## Instructions
ERCOT Public
GO TO MAP | Not an official RARF spreadsheet *** DO NOT USE FOR DATA SUBMITTAL *** Used only to show data needed at Initial and Full Interconnection Stages
ERCOT Resource Asset Registration Form (RARF): For use in identifying generation data required for Interconnect
screening study and full interconnection study.
A RARF should be submitted for each Generation Resource site that contains all generation at the site.
The RARF has been provided for ERCOT Resource Entities to properly register and submit data needed to register the assets
of Generation Resources. The RARF is to also be completed for all active and mothballed generation resources inside ERCOT.
Your organization must have submitted a market participant application as a Resource Entity prior to submission of this form.
Please keep in mind the following as you complete this form:
1. The RARF data is to represent Generation Resources to a specific 'Resource Site'. This form will accommodate Generation Resources
located at a common site and will accommodate generation load splitting.
2. Completing the RARF for a screening study (SS) or full interconnection study (FIS) only requires the data elements so annotated on this GUIDE.
The subset of data required for a SS or FIS (as noted on each worksheet tab) should be submitted with the interconnection request.
INSTRUCTIONS FOR SUBMITTING FOR SCREENING STUDY AND FOR FULL INTERCONNECT STUDY:
1 | The RARF and all updates shall be submitted by the Generation Entity and sent to the assigned ERCOT Staff engineer and to GINR@ercot.com.
2 | While the TSP may request information necessary to perform the FIS from the GE directly, and the GE must provide this information to the TSP in order to facilitate the completion of the FIS in a timely manner, the GE must also contemporaneously submit to ERCOT an update to the RARF containing the information.
3 | While the TSP may request information necessary to perform the FIS from the GE directly, and the GE must provide this information to the TSP in order to facilitate the completion of the FIS in a timely manner, the GE must also contemporaneously submit to ERCOT an update to the RARF containing the information. ERCOT will forward this information along with a change report to the TSP(s) for use with the FIS.
4 | The planning submittals of the RARF are considered planning data and should accurately reflect the design of the facility. Please note this process does not meet the RARF submittal requirements contained in the ERCOT Protocols, but the use of this format is intended to facilitate the preparation of the data required for that process and the continuity of data between the interconnection study process and the data submitted for Resource registration.
5 | Upon completion of Standard Generation Interconnect Agreement and Execution of Standard Form Agreement with ERCOT, the Generation Entity will officially submit the RARF in accordance with Section 16.5 and other associate sections of ERCOT Protocol.
If questions arise related to the completion of this form, please contact your designated ERCOT Account Manager or
email Wholesale Client Services at ClientRelations@ercot.com with the subject "Resource Asset Registration Form".

## Spreadsheet Map
ERCOT Public
Map of the ERCOT Resource Asset Registration Form
This worksheet tab identifies the necessary worksheets and provides links to the pages.
List of applicable worksheet tabs by Resource Type: Wind Generation Resources (WIND) Non-Wind, Non-CC Generation Resources (GEN) Combined Cycle Generation Resources (CC) Load Resources (LR)
WIND | RARF Guide / Protocol Reference | % Complete |  |  | Worksheets included in this form: | Needed for SS/ FIS?
Instructions | RARF Guide: Section 3.0 |  |  |  | Instructions
Map (this page) | RARF Guide: Section 3.0 |  |  |  | Spreadsheet Map (this page)
General Information - ALL | RARF Guide: Section 4.0 |  |  |  | General Information | Yes
Site Information - GEN CC WIND | RARF Guide: Section 4.0 | 0% |  |  | Site Information | Yes
Unit Info - WIND | RARF Guide: Section 5.3 | 0% |  |  | Unit Information | Yes
Resource Parameters - WIND | RARF Guide: Section 6.3 | 0% |  |  | Resource Parameters | Yes
Operational Resource Parameters - WIND | RARF Guide: Section 7.3 | 0% |  |  | Operational Resource Parameters | No
Reactive Capability - WIND | RARF Guide: Section 8.3 | 0% |  |  | Reactive Capability | Yes
Ownership - WIND | RARF Guide: Section 10.3 |  |  |  | Ownership | No
Planning - WIND | RARF Guide: Section 12.1 | 0% |  |  | Planning | Yes
Protection - WIND | RARF Guide: Section 12.3 | 0% |  |  | Planning | Yes
Private Network - PUN | RARF Guide: Section 13.0 |  |  |  | Private Use Network | Yes
GenSite Topology - ALL | RARF Guide: Section 14.0 |  |  |  | GenSite Topology Data | Yes
GEN
Instructions | RARF Guide: Section 3.0 |  |  |  | Instructions
Map (this page) | RARF Guide: Section 3.0 |  |  |  | Spreadsheet Map (this page)
General Information - ALL | RARF Guide: Section 4.0 |  |  |  | General Information | Yes
Site Information - GEN CC WIND | RARF Guide: Section 4.0 | 0% |  |  | Site Information | Yes
Unit Info - GEN | RARF Guide: Section 5.1 | 0% |  |  | Unit Information | Yes
Resource Parameters - GEN | RARF Guide: Section 6.1 | 0% |  |  | Resource Parameters | Yes
Operational Resource Parameters - GEN | RARF Guide: Section 7.1 | 0% |  |  | Operational Resource Parameters | No
Reactive Capability - GEN | RARF Guide: Section 8.1 | 0% |  |  | Reactive Capability | Yes
Ownership - GEN | RARF Guide: Section 10.1 |  |  |  | Ownership | No
Planning - GEN | RARF Guide: Section 12.1 | 0% |  |  | Planning | Yes
Protection - GEN | RARF Guide: Section 12.2 | 0% |  |  | Planning | Yes
Subsynchronous Resonance - GEN | RARF Guide: Section 12.3 |  |  |  | Planning | No
Private Network - PUN | RARF Guide: Section 13.0 |  |  |  | Private Use Network | Yes
GenSite Topology - ALL | RARF Guide: Section 14.0 |  |  |  | GenSite Topology Data | Yes
COMBINED CYCLE
Instructions | RARF Guide: Section 3.0 |  |  |  | Instructions
Map (this page) | RARF Guide: Section 3.0 |  |  |  | Spreadsheet Map (this page)
General Information - ALL | RARF Guide: Section 4.0 |  |  |  | General Information | Yes
Site Information - GEN CC WIND | RARF Guide: Section 4.0 | 0% |  |  | Site Information | Yes
Unit Info - CC | RARF Guide: Section 5.2 | 0% | 0% | 0% | Unit Information | Yes
Resource Parameters - CC | RARF Guide: Section 6.2 | 0% | 0% | 0% | Resource Parameters | Yes
Resource Parameters - CC CFG (Enter configs first) | RARF Guide: Section 6.2 | 0% | 0% | 0% | Resource Parameters | Yes
Operational Resource Parameters - CC CFG (Enter configs first) | RARF Guide: Section 7.2 | 0% | 0% | 0% | Operational Resource Parameters | No
Reactive Capability - CC | RARF Guide: Section 8.2 | 0% | 0% | 0% | Reactive Capability | Yes
Ownership - CC | RARF Guide: Section 10.2 |  |  |  | Ownership | No
Configurations - CC1 | RARF Guide: Section 11.2 |  |  |  | Combined Cycle Configuration Details | No
Configurations - CC2 | RARF Guide: Section 11.2 |  |  |  | Combined Cycle Configuration Details | No
Configurations - CC3 | RARF Guide: Section 11.2 |  |  |  | Combined Cycle Configuration Details | No
Transitions - CC1 | RARF Guide: Section 11.3 |  |  |  | Combined Cycle Configuration Details | No
Transitions - CC2 | RARF Guide: Section 11.3 |  |  |  | Combined Cycle Configuration Details | No
Transitions - CC3 | RARF Guide: Section 11.3 |  |  |  | Combined Cycle Configuration Details | No
Planning - CC | RARF Guide: Section 12.1 | 0% | 0% | 0% | Planning | Yes
Protection - CC | RARF Guide: Section 12.2 | 0% | 0% | 0% | Planning | Yes
Subsynchronous Resonance - CC | RARF Guide: Section 12.3 |  |  |  | Planning | No
Private Network - PUN | RARF Guide: Section 13.0 |  |  |  | Private Use Network | Yes
GenSite Topology - ALL | RARF Guide: Section 14.0 |  |  |  | GenSite Topology Data | Yes
GUIDE ONLY

## General Information - All
ERCOT Public | RETURN TO MAP
General Information - All Resource Entities
This worksheet tab contains information on the Generation Entity responsible for submitting this form.
Please complete this section and select RETURN TO MAP
Needed for SS/ FIS?
This submittal is for: |  | SS and FIS
* Deletions are accepted as intentions. This form does not supersede the Notice of Suspension of Operations requirements.
Submittal Information
Date Form Completed: |  | SS and FIS
Resource Entity Submitting Form: |  | SS and FIS
Resource Entity DUNS #: |  | No
Resource Entity Authorized Representative (as registered with ERCOT)
Signature: |  | No
Printed Name: |  | No
Title: |  | No
Phone Number: |  | No
E-mail Address: |  | No
Fax Number: |  | No
Primary Contact (name of person ERCOT can contact with questions regarding this form)
Printed Name: |  | SS and FIS
Title: |  | SS and FIS
Phone Number: |  | SS and FIS
E-mail Address: |  | SS and FIS
Fax Number: |  | SS and FIS
Secondary Contact (if available)
Printed Name: |  | SS and FIS
Title: |  | SS and FIS
Phone Number: |  | SS and FIS
E-mail Address: |  | SS and FIS
Fax Number: |  | SS and FIS
Instructions for Revisions
Tab name (Use Drop-Down List): | Describe revision and whether revision is to be applied in Zonal Market. All revisions will be applied to Nodal as default.
General Information - ALL
Site Information - GEN CC WIND
Unit Info - GEN
Unit Info - CC
Unit Info - WIND
Resource Parameters - GEN
Resource Parameters - CC
Resource Parameters - CC CFG
Resource Parameters - WIND
Operational Resource Parameters - GEN
Operational Resource Parameters - CC CFG
Operational Resource Parameters - WIND
Reactive Capability - GEN
Reactive Capability - CC
Reactive Capability - WIND
Ownership - GEN
Ownership - CC
Ownership - WIND
Configurations - CC1
Transitions - CC1
Configurations - CC2
Transitions - CC2
Configurations - CC3
Transitions - CC3
Planning - GEN
Planning - CC
Planning - WIND
Protection - GEN
Protection - CC
Protection - WIND
Subsynchronous Resonance - GEN
Subsynchronous Resonance - CC
Private Network - PUN
Line Data
Breaker_Switch Data
Capacitor and Reactor Data
Transformer Data
Static_Var_Compensator Data
Series Device Data
Load Data
PUN_LOAD
One Line
GUIDE ONLY

## Site Information - All Gen Res
ERCOT Public |  | RETURN TO MAP
Site Information
This worksheet tab contains site-specific information.
Please complete this section and select RETURN TO MAP
Needed for SS/ FIS?
All Generation Resources
Site Info for Generation Resources (Load Resources and Block Load Transfers should skip this section)
| Resource Site Name: |  | SS and FIS
| Resource Site Code: |  | No
| Street Address: |  | No
| City: |  | No
| State |  | No
| Zipcode |  | No
| County: |  | SS and FIS
| Site In-Service Date: |  | SS and FIS
| Site Stop Service Date: |  | No
| Congestion Management Zone for 2003: |  | No
| Resource owned by NOIE? |  | SS and FIS
| Is Resource behind a NOIE Settlement Meter Point? |  | No
| Number of EPS Primary meters: |  | No
| Generation Load Split? |  | No
| ESI ID: |  | No
| ERCOT Read Meter? |  | No
| TDSP Providing Service To Resource: |  | No
| TDSP DUNS Number: | 0 | No
Site Load Split |  | #NAME?
Complete this section ONLY if the Gen Site Load is Split among multiple ESI IDs.
| ESI ID 1: |  | No
| Fixed Load Splitting % |  | No
| Competitive Retailer |  | No
| Competitive Retailer DUNS # | 0 | No
| TDSP Providing Service To Resource: |  | No
| TDSP DUNS Number: | 0 | No
| ESI ID 2: |  | No
| Fixed Load Splitting % |  | No
| Competitive Retailer |  | No
| Competitive Retailer DUNS # | 0 | No
| TDSP Providing Service To Resource: |  | No
| TDSP DUNS Number: | 0 | No
| ESI ID 3: |  | No
| Fixed Load Splitting % |  | No
| Competitive Retailer |  | No
| Competitive Retailer DUNS # | 0 | No
| TDSP Providing Service To Resource: |  | No
| TDSP DUNS Number: | 0 | No
| ESI ID 4: |  | No
| Fixed Load Splitting % |  | No
| Competitive Retailer |  | No
| Competitive Retailer DUNS # | 0 | No
| TDSP Providing Service To Resource: |  | No
| TDSP DUNS Number: | 0 | No
| ESI ID 5: |  | No
| Fixed Load Splitting % |  | No
| Competitive Retailer |  | No
| Competitive Retailer DUNS # | 0 | No
| TDSP Providing Service To Resource: |  | No
| TDSP DUNS Number: | 0 | No
| ESI ID 6: |  | No
| Fixed Load Splitting % |  | No
| Competitive Retailer |  | No
| Competitive Retailer DUNS # | 0 | No
| TDSP Providing Service To Resource: |  | No
| TDSP DUNS Number: | 0 | No
| 17 | 0
0
GUIDE ONLY

## Unit Info - GEN
ERCOT Public |  | RETURN TO MAP
Unit Information
This worksheet tab provides generator unit information for generation resources. This tab is UNIT specific for all non-Wind and non-CC.
Please complete this section and select RETURN TO MAP
GENERATION RESOURCES (non-WIND, non-CC) |  |  | 1 | 1 | 1 | 1 | 1 | 1 | 1 | 1 | 1 | 1 | 1 | 1 | 1
| Unit Details | Labels | Needed for SS/ FIS? | Unit 1 | Unit 2 | Unit 3 | Unit 4 | Unit 5 | Unit 6 | Unit 7 | Unit 8 | Unit 9 | Unit 10 | Unit 11 | Unit 12
| Unit Name |  | SS and FIS
| Resource Name (Unit Code/Mnemonic) |  | No
| PUC Registration Number |  | No
| ERCOT Interconnection Project Number - only new units |  | No
| NERC Number |  | No
| Unit Commercial Date | mm/dd/yyyy | SS and FIS
| Unit End Date | mm/dd/yyyy | No
| Physical Unit Type |  | SS and FIS
| Primary Fuel Type |  | SS and FIS
| Secondary Fuel Type |  | SS and FIS
| Fuel Transportation Type |  | No
| Renewable | Y/N | No
Renewable/Offset
Resource Category
| Qualifying facility | Y/N | No
| Name Plate Rating | MVA | FIS
| Real Power Rating | MW | FIS
| Reactive Power Rating | MVAR | FIS
| Turbine Rating | MW | FIS
| Unit Generating Voltage | kV | FIS
GUIDE ONLY

## Unit Info - CC
ERCOT Public |  | RETURN TO MAP
Unit Information
This worksheet tab applies to all combined cycle generation resources. This information is UNIT and TRAIN specific.
Please complete this sections (one for each train at the facility) and select RETURN TO MAP
COMBINED-CYCLE GENERATION RESOURCES CC1
| Train Details | Labels | Needed for SS/ FIS? | Train 1
| Name of Combined Cycle Train |  | No
| Mnemonic for Combined Cycle Train |  | No
| PUC Registration Number |  | No
| NERC Number |  | No
| Unit Commercial Date | mm/dd/yyyy | No
| Unit End Date | mm/dd/yyyy | No
| Fuel Transportation Type |  | No
| Resource Category |  | No
| Qualifying Facility (Y/N)? | Y/N | No
| Is train augmented with Duct Burner(s)? | Y/N | No
| Is train augmented with Evap Cooler(s)? | Y/N | No
| Is train augmented with Chiller(s)? | Y/N | No
| Other augmentation? | Y/N | No
| Unit Details | Labels | Needed for SS/ FIS? | Unit 1 | Unit 2 | Unit 3 | Unit 4 | Unit 5 | Unit 6 | Unit 7 | Unit 8 | Unit 9
| Unit Name |  | SS and FIS
| Resource Name (Unit Code/Mnemonic) |  | No
ERCOT Interconnection Project Number - only new units
| Unit Commercial Date | mm/dd/yyyy | SS and FIS
| Unit End Date | mm/dd/yyyy | No
| Physical Unit Type |  | SS and FIS
| Primary Fuel Type |  | SS and FIS
| Secondary Fuel Type |  | No
| Name Plate Rating | MVA | FIS
| Real Power Rating | MW | FIS
| Reactive Power Rating | MVAR | FIS
| Turbine Rating | MW | FIS
| Unit Generating Voltage | kV | FIS
COMBINED-CYCLE GENERATION RESOURCES CC2 | same as above
| Train Details | Labels | Needed for SS/ FIS? | Unit 1: Train 2
| Name of Combined Cycle Train |  | No
| Mnemonic for Combined Cycle Train |  | No
| PUC Registration Number |  | No
| NERC Number |  | No
| Unit Start Date | mm/dd/yyyy | No
| Unit End Date | mm/dd/yyyy | No
| Fuel Transportation Type |  | No
| Resource Category |  | No
| Qualifying Facility (Y/N)? | Y/N | No
| Is train augmented with Duct Burner(s)? | Y/N | No
| Is train augmented with Evap Cooler(s)? | Y/N | No
| Is train augmented with Chiller(s)? | Y/N | No
| Other augmentation? | Y/N | No
| Unit Details | Labels | Needed for SS/ FIS? | Unit 1 | Unit 2 | Unit 3 | Unit 4 | Unit 5 | Unit 6 | Unit 7 | Unit 8 | Unit 9
| Unit Name |  | SS and FIS
| Resource Name (Unit Code/Mnemonic) |  | No
ERCOT Interconnection Project Number - only new units
| Unit Commercial Date | mm/dd/yyyy | SS and FIS
| Unit End Date | mm/dd/yyyy | No
| Physical Unit Type |  | SS and FIS
| Primary Fuel Type |  | SS and FIS
| Secondary Fuel Type |  | No
| Name Plate Rating | MVA | FIS
| Real Power Rating | MW | FIS
| Reactive Power Rating | MVAR | FIS
| Turbine Rating | MW | FIS
| Unit Generating Voltage | kV | FIS
COMBINED-CYCLE GENERATION RESOURCES CC3
| Train Details | Labels | Needed for SS/ FIS? | Unit 1: Train 3
| Name of Combined Cycle Train |  | No
| Mnemonic for Combined Cycle Train |  | No
| PUC Registration Number |  | No
| NERC Number |  | No
| Unit Start Date | mm/dd/yyyy | No
| Unit End Date | mm/dd/yyyy | No
| Fuel Transportation Type |  | No
| Resource Category |  | No
| Qualifying Facility (Y/N)? | Y/N | No
| Is train augmented with Duct Burner(s)? | Y/N | No
| Is train augmented with Evap Cooler(s)? | Y/N | No
| Is train augmented with Chiller(s)? | Y/N | No
| Other augmentation? | Y/N | No
| Unit Details | Labels | Needed for SS/ FIS? | Unit 1 | Unit 2 | Unit 3 | Unit 4 | Unit 5 | Unit 6 | Unit 7 | Unit 8 | Unit 9
| Unit Name |  | SS and FIS
| Resource Name (Unit Code/Mnemonic) |  | No
ERCOT Interconnection Project Number - only new units
| Unit Commercial Date | mm/dd/yyyy | SS and FIS
| Unit End Date | mm/dd/yyyy | No
| Physical Unit Type |  | SS and FIS
| Primary Fuel Type |  | SS and FIS
| Secondary Fuel Type |  | No
| Name Plate Rating | MVA | FIS
| Real Power Rating | MW | FIS
| Reactive Power Rating | MVAR | FIS
| Turbine Rating | MW | FIS
| Unit Generating Voltage | kV | FIS
| 26 | 13 | 0 | 0 | 0 | 0 | 0 | 0 | 0 | 0 | 0
0
0
#DIV/0!
| 26 | 13 | 0 | 0 | 0 | 0 | 0 | 0 | 0 | 0 | 0
0
0
#DIV/0!
| 26 | 13 | 0 | 0 | 0 | 0 | 0 | 0 | 0 | 0 | 0
0
0
#DIV/0!
GUIDE ONLY

## Unit Info - Wind
ERCOT Public |  | RETURN TO MAP
Unit Information
This worksheet tab applies only to Wind generation resources. This tab is UNIT specific for all Wind.
Please complete this section and select RETURN TO MAP
WIND GENERATION RESOURCES |  |  |  | 1 | 1 | 1 | 1 | 1
| Unit Details | Labels | Needed for SS/ FIS? | Unit 1 | Unit 2 | Unit 3 | Unit 4 | Unit 5
| Unit Name |  | SS and FIS
| Resource Name (Unit Code/Mnemonic) |  | No
| PUC Registration Number (Docket Number) |  | No
| ERCOT Interconnection Project Number - only new units |  | No
| NERC Number (NERC ID#) |  | No
| Unit Commercial Date | mm/dd/yyyy | SS and FIS
| Unit End Date | mm/dd/yyyy | No
| Physical Unit Type |  | SS and FIS
| Renewable | Y/N | No
| Renewable/Offset |  | No
| Resource Category |  | No
| Qualifying facility | Y/N | No
| Eligible for McCamey Flowgate Rights (MCFRIs)? | Y/N | No
| Name Plate Rating | MVA | FIS
| Real Power Rating | MW | FIS
| Reactive Power Rating | MVAR | FIS
| Unit Generating Voltage | kV | FIS
| Latitude of center of Wind Farm | decimal degrees (N) | No
| Longitude of center of Wind Farm | decimal degrees (W) | No
| Average Height above ground of Turbine Hub | meters | No
| Latitude of Meteorological Tower | decimal degrees (N) | No
| Longitude of Meteorological Tower | decimal degrees (W) | No
| Height of Meteorological Tower Instrumentation | meters | No
Turbine Details - Turbine Information by Model
| Group 1 - Type of Turbine (Manufacturer/Model) |  | FIS
| Group 1 - MW Rating for this model of Turbine | MW | FIS
| Group 1 - Number of this type of Turbine |  | FIS
| Group 2 - Type of Turbine (Manufacturer/Model) |  | FIS
| Group 2 - MW Rating for this model of Turbine | MW | FIS
| Group 2 - Number of this type of Turbine |  | FIS
| Group 3 - Type of Turbine (Manufacturer/Model) |  | FIS
| Group 3 - MW Rating for this model of Turbine | MW | FIS
| Group 3 - Number of this type of Turbine |  | FIS
| Group 4 - Type of Turbine (Manufacturer/Model) |  | FIS
| Group 4 - MW Rating for this model of Turbine | MW | FIS
| Group 4 - Number of this type of Turbine |  | FIS
| Group 5 - Type of Turbine (Manufacturer/Model) |  | FIS
| Group 5 - MW Rating for this model of Turbine | MW | FIS
| Group 5 - Number of this type of Turbine |  | FIS
| Total number of turbines |  | FIS | 0 | 0 | 0 | 0 | 0
GUIDE ONLY

## Parameters - GEN
ERCOT Public |  | RETURN TO MAP
Resource Parameters
This worksheet tab provides resource parameters for generation resources. This tab is UNIT specific for all non-Wind and non-CC.
Please complete this section and select RETURN TO MAP
GENERATION RESOURCES (non-WIND, non-CC) |  |  |  | 1 | 1 | 1 | 1 | 1 | 1 | 1 | 1 | 1 | 1 | 1 | 1
| Reasonability Limits | Labels | Needed for SS/ FIS? | 0 | 0 | 0 | 0 | 0 | 0 | 0 | 0 | 0 | 0 | 0 | 0
| High Reasonability Limit | MW | SS and FIS
| Low Reasonability Limit | MW | SS and FIS
| High Reasonability Ramp Rate Limit | MW/min | No
| Low Reasonability Ramp Rate Limit | MW/min | No
| Seasonal Ratings | Labels |  | 0 | 0 | 0 | 0 | 0 | 0 | 0 | 0 | 0 | 0 | 0 | 0
| Seasonal Net Max Sustainable Rating - Spring | MW | No
| Seasonal Net Min Sustainable Rating - Spring | MW | No
| Seasonal Net Max Emergency Rating - Spring | MW | No
| Seasonal Net Min Emergency Rating - Spring | MW | No
| Seasonal Net Max Sustainable Rating - Summer | MW | No
| Seasonal Net Min Sustainable Rating - Summer | MW | No
| Seasonal Net Max Emergency Rating - Summer | MW | No
| Seasonal Net Min Emergency Rating - Summer | MW | No
| Seasonal Net Max Sustainable Rating - Fall | MW | No
| Seasonal Net Min Sustainable Rating - Fall | MW | No
| Seasonal Net Max Emergency Rating - Fall | MW | No
| Seasonal Net Min Emergency Rating - Fall | MW | No
| Seasonal Net Max Sustainable Rating - Winter | MW | No
| Seasonal Net Min Sustainable Rating - Winter | MW | No
| Seasonal Net Max Emergency Rating - Winter | MW | No
| Seasonal Net Min Emergency Rating - Winter | MW | No
GUIDE ONLY

## Parameters - CC
ERCOT Public |  | RETURN TO MAP
Resource Parameters
This worksheet tab provides resource parameters for Combined Cycle generation resources. This tab is UNIT specific for all CC.
Please complete this section and select RETURN TO MAP
CC GENERATION RESOURCES CC1 |  |  |  | 1 | 1 | 1 | 1 | 1 | 1 | 1 | 1 | 1
| Reasonability Limits | Labels | Needed for SS/ FIS? | 0 | 0 | 0 | 0 | 0 | 0 | 0 | 0 | 0
| High Reasonability Limit | MW | SS and FIS
| Low Reasonability Limit | MW | SS and FIS
| High Reasonability Ramp Rate Limit | MW/min | No
| Low Reasonability Ramp Rate Limit | MW/min | No
| Seasonal Ratings | Labels |  | 0 | 0 | 0 | 0 | 0 | 0 | 0 | 0 | 0
| Seasonal Net Max Sustainable Rating - Spring | MW | No
| Seasonal Net Min Sustainable Rating - Spring | MW | No
| Seasonal Net Max Emergency Rating - Spring | MW | No
| Seasonal Net Min Emergency Rating - Spring | MW | No
| Seasonal Net Max Sustainable Rating - Summer | MW | No
| Seasonal Net Min Sustainable Rating - Summer | MW | No
| Seasonal Net Max Emergency Rating - Summer | MW | No
| Seasonal Net Min Emergency Rating - Summer | MW | No
| Seasonal Net Max Sustainable Rating - Fall | MW | No
| Seasonal Net Min Sustainable Rating - Fall | MW | No
| Seasonal Net Max Emergency Rating - Fall | MW | No
| Seasonal Net Min Emergency Rating - Fall | MW | No
| Seasonal Net Max Sustainable Rating - Winter | MW | No
| Seasonal Net Min Sustainable Rating - Winter | MW | No
| Seasonal Net Max Emergency Rating - Winter | MW | No
| Seasonal Net Min Emergency Rating - Winter | MW | No
CC GENERATION RESOURCES CC2 | same as above |  |  | 1 | 1 | 1 | 1 | 1 | 1 | 1 | 1 | 1
| Reasonability Limits | Labels | Needed for SS/ FIS? | 0 | 0 | 0 | 0 | 0 | 0 | 0 | 0 | 0
| High Reasonability Limit | MW | SS and FIS
| Low Reasonability Limit | MW | SS and FIS
| High Reasonability Ramp Rate Limit | MW/min | No
| Low Reasonability Ramp Rate Limit | MW/min | No
| Seasonal Ratings | Labels |  | 0 | 0 | 0 | 0 | 0 | 0 | 0 | 0 | 0
| Seasonal Net Max Sustainable Rating - Spring | MW | No
| Seasonal Net Min Sustainable Rating - Spring | MW | No
| Seasonal Net Max Emergency Rating - Spring | MW | No
| Seasonal Net Min Emergency Rating - Spring | MW | No
| Seasonal Net Max Sustainable Rating - Summer | MW | No
| Seasonal Net Min Sustainable Rating - Summer | MW | No
| Seasonal Net Max Emergency Rating - Summer | MW | No
| Seasonal Net Min Emergency Rating - Summer | MW | No
| Seasonal Net Max Sustainable Rating - Fall | MW | No
| Seasonal Net Min Sustainable Rating - Fall | MW | No
| Seasonal Net Max Emergency Rating - Fall | MW | No
| Seasonal Net Min Emergency Rating - Fall | MW | No
| Seasonal Net Max Sustainable Rating - Winter | MW | No
| Seasonal Net Min Sustainable Rating - Winter | MW | No
| Seasonal Net Max Emergency Rating - Winter | MW | No
| Seasonal Net Min Emergency Rating - Winter | MW | No
CC GENERATION RESOURCES CC3 |  |  |  | 1 | 1 | 1 | 1 | 1 | 1 | 1 | 1 | 1
| Reasonability Limits | Labels | Needed for SS/ FIS? | 0 | 0 | 0 | 0 | 0 | 0 | 0 | 0 | 0
| High Reasonability Limit | MW | SS and FIS
| Low Reasonability Limit | MW | SS and FIS
| High Reasonability Ramp Rate Limit | MW/min | No
| Low Reasonability Ramp Rate Limit | MW/min | No
| Seasonal Ratings | Labels |  | 0 | 0 | 0 | 0 | 0 | 0 | 0 | 0 | 0
| Seasonal Net Max Sustainable Rating - Spring | MW | No
| Seasonal Net Min Sustainable Rating - Spring | MW | No
| Seasonal Net Max Emergency Rating - Spring | MW | No
| Seasonal Net Min Emergency Rating - Spring | MW | No
| Seasonal Net Max Sustainable Rating - Summer | MW | No
| Seasonal Net Min Sustainable Rating - Summer | MW | No
| Seasonal Net Max Emergency Rating - Summer | MW | No
| Seasonal Net Min Emergency Rating - Summer | MW | No
| Seasonal Net Max Sustainable Rating - Fall | MW | No
| Seasonal Net Min Sustainable Rating - Fall | MW | No
| Seasonal Net Max Emergency Rating - Fall | MW | No
| Seasonal Net Min Emergency Rating - Fall | MW | No
| Seasonal Net Max Sustainable Rating - Winter | MW | No
| Seasonal Net Min Sustainable Rating - Winter | MW | No
| Seasonal Net Max Emergency Rating - Winter | MW | No
| Seasonal Net Min Emergency Rating - Winter | MW | No
GUIDE ONLY

## Parameters - CFG
ERCOT Public |  | RETURN TO MAP
Resource Parameters
This worksheet tab provides resource parameters for Combined Cycle generation resources. This tab is specific to all CC configurations.
Please complete this section and select RETURN TO MAP.
CC GENERATION RESOURCES CC1 CONFIGURATIONS |  |  |  | 1 | 1 | 1 | 1 | 1 | 1 | 1 | 1 | 1 | 1 | 1 | 1 | 1 | 1 | 1 | 1 | 1 | 1 | 1 | 1 | 1 | 1 | 1 | 1 | 1 | 1 | 1 | 1 | 1 | 1
| Reasonability Limits | Labels | Needed for SS/ FIS? | _1 | _2 | _3 | _4 | _5 | _6 | _7 | _8 | _9 | _10 | _11 | _12 | _13 | _14 | _15 | _16 | _17 | _18 | _19 | _20 | _21 | _22 | _23 | _24 | _25 | _26 | _27 | _28 | _29 | _30
| High Reasonability Limit | MW | SS and FIS
| Low Reasonability Limit | MW | SS and FIS
| High Reasonability Ramp Rate Limit | MW/min | No
| Low Reasonability Ramp Rate Limit | MW/min | No
| Seasonal Ratings | Labels |  | _1 | _2 | _3 | _4 | _5 | _6 | _7 | _8 | _9 | _10 | _11 | _12 | _13 | _14 | _15 | _16 | _17 | _18 | _19 | _20 | _21 | _22 | _23 | _24 | _25 | _26 | _27 | _28 | _29 | _30
| Seasonal Net Max Sustainable Rating - Spring | MW | No
| Seasonal Net Min Sustainable Rating - Spring | MW | No
| Seasonal Net Max Emergency Rating - Spring | MW | No
| Seasonal Net Min Emergency Rating - Spring | MW | No
| Seasonal Net Max Sustainable Rating - Summer | MW | No
| Seasonal Net Min Sustainable Rating - Summer | MW | No
| Seasonal Net Max Emergency Rating - Summer | MW | No
| Seasonal Net Min Emergency Rating - Summer | MW | No
| Seasonal Net Max Sustainable Rating - Fall | MW | No
| Seasonal Net Min Sustainable Rating - Fall | MW | No
| Seasonal Net Max Emergency Rating - Fall | MW | No
| Seasonal Net Min Emergency Rating - Fall | MW | No
| Seasonal Net Max Sustainable Rating - Winter | MW | No
| Seasonal Net Min Sustainable Rating - Winter | MW | No
| Seasonal Net Max Emergency Rating - Winter | MW | No
| Seasonal Net Min Emergency Rating - Winter | MW | No
CC GENERATION RESOURCES CC2 CONFIGURATIONS | same as above | bar: _1 to _30
| Reasonability Limits | Labels | Needed for SS/ FIS? | _1 | _2 | _3 | _4 | _5 | _6 | _7 | _8 | _9 | _10 | _11 | _12 | _13 | _14 | _15 | _16 | _17 | _18 | _19 | _20 | _21 | _22 | _23 | _24 | _25 | _26 | _27 | _28 | _29 | _30
| High Reasonability Limit | MW | SS and FIS
| Low Reasonability Limit | MW | SS and FIS
| High Reasonability Ramp Rate Limit | MW/min | No
| Low Reasonability Ramp Rate Limit | MW/min | No
| Seasonal Ratings | Labels |  | _1 | _2 | _3 | _4 | _5 | _6 | _7 | _8 | _9 | _10 | _11 | _12 | _13 | _14 | _15 | _16 | _17 | _18 | _19 | _20 | _21 | _22 | _23 | _24 | _25 | _26 | _27 | _28 | _29 | _30
| Seasonal Net Max Sustainable Rating - Spring | MW | No
| Seasonal Net Min Sustainable Rating - Spring | MW | No
| Seasonal Net Max Emergency Rating - Spring | MW | No
| Seasonal Net Min Emergency Rating - Spring | MW | No
| Seasonal Net Max Sustainable Rating - Summer | MW | No
| Seasonal Net Min Sustainable Rating - Summer | MW | No
| Seasonal Net Max Emergency Rating - Summer | MW | No
| Seasonal Net Min Emergency Rating - Summer | MW | No
| Seasonal Net Max Sustainable Rating - Fall | MW | No
| Seasonal Net Min Sustainable Rating - Fall | MW | No
| Seasonal Net Max Emergency Rating - Fall | MW | No
| Seasonal Net Min Emergency Rating - Fall | MW | No
| Seasonal Net Max Sustainable Rating - Winter | MW | No
| Seasonal Net Min Sustainable Rating - Winter | MW | No
| Seasonal Net Max Emergency Rating - Winter | MW | No
| Seasonal Net Min Emergency Rating - Winter | MW | No
CC GENERATION RESOURCES CC3 CONFIGURATIONS | bar: _1 to _30
| Reasonability Limits | Labels | Needed for SS/ FIS? | _1 | _2 | _3 | _4 | _5 | _6 | _7 | _8 | _9 | _10 | _11 | _12 | _13 | _14 | _15 | _16 | _17 | _18 | _19 | _20 | _21 | _22 | _23 | _24 | _25 | _26 | _27 | _28 | _29 | _30
| High Reasonability Limit | MW | SS and FIS
| Low Reasonability Limit | MW | SS and FIS
| High Reasonability Ramp Rate Limit | MW/min | No
| Low Reasonability Ramp Rate Limit | MW/min | No
| Seasonal Ratings | Labels |  | _1 | _2 | _3 | _4 | _5 | _6 | _7 | _8 | _9 | _10 | _11 | _12 | _13 | _14 | _15 | _16 | _17 | _18 | _19 | _20 | _21 | _22 | _23 | _24 | _25 | _26 | _27 | _28 | _29 | _30
| Seasonal Net Max Sustainable Rating - Spring | MW | No
| Seasonal Net Min Sustainable Rating - Spring | MW | No
| Seasonal Net Max Emergency Rating - Spring | MW | No
| Seasonal Net Min Emergency Rating - Spring | MW | No
| Seasonal Net Max Sustainable Rating - Summer | MW | No
| Seasonal Net Min Sustainable Rating - Summer | MW | No
| Seasonal Net Max Emergency Rating - Summer | MW | No
| Seasonal Net Min Emergency Rating - Summer | MW | No
| Seasonal Net Max Sustainable Rating - Fall | MW | No
| Seasonal Net Min Sustainable Rating - Fall | MW | No
| Seasonal Net Max Emergency Rating - Fall | MW | No
| Seasonal Net Min Emergency Rating - Fall | MW | No
| Seasonal Net Max Sustainable Rating - Winter | MW | No
| Seasonal Net Min Sustainable Rating - Winter | MW | No
| Seasonal Net Max Emergency Rating - Winter | MW | No
| Seasonal Net Min Emergency Rating - Winter | MW | No
GUIDE ONLY

## Parameters - Wind
ERCOT Public |  | RETURN TO MAP
Resource Parameters
This worksheet tab provides resource parameters for Wind generation resources. This tab is UNIT specific for all Wind.
Please complete this section and select RETURN TO MAP
WIND GENERATION RESOURCES |  |  |  | 1 | 1 | 1 | 1 | 1
| Reasonability Limits | Labels | Needed for SS/ FIS? | 0 | 0 | 0 | 0 | 0
| High Reasonability Limit | MW | SS and FIS
| Low Reasonability Limit | MW | SS and FIS
| High Reasonability Ramp Rate Limit | MW/min | No
| Low Reasonability Ramp Rate Limit | MW/min | No
| Seasonal Ratings | Labels |  | 0 | 0 | 0 | 0 | 0
| Seasonal Net Max Sustainable Rating - Spring | MW | No
| Seasonal Net Min Sustainable Rating - Spring | MW | No
| Seasonal Net Max Emergency Rating - Spring | MW | No
| Seasonal Net Min Emergency Rating - Spring | MW | No
| Seasonal Net Max Sustainable Rating - Summer | MW | No
| Seasonal Net Min Sustainable Rating - Summer | MW | No
| Seasonal Net Max Emergency Rating - Summer | MW | No
| Seasonal Net Min Emergency Rating - Summer | MW | No
| Seasonal Net Max Sustainable Rating - Fall | MW | No
| Seasonal Net Min Sustainable Rating - Fall | MW | No
| Seasonal Net Max Emergency Rating - Fall | MW | No
| Seasonal Net Min Emergency Rating - Fall | MW | No
| Seasonal Net Max Sustainable Rating - Winter | MW | No
| Seasonal Net Min Sustainable Rating - Winter | MW | No
| Seasonal Net Max Emergency Rating - Winter | MW | No
| Seasonal Net Min Emergency Rating - Winter | MW | No
GUIDE ONLY

## Reactive Capability - Gen
ERCOT Public |  | RETURN TO MAP
Reactive Capability
This worksheet tab provides reactive capability for generation resources. This tab is UNIT specific for all non-Wind and non-CC.
Please complete this section and select RETURN TO MAP
GENERATION RESOURCES (non-WIND, non-CC) |  |  |  | 1 | 1 | 1 | 1 | 1 | 1 | 1 | 1 | 1 | 1 | 1 | 1
| Reactive Capability Curve | Labels | Needed for SS/ FIS? | 0 | 0 | 0 | 0 | 0 | 0 | 0 | 0 | 0 | 0 | 0 | 0
| MW1 | MW | FIS
| Lagging MVAR limit associated with MW1 output | MVAR | FIS
| Leading MVAR limit associated with MW1 output | MVAR | FIS
| MW2 | MW | FIS
| Lagging MVAR limit associated with MW2 output | MVAR | FIS
| Leading MVAR limit associated with MW2 output | MVAR | FIS
| MW3 | MW | FIS
| Lagging MVAR limit associated with MW3 output | MVAR | FIS
| Leading MVAR limit associated with MW3 output | MVAR | FIS
| MW4 | MW | FIS
| Lagging MVAR limit associated with MW4 output | MVAR | FIS
| Leading MVAR limit associated with MW4 output | MVAR | FIS
| MW5 - Unity Power Factor | MW | FIS
| If hydrogen cooled, indicate hydrogen pressure (psi) associated with your Reactive Curve submitted for ERCOT studies | PSI | No
| Maximum Lagging Operating Capability (MVAR) | MVAR | SS and FIS
| Maximum Leading Operating Capability (MVAR) | MVAR | SS and FIS
| Manufacturer's Capability Curve submitted? | Y/N | FIS
GUIDE ONLY

## Reactive Capability - CC
ERCOT Public |  | RETURN TO MAP
Reactive Capability
This worksheet tab provides reactive capability for Combined Cycle generation resources. This tab is UNIT specific for all CC.
Please complete this section and select RETURN TO MAP
CC GENERATION RESOURCES CC1 |  |  |  | 1 | 1 | 1 | 1 | 1 | 1 | 1 | 1 | 1
| Reactive Capability Curve | Labels | Needed for SS/ FIS? | 0 | 0 | 0 | 0 | 0 | 0 | 0 | 0 | 0
| MW1 | MW | FIS
| Lagging MVAR limit associated with MW1 output | MVAR | FIS
| Leading MVAR limit associated with MW1 output | MVAR | FIS
| MW2 | MW | FIS
| Lagging MVAR limit associated with MW2 output | MVAR | FIS
| Leading MVAR limit associated with MW2 output | MVAR | FIS
| MW3 | MW | FIS
| Lagging MVAR limit associated with MW3 output | MVAR | FIS
| Leading MVAR limit associated with MW3 output | MVAR | FIS
| MW4 | MW | FIS
| Lagging MVAR limit associated with MW4 output | MVAR | FIS
| Leading MVAR limit associated with MW4 output | MVAR | FIS
| MW5 - Unity Power Factor | MW | FIS
| If hydrogen cooled, indicate hydrogen pressure (psi) associated with your Reactive Curve submitted for ERCOT studies | PSI | No
| Maximum Lagging Operating Capability (MVAR) | MVAR | SS and FIS
| Maximum Leading Operating Capability (MVAR) | MVAR | SS and FIS
| Manufacturer's Capability Curve submitted? | Y/N | FIS
CC GENERATION RESOURCES CC2 |  |  |  | 1 | 1 | 1 | 1 | 1 | 1 | 1 | 1 | 1
| Reactive Capability Curve | Labels | Needed for SS/ FIS? | 0 | 0 | 0 | 0 | 0 | 0 | 0 | 0 | 0
| MW1 | MW | FIS
| Lagging MVAR limit associated with MW1 output | MVAR | FIS
| Leading MVAR limit associated with MW1 output | MVAR | FIS
| MW2 | MW | FIS
| Lagging MVAR limit associated with MW2 output | MVAR | FIS
| Leading MVAR limit associated with MW2 output | MVAR | FIS
| MW3 | MW | FIS
| Lagging MVAR limit associated with MW3 output | MVAR | FIS
| Leading MVAR limit associated with MW3 output | MVAR | FIS
| MW4 | MW | FIS
| Lagging MVAR limit associated with MW4 output | MVAR | FIS
| Leading MVAR limit associated with MW4 output | MVAR | FIS
| MW5 - Unity Power Factor | MW | FIS
| If hydrogen cooled, indicate hydrogen pressure (psi) associated with your Reactive Curve submitted for ERCOT studies | PSI | No
| Maximum Lagging Operating Capability (MVAR) | MVAR | SS and FIS
| Maximum Leading Operating Capability (MVAR) | MVAR | SS and FIS
| Manufacturer's Capability Curve submitted? | Y/N | FIS |  |  |  |  | Y
CC GENERATION RESOURCES CC3 |  |  |  | 1 | 1 | 1 | 1 | 1 | 1 | 1 | 1 | 1
| Reactive Capability Curve | Labels | Needed for SS/ FIS? | 0 | 0 | 0 | 0 | 0 | 0 | 0 | 0 | 0
| MW1 | MW | FIS
| Lagging MVAR limit associated with MW1 output | MVAR | FIS
| Leading MVAR limit associated with MW1 output | MVAR | FIS
| MW2 | MW | FIS
| Lagging MVAR limit associated with MW2 output | MVAR | FIS
| Leading MVAR limit associated with MW2 output | MVAR | FIS
| MW3 | MW | FIS
| Lagging MVAR limit associated with MW3 output | MVAR | FIS
| Leading MVAR limit associated with MW3 output | MVAR | FIS
| MW4 | MW | FIS
| Lagging MVAR limit associated with MW4 output | MVAR | FIS
| Leading MVAR limit associated with MW4 output | MVAR | FIS
| MW5 - Unity Power Factor | MW | FIS
| If hydrogen cooled, indicate hydrogen pressure (psi) associated with your Reactive Curve submitted for ERCOT studies | PSI | No
| Maximum Lagging Operating Capability (MVAR) | MVAR | SS and FIS
| Maximum Leading Operating Capability (MVAR) | MVAR | SS and FIS
| Manufacturer's Capability Curve submitted? | Y/N | FIS
GUIDE ONLY

## Reactive Capability - Wind
ERCOT Public |  | RETURN TO MAP
Reactive Capability
This worksheet tab provides reactive capability for Wind generation resources. This tab is UNIT specific for all WIND.
Please complete this section and select RETURN TO MAP
WIND GENERATION RESOURCES UNIT 1
| Reactive Capability Curves - | Labels | Needed for SS/ FIS? | Group 1 | Group 2 | Group 3 | Group 4 | Group 5
| Meets Reactive Standard? | Y/N/Cap | SS and FIS
| MW1 | MW | FIS
| Lagging MVAR limit associated with MW1 output | MVAR | FIS
| Leading MVAR limit associated with MW1 output | MVAR | FIS
| MW2 | MW | FIS
| Lagging MVAR limit associated with MW2 output | MVAR | FIS
| Leading MVAR limit associated with MW2 output | MVAR | FIS
| MW3 | MW | FIS
| Lagging MVAR limit associated with MW3 output | MVAR | FIS
| Leading MVAR limit associated with MW3 output | MVAR | FIS
| MW4 | MW | FIS
| Lagging MVAR limit associated with MW4 output | MVAR | FIS
| Leading MVAR limit associated with MW4 output | MVAR | FIS
| MW5 - Unity Power Factor | MW | FIS
| Maximum Lagging Operating Capability (MVAR) | MVAR | SS and FIS
| Maximum Leading Operating Capability (MVAR) | MVAR | SS and FIS
| Manufacturer's Capability Curve submitted? | Y/N | FIS
WIND GENERATION RESOURCES UNIT 2 | same as above for each entry below
| Reactive Capability Curves - | Labels | Needed for SS/ FIS? | Group 1 | Group 2 | Group 3 | Group 4 | Group 5
| Meets Reactive Standard? | Y/N/Cap | SS and FIS
| MW1 | MW | FIS
| Lagging MVAR limit associated with MW1 output | MVAR | FIS
| Leading MVAR limit associated with MW1 output | MVAR | FIS
| MW2 | MW | FIS
| Lagging MVAR limit associated with MW2 output | MVAR | FIS
| Leading MVAR limit associated with MW2 output | MVAR | FIS
| MW3 | MW | FIS
| Lagging MVAR limit associated with MW3 output | MVAR | FIS
| Leading MVAR limit associated with MW3 output | MVAR | FIS
| MW4 | MW | FIS
| Lagging MVAR limit associated with MW4 output | MVAR | FIS
| Leading MVAR limit associated with MW4 output | MVAR | FIS
| MW5 - Unity Power Factor | MW | FIS
| Maximum Lagging Operating Capability (MVAR) | MVAR | SS and FIS
| Maximum Leading Operating Capability (MVAR) | MVAR | SS and FIS
| Manufacturer's Capability Curve submitted? | Y/N | FIS
WIND GENERATION RESOURCES UNIT 3
| Reactive Capability Curves - | Labels | Needed for SS/ FIS? | Group 1 | Group 2 | Group 3 | Group 4 | Group 5
| Meets Reactive Standard? | Y/N/Cap | SS and FIS
| MW1 | MW | FIS
| Lagging MVAR limit associated with MW1 output | MVAR | FIS
| Leading MVAR limit associated with MW1 output | MVAR | FIS
| MW2 | MW | FIS
| Lagging MVAR limit associated with MW2 output | MVAR | FIS
| Leading MVAR limit associated with MW2 output | MVAR | FIS
| MW3 | MW | FIS
| Lagging MVAR limit associated with MW3 output | MVAR | FIS
| Leading MVAR limit associated with MW3 output | MVAR | FIS
| MW4 | MW | FIS
| Lagging MVAR limit associated with MW4 output | MVAR | FIS
| Leading MVAR limit associated with MW4 output | MVAR | FIS
| MW5 - Unity Power Factor | MW | FIS
| Maximum Lagging Operating Capability (MVAR) | MVAR | SS and FIS
| Maximum Leading Operating Capability (MVAR) | MVAR | SS and FIS
| Manufacturer's Capability Curve submitted? | Y/N | FIS
WIND GENERATION RESOURCES UNIT 4
| Reactive Capability Curves - | Labels | Needed for SS/ FIS? | Group 1 | Group 2 | Group 3 | Group 4 | Group 5
| Meets Reactive Standard? | Y/N/Cap | SS and FIS
| MW1 | MW | FIS
| Lagging MVAR limit associated with MW1 output | MVAR | FIS
| Leading MVAR limit associated with MW1 output | MVAR | FIS
| MW2 | MW | FIS
| Lagging MVAR limit associated with MW2 output | MVAR | FIS
| Leading MVAR limit associated with MW2 output | MVAR | FIS
| MW3 | MW | FIS
| Lagging MVAR limit associated with MW3 output | MVAR | FIS
| Leading MVAR limit associated with MW3 output | MVAR | FIS
| MW4 | MW | FIS
| Lagging MVAR limit associated with MW4 output | MVAR | FIS
| Leading MVAR limit associated with MW4 output | MVAR | FIS
| MW5 - Unity Power Factor | MW | FIS
| Maximum Lagging Operating Capability (MVAR) | MVAR | SS and FIS
| Maximum Leading Operating Capability (MVAR) | MVAR | SS and FIS
| Manufacturer's Capability Curve submitted? | Y/N | FIS
WIND GENERATION RESOURCES UNIT 5
| Reactive Capability Curves - | Labels | Needed for SS/ FIS? | Group 1 | Group 2 | Group 3 | Group 4 | Group 5
| Meets Reactive Standard? | Y/N/Cap | SS and FIS
| MW1 | MW | FIS
| Lagging MVAR limit associated with MW1 output | MVAR | FIS
| Leading MVAR limit associated with MW1 output | MVAR | FIS
| MW2 | MW | FIS
| Lagging MVAR limit associated with MW2 output | MVAR | FIS
| Leading MVAR limit associated with MW2 output | MVAR | FIS
| MW3 | MW | FIS
| Lagging MVAR limit associated with MW3 output | MVAR | FIS
| Leading MVAR limit associated with MW3 output | MVAR | FIS
| MW4 | MW | FIS
| Lagging MVAR limit associated with MW4 output | MVAR | FIS
| Leading MVAR limit associated with MW4 output | MVAR | FIS
| MW5 - Unity Power Factor | MW | FIS
| Maximum Lagging Operating Capability (MVAR) | MVAR | SS and FIS
| Maximum Leading Operating Capability (MVAR) | MVAR | SS and FIS
| Manufacturer's Capability Curve submitted? | Y/N | FIS
0
0
#DIV/0!
GUIDE ONLY

## Planning - GEN
ERCOT Public |  | RETURN TO MAP
Planning Information
This worksheet tab provides planning information for generation resources. This tab is UNIT specific for all non-Wind and non-CC.
Please complete this section and select RETURN TO MAP
GEN (non-wind, non-CC) |  |  |  | 1 | 1 | 1 | 1 | 1 | 1 | 1 | 1 | 1 | 1 | 1 | 1
| Generator Details | Labels | Needed for SS/ FIS? | 0 | 0 | 0 | 0 | 0 | 0 | 0 | 0 | 0 | 0 | 0 | 0
| What is the MVA base that the following data is based on? | MVA | FIS
| What is the kV base that the following data is based on? | kV | FIS
| Direct Axis Subtransient reactance, X"di | p.u. | No
| Direct Axis Transient reactance, X'di | p.u. | No
| Positive Sequence Z (saturated) | R in p.u. | No
|  | X in p.u. | No
| Negative Sequence Z (saturated) | R in p.u. | No
|  | X in p.u. | No
| Zero Sequence Z (saturated) | R in p.u. | No
|  | X in p.u. | No
| Generator Auxiliary Load |  |  | 0 | 0 | 0 | 0 | 0 | 0 | 0 | 0 | 0 | 0 | 0 | 0
| Average Amount of Auxiliary Real Power | MW | FIS
| Average Amount of Auxiliary Reactive Power | MVAR | FIS
Generation Auxiliary Load Characteristics for MW Load
| Large Motor, percent of total MW load | % | No
| Small Motor, percent of total MW load | % | No
| Resistive (Heating) Load, percent of total MW load | % | No
| Discharge Lighting, percent of total MW load | % | No
| Other, percent of total MW load | % | No
Generation Auxiliary Load Characteristics for MVAR Load
| Large Motor, percent of total MVAR load | % | No
| Small Motor, percent of total MVAR load | % | No
| Discharge Lighting, percent of total MVAR load | % | No
| Other, percent of total MVAR load | % | No
PSSE Model : The following list of files are required to be submitted if this is an initial registration or if there are changes modifying previously submitted PSSE files. Please include all PSSE files in a ZIP or Compressed Folder file along with your RARF submittal in the same service Request.
| Generator Form |  | FIS
| Turbine-Governor Form |  | FIS
| Excitation Form |  | FIS
| Power System Stabilizer Form (required if there is a Power System Stabilizer) |  | FIS
| Compensator Form (required if there is a Compensator) |  | FIS
| Over Excitation Limiter Form (required if there is an Over Excitation Limiter) |  | FIS
| Under Excitation Limiter Form (required if there is an Under Excitation Limiter) |  | FIS
GUIDE ONLY

## Planning - CC
ERCOT Public |  | RETURN TO MAP
Planning Information
This worksheet tab provides planning information for Combined Cycle generation resources. This tab is UNIT specific for all CC units.
Please complete this section and select RETURN TO MAP
CC1 |  |  |  | 1 | 1 | 1 | 1 | 1 | 1 | 1 | 1 | 1
| Generator Details |  | Needed for SS/ FIS? | 0 | 0 | 0 | 0 | 0 | 0 | 0 | 0 | 0
| What is the MVA base that the following data is based on? | MVA | FIS
| What is the kV base that the following data is based on? | kV | FIS
| Direct Axis Subtransient reactance, X"di | p.u. | No
| Direct Axis Transient reactance, X'di | p.u. | No
| Positive Sequence Z (saturated) | R in p.u. | No
|  | X in p.u. | No
| Negative Sequence Z (saturated) | R in p.u. | No
|  | X in p.u. | No
| Zero Sequence Z (saturated) | R in p.u. | No
|  | X in p.u. | No
Generator Auxiliary Load
| Average Amount of Auxiliary Real Power | MW | FIS
| Average Amount of Auxiliary Reactive Power | MVAR | FIS
Generation Auxiliary Load Characteristics for MW Load
| Large Motor, percent of total MW load | % | No
| Small Motor, percent of total MW load | % | No
| Resistive (Heating) Load, percent of total MW load | % | No
| Discharge Lighting, percent of total MW load | % | No
| Other, percent of total MW load | % | No
Generation Auxiliary Load Characteristics for MVAR Load
| Large Motor, percent of total MVAR load | % | No
| Small Motor, percent of total MVAR load | % | No
| Discharge Lighting, percent of total MVAR load | % | No
| Other, percent of total MVAR load | % | No
PSSE Model : The following list of files are required to be submitted if this is an initial registration or if there are changes modifying previously submitted PSSE files. Please include all PSSE files in a ZIP or Compressed Folder file along with your RARF submittal in the same service Request.
| Generator Form |  | FIS
| Turbine-Governor Form |  | FIS
| Excitation Form |  | FIS
| Power System Stabilizer Form (required if there is a Power System Stabilizer) |  | FIS
| Compensator Form (required if there is a Compensator) |  | FIS
| Over Excitation Limiter Form (required if there is an Over Excitation Limiter) |  | FIS
| Under Excitation Limiter Form (required if there is an Under Excitation Limiter) |  | FIS
CC2 | same as above |  |  | 1 | 1 | 1 | 1 | 1 | 1 | 1 | 1 | 1
| Generator Details |  | Needed for SS/ FIS? | 0 | 0 | 0 | 0 | 0 | 0 | 0 | 0 | 0
| What is the MVA base that the following data is based on? | MVA | FIS
| What is the kV base that the following data is based on? | kV | FIS
| Direct Axis Subtransient reactance, X"di | p.u. | No
| Direct Axis Transient reactance, X'di | p.u. | No
| Positive Sequence Z (saturated) | R in p.u. | No
|  | X in p.u. | No
| Negative Sequence Z (saturated) | R in p.u. | No
|  | X in p.u. | No
| Zero Sequence Z (saturated) | R in p.u. | No
|  | X in p.u. | No
| Generator Auxiliary Load |  |  | 0 | 0 | 0 | 0 | 0 | 0 | 0 | 0 | 0
| Average Amount of Auxiliary Real Power | MW | FIS
| Average Amount of Auxiliary Reactive Power | MVAR | FIS
Generation Auxiliary Load Characteristics for MW Load
| Large Motor, percent of total MW load | % | No
| Small Motor, percent of total MW load | % | No
| Resistive (Heating) Load, percent of total MW load | % | No
| Discharge Lighting, percent of total MW load | % | No
| Other, percent of total MW load | % | No
Generation Auxiliary Load Characteristics for MVAR Load
| Large Motor, percent of total MVAR load | % | No
| Small Motor, percent of total MVAR load | % | No
| Discharge Lighting, percent of total MVAR load | % | No
| Other, percent of total MVAR load | % | No
PSSE Model : The following list of files are required to be submitted if this is an initial registration or if there are changes modifying previously submitted PSSE files. Please include all PSSE files in a ZIP or Compressed Folder file along with your RARF submittal in the same service Request.
| Generator Form |  | FIS
| Turbine-Governor Form |  | FIS
| Excitation Form |  | FIS
| Power System Stabilizer Form (required if there is a Power System Stabilizer) |  | FIS
| Compensator Form (required if there is a Compensator) |  | FIS
| Over Excitation Limiter Form (required if there is an Over Excitation Limiter) |  | FIS
| Under Excitation Limiter Form (required if there is an Under Excitation Limiter) |  | FIS
CC3 |  |  |  | 1 | 1 | 1 | 1 | 1 | 1 | 1 | 1 | 1
| Generator Details |  | Needed for SS/ FIS? | 0 | 0 | 0 | 0 | 0 | 0 | 0 | 0 | 0
| What is the MVA base that the following data is based on? | MVA | FIS
| What is the kV base that the following data is based on? | kV | FIS
| Direct Axis Subtransient reactance, X"di | p.u. | No
| Direct Axis Transient reactance, X'di | p.u. | No
| Positive Sequence Z (saturated) | R in p.u. | No
|  | X in p.u. | No
| Negative Sequence Z (saturated) | R in p.u. | No
|  | X in p.u. | No
| Zero Sequence Z (saturated) | R in p.u. | No
|  | X in p.u. | No
| Generator Auxiliary Load |  |  | 0 | 0 | 0 | 0 | 0 | 0 | 0 | 0 | 0
| Average Amount of Auxiliary Real Power | MW | FIS
| Average Amount of Auxiliary Reactive Power | MVAR | FIS
Generation Auxiliary Load Characteristics for MW Load
| Large Motor, percent of total MW load | % | No
| Small Motor, percent of total MW load | % | No
| Resistive (Heating) Load, percent of total MW load | % | No
| Discharge Lighting, percent of total MW load | % | No
| Other, percent of total MW load | % | No
Generation Auxiliary Load Characteristics for MVAR Load
| Large Motor, percent of total MVAR load | % | No
| Small Motor, percent of total MVAR load | % | No
| Discharge Lighting, percent of total MVAR load | % | No
| Other, percent of total MVAR load | % | No
PSSE Model : The following list of files are required to be submitted if this is an initial registration or if there are changes modifying previously submitted PSSE files. Please include all PSSE files in a ZIP or Compressed Folder file along with your RARF submittal in the same service Request.
| Generator Form |  | FIS
| Turbine-Governor Form |  | FIS
| Excitation Form |  | FIS
| Power System Stabilizer Form (required if there is a Power System Stabilizer) |  | FIS
| Compensator Form (required if there is a Compensator) |  | FIS
| Over Excitation Limiter Form (required if there is an Over Excitation Limiter) |  | FIS
| Under Excitation Limiter Form (required if there is an Under Excitation Limiter) |  | FIS
GUIDE ONLY

## Planning - Wind
ERCOT Public |  | RETURN TO MAP
Planning Information
This worksheet tab provides planning information for WIND generation resources. This tab is UNIT specific for all Wind units.
Please complete this section and select RETURN TO MAP
Wind |  |  |  | 1 | 1 | 1 | 1 | 1
| Field Description | Labels | Needed for SS/ FIS? | 0 | 0 | 0 | 0 | 0
| What is the MVA base that the following data is based on? | MVA | FIS
| What is the kV base that the following data is based on? | kV | FIS
| Direct Axis Subtransient reactance, X"di | p.u. | No
| Direct Axis Transient reactance, X'di | p.u. | No
| Positive Sequence Z (saturated) | R in p.u. | No
|  | X in p.u. | No
| Negative Sequence Z (saturated) | R in p.u. | No
|  | X in p.u. | No
| Zero Sequence Z (saturated) | R in p.u. | No
|  | X in p.u. | No
PSSE Models : The following files are required to be submitted if not listed in the Wind Turbine Dynamic Models available at ERCOT or if additional equipment has been added to the site requiring Model updates. Please include all PSSE files in a ZIP or Compressed Folder along with your RARF submittal Service Request.
| PSSE Compatible Wind Generator Models |  | FIS
| Dynamic Reactive Device Form |  | FIS
GUIDE ONLY

## Protection - GEN
ERCOT Public |  | RETURN TO MAP
Planning Information
This worksheet tab provides protection information for generation resources. This tab is UNIT specific for all non-Wind and non-CC.
Please complete this section and select RETURN TO MAP
GEN (non-wind, non-CC) |  |  |  | 1 | 1 | 1 | 1 | 1 | 1 | 1 | 1 | 1 | 1 | 1 | 1
| Plant Voltage Protection | Label | Needed for SS/ FIS? | 0 | 0 | 0 | 0 | 0 | 0 | 0 | 0 | 0 | 0 | 0 | 0
| Instantaneous Undervoltage Trip | p.u. | FIS
| Undervoltage 1 | p.u. | FIS
| Time 1 | sec | FIS
| Undervoltage 2 | p.u. | FIS
| Time 2 | sec | FIS
| Undervoltage 3 | p.u. | FIS
| Time 3 | sec | FIS
| Undervoltage 4 | p.u. | FIS
| Time 4 | sec | FIS
| Instantaneous Overvoltage Trip | p.u. | FIS
| Overvoltage 1 | p.u. | FIS
| Time 1 | sec | FIS
| Overvoltage 2 | p.u. | FIS
| Time 2 | sec | FIS
| Overvoltage 3 | p.u. | FIS
| Time 3 | sec | FIS
| Overvoltage 4 | p.u. | FIS
| Time 4 | sec | FIS
| Plant Frequency Protection | Label | Needed for SS/ FIS? | 0 | 0 | 0 | 0 | 0 | 0 | 0 | 0 | 0 | 0 | 0 | 0
| Instantaneous Underfrequency Trip | Hz | FIS
| Underfrequency 1 | Hz | FIS
| Time 1 | sec | FIS
| Underfrequency 2 | Hz | FIS
| Time 2 | sec | FIS
| Underfrequency 3 | Hz | FIS
| Time 3 | sec | FIS
| Underfrequency 4 | Hz | FIS
| Time 4 | sec | FIS
| Instantaneous Overfrequency Trip | Hz | FIS
| Overfrequency 1 | Hz | FIS
| Time 1 | sec | FIS
| Overfrequency 2 | Hz | FIS
| Time 2 | sec | FIS
| Overfrequency 3 | Hz | FIS
| Time 3 | sec | FIS
| Overfrequency 4 | Hz | FIS
| Time 4 | sec | FIS
| Breaker Interruption Time | Label | Needed for SS/ FIS? | 0 | 0 | 0 | 0 | 0 | 0 | 0 | 0 | 0 | 0 | 0 | 0
| Breaker Interruption Time | cycles | FIS
GUIDE ONLY

## Protection - CC
ERCOT Public |  | RETURN TO MAP
Planning Information
This worksheet tab provides protection information for Combined Cycle generation resources. This tab is UNIT specific for all CC.
Please complete this section and select RETURN TO MAP
CC1 |  |  |  | 1 | 1 | 1 | 1 | 1 | 1 | 1 | 1 | 1
| Plant Voltage Protection | Label | Needed for SS/ FIS? | 0 | 0 | 0 | 0 | 0 | 0 | 0 | 0 | 0
| Instantaneous Undervoltage Trip | p.u. | FIS
| Undervoltage 1 | p.u. | FIS
| Time 1 | sec | FIS
| Undervoltage 2 | p.u. | FIS
| Time 2 | sec | FIS
| Undervoltage 3 | p.u. | FIS
| Time 3 | sec | FIS
| Undervoltage 4 | p.u. | FIS
| Time 4 | sec | FIS
| Instantaneous Overvoltage Trip | p.u. | FIS
| Overvoltage 1 | p.u. | FIS
| Time 1 | sec | FIS
| Overvoltage 2 | p.u. | FIS
| Time 2 | sec | FIS
| Overvoltage 3 | p.u. | FIS
| Time 3 | sec | FIS
| Overvoltage 4 | p.u. | FIS
| Time 4 | sec | FIS
| Plant Frequency Protection | Label | Needed for SS/ FIS? | 0 | 0 | 0 | 0 | 0 | 0 | 0 | 0 | 0
| Instantaneous Underfrequency Trip | Hz | FIS
| Underfrequency 1 | Hz | FIS
| Time 1 | sec | FIS
| Underfrequency 2 | Hz | FIS
| Time 2 | sec | FIS
| Underfrequency 3 | Hz | FIS
| Time 3 | sec | FIS
| Underfrequency 4 | Hz | FIS
| Time 4 | sec | FIS
| Instantaneous Overfrequency Trip | Hz | FIS
| Overfrequency 1 | Hz | FIS
| Time 1 | sec | FIS
| Overfrequency 2 | Hz | FIS
| Time 2 | sec | FIS
| Overfrequency 3 | Hz | FIS
| Time 3 | sec | FIS
| Overfrequency 4 | Hz | FIS
| Time 4 | sec | FIS
| Breaker Interruption Time | Label | Needed for SS/ FIS? | 0 | 0 | 0 | 0 | 0 | 0 | 0 | 0 | 0
| Breaker Interruption Time | cycles | FIS
CC2 |  |  |  | 1 | 1 | 1 | 1 | 1 | 1 | 1 | 1 | 1
| Plant Voltage Protection | Label | Needed for SS/ FIS? | 0 | 0 | 0 | 0 | 0 | 0 | 0 | 0 | 0
| Instantaneous Undervoltage Trip | p.u. | FIS
| Undervoltage 1 | p.u. | FIS
| Time 1 | sec | FIS
| Undervoltage 2 | p.u. | FIS
| Time 2 | sec | FIS
| Undervoltage 3 | p.u. | FIS
| Time 3 | sec | FIS
| Undervoltage 4 | p.u. | FIS
| Time 4 | sec | FIS
| Instantaneous Overvoltage Trip | p.u. | FIS
| Overvoltage 1 | p.u. | FIS
| Time 1 | sec | FIS
| Overvoltage 2 | p.u. | FIS
| Time 2 | sec | FIS
| Overvoltage 3 | p.u. | FIS
| Time 3 | sec | FIS
| Overvoltage 4 | p.u. | FIS
| Time 4 | sec | FIS
| Plant Frequency Protection | Label | Needed for SS/ FIS? | 0 | 0 | 0 | 0 | 0 | 0 | 0 | 0 | 0
| Instantaneous Underfrequency Trip | Hz | FIS
| Underfrequency 1 | Hz | FIS
| Time 1 | sec | FIS
| Underfrequency 2 | Hz | FIS
| Time 2 | sec | FIS
| Underfrequency 3 | Hz | FIS
| Time 3 | sec | FIS
| Underfrequency 4 | Hz | FIS
| Time 4 | sec | FIS
| Instantaneous Overfrequency Trip | Hz | FIS
| Overfrequency 1 | Hz | FIS
| Time 1 | sec | FIS
| Overfrequency 2 | Hz | FIS
| Time 2 | sec | FIS
| Overfrequency 3 | Hz | FIS
| Time 3 | sec | FIS
| Overfrequency 4 | Hz | FIS
| Time 4 | sec | FIS
| Breaker Interruption Time | Label | Needed for SS/ FIS? | 0 | 0 | 0 | 0 | 0 | 0 | 0 | 0 | 0
| Breaker Interruption Time | cycles | FIS
CC3 |  |  |  | 1 | 1 | 1 | 1 | 1 | 1 | 1 | 1 | 1
| Plant Voltage Protection | Label | Needed for SS/ FIS? | 0 | 0 | 0 | 0 | 0 | 0 | 0 | 0 | 0
| Instantaneous Undervoltage Trip | p.u. | FIS
| Undervoltage 1 | p.u. | FIS
| Time 1 | sec | FIS
| Undervoltage 2 | p.u. | FIS
| Time 2 | sec | FIS
| Undervoltage 3 | p.u. | FIS
| Time 3 | sec | FIS
| Undervoltage 4 | p.u. | FIS
| Time 4 | sec | FIS
| Instantaneous Overvoltage Trip | p.u. | FIS
| Overvoltage 1 | p.u. | FIS
| Time 1 | sec | FIS
| Overvoltage 2 | p.u. | FIS
| Time 2 | sec | FIS
| Overvoltage 3 | p.u. | FIS
| Time 3 | sec | FIS
| Overvoltage 4 | p.u. | FIS
| Time 4 | sec | FIS
| Plant Frequency Protection | Label | Needed for SS/ FIS? | 0 | 0 | 0 | 0 | 0 | 0 | 0 | 0 | 0
| Instantaneous Underfrequency Trip | Hz | FIS
| Underfrequency 1 | Hz | FIS
| Time 1 | sec | FIS
| Underfrequency 2 | Hz | FIS
| Time 2 | sec | FIS
| Underfrequency 3 | Hz | FIS
| Time 3 | sec | FIS
| Underfrequency 4 | Hz | FIS
| Time 4 | sec | FIS
| Instantaneous Overfrequency Trip | Hz | FIS
| Overfrequency 1 | Hz | FIS
| Time 1 | sec | FIS
| Overfrequency 2 | Hz | FIS
| Time 2 | sec | FIS
| Overfrequency 3 | Hz | FIS
| Time 3 | sec | FIS
| Overfrequency 4 | Hz | FIS
| Time 4 | sec | FIS
| Breaker Interruption Time | Label | Needed for SS/ FIS? | 0 | 0 | 0 | 0 | 0 | 0 | 0 | 0 | 0
| Breaker Interruption Time | cycles | FIS
GUIDE ONLY

## Protection - Wind
ERCOT Public |  | RETURN TO MAP
Planning Information
This worksheet tab provides protection information for WIND generation resources. This tab is UNIT specific for all Wind.
Please complete this section and select RETURN TO MAP
WIND |  |  |  | 1 | 1 | 1 | 1 | 1
| Plant Voltage Protection | Label | Needed for SS/ FIS? | 0 | 0 | 0 | 0 | 0
| Instantaneous Undervoltage Trip | p.u. | FIS
| Undervoltage 1 | p.u. | FIS
| Time 1 | sec | FIS
| Undervoltage 2 | p.u. | FIS
| Time 2 | sec | FIS
| Undervoltage 3 | p.u. | FIS
| Time 3 | sec | FIS
| Undervoltage 4 | p.u. | FIS
| Time 4 | sec | FIS
| Instantaneous Overvoltage Trip | p.u. | FIS
| Overvoltage 1 | p.u. | FIS
| Time 1 | sec | FIS
| Overvoltage 2 | p.u. | FIS
| Time 2 | sec | FIS
| Overvoltage 3 | p.u. | FIS
| Time 3 | sec | FIS
| Overvoltage 4 | p.u. | FIS
| Time 4 | sec | FIS
| Plant Frequency Protection | Label | Needed for SS/ FIS? | 0 | 0 | 0 | 0 | 0
| Instantaneous Underfrequency Trip | Hz | FIS
| Underfrequency 1 | Hz | FIS
| Time 1 | sec | FIS
| Underfrequency 2 | Hz | FIS
| Time 2 | sec | FIS
| Underfrequency 3 | Hz | FIS
| Time 3 | sec | FIS
| Underfrequency 4 | Hz | FIS
| Time 4 | sec | FIS
| Instantaneous Overfrequency Trip | Hz | FIS
| Overfrequency 1 | Hz | FIS
| Time 1 | sec | FIS
| Overfrequency 2 | Hz | FIS
| Time 2 | sec | FIS
| Overfrequency 3 | Hz | FIS
| Time 3 | sec | FIS
| Overfrequency 4 | Hz | FIS
| Time 4 | sec | FIS
| Breaker Interruption Time | Label | Needed for SS/ FIS? | 0 | 0 | 0 | 0 | 0
| Breaker Interruption Time | cycles | FIS
GUIDE ONLY

## Private Network
ERCOT Public |  | RETURN TO MAP
Private Network - Site and Unit Information
This worksheet tab applies to all Private Use Networks.
Please complete this section and select RETURN TO MAP
SITE
| PRIVATE NETWORK - SITE INFORMATION | Labels | Needed for SS/ FIS? | 0
| Private Network? | Y/N | SS and FIS
| Average Amount of Self-Serve private load | MW | SS and FIS
| Average Amount of Self-Serve private reactive load | MVAR | SS and FIS
| Expected Typical Private Network Net Interchange | MW | SS and FIS
| Expected Typical Private Network Net Reactive Interchange | MVAR | SS and FIS
| Private Network Gross Unit Capability | MW | SS and FIS
| Private Network Gross Unit Reactive Capability | MVAR | SS and FIS
Load Characteristics:
Load Characteristics for MW Load
| Large Motor, percent of total MW load | % | No
| Small Motor, percent of total MW load | % | No
| Resistive (Heating) Load, percent of total MW load | % | No
| Discharge Lighting, percent of total MW load | % | No
| Other, percent of total MW load | % | No
Load Characteristics for MVAR Load
| Large Motor, percent of total MVAR load | % | No
| Small Motor, percent of total MVAR load | % | No
| Discharge Lighting, percent of total MVAR load | % | No
| Other, percent of total MVAR load | % | No
GEN |  |  |  | 1 | 1 | 1 | 1 | 1 | 1 | 1 | 1 | 1 | 1 | 1 | 1
| PRIVATE NETWORK - Unit Information | Labels | Needed for SS/ FIS? | 0 | 0 | 0 | 0 | 0 | 0 | 0 | 0 | 0 | 0 | 0 | 0
| Average Amount of Self-Serve private load | MW | No
| Average Amount of Self-Serve private reactive load | MVAR | No
| Expected Typical Private Network Net Interchange | MW | No
| Expected Typical Private Network Net Reactive Interchange | MVAR | No
| Private Network Gross Unit Capability | MW | No
| Private Network Gross Unit Reactive Capability | MVAR | No
| If Unit trips, does Load trip? | Y/N | No
| If yes, approximate percentage of Load that will trip? | % | No
CC1 | same as above |  |  | 1 | 1 | 1 | 1 | 1 | 1 | 1 | 1 | 1
| PRIVATE NETWORK - Unit Information | Labels | Needed for SS/ FIS? | 0 | 0 | 0 | 0 | 0 | 0 | 0 | 0 | 0
| Average Amount of Self-Serve private load | MW | No
| Average Amount of Self-Serve private reactive load | MVAR | No
| Expected Typical Private Network Net Interchange | MW | No
| Expected Typical Private Network Net Reactive Interchange | MVAR | No
| Private Network Gross Unit Capability | MW | No
| Private Network Gross Unit Reactive Capability | MVAR | No
| If Unit trips, does Load trip? | Y/N | No
| If yes, approximate percentage of Load that will trip? | % | No
CC2 |  |  |  | 1 | 1 | 1 | 1 | 1 | 1 | 1 | 1 | 1
| PRIVATE NETWORK - Unit Information | Labels | Needed for SS/ FIS? | 0 | 0 | 0 | 0 | 0 | 0 | 0 | 0 | 0
| Average Amount of Self-Serve private load | MW | No
| Average Amount of Self-Serve private reactive load | MVAR | No
| Expected Typical Private Network Net Interchange | MW | No
| Expected Typical Private Network Net Reactive Interchange | MVAR | No
| Private Network Gross Unit Capability | MW | No
| Private Network Gross Unit Reactive Capability | MVAR | No
| If Unit trips, does Load trip? | Y/N | No
| If yes, approximate percentage of Load that will trip? | % | No
CC3 |  |  |  | 1 | 1 | 1 | 1 | 1 | 1 | 1 | 1 | 1
| PRIVATE NETWORK - Unit Information | Labels | Needed for SS/ FIS? | 0 | 0 | 0 | 0 | 0 | 0 | 0 | 0 | 0
| Average Amount of Self-Serve private load | MW | No
| Average Amount of Self-Serve private reactive load | MVAR | No
| Expected Typical Private Network Net Interchange | MW | No
| Expected Typical Private Network Net Reactive Interchange | MVAR | No
| Private Network Gross Unit Capability | MW | No
| Private Network Gross Unit Reactive Capability | MVAR | No
| If Unit trips, does Load trip? | Y/N | No
| If yes, approximate percentage of Load that will trip? | % | No
WIND |  |  |  | 1 | 1 | 1 | 1 | 1
| PRIVATE NETWORK - Unit Information | Labels | Needed for SS/ FIS? | 0 | 0 | 0 | 0 | 0
| Average Amount of Self-Serve private load | MW | No
| Average Amount of Self-Serve private reactive load | MVAR | No
| Expected Typical Private Network Net Interchange | MW | No
| Expected Typical Private Network Net Reactive Interchange | MVAR | No
| Private Network Gross Unit Capability | MW | No
| Private Network Gross Unit Reactive Capability | MVAR | No
| If Unit trips, does Load trip? | Y/N | No
| If yes, approximate percentage of Load that will trip? | % | No
GUIDE ONLY

## Line Data
ERCOT Public | [5 empty] | RETURN TO MAP |  |  |  | Next Page
Line Data
Please submit all station's one-lines which are affected by the line submittal.
If "Dynamic" then all rating cells including "Nominal" rating cells must be completed.
If "Static" then "Nominal" ratings must be filled out only
SITE
| GENERAL |  |  | Needed for SS/ FIS? | Line 1 | Line 2 | Line 3 | Line 4 | Line 5 | Line 6 | Line 7 | Line 8 | Line 9 | Line 10 | Line 11 | Line 12 | Line 13 | Line 14 | Line 15 | Line 16 | Line 17 | Line 18 | Line 19 | Line 20 | Line 21 | Line 22 | Line 23 | Line 24 | Line 25 | Line 26 | Line 27 | Line 28 | Line 29 | Line 30
Description of change
| LINE (any length) |  | Labels |  | Line 1 | Line 2 | Line 3 | Line 4 | Line 5 | Line 6 | Line 7 | Line 8 | Line 9 | Line 10 | Line 11 | Line 12 | Line 13 | Line 14 | Line 15 | Line 16 | Line 17 | Line 18 | Line 19 | Line 20 | Line 21 | Line 22 | Line 23 | Line 24 | Line 25 | Line 26 | Line 27 | Line 28 | Line 29 | Line 30
ERCOT Line Name
| Line Voltage Level kV |  | kV | FIS
| TO Station | ERCOT Station Code Mnemonic |  | No
|  | Internal Line | Y/N | FIS
|  | TSP Name |  | No
|  | Connected Device Name(s) |  | No
|  | Bus Number (PTI Bus Number) | (integer) | No
|  | Weather Zone / Weather Station (used for Dynamic Ratings) |  | No
| FROM Station | ERCOT Station Code Mnemonic |  | No
|  | Connected Device Name(s) |  | No
|  | Bus Number (PTI Bus Number) | (integer) | No
|  | Weather Zone / Weather Station (used for Dynamic Ratings) |  | No
| Resistance in p.u. (100 MVA Base) |  | p.u. | FIS
| Reactance in p.u. (100 MVA Base) |  | p.u. | FIS
| Charging Susceptance in p.u. (100 MVA Base) |  | p.u. | FIS
| Type (overhead / underground / both) |  |  | No
| Segment Length |  | miles | FIS
| Line Rating (Static or Dynamic) |  |  | No
| Nominal (Static) | Continuous Rating | MVA | FIS
|  | 2-hr Emergency Rating | MVA | FIS
|  | 15-min Rating | MVA | FIS
| 20 °F | Continuous Rating | MVA | No
|  | 2-hr Emergency Rating | MVA | No
|  | 15-min Rating | MVA | No
| 25 °F | Continuous Rating | MVA | No
|  | 2-hr Emergency Rating | MVA | No
|  | 15-min Rating | MVA | No
| 30 °F | Continuous Rating | MVA | No
|  | 2-hr Emergency Rating | MVA | No
|  | 15-min Rating | MVA | No
| 35 °F | Continuous Rating | MVA | No
|  | 2-hr Emergency Rating | MVA | No
|  | 15-min Rating | MVA | No
| 40 °F | Continuous Rating | MVA | No
|  | 2-hr Emergency Rating | MVA | No
|  | 15-min Rating | MVA | No
| 45 °F | Continuous Rating | MVA | No
|  | 2-hr Emergency Rating | MVA | No
|  | 15-min Rating | MVA | No
| 50 °F | Continuous Rating | MVA | No
|  | 2-hr Emergency Rating | MVA | No
|  | 15-min Rating | MVA | No
| 55 °F | Continuous Rating | MVA | No
|  | 2-hr Emergency Rating | MVA | No
|  | 15-min Rating | MVA | No
| 60 °F | Continuous Rating | MVA | No
|  | 2-hr Emergency Rating | MVA | No
|  | 15-min Rating | MVA | No
| 65 °F | Continuous Rating | MVA | No
|  | 2-hr Emergency Rating | MVA | No
|  | 15-min Rating | MVA | No
| 70 °F | Continuous Rating | MVA | No
|  | 2-hr Emergency Rating | MVA | No
|  | 15-min Rating | MVA | No
| 75 °F | Continuous Rating | MVA | No
|  | 2-hr Emergency Rating | MVA | No
|  | 15-min Rating | MVA | No
| 80 °F | Continuous Rating | MVA | No
|  | 2-hr Emergency Rating | MVA | No
|  | 15-min Rating | MVA | No
| 85 °F | Continuous Rating | MVA | No
|  | 2-hr Emergency Rating | MVA | No
|  | 15-min Rating | MVA | No
| 90 °F | Continuous Rating | MVA | No
|  | 2-hr Emergency Rating | MVA | No
|  | 15-min Rating | MVA | No
| 95 °F | Continuous Rating | MVA | No
|  | 2-hr Emergency Rating | MVA | No
|  | 15-min Rating | MVA | No
| 100 °F | Continuous Rating | MVA | No
|  | 2-hr Emergency Rating | MVA | No
|  | 15-min Rating | MVA | No
| 105 °F | Continuous Rating | MVA | No
|  | 2-hr Emergency Rating | MVA | No
|  | 15-min Rating | MVA | No
| 110 °F | Continuous Rating | MVA | No
|  | 2-hr Emergency Rating | MVA | No
|  | 15-min Rating | MVA | No
| 115 °F | Continuous Rating | MVA | No
|  | 2-hr Emergency Rating | MVA | No
|  | 15-min Rating | MVA | No
Comments
EFFECTIVE DATE:
GUIDE ONLY

## Capacitor and Reactor Data
ERCOT Public |  |  |  | RETURN TO MAP |  |  |  | Next Page
Capacitor and Reactor Data
Please submit one-line diagram together with this Capacitor or Reactor request form.
SITE
| GENERAL |  |  | Device 1 | Device 2 | Device 3 | Device 4 | Device 5 | Device 6 | Device 7 | Device 8 | Device 9 | Device 10 | Device 11 | Device 12 | Device 13 | Device 14 | Device 15 | Device 16 | Device 17 | Device 18 | Device 19 | Device 20 | Device 21 | Device 22 | Device 23 | Device 24 | Device 25 | Device 26 | Device 27 | Device 28 | Device 29 | Device 30
Description of change
| CAPACITOR or REACTOR | Labels | Needed for SS/ FIS? | Device 1 | Device 2 | Device 3 | Device 4 | Device 5 | Device 6 | Device 7 | Device 8 | Device 9 | Device 10 | Device 11 | Device 12 | Device 13 | Device 14 | Device 15 | Device 16 | Device 17 | Device 18 | Device 19 | Device 20 | Device 21 | Device 22 | Device 23 | Device 24 | Device 25 | Device 26 | Device 27 | Device 28 | Device 29 | Device 30
| ERCOT Station Code Mnemonic |  | No
| Capacitor or Reactor | C/R | FIS
| Device Name |  | No
| Nominal MVAR | MVAR | FIS
| Voltage Level kV | kV | FIS
| Bus Number (PTI Bus Number) | (integer) | No
| Device Name(s) - that this reactive device is directly connected to |  | No
| Automatic Voltage Regulation | Y/N | FIS
| Voltage Level of Busbar being regulated | kV | FIS
| Desired Regulating voltage | kV | FIS
| Minimum Regulating Voltage | kV | FIS
| Maximum Regulating Voltage | kV | FIS
Comments
EFFECTIVE DATE:
GUIDE ONLY

## Transformer Data
ERCOT Public |  |  |  | RETURN TO MAP |  |  |  | Next Page
Transformer Data
Please submit one-line diagram together with this Transformer data request form.
Transformer Data (100MVA Base)
| GENERAL |  |  | Transformer 1 | Transformer 2 | Transformer 3 | Transformer 4 | Transformer 5 | Transformer 6 | Transformer 7 | Transformer 8 | Transformer 9 | Transformer 10 | Transformer 11 | Transformer 12 | Transformer 13 | Transformer 14 | Transformer 15 | Transformer 16 | Transformer 17 | Transformer 18 | Transformer 19 | Transformer 20 | Transformer 21 | Transformer 22 | Transformer 23 | Transformer 24 | Transformer 25 | Transformer 26 | Transformer 27 | Transformer 28 | Transformer 29 | Transformer 30 | Transformer 31 | Transformer 32 | Transformer 33 | Transformer 34 | Transformer 35 | Transformer 36 | Transformer 37 | Transformer 38 | Transformer 39 | Transformer 40 | Transformer 41 | Transformer 42 | Transformer 43 | Transformer 44 | Transformer 45 | Transformer 46 | Transformer 47 | Transformer 48 | Transformer 49 | Transformer 50
Description of change
| TRANSFORMER DETAILS | Labels | Needed for SS/ FIS? | Transformer 1 | Transformer 2 | Transformer 3 | Transformer 4 | Transformer 5 | Transformer 6 | Transformer 7 | Transformer 8 | Transformer 9 | Transformer 10 | Transformer 11 | Transformer 12 | Transformer 13 | Transformer 14 | Transformer 15 | Transformer 16 | Transformer 17 | Transformer 18 | Transformer 19 | Transformer 20 | Transformer 21 | Transformer 22 | Transformer 23 | Transformer 24 | Transformer 25 | Transformer 26 | Transformer 27 | Transformer 28 | Transformer 29 | Transformer 30 | Transformer 31 | Transformer 32 | Transformer 33 | Transformer 34 | Transformer 35 | Transformer 36 | Transformer 37 | Transformer 38 | Transformer 39 | Transformer 40 | Transformer 41 | Transformer 42 | Transformer 43 | Transformer 44 | Transformer 45 | Transformer 46 | Transformer 47 | Transformer 48 | Transformer 49 | Transformer 50
| ERCOT Station Name (Station Code or Station Mnemonic) |  | No
| Transformer Name |  | No
| Is this transformer in a Master/Follower current balancing configuration? | Y/N | No
| Master Name (can be same as this transformer) |  | No
| Follower Name (can be same as this transformer) |  | No
| Generator Step Up Transformer? | Y/N | FIS
| Unit(s) associated with this transformer |  | FIS
| High Side Voltage Level (no-load) | kV | No
| High Side Voltage Level (PTI) | (Integer) | No
| High Side Voltage Connection - Wye or Delta |  | FIS
| High Side Voltage Connected Devices (list on separate lines) |  | No
| High Side Manufactured Nominal Voltage | kV | FIS
| Low side Voltage Level (no-load) | kV | No
| Low Side Voltage Level (PTI) | (Integer) | No
| Low Side Voltage Connection - Wye or Delta |  | FIS
| Low Side Voltage Connected Devices (list on separate lines) |  | No
| Low Side Manufactured Nominal Voltage | kV | FIS
| Series Resistance (100 MVA Base) | p.u. | FIS
| Series Reactance (100 MVA Base) | p.u. | FIS
| Continuous Rating | MVA | FIS
| 2-hr Emergency Rating | MVA | FIS
| 15-min Rating | MVA | FIS
Voltage Regulation
| Automatic Voltage Regulation | Y/N | FIS
| Does Transformer have a Load Tap Changer? | Y/N | FIS
| Location of Load Tap Changer - High or Low |  | FIS
| Base kV of Regulated Side | kV | No
| Target kV of Regulated Side | kV | No
| Acceptable Deviation of Target Voltage | % | No
Low Tap Settings | Only if Tap Exists
| Tap position at Manufactured Nominal Voltage | (Integer) | No
| Total Number of Tap Positions | (Integer) | FIS
| Normal Tap Position | (Integer) | FIS
| Lowest Tap Position | (Integer) | FIS
| Voltage at Lowest Tap Position | kV | FIS
| Highest Tap Position | (Integer) | FIS
| Voltage at Highest Tap Position | kV | FIS
| Size of each Voltage Level Step | kV | FIS
High Tap Settings | Only if Tap Exists
| Tap position at Manufactured Nominal Voltage | (Integer) | No
| Total Number of Tap Positions | (Integer) | FIS
| Normal Tap Position | (Integer) | FIS
| Lowest Tap Position | (Integer) | FIS
| Voltage at Lowest Tap Position | kV | FIS
| Highest Tap Position | (Integer) | FIS
| Voltage at Highest Tap Position | kV | FIS
| Size of each Voltage Level Step | kV | FIS
Comments
EFFECTIVE DATE:
GUIDE ONLY

## One Line
ERCOT Public | RETURN TO MAP
One Line Diagram
Embed a PDF or CAD One Line Diagram below:
GUIDE ONLY

## CC1 Config
| ERCOT Public |  |  | RETURN TO MAP
Combined Cycle Configurations
This worksheet tab applies to all Combined Cycle Generation Resources. This tab defines the operating configurations.
Needed for SS/ FIS? |  | Please complete this section and select RETURN TO MAP
| CC1 | Resource Name (Unit Code) | Unit Type | _1 | _2 | _3 | _4 | _5 | _6 | _7 | _8 | _9 | _10 | _11 | _12 | _13 | _14 | _15 | _16 | _17 | _18 | _19 | _20 | _21 | _22 | _23 | _24 | _25 | _26 | _27 | _28 | _29 | _30
SS
SS
SS
SS
SS
SS
SS
SS
SS
Number of units and MW increase from left to right.
|  |  |  | 0 | 0 | 0 | 0 | 0 | 0 | 0 | 0 | 0 | 0 | 0 | 0 | 0 | 0 | 0 | 0 | 0 | 0 | 0 | 0 | 0 | 0 | 0 | 0 | 0 | 0 | 0 | 0 | 0 | 0
|  |  |  | 1 | 2 | 3 | 4 | 5 | 6 | 7 | 8 | 9 | 10 | 11 | 12 | 13 | 14 | 15 | 16 | 17 | 18 | 19 | 20 | 21 | 22 | 23 | 24 | 25 | 26 | 27 | 28 | 29 | 30
GUIDE ONLY

## CC1 Transitions
| ERCOT Public | [5 empty] | RETURN TO MAP
Combined Cycle Transitions
This worksheet tab applies to all Combined Cycle Generation Resources. This tab defines the operating transitions.
Needed for SS/ FIS? |  | Please complete this section and select RETURN TO MAP
| CC1 | To From . |  | 1 | 0 | 0 | 0 | 0 | 0 | 0 | 0 | 0 | 0 | 0 | 0 | 0 | 0 | 0 | 0 | 0 | 0 | 0 | 0 | 0 | 0 | 0 | 0 | 0 | 0 | 0 | 0 | 0 | 0 | 0
|  |  |  | Offline | _1 | _2 | _3 | _4 | _5 | _6 | _7 | _8 | _9 | _10 | _11 | _12 | _13 | _14 | _15 | _16 | _17 | _18 | _19 | _20 | _21 | _22 | _23 | _24 | _25 | _26 | _27 | _28 | _29 | _30
SS |  | 1 | Offline
SS |  | 0 | _1 | bar: _1
SS |  | 0 | _2 | bar: _2
SS |  | 0 | _3 | bar: _3
SS |  | 0 | _4 | bar: _4
SS |  | 0 | _5 | bar: _5
SS |  | 0 | _6 | bar: _6
SS |  | 0 | _7 | bar: _7
SS |  | 0 | _8 | bar: _8
SS |  | 0 | _9 | bar: _9
SS |  | 0 | _10 | bar: _10
SS |  | 0 | _11 | bar: _11
SS |  | 0 | _12 | bar: _12
SS |  | 0 | _13 | bar: _13
SS |  | 0 | _14 | bar: _14
SS |  | 0 | _15 | bar: _15
SS |  | 0 | _16 | bar: _16
SS |  | 0 | _17 | bar: _17
SS |  | 0 | _18 | bar: _18
SS |  | 0 | _19 | bar: _19
SS |  | 0 | _20 | bar: _20
SS |  | 0 | _21 | bar: _21
SS |  | 0 | _22 | bar: _22
SS |  | 0 | _23 | bar: _23
SS |  | 0 | _24 | bar: _24
SS |  | 0 | _25 | bar: _25
SS |  | 0 | _26 | bar: _26
SS |  | 0 | _27 | bar: _27
SS |  | 0 | _28 | bar: _28
SS |  | 0 | _29 | bar: _29
SS |  | 0 | _30 | bar: _30
GUIDE ONLY

## SubSync - GEN
| ERCOT Public |  | RETURN TO MAP
Planning Information
This worksheet tab provides subsynchronous resonance planning information for generation resources. This tab is UNIT specific for all non-Wind and non-CC.
Needed for SS/ FIS? |  | Please complete this section and select RETURN TO MAP
| GEN (non-wind, non-CC) |  | 1 | 1 | 1 | 1 | 1 | 1 | 1 | 1 | 1 | 1 | 1 | 1
|  | Subsynchronous Resonance - Mass 1 | 0 | 0 | 0 | 0 | 0 | 0 | 0 | 0 | 0 | 0 | 0 | 0
FIS |  | Name of Mass 1
FIS |  | Mass Inertia
FIS |  | Inertia units
FIS |  | Associated damping
FIS |  | Damping units
|  | Subsynchronous Resonance - Mass 2 | 0 | 0 | 0 | 0 | 0 | 0 | 0 | 0 | 0 | 0 | 0 | 0
FIS |  | Name of Mass 2
FIS |  | Mass Inertia
FIS |  | Inertia units
FIS |  | Associated damping
FIS |  | Damping units
FIS |  | Stiffness between Masses 1 and 2
FIS |  | Stiffness units
|  | Subsynchronous Resonance - Mass 3 | 0 | 0 | 0 | 0 | 0 | 0 | 0 | 0 | 0 | 0 | 0 | 0
FIS |  | Name of Mass 3
FIS |  | Mass Inertia
FIS |  | Inertia units
FIS |  | Associated damping
FIS |  | Damping units
FIS |  | Stiffness between Masses 2 and 3
FIS |  | Stiffness units
|  | Subsynchronous Resonance - Mass 4 | 0 | 0 | 0 | 0 | 0 | 0 | 0 | 0 | 0 | 0 | 0 | 0
FIS |  | Name of Mass 4
FIS |  | Mass Inertia
FIS |  | Inertia units
FIS |  | Associated damping
FIS |  | Damping units
FIS |  | Stiffness between Masses 3 and 4
FIS |  | Stiffness units
|  | Subsynchronous Resonance - Mass 5 | 0 | 0 | 0 | 0 | 0 | 0 | 0 | 0 | 0 | 0 | 0 | 0
FIS |  | Name of Mass 5
FIS |  | Mass Inertia
FIS |  | Inertia units
FIS |  | Associated damping
FIS |  | Damping units
FIS |  | Stiffness between Masses 4 and 5
FIS |  | Stiffness units
For Additional Masses - please send separate file.
GUIDE ONLY

## SubSync - CC
| ERCOT Confidential |  | RETURN TO MAP
Planning Information
This worksheet tab provides subsynchronous resonance planning information for Combined Cycle generation resources. This tab is UNIT specific for CC.
Needed for SS/ FIS? |  | Please complete this section and select RETURN TO MAP
| CC1 |  | 1 | 1 | 1 | 1 | 1 | 1 | 1 | 1 | 1
|  | Subsynchronous Resonance - Mass 1 | 0 | 0 | 0 | 0 | 0 | 0 | 0 | 0 | 0
FIS |  | Name of Mass 1
FIS |  | Mass Inertia
FIS |  | Inertia units
FIS |  | Associated damping
FIS |  | Damping units
|  | Subsynchronous Resonance - Mass 2 | 0 | 0 | 0 | 0 | 0 | 0 | 0 | 0 | 0
FIS |  | Name of Mass 2
FIS |  | Mass Inertia
FIS |  | Inertia units
FIS |  | Associated damping
FIS |  | Damping units
FIS |  | Stiffness between Masses 1 and 2
FIS |  | Stiffness units
|  | Subsynchronous Resonance - Mass 3 | 0 | 0 | 0 | 0 | 0 | 0 | 0 | 0 | 0
FIS |  | Name of Mass 3
FIS |  | Mass Inertia
FIS |  | Inertia units
FIS |  | Associated damping
FIS |  | Damping units
FIS |  | Stiffness between Masses 2 and 3
FIS |  | Stiffness units
|  | Subsynchronous Resonance - Mass 4 | 0 | 0 | 0 | 0 | 0 | 0 | 0 | 0 | 0
FIS |  | Name of Mass 4
FIS |  | Mass Inertia
FIS |  | Inertia units
FIS |  | Associated damping
FIS |  | Damping units
FIS |  | Stiffness between Masses 3 and 4
FIS |  | Stiffness units
|  | Subsynchronous Resonance - Mass 5 | 0 | 0 | 0 | 0 | 0 | 0 | 0 | 0 | 0
FIS |  | Name of Mass 5
FIS |  | Mass Inertia
FIS |  | Inertia units
FIS |  | Associated damping
FIS |  | Damping units
FIS |  | Stiffness between Masses 4 and 5
FIS |  | Stiffness units
For Additional Masses - please send separate file.
same as above
| CC2 |  | 1 | 1 | 1 | 1 | 1 | 1 | 1 | 1 | 1
|  | Subsynchronous Resonance - Mass 1 | 0 | 0 | 0 | 0 | 0 | 0 | 0 | 0 | 0
Name of Mass 1
Mass Inertia
Inertia units
Associated damping
Damping units
|  | Subsynchronous Resonance - Mass 2 | 0 | 0 | 0 | 0 | 0 | 0 | 0 | 0 | 0
Name of Mass 2
Mass Inertia
Inertia units
Associated damping
Damping units
Stiffness between Masses 1 and 2
Stiffness units
|  | Subsynchronous Resonance - Mass 3 | 0 | 0 | 0 | 0 | 0 | 0 | 0 | 0 | 0
Name of Mass 3
Mass Inertia
Inertia units
Associated damping
Damping units
Stiffness between Masses 2 and 3
Stiffness units
|  | Subsynchronous Resonance - Mass 4 | 0 | 0 | 0 | 0 | 0 | 0 | 0 | 0 | 0
Name of Mass 4
Mass Inertia
Inertia units
Associated damping
Damping units
Stiffness between Masses 3 and 4
Stiffness units
|  | Subsynchronous Resonance - Mass 5 | 0 | 0 | 0 | 0 | 0 | 0 | 0 | 0 | 0
Name of Mass 5
Mass Inertia
Inertia units
Associated damping
Damping units
Stiffness between Masses 4 and 5
Stiffness units
For Additional Masses - please send separate file.
| CC3 |  | 1 | 1 | 1 | 1 | 1 | 1 | 1 | 1 | 1
|  | Subsynchronous Resonance - Mass 1 | 0 | 0 | 0 | 0 | 0 | 0 | 0 | 0 | 0
Name of Mass 1
Mass Inertia
Inertia units
Associated damping
Damping units
|  | Subsynchronous Resonance - Mass 2 | 0 | 0 | 0 | 0 | 0 | 0 | 0 | 0 | 0
Name of Mass 2
Mass Inertia
Inertia units
Associated damping
Damping units
Stiffness between Masses 1 and 2
Stiffness units
|  | Subsynchronous Resonance - Mass 3 | 0 | 0 | 0 | 0 | 0 | 0 | 0 | 0 | 0
Name of Mass 3
Mass Inertia
Inertia units
Associated damping
Damping units
Stiffness between Masses 2 and 3
Stiffness units
|  | Subsynchronous Resonance - Mass 4 | 0 | 0 | 0 | 0 | 0 | 0 | 0 | 0 | 0
Name of Mass 4
Mass Inertia
Inertia units
Associated damping
Damping units
Stiffness between Masses 3 and 4
Stiffness units
|  | Subsynchronous Resonance - Mass 5 | 0 | 0 | 0 | 0 | 0 | 0 | 0 | 0 | 0
Name of Mass 5
Mass Inertia
Inertia units
Associated damping
Damping units
Stiffness between Masses 4 and 5
Stiffness units
For Additional Masses - please send separate file.
GUIDE ONLY