## For WMS Discussion
Parameters Representative of Cost
Start-Up Cost MMBtu per MW of Capacity | 8.1818
Non-Fuel Start Up Cost | 2727.2727
Hourly Operating Differential in MMBtu per MW of capacity | 1
Equivalent hourly Cost MMBtu per MW of capacity per hour | 1.3409
Parameters Including 10% Return
Start-Up Cost MMBtu per MW of Capacity | 9
Non-Fuel Start Up Cost | 3000
Hourly Operating Differential in MMBtu per MW of capacity | 1.1
Equivalent hourly Cost MMBtu per MW of capacity per hour | 1.475
Assumed Gas Price (FIP + 0.25) | 3
Unit | Proxy 1 | Proxy 2 | Proxy 3 | Proxy 4 | Proxy 5 | Proxy 6
Note | Ref Unit | Lower Min | Higher Min | Lower Cold Start | Higher AHR | Larger unit
Min Load (MW) | 25 | 20 | 35 | 25 | 25 | 75
Max Load (MW) | 100 | 100 | 100 | 100 | 100 | 300
Generating Unit Characteristics
Cold Start Up (MMBtu) | 820 | 820 | 820 | 600 | 820 | 2460
Cold Non-Fuel Start Up Cost ($) | 2750 | 2750 | 2750 | 2750 | 2750 | 2750
Cold Start Up (MMBtu/MW Capacity) | 8.2 | 8.2 | 8.2 | 6 | 8.2 | 8.2
AHR at Min Load (MMBtu/MWh) | 13.5231 | 13.5231 | 13.5231 | 13.5231 | 14.5 | 13.5231
Displaced Heat Rate | 9.5 | 9.5 | 9.5 | 9.5 | 9.5 | 9.5
Heat Rate Delta | 4.0231 | 4.0231 | 4.0231 | 4.0231 | 5 | 4.0231
Hourly Heat Input Delta (MMBtu) | 100.5781 | 80.4625 | 140.8093 | 100.5781 | 125 | 301.7342
Hourly Heat Delta (MMBtu/ MW Cap) | 1.0058 | 0.80462 | 1.4081 | 1.0058 | 1.25 | 1.0058
Actual Start Up Cost Vs Calculated Cost
Total Cold Start UP Cost | 5210 | 5210 | 5210 | 4550 | 5210 | 10130
Start Up Cost Using Equation | 5181.8182 | 5181.8182 | 5181.8182 | 5181.8182 | 5181.8182 | 10090.9091
Overage (Shortage) | -28.1818 | -28.1818 | -28.1818 | 631.8182 | -28.1818 | -39.0909
Actual Hourly Operating Cost Vs Calculated Cost
Total Hourly Operating Differential | 301.7342 | 241.3874 | 422.4279 | 301.7342 | 375 | 905.2026
Hourly Cost Using Equation | 300 | 300 | 300 | 300 | 300 | 900
Overage (Shortage) per hour | -1.7342 | 58.6126 | -122.4279 | -1.7342 | -75 | -5.2026
Total Actual Cost Per Day | 12451.6209 | 11003.2967 | 15348.2692 | 11791.6209 | 14210 | 31854.8626
Total EstimateCost Per Day Using Equation | 12381.8182 | 12381.8182 | 12381.8182 | 12381.8182 | 12381.8182 | 31690.9091
Overage (Shortage) 24 Hour Operation | -69.8027 | 1378.5215 | -2966.451 | 590.1973 | -1828.1818 | -163.9535
Note "Cost" figures do not include the 10% premium
Note on B3: C. Richard Ross: For the development of these figures see the "Proxy 1 Reference Unit" example.
Note on B4: C. Richard Ross: Estimate of $2,750 Non-Fuel Start Up Cost for a 100 MW plant
Note on B5: C. Richard Ross: For the development of these figures see the "Proxy 1 Reference Unit" example.