## MOCG Punch List
Market Operations Concept Group
Design "Punch List"
|  | General Design of Concept | General Agreement in MO | TNT Approval | Document Link
Day-Ahead RUC [date of last revision: ]
| Next Day 24 Hour Period | X | X | 2004-01-20 | RUC update
| ERCOT Hourly Forecast | X | X | 2004-01-20 | RUC update
| Security Constrained Unit Commitment | X | X
| Optimization of Start-Up and Minimum Output Costs for Committed Unit | X
| QSEs Self-Commit units prior to DA RUC | X | X | X
| All self-committed units have zero energy and start-up costs for SCUC | X | X | X
| Binding Constraints are linearized per known topology | X | X | X
| 'Make Whole' provision | X
| Settlement based on cost causation principle | X
Those costs of unit commitment associated with system sufficiency to be assigned to those QSEs that do not self-commit adequate capacity prior to do RUC to cover their real-time load
Those costs of unit commitment associated with constraint management of identified security areas to be assigned to QSEs that have load in security area and do not self-commit adequate capacity to cover their real-time load in that security area
Costs for unit commitment are paid by the short positions of the QSEs on a $/MW basis
Any remaining costs are uplifted
Hour-Ahead RUC
| From one hour ahead until end of most current daily RUC | X | X | X
| Run approximately every hour after running of security analysis | X | X | X
| Add new load forecast, outages, etc. since last hour | X | X | X
| All committed units at zero cost | X | X | X
| Run for 12-35 hours forward | X | X | X
| Review commitment of units 6 hours or more ahead | X
| Use SCUC same as DA RUC | X | X | X
| 'Make Whole' provision (the same as DA RUC) | X
| Cost Assignment | X
No plans yet to decommit units not needed
Can run sooner than one hour if significant topology changes occur and linearized security rerun
Real-Time Operations
| Run SCED (LMP Calculator) every 5 minutes | X | X | X
| Schedule, financial v.s. physical | X | X
| Bidding and Dispach by resource | X | X
| Up bid from min to max | X | X
Hourly bidding
15 minute schedule
| LMP dispatch with resource setpoint | X | X | X
MCPE ex-anti v.s. ex-post
| Settle Generator outpus and laod LMPs every 15 minutes | X | X | X
| Dispatch Regulation every 4 seconds | X | X | X
Day-Ahead Ancillary Services
| Bidding, schedule, & procurement hourly | X | X
Obligation allocation
Self-arrangement v.s. procurement from pool
Run after Day-Ahead Market
Resource specific bidding and schedule
Unit Bids