## Formulas
2026-07-28
Make Whole Provision - Settlement Formulas (Draft - Concept)
Make Whole Payment = -1*(Max (0,RUC Cost - Energy Credit in RUC hours - Energy Credit in non-RUC hours))
Margin over Make Whole = -1*(Min (0,RUC Cost - Energy Credit in RUC hours - Energy Credit in non-RUC hours))
Note: Energy Credit in non-RUC hours can only be used to bring Make Whole to zero, not create a margin.
RUC Cost = Min(Startup Cost Bid, Startup Cost Cap) + No Load Cost + Min(((Min Energy Cost Bid, Min Energy Cost Cap) * LSL) * # Committed Hours)
Energy Credit in RUC hours = Sum(Energy Payment - Energy Cost RUC)
Energy Credit in Non-RUC hours = Max(0,Sum(Energy Payment - Energy Cost Non-RUC))
Energy Payment = Actual Generation * LMP
Energy Cost (RUC Hour) = Max(0, Actual Generation - LSL/4) * Min(Real Time BES Bid Curve, Real Time BES Bid Curve Cap)
Energy Cost (Non-RUC Hour)
If(Actual Generation > LSL, Do this
Energy Cost (Non-RUC Hour) = Max(0, Actual Generation - LSL/4) * Min(Real Time BES Bid Curve, Real Time BES Bid Curve Cap)
+ Min((Min Energy Cost Cap, Min Energy Cost Bid) * LSL/4)
If(Actual Generation < LSL, Do this
Energy Cost (Non-RUC Hour) = Actual Generation * Min(Min Energy Cost Cap, Min Energy Cost Bid)
Secondary Calculations
Minimum Energy Cost Cap = (MMBTU (at LSL) * FIP)/LSL (Capped by resource category per protocols)
Minimum Energy Cost Bid = Submitted in $/MWh
Startup Costs Bid = Submitted in $/Start
Startup Cost Cap = O&M Expenses + (verifiable MMBTU * FIP) (Capped by resource category per protocols)
Real Time BES Bid Curve = Submitted in $/MWh
Real Time BES Bid Curve Cap = Resource Category Heat Rate * FIP
Special Calculations: ERCOT Decommit, ERCOT Extending a committed unit, and Forced Outage
2A | If ERCOTEXTRACOMITFLAG = 1 , AND If INTERVAL 1 = Commited, THEN
RUCEXTRACOMIT COST = Min((Min Energy Cost Cap, Min Energy Cost Bid) * LSL/4)
If RUCFORCEDOUTAGEFLAG = 1 THEN
RUCFOUT COST = Min((Min Energy Cost Cap, Min Energy Cost Bid) * LSL/4)+Min(Startup Cost Bid, Startup Cost Cap)
Note: This is a pro-rated Make whole payment.
If ERCOTDECOMITFLAG =1, AND If Decomit Startup = 1 AND If Positive, THEN
RUCDECOMIT COST = Min(Startup Cost Bid, Startup Cost Cap) + Min(0,(LSL/4*LMP)-Min((Min Energy Cost Cap, Min Energy Cost Bid) * LSL/4))
Else If Positive, RUCDECOMIT COST = Min(0,(LSL/4*LMP)-Min((Min Energy Cost Cap, Min Energy Cost Bid) * LSL/4))
Draft - DaRUC Settlement Rules Page 1
Decomit startup

## Inputs
Settlement of Day-Ahead Reliability Unit Commitment (DaRUC) Make Whole Provision (Draft) | [5 empty] | 2026-07-28
Inputs
ID | Inputs | Variable | Unit of Measure | Data Source | Freq. | Description
1 | Deployment Hour Count |  | # | Settlements |  | # of continuous hours per deployment
2 | Energy Bid curve |  | $/MWh | QSE |  | Area under the curve
3 | Energy Bid Curve Cap |  | $/MWh | Settlements |  | Per white paper
4 | Fuel Index Price |  | $/MMBtu | Gas Daily | Daily
5 | Generation Output of Unit |  | MWh | Data Ag | 96
6 | LMP |  | $/MWh | MOS | 96
7 | LSL |  | MW | QSE | 24
8 | Minimum Energy Cost Cap |  | $/MWh | Settlements |  | Per white paper
9 | Mininum Energy Cost Bid |  | $/MWh | QSE |  | Per white paper
10 | MMBtu per Startup |  | MMBtu/Start | QSE | Start
11 | No Load (set to zero) |  | $/h | QSE
12 | Startup Cost Cap |  | $/Start | Settlements | Start | Calculated Total dollars per startup
13 | Startup Costs Bid |  | $/Start | QSE | Start | Total dollars per startup
14 | Type of Unit |  |  | QSE |  | Resource Category
Page 2

## Case 1 B 1
Make Whole Provision
2026-07-28 |  | White paper: Settlement Rules | [11 empty] | Case 1B1
Gen = LSL
Unit Information |  |  |  | LSL |  | 100 | MW |  |  |  | LMP = Min Energy Cost Bid
Resource Maximum Capacity / HSL: |  | 300 | MW | LSL/4 |  | 25 | MWh
Bid Information | [7 empty] | Min Energy
Startup Bid: |  | 4000 | $/start | No Load: |  | 0 | $/h | Cost/MWh: | 25 | $/MWh
Startup Cap: |  | 5000 | $/start
RUC Procurement
Hours |  | 1 |  |  |  | 2 |  |  |  | 3 |  |  |  | 4 |  |  |  | 5 |  |  |  | 6 |  |  |  | Examples limited to 6 hours.
96 Interval |  | 1 | 2 | 3 | 4 | 5 | 6 | 7 | 8 | 9 | 10 | 11 | 12 | 13 | 14 | 15 | 16 | 17 | 18 | 19 | 20 | 21 | 22 | 23 | 24
Procurement |  | 0 | 0 | 0 | 0 | 1 | 1 | 1 | 1 | 1 | 1 | 1 | 1 | 0 | 0 | 0 | 0 | 0 | 0 | 0 | 0 | 0 | 0 | 0 | 0
Note: |  | 1 1: 1: Unit is procured in this hour. 0: Unit is not procured in this hour.
# of startup |  | 0 | 0 | 0 | 0 | 1 | 0 | 0 | 0 | 0 | 0 | 0 | 0 | 0 | 0 | 0 | 0 | 0 | 0 | 0 | 0 | 0 | 0 | 0 | 0
SUM(All RUC Costs) | 9000 | 0 | 0 | 0 | 0 | 4625 | 625 | 625 | 625 | 625 | 625 | 625 | 625 | 0 | 0 | 0 | 0 | 0 | 0 | 0 | 0 | 0 | 0 | 0 | 0
ERCOTEXTRACOMITFLAG |  | 0 | 0 | 0 | 0 | 0 | 0 | 0 | 0 | 0 | 0 | 0 | 0 | 0 | 0 | 0 | 0 | 0 | 0 | 0 | 0 | 0 | 0 | 0 | 0
RUC Cost(EXTRACOMIT) | 0 | 0 | 0 | 0 | 0 | 0 | 0 | 0 | 0 | 0 | 0 | 0 | 0 | 0 | 0 | 0 | 0 | 0 | 0 | 0 | 0 | 0 | 0 | 0 | 0
FOUTFLAG |  | 0 | 0 | 0 | 0 | 0 | 0 | 0 | 0 | 0 | 0 | 0 | 0 | 0 | 0 | 0 | 0 | 0 | 0 | 0 | 0 | 0 | 0 | 0 | 0
RUC Cost(FOUT) | 0 | 0 | 0 | 0 | 0 | 0 | 0 | 0 | 0 | 0 | 0 | 0 | 0 | 0 | 0 | 0 | 0 | 0 | 0 | 0 | 0 | 0 | 0 | 0 | 0
Decomit startup |  | 0 | 0 | 0 | 0 | 0 | 0 | 0 | 0 | 0 | 0 | 0 | 0 | 0 | 0 | 0 | 0 | 0 | 0 | 0 | 0 | 0 | 0 | 0 | 0
ERCOTDECOMITFLAG |  | 0 | 0 | 0 | 0 | 0 | 0 | 0 | 0 | 0 | 0 | 0 | 0 | 0 | 0 | 0 | 0 | 0 | 0 | 0 | 0 | 0 | 0 | 0 | 0
RUC Cost(DECOMIT) | 0 | 0 | 0 | 0 | 0 | 0 | 0 | 0 | 0 | 0 | 0 | 0 | 0 | 0 | 0 | 0 | 0 | 0 | 0 | 0 | 0 | 0 | 0 | 0 | 0
Real Time Information | bar: 1 1
Energy Bid Curve: | bar: 1 1
0 | ~ | 1 1: 25
25 | ~ | 1 1: 125; 1 2: 30; 1 3: $/MWh
125 | ~ | 1 1: 300; 1 2: 40; 1 3: $/MWh
Deployment, Payment, and Cost:
Hours |  | 1 1: 1; 2 5: 2; 3 9: 3; 4 13: 4; 5 17: 5; 6 21: 6 | Examples limited to 6 hours.
Interval (96) |  | 1 | 2 | 3 | 4 | 5 | 6 | 7 | 8 | 9 | 10 | 11 | 12 | 13 | 14 | 15 | 16 | 17 | 18 | 19 | 20 | 21 | 22 | 23 | 24
Actual Generation(96) |  | 0 | 0 | 0 | 0 | 25 | 25 | 25 | 25 | 25 | 25 | 25 | 25 | 0 | 0 | 0 | 0 | 0 | 0 | 0 | 0 | 0 | 0 | 0 | 0
| Min Energy Cost Bid $/MWh | 25 | 25 | 25 | 25 | 25 | 25 | 25 | 25 | 25 | 25 | 25 | 25 | 25 | 25 | 25 | 25 | 25 | 25 | 25 | 25 | 25 | 25 | 25 | 25
| Min Energy Cost $/MWh | 50 | 50 | 50 | 50 | 50 | 50 | 50 | 50 | 50 | 50 | 50 | 50 | 50 | 50 | 50 | 50 | 50 | 50 | 50 | 50 | 50 | 50 | 50 | 50
| LSL/4 | 25 | 25 | 25 | 25 | 25 | 25 | 25 | 25 | 25 | 25 | 25 | 25 | 25 | 25 | 25 | 25 | 25 | 25 | 25 | 25 | 25 | 25 | 25 | 25
| FIP | 5 | 5 | 5 | 5 | 5 | 5 | 5 | 5 | 5 | 5 | 5 | 5 | 5 | 5 | 5 | 5 | 5 | 5 | 5 | 5 | 5 | 5 | 5 | 5
| MMBtu at LSL/4 | 250 | 250 | 250 | 250 | 250 | 250 | 250 | 250 | 250 | 250 | 250 | 250 | 250 | 250 | 250 | 250 | 250 | 250 | 250 | 250 | 250 | 250 | 250 | 250
LMP |  | 20 | 20 | 20 | 20 | 25 | 25 | 25 | 25 | 25 | 25 | 25 | 25 | 25 | 25 | 25 | 25 | 25 | 25 | 25 | 25 | 25 | 25 | 25 | 25
Energy Payment |  | 0 | 0 | 0 | 0 | 625 | 625 | 625 | 625 | 625 | 625 | 625 | 625 | 0 | 0 | 0 | 0 | 0 | 0 | 0 | 0 | 0 | 0 | 0 | 0
Energy Cost (RUC Hour) |  | 0 | 0 | 0 | 0 | 0 | 0 | 0 | 0 | 0 | 0 | 0 | 0 | 0 | 0 | 0 | 0 | 0 | 0 | 0 | 0 | 0 | 0 | 0 | 0
Energy Cost (Non-RUC Hour) |  | 0 | 0 | 0 | 0 | 0 | 0 | 0 | 0 | 0 | 0 | 0 | 0 | 0 | 0 | 0 | 0 | 0 | 0 | 0 | 0 | 0 | 0 | 0 | 0
Energy Credit (RUC Hour) | 5000 | 0 | 0 | 0 | 0 | 625 | 625 | 625 | 625 | 625 | 625 | 625 | 625 | 0 | 0 | 0 | 0 | 0 | 0 | 0 | 0 | 0 | 0 | 0 | 0
Energy Credit (Non-RUC Hour) | 0 | 0 | 0 | 0 | 0 | 0 | 0 | 0 | 0 | 0 | 0 | 0 | 0 | 0 | 0 | 0 | 0 | 0 | 0 | 0 | 0 | 0 | 0 | 0 | 0
Credit | 5000 | 0 | 0 | 0 | 0 | 625 | 625 | 625 | 625 | 625 | 625 | 625 | 625 | 0 | 0 | 0 | 0 | 0 | 0 | 0 | 0 | 0 | 0 | 0 | 0
MW Payment Allocation | -4000 | 0 | 0 | 0 | 0 | -500 | -500 | -500 | -500 | -500 | -500 | -500 | -500 | 0 | 0 | 0 | 0 | 0 | 0 | 0 | 0 | 0 | 0 | 0 | 0
Make Whole Payment | bar: 1 1
-4000
Margin Over Make Whole | bar: 1 1
Without Offer | 0
With Offer | 0 | 2 5: Draft - DaRUC Settlement Rules; 4 13: Page 3

## Case 1 B 2
Make Whole Provision
2026-07-28 |  |  | White paper: Settlement Rules | [10 empty] | Case 1B2
Gen = LSL
Unit Information |  |  |  | LSL |  | 100 | MW |  |  |  | LMP > Min Energy Cost Bid
Resource Maximum Capacity / HSL: |  | 300 | MW | LSL/4 |  | 25 | MWh
Bid Information | [7 empty] | Min Energy
Startup Bid: |  | 4000 | $/start | No Load: |  | 0 | $/h | Cost/MWh: | 25 | $/MWh
Startup Cap: |  | 5000 | $/start
RUC Procurement
Hours |  | 1 |  |  |  | 2 |  |  |  | 3 |  |  |  | 4 |  |  |  | 5 |  |  |  | 6 |  |  |  | Examples limited to 6 hours.
96 Interval |  | 1 | 2 | 3 | 4 | 5 | 6 | 7 | 8 | 9 | 10 | 11 | 12 | 13 | 14 | 15 | 16 | 17 | 18 | 19 | 20 | 21 | 22 | 23 | 24
Procurement |  | 0 | 0 | 0 | 0 | 1 | 1 | 1 | 1 | 1 | 1 | 1 | 1 | 0 | 0 | 0 | 0 | 0 | 0 | 0 | 0 | 0 | 0 | 0 | 0
Note: |  | 1 1: 1: Unit is procured in this hour. 0: Unit is not procured in this hour.
# of startup |  | 0 | 0 | 0 | 0 | 1 | 0 | 0 | 0 | 0 | 0 | 0 | 0 | 0 | 0 | 0 | 0 | 0 | 0 | 0 | 0 | 0 | 0 | 0 | 0
SUM(All RUC Costs) | 9000 | 0 | 0 | 0 | 0 | 4625 | 625 | 625 | 625 | 625 | 625 | 625 | 625 | 0 | 0 | 0 | 0 | 0 | 0 | 0 | 0 | 0 | 0 | 0 | 0
ERCOTEXTRACOMITFLAG |  | 0 | 0 | 0 | 0 | 0 | 0 | 0 | 0 | 0 | 0 | 0 | 0 | 0 | 0 | 0 | 0 | 0 | 0 | 0 | 0 | 0 | 0 | 0 | 0
RUC Cost(EXTRACOMIT) | 0 | 0 | 0 | 0 | 0 | 0 | 0 | 0 | 0 | 0 | 0 | 0 | 0 | 0 | 0 | 0 | 0 | 0 | 0 | 0 | 0 | 0 | 0 | 0 | 0
FOUTFLAG |  | 0 | 0 | 0 | 0 | 0 | 0 | 0 | 0 | 0 | 0 | 0 | 0 | 0 | 0 | 0 | 0 | 0 | 0 | 0 | 0 | 0 | 0 | 0 | 0
RUC Cost(FOUT) | 0 | 0 | 0 | 0 | 0 | 0 | 0 | 0 | 0 | 0 | 0 | 0 | 0 | 0 | 0 | 0 | 0 | 0 | 0 | 0 | 0 | 0 | 0 | 0 | 0
Decomit startup |  | 0 | 0 | 0 | 0 | 0 | 0 | 0 | 0 | 0 | 0 | 0 | 0 | 0 | 0 | 0 | 0 | 0 | 0 | 0 | 0 | 0 | 0 | 0 | 0
ERCOTDECOMITFLAG |  | 0 | 0 | 0 | 0 | 0 | 0 | 0 | 0 | 0 | 0 | 0 | 0 | 0 | 0 | 0 | 0 | 0 | 0 | 0 | 0 | 0 | 0 | 0 | 0
RUC Cost(DECOMIT) | 0 | 0 | 0 | 0 | 0 | 0 | 0 | 0 | 0 | 0 | 0 | 0 | 0 | 0 | 0 | 0 | 0 | 0 | 0 | 0 | 0 | 0 | 0 | 0 | 0
Real Time Information | bar: 1 1
Energy Bid Curve: | bar: 1 1
0 | ~ | 1 1: 25
25 | ~ | 1 1: 125; 1 2: 30; 1 3: $/MWh
125 | ~ | 1 1: 300; 1 2: 40; 1 3: $/MWh
Deployment, Payment, and Cost:
Hours |  | 1 1: 1; 2 5: 2; 3 9: 3; 4 13: 4; 5 17: 5; 6 21: 6 | Examples limited to 6 hours.
Interval (96) |  | 1 | 2 | 3 | 4 | 5 | 6 | 7 | 8 | 9 | 10 | 11 | 12 | 13 | 14 | 15 | 16 | 17 | 18 | 19 | 20 | 21 | 22 | 23 | 24
Actual Generation(96) |  | 0 | 0 | 0 | 0 | 25 | 25 | 25 | 25 | 25 | 25 | 25 | 25 | 0 | 0 | 0 | 0 | 0 | 0 | 0 | 0 | 0 | 0 | 0 | 0
| Min Energy Cost Bid $/MWh | 25 | 25 | 25 | 25 | 25 | 25 | 25 | 25 | 25 | 25 | 25 | 25 | 25 | 25 | 25 | 25 | 25 | 25 | 25 | 25 | 25 | 25 | 25 | 25
| Min Energy Cost $/MWh | 50 | 50 | 50 | 50 | 50 | 50 | 50 | 50 | 50 | 50 | 50 | 50 | 50 | 50 | 50 | 50 | 50 | 50 | 50 | 50 | 50 | 50 | 50 | 50
| LSL/4 | 25 | 25 | 25 | 25 | 25 | 25 | 25 | 25 | 25 | 25 | 25 | 25 | 25 | 25 | 25 | 25 | 25 | 25 | 25 | 25 | 25 | 25 | 25 | 25
| FIP | 5 | 5 | 5 | 5 | 5 | 5 | 5 | 5 | 5 | 5 | 5 | 5 | 5 | 5 | 5 | 5 | 5 | 5 | 5 | 5 | 5 | 5 | 5 | 5
| MMBtu at LSL/4 | 250 | 250 | 250 | 250 | 250 | 250 | 250 | 250 | 250 | 250 | 250 | 250 | 250 | 250 | 250 | 250 | 250 | 250 | 250 | 250 | 250 | 250 | 250 | 250
LMP |  | 20 | 20 | 20 | 20 | 48 | 48 | 48 | 48 | 48 | 48 | 48 | 48 | 45 | 45 | 45 | 45 | 25 | 25 | 25 | 25 | 25 | 25 | 25 | 25
Energy Payment |  | 0 | 0 | 0 | 0 | 1200 | 1200 | 1200 | 1200 | 1200 | 1200 | 1200 | 1200 | 0 | 0 | 0 | 0 | 0 | 0 | 0 | 0 | 0 | 0 | 0 | 0
Energy Cost (RUC Hour) |  | 0 | 0 | 0 | 0 | 0 | 0 | 0 | 0 | 0 | 0 | 0 | 0 | 0 | 0 | 0 | 0 | 0 | 0 | 0 | 0 | 0 | 0 | 0 | 0
Energy Cost (Non-RUC Hour) |  | 0 | 0 | 0 | 0 | 0 | 0 | 0 | 0 | 0 | 0 | 0 | 0 | 0 | 0 | 0 | 0 | 0 | 0 | 0 | 0 | 0 | 0 | 0 | 0
Energy Credit (RUC Hour) | 9600 | 0 | 0 | 0 | 0 | 1200 | 1200 | 1200 | 1200 | 1200 | 1200 | 1200 | 1200 | 0 | 0 | 0 | 0 | 0 | 0 | 0 | 0 | 0 | 0 | 0 | 0
Energy Credit (Non-RUC Hour) | 0 | 0 | 0 | 0 | 0 | 0 | 0 | 0 | 0 | 0 | 0 | 0 | 0 | 0 | 0 | 0 | 0 | 0 | 0 | 0 | 0 | 0 | 0 | 0 | 0
Credit | 9600 | 0 | 0 | 0 | 0 | 1200 | 1200 | 1200 | 1200 | 1200 | 1200 | 1200 | 1200 | 0 | 0 | 0 | 0 | 0 | 0 | 0 | 0 | 0 | 0 | 0 | 0
MW Payment Allocation | 0 | 0 | 0 | 0 | 0 | 0 | 0 | 0 | 0 | 0 | 0 | 0 | 0 | 0 | 0 | 0 | 0 | 0 | 0 | 0 | 0 | 0 | 0 | 0 | 0
Make Whole Payment | bar: 1 1
0
Margin Over Make Whole | bar: 1 1
Without Offer | 600
With Offer | 300 | 2 5: Draft - DaRUC Settlement Rules; 4 13: Page 4

## Case A DECOM
Make Whole Provision
2026-07-28 |  | White paper: Applications/Process Description | [11 empty] | CASE A
ERCOT Decommits a unit that
Unit Information |  |  |  | LSL |  | 100 | MW |  |  |  | was not going to shut down.
Resource Maximum Capacity / HSL: |  | 300 | MW | LSL/4 |  | 25 | MWh
Bid Information | [7 empty] | Min Energy
Startup Bid: |  | 4000 | $/start | No Load: |  | 0 | $/h | Cost/MWh: | 25 | $/MWh
Startup Cap: |  | 5000 | $/start
RUC Procurement
Hours |  | 1 |  |  |  | 2 |  |  |  | 3 |  |  |  | 4 |  |  |  | 5 |  |  |  | 6 |  |  |  | Examples limited to 6 hours.
96 Interval |  | 1 | 2 | 3 | 4 | 5 | 6 | 7 | 8 | 9 | 10 | 11 | 12 | 13 | 14 | 15 | 16 | 17 | 18 | 19 | 20 | 21 | 22 | 23 | 24
Commitment Not DaRUC |  | 0 | 0 | 0 | 0 | 1 | 1 | 1 | 1 | 1 | 1 | 1 | 1 | 1 | 1 | 1 | 1 | 1 | 1 | 1 | 1 | 1 | 1 | 1 | 1
Procurement |  | 0 | 0 | 0 | 0 | 0 | 0 | 0 | 0 | 0 | 0 | 0 | 0 | 0 | 0 | 0 | 0 | 0 | 0 | 0 | 0 | 0 | 0 | 0 | 0
Note: |  | 1 1: 1: Unit is procured in this hour. 0: Unit is not procured in this hour.
# of startup |  | 0 | 0 | 0 | 0 | 0 | 0 | 0 | 0 | 0 | 0 | 0 | 0 | 0 | 0 | 0 | 0 | 0 | 0 | 0 | 0 | 0 | 0 | 0 | 0
SUM(All RUC Costs) | 1500 | 0 | 0 | 0 | 0 | 0 | 0 | 0 | 0 | 0 | 0 | 0 | 0 | 0 | 0 | 0 | 0 | 0 | 0 | 0 | 0 | 0 | 0 | 0 | 0
ERCOTEXTRACOMITFLAG |  | 0 | 0 | 0 | 0 | 0 | 0 | 0 | 0 | 0 | 0 | 0 | 0 | 0 | 0 | 0 | 0 | 0 | 0 | 0 | 0 | 0 | 0 | 0 | 0
RUC Cost(EXTRACOMIT) | 0 | 0 | 0 | 0 | 0 | 0 | 0 | 0 | 0 | 0 | 0 | 0 | 0 | 0 | 0 | 0 | 0 | 0 | 0 | 0 | 0 | 0 | 0 | 0 | 0
FOUTFLAG |  | 0 | 0 | 0 | 0 | 0 | 0 | 0 | 0 | 0 | 0 | 0 | 0 | 0 | 0 | 0 | 0 | 0 | 0 | 0 | 0 | 0 | 0 | 0 | 0
RUC Cost(FOUT) | 0 | 0 | 0 | 0 | 0 | 0 | 0 | 0 | 0 | 0 | 0 | 0 | 0 | 0 | 0 | 0 | 0 | 0 | 0 | 0 | 0 | 0 | 0 | 0 | 0
Decomit startup |  | 0 | 0 | 0 | 0 | 0 | 0 | 0 | 0 | 0 | 0 | 0 | 1 | 0 | 0 | 0 | 0 | 0 | 0 | 0 | 0 | 0 | 0 | 0 | 0
ERCOTDECOMITFLAG |  | 0 | 0 | 0 | 0 | 0 | 0 | 0 | 0 | 1 | 1 | 1 | 1 | 0 | 0 | 0 | 0 | 0 | 0 | 0 | 0 | 0 | 0 | 0 | 0
RUC Cost(DECOMIT) | 1500 | 0 | 0 | 0 | 0 | 0 | 0 | 0 | 0 | -625 | -625 | -625 | 3375 | 0 | 0 | 0 | 0 | 0 | 0 | 0 | 0 | 0 | 0 | 0 | 0
Real Time Information | bar: 1 1
Energy Bid Curve: | bar: 1 1
0 | ~ | 1 1: 25
25 | ~ | 1 1: 125; 1 2: 30; 1 3: $/MWh
125 | ~ | 1 1: 300; 1 2: 40; 1 3: $/MWh
Deployment, Payment, and Cost:
Hours |  | 1 1: 1; 2 5: 2; 3 9: 3; 4 13: 4; 5 17: 5; 6 21: 6 | Examples limited to 6 hours.
Interval (96) |  | 1 | 2 | 3 | 4 | 5 | 6 | 7 | 8 | 9 | 10 | 11 | 12 | 13 | 14 | 15 | 16 | 17 | 18 | 19 | 20 | 21 | 22 | 23 | 24
Actual Generation(96) |  | 0 | 0 | 0 | 0 | 25 | 25 | 25 | 25 | 0 | 0 | 0 | 0 | 25 | 25 | 25 | 25 | 25 | 25 | 25 | 25 | 25 | 25 | 25 | 25
| Min Energy Cost Bid $/MWh | 25 | 25 | 25 | 25 | 25 | 25 | 25 | 25 | 40 | 40 | 40 | 40 | 25 | 25 | 25 | 25 | 25 | 25 | 25 | 25 | 25 | 25 | 25 | 25
| Min Energy Cost $/MWh | 50 | 50 | 50 | 50 | 50 | 50 | 50 | 50 | 50 | 50 | 50 | 50 | 50 | 50 | 50 | 50 | 50 | 50 | 50 | 50 | 50 | 50 | 50 | 50
| LSL/4 | 25 | 25 | 25 | 25 | 25 | 25 | 25 | 25 | 25 | 25 | 25 | 25 | 25 | 25 | 25 | 25 | 25 | 25 | 25 | 25 | 25 | 25 | 25 | 25
| FIP | 5 | 5 | 5 | 5 | 5 | 5 | 5 | 5 | 5 | 5 | 5 | 5 | 5 | 5 | 5 | 5 | 5 | 5 | 5 | 5 | 5 | 5 | 5 | 5
| MMBtu at LSL/4 | 250 | 250 | 250 | 250 | 250 | 250 | 250 | 250 | 250 | 250 | 250 | 250 | 250 | 250 | 250 | 250 | 250 | 250 | 250 | 250 | 250 | 250 | 250 | 250
LMP |  | 20 | 20 | 20 | 20 | 25 | 25 | 25 | 25 | 15 | 15 | 15 | 15 | 25 | 25 | 25 | 25 | 25 | 25 | 25 | 25 | 25 | 25 | 25 | 25
Energy Payment |  | 0 | 0 | 0 | 0 | 0 | 0 | 0 | 0 | 0 | 0 | 0 | 0 | 0 | 0 | 0 | 0 | 0 | 0 | 0 | 0 | 0 | 0 | 0 | 0
Energy Cost (RUC Hour) |  | 0 | 0 | 0 | 0 | 0 | 0 | 0 | 0 | 0 | 0 | 0 | 0 | 0 | 0 | 0 | 0 | 0 | 0 | 0 | 0 | 0 | 0 | 0 | 0
Energy Cost (Non-RUC Hour) |  | 0 | 0 | 0 | 0 | 0 | 0 | 0 | 0 | 0 | 0 | 0 | 0 | 0 | 0 | 0 | 0 | 0 | 0 | 0 | 0 | 0 | 0 | 0 | 0
Energy Credit (RUC Hour) | 0 | 0 | 0 | 0 | 0 | 0 | 0 | 0 | 0 | 0 | 0 | 0 | 0 | 0 | 0 | 0 | 0 | 0 | 0 | 0 | 0 | 0 | 0 | 0 | 0
Energy Credit (Non-RUC Hour) | 0 | 0 | 0 | 0 | 0 | 0 | 0 | 0 | 0 | 0 | 0 | 0 | 0 | 0 | 0 | 0 | 0 | 0 | 0 | 0 | 0 | 0 | 0 | 0 | 0
Credit | 0 | 0 | 0 | 0 | 0 | 0 | 0 | 0 | 0 | 0 | 0 | 0 | 0 | 0 | 0 | 0 | 0 | 0 | 0 | 0 | 0 | 0 | 0 | 0 | 0
MW Payment Allocation | -1500 | 0 | 0 | 0 | 0 | 0 | 0 | 0 | 0 | -375 | -375 | -375 | -375 | 0 | 0 | 0 | 0 | 0 | 0 | 0 | 0 | 0 | 0 | 0 | 0
Make Whole Payment | bar: 1 1
-1500
Margin Over Make Whole | bar: 1 1
Without Offer | 0
With Offer | 0 | 2 5: Draft - DaRUC Settlement Rules; 4 13: Page 5

## Case C extend
Make Whole Provision
2026-07-28 |  | White paper: Detailed Description of DaRUC Process | [11 empty] | Case C
Ercot extends a committed
Unit Information |  |  |  | LSL |  | 100 | MW |  |  |  | resource. Interval 1 must be committed.
Resource Maximum Capacity / HSL: |  | 300 | MW | LSL/4 |  | 25 | MWh |  |  |  | No energy payment reduction for extended
intervals.
Bid Information | [7 empty] | Min Energy
Startup Bid: |  | 4000 | $/start | No Load: |  | 0 | $/h | Cost/MWh: | 25 | $/MWh
Startup Cap: |  | 5000 | $/start
RUC Procurement
Hours |  | 1 |  |  |  | 2 |  |  |  | 3 |  |  |  | 4 |  |  |  | 5 |  |  |  | 6 |  |  |  | Examples limited to 6 hours.
96 Interval |  | 1 | 2 | 3 | 4 | 5 | 6 | 7 | 8 | 9 | 10 | 11 | 12 | 13 | 14 | 15 | 16 | 17 | 18 | 19 | 20 | 21 | 22 | 23 | 24
Commitment Not DaRUC |  | 1 | 1 | 1 | 1 | 1 | 1 | 1 | 1 | 0 | 0 | 0 | 0 | 0 | 0 | 0 | 0 | 0 | 0 | 0 | 0 | 0 | 0 | 0 | 0
Procurement |  | 0 | 0 | 0 | 0 | 0 | 0 | 0 | 0 | 0 | 0 | 0 | 0 | 0 | 0 | 0 | 0 | 0 | 0 | 0 | 0 | 0 | 0 | 0 | 0
Note: |  | 1 1: 1: Unit is procured in this hour. 0: Unit is not procured in this hour.
# of startup |  | 0 | 0 | 0 | 0 | 0 | 0 | 0 | 0 | 0 | 0 | 0 | 0 | 0 | 0 | 0 | 0 | 0 | 0 | 0 | 0 | 0 | 0 | 0 | 0
SUM(All RUC Costs) | 2500 | 0 | 0 | 0 | 0 | 0 | 0 | 0 | 0 | 0 | 0 | 0 | 0 | 0 | 0 | 0 | 0 | 0 | 0 | 0 | 0 | 0 | 0 | 0 | 0
ERCOTEXTRACOMITFLAG |  | 0 | 0 | 0 | 0 | 0 | 0 | 0 | 0 | 1 | 1 | 1 | 1 | 0 | 0 | 0 | 0 | 0 | 0 | 0 | 0 | 0 | 0 | 0 | 0
RUC Cost(EXTRACOMIT) | 2500 | 0 | 0 | 0 | 0 | 0 | 0 | 0 | 0 | 625 | 625 | 625 | 625 | 0 | 0 | 0 | 0 | 0 | 0 | 0 | 0 | 0 | 0 | 0 | 0
FOUTFLAG |  | 0 | 0 | 0 | 0 | 0 | 0 | 0 | 0 | 0 | 0 | 0 | 0 | 0 | 0 | 0 | 0 | 0 | 0 | 0 | 0 | 0 | 0 | 0 | 0
RUC Cost(FOUT) | 0 | 0 | 0 | 0 | 0 | 0 | 0 | 0 | 0 | 0 | 0 | 0 | 0 | 0 | 0 | 0 | 0 | 0 | 0 | 0 | 0 | 0 | 0 | 0 | 0
Decomit startup |  | 0 | 0 | 0 | 0 | 0 | 0 | 0 | 0 | 0 | 0 | 0 | 0 | 0 | 0 | 0 | 0 | 0 | 0 | 0 | 0 | 0 | 0 | 0 | 0
ERCOTDECOMITFLAG |  | 0 | 0 | 0 | 0 | 0 | 0 | 0 | 0 | 0 | 0 | 0 | 0 | 0 | 0 | 0 | 0 | 0 | 0 | 0 | 0 | 0 | 0 | 0 | 0
RUC Cost(DECOMIT) | 0 | 0 | 0 | 0 | 0 | 0 | 0 | 0 | 0 | 0 | 0 | 0 | 0 | 0 | 0 | 0 | 0 | 0 | 0 | 0 | 0 | 0 | 0 | 0 | 0
Real Time Information | bar: 1 1
Energy Bid Curve: | bar: 1 1
0 | ~ | 1 1: 25
25 | ~ | 1 1: 125; 1 2: 30; 1 3: $/MWh
125 | ~ | 1 1: 300; 1 2: 40; 1 3: $/MWh
Deployment, Payment, and Cost:
Hours |  | 1 1: 1; 2 5: 2; 3 9: 3; 4 13: 4; 5 17: 5; 6 21: 6 | Examples limited to 6 hours.
Interval (96) |  | 1 | 2 | 3 | 4 | 5 | 6 | 7 | 8 | 9 | 10 | 11 | 12 | 13 | 14 | 15 | 16 | 17 | 18 | 19 | 20 | 21 | 22 | 23 | 24
Actual Generation(96) |  | 25 | 25 | 25 | 25 | 25 | 25 | 25 | 25 | 25 | 25 | 25 | 25 | 0 | 0 | 0 | 0 | 0 | 0 | 0 | 0 | 0 | 0 | 0 | 0
| Min Energy Cost Bid $/MWh | 25 | 25 | 25 | 25 | 25 | 25 | 25 | 25 | 25 | 25 | 25 | 25 | 25 | 25 | 25 | 25 | 25 | 25 | 25 | 25 | 25 | 25 | 25 | 25
| Min Energy Cost $/MWh | 50 | 50 | 50 | 50 | 50 | 50 | 50 | 50 | 50 | 50 | 50 | 50 | 50 | 50 | 50 | 50 | 50 | 50 | 50 | 50 | 50 | 50 | 50 | 50
| LSL/4 | 25 | 25 | 25 | 25 | 25 | 25 | 25 | 25 | 25 | 25 | 25 | 25 | 25 | 25 | 25 | 25 | 25 | 25 | 25 | 25 | 25 | 25 | 25 | 25
| FIP | 5 | 5 | 5 | 5 | 5 | 5 | 5 | 5 | 5 | 5 | 5 | 5 | 5 | 5 | 5 | 5 | 5 | 5 | 5 | 5 | 5 | 5 | 5 | 5
| MMBtu at LSL/4 | 250 | 250 | 250 | 250 | 250 | 250 | 250 | 250 | 250 | 250 | 250 | 250 | 250 | 250 | 250 | 250 | 250 | 250 | 250 | 250 | 250 | 250 | 250 | 250
LMP |  | 20 | 20 | 20 | 20 | 45 | 45 | 45 | 45 | 45 | 45 | 45 | 45 | 45 | 45 | 45 | 45 | 25 | 25 | 25 | 25 | 25 | 25 | 25 | 25
Energy Payment |  | 0 | 0 | 0 | 0 | 0 | 0 | 0 | 0 | 0 | 0 | 0 | 0 | 0 | 0 | 0 | 0 | 0 | 0 | 0 | 0 | 0 | 0 | 0 | 0
Energy Cost (RUC Hour) |  | 0 | 0 | 0 | 0 | 0 | 0 | 0 | 0 | 0 | 0 | 0 | 0 | 0 | 0 | 0 | 0 | 0 | 0 | 0 | 0 | 0 | 0 | 0 | 0
Energy Cost (Non-RUC Hour) |  | 0 | 0 | 0 | 0 | 0 | 0 | 0 | 0 | 0 | 0 | 0 | 0 | 0 | 0 | 0 | 0 | 0 | 0 | 0 | 0 | 0 | 0 | 0 | 0
Energy Credit (RUC Hour) | 0 | 0 | 0 | 0 | 0 | 0 | 0 | 0 | 0 | 0 | 0 | 0 | 0 | 0 | 0 | 0 | 0 | 0 | 0 | 0 | 0 | 0 | 0 | 0 | 0
Energy Credit (Non-RUC Hour) | 0 | 0 | 0 | 0 | 0 | 0 | 0 | 0 | 0 | 0 | 0 | 0 | 0 | 0 | 0 | 0 | 0 | 0 | 0 | 0 | 0 | 0 | 0 | 0 | 0
Credit | 4000 | 0 | 0 | 0 | 0 | 500 | 500 | 500 | 500 | 500 | 500 | 500 | 500 | 0 | 0 | 0 | 0 | 0 | 0 | 0 | 0 | 0 | 0 | 0 | 0
MW Payment Allocation | -2500 | 0 | 0 | 0 | 0 | 0 | 0 | 0 | 0 | -625 | -625 | -625 | -625 | 0 | 0 | 0 | 0 | 0 | 0 | 0 | 0 | 0 | 0 | 0 | 0
Make Whole Payment | bar: 1 1
-2500
Margin Over Make Whole | bar: 1 1
Without Offer | 0
With Offer | 0 | 2 5: Draft - DaRUC Settlement Rules; 4 13: Page 6

## Case D 2 Forced out
Make Whole Provision
2026-07-28 |  | White paper: QSE De-commitment of Resources after DaRUC | [11 empty] | Case D 2
Unit forced out. Pro-rated
Unit Information |  |  |  | LSL |  | 100 | MW |  |  |  | Make whole payments.
Resource Maximum Capacity / HSL: |  | 300 | MW | LSL/4 |  | 25 | MWh
Bid Information | [7 empty] | Min Energy
Startup Bid: |  | 4000 | $/start | No Load: |  | 0 | $/h | Cost/MWh: | 25 | $/MWh
Startup Cap: |  | 5000 | $/start
RUC Procurement
Hours |  | 1 |  |  |  | 2 |  |  |  | 3 |  |  |  | 4 |  |  |  | 5 |  |  |  | 6 |  |  |  | Examples limited to 6 hours.
96 Interval |  | 1 | 2 | 3 | 4 | 5 | 6 | 7 | 8 | 9 | 10 | 11 | 12 | 13 | 14 | 15 | 16 | 17 | 18 | 19 | 20 | 21 | 22 | 23 | 24
Procurement |  | 0 | 0 | 0 | 0 | 1 | 1 | 1 | 1 | 1 | 1 | 1 | 1 | 0 | 0 | 0 | 0 | 0 | 0 | 0 | 0 | 0 | 0 | 0 | 0
Note: |  | 1 1: 1: Unit is procured in this hour. 0: Unit is not procured in this hour.
# of startup |  | 0 | 0 | 0 | 0 | 1 | 0 | 0 | 0 | 0 | 0 | 0 | 0 | 0 | 0 | 0 | 0 | 0 | 0 | 0 | 0 | 0 | 0 | 0 | 0
SUM(All RUC Costs) | 6500 | 0 | 0 | 0 | 0 | 4000 | 0 | 0 | 0 | 0 | 0 | 0 | 0 | 0 | 0 | 0 | 0 | 0 | 0 | 0 | 0 | 0 | 0 | 0 | 0
ERCOTEXTRACOMITFLAG |  | 0 | 0 | 0 | 0 | 0 | 0 | 0 | 0 | 0 | 0 | 0 | 0 | 0 | 0 | 0 | 0 | 0 | 0 | 0 | 0 | 0 | 0 | 0 | 0
RUC Cost(EXTRACOMIT) | 0 | 0 | 0 | 0 | 0 | 0 | 0 | 0 | 0 | 0 | 0 | 0 | 0 | 0 | 0 | 0 | 0 | 0 | 0 | 0 | 0 | 0 | 0 | 0 | 0
FOUTFLAG |  | 0 | 0 | 0 | 0 | 1 | 1 | 1 | 1 | 1 | 1 | 1 | 1 | 0 | 0 | 0 | 0 | 0 | 0 | 0 | 0 | 0 | 0 | 0 | 0
RUC Cost(FOUT) | 2500 | 0 | 0 | 0 | 0 | 625 | 625 | 625 | 625 | 0 | 0 | 0 | 0 | 0 | 0 | 0 | 0 | 0 | 0 | 0 | 0 | 0 | 0 | 0 | 0
Decomit startup |  | 0 | 0 | 0 | 0 | 0 | 0 | 0 | 0 | 0 | 0 | 0 | 0 | 0 | 0 | 0 | 0 | 0 | 0 | 0 | 0 | 0 | 0 | 0 | 0
ERCOTDECOMITFLAG |  | 0 | 0 | 0 | 0 | 0 | 0 | 0 | 0 | 0 | 0 | 0 | 0 | 0 | 0 | 0 | 0 | 0 | 0 | 0 | 0 | 0 | 0 | 0 | 0
RUC Cost(DECOMIT) | 0 | 0 | 0 | 0 | 0 | 0 | 0 | 0 | 0 | 0 | 0 | 0 | 0 | 0 | 0 | 0 | 0 | 0 | 0 | 0 | 0 | 0 | 0 | 0 | 0
Real Time Information | bar: 1 1
Energy Bid Curve: | bar: 1 1
0 | ~ | 1 1: 25
25 | ~ | 1 1: 125; 1 2: 30; 1 3: $/MWh
125 | ~ | 1 1: 300; 1 2: 40; 1 3: $/MWh
Deployment, Payment, and Cost:
Hours |  | 1 1: 1; 2 5: 2; 3 9: 3; 4 13: 4; 5 17: 5; 6 21: 6 | Examples limited to 6 hours.
Interval (96) |  | 1 | 2 | 3 | 4 | 5 | 6 | 7 | 8 | 9 | 10 | 11 | 12 | 13 | 14 | 15 | 16 | 17 | 18 | 19 | 20 | 21 | 22 | 23 | 24
Actual Generation(96) |  | 0 | 0 | 0 | 0 | 25 | 25 | 25 | 25 | 0 | 0 | 0 | 0 | 0 | 0 | 0 | 0 | 0 | 0 | 0 | 0 | 0 | 0 | 0 | 0
| Min Energy Cost Bid $/MWh | 25 | 25 | 25 | 25 | 25 | 25 | 25 | 25 | 25 | 25 | 25 | 25 | 25 | 25 | 25 | 25 | 25 | 25 | 25 | 25 | 25 | 25 | 25 | 25
| Min Energy Cost $/MWh | 50 | 50 | 50 | 50 | 50 | 50 | 50 | 50 | 50 | 50 | 50 | 50 | 50 | 50 | 50 | 50 | 50 | 50 | 50 | 50 | 50 | 50 | 50 | 50
| LSL/4 | 25 | 25 | 25 | 25 | 25 | 25 | 25 | 25 | 25 | 25 | 25 | 25 | 25 | 25 | 25 | 25 | 25 | 25 | 25 | 25 | 25 | 25 | 25 | 25
| FIP | 5 | 5 | 5 | 5 | 5 | 5 | 5 | 5 | 5 | 5 | 5 | 5 | 5 | 5 | 5 | 5 | 5 | 5 | 5 | 5 | 5 | 5 | 5 | 5
| MMBtu at LSL/4 | 250 | 250 | 250 | 250 | 250 | 250 | 250 | 250 | 250 | 250 | 250 | 250 | 250 | 250 | 250 | 250 | 250 | 250 | 250 | 250 | 250 | 250 | 250 | 250
LMP |  | 20 | 20 | 20 | 20 | 25 | 25 | 25 | 25 | 25 | 25 | 25 | 25 | 25 | 25 | 25 | 25 | 25 | 25 | 25 | 25 | 25 | 25 | 25 | 25
Energy Payment |  | 0 | 0 | 0 | 0 | 625 | 625 | 625 | 625 | 0 | 0 | 0 | 0 | 0 | 0 | 0 | 0 | 0 | 0 | 0 | 0 | 0 | 0 | 0 | 0
Energy Cost (RUC Hour) |  | 0 | 0 | 0 | 0 | 0 | 0 | 0 | 0 | 0 | 0 | 0 | 0 | 0 | 0 | 0 | 0 | 0 | 0 | 0 | 0 | 0 | 0 | 0 | 0
Energy Cost (Non-RUC Hour) |  | 0 | 0 | 0 | 0 | 0 | 0 | 0 | 0 | 0 | 0 | 0 | 0 | 0 | 0 | 0 | 0 | 0 | 0 | 0 | 0 | 0 | 0 | 0 | 0
Energy Credit (RUC Hour) | 2500 | 0 | 0 | 0 | 0 | 625 | 625 | 625 | 625 | 0 | 0 | 0 | 0 | 0 | 0 | 0 | 0 | 0 | 0 | 0 | 0 | 0 | 0 | 0 | 0
Energy Credit (Non-RUC Hour) | 0 | 0 | 0 | 0 | 0 | 0 | 0 | 0 | 0 | 0 | 0 | 0 | 0 | 0 | 0 | 0 | 0 | 0 | 0 | 0 | 0 | 0 | 0 | 0 | 0
Credit | 2500 | 0 | 0 | 0 | 0 | 625 | 625 | 625 | 625 | 0 | 0 | 0 | 0 | 0 | 0 | 0 | 0 | 0 | 0 | 0 | 0 | 0 | 0 | 0 | 0
MW Payment Allocation | -4000 | 0 | 0 | 0 | 0 | -1000 | -1000 | -1000 | -1000 | 0 | 0 | 0 | 0 | 0 | 0 | 0 | 0 | 0 | 0 | 0 | 0 | 0 | 0 | 0 | 0
Make Whole Payment | bar: 1 1
-4000
Margin Over Make Whole | bar: 1 1
Without Offer | 0
With Offer | 0 | 2 5: Draft - DaRUC Settlement Rules; 4 13: Page 7