## Summary
Summary
Potomac recommendation 3 suggests that ERCOT modify the calculation methodology of the zonal average shift factor to exclude generation whose output is generally fixed (e.g., nuclear units). ERCOT recalculated the zonal average shift factors with the exclusion of all 47 Nuclear and Coal units. o Tab ‘Zonal Shift Factors’ contains the original December zonal average shift factors and new calculated zonal average shift factors o Tab ‘Units Excluded from the Calcula’ contains all the units whose outputs are considered to be fixed and thus are excluded from the calculation o Tab ‘Impact Matrix – Original SF’ contains impact matrix (100 MW transactions between two zones) calculated by using the original zonal average shift factors. o Tab ‘Impact Matrix – New SF’ contains impact matrix (100 MW transactions between two zones)calculated by using the new calculated zonal average shift factors. o Tab ‘Difference of SF & Impact Matri’ contains the difference of the shift factors and the difference of the impact matrix

## Zonal Shift Factors
New Zonal Shift Factors after Taking out the Impact of All NUC and CLLIG Units
CM Zone names | Average Weighted Shift Factor on CSC - West to North | Average Weighted Shift Factor on CSC - South to North | Average Weighted Shift Factor on CSC - South to Houston | Average Weighted Shift Factor on CSC - North to Houston | Average Weighted Shift Factor on CSC - Northeast to North
West2004 | 0.41229 | 0.024469 | 0.013603 | -0.021797 | 0.0015831
North2004 | 0.013438 | 0.0044326 | -0.0046474 | -0.0033149 | -0.055108
Houston2004 | 0.019911 | 0.24206 | -0.20182 | -0.43258 | -0.04447
South2004 | 0.033542 | 0.42981 | 0.15914 | -0.2561 | -0.036904
NorthEast2004 | 0.0032379 | 0.0050521 | -0.0026551 | 0.0043066 | 0.39555
Original Zonal Shift Factors
CM Zone names | Average Weighted Shift Factor on CSC - West to North | Average Weighted Shift Factor on CSC - South to North | Average Weighted Shift Factor on CSC - South to Houston | Average Weighted Shift Factor on CSC - North to Houston | Average Weighted Shift Factor on CSC - Northeast to North
West2004 | 0.40934 | 0.022419 | 0.012736 | -0.020422 | 0.0022613
North2004 | 0.011115 | 0.010959 | -0.007751 | 0.0033349 | -0.055091
Houston2004 | 0.019964 | 0.24301 | -0.18952 | -0.4384 | -0.044437
South2004 | 0.031583 | 0.42103 | 0.17972 | -0.27257 | -0.037607
NorthEast2004 | 0.002937 | 0.0051393 | -0.0027606 | 0.0044788 | 0.35797

## Units Excluded from the Calcula
Unitname | Fuel Type | Zone
APD_APD_G1 | CLLIG | HOUSTON
BBSES_UNIT1 | CLLIG | NORTH
BBSES_UNIT2 | CLLIG | NORTH
CALAVERS_JKS1 | CLLIG | SOUTH
CALAVERS_JTD1 | CLLIG | SOUTH
CALAVERS_JTD2 | CLLIG | SOUTH
COLETO_COLETOG1 | CLLIG | SOUTH
CPSES_UNIT1 | NUC | NORTH
CPSES_UNIT2 | NUC | NORTH
FPPYD1_FPP_G1_J01 | CLLIG | SOUTH
FPPYD1_FPP_G1_J02 | CLLIG | SOUTH
FPPYD1_FPP_G2_J01 | CLLIG | SOUTH
FPPYD1_FPP_G2_J02 | CLLIG | SOUTH
FPPYD2_FPP_G3 | CLLIG | SOUTH
GIBCRK_GIB_CRG1_J01 | CLLIG | NORTH
GIBCRK_GIB_CRG1_J02 | CLLIG | NORTH
GIBCRK_GIB_CRG1_J03 | CLLIG | NORTH
LEG_LEG_G1 | CLLIG | NORTH
LEG_LEG_G2 | CLLIG | NORTH
MLSES_UNIT1 | CLLIG | NORTH
MLSES_UNIT2 | CLLIG | NORTH
MLSES_UNIT3 | CLLIG | NORTH
MNSES_UNIT1 | CLLIG | NORTHEAST
MNSES_UNIT2 | CLLIG | NORTHEAST
MNSES_UNIT3 | CLLIG | NORTHEAST
OKLA_OKLA_G1_J01 | CLLIG | WEST
OKLA_OKLA_G1_J02 | CLLIG | WEST
OKLA_OKLA_G1_J03 | CLLIG | WEST
OKLA_OKLA_G1_J04 | CLLIG | WEST
OKLA_OKLA_G1_J05 | CLLIG | WEST
SANMIGL_SANMIGG1_J01 | CLLIG | SOUTH
SANMIGL_SANMIGG1_J02 | CLLIG | SOUTH
SDSES_UNIT4 | CLLIG | SOUTH
STP_STP_G1_J01 | NUC | SOUTH
STP_STP_G1_J02 | NUC | SOUTH
STP_STP_G1_J03 | NUC | SOUTH
STP_STP_G1_J04 | NUC | SOUTH
STP_STP_G2_J01 | NUC | SOUTH
STP_STP_G2_J02 | NUC | SOUTH
STP_STP_G2_J03 | NUC | SOUTH
STP_STP_G2_J04 | NUC | SOUTH
TNP_ONE_TNP_O_1 | CLLIG | NORTH
TNP_ONE_TNP_O_2 | CLLIG | NORTH
WAP_WAP_G5 | CLLIG | HOUSTON
WAP_WAP_G6 | CLLIG | HOUSTON
WAP_WAP_G7 | CLLIG | HOUSTON
WAP_WAP_G8 | CLLIG | HOUSTON

## Impact Matrix-Original SF
December 2004 Average Weighted Shift Factor on CSC's
CM Zone names | Average Weighted Shift Factor on CSC - West to North | Average Weighted Shift Factor on CSC - South to North | Average Weighted Shift Factor on CSC - South to Houston | Average Weighted Shift Factor on CSC - North to Houston | Average Weighted Shift Factor on CSC - Northeast to North
West2004 | 0.40934 | 0.022419 | 0.012736 | -0.020422 | 0.0022613
North2004 | 0.011115 | 0.010959 | -0.007751 | 0.0033349 | -0.055091
Houston2004 | 0.019964 | 0.24301 | -0.18952 | -0.4384 | -0.044437
South2004 | 0.031583 | 0.42103 | 0.17972 | -0.27257 | -0.037607
Northeast2004 | 0.002937 | 0.0051393 | -0.0027606 | 0.0044788 | 0.35797
Impact Matrix (100 MW Transaction between two zones) - CSC West to North
| West2004 | North2004 | Houston2004 | South2004 | Northeast2004
West2004 | 0 | 39.8222 | 38.9373 | 37.7753 | 40.64
North2004 | -39.8222 | 0 | -0.8849 | -2.0468 | 0.8178
Houston2004 | -38.9373 | 0.8849 | 0 | -1.1619 | 1.7027
South2004 | -37.7753 | 2.0468 | 1.1619 | 0 | 2.8646
Northeast2004 | -40.64 | -0.8178 | -1.7027 | -2.8646 | 0
Impact Matrix (100 MW Transaction between two zones) - CSC South to North
| West2004 | North2004 | Houston2004 | South2004 | Northeast2004
West2004 | 0 | 1.1459 | -22.0586 | -39.8608 | 1.728
North2004 | -1.1459 | 0 | -23.2046 | -41.0068 | 0.58201
Houston2004 | 22.0586 | 23.2046 | 0 | -17.8022 | 23.7866
South2004 | 39.8608 | 41.0068 | 17.8022 | 0 | 41.5888
Northeast2004 | -1.728 | -0.58201 | -23.7866 | -41.5888 | 0
Impact Matrix (100 MW Transaction between two zones) - CSC South to Houston
| West2004 | North2004 | Houston2004 | South2004 | Northeast2004
West2004 | 0 | 2.0487 | 20.2257 | -16.6984 | 1.5496
North2004 | -2.0487 | 0 | 18.1771 | -18.747 | -0.49904
Houston2004 | -20.2257 | -18.1771 | 0 | -36.9241 | -18.6761
South2004 | 16.6984 | 18.747 | 36.9241 | 0 | 18.248
Northeast2004 | -1.5496 | 0.49904 | 18.6761 | -18.248 | 0
Impact Matrix (100 MW Transaction between two zones) - CSC North to Houston
| West2004 | North2004 | Houston2004 | South2004 | Northeast2004
West2004 | 0 | -2.3757 | 41.7973 | 25.2143 | -2.4901
North2004 | 2.3757 | 0 | 44.1731 | 27.59 | -0.11439
Houston2004 | -41.7973 | -44.1731 | 0 | -16.5831 | -44.2875
South2004 | -25.2143 | -27.59 | 16.5831 | 0 | -27.7044
Northeast2004 | 2.4901 | 0.11439 | 44.2875 | 27.7044 | 0
Impact Matrix (100 MW Transaction between two zones) - CSC Northeast to North
| West2004 | North2004 | Houston2004 | South2004 | Northeast2004
West2004 | 0 | 5.7352 | 4.6698 | 3.9868 | -35.571
North2004 | -5.7352 | 0 | -1.0654 | -1.7484 | -41.3063
Houston2004 | -4.6698 | 1.0654 | 0 | -0.68298 | -40.2408
South2004 | -3.9868 | 1.7484 | 0.68298 | 0 | -39.5579
Northeast2004 | 35.571 | 41.3063 | 40.2408 | 39.5579 | 0

## Impact Matrix-New SF
December 2004 Average Weighted Shift Factor on CSC's(Exclude all nuc and cllig units)
CM Zone names | Average Weighted Shift Factor on CSC - West to North | Average Weighted Shift Factor on CSC - South to North | Average Weighted Shift Factor on CSC - South to Houston | Average Weighted Shift Factor on CSC - North to Houston | Average Weighted Shift Factor on CSC - Northeast to North
West2004 | 0.41229 | 0.024469 | 0.013603 | -0.021797 | 0.0015831
North2004 | 0.013438 | 0.0044326 | -0.0046474 | -0.0033149 | -0.055108
Houston2004 | 0.019911 | 0.24206 | -0.20182 | -0.43258 | -0.04447
South2004 | 0.033542 | 0.42981 | 0.15914 | -0.2561 | -0.036904
Northeast2004 | 0.0032379 | 0.0050521 | -0.0026551 | 0.0043066 | 0.39555
Impact Matrix (100 MW Transaction between two zones) - CSC West to North
| West2004 | North2004 | Houston2004 | South2004 | Northeast2004
West2004 | 0 | 39.885 | 39.2377 | 37.8746 | 40.9051
North2004 | -39.885 | 0 | -0.6473 | -2.0104 | 1.02
Houston2004 | -39.2377 | 0.6473 | 0 | -1.3631 | 1.6673
South2004 | -37.8746 | 2.0104 | 1.3631 | 0 | 3.0304
Northeast2004 | -40.9051 | -1.02 | -1.6673 | -3.0304 | 0
Impact Matrix (100 MW Transaction between two zones) - CSC South to North
| West2004 | North2004 | Houston2004 | South2004 | Northeast2004
West2004 | 0 | 2.0037 | -21.7592 | -40.5341 | 1.9417
North2004 | -2.0037 | 0 | -23.7629 | -42.5378 | -0.06195
Houston2004 | 21.7592 | 23.7629 | 0 | -18.7749 | 23.7009
South2004 | 40.5341 | 42.5378 | 18.7749 | 0 | 42.4758
Northeast2004 | -1.9417 | 0.06195 | -23.7009 | -42.4758 | 0
Impact Matrix (100 MW Transaction between two zones) - CSC South to Houston
| West2004 | North2004 | Houston2004 | South2004 | Northeast2004
West2004 | 0 | 1.825 | 21.542 | -14.5539 | 1.6258
North2004 | -1.825 | 0 | 19.717 | -16.3789 | -0.19923
Houston2004 | -21.542 | -19.717 | 0 | -36.0959 | -19.9162
South2004 | 14.5539 | 16.3789 | 36.0959 | 0 | 16.1797
Northeast2004 | -1.6258 | 0.19923 | 19.9162 | -16.1797 | 0
Impact Matrix (100 MW Transaction between two zones) - CSC North to Houston
| West2004 | North2004 | Houston2004 | South2004 | Northeast2004
West2004 | 0 | -1.8482 | 41.0784 | 23.4307 | -2.6103
North2004 | 1.8482 | 0 | 42.9265 | 25.2789 | -0.76215
Houston2004 | -41.0784 | -42.9265 | 0 | -17.6476 | -43.6887
South2004 | -23.4307 | -25.2789 | 17.6476 | 0 | -26.041
Northeast2004 | 2.6103 | 0.76215 | 43.6887 | 26.041 | 0
Impact Matrix (100 MW Transaction between two zones) - CSC Northeast to North
| West2004 | North2004 | Houston2004 | South2004 | Northeast2004
West2004 | 0 | 5.6691 | 4.6053 | 3.8488 | -39.3964
North2004 | -5.6691 | 0 | -1.0638 | -1.8203 | -45.0655
Houston2004 | -4.6053 | 1.0638 | 0 | -0.75654 | -44.0017
South2004 | -3.8488 | 1.8203 | 0.75654 | 0 | -43.2452
Northeast2004 | 39.3964 | 45.0655 | 44.0017 | 43.2452 | 0

## Difference of SF & Impact Matri
December 2004 Average Weighted Shift Factor on CSC's
CM Zone names | Average Weighted Shift Factor on CSC - West to North | Average Weighted Shift Factor on CSC - South to North | Average Weighted Shift Factor on CSC - South to Houston | Average Weighted Shift Factor on CSC - North to Houston | Average Weighted Shift Factor on CSC - Northeast to North
West2004 | 0.0029518 | 0.0020505 | 0.00086724 | -0.0013743 | -0.00067813
North2004 | 0.0023232 | -0.0065268 | 0.0031036 | -0.0066498 | -1.6702e-05
Houston2004 | -5.2828e-05 | -0.00094404 | -0.012296 | 0.0058155 | -3.3024e-05
South2004 | 0.0019587 | 0.0087832 | -0.020578 | 0.016461 | 0.00070255
Northeast2004 | 0.00030081 | -8.7199e-05 | 0.00010555 | -0.0001722 | 0.037576
Impact Matrix (100 MW Transaction between two zones) - CSC West to North
| West2004 | North2004 | Houston2004 | South2004 | Northeast2004
West2004 | 0 | 0.062864 | 0.30047 | 0.099311 | 0.2651
North2004 | -0.062864 | 0 | 0.2376 | 0.036447 | 0.20224
Houston2004 | -0.30047 | -0.2376 | 0 | -0.20115 | -0.035364
South2004 | -0.099311 | -0.036447 | 0.20115 | 0 | 0.16579
Northeast2004 | -0.2651 | -0.20224 | 0.035364 | -0.16579 | 0
Impact Matrix (100 MW Transaction between two zones) - CSC South to North
| West2004 | North2004 | Houston2004 | South2004 | Northeast2004
West2004 | 0 | 0.85773 | 0.29945 | -0.67327 | 0.21377
North2004 | -0.85773 | 0 | -0.55828 | -1.531 | -0.64396
Houston2004 | -0.29945 | 0.55828 | 0 | -0.97272 | -0.085684
South2004 | 0.67327 | 1.531 | 0.97272 | 0 | 0.88704
Northeast2004 | -0.21377 | 0.64396 | 0.085684 | -0.88704 | 0
Impact Matrix (100 MW Transaction between two zones) - CSC South to Houston
| West2004 | North2004 | Houston2004 | South2004 | Northeast2004
West2004 | 0 | -0.22364 | 1.3163 | 2.1445 | 0.076169
North2004 | 0.22364 | 0 | 1.5399 | 2.3681 | 0.29981
Houston2004 | -1.3163 | -1.5399 | 0 | 0.82821 | -1.2401
South2004 | -2.1445 | -2.3681 | -0.82821 | 0 | -2.0683
Northeast2004 | -0.076169 | -0.29981 | 1.2401 | 2.0683 | 0
Impact Matrix (100 MW Transaction between two zones) - CSC North to Houston
| West2004 | North2004 | Houston2004 | South2004 | Northeast2004
West2004 | 0 | 0.52756 | -0.71898 | -1.7836 | -0.12021
North2004 | -0.52756 | 0 | -1.2465 | -2.3111 | -0.64776
Houston2004 | 0.71898 | 1.2465 | 0 | -1.0646 | 0.59877
South2004 | 1.7836 | 2.3111 | 1.0646 | 0 | 1.6634
Northeast2004 | 0.12021 | 0.64776 | -0.59877 | -1.6634 | 0
Impact Matrix (100 MW Transaction between two zones) - CSC Northeast to North
| West2004 | North2004 | Houston2004 | South2004 | Northeast2004
West2004 | 0 | -0.066143 | -0.064511 | -0.13807 | -3.8254
North2004 | 0.066143 | 0 | 0.0016322 | -0.071926 | -3.7592
Houston2004 | 0.064511 | -0.0016322 | 0 | -0.073558 | -3.7609
South2004 | 0.13807 | 0.071926 | 0.073558 | 0 | -3.6873
Northeast2004 | 3.8254 | 3.7592 | 3.7609 | 3.6873 | 0
Note: Difference equals the "new impact matrix" minus "original impact matrix".