## Summary
Summary
Potomac recommendation 3 suggests that ERCOT modify the calculation methodology of the zonal average shift factor to exclude generation whose output is generally fixed (e.g., nuclear units). ERCOT recalculated the zonal average shift factors with the exclusion of 32 Nuclear and Coal units whose outputs are considered to be fixed based on historic data. o Tab ‘Zonal Shift Factors’ contains the original December zonal average shift factors and new calculated zonal average shift factors o Tab ‘Units Excluded from the Calcula’ contains all the units whose outputs are considered to be fixed and thus are excluded from the calculation o Tab ‘Impact Matrix – Original SF’ contains impact matrix (100 MW transactions between two zones) calculated by using the original zonal average shift factors. o Tab ‘Impact Matrix – New SF’ contains impact matrix (100 MW transactions between two zones)calculated by using the new calculated zonal average shift factors. o Tab ‘Difference of SF & Impact Matri’ contains the difference of the shift factors and the difference of the impact matrix

## Zonal Shift Factors
New Zonal Shift Factors after Taking out the Impact of All NUC and Some CLLIG Units
CM Zone names | Average Weighted Shift Factor on CSC - West to North | Average Weighted Shift Factor on CSC - South to North | Average Weighted Shift Factor on CSC - South to Houston | Average Weighted Shift Factor on CSC - North to Houston | Average Weighted Shift Factor on CSC - Northeast to North
West2004 | 0.40934 | 0.022419 | 0.012736 | -0.020422 | 0.0022613
North2004 | 0.013438 | 0.0044326 | -0.0046474 | -0.0033149 | -0.055108
Houston2004 | 0.019958 | 0.2429 | -0.19287 | -0.4369 | -0.04444
South2004 | 0.032529 | 0.43978 | 0.15302 | -0.24972 | -0.036827
NorthEast2004 | 0.0031012 | 0.0050917 | -0.002703 | 0.0043849 | 0.37847
Original Zonal Shift Factors
CM Zone names | Average Weighted Shift Factor on CSC - West to North | Average Weighted Shift Factor on CSC - South to North | Average Weighted Shift Factor on CSC - South to Houston | Average Weighted Shift Factor on CSC - North to Houston | Average Weighted Shift Factor on CSC - Northeast to North
West2004 | 0.40934 | 0.022419 | 0.012736 | -0.020422 | 0.0022613
North2004 | 0.011115 | 0.010959 | -0.007751 | 0.0033349 | -0.055091
Houston2004 | 0.019964 | 0.24301 | -0.18952 | -0.4384 | -0.044437
South2004 | 0.031583 | 0.42103 | 0.17972 | -0.27257 | -0.037607
NorthEast2004 | 0.002937 | 0.0051393 | -0.0027606 | 0.0044788 | 0.35797

## Units Excluded from the Calcula
Unitname | Fuel Type | Zone
APD_APD_G1 | CLLIG | HOUSTON
CALAVERS_JKS1 | CLLIG | SOUTH
CALAVERS_JTD1 | CLLIG | SOUTH
CALAVERS_JTD2 | CLLIG | SOUTH
COLETO_COLETOG1 | CLLIG | SOUTH
CPSES_UNIT1 | NUC | NORTH
CPSES_UNIT2 | NUC | NORTH
FPPYD2_FPP_G3 | CLLIG | SOUTH
GIBCRK_GIB_CRG1 | CLLIG | NORTH
GIBCRK_GIB_CRG1_J01 | CLLIG | NORTH
GIBCRK_GIB_CRG1_J02 | CLLIG | NORTH
GIBCRK_GIB_CRG1_J03 | CLLIG | NORTH
LEG_LEG_G1 | CLLIG | NORTH
LEG_LEG_G2 | CLLIG | NORTH
MLSES_UNIT1 | CLLIG | NORTH
MLSES_UNIT2 | CLLIG | NORTH
MLSES_UNIT3 | CLLIG | NORTH
MNSES_UNIT2 | CLLIG | NORTHEAST
MNSES_UNIT3 | CLLIG | NORTHEAST
SANMIGL_SANMIGG1_J01 | CLLIG | SOUTH
SANMIGL_SANMIGG1_J02 | CLLIG | SOUTH
STP_STP_G1_J01 | NUC | SOUTH
STP_STP_G1_J02 | NUC | SOUTH
STP_STP_G1_J03 | NUC | SOUTH
STP_STP_G1_J04 | NUC | SOUTH
STP_STP_G2_J01 | NUC | SOUTH
STP_STP_G2_J02 | NUC | SOUTH
STP_STP_G2_J03 | NUC | SOUTH
STP_STP_G2_J04 | NUC | SOUTH
TNP_ONE_TNP_O_1 | CLLIG | NORTH
TNP_ONE_TNP_O_2 | CLLIG | NORTH
WAP_WAP_G8 | CLLIG | HOUSTON

## Impact Matrix-Original SF
December 2004 Average Weighted Shift Factor on CSC's
CM Zone names | Average Weighted Shift Factor on CSC - West to North | Average Weighted Shift Factor on CSC - South to North | Average Weighted Shift Factor on CSC - South to Houston | Average Weighted Shift Factor on CSC - North to Houston | Average Weighted Shift Factor on CSC - Northeast to North
West2004 | 0.40934 | 0.022419 | 0.012736 | -0.020422 | 0.0022613
North2004 | 0.011115 | 0.010959 | -0.007751 | 0.0033349 | -0.055091
Houston2004 | 0.019964 | 0.24301 | -0.18952 | -0.4384 | -0.044437
South2004 | 0.031583 | 0.42103 | 0.17972 | -0.27257 | -0.037607
Northeast2004 | 0.002937 | 0.0051393 | -0.0027606 | 0.0044788 | 0.35797
Impact Matrix (100 MW Transaction between two zones) - CSC West to North
| West2004 | North2004 | Houston2004 | South2004 | Northeast2004
West2004 | 0 | 39.8222 | 38.9373 | 37.7753 | 40.64
North2004 | -39.8222 | 0 | -0.8849 | -2.0468 | 0.8178
Houston2004 | -38.9373 | 0.8849 | 0 | -1.1619 | 1.7027
South2004 | -37.7753 | 2.0468 | 1.1619 | 0 | 2.8646
Northeast2004 | -40.64 | -0.8178 | -1.7027 | -2.8646 | 0
Impact Matrix (100 MW Transaction between two zones) - CSC South to North
| West2004 | North2004 | Houston2004 | South2004 | Northeast2004
West2004 | 0 | 1.1459 | -22.0586 | -39.8608 | 1.728
North2004 | -1.1459 | 0 | -23.2046 | -41.0068 | 0.58201
Houston2004 | 22.0586 | 23.2046 | 0 | -17.8022 | 23.7866
South2004 | 39.8608 | 41.0068 | 17.8022 | 0 | 41.5888
Northeast2004 | -1.728 | -0.58201 | -23.7866 | -41.5888 | 0
Impact Matrix (100 MW Transaction between two zones) - CSC South to Houston
| West2004 | North2004 | Houston2004 | South2004 | Northeast2004
West2004 | 0 | 2.0487 | 20.2257 | -16.6984 | 1.5496
North2004 | -2.0487 | 0 | 18.1771 | -18.747 | -0.49904
Houston2004 | -20.2257 | -18.1771 | 0 | -36.9241 | -18.6761
South2004 | 16.6984 | 18.747 | 36.9241 | 0 | 18.248
Northeast2004 | -1.5496 | 0.49904 | 18.6761 | -18.248 | 0
Impact Matrix (100 MW Transaction between two zones) - CSC North to Houston
| West2004 | North2004 | Houston2004 | South2004 | Northeast2004
West2004 | 0 | -2.3757 | 41.7973 | 25.2143 | -2.4901
North2004 | 2.3757 | 0 | 44.1731 | 27.59 | -0.11439
Houston2004 | -41.7973 | -44.1731 | 0 | -16.5831 | -44.2875
South2004 | -25.2143 | -27.59 | 16.5831 | 0 | -27.7044
Northeast2004 | 2.4901 | 0.11439 | 44.2875 | 27.7044 | 0
Impact Matrix (100 MW Transaction between two zones) - CSC Northeast to North
| West2004 | North2004 | Houston2004 | South2004 | Northeast2004
West2004 | 0 | 5.7352 | 4.6698 | 3.9868 | -35.571
North2004 | -5.7352 | 0 | -1.0654 | -1.7484 | -41.3063
Houston2004 | -4.6698 | 1.0654 | 0 | -0.68298 | -40.2408
South2004 | -3.9868 | 1.7484 | 0.68298 | 0 | -39.5579
Northeast2004 | 35.571 | 41.3063 | 40.2408 | 39.5579 | 0

## Impact Matrix-New SF
December 2004 Average Weighted Shift Factor on CSC's(Exclude all nuc and part of cllig units)
CM Zone names | Average Weighted Shift Factor on CSC - West to North | Average Weighted Shift Factor on CSC - South to North | Average Weighted Shift Factor on CSC - South to Houston | Average Weighted Shift Factor on CSC - North to Houston | Average Weighted Shift Factor on CSC - Northeast to North
West2004 | 0.40934 | 0.022419 | 0.012736 | -0.020422 | 0.0022613
North2004 | 0.013438 | 0.0044326 | -0.0046474 | -0.0033149 | -0.055108
Houston2004 | 0.019958 | 0.2429 | -0.19287 | -0.4369 | -0.04444
South2004 | 0.032529 | 0.43978 | 0.15302 | -0.24972 | -0.036827
Northeast2004 | 0.0031012 | 0.0050917 | -0.002703 | 0.0043849 | 0.37847
Impact Matrix (100 MW Transaction between two zones) - CSC West to North
| West2004 | North2004 | Houston2004 | South2004 | Northeast2004
West2004 | 0 | 39.5898 | 38.9378 | 37.6807 | 40.6236
North2004 | -39.5898 | 0 | -0.65202 | -1.9091 | 1.0337
Houston2004 | -38.9378 | 0.65202 | 0 | -1.2571 | 1.6857
South2004 | -37.6807 | 1.9091 | 1.2571 | 0 | 2.9428
Northeast2004 | -40.6236 | -1.0337 | -1.6857 | -2.9428 | 0
Impact Matrix (100 MW Transaction between two zones) - CSC South to North
| West2004 | North2004 | Houston2004 | South2004 | Northeast2004
West2004 | 0 | 1.7986 | -22.0482 | -41.7361 | 1.7327
North2004 | -1.7986 | 0 | -23.8468 | -43.5347 | -0.065913
Houston2004 | 22.0482 | 23.8468 | 0 | -19.6878 | 23.7809
South2004 | 41.7361 | 43.5347 | 19.6878 | 0 | 43.4688
Northeast2004 | -1.7327 | 0.065913 | -23.7809 | -43.4688 | 0
Impact Matrix (100 MW Transaction between two zones) - CSC South to Houston
| West2004 | North2004 | Houston2004 | South2004 | Northeast2004
West2004 | 0 | 1.7383 | 20.5605 | -14.0281 | 1.5439
North2004 | -1.7383 | 0 | 18.8222 | -15.7664 | -0.19444
Houston2004 | -20.5605 | -18.8222 | 0 | -34.5885 | -19.0166
South2004 | 14.0281 | 15.7664 | 34.5885 | 0 | 15.5719
Northeast2004 | -1.5439 | 0.19444 | 19.0166 | -15.5719 | 0
Impact Matrix (100 MW Transaction between two zones) - CSC North to Houston
| West2004 | North2004 | Houston2004 | South2004 | Northeast2004
West2004 | 0 | -1.7107 | 41.6476 | 22.9302 | -2.4807
North2004 | 1.7107 | 0 | 43.3583 | 24.6409 | -0.76998
Houston2004 | -41.6476 | -43.3583 | 0 | -18.7173 | -44.1283
South2004 | -22.9302 | -24.6409 | 18.7173 | 0 | -25.4109
Northeast2004 | 2.4807 | 0.76998 | 44.1283 | 25.4109 | 0
Impact Matrix (100 MW Transaction between two zones) - CSC Northeast to North
| West2004 | North2004 | Houston2004 | South2004 | Northeast2004
West2004 | 0 | 5.7369 | 4.6702 | 3.9088 | -37.6211
North2004 | -5.7369 | 0 | -1.0667 | -1.8281 | -43.3579
Houston2004 | -4.6702 | 1.0667 | 0 | -0.76134 | -42.2912
South2004 | -3.9088 | 1.8281 | 0.76134 | 0 | -41.5299
Northeast2004 | 37.6211 | 43.3579 | 42.2912 | 41.5299 | 0

## Difference of SF & Impact Matri
December 2004 Average Weighted Shift Factor on CSC's
CM Zone names | Average Weighted Shift Factor on CSC - West to North | Average Weighted Shift Factor on CSC - South to North | Average Weighted Shift Factor on CSC - South to Houston | Average Weighted Shift Factor on CSC - North to Houston | Average Weighted Shift Factor on CSC - Northeast to North
West2004 | 0 | 0 | 0 | 0 | 0
North2004 | 0.0023232 | -0.0065268 | 0.0031036 | -0.0066498 | -1.6702e-05
Houston2004 | -5.655e-06 | -0.00010412 | -0.0033473 | 0.001498 | -3.564e-06
South2004 | 0.00094605 | 0.018752 | -0.026703 | 0.022841 | 0.00078009
Northeast2004 | 0.00016411 | -4.7573e-05 | 5.7582e-05 | -9.3945e-05 | 0.0205
Impact Matrix (100 MW Transaction between two zones) - CSC West to North
| West2004 | North2004 | Houston2004 | South2004 | Northeast2004
West2004 | 0 | -0.23232 | 0.0005655 | -0.094605 | -0.016411
North2004 | 0.23232 | 0 | 0.23288 | 0.13771 | 0.21591
Houston2004 | -0.0005655 | -0.23288 | 0 | -0.09517 | -0.016977
South2004 | 0.094605 | -0.13771 | 0.09517 | 0 | 0.078193
Northeast2004 | 0.016411 | -0.21591 | 0.016977 | -0.078193 | 0
Impact Matrix (100 MW Transaction between two zones) - CSC South to North
| West2004 | North2004 | Houston2004 | South2004 | Northeast2004
West2004 | 0 | 0.65268 | 0.010412 | -1.8752 | 0.0047573
North2004 | -0.65268 | 0 | -0.64227 | -2.5279 | -0.64793
Houston2004 | -0.010412 | 0.64227 | 0 | -1.8856 | -0.0056548
South2004 | 1.8752 | 2.5279 | 1.8856 | 0 | 1.88
Northeast2004 | -0.0047573 | 0.64793 | 0.0056548 | -1.88 | 0
Impact Matrix (100 MW Transaction between two zones) - CSC South to Houston
| West2004 | North2004 | Houston2004 | South2004 | Northeast2004
West2004 | 0 | -0.31036 | 0.33473 | 2.6703 | -0.0057582
North2004 | 0.31036 | 0 | 0.64509 | 2.9807 | 0.3046
Houston2004 | -0.33473 | -0.64509 | 0 | 2.3356 | -0.34049
South2004 | -2.6703 | -2.9807 | -2.3356 | 0 | -2.6761
Northeast2004 | 0.0057582 | -0.3046 | 0.34049 | 2.6761 | 0
Impact Matrix (100 MW Transaction between two zones) - CSC North to Houston
| West2004 | North2004 | Houston2004 | South2004 | Northeast2004
West2004 | 0 | 0.66498 | -0.1498 | -2.2841 | 0.0093945
North2004 | -0.66498 | 0 | -0.81478 | -2.9491 | -0.65559
Houston2004 | 0.1498 | 0.81478 | 0 | -2.1343 | 0.15919
South2004 | 2.2841 | 2.9491 | 2.1343 | 0 | 2.2935
Northeast2004 | -0.0093945 | 0.65559 | -0.15919 | -2.2935 | 0
Impact Matrix (100 MW Transaction between two zones) - CSC Northeast to North
| West2004 | North2004 | Houston2004 | South2004 | Northeast2004
West2004 | 0 | 0.0016702 | 0.0003564 | -0.078009 | -2.05
North2004 | -0.0016702 | 0 | -0.0013138 | -0.079679 | -2.0517
Houston2004 | -0.0003564 | 0.0013138 | 0 | -0.078365 | -2.0504
South2004 | 0.078009 | 0.079679 | 0.078365 | 0 | -1.972
Northeast2004 | 2.05 | 2.0517 | 2.0504 | 1.972 | 0
Note: Difference equals the "new impact matrix" minus "original impact matrix".