## Summary
Summary
Potomac recommendation 3 suggests that ERCOT modify the calculation methodology of the zonal average shift factor to exclude generation whose output is generally fixed (e.g., nuclear units). ERCOT recalculated the zonal average shift factors with the exclusion of all Nuclear units. o Tab ‘Zonal Shift Factors’ contains the original December zonal average shift factors and new calculated zonal average shift factors o Tab ‘Units Excluded from the Calcula’ contains all the units whose outputs are considered to be fixed and thus are excluded from the calculation o Tab ‘Impact Matrix – Original SF’ contains impact matrix (100 MW transactions between two zones) calculated by using the original zonal average shift factors. o Tab ‘Impact Matrix – New SF’ contains impact matrix (100 MW transactions between two zones)calculated by using the new calculated zonal average shift factors. o Tab ‘Difference of SF & Impact Matri’ contains the difference of the shift factors and the difference of the impact matrix

## Zonal Shift Factors
New Zonal Shift Factors after Taking out the Impact of All NUC Units
CM Zone names | Average Weighted Shift Factor on CSC - West to North | Average Weighted Shift Factor on CSC - South to North | Average Weighted Shift Factor on CSC - South to Houston | Average Weighted Shift Factor on CSC - North to Houston | Average Weighted Shift Factor on CSC - Northeast to North
West2004 | 0.40934 | 0.022419 | 0.012736 | -0.020422 | 0.0022613
North2004 | 0.011461 | 0.01234 | -0.0094769 | 0.0049066 | -0.061401
Houston2004 | 0.019964 | 0.24301 | -0.18952 | -0.4384 | -0.044437
South2004 | 0.03265 | 0.43651 | 0.15762 | -0.25498 | -0.036975
NorthEast2004 | 0.002937 | 0.0051393 | -0.0027606 | 0.0044788 | 0.35797
Original Zonal Shift Factors
CM Zone names | Average Weighted Shift Factor on CSC - West to North | Average Weighted Shift Factor on CSC - South to North | Average Weighted Shift Factor on CSC - South to Houston | Average Weighted Shift Factor on CSC - North to Houston | Average Weighted Shift Factor on CSC - Northeast to North
West2004 | 0.40934 | 0.022419 | 0.012736 | -0.020422 | 0.0022613
North2004 | 0.011115 | 0.010959 | -0.007751 | 0.0033349 | -0.055091
Houston2004 | 0.019964 | 0.24301 | -0.18952 | -0.4384 | -0.044437
South2004 | 0.031583 | 0.42103 | 0.17972 | -0.27257 | -0.037607
NorthEast2004 | 0.002937 | 0.0051393 | -0.0027606 | 0.0044788 | 0.35797

## Units Excluded from the Calcula
Unitname | Fuel Type | Zone
CPSES_UNIT1 | NUC | NORTH
CPSES_UNIT2 | NUC | NORTH
STP_STP_G1_J01 | NUC | SOUTH
STP_STP_G1_J02 | NUC | SOUTH
STP_STP_G1_J03 | NUC | SOUTH
STP_STP_G1_J04 | NUC | SOUTH
STP_STP_G2_J01 | NUC | SOUTH
STP_STP_G2_J02 | NUC | SOUTH
STP_STP_G2_J03 | NUC | SOUTH
STP_STP_G2_J04 | NUC | SOUTH

## Impact Matrix-Original SF
December 2004 Average Weighted Shift Factor on CSC's
CM Zone names | Average Weighted Shift Factor on CSC - West to North | Average Weighted Shift Factor on CSC - South to North | Average Weighted Shift Factor on CSC - South to Houston | Average Weighted Shift Factor on CSC - North to Houston | Average Weighted Shift Factor on CSC - Northeast to North
West2004 | 0.40934 | 0.022419 | 0.012736 | -0.020422 | 0.0022613
North2004 | 0.011115 | 0.010959 | -0.007751 | 0.0033349 | -0.055091
Houston2004 | 0.019964 | 0.24301 | -0.18952 | -0.4384 | -0.044437
South2004 | 0.031583 | 0.42103 | 0.17972 | -0.27257 | -0.037607
Northeast2004 | 0.002937 | 0.0051393 | -0.0027606 | 0.0044788 | 0.35797
Impact Matrix (100 MW Transaction between two zones) - CSC West to North
| West2004 | North2004 | Houston2004 | South2004 | Northeast2004
West2004 | 0 | 39.8222 | 38.9373 | 37.7753 | 40.64
North2004 | -39.8222 | 0 | -0.8849 | -2.0468 | 0.8178
Houston2004 | -38.9373 | 0.8849 | 0 | -1.1619 | 1.7027
South2004 | -37.7753 | 2.0468 | 1.1619 | 0 | 2.8646
Northeast2004 | -40.64 | -0.8178 | -1.7027 | -2.8646 | 0
Impact Matrix (100 MW Transaction between two zones) - CSC South to North
| West2004 | North2004 | Houston2004 | South2004 | Northeast2004
West2004 | 0 | 1.1459 | -22.0586 | -39.8608 | 1.728
North2004 | -1.1459 | 0 | -23.2046 | -41.0068 | 0.58201
Houston2004 | 22.0586 | 23.2046 | 0 | -17.8022 | 23.7866
South2004 | 39.8608 | 41.0068 | 17.8022 | 0 | 41.5888
Northeast2004 | -1.728 | -0.58201 | -23.7866 | -41.5888 | 0
Impact Matrix (100 MW Transaction between two zones) - CSC South to Houston
| West2004 | North2004 | Houston2004 | South2004 | Northeast2004
West2004 | 0 | 2.0487 | 20.2257 | -16.6984 | 1.5496
North2004 | -2.0487 | 0 | 18.1771 | -18.747 | -0.49904
Houston2004 | -20.2257 | -18.1771 | 0 | -36.9241 | -18.6761
South2004 | 16.6984 | 18.747 | 36.9241 | 0 | 18.248
Northeast2004 | -1.5496 | 0.49904 | 18.6761 | -18.248 | 0
Impact Matrix (100 MW Transaction between two zones) - CSC North to Houston
| West2004 | North2004 | Houston2004 | South2004 | Northeast2004
West2004 | 0 | -2.3757 | 41.7973 | 25.2143 | -2.4901
North2004 | 2.3757 | 0 | 44.1731 | 27.59 | -0.11439
Houston2004 | -41.7973 | -44.1731 | 0 | -16.5831 | -44.2875
South2004 | -25.2143 | -27.59 | 16.5831 | 0 | -27.7044
Northeast2004 | 2.4901 | 0.11439 | 44.2875 | 27.7044 | 0
Impact Matrix (100 MW Transaction between two zones) - CSC Northeast to North
| West2004 | North2004 | Houston2004 | South2004 | Northeast2004
West2004 | 0 | 5.7352 | 4.6698 | 3.9868 | -35.571
North2004 | -5.7352 | 0 | -1.0654 | -1.7484 | -41.3063
Houston2004 | -4.6698 | 1.0654 | 0 | -0.68298 | -40.2408
South2004 | -3.9868 | 1.7484 | 0.68298 | 0 | -39.5579
Northeast2004 | 35.571 | 41.3063 | 40.2408 | 39.5579 | 0

## Impact Matrix-New SF
December 2004 Average Weighted Shift Factor on CSC's(Exclude all nuc units)
CM Zone names | Average Weighted Shift Factor on CSC - West to North | Average Weighted Shift Factor on CSC - South to North | Average Weighted Shift Factor on CSC - South to Houston | Average Weighted Shift Factor on CSC - North to Houston | Average Weighted Shift Factor on CSC - Northeast to North
West2004 | 0.40934 | 0.022419 | 0.012736 | -0.020422 | 0.0022613
North2004 | 0.011461 | 0.01234 | -0.0094769 | 0.0049066 | -0.061401
Houston2004 | 0.019964 | 0.24301 | -0.18952 | -0.4384 | -0.044437
South2004 | 0.03265 | 0.43651 | 0.15762 | -0.25498 | -0.036975
Northeast2004 | 0.002937 | 0.0051393 | -0.0027606 | 0.0044788 | 0.35797
Impact Matrix (100 MW Transaction between two zones) - CSC West to North
| West2004 | North2004 | Houston2004 | South2004 | Northeast2004
West2004 | 0 | 39.7876 | 38.9373 | 37.6686 | 40.64
North2004 | -39.7876 | 0 | -0.85032 | -2.119 | 0.85238
Houston2004 | -38.9373 | 0.85032 | 0 | -1.2686 | 1.7027
South2004 | -37.6686 | 2.119 | 1.2686 | 0 | 2.9713
Northeast2004 | -40.64 | -0.85238 | -1.7027 | -2.9713 | 0
Impact Matrix (100 MW Transaction between two zones) - CSC South to North
| West2004 | North2004 | Houston2004 | South2004 | Northeast2004
West2004 | 0 | 1.0079 | -22.0586 | -41.4091 | 1.728
North2004 | -1.0079 | 0 | -23.0665 | -42.4169 | 0.7201
Houston2004 | 22.0586 | 23.0665 | 0 | -19.3505 | 23.7866
South2004 | 41.4091 | 42.4169 | 19.3505 | 0 | 43.1371
Northeast2004 | -1.728 | -0.7201 | -23.7866 | -43.1371 | 0
Impact Matrix (100 MW Transaction between two zones) - CSC South to Houston
| West2004 | North2004 | Houston2004 | South2004 | Northeast2004
West2004 | 0 | 2.2213 | 20.2257 | -14.4882 | 1.5496
North2004 | -2.2213 | 0 | 18.0045 | -16.7094 | -0.67163
Houston2004 | -20.2257 | -18.0045 | 0 | -34.7139 | -18.6761
South2004 | 14.4882 | 16.7094 | 34.7139 | 0 | 16.0378
Northeast2004 | -1.5496 | 0.67163 | 18.6761 | -16.0378 | 0
Impact Matrix (100 MW Transaction between two zones) - CSC North to Houston
| West2004 | North2004 | Houston2004 | South2004 | Northeast2004
West2004 | 0 | -2.5329 | 41.7973 | 23.4561 | -2.4901
North2004 | 2.5329 | 0 | 44.3302 | 25.989 | 0.042784
Houston2004 | -41.7973 | -44.3302 | 0 | -18.3413 | -44.2875
South2004 | -23.4561 | -25.989 | 18.3413 | 0 | -25.9462
Northeast2004 | 2.4901 | -0.042784 | 44.2875 | 25.9462 | 0
Impact Matrix (100 MW Transaction between two zones) - CSC Northeast to North
| West2004 | North2004 | Houston2004 | South2004 | Northeast2004
West2004 | 0 | 6.3663 | 4.6698 | 3.9237 | -35.571
North2004 | -6.3663 | 0 | -1.6965 | -2.4426 | -41.9373
Houston2004 | -4.6698 | 1.6965 | 0 | -0.74614 | -40.2408
South2004 | -3.9237 | 2.4426 | 0.74614 | 0 | -39.4947
Northeast2004 | 35.571 | 41.9373 | 40.2408 | 39.4947 | 0

## Difference of SF & Impact Matri
December 2004 Average Weighted Shift Factor on CSC's
CM Zone names | Average Weighted Shift Factor on CSC - West to North | Average Weighted Shift Factor on CSC - South to North | Average Weighted Shift Factor on CSC - South to Houston | Average Weighted Shift Factor on CSC - North to Houston | Average Weighted Shift Factor on CSC - Northeast to North
West2004 | 0 | 0 | 0 | 0 | 0
North2004 | 0.00034579 | 0.0013809 | -0.0017259 | 0.0015717 | -0.0063105
Houston2004 | -4.0656e-12 | -4.7506e-11 | 1.3279e-10 | 5.3285e-11 | 1.0184e-11
South2004 | 0.001067 | 0.015483 | -0.022102 | 0.017582 | 0.00063158
Northeast2004 | 2.3033e-12 | -6.6769e-13 | 8.0818e-13 | -1.3185e-12 | 2.8772e-10
Impact Matrix (100 MW Transaction between two zones) - CSC West to North
| West2004 | North2004 | Houston2004 | South2004 | Northeast2004
West2004 | 0 | -0.034579 | 4.0649e-10 | -0.1067 | -2.304e-10
North2004 | 0.034579 | 0 | 0.034579 | -0.072122 | 0.034579
Houston2004 | -4.0649e-10 | -0.034579 | 0 | -0.1067 | -6.3689e-10
South2004 | 0.1067 | 0.072122 | 0.1067 | 0 | 0.1067
Northeast2004 | 2.304e-10 | -0.034579 | 6.3689e-10 | -0.1067 | 0
Impact Matrix (100 MW Transaction between two zones) - CSC South to North
| West2004 | North2004 | Houston2004 | South2004 | Northeast2004
West2004 | 0 | -0.13809 | 4.7506e-09 | -1.5483 | 6.6768e-11
North2004 | 0.13809 | 0 | 0.13809 | -1.4102 | 0.13809
Houston2004 | -4.7506e-09 | -0.13809 | 0 | -1.5483 | -4.6838e-09
South2004 | 1.5483 | 1.4102 | 1.5483 | 0 | 1.5483
Northeast2004 | -6.6768e-11 | -0.13809 | 4.6838e-09 | -1.5483 | 0
Impact Matrix (100 MW Transaction between two zones) - CSC South to Houston
| West2004 | North2004 | Houston2004 | South2004 | Northeast2004
West2004 | 0 | 0.17259 | -1.3279e-08 | 2.2102 | -8.0819e-11
North2004 | -0.17259 | 0 | -0.17259 | 2.0376 | -0.17259
Houston2004 | 1.3279e-08 | 0.17259 | 0 | 2.2102 | 1.3198e-08
South2004 | -2.2102 | -2.0376 | -2.2102 | 0 | -2.2102
Northeast2004 | 8.0819e-11 | 0.17259 | -1.3198e-08 | 2.2102 | 0
Impact Matrix (100 MW Transaction between two zones) - CSC North to Houston
| West2004 | North2004 | Houston2004 | South2004 | Northeast2004
West2004 | 0 | -0.15717 | -5.3285e-09 | -1.7582 | 1.3186e-10
North2004 | 0.15717 | 0 | 0.15717 | -1.601 | 0.15717
Houston2004 | 5.3285e-09 | -0.15717 | 0 | -1.7582 | 5.4604e-09
South2004 | 1.7582 | 1.601 | 1.7582 | 0 | 1.7582
Northeast2004 | -1.3186e-10 | -0.15717 | -5.4604e-09 | -1.7582 | 0
Impact Matrix (100 MW Transaction between two zones) - CSC Northeast to North
| West2004 | North2004 | Houston2004 | South2004 | Northeast2004
West2004 | 0 | 0.63105 | -1.0184e-09 | -0.063158 | -2.8772e-08
North2004 | -0.63105 | 0 | -0.63105 | -0.69421 | -0.63105
Houston2004 | 1.0184e-09 | 0.63105 | 0 | -0.063158 | -2.7754e-08
South2004 | 0.063158 | 0.69421 | 0.063158 | 0 | 0.063158
Northeast2004 | 2.8772e-08 | 0.63105 | 2.7754e-08 | -0.063158 | 0
Note: Difference equals the "new impact matrix" minus "original impact matrix".