## Sheet1
Section | Content | Summary description
Process for Determining CSCs 7.2.1.1 (2) | Determine candidates for CSC designation: A directional transmission path or interface will be considered as a candidate for CSC designation if the actual annual Congestion costs from the prior year including the cost of any zonal BES deployment, RMR, OOMC, OOME, or unit specific deployments used to resolve Congestion on that particular transmission path in that particular direction during the prior year and/or projected annual Congestion costs for the CSC designation year exceeds a threshold amount determined by the appropriate subcommittee. ERCOT will take into account generation and transmission system changes in designating candidates for CSC. | Candidate CSC if historical and/or projected congestion costs exceed a threshold
Congestion Zone & Zonal Shift Factor Determination Methodology 7.2.1.2 (2) | Using statistical clustering to aggregate transmission busses into zones based upon similar Shift Factors relative to all CSCs. To determine the appropriate number of zones, the clustering must meet the following criteria: (i) each CSC must straddle a zonal boundary (however, not every zonal boundary need be straddled by a CSC); (ii) the R2 (coefficient of determination) from the cluster analysis should be greater than a threshold level set by the appropriate subcommittee; (iii) station IDs as provided by TDSPs in Protocol Section 15.1.2.5, Response from TDSP to Registration Notification Request, can only be assigned into one Congestion Zone; and (iv) the maximum difference between the Zonal Shift Factor and the Shift Factor of any generation bus within the zone should not exceed a limit set by the same subcommittee. The limits will be set to balance the competing goals of minimizing the number of Congestion Zones and maximizing the accuracy of the Commercial Model’s representation of the ERCOT System. | R2 - coefficient of determination from the cluster analysis shall not exceed a threshold
Maximum difference between an individual generator shift factor and zonal shift factor shall not exceed a threshold
Determining Closely Related Elements (CREs) 7.2.1.3 | (1) Determine the Zonal Average Shift Factor for a particular CSC (Xz) for each Zone (z).
(2) Determine the zonal average Shift Factor for the candidate CRE (Yz) for each Zone z using the same generation weighting as in (1) but ignoring Boundary Generation Resource busses that would cluster into a different Congestion Zone with respect to the CRE.
(3) Determine positive “a” applying least-square curve fitting to the following equation:Yz = a (Xz) + bz for all Zones z.
(4) Using “a” from (3), determine the maximum absolute value of bz.
(5) Also determine the total capacity (MW) of Boundary Generation Resources that would cluster into a different Congestion Zone.
| (6) If the maximum absolute value of bz is less than a threshold set by the appropriate TAC subcommittee, not to exceed 0.2, and the total capacity of Boundary Generation Resources that would cluster into a different Congestion Zone is less than 1,500 MW, then the element is a CRE for the particular CSC. | Threshold for determining if an element is a CRE