## Example 1
Deration Algorithm for PTP Options Specified for RT Clearing in DAM
| A | [5 empty] | D
| 500 MW |  | Four Equal Impedence Lines
500 MW
| B | [5 empty] | C
PTP Options | A-B | A-C | A-D | B-D | Total | Limit
MW | 500 | 500 | 500 | 500 | 2000
Deration for AB | 193.0693 | 128.7129 | 64.3564 | 0 | 386.1386
Deration for BC | 0 | 39.604 | 19.802 | 39.604 | 99.0099
PTP Options MW after Deration | 306.9307 | 331.6832 | 415.8416 | 460.396 | 1514.8515 |  | (Objective - maximize)
Impact Factor on AB | 0.75 | 0.5 | 0.25 | -0.5
Impact Factor on BC | -0.25 | 0.5 | 0.25 | 0.5
MW Impact on AB before Deration | 375 | 250 | 125 | -250 | 750 | 500
MW Impact on BC before Deration | -125 | 250 | 125 | 250 | 625 | 500
MW Impact on AB after Deration | 230.198 | 165.8416 | 103.9604 | -230.198 | 500 | 500 | (Line limit constraint)
MW Impact on BC after Deration | -76.7327 | 165.8416 | 103.9604 | 230.198 | 500 | 500 | (Line limit constraint)
Deration Factor for AB | 0.51485 | (Decision variable)
Deration Factor for BC | 0.15842 | (Decision variable)
Derated MW cleared in RT | 193.0693 | 168.3168 | 84.1584 | 39.604 | 485.1485

## Example 2
Deration Algorithm for PTP Options Specified for RT Clearing in DAM
| A | [5 empty] | D
| 500 MW |  | Four Equal Impedence Lines
500 MW
| B | [5 empty] | C
PTP Options | A-B | A-C | A-D | B-D | Total | Limit
MW | 250 | 500 | 1000 | 500 | 2250
Deration for AB | 32.6087 | 43.4783 | 43.4783 | 0 | 119.5652
Deration for BC | 0 | 173.913 | 173.913 | 173.913 | 521.7391
PTP Options MW after Deration | 217.3913 | 282.6087 | 782.6087 | 326.087 | 1608.6957 |  | (Objective - maximize)
Impact Factor on AB | 0.75 | 0.5 | 0.25 | -0.5
Impact Factor on BC | -0.25 | 0.5 | 0.25 | 0.5
MW Impact on AB before Deration | 187.5 | 250 | 250 | -250 | 687.5 | 500
MW Impact on BC before Deration | -62.5 | 250 | 250 | 250 | 750 | 500
MW Impact on AB after Deration | 163.0435 | 141.3043 | 195.6522 | -163.0435 | 500 | 500 | (Line limit constraint)
MW Impact on BC after Deration | -54.3478 | 141.3043 | 195.6522 | 163.0435 | 500 | 500 | (Line limit constraint)
Deration Factor for AB | 0.17391 | (Decision variable)
Deration Factor for BC | 0.69565 | (Decision variable)
Derated MW cleared in RT | 32.6087 | 217.3913 | 217.3913 | 173.913 | 641.3043