## AS Real Time Requirements
Commercial Systems
Ancillary Services Real-Time Settlements Requirements
Comparison to Document - TN.COMS.63C01.RTASCAP.REQUIREMENTS A
Needed Bill Determinants
Prepared: 8/15/06
|  |  | Bill Determinants |  |  |  | Bill Determinants |  |  |  | Bill Determinants
|  |  | Inputs |  |  |  | Intermediate |  |  |  | Output
Payment/Charge Description | Protocol Section | Formula | Variable | Unit | Definition | Original Source | Variable | Unit | Definition | Original Source | Variable | Unit | Definition | Original Source
Regulation Up Service Payment (PCRUAMT) | PR 6.7.1(1) | PCRUAMT q, m = (-1) * MCPCRU m * PCRU q, m Where: PCRU q, m = PCRUR r, q, m | PCRUR | MW | Procured Capacity for Reg-Up from Resource per Resource per QSE by market—The Reg-Up capacity quantity awarded to QSE Q in the market M for Resource R for the hour. This bill determinant needs to be identified with a Market Identifier to ensure proper classification. | MMS | PCRU | MW | Procured Capacity for Reg-Up by QSE by market—The portion of QSE Q’s Ancillary Service Offers cleared in the market m to provide Reg-Up, for the hour. This bill determinant needs to be identified with a Market Identifier to ensure proper classification. | Settlement System | PCRUAMT | $ | Procured Capacity for Reg-Up Amount by QSE by market—The payment to QSE Q for the Ancillary Service Offers cleared in the market M to provide Reg-Up, for the hour. This bill determinant needs to be identified with a Market Identifier to ensure proper classification. | Settlement System
|  |  | MCPCRU | $/MW per hour | Market Clearing Price for Capacity for Reg-Up by market —The MCPC for Reg-Up from the market M, for the hour. This bill determinant needs to be identified with a Market Identifier to ensure proper classification. | MMS |  |  |  |  | PCRUBILLAMT | $ | Procured Capacity for Reg-Up Bill Amount per QSE in RTM— The difference between two consecutive daily summed channels of PCRUAMT for QSE Q in the Supplemental Ancillary Service Market. This bill determinant needs to be identified with a Market Identifier to ensure proper classification. | Settlement System
[11 empty] | PCRUAMTTOT | $ | Procured Capacity for Reg-Up Amount Total by market—The total payments to all QSEs for the Ancillary Service Offers cleared in the market M for Reg-Up, for the hour. | Settlement System
Regulation Down Service Payment (PCRDAMT) | PR 6.7.1(2) | PCRDAMT q, m = (-1) * MCPCRD q, m * PCRD q, m Where: PCRD q, m = PCRDR r, q, m | PCRDR | MW | Procured Capacity for Reg-Up from Resource per Resource per QSE by market—The Reg-Down capacity quantity awarded to QSE Q in the market m for Resource R for the hour. This bill determinant needs to be identified with a Market Identifier to ensure proper classification. | MMS | PCRD | MW | Procured Capacity for Reg-Down by QSE by market—The portion of QSE Q’s Ancillary Service Offers cleared in the market M to provide Reg-Down, for the hour. This bill determinant needs to be identified with a Market Identifier to ensure proper classification. | Settlement System | PCRDAMT | $ | Procured Capacity for Reg-Down Amount by QSE by market—The payment to QSE Q for the Ancillary Service Offers cleared in the market M to provide Reg-Down, for the hour. This bill determinant needs to be identified with a Market Identifier to ensure proper classification. | Settlement System
|  |  | MCPCRD | $/MW per hour | Market Clearing Price for Capacity for Reg-Down by market —The MCPC for Reg-Down from the market M, for the hour. This bill determinant needs to be identified with a Market Identifier to ensure proper classification. | MMS |  |  |  |  | PCRDBILLAMT | $ | Procured Capacity for Reg-Down Bill Amount per QSE in RTM— The difference between two consecutive daily summed channels of PCRDAMT for QSE Q in the Supplemental Ancillary Service Market. This bill determinant needs to be identified with a Market Identifier to ensure proper classification. | Settlement System
[11 empty] | PCRDAMTTOT | $ | Procured Capacity for Reg-Down Amount Total by market—The total payments to all QSEs for the Ancillary Service Offers cleared in the market M for Reg-Down, for the hour. | Settlement System
Responsive Reserve Service Payment (PCRRAMT) | PR 6.7.1(3) | PCRRAMT q, m = (-1) * MCPCRR m * PCRR q, m Where: PCRR q, m | PCRRR | MW | Procured Capacity for Reg-Up from Resource per Resource per QSE by market—The Responsive Reserve capacity quantity awarded to QSE Q in the market M for Resource R for the hour. This bill determinant needs to be identified with a Market Identifier to ensure proper classification. | MMS | PCRR | MW | Procured Capacity for Responsive Reserve by QSE by market—The portion of QSE Q’s Ancillary Service Offers cleared in the market M to provide Responsive Reserve, for the hour. This bill determinant needs to be identified with a Market Identifier to ensure proper classification. | Settlement System | PCRRAMT | $ | Procured Capacity for Responsive Reserve Amount by QSE by market—The payment to QSE Q for the Ancillary Service Offers cleared in the market M to provide Responsive Reserve, for the hour. This bill determinant needs to be identified with a Market Identifier to ensure proper classification. | Settlement System
|  |  | MCPCRR | $/MW per hour | Market Clearing Price for Capacity for Responsive Reserve by market —The MCPC for Responsive Reserve from the market M, for the hour. This bill determinant needs to be identified with a Market Identifier to ensure proper classification. | MMS |  |  |  |  | PCRRBILLAMT | $ | Procured Capacity for Responsive Reserve Bill Amount per QSE in RTM— The difference between two consecutive daily summed channels of PCRRAMT for QSE Q in the Supplemental Ancillary Service Market. This bill determinant needs to be identified with a Market Identifier to ensure proper classification. | Settlement System
[11 empty] | PCRRAMTTOT | $ | Procured Capacity for Responsive Reserve Amount Total by market—The total payments to all QSEs for the Ancillary Service Offers cleared in the market M for Responsive Reserve, for the hour. | Settlement System
Non-Spin Service Payment (PCNSAMT) | PR 6.7.1(4) | PCNSAMT q, m = (-1) * MCPCNS m * PCNS q, m Where: PCNS q, m = PCNSR r, q, m | PCNSR | MW | Procured Capacity for Non-Spin from Resource per Resource per QSE by market—The Non-Spin capacity quantity awarded to QSE Q in the market M for Resource R for the hour. This bill determinant needs to be identified with a Market Identifier to ensure proper classification. | MMS | PCNS | MW | Procured Capacity for Non-Spin by QSE by market—The portion of QSE Q’s Ancillary Service Offers cleared in the market M to provide Non-Spin, for the hour. This bill determinant needs to be identified with a Market Identifier to ensure proper classification. | Settlement System | PCNSAMT | $ | Procured Capacity for Non-Spin Amount by QSE by market—The payment to QSE Q for the Ancillary Service Offers cleared in the market M to provide Non-Spin, for the hour. This bill determinant needs to be identified with a Market Identifier to ensure proper classification. | Settlement System
|  |  | MCPCNS | $/MW per hour | Market Clearing Price for Capacity for Non-Spin by market —The MCPC for Non-Spin from the market M, for the hour. This bill determinant needs to be identified with a Market Identifier to ensure proper classification. | MMS |  |  |  |  | PCNSBILLAMT | $ | Procured Capacity for Non-Spin Bill Amount per QSE in RTM— The difference between two consecutive daily summed channels of PCNSAMT for QSE Q in the Supplemental Ancillary Service Market. This bill determinant needs to be identified with a Market Identifier to ensure proper classification. | Settlement System
[11 empty] | PCNSAMTTOT | $ | Procured Capacity for Non-Spin Amount Total by market—The total payments to all QSEs for the Ancillary Service Offers cleared in the market M for Non-Spin, for the hour. | Settlement System
Charges for Ancillary Service Capacity Replaced Due to a Failure to Provide Regulation Up (RUFQAMT) | PR 6.7.2(1) | For Reg-Up, if applicable: RUFQAMT q = (MCPCRU m) * RUFQ q | RUFQ | MW | Reg-Up Failure Quantity per QSE—QSE Q total capacity associated with failures on its Ancillary Service Supply Responsibility for Reg-Up, for the hour. | MMS |  |  |  |  | RUFQAMT | $ | Reg-Up Failure Quantity Amount per QSE—The charge to QSE Q for its total capacity associated with failures on its Ancillary Service Supply Responsibility for Reg-Up, for the hour. | Settlement System
|  |  | MCPCRU | $/MW per hour | Market Clearing Price for Capacity for Reg-Up by market —The MCPC for Reg-Up from the market M (which includes the DAM and SASM markets), for the hour. This bill determinant needs to be identified with a Market Identifier to ensure proper classification. | MMS |  |  |  |  | RUFQBILLAMT | $ | Reg-Up Failure Quantity Bill Amount per QSE— The difference between two consecutive daily summed channels of RUFQAMT for QSE Q in the Supplemental Ancillary Service Market. | Settlement System
[11 empty] | RUFQAMTTOT | $ | Reg-Up Failure Quantity Amount Total—The total charges to all QSEs for their capacity associated with failures on their Ancillary Service Supply Responsibilities for Reg-Up, for the hour. | Settlement System
Charges for Ancillary Service Capacity Replaced Due to a Failure to Provide Regulation Down (RDFQAMT) | PR 6.7.2(2) | For Reg-Down, if applicable: RDFQAMT q = (MCPCRD m) * RDFQ q | RDFQ | MW | Reg-Down Failure Quantity per QSE—QSE Q total capacity associated with failures on its Ancillary Service Supply Responsibility for Reg-Down, for the hour. | MMS |  |  |  |  | RDFQAMT | $ | Reg-Down Failure Quantity Amount per QSE—The charge to QSE Q for its total capacity associated with failures on its Ancillary Service Supply Responsibility for Reg-Down, for the hour. | Settlement System
|  |  | MCPCRD | $/MW per hour | Market Clearing Price for Capacity for Reg-Down by market —The MCPC for Reg-Down from the market M (which includes the DAM and SASM markets), for the hour. This bill determinant needs to be identified with a Market Identifier to ensure proper classification. | MMS |  |  |  |  | RDFQBILLAMT | $ | Reg-Down Failure Quantity Bill Amount per QSE— The difference between two consecutive daily summed channels of RDFQAMT for QSE Q in the Supplemental Ancillary Service Market. | Settlement System
[11 empty] | RDFQAMTTOT | $ | Reg-Down Failure Quantity Amount Total—The total charges to all QSEs for their capacity associated with failures on their Ancillary Service Supply Responsibilities for Reg-Down, for the hour. | Settlement System
Charges for Ancillary Service Capacity Replaced Due to a Failure to Provide Responsive Reserve (RRFQAMT) | PR 6.7.2(3) | For Responsive Reserve, if applicable: RRFQAMT q = (MCPCRR m) * RRFQ q | RRFQ | MW | Responsive Reserve Failure Quantity per QSE—QSE Q total capacity associated with failures on its Ancillary Service Supply Responsibility for Responsive Reserve, for the hour. | MMS |  |  |  |  | RRFQAMT | $ | Responsive Reserve Failure Quantity Amount per QSE—The charge to QSE Q for its total capacity associated with failures on its Ancillary Service Supply Responsibility for Responsive Reserve, for the hour. | Settlement System
|  |  | MCPCRR | $/MW per hour | Market Clearing Price for Capacity for Responsive Reserve by market —The MCPC for Responsive Reserve from the market M (which includes the DAM and SASM markets), for the hour. This bill determinant needs to be identified with a Market Identifier to ensure proper classification. | MMS |  |  |  |  | RRFQBILLAMT | $ | Responsive Reserve Failure Quantity Bill Amount per QSE— The difference between two consecutive daily summed channels of RRFQAMT for QSE Q in the Supplemental Ancillary Service Market. | Settlement System
[11 empty] | RRFQAMTTOT | $ | Responsive Reserve Failure Quantity Amount Total—The total charges to all QSEs for their capacity associated with failures on their Ancillary Service Supply Responsibilities for Responsive Reserve, for the hour. | Settlement System
Charges for Ancillary Service Capacity Replaced Due to a Failure to Provide Non Spin (NSFQAMT) | PR 6.7.2(4) | For Non-Spin, if applicable: NSFQAMT q = (MCPCNS m) * NSFQ q | NSFQ | MW | Non-Spin Failure Quantity per QSE—QSE Q total capacity associated with failures on its Ancillary Service Supply Responsibility for Non-Spin, for the hour. | MMS |  |  |  |  | NSFQAMT | $ | Non-Spin Failure Quantity Amount per QSE—The charge to QSE Q for its total capacity associated with failures on its Ancillary Service Supply Responsibility for Non-Spin, for the hour. | Settlement System
|  |  | MCPCNS | $/MW per hour | Market Clearing Price for Capacity for Non-Spin by market —The MCPC for Non-Spin from the market M (which includes the DAM and SASM markets), for the hour. This bill determinant needs to be identified with a Market Identifier to ensure proper classification. | MMS |  |  |  |  | NSFQBILLAMT | $ | Non-Spin Failure Quantity Bill Amount per QSE— The difference between two consecutive daily summed channels of NSFQAMT for QSE Q in the Supplemental Ancillary Service Market. | Settlement System
[11 empty] | NSFQAMTTOT | $ | Non-Spin Failure Quantity Amount Total—The total charges to all QSEs for their capacity associated with failures on their Ancillary Service Supply Responsibilities for Non-Spin, for the hour. | Settlement System
Adjustments to Cost Allocations for Ancillary Services Procurement Part I Regulation Up (RUCOSTTOT) | PR 6.7.3(1)(a) | For Reg-Up, if applicable: (a) The net total costs for Reg-Up for a given Operating Hour is calculated as follows: RUCOSTTOT = (-1) * ( PCRUAMTTOT m + RUFQAMTTOT) Where: Total payment of DAM or SASM procured capacity for Reg-Up by market: PCRUAMTTOT m = PCRUAMT q, m Total charge of failure on Ancillary Service Supply Responsibility for Reg-Up: RUFQAMTTOT = RUFQAMT q | PCRUAMTTOT | $ | Procured Capacity for Reg-Up Amount Total by market—The total payments to all QSEs for the Ancillary Service Offers cleared in the market M for Reg-Up, for the hour. This bill determinant needs to be identified with a Market Identifier to ensure proper classification. | Settlement System |  |  |  |  | RUCOSTTOT | $ | Reg-Up Cost Total—The net total costs for Reg-Up for the hour. | Settlement System
|  |  | RUFQAMTTOT | $ | Reg-Up Failure Quantity Amount Total—The total charges to all QSEs for their capacity associated with failures on their Ancillary Service Supply Responsibilities for Reg-Up, for the hour. | Settlement System
Adjustments to Cost Allocations for Ancillary Services Procurement Part II Regulation Up(RUCOST) | PR 6.7.3(1)(b) | (b) Each QSE’s share of the net total costs for Reg-Up for the Operating Hour is calculated as follows: RUCOST q = RUPR * RUQ q Where: RUPR = RUCOSTTOT / RUQTOT RUQTOT = RUQ q RUQ q = RUONET q – RUSQ q, m RUONET q = ( ( RUSQq,m + PCRUq,m – RURPq,m - RUFQq)) * HLRSq + RUCSq – RUCPq + RURPq,m | RUCOSTTOT | $ | Reg-Up Cost Total—The net total costs for Reg-Up for the hour. See item (a) above. | Settlement System Section 2.9 | RUPR | $/MW per hour | Reg-Up Price—The price for Reg-Up calculated based on the net total costs for Reg-Up, for the hour. | Settlement System | RUCOST | $ | Reg-Up Cost per QSE—QSE Q’s share of the net total costs for Reg-Up, for the hour. | Settlement System
|  |  | RUSQ | MW | Reg-Up Supplied Quantity per QSE per market—The capacity for Reg-Up to be supplied with Resources represented by QSE Q to meet its Ancillary Service Obligation and/or its Ancillary Service Trades, for the market M, for the hour. This bill determinant needs to be identified with a Market Identifier to ensure proper classification. | MMS | RUQTOT | MW | Reg-Up Quantity Total—The sum of every QSE’s portion of its net Ancillary Service Obligation that is not self-supplied with its Resource capacity in either DAM or any SASM, for the hour. | Settlement System
|  |  | PCRU | MW | Procured Capacity for Reg-Up per QSE by market—The MW portion of QSE Q’s Ancillary Service Offers cleared in the market M to provide Reg-Up, for the hour. This bill determinant needs to be identified with a Market Identifier to ensure proper classification. | MMS | RUQ | MW | Reg-Up Quantity per QSE—The portion of QSE Q’s net Ancillary Service Obligation that is not self-supplied with its Resources capacity in either DAM or any SASM, for the hour. | Settlement System
|  |  | RURP | MW | Reg-Up Replacement per QSE per market—The Reg-Up capacity that was a portion of the Ancillary Service Supply Responsibility of QSE Q but is replaced in the market M, for the hour. This bill determinant needs to be identified with a Market Identifier to ensure proper classification. | MMS | RUONET | MW | Reg-Up Obligation Net per QSE—The net Ancillary Service obligation Obligation of QSE Q, for the hour. | Settlement System
|  |  | RUFQ | MW | Reg-Up Failure Quantity per QSE—QSE Q’s total capacity associated with failures on its Ancillary Service Supply Responsibility for Reg-Up, for the hour. | MMS
|  |  | HLRS | Misc | The hourly Load Ratio Share calculated for QSE Q for the hour. See Section 6.6.2.3, QSE Load Ratio Share for an Operating Hour. | Settlement System
|  |  | RUCS | MW | Reg-Up Capacity Sale per QSE—The total Reg-Up capacity shown in Ancillary Service Trades with QSE Q as a seller, for the hour. | MMS
|  |  | RUCP | MW | Reg-Up Capacity Purchase per QSE—The total Reg-Up capacity shown in Ancillary Service Trades with QSE Q as a buyer, for the hour. | MMS
Adjustments to Cost Allocations for Ancillary Services Procurement Part III Regulation Up (RTRUAMT) | PR 6.7.3(1)(c) | (c) The adjustment to each QSE’s DAM charge for the Reg-Up for the Operating Hour, due to changes during the Adjustment Period or Real-Time operations, is calculated as follows: RTRUAMT q = RUCOST q – DARUAMT q | RUCOST | $ | Reg-Up Cost per QSE—QSE Q’s share of the net total costs for Reg-Up, for the hour. | Settlement System |  |  |  |  | RTRUAMT | $ | Real-Time Reg-Up Amount per QSE—The adjustment to QSE Q’s share of the costs for Reg-Up, for the hour. | Settlement System
|  |  | DARUAMT | $ | Day-Ahead Reg-Up Amount per QSE—QSE Q’s share of the DAM cost for Reg-Up, for the hour. | Settlement System |  |  |  |  | RTRUBILLAMT | $ | Real-Time Reg-Up Bill Amount per QSE— The difference between two consecutive daily summed channels of RTRUAMT for QSE Q in the Supplemental Ancillary Service Market. | Settlement System
Adjustments to Cost Allocations for Ancillary Services Procurement Part I (RDCOSTTOT) | PR 6.7.3(2)(a) | For Reg-Down, if applicable: (a) The net total costs for Reg-Down for a given Operating Hour is calculated as follows: RDCOSTTOT = (-1) * ( PCRDAMTTOT m + RDFQAMTTOT) Where: Total payment of DAM or SASM procured capacity for Reg-Down by market: PCRDAMTTOTm = PCRDAMT q, m Total charge of failure on Ancillary Service Supply Responsibility for Reg-Down: RDFQAMTTOT = RDFQAMT q | PCRDAMTTOT | $ | Procured Capacity for Reg-Down Amount Total by market—The total payments to all QSEs for the Ancillary Service Offers cleared in the market M for Reg-Down, for the hour. This bill determinant needs to be identified with a Market Identifier to ensure proper classification. | Settlement System |  |  |  |  | RDCOSTTOT | $ | Reg-Down Cost Total—The net total costs for Reg-Down for the hour. | Settlement System
|  |  | RDFQAMTTOT | $ | Reg-Down Failure Quantity Amount Total—The total charges to all QSEs for their capacity associated with failures on their Ancillary Service Supply Responsibilities for Reg-Down, for the hour. | Settlement System
Adjustments to Cost Allocations for Ancillary Services Procurement Part II (RDCOST) | PR 6.7.3(2)(b) | (b) Each QSE’s share of the net total costs for Reg-Down for the Operating Hour is calculated as follows: RDCOST q = RDPR * RDQ q Where: RDPR = RDCOSTTOT / RDQTOT RDQTOT = RDQ q RDQ q = RDONET q – RDSQ q, m RDONET q = ( ( RDSQ q, m + PCRD q, m – RDRP q, m – RDFQ q)) * HLRS q + RDCS q – RDCP q + RDRP q, m | RDCOSTTOT | $ | Reg-Down Cost Total—The net total costs for Reg-Down for the hour. See item (a) above. | Settlement System Section 2.12 | RDPR | $/MW per hour | Reg-Down Price—The price for Reg-Down calculated based on the net total costs for Reg-Down, for the hour. | Settlement System | RDCOST | $ | Reg-Down Cost per QSE—QSE q’s share of the net total costs for Reg-Down, for the hour. | Settlement System
|  |  | RDSQ | MW | Reg-Down Supplied Quantity per QSE per market—The capacity for Reg-Down to be supplied with Resources represented by QSE Q to meet its Ancillary Service Obligation and/or its Ancillary Service Trades, for the market M, for the hour. This bill determinant needs to be identified with a Market Identifier to ensure proper classification. | MMS | RDQTOT | MW | Reg-Down Quantity Total—The sum of every QSE’s portion of its net Ancillary Service Obligation that is not self-supplied with its Resource capacity in either DAM or any SASM, for the hour. | Settlement System
|  |  | PCRD | MW | Procured Capacity for Reg-Down per QSE by market—The MW portion of QSE Q’s Ancillary Service Offers cleared in the market M to provide Reg-Down, for the hour. This bill determinant needs to be identified with a Market Identifier to ensure proper classification. | MMS | RDQ | MW | Reg-Down Quantity per QSE—The portion of QSE Q’s net Ancillary Service Obligation that is not self-supplied with its Resources capacity in either DAM or any SASM, for the hour. | Settlement System
|  |  | RDRP | MW | Reg-Down Replacement per QSE per market—The Reg-Down capacity that was a portion of the Ancillary Service Supply Responsibility of QSE Q but is replaced in the market M, for the hour. This bill determinant needs to be identified with a Market Identifier to ensure proper classification. | MMS | RDONET | MW | Reg-Down Obligation Net per QSE—The net Ancillary Service obligation of QSE Q, for the hour. | Settlement System
|  |  | RDFQ | MW | Reg-Down Failure Quantity per QSE—QSE Q’s total capacity associated with failures on its Ancillary Service Supply Responsibility for Reg-Down, for the hour. | MMS
|  |  | HLRS | Misc | The hourly Load Ratio Share calculated for QSE Q for the hour. See Section 6.6.2.3, QSE Load Ratio Share for an Operating Hour. | Settlement System
|  |  | RDCS | MW | Reg-Down Capacity Sale per QSE—The total Reg-Down capacity shown in Ancillary Service Trades with QSE Q as a seller, for the hour. | MMS
|  |  | RDCP | MW | Reg-Down Capacity Purchase per QSE—The total Reg-Down capacity shown in Ancillary Service Trades with QSE Q as a buyer, for the hour. | MMS
Adjustments to Cost Allocations for Ancillary Services Procurement Part III (RTRDAMT) | PR 6.7.3(2)(c) | (c) The adjustment to each QSE’s DAM charge for the Reg-Down for the Operating Hour, due to changes during the Adjustment Period or Real-Time operations, is calculated as follows: RTRDAMT q = RDCOST q – DARDAMT q | RDCOST | $ | Reg-Down Cost per QSE—QSE Q’s share of the net total costs for Reg-Down, for the hour. | Settlement System |  |  |  |  | RTRDAMT | $ | Real-Time Reg-Down Amount per QSE—The adjustment to QSE Q’s share of the costs for Reg-Down, for the hour. | Settlement System
|  |  | DARDAMT | $ | Day-Ahead Reg-Down Amount per QSE—QSE Q’s share of the DAM cost for Reg-Down, for the hour. | Settlement System |  |  |  |  | RTRDBILLAMT | $ | Real-Time Reg-Down Bill Amount per QSE— The difference between two consecutive daily summed channels of RTRDAMT for QSE Q in the Supplemental Ancillary Service Market. | Settlement System
Adjustments to Cost Allocations for Ancillary Services Procurement Part I (RRCOSTTOT) | PR 6.7.3(3)(a) | For Responsive Reserve, if applicable: (a)The net total costs for Responsive Reserve for a given Operating Hour is calculated as follows: RRCOSTTOT = (-1) * ( PCRRAMTTOT m + RRFQAMTTOT) Where: Total payment of DAM or SASM procured capacity for Responsive Reserve by market PCRRAMTTOT m = PCRRAMT q, m Total charge of failure on Ancillary Service Supply Responsibility for Responsive Reserve RRFQAMTTOT = RRFQAMT q | PCRRAMTTOT | $ | Procured Capacity for Responsive Reserve Amount Total by market—The total payments to all QSEs for the Ancillary Service Offers cleared in the market M for Responsive Reserve, for the hour. This bill determinant needs to be identified with a Market Identifier to ensure proper classification. | Settlement System |  |  |  |  | RRCOSTTOT | $ | Responsive Reserve Cost Total—The net total costs for Responsive Reserve for the hour. | Settlement System
|  |  | RRFQAMTTOT | $ | Responsive Reserve Failure Quantity Amount Total—The total charges to all QSEs for their capacity associated with failures on their Ancillary Service Supply Responsibilities for Responsive Reserve, for the hour. | Settlement System
Adjustments to Cost Allocations for Ancillary Services Procurement Part II (RRCOST) | PR 6.7.3(3)(b) | (b)Each QSE’s share of the net total costs for Responsive Reserve for the Operating Hour is calculated as follows: RRCOST q = 'RRPR * RRQ q Where: RRPR = RRCOSTTOT / RRQTOT RRQTOT = RRQ q RRQ q = RRONET q – RRSQ q, m RRONET q = ( ( RRSQ q, m + PCRR q, m – RRRP q, m – RRFQ q)) * HLRS q + RRCS q – RRCP q + RRRP q, m | RRCOSTTOT | $ | Responsive Reserve Cost Total—The net total costs for Responsive Reserve for the hour. See item (a) above. | Settlement System Section 2.12 | RRPR | $/MW per hour | Responsive Reserve Price—The price for Responsive Reserve calculated based on the net total costs for Responsive Reserve, for the hour. | Settlement System | RRCOST | $ | Responsive Reserve Cost per QSE—QSE Q’s share of the net total costs for Responsive Reserve, for the hour. | Settlement System
|  |  | RRSQ | MW | Responsive Reserve Supplied Quantity per QSE per market—The capacity for Responsive Reserve to be supplied with Resources represented by QSE Q to meet its Ancillary Service Obligation and/or its Ancillary Service Trades, for the market M, for the hour. This bill determinant needs to be identified with a Market Identifier to ensure proper classification. | MMS | RRQTOT | MW | Responsive Reserve Quantity Total—The sum of every QSE’s portion of its net Ancillary Service Obligation that is not self-supplied with its Resource capacity in either DAM or any SASM, for the hour. | Settlement System
|  |  | PCRR | MW | Procured Capacity for Responsive Reserve per QSE by market—The MW portion of QSE Q’s Ancillary Service Offers cleared in the market M to provide Responsive Reserve, for the hour. This bill determinant needs to be identified with a Market Identifier to ensure proper classification. | MMS | RRQ | MW | Responsive Reserve Quantity per QSE—The portion of QSE Q’s net Ancillary Service Obligation that is not self-supplied with its Resources capacity in either DAM or any SASM, for the hour. | Settlement System
|  |  | RRRP | MW | Responsive Reserve Replacement per QSE per market—The Responsive Reserve capacity that was a portion of the Ancillary Service Supply Responsibility of QSE Q but is replaced in the market M, for the hour. This bill determinant needs to be identified with a Market Identifier to ensure proper classification. | MMS | RRONET | MW | Responsive Reserve Obligation Net per QSE—The net Ancillary Service obligation of QSE Q, for the hour. | Settlement System
|  |  | RRFQ | MW | Responsive Reserve Failure Quantity per QSE—QSE Q’s total capacity associated with failures on its Ancillary Service Supply Responsibility for Responsive Reserve, for the hour. | MMS
|  |  | HLRS | Misc | The hourly Load Ratio Share calculated for QSE Q for the hour. See Section 6.6.2.3, QSE Load Ratio Share for an Operating Hour. | Settlement System
|  |  | RRCS | MW | Responsive Reserve Capacity Sale per QSE—The total Responsive Reserve capacity shown in Ancillary Service Trades with QSE Q as a seller, for the hour. | MMS
|  |  | RRCP | MW | Responsive Reserve Capacity Purchase per QSE—The total Responsive Reserve capacity shown in Ancillary Service Trades with QSE Q as a buyer, for the hour. | MMS
Adjustments to Cost Allocations for Ancillary Services Procurement Part III (RTRRAMT) | PR 6.7.3(3)(c) | (c)The adjustment to each QSE’s DAM charge for the Responsive Reserve for the Operating Hour, due to changes during the Adjustment Period or Real-Time operations, is calculated as follows: RTRRAMT q = RRCOST q – DARRAMT q | RRCOST | $ | Responsive Reserve Cost per QSE—QSE Q’s share of the net total costs for Responsive Reserve, for the hour. | Settlement System |  |  |  |  | RTRRAMT | $ | Real-Time Responsive Reserve Amount per QSE—The adjustment to QSE Q’s share of the costs for Responsive Reserve, for the hour. | Settlement System
|  |  | DARRAMT | $ | Day-Ahead Responsive Reserve Amount per QSE—QSE Q’s share of the DAM cost for Responsive Reserve, for the hour. | Settlement System |  |  |  |  | RTRRBILLAMT | $ | Real-Time Responsive Reserve Bill Amount per QSE— The difference between two consecutive daily summed channels of RTRRAMT for QSE Q in the Supplemental Ancillary Service Market. | Settlement System
Adjustments to Cost Allocations for Ancillary Services Procurement Part I (NSCOSTTOT) | PR 6.7.3(4)(a) | For Non-Spin, if applicable: (a)The net total costs for Non-Spin for a given Operating Hour is calculated as follows: NSCOSTTOT = (-1) * ( PCNSAMTTOT m + NSFQAMTTOT) Where: Total payment of DAM or SASM procured capacity for Non-Spin by market PCNSAMTTOT m = PCNSAMT q, m Total charge of failure on Ancillary Service Supply Responsibility for Non-Spin NSFQAMTTOT = NSFQAMT q | PCNSAMTTOT | $ | Procured Capacity for Non-Spin Amount Total by market—The total payments to all QSEs for the Ancillary Service Offers cleared in the market M for Non-Spin, for the hour. This bill determinant needs to be identified with a Market Identifier to ensure proper classification. | Settlement System |  |  |  |  | NSCOSTTOT | $ | Non-Spin Cost Total—The net total costs for Non-Spin for the hour. | Settlement System
|  |  | NSFQAMTTOT | $ | Non-Spin Failure Quantity Amount Total—The total charges to all QSEs for their capacity associated with failures on their Ancillary Service Supply Responsibilities for Non-Spin, for the hour. | Settlement System
Adjustments to Cost Allocations for Ancillary Services Procurement Part II (NSCOST) | PR 6.7.3(4)(b) | (b)Each QSE’s share of the net total costs for Non-Spin for the Operating Hour is calculated as follows: NSCOST q = NSPR * NSQ q Where: NSPR = 'NSCOSTTOT / NSQTOT NSQTOT = NSQ q NSQ q = NSONET q – NSSQ q, m NSONET q = ( ( NSSQ q, m + PCNS q, m – NSRP q, m – NSFQ q)) * HLRS q + NSCS q – NSCP q + NSRP q, m | NSCOSTTOT | $ | Non-Spin Cost Total—The net total costs for Non-Spin for the hour. See item (a) above. | Settlement System Section 2.12 | NSPR | $/MW per hour | Non-Spin Price—The price for Non-Spin calculated based on the net total costs for Non-Spin, for the hour. | Settlement System | NSCOST | $ | Non-Spin Cost per QSE—QSE Q’s share of the net total costs for Non-Spin, for the hour. | Settlement System
|  |  | NSSQ | MW | Non-Spin Supplied Quantity per QSE per market—The capacity for Non-Spin to be supplied with Resources represented by QSE Q to meet its Ancillary Service Obligation and/or its Ancillary Service Trades, for the market M, for the hour. This bill determinant needs to be identified with a Market Identifier to ensure proper classification. | MMS | NSQTOT | MW | Non-Spin Quantity Total—The sum of every QSE’s portion of its net Ancillary Service Obligation that is not self-supplied with its Resource capacity in either DAM or any SASM, for the hour. | Settlement System
|  |  | PCNS | MW | Procured Capacity for Non-Spin per QSE by market—The MW portion of QSE Q’s Ancillary Service Offers cleared in the market M to provide Non-Spin, for the hour. This bill determinant needs to be identified with a Market Identifier to ensure proper classification. | MMS | NSQ | MW | Non-Spin Quantity per QSE—The portion of QSE Q’s net Ancillary Service Obligation that is not self-supplied with its Resources capacity in either DAM or any SASM, for the hour. | Settlement System
|  |  | NSPR | $/MW per hour | Non-Spin Price—The price for Non-Spin calculated based on the net total costs for Non-Spin, for the hour. | Settlement System | NSONET | MW | Non-Spin Obligation Net per QSE—The net Ancillary Service obligation of QSE Q, for the hour. | Settlement System
|  |  | NSFQ | MW | Non-Spin Failure Quantity per QSE—QSE Q’s total capacity associated with failures on its Ancillary Service Supply Responsibility for Non-Spin, for the hour. | MMS
|  |  | HLRS | Misc | The hourly Load Ratio Share calculated for QSE Q for the hour. See Section 6.6.2.3, QSE Load Ratio Share for an Operating Hour. | Settlement System
|  |  | NSCS | MW | Non-Spin Capacity Sale per QSE—The total Non-Spin capacity shown in Ancillary Service Trades with QSE Q as a seller, for the hour. | MMS
|  |  | NSCP | MW | Non-Spin Capacity Purchase per QSE—The total Non-Spin capacity shown in Ancillary Service Trades with QSE Q as a buyer, for the hour. | MMS
Adjustments to Cost Allocations for Ancillary Services Procurement Part III (RTNSAMT) | PR 6.7.3(4)(c) | (c)'The adjustment to each QSE’s DAM charge for the Non-Spin for the Operating Hour, due to changes during the Adjustment Period or Real-Time operations, is calculated as follows: RTNSAMT q = NSCOST q – DANSAMT q | NSCOST | $ | Non-Spin Cost per QSE—QSE Q’s share of the net total costs for Non-Spin, for the hour. | Settlement System |  |  |  |  | RTNSAMT | $ | Real-Time Non-Spin Amount per QSE—The adjustment to QSE Q’s share of the costs for Non-Spin, for the hour. | Settlement System
|  |  | DANSAMT | $ | Day-Ahead Non-Spin Amount per QSE—QSE Q’s share of the DAM cost for Non-Spin, for the hour. | Settlement System |  |  |  |  | RTNSBILLAMT | $ | Real-Time Non-Spin Bill Amount per QSE— The difference between two consecutive daily summed channels of RTNSAMT for QSE Q in the Supplemental Ancillary Service Market. | Settlement System