## Summary
The following analysis describes how ERCOT will calculate the new
Under Scheduled Replacement charge, after PRR687, Replacement Reserve Under-Scheduled Capacity
Delineation, is approved by the board of Directors.
This analysis should be reviewed in conjunction with PRR687.
Interval | Net Difference (AML-CL) (MWh) | Mismatches Value (MW) | Process Flow Description
65 | 48 | -50
66 | 85 | 70 | Net Load Calculation Process for each QSE
67 | 69 | 20
68 | -5 | 134 | 1. For each settlement interval (15 minutes) sum the AML ERCOT-Wide
2. For each settlement interval (15 minutes) sum the CL ERCOT-Wide
Interval | Net Difference (AML-CL)*4 (MW) | Mismatches Value (MW) | 3. For each settlement interval sum the ERCOT-Wide difference between AML and CL (1 and 2 above )
65 | 192 | -50 | 4. For each hour determine the Maximum interval value of step 3 above (AML-CL)
66 | 340 | 70 | 5. Across all Markets, determine the Maximum hourly value as calculated in step 4above
67 | 276 | 20
68 | -20 | 134
Mismatch Calculation Process for each QSE (Buying QSE)
Summary for the Hour
USRP QTY = | 340 + 134 | 474 MW | 1. For each settlement interval (15 minutes) determine all Supply-side mismatches for each QSE (MW)
2. For each settlement interval (15 minutes) determine all Obligation-side mismatches for each QSE (MW) (negative)
3. For each settlement interval sum the ERCOT-Wide difference between Supply-side and Obligation-side mismatches for each QSE.
4. For each hour determine the Maximum interval value of step 3 above (MMS)
5 Across all Markets, determine the Maximum value as calculated in step 4 above (MMQ

## Net Load
QSE A |  |  |  | QSE A
Interval | Zone | AML | CL | Interval | Zone | AML | CL
65 | H | 100 | 80 | 67 | H | 90 | 77
65 | S | 55 | 60 | 67 | S | 76 | 55
65 | N | 67 | 60 | 67 | N | 55 | 45
65 | W | 23 | 15 | 67 | W | 30 | 30
65 | E | 40 | 22 | 67 | E | 35 | 10
| Sum = | 285 | 237 |  | Sum = | 286 | 217
| Net Difference (AML-CL) = |  | 48 |  | Net Difference (AML-CL) = |  | 69
QSE A |  |  |  | QSE A
Interval | Zone | AML | CL | Interval | Zone | AML | CL
66 | H | 65 | 60 | 68 | H | 77 | 80
66 | S | 55 | 30 | 68 | S | 47 | 50
66 | N | 20 | 10 | 68 | N | 55 | 55
66 | W | 55 | 20 | 68 | W | 33 | 23
66 | E | 60 | 50 | 68 | E | 46 | 55
| Sum = | 255 | 170 |  | Sum = | 258 | 263
| Net Difference (AML-CL) = |  | 85 |  | Net Difference (AML-CL) = |  | -5
Note: | AML = Adjusted Meter Load
CL = Scheduled Load at the Time of RPRS Procurement

## Mismatch Schedules @ RPRS
QSE 0 - ERCOT |  |  |  |  | Note: You may change the numbers and recalculate the sheet (Must have a balance shedule).
QSE L - REP Load
QSE A (Must have Balance Schedule)
QSEs Selling to A |  |  |  | Supply |  |  |  |  | Obligation |  |  |  | QSEs Buying from A
Interval | QSE | MW | Zone | QSE | MW | Zone | Mismatch |  | QSE | MW | Zone | Mismatch | Interval | QSE | MW | Zone
65 | 1 | 50 | N | 1 | 100 | H | 50 |  | 14 | 100 | W | -75 | 65 | 14 | 25 | N
65 | 2 | 150 | N | 2 | 100 | N | 0 |  | 15 | 200 | N | -50 | 65 | 15 | 150 | N
65 | 3 | 200 | H | 3 | 225 | E | 25 |  | L | 125 | H | 0 | 65 | 16 | 200 | H
65 | 0 |  |  | 0 | 300 | E | 300 |  | 17 | 300 | E | -300 | 65 | 17 | 0
[5 empty] | Mismatch Sum |  | 375 |  |  | Mismatch Sum |  | -425
[8 empty] | Net = | -50
QSE A (Must have Balance Schedule)
QSEs Selling to A |  |  |  | Supply |  |  |  |  | Obligation |  |  |  | QSEs Selling to A
Interval | QSE | MW | Zone | QSE | MW | Zone | Mismatch |  | QSE | MW | Zone | Mismatch | Interval | QSE | MW | Zone
66 | 4 | 30 | N | 4 | 35 | S | 5 |  | 18 | 35 | W | -15 | 66 | 18 | 20 | N
66 | 5 | 50 | H | 5 | 56 | S | 6 |  | 19 | 56 | N | -56 | 66 | 19 | 0 | S
66 | 6 | 33 | W | 6 | 20 | N | 0 |  | 20 | 20 | W | 0 | 66 | 20 | 100 | H
66 | 0 |  |  | 0 | 130 | W | 130 |  | 21 | 130 | S | 0 | 66 | 21 | 130
[5 empty] | Mismatch Sum |  | 141 |  |  | Mismatch Sum |  | -71
[8 empty] | Net = | 70
QSE A (Must have Balance Schedule)
QSEs Selling to A |  |  |  | Supply |  |  |  |  | Obligation |  |  |  | QSEs Selling to A
Interval | QSE | MW | Zone | QSE | MW | Zone | Mismatch |  | QSE | MW | Zone | Mismatch | Interval | QSE | MW | Zone
67 | 7 | 80 | H | 7 | 75 | H | 0 |  | 22 | 75 | H | -60 | 67 | 22 | 15 | N
67 | 8 | 20 | W | 8 | 65 | N | 45 |  | 23 | 70 | S | 0 | 67 | 23 | 145 | N
67 | 9 | 0 | N | 9 | 25 | E | 25 |  | 24 | 20 | W | 0 | 67 | 24 | 200 | H
67 | 0 |  |  | 0 | 10 | E | 10 |  | L | 10 |  | 0
[5 empty] | Mismatch Sum |  | 80 |  |  | Mismatch Sum |  | -60
[8 empty] | Net = | 20
QSE A (Must have Balance Schedule)
QSE Selling to A |  |  |  | Supply |  |  |  |  | Obligation |  |  |  | QSE Selling to A
Interval | QSE | MW | Zone | QSE | MW | Zone | Mismatch |  | QSE | MW | Zone | Mismatch | Interval | QSE | MW | Zone
68 | 10 | 10 | W | 10 | 54 | H | 44 |  | 26 | 58 | N | 0 | 68 | 26 | 58 | S
68 | 11 | 44 | E | 11 | 70 | N | 26 |  | 27 | 50 | S | 0 | 68 | 27 | 55 | W
68 | 12 | 65 | H | 12 | 80 | E | 15 |  | 28 | 100 | W | -5 | 68 | 28 | 95 | N
68 | 13 | 200 | S | 0 | 54 | E | 54 |  | 29 | 50 | H | 0 | 68 | 29 | 50 | H
[5 empty] | Mismatch Sum |  | 139 |  |  | Mismatch Sum |  | -5
[8 empty] | Net = | 134