## VSS Real-Time
Commercial Systems
Voltage Support Services Real-Time Settlements Requirements
Needed Bill Determinants
Prepared: 9/20/06
|  |  | Bill Determinants |  |  |  | Bill Determinants |  |  |  | Bill Determinants
|  |  | Inputs |  |  |  | Intermediate |  |  |  | Output
Payment/Charge Description | Protocol Section | Formula | Variable | Unit | Definition | Original Source | Variable | Unit | Definition | Original Source | Variable | Unit | Definition | Original Source
Voltage Support Service Payment (VSSVARAMT) | PR 6.6.7 (2) (a) | If VSSVARIOL Q, R, SP > 0 VSSVARAMT Q, R = (-1) * VSSVARPR * VSSVARLAG Q, R, SP Where: VSSVARLAG Q, R, SP = Max [0, Min ((¼ * VSSVARIOL Q, R, SP), (RTVAR Q, R, SP)) – (¼ * URLLAG Q, R, SP)] If VSSVARIOL Q, R, SP < 0 VSSVARAMT Q, R = (-1) * VSSVARPR * VSSVARLEAD Q, R, SP Where: VSSVARLEAD Q, R, SP = Max [0, (¼ * URLLEAD Q, R, SP) – Max ((¼ * VSSVARIOL Q, R, SP), (RTVAR Q, R, SP))] Otherwise: There is no Instruction for this particular interval and no calculation necessary | RTVAR | MVARh | Real-Time VAR per QSE per Resource—The netted Reactive Energy measured for Generation Resource R represented by QSE Q, for the 15-minute settlement interval. | Settlement System Data Aggregation | VSSVARLEAD | MVARh | Voltage Support Service VAR Leading per QSE per Generation Resource - The instructed portion of the Reactive Power below the Generation Resource’s leading Unit Reactive Limit (URL) for Generation Resource R represented by QSE Q, for the 15-minute Settlement Interval. | Settlement System | VSSVARAMT | $ | Voltage Support Service VAR Amount per QSE per Generation Resource - The payment to QSE Q for the VSS provided by Generation Resource R, for the 15-minute Settlement Interval. | Settlement System
|  |  | VSSVARIOL | MVAR | Voltage Support Service VAR Instructed Output Level per QSE per Generation Resource—The instructed Reactive Power output level of Generation Resource R represented by QSE Q, lagging Reactive Power if positive and leading Reactive Power if negative, for the 15-minute Settlement Interval. | MMS | VSSVARLAG | MVARh | Voltage Support Service VAR Lagging per QSE per Generation Resource - The instructed portion of the Reactive Power above the Generation Resource’s lagging URL for Generation Resource R represented by QSE Q, for the 15-minute Settlement Interval. | Settlement System | VSSVARBILLAMT | $ | Voltage Support Service VAR Bill Amount per QSE per Generation Resource - The difference between two consecutive daily summed Settlement Runs (Aggregated by Resource) of VSSVARAMT for QSE Q in the Real-Time Market. | Settlement System
|  |  | URLLEAD | MVAR | Unit Reactive Limit Leading per QSE per Resource—The unit Reactive Limit for leading Reactive Power of the Generation Resource R represented by QSE Q as determined in accordance with these Protocols. Its value is negative. | Siebel Registration Data
|  |  | URLLAG | MVAR | Unit Reactive Limit Lagging per QSE per Resource—The unit Reactive Limit for lagging Reactive Power of the Generation Resource R represented by QSE Q as determined in accordance with these Protocols. Its value is positive. | Siebel Registration Data
|  |  | VSSVARPR | $/MVARh | Voltage Support Service VAR Price - The price for instructed MVAR beyond a Generation Resource's Unit Reactive Limit (URL) currently is $2.65/MVARh (based on $50.00/installed kVAR). | Settlement System
Voltage Support Service VAR Lagging (VSSVARLAG) | PR 6.6.7.1 (2) (a) | VSSVARLAG Q, R, SP = Max [0, Min(¼ * VSSVARIOL Q, R, SP, RTVAR Q, R, SP) - (¼ * URRLAG Q, R, SP)
Voltage Support Service VAR Leading (VSSVARLEAD) | PR 6.6.7.1 (2) (a) | VSSVARLEAD Q, R, SP = Max [0, (¼ * URRLEAD Q, R, SP) - Max(¼ * VSSVARIOL Q, R, SP, RTVAR Q, R, SP)]
Voltage Support Service Lost Opportunity Payment (VSSEAMT) | PR 6.6.7.1 (2) (b) | VSSEAMT Q, R, SP = Max [0, RTSPP SP * Max (0, (¼ * HSL Q, R, SP - RTMG Q, R, SP)) – (RTICHSL Q, R, SP – RTVSSAIEC Q, R, SP * (RTMG Q, R, SP - ¼ * LSL Q, R, SP))] | RTMG | MWh | Real-Time Metered Generation per QSE per Resource—The Real-Time metered generation of Generation Resource R represented by QSE Q, for the 15-minute Settlement Interval. | Settlement System Data Aggregation | RTICHSL | $ | Real-Time Incremental Cost corresponding with HSL per QSE per Resource—The incremental cost to operate (not subject to cost cap) Generation Resource R represented by QSE Q from its LSL to its HSL, for the 15-minute Settlement Interval. | Settlement System | VSSEAMT | $ | Voltage Support Service Energy Amount per QSE per Generation Resource - The lost opportunity payment to QSE Q for ERCOT-directed VSS from Generation Resource R for the 15-minute Settlement Interval. | Settlement System
|  |  | RTSPP | $/MWh | Real-Time Settlement Point Price per Settlement Point - The Real-Time Settlement Point Price at the Settlement Point, for the 15-minute Settlement Interval. | MMS |  |  |  |  | VSSEBILLAMT | $ | Voltage Support Service Energy Bill Amount per QSE per Generation Resource - The difference between two consecutive daily summed Settlement Runs (Aggregated by Resource) of VSSEAMT for QSE Q in Real-Time Market. | Settlement System
|  |  | RTHSLAIEC | $/MWh | Real-Time Average Incremental Energy Cost for the entire Energy Offer Curve through the HSL per QSE per Resource - The average incremental cost to operate (not subject to cost cap) the Generation Resource R represented by QSE Q form its LSL to is HSL, for the 15-minute Settlement Interval. | AIEC Calculation Engine Settlement System
|  |  | RTVSSAIEC | $/MWh | Real-Time Average Incremental Energy Cost per QSE per Resource - The average incremental cost to operate (not subject to cost cap) the Generation Resource R represented by QSE Q from its LSL to its metered MW output, for the 15-minute Settlement Interval. | AIEC Calculation Engine Settlement System
|  |  | LSL | MW | Low Sustainable Limit Generation per QSE per Settlement Point (SP) per Resource R represented by QSE Q at Resource Node SP for the hour that includes the 15-minute Settlement Interval. | MMS
|  |  | HSL | MW | High Sustainable Limit Generation per QSE per Settlement Point (SP) per Resource R - The High Sustainable Limit of Generation Resource represented by QSE Q at Resource Node SP for the hour that includes the 15-minute Settlement Interval. | MMS
|  |  | VSSVARIOL | MVAR | Voltage Support Service VAR Instructed Output Level per QSE per Generation Resource - The instructed Reactive Power output level of Generation Resource R represented by QSE Q, lagging Reactive Power if positive and leading Reactive Power if negative, for the 15-minute Settlement Interval. | MMS
Real-Time Incremental Cost corresponding with HSL (RTICHSL) | PR 6.6.7.1 (2) (b) | RTICHSL Q, R, SP = RTHSLAIEC Q, R, SP * (¼ * HSL Q, R, SP - ¼ * LSL Q, R, SP)
Voltage Support total payments to each QSE (VSSAMTQSETOT) | PR 6.6.7.1 (3) | VSSAMTQSETOT Q = (VSSVARAMT Q, R + VSSEAMT Q, R) | VSSVARAMT | $ | Voltage Support Service VAR Amount per QSE per Generation Resource - The payment to QSE Q for the VSS provided by Generation Resource R, for the 15-minute Settlement Interval. | MMS |  |  |  |  | VSSAMTQSETOT | $ | Voltage Support Service Amount QSE Total per QSE - The total of the payments to QSE Q for the Compensated Reactive Support and ERCOT-directed power reduction to provide Voltage Support Service for the 15-minute Settlement Interval. | Settlement System
|  |  | VSSEAMT | $ | Voltage Support Service Energy Amount per QSE per Generation Resource—The lost opportunity payment to QSE Q for ERCOT-directed VSS from Generation Resource g for the 15-minute Settlement Interval. | MMS
Voltage Support Charge (LAVSSAMT) | PR 6.6.7.2 | LAVSSAMT Q = (-1) * VSSAMTTOT * LRS Q Where: VSSAMTTOT = VSSAMTQSETOT Q | VSSVARAMT | $ | Voltage Support Service VAR Amount per QSE per Generation Resource - The payment to QSE Q for the VSS provided by the Resources R, for the 15-minute Settlement Interval. | Settlement System | VSSAMTQSETOT | $ | Voltage Support Service Amount QSE Total per QSE - The total of the payments to QSE Q for providing VSS for the 15-minute Settlement Interval. | Settlement System | LAVSSAMT | $ | Load-Allocated Voltage Support Service Amount per QSE—The charge to QSE Q for VSS, for the 15-minute Settlement Interval. | Settlement System
|  |  | VSSEAMT | $ | Voltage Support Service Energy Amount per QSE per Settlement Point per Generation Resource - The lost opportunity payment to QSE Q for ERCOT-directed VSS from Generation Resource R for the 15-minute Settlement Interval. | Settlement System | VSSAMTTOT | $ | Voltage Support Service Amount Total - The total of payments to all QSEs providing VSS, for the 15-minute Settlement Interval. | Settlement System | LAVSSBILLAMT | $ | Load-Allocated Voltage Support Service Bill Amount per QSE - The difference between two consecutive daily summed Settlement Runs of LAVSSAMT for QSE Q for the Operating Day. | Settlement System
|  |  | LRS | None | The Load Ratio Share calculated for QSE Q for the 15-minute Settlement Interval. See Section 6.6.2.2, QSE Load Ratio Share for a 15-Minute Settlement Interval. | Settlement System Data Aggregation
Voltage Support Service Amount Total (VSSAMTTOT) | PR 6.6.7.2 | VSSAMTTOT = ∑ VSSAMTQSETOT Q Q
Voltage Support Service Amount QSE Total (VSSAMTQSETOT Q) | PR 6.6.7.1 (3) | VSSAMTQSETOT = ∑ ∑(VSSVARAMT Q, SP, R +VSSEAMT Q, SP, R) SP R