## Data Aggregation
Document Name: | TN.COMS.63C01.DATA AGG.REQUIREMENTS.A.doc
Issuing Entity | Name | Page Number | Description | Accepted / Rejected | Reviewer | Reason
LCRA | C. Bascom | p. 8 & 9 | [NOTE: ERCOT has been careful not to use determinants from the zonal market in the nodal market, which helps to avoid confusion. The LSEGUFE cut exists in the zonal market today and it seems will also exist in nodal. Is there a reason this determinant is being re-used in nodal?] | Response | CO | The zonal Data Aggregation process was developed to store the most granular level of load data. This makes it easy to aggregate (sum) the granular load cuts based on any existing attribute. For example, the LSEGUFE cut has the following attributes: 1) REP, 2) QSE, 3) Profile Code, 4) Loss Code, 5) UFE zone, 6) CM zone, and 7) TDSP. This allows ERCOT to create adhoc analyses, for example total ERCOT load by REP, total load by Profile Code, total load for a TDSP by Loss Code, etc. ERCOT finds the current level of granularity to be extremely beneficial. This granularity also allows for efficiencies in the creation of future new data aggregation billing determinants since all that is required is the summation of existing attributes. While it is true that zonal settlement related bill determinants will not be reused in the nodal market, this is due to the fact that the nodal settlements process is significantly different from the zonal settlements process. However, there is not a significant difference between the zonal and nodal data aggregation processes. The required load values used in the nodal settlement process can be calculated based on the existing zonal data aggregation bill determinants (i.e., RTAML values can be calculated by summing LSEGUFE values). The stakeholders could decide to rename all of the existing zonal data aggregation bill determinants. This would add scope and costs to the nodal effort. The question that would need to be addressed is what is gained by renaming all of the existing data aggregation bill determinants?
LCRA | C. Bascom | p. 17 & FR25 | [Note: Earlier in the document, it said “the LTOTERCOT bill determinant will not be created when the nodal market is implemented” so this determinant cannot be used.] | Accepted | CO | References to LTOTERCOT have been replaced with a reference to RTAMLTOT.
LCRA | C. Bascom | p. 17 & FR25 | Change HLRS to MLRS | Accepted | CO | References to HLRS have been replaced with a reference to MLRS.
LCRA | C. Bascom | p. 20 & FR32 | Monthly Load Ratio Share Zonal per QSE per zone—The LRS of QSE for its Load in CMZ, for the peak-Load 15-minute Settlement Interval in the calendar month. | Response | CO | This change would require an NPRR (since this would change a protocol definition).
LCRA | C. Bascom | p. 20 & FR32 | Change LTOTERCOT to RTAMLTOT | Accepted | CO | References to LTOTERCOT have been replaced with a reference to RTAMLTOT.
LCRA | C. Bascom | p. 27 & 28 | [NOTE: ERCOT has been careful not to use determinants from the zonal market in the nodal market, which helps to avoid confusion. The GSITETOT cut exists in the zonal market today and it seems will also exist in nodal. Is there a reason this determinant is being re-used in nodal?] | Response | CO | The zonal Data Aggregation process was developed to store the most granular level of generation data. This makes it easy to aggregate (sum) the granular generation cuts based on any existing attribute. For example, the GSITETOT cut has the following attributes: 1) QSE, 2) Site Code, 3) NOIE Code, 4) PGC Code, 5) UFE zone, 6) CM zone, 7) TDSP, 8) UFE Analysis zone, 9) Unit Code This allows ERCOT to create adhoc analyses, for example total ERCOT generation by CM zone, total generation by PGC, etc. ERCOT finds the current level of granularity to be extremely beneficial. This granularity also allows for efficiencies in the creation of future new data aggregation billing determinants since all that is required is the summation of existing attributes. While it is true that zonal settlement related bill determinants will not be reused in the nodal market, this is due to the fact that the nodal settlements process is significantly different from the zonal settlements process. However, there is not a significant difference between the zonal and nodal data aggregation processes. The required generation values used in the nodal settlement process can be calculated based on the existing zonal data aggregation bill determinants (i.e., RTMG values can be calculated by from GSITETOT values). The stakeholders could decide to rename all of the existing zonal data aggregation bill determinants. This would add scope and costs to the nodal effort. The question that would need to be addressed is what is gained by renaming all of the existing data aggregation bill determinants?
LCRA | C. Bascom | p. 31 | GSITETOT_<Q>_<GSC>_<NC>_<PGC>_<UFE>_<CM>_<TDSP>_<SUFE>_<GUC>_<P> | Accepted | CO | Added the <P> attribute to GSITETOT.
LCRA | C. Bascom | p. 32 | GSITETOT_<Q>_<GSC>_<NC>_<PGC>_<UFE>_<CM>_<TDSP>_<SUFE>_<GUC>_<P> | Accepted | CO | Added the <P> attribute to GSITETOT.
Reliant | M. Wagner | title page | [Reliant: General comment: The billing determinants LSEGUFE and GSITETOT are not included in the protocols. Should there be a NPRR to add these to the Nodal Protocols or should they be added to the COPS Market Guide?] | Response | CO | Agree with this comment. Suggest that the COPS Market Guide is a better location for all Data Aggregation bill determinants definitions/calculations.
Reliant | M. Wagner | p. 17 & FR25 | 1) Determine the 15-min peak load Settlement Interval of the previous calendar month. This will be accomplished by finding the maximum value of the LTOTERCOT data cut. . – In FR5 it states that the LTOTERCOT bill determinant will not be created when the nodal market is implemented, so how will this value be determined?. | Response | CO | See the response in cell H5. The 15-min peak load Settlement Interval will be determined using the RTAMLTOT data cut.
Reliant | M. Wagner | p. 20 & FR32 | 1) Determine the 15-min peak load Settlement Interval of the previous calendar month. This will be accomplished by finding the maximum value of the LTOTERCOT data cut. – In FR5 it states that the LTOTERCOT bill determinant will not be created when the nodal market is implemented, so how will the value be determined? | Response | CO | See the response in cell H8. The 15-min peak load Settlement Interval will be determined using the RTAMLTOT data cut.
Reliant | M. Wagner | p. 33 | Should SEASMW be in protocols? | Response | CO | For stakeholders to determine.
BP | J. Briscoe | p. 5 & 6 | In order to avoid having duplicate data, the LTOTERCOT bill determinant will not be created when the nodal market is implemented. Comment – This needs to be noted within the COPS Market Guide – Data Aggregation Section. | Accepted | CO
BP | J. Briscoe | p. 8 & FR7 | Comment: Isn’t the above LSEGUFE cut the same cut as the LQSECMUFE zonal cut? The same bill determinants are listed (LSEGUFE_Q_UFE). | Response | CO | Yes. The nodal RTAML bill determinant is identical to the zonal LQSECMUFE bill determinant with one exception. An LQSECMUFE zonal cut is created that includes the Oklaunion exemption. A nodal RTAML cut will not be created for the Oklaunion exemption.
BP | J. Briscoe | p. 10 & FR11 | The LQSECMUFE bill determinant will not be created when the nodal market is implemented. Unclear of this comment – the same determinants will be produced within the LSEGUFE listed above. | Response | CO | Seeing that the nodal RTAML bill determinant is identical to the zonal LQSECMUFE bill determinant except that no RTAML cut will be created for the Oklaunion exemption, the LQSECMUFE bill determinant will not be created when the nodal market is implemented.
BP | J. Briscoe | p. 10 & FR13 | The Settlement System needs to be able to map, and store the mapping of, each ESIID to a Load Zone. This should be accomplished by mapping an ESIID to a substation and having substations mapped to Load Zones. Is this currently mapped within the zonal system? | Response | CO | Yes. ESI-ids are mapped to substations which are mapped to CM Zones in the zonal system. The CM Zone attribute in the zonal system can be used to designate Load Zones for the nodal market.
BP | J. Briscoe | p. 13 | In order to avoid having duplicate data, the LRSTDQSE bill determinant will not be created when the nodal market is implemented. . Comment – This needs to be noted within the COPS Market Guide – Data Aggregation Section. | Accepted | CO
BP | J. Briscoe | p. 17 & FR25 | 1) Determine the 15-min peak load Settlement Interval of the previous calendar month. This will be accomplished by finding the maximum value of the LTOTERCOT data cut. This value should be converted into a bill determinant and be made available for Market Participants. | Accepted | CO | This bill determinant will be named MONPEAK and be provided to Market Participants.
BP | J. Briscoe | p. 17 & FR25 | 1) Determine the 15-min peak load Settlement Interval for the calendar month for which all final settlements have been approved. This will be accomplished by finding the maximum value of the LTOTERCOT data cut. This value should be converted into a bill determinant and be made available for Market Participants. | Accepted | CO | This bill determinant will be named MONPEAK and be provided to Market Participants.
BP | J. Briscoe | p. 18 & FR28 | See the description in cell E22 (above). | Accepted | CO | This bill determinant (MONPEAK) will be provided to Market Participants.
BP | J. Briscoe | p. 19 & FR31 | See the description in cell E22 (above). | Accepted | CO | This bill determinant (MONPEAK) will be provided to Market Participants.
BP | J. Briscoe | p. 20 & FR32 | 2) Determine the 15-min peak load Settlement Interval of the previous calendar month. This will be accomplished by finding the maximum value of the LTOTERCOT data cut. . This value should be converted into a bill determinant and be made available for Market Participants. | Accepted | CO | See comment in cell H22. This is the same determinant as referenced in cell H22.
BP | J. Briscoe | p. 20 & FR32 | 1) Determine the 15-min peak load Settlement Interval for the calendar month for which all final settlements have been approved. This will be accomplished by finding the maximum value of the LTOTERCOT data cut. . This value should be converted into a bill determinant and be made available for Market Participants. | Accepted | CO | See comment in cell H23. This is the same determinant as referenced in cell H23.
ERCOT | C. Opheim | p. 28 & FR49 | GSITETOT_<Q>_<GSC>_<NC>_<PGC>_<UFE>_<CM>_<TDSP>_<SUFE>_<GUC>_<P> | Accepted | CO | Added the <P> attribute to GSITETOT.
ERCOT | C. Opheim | p. 13 & FR19 | 1) This will result in each QSE having a 15-min data cut which represents their total RTAML. 2 ) Convert the quantities for step 1 above from 15-min data cut to an hourly data cut. This cut will represent a QSEs hourly RTAML. 3) Convert the RTAMLTOT 15-min data cut into an hourly data cut. | Accepted | CO | Change min to minute.
ERCOT | C. Opheim | p. 17 & FR25 | For Initial Settlements: 2) Determine the 15-min peak load Settlement Interval of the previous calendar month. 3) Retrieve all LRS values for the 15-min peak load Settlement Interval. For Final Settlements: 2 ) Determine the 15-min peak load Settlement Interval for the calendar month for which all final settlements have been approved. 3) Retrieve all LRS values for the 15-min peak load Settlement Interval. | Accepted | CO | Change min to minute.
ERCOT | C. Opheim | p. 20 & FR32 | For Initial Settlements: 2) Determine the 15-min peak load Settlement Interval of the previous calendar month. 3) Retrieve all RTAML values for the 15-min peak load Settlement Interval. For Final Settlements: 2 ) Determine the 15-min peak load Settlement Interval for the calendar month for which all final settlements have been approved. 3) Retrieve all RTAML values for the 15-min peak load Settlement Interval. | Accepted | CO | Change min to minute.
ERCOT | C. Opheim | p. 4 | Added the following: 5) Monthly Load Ratio Share per QSE (MLRS) (PR 7.5.7, PR 7.9.3.5) 6) Monthly Load Ratio Share Zonal per QSE (MLRSZ) (PR 7.5.7) 7) Metered Energy at Bus (MEB) (PR 6.6.3.1) 8) Net Meter Real-Time Energy Total (NMRTETOT) (PR 6.6.3.1) | Accepted | CO
ERCOT | C. Opheim | p. 5 | Generation Resource Capacity Factor calculation (GRCF) (PR 4.4.9.4.1(c), PR 4.4.9.4.1(d), PR 3.7.1.1 (2)) | Accepted | CO | Moved the ).
ERCOT | C. Opheim | p. 7 & FR2 | PR 6.6.2.1, PR 6.6.2.2, PR 6.6.2.3 | Accepted | CO | Added PR 6.6.2.2 and PR 6.6.2.3 references.
ERCOT | C. Opheim | p. 10 & FR8 | PR 6.6.2.1, PR 6.6.2.2, PR 6.6.2.3, PR 6.6.3.2 | Accepted | CO | Added PR 6.6.2.1, PR 6.6.2.2, PR 6.6.2.3, and PR 6.6.3.2 references.
ERCOT | C. Opheim | p. 10 & FR14 | PR 6.6.2.2, PR 6.6.5.4, PR 6.6.7.2, PR 6.6.9.2, PR 6.6.10 | Accepted | CO | Added PR 6.6.5.4, PR 6.6.7.2, PR 6.6.9.2, and PR 6.6.10.
ERCOT | C. Opheim | p. 12 & FR15 | PR 6.6.2.2, PR 6.6.5.4, PR 6.6.7.2, PR 6.6.9.2, PR 6.6.10 | Accepted | CO | Added PR 6.6.2.2, PR 6.6.5.4, PR 6.6.7.2, PR 6.6.9.2, and PR 6.6.10 references.
ERCOT | C. Opheim | p. 13 & FR19 | PR 6.6.2.3, PR 6.6.6.5, PR 6.6.8.2 | Accepted | CO | Added PR 6.6.6.5 and PR 6.6.8.2 references.
ERCOT | C. Opheim | p. 15 & FR20 | PR 6.6.2.3, PR 6.6.6.5, PR 6.6.8.2 | Accepted | CO | Added PR 6.6.2.3, PR 6.6.6.5, and PR 6.6.8.2 references.
ERCOT | C. Opheim | p. 16 & FR25 | PR 7.5.7, PR 7.9.3.5 | Accepted | CO | Added PR 7.5.7 reference.
ERCOT | C. Opheim | p. 18 | Update the diagram to include PR 7.5.7 reference. | Accepted | CO | Added PR 7.5.7 reference to diagram.
ERCOT | C. Opheim | p. 18 & FR26 | PR 7.5.7, PR 7.9.3.5 | Accepted | CO | Added PR 7.5.7 and PR 7.9.3.5 references.
ERCOT | C. Opheim | p. 18 & FR28 | PR 12.3 (c) | Accepted | CO | Added PR 12.3(c) reference.
ERCOT | C. Opheim | p. 19 | Update the diagram to include PR 7.5.7 reference. | Accepted | CO | Added PR 7.5.7 reference to diagram.
ERCOT | C. Opheim | p. 19 & FR29 | PR 7.5.7, PR 7.9.3.5 | Accepted | CO | Added PR 7.5.7 and PR 7.9.3.5 references.
ERCOT | C. Opheim | p. 19 & FR31 | PR 12.3 (c) | Accepted | CO | Added PR 12.3(c) reference.
ERCOT | C. Opheim | p. 22 | Update the diagram to include PR 7.5.7 reference. | Accepted | CO | Added PR 7.5.7 reference to diagram.
ERCOT | C. Opheim | p. 22 & FR33 | PR 7.5.7 | Accepted | CO | Added PR 7.5.7 reference.
ERCOT | C. Opheim | p. 22 & FR35 | PR 12.3 (c) | Accepted | CO | Added PR 12.3(c) reference.
ERCOT | C. Opheim | p. 23 | Update the diagram to include PR 7.5.7 reference. | Accepted | CO | Added PR 7.5.7 reference to diagram.
ERCOT | C. Opheim | p. 23 & FR36 | PR 7.5.7 | Accepted | CO | Added PR 7.5.7 reference.
ERCOT | C. Opheim | p. 23 & FR38 | PR 12.3 (c) | Accepted | CO | Added PR 12.3(c) reference.
ERCOT | C. Opheim | p. 25 | Update the diagram to include PR 6.6.3.1 reference. | Accepted | CO | Added PR 6.6.3.1 reference to diagram.
ERCOT | C. Opheim | p. 25 & FR40 | Changed the protocol reference from PR 7.5.7 to PR 6.6.3.1 | Accepted | CO | Changed the protocol reference from PR 7.5.7 to PR 6.6.3.1.
ERCOT | C. Opheim | p. 25 & FR43 | PR 12.3 (c) | Accepted | CO | Added PR 12.3(c) reference.
ERCOT | C. Opheim | p. 27 & 28 | Update the diagram to include PR 6.6.3.1 reference. | Accepted | CO | Added PR 6.6.3.1 reference to diagram.
ERCOT | C. Opheim | p. 27 & FR46 | PR 6.6.3.1 | Accepted | CO | Added protocol reference PR 6.6.3.1.
ERCOT | C. Opheim | p. 27 & FR48 | PR 12.3 (c) | Accepted | CO | Added PR 12.3(c) reference.
ERCOT | C. Opheim | p. 29 & FR50 | Added PR 6.6.3.1, PR 6.6.6.1, PR 6.6.6.2(1), PR 6.6.6.2(2), PR 6.6.7.1 (2b), PR 6.6.9.1. | Accepted | CO | Added PR 6.6.3.1, PR 6.6.6.1, PR 6.6.6.2(1), PR 6.6.6.2(2), PR 6.6.7.1 (2b), and PR 6.6.9.1 references.
ERCOT | C. Opheim | p. 31 & FR57 | PR 6.6.3.5 | Accepted | CO | Added PR 6.6.3.5 reference.
ERCOT | C. Opheim | p. 32 & FR59 | PR 12.3 (c) | Accepted | CO | Added PR 12.3(c) reference.
ERCOT | C. Opheim | p. 32 & FR61 | PR 4.4.9.4.1(c), PR 4.4.9.4.2(d), PR 3.7.1.1(2) | Accepted | CO | Added c to PR 4.4.9.4.1 reference and added PR 4.4.9.4.2(d) reference.
ERCOT | C. Opheim | p. 33 & FR62 | PR 4.4.9.4.1(c), PR 4.4.9.4.1(d), PR 3.7.1.1 | Accepted | CO | Added PR 4.4.9.4.1(c), PR 4.4.9.4.1(d), and PR 3.7.1.1 references.
ERCOT | C. Opheim | p. 33 & FR64 | PR 12.3 (c) | Accepted | CO | Added PR 12.3(c) reference.
ERCOT | K. Ragsdale | p. 5 | A6) The charge Data Aggregation bill determinant calculations are documented using the proposed format. | Accepted | CO | Remove charge from the sentence.