## AIEC
| Document Name: | TN.COMS.63C01.AIEC.REQUIREMENTS.A.doc
| Issuing Entity | Name | Page Number | Description | Accepted / Rejected | Reviewer | Reason
1 | TXU | Mr. Spangler | p. 2 | 1. For the AIEC calculation in the DAM the document seems to imply that the first price quantity pair in the energy offer curve is at a quantity of LSL. However, the energy offer curve criteria in Section 4.4.9.3.1 does not require that the first pair be at a quantity of LSL. It could reasonable be assumed that if the first (Q, P) pair has Q > LSL that the offer curve begins at (LSL, P) (i.e. the energy offer curve is flat at price P from LSL to Q). Alternately, a protocol provision could be made to require the first price pair to be at a quantity = to LSL. Additionally, if the Resource has a LASL then the first (Q,P) point should be taken at Q = LASL. | Response move to punchlist | jsha | ERCOT agrees that the first Energy Offer Curve Ordered Pair does not have to be directly relational to the LSL. The graphs are merely for example purposes only. As such, ERCOT has intentionally ensured that the functional requirements are silent regarding the LSL and HSL. However, given that the first Ordered Pair may be above the LSL, ERCOT understands the Market's concern that the Day Ahead MMS Requirements document may need to contemplate what do in these situations.
2 | TXU | Mr. Spangler | p. 2 | 2. The AIEC calculation for RUC and Voltage Support should be based on the energy offer curve in effect in the relevant settlement interval. In the case that the Resource has an energy offer curve, the calculation is described in this document. In the case that the Resource is operating under an output schedule, the question arises as to how to make the AIEC calculation. TXU suggests that the cost over a SCED interval could be based on the line connecting the (Q,P) pairs given by (Qinital, Resource Bus LMP) and (Qnext SCED initial, Resource Bus LMP), which is just the arithmetic average price over the SCED interval times the interval midpoint quantity. There may be other, better options. | Response | jsha | For the purposes of RUC, ERCOT believes that section 5.7.1.3 of the Nodal Protocols specifically indicates that in the event an Energy Offer Curve is not available, that the Proxy Energy Offer Curve, as specified in section 6.5.7.3 of the Nodal Protocols, should be used. However ERCOT recognizes the Market's concern that the Proxy Energy Offer Curve is not cost-based and may not be the correct mechanism to use in this situation -- a discussion should occur at TPTF, accordingly.