## RUC
| Document Name: | MMS Requirement Specification For RUC Ver.0.9.1
| Issuing Entity (Name) | Page Number | Description | Response | Reviewer | Reason / Comment
1 | ERCOT | p. 7, Sec. 2 | • Weekly RUC (WRUC): The WRUC process is an eight day look-ahead planning tool. It is used to help ERCOT to manage Generation Resources having start up times longer than the DRUC or HRUC study periods. Is Settlements expected to settle WRUC? | Clarification Provided | H. Hui | No. Settlement will not settle WRUC directly. The WRUC recommended Resources can be committed and settled through the DRUC. Please see response to #41 for detail.
2 | ERCOT | p. 8, Sec. 2.1 | This section provides a summary of inputs and outputs to the Reliability Unit Commitment (RUC). Table 2 1 lists all the required input data to RUC. The “Source” column of the input table identifies the source where the data is provided to the RUC. The Market Infrastructure (MI) listed in the table is a sub-system of the Market Management System. MI provides various functions to support QSEs data submission and validation. All the validated QSE market data are stored in the MI market database as input to RUC. This table could use UOMs. | Response | H. Hui | Moved to IDA Punch List. Unit of measure will be addressed during detailed design.
3 | ERCOT | p. 10, Sec. 2.1, Table 2-1 | 1. Ancillary Service Certifications??? Doesn’t this come from Registration? | Response | H. Hui | Moved to IDA Punch List. In current Zonal market, there is no stored AS Certification information. DAM makes an assumption to get AS Certification from Registration. We may assume the AS Certification is from Registration to be consistent with DAM.
4 | ERCOT | p. 10, Sec. 2.1, Table 2-1 | 2. Verifiable start up/minimum energy costs Verifiable Startup data available from the settlement system will include: AFCRS – Actual Fuel Consumption Rate per start for each start type VOMS – Verifiable O&M Expenses per start for each start type GASPERSU – Percent GAS used for a start for each start type OILPERSU – Percent OIL used for a start for each start type SFPERSU – Percent Solid Fuel used for a start for each start type Verifiable Minimum-Energy data available from the settlement system will include: VFCLSL – Verified Fuel Consumption at LSL VOMLSL – Variable O&M Expenses at LSL GASPERME – Percent GAS used to operate at minimum OILPERME – Percent OIL used to operate at minimum SFPERME – Percent Solid Fuel used to operate at minimum Settlements will provide the data but Operations must perform a calculation for both Verifiable Startup and Minimum-Energy using the appropriate FIP and FOP (see #4 and #5) to get the final number. | Response | S. Moorty | Moved to IDA Punch List. MMS can do this calculation but need discussion with Integration group.
5 | ERCOT | p. 11, Sec. 2.1, Table 2-1 | 3. Generic start up/minimum energy costs Same as with verifiable, settlements can provide the data but Operations will need to calculation with the appropriate FIP and FOP. The back up data can come from settlements but does not have to since the back up data comes from a table in the Nodal Protocols, Section 4.4.9.2.3, Startup Offer and Minimum-Energy Offer Generic Caps. | Response | S. Moorty | Moved to IDA Punch List. MMS can do this calculation but need discussion with Integration group.
6 | ERCOT | p. 11, Sec. 2.1, Table 2-1 | 4. Fuel index price (FIP) The FIP for the Op Day will not be available for the RUC and they will need the FIP for a previous day. | Clarification Provided | H. Hui | Yes. RUC will use the logic specified in Protocols 4.4.9.2.3(3). Before the FIP and FOP are available for the particular Operating Day, the FIP and FOP that is available for the most recent preceding Operating Day shall be used. Once the FIP and FOP are available for a particular Operating Day, those values shall be used in the calculations.
7 | ERCOT | p. 11, Sec. 2.1, Table 2-1 | 5. Fuel Oil price (FOP) The FOP for the Op Day will not be available for the RUC and they will need the FOP for a previous day. | Clarification Provided | H. Hui | See response to #6 for detail.
8 | ERCOT | p. 11, Sec. 2.1, Table 2-1 | 6. Verifiable heat rate curve Assuming this is Verifiable for Energy, this will not be in the settlement system. The settlement system cannot do curves. This should be stored in Operations. | Response | H. Hui | Moved to IDA Punch List. Based on 8/25/06 communications between MMS and Settlement, 1. The capacity factor calculations could be done in Lodestar by Data Agg and the results could be passed to MMS 2. Settlements could store the verifiable incremental heat rate 3. Settlements could store the verifiable variable O&M cost 4. Settlements could pass the data in #2 and #3 to MMS for MMS to perform the Mitigated Offer Cap calculation.
9 | ERCOT | p. 11, Sec. 2.1, Table 2-1 | 7. Verifiable O&M Assuming this is Verifiable for Energy, this will not be in the settlement system. This should be store in Operations. | Response | H. Hui | Moved to IDA Punch List. See response to #8 for detail.
10 | ERCOT | p. 11, Sec. 2.1, Table 2-1 | 8. Capacity Factor??? | Response | H. Hui | Moved to IDA Punch List. Please refer to response to #8 and Protocols 4.4.9.4.1(c) for Capacity Factor.
11 | ERCOT | p. 11, Sec. 2.1, Table 2-1 | Outage schedule (Forced Outage data included) Settlements will need a flag to indicate the time a Resource experiences a Forced Outage. See Table 2-2. | Clarification Provided | H. Hui | The Forced Outage used in RUC happened before the RUC Study Period. The Forced Outage information used in Settlement is from EMS Real Time Telemetry to determine the Startup Cost Eligibility. They are different. Please refer to Protocols 5.6.3 for detail.
12 | ERCOT | p. 12, Sec. 2.1 | Table 2 2 lists outputs from RUC to various systems. The “Destination” column of the output table identifies the destination target for the data generated by RUC. Note that the Market Infrastructure (MI) system stores the RUC outputs listed in the table and makes them available to the following: How long does the MI store the data? | Clarification Provided | H. Hui | MI will store the data for 15 days.
13 | ERCOT | p. 13, Sec. 2.1, Table 2-2 | 1. RUC time stamp (to Settlement) | Accepted | H. Hui | RUC time stamp is for all the external systems. Since there are DRUC and many HRUCs in one day, we Will add RUC process identification as output.
14 | ERCOT | p. 13, Sec. 2.1, Table 2-2 | 3. RUC cleared decommitment and the corresponding reason code (to Settlement and QSE, MIS) Settlements does not need the reason code. | Clarification Provided | H. Hui | Yes, Settlement doesn't need the reason code. The reason code is just sent to MIS and QSE.
15 | ERCOT | p. 13, Sec. 2.1, Table 2-2 | 8. To Settlements from the RUC Snapshot (the official name for this might be the COP and Trades Snapshot) for each RUC Process: • HASL for each QSE/Resource • HSL for each QSE/Resource • All Capacity Sales by QSE • All Capacity Purchases by QSE • All Energy Trades where the QSE is the buyer by QSE • All Energy Trades where the QSE is the seller by QSE NOTE: All of the above data coming to Settlements must be tagged with the timestamp of the RUC Process which used the data for evaluation. 9. Other stuff for Settlements: • Flag for Valid Three Part Supply Offer submitted into DAM for each QSE/Resource (Since this is an input for the RUC, Settlements could get this from the RUC or it could probably get it from the DAM) • Flag for Forced Outage indicating the time a Resource experiences a forced outage (Since this is an input for the RUC, Settlements could get this from the RUC or it could probably get it from the Outage Scheduler) | Response | H. Hui | Moved to IDA Punch List. 8. RUC doesn't do the Trades snapshot. All the data are stored in MI and can be identified based on the Time stamp. MI can push the Trade Snapshot to Settlement. 9. Settlement may need the QSE submitted Three-Part Offers cleared in RUC (DRUC and HRUC) from RUC output. Settlement doesn't need Flag for Forced Outage from RUC. See response to #11 for detail.
16 | ERCOT | p. 14, Sec. 2.1, Table 2-2 | 5. Resource not committed in DRUC or HRUC study period but committed in WRUC study period (for WRUC only) The above statement implies that WRUC can commit a Resource. If so, this changes everything in eligibility and possibly RUC settlement. | Clarification Provided | H. Hui | No, WRUC is only a study tool to inform the operator. The Operator must take action to commit the units through a VDI and/or DRUC. See response to #41 for detail.
17 | ERCOT | p. 17, Sec. 3.1.2, FR3 | The MMS shall allow Operators to abort the HRUC execution when the current HRUC execution cannot be completed in time due to human delay or software errors and impacts on the next HRUC execution. Can the HRUC be aborted if it committed a Resource? | Clarification Provided | H. Hui | Yes, HRUC will not send out dispatch instruction before it finishes its run. So if HRUC is aborted, there will be no commitment sent out.
18 | ERCOT | p. 23, Sec. 3.2.10, FR14 | Mitigated Offer Cap Doesn’t this process use the Verifiable Heat Rate Curve and Verifiable O&M? | Clarification Provided | H. Hui | Yes. Please refer to Protocols 4.4.9.4.1 for how to calculate Mitigated Offer Cap.
19 | ERCOT | p. 28, Sec. 3.3.8, FR29 | Manually Commit/Decommit Resources on MOI/UI If a Resource is manually committed or decommitted, Settlements must have all of the data indicated in Table 2-2, RUC outputs for settlement for the manual item. | Clarification Provided | H. Hui | The RUC commitment results include both the optimization recommended and Operator manual commitment/decommitment. Settlement can get all the data for manual commitment/decommitment.
20 | ERCOT | p. 42, Sec. 3.8.1, FR59 | For the decommitment recommended by RUC, RUC shall assign a default reason code to indicate that decommitment is decided by RUC Optimization process to resolve transmission violation. For the decommitment manually entered by Operators, the system shall allow Operators to enter different reason codes. What are the reason codes? | Clarification Provided | H. Hui | Reason codes for Resource decommitment represents the reason why the Resource is decommitted. The default value for it is "T" which means that the Resource is decommitted due to solve the transmission constraints otherwise not resolvable. If the Operator manually decommits a Resource, it needs to enter a reason code for its decommitment.
21 | ERCOT | p. 44, Sec. 3.9.4, FR66 | Resources that are not committed in DRUC and HRUC study period, but committed in future WRUC study period, shall be highlighted to Operators. These Resources could have start up time larger than DRUC and HRUC study period. Again, can WRUC commit a Resource? | Clarification Provided | H. Hui | No. WRUC is only a study tool to inform the operator. The Operator must take action to commit the units through a VDI and/or DRUC. See response to #41 for detail.
22 | TXU (R. Spangler) | p. 17, Sec. 3.2.1, FR5 |  | Clarification Provided | H. Hui | RUC will still use the COP snapshot at RUC execution. ERCOT will not hold the RUC execution to wait for QSE response.
23 | TXU (R. Spangler) | p. 22, Sec. 3.2.10, FR14 | The detailed MMS Mitigated Offer Cap curve calculation process is documented in MMS Requirement Specification for SCED and Real-Time MMS Processes.TXU: Please confirm that this reference is FR5-1 in the SCED document. If not, please indicate the correct reference. | Accepted | H. Hui | ERCOT will change the last paragraph of FR14 to: "The detailed MMS Mitigated Offer Cap curve calculation process is documented in MMS Requirement Specification for SCED and Real-Time MMS Processes FR5-1."
24 | TXU (R. Spangler) | p. 23, Sec. 3.2.13, FR17 |  | Accepted | H. Hui | ERCOT will change the first sentence of FR17 to: "The QSE shall update the COP and/or Outage Scheduler in the event of Resource Forced Outages. The TSP shall update the Outage Scheduler in the event of Transmission Facilities Forced Outages. "
25 | TXU (R. Spangler) | p. 24, Sec. 3.2.15, FR19 | The MMS shall retrieve Dynamic Ratings data from the EMS for transmission equipments where available. The Dynamic Ratings shall be used in Network Security Monitor (NSM) function. The MMS shall retrieve default static ratings data from the EMS for the transmission equipments which don’t have Dynamic Ratings data available. How does this requirement tie to FR37 in the Overall document? | Accepted | H. Hui | ERCOT will add the following paragraph to the end of FR19: "The detailed conversion from Dynamic Rating MVA limits to MW limits is documented in MMS Requirement Specification for Overall MMS System and Other Processes FR37."
26 | TXU (R. Spangler) | p. 24, Sec. 3.2.16, FR20 |  | Clarification Provided | H. Hui | The original and modified Generic constraints limits shall be archived with each RUC solution. The data is available for posting to MIS if required.
27 | TXU (R. Spangler) | p. 24, Sec. 3.2.17, FR21 | The MMS shall retrieve Resource Ancillary Service (AS) Certifications from Settlement (TXU: Why Settlements? Is this not a MI data element?) as input. The Resource AS Certifications shall be displayed in the RUC MOI to assist ERCOT Operators to manually procure additional AS capacity for AS insufficiency. | Response | H. Hui | Moved to IDA Punch List. ERCOT will change "Settlement" to "Registration". See response to #3 for detail.
28 | TXU (R. Spangler) | p. 26, Sec. 3.3.6, FR27 | The MMS shall store a list of all constraints deselected from the standard Contingency List and the corresponding reason codes and make them available to MIS.TXU: The phrase “make available” is ambiguous – the intent is that deselected contingencies be posted for the Market whenever they occur. Perhaps the phrase “posted to the secure area of MIS” might be better | Accepted | H. Hui | ERCOT will change the sentence to: "The MMS shall store a list of all constraints deselected from the standard Contingency List and the corresponding reason codes and post them to the MIS Secure Area."
29 | TXU (R. Spangler) | p. 33, Sec. 3.6.2, FR37 | The NSM shall allow Operators to configure the setting for the use of Dynamic Ratings, e.g., Operators are allowed to select either using Normal Ratings or using Emergency Ratings for Base Case study. TXU: Is the configuration event logged? If not, it should be and the event posted to the MIS. | Response | H. Hui | Moved to IDA Punch List. The configuration shall be archived with each RUC solution. The configuration is available to be posted to MIS when required.
30 | TXU (R. Spangler) | p. 33, Sec. 3.6.3, FR38 |  | Clarification Provided | H. Hui | The Violated/Nearly Violated Constraints identified in each NCUC-NSM iteration will be archived with each RUC solution. The transmission constraints that are binding or violated in the NCUC solution at the final NSM-NCUC iteration will be posted to MIS. The intermediate (between iterations) results during the NCUC-NSM iteration will not be posted.
31 | TXU (R. Spangler) | p. 34, Sec. 3.6.4, FR39 |  | Response | H. Hui | Moved to IDA Punch List. The "Sensitivity Cutoff Threshold" shall be archived with each RUC solution. The value is available to be posted to MIS when required.
32 | Reliant (M.Wagner) | p. 9, Sec. 2.1, Table 2-3 | Market Infrastructure (MI) [Reliant: We anticipate that this information will be submitted through an API. Please confirm, thanks.] | Clarification Provided | H. Hui | MMS will provide API's for all Market Participant Submissions required for MMS..
33 | Reliant (M.Wagner) | p. 9, Sec. 2.1, Table 2-3 |  | Clarification Provided | H. Hui | The information will not flow directly from the DAM into RUC. Three-Part Offers accepted in DAM will be stored in MI from which RUC will retrieve the accepted Three-Part Offer information.
34 | Reliant (M.Wagner) | p. 13, Sec. 2.3 | The RUC process is used to commit additional Generation capacity on top of Resources committed in the previous RUCs, Resources self-committed in the COPs and Resource capacity already committed to provide Ancillary Service. [Reliant: Is there an assumption that commitments made through the DAM will be shown as committed going into RUC? If this is an assumption, please state this---because it is a little different than “self-committed in the COP.” This is captured in 3.2.1 below---so just a clarification here would be helpful.] | Clarification Provided | H. Hui | There is no assumption that commitments made through the DAM will be shown as committed going into RUC. The QSE shall update the COP to reflect the DAM awards. Then the RUC will use the COP to project Resource Status instead of DAM direct results. If a Resource is committed in DAM but not reflected in the COP, this Resource can still be committed by RUC but using the Verifiable/Resource Generic cost instead of the DAM cleared Three-Part Supply Offer.
35 | Reliant (M.Wagner) | p. 16, Sec. 3.1.2, FR3 | The HRUC Study Period shall cover the balance of the current Operating Day if the DRUC for the current Operating Day (run for the next day) has not been solved. | Accepted | H. Hui | ERCOT will change the sentence to: "The HRUC Study Period shall cover the balance of the current Operating Day if the DRUC for the current Operating Day (Study for the next Operating Day) has not been solved."
36 | Reliant (M.Wagner) | p. 17, Sec. 3.2.1, FR5 |  | Accepted | H. Hui | ERCOT will add "Expected".
37 | Reliant (M.Wagner) | p. 22, Sec. 3.2.11, FR15 | The MMS shall allow the Operators to review the forecast provided by MTLF and modify the forecast for each hour using offsets prior to executing the RUC study. [Reliant: it is imperative that a log of all offsets be kept and presented to the market as part of the ongoing Load Forecast improvement efforts.] | Response | H. Hui | Moved to IDA Punch List The offsets are archived with each RUC solution and are available to be posted to MIS when required. ERCOT will add one sentence at the bottom of FR15: "The offsets entered by the Operators shall be archived with each RUC solution."
38 | Reliant (M.Wagner) | p. 23, Sec. 3.2.13, FR17 |  | Clarification Provided | H. Hui | Based on the requirement, the Outage Scheduler will govern if the Resource is specified as Outaged in the Outage Scheduler otherwise the COP data will be used. In the event of a Forced Outage of a Resource, QSE shall update its COP and Outage Scheduler to reflect the Forced Outage. In the case of a telephone call to alert the ERCOT operator, the operator can delay running the RUC if possible, else the situation will have to be handled either manually or in the next HRUC - similar to the case when the outage happens after the beginning of the RUC execution. ERCOT does not feel there is a contradiction in the requirements.
39 | LCRA (G.Graham) | p. 15, Sec. 2.4 |  | Clarification Provided | H. Hui | This means that RUC will not use ramp rates to determine what energy can be used within RUC. The 8/7/06 TPTF minutes have the following "Should ramp rates be considered in DAM or RUC? The consensus of TPTF was that ramp rates should not be considered in the DAM or RUC since ramp rates in RUC could only be used effectively in RUC if SCED could take advantage by looking ahead (SCED will not be looking ahead)."
40 | LCRA (G.Graham) | p. 43, Sec. 3.9.2, FR64 |  | Clarification Provided | H. Hui | The action required by the QSE once notified is described in Nodal Protocol 5.5.2(7)
41 | LCRA | MMS Overview, p. 6 | Weekly RUC (WRUC) (Is there a Protocol Reference for a WRUC?) If so, what, if any, is the binding impact to Market Participants of the results? | Clarification Provided | H. Hui | Protocol Reference for a WRUC is Section 5.5.2(8 j). WRUC is an advisory eight-day look ahead planning tool which doesn't directly send commitment/de-commitment instructions to QSE. If needed ERCOT Operator will communicate commitment/de-commitment instructions to QSE Resources with long start/shutdown time and manually commit/de-commit these Resources in the DRUC for the desired Operating Day (the day the Resource is scheduled to come On-Line.)
42 | GP&L (R.Hoeinghaus) | Title Page | · GP&L Comment on whole document – everywhere it says authorized user or authorized operator, it should state ERCOT authorized user or operator. | Accepted | H. Hui | ERCOT will make the global document change to "ERCOT authorized user or operator".
43 | GP&L (R.Hoeinghaus) | p. 9, Sec. 2.1, Table 2-1 |  | Clarification Provided | H. Hui | Currently, the HEL and LEL are not modeled in RUC. However, we suggest still keeping the HEL and LEL as RUC input for future use and for Operator information on their user interface.
44 | GP&L (R.Hoeinghaus) | p. 9, Sec. 2.1, Table 2-1 |  | Clarification Provided* | H. Hui | 1. The Ancillary Service capacity in MW is submitted by QSE in the COP. The numbers should be based on HSL by Protocols 3.18 (5) (a). 2. The AS capacity in COP may be available only for current Operating Day and the next Operating Day. Instead of adding notation to each FR, ERCOT will add an assumption at RUC Requirements Section 2.4 Preconditions and Dependencies: “Ancillary Service capacity in MW will only be used as specified in the COP and thus may not be available for the entire study period.”
45 | GP&L (R.Hoeinghaus) | p. 10, Sec. 2.1, Table 2-1 |  | Clarification Provided | H. Hui | No. The Capacity Trades/Energy Trades/AS Trades are for RUC settlement use only and will not be used in RUC Market Clearing.
46 | GP&L (R.Hoeinghaus) | p. 15, Sec. 2.4 |  | Clarification Provided | H. Hui | See response to #39 for detail.
47 | GP&L (R.Hoeinghaus) | p. 17, Sec. 3.1.2, FR3 | The HRUC execution shall be invoked at the beginning of each hour by ERCOT Operators to ensure the HRUC results available to all QSEs in a timely manner. GP&L Comment: “timely manner” – needs more exact language – leaves too much to interpretation | Accepted | H. Hui | ERCOT will change "in a timely manner" to "less than one hour from HRUC execution"
48 | GP&L (R.Hoeinghaus) | p. 21, Sec. 3.2.7, FR11 |  | Accepted | H. Hui | ERCOT will change "Verifiable/Category Generic Cost" to "Verifiable/Resource Category Generic Cost"
49 | GP&L (R.Hoeinghaus) | p. 30, Sec. 3.5.2, FR33 |  | Rejected | H. Hui | Protocol 3.7.1.1 uses Start Time which is defined as notice until breaker-closing, not release. An NPRR is necessary for change.
50 | GP&L (R.Hoeinghaus) | p. 42, Sec. 3.9, FR62 | In addition to the normal commitment instructions, HRUC shall publish whether the QSEs’ decommitment requests are accepted or rejected. GP&L Comment: In what timeframe?? During TNT, it was stated that if a QSE didn’t hear back within some specified time frame, then that was considered as “Yes” to the decommitment request. | Clarification Provided | H. Hui | Less than one hour from HRUC execution. If the Resource request decommitment is committed by HRUC, HRUC will send out the dispatch instruction for this Resource. That implicitly means the decommitment request is rejected. If the Resource is not committed by the HRUC, it implicitly means the decommitment request is approved. Additional to the normal commitment/decommitment instruction, HRUC will send the decommitment request results (Approved or Rejected) to the QSE explicitly so the QSE can directly know if its request is approved or not.
51 | GP&L (R.Hoeinghaus) | p. 42, Sec. 4.1.1 |  | Clarification Provided | H. Hui | Increase in performance requirement is addressed typically by additional hardware and the vendor system is scalable.
52 | NRG (D.S.Mai) | p. 7, Sec. 2 | C | Clarification Provided | H. Hui | The Study Period of WRUC will not include the Current Operating Day due to the following reasons: 1. The Current Operating Day has already been covered by DRUC and HRUC. 2. WRUC takes a long execution time aprrox 3 hours. 3. Resource with long startup time can't be brought online in Current Operating Day due to the short notification time.
53 | NRG (D.S.Mai) | p.9, Sec. 2.1, Table 2-1 |  | Rejected | H. Hui | RUC does not use Output Schedule. RUC shall create proxy Energy Offer Curve for all the online Resources.
54 | NRG (D.S.Mai) | p.11, Sec. 2.1, Table 2-1 | 4. Current Resource Commitment status • Current On-line/Off-line status • Current actual generation | Rejected | H. Hui | Current actual generation is not needed in RUC.
55 | NRG (D.S.Mai) | p.11, Sec. 2.1, Table 2-1 | 5. Historical Resource Commitment status • Length of time resource has been On-line/Off-line • Number of startups for the current Operating day • Number of startups for the current week • Actual Mwh energy for the current week | Rejected | H. Hui | Currently, the Historic Number of startups for the current week and actual MWh energy for the current week are not modeled in the RUC. However the Maximum weekly starts and Maximum weekly energy will be enforced in the WRUC Study Period.
56 | NRG (D.S.Mai) | p. 13, Sec. 2.2 |  | Clarification Provided | H. Hui | DSI doesn't validate input data, e.g. COP. MI will do the input data validation before the data is retrieved by DSI.
57 | NRG (D.S.Mai) | p.14, Sec. 2.3 | Figure 2‑2 provides a high-level functional diagram for RUC process. Note: which “function box” creates Three-part Supply Offers for resources that did not submit a 3-part Supply Offer but are specified as available but off-line (non EMR) in a QSE’s COP? | Clarification Provided | H. Hui | The box "RUC Input Data Pre-process" will create Three-Part Supply Offers for non-bid Resources.
58 | NRG (D.S.Mai) | p.15, Sec. 2.4 |  | Clarification Provided | H. Hui | See response to #39 for detail.
59 | NRG (D.S.Mai) | p.17, Sec. 3.1.3, FR4 | The WRUC Study Period shall cover the next seven Operating Days not including the current Operating Day (i.e., the time for which ERCOT has a COP and Load forecast). Note: should WRUC study period include the current day, so that WRUC may “potentially keep a unit on line (or start a unit for the next day) so that a minimum duration between starts does not limit the availability of the unit (for security reasons)”? | Clarification Provided | H. Hui | See response to #52 for detail.
60 | NRG (D.S.Mai) | p. 18, Sec. 3.2.1, FR5 |  | Rejected | H. Hui | RUC will not use Output Schedule. RUC shall create proxy Energy Offer Curve for all the online Resources. Also the Output Schedule is not submitted in the COP.
61 | NRG (D.S.Mai) | p. 21, Sec. 3.2.7, FR11 |  | Clarification Provided | H. Hui | The WRUC will create Verifiable/Resource CategoryGeneric Cost for all Off-Line but available Resources that do not have EMR Resource status in the Study Period regardless if the Resources have submitted Three-Part Supply Offers.
62 | NRG (D.S.Mai) | p. 23, Sec. 3.2.10, FR14 | The MMS shall retrieve the Resource Mitigated Offer Cap curves from Market Infrastructure (MI) as input. If the Resource Mitigated Offer Cap curve is not monotonically non-decreasing, the MMS shall revise the Mitigated Offer Cap curve to create a monotonically non-decreasing one using the following logic: Starting from the first Resource Mitigated Offer Cap curve segment to the last segment, if the Mitigated Offer Cap of the current segment is less than the previous segment, revise the Mitigated Offer Cap of the current segment to be the same as previous segment. The MMS shall use the revised (monotonically non-decreasing) Resource Mitigated Offer Cap curve for the RUC proxy Energy Offer Curve calculation. Note: this description can be maintained in the SCED document, instead of multiple places. The detailed MMS Mitigated Offer Cap curve calculation process is documented in MMS Requirement Specification for SCED and Real-Time MMS Processes. | Accepted | H. Hui | RUC Requirement document will be updated by deleting the lines as specified.
63 | NRG (D.S.Mai) | p. 23, Sec. 3.2.11, FR15 | Note: could the MTLF forecast differ from the one used by RUC? Could there be different forecasts used by different RUCs? Should there be an “Operating Forecast” or “Official Forecast” for the current day and the next 7 days, which could be the MTLF forecast, modified and approved by the operator, and used by all RUCs? | Clarification Provided | H. Hui | Based on Protocols 3.12.1(3), ERCOT shall review the forecast suggested by MTLF and shall use its judgment, if necessary, to modify the result prior to implementation in the Ancillary Service capacity Monitor, DRUC and HRUC. The MTLF is continually updating for the next 168 hours and the MTLF for different RUC may be different. The load forecast used as well as all inputs to RUC are archived for future analysis..
64 | NRG (D.S.Mai) | p. 25, Sec. 3.3.1, FR22 | The MMS shall allow Operators to review the Load Forecast retrieved from MTLF and modify the Load Forecast for each hour using offsets prior to the RUC execution. The RUC study shall use the modified Load Forecast as input. Note – please see comment in FR15. | Clarification Provided | H. Hui | See response to #63 for detail.
65 | NRG (D.S.Mai) | p.26, Sec.3.3.4, FR25 |  | Rejected | H. Hui | In RUC, the ERCOT Operator will only manually commit Off-Line but available Resources to provide AS. The committed A/S MW shall not be subtracted from the formulation since it is only specified for On-Line Resources or Off-Line Resources providing Non-Spin Service. RUC is verifying that in aggregate there exists enough capacity to meet the Energy and AS needs of the system.
66 | NRG (D.S.Mai) | p. 27, Sec. 3.3.5, FR26 | The MMS shall allow Operators to manually procure available Off-Line Resources on MOI for AS Insufficiency based on Resource AS Certification, consistent with the COP Resource status. | Accepted | H. Hui | ERCOT will change the sentence to: "The MMS shall allow Operators to manually procure available Off-Line Resources on MOI for AS Insufficiency based on Resource AS Certification, consistent with the COP Resource status."