## Requirements
Req # | Requirement | NMMS Requirement Clarification
1 | Training and Documentation | YES – The NMMS Group will post any relevant NMMS documents. ERCOT Training Department will be the primary contact for all personnel training external to the Network Modeling Group.
001.a | Training shall be for provided for all areas of the NMMS system. This training shall be divided into the following sections: | YES – For 001.a.1 through 001.a.8 - The NMMS Group will post any relevant NMMS documents. ERCOT Training Department will be the primary contact for all personnel training external to the Network Modeling Group.
001.a.1 | Data submission interface. Protocol 3.10.1
001.a.2 | Project preparation and test. Protocol 3.10.1
001.a.3 | The Model Database including the editor and comparison tool. Protocol 3.10.4 (3)
001.a.4 | The Case builder. BP
001.a.5 | The Timeline Database. Protocol 3.10 (7), (8) Protocol 3.10.2 (3), Protocol 3.10.3 (5), Protocol 3.10.4 (5)
001.a.6 | Posting and Notification. Protocol 3.10 (11)
001.a.7 | Network Operations Model and Updated Network Model for applicable Day-Ahead Process including the Model Builder. BP
001.a.8 | Interface to application software. BP
001.b | Documentation shall be provided to cover each sub-system within the NMMS package. BP | YES – The NMMS Group will post all vendor and related publications on the ERCOT Common Drive or Sharepoint.
001.c | This documentation shall be sufficient to guide trained personnel through the process. BP | YES – The NMMS Group will post all vendor and related publications on the ERCOT Common Drive or Sharepoint.
2 | Model Editor Interface
002.a | The Model Editor shall permit editing all levels of database parameters. SR | YES – Through the NOMCR process
002.b | It shall be user friendly and offer MS Windows™ type editing capabilities. SR | YES – Through the NOMCR process
002.c | There shall be a GUI interface to edit database parameters plus a “flat file” type editor to facilitate editing large amounts of data quickly. SR | YES – At the discretion of the Model Supervisor and through the NOMCR process.
3 | System Operator and Data Submittal Interface | NA – Due to EMS Limitation
003.a | The System Operator interface shall provide an easily accessible menu to select the listed projects for injection into the Network Operations Model or Updated Network Model for Day-Ahead. BP, SR | NA – Current EMS System does not support this interface Requirement
003.b | All actions shall be time-stamped and recorded in a log to indicate the time and date for all actions taken. BP, SR | NA – Current EMS System does not support this interface Requirement
003.c | Actions taken from the System Operator’s display for each Project shall be available for posting to the MIS. The format of this posting shall be edited through a template accessible by a GUI. Protocol 3.10 (8) | NA – Current EMS System does not support this interface Requirement
4 | The NMMS shall support security controlled UI interactive editing for format of all reports, postings, data templates, validation rules, import/export formats, and other interfaces to the system. | YES - This requirement refers to NMMS security and User Permissions. The NMMS Groups will administer the rights to perform these functions. Access must be through Digital Certificates.
This GUI interface shall not require server access for the user. BP
5 | The NMMS shall operate on a fully redundant platform with a service level agreement equal to the ERCOT EMMS. BP, SR | YES
6 | There shall be no requirement to limit or reduce access of users during validations, querying, file transfers, or other routine activities. BP, SR | YES – The system will be sized and scaled for 200 concurrent users.
7 | Source code shall be made available to ERCOT for all modules of the NMMS. BP, SR | We will accept Escrow Arrangements
8 | Response time of all validations, report output, display build and other functions shall meet normal response times expected for an EMMS. BP, SR | YES – A performance table will be provided during detailed design.
9 | Information exchange between or within NMMS and other ERCOT systems should be configured to utilize IEC Technical Committee (TC) 57 standard 61968 CIM-based XML messaging standards with customization as required to accommodate ERCOT unique data requirements. BP, SR | YES – At this point, no NMMS or other ERCOT system requires a 61968 CIM-based XML message. However, if this changes, this standard will be rigidly enforced.
10 | The NMMS GUI designs should be based on the draft standards for Generic Interface Definition interfaces (per IEC TC 57 standard 61970) which provide standard service sets for CIM data exchange. BP, SR | YES – This will be supported internally in the NMMS only.
11 | Provide sufficient access privilege levels sufficient to protect against unauthorized data entry and modification. BP, SR | YES – NMMS will provide User Profiles to control access to equipment based on owner/operator. Access will be through Digital Certificates.
12 | Provide read-only capabilities for the model editor so that database data reviews are allowed without granting modification privileges. BP | YES – This will be accomplished via User Profiles
13 | Meet all ERCOT policies for security. BP, SR | YES – Will implement policies as required.
14 | ERCOT shall follow applicable policies regarding release of Critical Energy Infrastructure Information (CEII). Protocol 3.10 (8), Protocol 3.10.2 (3), Protocol 3.10.3 (5) | YES – Will implement policies as required.
15 | The audit trail with, at least, the current and last two years of all model and display update activities and information shall be maintained. BP, SR | This Audit Trail information is for use by the NMMS group and is not intended to be used as input to other systems or to the model building applications. Audit trail in a reportable format must be available.
16 | The Projects merged into the Production Database must be maintained for at least 5 years. The 1st year should be retrievable within 5 minutes. Subsequent years shall take less than 2 minutes per year to retrieve. BP | This information is for NMMS use only. All projects will be posted to the MIS Web-Site for use by other systems.
17 | Each day a system topology snapshot shall be saved and maintained for a period described by the ERCOT Records Retention Schedule (currently 7 years). BP | This snapshot will be posted to the MIS Web Site for use by other systems
18 | Topology and data snapshots necessary to provide functionally-related time increments shall be easily defined and extracted. (Ex. For post-disturbance analysis the load and generator information would be needed but for more granular time increments than daily. For performance measures hourly snapshots are required.) BP | All snapshots will be posted to the MIS Web Site for use by other systems.
If we have NOMCRs submitted with the hourly information for Load and Generator information, these will be posted to the MIS Web Site according to the NOMCR Business Process. This requirement will be met using the ability to pull up a past case and applying the gen and load pattern that is posted to the MIS web site by the EMS.
19 | Acknowledge, track, and verify, as needed; Projects and associated data as the Projects are processed through the Model Test System. Protocol 3.10 (8) | This is the NOMCR process as defined in our NMMS Use Cases.
20 | Serve as a data fidelity and Project status feedback loop for the Market Participants that provided the data and Project(s). Protocol 3.10 (8) | This is the NOMCR notification and posting processes as defined in our NMMS Use Cases.
21 | Serve as the conduit for information requests. Protocol 3.10 (8) | YES - However, the response will not be automatic and no API will be provided.
22 | Automatic receipt acknowledgement provided to the submitting Market Participants for each Project received. Protocol 3.10 (8) | This is the NOMCR Process
23 | The notification and/or audit application(s) to transfer Project status back to the submitting entity, owner(s), and operator(s).As a minimum, the status notifications shall include: | This list will be clarified during detailed design. All submission and status change messages will be sent via email to the external users. This only applys to NOMCR processing.
023.a1 | Submitted | This status is being added and is the NOMCR status when it is Submitted from the Thin Client. NOMCR has passed Level 1 Validation.
023.a | Received at ERCOT. Protocol 3.10 (8) | When the Model Coordinator “Opens” the NOMCR that was submitted, an automatic notification is sent by NMMS to the Market Participant. NOMCR has passed Level 1 validation.
023.b | Complete as submitted to ERCOT. Protocol 3.10 (8) | This is the “Approved” status as noted in the Protocol and is sent to the Market Participant after level 1 and level 2 validation is complete. The Model Coordinator notifies the Model Tester that the NOMCR is ready for test.
023.c | Incomplete as submitted to ERCOT. Protocol 3.10 (8) | If the NOMCR needs correction, an incomplete notification is sent to the Market Participant after level 1 & level 2 validation is complete. This means the incomplete status was discovered during level 2 validation.
023.d | Requires additional data with problem report included. Protocol 3.10 (8), (10) | This status signals that a Problem Report has been sent to the Market Participant
023.d1 | Testing | NOMCR is being tested.
023.e | Ready for test. Protocol 3.10 (8) | This status signals that the Model Tester has completed the test of the NOMCR and it is ready for Market Test.
23 e1 | Modeled | NMG model test has passed.
23 e2 | MP Test Complete | This signals that the Market Test is complete. This test is complete 15 days prior to production load.
023.f |  | NA – this is no longer required.
023.g | Approved for energizing on scheduled date. Protocol 3.10 (8), (10) | The NOMCR is approved for inclusion in the real-time model and energizing will occur on the scheduled date.
023.h | Actual In-Service date. Protocol 3.10 (8), (10) | Approval to Energize form receipt
023.i | Closed. Protocol 3.10 (8) | NOMCR is now in production EMS Real Time Database
023.j | Project requires Operations update. Protocol 3.10 (8) | When a PMCR is 30 days from the submission deadline, ERCOT requests a NOMCR based on submitted planning changes. This date may be changed if the market participants desire more time.
023.k | Other status as required by ERCOT. Protocol 3.10 (8) | Two of these are Cancel and Reject. More may be defined in Detailed Design.
023.l | Submitted PMCR | PMCR posted into Thin Client with reference ID
023.m | Initial PMCR Conversion Notice | Initial warning email sent to TSP Planning and Operations that a PMCR conversion to NOMCR may be needed. This is sent 30 days prior to deadline for submission of the NOMCR based on the PMCR energization date.
023.n | Final PMCR Conversion Notice | Final warning email sent to TSP Planning and Operations that a PMCR conversion to NOMCR may be needed. This is sent 5 days prior to deadline for submission of the NOMCR based on the PMCR energization date.
023.o | Expired PMCR | The PMCR has reached the date within th edealine for submission of a NOMCR based on the PMCR energization date. The PMCR is archived and removed from the active project list.
023.p | Converted PMCR | The PMCR has been converted to the required NOMCR(s) and is archived and removed from the active project list.
023.q | Deactivated PMCR | This status is automatically set when a NOMCR containing that PMCR ID is submitted. This will remove the PMCR from the Thin Client project list but it will still be in the Full Project List until it is archived.
023.r | PMCR Checked | The PMCR is checked for validity by the ERCOT Planner
023.s | PMCR In Test | The ERCOT Planner tests the PMCR
023.t | PMCR Approved | The ERCOT Planner Approves the PMCR
023.u | PMCR Case Setting
023.v | PMCR Returned for Errors | If errors are found, the ERCOT Planner notifies the TSP Planner
023.w | PMCR Rejected | The ERCOT Planner Rejects the PMCR
023.x | PMCR Accepted | The ERCOT Planner Accepts the PMCR. These may now be pull into any generated Planning or CRR models.
24 | Status notifications, classification, and sub-classifications shall be rule based. Protocol 3.10 | The Classification is Planning versus Operations and the sub-classifications are Project Types.
25 | The rules referred to in § 3.4.2. - 6 must be easily editable by ERCOT. BP, SR | This will be part of detailed design. All editing will be implemented by the NMMS Group.
26 | Automated Replies: | All Automatic messages will be defined in detail design. Email messaging will be used for external users.
026.a | After validation, automatically send an acceptance notification or a problem reports to the Market Participants for their processed Projects. Protocol 3.10 (8), (10), (11) | This is part of the NOMCR processing and is described in the NOMCR Use Cases. The Model Coordinator sends this to the Market Participant.
026.b | Automatically create a problem report for corrective action and notify the Market Participant when correction(s) are due based on the current update cycle. Protocol 3.10 (11) | If validation fails the Model Coordinator sends a problem report to the Market Participant.
026.c | These schedule parameters to be easily edited by ERCOT. BP, SR | This is the protocol timeline rules and all editing is performed by the NMMS Group.
27 | Reports:
027.a | Project status reports identifying Projects by station, by Transmission Element type, and a comparison of all model changes between two points in time to be supported. Protocol 3.10 (11), Protocol 3.10.4 (3) | Some of these will be posted automatically and some will be in response to written requests. Canned reports will be addressed in detail design. Will need Ad Hoc reporting capabilities.
027.b | As a minimum, all reports to be equipped with export capability to transfer user-selected audit trail data in CSV and/or Excel format. BP, SR | This is an internal NMMS Report Generator that is not intended to be used by external groups. The reports may be provided to external groups at the discretion of the NMG.
28 | Report Formatting: | For requirement numbers 028.a through 028.c - This is an internal NMMS Report Generator that is not intended to be used by external groups. The reports may be provided to external groups at the discretion of the NMG.
028.a | All reports to have a configurable report printout capability. BP, SR
028.b | The format of the printout to depend on the contents of the report. BP, SR
028.c | Formats of reports to be definable by ERCOT. BP, SR
29 | Time-dated ERCOT defined Project summaries that identify the related database changes for the following internal and external interfaces within ERCOT Operations to be prepared and sent: | The NMMS will generate a report containing a summary of the changes (revision history) that will be distributed to the ERCOT internal systems/groups defined in 029.a through 029.i upon request. This is an As Built Report for each Model generated and will be provided as part of the Model generation.
029.a | ICCP/SCADA. BP, SR | Yes - will be in the solution
029.b | PI Historian. BP, SR | N/A in the model
029.c | Outage Scheduler. BP, SR | Yes - will be in the solution
029.d | Network Contingency Definitions. BP, SR | Yes - will be in the solution
029.e | PowerWorld Map. BP, SR | This is the group that maintains the PowerWorld Operations Mapboard
029.f | CRR Network Models. BP, SR | Yes - will be in the solution
029.g | Annual Planning Models. BP, SR | Yes - will be in the solution
029.h | Dynamic Simulation Model. BP, SR | This model is not currently supported. The support for this is part of MOD and will not occur in Phase 1 of the NMMS project.
029.i | Updated Network Model applicable to Day-Ahead BP | Yes - will be in the solution
30 | Automatically alert MP and other entities of pending Planning Projects. Protocol 3.10.4 (5) | YES
31 | Data Entry | YES – Through the Thin Client
031.a | Errors occurring during the Project data entry process to be captured. Protocol 3.10 (6), Protocol 3.10.4 (4) | These are not archived or tracked within the Thin Client Session. No changes are tracked if the NOMCR has not submitted.
031.b | Reporting on errors to be made available. Protocol 3.10 (6), Protocol 3.10.4 (4) | YES – errors are reported to the user but are not tracked within the session.
031.b.1 | Note: A rudimentary data entry validation can consist of Id and Transmission Element verifications to provide an immediate indication as to the completeness of the submitted information. | YES – This is Level 1 validation and is performed via the NMMS software using the Thin Client.
32 | Incomplete and/or invalid data entries to be noted, and then an error message to be generated describing the data entry problems. Protocol 3.10 (6), Protocol 3.10.4 (4) | YES – this is part of the Level 1 validation using the Thin Client.
33 | Completeness criteria to be defined, maintained, and edited as needed by ERCOT. BP, SR | The NMMS provides a method to add or change validation for general and specific equipment.
34 | All data entries associated with an incomplete Project to be saved for future modification and submittal utilizing the original unique Project Identification (PID) number. BP, SR | The NMMS will allow the user to save a project prior to submittal utilizing a unique identification number.
35 | A Project to be submitted via a Data Submittal interface that will support the following requirements:
035.a | Time Related (Format for all times referenced shall be mm/dd/yyyy hh:mm:ss using military time-based methodology). BP, SR | YES
035.b | All changes within a Project and the Project itself to be automatically time-stamped per the submittal time. BP, SR | Changes to submitted projects will be time-stamped and posted. Once a project has passed level 1 validation, all changes to the project will be tracked.
035.c | Include the In-Service date for the new Transmission Element(s). Protocol 3.10.1 | YES
035.d | Include the Out-of-Service date for the retired Transmission Element(s). Protocol 3.10.1 | YES
035.e | Market Participants can submit Projects for planned construction (e.g. transmission, generation, resource, and distribution, as required) for periods as specified by the Nodal Protocols prior to the In-Service date. Protocol 3.10.1 (1) | YES – This will be covered as part of the NOMCR/PMCR process.
035.f | Archive all status notification information and time stamps in such a way to provide a detailed audit trail report of all updates. BP, SR | Any person having access to the MIS Web Site will be able to view all status notification information and time stamps.
035.g | Data forms to be contained within the Data Submittal Interface. These forms will be editable by ERCOT. BP, SR | The data forms are the forms used within the NOMCR/PMCR processes.
36 | A Project to be submitted using the pre-defined formats for each Transmission Element type. | YES – This is part of the Thin Client process.
036.a | These formats will be available from the Data Submittal Interface. Protocol 3.10.7 | YES – Template/ICONS provided in the Thin Client
036.b | ERCOT shall have access to modify these formats and add additional format documents. BP, SR | YES – Format and documents means Templates/ICONS
37 | As a minimum, each Project to include the following information: | Lines 037.a through 037.p is the NOMCR/SAMR/PMCR form fields and status description/level.
037.a | Generated unique PID. BP, SR
037.b | Submitter. Protocol 3.10. (11)
037.c | Submitter classification (Planning, Operations, and others as approved by ERCOT) Protocol 3.10. (11)
037.d | Sub-classification:
037.d.1 | ERCOT Board Approved Project. Protocol 3.10. (11) | Is an ERCOT initiated change and it has a budget at a specific level.
037.d.2 | Regional Planning Group Approved Project. Protocol 3.10. (11)
037.d.3 | Unapproved Planning Project. Protocol 3.10. (11)
037.d.4 | Emergency Project. Protocol 3.10. (11)
037.d.5 | SPS Project. Protocol 3.10. (11)
037.d.6 | RMR Project. Protocol 3.10. (11)
037.d.7 | Pending PUCT CCN Approval Project. Protocol 3.10. (11)
037.d.8 | Pending Project. Protocol 3.10. (11)
037.d.9 | TSP Budgeted Project. Protocol 3.10. (11)
037.d.10 | Long Range Study Project. Protocol 3.10. (11)
037.d.11 | Other Protocol 3.10. (11)
037.e | Planned Transmission Element In-Service/Out-of-Service date(s). Protocol 3.10.1 (1)
037.f | Appropriate data forms to accommodate introduction of Project. BP, SR
037.g | PTI bus number for each changed or new Transmission Element. Protocol 3.10 (9)
037.h | All notes associated with the Project. Protocol 3.10 (11)
037.i | Project revision number. Protocol 3.10 (9)
037.j | Project Status. BP, SR
037.k | Prerequisite Projects. Protocol 3.10 (6)
037.l | Outages associated with Project. Protocol 3.3.2.1
037.m | One-line diagrams associated with the Project before and after changes. Protocol 3.3.2.1
037.n | CIM/XML format, as implemented by ERCOT. Protocol 3.10 (7), (8), Protocol 3.10.2 (3), Protocol 3.10.3 (5), Protocol 3.10.4 (5)
037.o | GPS or GIS coordinates, where appropriate (e.g. new stations). BP, SR
037.p | Actual In-Service/Out-of-Service date(s) per Transmission Element Protocol 3.10 (8)
38 | The capability for multiple, simultaneous users to enter data either using the web-based GUI and/or a flat file. BP, SR | YES – This is the Thin Client and the flat file is the CIM/XML file. Will be able to support 200 concurrent users.
39 | The capability to flag and notify ERCOT pre-defined Market Participant(s) responsible for Project corrections. Protocol 3.10 (11) | When the MC identifies a problem with the NOMCR and changes the status, a notification is automatically sent to the submitter, the alternate contact and/or the group defined by NMG.
40 | Automatically notify ERCOT for resubmitted Projects. Protocol 3.10 (11) | Using the Thin Client, the Model Coordinator (MC) is alerted when a NOMCR correction is submitted. When the Submit button is activated the MC is notified.
41 | Ensure that Transmission Element Identification (TEID) uniqueness, specifically, but not limited to Transmission Element names, is maintained within the Model Database with business rules for uniqueness as defined by ERCOT is incorporated. Protocol 3.10.7.1 (2) | YES – Level 1 validation. The TEID is a unique 12 digit integer ID and the name validation checks the rules and the internal registry for uniqueness.
42 | ERCOT defined validation criteria to be used to verify consistency within the Model(s) and earlier submitted dependent Projects. Protocol 3.10 (6) | This is Level 2 validation
43 | ERCOT defined validation criteria to be used to verify consistency within the following models: | Level 1 and 2 validation is provided for 043.a through 043.l and the use of the same model as input for the Case Builder ensures consistency. The only exception to this is 043.f – Dynamic Simulation models are not supported.
043.a | Network Operations. Protocol 3.5.1, Protocol 3.10 (5), (9), 3.10.2 (1), 3.10.3 (1), 3.10.3 (2), 3.10.8 (1), 3.10.8.4 (2), Protocol 7.5.1 (2), Protocol 7.5.5.3 (3), Protocol 7.5.5.4 (1)
043.b | Updated Network Model applicable to Day-Ahead Protocol 3.5.1, Protocol 3.10 (5), (9), 3.10.2 (1), 3.10.3 (1), 3.10.3 (2), 3.10.8 (1), 3.10.8.4 (2), Protocol 7.5.1 (2), Protocol 7.5.5.3 (3), Protocol 7.5.5.4 (1)
043.c | CRR Network. Protocol 3.5.1, Protocol 3.10 (5), 3.10.3 (1), 3.10.3 (2), 3.10.8 (1), 3.10.8.4 (2), Protocol 7.5.1 (2), Protocol 7.5.1 (3)(b), Protocol 7.5.5.3 (3), Protocol 7.5.5.4 (1)
043.d | Annual Planning. Protocol 3.10 (5), (9), 3.10.2 (1), 3.10.8 (1), 3.10.8.4 (2), Protocol 7.5.1 (3)(b)
043.e | Operator Training Simulator (OTS) BP, SR | Same as EMS.
043.f | Dynamic Simulation BP | N/A - This model is not supported within NMMS at this time
Criteria shall include:
043.g | Topology. Protocol 3.5.1, Protocol 3.10 (5), (9), 3.10.2 (1), 3.10.3 (1), 3.10.3 (2), 3.10.8 (1), 3.10.8.4 (2), Protocol 7.5.1 (2), Protocol 7.5.1 (3)(b), Protocol 7.5.5.3 (3), Protocol 7.5.5.4 (1)
043.h | Equipment. Protocol 3.5.1, Protocol 3.10 (5), (9), 3.10.2 (1), 3.10.3 (1), 3.10.3 (2), 3.10.8 (1), 3.10.8.4 (2), Protocol 7.5.1 (2), Protocol 7.5.1 (3)(b), Protocol 7.5.5.3 (3), Protocol 7.5.5.4 (1)
043.i | Names. Protocol 3.5.1, Protocol 3.10 (5), (9), 3.10.2 (1), 3.10.3 (1), 3.10.3 (2), 3.10.8 (1), 3.10.8.4 (2), Protocol 7.5.1 (2), Protocol 7.5.1 (3)(b), Protocol 7.5.5.3 (3), Protocol 7.5.5.4 (1)
043.j | Ratings. Protocol 3.5.1, Protocol 3.10 (5), (9), 3.10.2 (1), 3.10.3 (1), 3.10.3 (2), 3.10.8 (1), 3.10.8.4 (2), Protocol 7.5.1 (2), Protocol 7.5.1 (3)(b), Protocol 7.5.5.3 (3), Protocol 7.5.5.4 (1)
043.k | Impedances. Protocol 3.5.1, Protocol 3.10 (5), (9), 3.10.2 (1), 3.10.3 (1), 3.10.3 (2), 3.10.8 (1), 3.10.8.4 (2), Protocol 7.5.1 (2), Protocol 7.5.1 (3)(b), Protocol 7.5.5.3 (3), Protocol 7.5.5.4 (1)
043.l | Other relational attributes. Protocol 3.5.1, Protocol 3.10 (5), (9), 3.10.2 (1), 3.10.3 (1), 3.10.3 (2), 3.10.8 (1), 3.10.8.4 (2), Protocol 7.5.1 (2), Protocol 7.5.1 (3)(b), Protocol 7.5.5.3 (3), Protocol 7.5.5.4 (1)
44 | The ability to pre-define Project and Transmission Element validation criteria and checks shall exist. The validation checks shall be easily added, deleted, and edited by ERCOT when adding new requirements or deleting existing ones. BP, SR | The NMMS provides a method for the Network Modeling Group to edit the Validation rules.
45 | Various ERCOT groups and/or departments shall be able to import Projects that can be specialized for their needs, e.g. the Planning Group can import Planning Projects to generate an Annual Planning Model. Protocol 3.10. (5) | All NMMS changes must come in via SAMRs, NOMCRs, and PMCRs.
46 | An acceptance response and other defined responses to be sent to the submitting MP with the generated PID and the associated TEID – the PID is unique to this Project, the TEID is based on the Transmission Element(s) in place and is unique to the Transmission Element(s) not just the Project. Protocol 3.10. (8) | This will be done using an automatic email.
47 | Version tracking shall be available for each Project to permit tracking of updates. Protocol 3.10. (8) | Version tracking of project changes will be an achieved via posting to the MIS Web Site. NMMS will also have an internal tracking system that includes a numerical association to each project.
48 | The NMMS shall provide capability to manage time–based (i.e. time relational data changes) data models. | YES – This is the CIM XML incremental change project manager.
The model editing software shall:
048.a | Allow the building of a time-dated model change Project based on the Planned In-Service date of the Transmission Element(s) in that Project. Protocol 3.10 (8), Protocol 3.10.1 (1),(2),(3) | YES – This is the Case Builder
048.b | Provide the tools to audit the scheduled and actual implementation dates for each Project per Nodal Protocol requirements. Protocol 3.10 (8), Protocol 3.10.1 (1),(2),(3) | YES – The tools and audit function in this requirement are provided by the Network Modeling Group.
49 | The Projects shall be:
049.a | Processed by ERCOT as determined by the submitter classification. Protocol 3.10 (8) | YES – Submitter classification is either an NOMCR, SAMR or PMCR.
049.a.1 | Sub-classifications shall exist with defined rules to manage the Projects based on the sub-classifications. For example, there may be a need to test or review ERCOT Board of Director Approved Projects in a specified timeframe. Sub-classifications: Protocol 3.10 (8) | Item numbers 049.a.1.i through 049.a.1.xi provides the possible project types for these classifications.
049.a.1 | ERCOT Board Approved Project. Protocol 3.10. (11)
.i
049.a.1 | Regional Planning Group Approved Project. Protocol 3.10. (11)
.ii
049.a.1 | Unapproved Planning Project. Protocol 3.10. (11)
.iii
049.a.1 | Emergency Project. Protocol 3.10. (11)
.iv
049.a.1 | SPS Project. Protocol 3.10. (11)
.v
049.a.1 | RMR Project. Protocol 3.10. (11)
.vi
049.a.1 | Pending PUCT CCN Approval Project. Protocol 3.10. (11)
.vii
049.a.1 | Pending Project. Protocol 3.10. (11)
.viii
049.a.1 | TSP Budgeted Project. Protocol 3.10. (11)
.ix
049.a.1 | Long Range Study Project. Protocol 3.10. (11)
.x
049.a.1 | Other Protocol 3.10. (11)
.xi
049.b | Inserted into the Model Database for propagation into the appropriate models or cases based on the Planned In-Service date or the defined needs of the model. | For the models defined in 049.b.1 through 049.b.8 (except 049.b.2 and 049.b.6), the changes are inserted into the model Database and the users will build new models using the Case Builder with the desired dates.
Examples of models or cases:
049.b.1 | Network Operations. Protocol 3.10 (7), (8)
049.b.2 | Dynamic Simulation BP | N/A - This model is not supported in NMMS
049.b.3 | Annual Planning. Protocol 3.10.2, Protocol 3.11
049.b.4 | CRR Network. Protocol 3.10.3, Protocol 7.5
049.b.5 | Timeline Database. BP
049.b.6 | OTS BP | This model will be generated by the EMS group.
049.b.7 | Updated Network Model applicable to Day-Ahead Protocol 3.10. (7), (8)
049.b.8 | Others. BP, Protocol 3.10.
049.c | Inserted and processed for testing and Case Building as determined by the submitter classification. Protocol 3.10 (8) | YES –Provided by Case Builder
049.d | Identified by a created unique PID for any period in between the current date and the end of the model update period. Protocol 3.10 (8) | YES –Provided by Case Builder
049.e | Supplied to the MPs in the CIM/XML format implemented by ERCOT. Protocol 3.10.2 (3), 3.10.3 (5), 3.10.4 (5) | This is created by the Network Modeling Group and posted to the MIS Web Site. RAJ to say for opertional models only.
049.f | Verified for sequence validity of all Projects impacted after any move in the Planned In-Service date of a Project. Protocol 3.3.2.1, Protocol 3.10 (7) | Items 049.f.1 through 049.f.5 define the test cases that must be completed during the Network Model Group test. Test must also include dependency testing.
This includes, but is not limited to:
049.f.1 | Checking for sequence validity assuming that all existing Projects scheduled for implementation prior to the schedule date of a projected Project take place. Protocol 3.3.2.1, Protocol 3.10 (7)
049.f.2 | Verifying that the interconnection points of a Project exist. Protocol 3.3.2.1, Protocol 3.10 (7)
049.f.3 | Verifying that valid breaker/switch Transmission Element exist, will be created, or will be deleted in the Project under validity verification. Protocol 3.3.2.1, Protocol 3.10 (7)
049.f.4 | Verifying that no Transmission Element is left one-ended without a specific approval of such a condition. Protocol 3.3.2.1, Protocol 3.10 (7)
049.f.5 | Flagging and reporting of Projects which have become invalid due to a sequence change. BP
50 | Subject to ERCOT validation, allow the creation of Projects from a conversion of IDEV/Python format files to permit input. BP, SR | YES - This is the PMCR Process
51 | Allow MP Operations personnel to modify existing associated MP Planning Projects to convert existing data into an Operations Project. BP, SR | YES - This is the process to convert a PMCR to an NOMCR
52 | Allow for Projects to be converted into an IDEV/Python format file. Protocol 3.10 (6) | YES - Planning Projects can be done through existing software
53 | The ability to designate any node as an Electrical Bus and apply the name provided by the Market Participant to that node. Protocol 3.10.7.1.2 | YES – A new device/class will be created for an Electrical Bus.
54 | Provide a Model Test System for the testing of Operations and Planning Projects. Protocol 3.10.1, Protocol 3.10.4 (3) | YES - A test bed will be provided with NMMS for the Network Modeling Group personnel.
55 | The Model Testing Environment shall include:
055.a | The Automated One-line Generator Manager (AOGM) software suites. Protocol 3.10 (7),(8) Protocol 3.10.3 (3)(a) | YES - This is part of the Network Modeling Test bed
055.b | The State Estimator. Protocol 3.10 (7), Protocol 3.10.4 (1), Protocol 3.10.4 (3) | YES - This is part of the Network Modeling Test bed
055.c | LMP calculator software with the capability to load test data for running the LMP calculator. Protocol 3.10 (7), Protocol 3.10.4 (1), Protocol 3.10.4 (3) | YES - This is part of the Network Modeling Test bed and will be done with standard data sets. It does not require real-time market data.
055.d | Loadflow Software. Protocol 3.10 (7), Protocol 3.10.4 (3) | YES - This is part of the Network Modeling Test bed
055.e | SCADA (input from SE). Protocol 3.10 (7), Protocol 3.10.4 (1), Protocol 3.10.4 (3) | This is not SCADA data. NMMS will use values from the DPF output.
055.f | Raw SCADA/ICCP BP | YES – ICCP data will be provided. N/A to Siemens.
055.g | Contingency Analysis. Protocol 3.10 (7), Protocol 3.10.4 (3) | YES
055.h | Contingency files and editor package to build and modify the contingency files. Protocol 7.5.1 (2) | YES – This will be performed within the NMMS software
56 | The Model Testing Environment shall have a suitable environment to verify and approve the Projects where:
056.a | Selectable Projects have integrated with the current Network Operations Model to test future configurations. Protocol 3.10.1, Protocol 3.10.4 (3) | YES
056.b | The Test Model can be tested in a simulated Production Database environment. Protocol 3.10.1, Protocol 3.10.4 (3) | YES
57 | The capability to transfer Production Database data to the Model Test System shall be required. This capability will enable each time-sensitive model changes to undergo extensive testing with various applications to verify the accuracy of the Projects. An example of the Production Database data required is actual generation schedules. Protocol 3.10.1, 3.10.4 (3) | N/A - due to EMS vendor selection
58 | ERCOT requires the capability to simulate a Production Database environment and run both network security and market applications using the Test Model and the Projects. This will permit the testing of the Test Model and each Project at a user-specified point in time. Protocol 3.10.1, 3.10.4 (3) | YES - This is the AREVA Clone Test bed that the NMG Group will use to test the model.
59 | The Model Test System shall support the following capabilities in addition to individual software suite requirements: | N/A Siemens all 59.
059.a | Simulate the Production Database environment for testing time-sensitive Operations and Market applications including their external interfaces using network security and market applications. Protocol 3.10.1, Protocol 3.10.4 (3)
059.b | Provide Production Database ICCP and SCADA communication interfaces to test the State Estimator results using Production Database data snapshots. Protocol 3.10.1, Protocol 3.10.4 (3) | Yes - This is the SE test that is run just prior to the production environment delivery.
059.c | Execute the State Estimator and LMP calculator and provide archival of results with the Test Model dataset before the Projects are made available for loading into the Network Operations Model or Updated Network Model applicable to Day-Ahead. Protocol 3.10.1, Protocol 3.10.4 (3) | YES - will exist in both the Network Modeling test bed and the NMMS/EMS test bed.
059.d | Perform Load Flow and Contingency Analysis to test the time-dependent aspects of the Test Model and impact on network security. Protocol 3.10.1, Protocol 3.10.4 (3) | YES - will exist in both the Network Modeling test bed and the NMMS/EMS test bed.
059.e | Validate Projects each time a Project is included or each time the inclusion schedules for the Projects are re-arranged. This is necessary to assure that the remaining Projects are acting on Transmission Elements that have remained in the Model Database. Protocol 3.10. (7) | YES - Individual Projects are validated for connectivity, data range, etc. Testing will include a set of projects based on time and dependencies.
059.f | Archive all status notification information and time stamps to provide a detailed audit trail of all updates to the Network Operations Model and Updated Network Model applicable to Day-Ahead . Protocol 3.10. (7), (8) | This is the as-built report for the Model Build
059.g | Calculate performance statistics within specified periods, as defined by ERCOT, for the Model Updating process. Protocol 3.10.4 (3),(4) | This is a management interface to provide a statistical report for ERCOT. We will also need an ad hoc query process. The standard reports and ad hoc queries will be defined during detailed design
Statistics to include, but not be limited to:
059.g.1 | Number of Projects. Protocol 3.10.4 (3),(4) | These are the base parameters of the report.
059.g.2 | Status of Projects. Protocol 3.10.4 (3),(4) | These are the base parameters of the report.
059.g.3 | Number of definable and editable list of attributes or Transmission Elements, such as:
059.g.3 | Ratings. Protocol 3.10.4 (3),(4) | These are the base parameters of the report.
059.g.3 | Impedances. Protocol 3.10.4 (3),(4) | These are the base parameters of the report.
.i
059.g.3 | ICCP points. Protocol 3.10.4 (3),(4) | These are the base parameters of the report.
.ii
059.g.3 | Lines. Protocol 3.10.4 (3),(4) | These are the base parameters of the report.
.iii
059.g.3 | Loads. Protocol 3.10.4 (3),(4) | These are the base parameters of the report.
.iv
059.g.3 | Load schedules. Protocol 3.10.4 (3),(4) | These are the base parameters of the report.
.v
059.g.3 | Breakers. Protocol 3.10.4 (3),(4) | These are the base parameters of the report.
.vi
059.g.3 | Transmission Elements Protocol 3.10.4 (3),(4) | These are the base parameters of the report.
.vii
059.g.3 | Etc. Protocol 3.10.4 (3),(4) | These are the base parameters of the report.
.viii
60 | Pre-defined validation criteria shall exist and be able to be modified by adding new requirements or deleting existing ones. BP, SR | YES
61 | SCADA links between the defined Transmission Elements and the SCADA database shall be able to be revised using various modeling methods, including: | This is limited to providing analog and status points in the model. It provides measurement linkage place holders.
061.a | Flat file. BP, SR | This is the NERC ISN ICCP file – This will not be provided as part of Phase 1
061.b | GUI. BP, SR | This provides a menu item to import the file– This will not be provided as part of Phase 1
62 | A linking tool between the Model Database and ICCP data shall include searching tools to identify potential ICCP point links using filters such as: | This is the ICCP file import process and associated filters. – This will not be provided as part of Phase 1
062.a | PID. BP, SR | This is the ICCP file import process and associated filters. – This will not be provided as part of Phase 1
062.b | Station. BP, SR | This is the ICCP file import process and associated filters. – This will not be provided as part of Phase 1
062.c | kV level. BP, SR | This is the ICCP file import process and associated filters. – This will not be provided as part of Phase 1
062.d | Company. BP, SR | This is the ICCP file import process and associated filters. – This will not be provided as part of Phase 1
062.e | Transmission Element type. BP, SR | This is the ICCP file import process and associated filters. – This will not be provided as part of Phase 1
062.f | Any “filterable” combination of ICCP data and associated equipment attributes to provide granularity. BP, SR | This is the ICCP file import process and associated filters. – This will not be provided as part of Phase 1
63 | Contingencies shall be able to be extracted for use in other applications including, but not limited to: | We will store and provide the existing master contingency file to be imported by each of the products defined in 063.a through 063.c. The master confingency file will be generated and maintained manually. NMMS will produce a standard XML or other formatted file that can be used by the interfacing systems (planning, EMS, MMS, etc.) based on the date entered.
063.a | PTI/PSSE. BP, SR
063.b | PowerWorld. BP, SR
063.c | Real Time Contingency Analysis
64 | The unique PID will be assigned to each Project for status monitoring and audit trail purposes. Protocol 3.10 (8) | Yes
65 | A comprehensive audit trail of all model update activities and the resultant changes; e.g. Transmission Element added, modified, or deleted; both to the Model Database, and to all of the associated databases and external interfaces shall be automatically created. Protocol 3.10 (8), Protocol 3.10.4 (3) | Yes - Changes to the Projects will be tracked
66 | Reporting tools shall be included that allow for custom-defined queries and reports based on the information residing in the audit trail and the Model Database. Protocol 3.10 (8), Protocol 3.10.4 (3) | YES
67 | In order to preserve and promote the accuracy of the data creating the Network Operations Model an Automated One-line Generator Manager (AOGM) shall be provided. Protocol 3.10 (7),(8) Protocol 3.10.3 (3)(a) | YES
The AOGM shall be able to support the following:
68 | The AOGM shall automatically generate substation and generating plant one-line diagrams based on time-based model data. Protocol 3.10 (7),(8) | YES – but import to the EMS system is not supported due to the EMS vendor selected.
068.a | Only a single drawing shall be required for all applications to utilize. BP, SR | N/A Due to selection of EMS Vendor.
068.b | It will be used by all power application software packages, such as, but not limited to the following packages: BP, SR | N/A Due to selection of EMS Vendor.
068.b.1 | RTNET. BP, SR | N/A Due to selection of EMS Vendor.
068.b.2 | STNET. BP, SR | N/A Due to selection of EMS Vendor.
068.b.3 | SCADA. BP, SR | N/A Due to selection of EMS Vendor.
69 | The AOGM shall provide for the conversion of the existing ERCOT One-line diagrams. | N/A This is no longer needed
069.a | The AOGM shall automatically convert the existing ERCOT one-line diagrams. BP, SR | N/A - due to software limitations
069.b | During the automated conversion process, the model editing software shall maintain the position of the Transmission Element(s) within the station and the existing ERCOT one-line diagrams. BP, SR | N/A - due to software limitations
70 | The AOGM shall have editable and easily definable parameters for building displays. BP, SR | YES
71 | The AOGM shall create a System One-line diagram for any grouping of:
071.a | Network Operations Model. Protocol 3.10 (7),(8) Protocol 3.10.3 (3)(a) | YES
071.b | Company or Companies. BP, SR | YES
071.c | Weather Zone(s). BP, SR | Yes
071.d | Voltage class(es). BP, SR | YES
071.e | Load Zone(s). BP, SR | Yes
071.f | Black-start resources and transmission paths. BP, SR | Yes
071.g | Hub Busses Protocol 3.10.3 (3)(a) | Yes
071.h | Selectable defined regions BP | Yes
071.i | Definable, via UI, lists of interconnected substations BP | YES
071.j | Annual Planning Model BP | YES
071.k | CRR Network Model Protocol 3.10.3 (3)(a) | YES
071.l | Definable groups of Electrical Busses BP | YES
071.m | Cost Allocation Zones BP | Yes
72 | The AOGM shall use a definable easily editable Transmission Element library. BP, SR | YES
73 | The AOGM shall have the capability to create single or multiple one-line diagrams associated with a Project or series of Projects. Protocol 3.10 (7) | YES - This can be accomplished once a model has been created with a project included
74 | The AOGM shall automatically update the System One-line diagram when an individual one-line diagram has been updated or created. Protocol 3.10 (7), (8), Protocol 3.10.3 (3)(a) | Yes
75 | The AOGM build a complete one-line diagram with all Settlement Points (indicating the Settlement Point that the Electrical Bus is a part of) and including all Hub Buses used to calculated Hub prices (if applicable). This one-line shall be included in the CRR Network Model build. Protocol 3.10.3 (3)(a) | Yes - The CRR one-line that is included will be an SVG formatted file. This can be a one-line diagram that is generated and maintained by the CRR group.
76 | Classification of data.
The following data sets shall be managed within the NMMS:
076.a | SCADA Communication (ICCP/RTU). Protocol 3.3.2.1(f), Protocol 3.10.
076.b | SCADA. Protocol 3.3.2.1(f), Protocol 3.10. | Yes
076.c | Generation Subsystem. Protocol 3.3.2.1, Protocol 3.10. | YES
076.d | Network Operations. Protocol 3.3.2.1, Protocol 3.10 | YES
076.e | Contingency. Protocol 3.10.3 (3) | Yes
076.f | Remedial Action (SPS, RAP, or MP). Protocol 3.10.7.3 (2) | Yes
076.g | Dynamic Ratings. Protocol 3.10.8 (1),(2),(3),(4), Protocol 3.10.8.4.1(a), Protocol 3.10.8.4 (2), Protocol 3.10.8.3 | Yes
076.h | Annual Planning. Protocol 3.10 (5), (9), Protocol 3.10.2 (1), Protocol 3.10.8 (1) | YES
076.i | OTS. Protocol 3.10 (5) | N/A - The OTS is fed by the EMS system
076.j | Test Protocol 3.10.4 (3) | Yes - This is the Test Models
77 | The Model Database is the set of databases that stores: | These will be as-built and delivered, not stored
077.a | Projects. Protocol 3.10 (8) | YES
077.b | Annual Planning Model. Protocol 3.10 (9), Protocol 3.10.2 | YES
077.c | CRR Network Model. Protocol 7.5.1, Protocol 3.10.3 | YES
077.d | Dynamic Simulation Model. Protocol 3.10 (5) | N/A - The Dynamic Models are stored by the Dynamic Modeling Group
077.d.1 | Note: The Dynamic Simulation Models include but are not limited to the Generator, FACTS, and other dynamic simulation model devices and associated attributes used for power system dynamic simulations. | N/A - The Dynamic Models are stored by the Dynamic Modeling Group
077.e | Network Operations Model. Protocol 3.10 | YES
077.f | OTS Model BP | N/A -This is provided by the EMS
78 | A unique identifier: | YES
078.a | Create a unique identifier (e.g. Transmission Element Id or TEID) for each new Transmission Element within the Project. Protocol 3.10 (11), Protocol 3.10.7.1 (2) | YES - This is a 12 digit integer
078.b | That TEID will be the primary identifier for each Transmission Element in the Model Database. Protocol 3.10 (10), (11), Protocol 3.10.7.1 (2) | YES
078.c | The TEID shall remain the same for the life of that Transmission Element. Protocol 3.10 (10), (11), Protocol 3.10.7.1 (2) | YES
078.d | Confirm that the name listed for each existing Transmission Element is unique with respect to all of the other Transmission Elements in the Model Database. Protocol 3.10 (10), (11), Protocol 3.10.7.1 (2) | YES - This will be part of the Validation rules
078.e | Based on the listed name of the Transmission Element, find or create the TEID for each Transmission Element within a Project. Protocol 3.10 (10), (11), Protocol 3.10.7.1 (2) | YES - do this during validation
078.f | Add TEIDs to the description of Transmission Elements. BP, SR | YES - do this during validation
79 | The Model Database editor and data exchange application(s) will meet ERCOT defined Performance Metrics and calculate the following ERCOT defined Key Performance indicators: | This is a management Interface (I/F) to provide the metrics for the following data sets
079.a | Number of Projects Protocol 3.10 (8) | Yes
079.b | Project In-Service date metrics (includes Planned and Actual In-Service date). Protocol 3.10 (8), Protocol 3.10.4 (4) | YES
079.c | Transmission Element In-Service date metrics (includes Planned and Actual In-Service date). Protocol 3.10 (8), Protocol 3.10.4 (4) | YES
079.d | Project In-Service date moves. Protocol 3.10 (8), Protocol 3.10.4 (4) | YES
079.e | Project Revisions. Protocol 3.10 (8), Protocol 3.10.4 (4) | YES
079.f | Project Status. Protocol 3.10 (8), Protocol 3.10.4 (4) | YES
079.g | Transmission Element In-Service date moves Protocol 3.10 (8), Protocol 3.10.4 (4) | YES
079.h | Project Out-of-Service date metrics (includes Planned and Actual Out-of-Service date). Protocol 3.10 (8), Protocol 3.10.4 (4) | YES
079.i | Transmission Element Out-of-Service date metrics (includes Planned and Actual Out-of-Service date). Protocol 3.10 (8), Protocol 3.10.4 (4) | YES
079.j | Others as defined by ERCOT. Protocol 3.10 (8) | YES
80 | Allow the Network Operations Model conversion into the most current PTI PSS/E RAWD format and IEEE Common format. BP, SR | YES - IEEE Common Format is no longer required/supported
81 | On request, the generation of the entire system overview or the individual Project one-line diagrams. Protocol 3.10 (7), Protocol 3.10.3 (3) | YES - The term “project” is interpreted to be substation as used here.
82 | The Network Operations Model and the Outage Scheduler application should be directly linked to allow accurate and automatic flow of data between them. Protocol 3.3.2.1 (d) | NO - not directly link Will provide the Operations Model to the Outage Scheduler Apps.
83 | The Generator, FACTS, and other devices used in the Dynamic Simulation Models shall be exportable in an industry standard format. Protocol 3.10 (6) | N/A - The Dynamic Modeling Group will provide this (Dynamic Modeling is not supported)
84 | To support the Project verification process, the Model Database will include the current Network Operations Model and all completed Projects. The description of the database structure and associated linkages shall be provided. Protocol 3.10. | YES
85 | All Transmission Elements in the Model Database shall include the following fields in addition to the current existing fields: | Yes
085.a | The TEID. Protocol 3.10.7 | YES
085.b | Long name. Protocol 3.10.7 | YES
085.c | Name abbreviation. BP, SR | YES
085.d | Description. BP, SR | YES
085.e | Congestion management zone(s). Protocol 3.10. | YES
085.f | Weather zone(s). Protocol 3.10. | YES
085.g | Physical address. BP | YES
085.h | Owner(s). Protocol 3.10. | YES
085.i | Operator(s). Protocol 3.10. | YES
085.j | Contact phone number for owner(s) and operator(s). BP | YES
085.k | PTI bus number(s). BP | YES
085.l | Dynamic Rating set(s) where applicable as required by Transmission Element type. Protocol 3.10.8 | YES
085.m | Weather Station(s) where applicable as required to accommodate Dynamic Rating system. Protocol 3.10.8 | YES
085.n | Transmission Element In-Service/Out-of-Service Date(s) (Planned and Actual). Protocol 3.10. | YES
085.o | Metered end of Transmission Element (where applicable). Protocol 3.10.2 Protocol 3.11 | YES
085.p | Load Zone (where applicable). Protocol 3.10. | YES
085.q | GPS or GIS coordinates of related substations. Protocol 3.10 (7) | YES
085.r | County name where Transmission Element is located. Protocol 3.10 (7), 3.10.2. 3.11 | YES
085.s | Ten additional group designations to be determined by ERCOT. BP | YES
085.t | Generator reactive schedules based on area load. BP | YES
085.u | Transmission Element Name Protocol 3.10.7 | YES
86 | Each Model Database attribute name or description field shall be definable up to 128 characters in length. BP, SR | YES - RDF name - 64 Attribute value (String) - 128 Attribute name (schema) - 30 Description - 128
87 | Definitions shall be provided for Transmission Elements and generation related equipment including , but not limited to:
087.a | STATCOMs. BP | YES
087.b | Variable Frequency transformer. BP | YES
087.c | Static Var Compensator. BP | YES
087.d | Transmission Elements defined in the Nodal Protocols (Section 3.10.7) Protocol 3.10.7 | YES
087.d.1 | Electrical Bus | YES
087.d.2 | Line | YES
087.d.3 | Transformer | YES
087.d.4 | Generator | YES
087.d.5 | Load | YES
087.d.6 | Breaker | YES
087.d.7 | Switch | YES
087.d.8 | Capacitor | YES
087.d.9 | Reactor | YES
087.d.10 | Phase shifter | YES
087.d.11 | Or other similar devices | YES
88 | New element definitions shall be provided.
Such as, but not limited to:
088.a | Electrical Bus. Protocol 3.10.7 | YES
088.b | Cost-Allocation Zones. Protocol 3.4.5 | YES
088.c | Hubs. Protocol 3.5.2 | YES
89 | A GUI shall be provided which allows movement of Transmission Elements within one-lines. The software redefines the Transmission Element and associated linkages. All Transmission Elements within a station shall be movable, including the ability to move the Transmission Element between zones, companies, or stations, without deleting or redefining the Transmission Element and the associated database linkages. BP | YES
90 | All Test Model data shall be able to be revised using various modeling methods, including:
090.a | Flat file. BP | Yes - This means the CIM/XML or CSV file
090.b | GUI. BP | YES - This is the Thin Client
91 | The Model Database shall provide a Temperature Based Dynamic Load Schedule capability and functionality based on defined Weather Zones which generates bus load schedules using temperature profile inputs. | N/A - Based on the EMS Vendor selection
091.a | Functionality flexibility shall include the following selection criteria: | N/A - Based on the EMS Vendor selection
091.a.1 | Weather Zone. BP | N/A - Based on the EMS Vendor selection
091.a.2 | Geographically defined area, examples: | N/A - Based on the EMS Vendor selection
091.a.2 | GPS/GIS coordinates. BP | N/A - Based on the EMS Vendor selection
.i
091.a.2 | County names(s). BP | N/A - Based on the EMS Vendor selection
.ii
091.a.2 | Substation. BP | N/A - Based on the EMS Vendor selection
.iii
091.a.3 | Annual Planning Model Load Schedules shall allow the use of ERCOT coincident peak load data and/or Transmission Service Providers (TSP) coincident peak load data. BP | N/A - Based on the EMS Vendor selection
92 | The Model Database shall accept incremental data as well as batch file changes to rebuild the entire Network Operations Model or to build Projects. Both editing methods shall be subject to validation and logging. Protocol 3.10 (7) | YES
93 | The Model Database shall be exportable to a flat file. Flat file import capabilities shall be provided so that extensive modifications can be made to the Network Operations Model. Protocol 3.10 | YES - the flat file in CIM/XML
94 | The CIM/XML format and minimum requirements shall be based on the latest EPRI-sponsored Interoperability test and the NERC CPSM Version 2.0 profile. BP, SR | YES - The Nodal CIM baseline is CIM 10 RC7, CPSM 3.0
95 | Selected data, as specified by ERCOT, shall be capable of being exported from the Model Database in the following formats:
095.a | CIM/XML as implemented by ERCOT. Protocol 3.10 (7), 3.10.2 (3), 3.10.3 (5). 3.10.4 (5) | YES
095.b | Microsoft Access. BP, SR | YES
095.c | Microsoft Excel. BP, SR | YES
095.d | PSS/E RAWD format (selectable versions including most recent available). BP, SR | YES
095.e | PSS/E DYRE format for the Generator, FACTS, and other Transmission Element Dynamic Simulation data (selectable versions including most recent available). BP, SR | N/A - Dynamic Models are not currently supported
96 | The following data transfers and formats shall be supported:
096.a | The importing and exporting of modeling data using CIM/XML format, as implemented by ERCOT. Protocol 3.10.2 (3), Protocol 3.10.3 (5), Protocol 3.10.4 (5). | YES
096.b | At a minimum, other data formats shall include:
096.b.1 | CSV (Guidelines for user friendly CSV file formats will be provided during detailed design). BP, SR | YES
096.b.2 | PTI PSS/E (RAWD, IDEV, Python, DYRE). BP, SR | YES - DYRE not supported
096.b.3 | IEEE Standard. BP, SR | Not supported
97 | It shall be possible to extract, using SQL or an industry standard query language, selected data from the Model Database using any of the following criteria: | If it is in the database it can be extracted via SQL, etc.
097.a | PID(s). Protocol 3.10 (8), 3.10.4 (3), (4) | YES
097.b | Date Project is submitted. Protocol 3.10 (8), 3.10.4 (3), (4) | YES
097.c | Market Participant(s). Protocol 3.10 (8), 3.10.4 (3), (4) | YES
097.d | TEID(s). Protocol 3.10 (8), 3.10.4 (3), (4) | YES
097.e | Transmission Element Type(s). Protocol 3.10 (8), 3.10.4 (3), (4) | YES
097.f | Transmission Element In-Service/Out-of-Service date(s) (Planned and Actual). Protocol 3.10 (8), 3.10.4 (3), (4) | YES
097.g | Long name. Protocol 3.10 (8), 3.10.4 (3), (4) | YES
097.h | Name abbreviation. Protocol 3.10 (8), 3.10.4 (3), (4) | YES
097.i | Description. Protocol 3.10 (8), 3.10.4 (3), (4) | YES
097.j | Congestion management zone(s). Protocol 3.10 (8), 3.10.4 (3), (4) | YES
097.k | Weather zone(s). Protocol 3.10 (8), 3.10.4 (3), (4) | YES
097.l | Physical address. Protocol 3.10 (8), 3.10.4 (3), (4) | YES
097.m | Owner(s). Protocol 3.10 (8), 3.10.4 (3), (4) | YES
097.n | Operator(s). Protocol 3.10 (8), 3.10.4 (3), (4) | YES
097.o | PTI bus number(s). Protocol 3.10 (8), 3.10.4 (3), (4) | YES
097.p | Operator(s) phone number(s). Protocol 3.10 (8), 3.10.4 (3), (4)) | YES
097.q | Owner(s) phone number(s). Protocol 3.10 (8), 3.10.4 (3), (4) | YES
097.r | kV level. Protocol 3.10 (8), 3.10.4 (3), (4) | YES
097.s | Metered end of Transmission Element. Protocol 3.10 (8), 3.10.4 (3), (4) | YES
097.t | GPS or GIS coordinates. Protocol 3.10 (8), 3.10.4 (3), (4) | YES
097.u | Dynamic Rating sets where applicable as required by Transmission Element type. Protocol 3.10 (8), 3.10.4 (3), (4) | YES
097.v | Weather Station(s) where applicable as required to accommodate Dynamic Rating system. Protocol 3.10 (8), 3.10.4 (3), (4) | YES
097.w | Load Zone where applicable. Protocol 3.10 (8), 3.10.4 (3), (4) | YES
097.x | Areas within, or specific sets, of GPS or GIS coordinates. Protocol 3.10 (8), 3.10.4 (3), (4) | YES
097.y | County name Protocol 3.10 (8), 3.10.4 (3), (4) | YES
097.z | Any “filterable” combination of Model Database parameters and associated Transmission Element attributes to provide granularity Protocol 3.10 (8), 3.10.4 (3), (4) | YES
98 | Update the Network Operations Model with minimal impact on the execution time and availability. BP, SR | YES - This does not refer to updates of the real-time system model.
99 | A comprehensive audit trail of all model update activities and the resultant changes; e.g. Transmission Element added, modified, or retired; both to the Network Operations Model, and to all of the associated databases and external interfaces shall be automatically created and available for review. Protocol 3.10 (8) | Yes
100 | At the completion of each model update cycle, report all of the Network Operations Model changes to the System Operators at ERCOT and Market Participants in an easily definable summary form. Protocol 3.10 (8) | Yes - Release Notes and as-built reports will be provided
101 | The NMMS shall allow the reversal of a Project or Projects inclusion if inadvertently introduced into the Production Database. BP, SR | This will be achieved using a new NOMCR
102 | An additional time stamp shall be added to a Project to reflect when the System Operator activated the model update Projects. The notification and/or audit application(s) shall record the Actual In-Service date or Out-of-Service date time stamp, the initiating System Operator, and notify the Project submitter through the submitter interface. Protocol 3.10 (8) | N/A - Based on the EMS Vendor selection
103 | The Model Database Editor interface shall be used to define scheduled implementation into the Network Operations Model with, at least, four options being available. | N/A - Based on the EMS Vendor selection
103.a | The first option is to be “Schedule”. In this option, time-dated and approved model update Projects are defined for inclusion in the list displayed to the System Operator. The insertion into the Network Operations Model is always selected manually by the System Operator. Protocol 3.10 (7), Protocol 3.10.1 (4) | N/A - Based on the EMS Vendor selection
103.b | The second option is to be “Immediate”. In this option, the approved Projects marked for activation would be displayed on the list for System Operator review. After approval by the System Operator the Project would be inserted into the Network Operations Model at the next pre-scheduled update time. If the pre-scheduled time is each hour, the change selected for “Immediate” would be effective at the start of the next hour Protocol 3.10 (7), Protocol 3.10.7.1 (3) | N/A- Based on the EMS Vendor selection
103.c | The third option is to be the “Event Triggered”. In this option, the approved Projects marked for activation would be placed displayed on the list for System Operator review. After approval by the System Operator the changes defined by the Project would be inserted into the Network Operations Model by an “Event”. The Event and condition of the event would be specified at Project build time. Typical events may be events, such as: “SCADA flow detected”. Protocol 3.10 (7) | N/A- Based on the EMS Vendor selection
103.d | The fourth option is to be “System Operator Inserted”. If approved by an authorized System Operator, the change would be effective at the start of the next hour or next update period. The System Operator would insert his approval into the list displayed to him. This list will report all scheduled Projects to be placed in-service per the provided Planned In-Service date. This report will indicate the trigger method, scheduled time, Project status, and other information about the Project. Protocol 3.10 (7) | N/A - Based on the EMS Vendor selection
104 | This model built by the Updated Network Model applicable to Day-Ahead process is a complete replacement, if required, of the previous Updated Network Model applicable to Day-Ahead. BP | YES
105 | The Updated Network Model applicable to Day-Ahead will be built, if required each day as required by Market applications. BP, SR | YES
106 | The Updated Network Model applicable to Day-Ahead is the Network Operations Model at the time the build starts plus any remaining approved scheduled (dated) Projects for that day plus the scheduled and approved Projects for the next day plus the approved outages for the next day. BP, SR | YES - We can do this but we question if this should be auto inclusion or user selection
107 | The NMMS shall update the Network Operations Model to create the Updated Network Model applicable to Day-Ahead for the above mentioned business functions with minimal impact on the execution time and availability. BP, SR | YES - For Requirements 104 through 106
N/A – for other “above requirements” due to the EMS Vendor selection
108 | At the completion of each model update cycle, report all of the Updated Network Model applicable to Day-Ahead changes to the System Operators at ERCOT in an easily definable summary form. BP | YES - This is the as-built report for the Day-Ahead Model
109 | The Updated Network Model applicable to Day-Ahead shall be posted on the MIS Secure Area. BP | YES
110 | The NMMS shall allow the reversal of a Project or Projects inclusion if inadvertently introduced into the Production Database. BP | N/A - Based on the EMS Vendor selection
111 | The Model Database Editor interface shall be used to define scheduled implementation into the Updated Network Model applicable to Day-Ahead with, at least, four options being available. | N/A - Based on the EMS Vendor selection
111.a | The first option is to be “Schedule”. In this option, time-dated and approved model update Projects are defined for inclusion in the list displayed to the System Operator. The insertion into the Updated Network Model applicable to Day-Ahead is always selected manually by the System Operator. BP | N/A - Based on the EMS Vendor selection
111.b | The second option is to be “Immediate”. In this option, the approved Projects marked for activation would be displayed on the list for System Operator review. After approval by the System Operator the Project would be inserted into the Updated Network Model applicable to Day-Ahead at the next pre-scheduled update time. If the pre-scheduled time is each hour, the change selected for “Immediate” would be effective at the start of the next hour. Protocol 3.10.8 (2)(a) | N/A - Based on the EMS Vendor selection
111.c | The third option is to be the “Event Triggered”. In this option, the approved Projects marked for activation would be displayed on the list for System Operator review. After approval by the System Operator the changes defined by the Project would be inserted into the Updated Network Model applicable to Day-Ahead by an “Event”. The Event and condition of the event would be specified at Project build time. Typical events may be events, such as: “SCADA flow detected”. BP | N/A - Based on the EMS Vendor selection
111.d | The fourth option is to be “System Operator Inserted”. If approved by an authorized System Operator, the change would be effective at the start of the next hour or next update period for the Updated Network Model applicable to Day-Ahead. The System Operator would insert his approval into the list displayed to him. This list will report all scheduled Projects to be placed in-service per the Planned In-Service date. This report will indicate the trigger method, scheduled time, Project status, and other information about the Project. Protocol 3.10 (7) | N/A - Based on the EMS Vendor selection
112 | Consistent with the testing objectives of the user’s operating group, each user should be able to extract from the Model Database up-to-date and accurate data selectively by or any combination of: | A User for this environment is any internal ERCOT person that is approved by the NMG.
112.a | Date. Protocol 3.10.4 (3) | YES
112.b | Station. Protocol 3.10.4 (3) | YES
112.c | Voltage class. Protocol 3.10.4 (3) | YES
112.d | Market Participant. Protocol 3.10.4 (3) | YES
112.e | Submitter classification. Protocol 3.10.4 (3) | YES
112.f | Weather Zone. Protocol 3.10.4 (3) | YES
112.g | Hub. Protocol 3.10.4 (3) | YES
112.h | Load Zone. Protocol 3.10.4 (3) | YES
113 | Comparisons of the data in the Annual Planning, Updated Network Model applicable to Day-Ahead, and Network Operations Models. Differences may be output to displays and printable on demand. Protocol 3.10.4 (3) | YES - We will be able to compare any 2 version of a model of the same type. “Output to displays” means ASCII output to the screen.
114 | Comparisons of data between any model and a similar version of the same model must be easily accomplished. Differences may be output to displays and printable on demand. (ex. The ability to compare the April Network Operations Model to the March Network Operations Model must exist). Protocol 3.10.4 (3) | YES - We will be able to compare any 2 models of the same type. “Output to displays” means ASCII output to the screen.
115 | It shall be possible to extract, using SQL or an industry standard query language, selected data from the Model Database as described in Section 3.6.2.20 (Requirements for the Model Database). BP | YES - Through an ad hoc query interface
116 | All data being managed by the NMMS must be available for various application software packages to use. BP | YES - this is provided to all CIM/XML compliant applications
117 | The various databases shall store the required data until an application request for a defined data set. The NMMS will provide a defined interface for the transfer of the required data. BP | YES - the referenced databases are all contained in NMMS.
118 | The Timeline Database Process will provide a model that includes all Projects up to the desired start date. This model forms the starting point for the CIM-based model of interest. Protocol 3.10.1, Protocol 3.10.2 (3), Protocol 3.10.3 (5), Protocol 3.10.4 (3), (4), (5) | YES
119 | Each Project from the start date to the end date is attached to the build. Protocol 3.10.1, Protocol 3.10.2 (3), Protocol 3.10.3 (5), Protocol 3.10.4 (3), (4), (5) | YES – This is the Base Model and each increment contained in the specified period packaged for posting
120 | With the resulting Model Database, a model may be constructed for any period between the start date and the end date. Protocol 3.10.1, Protocol 3.10.2 (3), Protocol 3.10.3 (5), Protocol 3.10.4 (3), (4), (5) | YES - Using Case Builder
121 | A selection may be made to include or exclude outages in the constructed model. Protocol 3.10.4 (3), Protocol 3.12 | YES - Using Case Builder
122 | Load and generation will be loaded with default data. BP | YES
123 | The CIM files will be exported in CIM/XML format, as implemented by ERCOT, and posted to the MIS Secure Area according to the table time-line in Section 3.10 of the Nodal Protocols. Other Nodal Protocol posting requirements for the CRR Network, Annual Planning, OTS, Dynamic Simulation, and other models will use the Timeline Database Process. Protocol 3.10.3 (5), Protocol 3.10.4 (5) | YES - But the last half (in italics as shown) will be a process similar to the Timeline DB Process; however, the OTS and Dynamic Simulation will not be supported.
124 | The CIM/XML data posted shall accurately reflect the ERCOT System for the intended time period as dictated by Nodal Protocol Annual Planning, CRR Network, and Network Operations Model requirements. Protocol 3.10.2 (3), Protocol 3.10.3 (5), Protocol 3.10.4 (3), (4), (5) | YES
125 | The CRR Network Model, Annual Planning Model(s)and Dynamic Simulation Model information will also be posted in the most currently available PTI PSS/E RAWD format. BP | YES - However, Dynamic Simulation Model will not be supported
126 | The Study Case Builder shall implement a case from the approved Projects and the selected Network Operations or Annual Planning Model. Protocol 3.10.1, Protocol 3.10.2, Protocol 3.10.3, Protocol 3.12 | YES - This is the Case Builder
127 | The start and end date selected will determine the Projects to be included in the Study or OTS case. Protocol 3.10.1, Protocol 3.10.4 (3), Protocol 3.12 | YES - We do not support the OTS since it is provided by the EMS. The Study Case is any case generated by the Case Builder.
128 | Outages may be imported from the Outage Scheduler for the period specified by the start and end dates. Protocol 3.10.4 (3) | YES
129 | The Study Case Builder interface will provide detailed selection criteria for the basis of the case. BP, SR, | YES -This is the Case Builder
130 | The selection criteria shall include, but not be limited to, the following:
130.a | Load Outages for specified date. BP, SR, | NMMS displays all possible outages
130.b | Review outage table and delete selected outages. BP, SR, | “Delete” - allows the user to de-select outages from the possible list
130.c | Load selected generation plan. BP, SR, | The generation plan is selected from th settings file list provided prior to Case Builder. Each settings file has one load and one generation pattern
130.d | Set system load. BP, SR, | The generation plan is selected from the settings file list provided prior to Case Builder. Each settings file has one load and one generation pattern
131 | The CRR Network Model Case Builder shall implement a case from the approved Projects and the selected Operations or Planning Model. Protocol 3.10.3, Protocol 7.5.1, Protocol 7.5.3 | YES
132 | The start and end date selected will determine the Projects to be included in the CRR Network Model case. Protocol 3.10.3, Protocol 7.5.1, Protocol 7.5.3 | YES
133 | Outages may be imported from the Outage Scheduler for period specified by the start and end dates. Protocol 3.10.3, Protocol 7.5.1 (2) | Yes
134 | The CRR Network Model Case Builder interface will provide detailed selection criteria for the basis of the case. BP, SR | Yes
135 | The selection criteria shall include the following:
135.a | Load Outages for specified date(s) according to the definitions provided in the Nodal Protocols. Protocol 7.5.1 (2) | NMMS displays all possible outages – Need to display and select before Topology Processing is Run
135.b | Review outage table and delete selected outages. Protocol 7.5.1 (2) | “Delete” - allows the user to de-select outages from the possible list
135.c | Load selected generation plan. Protocol 7.5.1 (2)(b), Protocol 7.5.1 (3) | The generation plan is selected from the settings file list provided prior to Case Builder. Each settings file has one load and one generation pattern
135.d | Set system load. Protocol 3.12, Protocol 7.5.1 (2)(b), Protocol 7.5.1 (3), | The generation plan is selected from the settings file list provided prior to Case Builder. Each settings file has one load and one generation pattern
136 | Each CRR Network Model case must include the same attributes as the CRR Network Model: | YES
136.a | A complete one-line diagram with all Settlement Points (indicating the Settlement Point that the Electrical Bus is a part of) and including all Hub Buses used to calculate Hub prices (if applicable). Protocol 3.10.3 (3)(a) | YES
136.b | Generation Resource locations. Protocol 3.10.3 (3)(b) | Yes - This may be provided in a list
136.c | Transmission Elements. Protocol 3.10.3 (3)(c) | Yes - This may be provided in a list
136.d | Transmission impedances. Protocol 3.10.3 (3)(d) | Yes - This may be provided in a list
136.e | Transmission ratings. Protocol 3.10.3 (3)(e) | Yes - This may be provided in a list
136.f | Contingency lists. Protocol 3.10.3 (3)(f) | Yes - This may be provided in a list
136.g | Data inputs used in the calculation of Dynamic Ratings. Protocol 3.10.3 (3)(g) | Yes - This may be provided in a list
136.h | Other relevant assumptions and inputs used for the CRR Network Model. Protocol 3.10.3 (3)(h) | N/A - This is completed/provided by the person conducting the study
137 | The Planning Case Builder shall implement a case from the approved Projects and the selected Network Operations or Annual Planning Model. Protocol 3.10.2, Protocol 3.11 | YES
138 | The start and end date selected will determine the Projects to be included in the specific case. Protocol 3.10.2 | YES
139 | The importation of outages may be selected for a specified period. Protocol 3.10.2 | Yes
140 | The Planning Case Builder interface will provide detailed selection criteria for the basis of the case. Protocol 3.10.2 | YES
141 | The Planning Case Builder shall, upon demand, output a PTI PSS/E RAWD format file and CIM/XML format. BP | YES
142 | The Planning Case Builder shall, upon demand, output the PTI PSS/E DYRE file and CIM/XML format. BP | YES - but a RAWD instead of unsupported DYRE
143 | Annual Planning Model Load Schedules which allow the use of ERCOT coincident peak load data or TSP coincident peak load data shall be used by the Planning Case Builder. BP | YES
144 | The selection criteria shall include the following:
144.a | Load Outages for specified date. Protocol 3.10.2 | Yes before Topology Processor is run.
144.b | Review outage table and delete selected outages. Protocol 3.10.2 | Yes before Topology Processor is run.
144.c | Load selected generation plan. Protocol 3.10.2 | Yes before Topology Processor is run.
144.d | Set system load. Protocol 3.10.2, Protocol 3.12 | Yes before Topology Processor is run.
144.e | Input data used in the calculation of Dynamic Ratings (Protocol 3.10.8.4 (2) | Yes will provide a rating based on the temperature selected
145 | All approved Projects shall be posted on the secure area of the Market Information System (MIS Secure Area) website of ERCOT. Protocol 3.10 (1),(2),(3),(4),(8) | YES
146 | The description of the Project and a CIM model of the Project will be posted automatically when the Project is approved by ERCOT (i.e. moves into the Model Database). Protocol 3.10 (1), (8), (11), Protocol 3.10.2 (3), Protocol 3.10.3 (5), Protocol 3.10.4 (5) | YES
147 | The data posting will be using the industry data exchange format of CIM/XML, as implemented by ERCOT. Protocol 3.10 (8) | YES
148 | Each schedule or other change to a Project will be posted to the MIS Secure Area. Protocol 3.10 (10), (11) | YES
149 | A CIM-based representation of the Annual Planning Model(s), CRR Network Model(s), and Network Operations Model(s) and incremental updates will be posted according to Nodal Protocols. This CIM-based representation is outlined in the section Timeline Database Process. Protocol 3.10.1, Protocol 3.10.2 (3), Protocol 3.10.3 (5), Protocol 3.10.4 (5) | YES
150 | When a scheduled Project is moved into the Network Operations Model, an MIS Secure Area posting with time and date shall confirm the change. Protocol 3.10 (3) | YES
151 | If a Project is not energized within the allocated scheduled time, then a MIS Secure Area posting shall advise Market Participants with all necessary information to identify the Project. Protocol 3.10 (8) | YES
152 | Non-scheduled Projects, such as Dynamic Rating updates, that make changes to the Network Operations Model will be posted to the MIS Secure Area as soon as practicable. These Projects shall contain the reason for the change and shall follow Protocol requirements for notification. Protocol 3.10 (8) | YES