## Protocol Information
For information on the formulas and methodology that define the data for the Transmission Loss Factor Calculations please see ERCOT Protocol 13
at the following web addres
http://www.ercot.com/mktrules/protocols/current.html

## 2007
TRANSMISSION LOSS FACTORS for 2007 as of 09/29/2006
Data from Seasonal SSWG Base Cases Updated with updates received by 7/28/06
Transmission Loss is from 60 kV or higher reporting only
NOIE INTERNAL refers to generation, load and losses behind NOIE meters
|  | ERCOT TOTAL |  |  |  | AEN NOIE INTERNAL TOTAL |  |  |  |  | CPS NOIE INTERNAL TOTAL |  |  |  |  | COG NOIE INTERNAL TOTAL |  |  |  |  | GEUS NOIE INTERNAL TOTAL |  |  |  |  | COD NOIE INTERNAL TOTAL |  |  |  |  | PUB NOIE INTERNAL TOTAL |  |  |  |  | BTU NOIE INTERNAL TOTAL |  |  |  |  | COCS NOIE INTERNAL TOTAL
Case Type | Base Case Name | Base Case Generation MW | Base Case Load MW | Base Case Loss above 60 kV | Total Base Case Loss MW | Base Case Generation MW | Base Case Load MW | Base Case Loss above 60 kV MW | Total Base Case Loss MW | External (load+loss-gen) | Base Case Generation MW | Base Case Load MW | Base Case Loss above 60 kV MW | Total Base Case Loss MW | External (load+loss-gen) | Base Case Generation MW | Base Case Load MW | Base Case Loss above 60 kV MW | Total Base Case Loss MW | External (load+loss-gen) | Base Case Generation MW | Base Case Load MW | Base Case Loss above 60 kV MW | Total Base Case Loss MW | External (load+loss-gen) | Base Case Generation MW | Base Case Load MW | Base Case Loss above 60 kV MW | Total Base Case Loss MW | External (load+loss-gen) | Base Case Generation MW | Base Case Load MW | Base Case Loss above 60 kV MW | Total Base Case Loss MW | External (load+loss-gen) | Base Case Generation MW | Base Case Load MW | Base Case Loss above 60 kV MW | Total Base Case Loss MW | External (load+loss-gen) | Base Case Generation MW | Base Case Load MW | Base Case Loss above 60 kV MW | Total Base Case Loss MW | External (load+loss-gen)
Spring On Peak | 07SPG1 | 61762.9 | 60420.9 | 1246.07 | 1341.98 | 967 | 1750 | 35.01 | 37.16 | 820.16 | 2876.6 | 3937.3 | 20.71 | 25.17 | 1085.87 | 132.7 | 343.6 | 3.26 | 3.26 | 214.16 | 36 | 65.7 | 0.29 | 0.29 | 29.99 | 0 | 283 | 1.9 | 1.9 | 284.9 | 54 | 230 | 0.4 | 0.4 | 176.4 | 23 | 244.6 | 1.93 | 2 | 223.6 | 0 | 129.8 | 0.09 | 0.09 | 129.89
Spring Off Peak | 07SPG2 | 38193.8 | 37571.1 | 573.49 | 622.61 | 511 | 1108 | 17.91 | 18.68 | 615.68 | 999.6 | 2082.9 | 6.89 | 8.38 | 1091.68 | 66.2 | 171.2 | 0.87 | 0.87 | 105.87 | 23 | 41 | 0.11 | 0.11 | 18.11 | 0 | 80.2 | 0.48 | 0.48 | 80.68 | 0 | 150 | 0.27 | 0.28 | 150.28 | 23 | 201.4 | 1.29 | 1.35 | 179.75 | 0 | 59.6 | 0.06 | 0.06 | 59.66
Summer On Peak | 07SUM1 | 72468.1 | 70944.7 | 1406.27 | 1523.43 | 1424 | 2391 | 50.59 | 53.99 | 1020.99 | 3449.6 | 4446.5 | 31.25 | 37.04 | 1033.94 | 427.2 | 536 | 6.49 | 6.49 | 115.29 | 60 | 110.8 | 0.78 | 1.02 | 51.82 | 0 | 314 | 2.32 | 2.32 | 316.32 | 99 | 281 | 0.62 | 0.62 | 182.62 | 176.7 | 359.7 | 3.45 | 3.51 | 186.51 | 0 | 189.4 | 0.14 | 0.14 | 189.54
Summer Off Peak | 07SUM2 | 43276.7 | 42584.9 | 634.95 | 691.84 | 566 | 1361 | 20.69 | 21.91 | 816.91 | 1228.6 | 2267.1 | 9.53 | 11.43 | 1049.93 | 174.2 | 278.1 | 1.77 | 1.77 | 105.67 | 36 | 67.7 | 0.3 | 0.3 | 32 | 0 | 160.4 | 0.72 | 0.71 | 161.11 | 0 | 173 | 0.28 | 0.27 | 173.27 | 43.5 | 187 | 1.24 | 1.29 | 144.79 | 0 | 87.4 | 0.07 | 0.07 | 87.47
Fall On Peak | 07FAL1 | 58513.7 | 57274.6 | 1154.22 | 1239.01 | 872 | 1852 | 38.71 | 40.62 | 1020.62 | 2550.6 | 3575.1 | 18.5 | 22.54 | 1047.04 | 231.7 | 441.4 | 4.2 | 4.19 | 213.89 | 51 | 95.4 | 0.56 | 1 | 45.4 | 0 | 254.1 | 1.35 | 1.35 | 255.45 | 54 | 237 | 0.41 | 0.4 | 183.4 | 23 | 345.2 | 3.42 | 3.52 | 325.72 | 0 | 158.9 | 0.15 | 0.15 | 159.05
Fall Off Peak | 07FAL2 | 36563.7 | 35939.1 | 575.78 | 624.52 | 306 | 1107.5 | 13.66 | 14.44 | 815.94 | 956.6 | 1996.7 | 8.74 | 10.14 | 1050.24 | 123.6 | 227.9 | 0.96 | 0.97 | 105.27 | 32 | 59.4 | 0.23 | 0.23 | 27.63 | 0 | 106.8 | 0.42 | 0.41 | 107.21 | 0 | 130 | 0.16 | 0.17 | 130.17 | 23 | 161.9 | 0.97 | 1.05 | 139.95 | 0 | 73.1 | 0.06 | 0.06 | 73.16
Winter On Peak | 08WIN1 | 57527.3 | 56336.2 | 1110.43 | 1191.05 | 692 | 1670 | 40.21 | 41.65 | 1019.65 | 1911.6 | 2944.2 | 22.49 | 25.65 | 1058.25 | 199.3 | 409.5 | 3.55 | 3.55 | 213.75 | 43 | 77.1 | 0.36 | 0.8 | 34.9 | 0 | 185 | 1.26 | 1.27 | 186.27 | 50 | 228 | 0.4 | 0.39 | 178.39 | 23 | 302.2 | 2.47 | 3.56 | 282.76 | 0 | 117.8 | 0.15 | 0.15 | 117.95
Winter Off Peak | 08WIN2 | 40818.1 | 40030.2 | 731 | 787.84 | 172 | 861 | 27.25 | 27.54 | 716.54 | 1344.6 | 2389.2 | 13.99 | 11.76 | 1056.36 | 102.5 | 211.7 | 1.41 | 1.41 | 110.61 | 25 | 45.3 | 0.13 | 0.13 | 20.43 | 0 | 94.4 | 0.51 | 0.51 | 94.91 | 0 | 155 | 0.23 | 0.23 | 155.23 | 23 | 136.8 | 1.24 | 1.31 | 115.11 | 0 | 92.1 | 0.07 | 0.07 | 92.17
Self Serve Load Modeled in Base Cases that does not contribute to transmission losses. | [8 empty] | NOIE TOTALS
Case Type | Base Case Name | CNP Self Serve MW | AEP Self Serve MW | TNMP Self Serve MW | BTU Self Serve MW | TXU ED Self Serve MW | AEP DC Ties Model MW | TOTAL |  | NOIE LOAD MW | NOIE External Resources MW | NOIE Load Served from Internal Resources MW | NOIE TOTAL Loss Above 60 kV | Base Case Name
Spring On Peak | 07SPG1 | 2853 | 1315.38 | 520 | 23 | 583.7 | 0 | 5295.08 |  | 6984 | 2964.97 | 4019.03 | 63.59 | 07SPG1
Spring Off Peak | 07SPG2 | 2853 | 1315.38 | 520 | 23 | 583.7 | 0 | 5295.08 |  | 3894.3 | 2301.71 | 1592.59 | 27.88 | 07SPG2
Summer On Peak | 07SUM1 | 2853 | 1315.38 | 520 | 18 | 583.7 | 0 | 5290.08 |  | 8628.4 | 3097.03 | 5531.37 | 95.64 | 07SUM1
Summer Off Peak | 07SUM2 | 2853 | 1315.38 | 520 | 18 | 583.7 | 0 | 5290.08 |  | 4581.7 | 2571.15 | 2010.55 | 34.6 | 07SUM2
Fall On Peak | 07FAL1 | 2853 | 1315.38 | 520 | 23 | 583.7 | 0 | 5295.08 |  | 6959.1 | 3250.57 | 3708.53 | 67.3 | 07FAL1
Fall Off Peak | 07FAL2 | 2853 | 1315.38 | 520 | 23 | 583.7 | 0 | 5295.08 |  | 3863.3 | 2449.57 | 1413.73 | 25.2 | 07FAL2
Winter On Peak | 08WIN1 | 2853 | 1315.38 | 520 | 23 | 583.7 | 0 | 5295.08 |  | 5933.8 | 3091.92 | 2841.88 | 70.89 | 08WIN1
Winter Off Peak | 08WIN2 | 2853 | 1315.38 | 520 | 21.4 | 583.7 | 0 | 5293.48 |  | 3985.5 | 2361.36 | 1624.14 | 44.83 | 08WIN2
SEASON | ERCOT WITH SELF SERVE LOAD CORRECTIONS |  |  |  |  | AEN NOIE INTERNAL |  |  |  |  | CPS NOIE INTERNAL |  |  |  |  | COG NOIE INTERNAL |  |  |  |  | GEUS NOIE INTERNAL |  |  |  |  | COD NOIE INTERNAL |  |  |  |  | PUB NOIE INTERNAL |  |  |  |  | BTU NOIE INTERNAL |  |  |  |  | COCS NOIE INTERNAL
| SONL | SOFFL | SONLF | SOFFLF |  | SONL | SOFFL | SONLF | SOFFLF |  | SONL | SOFFL | SONLF | SOFFLF |  | SONL | SOFFL | SONLF | SOFFLF |  | SONL | SOFFL | SONLF | SOFFLF |  | SONL | SOFFL | SONLF | SOFFLF |  | SONL | SOFFL | SONLF | SOFFLF |  | SONL | SOFFL | SONLF | SOFFLF |  | SONL | SOFFL | SONLF | SOFFLF
SPRING | 56467.82 | 32898.72 | 2.207% | 1.743% |  | 1750 | 1108 | 1.961% | 1.591% |  | 3937.3 | 2082.9 | 0.5232% | 0.3297% |  | 343.6 | 171.2 | 0.9399% | 0.5056% |  | 65.7 | 41 | 0.4395% | 0.2676% |  | 283 | 80.2 | 0.6669% | 0.5949% |  | 230 | 150 | 0.1736% | 0.1797% |  | 244.6 | 201.4 | 0.7829% | 0.6364% |  | 129.8 | 59.6 | 0.06929% | 0.1006%
SUMMER | 67178.02 | 37986.62 | 2.093% | 1.672% |  | 2391 | 1361 | 2.072% | 1.497% |  | 4446.5 | 2267.1 | 0.6979% | 0.4186% |  | 536 | 278.1 | 1.196% | 0.6324% |  | 110.8 | 67.7 | 0.6991% | 0.4412% |  | 314 | 160.4 | 0.7334% | 0.4469% |  | 281 | 173 | 0.2202% | 0.1616% |  | 359.7 | 187 | 0.95% | 0.6587% |  | 189.4 | 87.4 | 0.07386% | 0.08003%
FALL | 53218.62 | 31268.62 | 2.169% | 1.841% |  | 1852 | 1107.5 | 2.047% | 1.218% |  | 3575.1 | 1996.7 | 0.5148% | 0.4358% |  | 441.4 | 227.9 | 0.9425% | 0.4195% |  | 95.4 | 59.4 | 0.5836% | 0.3857% |  | 254.1 | 106.8 | 0.5285% | 0.3917% |  | 237 | 130 | 0.1727% | 0.1229% |  | 345.2 | 161.9 | 0.981% | 0.5956% |  | 158.9 | 73.1 | 0.09431% | 0.08201%
WINTER | 52232.22 | 35524.62 | 2.126% | 2.058% |  | 1670 | 861 | 2.351% | 3.068% |  | 2944.2 | 2389.2 | 0.7581% | 0.5821% |  | 409.5 | 211.7 | 0.8595% | 0.6616% |  | 77.1 | 45.3 | 0.4648% | 0.2862% |  | 185 | 94.4 | 0.6765% | 0.5374% |  | 228 | 155 | 0.1751% | 0.1482% |  | 302.2 | 136.8 | 0.8107% | 0.8983% |  | 117.8 | 92.1 | 0.1272% | 0.07595%
TRANSMISSION LOSS FACTORS FOR INSTALLATION IN ERCOT SYSTEMS IN RED BOXES
SEASON | ERCOT WITH SELF SERVE, MODEL & NOIE INTERNAL LOAD CORRECTIONS |  | For Testing Only |  |  | AEN NOIE INTERNAL |  | For Testing Only |  |  | CPS NOIE INTERNAL |  | For Testing Only |  |  | COG NOIE INTERNAL |  | For Testing Only |  |  | GEUS NOIE INTERNAL |  | For Testing Only |  |  | COD NOIE INTERNAL |  | For Testing Only |  |  | PUB NOIE INTERNAL |  | For Testing Only |  |  | BTU NOIE INTERNAL |  | For Testing Only |  |  | COCS NOIE INTERNAL |  | For Testing Only
| SSC | SIC | 42555.9 |  |  | SSC | SIC | 2022.1 |  |  | SSC | SIC | 2920.1 |  |  | SSC | SIC | 381.1 |  |  | SSC | SIC | 77.1 |  |  | SSC | SIC | 252 |  |  | SSC | SIC | 204 |  |  | SSC | SIC | 279 |  |  | SSC | SIC | 108
SPRING | 1.9665e-05 | 1.0962 | 1.9331 |  |  | 0.00057729 | 0.95108 | 2.1184 |  |  | 0.00010437 | 0.11231 | 0.41708 |  |  | 0.0025189 | 0.074379 | 1.0343 |  |  | 0.0069589 | -0.017742 | 0.51879 |  |  | 0.00035482 | 0.56649 | 0.6559 |  |  | -7.5818e-05 | 0.19105 | 0.17558 |  |  | 0.0033895 | -0.046205 | 0.89946 |  |  | -0.00044559 | 0.12713 | 0.079003
SUMMER | 1.4451e-05 | 1.1226 | 1.7375 |  |  | 0.00055783 | 0.73823 | 1.8662 |  |  | 0.00012815 | 0.12807 | 0.50228 |  |  | 0.0021865 | 0.02437 | 0.85765 |  |  | 0.0059831 | 0.036118 | 0.49742 |  |  | 0.0018656 | 0.14762 | 0.61776 |  |  | 0.00054228 | 0.067773 | 0.1784 |  |  | 0.0016867 | 0.34333 | 0.81391 |  |  | -6.0435e-05 | 0.085309 | 0.078782
FALL | 1.4917e-05 | 1.375 | 2.0098 |  |  | 0.0011135 | -0.014816 | 2.2368 |  |  | 5.0044e-05 | 0.33589 | 0.48203 |  |  | 0.00245 | -0.13889 | 0.79481 |  |  | 0.0054962 | 0.059235 | 0.483 |  |  | 0.00092845 | 0.29256 | 0.52653 |  |  | 0.00046515 | 0.062456 | 0.15735 |  |  | 0.0021028 | 0.25512 | 0.84181 |  |  | 0.00014333 | 0.071534 | 0.087014
WINTER | 4.0832e-06 | 1.9127 | 2.0864 |  |  | -0.00088586 | 3.8306 | 2.0393 |  |  | 0.00031701 | -0.17526 | 0.75044 |  |  | 0.0010002 | 0.4499 | 0.83106 |  |  | 0.0056164 | 0.031732 | 0.46476 |  |  | 0.0015356 | 0.39239 | 0.77936 |  |  | 0.00036937 | 0.090915 | 0.16627 |  |  | -0.00052949 | 0.97072 | 0.823 |  |  | 0.0019932 | -0.10763 | 0.10764