## SCED-RT
| Document Name: | MMS Requirement Specification For SCED and Real-Time MMS Processes Ver.0.9.1
| Issuing Entity (Name) | Page Number | Description | Response | Reviewer | Reason / Comment
11 | LCRA (S.Siddiqi) | p. 07, Sec. 2.1 |  | Accepted | R. Surendran | ERCOT will change the requirement to read “Submit or Update Energy Trades, Capacity Trades, Self-Schedules, and Ancillary Service Trades”
10 | LCRA (S.Siddiqi) | p. 07, Sec. 2.1 |  | Clarification Provided | R. Surendran | According to protocol there is no such requirement. TPTF clarified on 8/7/06 that RUC units are not required to submit an Energy Offer Curve. The current understanding is that the QSE will be allowed to submit Energy Offer Curve if they don’t have one but they will not be allowed to modify the existing one if the Resource is committed by RUC or DAM. If an Energy Offer Curve is submitted then settlement will use it for make-whole payment calculation but the start up and minimum energy cost used in the calculation will be what was used by RUC for determining the commitment. Claw back will be done even if an Energy Offer Curve is submitted after RUC commits the Resource
33 | NRG (D.S.Mai) | p. 07, Sec. 2.1 |  | Accepted | R. Surendran | ERCOT will add the following to the list in the requirement “Submit or Update DC Tie Schedules”
34 | NRG (D.S.Mai) | p. 07, Sec. 2.1 |  | Rejected | R. Surendran | Ancillary Service Schedules are submitted as part of COP. Submit or Update Current Operating Plan (COP) is already listed
12 | LCRA (S.Siddiqi) | p. 09, Sec. 2.3.1, Table 2-1 |  | Clarification Provided | R. Surendran | This is ERCOT's understanding of Nodal Protocol 3.7.1.1(1) f & g
51 | ERCOT | p. 10, Sec. 2.3.1, Table 2-1 | Section 2.3.1 - Has it been settled that the Settlement System is the system of record for FIP and FOP? | Response | R. Surendran | Moved to IDA Punch List. This is an integration issue.
52 | ERCOT | p.12, Sec.2.3.1,Table 2-2 | There are no outputs listed for the settlements system in section 2.3. Settlements is expecting to get the following: RT SPP by Settlement Point Self-Schedules Quantities at Source and Sink for an Op Hour, as the value exists at the end of the Adj Period for that Op Hour QSE to QSE Energy Trades (sales and purchases) for an Op Hour, at 1430 of the next Op Day DC Tie Imports – the final schedule for the Op Hour DC Tie Exports – the final schedule for the Op Hour Emergency Base Point Weighted Avg Price – to do so, MMS needs the EBP, the price on the energy offer curve at the EBP, and TLMP (use of SCED level data, TLMP, and the energy offer curve is the reason this was pushed to MMS. ) Black Start Availability Flag – settlements needs some sort of indicator in MMS so that this flag can be created Voltage Support Service var Instructed Output Level Per QSE per Generation Resource RMR Availability Flag - per QSE per Resource by hour RMR Hours RMR Non-Performance Flag | Response | R. Surendran | Moved to IDA Punch List. This is an integration issue. MMS is prepared to provide required data to other subsytems. Need integration team to facilitate design.
53 | ERCOT | p.12, Sec.2.3.1,Table 2-2 | Table 2-2 SCED Outputs: 1. The calculation of MIS RT Option Informational Price needs “Real-Time Average Shift Factor”, and “RT Shadow Prices”. 2. Settlements need the NOIE’s resource actual usage to settle their Obligation and Option with Refund. | Response | R. Surendran | Moved to IDA Punch List. This is an integration issue. MMS is prepared to provide required data to other subsytems. Need integration team to facilitate design.
35 | NRG (D.S.Mai) | p. 12, Sec. 2.3.1, Table 2-2 |  | Rejected | R. Surendran | SCED Base Points will observe the HDL, LDL used by the SCED optimization. According to Protocol Section 6.5.7.1.10 (3 b) if SCED is unable to solve a constraint, ERCOT Operator can manually override the HDL/LDL. i.e. the HDL/ LDL used by SCED optimization could be different from the values passed by EMS. Under these circumstances, if the Resource is Ramp Rate limited then the Resource Parameters will be violated and hence a Resource Parameter Violation flag needs to be set for the Resource so that Settlements won’t charge Base Point deviation charges to the Resource.
| ERCOT | p.12,Sec.2.3.1,Table 2-2 | Comparing telemetered AS and AS in COP is not specified in Protocol. | Accepted | R. Surendran | ERCOT will remove the following from the Output to Market Operator Interface (MOI) in the table 2-2. "Alarm messages if Telemetered Ancillary Service Schedule is different from the COP" Similar requirement in overview document is also deleted
24 | GP&L (R. Hoeinghaus) | p. 16, Sec. 3.1.2, FR2 |  | Accepted | R. Surendran | ERCOT will change the requirement to read “MMS shall allow QSE to submit and update Output Schedules for DSR during both the Adjustment Period and Operating Period.”
1 | TXU (R.Spangler) | p. 17, Sec. 3.1.4, FR78 | TXU: Should the provisins of 6.4.2(3) be included here? These provisions are captured in Section 3.2 below; however, it is not clear how FR78 requirements and the requirements of FR14 through 16 match-up. | Clarification Provided | R. Surendran | 6.4.2(3) is covered in FR15. FR78 requirement covers the general rules for Energy Offer Curve submission while FR14 – 16 covers general rules related to Output Schedule.
2 | TXU (R.Spangler) | p. 19, Sec. 3.1.8, FR5 |  | Clarification Provided | R. Surendran | These data are confirmed to come from Settlements.
25 | GP&L (R. Hoeinghaus) | p. 22, Sec. 3.1.12, FR7 |  | Accepted | R. Surendran | ERCOT will change the requirement to read: “MMS shall allow non-DSRs to submit Output Schedule only during the adjustment period but shall allow DSRs to submit Output Schedule during Adjustment Period and Operating Period. MMS shall continuously validate Output Schedules. There are three types of validations: 1. Data validation process performed at the time when QSEs submit the Output Schedules 2. Operation Period validation process performed prior to SCED execution 3. Data validation process performed at the end of Adjustment Period MMS shall reject all intervals of an Output Schedule submission if the Output Schedules fail to pass the submission validation rules specified in FR8 for any interval of the Output Schedule. MMS shall invalidate only the current 5-minute Output Schedule if the Output Schedules fail to pass the validation against the Telemetry data at the time prior to SCED execution (see FR9).” The heading for FR9 will be changed to “Output Schedule Validation at Operating Period”
26 | GP&L (R. Hoeinghaus) | p. 23, Sec. 3.1.13, FR8 |  | Clarification Provided | R. Surendran | Nodal Protocols 6.4.2.3 (1)(c) specify that output schedules for the remainder of the day must be submitted to pass validation. The Output Schedule can be submitted until the end of the Adjustment Period for non-DSR and until before SCED run for DSR. In MMS, only SCED process uses the Output Schedule. Hence this information is not needed in advance but getting the data in advance could be useful for study purposes. Please submit NPRR if a change is needed
13 | LCRA (S.Siddiqi) | p. 23, Sec. 3.1.13, FR8 | If the submitted Output Schedule is not valid for any of the 5-minute intervals, MMS shall reject that Output Schedule submission and notify the QSE the reason for rejecting the Output Schedule. This notification will identify the invalid resource and intervals as well as the constraint that is being violated. | Accepted | R. Surendran | ERCOT will add the following sentence to the requirement "This notification will identify the invalid Resource and intervals as well as the validation rule that is being violated."
36 | NRG (D.S.Mai) | p. 23, Sec. 3.1.13, FR8 |  | Accepted | R. Surendran | ERCOT will change the requirement to read: “The Output Schedule submission shall be rejected by MMS if no COP entry is submitted for the Resource for that hour.”
27 | GP&L (R. Hoeinghaus) | p. 25, Sec. 3.1.14, FR9 |  | Clarification Provided | R. Surendran | Yes
3 | TXU (R.Spangler) | p. 26, Sec. 3.1.16, FR10-1 | TXU: The implication here is that the last valid output schedule remains in effect for the upcoming SCED execution. If this is true, we propose that an explicit statement be made to that effect. | Accepted | R. Surendran | ERCOT will add the following statement to the requirement “Note: For non-DSRs, the Output Schedule that is valid at the end of the Adjustment Period will remain in effect for the SCED executions in the Operating Hour.”
37 | NRG (D.S.Mai) | p. 29, Sec. 3.2.7, FR20 |  | Clarification Provided | R. Surendran | Proxy Offer Curve creation process is not part of SCED optimization. This is done as a pre processing to get inputs for the optimization. According to the Nodal Protocols [Refer 6.4.2.1(2); 6.4.2.4(4) & (5)] if an On-Line Resource doesn’t have Energy Offer Curve or Output Schedule then a proxy Energy Offer Curve is created by setting Output Schedule to current telemetry for a DSR, QF, or IRR and by setting Output Schedule to telemetry at the end of the adjustment period for a non-DSR. This requirement is added to create a default proxy Energy Offer Curve.
14 | LCRA (S.Siddiqi) | p. 23, Sec. 3.2.8, FR74 | In the case when EMS enables the Non-Spin deployment flag, SCED shall increase the Output Schedule of a non-DSR providing Non-Spin_by the Non-Spin_schedule MW. | Accepted | R. Surendran | ERCOT will correct this typographical error.
38 | NRG (D.S.Mai) | p. 30, Sec. 3.2.8, FR74 | In the case when EMS enables the Non-Spin deployment flag, SCED shall increase the Output Schedule of a non-DSR providing Non-Spinby the Non-Spinschedule MW note: how is the 30-minute ramp constraint respected?. MMS shall notify the QSE of the change. SCED shall create a proxy Energy Offer for a Resource with Output Schedules using revised Output Schedules that include the effect of Non-Spin deployment. | Clarification Provided | R. Surendran | When Non-Spin is deployed, QSEs are required to adjust the Ancillary Service Schedule taking into account their ramp rate capabilities and the HASL calculated by Resource Limit Calculator is based on the telemetered Ancillary Service Schedule. Hence 30 minute ramp constraint is automatically taken care of. Please refer to “Whitepaper Non-Spin deployment Notification and Availability”.
28 | GP&L (R. Hoeinghaus) | p. 31, Sec. 3.2.8, FR74 |  | Accepted | R. Surendran | ERCOT will add the following to the Note: section in the requirement: “For DSRs providing Non-Spin, on deployment of Non-Spin, the DSR’s QSE shall adjust its Resource Output Schedule to reflect the amount of deployment”.
15 | LCRA (S.Siddiqi) | p. 30, Sec. 3.2.9, FR25-1 |  | Accepted | R. Surendran | ERCOT will change parameters “Pseudo Resource Offer Cap Percentage” & “Pseudo Resource Offer floor Percentage” in the requirement to “Pseudo Resource Offer Cap Percentage of System Wide Offer Cap” & “Pseudo Resource Offer floor Percentage of System Wide Offer Cap” Note all parameters are configurable.
4 | TXU (R.Spangler) | p. 34, Sec. 3.3.3, FR51-1 |  | Clarification Provided | R. Surendran | Between each scheduled SCED run (every 5 minutes) if the cumulative deployment of Reg-Up gets greater than a threshold then Generation Subsystem will trigger SCED so that the Reg-Up amount gets distributed in the Base Point.
16 | LCRA (S.Siddiqi) | p. 35, Sec. 3.3.6, FR33-1 | MMS shall provide a manual offset to allow Operators to manually adjust the SCED demand. Will this offset factor allow Operators to input biases in a more automated manner if some input of load trends leads to lesser Regulation deployments? | Clarification Provided | R. Surendran | This feature for entering an offset is currently intended to be used ONLY as a backup. After the market starts functioning, it will be up to ERCOT Operations and Market Participants to decide whether or not to do any entry of offset based on load trends, automated or manual.
29 | GP&L (R. Hoeinghaus) | p. 37, Sec. 3.3.8, FR26-1 |  | Clarification Provided | R. Surendran | The pseudo Resource [6.5.7.3(6)] capacity is taken from the scheduled Responsive Reserve Ancillary Service Capacity. If LFC deploys more than (total RRS capacity – 100) then there won’t be 100 MW of RRS capacity remaining to use as pseudo Resource. Hence pseudo Resource capacity is set to zero. i.e. it is modeled with capacity 100 only if the remaining RRS capacity available is greater than 100.
17 | LCRA (G.Graham) | p. 36, Sec. 3.3.9, FR26-2 | SCED shall adjust Base Point of all Physical Generating Resources based on the pseudo-Resource deployment. The pseudo-Resource deployment is distributed to Resources based on their RRS schedule. – Please confirm that Hydro Units providing Synchronous Condenser Responsive Reserve (Status of ONRR) will not be selected automatically for Base Point Adjustment. | Accepted | R. Surendran | ERCOT will add the following note to the requirement “ Note: Since the Protocol 3.9.1(4 b i J) says that ONRR Resources can not be dispatched by SCED, these Resources are not included when the pseudo Resource deployment is distributed even if their Responsive Reserve Responsibility is greater than zero.
39 | NRG (D.S.Mai) | p. 36, Sec. 3.3.9, FR26-2 | SCED shall adjust Base Point of all Physical Generating Resources based on the pseudo-Resource deployment. The pseudo-Resource deployment is distributed to Resources based on their RRS schedule. The adjusted Base Points after the deployment may exceed the Resource’s HDL and – note: SCED Base Point must observe HDL and LDL - HASL. | Rejected | R. Surendran | This is according to Protocol Section 6.5.7.3 (6 c). The Base Point created by SCED optimization will observe the HDL/LDL used in the optimization. But the Pseudo Resource amount is distributed to Generation Resources after the SCED optimization is done. i.e. it is added by a post process to the Base Point calculated by SCED optimization and hence can be greater than HDL used in SCED optimization.
5 | TXU (R.Spangler) | p. 36, Sec.3.3.9, FR26-2 | SCED shall adjust Base Point of all Physical Generating Resources based on the pseudo-Resource deployment. The pseudo-Resource deployment is distributed to Resources based on their RRS participation (TXU) factors schedule. TXU: Per FR25-1 the Pesdo Resource capacity is 100 MW and the psedo resource ramp rate is 100 MW/min. It appears that the entire !00 MWs of this capacity will likely be deployed in 1 SCED execution cycle. If the HDL and HASLs are not adjusted, the next SCED execution will issue base points to RRS units to instruct their movement to HASL. If the system conditions that caused the pseudo resource deployment continue into the next SCED run; will that override the HASL limit constrints? | Clarification Provided | R. Surendran | Based on the Protocol section [6.5.7.3 (6c)] pseudo Resources deployment amount are distributed based on the RRS responsibility of each Generation Resource and not based on RRS participation factors. Pseudo Resources deployment amount are determined by the SCED optimization but the amount is distributed to Generation Resources after the SCED optimization is done. i.e. it is added by a post process to the Base Point calculated by SCED optimization and hence the effective Base Point can be greater than HASL. Also Pseudo Resources deployment is effective only until the next SCED run. I.e. each SCED optimization needs to determine whether the Pseudo Resource needs to be deployed.
30 | GP&L (R. Hoeinghaus) | p. 37, Sec. 3.3.9, FR26-2 |  | Clarification Provided | R. Surendran | This would require a NPRR.
40 | NRG (D.S.Mai) | p. 37, Sec. 3.3.10, FR27 |  | Clarification Provided | R. Surendran | As mentioned in the requirement, the State Estimator results are used for adjusting constraint limits if needed. SCED optimization will use the adjusted limit and telemetered generation, not the SE values.
31 | GP&L (R. Hoeinghaus) | p. 40, Sec. 3.3.15, FR28-4 |  | Clarification Provided* | R. Surendran | This is a single flag from EMS for the whole system to indicate that Non-Spin is deployed. But the adjustment of Output Schedule will be done only for Non-DSRs as specified in requirement FR74. The above statement will be modified in the requirement as follows “A flag to indicate that if Non-Spin is deployed. (for adjusting Output Schedule of Non-DSRs providing Non-Spinning Service)”
6 | TXU (R.Spangler) | p. 39, Sec. 3.3.17, FR29-1 |  | Clarification Provided | R. Surendran | The requirements pertaining to this issue were not made clear in the Nodal Protocols and it was agreed to in the CMWG meeting that an NPRR will be written to address this issue. On behalf of the CMWG, Bob Spangler agreed to write an NPRR Once the NPRR is filed and approved by the process then the requirements document will be updated.
41 | NRG (D.S.Mai) | p. 39, Sec. 3.3.18, FR31 | If the Resource Mitigated Offer Cap curve is not monotonically non-decreasing – note: why would MI provide a curve that is not monotonically non-decreasing? -, the system shall revise the Mitigated Offer Cap curve to create a monotonically non-decreasing curve using the following logic: Starting from the first Resource Mitigated Offer Cap curve segment to the last segment, if the Mitigated Offer Cap of the current segment is less than the previous segment, revise the Mitigated Offer Cap of the current segment to be the same as previous segment. | Clarification Provided* | R. Surendran | The notes section in the requirement will be better worded as “Resource Mitigated Offer Cap Curve can be decreasing if the verifiable heat rate plus verifiable O&M is decreasing. A monotonically increasing curve is required to get a unique optimal solution.”
42 | NRG (D.S.Mai) | p. 40, Sec. 3.3.19, FR32 | SCED shall use the Hubs and Load Zones information from NMMS for calculating Settlement Point Price note: does MI calculate Settlement Point Prices, according to table 2-2 instead of SCED? | Clarification Provided | R. Surendran | Yes. Please refer to Business Sub-Process 5: SPP Calculation for more details.
18 | LCRA (S.Siddiqi) | p. 40, Sec. 3.3.20, FR35 |  | Accepted | R. Surendran | ERCOT will add the following bullet items to the requirement FR35 “ - Shadow Prices, limiting elements and contingency elements for all binding and violated constraints. If violated, the violated MW amount is also published” The following bullets will be added to input to SCED form TCM in Table 2-1 SCED Inputs and FR29 - “Contingency name - Overloaded Element name”
32 | GP&L (R. Hoeinghaus) | p. 43, Sec. 3.3.22, FR35-3 |  | Clarification Provided | R. Surendran | This flag is not send to QSE but to settlements for preventing Base Point deviation charges hence there is no need to identify the reason for deviation from BP. Moreover, if SCED dispatched the DSR outside its Output Schedule then it will be for congestion or to for Power balance if there is no other capacity available. QSE will get a different signal from Generation Subsystem when Non-Spin is deployed.
43 | NRG (D.S.Mai) | p. 41, Sec. 3.3.23, FR35-4 | SCED shall have a flag to enable or disable SCED from publishing Base Point data to EMS/ Generation Sub-system. SCED shall publish the Base Point to EMS/LFC only if the flag is set to “Yes”. Note: please clarify when this flag is set to “Yes”, and who can set it. | Accepted | R. Surendran | ERCOT will add the following to the requirement: "Note: The default value of the flag is “Yes”. ERCOT Authorized Users (Support Personnel) with the needed privileges can change this to “No” if a software issue is identified and the user doesn’t want to publish the Base Points to EMS for sending to QSE."
7 | TXU (R.Spangler) | p. 42, Sec. 3.3.26, FR39 | The Non Competitive security constraints are the constraints from TCM that are identified as non-competitive constraints by MMS/CCT shall include the transmission constraints and Generic constraints (constraints for transient instability, dynamic instability or voltage collapse).(TXU: CCT subject to CMWG approval will determine non-competitive thermal and generic constraints.) | Accepted | R. Surendran | ERCOT will change the sentence in the requirement to read: “The Non Competitive security constraints are the constraints from TCM that are not included in the Competitive Constraints list from MMS/CCT”
19 | LCRA (S.Siddiqi) | p. 42, Sec. 3.3.26, FR39 | The Non Competitive security constraints shall include the transmission constraints and Generic non-thermal constraints (constraints for transient instability, dynamic instability or voltage collapse). | Clarification Provided | R. Surendran | Please see Comment 7.
8 | TXU (R.Spangler) | p. 43, Sec. 3.3.29, FR44 | TXU: Will this procedure work in all cases. For instance consider the case in which the CTs are interconnected on the 345 kV network and the Steam Turbine is connected on the 138 kV network. Each network, 345 and 138 kV, will determine the CT or Steam Turbine output. If because of a binding constraint, either the CT or Steam Turbine is output limited; then the opposite train member is also output limited. At one time we discussed the idea of adjusting the HDL and LDL parameters to enforce these limits. | Clarification Provided | R. Surendran | According to protocol 6.5.5.2(8 a), the above mentioned situation will not be considered as a single Resource.
20 | LCRA (G.Graham) | p. 43, Sec. 3.3.29, FR44 | (What happens if the configuration in COP does not match the telemetered configuration – Which configuration is used by SCED and Settlement?) | Clarification Provided | R. Surendran | SCED will always use telemetered configuration.
9 | TXU (R.Spangler) | p. 46, Sec. 3.3.33, FR47 | MIS: Each set of penalty factors and slack variables used in a SCED execution must be posted to the MIS secure area. | Clarification Provided | R. Surendran | The penalty factors used in SCED are the maximum Shadow Price which is set by a PRR process. 6.5.7.1.11(2) i.e. ERCOT anticipates this to be public but the current Nodal Protocols does not require this to be posted. Please refer to Comment 18 for posting of slack variable (violated amount).
45 | ERCOT | p. 46, Sec 3.3.36, FR48 | MinCapMW and MaxCapMW were added in the mathematical formulation as a safety check to make sure that the Base Point doesn't go above HSL and LSL even if the Operator overrides the HDL or LDL. But will create problem when the Resource is ramping up since we are putting HDL= LDL= telemetry when telemetry is lower than LSL. | Accept | R. Surendran | Also ERCOT will add the following to FR48 “MMS shall not allow Operator to enter a value higher than HEL or lower than LEL.”
44 | ERCOT | p. 48,Sec. 3.3.40, FR55-2 | Comparing telemetered AS and AS in COP is not specified in Protocol. | Accepted | R. Surendran | ERCOT will remove the following from the Output to Market Operator Interface (MOI) in the table 2-2. "Alarm messages if Telemetered Ancillary Service Schedule is different from the COP" Similar requirement in overview document is also deleted
47 | ERCOT | p. 54, Sec . 3.5.6, FR68 | change bub to hub | Accept | R. Surendran | ERCOT will change the word bub in requirement fr68 to hub.
48 | ERCOT | p. 65, Sec. 8 | Change case of output schedule in mathematical formulation section |  |  | ERCOT will change the format of the words "Output Schedule" to title case.
49 | ERCOT | p. 65, Sec. 8 | ResMW r,t0 is not used in the mathematical Formulation | Accept | R. Surendran | ERCOT will remove the following from the Appendix section. "oResMW r,t0 is initial MW of Resource at the current time -- It is either the scheduled output for self-scheduled Resources or the current SE output for ERCOT-dispatched Resources at the current time ; "
50 | ERCOT | p. 65, Sec. 8 | MinCapMW and MaxCapMW were added as a safety check to make sure that the Base Point doesn't go above HSL and LSL even if the Operator overrides the HDL or LDL. But will create problem when the Resource is ramping up since we are putting HDL= LDL= telemetry when telemetry is lower than LSL. | Accept | R. Surendran | ERCOT will change the following in Mathematical formulation ResDispMWr,t = ∑seg ResSegDispMWr,offer,seg,t +MinCapMWr,t to ResDispMWr,t = ∑seg ResSegDispMWr,offer,seg,t ERCOT will remove the following from Mathematical formulation MinCapMWr,t ≤ ResDispMWr,t ≤ MaxCapMWr,t
21 | LCRA (S.Siddiqi) | p. 65, Sec. 8 | The On-Line Resources that are controlled by SCED are classified into two categories: - SelfOutput-scheduled Resources – QSE must submit output schedules, and proxy offer curves shall be created by ERCOT - ERCOT-Dispatched Resources – QSE must submit energy offer curves. Telemetry is used to calculate HDL/LDL by Resource Limit Calculator of EMS | Accepted | R. Surendran | ERCOT will change the requirement to read: “Resources with Output Schedule – QSE must submit output schedules, and proxy offer curves shall be created by ERCOT”
22 | LCRA (S.Siddiqi) | p. 65, Sec. 8 |  | Clarification Provided | R. Surendran | The shift factors are calculated from DC power flow model.
23 | LCRA (S.Siddiqi) | p. 66, Sec. 8 |  | Clarification Provided | R. Surendran | There can be multiple constraints for the same element.