## Registration v0.91
| Document Name: | TN.COMS.63C01.REGISTRATION.REQUIREMENTS.A
| Issuing Entity | Name | Page Number | Description | Accept / Reject | Reviewer | Reason
1 | LCRA | Cristy Bascom-Bend | 3 | Is this the place to put in the following? o Reliability Must Run Units o Black Start Units o User Security Administrator | Respond | A. Deller | RMR and Black Start are both considered Resources and must meet all other requirements of Resources with certain specific exceptions. As such we did think it necessary to call out these sub-sets of resources seperately. The USA is a Registered contact of a Market Participant, our purpose here was to identify Market Participant in this list.
2 | LCRA | Cristy Bascom-Bend | 10, FR17 | The Registration System must hold a Single Point of Contact for each TSP or Resource Entity to submit outage plans and to coordinate Resource outages with primary and alternate means of communication. Consider a primary and a secondary point of contact. | Reject | A. Deller | Protocol section 3.1.4.1 explicitly states all communication concerning Planned or Maintenance Outages are between ERCOT and a "Single Point of Contact". The Single Point is allowed to be either a person or position.
3 | LCRA | Cristy Bascom-Bend | 15, FR56 | The Registration System must allow the update of QSE representation through a QSE acknowledgement submitted by the QSE. Is the QSE acknowledgement always submitted by the QSE? | Accept | A. Deller | The QSE acknowledgement should be submitted by the registering entity, not the QSE.
4 | ERCOT | D. Tucker | 14, FR53 | Section 2.2.6 – Item number 4 is “transactional” in nature and should be deleted | Accept | A. Deller | FR53, item 4 will be considered transactional in nature. As such this FR will be removed from this document.
5 | ERCOT | D. Tucker | 15 | Section 3 – The “registration system” for EPS metering documentation includes paper copies and associated filing cabinets with some entry of information into a departmental database. The information in this section seems to be very I.T. system oriented. This section needs to be specific to the intended “I.T. Registration System” or allowances need to be incorporated to accommodate business processes that do not utilize I.T. systems. Section 3.2 – Need to know what this refers to determine if there is a concern here Section 3.4 – data backed up daily – EPS metering documentation is not backed up daily Section 3.5 – probably OK, as long as the building is accessible Section 3.6 – not sure what ERCOT IT Operations standards will apply to paper copies | Accept | A. Deller | 3.4 edited to clarify that the electronic registration data of record needs to be backed up.
6 | ERCOT | D. Tucker | 16 | Section 4 – 10.3.3.1 is listed but is not included in section 3. It should be deleted from section 4. | Accept | A. Deller | Item deleted
7 | Reliant | M. Wagner | Title | [Reliant: there are numerous descriptions in here that appear to be manual processes. All of these should be specifically identified—because this is an IT System Design document. We agree that the IT Registration System is part of a larger business process for Registration---but this document is supposed to document the IT parts only. Thanks. | Respond | A. Deller | The Registration Requirements document covers the entire registration process, at the request of TPTF. To this end it includes both manual and automated processes. Many processes are a mixture of both. The intent of the document was to capture the protocol requirements for registration.
8 | Reliant | M. Wagner | Title | Reliant: 16.2.5.2 requires a process is needed in Registration to quickly change Market Participants over to the Default QSE. A placeholder should be included for this…perhaps a flag that would map MPs to the Default QSE.] | Respond | A. Deller | Switching an LSE or Resource Entity to another QSE or setting them up as an Emergency QSE is an implementation of a normal process in the Registration System. The only difference with this business process is the timing of the change.
9 | Reliant | M. Wagner | Title | Reliant: 16.3.3(1) and 16.5.3 includes a prohibition on changing registration to every 3 days. There is no provision in here to accomplish this limitation. ] | Respond | A. Deller | The prohibition on changing representation every three days (or whatever time limit is specified in the Protocols) is a process implementation. In addition, for reasons of effecting emergency changes, it has proven better to not have system limits that require overriding in such circumstances
10 | Reliant | M. Wagner | Title | Reliant: 16.3.4 requires a list of Affiliates for LSEs. This document does not seem to provide for this.] | Accept | A. Deller | Appropriate language added to FR1 to clarify
11 | Reliant | M. Wagner | Title | [Reliant: 16.3.1.1(2) says that an LSE may be required to designate a backup QSE. This document does not provide for this functionality.] | Accept | A. Deller | Appropriate language added to FR24
12 | Reliant | M. Wagner | Title | [Reliant: 16.2.4 requires posting of all QSEs. Will the Registration System support development of this report? 16.5.2(1) requires posting of Resource Entity information. Will the Registration System support development of this report?] | Accept | A. Deller | Functional Requirement added after FR16 to address the creation of a report. MIS will handle posting of created reports.
13 | Reliant | M. Wagner | Title | [Reliant: 16.2.3.1(1) requires significant postings on QSE status. Will the Registration System support development of these reports? Given that these reports are required—and that we may not have found all of the relevant posting requirements, we suggest a thorough re-read of the posting requirements to make sure that all requirements that rely on the Registration System are captured in this document.] | Reject | A. Deller | 16.2.3.1(1) requires ERCOT to post the forms and procedures to be used by the QSE to submit Service Filings only. All other information submitted under this section is not publicly posted.
14 | Reliant | M. Wagner | Title | [Reliant: 16.2.6.2(1) has a prohibition on sub-QSEs for Emergency QSEs. This document does not provide for this limitation. Will this be a manual business process verification?] | Respond | A. Deller | Correct, this is a verification at the time of submission.
15 | Reliant | M. Wagner | Title | [Reliant: Under 16.3.3, there is a requirement for LSEs to choose a QSE. There is an exception for this in 16.3.5. This document is not clear on this point. How will these requirements be enforced?] | Respond | A. Deller | While these entities may Register with ERCOT, they are not necessarily kept within the Registration System
16 | Reliant | M. Wagner | Title | [Reliant: What are the interfaces between Registration and the other systems?] | Reject | A. Deller | The Registration system document encompasses more than one particular system and is in fact a broad system of applications and processes. The document is intended to cover the functionality necessary to capture the information required to perform the registration function. The internal transmission of data and interfaces is beyond the scope of this document.
17 | Reliant | M. Wagner | 4 | o EPS Metering documentation and processing [Reliant: Seem to recall that there are new requirements for each EPS meter to be accompanied by a drawing….please check with Don Tucker to confirm this. Thanks.] | Respond | A. Deller | Based on our understanding of this requirement, drawings required will accompany the EPS meter documentation and be handled through the existing process.
18 | Reliant | M. Wagner | 8, FR2 | The Registration System must be able to capture and store verifiable cost information submitted by each QSE, including; 1) Maintenance costs, 2) Startup fuel costs, 3) Operation costs, 4) Chemical costs, 5) Water costs, and 6) Emission credits. [Reliant: are the cold, intermediate, and hot startup costs (5.6.1.1) and min energy costs by season (5.6.1.2) being stored in MMS or is MMS getting them from Registration (answer might be in MMS doc—which haven’t reviewed yet…)] | Respond | A. Deller | The Cold, Intermediate and Hot Start costs specified in Section 5.6.1.1are determined using data provided under Section 5.6.1 and are specified in Section 5.6.1(2)(b). Section 5.6.2 requires the QSE to re-submit these values seasonally if the costs vary by season. It is expected the the quantity of fuel per start up and used at minimum energy will be stored in Lodestar and passed to MMS. MMS will get the appropriate fuel cost for the day and calculate the costs.
19 | Reliant | M. Wagner | 8, FR3 | The Registration System must capture the list of possible Combined-Cycle Configurations for each Combined Cycle Resource. [Reliant: this information will need to be available to the Market Systems—will the interface specification address that component?] | Respond Moved to Punchlist | A. Deller | The interfaces between system for dissemination of data within ERCOT systems is beyond the scope of this document
20 | Reliant | M. Wagner | 8, FR5 | The Registration System must be able to distinguish Wind Generation Resources and identify them as eligible to receive MCFRIs. [Reliant: are multiple WGRs behind a single meter considered one Resource?] | Respond Moved to Punchlist | A. Deller | It is expected that each farm is registered a Resource and that each separate resource (farm) will receive a base point and there will be settlement for each separate resource. We understand the Protocols to imply that a WGR may contain multiple wind turbines.
21 | Reliant | M. Wagner | 9, FR9 | For NOIEs representing specific Load Resources, the Registration System must be able to maintain and enforce a unique descriptor of the qualified Load Resource. [Reliant: If developed, this be developed as a general capability—so that it would be available for all entities representing specific Load Resources.] | Reject | A. Deller | This item is specific to NOIEs per Section 8.1.2.2(4). Assume this is because Loads located behind a NOIE would not normally have ESIIDs.
22 | Reliant | M. Wagner | 9, FR13 | The Registration System must maintain optional relationships between CRR Account Holders and any other Registered Market Participant. [Reliant: didn’t see this in 16.11 per se, is there a more specific citation?] | Respond | A. Deller | The relationship comes from the fact that a "Counter-Party" can be a QSE, CRR Account Holder or both. This is required so that for purposes of credit monitoring the system will recognize these entities as related.
23 | Reliant | M. Wagner | 10, A4 | A4) RMR verifiable costs are not covered in this document since this information is considered transactional. [Reliant: since ERCOT will need to consider RMR units day to day as part of the DAM, the costs will need to be kept somewhere….is the assumption that this will be in the Market System? Why would the basic verifiable RMR costs not be kept in the Registration system?] | Reject | A. Deller | A4 (assumption 4) is about verifiable costs that are sent to ERCOT after the operating day. ERCOT (MMS) will consider RMR units day to day for the DAM but will use information presented to ERCOT in their budget and contract. It is envisioned that the Registration System will recieve the RMR verifiable costs (after the fact) and only ERCOT approved verifiable will be used in the settlement. RMR units verifiable costs are considered transaction because they will be submitted once a month, whereas other Resources submit verifiable in advance and only they change.
24 | Reliant | M. Wagner | 10, FR20 | Executed Market Participant Agreements must be maintained. [Reliant: what does this mean? Will they be scanned in and kept in the system? Or is this a manual process?] | Respond | A. Deller | Up to this point is has been manual, but at some point it is anticipated that documents of the nature will be stored electronically.
25 | Reliant | M. Wagner | 10, FR21 | The financial qualification status of QSEs and CRR Account Holders must be maintained. [Reliant: Outside of a “qualified’ flag what do you mean by this?] | Respond | A. Deller | Financial qualification is a component of Registration that leads to an entity being Qualified. QSEs and CRRs must maintain adequate credit as defined in Section 16 in order to participate as a Market Participant.
26 | Reliant | M. Wagner | 10, FR22 | The financial information of QSEs and CRR Account Holders must be maintained. [Reliant: this seems to duplicate the Credit System---how is what is kept in registration different from what is kept in the credit system?] | Respond | A. Deller | It is intended that the Registration System maintains the relationships between the entities. The Credit Monitoring system performs the credit calculations.
27 | Reliant | M. Wagner | 11, FR24 | Current and historical relationship information between Market Participants and between Market Participants and their assets must be maintained. [Reliant: how does this relate to FR11?] | Respond | A. Deller | FR11 covers the relationshop between QSEs and sub-QSE and is maintaind mostly for credit monitoring purposes. FR24 covers MP contractual relationships for Settlement.
28 | Reliant | M. Wagner | 11, FR25 | The Registration System must record and maintain registration information on each Market Participant’s designated USA, and its optionally designated backup USA. [Reliant: what if this person leaves the company? Would it be better to have the company registration and then the USA contact information? (Maybe this is what you mean…)] | Respond | A. Deller | Correct, the USA is a registerd contact of the Company. If the person leaves a company, it is the company's responsibility to notify ERCOT of the change.
29 | Reliant | M. Wagner | 11, FR27 | The necessary Applications and Service Filing forms must be available on the MIS Public site. [Reliant: so will these forms be filed electronically and the information flow directly to Registration? Or does ERCOT envision a manual process for the forms and then typing the information into the registration system?] | Respond Moved to Punchlist | A. Deller | These forms are filed with Signatures. They are reviewed and entered manually. At some point in the future this may change, at least partially
30 | Reliant | M. Wagner | 11, FR28 | Market Participant Registration information provided during the Application and Service Filing Process must be maintained. [Reliant: what does this mean? Is this a manual process or an IT system?] | Respond | A. Deller | The Registration system document encompasses more than one particular system and is in fact a broad system of applications and processes. The document is intended to cover the functionality necessary to capture the information required to perform the registration function. The internal transmission of data and interfaces is beyond the scope of this document.
31 | Reliant | M. Wagner | 12, FR36 | The Registration System must be able to capture Resource Parameters submitted by each QSE for each Generation Resource. Generation Resource Parameters submitted by each QSE must be captured and stored, including: [Reliant: all of these same things should be collected for the RMR units as well so that ERCOT can appropriately include them in the DAM. We read this requirement to include this---but would appreciate specific confirmation of this.] 1) Resource Name, 2) High Reasonability Limit, 3) Existing Reasonability Limit, 4) Type of Resource, 5) QF Status, 6) Normal Ramp Rate Curve, 7) Emergency Ramp Rate Curve, 8) Min On-Line Time, 9) Min Off-Line Time, 10) Hot start Time, 11) Intermediate Start Time, and 12) Cold Start Time. | Respond | A. Deller | I see nothing in the Protocols that excludes RMR units from this, thus these values should be collected from RMR units as well, they are Generation Resources.
32 | Reliant | M. Wagner | 12, FR37 | The Registration System must be able to capture Seasonal Resource Parameters submitted by each QSE including: [Reliant: all of these same things should be collected for the RMR units as well so that ERCOT can appropriately include them in the DAM. We read this requirement to include this---but would appreciate specific confirmation of this.] 1) Seasonal MW (Net Dependable Capability), 2) Max Weekly Starts, 3) Max On-line Time, 4) Max Daily Starts, 5) Max Weekly Energy, 6) Hot-to-intermediate Time, and 7) Intermediate-to-cold Time. | Respond | A. Deller | I see nothing in the Protocols that excludes RMR units from this, thus these values should be collected from RMR units as well, they are Generation Resources.
33 | Reliant | M. Wagner | 14, FR46 | Signed RMR agreements must be maintained for entities providing RMR Service, Black Start Service and any other service that may be required by ERCOT. [Reliant: is this a system issue or a manual process?] |  | A. Deller | The Registration system document encompasses more than one particular system and is in fact a broad system of applications and processes. The document is intended to cover the functionality necessary to capture the information required to perform the registration function. The internal transmission of data and interfaces is beyond the scope of this document.
34 | Reliant | M. Wagner | 14, FR48 | Service Filings for QSEs must be processed in the following times: 1) 3 business days to provide a written notice that the file has been received and 2) 10 business days to provide a notification that operation may commence or that the filing is incomplete. [Reliant: this seems to mix manual and IT systems. Please break out the IT system process parts and include them here and perhaps provide surrounding information that it is part of a larger business process that would include the manual activities.] | Respond | A. Deller | The Registration system document encompasses more than one particular system and is in fact a broad system of applications and processes. The document is intended to cover the functionality necessary to capture the information required to perform the registration function. The internal transmission of data and interfaces is beyond the scope of this document.
35 | Reliant | M. Wagner | 15, FR51 | In the event that a QSE provides written notice of intent to terminate representation of an LSE or Resource, the Registration System must be able to capture this change and provide appropriate notification to the affected parties. [Reliant: wouldn’t the affected parties have contracts with the QSE? 16.2.3.4(1) specifically requires the QSE to notify the LSE or Resource itself. Why would ERCOT take this on?] | Respond | A. Deller | It has become standard practice for ERCOT to notify the entities involved. ERCOT is required by Protocol (16.3.3, 16.5.3) to notify all parties affected by a change in relationship.
36 | Reliant | M. Wagner | 3 | section 1.1 should it list LAARs? | Respond | A. Deller | Under Nodal Protocols (Section 2, Resources) these are referred to as Load Resources.
37 | Reliant | M. Wagner | 4 | 1.1.2 – is this all paperwork or on line stuff? | Respond | A. Deller | All paper
38 | Reliant | M. Wagner | 5 | test for qualification box – I believe this includes my IT systems. Why is qualification in a registration doc? | Respond | A. Deller | Correct, Testing and Qualification are beyond the scope of this document. The Qualification process is shown because it is a step in completeing Registration.
39 | Reliant | M. Wagner | 6 | where it mentions production cert, testing via IT systems should require a test cert that connects to a test system the same way a production cert connects to production systems. | Respond | A. Deller | Correct, however Testing and Qualification are beyond the scope of this document.
40 | Reliant | M. Wagner | 9 | 2.2.1 a2) are there IT parts, or does it just mean that lots of the paper work is done? | Respond | A. Deller | The intention is that each Market Participant already in the system will not need to start from scratch and will only have to modify or add relevant data.
41 | Reliant | M. Wagner | 11 - 15 | plus other various pages, where it says the Registration System, are these one time things we input or daily programmatic communications from us? Page 8 says submitted, I ask because I don’t know if that means a person submits or a program submits. Not sure what the ‘Registration System’ is. |  | A. Deller | In almost all cases Registration information is manually submitted, though the actual interface will vary. The Registration system document encompasses more than one particular system and is in fact a broad system of applications and processes. The document is intended to cover the functionality necessary to capture the information required to perform the registration function. The internal transmission of data and interfaces is beyond the scope of this document.
42 | Reliant | M. Wagner | 15 | 3.6 does this mean its 100% in house with no outsourcing? Some sort of cyber security thing where the data is housed at ERCOT maintained by ERCOT? | Respond | A. Deller | At this point it is anticipated that due to the business critical nature of the Registration System, it will be maintained internally.
43 | Reliant | M. Wagner | 13, FR39 | The Registration System must be able to capture Resource parameters from new and existing WGRs needed for the RPP forecasting process including: 1) Resource Name (facility), 2) Location of wind farm (latitude and longitude or equivalent for the center point of wind farm), 3) Location of the meteorological tower (latitude and longitude or equivalent), 4) Type (manufacturer/model) and number of turbines, 5) Average Turbine hub height for each turbine type, and 6) Manufacturer’s power curve showing wind speed versus power output for each turbine type. | Accept | A. Deller | None
44 | TXU | H. Durrwachter | 1 | TXU General Comments: We suggest no major changes in this document. However, we would like to suggest that ERCOT take this opportunity to consolidate and re-organize data collection within the registration process for generating resources to establish a “one-stop-shop” for all generating resource data. Currently, generating resources are required to provide detailed design type information on each generating unit through 2 different forms, the Generation Asset Registration Form (GARF) and the Generating Unit Data Form (GUDF). The main difference between these two forms is not the data, but the user. The GARF is used by ERCOT Operations personnel while the GUDF is used by the ERCOT planning staff. A large portion of the data contained on both forms is duplicative. TXU would suggest that the new resource registration process and systems be designed to allow Market Participants to only enter generating resource design and operational data through one process so as to do away with the necessity to repeat information on two different forms. TXU agrees that the Registration System must provide the ability for registered Market Participants to update registration information. TXU would urge ERCOT to consider use of electronic signatures of Authorized Representatives to verify changes in resource information rather than continued reliance on copies of the numerous forms signed by the Authorized Representative. Use of electronic signatures would save time, money and resources and allow Market Participants to more readily update their registration information. | Respond Moved to Punchlist | A. Deller | While the Generation Unit Data Form and the Generation Asset Registration Form do both have similar data, they serve different pruposes and can be seperated significantly in time. ERCOT will look at possibilities to combing or eliminate duplication of data between these forms. The use of Digital Signatures is being investigated. This is not anticipated to change the Registration process, but significantly improve the way in which data is submitted.

## Registration v1.1
Document Name:
| Issuing Entity | Name | Page Number | Description | Accept / Reject | Reviewer | Reason
1 | Reliant | Mar | Title | [Reliant: understanding that the choice has been made not to develop an integrated registration system as envisioned in the nodal protocols, it would be helpful to document the relationships, if any, of the ‘registration system’ to other systems that will be used to store the information. For example, if there are paper files that are stored this should be documented. If the paper is ‘re-entered by ERCOT staff into other systems, this should be documented as part of the ‘system.’ It appears that the ‘registration system’ is supported through a combination of business processes and electronic systems. To the extent that we avoid processes and storage of duplicate information, it will be easier for both ERCOT and MPs to keep data up to date and consistent across ERCOT systems. In instances where the ‘registration system’ will store data that is also stored somewhere else, say NMMS, this should clearly be set forth. Without such detail, it will be very difficult to develop business processes that will ensure the timely update and maintenance of data across ERCOT systems. Thanks!] | Respond | A. Deller | This requirement document was intended to capture the requirements necessary of the registration system to comply with the Requirements for Registration set forth in the Nodal Protocols. It was not intended to detail and provide all the underlying business processes (existing and new) that support and surround the handling of data. The focus was to deliniate what changes needed to occur technically to provide a functioning system for the Nodal Market.
2 | Reliant |  | 1 | [Reliant: Are the MMS docs coming out for review again since the Functional Requirements have changed?] | Accept | A. Deller | Yes
3 | Reliant |  | 7 | [Reliant: Data entered by the Market Participant should reside electronically in the Registration system –meaning that there should be no manual re entry of MP data on the part of ERCOT. This would help to avoid the possibility for manual error upon re-entry of the information.] | Respond | A. Deller | This enhancement was determined to be out of scope for the Nodal project. It is possible that an electronic submission will be considered as a future enhancement to the Registration system.
4 | Reliant |  | 9, FR2 | [Reliant: Noting the cross reference above for verifiable costs in 2.1.1 Assumptions, is it possible to create a reference here for that document as well?] | Accept | A. Deller | Reference added
5 | Reliant |  | 9, FR3 | [Reliant: where will CC configs be collected and how and which system will store the info? How will this information get to MMS and EMS? Please include cross references to applicable EMS and MMS documents (or the “interface” team requirements, if applicable.] | Respond | A. Deller | Combined Cycle configurations are currently the subject of a White Paper (up for vote at the May 21 TPTF meeting). Pending the results of that discussion, changes will be oncorporated into the appropriate systems.
6 | Reliant |  | 9, FR5 | The Registration System must be able to distinguish Wind Generation Resources in McCamey from Wind Generation Resources Outside of McCamey and identify them as eligible to receive MCFRIs. | Accept | A. Deller | Changed wording to reflect the requirement that MCFRIs may only be issued to WGRs inside the McCamey area. "The Registration System must be able to distinguish Wind Generation Resources and identify them as eligible to receive MCFRIs if they are located inside the McCamey area."
7 | Reliant |  | 11, A3 | [Reliant: detailed cross references of the business processes and system documents are required to make this complete.] | Respond | A. Deller | The documents and information necessary to be submitted by Market Participants to populate the Registration System is currently being finalized. Please see the Registration document posted on the Nodal website titled "Registration and Qualification Guide v0.4"
8 | Reliant |  | 11, A4 | [Reliant: there should be a process to capture the costs and store the information. Where will the processes for collection and review of the information as well as details around where the information is stored be set forth?] | Respond | A. Deller | RMR Verifiable cost submission is a yet to be process that utilizes a an existing function (Service Request) to facilite electronic submission and storgae of the information.
9 | Reliant |  | 12, FR29 | [Wasn’t the concept of Emergency QSE removed from zonal protocols? May be misremembering, but if this is ‘conformed out’ of nodal protocols might be worth keeping track of. Is it possible that ERCOT credit fielded the PRR?] | Reject | A. Deller | Emergency QSE is still defined in the Protocols, Section 16.2.6.3
10 | Reliant |  | 13, FR35 | [Reliant: This seems more like a business process. It would be useful to discuss which ‘system’ will actually store this information system. Is it in NMMS? Or is there really a Registration system that describes the Resources? If the plan is to use components of the other systems, this should be stated. If not, how will we ensure that changes to documentation in other systems (say NMMS) are kept current and consistent with the Registration system if the systems are not linked electronically (using the same DB to store info)?] | Respond | A. Deller | The complete set of information necessary to describe a Resource is contained in multiple systems. This document is focused on the Requirement to store the information. The process of populating the information across systems is the subject of the interface project, which is currently underway.
11 | Reliant |  | 15, FR50 | [Reliant: does this mean that MPs have to file this paperwork as well as possibly an NOMCR for the NMMS system? Nodal protocols envisioned one system to store the resource type information…so to the extent we could develop processes that streamline the filing of information it would be helpful.] | Respond | A. Deller | The intent is still to have one document submitted by the Market Participant to effect a change to registered information. For changes specifically identified in the Protocols as requiring a NOMCR be submitted, that is the document necessary. For other Registration changes, a Notice of Change of Information is necessary.
12 | Reliant |  | 16, FR52 | [Reliant: what does this mean? Is this mothball status?] | Respond | A. Deller | It is assumed that this is outage reporting.
13 | Reliant |  | 16, FR53 | [??] | Accept | A. Deller | "and" deleted.
14 | Reliant |  | 16, FR55 | [Reliant: is this in the registration system? What about other ESI IDs? Where do they ‘live’?] | Respond | A. Deller | Retail points of delivery (ESIID) are stored in Siebel.
15 | Reliant |  | 16, FR56 | [Reliant: is the QSE acknowledgement a form?] | Accept | A. Deller | Added "form"
16 | Reliant |  | 17 | All ERCOT IT Systems containing Registration data must have the data backed up on a daily basis and recoverable within 24 hours. | Accept | A. Deller
17 | Reliant |  | 17 | The ERCOT IT Systems containing Registration data must be maintainable by ERCOT personnel, and must conform to ERCOT IT Operations standards. [Reliant: Please document the systems that will be relied upon here. For example, NMMS, MMS, etc.] | Accept | A. Deller | Added names of systems that contain some piece of the Registration data.

## Sheet1 (hidden)
Accept
Reject
Reject Moved to Punchlist
Respond
Respond Moved to Punchlist