## Scenario Sheet
DRAFT - Examples for Discussion 6/21/07 |  |  |  | Parameters
The EDS Planning team is working to define a comprehensive list of testing scenarios (for EDS 3 Release 5 - Phase 2) that will be priortized and a limited number of scenarios selected and/or combined together for execution during Phase 2. The number of scenarios executed will be based on the phase 2 testing window. These scenarios will be used to define the required SCED testing data and Market Participant inputs.
Scenario | Scenario Description | Priority | SCED Execution Time | Energy Offer Curves | Current Operationg Plans | System Load (GTBD) | Network Limits | Competitive Constraints | Proxy Offer Curve Creation | Output Schedules (OS) | Inc/Dec Curves (DSR) | Shift Factors | AS Deployment | Telementry Related Issues | Generator Availability | Mitigated Offer Cap Curves
A | Med Load, No Constraints |  | TBD | Defined 1 | Defined 1 | Medium | None | None | Full | None | None | Defined Set | None | None | All | Normal
B | High Load, No Constraints |  | TBD | Defined 1 | Defined 1 | High | None | None | Full | None | None | Defined Set | None | None | All | Normal
C | Med Load, Competitive Constraints |  | TBD | Defined 1 | Defined 1 | Medium | Defined List | All | Full | None | None | Defined Set | None | None | All | Normal
D | Med Load, Some Comp Constraints |  | TBD | Defined 1 | Defined 1 | Medium | Defined List | Subset | Full | None | None | Defined Set | None | None | All | Normal
E | Med Load, Comp Const, High Offers |  | TBD | Defined 2 | Defined 2 | Medium | Defined List | Subset | Full | None | None | Defined Set | None | None | All | Normal
F | High Load, Com Const, Low Offers |  | TBD | Defined 3 | Defined 3 | High | Defined List | Subset | Full | None | None | Defined Set | None | None | All | Normal
G | Med Load, Com Const, Low Offers |  | TBD | Defined 3 | Defined 3 | Medium | Defined List | Subset | Full | None | None | Defined Set | None | None | All | Normal
H |  |  | TBD | MP | MP | Medium | Defined List

## Parameter Values
DRAFT - Examples for Discussion 6/21/07
To support the definition of Scenarios for EDS Phase 2 a number of input parameters that can be changed as part of the scenario definitions to demonstrate capabilities of the SCED system. The parameter values will be used to define the input data or configuration for testing the SCED system during EDS 3 Phase 2.
Scenario Parameters | Values | Comments
SCED Execution Time | Single 5 min Interval
Series of 5 min Intervals (1 hour)
Series of 5 min Intervals (3-4 hours)
| Triggered Execution | Example: Loss of Unit in mid solution
Energy Offer Curves | Defined 1 (Formula)
Defined 2 (Formula + High Offers)
Defined 3 (Formula + Low Offers)
Changing curves across hours
MP Generated
Current Operation Plans | Defined 1
Defined 2
Defined 3
MP Generated
System Load (GTBD) | Constant
| Defined Load Curve 1 | Based on Typical Historical Load
| Defined Load Curve 2 | Based on Typical Historical Load
| Defined Load Curve X | Based on Typical Historical Load
Quickly Increasing
Quickly Decreasing
| Historical Peak | Summer / Winter
| Historical Low | Summer / Winter
% of sum(HSL)
Network Limits | No Limits on Transmission | Unconstrained
Minimum Limits
Production Like Limits
Generic Limits Applied ??
Competitive Constraints | All Competitive
Some Competitive – zonal CSC/CRE
Defined Competitve & non-Competitive
Proxy Offer Curve Creation | Full Range Offer Curves
Partial Energy Offer Curves
Output Schedules (OS) | None
Defined Percentage
Inc/Dec Offer Curves (DSR) | None
Defined Set
Shift Factors | Defined Set
Defined Set 2 (based on Outages)
AS Deployment (Reg-Up/Dn, RRS, Non-Spin) | None
Telemetry Related Issues | None
Loss of Telemetry
Generator Availability | Gen Defined List 1
| Sum HDLs < GTDB | Under Generation
| Sum LDLs > GTDB | Over Generation
| Distressed Locational Availability | Critical Units out in area
Mitigated Offer Cap Curve | All within
| Some above / below | Use verifiable costs

## Pending Items to Consider
Comments
Wind Resources | Lots of Wind | Effects on SCED
No Wind
Combined Cycles | Configuration Changes on Hour
ICCP Mode Changes within hour
Error Scenarios
Business Impacts Type Scenarios