## Start
1. | Using the Spreadsheet to Calculate a Load Profile
This workbook contains the profile model for the Non-metered Light (NMLIGHT) Profile Type.
All sheets in this workbook are write-protected except for the Inputs sheet.
To estimate a profile:
1. Go to the Inputs tab.
2. Select a Weather Zone. (For the NMLIGHT Profile Type, this is only used to select the sunrise and sunset times.)
3. Enter the date to be profiled.
As the input values are changed, the resulting 96-interval profile is shown graphically on the right side of the Inputs tab.
The numerical values shown in the graph can be found in column E of the Interval96 tab.
2. | Examining the Calculations
The NMLIGHT Profile Type is used for non-metered accounts providing outside lighting.
The profile values for this segment are based on the time of sunrise and sunset.
The sunrise and sunset times for the selected date and Weather Zone are on the Transformations tab.
The profile formulas are in column E of the Interval96 tab.
3. | Examining Data and Transformations
The sunrise and sunset data that are used in the NMLIGHT Profile Type are on the Transformations tab.
The Sun tab contains the sunrise and sunset times for each Weather Zone through 2010.
Column E of the Interval96 tab contains the formulas used to compute the profile values.

## Inputs
Select a Weather Zone |  |  |  | 7 | Coast Weather Zone
Required Input Data |  | Coast | 7
|  | East | 3
Date to Profile | 2006-07-28 | FWest | 4
|  | NCent | 2
|  | North | 1
Interval data values are in Column E on Interval96 tab. |  | SCent | 6
To fully view the graph, it may be necessary to: |  | South | 8
Select View/Zoom/Custom from the ToolBar. |  | West | 5

## Transformations
This sheet contains the variable transformations that are used in the NMLIGHT Profile Type.
User inputs include the date and Weather Zone on the Inputs tab.
The sunrise and sunset times are from the Sun tab based on the selected date and Weather Zone.
Variables
Date | 2006-07-28
Zone | 7
ZoneName | Coast Weather Zone
Sunrise | 6.667
Sunset | 20.283

## Interval96
This sheet computes the 15-minute interval values for NMLIGHT.
There is one row for each interval.
Column E contains the interval value based on the time of sunrise and sunset.
Interval |  |  | Forecasted
& Hour | Hour | Interval | IntervalkWh
Int1_Hr1 | 1 | 1 | 1
Int2_Hr1 | 1 | 2 | 1
Int3_Hr1 | 1 | 3 | 1
Int4_Hr1 | 1 | 4 | 1
Int1_Hr2 | 2 | 1 | 1
Int2_Hr2 | 2 | 2 | 1
Int3_Hr2 | 2 | 3 | 1
Int4_Hr2 | 2 | 4 | 1
Int1_Hr3 | 3 | 1 | 1
Int2_Hr3 | 3 | 2 | 1
Int3_Hr3 | 3 | 3 | 1
Int4_Hr3 | 3 | 4 | 1
Int1_Hr4 | 4 | 1 | 1
Int2_Hr4 | 4 | 2 | 1
Int3_Hr4 | 4 | 3 | 1
Int4_Hr4 | 4 | 4 | 1
Int1_Hr5 | 5 | 1 | 1
Int2_Hr5 | 5 | 2 | 1
Int3_Hr5 | 5 | 3 | 1
Int4_Hr5 | 5 | 4 | 1
Int1_Hr6 | 6 | 1 | 1
Int2_Hr6 | 6 | 2 | 1
Int3_Hr6 | 6 | 3 | 1
Int4_Hr6 | 6 | 4 | 1
Int1_Hr7 | 7 | 1 | 1
Int2_Hr7 | 7 | 2 | 0.79
Int3_Hr7 | 7 | 3 | 0.54
Int4_Hr7 | 7 | 4 | 0.29
Int1_Hr8 | 8 | 1 | 0.04
Int2_Hr8 | 8 | 2 | 0
Int3_Hr8 | 8 | 3 | 0
Int4_Hr8 | 8 | 4 | 0
Int1_Hr9 | 9 | 1 | 0
Int2_Hr9 | 9 | 2 | 0
Int3_Hr9 | 9 | 3 | 0
Int4_Hr9 | 9 | 4 | 0
Int1_Hr10 | 10 | 1 | 0
Int2_Hr10 | 10 | 2 | 0
Int3_Hr10 | 10 | 3 | 0
Int4_Hr10 | 10 | 4 | 0
Int1_Hr11 | 11 | 1 | 0
Int2_Hr11 | 11 | 2 | 0
Int3_Hr11 | 11 | 3 | 0
Int4_Hr11 | 11 | 4 | 0
Int1_Hr12 | 12 | 1 | 0
Int2_Hr12 | 12 | 2 | 0
Int3_Hr12 | 12 | 3 | 0
Int4_Hr12 | 12 | 4 | 0
Int1_Hr13 | 13 | 1 | 0
Int2_Hr13 | 13 | 2 | 0
Int3_Hr13 | 13 | 3 | 0
Int4_Hr13 | 13 | 4 | 0
Int1_Hr14 | 14 | 1 | 0
Int2_Hr14 | 14 | 2 | 0
Int3_Hr14 | 14 | 3 | 0
Int4_Hr14 | 14 | 4 | 0
Int1_Hr15 | 15 | 1 | 0
Int2_Hr15 | 15 | 2 | 0
Int3_Hr15 | 15 | 3 | 0
Int4_Hr15 | 15 | 4 | 0
Int1_Hr16 | 16 | 1 | 0
Int2_Hr16 | 16 | 2 | 0
Int3_Hr16 | 16 | 3 | 0
Int4_Hr16 | 16 | 4 | 0
Int1_Hr17 | 17 | 1 | 0
Int2_Hr17 | 17 | 2 | 0
Int3_Hr17 | 17 | 3 | 0
Int4_Hr17 | 17 | 4 | 0
Int1_Hr18 | 18 | 1 | 0
Int2_Hr18 | 18 | 2 | 0
Int3_Hr18 | 18 | 3 | 0
Int4_Hr18 | 18 | 4 | 0
Int1_Hr19 | 19 | 1 | 0
Int2_Hr19 | 19 | 2 | 0
Int3_Hr19 | 19 | 3 | 0
Int4_Hr19 | 19 | 4 | 0
Int1_Hr20 | 20 | 1 | 0
Int2_Hr20 | 20 | 2 | 0
Int3_Hr20 | 20 | 3 | 0
Int4_Hr20 | 20 | 4 | 0.09
Int1_Hr21 | 21 | 1 | 0.34
Int2_Hr21 | 21 | 2 | 0.59
Int3_Hr21 | 21 | 3 | 0.84
Int4_Hr21 | 21 | 4 | 1
Int1_Hr22 | 22 | 1 | 1
Int2_Hr22 | 22 | 2 | 1
Int3_Hr22 | 22 | 3 | 1
Int4_Hr22 | 22 | 4 | 1
Int1_Hr23 | 23 | 1 | 1
Int2_Hr23 | 23 | 2 | 1
Int3_Hr23 | 23 | 3 | 1
Int4_Hr23 | 23 | 4 | 1
Int1_Hr24 | 24 | 1 | 1
Int2_Hr24 | 24 | 2 | 1
Int3_Hr24 | 24 | 3 | 1
Int4_Hr24 | 24 | 4 | 1

## Sun
This sheet contains variables that define the time of sunrise and sunset in each Weather Zone.
Times are in fractions rather than hours and minutes.
Example 1: Sunrise at 7:13 a.m. is indicated by a Sunrise value of 7.217.
Example 2: Sunset at 6:45 p.m. is indicated by a Sunset value of 18.750.
|  | Zone1-North | Zone2-NCent | Zone3-East | Zone4-FWest | Zone5-West | Zone6-SCent | Zone7-Coast | Zone8-South | Zone1-North | Zone2-NCent | Zone3-East | Zone4-FWest | Zone5-West | Zone6-SCent | Zone7-Coast | Zone8-South
Date | DLSav | Sunrise | Sunrise | Sunrise | Sunrise | Sunrise | Sunrise | Sunrise | Sunrise | Sunset | Sunset | Sunset | Sunset | Sunset | Sunset | Sunset | Sunset
2000-01-01 | 0 | 7.55 | 7.512 | 7.34 | 7.85 | 7.664 | 7.465 | 7.276 | 7.338 | 17.51 | 17.57 | 17.45 | 17.96 | 17.788 | 17.725 | 17.574 | 17.824
2000-01-02 | 0 | 7.55 | 7.512 | 7.34 | 7.85 | 7.664 | 7.475 | 7.279 | 7.348 | 17.52 | 17.577 | 17.47 | 17.965 | 17.798 | 17.74 | 17.59 | 17.832
2000-01-03 | 0 | 7.56 | 7.512 | 7.34 | 7.85 | 7.668 | 7.475 | 7.283 | 7.348 | 17.525 | 17.59 | 17.47 | 17.975 | 17.818 | 17.76 | 17.599 | 17.838
2000-01-04 | 0 | 7.56 | 7.515 | 7.34 | 7.855 | 7.676 | 7.475 | 7.283 | 7.356 | 17.54 | 17.605 | 17.48 | 17.99 | 17.83 | 17.775 | 17.607 | 17.858
2000-01-05 | 0 | 7.56 | 7.52 | 7.35 | 7.855 | 7.676 | 7.475 | 7.293 | 7.356 | 17.56 | 17.62 | 17.5 | 18.01 | 17.838 | 17.775 | 17.624 | 17.87
2000-01-06 | 0 | 7.57 | 7.52 | 7.35 | 7.855 | 7.676 | 7.485 | 7.293 | 7.364 | 17.575 | 17.637 | 17.52 | 18.015 | 17.848 | 17.79 | 17.64 | 17.874
2000-01-07 | 0 | 7.57 | 7.52 | 7.35 | 7.855 | 7.684 | 7.485 | 7.299 | 7.368 | 17.58 | 17.645 | 17.52 | 18.025 | 17.868 | 17.81 | 17.649 | 17.888
2000-01-08 | 0 | 7.57 | 7.52 | 7.35 | 7.865 | 7.684 | 7.49 | 7.299 | 7.368 | 17.59 | 17.66 | 17.53 | 18.04 | 17.88 | 17.825 | 17.657 | 17.908
2000-01-09 | 0 | 7.57 | 7.52 | 7.35 | 7.865 | 7.684 | 7.49 | 7.299 | 7.368 | 17.61 | 17.67 | 17.55 | 18.06 | 17.896 | 17.825 | 17.674 | 17.92
2000-01-10 | 0 | 7.57 | 7.52 | 7.35 | 7.865 | 7.684 | 7.49 | 7.299 | 7.376 | 17.625 | 17.687 | 17.57 | 18.075 | 17.914 | 17.84 | 17.69 | 17.924
2000-01-11 | 0 | 7.56 | 7.52 | 7.35 | 7.865 | 7.684 | 7.49 | 7.299 | 7.376 | 17.64 | 17.705 | 17.58 | 18.09 | 17.918 | 17.86 | 17.705 | 17.938
2000-01-12 | 0 | 7.56 | 7.52 | 7.35 | 7.855 | 7.676 | 7.49 | 7.299 | 7.376 | 17.66 | 17.72 | 17.6 | 18.1 | 17.934 | 17.875 | 17.717 | 17.958
2000-01-13 | 0 | 7.56 | 7.515 | 7.35 | 7.855 | 7.676 | 7.49 | 7.299 | 7.376 | 17.675 | 17.737 | 17.61 | 18.115 | 17.946 | 17.89 | 17.734 | 17.97
2000-01-14 | 0 | 7.55 | 7.515 | 7.35 | 7.855 | 7.676 | 7.485 | 7.299 | 7.376 | 17.69 | 17.745 | 17.62 | 18.125 | 17.964 | 17.9 | 17.744 | 17.974
2000-01-15 | 0 | 7.55 | 7.515 | 7.34 | 7.85 | 7.676 | 7.485 | 7.299 | 7.376 | 17.7 | 17.76 | 17.63 | 18.14 | 17.98 | 17.91 | 17.755 | 17.988
2000-01-16 | 0 | 7.55 | 7.512 | 7.34 | 7.85 | 7.668 | 7.475 | 7.293 | 7.376 | 17.72 | 17.77 | 17.65 | 18.16 | 17.996 | 17.925 | 17.77 | 18.008
2000-01-17 | 0 | 7.54 | 7.502 | 7.34 | 7.85 | 7.668 | 7.475 | 7.293 | 7.368 | 17.73 | 17.787 | 17.67 | 18.175 | 18.014 | 17.94 | 17.784 | 18.024
2000-01-18 | 0 | 7.53 | 7.5 | 7.335 | 7.845 | 7.66 | 7.475 | 7.283 | 7.356 | 17.75 | 17.805 | 17.68 | 18.19 | 18.03 | 17.96 | 17.799 | 18.028
2000-01-19 | 0 | 7.53 | 7.5 | 7.335 | 7.835 | 7.66 | 7.475 | 7.283 | 7.356 | 17.77 | 17.82 | 17.7 | 18.21 | 18.042 | 17.975 | 17.817 | 18.046
2000-01-20 | 0 | 7.525 | 7.495 | 7.325 | 7.835 | 7.656 | 7.465 | 7.279 | 7.356 | 17.78 | 17.837 | 17.72 | 18.225 | 18.056 | 17.99 | 17.824 | 18.058
2000-01-21 | 0 | 7.52 | 7.485 | 7.315 | 7.835 | 7.648 | 7.46 | 7.276 | 7.356 | 17.79 | 17.855 | 17.73 | 18.235 | 18.064 | 18 | 17.84 | 18.074
2000-01-22 | 0 | 7.52 | 7.485 | 7.315 | 7.815 | 7.644 | 7.46 | 7.271 | 7.356 | 17.81 | 17.87 | 17.74 | 18.25 | 18.08 | 18.015 | 17.855 | 18.088
2000-01-23 | 0 | 7.51 | 7.47 | 7.31 | 7.815 | 7.636 | 7.45 | 7.271 | 7.338 | 17.825 | 17.887 | 17.76 | 18.265 | 18.096 | 18.025 | 17.87 | 18.096
2000-01-24 | 0 | 7.5 | 7.465 | 7.3 | 7.805 | 7.626 | 7.44 | 7.261 | 7.338 | 17.84 | 17.905 | 17.775 | 18.275 | 18.114 | 18.04 | 17.884 | 18.116
2000-01-25 | 0 | 7.49 | 7.465 | 7.29 | 7.8 | 7.626 | 7.44 | 7.251 | 7.338 | 17.86 | 17.915 | 17.79 | 18.29 | 18.13 | 18.06 | 17.899 | 18.124
2000-01-26 | 0 | 7.48 | 7.45 | 7.285 | 7.795 | 7.614 | 7.435 | 7.249 | 7.33 | 17.875 | 17.932 | 17.81 | 18.31 | 18.146 | 18.075 | 17.917 | 18.138
2000-01-27 | 0 | 7.475 | 7.45 | 7.285 | 7.785 | 7.61 | 7.425 | 7.233 | 7.326 | 17.89 | 17.952 | 17.82 | 18.325 | 18.164 | 18.085 | 17.92 | 18.15
2000-01-28 | 0 | 7.47 | 7.435 | 7.265 | 7.775 | 7.598 | 7.415 | 7.233 | 7.322 | 17.91 | 17.965 | 17.83 | 18.34 | 18.18 | 18.1 | 17.94 | 18.17
2000-01-29 | 0 | 7.45 | 7.425 | 7.265 | 7.765 | 7.594 | 7.41 | 7.221 | 7.306 | 17.925 | 17.972 | 17.85 | 18.36 | 18.188 | 18.115 | 17.955 | 18.178
2000-01-30 | 0 | 7.44 | 7.415 | 7.25 | 7.755 | 7.578 | 7.4 | 7.221 | 7.306 | 17.94 | 17.992 | 17.87 | 18.375 | 18.204 | 18.135 | 17.967 | 18.188
2000-01-31 | 0 | 7.43 | 7.4 | 7.235 | 7.75 | 7.564 | 7.39 | 7.201 | 7.296 | 17.96 | 18.01 | 17.88 | 18.39 | 18.218 | 18.14 | 17.984 | 18.2
2000-02-01 | 0 | 7.42 | 7.4 | 7.235 | 7.735 | 7.564 | 7.385 | 7.201 | 7.288 | 17.975 | 18.022 | 17.9 | 18.41 | 18.238 | 18.16 | 17.999 | 18.22
2000-02-02 | 0 | 7.41 | 7.385 | 7.215 | 7.735 | 7.548 | 7.365 | 7.183 | 7.28 | 17.99 | 18.037 | 17.91 | 18.415 | 18.254 | 18.175 | 18.015 | 18.228
2000-02-03 | 0 | 7.4 | 7.37 | 7.205 | 7.715 | 7.536 | 7.365 | 7.183 | 7.276 | 18.01 | 18.055 | 17.925 | 18.435 | 18.268 | 18.185 | 18.02 | 18.246
2000-02-04 | 0 | 7.38 | 7.355 | 7.2 | 7.7 | 7.528 | 7.35 | 7.171 | 7.264 | 18.025 | 18.07 | 17.94 | 18.45 | 18.288 | 18.2 | 18.04 | 18.25
2000-02-05 | 0 | 7.37 | 7.35 | 7.185 | 7.695 | 7.514 | 7.34 | 7.151 | 7.246 | 18.04 | 18.082 | 17.96 | 18.465 | 18.296 | 18.215 | 18.049 | 18.27
2000-02-06 | 0 | 7.36 | 7.335 | 7.165 | 7.685 | 7.498 | 7.335 | 7.151 | 7.246 | 18.06 | 18.102 | 17.975 | 18.475 | 18.312 | 18.235 | 18.067 | 18.28
2000-02-07 | 0 | 7.34 | 7.32 | 7.155 | 7.665 | 7.49 | 7.315 | 7.133 | 7.23 | 18.075 | 18.115 | 17.99 | 18.49 | 18.326 | 18.24 | 18.08 | 18.288
2000-02-08 | 0 | 7.33 | 7.305 | 7.15 | 7.65 | 7.478 | 7.3 | 7.121 | 7.226 | 18.09 | 18.132 | 18.01 | 18.51 | 18.338 | 18.26 | 18.095 | 18.3
2000-02-09 | 0 | 7.32 | 7.295 | 7.135 | 7.645 | 7.464 | 7.3 | 7.121 | 7.214 | 18.11 | 18.152 | 18.02 | 18.525 | 18.354 | 18.265 | 18.105 | 18.32
2000-02-10 | 0 | 7.3 | 7.285 | 7.115 | 7.635 | 7.448 | 7.285 | 7.101 | 7.196 | 18.12 | 18.165 | 18.025 | 18.54 | 18.368 | 18.285 | 18.12 | 18.33
2000-02-11 | 0 | 7.28 | 7.265 | 7.1 | 7.615 | 7.428 | 7.265 | 7.083 | 7.192 | 18.13 | 18.182 | 18.04 | 18.55 | 18.388 | 18.3 | 18.134 | 18.338
2000-02-12 | 0 | 7.27 | 7.252 | 7.095 | 7.6 | 7.424 | 7.25 | 7.071 | 7.18 | 18.15 | 18.192 | 18.06 | 18.565 | 18.4 | 18.315 | 18.145 | 18.35
2000-02-13 | 0 | 7.25 | 7.24 | 7.075 | 7.585 | 7.406 | 7.235 | 7.055 | 7.164 | 18.17 | 18.207 | 18.075 | 18.585 | 18.416 | 18.315 | 18.165 | 18.37
2000-02-14 | 0 | 7.23 | 7.22 | 7.055 | 7.565 | 7.39 | 7.235 | 7.051 | 7.146 | 18.18 | 18.217 | 18.09 | 18.6 | 18.434 | 18.335 | 18.17 | 18.374
2000-02-15 | 0 | 7.22 | 7.202 | 7.045 | 7.55 | 7.374 | 7.215 | 7.033 | 7.138 | 18.2 | 18.232 | 18.11 | 18.61 | 18.438 | 18.35 | 18.184 | 18.388
2000-02-16 | 0 | 7.2 | 7.19 | 7.025 | 7.535 | 7.356 | 7.2 | 7.021 | 7.13 | 18.22 | 18.252 | 18.125 | 18.625 | 18.454 | 18.365 | 18.195 | 18.4
2000-02-17 | 0 | 7.18 | 7.17 | 7.005 | 7.515 | 7.34 | 7.185 | 7.001 | 7.114 | 18.225 | 18.265 | 18.125 | 18.64 | 18.466 | 18.385 | 18.215 | 18.412
2000-02-18 | 0 | 7.17 | 7.152 | 6.995 | 7.5 | 7.324 | 7.165 | 6.983 | 7.096 | 18.24 | 18.282 | 18.14 | 18.65 | 18.484 | 18.385 | 18.22 | 18.424
2000-02-19 | 0 | 7.15 | 7.14 | 6.975 | 7.485 | 7.306 | 7.15 | 6.971 | 7.088 | 18.26 | 18.297 | 18.16 | 18.665 | 18.5 | 18.4 | 18.234 | 18.426
2000-02-20 | 0 | 7.13 | 7.12 | 6.955 | 7.465 | 7.29 | 7.135 | 6.955 | 7.068 | 18.275 | 18.307 | 18.175 | 18.685 | 18.516 | 18.415 | 18.245 | 18.442
2000-02-21 | 0 | 7.12 | 7.102 | 6.945 | 7.45 | 7.274 | 7.115 | 6.935 | 7.054 | 18.28 | 18.317 | 18.19 | 18.69 | 18.526 | 18.425 | 18.265 | 18.458
2000-02-22 | 0 | 7.1 | 7.09 | 6.925 | 7.435 | 7.256 | 7.1 | 6.925 | 7.042 | 18.3 | 18.332 | 18.2 | 18.71 | 18.534 | 18.435 | 18.27 | 18.462
2000-02-23 | 0 | 7.08 | 7.07 | 6.905 | 7.415 | 7.24 | 7.085 | 6.911 | 7.03 | 18.32 | 18.352 | 18.21 | 18.715 | 18.55 | 18.45 | 18.28 | 18.476
2000-02-24 | 0 | 7.05 | 7.052 | 6.895 | 7.4 | 7.224 | 7.065 | 6.891 | 7.014 | 18.33 | 18.362 | 18.225 | 18.735 | 18.566 | 18.465 | 18.295 | 18.484
2000-02-25 | 0 | 7.03 | 7.03 | 6.875 | 7.385 | 7.206 | 7.05 | 6.878 | 7.004 | 18.35 | 18.377 | 18.24 | 18.75 | 18.576 | 18.475 | 18.315 | 18.492
2000-02-26 | 0 | 7.02 | 7.007 | 6.855 | 7.365 | 7.19 | 7.035 | 6.861 | 6.988 | 18.36 | 18.397 | 18.25 | 18.76 | 18.592 | 18.485 | 18.315 | 18.508
2000-02-27 | 0 | 7 | 6.992 | 6.845 | 7.35 | 7.174 | 7.015 | 6.835 | 6.968 | 18.375 | 18.407 | 18.265 | 18.775 | 18.6 | 18.5 | 18.33 | 18.516
2000-02-28 | 0 | 6.98 | 6.97 | 6.825 | 7.335 | 7.156 | 7 | 6.825 | 6.954 | 18.39 | 18.412 | 18.285 | 18.785 | 18.616 | 18.505 | 18.345 | 18.526
2000-02-29 | 0 | 6.95 | 6.952 | 6.795 | 7.3 | 7.128 | 6.985 | 6.805 | 6.938 | 18.4 | 18.427 | 18.29 | 18.8 | 18.632 | 18.515 | 18.345 | 18.534
2000-03-01 | 0 | 6.93 | 6.94 | 6.775 | 7.285 | 7.108 | 6.965 | 6.785 | 6.918 | 18.42 | 18.447 | 18.3 | 18.815 | 18.642 | 18.535 | 18.365 | 18.542
2000-03-02 | 0 | 6.92 | 6.91 | 6.755 | 7.265 | 7.094 | 6.95 | 6.775 | 6.904 | 18.43 | 18.462 | 18.315 | 18.825 | 18.654 | 18.545 | 18.38 | 18.554
2000-03-03 | 0 | 6.9 | 6.892 | 6.745 | 7.25 | 7.078 | 6.925 | 6.755 | 6.888 | 18.45 | 18.465 | 18.335 | 18.835 | 18.666 | 18.555 | 18.38 | 18.566
2000-03-04 | 0 | 6.87 | 6.875 | 6.725 | 7.235 | 7.058 | 6.905 | 6.735 | 6.868 | 18.46 | 18.477 | 18.34 | 18.85 | 18.682 | 18.565 | 18.395 | 18.568
2000-03-05 | 0 | 6.85 | 6.857 | 6.705 | 7.215 | 7.036 | 6.895 | 6.721 | 6.854 | 18.47 | 18.497 | 18.35 | 18.865 | 18.692 | 18.575 | 18.415 | 18.584
2000-03-06 | 0 | 6.83 | 6.83 | 6.685 | 7.185 | 7.008 | 6.875 | 6.691 | 6.838 | 18.48 | 18.512 | 18.365 | 18.875 | 18.704 | 18.595 | 18.415 | 18.592
2000-03-07 | 0 | 6.82 | 6.807 | 6.655 | 7.165 | 6.994 | 6.855 | 6.678 | 6.818 | 18.5 | 18.515 | 18.385 | 18.885 | 18.712 | 18.6 | 18.43 | 18.6
2000-03-08 | 0 | 6.78 | 6.792 | 6.645 | 7.15 | 6.978 | 6.835 | 6.661 | 6.8 | 18.52 | 18.527 | 18.39 | 18.9 | 18.724 | 18.605 | 18.441 | 18.616
2000-03-09 | 0 | 6.77 | 6.775 | 6.625 | 7.135 | 6.95 | 6.815 | 6.641 | 6.78 | 18.525 | 18.547 | 18.4 | 18.915 | 18.742 | 18.625 | 18.445 | 18.618
2000-03-10 | 0 | 6.75 | 6.747 | 6.6 | 7.1 | 6.94 | 6.795 | 6.625 | 6.76 | 18.53 | 18.562 | 18.415 | 18.925 | 18.75 | 18.635 | 18.465 | 18.634
2000-03-11 | 0 | 6.72 | 6.725 | 6.585 | 7.085 | 6.908 | 6.775 | 6.605 | 6.746 | 18.55 | 18.565 | 18.435 | 18.935 | 18.754 | 18.645 | 18.475 | 18.638
2000-03-12 | 0 | 6.7 | 6.707 | 6.555 | 7.065 | 6.894 | 6.755 | 6.585 | 6.726 | 18.57 | 18.577 | 18.435 | 18.95 | 18.774 | 18.655 | 18.48 | 18.65
2000-03-13 | 0 | 6.68 | 6.692 | 6.545 | 7.05 | 6.87 | 6.745 | 6.561 | 6.708 | 18.58 | 18.597 | 18.45 | 18.96 | 18.79 | 18.655 | 18.495 | 18.654
2000-03-14 | 0 | 6.66 | 6.665 | 6.515 | 7.025 | 6.85 | 6.725 | 6.541 | 6.696 | 18.59 | 18.607 | 18.465 | 18.965 | 18.8 | 18.675 | 18.505 | 18.666
2000-03-15 | 0 | 6.63 | 6.642 | 6.5 | 7 | 6.832 | 6.695 | 6.528 | 6.676 | 18.6 | 18.615 | 18.475 | 18.985 | 18.804 | 18.695 | 18.515 | 18.676
2000-03-16 | 0 | 6.62 | 6.625 | 6.475 | 6.985 | 6.808 | 6.675 | 6.505 | 6.658 | 18.62 | 18.627 | 18.485 | 18.99 | 18.82 | 18.695 | 18.528 | 18.684
2000-03-17 | 0 | 6.58 | 6.602 | 6.45 | 6.965 | 6.79 | 6.655 | 6.485 | 6.646 | 18.63 | 18.642 | 18.5 | 19 | 18.84 | 18.705 | 18.53 | 18.696
2000-03-18 | 0 | 6.57 | 6.575 | 6.435 | 6.935 | 6.77 | 6.645 | 6.465 | 6.618 | 18.64 | 18.657 | 18.505 | 19.015 | 18.846 | 18.705 | 18.541 | 18.696
2000-03-19 | 0 | 6.55 | 6.557 | 6.415 | 6.915 | 6.746 | 6.625 | 6.445 | 6.604 | 18.65 | 18.665 | 18.515 | 19.035 | 18.85 | 18.725 | 18.555 | 18.708
2000-03-20 | 0 | 6.52 | 6.532 | 6.395 | 6.9 | 6.72 | 6.595 | 6.428 | 6.584 | 18.67 | 18.675 | 18.535 | 19.035 | 18.87 | 18.745 | 18.565 | 18.71
2000-03-21 | 0 | 6.5 | 6.512 | 6.365 | 6.875 | 6.7 | 6.575 | 6.411 | 6.558 | 18.68 | 18.692 | 18.545 | 19.05 | 18.878 | 18.745 | 18.575 | 18.726
2000-03-22 | 0 | 6.48 | 6.492 | 6.35 | 6.85 | 6.69 | 6.555 | 6.385 | 6.546 | 18.7 | 18.702 | 18.55 | 19.065 | 18.89 | 18.755 | 18.58 | 18.73
2000-03-23 | 0 | 6.45 | 6.475 | 6.335 | 6.835 | 6.654 | 6.545 | 6.365 | 6.526 | 18.7 | 18.707 | 18.565 | 19.065 | 18.9 | 18.765 | 18.591 | 18.746
2000-03-24 | 0 | 6.43 | 6.447 | 6.3 | 6.815 | 6.642 | 6.515 | 6.345 | 6.508 | 18.72 | 18.725 | 18.575 | 19.085 | 18.908 | 18.775 | 18.605 | 18.75
2000-03-25 | 0 | 6.41 | 6.427 | 6.285 | 6.79 | 6.62 | 6.495 | 6.33 | 6.496 | 18.73 | 18.742 | 18.595 | 19.1 | 18.92 | 18.795 | 18.611 | 18.758
2000-03-26 | 0 | 6.38 | 6.407 | 6.265 | 6.765 | 6.6 | 6.475 | 6.311 | 6.468 | 18.75 | 18.747 | 18.6 | 19.1 | 18.94 | 18.795 | 18.625 | 18.76
2000-03-27 | 0 | 6.37 | 6.377 | 6.235 | 6.75 | 6.574 | 6.455 | 6.285 | 6.454 | 18.75 | 18.757 | 18.605 | 19.115 | 18.944 | 18.805 | 18.63 | 18.776
2000-03-28 | 0 | 6.34 | 6.362 | 6.215 | 6.725 | 6.554 | 6.445 | 6.265 | 6.438 | 18.77 | 18.775 | 18.625 | 19.135 | 18.958 | 18.815 | 18.641 | 18.78
2000-03-29 | 0 | 6.32 | 6.347 | 6.2 | 6.7 | 6.54 | 6.415 | 6.245 | 6.416 | 18.78 | 18.78 | 18.635 | 19.135 | 18.966 | 18.825 | 18.655 | 18.796
2000-03-30 | 0 | 6.3 | 6.315 | 6.185 | 6.685 | 6.512 | 6.4 | 6.23 | 6.4 | 18.8 | 18.792 | 18.645 | 19.15 | 18.978 | 18.845 | 18.661 | 18.8
2000-03-31 | 0 | 6.275 | 6.297 | 6.15 | 6.665 | 6.492 | 6.375 | 6.215 | 6.384 | 18.8 | 18.807 | 18.655 | 19.165 | 18.994 | 18.845 | 18.675 | 18.808
2000-04-01 | 0 | 6.25 | 6.277 | 6.135 | 6.64 | 6.474 | 6.355 | 6.191 | 6.366 | 18.82 | 18.82 | 18.665 | 19.165 | 18.998 | 18.855 | 18.678 | 18.818
2000-04-02 | 1 | 7.23 | 7.257 | 7.115 | 7.615 | 7.45 | 7.345 | 7.165 | 7.35 | 19.83 | 19.83 | 19.675 | 20.185 | 20.008 | 19.865 | 19.685 | 19.818
2000-04-03 | 1 | 7.21 | 7.227 | 7.09 | 7.6 | 7.432 | 7.315 | 7.145 | 7.326 | 19.85 | 19.842 | 19.695 | 20.2 | 20.028 | 19.875 | 19.701 | 19.838
2000-04-04 | 1 | 7.18 | 7.212 | 7.065 | 7.585 | 7.404 | 7.3 | 7.13 | 7.312 | 19.85 | 19.852 | 19.7 | 20.2 | 20.028 | 19.885 | 19.711 | 19.838
2000-04-05 | 1 | 7.17 | 7.197 | 7.05 | 7.56 | 7.392 | 7.285 | 7.115 | 7.292 | 19.87 | 19.86 | 19.705 | 20.215 | 20.044 | 19.9 | 19.725 | 19.854
2000-04-06 | 1 | 7.14 | 7.165 | 7.035 | 7.535 | 7.366 | 7.255 | 7.095 | 7.276 | 19.88 | 19.875 | 19.725 | 20.235 | 20.056 | 19.905 | 19.728 | 19.854
2000-04-07 | 1 | 7.12 | 7.147 | 7.01 | 7.515 | 7.35 | 7.245 | 7.08 | 7.258 | 19.9 | 19.89 | 19.745 | 20.235 | 20.058 | 19.915 | 19.735 | 19.868
2000-04-08 | 1 | 7.1 | 7.127 | 6.99 | 7.5 | 7.324 | 7.215 | 7.045 | 7.238 | 19.9 | 19.902 | 19.745 | 20.25 | 20.078 | 19.925 | 19.751 | 19.868
2000-04-09 | 1 | 7.075 | 7.107 | 6.965 | 7.475 | 7.304 | 7.2 | 7.03 | 7.224 | 19.92 | 19.91 | 19.755 | 20.265 | 20.09 | 19.935 | 19.761 | 19.888
2000-04-10 | 1 | 7.06 | 7.082 | 6.95 | 7.46 | 7.284 | 7.185 | 7.015 | 7.208 | 19.93 | 19.92 | 19.765 | 20.285 | 20.102 | 19.95 | 19.771 | 19.888
2000-04-11 | 1 | 7.03 | 7.065 | 6.925 | 7.435 | 7.266 | 7.165 | 6.995 | 7.188 | 19.95 | 19.94 | 19.775 | 20.285 | 20.108 | 19.955 | 19.778 | 19.904
2000-04-12 | 1 | 7.02 | 7.047 | 6.91 | 7.415 | 7.25 | 7.15 | 6.98 | 7.174 | 19.95 | 19.947 | 19.795 | 20.3 | 20.124 | 19.965 | 19.785 | 19.904
2000-04-13 | 1 | 6.99 | 7.027 | 6.89 | 7.4 | 7.226 | 7.135 | 6.965 | 7.158 | 19.97 | 19.952 | 19.8 | 20.315 | 20.132 | 19.975 | 19.801 | 19.918
2000-04-14 | 1 | 6.97 | 7.007 | 6.875 | 7.375 | 7.204 | 7.105 | 6.945 | 7.138 | 19.98 | 19.97 | 19.805 | 20.315 | 20.14 | 19.985 | 19.805 | 19.922
2000-04-15 | 1 | 6.95 | 6.982 | 6.85 | 7.36 | 7.184 | 7.085 | 6.93 | 7.124 | 20 | 19.99 | 19.825 | 20.335 | 20.156 | 20 | 19.821 | 19.938
2000-04-16 | 1 | 6.93 | 6.965 | 6.825 | 7.335 | 7.166 | 7.065 | 6.915 | 7.108 | 20 | 19.995 | 19.835 | 20.35 | 20.166 | 20.005 | 19.828 | 19.942
2000-04-17 | 1 | 6.91 | 6.952 | 6.81 | 7.315 | 7.15 | 7.05 | 6.89 | 7.088 | 20.02 | 20.002 | 19.85 | 20.35 | 20.174 | 20.015 | 19.833 | 19.946
2000-04-18 | 1 | 6.89 | 6.927 | 6.79 | 7.3 | 7.134 | 7.035 | 6.87 | 7.074 | 20.03 | 20.02 | 19.855 | 20.365 | 20.19 | 20.035 | 19.851 | 19.964
2000-04-19 | 1 | 6.87 | 6.907 | 6.775 | 7.285 | 7.116 | 7.015 | 6.855 | 7.058 | 20.05 | 20.025 | 19.865 | 20.385 | 20.202 | 20.035 | 19.855 | 19.964
2000-04-20 | 1 | 6.85 | 6.887 | 6.76 | 7.26 | 7.1 | 7 | 6.834 | 7.038 | 20.05 | 20.04 | 19.885 | 20.385 | 20.214 | 20.05 | 19.871 | 19.98
2000-04-21 | 1 | 6.83 | 6.865 | 6.74 | 7.24 | 7.068 | 6.985 | 6.817 | 7.024 | 20.07 | 20.052 | 19.895 | 20.4 | 20.224 | 20.055 | 19.878 | 19.98
2000-04-22 | 1 | 6.81 | 6.852 | 6.725 | 7.225 | 7.054 | 6.965 | 6.799 | 7.008 | 20.08 | 20.065 | 19.9 | 20.415 | 20.232 | 20.065 | 19.883 | 19.996
2000-04-23 | 1 | 6.79 | 6.832 | 6.71 | 7.21 | 7.038 | 6.95 | 6.784 | 6.988 | 20.1 | 20.075 | 19.915 | 20.425 | 20.248 | 20.085 | 19.901 | 19.996
2000-04-24 | 1 | 6.775 | 6.815 | 6.68 | 7.19 | 7.018 | 6.935 | 6.77 | 6.974 | 20.1 | 20.09 | 19.925 | 20.435 | 20.256 | 20.085 | 19.901 | 20.014
2000-04-25 | 1 | 6.76 | 6.802 | 6.67 | 7.175 | 7.004 | 6.915 | 6.755 | 6.97 | 20.12 | 20.1 | 19.945 | 20.45 | 20.272 | 20.1 | 19.921 | 20.014
2000-04-26 | 1 | 6.73 | 6.782 | 6.65 | 7.16 | 6.988 | 6.9 | 6.74 | 6.95 | 20.13 | 20.115 | 19.95 | 20.455 | 20.278 | 20.115 | 19.933 | 20.03
2000-04-27 | 1 | 6.72 | 6.765 | 6.63 | 7.14 | 6.968 | 6.885 | 6.72 | 6.93 | 20.15 | 20.12 | 19.965 | 20.465 | 20.298 | 20.115 | 19.933 | 20.038
2000-04-28 | 1 | 6.7 | 6.752 | 6.62 | 7.125 | 6.954 | 6.865 | 6.705 | 6.92 | 20.16 | 20.14 | 19.975 | 20.485 | 20.302 | 20.135 | 19.951 | 20.046
2000-04-29 | 1 | 6.68 | 6.732 | 6.6 | 7.11 | 6.938 | 6.85 | 6.695 | 6.9 | 20.17 | 20.15 | 19.985 | 20.5 | 20.314 | 20.14 | 19.971 | 20.064
2000-04-30 | 1 | 6.67 | 6.715 | 6.58 | 7.09 | 6.918 | 6.84 | 6.68 | 6.896 | 20.18 | 20.155 | 20 | 20.5 | 20.328 | 20.15 | 19.971 | 20.064
2000-05-01 | 1 | 6.65 | 6.702 | 6.57 | 7.075 | 6.904 | 6.825 | 6.667 | 6.878 | 20.2 | 20.17 | 20.005 | 20.515 | 20.344 | 20.165 | 19.983 | 20.08
2000-05-02 | 1 | 6.63 | 6.682 | 6.55 | 7.06 | 6.888 | 6.81 | 6.649 | 6.87 | 20.21 | 20.185 | 20.015 | 20.535 | 20.348 | 20.175 | 19.983 | 20.08
2000-05-03 | 1 | 6.62 | 6.665 | 6.54 | 7.04 | 6.876 | 6.8 | 6.634 | 6.85 | 20.22 | 20.2 | 20.035 | 20.545 | 20.364 | 20.185 | 20.001 | 20.096
2000-05-04 | 1 | 6.6 | 6.652 | 6.525 | 7.025 | 6.864 | 6.785 | 6.62 | 6.838 | 20.23 | 20.205 | 20.05 | 20.55 | 20.376 | 20.2 | 20.021 | 20.106
2000-05-05 | 1 | 6.58 | 6.632 | 6.51 | 7.015 | 6.846 | 6.765 | 6.605 | 6.828 | 20.25 | 20.215 | 20.05 | 20.565 | 20.378 | 20.21 | 20.021 | 20.114
2000-05-06 | 1 | 6.57 | 6.62 | 6.49 | 7 | 6.838 | 6.76 | 6.599 | 6.82 | 20.26 | 20.235 | 20.065 | 20.575 | 20.398 | 20.215 | 20.033 | 20.126
2000-05-07 | 1 | 6.56 | 6.605 | 6.48 | 6.985 | 6.818 | 6.74 | 6.584 | 6.808 | 20.275 | 20.25 | 20.085 | 20.585 | 20.41 | 20.235 | 20.049 | 20.13
2000-05-08 | 1 | 6.54 | 6.592 | 6.47 | 6.975 | 6.804 | 6.735 | 6.57 | 6.796 | 20.28 | 20.255 | 20.09 | 20.6 | 20.426 | 20.24 | 20.051 | 20.138
2000-05-09 | 1 | 6.525 | 6.572 | 6.45 | 6.96 | 6.796 | 6.715 | 6.555 | 6.78 | 20.3 | 20.265 | 20.1 | 20.615 | 20.428 | 20.25 | 20.071 | 20.154
2000-05-10 | 1 | 6.51 | 6.565 | 6.44 | 6.94 | 6.78 | 6.71 | 6.549 | 6.774 | 20.32 | 20.285 | 20.115 | 20.625 | 20.444 | 20.26 | 20.076 | 20.156
2000-05-11 | 1 | 6.5 | 6.555 | 6.425 | 6.935 | 6.764 | 6.69 | 6.534 | 6.766 | 20.325 | 20.3 | 20.125 | 20.635 | 20.46 | 20.275 | 20.083 | 20.176
2000-05-12 | 1 | 6.48 | 6.537 | 6.42 | 6.925 | 6.754 | 6.685 | 6.52 | 6.75 | 20.33 | 20.302 | 20.135 | 20.65 | 20.464 | 20.285 | 20.099 | 20.176
2000-05-13 | 1 | 6.475 | 6.522 | 6.4 | 6.91 | 6.746 | 6.675 | 6.517 | 6.738 | 20.35 | 20.315 | 20.15 | 20.655 | 20.476 | 20.29 | 20.101 | 20.188
2000-05-14 | 1 | 6.46 | 6.52 | 6.39 | 6.89 | 6.73 | 6.66 | 6.505 | 6.73 | 20.37 | 20.335 | 20.165 | 20.665 | 20.494 | 20.3 | 20.121 | 20.188
2000-05-15 | 1 | 6.45 | 6.505 | 6.38 | 6.89 | 6.718 | 6.65 | 6.494 | 6.724 | 20.375 | 20.34 | 20.165 | 20.685 | 20.506 | 20.315 | 20.129 | 20.206
2000-05-16 | 1 | 6.44 | 6.492 | 6.37 | 6.875 | 6.714 | 6.64 | 6.484 | 6.716 | 20.38 | 20.35 | 20.185 | 20.695 | 20.51 | 20.325 | 20.133 | 20.226
2000-05-17 | 1 | 6.425 | 6.487 | 6.36 | 6.865 | 6.696 | 6.635 | 6.47 | 6.708 | 20.4 | 20.365 | 20.2 | 20.7 | 20.526 | 20.335 | 20.149 | 20.226
2000-05-18 | 1 | 6.41 | 6.47 | 6.35 | 6.86 | 6.692 | 6.625 | 6.467 | 6.696 | 20.41 | 20.37 | 20.21 | 20.715 | 20.536 | 20.34 | 20.161 | 20.238
2000-05-19 | 1 | 6.41 | 6.465 | 6.33 | 6.84 | 6.68 | 6.61 | 6.455 | 6.688 | 20.425 | 20.385 | 20.215 | 20.725 | 20.544 | 20.36 | 20.171 | 20.238
2000-05-20 | 1 | 6.39 | 6.455 | 6.33 | 6.84 | 6.668 | 6.61 | 6.449 | 6.686 | 20.43 | 20.4 | 20.225 | 20.735 | 20.56 | 20.365 | 20.179 | 20.256
2000-05-21 | 1 | 6.38 | 6.442 | 6.32 | 6.825 | 6.664 | 6.59 | 6.44 | 6.674 | 20.45 | 20.412 | 20.24 | 20.75 | 20.568 | 20.375 | 20.183 | 20.256
2000-05-22 | 1 | 6.375 | 6.437 | 6.32 | 6.815 | 6.648 | 6.59 | 6.434 | 6.674 | 20.46 | 20.415 | 20.25 | 20.755 | 20.576 | 20.39 | 20.199 | 20.276
2000-05-23 | 1 | 6.37 | 6.42 | 6.3 | 6.81 | 6.646 | 6.575 | 6.424 | 6.658 | 20.47 | 20.435 | 20.26 | 20.765 | 20.594 | 20.39 | 20.211 | 20.28
2000-05-24 | 1 | 6.36 | 6.42 | 6.3 | 6.81 | 6.634 | 6.575 | 6.417 | 6.658 | 20.48 | 20.445 | 20.275 | 20.785 | 20.602 | 20.41 | 20.221 | 20.288
2000-05-25 | 1 | 6.35 | 6.415 | 6.28 | 6.79 | 6.63 | 6.575 | 6.407 | 6.658 | 20.49 | 20.45 | 20.285 | 20.795 | 20.61 | 20.415 | 20.229 | 20.298
2000-05-26 | 1 | 6.34 | 6.405 | 6.28 | 6.79 | 6.63 | 6.56 | 6.407 | 6.638 | 20.5 | 20.462 | 20.29 | 20.8 | 20.618 | 20.425 | 20.233 | 20.306
2000-05-27 | 1 | 6.33 | 6.395 | 6.28 | 6.785 | 6.618 | 6.56 | 6.399 | 6.638 | 20.52 | 20.47 | 20.3 | 20.815 | 20.634 | 20.44 | 20.249 | 20.318
2000-05-28 | 1 | 6.325 | 6.387 | 6.27 | 6.775 | 6.614 | 6.56 | 6.394 | 6.638 | 20.525 | 20.485 | 20.31 | 20.815 | 20.644 | 20.44 | 20.261 | 20.326
2000-05-29 | 1 | 6.325 | 6.387 | 6.27 | 6.775 | 6.606 | 6.54 | 6.394 | 6.636 | 20.53 | 20.495 | 20.325 | 20.835 | 20.652 | 20.46 | 20.267 | 20.334
2000-05-30 | 1 | 6.32 | 6.377 | 6.27 | 6.765 | 6.598 | 6.54 | 6.39 | 6.632 | 20.54 | 20.502 | 20.335 | 20.845 | 20.66 | 20.46 | 20.276 | 20.338
2000-05-31 | 1 | 6.31 | 6.375 | 6.25 | 6.76 | 6.596 | 6.54 | 6.384 | 6.624 | 20.56 | 20.512 | 20.34 | 20.85 | 20.664 | 20.475 | 20.279 | 20.348
2000-06-01 | 1 | 6.31 | 6.37 | 6.25 | 6.76 | 6.596 | 6.54 | 6.374 | 6.624 | 20.57 | 20.52 | 20.35 | 20.855 | 20.684 | 20.475 | 20.293 | 20.356
2000-06-02 | 1 | 6.3 | 6.37 | 6.25 | 6.76 | 6.584 | 6.525 | 6.374 | 6.624 | 20.575 | 20.53 | 20.36 | 20.865 | 20.684 | 20.49 | 20.299 | 20.368
2000-06-03 | 1 | 6.29 | 6.365 | 6.25 | 6.75 | 6.584 | 6.525 | 6.374 | 6.62 | 20.58 | 20.545 | 20.365 | 20.875 | 20.702 | 20.49 | 20.311 | 20.376
2000-06-04 | 1 | 6.29 | 6.36 | 6.23 | 6.74 | 6.584 | 6.525 | 6.37 | 6.612 | 20.59 | 20.545 | 20.375 | 20.885 | 20.702 | 20.51 | 20.317 | 20.384
2000-06-05 | 1 | 6.29 | 6.36 | 6.23 | 6.74 | 6.584 | 6.525 | 6.367 | 6.612 | 20.6 | 20.562 | 20.39 | 20.895 | 20.714 | 20.51 | 20.326 | 20.384
2000-06-06 | 1 | 6.29 | 6.355 | 6.23 | 6.74 | 6.58 | 6.525 | 6.367 | 6.612 | 20.61 | 20.562 | 20.39 | 20.9 | 20.714 | 20.525 | 20.329 | 20.396
2000-06-07 | 1 | 6.29 | 6.355 | 6.23 | 6.74 | 6.576 | 6.525 | 6.367 | 6.612 | 20.62 | 20.58 | 20.41 | 20.905 | 20.734 | 20.525 | 20.343 | 20.398
2000-06-08 | 1 | 6.28 | 6.355 | 6.23 | 6.74 | 6.576 | 6.525 | 6.357 | 6.612 | 20.625 | 20.58 | 20.41 | 20.915 | 20.734 | 20.54 | 20.349 | 20.406
2000-06-09 | 1 | 6.28 | 6.355 | 6.23 | 6.74 | 6.576 | 6.525 | 6.357 | 6.612 | 20.63 | 20.595 | 20.415 | 20.925 | 20.752 | 20.54 | 20.351 | 20.418
2000-06-10 | 1 | 6.275 | 6.355 | 6.23 | 6.74 | 6.576 | 6.525 | 6.357 | 6.612 | 20.64 | 20.595 | 20.425 | 20.935 | 20.752 | 20.55 | 20.361 | 20.418
2000-06-11 | 1 | 6.275 | 6.345 | 6.23 | 6.74 | 6.576 | 6.525 | 6.357 | 6.612 | 20.65 | 20.602 | 20.425 | 20.945 | 20.76 | 20.56 | 20.367 | 20.43
2000-06-12 | 1 | 6.275 | 6.345 | 6.23 | 6.74 | 6.576 | 6.525 | 6.357 | 6.612 | 20.66 | 20.612 | 20.44 | 20.95 | 20.764 | 20.56 | 20.376 | 20.434
2000-06-13 | 1 | 6.275 | 6.355 | 6.23 | 6.74 | 6.576 | 6.525 | 6.367 | 6.612 | 20.66 | 20.612 | 20.44 | 20.95 | 20.764 | 20.575 | 20.379 | 20.434
2000-06-14 | 1 | 6.28 | 6.355 | 6.23 | 6.74 | 6.576 | 6.525 | 6.367 | 6.612 | 20.67 | 20.63 | 20.45 | 20.955 | 20.784 | 20.575 | 20.379 | 20.446
2000-06-15 | 1 | 6.28 | 6.355 | 6.23 | 6.74 | 6.576 | 6.525 | 6.367 | 6.612 | 20.675 | 20.63 | 20.46 | 20.965 | 20.784 | 20.575 | 20.393 | 20.448
2000-06-16 | 1 | 6.28 | 6.355 | 6.23 | 6.74 | 6.584 | 6.525 | 6.37 | 6.62 | 20.68 | 20.63 | 20.46 | 20.965 | 20.784 | 20.59 | 20.393 | 20.448
2000-06-17 | 1 | 6.29 | 6.355 | 6.23 | 6.74 | 6.584 | 6.525 | 6.374 | 6.624 | 20.68 | 20.64 | 20.46 | 20.975 | 20.794 | 20.59 | 20.399 | 20.464
2000-06-18 | 1 | 6.29 | 6.36 | 6.23 | 6.74 | 6.584 | 6.525 | 6.374 | 6.624 | 20.69 | 20.645 | 20.475 | 20.975 | 20.802 | 20.59 | 20.401 | 20.468
2000-06-19 | 1 | 6.29 | 6.36 | 6.24 | 6.74 | 6.584 | 6.525 | 6.374 | 6.632 | 20.69 | 20.645 | 20.475 | 20.985 | 20.802 | 20.59 | 20.411 | 20.468
2000-06-20 | 1 | 6.29 | 6.365 | 6.25 | 6.76 | 6.584 | 6.53 | 6.374 | 6.632 | 20.7 | 20.645 | 20.475 | 20.985 | 20.802 | 20.61 | 20.417 | 20.468
2000-06-21 | 1 | 6.3 | 6.37 | 6.25 | 6.76 | 6.588 | 6.54 | 6.384 | 6.632 | 20.7 | 20.652 | 20.475 | 20.995 | 20.806 | 20.61 | 20.417 | 20.476
2000-06-22 | 1 | 6.31 | 6.37 | 6.25 | 6.76 | 6.598 | 6.54 | 6.394 | 6.638 | 20.7 | 20.662 | 20.485 | 20.995 | 20.814 | 20.61 | 20.417 | 20.48
2000-06-23 | 1 | 6.31 | 6.375 | 6.26 | 6.76 | 6.598 | 6.54 | 6.394 | 6.638 | 20.71 | 20.662 | 20.49 | 21 | 20.814 | 20.61 | 20.421 | 20.484
2000-06-24 | 1 | 6.31 | 6.377 | 6.27 | 6.775 | 6.598 | 6.55 | 6.394 | 6.646 | 20.71 | 20.662 | 20.49 | 21 | 20.814 | 20.61 | 20.426 | 20.484
2000-06-25 | 1 | 6.32 | 6.387 | 6.27 | 6.775 | 6.606 | 6.56 | 6.399 | 6.654 | 20.71 | 20.662 | 20.49 | 21 | 20.814 | 20.61 | 20.426 | 20.484
2000-06-26 | 1 | 6.325 | 6.39 | 6.27 | 6.775 | 6.618 | 6.56 | 6.407 | 6.658 | 20.71 | 20.662 | 20.49 | 21 | 20.814 | 20.625 | 20.426 | 20.484
2000-06-27 | 1 | 6.325 | 6.395 | 6.28 | 6.785 | 6.618 | 6.57 | 6.407 | 6.662 | 20.71 | 20.662 | 20.49 | 21 | 20.814 | 20.625 | 20.429 | 20.484
2000-06-28 | 1 | 6.33 | 6.405 | 6.28 | 6.79 | 6.626 | 6.575 | 6.417 | 6.662 | 20.72 | 20.662 | 20.49 | 21 | 20.814 | 20.625 | 20.429 | 20.488
2000-06-29 | 1 | 6.34 | 6.41 | 6.28 | 6.79 | 6.634 | 6.575 | 6.424 | 6.674 | 20.72 | 20.665 | 20.49 | 21 | 20.814 | 20.625 | 20.429 | 20.488
2000-06-30 | 1 | 6.34 | 6.415 | 6.3 | 6.81 | 6.634 | 6.58 | 6.424 | 6.682 | 20.72 | 20.665 | 20.49 | 21 | 20.814 | 20.625 | 20.429 | 20.488
2000-07-01 | 1 | 6.36 | 6.42 | 6.3 | 6.81 | 6.648 | 6.59 | 6.44 | 6.686 | 20.71 | 20.662 | 20.49 | 21 | 20.814 | 20.625 | 20.429 | 20.488
2000-07-02 | 1 | 6.36 | 6.425 | 6.31 | 6.815 | 6.648 | 6.59 | 6.444 | 6.688 | 20.71 | 20.662 | 20.49 | 21 | 20.814 | 20.625 | 20.429 | 20.488
2000-07-03 | 1 | 6.375 | 6.437 | 6.32 | 6.825 | 6.656 | 6.61 | 6.449 | 6.696 | 20.71 | 20.662 | 20.49 | 21 | 20.814 | 20.625 | 20.429 | 20.488
2000-07-04 | 1 | 6.375 | 6.44 | 6.325 | 6.825 | 6.668 | 6.61 | 6.457 | 6.708 | 20.71 | 20.662 | 20.49 | 21 | 20.814 | 20.625 | 20.429 | 20.488
2000-07-05 | 1 | 6.38 | 6.455 | 6.33 | 6.84 | 6.676 | 6.625 | 6.457 | 6.712 | 20.7 | 20.662 | 20.49 | 21 | 20.814 | 20.61 | 20.426 | 20.488
2000-07-06 | 1 | 6.39 | 6.46 | 6.33 | 6.84 | 6.684 | 6.625 | 6.47 | 6.72 | 20.7 | 20.662 | 20.49 | 20.995 | 20.814 | 20.61 | 20.426 | 20.484
2000-07-07 | 1 | 6.4 | 6.47 | 6.35 | 6.86 | 6.688 | 6.63 | 6.474 | 6.724 | 20.7 | 20.652 | 20.485 | 20.995 | 20.81 | 20.61 | 20.426 | 20.484
2000-07-08 | 1 | 6.41 | 6.475 | 6.35 | 6.86 | 6.698 | 6.64 | 6.49 | 6.732 | 20.69 | 20.65 | 20.475 | 20.985 | 20.81 | 20.61 | 20.421 | 20.484
2000-07-09 | 1 | 6.425 | 6.487 | 6.37 | 6.875 | 6.706 | 6.65 | 6.494 | 6.738 | 20.69 | 20.645 | 20.475 | 20.985 | 20.802 | 20.61 | 20.417 | 20.484
2000-07-10 | 1 | 6.425 | 6.49 | 6.37 | 6.875 | 6.718 | 6.66 | 6.505 | 6.746 | 20.68 | 20.645 | 20.475 | 20.985 | 20.802 | 20.6 | 20.417 | 20.48
2000-07-11 | 1 | 6.44 | 6.505 | 6.38 | 6.89 | 6.73 | 6.67 | 6.507 | 6.758 | 20.68 | 20.64 | 20.465 | 20.975 | 20.794 | 20.59 | 20.411 | 20.476
2000-07-12 | 1 | 6.45 | 6.515 | 6.39 | 6.9 | 6.734 | 6.675 | 6.52 | 6.762 | 20.675 | 20.635 | 20.46 | 20.965 | 20.794 | 20.59 | 20.401 | 20.476
2000-07-13 | 1 | 6.46 | 6.52 | 6.4 | 6.91 | 6.746 | 6.69 | 6.524 | 6.774 | 20.67 | 20.63 | 20.46 | 20.965 | 20.784 | 20.59 | 20.399 | 20.468
2000-07-14 | 1 | 6.47 | 6.537 | 6.42 | 6.915 | 6.748 | 6.69 | 6.54 | 6.774 | 20.66 | 20.62 | 20.45 | 20.955 | 20.776 | 20.575 | 20.393 | 20.464
2000-07-15 | 1 | 6.475 | 6.537 | 6.42 | 6.925 | 6.764 | 6.71 | 6.544 | 6.788 | 20.65 | 20.612 | 20.44 | 20.95 | 20.768 | 20.575 | 20.383 | 20.456
2000-07-16 | 1 | 6.49 | 6.555 | 6.43 | 6.94 | 6.768 | 6.71 | 6.555 | 6.788 | 20.65 | 20.602 | 20.435 | 20.945 | 20.764 | 20.575 | 20.379 | 20.448
2000-07-17 | 1 | 6.5 | 6.565 | 6.43 | 6.94 | 6.78 | 6.725 | 6.567 | 6.808 | 20.63 | 20.6 | 20.425 | 20.935 | 20.76 | 20.56 | 20.376 | 20.446
2000-07-18 | 1 | 6.51 | 6.57 | 6.45 | 6.96 | 6.796 | 6.725 | 6.57 | 6.808 | 20.63 | 20.595 | 20.425 | 20.935 | 20.752 | 20.56 | 20.371 | 20.438
2000-07-19 | 1 | 6.525 | 6.587 | 6.47 | 6.965 | 6.798 | 6.74 | 6.584 | 6.824 | 20.62 | 20.585 | 20.415 | 20.915 | 20.744 | 20.55 | 20.367 | 20.434
2000-07-20 | 1 | 6.53 | 6.587 | 6.47 | 6.975 | 6.814 | 6.74 | 6.594 | 6.824 | 20.61 | 20.57 | 20.4 | 20.915 | 20.734 | 20.54 | 20.351 | 20.426
2000-07-21 | 1 | 6.54 | 6.605 | 6.48 | 6.99 | 6.818 | 6.76 | 6.599 | 6.838 | 20.6 | 20.565 | 20.4 | 20.9 | 20.726 | 20.535 | 20.349 | 20.426
2000-07-22 | 1 | 6.56 | 6.615 | 6.49 | 6.99 | 6.83 | 6.765 | 6.607 | 6.838 | 20.59 | 20.552 | 20.385 | 20.9 | 20.71 | 20.525 | 20.333 | 20.406
2000-07-23 | 1 | 6.57 | 6.62 | 6.5 | 7.01 | 6.846 | 6.775 | 6.62 | 6.858 | 20.58 | 20.55 | 20.375 | 20.885 | 20.71 | 20.515 | 20.329 | 20.406
2000-07-24 | 1 | 6.575 | 6.637 | 6.52 | 7.015 | 6.848 | 6.79 | 6.634 | 6.866 | 20.57 | 20.535 | 20.365 | 20.875 | 20.694 | 20.51 | 20.321 | 20.388
2000-07-25 | 1 | 6.59 | 6.645 | 6.52 | 7.025 | 6.864 | 6.79 | 6.64 | 6.874 | 20.56 | 20.52 | 20.36 | 20.865 | 20.686 | 20.49 | 20.311 | 20.388
2000-07-26 | 1 | 6.6 | 6.655 | 6.53 | 7.04 | 6.88 | 6.81 | 6.649 | 6.878 | 20.55 | 20.515 | 20.35 | 20.85 | 20.676 | 20.485 | 20.301 | 20.376
2000-07-27 | 1 | 6.61 | 6.67 | 6.55 | 7.05 | 6.88 | 6.815 | 6.655 | 6.888 | 20.53 | 20.5 | 20.335 | 20.845 | 20.66 | 20.475 | 20.283 | 20.376
2000-07-28 | 1 | 6.625 | 6.672 | 6.55 | 7.06 | 6.896 | 6.825 | 6.667 | 6.896 | 20.52 | 20.49 | 20.315 | 20.835 | 20.656 | 20.465 | 20.279 | 20.356
2000-07-29 | 1 | 6.63 | 6.687 | 6.57 | 7.075 | 6.906 | 6.84 | 6.674 | 6.908 | 20.51 | 20.485 | 20.31 | 20.815 | 20.644 | 20.45 | 20.271 | 20.354
2000-07-30 | 1 | 6.65 | 6.705 | 6.575 | 7.085 | 6.914 | 6.84 | 6.69 | 6.916 | 20.5 | 20.465 | 20.3 | 20.805 | 20.626 | 20.44 | 20.251 | 20.338
2000-07-31 | 1 | 6.66 | 6.715 | 6.58 | 7.09 | 6.93 | 6.86 | 6.699 | 6.924 | 20.48 | 20.45 | 20.285 | 20.795 | 20.614 | 20.435 | 20.249 | 20.326
2000-08-01 | 1 | 6.675 | 6.72 | 6.6 | 7.11 | 6.938 | 6.865 | 6.705 | 6.93 | 20.47 | 20.435 | 20.265 | 20.785 | 20.598 | 20.415 | 20.233 | 20.326
2000-08-02 | 1 | 6.68 | 6.737 | 6.61 | 7.115 | 6.946 | 6.875 | 6.717 | 6.938 | 20.45 | 20.425 | 20.26 | 20.765 | 20.594 | 20.41 | 20.221 | 20.306
2000-08-03 | 1 | 6.69 | 6.752 | 6.62 | 7.125 | 6.964 | 6.885 | 6.72 | 6.95 | 20.43 | 20.405 | 20.25 | 20.75 | 20.576 | 20.39 | 20.201 | 20.296
2000-08-04 | 1 | 6.71 | 6.76 | 6.63 | 7.14 | 6.968 | 6.89 | 6.734 | 6.958 | 20.425 | 20.4 | 20.235 | 20.735 | 20.56 | 20.385 | 20.199 | 20.28
2000-08-05 | 1 | 6.72 | 6.77 | 6.64 | 7.15 | 6.98 | 6.91 | 6.749 | 6.97 | 20.41 | 20.385 | 20.215 | 20.725 | 20.548 | 20.365 | 20.183 | 20.276
2000-08-06 | 1 | 6.73 | 6.782 | 6.65 | 7.16 | 6.996 | 6.915 | 6.755 | 6.978 | 20.39 | 20.365 | 20.2 | 20.705 | 20.528 | 20.35 | 20.171 | 20.256
2000-08-07 | 1 | 6.74 | 6.792 | 6.67 | 7.175 | 7.004 | 6.925 | 6.767 | 6.98 | 20.375 | 20.35 | 20.185 | 20.7 | 20.514 | 20.335 | 20.151 | 20.246
2000-08-08 | 1 | 6.76 | 6.805 | 6.675 | 7.185 | 7.014 | 6.935 | 6.77 | 6.996 | 20.36 | 20.335 | 20.165 | 20.685 | 20.498 | 20.325 | 20.133 | 20.23
2000-08-09 | 1 | 6.77 | 6.815 | 6.68 | 7.19 | 7.026 | 6.95 | 6.784 | 7 | 20.34 | 20.315 | 20.15 | 20.665 | 20.478 | 20.31 | 20.121 | 20.226
2000-08-10 | 1 | 6.775 | 6.822 | 6.69 | 7.21 | 7.038 | 6.96 | 6.795 | 7.016 | 20.325 | 20.3 | 20.135 | 20.65 | 20.464 | 20.3 | 20.121 | 20.206
2000-08-11 | 1 | 6.79 | 6.832 | 6.71 | 7.215 | 7.046 | 6.965 | 6.805 | 7.02 | 20.31 | 20.285 | 20.115 | 20.635 | 20.448 | 20.285 | 20.101 | 20.196
2000-08-12 | 1 | 6.8 | 6.852 | 6.72 | 7.225 | 7.054 | 6.975 | 6.815 | 7.028 | 20.29 | 20.265 | 20.1 | 20.615 | 20.436 | 20.265 | 20.083 | 20.18
2000-08-13 | 1 | 6.82 | 6.86 | 6.725 | 7.235 | 7.068 | 6.985 | 6.82 | 7.03 | 20.27 | 20.25 | 20.085 | 20.6 | 20.422 | 20.25 | 20.071 | 20.164
2000-08-14 | 1 | 6.825 | 6.865 | 6.74 | 7.25 | 7.076 | 7 | 6.834 | 7.038 | 20.25 | 20.235 | 20.065 | 20.585 | 20.398 | 20.235 | 20.051 | 20.146
2000-08-15 | 1 | 6.84 | 6.882 | 6.75 | 7.26 | 7.088 | 7 | 6.84 | 7.05 | 20.23 | 20.215 | 20.05 | 20.565 | 20.378 | 20.215 | 20.033 | 20.13
2000-08-16 | 1 | 6.85 | 6.892 | 6.76 | 7.265 | 7.104 | 7.015 | 6.849 | 7.058 | 20.22 | 20.2 | 20.035 | 20.55 | 20.364 | 20.2 | 20.021 | 20.114
2000-08-17 | 1 | 6.86 | 6.902 | 6.775 | 7.275 | 7.112 | 7.015 | 6.865 | 7.07 | 20.2 | 20.185 | 20.015 | 20.535 | 20.348 | 20.185 | 20.001 | 20.104
2000-08-18 | 1 | 6.875 | 6.915 | 6.78 | 7.29 | 7.118 | 7.035 | 6.867 | 7.074 | 20.18 | 20.155 | 20 | 20.505 | 20.328 | 20.165 | 19.983 | 20.092
2000-08-19 | 1 | 6.88 | 6.922 | 6.79 | 7.3 | 7.134 | 7.04 | 6.88 | 7.08 | 20.16 | 20.14 | 19.985 | 20.485 | 20.314 | 20.15 | 19.971 | 20.072
2000-08-20 | 1 | 6.9 | 6.932 | 6.81 | 7.31 | 7.138 | 7.05 | 6.89 | 7.088 | 20.13 | 20.12 | 19.965 | 20.465 | 20.298 | 20.135 | 19.951 | 20.064
2000-08-21 | 1 | 6.91 | 6.952 | 6.81 | 7.325 | 7.154 | 7.065 | 6.895 | 7.1 | 20.12 | 20.102 | 19.945 | 20.45 | 20.274 | 20.115 | 19.933 | 20.046
2000-08-22 | 1 | 6.92 | 6.957 | 6.825 | 7.335 | 7.166 | 7.065 | 6.905 | 7.108 | 20.1 | 20.09 | 19.925 | 20.435 | 20.256 | 20.1 | 19.921 | 20.03
2000-08-23 | 1 | 6.93 | 6.965 | 6.84 | 7.34 | 7.168 | 7.085 | 6.915 | 7.112 | 20.08 | 20.07 | 19.905 | 20.415 | 20.24 | 20.075 | 19.901 | 20.014
2000-08-24 | 1 | 6.94 | 6.982 | 6.84 | 7.35 | 7.184 | 7.085 | 6.93 | 7.124 | 20.05 | 20.045 | 19.895 | 20.4 | 20.224 | 20.055 | 19.878 | 19.992
2000-08-25 | 1 | 6.96 | 6.987 | 6.86 | 7.365 | 7.2 | 7.1 | 6.93 | 7.126 | 20.03 | 20.02 | 19.865 | 20.375 | 20.202 | 20.035 | 19.861 | 19.972
2000-08-26 | 1 | 6.97 | 7.002 | 6.865 | 7.375 | 7.2 | 7.1 | 6.945 | 7.138 | 20.02 | 20.002 | 19.85 | 20.35 | 20.174 | 20.015 | 19.835 | 19.954
2000-08-27 | 1 | 6.975 | 7.012 | 6.875 | 7.385 | 7.216 | 7.115 | 6.949 | 7.142 | 20 | 19.99 | 19.825 | 20.335 | 20.156 | 20 | 19.825 | 19.938
2000-08-28 | 1 | 6.99 | 7.017 | 6.89 | 7.39 | 7.226 | 7.135 | 6.965 | 7.158 | 19.97 | 19.96 | 19.805 | 20.315 | 20.14 | 19.985 | 19.801 | 19.918
2000-08-29 | 1 | 7 | 7.032 | 6.9 | 7.41 | 7.234 | 7.135 | 6.967 | 7.162 | 19.95 | 19.94 | 19.795 | 20.3 | 20.124 | 19.965 | 19.783 | 19.904
2000-08-30 | 1 | 7.02 | 7.047 | 6.91 | 7.415 | 7.25 | 7.15 | 6.98 | 7.166 | 19.93 | 19.92 | 19.765 | 20.265 | 20.094 | 19.945 | 19.771 | 19.888
2000-08-31 | 1 | 7.025 | 7.057 | 6.915 | 7.425 | 7.254 | 7.15 | 6.984 | 7.176 | 19.91 | 19.902 | 19.745 | 20.25 | 20.078 | 19.925 | 19.751 | 19.868
2000-09-01 | 1 | 7.03 | 7.065 | 6.925 | 7.435 | 7.266 | 7.165 | 6.995 | 7.184 | 19.88 | 19.88 | 19.725 | 20.235 | 20.056 | 19.905 | 19.728 | 19.854
2000-09-02 | 1 | 7.05 | 7.077 | 6.94 | 7.45 | 7.274 | 7.165 | 7.005 | 7.192 | 19.87 | 19.857 | 19.705 | 20.215 | 20.04 | 19.885 | 19.711 | 19.838
2000-09-03 | 1 | 7.06 | 7.087 | 6.95 | 7.46 | 7.284 | 7.185 | 7.015 | 7.2 | 19.85 | 19.84 | 19.675 | 20.185 | 20.008 | 19.865 | 19.685 | 19.818
2000-09-04 | 1 | 7.07 | 7.097 | 6.96 | 7.465 | 7.3 | 7.195 | 7.03 | 7.208 | 19.82 | 19.81 | 19.655 | 20.165 | 19.994 | 19.845 | 19.671 | 19.804
2000-09-05 | 1 | 7.08 | 7.112 | 6.965 | 7.475 | 7.304 | 7.2 | 7.03 | 7.212 | 19.8 | 19.792 | 19.645 | 20.15 | 19.978 | 19.825 | 19.651 | 19.78
2000-09-06 | 1 | 7.09 | 7.115 | 6.985 | 7.485 | 7.316 | 7.205 | 7.045 | 7.216 | 19.77 | 19.775 | 19.625 | 20.135 | 19.948 | 19.805 | 19.628 | 19.758
2000-09-07 | 1 | 7.1 | 7.127 | 6.99 | 7.5 | 7.324 | 7.215 | 7.045 | 7.226 | 19.75 | 19.752 | 19.595 | 20.1 | 19.928 | 19.785 | 19.611 | 19.738
2000-09-08 | 1 | 7.12 | 7.147 | 7 | 7.51 | 7.342 | 7.225 | 7.065 | 7.234 | 19.73 | 19.725 | 19.575 | 20.085 | 19.908 | 19.765 | 19.585 | 19.718
2000-09-09 | 1 | 7.125 | 7.147 | 7.01 | 7.515 | 7.346 | 7.235 | 7.065 | 7.238 | 19.7 | 19.707 | 19.555 | 20.065 | 19.894 | 19.745 | 19.575 | 19.704
2000-09-10 | 1 | 7.13 | 7.162 | 7.015 | 7.525 | 7.354 | 7.245 | 7.08 | 7.25 | 19.68 | 19.69 | 19.535 | 20.035 | 19.866 | 19.725 | 19.541 | 19.688
2000-09-11 | 1 | 7.15 | 7.165 | 7.035 | 7.535 | 7.37 | 7.25 | 7.08 | 7.254 | 19.67 | 19.657 | 19.505 | 20.015 | 19.844 | 19.705 | 19.528 | 19.66
2000-09-12 | 1 | 7.16 | 7.177 | 7.035 | 7.55 | 7.374 | 7.255 | 7.095 | 7.266 | 19.63 | 19.642 | 19.495 | 20 | 19.828 | 19.685 | 19.511 | 19.65
2000-09-13 | 1 | 7.17 | 7.197 | 7.05 | 7.56 | 7.392 | 7.265 | 7.095 | 7.268 | 19.62 | 19.61 | 19.465 | 19.975 | 19.8 | 19.655 | 19.485 | 19.626
2000-09-14 | 1 | 7.18 | 7.202 | 7.065 | 7.565 | 7.392 | 7.275 | 7.115 | 7.276 | 19.58 | 19.592 | 19.445 | 19.95 | 19.778 | 19.645 | 19.475 | 19.608
2000-09-15 | 1 | 7.2 | 7.212 | 7.065 | 7.585 | 7.404 | 7.295 | 7.115 | 7.284 | 19.57 | 19.575 | 19.425 | 19.935 | 19.758 | 19.625 | 19.441 | 19.596
2000-09-16 | 1 | 7.2 | 7.225 | 7.085 | 7.585 | 7.42 | 7.295 | 7.128 | 7.288 | 19.55 | 19.552 | 19.4 | 19.91 | 19.74 | 19.6 | 19.428 | 19.576
2000-09-17 | 1 | 7.22 | 7.232 | 7.085 | 7.6 | 7.424 | 7.305 | 7.13 | 7.3 | 19.52 | 19.525 | 19.385 | 19.885 | 19.708 | 19.575 | 19.405 | 19.55
2000-09-18 | 1 | 7.23 | 7.247 | 7.1 | 7.61 | 7.44 | 7.305 | 7.141 | 7.304 | 19.5 | 19.507 | 19.355 | 19.865 | 19.694 | 19.555 | 19.385 | 19.53
2000-09-19 | 1 | 7.23 | 7.257 | 7.115 | 7.615 | 7.446 | 7.325 | 7.145 | 7.308 | 19.475 | 19.482 | 19.335 | 19.84 | 19.67 | 19.545 | 19.365 | 19.508
2000-09-20 | 1 | 7.25 | 7.262 | 7.115 | 7.635 | 7.45 | 7.325 | 7.161 | 7.318 | 19.45 | 19.457 | 19.315 | 19.815 | 19.646 | 19.505 | 19.341 | 19.496
2000-09-21 | 1 | 7.27 | 7.275 | 7.135 | 7.635 | 7.47 | 7.345 | 7.175 | 7.326 | 19.43 | 19.442 | 19.295 | 19.8 | 19.62 | 19.495 | 19.325 | 19.476
2000-09-22 | 1 | 7.275 | 7.292 | 7.145 | 7.65 | 7.474 | 7.35 | 7.178 | 7.338 | 19.4 | 19.415 | 19.265 | 19.775 | 19.6 | 19.475 | 19.305 | 19.458
2000-09-23 | 1 | 7.28 | 7.297 | 7.15 | 7.66 | 7.49 | 7.355 | 7.185 | 7.346 | 19.38 | 19.392 | 19.25 | 19.75 | 19.59 | 19.455 | 19.28 | 19.438
2000-09-24 | 1 | 7.3 | 7.307 | 7.165 | 7.665 | 7.496 | 7.375 | 7.195 | 7.35 | 19.36 | 19.375 | 19.225 | 19.735 | 19.554 | 19.435 | 19.265 | 19.418
2000-09-25 | 1 | 7.31 | 7.325 | 7.175 | 7.685 | 7.5 | 7.375 | 7.205 | 7.358 | 19.33 | 19.347 | 19.2 | 19.715 | 19.54 | 19.405 | 19.241 | 19.4
2000-09-26 | 1 | 7.32 | 7.325 | 7.185 | 7.69 | 7.52 | 7.395 | 7.215 | 7.358 | 19.32 | 19.325 | 19.185 | 19.685 | 19.52 | 19.395 | 19.225 | 19.376
2000-09-27 | 1 | 7.33 | 7.342 | 7.195 | 7.7 | 7.528 | 7.395 | 7.225 | 7.376 | 19.28 | 19.307 | 19.165 | 19.665 | 19.492 | 19.375 | 19.195 | 19.358
2000-09-28 | 1 | 7.35 | 7.357 | 7.2 | 7.715 | 7.54 | 7.405 | 7.23 | 7.376 | 19.27 | 19.277 | 19.135 | 19.65 | 19.474 | 19.35 | 19.18 | 19.346
2000-09-29 | 1 | 7.35 | 7.357 | 7.215 | 7.715 | 7.55 | 7.405 | 7.241 | 7.396 | 19.25 | 19.262 | 19.115 | 19.625 | 19.45 | 19.335 | 19.165 | 19.326
2000-09-30 | 1 | 7.37 | 7.375 | 7.225 | 7.735 | 7.558 | 7.425 | 7.255 | 7.396 | 19.22 | 19.242 | 19.1 | 19.6 | 19.44 | 19.305 | 19.141 | 19.304
2000-10-01 | 1 | 7.38 | 7.392 | 7.235 | 7.75 | 7.57 | 7.435 | 7.261 | 7.404 | 19.2 | 19.212 | 19.065 | 19.585 | 19.404 | 19.295 | 19.125 | 19.288
2000-10-02 | 1 | 7.39 | 7.392 | 7.25 | 7.75 | 7.578 | 7.445 | 7.275 | 7.408 | 19.175 | 19.197 | 19.05 | 19.56 | 19.392 | 19.275 | 19.095 | 19.266
2000-10-03 | 1 | 7.4 | 7.407 | 7.255 | 7.765 | 7.594 | 7.455 | 7.278 | 7.418 | 19.15 | 19.177 | 19.035 | 19.535 | 19.37 | 19.25 | 19.08 | 19.25
2000-10-04 | 1 | 7.42 | 7.425 | 7.265 | 7.785 | 7.6 | 7.455 | 7.285 | 7.426 | 19.13 | 19.152 | 19.015 | 19.515 | 19.346 | 19.235 | 19.065 | 19.234
2000-10-05 | 1 | 7.43 | 7.43 | 7.275 | 7.785 | 7.608 | 7.475 | 7.291 | 7.438 | 19.11 | 19.127 | 18.985 | 19.5 | 19.324 | 19.205 | 19.045 | 19.216
2000-10-06 | 1 | 7.43 | 7.442 | 7.295 | 7.8 | 7.628 | 7.485 | 7.305 | 7.446 | 19.08 | 19.112 | 18.965 | 19.475 | 19.304 | 19.195 | 19.028 | 19.2
2000-10-07 | 1 | 7.45 | 7.457 | 7.305 | 7.815 | 7.636 | 7.495 | 7.321 | 7.454 | 19.07 | 19.087 | 18.95 | 19.45 | 19.292 | 19.175 | 18.995 | 19.184
2000-10-08 | 1 | 7.47 | 7.46 | 7.305 | 7.815 | 7.644 | 7.5 | 7.328 | 7.458 | 19.04 | 19.062 | 18.935 | 19.435 | 19.262 | 19.15 | 18.98 | 19.162
2000-10-09 | 1 | 7.48 | 7.475 | 7.325 | 7.835 | 7.658 | 7.505 | 7.335 | 7.468 | 19.02 | 19.047 | 18.91 | 19.415 | 19.242 | 19.135 | 18.965 | 19.142
2000-10-10 | 1 | 7.48 | 7.492 | 7.345 | 7.85 | 7.674 | 7.525 | 7.341 | 7.476 | 19 | 19.027 | 18.885 | 19.39 | 19.224 | 19.115 | 18.945 | 19.126
2000-10-11 | 1 | 7.5 | 7.502 | 7.345 | 7.85 | 7.678 | 7.535 | 7.355 | 7.488 | 18.98 | 19.007 | 18.865 | 19.375 | 19.204 | 19.1 | 18.93 | 19.112
2000-10-12 | 1 | 7.52 | 7.51 | 7.355 | 7.865 | 7.694 | 7.545 | 7.371 | 7.5 | 18.96 | 18.982 | 18.85 | 19.35 | 19.184 | 19.075 | 18.915 | 19.092
2000-10-13 | 1 | 7.53 | 7.525 | 7.375 | 7.885 | 7.706 | 7.55 | 7.378 | 7.504 | 18.93 | 18.962 | 18.825 | 19.335 | 19.166 | 19.055 | 18.895 | 19.076
2000-10-14 | 1 | 7.55 | 7.54 | 7.375 | 7.885 | 7.708 | 7.565 | 7.385 | 7.51 | 18.92 | 18.947 | 18.81 | 19.315 | 19.15 | 19.045 | 18.88 | 19.062
2000-10-15 | 1 | 7.55 | 7.552 | 7.395 | 7.9 | 7.728 | 7.575 | 7.401 | 7.518 | 18.9 | 18.927 | 18.79 | 19.3 | 19.124 | 19.015 | 18.865 | 19.042
2000-10-16 | 1 | 7.57 | 7.56 | 7.405 | 7.915 | 7.74 | 7.585 | 7.405 | 7.538 | 18.875 | 18.907 | 18.775 | 19.275 | 19.104 | 19 | 18.84 | 19.026
2000-10-17 | 1 | 7.58 | 7.57 | 7.425 | 7.935 | 7.756 | 7.6 | 7.421 | 7.538 | 18.86 | 18.887 | 18.75 | 19.26 | 19.084 | 18.985 | 18.82 | 19.012
2000-10-18 | 1 | 7.6 | 7.59 | 7.425 | 7.935 | 7.758 | 7.605 | 7.428 | 7.554 | 18.83 | 18.865 | 18.735 | 19.24 | 19.066 | 18.965 | 18.799 | 18.992
2000-10-19 | 1 | 7.62 | 7.602 | 7.445 | 7.95 | 7.774 | 7.615 | 7.435 | 7.556 | 18.82 | 18.852 | 18.715 | 19.215 | 19.05 | 18.95 | 18.784 | 18.976
2000-10-20 | 1 | 7.62 | 7.61 | 7.455 | 7.965 | 7.79 | 7.635 | 7.451 | 7.568 | 18.8 | 18.832 | 18.69 | 19.2 | 19.034 | 18.935 | 18.767 | 18.962
2000-10-21 | 1 | 7.63 | 7.62 | 7.465 | 7.985 | 7.802 | 7.645 | 7.461 | 7.58 | 18.775 | 18.815 | 18.675 | 19.185 | 19.016 | 18.915 | 18.749 | 18.942
2000-10-22 | 1 | 7.65 | 7.64 | 7.485 | 7.985 | 7.814 | 7.65 | 7.475 | 7.588 | 18.76 | 18.802 | 18.66 | 19.165 | 19 | 18.9 | 18.74 | 18.93
2000-10-23 | 1 | 7.67 | 7.652 | 7.495 | 8 | 7.824 | 7.665 | 7.483 | 7.596 | 18.74 | 18.777 | 18.64 | 19.15 | 18.984 | 18.885 | 18.72 | 18.924
2000-10-24 | 1 | 7.68 | 7.67 | 7.505 | 8.015 | 7.84 | 7.685 | 7.501 | 7.614 | 18.725 | 18.762 | 18.625 | 19.135 | 18.966 | 18.865 | 18.705 | 18.908
2000-10-25 | 1 | 7.7 | 7.675 | 7.515 | 8.035 | 7.852 | 7.685 | 7.505 | 7.618 | 18.71 | 18.747 | 18.61 | 19.115 | 18.95 | 18.85 | 18.695 | 18.888
2000-10-26 | 1 | 7.71 | 7.69 | 7.535 | 8.045 | 7.864 | 7.7 | 7.521 | 7.63 | 18.68 | 18.732 | 18.59 | 19.1 | 18.934 | 18.835 | 18.68 | 18.876
2000-10-27 | 1 | 7.72 | 7.702 | 7.55 | 8.05 | 7.878 | 7.715 | 7.533 | 7.642 | 18.67 | 18.715 | 18.575 | 19.085 | 18.916 | 18.825 | 18.665 | 18.87
2000-10-28 | 1 | 7.73 | 7.72 | 7.555 | 8.065 | 7.89 | 7.725 | 7.541 | 7.646 | 18.65 | 18.702 | 18.56 | 19.065 | 18.9 | 18.815 | 18.645 | 18.85
2000-10-29 | 0 | 6.75 | 6.74 | 6.575 | 7.085 | 6.906 | 6.735 | 6.551 | 6.664 | 17.63 | 17.682 | 17.54 | 18.05 | 17.888 | 17.8 | 17.634 | 17.838
2000-10-30 | 0 | 6.77 | 6.75 | 6.585 | 7.1 | 6.914 | 6.75 | 6.571 | 6.672 | 17.62 | 17.665 | 17.525 | 18.04 | 17.868 | 17.785 | 17.617 | 17.824
2000-10-31 | 0 | 6.78 | 6.755 | 6.6 | 7.105 | 6.928 | 6.765 | 6.583 | 6.68 | 17.61 | 17.652 | 17.52 | 18.025 | 17.854 | 17.765 | 17.605 | 17.82
2000-11-01 | 0 | 6.8 | 6.775 | 6.615 | 7.115 | 6.948 | 6.775 | 6.591 | 6.696 | 17.59 | 17.632 | 17.51 | 18.01 | 17.838 | 17.75 | 17.595 | 17.8
2000-11-02 | 0 | 6.82 | 6.79 | 6.635 | 7.135 | 6.964 | 6.785 | 6.601 | 6.706 | 17.575 | 17.615 | 17.49 | 17.99 | 17.826 | 17.74 | 17.58 | 17.788
2000-11-03 | 0 | 6.825 | 6.802 | 6.645 | 7.15 | 6.974 | 6.8 | 6.621 | 6.714 | 17.56 | 17.602 | 17.475 | 17.985 | 17.816 | 17.735 | 17.567 | 17.78
2000-11-04 | 0 | 6.84 | 6.815 | 6.65 | 7.165 | 6.986 | 6.815 | 6.633 | 6.73 | 17.54 | 17.592 | 17.46 | 17.965 | 17.804 | 17.715 | 17.555 | 17.77
2000-11-05 | 0 | 6.85 | 6.835 | 6.665 | 7.185 | 6.998 | 6.825 | 6.649 | 6.738 | 17.53 | 17.572 | 17.45 | 17.96 | 17.788 | 17.7 | 17.545 | 17.766
2000-11-06 | 0 | 6.87 | 6.85 | 6.685 | 7.195 | 7.014 | 6.835 | 6.651 | 6.746 | 17.52 | 17.565 | 17.43 | 17.94 | 17.768 | 17.69 | 17.534 | 17.75
2000-11-07 | 0 | 6.88 | 6.865 | 6.7 | 7.2 | 7.028 | 6.85 | 6.671 | 6.764 | 17.5 | 17.552 | 17.425 | 17.925 | 17.764 | 17.685 | 17.52 | 17.73
2000-11-08 | 0 | 6.9 | 6.875 | 6.715 | 7.215 | 7.048 | 6.865 | 6.683 | 6.776 | 17.49 | 17.537 | 17.41 | 17.915 | 17.754 | 17.675 | 17.515 | 17.728
2000-11-09 | 0 | 6.92 | 6.895 | 6.735 | 7.235 | 7.06 | 6.885 | 6.701 | 6.788 | 17.475 | 17.522 | 17.4 | 17.91 | 17.738 | 17.66 | 17.499 | 17.72
2000-11-10 | 0 | 6.93 | 6.902 | 6.735 | 7.25 | 7.076 | 6.89 | 6.701 | 6.796 | 17.47 | 17.515 | 17.39 | 17.89 | 17.73 | 17.65 | 17.49 | 17.716
2000-11-11 | 0 | 6.95 | 6.915 | 6.75 | 7.265 | 7.078 | 6.91 | 6.721 | 6.814 | 17.46 | 17.505 | 17.375 | 17.885 | 17.718 | 17.64 | 17.484 | 17.7
2000-11-12 | 0 | 6.97 | 6.935 | 6.765 | 7.285 | 7.098 | 6.915 | 6.733 | 6.826 | 17.44 | 17.492 | 17.37 | 17.875 | 17.704 | 17.635 | 17.47 | 17.696
2000-11-13 | 0 | 6.98 | 6.95 | 6.785 | 7.295 | 7.114 | 6.935 | 6.751 | 6.838 | 17.43 | 17.487 | 17.36 | 17.865 | 17.696 | 17.625 | 17.467 | 17.688
2000-11-14 | 0 | 7 | 6.965 | 6.8 | 7.305 | 7.128 | 6.95 | 6.767 | 6.846 | 17.425 | 17.47 | 17.35 | 17.86 | 17.688 | 17.615 | 17.455 | 17.678
2000-11-15 | 0 | 7.01 | 6.985 | 6.815 | 7.315 | 7.144 | 6.96 | 6.776 | 6.856 | 17.41 | 17.465 | 17.34 | 17.84 | 17.68 | 17.61 | 17.449 | 17.674
2000-11-16 | 0 | 7.025 | 7 | 6.835 | 7.335 | 7.16 | 6.975 | 6.783 | 6.876 | 17.41 | 17.455 | 17.33 | 17.84 | 17.668 | 17.6 | 17.44 | 17.67
2000-11-17 | 0 | 7.04 | 7.015 | 6.85 | 7.35 | 7.176 | 6.99 | 6.801 | 6.888 | 17.39 | 17.455 | 17.325 | 17.825 | 17.664 | 17.59 | 17.434 | 17.666
2000-11-18 | 0 | 7.06 | 7.02 | 6.86 | 7.365 | 7.186 | 7 | 6.821 | 6.896 | 17.38 | 17.437 | 17.32 | 17.825 | 17.656 | 17.59 | 17.424 | 17.658
2000-11-19 | 0 | 7.07 | 7.04 | 6.875 | 7.385 | 7.206 | 7.015 | 6.829 | 6.906 | 17.375 | 17.437 | 17.31 | 17.815 | 17.646 | 17.575 | 17.42 | 17.658
2000-11-20 | 0 | 7.08 | 7.052 | 6.885 | 7.4 | 7.214 | 7.035 | 6.849 | 6.926 | 17.375 | 17.422 | 17.3 | 17.81 | 17.646 | 17.575 | 17.417 | 17.646
2000-11-21 | 0 | 7.1 | 7.065 | 6.9 | 7.415 | 7.226 | 7.04 | 6.861 | 6.938 | 17.36 | 17.42 | 17.3 | 17.81 | 17.642 | 17.575 | 17.407 | 17.638
2000-11-22 | 0 | 7.12 | 7.085 | 6.915 | 7.425 | 7.244 | 7.06 | 6.871 | 6.954 | 17.36 | 17.42 | 17.29 | 17.79 | 17.63 | 17.56 | 17.405 | 17.638
2000-11-23 | 0 | 7.13 | 7.1 | 6.935 | 7.445 | 7.26 | 7.075 | 6.883 | 6.956 | 17.35 | 17.405 | 17.28 | 17.79 | 17.63 | 17.56 | 17.399 | 17.638
2000-11-24 | 0 | 7.15 | 7.115 | 6.95 | 7.45 | 7.276 | 7.085 | 6.899 | 6.976 | 17.34 | 17.405 | 17.28 | 17.79 | 17.622 | 17.56 | 17.399 | 17.636
2000-11-25 | 0 | 7.17 | 7.135 | 6.96 | 7.465 | 7.294 | 7.1 | 6.917 | 6.988 | 17.34 | 17.405 | 17.28 | 17.785 | 17.618 | 17.56 | 17.394 | 17.628
2000-11-26 | 0 | 7.18 | 7.145 | 6.975 | 7.485 | 7.306 | 7.11 | 6.926 | 6.998 | 17.34 | 17.395 | 17.27 | 17.775 | 17.614 | 17.55 | 17.394 | 17.624
2000-11-27 | 0 | 7.19 | 7.162 | 6.99 | 7.5 | 7.314 | 7.125 | 6.933 | 7.006 | 17.33 | 17.387 | 17.27 | 17.775 | 17.614 | 17.54 | 17.39 | 17.624
2000-11-28 | 0 | 7.21 | 7.17 | 7 | 7.515 | 7.334 | 7.14 | 6.951 | 7.026 | 17.325 | 17.387 | 17.27 | 17.775 | 17.614 | 17.54 | 17.39 | 17.624
2000-11-29 | 0 | 7.225 | 7.19 | 7.015 | 7.525 | 7.344 | 7.16 | 6.967 | 7.038 | 17.325 | 17.387 | 17.27 | 17.775 | 17.614 | 17.54 | 17.39 | 17.624
2000-11-30 | 0 | 7.24 | 7.2 | 7.035 | 7.545 | 7.36 | 7.165 | 6.979 | 7.048 | 17.325 | 17.387 | 17.27 | 17.775 | 17.598 | 17.54 | 17.39 | 17.624
2000-12-01 | 0 | 7.25 | 7.215 | 7.04 | 7.55 | 7.376 | 7.175 | 6.993 | 7.064 | 17.325 | 17.387 | 17.27 | 17.775 | 17.598 | 17.54 | 17.39 | 17.624
2000-12-02 | 0 | 7.27 | 7.23 | 7.06 | 7.565 | 7.386 | 7.19 | 7.001 | 7.076 | 17.325 | 17.387 | 17.27 | 17.775 | 17.598 | 17.54 | 17.39 | 17.624
2000-12-03 | 0 | 7.28 | 7.245 | 7.075 | 7.585 | 7.402 | 7.21 | 7.017 | 7.088 | 17.325 | 17.387 | 17.27 | 17.775 | 17.598 | 17.54 | 17.39 | 17.624
2000-12-04 | 0 | 7.3 | 7.252 | 7.085 | 7.595 | 7.414 | 7.215 | 7.029 | 7.098 | 17.325 | 17.387 | 17.27 | 17.775 | 17.598 | 17.54 | 17.39 | 17.624
2000-12-05 | 0 | 7.31 | 7.265 | 7.1 | 7.605 | 7.426 | 7.225 | 7.043 | 7.106 | 17.325 | 17.387 | 17.27 | 17.775 | 17.598 | 17.54 | 17.39 | 17.632
2000-12-06 | 0 | 7.325 | 7.285 | 7.11 | 7.615 | 7.444 | 7.24 | 7.051 | 7.126 | 17.325 | 17.387 | 17.27 | 17.775 | 17.606 | 17.54 | 17.394 | 17.636
2000-12-07 | 0 | 7.33 | 7.295 | 7.125 | 7.635 | 7.452 | 7.26 | 7.067 | 7.134 | 17.325 | 17.387 | 17.27 | 17.775 | 17.614 | 17.54 | 17.394 | 17.638
2000-12-08 | 0 | 7.35 | 7.312 | 7.14 | 7.65 | 7.464 | 7.265 | 7.079 | 7.146 | 17.325 | 17.387 | 17.27 | 17.775 | 17.614 | 17.56 | 17.394 | 17.638
2000-12-09 | 0 | 7.36 | 7.32 | 7.15 | 7.655 | 7.476 | 7.275 | 7.093 | 7.156 | 17.325 | 17.39 | 17.27 | 17.775 | 17.618 | 17.56 | 17.399 | 17.638
2000-12-10 | 0 | 7.375 | 7.33 | 7.16 | 7.665 | 7.494 | 7.29 | 7.101 | 7.168 | 17.325 | 17.395 | 17.275 | 17.785 | 17.618 | 17.56 | 17.405 | 17.646
2000-12-11 | 0 | 7.38 | 7.345 | 7.175 | 7.685 | 7.502 | 7.31 | 7.117 | 7.18 | 17.33 | 17.405 | 17.28 | 17.79 | 17.618 | 17.56 | 17.407 | 17.658
2000-12-12 | 0 | 7.4 | 7.352 | 7.185 | 7.695 | 7.514 | 7.31 | 7.126 | 7.188 | 17.34 | 17.405 | 17.28 | 17.79 | 17.63 | 17.575 | 17.407 | 17.658
2000-12-13 | 0 | 7.41 | 7.365 | 7.19 | 7.7 | 7.526 | 7.325 | 7.133 | 7.198 | 17.34 | 17.41 | 17.28 | 17.79 | 17.634 | 17.575 | 17.417 | 17.662
2000-12-14 | 0 | 7.42 | 7.38 | 7.21 | 7.715 | 7.534 | 7.34 | 7.149 | 7.214 | 17.34 | 17.415 | 17.3 | 17.8 | 17.634 | 17.575 | 17.424 | 17.67
2000-12-15 | 0 | 7.43 | 7.39 | 7.215 | 7.725 | 7.544 | 7.34 | 7.161 | 7.218 | 17.36 | 17.42 | 17.3 | 17.81 | 17.638 | 17.58 | 17.424 | 17.674
2000-12-16 | 0 | 7.44 | 7.395 | 7.225 | 7.735 | 7.552 | 7.36 | 7.167 | 7.234 | 17.36 | 17.425 | 17.3 | 17.81 | 17.648 | 17.59 | 17.434 | 17.682
2000-12-17 | 0 | 7.45 | 7.412 | 7.24 | 7.75 | 7.564 | 7.36 | 7.176 | 7.238 | 17.37 | 17.427 | 17.32 | 17.815 | 17.648 | 17.59 | 17.444 | 17.688
2000-12-18 | 0 | 7.46 | 7.415 | 7.24 | 7.755 | 7.576 | 7.375 | 7.183 | 7.248 | 17.375 | 17.437 | 17.32 | 17.825 | 17.664 | 17.61 | 17.449 | 17.696
2000-12-19 | 0 | 7.47 | 7.43 | 7.26 | 7.765 | 7.584 | 7.39 | 7.199 | 7.256 | 17.375 | 17.445 | 17.325 | 17.835 | 17.668 | 17.61 | 17.457 | 17.708
2000-12-20 | 0 | 7.48 | 7.44 | 7.265 | 7.775 | 7.594 | 7.39 | 7.201 | 7.268 | 17.39 | 17.455 | 17.33 | 17.84 | 17.68 | 17.625 | 17.467 | 17.708
2000-12-21 | 0 | 7.49 | 7.445 | 7.275 | 7.785 | 7.602 | 7.41 | 7.217 | 7.276 | 17.39 | 17.465 | 17.34 | 17.85 | 17.684 | 17.625 | 17.474 | 17.72
2000-12-22 | 0 | 7.5 | 7.452 | 7.285 | 7.795 | 7.61 | 7.41 | 7.221 | 7.284 | 17.41 | 17.47 | 17.35 | 17.86 | 17.696 | 17.64 | 17.484 | 17.732
2000-12-23 | 0 | 7.5 | 7.462 | 7.29 | 7.8 | 7.614 | 7.425 | 7.229 | 7.288 | 17.41 | 17.477 | 17.37 | 17.865 | 17.698 | 17.64 | 17.494 | 17.738
2000-12-24 | 0 | 7.51 | 7.465 | 7.29 | 7.805 | 7.626 | 7.425 | 7.233 | 7.298 | 17.425 | 17.487 | 17.37 | 17.875 | 17.714 | 17.66 | 17.499 | 17.746
2000-12-25 | 0 | 7.52 | 7.48 | 7.31 | 7.815 | 7.634 | 7.425 | 7.243 | 7.306 | 17.43 | 17.505 | 17.38 | 17.89 | 17.718 | 17.66 | 17.507 | 17.758
2000-12-26 | 0 | 7.525 | 7.48 | 7.31 | 7.815 | 7.634 | 7.44 | 7.249 | 7.318 | 17.44 | 17.51 | 17.38 | 17.89 | 17.734 | 17.675 | 17.52 | 17.762
2000-12-27 | 0 | 7.53 | 7.49 | 7.315 | 7.825 | 7.644 | 7.44 | 7.261 | 7.318 | 17.46 | 17.52 | 17.4 | 17.91 | 17.746 | 17.69 | 17.524 | 17.774
2000-12-28 | 0 | 7.53 | 7.495 | 7.325 | 7.835 | 7.652 | 7.45 | 7.267 | 7.326 | 17.47 | 17.527 | 17.42 | 17.915 | 17.748 | 17.69 | 17.544 | 17.786
2000-12-29 | 0 | 7.54 | 7.495 | 7.325 | 7.835 | 7.652 | 7.46 | 7.267 | 7.334 | 17.475 | 17.54 | 17.42 | 17.925 | 17.768 | 17.71 | 17.549 | 17.796
2000-12-30 | 0 | 7.54 | 7.502 | 7.335 | 7.845 | 7.66 | 7.46 | 7.276 | 7.334 | 17.49 | 17.555 | 17.43 | 17.94 | 17.78 | 17.725 | 17.557 | 17.808
2000-12-31 | 0 | 7.55 | 7.512 | 7.335 | 7.845 | 7.664 | 7.465 | 7.276 | 7.338 | 17.5 | 17.57 | 17.45 | 17.95 | 17.784 | 17.725 | 17.574 | 17.82
2001-01-01 | 0 | 7.55 | 7.512 | 7.34 | 7.85 | 7.664 | 7.475 | 7.279 | 7.348 | 17.51 | 17.575 | 17.45 | 17.96 | 17.798 | 17.74 | 17.584 | 17.832
2001-01-02 | 0 | 7.56 | 7.512 | 7.34 | 7.85 | 7.664 | 7.475 | 7.279 | 7.348 | 17.525 | 17.587 | 17.47 | 17.975 | 17.814 | 17.76 | 17.594 | 17.838
2001-01-03 | 0 | 7.56 | 7.515 | 7.34 | 7.85 | 7.676 | 7.475 | 7.283 | 7.356 | 17.54 | 17.605 | 17.48 | 17.99 | 17.826 | 17.76 | 17.607 | 17.858
2001-01-04 | 0 | 7.56 | 7.52 | 7.35 | 7.855 | 7.676 | 7.475 | 7.293 | 7.356 | 17.55 | 17.62 | 17.5 | 18 | 17.834 | 17.775 | 17.62 | 17.862
2001-01-05 | 0 | 7.56 | 7.52 | 7.35 | 7.855 | 7.676 | 7.485 | 7.293 | 7.364 | 17.57 | 17.627 | 17.5 | 18.01 | 17.848 | 17.79 | 17.634 | 17.874
2001-01-06 | 0 | 7.57 | 7.52 | 7.35 | 7.855 | 7.684 | 7.485 | 7.299 | 7.364 | 17.575 | 17.64 | 17.52 | 18.025 | 17.864 | 17.81 | 17.644 | 17.888
2001-01-07 | 0 | 7.57 | 7.52 | 7.35 | 7.865 | 7.684 | 7.49 | 7.299 | 7.368 | 17.59 | 17.655 | 17.53 | 18.04 | 17.88 | 17.81 | 17.657 | 17.904
2001-01-08 | 0 | 7.57 | 7.52 | 7.35 | 7.865 | 7.684 | 7.49 | 7.299 | 7.368 | 17.61 | 17.67 | 17.55 | 18.06 | 17.896 | 17.825 | 17.67 | 17.908
2001-01-09 | 0 | 7.57 | 7.52 | 7.35 | 7.865 | 7.684 | 7.49 | 7.299 | 7.368 | 17.625 | 17.687 | 17.57 | 18.075 | 17.898 | 17.84 | 17.69 | 17.924
2001-01-10 | 0 | 7.56 | 7.52 | 7.35 | 7.865 | 7.684 | 7.49 | 7.299 | 7.376 | 17.64 | 17.705 | 17.58 | 18.085 | 17.918 | 17.86 | 17.699 | 17.938
2001-01-11 | 0 | 7.56 | 7.52 | 7.35 | 7.855 | 7.676 | 7.49 | 7.299 | 7.376 | 17.65 | 17.715 | 17.58 | 18.09 | 17.93 | 17.875 | 17.707 | 17.954
2001-01-12 | 0 | 7.56 | 7.515 | 7.35 | 7.855 | 7.676 | 7.49 | 7.299 | 7.376 | 17.67 | 17.727 | 17.6 | 18.11 | 17.946 | 17.885 | 17.724 | 17.966
2001-01-13 | 0 | 7.55 | 7.515 | 7.35 | 7.855 | 7.676 | 7.485 | 7.299 | 7.376 | 17.68 | 17.737 | 17.62 | 18.125 | 17.964 | 17.89 | 17.74 | 17.974
2001-01-14 | 0 | 7.55 | 7.515 | 7.35 | 7.85 | 7.676 | 7.485 | 7.299 | 7.376 | 17.7 | 17.755 | 17.63 | 18.14 | 17.98 | 17.91 | 17.755 | 17.988
2001-01-15 | 0 | 7.55 | 7.512 | 7.34 | 7.85 | 7.676 | 7.475 | 7.293 | 7.376 | 17.71 | 17.77 | 17.65 | 18.16 | 17.996 | 17.925 | 17.767 | 18.008
2001-01-16 | 0 | 7.54 | 7.502 | 7.34 | 7.85 | 7.668 | 7.475 | 7.293 | 7.368 | 17.725 | 17.787 | 17.67 | 18.175 | 18.006 | 17.94 | 17.784 | 18.02
2001-01-17 | 0 | 7.54 | 7.502 | 7.335 | 7.845 | 7.66 | 7.475 | 7.283 | 7.364 | 17.74 | 17.805 | 17.68 | 18.185 | 18.018 | 17.96 | 17.799 | 18.028
2001-01-18 | 0 | 7.53 | 7.5 | 7.335 | 7.845 | 7.66 | 7.475 | 7.283 | 7.356 | 17.76 | 17.82 | 17.7 | 18.2 | 18.03 | 17.965 | 17.807 | 18.038
2001-01-19 | 0 | 7.53 | 7.5 | 7.325 | 7.835 | 7.66 | 7.465 | 7.279 | 7.356 | 17.775 | 17.837 | 17.71 | 18.215 | 18.046 | 17.985 | 17.82 | 18.058
2001-01-20 | 0 | 7.525 | 7.49 | 7.315 | 7.835 | 7.648 | 7.46 | 7.276 | 7.356 | 17.79 | 17.855 | 17.725 | 18.235 | 18.064 | 17.99 | 17.84 | 18.074
2001-01-21 | 0 | 7.52 | 7.485 | 7.315 | 7.825 | 7.644 | 7.46 | 7.271 | 7.356 | 17.81 | 17.87 | 17.74 | 18.24 | 18.08 | 18.01 | 17.849 | 18.078
2001-01-22 | 0 | 7.51 | 7.485 | 7.31 | 7.815 | 7.644 | 7.45 | 7.271 | 7.338 | 17.825 | 17.882 | 17.75 | 18.26 | 18.096 | 18.025 | 17.867 | 18.096
2001-01-23 | 0 | 7.5 | 7.465 | 7.3 | 7.815 | 7.628 | 7.45 | 7.267 | 7.338 | 17.84 | 17.902 | 17.77 | 18.275 | 18.114 | 18.04 | 17.884 | 18.108
2001-01-24 | 0 | 7.49 | 7.465 | 7.3 | 7.8 | 7.626 | 7.44 | 7.251 | 7.338 | 17.86 | 17.91 | 17.78 | 18.29 | 18.13 | 18.06 | 17.899 | 18.124
2001-01-25 | 0 | 7.48 | 7.45 | 7.285 | 7.8 | 7.614 | 7.435 | 7.251 | 7.33 | 17.875 | 17.922 | 17.8 | 18.31 | 18.146 | 18.065 | 17.905 | 18.13
2001-01-26 | 0 | 7.475 | 7.45 | 7.285 | 7.785 | 7.61 | 7.425 | 7.233 | 7.326 | 17.89 | 17.942 | 17.82 | 18.325 | 18.154 | 18.085 | 17.92 | 18.15
2001-01-27 | 0 | 7.47 | 7.435 | 7.265 | 7.785 | 7.598 | 7.415 | 7.233 | 7.326 | 17.91 | 17.96 | 17.83 | 18.34 | 18.168 | 18.1 | 17.94 | 18.166
2001-01-28 | 0 | 7.45 | 7.435 | 7.265 | 7.765 | 7.594 | 7.41 | 7.226 | 7.314 | 17.925 | 17.97 | 17.85 | 18.36 | 18.188 | 18.11 | 17.949 | 18.174
2001-01-29 | 0 | 7.45 | 7.415 | 7.25 | 7.765 | 7.578 | 7.4 | 7.221 | 7.306 | 17.94 | 17.987 | 17.87 | 18.365 | 18.204 | 18.125 | 17.967 | 18.18
2001-01-30 | 0 | 7.43 | 7.405 | 7.25 | 7.75 | 7.576 | 7.39 | 7.201 | 7.296 | 17.96 | 18.005 | 17.875 | 18.385 | 18.218 | 18.14 | 17.984 | 18.2
2001-01-31 | 0 | 7.425 | 7.4 | 7.235 | 7.745 | 7.564 | 7.385 | 7.201 | 7.288 | 17.975 | 18.02 | 17.89 | 18.4 | 18.238 | 18.16 | 17.995 | 18.22
2001-02-01 | 0 | 7.42 | 7.385 | 7.215 | 7.735 | 7.548 | 7.375 | 7.183 | 7.28 | 17.99 | 18.037 | 17.91 | 18.415 | 18.246 | 18.165 | 18.005 | 18.228
2001-02-02 | 0 | 7.4 | 7.375 | 7.215 | 7.715 | 7.544 | 7.365 | 7.183 | 7.276 | 18.01 | 18.052 | 17.925 | 18.435 | 18.264 | 18.185 | 18.02 | 18.23
2001-02-03 | 0 | 7.38 | 7.365 | 7.2 | 7.705 | 7.528 | 7.35 | 7.171 | 7.264 | 18.025 | 18.065 | 17.94 | 18.44 | 18.276 | 18.2 | 18.034 | 18.25
2001-02-04 | 0 | 7.375 | 7.35 | 7.185 | 7.7 | 7.514 | 7.34 | 7.157 | 7.256 | 18.03 | 18.082 | 17.96 | 18.46 | 18.292 | 18.21 | 18.049 | 18.27
2001-02-05 | 0 | 7.36 | 7.34 | 7.175 | 7.685 | 7.502 | 7.335 | 7.151 | 7.246 | 18.05 | 18.102 | 17.975 | 18.475 | 18.304 | 18.225 | 18.067 | 18.278
2001-02-06 | 0 | 7.35 | 7.325 | 7.165 | 7.665 | 7.498 | 7.315 | 7.133 | 7.23 | 18.07 | 18.115 | 17.98 | 18.49 | 18.318 | 18.235 | 18.08 | 18.28
2001-02-07 | 0 | 7.33 | 7.305 | 7.15 | 7.655 | 7.478 | 7.31 | 7.121 | 7.23 | 18.08 | 18.132 | 18 | 18.51 | 18.338 | 18.25 | 18.09 | 18.3
2001-02-08 | 0 | 7.32 | 7.3 | 7.135 | 7.65 | 7.464 | 7.3 | 7.121 | 7.214 | 18.1 | 18.152 | 18.01 | 18.515 | 18.354 | 18.265 | 18.105 | 18.32
2001-02-09 | 0 | 7.3 | 7.285 | 7.115 | 7.635 | 7.452 | 7.285 | 7.101 | 7.196 | 18.12 | 18.16 | 18.025 | 18.535 | 18.368 | 18.285 | 18.117 | 18.324
2001-02-10 | 0 | 7.28 | 7.27 | 7.105 | 7.615 | 7.44 | 7.265 | 7.083 | 7.196 | 18.13 | 18.167 | 18.04 | 18.55 | 18.384 | 18.29 | 18.13 | 18.33
2001-02-11 | 0 | 7.27 | 7.252 | 7.095 | 7.6 | 7.424 | 7.25 | 7.075 | 7.18 | 18.15 | 18.182 | 18.06 | 18.565 | 18.4 | 18.3 | 18.145 | 18.35
2001-02-12 | 0 | 7.25 | 7.24 | 7.085 | 7.585 | 7.406 | 7.25 | 7.071 | 7.164 | 18.17 | 18.202 | 18.075 | 18.575 | 18.412 | 18.315 | 18.155 | 18.362
2001-02-13 | 0 | 7.23 | 7.22 | 7.065 | 7.565 | 7.398 | 7.235 | 7.051 | 7.154 | 18.175 | 18.215 | 18.09 | 18.59 | 18.418 | 18.335 | 18.167 | 18.374
2001-02-14 | 0 | 7.22 | 7.202 | 7.05 | 7.55 | 7.378 | 7.215 | 7.033 | 7.146 | 18.19 | 18.232 | 18.1 | 18.61 | 18.438 | 18.35 | 18.18 | 18.38
2001-02-15 | 0 | 7.2 | 7.19 | 7.035 | 7.535 | 7.364 | 7.2 | 7.021 | 7.13 | 18.21 | 18.252 | 18.11 | 18.625 | 18.45 | 18.365 | 18.195 | 18.392
2001-02-16 | 0 | 7.18 | 7.17 | 7.015 | 7.525 | 7.348 | 7.185 | 7.001 | 7.114 | 18.225 | 18.265 | 18.125 | 18.635 | 18.466 | 18.365 | 18.215 | 18.408
2001-02-17 | 0 | 7.17 | 7.152 | 7 | 7.505 | 7.332 | 7.165 | 6.985 | 7.104 | 18.24 | 18.277 | 18.14 | 18.65 | 18.484 | 18.385 | 18.217 | 18.42
2001-02-18 | 0 | 7.15 | 7.14 | 6.985 | 7.495 | 7.316 | 7.15 | 6.978 | 7.088 | 18.25 | 18.287 | 18.16 | 18.665 | 18.5 | 18.4 | 18.23 | 18.426
2001-02-19 | 0 | 7.13 | 7.12 | 6.965 | 7.475 | 7.302 | 7.135 | 6.961 | 7.072 | 18.27 | 18.307 | 18.175 | 18.675 | 18.508 | 18.415 | 18.245 | 18.438
2001-02-20 | 0 | 7.12 | 7.102 | 6.95 | 7.45 | 7.282 | 7.125 | 6.941 | 7.064 | 18.28 | 18.315 | 18.185 | 18.69 | 18.516 | 18.415 | 18.265 | 18.458
2001-02-21 | 0 | 7.1 | 7.09 | 6.935 | 7.435 | 7.266 | 7.105 | 6.928 | 7.046 | 18.3 | 18.332 | 18.19 | 18.7 | 18.534 | 18.435 | 18.267 | 18.462
2001-02-22 | 0 | 7.08 | 7.07 | 6.915 | 7.415 | 7.244 | 7.095 | 6.911 | 7.03 | 18.32 | 18.347 | 18.21 | 18.715 | 18.55 | 18.45 | 18.28 | 18.474
2001-02-23 | 0 | 7.07 | 7.052 | 6.895 | 7.4 | 7.228 | 7.075 | 6.891 | 7.018 | 18.33 | 18.362 | 18.225 | 18.735 | 18.566 | 18.455 | 18.295 | 18.484
2001-02-24 | 0 | 7.04 | 7.04 | 6.875 | 7.385 | 7.208 | 7.055 | 6.878 | 7.004 | 18.34 | 18.367 | 18.235 | 18.74 | 18.574 | 18.465 | 18.305 | 18.492
2001-02-25 | 0 | 7.02 | 7.02 | 6.855 | 7.365 | 7.194 | 7.045 | 6.861 | 6.988 | 18.36 | 18.387 | 18.25 | 18.76 | 18.584 | 18.485 | 18.315 | 18.5
2001-02-26 | 0 | 7 | 6.997 | 6.845 | 7.35 | 7.174 | 7.025 | 6.841 | 6.968 | 18.37 | 18.402 | 18.265 | 18.765 | 18.6 | 18.5 | 18.33 | 18.512
2001-02-27 | 0 | 6.98 | 6.975 | 6.825 | 7.335 | 7.156 | 7.005 | 6.828 | 6.954 | 18.38 | 18.412 | 18.275 | 18.785 | 18.616 | 18.505 | 18.345 | 18.526
2001-02-28 | 0 | 6.97 | 6.957 | 6.805 | 7.315 | 7.14 | 6.985 | 6.811 | 6.938 | 18.4 | 18.427 | 18.29 | 18.8 | 18.624 | 18.515 | 18.345 | 18.534
2001-03-01 | 0 | 6.95 | 6.94 | 6.795 | 7.3 | 7.116 | 6.965 | 6.791 | 6.918 | 18.42 | 18.447 | 18.3 | 18.81 | 18.642 | 18.535 | 18.365 | 18.542
2001-03-02 | 0 | 6.92 | 6.92 | 6.755 | 7.265 | 7.094 | 6.95 | 6.778 | 6.904 | 18.43 | 18.457 | 18.315 | 18.815 | 18.65 | 18.545 | 18.38 | 18.55
2001-03-03 | 0 | 6.9 | 6.897 | 6.745 | 7.25 | 7.078 | 6.935 | 6.755 | 6.888 | 18.44 | 18.462 | 18.325 | 18.835 | 18.662 | 18.55 | 18.38 | 18.566
2001-03-04 | 0 | 6.88 | 6.875 | 6.725 | 7.235 | 7.058 | 6.915 | 6.735 | 6.868 | 18.45 | 18.477 | 18.335 | 18.85 | 18.674 | 18.565 | 18.395 | 18.568
2001-03-05 | 0 | 6.86 | 6.857 | 6.705 | 7.215 | 7.044 | 6.895 | 6.725 | 6.854 | 18.47 | 18.497 | 18.35 | 18.86 | 18.692 | 18.575 | 18.411 | 18.584
2001-03-06 | 0 | 6.83 | 6.842 | 6.695 | 7.2 | 7.02 | 6.875 | 6.705 | 6.838 | 18.48 | 18.507 | 18.365 | 18.865 | 18.7 | 18.585 | 18.415 | 18.588
2001-03-07 | 0 | 6.82 | 6.82 | 6.665 | 7.165 | 6.998 | 6.855 | 6.683 | 6.818 | 18.5 | 18.512 | 18.375 | 18.885 | 18.704 | 18.6 | 18.43 | 18.6
2001-03-08 | 0 | 6.8 | 6.797 | 6.645 | 7.15 | 6.978 | 6.845 | 6.661 | 6.804 | 18.51 | 18.527 | 18.385 | 18.9 | 18.724 | 18.605 | 18.435 | 18.604
2001-03-09 | 0 | 6.77 | 6.775 | 6.625 | 7.135 | 6.958 | 6.825 | 6.641 | 6.788 | 18.52 | 18.547 | 18.4 | 18.91 | 18.742 | 18.615 | 18.445 | 18.616
2001-03-10 | 0 | 6.75 | 6.757 | 6.605 | 7.115 | 6.94 | 6.8 | 6.628 | 6.768 | 18.53 | 18.557 | 18.415 | 18.915 | 18.75 | 18.625 | 18.465 | 18.626
2001-03-11 | 0 | 6.73 | 6.732 | 6.585 | 7.09 | 6.92 | 6.775 | 6.605 | 6.75 | 18.55 | 18.565 | 18.415 | 18.935 | 18.754 | 18.645 | 18.475 | 18.638
2001-03-12 | 0 | 6.7 | 6.707 | 6.565 | 7.065 | 6.894 | 6.755 | 6.585 | 6.73 | 18.57 | 18.577 | 18.435 | 18.94 | 18.774 | 18.65 | 18.48 | 18.646
2001-03-13 | 0 | 6.68 | 6.692 | 6.545 | 7.05 | 6.878 | 6.745 | 6.575 | 6.71 | 18.575 | 18.592 | 18.45 | 18.95 | 18.79 | 18.655 | 18.491 | 18.654
2001-03-14 | 0 | 6.67 | 6.675 | 6.525 | 7.035 | 6.85 | 6.725 | 6.545 | 6.696 | 18.58 | 18.602 | 18.455 | 18.965 | 18.792 | 18.675 | 18.495 | 18.658
2001-03-15 | 0 | 6.63 | 6.652 | 6.5 | 7.01 | 6.84 | 6.705 | 6.528 | 6.676 | 18.6 | 18.612 | 18.465 | 18.985 | 18.8 | 18.685 | 18.515 | 18.668
2001-03-16 | 0 | 6.62 | 6.625 | 6.485 | 6.985 | 6.812 | 6.675 | 6.511 | 6.658 | 18.62 | 18.627 | 18.485 | 18.99 | 18.82 | 18.695 | 18.525 | 18.676
2001-03-17 | 0 | 6.6 | 6.607 | 6.455 | 6.965 | 6.794 | 6.655 | 6.491 | 6.646 | 18.63 | 18.642 | 18.5 | 19 | 18.832 | 18.705 | 18.53 | 18.688
2001-03-18 | 0 | 6.57 | 6.582 | 6.435 | 6.95 | 6.77 | 6.645 | 6.475 | 6.626 | 18.63 | 18.652 | 18.5 | 19.015 | 18.84 | 18.705 | 18.541 | 18.696
2001-03-19 | 0 | 6.55 | 6.562 | 6.415 | 6.925 | 6.75 | 6.625 | 6.445 | 6.608 | 18.65 | 18.662 | 18.515 | 19.025 | 18.85 | 18.725 | 18.545 | 18.708
2001-03-20 | 0 | 6.53 | 6.542 | 6.4 | 6.9 | 6.732 | 6.605 | 6.43 | 6.588 | 18.67 | 18.675 | 18.535 | 19.035 | 18.862 | 18.735 | 18.561 | 18.708
2001-03-21 | 0 | 6.5 | 6.515 | 6.375 | 6.885 | 6.704 | 6.585 | 6.415 | 6.568 | 18.68 | 18.692 | 18.545 | 19.05 | 18.87 | 18.745 | 18.575 | 18.726
2001-03-22 | 0 | 6.48 | 6.497 | 6.35 | 6.86 | 6.69 | 6.555 | 6.391 | 6.554 | 18.68 | 18.702 | 18.55 | 19.06 | 18.89 | 18.755 | 18.58 | 18.726
2001-03-23 | 0 | 6.47 | 6.475 | 6.335 | 6.835 | 6.67 | 6.545 | 6.375 | 6.534 | 18.7 | 18.707 | 18.565 | 19.065 | 18.896 | 18.755 | 18.591 | 18.746
2001-03-24 | 0 | 6.43 | 6.457 | 6.315 | 6.815 | 6.642 | 6.525 | 6.345 | 6.516 | 18.72 | 18.725 | 18.575 | 19.085 | 18.908 | 18.775 | 18.605 | 18.746
2001-03-25 | 0 | 6.42 | 6.427 | 6.285 | 6.8 | 6.624 | 6.505 | 6.33 | 6.496 | 18.73 | 18.732 | 18.585 | 19.09 | 18.92 | 18.785 | 18.611 | 18.758
2001-03-26 | 0 | 6.39 | 6.412 | 6.265 | 6.775 | 6.6 | 6.485 | 6.315 | 6.476 | 18.73 | 18.742 | 18.6 | 19.1 | 18.928 | 18.795 | 18.625 | 18.76
2001-03-27 | 0 | 6.37 | 6.392 | 6.25 | 6.75 | 6.59 | 6.455 | 6.295 | 6.458 | 18.75 | 18.757 | 18.605 | 19.115 | 18.944 | 18.805 | 18.628 | 18.776
2001-03-28 | 0 | 6.35 | 6.362 | 6.225 | 6.735 | 6.554 | 6.445 | 6.278 | 6.438 | 18.77 | 18.775 | 18.615 | 19.135 | 18.95 | 18.805 | 18.635 | 18.78
2001-03-29 | 0 | 6.325 | 6.347 | 6.2 | 6.71 | 6.542 | 6.425 | 6.245 | 6.418 | 18.78 | 18.78 | 18.625 | 19.135 | 18.958 | 18.825 | 18.641 | 18.788
2001-03-30 | 0 | 6.3 | 6.327 | 6.185 | 6.685 | 6.52 | 6.4 | 6.23 | 6.404 | 18.78 | 18.792 | 18.645 | 19.15 | 18.978 | 18.835 | 18.661 | 18.8
2001-03-31 | 0 | 6.28 | 6.302 | 6.165 | 6.665 | 6.496 | 6.385 | 6.215 | 6.384 | 18.8 | 18.807 | 18.655 | 19.165 | 18.99 | 18.845 | 18.675 | 18.804
2001-04-01 | 1 | 7.26 | 7.277 | 7.135 | 7.65 | 7.474 | 7.355 | 7.195 | 7.366 | 19.82 | 19.81 | 19.655 | 20.165 | 19.994 | 19.855 | 19.678 | 19.81
2001-04-02 | 1 | 7.23 | 7.262 | 7.115 | 7.625 | 7.454 | 7.345 | 7.18 | 7.35 | 19.83 | 19.825 | 19.675 | 20.185 | 20.008 | 19.865 | 19.685 | 19.818
2001-04-03 | 1 | 7.22 | 7.237 | 7.1 | 7.6 | 7.434 | 7.325 | 7.155 | 7.334 | 19.83 | 19.842 | 19.695 | 20.2 | 20.016 | 19.875 | 19.691 | 19.83
2001-04-04 | 1 | 7.19 | 7.212 | 7.075 | 7.585 | 7.412 | 7.3 | 7.13 | 7.316 | 19.85 | 19.852 | 19.695 | 20.2 | 20.028 | 19.885 | 19.705 | 19.838
2001-04-05 | 1 | 7.17 | 7.197 | 7.06 | 7.565 | 7.392 | 7.285 | 7.115 | 7.292 | 19.87 | 19.857 | 19.705 | 20.215 | 20.044 | 19.895 | 19.721 | 19.85
2001-04-06 | 1 | 7.15 | 7.177 | 7.035 | 7.54 | 7.374 | 7.265 | 7.095 | 7.276 | 19.88 | 19.875 | 19.725 | 20.235 | 20.056 | 19.9 | 19.728 | 19.854
2001-04-07 | 1 | 7.125 | 7.157 | 7.015 | 7.515 | 7.35 | 7.25 | 7.08 | 7.262 | 19.88 | 19.89 | 19.725 | 20.235 | 20.058 | 19.915 | 19.735 | 19.868
2001-04-08 | 1 | 7.1 | 7.127 | 6.99 | 7.5 | 7.334 | 7.225 | 7.065 | 7.242 | 19.9 | 19.897 | 19.745 | 20.25 | 20.074 | 19.925 | 19.741 | 19.868
2001-04-09 | 1 | 7.08 | 7.112 | 6.975 | 7.485 | 7.304 | 7.2 | 7.045 | 7.226 | 19.92 | 19.902 | 19.755 | 20.265 | 20.09 | 19.935 | 19.755 | 19.888
2001-04-10 | 1 | 7.06 | 7.097 | 6.96 | 7.46 | 7.292 | 7.185 | 7.017 | 7.212 | 19.93 | 19.92 | 19.755 | 20.265 | 20.094 | 19.945 | 19.771 | 19.888
2001-04-11 | 1 | 7.04 | 7.065 | 6.935 | 7.44 | 7.266 | 7.165 | 6.995 | 7.188 | 19.93 | 19.93 | 19.775 | 20.285 | 20.106 | 19.95 | 19.778 | 19.896
2001-04-12 | 1 | 7.02 | 7.052 | 6.915 | 7.415 | 7.25 | 7.15 | 6.98 | 7.174 | 19.95 | 19.94 | 19.795 | 20.3 | 20.124 | 19.965 | 19.783 | 19.904
2001-04-13 | 1 | 7 | 7.027 | 6.89 | 7.4 | 7.234 | 7.135 | 6.965 | 7.158 | 19.97 | 19.952 | 19.8 | 20.3 | 20.128 | 19.975 | 19.791 | 19.914
2001-04-14 | 1 | 6.975 | 7.012 | 6.875 | 7.385 | 7.216 | 7.115 | 6.945 | 7.138 | 19.98 | 19.97 | 19.805 | 20.315 | 20.14 | 19.985 | 19.801 | 19.918
2001-04-15 | 1 | 6.96 | 6.987 | 6.86 | 7.36 | 7.196 | 7.1 | 6.93 | 7.124 | 19.98 | 19.975 | 19.825 | 20.335 | 20.156 | 20 | 19.821 | 19.93
2001-04-16 | 1 | 6.93 | 6.965 | 6.84 | 7.34 | 7.168 | 7.085 | 6.915 | 7.108 | 20 | 19.99 | 19.835 | 20.335 | 20.166 | 20 | 19.825 | 19.938
2001-04-17 | 1 | 6.92 | 6.952 | 6.815 | 7.325 | 7.15 | 7.05 | 6.895 | 7.088 | 20.02 | 20.002 | 19.845 | 20.35 | 20.174 | 20.015 | 19.833 | 19.946
2001-04-18 | 1 | 6.89 | 6.932 | 6.79 | 7.3 | 7.134 | 7.035 | 6.88 | 7.074 | 20.03 | 20.02 | 19.855 | 20.365 | 20.19 | 20.025 | 19.841 | 19.954
2001-04-19 | 1 | 6.875 | 6.915 | 6.775 | 7.285 | 7.116 | 7.015 | 6.865 | 7.058 | 20.03 | 20.02 | 19.865 | 20.375 | 20.198 | 20.035 | 19.851 | 19.964
2001-04-20 | 1 | 6.86 | 6.897 | 6.76 | 7.265 | 7.1 | 7 | 6.845 | 7.038 | 20.05 | 20.04 | 19.875 | 20.385 | 20.206 | 20.05 | 19.871 | 19.98
2001-04-21 | 1 | 6.83 | 6.867 | 6.74 | 7.25 | 7.084 | 6.985 | 6.83 | 7.024 | 20.07 | 20.052 | 19.895 | 20.4 | 20.224 | 20.05 | 19.875 | 19.98
2001-04-22 | 1 | 6.82 | 6.857 | 6.725 | 7.235 | 7.066 | 6.965 | 6.815 | 7.012 | 20.08 | 20.055 | 19.9 | 20.415 | 20.228 | 20.065 | 19.883 | 19.996
2001-04-23 | 1 | 6.8 | 6.832 | 6.71 | 7.21 | 7.05 | 6.95 | 6.795 | 6.992 | 20.09 | 20.07 | 19.915 | 20.415 | 20.248 | 20.085 | 19.901 | 19.996
2001-04-24 | 1 | 6.775 | 6.815 | 6.69 | 7.19 | 7.026 | 6.935 | 6.78 | 6.98 | 20.1 | 20.09 | 19.925 | 20.435 | 20.256 | 20.085 | 19.901 | 20.014
2001-04-25 | 1 | 6.76 | 6.802 | 6.675 | 7.175 | 7.004 | 6.915 | 6.765 | 6.97 | 20.12 | 20.1 | 19.935 | 20.45 | 20.264 | 20.1 | 19.921 | 20.014
2001-04-26 | 1 | 6.74 | 6.782 | 6.66 | 7.16 | 6.988 | 6.9 | 6.745 | 6.95 | 20.13 | 20.105 | 19.95 | 20.45 | 20.278 | 20.11 | 19.928 | 20.03
2001-04-27 | 1 | 6.725 | 6.765 | 6.64 | 7.14 | 6.968 | 6.885 | 6.73 | 6.93 | 20.14 | 20.12 | 19.955 | 20.465 | 20.29 | 20.115 | 19.933 | 20.03
2001-04-28 | 1 | 6.71 | 6.752 | 6.625 | 7.125 | 6.954 | 6.875 | 6.715 | 6.924 | 20.15 | 20.135 | 19.965 | 20.485 | 20.298 | 20.135 | 19.951 | 20.046
2001-04-29 | 1 | 6.69 | 6.732 | 6.61 | 7.11 | 6.942 | 6.86 | 6.695 | 6.908 | 20.17 | 20.15 | 19.985 | 20.495 | 20.314 | 20.14 | 19.951 | 20.056
2001-04-30 | 1 | 6.675 | 6.715 | 6.59 | 7.09 | 6.926 | 6.84 | 6.684 | 6.896 | 20.18 | 20.155 | 20 | 20.5 | 20.328 | 20.15 | 19.971 | 20.064
2001-05-01 | 1 | 6.66 | 6.702 | 6.575 | 7.075 | 6.912 | 6.835 | 6.667 | 6.88 | 20.19 | 20.165 | 20 | 20.515 | 20.336 | 20.165 | 19.983 | 20.076
2001-05-02 | 1 | 6.64 | 6.682 | 6.56 | 7.06 | 6.892 | 6.815 | 6.649 | 6.87 | 20.2 | 20.185 | 20.015 | 20.535 | 20.348 | 20.165 | 19.983 | 20.08
2001-05-03 | 1 | 6.625 | 6.665 | 6.54 | 7.04 | 6.88 | 6.8 | 6.64 | 6.85 | 20.22 | 20.195 | 20.035 | 20.535 | 20.364 | 20.185 | 20.001 | 20.088
2001-05-04 | 1 | 6.61 | 6.655 | 6.525 | 7.035 | 6.864 | 6.785 | 6.62 | 6.846 | 20.23 | 20.202 | 20.045 | 20.55 | 20.376 | 20.19 | 20.017 | 20.096
2001-05-05 | 1 | 6.59 | 6.637 | 6.51 | 7.015 | 6.854 | 6.775 | 6.617 | 6.83 | 20.25 | 20.215 | 20.05 | 20.565 | 20.378 | 20.2 | 20.021 | 20.114
2001-05-06 | 1 | 6.575 | 6.62 | 6.5 | 7 | 6.838 | 6.76 | 6.599 | 6.82 | 20.26 | 20.235 | 20.065 | 20.575 | 20.398 | 20.215 | 20.033 | 20.126
2001-05-07 | 1 | 6.56 | 6.61 | 6.48 | 6.99 | 6.818 | 6.75 | 6.584 | 6.808 | 20.27 | 20.245 | 20.085 | 20.585 | 20.41 | 20.225 | 20.033 | 20.13
2001-05-08 | 1 | 6.54 | 6.602 | 6.47 | 6.975 | 6.814 | 6.735 | 6.57 | 6.796 | 20.28 | 20.25 | 20.085 | 20.6 | 20.414 | 20.235 | 20.051 | 20.138
2001-05-09 | 1 | 6.525 | 6.582 | 6.46 | 6.96 | 6.796 | 6.725 | 6.567 | 6.78 | 20.3 | 20.265 | 20.1 | 20.605 | 20.428 | 20.25 | 20.067 | 20.146
2001-05-10 | 1 | 6.52 | 6.57 | 6.44 | 6.95 | 6.78 | 6.71 | 6.549 | 6.774 | 20.31 | 20.285 | 20.115 | 20.615 | 20.444 | 20.26 | 20.071 | 20.156
2001-05-11 | 1 | 6.5 | 6.555 | 6.43 | 6.935 | 6.768 | 6.7 | 6.54 | 6.766 | 20.32 | 20.29 | 20.115 | 20.635 | 20.456 | 20.265 | 20.083 | 20.172
2001-05-12 | 1 | 6.49 | 6.542 | 6.42 | 6.925 | 6.764 | 6.685 | 6.524 | 6.758 | 20.33 | 20.3 | 20.135 | 20.645 | 20.464 | 20.285 | 20.099 | 20.176
2001-05-13 | 1 | 6.475 | 6.532 | 6.4 | 6.91 | 6.746 | 6.675 | 6.517 | 6.738 | 20.35 | 20.315 | 20.15 | 20.65 | 20.476 | 20.29 | 20.101 | 20.188
2001-05-14 | 1 | 6.46 | 6.52 | 6.39 | 6.9 | 6.73 | 6.66 | 6.505 | 6.73 | 20.36 | 20.32 | 20.16 | 20.665 | 20.486 | 20.3 | 20.117 | 20.188
2001-05-15 | 1 | 6.45 | 6.505 | 6.38 | 6.89 | 6.722 | 6.66 | 6.499 | 6.724 | 20.37 | 20.335 | 20.165 | 20.685 | 20.498 | 20.31 | 20.126 | 20.206
2001-05-16 | 1 | 6.44 | 6.492 | 6.37 | 6.875 | 6.714 | 6.64 | 6.484 | 6.72 | 20.38 | 20.35 | 20.185 | 20.695 | 20.51 | 20.325 | 20.133 | 20.206
2001-05-17 | 1 | 6.425 | 6.487 | 6.37 | 6.865 | 6.696 | 6.635 | 6.474 | 6.708 | 20.4 | 20.362 | 20.19 | 20.7 | 20.526 | 20.335 | 20.149 | 20.226
2001-05-18 | 1 | 6.42 | 6.47 | 6.35 | 6.86 | 6.696 | 6.625 | 6.467 | 6.708 | 20.41 | 20.37 | 20.2 | 20.715 | 20.526 | 20.34 | 20.151 | 20.23
2001-05-19 | 1 | 6.41 | 6.47 | 6.34 | 6.84 | 6.68 | 6.615 | 6.457 | 6.688 | 20.42 | 20.385 | 20.215 | 20.725 | 20.544 | 20.36 | 20.171 | 20.238
2001-05-20 | 1 | 6.39 | 6.455 | 6.33 | 6.84 | 6.672 | 6.61 | 6.449 | 6.688 | 20.43 | 20.395 | 20.225 | 20.735 | 20.556 | 20.36 | 20.176 | 20.256
2001-05-21 | 1 | 6.39 | 6.445 | 6.32 | 6.825 | 6.664 | 6.6 | 6.444 | 6.674 | 20.44 | 20.402 | 20.235 | 20.75 | 20.564 | 20.375 | 20.183 | 20.256
2001-05-22 | 1 | 6.375 | 6.437 | 6.32 | 6.825 | 6.656 | 6.59 | 6.434 | 6.674 | 20.45 | 20.415 | 20.25 | 20.755 | 20.576 | 20.385 | 20.199 | 20.276
2001-05-23 | 1 | 6.37 | 6.427 | 6.3 | 6.81 | 6.646 | 6.585 | 6.424 | 6.67 | 20.47 | 20.43 | 20.26 | 20.765 | 20.586 | 20.39 | 20.201 | 20.276
2001-05-24 | 1 | 6.36 | 6.42 | 6.3 | 6.81 | 6.646 | 6.575 | 6.42 | 6.658 | 20.475 | 20.44 | 20.265 | 20.785 | 20.602 | 20.41 | 20.217 | 20.288
2001-05-25 | 1 | 6.35 | 6.415 | 6.28 | 6.79 | 6.634 | 6.575 | 6.417 | 6.658 | 20.49 | 20.45 | 20.285 | 20.795 | 20.61 | 20.41 | 20.226 | 20.296
2001-05-26 | 1 | 6.34 | 6.405 | 6.28 | 6.79 | 6.63 | 6.56 | 6.407 | 6.654 | 20.5 | 20.462 | 20.29 | 20.8 | 20.614 | 20.425 | 20.233 | 20.306
2001-05-27 | 1 | 6.34 | 6.405 | 6.28 | 6.785 | 6.618 | 6.56 | 6.405 | 6.638 | 20.51 | 20.47 | 20.3 | 20.805 | 20.626 | 20.435 | 20.249 | 20.314
2001-05-28 | 1 | 6.325 | 6.39 | 6.27 | 6.775 | 6.614 | 6.56 | 6.399 | 6.638 | 20.525 | 20.48 | 20.31 | 20.815 | 20.636 | 20.44 | 20.251 | 20.326
2001-05-29 | 1 | 6.325 | 6.387 | 6.27 | 6.775 | 6.614 | 6.54 | 6.394 | 6.636 | 20.53 | 20.495 | 20.325 | 20.835 | 20.652 | 20.46 | 20.267 | 20.33
2001-05-30 | 1 | 6.32 | 6.387 | 6.27 | 6.765 | 6.598 | 6.54 | 6.39 | 6.632 | 20.54 | 20.5 | 20.325 | 20.845 | 20.66 | 20.46 | 20.271 | 20.338
2001-05-31 | 1 | 6.31 | 6.375 | 6.25 | 6.76 | 6.598 | 6.54 | 6.384 | 6.624 | 20.55 | 20.512 | 20.34 | 20.85 | 20.664 | 20.475 | 20.279 | 20.348
2001-06-01 | 1 | 6.31 | 6.37 | 6.25 | 6.76 | 6.596 | 6.54 | 6.374 | 6.624 | 20.57 | 20.52 | 20.35 | 20.855 | 20.676 | 20.475 | 20.293 | 20.356
2001-06-02 | 1 | 6.31 | 6.37 | 6.25 | 6.76 | 6.588 | 6.525 | 6.374 | 6.624 | 20.575 | 20.53 | 20.36 | 20.865 | 20.684 | 20.49 | 20.299 | 20.364
2001-06-03 | 1 | 6.3 | 6.365 | 6.25 | 6.75 | 6.584 | 6.525 | 6.374 | 6.62 | 20.58 | 20.54 | 20.365 | 20.875 | 20.694 | 20.49 | 20.311 | 20.368
2001-06-04 | 1 | 6.29 | 6.36 | 6.24 | 6.74 | 6.584 | 6.525 | 6.37 | 6.62 | 20.59 | 20.545 | 20.375 | 20.885 | 20.702 | 20.51 | 20.317 | 20.38
2001-06-05 | 1 | 6.29 | 6.36 | 6.23 | 6.74 | 6.584 | 6.525 | 6.367 | 6.612 | 20.6 | 20.552 | 20.385 | 20.895 | 20.714 | 20.51 | 20.326 | 20.384
2001-06-06 | 1 | 6.29 | 6.355 | 6.23 | 6.74 | 6.58 | 6.525 | 6.367 | 6.612 | 20.61 | 20.562 | 20.39 | 20.9 | 20.714 | 20.525 | 20.329 | 20.388
2001-06-07 | 1 | 6.29 | 6.355 | 6.23 | 6.74 | 6.576 | 6.525 | 6.367 | 6.612 | 20.62 | 20.57 | 20.4 | 20.905 | 20.734 | 20.525 | 20.333 | 20.398
2001-06-08 | 1 | 6.28 | 6.355 | 6.23 | 6.74 | 6.576 | 6.525 | 6.357 | 6.612 | 20.625 | 20.58 | 20.41 | 20.915 | 20.734 | 20.54 | 20.343 | 20.406
2001-06-09 | 1 | 6.28 | 6.355 | 6.23 | 6.74 | 6.576 | 6.525 | 6.357 | 6.612 | 20.63 | 20.59 | 20.415 | 20.925 | 20.744 | 20.54 | 20.349 | 20.418
2001-06-10 | 1 | 6.275 | 6.355 | 6.23 | 6.74 | 6.576 | 6.52 | 6.357 | 6.612 | 20.64 | 20.595 | 20.425 | 20.935 | 20.752 | 20.54 | 20.361 | 20.418
2001-06-11 | 1 | 6.275 | 6.345 | 6.23 | 6.74 | 6.576 | 6.52 | 6.357 | 6.612 | 20.65 | 20.602 | 20.425 | 20.935 | 20.756 | 20.56 | 20.367 | 20.43
2001-06-12 | 1 | 6.275 | 6.345 | 6.23 | 6.74 | 6.576 | 6.525 | 6.357 | 6.612 | 20.65 | 20.612 | 20.44 | 20.945 | 20.764 | 20.56 | 20.371 | 20.434
2001-06-13 | 1 | 6.275 | 6.345 | 6.23 | 6.74 | 6.576 | 6.525 | 6.357 | 6.612 | 20.66 | 20.612 | 20.44 | 20.95 | 20.764 | 20.575 | 20.376 | 20.434
2001-06-14 | 1 | 6.275 | 6.355 | 6.23 | 6.74 | 6.576 | 6.525 | 6.367 | 6.612 | 20.67 | 20.62 | 20.44 | 20.955 | 20.776 | 20.575 | 20.379 | 20.446
2001-06-15 | 1 | 6.28 | 6.355 | 6.23 | 6.74 | 6.576 | 6.525 | 6.367 | 6.612 | 20.675 | 20.63 | 20.46 | 20.965 | 20.784 | 20.575 | 20.393 | 20.448
2001-06-16 | 1 | 6.28 | 6.355 | 6.23 | 6.74 | 6.576 | 6.525 | 6.37 | 6.62 | 20.675 | 20.63 | 20.46 | 20.965 | 20.784 | 20.59 | 20.393 | 20.448
2001-06-17 | 1 | 6.29 | 6.355 | 6.23 | 6.74 | 6.584 | 6.525 | 6.374 | 6.624 | 20.68 | 20.64 | 20.46 | 20.975 | 20.792 | 20.59 | 20.399 | 20.456
2001-06-18 | 1 | 6.29 | 6.36 | 6.23 | 6.74 | 6.584 | 6.525 | 6.374 | 6.624 | 20.69 | 20.645 | 20.475 | 20.975 | 20.802 | 20.59 | 20.399 | 20.468
2001-06-19 | 1 | 6.29 | 6.36 | 6.24 | 6.74 | 6.584 | 6.525 | 6.374 | 6.632 | 20.69 | 20.645 | 20.475 | 20.985 | 20.802 | 20.59 | 20.411 | 20.468
2001-06-20 | 1 | 6.29 | 6.365 | 6.25 | 6.75 | 6.584 | 6.53 | 6.374 | 6.632 | 20.7 | 20.645 | 20.475 | 20.985 | 20.802 | 20.61 | 20.411 | 20.468
2001-06-21 | 1 | 6.29 | 6.37 | 6.25 | 6.76 | 6.588 | 6.54 | 6.384 | 6.632 | 20.7 | 20.652 | 20.475 | 20.995 | 20.806 | 20.61 | 20.417 | 20.476
2001-06-22 | 1 | 6.3 | 6.37 | 6.25 | 6.76 | 6.598 | 6.54 | 6.39 | 6.638 | 20.7 | 20.662 | 20.485 | 20.995 | 20.814 | 20.61 | 20.417 | 20.48
2001-06-23 | 1 | 6.31 | 6.375 | 6.26 | 6.76 | 6.598 | 6.54 | 6.394 | 6.638 | 20.71 | 20.662 | 20.49 | 20.995 | 20.814 | 20.61 | 20.421 | 20.484
2001-06-24 | 1 | 6.31 | 6.377 | 6.27 | 6.765 | 6.598 | 6.55 | 6.394 | 6.646 | 20.71 | 20.662 | 20.49 | 21 | 20.814 | 20.61 | 20.426 | 20.484
2001-06-25 | 1 | 6.32 | 6.387 | 6.27 | 6.775 | 6.606 | 6.56 | 6.399 | 6.646 | 20.71 | 20.662 | 20.49 | 21 | 20.814 | 20.61 | 20.426 | 20.484
2001-06-26 | 1 | 6.325 | 6.39 | 6.27 | 6.775 | 6.618 | 6.56 | 6.407 | 6.658 | 20.71 | 20.662 | 20.49 | 21 | 20.814 | 20.625 | 20.426 | 20.484
2001-06-27 | 1 | 6.325 | 6.39 | 6.275 | 6.785 | 6.618 | 6.56 | 6.407 | 6.662 | 20.71 | 20.662 | 20.49 | 21 | 20.814 | 20.625 | 20.429 | 20.484
2001-06-28 | 1 | 6.33 | 6.405 | 6.28 | 6.79 | 6.626 | 6.575 | 6.417 | 6.662 | 20.72 | 20.662 | 20.49 | 21 | 20.814 | 20.625 | 20.429 | 20.488
2001-06-29 | 1 | 6.34 | 6.41 | 6.28 | 6.79 | 6.634 | 6.575 | 6.424 | 6.674 | 20.72 | 20.67 | 20.49 | 21 | 20.814 | 20.625 | 20.429 | 20.488
2001-06-30 | 1 | 6.34 | 6.415 | 6.3 | 6.8 | 6.634 | 6.58 | 6.424 | 6.682 | 20.72 | 20.665 | 20.49 | 21 | 20.814 | 20.625 | 20.429 | 20.488
2001-07-01 | 1 | 6.36 | 6.42 | 6.3 | 6.81 | 6.646 | 6.59 | 6.434 | 6.682 | 20.71 | 20.662 | 20.49 | 21 | 20.814 | 20.625 | 20.429 | 20.488
2001-07-02 | 1 | 6.36 | 6.425 | 6.31 | 6.81 | 6.648 | 6.59 | 6.444 | 6.688 | 20.71 | 20.662 | 20.49 | 21 | 20.814 | 20.625 | 20.429 | 20.488
2001-07-03 | 1 | 6.37 | 6.437 | 6.32 | 6.825 | 6.656 | 6.61 | 6.444 | 6.696 | 20.71 | 20.662 | 20.49 | 21 | 20.814 | 20.625 | 20.429 | 20.488
2001-07-04 | 1 | 6.375 | 6.44 | 6.32 | 6.825 | 6.668 | 6.61 | 6.455 | 6.704 | 20.71 | 20.662 | 20.49 | 21 | 20.814 | 20.625 | 20.429 | 20.488
2001-07-05 | 1 | 6.38 | 6.455 | 6.33 | 6.84 | 6.676 | 6.62 | 6.457 | 6.708 | 20.71 | 20.662 | 20.49 | 21 | 20.814 | 20.615 | 20.426 | 20.488
2001-07-06 | 1 | 6.39 | 6.46 | 6.33 | 6.84 | 6.684 | 6.625 | 6.47 | 6.712 | 20.7 | 20.662 | 20.49 | 20.995 | 20.814 | 20.61 | 20.426 | 20.488
2001-07-07 | 1 | 6.4 | 6.47 | 6.35 | 6.86 | 6.684 | 6.625 | 6.474 | 6.724 | 20.7 | 20.652 | 20.485 | 20.995 | 20.81 | 20.61 | 20.426 | 20.484
2001-07-08 | 1 | 6.41 | 6.475 | 6.35 | 6.86 | 6.698 | 6.64 | 6.484 | 6.732 | 20.69 | 20.65 | 20.475 | 20.995 | 20.81 | 20.61 | 20.421 | 20.484
2001-07-09 | 1 | 6.42 | 6.487 | 6.37 | 6.875 | 6.698 | 6.64 | 6.494 | 6.738 | 20.69 | 20.645 | 20.475 | 20.985 | 20.802 | 20.61 | 20.417 | 20.484
2001-07-10 | 1 | 6.425 | 6.49 | 6.37 | 6.875 | 6.718 | 6.66 | 6.499 | 6.746 | 20.68 | 20.645 | 20.475 | 20.985 | 20.802 | 20.61 | 20.417 | 20.48
2001-07-11 | 1 | 6.44 | 6.505 | 6.38 | 6.89 | 6.726 | 6.66 | 6.507 | 6.758 | 20.68 | 20.64 | 20.465 | 20.975 | 20.794 | 20.59 | 20.411 | 20.476
2001-07-12 | 1 | 6.44 | 6.51 | 6.38 | 6.89 | 6.734 | 6.675 | 6.517 | 6.758 | 20.675 | 20.635 | 20.46 | 20.965 | 20.794 | 20.59 | 20.401 | 20.476
2001-07-13 | 1 | 6.46 | 6.52 | 6.4 | 6.91 | 6.746 | 6.675 | 6.524 | 6.77 | 20.67 | 20.63 | 20.46 | 20.965 | 20.784 | 20.59 | 20.399 | 20.468
2001-07-14 | 1 | 6.47 | 6.527 | 6.41 | 6.915 | 6.748 | 6.69 | 6.534 | 6.774 | 20.67 | 20.62 | 20.45 | 20.955 | 20.776 | 20.585 | 20.399 | 20.464
2001-07-15 | 1 | 6.475 | 6.537 | 6.42 | 6.925 | 6.764 | 6.69 | 6.544 | 6.786 | 20.66 | 20.615 | 20.44 | 20.95 | 20.776 | 20.575 | 20.383 | 20.456
2001-07-16 | 1 | 6.49 | 6.555 | 6.43 | 6.935 | 6.768 | 6.71 | 6.549 | 6.788 | 20.65 | 20.612 | 20.44 | 20.95 | 20.764 | 20.575 | 20.379 | 20.456
2001-07-17 | 1 | 6.49 | 6.555 | 6.43 | 6.94 | 6.78 | 6.725 | 6.557 | 6.804 | 20.64 | 20.6 | 20.435 | 20.945 | 20.76 | 20.565 | 20.376 | 20.446
2001-07-18 | 1 | 6.51 | 6.57 | 6.45 | 6.96 | 6.784 | 6.725 | 6.57 | 6.808 | 20.63 | 20.595 | 20.425 | 20.935 | 20.752 | 20.56 | 20.371 | 20.438
2001-07-19 | 1 | 6.52 | 6.577 | 6.45 | 6.96 | 6.796 | 6.74 | 6.584 | 6.824 | 20.625 | 20.585 | 20.415 | 20.925 | 20.744 | 20.55 | 20.367 | 20.438
2001-07-20 | 1 | 6.525 | 6.587 | 6.47 | 6.975 | 6.814 | 6.74 | 6.59 | 6.824 | 20.62 | 20.58 | 20.41 | 20.915 | 20.736 | 20.54 | 20.351 | 20.426
2001-07-21 | 1 | 6.54 | 6.605 | 6.48 | 6.985 | 6.818 | 6.76 | 6.599 | 6.838 | 20.6 | 20.565 | 20.4 | 20.905 | 20.726 | 20.535 | 20.349 | 20.426
2001-07-22 | 1 | 6.55 | 6.615 | 6.48 | 6.99 | 6.83 | 6.76 | 6.607 | 6.838 | 20.59 | 20.552 | 20.39 | 20.9 | 20.718 | 20.525 | 20.333 | 20.414
2001-07-23 | 1 | 6.56 | 6.62 | 6.5 | 7.01 | 6.846 | 6.775 | 6.617 | 6.858 | 20.58 | 20.55 | 20.385 | 20.885 | 20.71 | 20.515 | 20.329 | 20.406
2001-07-24 | 1 | 6.575 | 6.637 | 6.51 | 7.015 | 6.846 | 6.785 | 6.624 | 6.858 | 20.575 | 20.54 | 20.365 | 20.875 | 20.694 | 20.51 | 20.321 | 20.396
2001-07-25 | 1 | 6.58 | 6.642 | 6.52 | 7.025 | 6.864 | 6.79 | 6.64 | 6.874 | 20.56 | 20.53 | 20.36 | 20.865 | 20.686 | 20.5 | 20.317 | 20.388
2001-07-26 | 1 | 6.6 | 6.655 | 6.53 | 7.04 | 6.872 | 6.81 | 6.649 | 6.874 | 20.55 | 20.515 | 20.35 | 20.855 | 20.676 | 20.49 | 20.301 | 20.376
2001-07-27 | 1 | 6.61 | 6.67 | 6.54 | 7.05 | 6.88 | 6.81 | 6.655 | 6.888 | 20.53 | 20.5 | 20.335 | 20.85 | 20.664 | 20.475 | 20.293 | 20.376
2001-07-28 | 1 | 6.625 | 6.672 | 6.55 | 7.06 | 6.896 | 6.825 | 6.667 | 6.896 | 20.525 | 20.495 | 20.325 | 20.835 | 20.656 | 20.465 | 20.283 | 20.356
2001-07-29 | 1 | 6.63 | 6.687 | 6.57 | 7.075 | 6.904 | 6.835 | 6.67 | 6.908 | 20.52 | 20.485 | 20.315 | 20.815 | 20.644 | 20.46 | 20.271 | 20.356
2001-07-30 | 1 | 6.64 | 6.705 | 6.575 | 7.075 | 6.914 | 6.84 | 6.684 | 6.916 | 20.5 | 20.465 | 20.3 | 20.805 | 20.628 | 20.44 | 20.261 | 20.338
2001-07-31 | 1 | 6.66 | 6.71 | 6.58 | 7.09 | 6.93 | 6.86 | 6.699 | 6.924 | 20.48 | 20.45 | 20.285 | 20.8 | 20.614 | 20.435 | 20.251 | 20.33
2001-08-01 | 1 | 6.67 | 6.72 | 6.6 | 7.1 | 6.938 | 6.865 | 6.705 | 6.928 | 20.47 | 20.44 | 20.275 | 20.785 | 20.61 | 20.425 | 20.233 | 20.326
2001-08-02 | 1 | 6.675 | 6.737 | 6.61 | 7.11 | 6.946 | 6.875 | 6.717 | 6.938 | 20.46 | 20.435 | 20.265 | 20.765 | 20.594 | 20.41 | 20.221 | 20.306
2001-08-03 | 1 | 6.69 | 6.742 | 6.62 | 7.125 | 6.964 | 6.885 | 6.72 | 6.946 | 20.44 | 20.415 | 20.25 | 20.755 | 20.576 | 20.4 | 20.217 | 20.296
2001-08-04 | 1 | 6.71 | 6.755 | 6.625 | 7.135 | 6.968 | 6.89 | 6.734 | 6.958 | 20.425 | 20.4 | 20.235 | 20.745 | 20.564 | 20.385 | 20.201 | 20.288
2001-08-05 | 1 | 6.72 | 6.765 | 6.64 | 7.14 | 6.98 | 6.9 | 6.74 | 6.97 | 20.42 | 20.385 | 20.215 | 20.735 | 20.548 | 20.365 | 20.183 | 20.276
2001-08-06 | 1 | 6.725 | 6.772 | 6.65 | 7.16 | 6.988 | 6.915 | 6.755 | 6.974 | 20.4 | 20.365 | 20.2 | 20.715 | 20.528 | 20.36 | 20.171 | 20.264
2001-08-07 | 1 | 6.74 | 6.787 | 6.66 | 7.165 | 7.004 | 6.925 | 6.767 | 6.98 | 20.38 | 20.35 | 20.185 | 20.7 | 20.514 | 20.34 | 20.151 | 20.246
2001-08-08 | 1 | 6.75 | 6.802 | 6.675 | 7.175 | 7.014 | 6.935 | 6.77 | 6.988 | 20.37 | 20.34 | 20.165 | 20.685 | 20.502 | 20.335 | 20.149 | 20.238
2001-08-09 | 1 | 6.77 | 6.815 | 6.68 | 7.19 | 7.018 | 6.94 | 6.784 | 7 | 20.35 | 20.32 | 20.155 | 20.665 | 20.486 | 20.315 | 20.133 | 20.226
2001-08-10 | 1 | 6.775 | 6.82 | 6.69 | 7.2 | 7.038 | 6.95 | 6.79 | 7.008 | 20.33 | 20.302 | 20.145 | 20.65 | 20.476 | 20.3 | 20.121 | 20.214
2001-08-11 | 1 | 6.79 | 6.832 | 6.71 | 7.21 | 7.042 | 6.965 | 6.799 | 7.02 | 20.32 | 20.29 | 20.135 | 20.635 | 20.464 | 20.285 | 20.101 | 20.196
2001-08-12 | 1 | 6.8 | 6.852 | 6.72 | 7.225 | 7.054 | 6.975 | 6.815 | 7.024 | 20.3 | 20.27 | 20.105 | 20.615 | 20.44 | 20.265 | 20.083 | 20.18
2001-08-13 | 1 | 6.81 | 6.855 | 6.725 | 7.235 | 7.068 | 6.985 | 6.82 | 7.03 | 20.275 | 20.252 | 20.095 | 20.6 | 20.424 | 20.25 | 20.071 | 20.164
2001-08-14 | 1 | 6.825 | 6.865 | 6.74 | 7.24 | 7.076 | 6.99 | 6.83 | 7.038 | 20.26 | 20.24 | 20.075 | 20.585 | 20.406 | 20.235 | 20.051 | 20.146
2001-08-15 | 1 | 6.83 | 6.882 | 6.74 | 7.26 | 7.088 | 7 | 6.84 | 7.05 | 20.23 | 20.22 | 20.055 | 20.565 | 20.39 | 20.215 | 20.033 | 20.138
2001-08-16 | 1 | 6.85 | 6.892 | 6.76 | 7.265 | 7.1 | 7.015 | 6.849 | 7.058 | 20.22 | 20.202 | 20.045 | 20.55 | 20.374 | 20.2 | 20.021 | 20.13
2001-08-17 | 1 | 6.86 | 6.902 | 6.775 | 7.275 | 7.104 | 7.015 | 6.865 | 7.07 | 20.2 | 20.19 | 20.025 | 20.535 | 20.356 | 20.185 | 20.001 | 20.114
2001-08-18 | 1 | 6.875 | 6.915 | 6.775 | 7.29 | 7.118 | 7.035 | 6.867 | 7.074 | 20.18 | 20.165 | 20.005 | 20.515 | 20.34 | 20.165 | 19.983 | 20.096
2001-08-19 | 1 | 6.88 | 6.917 | 6.79 | 7.3 | 7.134 | 7.035 | 6.88 | 7.08 | 20.17 | 20.15 | 19.985 | 20.5 | 20.314 | 20.15 | 19.971 | 20.08
2001-08-20 | 1 | 6.89 | 6.932 | 6.81 | 7.31 | 7.138 | 7.05 | 6.884 | 7.088 | 20.15 | 20.125 | 19.965 | 20.485 | 20.298 | 20.135 | 19.951 | 20.064
2001-08-21 | 1 | 6.91 | 6.952 | 6.81 | 7.315 | 7.15 | 7.065 | 6.895 | 7.1 | 20.12 | 20.102 | 19.95 | 20.45 | 20.278 | 20.115 | 19.933 | 20.046
2001-08-22 | 1 | 6.92 | 6.957 | 6.825 | 7.335 | 7.166 | 7.065 | 6.905 | 7.108 | 20.1 | 20.09 | 19.935 | 20.435 | 20.264 | 20.1 | 19.921 | 20.03
2001-08-23 | 1 | 6.93 | 6.965 | 6.835 | 7.34 | 7.168 | 7.085 | 6.915 | 7.112 | 20.08 | 20.07 | 19.905 | 20.415 | 20.24 | 20.085 | 19.901 | 20.014
2001-08-24 | 1 | 6.94 | 6.982 | 6.84 | 7.35 | 7.184 | 7.085 | 6.92 | 7.124 | 20.07 | 20.052 | 19.895 | 20.4 | 20.224 | 20.065 | 19.883 | 19.996
2001-08-25 | 1 | 6.95 | 6.987 | 6.86 | 7.36 | 7.196 | 7.1 | 6.93 | 7.126 | 20.04 | 20.03 | 19.875 | 20.385 | 20.206 | 20.05 | 19.871 | 19.98
2001-08-26 | 1 | 6.97 | 7.002 | 6.865 | 7.375 | 7.2 | 7.1 | 6.945 | 7.138 | 20.02 | 20.002 | 19.85 | 20.365 | 20.182 | 20.025 | 19.851 | 19.964
2001-08-27 | 1 | 6.975 | 7.012 | 6.875 | 7.385 | 7.216 | 7.115 | 6.945 | 7.142 | 20 | 19.99 | 19.835 | 20.335 | 20.166 | 20.005 | 19.828 | 19.946
2001-08-28 | 1 | 6.98 | 7.017 | 6.89 | 7.39 | 7.224 | 7.125 | 6.965 | 7.158 | 19.98 | 19.97 | 19.805 | 20.315 | 20.14 | 19.985 | 19.811 | 19.93
2001-08-29 | 1 | 7 | 7.032 | 6.89 | 7.4 | 7.234 | 7.135 | 6.965 | 7.162 | 19.95 | 19.952 | 19.795 | 20.3 | 20.124 | 19.965 | 19.785 | 19.906
2001-08-30 | 1 | 7.01 | 7.047 | 6.91 | 7.415 | 7.246 | 7.145 | 6.98 | 7.166 | 19.93 | 19.925 | 19.775 | 20.285 | 20.106 | 19.95 | 19.775 | 19.888
2001-08-31 | 1 | 7.025 | 7.052 | 6.915 | 7.425 | 7.25 | 7.15 | 6.98 | 7.176 | 19.92 | 19.902 | 19.75 | 20.25 | 20.082 | 19.935 | 19.751 | 19.868
2001-09-01 | 1 | 7.03 | 7.062 | 6.925 | 7.435 | 7.266 | 7.165 | 6.995 | 7.176 | 19.89 | 19.89 | 19.725 | 20.235 | 20.058 | 19.905 | 19.733 | 19.854
2001-09-02 | 1 | 7.04 | 7.077 | 6.935 | 7.44 | 7.274 | 7.165 | 6.995 | 7.188 | 19.87 | 19.86 | 19.705 | 20.215 | 20.044 | 19.895 | 19.711 | 19.838
2001-09-03 | 1 | 7.06 | 7.082 | 6.95 | 7.45 | 7.284 | 7.185 | 7.015 | 7.192 | 19.85 | 19.842 | 19.695 | 20.2 | 20.024 | 19.865 | 19.691 | 19.818
2001-09-04 | 1 | 7.07 | 7.097 | 6.96 | 7.465 | 7.292 | 7.185 | 7.015 | 7.2 | 19.82 | 19.82 | 19.675 | 20.165 | 19.994 | 19.85 | 19.675 | 19.804
2001-09-05 | 1 | 7.08 | 7.107 | 6.965 | 7.475 | 7.304 | 7.2 | 7.03 | 7.212 | 19.8 | 19.797 | 19.645 | 20.15 | 19.978 | 19.835 | 19.655 | 19.788
2001-09-06 | 1 | 7.09 | 7.112 | 6.975 | 7.485 | 7.316 | 7.205 | 7.03 | 7.216 | 19.78 | 19.775 | 19.625 | 20.135 | 19.958 | 19.805 | 19.633 | 19.768
2001-09-07 | 1 | 7.1 | 7.127 | 6.985 | 7.49 | 7.324 | 7.215 | 7.045 | 7.226 | 19.75 | 19.757 | 19.605 | 20.115 | 19.94 | 19.795 | 19.611 | 19.75
2001-09-08 | 1 | 7.12 | 7.137 | 7 | 7.5 | 7.334 | 7.225 | 7.055 | 7.234 | 19.73 | 19.74 | 19.575 | 20.085 | 19.908 | 19.765 | 19.591 | 19.726
2001-09-09 | 1 | 7.125 | 7.147 | 7.01 | 7.515 | 7.342 | 7.235 | 7.065 | 7.238 | 19.72 | 19.707 | 19.555 | 20.065 | 19.894 | 19.75 | 19.575 | 19.708
2001-09-10 | 1 | 7.13 | 7.162 | 7.015 | 7.525 | 7.354 | 7.245 | 7.078 | 7.25 | 19.68 | 19.692 | 19.545 | 20.05 | 19.878 | 19.725 | 19.555 | 19.688
2001-09-11 | 1 | 7.15 | 7.165 | 7.035 | 7.535 | 7.362 | 7.25 | 7.08 | 7.254 | 19.67 | 19.67 | 19.515 | 20.015 | 19.848 | 19.705 | 19.533 | 19.668
2001-09-12 | 1 | 7.16 | 7.177 | 7.035 | 7.55 | 7.374 | 7.255 | 7.091 | 7.266 | 19.65 | 19.642 | 19.495 | 20 | 19.828 | 19.695 | 19.511 | 19.654
2001-09-13 | 1 | 7.17 | 7.197 | 7.05 | 7.55 | 7.39 | 7.265 | 7.095 | 7.266 | 19.62 | 19.625 | 19.475 | 19.985 | 19.808 | 19.665 | 19.491 | 19.63
2001-09-14 | 1 | 7.18 | 7.197 | 7.06 | 7.565 | 7.392 | 7.275 | 7.111 | 7.268 | 19.6 | 19.597 | 19.45 | 19.96 | 19.79 | 19.645 | 19.475 | 19.61
2001-09-15 | 1 | 7.19 | 7.212 | 7.065 | 7.575 | 7.404 | 7.285 | 7.115 | 7.284 | 19.57 | 19.575 | 19.425 | 19.935 | 19.758 | 19.625 | 19.455 | 19.596
2001-09-16 | 1 | 7.2 | 7.225 | 7.085 | 7.585 | 7.42 | 7.295 | 7.128 | 7.288 | 19.55 | 19.557 | 19.405 | 19.915 | 19.744 | 19.605 | 19.428 | 19.576
2001-09-17 | 1 | 7.22 | 7.227 | 7.085 | 7.6 | 7.424 | 7.305 | 7.13 | 7.3 | 19.53 | 19.532 | 19.385 | 19.89 | 19.72 | 19.585 | 19.411 | 19.558
2001-09-18 | 1 | 7.225 | 7.247 | 7.1 | 7.6 | 7.44 | 7.305 | 7.141 | 7.304 | 19.5 | 19.507 | 19.365 | 19.865 | 19.696 | 19.555 | 19.385 | 19.546
2001-09-19 | 1 | 7.23 | 7.252 | 7.105 | 7.615 | 7.442 | 7.325 | 7.145 | 7.308 | 19.48 | 19.492 | 19.345 | 19.85 | 19.678 | 19.545 | 19.375 | 19.518
2001-09-20 | 1 | 7.25 | 7.262 | 7.115 | 7.625 | 7.45 | 7.325 | 7.161 | 7.318 | 19.45 | 19.465 | 19.315 | 19.825 | 19.65 | 19.525 | 19.345 | 19.5
2001-09-21 | 1 | 7.27 | 7.275 | 7.135 | 7.635 | 7.47 | 7.345 | 7.165 | 7.326 | 19.43 | 19.442 | 19.3 | 19.8 | 19.64 | 19.505 | 19.328 | 19.476
2001-09-22 | 1 | 7.27 | 7.282 | 7.135 | 7.65 | 7.47 | 7.345 | 7.178 | 7.338 | 19.42 | 19.425 | 19.275 | 19.785 | 19.6 | 19.475 | 19.311 | 19.458
2001-09-23 | 1 | 7.28 | 7.297 | 7.15 | 7.66 | 7.49 | 7.355 | 7.185 | 7.346 | 19.38 | 19.402 | 19.25 | 19.765 | 19.59 | 19.455 | 19.285 | 19.446
2001-09-24 | 1 | 7.3 | 7.307 | 7.155 | 7.665 | 7.496 | 7.365 | 7.191 | 7.346 | 19.37 | 19.375 | 19.235 | 19.735 | 19.57 | 19.445 | 19.265 | 19.426
2001-09-25 | 1 | 7.3 | 7.315 | 7.165 | 7.685 | 7.5 | 7.375 | 7.205 | 7.358 | 19.34 | 19.357 | 19.205 | 19.715 | 19.542 | 19.425 | 19.245 | 19.404
2001-09-26 | 1 | 7.32 | 7.325 | 7.185 | 7.685 | 7.52 | 7.395 | 7.211 | 7.358 | 19.32 | 19.327 | 19.185 | 19.7 | 19.52 | 19.395 | 19.228 | 19.388
2001-09-27 | 1 | 7.33 | 7.342 | 7.195 | 7.7 | 7.528 | 7.395 | 7.225 | 7.376 | 19.3 | 19.312 | 19.165 | 19.665 | 19.5 | 19.375 | 19.205 | 19.366
2001-09-28 | 1 | 7.34 | 7.352 | 7.2 | 7.71 | 7.54 | 7.405 | 7.228 | 7.376 | 19.27 | 19.292 | 19.15 | 19.65 | 19.482 | 19.355 | 19.185 | 19.35
2001-09-29 | 1 | 7.35 | 7.357 | 7.205 | 7.715 | 7.544 | 7.405 | 7.235 | 7.388 | 19.25 | 19.262 | 19.115 | 19.635 | 19.454 | 19.345 | 19.165 | 19.326
2001-09-30 | 1 | 7.37 | 7.375 | 7.225 | 7.735 | 7.558 | 7.425 | 7.245 | 7.396 | 19.225 | 19.247 | 19.1 | 19.61 | 19.44 | 19.315 | 19.145 | 19.308
2001-10-01 | 1 | 7.38 | 7.38 | 7.235 | 7.74 | 7.57 | 7.425 | 7.255 | 7.4 | 19.2 | 19.225 | 19.085 | 19.585 | 19.42 | 19.295 | 19.13 | 19.296
2001-10-02 | 1 | 7.38 | 7.392 | 7.245 | 7.75 | 7.578 | 7.445 | 7.275 | 7.408 | 19.18 | 19.197 | 19.06 | 19.565 | 19.392 | 19.275 | 19.111 | 19.268
2001-10-03 | 1 | 7.4 | 7.407 | 7.255 | 7.765 | 7.594 | 7.45 | 7.278 | 7.41 | 19.16 | 19.177 | 19.035 | 19.54 | 19.374 | 19.255 | 19.08 | 19.254
2001-10-04 | 1 | 7.42 | 7.41 | 7.265 | 7.765 | 7.598 | 7.455 | 7.285 | 7.426 | 19.13 | 19.162 | 19.015 | 19.525 | 19.354 | 19.235 | 19.065 | 19.238
2001-10-05 | 1 | 7.43 | 7.425 | 7.275 | 7.785 | 7.608 | 7.475 | 7.291 | 7.438 | 19.12 | 19.132 | 19 | 19.5 | 19.332 | 19.215 | 19.045 | 19.216
2001-10-06 | 1 | 7.43 | 7.442 | 7.295 | 7.8 | 7.628 | 7.475 | 7.305 | 7.446 | 19.09 | 19.112 | 18.975 | 19.485 | 19.304 | 19.2 | 19.03 | 19.2
2001-10-07 | 1 | 7.45 | 7.452 | 7.3 | 7.8 | 7.636 | 7.495 | 7.311 | 7.454 | 19.07 | 19.097 | 18.95 | 19.46 | 19.292 | 19.175 | 19.015 | 19.184
2001-10-08 | 1 | 7.47 | 7.457 | 7.305 | 7.815 | 7.644 | 7.5 | 7.325 | 7.454 | 19.05 | 19.077 | 18.935 | 19.44 | 19.274 | 19.155 | 18.991 | 19.166
2001-10-09 | 1 | 7.48 | 7.475 | 7.325 | 7.835 | 7.658 | 7.505 | 7.333 | 7.468 | 19.025 | 19.052 | 18.915 | 19.415 | 19.25 | 19.145 | 18.965 | 19.15
2001-10-10 | 1 | 7.48 | 7.49 | 7.335 | 7.835 | 7.666 | 7.515 | 7.341 | 7.468 | 19.01 | 19.027 | 18.89 | 19.4 | 19.224 | 19.115 | 18.945 | 19.134
2001-10-11 | 1 | 7.5 | 7.497 | 7.345 | 7.85 | 7.678 | 7.535 | 7.355 | 7.488 | 18.98 | 19.012 | 18.875 | 19.385 | 19.204 | 19.1 | 18.93 | 19.116
2001-10-12 | 1 | 7.52 | 7.507 | 7.355 | 7.865 | 7.69 | 7.545 | 7.361 | 7.488 | 18.97 | 18.997 | 18.85 | 19.36 | 19.192 | 19.085 | 18.915 | 19.1
2001-10-13 | 1 | 7.53 | 7.52 | 7.375 | 7.885 | 7.706 | 7.55 | 7.375 | 7.504 | 18.94 | 18.967 | 18.835 | 19.34 | 19.166 | 19.065 | 18.895 | 19.076
2001-10-14 | 1 | 7.53 | 7.54 | 7.375 | 7.885 | 7.708 | 7.555 | 7.383 | 7.506 | 18.925 | 18.952 | 18.815 | 19.315 | 19.15 | 19.05 | 18.88 | 19.062
2001-10-15 | 1 | 7.55 | 7.547 | 7.395 | 7.9 | 7.724 | 7.575 | 7.391 | 7.518 | 18.9 | 18.927 | 18.79 | 19.3 | 19.134 | 19.025 | 18.865 | 19.042
2001-10-16 | 1 | 7.57 | 7.557 | 7.405 | 7.915 | 7.74 | 7.585 | 7.405 | 7.53 | 18.88 | 18.912 | 18.775 | 19.285 | 19.116 | 19.005 | 18.845 | 19.026
2001-10-17 | 1 | 7.58 | 7.57 | 7.415 | 7.915 | 7.744 | 7.595 | 7.421 | 7.538 | 18.86 | 18.897 | 18.76 | 19.265 | 19.096 | 18.995 | 18.83 | 19.012
2001-10-18 | 1 | 7.6 | 7.59 | 7.425 | 7.935 | 7.758 | 7.605 | 7.428 | 7.546 | 18.84 | 18.867 | 18.74 | 19.24 | 19.074 | 18.975 | 18.815 | 18.992
2001-10-19 | 1 | 7.6 | 7.597 | 7.445 | 7.95 | 7.774 | 7.615 | 7.435 | 7.554 | 18.825 | 18.857 | 18.725 | 19.225 | 19.054 | 18.95 | 18.795 | 18.984
2001-10-20 | 1 | 7.62 | 7.602 | 7.455 | 7.965 | 7.79 | 7.635 | 7.451 | 7.568 | 18.8 | 18.832 | 18.7 | 19.21 | 19.034 | 18.935 | 18.78 | 18.974
2001-10-21 | 1 | 7.63 | 7.62 | 7.465 | 7.965 | 7.802 | 7.635 | 7.461 | 7.58 | 18.78 | 18.815 | 18.685 | 19.19 | 19.016 | 18.915 | 18.765 | 18.958
2001-10-22 | 1 | 7.65 | 7.64 | 7.475 | 7.985 | 7.806 | 7.65 | 7.471 | 7.588 | 18.77 | 18.802 | 18.665 | 19.175 | 19 | 18.9 | 18.745 | 18.938
2001-10-23 | 1 | 7.67 | 7.652 | 7.495 | 8 | 7.824 | 7.665 | 7.483 | 7.596 | 18.75 | 18.782 | 18.64 | 19.16 | 18.984 | 18.885 | 18.73 | 18.924
2001-10-24 | 1 | 7.675 | 7.655 | 7.505 | 8.015 | 7.84 | 7.675 | 7.491 | 7.604 | 18.725 | 18.765 | 18.625 | 19.135 | 18.966 | 18.875 | 18.715 | 18.908
2001-10-25 | 1 | 7.68 | 7.675 | 7.515 | 8.025 | 7.852 | 7.685 | 7.501 | 7.614 | 18.71 | 18.752 | 18.61 | 19.115 | 18.95 | 18.865 | 18.695 | 18.892
2001-10-26 | 1 | 7.7 | 7.69 | 7.535 | 8.035 | 7.864 | 7.7 | 7.521 | 7.63 | 18.69 | 18.732 | 18.59 | 19.1 | 18.938 | 18.85 | 18.68 | 18.88
2001-10-27 | 1 | 7.72 | 7.702 | 7.545 | 8.05 | 7.874 | 7.715 | 7.533 | 7.638 | 18.675 | 18.715 | 18.575 | 19.09 | 18.918 | 18.835 | 18.665 | 18.87
2001-10-28 | 0 | 6.73 | 6.72 | 6.555 | 7.065 | 6.89 | 6.715 | 6.535 | 6.646 | 17.66 | 17.702 | 17.56 | 18.075 | 17.904 | 17.815 | 17.649 | 17.858
2001-10-29 | 0 | 6.75 | 6.735 | 6.565 | 7.085 | 6.898 | 6.735 | 6.551 | 6.664 | 17.64 | 17.682 | 17.55 | 18.06 | 17.888 | 17.8 | 17.634 | 17.838
2001-10-30 | 0 | 6.77 | 6.745 | 6.585 | 7.095 | 6.914 | 6.75 | 6.571 | 6.664 | 17.625 | 17.665 | 17.54 | 18.04 | 17.868 | 17.785 | 17.62 | 17.83
2001-10-31 | 0 | 6.78 | 6.755 | 6.6 | 7.1 | 6.928 | 6.765 | 6.583 | 6.68 | 17.61 | 17.652 | 17.525 | 18.025 | 17.854 | 17.765 | 17.615 | 17.82
2001-11-01 | 0 | 6.79 | 6.77 | 6.605 | 7.115 | 6.94 | 6.765 | 6.583 | 6.696 | 17.59 | 17.632 | 17.51 | 18.01 | 17.842 | 17.76 | 17.595 | 17.808
2001-11-02 | 0 | 6.8 | 6.79 | 6.625 | 7.135 | 6.956 | 6.785 | 6.601 | 6.696 | 17.575 | 17.615 | 17.49 | 18 | 17.834 | 17.75 | 17.584 | 17.796
2001-11-03 | 0 | 6.82 | 6.8 | 6.635 | 7.15 | 6.964 | 6.8 | 6.621 | 6.714 | 17.56 | 17.61 | 17.475 | 17.985 | 17.818 | 17.735 | 17.57 | 17.78
2001-11-04 | 0 | 6.83 | 6.815 | 6.65 | 7.165 | 6.978 | 6.815 | 6.633 | 6.73 | 17.55 | 17.592 | 17.46 | 17.975 | 17.804 | 17.715 | 17.555 | 17.77
2001-11-05 | 0 | 6.85 | 6.835 | 6.665 | 7.175 | 6.998 | 6.825 | 6.633 | 6.738 | 17.53 | 17.582 | 17.45 | 17.96 | 17.788 | 17.71 | 17.549 | 17.766
2001-11-06 | 0 | 6.87 | 6.845 | 6.685 | 7.185 | 7.014 | 6.835 | 6.651 | 6.746 | 17.52 | 17.565 | 17.44 | 17.94 | 17.776 | 17.7 | 17.534 | 17.75
2001-11-07 | 0 | 6.88 | 6.855 | 6.7 | 7.2 | 7.028 | 6.85 | 6.671 | 6.764 | 17.51 | 17.555 | 17.425 | 17.935 | 17.768 | 17.685 | 17.52 | 17.738
2001-11-08 | 0 | 6.9 | 6.87 | 6.715 | 7.215 | 7.044 | 6.865 | 6.683 | 6.776 | 17.49 | 17.542 | 17.42 | 17.925 | 17.754 | 17.675 | 17.517 | 17.73
2001-11-09 | 0 | 6.92 | 6.885 | 6.715 | 7.235 | 7.052 | 6.875 | 6.683 | 6.78 | 17.48 | 17.532 | 17.4 | 17.91 | 17.742 | 17.665 | 17.499 | 17.72
2001-11-10 | 0 | 6.93 | 6.9 | 6.735 | 7.25 | 7.064 | 6.89 | 6.701 | 6.796 | 17.47 | 17.52 | 17.39 | 17.9 | 17.73 | 17.65 | 17.49 | 17.716
2001-11-11 | 0 | 6.95 | 6.915 | 6.75 | 7.265 | 7.078 | 6.9 | 6.721 | 6.806 | 17.46 | 17.51 | 17.38 | 17.89 | 17.718 | 17.64 | 17.484 | 17.708
2001-11-12 | 0 | 6.96 | 6.935 | 6.765 | 7.275 | 7.098 | 6.915 | 6.733 | 6.826 | 17.44 | 17.502 | 17.37 | 17.875 | 17.714 | 17.635 | 17.47 | 17.696
2001-11-13 | 0 | 6.975 | 6.95 | 6.785 | 7.295 | 7.114 | 6.935 | 6.749 | 6.83 | 17.43 | 17.487 | 17.36 | 17.865 | 17.704 | 17.625 | 17.467 | 17.688
2001-11-14 | 0 | 6.99 | 6.965 | 6.8 | 7.3 | 7.126 | 6.94 | 6.761 | 6.846 | 17.425 | 17.472 | 17.35 | 17.86 | 17.696 | 17.615 | 17.455 | 17.68
2001-11-15 | 0 | 7.01 | 6.985 | 6.815 | 7.315 | 7.144 | 6.96 | 6.771 | 6.856 | 17.42 | 17.47 | 17.34 | 17.85 | 17.68 | 17.61 | 17.449 | 17.674
2001-11-16 | 0 | 7.02 | 6.995 | 6.825 | 7.335 | 7.16 | 6.975 | 6.783 | 6.876 | 17.41 | 17.46 | 17.33 | 17.84 | 17.68 | 17.6 | 17.44 | 17.674
2001-11-17 | 0 | 7.03 | 7.002 | 6.84 | 7.35 | 7.168 | 6.985 | 6.801 | 6.884 | 17.39 | 17.455 | 17.325 | 17.835 | 17.664 | 17.59 | 17.434 | 17.666
2001-11-18 | 0 | 7.05 | 7.02 | 6.85 | 7.365 | 7.178 | 7 | 6.817 | 6.888 | 17.39 | 17.442 | 17.32 | 17.825 | 17.664 | 17.59 | 17.434 | 17.658
2001-11-19 | 0 | 7.07 | 7.035 | 6.865 | 7.385 | 7.198 | 7.015 | 6.829 | 6.906 | 17.375 | 17.437 | 17.32 | 17.815 | 17.646 | 17.585 | 17.42 | 17.658
2001-11-20 | 0 | 7.08 | 7.05 | 6.885 | 7.395 | 7.21 | 7.025 | 6.843 | 6.926 | 17.375 | 17.422 | 17.3 | 17.81 | 17.646 | 17.575 | 17.417 | 17.646
2001-11-21 | 0 | 7.1 | 7.065 | 6.9 | 7.405 | 7.226 | 7.04 | 6.851 | 6.938 | 17.37 | 17.42 | 17.3 | 17.81 | 17.642 | 17.575 | 17.417 | 17.638
2001-11-22 | 0 | 7.12 | 7.085 | 6.915 | 7.415 | 7.244 | 7.06 | 6.871 | 6.938 | 17.36 | 17.42 | 17.29 | 17.8 | 17.63 | 17.565 | 17.405 | 17.638
2001-11-23 | 0 | 7.13 | 7.1 | 6.935 | 7.435 | 7.26 | 7.065 | 6.879 | 6.956 | 17.36 | 17.41 | 17.28 | 17.79 | 17.63 | 17.56 | 17.405 | 17.638
2001-11-24 | 0 | 7.15 | 7.112 | 6.94 | 7.45 | 7.276 | 7.085 | 6.899 | 6.976 | 17.35 | 17.405 | 17.28 | 17.79 | 17.63 | 17.56 | 17.399 | 17.638
2001-11-25 | 0 | 7.16 | 7.13 | 6.96 | 7.465 | 7.286 | 7.09 | 6.911 | 6.988 | 17.34 | 17.405 | 17.28 | 17.785 | 17.618 | 17.56 | 17.399 | 17.628
2001-11-26 | 0 | 7.175 | 7.14 | 6.975 | 7.485 | 7.302 | 7.11 | 6.921 | 6.996 | 17.34 | 17.405 | 17.275 | 17.785 | 17.614 | 17.55 | 17.394 | 17.624
2001-11-27 | 0 | 7.19 | 7.152 | 6.985 | 7.5 | 7.31 | 7.125 | 6.933 | 7.006 | 17.33 | 17.392 | 17.27 | 17.775 | 17.614 | 17.54 | 17.394 | 17.624
2001-11-28 | 0 | 7.21 | 7.165 | 7 | 7.505 | 7.326 | 7.14 | 6.949 | 7.026 | 17.325 | 17.387 | 17.27 | 17.775 | 17.614 | 17.54 | 17.39 | 17.624
2001-11-29 | 0 | 7.22 | 7.185 | 7.015 | 7.525 | 7.344 | 7.15 | 6.967 | 7.034 | 17.325 | 17.387 | 17.27 | 17.775 | 17.614 | 17.54 | 17.39 | 17.624
2001-11-30 | 0 | 7.23 | 7.2 | 7.025 | 7.535 | 7.36 | 7.16 | 6.976 | 7.046 | 17.325 | 17.387 | 17.27 | 17.775 | 17.606 | 17.54 | 17.39 | 17.624
2001-12-01 | 0 | 7.25 | 7.212 | 7.04 | 7.55 | 7.368 | 7.175 | 6.983 | 7.056 | 17.325 | 17.387 | 17.27 | 17.775 | 17.598 | 17.54 | 17.39 | 17.624
2001-12-02 | 0 | 7.27 | 7.23 | 7.06 | 7.565 | 7.384 | 7.19 | 7.001 | 7.076 | 17.325 | 17.387 | 17.27 | 17.775 | 17.598 | 17.54 | 17.39 | 17.624
2001-12-03 | 0 | 7.275 | 7.24 | 7.065 | 7.575 | 7.402 | 7.21 | 7.017 | 7.084 | 17.325 | 17.387 | 17.27 | 17.775 | 17.598 | 17.54 | 17.39 | 17.624
2001-12-04 | 0 | 7.29 | 7.25 | 7.085 | 7.595 | 7.41 | 7.21 | 7.026 | 7.096 | 17.325 | 17.387 | 17.27 | 17.775 | 17.598 | 17.54 | 17.39 | 17.624
2001-12-05 | 0 | 7.31 | 7.265 | 7.09 | 7.6 | 7.426 | 7.225 | 7.043 | 7.106 | 17.325 | 17.387 | 17.27 | 17.775 | 17.598 | 17.54 | 17.39 | 17.632
2001-12-06 | 0 | 7.32 | 7.28 | 7.11 | 7.615 | 7.434 | 7.24 | 7.051 | 7.118 | 17.325 | 17.387 | 17.27 | 17.775 | 17.606 | 17.54 | 17.394 | 17.636
2001-12-07 | 0 | 7.33 | 7.295 | 7.125 | 7.635 | 7.452 | 7.26 | 7.067 | 7.134 | 17.325 | 17.387 | 17.27 | 17.775 | 17.614 | 17.54 | 17.394 | 17.638
2001-12-08 | 0 | 7.35 | 7.302 | 7.135 | 7.645 | 7.46 | 7.26 | 7.076 | 7.138 | 17.325 | 17.387 | 17.27 | 17.775 | 17.614 | 17.56 | 17.394 | 17.638
2001-12-09 | 0 | 7.36 | 7.315 | 7.14 | 7.655 | 7.476 | 7.275 | 7.083 | 7.156 | 17.325 | 17.39 | 17.27 | 17.775 | 17.614 | 17.56 | 17.399 | 17.638
2001-12-10 | 0 | 7.37 | 7.33 | 7.16 | 7.665 | 7.484 | 7.29 | 7.099 | 7.168 | 17.325 | 17.395 | 17.275 | 17.775 | 17.618 | 17.56 | 17.405 | 17.646
2001-12-11 | 0 | 7.38 | 7.345 | 7.175 | 7.685 | 7.502 | 7.3 | 7.111 | 7.176 | 17.33 | 17.405 | 17.28 | 17.785 | 17.618 | 17.56 | 17.407 | 17.654
2001-12-12 | 0 | 7.39 | 7.352 | 7.185 | 7.695 | 7.51 | 7.31 | 7.121 | 7.184 | 17.34 | 17.405 | 17.28 | 17.79 | 17.626 | 17.57 | 17.407 | 17.658
2001-12-13 | 0 | 7.41 | 7.362 | 7.19 | 7.7 | 7.514 | 7.325 | 7.129 | 7.198 | 17.34 | 17.405 | 17.28 | 17.79 | 17.63 | 17.575 | 17.417 | 17.662
2001-12-14 | 0 | 7.42 | 7.38 | 7.21 | 7.715 | 7.534 | 7.335 | 7.143 | 7.206 | 17.34 | 17.415 | 17.29 | 17.8 | 17.634 | 17.575 | 17.42 | 17.67
2001-12-15 | 0 | 7.425 | 7.39 | 7.215 | 7.725 | 7.544 | 7.34 | 7.151 | 7.218 | 17.36 | 17.42 | 17.3 | 17.81 | 17.638 | 17.575 | 17.424 | 17.674
2001-12-16 | 0 | 7.44 | 7.395 | 7.225 | 7.735 | 7.552 | 7.36 | 7.167 | 7.23 | 17.36 | 17.42 | 17.3 | 17.81 | 17.646 | 17.59 | 17.434 | 17.682
2001-12-17 | 0 | 7.45 | 7.412 | 7.235 | 7.745 | 7.564 | 7.36 | 7.176 | 7.234 | 17.36 | 17.427 | 17.32 | 17.815 | 17.648 | 17.59 | 17.444 | 17.688
2001-12-18 | 0 | 7.46 | 7.415 | 7.24 | 7.75 | 7.572 | 7.375 | 7.179 | 7.248 | 17.375 | 17.437 | 17.32 | 17.825 | 17.664 | 17.61 | 17.444 | 17.688
2001-12-19 | 0 | 7.47 | 7.43 | 7.26 | 7.765 | 7.584 | 7.375 | 7.193 | 7.256 | 17.375 | 17.44 | 17.325 | 17.825 | 17.668 | 17.61 | 17.455 | 17.704
2001-12-20 | 0 | 7.475 | 7.435 | 7.26 | 7.775 | 7.594 | 7.39 | 7.199 | 7.268 | 17.39 | 17.455 | 17.33 | 17.84 | 17.676 | 17.625 | 17.457 | 17.708
2001-12-21 | 0 | 7.48 | 7.445 | 7.275 | 7.785 | 7.602 | 7.4 | 7.211 | 7.276 | 17.39 | 17.46 | 17.33 | 17.84 | 17.684 | 17.625 | 17.47 | 17.72
2001-12-22 | 0 | 7.49 | 7.45 | 7.275 | 7.795 | 7.61 | 7.41 | 7.217 | 7.284 | 17.41 | 17.47 | 17.35 | 17.86 | 17.688 | 17.64 | 17.474 | 17.724
2001-12-23 | 0 | 7.5 | 7.462 | 7.29 | 7.8 | 7.614 | 7.41 | 7.226 | 7.288 | 17.41 | 17.475 | 17.36 | 17.86 | 17.698 | 17.64 | 17.49 | 17.736
2001-12-24 | 0 | 7.51 | 7.465 | 7.29 | 7.8 | 7.622 | 7.425 | 7.229 | 7.298 | 17.425 | 17.487 | 17.37 | 17.875 | 17.714 | 17.66 | 17.494 | 17.738
2001-12-25 | 0 | 7.52 | 7.48 | 7.3 | 7.805 | 7.634 | 7.425 | 7.243 | 7.306 | 17.425 | 17.495 | 17.38 | 17.885 | 17.718 | 17.66 | 17.507 | 17.758
2001-12-26 | 0 | 7.525 | 7.48 | 7.31 | 7.815 | 7.634 | 7.44 | 7.249 | 7.314 | 17.44 | 17.505 | 17.38 | 17.89 | 17.73 | 17.675 | 17.517 | 17.762
2001-12-27 | 0 | 7.53 | 7.49 | 7.315 | 7.825 | 7.644 | 7.44 | 7.251 | 7.318 | 17.45 | 17.52 | 17.4 | 17.91 | 17.738 | 17.675 | 17.524 | 17.774
2001-12-28 | 0 | 7.53 | 7.495 | 7.325 | 7.835 | 7.652 | 7.45 | 7.261 | 7.326 | 17.46 | 17.525 | 17.41 | 17.91 | 17.748 | 17.69 | 17.54 | 17.786
2001-12-29 | 0 | 7.54 | 7.495 | 7.325 | 7.835 | 7.652 | 7.46 | 7.267 | 7.334 | 17.475 | 17.537 | 17.42 | 17.925 | 17.764 | 17.71 | 17.549 | 17.788
2001-12-30 | 0 | 7.54 | 7.502 | 7.325 | 7.845 | 7.66 | 7.46 | 7.271 | 7.334 | 17.49 | 17.555 | 17.43 | 17.94 | 17.776 | 17.71 | 17.557 | 17.808
2001-12-31 | 0 | 7.55 | 7.502 | 7.335 | 7.845 | 7.66 | 7.46 | 7.276 | 7.338 | 17.49 | 17.565 | 17.44 | 17.95 | 17.778 | 17.725 | 17.57 | 17.812
2002-01-01 | 0 | 7.55 | 7.512 | 7.34 | 7.85 | 7.664 | 7.475 | 7.279 | 7.346 | 17.51 | 17.57 | 17.45 | 17.96 | 17.796 | 17.74 | 17.584 | 17.824
2002-01-02 | 0 | 7.56 | 7.512 | 7.34 | 7.85 | 7.664 | 7.475 | 7.279 | 7.348 | 17.525 | 17.587 | 17.47 | 17.975 | 17.814 | 17.74 | 17.594 | 17.838
2002-01-03 | 0 | 7.56 | 7.515 | 7.34 | 7.85 | 7.676 | 7.475 | 7.283 | 7.348 | 17.53 | 17.605 | 17.48 | 17.99 | 17.818 | 17.76 | 17.607 | 17.854
2002-01-04 | 0 | 7.56 | 7.515 | 7.35 | 7.855 | 7.676 | 7.475 | 7.293 | 7.356 | 17.55 | 17.615 | 17.49 | 17.99 | 17.834 | 17.775 | 17.617 | 17.858
2002-01-05 | 0 | 7.56 | 7.52 | 7.35 | 7.855 | 7.676 | 7.475 | 7.293 | 7.356 | 17.56 | 17.625 | 17.5 | 18.01 | 17.846 | 17.79 | 17.634 | 17.874
2002-01-06 | 0 | 7.57 | 7.52 | 7.35 | 7.855 | 7.676 | 7.485 | 7.299 | 7.364 | 17.575 | 17.637 | 17.52 | 18.025 | 17.864 | 17.79 | 17.644 | 17.888
2002-01-07 | 0 | 7.57 | 7.52 | 7.35 | 7.855 | 7.684 | 7.49 | 7.299 | 7.368 | 17.59 | 17.655 | 17.53 | 18.04 | 17.876 | 17.81 | 17.657 | 17.896
2002-01-08 | 0 | 7.57 | 7.52 | 7.35 | 7.865 | 7.684 | 7.49 | 7.299 | 7.368 | 17.61 | 17.67 | 17.55 | 18.05 | 17.884 | 17.825 | 17.67 | 17.908
2002-01-09 | 0 | 7.57 | 7.52 | 7.35 | 7.865 | 7.684 | 7.49 | 7.299 | 7.368 | 17.62 | 17.677 | 17.57 | 18.065 | 17.898 | 17.84 | 17.684 | 17.924
2002-01-10 | 0 | 7.56 | 7.52 | 7.35 | 7.865 | 7.684 | 7.49 | 7.299 | 7.376 | 17.63 | 17.695 | 17.57 | 18.075 | 17.914 | 17.86 | 17.694 | 17.938
2002-01-11 | 0 | 7.56 | 7.52 | 7.35 | 7.855 | 7.676 | 7.49 | 7.299 | 7.376 | 17.65 | 17.705 | 17.58 | 18.09 | 17.93 | 17.865 | 17.707 | 17.954
2002-01-12 | 0 | 7.56 | 7.52 | 7.35 | 7.855 | 7.676 | 7.49 | 7.299 | 7.376 | 17.66 | 17.72 | 17.6 | 18.11 | 17.946 | 17.875 | 17.72 | 17.958
2002-01-13 | 0 | 7.56 | 7.515 | 7.35 | 7.855 | 7.676 | 7.485 | 7.299 | 7.376 | 17.675 | 17.737 | 17.62 | 18.125 | 17.964 | 17.89 | 17.74 | 17.974
2002-01-14 | 0 | 7.55 | 7.515 | 7.35 | 7.85 | 7.676 | 7.485 | 7.299 | 7.376 | 17.69 | 17.755 | 17.63 | 18.14 | 17.972 | 17.91 | 17.749 | 17.988
2002-01-15 | 0 | 7.55 | 7.515 | 7.34 | 7.85 | 7.676 | 7.485 | 7.293 | 7.376 | 17.71 | 17.77 | 17.65 | 18.15 | 17.984 | 17.925 | 17.767 | 18.004
2002-01-16 | 0 | 7.55 | 7.512 | 7.34 | 7.85 | 7.668 | 7.475 | 7.293 | 7.368 | 17.725 | 17.787 | 17.67 | 18.165 | 17.996 | 17.94 | 17.774 | 18.016
2002-01-17 | 0 | 7.54 | 7.502 | 7.335 | 7.85 | 7.66 | 7.475 | 7.283 | 7.364 | 17.74 | 17.805 | 17.675 | 18.185 | 18.014 | 17.95 | 17.794 | 18.024
2002-01-18 | 0 | 7.53 | 7.5 | 7.335 | 7.845 | 7.66 | 7.475 | 7.283 | 7.356 | 17.76 | 17.82 | 17.69 | 18.19 | 18.03 | 17.96 | 17.805 | 18.038
2002-01-19 | 0 | 7.53 | 7.5 | 7.325 | 7.835 | 7.66 | 7.465 | 7.279 | 7.356 | 17.775 | 17.837 | 17.7 | 18.21 | 18.046 | 17.975 | 17.82 | 18.058
2002-01-20 | 0 | 7.525 | 7.49 | 7.315 | 7.835 | 7.656 | 7.465 | 7.279 | 7.356 | 17.79 | 17.842 | 17.72 | 18.225 | 18.064 | 17.99 | 17.834 | 18.066
2002-01-21 | 0 | 7.52 | 7.485 | 7.315 | 7.825 | 7.644 | 7.46 | 7.271 | 7.356 | 17.81 | 17.86 | 17.73 | 18.24 | 18.08 | 18.01 | 17.849 | 18.078
2002-01-22 | 0 | 7.51 | 7.485 | 7.315 | 7.815 | 7.644 | 7.45 | 7.271 | 7.346 | 17.825 | 17.872 | 17.75 | 18.26 | 18.096 | 18.025 | 17.867 | 18.088
2002-01-23 | 0 | 7.5 | 7.465 | 7.3 | 7.815 | 7.628 | 7.45 | 7.267 | 7.338 | 17.84 | 17.892 | 17.77 | 18.275 | 18.114 | 18.04 | 17.874 | 18.108
2002-01-24 | 0 | 7.5 | 7.465 | 7.3 | 7.8 | 7.626 | 7.44 | 7.251 | 7.338 | 17.86 | 17.905 | 17.78 | 18.29 | 18.122 | 18.05 | 17.89 | 18.12
2002-01-25 | 0 | 7.48 | 7.452 | 7.285 | 7.8 | 7.618 | 7.435 | 7.251 | 7.334 | 17.875 | 17.92 | 17.8 | 18.31 | 18.138 | 18.065 | 17.905 | 18.13
2002-01-26 | 0 | 7.475 | 7.45 | 7.285 | 7.795 | 7.61 | 7.425 | 7.243 | 7.326 | 17.88 | 17.937 | 17.82 | 18.325 | 18.154 | 18.075 | 17.92 | 18.146
2002-01-27 | 0 | 7.47 | 7.435 | 7.265 | 7.785 | 7.598 | 7.415 | 7.233 | 7.326 | 17.9 | 17.955 | 17.825 | 18.335 | 18.168 | 18.09 | 17.934 | 18.158
2002-01-28 | 0 | 7.46 | 7.435 | 7.265 | 7.765 | 7.594 | 7.415 | 7.229 | 7.314 | 17.92 | 17.97 | 17.84 | 18.35 | 18.188 | 18.11 | 17.949 | 18.174
2002-01-29 | 0 | 7.45 | 7.415 | 7.25 | 7.765 | 7.578 | 7.4 | 7.221 | 7.306 | 17.93 | 17.987 | 17.86 | 18.365 | 18.196 | 18.125 | 17.967 | 18.18
2002-01-30 | 0 | 7.43 | 7.405 | 7.25 | 7.75 | 7.576 | 7.4 | 7.217 | 7.296 | 17.95 | 18.005 | 17.875 | 18.385 | 18.214 | 18.135 | 17.98 | 18.2
2002-01-31 | 0 | 7.425 | 7.4 | 7.235 | 7.745 | 7.564 | 7.385 | 7.201 | 7.288 | 17.97 | 18.015 | 17.89 | 18.39 | 18.23 | 18.15 | 17.99 | 18.216
2002-02-01 | 0 | 7.42 | 7.385 | 7.215 | 7.735 | 7.552 | 7.375 | 7.183 | 7.28 | 17.98 | 18.032 | 17.91 | 18.41 | 18.246 | 18.165 | 18.005 | 18.224
2002-02-02 | 0 | 7.4 | 7.375 | 7.215 | 7.715 | 7.548 | 7.365 | 7.183 | 7.276 | 18 | 18.052 | 17.925 | 18.425 | 18.262 | 18.185 | 18.017 | 18.23
2002-02-03 | 0 | 7.38 | 7.365 | 7.2 | 7.705 | 7.528 | 7.35 | 7.171 | 7.264 | 18.02 | 18.065 | 17.93 | 18.44 | 18.268 | 18.19 | 18.034 | 18.25
2002-02-04 | 0 | 7.375 | 7.35 | 7.185 | 7.7 | 7.522 | 7.35 | 7.171 | 7.256 | 18.03 | 18.082 | 17.95 | 18.46 | 18.288 | 18.21 | 18.045 | 18.266
2002-02-05 | 0 | 7.37 | 7.345 | 7.185 | 7.685 | 7.514 | 7.335 | 7.151 | 7.246 | 18.05 | 18.102 | 17.97 | 18.475 | 18.304 | 18.215 | 18.065 | 18.274
2002-02-06 | 0 | 7.35 | 7.325 | 7.165 | 7.665 | 7.498 | 7.315 | 7.133 | 7.238 | 18.07 | 18.11 | 17.975 | 18.49 | 18.318 | 18.235 | 18.07 | 18.28
2002-02-07 | 0 | 7.33 | 7.315 | 7.15 | 7.665 | 7.478 | 7.315 | 7.133 | 7.23 | 18.08 | 18.122 | 17.99 | 18.5 | 18.338 | 18.25 | 18.09 | 18.3
2002-02-08 | 0 | 7.32 | 7.3 | 7.135 | 7.65 | 7.472 | 7.3 | 7.121 | 7.214 | 18.1 | 18.142 | 18.01 | 18.515 | 18.354 | 18.265 | 18.099 | 18.316
2002-02-09 | 0 | 7.3 | 7.29 | 7.125 | 7.635 | 7.456 | 7.285 | 7.101 | 7.206 | 18.11 | 18.152 | 18.025 | 18.535 | 18.366 | 18.275 | 18.115 | 18.324
2002-02-10 | 0 | 7.29 | 7.27 | 7.115 | 7.615 | 7.448 | 7.265 | 7.083 | 7.196 | 18.125 | 18.165 | 18.04 | 18.54 | 18.376 | 18.29 | 18.13 | 18.33
2002-02-11 | 0 | 7.275 | 7.252 | 7.1 | 7.6 | 7.428 | 7.265 | 7.083 | 7.18 | 18.14 | 18.182 | 18.06 | 18.56 | 18.388 | 18.3 | 18.14 | 18.35
2002-02-12 | 0 | 7.27 | 7.245 | 7.085 | 7.585 | 7.414 | 7.25 | 7.071 | 7.164 | 18.16 | 18.202 | 18.075 | 18.575 | 18.404 | 18.315 | 18.149 | 18.358
2002-02-13 | 0 | 7.25 | 7.225 | 7.065 | 7.575 | 7.398 | 7.235 | 7.051 | 7.164 | 18.175 | 18.215 | 18.075 | 18.59 | 18.418 | 18.335 | 18.167 | 18.37
2002-02-14 | 0 | 7.23 | 7.205 | 7.05 | 7.565 | 7.378 | 7.215 | 7.033 | 7.146 | 18.19 | 18.232 | 18.09 | 18.6 | 18.434 | 18.35 | 18.18 | 18.38
2002-02-15 | 0 | 7.22 | 7.195 | 7.035 | 7.55 | 7.366 | 7.2 | 7.021 | 7.13 | 18.21 | 18.252 | 18.11 | 18.615 | 18.45 | 18.35 | 18.195 | 18.392
2002-02-16 | 0 | 7.2 | 7.175 | 7.025 | 7.535 | 7.356 | 7.185 | 7.011 | 7.118 | 18.22 | 18.257 | 18.125 | 18.635 | 18.466 | 18.365 | 18.205 | 18.408
2002-02-17 | 0 | 7.18 | 7.155 | 7.005 | 7.515 | 7.34 | 7.175 | 6.991 | 7.104 | 18.23 | 18.267 | 18.14 | 18.65 | 18.484 | 18.385 | 18.215 | 18.42
2002-02-18 | 0 | 7.16 | 7.145 | 6.995 | 7.5 | 7.324 | 7.155 | 6.983 | 7.096 | 18.25 | 18.282 | 18.16 | 18.66 | 18.488 | 18.4 | 18.23 | 18.426
2002-02-19 | 0 | 7.13 | 7.125 | 6.975 | 7.485 | 7.306 | 7.145 | 6.971 | 7.08 | 18.27 | 18.302 | 18.165 | 18.675 | 18.5 | 18.4 | 18.245 | 18.438
2002-02-20 | 0 | 7.12 | 7.105 | 6.955 | 7.465 | 7.29 | 7.135 | 6.951 | 7.064 | 18.28 | 18.315 | 18.175 | 18.685 | 18.516 | 18.415 | 18.249 | 18.442
2002-02-21 | 0 | 7.1 | 7.09 | 6.945 | 7.45 | 7.274 | 7.115 | 6.933 | 7.054 | 18.3 | 18.327 | 18.19 | 18.7 | 18.534 | 18.435 | 18.265 | 18.462
2002-02-22 | 0 | 7.08 | 7.07 | 6.925 | 7.435 | 7.256 | 7.1 | 6.921 | 7.038 | 18.31 | 18.347 | 18.21 | 18.715 | 18.55 | 18.45 | 18.28 | 18.474
2002-02-23 | 0 | 7.07 | 7.052 | 6.9 | 7.415 | 7.232 | 7.085 | 6.901 | 7.018 | 18.325 | 18.357 | 18.225 | 18.725 | 18.554 | 18.45 | 18.295 | 18.476
2002-02-24 | 0 | 7.05 | 7.04 | 6.885 | 7.385 | 7.208 | 7.055 | 6.883 | 7.004 | 18.34 | 18.367 | 18.235 | 18.74 | 18.566 | 18.465 | 18.295 | 18.492
2002-02-25 | 0 | 7.03 | 7.02 | 6.855 | 7.365 | 7.194 | 7.045 | 6.871 | 6.988 | 18.35 | 18.382 | 18.25 | 18.75 | 18.584 | 18.485 | 18.315 | 18.5
2002-02-26 | 0 | 7 | 7.002 | 6.845 | 7.35 | 7.178 | 7.025 | 6.851 | 6.968 | 18.37 | 18.397 | 18.26 | 18.765 | 18.6 | 18.495 | 18.33 | 18.512
2002-02-27 | 0 | 6.98 | 6.98 | 6.825 | 7.335 | 7.158 | 7.005 | 6.833 | 6.954 | 18.38 | 18.412 | 18.275 | 18.785 | 18.604 | 18.5 | 18.33 | 18.516
2002-02-28 | 0 | 6.97 | 6.96 | 6.805 | 7.315 | 7.144 | 6.995 | 6.821 | 6.938 | 18.4 | 18.427 | 18.285 | 18.79 | 18.624 | 18.515 | 18.345 | 18.534
2002-03-01 | 0 | 6.95 | 6.942 | 6.795 | 7.3 | 7.124 | 6.975 | 6.791 | 6.918 | 18.41 | 18.437 | 18.3 | 18.81 | 18.634 | 18.525 | 18.365 | 18.542
2002-03-02 | 0 | 6.93 | 6.925 | 6.775 | 7.285 | 7.106 | 6.955 | 6.778 | 6.904 | 18.425 | 18.447 | 18.31 | 18.815 | 18.65 | 18.535 | 18.365 | 18.55
2002-03-03 | 0 | 6.9 | 6.902 | 6.755 | 7.25 | 7.086 | 6.945 | 6.761 | 6.888 | 18.43 | 18.462 | 18.325 | 18.835 | 18.654 | 18.55 | 18.38 | 18.562
2002-03-04 | 0 | 6.88 | 6.89 | 6.725 | 7.235 | 7.058 | 6.915 | 6.741 | 6.876 | 18.45 | 18.477 | 18.335 | 18.84 | 18.674 | 18.555 | 18.395 | 18.566
2002-03-05 | 0 | 6.87 | 6.86 | 6.705 | 7.215 | 7.044 | 6.9 | 6.728 | 6.858 | 18.47 | 18.487 | 18.35 | 18.86 | 18.692 | 18.575 | 18.395 | 18.584
2002-03-06 | 0 | 6.85 | 6.842 | 6.695 | 7.2 | 7.028 | 6.885 | 6.705 | 6.846 | 18.48 | 18.502 | 18.365 | 18.865 | 18.696 | 18.585 | 18.415 | 18.588
2002-03-07 | 0 | 6.82 | 6.825 | 6.675 | 7.185 | 7.008 | 6.855 | 6.685 | 6.826 | 18.49 | 18.512 | 18.365 | 18.885 | 18.704 | 18.595 | 18.43 | 18.6
2002-03-08 | 0 | 6.8 | 6.802 | 6.65 | 7.16 | 6.986 | 6.845 | 6.675 | 6.808 | 18.5 | 18.527 | 18.385 | 18.89 | 18.724 | 18.605 | 18.43 | 18.604
2002-03-09 | 0 | 6.78 | 6.78 | 6.635 | 7.135 | 6.958 | 6.825 | 6.655 | 6.796 | 18.52 | 18.542 | 18.4 | 18.9 | 18.74 | 18.615 | 18.445 | 18.616
2002-03-10 | 0 | 6.75 | 6.757 | 6.605 | 7.115 | 6.944 | 6.805 | 6.628 | 6.776 | 18.53 | 18.552 | 18.415 | 18.915 | 18.742 | 18.625 | 18.461 | 18.618
2002-03-11 | 0 | 6.73 | 6.742 | 6.595 | 7.1 | 6.928 | 6.795 | 6.611 | 6.754 | 18.55 | 18.562 | 18.415 | 18.935 | 18.754 | 18.645 | 18.465 | 18.634
2002-03-12 | 0 | 6.72 | 6.715 | 6.565 | 7.075 | 6.9 | 6.765 | 6.591 | 6.738 | 18.56 | 18.577 | 18.435 | 18.94 | 18.77 | 18.65 | 18.48 | 18.646
2002-03-13 | 0 | 6.68 | 6.692 | 6.55 | 7.05 | 6.89 | 6.745 | 6.575 | 6.718 | 18.57 | 18.592 | 18.45 | 18.95 | 18.79 | 18.655 | 18.485 | 18.654
2002-03-14 | 0 | 6.67 | 6.675 | 6.525 | 7.035 | 6.858 | 6.725 | 6.555 | 6.7 | 18.58 | 18.602 | 18.45 | 18.965 | 18.792 | 18.675 | 18.495 | 18.658
2002-03-15 | 0 | 6.65 | 6.657 | 6.505 | 7.015 | 6.84 | 6.705 | 6.535 | 6.68 | 18.6 | 18.612 | 18.465 | 18.975 | 18.8 | 18.675 | 18.511 | 18.668
2002-03-16 | 0 | 6.62 | 6.632 | 6.485 | 6.99 | 6.82 | 6.695 | 6.515 | 6.658 | 18.62 | 18.625 | 18.485 | 18.985 | 18.82 | 18.695 | 18.525 | 18.676
2002-03-17 | 0 | 6.6 | 6.607 | 6.465 | 6.965 | 6.8 | 6.675 | 6.491 | 6.646 | 18.625 | 18.642 | 18.495 | 19 | 18.824 | 18.7 | 18.53 | 18.688
2002-03-18 | 0 | 6.58 | 6.592 | 6.445 | 6.95 | 6.782 | 6.645 | 6.478 | 6.626 | 18.63 | 18.652 | 18.5 | 19.015 | 18.84 | 18.705 | 18.535 | 18.696
2002-03-19 | 0 | 6.55 | 6.565 | 6.415 | 6.935 | 6.75 | 6.625 | 6.455 | 6.608 | 18.65 | 18.657 | 18.515 | 19.015 | 18.85 | 18.725 | 18.545 | 18.704
2002-03-20 | 0 | 6.53 | 6.547 | 6.4 | 6.91 | 6.74 | 6.605 | 6.435 | 6.596 | 18.67 | 18.675 | 18.525 | 19.035 | 18.862 | 18.725 | 18.561 | 18.708
2002-03-21 | 0 | 6.52 | 6.525 | 6.385 | 6.885 | 6.72 | 6.595 | 6.415 | 6.576 | 18.675 | 18.682 | 18.535 | 19.05 | 18.87 | 18.745 | 18.575 | 18.718
2002-03-22 | 0 | 6.48 | 6.502 | 6.355 | 6.865 | 6.692 | 6.565 | 6.395 | 6.554 | 18.68 | 18.692 | 18.55 | 19.05 | 18.89 | 18.755 | 18.578 | 18.726
2002-03-23 | 0 | 6.47 | 6.477 | 6.335 | 6.84 | 6.67 | 6.545 | 6.378 | 6.538 | 18.7 | 18.707 | 18.555 | 19.065 | 18.894 | 18.755 | 18.585 | 18.746
2002-03-24 | 0 | 6.44 | 6.457 | 6.315 | 6.815 | 6.65 | 6.525 | 6.361 | 6.518 | 18.72 | 18.725 | 18.575 | 19.085 | 18.9 | 18.775 | 18.595 | 18.746
2002-03-25 | 0 | 6.42 | 6.442 | 6.3 | 6.8 | 6.624 | 6.505 | 6.335 | 6.5 | 18.725 | 18.73 | 18.585 | 19.085 | 18.92 | 18.775 | 18.611 | 18.758
2002-03-26 | 0 | 6.4 | 6.412 | 6.265 | 6.785 | 6.604 | 6.495 | 6.315 | 6.484 | 18.73 | 18.742 | 18.595 | 19.1 | 18.928 | 18.795 | 18.625 | 18.758
2002-03-27 | 0 | 6.375 | 6.397 | 6.25 | 6.76 | 6.59 | 6.465 | 6.295 | 6.466 | 18.75 | 18.757 | 18.605 | 19.115 | 18.94 | 18.8 | 18.628 | 18.768
2002-03-28 | 0 | 6.35 | 6.375 | 6.235 | 6.735 | 6.57 | 6.445 | 6.28 | 6.45 | 18.77 | 18.76 | 18.615 | 19.115 | 18.95 | 18.805 | 18.635 | 18.776
2002-03-29 | 0 | 6.33 | 6.347 | 6.21 | 6.715 | 6.542 | 6.425 | 6.261 | 6.426 | 18.77 | 18.775 | 18.625 | 19.135 | 18.958 | 18.825 | 18.641 | 18.788
2002-03-30 | 0 | 6.31 | 6.327 | 6.185 | 6.69 | 6.524 | 6.405 | 6.235 | 6.404 | 18.78 | 18.792 | 18.645 | 19.15 | 18.978 | 18.835 | 18.655 | 18.796
2002-03-31 | 0 | 6.28 | 6.312 | 6.165 | 6.675 | 6.504 | 6.385 | 6.215 | 6.388 | 18.8 | 18.802 | 18.65 | 19.15 | 18.986 | 18.845 | 18.671 | 18.804
2002-04-01 | 0 | 6.27 | 6.282 | 6.15 | 6.65 | 6.482 | 6.365 | 6.195 | 6.368 | 18.82 | 18.807 | 18.655 | 19.165 | 18.994 | 18.85 | 18.678 | 18.808
2002-04-02 | 0 | 6.24 | 6.262 | 6.125 | 6.635 | 6.454 | 6.35 | 6.18 | 6.35 | 18.82 | 18.825 | 18.675 | 19.185 | 19.008 | 18.855 | 18.685 | 18.818
2002-04-03 | 0 | 6.22 | 6.247 | 6.1 | 6.61 | 6.442 | 6.325 | 6.165 | 6.334 | 18.83 | 18.84 | 18.685 | 19.185 | 19.008 | 18.875 | 18.691 | 18.826
2002-04-04 | 0 | 6.2 | 6.217 | 6.085 | 6.585 | 6.424 | 6.305 | 6.145 | 6.316 | 18.85 | 18.847 | 18.695 | 19.2 | 19.028 | 18.885 | 18.705 | 18.838
2002-04-05 | 0 | 6.175 | 6.197 | 6.06 | 6.565 | 6.4 | 6.285 | 6.115 | 6.3 | 18.87 | 18.857 | 18.705 | 19.215 | 19.04 | 18.895 | 18.711 | 18.85
2002-04-06 | 0 | 6.15 | 6.177 | 6.04 | 6.55 | 6.374 | 6.265 | 6.095 | 6.284 | 18.87 | 18.87 | 18.715 | 19.215 | 19.044 | 18.9 | 18.725 | 18.854
2002-04-07 | 1 | 7.13 | 7.162 | 7.015 | 7.525 | 7.354 | 7.25 | 7.08 | 7.266 | 19.88 | 19.88 | 19.725 | 20.235 | 20.058 | 19.905 | 19.733 | 19.86
2002-04-08 | 1 | 7.11 | 7.137 | 7 | 7.51 | 7.334 | 7.235 | 7.065 | 7.242 | 19.9 | 19.892 | 19.745 | 20.25 | 20.074 | 19.915 | 19.741 | 19.868
2002-04-09 | 1 | 7.08 | 7.112 | 6.975 | 7.485 | 7.316 | 7.205 | 7.045 | 7.226 | 19.92 | 19.902 | 19.75 | 20.25 | 20.078 | 19.935 | 19.755 | 19.872
2002-04-10 | 1 | 7.07 | 7.097 | 6.96 | 7.465 | 7.3 | 7.195 | 7.03 | 7.212 | 19.92 | 19.92 | 19.755 | 20.265 | 20.094 | 19.945 | 19.761 | 19.888
2002-04-11 | 1 | 7.04 | 7.077 | 6.94 | 7.44 | 7.274 | 7.165 | 7.015 | 7.192 | 19.93 | 19.93 | 19.775 | 20.285 | 20.106 | 19.95 | 19.775 | 19.896
2002-04-12 | 1 | 7.025 | 7.057 | 6.915 | 7.425 | 7.254 | 7.15 | 6.99 | 7.176 | 19.95 | 19.94 | 19.785 | 20.3 | 20.116 | 19.965 | 19.783 | 19.904
2002-04-13 | 1 | 7 | 7.032 | 6.9 | 7.41 | 7.234 | 7.135 | 6.967 | 7.162 | 19.97 | 19.952 | 19.795 | 20.3 | 20.124 | 19.965 | 19.791 | 19.914
2002-04-14 | 1 | 6.98 | 7.015 | 6.875 | 7.385 | 7.216 | 7.115 | 6.945 | 7.142 | 19.97 | 19.96 | 19.805 | 20.315 | 20.14 | 19.985 | 19.801 | 19.918
2002-04-15 | 1 | 6.96 | 6.997 | 6.86 | 7.365 | 7.2 | 7.1 | 6.93 | 7.126 | 19.98 | 19.97 | 19.815 | 20.335 | 20.152 | 19.995 | 19.821 | 19.93
2002-04-16 | 1 | 6.94 | 6.977 | 6.84 | 7.35 | 7.184 | 7.085 | 6.915 | 7.112 | 20 | 19.99 | 19.825 | 20.335 | 20.156 | 20 | 19.825 | 19.938
2002-04-17 | 1 | 6.92 | 6.957 | 6.825 | 7.325 | 7.158 | 7.065 | 6.895 | 7.092 | 20.02 | 20.002 | 19.845 | 20.35 | 20.174 | 20.015 | 19.833 | 19.946
2002-04-18 | 1 | 6.9 | 6.932 | 6.81 | 7.31 | 7.138 | 7.05 | 6.88 | 7.076 | 20.025 | 20.005 | 19.85 | 20.365 | 20.182 | 20.015 | 19.841 | 19.954
2002-04-19 | 1 | 6.88 | 6.915 | 6.785 | 7.29 | 7.118 | 7.035 | 6.865 | 7.062 | 20.03 | 20.02 | 19.865 | 20.365 | 20.198 | 20.035 | 19.851 | 19.964
2002-04-20 | 1 | 6.86 | 6.902 | 6.76 | 7.265 | 7.1 | 7.015 | 6.845 | 7.042 | 20.05 | 20.04 | 19.875 | 20.385 | 20.206 | 20.05 | 19.871 | 19.968
2002-04-21 | 1 | 6.84 | 6.882 | 6.74 | 7.25 | 7.084 | 6.99 | 6.83 | 7.026 | 20.07 | 20.05 | 19.885 | 20.4 | 20.216 | 20.05 | 19.871 | 19.98
2002-04-22 | 1 | 6.82 | 6.865 | 6.725 | 7.235 | 7.066 | 6.975 | 6.815 | 7.02 | 20.075 | 20.052 | 19.9 | 20.4 | 20.228 | 20.065 | 19.883 | 19.996
2002-04-23 | 1 | 6.8 | 6.842 | 6.71 | 7.215 | 7.05 | 6.96 | 6.795 | 7 | 20.08 | 20.07 | 19.905 | 20.415 | 20.24 | 20.065 | 19.891 | 19.996
2002-04-24 | 1 | 6.78 | 6.817 | 6.69 | 7.2 | 7.034 | 6.94 | 6.78 | 6.98 | 20.1 | 20.085 | 19.915 | 20.435 | 20.256 | 20.085 | 19.901 | 20.014
2002-04-25 | 1 | 6.77 | 6.807 | 6.675 | 7.185 | 7.016 | 6.925 | 6.765 | 6.97 | 20.12 | 20.095 | 19.935 | 20.445 | 20.264 | 20.1 | 19.921 | 20.014
2002-04-26 | 1 | 6.74 | 6.782 | 6.66 | 7.165 | 7 | 6.91 | 6.745 | 6.95 | 20.125 | 20.102 | 19.95 | 20.45 | 20.278 | 20.1 | 19.921 | 20.03
2002-04-27 | 1 | 6.725 | 6.765 | 6.64 | 7.15 | 6.984 | 6.89 | 6.73 | 6.938 | 20.13 | 20.12 | 19.955 | 20.465 | 20.286 | 20.115 | 19.933 | 20.03
2002-04-28 | 1 | 6.71 | 6.752 | 6.625 | 7.135 | 6.962 | 6.885 | 6.717 | 6.924 | 20.15 | 20.135 | 19.965 | 20.485 | 20.298 | 20.135 | 19.951 | 20.046
2002-04-29 | 1 | 6.69 | 6.732 | 6.61 | 7.115 | 6.942 | 6.865 | 6.699 | 6.916 | 20.17 | 20.145 | 19.985 | 20.485 | 20.314 | 20.135 | 19.951 | 20.046
2002-04-30 | 1 | 6.675 | 6.715 | 6.59 | 7.1 | 6.93 | 6.85 | 6.684 | 6.9 | 20.18 | 20.152 | 19.995 | 20.5 | 20.322 | 20.15 | 19.971 | 20.064
2002-05-01 | 1 | 6.66 | 6.705 | 6.575 | 7.085 | 6.918 | 6.835 | 6.67 | 6.88 | 20.19 | 20.165 | 20 | 20.515 | 20.328 | 20.16 | 19.971 | 20.076
2002-05-02 | 1 | 6.64 | 6.687 | 6.56 | 7.065 | 6.904 | 6.815 | 6.655 | 6.87 | 20.2 | 20.185 | 20.015 | 20.525 | 20.348 | 20.165 | 19.983 | 20.08
2002-05-03 | 1 | 6.625 | 6.67 | 6.54 | 7.05 | 6.888 | 6.8 | 6.64 | 6.866 | 20.22 | 20.195 | 20.035 | 20.535 | 20.36 | 20.185 | 20.001 | 20.088
2002-05-04 | 1 | 6.61 | 6.655 | 6.525 | 7.035 | 6.868 | 6.79 | 6.63 | 6.846 | 20.23 | 20.2 | 20.035 | 20.55 | 20.364 | 20.19 | 20.001 | 20.096
2002-05-05 | 1 | 6.59 | 6.642 | 6.52 | 7.025 | 6.854 | 6.775 | 6.617 | 6.83 | 20.24 | 20.215 | 20.05 | 20.555 | 20.378 | 20.2 | 20.021 | 20.106
2002-05-06 | 1 | 6.575 | 6.622 | 6.5 | 7.01 | 6.838 | 6.76 | 6.599 | 6.82 | 20.25 | 20.225 | 20.065 | 20.565 | 20.394 | 20.215 | 20.029 | 20.114
2002-05-07 | 1 | 6.56 | 6.615 | 6.48 | 6.99 | 6.83 | 6.75 | 6.59 | 6.816 | 20.27 | 20.235 | 20.065 | 20.585 | 20.41 | 20.225 | 20.033 | 20.126
2002-05-08 | 1 | 6.55 | 6.602 | 6.475 | 6.975 | 6.814 | 6.735 | 6.57 | 6.8 | 20.28 | 20.25 | 20.085 | 20.6 | 20.414 | 20.235 | 20.051 | 20.138
2002-05-09 | 1 | 6.53 | 6.587 | 6.46 | 6.965 | 6.796 | 6.725 | 6.567 | 6.788 | 20.29 | 20.265 | 20.1 | 20.6 | 20.426 | 20.24 | 20.061 | 20.146
2002-05-10 | 1 | 6.52 | 6.57 | 6.45 | 6.95 | 6.788 | 6.71 | 6.549 | 6.778 | 20.3 | 20.275 | 20.11 | 20.615 | 20.444 | 20.26 | 20.071 | 20.156
2002-05-11 | 1 | 6.51 | 6.555 | 6.43 | 6.94 | 6.768 | 6.7 | 6.54 | 6.77 | 20.32 | 20.285 | 20.115 | 20.635 | 20.448 | 20.265 | 20.083 | 20.164
2002-05-12 | 1 | 6.49 | 6.542 | 6.42 | 6.925 | 6.764 | 6.69 | 6.534 | 6.758 | 20.33 | 20.3 | 20.135 | 20.645 | 20.46 | 20.275 | 20.093 | 20.176
2002-05-13 | 1 | 6.475 | 6.537 | 6.41 | 6.915 | 6.746 | 6.675 | 6.517 | 6.746 | 20.34 | 20.315 | 20.15 | 20.65 | 20.476 | 20.29 | 20.101 | 20.184
2002-05-14 | 1 | 6.47 | 6.52 | 6.4 | 6.91 | 6.738 | 6.665 | 6.505 | 6.738 | 20.36 | 20.32 | 20.15 | 20.665 | 20.486 | 20.3 | 20.117 | 20.188
2002-05-15 | 1 | 6.46 | 6.51 | 6.38 | 6.89 | 6.73 | 6.66 | 6.499 | 6.724 | 20.37 | 20.335 | 20.165 | 20.675 | 20.494 | 20.31 | 20.121 | 20.206
2002-05-16 | 1 | 6.44 | 6.505 | 6.375 | 6.875 | 6.714 | 6.64 | 6.49 | 6.724 | 20.38 | 20.35 | 20.185 | 20.685 | 20.51 | 20.315 | 20.133 | 20.206
2002-05-17 | 1 | 6.425 | 6.487 | 6.37 | 6.875 | 6.706 | 6.64 | 6.484 | 6.708 | 20.39 | 20.352 | 20.19 | 20.7 | 20.518 | 20.325 | 20.143 | 20.226
2002-05-18 | 1 | 6.42 | 6.472 | 6.35 | 6.86 | 6.696 | 6.625 | 6.47 | 6.708 | 20.4 | 20.365 | 20.2 | 20.705 | 20.526 | 20.34 | 20.151 | 20.226
2002-05-19 | 1 | 6.41 | 6.47 | 6.35 | 6.85 | 6.68 | 6.625 | 6.457 | 6.688 | 20.42 | 20.385 | 20.215 | 20.715 | 20.544 | 20.35 | 20.167 | 20.238
2002-05-20 | 1 | 6.4 | 6.455 | 6.33 | 6.84 | 6.68 | 6.61 | 6.449 | 6.688 | 20.43 | 20.395 | 20.225 | 20.735 | 20.556 | 20.36 | 20.176 | 20.248
2002-05-21 | 1 | 6.39 | 6.455 | 6.325 | 6.835 | 6.664 | 6.61 | 6.444 | 6.674 | 20.44 | 20.402 | 20.235 | 20.745 | 20.56 | 20.375 | 20.183 | 20.256
2002-05-22 | 1 | 6.375 | 6.437 | 6.32 | 6.825 | 6.664 | 6.59 | 6.44 | 6.674 | 20.45 | 20.415 | 20.24 | 20.75 | 20.576 | 20.385 | 20.193 | 20.268
2002-05-23 | 1 | 6.375 | 6.427 | 6.31 | 6.815 | 6.646 | 6.59 | 6.424 | 6.67 | 20.47 | 20.43 | 20.26 | 20.765 | 20.584 | 20.39 | 20.201 | 20.276
2002-05-24 | 1 | 6.36 | 6.42 | 6.3 | 6.81 | 6.646 | 6.575 | 6.42 | 6.658 | 20.475 | 20.44 | 20.265 | 20.775 | 20.594 | 20.4 | 20.217 | 20.284
2002-05-25 | 1 | 6.36 | 6.42 | 6.3 | 6.8 | 6.634 | 6.575 | 6.417 | 6.658 | 20.48 | 20.45 | 20.275 | 20.785 | 20.61 | 20.41 | 20.226 | 20.288
2002-05-26 | 1 | 6.34 | 6.405 | 6.28 | 6.79 | 6.63 | 6.56 | 6.407 | 6.654 | 20.5 | 20.462 | 20.29 | 20.8 | 20.614 | 20.425 | 20.229 | 20.306
2002-05-27 | 1 | 6.34 | 6.405 | 6.28 | 6.79 | 6.618 | 6.56 | 6.405 | 6.638 | 20.51 | 20.465 | 20.3 | 20.805 | 20.626 | 20.425 | 20.243 | 20.306
2002-05-28 | 1 | 6.33 | 6.395 | 6.27 | 6.775 | 6.614 | 6.56 | 6.399 | 6.638 | 20.52 | 20.48 | 20.31 | 20.815 | 20.634 | 20.44 | 20.251 | 20.326
2002-05-29 | 1 | 6.325 | 6.387 | 6.27 | 6.775 | 6.614 | 6.54 | 6.394 | 6.638 | 20.53 | 20.49 | 20.315 | 20.825 | 20.644 | 20.45 | 20.261 | 20.33
2002-05-30 | 1 | 6.32 | 6.387 | 6.27 | 6.765 | 6.598 | 6.54 | 6.39 | 6.632 | 20.54 | 20.495 | 20.325 | 20.835 | 20.66 | 20.46 | 20.271 | 20.334
2002-05-31 | 1 | 6.31 | 6.375 | 6.25 | 6.76 | 6.598 | 6.54 | 6.384 | 6.624 | 20.55 | 20.512 | 20.34 | 20.85 | 20.664 | 20.465 | 20.279 | 20.346
2002-06-01 | 1 | 6.31 | 6.37 | 6.25 | 6.76 | 6.596 | 6.54 | 6.384 | 6.624 | 20.56 | 20.515 | 20.34 | 20.855 | 20.676 | 20.475 | 20.283 | 20.348
2002-06-02 | 1 | 6.31 | 6.37 | 6.25 | 6.76 | 6.588 | 6.525 | 6.374 | 6.624 | 20.57 | 20.53 | 20.36 | 20.865 | 20.684 | 20.49 | 20.299 | 20.364
2002-06-03 | 1 | 6.3 | 6.365 | 6.25 | 6.75 | 6.584 | 6.525 | 6.374 | 6.624 | 20.58 | 20.54 | 20.365 | 20.875 | 20.694 | 20.49 | 20.301 | 20.368
2002-06-04 | 1 | 6.29 | 6.36 | 6.24 | 6.74 | 6.584 | 6.525 | 6.37 | 6.62 | 20.59 | 20.545 | 20.375 | 20.885 | 20.702 | 20.51 | 20.317 | 20.376
2002-06-05 | 1 | 6.29 | 6.36 | 6.23 | 6.74 | 6.584 | 6.525 | 6.37 | 6.612 | 20.6 | 20.552 | 20.385 | 20.895 | 20.71 | 20.51 | 20.321 | 20.384
2002-06-06 | 1 | 6.29 | 6.355 | 6.23 | 6.74 | 6.58 | 6.525 | 6.367 | 6.612 | 20.61 | 20.562 | 20.39 | 20.9 | 20.714 | 20.525 | 20.326 | 20.388
2002-06-07 | 1 | 6.29 | 6.355 | 6.23 | 6.74 | 6.58 | 6.525 | 6.367 | 6.612 | 20.62 | 20.57 | 20.39 | 20.905 | 20.726 | 20.525 | 20.329 | 20.398
2002-06-08 | 1 | 6.28 | 6.355 | 6.23 | 6.74 | 6.576 | 6.525 | 6.367 | 6.612 | 20.625 | 20.58 | 20.41 | 20.915 | 20.734 | 20.525 | 20.343 | 20.398
2002-06-09 | 1 | 6.28 | 6.355 | 6.23 | 6.74 | 6.576 | 6.525 | 6.357 | 6.612 | 20.63 | 20.59 | 20.41 | 20.925 | 20.744 | 20.54 | 20.349 | 20.414
2002-06-10 | 1 | 6.28 | 6.355 | 6.23 | 6.74 | 6.576 | 6.525 | 6.357 | 6.612 | 20.64 | 20.595 | 20.425 | 20.935 | 20.752 | 20.54 | 20.361 | 20.418
2002-06-11 | 1 | 6.275 | 6.345 | 6.23 | 6.74 | 6.576 | 6.525 | 6.357 | 6.612 | 20.64 | 20.595 | 20.425 | 20.935 | 20.752 | 20.56 | 20.367 | 20.426
2002-06-12 | 1 | 6.275 | 6.345 | 6.23 | 6.74 | 6.576 | 6.525 | 6.357 | 6.612 | 20.65 | 20.612 | 20.435 | 20.945 | 20.764 | 20.56 | 20.371 | 20.434
2002-06-13 | 1 | 6.275 | 6.355 | 6.23 | 6.74 | 6.576 | 6.525 | 6.357 | 6.612 | 20.66 | 20.612 | 20.44 | 20.95 | 20.764 | 20.56 | 20.376 | 20.434
2002-06-14 | 1 | 6.28 | 6.355 | 6.23 | 6.74 | 6.576 | 6.525 | 6.367 | 6.612 | 20.67 | 20.62 | 20.44 | 20.955 | 20.772 | 20.575 | 20.379 | 20.438
2002-06-15 | 1 | 6.28 | 6.355 | 6.23 | 6.74 | 6.576 | 6.525 | 6.367 | 6.612 | 20.675 | 20.63 | 20.46 | 20.955 | 20.784 | 20.575 | 20.383 | 20.448
2002-06-16 | 1 | 6.28 | 6.355 | 6.23 | 6.74 | 6.576 | 6.525 | 6.37 | 6.62 | 20.675 | 20.63 | 20.46 | 20.965 | 20.784 | 20.575 | 20.393 | 20.448
2002-06-17 | 1 | 6.29 | 6.355 | 6.23 | 6.74 | 6.584 | 6.525 | 6.374 | 6.624 | 20.68 | 20.64 | 20.46 | 20.975 | 20.792 | 20.59 | 20.399 | 20.456
2002-06-18 | 1 | 6.29 | 6.36 | 6.23 | 6.74 | 6.584 | 6.525 | 6.374 | 6.624 | 20.68 | 20.645 | 20.465 | 20.975 | 20.802 | 20.59 | 20.399 | 20.464
2002-06-19 | 1 | 6.29 | 6.36 | 6.24 | 6.74 | 6.584 | 6.525 | 6.374 | 6.632 | 20.69 | 20.645 | 20.475 | 20.985 | 20.802 | 20.59 | 20.411 | 20.468
2002-06-20 | 1 | 6.29 | 6.365 | 6.25 | 6.75 | 6.584 | 6.53 | 6.374 | 6.632 | 20.69 | 20.645 | 20.475 | 20.985 | 20.802 | 20.61 | 20.411 | 20.468
2002-06-21 | 1 | 6.29 | 6.365 | 6.25 | 6.76 | 6.588 | 6.54 | 6.384 | 6.632 | 20.7 | 20.652 | 20.475 | 20.995 | 20.806 | 20.61 | 20.417 | 20.476
2002-06-22 | 1 | 6.3 | 6.37 | 6.25 | 6.76 | 6.598 | 6.54 | 6.39 | 6.636 | 20.7 | 20.662 | 20.485 | 20.995 | 20.814 | 20.61 | 20.417 | 20.48
2002-06-23 | 1 | 6.31 | 6.375 | 6.25 | 6.76 | 6.598 | 6.54 | 6.394 | 6.638 | 20.71 | 20.662 | 20.49 | 20.995 | 20.814 | 20.61 | 20.421 | 20.484
2002-06-24 | 1 | 6.31 | 6.375 | 6.26 | 6.765 | 6.598 | 6.55 | 6.394 | 6.646 | 20.71 | 20.662 | 20.49 | 21 | 20.814 | 20.61 | 20.426 | 20.484
2002-06-25 | 1 | 6.31 | 6.387 | 6.27 | 6.775 | 6.606 | 6.56 | 6.399 | 6.646 | 20.71 | 20.662 | 20.49 | 21 | 20.814 | 20.61 | 20.426 | 20.484
2002-06-26 | 1 | 6.325 | 6.387 | 6.27 | 6.775 | 6.618 | 6.56 | 6.407 | 6.658 | 20.71 | 20.662 | 20.49 | 21 | 20.814 | 20.625 | 20.426 | 20.484
2002-06-27 | 1 | 6.325 | 6.39 | 6.275 | 6.775 | 6.618 | 6.56 | 6.407 | 6.658 | 20.71 | 20.662 | 20.49 | 21 | 20.814 | 20.625 | 20.429 | 20.484
2002-06-28 | 1 | 6.325 | 6.395 | 6.28 | 6.79 | 6.626 | 6.575 | 6.417 | 6.662 | 20.72 | 20.662 | 20.49 | 21 | 20.814 | 20.625 | 20.429 | 20.488
2002-06-29 | 1 | 6.34 | 6.405 | 6.28 | 6.79 | 6.634 | 6.575 | 6.42 | 6.674 | 20.72 | 20.662 | 20.49 | 21 | 20.814 | 20.625 | 20.429 | 20.488
2002-06-30 | 1 | 6.34 | 6.41 | 6.29 | 6.8 | 6.634 | 6.575 | 6.424 | 6.674 | 20.72 | 20.665 | 20.49 | 21 | 20.814 | 20.625 | 20.429 | 20.488
2002-07-01 | 1 | 6.35 | 6.42 | 6.3 | 6.81 | 6.638 | 6.59 | 6.434 | 6.682 | 20.71 | 20.662 | 20.49 | 21 | 20.814 | 20.625 | 20.429 | 20.488
2002-07-02 | 1 | 6.36 | 6.425 | 6.3 | 6.81 | 6.648 | 6.59 | 6.444 | 6.688 | 20.71 | 20.662 | 20.49 | 21 | 20.814 | 20.625 | 20.429 | 20.488
2002-07-03 | 1 | 6.37 | 6.437 | 6.32 | 6.825 | 6.656 | 6.6 | 6.444 | 6.696 | 20.71 | 20.662 | 20.49 | 21 | 20.814 | 20.625 | 20.429 | 20.488
2002-07-04 | 1 | 6.375 | 6.44 | 6.32 | 6.825 | 6.668 | 6.61 | 6.455 | 6.704 | 20.71 | 20.662 | 20.49 | 21 | 20.814 | 20.625 | 20.429 | 20.488
2002-07-05 | 1 | 6.375 | 6.445 | 6.33 | 6.835 | 6.668 | 6.61 | 6.457 | 6.708 | 20.71 | 20.662 | 20.49 | 21 | 20.814 | 20.615 | 20.426 | 20.488
2002-07-06 | 1 | 6.39 | 6.455 | 6.33 | 6.84 | 6.68 | 6.625 | 6.467 | 6.712 | 20.7 | 20.662 | 20.49 | 21 | 20.814 | 20.61 | 20.426 | 20.488
2002-07-07 | 1 | 6.39 | 6.465 | 6.35 | 6.85 | 6.684 | 6.625 | 6.474 | 6.724 | 20.7 | 20.652 | 20.485 | 20.995 | 20.814 | 20.61 | 20.426 | 20.484
2002-07-08 | 1 | 6.41 | 6.47 | 6.35 | 6.86 | 6.696 | 6.64 | 6.484 | 6.732 | 20.7 | 20.652 | 20.485 | 20.995 | 20.81 | 20.61 | 20.421 | 20.484
2002-07-09 | 1 | 6.42 | 6.477 | 6.37 | 6.865 | 6.698 | 6.64 | 6.494 | 6.738 | 20.69 | 20.645 | 20.475 | 20.985 | 20.802 | 20.61 | 20.417 | 20.484
2002-07-10 | 1 | 6.425 | 6.487 | 6.37 | 6.875 | 6.714 | 6.66 | 6.499 | 6.738 | 20.68 | 20.645 | 20.475 | 20.985 | 20.802 | 20.61 | 20.417 | 20.48
2002-07-11 | 1 | 6.43 | 6.505 | 6.38 | 6.89 | 6.718 | 6.66 | 6.507 | 6.754 | 20.68 | 20.645 | 20.465 | 20.975 | 20.802 | 20.6 | 20.411 | 20.476
2002-07-12 | 1 | 6.44 | 6.51 | 6.38 | 6.89 | 6.73 | 6.675 | 6.517 | 6.758 | 20.675 | 20.635 | 20.465 | 20.975 | 20.794 | 20.59 | 20.411 | 20.476
2002-07-13 | 1 | 6.46 | 6.52 | 6.4 | 6.91 | 6.734 | 6.675 | 6.524 | 6.77 | 20.67 | 20.63 | 20.46 | 20.965 | 20.784 | 20.59 | 20.399 | 20.468
2002-07-14 | 1 | 6.46 | 6.525 | 6.4 | 6.91 | 6.748 | 6.69 | 6.534 | 6.774 | 20.67 | 20.62 | 20.45 | 20.955 | 20.784 | 20.585 | 20.399 | 20.468
2002-07-15 | 1 | 6.475 | 6.537 | 6.42 | 6.925 | 6.764 | 6.69 | 6.544 | 6.786 | 20.66 | 20.615 | 20.44 | 20.95 | 20.776 | 20.575 | 20.393 | 20.456
2002-07-16 | 1 | 6.48 | 6.545 | 6.43 | 6.935 | 6.768 | 6.71 | 6.549 | 6.788 | 20.65 | 20.612 | 20.44 | 20.95 | 20.764 | 20.575 | 20.383 | 20.456
2002-07-17 | 1 | 6.49 | 6.555 | 6.43 | 6.94 | 6.78 | 6.71 | 6.557 | 6.804 | 20.64 | 20.6 | 20.435 | 20.945 | 20.76 | 20.565 | 20.379 | 20.448
2002-07-18 | 1 | 6.51 | 6.57 | 6.45 | 6.95 | 6.784 | 6.725 | 6.567 | 6.808 | 20.63 | 20.595 | 20.425 | 20.935 | 20.756 | 20.56 | 20.371 | 20.438
2002-07-19 | 1 | 6.52 | 6.577 | 6.45 | 6.96 | 6.796 | 6.74 | 6.574 | 6.82 | 20.625 | 20.59 | 20.415 | 20.925 | 20.744 | 20.56 | 20.367 | 20.438
2002-07-20 | 1 | 6.525 | 6.587 | 6.47 | 6.975 | 6.814 | 6.74 | 6.59 | 6.824 | 20.62 | 20.58 | 20.41 | 20.915 | 20.736 | 20.54 | 20.361 | 20.43
2002-07-21 | 1 | 6.54 | 6.605 | 6.475 | 6.985 | 6.814 | 6.76 | 6.599 | 6.836 | 20.61 | 20.565 | 20.4 | 20.905 | 20.726 | 20.54 | 20.349 | 20.426
2002-07-22 | 1 | 6.55 | 6.605 | 6.48 | 6.99 | 6.83 | 6.76 | 6.605 | 6.838 | 20.6 | 20.562 | 20.39 | 20.9 | 20.718 | 20.525 | 20.343 | 20.418
2002-07-23 | 1 | 6.56 | 6.62 | 6.5 | 7.01 | 6.834 | 6.775 | 6.617 | 6.854 | 20.58 | 20.55 | 20.385 | 20.895 | 20.71 | 20.525 | 20.333 | 20.406
2002-07-24 | 1 | 6.575 | 6.637 | 6.51 | 7.01 | 6.846 | 6.785 | 6.62 | 6.858 | 20.575 | 20.54 | 20.365 | 20.885 | 20.706 | 20.51 | 20.326 | 20.406
2002-07-25 | 1 | 6.58 | 6.637 | 6.52 | 7.025 | 6.864 | 6.79 | 6.634 | 6.874 | 20.57 | 20.535 | 20.36 | 20.865 | 20.694 | 20.5 | 20.317 | 20.388
2002-07-26 | 1 | 6.59 | 6.655 | 6.53 | 7.035 | 6.864 | 6.8 | 6.644 | 6.874 | 20.55 | 20.515 | 20.35 | 20.855 | 20.676 | 20.49 | 20.301 | 20.388
2002-07-27 | 1 | 6.61 | 6.665 | 6.53 | 7.04 | 6.88 | 6.81 | 6.655 | 6.888 | 20.54 | 20.502 | 20.34 | 20.85 | 20.668 | 20.485 | 20.299 | 20.376
2002-07-28 | 1 | 6.62 | 6.67 | 6.55 | 7.06 | 6.896 | 6.825 | 6.667 | 6.888 | 20.53 | 20.5 | 20.335 | 20.835 | 20.66 | 20.465 | 20.283 | 20.364
2002-07-29 | 1 | 6.625 | 6.687 | 6.56 | 7.065 | 6.896 | 6.835 | 6.67 | 6.908 | 20.52 | 20.485 | 20.315 | 20.825 | 20.644 | 20.46 | 20.271 | 20.356
2002-07-30 | 1 | 6.64 | 6.702 | 6.57 | 7.075 | 6.914 | 6.84 | 6.684 | 6.908 | 20.5 | 20.465 | 20.3 | 20.815 | 20.628 | 20.45 | 20.267 | 20.338
2002-07-31 | 1 | 6.66 | 6.705 | 6.58 | 7.09 | 6.922 | 6.85 | 6.69 | 6.924 | 20.48 | 20.452 | 20.29 | 20.8 | 20.618 | 20.435 | 20.251 | 20.338
2002-08-01 | 1 | 6.67 | 6.72 | 6.59 | 7.1 | 6.93 | 6.86 | 6.699 | 6.928 | 20.475 | 20.45 | 20.285 | 20.785 | 20.61 | 20.425 | 20.233 | 20.326
2002-08-02 | 1 | 6.675 | 6.732 | 6.6 | 7.11 | 6.946 | 6.875 | 6.717 | 6.938 | 20.46 | 20.435 | 20.265 | 20.775 | 20.594 | 20.415 | 20.229 | 20.314
2002-08-03 | 1 | 6.69 | 6.737 | 6.62 | 7.125 | 6.954 | 6.885 | 6.72 | 6.946 | 20.45 | 20.415 | 20.25 | 20.755 | 20.578 | 20.4 | 20.221 | 20.304
2002-08-04 | 1 | 6.7 | 6.755 | 6.625 | 7.135 | 6.964 | 6.89 | 6.734 | 6.95 | 20.43 | 20.4 | 20.235 | 20.75 | 20.564 | 20.385 | 20.201 | 20.288
2002-08-05 | 1 | 6.71 | 6.765 | 6.63 | 7.14 | 6.98 | 6.9 | 6.74 | 6.966 | 20.42 | 20.385 | 20.215 | 20.735 | 20.548 | 20.375 | 20.183 | 20.28
2002-08-06 | 1 | 6.725 | 6.772 | 6.65 | 7.16 | 6.988 | 6.91 | 6.749 | 6.97 | 20.4 | 20.375 | 20.21 | 20.715 | 20.544 | 20.36 | 20.171 | 20.264
2002-08-07 | 1 | 6.74 | 6.787 | 6.66 | 7.165 | 6.996 | 6.925 | 6.765 | 6.978 | 20.38 | 20.355 | 20.2 | 20.7 | 20.526 | 20.35 | 20.167 | 20.256
2002-08-08 | 1 | 6.75 | 6.802 | 6.675 | 7.175 | 7.012 | 6.935 | 6.77 | 6.98 | 20.37 | 20.345 | 20.185 | 20.685 | 20.51 | 20.335 | 20.151 | 20.238
2002-08-09 | 1 | 6.76 | 6.81 | 6.68 | 7.19 | 7.018 | 6.94 | 6.784 | 7 | 20.35 | 20.325 | 20.165 | 20.665 | 20.498 | 20.315 | 20.133 | 20.23
2002-08-10 | 1 | 6.775 | 6.82 | 6.69 | 7.2 | 7.038 | 6.95 | 6.79 | 7 | 20.33 | 20.305 | 20.15 | 20.65 | 20.478 | 20.3 | 20.121 | 20.214
2002-08-11 | 1 | 6.78 | 6.832 | 6.71 | 7.21 | 7.042 | 6.96 | 6.799 | 7.02 | 20.32 | 20.295 | 20.135 | 20.635 | 20.464 | 20.285 | 20.101 | 20.196
2002-08-12 | 1 | 6.8 | 6.842 | 6.71 | 7.225 | 7.054 | 6.965 | 6.805 | 7.02 | 20.3 | 20.275 | 20.115 | 20.615 | 20.448 | 20.265 | 20.083 | 20.18
2002-08-13 | 1 | 6.81 | 6.852 | 6.725 | 7.235 | 7.068 | 6.985 | 6.817 | 7.03 | 20.28 | 20.255 | 20.1 | 20.6 | 20.428 | 20.25 | 20.071 | 20.176
2002-08-14 | 1 | 6.825 | 6.865 | 6.74 | 7.24 | 7.068 | 6.99 | 6.83 | 7.038 | 20.27 | 20.245 | 20.085 | 20.585 | 20.414 | 20.235 | 20.051 | 20.164
2002-08-15 | 1 | 6.83 | 6.872 | 6.74 | 7.25 | 7.088 | 7 | 6.84 | 7.05 | 20.25 | 20.22 | 20.065 | 20.565 | 20.398 | 20.215 | 20.033 | 20.146
2002-08-16 | 1 | 6.84 | 6.882 | 6.76 | 7.265 | 7.1 | 7.01 | 6.845 | 7.058 | 20.225 | 20.202 | 20.05 | 20.55 | 20.378 | 20.2 | 20.021 | 20.13
2002-08-17 | 1 | 6.86 | 6.902 | 6.775 | 7.275 | 7.104 | 7.015 | 6.855 | 7.07 | 20.2 | 20.19 | 20.025 | 20.535 | 20.356 | 20.185 | 20.005 | 20.114
2002-08-18 | 1 | 6.87 | 6.915 | 6.775 | 7.285 | 7.118 | 7.035 | 6.867 | 7.074 | 20.18 | 20.17 | 20.005 | 20.515 | 20.34 | 20.165 | 19.985 | 20.096
2002-08-19 | 1 | 6.88 | 6.915 | 6.79 | 7.29 | 7.134 | 7.035 | 6.88 | 7.08 | 20.17 | 20.152 | 19.995 | 20.5 | 20.324 | 20.15 | 19.975 | 20.08
2002-08-20 | 1 | 6.89 | 6.932 | 6.79 | 7.31 | 7.138 | 7.05 | 6.884 | 7.088 | 20.15 | 20.14 | 19.975 | 20.485 | 20.306 | 20.135 | 19.955 | 20.064
2002-08-21 | 1 | 6.9 | 6.952 | 6.81 | 7.315 | 7.15 | 7.05 | 6.895 | 7.092 | 20.13 | 20.115 | 19.95 | 20.465 | 20.282 | 20.115 | 19.933 | 20.046
2002-08-22 | 1 | 6.92 | 6.952 | 6.825 | 7.325 | 7.154 | 7.065 | 6.899 | 7.108 | 20.11 | 20.095 | 19.935 | 20.45 | 20.266 | 20.1 | 19.921 | 20.03
2002-08-23 | 1 | 6.925 | 6.965 | 6.825 | 7.34 | 7.166 | 7.085 | 6.915 | 7.112 | 20.08 | 20.07 | 19.915 | 20.415 | 20.248 | 20.085 | 19.901 | 20.014
2002-08-24 | 1 | 6.94 | 6.977 | 6.84 | 7.35 | 7.184 | 7.085 | 6.917 | 7.124 | 20.07 | 20.052 | 19.895 | 20.4 | 20.224 | 20.065 | 19.883 | 19.996
2002-08-25 | 1 | 6.95 | 6.982 | 6.86 | 7.36 | 7.188 | 7.1 | 6.93 | 7.126 | 20.05 | 20.04 | 19.875 | 20.385 | 20.206 | 20.05 | 19.871 | 19.98
2002-08-26 | 1 | 6.96 | 7.002 | 6.86 | 7.365 | 7.2 | 7.1 | 6.94 | 7.13 | 20.03 | 20.02 | 19.855 | 20.365 | 20.19 | 20.035 | 19.851 | 19.964
2002-08-27 | 1 | 6.975 | 7.007 | 6.875 | 7.385 | 7.208 | 7.115 | 6.945 | 7.142 | 20 | 19.995 | 19.845 | 20.35 | 20.174 | 20.015 | 19.833 | 19.946
2002-08-28 | 1 | 6.98 | 7.015 | 6.885 | 7.39 | 7.216 | 7.115 | 6.965 | 7.142 | 19.98 | 19.97 | 19.815 | 20.315 | 20.152 | 19.995 | 19.821 | 19.93
2002-08-29 | 1 | 7 | 7.027 | 6.89 | 7.4 | 7.234 | 7.135 | 6.965 | 7.158 | 19.97 | 19.952 | 19.795 | 20.3 | 20.128 | 19.975 | 19.791 | 19.914
2002-08-30 | 1 | 7.01 | 7.037 | 6.91 | 7.41 | 7.242 | 7.135 | 6.98 | 7.162 | 19.93 | 19.94 | 19.775 | 20.285 | 20.106 | 19.95 | 19.778 | 19.896
2002-08-31 | 1 | 7.02 | 7.052 | 6.915 | 7.415 | 7.25 | 7.15 | 6.98 | 7.174 | 19.92 | 19.91 | 19.755 | 20.265 | 20.09 | 19.935 | 19.755 | 19.88
2002-09-01 | 1 | 7.03 | 7.062 | 6.925 | 7.435 | 7.266 | 7.155 | 6.995 | 7.176 | 19.9 | 19.89 | 19.745 | 20.25 | 20.066 | 19.915 | 19.735 | 19.856
2002-09-02 | 1 | 7.04 | 7.067 | 6.935 | 7.44 | 7.274 | 7.165 | 6.995 | 7.184 | 19.87 | 19.87 | 19.705 | 20.215 | 20.044 | 19.895 | 19.721 | 19.838
2002-09-03 | 1 | 7.05 | 7.077 | 6.94 | 7.45 | 7.284 | 7.175 | 7.015 | 7.192 | 19.85 | 19.847 | 19.695 | 20.2 | 20.028 | 19.875 | 19.701 | 19.818
2002-09-04 | 1 | 7.07 | 7.097 | 6.96 | 7.465 | 7.292 | 7.185 | 7.015 | 7.2 | 19.83 | 19.825 | 19.675 | 20.185 | 20.006 | 19.855 | 19.678 | 19.804
2002-09-05 | 1 | 7.075 | 7.107 | 6.965 | 7.475 | 7.3 | 7.195 | 7.03 | 7.212 | 19.8 | 19.802 | 19.655 | 20.15 | 19.986 | 19.835 | 19.661 | 19.788
2002-09-06 | 1 | 7.08 | 7.112 | 6.975 | 7.485 | 7.304 | 7.2 | 7.03 | 7.216 | 19.78 | 19.78 | 19.625 | 20.135 | 19.958 | 19.815 | 19.635 | 19.768
2002-09-07 | 1 | 7.1 | 7.127 | 6.985 | 7.49 | 7.324 | 7.215 | 7.045 | 7.226 | 19.77 | 19.757 | 19.605 | 20.115 | 19.944 | 19.795 | 19.625 | 19.754
2002-09-08 | 1 | 7.11 | 7.127 | 7 | 7.5 | 7.334 | 7.215 | 7.045 | 7.234 | 19.73 | 19.742 | 19.595 | 20.1 | 19.924 | 19.775 | 19.601 | 19.738
2002-09-09 | 1 | 7.12 | 7.147 | 7 | 7.515 | 7.342 | 7.235 | 7.065 | 7.238 | 19.72 | 19.72 | 19.555 | 20.065 | 19.894 | 19.755 | 19.578 | 19.71
2002-09-10 | 1 | 7.13 | 7.162 | 7.015 | 7.525 | 7.354 | 7.245 | 7.065 | 7.25 | 19.7 | 19.692 | 19.545 | 20.05 | 19.878 | 19.735 | 19.561 | 19.696
2002-09-11 | 1 | 7.14 | 7.162 | 7.025 | 7.535 | 7.354 | 7.25 | 7.08 | 7.25 | 19.67 | 19.675 | 19.525 | 20.035 | 19.858 | 19.705 | 19.535 | 19.676
2002-09-12 | 1 | 7.15 | 7.177 | 7.035 | 7.54 | 7.374 | 7.255 | 7.085 | 7.262 | 19.65 | 19.647 | 19.5 | 20 | 19.836 | 19.695 | 19.525 | 19.658
2002-09-13 | 1 | 7.17 | 7.182 | 7.05 | 7.55 | 7.382 | 7.265 | 7.095 | 7.266 | 19.625 | 19.625 | 19.475 | 19.985 | 19.808 | 19.675 | 19.491 | 19.638
2002-09-14 | 1 | 7.18 | 7.197 | 7.05 | 7.565 | 7.392 | 7.275 | 7.105 | 7.268 | 19.6 | 19.607 | 19.455 | 19.965 | 19.794 | 19.65 | 19.478 | 19.618
2002-09-15 | 1 | 7.18 | 7.212 | 7.065 | 7.575 | 7.4 | 7.285 | 7.115 | 7.284 | 19.58 | 19.58 | 19.435 | 19.94 | 19.77 | 19.625 | 19.455 | 19.6
2002-09-16 | 1 | 7.2 | 7.215 | 7.085 | 7.585 | 7.404 | 7.295 | 7.125 | 7.288 | 19.55 | 19.557 | 19.405 | 19.915 | 19.744 | 19.605 | 19.435 | 19.576
2002-09-17 | 1 | 7.22 | 7.227 | 7.085 | 7.59 | 7.424 | 7.3 | 7.13 | 7.296 | 19.53 | 19.542 | 19.395 | 19.9 | 19.728 | 19.595 | 19.415 | 19.558
2002-09-18 | 1 | 7.22 | 7.242 | 7.1 | 7.6 | 7.44 | 7.305 | 7.135 | 7.304 | 19.51 | 19.515 | 19.365 | 19.875 | 19.7 | 19.575 | 19.391 | 19.546
2002-09-19 | 1 | 7.23 | 7.252 | 7.1 | 7.615 | 7.442 | 7.325 | 7.145 | 7.308 | 19.48 | 19.492 | 19.35 | 19.85 | 19.682 | 19.545 | 19.378 | 19.526
2002-09-20 | 1 | 7.25 | 7.262 | 7.115 | 7.625 | 7.45 | 7.325 | 7.161 | 7.316 | 19.47 | 19.475 | 19.325 | 19.835 | 19.65 | 19.525 | 19.355 | 19.508
2002-09-21 | 1 | 7.26 | 7.275 | 7.125 | 7.635 | 7.462 | 7.345 | 7.165 | 7.326 | 19.43 | 19.452 | 19.3 | 19.81 | 19.64 | 19.505 | 19.33 | 19.488
2002-09-22 | 1 | 7.27 | 7.277 | 7.135 | 7.65 | 7.47 | 7.345 | 7.178 | 7.326 | 19.42 | 19.425 | 19.285 | 19.785 | 19.62 | 19.495 | 19.315 | 19.458
2002-09-23 | 1 | 7.28 | 7.292 | 7.15 | 7.65 | 7.49 | 7.355 | 7.18 | 7.346 | 19.39 | 19.407 | 19.255 | 19.765 | 19.59 | 19.455 | 19.291 | 19.446
2002-09-24 | 1 | 7.29 | 7.307 | 7.155 | 7.665 | 7.49 | 7.355 | 7.191 | 7.346 | 19.37 | 19.377 | 19.235 | 19.75 | 19.57 | 19.445 | 19.275 | 19.426
2002-09-25 | 1 | 7.3 | 7.312 | 7.165 | 7.675 | 7.5 | 7.375 | 7.195 | 7.354 | 19.35 | 19.357 | 19.215 | 19.715 | 19.55 | 19.425 | 19.245 | 19.408
2002-09-26 | 1 | 7.32 | 7.325 | 7.175 | 7.685 | 7.512 | 7.375 | 7.211 | 7.358 | 19.325 | 19.342 | 19.195 | 19.7 | 19.524 | 19.405 | 19.23 | 19.396
2002-09-27 | 1 | 7.33 | 7.342 | 7.185 | 7.7 | 7.52 | 7.395 | 7.225 | 7.368 | 19.3 | 19.312 | 19.165 | 19.685 | 19.5 | 19.385 | 19.215 | 19.368
2002-09-28 | 1 | 7.33 | 7.342 | 7.2 | 7.7 | 7.54 | 7.405 | 7.228 | 7.376 | 19.28 | 19.297 | 19.15 | 19.65 | 19.49 | 19.355 | 19.191 | 19.354
2002-09-29 | 1 | 7.35 | 7.357 | 7.205 | 7.715 | 7.544 | 7.405 | 7.235 | 7.38 | 19.25 | 19.275 | 19.135 | 19.635 | 19.454 | 19.345 | 19.175 | 19.334
2002-09-30 | 1 | 7.37 | 7.375 | 7.215 | 7.735 | 7.55 | 7.425 | 7.241 | 7.396 | 19.23 | 19.247 | 19.1 | 19.615 | 19.442 | 19.325 | 19.145 | 19.316
2002-10-01 | 1 | 7.37 | 7.375 | 7.235 | 7.735 | 7.562 | 7.425 | 7.255 | 7.4 | 19.21 | 19.227 | 19.085 | 19.59 | 19.42 | 19.3 | 19.13 | 19.3
2002-10-02 | 1 | 7.38 | 7.392 | 7.245 | 7.75 | 7.578 | 7.445 | 7.261 | 7.408 | 19.18 | 19.207 | 19.065 | 19.565 | 19.4 | 19.275 | 19.115 | 19.284
2002-10-03 | 1 | 7.4 | 7.407 | 7.25 | 7.765 | 7.59 | 7.445 | 7.275 | 7.41 | 19.17 | 19.182 | 19.04 | 19.55 | 19.374 | 19.255 | 19.091 | 19.258
2002-10-04 | 1 | 7.42 | 7.41 | 7.255 | 7.765 | 7.594 | 7.455 | 7.285 | 7.426 | 19.14 | 19.162 | 19.015 | 19.535 | 19.354 | 19.245 | 19.075 | 19.238
2002-10-05 | 1 | 7.42 | 7.425 | 7.275 | 7.785 | 7.608 | 7.465 | 7.291 | 7.43 | 19.12 | 19.147 | 19 | 19.51 | 19.342 | 19.225 | 19.045 | 19.218
2002-10-06 | 1 | 7.43 | 7.442 | 7.285 | 7.8 | 7.62 | 7.475 | 7.305 | 7.438 | 19.1 | 19.115 | 18.985 | 19.485 | 19.312 | 19.2 | 19.03 | 19.204
2002-10-07 | 1 | 7.45 | 7.447 | 7.295 | 7.8 | 7.628 | 7.495 | 7.311 | 7.45 | 19.075 | 19.097 | 18.96 | 19.465 | 19.292 | 19.185 | 19.015 | 19.188
2002-10-08 | 1 | 7.47 | 7.457 | 7.305 | 7.815 | 7.644 | 7.5 | 7.325 | 7.454 | 19.05 | 19.077 | 18.935 | 19.45 | 19.274 | 19.155 | 18.995 | 19.166
2002-10-09 | 1 | 7.47 | 7.475 | 7.325 | 7.835 | 7.648 | 7.505 | 7.328 | 7.46 | 19.03 | 19.062 | 18.915 | 19.425 | 19.254 | 19.145 | 18.98 | 19.15
2002-10-10 | 1 | 7.48 | 7.49 | 7.325 | 7.835 | 7.658 | 7.515 | 7.335 | 7.468 | 19.01 | 19.037 | 18.9 | 19.4 | 19.234 | 19.125 | 18.965 | 19.134
2002-10-11 | 1 | 7.5 | 7.492 | 7.345 | 7.85 | 7.678 | 7.525 | 7.351 | 7.488 | 18.99 | 19.012 | 18.875 | 19.385 | 19.216 | 19.1 | 18.93 | 19.116
2002-10-12 | 1 | 7.52 | 7.507 | 7.355 | 7.865 | 7.69 | 7.545 | 7.361 | 7.488 | 18.97 | 18.997 | 18.86 | 19.365 | 19.192 | 19.085 | 18.915 | 19.1
2002-10-13 | 1 | 7.52 | 7.52 | 7.355 | 7.865 | 7.694 | 7.55 | 7.375 | 7.504 | 18.95 | 18.977 | 18.835 | 19.34 | 19.174 | 19.065 | 18.895 | 19.084
2002-10-14 | 1 | 7.53 | 7.53 | 7.375 | 7.885 | 7.708 | 7.555 | 7.383 | 7.504 | 18.925 | 18.957 | 18.815 | 19.325 | 19.154 | 19.05 | 18.88 | 19.066
2002-10-15 | 1 | 7.55 | 7.542 | 7.395 | 7.9 | 7.724 | 7.565 | 7.391 | 7.518 | 18.91 | 18.932 | 18.8 | 19.31 | 19.134 | 19.035 | 18.865 | 19.05
2002-10-16 | 1 | 7.57 | 7.552 | 7.4 | 7.915 | 7.732 | 7.585 | 7.401 | 7.522 | 18.88 | 18.915 | 18.775 | 19.285 | 19.116 | 19.015 | 18.845 | 19.034
2002-10-17 | 1 | 7.58 | 7.57 | 7.405 | 7.915 | 7.744 | 7.595 | 7.411 | 7.538 | 18.87 | 18.897 | 18.76 | 19.265 | 19.1 | 19 | 18.83 | 19.016
2002-10-18 | 1 | 7.58 | 7.58 | 7.425 | 7.935 | 7.756 | 7.6 | 7.425 | 7.546 | 18.85 | 18.877 | 18.74 | 19.25 | 19.084 | 18.985 | 18.815 | 19.008
2002-10-19 | 1 | 7.6 | 7.597 | 7.445 | 7.95 | 7.774 | 7.615 | 7.433 | 7.554 | 18.825 | 18.862 | 18.725 | 19.235 | 19.058 | 18.965 | 18.795 | 18.988
2002-10-20 | 1 | 7.62 | 7.602 | 7.45 | 7.95 | 7.782 | 7.625 | 7.441 | 7.564 | 18.81 | 18.837 | 18.71 | 19.21 | 19.046 | 18.95 | 18.78 | 18.974
2002-10-21 | 1 | 7.63 | 7.62 | 7.455 | 7.965 | 7.79 | 7.635 | 7.455 | 7.568 | 18.78 | 18.817 | 18.69 | 19.19 | 19.026 | 18.935 | 18.765 | 18.958
2002-10-22 | 1 | 7.65 | 7.64 | 7.475 | 7.985 | 7.806 | 7.65 | 7.471 | 7.588 | 18.77 | 18.802 | 18.675 | 19.175 | 19.004 | 18.915 | 18.745 | 18.938
2002-10-23 | 1 | 7.66 | 7.645 | 7.495 | 8 | 7.824 | 7.655 | 7.483 | 7.596 | 18.75 | 18.782 | 18.66 | 19.16 | 18.988 | 18.9 | 18.73 | 18.926
2002-10-24 | 1 | 7.67 | 7.652 | 7.5 | 8.005 | 7.832 | 7.665 | 7.485 | 7.604 | 18.73 | 18.765 | 18.64 | 19.14 | 18.968 | 18.885 | 18.715 | 18.912
2002-10-25 | 1 | 7.68 | 7.67 | 7.515 | 8.015 | 7.848 | 7.685 | 7.501 | 7.614 | 18.72 | 18.752 | 18.625 | 19.125 | 18.954 | 18.865 | 18.695 | 18.9
2002-10-26 | 1 | 7.7 | 7.69 | 7.525 | 8.035 | 7.856 | 7.7 | 7.521 | 7.622 | 18.7 | 18.732 | 18.61 | 19.11 | 18.938 | 18.85 | 18.684 | 18.88
2002-10-27 | 0 | 6.72 | 6.702 | 6.545 | 7.05 | 6.874 | 6.7 | 6.528 | 6.63 | 17.675 | 17.715 | 17.59 | 18.09 | 17.918 | 17.835 | 17.667 | 17.874
2002-10-28 | 0 | 6.73 | 6.705 | 6.55 | 7.065 | 6.882 | 6.715 | 6.533 | 6.646 | 17.66 | 17.702 | 17.575 | 18.075 | 17.904 | 17.815 | 17.655 | 17.858
2002-10-29 | 0 | 6.75 | 6.725 | 6.565 | 7.075 | 6.898 | 6.735 | 6.551 | 6.656 | 17.64 | 17.682 | 17.56 | 18.06 | 17.888 | 17.8 | 17.64 | 17.842
2002-10-30 | 0 | 6.76 | 6.74 | 6.585 | 7.085 | 6.914 | 6.75 | 6.571 | 6.664 | 17.625 | 17.665 | 17.54 | 18.04 | 17.876 | 17.785 | 17.63 | 17.83
2002-10-31 | 0 | 6.77 | 6.752 | 6.595 | 7.1 | 6.924 | 6.75 | 6.571 | 6.68 | 17.61 | 17.652 | 17.525 | 18.035 | 17.866 | 17.775 | 17.615 | 17.82
2002-11-01 | 0 | 6.78 | 6.77 | 6.605 | 7.115 | 6.94 | 6.765 | 6.583 | 6.696 | 17.6 | 17.637 | 17.51 | 18.015 | 17.85 | 17.765 | 17.599 | 17.808
2002-11-02 | 0 | 6.8 | 6.785 | 6.615 | 7.135 | 6.948 | 6.785 | 6.601 | 6.696 | 17.58 | 17.622 | 17.49 | 18 | 17.838 | 17.75 | 17.584 | 17.8
2002-11-03 | 0 | 6.82 | 6.8 | 6.635 | 7.145 | 6.964 | 6.8 | 6.621 | 6.714 | 17.57 | 17.615 | 17.475 | 17.99 | 17.818 | 17.735 | 17.57 | 17.78
2002-11-04 | 0 | 6.83 | 6.805 | 6.65 | 7.155 | 6.978 | 6.81 | 6.621 | 6.726 | 17.55 | 17.602 | 17.47 | 17.975 | 17.804 | 17.725 | 17.565 | 17.774
2002-11-05 | 0 | 6.85 | 6.825 | 6.665 | 7.165 | 6.998 | 6.815 | 6.633 | 6.73 | 17.54 | 17.582 | 17.46 | 17.96 | 17.792 | 17.71 | 17.549 | 17.77
2002-11-06 | 0 | 6.87 | 6.84 | 6.685 | 7.185 | 7.014 | 6.835 | 6.651 | 6.746 | 17.525 | 17.565 | 17.44 | 17.95 | 17.78 | 17.7 | 17.54 | 17.75
2002-11-07 | 0 | 6.88 | 6.852 | 6.695 | 7.2 | 7.022 | 6.85 | 6.671 | 6.756 | 17.51 | 17.56 | 17.425 | 17.935 | 17.768 | 17.685 | 17.53 | 17.746
2002-11-08 | 0 | 6.9 | 6.865 | 6.7 | 7.215 | 7.028 | 6.86 | 6.676 | 6.776 | 17.5 | 17.552 | 17.42 | 17.925 | 17.754 | 17.675 | 17.517 | 17.73
2002-11-09 | 0 | 6.91 | 6.885 | 6.715 | 7.235 | 7.048 | 6.875 | 6.683 | 6.78 | 17.48 | 17.532 | 17.41 | 17.91 | 17.746 | 17.665 | 17.505 | 17.724
2002-11-10 | 0 | 6.925 | 6.9 | 6.735 | 7.245 | 7.064 | 6.885 | 6.701 | 6.796 | 17.475 | 17.52 | 17.39 | 17.9 | 17.738 | 17.66 | 17.499 | 17.72
2002-11-11 | 0 | 6.94 | 6.915 | 6.75 | 7.255 | 7.078 | 6.9 | 6.721 | 6.806 | 17.46 | 17.51 | 17.38 | 17.89 | 17.718 | 17.65 | 17.484 | 17.708
2002-11-12 | 0 | 6.95 | 6.935 | 6.765 | 7.265 | 7.094 | 6.915 | 6.733 | 6.822 | 17.45 | 17.502 | 17.375 | 17.875 | 17.714 | 17.635 | 17.47 | 17.7
2002-11-13 | 0 | 6.97 | 6.945 | 6.785 | 7.285 | 7.11 | 6.925 | 6.743 | 6.83 | 17.44 | 17.487 | 17.37 | 17.865 | 17.704 | 17.625 | 17.467 | 17.688
2002-11-14 | 0 | 6.98 | 6.955 | 6.8 | 7.3 | 7.126 | 6.94 | 6.751 | 6.838 | 17.425 | 17.482 | 17.35 | 17.86 | 17.696 | 17.615 | 17.455 | 17.68
2002-11-15 | 0 | 7 | 6.97 | 6.81 | 7.315 | 7.136 | 6.95 | 6.771 | 6.856 | 17.42 | 17.47 | 17.34 | 17.85 | 17.688 | 17.61 | 17.449 | 17.678
2002-11-16 | 0 | 7.02 | 6.985 | 6.815 | 7.335 | 7.148 | 6.965 | 6.783 | 6.872 | 17.41 | 17.46 | 17.33 | 17.84 | 17.68 | 17.61 | 17.449 | 17.674
2002-11-17 | 0 | 7.03 | 7 | 6.835 | 7.35 | 7.164 | 6.985 | 6.799 | 6.876 | 17.4 | 17.455 | 17.325 | 17.835 | 17.664 | 17.59 | 17.44 | 17.666
2002-11-18 | 0 | 7.05 | 7.015 | 6.85 | 7.355 | 7.178 | 6.99 | 6.811 | 6.888 | 17.39 | 17.442 | 17.32 | 17.825 | 17.664 | 17.59 | 17.434 | 17.658
2002-11-19 | 0 | 7.07 | 7.035 | 6.865 | 7.375 | 7.194 | 7.01 | 6.821 | 6.906 | 17.38 | 17.437 | 17.32 | 17.815 | 17.654 | 17.585 | 17.42 | 17.658
2002-11-20 | 0 | 7.08 | 7.05 | 6.885 | 7.385 | 7.21 | 7.025 | 6.833 | 6.926 | 17.375 | 17.432 | 17.3 | 17.81 | 17.646 | 17.575 | 17.417 | 17.646
2002-11-21 | 0 | 7.1 | 7.065 | 6.9 | 7.4 | 7.226 | 7.035 | 6.851 | 6.926 | 17.37 | 17.42 | 17.3 | 17.81 | 17.642 | 17.575 | 17.417 | 17.638
2002-11-22 | 0 | 7.11 | 7.085 | 6.91 | 7.415 | 7.244 | 7.05 | 6.867 | 6.938 | 17.36 | 17.42 | 17.3 | 17.8 | 17.63 | 17.565 | 17.407 | 17.638
2002-11-23 | 0 | 7.125 | 7.095 | 6.925 | 7.435 | 7.256 | 7.065 | 6.879 | 6.956 | 17.36 | 17.41 | 17.28 | 17.79 | 17.63 | 17.56 | 17.405 | 17.638
2002-11-24 | 0 | 7.14 | 7.102 | 6.94 | 7.45 | 7.268 | 7.075 | 6.893 | 6.976 | 17.35 | 17.405 | 17.28 | 17.79 | 17.63 | 17.56 | 17.399 | 17.638
2002-11-25 | 0 | 7.16 | 7.12 | 6.95 | 7.465 | 7.276 | 7.09 | 6.901 | 6.98 | 17.34 | 17.405 | 17.28 | 17.79 | 17.618 | 17.56 | 17.399 | 17.628
2002-11-26 | 0 | 7.175 | 7.135 | 6.965 | 7.475 | 7.294 | 7.11 | 6.921 | 6.988 | 17.34 | 17.405 | 17.275 | 17.785 | 17.614 | 17.55 | 17.394 | 17.624
2002-11-27 | 0 | 7.18 | 7.15 | 6.985 | 7.495 | 7.31 | 7.115 | 6.929 | 7.006 | 17.33 | 17.392 | 17.27 | 17.775 | 17.614 | 17.54 | 17.394 | 17.624
2002-11-28 | 0 | 7.2 | 7.165 | 7 | 7.5 | 7.326 | 7.135 | 6.949 | 7.026 | 17.33 | 17.387 | 17.27 | 17.775 | 17.614 | 17.54 | 17.39 | 17.624
2002-11-29 | 0 | 7.22 | 7.185 | 7.01 | 7.515 | 7.344 | 7.14 | 6.961 | 7.03 | 17.325 | 17.387 | 17.27 | 17.775 | 17.614 | 17.54 | 17.39 | 17.624
2002-11-30 | 0 | 7.23 | 7.195 | 7.025 | 7.535 | 7.356 | 7.16 | 6.971 | 7.038 | 17.325 | 17.387 | 17.27 | 17.775 | 17.614 | 17.54 | 17.39 | 17.624
2002-12-01 | 0 | 7.25 | 7.212 | 7.04 | 7.55 | 7.364 | 7.175 | 6.983 | 7.056 | 17.325 | 17.387 | 17.27 | 17.775 | 17.598 | 17.54 | 17.39 | 17.624
2002-12-02 | 0 | 7.26 | 7.22 | 7.05 | 7.555 | 7.376 | 7.19 | 6.999 | 7.068 | 17.325 | 17.387 | 17.27 | 17.775 | 17.598 | 17.54 | 17.39 | 17.624
2002-12-03 | 0 | 7.275 | 7.235 | 7.065 | 7.575 | 7.394 | 7.2 | 7.017 | 7.08 | 17.325 | 17.387 | 17.27 | 17.775 | 17.598 | 17.54 | 17.39 | 17.624
2002-12-04 | 0 | 7.29 | 7.25 | 7.075 | 7.585 | 7.41 | 7.21 | 7.026 | 7.088 | 17.325 | 17.387 | 17.27 | 17.775 | 17.598 | 17.54 | 17.39 | 17.624
2002-12-05 | 0 | 7.3 | 7.262 | 7.09 | 7.6 | 7.414 | 7.225 | 7.033 | 7.106 | 17.325 | 17.387 | 17.27 | 17.775 | 17.598 | 17.54 | 17.39 | 17.632
2002-12-06 | 0 | 7.32 | 7.28 | 7.11 | 7.615 | 7.434 | 7.24 | 7.049 | 7.118 | 17.325 | 17.387 | 17.27 | 17.775 | 17.606 | 17.54 | 17.394 | 17.636
2002-12-07 | 0 | 7.33 | 7.29 | 7.115 | 7.625 | 7.452 | 7.25 | 7.067 | 7.13 | 17.325 | 17.387 | 17.27 | 17.775 | 17.614 | 17.54 | 17.394 | 17.638
2002-12-08 | 0 | 7.34 | 7.3 | 7.135 | 7.645 | 7.46 | 7.26 | 7.076 | 7.138 | 17.325 | 17.387 | 17.27 | 17.775 | 17.614 | 17.56 | 17.394 | 17.638
2002-12-09 | 0 | 7.36 | 7.312 | 7.14 | 7.65 | 7.464 | 7.275 | 7.083 | 7.148 | 17.325 | 17.387 | 17.27 | 17.775 | 17.614 | 17.56 | 17.399 | 17.638
2002-12-10 | 0 | 7.37 | 7.33 | 7.16 | 7.665 | 7.484 | 7.29 | 7.099 | 7.164 | 17.325 | 17.39 | 17.27 | 17.775 | 17.618 | 17.56 | 17.399 | 17.646
2002-12-11 | 0 | 7.38 | 7.34 | 7.165 | 7.675 | 7.494 | 7.29 | 7.111 | 7.176 | 17.33 | 17.395 | 17.28 | 17.785 | 17.618 | 17.56 | 17.407 | 17.654
2002-12-12 | 0 | 7.39 | 7.35 | 7.175 | 7.685 | 7.51 | 7.31 | 7.121 | 7.184 | 17.34 | 17.405 | 17.28 | 17.79 | 17.626 | 17.56 | 17.407 | 17.658
2002-12-13 | 0 | 7.4 | 7.362 | 7.19 | 7.7 | 7.514 | 7.325 | 7.129 | 7.196 | 17.34 | 17.405 | 17.28 | 17.79 | 17.63 | 17.575 | 17.417 | 17.658
2002-12-14 | 0 | 7.42 | 7.37 | 7.2 | 7.705 | 7.534 | 7.325 | 7.143 | 7.206 | 17.34 | 17.41 | 17.29 | 17.79 | 17.634 | 17.575 | 17.42 | 17.662
2002-12-15 | 0 | 7.425 | 7.385 | 7.21 | 7.715 | 7.544 | 7.34 | 7.149 | 7.218 | 17.35 | 17.42 | 17.3 | 17.81 | 17.634 | 17.575 | 17.424 | 17.674
2002-12-16 | 0 | 7.43 | 7.395 | 7.225 | 7.735 | 7.552 | 7.36 | 7.167 | 7.226 | 17.36 | 17.42 | 17.3 | 17.81 | 17.646 | 17.59 | 17.434 | 17.682
2002-12-17 | 0 | 7.45 | 7.402 | 7.235 | 7.745 | 7.56 | 7.36 | 7.171 | 7.234 | 17.36 | 17.427 | 17.31 | 17.81 | 17.648 | 17.59 | 17.444 | 17.686
2002-12-18 | 0 | 7.46 | 7.412 | 7.24 | 7.75 | 7.564 | 7.375 | 7.179 | 7.246 | 17.375 | 17.437 | 17.32 | 17.825 | 17.656 | 17.6 | 17.444 | 17.688
2002-12-19 | 0 | 7.47 | 7.43 | 7.25 | 7.755 | 7.584 | 7.375 | 7.193 | 7.248 | 17.375 | 17.44 | 17.32 | 17.825 | 17.668 | 17.61 | 17.455 | 17.696
2002-12-20 | 0 | 7.475 | 7.43 | 7.26 | 7.765 | 7.584 | 7.39 | 7.199 | 7.268 | 17.38 | 17.455 | 17.33 | 17.84 | 17.668 | 17.61 | 17.457 | 17.708
2002-12-21 | 0 | 7.48 | 7.445 | 7.265 | 7.775 | 7.602 | 7.39 | 7.211 | 7.268 | 17.39 | 17.46 | 17.33 | 17.84 | 17.684 | 17.625 | 17.467 | 17.712
2002-12-22 | 0 | 7.49 | 7.445 | 7.275 | 7.785 | 7.602 | 7.41 | 7.217 | 7.284 | 17.4 | 17.47 | 17.35 | 17.86 | 17.684 | 17.625 | 17.474 | 17.724
2002-12-23 | 0 | 7.5 | 7.462 | 7.285 | 7.795 | 7.614 | 7.41 | 7.226 | 7.284 | 17.41 | 17.475 | 17.35 | 17.86 | 17.698 | 17.64 | 17.49 | 17.732
2002-12-24 | 0 | 7.51 | 7.462 | 7.29 | 7.8 | 7.614 | 7.425 | 7.229 | 7.296 | 17.42 | 17.487 | 17.37 | 17.875 | 17.706 | 17.65 | 17.494 | 17.738
2002-12-25 | 0 | 7.52 | 7.47 | 7.3 | 7.805 | 7.626 | 7.425 | 7.243 | 7.298 | 17.425 | 17.49 | 17.375 | 17.875 | 17.718 | 17.66 | 17.505 | 17.754
2002-12-26 | 0 | 7.525 | 7.48 | 7.31 | 7.815 | 7.634 | 7.44 | 7.249 | 7.306 | 17.44 | 17.505 | 17.38 | 17.89 | 17.73 | 17.675 | 17.517 | 17.758
2002-12-27 | 0 | 7.525 | 7.485 | 7.31 | 7.825 | 7.644 | 7.44 | 7.251 | 7.318 | 17.45 | 17.515 | 17.4 | 17.9 | 17.734 | 17.675 | 17.524 | 17.774
2002-12-28 | 0 | 7.53 | 7.495 | 7.315 | 7.825 | 7.652 | 7.44 | 7.261 | 7.326 | 17.46 | 17.525 | 17.4 | 17.91 | 17.748 | 17.69 | 17.534 | 17.782
2002-12-29 | 0 | 7.54 | 7.495 | 7.325 | 7.835 | 7.652 | 7.46 | 7.267 | 7.33 | 17.475 | 17.537 | 17.42 | 17.925 | 17.764 | 17.71 | 17.544 | 17.788
2002-12-30 | 0 | 7.54 | 7.5 | 7.325 | 7.835 | 7.66 | 7.46 | 7.271 | 7.334 | 17.48 | 17.545 | 17.43 | 17.935 | 17.768 | 17.71 | 17.557 | 17.804
2002-12-31 | 0 | 7.55 | 7.502 | 7.335 | 7.845 | 7.66 | 7.46 | 7.276 | 7.338 | 17.49 | 17.56 | 17.43 | 17.94 | 17.784 | 17.725 | 17.567 | 17.812
2003-01-01 | 0 | 7.55 | 7.512 | 7.34 | 7.85 | 7.664 | 7.475 | 7.279 | 7.346 | 17.51 | 17.57 | 17.45 | 17.96 | 17.796 | 17.74 | 17.574 | 17.824
2003-01-02 | 0 | 7.55 | 7.512 | 7.34 | 7.85 | 7.664 | 7.475 | 7.279 | 7.348 | 17.525 | 17.587 | 17.47 | 17.975 | 17.798 | 17.74 | 17.594 | 17.836
2003-01-03 | 0 | 7.56 | 7.515 | 7.34 | 7.85 | 7.676 | 7.475 | 7.283 | 7.348 | 17.53 | 17.595 | 17.48 | 17.985 | 17.818 | 17.76 | 17.605 | 17.846
2003-01-04 | 0 | 7.56 | 7.515 | 7.35 | 7.855 | 7.676 | 7.475 | 7.293 | 7.356 | 17.54 | 17.61 | 17.48 | 17.99 | 17.83 | 17.775 | 17.617 | 17.858
2003-01-05 | 0 | 7.56 | 7.52 | 7.35 | 7.855 | 7.676 | 7.475 | 7.293 | 7.356 | 17.56 | 17.62 | 17.5 | 18.01 | 17.846 | 17.79 | 17.624 | 17.874
2003-01-06 | 0 | 7.57 | 7.52 | 7.35 | 7.855 | 7.676 | 7.485 | 7.299 | 7.364 | 17.575 | 17.637 | 17.52 | 18.025 | 17.856 | 17.79 | 17.644 | 17.886
2003-01-07 | 0 | 7.57 | 7.52 | 7.35 | 7.855 | 7.684 | 7.485 | 7.299 | 7.368 | 17.59 | 17.655 | 17.53 | 18.035 | 17.868 | 17.81 | 17.655 | 17.888
2003-01-08 | 0 | 7.57 | 7.52 | 7.35 | 7.865 | 7.684 | 7.49 | 7.299 | 7.368 | 17.6 | 17.665 | 17.55 | 18.05 | 17.884 | 17.825 | 17.667 | 17.908
2003-01-09 | 0 | 7.57 | 7.52 | 7.35 | 7.865 | 7.684 | 7.49 | 7.299 | 7.368 | 17.62 | 17.677 | 17.55 | 18.06 | 17.896 | 17.84 | 17.674 | 17.924
2003-01-10 | 0 | 7.57 | 7.52 | 7.35 | 7.865 | 7.684 | 7.49 | 7.299 | 7.376 | 17.625 | 17.687 | 17.57 | 18.075 | 17.914 | 17.85 | 17.694 | 17.936
2003-01-11 | 0 | 7.56 | 7.52 | 7.35 | 7.855 | 7.684 | 7.49 | 7.299 | 7.376 | 17.64 | 17.705 | 17.58 | 18.09 | 17.93 | 17.86 | 17.705 | 17.938
2003-01-12 | 0 | 7.56 | 7.52 | 7.35 | 7.855 | 7.676 | 7.49 | 7.299 | 7.376 | 17.66 | 17.72 | 17.6 | 18.11 | 17.946 | 17.875 | 17.72 | 17.958
2003-01-13 | 0 | 7.56 | 7.515 | 7.35 | 7.855 | 7.676 | 7.485 | 7.299 | 7.376 | 17.675 | 17.737 | 17.62 | 18.125 | 17.948 | 17.89 | 17.734 | 17.974
2003-01-14 | 0 | 7.55 | 7.515 | 7.35 | 7.855 | 7.676 | 7.485 | 7.299 | 7.376 | 17.69 | 17.755 | 17.63 | 18.135 | 17.968 | 17.91 | 17.749 | 17.986
2003-01-15 | 0 | 7.55 | 7.515 | 7.34 | 7.85 | 7.676 | 7.485 | 7.299 | 7.376 | 17.71 | 17.77 | 17.64 | 18.15 | 17.98 | 17.925 | 17.757 | 17.996
2003-01-16 | 0 | 7.55 | 7.512 | 7.34 | 7.85 | 7.668 | 7.475 | 7.293 | 7.376 | 17.725 | 17.787 | 17.66 | 18.16 | 17.996 | 17.935 | 17.774 | 18.008
2003-01-17 | 0 | 7.54 | 7.502 | 7.335 | 7.85 | 7.664 | 7.475 | 7.283 | 7.364 | 17.74 | 17.792 | 17.67 | 18.175 | 18.014 | 17.94 | 17.79 | 18.024
2003-01-18 | 0 | 7.53 | 7.5 | 7.335 | 7.845 | 7.66 | 7.475 | 7.283 | 7.356 | 17.76 | 17.81 | 17.68 | 18.19 | 18.03 | 17.96 | 17.805 | 18.038
2003-01-19 | 0 | 7.53 | 7.5 | 7.335 | 7.835 | 7.66 | 7.465 | 7.283 | 7.356 | 17.77 | 17.822 | 17.7 | 18.21 | 18.046 | 17.975 | 17.817 | 18.046
2003-01-20 | 0 | 7.525 | 7.49 | 7.325 | 7.835 | 7.656 | 7.465 | 7.279 | 7.356 | 17.78 | 17.837 | 17.72 | 18.225 | 18.064 | 17.99 | 17.834 | 18.066
2003-01-21 | 0 | 7.52 | 7.485 | 7.315 | 7.825 | 7.644 | 7.46 | 7.271 | 7.356 | 17.8 | 17.855 | 17.73 | 18.24 | 18.072 | 18.01 | 17.849 | 18.074
2003-01-22 | 0 | 7.52 | 7.485 | 7.315 | 7.815 | 7.644 | 7.46 | 7.271 | 7.354 | 17.82 | 17.87 | 17.75 | 18.26 | 18.092 | 18.015 | 17.857 | 18.088
2003-01-23 | 0 | 7.5 | 7.47 | 7.3 | 7.815 | 7.636 | 7.45 | 7.267 | 7.338 | 17.83 | 17.887 | 17.77 | 18.275 | 18.104 | 18.035 | 17.87 | 18.108
2003-01-24 | 0 | 7.5 | 7.465 | 7.3 | 7.805 | 7.626 | 7.44 | 7.251 | 7.338 | 17.85 | 17.905 | 17.78 | 18.285 | 18.118 | 18.05 | 17.89 | 18.12
2003-01-25 | 0 | 7.48 | 7.452 | 7.29 | 7.8 | 7.618 | 7.435 | 7.251 | 7.338 | 17.87 | 17.92 | 17.79 | 18.3 | 18.13 | 18.06 | 17.899 | 18.128
2003-01-26 | 0 | 7.48 | 7.45 | 7.285 | 7.795 | 7.614 | 7.435 | 7.249 | 7.326 | 17.88 | 17.937 | 17.81 | 18.315 | 18.146 | 18.075 | 17.917 | 18.138
2003-01-27 | 0 | 7.47 | 7.44 | 7.275 | 7.785 | 7.61 | 7.425 | 7.233 | 7.326 | 17.9 | 17.955 | 17.825 | 18.335 | 18.164 | 18.09 | 17.934 | 18.158
2003-01-28 | 0 | 7.46 | 7.435 | 7.265 | 7.775 | 7.598 | 7.415 | 7.229 | 7.314 | 17.92 | 17.965 | 17.84 | 18.34 | 18.18 | 18.11 | 17.949 | 18.17
2003-01-29 | 0 | 7.45 | 7.415 | 7.25 | 7.765 | 7.578 | 7.41 | 7.221 | 7.306 | 17.93 | 17.982 | 17.86 | 18.36 | 18.196 | 18.115 | 17.955 | 18.18
2003-01-30 | 0 | 7.44 | 7.415 | 7.25 | 7.75 | 7.578 | 7.4 | 7.221 | 7.306 | 17.95 | 18.002 | 17.875 | 18.375 | 18.214 | 18.135 | 17.97 | 18.196
2003-01-31 | 0 | 7.43 | 7.4 | 7.235 | 7.75 | 7.564 | 7.385 | 7.201 | 7.296 | 17.97 | 18.015 | 17.88 | 18.39 | 18.226 | 18.15 | 17.99 | 18.208
2003-02-01 | 0 | 7.42 | 7.395 | 7.235 | 7.735 | 7.56 | 7.385 | 7.199 | 7.288 | 17.98 | 18.032 | 17.9 | 18.41 | 18.238 | 18.165 | 17.999 | 18.22
2003-02-02 | 0 | 7.4 | 7.385 | 7.215 | 7.725 | 7.548 | 7.365 | 7.183 | 7.28 | 18 | 18.052 | 17.92 | 18.425 | 18.254 | 18.175 | 18.017 | 18.23
2003-02-03 | 0 | 7.39 | 7.365 | 7.2 | 7.715 | 7.528 | 7.36 | 7.171 | 7.264 | 18.01 | 18.06 | 17.93 | 18.44 | 18.268 | 18.19 | 18.034 | 18.246
2003-02-04 | 0 | 7.38 | 7.352 | 7.2 | 7.7 | 7.526 | 7.35 | 7.171 | 7.264 | 18.025 | 18.072 | 17.94 | 18.46 | 18.288 | 18.2 | 18.045 | 18.266
2003-02-05 | 0 | 7.37 | 7.345 | 7.185 | 7.685 | 7.514 | 7.335 | 7.151 | 7.246 | 18.04 | 18.092 | 17.96 | 18.465 | 18.304 | 18.215 | 18.055 | 18.27
2003-02-06 | 0 | 7.35 | 7.335 | 7.165 | 7.685 | 7.498 | 7.325 | 7.139 | 7.238 | 18.06 | 18.105 | 17.975 | 18.485 | 18.318 | 18.235 | 18.07 | 18.28
2003-02-07 | 0 | 7.33 | 7.315 | 7.15 | 7.665 | 7.486 | 7.315 | 7.133 | 7.23 | 18.075 | 18.115 | 17.99 | 18.5 | 18.338 | 18.25 | 18.084 | 18.3
2003-02-08 | 0 | 7.325 | 7.302 | 7.145 | 7.65 | 7.474 | 7.3 | 7.121 | 7.214 | 18.09 | 18.132 | 18.01 | 18.515 | 18.342 | 18.26 | 18.099 | 18.308
2003-02-09 | 0 | 7.32 | 7.29 | 7.135 | 7.635 | 7.464 | 7.285 | 7.101 | 7.214 | 18.11 | 18.152 | 18.025 | 18.525 | 18.362 | 18.275 | 18.115 | 18.32
2003-02-10 | 0 | 7.3 | 7.275 | 7.115 | 7.615 | 7.448 | 7.285 | 7.101 | 7.196 | 18.125 | 18.165 | 18.04 | 18.54 | 18.368 | 18.285 | 18.12 | 18.33
2003-02-11 | 0 | 7.28 | 7.255 | 7.1 | 7.605 | 7.428 | 7.265 | 7.083 | 7.18 | 18.14 | 18.182 | 18.05 | 18.56 | 18.388 | 18.3 | 18.14 | 18.338
2003-02-12 | 0 | 7.27 | 7.25 | 7.085 | 7.6 | 7.414 | 7.25 | 7.071 | 7.18 | 18.16 | 18.202 | 18.06 | 18.575 | 18.404 | 18.315 | 18.149 | 18.358
2003-02-13 | 0 | 7.25 | 7.235 | 7.065 | 7.585 | 7.406 | 7.235 | 7.051 | 7.164 | 18.175 | 18.215 | 18.075 | 18.585 | 18.416 | 18.335 | 18.165 | 18.37
2003-02-14 | 0 | 7.23 | 7.22 | 7.055 | 7.565 | 7.39 | 7.215 | 7.035 | 7.146 | 18.18 | 18.232 | 18.09 | 18.6 | 18.434 | 18.335 | 18.18 | 18.376
2003-02-15 | 0 | 7.22 | 7.202 | 7.045 | 7.55 | 7.374 | 7.2 | 7.028 | 7.138 | 18.2 | 18.237 | 18.11 | 18.615 | 18.45 | 18.35 | 18.19 | 18.388
2003-02-16 | 0 | 7.2 | 7.19 | 7.025 | 7.535 | 7.356 | 7.2 | 7.021 | 7.118 | 18.22 | 18.257 | 18.125 | 18.625 | 18.458 | 18.365 | 18.199 | 18.4
2003-02-17 | 0 | 7.18 | 7.17 | 7.005 | 7.515 | 7.34 | 7.185 | 7.001 | 7.114 | 18.23 | 18.265 | 18.14 | 18.64 | 18.468 | 18.385 | 18.215 | 18.412
2003-02-18 | 0 | 7.17 | 7.152 | 6.995 | 7.5 | 7.324 | 7.165 | 6.983 | 7.096 | 18.25 | 18.282 | 18.15 | 18.66 | 18.484 | 18.385 | 18.23 | 18.424
2003-02-19 | 0 | 7.15 | 7.14 | 6.975 | 7.485 | 7.306 | 7.15 | 6.971 | 7.08 | 18.27 | 18.302 | 18.16 | 18.665 | 18.5 | 18.4 | 18.24 | 18.438
2003-02-20 | 0 | 7.13 | 7.12 | 6.955 | 7.465 | 7.29 | 7.135 | 6.951 | 7.068 | 18.275 | 18.312 | 18.175 | 18.685 | 18.516 | 18.415 | 18.245 | 18.442
2003-02-21 | 0 | 7.11 | 7.102 | 6.945 | 7.45 | 7.274 | 7.115 | 6.933 | 7.054 | 18.29 | 18.327 | 18.19 | 18.7 | 18.534 | 18.435 | 18.265 | 18.458
2003-02-22 | 0 | 7.08 | 7.08 | 6.925 | 7.435 | 7.256 | 7.1 | 6.921 | 7.038 | 18.31 | 18.337 | 18.21 | 18.71 | 18.546 | 18.445 | 18.28 | 18.466
2003-02-23 | 0 | 7.07 | 7.06 | 6.905 | 7.415 | 7.24 | 7.085 | 6.901 | 7.018 | 18.32 | 18.357 | 18.215 | 18.725 | 18.55 | 18.45 | 18.284 | 18.476
2003-02-24 | 0 | 7.05 | 7.042 | 6.895 | 7.4 | 7.224 | 7.065 | 6.883 | 7.004 | 18.33 | 18.365 | 18.235 | 18.735 | 18.566 | 18.465 | 18.295 | 18.488
2003-02-25 | 0 | 7.03 | 7.02 | 6.875 | 7.385 | 7.206 | 7.05 | 6.875 | 6.992 | 18.35 | 18.377 | 18.24 | 18.75 | 18.584 | 18.485 | 18.315 | 18.492
2003-02-26 | 0 | 7.02 | 7.002 | 6.855 | 7.355 | 7.182 | 7.035 | 6.855 | 6.972 | 18.37 | 18.397 | 18.26 | 18.765 | 18.596 | 18.485 | 18.33 | 18.512
2003-02-27 | 0 | 7 | 6.99 | 6.825 | 7.335 | 7.158 | 7.015 | 6.835 | 6.956 | 18.38 | 18.412 | 18.265 | 18.775 | 18.604 | 18.5 | 18.33 | 18.516
2003-02-28 | 0 | 6.97 | 6.97 | 6.805 | 7.315 | 7.144 | 7 | 6.821 | 6.95 | 18.39 | 18.417 | 18.285 | 18.79 | 18.624 | 18.515 | 18.345 | 18.526
2003-03-01 | 0 | 6.95 | 6.947 | 6.795 | 7.3 | 7.128 | 6.975 | 6.801 | 6.93 | 18.41 | 18.427 | 18.3 | 18.8 | 18.634 | 18.525 | 18.365 | 18.534
2003-03-02 | 0 | 6.93 | 6.925 | 6.775 | 7.285 | 7.108 | 6.955 | 6.783 | 6.91 | 18.42 | 18.447 | 18.31 | 18.815 | 18.646 | 18.535 | 18.365 | 18.55
2003-03-03 | 0 | 6.92 | 6.907 | 6.755 | 7.265 | 7.094 | 6.945 | 6.771 | 6.9 | 18.43 | 18.462 | 18.315 | 18.835 | 18.654 | 18.55 | 18.38 | 18.562
2003-03-04 | 0 | 6.88 | 6.892 | 6.745 | 7.25 | 7.066 | 6.925 | 6.741 | 6.88 | 18.45 | 18.477 | 18.335 | 18.84 | 18.674 | 18.555 | 18.395 | 18.566
2003-03-05 | 0 | 6.87 | 6.87 | 6.715 | 7.215 | 7.044 | 6.905 | 6.728 | 6.86 | 18.47 | 18.482 | 18.35 | 18.85 | 18.682 | 18.565 | 18.395 | 18.576
2003-03-06 | 0 | 6.85 | 6.847 | 6.695 | 7.2 | 7.028 | 6.895 | 6.711 | 6.85 | 18.475 | 18.497 | 18.36 | 18.865 | 18.692 | 18.585 | 18.415 | 18.584
2003-03-07 | 0 | 6.83 | 6.825 | 6.675 | 7.185 | 7.008 | 6.865 | 6.691 | 6.83 | 18.49 | 18.512 | 18.365 | 18.885 | 18.704 | 18.595 | 18.428 | 18.6
2003-03-08 | 0 | 6.8 | 6.807 | 6.655 | 7.165 | 6.994 | 6.85 | 6.675 | 6.808 | 18.5 | 18.527 | 18.385 | 18.89 | 18.724 | 18.6 | 18.43 | 18.604
2003-03-09 | 0 | 6.78 | 6.792 | 6.645 | 7.15 | 6.97 | 6.825 | 6.655 | 6.796 | 18.52 | 18.532 | 18.4 | 18.9 | 18.732 | 18.615 | 18.445 | 18.616
2003-03-10 | 0 | 6.77 | 6.76 | 6.615 | 7.115 | 6.948 | 6.805 | 6.635 | 6.776 | 18.53 | 18.547 | 18.4 | 18.915 | 18.742 | 18.625 | 18.455 | 18.618
2003-03-11 | 0 | 6.73 | 6.742 | 6.595 | 7.1 | 6.928 | 6.795 | 6.625 | 6.758 | 18.54 | 18.562 | 18.415 | 18.925 | 18.754 | 18.635 | 18.465 | 18.634
2003-03-12 | 0 | 6.72 | 6.725 | 6.575 | 7.085 | 6.908 | 6.775 | 6.591 | 6.746 | 18.55 | 18.575 | 18.435 | 18.935 | 18.77 | 18.645 | 18.478 | 18.638
2003-03-13 | 0 | 6.7 | 6.707 | 6.55 | 7.065 | 6.89 | 6.755 | 6.578 | 6.726 | 18.57 | 18.582 | 18.45 | 18.95 | 18.774 | 18.655 | 18.485 | 18.65
2003-03-14 | 0 | 6.67 | 6.675 | 6.535 | 7.035 | 6.87 | 6.725 | 6.561 | 6.708 | 18.58 | 18.597 | 18.45 | 18.965 | 18.792 | 18.665 | 18.495 | 18.658
2003-03-15 | 0 | 6.65 | 6.657 | 6.505 | 7.015 | 6.844 | 6.705 | 6.535 | 6.696 | 18.6 | 18.612 | 18.465 | 18.975 | 18.8 | 18.675 | 18.505 | 18.666
2003-03-16 | 0 | 6.63 | 6.642 | 6.495 | 7 | 6.82 | 6.695 | 6.525 | 6.668 | 18.61 | 18.625 | 18.485 | 18.985 | 18.812 | 18.695 | 18.515 | 18.676
2003-03-17 | 0 | 6.6 | 6.615 | 6.465 | 6.975 | 6.8 | 6.675 | 6.495 | 6.654 | 18.62 | 18.632 | 18.485 | 19 | 18.82 | 18.695 | 18.528 | 18.688
2003-03-18 | 0 | 6.58 | 6.592 | 6.45 | 6.95 | 6.79 | 6.655 | 6.48 | 6.63 | 18.63 | 18.647 | 18.5 | 19.01 | 18.84 | 18.705 | 18.535 | 18.696
2003-03-19 | 0 | 6.57 | 6.575 | 6.425 | 6.935 | 6.762 | 6.635 | 6.461 | 6.608 | 18.65 | 18.657 | 18.515 | 19.015 | 18.846 | 18.725 | 18.545 | 18.704
2003-03-20 | 0 | 6.53 | 6.552 | 6.4 | 6.915 | 6.74 | 6.605 | 6.441 | 6.596 | 18.66 | 18.675 | 18.525 | 19.035 | 18.85 | 18.725 | 18.555 | 18.708
2003-03-21 | 0 | 6.52 | 6.527 | 6.385 | 6.89 | 6.72 | 6.595 | 6.425 | 6.576 | 18.67 | 18.682 | 18.535 | 19.04 | 18.87 | 18.745 | 18.565 | 18.718
2003-03-22 | 0 | 6.5 | 6.507 | 6.365 | 6.865 | 6.7 | 6.575 | 6.395 | 6.558 | 18.68 | 18.692 | 18.55 | 19.05 | 18.882 | 18.745 | 18.578 | 18.726
2003-03-23 | 0 | 6.47 | 6.482 | 6.345 | 6.85 | 6.674 | 6.555 | 6.38 | 6.546 | 18.7 | 18.707 | 18.555 | 19.065 | 18.894 | 18.755 | 18.585 | 18.73
2003-03-24 | 0 | 6.45 | 6.462 | 6.315 | 6.835 | 6.65 | 6.535 | 6.365 | 6.518 | 18.72 | 18.715 | 18.565 | 19.075 | 18.9 | 18.775 | 18.591 | 18.746
2003-03-25 | 0 | 6.425 | 6.447 | 6.3 | 6.8 | 6.64 | 6.505 | 6.341 | 6.504 | 18.72 | 18.725 | 18.585 | 19.085 | 18.912 | 18.775 | 18.605 | 18.75
2003-03-26 | 0 | 6.4 | 6.425 | 6.285 | 6.785 | 6.604 | 6.495 | 6.325 | 6.488 | 18.73 | 18.742 | 18.595 | 19.1 | 18.928 | 18.795 | 18.615 | 18.758
2003-03-27 | 0 | 6.38 | 6.397 | 6.25 | 6.765 | 6.592 | 6.475 | 6.295 | 6.466 | 18.75 | 18.757 | 18.6 | 19.115 | 18.94 | 18.8 | 18.628 | 18.768
2003-03-28 | 0 | 6.36 | 6.377 | 6.235 | 6.74 | 6.574 | 6.45 | 6.28 | 6.45 | 18.77 | 18.76 | 18.615 | 19.115 | 18.944 | 18.805 | 18.635 | 18.776
2003-03-29 | 0 | 6.33 | 6.357 | 6.215 | 6.715 | 6.55 | 6.435 | 6.265 | 6.434 | 18.77 | 18.775 | 18.625 | 19.135 | 18.958 | 18.825 | 18.641 | 18.788
2003-03-30 | 0 | 6.32 | 6.327 | 6.19 | 6.7 | 6.524 | 6.405 | 6.245 | 6.416 | 18.78 | 18.792 | 18.645 | 19.15 | 18.97 | 18.825 | 18.655 | 18.796
2003-03-31 | 0 | 6.29 | 6.312 | 6.165 | 6.685 | 6.504 | 6.395 | 6.228 | 6.4 | 18.8 | 18.797 | 18.645 | 19.15 | 18.978 | 18.845 | 18.661 | 18.804
2003-04-01 | 0 | 6.27 | 6.297 | 6.15 | 6.66 | 6.492 | 6.375 | 6.195 | 6.376 | 18.82 | 18.807 | 18.655 | 19.165 | 18.994 | 18.85 | 18.675 | 18.808
2003-04-02 | 0 | 6.25 | 6.265 | 6.135 | 6.635 | 6.462 | 6.35 | 6.18 | 6.362 | 18.82 | 18.825 | 18.675 | 19.185 | 18.998 | 18.855 | 18.683 | 18.818
2003-04-03 | 0 | 6.225 | 6.247 | 6.11 | 6.615 | 6.442 | 6.335 | 6.165 | 6.338 | 18.83 | 18.84 | 18.675 | 19.185 | 19.008 | 18.865 | 18.691 | 18.826
2003-04-04 | 0 | 6.2 | 6.227 | 6.085 | 6.59 | 6.424 | 6.315 | 6.145 | 6.318 | 18.85 | 18.842 | 18.695 | 19.2 | 19.028 | 18.875 | 18.705 | 18.838
2003-04-05 | 0 | 6.18 | 6.207 | 6.065 | 6.575 | 6.404 | 6.295 | 6.13 | 6.3 | 18.87 | 18.857 | 18.705 | 19.215 | 19.04 | 18.895 | 18.711 | 18.846
2003-04-06 | 1 | 7.16 | 7.177 | 7.05 | 7.55 | 7.384 | 7.275 | 7.115 | 7.284 | 19.87 | 19.87 | 19.705 | 20.215 | 20.044 | 19.9 | 19.725 | 19.854
2003-04-07 | 1 | 7.13 | 7.162 | 7.025 | 7.535 | 7.354 | 7.25 | 7.08 | 7.266 | 19.88 | 19.88 | 19.725 | 20.235 | 20.058 | 19.905 | 19.733 | 19.854
2003-04-08 | 1 | 7.12 | 7.147 | 7.01 | 7.51 | 7.342 | 7.235 | 7.065 | 7.25 | 19.9 | 19.892 | 19.745 | 20.25 | 20.074 | 19.915 | 19.741 | 19.868
2003-04-09 | 1 | 7.09 | 7.117 | 6.985 | 7.49 | 7.324 | 7.215 | 7.045 | 7.234 | 19.92 | 19.902 | 19.745 | 20.25 | 20.078 | 19.935 | 19.751 | 19.872
2003-04-10 | 1 | 7.07 | 7.102 | 6.965 | 7.465 | 7.3 | 7.2 | 7.03 | 7.216 | 19.92 | 19.91 | 19.755 | 20.265 | 20.09 | 19.945 | 19.761 | 19.888
2003-04-11 | 1 | 7.05 | 7.077 | 6.94 | 7.45 | 7.284 | 7.185 | 7.015 | 7.2 | 19.93 | 19.925 | 19.775 | 20.285 | 20.106 | 19.95 | 19.775 | 19.892
2003-04-12 | 1 | 7.03 | 7.062 | 6.925 | 7.435 | 7.258 | 7.155 | 6.995 | 7.176 | 19.95 | 19.94 | 19.785 | 20.285 | 20.108 | 19.955 | 19.783 | 19.904
2003-04-13 | 1 | 7.01 | 7.037 | 6.91 | 7.41 | 7.242 | 7.135 | 6.98 | 7.162 | 19.96 | 19.952 | 19.795 | 20.3 | 20.124 | 19.965 | 19.785 | 19.906
2003-04-14 | 1 | 6.98 | 7.015 | 6.885 | 7.39 | 7.216 | 7.115 | 6.965 | 7.142 | 19.97 | 19.96 | 19.805 | 20.315 | 20.14 | 19.985 | 19.801 | 19.918
2003-04-15 | 1 | 6.97 | 7.002 | 6.865 | 7.365 | 7.2 | 7.1 | 6.94 | 7.126 | 19.98 | 19.97 | 19.815 | 20.315 | 20.152 | 19.995 | 19.811 | 19.93
2003-04-16 | 1 | 6.94 | 6.982 | 6.84 | 7.35 | 7.184 | 7.085 | 6.917 | 7.112 | 20 | 19.99 | 19.825 | 20.335 | 20.156 | 20 | 19.821 | 19.938
2003-04-17 | 1 | 6.925 | 6.962 | 6.825 | 7.335 | 7.166 | 7.065 | 6.899 | 7.092 | 20.01 | 19.997 | 19.845 | 20.35 | 20.174 | 20.015 | 19.833 | 19.946
2003-04-18 | 1 | 6.91 | 6.937 | 6.81 | 7.315 | 7.15 | 7.05 | 6.884 | 7.076 | 20.02 | 20.002 | 19.85 | 20.355 | 20.182 | 20.015 | 19.835 | 19.954
2003-04-19 | 1 | 6.88 | 6.917 | 6.79 | 7.29 | 7.126 | 7.035 | 6.865 | 7.07 | 20.03 | 20.02 | 19.855 | 20.365 | 20.19 | 20.035 | 19.851 | 19.964
2003-04-20 | 1 | 6.87 | 6.902 | 6.775 | 7.275 | 7.104 | 7.015 | 6.845 | 7.05 | 20.05 | 20.04 | 19.875 | 20.385 | 20.206 | 20.045 | 19.861 | 19.968
2003-04-21 | 1 | 6.84 | 6.882 | 6.76 | 7.26 | 7.088 | 7 | 6.83 | 7.03 | 20.07 | 20.045 | 19.885 | 20.4 | 20.214 | 20.05 | 19.871 | 19.98
2003-04-22 | 1 | 6.825 | 6.865 | 6.725 | 7.24 | 7.068 | 6.985 | 6.815 | 7.02 | 20.07 | 20.052 | 19.9 | 20.4 | 20.228 | 20.065 | 19.883 | 19.988
2003-04-23 | 1 | 6.81 | 6.852 | 6.71 | 7.215 | 7.054 | 6.965 | 6.799 | 7 | 20.08 | 20.07 | 19.905 | 20.415 | 20.24 | 20.065 | 19.883 | 19.996
2003-04-24 | 1 | 6.79 | 6.832 | 6.69 | 7.2 | 7.038 | 6.95 | 6.784 | 6.988 | 20.1 | 20.085 | 19.915 | 20.435 | 20.248 | 20.085 | 19.901 | 20.014
2003-04-25 | 1 | 6.77 | 6.815 | 6.675 | 7.185 | 7.018 | 6.935 | 6.767 | 6.974 | 20.12 | 20.095 | 19.935 | 20.435 | 20.264 | 20.1 | 19.921 | 20.014
2003-04-26 | 1 | 6.75 | 6.792 | 6.66 | 7.165 | 7.004 | 6.915 | 6.749 | 6.958 | 20.12 | 20.102 | 19.945 | 20.45 | 20.274 | 20.1 | 19.921 | 20.03
2003-04-27 | 1 | 6.73 | 6.772 | 6.64 | 7.15 | 6.988 | 6.9 | 6.734 | 6.938 | 20.13 | 20.115 | 19.95 | 20.465 | 20.278 | 20.115 | 19.933 | 20.03
2003-04-28 | 1 | 6.72 | 6.76 | 6.625 | 7.135 | 6.968 | 6.885 | 6.717 | 6.93 | 20.15 | 20.125 | 19.965 | 20.475 | 20.298 | 20.125 | 19.933 | 20.046
2003-04-29 | 1 | 6.7 | 6.742 | 6.61 | 7.115 | 6.954 | 6.865 | 6.705 | 6.92 | 20.17 | 20.14 | 19.985 | 20.485 | 20.314 | 20.135 | 19.951 | 20.046
2003-04-30 | 1 | 6.675 | 6.722 | 6.59 | 7.1 | 6.938 | 6.85 | 6.69 | 6.9 | 20.175 | 20.15 | 19.985 | 20.5 | 20.322 | 20.15 | 19.971 | 20.064
2003-05-01 | 1 | 6.66 | 6.71 | 6.575 | 7.085 | 6.918 | 6.835 | 6.67 | 6.88 | 20.18 | 20.165 | 20 | 20.505 | 20.328 | 20.16 | 19.971 | 20.064
2003-05-02 | 1 | 6.64 | 6.692 | 6.56 | 7.065 | 6.904 | 6.815 | 6.665 | 6.878 | 20.2 | 20.175 | 20.015 | 20.515 | 20.348 | 20.165 | 19.983 | 20.08
2003-05-03 | 1 | 6.625 | 6.672 | 6.55 | 7.06 | 6.888 | 6.81 | 6.649 | 6.866 | 20.22 | 20.19 | 20.025 | 20.535 | 20.352 | 20.185 | 20.001 | 20.088
2003-05-04 | 1 | 6.61 | 6.665 | 6.53 | 7.04 | 6.868 | 6.79 | 6.634 | 6.85 | 20.225 | 20.2 | 20.035 | 20.55 | 20.364 | 20.185 | 20.001 | 20.096
2003-05-05 | 1 | 6.6 | 6.652 | 6.52 | 7.025 | 6.854 | 6.785 | 6.617 | 6.83 | 20.23 | 20.215 | 20.05 | 20.555 | 20.378 | 20.2 | 20.021 | 20.106
2003-05-06 | 1 | 6.58 | 6.632 | 6.51 | 7.01 | 6.846 | 6.765 | 6.605 | 6.828 | 20.25 | 20.225 | 20.065 | 20.565 | 20.394 | 20.21 | 20.026 | 20.114
2003-05-07 | 1 | 6.57 | 6.615 | 6.49 | 6.99 | 6.83 | 6.75 | 6.59 | 6.816 | 20.27 | 20.235 | 20.065 | 20.585 | 20.398 | 20.215 | 20.033 | 20.126
2003-05-08 | 1 | 6.55 | 6.605 | 6.475 | 6.985 | 6.814 | 6.74 | 6.584 | 6.8 | 20.275 | 20.25 | 20.085 | 20.595 | 20.414 | 20.235 | 20.051 | 20.134
2003-05-09 | 1 | 6.54 | 6.587 | 6.47 | 6.965 | 6.804 | 6.725 | 6.567 | 6.788 | 20.29 | 20.265 | 20.1 | 20.6 | 20.426 | 20.24 | 20.051 | 20.138
2003-05-10 | 1 | 6.525 | 6.572 | 6.45 | 6.96 | 6.788 | 6.715 | 6.555 | 6.778 | 20.3 | 20.27 | 20.1 | 20.615 | 20.436 | 20.25 | 20.071 | 20.156
2003-05-11 | 1 | 6.51 | 6.56 | 6.43 | 6.94 | 6.78 | 6.71 | 6.549 | 6.77 | 20.32 | 20.285 | 20.115 | 20.625 | 20.448 | 20.265 | 20.079 | 20.164
2003-05-12 | 1 | 6.49 | 6.555 | 6.425 | 6.925 | 6.764 | 6.69 | 6.534 | 6.758 | 20.325 | 20.3 | 20.135 | 20.635 | 20.46 | 20.275 | 20.083 | 20.176
2003-05-13 | 1 | 6.48 | 6.537 | 6.42 | 6.915 | 6.754 | 6.685 | 6.52 | 6.75 | 20.34 | 20.302 | 20.14 | 20.65 | 20.476 | 20.285 | 20.101 | 20.18
2003-05-14 | 1 | 6.47 | 6.52 | 6.4 | 6.91 | 6.742 | 6.675 | 6.507 | 6.738 | 20.35 | 20.315 | 20.15 | 20.665 | 20.478 | 20.29 | 20.111 | 20.188
2003-05-15 | 1 | 6.46 | 6.515 | 6.38 | 6.89 | 6.73 | 6.66 | 6.499 | 6.728 | 20.37 | 20.335 | 20.165 | 20.675 | 20.494 | 20.31 | 20.121 | 20.206
2003-05-16 | 1 | 6.44 | 6.505 | 6.38 | 6.885 | 6.714 | 6.65 | 6.49 | 6.724 | 20.375 | 20.345 | 20.175 | 20.685 | 20.51 | 20.315 | 20.129 | 20.206
2003-05-17 | 1 | 6.43 | 6.487 | 6.37 | 6.875 | 6.714 | 6.64 | 6.484 | 6.716 | 20.39 | 20.352 | 20.185 | 20.7 | 20.514 | 20.325 | 20.143 | 20.226
2003-05-18 | 1 | 6.425 | 6.477 | 6.35 | 6.86 | 6.696 | 6.625 | 6.47 | 6.708 | 20.4 | 20.365 | 20.2 | 20.705 | 20.526 | 20.34 | 20.151 | 20.226
2003-05-19 | 1 | 6.41 | 6.47 | 6.35 | 6.86 | 6.684 | 6.625 | 6.467 | 6.696 | 20.42 | 20.385 | 20.21 | 20.715 | 20.544 | 20.35 | 20.167 | 20.238
2003-05-20 | 1 | 6.4 | 6.46 | 6.33 | 6.84 | 6.68 | 6.61 | 6.455 | 6.688 | 20.425 | 20.39 | 20.215 | 20.735 | 20.552 | 20.36 | 20.171 | 20.238
2003-05-21 | 1 | 6.39 | 6.455 | 6.33 | 6.835 | 6.668 | 6.61 | 6.449 | 6.678 | 20.43 | 20.4 | 20.235 | 20.745 | 20.56 | 20.365 | 20.179 | 20.256
2003-05-22 | 1 | 6.38 | 6.437 | 6.32 | 6.825 | 6.664 | 6.59 | 6.44 | 6.674 | 20.45 | 20.412 | 20.24 | 20.75 | 20.568 | 20.375 | 20.193 | 20.264
2003-05-23 | 1 | 6.375 | 6.437 | 6.32 | 6.815 | 6.648 | 6.59 | 6.434 | 6.674 | 20.46 | 20.42 | 20.25 | 20.765 | 20.584 | 20.39 | 20.201 | 20.276
2003-05-24 | 1 | 6.36 | 6.42 | 6.3 | 6.81 | 6.646 | 6.575 | 6.424 | 6.658 | 20.475 | 20.435 | 20.265 | 20.775 | 20.594 | 20.4 | 20.217 | 20.284
2003-05-25 | 1 | 6.36 | 6.42 | 6.3 | 6.8 | 6.634 | 6.575 | 6.417 | 6.658 | 20.48 | 20.445 | 20.275 | 20.785 | 20.606 | 20.41 | 20.221 | 20.288
2003-05-26 | 1 | 6.34 | 6.405 | 6.28 | 6.79 | 6.63 | 6.575 | 6.407 | 6.654 | 20.49 | 20.452 | 20.285 | 20.795 | 20.614 | 20.425 | 20.229 | 20.298
2003-05-27 | 1 | 6.34 | 6.405 | 6.28 | 6.79 | 6.626 | 6.56 | 6.405 | 6.638 | 20.51 | 20.465 | 20.29 | 20.8 | 20.626 | 20.425 | 20.243 | 20.306
2003-05-28 | 1 | 6.33 | 6.395 | 6.275 | 6.785 | 6.618 | 6.56 | 6.399 | 6.638 | 20.52 | 20.48 | 20.31 | 20.815 | 20.634 | 20.44 | 20.249 | 20.318
2003-05-29 | 1 | 6.325 | 6.387 | 6.27 | 6.775 | 6.614 | 6.56 | 6.394 | 6.638 | 20.525 | 20.49 | 20.315 | 20.825 | 20.644 | 20.44 | 20.261 | 20.326
2003-05-30 | 1 | 6.325 | 6.387 | 6.27 | 6.775 | 6.598 | 6.54 | 6.394 | 6.636 | 20.54 | 20.495 | 20.325 | 20.835 | 20.652 | 20.46 | 20.267 | 20.334
2003-05-31 | 1 | 6.32 | 6.377 | 6.26 | 6.765 | 6.598 | 6.54 | 6.39 | 6.632 | 20.55 | 20.502 | 20.335 | 20.845 | 20.664 | 20.465 | 20.276 | 20.338
2003-06-01 | 1 | 6.31 | 6.37 | 6.25 | 6.76 | 6.596 | 6.54 | 6.384 | 6.624 | 20.56 | 20.515 | 20.34 | 20.85 | 20.676 | 20.475 | 20.283 | 20.348
2003-06-02 | 1 | 6.31 | 6.37 | 6.25 | 6.76 | 6.596 | 6.54 | 6.374 | 6.624 | 20.57 | 20.53 | 20.36 | 20.865 | 20.684 | 20.485 | 20.293 | 20.356
2003-06-03 | 1 | 6.3 | 6.37 | 6.25 | 6.76 | 6.584 | 6.525 | 6.374 | 6.624 | 20.575 | 20.535 | 20.36 | 20.875 | 20.694 | 20.49 | 20.301 | 20.368
2003-06-04 | 1 | 6.29 | 6.365 | 6.24 | 6.75 | 6.584 | 6.525 | 6.374 | 6.62 | 20.58 | 20.545 | 20.375 | 20.885 | 20.702 | 20.5 | 20.311 | 20.376
2003-06-05 | 1 | 6.29 | 6.36 | 6.23 | 6.74 | 6.584 | 6.525 | 6.37 | 6.612 | 20.6 | 20.552 | 20.375 | 20.895 | 20.71 | 20.51 | 20.317 | 20.384
2003-06-06 | 1 | 6.29 | 6.355 | 6.23 | 6.74 | 6.584 | 6.525 | 6.367 | 6.612 | 20.61 | 20.562 | 20.39 | 20.9 | 20.714 | 20.515 | 20.326 | 20.388
2003-06-07 | 1 | 6.29 | 6.355 | 6.23 | 6.74 | 6.58 | 6.525 | 6.367 | 6.612 | 20.62 | 20.57 | 20.39 | 20.905 | 20.726 | 20.525 | 20.329 | 20.398
2003-06-08 | 1 | 6.29 | 6.355 | 6.23 | 6.74 | 6.576 | 6.525 | 6.367 | 6.612 | 20.625 | 20.58 | 20.41 | 20.915 | 20.734 | 20.525 | 20.343 | 20.398
2003-06-09 | 1 | 6.28 | 6.355 | 6.23 | 6.74 | 6.576 | 6.525 | 6.367 | 6.612 | 20.63 | 20.585 | 20.41 | 20.915 | 20.742 | 20.54 | 20.349 | 20.414
2003-06-10 | 1 | 6.28 | 6.355 | 6.23 | 6.74 | 6.576 | 6.525 | 6.357 | 6.612 | 20.63 | 20.595 | 20.425 | 20.925 | 20.752 | 20.54 | 20.361 | 20.418
2003-06-11 | 1 | 6.28 | 6.355 | 6.23 | 6.74 | 6.576 | 6.525 | 6.357 | 6.612 | 20.64 | 20.595 | 20.425 | 20.935 | 20.752 | 20.56 | 20.367 | 20.426
2003-06-12 | 1 | 6.275 | 6.355 | 6.23 | 6.74 | 6.576 | 6.525 | 6.357 | 6.612 | 20.65 | 20.612 | 20.435 | 20.945 | 20.764 | 20.56 | 20.367 | 20.434
2003-06-13 | 1 | 6.275 | 6.355 | 6.23 | 6.74 | 6.576 | 6.525 | 6.357 | 6.612 | 20.66 | 20.612 | 20.44 | 20.95 | 20.764 | 20.56 | 20.376 | 20.434
2003-06-14 | 1 | 6.28 | 6.355 | 6.23 | 6.74 | 6.576 | 6.525 | 6.367 | 6.612 | 20.67 | 20.62 | 20.44 | 20.95 | 20.772 | 20.575 | 20.379 | 20.438
2003-06-15 | 1 | 6.28 | 6.355 | 6.23 | 6.74 | 6.576 | 6.525 | 6.367 | 6.612 | 20.67 | 20.63 | 20.45 | 20.955 | 20.784 | 20.575 | 20.379 | 20.448
2003-06-16 | 1 | 6.28 | 6.355 | 6.23 | 6.74 | 6.576 | 6.525 | 6.367 | 6.62 | 20.675 | 20.63 | 20.46 | 20.965 | 20.784 | 20.575 | 20.393 | 20.448
2003-06-17 | 1 | 6.29 | 6.355 | 6.23 | 6.74 | 6.584 | 6.525 | 6.37 | 6.624 | 20.68 | 20.64 | 20.46 | 20.965 | 20.784 | 20.59 | 20.399 | 20.448
2003-06-18 | 1 | 6.29 | 6.36 | 6.23 | 6.74 | 6.584 | 6.525 | 6.374 | 6.624 | 20.68 | 20.645 | 20.465 | 20.975 | 20.802 | 20.59 | 20.399 | 20.464
2003-06-19 | 1 | 6.29 | 6.36 | 6.24 | 6.74 | 6.584 | 6.525 | 6.374 | 6.624 | 20.69 | 20.645 | 20.475 | 20.985 | 20.802 | 20.59 | 20.411 | 20.468
2003-06-20 | 1 | 6.29 | 6.36 | 6.24 | 6.75 | 6.584 | 6.53 | 6.374 | 6.632 | 20.69 | 20.645 | 20.475 | 20.985 | 20.802 | 20.59 | 20.411 | 20.468
2003-06-21 | 1 | 6.29 | 6.365 | 6.25 | 6.76 | 6.588 | 6.54 | 6.384 | 6.632 | 20.7 | 20.652 | 20.475 | 20.985 | 20.806 | 20.61 | 20.417 | 20.468
2003-06-22 | 1 | 6.3 | 6.37 | 6.25 | 6.76 | 6.588 | 6.54 | 6.39 | 6.636 | 20.7 | 20.652 | 20.485 | 20.995 | 20.81 | 20.61 | 20.417 | 20.48
2003-06-23 | 1 | 6.31 | 6.375 | 6.25 | 6.76 | 6.598 | 6.54 | 6.394 | 6.638 | 20.71 | 20.662 | 20.49 | 20.995 | 20.814 | 20.61 | 20.417 | 20.484
2003-06-24 | 1 | 6.31 | 6.375 | 6.26 | 6.76 | 6.598 | 6.54 | 6.394 | 6.646 | 20.71 | 20.662 | 20.49 | 21 | 20.814 | 20.61 | 20.426 | 20.484
2003-06-25 | 1 | 6.31 | 6.377 | 6.27 | 6.775 | 6.606 | 6.56 | 6.399 | 6.646 | 20.71 | 20.662 | 20.49 | 21 | 20.814 | 20.61 | 20.426 | 20.484
2003-06-26 | 1 | 6.325 | 6.387 | 6.27 | 6.775 | 6.618 | 6.56 | 6.405 | 6.658 | 20.71 | 20.662 | 20.49 | 21 | 20.814 | 20.625 | 20.426 | 20.484
2003-06-27 | 1 | 6.325 | 6.39 | 6.275 | 6.775 | 6.618 | 6.56 | 6.407 | 6.658 | 20.71 | 20.662 | 20.49 | 21 | 20.814 | 20.625 | 20.429 | 20.484
2003-06-28 | 1 | 6.325 | 6.395 | 6.28 | 6.79 | 6.626 | 6.575 | 6.407 | 6.662 | 20.72 | 20.662 | 20.49 | 21 | 20.814 | 20.625 | 20.429 | 20.488
2003-06-29 | 1 | 6.34 | 6.405 | 6.28 | 6.79 | 6.634 | 6.575 | 6.42 | 6.67 | 20.72 | 20.67 | 20.49 | 21 | 20.814 | 20.625 | 20.429 | 20.488
2003-06-30 | 1 | 6.34 | 6.41 | 6.29 | 6.79 | 6.634 | 6.575 | 6.424 | 6.674 | 20.72 | 20.67 | 20.49 | 21 | 20.822 | 20.625 | 20.429 | 20.488
2003-07-01 | 1 | 6.35 | 6.42 | 6.3 | 6.81 | 6.638 | 6.59 | 6.434 | 6.682 | 20.72 | 20.665 | 20.49 | 21 | 20.822 | 20.625 | 20.429 | 20.496
2003-07-02 | 1 | 6.36 | 6.425 | 6.3 | 6.81 | 6.648 | 6.59 | 6.444 | 6.688 | 20.71 | 20.662 | 20.49 | 21 | 20.814 | 20.625 | 20.429 | 20.496
2003-07-03 | 1 | 6.36 | 6.427 | 6.32 | 6.825 | 6.648 | 6.6 | 6.444 | 6.688 | 20.71 | 20.662 | 20.49 | 21 | 20.814 | 20.625 | 20.429 | 20.488
2003-07-04 | 1 | 6.375 | 6.437 | 6.32 | 6.825 | 6.668 | 6.61 | 6.449 | 6.696 | 20.71 | 20.662 | 20.49 | 21 | 20.814 | 20.625 | 20.429 | 20.488
2003-07-05 | 1 | 6.375 | 6.445 | 6.33 | 6.835 | 6.668 | 6.61 | 6.457 | 6.708 | 20.71 | 20.662 | 20.49 | 21 | 20.814 | 20.625 | 20.429 | 20.488
2003-07-06 | 1 | 6.39 | 6.455 | 6.33 | 6.84 | 6.68 | 6.625 | 6.467 | 6.712 | 20.7 | 20.662 | 20.49 | 21 | 20.814 | 20.61 | 20.426 | 20.488
2003-07-07 | 1 | 6.39 | 6.465 | 6.34 | 6.85 | 6.684 | 6.625 | 6.474 | 6.724 | 20.7 | 20.662 | 20.485 | 20.995 | 20.814 | 20.61 | 20.426 | 20.484
2003-07-08 | 1 | 6.41 | 6.47 | 6.35 | 6.86 | 6.696 | 6.64 | 6.484 | 6.724 | 20.7 | 20.652 | 20.485 | 20.995 | 20.81 | 20.61 | 20.421 | 20.484
2003-07-09 | 1 | 6.41 | 6.477 | 6.36 | 6.865 | 6.698 | 6.64 | 6.494 | 6.736 | 20.69 | 20.65 | 20.475 | 20.985 | 20.81 | 20.61 | 20.417 | 20.484
2003-07-10 | 1 | 6.425 | 6.487 | 6.37 | 6.875 | 6.714 | 6.66 | 6.494 | 6.738 | 20.69 | 20.645 | 20.475 | 20.985 | 20.802 | 20.61 | 20.417 | 20.484
2003-07-11 | 1 | 6.43 | 6.495 | 6.38 | 6.885 | 6.718 | 6.66 | 6.505 | 6.754 | 20.68 | 20.645 | 20.475 | 20.985 | 20.802 | 20.6 | 20.417 | 20.476
2003-07-12 | 1 | 6.44 | 6.505 | 6.38 | 6.89 | 6.73 | 6.675 | 6.507 | 6.758 | 20.675 | 20.64 | 20.465 | 20.975 | 20.794 | 20.59 | 20.411 | 20.476
2003-07-13 | 1 | 6.45 | 6.52 | 6.4 | 6.9 | 6.734 | 6.675 | 6.52 | 6.762 | 20.675 | 20.63 | 20.46 | 20.965 | 20.784 | 20.59 | 20.401 | 20.468
2003-07-14 | 1 | 6.46 | 6.52 | 6.4 | 6.91 | 6.746 | 6.69 | 6.534 | 6.774 | 20.67 | 20.63 | 20.46 | 20.965 | 20.784 | 20.59 | 20.399 | 20.468
2003-07-15 | 1 | 6.475 | 6.537 | 6.42 | 6.925 | 6.748 | 6.69 | 6.54 | 6.782 | 20.66 | 20.615 | 20.45 | 20.955 | 20.776 | 20.575 | 20.393 | 20.456
2003-07-16 | 1 | 6.48 | 6.545 | 6.42 | 6.925 | 6.768 | 6.71 | 6.549 | 6.788 | 20.65 | 20.612 | 20.44 | 20.95 | 20.764 | 20.575 | 20.383 | 20.456
2003-07-17 | 1 | 6.49 | 6.555 | 6.43 | 6.94 | 6.78 | 6.71 | 6.557 | 6.796 | 20.64 | 20.602 | 20.435 | 20.945 | 20.76 | 20.565 | 20.379 | 20.448
2003-07-18 | 1 | 6.51 | 6.57 | 6.45 | 6.95 | 6.784 | 6.725 | 6.567 | 6.808 | 20.63 | 20.6 | 20.425 | 20.935 | 20.76 | 20.56 | 20.376 | 20.438
2003-07-19 | 1 | 6.51 | 6.57 | 6.45 | 6.96 | 6.796 | 6.725 | 6.574 | 6.808 | 20.625 | 20.59 | 20.415 | 20.925 | 20.744 | 20.56 | 20.367 | 20.438
2003-07-20 | 1 | 6.525 | 6.587 | 6.47 | 6.975 | 6.798 | 6.74 | 6.584 | 6.824 | 20.62 | 20.585 | 20.41 | 20.915 | 20.744 | 20.54 | 20.361 | 20.434
2003-07-21 | 1 | 6.53 | 6.595 | 6.47 | 6.975 | 6.814 | 6.75 | 6.594 | 6.828 | 20.61 | 20.57 | 20.4 | 20.905 | 20.726 | 20.54 | 20.351 | 20.426
2003-07-22 | 1 | 6.54 | 6.605 | 6.48 | 6.99 | 6.83 | 6.76 | 6.605 | 6.838 | 20.6 | 20.565 | 20.39 | 20.9 | 20.726 | 20.525 | 20.343 | 20.426
2003-07-23 | 1 | 6.56 | 6.62 | 6.5 | 7 | 6.834 | 6.775 | 6.617 | 6.846 | 20.59 | 20.55 | 20.385 | 20.895 | 20.71 | 20.525 | 20.333 | 20.406
2003-07-24 | 1 | 6.57 | 6.622 | 6.5 | 7.01 | 6.846 | 6.775 | 6.62 | 6.858 | 20.575 | 20.545 | 20.375 | 20.885 | 20.706 | 20.51 | 20.326 | 20.406
2003-07-25 | 1 | 6.58 | 6.637 | 6.52 | 7.025 | 6.856 | 6.79 | 6.634 | 6.866 | 20.57 | 20.535 | 20.365 | 20.865 | 20.694 | 20.51 | 20.321 | 20.388
2003-07-26 | 1 | 6.59 | 6.655 | 6.525 | 7.035 | 6.864 | 6.8 | 6.64 | 6.874 | 20.56 | 20.52 | 20.35 | 20.865 | 20.676 | 20.49 | 20.311 | 20.388
2003-07-27 | 1 | 6.61 | 6.66 | 6.53 | 7.04 | 6.88 | 6.81 | 6.649 | 6.878 | 20.54 | 20.512 | 20.34 | 20.85 | 20.676 | 20.485 | 20.299 | 20.376
2003-07-28 | 1 | 6.62 | 6.67 | 6.55 | 7.06 | 6.892 | 6.825 | 6.657 | 6.888 | 20.53 | 20.5 | 20.335 | 20.845 | 20.66 | 20.475 | 20.283 | 20.376
2003-07-29 | 1 | 6.625 | 6.687 | 6.56 | 7.065 | 6.896 | 6.825 | 6.67 | 6.9 | 20.52 | 20.485 | 20.315 | 20.835 | 20.648 | 20.46 | 20.276 | 20.356
2003-07-30 | 1 | 6.64 | 6.692 | 6.57 | 7.075 | 6.914 | 6.84 | 6.684 | 6.908 | 20.5 | 20.47 | 20.31 | 20.815 | 20.636 | 20.45 | 20.271 | 20.346
2003-07-31 | 1 | 6.65 | 6.705 | 6.58 | 7.09 | 6.918 | 6.85 | 6.69 | 6.92 | 20.49 | 20.465 | 20.3 | 20.8 | 20.626 | 20.44 | 20.251 | 20.338
2003-08-01 | 1 | 6.66 | 6.72 | 6.59 | 7.1 | 6.93 | 6.86 | 6.699 | 6.924 | 20.48 | 20.45 | 20.285 | 20.795 | 20.61 | 20.425 | 20.243 | 20.326
2003-08-02 | 1 | 6.675 | 6.722 | 6.6 | 7.11 | 6.946 | 6.865 | 6.705 | 6.93 | 20.47 | 20.435 | 20.265 | 20.775 | 20.598 | 20.415 | 20.233 | 20.314
2003-08-03 | 1 | 6.68 | 6.737 | 6.62 | 7.115 | 6.954 | 6.875 | 6.72 | 6.946 | 20.45 | 20.415 | 20.25 | 20.765 | 20.578 | 20.4 | 20.221 | 20.306
2003-08-04 | 1 | 6.7 | 6.755 | 6.625 | 7.125 | 6.964 | 6.89 | 6.734 | 6.95 | 20.43 | 20.402 | 20.235 | 20.75 | 20.576 | 20.39 | 20.201 | 20.288
2003-08-05 | 1 | 6.71 | 6.76 | 6.63 | 7.14 | 6.976 | 6.9 | 6.74 | 6.966 | 20.42 | 20.395 | 20.235 | 20.735 | 20.56 | 20.375 | 20.183 | 20.28
2003-08-06 | 1 | 6.725 | 6.77 | 6.64 | 7.15 | 6.988 | 6.91 | 6.749 | 6.97 | 20.4 | 20.375 | 20.215 | 20.715 | 20.544 | 20.365 | 20.179 | 20.272
2003-08-07 | 1 | 6.73 | 6.782 | 6.66 | 7.16 | 6.996 | 6.915 | 6.755 | 6.978 | 20.38 | 20.365 | 20.2 | 20.7 | 20.528 | 20.35 | 20.171 | 20.256
2003-08-08 | 1 | 6.74 | 6.802 | 6.67 | 7.175 | 7.004 | 6.925 | 6.767 | 6.98 | 20.37 | 20.35 | 20.185 | 20.695 | 20.514 | 20.335 | 20.151 | 20.246
2003-08-09 | 1 | 6.76 | 6.805 | 6.675 | 7.185 | 7.018 | 6.94 | 6.78 | 6.996 | 20.35 | 20.335 | 20.165 | 20.675 | 20.498 | 20.315 | 20.133 | 20.23
2003-08-10 | 1 | 6.77 | 6.815 | 6.69 | 7.19 | 7.03 | 6.95 | 6.79 | 7 | 20.33 | 20.315 | 20.15 | 20.655 | 20.478 | 20.3 | 20.121 | 20.214
2003-08-11 | 1 | 6.78 | 6.832 | 6.7 | 7.21 | 7.038 | 6.96 | 6.799 | 7.016 | 20.32 | 20.3 | 20.135 | 20.645 | 20.464 | 20.29 | 20.101 | 20.196
2003-08-12 | 1 | 6.79 | 6.837 | 6.71 | 7.215 | 7.054 | 6.965 | 6.805 | 7.02 | 20.3 | 20.285 | 20.115 | 20.625 | 20.448 | 20.275 | 20.083 | 20.188
2003-08-13 | 1 | 6.81 | 6.852 | 6.725 | 7.225 | 7.062 | 6.975 | 6.817 | 7.028 | 20.28 | 20.265 | 20.1 | 20.605 | 20.428 | 20.26 | 20.083 | 20.18
2003-08-14 | 1 | 6.82 | 6.865 | 6.73 | 7.24 | 7.068 | 6.985 | 6.83 | 7.03 | 20.27 | 20.25 | 20.085 | 20.595 | 20.414 | 20.25 | 20.071 | 20.164
2003-08-15 | 1 | 6.83 | 6.872 | 6.74 | 7.25 | 7.088 | 7 | 6.834 | 7.05 | 20.25 | 20.225 | 20.065 | 20.575 | 20.398 | 20.235 | 20.051 | 20.146
2003-08-16 | 1 | 6.84 | 6.882 | 6.76 | 7.26 | 7.092 | 7.01 | 6.845 | 7.05 | 20.23 | 20.205 | 20.05 | 20.555 | 20.378 | 20.215 | 20.033 | 20.13
2003-08-17 | 1 | 6.85 | 6.902 | 6.76 | 7.275 | 7.104 | 7.015 | 6.855 | 7.07 | 20.22 | 20.195 | 20.035 | 20.535 | 20.364 | 20.2 | 20.021 | 20.114
2003-08-18 | 1 | 6.87 | 6.907 | 6.775 | 7.285 | 7.116 | 7.025 | 6.865 | 7.07 | 20.19 | 20.17 | 20.015 | 20.515 | 20.348 | 20.185 | 20.001 | 20.096
2003-08-19 | 1 | 6.875 | 6.915 | 6.79 | 7.29 | 7.118 | 7.035 | 6.87 | 7.076 | 20.17 | 20.152 | 20 | 20.5 | 20.324 | 20.165 | 19.983 | 20.08
2003-08-20 | 1 | 6.89 | 6.932 | 6.79 | 7.3 | 7.138 | 7.05 | 6.88 | 7.08 | 20.15 | 20.14 | 19.975 | 20.485 | 20.306 | 20.15 | 19.971 | 20.064
2003-08-21 | 1 | 6.9 | 6.937 | 6.81 | 7.315 | 7.15 | 7.05 | 6.895 | 7.092 | 20.13 | 20.12 | 19.955 | 20.465 | 20.29 | 20.125 | 19.941 | 20.054
2003-08-22 | 1 | 6.91 | 6.952 | 6.825 | 7.325 | 7.154 | 7.065 | 6.899 | 7.1 | 20.12 | 20.102 | 19.945 | 20.45 | 20.274 | 20.1 | 19.928 | 20.038
2003-08-23 | 1 | 6.925 | 6.965 | 6.825 | 7.335 | 7.166 | 7.065 | 6.915 | 7.108 | 20.1 | 20.075 | 19.925 | 20.435 | 20.252 | 20.085 | 19.911 | 20.018
2003-08-24 | 1 | 6.93 | 6.967 | 6.84 | 7.34 | 7.184 | 7.085 | 6.917 | 7.12 | 20.07 | 20.052 | 19.9 | 20.405 | 20.232 | 20.065 | 19.885 | 20.004
2003-08-25 | 1 | 6.95 | 6.982 | 6.85 | 7.36 | 7.184 | 7.1 | 6.93 | 7.124 | 20.05 | 20.04 | 19.885 | 20.385 | 20.214 | 20.05 | 19.875 | 19.988
2003-08-26 | 1 | 6.96 | 6.997 | 6.86 | 7.365 | 7.2 | 7.1 | 6.934 | 7.126 | 20.03 | 20.02 | 19.855 | 20.365 | 20.19 | 20.035 | 19.851 | 19.968
2003-08-27 | 1 | 6.97 | 7.007 | 6.875 | 7.375 | 7.208 | 7.115 | 6.945 | 7.138 | 20.02 | 20.002 | 19.845 | 20.35 | 20.174 | 20.015 | 19.833 | 19.954
2003-08-28 | 1 | 6.98 | 7.015 | 6.875 | 7.385 | 7.216 | 7.115 | 6.955 | 7.142 | 19.98 | 19.98 | 19.825 | 20.335 | 20.156 | 20 | 19.821 | 19.938
2003-08-29 | 1 | 6.99 | 7.027 | 6.89 | 7.4 | 7.234 | 7.135 | 6.965 | 7.158 | 19.97 | 19.952 | 19.805 | 20.315 | 20.132 | 19.985 | 19.801 | 19.918
2003-08-30 | 1 | 7 | 7.037 | 6.9 | 7.41 | 7.234 | 7.135 | 6.97 | 7.162 | 19.95 | 19.94 | 19.775 | 20.285 | 20.108 | 19.955 | 19.783 | 19.904
2003-08-31 | 1 | 7.02 | 7.047 | 6.91 | 7.415 | 7.25 | 7.15 | 6.98 | 7.174 | 19.92 | 19.92 | 19.755 | 20.265 | 20.09 | 19.945 | 19.761 | 19.888
2003-09-01 | 1 | 7.025 | 7.062 | 6.925 | 7.435 | 7.254 | 7.15 | 6.995 | 7.176 | 19.9 | 19.897 | 19.745 | 20.25 | 20.074 | 19.915 | 19.741 | 19.868
2003-09-02 | 1 | 7.04 | 7.065 | 6.935 | 7.44 | 7.266 | 7.165 | 6.995 | 7.184 | 19.88 | 19.87 | 19.725 | 20.235 | 20.056 | 19.9 | 19.725 | 19.854
2003-09-03 | 1 | 7.05 | 7.077 | 6.94 | 7.45 | 7.284 | 7.175 | 7.015 | 7.192 | 19.85 | 19.852 | 19.695 | 20.2 | 20.028 | 19.885 | 19.705 | 19.83
2003-09-04 | 1 | 7.07 | 7.097 | 6.95 | 7.46 | 7.292 | 7.185 | 7.015 | 7.2 | 19.83 | 19.83 | 19.675 | 20.185 | 20.008 | 19.855 | 19.683 | 19.806
2003-09-05 | 1 | 7.075 | 7.097 | 6.965 | 7.465 | 7.3 | 7.195 | 7.03 | 7.212 | 19.82 | 19.807 | 19.655 | 20.165 | 19.99 | 19.845 | 19.661 | 19.788
2003-09-06 | 1 | 7.08 | 7.112 | 6.975 | 7.485 | 7.304 | 7.2 | 7.03 | 7.216 | 19.78 | 19.79 | 19.645 | 20.14 | 19.966 | 19.815 | 19.641 | 19.768
2003-09-07 | 1 | 7.1 | 7.117 | 6.985 | 7.49 | 7.324 | 7.205 | 7.045 | 7.216 | 19.77 | 19.76 | 19.605 | 20.115 | 19.944 | 19.8 | 19.625 | 19.754
2003-09-08 | 1 | 7.11 | 7.127 | 6.99 | 7.5 | 7.332 | 7.215 | 7.045 | 7.226 | 19.75 | 19.742 | 19.595 | 20.1 | 19.928 | 19.775 | 19.605 | 19.738
2003-09-09 | 1 | 7.12 | 7.147 | 7 | 7.51 | 7.342 | 7.225 | 7.065 | 7.234 | 19.72 | 19.725 | 19.575 | 20.085 | 19.906 | 19.755 | 19.583 | 19.718
2003-09-10 | 1 | 7.13 | 7.152 | 7.015 | 7.515 | 7.346 | 7.235 | 7.065 | 7.242 | 19.7 | 19.697 | 19.55 | 20.05 | 19.878 | 19.745 | 19.561 | 19.7
2003-09-11 | 1 | 7.14 | 7.162 | 7.015 | 7.535 | 7.354 | 7.245 | 7.08 | 7.25 | 19.68 | 19.675 | 19.525 | 20.035 | 19.858 | 19.715 | 19.541 | 19.68
2003-09-12 | 1 | 7.15 | 7.177 | 7.035 | 7.54 | 7.374 | 7.255 | 7.08 | 7.254 | 19.65 | 19.657 | 19.505 | 20.015 | 19.844 | 19.695 | 19.525 | 19.658
2003-09-13 | 1 | 7.17 | 7.177 | 7.04 | 7.55 | 7.374 | 7.255 | 7.095 | 7.266 | 19.63 | 19.63 | 19.485 | 19.985 | 19.816 | 19.675 | 19.505 | 19.646
2003-09-14 | 1 | 7.175 | 7.197 | 7.05 | 7.56 | 7.392 | 7.275 | 7.095 | 7.268 | 19.6 | 19.607 | 19.455 | 19.965 | 19.794 | 19.655 | 19.478 | 19.626
2003-09-15 | 1 | 7.18 | 7.207 | 7.065 | 7.565 | 7.4 | 7.285 | 7.115 | 7.284 | 19.58 | 19.592 | 19.445 | 19.95 | 19.778 | 19.645 | 19.461 | 19.604
2003-09-16 | 1 | 7.2 | 7.212 | 7.065 | 7.585 | 7.404 | 7.295 | 7.115 | 7.288 | 19.57 | 19.56 | 19.415 | 19.925 | 19.75 | 19.605 | 19.441 | 19.58
2003-09-17 | 1 | 7.21 | 7.227 | 7.085 | 7.59 | 7.42 | 7.3 | 7.13 | 7.296 | 19.53 | 19.542 | 19.395 | 19.9 | 19.728 | 19.595 | 19.425 | 19.56
2003-09-18 | 1 | 7.22 | 7.232 | 7.1 | 7.6 | 7.424 | 7.305 | 7.135 | 7.3 | 19.52 | 19.525 | 19.375 | 19.885 | 19.7 | 19.575 | 19.395 | 19.546
2003-09-19 | 1 | 7.23 | 7.247 | 7.1 | 7.615 | 7.44 | 7.315 | 7.145 | 7.308 | 19.49 | 19.502 | 19.35 | 19.86 | 19.69 | 19.555 | 19.378 | 19.526
2003-09-20 | 1 | 7.24 | 7.257 | 7.115 | 7.615 | 7.45 | 7.325 | 7.155 | 7.316 | 19.47 | 19.475 | 19.335 | 19.835 | 19.662 | 19.525 | 19.361 | 19.508
2003-09-21 | 1 | 7.25 | 7.265 | 7.115 | 7.635 | 7.454 | 7.335 | 7.165 | 7.318 | 19.45 | 19.457 | 19.305 | 19.815 | 19.64 | 19.505 | 19.335 | 19.496
2003-09-22 | 1 | 7.27 | 7.277 | 7.135 | 7.64 | 7.47 | 7.345 | 7.175 | 7.326 | 19.42 | 19.432 | 19.285 | 19.79 | 19.62 | 19.495 | 19.315 | 19.468
2003-09-23 | 1 | 7.28 | 7.292 | 7.15 | 7.65 | 7.482 | 7.355 | 7.18 | 7.338 | 19.4 | 19.407 | 19.265 | 19.765 | 19.6 | 19.475 | 19.295 | 19.454
2003-09-24 | 1 | 7.28 | 7.302 | 7.15 | 7.665 | 7.49 | 7.355 | 7.185 | 7.346 | 19.375 | 19.392 | 19.245 | 19.75 | 19.574 | 19.445 | 19.278 | 19.426
2003-09-25 | 1 | 7.3 | 7.307 | 7.165 | 7.665 | 7.5 | 7.375 | 7.195 | 7.354 | 19.35 | 19.362 | 19.215 | 19.735 | 19.55 | 19.425 | 19.255 | 19.408
2003-09-26 | 1 | 7.32 | 7.325 | 7.175 | 7.685 | 7.508 | 7.375 | 7.211 | 7.358 | 19.33 | 19.342 | 19.2 | 19.7 | 19.54 | 19.405 | 19.235 | 19.396
2003-09-27 | 1 | 7.32 | 7.332 | 7.185 | 7.7 | 7.52 | 7.395 | 7.215 | 7.36 | 19.3 | 19.325 | 19.175 | 19.685 | 19.504 | 19.395 | 19.215 | 19.376
2003-09-28 | 1 | 7.33 | 7.342 | 7.2 | 7.7 | 7.532 | 7.395 | 7.228 | 7.376 | 19.28 | 19.297 | 19.15 | 19.665 | 19.49 | 19.365 | 19.195 | 19.354
2003-09-29 | 1 | 7.35 | 7.357 | 7.205 | 7.715 | 7.544 | 7.405 | 7.235 | 7.38 | 19.27 | 19.277 | 19.135 | 19.64 | 19.47 | 19.345 | 19.178 | 19.338
2003-09-30 | 1 | 7.36 | 7.365 | 7.215 | 7.725 | 7.55 | 7.415 | 7.241 | 7.396 | 19.23 | 19.257 | 19.115 | 19.615 | 19.442 | 19.325 | 19.155 | 19.318
2003-10-01 | 1 | 7.37 | 7.375 | 7.225 | 7.735 | 7.558 | 7.425 | 7.255 | 7.4 | 19.22 | 19.227 | 19.085 | 19.6 | 19.424 | 19.305 | 19.13 | 19.3
2003-10-02 | 1 | 7.38 | 7.392 | 7.245 | 7.75 | 7.578 | 7.445 | 7.261 | 7.408 | 19.19 | 19.212 | 19.065 | 19.575 | 19.404 | 19.285 | 19.115 | 19.284
2003-10-03 | 1 | 7.4 | 7.397 | 7.25 | 7.76 | 7.59 | 7.445 | 7.275 | 7.408 | 19.17 | 19.192 | 19.05 | 19.55 | 19.39 | 19.265 | 19.095 | 19.266
2003-10-04 | 1 | 7.4 | 7.407 | 7.255 | 7.765 | 7.594 | 7.455 | 7.278 | 7.418 | 19.15 | 19.165 | 19.035 | 19.535 | 19.354 | 19.245 | 19.08 | 19.25
2003-10-05 | 1 | 7.42 | 7.425 | 7.275 | 7.785 | 7.608 | 7.465 | 7.285 | 7.426 | 19.125 | 19.147 | 19 | 19.515 | 19.342 | 19.225 | 19.061 | 19.234
2003-10-06 | 1 | 7.43 | 7.43 | 7.285 | 7.785 | 7.616 | 7.475 | 7.301 | 7.438 | 19.1 | 19.127 | 18.985 | 19.49 | 19.324 | 19.205 | 19.035 | 19.212
2003-10-07 | 1 | 7.45 | 7.442 | 7.295 | 7.8 | 7.628 | 7.485 | 7.311 | 7.45 | 19.08 | 19.102 | 18.965 | 19.465 | 19.296 | 19.185 | 19.015 | 19.192
2003-10-08 | 1 | 7.45 | 7.457 | 7.305 | 7.815 | 7.644 | 7.495 | 7.325 | 7.454 | 19.06 | 19.077 | 18.94 | 19.45 | 19.274 | 19.165 | 18.995 | 19.168
2003-10-09 | 1 | 7.47 | 7.47 | 7.315 | 7.815 | 7.644 | 7.505 | 7.328 | 7.46 | 19.03 | 19.062 | 18.915 | 19.435 | 19.254 | 19.15 | 18.98 | 19.154
2003-10-10 | 1 | 7.48 | 7.48 | 7.325 | 7.835 | 7.658 | 7.515 | 7.335 | 7.468 | 19.02 | 19.047 | 18.9 | 19.41 | 19.242 | 19.125 | 18.965 | 19.138
2003-10-11 | 1 | 7.5 | 7.492 | 7.345 | 7.85 | 7.678 | 7.525 | 7.351 | 7.48 | 18.99 | 19.017 | 18.885 | 19.385 | 19.216 | 19.105 | 18.945 | 19.116
2003-10-12 | 1 | 7.5 | 7.502 | 7.35 | 7.86 | 7.686 | 7.535 | 7.361 | 7.488 | 18.975 | 18.997 | 18.865 | 19.365 | 19.2 | 19.095 | 18.93 | 19.1
2003-10-13 | 1 | 7.52 | 7.51 | 7.355 | 7.865 | 7.694 | 7.545 | 7.371 | 7.504 | 18.95 | 18.977 | 18.84 | 19.35 | 19.182 | 19.065 | 18.915 | 19.084
2003-10-14 | 1 | 7.53 | 7.525 | 7.375 | 7.885 | 7.706 | 7.555 | 7.378 | 7.504 | 18.93 | 18.962 | 18.825 | 19.335 | 19.154 | 19.05 | 18.88 | 19.074
2003-10-15 | 1 | 7.55 | 7.54 | 7.395 | 7.9 | 7.724 | 7.565 | 7.385 | 7.518 | 18.91 | 18.947 | 18.8 | 19.31 | 19.142 | 19.035 | 18.865 | 19.058
2003-10-16 | 1 | 7.56 | 7.552 | 7.395 | 7.9 | 7.728 | 7.575 | 7.401 | 7.518 | 18.89 | 18.917 | 18.785 | 19.29 | 19.116 | 19.015 | 18.845 | 19.038
2003-10-17 | 1 | 7.57 | 7.56 | 7.405 | 7.915 | 7.74 | 7.585 | 7.411 | 7.538 | 18.87 | 18.902 | 18.765 | 19.265 | 19.1 | 19 | 18.83 | 19.024
2003-10-18 | 1 | 7.58 | 7.58 | 7.425 | 7.935 | 7.756 | 7.6 | 7.425 | 7.542 | 18.85 | 18.882 | 18.74 | 19.25 | 19.084 | 18.985 | 18.815 | 19.008
2003-10-19 | 1 | 7.6 | 7.59 | 7.435 | 7.95 | 7.766 | 7.605 | 7.433 | 7.554 | 18.83 | 18.862 | 18.725 | 19.235 | 19.066 | 18.965 | 18.795 | 18.988
2003-10-20 | 1 | 7.62 | 7.602 | 7.445 | 7.95 | 7.778 | 7.615 | 7.441 | 7.564 | 18.81 | 18.847 | 18.71 | 19.215 | 19.05 | 18.95 | 18.78 | 18.976
2003-10-21 | 1 | 7.63 | 7.62 | 7.455 | 7.965 | 7.79 | 7.635 | 7.451 | 7.568 | 18.79 | 18.827 | 18.69 | 19.2 | 19.034 | 18.935 | 18.765 | 18.962
2003-10-22 | 1 | 7.63 | 7.63 | 7.475 | 7.985 | 7.806 | 7.65 | 7.471 | 7.58 | 18.775 | 18.812 | 18.675 | 19.185 | 19.016 | 18.915 | 18.745 | 18.942
2003-10-23 | 1 | 7.65 | 7.64 | 7.485 | 8 | 7.816 | 7.65 | 7.478 | 7.592 | 18.76 | 18.787 | 18.66 | 19.165 | 19 | 18.9 | 18.73 | 18.926
2003-10-24 | 1 | 7.67 | 7.652 | 7.5 | 8 | 7.824 | 7.665 | 7.483 | 7.604 | 18.73 | 18.767 | 18.64 | 19.14 | 18.976 | 18.885 | 18.717 | 18.92
2003-10-25 | 1 | 7.68 | 7.67 | 7.505 | 8.015 | 7.84 | 7.685 | 7.501 | 7.614 | 18.72 | 18.757 | 18.625 | 19.125 | 18.958 | 18.865 | 18.699 | 18.9
2003-10-26 | 0 | 6.7 | 6.69 | 6.525 | 7.035 | 6.856 | 6.695 | 6.511 | 6.618 | 17.7 | 17.737 | 17.61 | 18.11 | 17.95 | 17.85 | 17.684 | 17.888
2003-10-27 | 0 | 6.72 | 6.695 | 6.535 | 7.05 | 6.866 | 6.7 | 6.521 | 6.63 | 17.68 | 17.717 | 17.59 | 18.09 | 17.934 | 17.835 | 17.67 | 17.874
2003-10-28 | 0 | 6.725 | 6.705 | 6.55 | 7.055 | 6.878 | 6.715 | 6.533 | 6.646 | 17.67 | 17.707 | 17.575 | 18.085 | 17.916 | 17.815 | 17.655 | 17.862
2003-10-29 | 0 | 6.73 | 6.72 | 6.565 | 7.065 | 6.898 | 6.735 | 6.551 | 6.646 | 17.65 | 17.687 | 17.56 | 18.065 | 17.9 | 17.8 | 17.645 | 17.85
2003-10-30 | 0 | 6.75 | 6.74 | 6.575 | 7.085 | 6.906 | 6.735 | 6.555 | 6.664 | 17.63 | 17.667 | 17.54 | 18.05 | 17.884 | 17.79 | 17.63 | 17.83
2003-10-31 | 0 | 6.77 | 6.752 | 6.595 | 7.1 | 6.924 | 6.75 | 6.571 | 6.68 | 17.62 | 17.66 | 17.525 | 18.035 | 17.866 | 17.785 | 17.617 | 17.824
2003-11-01 | 0 | 6.78 | 6.765 | 6.6 | 7.115 | 6.928 | 6.765 | 6.583 | 6.68 | 17.6 | 17.652 | 17.51 | 18.015 | 17.854 | 17.765 | 17.599 | 17.816
2003-11-02 | 0 | 6.8 | 6.785 | 6.615 | 7.125 | 6.948 | 6.785 | 6.601 | 6.696 | 17.58 | 17.632 | 17.49 | 18.01 | 17.838 | 17.75 | 17.59 | 17.8
2003-11-03 | 0 | 6.82 | 6.795 | 6.635 | 7.135 | 6.964 | 6.79 | 6.601 | 6.714 | 17.57 | 17.615 | 17.48 | 17.99 | 17.818 | 17.735 | 17.58 | 17.78
2003-11-04 | 0 | 6.83 | 6.805 | 6.65 | 7.15 | 6.978 | 6.8 | 6.621 | 6.714 | 17.56 | 17.602 | 17.475 | 17.975 | 17.812 | 17.725 | 17.567 | 17.778
2003-11-05 | 0 | 6.85 | 6.82 | 6.655 | 7.165 | 6.99 | 6.815 | 6.633 | 6.73 | 17.54 | 17.582 | 17.46 | 17.965 | 17.792 | 17.715 | 17.549 | 17.77
2003-11-06 | 0 | 6.86 | 6.835 | 6.665 | 7.185 | 7.002 | 6.835 | 6.651 | 6.746 | 17.525 | 17.57 | 17.44 | 17.95 | 17.788 | 17.7 | 17.54 | 17.75
2003-11-07 | 0 | 6.875 | 6.85 | 6.685 | 7.2 | 7.014 | 6.84 | 6.651 | 6.756 | 17.52 | 17.56 | 17.43 | 17.94 | 17.768 | 17.69 | 17.53 | 17.746
2003-11-08 | 0 | 6.89 | 6.865 | 6.7 | 7.205 | 7.028 | 6.85 | 6.671 | 6.764 | 17.5 | 17.552 | 17.42 | 17.925 | 17.762 | 17.685 | 17.517 | 17.73
2003-11-09 | 0 | 6.9 | 6.885 | 6.715 | 7.225 | 7.048 | 6.865 | 6.683 | 6.78 | 17.49 | 17.532 | 17.41 | 17.915 | 17.746 | 17.665 | 17.505 | 17.728
2003-11-10 | 0 | 6.92 | 6.9 | 6.735 | 7.235 | 7.064 | 6.885 | 6.701 | 6.788 | 17.475 | 17.52 | 17.39 | 17.9 | 17.738 | 17.66 | 17.499 | 17.72
2003-11-11 | 0 | 6.93 | 6.905 | 6.75 | 7.25 | 7.076 | 6.9 | 6.717 | 6.804 | 17.46 | 17.515 | 17.38 | 17.89 | 17.726 | 17.65 | 17.49 | 17.716
2003-11-12 | 0 | 6.95 | 6.925 | 6.765 | 7.265 | 7.094 | 6.91 | 6.721 | 6.814 | 17.45 | 17.505 | 17.375 | 17.885 | 17.714 | 17.64 | 17.484 | 17.7
2003-11-13 | 0 | 6.97 | 6.935 | 6.765 | 7.285 | 7.098 | 6.925 | 6.733 | 6.826 | 17.44 | 17.492 | 17.37 | 17.875 | 17.704 | 17.625 | 17.47 | 17.696
2003-11-14 | 0 | 6.98 | 6.95 | 6.785 | 7.3 | 7.114 | 6.935 | 6.751 | 6.838 | 17.425 | 17.482 | 17.36 | 17.86 | 17.696 | 17.625 | 17.467 | 17.68
2003-11-15 | 0 | 7 | 6.965 | 6.8 | 7.315 | 7.128 | 6.95 | 6.771 | 6.854 | 17.42 | 17.47 | 17.35 | 17.85 | 17.688 | 17.61 | 17.455 | 17.678
2003-11-16 | 0 | 7.02 | 6.985 | 6.815 | 7.325 | 7.148 | 6.965 | 6.779 | 6.864 | 17.41 | 17.465 | 17.33 | 17.84 | 17.68 | 17.61 | 17.449 | 17.674
2003-11-17 | 0 | 7.03 | 7 | 6.835 | 7.345 | 7.16 | 6.975 | 6.793 | 6.876 | 17.4 | 17.455 | 17.33 | 17.835 | 17.668 | 17.6 | 17.44 | 17.67
2003-11-18 | 0 | 7.05 | 7.015 | 6.85 | 7.35 | 7.176 | 6.99 | 6.801 | 6.888 | 17.39 | 17.452 | 17.32 | 17.825 | 17.664 | 17.59 | 17.434 | 17.658
2003-11-19 | 0 | 7.06 | 7.035 | 6.865 | 7.365 | 7.194 | 7.01 | 6.821 | 6.906 | 17.38 | 17.437 | 17.32 | 17.825 | 17.654 | 17.585 | 17.42 | 17.658
2003-11-20 | 0 | 7.075 | 7.05 | 6.875 | 7.385 | 7.21 | 7.015 | 6.833 | 6.906 | 17.375 | 17.437 | 17.31 | 17.81 | 17.646 | 17.575 | 17.42 | 17.65
2003-11-21 | 0 | 7.09 | 7.052 | 6.89 | 7.4 | 7.218 | 7.035 | 6.849 | 6.926 | 17.37 | 17.42 | 17.3 | 17.81 | 17.646 | 17.575 | 17.417 | 17.646
2003-11-22 | 0 | 7.11 | 7.07 | 6.91 | 7.415 | 7.236 | 7.05 | 6.867 | 6.938 | 17.36 | 17.42 | 17.3 | 17.8 | 17.63 | 17.565 | 17.407 | 17.638
2003-11-23 | 0 | 7.125 | 7.09 | 6.915 | 7.435 | 7.248 | 7.06 | 6.876 | 6.956 | 17.36 | 17.415 | 17.28 | 17.79 | 17.63 | 17.56 | 17.405 | 17.638
2003-11-24 | 0 | 7.13 | 7.1 | 6.935 | 7.445 | 7.26 | 7.075 | 6.883 | 6.964 | 17.35 | 17.405 | 17.28 | 17.79 | 17.63 | 17.56 | 17.399 | 17.638
2003-11-25 | 0 | 7.15 | 7.115 | 6.95 | 7.455 | 7.276 | 7.09 | 6.901 | 6.976 | 17.34 | 17.405 | 17.28 | 17.79 | 17.622 | 17.56 | 17.399 | 17.628
2003-11-26 | 0 | 7.17 | 7.135 | 6.965 | 7.475 | 7.294 | 7.1 | 6.917 | 6.988 | 17.34 | 17.405 | 17.275 | 17.785 | 17.614 | 17.56 | 17.394 | 17.628
2003-11-27 | 0 | 7.18 | 7.15 | 6.975 | 7.485 | 7.31 | 7.115 | 6.929 | 7.006 | 17.33 | 17.395 | 17.27 | 17.775 | 17.614 | 17.55 | 17.394 | 17.624
2003-11-28 | 0 | 7.2 | 7.162 | 6.99 | 7.5 | 7.318 | 7.125 | 6.943 | 7.018 | 17.33 | 17.387 | 17.27 | 17.775 | 17.614 | 17.54 | 17.39 | 17.624
2003-11-29 | 0 | 7.22 | 7.18 | 7.01 | 7.515 | 7.336 | 7.14 | 6.951 | 7.026 | 17.325 | 17.387 | 17.27 | 17.775 | 17.614 | 17.54 | 17.39 | 17.624
2003-11-30 | 0 | 7.225 | 7.19 | 7.015 | 7.535 | 7.352 | 7.16 | 6.971 | 7.038 | 17.325 | 17.387 | 17.27 | 17.775 | 17.614 | 17.54 | 17.39 | 17.624
2003-12-01 | 0 | 7.24 | 7.202 | 7.035 | 7.545 | 7.36 | 7.175 | 6.979 | 7.056 | 17.325 | 17.387 | 17.27 | 17.775 | 17.598 | 17.54 | 17.39 | 17.624
2003-12-02 | 0 | 7.26 | 7.215 | 7.05 | 7.555 | 7.376 | 7.185 | 6.999 | 7.068 | 17.325 | 17.387 | 17.27 | 17.775 | 17.598 | 17.54 | 17.39 | 17.624
2003-12-03 | 0 | 7.27 | 7.235 | 7.06 | 7.565 | 7.394 | 7.19 | 7.011 | 7.076 | 17.325 | 17.387 | 17.27 | 17.775 | 17.598 | 17.54 | 17.39 | 17.624
2003-12-04 | 0 | 7.28 | 7.245 | 7.075 | 7.585 | 7.406 | 7.21 | 7.021 | 7.088 | 17.325 | 17.387 | 17.27 | 17.775 | 17.598 | 17.54 | 17.39 | 17.624
2003-12-05 | 0 | 7.3 | 7.262 | 7.09 | 7.6 | 7.414 | 7.225 | 7.029 | 7.098 | 17.325 | 17.387 | 17.27 | 17.775 | 17.598 | 17.54 | 17.39 | 17.632
2003-12-06 | 0 | 7.32 | 7.27 | 7.1 | 7.605 | 7.434 | 7.235 | 7.049 | 7.114 | 17.325 | 17.387 | 17.27 | 17.775 | 17.598 | 17.54 | 17.394 | 17.632
2003-12-07 | 0 | 7.325 | 7.285 | 7.115 | 7.625 | 7.444 | 7.24 | 7.061 | 7.126 | 17.325 | 17.387 | 17.27 | 17.775 | 17.606 | 17.54 | 17.394 | 17.636
2003-12-08 | 0 | 7.34 | 7.295 | 7.125 | 7.635 | 7.456 | 7.26 | 7.071 | 7.134 | 17.325 | 17.387 | 17.27 | 17.775 | 17.614 | 17.54 | 17.394 | 17.638
2003-12-09 | 0 | 7.35 | 7.312 | 7.14 | 7.65 | 7.464 | 7.275 | 7.079 | 7.148 | 17.325 | 17.387 | 17.27 | 17.775 | 17.614 | 17.56 | 17.394 | 17.638
2003-12-10 | 0 | 7.37 | 7.32 | 7.15 | 7.655 | 7.484 | 7.275 | 7.093 | 7.156 | 17.325 | 17.39 | 17.27 | 17.775 | 17.618 | 17.56 | 17.399 | 17.638
2003-12-11 | 0 | 7.375 | 7.335 | 7.16 | 7.675 | 7.494 | 7.29 | 7.101 | 7.168 | 17.33 | 17.395 | 17.28 | 17.785 | 17.618 | 17.56 | 17.405 | 17.646
2003-12-12 | 0 | 7.39 | 7.345 | 7.175 | 7.685 | 7.502 | 7.31 | 7.117 | 7.184 | 17.33 | 17.405 | 17.28 | 17.79 | 17.618 | 17.56 | 17.407 | 17.658
2003-12-13 | 0 | 7.4 | 7.362 | 7.19 | 7.7 | 7.514 | 7.315 | 7.126 | 7.188 | 17.34 | 17.405 | 17.28 | 17.79 | 17.63 | 17.575 | 17.407 | 17.658
2003-12-14 | 0 | 7.41 | 7.37 | 7.2 | 7.705 | 7.526 | 7.325 | 7.133 | 7.198 | 17.34 | 17.41 | 17.28 | 17.79 | 17.634 | 17.575 | 17.417 | 17.662
2003-12-15 | 0 | 7.425 | 7.38 | 7.21 | 7.715 | 7.534 | 7.34 | 7.149 | 7.214 | 17.35 | 17.415 | 17.3 | 17.8 | 17.634 | 17.575 | 17.424 | 17.674
2003-12-16 | 0 | 7.43 | 7.395 | 7.215 | 7.725 | 7.552 | 7.34 | 7.161 | 7.226 | 17.36 | 17.42 | 17.3 | 17.81 | 17.646 | 17.59 | 17.424 | 17.674
2003-12-17 | 0 | 7.44 | 7.4 | 7.225 | 7.745 | 7.56 | 7.36 | 7.167 | 7.234 | 17.36 | 17.425 | 17.3 | 17.81 | 17.648 | 17.59 | 17.44 | 17.682
2003-12-18 | 0 | 7.45 | 7.412 | 7.24 | 7.75 | 7.564 | 7.375 | 7.179 | 7.238 | 17.37 | 17.437 | 17.32 | 17.825 | 17.648 | 17.59 | 17.444 | 17.688
2003-12-19 | 0 | 7.47 | 7.42 | 7.25 | 7.755 | 7.576 | 7.375 | 7.183 | 7.248 | 17.375 | 17.437 | 17.32 | 17.825 | 17.668 | 17.61 | 17.449 | 17.696
2003-12-20 | 0 | 7.475 | 7.43 | 7.26 | 7.765 | 7.584 | 7.39 | 7.199 | 7.264 | 17.38 | 17.445 | 17.33 | 17.835 | 17.668 | 17.61 | 17.457 | 17.708
2003-12-21 | 0 | 7.48 | 7.44 | 7.265 | 7.775 | 7.594 | 7.39 | 7.211 | 7.268 | 17.39 | 17.455 | 17.33 | 17.84 | 17.68 | 17.625 | 17.467 | 17.712
2003-12-22 | 0 | 7.49 | 7.445 | 7.275 | 7.785 | 7.602 | 7.41 | 7.217 | 7.28 | 17.4 | 17.465 | 17.35 | 17.85 | 17.684 | 17.625 | 17.474 | 17.724
2003-12-23 | 0 | 7.5 | 7.452 | 7.285 | 7.795 | 7.61 | 7.41 | 7.226 | 7.284 | 17.41 | 17.47 | 17.35 | 17.86 | 17.696 | 17.64 | 17.484 | 17.732
2003-12-24 | 0 | 7.51 | 7.462 | 7.29 | 7.8 | 7.614 | 7.425 | 7.229 | 7.296 | 17.42 | 17.487 | 17.37 | 17.875 | 17.698 | 17.64 | 17.494 | 17.738
2003-12-25 | 0 | 7.52 | 7.47 | 7.3 | 7.805 | 7.626 | 7.425 | 7.233 | 7.298 | 17.425 | 17.49 | 17.37 | 17.875 | 17.718 | 17.66 | 17.499 | 17.746
2003-12-26 | 0 | 7.52 | 7.48 | 7.31 | 7.815 | 7.634 | 7.435 | 7.243 | 7.306 | 17.44 | 17.505 | 17.38 | 17.89 | 17.726 | 17.67 | 17.507 | 17.758
2003-12-27 | 0 | 7.525 | 7.485 | 7.31 | 7.815 | 7.642 | 7.44 | 7.249 | 7.318 | 17.44 | 17.515 | 17.39 | 17.9 | 17.734 | 17.675 | 17.524 | 17.77
2003-12-28 | 0 | 7.53 | 7.49 | 7.315 | 7.825 | 7.652 | 7.44 | 7.261 | 7.318 | 17.46 | 17.52 | 17.4 | 17.91 | 17.746 | 17.69 | 17.534 | 17.774
2003-12-29 | 0 | 7.53 | 7.495 | 7.325 | 7.835 | 7.652 | 7.46 | 7.267 | 7.33 | 17.47 | 17.537 | 17.42 | 17.925 | 17.748 | 17.69 | 17.544 | 17.788
2003-12-30 | 0 | 7.54 | 7.5 | 7.325 | 7.835 | 7.66 | 7.46 | 7.267 | 7.334 | 17.475 | 17.545 | 17.425 | 17.925 | 17.768 | 17.71 | 17.555 | 17.796
2003-12-31 | 0 | 7.55 | 7.502 | 7.335 | 7.845 | 7.66 | 7.46 | 7.276 | 7.338 | 17.49 | 17.555 | 17.43 | 17.94 | 17.78 | 17.725 | 17.567 | 17.808
2004-01-01 | 0 | 7.55 | 7.512 | 7.34 | 7.85 | 7.664 | 7.465 | 7.276 | 7.338 | 17.51 | 17.57 | 17.45 | 17.96 | 17.788 | 17.725 | 17.574 | 17.824
2004-01-02 | 0 | 7.55 | 7.512 | 7.34 | 7.85 | 7.664 | 7.475 | 7.279 | 7.348 | 17.52 | 17.577 | 17.47 | 17.965 | 17.798 | 17.74 | 17.59 | 17.832
2004-01-03 | 0 | 7.56 | 7.512 | 7.34 | 7.85 | 7.668 | 7.475 | 7.283 | 7.348 | 17.525 | 17.59 | 17.47 | 17.975 | 17.818 | 17.76 | 17.599 | 17.838
2004-01-04 | 0 | 7.56 | 7.515 | 7.34 | 7.855 | 7.676 | 7.475 | 7.283 | 7.356 | 17.54 | 17.605 | 17.48 | 17.99 | 17.83 | 17.775 | 17.607 | 17.858
2004-01-05 | 0 | 7.56 | 7.52 | 7.35 | 7.855 | 7.676 | 7.475 | 7.293 | 7.356 | 17.56 | 17.62 | 17.5 | 18.01 | 17.838 | 17.775 | 17.624 | 17.87
2004-01-06 | 0 | 7.57 | 7.52 | 7.35 | 7.855 | 7.676 | 7.485 | 7.293 | 7.364 | 17.575 | 17.637 | 17.52 | 18.015 | 17.848 | 17.79 | 17.64 | 17.874
2004-01-07 | 0 | 7.57 | 7.52 | 7.35 | 7.855 | 7.684 | 7.485 | 7.299 | 7.368 | 17.58 | 17.645 | 17.52 | 18.025 | 17.868 | 17.81 | 17.649 | 17.888
2004-01-08 | 0 | 7.57 | 7.52 | 7.35 | 7.865 | 7.684 | 7.49 | 7.299 | 7.368 | 17.59 | 17.66 | 17.53 | 18.04 | 17.88 | 17.825 | 17.657 | 17.908
2004-01-09 | 0 | 7.57 | 7.52 | 7.35 | 7.865 | 7.684 | 7.49 | 7.299 | 7.368 | 17.61 | 17.67 | 17.55 | 18.06 | 17.896 | 17.825 | 17.674 | 17.92
2004-01-10 | 0 | 7.57 | 7.52 | 7.35 | 7.865 | 7.684 | 7.49 | 7.299 | 7.376 | 17.625 | 17.687 | 17.57 | 18.075 | 17.914 | 17.84 | 17.69 | 17.924
2004-01-11 | 0 | 7.56 | 7.52 | 7.35 | 7.865 | 7.684 | 7.49 | 7.299 | 7.376 | 17.64 | 17.705 | 17.58 | 18.09 | 17.918 | 17.86 | 17.705 | 17.938
2004-01-12 | 0 | 7.56 | 7.52 | 7.35 | 7.855 | 7.676 | 7.49 | 7.299 | 7.376 | 17.66 | 17.72 | 17.6 | 18.1 | 17.934 | 17.875 | 17.717 | 17.958
2004-01-13 | 0 | 7.56 | 7.515 | 7.35 | 7.855 | 7.676 | 7.49 | 7.299 | 7.376 | 17.675 | 17.737 | 17.61 | 18.115 | 17.946 | 17.89 | 17.734 | 17.97
2004-01-14 | 0 | 7.55 | 7.515 | 7.35 | 7.855 | 7.676 | 7.485 | 7.299 | 7.376 | 17.69 | 17.745 | 17.62 | 18.125 | 17.964 | 17.9 | 17.744 | 17.974
2004-01-15 | 0 | 7.55 | 7.515 | 7.34 | 7.85 | 7.676 | 7.485 | 7.299 | 7.376 | 17.7 | 17.76 | 17.63 | 18.14 | 17.98 | 17.91 | 17.755 | 17.988
2004-01-16 | 0 | 7.55 | 7.512 | 7.34 | 7.85 | 7.668 | 7.475 | 7.293 | 7.376 | 17.72 | 17.77 | 17.65 | 18.16 | 17.996 | 17.925 | 17.77 | 18.008
2004-01-17 | 0 | 7.54 | 7.502 | 7.34 | 7.85 | 7.668 | 7.475 | 7.293 | 7.368 | 17.73 | 17.787 | 17.67 | 18.175 | 18.014 | 17.94 | 17.784 | 18.024
2004-01-18 | 0 | 7.53 | 7.5 | 7.335 | 7.845 | 7.66 | 7.475 | 7.283 | 7.356 | 17.75 | 17.805 | 17.68 | 18.19 | 18.03 | 17.96 | 17.799 | 18.028
2004-01-19 | 0 | 7.53 | 7.5 | 7.335 | 7.835 | 7.66 | 7.475 | 7.283 | 7.356 | 17.77 | 17.82 | 17.7 | 18.21 | 18.042 | 17.975 | 17.817 | 18.046
2004-01-20 | 0 | 7.525 | 7.495 | 7.325 | 7.835 | 7.656 | 7.465 | 7.279 | 7.356 | 17.78 | 17.837 | 17.72 | 18.225 | 18.056 | 17.99 | 17.824 | 18.058
2004-01-21 | 0 | 7.52 | 7.485 | 7.315 | 7.835 | 7.648 | 7.46 | 7.276 | 7.356 | 17.79 | 17.855 | 17.73 | 18.235 | 18.064 | 18 | 17.84 | 18.074
2004-01-22 | 0 | 7.52 | 7.485 | 7.315 | 7.815 | 7.644 | 7.46 | 7.271 | 7.356 | 17.81 | 17.87 | 17.74 | 18.25 | 18.08 | 18.015 | 17.855 | 18.088
2004-01-23 | 0 | 7.51 | 7.47 | 7.31 | 7.815 | 7.636 | 7.45 | 7.271 | 7.338 | 17.825 | 17.887 | 17.76 | 18.265 | 18.096 | 18.025 | 17.87 | 18.096
2004-01-24 | 0 | 7.5 | 7.465 | 7.3 | 7.805 | 7.626 | 7.44 | 7.261 | 7.338 | 17.84 | 17.905 | 17.775 | 18.275 | 18.114 | 18.04 | 17.884 | 18.116
2004-01-25 | 0 | 7.49 | 7.465 | 7.29 | 7.8 | 7.626 | 7.44 | 7.251 | 7.338 | 17.86 | 17.915 | 17.79 | 18.29 | 18.13 | 18.06 | 17.899 | 18.124
2004-01-26 | 0 | 7.48 | 7.45 | 7.285 | 7.795 | 7.614 | 7.435 | 7.249 | 7.33 | 17.875 | 17.932 | 17.81 | 18.31 | 18.146 | 18.075 | 17.917 | 18.138
2004-01-27 | 0 | 7.475 | 7.45 | 7.285 | 7.785 | 7.61 | 7.425 | 7.233 | 7.326 | 17.89 | 17.952 | 17.82 | 18.325 | 18.164 | 18.085 | 17.92 | 18.15
2004-01-28 | 0 | 7.47 | 7.435 | 7.265 | 7.775 | 7.598 | 7.415 | 7.233 | 7.322 | 17.91 | 17.965 | 17.83 | 18.34 | 18.18 | 18.1 | 17.94 | 18.17
2004-01-29 | 0 | 7.45 | 7.425 | 7.265 | 7.765 | 7.594 | 7.41 | 7.221 | 7.306 | 17.925 | 17.972 | 17.85 | 18.36 | 18.188 | 18.115 | 17.955 | 18.178
2004-01-30 | 0 | 7.44 | 7.415 | 7.25 | 7.755 | 7.578 | 7.4 | 7.221 | 7.306 | 17.94 | 17.992 | 17.87 | 18.375 | 18.204 | 18.135 | 17.967 | 18.188
2004-01-31 | 0 | 7.43 | 7.4 | 7.235 | 7.75 | 7.564 | 7.39 | 7.201 | 7.296 | 17.96 | 18.01 | 17.88 | 18.39 | 18.218 | 18.14 | 17.984 | 18.2
2004-02-01 | 0 | 7.42 | 7.4 | 7.235 | 7.735 | 7.564 | 7.385 | 7.201 | 7.288 | 17.975 | 18.022 | 17.9 | 18.41 | 18.238 | 18.16 | 17.999 | 18.22
2004-02-02 | 0 | 7.41 | 7.385 | 7.215 | 7.735 | 7.548 | 7.365 | 7.183 | 7.28 | 17.99 | 18.037 | 17.91 | 18.415 | 18.254 | 18.175 | 18.015 | 18.228
2004-02-03 | 0 | 7.4 | 7.37 | 7.205 | 7.715 | 7.536 | 7.365 | 7.183 | 7.276 | 18.01 | 18.055 | 17.925 | 18.435 | 18.268 | 18.185 | 18.02 | 18.246
2004-02-04 | 0 | 7.38 | 7.355 | 7.2 | 7.7 | 7.528 | 7.35 | 7.171 | 7.264 | 18.025 | 18.07 | 17.94 | 18.45 | 18.288 | 18.2 | 18.04 | 18.25
2004-02-05 | 0 | 7.37 | 7.35 | 7.185 | 7.695 | 7.514 | 7.34 | 7.151 | 7.246 | 18.04 | 18.082 | 17.96 | 18.465 | 18.296 | 18.215 | 18.049 | 18.27
2004-02-06 | 0 | 7.36 | 7.335 | 7.165 | 7.685 | 7.498 | 7.335 | 7.151 | 7.246 | 18.06 | 18.102 | 17.975 | 18.475 | 18.312 | 18.235 | 18.067 | 18.28
2004-02-07 | 0 | 7.34 | 7.32 | 7.155 | 7.665 | 7.49 | 7.315 | 7.133 | 7.23 | 18.075 | 18.115 | 17.99 | 18.49 | 18.326 | 18.24 | 18.08 | 18.288
2004-02-08 | 0 | 7.33 | 7.305 | 7.15 | 7.65 | 7.478 | 7.3 | 7.121 | 7.226 | 18.09 | 18.132 | 18.01 | 18.51 | 18.338 | 18.26 | 18.095 | 18.3
2004-02-09 | 0 | 7.32 | 7.295 | 7.135 | 7.645 | 7.464 | 7.3 | 7.121 | 7.214 | 18.11 | 18.152 | 18.02 | 18.525 | 18.354 | 18.265 | 18.105 | 18.32
2004-02-10 | 0 | 7.3 | 7.285 | 7.115 | 7.635 | 7.448 | 7.285 | 7.101 | 7.196 | 18.12 | 18.165 | 18.025 | 18.54 | 18.368 | 18.285 | 18.12 | 18.33
2004-02-11 | 0 | 7.28 | 7.265 | 7.1 | 7.615 | 7.428 | 7.265 | 7.083 | 7.192 | 18.13 | 18.182 | 18.04 | 18.55 | 18.388 | 18.3 | 18.134 | 18.338
2004-02-12 | 0 | 7.27 | 7.252 | 7.095 | 7.6 | 7.424 | 7.25 | 7.071 | 7.18 | 18.15 | 18.192 | 18.06 | 18.565 | 18.4 | 18.315 | 18.145 | 18.35
2004-02-13 | 0 | 7.25 | 7.24 | 7.075 | 7.585 | 7.406 | 7.235 | 7.055 | 7.164 | 18.17 | 18.207 | 18.075 | 18.585 | 18.416 | 18.315 | 18.165 | 18.37
2004-02-14 | 0 | 7.23 | 7.22 | 7.055 | 7.565 | 7.39 | 7.235 | 7.051 | 7.146 | 18.18 | 18.217 | 18.09 | 18.6 | 18.434 | 18.335 | 18.17 | 18.374
2004-02-15 | 0 | 7.22 | 7.202 | 7.045 | 7.55 | 7.374 | 7.215 | 7.033 | 7.138 | 18.2 | 18.232 | 18.11 | 18.61 | 18.438 | 18.35 | 18.184 | 18.388
2004-02-16 | 0 | 7.2 | 7.19 | 7.025 | 7.535 | 7.356 | 7.2 | 7.021 | 7.13 | 18.22 | 18.252 | 18.125 | 18.625 | 18.454 | 18.365 | 18.195 | 18.4
2004-02-17 | 0 | 7.18 | 7.17 | 7.005 | 7.515 | 7.34 | 7.185 | 7.001 | 7.114 | 18.225 | 18.265 | 18.125 | 18.64 | 18.466 | 18.385 | 18.215 | 18.412
2004-02-18 | 0 | 7.17 | 7.152 | 6.995 | 7.5 | 7.324 | 7.165 | 6.983 | 7.096 | 18.24 | 18.282 | 18.14 | 18.65 | 18.484 | 18.385 | 18.22 | 18.424
2004-02-19 | 0 | 7.15 | 7.14 | 6.975 | 7.485 | 7.306 | 7.15 | 6.971 | 7.088 | 18.26 | 18.297 | 18.16 | 18.665 | 18.5 | 18.4 | 18.234 | 18.426
2004-02-20 | 0 | 7.13 | 7.12 | 6.955 | 7.465 | 7.29 | 7.135 | 6.955 | 7.068 | 18.275 | 18.307 | 18.175 | 18.685 | 18.516 | 18.415 | 18.245 | 18.442
2004-02-21 | 0 | 7.12 | 7.102 | 6.945 | 7.45 | 7.274 | 7.115 | 6.935 | 7.054 | 18.28 | 18.317 | 18.19 | 18.69 | 18.526 | 18.425 | 18.265 | 18.458
2004-02-22 | 0 | 7.1 | 7.09 | 6.925 | 7.435 | 7.256 | 7.1 | 6.925 | 7.042 | 18.3 | 18.332 | 18.2 | 18.71 | 18.534 | 18.435 | 18.27 | 18.462
2004-02-23 | 0 | 7.08 | 7.07 | 6.905 | 7.415 | 7.24 | 7.085 | 6.911 | 7.03 | 18.32 | 18.352 | 18.21 | 18.715 | 18.55 | 18.45 | 18.28 | 18.476
2004-02-24 | 0 | 7.05 | 7.052 | 6.895 | 7.4 | 7.224 | 7.065 | 6.891 | 7.014 | 18.33 | 18.362 | 18.225 | 18.735 | 18.566 | 18.465 | 18.295 | 18.484
2004-02-25 | 0 | 7.03 | 7.03 | 6.875 | 7.385 | 7.206 | 7.05 | 6.878 | 7.004 | 18.35 | 18.377 | 18.24 | 18.75 | 18.576 | 18.475 | 18.315 | 18.492
2004-02-26 | 0 | 7.02 | 7.007 | 6.855 | 7.365 | 7.19 | 7.035 | 6.861 | 6.988 | 18.36 | 18.397 | 18.25 | 18.76 | 18.592 | 18.485 | 18.315 | 18.508
2004-02-27 | 0 | 7 | 6.992 | 6.845 | 7.35 | 7.174 | 7.015 | 6.835 | 6.968 | 18.375 | 18.407 | 18.265 | 18.775 | 18.6 | 18.5 | 18.33 | 18.516
2004-02-28 | 0 | 6.98 | 6.97 | 6.825 | 7.335 | 7.156 | 7 | 6.825 | 6.954 | 18.39 | 18.412 | 18.285 | 18.785 | 18.616 | 18.505 | 18.345 | 18.526
2004-02-29 | 0 | 6.95 | 6.952 | 6.795 | 7.3 | 7.128 | 6.985 | 6.805 | 6.938 | 18.4 | 18.427 | 18.29 | 18.8 | 18.632 | 18.515 | 18.345 | 18.534
2004-03-01 | 0 | 6.93 | 6.94 | 6.775 | 7.285 | 7.108 | 6.965 | 6.785 | 6.918 | 18.42 | 18.447 | 18.3 | 18.815 | 18.642 | 18.535 | 18.365 | 18.542
2004-03-02 | 0 | 6.92 | 6.91 | 6.755 | 7.265 | 7.094 | 6.95 | 6.775 | 6.904 | 18.43 | 18.462 | 18.315 | 18.825 | 18.654 | 18.545 | 18.38 | 18.554
2004-03-03 | 0 | 6.9 | 6.892 | 6.745 | 7.25 | 7.078 | 6.925 | 6.755 | 6.888 | 18.45 | 18.465 | 18.335 | 18.835 | 18.666 | 18.555 | 18.38 | 18.566
2004-03-04 | 0 | 6.87 | 6.875 | 6.725 | 7.235 | 7.058 | 6.905 | 6.735 | 6.868 | 18.46 | 18.477 | 18.34 | 18.85 | 18.682 | 18.565 | 18.395 | 18.568
2004-03-05 | 0 | 6.85 | 6.857 | 6.705 | 7.215 | 7.036 | 6.895 | 6.721 | 6.854 | 18.47 | 18.497 | 18.35 | 18.865 | 18.692 | 18.575 | 18.415 | 18.584
2004-03-06 | 0 | 6.83 | 6.83 | 6.685 | 7.185 | 7.008 | 6.875 | 6.691 | 6.838 | 18.48 | 18.512 | 18.365 | 18.875 | 18.704 | 18.595 | 18.415 | 18.592
2004-03-07 | 0 | 6.82 | 6.807 | 6.655 | 7.165 | 6.994 | 6.855 | 6.678 | 6.818 | 18.5 | 18.515 | 18.385 | 18.885 | 18.712 | 18.6 | 18.43 | 18.6
2004-03-08 | 0 | 6.78 | 6.792 | 6.645 | 7.15 | 6.978 | 6.835 | 6.661 | 6.8 | 18.52 | 18.527 | 18.39 | 18.9 | 18.724 | 18.605 | 18.441 | 18.616
2004-03-09 | 0 | 6.77 | 6.775 | 6.625 | 7.135 | 6.95 | 6.815 | 6.641 | 6.78 | 18.525 | 18.547 | 18.4 | 18.915 | 18.742 | 18.625 | 18.445 | 18.618
2004-03-10 | 0 | 6.75 | 6.747 | 6.6 | 7.1 | 6.94 | 6.795 | 6.625 | 6.76 | 18.53 | 18.562 | 18.415 | 18.925 | 18.75 | 18.635 | 18.465 | 18.634
2004-03-11 | 0 | 6.72 | 6.725 | 6.585 | 7.085 | 6.908 | 6.775 | 6.605 | 6.746 | 18.55 | 18.565 | 18.435 | 18.935 | 18.754 | 18.645 | 18.475 | 18.638
2004-03-12 | 0 | 6.7 | 6.707 | 6.555 | 7.065 | 6.894 | 6.755 | 6.585 | 6.726 | 18.57 | 18.577 | 18.435 | 18.95 | 18.774 | 18.655 | 18.48 | 18.65
2004-03-13 | 0 | 6.68 | 6.692 | 6.545 | 7.05 | 6.87 | 6.745 | 6.561 | 6.708 | 18.58 | 18.597 | 18.45 | 18.96 | 18.79 | 18.655 | 18.495 | 18.654
2004-03-14 | 0 | 6.66 | 6.665 | 6.515 | 7.025 | 6.85 | 6.725 | 6.541 | 6.696 | 18.59 | 18.607 | 18.465 | 18.965 | 18.8 | 18.675 | 18.505 | 18.666
2004-03-15 | 0 | 6.63 | 6.642 | 6.5 | 7 | 6.832 | 6.695 | 6.528 | 6.676 | 18.6 | 18.615 | 18.475 | 18.985 | 18.804 | 18.695 | 18.515 | 18.676
2004-03-16 | 0 | 6.62 | 6.625 | 6.475 | 6.985 | 6.808 | 6.675 | 6.505 | 6.658 | 18.62 | 18.627 | 18.485 | 18.99 | 18.82 | 18.695 | 18.528 | 18.684
2004-03-17 | 0 | 6.58 | 6.602 | 6.45 | 6.965 | 6.79 | 6.655 | 6.485 | 6.646 | 18.63 | 18.642 | 18.5 | 19 | 18.84 | 18.705 | 18.53 | 18.696
2004-03-18 | 0 | 6.57 | 6.575 | 6.435 | 6.935 | 6.77 | 6.645 | 6.465 | 6.618 | 18.64 | 18.657 | 18.505 | 19.015 | 18.846 | 18.705 | 18.541 | 18.696
2004-03-19 | 0 | 6.55 | 6.557 | 6.415 | 6.915 | 6.746 | 6.625 | 6.445 | 6.604 | 18.65 | 18.665 | 18.515 | 19.035 | 18.85 | 18.725 | 18.555 | 18.708
2004-03-20 | 0 | 6.52 | 6.532 | 6.395 | 6.9 | 6.72 | 6.595 | 6.428 | 6.584 | 18.67 | 18.675 | 18.535 | 19.035 | 18.87 | 18.745 | 18.565 | 18.71
2004-03-21 | 0 | 6.5 | 6.512 | 6.365 | 6.875 | 6.7 | 6.575 | 6.411 | 6.558 | 18.68 | 18.692 | 18.545 | 19.05 | 18.878 | 18.745 | 18.575 | 18.726
2004-03-22 | 0 | 6.48 | 6.492 | 6.35 | 6.85 | 6.69 | 6.555 | 6.385 | 6.546 | 18.7 | 18.702 | 18.55 | 19.065 | 18.89 | 18.755 | 18.58 | 18.73
2004-03-23 | 0 | 6.45 | 6.475 | 6.335 | 6.835 | 6.654 | 6.545 | 6.365 | 6.526 | 18.7 | 18.707 | 18.565 | 19.065 | 18.9 | 18.765 | 18.591 | 18.746
2004-03-24 | 0 | 6.43 | 6.447 | 6.3 | 6.815 | 6.642 | 6.515 | 6.345 | 6.508 | 18.72 | 18.725 | 18.575 | 19.085 | 18.908 | 18.775 | 18.605 | 18.75
2004-03-25 | 0 | 6.41 | 6.427 | 6.285 | 6.79 | 6.62 | 6.495 | 6.33 | 6.496 | 18.73 | 18.742 | 18.595 | 19.1 | 18.92 | 18.795 | 18.611 | 18.758
2004-03-26 | 0 | 6.38 | 6.407 | 6.265 | 6.765 | 6.6 | 6.475 | 6.311 | 6.468 | 18.75 | 18.747 | 18.6 | 19.1 | 18.94 | 18.795 | 18.625 | 18.76
2004-03-27 | 0 | 6.37 | 6.377 | 6.235 | 6.75 | 6.574 | 6.455 | 6.285 | 6.454 | 18.75 | 18.757 | 18.605 | 19.115 | 18.944 | 18.805 | 18.63 | 18.776
2004-03-28 | 0 | 6.34 | 6.362 | 6.215 | 6.725 | 6.554 | 6.445 | 6.265 | 6.438 | 18.77 | 18.775 | 18.625 | 19.135 | 18.958 | 18.815 | 18.641 | 18.78
2004-03-29 | 0 | 6.32 | 6.347 | 6.2 | 6.7 | 6.54 | 6.415 | 6.245 | 6.416 | 18.78 | 18.78 | 18.635 | 19.135 | 18.966 | 18.825 | 18.655 | 18.796
2004-03-30 | 0 | 6.3 | 6.315 | 6.185 | 6.685 | 6.512 | 6.4 | 6.23 | 6.4 | 18.8 | 18.792 | 18.645 | 19.15 | 18.978 | 18.845 | 18.661 | 18.8
2004-03-31 | 0 | 6.275 | 6.297 | 6.15 | 6.665 | 6.492 | 6.375 | 6.215 | 6.384 | 18.8 | 18.807 | 18.655 | 19.165 | 18.994 | 18.845 | 18.675 | 18.808
2004-04-01 | 0 | 6.25 | 6.277 | 6.135 | 6.64 | 6.474 | 6.355 | 6.191 | 6.366 | 18.82 | 18.82 | 18.665 | 19.165 | 18.998 | 18.855 | 18.678 | 18.818
2004-04-02 | 0 | 6.23 | 6.257 | 6.115 | 6.615 | 6.45 | 6.345 | 6.165 | 6.35 | 18.83 | 18.83 | 18.675 | 19.185 | 19.008 | 18.865 | 18.685 | 18.818
2004-04-03 | 0 | 6.21 | 6.227 | 6.09 | 6.6 | 6.432 | 6.315 | 6.145 | 6.326 | 18.85 | 18.842 | 18.695 | 19.2 | 19.028 | 18.875 | 18.701 | 18.838
2004-04-04 | 1 | 7.18 | 7.212 | 7.065 | 7.585 | 7.404 | 7.3 | 7.13 | 7.312 | 19.85 | 19.852 | 19.7 | 20.2 | 20.028 | 19.885 | 19.711 | 19.838
2004-04-05 | 1 | 7.17 | 7.197 | 7.05 | 7.56 | 7.392 | 7.285 | 7.115 | 7.292 | 19.87 | 19.86 | 19.705 | 20.215 | 20.044 | 19.9 | 19.725 | 19.854
2004-04-06 | 1 | 7.14 | 7.165 | 7.035 | 7.535 | 7.366 | 7.255 | 7.095 | 7.276 | 19.88 | 19.875 | 19.725 | 20.235 | 20.056 | 19.905 | 19.728 | 19.854
2004-04-07 | 1 | 7.12 | 7.147 | 7.01 | 7.515 | 7.35 | 7.245 | 7.08 | 7.258 | 19.9 | 19.89 | 19.745 | 20.235 | 20.058 | 19.915 | 19.735 | 19.868
2004-04-08 | 1 | 7.1 | 7.127 | 6.99 | 7.5 | 7.324 | 7.215 | 7.045 | 7.238 | 19.9 | 19.902 | 19.745 | 20.25 | 20.078 | 19.925 | 19.751 | 19.868
2004-04-09 | 1 | 7.075 | 7.107 | 6.965 | 7.475 | 7.304 | 7.2 | 7.03 | 7.224 | 19.92 | 19.91 | 19.755 | 20.265 | 20.09 | 19.935 | 19.761 | 19.888
2004-04-10 | 1 | 7.06 | 7.082 | 6.95 | 7.46 | 7.284 | 7.185 | 7.015 | 7.208 | 19.93 | 19.92 | 19.765 | 20.285 | 20.102 | 19.95 | 19.771 | 19.888
2004-04-11 | 1 | 7.03 | 7.065 | 6.925 | 7.435 | 7.266 | 7.165 | 6.995 | 7.188 | 19.95 | 19.94 | 19.775 | 20.285 | 20.108 | 19.955 | 19.778 | 19.904
2004-04-12 | 1 | 7.02 | 7.047 | 6.91 | 7.415 | 7.25 | 7.15 | 6.98 | 7.174 | 19.95 | 19.947 | 19.795 | 20.3 | 20.124 | 19.965 | 19.785 | 19.904
2004-04-13 | 1 | 6.99 | 7.027 | 6.89 | 7.4 | 7.226 | 7.135 | 6.965 | 7.158 | 19.97 | 19.952 | 19.8 | 20.315 | 20.132 | 19.975 | 19.801 | 19.918
2004-04-14 | 1 | 6.97 | 7.007 | 6.875 | 7.375 | 7.204 | 7.105 | 6.945 | 7.138 | 19.98 | 19.97 | 19.805 | 20.315 | 20.14 | 19.985 | 19.805 | 19.922
2004-04-15 | 1 | 6.95 | 6.982 | 6.85 | 7.36 | 7.184 | 7.085 | 6.93 | 7.124 | 20 | 19.99 | 19.825 | 20.335 | 20.156 | 20 | 19.821 | 19.938
2004-04-16 | 1 | 6.93 | 6.965 | 6.825 | 7.335 | 7.166 | 7.065 | 6.915 | 7.108 | 20 | 19.995 | 19.835 | 20.35 | 20.166 | 20.005 | 19.828 | 19.942
2004-04-17 | 1 | 6.91 | 6.952 | 6.81 | 7.315 | 7.15 | 7.05 | 6.89 | 7.088 | 20.02 | 20.002 | 19.85 | 20.35 | 20.174 | 20.015 | 19.833 | 19.946
2004-04-18 | 1 | 6.89 | 6.927 | 6.79 | 7.3 | 7.134 | 7.035 | 6.87 | 7.074 | 20.03 | 20.02 | 19.855 | 20.365 | 20.19 | 20.035 | 19.851 | 19.964
2004-04-19 | 1 | 6.87 | 6.907 | 6.775 | 7.285 | 7.116 | 7.015 | 6.855 | 7.058 | 20.05 | 20.025 | 19.865 | 20.385 | 20.202 | 20.035 | 19.855 | 19.964
2004-04-20 | 1 | 6.85 | 6.887 | 6.76 | 7.26 | 7.1 | 7 | 6.834 | 7.038 | 20.05 | 20.04 | 19.885 | 20.385 | 20.214 | 20.05 | 19.871 | 19.98
2004-04-21 | 1 | 6.83 | 6.865 | 6.74 | 7.24 | 7.068 | 6.985 | 6.817 | 7.024 | 20.07 | 20.052 | 19.895 | 20.4 | 20.224 | 20.055 | 19.878 | 19.98
2004-04-22 | 1 | 6.81 | 6.852 | 6.725 | 7.225 | 7.054 | 6.965 | 6.799 | 7.008 | 20.08 | 20.065 | 19.9 | 20.415 | 20.232 | 20.065 | 19.883 | 19.996
2004-04-23 | 1 | 6.79 | 6.832 | 6.71 | 7.21 | 7.038 | 6.95 | 6.784 | 6.988 | 20.1 | 20.075 | 19.915 | 20.425 | 20.248 | 20.085 | 19.901 | 19.996
2004-04-24 | 1 | 6.775 | 6.815 | 6.68 | 7.19 | 7.018 | 6.935 | 6.77 | 6.974 | 20.1 | 20.09 | 19.925 | 20.435 | 20.256 | 20.085 | 19.901 | 20.014
2004-04-25 | 1 | 6.76 | 6.802 | 6.67 | 7.175 | 7.004 | 6.915 | 6.755 | 6.97 | 20.12 | 20.1 | 19.945 | 20.45 | 20.272 | 20.1 | 19.921 | 20.014
2004-04-26 | 1 | 6.73 | 6.782 | 6.65 | 7.16 | 6.988 | 6.9 | 6.74 | 6.95 | 20.13 | 20.115 | 19.95 | 20.455 | 20.278 | 20.115 | 19.933 | 20.03
2004-04-27 | 1 | 6.72 | 6.765 | 6.63 | 7.14 | 6.968 | 6.885 | 6.72 | 6.93 | 20.15 | 20.12 | 19.965 | 20.465 | 20.298 | 20.115 | 19.933 | 20.038
2004-04-28 | 1 | 6.7 | 6.752 | 6.62 | 7.125 | 6.954 | 6.865 | 6.705 | 6.92 | 20.16 | 20.14 | 19.975 | 20.485 | 20.302 | 20.135 | 19.951 | 20.046
2004-04-29 | 1 | 6.68 | 6.732 | 6.6 | 7.11 | 6.938 | 6.85 | 6.695 | 6.9 | 20.17 | 20.15 | 19.985 | 20.5 | 20.314 | 20.14 | 19.971 | 20.064
2004-04-30 | 1 | 6.67 | 6.715 | 6.58 | 7.09 | 6.918 | 6.84 | 6.68 | 6.896 | 20.18 | 20.155 | 20 | 20.5 | 20.328 | 20.15 | 19.971 | 20.064
2004-05-01 | 1 | 6.65 | 6.702 | 6.57 | 7.075 | 6.904 | 6.825 | 6.667 | 6.878 | 20.2 | 20.17 | 20.005 | 20.515 | 20.344 | 20.165 | 19.983 | 20.08
2004-05-02 | 1 | 6.63 | 6.682 | 6.55 | 7.06 | 6.888 | 6.81 | 6.649 | 6.87 | 20.21 | 20.185 | 20.015 | 20.535 | 20.348 | 20.175 | 19.983 | 20.08
2004-05-03 | 1 | 6.62 | 6.665 | 6.54 | 7.04 | 6.876 | 6.8 | 6.634 | 6.85 | 20.22 | 20.2 | 20.035 | 20.545 | 20.364 | 20.185 | 20.001 | 20.096
2004-05-04 | 1 | 6.6 | 6.652 | 6.525 | 7.025 | 6.864 | 6.785 | 6.62 | 6.838 | 20.23 | 20.205 | 20.05 | 20.55 | 20.376 | 20.2 | 20.021 | 20.106
2004-05-05 | 1 | 6.58 | 6.632 | 6.51 | 7.015 | 6.846 | 6.765 | 6.605 | 6.828 | 20.25 | 20.215 | 20.05 | 20.565 | 20.378 | 20.21 | 20.021 | 20.114
2004-05-06 | 1 | 6.57 | 6.62 | 6.49 | 7 | 6.838 | 6.76 | 6.599 | 6.82 | 20.26 | 20.235 | 20.065 | 20.575 | 20.398 | 20.215 | 20.033 | 20.126
2004-05-07 | 1 | 6.56 | 6.605 | 6.48 | 6.985 | 6.818 | 6.74 | 6.584 | 6.808 | 20.275 | 20.25 | 20.085 | 20.585 | 20.41 | 20.235 | 20.049 | 20.13
2004-05-08 | 1 | 6.54 | 6.592 | 6.47 | 6.975 | 6.804 | 6.735 | 6.57 | 6.796 | 20.28 | 20.255 | 20.09 | 20.6 | 20.426 | 20.24 | 20.051 | 20.138
2004-05-09 | 1 | 6.525 | 6.572 | 6.45 | 6.96 | 6.796 | 6.715 | 6.555 | 6.78 | 20.3 | 20.265 | 20.1 | 20.615 | 20.428 | 20.25 | 20.071 | 20.154
2004-05-10 | 1 | 6.51 | 6.565 | 6.44 | 6.94 | 6.78 | 6.71 | 6.549 | 6.774 | 20.32 | 20.285 | 20.115 | 20.625 | 20.444 | 20.26 | 20.076 | 20.156
2004-05-11 | 1 | 6.5 | 6.555 | 6.425 | 6.935 | 6.764 | 6.69 | 6.534 | 6.766 | 20.325 | 20.3 | 20.125 | 20.635 | 20.46 | 20.275 | 20.083 | 20.176
2004-05-12 | 1 | 6.48 | 6.537 | 6.42 | 6.925 | 6.754 | 6.685 | 6.52 | 6.75 | 20.33 | 20.302 | 20.135 | 20.65 | 20.464 | 20.285 | 20.099 | 20.176
2004-05-13 | 1 | 6.475 | 6.522 | 6.4 | 6.91 | 6.746 | 6.675 | 6.517 | 6.738 | 20.35 | 20.315 | 20.15 | 20.655 | 20.476 | 20.29 | 20.101 | 20.188
2004-05-14 | 1 | 6.46 | 6.52 | 6.39 | 6.89 | 6.73 | 6.66 | 6.505 | 6.73 | 20.37 | 20.335 | 20.165 | 20.665 | 20.494 | 20.3 | 20.121 | 20.188
2004-05-15 | 1 | 6.45 | 6.505 | 6.38 | 6.89 | 6.718 | 6.65 | 6.494 | 6.724 | 20.375 | 20.34 | 20.165 | 20.685 | 20.506 | 20.315 | 20.129 | 20.206
2004-05-16 | 1 | 6.44 | 6.492 | 6.37 | 6.875 | 6.714 | 6.64 | 6.484 | 6.716 | 20.38 | 20.35 | 20.185 | 20.695 | 20.51 | 20.325 | 20.133 | 20.226
2004-05-17 | 1 | 6.425 | 6.487 | 6.36 | 6.865 | 6.696 | 6.635 | 6.47 | 6.708 | 20.4 | 20.365 | 20.2 | 20.7 | 20.526 | 20.335 | 20.149 | 20.226
2004-05-18 | 1 | 6.41 | 6.47 | 6.35 | 6.86 | 6.692 | 6.625 | 6.467 | 6.696 | 20.41 | 20.37 | 20.21 | 20.715 | 20.536 | 20.34 | 20.161 | 20.238
2004-05-19 | 1 | 6.41 | 6.465 | 6.33 | 6.84 | 6.68 | 6.61 | 6.455 | 6.688 | 20.425 | 20.385 | 20.215 | 20.725 | 20.544 | 20.36 | 20.171 | 20.238
2004-05-20 | 1 | 6.39 | 6.455 | 6.33 | 6.84 | 6.668 | 6.61 | 6.449 | 6.686 | 20.43 | 20.4 | 20.225 | 20.735 | 20.56 | 20.365 | 20.179 | 20.256
2004-05-21 | 1 | 6.38 | 6.442 | 6.32 | 6.825 | 6.664 | 6.59 | 6.44 | 6.674 | 20.45 | 20.412 | 20.24 | 20.75 | 20.568 | 20.375 | 20.183 | 20.256
2004-05-22 | 1 | 6.375 | 6.437 | 6.32 | 6.815 | 6.648 | 6.59 | 6.434 | 6.674 | 20.46 | 20.415 | 20.25 | 20.755 | 20.576 | 20.39 | 20.199 | 20.276
2004-05-23 | 1 | 6.37 | 6.42 | 6.3 | 6.81 | 6.646 | 6.575 | 6.424 | 6.658 | 20.47 | 20.435 | 20.26 | 20.765 | 20.594 | 20.39 | 20.211 | 20.28
2004-05-24 | 1 | 6.36 | 6.42 | 6.3 | 6.81 | 6.634 | 6.575 | 6.417 | 6.658 | 20.48 | 20.445 | 20.275 | 20.785 | 20.602 | 20.41 | 20.221 | 20.288
2004-05-25 | 1 | 6.35 | 6.415 | 6.28 | 6.79 | 6.63 | 6.575 | 6.407 | 6.658 | 20.49 | 20.45 | 20.285 | 20.795 | 20.61 | 20.415 | 20.229 | 20.298
2004-05-26 | 1 | 6.34 | 6.405 | 6.28 | 6.79 | 6.63 | 6.56 | 6.407 | 6.638 | 20.5 | 20.462 | 20.29 | 20.8 | 20.618 | 20.425 | 20.233 | 20.306
2004-05-27 | 1 | 6.33 | 6.395 | 6.28 | 6.785 | 6.618 | 6.56 | 6.399 | 6.638 | 20.52 | 20.47 | 20.3 | 20.815 | 20.634 | 20.44 | 20.249 | 20.318
2004-05-28 | 1 | 6.325 | 6.387 | 6.27 | 6.775 | 6.614 | 6.56 | 6.394 | 6.638 | 20.525 | 20.485 | 20.31 | 20.815 | 20.644 | 20.44 | 20.261 | 20.326
2004-05-29 | 1 | 6.325 | 6.387 | 6.27 | 6.775 | 6.606 | 6.54 | 6.394 | 6.636 | 20.53 | 20.495 | 20.325 | 20.835 | 20.652 | 20.46 | 20.267 | 20.334
2004-05-30 | 1 | 6.32 | 6.377 | 6.27 | 6.765 | 6.598 | 6.54 | 6.39 | 6.632 | 20.54 | 20.502 | 20.335 | 20.845 | 20.66 | 20.46 | 20.276 | 20.338
2004-05-31 | 1 | 6.31 | 6.375 | 6.25 | 6.76 | 6.596 | 6.54 | 6.384 | 6.624 | 20.56 | 20.512 | 20.34 | 20.85 | 20.664 | 20.475 | 20.279 | 20.348
2004-06-01 | 1 | 6.31 | 6.37 | 6.25 | 6.76 | 6.596 | 6.54 | 6.374 | 6.624 | 20.57 | 20.52 | 20.35 | 20.855 | 20.684 | 20.475 | 20.293 | 20.356
2004-06-02 | 1 | 6.3 | 6.37 | 6.25 | 6.76 | 6.584 | 6.525 | 6.374 | 6.624 | 20.575 | 20.53 | 20.36 | 20.865 | 20.684 | 20.49 | 20.299 | 20.368
2004-06-03 | 1 | 6.29 | 6.365 | 6.25 | 6.75 | 6.584 | 6.525 | 6.374 | 6.62 | 20.58 | 20.545 | 20.365 | 20.875 | 20.702 | 20.49 | 20.311 | 20.376
2004-06-04 | 1 | 6.29 | 6.36 | 6.23 | 6.74 | 6.584 | 6.525 | 6.37 | 6.612 | 20.59 | 20.545 | 20.375 | 20.885 | 20.702 | 20.51 | 20.317 | 20.384
2004-06-05 | 1 | 6.29 | 6.36 | 6.23 | 6.74 | 6.584 | 6.525 | 6.367 | 6.612 | 20.6 | 20.562 | 20.39 | 20.895 | 20.714 | 20.51 | 20.326 | 20.384
2004-06-06 | 1 | 6.29 | 6.355 | 6.23 | 6.74 | 6.58 | 6.525 | 6.367 | 6.612 | 20.61 | 20.562 | 20.39 | 20.9 | 20.714 | 20.525 | 20.329 | 20.396
2004-06-07 | 1 | 6.29 | 6.355 | 6.23 | 6.74 | 6.576 | 6.525 | 6.367 | 6.612 | 20.62 | 20.58 | 20.41 | 20.905 | 20.734 | 20.525 | 20.343 | 20.398
2004-06-08 | 1 | 6.28 | 6.355 | 6.23 | 6.74 | 6.576 | 6.525 | 6.357 | 6.612 | 20.625 | 20.58 | 20.41 | 20.915 | 20.734 | 20.54 | 20.349 | 20.406
2004-06-09 | 1 | 6.28 | 6.355 | 6.23 | 6.74 | 6.576 | 6.525 | 6.357 | 6.612 | 20.63 | 20.595 | 20.415 | 20.925 | 20.752 | 20.54 | 20.351 | 20.418
2004-06-10 | 1 | 6.275 | 6.355 | 6.23 | 6.74 | 6.576 | 6.525 | 6.357 | 6.612 | 20.64 | 20.595 | 20.425 | 20.935 | 20.752 | 20.55 | 20.361 | 20.418
2004-06-11 | 1 | 6.275 | 6.345 | 6.23 | 6.74 | 6.576 | 6.525 | 6.357 | 6.612 | 20.65 | 20.602 | 20.425 | 20.945 | 20.76 | 20.56 | 20.367 | 20.43
2004-06-12 | 1 | 6.275 | 6.345 | 6.23 | 6.74 | 6.576 | 6.525 | 6.357 | 6.612 | 20.66 | 20.612 | 20.44 | 20.95 | 20.764 | 20.56 | 20.376 | 20.434
2004-06-13 | 1 | 6.275 | 6.355 | 6.23 | 6.74 | 6.576 | 6.525 | 6.367 | 6.612 | 20.66 | 20.612 | 20.44 | 20.95 | 20.764 | 20.575 | 20.379 | 20.434
2004-06-14 | 1 | 6.28 | 6.355 | 6.23 | 6.74 | 6.576 | 6.525 | 6.367 | 6.612 | 20.67 | 20.63 | 20.45 | 20.955 | 20.784 | 20.575 | 20.379 | 20.446
2004-06-15 | 1 | 6.28 | 6.355 | 6.23 | 6.74 | 6.576 | 6.525 | 6.367 | 6.612 | 20.675 | 20.63 | 20.46 | 20.965 | 20.784 | 20.575 | 20.393 | 20.448
2004-06-16 | 1 | 6.28 | 6.355 | 6.23 | 6.74 | 6.584 | 6.525 | 6.37 | 6.62 | 20.68 | 20.63 | 20.46 | 20.965 | 20.784 | 20.59 | 20.393 | 20.448
2004-06-17 | 1 | 6.29 | 6.355 | 6.23 | 6.74 | 6.584 | 6.525 | 6.374 | 6.624 | 20.68 | 20.64 | 20.46 | 20.975 | 20.794 | 20.59 | 20.399 | 20.464
2004-06-18 | 1 | 6.29 | 6.36 | 6.23 | 6.74 | 6.584 | 6.525 | 6.374 | 6.624 | 20.69 | 20.645 | 20.475 | 20.975 | 20.802 | 20.59 | 20.401 | 20.468
2004-06-19 | 1 | 6.29 | 6.36 | 6.24 | 6.74 | 6.584 | 6.525 | 6.374 | 6.632 | 20.69 | 20.645 | 20.475 | 20.985 | 20.802 | 20.59 | 20.411 | 20.468
2004-06-20 | 1 | 6.29 | 6.365 | 6.25 | 6.76 | 6.584 | 6.53 | 6.374 | 6.632 | 20.7 | 20.645 | 20.475 | 20.985 | 20.802 | 20.61 | 20.417 | 20.468
2004-06-21 | 1 | 6.3 | 6.37 | 6.25 | 6.76 | 6.588 | 6.54 | 6.384 | 6.632 | 20.7 | 20.652 | 20.475 | 20.995 | 20.806 | 20.61 | 20.417 | 20.476
2004-06-22 | 1 | 6.31 | 6.37 | 6.25 | 6.76 | 6.598 | 6.54 | 6.394 | 6.638 | 20.7 | 20.662 | 20.485 | 20.995 | 20.814 | 20.61 | 20.417 | 20.48
2004-06-23 | 1 | 6.31 | 6.375 | 6.26 | 6.76 | 6.598 | 6.54 | 6.394 | 6.638 | 20.71 | 20.662 | 20.49 | 21 | 20.814 | 20.61 | 20.421 | 20.484
2004-06-24 | 1 | 6.31 | 6.377 | 6.27 | 6.775 | 6.598 | 6.55 | 6.394 | 6.646 | 20.71 | 20.662 | 20.49 | 21 | 20.814 | 20.61 | 20.426 | 20.484
2004-06-25 | 1 | 6.32 | 6.387 | 6.27 | 6.775 | 6.606 | 6.56 | 6.399 | 6.654 | 20.71 | 20.662 | 20.49 | 21 | 20.814 | 20.61 | 20.426 | 20.484
2004-06-26 | 1 | 6.325 | 6.39 | 6.27 | 6.775 | 6.618 | 6.56 | 6.407 | 6.658 | 20.71 | 20.662 | 20.49 | 21 | 20.814 | 20.625 | 20.426 | 20.484
2004-06-27 | 1 | 6.325 | 6.395 | 6.28 | 6.785 | 6.618 | 6.57 | 6.407 | 6.662 | 20.71 | 20.662 | 20.49 | 21 | 20.814 | 20.625 | 20.429 | 20.484
2004-06-28 | 1 | 6.33 | 6.405 | 6.28 | 6.79 | 6.626 | 6.575 | 6.417 | 6.662 | 20.72 | 20.662 | 20.49 | 21 | 20.814 | 20.625 | 20.429 | 20.488
2004-06-29 | 1 | 6.34 | 6.41 | 6.28 | 6.79 | 6.634 | 6.575 | 6.424 | 6.674 | 20.72 | 20.665 | 20.49 | 21 | 20.814 | 20.625 | 20.429 | 20.488
2004-06-30 | 1 | 6.34 | 6.415 | 6.3 | 6.81 | 6.634 | 6.58 | 6.424 | 6.682 | 20.72 | 20.665 | 20.49 | 21 | 20.814 | 20.625 | 20.429 | 20.488
2004-07-01 | 1 | 6.36 | 6.42 | 6.3 | 6.81 | 6.648 | 6.59 | 6.44 | 6.686 | 20.71 | 20.662 | 20.49 | 21 | 20.814 | 20.625 | 20.429 | 20.488
2004-07-02 | 1 | 6.36 | 6.425 | 6.31 | 6.815 | 6.648 | 6.59 | 6.444 | 6.688 | 20.71 | 20.662 | 20.49 | 21 | 20.814 | 20.625 | 20.429 | 20.488
2004-07-03 | 1 | 6.375 | 6.437 | 6.32 | 6.825 | 6.656 | 6.61 | 6.449 | 6.696 | 20.71 | 20.662 | 20.49 | 21 | 20.814 | 20.625 | 20.429 | 20.488
2004-07-04 | 1 | 6.375 | 6.44 | 6.325 | 6.825 | 6.668 | 6.61 | 6.457 | 6.708 | 20.71 | 20.662 | 20.49 | 21 | 20.814 | 20.625 | 20.429 | 20.488
2004-07-05 | 1 | 6.38 | 6.455 | 6.33 | 6.84 | 6.676 | 6.625 | 6.457 | 6.712 | 20.7 | 20.662 | 20.49 | 21 | 20.814 | 20.61 | 20.426 | 20.488
2004-07-06 | 1 | 6.39 | 6.46 | 6.33 | 6.84 | 6.684 | 6.625 | 6.47 | 6.72 | 20.7 | 20.662 | 20.49 | 20.995 | 20.814 | 20.61 | 20.426 | 20.484
2004-07-07 | 1 | 6.4 | 6.47 | 6.35 | 6.86 | 6.688 | 6.63 | 6.474 | 6.724 | 20.7 | 20.652 | 20.485 | 20.995 | 20.81 | 20.61 | 20.426 | 20.484
2004-07-08 | 1 | 6.41 | 6.475 | 6.35 | 6.86 | 6.698 | 6.64 | 6.49 | 6.732 | 20.69 | 20.65 | 20.475 | 20.985 | 20.81 | 20.61 | 20.421 | 20.484
2004-07-09 | 1 | 6.425 | 6.487 | 6.37 | 6.875 | 6.706 | 6.65 | 6.494 | 6.738 | 20.69 | 20.645 | 20.475 | 20.985 | 20.802 | 20.61 | 20.417 | 20.484
2004-07-10 | 1 | 6.425 | 6.49 | 6.37 | 6.875 | 6.718 | 6.66 | 6.505 | 6.746 | 20.68 | 20.645 | 20.475 | 20.985 | 20.802 | 20.6 | 20.417 | 20.48
2004-07-11 | 1 | 6.44 | 6.505 | 6.38 | 6.89 | 6.73 | 6.67 | 6.507 | 6.758 | 20.68 | 20.64 | 20.465 | 20.975 | 20.794 | 20.59 | 20.411 | 20.476
2004-07-12 | 1 | 6.45 | 6.515 | 6.39 | 6.9 | 6.734 | 6.675 | 6.52 | 6.762 | 20.675 | 20.635 | 20.46 | 20.965 | 20.794 | 20.59 | 20.401 | 20.476
2004-07-13 | 1 | 6.46 | 6.52 | 6.4 | 6.91 | 6.746 | 6.69 | 6.524 | 6.774 | 20.67 | 20.63 | 20.46 | 20.965 | 20.784 | 20.59 | 20.399 | 20.468
2004-07-14 | 1 | 6.47 | 6.537 | 6.42 | 6.915 | 6.748 | 6.69 | 6.54 | 6.774 | 20.66 | 20.62 | 20.45 | 20.955 | 20.776 | 20.575 | 20.393 | 20.464
2004-07-15 | 1 | 6.475 | 6.537 | 6.42 | 6.925 | 6.764 | 6.71 | 6.544 | 6.788 | 20.65 | 20.612 | 20.44 | 20.95 | 20.768 | 20.575 | 20.383 | 20.456
2004-07-16 | 1 | 6.49 | 6.555 | 6.43 | 6.94 | 6.768 | 6.71 | 6.555 | 6.788 | 20.65 | 20.602 | 20.435 | 20.945 | 20.764 | 20.575 | 20.379 | 20.448
2004-07-17 | 1 | 6.5 | 6.565 | 6.43 | 6.94 | 6.78 | 6.725 | 6.567 | 6.808 | 20.63 | 20.6 | 20.425 | 20.935 | 20.76 | 20.56 | 20.376 | 20.446
2004-07-18 | 1 | 6.51 | 6.57 | 6.45 | 6.96 | 6.796 | 6.725 | 6.57 | 6.808 | 20.63 | 20.595 | 20.425 | 20.935 | 20.752 | 20.56 | 20.371 | 20.438
2004-07-19 | 1 | 6.525 | 6.587 | 6.47 | 6.965 | 6.798 | 6.74 | 6.584 | 6.824 | 20.62 | 20.585 | 20.415 | 20.915 | 20.744 | 20.55 | 20.367 | 20.434
2004-07-20 | 1 | 6.53 | 6.587 | 6.47 | 6.975 | 6.814 | 6.74 | 6.594 | 6.824 | 20.61 | 20.57 | 20.4 | 20.915 | 20.734 | 20.54 | 20.351 | 20.426
2004-07-21 | 1 | 6.54 | 6.605 | 6.48 | 6.99 | 6.818 | 6.76 | 6.599 | 6.838 | 20.6 | 20.565 | 20.4 | 20.9 | 20.726 | 20.535 | 20.349 | 20.426
2004-07-22 | 1 | 6.56 | 6.615 | 6.49 | 6.99 | 6.83 | 6.765 | 6.607 | 6.838 | 20.59 | 20.552 | 20.385 | 20.9 | 20.71 | 20.525 | 20.333 | 20.406
2004-07-23 | 1 | 6.57 | 6.62 | 6.5 | 7.01 | 6.846 | 6.775 | 6.62 | 6.858 | 20.58 | 20.55 | 20.375 | 20.885 | 20.71 | 20.515 | 20.329 | 20.406
2004-07-24 | 1 | 6.575 | 6.637 | 6.52 | 7.015 | 6.848 | 6.79 | 6.634 | 6.866 | 20.57 | 20.535 | 20.365 | 20.875 | 20.694 | 20.51 | 20.321 | 20.388
2004-07-25 | 1 | 6.59 | 6.645 | 6.52 | 7.025 | 6.864 | 6.79 | 6.64 | 6.874 | 20.56 | 20.52 | 20.36 | 20.865 | 20.686 | 20.49 | 20.311 | 20.388
2004-07-26 | 1 | 6.6 | 6.655 | 6.53 | 7.04 | 6.88 | 6.81 | 6.649 | 6.878 | 20.55 | 20.515 | 20.35 | 20.85 | 20.676 | 20.485 | 20.301 | 20.376
2004-07-27 | 1 | 6.61 | 6.67 | 6.55 | 7.05 | 6.88 | 6.815 | 6.655 | 6.888 | 20.53 | 20.5 | 20.335 | 20.845 | 20.66 | 20.475 | 20.283 | 20.376
2004-07-28 | 1 | 6.625 | 6.672 | 6.55 | 7.06 | 6.896 | 6.825 | 6.667 | 6.896 | 20.52 | 20.49 | 20.315 | 20.835 | 20.656 | 20.465 | 20.279 | 20.356
2004-07-29 | 1 | 6.63 | 6.687 | 6.57 | 7.075 | 6.906 | 6.84 | 6.674 | 6.908 | 20.51 | 20.485 | 20.31 | 20.815 | 20.644 | 20.45 | 20.271 | 20.354
2004-07-30 | 1 | 6.65 | 6.705 | 6.575 | 7.085 | 6.914 | 6.84 | 6.69 | 6.916 | 20.5 | 20.465 | 20.3 | 20.805 | 20.626 | 20.44 | 20.251 | 20.338
2004-07-31 | 1 | 6.66 | 6.715 | 6.58 | 7.09 | 6.93 | 6.86 | 6.699 | 6.924 | 20.48 | 20.45 | 20.285 | 20.795 | 20.614 | 20.435 | 20.249 | 20.326
2004-08-01 | 1 | 6.675 | 6.72 | 6.6 | 7.11 | 6.938 | 6.865 | 6.705 | 6.93 | 20.47 | 20.435 | 20.265 | 20.785 | 20.598 | 20.415 | 20.233 | 20.326
2004-08-02 | 1 | 6.68 | 6.737 | 6.61 | 7.115 | 6.946 | 6.875 | 6.717 | 6.938 | 20.45 | 20.425 | 20.26 | 20.765 | 20.594 | 20.41 | 20.221 | 20.306
2004-08-03 | 1 | 6.69 | 6.752 | 6.62 | 7.125 | 6.964 | 6.885 | 6.72 | 6.95 | 20.43 | 20.405 | 20.25 | 20.75 | 20.576 | 20.39 | 20.201 | 20.296
2004-08-04 | 1 | 6.71 | 6.76 | 6.63 | 7.14 | 6.968 | 6.89 | 6.734 | 6.958 | 20.425 | 20.4 | 20.235 | 20.735 | 20.56 | 20.385 | 20.199 | 20.28
2004-08-05 | 1 | 6.72 | 6.77 | 6.64 | 7.15 | 6.98 | 6.91 | 6.749 | 6.97 | 20.41 | 20.385 | 20.215 | 20.725 | 20.548 | 20.365 | 20.183 | 20.276
2004-08-06 | 1 | 6.73 | 6.782 | 6.65 | 7.16 | 6.996 | 6.915 | 6.755 | 6.978 | 20.39 | 20.365 | 20.2 | 20.705 | 20.528 | 20.35 | 20.171 | 20.256
2004-08-07 | 1 | 6.74 | 6.792 | 6.67 | 7.175 | 7.004 | 6.925 | 6.767 | 6.98 | 20.375 | 20.35 | 20.185 | 20.7 | 20.514 | 20.335 | 20.151 | 20.246
2004-08-08 | 1 | 6.76 | 6.805 | 6.675 | 7.185 | 7.014 | 6.935 | 6.77 | 6.996 | 20.36 | 20.335 | 20.165 | 20.685 | 20.498 | 20.325 | 20.133 | 20.23
2004-08-09 | 1 | 6.77 | 6.815 | 6.68 | 7.19 | 7.026 | 6.95 | 6.784 | 7 | 20.34 | 20.315 | 20.15 | 20.665 | 20.478 | 20.31 | 20.121 | 20.226
2004-08-10 | 1 | 6.775 | 6.822 | 6.69 | 7.21 | 7.038 | 6.96 | 6.795 | 7.016 | 20.325 | 20.3 | 20.135 | 20.65 | 20.464 | 20.3 | 20.121 | 20.206
2004-08-11 | 1 | 6.79 | 6.832 | 6.71 | 7.215 | 7.046 | 6.965 | 6.805 | 7.02 | 20.31 | 20.285 | 20.115 | 20.635 | 20.448 | 20.285 | 20.101 | 20.196
2004-08-12 | 1 | 6.8 | 6.852 | 6.72 | 7.225 | 7.054 | 6.975 | 6.815 | 7.028 | 20.29 | 20.265 | 20.1 | 20.615 | 20.436 | 20.265 | 20.083 | 20.18
2004-08-13 | 1 | 6.82 | 6.86 | 6.725 | 7.235 | 7.068 | 6.985 | 6.82 | 7.03 | 20.27 | 20.25 | 20.085 | 20.6 | 20.422 | 20.25 | 20.071 | 20.164
2004-08-14 | 1 | 6.825 | 6.865 | 6.74 | 7.25 | 7.076 | 7 | 6.834 | 7.038 | 20.25 | 20.235 | 20.065 | 20.585 | 20.398 | 20.235 | 20.051 | 20.146
2004-08-15 | 1 | 6.84 | 6.882 | 6.75 | 7.26 | 7.088 | 7 | 6.84 | 7.05 | 20.23 | 20.215 | 20.05 | 20.565 | 20.378 | 20.215 | 20.033 | 20.13
2004-08-16 | 1 | 6.85 | 6.892 | 6.76 | 7.265 | 7.104 | 7.015 | 6.849 | 7.058 | 20.22 | 20.2 | 20.035 | 20.55 | 20.364 | 20.2 | 20.021 | 20.114
2004-08-17 | 1 | 6.86 | 6.902 | 6.775 | 7.275 | 7.112 | 7.015 | 6.865 | 7.07 | 20.2 | 20.185 | 20.015 | 20.535 | 20.348 | 20.185 | 20.001 | 20.104
2004-08-18 | 1 | 6.875 | 6.915 | 6.78 | 7.29 | 7.118 | 7.035 | 6.867 | 7.074 | 20.18 | 20.155 | 20 | 20.505 | 20.328 | 20.165 | 19.983 | 20.092
2004-08-19 | 1 | 6.88 | 6.922 | 6.79 | 7.3 | 7.134 | 7.04 | 6.88 | 7.08 | 20.16 | 20.14 | 19.985 | 20.485 | 20.314 | 20.15 | 19.971 | 20.072
2004-08-20 | 1 | 6.9 | 6.932 | 6.81 | 7.31 | 7.138 | 7.05 | 6.89 | 7.088 | 20.13 | 20.12 | 19.965 | 20.465 | 20.298 | 20.135 | 19.951 | 20.064
2004-08-21 | 1 | 6.91 | 6.952 | 6.81 | 7.325 | 7.154 | 7.065 | 6.895 | 7.1 | 20.12 | 20.102 | 19.945 | 20.45 | 20.274 | 20.115 | 19.933 | 20.046
2004-08-22 | 1 | 6.92 | 6.957 | 6.825 | 7.335 | 7.166 | 7.065 | 6.905 | 7.108 | 20.1 | 20.09 | 19.925 | 20.435 | 20.256 | 20.1 | 19.921 | 20.03
2004-08-23 | 1 | 6.93 | 6.965 | 6.84 | 7.34 | 7.168 | 7.085 | 6.915 | 7.112 | 20.08 | 20.07 | 19.905 | 20.415 | 20.24 | 20.075 | 19.901 | 20.014
2004-08-24 | 1 | 6.94 | 6.982 | 6.84 | 7.35 | 7.184 | 7.085 | 6.93 | 7.124 | 20.05 | 20.045 | 19.895 | 20.4 | 20.224 | 20.055 | 19.878 | 19.992
2004-08-25 | 1 | 6.96 | 6.987 | 6.86 | 7.365 | 7.2 | 7.1 | 6.93 | 7.126 | 20.03 | 20.02 | 19.865 | 20.375 | 20.202 | 20.035 | 19.861 | 19.972
2004-08-26 | 1 | 6.97 | 7.002 | 6.865 | 7.375 | 7.2 | 7.1 | 6.945 | 7.138 | 20.02 | 20.002 | 19.85 | 20.35 | 20.174 | 20.015 | 19.835 | 19.954
2004-08-27 | 1 | 6.975 | 7.012 | 6.875 | 7.385 | 7.216 | 7.115 | 6.949 | 7.142 | 20 | 19.99 | 19.825 | 20.335 | 20.156 | 20 | 19.825 | 19.938
2004-08-28 | 1 | 6.99 | 7.017 | 6.89 | 7.39 | 7.226 | 7.135 | 6.965 | 7.158 | 19.97 | 19.96 | 19.805 | 20.315 | 20.14 | 19.985 | 19.801 | 19.918
2004-08-29 | 1 | 7 | 7.032 | 6.9 | 7.41 | 7.234 | 7.135 | 6.967 | 7.162 | 19.95 | 19.94 | 19.795 | 20.3 | 20.124 | 19.965 | 19.783 | 19.904
2004-08-30 | 1 | 7.02 | 7.047 | 6.91 | 7.415 | 7.25 | 7.15 | 6.98 | 7.166 | 19.93 | 19.92 | 19.765 | 20.265 | 20.094 | 19.945 | 19.771 | 19.888
2004-08-31 | 1 | 7.025 | 7.057 | 6.915 | 7.425 | 7.254 | 7.15 | 6.984 | 7.176 | 19.91 | 19.902 | 19.745 | 20.25 | 20.078 | 19.925 | 19.751 | 19.868
2004-09-01 | 1 | 7.03 | 7.065 | 6.925 | 7.435 | 7.266 | 7.165 | 6.995 | 7.184 | 19.88 | 19.88 | 19.725 | 20.235 | 20.056 | 19.905 | 19.728 | 19.854
2004-09-02 | 1 | 7.05 | 7.077 | 6.94 | 7.45 | 7.274 | 7.165 | 7.005 | 7.192 | 19.87 | 19.857 | 19.705 | 20.215 | 20.04 | 19.885 | 19.711 | 19.838
2004-09-03 | 1 | 7.06 | 7.087 | 6.95 | 7.46 | 7.284 | 7.185 | 7.015 | 7.2 | 19.85 | 19.84 | 19.675 | 20.185 | 20.008 | 19.865 | 19.685 | 19.818
2004-09-04 | 1 | 7.07 | 7.097 | 6.96 | 7.465 | 7.3 | 7.195 | 7.03 | 7.208 | 19.82 | 19.81 | 19.655 | 20.165 | 19.994 | 19.845 | 19.671 | 19.804
2004-09-05 | 1 | 7.08 | 7.112 | 6.965 | 7.475 | 7.304 | 7.2 | 7.03 | 7.212 | 19.8 | 19.792 | 19.645 | 20.15 | 19.978 | 19.825 | 19.651 | 19.78
2004-09-06 | 1 | 7.09 | 7.115 | 6.985 | 7.485 | 7.316 | 7.205 | 7.045 | 7.216 | 19.77 | 19.775 | 19.625 | 20.135 | 19.948 | 19.805 | 19.628 | 19.758
2004-09-07 | 1 | 7.1 | 7.127 | 6.99 | 7.5 | 7.324 | 7.215 | 7.045 | 7.226 | 19.75 | 19.752 | 19.595 | 20.1 | 19.928 | 19.785 | 19.611 | 19.738
2004-09-08 | 1 | 7.12 | 7.147 | 7 | 7.51 | 7.342 | 7.225 | 7.065 | 7.234 | 19.73 | 19.725 | 19.575 | 20.085 | 19.908 | 19.765 | 19.585 | 19.718
2004-09-09 | 1 | 7.125 | 7.147 | 7.01 | 7.515 | 7.346 | 7.235 | 7.065 | 7.238 | 19.7 | 19.707 | 19.555 | 20.065 | 19.894 | 19.745 | 19.575 | 19.704
2004-09-10 | 1 | 7.13 | 7.162 | 7.015 | 7.525 | 7.354 | 7.245 | 7.08 | 7.25 | 19.68 | 19.69 | 19.535 | 20.035 | 19.866 | 19.725 | 19.541 | 19.688
2004-09-11 | 1 | 7.15 | 7.165 | 7.035 | 7.535 | 7.37 | 7.25 | 7.08 | 7.254 | 19.67 | 19.657 | 19.505 | 20.015 | 19.844 | 19.705 | 19.528 | 19.66
2004-09-12 | 1 | 7.16 | 7.177 | 7.035 | 7.55 | 7.374 | 7.255 | 7.095 | 7.266 | 19.63 | 19.642 | 19.495 | 20 | 19.828 | 19.685 | 19.511 | 19.65
2004-09-13 | 1 | 7.17 | 7.197 | 7.05 | 7.56 | 7.392 | 7.265 | 7.095 | 7.268 | 19.62 | 19.61 | 19.465 | 19.975 | 19.8 | 19.655 | 19.485 | 19.626
2004-09-14 | 1 | 7.18 | 7.202 | 7.065 | 7.565 | 7.392 | 7.275 | 7.115 | 7.276 | 19.58 | 19.592 | 19.445 | 19.95 | 19.778 | 19.645 | 19.475 | 19.608
2004-09-15 | 1 | 7.2 | 7.212 | 7.065 | 7.585 | 7.404 | 7.295 | 7.115 | 7.284 | 19.57 | 19.575 | 19.425 | 19.935 | 19.758 | 19.625 | 19.441 | 19.596
2004-09-16 | 1 | 7.2 | 7.225 | 7.085 | 7.585 | 7.42 | 7.295 | 7.128 | 7.288 | 19.55 | 19.552 | 19.4 | 19.91 | 19.74 | 19.6 | 19.428 | 19.576
2004-09-17 | 1 | 7.22 | 7.232 | 7.085 | 7.6 | 7.424 | 7.305 | 7.13 | 7.3 | 19.52 | 19.525 | 19.385 | 19.885 | 19.708 | 19.575 | 19.405 | 19.55
2004-09-18 | 1 | 7.23 | 7.247 | 7.1 | 7.61 | 7.44 | 7.305 | 7.141 | 7.304 | 19.5 | 19.507 | 19.355 | 19.865 | 19.694 | 19.555 | 19.385 | 19.53
2004-09-19 | 1 | 7.23 | 7.257 | 7.115 | 7.615 | 7.446 | 7.325 | 7.145 | 7.308 | 19.475 | 19.482 | 19.335 | 19.84 | 19.67 | 19.545 | 19.365 | 19.508
2004-09-20 | 1 | 7.25 | 7.262 | 7.115 | 7.635 | 7.45 | 7.325 | 7.161 | 7.318 | 19.45 | 19.457 | 19.315 | 19.815 | 19.646 | 19.505 | 19.341 | 19.496
2004-09-21 | 1 | 7.27 | 7.275 | 7.135 | 7.635 | 7.47 | 7.345 | 7.175 | 7.326 | 19.43 | 19.442 | 19.295 | 19.8 | 19.62 | 19.495 | 19.325 | 19.476
2004-09-22 | 1 | 7.275 | 7.292 | 7.145 | 7.65 | 7.474 | 7.35 | 7.178 | 7.338 | 19.4 | 19.415 | 19.265 | 19.775 | 19.6 | 19.475 | 19.305 | 19.458
2004-09-23 | 1 | 7.28 | 7.297 | 7.15 | 7.66 | 7.49 | 7.355 | 7.185 | 7.346 | 19.38 | 19.392 | 19.25 | 19.75 | 19.59 | 19.455 | 19.28 | 19.438
2004-09-24 | 1 | 7.3 | 7.307 | 7.165 | 7.665 | 7.496 | 7.375 | 7.195 | 7.35 | 19.36 | 19.375 | 19.225 | 19.735 | 19.554 | 19.435 | 19.265 | 19.418
2004-09-25 | 1 | 7.31 | 7.325 | 7.175 | 7.685 | 7.5 | 7.375 | 7.205 | 7.358 | 19.33 | 19.347 | 19.2 | 19.715 | 19.54 | 19.405 | 19.241 | 19.4
2004-09-26 | 1 | 7.32 | 7.325 | 7.185 | 7.69 | 7.52 | 7.395 | 7.215 | 7.358 | 19.32 | 19.325 | 19.185 | 19.685 | 19.52 | 19.395 | 19.225 | 19.376
2004-09-27 | 1 | 7.33 | 7.342 | 7.195 | 7.7 | 7.528 | 7.395 | 7.225 | 7.376 | 19.28 | 19.307 | 19.165 | 19.665 | 19.492 | 19.375 | 19.195 | 19.358
2004-09-28 | 1 | 7.35 | 7.357 | 7.2 | 7.715 | 7.54 | 7.405 | 7.23 | 7.376 | 19.27 | 19.277 | 19.135 | 19.65 | 19.474 | 19.35 | 19.18 | 19.346
2004-09-29 | 1 | 7.35 | 7.357 | 7.215 | 7.715 | 7.55 | 7.405 | 7.241 | 7.396 | 19.25 | 19.262 | 19.115 | 19.625 | 19.45 | 19.335 | 19.165 | 19.326
2004-09-30 | 1 | 7.37 | 7.375 | 7.225 | 7.735 | 7.558 | 7.425 | 7.255 | 7.396 | 19.22 | 19.242 | 19.1 | 19.6 | 19.44 | 19.305 | 19.141 | 19.304
2004-10-01 | 1 | 7.38 | 7.392 | 7.235 | 7.75 | 7.57 | 7.435 | 7.261 | 7.404 | 19.2 | 19.212 | 19.065 | 19.585 | 19.404 | 19.295 | 19.125 | 19.288
2004-10-02 | 1 | 7.39 | 7.392 | 7.25 | 7.75 | 7.578 | 7.445 | 7.275 | 7.408 | 19.175 | 19.197 | 19.05 | 19.56 | 19.392 | 19.275 | 19.095 | 19.266
2004-10-03 | 1 | 7.4 | 7.407 | 7.255 | 7.765 | 7.594 | 7.455 | 7.278 | 7.418 | 19.15 | 19.177 | 19.035 | 19.535 | 19.37 | 19.25 | 19.08 | 19.25
2004-10-04 | 1 | 7.42 | 7.425 | 7.265 | 7.785 | 7.6 | 7.455 | 7.285 | 7.426 | 19.13 | 19.152 | 19.015 | 19.515 | 19.346 | 19.235 | 19.065 | 19.234
2004-10-05 | 1 | 7.43 | 7.43 | 7.275 | 7.785 | 7.608 | 7.475 | 7.291 | 7.438 | 19.11 | 19.127 | 18.985 | 19.5 | 19.324 | 19.205 | 19.045 | 19.216
2004-10-06 | 1 | 7.43 | 7.442 | 7.295 | 7.8 | 7.628 | 7.485 | 7.305 | 7.446 | 19.08 | 19.112 | 18.965 | 19.475 | 19.304 | 19.195 | 19.028 | 19.2
2004-10-07 | 1 | 7.45 | 7.457 | 7.305 | 7.815 | 7.636 | 7.495 | 7.321 | 7.454 | 19.07 | 19.087 | 18.95 | 19.45 | 19.292 | 19.175 | 18.995 | 19.184
2004-10-08 | 1 | 7.47 | 7.46 | 7.305 | 7.815 | 7.644 | 7.5 | 7.328 | 7.458 | 19.04 | 19.062 | 18.935 | 19.435 | 19.262 | 19.15 | 18.98 | 19.162
2004-10-09 | 1 | 7.48 | 7.475 | 7.325 | 7.835 | 7.658 | 7.505 | 7.335 | 7.468 | 19.02 | 19.047 | 18.91 | 19.415 | 19.242 | 19.135 | 18.965 | 19.142
2004-10-10 | 1 | 7.48 | 7.492 | 7.345 | 7.85 | 7.674 | 7.525 | 7.341 | 7.476 | 19 | 19.027 | 18.885 | 19.39 | 19.224 | 19.115 | 18.945 | 19.126
2004-10-11 | 1 | 7.5 | 7.502 | 7.345 | 7.85 | 7.678 | 7.535 | 7.355 | 7.488 | 18.98 | 19.007 | 18.865 | 19.375 | 19.204 | 19.1 | 18.93 | 19.112
2004-10-12 | 1 | 7.52 | 7.51 | 7.355 | 7.865 | 7.694 | 7.545 | 7.371 | 7.5 | 18.96 | 18.982 | 18.85 | 19.35 | 19.184 | 19.075 | 18.915 | 19.092
2004-10-13 | 1 | 7.53 | 7.525 | 7.375 | 7.885 | 7.706 | 7.55 | 7.378 | 7.504 | 18.93 | 18.962 | 18.825 | 19.335 | 19.166 | 19.055 | 18.895 | 19.076
2004-10-14 | 1 | 7.55 | 7.54 | 7.375 | 7.885 | 7.708 | 7.565 | 7.385 | 7.51 | 18.92 | 18.947 | 18.81 | 19.315 | 19.15 | 19.045 | 18.88 | 19.062
2004-10-15 | 1 | 7.55 | 7.552 | 7.395 | 7.9 | 7.728 | 7.575 | 7.401 | 7.518 | 18.9 | 18.927 | 18.79 | 19.3 | 19.124 | 19.015 | 18.865 | 19.042
2004-10-16 | 1 | 7.57 | 7.56 | 7.405 | 7.915 | 7.74 | 7.585 | 7.405 | 7.538 | 18.875 | 18.907 | 18.775 | 19.275 | 19.104 | 19 | 18.84 | 19.026
2004-10-17 | 1 | 7.58 | 7.57 | 7.425 | 7.935 | 7.756 | 7.6 | 7.421 | 7.538 | 18.86 | 18.887 | 18.75 | 19.26 | 19.084 | 18.985 | 18.82 | 19.012
2004-10-18 | 1 | 7.6 | 7.59 | 7.425 | 7.935 | 7.758 | 7.605 | 7.428 | 7.554 | 18.83 | 18.865 | 18.735 | 19.24 | 19.066 | 18.965 | 18.799 | 18.992
2004-10-19 | 1 | 7.62 | 7.602 | 7.445 | 7.95 | 7.774 | 7.615 | 7.435 | 7.556 | 18.82 | 18.852 | 18.715 | 19.215 | 19.05 | 18.95 | 18.784 | 18.976
2004-10-20 | 1 | 7.62 | 7.61 | 7.455 | 7.965 | 7.79 | 7.635 | 7.451 | 7.568 | 18.8 | 18.832 | 18.69 | 19.2 | 19.034 | 18.935 | 18.767 | 18.962
2004-10-21 | 1 | 7.63 | 7.62 | 7.465 | 7.985 | 7.802 | 7.645 | 7.461 | 7.58 | 18.775 | 18.815 | 18.675 | 19.185 | 19.016 | 18.915 | 18.749 | 18.942
2004-10-22 | 1 | 7.65 | 7.64 | 7.485 | 7.985 | 7.814 | 7.65 | 7.475 | 7.588 | 18.76 | 18.802 | 18.66 | 19.165 | 19 | 18.9 | 18.74 | 18.93
2004-10-23 | 1 | 7.67 | 7.652 | 7.495 | 8 | 7.824 | 7.665 | 7.483 | 7.596 | 18.74 | 18.777 | 18.64 | 19.15 | 18.984 | 18.885 | 18.72 | 18.924
2004-10-24 | 1 | 7.68 | 7.67 | 7.505 | 8.015 | 7.84 | 7.685 | 7.501 | 7.614 | 18.725 | 18.762 | 18.625 | 19.135 | 18.966 | 18.865 | 18.705 | 18.908
2004-10-25 | 1 | 7.7 | 7.675 | 7.515 | 8.035 | 7.852 | 7.685 | 7.505 | 7.618 | 18.71 | 18.747 | 18.61 | 19.115 | 18.95 | 18.85 | 18.695 | 18.888
2004-10-26 | 1 | 7.71 | 7.69 | 7.535 | 8.045 | 7.864 | 7.7 | 7.521 | 7.63 | 18.68 | 18.732 | 18.59 | 19.1 | 18.934 | 18.835 | 18.68 | 18.876
2004-10-27 | 1 | 7.72 | 7.702 | 7.55 | 8.05 | 7.878 | 7.715 | 7.533 | 7.642 | 18.67 | 18.715 | 18.575 | 19.085 | 18.916 | 18.825 | 18.665 | 18.87
2004-10-28 | 1 | 7.73 | 7.72 | 7.555 | 8.065 | 7.89 | 7.725 | 7.541 | 7.646 | 18.65 | 18.702 | 18.56 | 19.065 | 18.9 | 18.815 | 18.645 | 18.85
2004-10-29 | 1 | 7.75 | 7.74 | 7.575 | 8.085 | 7.906 | 7.735 | 7.551 | 7.664 | 18.63 | 18.682 | 18.54 | 19.05 | 18.888 | 18.8 | 18.634 | 18.838
2004-10-30 | 1 | 7.77 | 7.75 | 7.585 | 8.1 | 7.914 | 7.75 | 7.571 | 7.672 | 18.62 | 18.665 | 18.525 | 19.04 | 18.868 | 18.785 | 18.617 | 18.824
2004-10-31 | 0 | 6.78 | 6.755 | 6.6 | 7.105 | 6.928 | 6.765 | 6.583 | 6.68 | 17.61 | 17.652 | 17.52 | 18.025 | 17.854 | 17.765 | 17.605 | 17.82
2004-11-01 | 0 | 6.8 | 6.775 | 6.615 | 7.115 | 6.948 | 6.775 | 6.591 | 6.696 | 17.59 | 17.632 | 17.51 | 18.01 | 17.838 | 17.75 | 17.595 | 17.8
2004-11-02 | 0 | 6.82 | 6.79 | 6.635 | 7.135 | 6.964 | 6.785 | 6.601 | 6.706 | 17.575 | 17.615 | 17.49 | 17.99 | 17.826 | 17.74 | 17.58 | 17.788
2004-11-03 | 0 | 6.825 | 6.802 | 6.645 | 7.15 | 6.974 | 6.8 | 6.621 | 6.714 | 17.56 | 17.602 | 17.475 | 17.985 | 17.816 | 17.735 | 17.567 | 17.78
2004-11-04 | 0 | 6.84 | 6.815 | 6.65 | 7.165 | 6.986 | 6.815 | 6.633 | 6.73 | 17.54 | 17.592 | 17.46 | 17.965 | 17.804 | 17.715 | 17.555 | 17.77
2004-11-05 | 0 | 6.85 | 6.835 | 6.665 | 7.185 | 6.998 | 6.825 | 6.649 | 6.738 | 17.53 | 17.572 | 17.45 | 17.96 | 17.788 | 17.7 | 17.545 | 17.766
2004-11-06 | 0 | 6.87 | 6.85 | 6.685 | 7.195 | 7.014 | 6.835 | 6.651 | 6.746 | 17.52 | 17.565 | 17.43 | 17.94 | 17.768 | 17.69 | 17.534 | 17.75
2004-11-07 | 0 | 6.88 | 6.865 | 6.7 | 7.2 | 7.028 | 6.85 | 6.671 | 6.764 | 17.5 | 17.552 | 17.425 | 17.925 | 17.764 | 17.685 | 17.52 | 17.73
2004-11-08 | 0 | 6.9 | 6.875 | 6.715 | 7.215 | 7.048 | 6.865 | 6.683 | 6.776 | 17.49 | 17.537 | 17.41 | 17.915 | 17.754 | 17.675 | 17.515 | 17.728
2004-11-09 | 0 | 6.92 | 6.895 | 6.735 | 7.235 | 7.06 | 6.885 | 6.701 | 6.788 | 17.475 | 17.522 | 17.4 | 17.91 | 17.738 | 17.66 | 17.499 | 17.72
2004-11-10 | 0 | 6.93 | 6.902 | 6.735 | 7.25 | 7.076 | 6.89 | 6.701 | 6.796 | 17.47 | 17.515 | 17.39 | 17.89 | 17.73 | 17.65 | 17.49 | 17.716
2004-11-11 | 0 | 6.95 | 6.915 | 6.75 | 7.265 | 7.078 | 6.91 | 6.721 | 6.814 | 17.46 | 17.505 | 17.375 | 17.885 | 17.718 | 17.64 | 17.484 | 17.7
2004-11-12 | 0 | 6.97 | 6.935 | 6.765 | 7.285 | 7.098 | 6.915 | 6.733 | 6.826 | 17.44 | 17.492 | 17.37 | 17.875 | 17.704 | 17.635 | 17.47 | 17.696
2004-11-13 | 0 | 6.98 | 6.95 | 6.785 | 7.295 | 7.114 | 6.935 | 6.751 | 6.838 | 17.43 | 17.487 | 17.36 | 17.865 | 17.696 | 17.625 | 17.467 | 17.688
2004-11-14 | 0 | 7 | 6.965 | 6.8 | 7.305 | 7.128 | 6.95 | 6.767 | 6.846 | 17.425 | 17.47 | 17.35 | 17.86 | 17.688 | 17.615 | 17.455 | 17.678
2004-11-15 | 0 | 7.01 | 6.985 | 6.815 | 7.315 | 7.144 | 6.96 | 6.776 | 6.856 | 17.41 | 17.465 | 17.34 | 17.84 | 17.68 | 17.61 | 17.449 | 17.674
2004-11-16 | 0 | 7.025 | 7 | 6.835 | 7.335 | 7.16 | 6.975 | 6.783 | 6.876 | 17.41 | 17.455 | 17.33 | 17.84 | 17.668 | 17.6 | 17.44 | 17.67
2004-11-17 | 0 | 7.04 | 7.015 | 6.85 | 7.35 | 7.176 | 6.99 | 6.801 | 6.888 | 17.39 | 17.455 | 17.325 | 17.825 | 17.664 | 17.59 | 17.434 | 17.666
2004-11-18 | 0 | 7.06 | 7.02 | 6.86 | 7.365 | 7.186 | 7 | 6.821 | 6.896 | 17.38 | 17.437 | 17.32 | 17.825 | 17.656 | 17.59 | 17.424 | 17.658
2004-11-19 | 0 | 7.07 | 7.04 | 6.875 | 7.385 | 7.206 | 7.015 | 6.829 | 6.906 | 17.375 | 17.437 | 17.31 | 17.815 | 17.646 | 17.575 | 17.42 | 17.658
2004-11-20 | 0 | 7.08 | 7.052 | 6.885 | 7.4 | 7.214 | 7.035 | 6.849 | 6.926 | 17.375 | 17.422 | 17.3 | 17.81 | 17.646 | 17.575 | 17.417 | 17.646
2004-11-21 | 0 | 7.1 | 7.065 | 6.9 | 7.415 | 7.226 | 7.04 | 6.861 | 6.938 | 17.36 | 17.42 | 17.3 | 17.81 | 17.642 | 17.575 | 17.407 | 17.638
2004-11-22 | 0 | 7.12 | 7.085 | 6.915 | 7.425 | 7.244 | 7.06 | 6.871 | 6.954 | 17.36 | 17.42 | 17.29 | 17.79 | 17.63 | 17.56 | 17.405 | 17.638
2004-11-23 | 0 | 7.13 | 7.1 | 6.935 | 7.445 | 7.26 | 7.075 | 6.883 | 6.956 | 17.35 | 17.405 | 17.28 | 17.79 | 17.63 | 17.56 | 17.399 | 17.638
2004-11-24 | 0 | 7.15 | 7.115 | 6.95 | 7.45 | 7.276 | 7.085 | 6.899 | 6.976 | 17.34 | 17.405 | 17.28 | 17.79 | 17.622 | 17.56 | 17.399 | 17.636
2004-11-25 | 0 | 7.17 | 7.135 | 6.96 | 7.465 | 7.294 | 7.1 | 6.917 | 6.988 | 17.34 | 17.405 | 17.28 | 17.785 | 17.618 | 17.56 | 17.394 | 17.628
2004-11-26 | 0 | 7.18 | 7.145 | 6.975 | 7.485 | 7.306 | 7.11 | 6.926 | 6.998 | 17.34 | 17.395 | 17.27 | 17.775 | 17.614 | 17.55 | 17.394 | 17.624
2004-11-27 | 0 | 7.19 | 7.162 | 6.99 | 7.5 | 7.314 | 7.125 | 6.933 | 7.006 | 17.33 | 17.387 | 17.27 | 17.775 | 17.614 | 17.54 | 17.39 | 17.624
2004-11-28 | 0 | 7.21 | 7.17 | 7 | 7.515 | 7.334 | 7.14 | 6.951 | 7.026 | 17.325 | 17.387 | 17.27 | 17.775 | 17.614 | 17.54 | 17.39 | 17.624
2004-11-29 | 0 | 7.225 | 7.19 | 7.015 | 7.525 | 7.344 | 7.16 | 6.967 | 7.038 | 17.325 | 17.387 | 17.27 | 17.775 | 17.614 | 17.54 | 17.39 | 17.624
2004-11-30 | 0 | 7.24 | 7.2 | 7.035 | 7.545 | 7.36 | 7.165 | 6.979 | 7.048 | 17.325 | 17.387 | 17.27 | 17.775 | 17.598 | 17.54 | 17.39 | 17.624
2004-12-01 | 0 | 7.25 | 7.215 | 7.04 | 7.55 | 7.376 | 7.175 | 6.993 | 7.064 | 17.325 | 17.387 | 17.27 | 17.775 | 17.598 | 17.54 | 17.39 | 17.624
2004-12-02 | 0 | 7.27 | 7.23 | 7.06 | 7.565 | 7.386 | 7.19 | 7.001 | 7.076 | 17.325 | 17.387 | 17.27 | 17.775 | 17.598 | 17.54 | 17.39 | 17.624
2004-12-03 | 0 | 7.28 | 7.245 | 7.075 | 7.585 | 7.402 | 7.21 | 7.017 | 7.088 | 17.325 | 17.387 | 17.27 | 17.775 | 17.598 | 17.54 | 17.39 | 17.624
2004-12-04 | 0 | 7.3 | 7.252 | 7.085 | 7.595 | 7.414 | 7.215 | 7.029 | 7.098 | 17.325 | 17.387 | 17.27 | 17.775 | 17.598 | 17.54 | 17.39 | 17.624
2004-12-05 | 0 | 7.31 | 7.265 | 7.1 | 7.605 | 7.426 | 7.225 | 7.043 | 7.106 | 17.325 | 17.387 | 17.27 | 17.775 | 17.598 | 17.54 | 17.39 | 17.632
2004-12-06 | 0 | 7.325 | 7.285 | 7.11 | 7.615 | 7.444 | 7.24 | 7.051 | 7.126 | 17.325 | 17.387 | 17.27 | 17.775 | 17.606 | 17.54 | 17.394 | 17.636
2004-12-07 | 0 | 7.33 | 7.295 | 7.125 | 7.635 | 7.452 | 7.26 | 7.067 | 7.134 | 17.325 | 17.387 | 17.27 | 17.775 | 17.614 | 17.54 | 17.394 | 17.638
2004-12-08 | 0 | 7.35 | 7.312 | 7.14 | 7.65 | 7.464 | 7.265 | 7.079 | 7.146 | 17.325 | 17.387 | 17.27 | 17.775 | 17.614 | 17.56 | 17.394 | 17.638
2004-12-09 | 0 | 7.36 | 7.32 | 7.15 | 7.655 | 7.476 | 7.275 | 7.093 | 7.156 | 17.325 | 17.39 | 17.27 | 17.775 | 17.618 | 17.56 | 17.399 | 17.638
2004-12-10 | 0 | 7.375 | 7.33 | 7.16 | 7.665 | 7.494 | 7.29 | 7.101 | 7.168 | 17.325 | 17.395 | 17.275 | 17.785 | 17.618 | 17.56 | 17.405 | 17.646
2004-12-11 | 0 | 7.38 | 7.345 | 7.175 | 7.685 | 7.502 | 7.31 | 7.117 | 7.18 | 17.33 | 17.405 | 17.28 | 17.79 | 17.618 | 17.56 | 17.407 | 17.658
2004-12-12 | 0 | 7.4 | 7.352 | 7.185 | 7.695 | 7.514 | 7.31 | 7.126 | 7.188 | 17.34 | 17.405 | 17.28 | 17.79 | 17.63 | 17.575 | 17.407 | 17.658
2004-12-13 | 0 | 7.41 | 7.365 | 7.19 | 7.7 | 7.526 | 7.325 | 7.133 | 7.198 | 17.34 | 17.41 | 17.28 | 17.79 | 17.634 | 17.575 | 17.417 | 17.662
2004-12-14 | 0 | 7.42 | 7.38 | 7.21 | 7.715 | 7.534 | 7.34 | 7.149 | 7.214 | 17.34 | 17.415 | 17.3 | 17.8 | 17.634 | 17.575 | 17.424 | 17.67
2004-12-15 | 0 | 7.43 | 7.39 | 7.215 | 7.725 | 7.544 | 7.34 | 7.161 | 7.218 | 17.36 | 17.42 | 17.3 | 17.81 | 17.638 | 17.58 | 17.424 | 17.674
2004-12-16 | 0 | 7.44 | 7.395 | 7.225 | 7.735 | 7.552 | 7.36 | 7.167 | 7.234 | 17.36 | 17.425 | 17.3 | 17.81 | 17.648 | 17.59 | 17.434 | 17.682
2004-12-17 | 0 | 7.45 | 7.412 | 7.24 | 7.75 | 7.564 | 7.36 | 7.176 | 7.238 | 17.37 | 17.427 | 17.32 | 17.815 | 17.648 | 17.59 | 17.444 | 17.688
2004-12-18 | 0 | 7.46 | 7.415 | 7.24 | 7.755 | 7.576 | 7.375 | 7.183 | 7.248 | 17.375 | 17.437 | 17.32 | 17.825 | 17.664 | 17.61 | 17.449 | 17.696
2004-12-19 | 0 | 7.47 | 7.43 | 7.26 | 7.765 | 7.584 | 7.39 | 7.199 | 7.256 | 17.375 | 17.445 | 17.325 | 17.835 | 17.668 | 17.61 | 17.457 | 17.708
2004-12-20 | 0 | 7.48 | 7.44 | 7.265 | 7.775 | 7.594 | 7.39 | 7.201 | 7.268 | 17.39 | 17.455 | 17.33 | 17.84 | 17.68 | 17.625 | 17.467 | 17.708
2004-12-21 | 0 | 7.49 | 7.445 | 7.275 | 7.785 | 7.602 | 7.41 | 7.217 | 7.276 | 17.39 | 17.465 | 17.34 | 17.85 | 17.684 | 17.625 | 17.474 | 17.72
2004-12-22 | 0 | 7.5 | 7.452 | 7.285 | 7.795 | 7.61 | 7.41 | 7.221 | 7.284 | 17.41 | 17.47 | 17.35 | 17.86 | 17.696 | 17.64 | 17.484 | 17.732
2004-12-23 | 0 | 7.5 | 7.462 | 7.29 | 7.8 | 7.614 | 7.425 | 7.229 | 7.288 | 17.41 | 17.477 | 17.37 | 17.865 | 17.698 | 17.64 | 17.494 | 17.738
2004-12-24 | 0 | 7.51 | 7.465 | 7.29 | 7.805 | 7.626 | 7.425 | 7.233 | 7.298 | 17.425 | 17.487 | 17.37 | 17.875 | 17.714 | 17.66 | 17.499 | 17.746
2004-12-25 | 0 | 7.52 | 7.48 | 7.31 | 7.815 | 7.634 | 7.425 | 7.243 | 7.306 | 17.43 | 17.505 | 17.38 | 17.89 | 17.718 | 17.66 | 17.507 | 17.758
2004-12-26 | 0 | 7.525 | 7.48 | 7.31 | 7.815 | 7.634 | 7.44 | 7.249 | 7.318 | 17.44 | 17.51 | 17.38 | 17.89 | 17.734 | 17.675 | 17.52 | 17.762
2004-12-27 | 0 | 7.53 | 7.49 | 7.315 | 7.825 | 7.644 | 7.44 | 7.261 | 7.318 | 17.46 | 17.52 | 17.4 | 17.91 | 17.746 | 17.69 | 17.524 | 17.774
2004-12-28 | 0 | 7.53 | 7.495 | 7.325 | 7.835 | 7.652 | 7.45 | 7.267 | 7.326 | 17.47 | 17.527 | 17.42 | 17.915 | 17.748 | 17.69 | 17.544 | 17.786
2004-12-29 | 0 | 7.54 | 7.495 | 7.325 | 7.835 | 7.652 | 7.46 | 7.267 | 7.334 | 17.475 | 17.54 | 17.42 | 17.925 | 17.768 | 17.71 | 17.549 | 17.796
2004-12-30 | 0 | 7.54 | 7.502 | 7.335 | 7.845 | 7.66 | 7.46 | 7.276 | 7.334 | 17.49 | 17.555 | 17.43 | 17.94 | 17.78 | 17.725 | 17.557 | 17.808
2004-12-31 | 0 | 7.55 | 7.512 | 7.335 | 7.845 | 7.664 | 7.465 | 7.276 | 7.338 | 17.5 | 17.57 | 17.45 | 17.95 | 17.784 | 17.725 | 17.574 | 17.82
2005-01-01 | 0 | 7.55 | 7.512 | 7.34 | 7.85 | 7.664 | 7.475 | 7.279 | 7.348 | 17.51 | 17.575 | 17.45 | 17.96 | 17.798 | 17.74 | 17.584 | 17.832
2005-01-02 | 0 | 7.56 | 7.512 | 7.34 | 7.85 | 7.664 | 7.475 | 7.279 | 7.348 | 17.525 | 17.587 | 17.47 | 17.975 | 17.814 | 17.76 | 17.594 | 17.838
2005-01-03 | 0 | 7.56 | 7.515 | 7.34 | 7.85 | 7.676 | 7.475 | 7.283 | 7.356 | 17.54 | 17.605 | 17.48 | 17.99 | 17.826 | 17.76 | 17.607 | 17.858
2005-01-04 | 0 | 7.56 | 7.52 | 7.35 | 7.855 | 7.676 | 7.475 | 7.293 | 7.356 | 17.55 | 17.62 | 17.5 | 18 | 17.834 | 17.775 | 17.62 | 17.862
2005-01-05 | 0 | 7.56 | 7.52 | 7.35 | 7.855 | 7.676 | 7.485 | 7.293 | 7.364 | 17.57 | 17.627 | 17.5 | 18.01 | 17.848 | 17.79 | 17.634 | 17.874
2005-01-06 | 0 | 7.57 | 7.52 | 7.35 | 7.855 | 7.684 | 7.485 | 7.299 | 7.364 | 17.575 | 17.64 | 17.52 | 18.025 | 17.864 | 17.81 | 17.644 | 17.888
2005-01-07 | 0 | 7.57 | 7.52 | 7.35 | 7.865 | 7.684 | 7.49 | 7.299 | 7.368 | 17.59 | 17.655 | 17.53 | 18.04 | 17.88 | 17.81 | 17.657 | 17.904
2005-01-08 | 0 | 7.57 | 7.52 | 7.35 | 7.865 | 7.684 | 7.49 | 7.299 | 7.368 | 17.61 | 17.67 | 17.55 | 18.06 | 17.896 | 17.825 | 17.67 | 17.908
2005-01-09 | 0 | 7.57 | 7.52 | 7.35 | 7.865 | 7.684 | 7.49 | 7.299 | 7.368 | 17.625 | 17.687 | 17.57 | 18.075 | 17.898 | 17.84 | 17.69 | 17.924
2005-01-10 | 0 | 7.56 | 7.52 | 7.35 | 7.865 | 7.684 | 7.49 | 7.299 | 7.376 | 17.64 | 17.705 | 17.58 | 18.085 | 17.918 | 17.86 | 17.699 | 17.938
2005-01-11 | 0 | 7.56 | 7.52 | 7.35 | 7.855 | 7.676 | 7.49 | 7.299 | 7.376 | 17.65 | 17.715 | 17.58 | 18.09 | 17.93 | 17.875 | 17.707 | 17.954
2005-01-12 | 0 | 7.56 | 7.515 | 7.35 | 7.855 | 7.676 | 7.49 | 7.299 | 7.376 | 17.67 | 17.727 | 17.6 | 18.11 | 17.946 | 17.885 | 17.724 | 17.966
2005-01-13 | 0 | 7.55 | 7.515 | 7.35 | 7.855 | 7.676 | 7.485 | 7.299 | 7.376 | 17.68 | 17.737 | 17.62 | 18.125 | 17.964 | 17.89 | 17.74 | 17.974
2005-01-14 | 0 | 7.55 | 7.515 | 7.35 | 7.85 | 7.676 | 7.485 | 7.299 | 7.376 | 17.7 | 17.755 | 17.63 | 18.14 | 17.98 | 17.91 | 17.755 | 17.988
2005-01-15 | 0 | 7.55 | 7.512 | 7.34 | 7.85 | 7.676 | 7.475 | 7.293 | 7.376 | 17.71 | 17.77 | 17.65 | 18.16 | 17.996 | 17.925 | 17.767 | 18.008
2005-01-16 | 0 | 7.54 | 7.502 | 7.34 | 7.85 | 7.668 | 7.475 | 7.293 | 7.368 | 17.725 | 17.787 | 17.67 | 18.175 | 18.006 | 17.94 | 17.784 | 18.02
2005-01-17 | 0 | 7.54 | 7.502 | 7.335 | 7.845 | 7.66 | 7.475 | 7.283 | 7.364 | 17.74 | 17.805 | 17.68 | 18.185 | 18.018 | 17.96 | 17.799 | 18.028
2005-01-18 | 0 | 7.53 | 7.5 | 7.335 | 7.845 | 7.66 | 7.475 | 7.283 | 7.356 | 17.76 | 17.82 | 17.7 | 18.2 | 18.03 | 17.965 | 17.807 | 18.038
2005-01-19 | 0 | 7.53 | 7.5 | 7.325 | 7.835 | 7.66 | 7.465 | 7.279 | 7.356 | 17.775 | 17.837 | 17.71 | 18.215 | 18.046 | 17.985 | 17.82 | 18.058
2005-01-20 | 0 | 7.525 | 7.49 | 7.315 | 7.835 | 7.648 | 7.46 | 7.276 | 7.356 | 17.79 | 17.855 | 17.725 | 18.235 | 18.064 | 17.99 | 17.84 | 18.074
2005-01-21 | 0 | 7.52 | 7.485 | 7.315 | 7.825 | 7.644 | 7.46 | 7.271 | 7.356 | 17.81 | 17.87 | 17.74 | 18.24 | 18.08 | 18.01 | 17.849 | 18.078
2005-01-22 | 0 | 7.51 | 7.485 | 7.31 | 7.815 | 7.644 | 7.45 | 7.271 | 7.338 | 17.825 | 17.882 | 17.75 | 18.26 | 18.096 | 18.025 | 17.867 | 18.096
2005-01-23 | 0 | 7.5 | 7.465 | 7.3 | 7.815 | 7.628 | 7.45 | 7.267 | 7.338 | 17.84 | 17.902 | 17.77 | 18.275 | 18.114 | 18.04 | 17.884 | 18.108
2005-01-24 | 0 | 7.49 | 7.465 | 7.3 | 7.8 | 7.626 | 7.44 | 7.251 | 7.338 | 17.86 | 17.91 | 17.78 | 18.29 | 18.13 | 18.06 | 17.899 | 18.124
2005-01-25 | 0 | 7.48 | 7.45 | 7.285 | 7.8 | 7.614 | 7.435 | 7.251 | 7.33 | 17.875 | 17.922 | 17.8 | 18.31 | 18.146 | 18.065 | 17.905 | 18.13
2005-01-26 | 0 | 7.475 | 7.45 | 7.285 | 7.785 | 7.61 | 7.425 | 7.233 | 7.326 | 17.89 | 17.942 | 17.82 | 18.325 | 18.154 | 18.085 | 17.92 | 18.15
2005-01-27 | 0 | 7.47 | 7.435 | 7.265 | 7.785 | 7.598 | 7.415 | 7.233 | 7.326 | 17.91 | 17.96 | 17.83 | 18.34 | 18.168 | 18.1 | 17.94 | 18.166
2005-01-28 | 0 | 7.45 | 7.435 | 7.265 | 7.765 | 7.594 | 7.41 | 7.226 | 7.314 | 17.925 | 17.97 | 17.85 | 18.36 | 18.188 | 18.11 | 17.949 | 18.174
2005-01-29 | 0 | 7.45 | 7.415 | 7.25 | 7.765 | 7.578 | 7.4 | 7.221 | 7.306 | 17.94 | 17.987 | 17.87 | 18.365 | 18.204 | 18.125 | 17.967 | 18.18
2005-01-30 | 0 | 7.43 | 7.405 | 7.25 | 7.75 | 7.576 | 7.39 | 7.201 | 7.296 | 17.96 | 18.005 | 17.875 | 18.385 | 18.218 | 18.14 | 17.984 | 18.2
2005-01-31 | 0 | 7.425 | 7.4 | 7.235 | 7.745 | 7.564 | 7.385 | 7.201 | 7.288 | 17.975 | 18.02 | 17.89 | 18.4 | 18.238 | 18.16 | 17.995 | 18.22
2005-02-01 | 0 | 7.42 | 7.385 | 7.215 | 7.735 | 7.548 | 7.375 | 7.183 | 7.28 | 17.99 | 18.037 | 17.91 | 18.415 | 18.246 | 18.165 | 18.005 | 18.228
2005-02-02 | 0 | 7.4 | 7.375 | 7.215 | 7.715 | 7.544 | 7.365 | 7.183 | 7.276 | 18.01 | 18.052 | 17.925 | 18.435 | 18.264 | 18.185 | 18.02 | 18.23
2005-02-03 | 0 | 7.38 | 7.365 | 7.2 | 7.705 | 7.528 | 7.35 | 7.171 | 7.264 | 18.025 | 18.065 | 17.94 | 18.44 | 18.276 | 18.2 | 18.034 | 18.25
2005-02-04 | 0 | 7.375 | 7.35 | 7.185 | 7.7 | 7.514 | 7.34 | 7.157 | 7.256 | 18.03 | 18.082 | 17.96 | 18.46 | 18.292 | 18.21 | 18.049 | 18.27
2005-02-05 | 0 | 7.36 | 7.34 | 7.175 | 7.685 | 7.502 | 7.335 | 7.151 | 7.246 | 18.05 | 18.102 | 17.975 | 18.475 | 18.304 | 18.225 | 18.067 | 18.278
2005-02-06 | 0 | 7.35 | 7.325 | 7.165 | 7.665 | 7.498 | 7.315 | 7.133 | 7.23 | 18.07 | 18.115 | 17.98 | 18.49 | 18.318 | 18.235 | 18.08 | 18.28
2005-02-07 | 0 | 7.33 | 7.305 | 7.15 | 7.655 | 7.478 | 7.31 | 7.121 | 7.23 | 18.08 | 18.132 | 18 | 18.51 | 18.338 | 18.25 | 18.09 | 18.3
2005-02-08 | 0 | 7.32 | 7.3 | 7.135 | 7.65 | 7.464 | 7.3 | 7.121 | 7.214 | 18.1 | 18.152 | 18.01 | 18.515 | 18.354 | 18.265 | 18.105 | 18.32
2005-02-09 | 0 | 7.3 | 7.285 | 7.115 | 7.635 | 7.452 | 7.285 | 7.101 | 7.196 | 18.12 | 18.16 | 18.025 | 18.535 | 18.368 | 18.285 | 18.117 | 18.324
2005-02-10 | 0 | 7.28 | 7.27 | 7.105 | 7.615 | 7.44 | 7.265 | 7.083 | 7.196 | 18.13 | 18.167 | 18.04 | 18.55 | 18.384 | 18.29 | 18.13 | 18.33
2005-02-11 | 0 | 7.27 | 7.252 | 7.095 | 7.6 | 7.424 | 7.25 | 7.075 | 7.18 | 18.15 | 18.182 | 18.06 | 18.565 | 18.4 | 18.3 | 18.145 | 18.35
2005-02-12 | 0 | 7.25 | 7.24 | 7.085 | 7.585 | 7.406 | 7.25 | 7.071 | 7.164 | 18.17 | 18.202 | 18.075 | 18.575 | 18.412 | 18.315 | 18.155 | 18.362
2005-02-13 | 0 | 7.23 | 7.22 | 7.065 | 7.565 | 7.398 | 7.235 | 7.051 | 7.154 | 18.175 | 18.215 | 18.09 | 18.59 | 18.418 | 18.335 | 18.167 | 18.374
2005-02-14 | 0 | 7.22 | 7.202 | 7.05 | 7.55 | 7.378 | 7.215 | 7.033 | 7.146 | 18.19 | 18.232 | 18.1 | 18.61 | 18.438 | 18.35 | 18.18 | 18.38
2005-02-15 | 0 | 7.2 | 7.19 | 7.035 | 7.535 | 7.364 | 7.2 | 7.021 | 7.13 | 18.21 | 18.252 | 18.11 | 18.625 | 18.45 | 18.365 | 18.195 | 18.392
2005-02-16 | 0 | 7.18 | 7.17 | 7.015 | 7.525 | 7.348 | 7.185 | 7.001 | 7.114 | 18.225 | 18.265 | 18.125 | 18.635 | 18.466 | 18.365 | 18.215 | 18.408
2005-02-17 | 0 | 7.17 | 7.152 | 7 | 7.505 | 7.332 | 7.165 | 6.985 | 7.104 | 18.24 | 18.277 | 18.14 | 18.65 | 18.484 | 18.385 | 18.217 | 18.42
2005-02-18 | 0 | 7.15 | 7.14 | 6.985 | 7.495 | 7.316 | 7.15 | 6.978 | 7.088 | 18.25 | 18.287 | 18.16 | 18.665 | 18.5 | 18.4 | 18.23 | 18.426
2005-02-19 | 0 | 7.13 | 7.12 | 6.965 | 7.475 | 7.302 | 7.135 | 6.961 | 7.072 | 18.27 | 18.307 | 18.175 | 18.675 | 18.508 | 18.415 | 18.245 | 18.438
2005-02-20 | 0 | 7.12 | 7.102 | 6.95 | 7.45 | 7.282 | 7.125 | 6.941 | 7.064 | 18.28 | 18.315 | 18.185 | 18.69 | 18.516 | 18.415 | 18.265 | 18.458
2005-02-21 | 0 | 7.1 | 7.09 | 6.935 | 7.435 | 7.266 | 7.105 | 6.928 | 7.046 | 18.3 | 18.332 | 18.19 | 18.7 | 18.534 | 18.435 | 18.267 | 18.462
2005-02-22 | 0 | 7.08 | 7.07 | 6.915 | 7.415 | 7.244 | 7.095 | 6.911 | 7.03 | 18.32 | 18.347 | 18.21 | 18.715 | 18.55 | 18.45 | 18.28 | 18.474
2005-02-23 | 0 | 7.07 | 7.052 | 6.895 | 7.4 | 7.228 | 7.075 | 6.891 | 7.018 | 18.33 | 18.362 | 18.225 | 18.735 | 18.566 | 18.455 | 18.295 | 18.484
2005-02-24 | 0 | 7.04 | 7.04 | 6.875 | 7.385 | 7.208 | 7.055 | 6.878 | 7.004 | 18.34 | 18.367 | 18.235 | 18.74 | 18.574 | 18.465 | 18.305 | 18.492
2005-02-25 | 0 | 7.02 | 7.02 | 6.855 | 7.365 | 7.194 | 7.045 | 6.861 | 6.988 | 18.36 | 18.387 | 18.25 | 18.76 | 18.584 | 18.485 | 18.315 | 18.5
2005-02-26 | 0 | 7 | 6.997 | 6.845 | 7.35 | 7.174 | 7.025 | 6.841 | 6.968 | 18.37 | 18.402 | 18.265 | 18.765 | 18.6 | 18.5 | 18.33 | 18.512
2005-02-27 | 0 | 6.98 | 6.975 | 6.825 | 7.335 | 7.156 | 7.005 | 6.828 | 6.954 | 18.38 | 18.412 | 18.275 | 18.785 | 18.616 | 18.505 | 18.345 | 18.526
2005-02-28 | 0 | 6.97 | 6.957 | 6.805 | 7.315 | 7.14 | 6.985 | 6.811 | 6.938 | 18.4 | 18.427 | 18.29 | 18.8 | 18.624 | 18.515 | 18.345 | 18.534
2005-03-01 | 0 | 6.95 | 6.94 | 6.795 | 7.3 | 7.116 | 6.965 | 6.791 | 6.918 | 18.42 | 18.447 | 18.3 | 18.81 | 18.642 | 18.535 | 18.365 | 18.542
2005-03-02 | 0 | 6.92 | 6.92 | 6.755 | 7.265 | 7.094 | 6.95 | 6.778 | 6.904 | 18.43 | 18.457 | 18.315 | 18.815 | 18.65 | 18.545 | 18.38 | 18.55
2005-03-03 | 0 | 6.9 | 6.897 | 6.745 | 7.25 | 7.078 | 6.935 | 6.755 | 6.888 | 18.44 | 18.462 | 18.325 | 18.835 | 18.662 | 18.55 | 18.38 | 18.566
2005-03-04 | 0 | 6.88 | 6.875 | 6.725 | 7.235 | 7.058 | 6.915 | 6.735 | 6.868 | 18.45 | 18.477 | 18.335 | 18.85 | 18.674 | 18.565 | 18.395 | 18.568
2005-03-05 | 0 | 6.86 | 6.857 | 6.705 | 7.215 | 7.044 | 6.895 | 6.725 | 6.854 | 18.47 | 18.497 | 18.35 | 18.86 | 18.692 | 18.575 | 18.411 | 18.584
2005-03-06 | 0 | 6.83 | 6.842 | 6.695 | 7.2 | 7.02 | 6.875 | 6.705 | 6.838 | 18.48 | 18.507 | 18.365 | 18.865 | 18.7 | 18.585 | 18.415 | 18.588
2005-03-07 | 0 | 6.82 | 6.82 | 6.665 | 7.165 | 6.998 | 6.855 | 6.683 | 6.818 | 18.5 | 18.512 | 18.375 | 18.885 | 18.704 | 18.6 | 18.43 | 18.6
2005-03-08 | 0 | 6.8 | 6.797 | 6.645 | 7.15 | 6.978 | 6.845 | 6.661 | 6.804 | 18.51 | 18.527 | 18.385 | 18.9 | 18.724 | 18.605 | 18.435 | 18.604
2005-03-09 | 0 | 6.77 | 6.775 | 6.625 | 7.135 | 6.958 | 6.825 | 6.641 | 6.788 | 18.52 | 18.547 | 18.4 | 18.91 | 18.742 | 18.615 | 18.445 | 18.616
2005-03-10 | 0 | 6.75 | 6.757 | 6.605 | 7.115 | 6.94 | 6.8 | 6.628 | 6.768 | 18.53 | 18.557 | 18.415 | 18.915 | 18.75 | 18.625 | 18.465 | 18.626
2005-03-11 | 0 | 6.73 | 6.732 | 6.585 | 7.09 | 6.92 | 6.775 | 6.605 | 6.75 | 18.55 | 18.565 | 18.415 | 18.935 | 18.754 | 18.645 | 18.475 | 18.638
2005-03-12 | 0 | 6.7 | 6.707 | 6.565 | 7.065 | 6.894 | 6.755 | 6.585 | 6.73 | 18.57 | 18.577 | 18.435 | 18.94 | 18.774 | 18.65 | 18.48 | 18.646
2005-03-13 | 0 | 6.68 | 6.692 | 6.545 | 7.05 | 6.878 | 6.745 | 6.575 | 6.71 | 18.575 | 18.592 | 18.45 | 18.95 | 18.79 | 18.655 | 18.491 | 18.654
2005-03-14 | 0 | 6.67 | 6.675 | 6.525 | 7.035 | 6.85 | 6.725 | 6.545 | 6.696 | 18.58 | 18.602 | 18.455 | 18.965 | 18.792 | 18.675 | 18.495 | 18.658
2005-03-15 | 0 | 6.63 | 6.652 | 6.5 | 7.01 | 6.84 | 6.705 | 6.528 | 6.676 | 18.6 | 18.612 | 18.465 | 18.985 | 18.8 | 18.685 | 18.515 | 18.668
2005-03-16 | 0 | 6.62 | 6.625 | 6.485 | 6.985 | 6.812 | 6.675 | 6.511 | 6.658 | 18.62 | 18.627 | 18.485 | 18.99 | 18.82 | 18.695 | 18.525 | 18.676
2005-03-17 | 0 | 6.6 | 6.607 | 6.455 | 6.965 | 6.794 | 6.655 | 6.491 | 6.646 | 18.63 | 18.642 | 18.5 | 19 | 18.832 | 18.705 | 18.53 | 18.688
2005-03-18 | 0 | 6.57 | 6.582 | 6.435 | 6.95 | 6.77 | 6.645 | 6.475 | 6.626 | 18.63 | 18.652 | 18.5 | 19.015 | 18.84 | 18.705 | 18.541 | 18.696
2005-03-19 | 0 | 6.55 | 6.562 | 6.415 | 6.925 | 6.75 | 6.625 | 6.445 | 6.608 | 18.65 | 18.662 | 18.515 | 19.025 | 18.85 | 18.725 | 18.545 | 18.708
2005-03-20 | 0 | 6.53 | 6.542 | 6.4 | 6.9 | 6.732 | 6.605 | 6.43 | 6.588 | 18.67 | 18.675 | 18.535 | 19.035 | 18.862 | 18.735 | 18.561 | 18.708
2005-03-21 | 0 | 6.5 | 6.515 | 6.375 | 6.885 | 6.704 | 6.585 | 6.415 | 6.568 | 18.68 | 18.692 | 18.545 | 19.05 | 18.87 | 18.745 | 18.575 | 18.726
2005-03-22 | 0 | 6.48 | 6.497 | 6.35 | 6.86 | 6.69 | 6.555 | 6.391 | 6.554 | 18.68 | 18.702 | 18.55 | 19.06 | 18.89 | 18.755 | 18.58 | 18.726
2005-03-23 | 0 | 6.47 | 6.475 | 6.335 | 6.835 | 6.67 | 6.545 | 6.375 | 6.534 | 18.7 | 18.707 | 18.565 | 19.065 | 18.896 | 18.755 | 18.591 | 18.746
2005-03-24 | 0 | 6.43 | 6.457 | 6.315 | 6.815 | 6.642 | 6.525 | 6.345 | 6.516 | 18.72 | 18.725 | 18.575 | 19.085 | 18.908 | 18.775 | 18.605 | 18.746
2005-03-25 | 0 | 6.42 | 6.427 | 6.285 | 6.8 | 6.624 | 6.505 | 6.33 | 6.496 | 18.73 | 18.732 | 18.585 | 19.09 | 18.92 | 18.785 | 18.611 | 18.758
2005-03-26 | 0 | 6.39 | 6.412 | 6.265 | 6.775 | 6.6 | 6.485 | 6.315 | 6.476 | 18.73 | 18.742 | 18.6 | 19.1 | 18.928 | 18.795 | 18.625 | 18.76
2005-03-27 | 0 | 6.37 | 6.392 | 6.25 | 6.75 | 6.59 | 6.455 | 6.295 | 6.458 | 18.75 | 18.757 | 18.605 | 19.115 | 18.944 | 18.805 | 18.628 | 18.776
2005-03-28 | 0 | 6.35 | 6.362 | 6.225 | 6.735 | 6.554 | 6.445 | 6.278 | 6.438 | 18.77 | 18.775 | 18.615 | 19.135 | 18.95 | 18.805 | 18.635 | 18.78
2005-03-29 | 0 | 6.325 | 6.347 | 6.2 | 6.71 | 6.542 | 6.425 | 6.245 | 6.418 | 18.78 | 18.78 | 18.625 | 19.135 | 18.958 | 18.825 | 18.641 | 18.788
2005-03-30 | 0 | 6.3 | 6.327 | 6.185 | 6.685 | 6.52 | 6.4 | 6.23 | 6.404 | 18.78 | 18.792 | 18.645 | 19.15 | 18.978 | 18.835 | 18.661 | 18.8
2005-03-31 | 0 | 6.28 | 6.302 | 6.165 | 6.665 | 6.496 | 6.385 | 6.215 | 6.384 | 18.8 | 18.807 | 18.655 | 19.165 | 18.99 | 18.845 | 18.675 | 18.804
2005-04-01 | 0 | 6.26 | 6.277 | 6.135 | 6.65 | 6.474 | 6.355 | 6.195 | 6.366 | 18.82 | 18.81 | 18.655 | 19.165 | 18.994 | 18.855 | 18.678 | 18.81
2005-04-02 | 0 | 6.23 | 6.262 | 6.115 | 6.625 | 6.454 | 6.345 | 6.18 | 6.35 | 18.83 | 18.825 | 18.675 | 19.185 | 19.008 | 18.865 | 18.685 | 18.818
2005-04-03 | 1 | 7.22 | 7.237 | 7.1 | 7.6 | 7.434 | 7.325 | 7.155 | 7.334 | 19.83 | 19.842 | 19.695 | 20.2 | 20.016 | 19.875 | 19.691 | 19.83
2005-04-04 | 1 | 7.19 | 7.212 | 7.075 | 7.585 | 7.412 | 7.3 | 7.13 | 7.316 | 19.85 | 19.852 | 19.695 | 20.2 | 20.028 | 19.885 | 19.705 | 19.838
2005-04-05 | 1 | 7.17 | 7.197 | 7.06 | 7.565 | 7.392 | 7.285 | 7.115 | 7.292 | 19.87 | 19.857 | 19.705 | 20.215 | 20.044 | 19.895 | 19.721 | 19.85
2005-04-06 | 1 | 7.15 | 7.177 | 7.035 | 7.54 | 7.374 | 7.265 | 7.095 | 7.276 | 19.88 | 19.875 | 19.725 | 20.235 | 20.056 | 19.9 | 19.728 | 19.854
2005-04-07 | 1 | 7.125 | 7.157 | 7.015 | 7.515 | 7.35 | 7.25 | 7.08 | 7.262 | 19.88 | 19.89 | 19.725 | 20.235 | 20.058 | 19.915 | 19.735 | 19.868
2005-04-08 | 1 | 7.1 | 7.127 | 6.99 | 7.5 | 7.334 | 7.225 | 7.065 | 7.242 | 19.9 | 19.897 | 19.745 | 20.25 | 20.074 | 19.925 | 19.741 | 19.868
2005-04-09 | 1 | 7.08 | 7.112 | 6.975 | 7.485 | 7.304 | 7.2 | 7.045 | 7.226 | 19.92 | 19.902 | 19.755 | 20.265 | 20.09 | 19.935 | 19.755 | 19.888
2005-04-10 | 1 | 7.06 | 7.097 | 6.96 | 7.46 | 7.292 | 7.185 | 7.017 | 7.212 | 19.93 | 19.92 | 19.755 | 20.265 | 20.094 | 19.945 | 19.771 | 19.888
2005-04-11 | 1 | 7.04 | 7.065 | 6.935 | 7.44 | 7.266 | 7.165 | 6.995 | 7.188 | 19.93 | 19.93 | 19.775 | 20.285 | 20.106 | 19.95 | 19.778 | 19.896
2005-04-12 | 1 | 7.02 | 7.052 | 6.915 | 7.415 | 7.25 | 7.15 | 6.98 | 7.174 | 19.95 | 19.94 | 19.795 | 20.3 | 20.124 | 19.965 | 19.783 | 19.904
2005-04-13 | 1 | 7 | 7.027 | 6.89 | 7.4 | 7.234 | 7.135 | 6.965 | 7.158 | 19.97 | 19.952 | 19.8 | 20.3 | 20.128 | 19.975 | 19.791 | 19.914
2005-04-14 | 1 | 6.975 | 7.012 | 6.875 | 7.385 | 7.216 | 7.115 | 6.945 | 7.138 | 19.98 | 19.97 | 19.805 | 20.315 | 20.14 | 19.985 | 19.801 | 19.918
2005-04-15 | 1 | 6.96 | 6.987 | 6.86 | 7.36 | 7.196 | 7.1 | 6.93 | 7.124 | 19.98 | 19.975 | 19.825 | 20.335 | 20.156 | 20 | 19.821 | 19.93
2005-04-16 | 1 | 6.93 | 6.965 | 6.84 | 7.34 | 7.168 | 7.085 | 6.915 | 7.108 | 20 | 19.99 | 19.835 | 20.335 | 20.166 | 20 | 19.825 | 19.938
2005-04-17 | 1 | 6.92 | 6.952 | 6.815 | 7.325 | 7.15 | 7.05 | 6.895 | 7.088 | 20.02 | 20.002 | 19.845 | 20.35 | 20.174 | 20.015 | 19.833 | 19.946
2005-04-18 | 1 | 6.89 | 6.932 | 6.79 | 7.3 | 7.134 | 7.035 | 6.88 | 7.074 | 20.03 | 20.02 | 19.855 | 20.365 | 20.19 | 20.025 | 19.841 | 19.954
2005-04-19 | 1 | 6.875 | 6.915 | 6.775 | 7.285 | 7.116 | 7.015 | 6.865 | 7.058 | 20.03 | 20.02 | 19.865 | 20.375 | 20.198 | 20.035 | 19.851 | 19.964
2005-04-20 | 1 | 6.86 | 6.897 | 6.76 | 7.265 | 7.1 | 7 | 6.845 | 7.038 | 20.05 | 20.04 | 19.875 | 20.385 | 20.206 | 20.05 | 19.871 | 19.98
2005-04-21 | 1 | 6.83 | 6.867 | 6.74 | 7.25 | 7.084 | 6.985 | 6.83 | 7.024 | 20.07 | 20.052 | 19.895 | 20.4 | 20.224 | 20.05 | 19.875 | 19.98
2005-04-22 | 1 | 6.82 | 6.857 | 6.725 | 7.235 | 7.066 | 6.965 | 6.815 | 7.012 | 20.08 | 20.055 | 19.9 | 20.415 | 20.228 | 20.065 | 19.883 | 19.996
2005-04-23 | 1 | 6.8 | 6.832 | 6.71 | 7.21 | 7.05 | 6.95 | 6.795 | 6.992 | 20.09 | 20.07 | 19.915 | 20.415 | 20.248 | 20.085 | 19.901 | 19.996
2005-04-24 | 1 | 6.775 | 6.815 | 6.69 | 7.19 | 7.026 | 6.935 | 6.78 | 6.98 | 20.1 | 20.09 | 19.925 | 20.435 | 20.256 | 20.085 | 19.901 | 20.014
2005-04-25 | 1 | 6.76 | 6.802 | 6.675 | 7.175 | 7.004 | 6.915 | 6.765 | 6.97 | 20.12 | 20.1 | 19.935 | 20.45 | 20.264 | 20.1 | 19.921 | 20.014
2005-04-26 | 1 | 6.74 | 6.782 | 6.66 | 7.16 | 6.988 | 6.9 | 6.745 | 6.95 | 20.13 | 20.105 | 19.95 | 20.45 | 20.278 | 20.11 | 19.928 | 20.03
2005-04-27 | 1 | 6.725 | 6.765 | 6.64 | 7.14 | 6.968 | 6.885 | 6.73 | 6.93 | 20.14 | 20.12 | 19.955 | 20.465 | 20.29 | 20.115 | 19.933 | 20.03
2005-04-28 | 1 | 6.71 | 6.752 | 6.625 | 7.125 | 6.954 | 6.875 | 6.715 | 6.924 | 20.15 | 20.135 | 19.965 | 20.485 | 20.298 | 20.135 | 19.951 | 20.046
2005-04-29 | 1 | 6.69 | 6.732 | 6.61 | 7.11 | 6.942 | 6.86 | 6.695 | 6.908 | 20.17 | 20.15 | 19.985 | 20.495 | 20.314 | 20.14 | 19.951 | 20.056
2005-04-30 | 1 | 6.675 | 6.715 | 6.59 | 7.09 | 6.926 | 6.84 | 6.684 | 6.896 | 20.18 | 20.155 | 20 | 20.5 | 20.328 | 20.15 | 19.971 | 20.064
2005-05-01 | 1 | 6.66 | 6.702 | 6.575 | 7.075 | 6.912 | 6.835 | 6.667 | 6.88 | 20.19 | 20.165 | 20 | 20.515 | 20.336 | 20.165 | 19.983 | 20.076
2005-05-02 | 1 | 6.64 | 6.682 | 6.56 | 7.06 | 6.892 | 6.815 | 6.649 | 6.87 | 20.2 | 20.185 | 20.015 | 20.535 | 20.348 | 20.165 | 19.983 | 20.08
2005-05-03 | 1 | 6.625 | 6.665 | 6.54 | 7.04 | 6.88 | 6.8 | 6.64 | 6.85 | 20.22 | 20.195 | 20.035 | 20.535 | 20.364 | 20.185 | 20.001 | 20.088
2005-05-04 | 1 | 6.61 | 6.655 | 6.525 | 7.035 | 6.864 | 6.785 | 6.62 | 6.846 | 20.23 | 20.202 | 20.045 | 20.55 | 20.376 | 20.19 | 20.017 | 20.096
2005-05-05 | 1 | 6.59 | 6.637 | 6.51 | 7.015 | 6.854 | 6.775 | 6.617 | 6.83 | 20.25 | 20.215 | 20.05 | 20.565 | 20.378 | 20.2 | 20.021 | 20.114
2005-05-06 | 1 | 6.575 | 6.62 | 6.5 | 7 | 6.838 | 6.76 | 6.599 | 6.82 | 20.26 | 20.235 | 20.065 | 20.575 | 20.398 | 20.215 | 20.033 | 20.126
2005-05-07 | 1 | 6.56 | 6.61 | 6.48 | 6.99 | 6.818 | 6.75 | 6.584 | 6.808 | 20.27 | 20.245 | 20.085 | 20.585 | 20.41 | 20.225 | 20.033 | 20.13
2005-05-08 | 1 | 6.54 | 6.602 | 6.47 | 6.975 | 6.814 | 6.735 | 6.57 | 6.796 | 20.28 | 20.25 | 20.085 | 20.6 | 20.414 | 20.235 | 20.051 | 20.138
2005-05-09 | 1 | 6.525 | 6.582 | 6.46 | 6.96 | 6.796 | 6.725 | 6.567 | 6.78 | 20.3 | 20.265 | 20.1 | 20.605 | 20.428 | 20.25 | 20.067 | 20.146
2005-05-10 | 1 | 6.52 | 6.57 | 6.44 | 6.95 | 6.78 | 6.71 | 6.549 | 6.774 | 20.31 | 20.285 | 20.115 | 20.615 | 20.444 | 20.26 | 20.071 | 20.156
2005-05-11 | 1 | 6.5 | 6.555 | 6.43 | 6.935 | 6.768 | 6.7 | 6.54 | 6.766 | 20.32 | 20.29 | 20.115 | 20.635 | 20.456 | 20.265 | 20.083 | 20.172
2005-05-12 | 1 | 6.49 | 6.542 | 6.42 | 6.925 | 6.764 | 6.685 | 6.524 | 6.758 | 20.33 | 20.3 | 20.135 | 20.645 | 20.464 | 20.285 | 20.099 | 20.176
2005-05-13 | 1 | 6.475 | 6.532 | 6.4 | 6.91 | 6.746 | 6.675 | 6.517 | 6.738 | 20.35 | 20.315 | 20.15 | 20.65 | 20.476 | 20.29 | 20.101 | 20.188
2005-05-14 | 1 | 6.46 | 6.52 | 6.39 | 6.9 | 6.73 | 6.66 | 6.505 | 6.73 | 20.36 | 20.32 | 20.16 | 20.665 | 20.486 | 20.3 | 20.117 | 20.188
2005-05-15 | 1 | 6.45 | 6.505 | 6.38 | 6.89 | 6.722 | 6.66 | 6.499 | 6.724 | 20.37 | 20.335 | 20.165 | 20.685 | 20.498 | 20.31 | 20.126 | 20.206
2005-05-16 | 1 | 6.44 | 6.492 | 6.37 | 6.875 | 6.714 | 6.64 | 6.484 | 6.72 | 20.38 | 20.35 | 20.185 | 20.695 | 20.51 | 20.325 | 20.133 | 20.206
2005-05-17 | 1 | 6.425 | 6.487 | 6.37 | 6.865 | 6.696 | 6.635 | 6.474 | 6.708 | 20.4 | 20.362 | 20.19 | 20.7 | 20.526 | 20.335 | 20.149 | 20.226
2005-05-18 | 1 | 6.42 | 6.47 | 6.35 | 6.86 | 6.696 | 6.625 | 6.467 | 6.708 | 20.41 | 20.37 | 20.2 | 20.715 | 20.526 | 20.34 | 20.151 | 20.23
2005-05-19 | 1 | 6.41 | 6.47 | 6.34 | 6.84 | 6.68 | 6.615 | 6.457 | 6.688 | 20.42 | 20.385 | 20.215 | 20.725 | 20.544 | 20.36 | 20.171 | 20.238
2005-05-20 | 1 | 6.39 | 6.455 | 6.33 | 6.84 | 6.672 | 6.61 | 6.449 | 6.688 | 20.43 | 20.395 | 20.225 | 20.735 | 20.556 | 20.36 | 20.176 | 20.256
2005-05-21 | 1 | 6.39 | 6.445 | 6.32 | 6.825 | 6.664 | 6.6 | 6.444 | 6.674 | 20.44 | 20.402 | 20.235 | 20.75 | 20.564 | 20.375 | 20.183 | 20.256
2005-05-22 | 1 | 6.375 | 6.437 | 6.32 | 6.825 | 6.656 | 6.59 | 6.434 | 6.674 | 20.45 | 20.415 | 20.25 | 20.755 | 20.576 | 20.385 | 20.199 | 20.276
2005-05-23 | 1 | 6.37 | 6.427 | 6.3 | 6.81 | 6.646 | 6.585 | 6.424 | 6.67 | 20.47 | 20.43 | 20.26 | 20.765 | 20.586 | 20.39 | 20.201 | 20.276
2005-05-24 | 1 | 6.36 | 6.42 | 6.3 | 6.81 | 6.646 | 6.575 | 6.42 | 6.658 | 20.475 | 20.44 | 20.265 | 20.785 | 20.602 | 20.41 | 20.217 | 20.288
2005-05-25 | 1 | 6.35 | 6.415 | 6.28 | 6.79 | 6.634 | 6.575 | 6.417 | 6.658 | 20.49 | 20.45 | 20.285 | 20.795 | 20.61 | 20.41 | 20.226 | 20.296
2005-05-26 | 1 | 6.34 | 6.405 | 6.28 | 6.79 | 6.63 | 6.56 | 6.407 | 6.654 | 20.5 | 20.462 | 20.29 | 20.8 | 20.614 | 20.425 | 20.233 | 20.306
2005-05-27 | 1 | 6.34 | 6.405 | 6.28 | 6.785 | 6.618 | 6.56 | 6.405 | 6.638 | 20.51 | 20.47 | 20.3 | 20.805 | 20.626 | 20.435 | 20.249 | 20.314
2005-05-28 | 1 | 6.325 | 6.39 | 6.27 | 6.775 | 6.614 | 6.56 | 6.399 | 6.638 | 20.525 | 20.48 | 20.31 | 20.815 | 20.636 | 20.44 | 20.251 | 20.326
2005-05-29 | 1 | 6.325 | 6.387 | 6.27 | 6.775 | 6.614 | 6.54 | 6.394 | 6.636 | 20.53 | 20.495 | 20.325 | 20.835 | 20.652 | 20.46 | 20.267 | 20.33
2005-05-30 | 1 | 6.32 | 6.387 | 6.27 | 6.765 | 6.598 | 6.54 | 6.39 | 6.632 | 20.54 | 20.5 | 20.325 | 20.845 | 20.66 | 20.46 | 20.271 | 20.338
2005-05-31 | 1 | 6.31 | 6.375 | 6.25 | 6.76 | 6.598 | 6.54 | 6.384 | 6.624 | 20.55 | 20.512 | 20.34 | 20.85 | 20.664 | 20.475 | 20.279 | 20.348
2005-06-01 | 1 | 6.31 | 6.37 | 6.25 | 6.76 | 6.596 | 6.54 | 6.374 | 6.624 | 20.57 | 20.52 | 20.35 | 20.855 | 20.676 | 20.475 | 20.293 | 20.356
2005-06-02 | 1 | 6.31 | 6.37 | 6.25 | 6.76 | 6.588 | 6.525 | 6.374 | 6.624 | 20.575 | 20.53 | 20.36 | 20.865 | 20.684 | 20.49 | 20.299 | 20.364
2005-06-03 | 1 | 6.3 | 6.365 | 6.25 | 6.75 | 6.584 | 6.525 | 6.374 | 6.62 | 20.58 | 20.54 | 20.365 | 20.875 | 20.694 | 20.49 | 20.311 | 20.368
2005-06-04 | 1 | 6.29 | 6.36 | 6.24 | 6.74 | 6.584 | 6.525 | 6.37 | 6.62 | 20.59 | 20.545 | 20.375 | 20.885 | 20.702 | 20.51 | 20.317 | 20.38
2005-06-05 | 1 | 6.29 | 6.36 | 6.23 | 6.74 | 6.584 | 6.525 | 6.367 | 6.612 | 20.6 | 20.552 | 20.385 | 20.895 | 20.714 | 20.51 | 20.326 | 20.384
2005-06-06 | 1 | 6.29 | 6.355 | 6.23 | 6.74 | 6.58 | 6.525 | 6.367 | 6.612 | 20.61 | 20.562 | 20.39 | 20.9 | 20.714 | 20.525 | 20.329 | 20.388
2005-06-07 | 1 | 6.29 | 6.355 | 6.23 | 6.74 | 6.576 | 6.525 | 6.367 | 6.612 | 20.62 | 20.57 | 20.4 | 20.905 | 20.734 | 20.525 | 20.333 | 20.398
2005-06-08 | 1 | 6.28 | 6.355 | 6.23 | 6.74 | 6.576 | 6.525 | 6.357 | 6.612 | 20.625 | 20.58 | 20.41 | 20.915 | 20.734 | 20.54 | 20.343 | 20.406
2005-06-09 | 1 | 6.28 | 6.355 | 6.23 | 6.74 | 6.576 | 6.525 | 6.357 | 6.612 | 20.63 | 20.59 | 20.415 | 20.925 | 20.744 | 20.54 | 20.349 | 20.418
2005-06-10 | 1 | 6.275 | 6.355 | 6.23 | 6.74 | 6.576 | 6.52 | 6.357 | 6.612 | 20.64 | 20.595 | 20.425 | 20.935 | 20.752 | 20.54 | 20.361 | 20.418
2005-06-11 | 1 | 6.275 | 6.345 | 6.23 | 6.74 | 6.576 | 6.52 | 6.357 | 6.612 | 20.65 | 20.602 | 20.425 | 20.935 | 20.756 | 20.56 | 20.367 | 20.43
2005-06-12 | 1 | 6.275 | 6.345 | 6.23 | 6.74 | 6.576 | 6.525 | 6.357 | 6.612 | 20.65 | 20.612 | 20.44 | 20.945 | 20.764 | 20.56 | 20.371 | 20.434
2005-06-13 | 1 | 6.275 | 6.345 | 6.23 | 6.74 | 6.576 | 6.525 | 6.357 | 6.612 | 20.66 | 20.612 | 20.44 | 20.95 | 20.764 | 20.575 | 20.376 | 20.434
2005-06-14 | 1 | 6.275 | 6.355 | 6.23 | 6.74 | 6.576 | 6.525 | 6.367 | 6.612 | 20.67 | 20.62 | 20.44 | 20.955 | 20.776 | 20.575 | 20.379 | 20.446
2005-06-15 | 1 | 6.28 | 6.355 | 6.23 | 6.74 | 6.576 | 6.525 | 6.367 | 6.612 | 20.675 | 20.63 | 20.46 | 20.965 | 20.784 | 20.575 | 20.393 | 20.448
2005-06-16 | 1 | 6.28 | 6.355 | 6.23 | 6.74 | 6.576 | 6.525 | 6.37 | 6.62 | 20.675 | 20.63 | 20.46 | 20.965 | 20.784 | 20.59 | 20.393 | 20.448
2005-06-17 | 1 | 6.29 | 6.355 | 6.23 | 6.74 | 6.584 | 6.525 | 6.374 | 6.624 | 20.68 | 20.64 | 20.46 | 20.975 | 20.792 | 20.59 | 20.399 | 20.456
2005-06-18 | 1 | 6.29 | 6.36 | 6.23 | 6.74 | 6.584 | 6.525 | 6.374 | 6.624 | 20.69 | 20.645 | 20.475 | 20.975 | 20.802 | 20.59 | 20.399 | 20.468
2005-06-19 | 1 | 6.29 | 6.36 | 6.24 | 6.74 | 6.584 | 6.525 | 6.374 | 6.632 | 20.69 | 20.645 | 20.475 | 20.985 | 20.802 | 20.59 | 20.411 | 20.468
2005-06-20 | 1 | 6.29 | 6.365 | 6.25 | 6.75 | 6.584 | 6.53 | 6.374 | 6.632 | 20.7 | 20.645 | 20.475 | 20.985 | 20.802 | 20.61 | 20.411 | 20.468
2005-06-21 | 1 | 6.29 | 6.37 | 6.25 | 6.76 | 6.588 | 6.54 | 6.384 | 6.632 | 20.7 | 20.652 | 20.475 | 20.995 | 20.806 | 20.61 | 20.417 | 20.476
2005-06-22 | 1 | 6.3 | 6.37 | 6.25 | 6.76 | 6.598 | 6.54 | 6.39 | 6.638 | 20.7 | 20.662 | 20.485 | 20.995 | 20.814 | 20.61 | 20.417 | 20.48
2005-06-23 | 1 | 6.31 | 6.375 | 6.26 | 6.76 | 6.598 | 6.54 | 6.394 | 6.638 | 20.71 | 20.662 | 20.49 | 20.995 | 20.814 | 20.61 | 20.421 | 20.484
2005-06-24 | 1 | 6.31 | 6.377 | 6.27 | 6.765 | 6.598 | 6.55 | 6.394 | 6.646 | 20.71 | 20.662 | 20.49 | 21 | 20.814 | 20.61 | 20.426 | 20.484
2005-06-25 | 1 | 6.32 | 6.387 | 6.27 | 6.775 | 6.606 | 6.56 | 6.399 | 6.646 | 20.71 | 20.662 | 20.49 | 21 | 20.814 | 20.61 | 20.426 | 20.484
2005-06-26 | 1 | 6.325 | 6.39 | 6.27 | 6.775 | 6.618 | 6.56 | 6.407 | 6.658 | 20.71 | 20.662 | 20.49 | 21 | 20.814 | 20.625 | 20.426 | 20.484
2005-06-27 | 1 | 6.325 | 6.39 | 6.275 | 6.785 | 6.618 | 6.56 | 6.407 | 6.662 | 20.71 | 20.662 | 20.49 | 21 | 20.814 | 20.625 | 20.429 | 20.484
2005-06-28 | 1 | 6.33 | 6.405 | 6.28 | 6.79 | 6.626 | 6.575 | 6.417 | 6.662 | 20.72 | 20.662 | 20.49 | 21 | 20.814 | 20.625 | 20.429 | 20.488
2005-06-29 | 1 | 6.34 | 6.41 | 6.28 | 6.79 | 6.634 | 6.575 | 6.424 | 6.674 | 20.72 | 20.67 | 20.49 | 21 | 20.814 | 20.625 | 20.429 | 20.488
2005-06-30 | 1 | 6.34 | 6.415 | 6.3 | 6.8 | 6.634 | 6.58 | 6.424 | 6.682 | 20.72 | 20.665 | 20.49 | 21 | 20.814 | 20.625 | 20.429 | 20.488
2005-07-01 | 1 | 6.36 | 6.42 | 6.3 | 6.81 | 6.646 | 6.59 | 6.434 | 6.682 | 20.71 | 20.662 | 20.49 | 21 | 20.814 | 20.625 | 20.429 | 20.488
2005-07-02 | 1 | 6.36 | 6.425 | 6.31 | 6.81 | 6.648 | 6.59 | 6.444 | 6.688 | 20.71 | 20.662 | 20.49 | 21 | 20.814 | 20.625 | 20.429 | 20.488
2005-07-03 | 1 | 6.37 | 6.437 | 6.32 | 6.825 | 6.656 | 6.61 | 6.444 | 6.696 | 20.71 | 20.662 | 20.49 | 21 | 20.814 | 20.625 | 20.429 | 20.488
2005-07-04 | 1 | 6.375 | 6.44 | 6.32 | 6.825 | 6.668 | 6.61 | 6.455 | 6.704 | 20.71 | 20.662 | 20.49 | 21 | 20.814 | 20.625 | 20.429 | 20.488
2005-07-05 | 1 | 6.38 | 6.455 | 6.33 | 6.84 | 6.676 | 6.62 | 6.457 | 6.708 | 20.71 | 20.662 | 20.49 | 21 | 20.814 | 20.615 | 20.426 | 20.488
2005-07-06 | 1 | 6.39 | 6.46 | 6.33 | 6.84 | 6.684 | 6.625 | 6.47 | 6.712 | 20.7 | 20.662 | 20.49 | 20.995 | 20.814 | 20.61 | 20.426 | 20.488
2005-07-07 | 1 | 6.4 | 6.47 | 6.35 | 6.86 | 6.684 | 6.625 | 6.474 | 6.724 | 20.7 | 20.652 | 20.485 | 20.995 | 20.81 | 20.61 | 20.426 | 20.484
2005-07-08 | 1 | 6.41 | 6.475 | 6.35 | 6.86 | 6.698 | 6.64 | 6.484 | 6.732 | 20.69 | 20.65 | 20.475 | 20.995 | 20.81 | 20.61 | 20.421 | 20.484
2005-07-09 | 1 | 6.42 | 6.487 | 6.37 | 6.875 | 6.698 | 6.64 | 6.494 | 6.738 | 20.69 | 20.645 | 20.475 | 20.985 | 20.802 | 20.61 | 20.417 | 20.484
2005-07-10 | 1 | 6.425 | 6.49 | 6.37 | 6.875 | 6.718 | 6.66 | 6.499 | 6.746 | 20.68 | 20.645 | 20.475 | 20.985 | 20.802 | 20.61 | 20.417 | 20.48
2005-07-11 | 1 | 6.44 | 6.505 | 6.38 | 6.89 | 6.726 | 6.66 | 6.507 | 6.758 | 20.68 | 20.64 | 20.465 | 20.975 | 20.794 | 20.59 | 20.411 | 20.476
2005-07-12 | 1 | 6.44 | 6.51 | 6.38 | 6.89 | 6.734 | 6.675 | 6.517 | 6.758 | 20.675 | 20.635 | 20.46 | 20.965 | 20.794 | 20.59 | 20.401 | 20.476
2005-07-13 | 1 | 6.46 | 6.52 | 6.4 | 6.91 | 6.746 | 6.675 | 6.524 | 6.77 | 20.67 | 20.63 | 20.46 | 20.965 | 20.784 | 20.59 | 20.399 | 20.468
2005-07-14 | 1 | 6.47 | 6.527 | 6.41 | 6.915 | 6.748 | 6.69 | 6.534 | 6.774 | 20.67 | 20.62 | 20.45 | 20.955 | 20.776 | 20.585 | 20.399 | 20.464
2005-07-15 | 1 | 6.475 | 6.537 | 6.42 | 6.925 | 6.764 | 6.69 | 6.544 | 6.786 | 20.66 | 20.615 | 20.44 | 20.95 | 20.776 | 20.575 | 20.383 | 20.456
2005-07-16 | 1 | 6.49 | 6.555 | 6.43 | 6.935 | 6.768 | 6.71 | 6.549 | 6.788 | 20.65 | 20.612 | 20.44 | 20.95 | 20.764 | 20.575 | 20.379 | 20.456
2005-07-17 | 1 | 6.49 | 6.555 | 6.43 | 6.94 | 6.78 | 6.725 | 6.557 | 6.804 | 20.64 | 20.6 | 20.435 | 20.945 | 20.76 | 20.565 | 20.376 | 20.446
2005-07-18 | 1 | 6.51 | 6.57 | 6.45 | 6.96 | 6.784 | 6.725 | 6.57 | 6.808 | 20.63 | 20.595 | 20.425 | 20.935 | 20.752 | 20.56 | 20.371 | 20.438
2005-07-19 | 1 | 6.52 | 6.577 | 6.45 | 6.96 | 6.796 | 6.74 | 6.584 | 6.824 | 20.625 | 20.585 | 20.415 | 20.925 | 20.744 | 20.55 | 20.367 | 20.438
2005-07-20 | 1 | 6.525 | 6.587 | 6.47 | 6.975 | 6.814 | 6.74 | 6.59 | 6.824 | 20.62 | 20.58 | 20.41 | 20.915 | 20.736 | 20.54 | 20.351 | 20.426
2005-07-21 | 1 | 6.54 | 6.605 | 6.48 | 6.985 | 6.818 | 6.76 | 6.599 | 6.838 | 20.6 | 20.565 | 20.4 | 20.905 | 20.726 | 20.535 | 20.349 | 20.426
2005-07-22 | 1 | 6.55 | 6.615 | 6.48 | 6.99 | 6.83 | 6.76 | 6.607 | 6.838 | 20.59 | 20.552 | 20.39 | 20.9 | 20.718 | 20.525 | 20.333 | 20.414
2005-07-23 | 1 | 6.56 | 6.62 | 6.5 | 7.01 | 6.846 | 6.775 | 6.617 | 6.858 | 20.58 | 20.55 | 20.385 | 20.885 | 20.71 | 20.515 | 20.329 | 20.406
2005-07-24 | 1 | 6.575 | 6.637 | 6.51 | 7.015 | 6.846 | 6.785 | 6.624 | 6.858 | 20.575 | 20.54 | 20.365 | 20.875 | 20.694 | 20.51 | 20.321 | 20.396
2005-07-25 | 1 | 6.58 | 6.642 | 6.52 | 7.025 | 6.864 | 6.79 | 6.64 | 6.874 | 20.56 | 20.53 | 20.36 | 20.865 | 20.686 | 20.5 | 20.317 | 20.388
2005-07-26 | 1 | 6.6 | 6.655 | 6.53 | 7.04 | 6.872 | 6.81 | 6.649 | 6.874 | 20.55 | 20.515 | 20.35 | 20.855 | 20.676 | 20.49 | 20.301 | 20.376
2005-07-27 | 1 | 6.61 | 6.67 | 6.54 | 7.05 | 6.88 | 6.81 | 6.655 | 6.888 | 20.53 | 20.5 | 20.335 | 20.85 | 20.664 | 20.475 | 20.293 | 20.376
2005-07-28 | 1 | 6.625 | 6.672 | 6.55 | 7.06 | 6.896 | 6.825 | 6.667 | 6.896 | 20.525 | 20.495 | 20.325 | 20.835 | 20.656 | 20.465 | 20.283 | 20.356
2005-07-29 | 1 | 6.63 | 6.687 | 6.57 | 7.075 | 6.904 | 6.835 | 6.67 | 6.908 | 20.52 | 20.485 | 20.315 | 20.815 | 20.644 | 20.46 | 20.271 | 20.356
2005-07-30 | 1 | 6.64 | 6.705 | 6.575 | 7.075 | 6.914 | 6.84 | 6.684 | 6.916 | 20.5 | 20.465 | 20.3 | 20.805 | 20.628 | 20.44 | 20.261 | 20.338
2005-07-31 | 1 | 6.66 | 6.71 | 6.58 | 7.09 | 6.93 | 6.86 | 6.699 | 6.924 | 20.48 | 20.45 | 20.285 | 20.8 | 20.614 | 20.435 | 20.251 | 20.33
2005-08-01 | 1 | 6.67 | 6.72 | 6.6 | 7.1 | 6.938 | 6.865 | 6.705 | 6.928 | 20.47 | 20.44 | 20.275 | 20.785 | 20.61 | 20.425 | 20.233 | 20.326
2005-08-02 | 1 | 6.675 | 6.737 | 6.61 | 7.11 | 6.946 | 6.875 | 6.717 | 6.938 | 20.46 | 20.435 | 20.265 | 20.765 | 20.594 | 20.41 | 20.221 | 20.306
2005-08-03 | 1 | 6.69 | 6.742 | 6.62 | 7.125 | 6.964 | 6.885 | 6.72 | 6.946 | 20.44 | 20.415 | 20.25 | 20.755 | 20.576 | 20.4 | 20.217 | 20.296
2005-08-04 | 1 | 6.71 | 6.755 | 6.625 | 7.135 | 6.968 | 6.89 | 6.734 | 6.958 | 20.425 | 20.4 | 20.235 | 20.745 | 20.564 | 20.385 | 20.201 | 20.288
2005-08-05 | 1 | 6.72 | 6.765 | 6.64 | 7.14 | 6.98 | 6.9 | 6.74 | 6.97 | 20.42 | 20.385 | 20.215 | 20.735 | 20.548 | 20.365 | 20.183 | 20.276
2005-08-06 | 1 | 6.725 | 6.772 | 6.65 | 7.16 | 6.988 | 6.915 | 6.755 | 6.974 | 20.4 | 20.365 | 20.2 | 20.715 | 20.528 | 20.36 | 20.171 | 20.264
2005-08-07 | 1 | 6.74 | 6.787 | 6.66 | 7.165 | 7.004 | 6.925 | 6.767 | 6.98 | 20.38 | 20.35 | 20.185 | 20.7 | 20.514 | 20.34 | 20.151 | 20.246
2005-08-08 | 1 | 6.75 | 6.802 | 6.675 | 7.175 | 7.014 | 6.935 | 6.77 | 6.988 | 20.37 | 20.34 | 20.165 | 20.685 | 20.502 | 20.335 | 20.149 | 20.238
2005-08-09 | 1 | 6.77 | 6.815 | 6.68 | 7.19 | 7.018 | 6.94 | 6.784 | 7 | 20.35 | 20.32 | 20.155 | 20.665 | 20.486 | 20.315 | 20.133 | 20.226
2005-08-10 | 1 | 6.775 | 6.82 | 6.69 | 7.2 | 7.038 | 6.95 | 6.79 | 7.008 | 20.33 | 20.302 | 20.145 | 20.65 | 20.476 | 20.3 | 20.121 | 20.214
2005-08-11 | 1 | 6.79 | 6.832 | 6.71 | 7.21 | 7.042 | 6.965 | 6.799 | 7.02 | 20.32 | 20.29 | 20.135 | 20.635 | 20.464 | 20.285 | 20.101 | 20.196
2005-08-12 | 1 | 6.8 | 6.852 | 6.72 | 7.225 | 7.054 | 6.975 | 6.815 | 7.024 | 20.3 | 20.27 | 20.105 | 20.615 | 20.44 | 20.265 | 20.083 | 20.18
2005-08-13 | 1 | 6.81 | 6.855 | 6.725 | 7.235 | 7.068 | 6.985 | 6.82 | 7.03 | 20.275 | 20.252 | 20.095 | 20.6 | 20.424 | 20.25 | 20.071 | 20.164
2005-08-14 | 1 | 6.825 | 6.865 | 6.74 | 7.24 | 7.076 | 6.99 | 6.83 | 7.038 | 20.26 | 20.24 | 20.075 | 20.585 | 20.406 | 20.235 | 20.051 | 20.146
2005-08-15 | 1 | 6.83 | 6.882 | 6.74 | 7.26 | 7.088 | 7 | 6.84 | 7.05 | 20.23 | 20.22 | 20.055 | 20.565 | 20.39 | 20.215 | 20.033 | 20.138
2005-08-16 | 1 | 6.85 | 6.892 | 6.76 | 7.265 | 7.1 | 7.015 | 6.849 | 7.058 | 20.22 | 20.202 | 20.045 | 20.55 | 20.374 | 20.2 | 20.021 | 20.13
2005-08-17 | 1 | 6.86 | 6.902 | 6.775 | 7.275 | 7.104 | 7.015 | 6.865 | 7.07 | 20.2 | 20.19 | 20.025 | 20.535 | 20.356 | 20.185 | 20.001 | 20.114
2005-08-18 | 1 | 6.875 | 6.915 | 6.775 | 7.29 | 7.118 | 7.035 | 6.867 | 7.074 | 20.18 | 20.165 | 20.005 | 20.515 | 20.34 | 20.165 | 19.983 | 20.096
2005-08-19 | 1 | 6.88 | 6.917 | 6.79 | 7.3 | 7.134 | 7.035 | 6.88 | 7.08 | 20.17 | 20.15 | 19.985 | 20.5 | 20.314 | 20.15 | 19.971 | 20.08
2005-08-20 | 1 | 6.89 | 6.932 | 6.81 | 7.31 | 7.138 | 7.05 | 6.884 | 7.088 | 20.15 | 20.125 | 19.965 | 20.485 | 20.298 | 20.135 | 19.951 | 20.064
2005-08-21 | 1 | 6.91 | 6.952 | 6.81 | 7.315 | 7.15 | 7.065 | 6.895 | 7.1 | 20.12 | 20.102 | 19.95 | 20.45 | 20.278 | 20.115 | 19.933 | 20.046
2005-08-22 | 1 | 6.92 | 6.957 | 6.825 | 7.335 | 7.166 | 7.065 | 6.905 | 7.108 | 20.1 | 20.09 | 19.935 | 20.435 | 20.264 | 20.1 | 19.921 | 20.03
2005-08-23 | 1 | 6.93 | 6.965 | 6.835 | 7.34 | 7.168 | 7.085 | 6.915 | 7.112 | 20.08 | 20.07 | 19.905 | 20.415 | 20.24 | 20.085 | 19.901 | 20.014
2005-08-24 | 1 | 6.94 | 6.982 | 6.84 | 7.35 | 7.184 | 7.085 | 6.92 | 7.124 | 20.07 | 20.052 | 19.895 | 20.4 | 20.224 | 20.065 | 19.883 | 19.996
2005-08-25 | 1 | 6.95 | 6.987 | 6.86 | 7.36 | 7.196 | 7.1 | 6.93 | 7.126 | 20.04 | 20.03 | 19.875 | 20.385 | 20.206 | 20.05 | 19.871 | 19.98
2005-08-26 | 1 | 6.97 | 7.002 | 6.865 | 7.375 | 7.2 | 7.1 | 6.945 | 7.138 | 20.02 | 20.002 | 19.85 | 20.365 | 20.182 | 20.025 | 19.851 | 19.964
2005-08-27 | 1 | 6.975 | 7.012 | 6.875 | 7.385 | 7.216 | 7.115 | 6.945 | 7.142 | 20 | 19.99 | 19.835 | 20.335 | 20.166 | 20.005 | 19.828 | 19.946
2005-08-28 | 1 | 6.98 | 7.017 | 6.89 | 7.39 | 7.224 | 7.125 | 6.965 | 7.158 | 19.98 | 19.97 | 19.805 | 20.315 | 20.14 | 19.985 | 19.811 | 19.93
2005-08-29 | 1 | 7 | 7.032 | 6.89 | 7.4 | 7.234 | 7.135 | 6.965 | 7.162 | 19.95 | 19.952 | 19.795 | 20.3 | 20.124 | 19.965 | 19.785 | 19.906
2005-08-30 | 1 | 7.01 | 7.047 | 6.91 | 7.415 | 7.246 | 7.145 | 6.98 | 7.166 | 19.93 | 19.925 | 19.775 | 20.285 | 20.106 | 19.95 | 19.775 | 19.888
2005-08-31 | 1 | 7.025 | 7.052 | 6.915 | 7.425 | 7.25 | 7.15 | 6.98 | 7.176 | 19.92 | 19.902 | 19.75 | 20.25 | 20.082 | 19.935 | 19.751 | 19.868
2005-09-01 | 1 | 7.03 | 7.062 | 6.925 | 7.435 | 7.266 | 7.165 | 6.995 | 7.176 | 19.89 | 19.89 | 19.725 | 20.235 | 20.058 | 19.905 | 19.733 | 19.854
2005-09-02 | 1 | 7.04 | 7.077 | 6.935 | 7.44 | 7.274 | 7.165 | 6.995 | 7.188 | 19.87 | 19.86 | 19.705 | 20.215 | 20.044 | 19.895 | 19.711 | 19.838
2005-09-03 | 1 | 7.06 | 7.082 | 6.95 | 7.45 | 7.284 | 7.185 | 7.015 | 7.192 | 19.85 | 19.842 | 19.695 | 20.2 | 20.024 | 19.865 | 19.691 | 19.818
2005-09-04 | 1 | 7.07 | 7.097 | 6.96 | 7.465 | 7.292 | 7.185 | 7.015 | 7.2 | 19.82 | 19.82 | 19.675 | 20.165 | 19.994 | 19.85 | 19.675 | 19.804
2005-09-05 | 1 | 7.08 | 7.107 | 6.965 | 7.475 | 7.304 | 7.2 | 7.03 | 7.212 | 19.8 | 19.797 | 19.645 | 20.15 | 19.978 | 19.835 | 19.655 | 19.788
2005-09-06 | 1 | 7.09 | 7.112 | 6.975 | 7.485 | 7.316 | 7.205 | 7.03 | 7.216 | 19.78 | 19.775 | 19.625 | 20.135 | 19.958 | 19.805 | 19.633 | 19.768
2005-09-07 | 1 | 7.1 | 7.127 | 6.985 | 7.49 | 7.324 | 7.215 | 7.045 | 7.226 | 19.75 | 19.757 | 19.605 | 20.115 | 19.94 | 19.795 | 19.611 | 19.75
2005-09-08 | 1 | 7.12 | 7.137 | 7 | 7.5 | 7.334 | 7.225 | 7.055 | 7.234 | 19.73 | 19.74 | 19.575 | 20.085 | 19.908 | 19.765 | 19.591 | 19.726
2005-09-09 | 1 | 7.125 | 7.147 | 7.01 | 7.515 | 7.342 | 7.235 | 7.065 | 7.238 | 19.72 | 19.707 | 19.555 | 20.065 | 19.894 | 19.75 | 19.575 | 19.708
2005-09-10 | 1 | 7.13 | 7.162 | 7.015 | 7.525 | 7.354 | 7.245 | 7.078 | 7.25 | 19.68 | 19.692 | 19.545 | 20.05 | 19.878 | 19.725 | 19.555 | 19.688
2005-09-11 | 1 | 7.15 | 7.165 | 7.035 | 7.535 | 7.362 | 7.25 | 7.08 | 7.254 | 19.67 | 19.67 | 19.515 | 20.015 | 19.848 | 19.705 | 19.533 | 19.668
2005-09-12 | 1 | 7.16 | 7.177 | 7.035 | 7.55 | 7.374 | 7.255 | 7.091 | 7.266 | 19.65 | 19.642 | 19.495 | 20 | 19.828 | 19.695 | 19.511 | 19.654
2005-09-13 | 1 | 7.17 | 7.197 | 7.05 | 7.55 | 7.39 | 7.265 | 7.095 | 7.266 | 19.62 | 19.625 | 19.475 | 19.985 | 19.808 | 19.665 | 19.491 | 19.63
2005-09-14 | 1 | 7.18 | 7.197 | 7.06 | 7.565 | 7.392 | 7.275 | 7.111 | 7.268 | 19.6 | 19.597 | 19.45 | 19.96 | 19.79 | 19.645 | 19.475 | 19.61
2005-09-15 | 1 | 7.19 | 7.212 | 7.065 | 7.575 | 7.404 | 7.285 | 7.115 | 7.284 | 19.57 | 19.575 | 19.425 | 19.935 | 19.758 | 19.625 | 19.455 | 19.596
2005-09-16 | 1 | 7.2 | 7.225 | 7.085 | 7.585 | 7.42 | 7.295 | 7.128 | 7.288 | 19.55 | 19.557 | 19.405 | 19.915 | 19.744 | 19.605 | 19.428 | 19.576
2005-09-17 | 1 | 7.22 | 7.227 | 7.085 | 7.6 | 7.424 | 7.305 | 7.13 | 7.3 | 19.53 | 19.532 | 19.385 | 19.89 | 19.72 | 19.585 | 19.411 | 19.558
2005-09-18 | 1 | 7.225 | 7.247 | 7.1 | 7.6 | 7.44 | 7.305 | 7.141 | 7.304 | 19.5 | 19.507 | 19.365 | 19.865 | 19.696 | 19.555 | 19.385 | 19.546
2005-09-19 | 1 | 7.23 | 7.252 | 7.105 | 7.615 | 7.442 | 7.325 | 7.145 | 7.308 | 19.48 | 19.492 | 19.345 | 19.85 | 19.678 | 19.545 | 19.375 | 19.518
2005-09-20 | 1 | 7.25 | 7.262 | 7.115 | 7.625 | 7.45 | 7.325 | 7.161 | 7.318 | 19.45 | 19.465 | 19.315 | 19.825 | 19.65 | 19.525 | 19.345 | 19.5
2005-09-21 | 1 | 7.27 | 7.275 | 7.135 | 7.635 | 7.47 | 7.345 | 7.165 | 7.326 | 19.43 | 19.442 | 19.3 | 19.8 | 19.64 | 19.505 | 19.328 | 19.476
2005-09-22 | 1 | 7.27 | 7.282 | 7.135 | 7.65 | 7.47 | 7.345 | 7.178 | 7.338 | 19.42 | 19.425 | 19.275 | 19.785 | 19.6 | 19.475 | 19.311 | 19.458
2005-09-23 | 1 | 7.28 | 7.297 | 7.15 | 7.66 | 7.49 | 7.355 | 7.185 | 7.346 | 19.38 | 19.402 | 19.25 | 19.765 | 19.59 | 19.455 | 19.285 | 19.446
2005-09-24 | 1 | 7.3 | 7.307 | 7.155 | 7.665 | 7.496 | 7.365 | 7.191 | 7.346 | 19.37 | 19.375 | 19.235 | 19.735 | 19.57 | 19.445 | 19.265 | 19.426
2005-09-25 | 1 | 7.3 | 7.315 | 7.165 | 7.685 | 7.5 | 7.375 | 7.205 | 7.358 | 19.34 | 19.357 | 19.205 | 19.715 | 19.542 | 19.425 | 19.245 | 19.404
2005-09-26 | 1 | 7.32 | 7.325 | 7.185 | 7.685 | 7.52 | 7.395 | 7.211 | 7.358 | 19.32 | 19.327 | 19.185 | 19.7 | 19.52 | 19.395 | 19.228 | 19.388
2005-09-27 | 1 | 7.33 | 7.342 | 7.195 | 7.7 | 7.528 | 7.395 | 7.225 | 7.376 | 19.3 | 19.312 | 19.165 | 19.665 | 19.5 | 19.375 | 19.205 | 19.366
2005-09-28 | 1 | 7.34 | 7.352 | 7.2 | 7.71 | 7.54 | 7.405 | 7.228 | 7.376 | 19.27 | 19.292 | 19.15 | 19.65 | 19.482 | 19.355 | 19.185 | 19.35
2005-09-29 | 1 | 7.35 | 7.357 | 7.205 | 7.715 | 7.544 | 7.405 | 7.235 | 7.388 | 19.25 | 19.262 | 19.115 | 19.635 | 19.454 | 19.345 | 19.165 | 19.326
2005-09-30 | 1 | 7.37 | 7.375 | 7.225 | 7.735 | 7.558 | 7.425 | 7.245 | 7.396 | 19.225 | 19.247 | 19.1 | 19.61 | 19.44 | 19.315 | 19.145 | 19.308
2005-10-01 | 1 | 7.38 | 7.38 | 7.235 | 7.74 | 7.57 | 7.425 | 7.255 | 7.4 | 19.2 | 19.225 | 19.085 | 19.585 | 19.42 | 19.295 | 19.13 | 19.296
2005-10-02 | 1 | 7.38 | 7.392 | 7.245 | 7.75 | 7.578 | 7.445 | 7.275 | 7.408 | 19.18 | 19.197 | 19.06 | 19.565 | 19.392 | 19.275 | 19.111 | 19.268
2005-10-03 | 1 | 7.4 | 7.407 | 7.255 | 7.765 | 7.594 | 7.45 | 7.278 | 7.41 | 19.16 | 19.177 | 19.035 | 19.54 | 19.374 | 19.255 | 19.08 | 19.254
2005-10-04 | 1 | 7.42 | 7.41 | 7.265 | 7.765 | 7.598 | 7.455 | 7.285 | 7.426 | 19.13 | 19.162 | 19.015 | 19.525 | 19.354 | 19.235 | 19.065 | 19.238
2005-10-05 | 1 | 7.43 | 7.425 | 7.275 | 7.785 | 7.608 | 7.475 | 7.291 | 7.438 | 19.12 | 19.132 | 19 | 19.5 | 19.332 | 19.215 | 19.045 | 19.216
2005-10-06 | 1 | 7.43 | 7.442 | 7.295 | 7.8 | 7.628 | 7.475 | 7.305 | 7.446 | 19.09 | 19.112 | 18.975 | 19.485 | 19.304 | 19.2 | 19.03 | 19.2
2005-10-07 | 1 | 7.45 | 7.452 | 7.3 | 7.8 | 7.636 | 7.495 | 7.311 | 7.454 | 19.07 | 19.097 | 18.95 | 19.46 | 19.292 | 19.175 | 19.015 | 19.184
2005-10-08 | 1 | 7.47 | 7.457 | 7.305 | 7.815 | 7.644 | 7.5 | 7.325 | 7.454 | 19.05 | 19.077 | 18.935 | 19.44 | 19.274 | 19.155 | 18.991 | 19.166
2005-10-09 | 1 | 7.48 | 7.475 | 7.325 | 7.835 | 7.658 | 7.505 | 7.333 | 7.468 | 19.025 | 19.052 | 18.915 | 19.415 | 19.25 | 19.145 | 18.965 | 19.15
2005-10-10 | 1 | 7.48 | 7.49 | 7.335 | 7.835 | 7.666 | 7.515 | 7.341 | 7.468 | 19.01 | 19.027 | 18.89 | 19.4 | 19.224 | 19.115 | 18.945 | 19.134
2005-10-11 | 1 | 7.5 | 7.497 | 7.345 | 7.85 | 7.678 | 7.535 | 7.355 | 7.488 | 18.98 | 19.012 | 18.875 | 19.385 | 19.204 | 19.1 | 18.93 | 19.116
2005-10-12 | 1 | 7.52 | 7.507 | 7.355 | 7.865 | 7.69 | 7.545 | 7.361 | 7.488 | 18.97 | 18.997 | 18.85 | 19.36 | 19.192 | 19.085 | 18.915 | 19.1
2005-10-13 | 1 | 7.53 | 7.52 | 7.375 | 7.885 | 7.706 | 7.55 | 7.375 | 7.504 | 18.94 | 18.967 | 18.835 | 19.34 | 19.166 | 19.065 | 18.895 | 19.076
2005-10-14 | 1 | 7.53 | 7.54 | 7.375 | 7.885 | 7.708 | 7.555 | 7.383 | 7.506 | 18.925 | 18.952 | 18.815 | 19.315 | 19.15 | 19.05 | 18.88 | 19.062
2005-10-15 | 1 | 7.55 | 7.547 | 7.395 | 7.9 | 7.724 | 7.575 | 7.391 | 7.518 | 18.9 | 18.927 | 18.79 | 19.3 | 19.134 | 19.025 | 18.865 | 19.042
2005-10-16 | 1 | 7.57 | 7.557 | 7.405 | 7.915 | 7.74 | 7.585 | 7.405 | 7.53 | 18.88 | 18.912 | 18.775 | 19.285 | 19.116 | 19.005 | 18.845 | 19.026
2005-10-17 | 1 | 7.58 | 7.57 | 7.415 | 7.915 | 7.744 | 7.595 | 7.421 | 7.538 | 18.86 | 18.897 | 18.76 | 19.265 | 19.096 | 18.995 | 18.83 | 19.012
2005-10-18 | 1 | 7.6 | 7.59 | 7.425 | 7.935 | 7.758 | 7.605 | 7.428 | 7.546 | 18.84 | 18.867 | 18.74 | 19.24 | 19.074 | 18.975 | 18.815 | 18.992
2005-10-19 | 1 | 7.6 | 7.597 | 7.445 | 7.95 | 7.774 | 7.615 | 7.435 | 7.554 | 18.825 | 18.857 | 18.725 | 19.225 | 19.054 | 18.95 | 18.795 | 18.984
2005-10-20 | 1 | 7.62 | 7.602 | 7.455 | 7.965 | 7.79 | 7.635 | 7.451 | 7.568 | 18.8 | 18.832 | 18.7 | 19.21 | 19.034 | 18.935 | 18.78 | 18.974
2005-10-21 | 1 | 7.63 | 7.62 | 7.465 | 7.965 | 7.802 | 7.635 | 7.461 | 7.58 | 18.78 | 18.815 | 18.685 | 19.19 | 19.016 | 18.915 | 18.765 | 18.958
2005-10-22 | 1 | 7.65 | 7.64 | 7.475 | 7.985 | 7.806 | 7.65 | 7.471 | 7.588 | 18.77 | 18.802 | 18.665 | 19.175 | 19 | 18.9 | 18.745 | 18.938
2005-10-23 | 1 | 7.67 | 7.652 | 7.495 | 8 | 7.824 | 7.665 | 7.483 | 7.596 | 18.75 | 18.782 | 18.64 | 19.16 | 18.984 | 18.885 | 18.73 | 18.924
2005-10-24 | 1 | 7.675 | 7.655 | 7.505 | 8.015 | 7.84 | 7.675 | 7.491 | 7.604 | 18.725 | 18.765 | 18.625 | 19.135 | 18.966 | 18.875 | 18.715 | 18.908
2005-10-25 | 1 | 7.68 | 7.675 | 7.515 | 8.025 | 7.852 | 7.685 | 7.501 | 7.614 | 18.71 | 18.752 | 18.61 | 19.115 | 18.95 | 18.865 | 18.695 | 18.892
2005-10-26 | 1 | 7.7 | 7.69 | 7.535 | 8.035 | 7.864 | 7.7 | 7.521 | 7.63 | 18.69 | 18.732 | 18.59 | 19.1 | 18.938 | 18.85 | 18.68 | 18.88
2005-10-27 | 1 | 7.72 | 7.702 | 7.545 | 8.05 | 7.874 | 7.715 | 7.533 | 7.638 | 18.675 | 18.715 | 18.575 | 19.09 | 18.918 | 18.835 | 18.665 | 18.87
2005-10-28 | 1 | 7.73 | 7.72 | 7.555 | 8.065 | 7.89 | 7.715 | 7.535 | 7.646 | 18.66 | 18.702 | 18.56 | 19.075 | 18.904 | 18.815 | 18.649 | 18.858
2005-10-29 | 1 | 7.75 | 7.735 | 7.565 | 8.085 | 7.898 | 7.735 | 7.551 | 7.664 | 18.64 | 18.682 | 18.55 | 19.06 | 18.888 | 18.8 | 18.634 | 18.838
2005-10-30 | 0 | 6.77 | 6.745 | 6.585 | 7.095 | 6.914 | 6.75 | 6.571 | 6.664 | 17.625 | 17.665 | 17.54 | 18.04 | 17.868 | 17.785 | 17.62 | 17.83
2005-10-31 | 0 | 6.78 | 6.755 | 6.6 | 7.1 | 6.928 | 6.765 | 6.583 | 6.68 | 17.61 | 17.652 | 17.525 | 18.025 | 17.854 | 17.765 | 17.615 | 17.82
2005-11-01 | 0 | 6.79 | 6.77 | 6.605 | 7.115 | 6.94 | 6.765 | 6.583 | 6.696 | 17.59 | 17.632 | 17.51 | 18.01 | 17.842 | 17.76 | 17.595 | 17.808
2005-11-02 | 0 | 6.8 | 6.79 | 6.625 | 7.135 | 6.956 | 6.785 | 6.601 | 6.696 | 17.575 | 17.615 | 17.49 | 18 | 17.834 | 17.75 | 17.584 | 17.796
2005-11-03 | 0 | 6.82 | 6.8 | 6.635 | 7.15 | 6.964 | 6.8 | 6.621 | 6.714 | 17.56 | 17.61 | 17.475 | 17.985 | 17.818 | 17.735 | 17.57 | 17.78
2005-11-04 | 0 | 6.83 | 6.815 | 6.65 | 7.165 | 6.978 | 6.815 | 6.633 | 6.73 | 17.55 | 17.592 | 17.46 | 17.975 | 17.804 | 17.715 | 17.555 | 17.77
2005-11-05 | 0 | 6.85 | 6.835 | 6.665 | 7.175 | 6.998 | 6.825 | 6.633 | 6.738 | 17.53 | 17.582 | 17.45 | 17.96 | 17.788 | 17.71 | 17.549 | 17.766
2005-11-06 | 0 | 6.87 | 6.845 | 6.685 | 7.185 | 7.014 | 6.835 | 6.651 | 6.746 | 17.52 | 17.565 | 17.44 | 17.94 | 17.776 | 17.7 | 17.534 | 17.75
2005-11-07 | 0 | 6.88 | 6.855 | 6.7 | 7.2 | 7.028 | 6.85 | 6.671 | 6.764 | 17.51 | 17.555 | 17.425 | 17.935 | 17.768 | 17.685 | 17.52 | 17.738
2005-11-08 | 0 | 6.9 | 6.87 | 6.715 | 7.215 | 7.044 | 6.865 | 6.683 | 6.776 | 17.49 | 17.542 | 17.42 | 17.925 | 17.754 | 17.675 | 17.517 | 17.73
2005-11-09 | 0 | 6.92 | 6.885 | 6.715 | 7.235 | 7.052 | 6.875 | 6.683 | 6.78 | 17.48 | 17.532 | 17.4 | 17.91 | 17.742 | 17.665 | 17.499 | 17.72
2005-11-10 | 0 | 6.93 | 6.9 | 6.735 | 7.25 | 7.064 | 6.89 | 6.701 | 6.796 | 17.47 | 17.52 | 17.39 | 17.9 | 17.73 | 17.65 | 17.49 | 17.716
2005-11-11 | 0 | 6.95 | 6.915 | 6.75 | 7.265 | 7.078 | 6.9 | 6.721 | 6.806 | 17.46 | 17.51 | 17.38 | 17.89 | 17.718 | 17.64 | 17.484 | 17.708
2005-11-12 | 0 | 6.96 | 6.935 | 6.765 | 7.275 | 7.098 | 6.915 | 6.733 | 6.826 | 17.44 | 17.502 | 17.37 | 17.875 | 17.714 | 17.635 | 17.47 | 17.696
2005-11-13 | 0 | 6.975 | 6.95 | 6.785 | 7.295 | 7.114 | 6.935 | 6.749 | 6.83 | 17.43 | 17.487 | 17.36 | 17.865 | 17.704 | 17.625 | 17.467 | 17.688
2005-11-14 | 0 | 6.99 | 6.965 | 6.8 | 7.3 | 7.126 | 6.94 | 6.761 | 6.846 | 17.425 | 17.472 | 17.35 | 17.86 | 17.696 | 17.615 | 17.455 | 17.68
2005-11-15 | 0 | 7.01 | 6.985 | 6.815 | 7.315 | 7.144 | 6.96 | 6.771 | 6.856 | 17.42 | 17.47 | 17.34 | 17.85 | 17.68 | 17.61 | 17.449 | 17.674
2005-11-16 | 0 | 7.02 | 6.995 | 6.825 | 7.335 | 7.16 | 6.975 | 6.783 | 6.876 | 17.41 | 17.46 | 17.33 | 17.84 | 17.68 | 17.6 | 17.44 | 17.674
2005-11-17 | 0 | 7.03 | 7.002 | 6.84 | 7.35 | 7.168 | 6.985 | 6.801 | 6.884 | 17.39 | 17.455 | 17.325 | 17.835 | 17.664 | 17.59 | 17.434 | 17.666
2005-11-18 | 0 | 7.05 | 7.02 | 6.85 | 7.365 | 7.178 | 7 | 6.817 | 6.888 | 17.39 | 17.442 | 17.32 | 17.825 | 17.664 | 17.59 | 17.434 | 17.658
2005-11-19 | 0 | 7.07 | 7.035 | 6.865 | 7.385 | 7.198 | 7.015 | 6.829 | 6.906 | 17.375 | 17.437 | 17.32 | 17.815 | 17.646 | 17.585 | 17.42 | 17.658
2005-11-20 | 0 | 7.08 | 7.05 | 6.885 | 7.395 | 7.21 | 7.025 | 6.843 | 6.926 | 17.375 | 17.422 | 17.3 | 17.81 | 17.646 | 17.575 | 17.417 | 17.646
2005-11-21 | 0 | 7.1 | 7.065 | 6.9 | 7.405 | 7.226 | 7.04 | 6.851 | 6.938 | 17.37 | 17.42 | 17.3 | 17.81 | 17.642 | 17.575 | 17.417 | 17.638
2005-11-22 | 0 | 7.12 | 7.085 | 6.915 | 7.415 | 7.244 | 7.06 | 6.871 | 6.938 | 17.36 | 17.42 | 17.29 | 17.8 | 17.63 | 17.565 | 17.405 | 17.638
2005-11-23 | 0 | 7.13 | 7.1 | 6.935 | 7.435 | 7.26 | 7.065 | 6.879 | 6.956 | 17.36 | 17.41 | 17.28 | 17.79 | 17.63 | 17.56 | 17.405 | 17.638
2005-11-24 | 0 | 7.15 | 7.112 | 6.94 | 7.45 | 7.276 | 7.085 | 6.899 | 6.976 | 17.35 | 17.405 | 17.28 | 17.79 | 17.63 | 17.56 | 17.399 | 17.638
2005-11-25 | 0 | 7.16 | 7.13 | 6.96 | 7.465 | 7.286 | 7.09 | 6.911 | 6.988 | 17.34 | 17.405 | 17.28 | 17.785 | 17.618 | 17.56 | 17.399 | 17.628
2005-11-26 | 0 | 7.175 | 7.14 | 6.975 | 7.485 | 7.302 | 7.11 | 6.921 | 6.996 | 17.34 | 17.405 | 17.275 | 17.785 | 17.614 | 17.55 | 17.394 | 17.624
2005-11-27 | 0 | 7.19 | 7.152 | 6.985 | 7.5 | 7.31 | 7.125 | 6.933 | 7.006 | 17.33 | 17.392 | 17.27 | 17.775 | 17.614 | 17.54 | 17.394 | 17.624
2005-11-28 | 0 | 7.21 | 7.165 | 7 | 7.505 | 7.326 | 7.14 | 6.949 | 7.026 | 17.325 | 17.387 | 17.27 | 17.775 | 17.614 | 17.54 | 17.39 | 17.624
2005-11-29 | 0 | 7.22 | 7.185 | 7.015 | 7.525 | 7.344 | 7.15 | 6.967 | 7.034 | 17.325 | 17.387 | 17.27 | 17.775 | 17.614 | 17.54 | 17.39 | 17.624
2005-11-30 | 0 | 7.23 | 7.2 | 7.025 | 7.535 | 7.36 | 7.16 | 6.976 | 7.046 | 17.325 | 17.387 | 17.27 | 17.775 | 17.606 | 17.54 | 17.39 | 17.624
2005-12-01 | 0 | 7.25 | 7.212 | 7.04 | 7.55 | 7.368 | 7.175 | 6.983 | 7.056 | 17.325 | 17.387 | 17.27 | 17.775 | 17.598 | 17.54 | 17.39 | 17.624
2005-12-02 | 0 | 7.27 | 7.23 | 7.06 | 7.565 | 7.384 | 7.19 | 7.001 | 7.076 | 17.325 | 17.387 | 17.27 | 17.775 | 17.598 | 17.54 | 17.39 | 17.624
2005-12-03 | 0 | 7.275 | 7.24 | 7.065 | 7.575 | 7.402 | 7.21 | 7.017 | 7.084 | 17.325 | 17.387 | 17.27 | 17.775 | 17.598 | 17.54 | 17.39 | 17.624
2005-12-04 | 0 | 7.29 | 7.25 | 7.085 | 7.595 | 7.41 | 7.21 | 7.026 | 7.096 | 17.325 | 17.387 | 17.27 | 17.775 | 17.598 | 17.54 | 17.39 | 17.624
2005-12-05 | 0 | 7.31 | 7.265 | 7.09 | 7.6 | 7.426 | 7.225 | 7.043 | 7.106 | 17.325 | 17.387 | 17.27 | 17.775 | 17.598 | 17.54 | 17.39 | 17.632
2005-12-06 | 0 | 7.32 | 7.28 | 7.11 | 7.615 | 7.434 | 7.24 | 7.051 | 7.118 | 17.325 | 17.387 | 17.27 | 17.775 | 17.606 | 17.54 | 17.394 | 17.636
2005-12-07 | 0 | 7.33 | 7.295 | 7.125 | 7.635 | 7.452 | 7.26 | 7.067 | 7.134 | 17.325 | 17.387 | 17.27 | 17.775 | 17.614 | 17.54 | 17.394 | 17.638
2005-12-08 | 0 | 7.35 | 7.302 | 7.135 | 7.645 | 7.46 | 7.26 | 7.076 | 7.138 | 17.325 | 17.387 | 17.27 | 17.775 | 17.614 | 17.56 | 17.394 | 17.638
2005-12-09 | 0 | 7.36 | 7.315 | 7.14 | 7.655 | 7.476 | 7.275 | 7.083 | 7.156 | 17.325 | 17.39 | 17.27 | 17.775 | 17.614 | 17.56 | 17.399 | 17.638
2005-12-10 | 0 | 7.37 | 7.33 | 7.16 | 7.665 | 7.484 | 7.29 | 7.099 | 7.168 | 17.325 | 17.395 | 17.275 | 17.775 | 17.618 | 17.56 | 17.405 | 17.646
2005-12-11 | 0 | 7.38 | 7.345 | 7.175 | 7.685 | 7.502 | 7.3 | 7.111 | 7.176 | 17.33 | 17.405 | 17.28 | 17.785 | 17.618 | 17.56 | 17.407 | 17.654
2005-12-12 | 0 | 7.39 | 7.352 | 7.185 | 7.695 | 7.51 | 7.31 | 7.121 | 7.184 | 17.34 | 17.405 | 17.28 | 17.79 | 17.626 | 17.57 | 17.407 | 17.658
2005-12-13 | 0 | 7.41 | 7.362 | 7.19 | 7.7 | 7.514 | 7.325 | 7.129 | 7.198 | 17.34 | 17.405 | 17.28 | 17.79 | 17.63 | 17.575 | 17.417 | 17.662
2005-12-14 | 0 | 7.42 | 7.38 | 7.21 | 7.715 | 7.534 | 7.335 | 7.143 | 7.206 | 17.34 | 17.415 | 17.29 | 17.8 | 17.634 | 17.575 | 17.42 | 17.67
2005-12-15 | 0 | 7.425 | 7.39 | 7.215 | 7.725 | 7.544 | 7.34 | 7.151 | 7.218 | 17.36 | 17.42 | 17.3 | 17.81 | 17.638 | 17.575 | 17.424 | 17.674
2005-12-16 | 0 | 7.44 | 7.395 | 7.225 | 7.735 | 7.552 | 7.36 | 7.167 | 7.23 | 17.36 | 17.42 | 17.3 | 17.81 | 17.646 | 17.59 | 17.434 | 17.682
2005-12-17 | 0 | 7.45 | 7.412 | 7.235 | 7.745 | 7.564 | 7.36 | 7.176 | 7.234 | 17.36 | 17.427 | 17.32 | 17.815 | 17.648 | 17.59 | 17.444 | 17.688
2005-12-18 | 0 | 7.46 | 7.415 | 7.24 | 7.75 | 7.572 | 7.375 | 7.179 | 7.248 | 17.375 | 17.437 | 17.32 | 17.825 | 17.664 | 17.61 | 17.444 | 17.688
2005-12-19 | 0 | 7.47 | 7.43 | 7.26 | 7.765 | 7.584 | 7.375 | 7.193 | 7.256 | 17.375 | 17.44 | 17.325 | 17.825 | 17.668 | 17.61 | 17.455 | 17.704
2005-12-20 | 0 | 7.475 | 7.435 | 7.26 | 7.775 | 7.594 | 7.39 | 7.199 | 7.268 | 17.39 | 17.455 | 17.33 | 17.84 | 17.676 | 17.625 | 17.457 | 17.708
2005-12-21 | 0 | 7.48 | 7.445 | 7.275 | 7.785 | 7.602 | 7.4 | 7.211 | 7.276 | 17.39 | 17.46 | 17.33 | 17.84 | 17.684 | 17.625 | 17.47 | 17.72
2005-12-22 | 0 | 7.49 | 7.45 | 7.275 | 7.795 | 7.61 | 7.41 | 7.217 | 7.284 | 17.41 | 17.47 | 17.35 | 17.86 | 17.688 | 17.64 | 17.474 | 17.724
2005-12-23 | 0 | 7.5 | 7.462 | 7.29 | 7.8 | 7.614 | 7.41 | 7.226 | 7.288 | 17.41 | 17.475 | 17.36 | 17.86 | 17.698 | 17.64 | 17.49 | 17.736
2005-12-24 | 0 | 7.51 | 7.465 | 7.29 | 7.8 | 7.622 | 7.425 | 7.229 | 7.298 | 17.425 | 17.487 | 17.37 | 17.875 | 17.714 | 17.66 | 17.494 | 17.738
2005-12-25 | 0 | 7.52 | 7.48 | 7.3 | 7.805 | 7.634 | 7.425 | 7.243 | 7.306 | 17.425 | 17.495 | 17.38 | 17.885 | 17.718 | 17.66 | 17.507 | 17.758
2005-12-26 | 0 | 7.525 | 7.48 | 7.31 | 7.815 | 7.634 | 7.44 | 7.249 | 7.314 | 17.44 | 17.505 | 17.38 | 17.89 | 17.73 | 17.675 | 17.517 | 17.762
2005-12-27 | 0 | 7.53 | 7.49 | 7.315 | 7.825 | 7.644 | 7.44 | 7.251 | 7.318 | 17.45 | 17.52 | 17.4 | 17.91 | 17.738 | 17.675 | 17.524 | 17.774
2005-12-28 | 0 | 7.53 | 7.495 | 7.325 | 7.835 | 7.652 | 7.45 | 7.261 | 7.326 | 17.46 | 17.525 | 17.41 | 17.91 | 17.748 | 17.69 | 17.54 | 17.786
2005-12-29 | 0 | 7.54 | 7.495 | 7.325 | 7.835 | 7.652 | 7.46 | 7.267 | 7.334 | 17.475 | 17.537 | 17.42 | 17.925 | 17.764 | 17.71 | 17.549 | 17.788
2005-12-30 | 0 | 7.54 | 7.502 | 7.325 | 7.845 | 7.66 | 7.46 | 7.271 | 7.334 | 17.49 | 17.555 | 17.43 | 17.94 | 17.776 | 17.71 | 17.557 | 17.808
2005-12-31 | 0 | 7.55 | 7.502 | 7.335 | 7.845 | 7.66 | 7.46 | 7.276 | 7.338 | 17.49 | 17.565 | 17.44 | 17.95 | 17.778 | 17.725 | 17.57 | 17.812
2006-01-01 | 0 | 7.55 | 7.512 | 7.34 | 7.85 | 7.664 | 7.475 | 7.279 | 7.346 | 17.51 | 17.57 | 17.45 | 17.96 | 17.796 | 17.74 | 17.584 | 17.824
2006-01-02 | 0 | 7.56 | 7.512 | 7.34 | 7.85 | 7.664 | 7.475 | 7.279 | 7.348 | 17.525 | 17.587 | 17.47 | 17.975 | 17.814 | 17.74 | 17.594 | 17.838
2006-01-03 | 0 | 7.56 | 7.515 | 7.34 | 7.85 | 7.676 | 7.475 | 7.283 | 7.348 | 17.53 | 17.605 | 17.48 | 17.99 | 17.818 | 17.76 | 17.607 | 17.854
2006-01-04 | 0 | 7.56 | 7.515 | 7.35 | 7.855 | 7.676 | 7.475 | 7.293 | 7.356 | 17.55 | 17.615 | 17.49 | 17.99 | 17.834 | 17.775 | 17.617 | 17.858
2006-01-05 | 0 | 7.56 | 7.52 | 7.35 | 7.855 | 7.676 | 7.475 | 7.293 | 7.356 | 17.56 | 17.625 | 17.5 | 18.01 | 17.846 | 17.79 | 17.634 | 17.874
2006-01-06 | 0 | 7.57 | 7.52 | 7.35 | 7.855 | 7.676 | 7.485 | 7.299 | 7.364 | 17.575 | 17.637 | 17.52 | 18.025 | 17.864 | 17.79 | 17.644 | 17.888
2006-01-07 | 0 | 7.57 | 7.52 | 7.35 | 7.855 | 7.684 | 7.49 | 7.299 | 7.368 | 17.59 | 17.655 | 17.53 | 18.04 | 17.876 | 17.81 | 17.657 | 17.896
2006-01-08 | 0 | 7.57 | 7.52 | 7.35 | 7.865 | 7.684 | 7.49 | 7.299 | 7.368 | 17.61 | 17.67 | 17.55 | 18.05 | 17.884 | 17.825 | 17.67 | 17.908
2006-01-09 | 0 | 7.57 | 7.52 | 7.35 | 7.865 | 7.684 | 7.49 | 7.299 | 7.368 | 17.62 | 17.677 | 17.57 | 18.065 | 17.898 | 17.84 | 17.684 | 17.924
2006-01-10 | 0 | 7.56 | 7.52 | 7.35 | 7.865 | 7.684 | 7.49 | 7.299 | 7.376 | 17.63 | 17.695 | 17.57 | 18.075 | 17.914 | 17.86 | 17.694 | 17.938
2006-01-11 | 0 | 7.56 | 7.52 | 7.35 | 7.855 | 7.676 | 7.49 | 7.299 | 7.376 | 17.65 | 17.705 | 17.58 | 18.09 | 17.93 | 17.865 | 17.707 | 17.954
2006-01-12 | 0 | 7.56 | 7.52 | 7.35 | 7.855 | 7.676 | 7.49 | 7.299 | 7.376 | 17.66 | 17.72 | 17.6 | 18.11 | 17.946 | 17.875 | 17.72 | 17.958
2006-01-13 | 0 | 7.56 | 7.515 | 7.35 | 7.855 | 7.676 | 7.485 | 7.299 | 7.376 | 17.675 | 17.737 | 17.62 | 18.125 | 17.964 | 17.89 | 17.74 | 17.974
2006-01-14 | 0 | 7.55 | 7.515 | 7.35 | 7.85 | 7.676 | 7.485 | 7.299 | 7.376 | 17.69 | 17.755 | 17.63 | 18.14 | 17.972 | 17.91 | 17.749 | 17.988
2006-01-15 | 0 | 7.55 | 7.515 | 7.34 | 7.85 | 7.676 | 7.485 | 7.293 | 7.376 | 17.71 | 17.77 | 17.65 | 18.15 | 17.984 | 17.925 | 17.767 | 18.004
2006-01-16 | 0 | 7.55 | 7.512 | 7.34 | 7.85 | 7.668 | 7.475 | 7.293 | 7.368 | 17.725 | 17.787 | 17.67 | 18.165 | 17.996 | 17.94 | 17.774 | 18.016
2006-01-17 | 0 | 7.54 | 7.502 | 7.335 | 7.85 | 7.66 | 7.475 | 7.283 | 7.364 | 17.74 | 17.805 | 17.675 | 18.185 | 18.014 | 17.95 | 17.794 | 18.024
2006-01-18 | 0 | 7.53 | 7.5 | 7.335 | 7.845 | 7.66 | 7.475 | 7.283 | 7.356 | 17.76 | 17.82 | 17.69 | 18.19 | 18.03 | 17.96 | 17.805 | 18.038
2006-01-19 | 0 | 7.53 | 7.5 | 7.325 | 7.835 | 7.66 | 7.465 | 7.279 | 7.356 | 17.775 | 17.837 | 17.7 | 18.21 | 18.046 | 17.975 | 17.82 | 18.058
2006-01-20 | 0 | 7.525 | 7.49 | 7.315 | 7.835 | 7.656 | 7.465 | 7.279 | 7.356 | 17.79 | 17.842 | 17.72 | 18.225 | 18.064 | 17.99 | 17.834 | 18.066
2006-01-21 | 0 | 7.52 | 7.485 | 7.315 | 7.825 | 7.644 | 7.46 | 7.271 | 7.356 | 17.81 | 17.86 | 17.73 | 18.24 | 18.08 | 18.01 | 17.849 | 18.078
2006-01-22 | 0 | 7.51 | 7.485 | 7.315 | 7.815 | 7.644 | 7.45 | 7.271 | 7.346 | 17.825 | 17.872 | 17.75 | 18.26 | 18.096 | 18.025 | 17.867 | 18.088
2006-01-23 | 0 | 7.5 | 7.465 | 7.3 | 7.815 | 7.628 | 7.45 | 7.267 | 7.338 | 17.84 | 17.892 | 17.77 | 18.275 | 18.114 | 18.04 | 17.874 | 18.108
2006-01-24 | 0 | 7.5 | 7.465 | 7.3 | 7.8 | 7.626 | 7.44 | 7.251 | 7.338 | 17.86 | 17.905 | 17.78 | 18.29 | 18.122 | 18.05 | 17.89 | 18.12
2006-01-25 | 0 | 7.48 | 7.452 | 7.285 | 7.8 | 7.618 | 7.435 | 7.251 | 7.334 | 17.875 | 17.92 | 17.8 | 18.31 | 18.138 | 18.065 | 17.905 | 18.13
2006-01-26 | 0 | 7.475 | 7.45 | 7.285 | 7.795 | 7.61 | 7.425 | 7.243 | 7.326 | 17.88 | 17.937 | 17.82 | 18.325 | 18.154 | 18.075 | 17.92 | 18.146
2006-01-27 | 0 | 7.47 | 7.435 | 7.265 | 7.785 | 7.598 | 7.415 | 7.233 | 7.326 | 17.9 | 17.955 | 17.825 | 18.335 | 18.168 | 18.09 | 17.934 | 18.158
2006-01-28 | 0 | 7.46 | 7.435 | 7.265 | 7.765 | 7.594 | 7.415 | 7.229 | 7.314 | 17.92 | 17.97 | 17.84 | 18.35 | 18.188 | 18.11 | 17.949 | 18.174
2006-01-29 | 0 | 7.45 | 7.415 | 7.25 | 7.765 | 7.578 | 7.4 | 7.221 | 7.306 | 17.93 | 17.987 | 17.86 | 18.365 | 18.196 | 18.125 | 17.967 | 18.18
2006-01-30 | 0 | 7.43 | 7.405 | 7.25 | 7.75 | 7.576 | 7.4 | 7.217 | 7.296 | 17.95 | 18.005 | 17.875 | 18.385 | 18.214 | 18.135 | 17.98 | 18.2
2006-01-31 | 0 | 7.425 | 7.4 | 7.235 | 7.745 | 7.564 | 7.385 | 7.201 | 7.288 | 17.97 | 18.015 | 17.89 | 18.39 | 18.23 | 18.15 | 17.99 | 18.216
2006-02-01 | 0 | 7.42 | 7.385 | 7.215 | 7.735 | 7.552 | 7.375 | 7.183 | 7.28 | 17.98 | 18.032 | 17.91 | 18.41 | 18.246 | 18.165 | 18.005 | 18.224
2006-02-02 | 0 | 7.4 | 7.375 | 7.215 | 7.715 | 7.548 | 7.365 | 7.183 | 7.276 | 18 | 18.052 | 17.925 | 18.425 | 18.262 | 18.185 | 18.017 | 18.23
2006-02-03 | 0 | 7.38 | 7.365 | 7.2 | 7.705 | 7.528 | 7.35 | 7.171 | 7.264 | 18.02 | 18.065 | 17.93 | 18.44 | 18.268 | 18.19 | 18.034 | 18.25
2006-02-04 | 0 | 7.375 | 7.35 | 7.185 | 7.7 | 7.522 | 7.35 | 7.171 | 7.256 | 18.03 | 18.082 | 17.95 | 18.46 | 18.288 | 18.21 | 18.045 | 18.266
2006-02-05 | 0 | 7.37 | 7.345 | 7.185 | 7.685 | 7.514 | 7.335 | 7.151 | 7.246 | 18.05 | 18.102 | 17.97 | 18.475 | 18.304 | 18.215 | 18.065 | 18.274
2006-02-06 | 0 | 7.35 | 7.325 | 7.165 | 7.665 | 7.498 | 7.315 | 7.133 | 7.238 | 18.07 | 18.11 | 17.975 | 18.49 | 18.318 | 18.235 | 18.07 | 18.28
2006-02-07 | 0 | 7.33 | 7.315 | 7.15 | 7.665 | 7.478 | 7.315 | 7.133 | 7.23 | 18.08 | 18.122 | 17.99 | 18.5 | 18.338 | 18.25 | 18.09 | 18.3
2006-02-08 | 0 | 7.32 | 7.3 | 7.135 | 7.65 | 7.472 | 7.3 | 7.121 | 7.214 | 18.1 | 18.142 | 18.01 | 18.515 | 18.354 | 18.265 | 18.099 | 18.316
2006-02-09 | 0 | 7.3 | 7.29 | 7.125 | 7.635 | 7.456 | 7.285 | 7.101 | 7.206 | 18.11 | 18.152 | 18.025 | 18.535 | 18.366 | 18.275 | 18.115 | 18.324
2006-02-10 | 0 | 7.29 | 7.27 | 7.115 | 7.615 | 7.448 | 7.265 | 7.083 | 7.196 | 18.125 | 18.165 | 18.04 | 18.54 | 18.376 | 18.29 | 18.13 | 18.33
2006-02-11 | 0 | 7.275 | 7.252 | 7.1 | 7.6 | 7.428 | 7.265 | 7.083 | 7.18 | 18.14 | 18.182 | 18.06 | 18.56 | 18.388 | 18.3 | 18.14 | 18.35
2006-02-12 | 0 | 7.27 | 7.245 | 7.085 | 7.585 | 7.414 | 7.25 | 7.071 | 7.164 | 18.16 | 18.202 | 18.075 | 18.575 | 18.404 | 18.315 | 18.149 | 18.358
2006-02-13 | 0 | 7.25 | 7.225 | 7.065 | 7.575 | 7.398 | 7.235 | 7.051 | 7.164 | 18.175 | 18.215 | 18.075 | 18.59 | 18.418 | 18.335 | 18.167 | 18.37
2006-02-14 | 0 | 7.23 | 7.205 | 7.05 | 7.565 | 7.378 | 7.215 | 7.033 | 7.146 | 18.19 | 18.232 | 18.09 | 18.6 | 18.434 | 18.35 | 18.18 | 18.38
2006-02-15 | 0 | 7.22 | 7.195 | 7.035 | 7.55 | 7.366 | 7.2 | 7.021 | 7.13 | 18.21 | 18.252 | 18.11 | 18.615 | 18.45 | 18.35 | 18.195 | 18.392
2006-02-16 | 0 | 7.2 | 7.175 | 7.025 | 7.535 | 7.356 | 7.185 | 7.011 | 7.118 | 18.22 | 18.257 | 18.125 | 18.635 | 18.466 | 18.365 | 18.205 | 18.408
2006-02-17 | 0 | 7.18 | 7.155 | 7.005 | 7.515 | 7.34 | 7.175 | 6.991 | 7.104 | 18.23 | 18.267 | 18.14 | 18.65 | 18.484 | 18.385 | 18.215 | 18.42
2006-02-18 | 0 | 7.16 | 7.145 | 6.995 | 7.5 | 7.324 | 7.155 | 6.983 | 7.096 | 18.25 | 18.282 | 18.16 | 18.66 | 18.488 | 18.4 | 18.23 | 18.426
2006-02-19 | 0 | 7.13 | 7.125 | 6.975 | 7.485 | 7.306 | 7.145 | 6.971 | 7.08 | 18.27 | 18.302 | 18.165 | 18.675 | 18.5 | 18.4 | 18.245 | 18.438
2006-02-20 | 0 | 7.12 | 7.105 | 6.955 | 7.465 | 7.29 | 7.135 | 6.951 | 7.064 | 18.28 | 18.315 | 18.175 | 18.685 | 18.516 | 18.415 | 18.249 | 18.442
2006-02-21 | 0 | 7.1 | 7.09 | 6.945 | 7.45 | 7.274 | 7.115 | 6.933 | 7.054 | 18.3 | 18.327 | 18.19 | 18.7 | 18.534 | 18.435 | 18.265 | 18.462
2006-02-22 | 0 | 7.08 | 7.07 | 6.925 | 7.435 | 7.256 | 7.1 | 6.921 | 7.038 | 18.31 | 18.347 | 18.21 | 18.715 | 18.55 | 18.45 | 18.28 | 18.474
2006-02-23 | 0 | 7.07 | 7.052 | 6.9 | 7.415 | 7.232 | 7.085 | 6.901 | 7.018 | 18.325 | 18.357 | 18.225 | 18.725 | 18.554 | 18.45 | 18.295 | 18.476
2006-02-24 | 0 | 7.05 | 7.04 | 6.885 | 7.385 | 7.208 | 7.055 | 6.883 | 7.004 | 18.34 | 18.367 | 18.235 | 18.74 | 18.566 | 18.465 | 18.295 | 18.492
2006-02-25 | 0 | 7.03 | 7.02 | 6.855 | 7.365 | 7.194 | 7.045 | 6.871 | 6.988 | 18.35 | 18.382 | 18.25 | 18.75 | 18.584 | 18.485 | 18.315 | 18.5
2006-02-26 | 0 | 7 | 7.002 | 6.845 | 7.35 | 7.178 | 7.025 | 6.851 | 6.968 | 18.37 | 18.397 | 18.26 | 18.765 | 18.6 | 18.495 | 18.33 | 18.512
2006-02-27 | 0 | 6.98 | 6.98 | 6.825 | 7.335 | 7.158 | 7.005 | 6.833 | 6.954 | 18.38 | 18.412 | 18.275 | 18.785 | 18.604 | 18.5 | 18.33 | 18.516
2006-02-28 | 0 | 6.97 | 6.96 | 6.805 | 7.315 | 7.144 | 6.995 | 6.821 | 6.938 | 18.4 | 18.427 | 18.285 | 18.79 | 18.624 | 18.515 | 18.345 | 18.534
2006-03-01 | 0 | 6.95 | 6.942 | 6.795 | 7.3 | 7.124 | 6.975 | 6.791 | 6.918 | 18.41 | 18.437 | 18.3 | 18.81 | 18.634 | 18.525 | 18.365 | 18.542
2006-03-02 | 0 | 6.93 | 6.925 | 6.775 | 7.285 | 7.106 | 6.955 | 6.778 | 6.904 | 18.425 | 18.447 | 18.31 | 18.815 | 18.65 | 18.535 | 18.365 | 18.55
2006-03-03 | 0 | 6.9 | 6.902 | 6.755 | 7.25 | 7.086 | 6.945 | 6.761 | 6.888 | 18.43 | 18.462 | 18.325 | 18.835 | 18.654 | 18.55 | 18.38 | 18.562
2006-03-04 | 0 | 6.88 | 6.89 | 6.725 | 7.235 | 7.058 | 6.915 | 6.741 | 6.876 | 18.45 | 18.477 | 18.335 | 18.84 | 18.674 | 18.555 | 18.395 | 18.566
2006-03-05 | 0 | 6.87 | 6.86 | 6.705 | 7.215 | 7.044 | 6.9 | 6.728 | 6.858 | 18.47 | 18.487 | 18.35 | 18.86 | 18.692 | 18.575 | 18.395 | 18.584
2006-03-06 | 0 | 6.85 | 6.842 | 6.695 | 7.2 | 7.028 | 6.885 | 6.705 | 6.846 | 18.48 | 18.502 | 18.365 | 18.865 | 18.696 | 18.585 | 18.415 | 18.588
2006-03-07 | 0 | 6.82 | 6.825 | 6.675 | 7.185 | 7.008 | 6.855 | 6.685 | 6.826 | 18.49 | 18.512 | 18.365 | 18.885 | 18.704 | 18.595 | 18.43 | 18.6
2006-03-08 | 0 | 6.8 | 6.802 | 6.65 | 7.16 | 6.986 | 6.845 | 6.675 | 6.808 | 18.5 | 18.527 | 18.385 | 18.89 | 18.724 | 18.605 | 18.43 | 18.604
2006-03-09 | 0 | 6.78 | 6.78 | 6.635 | 7.135 | 6.958 | 6.825 | 6.655 | 6.796 | 18.52 | 18.542 | 18.4 | 18.9 | 18.74 | 18.615 | 18.445 | 18.616
2006-03-10 | 0 | 6.75 | 6.757 | 6.605 | 7.115 | 6.944 | 6.805 | 6.628 | 6.776 | 18.53 | 18.552 | 18.415 | 18.915 | 18.742 | 18.625 | 18.461 | 18.618
2006-03-11 | 0 | 6.73 | 6.742 | 6.595 | 7.1 | 6.928 | 6.795 | 6.611 | 6.754 | 18.55 | 18.562 | 18.415 | 18.935 | 18.754 | 18.645 | 18.465 | 18.634
2006-03-12 | 0 | 6.72 | 6.715 | 6.565 | 7.075 | 6.9 | 6.765 | 6.591 | 6.738 | 18.56 | 18.577 | 18.435 | 18.94 | 18.77 | 18.65 | 18.48 | 18.646
2006-03-13 | 0 | 6.68 | 6.692 | 6.55 | 7.05 | 6.89 | 6.745 | 6.575 | 6.718 | 18.57 | 18.592 | 18.45 | 18.95 | 18.79 | 18.655 | 18.485 | 18.654
2006-03-14 | 0 | 6.67 | 6.675 | 6.525 | 7.035 | 6.858 | 6.725 | 6.555 | 6.7 | 18.58 | 18.602 | 18.45 | 18.965 | 18.792 | 18.675 | 18.495 | 18.658
2006-03-15 | 0 | 6.65 | 6.657 | 6.505 | 7.015 | 6.84 | 6.705 | 6.535 | 6.68 | 18.6 | 18.612 | 18.465 | 18.975 | 18.8 | 18.675 | 18.511 | 18.668
2006-03-16 | 0 | 6.62 | 6.632 | 6.485 | 6.99 | 6.82 | 6.695 | 6.515 | 6.658 | 18.62 | 18.625 | 18.485 | 18.985 | 18.82 | 18.695 | 18.525 | 18.676
2006-03-17 | 0 | 6.6 | 6.607 | 6.465 | 6.965 | 6.8 | 6.675 | 6.491 | 6.646 | 18.625 | 18.642 | 18.495 | 19 | 18.824 | 18.7 | 18.53 | 18.688
2006-03-18 | 0 | 6.58 | 6.592 | 6.445 | 6.95 | 6.782 | 6.645 | 6.478 | 6.626 | 18.63 | 18.652 | 18.5 | 19.015 | 18.84 | 18.705 | 18.535 | 18.696
2006-03-19 | 0 | 6.55 | 6.565 | 6.415 | 6.935 | 6.75 | 6.625 | 6.455 | 6.608 | 18.65 | 18.657 | 18.515 | 19.015 | 18.85 | 18.725 | 18.545 | 18.704
2006-03-20 | 0 | 6.53 | 6.547 | 6.4 | 6.91 | 6.74 | 6.605 | 6.435 | 6.596 | 18.67 | 18.675 | 18.525 | 19.035 | 18.862 | 18.725 | 18.561 | 18.708
2006-03-21 | 0 | 6.52 | 6.525 | 6.385 | 6.885 | 6.72 | 6.595 | 6.415 | 6.576 | 18.675 | 18.682 | 18.535 | 19.05 | 18.87 | 18.745 | 18.575 | 18.718
2006-03-22 | 0 | 6.48 | 6.502 | 6.355 | 6.865 | 6.692 | 6.565 | 6.395 | 6.554 | 18.68 | 18.692 | 18.55 | 19.05 | 18.89 | 18.755 | 18.578 | 18.726
2006-03-23 | 0 | 6.47 | 6.477 | 6.335 | 6.84 | 6.67 | 6.545 | 6.378 | 6.538 | 18.7 | 18.707 | 18.555 | 19.065 | 18.894 | 18.755 | 18.585 | 18.746
2006-03-24 | 0 | 6.44 | 6.457 | 6.315 | 6.815 | 6.65 | 6.525 | 6.361 | 6.518 | 18.72 | 18.725 | 18.575 | 19.085 | 18.9 | 18.775 | 18.595 | 18.746
2006-03-25 | 0 | 6.42 | 6.442 | 6.3 | 6.8 | 6.624 | 6.505 | 6.335 | 6.5 | 18.725 | 18.73 | 18.585 | 19.085 | 18.92 | 18.775 | 18.611 | 18.758
2006-03-26 | 0 | 6.4 | 6.412 | 6.265 | 6.785 | 6.604 | 6.495 | 6.315 | 6.484 | 18.73 | 18.742 | 18.595 | 19.1 | 18.928 | 18.795 | 18.625 | 18.758
2006-03-27 | 0 | 6.375 | 6.397 | 6.25 | 6.76 | 6.59 | 6.465 | 6.295 | 6.466 | 18.75 | 18.757 | 18.605 | 19.115 | 18.94 | 18.8 | 18.628 | 18.768
2006-03-28 | 0 | 6.35 | 6.375 | 6.235 | 6.735 | 6.57 | 6.445 | 6.28 | 6.45 | 18.77 | 18.76 | 18.615 | 19.115 | 18.95 | 18.805 | 18.635 | 18.776
2006-03-29 | 0 | 6.33 | 6.347 | 6.21 | 6.715 | 6.542 | 6.425 | 6.261 | 6.426 | 18.77 | 18.775 | 18.625 | 19.135 | 18.958 | 18.825 | 18.641 | 18.788
2006-03-30 | 0 | 6.31 | 6.327 | 6.185 | 6.69 | 6.524 | 6.405 | 6.235 | 6.404 | 18.78 | 18.792 | 18.645 | 19.15 | 18.978 | 18.835 | 18.655 | 18.796
2006-03-31 | 0 | 6.28 | 6.312 | 6.165 | 6.675 | 6.504 | 6.385 | 6.215 | 6.388 | 18.8 | 18.802 | 18.65 | 19.15 | 18.986 | 18.845 | 18.671 | 18.804
2006-04-01 | 0 | 6.27 | 6.282 | 6.15 | 6.65 | 6.482 | 6.365 | 6.195 | 6.368 | 18.82 | 18.807 | 18.655 | 19.165 | 18.994 | 18.85 | 18.678 | 18.808
2006-04-02 | 1 | 7.24 | 7.262 | 7.125 | 7.635 | 7.454 | 7.35 | 7.18 | 7.35 | 19.82 | 19.825 | 19.675 | 20.185 | 20.008 | 19.855 | 19.685 | 19.818
2006-04-03 | 1 | 7.22 | 7.247 | 7.1 | 7.61 | 7.442 | 7.325 | 7.165 | 7.334 | 19.83 | 19.84 | 19.685 | 20.185 | 20.008 | 19.875 | 19.691 | 19.826
2006-04-04 | 1 | 7.2 | 7.217 | 7.085 | 7.585 | 7.424 | 7.305 | 7.145 | 7.316 | 19.85 | 19.847 | 19.695 | 20.2 | 20.028 | 19.885 | 19.705 | 19.838
2006-04-05 | 1 | 7.175 | 7.197 | 7.06 | 7.565 | 7.4 | 7.285 | 7.115 | 7.3 | 19.87 | 19.857 | 19.705 | 20.215 | 20.04 | 19.895 | 19.711 | 19.85
2006-04-06 | 1 | 7.15 | 7.177 | 7.04 | 7.55 | 7.374 | 7.265 | 7.095 | 7.284 | 19.87 | 19.87 | 19.715 | 20.215 | 20.044 | 19.9 | 19.725 | 19.854
2006-04-07 | 1 | 7.13 | 7.162 | 7.015 | 7.525 | 7.354 | 7.25 | 7.08 | 7.266 | 19.88 | 19.88 | 19.725 | 20.235 | 20.058 | 19.905 | 19.733 | 19.86
2006-04-08 | 1 | 7.11 | 7.137 | 7 | 7.51 | 7.334 | 7.235 | 7.065 | 7.242 | 19.9 | 19.892 | 19.745 | 20.25 | 20.074 | 19.915 | 19.741 | 19.868
2006-04-09 | 1 | 7.08 | 7.112 | 6.975 | 7.485 | 7.316 | 7.205 | 7.045 | 7.226 | 19.92 | 19.902 | 19.75 | 20.25 | 20.078 | 19.935 | 19.755 | 19.872
2006-04-10 | 1 | 7.07 | 7.097 | 6.96 | 7.465 | 7.3 | 7.195 | 7.03 | 7.212 | 19.92 | 19.92 | 19.755 | 20.265 | 20.094 | 19.945 | 19.761 | 19.888
2006-04-11 | 1 | 7.04 | 7.077 | 6.94 | 7.44 | 7.274 | 7.165 | 7.015 | 7.192 | 19.93 | 19.93 | 19.775 | 20.285 | 20.106 | 19.95 | 19.775 | 19.896
2006-04-12 | 1 | 7.025 | 7.057 | 6.915 | 7.425 | 7.254 | 7.15 | 6.99 | 7.176 | 19.95 | 19.94 | 19.785 | 20.3 | 20.116 | 19.965 | 19.783 | 19.904
2006-04-13 | 1 | 7 | 7.032 | 6.9 | 7.41 | 7.234 | 7.135 | 6.967 | 7.162 | 19.97 | 19.952 | 19.795 | 20.3 | 20.124 | 19.965 | 19.791 | 19.914
2006-04-14 | 1 | 6.98 | 7.015 | 6.875 | 7.385 | 7.216 | 7.115 | 6.945 | 7.142 | 19.97 | 19.96 | 19.805 | 20.315 | 20.14 | 19.985 | 19.801 | 19.918
2006-04-15 | 1 | 6.96 | 6.997 | 6.86 | 7.365 | 7.2 | 7.1 | 6.93 | 7.126 | 19.98 | 19.97 | 19.815 | 20.335 | 20.152 | 19.995 | 19.821 | 19.93
2006-04-16 | 1 | 6.94 | 6.977 | 6.84 | 7.35 | 7.184 | 7.085 | 6.915 | 7.112 | 20 | 19.99 | 19.825 | 20.335 | 20.156 | 20 | 19.825 | 19.938
2006-04-17 | 1 | 6.92 | 6.957 | 6.825 | 7.325 | 7.158 | 7.065 | 6.895 | 7.092 | 20.02 | 20.002 | 19.845 | 20.35 | 20.174 | 20.015 | 19.833 | 19.946
2006-04-18 | 1 | 6.9 | 6.932 | 6.81 | 7.31 | 7.138 | 7.05 | 6.88 | 7.076 | 20.025 | 20.005 | 19.85 | 20.365 | 20.182 | 20.015 | 19.841 | 19.954
2006-04-19 | 1 | 6.88 | 6.915 | 6.785 | 7.29 | 7.118 | 7.035 | 6.865 | 7.062 | 20.03 | 20.02 | 19.865 | 20.365 | 20.198 | 20.035 | 19.851 | 19.964
2006-04-20 | 1 | 6.86 | 6.902 | 6.76 | 7.265 | 7.1 | 7.015 | 6.845 | 7.042 | 20.05 | 20.04 | 19.875 | 20.385 | 20.206 | 20.05 | 19.871 | 19.968
2006-04-21 | 1 | 6.84 | 6.882 | 6.74 | 7.25 | 7.084 | 6.99 | 6.83 | 7.026 | 20.07 | 20.05 | 19.885 | 20.4 | 20.216 | 20.05 | 19.871 | 19.98
2006-04-22 | 1 | 6.82 | 6.865 | 6.725 | 7.235 | 7.066 | 6.975 | 6.815 | 7.02 | 20.075 | 20.052 | 19.9 | 20.4 | 20.228 | 20.065 | 19.883 | 19.996
2006-04-23 | 1 | 6.8 | 6.842 | 6.71 | 7.215 | 7.05 | 6.96 | 6.795 | 7 | 20.08 | 20.07 | 19.905 | 20.415 | 20.24 | 20.065 | 19.891 | 19.996
2006-04-24 | 1 | 6.78 | 6.817 | 6.69 | 7.2 | 7.034 | 6.94 | 6.78 | 6.98 | 20.1 | 20.085 | 19.915 | 20.435 | 20.256 | 20.085 | 19.901 | 20.014
2006-04-25 | 1 | 6.77 | 6.807 | 6.675 | 7.185 | 7.016 | 6.925 | 6.765 | 6.97 | 20.12 | 20.095 | 19.935 | 20.445 | 20.264 | 20.1 | 19.921 | 20.014
2006-04-26 | 1 | 6.74 | 6.782 | 6.66 | 7.165 | 7 | 6.91 | 6.745 | 6.95 | 20.125 | 20.102 | 19.95 | 20.45 | 20.278 | 20.1 | 19.921 | 20.03
2006-04-27 | 1 | 6.725 | 6.765 | 6.64 | 7.15 | 6.984 | 6.89 | 6.73 | 6.938 | 20.13 | 20.12 | 19.955 | 20.465 | 20.286 | 20.115 | 19.933 | 20.03
2006-04-28 | 1 | 6.71 | 6.752 | 6.625 | 7.135 | 6.962 | 6.885 | 6.717 | 6.924 | 20.15 | 20.135 | 19.965 | 20.485 | 20.298 | 20.135 | 19.951 | 20.046
2006-04-29 | 1 | 6.69 | 6.732 | 6.61 | 7.115 | 6.942 | 6.865 | 6.699 | 6.916 | 20.17 | 20.145 | 19.985 | 20.485 | 20.314 | 20.135 | 19.951 | 20.046
2006-04-30 | 1 | 6.675 | 6.715 | 6.59 | 7.1 | 6.93 | 6.85 | 6.684 | 6.9 | 20.18 | 20.152 | 19.995 | 20.5 | 20.322 | 20.15 | 19.971 | 20.064
2006-05-01 | 1 | 6.66 | 6.705 | 6.575 | 7.085 | 6.918 | 6.835 | 6.67 | 6.88 | 20.19 | 20.165 | 20 | 20.515 | 20.328 | 20.16 | 19.971 | 20.076
2006-05-02 | 1 | 6.64 | 6.687 | 6.56 | 7.065 | 6.904 | 6.815 | 6.655 | 6.87 | 20.2 | 20.185 | 20.015 | 20.525 | 20.348 | 20.165 | 19.983 | 20.08
2006-05-03 | 1 | 6.625 | 6.67 | 6.54 | 7.05 | 6.888 | 6.8 | 6.64 | 6.866 | 20.22 | 20.195 | 20.035 | 20.535 | 20.36 | 20.185 | 20.001 | 20.088
2006-05-04 | 1 | 6.61 | 6.655 | 6.525 | 7.035 | 6.868 | 6.79 | 6.63 | 6.846 | 20.23 | 20.2 | 20.035 | 20.55 | 20.364 | 20.19 | 20.001 | 20.096
2006-05-05 | 1 | 6.59 | 6.642 | 6.52 | 7.025 | 6.854 | 6.775 | 6.617 | 6.83 | 20.24 | 20.215 | 20.05 | 20.555 | 20.378 | 20.2 | 20.021 | 20.106
2006-05-06 | 1 | 6.575 | 6.622 | 6.5 | 7.01 | 6.838 | 6.76 | 6.599 | 6.82 | 20.25 | 20.225 | 20.065 | 20.565 | 20.394 | 20.215 | 20.029 | 20.114
2006-05-07 | 1 | 6.56 | 6.615 | 6.48 | 6.99 | 6.83 | 6.75 | 6.59 | 6.816 | 20.27 | 20.235 | 20.065 | 20.585 | 20.41 | 20.225 | 20.033 | 20.126
2006-05-08 | 1 | 6.55 | 6.602 | 6.475 | 6.975 | 6.814 | 6.735 | 6.57 | 6.8 | 20.28 | 20.25 | 20.085 | 20.6 | 20.414 | 20.235 | 20.051 | 20.138
2006-05-09 | 1 | 6.53 | 6.587 | 6.46 | 6.965 | 6.796 | 6.725 | 6.567 | 6.788 | 20.29 | 20.265 | 20.1 | 20.6 | 20.426 | 20.24 | 20.061 | 20.146
2006-05-10 | 1 | 6.52 | 6.57 | 6.45 | 6.95 | 6.788 | 6.71 | 6.549 | 6.778 | 20.3 | 20.275 | 20.11 | 20.615 | 20.444 | 20.26 | 20.071 | 20.156
2006-05-11 | 1 | 6.51 | 6.555 | 6.43 | 6.94 | 6.768 | 6.7 | 6.54 | 6.77 | 20.32 | 20.285 | 20.115 | 20.635 | 20.448 | 20.265 | 20.083 | 20.164
2006-05-12 | 1 | 6.49 | 6.542 | 6.42 | 6.925 | 6.764 | 6.69 | 6.534 | 6.758 | 20.33 | 20.3 | 20.135 | 20.645 | 20.46 | 20.275 | 20.093 | 20.176
2006-05-13 | 1 | 6.475 | 6.537 | 6.41 | 6.915 | 6.746 | 6.675 | 6.517 | 6.746 | 20.34 | 20.315 | 20.15 | 20.65 | 20.476 | 20.29 | 20.101 | 20.184
2006-05-14 | 1 | 6.47 | 6.52 | 6.4 | 6.91 | 6.738 | 6.665 | 6.505 | 6.738 | 20.36 | 20.32 | 20.15 | 20.665 | 20.486 | 20.3 | 20.117 | 20.188
2006-05-15 | 1 | 6.46 | 6.51 | 6.38 | 6.89 | 6.73 | 6.66 | 6.499 | 6.724 | 20.37 | 20.335 | 20.165 | 20.675 | 20.494 | 20.31 | 20.121 | 20.206
2006-05-16 | 1 | 6.44 | 6.505 | 6.375 | 6.875 | 6.714 | 6.64 | 6.49 | 6.724 | 20.38 | 20.35 | 20.185 | 20.685 | 20.51 | 20.315 | 20.133 | 20.206
2006-05-17 | 1 | 6.425 | 6.487 | 6.37 | 6.875 | 6.706 | 6.64 | 6.484 | 6.708 | 20.39 | 20.352 | 20.19 | 20.7 | 20.518 | 20.325 | 20.143 | 20.226
2006-05-18 | 1 | 6.42 | 6.472 | 6.35 | 6.86 | 6.696 | 6.625 | 6.47 | 6.708 | 20.4 | 20.365 | 20.2 | 20.705 | 20.526 | 20.34 | 20.151 | 20.226
2006-05-19 | 1 | 6.41 | 6.47 | 6.35 | 6.85 | 6.68 | 6.625 | 6.457 | 6.688 | 20.42 | 20.385 | 20.215 | 20.715 | 20.544 | 20.35 | 20.167 | 20.238
2006-05-20 | 1 | 6.4 | 6.455 | 6.33 | 6.84 | 6.68 | 6.61 | 6.449 | 6.688 | 20.43 | 20.395 | 20.225 | 20.735 | 20.556 | 20.36 | 20.176 | 20.248
2006-05-21 | 1 | 6.39 | 6.455 | 6.325 | 6.835 | 6.664 | 6.61 | 6.444 | 6.674 | 20.44 | 20.402 | 20.235 | 20.745 | 20.56 | 20.375 | 20.183 | 20.256
2006-05-22 | 1 | 6.375 | 6.437 | 6.32 | 6.825 | 6.664 | 6.59 | 6.44 | 6.674 | 20.45 | 20.415 | 20.24 | 20.75 | 20.576 | 20.385 | 20.193 | 20.268
2006-05-23 | 1 | 6.375 | 6.427 | 6.31 | 6.815 | 6.646 | 6.59 | 6.424 | 6.67 | 20.47 | 20.43 | 20.26 | 20.765 | 20.584 | 20.39 | 20.201 | 20.276
2006-05-24 | 1 | 6.36 | 6.42 | 6.3 | 6.81 | 6.646 | 6.575 | 6.42 | 6.658 | 20.475 | 20.44 | 20.265 | 20.775 | 20.594 | 20.4 | 20.217 | 20.284
2006-05-25 | 1 | 6.36 | 6.42 | 6.3 | 6.8 | 6.634 | 6.575 | 6.417 | 6.658 | 20.48 | 20.45 | 20.275 | 20.785 | 20.61 | 20.41 | 20.226 | 20.288
2006-05-26 | 1 | 6.34 | 6.405 | 6.28 | 6.79 | 6.63 | 6.56 | 6.407 | 6.654 | 20.5 | 20.462 | 20.29 | 20.8 | 20.614 | 20.425 | 20.229 | 20.306
2006-05-27 | 1 | 6.34 | 6.405 | 6.28 | 6.79 | 6.618 | 6.56 | 6.405 | 6.638 | 20.51 | 20.465 | 20.3 | 20.805 | 20.626 | 20.425 | 20.243 | 20.306
2006-05-28 | 1 | 6.33 | 6.395 | 6.27 | 6.775 | 6.614 | 6.56 | 6.399 | 6.638 | 20.52 | 20.48 | 20.31 | 20.815 | 20.634 | 20.44 | 20.251 | 20.326
2006-05-29 | 1 | 6.325 | 6.387 | 6.27 | 6.775 | 6.614 | 6.54 | 6.394 | 6.638 | 20.53 | 20.49 | 20.315 | 20.825 | 20.644 | 20.45 | 20.261 | 20.33
2006-05-30 | 1 | 6.32 | 6.387 | 6.27 | 6.765 | 6.598 | 6.54 | 6.39 | 6.632 | 20.54 | 20.495 | 20.325 | 20.835 | 20.66 | 20.46 | 20.271 | 20.334
2006-05-31 | 1 | 6.31 | 6.375 | 6.25 | 6.76 | 6.598 | 6.54 | 6.384 | 6.624 | 20.55 | 20.512 | 20.34 | 20.85 | 20.664 | 20.465 | 20.279 | 20.346
2006-06-01 | 1 | 6.31 | 6.37 | 6.25 | 6.76 | 6.596 | 6.54 | 6.384 | 6.624 | 20.56 | 20.515 | 20.34 | 20.855 | 20.676 | 20.475 | 20.283 | 20.348
2006-06-02 | 1 | 6.31 | 6.37 | 6.25 | 6.76 | 6.588 | 6.525 | 6.374 | 6.624 | 20.57 | 20.53 | 20.36 | 20.865 | 20.684 | 20.49 | 20.299 | 20.364
2006-06-03 | 1 | 6.3 | 6.365 | 6.25 | 6.75 | 6.584 | 6.525 | 6.374 | 6.624 | 20.58 | 20.54 | 20.365 | 20.875 | 20.694 | 20.49 | 20.301 | 20.368
2006-06-04 | 1 | 6.29 | 6.36 | 6.24 | 6.74 | 6.584 | 6.525 | 6.37 | 6.62 | 20.59 | 20.545 | 20.375 | 20.885 | 20.702 | 20.51 | 20.317 | 20.376
2006-06-05 | 1 | 6.29 | 6.36 | 6.23 | 6.74 | 6.584 | 6.525 | 6.37 | 6.612 | 20.6 | 20.552 | 20.385 | 20.895 | 20.71 | 20.51 | 20.321 | 20.384
2006-06-06 | 1 | 6.29 | 6.355 | 6.23 | 6.74 | 6.58 | 6.525 | 6.367 | 6.612 | 20.61 | 20.562 | 20.39 | 20.9 | 20.714 | 20.525 | 20.326 | 20.388
2006-06-07 | 1 | 6.29 | 6.355 | 6.23 | 6.74 | 6.58 | 6.525 | 6.367 | 6.612 | 20.62 | 20.57 | 20.39 | 20.905 | 20.726 | 20.525 | 20.329 | 20.398
2006-06-08 | 1 | 6.28 | 6.355 | 6.23 | 6.74 | 6.576 | 6.525 | 6.367 | 6.612 | 20.625 | 20.58 | 20.41 | 20.915 | 20.734 | 20.525 | 20.343 | 20.398
2006-06-09 | 1 | 6.28 | 6.355 | 6.23 | 6.74 | 6.576 | 6.525 | 6.357 | 6.612 | 20.63 | 20.59 | 20.41 | 20.925 | 20.744 | 20.54 | 20.349 | 20.414
2006-06-10 | 1 | 6.28 | 6.355 | 6.23 | 6.74 | 6.576 | 6.525 | 6.357 | 6.612 | 20.64 | 20.595 | 20.425 | 20.935 | 20.752 | 20.54 | 20.361 | 20.418
2006-06-11 | 1 | 6.275 | 6.345 | 6.23 | 6.74 | 6.576 | 6.525 | 6.357 | 6.612 | 20.64 | 20.595 | 20.425 | 20.935 | 20.752 | 20.56 | 20.367 | 20.426
2006-06-12 | 1 | 6.275 | 6.345 | 6.23 | 6.74 | 6.576 | 6.525 | 6.357 | 6.612 | 20.65 | 20.612 | 20.435 | 20.945 | 20.764 | 20.56 | 20.371 | 20.434
2006-06-13 | 1 | 6.275 | 6.355 | 6.23 | 6.74 | 6.576 | 6.525 | 6.357 | 6.612 | 20.66 | 20.612 | 20.44 | 20.95 | 20.764 | 20.56 | 20.376 | 20.434
2006-06-14 | 1 | 6.28 | 6.355 | 6.23 | 6.74 | 6.576 | 6.525 | 6.367 | 6.612 | 20.67 | 20.62 | 20.44 | 20.955 | 20.772 | 20.575 | 20.379 | 20.438
2006-06-15 | 1 | 6.28 | 6.355 | 6.23 | 6.74 | 6.576 | 6.525 | 6.367 | 6.612 | 20.675 | 20.63 | 20.46 | 20.955 | 20.784 | 20.575 | 20.383 | 20.448
2006-06-16 | 1 | 6.28 | 6.355 | 6.23 | 6.74 | 6.576 | 6.525 | 6.37 | 6.62 | 20.675 | 20.63 | 20.46 | 20.965 | 20.784 | 20.575 | 20.393 | 20.448
2006-06-17 | 1 | 6.29 | 6.355 | 6.23 | 6.74 | 6.584 | 6.525 | 6.374 | 6.624 | 20.68 | 20.64 | 20.46 | 20.975 | 20.792 | 20.59 | 20.399 | 20.456
2006-06-18 | 1 | 6.29 | 6.36 | 6.23 | 6.74 | 6.584 | 6.525 | 6.374 | 6.624 | 20.68 | 20.645 | 20.465 | 20.975 | 20.802 | 20.59 | 20.399 | 20.464
2006-06-19 | 1 | 6.29 | 6.36 | 6.24 | 6.74 | 6.584 | 6.525 | 6.374 | 6.632 | 20.69 | 20.645 | 20.475 | 20.985 | 20.802 | 20.59 | 20.411 | 20.468
2006-06-20 | 1 | 6.29 | 6.365 | 6.25 | 6.75 | 6.584 | 6.53 | 6.374 | 6.632 | 20.69 | 20.645 | 20.475 | 20.985 | 20.802 | 20.61 | 20.411 | 20.468
2006-06-21 | 1 | 6.29 | 6.365 | 6.25 | 6.76 | 6.588 | 6.54 | 6.384 | 6.632 | 20.7 | 20.652 | 20.475 | 20.995 | 20.806 | 20.61 | 20.417 | 20.476
2006-06-22 | 1 | 6.3 | 6.37 | 6.25 | 6.76 | 6.598 | 6.54 | 6.39 | 6.636 | 20.7 | 20.662 | 20.485 | 20.995 | 20.814 | 20.61 | 20.417 | 20.48
2006-06-23 | 1 | 6.31 | 6.375 | 6.25 | 6.76 | 6.598 | 6.54 | 6.394 | 6.638 | 20.71 | 20.662 | 20.49 | 20.995 | 20.814 | 20.61 | 20.421 | 20.484
2006-06-24 | 1 | 6.31 | 6.375 | 6.26 | 6.765 | 6.598 | 6.55 | 6.394 | 6.646 | 20.71 | 20.662 | 20.49 | 21 | 20.814 | 20.61 | 20.426 | 20.484
2006-06-25 | 1 | 6.31 | 6.387 | 6.27 | 6.775 | 6.606 | 6.56 | 6.399 | 6.646 | 20.71 | 20.662 | 20.49 | 21 | 20.814 | 20.61 | 20.426 | 20.484
2006-06-26 | 1 | 6.325 | 6.387 | 6.27 | 6.775 | 6.618 | 6.56 | 6.407 | 6.658 | 20.71 | 20.662 | 20.49 | 21 | 20.814 | 20.625 | 20.426 | 20.484
2006-06-27 | 1 | 6.325 | 6.39 | 6.275 | 6.775 | 6.618 | 6.56 | 6.407 | 6.658 | 20.71 | 20.662 | 20.49 | 21 | 20.814 | 20.625 | 20.429 | 20.484
2006-06-28 | 1 | 6.325 | 6.395 | 6.28 | 6.79 | 6.626 | 6.575 | 6.417 | 6.662 | 20.72 | 20.662 | 20.49 | 21 | 20.814 | 20.625 | 20.429 | 20.488
2006-06-29 | 1 | 6.34 | 6.405 | 6.28 | 6.79 | 6.634 | 6.575 | 6.42 | 6.674 | 20.72 | 20.662 | 20.49 | 21 | 20.814 | 20.625 | 20.429 | 20.488
2006-06-30 | 1 | 6.34 | 6.41 | 6.29 | 6.8 | 6.634 | 6.575 | 6.424 | 6.674 | 20.72 | 20.665 | 20.49 | 21 | 20.814 | 20.625 | 20.429 | 20.488
2006-07-01 | 1 | 6.35 | 6.42 | 6.3 | 6.81 | 6.638 | 6.59 | 6.434 | 6.682 | 20.71 | 20.662 | 20.49 | 21 | 20.814 | 20.625 | 20.429 | 20.488
2006-07-02 | 1 | 6.36 | 6.425 | 6.3 | 6.81 | 6.648 | 6.59 | 6.444 | 6.688 | 20.71 | 20.662 | 20.49 | 21 | 20.814 | 20.625 | 20.429 | 20.488
2006-07-03 | 1 | 6.37 | 6.437 | 6.32 | 6.825 | 6.656 | 6.6 | 6.444 | 6.696 | 20.71 | 20.662 | 20.49 | 21 | 20.814 | 20.625 | 20.429 | 20.488
2006-07-04 | 1 | 6.375 | 6.44 | 6.32 | 6.825 | 6.668 | 6.61 | 6.455 | 6.704 | 20.71 | 20.662 | 20.49 | 21 | 20.814 | 20.625 | 20.429 | 20.488
2006-07-05 | 1 | 6.375 | 6.445 | 6.33 | 6.835 | 6.668 | 6.61 | 6.457 | 6.708 | 20.71 | 20.662 | 20.49 | 21 | 20.814 | 20.615 | 20.426 | 20.488
2006-07-06 | 1 | 6.39 | 6.455 | 6.33 | 6.84 | 6.68 | 6.625 | 6.467 | 6.712 | 20.7 | 20.662 | 20.49 | 21 | 20.814 | 20.61 | 20.426 | 20.488
2006-07-07 | 1 | 6.39 | 6.465 | 6.35 | 6.85 | 6.684 | 6.625 | 6.474 | 6.724 | 20.7 | 20.652 | 20.485 | 20.995 | 20.814 | 20.61 | 20.426 | 20.484
2006-07-08 | 1 | 6.41 | 6.47 | 6.35 | 6.86 | 6.696 | 6.64 | 6.484 | 6.732 | 20.7 | 20.652 | 20.485 | 20.995 | 20.81 | 20.61 | 20.421 | 20.484
2006-07-09 | 1 | 6.42 | 6.477 | 6.37 | 6.865 | 6.698 | 6.64 | 6.494 | 6.738 | 20.69 | 20.645 | 20.475 | 20.985 | 20.802 | 20.61 | 20.417 | 20.484
2006-07-10 | 1 | 6.425 | 6.487 | 6.37 | 6.875 | 6.714 | 6.66 | 6.499 | 6.738 | 20.68 | 20.645 | 20.475 | 20.985 | 20.802 | 20.61 | 20.417 | 20.48
2006-07-11 | 1 | 6.43 | 6.505 | 6.38 | 6.89 | 6.718 | 6.66 | 6.507 | 6.754 | 20.68 | 20.645 | 20.465 | 20.975 | 20.802 | 20.6 | 20.411 | 20.476
2006-07-12 | 1 | 6.44 | 6.51 | 6.38 | 6.89 | 6.73 | 6.675 | 6.517 | 6.758 | 20.675 | 20.635 | 20.465 | 20.975 | 20.794 | 20.59 | 20.411 | 20.476
2006-07-13 | 1 | 6.46 | 6.52 | 6.4 | 6.91 | 6.734 | 6.675 | 6.524 | 6.77 | 20.67 | 20.63 | 20.46 | 20.965 | 20.784 | 20.59 | 20.399 | 20.468
2006-07-14 | 1 | 6.46 | 6.525 | 6.4 | 6.91 | 6.748 | 6.69 | 6.534 | 6.774 | 20.67 | 20.62 | 20.45 | 20.955 | 20.784 | 20.585 | 20.399 | 20.468
2006-07-15 | 1 | 6.475 | 6.537 | 6.42 | 6.925 | 6.764 | 6.69 | 6.544 | 6.786 | 20.66 | 20.615 | 20.44 | 20.95 | 20.776 | 20.575 | 20.393 | 20.456
2006-07-16 | 1 | 6.48 | 6.545 | 6.43 | 6.935 | 6.768 | 6.71 | 6.549 | 6.788 | 20.65 | 20.612 | 20.44 | 20.95 | 20.764 | 20.575 | 20.383 | 20.456
2006-07-17 | 1 | 6.49 | 6.555 | 6.43 | 6.94 | 6.78 | 6.71 | 6.557 | 6.804 | 20.64 | 20.6 | 20.435 | 20.945 | 20.76 | 20.565 | 20.379 | 20.448
2006-07-18 | 1 | 6.51 | 6.57 | 6.45 | 6.95 | 6.784 | 6.725 | 6.567 | 6.808 | 20.63 | 20.595 | 20.425 | 20.935 | 20.756 | 20.56 | 20.371 | 20.438
2006-07-19 | 1 | 6.52 | 6.577 | 6.45 | 6.96 | 6.796 | 6.74 | 6.574 | 6.82 | 20.625 | 20.59 | 20.415 | 20.925 | 20.744 | 20.56 | 20.367 | 20.438
2006-07-20 | 1 | 6.525 | 6.587 | 6.47 | 6.975 | 6.814 | 6.74 | 6.59 | 6.824 | 20.62 | 20.58 | 20.41 | 20.915 | 20.736 | 20.54 | 20.361 | 20.43
2006-07-21 | 1 | 6.54 | 6.605 | 6.475 | 6.985 | 6.814 | 6.76 | 6.599 | 6.836 | 20.61 | 20.565 | 20.4 | 20.905 | 20.726 | 20.54 | 20.349 | 20.426
2006-07-22 | 1 | 6.55 | 6.605 | 6.48 | 6.99 | 6.83 | 6.76 | 6.605 | 6.838 | 20.6 | 20.562 | 20.39 | 20.9 | 20.718 | 20.525 | 20.343 | 20.418
2006-07-23 | 1 | 6.56 | 6.62 | 6.5 | 7.01 | 6.834 | 6.775 | 6.617 | 6.854 | 20.58 | 20.55 | 20.385 | 20.895 | 20.71 | 20.525 | 20.333 | 20.406
2006-07-24 | 1 | 6.575 | 6.637 | 6.51 | 7.01 | 6.846 | 6.785 | 6.62 | 6.858 | 20.575 | 20.54 | 20.365 | 20.885 | 20.706 | 20.51 | 20.326 | 20.406
2006-07-25 | 1 | 6.58 | 6.637 | 6.52 | 7.025 | 6.864 | 6.79 | 6.634 | 6.874 | 20.57 | 20.535 | 20.36 | 20.865 | 20.694 | 20.5 | 20.317 | 20.388
2006-07-26 | 1 | 6.59 | 6.655 | 6.53 | 7.035 | 6.864 | 6.8 | 6.644 | 6.874 | 20.55 | 20.515 | 20.35 | 20.855 | 20.676 | 20.49 | 20.301 | 20.388
2006-07-27 | 1 | 6.61 | 6.665 | 6.53 | 7.04 | 6.88 | 6.81 | 6.655 | 6.888 | 20.54 | 20.502 | 20.34 | 20.85 | 20.668 | 20.485 | 20.299 | 20.376
2006-07-28 | 1 | 6.62 | 6.67 | 6.55 | 7.06 | 6.896 | 6.825 | 6.667 | 6.888 | 20.53 | 20.5 | 20.335 | 20.835 | 20.66 | 20.465 | 20.283 | 20.364
2006-07-29 | 1 | 6.625 | 6.687 | 6.56 | 7.065 | 6.896 | 6.835 | 6.67 | 6.908 | 20.52 | 20.485 | 20.315 | 20.825 | 20.644 | 20.46 | 20.271 | 20.356
2006-07-30 | 1 | 6.64 | 6.702 | 6.57 | 7.075 | 6.914 | 6.84 | 6.684 | 6.908 | 20.5 | 20.465 | 20.3 | 20.815 | 20.628 | 20.45 | 20.267 | 20.338
2006-07-31 | 1 | 6.66 | 6.705 | 6.58 | 7.09 | 6.922 | 6.85 | 6.69 | 6.924 | 20.48 | 20.452 | 20.29 | 20.8 | 20.618 | 20.435 | 20.251 | 20.338
2006-08-01 | 1 | 6.67 | 6.72 | 6.59 | 7.1 | 6.93 | 6.86 | 6.699 | 6.928 | 20.475 | 20.45 | 20.285 | 20.785 | 20.61 | 20.425 | 20.233 | 20.326
2006-08-02 | 1 | 6.675 | 6.732 | 6.6 | 7.11 | 6.946 | 6.875 | 6.717 | 6.938 | 20.46 | 20.435 | 20.265 | 20.775 | 20.594 | 20.415 | 20.229 | 20.314
2006-08-03 | 1 | 6.69 | 6.737 | 6.62 | 7.125 | 6.954 | 6.885 | 6.72 | 6.946 | 20.45 | 20.415 | 20.25 | 20.755 | 20.578 | 20.4 | 20.221 | 20.304
2006-08-04 | 1 | 6.7 | 6.755 | 6.625 | 7.135 | 6.964 | 6.89 | 6.734 | 6.95 | 20.43 | 20.4 | 20.235 | 20.75 | 20.564 | 20.385 | 20.201 | 20.288
2006-08-05 | 1 | 6.71 | 6.765 | 6.63 | 7.14 | 6.98 | 6.9 | 6.74 | 6.966 | 20.42 | 20.385 | 20.215 | 20.735 | 20.548 | 20.375 | 20.183 | 20.28
2006-08-06 | 1 | 6.725 | 6.772 | 6.65 | 7.16 | 6.988 | 6.91 | 6.749 | 6.97 | 20.4 | 20.375 | 20.21 | 20.715 | 20.544 | 20.36 | 20.171 | 20.264
2006-08-07 | 1 | 6.74 | 6.787 | 6.66 | 7.165 | 6.996 | 6.925 | 6.765 | 6.978 | 20.38 | 20.355 | 20.2 | 20.7 | 20.526 | 20.35 | 20.167 | 20.256
2006-08-08 | 1 | 6.75 | 6.802 | 6.675 | 7.175 | 7.012 | 6.935 | 6.77 | 6.98 | 20.37 | 20.345 | 20.185 | 20.685 | 20.51 | 20.335 | 20.151 | 20.238
2006-08-09 | 1 | 6.76 | 6.81 | 6.68 | 7.19 | 7.018 | 6.94 | 6.784 | 7 | 20.35 | 20.325 | 20.165 | 20.665 | 20.498 | 20.315 | 20.133 | 20.23
2006-08-10 | 1 | 6.775 | 6.82 | 6.69 | 7.2 | 7.038 | 6.95 | 6.79 | 7 | 20.33 | 20.305 | 20.15 | 20.65 | 20.478 | 20.3 | 20.121 | 20.214
2006-08-11 | 1 | 6.78 | 6.832 | 6.71 | 7.21 | 7.042 | 6.96 | 6.799 | 7.02 | 20.32 | 20.295 | 20.135 | 20.635 | 20.464 | 20.285 | 20.101 | 20.196
2006-08-12 | 1 | 6.8 | 6.842 | 6.71 | 7.225 | 7.054 | 6.965 | 6.805 | 7.02 | 20.3 | 20.275 | 20.115 | 20.615 | 20.448 | 20.265 | 20.083 | 20.18
2006-08-13 | 1 | 6.81 | 6.852 | 6.725 | 7.235 | 7.068 | 6.985 | 6.817 | 7.03 | 20.28 | 20.255 | 20.1 | 20.6 | 20.428 | 20.25 | 20.071 | 20.176
2006-08-14 | 1 | 6.825 | 6.865 | 6.74 | 7.24 | 7.068 | 6.99 | 6.83 | 7.038 | 20.27 | 20.245 | 20.085 | 20.585 | 20.414 | 20.235 | 20.051 | 20.164
2006-08-15 | 1 | 6.83 | 6.872 | 6.74 | 7.25 | 7.088 | 7 | 6.84 | 7.05 | 20.25 | 20.22 | 20.065 | 20.565 | 20.398 | 20.215 | 20.033 | 20.146
2006-08-16 | 1 | 6.84 | 6.882 | 6.76 | 7.265 | 7.1 | 7.01 | 6.845 | 7.058 | 20.225 | 20.202 | 20.05 | 20.55 | 20.378 | 20.2 | 20.021 | 20.13
2006-08-17 | 1 | 6.86 | 6.902 | 6.775 | 7.275 | 7.104 | 7.015 | 6.855 | 7.07 | 20.2 | 20.19 | 20.025 | 20.535 | 20.356 | 20.185 | 20.005 | 20.114
2006-08-18 | 1 | 6.87 | 6.915 | 6.775 | 7.285 | 7.118 | 7.035 | 6.867 | 7.074 | 20.18 | 20.17 | 20.005 | 20.515 | 20.34 | 20.165 | 19.985 | 20.096
2006-08-19 | 1 | 6.88 | 6.915 | 6.79 | 7.29 | 7.134 | 7.035 | 6.88 | 7.08 | 20.17 | 20.152 | 19.995 | 20.5 | 20.324 | 20.15 | 19.975 | 20.08
2006-08-20 | 1 | 6.89 | 6.932 | 6.79 | 7.31 | 7.138 | 7.05 | 6.884 | 7.088 | 20.15 | 20.14 | 19.975 | 20.485 | 20.306 | 20.135 | 19.955 | 20.064
2006-08-21 | 1 | 6.9 | 6.952 | 6.81 | 7.315 | 7.15 | 7.05 | 6.895 | 7.092 | 20.13 | 20.115 | 19.95 | 20.465 | 20.282 | 20.115 | 19.933 | 20.046
2006-08-22 | 1 | 6.92 | 6.952 | 6.825 | 7.325 | 7.154 | 7.065 | 6.899 | 7.108 | 20.11 | 20.095 | 19.935 | 20.45 | 20.266 | 20.1 | 19.921 | 20.03
2006-08-23 | 1 | 6.925 | 6.965 | 6.825 | 7.34 | 7.166 | 7.085 | 6.915 | 7.112 | 20.08 | 20.07 | 19.915 | 20.415 | 20.248 | 20.085 | 19.901 | 20.014
2006-08-24 | 1 | 6.94 | 6.977 | 6.84 | 7.35 | 7.184 | 7.085 | 6.917 | 7.124 | 20.07 | 20.052 | 19.895 | 20.4 | 20.224 | 20.065 | 19.883 | 19.996
2006-08-25 | 1 | 6.95 | 6.982 | 6.86 | 7.36 | 7.188 | 7.1 | 6.93 | 7.126 | 20.05 | 20.04 | 19.875 | 20.385 | 20.206 | 20.05 | 19.871 | 19.98
2006-08-26 | 1 | 6.96 | 7.002 | 6.86 | 7.365 | 7.2 | 7.1 | 6.94 | 7.13 | 20.03 | 20.02 | 19.855 | 20.365 | 20.19 | 20.035 | 19.851 | 19.964
2006-08-27 | 1 | 6.975 | 7.007 | 6.875 | 7.385 | 7.208 | 7.115 | 6.945 | 7.142 | 20 | 19.995 | 19.845 | 20.35 | 20.174 | 20.015 | 19.833 | 19.946
2006-08-28 | 1 | 6.98 | 7.015 | 6.885 | 7.39 | 7.216 | 7.115 | 6.965 | 7.142 | 19.98 | 19.97 | 19.815 | 20.315 | 20.152 | 19.995 | 19.821 | 19.93
2006-08-29 | 1 | 7 | 7.027 | 6.89 | 7.4 | 7.234 | 7.135 | 6.965 | 7.158 | 19.97 | 19.952 | 19.795 | 20.3 | 20.128 | 19.975 | 19.791 | 19.914
2006-08-30 | 1 | 7.01 | 7.037 | 6.91 | 7.41 | 7.242 | 7.135 | 6.98 | 7.162 | 19.93 | 19.94 | 19.775 | 20.285 | 20.106 | 19.95 | 19.778 | 19.896
2006-08-31 | 1 | 7.02 | 7.052 | 6.915 | 7.415 | 7.25 | 7.15 | 6.98 | 7.174 | 19.92 | 19.91 | 19.755 | 20.265 | 20.09 | 19.935 | 19.755 | 19.88
2006-09-01 | 1 | 7.03 | 7.062 | 6.925 | 7.435 | 7.266 | 7.155 | 6.995 | 7.176 | 19.9 | 19.89 | 19.745 | 20.25 | 20.066 | 19.915 | 19.735 | 19.856
2006-09-02 | 1 | 7.04 | 7.067 | 6.935 | 7.44 | 7.274 | 7.165 | 6.995 | 7.184 | 19.87 | 19.87 | 19.705 | 20.215 | 20.044 | 19.895 | 19.721 | 19.838
2006-09-03 | 1 | 7.05 | 7.077 | 6.94 | 7.45 | 7.284 | 7.175 | 7.015 | 7.192 | 19.85 | 19.847 | 19.695 | 20.2 | 20.028 | 19.875 | 19.701 | 19.818
2006-09-04 | 1 | 7.07 | 7.097 | 6.96 | 7.465 | 7.292 | 7.185 | 7.015 | 7.2 | 19.83 | 19.825 | 19.675 | 20.185 | 20.006 | 19.855 | 19.678 | 19.804
2006-09-05 | 1 | 7.075 | 7.107 | 6.965 | 7.475 | 7.3 | 7.195 | 7.03 | 7.212 | 19.8 | 19.802 | 19.655 | 20.15 | 19.986 | 19.835 | 19.661 | 19.788
2006-09-06 | 1 | 7.08 | 7.112 | 6.975 | 7.485 | 7.304 | 7.2 | 7.03 | 7.216 | 19.78 | 19.78 | 19.625 | 20.135 | 19.958 | 19.815 | 19.635 | 19.768
2006-09-07 | 1 | 7.1 | 7.127 | 6.985 | 7.49 | 7.324 | 7.215 | 7.045 | 7.226 | 19.77 | 19.757 | 19.605 | 20.115 | 19.944 | 19.795 | 19.625 | 19.754
2006-09-08 | 1 | 7.11 | 7.127 | 7 | 7.5 | 7.334 | 7.215 | 7.045 | 7.234 | 19.73 | 19.742 | 19.595 | 20.1 | 19.924 | 19.775 | 19.601 | 19.738
2006-09-09 | 1 | 7.12 | 7.147 | 7 | 7.515 | 7.342 | 7.235 | 7.065 | 7.238 | 19.72 | 19.72 | 19.555 | 20.065 | 19.894 | 19.755 | 19.578 | 19.71
2006-09-10 | 1 | 7.13 | 7.162 | 7.015 | 7.525 | 7.354 | 7.245 | 7.065 | 7.25 | 19.7 | 19.692 | 19.545 | 20.05 | 19.878 | 19.735 | 19.561 | 19.696
2006-09-11 | 1 | 7.14 | 7.162 | 7.025 | 7.535 | 7.354 | 7.25 | 7.08 | 7.25 | 19.67 | 19.675 | 19.525 | 20.035 | 19.858 | 19.705 | 19.535 | 19.676
2006-09-12 | 1 | 7.15 | 7.177 | 7.035 | 7.54 | 7.374 | 7.255 | 7.085 | 7.262 | 19.65 | 19.647 | 19.5 | 20 | 19.836 | 19.695 | 19.525 | 19.658
2006-09-13 | 1 | 7.17 | 7.182 | 7.05 | 7.55 | 7.382 | 7.265 | 7.095 | 7.266 | 19.625 | 19.625 | 19.475 | 19.985 | 19.808 | 19.675 | 19.491 | 19.638
2006-09-14 | 1 | 7.18 | 7.197 | 7.05 | 7.565 | 7.392 | 7.275 | 7.105 | 7.268 | 19.6 | 19.607 | 19.455 | 19.965 | 19.794 | 19.65 | 19.478 | 19.618
2006-09-15 | 1 | 7.18 | 7.212 | 7.065 | 7.575 | 7.4 | 7.285 | 7.115 | 7.284 | 19.58 | 19.58 | 19.435 | 19.94 | 19.77 | 19.625 | 19.455 | 19.6
2006-09-16 | 1 | 7.2 | 7.215 | 7.085 | 7.585 | 7.404 | 7.295 | 7.125 | 7.288 | 19.55 | 19.557 | 19.405 | 19.915 | 19.744 | 19.605 | 19.435 | 19.576
2006-09-17 | 1 | 7.22 | 7.227 | 7.085 | 7.59 | 7.424 | 7.3 | 7.13 | 7.296 | 19.53 | 19.542 | 19.395 | 19.9 | 19.728 | 19.595 | 19.415 | 19.558
2006-09-18 | 1 | 7.22 | 7.242 | 7.1 | 7.6 | 7.44 | 7.305 | 7.135 | 7.304 | 19.51 | 19.515 | 19.365 | 19.875 | 19.7 | 19.575 | 19.391 | 19.546
2006-09-19 | 1 | 7.23 | 7.252 | 7.1 | 7.615 | 7.442 | 7.325 | 7.145 | 7.308 | 19.48 | 19.492 | 19.35 | 19.85 | 19.682 | 19.545 | 19.378 | 19.526
2006-09-20 | 1 | 7.25 | 7.262 | 7.115 | 7.625 | 7.45 | 7.325 | 7.161 | 7.316 | 19.47 | 19.475 | 19.325 | 19.835 | 19.65 | 19.525 | 19.355 | 19.508
2006-09-21 | 1 | 7.26 | 7.275 | 7.125 | 7.635 | 7.462 | 7.345 | 7.165 | 7.326 | 19.43 | 19.452 | 19.3 | 19.81 | 19.64 | 19.505 | 19.33 | 19.488
2006-09-22 | 1 | 7.27 | 7.277 | 7.135 | 7.65 | 7.47 | 7.345 | 7.178 | 7.326 | 19.42 | 19.425 | 19.285 | 19.785 | 19.62 | 19.495 | 19.315 | 19.458
2006-09-23 | 1 | 7.28 | 7.292 | 7.15 | 7.65 | 7.49 | 7.355 | 7.18 | 7.346 | 19.39 | 19.407 | 19.255 | 19.765 | 19.59 | 19.455 | 19.291 | 19.446
2006-09-24 | 1 | 7.29 | 7.307 | 7.155 | 7.665 | 7.49 | 7.355 | 7.191 | 7.346 | 19.37 | 19.377 | 19.235 | 19.75 | 19.57 | 19.445 | 19.275 | 19.426
2006-09-25 | 1 | 7.3 | 7.312 | 7.165 | 7.675 | 7.5 | 7.375 | 7.195 | 7.354 | 19.35 | 19.357 | 19.215 | 19.715 | 19.55 | 19.425 | 19.245 | 19.408
2006-09-26 | 1 | 7.32 | 7.325 | 7.175 | 7.685 | 7.512 | 7.375 | 7.211 | 7.358 | 19.325 | 19.342 | 19.195 | 19.7 | 19.524 | 19.405 | 19.23 | 19.396
2006-09-27 | 1 | 7.33 | 7.342 | 7.185 | 7.7 | 7.52 | 7.395 | 7.225 | 7.368 | 19.3 | 19.312 | 19.165 | 19.685 | 19.5 | 19.385 | 19.215 | 19.368
2006-09-28 | 1 | 7.33 | 7.342 | 7.2 | 7.7 | 7.54 | 7.405 | 7.228 | 7.376 | 19.28 | 19.297 | 19.15 | 19.65 | 19.49 | 19.355 | 19.191 | 19.354
2006-09-29 | 1 | 7.35 | 7.357 | 7.205 | 7.715 | 7.544 | 7.405 | 7.235 | 7.38 | 19.25 | 19.275 | 19.135 | 19.635 | 19.454 | 19.345 | 19.175 | 19.334
2006-09-30 | 1 | 7.37 | 7.375 | 7.215 | 7.735 | 7.55 | 7.425 | 7.241 | 7.396 | 19.23 | 19.247 | 19.1 | 19.615 | 19.442 | 19.325 | 19.145 | 19.316
2006-10-01 | 1 | 7.37 | 7.375 | 7.235 | 7.735 | 7.562 | 7.425 | 7.255 | 7.4 | 19.21 | 19.227 | 19.085 | 19.59 | 19.42 | 19.3 | 19.13 | 19.3
2006-10-02 | 1 | 7.38 | 7.392 | 7.245 | 7.75 | 7.578 | 7.445 | 7.261 | 7.408 | 19.18 | 19.207 | 19.065 | 19.565 | 19.4 | 19.275 | 19.115 | 19.284
2006-10-03 | 1 | 7.4 | 7.407 | 7.25 | 7.765 | 7.59 | 7.445 | 7.275 | 7.41 | 19.17 | 19.182 | 19.04 | 19.55 | 19.374 | 19.255 | 19.091 | 19.258
2006-10-04 | 1 | 7.42 | 7.41 | 7.255 | 7.765 | 7.594 | 7.455 | 7.285 | 7.426 | 19.14 | 19.162 | 19.015 | 19.535 | 19.354 | 19.245 | 19.075 | 19.238
2006-10-05 | 1 | 7.42 | 7.425 | 7.275 | 7.785 | 7.608 | 7.465 | 7.291 | 7.43 | 19.12 | 19.147 | 19 | 19.51 | 19.342 | 19.225 | 19.045 | 19.218
2006-10-06 | 1 | 7.43 | 7.442 | 7.285 | 7.8 | 7.62 | 7.475 | 7.305 | 7.438 | 19.1 | 19.115 | 18.985 | 19.485 | 19.312 | 19.2 | 19.03 | 19.204
2006-10-07 | 1 | 7.45 | 7.447 | 7.295 | 7.8 | 7.628 | 7.495 | 7.311 | 7.45 | 19.075 | 19.097 | 18.96 | 19.465 | 19.292 | 19.185 | 19.015 | 19.188
2006-10-08 | 1 | 7.47 | 7.457 | 7.305 | 7.815 | 7.644 | 7.5 | 7.325 | 7.454 | 19.05 | 19.077 | 18.935 | 19.45 | 19.274 | 19.155 | 18.995 | 19.166
2006-10-09 | 1 | 7.47 | 7.475 | 7.325 | 7.835 | 7.648 | 7.505 | 7.328 | 7.46 | 19.03 | 19.062 | 18.915 | 19.425 | 19.254 | 19.145 | 18.98 | 19.15
2006-10-10 | 1 | 7.48 | 7.49 | 7.325 | 7.835 | 7.658 | 7.515 | 7.335 | 7.468 | 19.01 | 19.037 | 18.9 | 19.4 | 19.234 | 19.125 | 18.965 | 19.134
2006-10-11 | 1 | 7.5 | 7.492 | 7.345 | 7.85 | 7.678 | 7.525 | 7.351 | 7.488 | 18.99 | 19.012 | 18.875 | 19.385 | 19.216 | 19.1 | 18.93 | 19.116
2006-10-12 | 1 | 7.52 | 7.507 | 7.355 | 7.865 | 7.69 | 7.545 | 7.361 | 7.488 | 18.97 | 18.997 | 18.86 | 19.365 | 19.192 | 19.085 | 18.915 | 19.1
2006-10-13 | 1 | 7.52 | 7.52 | 7.355 | 7.865 | 7.694 | 7.55 | 7.375 | 7.504 | 18.95 | 18.977 | 18.835 | 19.34 | 19.174 | 19.065 | 18.895 | 19.084
2006-10-14 | 1 | 7.53 | 7.53 | 7.375 | 7.885 | 7.708 | 7.555 | 7.383 | 7.504 | 18.925 | 18.957 | 18.815 | 19.325 | 19.154 | 19.05 | 18.88 | 19.066
2006-10-15 | 1 | 7.55 | 7.542 | 7.395 | 7.9 | 7.724 | 7.565 | 7.391 | 7.518 | 18.91 | 18.932 | 18.8 | 19.31 | 19.134 | 19.035 | 18.865 | 19.05
2006-10-16 | 1 | 7.57 | 7.552 | 7.4 | 7.915 | 7.732 | 7.585 | 7.401 | 7.522 | 18.88 | 18.915 | 18.775 | 19.285 | 19.116 | 19.015 | 18.845 | 19.034
2006-10-17 | 1 | 7.58 | 7.57 | 7.405 | 7.915 | 7.744 | 7.595 | 7.411 | 7.538 | 18.87 | 18.897 | 18.76 | 19.265 | 19.1 | 19 | 18.83 | 19.016
2006-10-18 | 1 | 7.58 | 7.58 | 7.425 | 7.935 | 7.756 | 7.6 | 7.425 | 7.546 | 18.85 | 18.877 | 18.74 | 19.25 | 19.084 | 18.985 | 18.815 | 19.008
2006-10-19 | 1 | 7.6 | 7.597 | 7.445 | 7.95 | 7.774 | 7.615 | 7.433 | 7.554 | 18.825 | 18.862 | 18.725 | 19.235 | 19.058 | 18.965 | 18.795 | 18.988
2006-10-20 | 1 | 7.62 | 7.602 | 7.45 | 7.95 | 7.782 | 7.625 | 7.441 | 7.564 | 18.81 | 18.837 | 18.71 | 19.21 | 19.046 | 18.95 | 18.78 | 18.974
2006-10-21 | 1 | 7.63 | 7.62 | 7.455 | 7.965 | 7.79 | 7.635 | 7.455 | 7.568 | 18.78 | 18.817 | 18.69 | 19.19 | 19.026 | 18.935 | 18.765 | 18.958
2006-10-22 | 1 | 7.65 | 7.64 | 7.475 | 7.985 | 7.806 | 7.65 | 7.471 | 7.588 | 18.77 | 18.802 | 18.675 | 19.175 | 19.004 | 18.915 | 18.745 | 18.938
2006-10-23 | 1 | 7.66 | 7.645 | 7.495 | 8 | 7.824 | 7.655 | 7.483 | 7.596 | 18.75 | 18.782 | 18.66 | 19.16 | 18.988 | 18.9 | 18.73 | 18.926
2006-10-24 | 1 | 7.67 | 7.652 | 7.5 | 8.005 | 7.832 | 7.665 | 7.485 | 7.604 | 18.73 | 18.765 | 18.64 | 19.14 | 18.968 | 18.885 | 18.715 | 18.912
2006-10-25 | 1 | 7.68 | 7.67 | 7.515 | 8.015 | 7.848 | 7.685 | 7.501 | 7.614 | 18.72 | 18.752 | 18.625 | 19.125 | 18.954 | 18.865 | 18.695 | 18.9
2006-10-26 | 1 | 7.7 | 7.69 | 7.525 | 8.035 | 7.856 | 7.7 | 7.521 | 7.622 | 18.7 | 18.732 | 18.61 | 19.11 | 18.938 | 18.85 | 18.684 | 18.88
2006-10-27 | 1 | 7.72 | 7.702 | 7.545 | 8.05 | 7.874 | 7.7 | 7.528 | 7.63 | 18.675 | 18.715 | 18.59 | 19.09 | 18.918 | 18.835 | 18.667 | 18.874
2006-10-28 | 1 | 7.73 | 7.705 | 7.55 | 8.065 | 7.882 | 7.715 | 7.533 | 7.646 | 18.66 | 18.702 | 18.575 | 19.075 | 18.904 | 18.815 | 18.655 | 18.858
2006-10-29 | 0 | 6.75 | 6.725 | 6.565 | 7.075 | 6.898 | 6.735 | 6.551 | 6.656 | 17.64 | 17.682 | 17.56 | 18.06 | 17.888 | 17.8 | 17.64 | 17.842
2006-10-30 | 0 | 6.76 | 6.74 | 6.585 | 7.085 | 6.914 | 6.75 | 6.571 | 6.664 | 17.625 | 17.665 | 17.54 | 18.04 | 17.876 | 17.785 | 17.63 | 17.83
2006-10-31 | 0 | 6.77 | 6.752 | 6.595 | 7.1 | 6.924 | 6.75 | 6.571 | 6.68 | 17.61 | 17.652 | 17.525 | 18.035 | 17.866 | 17.775 | 17.615 | 17.82
2006-11-01 | 0 | 6.78 | 6.77 | 6.605 | 7.115 | 6.94 | 6.765 | 6.583 | 6.696 | 17.6 | 17.637 | 17.51 | 18.015 | 17.85 | 17.765 | 17.599 | 17.808
2006-11-02 | 0 | 6.8 | 6.785 | 6.615 | 7.135 | 6.948 | 6.785 | 6.601 | 6.696 | 17.58 | 17.622 | 17.49 | 18 | 17.838 | 17.75 | 17.584 | 17.8
2006-11-03 | 0 | 6.82 | 6.8 | 6.635 | 7.145 | 6.964 | 6.8 | 6.621 | 6.714 | 17.57 | 17.615 | 17.475 | 17.99 | 17.818 | 17.735 | 17.57 | 17.78
2006-11-04 | 0 | 6.83 | 6.805 | 6.65 | 7.155 | 6.978 | 6.81 | 6.621 | 6.726 | 17.55 | 17.602 | 17.47 | 17.975 | 17.804 | 17.725 | 17.565 | 17.774
2006-11-05 | 0 | 6.85 | 6.825 | 6.665 | 7.165 | 6.998 | 6.815 | 6.633 | 6.73 | 17.54 | 17.582 | 17.46 | 17.96 | 17.792 | 17.71 | 17.549 | 17.77
2006-11-06 | 0 | 6.87 | 6.84 | 6.685 | 7.185 | 7.014 | 6.835 | 6.651 | 6.746 | 17.525 | 17.565 | 17.44 | 17.95 | 17.78 | 17.7 | 17.54 | 17.75
2006-11-07 | 0 | 6.88 | 6.852 | 6.695 | 7.2 | 7.022 | 6.85 | 6.671 | 6.756 | 17.51 | 17.56 | 17.425 | 17.935 | 17.768 | 17.685 | 17.53 | 17.746
2006-11-08 | 0 | 6.9 | 6.865 | 6.7 | 7.215 | 7.028 | 6.86 | 6.676 | 6.776 | 17.5 | 17.552 | 17.42 | 17.925 | 17.754 | 17.675 | 17.517 | 17.73
2006-11-09 | 0 | 6.91 | 6.885 | 6.715 | 7.235 | 7.048 | 6.875 | 6.683 | 6.78 | 17.48 | 17.532 | 17.41 | 17.91 | 17.746 | 17.665 | 17.505 | 17.724
2006-11-10 | 0 | 6.925 | 6.9 | 6.735 | 7.245 | 7.064 | 6.885 | 6.701 | 6.796 | 17.475 | 17.52 | 17.39 | 17.9 | 17.738 | 17.66 | 17.499 | 17.72
2006-11-11 | 0 | 6.94 | 6.915 | 6.75 | 7.255 | 7.078 | 6.9 | 6.721 | 6.806 | 17.46 | 17.51 | 17.38 | 17.89 | 17.718 | 17.65 | 17.484 | 17.708
2006-11-12 | 0 | 6.95 | 6.935 | 6.765 | 7.265 | 7.094 | 6.915 | 6.733 | 6.822 | 17.45 | 17.502 | 17.375 | 17.875 | 17.714 | 17.635 | 17.47 | 17.7
2006-11-13 | 0 | 6.97 | 6.945 | 6.785 | 7.285 | 7.11 | 6.925 | 6.743 | 6.83 | 17.44 | 17.487 | 17.37 | 17.865 | 17.704 | 17.625 | 17.467 | 17.688
2006-11-14 | 0 | 6.98 | 6.955 | 6.8 | 7.3 | 7.126 | 6.94 | 6.751 | 6.838 | 17.425 | 17.482 | 17.35 | 17.86 | 17.696 | 17.615 | 17.455 | 17.68
2006-11-15 | 0 | 7 | 6.97 | 6.81 | 7.315 | 7.136 | 6.95 | 6.771 | 6.856 | 17.42 | 17.47 | 17.34 | 17.85 | 17.688 | 17.61 | 17.449 | 17.678
2006-11-16 | 0 | 7.02 | 6.985 | 6.815 | 7.335 | 7.148 | 6.965 | 6.783 | 6.872 | 17.41 | 17.46 | 17.33 | 17.84 | 17.68 | 17.61 | 17.449 | 17.674
2006-11-17 | 0 | 7.03 | 7 | 6.835 | 7.35 | 7.164 | 6.985 | 6.799 | 6.876 | 17.4 | 17.455 | 17.325 | 17.835 | 17.664 | 17.59 | 17.44 | 17.666
2006-11-18 | 0 | 7.05 | 7.015 | 6.85 | 7.355 | 7.178 | 6.99 | 6.811 | 6.888 | 17.39 | 17.442 | 17.32 | 17.825 | 17.664 | 17.59 | 17.434 | 17.658
2006-11-19 | 0 | 7.07 | 7.035 | 6.865 | 7.375 | 7.194 | 7.01 | 6.821 | 6.906 | 17.38 | 17.437 | 17.32 | 17.815 | 17.654 | 17.585 | 17.42 | 17.658
2006-11-20 | 0 | 7.08 | 7.05 | 6.885 | 7.385 | 7.21 | 7.025 | 6.833 | 6.926 | 17.375 | 17.432 | 17.3 | 17.81 | 17.646 | 17.575 | 17.417 | 17.646
2006-11-21 | 0 | 7.1 | 7.065 | 6.9 | 7.4 | 7.226 | 7.035 | 6.851 | 6.926 | 17.37 | 17.42 | 17.3 | 17.81 | 17.642 | 17.575 | 17.417 | 17.638
2006-11-22 | 0 | 7.11 | 7.085 | 6.91 | 7.415 | 7.244 | 7.05 | 6.867 | 6.938 | 17.36 | 17.42 | 17.3 | 17.8 | 17.63 | 17.565 | 17.407 | 17.638
2006-11-23 | 0 | 7.125 | 7.095 | 6.925 | 7.435 | 7.256 | 7.065 | 6.879 | 6.956 | 17.36 | 17.41 | 17.28 | 17.79 | 17.63 | 17.56 | 17.405 | 17.638
2006-11-24 | 0 | 7.14 | 7.102 | 6.94 | 7.45 | 7.268 | 7.075 | 6.893 | 6.976 | 17.35 | 17.405 | 17.28 | 17.79 | 17.63 | 17.56 | 17.399 | 17.638
2006-11-25 | 0 | 7.16 | 7.12 | 6.95 | 7.465 | 7.276 | 7.09 | 6.901 | 6.98 | 17.34 | 17.405 | 17.28 | 17.79 | 17.618 | 17.56 | 17.399 | 17.628
2006-11-26 | 0 | 7.175 | 7.135 | 6.965 | 7.475 | 7.294 | 7.11 | 6.921 | 6.988 | 17.34 | 17.405 | 17.275 | 17.785 | 17.614 | 17.55 | 17.394 | 17.624
2006-11-27 | 0 | 7.18 | 7.15 | 6.985 | 7.495 | 7.31 | 7.115 | 6.929 | 7.006 | 17.33 | 17.392 | 17.27 | 17.775 | 17.614 | 17.54 | 17.394 | 17.624
2006-11-28 | 0 | 7.2 | 7.165 | 7 | 7.5 | 7.326 | 7.135 | 6.949 | 7.026 | 17.33 | 17.387 | 17.27 | 17.775 | 17.614 | 17.54 | 17.39 | 17.624
2006-11-29 | 0 | 7.22 | 7.185 | 7.01 | 7.515 | 7.344 | 7.14 | 6.961 | 7.03 | 17.325 | 17.387 | 17.27 | 17.775 | 17.614 | 17.54 | 17.39 | 17.624
2006-11-30 | 0 | 7.23 | 7.195 | 7.025 | 7.535 | 7.356 | 7.16 | 6.971 | 7.038 | 17.325 | 17.387 | 17.27 | 17.775 | 17.614 | 17.54 | 17.39 | 17.624
2006-12-01 | 0 | 7.25 | 7.212 | 7.04 | 7.55 | 7.364 | 7.175 | 6.983 | 7.056 | 17.325 | 17.387 | 17.27 | 17.775 | 17.598 | 17.54 | 17.39 | 17.624
2006-12-02 | 0 | 7.26 | 7.22 | 7.05 | 7.555 | 7.376 | 7.19 | 6.999 | 7.068 | 17.325 | 17.387 | 17.27 | 17.775 | 17.598 | 17.54 | 17.39 | 17.624
2006-12-03 | 0 | 7.275 | 7.235 | 7.065 | 7.575 | 7.394 | 7.2 | 7.017 | 7.08 | 17.325 | 17.387 | 17.27 | 17.775 | 17.598 | 17.54 | 17.39 | 17.624
2006-12-04 | 0 | 7.29 | 7.25 | 7.075 | 7.585 | 7.41 | 7.21 | 7.026 | 7.088 | 17.325 | 17.387 | 17.27 | 17.775 | 17.598 | 17.54 | 17.39 | 17.624
2006-12-05 | 0 | 7.3 | 7.262 | 7.09 | 7.6 | 7.414 | 7.225 | 7.033 | 7.106 | 17.325 | 17.387 | 17.27 | 17.775 | 17.598 | 17.54 | 17.39 | 17.632
2006-12-06 | 0 | 7.32 | 7.28 | 7.11 | 7.615 | 7.434 | 7.24 | 7.049 | 7.118 | 17.325 | 17.387 | 17.27 | 17.775 | 17.606 | 17.54 | 17.394 | 17.636
2006-12-07 | 0 | 7.33 | 7.29 | 7.115 | 7.625 | 7.452 | 7.25 | 7.067 | 7.13 | 17.325 | 17.387 | 17.27 | 17.775 | 17.614 | 17.54 | 17.394 | 17.638
2006-12-08 | 0 | 7.34 | 7.3 | 7.135 | 7.645 | 7.46 | 7.26 | 7.076 | 7.138 | 17.325 | 17.387 | 17.27 | 17.775 | 17.614 | 17.56 | 17.394 | 17.638
2006-12-09 | 0 | 7.36 | 7.312 | 7.14 | 7.65 | 7.464 | 7.275 | 7.083 | 7.148 | 17.325 | 17.387 | 17.27 | 17.775 | 17.614 | 17.56 | 17.399 | 17.638
2006-12-10 | 0 | 7.37 | 7.33 | 7.16 | 7.665 | 7.484 | 7.29 | 7.099 | 7.164 | 17.325 | 17.39 | 17.27 | 17.775 | 17.618 | 17.56 | 17.399 | 17.646
2006-12-11 | 0 | 7.38 | 7.34 | 7.165 | 7.675 | 7.494 | 7.29 | 7.111 | 7.176 | 17.33 | 17.395 | 17.28 | 17.785 | 17.618 | 17.56 | 17.407 | 17.654
2006-12-12 | 0 | 7.39 | 7.35 | 7.175 | 7.685 | 7.51 | 7.31 | 7.121 | 7.184 | 17.34 | 17.405 | 17.28 | 17.79 | 17.626 | 17.56 | 17.407 | 17.658
2006-12-13 | 0 | 7.4 | 7.362 | 7.19 | 7.7 | 7.514 | 7.325 | 7.129 | 7.196 | 17.34 | 17.405 | 17.28 | 17.79 | 17.63 | 17.575 | 17.417 | 17.658
2006-12-14 | 0 | 7.42 | 7.37 | 7.2 | 7.705 | 7.534 | 7.325 | 7.143 | 7.206 | 17.34 | 17.41 | 17.29 | 17.79 | 17.634 | 17.575 | 17.42 | 17.662
2006-12-15 | 0 | 7.425 | 7.385 | 7.21 | 7.715 | 7.544 | 7.34 | 7.149 | 7.218 | 17.35 | 17.42 | 17.3 | 17.81 | 17.634 | 17.575 | 17.424 | 17.674
2006-12-16 | 0 | 7.43 | 7.395 | 7.225 | 7.735 | 7.552 | 7.36 | 7.167 | 7.226 | 17.36 | 17.42 | 17.3 | 17.81 | 17.646 | 17.59 | 17.434 | 17.682
2006-12-17 | 0 | 7.45 | 7.402 | 7.235 | 7.745 | 7.56 | 7.36 | 7.171 | 7.234 | 17.36 | 17.427 | 17.31 | 17.81 | 17.648 | 17.59 | 17.444 | 17.686
2006-12-18 | 0 | 7.46 | 7.412 | 7.24 | 7.75 | 7.564 | 7.375 | 7.179 | 7.246 | 17.375 | 17.437 | 17.32 | 17.825 | 17.656 | 17.6 | 17.444 | 17.688
2006-12-19 | 0 | 7.47 | 7.43 | 7.25 | 7.755 | 7.584 | 7.375 | 7.193 | 7.248 | 17.375 | 17.44 | 17.32 | 17.825 | 17.668 | 17.61 | 17.455 | 17.696
2006-12-20 | 0 | 7.475 | 7.43 | 7.26 | 7.765 | 7.584 | 7.39 | 7.199 | 7.268 | 17.38 | 17.455 | 17.33 | 17.84 | 17.668 | 17.61 | 17.457 | 17.708
2006-12-21 | 0 | 7.48 | 7.445 | 7.265 | 7.775 | 7.602 | 7.39 | 7.211 | 7.268 | 17.39 | 17.46 | 17.33 | 17.84 | 17.684 | 17.625 | 17.467 | 17.712
2006-12-22 | 0 | 7.49 | 7.445 | 7.275 | 7.785 | 7.602 | 7.41 | 7.217 | 7.284 | 17.4 | 17.47 | 17.35 | 17.86 | 17.684 | 17.625 | 17.474 | 17.724
2006-12-23 | 0 | 7.5 | 7.462 | 7.285 | 7.795 | 7.614 | 7.41 | 7.226 | 7.284 | 17.41 | 17.475 | 17.35 | 17.86 | 17.698 | 17.64 | 17.49 | 17.732
2006-12-24 | 0 | 7.51 | 7.462 | 7.29 | 7.8 | 7.614 | 7.425 | 7.229 | 7.296 | 17.42 | 17.487 | 17.37 | 17.875 | 17.706 | 17.65 | 17.494 | 17.738
2006-12-25 | 0 | 7.52 | 7.47 | 7.3 | 7.805 | 7.626 | 7.425 | 7.243 | 7.298 | 17.425 | 17.49 | 17.375 | 17.875 | 17.718 | 17.66 | 17.505 | 17.754
2006-12-26 | 0 | 7.525 | 7.48 | 7.31 | 7.815 | 7.634 | 7.44 | 7.249 | 7.306 | 17.44 | 17.505 | 17.38 | 17.89 | 17.73 | 17.675 | 17.517 | 17.758
2006-12-27 | 0 | 7.525 | 7.485 | 7.31 | 7.825 | 7.644 | 7.44 | 7.251 | 7.318 | 17.45 | 17.515 | 17.4 | 17.9 | 17.734 | 17.675 | 17.524 | 17.774
2006-12-28 | 0 | 7.53 | 7.495 | 7.315 | 7.825 | 7.652 | 7.44 | 7.261 | 7.326 | 17.46 | 17.525 | 17.4 | 17.91 | 17.748 | 17.69 | 17.534 | 17.782
2006-12-29 | 0 | 7.54 | 7.495 | 7.325 | 7.835 | 7.652 | 7.46 | 7.267 | 7.33 | 17.475 | 17.537 | 17.42 | 17.925 | 17.764 | 17.71 | 17.544 | 17.788
2006-12-30 | 0 | 7.54 | 7.5 | 7.325 | 7.835 | 7.66 | 7.46 | 7.271 | 7.334 | 17.48 | 17.545 | 17.43 | 17.935 | 17.768 | 17.71 | 17.557 | 17.804
2006-12-31 | 0 | 7.55 | 7.502 | 7.335 | 7.845 | 7.66 | 7.46 | 7.276 | 7.338 | 17.49 | 17.56 | 17.43 | 17.94 | 17.784 | 17.725 | 17.567 | 17.812
2007-01-01 | 0 | 7.55 | 7.512 | 7.34 | 7.85 | 7.664 | 7.475 | 7.279 | 7.346 | 17.51 | 17.57 | 17.45 | 17.96 | 17.796 | 17.74 | 17.574 | 17.824
2007-01-02 | 0 | 7.55 | 7.512 | 7.34 | 7.85 | 7.664 | 7.475 | 7.279 | 7.348 | 17.525 | 17.587 | 17.47 | 17.975 | 17.798 | 17.74 | 17.594 | 17.836
2007-01-03 | 0 | 7.56 | 7.515 | 7.34 | 7.85 | 7.676 | 7.475 | 7.283 | 7.348 | 17.53 | 17.595 | 17.48 | 17.985 | 17.818 | 17.76 | 17.605 | 17.846
2007-01-04 | 0 | 7.56 | 7.515 | 7.35 | 7.855 | 7.676 | 7.475 | 7.293 | 7.356 | 17.54 | 17.61 | 17.48 | 17.99 | 17.83 | 17.775 | 17.617 | 17.858
2007-01-05 | 0 | 7.56 | 7.52 | 7.35 | 7.855 | 7.676 | 7.475 | 7.293 | 7.356 | 17.56 | 17.62 | 17.5 | 18.01 | 17.846 | 17.79 | 17.624 | 17.874
2007-01-06 | 0 | 7.57 | 7.52 | 7.35 | 7.855 | 7.676 | 7.485 | 7.299 | 7.364 | 17.575 | 17.637 | 17.52 | 18.025 | 17.856 | 17.79 | 17.644 | 17.886
2007-01-07 | 0 | 7.57 | 7.52 | 7.35 | 7.855 | 7.684 | 7.485 | 7.299 | 7.368 | 17.59 | 17.655 | 17.53 | 18.035 | 17.868 | 17.81 | 17.655 | 17.888
2007-01-08 | 0 | 7.57 | 7.52 | 7.35 | 7.865 | 7.684 | 7.49 | 7.299 | 7.368 | 17.6 | 17.665 | 17.55 | 18.05 | 17.884 | 17.825 | 17.667 | 17.908
2007-01-09 | 0 | 7.57 | 7.52 | 7.35 | 7.865 | 7.684 | 7.49 | 7.299 | 7.368 | 17.62 | 17.677 | 17.55 | 18.06 | 17.896 | 17.84 | 17.674 | 17.924
2007-01-10 | 0 | 7.57 | 7.52 | 7.35 | 7.865 | 7.684 | 7.49 | 7.299 | 7.376 | 17.625 | 17.687 | 17.57 | 18.075 | 17.914 | 17.85 | 17.694 | 17.936
2007-01-11 | 0 | 7.56 | 7.52 | 7.35 | 7.855 | 7.684 | 7.49 | 7.299 | 7.376 | 17.64 | 17.705 | 17.58 | 18.09 | 17.93 | 17.86 | 17.705 | 17.938
2007-01-12 | 0 | 7.56 | 7.52 | 7.35 | 7.855 | 7.676 | 7.49 | 7.299 | 7.376 | 17.66 | 17.72 | 17.6 | 18.11 | 17.946 | 17.875 | 17.72 | 17.958
2007-01-13 | 0 | 7.56 | 7.515 | 7.35 | 7.855 | 7.676 | 7.485 | 7.299 | 7.376 | 17.675 | 17.737 | 17.62 | 18.125 | 17.948 | 17.89 | 17.734 | 17.974
2007-01-14 | 0 | 7.55 | 7.515 | 7.35 | 7.855 | 7.676 | 7.485 | 7.299 | 7.376 | 17.69 | 17.755 | 17.63 | 18.135 | 17.968 | 17.91 | 17.749 | 17.986
2007-01-15 | 0 | 7.55 | 7.515 | 7.34 | 7.85 | 7.676 | 7.485 | 7.299 | 7.376 | 17.71 | 17.77 | 17.64 | 18.15 | 17.98 | 17.925 | 17.757 | 17.996
2007-01-16 | 0 | 7.55 | 7.512 | 7.34 | 7.85 | 7.668 | 7.475 | 7.293 | 7.376 | 17.725 | 17.787 | 17.66 | 18.16 | 17.996 | 17.935 | 17.774 | 18.008
2007-01-17 | 0 | 7.54 | 7.502 | 7.335 | 7.85 | 7.664 | 7.475 | 7.283 | 7.364 | 17.74 | 17.792 | 17.67 | 18.175 | 18.014 | 17.94 | 17.79 | 18.024
2007-01-18 | 0 | 7.53 | 7.5 | 7.335 | 7.845 | 7.66 | 7.475 | 7.283 | 7.356 | 17.76 | 17.81 | 17.68 | 18.19 | 18.03 | 17.96 | 17.805 | 18.038
2007-01-19 | 0 | 7.53 | 7.5 | 7.335 | 7.835 | 7.66 | 7.465 | 7.283 | 7.356 | 17.77 | 17.822 | 17.7 | 18.21 | 18.046 | 17.975 | 17.817 | 18.046
2007-01-20 | 0 | 7.525 | 7.49 | 7.325 | 7.835 | 7.656 | 7.465 | 7.279 | 7.356 | 17.78 | 17.837 | 17.72 | 18.225 | 18.064 | 17.99 | 17.834 | 18.066
2007-01-21 | 0 | 7.52 | 7.485 | 7.315 | 7.825 | 7.644 | 7.46 | 7.271 | 7.356 | 17.8 | 17.855 | 17.73 | 18.24 | 18.072 | 18.01 | 17.849 | 18.074
2007-01-22 | 0 | 7.52 | 7.485 | 7.315 | 7.815 | 7.644 | 7.46 | 7.271 | 7.354 | 17.82 | 17.87 | 17.75 | 18.26 | 18.092 | 18.015 | 17.857 | 18.088
2007-01-23 | 0 | 7.5 | 7.47 | 7.3 | 7.815 | 7.636 | 7.45 | 7.267 | 7.338 | 17.83 | 17.887 | 17.77 | 18.275 | 18.104 | 18.035 | 17.87 | 18.108
2007-01-24 | 0 | 7.5 | 7.465 | 7.3 | 7.805 | 7.626 | 7.44 | 7.251 | 7.338 | 17.85 | 17.905 | 17.78 | 18.285 | 18.118 | 18.05 | 17.89 | 18.12
2007-01-25 | 0 | 7.48 | 7.452 | 7.29 | 7.8 | 7.618 | 7.435 | 7.251 | 7.338 | 17.87 | 17.92 | 17.79 | 18.3 | 18.13 | 18.06 | 17.899 | 18.128
2007-01-26 | 0 | 7.48 | 7.45 | 7.285 | 7.795 | 7.614 | 7.435 | 7.249 | 7.326 | 17.88 | 17.937 | 17.81 | 18.315 | 18.146 | 18.075 | 17.917 | 18.138
2007-01-27 | 0 | 7.47 | 7.44 | 7.275 | 7.785 | 7.61 | 7.425 | 7.233 | 7.326 | 17.9 | 17.955 | 17.825 | 18.335 | 18.164 | 18.09 | 17.934 | 18.158
2007-01-28 | 0 | 7.46 | 7.435 | 7.265 | 7.775 | 7.598 | 7.415 | 7.229 | 7.314 | 17.92 | 17.965 | 17.84 | 18.34 | 18.18 | 18.11 | 17.949 | 18.17
2007-01-29 | 0 | 7.45 | 7.415 | 7.25 | 7.765 | 7.578 | 7.41 | 7.221 | 7.306 | 17.93 | 17.982 | 17.86 | 18.36 | 18.196 | 18.115 | 17.955 | 18.18
2007-01-30 | 0 | 7.44 | 7.415 | 7.25 | 7.75 | 7.578 | 7.4 | 7.221 | 7.306 | 17.95 | 18.002 | 17.875 | 18.375 | 18.214 | 18.135 | 17.97 | 18.196
2007-01-31 | 0 | 7.43 | 7.4 | 7.235 | 7.75 | 7.564 | 7.385 | 7.201 | 7.296 | 17.97 | 18.015 | 17.88 | 18.39 | 18.226 | 18.15 | 17.99 | 18.208
2007-02-01 | 0 | 7.42 | 7.395 | 7.235 | 7.735 | 7.56 | 7.385 | 7.199 | 7.288 | 17.98 | 18.032 | 17.9 | 18.41 | 18.238 | 18.165 | 17.999 | 18.22
2007-02-02 | 0 | 7.4 | 7.385 | 7.215 | 7.725 | 7.548 | 7.365 | 7.183 | 7.28 | 18 | 18.052 | 17.92 | 18.425 | 18.254 | 18.175 | 18.017 | 18.23
2007-02-03 | 0 | 7.39 | 7.365 | 7.2 | 7.715 | 7.528 | 7.36 | 7.171 | 7.264 | 18.01 | 18.06 | 17.93 | 18.44 | 18.268 | 18.19 | 18.034 | 18.246
2007-02-04 | 0 | 7.38 | 7.352 | 7.2 | 7.7 | 7.526 | 7.35 | 7.171 | 7.264 | 18.025 | 18.072 | 17.94 | 18.46 | 18.288 | 18.2 | 18.045 | 18.266
2007-02-05 | 0 | 7.37 | 7.345 | 7.185 | 7.685 | 7.514 | 7.335 | 7.151 | 7.246 | 18.04 | 18.092 | 17.96 | 18.465 | 18.304 | 18.215 | 18.055 | 18.27
2007-02-06 | 0 | 7.35 | 7.335 | 7.165 | 7.685 | 7.498 | 7.325 | 7.139 | 7.238 | 18.06 | 18.105 | 17.975 | 18.485 | 18.318 | 18.235 | 18.07 | 18.28
2007-02-07 | 0 | 7.33 | 7.315 | 7.15 | 7.665 | 7.486 | 7.315 | 7.133 | 7.23 | 18.075 | 18.115 | 17.99 | 18.5 | 18.338 | 18.25 | 18.084 | 18.3
2007-02-08 | 0 | 7.325 | 7.302 | 7.145 | 7.65 | 7.474 | 7.3 | 7.121 | 7.214 | 18.09 | 18.132 | 18.01 | 18.515 | 18.342 | 18.26 | 18.099 | 18.308
2007-02-09 | 0 | 7.32 | 7.29 | 7.135 | 7.635 | 7.464 | 7.285 | 7.101 | 7.214 | 18.11 | 18.152 | 18.025 | 18.525 | 18.362 | 18.275 | 18.115 | 18.32
2007-02-10 | 0 | 7.3 | 7.275 | 7.115 | 7.615 | 7.448 | 7.285 | 7.101 | 7.196 | 18.125 | 18.165 | 18.04 | 18.54 | 18.368 | 18.285 | 18.12 | 18.33
2007-02-11 | 0 | 7.28 | 7.255 | 7.1 | 7.605 | 7.428 | 7.265 | 7.083 | 7.18 | 18.14 | 18.182 | 18.05 | 18.56 | 18.388 | 18.3 | 18.14 | 18.338
2007-02-12 | 0 | 7.27 | 7.25 | 7.085 | 7.6 | 7.414 | 7.25 | 7.071 | 7.18 | 18.16 | 18.202 | 18.06 | 18.575 | 18.404 | 18.315 | 18.149 | 18.358
2007-02-13 | 0 | 7.25 | 7.235 | 7.065 | 7.585 | 7.406 | 7.235 | 7.051 | 7.164 | 18.175 | 18.215 | 18.075 | 18.585 | 18.416 | 18.335 | 18.165 | 18.37
2007-02-14 | 0 | 7.23 | 7.22 | 7.055 | 7.565 | 7.39 | 7.215 | 7.035 | 7.146 | 18.18 | 18.232 | 18.09 | 18.6 | 18.434 | 18.335 | 18.18 | 18.376
2007-02-15 | 0 | 7.22 | 7.202 | 7.045 | 7.55 | 7.374 | 7.2 | 7.028 | 7.138 | 18.2 | 18.237 | 18.11 | 18.615 | 18.45 | 18.35 | 18.19 | 18.388
2007-02-16 | 0 | 7.2 | 7.19 | 7.025 | 7.535 | 7.356 | 7.2 | 7.021 | 7.118 | 18.22 | 18.257 | 18.125 | 18.625 | 18.458 | 18.365 | 18.199 | 18.4
2007-02-17 | 0 | 7.18 | 7.17 | 7.005 | 7.515 | 7.34 | 7.185 | 7.001 | 7.114 | 18.23 | 18.265 | 18.14 | 18.64 | 18.468 | 18.385 | 18.215 | 18.412
2007-02-18 | 0 | 7.17 | 7.152 | 6.995 | 7.5 | 7.324 | 7.165 | 6.983 | 7.096 | 18.25 | 18.282 | 18.15 | 18.66 | 18.484 | 18.385 | 18.23 | 18.424
2007-02-19 | 0 | 7.15 | 7.14 | 6.975 | 7.485 | 7.306 | 7.15 | 6.971 | 7.08 | 18.27 | 18.302 | 18.16 | 18.665 | 18.5 | 18.4 | 18.24 | 18.438
2007-02-20 | 0 | 7.13 | 7.12 | 6.955 | 7.465 | 7.29 | 7.135 | 6.951 | 7.068 | 18.275 | 18.312 | 18.175 | 18.685 | 18.516 | 18.415 | 18.245 | 18.442
2007-02-21 | 0 | 7.11 | 7.102 | 6.945 | 7.45 | 7.274 | 7.115 | 6.933 | 7.054 | 18.29 | 18.327 | 18.19 | 18.7 | 18.534 | 18.435 | 18.265 | 18.458
2007-02-22 | 0 | 7.08 | 7.08 | 6.925 | 7.435 | 7.256 | 7.1 | 6.921 | 7.038 | 18.31 | 18.337 | 18.21 | 18.71 | 18.546 | 18.445 | 18.28 | 18.466
2007-02-23 | 0 | 7.07 | 7.06 | 6.905 | 7.415 | 7.24 | 7.085 | 6.901 | 7.018 | 18.32 | 18.357 | 18.215 | 18.725 | 18.55 | 18.45 | 18.284 | 18.476
2007-02-24 | 0 | 7.05 | 7.042 | 6.895 | 7.4 | 7.224 | 7.065 | 6.883 | 7.004 | 18.33 | 18.365 | 18.235 | 18.735 | 18.566 | 18.465 | 18.295 | 18.488
2007-02-25 | 0 | 7.03 | 7.02 | 6.875 | 7.385 | 7.206 | 7.05 | 6.875 | 6.992 | 18.35 | 18.377 | 18.24 | 18.75 | 18.584 | 18.485 | 18.315 | 18.492
2007-02-26 | 0 | 7.02 | 7.002 | 6.855 | 7.355 | 7.182 | 7.035 | 6.855 | 6.972 | 18.37 | 18.397 | 18.26 | 18.765 | 18.596 | 18.485 | 18.33 | 18.512
2007-02-27 | 0 | 7 | 6.99 | 6.825 | 7.335 | 7.158 | 7.015 | 6.835 | 6.956 | 18.38 | 18.412 | 18.265 | 18.775 | 18.604 | 18.5 | 18.33 | 18.516
2007-02-28 | 0 | 6.97 | 6.97 | 6.805 | 7.315 | 7.144 | 7 | 6.821 | 6.95 | 18.39 | 18.417 | 18.285 | 18.79 | 18.624 | 18.515 | 18.345 | 18.526
2007-03-01 | 0 | 6.95 | 6.947 | 6.795 | 7.3 | 7.128 | 6.975 | 6.801 | 6.93 | 18.41 | 18.427 | 18.3 | 18.8 | 18.634 | 18.525 | 18.365 | 18.534
2007-03-02 | 0 | 6.93 | 6.925 | 6.775 | 7.285 | 7.108 | 6.955 | 6.783 | 6.91 | 18.42 | 18.447 | 18.31 | 18.815 | 18.646 | 18.535 | 18.365 | 18.55
2007-03-03 | 0 | 6.92 | 6.907 | 6.755 | 7.265 | 7.094 | 6.945 | 6.771 | 6.9 | 18.43 | 18.462 | 18.315 | 18.835 | 18.654 | 18.55 | 18.38 | 18.562
2007-03-04 | 0 | 6.88 | 6.892 | 6.745 | 7.25 | 7.066 | 6.925 | 6.741 | 6.88 | 18.45 | 18.477 | 18.335 | 18.84 | 18.674 | 18.555 | 18.395 | 18.566
2007-03-05 | 0 | 6.87 | 6.87 | 6.715 | 7.215 | 7.044 | 6.905 | 6.728 | 6.86 | 18.47 | 18.482 | 18.35 | 18.85 | 18.682 | 18.565 | 18.395 | 18.576
2007-03-06 | 0 | 6.85 | 6.847 | 6.695 | 7.2 | 7.028 | 6.895 | 6.711 | 6.85 | 18.475 | 18.497 | 18.36 | 18.865 | 18.692 | 18.585 | 18.415 | 18.584
2007-03-07 | 0 | 6.83 | 6.825 | 6.675 | 7.185 | 7.008 | 6.865 | 6.691 | 6.83 | 18.49 | 18.512 | 18.365 | 18.885 | 18.704 | 18.595 | 18.428 | 18.6
2007-03-08 | 0 | 6.8 | 6.807 | 6.655 | 7.165 | 6.994 | 6.85 | 6.675 | 6.808 | 18.5 | 18.527 | 18.385 | 18.89 | 18.724 | 18.6 | 18.43 | 18.604
2007-03-09 | 0 | 6.78 | 6.792 | 6.645 | 7.15 | 6.97 | 6.825 | 6.655 | 6.796 | 18.52 | 18.532 | 18.4 | 18.9 | 18.732 | 18.615 | 18.445 | 18.616
2007-03-10 | 0 | 6.77 | 6.76 | 6.615 | 7.115 | 6.948 | 6.805 | 6.635 | 6.776 | 18.53 | 18.547 | 18.4 | 18.915 | 18.742 | 18.625 | 18.455 | 18.618
2007-03-11 | 1 | 7.73 | 7.742 | 7.595 | 8.1 | 7.928 | 7.795 | 7.625 | 7.758 | 19.54 | 19.562 | 19.415 | 19.925 | 19.754 | 19.635 | 19.465 | 19.634
2007-03-12 | 1 | 7.72 | 7.725 | 7.575 | 8.085 | 7.908 | 7.775 | 7.591 | 7.746 | 19.55 | 19.575 | 19.435 | 19.935 | 19.77 | 19.645 | 19.478 | 19.638
2007-03-13 | 1 | 7.7 | 7.707 | 7.55 | 8.065 | 7.89 | 7.755 | 7.578 | 7.726 | 19.57 | 19.582 | 19.45 | 19.95 | 19.774 | 19.655 | 19.485 | 19.65
2007-03-14 | 1 | 7.67 | 7.675 | 7.535 | 8.035 | 7.87 | 7.725 | 7.561 | 7.708 | 19.58 | 19.597 | 19.45 | 19.965 | 19.792 | 19.665 | 19.495 | 19.658
2007-03-15 | 1 | 7.65 | 7.657 | 7.505 | 8.015 | 7.844 | 7.705 | 7.535 | 7.696 | 19.6 | 19.612 | 19.465 | 19.975 | 19.8 | 19.675 | 19.505 | 19.666
2007-03-16 | 1 | 7.63 | 7.642 | 7.495 | 8 | 7.82 | 7.695 | 7.525 | 7.668 | 19.61 | 19.625 | 19.485 | 19.985 | 19.812 | 19.695 | 19.515 | 19.676
2007-03-17 | 1 | 7.6 | 7.615 | 7.465 | 7.975 | 7.8 | 7.675 | 7.495 | 7.654 | 19.62 | 19.632 | 19.485 | 20 | 19.82 | 19.695 | 19.528 | 19.688
2007-03-18 | 1 | 7.58 | 7.592 | 7.45 | 7.95 | 7.79 | 7.655 | 7.48 | 7.63 | 19.63 | 19.647 | 19.5 | 20.01 | 19.84 | 19.705 | 19.535 | 19.696
2007-03-19 | 1 | 7.57 | 7.575 | 7.425 | 7.935 | 7.762 | 7.635 | 7.461 | 7.608 | 19.65 | 19.657 | 19.515 | 20.015 | 19.846 | 19.725 | 19.545 | 19.704
2007-03-20 | 1 | 7.53 | 7.552 | 7.4 | 7.915 | 7.74 | 7.605 | 7.441 | 7.596 | 19.66 | 19.675 | 19.525 | 20.035 | 19.85 | 19.725 | 19.555 | 19.708
2007-03-21 | 1 | 7.52 | 7.527 | 7.385 | 7.89 | 7.72 | 7.595 | 7.425 | 7.576 | 19.67 | 19.682 | 19.535 | 20.04 | 19.87 | 19.745 | 19.565 | 19.718
2007-03-22 | 1 | 7.5 | 7.507 | 7.365 | 7.865 | 7.7 | 7.575 | 7.395 | 7.558 | 19.68 | 19.692 | 19.55 | 20.05 | 19.882 | 19.745 | 19.578 | 19.726
2007-03-23 | 1 | 7.47 | 7.482 | 7.345 | 7.85 | 7.674 | 7.555 | 7.38 | 7.546 | 19.7 | 19.707 | 19.555 | 20.065 | 19.894 | 19.755 | 19.585 | 19.73
2007-03-24 | 1 | 7.45 | 7.462 | 7.315 | 7.835 | 7.65 | 7.535 | 7.365 | 7.518 | 19.72 | 19.715 | 19.565 | 20.075 | 19.9 | 19.775 | 19.591 | 19.746
2007-03-25 | 1 | 7.425 | 7.447 | 7.3 | 7.8 | 7.64 | 7.505 | 7.341 | 7.504 | 19.72 | 19.725 | 19.585 | 20.085 | 19.912 | 19.775 | 19.605 | 19.75
2007-03-26 | 1 | 7.4 | 7.425 | 7.285 | 7.785 | 7.604 | 7.495 | 7.325 | 7.488 | 19.73 | 19.742 | 19.595 | 20.1 | 19.928 | 19.795 | 19.615 | 19.758
2007-03-27 | 1 | 7.38 | 7.397 | 7.25 | 7.765 | 7.592 | 7.475 | 7.295 | 7.466 | 19.75 | 19.757 | 19.6 | 20.115 | 19.94 | 19.8 | 19.628 | 19.768
2007-03-28 | 1 | 7.36 | 7.377 | 7.235 | 7.74 | 7.574 | 7.45 | 7.28 | 7.45 | 19.77 | 19.76 | 19.615 | 20.115 | 19.944 | 19.805 | 19.635 | 19.776
2007-03-29 | 1 | 7.33 | 7.357 | 7.215 | 7.715 | 7.55 | 7.435 | 7.265 | 7.434 | 19.77 | 19.775 | 19.625 | 20.135 | 19.958 | 19.825 | 19.641 | 19.788
2007-03-30 | 1 | 7.32 | 7.327 | 7.19 | 7.7 | 7.524 | 7.405 | 7.245 | 7.416 | 19.78 | 19.792 | 19.645 | 20.15 | 19.97 | 19.825 | 19.655 | 19.796
2007-03-31 | 1 | 7.29 | 7.312 | 7.165 | 7.685 | 7.504 | 7.395 | 7.228 | 7.4 | 19.8 | 19.797 | 19.645 | 20.15 | 19.978 | 19.845 | 19.661 | 19.804
2007-04-01 | 1 | 7.27 | 7.297 | 7.15 | 7.66 | 7.492 | 7.375 | 7.195 | 7.376 | 19.82 | 19.807 | 19.655 | 20.165 | 19.994 | 19.85 | 19.675 | 19.808
2007-04-02 | 1 | 7.25 | 7.265 | 7.135 | 7.635 | 7.462 | 7.35 | 7.18 | 7.362 | 19.82 | 19.825 | 19.675 | 20.185 | 19.998 | 19.855 | 19.683 | 19.818
2007-04-03 | 1 | 7.225 | 7.247 | 7.11 | 7.615 | 7.442 | 7.335 | 7.165 | 7.338 | 19.83 | 19.84 | 19.675 | 20.185 | 20.008 | 19.865 | 19.691 | 19.826
2007-04-04 | 1 | 7.2 | 7.227 | 7.085 | 7.59 | 7.424 | 7.315 | 7.145 | 7.318 | 19.85 | 19.842 | 19.695 | 20.2 | 20.028 | 19.875 | 19.705 | 19.838
2007-04-05 | 1 | 7.18 | 7.207 | 7.065 | 7.575 | 7.404 | 7.295 | 7.13 | 7.3 | 19.87 | 19.857 | 19.705 | 20.215 | 20.04 | 19.895 | 19.711 | 19.846
2007-04-06 | 1 | 7.16 | 7.177 | 7.05 | 7.55 | 7.384 | 7.275 | 7.115 | 7.284 | 19.87 | 19.87 | 19.705 | 20.215 | 20.044 | 19.9 | 19.725 | 19.854
2007-04-07 | 1 | 7.13 | 7.162 | 7.025 | 7.535 | 7.354 | 7.25 | 7.08 | 7.266 | 19.88 | 19.88 | 19.725 | 20.235 | 20.058 | 19.905 | 19.733 | 19.854
2007-04-08 | 1 | 7.12 | 7.147 | 7.01 | 7.51 | 7.342 | 7.235 | 7.065 | 7.25 | 19.9 | 19.892 | 19.745 | 20.25 | 20.074 | 19.915 | 19.741 | 19.868
2007-04-09 | 1 | 7.09 | 7.117 | 6.985 | 7.49 | 7.324 | 7.215 | 7.045 | 7.234 | 19.92 | 19.902 | 19.745 | 20.25 | 20.078 | 19.935 | 19.751 | 19.872
2007-04-10 | 1 | 7.07 | 7.102 | 6.965 | 7.465 | 7.3 | 7.2 | 7.03 | 7.216 | 19.92 | 19.91 | 19.755 | 20.265 | 20.09 | 19.945 | 19.761 | 19.888
2007-04-11 | 1 | 7.05 | 7.077 | 6.94 | 7.45 | 7.284 | 7.185 | 7.015 | 7.2 | 19.93 | 19.925 | 19.775 | 20.285 | 20.106 | 19.95 | 19.775 | 19.892
2007-04-12 | 1 | 7.03 | 7.062 | 6.925 | 7.435 | 7.258 | 7.155 | 6.995 | 7.176 | 19.95 | 19.94 | 19.785 | 20.285 | 20.108 | 19.955 | 19.783 | 19.904
2007-04-13 | 1 | 7.01 | 7.037 | 6.91 | 7.41 | 7.242 | 7.135 | 6.98 | 7.162 | 19.96 | 19.952 | 19.795 | 20.3 | 20.124 | 19.965 | 19.785 | 19.906
2007-04-14 | 1 | 6.98 | 7.015 | 6.885 | 7.39 | 7.216 | 7.115 | 6.965 | 7.142 | 19.97 | 19.96 | 19.805 | 20.315 | 20.14 | 19.985 | 19.801 | 19.918
2007-04-15 | 1 | 6.97 | 7.002 | 6.865 | 7.365 | 7.2 | 7.1 | 6.94 | 7.126 | 19.98 | 19.97 | 19.815 | 20.315 | 20.152 | 19.995 | 19.811 | 19.93
2007-04-16 | 1 | 6.94 | 6.982 | 6.84 | 7.35 | 7.184 | 7.085 | 6.917 | 7.112 | 20 | 19.99 | 19.825 | 20.335 | 20.156 | 20 | 19.821 | 19.938
2007-04-17 | 1 | 6.925 | 6.962 | 6.825 | 7.335 | 7.166 | 7.065 | 6.899 | 7.092 | 20.01 | 19.997 | 19.845 | 20.35 | 20.174 | 20.015 | 19.833 | 19.946
2007-04-18 | 1 | 6.91 | 6.937 | 6.81 | 7.315 | 7.15 | 7.05 | 6.884 | 7.076 | 20.02 | 20.002 | 19.85 | 20.355 | 20.182 | 20.015 | 19.835 | 19.954
2007-04-19 | 1 | 6.88 | 6.917 | 6.79 | 7.29 | 7.126 | 7.035 | 6.865 | 7.07 | 20.03 | 20.02 | 19.855 | 20.365 | 20.19 | 20.035 | 19.851 | 19.964
2007-04-20 | 1 | 6.87 | 6.902 | 6.775 | 7.275 | 7.104 | 7.015 | 6.845 | 7.05 | 20.05 | 20.04 | 19.875 | 20.385 | 20.206 | 20.045 | 19.861 | 19.968
2007-04-21 | 1 | 6.84 | 6.882 | 6.76 | 7.26 | 7.088 | 7 | 6.83 | 7.03 | 20.07 | 20.045 | 19.885 | 20.4 | 20.214 | 20.05 | 19.871 | 19.98
2007-04-22 | 1 | 6.825 | 6.865 | 6.725 | 7.24 | 7.068 | 6.985 | 6.815 | 7.02 | 20.07 | 20.052 | 19.9 | 20.4 | 20.228 | 20.065 | 19.883 | 19.988
2007-04-23 | 1 | 6.81 | 6.852 | 6.71 | 7.215 | 7.054 | 6.965 | 6.799 | 7 | 20.08 | 20.07 | 19.905 | 20.415 | 20.24 | 20.065 | 19.883 | 19.996
2007-04-24 | 1 | 6.79 | 6.832 | 6.69 | 7.2 | 7.038 | 6.95 | 6.784 | 6.988 | 20.1 | 20.085 | 19.915 | 20.435 | 20.248 | 20.085 | 19.901 | 20.014
2007-04-25 | 1 | 6.77 | 6.815 | 6.675 | 7.185 | 7.018 | 6.935 | 6.767 | 6.974 | 20.12 | 20.095 | 19.935 | 20.435 | 20.264 | 20.1 | 19.921 | 20.014
2007-04-26 | 1 | 6.75 | 6.792 | 6.66 | 7.165 | 7.004 | 6.915 | 6.749 | 6.958 | 20.12 | 20.102 | 19.945 | 20.45 | 20.274 | 20.1 | 19.921 | 20.03
2007-04-27 | 1 | 6.73 | 6.772 | 6.64 | 7.15 | 6.988 | 6.9 | 6.734 | 6.938 | 20.13 | 20.115 | 19.95 | 20.465 | 20.278 | 20.115 | 19.933 | 20.03
2007-04-28 | 1 | 6.72 | 6.76 | 6.625 | 7.135 | 6.968 | 6.885 | 6.717 | 6.93 | 20.15 | 20.125 | 19.965 | 20.475 | 20.298 | 20.125 | 19.933 | 20.046
2007-04-29 | 1 | 6.7 | 6.742 | 6.61 | 7.115 | 6.954 | 6.865 | 6.705 | 6.92 | 20.17 | 20.14 | 19.985 | 20.485 | 20.314 | 20.135 | 19.951 | 20.046
2007-04-30 | 1 | 6.675 | 6.722 | 6.59 | 7.1 | 6.938 | 6.85 | 6.69 | 6.9 | 20.175 | 20.15 | 19.985 | 20.5 | 20.322 | 20.15 | 19.971 | 20.064
2007-05-01 | 1 | 6.66 | 6.71 | 6.575 | 7.085 | 6.918 | 6.835 | 6.67 | 6.88 | 20.18 | 20.165 | 20 | 20.505 | 20.328 | 20.16 | 19.971 | 20.064
2007-05-02 | 1 | 6.64 | 6.692 | 6.56 | 7.065 | 6.904 | 6.815 | 6.665 | 6.878 | 20.2 | 20.175 | 20.015 | 20.515 | 20.348 | 20.165 | 19.983 | 20.08
2007-05-03 | 1 | 6.625 | 6.672 | 6.55 | 7.06 | 6.888 | 6.81 | 6.649 | 6.866 | 20.22 | 20.19 | 20.025 | 20.535 | 20.352 | 20.185 | 20.001 | 20.088
2007-05-04 | 1 | 6.61 | 6.665 | 6.53 | 7.04 | 6.868 | 6.79 | 6.634 | 6.85 | 20.225 | 20.2 | 20.035 | 20.55 | 20.364 | 20.185 | 20.001 | 20.096
2007-05-05 | 1 | 6.6 | 6.652 | 6.52 | 7.025 | 6.854 | 6.785 | 6.617 | 6.83 | 20.23 | 20.215 | 20.05 | 20.555 | 20.378 | 20.2 | 20.021 | 20.106
2007-05-06 | 1 | 6.58 | 6.632 | 6.51 | 7.01 | 6.846 | 6.765 | 6.605 | 6.828 | 20.25 | 20.225 | 20.065 | 20.565 | 20.394 | 20.21 | 20.026 | 20.114
2007-05-07 | 1 | 6.57 | 6.615 | 6.49 | 6.99 | 6.83 | 6.75 | 6.59 | 6.816 | 20.27 | 20.235 | 20.065 | 20.585 | 20.398 | 20.215 | 20.033 | 20.126
2007-05-08 | 1 | 6.55 | 6.605 | 6.475 | 6.985 | 6.814 | 6.74 | 6.584 | 6.8 | 20.275 | 20.25 | 20.085 | 20.595 | 20.414 | 20.235 | 20.051 | 20.134
2007-05-09 | 1 | 6.54 | 6.587 | 6.47 | 6.965 | 6.804 | 6.725 | 6.567 | 6.788 | 20.29 | 20.265 | 20.1 | 20.6 | 20.426 | 20.24 | 20.051 | 20.138
2007-05-10 | 1 | 6.525 | 6.572 | 6.45 | 6.96 | 6.788 | 6.715 | 6.555 | 6.778 | 20.3 | 20.27 | 20.1 | 20.615 | 20.436 | 20.25 | 20.071 | 20.156
2007-05-11 | 1 | 6.51 | 6.56 | 6.43 | 6.94 | 6.78 | 6.71 | 6.549 | 6.77 | 20.32 | 20.285 | 20.115 | 20.625 | 20.448 | 20.265 | 20.079 | 20.164
2007-05-12 | 1 | 6.49 | 6.555 | 6.425 | 6.925 | 6.764 | 6.69 | 6.534 | 6.758 | 20.325 | 20.3 | 20.135 | 20.635 | 20.46 | 20.275 | 20.083 | 20.176
2007-05-13 | 1 | 6.48 | 6.537 | 6.42 | 6.915 | 6.754 | 6.685 | 6.52 | 6.75 | 20.34 | 20.302 | 20.14 | 20.65 | 20.476 | 20.285 | 20.101 | 20.18
2007-05-14 | 1 | 6.47 | 6.52 | 6.4 | 6.91 | 6.742 | 6.675 | 6.507 | 6.738 | 20.35 | 20.315 | 20.15 | 20.665 | 20.478 | 20.29 | 20.111 | 20.188
2007-05-15 | 1 | 6.46 | 6.515 | 6.38 | 6.89 | 6.73 | 6.66 | 6.499 | 6.728 | 20.37 | 20.335 | 20.165 | 20.675 | 20.494 | 20.31 | 20.121 | 20.206
2007-05-16 | 1 | 6.44 | 6.505 | 6.38 | 6.885 | 6.714 | 6.65 | 6.49 | 6.724 | 20.375 | 20.345 | 20.175 | 20.685 | 20.51 | 20.315 | 20.129 | 20.206
2007-05-17 | 1 | 6.43 | 6.487 | 6.37 | 6.875 | 6.714 | 6.64 | 6.484 | 6.716 | 20.39 | 20.352 | 20.185 | 20.7 | 20.514 | 20.325 | 20.143 | 20.226
2007-05-18 | 1 | 6.425 | 6.477 | 6.35 | 6.86 | 6.696 | 6.625 | 6.47 | 6.708 | 20.4 | 20.365 | 20.2 | 20.705 | 20.526 | 20.34 | 20.151 | 20.226
2007-05-19 | 1 | 6.41 | 6.47 | 6.35 | 6.86 | 6.684 | 6.625 | 6.467 | 6.696 | 20.42 | 20.385 | 20.21 | 20.715 | 20.544 | 20.35 | 20.167 | 20.238
2007-05-20 | 1 | 6.4 | 6.46 | 6.33 | 6.84 | 6.68 | 6.61 | 6.455 | 6.688 | 20.425 | 20.39 | 20.215 | 20.735 | 20.552 | 20.36 | 20.171 | 20.238
2007-05-21 | 1 | 6.39 | 6.455 | 6.33 | 6.835 | 6.668 | 6.61 | 6.449 | 6.678 | 20.43 | 20.4 | 20.235 | 20.745 | 20.56 | 20.365 | 20.179 | 20.256
2007-05-22 | 1 | 6.38 | 6.437 | 6.32 | 6.825 | 6.664 | 6.59 | 6.44 | 6.674 | 20.45 | 20.412 | 20.24 | 20.75 | 20.568 | 20.375 | 20.193 | 20.264
2007-05-23 | 1 | 6.375 | 6.437 | 6.32 | 6.815 | 6.648 | 6.59 | 6.434 | 6.674 | 20.46 | 20.42 | 20.25 | 20.765 | 20.584 | 20.39 | 20.201 | 20.276
2007-05-24 | 1 | 6.36 | 6.42 | 6.3 | 6.81 | 6.646 | 6.575 | 6.424 | 6.658 | 20.475 | 20.435 | 20.265 | 20.775 | 20.594 | 20.4 | 20.217 | 20.284
2007-05-25 | 1 | 6.36 | 6.42 | 6.3 | 6.8 | 6.634 | 6.575 | 6.417 | 6.658 | 20.48 | 20.445 | 20.275 | 20.785 | 20.606 | 20.41 | 20.221 | 20.288
2007-05-26 | 1 | 6.34 | 6.405 | 6.28 | 6.79 | 6.63 | 6.575 | 6.407 | 6.654 | 20.49 | 20.452 | 20.285 | 20.795 | 20.614 | 20.425 | 20.229 | 20.298
2007-05-27 | 1 | 6.34 | 6.405 | 6.28 | 6.79 | 6.626 | 6.56 | 6.405 | 6.638 | 20.51 | 20.465 | 20.29 | 20.8 | 20.626 | 20.425 | 20.243 | 20.306
2007-05-28 | 1 | 6.33 | 6.395 | 6.275 | 6.785 | 6.618 | 6.56 | 6.399 | 6.638 | 20.52 | 20.48 | 20.31 | 20.815 | 20.634 | 20.44 | 20.249 | 20.318
2007-05-29 | 1 | 6.325 | 6.387 | 6.27 | 6.775 | 6.614 | 6.56 | 6.394 | 6.638 | 20.525 | 20.49 | 20.315 | 20.825 | 20.644 | 20.44 | 20.261 | 20.326
2007-05-30 | 1 | 6.325 | 6.387 | 6.27 | 6.775 | 6.598 | 6.54 | 6.394 | 6.636 | 20.54 | 20.495 | 20.325 | 20.835 | 20.652 | 20.46 | 20.267 | 20.334
2007-05-31 | 1 | 6.32 | 6.377 | 6.26 | 6.765 | 6.598 | 6.54 | 6.39 | 6.632 | 20.55 | 20.502 | 20.335 | 20.845 | 20.664 | 20.465 | 20.276 | 20.338
2007-06-01 | 1 | 6.31 | 6.37 | 6.25 | 6.76 | 6.596 | 6.54 | 6.384 | 6.624 | 20.56 | 20.515 | 20.34 | 20.85 | 20.676 | 20.475 | 20.283 | 20.348
2007-06-02 | 1 | 6.31 | 6.37 | 6.25 | 6.76 | 6.596 | 6.54 | 6.374 | 6.624 | 20.57 | 20.53 | 20.36 | 20.865 | 20.684 | 20.485 | 20.293 | 20.356
2007-06-03 | 1 | 6.3 | 6.37 | 6.25 | 6.76 | 6.584 | 6.525 | 6.374 | 6.624 | 20.575 | 20.535 | 20.36 | 20.875 | 20.694 | 20.49 | 20.301 | 20.368
2007-06-04 | 1 | 6.29 | 6.365 | 6.24 | 6.75 | 6.584 | 6.525 | 6.374 | 6.62 | 20.58 | 20.545 | 20.375 | 20.885 | 20.702 | 20.5 | 20.311 | 20.376
2007-06-05 | 1 | 6.29 | 6.36 | 6.23 | 6.74 | 6.584 | 6.525 | 6.37 | 6.612 | 20.6 | 20.552 | 20.375 | 20.895 | 20.71 | 20.51 | 20.317 | 20.384
2007-06-06 | 1 | 6.29 | 6.355 | 6.23 | 6.74 | 6.584 | 6.525 | 6.367 | 6.612 | 20.61 | 20.562 | 20.39 | 20.9 | 20.714 | 20.515 | 20.326 | 20.388
2007-06-07 | 1 | 6.29 | 6.355 | 6.23 | 6.74 | 6.58 | 6.525 | 6.367 | 6.612 | 20.62 | 20.57 | 20.39 | 20.905 | 20.726 | 20.525 | 20.329 | 20.398
2007-06-08 | 1 | 6.29 | 6.355 | 6.23 | 6.74 | 6.576 | 6.525 | 6.367 | 6.612 | 20.625 | 20.58 | 20.41 | 20.915 | 20.734 | 20.525 | 20.343 | 20.398
2007-06-09 | 1 | 6.28 | 6.355 | 6.23 | 6.74 | 6.576 | 6.525 | 6.367 | 6.612 | 20.63 | 20.585 | 20.41 | 20.915 | 20.742 | 20.54 | 20.349 | 20.414
2007-06-10 | 1 | 6.28 | 6.355 | 6.23 | 6.74 | 6.576 | 6.525 | 6.357 | 6.612 | 20.63 | 20.595 | 20.425 | 20.925 | 20.752 | 20.54 | 20.361 | 20.418
2007-06-11 | 1 | 6.28 | 6.355 | 6.23 | 6.74 | 6.576 | 6.525 | 6.357 | 6.612 | 20.64 | 20.595 | 20.425 | 20.935 | 20.752 | 20.56 | 20.367 | 20.426
2007-06-12 | 1 | 6.275 | 6.355 | 6.23 | 6.74 | 6.576 | 6.525 | 6.357 | 6.612 | 20.65 | 20.612 | 20.435 | 20.945 | 20.764 | 20.56 | 20.367 | 20.434
2007-06-13 | 1 | 6.275 | 6.355 | 6.23 | 6.74 | 6.576 | 6.525 | 6.357 | 6.612 | 20.66 | 20.612 | 20.44 | 20.95 | 20.764 | 20.56 | 20.376 | 20.434
2007-06-14 | 1 | 6.28 | 6.355 | 6.23 | 6.74 | 6.576 | 6.525 | 6.367 | 6.612 | 20.67 | 20.62 | 20.44 | 20.95 | 20.772 | 20.575 | 20.379 | 20.438
2007-06-15 | 1 | 6.28 | 6.355 | 6.23 | 6.74 | 6.576 | 6.525 | 6.367 | 6.612 | 20.67 | 20.63 | 20.45 | 20.955 | 20.784 | 20.575 | 20.379 | 20.448
2007-06-16 | 1 | 6.28 | 6.355 | 6.23 | 6.74 | 6.576 | 6.525 | 6.367 | 6.62 | 20.675 | 20.63 | 20.46 | 20.965 | 20.784 | 20.575 | 20.393 | 20.448
2007-06-17 | 1 | 6.29 | 6.355 | 6.23 | 6.74 | 6.584 | 6.525 | 6.37 | 6.624 | 20.68 | 20.64 | 20.46 | 20.965 | 20.784 | 20.59 | 20.399 | 20.448
2007-06-18 | 1 | 6.29 | 6.36 | 6.23 | 6.74 | 6.584 | 6.525 | 6.374 | 6.624 | 20.68 | 20.645 | 20.465 | 20.975 | 20.802 | 20.59 | 20.399 | 20.464
2007-06-19 | 1 | 6.29 | 6.36 | 6.24 | 6.74 | 6.584 | 6.525 | 6.374 | 6.624 | 20.69 | 20.645 | 20.475 | 20.985 | 20.802 | 20.59 | 20.411 | 20.468
2007-06-20 | 1 | 6.29 | 6.36 | 6.24 | 6.75 | 6.584 | 6.53 | 6.374 | 6.632 | 20.69 | 20.645 | 20.475 | 20.985 | 20.802 | 20.59 | 20.411 | 20.468
2007-06-21 | 1 | 6.29 | 6.365 | 6.25 | 6.76 | 6.588 | 6.54 | 6.384 | 6.632 | 20.7 | 20.652 | 20.475 | 20.985 | 20.806 | 20.61 | 20.417 | 20.468
2007-06-22 | 1 | 6.3 | 6.37 | 6.25 | 6.76 | 6.588 | 6.54 | 6.39 | 6.636 | 20.7 | 20.652 | 20.485 | 20.995 | 20.81 | 20.61 | 20.417 | 20.48
2007-06-23 | 1 | 6.31 | 6.375 | 6.25 | 6.76 | 6.598 | 6.54 | 6.394 | 6.638 | 20.71 | 20.662 | 20.49 | 20.995 | 20.814 | 20.61 | 20.417 | 20.484
2007-06-24 | 1 | 6.31 | 6.375 | 6.26 | 6.76 | 6.598 | 6.54 | 6.394 | 6.646 | 20.71 | 20.662 | 20.49 | 21 | 20.814 | 20.61 | 20.426 | 20.484
2007-06-25 | 1 | 6.31 | 6.377 | 6.27 | 6.775 | 6.606 | 6.56 | 6.399 | 6.646 | 20.71 | 20.662 | 20.49 | 21 | 20.814 | 20.61 | 20.426 | 20.484
2007-06-26 | 1 | 6.325 | 6.387 | 6.27 | 6.775 | 6.618 | 6.56 | 6.405 | 6.658 | 20.71 | 20.662 | 20.49 | 21 | 20.814 | 20.625 | 20.426 | 20.484
2007-06-27 | 1 | 6.325 | 6.39 | 6.275 | 6.775 | 6.618 | 6.56 | 6.407 | 6.658 | 20.71 | 20.662 | 20.49 | 21 | 20.814 | 20.625 | 20.429 | 20.484
2007-06-28 | 1 | 6.325 | 6.395 | 6.28 | 6.79 | 6.626 | 6.575 | 6.407 | 6.662 | 20.72 | 20.662 | 20.49 | 21 | 20.814 | 20.625 | 20.429 | 20.488
2007-06-29 | 1 | 6.34 | 6.405 | 6.28 | 6.79 | 6.634 | 6.575 | 6.42 | 6.67 | 20.72 | 20.67 | 20.49 | 21 | 20.814 | 20.625 | 20.429 | 20.488
2007-06-30 | 1 | 6.34 | 6.41 | 6.29 | 6.79 | 6.634 | 6.575 | 6.424 | 6.674 | 20.72 | 20.67 | 20.49 | 21 | 20.822 | 20.625 | 20.429 | 20.488
2007-07-01 | 1 | 6.35 | 6.42 | 6.3 | 6.81 | 6.638 | 6.59 | 6.434 | 6.682 | 20.72 | 20.665 | 20.49 | 21 | 20.822 | 20.625 | 20.429 | 20.496
2007-07-02 | 1 | 6.36 | 6.425 | 6.3 | 6.81 | 6.648 | 6.59 | 6.444 | 6.688 | 20.71 | 20.662 | 20.49 | 21 | 20.814 | 20.625 | 20.429 | 20.496
2007-07-03 | 1 | 6.36 | 6.427 | 6.32 | 6.825 | 6.648 | 6.6 | 6.444 | 6.688 | 20.71 | 20.662 | 20.49 | 21 | 20.814 | 20.625 | 20.429 | 20.488
2007-07-04 | 1 | 6.375 | 6.437 | 6.32 | 6.825 | 6.668 | 6.61 | 6.449 | 6.696 | 20.71 | 20.662 | 20.49 | 21 | 20.814 | 20.625 | 20.429 | 20.488
2007-07-05 | 1 | 6.375 | 6.445 | 6.33 | 6.835 | 6.668 | 6.61 | 6.457 | 6.708 | 20.71 | 20.662 | 20.49 | 21 | 20.814 | 20.625 | 20.429 | 20.488
2007-07-06 | 1 | 6.39 | 6.455 | 6.33 | 6.84 | 6.68 | 6.625 | 6.467 | 6.712 | 20.7 | 20.662 | 20.49 | 21 | 20.814 | 20.61 | 20.426 | 20.488
2007-07-07 | 1 | 6.39 | 6.465 | 6.34 | 6.85 | 6.684 | 6.625 | 6.474 | 6.724 | 20.7 | 20.662 | 20.485 | 20.995 | 20.814 | 20.61 | 20.426 | 20.484
2007-07-08 | 1 | 6.41 | 6.47 | 6.35 | 6.86 | 6.696 | 6.64 | 6.484 | 6.724 | 20.7 | 20.652 | 20.485 | 20.995 | 20.81 | 20.61 | 20.421 | 20.484
2007-07-09 | 1 | 6.41 | 6.477 | 6.36 | 6.865 | 6.698 | 6.64 | 6.494 | 6.736 | 20.69 | 20.65 | 20.475 | 20.985 | 20.81 | 20.61 | 20.417 | 20.484
2007-07-10 | 1 | 6.425 | 6.487 | 6.37 | 6.875 | 6.714 | 6.66 | 6.494 | 6.738 | 20.69 | 20.645 | 20.475 | 20.985 | 20.802 | 20.61 | 20.417 | 20.484
2007-07-11 | 1 | 6.43 | 6.495 | 6.38 | 6.885 | 6.718 | 6.66 | 6.505 | 6.754 | 20.68 | 20.645 | 20.475 | 20.985 | 20.802 | 20.6 | 20.417 | 20.476
2007-07-12 | 1 | 6.44 | 6.505 | 6.38 | 6.89 | 6.73 | 6.675 | 6.507 | 6.758 | 20.675 | 20.64 | 20.465 | 20.975 | 20.794 | 20.59 | 20.411 | 20.476
2007-07-13 | 1 | 6.45 | 6.52 | 6.4 | 6.9 | 6.734 | 6.675 | 6.52 | 6.762 | 20.675 | 20.63 | 20.46 | 20.965 | 20.784 | 20.59 | 20.401 | 20.468
2007-07-14 | 1 | 6.46 | 6.52 | 6.4 | 6.91 | 6.746 | 6.69 | 6.534 | 6.774 | 20.67 | 20.63 | 20.46 | 20.965 | 20.784 | 20.59 | 20.399 | 20.468
2007-07-15 | 1 | 6.475 | 6.537 | 6.42 | 6.925 | 6.748 | 6.69 | 6.54 | 6.782 | 20.66 | 20.615 | 20.45 | 20.955 | 20.776 | 20.575 | 20.393 | 20.456
2007-07-16 | 1 | 6.48 | 6.545 | 6.42 | 6.925 | 6.768 | 6.71 | 6.549 | 6.788 | 20.65 | 20.612 | 20.44 | 20.95 | 20.764 | 20.575 | 20.383 | 20.456
2007-07-17 | 1 | 6.49 | 6.555 | 6.43 | 6.94 | 6.78 | 6.71 | 6.557 | 6.796 | 20.64 | 20.602 | 20.435 | 20.945 | 20.76 | 20.565 | 20.379 | 20.448
2007-07-18 | 1 | 6.51 | 6.57 | 6.45 | 6.95 | 6.784 | 6.725 | 6.567 | 6.808 | 20.63 | 20.6 | 20.425 | 20.935 | 20.76 | 20.56 | 20.376 | 20.438
2007-07-19 | 1 | 6.51 | 6.57 | 6.45 | 6.96 | 6.796 | 6.725 | 6.574 | 6.808 | 20.625 | 20.59 | 20.415 | 20.925 | 20.744 | 20.56 | 20.367 | 20.438
2007-07-20 | 1 | 6.525 | 6.587 | 6.47 | 6.975 | 6.798 | 6.74 | 6.584 | 6.824 | 20.62 | 20.585 | 20.41 | 20.915 | 20.744 | 20.54 | 20.361 | 20.434
2007-07-21 | 1 | 6.53 | 6.595 | 6.47 | 6.975 | 6.814 | 6.75 | 6.594 | 6.828 | 20.61 | 20.57 | 20.4 | 20.905 | 20.726 | 20.54 | 20.351 | 20.426
2007-07-22 | 1 | 6.54 | 6.605 | 6.48 | 6.99 | 6.83 | 6.76 | 6.605 | 6.838 | 20.6 | 20.565 | 20.39 | 20.9 | 20.726 | 20.525 | 20.343 | 20.426
2007-07-23 | 1 | 6.56 | 6.62 | 6.5 | 7 | 6.834 | 6.775 | 6.617 | 6.846 | 20.59 | 20.55 | 20.385 | 20.895 | 20.71 | 20.525 | 20.333 | 20.406
2007-07-24 | 1 | 6.57 | 6.622 | 6.5 | 7.01 | 6.846 | 6.775 | 6.62 | 6.858 | 20.575 | 20.545 | 20.375 | 20.885 | 20.706 | 20.51 | 20.326 | 20.406
2007-07-25 | 1 | 6.58 | 6.637 | 6.52 | 7.025 | 6.856 | 6.79 | 6.634 | 6.866 | 20.57 | 20.535 | 20.365 | 20.865 | 20.694 | 20.51 | 20.321 | 20.388
2007-07-26 | 1 | 6.59 | 6.655 | 6.525 | 7.035 | 6.864 | 6.8 | 6.64 | 6.874 | 20.56 | 20.52 | 20.35 | 20.865 | 20.676 | 20.49 | 20.311 | 20.388
2007-07-27 | 1 | 6.61 | 6.66 | 6.53 | 7.04 | 6.88 | 6.81 | 6.649 | 6.878 | 20.54 | 20.512 | 20.34 | 20.85 | 20.676 | 20.485 | 20.299 | 20.376
2007-07-28 | 1 | 6.62 | 6.67 | 6.55 | 7.06 | 6.892 | 6.825 | 6.657 | 6.888 | 20.53 | 20.5 | 20.335 | 20.845 | 20.66 | 20.475 | 20.283 | 20.376
2007-07-29 | 1 | 6.625 | 6.687 | 6.56 | 7.065 | 6.896 | 6.825 | 6.67 | 6.9 | 20.52 | 20.485 | 20.315 | 20.835 | 20.648 | 20.46 | 20.276 | 20.356
2007-07-30 | 1 | 6.64 | 6.692 | 6.57 | 7.075 | 6.914 | 6.84 | 6.684 | 6.908 | 20.5 | 20.47 | 20.31 | 20.815 | 20.636 | 20.45 | 20.271 | 20.346
2007-07-31 | 1 | 6.65 | 6.705 | 6.58 | 7.09 | 6.918 | 6.85 | 6.69 | 6.92 | 20.49 | 20.465 | 20.3 | 20.8 | 20.626 | 20.44 | 20.251 | 20.338
2007-08-01 | 1 | 6.66 | 6.72 | 6.59 | 7.1 | 6.93 | 6.86 | 6.699 | 6.924 | 20.48 | 20.45 | 20.285 | 20.795 | 20.61 | 20.425 | 20.243 | 20.326
2007-08-02 | 1 | 6.675 | 6.722 | 6.6 | 7.11 | 6.946 | 6.865 | 6.705 | 6.93 | 20.47 | 20.435 | 20.265 | 20.775 | 20.598 | 20.415 | 20.233 | 20.314
2007-08-03 | 1 | 6.68 | 6.737 | 6.62 | 7.115 | 6.954 | 6.875 | 6.72 | 6.946 | 20.45 | 20.415 | 20.25 | 20.765 | 20.578 | 20.4 | 20.221 | 20.306
2007-08-04 | 1 | 6.7 | 6.755 | 6.625 | 7.125 | 6.964 | 6.89 | 6.734 | 6.95 | 20.43 | 20.402 | 20.235 | 20.75 | 20.576 | 20.39 | 20.201 | 20.288
2007-08-05 | 1 | 6.71 | 6.76 | 6.63 | 7.14 | 6.976 | 6.9 | 6.74 | 6.966 | 20.42 | 20.395 | 20.235 | 20.735 | 20.56 | 20.375 | 20.183 | 20.28
2007-08-06 | 1 | 6.725 | 6.77 | 6.64 | 7.15 | 6.988 | 6.91 | 6.749 | 6.97 | 20.4 | 20.375 | 20.215 | 20.715 | 20.544 | 20.365 | 20.179 | 20.272
2007-08-07 | 1 | 6.73 | 6.782 | 6.66 | 7.16 | 6.996 | 6.915 | 6.755 | 6.978 | 20.38 | 20.365 | 20.2 | 20.7 | 20.528 | 20.35 | 20.171 | 20.256
2007-08-08 | 1 | 6.74 | 6.802 | 6.67 | 7.175 | 7.004 | 6.925 | 6.767 | 6.98 | 20.37 | 20.35 | 20.185 | 20.695 | 20.514 | 20.335 | 20.151 | 20.246
2007-08-09 | 1 | 6.76 | 6.805 | 6.675 | 7.185 | 7.018 | 6.94 | 6.78 | 6.996 | 20.35 | 20.335 | 20.165 | 20.675 | 20.498 | 20.315 | 20.133 | 20.23
2007-08-10 | 1 | 6.77 | 6.815 | 6.69 | 7.19 | 7.03 | 6.95 | 6.79 | 7 | 20.33 | 20.315 | 20.15 | 20.655 | 20.478 | 20.3 | 20.121 | 20.214
2007-08-11 | 1 | 6.78 | 6.832 | 6.7 | 7.21 | 7.038 | 6.96 | 6.799 | 7.016 | 20.32 | 20.3 | 20.135 | 20.645 | 20.464 | 20.29 | 20.101 | 20.196
2007-08-12 | 1 | 6.79 | 6.837 | 6.71 | 7.215 | 7.054 | 6.965 | 6.805 | 7.02 | 20.3 | 20.285 | 20.115 | 20.625 | 20.448 | 20.275 | 20.083 | 20.188
2007-08-13 | 1 | 6.81 | 6.852 | 6.725 | 7.225 | 7.062 | 6.975 | 6.817 | 7.028 | 20.28 | 20.265 | 20.1 | 20.605 | 20.428 | 20.26 | 20.083 | 20.18
2007-08-14 | 1 | 6.82 | 6.865 | 6.73 | 7.24 | 7.068 | 6.985 | 6.83 | 7.03 | 20.27 | 20.25 | 20.085 | 20.595 | 20.414 | 20.25 | 20.071 | 20.164
2007-08-15 | 1 | 6.83 | 6.872 | 6.74 | 7.25 | 7.088 | 7 | 6.834 | 7.05 | 20.25 | 20.225 | 20.065 | 20.575 | 20.398 | 20.235 | 20.051 | 20.146
2007-08-16 | 1 | 6.84 | 6.882 | 6.76 | 7.26 | 7.092 | 7.01 | 6.845 | 7.05 | 20.23 | 20.205 | 20.05 | 20.555 | 20.378 | 20.215 | 20.033 | 20.13
2007-08-17 | 1 | 6.85 | 6.902 | 6.76 | 7.275 | 7.104 | 7.015 | 6.855 | 7.07 | 20.22 | 20.195 | 20.035 | 20.535 | 20.364 | 20.2 | 20.021 | 20.114
2007-08-18 | 1 | 6.87 | 6.907 | 6.775 | 7.285 | 7.116 | 7.025 | 6.865 | 7.07 | 20.19 | 20.17 | 20.015 | 20.515 | 20.348 | 20.185 | 20.001 | 20.096
2007-08-19 | 1 | 6.875 | 6.915 | 6.79 | 7.29 | 7.118 | 7.035 | 6.87 | 7.076 | 20.17 | 20.152 | 20 | 20.5 | 20.324 | 20.165 | 19.983 | 20.08
2007-08-20 | 1 | 6.89 | 6.932 | 6.79 | 7.3 | 7.138 | 7.05 | 6.88 | 7.08 | 20.15 | 20.14 | 19.975 | 20.485 | 20.306 | 20.15 | 19.971 | 20.064
2007-08-21 | 1 | 6.9 | 6.937 | 6.81 | 7.315 | 7.15 | 7.05 | 6.895 | 7.092 | 20.13 | 20.12 | 19.955 | 20.465 | 20.29 | 20.125 | 19.941 | 20.054
2007-08-22 | 1 | 6.91 | 6.952 | 6.825 | 7.325 | 7.154 | 7.065 | 6.899 | 7.1 | 20.12 | 20.102 | 19.945 | 20.45 | 20.274 | 20.1 | 19.928 | 20.038
2007-08-23 | 1 | 6.925 | 6.965 | 6.825 | 7.335 | 7.166 | 7.065 | 6.915 | 7.108 | 20.1 | 20.075 | 19.925 | 20.435 | 20.252 | 20.085 | 19.911 | 20.018
2007-08-24 | 1 | 6.93 | 6.967 | 6.84 | 7.34 | 7.184 | 7.085 | 6.917 | 7.12 | 20.07 | 20.052 | 19.9 | 20.405 | 20.232 | 20.065 | 19.885 | 20.004
2007-08-25 | 1 | 6.95 | 6.982 | 6.85 | 7.36 | 7.184 | 7.1 | 6.93 | 7.124 | 20.05 | 20.04 | 19.885 | 20.385 | 20.214 | 20.05 | 19.875 | 19.988
2007-08-26 | 1 | 6.96 | 6.997 | 6.86 | 7.365 | 7.2 | 7.1 | 6.934 | 7.126 | 20.03 | 20.02 | 19.855 | 20.365 | 20.19 | 20.035 | 19.851 | 19.968
2007-08-27 | 1 | 6.97 | 7.007 | 6.875 | 7.375 | 7.208 | 7.115 | 6.945 | 7.138 | 20.02 | 20.002 | 19.845 | 20.35 | 20.174 | 20.015 | 19.833 | 19.954
2007-08-28 | 1 | 6.98 | 7.015 | 6.875 | 7.385 | 7.216 | 7.115 | 6.955 | 7.142 | 19.98 | 19.98 | 19.825 | 20.335 | 20.156 | 20 | 19.821 | 19.938
2007-08-29 | 1 | 6.99 | 7.027 | 6.89 | 7.4 | 7.234 | 7.135 | 6.965 | 7.158 | 19.97 | 19.952 | 19.805 | 20.315 | 20.132 | 19.985 | 19.801 | 19.918
2007-08-30 | 1 | 7 | 7.037 | 6.9 | 7.41 | 7.234 | 7.135 | 6.97 | 7.162 | 19.95 | 19.94 | 19.775 | 20.285 | 20.108 | 19.955 | 19.783 | 19.904
2007-08-31 | 1 | 7.02 | 7.047 | 6.91 | 7.415 | 7.25 | 7.15 | 6.98 | 7.174 | 19.92 | 19.92 | 19.755 | 20.265 | 20.09 | 19.945 | 19.761 | 19.888
2007-09-01 | 1 | 7.025 | 7.062 | 6.925 | 7.435 | 7.254 | 7.15 | 6.995 | 7.176 | 19.9 | 19.897 | 19.745 | 20.25 | 20.074 | 19.915 | 19.741 | 19.868
2007-09-02 | 1 | 7.04 | 7.065 | 6.935 | 7.44 | 7.266 | 7.165 | 6.995 | 7.184 | 19.88 | 19.87 | 19.725 | 20.235 | 20.056 | 19.9 | 19.725 | 19.854
2007-09-03 | 1 | 7.05 | 7.077 | 6.94 | 7.45 | 7.284 | 7.175 | 7.015 | 7.192 | 19.85 | 19.852 | 19.695 | 20.2 | 20.028 | 19.885 | 19.705 | 19.83
2007-09-04 | 1 | 7.07 | 7.097 | 6.95 | 7.46 | 7.292 | 7.185 | 7.015 | 7.2 | 19.83 | 19.83 | 19.675 | 20.185 | 20.008 | 19.855 | 19.683 | 19.806
2007-09-05 | 1 | 7.075 | 7.097 | 6.965 | 7.465 | 7.3 | 7.195 | 7.03 | 7.212 | 19.82 | 19.807 | 19.655 | 20.165 | 19.99 | 19.845 | 19.661 | 19.788
2007-09-06 | 1 | 7.08 | 7.112 | 6.975 | 7.485 | 7.304 | 7.2 | 7.03 | 7.216 | 19.78 | 19.79 | 19.645 | 20.14 | 19.966 | 19.815 | 19.641 | 19.768
2007-09-07 | 1 | 7.1 | 7.117 | 6.985 | 7.49 | 7.324 | 7.205 | 7.045 | 7.216 | 19.77 | 19.76 | 19.605 | 20.115 | 19.944 | 19.8 | 19.625 | 19.754
2007-09-08 | 1 | 7.11 | 7.127 | 6.99 | 7.5 | 7.332 | 7.215 | 7.045 | 7.226 | 19.75 | 19.742 | 19.595 | 20.1 | 19.928 | 19.775 | 19.605 | 19.738
2007-09-09 | 1 | 7.12 | 7.147 | 7 | 7.51 | 7.342 | 7.225 | 7.065 | 7.234 | 19.72 | 19.725 | 19.575 | 20.085 | 19.906 | 19.755 | 19.583 | 19.718
2007-09-10 | 1 | 7.13 | 7.152 | 7.015 | 7.515 | 7.346 | 7.235 | 7.065 | 7.242 | 19.7 | 19.697 | 19.55 | 20.05 | 19.878 | 19.745 | 19.561 | 19.7
2007-09-11 | 1 | 7.14 | 7.162 | 7.015 | 7.535 | 7.354 | 7.245 | 7.08 | 7.25 | 19.68 | 19.675 | 19.525 | 20.035 | 19.858 | 19.715 | 19.541 | 19.68
2007-09-12 | 1 | 7.15 | 7.177 | 7.035 | 7.54 | 7.374 | 7.255 | 7.08 | 7.254 | 19.65 | 19.657 | 19.505 | 20.015 | 19.844 | 19.695 | 19.525 | 19.658
2007-09-13 | 1 | 7.17 | 7.177 | 7.04 | 7.55 | 7.374 | 7.255 | 7.095 | 7.266 | 19.63 | 19.63 | 19.485 | 19.985 | 19.816 | 19.675 | 19.505 | 19.646
2007-09-14 | 1 | 7.175 | 7.197 | 7.05 | 7.56 | 7.392 | 7.275 | 7.095 | 7.268 | 19.6 | 19.607 | 19.455 | 19.965 | 19.794 | 19.655 | 19.478 | 19.626
2007-09-15 | 1 | 7.18 | 7.207 | 7.065 | 7.565 | 7.4 | 7.285 | 7.115 | 7.284 | 19.58 | 19.592 | 19.445 | 19.95 | 19.778 | 19.645 | 19.461 | 19.604
2007-09-16 | 1 | 7.2 | 7.212 | 7.065 | 7.585 | 7.404 | 7.295 | 7.115 | 7.288 | 19.57 | 19.56 | 19.415 | 19.925 | 19.75 | 19.605 | 19.441 | 19.58
2007-09-17 | 1 | 7.21 | 7.227 | 7.085 | 7.59 | 7.42 | 7.3 | 7.13 | 7.296 | 19.53 | 19.542 | 19.395 | 19.9 | 19.728 | 19.595 | 19.425 | 19.56
2007-09-18 | 1 | 7.22 | 7.232 | 7.1 | 7.6 | 7.424 | 7.305 | 7.135 | 7.3 | 19.52 | 19.525 | 19.375 | 19.885 | 19.7 | 19.575 | 19.395 | 19.546
2007-09-19 | 1 | 7.23 | 7.247 | 7.1 | 7.615 | 7.44 | 7.315 | 7.145 | 7.308 | 19.49 | 19.502 | 19.35 | 19.86 | 19.69 | 19.555 | 19.378 | 19.526
2007-09-20 | 1 | 7.24 | 7.257 | 7.115 | 7.615 | 7.45 | 7.325 | 7.155 | 7.316 | 19.47 | 19.475 | 19.335 | 19.835 | 19.662 | 19.525 | 19.361 | 19.508
2007-09-21 | 1 | 7.25 | 7.265 | 7.115 | 7.635 | 7.454 | 7.335 | 7.165 | 7.318 | 19.45 | 19.457 | 19.305 | 19.815 | 19.64 | 19.505 | 19.335 | 19.496
2007-09-22 | 1 | 7.27 | 7.277 | 7.135 | 7.64 | 7.47 | 7.345 | 7.175 | 7.326 | 19.42 | 19.432 | 19.285 | 19.79 | 19.62 | 19.495 | 19.315 | 19.468
2007-09-23 | 1 | 7.28 | 7.292 | 7.15 | 7.65 | 7.482 | 7.355 | 7.18 | 7.338 | 19.4 | 19.407 | 19.265 | 19.765 | 19.6 | 19.475 | 19.295 | 19.454
2007-09-24 | 1 | 7.28 | 7.302 | 7.15 | 7.665 | 7.49 | 7.355 | 7.185 | 7.346 | 19.375 | 19.392 | 19.245 | 19.75 | 19.574 | 19.445 | 19.278 | 19.426
2007-09-25 | 1 | 7.3 | 7.307 | 7.165 | 7.665 | 7.5 | 7.375 | 7.195 | 7.354 | 19.35 | 19.362 | 19.215 | 19.735 | 19.55 | 19.425 | 19.255 | 19.408
2007-09-26 | 1 | 7.32 | 7.325 | 7.175 | 7.685 | 7.508 | 7.375 | 7.211 | 7.358 | 19.33 | 19.342 | 19.2 | 19.7 | 19.54 | 19.405 | 19.235 | 19.396
2007-09-27 | 1 | 7.32 | 7.332 | 7.185 | 7.7 | 7.52 | 7.395 | 7.215 | 7.36 | 19.3 | 19.325 | 19.175 | 19.685 | 19.504 | 19.395 | 19.215 | 19.376
2007-09-28 | 1 | 7.33 | 7.342 | 7.2 | 7.7 | 7.532 | 7.395 | 7.228 | 7.376 | 19.28 | 19.297 | 19.15 | 19.665 | 19.49 | 19.365 | 19.195 | 19.354
2007-09-29 | 1 | 7.35 | 7.357 | 7.205 | 7.715 | 7.544 | 7.405 | 7.235 | 7.38 | 19.27 | 19.277 | 19.135 | 19.64 | 19.47 | 19.345 | 19.178 | 19.338
2007-09-30 | 1 | 7.36 | 7.365 | 7.215 | 7.725 | 7.55 | 7.415 | 7.241 | 7.396 | 19.23 | 19.257 | 19.115 | 19.615 | 19.442 | 19.325 | 19.155 | 19.318
2007-10-01 | 1 | 7.37 | 7.375 | 7.225 | 7.735 | 7.558 | 7.425 | 7.255 | 7.4 | 19.22 | 19.227 | 19.085 | 19.6 | 19.424 | 19.305 | 19.13 | 19.3
2007-10-02 | 1 | 7.38 | 7.392 | 7.245 | 7.75 | 7.578 | 7.445 | 7.261 | 7.408 | 19.19 | 19.212 | 19.065 | 19.575 | 19.404 | 19.285 | 19.115 | 19.284
2007-10-03 | 1 | 7.4 | 7.397 | 7.25 | 7.76 | 7.59 | 7.445 | 7.275 | 7.408 | 19.17 | 19.192 | 19.05 | 19.55 | 19.39 | 19.265 | 19.095 | 19.266
2007-10-04 | 1 | 7.4 | 7.407 | 7.255 | 7.765 | 7.594 | 7.455 | 7.278 | 7.418 | 19.15 | 19.165 | 19.035 | 19.535 | 19.354 | 19.245 | 19.08 | 19.25
2007-10-05 | 1 | 7.42 | 7.425 | 7.275 | 7.785 | 7.608 | 7.465 | 7.285 | 7.426 | 19.125 | 19.147 | 19 | 19.515 | 19.342 | 19.225 | 19.061 | 19.234
2007-10-06 | 1 | 7.43 | 7.43 | 7.285 | 7.785 | 7.616 | 7.475 | 7.301 | 7.438 | 19.1 | 19.127 | 18.985 | 19.49 | 19.324 | 19.205 | 19.035 | 19.212
2007-10-07 | 1 | 7.45 | 7.442 | 7.295 | 7.8 | 7.628 | 7.485 | 7.311 | 7.45 | 19.08 | 19.102 | 18.965 | 19.465 | 19.296 | 19.185 | 19.015 | 19.192
2007-10-08 | 1 | 7.45 | 7.457 | 7.305 | 7.815 | 7.644 | 7.495 | 7.325 | 7.454 | 19.06 | 19.077 | 18.94 | 19.45 | 19.274 | 19.165 | 18.995 | 19.168
2007-10-09 | 1 | 7.47 | 7.47 | 7.315 | 7.815 | 7.644 | 7.505 | 7.328 | 7.46 | 19.03 | 19.062 | 18.915 | 19.435 | 19.254 | 19.15 | 18.98 | 19.154
2007-10-10 | 1 | 7.48 | 7.48 | 7.325 | 7.835 | 7.658 | 7.515 | 7.335 | 7.468 | 19.02 | 19.047 | 18.9 | 19.41 | 19.242 | 19.125 | 18.965 | 19.138
2007-10-11 | 1 | 7.5 | 7.492 | 7.345 | 7.85 | 7.678 | 7.525 | 7.351 | 7.48 | 18.99 | 19.017 | 18.885 | 19.385 | 19.216 | 19.105 | 18.945 | 19.116
2007-10-12 | 1 | 7.5 | 7.502 | 7.35 | 7.86 | 7.686 | 7.535 | 7.361 | 7.488 | 18.975 | 18.997 | 18.865 | 19.365 | 19.2 | 19.095 | 18.93 | 19.1
2007-10-13 | 1 | 7.52 | 7.51 | 7.355 | 7.865 | 7.694 | 7.545 | 7.371 | 7.504 | 18.95 | 18.977 | 18.84 | 19.35 | 19.182 | 19.065 | 18.915 | 19.084
2007-10-14 | 1 | 7.53 | 7.525 | 7.375 | 7.885 | 7.706 | 7.555 | 7.378 | 7.504 | 18.93 | 18.962 | 18.825 | 19.335 | 19.154 | 19.05 | 18.88 | 19.074
2007-10-15 | 1 | 7.55 | 7.54 | 7.395 | 7.9 | 7.724 | 7.565 | 7.385 | 7.518 | 18.91 | 18.947 | 18.8 | 19.31 | 19.142 | 19.035 | 18.865 | 19.058
2007-10-16 | 1 | 7.56 | 7.552 | 7.395 | 7.9 | 7.728 | 7.575 | 7.401 | 7.518 | 18.89 | 18.917 | 18.785 | 19.29 | 19.116 | 19.015 | 18.845 | 19.038
2007-10-17 | 1 | 7.57 | 7.56 | 7.405 | 7.915 | 7.74 | 7.585 | 7.411 | 7.538 | 18.87 | 18.902 | 18.765 | 19.265 | 19.1 | 19 | 18.83 | 19.024
2007-10-18 | 1 | 7.58 | 7.58 | 7.425 | 7.935 | 7.756 | 7.6 | 7.425 | 7.542 | 18.85 | 18.882 | 18.74 | 19.25 | 19.084 | 18.985 | 18.815 | 19.008
2007-10-19 | 1 | 7.6 | 7.59 | 7.435 | 7.95 | 7.766 | 7.605 | 7.433 | 7.554 | 18.83 | 18.862 | 18.725 | 19.235 | 19.066 | 18.965 | 18.795 | 18.988
2007-10-20 | 1 | 7.62 | 7.602 | 7.445 | 7.95 | 7.778 | 7.615 | 7.441 | 7.564 | 18.81 | 18.847 | 18.71 | 19.215 | 19.05 | 18.95 | 18.78 | 18.976
2007-10-21 | 1 | 7.63 | 7.62 | 7.455 | 7.965 | 7.79 | 7.635 | 7.451 | 7.568 | 18.79 | 18.827 | 18.69 | 19.2 | 19.034 | 18.935 | 18.765 | 18.962
2007-10-22 | 1 | 7.63 | 7.63 | 7.475 | 7.985 | 7.806 | 7.65 | 7.471 | 7.58 | 18.775 | 18.812 | 18.675 | 19.185 | 19.016 | 18.915 | 18.745 | 18.942
2007-10-23 | 1 | 7.65 | 7.64 | 7.485 | 8 | 7.816 | 7.65 | 7.478 | 7.592 | 18.76 | 18.787 | 18.66 | 19.165 | 19 | 18.9 | 18.73 | 18.926
2007-10-24 | 1 | 7.67 | 7.652 | 7.5 | 8 | 7.824 | 7.665 | 7.483 | 7.604 | 18.73 | 18.767 | 18.64 | 19.14 | 18.976 | 18.885 | 18.717 | 18.92
2007-10-25 | 1 | 7.68 | 7.67 | 7.505 | 8.015 | 7.84 | 7.685 | 7.501 | 7.614 | 18.72 | 18.757 | 18.625 | 19.125 | 18.958 | 18.865 | 18.699 | 18.9
2007-10-26 | 1 | 7.7 | 7.69 | 7.525 | 8.035 | 7.856 | 7.695 | 7.511 | 7.618 | 18.7 | 18.737 | 18.61 | 19.11 | 18.95 | 18.85 | 18.684 | 18.888
2007-10-27 | 1 | 7.72 | 7.695 | 7.535 | 8.05 | 7.866 | 7.7 | 7.521 | 7.63 | 18.68 | 18.717 | 18.59 | 19.09 | 18.934 | 18.835 | 18.67 | 18.874
2007-10-28 | 1 | 7.725 | 7.705 | 7.55 | 8.055 | 7.878 | 7.715 | 7.533 | 7.646 | 18.67 | 18.707 | 18.575 | 19.085 | 18.916 | 18.815 | 18.655 | 18.862
2007-10-29 | 1 | 7.73 | 7.72 | 7.565 | 8.065 | 7.898 | 7.735 | 7.551 | 7.646 | 18.65 | 18.687 | 18.56 | 19.065 | 18.9 | 18.8 | 18.645 | 18.85
2007-10-30 | 1 | 7.75 | 7.74 | 7.575 | 8.085 | 7.906 | 7.735 | 7.555 | 7.664 | 18.63 | 18.667 | 18.54 | 19.05 | 18.884 | 18.79 | 18.63 | 18.83
2007-10-31 | 1 | 7.77 | 7.752 | 7.595 | 8.1 | 7.924 | 7.75 | 7.571 | 7.68 | 18.62 | 18.66 | 18.525 | 19.035 | 18.866 | 18.785 | 18.617 | 18.824
2007-11-01 | 1 | 7.78 | 7.765 | 7.6 | 8.115 | 7.928 | 7.765 | 7.583 | 7.68 | 18.6 | 18.652 | 18.51 | 19.015 | 18.854 | 18.765 | 18.599 | 18.816
2007-11-02 | 1 | 7.8 | 7.785 | 7.615 | 8.125 | 7.948 | 7.785 | 7.601 | 7.696 | 18.58 | 18.632 | 18.49 | 19.01 | 18.838 | 18.75 | 18.59 | 18.8
2007-11-03 | 1 | 7.82 | 7.795 | 7.635 | 8.135 | 7.964 | 7.79 | 7.601 | 7.714 | 18.57 | 18.615 | 18.48 | 18.99 | 18.818 | 18.735 | 18.58 | 18.78
2007-11-04 | 0 | 6.83 | 6.805 | 6.65 | 7.15 | 6.978 | 6.8 | 6.621 | 6.714 | 17.56 | 17.602 | 17.475 | 17.975 | 17.812 | 17.725 | 17.567 | 17.778
2007-11-05 | 0 | 6.85 | 6.82 | 6.655 | 7.165 | 6.99 | 6.815 | 6.633 | 6.73 | 17.54 | 17.582 | 17.46 | 17.965 | 17.792 | 17.715 | 17.549 | 17.77
2007-11-06 | 0 | 6.86 | 6.835 | 6.665 | 7.185 | 7.002 | 6.835 | 6.651 | 6.746 | 17.525 | 17.57 | 17.44 | 17.95 | 17.788 | 17.7 | 17.54 | 17.75
2007-11-07 | 0 | 6.875 | 6.85 | 6.685 | 7.2 | 7.014 | 6.84 | 6.651 | 6.756 | 17.52 | 17.56 | 17.43 | 17.94 | 17.768 | 17.69 | 17.53 | 17.746
2007-11-08 | 0 | 6.89 | 6.865 | 6.7 | 7.205 | 7.028 | 6.85 | 6.671 | 6.764 | 17.5 | 17.552 | 17.42 | 17.925 | 17.762 | 17.685 | 17.517 | 17.73
2007-11-09 | 0 | 6.9 | 6.885 | 6.715 | 7.225 | 7.048 | 6.865 | 6.683 | 6.78 | 17.49 | 17.532 | 17.41 | 17.915 | 17.746 | 17.665 | 17.505 | 17.728
2007-11-10 | 0 | 6.92 | 6.9 | 6.735 | 7.235 | 7.064 | 6.885 | 6.701 | 6.788 | 17.475 | 17.52 | 17.39 | 17.9 | 17.738 | 17.66 | 17.499 | 17.72
2007-11-11 | 0 | 6.93 | 6.905 | 6.75 | 7.25 | 7.076 | 6.9 | 6.717 | 6.804 | 17.46 | 17.515 | 17.38 | 17.89 | 17.726 | 17.65 | 17.49 | 17.716
2007-11-12 | 0 | 6.95 | 6.925 | 6.765 | 7.265 | 7.094 | 6.91 | 6.721 | 6.814 | 17.45 | 17.505 | 17.375 | 17.885 | 17.714 | 17.64 | 17.484 | 17.7
2007-11-13 | 0 | 6.97 | 6.935 | 6.765 | 7.285 | 7.098 | 6.925 | 6.733 | 6.826 | 17.44 | 17.492 | 17.37 | 17.875 | 17.704 | 17.625 | 17.47 | 17.696
2007-11-14 | 0 | 6.98 | 6.95 | 6.785 | 7.3 | 7.114 | 6.935 | 6.751 | 6.838 | 17.425 | 17.482 | 17.36 | 17.86 | 17.696 | 17.625 | 17.467 | 17.68
2007-11-15 | 0 | 7 | 6.965 | 6.8 | 7.315 | 7.128 | 6.95 | 6.771 | 6.854 | 17.42 | 17.47 | 17.35 | 17.85 | 17.688 | 17.61 | 17.455 | 17.678
2007-11-16 | 0 | 7.02 | 6.985 | 6.815 | 7.325 | 7.148 | 6.965 | 6.779 | 6.864 | 17.41 | 17.465 | 17.33 | 17.84 | 17.68 | 17.61 | 17.449 | 17.674
2007-11-17 | 0 | 7.03 | 7 | 6.835 | 7.345 | 7.16 | 6.975 | 6.793 | 6.876 | 17.4 | 17.455 | 17.33 | 17.835 | 17.668 | 17.6 | 17.44 | 17.67
2007-11-18 | 0 | 7.05 | 7.015 | 6.85 | 7.35 | 7.176 | 6.99 | 6.801 | 6.888 | 17.39 | 17.452 | 17.32 | 17.825 | 17.664 | 17.59 | 17.434 | 17.658
2007-11-19 | 0 | 7.06 | 7.035 | 6.865 | 7.365 | 7.194 | 7.01 | 6.821 | 6.906 | 17.38 | 17.437 | 17.32 | 17.825 | 17.654 | 17.585 | 17.42 | 17.658
2007-11-20 | 0 | 7.075 | 7.05 | 6.875 | 7.385 | 7.21 | 7.015 | 6.833 | 6.906 | 17.375 | 17.437 | 17.31 | 17.81 | 17.646 | 17.575 | 17.42 | 17.65
2007-11-21 | 0 | 7.09 | 7.052 | 6.89 | 7.4 | 7.218 | 7.035 | 6.849 | 6.926 | 17.37 | 17.42 | 17.3 | 17.81 | 17.646 | 17.575 | 17.417 | 17.646
2007-11-22 | 0 | 7.11 | 7.07 | 6.91 | 7.415 | 7.236 | 7.05 | 6.867 | 6.938 | 17.36 | 17.42 | 17.3 | 17.8 | 17.63 | 17.565 | 17.407 | 17.638
2007-11-23 | 0 | 7.125 | 7.09 | 6.915 | 7.435 | 7.248 | 7.06 | 6.876 | 6.956 | 17.36 | 17.415 | 17.28 | 17.79 | 17.63 | 17.56 | 17.405 | 17.638
2007-11-24 | 0 | 7.13 | 7.1 | 6.935 | 7.445 | 7.26 | 7.075 | 6.883 | 6.964 | 17.35 | 17.405 | 17.28 | 17.79 | 17.63 | 17.56 | 17.399 | 17.638
2007-11-25 | 0 | 7.15 | 7.115 | 6.95 | 7.455 | 7.276 | 7.09 | 6.901 | 6.976 | 17.34 | 17.405 | 17.28 | 17.79 | 17.622 | 17.56 | 17.399 | 17.628
2007-11-26 | 0 | 7.17 | 7.135 | 6.965 | 7.475 | 7.294 | 7.1 | 6.917 | 6.988 | 17.34 | 17.405 | 17.275 | 17.785 | 17.614 | 17.56 | 17.394 | 17.628
2007-11-27 | 0 | 7.18 | 7.15 | 6.975 | 7.485 | 7.31 | 7.115 | 6.929 | 7.006 | 17.33 | 17.395 | 17.27 | 17.775 | 17.614 | 17.55 | 17.394 | 17.624
2007-11-28 | 0 | 7.2 | 7.162 | 6.99 | 7.5 | 7.318 | 7.125 | 6.943 | 7.018 | 17.33 | 17.387 | 17.27 | 17.775 | 17.614 | 17.54 | 17.39 | 17.624
2007-11-29 | 0 | 7.22 | 7.18 | 7.01 | 7.515 | 7.336 | 7.14 | 6.951 | 7.026 | 17.325 | 17.387 | 17.27 | 17.775 | 17.614 | 17.54 | 17.39 | 17.624
2007-11-30 | 0 | 7.225 | 7.19 | 7.015 | 7.535 | 7.352 | 7.16 | 6.971 | 7.038 | 17.325 | 17.387 | 17.27 | 17.775 | 17.614 | 17.54 | 17.39 | 17.624
2007-12-01 | 0 | 7.24 | 7.202 | 7.035 | 7.545 | 7.36 | 7.175 | 6.979 | 7.056 | 17.325 | 17.387 | 17.27 | 17.775 | 17.598 | 17.54 | 17.39 | 17.624
2007-12-02 | 0 | 7.26 | 7.215 | 7.05 | 7.555 | 7.376 | 7.185 | 6.999 | 7.068 | 17.325 | 17.387 | 17.27 | 17.775 | 17.598 | 17.54 | 17.39 | 17.624
2007-12-03 | 0 | 7.27 | 7.235 | 7.06 | 7.565 | 7.394 | 7.19 | 7.011 | 7.076 | 17.325 | 17.387 | 17.27 | 17.775 | 17.598 | 17.54 | 17.39 | 17.624
2007-12-04 | 0 | 7.28 | 7.245 | 7.075 | 7.585 | 7.406 | 7.21 | 7.021 | 7.088 | 17.325 | 17.387 | 17.27 | 17.775 | 17.598 | 17.54 | 17.39 | 17.624
2007-12-05 | 0 | 7.3 | 7.262 | 7.09 | 7.6 | 7.414 | 7.225 | 7.029 | 7.098 | 17.325 | 17.387 | 17.27 | 17.775 | 17.598 | 17.54 | 17.39 | 17.632
2007-12-06 | 0 | 7.32 | 7.27 | 7.1 | 7.605 | 7.434 | 7.235 | 7.049 | 7.114 | 17.325 | 17.387 | 17.27 | 17.775 | 17.598 | 17.54 | 17.394 | 17.632
2007-12-07 | 0 | 7.325 | 7.285 | 7.115 | 7.625 | 7.444 | 7.24 | 7.061 | 7.126 | 17.325 | 17.387 | 17.27 | 17.775 | 17.606 | 17.54 | 17.394 | 17.636
2007-12-08 | 0 | 7.34 | 7.295 | 7.125 | 7.635 | 7.456 | 7.26 | 7.071 | 7.134 | 17.325 | 17.387 | 17.27 | 17.775 | 17.614 | 17.54 | 17.394 | 17.638
2007-12-09 | 0 | 7.35 | 7.312 | 7.14 | 7.65 | 7.464 | 7.275 | 7.079 | 7.148 | 17.325 | 17.387 | 17.27 | 17.775 | 17.614 | 17.56 | 17.394 | 17.638
2007-12-10 | 0 | 7.37 | 7.32 | 7.15 | 7.655 | 7.484 | 7.275 | 7.093 | 7.156 | 17.325 | 17.39 | 17.27 | 17.775 | 17.618 | 17.56 | 17.399 | 17.638
2007-12-11 | 0 | 7.375 | 7.335 | 7.16 | 7.675 | 7.494 | 7.29 | 7.101 | 7.168 | 17.33 | 17.395 | 17.28 | 17.785 | 17.618 | 17.56 | 17.405 | 17.646
2007-12-12 | 0 | 7.39 | 7.345 | 7.175 | 7.685 | 7.502 | 7.31 | 7.117 | 7.184 | 17.33 | 17.405 | 17.28 | 17.79 | 17.618 | 17.56 | 17.407 | 17.658
2007-12-13 | 0 | 7.4 | 7.362 | 7.19 | 7.7 | 7.514 | 7.315 | 7.126 | 7.188 | 17.34 | 17.405 | 17.28 | 17.79 | 17.63 | 17.575 | 17.407 | 17.658
2007-12-14 | 0 | 7.41 | 7.37 | 7.2 | 7.705 | 7.526 | 7.325 | 7.133 | 7.198 | 17.34 | 17.41 | 17.28 | 17.79 | 17.634 | 17.575 | 17.417 | 17.662
2007-12-15 | 0 | 7.425 | 7.38 | 7.21 | 7.715 | 7.534 | 7.34 | 7.149 | 7.214 | 17.35 | 17.415 | 17.3 | 17.8 | 17.634 | 17.575 | 17.424 | 17.674
2007-12-16 | 0 | 7.43 | 7.395 | 7.215 | 7.725 | 7.552 | 7.34 | 7.161 | 7.226 | 17.36 | 17.42 | 17.3 | 17.81 | 17.646 | 17.59 | 17.424 | 17.674
2007-12-17 | 0 | 7.44 | 7.4 | 7.225 | 7.745 | 7.56 | 7.36 | 7.167 | 7.234 | 17.36 | 17.425 | 17.3 | 17.81 | 17.648 | 17.59 | 17.44 | 17.682
2007-12-18 | 0 | 7.45 | 7.412 | 7.24 | 7.75 | 7.564 | 7.375 | 7.179 | 7.238 | 17.37 | 17.437 | 17.32 | 17.825 | 17.648 | 17.59 | 17.444 | 17.688
2007-12-19 | 0 | 7.47 | 7.42 | 7.25 | 7.755 | 7.576 | 7.375 | 7.183 | 7.248 | 17.375 | 17.437 | 17.32 | 17.825 | 17.668 | 17.61 | 17.449 | 17.696
2007-12-20 | 0 | 7.475 | 7.43 | 7.26 | 7.765 | 7.584 | 7.39 | 7.199 | 7.264 | 17.38 | 17.445 | 17.33 | 17.835 | 17.668 | 17.61 | 17.457 | 17.708
2007-12-21 | 0 | 7.48 | 7.44 | 7.265 | 7.775 | 7.594 | 7.39 | 7.211 | 7.268 | 17.39 | 17.455 | 17.33 | 17.84 | 17.68 | 17.625 | 17.467 | 17.712
2007-12-22 | 0 | 7.49 | 7.445 | 7.275 | 7.785 | 7.602 | 7.41 | 7.217 | 7.28 | 17.4 | 17.465 | 17.35 | 17.85 | 17.684 | 17.625 | 17.474 | 17.724
2007-12-23 | 0 | 7.5 | 7.452 | 7.285 | 7.795 | 7.61 | 7.41 | 7.226 | 7.284 | 17.41 | 17.47 | 17.35 | 17.86 | 17.696 | 17.64 | 17.484 | 17.732
2007-12-24 | 0 | 7.51 | 7.462 | 7.29 | 7.8 | 7.614 | 7.425 | 7.229 | 7.296 | 17.42 | 17.487 | 17.37 | 17.875 | 17.698 | 17.64 | 17.494 | 17.738
2007-12-25 | 0 | 7.52 | 7.47 | 7.3 | 7.805 | 7.626 | 7.425 | 7.233 | 7.298 | 17.425 | 17.49 | 17.37 | 17.875 | 17.718 | 17.66 | 17.499 | 17.746
2007-12-26 | 0 | 7.52 | 7.48 | 7.31 | 7.815 | 7.634 | 7.435 | 7.243 | 7.306 | 17.44 | 17.505 | 17.38 | 17.89 | 17.726 | 17.67 | 17.507 | 17.758
2007-12-27 | 0 | 7.525 | 7.485 | 7.31 | 7.815 | 7.642 | 7.44 | 7.249 | 7.318 | 17.44 | 17.515 | 17.39 | 17.9 | 17.734 | 17.675 | 17.524 | 17.77
2007-12-28 | 0 | 7.53 | 7.49 | 7.315 | 7.825 | 7.652 | 7.44 | 7.261 | 7.318 | 17.46 | 17.52 | 17.4 | 17.91 | 17.746 | 17.69 | 17.534 | 17.774
2007-12-29 | 0 | 7.53 | 7.495 | 7.325 | 7.835 | 7.652 | 7.46 | 7.267 | 7.33 | 17.47 | 17.537 | 17.42 | 17.925 | 17.748 | 17.69 | 17.544 | 17.788
2007-12-30 | 0 | 7.54 | 7.5 | 7.325 | 7.835 | 7.66 | 7.46 | 7.267 | 7.334 | 17.475 | 17.545 | 17.425 | 17.925 | 17.768 | 17.71 | 17.555 | 17.796
2007-12-31 | 0 | 7.55 | 7.502 | 7.335 | 7.845 | 7.66 | 7.46 | 7.276 | 7.338 | 17.49 | 17.555 | 17.43 | 17.94 | 17.78 | 17.725 | 17.567 | 17.808
2008-01-01 | 0 | 7.55 | 7.512 | 7.34 | 7.85 | 7.664 | 7.465 | 7.276 | 7.338 | 17.51 | 17.57 | 17.45 | 17.96 | 17.788 | 17.725 | 17.574 | 17.824
2008-01-02 | 0 | 7.55 | 7.512 | 7.34 | 7.85 | 7.664 | 7.475 | 7.279 | 7.348 | 17.52 | 17.577 | 17.47 | 17.965 | 17.798 | 17.74 | 17.59 | 17.832
2008-01-03 | 0 | 7.56 | 7.512 | 7.34 | 7.85 | 7.668 | 7.475 | 7.283 | 7.348 | 17.525 | 17.59 | 17.47 | 17.975 | 17.818 | 17.76 | 17.599 | 17.838
2008-01-04 | 0 | 7.56 | 7.515 | 7.34 | 7.855 | 7.676 | 7.475 | 7.283 | 7.356 | 17.54 | 17.605 | 17.48 | 17.99 | 17.83 | 17.775 | 17.607 | 17.858
2008-01-05 | 0 | 7.56 | 7.52 | 7.35 | 7.855 | 7.676 | 7.475 | 7.293 | 7.356 | 17.56 | 17.62 | 17.5 | 18.01 | 17.838 | 17.775 | 17.624 | 17.87
2008-01-06 | 0 | 7.57 | 7.52 | 7.35 | 7.855 | 7.676 | 7.485 | 7.293 | 7.364 | 17.575 | 17.637 | 17.52 | 18.015 | 17.848 | 17.79 | 17.64 | 17.874
2008-01-07 | 0 | 7.57 | 7.52 | 7.35 | 7.855 | 7.684 | 7.485 | 7.299 | 7.368 | 17.58 | 17.645 | 17.52 | 18.025 | 17.868 | 17.81 | 17.649 | 17.888
2008-01-08 | 0 | 7.57 | 7.52 | 7.35 | 7.865 | 7.684 | 7.49 | 7.299 | 7.368 | 17.59 | 17.66 | 17.53 | 18.04 | 17.88 | 17.825 | 17.657 | 17.908
2008-01-09 | 0 | 7.57 | 7.52 | 7.35 | 7.865 | 7.684 | 7.49 | 7.299 | 7.368 | 17.61 | 17.67 | 17.55 | 18.06 | 17.896 | 17.825 | 17.674 | 17.92
2008-01-10 | 0 | 7.57 | 7.52 | 7.35 | 7.865 | 7.684 | 7.49 | 7.299 | 7.376 | 17.625 | 17.687 | 17.57 | 18.075 | 17.914 | 17.84 | 17.69 | 17.924
2008-01-11 | 0 | 7.56 | 7.52 | 7.35 | 7.865 | 7.684 | 7.49 | 7.299 | 7.376 | 17.64 | 17.705 | 17.58 | 18.09 | 17.918 | 17.86 | 17.705 | 17.938
2008-01-12 | 0 | 7.56 | 7.52 | 7.35 | 7.855 | 7.676 | 7.49 | 7.299 | 7.376 | 17.66 | 17.72 | 17.6 | 18.1 | 17.934 | 17.875 | 17.717 | 17.958
2008-01-13 | 0 | 7.56 | 7.515 | 7.35 | 7.855 | 7.676 | 7.49 | 7.299 | 7.376 | 17.675 | 17.737 | 17.61 | 18.115 | 17.946 | 17.89 | 17.734 | 17.97
2008-01-14 | 0 | 7.55 | 7.515 | 7.35 | 7.855 | 7.676 | 7.485 | 7.299 | 7.376 | 17.69 | 17.745 | 17.62 | 18.125 | 17.964 | 17.9 | 17.744 | 17.974
2008-01-15 | 0 | 7.55 | 7.515 | 7.34 | 7.85 | 7.676 | 7.485 | 7.299 | 7.376 | 17.7 | 17.76 | 17.63 | 18.14 | 17.98 | 17.91 | 17.755 | 17.988
2008-01-16 | 0 | 7.55 | 7.512 | 7.34 | 7.85 | 7.668 | 7.475 | 7.293 | 7.376 | 17.72 | 17.77 | 17.65 | 18.16 | 17.996 | 17.925 | 17.77 | 18.008
2008-01-17 | 0 | 7.54 | 7.502 | 7.34 | 7.85 | 7.668 | 7.475 | 7.293 | 7.368 | 17.73 | 17.787 | 17.67 | 18.175 | 18.014 | 17.94 | 17.784 | 18.024
2008-01-18 | 0 | 7.53 | 7.5 | 7.335 | 7.845 | 7.66 | 7.475 | 7.283 | 7.356 | 17.75 | 17.805 | 17.68 | 18.19 | 18.03 | 17.96 | 17.799 | 18.028
2008-01-19 | 0 | 7.53 | 7.5 | 7.335 | 7.835 | 7.66 | 7.475 | 7.283 | 7.356 | 17.77 | 17.82 | 17.7 | 18.21 | 18.042 | 17.975 | 17.817 | 18.046
2008-01-20 | 0 | 7.525 | 7.495 | 7.325 | 7.835 | 7.656 | 7.465 | 7.279 | 7.356 | 17.78 | 17.837 | 17.72 | 18.225 | 18.056 | 17.99 | 17.824 | 18.058
2008-01-21 | 0 | 7.52 | 7.485 | 7.315 | 7.835 | 7.648 | 7.46 | 7.276 | 7.356 | 17.79 | 17.855 | 17.73 | 18.235 | 18.064 | 18 | 17.84 | 18.074
2008-01-22 | 0 | 7.52 | 7.485 | 7.315 | 7.815 | 7.644 | 7.46 | 7.271 | 7.356 | 17.81 | 17.87 | 17.74 | 18.25 | 18.08 | 18.015 | 17.855 | 18.088
2008-01-23 | 0 | 7.51 | 7.47 | 7.31 | 7.815 | 7.636 | 7.45 | 7.271 | 7.338 | 17.825 | 17.887 | 17.76 | 18.265 | 18.096 | 18.025 | 17.87 | 18.096
2008-01-24 | 0 | 7.5 | 7.465 | 7.3 | 7.805 | 7.626 | 7.44 | 7.261 | 7.338 | 17.84 | 17.905 | 17.775 | 18.275 | 18.114 | 18.04 | 17.884 | 18.116
2008-01-25 | 0 | 7.49 | 7.465 | 7.29 | 7.8 | 7.626 | 7.44 | 7.251 | 7.338 | 17.86 | 17.915 | 17.79 | 18.29 | 18.13 | 18.06 | 17.899 | 18.124
2008-01-26 | 0 | 7.48 | 7.45 | 7.285 | 7.795 | 7.614 | 7.435 | 7.249 | 7.33 | 17.875 | 17.932 | 17.81 | 18.31 | 18.146 | 18.075 | 17.917 | 18.138
2008-01-27 | 0 | 7.475 | 7.45 | 7.285 | 7.785 | 7.61 | 7.425 | 7.233 | 7.326 | 17.89 | 17.952 | 17.82 | 18.325 | 18.164 | 18.085 | 17.92 | 18.15
2008-01-28 | 0 | 7.47 | 7.435 | 7.265 | 7.775 | 7.598 | 7.415 | 7.233 | 7.322 | 17.91 | 17.965 | 17.83 | 18.34 | 18.18 | 18.1 | 17.94 | 18.17
2008-01-29 | 0 | 7.45 | 7.425 | 7.265 | 7.765 | 7.594 | 7.41 | 7.221 | 7.306 | 17.925 | 17.972 | 17.85 | 18.36 | 18.188 | 18.115 | 17.955 | 18.178
2008-01-30 | 0 | 7.44 | 7.415 | 7.25 | 7.755 | 7.578 | 7.4 | 7.221 | 7.306 | 17.94 | 17.992 | 17.87 | 18.375 | 18.204 | 18.135 | 17.967 | 18.188
2008-01-31 | 0 | 7.43 | 7.4 | 7.235 | 7.75 | 7.564 | 7.39 | 7.201 | 7.296 | 17.96 | 18.01 | 17.88 | 18.39 | 18.218 | 18.14 | 17.984 | 18.2
2008-02-01 | 0 | 7.42 | 7.4 | 7.235 | 7.735 | 7.564 | 7.385 | 7.201 | 7.288 | 17.975 | 18.022 | 17.9 | 18.41 | 18.238 | 18.16 | 17.999 | 18.22
2008-02-02 | 0 | 7.41 | 7.385 | 7.215 | 7.735 | 7.548 | 7.365 | 7.183 | 7.28 | 17.99 | 18.037 | 17.91 | 18.415 | 18.254 | 18.175 | 18.015 | 18.228
2008-02-03 | 0 | 7.4 | 7.37 | 7.205 | 7.715 | 7.536 | 7.365 | 7.183 | 7.276 | 18.01 | 18.055 | 17.925 | 18.435 | 18.268 | 18.185 | 18.02 | 18.246
2008-02-04 | 0 | 7.38 | 7.355 | 7.2 | 7.7 | 7.528 | 7.35 | 7.171 | 7.264 | 18.025 | 18.07 | 17.94 | 18.45 | 18.288 | 18.2 | 18.04 | 18.25
2008-02-05 | 0 | 7.37 | 7.35 | 7.185 | 7.695 | 7.514 | 7.34 | 7.151 | 7.246 | 18.04 | 18.082 | 17.96 | 18.465 | 18.296 | 18.215 | 18.049 | 18.27
2008-02-06 | 0 | 7.36 | 7.335 | 7.165 | 7.685 | 7.498 | 7.335 | 7.151 | 7.246 | 18.06 | 18.102 | 17.975 | 18.475 | 18.312 | 18.235 | 18.067 | 18.28
2008-02-07 | 0 | 7.34 | 7.32 | 7.155 | 7.665 | 7.49 | 7.315 | 7.133 | 7.23 | 18.075 | 18.115 | 17.99 | 18.49 | 18.326 | 18.24 | 18.08 | 18.288
2008-02-08 | 0 | 7.33 | 7.305 | 7.15 | 7.65 | 7.478 | 7.3 | 7.121 | 7.226 | 18.09 | 18.132 | 18.01 | 18.51 | 18.338 | 18.26 | 18.095 | 18.3
2008-02-09 | 0 | 7.32 | 7.295 | 7.135 | 7.645 | 7.464 | 7.3 | 7.121 | 7.214 | 18.11 | 18.152 | 18.02 | 18.525 | 18.354 | 18.265 | 18.105 | 18.32
2008-02-10 | 0 | 7.3 | 7.285 | 7.115 | 7.635 | 7.448 | 7.285 | 7.101 | 7.196 | 18.12 | 18.165 | 18.025 | 18.54 | 18.368 | 18.285 | 18.12 | 18.33
2008-02-11 | 0 | 7.28 | 7.265 | 7.1 | 7.615 | 7.428 | 7.265 | 7.083 | 7.192 | 18.13 | 18.182 | 18.04 | 18.55 | 18.388 | 18.3 | 18.134 | 18.338
2008-02-12 | 0 | 7.27 | 7.252 | 7.095 | 7.6 | 7.424 | 7.25 | 7.071 | 7.18 | 18.15 | 18.192 | 18.06 | 18.565 | 18.4 | 18.315 | 18.145 | 18.35
2008-02-13 | 0 | 7.25 | 7.24 | 7.075 | 7.585 | 7.406 | 7.235 | 7.055 | 7.164 | 18.17 | 18.207 | 18.075 | 18.585 | 18.416 | 18.315 | 18.165 | 18.37
2008-02-14 | 0 | 7.23 | 7.22 | 7.055 | 7.565 | 7.39 | 7.235 | 7.051 | 7.146 | 18.18 | 18.217 | 18.09 | 18.6 | 18.434 | 18.335 | 18.17 | 18.374
2008-02-15 | 0 | 7.22 | 7.202 | 7.045 | 7.55 | 7.374 | 7.215 | 7.033 | 7.138 | 18.2 | 18.232 | 18.11 | 18.61 | 18.438 | 18.35 | 18.184 | 18.388
2008-02-16 | 0 | 7.2 | 7.19 | 7.025 | 7.535 | 7.356 | 7.2 | 7.021 | 7.13 | 18.22 | 18.252 | 18.125 | 18.625 | 18.454 | 18.365 | 18.195 | 18.4
2008-02-17 | 0 | 7.18 | 7.17 | 7.005 | 7.515 | 7.34 | 7.185 | 7.001 | 7.114 | 18.225 | 18.265 | 18.125 | 18.64 | 18.466 | 18.385 | 18.215 | 18.412
2008-02-18 | 0 | 7.17 | 7.152 | 6.995 | 7.5 | 7.324 | 7.165 | 6.983 | 7.096 | 18.24 | 18.282 | 18.14 | 18.65 | 18.484 | 18.385 | 18.22 | 18.424
2008-02-19 | 0 | 7.15 | 7.14 | 6.975 | 7.485 | 7.306 | 7.15 | 6.971 | 7.088 | 18.26 | 18.297 | 18.16 | 18.665 | 18.5 | 18.4 | 18.234 | 18.426
2008-02-20 | 0 | 7.13 | 7.12 | 6.955 | 7.465 | 7.29 | 7.135 | 6.955 | 7.068 | 18.275 | 18.307 | 18.175 | 18.685 | 18.516 | 18.415 | 18.245 | 18.442
2008-02-21 | 0 | 7.12 | 7.102 | 6.945 | 7.45 | 7.274 | 7.115 | 6.935 | 7.054 | 18.28 | 18.317 | 18.19 | 18.69 | 18.526 | 18.425 | 18.265 | 18.458
2008-02-22 | 0 | 7.1 | 7.09 | 6.925 | 7.435 | 7.256 | 7.1 | 6.925 | 7.042 | 18.3 | 18.332 | 18.2 | 18.71 | 18.534 | 18.435 | 18.27 | 18.462
2008-02-23 | 0 | 7.08 | 7.07 | 6.905 | 7.415 | 7.24 | 7.085 | 6.911 | 7.03 | 18.32 | 18.352 | 18.21 | 18.715 | 18.55 | 18.45 | 18.28 | 18.476
2008-02-24 | 0 | 7.05 | 7.052 | 6.895 | 7.4 | 7.224 | 7.065 | 6.891 | 7.014 | 18.33 | 18.362 | 18.225 | 18.735 | 18.566 | 18.465 | 18.295 | 18.484
2008-02-25 | 0 | 7.03 | 7.03 | 6.875 | 7.385 | 7.206 | 7.05 | 6.878 | 7.004 | 18.35 | 18.377 | 18.24 | 18.75 | 18.576 | 18.475 | 18.315 | 18.492
2008-02-26 | 0 | 7.02 | 7.007 | 6.855 | 7.365 | 7.19 | 7.035 | 6.861 | 6.988 | 18.36 | 18.397 | 18.25 | 18.76 | 18.592 | 18.485 | 18.315 | 18.508
2008-02-27 | 0 | 7 | 6.992 | 6.845 | 7.35 | 7.174 | 7.015 | 6.835 | 6.968 | 18.375 | 18.407 | 18.265 | 18.775 | 18.6 | 18.5 | 18.33 | 18.516
2008-02-28 | 0 | 6.98 | 6.97 | 6.825 | 7.335 | 7.156 | 7 | 6.825 | 6.954 | 18.39 | 18.412 | 18.285 | 18.785 | 18.616 | 18.505 | 18.345 | 18.526
2008-02-29 | 0 | 6.95 | 6.952 | 6.795 | 7.3 | 7.128 | 6.985 | 6.805 | 6.938 | 18.4 | 18.427 | 18.29 | 18.8 | 18.632 | 18.515 | 18.345 | 18.534
2008-03-01 | 0 | 6.93 | 6.94 | 6.775 | 7.285 | 7.108 | 6.965 | 6.785 | 6.918 | 18.42 | 18.447 | 18.3 | 18.815 | 18.642 | 18.535 | 18.365 | 18.542
2008-03-02 | 0 | 6.92 | 6.91 | 6.755 | 7.265 | 7.094 | 6.95 | 6.775 | 6.904 | 18.43 | 18.462 | 18.315 | 18.825 | 18.654 | 18.545 | 18.38 | 18.554
2008-03-03 | 0 | 6.9 | 6.892 | 6.745 | 7.25 | 7.078 | 6.925 | 6.755 | 6.888 | 18.45 | 18.465 | 18.335 | 18.835 | 18.666 | 18.555 | 18.38 | 18.566
2008-03-04 | 0 | 6.87 | 6.875 | 6.725 | 7.235 | 7.058 | 6.905 | 6.735 | 6.868 | 18.46 | 18.477 | 18.34 | 18.85 | 18.682 | 18.565 | 18.395 | 18.568
2008-03-05 | 0 | 6.85 | 6.857 | 6.705 | 7.215 | 7.036 | 6.895 | 6.721 | 6.854 | 18.47 | 18.497 | 18.35 | 18.865 | 18.692 | 18.575 | 18.415 | 18.584
2008-03-06 | 0 | 6.83 | 6.83 | 6.685 | 7.185 | 7.008 | 6.875 | 6.691 | 6.838 | 18.48 | 18.512 | 18.365 | 18.875 | 18.704 | 18.595 | 18.415 | 18.592
2008-03-07 | 0 | 6.82 | 6.807 | 6.655 | 7.165 | 6.994 | 6.855 | 6.678 | 6.818 | 18.5 | 18.515 | 18.385 | 18.885 | 18.712 | 18.6 | 18.43 | 18.6
2008-03-08 | 0 | 6.78 | 6.792 | 6.645 | 7.15 | 6.978 | 6.835 | 6.661 | 6.8 | 18.52 | 18.527 | 18.39 | 18.9 | 18.724 | 18.605 | 18.441 | 18.616
2008-03-09 | 1 | 7.77 | 7.775 | 7.625 | 8.135 | 7.95 | 7.815 | 7.641 | 7.78 | 19.525 | 19.547 | 19.4 | 19.915 | 19.742 | 19.625 | 19.445 | 19.618
2008-03-10 | 1 | 7.75 | 7.747 | 7.6 | 8.1 | 7.94 | 7.795 | 7.625 | 7.76 | 19.53 | 19.562 | 19.415 | 19.925 | 19.75 | 19.635 | 19.465 | 19.634
2008-03-11 | 1 | 7.72 | 7.725 | 7.585 | 8.085 | 7.908 | 7.775 | 7.605 | 7.746 | 19.55 | 19.565 | 19.435 | 19.935 | 19.754 | 19.645 | 19.475 | 19.638
2008-03-12 | 1 | 7.7 | 7.707 | 7.555 | 8.065 | 7.894 | 7.755 | 7.585 | 7.726 | 19.57 | 19.577 | 19.435 | 19.95 | 19.774 | 19.655 | 19.48 | 19.65
2008-03-13 | 1 | 7.68 | 7.692 | 7.545 | 8.05 | 7.87 | 7.745 | 7.561 | 7.708 | 19.58 | 19.597 | 19.45 | 19.96 | 19.79 | 19.655 | 19.495 | 19.654
2008-03-14 | 1 | 7.66 | 7.665 | 7.515 | 8.025 | 7.85 | 7.725 | 7.541 | 7.696 | 19.59 | 19.607 | 19.465 | 19.965 | 19.8 | 19.675 | 19.505 | 19.666
2008-03-15 | 1 | 7.63 | 7.642 | 7.5 | 8 | 7.832 | 7.695 | 7.528 | 7.676 | 19.6 | 19.615 | 19.475 | 19.985 | 19.804 | 19.695 | 19.515 | 19.676
2008-03-16 | 1 | 7.62 | 7.625 | 7.475 | 7.985 | 7.808 | 7.675 | 7.505 | 7.658 | 19.62 | 19.627 | 19.485 | 19.99 | 19.82 | 19.695 | 19.528 | 19.684
2008-03-17 | 1 | 7.58 | 7.602 | 7.45 | 7.965 | 7.79 | 7.655 | 7.485 | 7.646 | 19.63 | 19.642 | 19.5 | 20 | 19.84 | 19.705 | 19.53 | 19.696
2008-03-18 | 1 | 7.57 | 7.575 | 7.435 | 7.935 | 7.77 | 7.645 | 7.465 | 7.618 | 19.64 | 19.657 | 19.505 | 20.015 | 19.846 | 19.705 | 19.541 | 19.696
2008-03-19 | 1 | 7.55 | 7.557 | 7.415 | 7.915 | 7.746 | 7.625 | 7.445 | 7.604 | 19.65 | 19.665 | 19.515 | 20.035 | 19.85 | 19.725 | 19.555 | 19.708
2008-03-20 | 1 | 7.52 | 7.532 | 7.395 | 7.9 | 7.72 | 7.595 | 7.428 | 7.584 | 19.67 | 19.675 | 19.535 | 20.035 | 19.87 | 19.745 | 19.565 | 19.71
2008-03-21 | 1 | 7.5 | 7.512 | 7.365 | 7.875 | 7.7 | 7.575 | 7.411 | 7.558 | 19.68 | 19.692 | 19.545 | 20.05 | 19.878 | 19.745 | 19.575 | 19.726
2008-03-22 | 1 | 7.48 | 7.492 | 7.35 | 7.85 | 7.69 | 7.555 | 7.385 | 7.546 | 19.7 | 19.702 | 19.55 | 20.065 | 19.89 | 19.755 | 19.58 | 19.73
2008-03-23 | 1 | 7.45 | 7.475 | 7.335 | 7.835 | 7.654 | 7.545 | 7.365 | 7.526 | 19.7 | 19.707 | 19.565 | 20.065 | 19.9 | 19.765 | 19.591 | 19.746
2008-03-24 | 1 | 7.43 | 7.447 | 7.3 | 7.815 | 7.642 | 7.515 | 7.345 | 7.508 | 19.72 | 19.725 | 19.575 | 20.085 | 19.908 | 19.775 | 19.605 | 19.75
2008-03-25 | 1 | 7.41 | 7.427 | 7.285 | 7.79 | 7.62 | 7.495 | 7.33 | 7.496 | 19.73 | 19.742 | 19.595 | 20.1 | 19.92 | 19.795 | 19.611 | 19.758
2008-03-26 | 1 | 7.38 | 7.407 | 7.265 | 7.765 | 7.6 | 7.475 | 7.311 | 7.468 | 19.75 | 19.747 | 19.6 | 20.1 | 19.94 | 19.795 | 19.625 | 19.76
2008-03-27 | 1 | 7.37 | 7.377 | 7.235 | 7.75 | 7.574 | 7.455 | 7.285 | 7.454 | 19.75 | 19.757 | 19.605 | 20.115 | 19.944 | 19.805 | 19.63 | 19.776
2008-03-28 | 1 | 7.34 | 7.362 | 7.215 | 7.725 | 7.554 | 7.445 | 7.265 | 7.438 | 19.77 | 19.775 | 19.625 | 20.135 | 19.958 | 19.815 | 19.641 | 19.78
2008-03-29 | 1 | 7.32 | 7.347 | 7.2 | 7.7 | 7.54 | 7.415 | 7.245 | 7.416 | 19.78 | 19.78 | 19.635 | 20.135 | 19.966 | 19.825 | 19.655 | 19.796
2008-03-30 | 1 | 7.3 | 7.315 | 7.185 | 7.685 | 7.512 | 7.4 | 7.23 | 7.4 | 19.8 | 19.792 | 19.645 | 20.15 | 19.978 | 19.845 | 19.661 | 19.8
2008-03-31 | 1 | 7.275 | 7.297 | 7.15 | 7.665 | 7.492 | 7.375 | 7.215 | 7.384 | 19.8 | 19.807 | 19.655 | 20.165 | 19.994 | 19.845 | 19.675 | 19.808
2008-04-01 | 1 | 7.25 | 7.277 | 7.135 | 7.64 | 7.474 | 7.355 | 7.191 | 7.366 | 19.82 | 19.82 | 19.665 | 20.165 | 19.998 | 19.855 | 19.678 | 19.818
2008-04-02 | 1 | 7.23 | 7.257 | 7.115 | 7.615 | 7.45 | 7.345 | 7.165 | 7.35 | 19.83 | 19.83 | 19.675 | 20.185 | 20.008 | 19.865 | 19.685 | 19.818
2008-04-03 | 1 | 7.21 | 7.227 | 7.09 | 7.6 | 7.432 | 7.315 | 7.145 | 7.326 | 19.85 | 19.842 | 19.695 | 20.2 | 20.028 | 19.875 | 19.701 | 19.838
2008-04-04 | 1 | 7.18 | 7.212 | 7.065 | 7.585 | 7.404 | 7.3 | 7.13 | 7.312 | 19.85 | 19.852 | 19.7 | 20.2 | 20.028 | 19.885 | 19.711 | 19.838
2008-04-05 | 1 | 7.17 | 7.197 | 7.05 | 7.56 | 7.392 | 7.285 | 7.115 | 7.292 | 19.87 | 19.86 | 19.705 | 20.215 | 20.044 | 19.9 | 19.725 | 19.854
2008-04-06 | 1 | 7.14 | 7.165 | 7.035 | 7.535 | 7.366 | 7.255 | 7.095 | 7.276 | 19.88 | 19.875 | 19.725 | 20.235 | 20.056 | 19.905 | 19.728 | 19.854
2008-04-07 | 1 | 7.12 | 7.147 | 7.01 | 7.515 | 7.35 | 7.245 | 7.08 | 7.258 | 19.9 | 19.89 | 19.745 | 20.235 | 20.058 | 19.915 | 19.735 | 19.868
2008-04-08 | 1 | 7.1 | 7.127 | 6.99 | 7.5 | 7.324 | 7.215 | 7.045 | 7.238 | 19.9 | 19.902 | 19.745 | 20.25 | 20.078 | 19.925 | 19.751 | 19.868
2008-04-09 | 1 | 7.075 | 7.107 | 6.965 | 7.475 | 7.304 | 7.2 | 7.03 | 7.224 | 19.92 | 19.91 | 19.755 | 20.265 | 20.09 | 19.935 | 19.761 | 19.888
2008-04-10 | 1 | 7.06 | 7.082 | 6.95 | 7.46 | 7.284 | 7.185 | 7.015 | 7.208 | 19.93 | 19.92 | 19.765 | 20.285 | 20.102 | 19.95 | 19.771 | 19.888
2008-04-11 | 1 | 7.03 | 7.065 | 6.925 | 7.435 | 7.266 | 7.165 | 6.995 | 7.188 | 19.95 | 19.94 | 19.775 | 20.285 | 20.108 | 19.955 | 19.778 | 19.904
2008-04-12 | 1 | 7.02 | 7.047 | 6.91 | 7.415 | 7.25 | 7.15 | 6.98 | 7.174 | 19.95 | 19.947 | 19.795 | 20.3 | 20.124 | 19.965 | 19.785 | 19.904
2008-04-13 | 1 | 6.99 | 7.027 | 6.89 | 7.4 | 7.226 | 7.135 | 6.965 | 7.158 | 19.97 | 19.952 | 19.8 | 20.315 | 20.132 | 19.975 | 19.801 | 19.918
2008-04-14 | 1 | 6.97 | 7.007 | 6.875 | 7.375 | 7.204 | 7.105 | 6.945 | 7.138 | 19.98 | 19.97 | 19.805 | 20.315 | 20.14 | 19.985 | 19.805 | 19.922
2008-04-15 | 1 | 6.95 | 6.982 | 6.85 | 7.36 | 7.184 | 7.085 | 6.93 | 7.124 | 20 | 19.99 | 19.825 | 20.335 | 20.156 | 20 | 19.821 | 19.938
2008-04-16 | 1 | 6.93 | 6.965 | 6.825 | 7.335 | 7.166 | 7.065 | 6.915 | 7.108 | 20 | 19.995 | 19.835 | 20.35 | 20.166 | 20.005 | 19.828 | 19.942
2008-04-17 | 1 | 6.91 | 6.952 | 6.81 | 7.315 | 7.15 | 7.05 | 6.89 | 7.088 | 20.02 | 20.002 | 19.85 | 20.35 | 20.174 | 20.015 | 19.833 | 19.946
2008-04-18 | 1 | 6.89 | 6.927 | 6.79 | 7.3 | 7.134 | 7.035 | 6.87 | 7.074 | 20.03 | 20.02 | 19.855 | 20.365 | 20.19 | 20.035 | 19.851 | 19.964
2008-04-19 | 1 | 6.87 | 6.907 | 6.775 | 7.285 | 7.116 | 7.015 | 6.855 | 7.058 | 20.05 | 20.025 | 19.865 | 20.385 | 20.202 | 20.035 | 19.855 | 19.964
2008-04-20 | 1 | 6.85 | 6.887 | 6.76 | 7.26 | 7.1 | 7 | 6.834 | 7.038 | 20.05 | 20.04 | 19.885 | 20.385 | 20.214 | 20.05 | 19.871 | 19.98
2008-04-21 | 1 | 6.83 | 6.865 | 6.74 | 7.24 | 7.068 | 6.985 | 6.817 | 7.024 | 20.07 | 20.052 | 19.895 | 20.4 | 20.224 | 20.055 | 19.878 | 19.98
2008-04-22 | 1 | 6.81 | 6.852 | 6.725 | 7.225 | 7.054 | 6.965 | 6.799 | 7.008 | 20.08 | 20.065 | 19.9 | 20.415 | 20.232 | 20.065 | 19.883 | 19.996
2008-04-23 | 1 | 6.79 | 6.832 | 6.71 | 7.21 | 7.038 | 6.95 | 6.784 | 6.988 | 20.1 | 20.075 | 19.915 | 20.425 | 20.248 | 20.085 | 19.901 | 19.996
2008-04-24 | 1 | 6.775 | 6.815 | 6.68 | 7.19 | 7.018 | 6.935 | 6.77 | 6.974 | 20.1 | 20.09 | 19.925 | 20.435 | 20.256 | 20.085 | 19.901 | 20.014
2008-04-25 | 1 | 6.76 | 6.802 | 6.67 | 7.175 | 7.004 | 6.915 | 6.755 | 6.97 | 20.12 | 20.1 | 19.945 | 20.45 | 20.272 | 20.1 | 19.921 | 20.014
2008-04-26 | 1 | 6.73 | 6.782 | 6.65 | 7.16 | 6.988 | 6.9 | 6.74 | 6.95 | 20.13 | 20.115 | 19.95 | 20.455 | 20.278 | 20.115 | 19.933 | 20.03
2008-04-27 | 1 | 6.72 | 6.765 | 6.63 | 7.14 | 6.968 | 6.885 | 6.72 | 6.93 | 20.15 | 20.12 | 19.965 | 20.465 | 20.298 | 20.115 | 19.933 | 20.038
2008-04-28 | 1 | 6.7 | 6.752 | 6.62 | 7.125 | 6.954 | 6.865 | 6.705 | 6.92 | 20.16 | 20.14 | 19.975 | 20.485 | 20.302 | 20.135 | 19.951 | 20.046
2008-04-29 | 1 | 6.68 | 6.732 | 6.6 | 7.11 | 6.938 | 6.85 | 6.695 | 6.9 | 20.17 | 20.15 | 19.985 | 20.5 | 20.314 | 20.14 | 19.971 | 20.064
2008-04-30 | 1 | 6.67 | 6.715 | 6.58 | 7.09 | 6.918 | 6.84 | 6.68 | 6.896 | 20.18 | 20.155 | 20 | 20.5 | 20.328 | 20.15 | 19.971 | 20.064
2008-05-01 | 1 | 6.65 | 6.702 | 6.57 | 7.075 | 6.904 | 6.825 | 6.667 | 6.878 | 20.2 | 20.17 | 20.005 | 20.515 | 20.344 | 20.165 | 19.983 | 20.08
2008-05-02 | 1 | 6.63 | 6.682 | 6.55 | 7.06 | 6.888 | 6.81 | 6.649 | 6.87 | 20.21 | 20.185 | 20.015 | 20.535 | 20.348 | 20.175 | 19.983 | 20.08
2008-05-03 | 1 | 6.62 | 6.665 | 6.54 | 7.04 | 6.876 | 6.8 | 6.634 | 6.85 | 20.22 | 20.2 | 20.035 | 20.545 | 20.364 | 20.185 | 20.001 | 20.096
2008-05-04 | 1 | 6.6 | 6.652 | 6.525 | 7.025 | 6.864 | 6.785 | 6.62 | 6.838 | 20.23 | 20.205 | 20.05 | 20.55 | 20.376 | 20.2 | 20.021 | 20.106
2008-05-05 | 1 | 6.58 | 6.632 | 6.51 | 7.015 | 6.846 | 6.765 | 6.605 | 6.828 | 20.25 | 20.215 | 20.05 | 20.565 | 20.378 | 20.21 | 20.021 | 20.114
2008-05-06 | 1 | 6.57 | 6.62 | 6.49 | 7 | 6.838 | 6.76 | 6.599 | 6.82 | 20.26 | 20.235 | 20.065 | 20.575 | 20.398 | 20.215 | 20.033 | 20.126
2008-05-07 | 1 | 6.56 | 6.605 | 6.48 | 6.985 | 6.818 | 6.74 | 6.584 | 6.808 | 20.275 | 20.25 | 20.085 | 20.585 | 20.41 | 20.235 | 20.049 | 20.13
2008-05-08 | 1 | 6.54 | 6.592 | 6.47 | 6.975 | 6.804 | 6.735 | 6.57 | 6.796 | 20.28 | 20.255 | 20.09 | 20.6 | 20.426 | 20.24 | 20.051 | 20.138
2008-05-09 | 1 | 6.525 | 6.572 | 6.45 | 6.96 | 6.796 | 6.715 | 6.555 | 6.78 | 20.3 | 20.265 | 20.1 | 20.615 | 20.428 | 20.25 | 20.071 | 20.154
2008-05-10 | 1 | 6.51 | 6.565 | 6.44 | 6.94 | 6.78 | 6.71 | 6.549 | 6.774 | 20.32 | 20.285 | 20.115 | 20.625 | 20.444 | 20.26 | 20.076 | 20.156
2008-05-11 | 1 | 6.5 | 6.555 | 6.425 | 6.935 | 6.764 | 6.69 | 6.534 | 6.766 | 20.325 | 20.3 | 20.125 | 20.635 | 20.46 | 20.275 | 20.083 | 20.176
2008-05-12 | 1 | 6.48 | 6.537 | 6.42 | 6.925 | 6.754 | 6.685 | 6.52 | 6.75 | 20.33 | 20.302 | 20.135 | 20.65 | 20.464 | 20.285 | 20.099 | 20.176
2008-05-13 | 1 | 6.475 | 6.522 | 6.4 | 6.91 | 6.746 | 6.675 | 6.517 | 6.738 | 20.35 | 20.315 | 20.15 | 20.655 | 20.476 | 20.29 | 20.101 | 20.188
2008-05-14 | 1 | 6.46 | 6.52 | 6.39 | 6.89 | 6.73 | 6.66 | 6.505 | 6.73 | 20.37 | 20.335 | 20.165 | 20.665 | 20.494 | 20.3 | 20.121 | 20.188
2008-05-15 | 1 | 6.45 | 6.505 | 6.38 | 6.89 | 6.718 | 6.65 | 6.494 | 6.724 | 20.375 | 20.34 | 20.165 | 20.685 | 20.506 | 20.315 | 20.129 | 20.206
2008-05-16 | 1 | 6.44 | 6.492 | 6.37 | 6.875 | 6.714 | 6.64 | 6.484 | 6.716 | 20.38 | 20.35 | 20.185 | 20.695 | 20.51 | 20.325 | 20.133 | 20.226
2008-05-17 | 1 | 6.425 | 6.487 | 6.36 | 6.865 | 6.696 | 6.635 | 6.47 | 6.708 | 20.4 | 20.365 | 20.2 | 20.7 | 20.526 | 20.335 | 20.149 | 20.226
2008-05-18 | 1 | 6.41 | 6.47 | 6.35 | 6.86 | 6.692 | 6.625 | 6.467 | 6.696 | 20.41 | 20.37 | 20.21 | 20.715 | 20.536 | 20.34 | 20.161 | 20.238
2008-05-19 | 1 | 6.41 | 6.465 | 6.33 | 6.84 | 6.68 | 6.61 | 6.455 | 6.688 | 20.425 | 20.385 | 20.215 | 20.725 | 20.544 | 20.36 | 20.171 | 20.238
2008-05-20 | 1 | 6.39 | 6.455 | 6.33 | 6.84 | 6.668 | 6.61 | 6.449 | 6.686 | 20.43 | 20.4 | 20.225 | 20.735 | 20.56 | 20.365 | 20.179 | 20.256
2008-05-21 | 1 | 6.38 | 6.442 | 6.32 | 6.825 | 6.664 | 6.59 | 6.44 | 6.674 | 20.45 | 20.412 | 20.24 | 20.75 | 20.568 | 20.375 | 20.183 | 20.256
2008-05-22 | 1 | 6.375 | 6.437 | 6.32 | 6.815 | 6.648 | 6.59 | 6.434 | 6.674 | 20.46 | 20.415 | 20.25 | 20.755 | 20.576 | 20.39 | 20.199 | 20.276
2008-05-23 | 1 | 6.37 | 6.42 | 6.3 | 6.81 | 6.646 | 6.575 | 6.424 | 6.658 | 20.47 | 20.435 | 20.26 | 20.765 | 20.594 | 20.39 | 20.211 | 20.28
2008-05-24 | 1 | 6.36 | 6.42 | 6.3 | 6.81 | 6.634 | 6.575 | 6.417 | 6.658 | 20.48 | 20.445 | 20.275 | 20.785 | 20.602 | 20.41 | 20.221 | 20.288
2008-05-25 | 1 | 6.35 | 6.415 | 6.28 | 6.79 | 6.63 | 6.575 | 6.407 | 6.658 | 20.49 | 20.45 | 20.285 | 20.795 | 20.61 | 20.415 | 20.229 | 20.298
2008-05-26 | 1 | 6.34 | 6.405 | 6.28 | 6.79 | 6.63 | 6.56 | 6.407 | 6.638 | 20.5 | 20.462 | 20.29 | 20.8 | 20.618 | 20.425 | 20.233 | 20.306
2008-05-27 | 1 | 6.33 | 6.395 | 6.28 | 6.785 | 6.618 | 6.56 | 6.399 | 6.638 | 20.52 | 20.47 | 20.3 | 20.815 | 20.634 | 20.44 | 20.249 | 20.318
2008-05-28 | 1 | 6.325 | 6.387 | 6.27 | 6.775 | 6.614 | 6.56 | 6.394 | 6.638 | 20.525 | 20.485 | 20.31 | 20.815 | 20.644 | 20.44 | 20.261 | 20.326
2008-05-29 | 1 | 6.325 | 6.387 | 6.27 | 6.775 | 6.606 | 6.54 | 6.394 | 6.636 | 20.53 | 20.495 | 20.325 | 20.835 | 20.652 | 20.46 | 20.267 | 20.334
2008-05-30 | 1 | 6.32 | 6.377 | 6.27 | 6.765 | 6.598 | 6.54 | 6.39 | 6.632 | 20.54 | 20.502 | 20.335 | 20.845 | 20.66 | 20.46 | 20.276 | 20.338
2008-05-31 | 1 | 6.31 | 6.375 | 6.25 | 6.76 | 6.596 | 6.54 | 6.384 | 6.624 | 20.56 | 20.512 | 20.34 | 20.85 | 20.664 | 20.475 | 20.279 | 20.348
2008-06-01 | 1 | 6.31 | 6.37 | 6.25 | 6.76 | 6.596 | 6.54 | 6.374 | 6.624 | 20.57 | 20.52 | 20.35 | 20.855 | 20.684 | 20.475 | 20.293 | 20.356
2008-06-02 | 1 | 6.3 | 6.37 | 6.25 | 6.76 | 6.584 | 6.525 | 6.374 | 6.624 | 20.575 | 20.53 | 20.36 | 20.865 | 20.684 | 20.49 | 20.299 | 20.368
2008-06-03 | 1 | 6.29 | 6.365 | 6.25 | 6.75 | 6.584 | 6.525 | 6.374 | 6.62 | 20.58 | 20.545 | 20.365 | 20.875 | 20.702 | 20.49 | 20.311 | 20.376
2008-06-04 | 1 | 6.29 | 6.36 | 6.23 | 6.74 | 6.584 | 6.525 | 6.37 | 6.612 | 20.59 | 20.545 | 20.375 | 20.885 | 20.702 | 20.51 | 20.317 | 20.384
2008-06-05 | 1 | 6.29 | 6.36 | 6.23 | 6.74 | 6.584 | 6.525 | 6.367 | 6.612 | 20.6 | 20.562 | 20.39 | 20.895 | 20.714 | 20.51 | 20.326 | 20.384
2008-06-06 | 1 | 6.29 | 6.355 | 6.23 | 6.74 | 6.58 | 6.525 | 6.367 | 6.612 | 20.61 | 20.562 | 20.39 | 20.9 | 20.714 | 20.525 | 20.329 | 20.396
2008-06-07 | 1 | 6.29 | 6.355 | 6.23 | 6.74 | 6.576 | 6.525 | 6.367 | 6.612 | 20.62 | 20.58 | 20.41 | 20.905 | 20.734 | 20.525 | 20.343 | 20.398
2008-06-08 | 1 | 6.28 | 6.355 | 6.23 | 6.74 | 6.576 | 6.525 | 6.357 | 6.612 | 20.625 | 20.58 | 20.41 | 20.915 | 20.734 | 20.54 | 20.349 | 20.406
2008-06-09 | 1 | 6.28 | 6.355 | 6.23 | 6.74 | 6.576 | 6.525 | 6.357 | 6.612 | 20.63 | 20.595 | 20.415 | 20.925 | 20.752 | 20.54 | 20.351 | 20.418
2008-06-10 | 1 | 6.275 | 6.355 | 6.23 | 6.74 | 6.576 | 6.525 | 6.357 | 6.612 | 20.64 | 20.595 | 20.425 | 20.935 | 20.752 | 20.55 | 20.361 | 20.418
2008-06-11 | 1 | 6.275 | 6.345 | 6.23 | 6.74 | 6.576 | 6.525 | 6.357 | 6.612 | 20.65 | 20.602 | 20.425 | 20.945 | 20.76 | 20.56 | 20.367 | 20.43
2008-06-12 | 1 | 6.275 | 6.345 | 6.23 | 6.74 | 6.576 | 6.525 | 6.357 | 6.612 | 20.66 | 20.612 | 20.44 | 20.95 | 20.764 | 20.56 | 20.376 | 20.434
2008-06-13 | 1 | 6.275 | 6.355 | 6.23 | 6.74 | 6.576 | 6.525 | 6.367 | 6.612 | 20.66 | 20.612 | 20.44 | 20.95 | 20.764 | 20.575 | 20.379 | 20.434
2008-06-14 | 1 | 6.28 | 6.355 | 6.23 | 6.74 | 6.576 | 6.525 | 6.367 | 6.612 | 20.67 | 20.63 | 20.45 | 20.955 | 20.784 | 20.575 | 20.379 | 20.446
2008-06-15 | 1 | 6.28 | 6.355 | 6.23 | 6.74 | 6.576 | 6.525 | 6.367 | 6.612 | 20.675 | 20.63 | 20.46 | 20.965 | 20.784 | 20.575 | 20.393 | 20.448
2008-06-16 | 1 | 6.28 | 6.355 | 6.23 | 6.74 | 6.584 | 6.525 | 6.37 | 6.62 | 20.68 | 20.63 | 20.46 | 20.965 | 20.784 | 20.59 | 20.393 | 20.448
2008-06-17 | 1 | 6.29 | 6.355 | 6.23 | 6.74 | 6.584 | 6.525 | 6.374 | 6.624 | 20.68 | 20.64 | 20.46 | 20.975 | 20.794 | 20.59 | 20.399 | 20.464
2008-06-18 | 1 | 6.29 | 6.36 | 6.23 | 6.74 | 6.584 | 6.525 | 6.374 | 6.624 | 20.69 | 20.645 | 20.475 | 20.975 | 20.802 | 20.59 | 20.401 | 20.468
2008-06-19 | 1 | 6.29 | 6.36 | 6.24 | 6.74 | 6.584 | 6.525 | 6.374 | 6.632 | 20.69 | 20.645 | 20.475 | 20.985 | 20.802 | 20.59 | 20.411 | 20.468
2008-06-20 | 1 | 6.29 | 6.365 | 6.25 | 6.76 | 6.584 | 6.53 | 6.374 | 6.632 | 20.7 | 20.645 | 20.475 | 20.985 | 20.802 | 20.61 | 20.417 | 20.468
2008-06-21 | 1 | 6.3 | 6.37 | 6.25 | 6.76 | 6.588 | 6.54 | 6.384 | 6.632 | 20.7 | 20.652 | 20.475 | 20.995 | 20.806 | 20.61 | 20.417 | 20.476
2008-06-22 | 1 | 6.31 | 6.37 | 6.25 | 6.76 | 6.598 | 6.54 | 6.394 | 6.638 | 20.7 | 20.662 | 20.485 | 20.995 | 20.814 | 20.61 | 20.417 | 20.48
2008-06-23 | 1 | 6.31 | 6.375 | 6.26 | 6.76 | 6.598 | 6.54 | 6.394 | 6.638 | 20.71 | 20.662 | 20.49 | 21 | 20.814 | 20.61 | 20.421 | 20.484
2008-06-24 | 1 | 6.31 | 6.377 | 6.27 | 6.775 | 6.598 | 6.55 | 6.394 | 6.646 | 20.71 | 20.662 | 20.49 | 21 | 20.814 | 20.61 | 20.426 | 20.484
2008-06-25 | 1 | 6.32 | 6.387 | 6.27 | 6.775 | 6.606 | 6.56 | 6.399 | 6.654 | 20.71 | 20.662 | 20.49 | 21 | 20.814 | 20.61 | 20.426 | 20.484
2008-06-26 | 1 | 6.325 | 6.39 | 6.27 | 6.775 | 6.618 | 6.56 | 6.407 | 6.658 | 20.71 | 20.662 | 20.49 | 21 | 20.814 | 20.625 | 20.426 | 20.484
2008-06-27 | 1 | 6.325 | 6.395 | 6.28 | 6.785 | 6.618 | 6.57 | 6.407 | 6.662 | 20.71 | 20.662 | 20.49 | 21 | 20.814 | 20.625 | 20.429 | 20.484
2008-06-28 | 1 | 6.33 | 6.405 | 6.28 | 6.79 | 6.626 | 6.575 | 6.417 | 6.662 | 20.72 | 20.662 | 20.49 | 21 | 20.814 | 20.625 | 20.429 | 20.488
2008-06-29 | 1 | 6.34 | 6.41 | 6.28 | 6.79 | 6.634 | 6.575 | 6.424 | 6.674 | 20.72 | 20.665 | 20.49 | 21 | 20.814 | 20.625 | 20.429 | 20.488
2008-06-30 | 1 | 6.34 | 6.415 | 6.3 | 6.81 | 6.634 | 6.58 | 6.424 | 6.682 | 20.72 | 20.665 | 20.49 | 21 | 20.814 | 20.625 | 20.429 | 20.488
2008-07-01 | 1 | 6.36 | 6.42 | 6.3 | 6.81 | 6.648 | 6.59 | 6.44 | 6.686 | 20.71 | 20.662 | 20.49 | 21 | 20.814 | 20.625 | 20.429 | 20.488
2008-07-02 | 1 | 6.36 | 6.425 | 6.31 | 6.815 | 6.648 | 6.59 | 6.444 | 6.688 | 20.71 | 20.662 | 20.49 | 21 | 20.814 | 20.625 | 20.429 | 20.488
2008-07-03 | 1 | 6.375 | 6.437 | 6.32 | 6.825 | 6.656 | 6.61 | 6.449 | 6.696 | 20.71 | 20.662 | 20.49 | 21 | 20.814 | 20.625 | 20.429 | 20.488
2008-07-04 | 1 | 6.375 | 6.44 | 6.325 | 6.825 | 6.668 | 6.61 | 6.457 | 6.708 | 20.71 | 20.662 | 20.49 | 21 | 20.814 | 20.625 | 20.429 | 20.488
2008-07-05 | 1 | 6.38 | 6.455 | 6.33 | 6.84 | 6.676 | 6.625 | 6.457 | 6.712 | 20.7 | 20.662 | 20.49 | 21 | 20.814 | 20.61 | 20.426 | 20.488
2008-07-06 | 1 | 6.39 | 6.46 | 6.33 | 6.84 | 6.684 | 6.625 | 6.47 | 6.72 | 20.7 | 20.662 | 20.49 | 20.995 | 20.814 | 20.61 | 20.426 | 20.484
2008-07-07 | 1 | 6.4 | 6.47 | 6.35 | 6.86 | 6.688 | 6.63 | 6.474 | 6.724 | 20.7 | 20.652 | 20.485 | 20.995 | 20.81 | 20.61 | 20.426 | 20.484
2008-07-08 | 1 | 6.41 | 6.475 | 6.35 | 6.86 | 6.698 | 6.64 | 6.49 | 6.732 | 20.69 | 20.65 | 20.475 | 20.985 | 20.81 | 20.61 | 20.421 | 20.484
2008-07-09 | 1 | 6.425 | 6.487 | 6.37 | 6.875 | 6.706 | 6.65 | 6.494 | 6.738 | 20.69 | 20.645 | 20.475 | 20.985 | 20.802 | 20.61 | 20.417 | 20.484
2008-07-10 | 1 | 6.425 | 6.49 | 6.37 | 6.875 | 6.718 | 6.66 | 6.505 | 6.746 | 20.68 | 20.645 | 20.475 | 20.985 | 20.802 | 20.6 | 20.417 | 20.48
2008-07-11 | 1 | 6.44 | 6.505 | 6.38 | 6.89 | 6.73 | 6.67 | 6.507 | 6.758 | 20.68 | 20.64 | 20.465 | 20.975 | 20.794 | 20.59 | 20.411 | 20.476
2008-07-12 | 1 | 6.45 | 6.515 | 6.39 | 6.9 | 6.734 | 6.675 | 6.52 | 6.762 | 20.675 | 20.635 | 20.46 | 20.965 | 20.794 | 20.59 | 20.401 | 20.476
2008-07-13 | 1 | 6.46 | 6.52 | 6.4 | 6.91 | 6.746 | 6.69 | 6.524 | 6.774 | 20.67 | 20.63 | 20.46 | 20.965 | 20.784 | 20.59 | 20.399 | 20.468
2008-07-14 | 1 | 6.47 | 6.537 | 6.42 | 6.915 | 6.748 | 6.69 | 6.54 | 6.774 | 20.66 | 20.62 | 20.45 | 20.955 | 20.776 | 20.575 | 20.393 | 20.464
2008-07-15 | 1 | 6.475 | 6.537 | 6.42 | 6.925 | 6.764 | 6.71 | 6.544 | 6.788 | 20.65 | 20.612 | 20.44 | 20.95 | 20.768 | 20.575 | 20.383 | 20.456
2008-07-16 | 1 | 6.49 | 6.555 | 6.43 | 6.94 | 6.768 | 6.71 | 6.555 | 6.788 | 20.65 | 20.602 | 20.435 | 20.945 | 20.764 | 20.575 | 20.379 | 20.448
2008-07-17 | 1 | 6.5 | 6.565 | 6.43 | 6.94 | 6.78 | 6.725 | 6.567 | 6.808 | 20.63 | 20.6 | 20.425 | 20.935 | 20.76 | 20.56 | 20.376 | 20.446
2008-07-18 | 1 | 6.51 | 6.57 | 6.45 | 6.96 | 6.796 | 6.725 | 6.57 | 6.808 | 20.63 | 20.595 | 20.425 | 20.935 | 20.752 | 20.56 | 20.371 | 20.438
2008-07-19 | 1 | 6.525 | 6.587 | 6.47 | 6.965 | 6.798 | 6.74 | 6.584 | 6.824 | 20.62 | 20.585 | 20.415 | 20.915 | 20.744 | 20.55 | 20.367 | 20.434
2008-07-20 | 1 | 6.53 | 6.587 | 6.47 | 6.975 | 6.814 | 6.74 | 6.594 | 6.824 | 20.61 | 20.57 | 20.4 | 20.915 | 20.734 | 20.54 | 20.351 | 20.426
2008-07-21 | 1 | 6.54 | 6.605 | 6.48 | 6.99 | 6.818 | 6.76 | 6.599 | 6.838 | 20.6 | 20.565 | 20.4 | 20.9 | 20.726 | 20.535 | 20.349 | 20.426
2008-07-22 | 1 | 6.56 | 6.615 | 6.49 | 6.99 | 6.83 | 6.765 | 6.607 | 6.838 | 20.59 | 20.552 | 20.385 | 20.9 | 20.71 | 20.525 | 20.333 | 20.406
2008-07-23 | 1 | 6.57 | 6.62 | 6.5 | 7.01 | 6.846 | 6.775 | 6.62 | 6.858 | 20.58 | 20.55 | 20.375 | 20.885 | 20.71 | 20.515 | 20.329 | 20.406
2008-07-24 | 1 | 6.575 | 6.637 | 6.52 | 7.015 | 6.848 | 6.79 | 6.634 | 6.866 | 20.57 | 20.535 | 20.365 | 20.875 | 20.694 | 20.51 | 20.321 | 20.388
2008-07-25 | 1 | 6.59 | 6.645 | 6.52 | 7.025 | 6.864 | 6.79 | 6.64 | 6.874 | 20.56 | 20.52 | 20.36 | 20.865 | 20.686 | 20.49 | 20.311 | 20.388
2008-07-26 | 1 | 6.6 | 6.655 | 6.53 | 7.04 | 6.88 | 6.81 | 6.649 | 6.878 | 20.55 | 20.515 | 20.35 | 20.85 | 20.676 | 20.485 | 20.301 | 20.376
2008-07-27 | 1 | 6.61 | 6.67 | 6.55 | 7.05 | 6.88 | 6.815 | 6.655 | 6.888 | 20.53 | 20.5 | 20.335 | 20.845 | 20.66 | 20.475 | 20.283 | 20.376
2008-07-28 | 1 | 6.625 | 6.672 | 6.55 | 7.06 | 6.896 | 6.825 | 6.667 | 6.896 | 20.52 | 20.49 | 20.315 | 20.835 | 20.656 | 20.465 | 20.279 | 20.356
2008-07-29 | 1 | 6.63 | 6.687 | 6.57 | 7.075 | 6.906 | 6.84 | 6.674 | 6.908 | 20.51 | 20.485 | 20.31 | 20.815 | 20.644 | 20.45 | 20.271 | 20.354
2008-07-30 | 1 | 6.65 | 6.705 | 6.575 | 7.085 | 6.914 | 6.84 | 6.69 | 6.916 | 20.5 | 20.465 | 20.3 | 20.805 | 20.626 | 20.44 | 20.251 | 20.338
2008-07-31 | 1 | 6.66 | 6.715 | 6.58 | 7.09 | 6.93 | 6.86 | 6.699 | 6.924 | 20.48 | 20.45 | 20.285 | 20.795 | 20.614 | 20.435 | 20.249 | 20.326
2008-08-01 | 1 | 6.675 | 6.72 | 6.6 | 7.11 | 6.938 | 6.865 | 6.705 | 6.93 | 20.47 | 20.435 | 20.265 | 20.785 | 20.598 | 20.415 | 20.233 | 20.326
2008-08-02 | 1 | 6.68 | 6.737 | 6.61 | 7.115 | 6.946 | 6.875 | 6.717 | 6.938 | 20.45 | 20.425 | 20.26 | 20.765 | 20.594 | 20.41 | 20.221 | 20.306
2008-08-03 | 1 | 6.69 | 6.752 | 6.62 | 7.125 | 6.964 | 6.885 | 6.72 | 6.95 | 20.43 | 20.405 | 20.25 | 20.75 | 20.576 | 20.39 | 20.201 | 20.296
2008-08-04 | 1 | 6.71 | 6.76 | 6.63 | 7.14 | 6.968 | 6.89 | 6.734 | 6.958 | 20.425 | 20.4 | 20.235 | 20.735 | 20.56 | 20.385 | 20.199 | 20.28
2008-08-05 | 1 | 6.72 | 6.77 | 6.64 | 7.15 | 6.98 | 6.91 | 6.749 | 6.97 | 20.41 | 20.385 | 20.215 | 20.725 | 20.548 | 20.365 | 20.183 | 20.276
2008-08-06 | 1 | 6.73 | 6.782 | 6.65 | 7.16 | 6.996 | 6.915 | 6.755 | 6.978 | 20.39 | 20.365 | 20.2 | 20.705 | 20.528 | 20.35 | 20.171 | 20.256
2008-08-07 | 1 | 6.74 | 6.792 | 6.67 | 7.175 | 7.004 | 6.925 | 6.767 | 6.98 | 20.375 | 20.35 | 20.185 | 20.7 | 20.514 | 20.335 | 20.151 | 20.246
2008-08-08 | 1 | 6.76 | 6.805 | 6.675 | 7.185 | 7.014 | 6.935 | 6.77 | 6.996 | 20.36 | 20.335 | 20.165 | 20.685 | 20.498 | 20.325 | 20.133 | 20.23
2008-08-09 | 1 | 6.77 | 6.815 | 6.68 | 7.19 | 7.026 | 6.95 | 6.784 | 7 | 20.34 | 20.315 | 20.15 | 20.665 | 20.478 | 20.31 | 20.121 | 20.226
2008-08-10 | 1 | 6.775 | 6.822 | 6.69 | 7.21 | 7.038 | 6.96 | 6.795 | 7.016 | 20.325 | 20.3 | 20.135 | 20.65 | 20.464 | 20.3 | 20.121 | 20.206
2008-08-11 | 1 | 6.79 | 6.832 | 6.71 | 7.215 | 7.046 | 6.965 | 6.805 | 7.02 | 20.31 | 20.285 | 20.115 | 20.635 | 20.448 | 20.285 | 20.101 | 20.196
2008-08-12 | 1 | 6.8 | 6.852 | 6.72 | 7.225 | 7.054 | 6.975 | 6.815 | 7.028 | 20.29 | 20.265 | 20.1 | 20.615 | 20.436 | 20.265 | 20.083 | 20.18
2008-08-13 | 1 | 6.82 | 6.86 | 6.725 | 7.235 | 7.068 | 6.985 | 6.82 | 7.03 | 20.27 | 20.25 | 20.085 | 20.6 | 20.422 | 20.25 | 20.071 | 20.164
2008-08-14 | 1 | 6.825 | 6.865 | 6.74 | 7.25 | 7.076 | 7 | 6.834 | 7.038 | 20.25 | 20.235 | 20.065 | 20.585 | 20.398 | 20.235 | 20.051 | 20.146
2008-08-15 | 1 | 6.84 | 6.882 | 6.75 | 7.26 | 7.088 | 7 | 6.84 | 7.05 | 20.23 | 20.215 | 20.05 | 20.565 | 20.378 | 20.215 | 20.033 | 20.13
2008-08-16 | 1 | 6.85 | 6.892 | 6.76 | 7.265 | 7.104 | 7.015 | 6.849 | 7.058 | 20.22 | 20.2 | 20.035 | 20.55 | 20.364 | 20.2 | 20.021 | 20.114
2008-08-17 | 1 | 6.86 | 6.902 | 6.775 | 7.275 | 7.112 | 7.015 | 6.865 | 7.07 | 20.2 | 20.185 | 20.015 | 20.535 | 20.348 | 20.185 | 20.001 | 20.104
2008-08-18 | 1 | 6.875 | 6.915 | 6.78 | 7.29 | 7.118 | 7.035 | 6.867 | 7.074 | 20.18 | 20.155 | 20 | 20.505 | 20.328 | 20.165 | 19.983 | 20.092
2008-08-19 | 1 | 6.88 | 6.922 | 6.79 | 7.3 | 7.134 | 7.04 | 6.88 | 7.08 | 20.16 | 20.14 | 19.985 | 20.485 | 20.314 | 20.15 | 19.971 | 20.072
2008-08-20 | 1 | 6.9 | 6.932 | 6.81 | 7.31 | 7.138 | 7.05 | 6.89 | 7.088 | 20.13 | 20.12 | 19.965 | 20.465 | 20.298 | 20.135 | 19.951 | 20.064
2008-08-21 | 1 | 6.91 | 6.952 | 6.81 | 7.325 | 7.154 | 7.065 | 6.895 | 7.1 | 20.12 | 20.102 | 19.945 | 20.45 | 20.274 | 20.115 | 19.933 | 20.046
2008-08-22 | 1 | 6.92 | 6.957 | 6.825 | 7.335 | 7.166 | 7.065 | 6.905 | 7.108 | 20.1 | 20.09 | 19.925 | 20.435 | 20.256 | 20.1 | 19.921 | 20.03
2008-08-23 | 1 | 6.93 | 6.965 | 6.84 | 7.34 | 7.168 | 7.085 | 6.915 | 7.112 | 20.08 | 20.07 | 19.905 | 20.415 | 20.24 | 20.075 | 19.901 | 20.014
2008-08-24 | 1 | 6.94 | 6.982 | 6.84 | 7.35 | 7.184 | 7.085 | 6.93 | 7.124 | 20.05 | 20.045 | 19.895 | 20.4 | 20.224 | 20.055 | 19.878 | 19.992
2008-08-25 | 1 | 6.96 | 6.987 | 6.86 | 7.365 | 7.2 | 7.1 | 6.93 | 7.126 | 20.03 | 20.02 | 19.865 | 20.375 | 20.202 | 20.035 | 19.861 | 19.972
2008-08-26 | 1 | 6.97 | 7.002 | 6.865 | 7.375 | 7.2 | 7.1 | 6.945 | 7.138 | 20.02 | 20.002 | 19.85 | 20.35 | 20.174 | 20.015 | 19.835 | 19.954
2008-08-27 | 1 | 6.975 | 7.012 | 6.875 | 7.385 | 7.216 | 7.115 | 6.949 | 7.142 | 20 | 19.99 | 19.825 | 20.335 | 20.156 | 20 | 19.825 | 19.938
2008-08-28 | 1 | 6.99 | 7.017 | 6.89 | 7.39 | 7.226 | 7.135 | 6.965 | 7.158 | 19.97 | 19.96 | 19.805 | 20.315 | 20.14 | 19.985 | 19.801 | 19.918
2008-08-29 | 1 | 7 | 7.032 | 6.9 | 7.41 | 7.234 | 7.135 | 6.967 | 7.162 | 19.95 | 19.94 | 19.795 | 20.3 | 20.124 | 19.965 | 19.783 | 19.904
2008-08-30 | 1 | 7.02 | 7.047 | 6.91 | 7.415 | 7.25 | 7.15 | 6.98 | 7.166 | 19.93 | 19.92 | 19.765 | 20.265 | 20.094 | 19.945 | 19.771 | 19.888
2008-08-31 | 1 | 7.025 | 7.057 | 6.915 | 7.425 | 7.254 | 7.15 | 6.984 | 7.176 | 19.91 | 19.902 | 19.745 | 20.25 | 20.078 | 19.925 | 19.751 | 19.868
2008-09-01 | 1 | 7.03 | 7.065 | 6.925 | 7.435 | 7.266 | 7.165 | 6.995 | 7.184 | 19.88 | 19.88 | 19.725 | 20.235 | 20.056 | 19.905 | 19.728 | 19.854
2008-09-02 | 1 | 7.05 | 7.077 | 6.94 | 7.45 | 7.274 | 7.165 | 7.005 | 7.192 | 19.87 | 19.857 | 19.705 | 20.215 | 20.04 | 19.885 | 19.711 | 19.838
2008-09-03 | 1 | 7.06 | 7.087 | 6.95 | 7.46 | 7.284 | 7.185 | 7.015 | 7.2 | 19.85 | 19.84 | 19.675 | 20.185 | 20.008 | 19.865 | 19.685 | 19.818
2008-09-04 | 1 | 7.07 | 7.097 | 6.96 | 7.465 | 7.3 | 7.195 | 7.03 | 7.208 | 19.82 | 19.81 | 19.655 | 20.165 | 19.994 | 19.845 | 19.671 | 19.804
2008-09-05 | 1 | 7.08 | 7.112 | 6.965 | 7.475 | 7.304 | 7.2 | 7.03 | 7.212 | 19.8 | 19.792 | 19.645 | 20.15 | 19.978 | 19.825 | 19.651 | 19.78
2008-09-06 | 1 | 7.09 | 7.115 | 6.985 | 7.485 | 7.316 | 7.205 | 7.045 | 7.216 | 19.77 | 19.775 | 19.625 | 20.135 | 19.948 | 19.805 | 19.628 | 19.758
2008-09-07 | 1 | 7.1 | 7.127 | 6.99 | 7.5 | 7.324 | 7.215 | 7.045 | 7.226 | 19.75 | 19.752 | 19.595 | 20.1 | 19.928 | 19.785 | 19.611 | 19.738
2008-09-08 | 1 | 7.12 | 7.147 | 7 | 7.51 | 7.342 | 7.225 | 7.065 | 7.234 | 19.73 | 19.725 | 19.575 | 20.085 | 19.908 | 19.765 | 19.585 | 19.718
2008-09-09 | 1 | 7.125 | 7.147 | 7.01 | 7.515 | 7.346 | 7.235 | 7.065 | 7.238 | 19.7 | 19.707 | 19.555 | 20.065 | 19.894 | 19.745 | 19.575 | 19.704
2008-09-10 | 1 | 7.13 | 7.162 | 7.015 | 7.525 | 7.354 | 7.245 | 7.08 | 7.25 | 19.68 | 19.69 | 19.535 | 20.035 | 19.866 | 19.725 | 19.541 | 19.688
2008-09-11 | 1 | 7.15 | 7.165 | 7.035 | 7.535 | 7.37 | 7.25 | 7.08 | 7.254 | 19.67 | 19.657 | 19.505 | 20.015 | 19.844 | 19.705 | 19.528 | 19.66
2008-09-12 | 1 | 7.16 | 7.177 | 7.035 | 7.55 | 7.374 | 7.255 | 7.095 | 7.266 | 19.63 | 19.642 | 19.495 | 20 | 19.828 | 19.685 | 19.511 | 19.65
2008-09-13 | 1 | 7.17 | 7.197 | 7.05 | 7.56 | 7.392 | 7.265 | 7.095 | 7.268 | 19.62 | 19.61 | 19.465 | 19.975 | 19.8 | 19.655 | 19.485 | 19.626
2008-09-14 | 1 | 7.18 | 7.202 | 7.065 | 7.565 | 7.392 | 7.275 | 7.115 | 7.276 | 19.58 | 19.592 | 19.445 | 19.95 | 19.778 | 19.645 | 19.475 | 19.608
2008-09-15 | 1 | 7.2 | 7.212 | 7.065 | 7.585 | 7.404 | 7.295 | 7.115 | 7.284 | 19.57 | 19.575 | 19.425 | 19.935 | 19.758 | 19.625 | 19.441 | 19.596
2008-09-16 | 1 | 7.2 | 7.225 | 7.085 | 7.585 | 7.42 | 7.295 | 7.128 | 7.288 | 19.55 | 19.552 | 19.4 | 19.91 | 19.74 | 19.6 | 19.428 | 19.576
2008-09-17 | 1 | 7.22 | 7.232 | 7.085 | 7.6 | 7.424 | 7.305 | 7.13 | 7.3 | 19.52 | 19.525 | 19.385 | 19.885 | 19.708 | 19.575 | 19.405 | 19.55
2008-09-18 | 1 | 7.23 | 7.247 | 7.1 | 7.61 | 7.44 | 7.305 | 7.141 | 7.304 | 19.5 | 19.507 | 19.355 | 19.865 | 19.694 | 19.555 | 19.385 | 19.53
2008-09-19 | 1 | 7.23 | 7.257 | 7.115 | 7.615 | 7.446 | 7.325 | 7.145 | 7.308 | 19.475 | 19.482 | 19.335 | 19.84 | 19.67 | 19.545 | 19.365 | 19.508
2008-09-20 | 1 | 7.25 | 7.262 | 7.115 | 7.635 | 7.45 | 7.325 | 7.161 | 7.318 | 19.45 | 19.457 | 19.315 | 19.815 | 19.646 | 19.505 | 19.341 | 19.496
2008-09-21 | 1 | 7.27 | 7.275 | 7.135 | 7.635 | 7.47 | 7.345 | 7.175 | 7.326 | 19.43 | 19.442 | 19.295 | 19.8 | 19.62 | 19.495 | 19.325 | 19.476
2008-09-22 | 1 | 7.275 | 7.292 | 7.145 | 7.65 | 7.474 | 7.35 | 7.178 | 7.338 | 19.4 | 19.415 | 19.265 | 19.775 | 19.6 | 19.475 | 19.305 | 19.458
2008-09-23 | 1 | 7.28 | 7.297 | 7.15 | 7.66 | 7.49 | 7.355 | 7.185 | 7.346 | 19.38 | 19.392 | 19.25 | 19.75 | 19.59 | 19.455 | 19.28 | 19.438
2008-09-24 | 1 | 7.3 | 7.307 | 7.165 | 7.665 | 7.496 | 7.375 | 7.195 | 7.35 | 19.36 | 19.375 | 19.225 | 19.735 | 19.554 | 19.435 | 19.265 | 19.418
2008-09-25 | 1 | 7.31 | 7.325 | 7.175 | 7.685 | 7.5 | 7.375 | 7.205 | 7.358 | 19.33 | 19.347 | 19.2 | 19.715 | 19.54 | 19.405 | 19.241 | 19.4
2008-09-26 | 1 | 7.32 | 7.325 | 7.185 | 7.69 | 7.52 | 7.395 | 7.215 | 7.358 | 19.32 | 19.325 | 19.185 | 19.685 | 19.52 | 19.395 | 19.225 | 19.376
2008-09-27 | 1 | 7.33 | 7.342 | 7.195 | 7.7 | 7.528 | 7.395 | 7.225 | 7.376 | 19.28 | 19.307 | 19.165 | 19.665 | 19.492 | 19.375 | 19.195 | 19.358
2008-09-28 | 1 | 7.35 | 7.357 | 7.2 | 7.715 | 7.54 | 7.405 | 7.23 | 7.376 | 19.27 | 19.277 | 19.135 | 19.65 | 19.474 | 19.35 | 19.18 | 19.346
2008-09-29 | 1 | 7.35 | 7.357 | 7.215 | 7.715 | 7.55 | 7.405 | 7.241 | 7.396 | 19.25 | 19.262 | 19.115 | 19.625 | 19.45 | 19.335 | 19.165 | 19.326
2008-09-30 | 1 | 7.37 | 7.375 | 7.225 | 7.735 | 7.558 | 7.425 | 7.255 | 7.396 | 19.22 | 19.242 | 19.1 | 19.6 | 19.44 | 19.305 | 19.141 | 19.304
2008-10-01 | 1 | 7.38 | 7.392 | 7.235 | 7.75 | 7.57 | 7.435 | 7.261 | 7.404 | 19.2 | 19.212 | 19.065 | 19.585 | 19.404 | 19.295 | 19.125 | 19.288
2008-10-02 | 1 | 7.39 | 7.392 | 7.25 | 7.75 | 7.578 | 7.445 | 7.275 | 7.408 | 19.175 | 19.197 | 19.05 | 19.56 | 19.392 | 19.275 | 19.095 | 19.266
2008-10-03 | 1 | 7.4 | 7.407 | 7.255 | 7.765 | 7.594 | 7.455 | 7.278 | 7.418 | 19.15 | 19.177 | 19.035 | 19.535 | 19.37 | 19.25 | 19.08 | 19.25
2008-10-04 | 1 | 7.42 | 7.425 | 7.265 | 7.785 | 7.6 | 7.455 | 7.285 | 7.426 | 19.13 | 19.152 | 19.015 | 19.515 | 19.346 | 19.235 | 19.065 | 19.234
2008-10-05 | 1 | 7.43 | 7.43 | 7.275 | 7.785 | 7.608 | 7.475 | 7.291 | 7.438 | 19.11 | 19.127 | 18.985 | 19.5 | 19.324 | 19.205 | 19.045 | 19.216
2008-10-06 | 1 | 7.43 | 7.442 | 7.295 | 7.8 | 7.628 | 7.485 | 7.305 | 7.446 | 19.08 | 19.112 | 18.965 | 19.475 | 19.304 | 19.195 | 19.028 | 19.2
2008-10-07 | 1 | 7.45 | 7.457 | 7.305 | 7.815 | 7.636 | 7.495 | 7.321 | 7.454 | 19.07 | 19.087 | 18.95 | 19.45 | 19.292 | 19.175 | 18.995 | 19.184
2008-10-08 | 1 | 7.47 | 7.46 | 7.305 | 7.815 | 7.644 | 7.5 | 7.328 | 7.458 | 19.04 | 19.062 | 18.935 | 19.435 | 19.262 | 19.15 | 18.98 | 19.162
2008-10-09 | 1 | 7.48 | 7.475 | 7.325 | 7.835 | 7.658 | 7.505 | 7.335 | 7.468 | 19.02 | 19.047 | 18.91 | 19.415 | 19.242 | 19.135 | 18.965 | 19.142
2008-10-10 | 1 | 7.48 | 7.492 | 7.345 | 7.85 | 7.674 | 7.525 | 7.341 | 7.476 | 19 | 19.027 | 18.885 | 19.39 | 19.224 | 19.115 | 18.945 | 19.126
2008-10-11 | 1 | 7.5 | 7.502 | 7.345 | 7.85 | 7.678 | 7.535 | 7.355 | 7.488 | 18.98 | 19.007 | 18.865 | 19.375 | 19.204 | 19.1 | 18.93 | 19.112
2008-10-12 | 1 | 7.52 | 7.51 | 7.355 | 7.865 | 7.694 | 7.545 | 7.371 | 7.5 | 18.96 | 18.982 | 18.85 | 19.35 | 19.184 | 19.075 | 18.915 | 19.092
2008-10-13 | 1 | 7.53 | 7.525 | 7.375 | 7.885 | 7.706 | 7.55 | 7.378 | 7.504 | 18.93 | 18.962 | 18.825 | 19.335 | 19.166 | 19.055 | 18.895 | 19.076
2008-10-14 | 1 | 7.55 | 7.54 | 7.375 | 7.885 | 7.708 | 7.565 | 7.385 | 7.51 | 18.92 | 18.947 | 18.81 | 19.315 | 19.15 | 19.045 | 18.88 | 19.062
2008-10-15 | 1 | 7.55 | 7.552 | 7.395 | 7.9 | 7.728 | 7.575 | 7.401 | 7.518 | 18.9 | 18.927 | 18.79 | 19.3 | 19.124 | 19.015 | 18.865 | 19.042
2008-10-16 | 1 | 7.57 | 7.56 | 7.405 | 7.915 | 7.74 | 7.585 | 7.405 | 7.538 | 18.875 | 18.907 | 18.775 | 19.275 | 19.104 | 19 | 18.84 | 19.026
2008-10-17 | 1 | 7.58 | 7.57 | 7.425 | 7.935 | 7.756 | 7.6 | 7.421 | 7.538 | 18.86 | 18.887 | 18.75 | 19.26 | 19.084 | 18.985 | 18.82 | 19.012
2008-10-18 | 1 | 7.6 | 7.59 | 7.425 | 7.935 | 7.758 | 7.605 | 7.428 | 7.554 | 18.83 | 18.865 | 18.735 | 19.24 | 19.066 | 18.965 | 18.799 | 18.992
2008-10-19 | 1 | 7.62 | 7.602 | 7.445 | 7.95 | 7.774 | 7.615 | 7.435 | 7.556 | 18.82 | 18.852 | 18.715 | 19.215 | 19.05 | 18.95 | 18.784 | 18.976
2008-10-20 | 1 | 7.62 | 7.61 | 7.455 | 7.965 | 7.79 | 7.635 | 7.451 | 7.568 | 18.8 | 18.832 | 18.69 | 19.2 | 19.034 | 18.935 | 18.767 | 18.962
2008-10-21 | 1 | 7.63 | 7.62 | 7.465 | 7.985 | 7.802 | 7.645 | 7.461 | 7.58 | 18.775 | 18.815 | 18.675 | 19.185 | 19.016 | 18.915 | 18.749 | 18.942
2008-10-22 | 1 | 7.65 | 7.64 | 7.485 | 7.985 | 7.814 | 7.65 | 7.475 | 7.588 | 18.76 | 18.802 | 18.66 | 19.165 | 19 | 18.9 | 18.74 | 18.93
2008-10-23 | 1 | 7.67 | 7.652 | 7.495 | 8 | 7.824 | 7.665 | 7.483 | 7.596 | 18.74 | 18.777 | 18.64 | 19.15 | 18.984 | 18.885 | 18.72 | 18.924
2008-10-24 | 1 | 7.68 | 7.67 | 7.505 | 8.015 | 7.84 | 7.685 | 7.501 | 7.614 | 18.725 | 18.762 | 18.625 | 19.135 | 18.966 | 18.865 | 18.705 | 18.908
2008-10-25 | 1 | 7.7 | 7.675 | 7.515 | 8.035 | 7.852 | 7.685 | 7.505 | 7.618 | 18.71 | 18.747 | 18.61 | 19.115 | 18.95 | 18.85 | 18.695 | 18.888
2008-10-26 | 1 | 7.71 | 7.69 | 7.535 | 8.045 | 7.864 | 7.7 | 7.521 | 7.63 | 18.68 | 18.732 | 18.59 | 19.1 | 18.934 | 18.835 | 18.68 | 18.876
2008-10-27 | 1 | 7.72 | 7.702 | 7.55 | 8.05 | 7.878 | 7.715 | 7.533 | 7.642 | 18.67 | 18.715 | 18.575 | 19.085 | 18.916 | 18.825 | 18.665 | 18.87
2008-10-28 | 1 | 7.73 | 7.72 | 7.555 | 8.065 | 7.89 | 7.725 | 7.541 | 7.646 | 18.65 | 18.702 | 18.56 | 19.065 | 18.9 | 18.815 | 18.645 | 18.85
2008-10-29 | 1 | 7.75 | 7.74 | 7.575 | 8.085 | 7.906 | 7.735 | 7.551 | 7.664 | 18.63 | 18.682 | 18.54 | 19.05 | 18.888 | 18.8 | 18.634 | 18.838
2008-10-30 | 1 | 7.77 | 7.75 | 7.585 | 8.1 | 7.914 | 7.75 | 7.571 | 7.672 | 18.62 | 18.665 | 18.525 | 19.04 | 18.868 | 18.785 | 18.617 | 18.824
2008-10-31 | 1 | 7.78 | 7.755 | 7.6 | 8.105 | 7.928 | 7.765 | 7.583 | 7.68 | 18.61 | 18.652 | 18.52 | 19.025 | 18.854 | 18.765 | 18.605 | 18.82
2008-11-01 | 1 | 7.8 | 7.775 | 7.615 | 8.115 | 7.948 | 7.775 | 7.591 | 7.696 | 18.59 | 18.632 | 18.51 | 19.01 | 18.838 | 18.75 | 18.595 | 18.8
2008-11-02 | 0 | 6.82 | 6.79 | 6.635 | 7.135 | 6.964 | 6.785 | 6.601 | 6.706 | 17.575 | 17.615 | 17.49 | 17.99 | 17.826 | 17.74 | 17.58 | 17.788
2008-11-03 | 0 | 6.825 | 6.802 | 6.645 | 7.15 | 6.974 | 6.8 | 6.621 | 6.714 | 17.56 | 17.602 | 17.475 | 17.985 | 17.816 | 17.735 | 17.567 | 17.78
2008-11-04 | 0 | 6.84 | 6.815 | 6.65 | 7.165 | 6.986 | 6.815 | 6.633 | 6.73 | 17.54 | 17.592 | 17.46 | 17.965 | 17.804 | 17.715 | 17.555 | 17.77
2008-11-05 | 0 | 6.85 | 6.835 | 6.665 | 7.185 | 6.998 | 6.825 | 6.649 | 6.738 | 17.53 | 17.572 | 17.45 | 17.96 | 17.788 | 17.7 | 17.545 | 17.766
2008-11-06 | 0 | 6.87 | 6.85 | 6.685 | 7.195 | 7.014 | 6.835 | 6.651 | 6.746 | 17.52 | 17.565 | 17.43 | 17.94 | 17.768 | 17.69 | 17.534 | 17.75
2008-11-07 | 0 | 6.88 | 6.865 | 6.7 | 7.2 | 7.028 | 6.85 | 6.671 | 6.764 | 17.5 | 17.552 | 17.425 | 17.925 | 17.764 | 17.685 | 17.52 | 17.73
2008-11-08 | 0 | 6.9 | 6.875 | 6.715 | 7.215 | 7.048 | 6.865 | 6.683 | 6.776 | 17.49 | 17.537 | 17.41 | 17.915 | 17.754 | 17.675 | 17.515 | 17.728
2008-11-09 | 0 | 6.92 | 6.895 | 6.735 | 7.235 | 7.06 | 6.885 | 6.701 | 6.788 | 17.475 | 17.522 | 17.4 | 17.91 | 17.738 | 17.66 | 17.499 | 17.72
2008-11-10 | 0 | 6.93 | 6.902 | 6.735 | 7.25 | 7.076 | 6.89 | 6.701 | 6.796 | 17.47 | 17.515 | 17.39 | 17.89 | 17.73 | 17.65 | 17.49 | 17.716
2008-11-11 | 0 | 6.95 | 6.915 | 6.75 | 7.265 | 7.078 | 6.91 | 6.721 | 6.814 | 17.46 | 17.505 | 17.375 | 17.885 | 17.718 | 17.64 | 17.484 | 17.7
2008-11-12 | 0 | 6.97 | 6.935 | 6.765 | 7.285 | 7.098 | 6.915 | 6.733 | 6.826 | 17.44 | 17.492 | 17.37 | 17.875 | 17.704 | 17.635 | 17.47 | 17.696
2008-11-13 | 0 | 6.98 | 6.95 | 6.785 | 7.295 | 7.114 | 6.935 | 6.751 | 6.838 | 17.43 | 17.487 | 17.36 | 17.865 | 17.696 | 17.625 | 17.467 | 17.688
2008-11-14 | 0 | 7 | 6.965 | 6.8 | 7.305 | 7.128 | 6.95 | 6.767 | 6.846 | 17.425 | 17.47 | 17.35 | 17.86 | 17.688 | 17.615 | 17.455 | 17.678
2008-11-15 | 0 | 7.01 | 6.985 | 6.815 | 7.315 | 7.144 | 6.96 | 6.776 | 6.856 | 17.41 | 17.465 | 17.34 | 17.84 | 17.68 | 17.61 | 17.449 | 17.674
2008-11-16 | 0 | 7.025 | 7 | 6.835 | 7.335 | 7.16 | 6.975 | 6.783 | 6.876 | 17.41 | 17.455 | 17.33 | 17.84 | 17.668 | 17.6 | 17.44 | 17.67
2008-11-17 | 0 | 7.04 | 7.015 | 6.85 | 7.35 | 7.176 | 6.99 | 6.801 | 6.888 | 17.39 | 17.455 | 17.325 | 17.825 | 17.664 | 17.59 | 17.434 | 17.666
2008-11-18 | 0 | 7.06 | 7.02 | 6.86 | 7.365 | 7.186 | 7 | 6.821 | 6.896 | 17.38 | 17.437 | 17.32 | 17.825 | 17.656 | 17.59 | 17.424 | 17.658
2008-11-19 | 0 | 7.07 | 7.04 | 6.875 | 7.385 | 7.206 | 7.015 | 6.829 | 6.906 | 17.375 | 17.437 | 17.31 | 17.815 | 17.646 | 17.575 | 17.42 | 17.658
2008-11-20 | 0 | 7.08 | 7.052 | 6.885 | 7.4 | 7.214 | 7.035 | 6.849 | 6.926 | 17.375 | 17.422 | 17.3 | 17.81 | 17.646 | 17.575 | 17.417 | 17.646
2008-11-21 | 0 | 7.1 | 7.065 | 6.9 | 7.415 | 7.226 | 7.04 | 6.861 | 6.938 | 17.36 | 17.42 | 17.3 | 17.81 | 17.642 | 17.575 | 17.407 | 17.638
2008-11-22 | 0 | 7.12 | 7.085 | 6.915 | 7.425 | 7.244 | 7.06 | 6.871 | 6.954 | 17.36 | 17.42 | 17.29 | 17.79 | 17.63 | 17.56 | 17.405 | 17.638
2008-11-23 | 0 | 7.13 | 7.1 | 6.935 | 7.445 | 7.26 | 7.075 | 6.883 | 6.956 | 17.35 | 17.405 | 17.28 | 17.79 | 17.63 | 17.56 | 17.399 | 17.638
2008-11-24 | 0 | 7.15 | 7.115 | 6.95 | 7.45 | 7.276 | 7.085 | 6.899 | 6.976 | 17.34 | 17.405 | 17.28 | 17.79 | 17.622 | 17.56 | 17.399 | 17.636
2008-11-25 | 0 | 7.17 | 7.135 | 6.96 | 7.465 | 7.294 | 7.1 | 6.917 | 6.988 | 17.34 | 17.405 | 17.28 | 17.785 | 17.618 | 17.56 | 17.394 | 17.628
2008-11-26 | 0 | 7.18 | 7.145 | 6.975 | 7.485 | 7.306 | 7.11 | 6.926 | 6.998 | 17.34 | 17.395 | 17.27 | 17.775 | 17.614 | 17.55 | 17.394 | 17.624
2008-11-27 | 0 | 7.19 | 7.162 | 6.99 | 7.5 | 7.314 | 7.125 | 6.933 | 7.006 | 17.33 | 17.387 | 17.27 | 17.775 | 17.614 | 17.54 | 17.39 | 17.624
2008-11-28 | 0 | 7.21 | 7.17 | 7 | 7.515 | 7.334 | 7.14 | 6.951 | 7.026 | 17.325 | 17.387 | 17.27 | 17.775 | 17.614 | 17.54 | 17.39 | 17.624
2008-11-29 | 0 | 7.225 | 7.19 | 7.015 | 7.525 | 7.344 | 7.16 | 6.967 | 7.038 | 17.325 | 17.387 | 17.27 | 17.775 | 17.614 | 17.54 | 17.39 | 17.624
2008-11-30 | 0 | 7.24 | 7.2 | 7.035 | 7.545 | 7.36 | 7.165 | 6.979 | 7.048 | 17.325 | 17.387 | 17.27 | 17.775 | 17.598 | 17.54 | 17.39 | 17.624
2008-12-01 | 0 | 7.25 | 7.215 | 7.04 | 7.55 | 7.376 | 7.175 | 6.993 | 7.064 | 17.325 | 17.387 | 17.27 | 17.775 | 17.598 | 17.54 | 17.39 | 17.624
2008-12-02 | 0 | 7.27 | 7.23 | 7.06 | 7.565 | 7.386 | 7.19 | 7.001 | 7.076 | 17.325 | 17.387 | 17.27 | 17.775 | 17.598 | 17.54 | 17.39 | 17.624
2008-12-03 | 0 | 7.28 | 7.245 | 7.075 | 7.585 | 7.402 | 7.21 | 7.017 | 7.088 | 17.325 | 17.387 | 17.27 | 17.775 | 17.598 | 17.54 | 17.39 | 17.624
2008-12-04 | 0 | 7.3 | 7.252 | 7.085 | 7.595 | 7.414 | 7.215 | 7.029 | 7.098 | 17.325 | 17.387 | 17.27 | 17.775 | 17.598 | 17.54 | 17.39 | 17.624
2008-12-05 | 0 | 7.31 | 7.265 | 7.1 | 7.605 | 7.426 | 7.225 | 7.043 | 7.106 | 17.325 | 17.387 | 17.27 | 17.775 | 17.598 | 17.54 | 17.39 | 17.632
2008-12-06 | 0 | 7.325 | 7.285 | 7.11 | 7.615 | 7.444 | 7.24 | 7.051 | 7.126 | 17.325 | 17.387 | 17.27 | 17.775 | 17.606 | 17.54 | 17.394 | 17.636
2008-12-07 | 0 | 7.33 | 7.295 | 7.125 | 7.635 | 7.452 | 7.26 | 7.067 | 7.134 | 17.325 | 17.387 | 17.27 | 17.775 | 17.614 | 17.54 | 17.394 | 17.638
2008-12-08 | 0 | 7.35 | 7.312 | 7.14 | 7.65 | 7.464 | 7.265 | 7.079 | 7.146 | 17.325 | 17.387 | 17.27 | 17.775 | 17.614 | 17.56 | 17.394 | 17.638
2008-12-09 | 0 | 7.36 | 7.32 | 7.15 | 7.655 | 7.476 | 7.275 | 7.093 | 7.156 | 17.325 | 17.39 | 17.27 | 17.775 | 17.618 | 17.56 | 17.399 | 17.638
2008-12-10 | 0 | 7.375 | 7.33 | 7.16 | 7.665 | 7.494 | 7.29 | 7.101 | 7.168 | 17.325 | 17.395 | 17.275 | 17.785 | 17.618 | 17.56 | 17.405 | 17.646
2008-12-11 | 0 | 7.38 | 7.345 | 7.175 | 7.685 | 7.502 | 7.31 | 7.117 | 7.18 | 17.33 | 17.405 | 17.28 | 17.79 | 17.618 | 17.56 | 17.407 | 17.658
2008-12-12 | 0 | 7.4 | 7.352 | 7.185 | 7.695 | 7.514 | 7.31 | 7.126 | 7.188 | 17.34 | 17.405 | 17.28 | 17.79 | 17.63 | 17.575 | 17.407 | 17.658
2008-12-13 | 0 | 7.41 | 7.365 | 7.19 | 7.7 | 7.526 | 7.325 | 7.133 | 7.198 | 17.34 | 17.41 | 17.28 | 17.79 | 17.634 | 17.575 | 17.417 | 17.662
2008-12-14 | 0 | 7.42 | 7.38 | 7.21 | 7.715 | 7.534 | 7.34 | 7.149 | 7.214 | 17.34 | 17.415 | 17.3 | 17.8 | 17.634 | 17.575 | 17.424 | 17.67
2008-12-15 | 0 | 7.43 | 7.39 | 7.215 | 7.725 | 7.544 | 7.34 | 7.161 | 7.218 | 17.36 | 17.42 | 17.3 | 17.81 | 17.638 | 17.58 | 17.424 | 17.674
2008-12-16 | 0 | 7.44 | 7.395 | 7.225 | 7.735 | 7.552 | 7.36 | 7.167 | 7.234 | 17.36 | 17.425 | 17.3 | 17.81 | 17.648 | 17.59 | 17.434 | 17.682
2008-12-17 | 0 | 7.45 | 7.412 | 7.24 | 7.75 | 7.564 | 7.36 | 7.176 | 7.238 | 17.37 | 17.427 | 17.32 | 17.815 | 17.648 | 17.59 | 17.444 | 17.688
2008-12-18 | 0 | 7.46 | 7.415 | 7.24 | 7.755 | 7.576 | 7.375 | 7.183 | 7.248 | 17.375 | 17.437 | 17.32 | 17.825 | 17.664 | 17.61 | 17.449 | 17.696
2008-12-19 | 0 | 7.47 | 7.43 | 7.26 | 7.765 | 7.584 | 7.39 | 7.199 | 7.256 | 17.375 | 17.445 | 17.325 | 17.835 | 17.668 | 17.61 | 17.457 | 17.708
2008-12-20 | 0 | 7.48 | 7.44 | 7.265 | 7.775 | 7.594 | 7.39 | 7.201 | 7.268 | 17.39 | 17.455 | 17.33 | 17.84 | 17.68 | 17.625 | 17.467 | 17.708
2008-12-21 | 0 | 7.49 | 7.445 | 7.275 | 7.785 | 7.602 | 7.41 | 7.217 | 7.276 | 17.39 | 17.465 | 17.34 | 17.85 | 17.684 | 17.625 | 17.474 | 17.72
2008-12-22 | 0 | 7.5 | 7.452 | 7.285 | 7.795 | 7.61 | 7.41 | 7.221 | 7.284 | 17.41 | 17.47 | 17.35 | 17.86 | 17.696 | 17.64 | 17.484 | 17.732
2008-12-23 | 0 | 7.5 | 7.462 | 7.29 | 7.8 | 7.614 | 7.425 | 7.229 | 7.288 | 17.41 | 17.477 | 17.37 | 17.865 | 17.698 | 17.64 | 17.494 | 17.738
2008-12-24 | 0 | 7.51 | 7.465 | 7.29 | 7.805 | 7.626 | 7.425 | 7.233 | 7.298 | 17.425 | 17.487 | 17.37 | 17.875 | 17.714 | 17.66 | 17.499 | 17.746
2008-12-25 | 0 | 7.52 | 7.48 | 7.31 | 7.815 | 7.634 | 7.425 | 7.243 | 7.306 | 17.43 | 17.505 | 17.38 | 17.89 | 17.718 | 17.66 | 17.507 | 17.758
2008-12-26 | 0 | 7.525 | 7.48 | 7.31 | 7.815 | 7.634 | 7.44 | 7.249 | 7.318 | 17.44 | 17.51 | 17.38 | 17.89 | 17.734 | 17.675 | 17.52 | 17.762
2008-12-27 | 0 | 7.53 | 7.49 | 7.315 | 7.825 | 7.644 | 7.44 | 7.261 | 7.318 | 17.46 | 17.52 | 17.4 | 17.91 | 17.746 | 17.69 | 17.524 | 17.774
2008-12-28 | 0 | 7.53 | 7.495 | 7.325 | 7.835 | 7.652 | 7.45 | 7.267 | 7.326 | 17.47 | 17.527 | 17.42 | 17.915 | 17.748 | 17.69 | 17.544 | 17.786
2008-12-29 | 0 | 7.54 | 7.495 | 7.325 | 7.835 | 7.652 | 7.46 | 7.267 | 7.334 | 17.475 | 17.54 | 17.42 | 17.925 | 17.768 | 17.71 | 17.549 | 17.796
2008-12-30 | 0 | 7.54 | 7.502 | 7.335 | 7.845 | 7.66 | 7.46 | 7.276 | 7.334 | 17.49 | 17.555 | 17.43 | 17.94 | 17.78 | 17.725 | 17.557 | 17.808
2008-12-31 | 0 | 7.55 | 7.512 | 7.335 | 7.845 | 7.664 | 7.465 | 7.276 | 7.338 | 17.5 | 17.57 | 17.45 | 17.95 | 17.784 | 17.725 | 17.574 | 17.82
2009-01-01 | 0 | 7.55 | 7.512 | 7.34 | 7.85 | 7.664 | 7.475 | 7.279 | 7.348 | 17.51 | 17.575 | 17.45 | 17.96 | 17.798 | 17.74 | 17.584 | 17.832
2009-01-02 | 0 | 7.56 | 7.512 | 7.34 | 7.85 | 7.664 | 7.475 | 7.279 | 7.348 | 17.525 | 17.587 | 17.47 | 17.975 | 17.814 | 17.76 | 17.594 | 17.838
2009-01-03 | 0 | 7.56 | 7.515 | 7.34 | 7.85 | 7.676 | 7.475 | 7.283 | 7.356 | 17.54 | 17.605 | 17.48 | 17.99 | 17.826 | 17.76 | 17.607 | 17.858
2009-01-04 | 0 | 7.56 | 7.52 | 7.35 | 7.855 | 7.676 | 7.475 | 7.293 | 7.356 | 17.55 | 17.62 | 17.5 | 18 | 17.834 | 17.775 | 17.62 | 17.862
2009-01-05 | 0 | 7.56 | 7.52 | 7.35 | 7.855 | 7.676 | 7.485 | 7.293 | 7.364 | 17.57 | 17.627 | 17.5 | 18.01 | 17.848 | 17.79 | 17.634 | 17.874
2009-01-06 | 0 | 7.57 | 7.52 | 7.35 | 7.855 | 7.684 | 7.485 | 7.299 | 7.364 | 17.575 | 17.64 | 17.52 | 18.025 | 17.864 | 17.81 | 17.644 | 17.888
2009-01-07 | 0 | 7.57 | 7.52 | 7.35 | 7.865 | 7.684 | 7.49 | 7.299 | 7.368 | 17.59 | 17.655 | 17.53 | 18.04 | 17.88 | 17.81 | 17.657 | 17.904
2009-01-08 | 0 | 7.57 | 7.52 | 7.35 | 7.865 | 7.684 | 7.49 | 7.299 | 7.368 | 17.61 | 17.67 | 17.55 | 18.06 | 17.896 | 17.825 | 17.67 | 17.908
2009-01-09 | 0 | 7.57 | 7.52 | 7.35 | 7.865 | 7.684 | 7.49 | 7.299 | 7.368 | 17.625 | 17.687 | 17.57 | 18.075 | 17.898 | 17.84 | 17.69 | 17.924
2009-01-10 | 0 | 7.56 | 7.52 | 7.35 | 7.865 | 7.684 | 7.49 | 7.299 | 7.376 | 17.64 | 17.705 | 17.58 | 18.085 | 17.918 | 17.86 | 17.699 | 17.938
2009-01-11 | 0 | 7.56 | 7.52 | 7.35 | 7.855 | 7.676 | 7.49 | 7.299 | 7.376 | 17.65 | 17.715 | 17.58 | 18.09 | 17.93 | 17.875 | 17.707 | 17.954
2009-01-12 | 0 | 7.56 | 7.515 | 7.35 | 7.855 | 7.676 | 7.49 | 7.299 | 7.376 | 17.67 | 17.727 | 17.6 | 18.11 | 17.946 | 17.885 | 17.724 | 17.966
2009-01-13 | 0 | 7.55 | 7.515 | 7.35 | 7.855 | 7.676 | 7.485 | 7.299 | 7.376 | 17.68 | 17.737 | 17.62 | 18.125 | 17.964 | 17.89 | 17.74 | 17.974
2009-01-14 | 0 | 7.55 | 7.515 | 7.35 | 7.85 | 7.676 | 7.485 | 7.299 | 7.376 | 17.7 | 17.755 | 17.63 | 18.14 | 17.98 | 17.91 | 17.755 | 17.988
2009-01-15 | 0 | 7.55 | 7.512 | 7.34 | 7.85 | 7.676 | 7.475 | 7.293 | 7.376 | 17.71 | 17.77 | 17.65 | 18.16 | 17.996 | 17.925 | 17.767 | 18.008
2009-01-16 | 0 | 7.54 | 7.502 | 7.34 | 7.85 | 7.668 | 7.475 | 7.293 | 7.368 | 17.725 | 17.787 | 17.67 | 18.175 | 18.006 | 17.94 | 17.784 | 18.02
2009-01-17 | 0 | 7.54 | 7.502 | 7.335 | 7.845 | 7.66 | 7.475 | 7.283 | 7.364 | 17.74 | 17.805 | 17.68 | 18.185 | 18.018 | 17.96 | 17.799 | 18.028
2009-01-18 | 0 | 7.53 | 7.5 | 7.335 | 7.845 | 7.66 | 7.475 | 7.283 | 7.356 | 17.76 | 17.82 | 17.7 | 18.2 | 18.03 | 17.965 | 17.807 | 18.038
2009-01-19 | 0 | 7.53 | 7.5 | 7.325 | 7.835 | 7.66 | 7.465 | 7.279 | 7.356 | 17.775 | 17.837 | 17.71 | 18.215 | 18.046 | 17.985 | 17.82 | 18.058
2009-01-20 | 0 | 7.525 | 7.49 | 7.315 | 7.835 | 7.648 | 7.46 | 7.276 | 7.356 | 17.79 | 17.855 | 17.725 | 18.235 | 18.064 | 17.99 | 17.84 | 18.074
2009-01-21 | 0 | 7.52 | 7.485 | 7.315 | 7.825 | 7.644 | 7.46 | 7.271 | 7.356 | 17.81 | 17.87 | 17.74 | 18.24 | 18.08 | 18.01 | 17.849 | 18.078
2009-01-22 | 0 | 7.51 | 7.485 | 7.31 | 7.815 | 7.644 | 7.45 | 7.271 | 7.338 | 17.825 | 17.882 | 17.75 | 18.26 | 18.096 | 18.025 | 17.867 | 18.096
2009-01-23 | 0 | 7.5 | 7.465 | 7.3 | 7.815 | 7.628 | 7.45 | 7.267 | 7.338 | 17.84 | 17.902 | 17.77 | 18.275 | 18.114 | 18.04 | 17.884 | 18.108
2009-01-24 | 0 | 7.49 | 7.465 | 7.3 | 7.8 | 7.626 | 7.44 | 7.251 | 7.338 | 17.86 | 17.91 | 17.78 | 18.29 | 18.13 | 18.06 | 17.899 | 18.124
2009-01-25 | 0 | 7.48 | 7.45 | 7.285 | 7.8 | 7.614 | 7.435 | 7.251 | 7.33 | 17.875 | 17.922 | 17.8 | 18.31 | 18.146 | 18.065 | 17.905 | 18.13
2009-01-26 | 0 | 7.475 | 7.45 | 7.285 | 7.785 | 7.61 | 7.425 | 7.233 | 7.326 | 17.89 | 17.942 | 17.82 | 18.325 | 18.154 | 18.085 | 17.92 | 18.15
2009-01-27 | 0 | 7.47 | 7.435 | 7.265 | 7.785 | 7.598 | 7.415 | 7.233 | 7.326 | 17.91 | 17.96 | 17.83 | 18.34 | 18.168 | 18.1 | 17.94 | 18.166
2009-01-28 | 0 | 7.45 | 7.435 | 7.265 | 7.765 | 7.594 | 7.41 | 7.226 | 7.314 | 17.925 | 17.97 | 17.85 | 18.36 | 18.188 | 18.11 | 17.949 | 18.174
2009-01-29 | 0 | 7.45 | 7.415 | 7.25 | 7.765 | 7.578 | 7.4 | 7.221 | 7.306 | 17.94 | 17.987 | 17.87 | 18.365 | 18.204 | 18.125 | 17.967 | 18.18
2009-01-30 | 0 | 7.43 | 7.405 | 7.25 | 7.75 | 7.576 | 7.39 | 7.201 | 7.296 | 17.96 | 18.005 | 17.875 | 18.385 | 18.218 | 18.14 | 17.984 | 18.2
2009-01-31 | 0 | 7.425 | 7.4 | 7.235 | 7.745 | 7.564 | 7.385 | 7.201 | 7.288 | 17.975 | 18.02 | 17.89 | 18.4 | 18.238 | 18.16 | 17.995 | 18.22
2009-02-01 | 0 | 7.42 | 7.385 | 7.215 | 7.735 | 7.548 | 7.375 | 7.183 | 7.28 | 17.99 | 18.037 | 17.91 | 18.415 | 18.246 | 18.165 | 18.005 | 18.228
2009-02-02 | 0 | 7.4 | 7.375 | 7.215 | 7.715 | 7.544 | 7.365 | 7.183 | 7.276 | 18.01 | 18.052 | 17.925 | 18.435 | 18.264 | 18.185 | 18.02 | 18.23
2009-02-03 | 0 | 7.38 | 7.365 | 7.2 | 7.705 | 7.528 | 7.35 | 7.171 | 7.264 | 18.025 | 18.065 | 17.94 | 18.44 | 18.276 | 18.2 | 18.034 | 18.25
2009-02-04 | 0 | 7.375 | 7.35 | 7.185 | 7.7 | 7.514 | 7.34 | 7.157 | 7.256 | 18.03 | 18.082 | 17.96 | 18.46 | 18.292 | 18.21 | 18.049 | 18.27
2009-02-05 | 0 | 7.36 | 7.34 | 7.175 | 7.685 | 7.502 | 7.335 | 7.151 | 7.246 | 18.05 | 18.102 | 17.975 | 18.475 | 18.304 | 18.225 | 18.067 | 18.278
2009-02-06 | 0 | 7.35 | 7.325 | 7.165 | 7.665 | 7.498 | 7.315 | 7.133 | 7.23 | 18.07 | 18.115 | 17.98 | 18.49 | 18.318 | 18.235 | 18.08 | 18.28
2009-02-07 | 0 | 7.33 | 7.305 | 7.15 | 7.655 | 7.478 | 7.31 | 7.121 | 7.23 | 18.08 | 18.132 | 18 | 18.51 | 18.338 | 18.25 | 18.09 | 18.3
2009-02-08 | 0 | 7.32 | 7.3 | 7.135 | 7.65 | 7.464 | 7.3 | 7.121 | 7.214 | 18.1 | 18.152 | 18.01 | 18.515 | 18.354 | 18.265 | 18.105 | 18.32
2009-02-09 | 0 | 7.3 | 7.285 | 7.115 | 7.635 | 7.452 | 7.285 | 7.101 | 7.196 | 18.12 | 18.16 | 18.025 | 18.535 | 18.368 | 18.285 | 18.117 | 18.324
2009-02-10 | 0 | 7.28 | 7.27 | 7.105 | 7.615 | 7.44 | 7.265 | 7.083 | 7.196 | 18.13 | 18.167 | 18.04 | 18.55 | 18.384 | 18.29 | 18.13 | 18.33
2009-02-11 | 0 | 7.27 | 7.252 | 7.095 | 7.6 | 7.424 | 7.25 | 7.075 | 7.18 | 18.15 | 18.182 | 18.06 | 18.565 | 18.4 | 18.3 | 18.145 | 18.35
2009-02-12 | 0 | 7.25 | 7.24 | 7.085 | 7.585 | 7.406 | 7.25 | 7.071 | 7.164 | 18.17 | 18.202 | 18.075 | 18.575 | 18.412 | 18.315 | 18.155 | 18.362
2009-02-13 | 0 | 7.23 | 7.22 | 7.065 | 7.565 | 7.398 | 7.235 | 7.051 | 7.154 | 18.175 | 18.215 | 18.09 | 18.59 | 18.418 | 18.335 | 18.167 | 18.374
2009-02-14 | 0 | 7.22 | 7.202 | 7.05 | 7.55 | 7.378 | 7.215 | 7.033 | 7.146 | 18.19 | 18.232 | 18.1 | 18.61 | 18.438 | 18.35 | 18.18 | 18.38
2009-02-15 | 0 | 7.2 | 7.19 | 7.035 | 7.535 | 7.364 | 7.2 | 7.021 | 7.13 | 18.21 | 18.252 | 18.11 | 18.625 | 18.45 | 18.365 | 18.195 | 18.392
2009-02-16 | 0 | 7.18 | 7.17 | 7.015 | 7.525 | 7.348 | 7.185 | 7.001 | 7.114 | 18.225 | 18.265 | 18.125 | 18.635 | 18.466 | 18.365 | 18.215 | 18.408
2009-02-17 | 0 | 7.17 | 7.152 | 7 | 7.505 | 7.332 | 7.165 | 6.985 | 7.104 | 18.24 | 18.277 | 18.14 | 18.65 | 18.484 | 18.385 | 18.217 | 18.42
2009-02-18 | 0 | 7.15 | 7.14 | 6.985 | 7.495 | 7.316 | 7.15 | 6.978 | 7.088 | 18.25 | 18.287 | 18.16 | 18.665 | 18.5 | 18.4 | 18.23 | 18.426
2009-02-19 | 0 | 7.13 | 7.12 | 6.965 | 7.475 | 7.302 | 7.135 | 6.961 | 7.072 | 18.27 | 18.307 | 18.175 | 18.675 | 18.508 | 18.415 | 18.245 | 18.438
2009-02-20 | 0 | 7.12 | 7.102 | 6.95 | 7.45 | 7.282 | 7.125 | 6.941 | 7.064 | 18.28 | 18.315 | 18.185 | 18.69 | 18.516 | 18.415 | 18.265 | 18.458
2009-02-21 | 0 | 7.1 | 7.09 | 6.935 | 7.435 | 7.266 | 7.105 | 6.928 | 7.046 | 18.3 | 18.332 | 18.19 | 18.7 | 18.534 | 18.435 | 18.267 | 18.462
2009-02-22 | 0 | 7.08 | 7.07 | 6.915 | 7.415 | 7.244 | 7.095 | 6.911 | 7.03 | 18.32 | 18.347 | 18.21 | 18.715 | 18.55 | 18.45 | 18.28 | 18.474
2009-02-23 | 0 | 7.07 | 7.052 | 6.895 | 7.4 | 7.228 | 7.075 | 6.891 | 7.018 | 18.33 | 18.362 | 18.225 | 18.735 | 18.566 | 18.455 | 18.295 | 18.484
2009-02-24 | 0 | 7.04 | 7.04 | 6.875 | 7.385 | 7.208 | 7.055 | 6.878 | 7.004 | 18.34 | 18.367 | 18.235 | 18.74 | 18.574 | 18.465 | 18.305 | 18.492
2009-02-25 | 0 | 7.02 | 7.02 | 6.855 | 7.365 | 7.194 | 7.045 | 6.861 | 6.988 | 18.36 | 18.387 | 18.25 | 18.76 | 18.584 | 18.485 | 18.315 | 18.5
2009-02-26 | 0 | 7 | 6.997 | 6.845 | 7.35 | 7.174 | 7.025 | 6.841 | 6.968 | 18.37 | 18.402 | 18.265 | 18.765 | 18.6 | 18.5 | 18.33 | 18.512
2009-02-27 | 0 | 6.98 | 6.975 | 6.825 | 7.335 | 7.156 | 7.005 | 6.828 | 6.954 | 18.38 | 18.412 | 18.275 | 18.785 | 18.616 | 18.505 | 18.345 | 18.526
2009-02-28 | 0 | 6.97 | 6.957 | 6.805 | 7.315 | 7.14 | 6.985 | 6.811 | 6.938 | 18.4 | 18.427 | 18.29 | 18.8 | 18.624 | 18.515 | 18.345 | 18.534
2009-03-01 | 0 | 6.95 | 6.94 | 6.795 | 7.3 | 7.116 | 6.965 | 6.791 | 6.918 | 18.42 | 18.447 | 18.3 | 18.81 | 18.642 | 18.535 | 18.365 | 18.542
2009-03-02 | 0 | 6.92 | 6.92 | 6.755 | 7.265 | 7.094 | 6.95 | 6.778 | 6.904 | 18.43 | 18.457 | 18.315 | 18.815 | 18.65 | 18.545 | 18.38 | 18.55
2009-03-03 | 0 | 6.9 | 6.897 | 6.745 | 7.25 | 7.078 | 6.935 | 6.755 | 6.888 | 18.44 | 18.462 | 18.325 | 18.835 | 18.662 | 18.55 | 18.38 | 18.566
2009-03-04 | 0 | 6.88 | 6.875 | 6.725 | 7.235 | 7.058 | 6.915 | 6.735 | 6.868 | 18.45 | 18.477 | 18.335 | 18.85 | 18.674 | 18.565 | 18.395 | 18.568
2009-03-05 | 0 | 6.86 | 6.857 | 6.705 | 7.215 | 7.044 | 6.895 | 6.725 | 6.854 | 18.47 | 18.497 | 18.35 | 18.86 | 18.692 | 18.575 | 18.411 | 18.584
2009-03-06 | 0 | 6.83 | 6.842 | 6.695 | 7.2 | 7.02 | 6.875 | 6.705 | 6.838 | 18.48 | 18.507 | 18.365 | 18.865 | 18.7 | 18.585 | 18.415 | 18.588
2009-03-07 | 0 | 6.82 | 6.82 | 6.665 | 7.165 | 6.998 | 6.855 | 6.683 | 6.818 | 18.5 | 18.512 | 18.375 | 18.885 | 18.704 | 18.6 | 18.43 | 18.6
2009-03-08 | 1 | 7.8 | 7.797 | 7.645 | 8.15 | 7.978 | 7.845 | 7.661 | 7.804 | 19.51 | 19.527 | 19.385 | 19.9 | 19.724 | 19.605 | 19.435 | 19.604
2009-03-09 | 1 | 7.77 | 7.775 | 7.625 | 8.135 | 7.958 | 7.825 | 7.641 | 7.788 | 19.52 | 19.547 | 19.4 | 19.91 | 19.742 | 19.615 | 19.445 | 19.616
2009-03-10 | 1 | 7.75 | 7.757 | 7.605 | 8.115 | 7.94 | 7.8 | 7.628 | 7.768 | 19.53 | 19.557 | 19.415 | 19.915 | 19.75 | 19.625 | 19.465 | 19.626
2009-03-11 | 1 | 7.73 | 7.732 | 7.585 | 8.09 | 7.92 | 7.775 | 7.605 | 7.75 | 19.55 | 19.565 | 19.415 | 19.935 | 19.754 | 19.645 | 19.475 | 19.638
2009-03-12 | 1 | 7.7 | 7.707 | 7.565 | 8.065 | 7.894 | 7.755 | 7.585 | 7.73 | 19.57 | 19.577 | 19.435 | 19.94 | 19.774 | 19.65 | 19.48 | 19.646
2009-03-13 | 1 | 7.68 | 7.692 | 7.545 | 8.05 | 7.878 | 7.745 | 7.575 | 7.71 | 19.575 | 19.592 | 19.45 | 19.95 | 19.79 | 19.655 | 19.491 | 19.654
2009-03-14 | 1 | 7.67 | 7.675 | 7.525 | 8.035 | 7.85 | 7.725 | 7.545 | 7.696 | 19.58 | 19.602 | 19.455 | 19.965 | 19.792 | 19.675 | 19.495 | 19.658
2009-03-15 | 1 | 7.63 | 7.652 | 7.5 | 8.01 | 7.84 | 7.705 | 7.528 | 7.676 | 19.6 | 19.612 | 19.465 | 19.985 | 19.8 | 19.685 | 19.515 | 19.668
2009-03-16 | 1 | 7.62 | 7.625 | 7.485 | 7.985 | 7.812 | 7.675 | 7.511 | 7.658 | 19.62 | 19.627 | 19.485 | 19.99 | 19.82 | 19.695 | 19.525 | 19.676
2009-03-17 | 1 | 7.6 | 7.607 | 7.455 | 7.965 | 7.794 | 7.655 | 7.491 | 7.646 | 19.63 | 19.642 | 19.5 | 20 | 19.832 | 19.705 | 19.53 | 19.688
2009-03-18 | 1 | 7.57 | 7.582 | 7.435 | 7.95 | 7.77 | 7.645 | 7.475 | 7.626 | 19.63 | 19.652 | 19.5 | 20.015 | 19.84 | 19.705 | 19.541 | 19.696
2009-03-19 | 1 | 7.55 | 7.562 | 7.415 | 7.925 | 7.75 | 7.625 | 7.445 | 7.608 | 19.65 | 19.662 | 19.515 | 20.025 | 19.85 | 19.725 | 19.545 | 19.708
2009-03-20 | 1 | 7.53 | 7.542 | 7.4 | 7.9 | 7.732 | 7.605 | 7.43 | 7.588 | 19.67 | 19.675 | 19.535 | 20.035 | 19.862 | 19.735 | 19.561 | 19.708
2009-03-21 | 1 | 7.5 | 7.515 | 7.375 | 7.885 | 7.704 | 7.585 | 7.415 | 7.568 | 19.68 | 19.692 | 19.545 | 20.05 | 19.87 | 19.745 | 19.575 | 19.726
2009-03-22 | 1 | 7.48 | 7.497 | 7.35 | 7.86 | 7.69 | 7.555 | 7.391 | 7.554 | 19.68 | 19.702 | 19.55 | 20.06 | 19.89 | 19.755 | 19.58 | 19.726
2009-03-23 | 1 | 7.47 | 7.475 | 7.335 | 7.835 | 7.67 | 7.545 | 7.375 | 7.534 | 19.7 | 19.707 | 19.565 | 20.065 | 19.896 | 19.755 | 19.591 | 19.746
2009-03-24 | 1 | 7.43 | 7.457 | 7.315 | 7.815 | 7.642 | 7.525 | 7.345 | 7.516 | 19.72 | 19.725 | 19.575 | 20.085 | 19.908 | 19.775 | 19.605 | 19.746
2009-03-25 | 1 | 7.42 | 7.427 | 7.285 | 7.8 | 7.624 | 7.505 | 7.33 | 7.496 | 19.73 | 19.732 | 19.585 | 20.09 | 19.92 | 19.785 | 19.611 | 19.758
2009-03-26 | 1 | 7.39 | 7.412 | 7.265 | 7.775 | 7.6 | 7.485 | 7.315 | 7.476 | 19.73 | 19.742 | 19.6 | 20.1 | 19.928 | 19.795 | 19.625 | 19.76
2009-03-27 | 1 | 7.37 | 7.392 | 7.25 | 7.75 | 7.59 | 7.455 | 7.295 | 7.458 | 19.75 | 19.757 | 19.605 | 20.115 | 19.944 | 19.805 | 19.628 | 19.776
2009-03-28 | 1 | 7.35 | 7.362 | 7.225 | 7.735 | 7.554 | 7.445 | 7.278 | 7.438 | 19.77 | 19.775 | 19.615 | 20.135 | 19.95 | 19.805 | 19.635 | 19.78
2009-03-29 | 1 | 7.325 | 7.347 | 7.2 | 7.71 | 7.542 | 7.425 | 7.245 | 7.418 | 19.78 | 19.78 | 19.625 | 20.135 | 19.958 | 19.825 | 19.641 | 19.788
2009-03-30 | 1 | 7.3 | 7.327 | 7.185 | 7.685 | 7.52 | 7.4 | 7.23 | 7.404 | 19.78 | 19.792 | 19.645 | 20.15 | 19.978 | 19.835 | 19.661 | 19.8
2009-03-31 | 1 | 7.28 | 7.302 | 7.165 | 7.665 | 7.496 | 7.385 | 7.215 | 7.384 | 19.8 | 19.807 | 19.655 | 20.165 | 19.99 | 19.845 | 19.675 | 19.804
2009-04-01 | 1 | 7.26 | 7.277 | 7.135 | 7.65 | 7.474 | 7.355 | 7.195 | 7.366 | 19.82 | 19.81 | 19.655 | 20.165 | 19.994 | 19.855 | 19.678 | 19.81
2009-04-02 | 1 | 7.23 | 7.262 | 7.115 | 7.625 | 7.454 | 7.345 | 7.18 | 7.35 | 19.83 | 19.825 | 19.675 | 20.185 | 20.008 | 19.865 | 19.685 | 19.818
2009-04-03 | 1 | 7.22 | 7.237 | 7.1 | 7.6 | 7.434 | 7.325 | 7.155 | 7.334 | 19.83 | 19.842 | 19.695 | 20.2 | 20.016 | 19.875 | 19.691 | 19.83
2009-04-04 | 1 | 7.19 | 7.212 | 7.075 | 7.585 | 7.412 | 7.3 | 7.13 | 7.316 | 19.85 | 19.852 | 19.695 | 20.2 | 20.028 | 19.885 | 19.705 | 19.838
2009-04-05 | 1 | 7.17 | 7.197 | 7.06 | 7.565 | 7.392 | 7.285 | 7.115 | 7.292 | 19.87 | 19.857 | 19.705 | 20.215 | 20.044 | 19.895 | 19.721 | 19.85
2009-04-06 | 1 | 7.15 | 7.177 | 7.035 | 7.54 | 7.374 | 7.265 | 7.095 | 7.276 | 19.88 | 19.875 | 19.725 | 20.235 | 20.056 | 19.9 | 19.728 | 19.854
2009-04-07 | 1 | 7.125 | 7.157 | 7.015 | 7.515 | 7.35 | 7.25 | 7.08 | 7.262 | 19.88 | 19.89 | 19.725 | 20.235 | 20.058 | 19.915 | 19.735 | 19.868
2009-04-08 | 1 | 7.1 | 7.127 | 6.99 | 7.5 | 7.334 | 7.225 | 7.065 | 7.242 | 19.9 | 19.897 | 19.745 | 20.25 | 20.074 | 19.925 | 19.741 | 19.868
2009-04-09 | 1 | 7.08 | 7.112 | 6.975 | 7.485 | 7.304 | 7.2 | 7.045 | 7.226 | 19.92 | 19.902 | 19.755 | 20.265 | 20.09 | 19.935 | 19.755 | 19.888
2009-04-10 | 1 | 7.06 | 7.097 | 6.96 | 7.46 | 7.292 | 7.185 | 7.017 | 7.212 | 19.93 | 19.92 | 19.755 | 20.265 | 20.094 | 19.945 | 19.771 | 19.888
2009-04-11 | 1 | 7.04 | 7.065 | 6.935 | 7.44 | 7.266 | 7.165 | 6.995 | 7.188 | 19.93 | 19.93 | 19.775 | 20.285 | 20.106 | 19.95 | 19.778 | 19.896
2009-04-12 | 1 | 7.02 | 7.052 | 6.915 | 7.415 | 7.25 | 7.15 | 6.98 | 7.174 | 19.95 | 19.94 | 19.795 | 20.3 | 20.124 | 19.965 | 19.783 | 19.904
2009-04-13 | 1 | 7 | 7.027 | 6.89 | 7.4 | 7.234 | 7.135 | 6.965 | 7.158 | 19.97 | 19.952 | 19.8 | 20.3 | 20.128 | 19.975 | 19.791 | 19.914
2009-04-14 | 1 | 6.975 | 7.012 | 6.875 | 7.385 | 7.216 | 7.115 | 6.945 | 7.138 | 19.98 | 19.97 | 19.805 | 20.315 | 20.14 | 19.985 | 19.801 | 19.918
2009-04-15 | 1 | 6.96 | 6.987 | 6.86 | 7.36 | 7.196 | 7.1 | 6.93 | 7.124 | 19.98 | 19.975 | 19.825 | 20.335 | 20.156 | 20 | 19.821 | 19.93
2009-04-16 | 1 | 6.93 | 6.965 | 6.84 | 7.34 | 7.168 | 7.085 | 6.915 | 7.108 | 20 | 19.99 | 19.835 | 20.335 | 20.166 | 20 | 19.825 | 19.938
2009-04-17 | 1 | 6.92 | 6.952 | 6.815 | 7.325 | 7.15 | 7.05 | 6.895 | 7.088 | 20.02 | 20.002 | 19.845 | 20.35 | 20.174 | 20.015 | 19.833 | 19.946
2009-04-18 | 1 | 6.89 | 6.932 | 6.79 | 7.3 | 7.134 | 7.035 | 6.88 | 7.074 | 20.03 | 20.02 | 19.855 | 20.365 | 20.19 | 20.025 | 19.841 | 19.954
2009-04-19 | 1 | 6.875 | 6.915 | 6.775 | 7.285 | 7.116 | 7.015 | 6.865 | 7.058 | 20.03 | 20.02 | 19.865 | 20.375 | 20.198 | 20.035 | 19.851 | 19.964
2009-04-20 | 1 | 6.86 | 6.897 | 6.76 | 7.265 | 7.1 | 7 | 6.845 | 7.038 | 20.05 | 20.04 | 19.875 | 20.385 | 20.206 | 20.05 | 19.871 | 19.98
2009-04-21 | 1 | 6.83 | 6.867 | 6.74 | 7.25 | 7.084 | 6.985 | 6.83 | 7.024 | 20.07 | 20.052 | 19.895 | 20.4 | 20.224 | 20.05 | 19.875 | 19.98
2009-04-22 | 1 | 6.82 | 6.857 | 6.725 | 7.235 | 7.066 | 6.965 | 6.815 | 7.012 | 20.08 | 20.055 | 19.9 | 20.415 | 20.228 | 20.065 | 19.883 | 19.996
2009-04-23 | 1 | 6.8 | 6.832 | 6.71 | 7.21 | 7.05 | 6.95 | 6.795 | 6.992 | 20.09 | 20.07 | 19.915 | 20.415 | 20.248 | 20.085 | 19.901 | 19.996
2009-04-24 | 1 | 6.775 | 6.815 | 6.69 | 7.19 | 7.026 | 6.935 | 6.78 | 6.98 | 20.1 | 20.09 | 19.925 | 20.435 | 20.256 | 20.085 | 19.901 | 20.014
2009-04-25 | 1 | 6.76 | 6.802 | 6.675 | 7.175 | 7.004 | 6.915 | 6.765 | 6.97 | 20.12 | 20.1 | 19.935 | 20.45 | 20.264 | 20.1 | 19.921 | 20.014
2009-04-26 | 1 | 6.74 | 6.782 | 6.66 | 7.16 | 6.988 | 6.9 | 6.745 | 6.95 | 20.13 | 20.105 | 19.95 | 20.45 | 20.278 | 20.11 | 19.928 | 20.03
2009-04-27 | 1 | 6.725 | 6.765 | 6.64 | 7.14 | 6.968 | 6.885 | 6.73 | 6.93 | 20.14 | 20.12 | 19.955 | 20.465 | 20.29 | 20.115 | 19.933 | 20.03
2009-04-28 | 1 | 6.71 | 6.752 | 6.625 | 7.125 | 6.954 | 6.875 | 6.715 | 6.924 | 20.15 | 20.135 | 19.965 | 20.485 | 20.298 | 20.135 | 19.951 | 20.046
2009-04-29 | 1 | 6.69 | 6.732 | 6.61 | 7.11 | 6.942 | 6.86 | 6.695 | 6.908 | 20.17 | 20.15 | 19.985 | 20.495 | 20.314 | 20.14 | 19.951 | 20.056
2009-04-30 | 1 | 6.675 | 6.715 | 6.59 | 7.09 | 6.926 | 6.84 | 6.684 | 6.896 | 20.18 | 20.155 | 20 | 20.5 | 20.328 | 20.15 | 19.971 | 20.064
2009-05-01 | 1 | 6.66 | 6.702 | 6.575 | 7.075 | 6.912 | 6.835 | 6.667 | 6.88 | 20.19 | 20.165 | 20 | 20.515 | 20.336 | 20.165 | 19.983 | 20.076
2009-05-02 | 1 | 6.64 | 6.682 | 6.56 | 7.06 | 6.892 | 6.815 | 6.649 | 6.87 | 20.2 | 20.185 | 20.015 | 20.535 | 20.348 | 20.165 | 19.983 | 20.08
2009-05-03 | 1 | 6.625 | 6.665 | 6.54 | 7.04 | 6.88 | 6.8 | 6.64 | 6.85 | 20.22 | 20.195 | 20.035 | 20.535 | 20.364 | 20.185 | 20.001 | 20.088
2009-05-04 | 1 | 6.61 | 6.655 | 6.525 | 7.035 | 6.864 | 6.785 | 6.62 | 6.846 | 20.23 | 20.202 | 20.045 | 20.55 | 20.376 | 20.19 | 20.017 | 20.096
2009-05-05 | 1 | 6.59 | 6.637 | 6.51 | 7.015 | 6.854 | 6.775 | 6.617 | 6.83 | 20.25 | 20.215 | 20.05 | 20.565 | 20.378 | 20.2 | 20.021 | 20.114
2009-05-06 | 1 | 6.575 | 6.62 | 6.5 | 7 | 6.838 | 6.76 | 6.599 | 6.82 | 20.26 | 20.235 | 20.065 | 20.575 | 20.398 | 20.215 | 20.033 | 20.126
2009-05-07 | 1 | 6.56 | 6.61 | 6.48 | 6.99 | 6.818 | 6.75 | 6.584 | 6.808 | 20.27 | 20.245 | 20.085 | 20.585 | 20.41 | 20.225 | 20.033 | 20.13
2009-05-08 | 1 | 6.54 | 6.602 | 6.47 | 6.975 | 6.814 | 6.735 | 6.57 | 6.796 | 20.28 | 20.25 | 20.085 | 20.6 | 20.414 | 20.235 | 20.051 | 20.138
2009-05-09 | 1 | 6.525 | 6.582 | 6.46 | 6.96 | 6.796 | 6.725 | 6.567 | 6.78 | 20.3 | 20.265 | 20.1 | 20.605 | 20.428 | 20.25 | 20.067 | 20.146
2009-05-10 | 1 | 6.52 | 6.57 | 6.44 | 6.95 | 6.78 | 6.71 | 6.549 | 6.774 | 20.31 | 20.285 | 20.115 | 20.615 | 20.444 | 20.26 | 20.071 | 20.156
2009-05-11 | 1 | 6.5 | 6.555 | 6.43 | 6.935 | 6.768 | 6.7 | 6.54 | 6.766 | 20.32 | 20.29 | 20.115 | 20.635 | 20.456 | 20.265 | 20.083 | 20.172
2009-05-12 | 1 | 6.49 | 6.542 | 6.42 | 6.925 | 6.764 | 6.685 | 6.524 | 6.758 | 20.33 | 20.3 | 20.135 | 20.645 | 20.464 | 20.285 | 20.099 | 20.176
2009-05-13 | 1 | 6.475 | 6.532 | 6.4 | 6.91 | 6.746 | 6.675 | 6.517 | 6.738 | 20.35 | 20.315 | 20.15 | 20.65 | 20.476 | 20.29 | 20.101 | 20.188
2009-05-14 | 1 | 6.46 | 6.52 | 6.39 | 6.9 | 6.73 | 6.66 | 6.505 | 6.73 | 20.36 | 20.32 | 20.16 | 20.665 | 20.486 | 20.3 | 20.117 | 20.188
2009-05-15 | 1 | 6.45 | 6.505 | 6.38 | 6.89 | 6.722 | 6.66 | 6.499 | 6.724 | 20.37 | 20.335 | 20.165 | 20.685 | 20.498 | 20.31 | 20.126 | 20.206
2009-05-16 | 1 | 6.44 | 6.492 | 6.37 | 6.875 | 6.714 | 6.64 | 6.484 | 6.72 | 20.38 | 20.35 | 20.185 | 20.695 | 20.51 | 20.325 | 20.133 | 20.206
2009-05-17 | 1 | 6.425 | 6.487 | 6.37 | 6.865 | 6.696 | 6.635 | 6.474 | 6.708 | 20.4 | 20.362 | 20.19 | 20.7 | 20.526 | 20.335 | 20.149 | 20.226
2009-05-18 | 1 | 6.42 | 6.47 | 6.35 | 6.86 | 6.696 | 6.625 | 6.467 | 6.708 | 20.41 | 20.37 | 20.2 | 20.715 | 20.526 | 20.34 | 20.151 | 20.23
2009-05-19 | 1 | 6.41 | 6.47 | 6.34 | 6.84 | 6.68 | 6.615 | 6.457 | 6.688 | 20.42 | 20.385 | 20.215 | 20.725 | 20.544 | 20.36 | 20.171 | 20.238
2009-05-20 | 1 | 6.39 | 6.455 | 6.33 | 6.84 | 6.672 | 6.61 | 6.449 | 6.688 | 20.43 | 20.395 | 20.225 | 20.735 | 20.556 | 20.36 | 20.176 | 20.256
2009-05-21 | 1 | 6.39 | 6.445 | 6.32 | 6.825 | 6.664 | 6.6 | 6.444 | 6.674 | 20.44 | 20.402 | 20.235 | 20.75 | 20.564 | 20.375 | 20.183 | 20.256
2009-05-22 | 1 | 6.375 | 6.437 | 6.32 | 6.825 | 6.656 | 6.59 | 6.434 | 6.674 | 20.45 | 20.415 | 20.25 | 20.755 | 20.576 | 20.385 | 20.199 | 20.276
2009-05-23 | 1 | 6.37 | 6.427 | 6.3 | 6.81 | 6.646 | 6.585 | 6.424 | 6.67 | 20.47 | 20.43 | 20.26 | 20.765 | 20.586 | 20.39 | 20.201 | 20.276
2009-05-24 | 1 | 6.36 | 6.42 | 6.3 | 6.81 | 6.646 | 6.575 | 6.42 | 6.658 | 20.475 | 20.44 | 20.265 | 20.785 | 20.602 | 20.41 | 20.217 | 20.288
2009-05-25 | 1 | 6.35 | 6.415 | 6.28 | 6.79 | 6.634 | 6.575 | 6.417 | 6.658 | 20.49 | 20.45 | 20.285 | 20.795 | 20.61 | 20.41 | 20.226 | 20.296
2009-05-26 | 1 | 6.34 | 6.405 | 6.28 | 6.79 | 6.63 | 6.56 | 6.407 | 6.654 | 20.5 | 20.462 | 20.29 | 20.8 | 20.614 | 20.425 | 20.233 | 20.306
2009-05-27 | 1 | 6.34 | 6.405 | 6.28 | 6.785 | 6.618 | 6.56 | 6.405 | 6.638 | 20.51 | 20.47 | 20.3 | 20.805 | 20.626 | 20.435 | 20.249 | 20.314
2009-05-28 | 1 | 6.325 | 6.39 | 6.27 | 6.775 | 6.614 | 6.56 | 6.399 | 6.638 | 20.525 | 20.48 | 20.31 | 20.815 | 20.636 | 20.44 | 20.251 | 20.326
2009-05-29 | 1 | 6.325 | 6.387 | 6.27 | 6.775 | 6.614 | 6.54 | 6.394 | 6.636 | 20.53 | 20.495 | 20.325 | 20.835 | 20.652 | 20.46 | 20.267 | 20.33
2009-05-30 | 1 | 6.32 | 6.387 | 6.27 | 6.765 | 6.598 | 6.54 | 6.39 | 6.632 | 20.54 | 20.5 | 20.325 | 20.845 | 20.66 | 20.46 | 20.271 | 20.338
2009-05-31 | 1 | 6.31 | 6.375 | 6.25 | 6.76 | 6.598 | 6.54 | 6.384 | 6.624 | 20.55 | 20.512 | 20.34 | 20.85 | 20.664 | 20.475 | 20.279 | 20.348
2009-06-01 | 1 | 6.31 | 6.37 | 6.25 | 6.76 | 6.596 | 6.54 | 6.374 | 6.624 | 20.57 | 20.52 | 20.35 | 20.855 | 20.676 | 20.475 | 20.293 | 20.356
2009-06-02 | 1 | 6.31 | 6.37 | 6.25 | 6.76 | 6.588 | 6.525 | 6.374 | 6.624 | 20.575 | 20.53 | 20.36 | 20.865 | 20.684 | 20.49 | 20.299 | 20.364
2009-06-03 | 1 | 6.3 | 6.365 | 6.25 | 6.75 | 6.584 | 6.525 | 6.374 | 6.62 | 20.58 | 20.54 | 20.365 | 20.875 | 20.694 | 20.49 | 20.311 | 20.368
2009-06-04 | 1 | 6.29 | 6.36 | 6.24 | 6.74 | 6.584 | 6.525 | 6.37 | 6.62 | 20.59 | 20.545 | 20.375 | 20.885 | 20.702 | 20.51 | 20.317 | 20.38
2009-06-05 | 1 | 6.29 | 6.36 | 6.23 | 6.74 | 6.584 | 6.525 | 6.367 | 6.612 | 20.6 | 20.552 | 20.385 | 20.895 | 20.714 | 20.51 | 20.326 | 20.384
2009-06-06 | 1 | 6.29 | 6.355 | 6.23 | 6.74 | 6.58 | 6.525 | 6.367 | 6.612 | 20.61 | 20.562 | 20.39 | 20.9 | 20.714 | 20.525 | 20.329 | 20.388
2009-06-07 | 1 | 6.29 | 6.355 | 6.23 | 6.74 | 6.576 | 6.525 | 6.367 | 6.612 | 20.62 | 20.57 | 20.4 | 20.905 | 20.734 | 20.525 | 20.333 | 20.398
2009-06-08 | 1 | 6.28 | 6.355 | 6.23 | 6.74 | 6.576 | 6.525 | 6.357 | 6.612 | 20.625 | 20.58 | 20.41 | 20.915 | 20.734 | 20.54 | 20.343 | 20.406
2009-06-09 | 1 | 6.28 | 6.355 | 6.23 | 6.74 | 6.576 | 6.525 | 6.357 | 6.612 | 20.63 | 20.59 | 20.415 | 20.925 | 20.744 | 20.54 | 20.349 | 20.418
2009-06-10 | 1 | 6.275 | 6.355 | 6.23 | 6.74 | 6.576 | 6.52 | 6.357 | 6.612 | 20.64 | 20.595 | 20.425 | 20.935 | 20.752 | 20.54 | 20.361 | 20.418
2009-06-11 | 1 | 6.275 | 6.345 | 6.23 | 6.74 | 6.576 | 6.52 | 6.357 | 6.612 | 20.65 | 20.602 | 20.425 | 20.935 | 20.756 | 20.56 | 20.367 | 20.43
2009-06-12 | 1 | 6.275 | 6.345 | 6.23 | 6.74 | 6.576 | 6.525 | 6.357 | 6.612 | 20.65 | 20.612 | 20.44 | 20.945 | 20.764 | 20.56 | 20.371 | 20.434
2009-06-13 | 1 | 6.275 | 6.345 | 6.23 | 6.74 | 6.576 | 6.525 | 6.357 | 6.612 | 20.66 | 20.612 | 20.44 | 20.95 | 20.764 | 20.575 | 20.376 | 20.434
2009-06-14 | 1 | 6.275 | 6.355 | 6.23 | 6.74 | 6.576 | 6.525 | 6.367 | 6.612 | 20.67 | 20.62 | 20.44 | 20.955 | 20.776 | 20.575 | 20.379 | 20.446
2009-06-15 | 1 | 6.28 | 6.355 | 6.23 | 6.74 | 6.576 | 6.525 | 6.367 | 6.612 | 20.675 | 20.63 | 20.46 | 20.965 | 20.784 | 20.575 | 20.393 | 20.448
2009-06-16 | 1 | 6.28 | 6.355 | 6.23 | 6.74 | 6.576 | 6.525 | 6.37 | 6.62 | 20.675 | 20.63 | 20.46 | 20.965 | 20.784 | 20.59 | 20.393 | 20.448
2009-06-17 | 1 | 6.29 | 6.355 | 6.23 | 6.74 | 6.584 | 6.525 | 6.374 | 6.624 | 20.68 | 20.64 | 20.46 | 20.975 | 20.792 | 20.59 | 20.399 | 20.456
2009-06-18 | 1 | 6.29 | 6.36 | 6.23 | 6.74 | 6.584 | 6.525 | 6.374 | 6.624 | 20.69 | 20.645 | 20.475 | 20.975 | 20.802 | 20.59 | 20.399 | 20.468
2009-06-19 | 1 | 6.29 | 6.36 | 6.24 | 6.74 | 6.584 | 6.525 | 6.374 | 6.632 | 20.69 | 20.645 | 20.475 | 20.985 | 20.802 | 20.59 | 20.411 | 20.468
2009-06-20 | 1 | 6.29 | 6.365 | 6.25 | 6.75 | 6.584 | 6.53 | 6.374 | 6.632 | 20.7 | 20.645 | 20.475 | 20.985 | 20.802 | 20.61 | 20.411 | 20.468
2009-06-21 | 1 | 6.29 | 6.37 | 6.25 | 6.76 | 6.588 | 6.54 | 6.384 | 6.632 | 20.7 | 20.652 | 20.475 | 20.995 | 20.806 | 20.61 | 20.417 | 20.476
2009-06-22 | 1 | 6.3 | 6.37 | 6.25 | 6.76 | 6.598 | 6.54 | 6.39 | 6.638 | 20.7 | 20.662 | 20.485 | 20.995 | 20.814 | 20.61 | 20.417 | 20.48
2009-06-23 | 1 | 6.31 | 6.375 | 6.26 | 6.76 | 6.598 | 6.54 | 6.394 | 6.638 | 20.71 | 20.662 | 20.49 | 20.995 | 20.814 | 20.61 | 20.421 | 20.484
2009-06-24 | 1 | 6.31 | 6.377 | 6.27 | 6.765 | 6.598 | 6.55 | 6.394 | 6.646 | 20.71 | 20.662 | 20.49 | 21 | 20.814 | 20.61 | 20.426 | 20.484
2009-06-25 | 1 | 6.32 | 6.387 | 6.27 | 6.775 | 6.606 | 6.56 | 6.399 | 6.646 | 20.71 | 20.662 | 20.49 | 21 | 20.814 | 20.61 | 20.426 | 20.484
2009-06-26 | 1 | 6.325 | 6.39 | 6.27 | 6.775 | 6.618 | 6.56 | 6.407 | 6.658 | 20.71 | 20.662 | 20.49 | 21 | 20.814 | 20.625 | 20.426 | 20.484
2009-06-27 | 1 | 6.325 | 6.39 | 6.275 | 6.785 | 6.618 | 6.56 | 6.407 | 6.662 | 20.71 | 20.662 | 20.49 | 21 | 20.814 | 20.625 | 20.429 | 20.484
2009-06-28 | 1 | 6.33 | 6.405 | 6.28 | 6.79 | 6.626 | 6.575 | 6.417 | 6.662 | 20.72 | 20.662 | 20.49 | 21 | 20.814 | 20.625 | 20.429 | 20.488
2009-06-29 | 1 | 6.34 | 6.41 | 6.28 | 6.79 | 6.634 | 6.575 | 6.424 | 6.674 | 20.72 | 20.67 | 20.49 | 21 | 20.814 | 20.625 | 20.429 | 20.488
2009-06-30 | 1 | 6.34 | 6.415 | 6.3 | 6.8 | 6.634 | 6.58 | 6.424 | 6.682 | 20.72 | 20.665 | 20.49 | 21 | 20.814 | 20.625 | 20.429 | 20.488
2009-07-01 | 1 | 6.36 | 6.42 | 6.3 | 6.81 | 6.646 | 6.59 | 6.434 | 6.682 | 20.71 | 20.662 | 20.49 | 21 | 20.814 | 20.625 | 20.429 | 20.488
2009-07-02 | 1 | 6.36 | 6.425 | 6.31 | 6.81 | 6.648 | 6.59 | 6.444 | 6.688 | 20.71 | 20.662 | 20.49 | 21 | 20.814 | 20.625 | 20.429 | 20.488
2009-07-03 | 1 | 6.37 | 6.437 | 6.32 | 6.825 | 6.656 | 6.61 | 6.444 | 6.696 | 20.71 | 20.662 | 20.49 | 21 | 20.814 | 20.625 | 20.429 | 20.488
2009-07-04 | 1 | 6.375 | 6.44 | 6.32 | 6.825 | 6.668 | 6.61 | 6.455 | 6.704 | 20.71 | 20.662 | 20.49 | 21 | 20.814 | 20.625 | 20.429 | 20.488
2009-07-05 | 1 | 6.38 | 6.455 | 6.33 | 6.84 | 6.676 | 6.62 | 6.457 | 6.708 | 20.71 | 20.662 | 20.49 | 21 | 20.814 | 20.615 | 20.426 | 20.488
2009-07-06 | 1 | 6.39 | 6.46 | 6.33 | 6.84 | 6.684 | 6.625 | 6.47 | 6.712 | 20.7 | 20.662 | 20.49 | 20.995 | 20.814 | 20.61 | 20.426 | 20.488
2009-07-07 | 1 | 6.4 | 6.47 | 6.35 | 6.86 | 6.684 | 6.625 | 6.474 | 6.724 | 20.7 | 20.652 | 20.485 | 20.995 | 20.81 | 20.61 | 20.426 | 20.484
2009-07-08 | 1 | 6.41 | 6.475 | 6.35 | 6.86 | 6.698 | 6.64 | 6.484 | 6.732 | 20.69 | 20.65 | 20.475 | 20.995 | 20.81 | 20.61 | 20.421 | 20.484
2009-07-09 | 1 | 6.42 | 6.487 | 6.37 | 6.875 | 6.698 | 6.64 | 6.494 | 6.738 | 20.69 | 20.645 | 20.475 | 20.985 | 20.802 | 20.61 | 20.417 | 20.484
2009-07-10 | 1 | 6.425 | 6.49 | 6.37 | 6.875 | 6.718 | 6.66 | 6.499 | 6.746 | 20.68 | 20.645 | 20.475 | 20.985 | 20.802 | 20.61 | 20.417 | 20.48
2009-07-11 | 1 | 6.44 | 6.505 | 6.38 | 6.89 | 6.726 | 6.66 | 6.507 | 6.758 | 20.68 | 20.64 | 20.465 | 20.975 | 20.794 | 20.59 | 20.411 | 20.476
2009-07-12 | 1 | 6.44 | 6.51 | 6.38 | 6.89 | 6.734 | 6.675 | 6.517 | 6.758 | 20.675 | 20.635 | 20.46 | 20.965 | 20.794 | 20.59 | 20.401 | 20.476
2009-07-13 | 1 | 6.46 | 6.52 | 6.4 | 6.91 | 6.746 | 6.675 | 6.524 | 6.77 | 20.67 | 20.63 | 20.46 | 20.965 | 20.784 | 20.59 | 20.399 | 20.468
2009-07-14 | 1 | 6.47 | 6.527 | 6.41 | 6.915 | 6.748 | 6.69 | 6.534 | 6.774 | 20.67 | 20.62 | 20.45 | 20.955 | 20.776 | 20.585 | 20.399 | 20.464
2009-07-15 | 1 | 6.475 | 6.537 | 6.42 | 6.925 | 6.764 | 6.69 | 6.544 | 6.786 | 20.66 | 20.615 | 20.44 | 20.95 | 20.776 | 20.575 | 20.383 | 20.456
2009-07-16 | 1 | 6.49 | 6.555 | 6.43 | 6.935 | 6.768 | 6.71 | 6.549 | 6.788 | 20.65 | 20.612 | 20.44 | 20.95 | 20.764 | 20.575 | 20.379 | 20.456
2009-07-17 | 1 | 6.49 | 6.555 | 6.43 | 6.94 | 6.78 | 6.725 | 6.557 | 6.804 | 20.64 | 20.6 | 20.435 | 20.945 | 20.76 | 20.565 | 20.376 | 20.446
2009-07-18 | 1 | 6.51 | 6.57 | 6.45 | 6.96 | 6.784 | 6.725 | 6.57 | 6.808 | 20.63 | 20.595 | 20.425 | 20.935 | 20.752 | 20.56 | 20.371 | 20.438
2009-07-19 | 1 | 6.52 | 6.577 | 6.45 | 6.96 | 6.796 | 6.74 | 6.584 | 6.824 | 20.625 | 20.585 | 20.415 | 20.925 | 20.744 | 20.55 | 20.367 | 20.438
2009-07-20 | 1 | 6.525 | 6.587 | 6.47 | 6.975 | 6.814 | 6.74 | 6.59 | 6.824 | 20.62 | 20.58 | 20.41 | 20.915 | 20.736 | 20.54 | 20.351 | 20.426
2009-07-21 | 1 | 6.54 | 6.605 | 6.48 | 6.985 | 6.818 | 6.76 | 6.599 | 6.838 | 20.6 | 20.565 | 20.4 | 20.905 | 20.726 | 20.535 | 20.349 | 20.426
2009-07-22 | 1 | 6.55 | 6.615 | 6.48 | 6.99 | 6.83 | 6.76 | 6.607 | 6.838 | 20.59 | 20.552 | 20.39 | 20.9 | 20.718 | 20.525 | 20.333 | 20.414
2009-07-23 | 1 | 6.56 | 6.62 | 6.5 | 7.01 | 6.846 | 6.775 | 6.617 | 6.858 | 20.58 | 20.55 | 20.385 | 20.885 | 20.71 | 20.515 | 20.329 | 20.406
2009-07-24 | 1 | 6.575 | 6.637 | 6.51 | 7.015 | 6.846 | 6.785 | 6.624 | 6.858 | 20.575 | 20.54 | 20.365 | 20.875 | 20.694 | 20.51 | 20.321 | 20.396
2009-07-25 | 1 | 6.58 | 6.642 | 6.52 | 7.025 | 6.864 | 6.79 | 6.64 | 6.874 | 20.56 | 20.53 | 20.36 | 20.865 | 20.686 | 20.5 | 20.317 | 20.388
2009-07-26 | 1 | 6.6 | 6.655 | 6.53 | 7.04 | 6.872 | 6.81 | 6.649 | 6.874 | 20.55 | 20.515 | 20.35 | 20.855 | 20.676 | 20.49 | 20.301 | 20.376
2009-07-27 | 1 | 6.61 | 6.67 | 6.54 | 7.05 | 6.88 | 6.81 | 6.655 | 6.888 | 20.53 | 20.5 | 20.335 | 20.85 | 20.664 | 20.475 | 20.293 | 20.376
2009-07-28 | 1 | 6.625 | 6.672 | 6.55 | 7.06 | 6.896 | 6.825 | 6.667 | 6.896 | 20.525 | 20.495 | 20.325 | 20.835 | 20.656 | 20.465 | 20.283 | 20.356
2009-07-29 | 1 | 6.63 | 6.687 | 6.57 | 7.075 | 6.904 | 6.835 | 6.67 | 6.908 | 20.52 | 20.485 | 20.315 | 20.815 | 20.644 | 20.46 | 20.271 | 20.356
2009-07-30 | 1 | 6.64 | 6.705 | 6.575 | 7.075 | 6.914 | 6.84 | 6.684 | 6.916 | 20.5 | 20.465 | 20.3 | 20.805 | 20.628 | 20.44 | 20.261 | 20.338
2009-07-31 | 1 | 6.66 | 6.71 | 6.58 | 7.09 | 6.93 | 6.86 | 6.699 | 6.924 | 20.48 | 20.45 | 20.285 | 20.8 | 20.614 | 20.435 | 20.251 | 20.33
2009-08-01 | 1 | 6.67 | 6.72 | 6.6 | 7.1 | 6.938 | 6.865 | 6.705 | 6.928 | 20.47 | 20.44 | 20.275 | 20.785 | 20.61 | 20.425 | 20.233 | 20.326
2009-08-02 | 1 | 6.675 | 6.737 | 6.61 | 7.11 | 6.946 | 6.875 | 6.717 | 6.938 | 20.46 | 20.435 | 20.265 | 20.765 | 20.594 | 20.41 | 20.221 | 20.306
2009-08-03 | 1 | 6.69 | 6.742 | 6.62 | 7.125 | 6.964 | 6.885 | 6.72 | 6.946 | 20.44 | 20.415 | 20.25 | 20.755 | 20.576 | 20.4 | 20.217 | 20.296
2009-08-04 | 1 | 6.71 | 6.755 | 6.625 | 7.135 | 6.968 | 6.89 | 6.734 | 6.958 | 20.425 | 20.4 | 20.235 | 20.745 | 20.564 | 20.385 | 20.201 | 20.288
2009-08-05 | 1 | 6.72 | 6.765 | 6.64 | 7.14 | 6.98 | 6.9 | 6.74 | 6.97 | 20.42 | 20.385 | 20.215 | 20.735 | 20.548 | 20.365 | 20.183 | 20.276
2009-08-06 | 1 | 6.725 | 6.772 | 6.65 | 7.16 | 6.988 | 6.915 | 6.755 | 6.974 | 20.4 | 20.365 | 20.2 | 20.715 | 20.528 | 20.36 | 20.171 | 20.264
2009-08-07 | 1 | 6.74 | 6.787 | 6.66 | 7.165 | 7.004 | 6.925 | 6.767 | 6.98 | 20.38 | 20.35 | 20.185 | 20.7 | 20.514 | 20.34 | 20.151 | 20.246
2009-08-08 | 1 | 6.75 | 6.802 | 6.675 | 7.175 | 7.014 | 6.935 | 6.77 | 6.988 | 20.37 | 20.34 | 20.165 | 20.685 | 20.502 | 20.335 | 20.149 | 20.238
2009-08-09 | 1 | 6.77 | 6.815 | 6.68 | 7.19 | 7.018 | 6.94 | 6.784 | 7 | 20.35 | 20.32 | 20.155 | 20.665 | 20.486 | 20.315 | 20.133 | 20.226
2009-08-10 | 1 | 6.775 | 6.82 | 6.69 | 7.2 | 7.038 | 6.95 | 6.79 | 7.008 | 20.33 | 20.302 | 20.145 | 20.65 | 20.476 | 20.3 | 20.121 | 20.214
2009-08-11 | 1 | 6.79 | 6.832 | 6.71 | 7.21 | 7.042 | 6.965 | 6.799 | 7.02 | 20.32 | 20.29 | 20.135 | 20.635 | 20.464 | 20.285 | 20.101 | 20.196
2009-08-12 | 1 | 6.8 | 6.852 | 6.72 | 7.225 | 7.054 | 6.975 | 6.815 | 7.024 | 20.3 | 20.27 | 20.105 | 20.615 | 20.44 | 20.265 | 20.083 | 20.18
2009-08-13 | 1 | 6.81 | 6.855 | 6.725 | 7.235 | 7.068 | 6.985 | 6.82 | 7.03 | 20.275 | 20.252 | 20.095 | 20.6 | 20.424 | 20.25 | 20.071 | 20.164
2009-08-14 | 1 | 6.825 | 6.865 | 6.74 | 7.24 | 7.076 | 6.99 | 6.83 | 7.038 | 20.26 | 20.24 | 20.075 | 20.585 | 20.406 | 20.235 | 20.051 | 20.146
2009-08-15 | 1 | 6.83 | 6.882 | 6.74 | 7.26 | 7.088 | 7 | 6.84 | 7.05 | 20.23 | 20.22 | 20.055 | 20.565 | 20.39 | 20.215 | 20.033 | 20.138
2009-08-16 | 1 | 6.85 | 6.892 | 6.76 | 7.265 | 7.1 | 7.015 | 6.849 | 7.058 | 20.22 | 20.202 | 20.045 | 20.55 | 20.374 | 20.2 | 20.021 | 20.13
2009-08-17 | 1 | 6.86 | 6.902 | 6.775 | 7.275 | 7.104 | 7.015 | 6.865 | 7.07 | 20.2 | 20.19 | 20.025 | 20.535 | 20.356 | 20.185 | 20.001 | 20.114
2009-08-18 | 1 | 6.875 | 6.915 | 6.775 | 7.29 | 7.118 | 7.035 | 6.867 | 7.074 | 20.18 | 20.165 | 20.005 | 20.515 | 20.34 | 20.165 | 19.983 | 20.096
2009-08-19 | 1 | 6.88 | 6.917 | 6.79 | 7.3 | 7.134 | 7.035 | 6.88 | 7.08 | 20.17 | 20.15 | 19.985 | 20.5 | 20.314 | 20.15 | 19.971 | 20.08
2009-08-20 | 1 | 6.89 | 6.932 | 6.81 | 7.31 | 7.138 | 7.05 | 6.884 | 7.088 | 20.15 | 20.125 | 19.965 | 20.485 | 20.298 | 20.135 | 19.951 | 20.064
2009-08-21 | 1 | 6.91 | 6.952 | 6.81 | 7.315 | 7.15 | 7.065 | 6.895 | 7.1 | 20.12 | 20.102 | 19.95 | 20.45 | 20.278 | 20.115 | 19.933 | 20.046
2009-08-22 | 1 | 6.92 | 6.957 | 6.825 | 7.335 | 7.166 | 7.065 | 6.905 | 7.108 | 20.1 | 20.09 | 19.935 | 20.435 | 20.264 | 20.1 | 19.921 | 20.03
2009-08-23 | 1 | 6.93 | 6.965 | 6.835 | 7.34 | 7.168 | 7.085 | 6.915 | 7.112 | 20.08 | 20.07 | 19.905 | 20.415 | 20.24 | 20.085 | 19.901 | 20.014
2009-08-24 | 1 | 6.94 | 6.982 | 6.84 | 7.35 | 7.184 | 7.085 | 6.92 | 7.124 | 20.07 | 20.052 | 19.895 | 20.4 | 20.224 | 20.065 | 19.883 | 19.996
2009-08-25 | 1 | 6.95 | 6.987 | 6.86 | 7.36 | 7.196 | 7.1 | 6.93 | 7.126 | 20.04 | 20.03 | 19.875 | 20.385 | 20.206 | 20.05 | 19.871 | 19.98
2009-08-26 | 1 | 6.97 | 7.002 | 6.865 | 7.375 | 7.2 | 7.1 | 6.945 | 7.138 | 20.02 | 20.002 | 19.85 | 20.365 | 20.182 | 20.025 | 19.851 | 19.964
2009-08-27 | 1 | 6.975 | 7.012 | 6.875 | 7.385 | 7.216 | 7.115 | 6.945 | 7.142 | 20 | 19.99 | 19.835 | 20.335 | 20.166 | 20.005 | 19.828 | 19.946
2009-08-28 | 1 | 6.98 | 7.017 | 6.89 | 7.39 | 7.224 | 7.125 | 6.965 | 7.158 | 19.98 | 19.97 | 19.805 | 20.315 | 20.14 | 19.985 | 19.811 | 19.93
2009-08-29 | 1 | 7 | 7.032 | 6.89 | 7.4 | 7.234 | 7.135 | 6.965 | 7.162 | 19.95 | 19.952 | 19.795 | 20.3 | 20.124 | 19.965 | 19.785 | 19.906
2009-08-30 | 1 | 7.01 | 7.047 | 6.91 | 7.415 | 7.246 | 7.145 | 6.98 | 7.166 | 19.93 | 19.925 | 19.775 | 20.285 | 20.106 | 19.95 | 19.775 | 19.888
2009-08-31 | 1 | 7.025 | 7.052 | 6.915 | 7.425 | 7.25 | 7.15 | 6.98 | 7.176 | 19.92 | 19.902 | 19.75 | 20.25 | 20.082 | 19.935 | 19.751 | 19.868
2009-09-01 | 1 | 7.03 | 7.062 | 6.925 | 7.435 | 7.266 | 7.165 | 6.995 | 7.176 | 19.89 | 19.89 | 19.725 | 20.235 | 20.058 | 19.905 | 19.733 | 19.854
2009-09-02 | 1 | 7.04 | 7.077 | 6.935 | 7.44 | 7.274 | 7.165 | 6.995 | 7.188 | 19.87 | 19.86 | 19.705 | 20.215 | 20.044 | 19.895 | 19.711 | 19.838
2009-09-03 | 1 | 7.06 | 7.082 | 6.95 | 7.45 | 7.284 | 7.185 | 7.015 | 7.192 | 19.85 | 19.842 | 19.695 | 20.2 | 20.024 | 19.865 | 19.691 | 19.818
2009-09-04 | 1 | 7.07 | 7.097 | 6.96 | 7.465 | 7.292 | 7.185 | 7.015 | 7.2 | 19.82 | 19.82 | 19.675 | 20.165 | 19.994 | 19.85 | 19.675 | 19.804
2009-09-05 | 1 | 7.08 | 7.107 | 6.965 | 7.475 | 7.304 | 7.2 | 7.03 | 7.212 | 19.8 | 19.797 | 19.645 | 20.15 | 19.978 | 19.835 | 19.655 | 19.788
2009-09-06 | 1 | 7.09 | 7.112 | 6.975 | 7.485 | 7.316 | 7.205 | 7.03 | 7.216 | 19.78 | 19.775 | 19.625 | 20.135 | 19.958 | 19.805 | 19.633 | 19.768
2009-09-07 | 1 | 7.1 | 7.127 | 6.985 | 7.49 | 7.324 | 7.215 | 7.045 | 7.226 | 19.75 | 19.757 | 19.605 | 20.115 | 19.94 | 19.795 | 19.611 | 19.75
2009-09-08 | 1 | 7.12 | 7.137 | 7 | 7.5 | 7.334 | 7.225 | 7.055 | 7.234 | 19.73 | 19.74 | 19.575 | 20.085 | 19.908 | 19.765 | 19.591 | 19.726
2009-09-09 | 1 | 7.125 | 7.147 | 7.01 | 7.515 | 7.342 | 7.235 | 7.065 | 7.238 | 19.72 | 19.707 | 19.555 | 20.065 | 19.894 | 19.75 | 19.575 | 19.708
2009-09-10 | 1 | 7.13 | 7.162 | 7.015 | 7.525 | 7.354 | 7.245 | 7.078 | 7.25 | 19.68 | 19.692 | 19.545 | 20.05 | 19.878 | 19.725 | 19.555 | 19.688
2009-09-11 | 1 | 7.15 | 7.165 | 7.035 | 7.535 | 7.362 | 7.25 | 7.08 | 7.254 | 19.67 | 19.67 | 19.515 | 20.015 | 19.848 | 19.705 | 19.533 | 19.668
2009-09-12 | 1 | 7.16 | 7.177 | 7.035 | 7.55 | 7.374 | 7.255 | 7.091 | 7.266 | 19.65 | 19.642 | 19.495 | 20 | 19.828 | 19.695 | 19.511 | 19.654
2009-09-13 | 1 | 7.17 | 7.197 | 7.05 | 7.55 | 7.39 | 7.265 | 7.095 | 7.266 | 19.62 | 19.625 | 19.475 | 19.985 | 19.808 | 19.665 | 19.491 | 19.63
2009-09-14 | 1 | 7.18 | 7.197 | 7.06 | 7.565 | 7.392 | 7.275 | 7.111 | 7.268 | 19.6 | 19.597 | 19.45 | 19.96 | 19.79 | 19.645 | 19.475 | 19.61
2009-09-15 | 1 | 7.19 | 7.212 | 7.065 | 7.575 | 7.404 | 7.285 | 7.115 | 7.284 | 19.57 | 19.575 | 19.425 | 19.935 | 19.758 | 19.625 | 19.455 | 19.596
2009-09-16 | 1 | 7.2 | 7.225 | 7.085 | 7.585 | 7.42 | 7.295 | 7.128 | 7.288 | 19.55 | 19.557 | 19.405 | 19.915 | 19.744 | 19.605 | 19.428 | 19.576
2009-09-17 | 1 | 7.22 | 7.227 | 7.085 | 7.6 | 7.424 | 7.305 | 7.13 | 7.3 | 19.53 | 19.532 | 19.385 | 19.89 | 19.72 | 19.585 | 19.411 | 19.558
2009-09-18 | 1 | 7.225 | 7.247 | 7.1 | 7.6 | 7.44 | 7.305 | 7.141 | 7.304 | 19.5 | 19.507 | 19.365 | 19.865 | 19.696 | 19.555 | 19.385 | 19.546
2009-09-19 | 1 | 7.23 | 7.252 | 7.105 | 7.615 | 7.442 | 7.325 | 7.145 | 7.308 | 19.48 | 19.492 | 19.345 | 19.85 | 19.678 | 19.545 | 19.375 | 19.518
2009-09-20 | 1 | 7.25 | 7.262 | 7.115 | 7.625 | 7.45 | 7.325 | 7.161 | 7.318 | 19.45 | 19.465 | 19.315 | 19.825 | 19.65 | 19.525 | 19.345 | 19.5
2009-09-21 | 1 | 7.27 | 7.275 | 7.135 | 7.635 | 7.47 | 7.345 | 7.165 | 7.326 | 19.43 | 19.442 | 19.3 | 19.8 | 19.64 | 19.505 | 19.328 | 19.476
2009-09-22 | 1 | 7.27 | 7.282 | 7.135 | 7.65 | 7.47 | 7.345 | 7.178 | 7.338 | 19.42 | 19.425 | 19.275 | 19.785 | 19.6 | 19.475 | 19.311 | 19.458
2009-09-23 | 1 | 7.28 | 7.297 | 7.15 | 7.66 | 7.49 | 7.355 | 7.185 | 7.346 | 19.38 | 19.402 | 19.25 | 19.765 | 19.59 | 19.455 | 19.285 | 19.446
2009-09-24 | 1 | 7.3 | 7.307 | 7.155 | 7.665 | 7.496 | 7.365 | 7.191 | 7.346 | 19.37 | 19.375 | 19.235 | 19.735 | 19.57 | 19.445 | 19.265 | 19.426
2009-09-25 | 1 | 7.3 | 7.315 | 7.165 | 7.685 | 7.5 | 7.375 | 7.205 | 7.358 | 19.34 | 19.357 | 19.205 | 19.715 | 19.542 | 19.425 | 19.245 | 19.404
2009-09-26 | 1 | 7.32 | 7.325 | 7.185 | 7.685 | 7.52 | 7.395 | 7.211 | 7.358 | 19.32 | 19.327 | 19.185 | 19.7 | 19.52 | 19.395 | 19.228 | 19.388
2009-09-27 | 1 | 7.33 | 7.342 | 7.195 | 7.7 | 7.528 | 7.395 | 7.225 | 7.376 | 19.3 | 19.312 | 19.165 | 19.665 | 19.5 | 19.375 | 19.205 | 19.366
2009-09-28 | 1 | 7.34 | 7.352 | 7.2 | 7.71 | 7.54 | 7.405 | 7.228 | 7.376 | 19.27 | 19.292 | 19.15 | 19.65 | 19.482 | 19.355 | 19.185 | 19.35
2009-09-29 | 1 | 7.35 | 7.357 | 7.205 | 7.715 | 7.544 | 7.405 | 7.235 | 7.388 | 19.25 | 19.262 | 19.115 | 19.635 | 19.454 | 19.345 | 19.165 | 19.326
2009-09-30 | 1 | 7.37 | 7.375 | 7.225 | 7.735 | 7.558 | 7.425 | 7.245 | 7.396 | 19.225 | 19.247 | 19.1 | 19.61 | 19.44 | 19.315 | 19.145 | 19.308
2009-10-01 | 1 | 7.38 | 7.38 | 7.235 | 7.74 | 7.57 | 7.425 | 7.255 | 7.4 | 19.2 | 19.225 | 19.085 | 19.585 | 19.42 | 19.295 | 19.13 | 19.296
2009-10-02 | 1 | 7.38 | 7.392 | 7.245 | 7.75 | 7.578 | 7.445 | 7.275 | 7.408 | 19.18 | 19.197 | 19.06 | 19.565 | 19.392 | 19.275 | 19.111 | 19.268
2009-10-03 | 1 | 7.4 | 7.407 | 7.255 | 7.765 | 7.594 | 7.45 | 7.278 | 7.41 | 19.16 | 19.177 | 19.035 | 19.54 | 19.374 | 19.255 | 19.08 | 19.254
2009-10-04 | 1 | 7.42 | 7.41 | 7.265 | 7.765 | 7.598 | 7.455 | 7.285 | 7.426 | 19.13 | 19.162 | 19.015 | 19.525 | 19.354 | 19.235 | 19.065 | 19.238
2009-10-05 | 1 | 7.43 | 7.425 | 7.275 | 7.785 | 7.608 | 7.475 | 7.291 | 7.438 | 19.12 | 19.132 | 19 | 19.5 | 19.332 | 19.215 | 19.045 | 19.216
2009-10-06 | 1 | 7.43 | 7.442 | 7.295 | 7.8 | 7.628 | 7.475 | 7.305 | 7.446 | 19.09 | 19.112 | 18.975 | 19.485 | 19.304 | 19.2 | 19.03 | 19.2
2009-10-07 | 1 | 7.45 | 7.452 | 7.3 | 7.8 | 7.636 | 7.495 | 7.311 | 7.454 | 19.07 | 19.097 | 18.95 | 19.46 | 19.292 | 19.175 | 19.015 | 19.184
2009-10-08 | 1 | 7.47 | 7.457 | 7.305 | 7.815 | 7.644 | 7.5 | 7.325 | 7.454 | 19.05 | 19.077 | 18.935 | 19.44 | 19.274 | 19.155 | 18.991 | 19.166
2009-10-09 | 1 | 7.48 | 7.475 | 7.325 | 7.835 | 7.658 | 7.505 | 7.333 | 7.468 | 19.025 | 19.052 | 18.915 | 19.415 | 19.25 | 19.145 | 18.965 | 19.15
2009-10-10 | 1 | 7.48 | 7.49 | 7.335 | 7.835 | 7.666 | 7.515 | 7.341 | 7.468 | 19.01 | 19.027 | 18.89 | 19.4 | 19.224 | 19.115 | 18.945 | 19.134
2009-10-11 | 1 | 7.5 | 7.497 | 7.345 | 7.85 | 7.678 | 7.535 | 7.355 | 7.488 | 18.98 | 19.012 | 18.875 | 19.385 | 19.204 | 19.1 | 18.93 | 19.116
2009-10-12 | 1 | 7.52 | 7.507 | 7.355 | 7.865 | 7.69 | 7.545 | 7.361 | 7.488 | 18.97 | 18.997 | 18.85 | 19.36 | 19.192 | 19.085 | 18.915 | 19.1
2009-10-13 | 1 | 7.53 | 7.52 | 7.375 | 7.885 | 7.706 | 7.55 | 7.375 | 7.504 | 18.94 | 18.967 | 18.835 | 19.34 | 19.166 | 19.065 | 18.895 | 19.076
2009-10-14 | 1 | 7.53 | 7.54 | 7.375 | 7.885 | 7.708 | 7.555 | 7.383 | 7.506 | 18.925 | 18.952 | 18.815 | 19.315 | 19.15 | 19.05 | 18.88 | 19.062
2009-10-15 | 1 | 7.55 | 7.547 | 7.395 | 7.9 | 7.724 | 7.575 | 7.391 | 7.518 | 18.9 | 18.927 | 18.79 | 19.3 | 19.134 | 19.025 | 18.865 | 19.042
2009-10-16 | 1 | 7.57 | 7.557 | 7.405 | 7.915 | 7.74 | 7.585 | 7.405 | 7.53 | 18.88 | 18.912 | 18.775 | 19.285 | 19.116 | 19.005 | 18.845 | 19.026
2009-10-17 | 1 | 7.58 | 7.57 | 7.415 | 7.915 | 7.744 | 7.595 | 7.421 | 7.538 | 18.86 | 18.897 | 18.76 | 19.265 | 19.096 | 18.995 | 18.83 | 19.012
2009-10-18 | 1 | 7.6 | 7.59 | 7.425 | 7.935 | 7.758 | 7.605 | 7.428 | 7.546 | 18.84 | 18.867 | 18.74 | 19.24 | 19.074 | 18.975 | 18.815 | 18.992
2009-10-19 | 1 | 7.6 | 7.597 | 7.445 | 7.95 | 7.774 | 7.615 | 7.435 | 7.554 | 18.825 | 18.857 | 18.725 | 19.225 | 19.054 | 18.95 | 18.795 | 18.984
2009-10-20 | 1 | 7.62 | 7.602 | 7.455 | 7.965 | 7.79 | 7.635 | 7.451 | 7.568 | 18.8 | 18.832 | 18.7 | 19.21 | 19.034 | 18.935 | 18.78 | 18.974
2009-10-21 | 1 | 7.63 | 7.62 | 7.465 | 7.965 | 7.802 | 7.635 | 7.461 | 7.58 | 18.78 | 18.815 | 18.685 | 19.19 | 19.016 | 18.915 | 18.765 | 18.958
2009-10-22 | 1 | 7.65 | 7.64 | 7.475 | 7.985 | 7.806 | 7.65 | 7.471 | 7.588 | 18.77 | 18.802 | 18.665 | 19.175 | 19 | 18.9 | 18.745 | 18.938
2009-10-23 | 1 | 7.67 | 7.652 | 7.495 | 8 | 7.824 | 7.665 | 7.483 | 7.596 | 18.75 | 18.782 | 18.64 | 19.16 | 18.984 | 18.885 | 18.73 | 18.924
2009-10-24 | 1 | 7.675 | 7.655 | 7.505 | 8.015 | 7.84 | 7.675 | 7.491 | 7.604 | 18.725 | 18.765 | 18.625 | 19.135 | 18.966 | 18.875 | 18.715 | 18.908
2009-10-25 | 1 | 7.68 | 7.675 | 7.515 | 8.025 | 7.852 | 7.685 | 7.501 | 7.614 | 18.71 | 18.752 | 18.61 | 19.115 | 18.95 | 18.865 | 18.695 | 18.892
2009-10-26 | 1 | 7.7 | 7.69 | 7.535 | 8.035 | 7.864 | 7.7 | 7.521 | 7.63 | 18.69 | 18.732 | 18.59 | 19.1 | 18.938 | 18.85 | 18.68 | 18.88
2009-10-27 | 1 | 7.72 | 7.702 | 7.545 | 8.05 | 7.874 | 7.715 | 7.533 | 7.638 | 18.675 | 18.715 | 18.575 | 19.09 | 18.918 | 18.835 | 18.665 | 18.87
2009-10-28 | 1 | 7.73 | 7.72 | 7.555 | 8.065 | 7.89 | 7.715 | 7.535 | 7.646 | 18.66 | 18.702 | 18.56 | 19.075 | 18.904 | 18.815 | 18.649 | 18.858
2009-10-29 | 1 | 7.75 | 7.735 | 7.565 | 8.085 | 7.898 | 7.735 | 7.551 | 7.664 | 18.64 | 18.682 | 18.55 | 19.06 | 18.888 | 18.8 | 18.634 | 18.838
2009-10-30 | 1 | 7.77 | 7.745 | 7.585 | 8.095 | 7.914 | 7.75 | 7.571 | 7.664 | 18.625 | 18.665 | 18.54 | 19.04 | 18.868 | 18.785 | 18.62 | 18.83
2009-10-31 | 1 | 7.78 | 7.755 | 7.6 | 8.1 | 7.928 | 7.765 | 7.583 | 7.68 | 18.61 | 18.652 | 18.525 | 19.025 | 18.854 | 18.765 | 18.615 | 18.82
2009-11-01 | 0 | 6.79 | 6.77 | 6.605 | 7.115 | 6.94 | 6.765 | 6.583 | 6.696 | 17.59 | 17.632 | 17.51 | 18.01 | 17.842 | 17.76 | 17.595 | 17.808
2009-11-02 | 0 | 6.8 | 6.79 | 6.625 | 7.135 | 6.956 | 6.785 | 6.601 | 6.696 | 17.575 | 17.615 | 17.49 | 18 | 17.834 | 17.75 | 17.584 | 17.796
2009-11-03 | 0 | 6.82 | 6.8 | 6.635 | 7.15 | 6.964 | 6.8 | 6.621 | 6.714 | 17.56 | 17.61 | 17.475 | 17.985 | 17.818 | 17.735 | 17.57 | 17.78
2009-11-04 | 0 | 6.83 | 6.815 | 6.65 | 7.165 | 6.978 | 6.815 | 6.633 | 6.73 | 17.55 | 17.592 | 17.46 | 17.975 | 17.804 | 17.715 | 17.555 | 17.77
2009-11-05 | 0 | 6.85 | 6.835 | 6.665 | 7.175 | 6.998 | 6.825 | 6.633 | 6.738 | 17.53 | 17.582 | 17.45 | 17.96 | 17.788 | 17.71 | 17.549 | 17.766
2009-11-06 | 0 | 6.87 | 6.845 | 6.685 | 7.185 | 7.014 | 6.835 | 6.651 | 6.746 | 17.52 | 17.565 | 17.44 | 17.94 | 17.776 | 17.7 | 17.534 | 17.75
2009-11-07 | 0 | 6.88 | 6.855 | 6.7 | 7.2 | 7.028 | 6.85 | 6.671 | 6.764 | 17.51 | 17.555 | 17.425 | 17.935 | 17.768 | 17.685 | 17.52 | 17.738
2009-11-08 | 0 | 6.9 | 6.87 | 6.715 | 7.215 | 7.044 | 6.865 | 6.683 | 6.776 | 17.49 | 17.542 | 17.42 | 17.925 | 17.754 | 17.675 | 17.517 | 17.73
2009-11-09 | 0 | 6.92 | 6.885 | 6.715 | 7.235 | 7.052 | 6.875 | 6.683 | 6.78 | 17.48 | 17.532 | 17.4 | 17.91 | 17.742 | 17.665 | 17.499 | 17.72
2009-11-10 | 0 | 6.93 | 6.9 | 6.735 | 7.25 | 7.064 | 6.89 | 6.701 | 6.796 | 17.47 | 17.52 | 17.39 | 17.9 | 17.73 | 17.65 | 17.49 | 17.716
2009-11-11 | 0 | 6.95 | 6.915 | 6.75 | 7.265 | 7.078 | 6.9 | 6.721 | 6.806 | 17.46 | 17.51 | 17.38 | 17.89 | 17.718 | 17.64 | 17.484 | 17.708
2009-11-12 | 0 | 6.96 | 6.935 | 6.765 | 7.275 | 7.098 | 6.915 | 6.733 | 6.826 | 17.44 | 17.502 | 17.37 | 17.875 | 17.714 | 17.635 | 17.47 | 17.696
2009-11-13 | 0 | 6.975 | 6.95 | 6.785 | 7.295 | 7.114 | 6.935 | 6.749 | 6.83 | 17.43 | 17.487 | 17.36 | 17.865 | 17.704 | 17.625 | 17.467 | 17.688
2009-11-14 | 0 | 6.99 | 6.965 | 6.8 | 7.3 | 7.126 | 6.94 | 6.761 | 6.846 | 17.425 | 17.472 | 17.35 | 17.86 | 17.696 | 17.615 | 17.455 | 17.68
2009-11-15 | 0 | 7.01 | 6.985 | 6.815 | 7.315 | 7.144 | 6.96 | 6.771 | 6.856 | 17.42 | 17.47 | 17.34 | 17.85 | 17.68 | 17.61 | 17.449 | 17.674
2009-11-16 | 0 | 7.02 | 6.995 | 6.825 | 7.335 | 7.16 | 6.975 | 6.783 | 6.876 | 17.41 | 17.46 | 17.33 | 17.84 | 17.68 | 17.6 | 17.44 | 17.674
2009-11-17 | 0 | 7.03 | 7.002 | 6.84 | 7.35 | 7.168 | 6.985 | 6.801 | 6.884 | 17.39 | 17.455 | 17.325 | 17.835 | 17.664 | 17.59 | 17.434 | 17.666
2009-11-18 | 0 | 7.05 | 7.02 | 6.85 | 7.365 | 7.178 | 7 | 6.817 | 6.888 | 17.39 | 17.442 | 17.32 | 17.825 | 17.664 | 17.59 | 17.434 | 17.658
2009-11-19 | 0 | 7.07 | 7.035 | 6.865 | 7.385 | 7.198 | 7.015 | 6.829 | 6.906 | 17.375 | 17.437 | 17.32 | 17.815 | 17.646 | 17.585 | 17.42 | 17.658
2009-11-20 | 0 | 7.08 | 7.05 | 6.885 | 7.395 | 7.21 | 7.025 | 6.843 | 6.926 | 17.375 | 17.422 | 17.3 | 17.81 | 17.646 | 17.575 | 17.417 | 17.646
2009-11-21 | 0 | 7.1 | 7.065 | 6.9 | 7.405 | 7.226 | 7.04 | 6.851 | 6.938 | 17.37 | 17.42 | 17.3 | 17.81 | 17.642 | 17.575 | 17.417 | 17.638
2009-11-22 | 0 | 7.12 | 7.085 | 6.915 | 7.415 | 7.244 | 7.06 | 6.871 | 6.938 | 17.36 | 17.42 | 17.29 | 17.8 | 17.63 | 17.565 | 17.405 | 17.638
2009-11-23 | 0 | 7.13 | 7.1 | 6.935 | 7.435 | 7.26 | 7.065 | 6.879 | 6.956 | 17.36 | 17.41 | 17.28 | 17.79 | 17.63 | 17.56 | 17.405 | 17.638
2009-11-24 | 0 | 7.15 | 7.112 | 6.94 | 7.45 | 7.276 | 7.085 | 6.899 | 6.976 | 17.35 | 17.405 | 17.28 | 17.79 | 17.63 | 17.56 | 17.399 | 17.638
2009-11-25 | 0 | 7.16 | 7.13 | 6.96 | 7.465 | 7.286 | 7.09 | 6.911 | 6.988 | 17.34 | 17.405 | 17.28 | 17.785 | 17.618 | 17.56 | 17.399 | 17.628
2009-11-26 | 0 | 7.175 | 7.14 | 6.975 | 7.485 | 7.302 | 7.11 | 6.921 | 6.996 | 17.34 | 17.405 | 17.275 | 17.785 | 17.614 | 17.55 | 17.394 | 17.624
2009-11-27 | 0 | 7.19 | 7.152 | 6.985 | 7.5 | 7.31 | 7.125 | 6.933 | 7.006 | 17.33 | 17.392 | 17.27 | 17.775 | 17.614 | 17.54 | 17.394 | 17.624
2009-11-28 | 0 | 7.21 | 7.165 | 7 | 7.505 | 7.326 | 7.14 | 6.949 | 7.026 | 17.325 | 17.387 | 17.27 | 17.775 | 17.614 | 17.54 | 17.39 | 17.624
2009-11-29 | 0 | 7.22 | 7.185 | 7.015 | 7.525 | 7.344 | 7.15 | 6.967 | 7.034 | 17.325 | 17.387 | 17.27 | 17.775 | 17.614 | 17.54 | 17.39 | 17.624
2009-11-30 | 0 | 7.23 | 7.2 | 7.025 | 7.535 | 7.36 | 7.16 | 6.976 | 7.046 | 17.325 | 17.387 | 17.27 | 17.775 | 17.606 | 17.54 | 17.39 | 17.624
2009-12-01 | 0 | 7.25 | 7.212 | 7.04 | 7.55 | 7.368 | 7.175 | 6.983 | 7.056 | 17.325 | 17.387 | 17.27 | 17.775 | 17.598 | 17.54 | 17.39 | 17.624
2009-12-02 | 0 | 7.27 | 7.23 | 7.06 | 7.565 | 7.384 | 7.19 | 7.001 | 7.076 | 17.325 | 17.387 | 17.27 | 17.775 | 17.598 | 17.54 | 17.39 | 17.624
2009-12-03 | 0 | 7.275 | 7.24 | 7.065 | 7.575 | 7.402 | 7.21 | 7.017 | 7.084 | 17.325 | 17.387 | 17.27 | 17.775 | 17.598 | 17.54 | 17.39 | 17.624
2009-12-04 | 0 | 7.29 | 7.25 | 7.085 | 7.595 | 7.41 | 7.21 | 7.026 | 7.096 | 17.325 | 17.387 | 17.27 | 17.775 | 17.598 | 17.54 | 17.39 | 17.624
2009-12-05 | 0 | 7.31 | 7.265 | 7.09 | 7.6 | 7.426 | 7.225 | 7.043 | 7.106 | 17.325 | 17.387 | 17.27 | 17.775 | 17.598 | 17.54 | 17.39 | 17.632
2009-12-06 | 0 | 7.32 | 7.28 | 7.11 | 7.615 | 7.434 | 7.24 | 7.051 | 7.118 | 17.325 | 17.387 | 17.27 | 17.775 | 17.606 | 17.54 | 17.394 | 17.636
2009-12-07 | 0 | 7.33 | 7.295 | 7.125 | 7.635 | 7.452 | 7.26 | 7.067 | 7.134 | 17.325 | 17.387 | 17.27 | 17.775 | 17.614 | 17.54 | 17.394 | 17.638
2009-12-08 | 0 | 7.35 | 7.302 | 7.135 | 7.645 | 7.46 | 7.26 | 7.076 | 7.138 | 17.325 | 17.387 | 17.27 | 17.775 | 17.614 | 17.56 | 17.394 | 17.638
2009-12-09 | 0 | 7.36 | 7.315 | 7.14 | 7.655 | 7.476 | 7.275 | 7.083 | 7.156 | 17.325 | 17.39 | 17.27 | 17.775 | 17.614 | 17.56 | 17.399 | 17.638
2009-12-10 | 0 | 7.37 | 7.33 | 7.16 | 7.665 | 7.484 | 7.29 | 7.099 | 7.168 | 17.325 | 17.395 | 17.275 | 17.775 | 17.618 | 17.56 | 17.405 | 17.646
2009-12-11 | 0 | 7.38 | 7.345 | 7.175 | 7.685 | 7.502 | 7.3 | 7.111 | 7.176 | 17.33 | 17.405 | 17.28 | 17.785 | 17.618 | 17.56 | 17.407 | 17.654
2009-12-12 | 0 | 7.39 | 7.352 | 7.185 | 7.695 | 7.51 | 7.31 | 7.121 | 7.184 | 17.34 | 17.405 | 17.28 | 17.79 | 17.626 | 17.57 | 17.407 | 17.658
2009-12-13 | 0 | 7.41 | 7.362 | 7.19 | 7.7 | 7.514 | 7.325 | 7.129 | 7.198 | 17.34 | 17.405 | 17.28 | 17.79 | 17.63 | 17.575 | 17.417 | 17.662
2009-12-14 | 0 | 7.42 | 7.38 | 7.21 | 7.715 | 7.534 | 7.335 | 7.143 | 7.206 | 17.34 | 17.415 | 17.29 | 17.8 | 17.634 | 17.575 | 17.42 | 17.67
2009-12-15 | 0 | 7.425 | 7.39 | 7.215 | 7.725 | 7.544 | 7.34 | 7.151 | 7.218 | 17.36 | 17.42 | 17.3 | 17.81 | 17.638 | 17.575 | 17.424 | 17.674
2009-12-16 | 0 | 7.44 | 7.395 | 7.225 | 7.735 | 7.552 | 7.36 | 7.167 | 7.23 | 17.36 | 17.42 | 17.3 | 17.81 | 17.646 | 17.59 | 17.434 | 17.682
2009-12-17 | 0 | 7.45 | 7.412 | 7.235 | 7.745 | 7.564 | 7.36 | 7.176 | 7.234 | 17.36 | 17.427 | 17.32 | 17.815 | 17.648 | 17.59 | 17.444 | 17.688
2009-12-18 | 0 | 7.46 | 7.415 | 7.24 | 7.75 | 7.572 | 7.375 | 7.179 | 7.248 | 17.375 | 17.437 | 17.32 | 17.825 | 17.664 | 17.61 | 17.444 | 17.688
2009-12-19 | 0 | 7.47 | 7.43 | 7.26 | 7.765 | 7.584 | 7.375 | 7.193 | 7.256 | 17.375 | 17.44 | 17.325 | 17.825 | 17.668 | 17.61 | 17.455 | 17.704
2009-12-20 | 0 | 7.475 | 7.435 | 7.26 | 7.775 | 7.594 | 7.39 | 7.199 | 7.268 | 17.39 | 17.455 | 17.33 | 17.84 | 17.676 | 17.625 | 17.457 | 17.708
2009-12-21 | 0 | 7.48 | 7.445 | 7.275 | 7.785 | 7.602 | 7.4 | 7.211 | 7.276 | 17.39 | 17.46 | 17.33 | 17.84 | 17.684 | 17.625 | 17.47 | 17.72
2009-12-22 | 0 | 7.49 | 7.45 | 7.275 | 7.795 | 7.61 | 7.41 | 7.217 | 7.284 | 17.41 | 17.47 | 17.35 | 17.86 | 17.688 | 17.64 | 17.474 | 17.724
2009-12-23 | 0 | 7.5 | 7.462 | 7.29 | 7.8 | 7.614 | 7.41 | 7.226 | 7.288 | 17.41 | 17.475 | 17.36 | 17.86 | 17.698 | 17.64 | 17.49 | 17.736
2009-12-24 | 0 | 7.51 | 7.465 | 7.29 | 7.8 | 7.622 | 7.425 | 7.229 | 7.298 | 17.425 | 17.487 | 17.37 | 17.875 | 17.714 | 17.66 | 17.494 | 17.738
2009-12-25 | 0 | 7.52 | 7.48 | 7.3 | 7.805 | 7.634 | 7.425 | 7.243 | 7.306 | 17.425 | 17.495 | 17.38 | 17.885 | 17.718 | 17.66 | 17.507 | 17.758
2009-12-26 | 0 | 7.525 | 7.48 | 7.31 | 7.815 | 7.634 | 7.44 | 7.249 | 7.314 | 17.44 | 17.505 | 17.38 | 17.89 | 17.73 | 17.675 | 17.517 | 17.762
2009-12-27 | 0 | 7.53 | 7.49 | 7.315 | 7.825 | 7.644 | 7.44 | 7.251 | 7.318 | 17.45 | 17.52 | 17.4 | 17.91 | 17.738 | 17.675 | 17.524 | 17.774
2009-12-28 | 0 | 7.53 | 7.495 | 7.325 | 7.835 | 7.652 | 7.45 | 7.261 | 7.326 | 17.46 | 17.525 | 17.41 | 17.91 | 17.748 | 17.69 | 17.54 | 17.786
2009-12-29 | 0 | 7.54 | 7.495 | 7.325 | 7.835 | 7.652 | 7.46 | 7.267 | 7.334 | 17.475 | 17.537 | 17.42 | 17.925 | 17.764 | 17.71 | 17.549 | 17.788
2009-12-30 | 0 | 7.54 | 7.502 | 7.325 | 7.845 | 7.66 | 7.46 | 7.271 | 7.334 | 17.49 | 17.555 | 17.43 | 17.94 | 17.776 | 17.71 | 17.557 | 17.808
2009-12-31 | 0 | 7.55 | 7.502 | 7.335 | 7.845 | 7.664 | 7.46 | 7.276 | 7.338 | 17.49 | 17.565 | 17.44 | 17.95 | 17.784 | 17.725 | 17.57 | 17.812
2010-01-01 | 0 | 7.55 | 7.512 | 7.34 | 7.85 | 7.664 | 7.475 | 7.279 | 7.346 | 17.51 | 17.57 | 17.45 | 17.96 | 17.796 | 17.74 | 17.584 | 17.824
2010-01-02 | 0 | 7.56 | 7.512 | 7.34 | 7.85 | 7.664 | 7.475 | 7.279 | 7.348 | 17.525 | 17.587 | 17.47 | 17.975 | 17.814 | 17.74 | 17.594 | 17.838
2010-01-03 | 0 | 7.56 | 7.515 | 7.34 | 7.85 | 7.676 | 7.475 | 7.283 | 7.348 | 17.53 | 17.605 | 17.48 | 17.99 | 17.818 | 17.76 | 17.607 | 17.854
2010-01-04 | 0 | 7.56 | 7.515 | 7.35 | 7.855 | 7.676 | 7.475 | 7.293 | 7.356 | 17.55 | 17.615 | 17.49 | 17.99 | 17.834 | 17.775 | 17.617 | 17.858
2010-01-05 | 0 | 7.56 | 7.52 | 7.35 | 7.855 | 7.676 | 7.475 | 7.293 | 7.356 | 17.56 | 17.625 | 17.5 | 18.01 | 17.846 | 17.79 | 17.634 | 17.874
2010-01-06 | 0 | 7.57 | 7.52 | 7.35 | 7.855 | 7.676 | 7.485 | 7.299 | 7.364 | 17.575 | 17.637 | 17.52 | 18.025 | 17.864 | 17.79 | 17.644 | 17.888
2010-01-07 | 0 | 7.57 | 7.52 | 7.35 | 7.855 | 7.684 | 7.49 | 7.299 | 7.368 | 17.59 | 17.655 | 17.53 | 18.04 | 17.876 | 17.81 | 17.657 | 17.896
2010-01-08 | 0 | 7.57 | 7.52 | 7.35 | 7.865 | 7.684 | 7.49 | 7.299 | 7.368 | 17.61 | 17.67 | 17.55 | 18.05 | 17.884 | 17.825 | 17.67 | 17.908
2010-01-09 | 0 | 7.57 | 7.52 | 7.35 | 7.865 | 7.684 | 7.49 | 7.299 | 7.368 | 17.62 | 17.677 | 17.57 | 18.065 | 17.898 | 17.84 | 17.684 | 17.924
2010-01-10 | 0 | 7.56 | 7.52 | 7.35 | 7.865 | 7.684 | 7.49 | 7.299 | 7.376 | 17.63 | 17.695 | 17.57 | 18.075 | 17.914 | 17.86 | 17.694 | 17.938
2010-01-11 | 0 | 7.56 | 7.52 | 7.35 | 7.855 | 7.676 | 7.49 | 7.299 | 7.376 | 17.65 | 17.705 | 17.58 | 18.09 | 17.93 | 17.865 | 17.707 | 17.954
2010-01-12 | 0 | 7.56 | 7.52 | 7.35 | 7.855 | 7.676 | 7.49 | 7.299 | 7.376 | 17.66 | 17.72 | 17.6 | 18.11 | 17.946 | 17.875 | 17.72 | 17.958
2010-01-13 | 0 | 7.56 | 7.515 | 7.35 | 7.855 | 7.676 | 7.485 | 7.299 | 7.376 | 17.675 | 17.737 | 17.62 | 18.125 | 17.964 | 17.89 | 17.74 | 17.974
2010-01-14 | 0 | 7.55 | 7.515 | 7.35 | 7.85 | 7.676 | 7.485 | 7.299 | 7.376 | 17.69 | 17.755 | 17.63 | 18.14 | 17.972 | 17.91 | 17.749 | 17.988
2010-01-15 | 0 | 7.55 | 7.515 | 7.34 | 7.85 | 7.676 | 7.485 | 7.293 | 7.376 | 17.71 | 17.77 | 17.65 | 18.15 | 17.984 | 17.925 | 17.767 | 18.004
2010-01-16 | 0 | 7.55 | 7.512 | 7.34 | 7.85 | 7.668 | 7.475 | 7.293 | 7.368 | 17.725 | 17.787 | 17.67 | 18.165 | 17.996 | 17.94 | 17.774 | 18.016
2010-01-17 | 0 | 7.54 | 7.502 | 7.335 | 7.85 | 7.66 | 7.475 | 7.283 | 7.364 | 17.74 | 17.805 | 17.675 | 18.185 | 18.014 | 17.95 | 17.794 | 18.024
2010-01-18 | 0 | 7.53 | 7.5 | 7.335 | 7.845 | 7.66 | 7.475 | 7.283 | 7.356 | 17.76 | 17.82 | 17.69 | 18.19 | 18.03 | 17.96 | 17.805 | 18.038
2010-01-19 | 0 | 7.53 | 7.5 | 7.325 | 7.835 | 7.66 | 7.465 | 7.279 | 7.356 | 17.775 | 17.837 | 17.7 | 18.21 | 18.046 | 17.975 | 17.82 | 18.058
2010-01-20 | 0 | 7.525 | 7.49 | 7.315 | 7.835 | 7.656 | 7.465 | 7.279 | 7.356 | 17.79 | 17.842 | 17.72 | 18.225 | 18.064 | 17.99 | 17.834 | 18.066
2010-01-21 | 0 | 7.52 | 7.485 | 7.315 | 7.825 | 7.644 | 7.46 | 7.271 | 7.356 | 17.81 | 17.86 | 17.73 | 18.24 | 18.08 | 18.01 | 17.849 | 18.078
2010-01-22 | 0 | 7.51 | 7.485 | 7.315 | 7.815 | 7.644 | 7.45 | 7.271 | 7.346 | 17.825 | 17.872 | 17.75 | 18.26 | 18.096 | 18.025 | 17.867 | 18.088
2010-01-23 | 0 | 7.5 | 7.465 | 7.3 | 7.815 | 7.628 | 7.45 | 7.267 | 7.338 | 17.84 | 17.892 | 17.77 | 18.275 | 18.114 | 18.04 | 17.874 | 18.108
2010-01-24 | 0 | 7.5 | 7.465 | 7.3 | 7.8 | 7.626 | 7.44 | 7.251 | 7.338 | 17.86 | 17.905 | 17.78 | 18.29 | 18.122 | 18.05 | 17.89 | 18.12
2010-01-25 | 0 | 7.48 | 7.452 | 7.285 | 7.8 | 7.618 | 7.435 | 7.251 | 7.334 | 17.875 | 17.92 | 17.8 | 18.31 | 18.138 | 18.065 | 17.905 | 18.13
2010-01-26 | 0 | 7.475 | 7.45 | 7.285 | 7.795 | 7.61 | 7.425 | 7.243 | 7.326 | 17.88 | 17.937 | 17.82 | 18.325 | 18.154 | 18.075 | 17.92 | 18.146
2010-01-27 | 0 | 7.47 | 7.435 | 7.265 | 7.785 | 7.598 | 7.415 | 7.233 | 7.326 | 17.9 | 17.955 | 17.825 | 18.335 | 18.168 | 18.09 | 17.934 | 18.158
2010-01-28 | 0 | 7.46 | 7.435 | 7.265 | 7.765 | 7.594 | 7.415 | 7.229 | 7.314 | 17.92 | 17.97 | 17.84 | 18.35 | 18.188 | 18.11 | 17.949 | 18.174
2010-01-29 | 0 | 7.45 | 7.415 | 7.25 | 7.765 | 7.578 | 7.4 | 7.221 | 7.306 | 17.93 | 17.987 | 17.86 | 18.365 | 18.196 | 18.125 | 17.967 | 18.18
2010-01-30 | 0 | 7.43 | 7.405 | 7.25 | 7.75 | 7.576 | 7.4 | 7.217 | 7.296 | 17.95 | 18.005 | 17.875 | 18.385 | 18.214 | 18.135 | 17.98 | 18.2
2010-01-31 | 0 | 7.425 | 7.4 | 7.235 | 7.745 | 7.564 | 7.385 | 7.201 | 7.288 | 17.97 | 18.015 | 17.89 | 18.39 | 18.23 | 18.15 | 17.99 | 18.216
2010-02-01 | 0 | 7.42 | 7.385 | 7.215 | 7.735 | 7.552 | 7.375 | 7.183 | 7.28 | 17.98 | 18.032 | 17.91 | 18.41 | 18.246 | 18.165 | 18.005 | 18.224
2010-02-02 | 0 | 7.4 | 7.375 | 7.215 | 7.715 | 7.548 | 7.365 | 7.183 | 7.276 | 18 | 18.052 | 17.925 | 18.425 | 18.262 | 18.185 | 18.017 | 18.23
2010-02-03 | 0 | 7.38 | 7.365 | 7.2 | 7.705 | 7.528 | 7.35 | 7.171 | 7.264 | 18.02 | 18.065 | 17.93 | 18.44 | 18.268 | 18.19 | 18.034 | 18.25
2010-02-04 | 0 | 7.375 | 7.35 | 7.185 | 7.7 | 7.522 | 7.35 | 7.171 | 7.256 | 18.03 | 18.082 | 17.95 | 18.46 | 18.288 | 18.21 | 18.045 | 18.266
2010-02-05 | 0 | 7.37 | 7.345 | 7.185 | 7.685 | 7.514 | 7.335 | 7.151 | 7.246 | 18.05 | 18.102 | 17.97 | 18.475 | 18.304 | 18.215 | 18.065 | 18.274
2010-02-06 | 0 | 7.35 | 7.325 | 7.165 | 7.665 | 7.498 | 7.315 | 7.133 | 7.238 | 18.07 | 18.11 | 17.975 | 18.49 | 18.318 | 18.235 | 18.07 | 18.28
2010-02-07 | 0 | 7.33 | 7.315 | 7.15 | 7.665 | 7.478 | 7.315 | 7.133 | 7.23 | 18.08 | 18.122 | 17.99 | 18.5 | 18.338 | 18.25 | 18.09 | 18.3
2010-02-08 | 0 | 7.32 | 7.3 | 7.135 | 7.65 | 7.472 | 7.3 | 7.121 | 7.214 | 18.1 | 18.142 | 18.01 | 18.515 | 18.354 | 18.265 | 18.099 | 18.316
2010-02-09 | 0 | 7.3 | 7.29 | 7.125 | 7.635 | 7.456 | 7.285 | 7.101 | 7.206 | 18.11 | 18.152 | 18.025 | 18.535 | 18.366 | 18.275 | 18.115 | 18.324
2010-02-10 | 0 | 7.29 | 7.27 | 7.115 | 7.615 | 7.448 | 7.265 | 7.083 | 7.196 | 18.125 | 18.165 | 18.04 | 18.54 | 18.376 | 18.29 | 18.13 | 18.33
2010-02-11 | 0 | 7.275 | 7.252 | 7.1 | 7.6 | 7.428 | 7.265 | 7.083 | 7.18 | 18.14 | 18.182 | 18.06 | 18.56 | 18.388 | 18.3 | 18.14 | 18.35
2010-02-12 | 0 | 7.27 | 7.245 | 7.085 | 7.585 | 7.414 | 7.25 | 7.071 | 7.164 | 18.16 | 18.202 | 18.075 | 18.575 | 18.404 | 18.315 | 18.149 | 18.358
2010-02-13 | 0 | 7.25 | 7.225 | 7.065 | 7.575 | 7.398 | 7.235 | 7.051 | 7.164 | 18.175 | 18.215 | 18.075 | 18.59 | 18.418 | 18.335 | 18.167 | 18.37
2010-02-14 | 0 | 7.23 | 7.205 | 7.05 | 7.565 | 7.378 | 7.215 | 7.033 | 7.146 | 18.19 | 18.232 | 18.09 | 18.6 | 18.434 | 18.35 | 18.18 | 18.38
2010-02-15 | 0 | 7.22 | 7.195 | 7.035 | 7.55 | 7.366 | 7.2 | 7.021 | 7.13 | 18.21 | 18.252 | 18.11 | 18.615 | 18.45 | 18.35 | 18.195 | 18.392
2010-02-16 | 0 | 7.2 | 7.175 | 7.025 | 7.535 | 7.356 | 7.185 | 7.011 | 7.118 | 18.22 | 18.257 | 18.125 | 18.635 | 18.466 | 18.365 | 18.205 | 18.408
2010-02-17 | 0 | 7.18 | 7.155 | 7.005 | 7.515 | 7.34 | 7.175 | 6.991 | 7.104 | 18.23 | 18.267 | 18.14 | 18.65 | 18.484 | 18.385 | 18.215 | 18.42
2010-02-18 | 0 | 7.16 | 7.145 | 6.995 | 7.5 | 7.324 | 7.155 | 6.983 | 7.096 | 18.25 | 18.282 | 18.16 | 18.66 | 18.488 | 18.4 | 18.23 | 18.426
2010-02-19 | 0 | 7.13 | 7.125 | 6.975 | 7.485 | 7.306 | 7.145 | 6.971 | 7.08 | 18.27 | 18.302 | 18.165 | 18.675 | 18.5 | 18.4 | 18.245 | 18.438
2010-02-20 | 0 | 7.12 | 7.105 | 6.955 | 7.465 | 7.29 | 7.135 | 6.951 | 7.064 | 18.28 | 18.315 | 18.175 | 18.685 | 18.516 | 18.415 | 18.249 | 18.442
2010-02-21 | 0 | 7.1 | 7.09 | 6.945 | 7.45 | 7.274 | 7.115 | 6.933 | 7.054 | 18.3 | 18.327 | 18.19 | 18.7 | 18.534 | 18.435 | 18.265 | 18.462
2010-02-22 | 0 | 7.08 | 7.07 | 6.925 | 7.435 | 7.256 | 7.1 | 6.921 | 7.038 | 18.31 | 18.347 | 18.21 | 18.715 | 18.55 | 18.45 | 18.28 | 18.474
2010-02-23 | 0 | 7.07 | 7.052 | 6.9 | 7.415 | 7.232 | 7.085 | 6.901 | 7.018 | 18.325 | 18.357 | 18.225 | 18.725 | 18.554 | 18.45 | 18.295 | 18.476
2010-02-24 | 0 | 7.05 | 7.04 | 6.885 | 7.385 | 7.208 | 7.055 | 6.883 | 7.004 | 18.34 | 18.367 | 18.235 | 18.74 | 18.566 | 18.465 | 18.295 | 18.492
2010-02-25 | 0 | 7.03 | 7.02 | 6.855 | 7.365 | 7.194 | 7.045 | 6.871 | 6.988 | 18.35 | 18.382 | 18.25 | 18.75 | 18.584 | 18.485 | 18.315 | 18.5
2010-02-26 | 0 | 7 | 7.002 | 6.845 | 7.35 | 7.178 | 7.025 | 6.851 | 6.968 | 18.37 | 18.397 | 18.26 | 18.765 | 18.6 | 18.495 | 18.33 | 18.512
2010-02-27 | 0 | 6.98 | 6.98 | 6.825 | 7.335 | 7.158 | 7.005 | 6.833 | 6.954 | 18.38 | 18.412 | 18.275 | 18.785 | 18.604 | 18.5 | 18.33 | 18.516
2010-02-28 | 0 | 6.97 | 6.96 | 6.805 | 7.315 | 7.144 | 6.995 | 6.821 | 6.938 | 18.4 | 18.427 | 18.285 | 18.79 | 18.624 | 18.515 | 18.345 | 18.534
2010-03-01 | 0 | 6.95 | 6.942 | 6.795 | 7.3 | 7.124 | 6.975 | 6.791 | 6.918 | 18.41 | 18.437 | 18.3 | 18.81 | 18.634 | 18.525 | 18.365 | 18.542
2010-03-02 | 0 | 6.93 | 6.925 | 6.775 | 7.285 | 7.106 | 6.955 | 6.778 | 6.904 | 18.425 | 18.447 | 18.31 | 18.815 | 18.65 | 18.535 | 18.365 | 18.55
2010-03-03 | 0 | 6.9 | 6.902 | 6.755 | 7.25 | 7.086 | 6.945 | 6.761 | 6.888 | 18.43 | 18.462 | 18.325 | 18.835 | 18.654 | 18.55 | 18.38 | 18.562
2010-03-04 | 0 | 6.88 | 6.89 | 6.725 | 7.235 | 7.058 | 6.915 | 6.741 | 6.876 | 18.45 | 18.477 | 18.335 | 18.84 | 18.674 | 18.555 | 18.395 | 18.566
2010-03-05 | 0 | 6.87 | 6.86 | 6.705 | 7.215 | 7.044 | 6.9 | 6.728 | 6.858 | 18.47 | 18.487 | 18.35 | 18.86 | 18.692 | 18.575 | 18.395 | 18.584
2010-03-06 | 0 | 6.85 | 6.842 | 6.695 | 7.2 | 7.028 | 6.885 | 6.705 | 6.846 | 18.48 | 18.502 | 18.365 | 18.865 | 18.696 | 18.585 | 18.415 | 18.588
2010-03-07 | 0 | 6.82 | 6.825 | 6.675 | 7.185 | 7.008 | 6.855 | 6.685 | 6.826 | 18.49 | 18.512 | 18.365 | 18.885 | 18.704 | 18.595 | 18.43 | 18.6
2010-03-08 | 0 | 6.8 | 6.802 | 6.65 | 7.16 | 6.986 | 6.845 | 6.675 | 6.808 | 18.5 | 18.527 | 18.385 | 18.89 | 18.724 | 18.605 | 18.43 | 18.604
2010-03-09 | 0 | 6.78 | 6.78 | 6.635 | 7.135 | 6.958 | 6.825 | 6.655 | 6.796 | 18.52 | 18.542 | 18.4 | 18.9 | 18.74 | 18.615 | 18.445 | 18.616
2010-03-10 | 0 | 6.75 | 6.757 | 6.605 | 7.115 | 6.944 | 6.805 | 6.628 | 6.776 | 18.53 | 18.552 | 18.415 | 18.915 | 18.742 | 18.625 | 18.461 | 18.618
2010-03-11 | 0 | 6.73 | 6.742 | 6.595 | 7.1 | 6.928 | 6.795 | 6.611 | 6.754 | 18.55 | 18.562 | 18.415 | 18.935 | 18.754 | 18.645 | 18.465 | 18.634
2010-03-12 | 0 | 6.72 | 6.715 | 6.565 | 7.075 | 6.9 | 6.765 | 6.591 | 6.738 | 18.56 | 18.577 | 18.435 | 18.94 | 18.77 | 18.65 | 18.48 | 18.646
2010-03-13 | 0 | 6.68 | 6.692 | 6.55 | 7.05 | 6.89 | 6.745 | 6.575 | 6.718 | 18.57 | 18.592 | 18.45 | 18.95 | 18.79 | 18.655 | 18.485 | 18.654
2010-03-14 | 1 | 7.67 | 7.675 | 7.525 | 8.035 | 7.858 | 7.725 | 7.555 | 7.7 | 19.58 | 19.602 | 19.45 | 19.965 | 19.792 | 19.675 | 19.495 | 19.658
2010-03-15 | 1 | 7.65 | 7.657 | 7.505 | 8.015 | 7.84 | 7.705 | 7.535 | 7.68 | 19.6 | 19.612 | 19.465 | 19.975 | 19.8 | 19.675 | 19.511 | 19.668
2010-03-16 | 1 | 7.62 | 7.632 | 7.485 | 7.99 | 7.82 | 7.695 | 7.515 | 7.658 | 19.62 | 19.625 | 19.485 | 19.985 | 19.82 | 19.695 | 19.525 | 19.676
2010-03-17 | 1 | 7.6 | 7.607 | 7.465 | 7.965 | 7.8 | 7.675 | 7.491 | 7.646 | 19.625 | 19.642 | 19.495 | 20 | 19.824 | 19.7 | 19.53 | 19.688
2010-03-18 | 1 | 7.58 | 7.592 | 7.445 | 7.95 | 7.782 | 7.645 | 7.478 | 7.626 | 19.63 | 19.652 | 19.5 | 20.015 | 19.84 | 19.705 | 19.535 | 19.696
2010-03-19 | 1 | 7.55 | 7.565 | 7.415 | 7.935 | 7.75 | 7.625 | 7.455 | 7.608 | 19.65 | 19.657 | 19.515 | 20.015 | 19.85 | 19.725 | 19.545 | 19.704
2010-03-20 | 1 | 7.53 | 7.547 | 7.4 | 7.91 | 7.74 | 7.605 | 7.435 | 7.596 | 19.67 | 19.675 | 19.525 | 20.035 | 19.862 | 19.725 | 19.561 | 19.708
2010-03-21 | 1 | 7.52 | 7.525 | 7.385 | 7.885 | 7.72 | 7.595 | 7.415 | 7.576 | 19.675 | 19.682 | 19.535 | 20.05 | 19.87 | 19.745 | 19.575 | 19.718
2010-03-22 | 1 | 7.48 | 7.502 | 7.355 | 7.865 | 7.692 | 7.565 | 7.395 | 7.554 | 19.68 | 19.692 | 19.55 | 20.05 | 19.89 | 19.755 | 19.578 | 19.726
2010-03-23 | 1 | 7.47 | 7.477 | 7.335 | 7.84 | 7.67 | 7.545 | 7.378 | 7.538 | 19.7 | 19.707 | 19.555 | 20.065 | 19.894 | 19.755 | 19.585 | 19.746
2010-03-24 | 1 | 7.44 | 7.457 | 7.315 | 7.815 | 7.65 | 7.525 | 7.361 | 7.518 | 19.72 | 19.725 | 19.575 | 20.085 | 19.9 | 19.775 | 19.595 | 19.746
2010-03-25 | 1 | 7.42 | 7.442 | 7.3 | 7.8 | 7.624 | 7.505 | 7.335 | 7.5 | 19.725 | 19.73 | 19.585 | 20.085 | 19.92 | 19.775 | 19.611 | 19.758
2010-03-26 | 1 | 7.4 | 7.412 | 7.265 | 7.785 | 7.604 | 7.495 | 7.315 | 7.484 | 19.73 | 19.742 | 19.595 | 20.1 | 19.928 | 19.795 | 19.625 | 19.758
2010-03-27 | 1 | 7.375 | 7.397 | 7.25 | 7.76 | 7.59 | 7.465 | 7.295 | 7.466 | 19.75 | 19.757 | 19.605 | 20.115 | 19.94 | 19.8 | 19.628 | 19.768
2010-03-28 | 1 | 7.35 | 7.375 | 7.235 | 7.735 | 7.57 | 7.445 | 7.28 | 7.45 | 19.77 | 19.76 | 19.615 | 20.115 | 19.95 | 19.805 | 19.635 | 19.776
2010-03-29 | 1 | 7.33 | 7.347 | 7.21 | 7.715 | 7.542 | 7.425 | 7.261 | 7.426 | 19.77 | 19.775 | 19.625 | 20.135 | 19.958 | 19.825 | 19.641 | 19.788
2010-03-30 | 1 | 7.31 | 7.327 | 7.185 | 7.69 | 7.524 | 7.405 | 7.235 | 7.404 | 19.78 | 19.792 | 19.645 | 20.15 | 19.978 | 19.835 | 19.655 | 19.796
2010-03-31 | 1 | 7.28 | 7.312 | 7.165 | 7.675 | 7.504 | 7.385 | 7.215 | 7.388 | 19.8 | 19.802 | 19.65 | 20.15 | 19.986 | 19.845 | 19.671 | 19.804
2010-04-01 | 1 | 7.27 | 7.282 | 7.15 | 7.65 | 7.482 | 7.365 | 7.195 | 7.368 | 19.82 | 19.807 | 19.655 | 20.165 | 19.994 | 19.85 | 19.678 | 19.808
2010-04-02 | 1 | 7.24 | 7.262 | 7.125 | 7.635 | 7.454 | 7.35 | 7.18 | 7.35 | 19.82 | 19.825 | 19.675 | 20.185 | 20.008 | 19.855 | 19.685 | 19.818
2010-04-03 | 1 | 7.22 | 7.247 | 7.1 | 7.61 | 7.442 | 7.325 | 7.165 | 7.334 | 19.83 | 19.84 | 19.685 | 20.185 | 20.008 | 19.875 | 19.691 | 19.826
2010-04-04 | 1 | 7.2 | 7.217 | 7.085 | 7.585 | 7.424 | 7.305 | 7.145 | 7.316 | 19.85 | 19.847 | 19.695 | 20.2 | 20.028 | 19.885 | 19.705 | 19.838
2010-04-05 | 1 | 7.175 | 7.197 | 7.06 | 7.565 | 7.4 | 7.285 | 7.115 | 7.3 | 19.87 | 19.857 | 19.705 | 20.215 | 20.04 | 19.895 | 19.711 | 19.85
2010-04-06 | 1 | 7.15 | 7.177 | 7.04 | 7.55 | 7.374 | 7.265 | 7.095 | 7.284 | 19.87 | 19.87 | 19.715 | 20.215 | 20.044 | 19.9 | 19.725 | 19.854
2010-04-07 | 1 | 7.13 | 7.162 | 7.015 | 7.525 | 7.354 | 7.25 | 7.08 | 7.266 | 19.88 | 19.88 | 19.725 | 20.235 | 20.058 | 19.905 | 19.733 | 19.86
2010-04-08 | 1 | 7.11 | 7.137 | 7 | 7.51 | 7.334 | 7.235 | 7.065 | 7.242 | 19.9 | 19.892 | 19.745 | 20.25 | 20.074 | 19.915 | 19.741 | 19.868
2010-04-09 | 1 | 7.08 | 7.112 | 6.975 | 7.485 | 7.316 | 7.205 | 7.045 | 7.226 | 19.92 | 19.902 | 19.75 | 20.25 | 20.078 | 19.935 | 19.755 | 19.872
2010-04-10 | 1 | 7.07 | 7.097 | 6.96 | 7.465 | 7.3 | 7.195 | 7.03 | 7.212 | 19.92 | 19.92 | 19.755 | 20.265 | 20.094 | 19.945 | 19.761 | 19.888
2010-04-11 | 1 | 7.04 | 7.077 | 6.94 | 7.44 | 7.274 | 7.165 | 7.015 | 7.192 | 19.93 | 19.93 | 19.775 | 20.285 | 20.106 | 19.95 | 19.775 | 19.896
2010-04-12 | 1 | 7.025 | 7.057 | 6.915 | 7.425 | 7.254 | 7.15 | 6.99 | 7.176 | 19.95 | 19.94 | 19.785 | 20.3 | 20.116 | 19.965 | 19.783 | 19.904
2010-04-13 | 1 | 7 | 7.032 | 6.9 | 7.41 | 7.234 | 7.135 | 6.967 | 7.162 | 19.97 | 19.952 | 19.795 | 20.3 | 20.124 | 19.965 | 19.791 | 19.914
2010-04-14 | 1 | 6.98 | 7.015 | 6.875 | 7.385 | 7.216 | 7.115 | 6.945 | 7.142 | 19.97 | 19.96 | 19.805 | 20.315 | 20.14 | 19.985 | 19.801 | 19.918
2010-04-15 | 1 | 6.96 | 6.997 | 6.86 | 7.365 | 7.2 | 7.1 | 6.93 | 7.126 | 19.98 | 19.97 | 19.815 | 20.335 | 20.152 | 19.995 | 19.821 | 19.93
2010-04-16 | 1 | 6.94 | 6.977 | 6.84 | 7.35 | 7.184 | 7.085 | 6.915 | 7.112 | 20 | 19.99 | 19.825 | 20.335 | 20.156 | 20 | 19.825 | 19.938
2010-04-17 | 1 | 6.92 | 6.957 | 6.825 | 7.325 | 7.158 | 7.065 | 6.895 | 7.092 | 20.02 | 20.002 | 19.845 | 20.35 | 20.174 | 20.015 | 19.833 | 19.946
2010-04-18 | 1 | 6.9 | 6.932 | 6.81 | 7.31 | 7.138 | 7.05 | 6.88 | 7.076 | 20.025 | 20.005 | 19.85 | 20.365 | 20.182 | 20.015 | 19.841 | 19.954
2010-04-19 | 1 | 6.88 | 6.915 | 6.785 | 7.29 | 7.118 | 7.035 | 6.865 | 7.062 | 20.03 | 20.02 | 19.865 | 20.365 | 20.198 | 20.035 | 19.851 | 19.964
2010-04-20 | 1 | 6.86 | 6.902 | 6.76 | 7.265 | 7.1 | 7.015 | 6.845 | 7.042 | 20.05 | 20.04 | 19.875 | 20.385 | 20.206 | 20.05 | 19.871 | 19.968
2010-04-21 | 1 | 6.84 | 6.882 | 6.74 | 7.25 | 7.084 | 6.99 | 6.83 | 7.026 | 20.07 | 20.05 | 19.885 | 20.4 | 20.216 | 20.05 | 19.871 | 19.98
2010-04-22 | 1 | 6.82 | 6.865 | 6.725 | 7.235 | 7.066 | 6.975 | 6.815 | 7.02 | 20.075 | 20.052 | 19.9 | 20.4 | 20.228 | 20.065 | 19.883 | 19.996
2010-04-23 | 1 | 6.8 | 6.842 | 6.71 | 7.215 | 7.05 | 6.96 | 6.795 | 7 | 20.08 | 20.07 | 19.905 | 20.415 | 20.24 | 20.065 | 19.891 | 19.996
2010-04-24 | 1 | 6.78 | 6.817 | 6.69 | 7.2 | 7.034 | 6.94 | 6.78 | 6.98 | 20.1 | 20.085 | 19.915 | 20.435 | 20.256 | 20.085 | 19.901 | 20.014
2010-04-25 | 1 | 6.77 | 6.807 | 6.675 | 7.185 | 7.016 | 6.925 | 6.765 | 6.97 | 20.12 | 20.095 | 19.935 | 20.445 | 20.264 | 20.1 | 19.921 | 20.014
2010-04-26 | 1 | 6.74 | 6.782 | 6.66 | 7.165 | 7 | 6.91 | 6.745 | 6.95 | 20.125 | 20.102 | 19.95 | 20.45 | 20.278 | 20.1 | 19.921 | 20.03
2010-04-27 | 1 | 6.725 | 6.765 | 6.64 | 7.15 | 6.984 | 6.89 | 6.73 | 6.938 | 20.13 | 20.12 | 19.955 | 20.465 | 20.286 | 20.115 | 19.933 | 20.03
2010-04-28 | 1 | 6.71 | 6.752 | 6.625 | 7.135 | 6.962 | 6.885 | 6.717 | 6.924 | 20.15 | 20.135 | 19.965 | 20.485 | 20.298 | 20.135 | 19.951 | 20.046
2010-04-29 | 1 | 6.69 | 6.732 | 6.61 | 7.115 | 6.942 | 6.865 | 6.699 | 6.916 | 20.17 | 20.145 | 19.985 | 20.485 | 20.314 | 20.135 | 19.951 | 20.046
2010-04-30 | 1 | 6.675 | 6.715 | 6.59 | 7.1 | 6.93 | 6.85 | 6.684 | 6.9 | 20.18 | 20.152 | 19.995 | 20.5 | 20.322 | 20.15 | 19.971 | 20.064
2010-05-01 | 1 | 6.66 | 6.705 | 6.575 | 7.085 | 6.918 | 6.835 | 6.67 | 6.88 | 20.19 | 20.165 | 20 | 20.515 | 20.328 | 20.16 | 19.971 | 20.076
2010-05-02 | 1 | 6.64 | 6.687 | 6.56 | 7.065 | 6.904 | 6.815 | 6.655 | 6.87 | 20.2 | 20.185 | 20.015 | 20.525 | 20.348 | 20.165 | 19.983 | 20.08
2010-05-03 | 1 | 6.625 | 6.67 | 6.54 | 7.05 | 6.888 | 6.8 | 6.64 | 6.866 | 20.22 | 20.195 | 20.035 | 20.535 | 20.36 | 20.185 | 20.001 | 20.088
2010-05-04 | 1 | 6.61 | 6.655 | 6.525 | 7.035 | 6.868 | 6.79 | 6.63 | 6.846 | 20.23 | 20.2 | 20.035 | 20.55 | 20.364 | 20.19 | 20.001 | 20.096
2010-05-05 | 1 | 6.59 | 6.642 | 6.52 | 7.025 | 6.854 | 6.775 | 6.617 | 6.83 | 20.24 | 20.215 | 20.05 | 20.555 | 20.378 | 20.2 | 20.021 | 20.106
2010-05-06 | 1 | 6.575 | 6.622 | 6.5 | 7.01 | 6.838 | 6.76 | 6.599 | 6.82 | 20.25 | 20.225 | 20.065 | 20.565 | 20.394 | 20.215 | 20.029 | 20.114
2010-05-07 | 1 | 6.56 | 6.615 | 6.48 | 6.99 | 6.83 | 6.75 | 6.59 | 6.816 | 20.27 | 20.235 | 20.065 | 20.585 | 20.41 | 20.225 | 20.033 | 20.126
2010-05-08 | 1 | 6.55 | 6.602 | 6.475 | 6.975 | 6.814 | 6.735 | 6.57 | 6.8 | 20.28 | 20.25 | 20.085 | 20.6 | 20.414 | 20.235 | 20.051 | 20.138
2010-05-09 | 1 | 6.53 | 6.587 | 6.46 | 6.965 | 6.796 | 6.725 | 6.567 | 6.788 | 20.29 | 20.265 | 20.1 | 20.6 | 20.426 | 20.24 | 20.061 | 20.146
2010-05-10 | 1 | 6.52 | 6.57 | 6.45 | 6.95 | 6.788 | 6.71 | 6.549 | 6.778 | 20.3 | 20.275 | 20.11 | 20.615 | 20.444 | 20.26 | 20.071 | 20.156
2010-05-11 | 1 | 6.51 | 6.555 | 6.43 | 6.94 | 6.768 | 6.7 | 6.54 | 6.77 | 20.32 | 20.285 | 20.115 | 20.635 | 20.448 | 20.265 | 20.083 | 20.164
2010-05-12 | 1 | 6.49 | 6.542 | 6.42 | 6.925 | 6.764 | 6.69 | 6.534 | 6.758 | 20.33 | 20.3 | 20.135 | 20.645 | 20.46 | 20.275 | 20.093 | 20.176
2010-05-13 | 1 | 6.475 | 6.537 | 6.41 | 6.915 | 6.746 | 6.675 | 6.517 | 6.746 | 20.34 | 20.315 | 20.15 | 20.65 | 20.476 | 20.29 | 20.101 | 20.184
2010-05-14 | 1 | 6.47 | 6.52 | 6.4 | 6.91 | 6.738 | 6.665 | 6.505 | 6.738 | 20.36 | 20.32 | 20.15 | 20.665 | 20.486 | 20.3 | 20.117 | 20.188
2010-05-15 | 1 | 6.46 | 6.51 | 6.38 | 6.89 | 6.73 | 6.66 | 6.499 | 6.724 | 20.37 | 20.335 | 20.165 | 20.675 | 20.494 | 20.31 | 20.121 | 20.206
2010-05-16 | 1 | 6.44 | 6.505 | 6.375 | 6.875 | 6.714 | 6.64 | 6.49 | 6.724 | 20.38 | 20.35 | 20.185 | 20.685 | 20.51 | 20.315 | 20.133 | 20.206
2010-05-17 | 1 | 6.425 | 6.487 | 6.37 | 6.875 | 6.706 | 6.64 | 6.484 | 6.708 | 20.39 | 20.352 | 20.19 | 20.7 | 20.518 | 20.325 | 20.143 | 20.226
2010-05-18 | 1 | 6.42 | 6.472 | 6.35 | 6.86 | 6.696 | 6.625 | 6.47 | 6.708 | 20.4 | 20.365 | 20.2 | 20.705 | 20.526 | 20.34 | 20.151 | 20.226
2010-05-19 | 1 | 6.41 | 6.47 | 6.35 | 6.85 | 6.68 | 6.625 | 6.457 | 6.688 | 20.42 | 20.385 | 20.215 | 20.715 | 20.544 | 20.35 | 20.167 | 20.238
2010-05-20 | 1 | 6.4 | 6.455 | 6.33 | 6.84 | 6.68 | 6.61 | 6.449 | 6.688 | 20.43 | 20.395 | 20.225 | 20.735 | 20.556 | 20.36 | 20.176 | 20.248
2010-05-21 | 1 | 6.39 | 6.455 | 6.325 | 6.835 | 6.664 | 6.61 | 6.444 | 6.674 | 20.44 | 20.402 | 20.235 | 20.745 | 20.56 | 20.375 | 20.183 | 20.256
2010-05-22 | 1 | 6.375 | 6.437 | 6.32 | 6.825 | 6.664 | 6.59 | 6.44 | 6.674 | 20.45 | 20.415 | 20.24 | 20.75 | 20.576 | 20.385 | 20.193 | 20.268
2010-05-23 | 1 | 6.375 | 6.427 | 6.31 | 6.815 | 6.646 | 6.59 | 6.424 | 6.67 | 20.47 | 20.43 | 20.26 | 20.765 | 20.584 | 20.39 | 20.201 | 20.276
2010-05-24 | 1 | 6.36 | 6.42 | 6.3 | 6.81 | 6.646 | 6.575 | 6.42 | 6.658 | 20.475 | 20.44 | 20.265 | 20.775 | 20.594 | 20.4 | 20.217 | 20.284
2010-05-25 | 1 | 6.36 | 6.42 | 6.3 | 6.8 | 6.634 | 6.575 | 6.417 | 6.658 | 20.48 | 20.45 | 20.275 | 20.785 | 20.61 | 20.41 | 20.226 | 20.288
2010-05-26 | 1 | 6.34 | 6.405 | 6.28 | 6.79 | 6.63 | 6.56 | 6.407 | 6.654 | 20.5 | 20.462 | 20.29 | 20.8 | 20.614 | 20.425 | 20.229 | 20.306
2010-05-27 | 1 | 6.34 | 6.405 | 6.28 | 6.79 | 6.618 | 6.56 | 6.405 | 6.638 | 20.51 | 20.465 | 20.3 | 20.805 | 20.626 | 20.425 | 20.243 | 20.306
2010-05-28 | 1 | 6.33 | 6.395 | 6.27 | 6.775 | 6.614 | 6.56 | 6.399 | 6.638 | 20.52 | 20.48 | 20.31 | 20.815 | 20.634 | 20.44 | 20.251 | 20.326
2010-05-29 | 1 | 6.325 | 6.387 | 6.27 | 6.775 | 6.614 | 6.54 | 6.394 | 6.638 | 20.53 | 20.49 | 20.315 | 20.825 | 20.644 | 20.45 | 20.261 | 20.33
2010-05-30 | 1 | 6.32 | 6.387 | 6.27 | 6.765 | 6.598 | 6.54 | 6.39 | 6.632 | 20.54 | 20.495 | 20.325 | 20.835 | 20.66 | 20.46 | 20.271 | 20.334
2010-05-31 | 1 | 6.31 | 6.375 | 6.25 | 6.76 | 6.598 | 6.54 | 6.384 | 6.624 | 20.55 | 20.512 | 20.34 | 20.85 | 20.664 | 20.465 | 20.279 | 20.346
2010-06-01 | 1 | 6.31 | 6.37 | 6.25 | 6.76 | 6.596 | 6.54 | 6.384 | 6.624 | 20.56 | 20.515 | 20.34 | 20.855 | 20.676 | 20.475 | 20.283 | 20.348
2010-06-02 | 1 | 6.31 | 6.37 | 6.25 | 6.76 | 6.588 | 6.525 | 6.374 | 6.624 | 20.57 | 20.53 | 20.36 | 20.865 | 20.684 | 20.49 | 20.299 | 20.364
2010-06-03 | 1 | 6.3 | 6.365 | 6.25 | 6.75 | 6.584 | 6.525 | 6.374 | 6.624 | 20.58 | 20.54 | 20.365 | 20.875 | 20.694 | 20.49 | 20.301 | 20.368
2010-06-04 | 1 | 6.29 | 6.36 | 6.24 | 6.74 | 6.584 | 6.525 | 6.37 | 6.62 | 20.59 | 20.545 | 20.375 | 20.885 | 20.702 | 20.51 | 20.317 | 20.376
2010-06-05 | 1 | 6.29 | 6.36 | 6.23 | 6.74 | 6.584 | 6.525 | 6.37 | 6.612 | 20.6 | 20.552 | 20.385 | 20.895 | 20.71 | 20.51 | 20.321 | 20.384
2010-06-06 | 1 | 6.29 | 6.355 | 6.23 | 6.74 | 6.58 | 6.525 | 6.367 | 6.612 | 20.61 | 20.562 | 20.39 | 20.9 | 20.714 | 20.525 | 20.326 | 20.388
2010-06-07 | 1 | 6.29 | 6.355 | 6.23 | 6.74 | 6.58 | 6.525 | 6.367 | 6.612 | 20.62 | 20.57 | 20.39 | 20.905 | 20.726 | 20.525 | 20.329 | 20.398
2010-06-08 | 1 | 6.28 | 6.355 | 6.23 | 6.74 | 6.576 | 6.525 | 6.367 | 6.612 | 20.625 | 20.58 | 20.41 | 20.915 | 20.734 | 20.525 | 20.343 | 20.398
2010-06-09 | 1 | 6.28 | 6.355 | 6.23 | 6.74 | 6.576 | 6.525 | 6.357 | 6.612 | 20.63 | 20.59 | 20.41 | 20.925 | 20.744 | 20.54 | 20.349 | 20.414
2010-06-10 | 1 | 6.28 | 6.355 | 6.23 | 6.74 | 6.576 | 6.525 | 6.357 | 6.612 | 20.64 | 20.595 | 20.425 | 20.935 | 20.752 | 20.54 | 20.361 | 20.418
2010-06-11 | 1 | 6.275 | 6.345 | 6.23 | 6.74 | 6.576 | 6.525 | 6.357 | 6.612 | 20.64 | 20.595 | 20.425 | 20.935 | 20.752 | 20.56 | 20.367 | 20.426
2010-06-12 | 1 | 6.275 | 6.345 | 6.23 | 6.74 | 6.576 | 6.525 | 6.357 | 6.612 | 20.65 | 20.612 | 20.435 | 20.945 | 20.764 | 20.56 | 20.371 | 20.434
2010-06-13 | 1 | 6.275 | 6.355 | 6.23 | 6.74 | 6.576 | 6.525 | 6.357 | 6.612 | 20.66 | 20.612 | 20.44 | 20.95 | 20.764 | 20.56 | 20.376 | 20.434
2010-06-14 | 1 | 6.28 | 6.355 | 6.23 | 6.74 | 6.576 | 6.525 | 6.367 | 6.612 | 20.67 | 20.62 | 20.44 | 20.955 | 20.772 | 20.575 | 20.379 | 20.438
2010-06-15 | 1 | 6.28 | 6.355 | 6.23 | 6.74 | 6.576 | 6.525 | 6.367 | 6.612 | 20.675 | 20.63 | 20.46 | 20.955 | 20.784 | 20.575 | 20.383 | 20.448
2010-06-16 | 1 | 6.28 | 6.355 | 6.23 | 6.74 | 6.576 | 6.525 | 6.37 | 6.62 | 20.675 | 20.63 | 20.46 | 20.965 | 20.784 | 20.575 | 20.393 | 20.448
2010-06-17 | 1 | 6.29 | 6.355 | 6.23 | 6.74 | 6.584 | 6.525 | 6.374 | 6.624 | 20.68 | 20.64 | 20.46 | 20.975 | 20.792 | 20.59 | 20.399 | 20.456
2010-06-18 | 1 | 6.29 | 6.36 | 6.23 | 6.74 | 6.584 | 6.525 | 6.374 | 6.624 | 20.68 | 20.645 | 20.465 | 20.975 | 20.802 | 20.59 | 20.399 | 20.464
2010-06-19 | 1 | 6.29 | 6.36 | 6.24 | 6.74 | 6.584 | 6.525 | 6.374 | 6.632 | 20.69 | 20.645 | 20.475 | 20.985 | 20.802 | 20.59 | 20.411 | 20.468
2010-06-20 | 1 | 6.29 | 6.365 | 6.25 | 6.75 | 6.584 | 6.53 | 6.374 | 6.632 | 20.69 | 20.645 | 20.475 | 20.985 | 20.802 | 20.61 | 20.411 | 20.468
2010-06-21 | 1 | 6.29 | 6.365 | 6.25 | 6.76 | 6.588 | 6.54 | 6.384 | 6.632 | 20.7 | 20.652 | 20.475 | 20.995 | 20.806 | 20.61 | 20.417 | 20.476
2010-06-22 | 1 | 6.3 | 6.37 | 6.25 | 6.76 | 6.598 | 6.54 | 6.39 | 6.636 | 20.7 | 20.662 | 20.485 | 20.995 | 20.814 | 20.61 | 20.417 | 20.48
2010-06-23 | 1 | 6.31 | 6.375 | 6.25 | 6.76 | 6.598 | 6.54 | 6.394 | 6.638 | 20.71 | 20.662 | 20.49 | 20.995 | 20.814 | 20.61 | 20.421 | 20.484
2010-06-24 | 1 | 6.31 | 6.375 | 6.26 | 6.765 | 6.598 | 6.55 | 6.394 | 6.646 | 20.71 | 20.662 | 20.49 | 21 | 20.814 | 20.61 | 20.426 | 20.484
2010-06-25 | 1 | 6.31 | 6.387 | 6.27 | 6.775 | 6.606 | 6.56 | 6.399 | 6.646 | 20.71 | 20.662 | 20.49 | 21 | 20.814 | 20.61 | 20.426 | 20.484
2010-06-26 | 1 | 6.325 | 6.387 | 6.27 | 6.775 | 6.618 | 6.56 | 6.407 | 6.658 | 20.71 | 20.662 | 20.49 | 21 | 20.814 | 20.625 | 20.426 | 20.484
2010-06-27 | 1 | 6.325 | 6.39 | 6.275 | 6.775 | 6.618 | 6.56 | 6.407 | 6.658 | 20.71 | 20.662 | 20.49 | 21 | 20.814 | 20.625 | 20.429 | 20.484
2010-06-28 | 1 | 6.325 | 6.395 | 6.28 | 6.79 | 6.626 | 6.575 | 6.417 | 6.662 | 20.72 | 20.662 | 20.49 | 21 | 20.814 | 20.625 | 20.429 | 20.488
2010-06-29 | 1 | 6.34 | 6.405 | 6.28 | 6.79 | 6.634 | 6.575 | 6.42 | 6.674 | 20.72 | 20.662 | 20.49 | 21 | 20.814 | 20.625 | 20.429 | 20.488
2010-06-30 | 1 | 6.34 | 6.41 | 6.29 | 6.8 | 6.634 | 6.575 | 6.424 | 6.674 | 20.72 | 20.665 | 20.49 | 21 | 20.814 | 20.625 | 20.429 | 20.488
2010-07-01 | 1 | 6.35 | 6.42 | 6.3 | 6.81 | 6.638 | 6.59 | 6.434 | 6.682 | 20.71 | 20.662 | 20.49 | 21 | 20.814 | 20.625 | 20.429 | 20.488
2010-07-02 | 1 | 6.36 | 6.425 | 6.3 | 6.81 | 6.648 | 6.59 | 6.444 | 6.688 | 20.71 | 20.662 | 20.49 | 21 | 20.814 | 20.625 | 20.429 | 20.488
2010-07-03 | 1 | 6.37 | 6.437 | 6.32 | 6.825 | 6.656 | 6.6 | 6.444 | 6.696 | 20.71 | 20.662 | 20.49 | 21 | 20.814 | 20.625 | 20.429 | 20.488
2010-07-04 | 1 | 6.375 | 6.44 | 6.32 | 6.825 | 6.668 | 6.61 | 6.455 | 6.704 | 20.71 | 20.662 | 20.49 | 21 | 20.814 | 20.625 | 20.429 | 20.488
2010-07-05 | 1 | 6.375 | 6.445 | 6.33 | 6.835 | 6.668 | 6.61 | 6.457 | 6.708 | 20.71 | 20.662 | 20.49 | 21 | 20.814 | 20.615 | 20.426 | 20.488
2010-07-06 | 1 | 6.39 | 6.455 | 6.33 | 6.84 | 6.68 | 6.625 | 6.467 | 6.712 | 20.7 | 20.662 | 20.49 | 21 | 20.814 | 20.61 | 20.426 | 20.488
2010-07-07 | 1 | 6.39 | 6.465 | 6.35 | 6.85 | 6.684 | 6.625 | 6.474 | 6.724 | 20.7 | 20.652 | 20.485 | 20.995 | 20.814 | 20.61 | 20.426 | 20.484
2010-07-08 | 1 | 6.41 | 6.47 | 6.35 | 6.86 | 6.696 | 6.64 | 6.484 | 6.732 | 20.7 | 20.652 | 20.485 | 20.995 | 20.81 | 20.61 | 20.421 | 20.484
2010-07-09 | 1 | 6.42 | 6.477 | 6.37 | 6.865 | 6.698 | 6.64 | 6.494 | 6.738 | 20.69 | 20.645 | 20.475 | 20.985 | 20.802 | 20.61 | 20.417 | 20.484
2010-07-10 | 1 | 6.425 | 6.487 | 6.37 | 6.875 | 6.714 | 6.66 | 6.499 | 6.738 | 20.68 | 20.645 | 20.475 | 20.985 | 20.802 | 20.61 | 20.417 | 20.48
2010-07-11 | 1 | 6.43 | 6.505 | 6.38 | 6.89 | 6.718 | 6.66 | 6.507 | 6.754 | 20.68 | 20.645 | 20.465 | 20.975 | 20.802 | 20.6 | 20.411 | 20.476
2010-07-12 | 1 | 6.44 | 6.51 | 6.38 | 6.89 | 6.73 | 6.675 | 6.517 | 6.758 | 20.675 | 20.635 | 20.465 | 20.975 | 20.794 | 20.59 | 20.411 | 20.476
2010-07-13 | 1 | 6.46 | 6.52 | 6.4 | 6.91 | 6.734 | 6.675 | 6.524 | 6.77 | 20.67 | 20.63 | 20.46 | 20.965 | 20.784 | 20.59 | 20.399 | 20.468
2010-07-14 | 1 | 6.46 | 6.525 | 6.4 | 6.91 | 6.748 | 6.69 | 6.534 | 6.774 | 20.67 | 20.62 | 20.45 | 20.955 | 20.784 | 20.585 | 20.399 | 20.468
2010-07-15 | 1 | 6.475 | 6.537 | 6.42 | 6.925 | 6.764 | 6.69 | 6.544 | 6.786 | 20.66 | 20.615 | 20.44 | 20.95 | 20.776 | 20.575 | 20.393 | 20.456
2010-07-16 | 1 | 6.48 | 6.545 | 6.43 | 6.935 | 6.768 | 6.71 | 6.549 | 6.788 | 20.65 | 20.612 | 20.44 | 20.95 | 20.764 | 20.575 | 20.383 | 20.456
2010-07-17 | 1 | 6.49 | 6.555 | 6.43 | 6.94 | 6.78 | 6.71 | 6.557 | 6.804 | 20.64 | 20.6 | 20.435 | 20.945 | 20.76 | 20.565 | 20.379 | 20.448
2010-07-18 | 1 | 6.51 | 6.57 | 6.45 | 6.95 | 6.784 | 6.725 | 6.567 | 6.808 | 20.63 | 20.595 | 20.425 | 20.935 | 20.756 | 20.56 | 20.371 | 20.438
2010-07-19 | 1 | 6.52 | 6.577 | 6.45 | 6.96 | 6.796 | 6.74 | 6.574 | 6.82 | 20.625 | 20.59 | 20.415 | 20.925 | 20.744 | 20.56 | 20.367 | 20.438
2010-07-20 | 1 | 6.525 | 6.587 | 6.47 | 6.975 | 6.814 | 6.74 | 6.59 | 6.824 | 20.62 | 20.58 | 20.41 | 20.915 | 20.736 | 20.54 | 20.361 | 20.43
2010-07-21 | 1 | 6.54 | 6.605 | 6.475 | 6.985 | 6.814 | 6.76 | 6.599 | 6.836 | 20.61 | 20.565 | 20.4 | 20.905 | 20.726 | 20.54 | 20.349 | 20.426
2010-07-22 | 1 | 6.55 | 6.605 | 6.48 | 6.99 | 6.83 | 6.76 | 6.605 | 6.838 | 20.6 | 20.562 | 20.39 | 20.9 | 20.718 | 20.525 | 20.343 | 20.418
2010-07-23 | 1 | 6.56 | 6.62 | 6.5 | 7.01 | 6.834 | 6.775 | 6.617 | 6.854 | 20.58 | 20.55 | 20.385 | 20.895 | 20.71 | 20.525 | 20.333 | 20.406
2010-07-24 | 1 | 6.575 | 6.637 | 6.51 | 7.01 | 6.846 | 6.785 | 6.62 | 6.858 | 20.575 | 20.54 | 20.365 | 20.885 | 20.706 | 20.51 | 20.326 | 20.406
2010-07-25 | 1 | 6.58 | 6.637 | 6.52 | 7.025 | 6.864 | 6.79 | 6.634 | 6.874 | 20.57 | 20.535 | 20.36 | 20.865 | 20.694 | 20.5 | 20.317 | 20.388
2010-07-26 | 1 | 6.59 | 6.655 | 6.53 | 7.035 | 6.864 | 6.8 | 6.644 | 6.874 | 20.55 | 20.515 | 20.35 | 20.855 | 20.676 | 20.49 | 20.301 | 20.388
2010-07-27 | 1 | 6.61 | 6.665 | 6.53 | 7.04 | 6.88 | 6.81 | 6.655 | 6.888 | 20.54 | 20.502 | 20.34 | 20.85 | 20.668 | 20.485 | 20.299 | 20.376
2010-07-28 | 1 | 6.62 | 6.67 | 6.55 | 7.06 | 6.896 | 6.825 | 6.667 | 6.888 | 20.53 | 20.5 | 20.335 | 20.835 | 20.66 | 20.465 | 20.283 | 20.364
2010-07-29 | 1 | 6.625 | 6.687 | 6.56 | 7.065 | 6.896 | 6.835 | 6.67 | 6.908 | 20.52 | 20.485 | 20.315 | 20.825 | 20.644 | 20.46 | 20.271 | 20.356
2010-07-30 | 1 | 6.64 | 6.702 | 6.57 | 7.075 | 6.914 | 6.84 | 6.684 | 6.908 | 20.5 | 20.465 | 20.3 | 20.815 | 20.628 | 20.45 | 20.267 | 20.338
2010-07-31 | 1 | 6.66 | 6.705 | 6.58 | 7.09 | 6.922 | 6.85 | 6.69 | 6.924 | 20.48 | 20.452 | 20.29 | 20.8 | 20.618 | 20.435 | 20.251 | 20.338
2010-08-01 | 1 | 6.67 | 6.72 | 6.59 | 7.1 | 6.93 | 6.86 | 6.699 | 6.928 | 20.475 | 20.45 | 20.285 | 20.785 | 20.61 | 20.425 | 20.233 | 20.326
2010-08-02 | 1 | 6.675 | 6.732 | 6.6 | 7.11 | 6.946 | 6.875 | 6.717 | 6.938 | 20.46 | 20.435 | 20.265 | 20.775 | 20.594 | 20.415 | 20.229 | 20.314
2010-08-03 | 1 | 6.69 | 6.737 | 6.62 | 7.125 | 6.954 | 6.885 | 6.72 | 6.946 | 20.45 | 20.415 | 20.25 | 20.755 | 20.578 | 20.4 | 20.221 | 20.304
2010-08-04 | 1 | 6.7 | 6.755 | 6.625 | 7.135 | 6.964 | 6.89 | 6.734 | 6.95 | 20.43 | 20.4 | 20.235 | 20.75 | 20.564 | 20.385 | 20.201 | 20.288
2010-08-05 | 1 | 6.71 | 6.765 | 6.63 | 7.14 | 6.98 | 6.9 | 6.74 | 6.966 | 20.42 | 20.385 | 20.215 | 20.735 | 20.548 | 20.375 | 20.183 | 20.28
2010-08-06 | 1 | 6.725 | 6.772 | 6.65 | 7.16 | 6.988 | 6.91 | 6.749 | 6.97 | 20.4 | 20.375 | 20.21 | 20.715 | 20.544 | 20.36 | 20.171 | 20.264
2010-08-07 | 1 | 6.74 | 6.787 | 6.66 | 7.165 | 6.996 | 6.925 | 6.765 | 6.978 | 20.38 | 20.355 | 20.2 | 20.7 | 20.526 | 20.35 | 20.167 | 20.256
2010-08-08 | 1 | 6.75 | 6.802 | 6.675 | 7.175 | 7.012 | 6.935 | 6.77 | 6.98 | 20.37 | 20.345 | 20.185 | 20.685 | 20.51 | 20.335 | 20.151 | 20.238
2010-08-09 | 1 | 6.76 | 6.81 | 6.68 | 7.19 | 7.018 | 6.94 | 6.784 | 7 | 20.35 | 20.325 | 20.165 | 20.665 | 20.498 | 20.315 | 20.133 | 20.23
2010-08-10 | 1 | 6.775 | 6.82 | 6.69 | 7.2 | 7.038 | 6.95 | 6.79 | 7 | 20.33 | 20.305 | 20.15 | 20.65 | 20.478 | 20.3 | 20.121 | 20.214
2010-08-11 | 1 | 6.78 | 6.832 | 6.71 | 7.21 | 7.042 | 6.96 | 6.799 | 7.02 | 20.32 | 20.295 | 20.135 | 20.635 | 20.464 | 20.285 | 20.101 | 20.196
2010-08-12 | 1 | 6.8 | 6.842 | 6.71 | 7.225 | 7.054 | 6.965 | 6.805 | 7.02 | 20.3 | 20.275 | 20.115 | 20.615 | 20.448 | 20.265 | 20.083 | 20.18
2010-08-13 | 1 | 6.81 | 6.852 | 6.725 | 7.235 | 7.068 | 6.985 | 6.817 | 7.03 | 20.28 | 20.255 | 20.1 | 20.6 | 20.428 | 20.25 | 20.071 | 20.176
2010-08-14 | 1 | 6.825 | 6.865 | 6.74 | 7.24 | 7.068 | 6.99 | 6.83 | 7.038 | 20.27 | 20.245 | 20.085 | 20.585 | 20.414 | 20.235 | 20.051 | 20.164
2010-08-15 | 1 | 6.83 | 6.872 | 6.74 | 7.25 | 7.088 | 7 | 6.84 | 7.05 | 20.25 | 20.22 | 20.065 | 20.565 | 20.398 | 20.215 | 20.033 | 20.146
2010-08-16 | 1 | 6.84 | 6.882 | 6.76 | 7.265 | 7.1 | 7.01 | 6.845 | 7.058 | 20.225 | 20.202 | 20.05 | 20.55 | 20.378 | 20.2 | 20.021 | 20.13
2010-08-17 | 1 | 6.86 | 6.902 | 6.775 | 7.275 | 7.104 | 7.015 | 6.855 | 7.07 | 20.2 | 20.19 | 20.025 | 20.535 | 20.356 | 20.185 | 20.005 | 20.114
2010-08-18 | 1 | 6.87 | 6.915 | 6.775 | 7.285 | 7.118 | 7.035 | 6.867 | 7.074 | 20.18 | 20.17 | 20.005 | 20.515 | 20.34 | 20.165 | 19.985 | 20.096
2010-08-19 | 1 | 6.88 | 6.915 | 6.79 | 7.29 | 7.134 | 7.035 | 6.88 | 7.08 | 20.17 | 20.152 | 19.995 | 20.5 | 20.324 | 20.15 | 19.975 | 20.08
2010-08-20 | 1 | 6.89 | 6.932 | 6.79 | 7.31 | 7.138 | 7.05 | 6.884 | 7.088 | 20.15 | 20.14 | 19.975 | 20.485 | 20.306 | 20.135 | 19.955 | 20.064
2010-08-21 | 1 | 6.9 | 6.952 | 6.81 | 7.315 | 7.15 | 7.05 | 6.895 | 7.092 | 20.13 | 20.115 | 19.95 | 20.465 | 20.282 | 20.115 | 19.933 | 20.046
2010-08-22 | 1 | 6.92 | 6.952 | 6.825 | 7.325 | 7.154 | 7.065 | 6.899 | 7.108 | 20.11 | 20.095 | 19.935 | 20.45 | 20.266 | 20.1 | 19.921 | 20.03
2010-08-23 | 1 | 6.925 | 6.965 | 6.825 | 7.34 | 7.166 | 7.085 | 6.915 | 7.112 | 20.08 | 20.07 | 19.915 | 20.415 | 20.248 | 20.085 | 19.901 | 20.014
2010-08-24 | 1 | 6.94 | 6.977 | 6.84 | 7.35 | 7.184 | 7.085 | 6.917 | 7.124 | 20.07 | 20.052 | 19.895 | 20.4 | 20.224 | 20.065 | 19.883 | 19.996
2010-08-25 | 1 | 6.95 | 6.982 | 6.86 | 7.36 | 7.188 | 7.1 | 6.93 | 7.126 | 20.05 | 20.04 | 19.875 | 20.385 | 20.206 | 20.05 | 19.871 | 19.98
2010-08-26 | 1 | 6.96 | 7.002 | 6.86 | 7.365 | 7.2 | 7.1 | 6.94 | 7.13 | 20.03 | 20.02 | 19.855 | 20.365 | 20.19 | 20.035 | 19.851 | 19.964
2010-08-27 | 1 | 6.975 | 7.007 | 6.875 | 7.385 | 7.208 | 7.115 | 6.945 | 7.142 | 20 | 19.995 | 19.845 | 20.35 | 20.174 | 20.015 | 19.833 | 19.946
2010-08-28 | 1 | 6.98 | 7.015 | 6.885 | 7.39 | 7.216 | 7.115 | 6.965 | 7.142 | 19.98 | 19.97 | 19.815 | 20.315 | 20.152 | 19.995 | 19.821 | 19.93
2010-08-29 | 1 | 7 | 7.027 | 6.89 | 7.4 | 7.234 | 7.135 | 6.965 | 7.158 | 19.97 | 19.952 | 19.795 | 20.3 | 20.128 | 19.975 | 19.791 | 19.914
2010-08-30 | 1 | 7.01 | 7.037 | 6.91 | 7.41 | 7.242 | 7.135 | 6.98 | 7.162 | 19.93 | 19.94 | 19.775 | 20.285 | 20.106 | 19.95 | 19.778 | 19.896
2010-08-31 | 1 | 7.02 | 7.052 | 6.915 | 7.415 | 7.25 | 7.15 | 6.98 | 7.174 | 19.92 | 19.91 | 19.755 | 20.265 | 20.09 | 19.935 | 19.755 | 19.88
2010-09-01 | 1 | 7.03 | 7.062 | 6.925 | 7.435 | 7.266 | 7.155 | 6.995 | 7.176 | 19.9 | 19.89 | 19.745 | 20.25 | 20.066 | 19.915 | 19.735 | 19.856
2010-09-02 | 1 | 7.04 | 7.067 | 6.935 | 7.44 | 7.274 | 7.165 | 6.995 | 7.184 | 19.87 | 19.87 | 19.705 | 20.215 | 20.044 | 19.895 | 19.721 | 19.838
2010-09-03 | 1 | 7.05 | 7.077 | 6.94 | 7.45 | 7.284 | 7.175 | 7.015 | 7.192 | 19.85 | 19.847 | 19.695 | 20.2 | 20.028 | 19.875 | 19.701 | 19.818
2010-09-04 | 1 | 7.07 | 7.097 | 6.96 | 7.465 | 7.292 | 7.185 | 7.015 | 7.2 | 19.83 | 19.825 | 19.675 | 20.185 | 20.006 | 19.855 | 19.678 | 19.804
2010-09-05 | 1 | 7.075 | 7.107 | 6.965 | 7.475 | 7.3 | 7.195 | 7.03 | 7.212 | 19.8 | 19.802 | 19.655 | 20.15 | 19.986 | 19.835 | 19.661 | 19.788
2010-09-06 | 1 | 7.08 | 7.112 | 6.975 | 7.485 | 7.304 | 7.2 | 7.03 | 7.216 | 19.78 | 19.78 | 19.625 | 20.135 | 19.958 | 19.815 | 19.635 | 19.768
2010-09-07 | 1 | 7.1 | 7.127 | 6.985 | 7.49 | 7.324 | 7.215 | 7.045 | 7.226 | 19.77 | 19.757 | 19.605 | 20.115 | 19.944 | 19.795 | 19.625 | 19.754
2010-09-08 | 1 | 7.11 | 7.127 | 7 | 7.5 | 7.334 | 7.215 | 7.045 | 7.234 | 19.73 | 19.742 | 19.595 | 20.1 | 19.924 | 19.775 | 19.601 | 19.738
2010-09-09 | 1 | 7.12 | 7.147 | 7 | 7.515 | 7.342 | 7.235 | 7.065 | 7.238 | 19.72 | 19.72 | 19.555 | 20.065 | 19.894 | 19.755 | 19.578 | 19.71
2010-09-10 | 1 | 7.13 | 7.162 | 7.015 | 7.525 | 7.354 | 7.245 | 7.065 | 7.25 | 19.7 | 19.692 | 19.545 | 20.05 | 19.878 | 19.735 | 19.561 | 19.696
2010-09-11 | 1 | 7.14 | 7.162 | 7.025 | 7.535 | 7.354 | 7.25 | 7.08 | 7.25 | 19.67 | 19.675 | 19.525 | 20.035 | 19.858 | 19.705 | 19.535 | 19.676
2010-09-12 | 1 | 7.15 | 7.177 | 7.035 | 7.54 | 7.374 | 7.255 | 7.085 | 7.262 | 19.65 | 19.647 | 19.5 | 20 | 19.836 | 19.695 | 19.525 | 19.658
2010-09-13 | 1 | 7.17 | 7.182 | 7.05 | 7.55 | 7.382 | 7.265 | 7.095 | 7.266 | 19.625 | 19.625 | 19.475 | 19.985 | 19.808 | 19.675 | 19.491 | 19.638
2010-09-14 | 1 | 7.18 | 7.197 | 7.05 | 7.565 | 7.392 | 7.275 | 7.105 | 7.268 | 19.6 | 19.607 | 19.455 | 19.965 | 19.794 | 19.65 | 19.478 | 19.618
2010-09-15 | 1 | 7.18 | 7.212 | 7.065 | 7.575 | 7.4 | 7.285 | 7.115 | 7.284 | 19.58 | 19.58 | 19.435 | 19.94 | 19.77 | 19.625 | 19.455 | 19.6
2010-09-16 | 1 | 7.2 | 7.215 | 7.085 | 7.585 | 7.404 | 7.295 | 7.125 | 7.288 | 19.55 | 19.557 | 19.405 | 19.915 | 19.744 | 19.605 | 19.435 | 19.576
2010-09-17 | 1 | 7.22 | 7.227 | 7.085 | 7.59 | 7.424 | 7.3 | 7.13 | 7.296 | 19.53 | 19.542 | 19.395 | 19.9 | 19.728 | 19.595 | 19.415 | 19.558
2010-09-18 | 1 | 7.22 | 7.242 | 7.1 | 7.6 | 7.44 | 7.305 | 7.135 | 7.304 | 19.51 | 19.515 | 19.365 | 19.875 | 19.7 | 19.575 | 19.391 | 19.546
2010-09-19 | 1 | 7.23 | 7.252 | 7.1 | 7.615 | 7.442 | 7.325 | 7.145 | 7.308 | 19.48 | 19.492 | 19.35 | 19.85 | 19.682 | 19.545 | 19.378 | 19.526
2010-09-20 | 1 | 7.25 | 7.262 | 7.115 | 7.625 | 7.45 | 7.325 | 7.161 | 7.316 | 19.47 | 19.475 | 19.325 | 19.835 | 19.65 | 19.525 | 19.355 | 19.508
2010-09-21 | 1 | 7.26 | 7.275 | 7.125 | 7.635 | 7.462 | 7.345 | 7.165 | 7.326 | 19.43 | 19.452 | 19.3 | 19.81 | 19.64 | 19.505 | 19.33 | 19.488
2010-09-22 | 1 | 7.27 | 7.277 | 7.135 | 7.65 | 7.47 | 7.345 | 7.178 | 7.326 | 19.42 | 19.425 | 19.285 | 19.785 | 19.62 | 19.495 | 19.315 | 19.458
2010-09-23 | 1 | 7.28 | 7.292 | 7.15 | 7.65 | 7.49 | 7.355 | 7.18 | 7.346 | 19.39 | 19.407 | 19.255 | 19.765 | 19.59 | 19.455 | 19.291 | 19.446
2010-09-24 | 1 | 7.29 | 7.307 | 7.155 | 7.665 | 7.49 | 7.355 | 7.191 | 7.346 | 19.37 | 19.377 | 19.235 | 19.75 | 19.57 | 19.445 | 19.275 | 19.426
2010-09-25 | 1 | 7.3 | 7.312 | 7.165 | 7.675 | 7.5 | 7.375 | 7.195 | 7.354 | 19.35 | 19.357 | 19.215 | 19.715 | 19.55 | 19.425 | 19.245 | 19.408
2010-09-26 | 1 | 7.32 | 7.325 | 7.175 | 7.685 | 7.512 | 7.375 | 7.211 | 7.358 | 19.325 | 19.342 | 19.195 | 19.7 | 19.524 | 19.405 | 19.23 | 19.396
2010-09-27 | 1 | 7.33 | 7.342 | 7.185 | 7.7 | 7.52 | 7.395 | 7.225 | 7.368 | 19.3 | 19.312 | 19.165 | 19.685 | 19.5 | 19.385 | 19.215 | 19.368
2010-09-28 | 1 | 7.33 | 7.342 | 7.2 | 7.7 | 7.54 | 7.405 | 7.228 | 7.376 | 19.28 | 19.297 | 19.15 | 19.65 | 19.49 | 19.355 | 19.191 | 19.354
2010-09-29 | 1 | 7.35 | 7.357 | 7.205 | 7.715 | 7.544 | 7.405 | 7.235 | 7.38 | 19.25 | 19.275 | 19.135 | 19.635 | 19.454 | 19.345 | 19.175 | 19.334
2010-09-30 | 1 | 7.37 | 7.375 | 7.215 | 7.735 | 7.55 | 7.425 | 7.241 | 7.396 | 19.23 | 19.247 | 19.1 | 19.615 | 19.442 | 19.325 | 19.145 | 19.316
2010-10-01 | 1 | 7.37 | 7.375 | 7.235 | 7.735 | 7.562 | 7.425 | 7.255 | 7.4 | 19.21 | 19.227 | 19.085 | 19.59 | 19.42 | 19.3 | 19.13 | 19.3
2010-10-02 | 1 | 7.38 | 7.392 | 7.245 | 7.75 | 7.578 | 7.445 | 7.261 | 7.408 | 19.18 | 19.207 | 19.065 | 19.565 | 19.4 | 19.275 | 19.115 | 19.284
2010-10-03 | 1 | 7.4 | 7.407 | 7.25 | 7.765 | 7.59 | 7.445 | 7.275 | 7.41 | 19.17 | 19.182 | 19.04 | 19.55 | 19.374 | 19.255 | 19.091 | 19.258
2010-10-04 | 1 | 7.42 | 7.41 | 7.255 | 7.765 | 7.594 | 7.455 | 7.285 | 7.426 | 19.14 | 19.162 | 19.015 | 19.535 | 19.354 | 19.245 | 19.075 | 19.238
2010-10-05 | 1 | 7.42 | 7.425 | 7.275 | 7.785 | 7.608 | 7.465 | 7.291 | 7.43 | 19.12 | 19.147 | 19 | 19.51 | 19.342 | 19.225 | 19.045 | 19.218
2010-10-06 | 1 | 7.43 | 7.442 | 7.285 | 7.8 | 7.62 | 7.475 | 7.305 | 7.438 | 19.1 | 19.115 | 18.985 | 19.485 | 19.312 | 19.2 | 19.03 | 19.204
2010-10-07 | 1 | 7.45 | 7.447 | 7.295 | 7.8 | 7.628 | 7.495 | 7.311 | 7.45 | 19.075 | 19.097 | 18.96 | 19.465 | 19.292 | 19.185 | 19.015 | 19.188
2010-10-08 | 1 | 7.47 | 7.457 | 7.305 | 7.815 | 7.644 | 7.5 | 7.325 | 7.454 | 19.05 | 19.077 | 18.935 | 19.45 | 19.274 | 19.155 | 18.995 | 19.166
2010-10-09 | 1 | 7.47 | 7.475 | 7.325 | 7.835 | 7.648 | 7.505 | 7.328 | 7.46 | 19.03 | 19.062 | 18.915 | 19.425 | 19.254 | 19.145 | 18.98 | 19.15
2010-10-10 | 1 | 7.48 | 7.49 | 7.325 | 7.835 | 7.658 | 7.515 | 7.335 | 7.468 | 19.01 | 19.037 | 18.9 | 19.4 | 19.234 | 19.125 | 18.965 | 19.134
2010-10-11 | 1 | 7.5 | 7.492 | 7.345 | 7.85 | 7.678 | 7.525 | 7.351 | 7.488 | 18.99 | 19.012 | 18.875 | 19.385 | 19.216 | 19.1 | 18.93 | 19.116
2010-10-12 | 1 | 7.52 | 7.507 | 7.355 | 7.865 | 7.69 | 7.545 | 7.361 | 7.488 | 18.97 | 18.997 | 18.86 | 19.365 | 19.192 | 19.085 | 18.915 | 19.1
2010-10-13 | 1 | 7.52 | 7.52 | 7.355 | 7.865 | 7.694 | 7.55 | 7.375 | 7.504 | 18.95 | 18.977 | 18.835 | 19.34 | 19.174 | 19.065 | 18.895 | 19.084
2010-10-14 | 1 | 7.53 | 7.53 | 7.375 | 7.885 | 7.708 | 7.555 | 7.383 | 7.504 | 18.925 | 18.957 | 18.815 | 19.325 | 19.154 | 19.05 | 18.88 | 19.066
2010-10-15 | 1 | 7.55 | 7.542 | 7.395 | 7.9 | 7.724 | 7.565 | 7.391 | 7.518 | 18.91 | 18.932 | 18.8 | 19.31 | 19.134 | 19.035 | 18.865 | 19.05
2010-10-16 | 1 | 7.57 | 7.552 | 7.4 | 7.915 | 7.732 | 7.585 | 7.401 | 7.522 | 18.88 | 18.915 | 18.775 | 19.285 | 19.116 | 19.015 | 18.845 | 19.034
2010-10-17 | 1 | 7.58 | 7.57 | 7.405 | 7.915 | 7.744 | 7.595 | 7.411 | 7.538 | 18.87 | 18.897 | 18.76 | 19.265 | 19.1 | 19 | 18.83 | 19.016
2010-10-18 | 1 | 7.58 | 7.58 | 7.425 | 7.935 | 7.756 | 7.6 | 7.425 | 7.546 | 18.85 | 18.877 | 18.74 | 19.25 | 19.084 | 18.985 | 18.815 | 19.008
2010-10-19 | 1 | 7.6 | 7.597 | 7.445 | 7.95 | 7.774 | 7.615 | 7.433 | 7.554 | 18.825 | 18.862 | 18.725 | 19.235 | 19.058 | 18.965 | 18.795 | 18.988
2010-10-20 | 1 | 7.62 | 7.602 | 7.45 | 7.95 | 7.782 | 7.625 | 7.441 | 7.564 | 18.81 | 18.837 | 18.71 | 19.21 | 19.046 | 18.95 | 18.78 | 18.974
2010-10-21 | 1 | 7.63 | 7.62 | 7.455 | 7.965 | 7.79 | 7.635 | 7.455 | 7.568 | 18.78 | 18.817 | 18.69 | 19.19 | 19.026 | 18.935 | 18.765 | 18.958
2010-10-22 | 1 | 7.65 | 7.64 | 7.475 | 7.985 | 7.806 | 7.65 | 7.471 | 7.588 | 18.77 | 18.802 | 18.675 | 19.175 | 19.004 | 18.915 | 18.745 | 18.938
2010-10-23 | 1 | 7.66 | 7.645 | 7.495 | 8 | 7.824 | 7.655 | 7.483 | 7.596 | 18.75 | 18.782 | 18.66 | 19.16 | 18.988 | 18.9 | 18.73 | 18.926
2010-10-24 | 1 | 7.67 | 7.652 | 7.5 | 8.005 | 7.832 | 7.665 | 7.485 | 7.604 | 18.73 | 18.765 | 18.64 | 19.14 | 18.968 | 18.885 | 18.715 | 18.912
2010-10-25 | 1 | 7.68 | 7.67 | 7.515 | 8.015 | 7.848 | 7.685 | 7.501 | 7.614 | 18.72 | 18.752 | 18.625 | 19.125 | 18.954 | 18.865 | 18.695 | 18.9
2010-10-26 | 1 | 7.7 | 7.69 | 7.525 | 8.035 | 7.856 | 7.7 | 7.521 | 7.622 | 18.7 | 18.732 | 18.61 | 19.11 | 18.938 | 18.85 | 18.684 | 18.88
2010-10-27 | 1 | 7.72 | 7.702 | 7.545 | 8.05 | 7.874 | 7.7 | 7.528 | 7.63 | 18.675 | 18.715 | 18.59 | 19.09 | 18.918 | 18.835 | 18.667 | 18.874
2010-10-28 | 1 | 7.73 | 7.705 | 7.55 | 8.065 | 7.882 | 7.715 | 7.533 | 7.646 | 18.66 | 18.702 | 18.575 | 19.075 | 18.904 | 18.815 | 18.655 | 18.858
2010-10-29 | 1 | 7.75 | 7.725 | 7.565 | 8.075 | 7.898 | 7.735 | 7.551 | 7.656 | 18.64 | 18.682 | 18.56 | 19.06 | 18.888 | 18.8 | 18.64 | 18.842
2010-10-30 | 1 | 7.76 | 7.74 | 7.585 | 8.085 | 7.914 | 7.75 | 7.571 | 7.664 | 18.625 | 18.665 | 18.54 | 19.04 | 18.876 | 18.785 | 18.63 | 18.83
2010-10-31 | 1 | 7.77 | 7.752 | 7.595 | 8.1 | 7.924 | 7.75 | 7.571 | 7.68 | 18.61 | 18.652 | 18.525 | 19.035 | 18.866 | 18.775 | 18.615 | 18.82
2010-11-01 | 1 | 7.78 | 7.77 | 7.605 | 8.115 | 7.94 | 7.765 | 7.583 | 7.696 | 18.6 | 18.637 | 18.51 | 19.015 | 18.85 | 18.765 | 18.599 | 18.808
2010-11-02 | 1 | 7.8 | 7.785 | 7.615 | 8.135 | 7.948 | 7.785 | 7.601 | 7.696 | 18.58 | 18.622 | 18.49 | 19 | 18.838 | 18.75 | 18.584 | 18.8
2010-11-03 | 1 | 7.82 | 7.8 | 7.635 | 8.145 | 7.964 | 7.8 | 7.621 | 7.714 | 18.57 | 18.615 | 18.475 | 18.99 | 18.818 | 18.735 | 18.57 | 18.78
2010-11-04 | 1 | 7.83 | 7.805 | 7.65 | 8.155 | 7.978 | 7.81 | 7.621 | 7.726 | 18.55 | 18.602 | 18.47 | 18.975 | 18.804 | 18.725 | 18.565 | 18.774
2010-11-05 | 1 | 7.85 | 7.825 | 7.665 | 8.165 | 7.998 | 7.815 | 7.633 | 7.73 | 18.54 | 18.582 | 18.46 | 18.96 | 18.792 | 18.71 | 18.549 | 18.77
2010-11-06 | 1 | 7.87 | 7.84 | 7.685 | 8.185 | 8.014 | 7.835 | 7.651 | 7.746 | 18.525 | 18.565 | 18.44 | 18.95 | 18.78 | 18.7 | 18.54 | 18.75
2010-11-07 | 0 | 6.88 | 6.852 | 6.695 | 7.2 | 7.022 | 6.85 | 6.671 | 6.756 | 17.51 | 17.56 | 17.425 | 17.935 | 17.768 | 17.685 | 17.53 | 17.746
2010-11-08 | 0 | 6.9 | 6.865 | 6.7 | 7.215 | 7.028 | 6.86 | 6.676 | 6.776 | 17.5 | 17.552 | 17.42 | 17.925 | 17.754 | 17.675 | 17.517 | 17.73
2010-11-09 | 0 | 6.91 | 6.885 | 6.715 | 7.235 | 7.048 | 6.875 | 6.683 | 6.78 | 17.48 | 17.532 | 17.41 | 17.91 | 17.746 | 17.665 | 17.505 | 17.724
2010-11-10 | 0 | 6.925 | 6.9 | 6.735 | 7.245 | 7.064 | 6.885 | 6.701 | 6.796 | 17.475 | 17.52 | 17.39 | 17.9 | 17.738 | 17.66 | 17.499 | 17.72
2010-11-11 | 0 | 6.94 | 6.915 | 6.75 | 7.255 | 7.078 | 6.9 | 6.721 | 6.806 | 17.46 | 17.51 | 17.38 | 17.89 | 17.718 | 17.65 | 17.484 | 17.708
2010-11-12 | 0 | 6.95 | 6.935 | 6.765 | 7.265 | 7.094 | 6.915 | 6.733 | 6.822 | 17.45 | 17.502 | 17.375 | 17.875 | 17.714 | 17.635 | 17.47 | 17.7
2010-11-13 | 0 | 6.97 | 6.945 | 6.785 | 7.285 | 7.11 | 6.925 | 6.743 | 6.83 | 17.44 | 17.487 | 17.37 | 17.865 | 17.704 | 17.625 | 17.467 | 17.688
2010-11-14 | 0 | 6.98 | 6.955 | 6.8 | 7.3 | 7.126 | 6.94 | 6.751 | 6.838 | 17.425 | 17.482 | 17.35 | 17.86 | 17.696 | 17.615 | 17.455 | 17.68
2010-11-15 | 0 | 7 | 6.97 | 6.81 | 7.315 | 7.136 | 6.95 | 6.771 | 6.856 | 17.42 | 17.47 | 17.34 | 17.85 | 17.688 | 17.61 | 17.449 | 17.678
2010-11-16 | 0 | 7.02 | 6.985 | 6.815 | 7.335 | 7.148 | 6.965 | 6.783 | 6.872 | 17.41 | 17.46 | 17.33 | 17.84 | 17.68 | 17.61 | 17.449 | 17.674
2010-11-17 | 0 | 7.03 | 7 | 6.835 | 7.35 | 7.164 | 6.985 | 6.799 | 6.876 | 17.4 | 17.455 | 17.325 | 17.835 | 17.664 | 17.59 | 17.44 | 17.666
2010-11-18 | 0 | 7.05 | 7.015 | 6.85 | 7.355 | 7.178 | 6.99 | 6.811 | 6.888 | 17.39 | 17.442 | 17.32 | 17.825 | 17.664 | 17.59 | 17.434 | 17.658
2010-11-19 | 0 | 7.07 | 7.035 | 6.865 | 7.375 | 7.194 | 7.01 | 6.821 | 6.906 | 17.38 | 17.437 | 17.32 | 17.815 | 17.654 | 17.585 | 17.42 | 17.658
2010-11-20 | 0 | 7.08 | 7.05 | 6.885 | 7.385 | 7.21 | 7.025 | 6.833 | 6.926 | 17.375 | 17.432 | 17.3 | 17.81 | 17.646 | 17.575 | 17.417 | 17.646
2010-11-21 | 0 | 7.1 | 7.065 | 6.9 | 7.4 | 7.226 | 7.035 | 6.851 | 6.926 | 17.37 | 17.42 | 17.3 | 17.81 | 17.642 | 17.575 | 17.417 | 17.638
2010-11-22 | 0 | 7.11 | 7.085 | 6.91 | 7.415 | 7.244 | 7.05 | 6.867 | 6.938 | 17.36 | 17.42 | 17.3 | 17.8 | 17.63 | 17.565 | 17.407 | 17.638
2010-11-23 | 0 | 7.125 | 7.095 | 6.925 | 7.435 | 7.256 | 7.065 | 6.879 | 6.956 | 17.36 | 17.41 | 17.28 | 17.79 | 17.63 | 17.56 | 17.405 | 17.638
2010-11-24 | 0 | 7.14 | 7.102 | 6.94 | 7.45 | 7.268 | 7.075 | 6.893 | 6.976 | 17.35 | 17.405 | 17.28 | 17.79 | 17.63 | 17.56 | 17.399 | 17.638
2010-11-25 | 0 | 7.16 | 7.12 | 6.95 | 7.465 | 7.276 | 7.09 | 6.901 | 6.98 | 17.34 | 17.405 | 17.28 | 17.79 | 17.618 | 17.56 | 17.399 | 17.628
2010-11-26 | 0 | 7.175 | 7.135 | 6.965 | 7.475 | 7.294 | 7.11 | 6.921 | 6.988 | 17.34 | 17.405 | 17.275 | 17.785 | 17.614 | 17.55 | 17.394 | 17.624
2010-11-27 | 0 | 7.18 | 7.15 | 6.985 | 7.495 | 7.31 | 7.115 | 6.929 | 7.006 | 17.33 | 17.392 | 17.27 | 17.775 | 17.614 | 17.54 | 17.394 | 17.624
2010-11-28 | 0 | 7.2 | 7.165 | 7 | 7.5 | 7.326 | 7.135 | 6.949 | 7.026 | 17.33 | 17.387 | 17.27 | 17.775 | 17.614 | 17.54 | 17.39 | 17.624
2010-11-29 | 0 | 7.22 | 7.185 | 7.01 | 7.515 | 7.344 | 7.14 | 6.961 | 7.03 | 17.325 | 17.387 | 17.27 | 17.775 | 17.614 | 17.54 | 17.39 | 17.624
2010-11-30 | 0 | 7.23 | 7.195 | 7.025 | 7.535 | 7.356 | 7.16 | 6.971 | 7.038 | 17.325 | 17.387 | 17.27 | 17.775 | 17.614 | 17.54 | 17.39 | 17.624
2010-12-01 | 0 | 7.25 | 7.212 | 7.04 | 7.55 | 7.364 | 7.175 | 6.983 | 7.056 | 17.325 | 17.387 | 17.27 | 17.775 | 17.598 | 17.54 | 17.39 | 17.624
2010-12-02 | 0 | 7.26 | 7.22 | 7.05 | 7.555 | 7.376 | 7.19 | 6.999 | 7.068 | 17.325 | 17.387 | 17.27 | 17.775 | 17.598 | 17.54 | 17.39 | 17.624
2010-12-03 | 0 | 7.275 | 7.235 | 7.065 | 7.575 | 7.394 | 7.2 | 7.017 | 7.08 | 17.325 | 17.387 | 17.27 | 17.775 | 17.598 | 17.54 | 17.39 | 17.624
2010-12-04 | 0 | 7.29 | 7.25 | 7.075 | 7.585 | 7.41 | 7.21 | 7.026 | 7.088 | 17.325 | 17.387 | 17.27 | 17.775 | 17.598 | 17.54 | 17.39 | 17.624
2010-12-05 | 0 | 7.3 | 7.262 | 7.09 | 7.6 | 7.414 | 7.225 | 7.033 | 7.106 | 17.325 | 17.387 | 17.27 | 17.775 | 17.598 | 17.54 | 17.39 | 17.632
2010-12-06 | 0 | 7.32 | 7.28 | 7.11 | 7.615 | 7.434 | 7.24 | 7.049 | 7.118 | 17.325 | 17.387 | 17.27 | 17.775 | 17.606 | 17.54 | 17.394 | 17.636
2010-12-07 | 0 | 7.33 | 7.29 | 7.115 | 7.625 | 7.452 | 7.25 | 7.067 | 7.13 | 17.325 | 17.387 | 17.27 | 17.775 | 17.614 | 17.54 | 17.394 | 17.638
2010-12-08 | 0 | 7.34 | 7.3 | 7.135 | 7.645 | 7.46 | 7.26 | 7.076 | 7.138 | 17.325 | 17.387 | 17.27 | 17.775 | 17.614 | 17.56 | 17.394 | 17.638
2010-12-09 | 0 | 7.36 | 7.312 | 7.14 | 7.65 | 7.464 | 7.275 | 7.083 | 7.148 | 17.325 | 17.387 | 17.27 | 17.775 | 17.614 | 17.56 | 17.399 | 17.638
2010-12-10 | 0 | 7.37 | 7.33 | 7.16 | 7.665 | 7.484 | 7.29 | 7.099 | 7.164 | 17.325 | 17.39 | 17.27 | 17.775 | 17.618 | 17.56 | 17.399 | 17.646
2010-12-11 | 0 | 7.38 | 7.34 | 7.165 | 7.675 | 7.494 | 7.29 | 7.111 | 7.176 | 17.33 | 17.395 | 17.28 | 17.785 | 17.618 | 17.56 | 17.407 | 17.654
2010-12-12 | 0 | 7.39 | 7.35 | 7.175 | 7.685 | 7.51 | 7.31 | 7.121 | 7.184 | 17.34 | 17.405 | 17.28 | 17.79 | 17.626 | 17.56 | 17.407 | 17.658
2010-12-13 | 0 | 7.4 | 7.362 | 7.19 | 7.7 | 7.514 | 7.325 | 7.129 | 7.196 | 17.34 | 17.405 | 17.28 | 17.79 | 17.63 | 17.575 | 17.417 | 17.658
2010-12-14 | 0 | 7.42 | 7.37 | 7.2 | 7.705 | 7.534 | 7.325 | 7.143 | 7.206 | 17.34 | 17.41 | 17.29 | 17.79 | 17.634 | 17.575 | 17.42 | 17.662
2010-12-15 | 0 | 7.425 | 7.385 | 7.21 | 7.715 | 7.544 | 7.34 | 7.149 | 7.218 | 17.35 | 17.42 | 17.3 | 17.81 | 17.634 | 17.575 | 17.424 | 17.674
2010-12-16 | 0 | 7.43 | 7.395 | 7.225 | 7.735 | 7.552 | 7.36 | 7.167 | 7.226 | 17.36 | 17.42 | 17.3 | 17.81 | 17.646 | 17.59 | 17.434 | 17.682
2010-12-17 | 0 | 7.45 | 7.402 | 7.235 | 7.745 | 7.56 | 7.36 | 7.171 | 7.234 | 17.36 | 17.427 | 17.31 | 17.81 | 17.648 | 17.59 | 17.444 | 17.686
2010-12-18 | 0 | 7.46 | 7.412 | 7.24 | 7.75 | 7.564 | 7.375 | 7.179 | 7.246 | 17.375 | 17.437 | 17.32 | 17.825 | 17.656 | 17.6 | 17.444 | 17.688
2010-12-19 | 0 | 7.47 | 7.43 | 7.25 | 7.755 | 7.584 | 7.375 | 7.193 | 7.248 | 17.375 | 17.44 | 17.32 | 17.825 | 17.668 | 17.61 | 17.455 | 17.696
2010-12-20 | 0 | 7.475 | 7.43 | 7.26 | 7.765 | 7.584 | 7.39 | 7.199 | 7.268 | 17.38 | 17.455 | 17.33 | 17.84 | 17.668 | 17.61 | 17.457 | 17.708
2010-12-21 | 0 | 7.48 | 7.445 | 7.265 | 7.775 | 7.602 | 7.39 | 7.211 | 7.268 | 17.39 | 17.46 | 17.33 | 17.84 | 17.684 | 17.625 | 17.467 | 17.712
2010-12-22 | 0 | 7.49 | 7.445 | 7.275 | 7.785 | 7.602 | 7.41 | 7.217 | 7.284 | 17.4 | 17.47 | 17.35 | 17.86 | 17.684 | 17.625 | 17.474 | 17.724
2010-12-23 | 0 | 7.5 | 7.462 | 7.285 | 7.795 | 7.614 | 7.41 | 7.226 | 7.284 | 17.41 | 17.475 | 17.35 | 17.86 | 17.698 | 17.64 | 17.49 | 17.732
2010-12-24 | 0 | 7.51 | 7.462 | 7.29 | 7.8 | 7.614 | 7.425 | 7.229 | 7.296 | 17.42 | 17.487 | 17.37 | 17.875 | 17.706 | 17.65 | 17.494 | 17.738
2010-12-25 | 0 | 7.52 | 7.47 | 7.3 | 7.805 | 7.626 | 7.425 | 7.243 | 7.298 | 17.425 | 17.49 | 17.375 | 17.875 | 17.718 | 17.66 | 17.505 | 17.754
2010-12-26 | 0 | 7.525 | 7.48 | 7.31 | 7.815 | 7.634 | 7.44 | 7.249 | 7.306 | 17.44 | 17.505 | 17.38 | 17.89 | 17.73 | 17.675 | 17.517 | 17.758
2010-12-27 | 0 | 7.525 | 7.485 | 7.31 | 7.825 | 7.644 | 7.44 | 7.251 | 7.318 | 17.45 | 17.515 | 17.4 | 17.9 | 17.734 | 17.675 | 17.524 | 17.774
2010-12-28 | 0 | 7.53 | 7.495 | 7.315 | 7.825 | 7.652 | 7.44 | 7.261 | 7.326 | 17.46 | 17.525 | 17.4 | 17.91 | 17.748 | 17.69 | 17.534 | 17.782
2010-12-29 | 0 | 7.54 | 7.495 | 7.325 | 7.835 | 7.652 | 7.46 | 7.267 | 7.33 | 17.475 | 17.537 | 17.42 | 17.925 | 17.764 | 17.71 | 17.544 | 17.788
2010-12-30 | 0 | 7.54 | 7.5 | 7.325 | 7.835 | 7.66 | 7.46 | 7.271 | 7.334 | 17.48 | 17.545 | 17.43 | 17.935 | 17.768 | 17.71 | 17.557 | 17.804
2010-12-31 | 0 | 7.55 | 7.502 | 7.335 | 7.845 | 7.66 | 7.46 | 7.276 | 7.338 | 17.49 | 17.56 | 17.43 | 17.94 | 17.784 | 17.725 | 17.567 | 17.812