## Start
1. | Using the Spreadsheet to Calculate a Load Profile
This workbook contains the load profile model for the Residential High Winter Ratio (RESHIWR) Profile Type.
All sheets in this workbook are write-protected except for the Inputs sheet.
To estimate a load profile:
1. Go to the Inputs tab.
2. Select a Weather Zone.
3. Enter the date to be profiled.
4. Enter the weather input data for the selected Weather Zone.
As the input values are changed, the resulting 96-interval profile is shown graphically on the right side of the Inputs tab.
Though the profile values used in settlement will be generated and published as kWh, those who prefer to review kW values
may do so by changing the unit-of-measure in the "Select UOM to Display" pull-down menu. The numerical values shown
in the graph can be found in column J of the Interval96 tab.
2. | Examining the Calculations
The profile model has three parts.
1. Daily Energy equation, which gives the predicted value for daily energy in kWh.
2. Hourly Fraction equations, which give the percentage of daily energy that occurs in each hour.
3. Multipliers that allocate the hourly values to 15-minute values.
The Daily Energy equation is presented on the DailyEnergy tab.
Coefficients for the Hourly Fraction equations are presented on the HourlyCoef tab.
Calculations for the Hourly Fraction equations are presented on the HourlyCalcs tab.
Calculations for the 15-minute interval equations are presented on the Interval96 tab.
3. | Examining Data and Transformations
Data used to calculate the profiles are on the following tabs:
Calendar -- This tab contains the day type and season variables through 2010.
Holidays -- This tab contains the holiday variables through 2010.
Sun -- This tab contains the Sunrise and Sunset times for each Weather Zone through 2010.
The Transformations tab computes variables used in the models from weather and data input values.
The VariableDefs tab presents a full set of variable definitions.
The WeatherDefs tab presents information relevant to the calculation of the weather variables from hourly data for individual stations.

## Inputs
Select a Weather Zone
| Required Input Data |  |  |  |  | Coast | 7 | kWh | 1
[6 empty] | East | 3 | kW | 2
| Date to Profile | 2006-07-28 |  |  |  | FWest | 4
| Morning Dry Bulb (DegF) | 79.1 |  |  |  | NCent | 2
| Afternoon Dry Bulb (DegF) | 91.6 |  |  |  | North | 1
| Evening Dry Bulb (DegF) | 86.7 |  |  |  | SCent | 6
| Average Dry Bulb (DegF) | 84.6 |  |  |  | South | 8
| Average Dew Point (DegF) | 74.76 |  |  |  | West | 5
| Average Wind Speed (MPH) | 9.71
| Average Cloud Cover (Index 0-10) | 5.3
| Average Dry Bulb (DegF) For Jul 27, 2006 | 83.52 |  |  |  | Coast Weather Zone |  | 7
| Average Dry Bulb (DegF) For Jul 26, 2006 | 78.34 |  |  |  | kWh |  | 1
Though the profile values used in settlement will be generated and published as kWh, you may select the unit-of-measure (UOM) displayed on the graph at right.
Select UOM to Display
|  |  | Daily Energy: | 51.281 | kWh
See WeatherDefs tab for definitions of weather variables.
Interval data values are in Column J on the Interval96 tab.
To fully view the graph, it may be necessary to:
Select View, Zoom, Custom from the ToolBar.
am

## Transformations
This sheet contains the variable transformations that are used in the model equations.
Inputs include the user entries from the Inputs tab and data from the Calendar, Holidays, and Sun tabs.
The variable values are used on the DailyEnergy tab and the HourlyCalcs tab as X-variables in the model equations.
Note that Major Holidays are treated as Sundays.
| Calendar Variables |  | Weather and Sun Variables
| Monday | 0 | HotBrk | 70 | Mild | 0
| TWT | 0 | ColdBrk | 60 | MildMornDB | 0
| Friday | 1 | XHotBrk | 80 | MildAftDB | 0
| Saturday | 0 | XColdBrk | 50 | MildEveDB | 0
| Sunday | 0 | XXHotBrk | 85 | MildBuildup | 0
| MemorialDay | 0 |  |  | MildDayWS | 0
| July4thHol | 0 | HotSlope | 14.6 | MildDayCC | 0
| LaborDay | 0 | HotSlopeWkEnd | 0 | MildTempGain | 0
| Thanksgiving | 0 | XHotSlope | 4.6
| FridayAfterThanks | 0 | XXHotSlope | 0 | Cold | 0
| ChristmasHoliday | 0 | MiddleSlope | 10 | ColdMornDB | 0
| NewYearsHoliday | 0 | ColdSlope | 0 | ColdAftDB | 0
| MajorHol | 0 | ColdSlopeWkEnd | 0 | ColdEveDB | 0
| XMASWkB4 | 0 | XColdSlope | 0 | WkEndColdMornDB | 0
| XMASAft | 0 |  |  | WkEndColdAftDB | 0
| WkDay | 1 | BuildUp | 81.8106 | WkEndColdEveDB | 0
| WkEnd | 0 | TempGain | 12.5 | ColdBuildUp | 0
|  |  | Hot | 1 | ColdBuildUpWkEnd | 0
| Summer | 1 | HotMornDB | 79.1 | ColdDayWS | 0
| Winter | 0 | HotAftDB | 91.6 | ColdDayCC | 0
| SummerMon | 0 | HotEveDB | 86.7 | ColdTempGain | 0
| SummerTWT | 0 | WkEndHotMornDB | 0
| SummerFri | 1 | WkEndHotAftDB | 0 | DLSav | 1
| SummerSat | 0 | WkEndHotEveDB | 0 | Sunrise | 6.667
| SummerSun | 0 | HotBuildUp | 13.4106 | Sunset | 20.283
| WinterMon | 0 | HotBuildupWkEnd | 0 | HLight | 13.616
| WinTWT | 0 | HotDayDP | 17.96 | FracDark7 | 0.667
| WinterFri | 0 | HotDayWS | 1.31 | FracDark8 | 0
| WinterSat | 0 | HotDayCC | 1.2 | FracDark18 | 0
| WinterSun | 0 | HotTempGain | -5.2 | FracDark19 | 0
[5 empty] | FracDark20 | 0
[5 empty] | FracDark21 | 0.717

## DailyEnergy
This sheet presents the calculations for daily energy use in kWh.
The coefficients are in Column C.
The value of each X-variable is presented in Column D.
Column E presents the product of each coefficient and the corresponding X-variable. This product
is the contribution of the variable in each row to the predicted value for daily energy use.
The predicted value for daily use per customer in kWh is presented in cell H10.
Variable | Coefficient | Value | Contribution
CONST | 25.9519 | 1 | 25.9519 |  | UsePerCust | 51.2825 | kWh
Monday | -2.1839 | 0 | 0
TWT | -1.835 | 0 | 0
Friday | -1.3369 | 1 | -1.3369 | Note: | The UsePerCust value represents the estimated kWh for the day.
Saturday | -0.26624 | 0 | 0 |  | The kWh shown at the bottom of the graph on the Inputs tab may
XMASWkB4 | 1.6793 | 0 | 0 |  | be slightly different due to the rounding of each 15-minute interval.
XMASAft | -0.54475 | 0 | 0
Summer | -1.3137 | 1 | -1.3137
Winter | 3.424 | 0 | 0
DLSav | -0.077939 | 1 | -0.077939
HLight | -0.066429 | 13.616 | -0.90449
HotSlope | 1.052 | 14.6 | 15.3598
HotSlopeWkEnd | -0.0080234 | 0 | 0
XHotSlope | 0.54439 | 4.6 | 2.5042
XXHotSlope | 0.76294 | 0 | 0
MiddleSlope | 0.263 | 10 | 2.63
ColdSlope | 1.4329 | 0 | 0
ColdSlopeWkEnd | -0.14416 | 0 | 0
XColdSlope | 0.93452 | 0 | 0
HotBuildUp | 0.34804 | 13.4106 | 4.6674
HotDayDP | 0.27836 | 17.96 | 4.9993
HotDayWS | -0.076897 | 1.31 | -0.10074
HotDayCC | -0.28126 | 1.2 | -0.33751
HotTempGain | 0.14592 | -5.2 | -0.75878
MildBuildup | -0.025792 | 0 | 0
MildDayWS | 0.0096257 | 0 | 0
MildDayCC | 0.092259 | 0 | 0
MildTempGain | 0.070103 | 0 | 0
ColdBuildUp | -0.31934 | 0 | 0
ColdDayWS | 0.10216 | 0 | 0
ColdDayCC | -0.074474 | 0 | 0
ColdTempGain | -0.011822 | 0 | 0

## DailyCoefs (hidden)
This sheet contains the coefficients for the Daily Energy Model for all Weather Zones.
The DailyEnergy tab displays coefficients from this sheet based on the Weather Zone selected
on the Inputs tab.
| Zone1-North | Zone2-NCent | Zone3-East | Zone4-FWest | Zone5-West | Zone6-SCent | Zone7-Coast | Zone8-South
Variable | Coefficient | Coefficient | Coefficient | Coefficient | Coefficient | Coefficient | Coefficient | Coefficient
CONST | 22.1067 | 26.3529 | 29.6495 | 30.3711 | 26.6808 | 26.5757 | 25.9519 | 17.9536
Monday | -1.9118 | -2.0092 | -3.0653 | -2.5124 | -2.3903 | -2.912 | -2.1839 | -1.3178
TWT | -2.1285 | -2.5683 | -2.628 | -2.5627 | -2.1269 | -3.1999 | -1.835 | -1.8545
Friday | -3.4943 | -3.4946 | -3.5022 | -4.2552 | -3.0825 | -4.1328 | -1.3369 | -1.913
Saturday | -1.5389 | -0.92623 | -1.427 | -2.6126 | -1.0078 | -1.2272 | -0.26624 | -0.57161
XMASWkB4 | 3.6568 | 4.3375 | 4.2679 | 4.5316 | 6.4114 | 2.2715 | 1.6793 | 5.1224
XMASAft | 1.3548 | 0.92665 | 0.94316 | 4.203 | 1.9339 | 0.29273 | -0.54475 | 0.43113
Summer | 1.9673 | 2.271 | 2.6853 | 3.4756 | 2.2207 | 1.6289 | -1.3137 | 0.34763
Winter | 4.8795 | 2.6107 | 3.2197 | 2.6798 | 3.4057 | 2.4944 | 3.424 | 3.7405
DLSav | -1.1554 | -0.22159 | -0.27683 | -0.73785 | 0.10681 | -0.92545 | -0.077939 | 0.91373
HLight | 0.51673 | 0.039144 | 0.19897 | -0.34969 | -0.11192 | 0.34184 | -0.066429 | 0.92804
HotSlope | 1.0952 | 0.9241 | 1.1104 | 0.84573 | 1.0091 | 1.0234 | 1.052 | 0.88041
HotSlopeWkEnd | 0.021532 | -0.02911 | -0.040709 | -0.028271 | -0.040037 | -0.0036009 | -0.0080234 | -0.069273
XHotSlope | -0.029666 | 0.32123 | 0.0929 | 0.48469 | 0.15277 | 0.37104 | 0.54439 | 0.86944
XXHotSlope | 0.23324 | -0.12162 | 0.60533 | -0.47611 | -0.27584 | -0.37117 | 0.76294 | -0.75303
MiddleSlope | 0.46482 | 0.3314 | 0.0084268 | 0.25409 | 0.43517 | -0.020039 | 0.263 | -0.009322
ColdSlope | 0.94784 | 0.98584 | 1.5377 | 0.7809 | 0.61767 | 1.0684 | 1.4329 | 1.4642
ColdSlopeWkEnd | 0.092407 | -0.069257 | -0.05897 | -0.076955 | -0.0746 | -0.14954 | -0.14416 | -0.031777
XColdSlope | 1.3431 | 1.2572 | 0.96823 | 0.79666 | 1.0959 | 1.4092 | 0.93452 | 0.97402
HotBuildUp | 0.44875 | 0.39075 | 0.31061 | 0.21529 | 0.34197 | 0.25937 | 0.34804 | 0.20962
HotDayDP | 0.22455 | 0.26032 | 0.37562 | 0.094766 | 0.1943 | 0.21942 | 0.27836 | 0.2011
HotDayWS | 0.0015338 | -0.13311 | -0.0015743 | 0.0050763 | -0.23761 | -0.10844 | -0.076897 | -0.14154
HotDayCC | -0.45207 | -0.24143 | -0.53568 | -0.1093 | -0.52754 | -0.43898 | -0.28126 | -0.42384
HotTempGain | 0.15056 | 0.13537 | 0.12281 | 0.079591 | 0.036435 | 0.10438 | 0.14592 | 0.11296
MildBuildup | -0.18454 | -0.065274 | -0.079838 | -0.12765 | -0.082268 | -0.14154 | -0.025792 | -0.20311
MildDayWS | -0.00081676 | 0.010854 | -0.04253 | 0.037176 | -0.055279 | -0.087229 | 0.0096257 | -0.023579
MildDayCC | 0.030498 | 0.071078 | 0.22664 | 0.35844 | -0.086272 | -0.15386 | 0.092259 | 0.058171
MildTempGain | -0.0013794 | 0.025017 | 0.087806 | 0.10775 | -0.0024205 | 0.016469 | 0.070103 | 0.014059
ColdBuildUp | -0.30664 | -0.37605 | -0.31569 | -0.39506 | -0.38619 | -0.28622 | -0.31934 | -0.38772
ColdDayWS | 0.46184 | 0.34854 | 0.40303 | 0.42738 | 0.29418 | 0.25319 | 0.10216 | -0.011549
ColdDayCC | 0.69919 | 0.4177 | 0.39048 | 0.41742 | 0.25314 | 0.29044 | -0.074474 | 0.17951
ColdTempGain | 0.051199 | 0.072461 | 0.068595 | -0.030388 | -0.0033228 | -0.019479 | -0.011822 | -0.099653

## HourlyCoefs
This sheet contains the coefficients for the Hourly Fraction Models of the Weather Zone selected on the Inputs tab.
Variable names are listed on the left and there is one column for the coefficients for each hour.
The hourly fraction calculations that use these coefficients are on the HourlyCalcs tab.
Variable | Hr1 | Hr2 | Hr3 | Hr4 | Hr5 | Hr6 | Hr7 | Hr8 | Hr9 | Hr10 | Hr11 | Hr12 | Hr13 | Hr14 | Hr15 | Hr16 | Hr17 | Hr18 | Hr19 | Hr20 | Hr21 | Hr22 | Hr23 | Hr24
CONST | 3.8733 | 6.3725 | 4.8484 | 6.206 | 5.6831 | 7.297 | 5.0014 | 9.0549 | 8.6023 | 3.0757 | 5.3801 | -1.9534 | 1.3725 | -3.9995 | 2.369 | 1.229 | 1.4625 | -1.0967 | 7.5402 | 5.3275 | 7.4872 | 8.2599 | 4.5311 | 2.0759
Monday | -0.1228 | -0.26444 | -0.31007 | -0.13128 | -0.094788 | 0.7382 | 1.1472 | 0.6027 | -0.08315 | -0.50179 | -0.47249 | -0.67324 | -0.62946 | -0.598 | -0.87924 | -0.60842 | -0.27033 | -0.015229 | 0.33306 | 0.69437 | 0.79069 | 0.46801 | 0.42968 | 0.45082
TWT | -0.099316 | -0.17919 | -0.20485 | -0.019456 | 0.056838 | 0.90156 | 1.2949 | 0.47372 | 0.0062738 | -0.68434 | -0.53611 | -0.64942 | -0.6001 | -0.57363 | -0.7697 | -0.66769 | -0.30425 | -0.023267 | 0.35101 | 0.59235 | 0.51393 | 0.52098 | 0.32471 | 0.27498
Friday | -0.15156 | -0.18753 | -0.26646 | -0.099561 | -0.016436 | 0.92994 | 1.4074 | 0.60396 | 0.054511 | -0.53393 | -0.51551 | -0.53276 | -0.61499 | -0.71732 | -0.77025 | -0.57832 | -0.14735 | 0.030502 | 0.26519 | 0.50265 | 0.22651 | 0.39815 | 0.31101 | 0.4021
Saturday | 0.1462 | 0.039267 | 0.033785 | 0.13239 | 0.11421 | 0.21736 | 0.31032 | 0.46451 | 0.5284 | 0.13895 | -0.08669 | -0.20569 | -0.44425 | -0.26812 | -0.5329 | -0.045467 | -0.03049 | -0.18353 | 0.020848 | -0.10075 | -0.22011 | -0.079083 | -0.033836 | 0.084668
SummerMon | -0.072124 | 0.0241 | 0.11266 | 0.073646 | 0.14058 | 0.10398 | 0.059096 | -0.16037 | 0.351 | 0.157 | 0.16592 | 0.024134 | 0.14036 | 0.21939 | -0.0092628 | -0.11782 | -0.19521 | -0.19958 | -0.20191 | -0.15816 | -0.11572 | 0.047115 | -0.19851 | -0.19032
SummerTWT | -0.044528 | -0.020747 | -0.0031674 | -0.061948 | 0.012231 | -0.019939 | -0.019111 | 0.046346 | 0.25869 | 0.38485 | 0.2129 | 0.096018 | 0.1838 | 0.12858 | -0.1057 | -0.13664 | -0.21756 | -0.24565 | -0.3104 | -0.17259 | -0.004318 | 0.047281 | -0.028262 | 0.019866
SummerFri | -0.002828 | 0.016091 | 0.063851 | 0.01912 | 0.068015 | -0.10318 | -0.089984 | -0.029158 | 0.17885 | 0.245 | 0.14228 | -0.083979 | 0.17701 | 0.43199 | 0.013546 | -0.017835 | -0.079722 | -0.14136 | -0.21508 | -0.22898 | 0.03701 | -0.13965 | -0.15751 | -0.1035
SummerSat | -0.10632 | -0.16019 | -0.074966 | -0.10565 | -0.052628 | 0.055689 | 0.16065 | -0.11055 | 0.13276 | 0.12449 | 0.38831 | -0.049124 | 0.017681 | -0.052265 | -0.024804 | -0.23186 | -0.23284 | -0.041877 | 0.09932 | 0.25024 | 0.11683 | -0.10283 | 0.0058875 | -0.0059489
SummerSun | -0.11828 | -0.14436 | -0.081361 | -0.063041 | -0.01814 | 0.15522 | 0.39324 | 0.2594 | 0.34858 | 0.076658 | 0.16349 | -0.18038 | -0.15453 | -0.068671 | -0.4023 | -0.17624 | -0.12877 | 0.014486 | 0.1511 | 0.11893 | 0.048132 | -0.091704 | -0.10037 | -0.0010846
WinterMon | -0.15394 | 0.016935 | -0.024026 | -0.03448 | 0.088787 | -0.24402 | -0.14581 | 0.019049 | 0.14908 | 0.046939 | -0.033117 | -0.016684 | -0.046321 | -0.15902 | 0.1359 | 0.14538 | -0.093701 | -0.37986 | 0.043431 | 0.36926 | 0.21281 | 0.15788 | 0.082833 | -0.1373
WinTWT | 0.0070135 | 0.001513 | -0.01595 | -0.018359 | 0.012488 | -0.15909 | 2.2458e-05 | 0.098844 | 0.045299 | 0.03827 | -0.11923 | -0.064158 | -0.31417 | -0.18532 | 0.013647 | 0.11553 | -0.075916 | -0.16586 | 0.057863 | 0.10999 | 0.10505 | -0.028305 | 0.27225 | 0.26857
WinterFri | 0.36523 | 0.20832 | 0.11954 | 0.22683 | 0.19471 | -0.0091479 | -0.13423 | -0.08879 | 0.024521 | -0.21761 | -0.026242 | 0.08797 | -0.074821 | -0.17717 | 0.089479 | -0.06871 | -0.24267 | -0.38677 | -0.052543 | -0.11652 | 0.01602 | -0.078859 | 0.20345 | 0.13801
WinterSat | 0.059842 | 0.050631 | -0.13036 | -0.059701 | -0.2025 | -0.23911 | -0.23974 | -0.35891 | -0.16043 | 0.044868 | -0.15903 | -0.23537 | -0.15457 | -0.13733 | 0.19469 | -0.095977 | -0.10278 | -0.1083 | -0.20589 | 0.53232 | 0.60664 | 0.45607 | 0.28895 | 0.356
WinterSun | 0.15803 | 0.088281 | 0.043361 | 0.1932 | -0.03339 | -0.022175 | 0.081858 | -0.15886 | -0.16898 | -0.063212 | -0.085043 | -0.14104 | -0.3484 | -0.25952 | -0.29774 | -0.036124 | 0.057646 | -0.13624 | -0.01455 | 0.48138 | 0.42563 | 0.16408 | 0.084626 | -0.012804
XMASWkB4 | 0.44737 | 0.28951 | 0.24211 | 0.3307 | 0.39084 | 0.0046223 | -0.27637 | -0.19126 | -0.033644 | 0.11464 | 0.24529 | -0.14123 | -0.013473 | -0.086599 | -0.098736 | -0.059506 | 0.020475 | -0.073889 | -0.043327 | -0.30739 | -0.30618 | -0.045455 | -0.10978 | -0.2987
XMASAft | 0.58431 | 0.22177 | 0.17573 | 0.079356 | -0.13006 | -0.40622 | -0.77456 | -0.61978 | -0.48102 | -0.16159 | 0.088876 | -0.043928 | 0.18817 | 0.19508 | 0.32983 | 0.25546 | 0.28773 | -0.0033816 | 0.019709 | -0.22987 | -0.19269 | 0.16794 | 0.1787 | 0.27045
HotSlope | -0.0099739 | -0.0029181 | 0.011487 | 0.027613 | -0.0035238 | -0.10645 | -0.1426 | -0.045673 | -0.081511 | 0.061062 | 0.026669 | -0.0094748 | 0.020037 | 0.021037 | 0.15225 | 0.083387 | 0.0041541 | -0.081124 | 0.014513 | -0.084598 | -0.083685 | 0.0064401 | 0.14395 | 0.078922
MiddleSlope | -0.060168 | 0.0026433 | -0.032226 | 0.0020852 | -0.013128 | -0.0074003 | -0.043422 | 0.0094203 | -0.00038186 | -0.10602 | -0.073937 | -0.14581 | -0.061979 | -0.089625 | 0.051366 | 0.070655 | 0.050223 | 0.012055 | 0.17766 | 0.1083 | 0.10881 | 0.085833 | 0.018342 | -0.063292
ColdSlope | -0.014743 | 0.061597 | 0.045475 | 0.053778 | -0.0029046 | -0.012142 | -0.041691 | 0.062337 | 0.055257 | 0.10304 | 0.13401 | -0.020082 | 0.066769 | 0.006037 | -0.13402 | -0.2 | -0.17872 | -0.12968 | -0.18512 | -0.10873 | -0.11515 | 0.13073 | 0.15176 | 0.2722
Hot | 2.3863 | -1.4207 | 0.55361 | -1.7236 | -1.2699 | -9.3668 | -8.5095 | -8.3948 | -9.7593 | 5.4222 | 2.9463 | 7.3887 | 3.7716 | 8.3201 | 7.2733 | 3.9083 | 1.1544 | 0.58066 | -5.5485 | -7.4238 | -7.6068 | -0.65803 | 10.2945 | 7.6819
HotMornDB | 0.030954 | 0.043509 | 0.03151 | 0.033898 | 0.029634 | 0.0655 | 0.096748 | 0.063845 | 0.054185 | 0.022061 | -0.0021667 | 0.028994 | -0.0066515 | -0.032738 | -0.058642 | -0.040468 | -0.027954 | -0.039169 | -0.021431 | -0.015164 | -0.025403 | -0.058016 | -0.098409 | -0.074624
HotAftDB | -0.028882 | -0.039866 | -0.038437 | -0.038505 | -0.035425 | -0.010189 | -0.0079418 | -0.0097667 | 0.0035562 | -0.036104 | -0.018869 | 0.030167 | 0.080169 | 0.10448 | 0.07325 | 0.062137 | 0.043239 | 0.052246 | -0.024321 | 0.0030263 | -0.012594 | -0.04447 | -0.067947 | -0.038953
HotEveDB | -0.018601 | -0.015929 | -0.014509 | -0.015645 | -0.012978 | 0.0076255 | 0.0040369 | -0.018663 | 0.0050497 | -0.031504 | -0.02543 | -0.046796 | -0.07547 | -0.062926 | -0.091247 | -0.037664 | 0.013356 | 0.06298 | 0.068425 | 0.094794 | 0.092864 | 0.057305 | 0.021422 | 0.039502
WkEndHotMornDB | 0.0026594 | 0.0030229 | 0.0063676 | 0.00744 | 0.0019946 | 0.0099662 | 0.0076916 | 0.0032888 | 0.0056458 | 0.014556 | 0.010734 | -0.0031293 | -0.0081056 | -0.016634 | -0.022254 | -0.022213 | -0.026321 | -0.010244 | -0.035544 | -0.0068029 | 0.018763 | 0.025872 | 0.017933 | 0.015314
WkEndHotAftDB | -0.010644 | 0.0013266 | -0.0040305 | -0.00059102 | -0.0079365 | -0.023553 | -0.016046 | -0.024163 | -0.012784 | -0.014676 | 0.02909 | -0.012019 | -0.040827 | -0.017533 | 0.0043675 | 0.028679 | 0.030209 | 0.020565 | 0.034223 | 0.041527 | 0.018484 | -0.00085744 | -0.0051888 | -0.017623
WkEndHotEveDB | 0.0075665 | -0.005258 | -0.0029598 | -0.0063961 | 0.0061701 | 0.020569 | 0.01568 | 0.022433 | 0.0072971 | -0.00034301 | -0.042979 | 0.013222 | 0.049908 | 0.034599 | 0.015415 | -0.013189 | -0.0085934 | -0.012055 | -0.0063278 | -0.036249 | -0.03323 | -0.018889 | -0.010231 | 0.0038413
HotBuildUp | 0.061502 | 0.054495 | 0.046657 | 0.04655 | 0.046048 | 0.038629 | 0.014189 | 0.0060792 | 0.0078745 | -0.010535 | 0.0018405 | -0.0044986 | -0.012949 | -0.025406 | -0.040776 | -0.039409 | -0.034907 | -0.01726 | -0.041427 | -0.022094 | -0.024084 | -0.01296 | -0.018073 | -0.019488
HotDayDP | -0.030325 | -0.028039 | -0.023877 | -0.031163 | -0.014759 | -0.0042363 | -0.01335 | -0.028528 | -0.019404 | -0.0189 | 0.0096258 | 0.017237 | 0.02631 | 0.033427 | 0.004171 | 0.010959 | 0.016742 | 0.030858 | 0.0067933 | 0.018424 | 0.016994 | 0.0056585 | 0.00047716 | 0.014905
HotDayWS | 0.007394 | -0.003632 | 0.0064486 | 0.00056808 | 0.00092323 | 0.0038727 | -0.0056235 | -0.0005674 | 0.01651 | -0.010289 | 0.0026495 | -0.016497 | -0.0069121 | -0.0058073 | -0.015352 | -0.029527 | -0.031217 | -0.0083593 | -0.0038499 | 0.015647 | 0.028405 | 0.011212 | 0.016677 | 0.027326
HotDayCC | 0.047103 | 0.029962 | 0.034634 | 0.039134 | 0.03479 | 0.01118 | -0.017892 | 0.02767 | 0.038762 | 0.0026216 | 0.00096551 | -0.013064 | -0.014228 | -0.015271 | -0.03917 | -0.063986 | -0.093671 | -0.067584 | -0.069894 | -0.017771 | 0.0025806 | 0.020406 | 0.052687 | 0.070035
MildMornDB | 0.0052633 | -0.027877 | -0.028638 | -0.04226 | -0.039537 | -0.055575 | -0.041343 | -0.06973 | -0.057775 | -0.0083579 | -0.0088909 | 0.041117 | 0.055882 | 0.092178 | 0.01585 | 0.026075 | 0.0079568 | 0.055322 | -0.0076819 | 0.01011 | 0.013292 | 0.00010965 | 0.013637 | 0.050874
MildAftDB | -0.010288 | -0.019967 | -0.0029307 | -0.023089 | -0.0099732 | -0.023149 | -0.0069114 | -0.013402 | -0.00046882 | 0.025421 | 0.026341 | 0.065187 | 0.010596 | 0.017694 | 0.035384 | 0.045969 | 0.031505 | 0.004756 | -0.043476 | -0.0045374 | -0.060733 | -0.05444 | 0.002665 | 0.0078485
MildEveDB | 0.013818 | 0.0033761 | 0.0033886 | 0.0074053 | -2.2018e-06 | -0.00069069 | 0.0093437 | -0.013232 | -0.025989 | -0.00015725 | -0.032269 | 0.0031996 | -0.0051092 | 0.035912 | -0.01888 | -0.027007 | 0.0072078 | 0.044238 | 0.0048596 | -0.011029 | 0.014404 | 0.010979 | -0.010354 | -0.013412
MildBuildup | 0.01816 | 0.0076661 | 0.0016512 | -0.0095505 | -0.020298 | -0.021884 | -0.018414 | -0.017432 | -0.0007739 | -0.009777 | -0.011389 | 0.012158 | 0.0066637 | 0.0039948 | 0.018308 | 0.015306 | 0.019936 | 0.018529 | -0.0099658 | 0.003314 | 0.0062832 | -0.0068944 | -0.0050314 | -0.00055939
MildDayWS | 0.037081 | 0.034454 | 0.038035 | 0.040267 | 0.028521 | 0.0058852 | -0.022854 | 0.010139 | -0.0068505 | 0.012433 | 0.032398 | 0.025995 | -0.0063057 | -0.030682 | -0.0048526 | -0.020487 | -0.031948 | -0.053847 | -0.027426 | -0.05571 | -0.040916 | -0.012709 | 0.016391 | 0.03299
MildDayCC | 0.026217 | 0.033349 | 0.054142 | 0.037204 | 0.040557 | 0.012453 | -0.0038875 | 0.048688 | 0.061553 | 0.085804 | 0.084822 | 0.072162 | 0.0049288 | -0.073511 | -0.044562 | -0.028299 | -0.010712 | -0.0525 | -0.078171 | -0.055956 | -0.10388 | -0.041644 | -0.011707 | -0.057053
Cold | -1.6427 | -7.7724 | -4.6972 | -6.6868 | -2.5483 | -4.8844 | -0.72579 | -9.4338 | -7.5125 | -3.9916 | -8.3672 | 8.8944 | -0.0679 | 8.7819 | 10.0925 | 14.4066 | 13.1905 | 13.03 | 8.339 | 5.0191 | 4.1636 | -9.048 | -6.8985 | -11.6407
ColdMornDB | -0.03357 | -0.026208 | -0.052057 | -0.059242 | -0.10221 | -0.091976 | -0.10954 | -0.089517 | -0.050687 | -0.0050843 | -0.00073481 | -0.014462 | 0.060443 | 0.0388 | -0.0039398 | -0.021962 | -0.010297 | 0.011594 | -0.0095074 | 0.049417 | 0.031969 | 0.12135 | 0.15504 | 0.21239
ColdAftDB | -0.021667 | 0.013679 | -0.011882 | 0.0074937 | 0.0095962 | 0.0067029 | 0.016647 | 0.04983 | 0.0035844 | 0.050672 | 0.091409 | -0.0073786 | -0.037149 | -0.049975 | -0.10684 | -0.10288 | -0.098767 | -0.035766 | -0.052763 | 0.023596 | -0.0063745 | 0.068011 | 0.072995 | 0.11722
ColdEveDB | 0.076816 | 0.082853 | 0.10437 | 0.09261 | 0.072439 | 0.074893 | 0.0537 | 0.088862 | 0.085925 | 0.039089 | 0.02523 | -0.013183 | 0.041617 | 0.010732 | -0.01066 | -0.054689 | -0.0482 | -0.085571 | -0.1143 | -0.15302 | -0.12572 | -0.074258 | -0.090391 | -0.079143
WkEndColdMornDB | -0.016131 | -0.022532 | -0.0060675 | -0.001937 | 0.01505 | 0.0097349 | 0.038754 | 0.042898 | 0.038427 | -0.007325 | 0.037277 | 0.01776 | -0.0067141 | -0.0062774 | -0.0038767 | 0.00050092 | 0.0025014 | -0.018787 | -0.016596 | -0.021247 | -0.026388 | 0.00015462 | -0.023654 | -0.025526
WkEndColdAftDB | 0.022161 | 0.018182 | 0.045412 | 0.050636 | 0.072382 | 0.076491 | 0.060046 | 0.05023 | 0.041657 | 0.00033871 | 0.033372 | -0.079886 | -0.013397 | -0.068723 | 0.012563 | -0.034365 | -0.025084 | -0.03833 | -0.007261 | -0.079138 | -0.024362 | -0.038331 | -0.022813 | -0.051781
WkEndColdEveDB | -0.012751 | -0.0033008 | -0.046352 | -0.055117 | -0.091544 | -0.090294 | -0.097132 | -0.085109 | -0.072021 | 0.0042339 | -0.065163 | 0.073846 | 0.018142 | 0.078715 | -0.011153 | 0.035593 | 0.02605 | 0.058417 | 0.026876 | 0.10298 | 0.047353 | 0.039543 | 0.043893 | 0.074292
ColdBuildUp | -0.05158 | -0.043422 | -0.033726 | -0.03781 | -0.041781 | -0.043054 | -0.02164 | -0.0028495 | -0.0059737 | 0.0052518 | 0.025671 | 0.022241 | 0.025245 | 0.016609 | 0.018063 | 0.010431 | 0.010666 | 0.0096963 | 0.027853 | 0.013497 | 0.025503 | 0.040188 | 0.021363 | 0.0095591
ColdDayWS | -0.0096066 | -0.024828 | -0.031655 | -0.032175 | -0.032436 | -0.027018 | -0.034128 | -0.039293 | -0.035217 | -0.014948 | 0.028135 | -0.012502 | 0.00088343 | 0.020908 | 0.020646 | 0.01614 | 0.018468 | 0.019511 | 0.036925 | 0.063394 | 0.031638 | -0.0035547 | 0.030916 | 0.0097968
ColdDayCC | 0.013752 | 0.04539 | 0.054707 | 0.053006 | 0.053906 | 0.01424 | -0.0060381 | 0.029974 | -0.025753 | 0.038681 | 0.090533 | -0.0096547 | 0.00081339 | 0.0025949 | -0.022029 | 0.0062728 | 0.0074526 | 0.044679 | 0.016439 | -0.033077 | -0.032894 | -0.050836 | -0.14181 | -0.15035
FracDark7 | 0.49243 | 0.23879 | 0.27443 | 0.18221 | 0.23734 | 0.31925 | 0.19866 | 0.17509 | -0.10563 | -0.29728 | 0.037208 | 0.23425 | -0.12955 | -0.21763 | -0.34227 | -0.53016 | -0.26569 | -0.19599 | -0.35339 | -0.66398 | -0.023991 | 0.13506 | 0.33051 | 0.27033
FracDark8 | -0.23709 | -0.1888 | -0.083068 | -0.24886 | -0.29452 | -0.33436 | -0.53568 | -0.13532 | 0.054003 | -0.35013 | -0.47725 | -0.38802 | 0.054107 | 0.49696 | 0.5402 | 0.66784 | 0.51467 | 0.74552 | 0.79378 | 0.63358 | -0.26938 | -0.22622 | -0.70478 | -0.027161
FracDark18 | 0.41613 | 0.36155 | 0.42836 | 0.49501 | 0.22021 | -0.30775 | -0.1517 | -0.38612 | -0.23587 | -0.21065 | 0.037573 | -0.40945 | -0.33008 | -0.20788 | -0.42227 | -0.37832 | -0.064607 | 0.31429 | 0.17272 | 0.098386 | -0.10595 | 0.2897 | 0.17512 | 0.20161
FracDark19 | -0.15319 | -0.075135 | -0.1181 | -0.066006 | -0.027114 | 0.40445 | 0.40863 | 0.56071 | 0.55276 | 0.26926 | 0.053455 | 0.3909 | 0.3486 | 0.043633 | 0.12747 | 0.027274 | -0.22654 | -0.12837 | 0.23957 | -0.21789 | -0.53833 | -0.78421 | -0.69209 | -0.39973
FracDark20 | -0.10793 | -0.10887 | -0.043843 | 0.043319 | 0.10161 | 0.052048 | -0.0233 | 0.17121 | 0.12314 | 0.14477 | 0.13533 | -0.043444 | 0.026632 | 0.12199 | -0.1505 | -0.3459 | -0.27707 | -0.38874 | -0.34545 | 0.20566 | 0.35993 | 0.17473 | 0.22896 | -0.054304
FracDark21 | -0.81165 | -0.50949 | -0.39754 | -0.27979 | -0.33937 | -0.073354 | 0.34877 | -0.079142 | 0.16431 | 0.45082 | 0.058007 | -0.21456 | 0.10831 | 0.14369 | 0.32736 | 0.77924 | 0.26509 | -0.0041424 | 0.35597 | 0.38785 | 0.3078 | -0.16959 | -0.37698 | -0.4416

## HrlyCoefs (hidden)
This sheet contains the coefficients for the Hourly Fraction Models for all Weather Zones.
The HourlyCoefs tab displays coefficients from this sheet based on the Weather Zone selected
on the Inputs tab.
| Zone1-North | Zone2-NCent | Zone3-East | Zone4-FWest | Zone5-West | Zone6-SCent | Zone7-Coast | Zone8-South | Zone1-North | Zone2-NCent | Zone3-East | Zone4-FWest | Zone5-West | Zone6-SCent | Zone7-Coast | Zone8-South | Zone1-North | Zone2-NCent | Zone3-East | Zone4-FWest | Zone5-West | Zone6-SCent | Zone7-Coast | Zone8-South | Zone1-North | Zone2-NCent | Zone3-East | Zone4-FWest | Zone5-West | Zone6-SCent | Zone7-Coast | Zone8-South | Zone1-North | Zone2-NCent | Zone3-East | Zone4-FWest | Zone5-West | Zone6-SCent | Zone7-Coast | Zone8-South | Zone1-North | Zone2-NCent | Zone3-East | Zone4-FWest | Zone5-West | Zone6-SCent | Zone7-Coast | Zone8-South | Zone1-North | Zone2-NCent | Zone3-East | Zone4-FWest | Zone5-West | Zone6-SCent | Zone7-Coast | Zone8-South | Zone1-North | Zone2-NCent | Zone3-East | Zone4-FWest | Zone5-West | Zone6-SCent | Zone7-Coast | Zone8-South | Zone1-North | Zone2-NCent | Zone3-East | Zone4-FWest | Zone5-West | Zone6-SCent | Zone7-Coast | Zone8-South | Zone1-North | Zone2-NCent | Zone3-East | Zone4-FWest | Zone5-West | Zone6-SCent | Zone7-Coast | Zone8-South | Zone1-North | Zone2-NCent | Zone3-East | Zone4-FWest | Zone5-West | Zone6-SCent | Zone7-Coast | Zone8-South | Zone1-North | Zone2-NCent | Zone3-East | Zone4-FWest | Zone5-West | Zone6-SCent | Zone7-Coast | Zone8-South | Zone1-North | Zone2-NCent | Zone3-East | Zone4-FWest | Zone5-West | Zone6-SCent | Zone7-Coast | Zone8-South | Zone1-North | Zone2-NCent | Zone3-East | Zone4-FWest | Zone5-West | Zone6-SCent | Zone7-Coast | Zone8-South | Zone1-North | Zone2-NCent | Zone3-East | Zone4-FWest | Zone5-West | Zone6-SCent | Zone7-Coast | Zone8-South | Zone1-North | Zone2-NCent | Zone3-East | Zone4-FWest | Zone5-West | Zone6-SCent | Zone7-Coast | Zone8-South | Zone1-North | Zone2-NCent | Zone3-East | Zone4-FWest | Zone5-West | Zone6-SCent | Zone7-Coast | Zone8-South | Zone1-North | Zone2-NCent | Zone3-East | Zone4-FWest | Zone5-West | Zone6-SCent | Zone7-Coast | Zone8-South | Zone1-North | Zone2-NCent | Zone3-East | Zone4-FWest | Zone5-West | Zone6-SCent | Zone7-Coast | Zone8-South | Zone1-North | Zone2-NCent | Zone3-East | Zone4-FWest | Zone5-West | Zone6-SCent | Zone7-Coast | Zone8-South | Zone1-North | Zone2-NCent | Zone3-East | Zone4-FWest | Zone5-West | Zone6-SCent | Zone7-Coast | Zone8-South | Zone1-North | Zone2-NCent | Zone3-East | Zone4-FWest | Zone5-West | Zone6-SCent | Zone7-Coast | Zone8-South | Zone1-North | Zone2-NCent | Zone3-East | Zone4-FWest | Zone5-West | Zone6-SCent | Zone7-Coast | Zone8-South | Zone1-North | Zone2-NCent | Zone3-East | Zone4-FWest | Zone5-West | Zone6-SCent | Zone7-Coast | Zone8-South
Variable | Hr1 | Hr1 | Hr1 | Hr1 | Hr1 | Hr1 | Hr1 | Hr1 | Hr2 | Hr2 | Hr2 | Hr2 | Hr2 | Hr2 | Hr2 | Hr2 | Hr3 | Hr3 | Hr3 | Hr3 | Hr3 | Hr3 | Hr3 | Hr3 | Hr4 | Hr4 | Hr4 | Hr4 | Hr4 | Hr4 | Hr4 | Hr4 | Hr5 | Hr5 | Hr5 | Hr5 | Hr5 | Hr5 | Hr5 | Hr5 | Hr6 | Hr6 | Hr6 | Hr6 | Hr6 | Hr6 | Hr6 | Hr6 | Hr7 | Hr7 | Hr7 | Hr7 | Hr7 | Hr7 | Hr7 | Hr7 | Hr8 | Hr8 | Hr8 | Hr8 | Hr8 | Hr8 | Hr8 | Hr8 | Hr9 | Hr9 | Hr9 | Hr9 | Hr9 | Hr9 | Hr9 | Hr9 | Hr10 | Hr10 | Hr10 | Hr10 | Hr10 | Hr10 | Hr10 | Hr10 | Hr11 | Hr11 | Hr11 | Hr11 | Hr11 | Hr11 | Hr11 | Hr11 | Hr12 | Hr12 | Hr12 | Hr12 | Hr12 | Hr12 | Hr12 | Hr12 | Hr13 | Hr13 | Hr13 | Hr13 | Hr13 | Hr13 | Hr13 | Hr13 | Hr14 | Hr14 | Hr14 | Hr14 | Hr14 | Hr14 | Hr14 | Hr14 | Hr15 | Hr15 | Hr15 | Hr15 | Hr15 | Hr15 | Hr15 | Hr15 | Hr16 | Hr16 | Hr16 | Hr16 | Hr16 | Hr16 | Hr16 | Hr16 | Hr17 | Hr17 | Hr17 | Hr17 | Hr17 | Hr17 | Hr17 | Hr17 | Hr18 | Hr18 | Hr18 | Hr18 | Hr18 | Hr18 | Hr18 | Hr18 | Hr19 | Hr19 | Hr19 | Hr19 | Hr19 | Hr19 | Hr19 | Hr19 | Hr20 | Hr20 | Hr20 | Hr20 | Hr20 | Hr20 | Hr20 | Hr20 | Hr21 | Hr21 | Hr21 | Hr21 | Hr21 | Hr21 | Hr21 | Hr21 | Hr22 | Hr22 | Hr22 | Hr22 | Hr22 | Hr22 | Hr22 | Hr22 | Hr23 | Hr23 | Hr23 | Hr23 | Hr23 | Hr23 | Hr23 | Hr23 | Hr24 | Hr24 | Hr24 | Hr24 | Hr24 | Hr24 | Hr24 | Hr24
CONST | -7.136 | -1.4989 | 8.208 | 7.7318 | 4.1821 | -0.33854 | 3.8733 | 4.6225 | -5.2103 | 1.2445 | 6.6456 | 5.6784 | 3.5192 | -0.00077803 | 6.3725 | 3.5164 | 0.68159 | 0.34791 | 6.8013 | 4.8604 | 1.467 | -0.3884 | 4.8484 | 3.8874 | -5.3348 | 2.4859 | 5.7404 | 2.2596 | -1.0404 | -0.33863 | 6.206 | 4.4666 | -4.7552 | 1.7302 | 5.6479 | 1.7953 | -3.1815 | 1.0024 | 5.6831 | 3.8773 | -1.5642 | 3.6545 | 7.7017 | 2.4302 | -0.30169 | 0.52449 | 7.297 | 2.9486 | 0.51027 | 6.1384 | 5.6908 | 1.7138 | 1.0945 | 0.85987 | 5.0014 | 4.4437 | 10.2488 | 5.4575 | 9.1705 | 4.1892 | -4.7664 | 8.5538 | 9.0549 | 9.5875 | 4.6262 | 3.7766 | 7.4495 | -0.47822 | 3.378 | 4.6903 | 8.6023 | 10.0304 | 5.4664 | 3.6889 | 1.8895 | 0.72127 | 7.208 | 2.0317 | 3.0757 | 9.2391 | 6.7462 | 1.0328 | 4.7776 | 4.9772 | 3.0077 | 0.93024 | 5.3801 | 2.8125 | 16.9205 | 1.8457 | 3.8474 | 9.2312 | 7.7624 | -1.894 | -1.9534 | 0.85451 | 12.8347 | 3.7808 | 8.6636 | 6.7574 | 6.056 | 5.0058 | 1.3725 | 7.4774 | 12.466 | 5.3846 | 10.8842 | 1.6613 | 5.5114 | 4.0092 | -3.9995 | 5.0857 | 13.7269 | 8.496 | 6.9671 | 5.5308 | 5.7755 | 3.067 | 2.369 | 8.4426 | 11.9497 | 8.5639 | 2.8677 | 6.7728 | 7.7611 | 7.3939 | 1.229 | 5.233 | 6.2599 | 6.0018 | -0.65706 | 4.076 | 5.3091 | 9.8305 | 1.4625 | 3.7698 | 3.0124 | 2.0387 | -1.5501 | 5.6114 | 4.983 | 6.2261 | -1.0967 | 7.1089 | 12.6715 | 2.3916 | 2.1989 | 1.1315 | 5.9345 | 10.0323 | 7.5402 | 4.4005 | 7.5027 | 6.3138 | 0.91261 | 4.2272 | 7.4537 | 11.2287 | 5.3275 | -1.8807 | 4.3567 | 9.518 | 0.67472 | 4.4953 | 9.7225 | 8.3404 | 7.4872 | -1.487 | 3.233 | 7.9671 | 1.0945 | 4.8255 | 9.4482 | 7.8379 | 8.2599 | 2.4381 | -3.1568 | 7.754 | -2.6685 | 3.3686 | 6.6635 | 6.1026 | 4.5311 | 1.8173 | -6.0563 | 1.8857 | -2.9578 | 6.4321 | 3.0526 | 5.2932 | 2.0759 | -2.692
Monday | -0.096905 | -0.063674 | -0.028836 | 0.0051932 | 0.10175 | -0.0088726 | -0.1228 | 0.30131 | -0.13991 | -0.034553 | 0.10094 | -0.092835 | -0.078503 | -0.058533 | -0.26444 | 0.21022 | -0.063846 | -0.027359 | -0.040706 | -0.059418 | -0.2061 | -0.12628 | -0.31007 | 0.0023434 | -0.18818 | 0.049581 | 0.019227 | 0.0023067 | 0.037137 | 0.050823 | -0.13128 | 0.17693 | 0.078411 | 0.29382 | 0.17857 | 0.22173 | 0.15685 | 0.20273 | -0.094788 | 0.32824 | 0.45958 | 0.93051 | 0.54441 | 0.74509 | 0.36889 | 0.55042 | 0.7382 | 0.58837 | 2.0006 | 1.3306 | 1.4935 | 2.5735 | 1.2262 | 1.6784 | 1.1472 | 1.4105 | 1.7499 | 1.4251 | 0.78882 | 2.4563 | 1.2321 | 1.1749 | 0.6027 | 0.849 | -0.063226 | 0.061968 | -0.6986 | 0.021569 | -0.050364 | -0.29972 | -0.08315 | -0.40119 | -0.87971 | -0.54183 | -0.8685 | -0.96051 | -0.659 | -0.74199 | -0.50179 | -0.73184 | -1.006 | -0.85718 | -0.68936 | -1.0725 | -0.79663 | -1.1484 | -0.47249 | -0.85525 | -1.0452 | -1.0013 | -0.85654 | -0.78477 | -0.92009 | -1.0671 | -0.67324 | -0.72551 | -1.1483 | -1.0064 | -0.71182 | -0.77357 | -0.78506 | -1.0887 | -0.62946 | -0.5313 | -0.99439 | -1.0034 | -0.90665 | -0.76121 | -0.71006 | -1.102 | -0.598 | -0.52322 | -0.73232 | -0.8315 | -0.73122 | -0.97564 | -0.44665 | -0.69756 | -0.87924 | -0.40662 | -0.69816 | -0.6564 | -0.49571 | -1.2864 | -0.33228 | -0.53357 | -0.60842 | -0.18356 | -0.11457 | -0.008131 | -0.045845 | -0.74772 | -0.35089 | -0.30232 | -0.27033 | -0.28956 | 0.4694 | 0.23246 | 0.21299 | -0.16066 | 0.073167 | 0.28165 | -0.015229 | 0.034694 | 0.75174 | 0.31317 | 0.59949 | 0.093902 | 0.064602 | 0.48362 | 0.33306 | 0.086504 | 0.16603 | 0.37616 | 0.40365 | 0.44587 | 0.32281 | 0.25202 | 0.69437 | 0.0873 | 0.45 | 0.26712 | 0.52644 | 0.43635 | 0.48845 | 0.56293 | 0.79069 | 0.18055 | 0.57238 | 0.27162 | 0.4798 | 0.43638 | 0.6188 | 0.76968 | 0.46801 | 0.17794 | 0.22211 | 0.31593 | 0.39176 | 0.23625 | 0.4615 | 0.67132 | 0.42968 | 0.22681 | 0.25043 | 0.1637 | 0.33411 | 0.00075808 | 0.18337 | 0.49654 | 0.45082 | -0.012609
TWT | 0.033193 | 0.029993 | -0.079278 | 0.010799 | 0.13073 | 0.1162 | -0.099316 | 0.17739 | 0.038118 | 0.037492 | 0.31323 | -0.050791 | -0.036081 | -0.00073743 | -0.17919 | 0.11673 | -0.014707 | 0.045789 | 0.16195 | 0.049587 | -0.083243 | -0.082863 | -0.20485 | 0.026599 | -0.094398 | 0.1687 | 0.10831 | 0.16165 | 0.112 | 0.064624 | -0.019456 | 0.19261 | 0.10975 | 0.35693 | 0.2064 | 0.31242 | 0.24135 | 0.21084 | 0.056838 | 0.30968 | 0.56801 | 1.031 | 0.59652 | 1.0085 | 0.5636 | 0.69215 | 0.90156 | 0.5553 | 2.455 | 1.5603 | 1.6135 | 3.0584 | 1.5276 | 1.848 | 1.2949 | 1.5001 | 2.1219 | 1.8178 | 0.82596 | 2.725 | 1.4792 | 1.2289 | 0.47372 | 1.0172 | 0.021898 | 0.16625 | -0.7224 | -0.06268 | 0.039825 | -0.27524 | 0.0062738 | -0.30413 | -0.83671 | -0.66633 | -0.91859 | -0.93927 | -0.76686 | -0.70604 | -0.68434 | -0.7436 | -0.91945 | -0.97288 | -0.79748 | -0.96951 | -0.94226 | -1.1815 | -0.53611 | -0.87542 | -1.0844 | -1.1641 | -0.7749 | -0.95463 | -1.0507 | -1.1381 | -0.64942 | -0.81313 | -1.3174 | -1.1054 | -0.69402 | -1.0694 | -0.94137 | -1.1619 | -0.6001 | -0.62207 | -1.2111 | -1.0449 | -0.92004 | -0.94605 | -0.81574 | -1.2157 | -0.57363 | -0.58927 | -0.78159 | -0.94284 | -0.72972 | -1.0867 | -0.59601 | -0.91191 | -0.7697 | -0.5199 | -0.84123 | -0.77558 | -0.43614 | -1.3727 | -0.42105 | -0.56461 | -0.66769 | -0.21931 | -0.25919 | -0.22025 | -0.02366 | -0.79125 | -0.30719 | -0.16087 | -0.30425 | -0.15956 | 0.17003 | 0.040176 | 0.13113 | -0.32514 | 0.063644 | 0.38804 | -0.023267 | 0.021313 | 0.50272 | 0.17355 | 0.4868 | -0.0093632 | 0.13775 | 0.49136 | 0.35101 | 0.11239 | -0.11165 | 0.27815 | 0.18974 | 0.24248 | 0.14952 | 0.17483 | 0.59235 | 0.079189 | 0.3087 | 0.29021 | 0.37384 | 0.39584 | 0.42708 | 0.29405 | 0.51393 | 0.17833 | 0.47405 | 0.32693 | 0.44976 | 0.38623 | 0.51648 | 0.605 | 0.52098 | 0.23128 | 0.28041 | 0.33512 | 0.3405 | 0.18142 | 0.4141 | 0.67576 | 0.32471 | 0.28064 | 0.38814 | 0.23388 | 0.29862 | 0.045046 | 0.15756 | 0.60973 | 0.27498 | 0.047672
Friday | 0.18937 | 0.086189 | 0.11785 | 0.090636 | 0.19624 | 0.18359 | -0.15156 | 0.3058 | 0.091519 | 0.10384 | 0.45573 | 0.014071 | -0.01429 | 0.050247 | -0.18753 | 0.25116 | 0.1521 | 0.17044 | 0.243 | 0.13467 | -0.013537 | 0.0049368 | -0.26646 | 0.14864 | 0.022736 | 0.26692 | 0.2161 | 0.22345 | 0.22481 | 0.13996 | -0.099561 | 0.37799 | 0.29281 | 0.46765 | 0.16152 | 0.47348 | 0.38657 | 0.22813 | -0.016436 | 0.43688 | 0.79815 | 1.0321 | 0.57954 | 1.0902 | 0.68626 | 0.67914 | 0.92994 | 0.72175 | 2.5651 | 1.6511 | 1.6044 | 3.14 | 1.6593 | 1.7163 | 1.4074 | 1.6086 | 2.3313 | 1.7263 | 1.0124 | 2.8061 | 1.5241 | 1.1927 | 0.60396 | 1.1339 | 0.20927 | 0.30532 | -0.48067 | 0.29753 | 0.1754 | -0.22312 | 0.054511 | -0.18897 | -0.65985 | -0.4373 | -0.61813 | -0.74732 | -0.6817 | -0.59997 | -0.53393 | -0.6218 | -0.63333 | -0.83846 | -0.6127 | -0.89251 | -0.8592 | -1.0658 | -0.51551 | -0.8326 | -0.85698 | -1.0163 | -0.71178 | -0.84581 | -0.99241 | -0.9733 | -0.53276 | -0.7836 | -1.0753 | -0.9908 | -0.71845 | -0.9467 | -0.89171 | -0.8946 | -0.61499 | -0.51392 | -0.96254 | -0.9154 | -0.94672 | -0.86712 | -0.67155 | -0.91147 | -0.71732 | -0.3879 | -0.63256 | -0.75474 | -0.63929 | -0.88421 | -0.39071 | -0.59703 | -0.77025 | -0.43095 | -0.52562 | -0.55409 | -0.27901 | -1.1277 | -0.30233 | -0.21551 | -0.57832 | -0.2482 | 0.037065 | -0.049212 | 0.020194 | -0.60242 | -0.13148 | -0.040387 | -0.14735 | -0.24663 | 0.19372 | 0.080958 | 0.055432 | -0.12196 | 0.064259 | 0.47682 | 0.030502 | -0.088128 | 0.14432 | -0.055851 | 0.22004 | 0.053733 | -0.021641 | 0.30652 | 0.26519 | -0.12826 | -0.57817 | -0.1468 | -0.27628 | -0.032143 | -0.086705 | -0.091483 | 0.50265 | -0.24408 | -0.70973 | -0.31358 | -0.20731 | -0.34893 | -0.22793 | -0.33152 | 0.22651 | -0.2664 | -0.487 | -0.22939 | -0.00055132 | -0.5448 | -0.19331 | -0.10646 | 0.39815 | -0.22392 | -0.30684 | 0.17287 | 0.26873 | -0.37202 | 0.24092 | 0.40115 | 0.31101 | 0.052661 | 0.40053 | 0.23828 | 0.53597 | 0.0098124 | 0.32071 | 0.67115 | 0.4021 | 0.16802
Saturday | 0.11706 | 0.035128 | 0.24385 | 0.23302 | 0.20425 | 0.14591 | 0.1462 | 0.23127 | 0.1641 | 0.091514 | 0.32435 | 0.30453 | -0.012403 | 0.09943 | 0.039267 | 0.10729 | 0.089383 | 0.013332 | 0.14808 | 0.25912 | -0.091217 | -0.019893 | 0.033785 | 0.15538 | 0.0028143 | 0.073887 | 0.054158 | 0.33636 | 0.083263 | 0.010019 | 0.13239 | 0.15763 | 0.15554 | 0.08037 | 0.01376 | 0.22974 | 0.13467 | 0.1343 | 0.11421 | 0.13399 | 0.29463 | 0.16433 | -0.001329 | 0.26883 | 0.1726 | 0.17894 | 0.21736 | 0.17388 | 0.2243 | 0.17136 | 0.12231 | 0.65887 | 0.25761 | 0.20785 | 0.31032 | 0.29128 | 0.54303 | 0.42393 | 0.092692 | 0.55627 | 0.30003 | 0.17917 | 0.46451 | 0.29116 | -0.016065 | 0.19184 | -0.14127 | 0.30206 | 0.42014 | 0.022396 | 0.5284 | 0.13423 | 0.052825 | 0.067078 | -0.029206 | -0.26717 | 0.034087 | -0.20093 | 0.13895 | -0.098 | 0.16063 | -0.02327 | 0.19324 | -0.10716 | 0.076033 | -0.095152 | -0.08669 | -0.13341 | 0.16571 | 0.063685 | 0.226 | 0.012992 | -0.00093382 | -0.061708 | -0.20569 | -0.1854 | 0.019578 | -0.098561 | 0.038011 | -0.0051514 | -0.19944 | -0.022998 | -0.44425 | -0.069324 | 0.089486 | -0.25661 | -0.13895 | -0.043866 | -0.048678 | -0.050808 | -0.26812 | -0.022543 | -0.041911 | -0.18952 | -0.15155 | -0.10229 | 0.051658 | 0.16889 | -0.5329 | -0.048663 | 0.047225 | -0.092655 | -0.11085 | -0.25176 | 0.016978 | 0.27942 | -0.045467 | 0.0027556 | -0.22524 | 0.13177 | -0.16739 | -0.24207 | -0.043504 | 0.31127 | -0.03049 | -0.051459 | -0.16743 | 0.077437 | -0.11217 | -0.13841 | -0.086321 | 0.26791 | -0.18353 | 0.11192 | -0.14918 | -0.11703 | -0.056706 | -0.12315 | -0.31708 | -0.11414 | 0.020848 | -0.11866 | -0.38798 | -0.24428 | -0.32304 | -0.25699 | -0.23876 | -0.45808 | -0.10075 | -0.27022 | -0.76384 | -0.44667 | -0.28707 | -0.50715 | -0.30371 | -0.62603 | -0.22011 | -0.44192 | -0.60565 | -0.3648 | -0.21474 | -0.6473 | -0.37427 | -0.50491 | -0.079083 | -0.27711 | -0.087481 | 0.049054 | 0.035836 | -0.44047 | -0.11338 | -0.075511 | -0.033836 | -0.088058 | 0.31848 | 0.19866 | 0.24199 | -0.028856 | 0.078369 | 0.22466 | 0.084668 | 0.013983
SummerMon | 0.046489 | 0.040455 | 0.048396 | 0.17129 | 0.053502 | 0.04414 | -0.072124 | 0.041088 | 0.013511 | 0.052122 | 0.25421 | 0.15035 | 0.12811 | -0.020381 | 0.0241 | 0.1163 | -0.033686 | 0.027103 | 0.20293 | 0.21832 | 0.2432 | 0.030068 | 0.11266 | 0.16749 | 0.00077523 | 0.12354 | 0.12237 | 0.32059 | 0.17819 | -0.023535 | 0.073646 | 0.15832 | -0.047953 | 0.062876 | 0.063586 | 0.29721 | 0.11106 | -0.030003 | 0.14058 | 0.12104 | -0.044936 | 0.012437 | -0.088253 | 0.34484 | 0.1927 | 0.098874 | 0.10398 | 0.088335 | -0.15855 | 0.029951 | -0.3925 | -0.13675 | 0.042112 | -0.13787 | 0.059096 | 0.1151 | -0.33334 | -0.0065945 | -0.29751 | -0.26584 | 0.060377 | -0.20895 | -0.16037 | -0.03824 | 0.025959 | 0.027216 | -0.056308 | 0.019854 | 0.13914 | -0.10064 | 0.351 | 0.12168 | 0.19424 | 0.065893 | 0.26445 | 0.14685 | -0.10227 | 0.18946 | 0.157 | 0.16462 | 0.33071 | 0.011878 | 0.1156 | 0.17622 | -0.04793 | 0.15972 | 0.16592 | 0.1872 | 0.29012 | 0.069708 | 0.22035 | 0.19441 | 0.14395 | 0.095944 | 0.024134 | 0.044889 | 0.22521 | 0.15841 | 0.22849 | 0.17459 | 0.058383 | 0.14912 | 0.14036 | 0.17287 | 0.057642 | 0.18138 | 0.1926 | 0.2795 | 0.16279 | 0.28475 | 0.21939 | 0.052523 | 0.1425 | 0.095414 | 0.16169 | 0.32412 | 0.026667 | 0.16219 | -0.0092628 | -0.0012479 | 0.063808 | 0.05238 | 0.1581 | 0.24964 | 0.041052 | 0.36058 | -0.11782 | -0.16039 | 0.015783 | -0.14844 | -0.032782 | 0.1321 | -0.10867 | 0.12129 | -0.19521 | -0.19638 | 0.037727 | -0.13766 | -0.19358 | -0.46803 | -0.29372 | -0.085685 | -0.19958 | -0.4643 | 0.085138 | -0.1551 | -0.26715 | -0.35056 | -0.067211 | -0.037928 | -0.20191 | -0.28631 | 0.080475 | -0.16956 | -0.31692 | -0.43478 | -0.30923 | -0.10123 | -0.15816 | -0.23132 | -0.23185 | -0.090208 | -0.296 | -0.40178 | -0.39605 | -0.37653 | -0.11572 | -0.094226 | -0.41275 | -0.045203 | -0.11219 | -0.62449 | -0.3837 | -0.47486 | 0.047115 | -0.08065 | -0.26519 | -0.19203 | -0.080743 | -0.46444 | -0.090217 | -0.18113 | -0.19851 | -0.059281 | -0.081846 | -0.065969 | 0.10115 | -0.053231 | 0.21778 | 0.082598 | -0.19032 | 0.060897
SummerTWT | -0.17138 | 0.066086 | 0.07663 | 0.1292 | 0.011366 | 0.021144 | -0.044528 | 0.17763 | -0.15286 | 0.063739 | 0.051497 | 0.11046 | 0.076701 | 0.033101 | -0.020747 | 0.24279 | -0.098555 | -0.010109 | 0.024794 | 0.13028 | 0.13726 | 0.10346 | -0.0031674 | 0.1667 | -0.075723 | 0.047639 | 0.058592 | 0.14933 | 0.14391 | 0.044397 | -0.061948 | 0.17616 | -0.057318 | 0.057496 | 0.033879 | 0.23118 | 0.12643 | -0.00068046 | 0.012231 | 0.17665 | -0.12022 | -0.053904 | -0.1041 | 0.12359 | 0.071315 | -0.01251 | -0.019939 | 0.15058 | -0.37345 | -0.17098 | -0.45742 | -0.45349 | -0.20103 | -0.26435 | -0.019111 | 0.044093 | -0.49714 | -0.38373 | -0.3027 | -0.54342 | -0.21155 | -0.24295 | 0.046346 | -0.13166 | 0.00035719 | -0.033064 | -0.022973 | 0.11465 | 0.1178 | -0.049276 | 0.25869 | 0.068517 | 0.13897 | 0.13227 | 0.29752 | 0.083017 | 0.02736 | 0.23543 | 0.38485 | 0.18459 | 0.32505 | 0.078337 | 0.24825 | 0.079558 | 0.072233 | 0.28531 | 0.2129 | 0.19175 | 0.27945 | 0.16703 | 0.2051 | 0.32594 | 0.18105 | 0.18359 | 0.096018 | 0.086668 | 0.29743 | 0.24697 | 0.26346 | 0.38758 | 0.14538 | 0.18197 | 0.1838 | 0.1824 | 0.35066 | 0.23548 | 0.16885 | 0.40588 | 0.18967 | 0.29099 | 0.12858 | 0.082018 | 0.3034 | 0.28162 | 0.13015 | 0.31807 | 0.14171 | 0.26104 | -0.1057 | 0.0095382 | 0.36456 | 0.16948 | 0.053264 | 0.14351 | 0.19092 | 0.27829 | -0.13664 | -0.19665 | 0.17836 | -0.0047108 | -0.11205 | -0.0040403 | -0.043971 | -0.043609 | -0.21756 | -0.36416 | 0.35472 | -0.10017 | -0.14643 | -0.20954 | -0.19216 | -0.22107 | -0.24565 | -0.44113 | 0.19746 | -0.047158 | -0.13401 | -0.26214 | -0.16449 | -0.24977 | -0.3104 | -0.29307 | 0.083625 | -0.1258 | -0.1088 | -0.19071 | -0.16068 | -0.17864 | -0.17259 | -0.17518 | -0.11358 | -0.19079 | -0.13772 | -0.38685 | -0.36076 | -0.27508 | -0.004318 | -0.080522 | -0.4442 | -0.17047 | -0.087165 | -0.45057 | -0.34688 | -0.33561 | 0.047281 | -0.15656 | -0.48389 | -0.17316 | -0.11712 | -0.26736 | -0.056877 | -0.15183 | -0.028262 | -0.12994 | -0.28573 | -0.082092 | 0.1185 | 0.035884 | 0.10531 | 0.10665 | 0.019866 | 0.0288
SummerFri | -0.3016 | 0.012636 | 0.051162 | 0.21628 | 0.17698 | 0.067422 | -0.002828 | 0.14363 | -0.17592 | 0.046411 | -0.0029175 | 0.17141 | 0.19608 | 0.018062 | 0.016091 | 0.16529 | -0.19691 | -0.071676 | 0.062669 | 0.14417 | 0.1953 | -0.021778 | 0.063851 | 0.13273 | -0.1989 | -0.039643 | 0.052268 | 0.15248 | 0.16368 | -0.059509 | 0.01912 | 0.037053 | -0.1916 | -0.033015 | 0.13907 | 0.13383 | 0.078737 | -0.029503 | 0.068015 | 0.12969 | -0.32827 | -0.043976 | -0.017564 | 0.11769 | 0.024458 | -0.019673 | -0.10318 | 0.05568 | -0.5434 | -0.25597 | -0.33606 | -0.41914 | -0.2192 | -0.13915 | -0.089984 | 0.059049 | -0.77217 | -0.21838 | -0.43845 | -0.48247 | -0.2389 | -0.17395 | -0.029158 | -0.10111 | -0.12545 | -0.10537 | -0.14871 | -0.073553 | -0.046045 | -0.076751 | 0.17885 | 0.0049423 | 0.1039 | -0.080595 | 0.060367 | -0.067615 | 0.064317 | 0.23244 | 0.245 | 0.13339 | 0.042497 | 0.040915 | -0.01846 | 0.031851 | -0.034576 | 0.27053 | 0.14228 | 0.27061 | 0.17775 | 0.079843 | 0.10269 | 0.14198 | 0.12791 | 0.16762 | -0.083979 | 0.11268 | 0.1145 | 0.12454 | 0.21184 | 0.18985 | 0.092516 | 0.026362 | 0.17701 | 0.095986 | 0.21952 | 0.048627 | 0.1718 | 0.25675 | 0.079279 | 0.12281 | 0.43199 | -0.097606 | 0.37502 | 0.073365 | 0.039034 | 0.1417 | 0.083371 | 0.19732 | 0.013546 | -0.10225 | 0.212 | -0.053237 | -0.022226 | 0.068048 | 0.1048 | 0.18843 | -0.017835 | -0.24672 | 0.028583 | -0.098864 | -0.099303 | 0.12016 | -0.27228 | 0.033525 | -0.079722 | -0.35603 | 0.34009 | -0.031016 | 0.093874 | -0.20961 | -0.35741 | -0.13661 | -0.14136 | -0.38296 | 0.52173 | 0.094013 | 0.049885 | -0.29627 | -0.17115 | -0.00042461 | -0.21508 | -0.14585 | 0.43462 | 0.1875 | 0.15128 | -0.19337 | -0.17168 | -0.19699 | -0.22898 | -0.022654 | 0.56355 | 0.25188 | 0.090723 | -0.076467 | 0.010589 | -0.070496 | 0.03701 | 0.10681 | 0.035354 | 0.19633 | 0.00087648 | -0.036683 | 0.056595 | -0.10408 | -0.13965 | 0.076044 | -0.1578 | -0.082253 | -0.143 | -0.075588 | -0.038759 | -0.24385 | -0.15751 | -0.013832 | -0.17709 | -0.042065 | -0.050838 | 0.044578 | 0.095404 | -0.051757 | -0.1035 | -0.054565
SummerSat | 0.024835 | -0.045362 | -0.084046 | -0.077193 | 0.037652 | -0.035627 | -0.10632 | -0.045643 | -0.10696 | -0.096411 | -0.093334 | -0.082025 | 0.12385 | -0.017256 | -0.16019 | 0.023772 | -0.10679 | -0.022626 | 0.037618 | -0.080394 | 0.16108 | 0.11768 | -0.074966 | -0.019636 | -0.058992 | 0.00024615 | 0.10593 | 0.026023 | 0.13891 | 0.0093804 | -0.10565 | -0.030298 | -0.033515 | 0.041334 | 0.10321 | 0.10003 | 0.078222 | -0.14906 | -0.052628 | -0.021422 | 0.091071 | 0.16939 | 0.14918 | 0.11678 | 0.19478 | 0.021798 | 0.055689 | 0.020179 | 0.32416 | 0.29071 | 0.26937 | 0.0096332 | 0.2154 | 0.32231 | 0.16065 | 0.27009 | -0.017677 | 0.16811 | 0.12736 | 0.1464 | 0.09727 | 0.17263 | -0.11055 | 0.12157 | 0.016627 | 0.051852 | -0.15803 | -0.06433 | -0.27338 | -0.012384 | 0.13276 | -0.05911 | -0.2047 | -0.13355 | -0.076363 | -0.13986 | -0.2173 | -0.0093553 | 0.12449 | -0.038352 | -0.30514 | -0.23731 | -0.20875 | -0.18559 | -0.18766 | -0.11412 | 0.38831 | 0.020944 | -0.18682 | -0.3196 | -0.27606 | -0.19735 | -0.068899 | -0.11845 | -0.049124 | -0.031491 | -0.25746 | -0.22843 | -0.2521 | -0.031335 | 0.0088478 | -0.13489 | 0.017681 | -0.046612 | -0.18582 | -0.092185 | -0.23098 | -0.22641 | 0.033043 | -0.073176 | -0.052265 | -0.23512 | 0.048584 | 0.038612 | -0.11786 | -0.30306 | -0.068436 | -0.24718 | -0.024804 | -0.13901 | -0.080633 | -0.094592 | -0.073767 | -0.19661 | 0.040831 | -0.30272 | -0.23186 | -0.19973 | 0.044658 | -0.081957 | 0.019263 | 0.15712 | -0.13787 | -0.20219 | -0.23284 | -0.21771 | 0.16897 | -0.070645 | 0.21383 | -0.012113 | -0.086506 | -0.13903 | -0.041877 | -0.20994 | 0.076836 | 0.13539 | 0.19952 | -0.018093 | 0.11192 | 0.098064 | 0.09932 | -0.074214 | 0.25725 | 0.17115 | 0.26496 | 0.10165 | -0.071188 | 0.26745 | 0.25024 | 0.10637 | 0.56026 | 0.24265 | 0.077029 | 0.20462 | -0.097379 | 0.20228 | 0.11683 | 0.26606 | 0.15071 | 0.14977 | 0.064032 | 0.27002 | -0.1599 | 0.081125 | -0.10283 | 0.14205 | -0.12925 | 0.027662 | -0.12549 | 0.35708 | 0.021852 | 0.11251 | 0.0058875 | 0.22855 | -0.090209 | -0.064225 | 0.065473 | 0.125 | 0.10486 | 0.15022 | -0.0059489 | 0.16871
SummerSun | 0.07898 | -0.030544 | 0.060868 | 0.083326 | 0.099973 | -0.049973 | -0.11828 | 0.11932 | 0.0029061 | -0.033183 | 0.14714 | 0.13243 | 0.039388 | -0.0037765 | -0.14436 | 0.12172 | -0.058278 | -0.021122 | 0.13585 | 0.096135 | 0.026675 | 0.0018409 | -0.081361 | 0.10482 | -0.10035 | 0.042801 | 0.11576 | 0.29566 | 0.13349 | -0.046052 | -0.063041 | 0.065228 | 0.046542 | 0.069323 | 0.095295 | 0.22294 | 0.16749 | -0.029328 | -0.01814 | 0.025671 | 0.25555 | 0.27542 | 0.079928 | 0.23378 | 0.24587 | 0.099903 | 0.15522 | 0.10096 | 0.40058 | 0.38216 | 0.33655 | 0.39593 | 0.32378 | 0.32229 | 0.39324 | 0.4451 | 0.32254 | 0.39491 | 0.16896 | 0.47141 | 0.26576 | 0.16225 | 0.2594 | 0.38805 | -0.0094204 | 0.084094 | -0.21674 | 0.066339 | 0.025678 | -0.029653 | 0.34858 | -0.011258 | -0.17982 | -0.090452 | -0.16093 | -0.23853 | -0.26937 | -0.13728 | 0.076658 | -0.20034 | -0.19993 | -0.29068 | -0.11833 | -0.26285 | -0.39242 | -0.1674 | 0.16349 | -0.15032 | 0.035458 | -0.20592 | -0.12445 | -0.16741 | -0.20892 | -0.21815 | -0.18038 | -0.34379 | -0.2245 | -0.2251 | -0.11153 | -0.17144 | -0.22991 | -0.24352 | -0.15453 | -0.19116 | 0.032094 | -0.19665 | -0.19383 | -0.28152 | -0.0046635 | -0.046438 | -0.068671 | -0.22254 | 0.14663 | -0.088855 | -0.1934 | -0.23355 | -0.0046567 | 0.052358 | -0.4023 | -0.20913 | 0.0094034 | -0.21481 | -0.062847 | -0.41144 | -0.060252 | -0.013687 | -0.17624 | -0.18175 | -0.24681 | -0.018314 | -0.045216 | -0.059194 | -0.29389 | -0.0010167 | -0.12877 | -0.23925 | 0.1353 | 0.015454 | 0.1462 | -0.065098 | -0.14296 | 0.043544 | 0.014486 | -0.074233 | 0.04592 | 0.047383 | 0.090804 | -0.072911 | -0.0049906 | 0.04206 | 0.1511 | -0.061869 | -0.19054 | 0.025986 | -0.1063 | -0.064836 | -0.11841 | -0.070746 | 0.11893 | -0.013564 | -0.0068647 | -0.062839 | -0.10206 | -0.088307 | 0.013482 | 0.022284 | 0.048132 | 0.013783 | -0.21949 | 0.048287 | -0.12199 | 0.00085102 | -0.087787 | -0.058157 | -0.091704 | 0.10301 | -0.13185 | 0.037248 | -0.061914 | 0.031365 | 0.23949 | 0.1508 | -0.10037 | 0.23313 | 0.055951 | 0.055405 | 0.24218 | 0.086917 | 0.23717 | 0.21786 | -0.0010846 | 0.1784
WinterMon | 0.062957 | -0.19373 | 0.090574 | -0.44676 | -0.1935 | -0.31764 | -0.15394 | -0.032282 | -0.0022189 | -0.060269 | -0.0437 | -0.34087 | -0.11676 | -0.088212 | 0.016935 | -0.096623 | 0.0022543 | -0.078868 | -0.10494 | -0.22398 | -0.02502 | -0.16366 | -0.024026 | 0.001464 | 0.068839 | -0.047666 | 0.041738 | -0.16254 | 0.098886 | -0.22384 | -0.03448 | 0.031097 | 0.1216 | -0.13481 | 0.13272 | 0.082808 | 0.18409 | -0.11342 | 0.088787 | -0.04046 | 0.1454 | -0.10261 | 0.035959 | 0.042301 | 0.33179 | -0.17484 | -0.24402 | 0.050438 | -0.052154 | -0.06715 | -0.13918 | -0.13144 | 0.11103 | 0.12734 | -0.14581 | 0.22063 | 0.063279 | 0.30359 | 0.022846 | -0.1665 | 0.19211 | -0.066181 | 0.019049 | 0.26556 | 0.17961 | 0.27217 | -0.07447 | -0.20118 | 0.19064 | -0.0048802 | 0.14908 | 0.36714 | 0.05058 | 0.16345 | -0.085488 | 0.32398 | -0.014805 | 0.043236 | 0.046939 | 0.081901 | 0.13875 | 0.13989 | -0.19966 | 0.24314 | -0.021274 | -0.22328 | -0.033117 | 0.042983 | -0.098924 | 0.026821 | 0.095386 | 0.062154 | -0.026897 | -0.33283 | -0.016684 | -0.053027 | -0.011249 | -0.021787 | -0.076339 | -0.11919 | -0.077506 | -0.14009 | -0.046321 | -0.12065 | -0.14498 | 0.007993 | -0.040158 | -0.040273 | -0.12102 | -0.15631 | -0.15902 | -0.24079 | -0.16199 | -0.085451 | -0.028676 | 0.03489 | -0.16506 | -0.28803 | 0.1359 | -0.28958 | -0.2208 | -0.27965 | -0.087375 | -0.13871 | -0.27724 | -0.1979 | 0.14538 | -0.51256 | -0.27921 | -0.36247 | -0.14439 | -0.022749 | -0.12732 | -0.098553 | -0.093701 | -0.28093 | -0.10125 | -0.13183 | -0.27717 | -0.058528 | -0.18149 | 0.16943 | -0.37986 | -0.24722 | -0.058036 | -0.046798 | -0.010939 | 0.19942 | -0.092174 | 0.25877 | 0.043431 | -0.09855 | -0.12211 | -0.0022082 | -0.12442 | 0.063488 | 0.093997 | 0.6921 | 0.36926 | 0.15146 | -0.11408 | 0.11664 | 0.058746 | 0.23875 | 0.038846 | 0.3961 | 0.21281 | 0.31011 | -0.12841 | 0.23674 | 0.30747 | 0.45913 | 0.093246 | 0.44667 | 0.15788 | 0.21804 | 0.21586 | 0.16407 | 0.38429 | 0.16991 | -0.010388 | 0.24575 | 0.082833 | 0.26019 | 0.44628 | 0.18393 | 0.26718 | 0.13274 | 0.11582 | 0.21028 | -0.1373 | 0.011658
WinTWT | 0.10156 | -0.075606 | 0.18514 | -0.23046 | -0.06324 | -0.20325 | 0.0070135 | 0.071762 | -0.13322 | 0.071208 | 0.11279 | -0.1996 | 0.057634 | -0.013182 | 0.001513 | -0.025553 | -0.00060366 | -0.0097273 | 0.14239 | -0.11052 | 0.0026898 | -0.11517 | -0.01595 | 0.00104 | -0.0078755 | 0.039154 | 0.045089 | -0.061202 | 0.18288 | -0.1067 | -0.018359 | 0.040735 | 0.22757 | 0.055892 | 0.084296 | 0.10166 | 0.21125 | -0.0093256 | 0.012488 | 0.085189 | 0.13411 | -0.044179 | -0.042415 | 0.14148 | 0.20489 | -0.060562 | -0.15909 | 0.10052 | -0.10568 | 0.064511 | -0.11107 | -0.16006 | -0.068013 | 0.078414 | 2.2458e-05 | 0.14881 | -0.012121 | 0.031614 | 0.12275 | -0.25329 | 0.12089 | 0.053247 | 0.098844 | 0.15521 | 0.052785 | 0.046383 | -0.093398 | -0.073432 | -0.030526 | 0.084244 | 0.045299 | 0.20598 | -0.062149 | 0.072836 | -0.18948 | 0.1188 | 0.11713 | 0.082083 | 0.03827 | -0.075156 | -0.1337 | 0.045812 | -0.18248 | 0.1008 | -0.04004 | -0.15719 | -0.11923 | -0.055695 | -0.23561 | -0.020257 | -0.0060209 | 0.12191 | 0.041064 | -0.31971 | -0.064158 | -0.086398 | -0.0019387 | -0.0243 | -0.055876 | -0.01613 | 0.090715 | -0.24583 | -0.31417 | -0.25144 | 0.0084707 | 0.025844 | -0.075184 | -0.0072877 | -0.034698 | -0.2532 | -0.18532 | -0.24689 | -0.0017703 | -0.0036129 | -0.055734 | -0.048492 | -0.10262 | -0.2741 | 0.013647 | -0.28649 | -0.0008837 | -0.14091 | -0.10721 | -0.067725 | -0.15284 | -0.29715 | 0.11553 | -0.3106 | -0.18872 | -0.16821 | -0.068881 | -0.13477 | -0.33971 | -0.30338 | -0.075916 | -0.25787 | -0.082472 | -0.11512 | -0.12114 | -0.067112 | -0.37087 | 0.044 | -0.16586 | -0.1185 | 0.01642 | 0.027642 | -0.11747 | -0.010672 | -0.19333 | 0.0217 | 0.057863 | 0.047499 | 0.037483 | -0.036103 | -0.05602 | -0.040902 | 0.13944 | 0.42947 | 0.10999 | 0.11981 | -0.081243 | 0.006515 | 0.047619 | 0.038725 | 0.048468 | 0.47098 | 0.10505 | 0.17091 | -0.015774 | 0.083625 | 0.15847 | 0.40001 | -0.093563 | 0.50268 | -0.028305 | 0.12656 | 0.11912 | 0.0554 | 0.1989 | 0.27247 | 0.066175 | 0.35638 | 0.27225 | 0.28043 | 0.36624 | 0.011587 | 0.18493 | 0.18579 | 0.20621 | 0.23556 | 0.26857 | 0.16013
WinterFri | 0.062834 | -0.016582 | 0.15863 | -0.15208 | -0.14905 | 0.044806 | 0.36523 | 0.034947 | -0.11368 | 0.097242 | 0.17075 | -0.11773 | 0.010848 | 0.20783 | 0.20832 | -0.09938 | 0.004424 | -0.032263 | 0.21908 | -0.071305 | -0.0044779 | 0.050987 | 0.11954 | -0.088817 | -0.054417 | 0.060951 | 0.1061 | -0.1827 | 0.0089421 | -0.1376 | 0.22683 | -0.018159 | 0.15742 | 0.043809 | 0.2968 | -0.08406 | 0.06125 | 0.060054 | 0.19471 | 0.10355 | 0.072699 | 0.075061 | 0.11538 | 0.065302 | -0.1106 | 0.095195 | -0.0091479 | 0.042037 | -0.17085 | 0.052336 | 0.12429 | -0.44819 | -0.1149 | 0.10398 | -0.13423 | 0.20062 | -0.24865 | 0.16943 | -0.036129 | -0.32412 | 0.095211 | 0.062472 | -0.08879 | 0.15764 | 0.076298 | 0.14669 | -0.1922 | -0.40193 | -0.03781 | 0.087553 | 0.024521 | 0.082062 | -0.33665 | 0.055718 | -0.30878 | -0.0785 | 0.19666 | 0.035401 | -0.21761 | 0.13558 | -0.28234 | 0.098836 | -0.27785 | 0.036416 | 0.11237 | -0.062956 | -0.026242 | 0.23508 | -0.27088 | -0.14228 | 0.018753 | 0.062845 | 0.064501 | -0.21234 | 0.08797 | 0.12566 | -0.18858 | -0.18655 | -0.10709 | -0.013265 | 0.17011 | -0.45461 | -0.074821 | -0.30333 | -0.16541 | -0.048157 | -0.033169 | 0.14883 | 0.059662 | -0.43046 | -0.17717 | -0.41306 | -0.15661 | -0.19691 | -0.1278 | -0.036396 | -0.18845 | -0.58579 | 0.089479 | -0.36279 | -0.37576 | -0.34904 | -0.30788 | -0.15381 | -0.19878 | -0.49503 | -0.06871 | -0.29478 | -0.37578 | -0.39593 | -0.32784 | -0.093869 | -0.30657 | -0.34905 | -0.24267 | -0.12017 | -0.16535 | -0.16723 | -0.29288 | -0.18605 | -0.21931 | -0.049173 | -0.38677 | -0.032182 | 0.20214 | 0.094733 | -0.16564 | 0.0066832 | 0.062991 | -0.12919 | -0.052543 | 0.11624 | 0.018237 | 0.066103 | -0.12863 | 0.04938 | 0.10984 | 0.25742 | -0.11652 | 0.079886 | 0.40158 | 0.22006 | 0.24708 | 0.33508 | 0.16145 | 0.51748 | 0.01602 | 0.059749 | 0.59749 | 0.17327 | 0.30688 | 0.6877 | 0.16108 | 0.664 | -0.078859 | 0.072591 | 0.70166 | 0.047937 | 0.3327 | 0.55965 | 0.039172 | 0.45903 | 0.20345 | 0.13031 | 0.61016 | 0.13276 | 0.20945 | 0.39214 | 0.015853 | 0.25999 | 0.13801 | 0.15673
WinterSat | 0.29775 | 0.0074097 | 0.27039 | 0.099137 | -0.048402 | -0.15308 | 0.059842 | 0.26375 | -0.070556 | 0.066579 | 0.29397 | -0.0051837 | 0.10932 | -0.062611 | 0.050631 | 0.20663 | 0.12571 | 0.025993 | 0.22579 | -0.08212 | 0.14021 | -0.1776 | -0.13036 | 0.069257 | 0.062378 | 0.053562 | 0.19114 | -0.068628 | 0.14189 | -0.21915 | -0.059701 | 0.058373 | 0.15952 | 0.10071 | 0.28127 | 0.20323 | 0.23953 | -0.045615 | -0.2025 | 0.18466 | 0.12405 | 0.2352 | 0.25656 | 0.40726 | 0.32581 | -0.043065 | -0.23911 | 0.15968 | 0.48735 | 0.34256 | 0.24821 | 0.29338 | 0.20881 | -0.35015 | -0.23974 | 0.092097 | 0.40418 | 0.12517 | 0.023497 | 0.38798 | 0.34201 | -0.14414 | -0.35891 | 0.1369 | -0.071959 | 0.095211 | 0.1338 | -0.38307 | 0.043399 | -0.41119 | -0.16043 | 0.12147 | -0.45133 | -0.030513 | -0.12423 | -0.31154 | -0.17919 | 0.25322 | 0.044868 | 0.11775 | -0.33101 | -0.13503 | -0.38804 | -0.17773 | -0.32205 | 0.229 | -0.15903 | 0.058043 | -0.62488 | -0.40087 | -0.099547 | -0.091618 | -0.22383 | 0.094594 | -0.23537 | -0.067318 | -0.25583 | -0.21631 | -0.18833 | -0.22828 | -0.046416 | -0.18402 | -0.15457 | -0.073986 | -0.50063 | -0.25167 | -0.18932 | -0.11151 | -0.17971 | -0.21526 | -0.13733 | -0.2816 | -0.39521 | -0.28574 | -0.26208 | -0.28724 | -0.069977 | -0.27493 | 0.19469 | -0.25676 | -0.42546 | -0.23229 | -0.17004 | -0.45964 | -0.1147 | -0.43349 | -0.095977 | -0.1551 | 0.010327 | -0.38277 | -0.32711 | -0.30972 | -0.40506 | -0.29855 | -0.10278 | -0.27847 | -0.076686 | -0.16923 | -0.304 | -0.15991 | -0.22057 | -0.16539 | -0.1083 | -0.29294 | -0.026771 | 0.10677 | -0.27047 | -0.16491 | -0.10035 | -0.039472 | -0.20589 | -0.040167 | 0.01208 | 0.052898 | -0.057094 | -0.22279 | 0.018271 | 0.5319 | 0.53232 | -0.090417 | 0.47527 | 0.2761 | 0.11891 | 0.080507 | 0.042347 | 0.44143 | 0.60664 | -0.10046 | 0.42611 | 0.26297 | 0.11055 | 0.67953 | 0.14607 | 0.48163 | 0.45607 | -0.10294 | 0.2923 | 0.16942 | 0.097056 | 0.4902 | 0.063293 | 0.66497 | 0.28895 | 0.12103 | 0.35331 | 0.1839 | 0.12911 | 0.42265 | 0.089273 | 0.52094 | 0.356 | 0.1505
WinterSun | 0.26869 | -0.031714 | 0.34413 | 0.031563 | 0.19589 | 0.081861 | 0.15803 | 0.35382 | 0.10488 | 0.050597 | 0.26639 | -0.033931 | 0.06428 | -0.028073 | 0.088281 | 0.17356 | 0.083834 | 0.039097 | 0.10097 | -0.078582 | -0.063659 | -0.20559 | 0.043361 | 0.11753 | -0.022789 | 0.00019265 | 0.16331 | -0.010791 | 0.20813 | -0.24258 | 0.1932 | 0.20205 | 0.14627 | 0.12303 | 0.1904 | 0.12565 | 0.32383 | 0.010371 | -0.03339 | 0.17985 | 0.313 | 0.27603 | 0.13158 | 0.14174 | 0.23342 | 0.01123 | -0.022175 | 0.16999 | 0.42981 | 0.51102 | 0.11491 | 0.63074 | 0.327 | -0.14057 | 0.081858 | 0.19562 | 0.65502 | 0.42763 | 0.0051244 | 0.42443 | 0.38654 | 0.07028 | -0.15886 | 0.30131 | 0.032717 | 0.11669 | 0.057669 | -0.11901 | 0.21652 | -0.1333 | -0.16898 | 0.10283 | -0.19481 | -0.12113 | -0.17246 | -0.31616 | -0.047128 | 0.16363 | -0.063212 | -0.043375 | -0.20745 | -0.35022 | -0.26495 | -0.19255 | -0.080083 | 0.052505 | -0.085043 | 0.026965 | -0.3435 | -0.44156 | -0.14098 | -0.10034 | -0.0654 | -0.14776 | -0.14104 | -0.35665 | -0.094913 | -0.1812 | -0.12427 | -0.066872 | -0.22274 | -0.23649 | -0.3484 | -0.41875 | -0.1622 | -0.2172 | -0.19366 | -0.015726 | -0.1167 | -0.38233 | -0.25952 | -0.46516 | -0.17617 | -0.27777 | -0.24931 | -0.20353 | -0.0093839 | -0.31284 | -0.29774 | -0.46351 | -0.33055 | -0.25379 | -0.2384 | -0.38157 | -0.21072 | -0.17779 | -0.036124 | -0.21157 | -0.36121 | -0.094694 | -0.33717 | -0.33609 | -0.54905 | -0.040474 | 0.057646 | -0.29125 | -0.16933 | -0.017016 | -0.33876 | -0.26137 | -0.38793 | 0.13792 | -0.13624 | -0.12791 | -0.014322 | 0.129 | -0.29371 | -0.031709 | -0.21162 | 0.1511 | -0.01455 | 0.021966 | -0.29137 | 0.054949 | -0.2993 | -0.17847 | -0.006917 | 0.40746 | 0.48138 | -0.084242 | -0.18381 | 0.069372 | 0.26472 | 0.035428 | -0.069556 | 0.22541 | 0.42563 | 0.099978 | -0.024956 | -0.023056 | 0.34688 | 0.28234 | 0.049739 | 0.083418 | 0.16408 | 0.084305 | 0.13335 | 0.14503 | 0.31681 | 0.24154 | 0.073064 | 0.36675 | 0.084626 | 0.31197 | 0.4098 | 0.066718 | 0.35006 | 0.41326 | -0.037525 | 0.28587 | -0.012804 | 0.12068
XMASWkB4 | 0.17891 | 0.069803 | 0.14945 | -0.23337 | 0.10083 | 0.23792 | 0.44737 | 0.15699 | 0.070875 | 0.085308 | -0.061351 | -0.10727 | -0.041807 | 0.097339 | 0.28951 | 0.35118 | -0.15465 | 0.098448 | 0.10674 | -0.36888 | -0.053721 | 0.10114 | 0.24211 | 0.28577 | -0.12261 | 0.032327 | 0.0019858 | -0.30731 | -0.091246 | 0.066232 | 0.3307 | 0.35608 | 0.066548 | 0.085557 | -0.12458 | -0.35307 | 0.025029 | 0.19864 | 0.39084 | 0.1683 | -0.21333 | 0.045501 | -0.22305 | -0.44789 | -0.19392 | -0.14073 | 0.0046223 | -0.0025801 | -0.85535 | -0.056901 | -0.80777 | -0.60524 | -0.28583 | -0.8319 | -0.27637 | -0.54175 | -0.40641 | -0.32894 | -0.5089 | -0.54586 | -0.13022 | -0.58176 | -0.19126 | -0.27693 | 0.11028 | 0.17656 | 0.33116 | 0.39768 | 0.46615 | -0.057785 | -0.033644 | 0.13441 | 0.15221 | 0.63659 | 0.39317 | 0.2004 | 0.56175 | 0.10756 | 0.11464 | 0.43118 | 0.53132 | 0.44773 | 0.44465 | 0.32583 | 0.50711 | 0.29434 | 0.24529 | 0.34208 | 0.55355 | 0.30617 | 0.41646 | 0.26741 | 0.40427 | 0.45887 | -0.14123 | 0.32245 | 0.44168 | 0.20149 | 0.30949 | 0.42795 | 0.0058387 | 0.33855 | -0.013473 | 0.12823 | 0.51775 | 0.10958 | 0.26635 | 0.23468 | 0.20753 | 0.19652 | -0.086599 | 0.1653 | 0.27791 | 0.068536 | 0.10321 | 0.31917 | 0.19682 | 0.18641 | -0.098736 | 0.13938 | 0.4335 | 0.26714 | 0.12715 | 0.54572 | 0.16125 | 0.19378 | -0.059506 | -0.038022 | 0.33665 | 0.159 | -0.038692 | 0.48918 | -0.043501 | 0.18578 | 0.020475 | -0.12612 | -0.13271 | -0.12294 | -0.32081 | 0.20751 | -0.30686 | -0.34076 | -0.073889 | -0.1534 | -0.28393 | -0.23024 | -0.2211 | 0.060496 | -0.26388 | -0.29168 | -0.043327 | -0.11485 | -0.43874 | -0.37513 | -0.020904 | -0.060539 | -0.31799 | -0.043655 | -0.30739 | -0.53974 | -0.32258 | -0.48555 | -0.012022 | -0.37268 | -0.37015 | -0.12495 | -0.30618 | -0.66357 | -0.44745 | -0.43386 | -0.21774 | -0.22074 | -0.33127 | -0.11483 | -0.045455 | -0.34573 | -0.22539 | -0.38041 | -0.17181 | -0.064564 | -0.10609 | -0.09639 | -0.10978 | -0.17332 | -0.068027 | -0.37578 | 0.078916 | 0.21139 | -0.10013 | -0.038627 | -0.2987 | -0.0053384
XMASAft | 0.21112 | 0.24668 | -0.069183 | 0.2385 | -0.10023 | 0.012459 | 0.58431 | 0.13787 | 0.16332 | 0.20656 | -0.16943 | 0.14649 | 0.07015 | -0.28578 | 0.22177 | 0.055443 | 0.16658 | 0.14545 | -0.30617 | 0.14349 | -0.0094047 | -0.28223 | 0.17573 | 0.18367 | 0.051641 | -0.065971 | -0.048934 | 0.033497 | -0.24364 | -0.26164 | 0.079356 | 0.29854 | -0.058194 | 0.035337 | -0.22159 | -0.3179 | -0.13485 | -0.32711 | -0.13006 | 0.31183 | -0.39455 | -0.17638 | -0.24753 | -0.6054 | -0.4396 | -0.443 | -0.40622 | -0.26194 | -1.3622 | -0.72265 | -1.2345 | -0.86834 | -0.62238 | -0.86573 | -0.77456 | -0.5405 | -0.41042 | -0.65024 | -0.80896 | -0.57736 | -0.67035 | -0.13028 | -0.61978 | -0.44612 | 0.22351 | 0.090381 | -0.061041 | -0.10459 | 0.39254 | -0.024515 | -0.48102 | 0.19911 | 0.79116 | 0.33444 | 0.34783 | 0.37527 | 0.5334 | 0.14575 | -0.16159 | 0.69823 | 0.85951 | 0.72095 | 0.63871 | 0.84253 | 0.36626 | 0.60482 | 0.088876 | 0.58695 | 0.80618 | 0.50366 | 0.51167 | 0.74692 | 0.3079 | 0.80106 | -0.043928 | 0.52399 | 0.68234 | 0.22173 | 0.53526 | 0.4779 | 0.35847 | 0.50954 | 0.18817 | 0.56533 | 0.58162 | 0.11956 | 0.71445 | 0.65357 | 0.43373 | 0.44632 | 0.19508 | 0.36033 | 0.19316 | 0.082026 | 0.58483 | 0.32743 | 0.41169 | 0.25716 | 0.32983 | 0.17009 | 0.37911 | 0.041453 | 0.28558 | 0.15447 | 0.10446 | 0.24457 | 0.25546 | 0.059394 | 0.10942 | 0.018297 | -0.020074 | 0.069758 | -0.095471 | 0.18391 | 0.28773 | -0.17337 | -0.444 | -0.13531 | -0.18836 | -0.019855 | -0.16795 | -0.20679 | -0.0033816 | -0.40196 | -0.48342 | -0.11864 | -0.053359 | -0.1762 | -0.074923 | 0.12963 | 0.019709 | -0.15226 | -0.27423 | -0.10569 | 0.075975 | -0.22383 | -0.23658 | 0.25765 | -0.22987 | -0.56922 | -0.43765 | -0.27717 | -0.083762 | -0.40162 | -0.11226 | -0.20239 | -0.19269 | -0.71074 | -0.63908 | -0.29456 | -0.1434 | -0.56708 | -0.023372 | -0.34487 | 0.16794 | -0.33169 | -0.45143 | -0.29727 | -0.064178 | -0.37067 | -0.071282 | -0.25199 | 0.1787 | -0.38667 | -0.26352 | 0.077351 | 0.026191 | 0.023029 | 0.023687 | 0.033447 | 0.27045 | -0.1763
HotSlope | 0.082487 | 0.020114 | 0.015043 | 0.0061885 | 0.023219 | -0.014193 | -0.0099739 | -0.033041 | 0.031062 | 0.0091027 | 0.012814 | 0.021536 | 0.011183 | -0.00016162 | -0.0029181 | -0.016956 | 0.001849 | 0.006092 | 0.0020037 | 0.01501 | 0.0036744 | -0.022925 | 0.011487 | -0.002182 | 0.013199 | -0.00044757 | -0.014349 | 0.019564 | 0.0089237 | 0.0039657 | 0.027613 | -0.0044047 | 0.0020543 | 0.0029121 | -0.002573 | 0.019114 | -0.015115 | -0.01921 | -0.0035238 | -0.013439 | 0.021868 | -0.034355 | -0.048504 | -0.032808 | -0.0076026 | -0.048431 | -0.10645 | -0.028509 | -0.009155 | -0.041991 | -0.11595 | -0.072321 | 0.0099679 | 0.010876 | -0.1426 | -0.025427 | -0.01256 | -0.051213 | -0.10083 | -0.07656 | 0.012406 | -0.024491 | -0.045673 | 0.035923 | -0.0031246 | -0.052554 | -0.054737 | -0.071131 | -0.0069305 | -0.01726 | -0.081511 | 0.051531 | 0.074919 | -0.029257 | -0.061584 | -0.083442 | 0.039868 | 0.030658 | 0.061062 | 0.076565 | 0.071216 | 0.06316 | -0.00066101 | -0.034564 | -0.032342 | 0.023374 | 0.026669 | 0.059319 | 0.053981 | 0.14334 | 0.019335 | 0.024343 | 0.075056 | 0.057609 | -0.0094748 | 0.098472 | 0.12136 | 0.15264 | 0.090021 | 0.086799 | 0.051335 | 0.086505 | 0.020037 | 0.069747 | -0.00088009 | 0.11382 | 0.059283 | 0.096504 | 0.052055 | 0.070253 | 0.021037 | 0.021233 | 0.0079164 | 0.064107 | 0.016382 | 0.16766 | 0.057362 | 0.056618 | 0.15225 | -0.079649 | -0.070598 | -0.032849 | 0.0023266 | 0.090185 | 0.054874 | -0.027339 | 0.083387 | -0.066751 | -0.047915 | -0.030793 | -0.020941 | -0.021037 | -0.048758 | -0.07092 | 0.0041541 | -0.079663 | -0.10907 | -0.10602 | -0.065422 | -0.042888 | -0.13986 | -0.063179 | -0.081124 | -0.059629 | -0.15123 | -0.067001 | -0.014763 | -0.127 | -0.12564 | -0.066094 | 0.014513 | -0.024075 | -0.082629 | -0.044987 | -0.020002 | -0.064728 | -0.1083 | -0.074082 | -0.084598 | -0.080553 | -0.061786 | -0.066097 | 0.01178 | -0.034428 | -0.031614 | -0.0022588 | -0.083685 | -0.058723 | -0.044572 | -0.04895 | 0.058485 | 0.024947 | -0.025158 | 0.04949 | 0.0064401 | 0.054386 | 0.021019 | -0.0061497 | 0.11155 | -0.0059212 | 0.070556 | 0.040891 | 0.14395 | 0.058686 | 0.090596 | 0.037372 | 0.12129 | 0.094977 | 0.070842 | 0.020308 | 0.078922 | 0.04714
MiddleSlope | -0.22505 | -0.10718 | 0.055127 | 0.031067 | -0.0067247 | -0.087629 | -0.060168 | -0.015372 | -0.18075 | -0.069964 | 0.027657 | 0.0056868 | -0.013238 | -0.080197 | 0.0026433 | -0.029882 | -0.08239 | -0.071233 | 0.052253 | -0.00049432 | -0.052321 | -0.094169 | -0.032226 | -0.013861 | -0.16986 | -0.03555 | 0.013878 | -0.045583 | -0.11546 | -0.09326 | 0.0020852 | -0.010834 | -0.16 | -0.063739 | 0.0055467 | -0.0776 | -0.1487 | -0.077671 | -0.013128 | -0.025342 | -0.12748 | -0.027542 | 0.026273 | -0.099189 | -0.1036 | -0.089329 | -0.0074003 | -0.064429 | -0.095725 | -0.013277 | -0.039995 | -0.14306 | -0.13726 | -0.11828 | -0.043422 | -0.041494 | 0.037024 | -0.045899 | -0.0029333 | -0.039169 | -0.25455 | -0.018046 | 0.0094203 | 0.021782 | -0.09509 | -0.09952 | -0.051281 | -0.12015 | -0.10384 | -0.095054 | -0.00038186 | -0.01017 | -0.060449 | -0.1003 | -0.13622 | -0.14508 | -0.0315 | -0.099926 | -0.10602 | -0.019685 | -0.014491 | -0.092094 | -0.056321 | -0.067516 | -0.090146 | -0.10255 | -0.073937 | -0.087111 | 0.18121 | -0.062595 | -0.0266 | 0.042076 | 0.031474 | -0.15147 | -0.14581 | -0.083631 | 0.14874 | -0.0093231 | 0.093908 | 0.022148 | 0.0135 | 0.012016 | -0.061979 | 0.087374 | 0.16068 | 0.032073 | 0.16129 | -0.043606 | 0.03625 | 0.029032 | -0.089625 | 0.053503 | 0.23454 | 0.12111 | 0.12146 | 0.039309 | 0.10643 | 0.03629 | 0.051366 | 0.16233 | 0.19568 | 0.15439 | 0.073386 | 0.097909 | 0.1391 | 0.14665 | 0.070655 | 0.084629 | 0.11651 | 0.10738 | -0.014138 | 0.11283 | 0.12208 | 0.20261 | 0.050223 | 0.06637 | 0.082657 | 0.034206 | -0.040572 | 0.1126 | 0.084662 | 0.13322 | 0.012055 | 0.1033 | 0.22915 | 0.018241 | 0.041125 | 0.047231 | 0.096361 | 0.18058 | 0.17766 | 0.059712 | 0.10731 | 0.08083 | 0.0045622 | 0.064998 | 0.11495 | 0.16985 | 0.1083 | -0.047382 | 0.051119 | 0.12458 | -0.0075221 | 0.093886 | 0.13594 | 0.095866 | 0.10881 | -0.042462 | -0.021871 | 0.078197 | -0.054182 | 0.058516 | 0.11004 | 0.080378 | 0.085833 | 0.0087282 | -0.13776 | 0.073874 | -0.12537 | 0.0029805 | 0.071407 | 0.013485 | 0.018342 | -0.018306 | -0.17371 | -0.026668 | -0.12133 | 0.050213 | -0.0048665 | 0.0076145 | -0.063292 | -0.13777
ColdSlope | 0.13268 | 0.10127 | 0.057894 | 0.13517 | 0.085949 | 0.11554 | -0.014743 | -0.013267 | 0.14923 | 0.10983 | 0.10386 | 0.1313 | 0.10991 | 0.12306 | 0.061597 | 0.067766 | 0.12232 | 0.097541 | 0.11848 | 0.15098 | 0.085738 | 0.15705 | 0.045475 | 0.06254 | 0.12274 | 0.077168 | 0.12859 | 0.1458 | 0.064273 | 0.15203 | 0.053778 | 0.047009 | 0.09197 | 0.05711 | 0.076158 | 0.099808 | 0.028553 | 0.14446 | -0.0029046 | -0.0015367 | 0.016201 | 0.018684 | 0.06854 | 0.036407 | 0.027556 | 0.10876 | -0.012142 | -0.033555 | -0.0050028 | -0.042947 | -0.022906 | -0.040811 | 0.040373 | 0.09686 | -0.041691 | 0.07995 | -0.057588 | -0.033915 | -0.079585 | -0.047838 | 0.008035 | 0.14294 | 0.062337 | 0.097335 | 0.11912 | -0.033303 | -0.037286 | 0.037309 | 0.066301 | 0.10849 | 0.055257 | 0.21217 | 0.019754 | 0.043516 | -0.063436 | 0.087634 | 0.11363 | 0.1287 | 0.10304 | 0.049288 | 0.051009 | 0.087032 | -0.01662 | 0.064619 | 0.12981 | 0.048913 | 0.13401 | 0.05829 | 0.089234 | 0.088869 | 0.0071628 | 0.010776 | 0.07137 | -0.0052064 | -0.020082 | 0.081552 | 0.049824 | 0.062629 | -0.037402 | 0.031996 | 0.0083153 | -0.036395 | 0.066769 | -0.062504 | -0.077819 | -0.0015684 | -0.027574 | 0.045521 | -0.04919 | -0.071561 | 0.006037 | -0.045087 | -0.1705 | -0.078567 | -0.046396 | -0.02611 | -0.079 | -0.11602 | -0.13402 | -0.013463 | -0.17303 | -0.061316 | -0.095032 | -0.086383 | -0.092497 | -0.14369 | -0.2 | -0.049665 | -0.17887 | -0.13937 | -0.12712 | -0.11266 | -0.152 | -0.14988 | -0.17872 | -0.037915 | -0.18536 | -0.16118 | -0.10894 | -0.11432 | -0.17611 | -0.24324 | -0.12968 | -0.065672 | -0.17195 | -0.1019 | -0.061334 | -0.13256 | -0.10586 | -0.20898 | -0.18512 | -0.01527 | -0.026114 | -0.094714 | -0.088964 | -0.11291 | -0.09101 | -0.16696 | -0.10873 | -0.12225 | 0.0066211 | -0.056746 | -0.025572 | -0.10792 | -0.11092 | -0.14264 | -0.11515 | -0.19703 | 0.019748 | -0.0048122 | 0.06358 | -0.14063 | -0.035685 | -0.037015 | 0.13073 | -0.12179 | 0.012293 | 0.015986 | 0.11403 | -0.063745 | 0.02269 | 0.010379 | 0.15176 | 0.031125 | 0.043483 | 0.050704 | 0.099866 | 0.0085602 | 0.029765 | -0.015607 | 0.2722 | -0.0080238
Hot | 18.3573 | 8.7157 | -3.0598 | -1.8031 | 2.4294 | 6.8263 | 2.3863 | -1.71 | 12.1859 | 3.9454 | -2.5387 | -0.21757 | 1.1923 | 5.2213 | -1.4207 | -1.0998 | 2.6748 | 4.0488 | -3.8288 | -0.57892 | 2.7808 | 4.6498 | 0.55361 | -2.3068 | 10.4471 | 0.61231 | -4.0394 | 2.3882 | 5.6521 | 5.2198 | -1.7236 | -2.8756 | 8.7291 | 1.9743 | -3.281 | 2.9244 | 6.575 | 2.2654 | -1.2699 | -3.0403 | 6.1132 | -2.5193 | -8.7634 | -0.95749 | 4.2758 | 1.5207 | -9.3668 | -2.8262 | 0.11729 | -5.7895 | -10.0264 | -1.1191 | 4.916 | 4.7685 | -8.5095 | -4.0613 | -7.943 | -4.324 | -11.9066 | -4.3046 | 11.9049 | -5.3861 | -8.3948 | -4.871 | -0.11407 | -2.4098 | -5.0513 | 2.2279 | 1.0285 | 0.33906 | -9.7593 | -2.9023 | 3.6173 | -0.12588 | 2.0395 | 1.2915 | 0.37209 | 4.4605 | 5.4222 | -0.69279 | 2.4061 | 8.5502 | 0.8829 | -0.73115 | 1.0492 | 5.7132 | 2.9463 | 6.3379 | -8.1651 | 12.1467 | 1.8625 | -3.9467 | 1.1318 | 10.6305 | 7.3887 | 10.6899 | -0.72746 | 10.3727 | -1.5464 | 1.2711 | 1.0373 | 3.9883 | 3.7716 | 1.1506 | -8.5507 | 5.7481 | -6.0215 | 7.7166 | 1.9304 | 2.1795 | 8.3201 | 1.2192 | -9.3653 | -1.8131 | -4.9121 | 7.7984 | -0.20389 | 2.2213 | 7.2733 | -8.5495 | -12.1435 | -7.6438 | -1.4678 | 1.016 | -2.2558 | -7.9367 | 3.9083 | -4.4464 | -3.8527 | -3.9545 | 3.7579 | -3.5254 | -5.422 | -12.222 | 1.1544 | -3.4784 | -5.5182 | -2.2507 | 3.0066 | -4.8492 | -9.1761 | -7.3831 | 0.58066 | -7.239 | -18.6636 | -1.0842 | 2.8908 | -4.6331 | -9.6954 | -10.1445 | -5.5485 | -0.66845 | -8.6658 | -4.844 | 3.951 | -4.2725 | -9.4712 | -11.8407 | -7.4238 | 3.0268 | -5.2131 | -10.5719 | 5.7955 | -3.4127 | -8.1184 | -5.2205 | -7.6068 | 4.23 | -1.9283 | -7.0017 | 10.0227 | 1.2153 | -7.4127 | -1.1132 | -0.65803 | 5.9327 | 10.9763 | -4.7075 | 16.6304 | 2.6641 | 1.1135 | 1.042 | 10.2945 | 7.0471 | 15.2266 | 2.9257 | 15.6034 | 3.8381 | 4.3664 | 0.20056 | 7.6819 | 11.1337
HotMornDB | 0.0042063 | 0.015879 | 0.023965 | 0.0069303 | 0.011456 | 0.013198 | 0.030954 | 0.042941 | 0.020422 | 0.022893 | 0.03775 | 0.0035968 | 0.019321 | 0.01909 | 0.043509 | 0.044047 | 0.03514 | 0.024351 | 0.029498 | 0.0050122 | 0.022227 | 0.026992 | 0.03151 | 0.040877 | 0.024153 | 0.027748 | 0.031959 | 0.0047327 | 0.025448 | 0.017319 | 0.033898 | 0.043205 | 0.027931 | 0.024685 | 0.031992 | 0.0031491 | 0.021547 | 0.022001 | 0.029634 | 0.043218 | 0.025093 | 0.04591 | 0.044153 | 0.0129 | 0.0093115 | 0.029618 | 0.0655 | 0.052899 | 0.042579 | 0.045156 | 0.065915 | 0.014216 | 0.0013692 | 0.0021626 | 0.096748 | 0.042793 | 0.027923 | 0.026956 | 0.056915 | 0.026638 | 0.0032596 | 0.024802 | 0.063845 | 0.0040104 | 0.035376 | 0.048002 | 0.047866 | 0.013205 | 0.025255 | 0.022061 | 0.054185 | 0.0029922 | 0.021244 | 0.050526 | 0.037213 | 0.036881 | 0.017045 | 0.014817 | 0.022061 | 0.0089262 | -0.0035572 | 0.013316 | 0.021647 | 0.022061 | 0.043001 | 0.018618 | -0.0021667 | 0.026906 | -0.022097 | -0.014154 | 0.014987 | 0.013808 | 0.011162 | 0.012934 | 0.028994 | -0.014845 | -0.04023 | -0.030782 | -0.0032727 | 0.0016374 | 0.016484 | -0.026181 | -0.0066515 | -0.013143 | -0.013697 | -0.031386 | 0.0012757 | -0.016961 | -0.013202 | -0.011204 | -0.032738 | -0.0049585 | -0.057658 | -0.029443 | 0.0015972 | -0.062527 | -0.024055 | -0.011196 | -0.058642 | 0.0037544 | -0.024095 | -0.018182 | -0.0034531 | -0.029929 | -0.033845 | -0.010572 | -0.040468 | -0.030859 | -0.053637 | -0.031264 | -0.022632 | -0.0019798 | -0.02432 | -0.0037689 | -0.027954 | -0.029241 | -0.0045992 | -0.03241 | -0.026282 | 0.003519 | -0.00059642 | -0.00035502 | -0.039169 | -0.023711 | 0.018703 | -0.029598 | -0.058239 | 0.0064579 | -0.010387 | -0.015007 | -0.021431 | -0.042683 | -0.0019796 | -0.027609 | -0.056103 | 0.0078806 | -0.010307 | 0.012699 | -0.015164 | -0.015034 | -0.010234 | -0.0095785 | -0.041037 | 0.017816 | -0.030191 | -0.025019 | -0.025403 | -0.027105 | 0.0012391 | -0.017725 | -0.055376 | -0.0030271 | -0.012828 | -0.027281 | -0.058016 | -0.060405 | -0.022764 | -0.033872 | -0.093993 | -0.022457 | -0.033924 | -0.057251 | -0.098409 | -0.052542 | -0.029459 | -0.039419 | -0.086345 | -0.063559 | -0.033232 | -0.048476 | -0.074624 | -0.042041
HotAftDB | -0.066247 | -0.023156 | -0.033862 | -0.035487 | -0.045401 | -0.02201 | -0.028882 | -0.0085944 | -0.04992 | -0.030376 | -0.038063 | -0.038813 | -0.037749 | -0.019797 | -0.039866 | -0.010346 | -0.028705 | -0.024768 | -0.024241 | -0.022406 | -0.027824 | -0.0011831 | -0.038437 | -0.018396 | -0.029979 | -0.0226 | -0.011417 | -0.024005 | -0.026388 | -0.011303 | -0.038505 | -0.015314 | -0.025385 | -0.021636 | -0.016835 | -0.019618 | -0.014187 | -0.0010708 | -0.035425 | -0.0032284 | -0.039688 | -0.018237 | 0.0056844 | 0.00096211 | -0.012339 | -0.0010653 | -0.010189 | 0.00081865 | -0.011753 | 0.0005534 | 0.022517 | 0.026512 | -0.02489 | -0.0068028 | -0.0079418 | 0.0075632 | -0.045077 | -0.0058379 | 0.012431 | 0.0083666 | -0.035162 | -0.0036078 | -0.0097667 | -0.016919 | -0.030829 | 0.00019728 | -0.017311 | 0.012886 | -0.023262 | -0.0071366 | 0.0035562 | -0.038896 | -0.057061 | -0.019711 | -0.0081165 | 0.013189 | -0.03302 | -0.0024768 | -0.036104 | -0.039633 | -0.017865 | -0.026821 | -0.010145 | 0.0028043 | 0.011384 | 0.0049993 | -0.018869 | -0.026714 | -0.015291 | -0.016566 | 0.0043276 | 0.0075046 | -0.02032 | -0.0023682 | 0.030167 | -0.026221 | -0.015682 | -0.001057 | 0.0057043 | 0.0091169 | -0.00011451 | 0.016787 | 0.080169 | -0.0079998 | 0.056438 | 0.044164 | 0.028443 | 0.026521 | 0.022982 | 0.038267 | 0.10448 | 0.025997 | 0.07129 | 0.056032 | 0.056466 | 0.024014 | 0.039318 | 0.055006 | 0.07325 | 0.076861 | 0.09911 | 0.080304 | 0.055095 | 0.046444 | 0.023452 | 0.072718 | 0.062137 | 0.063281 | 0.068837 | 0.056908 | 0.037531 | 0.066916 | 0.052857 | 0.05029 | 0.043239 | 0.074679 | 0.073902 | 0.048539 | 0.048506 | 0.037266 | 0.073791 | 0.01816 | 0.052246 | 0.046635 | 0.06922 | 0.0063617 | 0.016302 | 0.043364 | 0.065602 | 0.0018824 | -0.024321 | 0.024467 | 0.026319 | -0.018381 | 0.0093739 | -0.014047 | 0.031481 | -0.011782 | 0.0030263 | 0.020263 | 0.030005 | -0.0072581 | -0.017358 | -0.03193 | 0.011012 | -0.023103 | -0.012594 | 0.0017816 | 0.00061377 | -0.0081911 | -0.04987 | -0.03563 | 0.013594 | -0.061946 | -0.04447 | -0.037047 | -0.019503 | -0.020834 | -0.037694 | -0.047964 | -0.02133 | -0.04768 | -0.067947 | -0.050628 | -0.04275 | -0.027628 | -0.037467 | -0.055966 | -0.023487 | -0.034778 | -0.038953 | -0.042411
HotEveDB | -0.010262 | -0.027046 | -0.013197 | -0.0035566 | -0.0049974 | -0.020777 | -0.018601 | -0.020106 | 0.003871 | -0.010753 | -0.013324 | 0.0031605 | 0.0011128 | -0.01961 | -0.015929 | -0.017264 | 2.3607e-05 | -0.010479 | -0.011799 | -0.0058202 | -0.0037905 | -0.029824 | -0.014509 | -0.0011364 | -0.0025012 | -0.0069938 | -0.0088321 | -0.0072123 | -0.0079312 | -0.026628 | -0.015645 | -0.010945 | -0.00029452 | -0.013361 | -0.011017 | -0.0099619 | -0.0020841 | -0.023423 | -0.012978 | -0.015352 | 0.00024834 | -0.0073181 | -0.0055506 | -0.002588 | -0.00764 | -0.014302 | 0.0076255 | -0.015067 | -0.0076446 | -0.016441 | 0.0058135 | -0.010246 | -0.011875 | -0.030456 | 0.0040369 | -0.027858 | 0.008786 | -0.00020123 | 0.012375 | -0.0060552 | -0.0017722 | -0.023538 | -0.018663 | -0.024563 | -0.0015452 | -0.0017356 | 0.0083195 | 0.0037782 | -0.0027866 | -0.016794 | 0.0050497 | -0.011765 | -0.015189 | -0.0011984 | 0.0037683 | 0.0044602 | -0.025593 | -0.030137 | -0.031504 | -0.022341 | -0.036189 | -0.036154 | -0.010976 | -0.0091267 | -0.029199 | -0.033598 | -0.02543 | -0.041302 | -0.036014 | -0.078705 | -0.02342 | -0.029299 | -0.046048 | -0.036864 | -0.046796 | -0.035933 | -0.054111 | -0.088904 | -0.043819 | -0.049689 | -0.043138 | -0.048674 | -0.07547 | -0.035373 | -0.042303 | -0.0973 | -0.043902 | -0.060306 | -0.049608 | -0.046635 | -0.062926 | -0.037849 | -0.041782 | -0.061905 | -0.031778 | -0.081359 | -0.04115 | -0.053094 | -0.091247 | -0.024798 | -0.028959 | -0.023108 | -0.009865 | -0.059484 | -0.017555 | -0.0094012 | -0.037664 | 0.015358 | 0.00040603 | 0.0016202 | 0.0151 | -0.018121 | 0.024927 | 0.031715 | 0.013356 | 0.014385 | 0.022927 | 0.053189 | 0.032323 | 0.016333 | 0.049166 | 0.054941 | 0.06298 | 0.039418 | 0.034672 | 0.07648 | 0.029877 | 0.066062 | 0.054975 | 0.068211 | 0.068425 | 0.028609 | 0.053105 | 0.085894 | 0.044835 | 0.075576 | 0.065225 | 0.07109 | 0.094794 | 0.057274 | 0.052024 | 0.082712 | 0.033139 | 0.067802 | 0.049633 | 0.067239 | 0.092864 | 0.05724 | 0.056544 | 0.069144 | 0.02557 | 0.031899 | 0.030849 | 0.057893 | 0.057305 | 0.043659 | 0.024303 | 0.061696 | 0.0087527 | 0.058894 | 0.0075099 | 0.062961 | 0.021422 | 0.045154 | 0.019885 | 0.050869 | 0.0076067 | 0.024861 | 0.011772 | 0.049706 | 0.039502 | 0.040555
WkEndHotMornDB | -0.026368 | 0.00080691 | 0.0063584 | -0.0033676 | 0.0087136 | 0.0079775 | 0.0026594 | -0.0012607 | -0.016895 | -0.0027677 | 0.0095198 | -0.0020755 | 0.0027951 | -0.0054535 | 0.0030229 | 0.0030155 | -0.019506 | 0.0024619 | 0.0041972 | 0.0051919 | 0.005075 | 0.00087226 | 0.0063676 | -4.8465e-05 | 0.0029641 | 0.0072179 | 0.0078573 | -0.00055216 | 0.0081651 | 0.0058113 | 0.00744 | 0.001569 | 0.0011581 | 0.0020067 | 0.0038831 | -0.00087798 | 0.0098437 | 0.011429 | 0.0019946 | 0.0027289 | -0.0058273 | 0.0062676 | 0.0039922 | 0.014099 | 0.010965 | 0.0076753 | 0.0099662 | 0.0066686 | 0.017676 | 0.0067612 | 0.0037894 | 0.027094 | 0.0082906 | 0.01302 | 0.0076916 | 0.0057668 | 0.004388 | 0.011961 | 0.0076992 | 0.0010614 | 0.013463 | 0.010153 | 0.0032888 | 0.019468 | 0.0058755 | 0.0038677 | -0.0055567 | 0.001461 | -0.01455 | 9.994e-05 | 0.0056458 | 0.0099901 | -0.0015023 | -0.00032798 | -0.0021341 | -0.018794 | -0.021463 | 0.0086516 | 0.014556 | 0.0090681 | -0.0048948 | -0.0064641 | -0.00061654 | -0.027737 | -0.013122 | 0.010811 | 0.010734 | -0.0086909 | -0.01011 | -0.0071695 | -0.0031461 | -0.012656 | -0.013881 | 0.00026422 | -0.0031293 | -0.0083843 | 0.0078174 | -0.0047013 | -0.014943 | -0.0074844 | -0.015707 | 0.00092217 | -0.0081056 | -0.013459 | 0.010187 | -0.021143 | -0.014319 | 0.015119 | -0.009841 | 0.01349 | -0.016634 | -0.020884 | 0.0063823 | -0.014281 | -0.0049634 | 0.016858 | 0.005121 | -0.00093303 | -0.022254 | -0.020572 | 0.003966 | 0.0032194 | -0.0090356 | 0.01085 | -0.013024 | -0.0095418 | -0.022213 | -0.020404 | 0.024651 | -0.0079915 | -0.0045941 | 0.0018096 | 0.0098695 | -0.010643 | -0.026321 | 0.0055237 | 0.0024275 | 0.013229 | -0.0023227 | 0.0014056 | 0.011225 | -0.029129 | -0.010244 | -0.0070949 | 0.0055193 | 0.0049372 | 0.0024347 | 0.013327 | 0.0019063 | -0.012325 | -0.035544 | -0.0020371 | 0.0030111 | 0.003651 | -0.0077186 | 0.0024085 | 0.0010516 | -0.026781 | -0.0068029 | -0.0048961 | 0.019562 | 0.0040332 | -0.003803 | 0.0002875 | 0.0018478 | -0.0032102 | 0.018763 | 0.0021199 | -0.012705 | -0.0062418 | -0.0089418 | 0.0043066 | -0.00085896 | -0.020892 | 0.025872 | 0.012913 | -0.0076502 | -0.0055483 | 0.013816 | -0.021059 | 0.00028255 | 0.014724 | 0.017933 | 0.018458 | -0.010126 | 0.0062157 | 0.018548 | -0.020678 | 0.0038335 | 0.013007 | 0.015314 | 0.010442
WkEndHotAftDB | 0.044345 | -0.016908 | 0.0032622 | -0.0090357 | -0.010664 | -0.018579 | -0.010644 | -0.021295 | 0.037402 | -0.0032976 | 0.0030043 | 0.0039894 | 0.0057927 | -0.010636 | 0.0013266 | -0.01671 | 0.046218 | 0.00066691 | -0.00077954 | -0.011061 | -0.0067919 | -0.025136 | -0.0040305 | 0.00034217 | 0.0025803 | -0.0014627 | -0.0054289 | -0.011864 | -0.012099 | -0.016116 | -0.00059102 | 0.00051639 | 0.002297 | 0.0040596 | -0.0041318 | -0.0058898 | -0.021189 | -0.021207 | -0.0079365 | -0.011869 | 0.0091534 | -0.001127 | -0.0092589 | -0.025243 | -0.016291 | -0.0079596 | -0.023553 | -0.010138 | -0.028533 | -0.014229 | -0.015592 | -0.05184 | -0.022037 | -0.02487 | -0.016046 | -0.041613 | -0.01273 | -0.012092 | -0.0064763 | -0.014499 | -0.027213 | -0.011475 | -0.024163 | -0.037764 | -0.0069008 | 0.00027771 | 0.00098542 | -0.021598 | 0.012493 | -0.013077 | -0.012784 | 0.0021547 | 0.019651 | 0.022899 | 0.0056115 | 0.031207 | 0.037826 | -0.027165 | -0.014676 | -0.016605 | 0.007754 | 0.0186 | 0.011076 | 0.027839 | 0.011652 | -0.016778 | 0.02909 | -0.0097309 | 0.042248 | -0.013533 | 0.010461 | 0.027481 | 0.039157 | 0.0041912 | -0.012019 | 0.021835 | 0.0054082 | -0.010147 | 0.033796 | 0.042495 | 0.067452 | -0.0045835 | -0.040827 | 0.033229 | -0.029529 | -0.027682 | 0.019942 | -0.0053573 | 0.03291 | -0.0035626 | -0.017533 | 0.010985 | 0.013496 | -0.0028956 | -0.0016873 | -0.024631 | 0.0018556 | -0.011999 | 0.0043675 | 0.0048056 | -0.039899 | -0.001293 | 0.013728 | -0.015728 | 0.035714 | 0.029498 | 0.028679 | 0.020223 | -0.044282 | 0.020107 | 0.016007 | 0.0059313 | 0.016457 | 0.032932 | 0.030209 | -0.0048335 | -0.017285 | 0.0011976 | -0.0054181 | 0.031992 | 0.023951 | 0.033694 | 0.020565 | 0.00010674 | -0.0075899 | 0.0096199 | -0.016694 | 0.012517 | 0.017867 | 0.024402 | 0.034223 | 0.0097179 | -0.017356 | 0.025799 | -0.0058501 | -0.0038991 | -0.011901 | 0.025425 | 0.041527 | -0.0019837 | -0.033323 | 0.0022777 | -0.0052198 | 0.016731 | -0.015189 | 0.017313 | 0.018484 | -0.019005 | 0.0089854 | 0.0010607 | 0.0052911 | -0.01977 | -0.051566 | 0.027716 | -0.00085744 | 0.022484 | -0.015651 | 0.0075723 | -0.018021 | 0.018643 | -0.059956 | 0.0053919 | -0.0051888 | 0.041591 | 0.013541 | -0.0094696 | -0.028608 | 0.0015886 | -0.048231 | 0.012578 | -0.017623 | 0.023556
WkEndHotEveDB | -0.027679 | 0.016257 | -0.010248 | 0.010361 | 0.0044597 | 0.012963 | 0.0075665 | 0.02667 | -0.027555 | 0.0062014 | -0.0095783 | -0.0041466 | -0.0083629 | 0.0147 | -0.005258 | 0.018289 | -0.033413 | -0.0028057 | -0.0029553 | 0.0076004 | 0.0030141 | 0.024024 | -0.0029598 | 0.00090561 | -0.0066401 | -0.0037521 | -0.0015001 | 0.011834 | 0.0067763 | 0.012041 | -0.0063961 | 0.0011014 | -0.0048387 | -0.0042513 | 0.0010524 | 0.0083938 | 0.015556 | 0.013962 | 0.0061701 | 0.014619 | -0.0057777 | 0.00018566 | 0.0084522 | 0.021484 | 0.00992 | 0.0053214 | 0.020569 | 0.010207 | 0.024735 | 0.014897 | 0.018444 | 0.046365 | 0.021129 | 0.021185 | 0.01568 | 0.047475 | 0.015786 | 0.0095413 | 0.0017456 | 0.023036 | 0.023276 | 0.0087202 | 0.022433 | 0.026863 | 0.0030966 | -0.0025176 | 0.0011536 | 0.018493 | -0.00063036 | 0.011999 | 0.0072971 | -0.01239 | -0.019965 | -0.025206 | -0.0050864 | -0.021079 | -0.023882 | 0.022302 | -0.00034301 | 0.0084273 | -0.0056628 | -0.016458 | -0.012656 | -0.01103 | -0.0037186 | 0.0065668 | -0.042979 | 0.014624 | -0.039501 | 0.015647 | -0.01123 | -0.019997 | -0.03308 | -0.0066359 | 0.013222 | -0.019101 | -0.0146 | 0.012124 | -0.023133 | -0.038762 | -0.05951 | 0.0018254 | 0.049908 | -0.02589 | 0.019422 | 0.043851 | -0.011479 | -0.0030713 | -0.028033 | -0.0097563 | 0.034599 | 0.0041519 | -0.018968 | 0.012466 | 0.0046328 | 0.013972 | -0.006462 | 0.011974 | 0.015415 | 0.010113 | 0.037822 | -0.0025885 | -0.0074711 | 0.0060848 | -0.025867 | -0.022329 | -0.013189 | -0.0056747 | 0.029798 | -0.0157 | -0.012979 | -0.0094201 | -0.024725 | -0.027172 | -0.0085934 | -0.0029023 | 0.019301 | -0.012515 | 0.0056091 | -0.036966 | -0.034105 | -0.012303 | -0.012055 | 0.0015284 | 0.0084614 | -0.015216 | 0.015196 | -0.025001 | -0.021682 | -0.015168 | -0.0063278 | -0.010171 | 0.014941 | -0.02896 | 0.011648 | 0.0025709 | 0.010605 | -0.0065265 | -0.036249 | 0.0048584 | 0.019085 | -0.0047247 | 0.0098245 | -0.017986 | 0.0137 | -0.017179 | -0.03323 | 0.018096 | -0.00072628 | 0.0038952 | 0.0042054 | 0.014514 | 0.054325 | -0.011588 | -0.018889 | -0.03602 | 0.019438 | -0.0041673 | 0.0096972 | -0.0080718 | 0.061029 | -0.016658 | -0.010231 | -0.060861 | -0.0065606 | 0.0037958 | 0.016656 | 0.010823 | 0.046266 | -0.022268 | 0.0038413 | -0.034919
HotBuildUp | 0.046173 | 0.048211 | 0.046537 | 0.047954 | 0.047133 | 0.070784 | 0.061502 | 0.0392 | 0.049543 | 0.048258 | 0.036807 | 0.038316 | 0.036363 | 0.060368 | 0.054495 | 0.02579 | 0.045427 | 0.04161 | 0.037348 | 0.029061 | 0.034326 | 0.041348 | 0.046657 | 0.021284 | 0.036203 | 0.032635 | 0.037294 | 0.02321 | 0.025533 | 0.042431 | 0.04655 | 0.020363 | 0.032096 | 0.030242 | 0.023215 | 0.013837 | 0.024498 | 0.035478 | 0.046048 | 0.018711 | 0.016934 | 0.013915 | 0.023722 | 0.0041857 | 0.016228 | 0.027832 | 0.038629 | 0.01351 | -0.01182 | -0.0079842 | 0.014726 | -0.020115 | 0.0032523 | -2.1998e-05 | 0.014189 | -0.0033494 | -0.0051041 | -0.0051069 | -0.00033692 | -0.021628 | -0.011887 | -0.0066306 | 0.0060792 | -0.020605 | -0.014798 | -0.018315 | -0.0065426 | -0.0040098 | -0.014529 | -0.012845 | 0.0078745 | -0.0054223 | -0.026367 | -0.0098297 | -0.003418 | -0.0013257 | -0.0099432 | -0.029729 | -0.010535 | -0.017568 | -0.018453 | -0.0090037 | -0.013505 | 0.0020889 | -0.0067695 | -0.024649 | 0.0018405 | -0.011741 | 0.00056274 | -0.02126 | -0.0077648 | -0.015995 | -0.010288 | -0.029743 | -0.0044986 | -0.0077488 | -0.014457 | -0.013408 | -0.011958 | -0.027137 | 0.0012006 | -0.021187 | -0.012949 | 0.0005062 | -0.011742 | -0.0050108 | -0.0082545 | -0.017556 | 0.012056 | -0.023113 | -0.025406 | 0.013232 | 0.0029016 | -0.0093747 | -0.00061847 | -0.016577 | 0.00027294 | -0.019784 | -0.040776 | 0.021792 | 0.0051897 | 0.0033222 | -0.015673 | -0.0067478 | -0.0074147 | -0.010464 | -0.039409 | 0.015172 | -0.00026178 | 0.0015221 | -0.0081241 | 0.013711 | 0.0060314 | -0.00015895 | -0.034907 | 0.0095208 | -0.018375 | 0.0060092 | -0.0055894 | 0.0027042 | 0.0013291 | -0.013207 | -0.01726 | -0.0020655 | -0.010549 | -0.0097143 | -0.013418 | 0.011559 | -0.0055713 | -0.0063623 | -0.041427 | -0.0087058 | -0.019102 | -0.016411 | -0.021844 | 0.0025241 | -0.0057423 | -0.0091335 | -0.022094 | -0.015446 | -0.033854 | -0.022695 | -0.019927 | -0.016987 | -0.025716 | -0.025461 | -0.024084 | -0.01169 | -0.020869 | -0.023865 | -0.030128 | -0.026952 | -0.038681 | -0.030356 | -0.01296 | -0.03358 | -0.013154 | -0.028787 | -0.02364 | -0.0074498 | -0.042665 | -0.015998 | -0.018073 | -0.034926 | -0.016124 | -0.024961 | -0.028907 | -0.0066727 | -0.029019 | 0.00060317 | -0.019488 | -0.026234
HotDayDP | -0.024855 | -0.019399 | -0.021986 | -0.0050018 | -0.021788 | -0.0050475 | -0.030325 | -0.022006 | -0.023004 | -0.017281 | -0.015395 | -0.0064749 | -0.012562 | -0.0070257 | -0.028039 | -0.018447 | -0.018626 | -0.014355 | -0.0089001 | -0.0057171 | -0.011859 | 0.00095366 | -0.023877 | -0.018179 | -0.0076005 | -0.011516 | -0.0079373 | -0.0079523 | -0.012718 | -0.0032366 | -0.031163 | -0.017488 | -0.0059873 | -0.0016434 | -0.0038571 | -0.006921 | -0.0066982 | 0.0019526 | -0.014759 | -0.014325 | 0.00074602 | -0.0068563 | -0.004184 | -0.010467 | -0.004051 | 0.0024616 | -0.0042363 | -0.014056 | -0.010078 | -0.011224 | -0.0082244 | -0.0061223 | -0.0070155 | -0.015221 | -0.01335 | -0.014399 | 0.00041505 | -0.013222 | -0.0090745 | -0.010999 | -0.0073137 | -0.019006 | -0.028528 | -0.019743 | -0.0041782 | -0.0066346 | -0.0031106 | -0.0043575 | 0.00023246 | -0.013534 | -0.019404 | -0.017959 | -0.003932 | -0.0075597 | 0.0027039 | -0.0045446 | -0.0053893 | -0.017755 | -0.0189 | -0.016577 | -0.0023006 | -0.0012482 | 0.009858 | 0.0029088 | 0.0049224 | -0.016141 | 0.0096258 | -0.011479 | 0.012008 | -0.0017624 | 0.0074489 | 0.00039581 | 0.00017503 | -0.0096998 | 0.017237 | 0.0029298 | 0.011191 | 0.0071415 | -0.0078853 | 0.001827 | -0.00076822 | 0.014585 | 0.02631 | 0.0038674 | 0.013979 | 0.0032765 | -0.010882 | 0.0068693 | 0.0084751 | 0.0044568 | 0.033427 | 0.0046891 | 0.025898 | 0.0013232 | -0.013052 | 0.013804 | 0.011199 | 0.0070062 | 0.004171 | 0.024604 | 0.015602 | 0.010663 | -0.016506 | 0.011292 | 0.014226 | 0.01241 | 0.010959 | 0.027203 | 0.019401 | 0.01159 | -0.01005 | 0.0035098 | 0.022603 | 0.001555 | 0.016742 | 0.025555 | 0.006682 | 0.020603 | -0.0023682 | 0.0059592 | 0.018111 | 0.0090907 | 0.030858 | 0.016681 | 0.0083301 | 0.013832 | 0.019975 | 0.0080806 | 0.014905 | 0.004987 | 0.0067933 | 0.017271 | 0.0025319 | 0.01019 | 0.022672 | 0.0038204 | 0.0095579 | 0.0018501 | 0.018424 | 0.019321 | -0.00023852 | 0.0014562 | 0.0093738 | -0.0018109 | 0.0025012 | 0.0030376 | 0.016994 | 0.017719 | -0.010098 | 0.0053946 | 0.01743 | -0.0063327 | 0.00079849 | 0.0048152 | 0.0056585 | 0.0071208 | -0.002351 | 0.012799 | 0.026206 | 0.003115 | -0.012196 | 0.016147 | 0.00047716 | 0.0050616 | -0.0035357 | 0.014434 | 0.027744 | 0.015119 | -0.0053479 | 0.021358 | 0.014905 | 0.012636
HotDayWS | 0.012645 | 0.019581 | 0.02545 | 0.029294 | 0.01441 | 0.014255 | 0.007394 | 0.0051508 | 0.020548 | 0.019384 | 0.01336 | 0.017146 | 0.015129 | 0.018074 | -0.003632 | 0.004997 | 0.012014 | 0.022704 | 0.020768 | 0.01962 | 0.016792 | 0.01706 | 0.0064486 | -0.0012258 | 0.011938 | 0.018423 | 0.017839 | 0.017517 | 0.011264 | 0.017893 | 0.00056808 | 0.0037238 | 0.010098 | 0.014002 | 0.01883 | 0.022255 | 0.020016 | 0.012564 | 0.00092323 | 0.0035909 | 0.0065863 | 0.016794 | 0.015684 | 0.022077 | 0.026626 | 0.021139 | 0.0038727 | -0.00056971 | 0.004471 | 0.02971 | 0.013553 | 0.025424 | 0.028893 | 0.016612 | -0.0056235 | 0.0080425 | 0.029525 | 0.035143 | 0.013121 | 0.020844 | 0.030374 | 0.025284 | -0.0005674 | 0.0074655 | 0.0085252 | 0.015182 | 0.00060434 | 0.021239 | 0.01404 | 0.022488 | 0.01651 | 0.0042746 | -0.0069513 | 0.0047796 | 0.020288 | 0.014987 | 0.011032 | 0.010325 | -0.010289 | -0.0079261 | -0.0048538 | -0.010553 | -0.0022128 | -0.0038925 | -0.006361 | 0.00034584 | 0.0026495 | -0.01732 | 0.0015522 | -0.025496 | -0.020043 | -0.0094126 | -0.031263 | -0.012301 | -0.016497 | -0.017645 | -0.025932 | -0.035366 | -0.020261 | -0.0124 | -0.050729 | -0.023892 | -0.0069121 | -0.01366 | -0.016353 | -0.034244 | -0.018066 | -0.010651 | -0.035774 | -0.032496 | -0.0058073 | -0.01516 | -0.0061291 | -0.033329 | -0.027219 | -0.010284 | -0.043302 | -0.036056 | -0.015352 | -0.01161 | -0.010783 | -0.033802 | -0.020464 | -0.033417 | -0.031501 | -0.044587 | -0.029527 | -0.0040988 | -0.00056639 | -0.020419 | -0.012063 | -0.028183 | -0.023097 | -0.021182 | -0.031217 | -0.0046141 | -0.0062092 | -0.010609 | -0.014158 | -0.024061 | -0.012994 | -0.04183 | -0.0083593 | -0.003274 | -0.015851 | -0.017017 | -0.015213 | -0.026258 | 0.0034804 | -0.007049 | -0.0038499 | 0.00071812 | -0.02543 | -0.010621 | -0.0094149 | -0.026352 | 0.010694 | 0.0050233 | 0.015647 | 0.00048141 | -0.015791 | 0.0026288 | -0.026163 | -0.030168 | 0.0042396 | 0.0066251 | 0.028405 | 0.014583 | 0.0018157 | 0.0096246 | 0.0018096 | -0.026412 | 0.0083281 | -0.0023733 | 0.011212 | 0.0075981 | 0.0064322 | 0.013217 | 0.0067677 | 0.0023606 | 0.0040437 | 0.017284 | 0.016677 | 0.018382 | 0.0086987 | 0.010283 | 0.017202 | 0.02873 | 0.015659 | 0.016795 | 0.027326 | 0.018096
HotDayCC | 0.076659 | 0.025205 | -0.0083774 | 0.046897 | 0.02154 | -0.025785 | 0.047103 | -0.0075379 | 0.063721 | 0.022709 | -0.025379 | 0.048805 | 0.009308 | -0.010543 | 0.029962 | -0.0092003 | 0.044264 | 0.011784 | -0.014583 | 0.042225 | 0.019933 | -0.028043 | 0.034634 | 0.011825 | 0.040457 | 0.014497 | 0.0034973 | 0.044123 | 0.015172 | -0.016412 | 0.039134 | 0.0036678 | 0.047586 | 0.0054367 | 0.0030155 | 0.045225 | 0.023375 | -0.021892 | 0.03479 | 0.011359 | 0.039197 | -0.017849 | 0.010256 | 0.052257 | 0.031075 | -0.022018 | 0.01118 | 0.0023485 | 0.034727 | 0.00032814 | 0.0064145 | 0.016839 | 0.027121 | 0.019912 | -0.017892 | -0.0037647 | 0.032647 | 0.017194 | 0.036808 | 0.00061221 | 0.031749 | 0.0076678 | 0.02767 | 0.017654 | 0.0093313 | -0.0046832 | 0.015315 | 0.0306 | 0.017856 | 0.018511 | 0.038762 | 0.0071327 | -0.0039395 | -0.027086 | 6.3863e-05 | 0.0056133 | -0.010204 | 0.031916 | 0.0026216 | -0.0039093 | -0.0094435 | -0.038962 | -0.0058603 | -0.01744 | -0.069021 | 0.018263 | 0.00096551 | -0.031434 | -0.056037 | -0.027905 | -0.024345 | -0.043788 | -0.04214 | -0.014868 | -0.013064 | -0.013584 | -0.074602 | -0.031507 | -0.0031012 | -0.0329 | -0.065958 | -0.028257 | -0.014228 | -0.020148 | -0.060612 | -0.001864 | -0.042551 | -0.072611 | -0.086808 | -0.012857 | -0.015271 | -0.021898 | -0.054621 | 0.0083466 | -0.022087 | -0.049997 | -0.042322 | -0.024029 | -0.03917 | -0.024102 | -0.079714 | 0.0015705 | -0.013917 | -0.06994 | -0.035459 | 0.0038768 | -0.063986 | 0.019445 | -0.062733 | -0.0073679 | -0.034614 | -0.053953 | -0.029613 | -0.0019896 | -0.093671 | -0.0080055 | -0.042508 | -0.029765 | -0.0093711 | -0.10698 | -0.03035 | 0.001174 | -0.067584 | 0.0031029 | -0.06844 | -0.015965 | -0.011368 | -0.058629 | 0.0025344 | 0.0022303 | -0.069894 | -0.0081061 | -0.019966 | -0.011991 | 0.010447 | -0.012488 | -0.011556 | -0.018292 | -0.017771 | 0.0046356 | 0.031937 | -0.0011317 | 0.026226 | -0.0061969 | 0.049151 | 0.018944 | 0.0025806 | 0.011702 | 0.035151 | 0.026061 | -0.0060056 | 0.04596 | 0.034453 | 0.028233 | 0.020406 | 0.034011 | 0.023969 | 0.032545 | 0.048493 | 0.071773 | 0.07184 | 0.041877 | 0.052687 | 0.0072417 | 0.05297 | 0.050399 | 0.061023 | 0.073994 | 0.068324 | 0.03238 | 0.070035 | 0.017566
MildMornDB | 0.086755 | 0.034233 | -0.029965 | -0.034393 | 0.0013429 | 0.02049 | 0.0052633 | -0.012101 | 0.055117 | 0.011967 | -0.037951 | -0.027969 | 0.010984 | 0.029352 | -0.027877 | -0.0079794 | 0.0095062 | 0.0089017 | -0.037463 | -0.032704 | 0.020157 | 0.023376 | -0.028638 | -0.019395 | 0.029463 | -0.010598 | -0.033265 | -0.013962 | 0.036496 | 0.012429 | -0.04226 | -0.032641 | 0.023986 | -0.019615 | -0.040897 | -0.0068891 | 0.027304 | -0.0012021 | -0.039537 | -0.032298 | -0.011087 | -0.041216 | -0.059298 | -0.0090203 | 0.015096 | -0.0074484 | -0.055575 | -0.036393 | -0.067375 | -0.070114 | -0.066667 | -0.018638 | -0.02354 | -0.017267 | -0.041343 | -0.058663 | -0.10522 | -0.080318 | -0.07927 | -0.056768 | 0.012907 | -0.048261 | -0.06973 | -0.086899 | -0.018624 | -0.037826 | -0.027985 | 0.0075042 | -0.023253 | -0.023591 | -0.057775 | -0.061353 | 0.016986 | -0.0066003 | 0.010713 | 0.013142 | -0.032563 | 0.0089201 | -0.0083579 | -0.035566 | 0.023039 | 0.03819 | 0.02734 | 0.00017491 | 0.0067319 | 0.023474 | -0.0088909 | 0.024812 | -0.029819 | 0.03876 | 0.039624 | -0.010073 | -0.012632 | 0.052082 | 0.041117 | 0.031488 | -0.012791 | 0.036309 | 0.017799 | -0.0055171 | 0.005379 | 0.013718 | 0.055882 | -0.0094058 | 0.0066953 | 0.020383 | -0.028468 | 0.021529 | 9.6636e-05 | 0.024314 | 0.092178 | -0.00073696 | -0.011889 | -0.0067321 | -0.0030605 | 0.012838 | 0.011321 | 0.020719 | 0.01585 | -0.027136 | -0.029802 | -0.0024315 | 0.00976 | -0.0032734 | -0.0073535 | -0.019608 | 0.026075 | -0.01177 | -0.012583 | 0.0067829 | 0.016571 | 0.010505 | 0.0084341 | -0.039536 | 0.0079568 | 0.0052028 | 0.023209 | 0.034416 | 0.041146 | 0.019819 | 0.018148 | -0.01461 | 0.055322 | -0.017119 | -0.043444 | 0.029837 | 0.029769 | 0.037027 | 0.010027 | -0.040391 | -0.0076819 | 0.027745 | -0.03217 | 0.011753 | 0.055374 | 0.022919 | -0.013396 | -0.037035 | 0.01011 | 0.086447 | -0.0084337 | -0.017479 | 0.044689 | 0.02527 | -0.032245 | -0.014555 | 0.013292 | 0.092389 | 0.0015928 | 0.00038748 | 0.050962 | 0.022163 | -0.036538 | 0.0036023 | 0.00010965 | 0.052887 | 0.052561 | -0.011298 | 0.056959 | 0.025566 | -0.011343 | 0.0112 | 0.013637 | 0.048649 | 0.054328 | 0.032308 | 0.043583 | 0.0007502 | 0.0084427 | 0.019827 | 0.050874 | 0.079836
MildAftDB | 0.027061 | 0.030316 | -0.048168 | -0.035628 | -0.01312 | 0.00091892 | -0.010288 | -0.031196 | 0.010356 | 0.0051722 | -0.033618 | -0.035713 | -0.021435 | -0.015393 | -0.019967 | -0.015789 | -0.026869 | 0.011677 | -0.041182 | -0.010135 | -0.014632 | -0.011382 | -0.0029307 | -0.013939 | 0.022181 | 0.0029906 | -0.027807 | -0.026334 | 0.016529 | 0.0022195 | -0.023089 | -0.025497 | 0.0093531 | 0.021218 | -0.01106 | -0.03236 | 0.035227 | 0.013064 | -0.0099732 | -0.038387 | 0.023351 | 0.012883 | -0.012572 | -0.066148 | 0.014981 | 0.00089569 | -0.023149 | -0.0072243 | 0.014085 | -0.0037445 | -0.010154 | -0.011177 | 0.037639 | -0.021549 | -0.0069114 | -0.01871 | -0.046766 | -0.0080913 | -0.0023682 | -0.0024861 | 0.049537 | -0.022728 | -0.013402 | -0.055148 | -0.02982 | 0.0027532 | -0.0046487 | 0.020622 | 0.036807 | 0.0015213 | -0.00046882 | -0.048549 | -0.041536 | -0.013776 | 0.020241 | 0.023252 | -0.0026648 | -8.9899e-05 | 0.025421 | -0.053515 | 0.010438 | -0.012343 | -0.031266 | 0.021677 | 0.020427 | 0.016182 | 0.026341 | 0.0026246 | -0.050772 | -0.016636 | -0.029406 | 0.015426 | -0.027195 | 0.011189 | 0.065187 | 0.0088061 | -0.035992 | -0.0032059 | -0.072835 | 0.02082 | -0.015491 | -0.0072356 | 0.010596 | -0.0018275 | -0.057963 | 0.015782 | -0.057165 | 0.050125 | -0.022067 | -0.0079788 | 0.017694 | 0.02367 | -0.04405 | 0.01795 | -0.022698 | 0.017481 | -0.017993 | 0.004196 | 0.035384 | 0.023212 | -0.0082854 | 0.0058423 | 0.0024687 | -0.0032465 | -0.0023121 | -0.0013644 | 0.045969 | 0.043513 | 0.051492 | 0.027505 | 0.041626 | 0.016565 | -0.0032512 | -2.1467e-05 | 0.031505 | 0.060491 | 0.019623 | 0.032076 | 0.044743 | -0.019855 | 0.0029381 | 0.0059023 | 0.004756 | 0.036659 | -0.037989 | 0.017607 | 0.014277 | 0.032738 | 0.022617 | 0.0089012 | -0.043476 | 0.0073653 | -0.024603 | -0.0069807 | 0.039582 | -0.0045551 | -0.010259 | -0.0025415 | -0.0045374 | 0.02684 | 0.0039534 | -0.033104 | 0.054637 | -0.011018 | -0.034995 | -0.0026676 | -0.060733 | 0.0044574 | 0.040918 | -0.045469 | 0.032248 | 0.027472 | -0.010393 | -0.02089 | -0.05444 | -0.010198 | 0.063431 | -0.049642 | 0.065394 | 0.030588 | -0.041584 | 0.019423 | 0.002665 | 0.012024 | 0.1084 | -0.010782 | 0.089732 | -0.018111 | 0.00068954 | 0.029428 | 0.0078485 | 0.070317
MildEveDB | 0.066587 | 0.017604 | 0.0043323 | 0.0046555 | 0.0016437 | 0.035484 | 0.013818 | 0.02596 | 0.072512 | 0.013883 | 0.010637 | 0.019779 | 0.0073851 | 0.035906 | 0.0033761 | 0.016465 | 0.053753 | 0.017756 | 0.010739 | 0.0016566 | 0.020743 | 0.044587 | 0.0033886 | 0.013456 | 0.075526 | 0.0061262 | 0.0077733 | 0.038541 | 0.011892 | 0.030941 | 0.0074053 | 0.024388 | 0.080446 | 0.00421 | -0.00079373 | 0.047936 | 0.026347 | 0.0084064 | -2.2018e-06 | 0.045924 | 0.042613 | -0.00038556 | -0.015485 | 0.070544 | 0.016346 | 0.033904 | -0.00069069 | 0.032746 | 0.059779 | 0.0089318 | 0.021837 | 0.047333 | 0.0069952 | 0.067584 | 0.0093437 | 0.035491 | 0.01626 | 0.036652 | -0.013778 | 0.023244 | 0.055999 | -0.0080223 | -0.013232 | 0.030616 | 0.040153 | 0.033577 | -0.0081116 | 0.034531 | -0.013299 | 0.016395 | -0.025989 | 0.013609 | 0.020438 | 0.037605 | 0.021895 | 0.029148 | -0.013724 | 0.033966 | -0.00015725 | 0.018024 | -0.054929 | 0.042825 | 0.018833 | -0.02278 | -0.00031634 | 0.025167 | -0.032269 | 0.010512 | -0.1003 | 0.037323 | 0.015979 | -0.066103 | -0.0082583 | 0.053102 | 0.0031996 | 0.028315 | -0.066672 | -0.0060845 | 0.0012521 | -0.04193 | -0.0077991 | -0.0030398 | -0.0051092 | -0.033538 | -0.052561 | -0.036902 | -0.012245 | -0.01906 | 0.0085833 | 0.001323 | 0.035912 | -0.024775 | -0.079285 | -0.067827 | -0.012214 | -0.03697 | -0.011926 | 0.00050219 | -0.01888 | -0.057054 | -0.073398 | -0.06071 | 0.010375 | -0.019396 | -0.040652 | -0.030168 | -0.027007 | -0.041443 | -0.067814 | -0.053555 | 0.02133 | -0.019458 | -0.011023 | -0.049834 | 0.0072078 | -0.047926 | -0.016719 | -0.01686 | 0.014198 | -0.00080777 | -0.012385 | -0.0184 | 0.044238 | -0.055052 | -0.049093 | -0.001176 | -0.0038022 | -0.0074679 | -0.041389 | -0.052373 | 0.0048596 | -0.020218 | 0.014849 | -0.021379 | -0.024158 | -0.0040421 | -0.011082 | -0.056066 | -0.011029 | 0.0081139 | 0.011712 | -0.021075 | -0.031987 | -0.0012994 | -0.0037176 | -0.031273 | 0.014404 | 0.016002 | -0.0085514 | 0.0035471 | -0.011967 | -0.036662 | -0.018545 | -0.021656 | 0.010979 | 0.0036485 | 0.021042 | 0.011886 | 0.00046169 | -0.026476 | 0.027426 | -0.048353 | -0.010354 | -0.0096874 | -0.0063501 | 0.014028 | -0.025103 | -0.014915 | 0.010759 | -0.068084 | -0.013412 | -0.033578
MildBuildup | 0.026628 | 0.013897 | -0.01298 | 0.0079405 | 0.017622 | 0.0012478 | 0.01816 | -0.00093702 | 0.0097997 | 0.0069253 | -0.025088 | -0.00056657 | -0.0042708 | -0.014974 | 0.0076661 | -0.0091246 | 0.0044511 | -0.002257 | -0.033001 | -0.0099799 | -0.010159 | -0.017429 | 0.0016512 | -0.016023 | 0.012281 | -0.0087879 | -0.02302 | -0.010879 | -0.011011 | -0.021389 | -0.0095505 | -0.01969 | 0.0011777 | -0.010692 | -0.019336 | -0.02289 | -0.0082626 | -0.024263 | -0.020298 | -0.030115 | -0.0046701 | -0.0241 | -0.033534 | -0.044963 | -0.024643 | -0.02491 | -0.021884 | -0.03072 | -0.0091346 | -0.01682 | -0.024324 | -0.030223 | -0.031431 | -0.051668 | -0.018414 | -0.02585 | -0.016025 | -0.014039 | -0.02433 | -0.021642 | -0.01741 | -0.023223 | -0.017432 | -0.017458 | -0.015451 | -0.021263 | -0.025595 | -0.011443 | -0.028989 | -0.0012056 | -0.0007739 | -0.00090756 | -0.012843 | -0.013494 | -0.0083693 | 0.0027325 | -0.03132 | 0.0067365 | -0.009777 | -0.0072152 | -0.0070313 | -0.012752 | -0.0063622 | 0.015785 | -0.019335 | 0.0091557 | -0.011389 | 0.0040805 | -0.022859 | -0.0023031 | -0.0094579 | 0.0117 | -0.0055314 | 0.021227 | 0.012158 | 0.021076 | -0.0042921 | -0.0048636 | -0.0091133 | 0.016705 | 0.0082324 | 0.016302 | 0.0066637 | 0.010971 | -0.011452 | 0.0030739 | 0.014735 | 0.018918 | 0.019602 | 0.015277 | 0.0039948 | 0.030395 | -0.015538 | 0.012806 | 0.0169 | 0.007371 | 0.015814 | 0.017021 | 0.018308 | 0.018046 | 0.0006316 | 0.0086394 | 0.01684 | 0.012388 | 0.016362 | 0.0044582 | 0.015306 | 0.023934 | 0.0037219 | 0.020654 | 0.044374 | 0.018327 | 0.024424 | 0.0070573 | 0.019936 | 0.023693 | -0.0033072 | 0.021497 | 0.032917 | 0.018399 | 0.023977 | 0.019575 | 0.018529 | 0.017773 | -0.01842 | 0.017239 | 0.025111 | 0.020568 | 0.015076 | 0.011765 | -0.0099658 | 0.0087269 | 0.0060165 | 0.0035705 | 0.02195 | 0.002008 | 0.0099079 | 0.0020937 | 0.003314 | -0.0011323 | 0.010264 | 0.010344 | 0.021695 | -0.016303 | 0.014039 | 0.0046282 | 0.0062832 | -0.00015584 | 0.032468 | 0.0060164 | 0.020954 | 0.0066414 | 0.00609 | 0.0095923 | -0.0068944 | -0.0028167 | 0.018613 | 0.0018007 | 0.020401 | 0.0083943 | 0.0065482 | 0.021413 | -0.0050314 | 0.0012111 | 0.01497 | 0.0049079 | 0.018634 | 0.001012 | 0.014669 | 0.011511 | -0.00055939 | 0.0022385
MildDayWS | 0.038031 | 0.03154 | 0.014695 | 0.028071 | 0.030441 | -0.0002649 | 0.037081 | 0.014623 | 0.025527 | 0.03543 | 0.040663 | 0.050649 | 0.026433 | -0.0085677 | 0.034454 | 0.018201 | 0.045065 | 0.02825 | 0.012834 | 0.03789 | 0.028583 | 0.010919 | 0.038035 | 0.018648 | 0.03447 | 0.036242 | 0.021853 | 0.042933 | 0.0082301 | 0.022223 | 0.040267 | 0.02228 | 0.048138 | 0.034876 | 0.027709 | 0.041956 | 0.024623 | 0.022747 | 0.028521 | 0.026405 | 0.036672 | 0.025916 | 0.027087 | 0.084032 | 0.034229 | 0.039443 | 0.0058852 | 0.010293 | 0.071513 | 0.045419 | 0.063554 | 0.051888 | 0.039884 | 0.044467 | -0.022854 | 0.018848 | 0.030817 | 0.060709 | 0.029882 | 0.017294 | 0.055019 | 0.024569 | 0.010139 | 0.0061522 | 0.0015557 | 0.051146 | 0.012544 | 0.020402 | 0.048777 | 0.048723 | -0.0068505 | 0.0076604 | 0.0092077 | 0.015564 | 0.024173 | 0.048381 | 0.0094893 | 0.023188 | 0.012433 | 0.016306 | -0.018463 | -4.4085e-05 | -0.001809 | 0.04452 | 0.040159 | 0.0041733 | 0.032398 | 0.0047962 | -0.025045 | -0.0082782 | -0.016613 | -0.0027289 | 0.017236 | 0.017498 | 0.025995 | 0.021922 | -0.01799 | -0.03508 | -0.011922 | 0.0075224 | 0.0037053 | 0.0052974 | -0.0063057 | 0.013135 | -0.043139 | -0.037641 | 0.0047043 | -0.022569 | -0.01032 | -0.031576 | -0.030682 | -0.015331 | -0.056534 | -0.03699 | -0.030879 | -0.037984 | -0.053253 | -0.071187 | -0.0048526 | -0.04966 | -0.059973 | -0.057418 | -0.042083 | -0.057688 | -0.06962 | -0.055253 | -0.020487 | -0.024734 | -0.066448 | -0.051459 | -0.010021 | -0.089585 | -0.061657 | -0.052672 | -0.031948 | -0.031979 | -0.041311 | -0.035495 | -0.022595 | -0.079596 | -0.05529 | -0.050937 | -0.053847 | -0.031692 | -0.028474 | -0.034252 | -0.031289 | -0.051094 | -0.072431 | -0.031075 | -0.027426 | -0.026606 | -0.0018305 | -0.03019 | -0.039529 | -0.034624 | -0.057662 | 0.0089792 | -0.05571 | -0.003267 | -0.02342 | -0.015079 | -0.031932 | -0.048871 | -0.023769 | 0.014771 | -0.040916 | -0.029156 | 0.013476 | -0.013894 | -0.024696 | -0.015081 | -0.0087763 | 0.0075183 | -0.012709 | -0.01853 | 0.0018465 | -0.0035766 | -0.0074671 | 0.0019609 | 0.027109 | 0.0059386 | 0.016391 | 0.0030414 | 0.02631 | -0.0056955 | -0.0088635 | -0.037677 | 0.018861 | 0.0010769 | 0.03299 | 0.028642
MildDayCC | 0.019636 | 0.027067 | -0.0069584 | 0.082036 | 0.016355 | 0.025739 | 0.026217 | 0.030704 | 0.037534 | 0.029504 | 0.017665 | 0.052011 | -0.021998 | -0.012533 | 0.033349 | 0.036442 | 0.02344 | 0.042934 | 0.010417 | 0.081223 | -0.014479 | -0.017423 | 0.054142 | 0.022445 | 0.060869 | 0.027161 | 0.01617 | 0.053703 | -0.019644 | -0.010655 | 0.037204 | 0.030685 | 0.04176 | 0.048015 | 0.0088006 | 0.042108 | 0.027196 | -0.0072058 | 0.040557 | 0.0087014 | 0.051406 | 0.049169 | 0.015873 | 0.00096243 | -0.026142 | -0.01272 | 0.012453 | 0.02146 | 0.11976 | 0.041034 | 0.012697 | -0.021118 | 0.064268 | -0.060429 | -0.0038875 | 0.010071 | 0.094702 | 0.052779 | 0.02026 | 0.063877 | 0.086567 | -0.041497 | 0.048688 | -0.028126 | 0.020018 | 0.061436 | -0.016259 | -0.0088118 | 0.060844 | 0.013601 | 0.061553 | -0.01357 | -0.052333 | 0.04549 | 0.04399 | 0.057958 | 0.10169 | 0.0169 | 0.085804 | -0.042943 | -0.046917 | 0.029309 | -0.032213 | 0.049652 | 0.071143 | 0.044328 | 0.084822 | 0.0081318 | -0.054826 | 0.012513 | -0.014857 | -0.035106 | 0.0048129 | 0.049649 | 0.072162 | 0.034077 | -0.079436 | -0.01391 | -0.054489 | -0.022496 | 0.026932 | 0.015433 | 0.0049288 | 0.0084802 | -0.1254 | -0.017901 | 0.022505 | -0.0078711 | 0.0049613 | -0.01197 | -0.073511 | 0.01926 | -0.13978 | -0.027304 | -0.0073353 | -0.01349 | -0.087254 | -0.010781 | -0.044562 | 0.013272 | -0.08515 | -0.051872 | -0.00090378 | -0.021554 | -0.089619 | -0.0029489 | -0.028299 | 0.012105 | -0.039582 | -0.042837 | 0.020203 | -0.055771 | -0.060419 | 0.0034258 | -0.010712 | -0.011222 | -0.065168 | -0.065715 | 0.012672 | -0.085388 | -0.091039 | 0.0028274 | -0.0525 | 0.025428 | -0.11206 | -0.026314 | -0.015907 | -0.040462 | -0.074171 | 0.021427 | -0.078171 | -0.029073 | 0.04974 | -0.055193 | -0.063167 | -0.041014 | -0.023787 | 0.0040011 | -0.055956 | -0.049812 | 0.099883 | -0.045435 | -0.033119 | -0.044541 | -0.01496 | 0.0018876 | -0.10388 | -0.063496 | 0.028919 | -0.052896 | -0.011323 | -0.027729 | 0.0023431 | -0.019627 | -0.041644 | -0.04919 | 0.061014 | -0.027213 | 0.022501 | -0.033603 | 0.033117 | 0.016562 | -0.011707 | -0.016439 | 0.091963 | -0.03982 | 0.032778 | -0.024574 | 0.023285 | -0.0079911 | -0.057053 | 0.022608
Cold | 1.4767 | -2.4542 | -10.0743 | -13.7914 | -7.3792 | -3.4538 | -1.6427 | -0.7625 | -0.85547 | -5.684 | -11.3222 | -11.2396 | -8.098 | -4.431 | -7.7724 | -4.0791 | -5.2538 | -3.8678 | -11.9625 | -11.6319 | -4.5014 | -5.0101 | -4.6972 | -4.7486 | 1.1412 | -4.6313 | -11.2212 | -8.9008 | -0.77206 | -4.7386 | -6.6868 | -4.7375 | 2.1354 | -2.4097 | -7.7567 | -5.8833 | 3.2447 | -5.4446 | -2.5483 | -0.82424 | 3.3383 | -2.4879 | -9.495 | -3.2455 | 0.48974 | -3.2507 | -4.8844 | 1.5147 | 1.2138 | -1.006 | -2.6868 | 1.6996 | -1.4952 | -3.3078 | -0.72579 | -6.8254 | -5.4216 | -1.0813 | -1.6264 | -0.87087 | 6.1972 | -13.3323 | -9.4338 | -13.9498 | -7.8489 | 2.1105 | -0.63639 | 1.0612 | -3.4919 | -6.7686 | -7.5125 | -18.4934 | -0.74368 | -1.542 | 7.2227 | -1.2425 | -9.2895 | -5.7323 | -3.9916 | -7.717 | -4.3253 | -0.56191 | 1.9111 | -3.8242 | -5.302 | 0.90194 | -8.3672 | -0.47084 | -16.8322 | -1.3693 | 1.1167 | -4.0641 | -6.7988 | 6.8906 | 8.8944 | -0.25546 | -10.3854 | -2.2795 | -1.2099 | -3.3724 | -1.4891 | 2.516 | -0.0679 | 1.8733 | -2.3662 | -0.39036 | -3.6761 | 1.0314 | 2.2183 | 5.0472 | 8.7819 | 3.2429 | 1.2253 | 0.97894 | 1.0753 | 0.55941 | 3.4157 | 7.703 | 10.0925 | -2.0955 | 3.329 | -0.12253 | 7.637 | 2.9234 | 2.1097 | 4.2705 | 14.4066 | 2.6875 | 8.9468 | 6.8855 | 12.7198 | 6.4156 | 8.2421 | 2.9354 | 13.1905 | 2.7451 | 12.5281 | 12.5201 | 12.9831 | 6.5907 | 10.6088 | 11.7096 | 13.03 | 0.9393 | 1.7433 | 9.0486 | 6.2382 | 12.6399 | 5.4227 | 6.7247 | 8.339 | 0.68173 | -1.0999 | 4.4421 | 9.6426 | 8.6326 | 3.6088 | 3.4196 | 5.0191 | 13.1898 | 0.24926 | -0.87212 | 6.1156 | 8.7474 | 2.3421 | 5.1065 | 4.1636 | 17.0183 | 1.0719 | -2.4783 | 0.78172 | 10.9524 | -0.48355 | -0.89099 | -9.048 | 9.6097 | 8.0247 | -3.4191 | 1.6103 | 7.3637 | -0.94461 | -1.7928 | -6.8985 | 1.7384 | 8.7088 | 0.67149 | 2.6136 | -0.55075 | 2.1455 | 0.92848 | -11.6407 | 9.7187
ColdMornDB | 0.029569 | 0.014787 | -0.025698 | 0.046691 | 0.029836 | 0.0076004 | -0.03357 | -0.019822 | 0.013072 | 0.0090669 | -0.012143 | 0.032929 | 0.024767 | 0.024093 | -0.026208 | -0.0085977 | -0.0095098 | -0.0039024 | -0.013879 | 0.039592 | 0.010387 | 0.018547 | -0.052057 | -0.0099876 | -0.017531 | -0.019849 | -0.013519 | 0.036379 | -0.0084366 | -0.0048812 | -0.059242 | -0.034836 | -0.02987 | -0.035958 | -0.049801 | 0.011868 | -0.040328 | -0.022483 | -0.10221 | -0.046461 | -0.074302 | -0.05429 | -0.054411 | -0.01117 | -0.041743 | -0.028435 | -0.091976 | -0.070403 | -0.070083 | -0.090638 | -0.07907 | -0.025092 | -0.046561 | -0.045149 | -0.10954 | -0.022316 | -0.072208 | -0.084156 | -0.09952 | -0.03445 | -0.054923 | -0.0028513 | -0.089517 | -0.030479 | 0.019323 | -0.06163 | -0.066879 | 0.014494 | -0.015901 | 0.0059779 | -0.050687 | 0.044151 | -0.021394 | -0.020455 | -0.070942 | 0.019161 | 0.027227 | 0.03852 | -0.0050843 | -0.0045127 | 0.023196 | 0.016459 | -0.03267 | 0.024258 | 0.052674 | 0.021133 | -0.00073481 | 0.016403 | 0.044528 | 0.036015 | -0.0059726 | -0.00068992 | 0.03875 | 0.014471 | -0.014462 | 0.023734 | 0.038563 | 0.039443 | -0.0079937 | 0.017038 | 0.019321 | -0.001337 | 0.060443 | -0.025498 | -0.012274 | 0.030344 | 0.0072538 | 0.022769 | -0.0081577 | -0.0085351 | 0.0388 | -0.033919 | -0.040852 | -0.0061115 | 0.0019848 | -0.0080467 | -0.018497 | -0.014784 | -0.0039398 | -0.010451 | -0.049293 | 0.0067538 | -0.010953 | -0.023898 | -0.013787 | -0.018099 | -0.021962 | -0.033784 | -0.046764 | -0.024964 | -0.016688 | -0.027079 | -0.036441 | -0.023422 | -0.010297 | -0.0025024 | -0.041451 | -0.02616 | -0.0089458 | -0.033676 | -0.046225 | -0.055115 | 0.011594 | -0.011815 | -0.016473 | 0.0068368 | 0.032586 | -0.041119 | -0.008245 | -0.036407 | -0.0095074 | 0.050718 | 0.044289 | 0.014954 | 0.034891 | -0.02788 | -0.0053383 | -0.0273 | 0.049417 | 0.016452 | 0.072116 | 0.035039 | 0.074591 | -0.026742 | 0.0021812 | -0.0099587 | 0.031969 | -0.004862 | 0.069332 | 0.065206 | 0.1249 | -0.032764 | 0.029514 | 0.048499 | 0.12135 | 0.039384 | 0.067639 | 0.07104 | 0.15151 | -0.0049246 | 0.054981 | 0.06122 | 0.15504 | 0.10292 | 0.080378 | 0.082169 | 0.14136 | 0.032354 | 0.054946 | 0.058697 | 0.21239 | 0.076486
ColdAftDB | 0.055389 | 0.026317 | 0.023386 | 0.01795 | 0.0061084 | 0.0002501 | -0.021667 | -0.064002 | 0.052496 | 0.021878 | 0.04972 | 0.021968 | 0.025293 | -0.017912 | 0.013679 | 0.0096751 | 0.046246 | 0.026236 | 0.056184 | 0.013506 | 0.006353 | 0.00032453 | -0.011882 | 0.046336 | 0.057809 | 0.017353 | 0.051595 | 0.024423 | 0.021812 | 0.0047751 | 0.0074937 | 0.036562 | 0.033119 | 0.0044194 | 0.033916 | -0.00032204 | 0.015202 | 0.022643 | 0.0095962 | 0.0023006 | 0.01358 | 0.015817 | 0.024124 | -0.037027 | 0.018383 | 0.021222 | 0.0067029 | 0.010776 | 0.026393 | 0.0019619 | 0.0032702 | -0.049582 | 0.0094797 | 0.041081 | 0.016647 | 0.012228 | 0.0040904 | 0.0068952 | 0.012512 | -0.061043 | -0.001908 | 0.043337 | 0.04983 | 0.03556 | 0.056262 | -0.0063843 | 0.020643 | -0.010436 | 0.035936 | 0.047746 | 0.0035844 | 0.05896 | -0.007411 | 0.016274 | 3.3793e-05 | -0.023858 | 0.065169 | 0.031236 | 0.050672 | -0.019862 | -0.01738 | 0.0026331 | -0.014033 | -0.011351 | 0.010478 | 0.00035834 | 0.091409 | -0.049216 | 0.0060182 | -0.022533 | -0.0077438 | 0.013874 | -0.030863 | -0.045693 | -0.0073786 | 0.0093161 | -0.010459 | -0.019422 | -0.024955 | 0.0055839 | -0.041526 | -0.039383 | -0.037149 | -0.031448 | -0.081641 | -0.036882 | -0.034818 | 0.0022119 | -0.031031 | -0.025663 | -0.049975 | -0.043638 | -0.09588 | -0.042111 | -0.028194 | 0.0037774 | -0.041077 | -0.050081 | -0.10684 | 0.036737 | -0.07766 | -0.037342 | -0.034714 | -0.031706 | -0.044828 | -0.032427 | -0.10288 | 0.031601 | -0.063205 | -0.044048 | -0.04187 | -0.02029 | -0.051863 | -0.025376 | -0.098767 | 0.047982 | -0.042138 | -0.043177 | -0.0112 | -0.0080521 | -0.043755 | -0.056922 | -0.035766 | 0.020619 | -0.062978 | -0.028112 | -0.022826 | 0.010768 | 0.0030117 | -0.043075 | -0.052763 | 0.063936 | 0.0035251 | 0.0048063 | -0.0387 | 0.0018289 | -0.0028693 | 0.0252 | 0.023596 | -0.056595 | 0.026757 | 0.00887 | -0.0076793 | 0.0019577 | 0.0019028 | 0.0052237 | -0.0063745 | -0.098618 | 0.023026 | 0.037056 | -0.015008 | 0.0098616 | 0.020069 | 0.031806 | 0.068011 | -0.053265 | 0.030893 | 0.033584 | 0.0066826 | 0.053208 | 0.020051 | 0.030368 | 0.072995 | -0.030524 | 0.023147 | 0.055909 | -0.00032523 | 0.07275 | 0.030472 | 0.030962 | 0.11722 | 0.024581
ColdEveDB | 0.050539 | 0.067796 | 0.072481 | 0.085283 | 0.060916 | 0.092982 | 0.076816 | 0.077443 | 0.069476 | 0.078384 | 0.069519 | 0.075932 | 0.062529 | 0.10606 | 0.082853 | 0.052403 | 0.067065 | 0.069131 | 0.068228 | 0.0925 | 0.069911 | 0.10885 | 0.10437 | 0.016665 | 0.055585 | 0.067567 | 0.077931 | 0.078303 | 0.049045 | 0.11178 | 0.09261 | 0.032435 | 0.067576 | 0.073426 | 0.076923 | 0.085852 | 0.049454 | 0.096558 | 0.072439 | 0.028752 | 0.056854 | 0.04966 | 0.090955 | 0.097502 | 0.054756 | 0.082728 | 0.074893 | 0.020202 | 0.040027 | 0.041326 | 0.059334 | 0.074278 | 0.082894 | 0.07903 | 0.0537 | 0.084196 | 0.026086 | 0.047289 | 0.010691 | 0.083691 | 0.075 | 0.095996 | 0.088862 | 0.1084 | 0.044178 | 0.039708 | 0.011556 | 0.055147 | 0.041775 | 0.046416 | 0.085925 | 0.10053 | 0.031294 | 0.045749 | -0.00079593 | 0.094872 | 0.014026 | 0.063692 | 0.039089 | 0.073419 | 0.043573 | 0.055461 | 0.018956 | 0.049622 | 0.060929 | 0.030518 | 0.02523 | 0.081945 | 0.036566 | 0.067933 | 0.014157 | -0.014194 | 0.061201 | 0.036054 | -0.013183 | 0.039682 | 0.023307 | 0.043147 | -0.0087807 | 0.0034837 | 0.030453 | 0.0016772 | 0.041617 | -0.015066 | 0.02107 | 0.013305 | -0.006283 | 0.010655 | -0.012477 | -0.035879 | 0.010732 | 0.01936 | -0.024463 | -0.025208 | -0.028604 | -0.022693 | -0.019047 | -0.03297 | -0.01066 | -0.056405 | -0.040654 | -0.026225 | -0.054825 | -0.020917 | -0.02794 | -0.065055 | -0.054689 | -0.059911 | -0.064731 | -0.066319 | -0.066949 | -0.054085 | -0.055439 | -0.081215 | -0.0482 | -0.078826 | -0.093743 | -0.087345 | -0.090034 | -0.076563 | -0.079073 | -0.10078 | -0.085571 | -0.062337 | -0.074167 | -0.074992 | -0.062663 | -0.11419 | -0.090831 | -0.10114 | -0.1143 | -0.11283 | -0.057791 | -0.10522 | -0.070193 | -0.10076 | -0.080121 | -0.14377 | -0.15302 | -0.049134 | -0.075977 | -0.092335 | -0.08007 | -0.099565 | -0.10436 | -0.11755 | -0.12572 | -0.057695 | -0.059985 | -0.095914 | -0.030328 | -0.13338 | -0.089164 | -0.098593 | -0.074258 | -0.084746 | -0.077981 | -0.084784 | -0.031943 | -0.13105 | -0.069154 | -0.067569 | -0.090391 | -0.029789 | -0.063703 | -0.10154 | -0.039262 | -0.11973 | -0.085281 | -0.10783 | -0.079143 | -0.12869
WkEndColdMornDB | -0.0043546 | 0.00066209 | 0.011757 | -0.010628 | 0.0037558 | 0.017045 | -0.016131 | 0.018556 | 0.0020712 | -0.0014086 | 0.011291 | -0.0071963 | 0.0043691 | 0.0039649 | -0.022532 | 0.0015189 | 0.0032324 | -0.0003249 | 0.0045024 | -0.0064483 | 0.0021589 | 0.004691 | -0.0060675 | 0.0078483 | 0.0028535 | -0.0040695 | 0.00046494 | -0.0065757 | 0.0041478 | 0.0056329 | -0.001937 | 0.013886 | -0.0014219 | 0.0032399 | 0.020903 | -0.0050425 | 0.013567 | 0.013088 | 0.01505 | 0.017111 | 0.015328 | 0.0032631 | 0.013142 | -0.0051105 | 0.0074649 | 0.0069188 | 0.0097349 | 0.022042 | 0.0052916 | 0.0025115 | -0.0035928 | -0.0066211 | 0.017628 | 0.022813 | 0.038754 | 0.033523 | 0.00010523 | 6.9702e-05 | -0.0042121 | -0.0029345 | 0.0068652 | 0.020823 | 0.042898 | 0.026512 | -0.0045677 | -0.00074359 | -0.016531 | -0.021764 | -0.0077351 | 0.0053356 | 0.038427 | -0.0030865 | 0.0090233 | 0.0034966 | 0.0066578 | -0.0075589 | -0.0083143 | 0.0092294 | -0.007325 | 0.019598 | -0.00212 | 0.0039918 | 0.014941 | 0.0034702 | -0.00092686 | 0.0057309 | 0.037277 | 0.012075 | -0.0023579 | 0.0032346 | 0.0047908 | 0.015323 | -0.0027847 | 0.0044639 | 0.01776 | -0.0001472 | -0.00053482 | 0.013133 | 0.0073323 | 0.018199 | 0.00026642 | 0.0033964 | -0.0067141 | -0.022078 | 0.0034084 | 0.0034868 | -0.0028383 | 0.017803 | 0.00075529 | -0.0024012 | -0.0062774 | -0.00086854 | 0.01058 | 0.0074649 | 0.0049723 | 0.012047 | 0.0030439 | -0.017079 | -0.0038767 | -0.011999 | 4.0414e-05 | 0.0031511 | -0.0064696 | 0.00025983 | 0.00035527 | -0.014977 | 0.00050092 | -0.0034982 | 0.014925 | 0.0054989 | 0.0066053 | -0.0052568 | 0.00092283 | -0.016598 | 0.0025014 | -0.010321 | 0.010926 | -0.0086259 | -0.0087426 | -0.0063313 | -0.0072494 | -0.015406 | -0.018787 | 0.0021672 | -0.014981 | -0.0024927 | -0.010078 | -0.0017891 | -0.012833 | -0.022583 | -0.016596 | -0.013572 | -0.017907 | -0.004936 | -0.0092651 | 0.0022862 | -0.0040738 | -0.0058855 | -0.021247 | -0.0058265 | -0.02549 | -0.0032219 | -0.01639 | 0.010813 | -0.012343 | -8.7072e-05 | -0.026388 | -0.0034157 | -0.009302 | -0.0066703 | -0.0041191 | 0.0039923 | -0.0012142 | -0.011991 | 0.00015462 | -0.011911 | -0.0013141 | -0.0083228 | -0.016081 | 0.010808 | -0.0054163 | -0.0023446 | -0.023654 | -0.036542 | 0.0065662 | -0.012388 | -0.009041 | -0.0017462 | -0.0024102 | -0.01378 | -0.025526 | -0.051571
WkEndColdAftDB | 0.0015126 | 0.014677 | 0.014718 | -0.02251 | -0.0084583 | 0.013425 | 0.022161 | 0.072985 | -0.00051488 | 0.016364 | -0.00017326 | -0.037202 | -0.025255 | 0.015928 | 0.018182 | 0.0074316 | -0.014417 | 0.0054278 | 0.00043562 | -0.0088704 | -0.022331 | 0.017108 | 0.045412 | -0.0092836 | -0.011345 | 0.014952 | -0.0056346 | -0.020558 | -0.024325 | 0.012823 | 0.050636 | 0.014378 | 0.010253 | 0.021312 | 0.0035315 | 0.0086806 | -0.015768 | 0.02855 | 0.072382 | 0.019089 | 0.0043765 | -0.00057268 | 0.013156 | 0.02983 | -0.013419 | 0.018902 | 0.076491 | -0.024678 | -0.01173 | -0.0092935 | -0.015561 | 0.04312 | 0.005496 | 0.010111 | 0.060046 | 0.0055816 | 0.022879 | 0.019918 | -0.0052316 | 0.022898 | 0.0088804 | 0.019855 | 0.05023 | -0.01401 | 0.032824 | 0.018325 | -0.022722 | 0.030793 | 0.0089914 | 0.0030759 | 0.041657 | -0.028707 | 0.036952 | -0.0081622 | -0.0049387 | 0.094653 | -0.015928 | 0.012313 | 0.00033871 | 0.0014074 | -0.0016753 | -0.0059808 | 0.016397 | 0.057676 | 0.007774 | -0.0097031 | 0.033372 | 0.018215 | 0.012824 | -0.0013213 | -0.0024537 | 0.00067103 | 0.025872 | -0.022486 | -0.079886 | 0.017149 | 0.015574 | -0.022634 | -0.0040054 | 0.042359 | 0.02234 | -0.0082577 | -0.013397 | 0.033956 | 0.025505 | -0.043355 | -0.032797 | 0.025988 | -0.0093196 | -0.017281 | -0.068723 | 0.073919 | 0.019822 | -0.03031 | -0.017689 | -0.018177 | 0.0094084 | -0.013438 | 0.012563 | 0.0047768 | 0.0081362 | -0.030023 | -0.024866 | -0.023195 | 0.014841 | -0.033127 | -0.034365 | 0.025058 | -0.01653 | -0.0022254 | -0.016186 | -0.003811 | -0.0027682 | 0.00086747 | -0.025084 | -0.014116 | -0.024242 | -0.037393 | -0.0084871 | -0.031031 | -0.022981 | 0.0023605 | -0.03833 | -0.010319 | 0.0020631 | 0.010534 | 0.035556 | -0.046189 | -0.026033 | 0.0015627 | -0.007261 | -0.063864 | -0.021491 | 0.0053929 | 0.019343 | 0.0016575 | 0.0060892 | -0.011695 | -0.079138 | 0.014714 | -0.062658 | 0.002092 | -0.019709 | -0.025111 | -0.0019008 | -0.0083906 | -0.024362 | -0.012635 | -0.028578 | 0.025703 | 0.014714 | -0.039054 | 0.023371 | -0.010408 | -0.038331 | -0.041052 | -0.015583 | 0.027384 | 0.035737 | -0.042165 | 0.040131 | -0.0050033 | -0.022813 | -0.045228 | 0.016043 | 0.0091897 | 0.026866 | -0.040451 | 0.015293 | -0.017093 | -0.051781 | -0.044768
WkEndColdEveDB | 0.00092198 | -0.016456 | -0.028119 | 0.02642 | 0.0079522 | -0.025146 | -0.012751 | -0.094924 | -0.0039698 | -0.016112 | -0.0098831 | 0.040647 | 0.025205 | -0.018012 | -0.0033008 | -0.010473 | 0.010527 | -0.0057777 | -0.0047866 | 0.011788 | 0.022376 | -0.020909 | -0.046352 | 0.0026278 | 0.0063148 | -0.012124 | 0.0043186 | 0.024898 | 0.022574 | -0.016738 | -0.055117 | -0.024763 | -0.01242 | -0.024833 | -0.021669 | -0.0067778 | 0.0079593 | -0.039949 | -0.091544 | -0.03213 | -0.021128 | 0.00058522 | -0.025937 | -0.032127 | 0.0060175 | -0.024962 | -0.090294 | 0.0099277 | 0.0082368 | 0.011753 | 0.021157 | -0.03855 | -0.017672 | -0.026973 | -0.097132 | -0.024707 | -0.022125 | -0.012208 | 0.014872 | -0.015631 | -0.014273 | -0.030307 | -0.085109 | -0.0014207 | -0.029307 | -0.015228 | 0.039442 | -0.015229 | -0.0020301 | 0.0024682 | -0.072021 | 0.034403 | -0.04352 | 0.0051608 | 0.0004264 | -0.090276 | 0.026324 | -0.017528 | 0.0042339 | -0.017193 | 0.0050064 | 0.0041344 | -0.029388 | -0.060523 | -0.0087602 | 0.002592 | -0.065163 | -0.034316 | -0.0086707 | -0.0011985 | -0.0044103 | -0.0074817 | -0.02979 | 0.01462 | 0.073846 | -0.022302 | -0.018628 | 0.011593 | -0.003703 | -0.055555 | -0.026381 | 0.0020216 | 0.018142 | -0.023242 | -0.031205 | 0.04487 | 0.032664 | -0.039165 | 0.0079766 | 0.017009 | 0.078715 | -0.082043 | -0.024741 | 0.026879 | 0.014014 | 0.011262 | -0.012504 | 0.022072 | -0.011153 | -0.00059632 | -0.0069383 | 0.028223 | 0.03123 | 0.022062 | -0.013822 | 0.043313 | 0.035593 | -0.027435 | 0.012138 | -0.0012016 | 0.015334 | 0.0082211 | 0.0057275 | 0.0082007 | 0.02605 | 0.024895 | 0.021319 | 0.044249 | 0.013683 | 0.037493 | 0.031007 | 0.0095782 | 0.058417 | 0.0089502 | 0.013705 | -0.012647 | -0.027894 | 0.048908 | 0.035596 | 0.01498 | 0.026876 | 0.080267 | 0.032218 | -0.0035597 | -0.013337 | -0.0033165 | -0.0046789 | 0.013345 | 0.10298 | -0.009342 | 0.086878 | -0.0023104 | 0.035867 | 0.020363 | 0.0091618 | 0.0082031 | 0.047353 | 0.02082 | 0.035787 | -0.024559 | -0.010171 | 0.038365 | -0.026612 | 0.025262 | 0.039543 | 0.057131 | 0.012911 | -0.025458 | -0.0234 | 0.035028 | -0.037558 | 0.0081074 | 0.043893 | 0.07969 | -0.023311 | -0.0037737 | -0.02031 | 0.039178 | -0.013794 | 0.028753 | 0.074292 | 0.086174
ColdBuildUp | -0.031516 | -0.038924 | -0.039404 | -0.043001 | -0.046509 | -0.034264 | -0.05158 | -0.04219 | -0.027112 | -0.039104 | -0.041107 | -0.04501 | -0.046661 | -0.042043 | -0.043422 | -0.036573 | -0.0292 | -0.038416 | -0.039599 | -0.045891 | -0.04602 | -0.038096 | -0.033726 | -0.039682 | -0.024139 | -0.03809 | -0.035191 | -0.04388 | -0.04239 | -0.027339 | -0.03781 | -0.041998 | -0.020602 | -0.029276 | -0.031859 | -0.040283 | -0.038805 | -0.01949 | -0.041781 | -0.043983 | -0.020587 | -0.029329 | -0.030948 | -0.035408 | -0.032944 | -0.011606 | -0.043054 | -0.047307 | -0.0075761 | -0.015492 | -0.021585 | -0.025581 | -0.015969 | -0.0011299 | -0.02164 | -0.019187 | -0.0054354 | -0.0036788 | -0.02018 | -0.02292 | -0.0095549 | 0.018506 | -0.0028495 | -0.014243 | -0.006812 | 0.0021422 | 0.00029801 | -0.0089939 | 0.0041755 | 0.0076608 | -0.0059737 | 0.0061559 | 0.0041835 | 0.0083432 | -0.0017203 | -2.3553e-05 | 0.011528 | 0.010349 | 0.0052518 | -0.0020382 | 0.005524 | 0.009031 | 0.0081763 | 0.0017738 | 0.012244 | 0.0075355 | 0.025671 | 0.0068285 | 0.010482 | 0.01485 | 0.013442 | 0.0095046 | 0.011432 | 0.0010616 | 0.022241 | 0.022721 | 0.011702 | 0.014275 | 0.012648 | 0.012691 | 0.0094495 | 0.012569 | 0.025245 | 0.021388 | 0.009294 | 0.0098604 | 0.019181 | 0.021032 | 0.015516 | 0.0076836 | 0.016609 | 0.022331 | 0.0045118 | 0.0094248 | 0.017174 | 0.018435 | 0.01495 | 0.008725 | 0.018063 | 0.023541 | 0.0087868 | 0.0097526 | 0.0099648 | 0.018872 | 0.013866 | -0.001915 | 0.010431 | 0.029702 | 0.0082826 | 0.008309 | 0.012442 | 0.015919 | 0.013561 | 0.009273 | 0.010666 | 0.021757 | 0.01254 | 0.012601 | 0.025078 | 0.036206 | 0.019726 | 0.0060083 | 0.0096963 | 0.01895 | 0.0097497 | 0.02718 | 0.032438 | 0.036003 | 0.024789 | 0.010252 | 0.027853 | 0.0237 | 0.017513 | 0.021503 | 0.023789 | 0.027017 | 0.032311 | 0.017294 | 0.013497 | 0.023684 | 0.025336 | 0.023544 | 0.028518 | 0.032845 | 0.024062 | 0.017223 | 0.025503 | 0.015431 | 0.022374 | 0.021639 | 0.018993 | 0.033194 | 0.02998 | 0.01365 | 0.040188 | 0.015404 | 0.012287 | 0.021119 | 0.020534 | 0.026585 | 0.024561 | 0.015851 | 0.021363 | 0.021138 | 0.010413 | 0.018735 | 0.018918 | 0.020912 | 0.016701 | 0.012243 | 0.0095591 | 0.014471
ColdDayWS | -0.0081381 | -0.032405 | -0.016352 | 0.0029625 | 0.0055994 | -0.029404 | -0.0096066 | -0.056179 | 0.0013222 | -0.031535 | -0.018044 | 0.0076418 | 0.019569 | -0.051893 | -0.024828 | -0.045386 | 0.004914 | -0.023148 | -0.00947 | 0.009354 | 0.01579 | -0.060553 | -0.031655 | -0.030927 | -0.0018451 | -0.025153 | 0.0028129 | 0.0047998 | 0.011166 | -0.030354 | -0.032175 | -0.0026243 | -0.0050524 | -0.02986 | 0.0004325 | 0.01032 | 0.010411 | -0.044019 | -0.032436 | -0.032554 | -0.009356 | -0.031222 | -0.0011609 | -0.0078207 | -0.0041024 | -0.034415 | -0.027018 | -0.0073946 | -0.029525 | -0.033246 | -0.012795 | -0.042845 | -0.0071636 | -0.040895 | -0.034128 | -0.019333 | -0.029427 | -0.029244 | -0.025034 | -0.042164 | -0.017557 | -0.038381 | -0.039293 | 0.022549 | -0.033648 | -0.016772 | -0.022212 | -0.05501 | -0.012612 | 0.001114 | -0.035217 | 0.0092512 | -0.021026 | -0.0059037 | -0.012573 | -0.0058164 | -0.013964 | 0.0010237 | -0.014948 | 0.05116 | 0.01058 | 0.0098512 | -0.0045985 | -0.0078346 | 0.002822 | 0.012179 | 0.028135 | 0.0016419 | 0.021409 | 0.012299 | 0.013671 | -0.0072714 | 0.0077074 | 0.012867 | -0.012502 | 0.02392 | 0.020484 | 0.017051 | 0.014923 | -0.010441 | 0.010162 | 0.0041375 | 0.00088343 | -0.00052567 | 0.018857 | 0.015044 | 0.021658 | 0.0028029 | 0.011291 | 0.014779 | 0.020908 | -0.0070858 | 0.0054082 | 0.01894 | 0.023737 | 0.0082321 | -0.00014143 | 0.00981 | 0.020646 | 0.0087588 | 0.0030348 | 0.026575 | 0.031597 | 0.0080471 | -0.0011677 | 0.011662 | 0.01614 | 0.002541 | 0.010326 | 0.022377 | 0.01728 | 0.0025481 | 0.0057575 | 0.016283 | 0.018468 | 0.033369 | 0.008706 | 0.021272 | 0.025741 | 0.016407 | -0.0060673 | 0.0088971 | 0.019511 | 0.017964 | 0.015856 | 0.019667 | 0.029718 | 0.0317 | -0.0009525 | 0.041579 | 0.036925 | 0.0012497 | 0.014961 | 0.020654 | 0.0040224 | 0.024199 | 0.012674 | 0.036125 | 0.063394 | 0.015875 | -0.0043077 | 0.016822 | -0.01637 | 0.014043 | -0.0050486 | 0.032991 | 0.031638 | 0.0025233 | -0.0041208 | 0.014197 | -0.015122 | 0.0028849 | -0.0091569 | 0.042742 | -0.0035547 | -0.014252 | 0.014044 | 0.024629 | -0.007789 | 0.011936 | -0.01565 | 0.045829 | 0.030916 | 0.007265 | -0.0034558 | 0.019109 | -0.024072 | 0.021326 | -0.019367 | 0.037895 | 0.0097968 | 0.018194
ColdDayCC | 0.016934 | 0.010609 | 0.044352 | 0.0095458 | -0.025133 | 0.016875 | 0.013752 | -0.02175 | 0.027445 | 0.010049 | 0.046333 | 0.0012558 | -0.0063276 | -0.012066 | 0.04539 | 0.02003 | 0.033156 | -8.252e-05 | 0.036609 | -0.0027044 | -0.022588 | 0.0023022 | 0.054707 | 0.025093 | 0.031204 | -0.0050616 | 0.034506 | -0.029715 | -0.012035 | 0.022497 | 0.053006 | 0.03714 | 0.0078626 | -0.020009 | 0.013009 | -0.023954 | -0.013764 | 0.022824 | 0.053906 | -0.022945 | -0.018908 | -0.035605 | -0.0098982 | -0.077373 | -0.025534 | -0.0057775 | 0.01424 | -0.042163 | -0.070493 | -0.071964 | -0.086285 | -0.10696 | -0.031687 | 0.0018769 | -0.0060381 | -0.11701 | -0.076066 | -0.045424 | -0.061584 | -0.12492 | -0.048407 | -0.02472 | 0.029974 | -0.088736 | -0.023391 | -0.03904 | -0.013843 | -0.099684 | 0.0011377 | -0.01725 | -0.025753 | -0.069851 | -0.0061235 | 0.0042361 | 0.032769 | 0.012496 | 0.033676 | 0.019673 | 0.038681 | -0.080428 | -0.0017165 | 0.02877 | 0.034188 | 0.012286 | 0.012542 | 0.020334 | 0.090533 | -0.050055 | 0.053071 | 0.053736 | 0.061099 | 0.054171 | 0.03034 | 0.015281 | -0.0096547 | 0.029282 | 0.063733 | 0.065236 | 0.067733 | 0.070899 | 0.045009 | 0.028164 | 0.00081339 | 0.07678 | 0.039342 | 0.048057 | 0.07782 | 0.093983 | 0.068211 | 0.035723 | 0.0025949 | 0.10084 | 0.040462 | 0.067758 | 0.090606 | 0.097365 | 0.065418 | 0.027336 | -0.022029 | 0.1441 | 0.090589 | 0.068762 | 0.089428 | 0.099962 | 0.059701 | 0.022737 | 0.0062728 | 0.17242 | 0.083653 | 0.077338 | 0.097372 | 0.10142 | 0.056354 | 0.052708 | 0.0074526 | 0.14627 | 0.048742 | 0.05317 | 0.097739 | 0.12204 | 0.053032 | 0.040635 | 0.044679 | 0.13518 | -0.0048871 | 0.0056672 | 0.0079906 | 0.068069 | 0.04897 | 0.040979 | 0.016439 | 0.060825 | 0.006245 | -0.0059463 | -0.057858 | 0.0070022 | 0.011933 | 0.024024 | -0.033077 | -0.02779 | -0.062806 | -0.040501 | -0.10041 | -0.016415 | -0.043034 | -0.033886 | -0.032894 | -0.095819 | -0.069335 | -0.059216 | -0.16061 | -0.084142 | -0.068322 | -0.06685 | -0.050836 | -0.10923 | -0.10119 | -0.074461 | -0.16275 | -0.09043 | -0.081399 | -0.10239 | -0.14181 | -0.123 | -0.10752 | -0.096078 | -0.17831 | -0.094195 | -0.10809 | -0.13103 | -0.15035 | -0.099183
FracDark7 | -0.10019 | 0.025018 | -0.061525 | -0.21654 | 0.034098 | 0.25662 | 0.49243 | 0.083282 | 0.1612 | 0.032747 | -0.083859 | -0.14181 | 0.1316 | -0.02677 | 0.23879 | 0.14228 | 0.15891 | 0.19989 | -0.082649 | -0.048881 | 0.15795 | -0.0083572 | 0.27443 | 0.091642 | 0.29278 | 0.2256 | -0.014131 | -0.0059466 | -0.028363 | 0.33025 | 0.18221 | 0.2858 | -0.0049469 | 0.12082 | -0.027851 | 0.032898 | 0.24103 | 0.39768 | 0.23734 | 0.26601 | -0.059921 | 0.10093 | -0.083057 | 0.51124 | 0.16533 | 0.23482 | 0.31925 | 0.17535 | -0.2836 | -0.16062 | -0.37151 | -0.28764 | 0.091802 | 0.18619 | 0.19866 | 0.069703 | 0.26615 | -0.00036475 | -0.18543 | 0.51395 | 0.28742 | 0.073186 | 0.17509 | 0.7323 | 0.17639 | 0.24608 | 0.083031 | 0.86168 | 0.57047 | 0.15198 | -0.10563 | 0.65787 | 0.066416 | 0.31232 | 0.15575 | 0.19684 | 0.76784 | -0.019861 | -0.29728 | 0.28842 | 0.17333 | 0.27499 | 0.34089 | 0.20434 | 0.34781 | 0.28342 | 0.037208 | 0.012335 | 0.10854 | 0.14212 | 0.13347 | -0.34594 | 0.10267 | 0.2871 | 0.23425 | -0.0064988 | 0.10409 | -0.016385 | 0.04908 | -0.4224 | 0.020726 | 0.18126 | -0.12955 | -0.187 | 0.12543 | 0.01019 | 0.080982 | -0.60712 | -0.16117 | 0.15404 | -0.21763 | 0.020663 | -0.12419 | -0.062587 | -0.16643 | -0.28299 | -0.18562 | 0.0026552 | -0.34227 | -0.34207 | -0.069455 | -0.11301 | -0.20953 | -0.2641 | -0.27967 | -0.071474 | -0.53016 | -0.33279 | -0.15424 | -0.13973 | 0.064126 | 0.1413 | -0.32784 | -0.22931 | -0.26569 | -0.55679 | -0.43829 | -0.10155 | -0.024683 | -0.35842 | -0.30271 | -0.31627 | -0.19599 | -0.68766 | -0.26152 | -0.4411 | -0.031046 | 0.13167 | 0.11579 | -0.38194 | -0.35339 | -0.3838 | -0.19941 | -0.31873 | -0.027368 | -0.030398 | -0.07183 | -0.71841 | -0.66398 | -0.12209 | -0.18142 | -0.13128 | 0.13562 | -0.042695 | -0.27304 | -0.53859 | -0.023991 | -0.08318 | 0.10327 | -0.31197 | 0.2291 | -0.1021 | -0.4139 | -0.10125 | 0.13506 | -0.096537 | 0.25393 | -0.016379 | 0.025956 | 0.37732 | -0.4471 | -0.20806 | 0.33051 | -0.088106 | -0.11327 | 0.123 | 0.071073 | 0.18575 | -0.54331 | 0.0811 | 0.27033 | 0.060877
FracDark8 | -0.11603 | 0.028583 | -0.24521 | 0.22612 | 0.23761 | 0.19769 | -0.23709 | 0.2299 | -0.0044621 | -0.045562 | -0.29984 | 0.1448 | 0.14735 | -0.0085449 | -0.1888 | 0.23092 | -0.068541 | -0.16697 | -0.33357 | 0.0698 | 0.21118 | 0.12509 | -0.083068 | 0.15856 | -0.18409 | -0.16056 | -0.23177 | -0.08669 | 0.059394 | 0.08678 | -0.24886 | 0.043539 | -0.41999 | -0.25432 | -0.18551 | -0.085082 | -0.23215 | -0.22643 | -0.29452 | 0.065715 | -0.73509 | -0.29182 | -0.2993 | -0.3367 | -0.13116 | -0.070949 | -0.33436 | 0.092038 | -0.79003 | -0.51532 | 0.032441 | -0.23219 | -0.30217 | -0.44118 | -0.53568 | -0.35129 | -0.74158 | -0.67492 | -0.20313 | -0.048517 | -0.48795 | -0.15569 | -0.13532 | -0.79411 | -0.31849 | -0.16329 | -0.33506 | 0.12334 | -0.3527 | -0.057504 | 0.054003 | -0.75737 | 0.068806 | 0.023272 | -0.024323 | 0.074584 | -0.22732 | 0.013319 | -0.35013 | -0.33893 | 0.25373 | -0.11387 | -0.18215 | 0.046796 | 0.02126 | -0.075232 | -0.47725 | -0.43918 | 0.31086 | 0.26901 | -0.051766 | 0.022199 | 0.03678 | -0.07778 | -0.38802 | -0.34925 | 0.16825 | 0.28393 | -0.06451 | 0.053999 | 0.016504 | -0.189 | 0.054107 | -0.024794 | 0.17237 | 0.15691 | 0.1322 | 0.030198 | 0.083426 | 0.0068462 | 0.49696 | -0.10931 | 0.367 | 0.19351 | 0.44047 | -0.0039293 | 0.0099613 | 0.19911 | 0.5402 | -0.016858 | 0.36438 | 0.29679 | 0.42762 | 0.03925 | 0.081618 | 0.20023 | 0.66784 | -0.033046 | 0.43916 | 0.26638 | 0.49449 | -0.051115 | 0.12337 | 0.14005 | 0.51467 | 0.11645 | 0.51985 | 0.33576 | 0.39477 | -0.042845 | 0.31339 | 0.060238 | 0.74552 | 0.40818 | 0.1856 | 0.21791 | 0.58661 | 0.1206 | 0.15547 | 0.14167 | 0.79378 | 0.33049 | 0.38905 | 0.19343 | 0.13635 | 0.169 | -0.067128 | -0.13867 | 0.63358 | 0.32894 | 0.35263 | 0.14381 | -0.042213 | 0.17516 | 0.1343 | 0.12665 | -0.26938 | 0.41519 | 0.055245 | 0.002028 | 0.023987 | -0.12928 | 0.12148 | 0.068017 | -0.22622 | 0.23069 | -0.052171 | -0.013258 | -0.092458 | -0.11962 | -0.06672 | 0.017754 | -0.70478 | 0.29094 | -0.21647 | -0.011426 | -0.07812 | -0.15988 | 0.11419 | 0.057541 | -0.027161 | 0.27256
FracDark18 | 0.31308 | 0.10706 | 0.55994 | 1.7553 | 0.64397 | 0.60067 | 0.41613 | 0.61427 | 0.22246 | 0.24087 | 0.29716 | 1.5445 | 0.76782 | 0.30525 | 0.36155 | 0.40613 | 0.18899 | 0.085346 | 0.25536 | 0.86246 | 0.42061 | 0.51158 | 0.42836 | 0.34483 | -0.067073 | 0.072834 | 0.31556 | 0.53037 | 0.39527 | 0.54585 | 0.49501 | 0.44804 | -0.031981 | 0.0077013 | 0.3794 | 1.0609 | 0.29645 | 0.25584 | 0.22021 | 0.48453 | 0.027364 | -0.055731 | 0.18154 | -0.17313 | 0.23972 | -0.23545 | -0.30775 | 0.0044075 | -0.76895 | -0.42138 | 0.012235 | -0.32976 | -0.46789 | 0.060538 | -0.1517 | -0.31499 | -0.27791 | -0.35698 | -0.35393 | 0.95829 | -0.41461 | 0.11716 | -0.38612 | -0.70858 | -0.31959 | -0.48365 | -0.31863 | -0.0019894 | -0.62573 | -0.1816 | -0.23587 | -1.0318 | -0.36706 | -0.33524 | -0.31827 | 0.10613 | -0.76761 | -0.44287 | -0.21065 | -1.0123 | 0.11278 | 0.20637 | -0.42877 | -0.43666 | -0.52802 | -0.5809 | 0.037573 | -0.32798 | -0.10248 | 0.28883 | -0.35579 | -0.24103 | -0.12487 | -0.61942 | -0.40945 | -0.21141 | 0.021249 | 0.24962 | -0.31691 | -0.58474 | 0.09937 | -0.87584 | -0.33008 | -0.43148 | -0.14257 | 0.21821 | -0.36827 | -0.91066 | -0.088395 | -0.71407 | -0.20788 | -0.53849 | -0.18439 | 0.13191 | -0.23814 | -1.1203 | 0.054131 | -0.29131 | -0.42227 | -0.90933 | -0.039859 | 0.0067631 | -0.074481 | -1.3871 | -0.082345 | -0.29418 | -0.37832 | -0.54252 | -0.13721 | -0.021725 | -0.00043459 | -2.0394 | -0.062408 | -0.16122 | -0.064607 | -0.45842 | 0.26594 | 0.32461 | 0.2922 | -0.98831 | 0.36844 | 0.38499 | 0.31429 | 0.61953 | 0.34142 | 0.14509 | 0.30235 | -0.006116 | 0.57601 | 0.37769 | 0.17272 | 0.8046 | 0.31058 | -0.068343 | -0.10658 | -0.75902 | 0.22152 | 0.16042 | 0.098386 | 0.28825 | 0.090919 | -0.031063 | -0.12714 | -0.036941 | -0.053819 | 0.15759 | -0.10595 | 0.40324 | 0.15538 | -0.072161 | -0.07514 | 0.42134 | -0.11957 | -0.023422 | 0.2897 | 0.20456 | 0.15806 | -0.022339 | 0.16641 | 0.73498 | -0.33898 | 0.53307 | 0.17512 | 0.97423 | 0.23084 | -0.2166 | 0.32035 | 1.0409 | -0.40906 | 0.40963 | 0.20161 | 0.89061
FracDark19 | -0.44275 | -0.072356 | -0.25764 | -0.012335 | -0.032448 | -0.10216 | -0.15319 | -0.19294 | -0.17769 | -0.15285 | -0.11372 | -0.018153 | -0.023 | -0.024911 | -0.075135 | -0.082773 | -0.092384 | -0.053864 | 0.091149 | 0.040693 | 0.15318 | -0.075522 | -0.1181 | -0.0075729 | 0.13828 | -0.028119 | 0.049446 | 0.11538 | 0.12571 | -0.097437 | -0.066006 | -0.10747 | 0.11702 | 0.035831 | 0.042392 | -0.020542 | 0.16961 | -0.20043 | -0.027114 | -0.0049593 | 0.046997 | 0.17739 | 0.21289 | 0.075934 | 0.17364 | 0.023383 | 0.40445 | 0.21887 | 0.9946 | 0.28622 | 0.3507 | -0.33621 | 0.32798 | -0.079163 | 0.40863 | 0.21218 | 0.27371 | 0.43802 | 0.44907 | -0.29069 | 0.16083 | -0.03029 | 0.56071 | 0.24286 | 0.43565 | 0.34401 | 0.24105 | -0.16329 | 0.1513 | -0.0068245 | 0.55276 | 0.43134 | 0.44754 | 0.12193 | 0.28749 | -0.084411 | 0.068625 | 0.11683 | 0.26926 | 0.49769 | -0.04235 | -0.13733 | 0.52657 | 0.004934 | 0.078586 | 0.10405 | 0.053455 | 0.044715 | 0.085626 | -0.092111 | 0.33963 | -0.06374 | -0.056015 | 0.41209 | 0.3909 | 0.0097741 | -0.15462 | -0.16199 | 0.092445 | 0.0052052 | -0.31908 | 0.50924 | 0.3486 | 0.15895 | 0.0027133 | -0.20669 | 0.096648 | 0.090093 | -0.21093 | 0.34459 | 0.043633 | 0.09068 | -0.019378 | -0.27587 | -0.014814 | 0.14282 | -0.21407 | 0.33018 | 0.12747 | 0.099884 | -0.15663 | -0.10875 | -0.30608 | 0.35728 | -0.1043 | 0.22715 | 0.027274 | -0.085424 | 0.036013 | -0.1443 | -0.28003 | 0.31485 | -0.050147 | 0.0072289 | -0.22654 | -0.16083 | 0.046456 | -0.089372 | -0.065392 | 0.44895 | -0.042878 | -0.006298 | -0.12837 | -0.31133 | 0.18401 | 0.30794 | 0.26667 | 0.381 | -0.029964 | 0.19084 | 0.23957 | 0.052706 | -0.13129 | 0.10462 | -0.066544 | 0.20856 | -0.13907 | -0.18145 | -0.21789 | 0.034344 | -0.24687 | -0.11496 | -0.46837 | -0.052865 | -0.14458 | -0.36396 | -0.53833 | -0.12518 | -0.24193 | -0.038128 | -0.58069 | -0.38287 | -0.21893 | -0.35705 | -0.78421 | -0.14178 | -0.49497 | -0.1093 | -0.51959 | -0.35964 | 0.067744 | -0.40489 | -0.69209 | -0.45752 | -0.60777 | -0.029993 | -0.37327 | -0.40095 | 0.1082 | -0.3352 | -0.39973 | -0.41622
FracDark20 | 0.28066 | 0.0014169 | 0.12284 | 0.029766 | -0.081264 | 0.078624 | -0.10793 | -0.15964 | 0.32888 | 0.10981 | 0.15073 | 0.23492 | -0.0079683 | 0.18499 | -0.10887 | -0.098128 | 0.41681 | 0.14738 | 0.098045 | 0.36766 | 0.052386 | -0.1017 | -0.043843 | -0.0088897 | 0.46545 | 0.1334 | 0.10235 | 0.44321 | 0.13034 | 0.16786 | 0.043319 | 0.052522 | 0.54088 | 0.19086 | 0.072544 | 0.61294 | 0.2279 | 0.3296 | 0.10161 | 0.0010705 | 0.66631 | 0.034062 | 0.12057 | 0.53038 | 0.26896 | 0.28416 | 0.052048 | -0.017526 | 0.23626 | 0.16568 | 0.26518 | 0.1094 | 0.23065 | 0.38055 | -0.0233 | 0.17765 | 0.38517 | 0.10906 | 0.094653 | 0.33408 | 0.55493 | -0.060436 | 0.17121 | 0.28304 | 0.11183 | 0.17177 | 0.082579 | 0.5525 | 0.5839 | 0.12957 | 0.12314 | 0.3867 | -0.14373 | 0.22225 | -0.011849 | 0.32276 | 0.43834 | 0.1017 | 0.14477 | 0.28073 | -0.15726 | 0.26051 | -0.022852 | 0.16912 | 0.1963 | 0.10121 | 0.13533 | 0.28284 | -0.03419 | 0.095212 | -0.11294 | -0.10021 | 0.21392 | 0.033153 | -0.043444 | 0.30044 | 0.063448 | 0.064664 | -0.055186 | 0.064288 | 0.17155 | -0.020825 | 0.026632 | 0.29957 | -0.21662 | -0.0043256 | -0.1423 | -0.066094 | 0.23211 | 0.16292 | 0.12199 | 0.29683 | -0.28766 | 0.049434 | -0.10462 | -0.001555 | 0.10118 | -0.081822 | -0.1505 | 0.19009 | -0.31629 | -0.063144 | 0.043614 | -0.39902 | -0.25255 | -0.054392 | -0.3459 | 0.099007 | -0.52161 | -0.22015 | -0.027503 | -0.46881 | -0.34852 | -0.17583 | -0.27707 | -0.15678 | -0.74266 | -0.37809 | -0.16278 | -0.54585 | -0.33572 | -0.23474 | -0.38874 | -0.30281 | -0.34509 | -0.42312 | -0.2865 | -0.58389 | -0.35349 | -0.32222 | -0.34545 | -0.5659 | 0.072042 | -0.088526 | 0.11486 | 0.052507 | 0.04783 | -0.078355 | 0.20566 | -0.050542 | -0.072285 | -0.13409 | 0.050743 | -0.19554 | -0.26267 | -0.21246 | 0.35993 | -0.13246 | -0.52616 | -0.29791 | -0.18592 | -0.72848 | -0.73113 | -0.52132 | 0.17473 | -0.44848 | -0.22224 | -0.19008 | -0.16239 | -0.65827 | -0.67606 | -0.093114 | 0.22896 | -0.39048 | 0.018056 | 0.043921 | -0.043882 | -0.075815 | -0.40091 | 0.002883 | -0.054304 | -0.31886
FracDark21 | 0.012799 | -0.070229 | -0.13044 | -0.11746 | -0.21675 | -0.20237 | -0.81165 | -0.20662 | -0.29054 | -0.048272 | 0.013414 | -0.16143 | -0.20894 | 0.23739 | -0.50949 | -0.13993 | -0.31002 | -0.17162 | 0.11575 | -0.11526 | -0.22641 | 0.20731 | -0.39754 | -0.02168 | -0.37987 | -0.12317 | 0.13312 | 0.0826 | -0.032307 | -0.072642 | -0.27979 | -0.1453 | -0.037543 | 0.023536 | 0.10149 | 0.0032175 | -0.0054912 | -0.094749 | -0.33937 | -0.05046 | 0.32492 | 0.16198 | 0.25393 | 0.20034 | 0.040846 | 0.07769 | -0.073354 | 0.10313 | 1.0528 | 0.45018 | 0.8291 | 0.50945 | 0.30087 | 0.33869 | 0.34877 | 0.75714 | 0.5137 | 0.54749 | 0.37399 | 0.26328 | 0.36821 | 0.42222 | -0.079142 | 0.14944 | -0.096419 | -0.16739 | -0.2561 | -0.46129 | -0.28554 | 0.14035 | 0.16431 | -0.25286 | -0.19888 | -0.34571 | -0.52386 | -0.46189 | -0.54817 | 0.18861 | 0.45082 | -0.24758 | -0.31848 | -0.52489 | -0.93682 | -0.56269 | -0.43584 | -0.21102 | 0.058007 | -0.21944 | -0.48746 | -0.5007 | -0.66779 | -0.38853 | -0.15839 | -0.52741 | -0.21456 | -0.36848 | -0.55541 | -0.23528 | -0.43767 | -0.31122 | -0.070864 | -0.44078 | 0.10831 | -0.52649 | -0.58744 | -0.28575 | -0.29363 | -0.15027 | -0.05655 | -0.47645 | 0.14369 | -0.81202 | -0.30391 | -0.24669 | -0.10469 | -0.25772 | -0.039504 | -0.24544 | 0.32736 | -0.41879 | -0.28971 | -0.22598 | 0.077319 | -0.031944 | 0.18507 | -0.29002 | 0.77924 | -0.17543 | 0.097808 | 0.019013 | 0.1068 | 0.28959 | 0.31186 | -0.21256 | 0.26509 | 0.20015 | 0.65957 | 0.089578 | 0.30609 | 0.39605 | -0.016568 | -0.077872 | -0.0041424 | 0.32702 | 0.36706 | 0.42154 | 0.37143 | 0.13965 | -0.036141 | -0.097297 | 0.35597 | 0.46261 | 0.22698 | 0.26332 | 0.21623 | 0.013464 | -0.0020381 | 0.35202 | 0.38785 | 0.082679 | 0.76 | 0.4984 | 0.52914 | 0.28142 | 0.37472 | 0.65724 | 0.3078 | 0.58673 | 0.33026 | 0.5787 | 0.10273 | 0.70216 | 0.38608 | 0.61682 | -0.16959 | 0.64598 | -0.43372 | 0.051937 | -0.042015 | 0.11643 | 0.24357 | 0.0038441 | -0.37698 | 0.293 | -0.056534 | -0.15999 | -0.13755 | 0.022047 | 0.12827 | -0.29358 | -0.4416 | -0.022816

## HourlyCalcs
This sheet uses the coefficients from the HourlyCoefs tab to compute values for hourly fractions.
There is one column for each hour and one row for each variable.
Each cell shows the product of the coefficient (from the HourlyCoefs tab) and the corresponding X-variable (from the Transformations tab).
The sum of the values in each column is the predicted hourly fraction expressed as a percentage (see Row 64).
For each hour, this percentage is divided by 100 and multiplied by daily energy use to get predicted kW (see Row 65).
Variable | Hr1 | Hr2 | Hr3 | Hr4 | Hr5 | Hr6 | Hr7 | Hr8 | Hr9 | Hr10 | Hr11 | Hr12 | Hr13 | Hr14 | Hr15 | Hr16 | Hr17 | Hr18 | Hr19 | Hr20 | Hr21 | Hr22 | Hr23 | Hr24
CONST | 3.8733 | 6.3725 | 4.8484 | 6.206 | 5.6831 | 7.297 | 5.0014 | 9.0549 | 8.6023 | 3.0757 | 5.3801 | -1.9534 | 1.3725 | -3.9995 | 2.369 | 1.229 | 1.4625 | -1.0967 | 7.5402 | 5.3275 | 7.4872 | 8.2599 | 4.5311 | 2.0759
Monday | 0 | 0 | 0 | 0 | 0 | 0 | 0 | 0 | 0 | 0 | 0 | 0 | 0 | 0 | 0 | 0 | 0 | 0 | 0 | 0 | 0 | 0 | 0 | 0
TWT | 0 | 0 | 0 | 0 | 0 | 0 | 0 | 0 | 0 | 0 | 0 | 0 | 0 | 0 | 0 | 0 | 0 | 0 | 0 | 0 | 0 | 0 | 0 | 0
Friday | -0.15156 | -0.18753 | -0.26646 | -0.099561 | -0.016436 | 0.92994 | 1.4074 | 0.60396 | 0.054511 | -0.53393 | -0.51551 | -0.53276 | -0.61499 | -0.71732 | -0.77025 | -0.57832 | -0.14735 | 0.030502 | 0.26519 | 0.50265 | 0.22651 | 0.39815 | 0.31101 | 0.4021
Saturday | 0 | 0 | 0 | 0 | 0 | 0 | 0 | 0 | 0 | 0 | 0 | 0 | 0 | 0 | 0 | 0 | 0 | 0 | 0 | 0 | 0 | 0 | 0 | 0
SummerMon | 0 | 0 | 0 | 0 | 0 | 0 | 0 | 0 | 0 | 0 | 0 | 0 | 0 | 0 | 0 | 0 | 0 | 0 | 0 | 0 | 0 | 0 | 0 | 0
SummerTWT | 0 | 0 | 0 | 0 | 0 | 0 | 0 | 0 | 0 | 0 | 0 | 0 | 0 | 0 | 0 | 0 | 0 | 0 | 0 | 0 | 0 | 0 | 0 | 0
SummerFri | -0.002828 | 0.016091 | 0.063851 | 0.01912 | 0.068015 | -0.10318 | -0.089984 | -0.029158 | 0.17885 | 0.245 | 0.14228 | -0.083979 | 0.17701 | 0.43199 | 0.013546 | -0.017835 | -0.079722 | -0.14136 | -0.21508 | -0.22898 | 0.03701 | -0.13965 | -0.15751 | -0.1035
SummerSat | 0 | 0 | 0 | 0 | 0 | 0 | 0 | 0 | 0 | 0 | 0 | 0 | 0 | 0 | 0 | 0 | 0 | 0 | 0 | 0 | 0 | 0 | 0 | 0
SummerSun | 0 | 0 | 0 | 0 | 0 | 0 | 0 | 0 | 0 | 0 | 0 | 0 | 0 | 0 | 0 | 0 | 0 | 0 | 0 | 0 | 0 | 0 | 0 | 0
WinterMon | 0 | 0 | 0 | 0 | 0 | 0 | 0 | 0 | 0 | 0 | 0 | 0 | 0 | 0 | 0 | 0 | 0 | 0 | 0 | 0 | 0 | 0 | 0 | 0
WinTWT | 0 | 0 | 0 | 0 | 0 | 0 | 0 | 0 | 0 | 0 | 0 | 0 | 0 | 0 | 0 | 0 | 0 | 0 | 0 | 0 | 0 | 0 | 0 | 0
WinterFri | 0 | 0 | 0 | 0 | 0 | 0 | 0 | 0 | 0 | 0 | 0 | 0 | 0 | 0 | 0 | 0 | 0 | 0 | 0 | 0 | 0 | 0 | 0 | 0
WinterSat | 0 | 0 | 0 | 0 | 0 | 0 | 0 | 0 | 0 | 0 | 0 | 0 | 0 | 0 | 0 | 0 | 0 | 0 | 0 | 0 | 0 | 0 | 0 | 0
WinterSun | 0 | 0 | 0 | 0 | 0 | 0 | 0 | 0 | 0 | 0 | 0 | 0 | 0 | 0 | 0 | 0 | 0 | 0 | 0 | 0 | 0 | 0 | 0 | 0
XMASWkB4 | 0 | 0 | 0 | 0 | 0 | 0 | 0 | 0 | 0 | 0 | 0 | 0 | 0 | 0 | 0 | 0 | 0 | 0 | 0 | 0 | 0 | 0 | 0 | 0
XMASAft | 0 | 0 | 0 | 0 | 0 | 0 | 0 | 0 | 0 | 0 | 0 | 0 | 0 | 0 | 0 | 0 | 0 | 0 | 0 | 0 | 0 | 0 | 0 | 0
HotSlope | -0.14562 | -0.042605 | 0.16771 | 0.40315 | -0.051448 | -1.5541 | -2.0819 | -0.66682 | -1.1901 | 0.89151 | 0.38937 | -0.13833 | 0.29254 | 0.30715 | 2.2229 | 1.2174 | 0.060649 | -1.1844 | 0.21189 | -1.2351 | -1.2218 | 0.094026 | 2.1017 | 1.1523
MiddleSlope | -0.60168 | 0.026433 | -0.32226 | 0.020852 | -0.13128 | -0.074003 | -0.43422 | 0.094203 | -0.0038186 | -1.0602 | -0.73937 | -1.4581 | -0.61979 | -0.89625 | 0.51366 | 0.70655 | 0.50223 | 0.12055 | 1.7766 | 1.083 | 1.0881 | 0.85833 | 0.18342 | -0.63292
ColdSlope | 0 | 0 | 0 | 0 | 0 | 0 | 0 | 0 | 0 | 0 | 0 | 0 | 0 | 0 | 0 | 0 | 0 | 0 | 0 | 0 | 0 | 0 | 0 | 0
Hot | 2.3863 | -1.4207 | 0.55361 | -1.7236 | -1.2699 | -9.3668 | -8.5095 | -8.3948 | -9.7593 | 5.4222 | 2.9463 | 7.3887 | 3.7716 | 8.3201 | 7.2733 | 3.9083 | 1.1544 | 0.58066 | -5.5485 | -7.4238 | -7.6068 | -0.65803 | 10.2945 | 7.6819
HotMornDB | 2.4485 | 3.4415 | 2.4925 | 2.6813 | 2.344 | 5.181 | 7.6528 | 5.0501 | 4.286 | 1.745 | -0.17139 | 2.2935 | -0.52614 | -2.5896 | -4.6386 | -3.201 | -2.2112 | -3.0983 | -1.6952 | -1.1995 | -2.0094 | -4.589 | -7.7841 | -5.9028
HotAftDB | -2.6456 | -3.6517 | -3.5208 | -3.5271 | -3.245 | -0.93335 | -0.72747 | -0.89463 | 0.32574 | -3.3071 | -1.7284 | 2.7633 | 7.3435 | 9.5705 | 6.7097 | 5.6918 | 3.9607 | 4.7857 | -2.2278 | 0.27721 | -1.1536 | -4.0734 | -6.224 | -3.5681
HotEveDB | -1.6127 | -1.381 | -1.2579 | -1.3564 | -1.1252 | 0.66113 | 0.35 | -1.6181 | 0.43781 | -2.7314 | -2.2048 | -4.0572 | -6.5432 | -5.4557 | -7.9111 | -3.2655 | 1.158 | 5.4604 | 5.9325 | 8.2186 | 8.0513 | 4.9683 | 1.8573 | 3.4248
WkEndHotMornDB | 0 | 0 | 0 | 0 | 0 | 0 | 0 | 0 | 0 | 0 | 0 | 0 | 0 | 0 | 0 | 0 | 0 | 0 | 0 | 0 | 0 | 0 | 0 | 0
WkEndHotAftDB | 0 | 0 | 0 | 0 | 0 | 0 | 0 | 0 | 0 | 0 | 0 | 0 | 0 | 0 | 0 | 0 | 0 | 0 | 0 | 0 | 0 | 0 | 0 | 0
WkEndHotEveDB | 0 | 0 | 0 | 0 | 0 | 0 | 0 | 0 | 0 | 0 | 0 | 0 | 0 | 0 | 0 | 0 | 0 | 0 | 0 | 0 | 0 | 0 | 0 | 0
HotBuildUp | 0.82478 | 0.73081 | 0.6257 | 0.62426 | 0.61753 | 0.51803 | 0.19028 | 0.081525 | 0.1056 | -0.14128 | 0.024683 | -0.060328 | -0.17365 | -0.34071 | -0.54683 | -0.52849 | -0.46813 | -0.23147 | -0.55556 | -0.29629 | -0.32298 | -0.1738 | -0.24237 | -0.26134
HotDayDP | -0.54463 | -0.50358 | -0.42884 | -0.55969 | -0.26507 | -0.076085 | -0.23977 | -0.51237 | -0.3485 | -0.33945 | 0.17288 | 0.30958 | 0.47253 | 0.60036 | 0.074911 | 0.19683 | 0.30069 | 0.55421 | 0.12201 | 0.33089 | 0.30521 | 0.10163 | 0.0085698 | 0.2677
HotDayWS | 0.0096861 | -0.0047579 | 0.0084477 | 0.00074418 | 0.0012094 | 0.0050732 | -0.0073668 | -0.00074329 | 0.021628 | -0.013478 | 0.0034709 | -0.021611 | -0.0090549 | -0.0076076 | -0.020111 | -0.03868 | -0.040895 | -0.010951 | -0.0050434 | 0.020498 | 0.03721 | 0.014688 | 0.021846 | 0.035798
HotDayCC | 0.056524 | 0.035954 | 0.041561 | 0.046961 | 0.041748 | 0.013416 | -0.021471 | 0.033204 | 0.046515 | 0.0031459 | 0.0011586 | -0.015677 | -0.017073 | -0.018326 | -0.047004 | -0.076783 | -0.11241 | -0.081101 | -0.083872 | -0.021326 | 0.0030967 | 0.024487 | 0.063224 | 0.084042
MildMornDB | 0 | 0 | 0 | 0 | 0 | 0 | 0 | 0 | 0 | 0 | 0 | 0 | 0 | 0 | 0 | 0 | 0 | 0 | 0 | 0 | 0 | 0 | 0 | 0
MildAftDB | 0 | 0 | 0 | 0 | 0 | 0 | 0 | 0 | 0 | 0 | 0 | 0 | 0 | 0 | 0 | 0 | 0 | 0 | 0 | 0 | 0 | 0 | 0 | 0
MildEveDB | 0 | 0 | 0 | 0 | 0 | 0 | 0 | 0 | 0 | 0 | 0 | 0 | 0 | 0 | 0 | 0 | 0 | 0 | 0 | 0 | 0 | 0 | 0 | 0
MildBuildup | 0 | 0 | 0 | 0 | 0 | 0 | 0 | 0 | 0 | 0 | 0 | 0 | 0 | 0 | 0 | 0 | 0 | 0 | 0 | 0 | 0 | 0 | 0 | 0
MildDayWS | 0 | 0 | 0 | 0 | 0 | 0 | 0 | 0 | 0 | 0 | 0 | 0 | 0 | 0 | 0 | 0 | 0 | 0 | 0 | 0 | 0 | 0 | 0 | 0
MildDayCC | 0 | 0 | 0 | 0 | 0 | 0 | 0 | 0 | 0 | 0 | 0 | 0 | 0 | 0 | 0 | 0 | 0 | 0 | 0 | 0 | 0 | 0 | 0 | 0
Cold | 0 | 0 | 0 | 0 | 0 | 0 | 0 | 0 | 0 | 0 | 0 | 0 | 0 | 0 | 0 | 0 | 0 | 0 | 0 | 0 | 0 | 0 | 0 | 0
ColdMornDB | 0 | 0 | 0 | 0 | 0 | 0 | 0 | 0 | 0 | 0 | 0 | 0 | 0 | 0 | 0 | 0 | 0 | 0 | 0 | 0 | 0 | 0 | 0 | 0
ColdAftDB | 0 | 0 | 0 | 0 | 0 | 0 | 0 | 0 | 0 | 0 | 0 | 0 | 0 | 0 | 0 | 0 | 0 | 0 | 0 | 0 | 0 | 0 | 0 | 0
ColdEveDB | 0 | 0 | 0 | 0 | 0 | 0 | 0 | 0 | 0 | 0 | 0 | 0 | 0 | 0 | 0 | 0 | 0 | 0 | 0 | 0 | 0 | 0 | 0 | 0
WkEndColdMornDB | 0 | 0 | 0 | 0 | 0 | 0 | 0 | 0 | 0 | 0 | 0 | 0 | 0 | 0 | 0 | 0 | 0 | 0 | 0 | 0 | 0 | 0 | 0 | 0
WkEndColdAftDB | 0 | 0 | 0 | 0 | 0 | 0 | 0 | 0 | 0 | 0 | 0 | 0 | 0 | 0 | 0 | 0 | 0 | 0 | 0 | 0 | 0 | 0 | 0 | 0
WkEndColdEveDB | 0 | 0 | 0 | 0 | 0 | 0 | 0 | 0 | 0 | 0 | 0 | 0 | 0 | 0 | 0 | 0 | 0 | 0 | 0 | 0 | 0 | 0 | 0 | 0
ColdBuildUp | 0 | 0 | 0 | 0 | 0 | 0 | 0 | 0 | 0 | 0 | 0 | 0 | 0 | 0 | 0 | 0 | 0 | 0 | 0 | 0 | 0 | 0 | 0 | 0
ColdDayWS | 0 | 0 | 0 | 0 | 0 | 0 | 0 | 0 | 0 | 0 | 0 | 0 | 0 | 0 | 0 | 0 | 0 | 0 | 0 | 0 | 0 | 0 | 0 | 0
ColdDayCC | 0 | 0 | 0 | 0 | 0 | 0 | 0 | 0 | 0 | 0 | 0 | 0 | 0 | 0 | 0 | 0 | 0 | 0 | 0 | 0 | 0 | 0 | 0 | 0
FracDark7 | 0.32845 | 0.15927 | 0.18305 | 0.12153 | 0.15831 | 0.21294 | 0.13251 | 0.11679 | -0.070456 | -0.19829 | 0.024818 | 0.15624 | -0.08641 | -0.14516 | -0.22829 | -0.35362 | -0.17721 | -0.13073 | -0.23571 | -0.44288 | -0.016002 | 0.090086 | 0.22045 | 0.18031
FracDark8 | 0 | 0 | 0 | 0 | 0 | 0 | 0 | 0 | 0 | 0 | 0 | 0 | 0 | 0 | 0 | 0 | 0 | 0 | 0 | 0 | 0 | 0 | 0 | 0
FracDark18 | 0 | 0 | 0 | 0 | 0 | 0 | 0 | 0 | 0 | 0 | 0 | 0 | 0 | 0 | 0 | 0 | 0 | 0 | 0 | 0 | 0 | 0 | 0 | 0
FracDark19 | 0 | 0 | 0 | 0 | 0 | 0 | 0 | 0 | 0 | 0 | 0 | 0 | 0 | 0 | 0 | 0 | 0 | 0 | 0 | 0 | 0 | 0 | 0 | 0
FracDark20 | 0 | 0 | 0 | 0 | 0 | 0 | 0 | 0 | 0 | 0 | 0 | 0 | 0 | 0 | 0 | 0 | 0 | 0 | 0 | 0 | 0 | 0 | 0 | 0
FracDark21 | -0.58195 | -0.3653 | -0.28504 | -0.20061 | -0.24333 | -0.052595 | 0.25007 | -0.056745 | 0.11781 | 0.32324 | 0.041591 | -0.15384 | 0.07766 | 0.10302 | 0.23472 | 0.55871 | 0.19007 | -0.0029701 | 0.25523 | 0.27809 | 0.22069 | -0.1216 | -0.27029 | -0.31663
Results | Hr1 | Hr2 | Hr3 | Hr4 | Hr5 | Hr6 | Hr7 | Hr8 | Hr9 | Hr10 | Hr11 | Hr12 | Hr13 | Hr14 | Hr15 | Hr16 | Hr17 | Hr18 | Hr19 | Hr20 | Hr21 | Hr22 | Hr23 | Hr24
Hourly Fraction (%) | 3.641 | 3.2254 | 2.9034 | 2.657 | 2.5662 | 2.6584 | 2.8728 | 2.8613 | 2.8047 | 3.3807 | 3.7672 | 4.436 | 4.917 | 5.1629 | 5.2496 | 5.4484 | 5.5524 | 5.554 | 5.5367 | 5.1904 | 5.1258 | 5.0541 | 4.9149 | 4.5195
Hourly Load (kW) | 1.8672 | 1.654 | 1.489 | 1.3626 | 1.316 | 1.3633 | 1.4732 | 1.4673 | 1.4383 | 1.7337 | 1.9319 | 2.2749 | 2.5216 | 2.6477 | 2.6921 | 2.7941 | 2.8474 | 2.8482 | 2.8394 | 2.6618 | 2.6287 | 2.5919 | 2.5205 | 2.3177

## Interval96
This sheet computes the predicted 15-minute interval values for RESHIWR. There is one row for each interval.
Columns E, F, and G contain regression coefficients for the current hour, previous hour, and next hour.
Column H contains the multipliers that allocate the hourly values to 15-minute values.
Column I contains a copy of the estimated hourly load from row 65 of the HourlyCalcs tab.
Column J contains the final interval value in the UOM selected on the Inputs tab, though published values will be in kWh.
Interval | [7 empty] | Forecasted | kWh-kW | kWh to
& Hour | Hour | Interval | CurrentHrConst | Hour(-1)Coef | Hour(+1)Coef | Mult | HourkW | IntervalkWh | factor | sum
Int1_Hr1 | 1 | 1 | 0.31606 | 0 | -0.061242 | 0.26181 | 1.8672 | 0.489 | 1 | 0.489
Int2_Hr1 | 1 | 2 | 0.27262 | 0 | -0.021832 | 0.25328 | 1.8672 | 0.473 | 1 | 0.473
Int3_Hr1 | 1 | 3 | 0.23081 | 0 | 0.017224 | 0.24607 | 1.8672 | 0.459 | 1 | 0.459
Int4_Hr1 | 1 | 4 | 0.18051 | 0 | 0.06585 | 0.23884 | 1.8672 | 0.446 | 1 | 0.446
Int1_Hr2 | 2 | 1 | 0.2443 | 0.043624 | -0.03708 | 0.26016 | 1.654 | 0.43 | 1 | 0.43
Int2_Hr2 | 2 | 2 | 0.26047 | 0.01209 | -0.023516 | 0.25295 | 1.654 | 0.418 | 1 | 0.418
Int3_Hr2 | 2 | 3 | 0.24541 | -0.016981 | 0.021814 | 0.24588 | 1.654 | 0.407 | 1 | 0.407
Int4_Hr2 | 2 | 4 | 0.24983 | -0.038732 | 0.038781 | 0.24102 | 1.654 | 0.399 | 1 | 0.399
Int1_Hr3 | 3 | 1 | 0.26295 | 0.035129 | -0.047515 | 0.2585 | 1.489 | 0.385 | 1 | 0.385
Int2_Hr3 | 3 | 2 | 0.2478 | 0.012107 | -0.009468 | 0.25259 | 1.489 | 0.376 | 1 | 0.376
Int3_Hr3 | 3 | 3 | 0.23219 | -0.005028 | 0.021555 | 0.24633 | 1.489 | 0.367 | 1 | 0.367
Int4_Hr3 | 3 | 4 | 0.25692 | -0.041917 | 0.035284 | 0.24264 | 1.489 | 0.361 | 1 | 0.361
Int1_Hr4 | 4 | 1 | 0.23931 | 0.045003 | -0.034353 | 0.25531 | 1.3626 | 0.348 | 1 | 0.348
Int2_Hr4 | 4 | 2 | 0.24202 | 0.011577 | -0.003724 | 0.25107 | 1.3626 | 0.342 | 1 | 0.342
Int3_Hr4 | 4 | 3 | 0.24666 | -0.010031 | 0.012991 | 0.24824 | 1.3626 | 0.338 | 1 | 0.338
Int4_Hr4 | 4 | 4 | 0.2715 | -0.046006 | 0.025051 | 0.24542 | 1.3626 | 0.334 | 1 | 0.334
Int1_Hr5 | 5 | 1 | 0.23884 | 0.037435 | -0.026072 | 0.25059 | 1.316 | 0.33 | 1 | 0.33
Int2_Hr5 | 5 | 2 | 0.23901 | 0.02258 | -0.01247 | 0.24947 | 1.316 | 0.328 | 1 | 0.328
Int3_Hr5 | 5 | 3 | 0.25817 | -0.012835 | 0.004893 | 0.24995 | 1.316 | 0.329 | 1 | 0.329
Int4_Hr5 | 5 | 4 | 0.26332 | -0.046641 | 0.033743 | 0.24999 | 1.316 | 0.329 | 1 | 0.329
Int1_Hr6 | 6 | 1 | 0.19952 | 0.068613 | -0.019683 | 0.24449 | 1.3633 | 0.333 | 1 | 0.333
Int2_Hr6 | 6 | 2 | 0.25409 | 0.011703 | -0.015093 | 0.24908 | 1.3633 | 0.34 | 1 | 0.34
Int3_Hr6 | 6 | 3 | 0.27604 | -0.026367 | 0.000925 | 0.25159 | 1.3633 | 0.343 | 1 | 0.343
Int4_Hr6 | 6 | 4 | 0.27008 | -0.053632 | 0.033791 | 0.25483 | 1.3633 | 0.347 | 1 | 0.347
Int1_Hr7 | 7 | 1 | 0.18101 | 0.10163 | -0.031254 | 0.24392 | 1.4732 | 0.359 | 1 | 0.359
Int2_Hr7 | 7 | 2 | 0.26666 | 0.015088 | -0.030435 | 0.25031 | 1.4732 | 0.369 | 1 | 0.369
Int3_Hr7 | 7 | 3 | 0.29196 | -0.043178 | -0.000118 | 0.25188 | 1.4732 | 0.371 | 1 | 0.371
Int4_Hr7 | 7 | 4 | 0.26027 | -0.07286 | 0.061236 | 0.25384 | 1.4732 | 0.374 | 1 | 0.374
Int1_Hr8 | 8 | 1 | 0.23843 | 0.079337 | -0.063147 | 0.25618 | 1.4673 | 0.376 | 1 | 0.376
Int2_Hr8 | 8 | 2 | 0.28473 | 0.013155 | -0.04553 | 0.25331 | 1.4673 | 0.372 | 1 | 0.372
Int3_Hr8 | 8 | 3 | 0.27337 | -0.039758 | 0.014236 | 0.24741 | 1.4673 | 0.363 | 1 | 0.363
Int4_Hr8 | 8 | 4 | 0.2035 | -0.051966 | 0.093532 | 0.24301 | 1.4673 | 0.357 | 1 | 0.357
Int1_Hr9 | 9 | 1 | 0.23642 | 0.049819 | -0.037514 | 0.24202 | 1.4383 | 0.348 | 1 | 0.348
Int2_Hr9 | 9 | 2 | 0.28235 | -0.002327 | -0.029093 | 0.24491 | 1.4383 | 0.352 | 1 | 0.352
Int3_Hr9 | 9 | 3 | 0.26116 | -0.018678 | 0.007321 | 0.25092 | 1.4383 | 0.361 | 1 | 0.361
Int4_Hr9 | 9 | 4 | 0.21858 | -0.02736 | 0.059131 | 0.26194 | 1.4383 | 0.377 | 1 | 0.377
Int1_Hr10 | 10 | 1 | 0.22778 | 0.0589 | -0.037226 | 0.23516 | 1.7337 | 0.408 | 1 | 0.408
Int2_Hr10 | 10 | 2 | 0.28144 | 0.001187 | -0.031598 | 0.24721 | 1.7337 | 0.429 | 1 | 0.429
Int3_Hr10 | 10 | 3 | 0.26856 | -0.026865 | 0.00846 | 0.2557 | 1.7337 | 0.443 | 1 | 0.443
Int4_Hr10 | 10 | 4 | 0.2204 | -0.032049 | 0.060973 | 0.26176 | 1.7337 | 0.454 | 1 | 0.454
Int1_Hr11 | 11 | 1 | 0.22836 | 0.057985 | -0.036268 | 0.23769 | 1.9319 | 0.459 | 1 | 0.459
Int2_Hr11 | 11 | 2 | 0.28373 | 0.002785 | -0.03538 | 0.24457 | 1.9319 | 0.472 | 1 | 0.472
Int3_Hr11 | 11 | 3 | 0.26542 | -0.023634 | 0.008273 | 0.25395 | 1.9319 | 0.491 | 1 | 0.491
Int4_Hr11 | 11 | 4 | 0.22118 | -0.036094 | 0.063749 | 0.26386 | 1.9319 | 0.51 | 1 | 0.51
Int1_Hr12 | 12 | 1 | 0.22717 | 0.058354 | -0.03599 | 0.23684 | 2.2749 | 0.539 | 1 | 0.539
Int2_Hr12 | 12 | 2 | 0.28077 | 0.00093 | -0.031327 | 0.24683 | 2.2749 | 0.562 | 1 | 0.562
Int3_Hr12 | 12 | 3 | 0.26867 | -0.023663 | 0.005439 | 0.25461 | 2.2749 | 0.579 | 1 | 0.579
Int4_Hr12 | 12 | 4 | 0.22101 | -0.033961 | 0.062608 | 0.26157 | 2.2749 | 0.595 | 1 | 0.595
Int1_Hr13 | 13 | 1 | 0.22537 | 0.05784 | -0.03377 | 0.24209 | 2.5216 | 0.61 | 1 | 0.61
Int2_Hr13 | 13 | 2 | 0.27493 | 0.005613 | -0.030043 | 0.24845 | 2.5216 | 0.626 | 1 | 0.626
Int3_Hr13 | 13 | 3 | 0.27238 | -0.026432 | 0.004078 | 0.25282 | 2.5216 | 0.637 | 1 | 0.637
Int4_Hr13 | 13 | 4 | 0.2252 | -0.03581 | 0.060607 | 0.25653 | 2.5216 | 0.647 | 1 | 0.647
Int1_Hr14 | 14 | 1 | 0.22989 | 0.056589 | -0.036672 | 0.24649 | 2.6477 | 0.653 | 1 | 0.653
Int2_Hr14 | 14 | 2 | 0.27524 | 0.002994 | -0.028031 | 0.24959 | 2.6477 | 0.661 | 1 | 0.661
Int3_Hr14 | 14 | 3 | 0.27503 | -0.027394 | 0.002493 | 0.25147 | 2.6477 | 0.666 | 1 | 0.666
Int4_Hr14 | 14 | 4 | 0.2189 | -0.03164 | 0.06262 | 0.25244 | 2.6477 | 0.668 | 1 | 0.668
Int1_Hr15 | 15 | 1 | 0.22934 | 0.058887 | -0.037472 | 0.24837 | 2.6921 | 0.669 | 1 | 0.669
Int2_Hr15 | 15 | 2 | 0.27791 | 0.004453 | -0.032051 | 0.24902 | 2.6921 | 0.67 | 1 | 0.67
Int3_Hr15 | 15 | 3 | 0.27318 | -0.026402 | 0.003159 | 0.2505 | 2.6921 | 0.674 | 1 | 0.674
Int4_Hr15 | 15 | 4 | 0.21896 | -0.03645 | 0.066512 | 0.25214 | 2.6921 | 0.679 | 1 | 0.679
Int1_Hr16 | 16 | 1 | 0.22295 | 0.057359 | -0.030828 | 0.24681 | 2.7941 | 0.69 | 1 | 0.69
Int2_Hr16 | 16 | 2 | 0.27143 | 0.007444 | -0.028898 | 0.24915 | 2.7941 | 0.696 | 1 | 0.696
Int3_Hr16 | 16 | 3 | 0.27145 | -0.022849 | 0.002031 | 0.2515 | 2.7941 | 0.703 | 1 | 0.703
Int4_Hr16 | 16 | 4 | 0.23356 | -0.040697 | 0.057108 | 0.25254 | 2.7941 | 0.706 | 1 | 0.706
Int1_Hr17 | 17 | 1 | 0.21304 | 0.067447 | -0.029812 | 0.2494 | 2.8474 | 0.71 | 1 | 0.71
Int2_Hr17 | 17 | 2 | 0.27422 | -0.000214 | -0.02406 | 0.24995 | 2.8474 | 0.712 | 1 | 0.712
Int3_Hr17 | 17 | 3 | 0.27574 | -0.032023 | 0.005499 | 0.24982 | 2.8474 | 0.711 | 1 | 0.711
Int4_Hr17 | 17 | 4 | 0.23593 | -0.034472 | 0.048708 | 0.25082 | 2.8474 | 0.714 | 1 | 0.714
Int1_Hr18 | 18 | 1 | 0.21149 | 0.077862 | -0.040229 | 0.24923 | 2.8482 | 0.71 | 1 | 0.71
Int2_Hr18 | 18 | 2 | 0.27417 | 0.003602 | -0.0279 | 0.24996 | 2.8482 | 0.712 | 1 | 0.712
Int3_Hr18 | 18 | 3 | 0.28125 | -0.036196 | 0.005547 | 0.25059 | 2.8482 | 0.714 | 1 | 0.714
Int4_Hr18 | 18 | 4 | 0.23286 | -0.044755 | 0.062325 | 0.25025 | 2.8482 | 0.713 | 1 | 0.713
Int1_Hr19 | 19 | 1 | 0.22455 | 0.059097 | -0.03284 | 0.25304 | 2.8394 | 0.718 | 1 | 0.718
Int2_Hr19 | 19 | 2 | 0.27379 | 0.002422 | -0.026123 | 0.25173 | 2.8394 | 0.715 | 1 | 0.715
Int3_Hr19 | 19 | 3 | 0.2772 | -0.02787 | 0.00055 | 0.24976 | 2.8394 | 0.709 | 1 | 0.709
Int4_Hr19 | 19 | 4 | 0.22246 | -0.031932 | 0.058693 | 0.24545 | 2.8394 | 0.697 | 1 | 0.697
Int1_Hr20 | 20 | 1 | 0.22023 | 0.06664 | -0.036108 | 0.25566 | 2.6618 | 0.681 | 1 | 0.681
Int2_Hr20 | 20 | 2 | 0.27574 | 0.003737 | -0.029056 | 0.25103 | 2.6618 | 0.668 | 1 | 0.668
Int3_Hr20 | 20 | 3 | 0.27292 | -0.030754 | 0.007941 | 0.24796 | 2.6618 | 0.66 | 1 | 0.66
Int4_Hr20 | 20 | 4 | 0.23081 | -0.039259 | 0.057162 | 0.24538 | 2.6618 | 0.653 | 1 | 0.653
Int1_Hr21 | 21 | 1 | 0.22268 | 0.062382 | -0.035705 | 0.25064 | 2.6287 | 0.659 | 1 | 0.659
Int2_Hr21 | 21 | 2 | 0.27486 | 0.002159 | -0.027005 | 0.25042 | 2.6287 | 0.658 | 1 | 0.658
Int3_Hr21 | 21 | 3 | 0.27383 | -0.029125 | 0.005801 | 0.25006 | 2.6287 | 0.657 | 1 | 0.657
Int4_Hr21 | 21 | 4 | 0.22833 | -0.035084 | 0.056877 | 0.24888 | 2.6287 | 0.654 | 1 | 0.654
Int1_Hr22 | 22 | 1 | 0.22734 | 0.060855 | -0.038192 | 0.25192 | 2.5919 | 0.653 | 1 | 0.653
Int2_Hr22 | 22 | 2 | 0.28037 | 0.008142 | -0.03916 | 0.25055 | 2.5919 | 0.649 | 1 | 0.649
Int3_Hr22 | 22 | 3 | 0.27653 | -0.032401 | 0.006482 | 0.24997 | 2.5919 | 0.648 | 1 | 0.648
Int4_Hr22 | 22 | 4 | 0.21456 | -0.034805 | 0.070263 | 0.24759 | 2.5919 | 0.642 | 1 | 0.642
Int1_Hr23 | 23 | 1 | 0.23442 | 0.060245 | -0.045705 | 0.25434 | 2.5205 | 0.641 | 1 | 0.641
Int2_Hr23 | 23 | 2 | 0.28133 | 0.000539 | -0.031371 | 0.25304 | 2.5205 | 0.638 | 1 | 0.638
Int3_Hr23 | 23 | 3 | 0.27151 | -0.025774 | 0.00416 | 0.24883 | 2.5205 | 0.627 | 1 | 0.627
Int4_Hr23 | 23 | 4 | 0.21188 | -0.033366 | 0.071947 | 0.24372 | 2.5205 | 0.614 | 1 | 0.614
Int1_Hr24 | 24 | 1 | 0.19912 | 0.055755 | 0 | 0.25975 | 2.3177 | 0.602 | 1 | 0.602
Int2_Hr24 | 24 | 2 | 0.24786 | 0.00534 | 0 | 0.25366 | 2.3177 | 0.588 | 1 | 0.588
Int3_Hr24 | 24 | 3 | 0.27016 | -0.021436 | 0 | 0.24685 | 2.3177 | 0.572 | 1 | 0.572
Int4_Hr24 | 24 | 4 | 0.28101 | -0.037929 | 0 | 0.23976 | 2.3177 | 0.556 | 1 | 0.556

## Calendar
This sheet contains calendar variables for seasons and days of the week.
All variables are binary variables that have a value of 1 (one) when the variable is active and a value of 0 (zero) when it is inactive.
Date | Winter | Summer | Monday | Tuesday | Wednesday | Thursday | Friday | Saturday | Sunday | WkEnd | WkDay | TWT
2000-01-01 | 1 | 0 | 0 | 0 | 0 | 0 | 0 | 1 | 0 | 1 | 0 | 0
2000-01-02 | 1 | 0 | 0 | 0 | 0 | 0 | 0 | 0 | 1 | 1 | 0 | 0
2000-01-03 | 1 | 0 | 1 | 0 | 0 | 0 | 0 | 0 | 0 | 0 | 1 | 0
2000-01-04 | 1 | 0 | 0 | 1 | 0 | 0 | 0 | 0 | 0 | 0 | 1 | 1
2000-01-05 | 1 | 0 | 0 | 0 | 1 | 0 | 0 | 0 | 0 | 0 | 1 | 1
2000-01-06 | 1 | 0 | 0 | 0 | 0 | 1 | 0 | 0 | 0 | 0 | 1 | 1
2000-01-07 | 1 | 0 | 0 | 0 | 0 | 0 | 1 | 0 | 0 | 0 | 1 | 0
2000-01-08 | 1 | 0 | 0 | 0 | 0 | 0 | 0 | 1 | 0 | 1 | 0 | 0
2000-01-09 | 1 | 0 | 0 | 0 | 0 | 0 | 0 | 0 | 1 | 1 | 0 | 0
2000-01-10 | 1 | 0 | 1 | 0 | 0 | 0 | 0 | 0 | 0 | 0 | 1 | 0
2000-01-11 | 1 | 0 | 0 | 1 | 0 | 0 | 0 | 0 | 0 | 0 | 1 | 1
2000-01-12 | 1 | 0 | 0 | 0 | 1 | 0 | 0 | 0 | 0 | 0 | 1 | 1
2000-01-13 | 1 | 0 | 0 | 0 | 0 | 1 | 0 | 0 | 0 | 0 | 1 | 1
2000-01-14 | 1 | 0 | 0 | 0 | 0 | 0 | 1 | 0 | 0 | 0 | 1 | 0
2000-01-15 | 1 | 0 | 0 | 0 | 0 | 0 | 0 | 1 | 0 | 1 | 0 | 0
2000-01-16 | 1 | 0 | 0 | 0 | 0 | 0 | 0 | 0 | 1 | 1 | 0 | 0
2000-01-17 | 1 | 0 | 1 | 0 | 0 | 0 | 0 | 0 | 0 | 0 | 1 | 0
2000-01-18 | 1 | 0 | 0 | 1 | 0 | 0 | 0 | 0 | 0 | 0 | 1 | 1
2000-01-19 | 1 | 0 | 0 | 0 | 1 | 0 | 0 | 0 | 0 | 0 | 1 | 1
2000-01-20 | 1 | 0 | 0 | 0 | 0 | 1 | 0 | 0 | 0 | 0 | 1 | 1
2000-01-21 | 1 | 0 | 0 | 0 | 0 | 0 | 1 | 0 | 0 | 0 | 1 | 0
2000-01-22 | 1 | 0 | 0 | 0 | 0 | 0 | 0 | 1 | 0 | 1 | 0 | 0
2000-01-23 | 1 | 0 | 0 | 0 | 0 | 0 | 0 | 0 | 1 | 1 | 0 | 0
2000-01-24 | 1 | 0 | 1 | 0 | 0 | 0 | 0 | 0 | 0 | 0 | 1 | 0
2000-01-25 | 1 | 0 | 0 | 1 | 0 | 0 | 0 | 0 | 0 | 0 | 1 | 1
2000-01-26 | 1 | 0 | 0 | 0 | 1 | 0 | 0 | 0 | 0 | 0 | 1 | 1
2000-01-27 | 1 | 0 | 0 | 0 | 0 | 1 | 0 | 0 | 0 | 0 | 1 | 1
2000-01-28 | 1 | 0 | 0 | 0 | 0 | 0 | 1 | 0 | 0 | 0 | 1 | 0
2000-01-29 | 1 | 0 | 0 | 0 | 0 | 0 | 0 | 1 | 0 | 1 | 0 | 0
2000-01-30 | 1 | 0 | 0 | 0 | 0 | 0 | 0 | 0 | 1 | 1 | 0 | 0
2000-01-31 | 1 | 0 | 1 | 0 | 0 | 0 | 0 | 0 | 0 | 0 | 1 | 0
2000-02-01 | 1 | 0 | 0 | 1 | 0 | 0 | 0 | 0 | 0 | 0 | 1 | 1
2000-02-02 | 1 | 0 | 0 | 0 | 1 | 0 | 0 | 0 | 0 | 0 | 1 | 1
2000-02-03 | 1 | 0 | 0 | 0 | 0 | 1 | 0 | 0 | 0 | 0 | 1 | 1
2000-02-04 | 1 | 0 | 0 | 0 | 0 | 0 | 1 | 0 | 0 | 0 | 1 | 0
2000-02-05 | 1 | 0 | 0 | 0 | 0 | 0 | 0 | 1 | 0 | 1 | 0 | 0
2000-02-06 | 1 | 0 | 0 | 0 | 0 | 0 | 0 | 0 | 1 | 1 | 0 | 0
2000-02-07 | 1 | 0 | 1 | 0 | 0 | 0 | 0 | 0 | 0 | 0 | 1 | 0
2000-02-08 | 1 | 0 | 0 | 1 | 0 | 0 | 0 | 0 | 0 | 0 | 1 | 1
2000-02-09 | 1 | 0 | 0 | 0 | 1 | 0 | 0 | 0 | 0 | 0 | 1 | 1
2000-02-10 | 1 | 0 | 0 | 0 | 0 | 1 | 0 | 0 | 0 | 0 | 1 | 1
2000-02-11 | 1 | 0 | 0 | 0 | 0 | 0 | 1 | 0 | 0 | 0 | 1 | 0
2000-02-12 | 1 | 0 | 0 | 0 | 0 | 0 | 0 | 1 | 0 | 1 | 0 | 0
2000-02-13 | 1 | 0 | 0 | 0 | 0 | 0 | 0 | 0 | 1 | 1 | 0 | 0
2000-02-14 | 1 | 0 | 1 | 0 | 0 | 0 | 0 | 0 | 0 | 0 | 1 | 0
2000-02-15 | 1 | 0 | 0 | 1 | 0 | 0 | 0 | 0 | 0 | 0 | 1 | 1
2000-02-16 | 1 | 0 | 0 | 0 | 1 | 0 | 0 | 0 | 0 | 0 | 1 | 1
2000-02-17 | 1 | 0 | 0 | 0 | 0 | 1 | 0 | 0 | 0 | 0 | 1 | 1
2000-02-18 | 1 | 0 | 0 | 0 | 0 | 0 | 1 | 0 | 0 | 0 | 1 | 0
2000-02-19 | 1 | 0 | 0 | 0 | 0 | 0 | 0 | 1 | 0 | 1 | 0 | 0
2000-02-20 | 1 | 0 | 0 | 0 | 0 | 0 | 0 | 0 | 1 | 1 | 0 | 0
2000-02-21 | 1 | 0 | 1 | 0 | 0 | 0 | 0 | 0 | 0 | 1 | 0 | 0
2000-02-22 | 1 | 0 | 0 | 1 | 0 | 0 | 0 | 0 | 0 | 0 | 1 | 1
2000-02-23 | 1 | 0 | 0 | 0 | 1 | 0 | 0 | 0 | 0 | 0 | 1 | 1
2000-02-24 | 1 | 0 | 0 | 0 | 0 | 1 | 0 | 0 | 0 | 0 | 1 | 1
2000-02-25 | 1 | 0 | 0 | 0 | 0 | 0 | 1 | 0 | 0 | 0 | 1 | 0
2000-02-26 | 1 | 0 | 0 | 0 | 0 | 0 | 0 | 1 | 0 | 1 | 0 | 0
2000-02-27 | 1 | 0 | 0 | 0 | 0 | 0 | 0 | 0 | 1 | 1 | 0 | 0
2000-02-28 | 1 | 0 | 1 | 0 | 0 | 0 | 0 | 0 | 0 | 0 | 1 | 0
2000-02-29 | 1 | 0 | 0 | 1 | 0 | 0 | 0 | 0 | 0 | 0 | 1 | 1
2000-03-01 | 0 | 0 | 0 | 0 | 1 | 0 | 0 | 0 | 0 | 0 | 1 | 1
2000-03-02 | 0 | 0 | 0 | 0 | 0 | 1 | 0 | 0 | 0 | 0 | 1 | 1
2000-03-03 | 0 | 0 | 0 | 0 | 0 | 0 | 1 | 0 | 0 | 0 | 1 | 0
2000-03-04 | 0 | 0 | 0 | 0 | 0 | 0 | 0 | 1 | 0 | 1 | 0 | 0
2000-03-05 | 0 | 0 | 0 | 0 | 0 | 0 | 0 | 0 | 1 | 1 | 0 | 0
2000-03-06 | 0 | 0 | 1 | 0 | 0 | 0 | 0 | 0 | 0 | 0 | 1 | 0
2000-03-07 | 0 | 0 | 0 | 1 | 0 | 0 | 0 | 0 | 0 | 0 | 1 | 1
2000-03-08 | 0 | 0 | 0 | 0 | 1 | 0 | 0 | 0 | 0 | 0 | 1 | 1
2000-03-09 | 0 | 0 | 0 | 0 | 0 | 1 | 0 | 0 | 0 | 0 | 1 | 1
2000-03-10 | 0 | 0 | 0 | 0 | 0 | 0 | 1 | 0 | 0 | 0 | 1 | 0
2000-03-11 | 0 | 0 | 0 | 0 | 0 | 0 | 0 | 1 | 0 | 1 | 0 | 0
2000-03-12 | 0 | 0 | 0 | 0 | 0 | 0 | 0 | 0 | 1 | 1 | 0 | 0
2000-03-13 | 0 | 0 | 1 | 0 | 0 | 0 | 0 | 0 | 0 | 0 | 1 | 0
2000-03-14 | 0 | 0 | 0 | 1 | 0 | 0 | 0 | 0 | 0 | 0 | 1 | 1
2000-03-15 | 0 | 0 | 0 | 0 | 1 | 0 | 0 | 0 | 0 | 0 | 1 | 1
2000-03-16 | 0 | 0 | 0 | 0 | 0 | 1 | 0 | 0 | 0 | 0 | 1 | 1
2000-03-17 | 0 | 0 | 0 | 0 | 0 | 0 | 1 | 0 | 0 | 0 | 1 | 0
2000-03-18 | 0 | 0 | 0 | 0 | 0 | 0 | 0 | 1 | 0 | 1 | 0 | 0
2000-03-19 | 0 | 0 | 0 | 0 | 0 | 0 | 0 | 0 | 1 | 1 | 0 | 0
2000-03-20 | 0 | 0 | 1 | 0 | 0 | 0 | 0 | 0 | 0 | 0 | 1 | 0
2000-03-21 | 0 | 0 | 0 | 1 | 0 | 0 | 0 | 0 | 0 | 0 | 1 | 1
2000-03-22 | 0 | 0 | 0 | 0 | 1 | 0 | 0 | 0 | 0 | 0 | 1 | 1
2000-03-23 | 0 | 0 | 0 | 0 | 0 | 1 | 0 | 0 | 0 | 0 | 1 | 1
2000-03-24 | 0 | 0 | 0 | 0 | 0 | 0 | 1 | 0 | 0 | 0 | 1 | 0
2000-03-25 | 0 | 0 | 0 | 0 | 0 | 0 | 0 | 1 | 0 | 1 | 0 | 0
2000-03-26 | 0 | 0 | 0 | 0 | 0 | 0 | 0 | 0 | 1 | 1 | 0 | 0
2000-03-27 | 0 | 0 | 1 | 0 | 0 | 0 | 0 | 0 | 0 | 0 | 1 | 0
2000-03-28 | 0 | 0 | 0 | 1 | 0 | 0 | 0 | 0 | 0 | 0 | 1 | 1
2000-03-29 | 0 | 0 | 0 | 0 | 1 | 0 | 0 | 0 | 0 | 0 | 1 | 1
2000-03-30 | 0 | 0 | 0 | 0 | 0 | 1 | 0 | 0 | 0 | 0 | 1 | 1
2000-03-31 | 0 | 0 | 0 | 0 | 0 | 0 | 1 | 0 | 0 | 0 | 1 | 0
2000-04-01 | 0 | 0 | 0 | 0 | 0 | 0 | 0 | 1 | 0 | 1 | 0 | 0
2000-04-02 | 0 | 0 | 0 | 0 | 0 | 0 | 0 | 0 | 1 | 1 | 0 | 0
2000-04-03 | 0 | 0 | 1 | 0 | 0 | 0 | 0 | 0 | 0 | 0 | 1 | 0
2000-04-04 | 0 | 0 | 0 | 1 | 0 | 0 | 0 | 0 | 0 | 0 | 1 | 1
2000-04-05 | 0 | 0 | 0 | 0 | 1 | 0 | 0 | 0 | 0 | 0 | 1 | 1
2000-04-06 | 0 | 0 | 0 | 0 | 0 | 1 | 0 | 0 | 0 | 0 | 1 | 1
2000-04-07 | 0 | 0 | 0 | 0 | 0 | 0 | 1 | 0 | 0 | 0 | 1 | 0
2000-04-08 | 0 | 0 | 0 | 0 | 0 | 0 | 0 | 1 | 0 | 1 | 0 | 0
2000-04-09 | 0 | 0 | 0 | 0 | 0 | 0 | 0 | 0 | 1 | 1 | 0 | 0
2000-04-10 | 0 | 0 | 1 | 0 | 0 | 0 | 0 | 0 | 0 | 0 | 1 | 0
2000-04-11 | 0 | 0 | 0 | 1 | 0 | 0 | 0 | 0 | 0 | 0 | 1 | 1
2000-04-12 | 0 | 0 | 0 | 0 | 1 | 0 | 0 | 0 | 0 | 0 | 1 | 1
2000-04-13 | 0 | 0 | 0 | 0 | 0 | 1 | 0 | 0 | 0 | 0 | 1 | 1
2000-04-14 | 0 | 0 | 0 | 0 | 0 | 0 | 1 | 0 | 0 | 0 | 1 | 0
2000-04-15 | 0 | 0 | 0 | 0 | 0 | 0 | 0 | 1 | 0 | 1 | 0 | 0
2000-04-16 | 0 | 0 | 0 | 0 | 0 | 0 | 0 | 0 | 1 | 1 | 0 | 0
2000-04-17 | 0 | 0 | 1 | 0 | 0 | 0 | 0 | 0 | 0 | 0 | 1 | 0
2000-04-18 | 0 | 0 | 0 | 1 | 0 | 0 | 0 | 0 | 0 | 0 | 1 | 1
2000-04-19 | 0 | 0 | 0 | 0 | 1 | 0 | 0 | 0 | 0 | 0 | 1 | 1
2000-04-20 | 0 | 0 | 0 | 0 | 0 | 1 | 0 | 0 | 0 | 0 | 1 | 1
2000-04-21 | 0 | 0 | 0 | 0 | 0 | 0 | 1 | 0 | 0 | 0 | 1 | 0
2000-04-22 | 0 | 0 | 0 | 0 | 0 | 0 | 0 | 1 | 0 | 1 | 0 | 0
2000-04-23 | 0 | 0 | 0 | 0 | 0 | 0 | 0 | 0 | 1 | 1 | 0 | 0
2000-04-24 | 0 | 0 | 1 | 0 | 0 | 0 | 0 | 0 | 0 | 0 | 1 | 0
2000-04-25 | 0 | 0 | 0 | 1 | 0 | 0 | 0 | 0 | 0 | 0 | 1 | 1
2000-04-26 | 0 | 0 | 0 | 0 | 1 | 0 | 0 | 0 | 0 | 0 | 1 | 1
2000-04-27 | 0 | 0 | 0 | 0 | 0 | 1 | 0 | 0 | 0 | 0 | 1 | 1
2000-04-28 | 0 | 0 | 0 | 0 | 0 | 0 | 1 | 0 | 0 | 0 | 1 | 0
2000-04-29 | 0 | 0 | 0 | 0 | 0 | 0 | 0 | 1 | 0 | 1 | 0 | 0
2000-04-30 | 0 | 0 | 0 | 0 | 0 | 0 | 0 | 0 | 1 | 1 | 0 | 0
2000-05-01 | 0 | 0 | 1 | 0 | 0 | 0 | 0 | 0 | 0 | 0 | 1 | 0
2000-05-02 | 0 | 0 | 0 | 1 | 0 | 0 | 0 | 0 | 0 | 0 | 1 | 1
2000-05-03 | 0 | 0 | 0 | 0 | 1 | 0 | 0 | 0 | 0 | 0 | 1 | 1
2000-05-04 | 0 | 0 | 0 | 0 | 0 | 1 | 0 | 0 | 0 | 0 | 1 | 1
2000-05-05 | 0 | 0 | 0 | 0 | 0 | 0 | 1 | 0 | 0 | 0 | 1 | 0
2000-05-06 | 0 | 0 | 0 | 0 | 0 | 0 | 0 | 1 | 0 | 1 | 0 | 0
2000-05-07 | 0 | 0 | 0 | 0 | 0 | 0 | 0 | 0 | 1 | 1 | 0 | 0
2000-05-08 | 0 | 0 | 1 | 0 | 0 | 0 | 0 | 0 | 0 | 0 | 1 | 0
2000-05-09 | 0 | 0 | 0 | 1 | 0 | 0 | 0 | 0 | 0 | 0 | 1 | 1
2000-05-10 | 0 | 0 | 0 | 0 | 1 | 0 | 0 | 0 | 0 | 0 | 1 | 1
2000-05-11 | 0 | 0 | 0 | 0 | 0 | 1 | 0 | 0 | 0 | 0 | 1 | 1
2000-05-12 | 0 | 0 | 0 | 0 | 0 | 0 | 1 | 0 | 0 | 0 | 1 | 0
2000-05-13 | 0 | 0 | 0 | 0 | 0 | 0 | 0 | 1 | 0 | 1 | 0 | 0
2000-05-14 | 0 | 0 | 0 | 0 | 0 | 0 | 0 | 0 | 1 | 1 | 0 | 0
2000-05-15 | 0 | 0 | 1 | 0 | 0 | 0 | 0 | 0 | 0 | 0 | 1 | 0
2000-05-16 | 0 | 0 | 0 | 1 | 0 | 0 | 0 | 0 | 0 | 0 | 1 | 1
2000-05-17 | 0 | 0 | 0 | 0 | 1 | 0 | 0 | 0 | 0 | 0 | 1 | 1
2000-05-18 | 0 | 0 | 0 | 0 | 0 | 1 | 0 | 0 | 0 | 0 | 1 | 1
2000-05-19 | 0 | 0 | 0 | 0 | 0 | 0 | 1 | 0 | 0 | 0 | 1 | 0
2000-05-20 | 0 | 0 | 0 | 0 | 0 | 0 | 0 | 1 | 0 | 1 | 0 | 0
2000-05-21 | 0 | 0 | 0 | 0 | 0 | 0 | 0 | 0 | 1 | 1 | 0 | 0
2000-05-22 | 0 | 0 | 1 | 0 | 0 | 0 | 0 | 0 | 0 | 0 | 1 | 0
2000-05-23 | 0 | 0 | 0 | 1 | 0 | 0 | 0 | 0 | 0 | 0 | 1 | 1
2000-05-24 | 0 | 0 | 0 | 0 | 1 | 0 | 0 | 0 | 0 | 0 | 1 | 1
2000-05-25 | 0 | 0 | 0 | 0 | 0 | 1 | 0 | 0 | 0 | 0 | 1 | 1
2000-05-26 | 0 | 0 | 0 | 0 | 0 | 0 | 1 | 0 | 0 | 0 | 1 | 0
2000-05-27 | 0 | 0 | 0 | 0 | 0 | 0 | 0 | 1 | 0 | 1 | 0 | 0
2000-05-28 | 0 | 0 | 0 | 0 | 0 | 0 | 0 | 0 | 1 | 1 | 0 | 0
2000-05-29 | 0 | 0 | 1 | 0 | 0 | 0 | 0 | 0 | 0 | 1 | 0 | 0
2000-05-30 | 0 | 0 | 0 | 1 | 0 | 0 | 0 | 0 | 0 | 0 | 1 | 1
2000-05-31 | 0 | 0 | 0 | 0 | 1 | 0 | 0 | 0 | 0 | 0 | 1 | 1
2000-06-01 | 0 | 1 | 0 | 0 | 0 | 1 | 0 | 0 | 0 | 0 | 1 | 1
2000-06-02 | 0 | 1 | 0 | 0 | 0 | 0 | 1 | 0 | 0 | 0 | 1 | 0
2000-06-03 | 0 | 1 | 0 | 0 | 0 | 0 | 0 | 1 | 0 | 1 | 0 | 0
2000-06-04 | 0 | 1 | 0 | 0 | 0 | 0 | 0 | 0 | 1 | 1 | 0 | 0
2000-06-05 | 0 | 1 | 1 | 0 | 0 | 0 | 0 | 0 | 0 | 0 | 1 | 0
2000-06-06 | 0 | 1 | 0 | 1 | 0 | 0 | 0 | 0 | 0 | 0 | 1 | 1
2000-06-07 | 0 | 1 | 0 | 0 | 1 | 0 | 0 | 0 | 0 | 0 | 1 | 1
2000-06-08 | 0 | 1 | 0 | 0 | 0 | 1 | 0 | 0 | 0 | 0 | 1 | 1
2000-06-09 | 0 | 1 | 0 | 0 | 0 | 0 | 1 | 0 | 0 | 0 | 1 | 0
2000-06-10 | 0 | 1 | 0 | 0 | 0 | 0 | 0 | 1 | 0 | 1 | 0 | 0
2000-06-11 | 0 | 1 | 0 | 0 | 0 | 0 | 0 | 0 | 1 | 1 | 0 | 0
2000-06-12 | 0 | 1 | 1 | 0 | 0 | 0 | 0 | 0 | 0 | 0 | 1 | 0
2000-06-13 | 0 | 1 | 0 | 1 | 0 | 0 | 0 | 0 | 0 | 0 | 1 | 1
2000-06-14 | 0 | 1 | 0 | 0 | 1 | 0 | 0 | 0 | 0 | 0 | 1 | 1
2000-06-15 | 0 | 1 | 0 | 0 | 0 | 1 | 0 | 0 | 0 | 0 | 1 | 1
2000-06-16 | 0 | 1 | 0 | 0 | 0 | 0 | 1 | 0 | 0 | 0 | 1 | 0
2000-06-17 | 0 | 1 | 0 | 0 | 0 | 0 | 0 | 1 | 0 | 1 | 0 | 0
2000-06-18 | 0 | 1 | 0 | 0 | 0 | 0 | 0 | 0 | 1 | 1 | 0 | 0
2000-06-19 | 0 | 1 | 1 | 0 | 0 | 0 | 0 | 0 | 0 | 0 | 1 | 0
2000-06-20 | 0 | 1 | 0 | 1 | 0 | 0 | 0 | 0 | 0 | 0 | 1 | 1
2000-06-21 | 0 | 1 | 0 | 0 | 1 | 0 | 0 | 0 | 0 | 0 | 1 | 1
2000-06-22 | 0 | 1 | 0 | 0 | 0 | 1 | 0 | 0 | 0 | 0 | 1 | 1
2000-06-23 | 0 | 1 | 0 | 0 | 0 | 0 | 1 | 0 | 0 | 0 | 1 | 0
2000-06-24 | 0 | 1 | 0 | 0 | 0 | 0 | 0 | 1 | 0 | 1 | 0 | 0
2000-06-25 | 0 | 1 | 0 | 0 | 0 | 0 | 0 | 0 | 1 | 1 | 0 | 0
2000-06-26 | 0 | 1 | 1 | 0 | 0 | 0 | 0 | 0 | 0 | 0 | 1 | 0
2000-06-27 | 0 | 1 | 0 | 1 | 0 | 0 | 0 | 0 | 0 | 0 | 1 | 1
2000-06-28 | 0 | 1 | 0 | 0 | 1 | 0 | 0 | 0 | 0 | 0 | 1 | 1
2000-06-29 | 0 | 1 | 0 | 0 | 0 | 1 | 0 | 0 | 0 | 0 | 1 | 1
2000-06-30 | 0 | 1 | 0 | 0 | 0 | 0 | 1 | 0 | 0 | 0 | 1 | 0
2000-07-01 | 0 | 1 | 0 | 0 | 0 | 0 | 0 | 1 | 0 | 1 | 0 | 0
2000-07-02 | 0 | 1 | 0 | 0 | 0 | 0 | 0 | 0 | 1 | 1 | 0 | 0
2000-07-03 | 0 | 1 | 1 | 0 | 0 | 0 | 0 | 0 | 0 | 0 | 1 | 0
2000-07-04 | 0 | 1 | 0 | 1 | 0 | 0 | 0 | 0 | 0 | 1 | 0 | 1
2000-07-05 | 0 | 1 | 0 | 0 | 1 | 0 | 0 | 0 | 0 | 0 | 1 | 1
2000-07-06 | 0 | 1 | 0 | 0 | 0 | 1 | 0 | 0 | 0 | 0 | 1 | 1
2000-07-07 | 0 | 1 | 0 | 0 | 0 | 0 | 1 | 0 | 0 | 0 | 1 | 0
2000-07-08 | 0 | 1 | 0 | 0 | 0 | 0 | 0 | 1 | 0 | 1 | 0 | 0
2000-07-09 | 0 | 1 | 0 | 0 | 0 | 0 | 0 | 0 | 1 | 1 | 0 | 0
2000-07-10 | 0 | 1 | 1 | 0 | 0 | 0 | 0 | 0 | 0 | 0 | 1 | 0
2000-07-11 | 0 | 1 | 0 | 1 | 0 | 0 | 0 | 0 | 0 | 0 | 1 | 1
2000-07-12 | 0 | 1 | 0 | 0 | 1 | 0 | 0 | 0 | 0 | 0 | 1 | 1
2000-07-13 | 0 | 1 | 0 | 0 | 0 | 1 | 0 | 0 | 0 | 0 | 1 | 1
2000-07-14 | 0 | 1 | 0 | 0 | 0 | 0 | 1 | 0 | 0 | 0 | 1 | 0
2000-07-15 | 0 | 1 | 0 | 0 | 0 | 0 | 0 | 1 | 0 | 1 | 0 | 0
2000-07-16 | 0 | 1 | 0 | 0 | 0 | 0 | 0 | 0 | 1 | 1 | 0 | 0
2000-07-17 | 0 | 1 | 1 | 0 | 0 | 0 | 0 | 0 | 0 | 0 | 1 | 0
2000-07-18 | 0 | 1 | 0 | 1 | 0 | 0 | 0 | 0 | 0 | 0 | 1 | 1
2000-07-19 | 0 | 1 | 0 | 0 | 1 | 0 | 0 | 0 | 0 | 0 | 1 | 1
2000-07-20 | 0 | 1 | 0 | 0 | 0 | 1 | 0 | 0 | 0 | 0 | 1 | 1
2000-07-21 | 0 | 1 | 0 | 0 | 0 | 0 | 1 | 0 | 0 | 0 | 1 | 0
2000-07-22 | 0 | 1 | 0 | 0 | 0 | 0 | 0 | 1 | 0 | 1 | 0 | 0
2000-07-23 | 0 | 1 | 0 | 0 | 0 | 0 | 0 | 0 | 1 | 1 | 0 | 0
2000-07-24 | 0 | 1 | 1 | 0 | 0 | 0 | 0 | 0 | 0 | 0 | 1 | 0
2000-07-25 | 0 | 1 | 0 | 1 | 0 | 0 | 0 | 0 | 0 | 0 | 1 | 1
2000-07-26 | 0 | 1 | 0 | 0 | 1 | 0 | 0 | 0 | 0 | 0 | 1 | 1
2000-07-27 | 0 | 1 | 0 | 0 | 0 | 1 | 0 | 0 | 0 | 0 | 1 | 1
2000-07-28 | 0 | 1 | 0 | 0 | 0 | 0 | 1 | 0 | 0 | 0 | 1 | 0
2000-07-29 | 0 | 1 | 0 | 0 | 0 | 0 | 0 | 1 | 0 | 1 | 0 | 0
2000-07-30 | 0 | 1 | 0 | 0 | 0 | 0 | 0 | 0 | 1 | 1 | 0 | 0
2000-07-31 | 0 | 1 | 1 | 0 | 0 | 0 | 0 | 0 | 0 | 0 | 1 | 0
2000-08-01 | 0 | 1 | 0 | 1 | 0 | 0 | 0 | 0 | 0 | 0 | 1 | 1
2000-08-02 | 0 | 1 | 0 | 0 | 1 | 0 | 0 | 0 | 0 | 0 | 1 | 1
2000-08-03 | 0 | 1 | 0 | 0 | 0 | 1 | 0 | 0 | 0 | 0 | 1 | 1
2000-08-04 | 0 | 1 | 0 | 0 | 0 | 0 | 1 | 0 | 0 | 0 | 1 | 0
2000-08-05 | 0 | 1 | 0 | 0 | 0 | 0 | 0 | 1 | 0 | 1 | 0 | 0
2000-08-06 | 0 | 1 | 0 | 0 | 0 | 0 | 0 | 0 | 1 | 1 | 0 | 0
2000-08-07 | 0 | 1 | 1 | 0 | 0 | 0 | 0 | 0 | 0 | 0 | 1 | 0
2000-08-08 | 0 | 1 | 0 | 1 | 0 | 0 | 0 | 0 | 0 | 0 | 1 | 1
2000-08-09 | 0 | 1 | 0 | 0 | 1 | 0 | 0 | 0 | 0 | 0 | 1 | 1
2000-08-10 | 0 | 1 | 0 | 0 | 0 | 1 | 0 | 0 | 0 | 0 | 1 | 1
2000-08-11 | 0 | 1 | 0 | 0 | 0 | 0 | 1 | 0 | 0 | 0 | 1 | 0
2000-08-12 | 0 | 1 | 0 | 0 | 0 | 0 | 0 | 1 | 0 | 1 | 0 | 0
2000-08-13 | 0 | 1 | 0 | 0 | 0 | 0 | 0 | 0 | 1 | 1 | 0 | 0
2000-08-14 | 0 | 1 | 1 | 0 | 0 | 0 | 0 | 0 | 0 | 0 | 1 | 0
2000-08-15 | 0 | 1 | 0 | 1 | 0 | 0 | 0 | 0 | 0 | 0 | 1 | 1
2000-08-16 | 0 | 1 | 0 | 0 | 1 | 0 | 0 | 0 | 0 | 0 | 1 | 1
2000-08-17 | 0 | 1 | 0 | 0 | 0 | 1 | 0 | 0 | 0 | 0 | 1 | 1
2000-08-18 | 0 | 1 | 0 | 0 | 0 | 0 | 1 | 0 | 0 | 0 | 1 | 0
2000-08-19 | 0 | 1 | 0 | 0 | 0 | 0 | 0 | 1 | 0 | 1 | 0 | 0
2000-08-20 | 0 | 1 | 0 | 0 | 0 | 0 | 0 | 0 | 1 | 1 | 0 | 0
2000-08-21 | 0 | 1 | 1 | 0 | 0 | 0 | 0 | 0 | 0 | 0 | 1 | 0
2000-08-22 | 0 | 1 | 0 | 1 | 0 | 0 | 0 | 0 | 0 | 0 | 1 | 1
2000-08-23 | 0 | 1 | 0 | 0 | 1 | 0 | 0 | 0 | 0 | 0 | 1 | 1
2000-08-24 | 0 | 1 | 0 | 0 | 0 | 1 | 0 | 0 | 0 | 0 | 1 | 1
2000-08-25 | 0 | 1 | 0 | 0 | 0 | 0 | 1 | 0 | 0 | 0 | 1 | 0
2000-08-26 | 0 | 1 | 0 | 0 | 0 | 0 | 0 | 1 | 0 | 1 | 0 | 0
2000-08-27 | 0 | 1 | 0 | 0 | 0 | 0 | 0 | 0 | 1 | 1 | 0 | 0
2000-08-28 | 0 | 1 | 1 | 0 | 0 | 0 | 0 | 0 | 0 | 0 | 1 | 0
2000-08-29 | 0 | 1 | 0 | 1 | 0 | 0 | 0 | 0 | 0 | 0 | 1 | 1
2000-08-30 | 0 | 1 | 0 | 0 | 1 | 0 | 0 | 0 | 0 | 0 | 1 | 1
2000-08-31 | 0 | 1 | 0 | 0 | 0 | 1 | 0 | 0 | 0 | 0 | 1 | 1
2000-09-01 | 0 | 1 | 0 | 0 | 0 | 0 | 1 | 0 | 0 | 0 | 1 | 0
2000-09-02 | 0 | 1 | 0 | 0 | 0 | 0 | 0 | 1 | 0 | 1 | 0 | 0
2000-09-03 | 0 | 1 | 0 | 0 | 0 | 0 | 0 | 0 | 1 | 1 | 0 | 0
2000-09-04 | 0 | 1 | 1 | 0 | 0 | 0 | 0 | 0 | 0 | 1 | 0 | 0
2000-09-05 | 0 | 1 | 0 | 1 | 0 | 0 | 0 | 0 | 0 | 0 | 1 | 1
2000-09-06 | 0 | 1 | 0 | 0 | 1 | 0 | 0 | 0 | 0 | 0 | 1 | 1
2000-09-07 | 0 | 1 | 0 | 0 | 0 | 1 | 0 | 0 | 0 | 0 | 1 | 1
2000-09-08 | 0 | 1 | 0 | 0 | 0 | 0 | 1 | 0 | 0 | 0 | 1 | 0
2000-09-09 | 0 | 1 | 0 | 0 | 0 | 0 | 0 | 1 | 0 | 1 | 0 | 0
2000-09-10 | 0 | 1 | 0 | 0 | 0 | 0 | 0 | 0 | 1 | 1 | 0 | 0
2000-09-11 | 0 | 1 | 1 | 0 | 0 | 0 | 0 | 0 | 0 | 0 | 1 | 0
2000-09-12 | 0 | 1 | 0 | 1 | 0 | 0 | 0 | 0 | 0 | 0 | 1 | 1
2000-09-13 | 0 | 1 | 0 | 0 | 1 | 0 | 0 | 0 | 0 | 0 | 1 | 1
2000-09-14 | 0 | 1 | 0 | 0 | 0 | 1 | 0 | 0 | 0 | 0 | 1 | 1
2000-09-15 | 0 | 1 | 0 | 0 | 0 | 0 | 1 | 0 | 0 | 0 | 1 | 0
2000-09-16 | 0 | 1 | 0 | 0 | 0 | 0 | 0 | 1 | 0 | 1 | 0 | 0
2000-09-17 | 0 | 1 | 0 | 0 | 0 | 0 | 0 | 0 | 1 | 1 | 0 | 0
2000-09-18 | 0 | 1 | 1 | 0 | 0 | 0 | 0 | 0 | 0 | 0 | 1 | 0
2000-09-19 | 0 | 1 | 0 | 1 | 0 | 0 | 0 | 0 | 0 | 0 | 1 | 1
2000-09-20 | 0 | 1 | 0 | 0 | 1 | 0 | 0 | 0 | 0 | 0 | 1 | 1
2000-09-21 | 0 | 1 | 0 | 0 | 0 | 1 | 0 | 0 | 0 | 0 | 1 | 1
2000-09-22 | 0 | 1 | 0 | 0 | 0 | 0 | 1 | 0 | 0 | 0 | 1 | 0
2000-09-23 | 0 | 1 | 0 | 0 | 0 | 0 | 0 | 1 | 0 | 1 | 0 | 0
2000-09-24 | 0 | 1 | 0 | 0 | 0 | 0 | 0 | 0 | 1 | 1 | 0 | 0
2000-09-25 | 0 | 1 | 1 | 0 | 0 | 0 | 0 | 0 | 0 | 0 | 1 | 0
2000-09-26 | 0 | 1 | 0 | 1 | 0 | 0 | 0 | 0 | 0 | 0 | 1 | 1
2000-09-27 | 0 | 1 | 0 | 0 | 1 | 0 | 0 | 0 | 0 | 0 | 1 | 1
2000-09-28 | 0 | 1 | 0 | 0 | 0 | 1 | 0 | 0 | 0 | 0 | 1 | 1
2000-09-29 | 0 | 1 | 0 | 0 | 0 | 0 | 1 | 0 | 0 | 0 | 1 | 0
2000-09-30 | 0 | 1 | 0 | 0 | 0 | 0 | 0 | 1 | 0 | 1 | 0 | 0
2000-10-01 | 0 | 0 | 0 | 0 | 0 | 0 | 0 | 0 | 1 | 1 | 0 | 0
2000-10-02 | 0 | 0 | 1 | 0 | 0 | 0 | 0 | 0 | 0 | 0 | 1 | 0
2000-10-03 | 0 | 0 | 0 | 1 | 0 | 0 | 0 | 0 | 0 | 0 | 1 | 1
2000-10-04 | 0 | 0 | 0 | 0 | 1 | 0 | 0 | 0 | 0 | 0 | 1 | 1
2000-10-05 | 0 | 0 | 0 | 0 | 0 | 1 | 0 | 0 | 0 | 0 | 1 | 1
2000-10-06 | 0 | 0 | 0 | 0 | 0 | 0 | 1 | 0 | 0 | 0 | 1 | 0
2000-10-07 | 0 | 0 | 0 | 0 | 0 | 0 | 0 | 1 | 0 | 1 | 0 | 0
2000-10-08 | 0 | 0 | 0 | 0 | 0 | 0 | 0 | 0 | 1 | 1 | 0 | 0
2000-10-09 | 0 | 0 | 1 | 0 | 0 | 0 | 0 | 0 | 0 | 0 | 1 | 0
2000-10-10 | 0 | 0 | 0 | 1 | 0 | 0 | 0 | 0 | 0 | 0 | 1 | 1
2000-10-11 | 0 | 0 | 0 | 0 | 1 | 0 | 0 | 0 | 0 | 0 | 1 | 1
2000-10-12 | 0 | 0 | 0 | 0 | 0 | 1 | 0 | 0 | 0 | 0 | 1 | 1
2000-10-13 | 0 | 0 | 0 | 0 | 0 | 0 | 1 | 0 | 0 | 0 | 1 | 0
2000-10-14 | 0 | 0 | 0 | 0 | 0 | 0 | 0 | 1 | 0 | 1 | 0 | 0
2000-10-15 | 0 | 0 | 0 | 0 | 0 | 0 | 0 | 0 | 1 | 1 | 0 | 0
2000-10-16 | 0 | 0 | 1 | 0 | 0 | 0 | 0 | 0 | 0 | 0 | 1 | 0
2000-10-17 | 0 | 0 | 0 | 1 | 0 | 0 | 0 | 0 | 0 | 0 | 1 | 1
2000-10-18 | 0 | 0 | 0 | 0 | 1 | 0 | 0 | 0 | 0 | 0 | 1 | 1
2000-10-19 | 0 | 0 | 0 | 0 | 0 | 1 | 0 | 0 | 0 | 0 | 1 | 1
2000-10-20 | 0 | 0 | 0 | 0 | 0 | 0 | 1 | 0 | 0 | 0 | 1 | 0
2000-10-21 | 0 | 0 | 0 | 0 | 0 | 0 | 0 | 1 | 0 | 1 | 0 | 0
2000-10-22 | 0 | 0 | 0 | 0 | 0 | 0 | 0 | 0 | 1 | 1 | 0 | 0
2000-10-23 | 0 | 0 | 1 | 0 | 0 | 0 | 0 | 0 | 0 | 0 | 1 | 0
2000-10-24 | 0 | 0 | 0 | 1 | 0 | 0 | 0 | 0 | 0 | 0 | 1 | 1
2000-10-25 | 0 | 0 | 0 | 0 | 1 | 0 | 0 | 0 | 0 | 0 | 1 | 1
2000-10-26 | 0 | 0 | 0 | 0 | 0 | 1 | 0 | 0 | 0 | 0 | 1 | 1
2000-10-27 | 0 | 0 | 0 | 0 | 0 | 0 | 1 | 0 | 0 | 0 | 1 | 0
2000-10-28 | 0 | 0 | 0 | 0 | 0 | 0 | 0 | 1 | 0 | 1 | 0 | 0
2000-10-29 | 0 | 0 | 0 | 0 | 0 | 0 | 0 | 0 | 1 | 1 | 0 | 0
2000-10-30 | 0 | 0 | 1 | 0 | 0 | 0 | 0 | 0 | 0 | 0 | 1 | 0
2000-10-31 | 0 | 0 | 0 | 1 | 0 | 0 | 0 | 0 | 0 | 0 | 1 | 1
2000-11-01 | 0 | 0 | 0 | 0 | 1 | 0 | 0 | 0 | 0 | 0 | 1 | 1
2000-11-02 | 0 | 0 | 0 | 0 | 0 | 1 | 0 | 0 | 0 | 0 | 1 | 1
2000-11-03 | 0 | 0 | 0 | 0 | 0 | 0 | 1 | 0 | 0 | 0 | 1 | 0
2000-11-04 | 0 | 0 | 0 | 0 | 0 | 0 | 0 | 1 | 0 | 1 | 0 | 0
2000-11-05 | 0 | 0 | 0 | 0 | 0 | 0 | 0 | 0 | 1 | 1 | 0 | 0
2000-11-06 | 0 | 0 | 1 | 0 | 0 | 0 | 0 | 0 | 0 | 0 | 1 | 0
2000-11-07 | 0 | 0 | 0 | 1 | 0 | 0 | 0 | 0 | 0 | 0 | 1 | 1
2000-11-08 | 0 | 0 | 0 | 0 | 1 | 0 | 0 | 0 | 0 | 0 | 1 | 1
2000-11-09 | 0 | 0 | 0 | 0 | 0 | 1 | 0 | 0 | 0 | 0 | 1 | 1
2000-11-10 | 0 | 0 | 0 | 0 | 0 | 0 | 1 | 0 | 0 | 0 | 1 | 0
2000-11-11 | 0 | 0 | 0 | 0 | 0 | 0 | 0 | 1 | 0 | 1 | 0 | 0
2000-11-12 | 0 | 0 | 0 | 0 | 0 | 0 | 0 | 0 | 1 | 1 | 0 | 0
2000-11-13 | 0 | 0 | 1 | 0 | 0 | 0 | 0 | 0 | 0 | 0 | 1 | 0
2000-11-14 | 0 | 0 | 0 | 1 | 0 | 0 | 0 | 0 | 0 | 0 | 1 | 1
2000-11-15 | 0 | 0 | 0 | 0 | 1 | 0 | 0 | 0 | 0 | 0 | 1 | 1
2000-11-16 | 0 | 0 | 0 | 0 | 0 | 1 | 0 | 0 | 0 | 0 | 1 | 1
2000-11-17 | 0 | 0 | 0 | 0 | 0 | 0 | 1 | 0 | 0 | 0 | 1 | 0
2000-11-18 | 0 | 0 | 0 | 0 | 0 | 0 | 0 | 1 | 0 | 1 | 0 | 0
2000-11-19 | 0 | 0 | 0 | 0 | 0 | 0 | 0 | 0 | 1 | 1 | 0 | 0
2000-11-20 | 0 | 0 | 1 | 0 | 0 | 0 | 0 | 0 | 0 | 0 | 1 | 0
2000-11-21 | 0 | 0 | 0 | 1 | 0 | 0 | 0 | 0 | 0 | 0 | 1 | 1
2000-11-22 | 0 | 0 | 0 | 0 | 1 | 0 | 0 | 0 | 0 | 0 | 1 | 1
2000-11-23 | 0 | 0 | 0 | 0 | 0 | 1 | 0 | 0 | 0 | 1 | 0 | 1
2000-11-24 | 0 | 0 | 0 | 0 | 0 | 0 | 1 | 0 | 0 | 1 | 0 | 0
2000-11-25 | 0 | 0 | 0 | 0 | 0 | 0 | 0 | 1 | 0 | 1 | 0 | 0
2000-11-26 | 0 | 0 | 0 | 0 | 0 | 0 | 0 | 0 | 1 | 1 | 0 | 0
2000-11-27 | 0 | 0 | 1 | 0 | 0 | 0 | 0 | 0 | 0 | 0 | 1 | 0
2000-11-28 | 0 | 0 | 0 | 1 | 0 | 0 | 0 | 0 | 0 | 0 | 1 | 1
2000-11-29 | 0 | 0 | 0 | 0 | 1 | 0 | 0 | 0 | 0 | 0 | 1 | 1
2000-11-30 | 0 | 0 | 0 | 0 | 0 | 1 | 0 | 0 | 0 | 0 | 1 | 1
2000-12-01 | 1 | 0 | 0 | 0 | 0 | 0 | 1 | 0 | 0 | 0 | 1 | 0
2000-12-02 | 1 | 0 | 0 | 0 | 0 | 0 | 0 | 1 | 0 | 1 | 0 | 0
2000-12-03 | 1 | 0 | 0 | 0 | 0 | 0 | 0 | 0 | 1 | 1 | 0 | 0
2000-12-04 | 1 | 0 | 1 | 0 | 0 | 0 | 0 | 0 | 0 | 0 | 1 | 0
2000-12-05 | 1 | 0 | 0 | 1 | 0 | 0 | 0 | 0 | 0 | 0 | 1 | 1
2000-12-06 | 1 | 0 | 0 | 0 | 1 | 0 | 0 | 0 | 0 | 0 | 1 | 1
2000-12-07 | 1 | 0 | 0 | 0 | 0 | 1 | 0 | 0 | 0 | 0 | 1 | 1
2000-12-08 | 1 | 0 | 0 | 0 | 0 | 0 | 1 | 0 | 0 | 0 | 1 | 0
2000-12-09 | 1 | 0 | 0 | 0 | 0 | 0 | 0 | 1 | 0 | 1 | 0 | 0
2000-12-10 | 1 | 0 | 0 | 0 | 0 | 0 | 0 | 0 | 1 | 1 | 0 | 0
2000-12-11 | 1 | 0 | 1 | 0 | 0 | 0 | 0 | 0 | 0 | 0 | 1 | 0
2000-12-12 | 1 | 0 | 0 | 1 | 0 | 0 | 0 | 0 | 0 | 0 | 1 | 1
2000-12-13 | 1 | 0 | 0 | 0 | 1 | 0 | 0 | 0 | 0 | 0 | 1 | 1
2000-12-14 | 1 | 0 | 0 | 0 | 0 | 1 | 0 | 0 | 0 | 0 | 1 | 1
2000-12-15 | 1 | 0 | 0 | 0 | 0 | 0 | 1 | 0 | 0 | 0 | 1 | 0
2000-12-16 | 1 | 0 | 0 | 0 | 0 | 0 | 0 | 1 | 0 | 1 | 0 | 0
2000-12-17 | 1 | 0 | 0 | 0 | 0 | 0 | 0 | 0 | 1 | 1 | 0 | 0
2000-12-18 | 1 | 0 | 1 | 0 | 0 | 0 | 0 | 0 | 0 | 0 | 1 | 0
2000-12-19 | 1 | 0 | 0 | 1 | 0 | 0 | 0 | 0 | 0 | 0 | 1 | 1
2000-12-20 | 1 | 0 | 0 | 0 | 1 | 0 | 0 | 0 | 0 | 0 | 1 | 1
2000-12-21 | 1 | 0 | 0 | 0 | 0 | 1 | 0 | 0 | 0 | 0 | 1 | 1
2000-12-22 | 1 | 0 | 0 | 0 | 0 | 0 | 1 | 0 | 0 | 0 | 1 | 0
2000-12-23 | 1 | 0 | 0 | 0 | 0 | 0 | 0 | 1 | 0 | 1 | 0 | 0
2000-12-24 | 1 | 0 | 0 | 0 | 0 | 0 | 0 | 0 | 1 | 1 | 0 | 0
2000-12-25 | 1 | 0 | 1 | 0 | 0 | 0 | 0 | 0 | 0 | 1 | 0 | 0
2000-12-26 | 1 | 0 | 0 | 1 | 0 | 0 | 0 | 0 | 0 | 0 | 1 | 1
2000-12-27 | 1 | 0 | 0 | 0 | 1 | 0 | 0 | 0 | 0 | 0 | 1 | 1
2000-12-28 | 1 | 0 | 0 | 0 | 0 | 1 | 0 | 0 | 0 | 0 | 1 | 1
2000-12-29 | 1 | 0 | 0 | 0 | 0 | 0 | 1 | 0 | 0 | 0 | 1 | 0
2000-12-30 | 1 | 0 | 0 | 0 | 0 | 0 | 0 | 1 | 0 | 1 | 0 | 0
2000-12-31 | 1 | 0 | 0 | 0 | 0 | 0 | 0 | 0 | 1 | 1 | 0 | 0
2001-01-01 | 1 | 0 | 1 | 0 | 0 | 0 | 0 | 0 | 0 | 1 | 0 | 0
2001-01-02 | 1 | 0 | 0 | 1 | 0 | 0 | 0 | 0 | 0 | 0 | 1 | 1
2001-01-03 | 1 | 0 | 0 | 0 | 1 | 0 | 0 | 0 | 0 | 0 | 1 | 1
2001-01-04 | 1 | 0 | 0 | 0 | 0 | 1 | 0 | 0 | 0 | 0 | 1 | 1
2001-01-05 | 1 | 0 | 0 | 0 | 0 | 0 | 1 | 0 | 0 | 0 | 1 | 0
2001-01-06 | 1 | 0 | 0 | 0 | 0 | 0 | 0 | 1 | 0 | 1 | 0 | 0
2001-01-07 | 1 | 0 | 0 | 0 | 0 | 0 | 0 | 0 | 1 | 1 | 0 | 0
2001-01-08 | 1 | 0 | 1 | 0 | 0 | 0 | 0 | 0 | 0 | 0 | 1 | 0
2001-01-09 | 1 | 0 | 0 | 1 | 0 | 0 | 0 | 0 | 0 | 0 | 1 | 1
2001-01-10 | 1 | 0 | 0 | 0 | 1 | 0 | 0 | 0 | 0 | 0 | 1 | 1
2001-01-11 | 1 | 0 | 0 | 0 | 0 | 1 | 0 | 0 | 0 | 0 | 1 | 1
2001-01-12 | 1 | 0 | 0 | 0 | 0 | 0 | 1 | 0 | 0 | 0 | 1 | 0
2001-01-13 | 1 | 0 | 0 | 0 | 0 | 0 | 0 | 1 | 0 | 1 | 0 | 0
2001-01-14 | 1 | 0 | 0 | 0 | 0 | 0 | 0 | 0 | 1 | 1 | 0 | 0
2001-01-15 | 1 | 0 | 1 | 0 | 0 | 0 | 0 | 0 | 0 | 0 | 1 | 0
2001-01-16 | 1 | 0 | 0 | 1 | 0 | 0 | 0 | 0 | 0 | 0 | 1 | 1
2001-01-17 | 1 | 0 | 0 | 0 | 1 | 0 | 0 | 0 | 0 | 0 | 1 | 1
2001-01-18 | 1 | 0 | 0 | 0 | 0 | 1 | 0 | 0 | 0 | 0 | 1 | 1
2001-01-19 | 1 | 0 | 0 | 0 | 0 | 0 | 1 | 0 | 0 | 0 | 1 | 0
2001-01-20 | 1 | 0 | 0 | 0 | 0 | 0 | 0 | 1 | 0 | 1 | 0 | 0
2001-01-21 | 1 | 0 | 0 | 0 | 0 | 0 | 0 | 0 | 1 | 1 | 0 | 0
2001-01-22 | 1 | 0 | 1 | 0 | 0 | 0 | 0 | 0 | 0 | 0 | 1 | 0
2001-01-23 | 1 | 0 | 0 | 1 | 0 | 0 | 0 | 0 | 0 | 0 | 1 | 1
2001-01-24 | 1 | 0 | 0 | 0 | 1 | 0 | 0 | 0 | 0 | 0 | 1 | 1
2001-01-25 | 1 | 0 | 0 | 0 | 0 | 1 | 0 | 0 | 0 | 0 | 1 | 1
2001-01-26 | 1 | 0 | 0 | 0 | 0 | 0 | 1 | 0 | 0 | 0 | 1 | 0
2001-01-27 | 1 | 0 | 0 | 0 | 0 | 0 | 0 | 1 | 0 | 1 | 0 | 0
2001-01-28 | 1 | 0 | 0 | 0 | 0 | 0 | 0 | 0 | 1 | 1 | 0 | 0
2001-01-29 | 1 | 0 | 1 | 0 | 0 | 0 | 0 | 0 | 0 | 0 | 1 | 0
2001-01-30 | 1 | 0 | 0 | 1 | 0 | 0 | 0 | 0 | 0 | 0 | 1 | 1
2001-01-31 | 1 | 0 | 0 | 0 | 1 | 0 | 0 | 0 | 0 | 0 | 1 | 1
2001-02-01 | 1 | 0 | 0 | 0 | 0 | 1 | 0 | 0 | 0 | 0 | 1 | 1
2001-02-02 | 1 | 0 | 0 | 0 | 0 | 0 | 1 | 0 | 0 | 0 | 1 | 0
2001-02-03 | 1 | 0 | 0 | 0 | 0 | 0 | 0 | 1 | 0 | 1 | 0 | 0
2001-02-04 | 1 | 0 | 0 | 0 | 0 | 0 | 0 | 0 | 1 | 1 | 0 | 0
2001-02-05 | 1 | 0 | 1 | 0 | 0 | 0 | 0 | 0 | 0 | 0 | 1 | 0
2001-02-06 | 1 | 0 | 0 | 1 | 0 | 0 | 0 | 0 | 0 | 0 | 1 | 1
2001-02-07 | 1 | 0 | 0 | 0 | 1 | 0 | 0 | 0 | 0 | 0 | 1 | 1
2001-02-08 | 1 | 0 | 0 | 0 | 0 | 1 | 0 | 0 | 0 | 0 | 1 | 1
2001-02-09 | 1 | 0 | 0 | 0 | 0 | 0 | 1 | 0 | 0 | 0 | 1 | 0
2001-02-10 | 1 | 0 | 0 | 0 | 0 | 0 | 0 | 1 | 0 | 1 | 0 | 0
2001-02-11 | 1 | 0 | 0 | 0 | 0 | 0 | 0 | 0 | 1 | 1 | 0 | 0
2001-02-12 | 1 | 0 | 1 | 0 | 0 | 0 | 0 | 0 | 0 | 0 | 1 | 0
2001-02-13 | 1 | 0 | 0 | 1 | 0 | 0 | 0 | 0 | 0 | 0 | 1 | 1
2001-02-14 | 1 | 0 | 0 | 0 | 1 | 0 | 0 | 0 | 0 | 0 | 1 | 1
2001-02-15 | 1 | 0 | 0 | 0 | 0 | 1 | 0 | 0 | 0 | 0 | 1 | 1
2001-02-16 | 1 | 0 | 0 | 0 | 0 | 0 | 1 | 0 | 0 | 0 | 1 | 0
2001-02-17 | 1 | 0 | 0 | 0 | 0 | 0 | 0 | 1 | 0 | 1 | 0 | 0
2001-02-18 | 1 | 0 | 0 | 0 | 0 | 0 | 0 | 0 | 1 | 1 | 0 | 0
2001-02-19 | 1 | 0 | 1 | 0 | 0 | 0 | 0 | 0 | 0 | 1 | 0 | 0
2001-02-20 | 1 | 0 | 0 | 1 | 0 | 0 | 0 | 0 | 0 | 0 | 1 | 1
2001-02-21 | 1 | 0 | 0 | 0 | 1 | 0 | 0 | 0 | 0 | 0 | 1 | 1
2001-02-22 | 1 | 0 | 0 | 0 | 0 | 1 | 0 | 0 | 0 | 0 | 1 | 1
2001-02-23 | 1 | 0 | 0 | 0 | 0 | 0 | 1 | 0 | 0 | 0 | 1 | 0
2001-02-24 | 1 | 0 | 0 | 0 | 0 | 0 | 0 | 1 | 0 | 1 | 0 | 0
2001-02-25 | 1 | 0 | 0 | 0 | 0 | 0 | 0 | 0 | 1 | 1 | 0 | 0
2001-02-26 | 1 | 0 | 1 | 0 | 0 | 0 | 0 | 0 | 0 | 0 | 1 | 0
2001-02-27 | 1 | 0 | 0 | 1 | 0 | 0 | 0 | 0 | 0 | 0 | 1 | 1
2001-02-28 | 1 | 0 | 0 | 0 | 1 | 0 | 0 | 0 | 0 | 0 | 1 | 1
2001-03-01 | 0 | 0 | 0 | 0 | 0 | 1 | 0 | 0 | 0 | 0 | 1 | 1
2001-03-02 | 0 | 0 | 0 | 0 | 0 | 0 | 1 | 0 | 0 | 0 | 1 | 0
2001-03-03 | 0 | 0 | 0 | 0 | 0 | 0 | 0 | 1 | 0 | 1 | 0 | 0
2001-03-04 | 0 | 0 | 0 | 0 | 0 | 0 | 0 | 0 | 1 | 1 | 0 | 0
2001-03-05 | 0 | 0 | 1 | 0 | 0 | 0 | 0 | 0 | 0 | 0 | 1 | 0
2001-03-06 | 0 | 0 | 0 | 1 | 0 | 0 | 0 | 0 | 0 | 0 | 1 | 1
2001-03-07 | 0 | 0 | 0 | 0 | 1 | 0 | 0 | 0 | 0 | 0 | 1 | 1
2001-03-08 | 0 | 0 | 0 | 0 | 0 | 1 | 0 | 0 | 0 | 0 | 1 | 1
2001-03-09 | 0 | 0 | 0 | 0 | 0 | 0 | 1 | 0 | 0 | 0 | 1 | 0
2001-03-10 | 0 | 0 | 0 | 0 | 0 | 0 | 0 | 1 | 0 | 1 | 0 | 0
2001-03-11 | 0 | 0 | 0 | 0 | 0 | 0 | 0 | 0 | 1 | 1 | 0 | 0
2001-03-12 | 0 | 0 | 1 | 0 | 0 | 0 | 0 | 0 | 0 | 0 | 1 | 0
2001-03-13 | 0 | 0 | 0 | 1 | 0 | 0 | 0 | 0 | 0 | 0 | 1 | 1
2001-03-14 | 0 | 0 | 0 | 0 | 1 | 0 | 0 | 0 | 0 | 0 | 1 | 1
2001-03-15 | 0 | 0 | 0 | 0 | 0 | 1 | 0 | 0 | 0 | 0 | 1 | 1
2001-03-16 | 0 | 0 | 0 | 0 | 0 | 0 | 1 | 0 | 0 | 0 | 1 | 0
2001-03-17 | 0 | 0 | 0 | 0 | 0 | 0 | 0 | 1 | 0 | 1 | 0 | 0
2001-03-18 | 0 | 0 | 0 | 0 | 0 | 0 | 0 | 0 | 1 | 1 | 0 | 0
2001-03-19 | 0 | 0 | 1 | 0 | 0 | 0 | 0 | 0 | 0 | 0 | 1 | 0
2001-03-20 | 0 | 0 | 0 | 1 | 0 | 0 | 0 | 0 | 0 | 0 | 1 | 1
2001-03-21 | 0 | 0 | 0 | 0 | 1 | 0 | 0 | 0 | 0 | 0 | 1 | 1
2001-03-22 | 0 | 0 | 0 | 0 | 0 | 1 | 0 | 0 | 0 | 0 | 1 | 1
2001-03-23 | 0 | 0 | 0 | 0 | 0 | 0 | 1 | 0 | 0 | 0 | 1 | 0
2001-03-24 | 0 | 0 | 0 | 0 | 0 | 0 | 0 | 1 | 0 | 1 | 0 | 0
2001-03-25 | 0 | 0 | 0 | 0 | 0 | 0 | 0 | 0 | 1 | 1 | 0 | 0
2001-03-26 | 0 | 0 | 1 | 0 | 0 | 0 | 0 | 0 | 0 | 0 | 1 | 0
2001-03-27 | 0 | 0 | 0 | 1 | 0 | 0 | 0 | 0 | 0 | 0 | 1 | 1
2001-03-28 | 0 | 0 | 0 | 0 | 1 | 0 | 0 | 0 | 0 | 0 | 1 | 1
2001-03-29 | 0 | 0 | 0 | 0 | 0 | 1 | 0 | 0 | 0 | 0 | 1 | 1
2001-03-30 | 0 | 0 | 0 | 0 | 0 | 0 | 1 | 0 | 0 | 0 | 1 | 0
2001-03-31 | 0 | 0 | 0 | 0 | 0 | 0 | 0 | 1 | 0 | 1 | 0 | 0
2001-04-01 | 0 | 0 | 0 | 0 | 0 | 0 | 0 | 0 | 1 | 1 | 0 | 0
2001-04-02 | 0 | 0 | 1 | 0 | 0 | 0 | 0 | 0 | 0 | 0 | 1 | 0
2001-04-03 | 0 | 0 | 0 | 1 | 0 | 0 | 0 | 0 | 0 | 0 | 1 | 1
2001-04-04 | 0 | 0 | 0 | 0 | 1 | 0 | 0 | 0 | 0 | 0 | 1 | 1
2001-04-05 | 0 | 0 | 0 | 0 | 0 | 1 | 0 | 0 | 0 | 0 | 1 | 1
2001-04-06 | 0 | 0 | 0 | 0 | 0 | 0 | 1 | 0 | 0 | 0 | 1 | 0
2001-04-07 | 0 | 0 | 0 | 0 | 0 | 0 | 0 | 1 | 0 | 1 | 0 | 0
2001-04-08 | 0 | 0 | 0 | 0 | 0 | 0 | 0 | 0 | 1 | 1 | 0 | 0
2001-04-09 | 0 | 0 | 1 | 0 | 0 | 0 | 0 | 0 | 0 | 0 | 1 | 0
2001-04-10 | 0 | 0 | 0 | 1 | 0 | 0 | 0 | 0 | 0 | 0 | 1 | 1
2001-04-11 | 0 | 0 | 0 | 0 | 1 | 0 | 0 | 0 | 0 | 0 | 1 | 1
2001-04-12 | 0 | 0 | 0 | 0 | 0 | 1 | 0 | 0 | 0 | 0 | 1 | 1
2001-04-13 | 0 | 0 | 0 | 0 | 0 | 0 | 1 | 0 | 0 | 0 | 1 | 0
2001-04-14 | 0 | 0 | 0 | 0 | 0 | 0 | 0 | 1 | 0 | 1 | 0 | 0
2001-04-15 | 0 | 0 | 0 | 0 | 0 | 0 | 0 | 0 | 1 | 1 | 0 | 0
2001-04-16 | 0 | 0 | 1 | 0 | 0 | 0 | 0 | 0 | 0 | 0 | 1 | 0
2001-04-17 | 0 | 0 | 0 | 1 | 0 | 0 | 0 | 0 | 0 | 0 | 1 | 1
2001-04-18 | 0 | 0 | 0 | 0 | 1 | 0 | 0 | 0 | 0 | 0 | 1 | 1
2001-04-19 | 0 | 0 | 0 | 0 | 0 | 1 | 0 | 0 | 0 | 0 | 1 | 1
2001-04-20 | 0 | 0 | 0 | 0 | 0 | 0 | 1 | 0 | 0 | 0 | 1 | 0
2001-04-21 | 0 | 0 | 0 | 0 | 0 | 0 | 0 | 1 | 0 | 1 | 0 | 0
2001-04-22 | 0 | 0 | 0 | 0 | 0 | 0 | 0 | 0 | 1 | 1 | 0 | 0
2001-04-23 | 0 | 0 | 1 | 0 | 0 | 0 | 0 | 0 | 0 | 0 | 1 | 0
2001-04-24 | 0 | 0 | 0 | 1 | 0 | 0 | 0 | 0 | 0 | 0 | 1 | 1
2001-04-25 | 0 | 0 | 0 | 0 | 1 | 0 | 0 | 0 | 0 | 0 | 1 | 1
2001-04-26 | 0 | 0 | 0 | 0 | 0 | 1 | 0 | 0 | 0 | 0 | 1 | 1
2001-04-27 | 0 | 0 | 0 | 0 | 0 | 0 | 1 | 0 | 0 | 0 | 1 | 0
2001-04-28 | 0 | 0 | 0 | 0 | 0 | 0 | 0 | 1 | 0 | 1 | 0 | 0
2001-04-29 | 0 | 0 | 0 | 0 | 0 | 0 | 0 | 0 | 1 | 1 | 0 | 0
2001-04-30 | 0 | 0 | 1 | 0 | 0 | 0 | 0 | 0 | 0 | 0 | 1 | 0
2001-05-01 | 0 | 0 | 0 | 1 | 0 | 0 | 0 | 0 | 0 | 0 | 1 | 1
2001-05-02 | 0 | 0 | 0 | 0 | 1 | 0 | 0 | 0 | 0 | 0 | 1 | 1
2001-05-03 | 0 | 0 | 0 | 0 | 0 | 1 | 0 | 0 | 0 | 0 | 1 | 1
2001-05-04 | 0 | 0 | 0 | 0 | 0 | 0 | 1 | 0 | 0 | 0 | 1 | 0
2001-05-05 | 0 | 0 | 0 | 0 | 0 | 0 | 0 | 1 | 0 | 1 | 0 | 0
2001-05-06 | 0 | 0 | 0 | 0 | 0 | 0 | 0 | 0 | 1 | 1 | 0 | 0
2001-05-07 | 0 | 0 | 1 | 0 | 0 | 0 | 0 | 0 | 0 | 0 | 1 | 0
2001-05-08 | 0 | 0 | 0 | 1 | 0 | 0 | 0 | 0 | 0 | 0 | 1 | 1
2001-05-09 | 0 | 0 | 0 | 0 | 1 | 0 | 0 | 0 | 0 | 0 | 1 | 1
2001-05-10 | 0 | 0 | 0 | 0 | 0 | 1 | 0 | 0 | 0 | 0 | 1 | 1
2001-05-11 | 0 | 0 | 0 | 0 | 0 | 0 | 1 | 0 | 0 | 0 | 1 | 0
2001-05-12 | 0 | 0 | 0 | 0 | 0 | 0 | 0 | 1 | 0 | 1 | 0 | 0
2001-05-13 | 0 | 0 | 0 | 0 | 0 | 0 | 0 | 0 | 1 | 1 | 0 | 0
2001-05-14 | 0 | 0 | 1 | 0 | 0 | 0 | 0 | 0 | 0 | 0 | 1 | 0
2001-05-15 | 0 | 0 | 0 | 1 | 0 | 0 | 0 | 0 | 0 | 0 | 1 | 1
2001-05-16 | 0 | 0 | 0 | 0 | 1 | 0 | 0 | 0 | 0 | 0 | 1 | 1
2001-05-17 | 0 | 0 | 0 | 0 | 0 | 1 | 0 | 0 | 0 | 0 | 1 | 1
2001-05-18 | 0 | 0 | 0 | 0 | 0 | 0 | 1 | 0 | 0 | 0 | 1 | 0
2001-05-19 | 0 | 0 | 0 | 0 | 0 | 0 | 0 | 1 | 0 | 1 | 0 | 0
2001-05-20 | 0 | 0 | 0 | 0 | 0 | 0 | 0 | 0 | 1 | 1 | 0 | 0
2001-05-21 | 0 | 0 | 1 | 0 | 0 | 0 | 0 | 0 | 0 | 0 | 1 | 0
2001-05-22 | 0 | 0 | 0 | 1 | 0 | 0 | 0 | 0 | 0 | 0 | 1 | 1
2001-05-23 | 0 | 0 | 0 | 0 | 1 | 0 | 0 | 0 | 0 | 0 | 1 | 1
2001-05-24 | 0 | 0 | 0 | 0 | 0 | 1 | 0 | 0 | 0 | 0 | 1 | 1
2001-05-25 | 0 | 0 | 0 | 0 | 0 | 0 | 1 | 0 | 0 | 0 | 1 | 0
2001-05-26 | 0 | 0 | 0 | 0 | 0 | 0 | 0 | 1 | 0 | 1 | 0 | 0
2001-05-27 | 0 | 0 | 0 | 0 | 0 | 0 | 0 | 0 | 1 | 1 | 0 | 0
2001-05-28 | 0 | 0 | 1 | 0 | 0 | 0 | 0 | 0 | 0 | 1 | 0 | 0
2001-05-29 | 0 | 0 | 0 | 1 | 0 | 0 | 0 | 0 | 0 | 0 | 1 | 1
2001-05-30 | 0 | 0 | 0 | 0 | 1 | 0 | 0 | 0 | 0 | 0 | 1 | 1
2001-05-31 | 0 | 0 | 0 | 0 | 0 | 1 | 0 | 0 | 0 | 0 | 1 | 1
2001-06-01 | 0 | 1 | 0 | 0 | 0 | 0 | 1 | 0 | 0 | 0 | 1 | 0
2001-06-02 | 0 | 1 | 0 | 0 | 0 | 0 | 0 | 1 | 0 | 1 | 0 | 0
2001-06-03 | 0 | 1 | 0 | 0 | 0 | 0 | 0 | 0 | 1 | 1 | 0 | 0
2001-06-04 | 0 | 1 | 1 | 0 | 0 | 0 | 0 | 0 | 0 | 0 | 1 | 0
2001-06-05 | 0 | 1 | 0 | 1 | 0 | 0 | 0 | 0 | 0 | 0 | 1 | 1
2001-06-06 | 0 | 1 | 0 | 0 | 1 | 0 | 0 | 0 | 0 | 0 | 1 | 1
2001-06-07 | 0 | 1 | 0 | 0 | 0 | 1 | 0 | 0 | 0 | 0 | 1 | 1
2001-06-08 | 0 | 1 | 0 | 0 | 0 | 0 | 1 | 0 | 0 | 0 | 1 | 0
2001-06-09 | 0 | 1 | 0 | 0 | 0 | 0 | 0 | 1 | 0 | 1 | 0 | 0
2001-06-10 | 0 | 1 | 0 | 0 | 0 | 0 | 0 | 0 | 1 | 1 | 0 | 0
2001-06-11 | 0 | 1 | 1 | 0 | 0 | 0 | 0 | 0 | 0 | 0 | 1 | 0
2001-06-12 | 0 | 1 | 0 | 1 | 0 | 0 | 0 | 0 | 0 | 0 | 1 | 1
2001-06-13 | 0 | 1 | 0 | 0 | 1 | 0 | 0 | 0 | 0 | 0 | 1 | 1
2001-06-14 | 0 | 1 | 0 | 0 | 0 | 1 | 0 | 0 | 0 | 0 | 1 | 1
2001-06-15 | 0 | 1 | 0 | 0 | 0 | 0 | 1 | 0 | 0 | 0 | 1 | 0
2001-06-16 | 0 | 1 | 0 | 0 | 0 | 0 | 0 | 1 | 0 | 1 | 0 | 0
2001-06-17 | 0 | 1 | 0 | 0 | 0 | 0 | 0 | 0 | 1 | 1 | 0 | 0
2001-06-18 | 0 | 1 | 1 | 0 | 0 | 0 | 0 | 0 | 0 | 0 | 1 | 0
2001-06-19 | 0 | 1 | 0 | 1 | 0 | 0 | 0 | 0 | 0 | 0 | 1 | 1
2001-06-20 | 0 | 1 | 0 | 0 | 1 | 0 | 0 | 0 | 0 | 0 | 1 | 1
2001-06-21 | 0 | 1 | 0 | 0 | 0 | 1 | 0 | 0 | 0 | 0 | 1 | 1
2001-06-22 | 0 | 1 | 0 | 0 | 0 | 0 | 1 | 0 | 0 | 0 | 1 | 0
2001-06-23 | 0 | 1 | 0 | 0 | 0 | 0 | 0 | 1 | 0 | 1 | 0 | 0
2001-06-24 | 0 | 1 | 0 | 0 | 0 | 0 | 0 | 0 | 1 | 1 | 0 | 0
2001-06-25 | 0 | 1 | 1 | 0 | 0 | 0 | 0 | 0 | 0 | 0 | 1 | 0
2001-06-26 | 0 | 1 | 0 | 1 | 0 | 0 | 0 | 0 | 0 | 0 | 1 | 1
2001-06-27 | 0 | 1 | 0 | 0 | 1 | 0 | 0 | 0 | 0 | 0 | 1 | 1
2001-06-28 | 0 | 1 | 0 | 0 | 0 | 1 | 0 | 0 | 0 | 0 | 1 | 1
2001-06-29 | 0 | 1 | 0 | 0 | 0 | 0 | 1 | 0 | 0 | 0 | 1 | 0
2001-06-30 | 0 | 1 | 0 | 0 | 0 | 0 | 0 | 1 | 0 | 1 | 0 | 0
2001-07-01 | 0 | 1 | 0 | 0 | 0 | 0 | 0 | 0 | 1 | 1 | 0 | 0
2001-07-02 | 0 | 1 | 1 | 0 | 0 | 0 | 0 | 0 | 0 | 0 | 1 | 0
2001-07-03 | 0 | 1 | 0 | 1 | 0 | 0 | 0 | 0 | 0 | 0 | 1 | 1
2001-07-04 | 0 | 1 | 0 | 0 | 1 | 0 | 0 | 0 | 0 | 1 | 0 | 1
2001-07-05 | 0 | 1 | 0 | 0 | 0 | 1 | 0 | 0 | 0 | 0 | 1 | 1
2001-07-06 | 0 | 1 | 0 | 0 | 0 | 0 | 1 | 0 | 0 | 0 | 1 | 0
2001-07-07 | 0 | 1 | 0 | 0 | 0 | 0 | 0 | 1 | 0 | 1 | 0 | 0
2001-07-08 | 0 | 1 | 0 | 0 | 0 | 0 | 0 | 0 | 1 | 1 | 0 | 0
2001-07-09 | 0 | 1 | 1 | 0 | 0 | 0 | 0 | 0 | 0 | 0 | 1 | 0
2001-07-10 | 0 | 1 | 0 | 1 | 0 | 0 | 0 | 0 | 0 | 0 | 1 | 1
2001-07-11 | 0 | 1 | 0 | 0 | 1 | 0 | 0 | 0 | 0 | 0 | 1 | 1
2001-07-12 | 0 | 1 | 0 | 0 | 0 | 1 | 0 | 0 | 0 | 0 | 1 | 1
2001-07-13 | 0 | 1 | 0 | 0 | 0 | 0 | 1 | 0 | 0 | 0 | 1 | 0
2001-07-14 | 0 | 1 | 0 | 0 | 0 | 0 | 0 | 1 | 0 | 1 | 0 | 0
2001-07-15 | 0 | 1 | 0 | 0 | 0 | 0 | 0 | 0 | 1 | 1 | 0 | 0
2001-07-16 | 0 | 1 | 1 | 0 | 0 | 0 | 0 | 0 | 0 | 0 | 1 | 0
2001-07-17 | 0 | 1 | 0 | 1 | 0 | 0 | 0 | 0 | 0 | 0 | 1 | 1
2001-07-18 | 0 | 1 | 0 | 0 | 1 | 0 | 0 | 0 | 0 | 0 | 1 | 1
2001-07-19 | 0 | 1 | 0 | 0 | 0 | 1 | 0 | 0 | 0 | 0 | 1 | 1
2001-07-20 | 0 | 1 | 0 | 0 | 0 | 0 | 1 | 0 | 0 | 0 | 1 | 0
2001-07-21 | 0 | 1 | 0 | 0 | 0 | 0 | 0 | 1 | 0 | 1 | 0 | 0
2001-07-22 | 0 | 1 | 0 | 0 | 0 | 0 | 0 | 0 | 1 | 1 | 0 | 0
2001-07-23 | 0 | 1 | 1 | 0 | 0 | 0 | 0 | 0 | 0 | 0 | 1 | 0
2001-07-24 | 0 | 1 | 0 | 1 | 0 | 0 | 0 | 0 | 0 | 0 | 1 | 1
2001-07-25 | 0 | 1 | 0 | 0 | 1 | 0 | 0 | 0 | 0 | 0 | 1 | 1
2001-07-26 | 0 | 1 | 0 | 0 | 0 | 1 | 0 | 0 | 0 | 0 | 1 | 1
2001-07-27 | 0 | 1 | 0 | 0 | 0 | 0 | 1 | 0 | 0 | 0 | 1 | 0
2001-07-28 | 0 | 1 | 0 | 0 | 0 | 0 | 0 | 1 | 0 | 1 | 0 | 0
2001-07-29 | 0 | 1 | 0 | 0 | 0 | 0 | 0 | 0 | 1 | 1 | 0 | 0
2001-07-30 | 0 | 1 | 1 | 0 | 0 | 0 | 0 | 0 | 0 | 0 | 1 | 0
2001-07-31 | 0 | 1 | 0 | 1 | 0 | 0 | 0 | 0 | 0 | 0 | 1 | 1
2001-08-01 | 0 | 1 | 0 | 0 | 1 | 0 | 0 | 0 | 0 | 0 | 1 | 1
2001-08-02 | 0 | 1 | 0 | 0 | 0 | 1 | 0 | 0 | 0 | 0 | 1 | 1
2001-08-03 | 0 | 1 | 0 | 0 | 0 | 0 | 1 | 0 | 0 | 0 | 1 | 0
2001-08-04 | 0 | 1 | 0 | 0 | 0 | 0 | 0 | 1 | 0 | 1 | 0 | 0
2001-08-05 | 0 | 1 | 0 | 0 | 0 | 0 | 0 | 0 | 1 | 1 | 0 | 0
2001-08-06 | 0 | 1 | 1 | 0 | 0 | 0 | 0 | 0 | 0 | 0 | 1 | 0
2001-08-07 | 0 | 1 | 0 | 1 | 0 | 0 | 0 | 0 | 0 | 0 | 1 | 1
2001-08-08 | 0 | 1 | 0 | 0 | 1 | 0 | 0 | 0 | 0 | 0 | 1 | 1
2001-08-09 | 0 | 1 | 0 | 0 | 0 | 1 | 0 | 0 | 0 | 0 | 1 | 1
2001-08-10 | 0 | 1 | 0 | 0 | 0 | 0 | 1 | 0 | 0 | 0 | 1 | 0
2001-08-11 | 0 | 1 | 0 | 0 | 0 | 0 | 0 | 1 | 0 | 1 | 0 | 0
2001-08-12 | 0 | 1 | 0 | 0 | 0 | 0 | 0 | 0 | 1 | 1 | 0 | 0
2001-08-13 | 0 | 1 | 1 | 0 | 0 | 0 | 0 | 0 | 0 | 0 | 1 | 0
2001-08-14 | 0 | 1 | 0 | 1 | 0 | 0 | 0 | 0 | 0 | 0 | 1 | 1
2001-08-15 | 0 | 1 | 0 | 0 | 1 | 0 | 0 | 0 | 0 | 0 | 1 | 1
2001-08-16 | 0 | 1 | 0 | 0 | 0 | 1 | 0 | 0 | 0 | 0 | 1 | 1
2001-08-17 | 0 | 1 | 0 | 0 | 0 | 0 | 1 | 0 | 0 | 0 | 1 | 0
2001-08-18 | 0 | 1 | 0 | 0 | 0 | 0 | 0 | 1 | 0 | 1 | 0 | 0
2001-08-19 | 0 | 1 | 0 | 0 | 0 | 0 | 0 | 0 | 1 | 1 | 0 | 0
2001-08-20 | 0 | 1 | 1 | 0 | 0 | 0 | 0 | 0 | 0 | 0 | 1 | 0
2001-08-21 | 0 | 1 | 0 | 1 | 0 | 0 | 0 | 0 | 0 | 0 | 1 | 1
2001-08-22 | 0 | 1 | 0 | 0 | 1 | 0 | 0 | 0 | 0 | 0 | 1 | 1
2001-08-23 | 0 | 1 | 0 | 0 | 0 | 1 | 0 | 0 | 0 | 0 | 1 | 1
2001-08-24 | 0 | 1 | 0 | 0 | 0 | 0 | 1 | 0 | 0 | 0 | 1 | 0
2001-08-25 | 0 | 1 | 0 | 0 | 0 | 0 | 0 | 1 | 0 | 1 | 0 | 0
2001-08-26 | 0 | 1 | 0 | 0 | 0 | 0 | 0 | 0 | 1 | 1 | 0 | 0
2001-08-27 | 0 | 1 | 1 | 0 | 0 | 0 | 0 | 0 | 0 | 0 | 1 | 0
2001-08-28 | 0 | 1 | 0 | 1 | 0 | 0 | 0 | 0 | 0 | 0 | 1 | 1
2001-08-29 | 0 | 1 | 0 | 0 | 1 | 0 | 0 | 0 | 0 | 0 | 1 | 1
2001-08-30 | 0 | 1 | 0 | 0 | 0 | 1 | 0 | 0 | 0 | 0 | 1 | 1
2001-08-31 | 0 | 1 | 0 | 0 | 0 | 0 | 1 | 0 | 0 | 0 | 1 | 0
2001-09-01 | 0 | 1 | 0 | 0 | 0 | 0 | 0 | 1 | 0 | 1 | 0 | 0
2001-09-02 | 0 | 1 | 0 | 0 | 0 | 0 | 0 | 0 | 1 | 1 | 0 | 0
2001-09-03 | 0 | 1 | 1 | 0 | 0 | 0 | 0 | 0 | 0 | 1 | 0 | 0
2001-09-04 | 0 | 1 | 0 | 1 | 0 | 0 | 0 | 0 | 0 | 0 | 1 | 1
2001-09-05 | 0 | 1 | 0 | 0 | 1 | 0 | 0 | 0 | 0 | 0 | 1 | 1
2001-09-06 | 0 | 1 | 0 | 0 | 0 | 1 | 0 | 0 | 0 | 0 | 1 | 1
2001-09-07 | 0 | 1 | 0 | 0 | 0 | 0 | 1 | 0 | 0 | 0 | 1 | 0
2001-09-08 | 0 | 1 | 0 | 0 | 0 | 0 | 0 | 1 | 0 | 1 | 0 | 0
2001-09-09 | 0 | 1 | 0 | 0 | 0 | 0 | 0 | 0 | 1 | 1 | 0 | 0
2001-09-10 | 0 | 1 | 1 | 0 | 0 | 0 | 0 | 0 | 0 | 0 | 1 | 0
2001-09-11 | 0 | 1 | 0 | 1 | 0 | 0 | 0 | 0 | 0 | 0 | 1 | 1
2001-09-12 | 0 | 1 | 0 | 0 | 1 | 0 | 0 | 0 | 0 | 0 | 1 | 1
2001-09-13 | 0 | 1 | 0 | 0 | 0 | 1 | 0 | 0 | 0 | 0 | 1 | 1
2001-09-14 | 0 | 1 | 0 | 0 | 0 | 0 | 1 | 0 | 0 | 0 | 1 | 0
2001-09-15 | 0 | 1 | 0 | 0 | 0 | 0 | 0 | 1 | 0 | 1 | 0 | 0
2001-09-16 | 0 | 1 | 0 | 0 | 0 | 0 | 0 | 0 | 1 | 1 | 0 | 0
2001-09-17 | 0 | 1 | 1 | 0 | 0 | 0 | 0 | 0 | 0 | 0 | 1 | 0
2001-09-18 | 0 | 1 | 0 | 1 | 0 | 0 | 0 | 0 | 0 | 0 | 1 | 1
2001-09-19 | 0 | 1 | 0 | 0 | 1 | 0 | 0 | 0 | 0 | 0 | 1 | 1
2001-09-20 | 0 | 1 | 0 | 0 | 0 | 1 | 0 | 0 | 0 | 0 | 1 | 1
2001-09-21 | 0 | 1 | 0 | 0 | 0 | 0 | 1 | 0 | 0 | 0 | 1 | 0
2001-09-22 | 0 | 1 | 0 | 0 | 0 | 0 | 0 | 1 | 0 | 1 | 0 | 0
2001-09-23 | 0 | 1 | 0 | 0 | 0 | 0 | 0 | 0 | 1 | 1 | 0 | 0
2001-09-24 | 0 | 1 | 1 | 0 | 0 | 0 | 0 | 0 | 0 | 0 | 1 | 0
2001-09-25 | 0 | 1 | 0 | 1 | 0 | 0 | 0 | 0 | 0 | 0 | 1 | 1
2001-09-26 | 0 | 1 | 0 | 0 | 1 | 0 | 0 | 0 | 0 | 0 | 1 | 1
2001-09-27 | 0 | 1 | 0 | 0 | 0 | 1 | 0 | 0 | 0 | 0 | 1 | 1
2001-09-28 | 0 | 1 | 0 | 0 | 0 | 0 | 1 | 0 | 0 | 0 | 1 | 0
2001-09-29 | 0 | 1 | 0 | 0 | 0 | 0 | 0 | 1 | 0 | 1 | 0 | 0
2001-09-30 | 0 | 1 | 0 | 0 | 0 | 0 | 0 | 0 | 1 | 1 | 0 | 0
2001-10-01 | 0 | 0 | 1 | 0 | 0 | 0 | 0 | 0 | 0 | 0 | 1 | 0
2001-10-02 | 0 | 0 | 0 | 1 | 0 | 0 | 0 | 0 | 0 | 0 | 1 | 1
2001-10-03 | 0 | 0 | 0 | 0 | 1 | 0 | 0 | 0 | 0 | 0 | 1 | 1
2001-10-04 | 0 | 0 | 0 | 0 | 0 | 1 | 0 | 0 | 0 | 0 | 1 | 1
2001-10-05 | 0 | 0 | 0 | 0 | 0 | 0 | 1 | 0 | 0 | 0 | 1 | 0
2001-10-06 | 0 | 0 | 0 | 0 | 0 | 0 | 0 | 1 | 0 | 1 | 0 | 0
2001-10-07 | 0 | 0 | 0 | 0 | 0 | 0 | 0 | 0 | 1 | 1 | 0 | 0
2001-10-08 | 0 | 0 | 1 | 0 | 0 | 0 | 0 | 0 | 0 | 0 | 1 | 0
2001-10-09 | 0 | 0 | 0 | 1 | 0 | 0 | 0 | 0 | 0 | 0 | 1 | 1
2001-10-10 | 0 | 0 | 0 | 0 | 1 | 0 | 0 | 0 | 0 | 0 | 1 | 1
2001-10-11 | 0 | 0 | 0 | 0 | 0 | 1 | 0 | 0 | 0 | 0 | 1 | 1
2001-10-12 | 0 | 0 | 0 | 0 | 0 | 0 | 1 | 0 | 0 | 0 | 1 | 0
2001-10-13 | 0 | 0 | 0 | 0 | 0 | 0 | 0 | 1 | 0 | 1 | 0 | 0
2001-10-14 | 0 | 0 | 0 | 0 | 0 | 0 | 0 | 0 | 1 | 1 | 0 | 0
2001-10-15 | 0 | 0 | 1 | 0 | 0 | 0 | 0 | 0 | 0 | 0 | 1 | 0
2001-10-16 | 0 | 0 | 0 | 1 | 0 | 0 | 0 | 0 | 0 | 0 | 1 | 1
2001-10-17 | 0 | 0 | 0 | 0 | 1 | 0 | 0 | 0 | 0 | 0 | 1 | 1
2001-10-18 | 0 | 0 | 0 | 0 | 0 | 1 | 0 | 0 | 0 | 0 | 1 | 1
2001-10-19 | 0 | 0 | 0 | 0 | 0 | 0 | 1 | 0 | 0 | 0 | 1 | 0
2001-10-20 | 0 | 0 | 0 | 0 | 0 | 0 | 0 | 1 | 0 | 1 | 0 | 0
2001-10-21 | 0 | 0 | 0 | 0 | 0 | 0 | 0 | 0 | 1 | 1 | 0 | 0
2001-10-22 | 0 | 0 | 1 | 0 | 0 | 0 | 0 | 0 | 0 | 0 | 1 | 0
2001-10-23 | 0 | 0 | 0 | 1 | 0 | 0 | 0 | 0 | 0 | 0 | 1 | 1
2001-10-24 | 0 | 0 | 0 | 0 | 1 | 0 | 0 | 0 | 0 | 0 | 1 | 1
2001-10-25 | 0 | 0 | 0 | 0 | 0 | 1 | 0 | 0 | 0 | 0 | 1 | 1
2001-10-26 | 0 | 0 | 0 | 0 | 0 | 0 | 1 | 0 | 0 | 0 | 1 | 0
2001-10-27 | 0 | 0 | 0 | 0 | 0 | 0 | 0 | 1 | 0 | 1 | 0 | 0
2001-10-28 | 0 | 0 | 0 | 0 | 0 | 0 | 0 | 0 | 1 | 1 | 0 | 0
2001-10-29 | 0 | 0 | 1 | 0 | 0 | 0 | 0 | 0 | 0 | 0 | 1 | 0
2001-10-30 | 0 | 0 | 0 | 1 | 0 | 0 | 0 | 0 | 0 | 0 | 1 | 1
2001-10-31 | 0 | 0 | 0 | 0 | 1 | 0 | 0 | 0 | 0 | 0 | 1 | 1
2001-11-01 | 0 | 0 | 0 | 0 | 0 | 1 | 0 | 0 | 0 | 0 | 1 | 1
2001-11-02 | 0 | 0 | 0 | 0 | 0 | 0 | 1 | 0 | 0 | 0 | 1 | 0
2001-11-03 | 0 | 0 | 0 | 0 | 0 | 0 | 0 | 1 | 0 | 1 | 0 | 0
2001-11-04 | 0 | 0 | 0 | 0 | 0 | 0 | 0 | 0 | 1 | 1 | 0 | 0
2001-11-05 | 0 | 0 | 1 | 0 | 0 | 0 | 0 | 0 | 0 | 0 | 1 | 0
2001-11-06 | 0 | 0 | 0 | 1 | 0 | 0 | 0 | 0 | 0 | 0 | 1 | 1
2001-11-07 | 0 | 0 | 0 | 0 | 1 | 0 | 0 | 0 | 0 | 0 | 1 | 1
2001-11-08 | 0 | 0 | 0 | 0 | 0 | 1 | 0 | 0 | 0 | 0 | 1 | 1
2001-11-09 | 0 | 0 | 0 | 0 | 0 | 0 | 1 | 0 | 0 | 0 | 1 | 0
2001-11-10 | 0 | 0 | 0 | 0 | 0 | 0 | 0 | 1 | 0 | 1 | 0 | 0
2001-11-11 | 0 | 0 | 0 | 0 | 0 | 0 | 0 | 0 | 1 | 1 | 0 | 0
2001-11-12 | 0 | 0 | 1 | 0 | 0 | 0 | 0 | 0 | 0 | 0 | 1 | 0
2001-11-13 | 0 | 0 | 0 | 1 | 0 | 0 | 0 | 0 | 0 | 0 | 1 | 1
2001-11-14 | 0 | 0 | 0 | 0 | 1 | 0 | 0 | 0 | 0 | 0 | 1 | 1
2001-11-15 | 0 | 0 | 0 | 0 | 0 | 1 | 0 | 0 | 0 | 0 | 1 | 1
2001-11-16 | 0 | 0 | 0 | 0 | 0 | 0 | 1 | 0 | 0 | 0 | 1 | 0
2001-11-17 | 0 | 0 | 0 | 0 | 0 | 0 | 0 | 1 | 0 | 1 | 0 | 0
2001-11-18 | 0 | 0 | 0 | 0 | 0 | 0 | 0 | 0 | 1 | 1 | 0 | 0
2001-11-19 | 0 | 0 | 1 | 0 | 0 | 0 | 0 | 0 | 0 | 0 | 1 | 0
2001-11-20 | 0 | 0 | 0 | 1 | 0 | 0 | 0 | 0 | 0 | 0 | 1 | 1
2001-11-21 | 0 | 0 | 0 | 0 | 1 | 0 | 0 | 0 | 0 | 0 | 1 | 1
2001-11-22 | 0 | 0 | 0 | 0 | 0 | 1 | 0 | 0 | 0 | 1 | 0 | 1
2001-11-23 | 0 | 0 | 0 | 0 | 0 | 0 | 1 | 0 | 0 | 1 | 0 | 0
2001-11-24 | 0 | 0 | 0 | 0 | 0 | 0 | 0 | 1 | 0 | 1 | 0 | 0
2001-11-25 | 0 | 0 | 0 | 0 | 0 | 0 | 0 | 0 | 1 | 1 | 0 | 0
2001-11-26 | 0 | 0 | 1 | 0 | 0 | 0 | 0 | 0 | 0 | 0 | 1 | 0
2001-11-27 | 0 | 0 | 0 | 1 | 0 | 0 | 0 | 0 | 0 | 0 | 1 | 1
2001-11-28 | 0 | 0 | 0 | 0 | 1 | 0 | 0 | 0 | 0 | 0 | 1 | 1
2001-11-29 | 0 | 0 | 0 | 0 | 0 | 1 | 0 | 0 | 0 | 0 | 1 | 1
2001-11-30 | 0 | 0 | 0 | 0 | 0 | 0 | 1 | 0 | 0 | 0 | 1 | 0
2001-12-01 | 1 | 0 | 0 | 0 | 0 | 0 | 0 | 1 | 0 | 1 | 0 | 0
2001-12-02 | 1 | 0 | 0 | 0 | 0 | 0 | 0 | 0 | 1 | 1 | 0 | 0
2001-12-03 | 1 | 0 | 1 | 0 | 0 | 0 | 0 | 0 | 0 | 0 | 1 | 0
2001-12-04 | 1 | 0 | 0 | 1 | 0 | 0 | 0 | 0 | 0 | 0 | 1 | 1
2001-12-05 | 1 | 0 | 0 | 0 | 1 | 0 | 0 | 0 | 0 | 0 | 1 | 1
2001-12-06 | 1 | 0 | 0 | 0 | 0 | 1 | 0 | 0 | 0 | 0 | 1 | 1
2001-12-07 | 1 | 0 | 0 | 0 | 0 | 0 | 1 | 0 | 0 | 0 | 1 | 0
2001-12-08 | 1 | 0 | 0 | 0 | 0 | 0 | 0 | 1 | 0 | 1 | 0 | 0
2001-12-09 | 1 | 0 | 0 | 0 | 0 | 0 | 0 | 0 | 1 | 1 | 0 | 0
2001-12-10 | 1 | 0 | 1 | 0 | 0 | 0 | 0 | 0 | 0 | 0 | 1 | 0
2001-12-11 | 1 | 0 | 0 | 1 | 0 | 0 | 0 | 0 | 0 | 0 | 1 | 1
2001-12-12 | 1 | 0 | 0 | 0 | 1 | 0 | 0 | 0 | 0 | 0 | 1 | 1
2001-12-13 | 1 | 0 | 0 | 0 | 0 | 1 | 0 | 0 | 0 | 0 | 1 | 1
2001-12-14 | 1 | 0 | 0 | 0 | 0 | 0 | 1 | 0 | 0 | 0 | 1 | 0
2001-12-15 | 1 | 0 | 0 | 0 | 0 | 0 | 0 | 1 | 0 | 1 | 0 | 0
2001-12-16 | 1 | 0 | 0 | 0 | 0 | 0 | 0 | 0 | 1 | 1 | 0 | 0
2001-12-17 | 1 | 0 | 1 | 0 | 0 | 0 | 0 | 0 | 0 | 0 | 1 | 0
2001-12-18 | 1 | 0 | 0 | 1 | 0 | 0 | 0 | 0 | 0 | 0 | 1 | 1
2001-12-19 | 1 | 0 | 0 | 0 | 1 | 0 | 0 | 0 | 0 | 0 | 1 | 1
2001-12-20 | 1 | 0 | 0 | 0 | 0 | 1 | 0 | 0 | 0 | 0 | 1 | 1
2001-12-21 | 1 | 0 | 0 | 0 | 0 | 0 | 1 | 0 | 0 | 0 | 1 | 0
2001-12-22 | 1 | 0 | 0 | 0 | 0 | 0 | 0 | 1 | 0 | 1 | 0 | 0
2001-12-23 | 1 | 0 | 0 | 0 | 0 | 0 | 0 | 0 | 1 | 1 | 0 | 0
2001-12-24 | 1 | 0 | 1 | 0 | 0 | 0 | 0 | 0 | 0 | 0 | 1 | 0
2001-12-25 | 1 | 0 | 0 | 1 | 0 | 0 | 0 | 0 | 0 | 1 | 0 | 1
2001-12-26 | 1 | 0 | 0 | 0 | 1 | 0 | 0 | 0 | 0 | 0 | 1 | 1
2001-12-27 | 1 | 0 | 0 | 0 | 0 | 1 | 0 | 0 | 0 | 0 | 1 | 1
2001-12-28 | 1 | 0 | 0 | 0 | 0 | 0 | 1 | 0 | 0 | 0 | 1 | 0
2001-12-29 | 1 | 0 | 0 | 0 | 0 | 0 | 0 | 1 | 0 | 1 | 0 | 0
2001-12-30 | 1 | 0 | 0 | 0 | 0 | 0 | 0 | 0 | 1 | 1 | 0 | 0
2001-12-31 | 1 | 0 | 1 | 0 | 0 | 0 | 0 | 0 | 0 | 0 | 1 | 0
2002-01-01 | 1 | 0 | 0 | 1 | 0 | 0 | 0 | 0 | 0 | 1 | 0 | 1
2002-01-02 | 1 | 0 | 0 | 0 | 1 | 0 | 0 | 0 | 0 | 0 | 1 | 1
2002-01-03 | 1 | 0 | 0 | 0 | 0 | 1 | 0 | 0 | 0 | 0 | 1 | 1
2002-01-04 | 1 | 0 | 0 | 0 | 0 | 0 | 1 | 0 | 0 | 0 | 1 | 0
2002-01-05 | 1 | 0 | 0 | 0 | 0 | 0 | 0 | 1 | 0 | 1 | 0 | 0
2002-01-06 | 1 | 0 | 0 | 0 | 0 | 0 | 0 | 0 | 1 | 1 | 0 | 0
2002-01-07 | 1 | 0 | 1 | 0 | 0 | 0 | 0 | 0 | 0 | 0 | 1 | 0
2002-01-08 | 1 | 0 | 0 | 1 | 0 | 0 | 0 | 0 | 0 | 0 | 1 | 1
2002-01-09 | 1 | 0 | 0 | 0 | 1 | 0 | 0 | 0 | 0 | 0 | 1 | 1
2002-01-10 | 1 | 0 | 0 | 0 | 0 | 1 | 0 | 0 | 0 | 0 | 1 | 1
2002-01-11 | 1 | 0 | 0 | 0 | 0 | 0 | 1 | 0 | 0 | 0 | 1 | 0
2002-01-12 | 1 | 0 | 0 | 0 | 0 | 0 | 0 | 1 | 0 | 1 | 0 | 0
2002-01-13 | 1 | 0 | 0 | 0 | 0 | 0 | 0 | 0 | 1 | 1 | 0 | 0
2002-01-14 | 1 | 0 | 1 | 0 | 0 | 0 | 0 | 0 | 0 | 0 | 1 | 0
2002-01-15 | 1 | 0 | 0 | 1 | 0 | 0 | 0 | 0 | 0 | 0 | 1 | 1
2002-01-16 | 1 | 0 | 0 | 0 | 1 | 0 | 0 | 0 | 0 | 0 | 1 | 1
2002-01-17 | 1 | 0 | 0 | 0 | 0 | 1 | 0 | 0 | 0 | 0 | 1 | 1
2002-01-18 | 1 | 0 | 0 | 0 | 0 | 0 | 1 | 0 | 0 | 0 | 1 | 0
2002-01-19 | 1 | 0 | 0 | 0 | 0 | 0 | 0 | 1 | 0 | 1 | 0 | 0
2002-01-20 | 1 | 0 | 0 | 0 | 0 | 0 | 0 | 0 | 1 | 1 | 0 | 0
2002-01-21 | 1 | 0 | 1 | 0 | 0 | 0 | 0 | 0 | 0 | 0 | 1 | 0
2002-01-22 | 1 | 0 | 0 | 1 | 0 | 0 | 0 | 0 | 0 | 0 | 1 | 1
2002-01-23 | 1 | 0 | 0 | 0 | 1 | 0 | 0 | 0 | 0 | 0 | 1 | 1
2002-01-24 | 1 | 0 | 0 | 0 | 0 | 1 | 0 | 0 | 0 | 0 | 1 | 1
2002-01-25 | 1 | 0 | 0 | 0 | 0 | 0 | 1 | 0 | 0 | 0 | 1 | 0
2002-01-26 | 1 | 0 | 0 | 0 | 0 | 0 | 0 | 1 | 0 | 1 | 0 | 0
2002-01-27 | 1 | 0 | 0 | 0 | 0 | 0 | 0 | 0 | 1 | 1 | 0 | 0
2002-01-28 | 1 | 0 | 1 | 0 | 0 | 0 | 0 | 0 | 0 | 0 | 1 | 0
2002-01-29 | 1 | 0 | 0 | 1 | 0 | 0 | 0 | 0 | 0 | 0 | 1 | 1
2002-01-30 | 1 | 0 | 0 | 0 | 1 | 0 | 0 | 0 | 0 | 0 | 1 | 1
2002-01-31 | 1 | 0 | 0 | 0 | 0 | 1 | 0 | 0 | 0 | 0 | 1 | 1
2002-02-01 | 1 | 0 | 0 | 0 | 0 | 0 | 1 | 0 | 0 | 0 | 1 | 0
2002-02-02 | 1 | 0 | 0 | 0 | 0 | 0 | 0 | 1 | 0 | 1 | 0 | 0
2002-02-03 | 1 | 0 | 0 | 0 | 0 | 0 | 0 | 0 | 1 | 1 | 0 | 0
2002-02-04 | 1 | 0 | 1 | 0 | 0 | 0 | 0 | 0 | 0 | 0 | 1 | 0
2002-02-05 | 1 | 0 | 0 | 1 | 0 | 0 | 0 | 0 | 0 | 0 | 1 | 1
2002-02-06 | 1 | 0 | 0 | 0 | 1 | 0 | 0 | 0 | 0 | 0 | 1 | 1
2002-02-07 | 1 | 0 | 0 | 0 | 0 | 1 | 0 | 0 | 0 | 0 | 1 | 1
2002-02-08 | 1 | 0 | 0 | 0 | 0 | 0 | 1 | 0 | 0 | 0 | 1 | 0
2002-02-09 | 1 | 0 | 0 | 0 | 0 | 0 | 0 | 1 | 0 | 1 | 0 | 0
2002-02-10 | 1 | 0 | 0 | 0 | 0 | 0 | 0 | 0 | 1 | 1 | 0 | 0
2002-02-11 | 1 | 0 | 1 | 0 | 0 | 0 | 0 | 0 | 0 | 0 | 1 | 0
2002-02-12 | 1 | 0 | 0 | 1 | 0 | 0 | 0 | 0 | 0 | 0 | 1 | 1
2002-02-13 | 1 | 0 | 0 | 0 | 1 | 0 | 0 | 0 | 0 | 0 | 1 | 1
2002-02-14 | 1 | 0 | 0 | 0 | 0 | 1 | 0 | 0 | 0 | 0 | 1 | 1
2002-02-15 | 1 | 0 | 0 | 0 | 0 | 0 | 1 | 0 | 0 | 0 | 1 | 0
2002-02-16 | 1 | 0 | 0 | 0 | 0 | 0 | 0 | 1 | 0 | 1 | 0 | 0
2002-02-17 | 1 | 0 | 0 | 0 | 0 | 0 | 0 | 0 | 1 | 1 | 0 | 0
2002-02-18 | 1 | 0 | 1 | 0 | 0 | 0 | 0 | 0 | 0 | 1 | 0 | 0
2002-02-19 | 1 | 0 | 0 | 1 | 0 | 0 | 0 | 0 | 0 | 0 | 1 | 1
2002-02-20 | 1 | 0 | 0 | 0 | 1 | 0 | 0 | 0 | 0 | 0 | 1 | 1
2002-02-21 | 1 | 0 | 0 | 0 | 0 | 1 | 0 | 0 | 0 | 0 | 1 | 1
2002-02-22 | 1 | 0 | 0 | 0 | 0 | 0 | 1 | 0 | 0 | 0 | 1 | 0
2002-02-23 | 1 | 0 | 0 | 0 | 0 | 0 | 0 | 1 | 0 | 1 | 0 | 0
2002-02-24 | 1 | 0 | 0 | 0 | 0 | 0 | 0 | 0 | 1 | 1 | 0 | 0
2002-02-25 | 1 | 0 | 1 | 0 | 0 | 0 | 0 | 0 | 0 | 0 | 1 | 0
2002-02-26 | 1 | 0 | 0 | 1 | 0 | 0 | 0 | 0 | 0 | 0 | 1 | 1
2002-02-27 | 1 | 0 | 0 | 0 | 1 | 0 | 0 | 0 | 0 | 0 | 1 | 1
2002-02-28 | 1 | 0 | 0 | 0 | 0 | 1 | 0 | 0 | 0 | 0 | 1 | 1
2002-03-01 | 0 | 0 | 0 | 0 | 0 | 0 | 1 | 0 | 0 | 0 | 1 | 0
2002-03-02 | 0 | 0 | 0 | 0 | 0 | 0 | 0 | 1 | 0 | 1 | 0 | 0
2002-03-03 | 0 | 0 | 0 | 0 | 0 | 0 | 0 | 0 | 1 | 1 | 0 | 0
2002-03-04 | 0 | 0 | 1 | 0 | 0 | 0 | 0 | 0 | 0 | 0 | 1 | 0
2002-03-05 | 0 | 0 | 0 | 1 | 0 | 0 | 0 | 0 | 0 | 0 | 1 | 1
2002-03-06 | 0 | 0 | 0 | 0 | 1 | 0 | 0 | 0 | 0 | 0 | 1 | 1
2002-03-07 | 0 | 0 | 0 | 0 | 0 | 1 | 0 | 0 | 0 | 0 | 1 | 1
2002-03-08 | 0 | 0 | 0 | 0 | 0 | 0 | 1 | 0 | 0 | 0 | 1 | 0
2002-03-09 | 0 | 0 | 0 | 0 | 0 | 0 | 0 | 1 | 0 | 1 | 0 | 0
2002-03-10 | 0 | 0 | 0 | 0 | 0 | 0 | 0 | 0 | 1 | 1 | 0 | 0
2002-03-11 | 0 | 0 | 1 | 0 | 0 | 0 | 0 | 0 | 0 | 0 | 1 | 0
2002-03-12 | 0 | 0 | 0 | 1 | 0 | 0 | 0 | 0 | 0 | 0 | 1 | 1
2002-03-13 | 0 | 0 | 0 | 0 | 1 | 0 | 0 | 0 | 0 | 0 | 1 | 1
2002-03-14 | 0 | 0 | 0 | 0 | 0 | 1 | 0 | 0 | 0 | 0 | 1 | 1
2002-03-15 | 0 | 0 | 0 | 0 | 0 | 0 | 1 | 0 | 0 | 0 | 1 | 0
2002-03-16 | 0 | 0 | 0 | 0 | 0 | 0 | 0 | 1 | 0 | 1 | 0 | 0
2002-03-17 | 0 | 0 | 0 | 0 | 0 | 0 | 0 | 0 | 1 | 1 | 0 | 0
2002-03-18 | 0 | 0 | 1 | 0 | 0 | 0 | 0 | 0 | 0 | 0 | 1 | 0
2002-03-19 | 0 | 0 | 0 | 1 | 0 | 0 | 0 | 0 | 0 | 0 | 1 | 1
2002-03-20 | 0 | 0 | 0 | 0 | 1 | 0 | 0 | 0 | 0 | 0 | 1 | 1
2002-03-21 | 0 | 0 | 0 | 0 | 0 | 1 | 0 | 0 | 0 | 0 | 1 | 1
2002-03-22 | 0 | 0 | 0 | 0 | 0 | 0 | 1 | 0 | 0 | 0 | 1 | 0
2002-03-23 | 0 | 0 | 0 | 0 | 0 | 0 | 0 | 1 | 0 | 1 | 0 | 0
2002-03-24 | 0 | 0 | 0 | 0 | 0 | 0 | 0 | 0 | 1 | 1 | 0 | 0
2002-03-25 | 0 | 0 | 1 | 0 | 0 | 0 | 0 | 0 | 0 | 0 | 1 | 0
2002-03-26 | 0 | 0 | 0 | 1 | 0 | 0 | 0 | 0 | 0 | 0 | 1 | 1
2002-03-27 | 0 | 0 | 0 | 0 | 1 | 0 | 0 | 0 | 0 | 0 | 1 | 1
2002-03-28 | 0 | 0 | 0 | 0 | 0 | 1 | 0 | 0 | 0 | 0 | 1 | 1
2002-03-29 | 0 | 0 | 0 | 0 | 0 | 0 | 1 | 0 | 0 | 0 | 1 | 0
2002-03-30 | 0 | 0 | 0 | 0 | 0 | 0 | 0 | 1 | 0 | 1 | 0 | 0
2002-03-31 | 0 | 0 | 0 | 0 | 0 | 0 | 0 | 0 | 1 | 1 | 0 | 0
2002-04-01 | 0 | 0 | 1 | 0 | 0 | 0 | 0 | 0 | 0 | 0 | 1 | 0
2002-04-02 | 0 | 0 | 0 | 1 | 0 | 0 | 0 | 0 | 0 | 0 | 1 | 1
2002-04-03 | 0 | 0 | 0 | 0 | 1 | 0 | 0 | 0 | 0 | 0 | 1 | 1
2002-04-04 | 0 | 0 | 0 | 0 | 0 | 1 | 0 | 0 | 0 | 0 | 1 | 1
2002-04-05 | 0 | 0 | 0 | 0 | 0 | 0 | 1 | 0 | 0 | 0 | 1 | 0
2002-04-06 | 0 | 0 | 0 | 0 | 0 | 0 | 0 | 1 | 0 | 1 | 0 | 0
2002-04-07 | 0 | 0 | 0 | 0 | 0 | 0 | 0 | 0 | 1 | 1 | 0 | 0
2002-04-08 | 0 | 0 | 1 | 0 | 0 | 0 | 0 | 0 | 0 | 0 | 1 | 0
2002-04-09 | 0 | 0 | 0 | 1 | 0 | 0 | 0 | 0 | 0 | 0 | 1 | 1
2002-04-10 | 0 | 0 | 0 | 0 | 1 | 0 | 0 | 0 | 0 | 0 | 1 | 1
2002-04-11 | 0 | 0 | 0 | 0 | 0 | 1 | 0 | 0 | 0 | 0 | 1 | 1
2002-04-12 | 0 | 0 | 0 | 0 | 0 | 0 | 1 | 0 | 0 | 0 | 1 | 0
2002-04-13 | 0 | 0 | 0 | 0 | 0 | 0 | 0 | 1 | 0 | 1 | 0 | 0
2002-04-14 | 0 | 0 | 0 | 0 | 0 | 0 | 0 | 0 | 1 | 1 | 0 | 0
2002-04-15 | 0 | 0 | 1 | 0 | 0 | 0 | 0 | 0 | 0 | 0 | 1 | 0
2002-04-16 | 0 | 0 | 0 | 1 | 0 | 0 | 0 | 0 | 0 | 0 | 1 | 1
2002-04-17 | 0 | 0 | 0 | 0 | 1 | 0 | 0 | 0 | 0 | 0 | 1 | 1
2002-04-18 | 0 | 0 | 0 | 0 | 0 | 1 | 0 | 0 | 0 | 0 | 1 | 1
2002-04-19 | 0 | 0 | 0 | 0 | 0 | 0 | 1 | 0 | 0 | 0 | 1 | 0
2002-04-20 | 0 | 0 | 0 | 0 | 0 | 0 | 0 | 1 | 0 | 1 | 0 | 0
2002-04-21 | 0 | 0 | 0 | 0 | 0 | 0 | 0 | 0 | 1 | 1 | 0 | 0
2002-04-22 | 0 | 0 | 1 | 0 | 0 | 0 | 0 | 0 | 0 | 0 | 1 | 0
2002-04-23 | 0 | 0 | 0 | 1 | 0 | 0 | 0 | 0 | 0 | 0 | 1 | 1
2002-04-24 | 0 | 0 | 0 | 0 | 1 | 0 | 0 | 0 | 0 | 0 | 1 | 1
2002-04-25 | 0 | 0 | 0 | 0 | 0 | 1 | 0 | 0 | 0 | 0 | 1 | 1
2002-04-26 | 0 | 0 | 0 | 0 | 0 | 0 | 1 | 0 | 0 | 0 | 1 | 0
2002-04-27 | 0 | 0 | 0 | 0 | 0 | 0 | 0 | 1 | 0 | 1 | 0 | 0
2002-04-28 | 0 | 0 | 0 | 0 | 0 | 0 | 0 | 0 | 1 | 1 | 0 | 0
2002-04-29 | 0 | 0 | 1 | 0 | 0 | 0 | 0 | 0 | 0 | 0 | 1 | 0
2002-04-30 | 0 | 0 | 0 | 1 | 0 | 0 | 0 | 0 | 0 | 0 | 1 | 1
2002-05-01 | 0 | 0 | 0 | 0 | 1 | 0 | 0 | 0 | 0 | 0 | 1 | 1
2002-05-02 | 0 | 0 | 0 | 0 | 0 | 1 | 0 | 0 | 0 | 0 | 1 | 1
2002-05-03 | 0 | 0 | 0 | 0 | 0 | 0 | 1 | 0 | 0 | 0 | 1 | 0
2002-05-04 | 0 | 0 | 0 | 0 | 0 | 0 | 0 | 1 | 0 | 1 | 0 | 0
2002-05-05 | 0 | 0 | 0 | 0 | 0 | 0 | 0 | 0 | 1 | 1 | 0 | 0
2002-05-06 | 0 | 0 | 1 | 0 | 0 | 0 | 0 | 0 | 0 | 0 | 1 | 0
2002-05-07 | 0 | 0 | 0 | 1 | 0 | 0 | 0 | 0 | 0 | 0 | 1 | 1
2002-05-08 | 0 | 0 | 0 | 0 | 1 | 0 | 0 | 0 | 0 | 0 | 1 | 1
2002-05-09 | 0 | 0 | 0 | 0 | 0 | 1 | 0 | 0 | 0 | 0 | 1 | 1
2002-05-10 | 0 | 0 | 0 | 0 | 0 | 0 | 1 | 0 | 0 | 0 | 1 | 0
2002-05-11 | 0 | 0 | 0 | 0 | 0 | 0 | 0 | 1 | 0 | 1 | 0 | 0
2002-05-12 | 0 | 0 | 0 | 0 | 0 | 0 | 0 | 0 | 1 | 1 | 0 | 0
2002-05-13 | 0 | 0 | 1 | 0 | 0 | 0 | 0 | 0 | 0 | 0 | 1 | 0
2002-05-14 | 0 | 0 | 0 | 1 | 0 | 0 | 0 | 0 | 0 | 0 | 1 | 1
2002-05-15 | 0 | 0 | 0 | 0 | 1 | 0 | 0 | 0 | 0 | 0 | 1 | 1
2002-05-16 | 0 | 0 | 0 | 0 | 0 | 1 | 0 | 0 | 0 | 0 | 1 | 1
2002-05-17 | 0 | 0 | 0 | 0 | 0 | 0 | 1 | 0 | 0 | 0 | 1 | 0
2002-05-18 | 0 | 0 | 0 | 0 | 0 | 0 | 0 | 1 | 0 | 1 | 0 | 0
2002-05-19 | 0 | 0 | 0 | 0 | 0 | 0 | 0 | 0 | 1 | 1 | 0 | 0
2002-05-20 | 0 | 0 | 1 | 0 | 0 | 0 | 0 | 0 | 0 | 0 | 1 | 0
2002-05-21 | 0 | 0 | 0 | 1 | 0 | 0 | 0 | 0 | 0 | 0 | 1 | 1
2002-05-22 | 0 | 0 | 0 | 0 | 1 | 0 | 0 | 0 | 0 | 0 | 1 | 1
2002-05-23 | 0 | 0 | 0 | 0 | 0 | 1 | 0 | 0 | 0 | 0 | 1 | 1
2002-05-24 | 0 | 0 | 0 | 0 | 0 | 0 | 1 | 0 | 0 | 0 | 1 | 0
2002-05-25 | 0 | 0 | 0 | 0 | 0 | 0 | 0 | 1 | 0 | 1 | 0 | 0
2002-05-26 | 0 | 0 | 0 | 0 | 0 | 0 | 0 | 0 | 1 | 1 | 0 | 0
2002-05-27 | 0 | 0 | 1 | 0 | 0 | 0 | 0 | 0 | 0 | 1 | 0 | 0
2002-05-28 | 0 | 0 | 0 | 1 | 0 | 0 | 0 | 0 | 0 | 0 | 1 | 1
2002-05-29 | 0 | 0 | 0 | 0 | 1 | 0 | 0 | 0 | 0 | 0 | 1 | 1
2002-05-30 | 0 | 0 | 0 | 0 | 0 | 1 | 0 | 0 | 0 | 0 | 1 | 1
2002-05-31 | 0 | 0 | 0 | 0 | 0 | 0 | 1 | 0 | 0 | 0 | 1 | 0
2002-06-01 | 0 | 1 | 0 | 0 | 0 | 0 | 0 | 1 | 0 | 1 | 0 | 0
2002-06-02 | 0 | 1 | 0 | 0 | 0 | 0 | 0 | 0 | 1 | 1 | 0 | 0
2002-06-03 | 0 | 1 | 1 | 0 | 0 | 0 | 0 | 0 | 0 | 0 | 1 | 0
2002-06-04 | 0 | 1 | 0 | 1 | 0 | 0 | 0 | 0 | 0 | 0 | 1 | 1
2002-06-05 | 0 | 1 | 0 | 0 | 1 | 0 | 0 | 0 | 0 | 0 | 1 | 1
2002-06-06 | 0 | 1 | 0 | 0 | 0 | 1 | 0 | 0 | 0 | 0 | 1 | 1
2002-06-07 | 0 | 1 | 0 | 0 | 0 | 0 | 1 | 0 | 0 | 0 | 1 | 0
2002-06-08 | 0 | 1 | 0 | 0 | 0 | 0 | 0 | 1 | 0 | 1 | 0 | 0
2002-06-09 | 0 | 1 | 0 | 0 | 0 | 0 | 0 | 0 | 1 | 1 | 0 | 0
2002-06-10 | 0 | 1 | 1 | 0 | 0 | 0 | 0 | 0 | 0 | 0 | 1 | 0
2002-06-11 | 0 | 1 | 0 | 1 | 0 | 0 | 0 | 0 | 0 | 0 | 1 | 1
2002-06-12 | 0 | 1 | 0 | 0 | 1 | 0 | 0 | 0 | 0 | 0 | 1 | 1
2002-06-13 | 0 | 1 | 0 | 0 | 0 | 1 | 0 | 0 | 0 | 0 | 1 | 1
2002-06-14 | 0 | 1 | 0 | 0 | 0 | 0 | 1 | 0 | 0 | 0 | 1 | 0
2002-06-15 | 0 | 1 | 0 | 0 | 0 | 0 | 0 | 1 | 0 | 1 | 0 | 0
2002-06-16 | 0 | 1 | 0 | 0 | 0 | 0 | 0 | 0 | 1 | 1 | 0 | 0
2002-06-17 | 0 | 1 | 1 | 0 | 0 | 0 | 0 | 0 | 0 | 0 | 1 | 0
2002-06-18 | 0 | 1 | 0 | 1 | 0 | 0 | 0 | 0 | 0 | 0 | 1 | 1
2002-06-19 | 0 | 1 | 0 | 0 | 1 | 0 | 0 | 0 | 0 | 0 | 1 | 1
2002-06-20 | 0 | 1 | 0 | 0 | 0 | 1 | 0 | 0 | 0 | 0 | 1 | 1
2002-06-21 | 0 | 1 | 0 | 0 | 0 | 0 | 1 | 0 | 0 | 0 | 1 | 0
2002-06-22 | 0 | 1 | 0 | 0 | 0 | 0 | 0 | 1 | 0 | 1 | 0 | 0
2002-06-23 | 0 | 1 | 0 | 0 | 0 | 0 | 0 | 0 | 1 | 1 | 0 | 0
2002-06-24 | 0 | 1 | 1 | 0 | 0 | 0 | 0 | 0 | 0 | 0 | 1 | 0
2002-06-25 | 0 | 1 | 0 | 1 | 0 | 0 | 0 | 0 | 0 | 0 | 1 | 1
2002-06-26 | 0 | 1 | 0 | 0 | 1 | 0 | 0 | 0 | 0 | 0 | 1 | 1
2002-06-27 | 0 | 1 | 0 | 0 | 0 | 1 | 0 | 0 | 0 | 0 | 1 | 1
2002-06-28 | 0 | 1 | 0 | 0 | 0 | 0 | 1 | 0 | 0 | 0 | 1 | 0
2002-06-29 | 0 | 1 | 0 | 0 | 0 | 0 | 0 | 1 | 0 | 1 | 0 | 0
2002-06-30 | 0 | 1 | 0 | 0 | 0 | 0 | 0 | 0 | 1 | 1 | 0 | 0
2002-07-01 | 0 | 1 | 1 | 0 | 0 | 0 | 0 | 0 | 0 | 0 | 1 | 0
2002-07-02 | 0 | 1 | 0 | 1 | 0 | 0 | 0 | 0 | 0 | 0 | 1 | 1
2002-07-03 | 0 | 1 | 0 | 0 | 1 | 0 | 0 | 0 | 0 | 0 | 1 | 1
2002-07-04 | 0 | 1 | 0 | 0 | 0 | 1 | 0 | 0 | 0 | 1 | 0 | 1
2002-07-05 | 0 | 1 | 0 | 0 | 0 | 0 | 1 | 0 | 0 | 0 | 1 | 0
2002-07-06 | 0 | 1 | 0 | 0 | 0 | 0 | 0 | 1 | 0 | 1 | 0 | 0
2002-07-07 | 0 | 1 | 0 | 0 | 0 | 0 | 0 | 0 | 1 | 1 | 0 | 0
2002-07-08 | 0 | 1 | 1 | 0 | 0 | 0 | 0 | 0 | 0 | 0 | 1 | 0
2002-07-09 | 0 | 1 | 0 | 1 | 0 | 0 | 0 | 0 | 0 | 0 | 1 | 1
2002-07-10 | 0 | 1 | 0 | 0 | 1 | 0 | 0 | 0 | 0 | 0 | 1 | 1
2002-07-11 | 0 | 1 | 0 | 0 | 0 | 1 | 0 | 0 | 0 | 0 | 1 | 1
2002-07-12 | 0 | 1 | 0 | 0 | 0 | 0 | 1 | 0 | 0 | 0 | 1 | 0
2002-07-13 | 0 | 1 | 0 | 0 | 0 | 0 | 0 | 1 | 0 | 1 | 0 | 0
2002-07-14 | 0 | 1 | 0 | 0 | 0 | 0 | 0 | 0 | 1 | 1 | 0 | 0
2002-07-15 | 0 | 1 | 1 | 0 | 0 | 0 | 0 | 0 | 0 | 0 | 1 | 0
2002-07-16 | 0 | 1 | 0 | 1 | 0 | 0 | 0 | 0 | 0 | 0 | 1 | 1
2002-07-17 | 0 | 1 | 0 | 0 | 1 | 0 | 0 | 0 | 0 | 0 | 1 | 1
2002-07-18 | 0 | 1 | 0 | 0 | 0 | 1 | 0 | 0 | 0 | 0 | 1 | 1
2002-07-19 | 0 | 1 | 0 | 0 | 0 | 0 | 1 | 0 | 0 | 0 | 1 | 0
2002-07-20 | 0 | 1 | 0 | 0 | 0 | 0 | 0 | 1 | 0 | 1 | 0 | 0
2002-07-21 | 0 | 1 | 0 | 0 | 0 | 0 | 0 | 0 | 1 | 1 | 0 | 0
2002-07-22 | 0 | 1 | 1 | 0 | 0 | 0 | 0 | 0 | 0 | 0 | 1 | 0
2002-07-23 | 0 | 1 | 0 | 1 | 0 | 0 | 0 | 0 | 0 | 0 | 1 | 1
2002-07-24 | 0 | 1 | 0 | 0 | 1 | 0 | 0 | 0 | 0 | 0 | 1 | 1
2002-07-25 | 0 | 1 | 0 | 0 | 0 | 1 | 0 | 0 | 0 | 0 | 1 | 1
2002-07-26 | 0 | 1 | 0 | 0 | 0 | 0 | 1 | 0 | 0 | 0 | 1 | 0
2002-07-27 | 0 | 1 | 0 | 0 | 0 | 0 | 0 | 1 | 0 | 1 | 0 | 0
2002-07-28 | 0 | 1 | 0 | 0 | 0 | 0 | 0 | 0 | 1 | 1 | 0 | 0
2002-07-29 | 0 | 1 | 1 | 0 | 0 | 0 | 0 | 0 | 0 | 0 | 1 | 0
2002-07-30 | 0 | 1 | 0 | 1 | 0 | 0 | 0 | 0 | 0 | 0 | 1 | 1
2002-07-31 | 0 | 1 | 0 | 0 | 1 | 0 | 0 | 0 | 0 | 0 | 1 | 1
2002-08-01 | 0 | 1 | 0 | 0 | 0 | 1 | 0 | 0 | 0 | 0 | 1 | 1
2002-08-02 | 0 | 1 | 0 | 0 | 0 | 0 | 1 | 0 | 0 | 0 | 1 | 0
2002-08-03 | 0 | 1 | 0 | 0 | 0 | 0 | 0 | 1 | 0 | 1 | 0 | 0
2002-08-04 | 0 | 1 | 0 | 0 | 0 | 0 | 0 | 0 | 1 | 1 | 0 | 0
2002-08-05 | 0 | 1 | 1 | 0 | 0 | 0 | 0 | 0 | 0 | 0 | 1 | 0
2002-08-06 | 0 | 1 | 0 | 1 | 0 | 0 | 0 | 0 | 0 | 0 | 1 | 1
2002-08-07 | 0 | 1 | 0 | 0 | 1 | 0 | 0 | 0 | 0 | 0 | 1 | 1
2002-08-08 | 0 | 1 | 0 | 0 | 0 | 1 | 0 | 0 | 0 | 0 | 1 | 1
2002-08-09 | 0 | 1 | 0 | 0 | 0 | 0 | 1 | 0 | 0 | 0 | 1 | 0
2002-08-10 | 0 | 1 | 0 | 0 | 0 | 0 | 0 | 1 | 0 | 1 | 0 | 0
2002-08-11 | 0 | 1 | 0 | 0 | 0 | 0 | 0 | 0 | 1 | 1 | 0 | 0
2002-08-12 | 0 | 1 | 1 | 0 | 0 | 0 | 0 | 0 | 0 | 0 | 1 | 0
2002-08-13 | 0 | 1 | 0 | 1 | 0 | 0 | 0 | 0 | 0 | 0 | 1 | 1
2002-08-14 | 0 | 1 | 0 | 0 | 1 | 0 | 0 | 0 | 0 | 0 | 1 | 1
2002-08-15 | 0 | 1 | 0 | 0 | 0 | 1 | 0 | 0 | 0 | 0 | 1 | 1
2002-08-16 | 0 | 1 | 0 | 0 | 0 | 0 | 1 | 0 | 0 | 0 | 1 | 0
2002-08-17 | 0 | 1 | 0 | 0 | 0 | 0 | 0 | 1 | 0 | 1 | 0 | 0
2002-08-18 | 0 | 1 | 0 | 0 | 0 | 0 | 0 | 0 | 1 | 1 | 0 | 0
2002-08-19 | 0 | 1 | 1 | 0 | 0 | 0 | 0 | 0 | 0 | 0 | 1 | 0
2002-08-20 | 0 | 1 | 0 | 1 | 0 | 0 | 0 | 0 | 0 | 0 | 1 | 1
2002-08-21 | 0 | 1 | 0 | 0 | 1 | 0 | 0 | 0 | 0 | 0 | 1 | 1
2002-08-22 | 0 | 1 | 0 | 0 | 0 | 1 | 0 | 0 | 0 | 0 | 1 | 1
2002-08-23 | 0 | 1 | 0 | 0 | 0 | 0 | 1 | 0 | 0 | 0 | 1 | 0
2002-08-24 | 0 | 1 | 0 | 0 | 0 | 0 | 0 | 1 | 0 | 1 | 0 | 0
2002-08-25 | 0 | 1 | 0 | 0 | 0 | 0 | 0 | 0 | 1 | 1 | 0 | 0
2002-08-26 | 0 | 1 | 1 | 0 | 0 | 0 | 0 | 0 | 0 | 0 | 1 | 0
2002-08-27 | 0 | 1 | 0 | 1 | 0 | 0 | 0 | 0 | 0 | 0 | 1 | 1
2002-08-28 | 0 | 1 | 0 | 0 | 1 | 0 | 0 | 0 | 0 | 0 | 1 | 1
2002-08-29 | 0 | 1 | 0 | 0 | 0 | 1 | 0 | 0 | 0 | 0 | 1 | 1
2002-08-30 | 0 | 1 | 0 | 0 | 0 | 0 | 1 | 0 | 0 | 0 | 1 | 0
2002-08-31 | 0 | 1 | 0 | 0 | 0 | 0 | 0 | 1 | 0 | 1 | 0 | 0
2002-09-01 | 0 | 1 | 0 | 0 | 0 | 0 | 0 | 0 | 1 | 1 | 0 | 0
2002-09-02 | 0 | 1 | 1 | 0 | 0 | 0 | 0 | 0 | 0 | 1 | 0 | 0
2002-09-03 | 0 | 1 | 0 | 1 | 0 | 0 | 0 | 0 | 0 | 0 | 1 | 1
2002-09-04 | 0 | 1 | 0 | 0 | 1 | 0 | 0 | 0 | 0 | 0 | 1 | 1
2002-09-05 | 0 | 1 | 0 | 0 | 0 | 1 | 0 | 0 | 0 | 0 | 1 | 1
2002-09-06 | 0 | 1 | 0 | 0 | 0 | 0 | 1 | 0 | 0 | 0 | 1 | 0
2002-09-07 | 0 | 1 | 0 | 0 | 0 | 0 | 0 | 1 | 0 | 1 | 0 | 0
2002-09-08 | 0 | 1 | 0 | 0 | 0 | 0 | 0 | 0 | 1 | 1 | 0 | 0
2002-09-09 | 0 | 1 | 1 | 0 | 0 | 0 | 0 | 0 | 0 | 0 | 1 | 0
2002-09-10 | 0 | 1 | 0 | 1 | 0 | 0 | 0 | 0 | 0 | 0 | 1 | 1
2002-09-11 | 0 | 1 | 0 | 0 | 1 | 0 | 0 | 0 | 0 | 0 | 1 | 1
2002-09-12 | 0 | 1 | 0 | 0 | 0 | 1 | 0 | 0 | 0 | 0 | 1 | 1
2002-09-13 | 0 | 1 | 0 | 0 | 0 | 0 | 1 | 0 | 0 | 0 | 1 | 0
2002-09-14 | 0 | 1 | 0 | 0 | 0 | 0 | 0 | 1 | 0 | 1 | 0 | 0
2002-09-15 | 0 | 1 | 0 | 0 | 0 | 0 | 0 | 0 | 1 | 1 | 0 | 0
2002-09-16 | 0 | 1 | 1 | 0 | 0 | 0 | 0 | 0 | 0 | 0 | 1 | 0
2002-09-17 | 0 | 1 | 0 | 1 | 0 | 0 | 0 | 0 | 0 | 0 | 1 | 1
2002-09-18 | 0 | 1 | 0 | 0 | 1 | 0 | 0 | 0 | 0 | 0 | 1 | 1
2002-09-19 | 0 | 1 | 0 | 0 | 0 | 1 | 0 | 0 | 0 | 0 | 1 | 1
2002-09-20 | 0 | 1 | 0 | 0 | 0 | 0 | 1 | 0 | 0 | 0 | 1 | 0
2002-09-21 | 0 | 1 | 0 | 0 | 0 | 0 | 0 | 1 | 0 | 1 | 0 | 0
2002-09-22 | 0 | 1 | 0 | 0 | 0 | 0 | 0 | 0 | 1 | 1 | 0 | 0
2002-09-23 | 0 | 1 | 1 | 0 | 0 | 0 | 0 | 0 | 0 | 0 | 1 | 0
2002-09-24 | 0 | 1 | 0 | 1 | 0 | 0 | 0 | 0 | 0 | 0 | 1 | 1
2002-09-25 | 0 | 1 | 0 | 0 | 1 | 0 | 0 | 0 | 0 | 0 | 1 | 1
2002-09-26 | 0 | 1 | 0 | 0 | 0 | 1 | 0 | 0 | 0 | 0 | 1 | 1
2002-09-27 | 0 | 1 | 0 | 0 | 0 | 0 | 1 | 0 | 0 | 0 | 1 | 0
2002-09-28 | 0 | 1 | 0 | 0 | 0 | 0 | 0 | 1 | 0 | 1 | 0 | 0
2002-09-29 | 0 | 1 | 0 | 0 | 0 | 0 | 0 | 0 | 1 | 1 | 0 | 0
2002-09-30 | 0 | 1 | 1 | 0 | 0 | 0 | 0 | 0 | 0 | 0 | 1 | 0
2002-10-01 | 0 | 0 | 0 | 1 | 0 | 0 | 0 | 0 | 0 | 0 | 1 | 1
2002-10-02 | 0 | 0 | 0 | 0 | 1 | 0 | 0 | 0 | 0 | 0 | 1 | 1
2002-10-03 | 0 | 0 | 0 | 0 | 0 | 1 | 0 | 0 | 0 | 0 | 1 | 1
2002-10-04 | 0 | 0 | 0 | 0 | 0 | 0 | 1 | 0 | 0 | 0 | 1 | 0
2002-10-05 | 0 | 0 | 0 | 0 | 0 | 0 | 0 | 1 | 0 | 1 | 0 | 0
2002-10-06 | 0 | 0 | 0 | 0 | 0 | 0 | 0 | 0 | 1 | 1 | 0 | 0
2002-10-07 | 0 | 0 | 1 | 0 | 0 | 0 | 0 | 0 | 0 | 0 | 1 | 0
2002-10-08 | 0 | 0 | 0 | 1 | 0 | 0 | 0 | 0 | 0 | 0 | 1 | 1
2002-10-09 | 0 | 0 | 0 | 0 | 1 | 0 | 0 | 0 | 0 | 0 | 1 | 1
2002-10-10 | 0 | 0 | 0 | 0 | 0 | 1 | 0 | 0 | 0 | 0 | 1 | 1
2002-10-11 | 0 | 0 | 0 | 0 | 0 | 0 | 1 | 0 | 0 | 0 | 1 | 0
2002-10-12 | 0 | 0 | 0 | 0 | 0 | 0 | 0 | 1 | 0 | 1 | 0 | 0
2002-10-13 | 0 | 0 | 0 | 0 | 0 | 0 | 0 | 0 | 1 | 1 | 0 | 0
2002-10-14 | 0 | 0 | 1 | 0 | 0 | 0 | 0 | 0 | 0 | 0 | 1 | 0
2002-10-15 | 0 | 0 | 0 | 1 | 0 | 0 | 0 | 0 | 0 | 0 | 1 | 1
2002-10-16 | 0 | 0 | 0 | 0 | 1 | 0 | 0 | 0 | 0 | 0 | 1 | 1
2002-10-17 | 0 | 0 | 0 | 0 | 0 | 1 | 0 | 0 | 0 | 0 | 1 | 1
2002-10-18 | 0 | 0 | 0 | 0 | 0 | 0 | 1 | 0 | 0 | 0 | 1 | 0
2002-10-19 | 0 | 0 | 0 | 0 | 0 | 0 | 0 | 1 | 0 | 1 | 0 | 0
2002-10-20 | 0 | 0 | 0 | 0 | 0 | 0 | 0 | 0 | 1 | 1 | 0 | 0
2002-10-21 | 0 | 0 | 1 | 0 | 0 | 0 | 0 | 0 | 0 | 0 | 1 | 0
2002-10-22 | 0 | 0 | 0 | 1 | 0 | 0 | 0 | 0 | 0 | 0 | 1 | 1
2002-10-23 | 0 | 0 | 0 | 0 | 1 | 0 | 0 | 0 | 0 | 0 | 1 | 1
2002-10-24 | 0 | 0 | 0 | 0 | 0 | 1 | 0 | 0 | 0 | 0 | 1 | 1
2002-10-25 | 0 | 0 | 0 | 0 | 0 | 0 | 1 | 0 | 0 | 0 | 1 | 0
2002-10-26 | 0 | 0 | 0 | 0 | 0 | 0 | 0 | 1 | 0 | 1 | 0 | 0
2002-10-27 | 0 | 0 | 0 | 0 | 0 | 0 | 0 | 0 | 1 | 1 | 0 | 0
2002-10-28 | 0 | 0 | 1 | 0 | 0 | 0 | 0 | 0 | 0 | 0 | 1 | 0
2002-10-29 | 0 | 0 | 0 | 1 | 0 | 0 | 0 | 0 | 0 | 0 | 1 | 1
2002-10-30 | 0 | 0 | 0 | 0 | 1 | 0 | 0 | 0 | 0 | 0 | 1 | 1
2002-10-31 | 0 | 0 | 0 | 0 | 0 | 1 | 0 | 0 | 0 | 0 | 1 | 1
2002-11-01 | 0 | 0 | 0 | 0 | 0 | 0 | 1 | 0 | 0 | 0 | 1 | 0
2002-11-02 | 0 | 0 | 0 | 0 | 0 | 0 | 0 | 1 | 0 | 1 | 0 | 0
2002-11-03 | 0 | 0 | 0 | 0 | 0 | 0 | 0 | 0 | 1 | 1 | 0 | 0
2002-11-04 | 0 | 0 | 1 | 0 | 0 | 0 | 0 | 0 | 0 | 0 | 1 | 0
2002-11-05 | 0 | 0 | 0 | 1 | 0 | 0 | 0 | 0 | 0 | 0 | 1 | 1
2002-11-06 | 0 | 0 | 0 | 0 | 1 | 0 | 0 | 0 | 0 | 0 | 1 | 1
2002-11-07 | 0 | 0 | 0 | 0 | 0 | 1 | 0 | 0 | 0 | 0 | 1 | 1
2002-11-08 | 0 | 0 | 0 | 0 | 0 | 0 | 1 | 0 | 0 | 0 | 1 | 0
2002-11-09 | 0 | 0 | 0 | 0 | 0 | 0 | 0 | 1 | 0 | 1 | 0 | 0
2002-11-10 | 0 | 0 | 0 | 0 | 0 | 0 | 0 | 0 | 1 | 1 | 0 | 0
2002-11-11 | 0 | 0 | 1 | 0 | 0 | 0 | 0 | 0 | 0 | 0 | 1 | 0
2002-11-12 | 0 | 0 | 0 | 1 | 0 | 0 | 0 | 0 | 0 | 0 | 1 | 1
2002-11-13 | 0 | 0 | 0 | 0 | 1 | 0 | 0 | 0 | 0 | 0 | 1 | 1
2002-11-14 | 0 | 0 | 0 | 0 | 0 | 1 | 0 | 0 | 0 | 0 | 1 | 1
2002-11-15 | 0 | 0 | 0 | 0 | 0 | 0 | 1 | 0 | 0 | 0 | 1 | 0
2002-11-16 | 0 | 0 | 0 | 0 | 0 | 0 | 0 | 1 | 0 | 1 | 0 | 0
2002-11-17 | 0 | 0 | 0 | 0 | 0 | 0 | 0 | 0 | 1 | 1 | 0 | 0
2002-11-18 | 0 | 0 | 1 | 0 | 0 | 0 | 0 | 0 | 0 | 0 | 1 | 0
2002-11-19 | 0 | 0 | 0 | 1 | 0 | 0 | 0 | 0 | 0 | 0 | 1 | 1
2002-11-20 | 0 | 0 | 0 | 0 | 1 | 0 | 0 | 0 | 0 | 0 | 1 | 1
2002-11-21 | 0 | 0 | 0 | 0 | 0 | 1 | 0 | 0 | 0 | 0 | 1 | 1
2002-11-22 | 0 | 0 | 0 | 0 | 0 | 0 | 1 | 0 | 0 | 0 | 1 | 0
2002-11-23 | 0 | 0 | 0 | 0 | 0 | 0 | 0 | 1 | 0 | 1 | 0 | 0
2002-11-24 | 0 | 0 | 0 | 0 | 0 | 0 | 0 | 0 | 1 | 1 | 0 | 0
2002-11-25 | 0 | 0 | 1 | 0 | 0 | 0 | 0 | 0 | 0 | 0 | 1 | 0
2002-11-26 | 0 | 0 | 0 | 1 | 0 | 0 | 0 | 0 | 0 | 0 | 1 | 1
2002-11-27 | 0 | 0 | 0 | 0 | 1 | 0 | 0 | 0 | 0 | 0 | 1 | 1
2002-11-28 | 0 | 0 | 0 | 0 | 0 | 1 | 0 | 0 | 0 | 1 | 0 | 1
2002-11-29 | 0 | 0 | 0 | 0 | 0 | 0 | 1 | 0 | 0 | 1 | 0 | 0
2002-11-30 | 0 | 0 | 0 | 0 | 0 | 0 | 0 | 1 | 0 | 1 | 0 | 0
2002-12-01 | 1 | 0 | 0 | 0 | 0 | 0 | 0 | 0 | 1 | 1 | 0 | 0
2002-12-02 | 1 | 0 | 1 | 0 | 0 | 0 | 0 | 0 | 0 | 0 | 1 | 0
2002-12-03 | 1 | 0 | 0 | 1 | 0 | 0 | 0 | 0 | 0 | 0 | 1 | 1
2002-12-04 | 1 | 0 | 0 | 0 | 1 | 0 | 0 | 0 | 0 | 0 | 1 | 1
2002-12-05 | 1 | 0 | 0 | 0 | 0 | 1 | 0 | 0 | 0 | 0 | 1 | 1
2002-12-06 | 1 | 0 | 0 | 0 | 0 | 0 | 1 | 0 | 0 | 0 | 1 | 0
2002-12-07 | 1 | 0 | 0 | 0 | 0 | 0 | 0 | 1 | 0 | 1 | 0 | 0
2002-12-08 | 1 | 0 | 0 | 0 | 0 | 0 | 0 | 0 | 1 | 1 | 0 | 0
2002-12-09 | 1 | 0 | 1 | 0 | 0 | 0 | 0 | 0 | 0 | 0 | 1 | 0
2002-12-10 | 1 | 0 | 0 | 1 | 0 | 0 | 0 | 0 | 0 | 0 | 1 | 1
2002-12-11 | 1 | 0 | 0 | 0 | 1 | 0 | 0 | 0 | 0 | 0 | 1 | 1
2002-12-12 | 1 | 0 | 0 | 0 | 0 | 1 | 0 | 0 | 0 | 0 | 1 | 1
2002-12-13 | 1 | 0 | 0 | 0 | 0 | 0 | 1 | 0 | 0 | 0 | 1 | 0
2002-12-14 | 1 | 0 | 0 | 0 | 0 | 0 | 0 | 1 | 0 | 1 | 0 | 0
2002-12-15 | 1 | 0 | 0 | 0 | 0 | 0 | 0 | 0 | 1 | 1 | 0 | 0
2002-12-16 | 1 | 0 | 1 | 0 | 0 | 0 | 0 | 0 | 0 | 0 | 1 | 0
2002-12-17 | 1 | 0 | 0 | 1 | 0 | 0 | 0 | 0 | 0 | 0 | 1 | 1
2002-12-18 | 1 | 0 | 0 | 0 | 1 | 0 | 0 | 0 | 0 | 0 | 1 | 1
2002-12-19 | 1 | 0 | 0 | 0 | 0 | 1 | 0 | 0 | 0 | 0 | 1 | 1
2002-12-20 | 1 | 0 | 0 | 0 | 0 | 0 | 1 | 0 | 0 | 0 | 1 | 0
2002-12-21 | 1 | 0 | 0 | 0 | 0 | 0 | 0 | 1 | 0 | 1 | 0 | 0
2002-12-22 | 1 | 0 | 0 | 0 | 0 | 0 | 0 | 0 | 1 | 1 | 0 | 0
2002-12-23 | 1 | 0 | 1 | 0 | 0 | 0 | 0 | 0 | 0 | 0 | 1 | 0
2002-12-24 | 1 | 0 | 0 | 1 | 0 | 0 | 0 | 0 | 0 | 0 | 1 | 1
2002-12-25 | 1 | 0 | 0 | 0 | 1 | 0 | 0 | 0 | 0 | 1 | 0 | 1
2002-12-26 | 1 | 0 | 0 | 0 | 0 | 1 | 0 | 0 | 0 | 0 | 1 | 1
2002-12-27 | 1 | 0 | 0 | 0 | 0 | 0 | 1 | 0 | 0 | 0 | 1 | 0
2002-12-28 | 1 | 0 | 0 | 0 | 0 | 0 | 0 | 1 | 0 | 1 | 0 | 0
2002-12-29 | 1 | 0 | 0 | 0 | 0 | 0 | 0 | 0 | 1 | 1 | 0 | 0
2002-12-30 | 1 | 0 | 1 | 0 | 0 | 0 | 0 | 0 | 0 | 0 | 1 | 0
2002-12-31 | 1 | 0 | 0 | 1 | 0 | 0 | 0 | 0 | 0 | 0 | 1 | 1
2003-01-01 | 1 | 0 | 0 | 0 | 1 | 0 | 0 | 0 | 0 | 1 | 0 | 1
2003-01-02 | 1 | 0 | 0 | 0 | 0 | 1 | 0 | 0 | 0 | 0 | 1 | 1
2003-01-03 | 1 | 0 | 0 | 0 | 0 | 0 | 1 | 0 | 0 | 0 | 1 | 0
2003-01-04 | 1 | 0 | 0 | 0 | 0 | 0 | 0 | 1 | 0 | 1 | 0 | 0
2003-01-05 | 1 | 0 | 0 | 0 | 0 | 0 | 0 | 0 | 1 | 1 | 0 | 0
2003-01-06 | 1 | 0 | 1 | 0 | 0 | 0 | 0 | 0 | 0 | 0 | 1 | 0
2003-01-07 | 1 | 0 | 0 | 1 | 0 | 0 | 0 | 0 | 0 | 0 | 1 | 1
2003-01-08 | 1 | 0 | 0 | 0 | 1 | 0 | 0 | 0 | 0 | 0 | 1 | 1
2003-01-09 | 1 | 0 | 0 | 0 | 0 | 1 | 0 | 0 | 0 | 0 | 1 | 1
2003-01-10 | 1 | 0 | 0 | 0 | 0 | 0 | 1 | 0 | 0 | 0 | 1 | 0
2003-01-11 | 1 | 0 | 0 | 0 | 0 | 0 | 0 | 1 | 0 | 1 | 0 | 0
2003-01-12 | 1 | 0 | 0 | 0 | 0 | 0 | 0 | 0 | 1 | 1 | 0 | 0
2003-01-13 | 1 | 0 | 1 | 0 | 0 | 0 | 0 | 0 | 0 | 0 | 1 | 0
2003-01-14 | 1 | 0 | 0 | 1 | 0 | 0 | 0 | 0 | 0 | 0 | 1 | 1
2003-01-15 | 1 | 0 | 0 | 0 | 1 | 0 | 0 | 0 | 0 | 0 | 1 | 1
2003-01-16 | 1 | 0 | 0 | 0 | 0 | 1 | 0 | 0 | 0 | 0 | 1 | 1
2003-01-17 | 1 | 0 | 0 | 0 | 0 | 0 | 1 | 0 | 0 | 0 | 1 | 0
2003-01-18 | 1 | 0 | 0 | 0 | 0 | 0 | 0 | 1 | 0 | 1 | 0 | 0
2003-01-19 | 1 | 0 | 0 | 0 | 0 | 0 | 0 | 0 | 1 | 1 | 0 | 0
2003-01-20 | 1 | 0 | 1 | 0 | 0 | 0 | 0 | 0 | 0 | 0 | 1 | 0
2003-01-21 | 1 | 0 | 0 | 1 | 0 | 0 | 0 | 0 | 0 | 0 | 1 | 1
2003-01-22 | 1 | 0 | 0 | 0 | 1 | 0 | 0 | 0 | 0 | 0 | 1 | 1
2003-01-23 | 1 | 0 | 0 | 0 | 0 | 1 | 0 | 0 | 0 | 0 | 1 | 1
2003-01-24 | 1 | 0 | 0 | 0 | 0 | 0 | 1 | 0 | 0 | 0 | 1 | 0
2003-01-25 | 1 | 0 | 0 | 0 | 0 | 0 | 0 | 1 | 0 | 1 | 0 | 0
2003-01-26 | 1 | 0 | 0 | 0 | 0 | 0 | 0 | 0 | 1 | 1 | 0 | 0
2003-01-27 | 1 | 0 | 1 | 0 | 0 | 0 | 0 | 0 | 0 | 0 | 1 | 0
2003-01-28 | 1 | 0 | 0 | 1 | 0 | 0 | 0 | 0 | 0 | 0 | 1 | 1
2003-01-29 | 1 | 0 | 0 | 0 | 1 | 0 | 0 | 0 | 0 | 0 | 1 | 1
2003-01-30 | 1 | 0 | 0 | 0 | 0 | 1 | 0 | 0 | 0 | 0 | 1 | 1
2003-01-31 | 1 | 0 | 0 | 0 | 0 | 0 | 1 | 0 | 0 | 0 | 1 | 0
2003-02-01 | 1 | 0 | 0 | 0 | 0 | 0 | 0 | 1 | 0 | 1 | 0 | 0
2003-02-02 | 1 | 0 | 0 | 0 | 0 | 0 | 0 | 0 | 1 | 1 | 0 | 0
2003-02-03 | 1 | 0 | 1 | 0 | 0 | 0 | 0 | 0 | 0 | 0 | 1 | 0
2003-02-04 | 1 | 0 | 0 | 1 | 0 | 0 | 0 | 0 | 0 | 0 | 1 | 1
2003-02-05 | 1 | 0 | 0 | 0 | 1 | 0 | 0 | 0 | 0 | 0 | 1 | 1
2003-02-06 | 1 | 0 | 0 | 0 | 0 | 1 | 0 | 0 | 0 | 0 | 1 | 1
2003-02-07 | 1 | 0 | 0 | 0 | 0 | 0 | 1 | 0 | 0 | 0 | 1 | 0
2003-02-08 | 1 | 0 | 0 | 0 | 0 | 0 | 0 | 1 | 0 | 1 | 0 | 0
2003-02-09 | 1 | 0 | 0 | 0 | 0 | 0 | 0 | 0 | 1 | 1 | 0 | 0
2003-02-10 | 1 | 0 | 1 | 0 | 0 | 0 | 0 | 0 | 0 | 0 | 1 | 0
2003-02-11 | 1 | 0 | 0 | 1 | 0 | 0 | 0 | 0 | 0 | 0 | 1 | 1
2003-02-12 | 1 | 0 | 0 | 0 | 1 | 0 | 0 | 0 | 0 | 0 | 1 | 1
2003-02-13 | 1 | 0 | 0 | 0 | 0 | 1 | 0 | 0 | 0 | 0 | 1 | 1
2003-02-14 | 1 | 0 | 0 | 0 | 0 | 0 | 1 | 0 | 0 | 0 | 1 | 0
2003-02-15 | 1 | 0 | 0 | 0 | 0 | 0 | 0 | 1 | 0 | 1 | 0 | 0
2003-02-16 | 1 | 0 | 0 | 0 | 0 | 0 | 0 | 0 | 1 | 1 | 0 | 0
2003-02-17 | 1 | 0 | 1 | 0 | 0 | 0 | 0 | 0 | 0 | 1 | 0 | 0
2003-02-18 | 1 | 0 | 0 | 1 | 0 | 0 | 0 | 0 | 0 | 0 | 1 | 1
2003-02-19 | 1 | 0 | 0 | 0 | 1 | 0 | 0 | 0 | 0 | 0 | 1 | 1
2003-02-20 | 1 | 0 | 0 | 0 | 0 | 1 | 0 | 0 | 0 | 0 | 1 | 1
2003-02-21 | 1 | 0 | 0 | 0 | 0 | 0 | 1 | 0 | 0 | 0 | 1 | 0
2003-02-22 | 1 | 0 | 0 | 0 | 0 | 0 | 0 | 1 | 0 | 1 | 0 | 0
2003-02-23 | 1 | 0 | 0 | 0 | 0 | 0 | 0 | 0 | 1 | 1 | 0 | 0
2003-02-24 | 1 | 0 | 1 | 0 | 0 | 0 | 0 | 0 | 0 | 0 | 1 | 0
2003-02-25 | 1 | 0 | 0 | 1 | 0 | 0 | 0 | 0 | 0 | 0 | 1 | 1
2003-02-26 | 1 | 0 | 0 | 0 | 1 | 0 | 0 | 0 | 0 | 0 | 1 | 1
2003-02-27 | 1 | 0 | 0 | 0 | 0 | 1 | 0 | 0 | 0 | 0 | 1 | 1
2003-02-28 | 1 | 0 | 0 | 0 | 0 | 0 | 1 | 0 | 0 | 0 | 1 | 0
2003-03-01 | 0 | 0 | 0 | 0 | 0 | 0 | 0 | 1 | 0 | 1 | 0 | 0
2003-03-02 | 0 | 0 | 0 | 0 | 0 | 0 | 0 | 0 | 1 | 1 | 0 | 0
2003-03-03 | 0 | 0 | 1 | 0 | 0 | 0 | 0 | 0 | 0 | 0 | 1 | 0
2003-03-04 | 0 | 0 | 0 | 1 | 0 | 0 | 0 | 0 | 0 | 0 | 1 | 1
2003-03-05 | 0 | 0 | 0 | 0 | 1 | 0 | 0 | 0 | 0 | 0 | 1 | 1
2003-03-06 | 0 | 0 | 0 | 0 | 0 | 1 | 0 | 0 | 0 | 0 | 1 | 1
2003-03-07 | 0 | 0 | 0 | 0 | 0 | 0 | 1 | 0 | 0 | 0 | 1 | 0
2003-03-08 | 0 | 0 | 0 | 0 | 0 | 0 | 0 | 1 | 0 | 1 | 0 | 0
2003-03-09 | 0 | 0 | 0 | 0 | 0 | 0 | 0 | 0 | 1 | 1 | 0 | 0
2003-03-10 | 0 | 0 | 1 | 0 | 0 | 0 | 0 | 0 | 0 | 0 | 1 | 0
2003-03-11 | 0 | 0 | 0 | 1 | 0 | 0 | 0 | 0 | 0 | 0 | 1 | 1
2003-03-12 | 0 | 0 | 0 | 0 | 1 | 0 | 0 | 0 | 0 | 0 | 1 | 1
2003-03-13 | 0 | 0 | 0 | 0 | 0 | 1 | 0 | 0 | 0 | 0 | 1 | 1
2003-03-14 | 0 | 0 | 0 | 0 | 0 | 0 | 1 | 0 | 0 | 0 | 1 | 0
2003-03-15 | 0 | 0 | 0 | 0 | 0 | 0 | 0 | 1 | 0 | 1 | 0 | 0
2003-03-16 | 0 | 0 | 0 | 0 | 0 | 0 | 0 | 0 | 1 | 1 | 0 | 0
2003-03-17 | 0 | 0 | 1 | 0 | 0 | 0 | 0 | 0 | 0 | 0 | 1 | 0
2003-03-18 | 0 | 0 | 0 | 1 | 0 | 0 | 0 | 0 | 0 | 0 | 1 | 1
2003-03-19 | 0 | 0 | 0 | 0 | 1 | 0 | 0 | 0 | 0 | 0 | 1 | 1
2003-03-20 | 0 | 0 | 0 | 0 | 0 | 1 | 0 | 0 | 0 | 0 | 1 | 1
2003-03-21 | 0 | 0 | 0 | 0 | 0 | 0 | 1 | 0 | 0 | 0 | 1 | 0
2003-03-22 | 0 | 0 | 0 | 0 | 0 | 0 | 0 | 1 | 0 | 1 | 0 | 0
2003-03-23 | 0 | 0 | 0 | 0 | 0 | 0 | 0 | 0 | 1 | 1 | 0 | 0
2003-03-24 | 0 | 0 | 1 | 0 | 0 | 0 | 0 | 0 | 0 | 0 | 1 | 0
2003-03-25 | 0 | 0 | 0 | 1 | 0 | 0 | 0 | 0 | 0 | 0 | 1 | 1
2003-03-26 | 0 | 0 | 0 | 0 | 1 | 0 | 0 | 0 | 0 | 0 | 1 | 1
2003-03-27 | 0 | 0 | 0 | 0 | 0 | 1 | 0 | 0 | 0 | 0 | 1 | 1
2003-03-28 | 0 | 0 | 0 | 0 | 0 | 0 | 1 | 0 | 0 | 0 | 1 | 0
2003-03-29 | 0 | 0 | 0 | 0 | 0 | 0 | 0 | 1 | 0 | 1 | 0 | 0
2003-03-30 | 0 | 0 | 0 | 0 | 0 | 0 | 0 | 0 | 1 | 1 | 0 | 0
2003-03-31 | 0 | 0 | 1 | 0 | 0 | 0 | 0 | 0 | 0 | 0 | 1 | 0
2003-04-01 | 0 | 0 | 0 | 1 | 0 | 0 | 0 | 0 | 0 | 0 | 1 | 1
2003-04-02 | 0 | 0 | 0 | 0 | 1 | 0 | 0 | 0 | 0 | 0 | 1 | 1
2003-04-03 | 0 | 0 | 0 | 0 | 0 | 1 | 0 | 0 | 0 | 0 | 1 | 1
2003-04-04 | 0 | 0 | 0 | 0 | 0 | 0 | 1 | 0 | 0 | 0 | 1 | 0
2003-04-05 | 0 | 0 | 0 | 0 | 0 | 0 | 0 | 1 | 0 | 1 | 0 | 0
2003-04-06 | 0 | 0 | 0 | 0 | 0 | 0 | 0 | 0 | 1 | 1 | 0 | 0
2003-04-07 | 0 | 0 | 1 | 0 | 0 | 0 | 0 | 0 | 0 | 0 | 1 | 0
2003-04-08 | 0 | 0 | 0 | 1 | 0 | 0 | 0 | 0 | 0 | 0 | 1 | 1
2003-04-09 | 0 | 0 | 0 | 0 | 1 | 0 | 0 | 0 | 0 | 0 | 1 | 1
2003-04-10 | 0 | 0 | 0 | 0 | 0 | 1 | 0 | 0 | 0 | 0 | 1 | 1
2003-04-11 | 0 | 0 | 0 | 0 | 0 | 0 | 1 | 0 | 0 | 0 | 1 | 0
2003-04-12 | 0 | 0 | 0 | 0 | 0 | 0 | 0 | 1 | 0 | 1 | 0 | 0
2003-04-13 | 0 | 0 | 0 | 0 | 0 | 0 | 0 | 0 | 1 | 1 | 0 | 0
2003-04-14 | 0 | 0 | 1 | 0 | 0 | 0 | 0 | 0 | 0 | 0 | 1 | 0
2003-04-15 | 0 | 0 | 0 | 1 | 0 | 0 | 0 | 0 | 0 | 0 | 1 | 1
2003-04-16 | 0 | 0 | 0 | 0 | 1 | 0 | 0 | 0 | 0 | 0 | 1 | 1
2003-04-17 | 0 | 0 | 0 | 0 | 0 | 1 | 0 | 0 | 0 | 0 | 1 | 1
2003-04-18 | 0 | 0 | 0 | 0 | 0 | 0 | 1 | 0 | 0 | 0 | 1 | 0
2003-04-19 | 0 | 0 | 0 | 0 | 0 | 0 | 0 | 1 | 0 | 1 | 0 | 0
2003-04-20 | 0 | 0 | 0 | 0 | 0 | 0 | 0 | 0 | 1 | 1 | 0 | 0
2003-04-21 | 0 | 0 | 1 | 0 | 0 | 0 | 0 | 0 | 0 | 0 | 1 | 0
2003-04-22 | 0 | 0 | 0 | 1 | 0 | 0 | 0 | 0 | 0 | 0 | 1 | 1
2003-04-23 | 0 | 0 | 0 | 0 | 1 | 0 | 0 | 0 | 0 | 0 | 1 | 1
2003-04-24 | 0 | 0 | 0 | 0 | 0 | 1 | 0 | 0 | 0 | 0 | 1 | 1
2003-04-25 | 0 | 0 | 0 | 0 | 0 | 0 | 1 | 0 | 0 | 0 | 1 | 0
2003-04-26 | 0 | 0 | 0 | 0 | 0 | 0 | 0 | 1 | 0 | 1 | 0 | 0
2003-04-27 | 0 | 0 | 0 | 0 | 0 | 0 | 0 | 0 | 1 | 1 | 0 | 0
2003-04-28 | 0 | 0 | 1 | 0 | 0 | 0 | 0 | 0 | 0 | 0 | 1 | 0
2003-04-29 | 0 | 0 | 0 | 1 | 0 | 0 | 0 | 0 | 0 | 0 | 1 | 1
2003-04-30 | 0 | 0 | 0 | 0 | 1 | 0 | 0 | 0 | 0 | 0 | 1 | 1
2003-05-01 | 0 | 0 | 0 | 0 | 0 | 1 | 0 | 0 | 0 | 0 | 1 | 1
2003-05-02 | 0 | 0 | 0 | 0 | 0 | 0 | 1 | 0 | 0 | 0 | 1 | 0
2003-05-03 | 0 | 0 | 0 | 0 | 0 | 0 | 0 | 1 | 0 | 1 | 0 | 0
2003-05-04 | 0 | 0 | 0 | 0 | 0 | 0 | 0 | 0 | 1 | 1 | 0 | 0
2003-05-05 | 0 | 0 | 1 | 0 | 0 | 0 | 0 | 0 | 0 | 0 | 1 | 0
2003-05-06 | 0 | 0 | 0 | 1 | 0 | 0 | 0 | 0 | 0 | 0 | 1 | 1
2003-05-07 | 0 | 0 | 0 | 0 | 1 | 0 | 0 | 0 | 0 | 0 | 1 | 1
2003-05-08 | 0 | 0 | 0 | 0 | 0 | 1 | 0 | 0 | 0 | 0 | 1 | 1
2003-05-09 | 0 | 0 | 0 | 0 | 0 | 0 | 1 | 0 | 0 | 0 | 1 | 0
2003-05-10 | 0 | 0 | 0 | 0 | 0 | 0 | 0 | 1 | 0 | 1 | 0 | 0
2003-05-11 | 0 | 0 | 0 | 0 | 0 | 0 | 0 | 0 | 1 | 1 | 0 | 0
2003-05-12 | 0 | 0 | 1 | 0 | 0 | 0 | 0 | 0 | 0 | 0 | 1 | 0
2003-05-13 | 0 | 0 | 0 | 1 | 0 | 0 | 0 | 0 | 0 | 0 | 1 | 1
2003-05-14 | 0 | 0 | 0 | 0 | 1 | 0 | 0 | 0 | 0 | 0 | 1 | 1
2003-05-15 | 0 | 0 | 0 | 0 | 0 | 1 | 0 | 0 | 0 | 0 | 1 | 1
2003-05-16 | 0 | 0 | 0 | 0 | 0 | 0 | 1 | 0 | 0 | 0 | 1 | 0
2003-05-17 | 0 | 0 | 0 | 0 | 0 | 0 | 0 | 1 | 0 | 1 | 0 | 0
2003-05-18 | 0 | 0 | 0 | 0 | 0 | 0 | 0 | 0 | 1 | 1 | 0 | 0
2003-05-19 | 0 | 0 | 1 | 0 | 0 | 0 | 0 | 0 | 0 | 0 | 1 | 0
2003-05-20 | 0 | 0 | 0 | 1 | 0 | 0 | 0 | 0 | 0 | 0 | 1 | 1
2003-05-21 | 0 | 0 | 0 | 0 | 1 | 0 | 0 | 0 | 0 | 0 | 1 | 1
2003-05-22 | 0 | 0 | 0 | 0 | 0 | 1 | 0 | 0 | 0 | 0 | 1 | 1
2003-05-23 | 0 | 0 | 0 | 0 | 0 | 0 | 1 | 0 | 0 | 0 | 1 | 0
2003-05-24 | 0 | 0 | 0 | 0 | 0 | 0 | 0 | 1 | 0 | 1 | 0 | 0
2003-05-25 | 0 | 0 | 0 | 0 | 0 | 0 | 0 | 0 | 1 | 1 | 0 | 0
2003-05-26 | 0 | 0 | 1 | 0 | 0 | 0 | 0 | 0 | 0 | 1 | 0 | 0
2003-05-27 | 0 | 0 | 0 | 1 | 0 | 0 | 0 | 0 | 0 | 0 | 1 | 1
2003-05-28 | 0 | 0 | 0 | 0 | 1 | 0 | 0 | 0 | 0 | 0 | 1 | 1
2003-05-29 | 0 | 0 | 0 | 0 | 0 | 1 | 0 | 0 | 0 | 0 | 1 | 1
2003-05-30 | 0 | 0 | 0 | 0 | 0 | 0 | 1 | 0 | 0 | 0 | 1 | 0
2003-05-31 | 0 | 0 | 0 | 0 | 0 | 0 | 0 | 1 | 0 | 1 | 0 | 0
2003-06-01 | 0 | 1 | 0 | 0 | 0 | 0 | 0 | 0 | 1 | 1 | 0 | 0
2003-06-02 | 0 | 1 | 1 | 0 | 0 | 0 | 0 | 0 | 0 | 0 | 1 | 0
2003-06-03 | 0 | 1 | 0 | 1 | 0 | 0 | 0 | 0 | 0 | 0 | 1 | 1
2003-06-04 | 0 | 1 | 0 | 0 | 1 | 0 | 0 | 0 | 0 | 0 | 1 | 1
2003-06-05 | 0 | 1 | 0 | 0 | 0 | 1 | 0 | 0 | 0 | 0 | 1 | 1
2003-06-06 | 0 | 1 | 0 | 0 | 0 | 0 | 1 | 0 | 0 | 0 | 1 | 0
2003-06-07 | 0 | 1 | 0 | 0 | 0 | 0 | 0 | 1 | 0 | 1 | 0 | 0
2003-06-08 | 0 | 1 | 0 | 0 | 0 | 0 | 0 | 0 | 1 | 1 | 0 | 0
2003-06-09 | 0 | 1 | 1 | 0 | 0 | 0 | 0 | 0 | 0 | 0 | 1 | 0
2003-06-10 | 0 | 1 | 0 | 1 | 0 | 0 | 0 | 0 | 0 | 0 | 1 | 1
2003-06-11 | 0 | 1 | 0 | 0 | 1 | 0 | 0 | 0 | 0 | 0 | 1 | 1
2003-06-12 | 0 | 1 | 0 | 0 | 0 | 1 | 0 | 0 | 0 | 0 | 1 | 1
2003-06-13 | 0 | 1 | 0 | 0 | 0 | 0 | 1 | 0 | 0 | 0 | 1 | 0
2003-06-14 | 0 | 1 | 0 | 0 | 0 | 0 | 0 | 1 | 0 | 1 | 0 | 0
2003-06-15 | 0 | 1 | 0 | 0 | 0 | 0 | 0 | 0 | 1 | 1 | 0 | 0
2003-06-16 | 0 | 1 | 1 | 0 | 0 | 0 | 0 | 0 | 0 | 0 | 1 | 0
2003-06-17 | 0 | 1 | 0 | 1 | 0 | 0 | 0 | 0 | 0 | 0 | 1 | 1
2003-06-18 | 0 | 1 | 0 | 0 | 1 | 0 | 0 | 0 | 0 | 0 | 1 | 1
2003-06-19 | 0 | 1 | 0 | 0 | 0 | 1 | 0 | 0 | 0 | 0 | 1 | 1
2003-06-20 | 0 | 1 | 0 | 0 | 0 | 0 | 1 | 0 | 0 | 0 | 1 | 0
2003-06-21 | 0 | 1 | 0 | 0 | 0 | 0 | 0 | 1 | 0 | 1 | 0 | 0
2003-06-22 | 0 | 1 | 0 | 0 | 0 | 0 | 0 | 0 | 1 | 1 | 0 | 0
2003-06-23 | 0 | 1 | 1 | 0 | 0 | 0 | 0 | 0 | 0 | 0 | 1 | 0
2003-06-24 | 0 | 1 | 0 | 1 | 0 | 0 | 0 | 0 | 0 | 0 | 1 | 1
2003-06-25 | 0 | 1 | 0 | 0 | 1 | 0 | 0 | 0 | 0 | 0 | 1 | 1
2003-06-26 | 0 | 1 | 0 | 0 | 0 | 1 | 0 | 0 | 0 | 0 | 1 | 1
2003-06-27 | 0 | 1 | 0 | 0 | 0 | 0 | 1 | 0 | 0 | 0 | 1 | 0
2003-06-28 | 0 | 1 | 0 | 0 | 0 | 0 | 0 | 1 | 0 | 1 | 0 | 0
2003-06-29 | 0 | 1 | 0 | 0 | 0 | 0 | 0 | 0 | 1 | 1 | 0 | 0
2003-06-30 | 0 | 1 | 1 | 0 | 0 | 0 | 0 | 0 | 0 | 0 | 1 | 0
2003-07-01 | 0 | 1 | 0 | 1 | 0 | 0 | 0 | 0 | 0 | 0 | 1 | 1
2003-07-02 | 0 | 1 | 0 | 0 | 1 | 0 | 0 | 0 | 0 | 0 | 1 | 1
2003-07-03 | 0 | 1 | 0 | 0 | 0 | 1 | 0 | 0 | 0 | 0 | 1 | 1
2003-07-04 | 0 | 1 | 0 | 0 | 0 | 0 | 1 | 0 | 0 | 1 | 0 | 0
2003-07-05 | 0 | 1 | 0 | 0 | 0 | 0 | 0 | 1 | 0 | 1 | 0 | 0
2003-07-06 | 0 | 1 | 0 | 0 | 0 | 0 | 0 | 0 | 1 | 1 | 0 | 0
2003-07-07 | 0 | 1 | 1 | 0 | 0 | 0 | 0 | 0 | 0 | 0 | 1 | 0
2003-07-08 | 0 | 1 | 0 | 1 | 0 | 0 | 0 | 0 | 0 | 0 | 1 | 1
2003-07-09 | 0 | 1 | 0 | 0 | 1 | 0 | 0 | 0 | 0 | 0 | 1 | 1
2003-07-10 | 0 | 1 | 0 | 0 | 0 | 1 | 0 | 0 | 0 | 0 | 1 | 1
2003-07-11 | 0 | 1 | 0 | 0 | 0 | 0 | 1 | 0 | 0 | 0 | 1 | 0
2003-07-12 | 0 | 1 | 0 | 0 | 0 | 0 | 0 | 1 | 0 | 1 | 0 | 0
2003-07-13 | 0 | 1 | 0 | 0 | 0 | 0 | 0 | 0 | 1 | 1 | 0 | 0
2003-07-14 | 0 | 1 | 1 | 0 | 0 | 0 | 0 | 0 | 0 | 0 | 1 | 0
2003-07-15 | 0 | 1 | 0 | 1 | 0 | 0 | 0 | 0 | 0 | 0 | 1 | 1
2003-07-16 | 0 | 1 | 0 | 0 | 1 | 0 | 0 | 0 | 0 | 0 | 1 | 1
2003-07-17 | 0 | 1 | 0 | 0 | 0 | 1 | 0 | 0 | 0 | 0 | 1 | 1
2003-07-18 | 0 | 1 | 0 | 0 | 0 | 0 | 1 | 0 | 0 | 0 | 1 | 0
2003-07-19 | 0 | 1 | 0 | 0 | 0 | 0 | 0 | 1 | 0 | 1 | 0 | 0
2003-07-20 | 0 | 1 | 0 | 0 | 0 | 0 | 0 | 0 | 1 | 1 | 0 | 0
2003-07-21 | 0 | 1 | 1 | 0 | 0 | 0 | 0 | 0 | 0 | 0 | 1 | 0
2003-07-22 | 0 | 1 | 0 | 1 | 0 | 0 | 0 | 0 | 0 | 0 | 1 | 1
2003-07-23 | 0 | 1 | 0 | 0 | 1 | 0 | 0 | 0 | 0 | 0 | 1 | 1
2003-07-24 | 0 | 1 | 0 | 0 | 0 | 1 | 0 | 0 | 0 | 0 | 1 | 1
2003-07-25 | 0 | 1 | 0 | 0 | 0 | 0 | 1 | 0 | 0 | 0 | 1 | 0
2003-07-26 | 0 | 1 | 0 | 0 | 0 | 0 | 0 | 1 | 0 | 1 | 0 | 0
2003-07-27 | 0 | 1 | 0 | 0 | 0 | 0 | 0 | 0 | 1 | 1 | 0 | 0
2003-07-28 | 0 | 1 | 1 | 0 | 0 | 0 | 0 | 0 | 0 | 0 | 1 | 0
2003-07-29 | 0 | 1 | 0 | 1 | 0 | 0 | 0 | 0 | 0 | 0 | 1 | 1
2003-07-30 | 0 | 1 | 0 | 0 | 1 | 0 | 0 | 0 | 0 | 0 | 1 | 1
2003-07-31 | 0 | 1 | 0 | 0 | 0 | 1 | 0 | 0 | 0 | 0 | 1 | 1
2003-08-01 | 0 | 1 | 0 | 0 | 0 | 0 | 1 | 0 | 0 | 0 | 1 | 0
2003-08-02 | 0 | 1 | 0 | 0 | 0 | 0 | 0 | 1 | 0 | 1 | 0 | 0
2003-08-03 | 0 | 1 | 0 | 0 | 0 | 0 | 0 | 0 | 1 | 1 | 0 | 0
2003-08-04 | 0 | 1 | 1 | 0 | 0 | 0 | 0 | 0 | 0 | 0 | 1 | 0
2003-08-05 | 0 | 1 | 0 | 1 | 0 | 0 | 0 | 0 | 0 | 0 | 1 | 1
2003-08-06 | 0 | 1 | 0 | 0 | 1 | 0 | 0 | 0 | 0 | 0 | 1 | 1
2003-08-07 | 0 | 1 | 0 | 0 | 0 | 1 | 0 | 0 | 0 | 0 | 1 | 1
2003-08-08 | 0 | 1 | 0 | 0 | 0 | 0 | 1 | 0 | 0 | 0 | 1 | 0
2003-08-09 | 0 | 1 | 0 | 0 | 0 | 0 | 0 | 1 | 0 | 1 | 0 | 0
2003-08-10 | 0 | 1 | 0 | 0 | 0 | 0 | 0 | 0 | 1 | 1 | 0 | 0
2003-08-11 | 0 | 1 | 1 | 0 | 0 | 0 | 0 | 0 | 0 | 0 | 1 | 0
2003-08-12 | 0 | 1 | 0 | 1 | 0 | 0 | 0 | 0 | 0 | 0 | 1 | 1
2003-08-13 | 0 | 1 | 0 | 0 | 1 | 0 | 0 | 0 | 0 | 0 | 1 | 1
2003-08-14 | 0 | 1 | 0 | 0 | 0 | 1 | 0 | 0 | 0 | 0 | 1 | 1
2003-08-15 | 0 | 1 | 0 | 0 | 0 | 0 | 1 | 0 | 0 | 0 | 1 | 0
2003-08-16 | 0 | 1 | 0 | 0 | 0 | 0 | 0 | 1 | 0 | 1 | 0 | 0
2003-08-17 | 0 | 1 | 0 | 0 | 0 | 0 | 0 | 0 | 1 | 1 | 0 | 0
2003-08-18 | 0 | 1 | 1 | 0 | 0 | 0 | 0 | 0 | 0 | 0 | 1 | 0
2003-08-19 | 0 | 1 | 0 | 1 | 0 | 0 | 0 | 0 | 0 | 0 | 1 | 1
2003-08-20 | 0 | 1 | 0 | 0 | 1 | 0 | 0 | 0 | 0 | 0 | 1 | 1
2003-08-21 | 0 | 1 | 0 | 0 | 0 | 1 | 0 | 0 | 0 | 0 | 1 | 1
2003-08-22 | 0 | 1 | 0 | 0 | 0 | 0 | 1 | 0 | 0 | 0 | 1 | 0
2003-08-23 | 0 | 1 | 0 | 0 | 0 | 0 | 0 | 1 | 0 | 1 | 0 | 0
2003-08-24 | 0 | 1 | 0 | 0 | 0 | 0 | 0 | 0 | 1 | 1 | 0 | 0
2003-08-25 | 0 | 1 | 1 | 0 | 0 | 0 | 0 | 0 | 0 | 0 | 1 | 0
2003-08-26 | 0 | 1 | 0 | 1 | 0 | 0 | 0 | 0 | 0 | 0 | 1 | 1
2003-08-27 | 0 | 1 | 0 | 0 | 1 | 0 | 0 | 0 | 0 | 0 | 1 | 1
2003-08-28 | 0 | 1 | 0 | 0 | 0 | 1 | 0 | 0 | 0 | 0 | 1 | 1
2003-08-29 | 0 | 1 | 0 | 0 | 0 | 0 | 1 | 0 | 0 | 0 | 1 | 0
2003-08-30 | 0 | 1 | 0 | 0 | 0 | 0 | 0 | 1 | 0 | 1 | 0 | 0
2003-08-31 | 0 | 1 | 0 | 0 | 0 | 0 | 0 | 0 | 1 | 1 | 0 | 0
2003-09-01 | 0 | 1 | 1 | 0 | 0 | 0 | 0 | 0 | 0 | 1 | 0 | 0
2003-09-02 | 0 | 1 | 0 | 1 | 0 | 0 | 0 | 0 | 0 | 0 | 1 | 1
2003-09-03 | 0 | 1 | 0 | 0 | 1 | 0 | 0 | 0 | 0 | 0 | 1 | 1
2003-09-04 | 0 | 1 | 0 | 0 | 0 | 1 | 0 | 0 | 0 | 0 | 1 | 1
2003-09-05 | 0 | 1 | 0 | 0 | 0 | 0 | 1 | 0 | 0 | 0 | 1 | 0
2003-09-06 | 0 | 1 | 0 | 0 | 0 | 0 | 0 | 1 | 0 | 1 | 0 | 0
2003-09-07 | 0 | 1 | 0 | 0 | 0 | 0 | 0 | 0 | 1 | 1 | 0 | 0
2003-09-08 | 0 | 1 | 1 | 0 | 0 | 0 | 0 | 0 | 0 | 0 | 1 | 0
2003-09-09 | 0 | 1 | 0 | 1 | 0 | 0 | 0 | 0 | 0 | 0 | 1 | 1
2003-09-10 | 0 | 1 | 0 | 0 | 1 | 0 | 0 | 0 | 0 | 0 | 1 | 1
2003-09-11 | 0 | 1 | 0 | 0 | 0 | 1 | 0 | 0 | 0 | 0 | 1 | 1
2003-09-12 | 0 | 1 | 0 | 0 | 0 | 0 | 1 | 0 | 0 | 0 | 1 | 0
2003-09-13 | 0 | 1 | 0 | 0 | 0 | 0 | 0 | 1 | 0 | 1 | 0 | 0
2003-09-14 | 0 | 1 | 0 | 0 | 0 | 0 | 0 | 0 | 1 | 1 | 0 | 0
2003-09-15 | 0 | 1 | 1 | 0 | 0 | 0 | 0 | 0 | 0 | 0 | 1 | 0
2003-09-16 | 0 | 1 | 0 | 1 | 0 | 0 | 0 | 0 | 0 | 0 | 1 | 1
2003-09-17 | 0 | 1 | 0 | 0 | 1 | 0 | 0 | 0 | 0 | 0 | 1 | 1
2003-09-18 | 0 | 1 | 0 | 0 | 0 | 1 | 0 | 0 | 0 | 0 | 1 | 1
2003-09-19 | 0 | 1 | 0 | 0 | 0 | 0 | 1 | 0 | 0 | 0 | 1 | 0
2003-09-20 | 0 | 1 | 0 | 0 | 0 | 0 | 0 | 1 | 0 | 1 | 0 | 0
2003-09-21 | 0 | 1 | 0 | 0 | 0 | 0 | 0 | 0 | 1 | 1 | 0 | 0
2003-09-22 | 0 | 1 | 1 | 0 | 0 | 0 | 0 | 0 | 0 | 0 | 1 | 0
2003-09-23 | 0 | 1 | 0 | 1 | 0 | 0 | 0 | 0 | 0 | 0 | 1 | 1
2003-09-24 | 0 | 1 | 0 | 0 | 1 | 0 | 0 | 0 | 0 | 0 | 1 | 1
2003-09-25 | 0 | 1 | 0 | 0 | 0 | 1 | 0 | 0 | 0 | 0 | 1 | 1
2003-09-26 | 0 | 1 | 0 | 0 | 0 | 0 | 1 | 0 | 0 | 0 | 1 | 0
2003-09-27 | 0 | 1 | 0 | 0 | 0 | 0 | 0 | 1 | 0 | 1 | 0 | 0
2003-09-28 | 0 | 1 | 0 | 0 | 0 | 0 | 0 | 0 | 1 | 1 | 0 | 0
2003-09-29 | 0 | 1 | 1 | 0 | 0 | 0 | 0 | 0 | 0 | 0 | 1 | 0
2003-09-30 | 0 | 1 | 0 | 1 | 0 | 0 | 0 | 0 | 0 | 0 | 1 | 1
2003-10-01 | 0 | 0 | 0 | 0 | 1 | 0 | 0 | 0 | 0 | 0 | 1 | 1
2003-10-02 | 0 | 0 | 0 | 0 | 0 | 1 | 0 | 0 | 0 | 0 | 1 | 1
2003-10-03 | 0 | 0 | 0 | 0 | 0 | 0 | 1 | 0 | 0 | 0 | 1 | 0
2003-10-04 | 0 | 0 | 0 | 0 | 0 | 0 | 0 | 1 | 0 | 1 | 0 | 0
2003-10-05 | 0 | 0 | 0 | 0 | 0 | 0 | 0 | 0 | 1 | 1 | 0 | 0
2003-10-06 | 0 | 0 | 1 | 0 | 0 | 0 | 0 | 0 | 0 | 0 | 1 | 0
2003-10-07 | 0 | 0 | 0 | 1 | 0 | 0 | 0 | 0 | 0 | 0 | 1 | 1
2003-10-08 | 0 | 0 | 0 | 0 | 1 | 0 | 0 | 0 | 0 | 0 | 1 | 1
2003-10-09 | 0 | 0 | 0 | 0 | 0 | 1 | 0 | 0 | 0 | 0 | 1 | 1
2003-10-10 | 0 | 0 | 0 | 0 | 0 | 0 | 1 | 0 | 0 | 0 | 1 | 0
2003-10-11 | 0 | 0 | 0 | 0 | 0 | 0 | 0 | 1 | 0 | 1 | 0 | 0
2003-10-12 | 0 | 0 | 0 | 0 | 0 | 0 | 0 | 0 | 1 | 1 | 0 | 0
2003-10-13 | 0 | 0 | 1 | 0 | 0 | 0 | 0 | 0 | 0 | 0 | 1 | 0
2003-10-14 | 0 | 0 | 0 | 1 | 0 | 0 | 0 | 0 | 0 | 0 | 1 | 1
2003-10-15 | 0 | 0 | 0 | 0 | 1 | 0 | 0 | 0 | 0 | 0 | 1 | 1
2003-10-16 | 0 | 0 | 0 | 0 | 0 | 1 | 0 | 0 | 0 | 0 | 1 | 1
2003-10-17 | 0 | 0 | 0 | 0 | 0 | 0 | 1 | 0 | 0 | 0 | 1 | 0
2003-10-18 | 0 | 0 | 0 | 0 | 0 | 0 | 0 | 1 | 0 | 1 | 0 | 0
2003-10-19 | 0 | 0 | 0 | 0 | 0 | 0 | 0 | 0 | 1 | 1 | 0 | 0
2003-10-20 | 0 | 0 | 1 | 0 | 0 | 0 | 0 | 0 | 0 | 0 | 1 | 0
2003-10-21 | 0 | 0 | 0 | 1 | 0 | 0 | 0 | 0 | 0 | 0 | 1 | 1
2003-10-22 | 0 | 0 | 0 | 0 | 1 | 0 | 0 | 0 | 0 | 0 | 1 | 1
2003-10-23 | 0 | 0 | 0 | 0 | 0 | 1 | 0 | 0 | 0 | 0 | 1 | 1
2003-10-24 | 0 | 0 | 0 | 0 | 0 | 0 | 1 | 0 | 0 | 0 | 1 | 0
2003-10-25 | 0 | 0 | 0 | 0 | 0 | 0 | 0 | 1 | 0 | 1 | 0 | 0
2003-10-26 | 0 | 0 | 0 | 0 | 0 | 0 | 0 | 0 | 1 | 1 | 0 | 0
2003-10-27 | 0 | 0 | 1 | 0 | 0 | 0 | 0 | 0 | 0 | 0 | 1 | 0
2003-10-28 | 0 | 0 | 0 | 1 | 0 | 0 | 0 | 0 | 0 | 0 | 1 | 1
2003-10-29 | 0 | 0 | 0 | 0 | 1 | 0 | 0 | 0 | 0 | 0 | 1 | 1
2003-10-30 | 0 | 0 | 0 | 0 | 0 | 1 | 0 | 0 | 0 | 0 | 1 | 1
2003-10-31 | 0 | 0 | 0 | 0 | 0 | 0 | 1 | 0 | 0 | 0 | 1 | 0
2003-11-01 | 0 | 0 | 0 | 0 | 0 | 0 | 0 | 1 | 0 | 1 | 0 | 0
2003-11-02 | 0 | 0 | 0 | 0 | 0 | 0 | 0 | 0 | 1 | 1 | 0 | 0
2003-11-03 | 0 | 0 | 1 | 0 | 0 | 0 | 0 | 0 | 0 | 0 | 1 | 0
2003-11-04 | 0 | 0 | 0 | 1 | 0 | 0 | 0 | 0 | 0 | 0 | 1 | 1
2003-11-05 | 0 | 0 | 0 | 0 | 1 | 0 | 0 | 0 | 0 | 0 | 1 | 1
2003-11-06 | 0 | 0 | 0 | 0 | 0 | 1 | 0 | 0 | 0 | 0 | 1 | 1
2003-11-07 | 0 | 0 | 0 | 0 | 0 | 0 | 1 | 0 | 0 | 0 | 1 | 0
2003-11-08 | 0 | 0 | 0 | 0 | 0 | 0 | 0 | 1 | 0 | 1 | 0 | 0
2003-11-09 | 0 | 0 | 0 | 0 | 0 | 0 | 0 | 0 | 1 | 1 | 0 | 0
2003-11-10 | 0 | 0 | 1 | 0 | 0 | 0 | 0 | 0 | 0 | 0 | 1 | 0
2003-11-11 | 0 | 0 | 0 | 1 | 0 | 0 | 0 | 0 | 0 | 0 | 1 | 1
2003-11-12 | 0 | 0 | 0 | 0 | 1 | 0 | 0 | 0 | 0 | 0 | 1 | 1
2003-11-13 | 0 | 0 | 0 | 0 | 0 | 1 | 0 | 0 | 0 | 0 | 1 | 1
2003-11-14 | 0 | 0 | 0 | 0 | 0 | 0 | 1 | 0 | 0 | 0 | 1 | 0
2003-11-15 | 0 | 0 | 0 | 0 | 0 | 0 | 0 | 1 | 0 | 1 | 0 | 0
2003-11-16 | 0 | 0 | 0 | 0 | 0 | 0 | 0 | 0 | 1 | 1 | 0 | 0
2003-11-17 | 0 | 0 | 1 | 0 | 0 | 0 | 0 | 0 | 0 | 0 | 1 | 0
2003-11-18 | 0 | 0 | 0 | 1 | 0 | 0 | 0 | 0 | 0 | 0 | 1 | 1
2003-11-19 | 0 | 0 | 0 | 0 | 1 | 0 | 0 | 0 | 0 | 0 | 1 | 1
2003-11-20 | 0 | 0 | 0 | 0 | 0 | 1 | 0 | 0 | 0 | 0 | 1 | 1
2003-11-21 | 0 | 0 | 0 | 0 | 0 | 0 | 1 | 0 | 0 | 0 | 1 | 0
2003-11-22 | 0 | 0 | 0 | 0 | 0 | 0 | 0 | 1 | 0 | 1 | 0 | 0
2003-11-23 | 0 | 0 | 0 | 0 | 0 | 0 | 0 | 0 | 1 | 1 | 0 | 0
2003-11-24 | 0 | 0 | 1 | 0 | 0 | 0 | 0 | 0 | 0 | 0 | 1 | 0
2003-11-25 | 0 | 0 | 0 | 1 | 0 | 0 | 0 | 0 | 0 | 0 | 1 | 1
2003-11-26 | 0 | 0 | 0 | 0 | 1 | 0 | 0 | 0 | 0 | 0 | 1 | 1
2003-11-27 | 0 | 0 | 0 | 0 | 0 | 1 | 0 | 0 | 0 | 1 | 0 | 1
2003-11-28 | 0 | 0 | 0 | 0 | 0 | 0 | 1 | 0 | 0 | 1 | 0 | 0
2003-11-29 | 0 | 0 | 0 | 0 | 0 | 0 | 0 | 1 | 0 | 1 | 0 | 0
2003-11-30 | 0 | 0 | 0 | 0 | 0 | 0 | 0 | 0 | 1 | 1 | 0 | 0
2003-12-01 | 1 | 0 | 1 | 0 | 0 | 0 | 0 | 0 | 0 | 0 | 1 | 0
2003-12-02 | 1 | 0 | 0 | 1 | 0 | 0 | 0 | 0 | 0 | 0 | 1 | 1
2003-12-03 | 1 | 0 | 0 | 0 | 1 | 0 | 0 | 0 | 0 | 0 | 1 | 1
2003-12-04 | 1 | 0 | 0 | 0 | 0 | 1 | 0 | 0 | 0 | 0 | 1 | 1
2003-12-05 | 1 | 0 | 0 | 0 | 0 | 0 | 1 | 0 | 0 | 0 | 1 | 0
2003-12-06 | 1 | 0 | 0 | 0 | 0 | 0 | 0 | 1 | 0 | 1 | 0 | 0
2003-12-07 | 1 | 0 | 0 | 0 | 0 | 0 | 0 | 0 | 1 | 1 | 0 | 0
2003-12-08 | 1 | 0 | 1 | 0 | 0 | 0 | 0 | 0 | 0 | 0 | 1 | 0
2003-12-09 | 1 | 0 | 0 | 1 | 0 | 0 | 0 | 0 | 0 | 0 | 1 | 1
2003-12-10 | 1 | 0 | 0 | 0 | 1 | 0 | 0 | 0 | 0 | 0 | 1 | 1
2003-12-11 | 1 | 0 | 0 | 0 | 0 | 1 | 0 | 0 | 0 | 0 | 1 | 1
2003-12-12 | 1 | 0 | 0 | 0 | 0 | 0 | 1 | 0 | 0 | 0 | 1 | 0
2003-12-13 | 1 | 0 | 0 | 0 | 0 | 0 | 0 | 1 | 0 | 1 | 0 | 0
2003-12-14 | 1 | 0 | 0 | 0 | 0 | 0 | 0 | 0 | 1 | 1 | 0 | 0
2003-12-15 | 1 | 0 | 1 | 0 | 0 | 0 | 0 | 0 | 0 | 0 | 1 | 0
2003-12-16 | 1 | 0 | 0 | 1 | 0 | 0 | 0 | 0 | 0 | 0 | 1 | 1
2003-12-17 | 1 | 0 | 0 | 0 | 1 | 0 | 0 | 0 | 0 | 0 | 1 | 1
2003-12-18 | 1 | 0 | 0 | 0 | 0 | 1 | 0 | 0 | 0 | 0 | 1 | 1
2003-12-19 | 1 | 0 | 0 | 0 | 0 | 0 | 1 | 0 | 0 | 0 | 1 | 0
2003-12-20 | 1 | 0 | 0 | 0 | 0 | 0 | 0 | 1 | 0 | 1 | 0 | 0
2003-12-21 | 1 | 0 | 0 | 0 | 0 | 0 | 0 | 0 | 1 | 1 | 0 | 0
2003-12-22 | 1 | 0 | 1 | 0 | 0 | 0 | 0 | 0 | 0 | 0 | 1 | 0
2003-12-23 | 1 | 0 | 0 | 1 | 0 | 0 | 0 | 0 | 0 | 0 | 1 | 1
2003-12-24 | 1 | 0 | 0 | 0 | 1 | 0 | 0 | 0 | 0 | 0 | 1 | 1
2003-12-25 | 1 | 0 | 0 | 0 | 0 | 1 | 0 | 0 | 0 | 1 | 0 | 1
2003-12-26 | 1 | 0 | 0 | 0 | 0 | 0 | 1 | 0 | 0 | 0 | 1 | 0
2003-12-27 | 1 | 0 | 0 | 0 | 0 | 0 | 0 | 1 | 0 | 1 | 0 | 0
2003-12-28 | 1 | 0 | 0 | 0 | 0 | 0 | 0 | 0 | 1 | 1 | 0 | 0
2003-12-29 | 1 | 0 | 1 | 0 | 0 | 0 | 0 | 0 | 0 | 0 | 1 | 0
2003-12-30 | 1 | 0 | 0 | 1 | 0 | 0 | 0 | 0 | 0 | 0 | 1 | 1
2003-12-31 | 1 | 0 | 0 | 0 | 1 | 0 | 0 | 0 | 0 | 0 | 1 | 1
2004-01-01 | 1 | 0 | 0 | 0 | 0 | 1 | 0 | 0 | 0 | 1 | 0 | 1
2004-01-02 | 1 | 0 | 0 | 0 | 0 | 0 | 1 | 0 | 0 | 0 | 1 | 0
2004-01-03 | 1 | 0 | 0 | 0 | 0 | 0 | 0 | 1 | 0 | 1 | 0 | 0
2004-01-04 | 1 | 0 | 0 | 0 | 0 | 0 | 0 | 0 | 1 | 1 | 0 | 0
2004-01-05 | 1 | 0 | 1 | 0 | 0 | 0 | 0 | 0 | 0 | 0 | 1 | 0
2004-01-06 | 1 | 0 | 0 | 1 | 0 | 0 | 0 | 0 | 0 | 0 | 1 | 1
2004-01-07 | 1 | 0 | 0 | 0 | 1 | 0 | 0 | 0 | 0 | 0 | 1 | 1
2004-01-08 | 1 | 0 | 0 | 0 | 0 | 1 | 0 | 0 | 0 | 0 | 1 | 1
2004-01-09 | 1 | 0 | 0 | 0 | 0 | 0 | 1 | 0 | 0 | 0 | 1 | 0
2004-01-10 | 1 | 0 | 0 | 0 | 0 | 0 | 0 | 1 | 0 | 1 | 0 | 0
2004-01-11 | 1 | 0 | 0 | 0 | 0 | 0 | 0 | 0 | 1 | 1 | 0 | 0
2004-01-12 | 1 | 0 | 1 | 0 | 0 | 0 | 0 | 0 | 0 | 0 | 1 | 0
2004-01-13 | 1 | 0 | 0 | 1 | 0 | 0 | 0 | 0 | 0 | 0 | 1 | 1
2004-01-14 | 1 | 0 | 0 | 0 | 1 | 0 | 0 | 0 | 0 | 0 | 1 | 1
2004-01-15 | 1 | 0 | 0 | 0 | 0 | 1 | 0 | 0 | 0 | 0 | 1 | 1
2004-01-16 | 1 | 0 | 0 | 0 | 0 | 0 | 1 | 0 | 0 | 0 | 1 | 0
2004-01-17 | 1 | 0 | 0 | 0 | 0 | 0 | 0 | 1 | 0 | 1 | 0 | 0
2004-01-18 | 1 | 0 | 0 | 0 | 0 | 0 | 0 | 0 | 1 | 1 | 0 | 0
2004-01-19 | 1 | 0 | 1 | 0 | 0 | 0 | 0 | 0 | 0 | 0 | 1 | 0
2004-01-20 | 1 | 0 | 0 | 1 | 0 | 0 | 0 | 0 | 0 | 0 | 1 | 1
2004-01-21 | 1 | 0 | 0 | 0 | 1 | 0 | 0 | 0 | 0 | 0 | 1 | 1
2004-01-22 | 1 | 0 | 0 | 0 | 0 | 1 | 0 | 0 | 0 | 0 | 1 | 1
2004-01-23 | 1 | 0 | 0 | 0 | 0 | 0 | 1 | 0 | 0 | 0 | 1 | 0
2004-01-24 | 1 | 0 | 0 | 0 | 0 | 0 | 0 | 1 | 0 | 1 | 0 | 0
2004-01-25 | 1 | 0 | 0 | 0 | 0 | 0 | 0 | 0 | 1 | 1 | 0 | 0
2004-01-26 | 1 | 0 | 1 | 0 | 0 | 0 | 0 | 0 | 0 | 0 | 1 | 0
2004-01-27 | 1 | 0 | 0 | 1 | 0 | 0 | 0 | 0 | 0 | 0 | 1 | 1
2004-01-28 | 1 | 0 | 0 | 0 | 1 | 0 | 0 | 0 | 0 | 0 | 1 | 1
2004-01-29 | 1 | 0 | 0 | 0 | 0 | 1 | 0 | 0 | 0 | 0 | 1 | 1
2004-01-30 | 1 | 0 | 0 | 0 | 0 | 0 | 1 | 0 | 0 | 0 | 1 | 0
2004-01-31 | 1 | 0 | 0 | 0 | 0 | 0 | 0 | 1 | 0 | 1 | 0 | 0
2004-02-01 | 1 | 0 | 0 | 0 | 0 | 0 | 0 | 0 | 1 | 1 | 0 | 0
2004-02-02 | 1 | 0 | 1 | 0 | 0 | 0 | 0 | 0 | 0 | 0 | 1 | 0
2004-02-03 | 1 | 0 | 0 | 1 | 0 | 0 | 0 | 0 | 0 | 0 | 1 | 1
2004-02-04 | 1 | 0 | 0 | 0 | 1 | 0 | 0 | 0 | 0 | 0 | 1 | 1
2004-02-05 | 1 | 0 | 0 | 0 | 0 | 1 | 0 | 0 | 0 | 0 | 1 | 1
2004-02-06 | 1 | 0 | 0 | 0 | 0 | 0 | 1 | 0 | 0 | 0 | 1 | 0
2004-02-07 | 1 | 0 | 0 | 0 | 0 | 0 | 0 | 1 | 0 | 1 | 0 | 0
2004-02-08 | 1 | 0 | 0 | 0 | 0 | 0 | 0 | 0 | 1 | 1 | 0 | 0
2004-02-09 | 1 | 0 | 1 | 0 | 0 | 0 | 0 | 0 | 0 | 0 | 1 | 0
2004-02-10 | 1 | 0 | 0 | 1 | 0 | 0 | 0 | 0 | 0 | 0 | 1 | 1
2004-02-11 | 1 | 0 | 0 | 0 | 1 | 0 | 0 | 0 | 0 | 0 | 1 | 1
2004-02-12 | 1 | 0 | 0 | 0 | 0 | 1 | 0 | 0 | 0 | 0 | 1 | 1
2004-02-13 | 1 | 0 | 0 | 0 | 0 | 0 | 1 | 0 | 0 | 0 | 1 | 0
2004-02-14 | 1 | 0 | 0 | 0 | 0 | 0 | 0 | 1 | 0 | 1 | 0 | 0
2004-02-15 | 1 | 0 | 0 | 0 | 0 | 0 | 0 | 0 | 1 | 1 | 0 | 0
2004-02-16 | 1 | 0 | 1 | 0 | 0 | 0 | 0 | 0 | 0 | 1 | 0 | 0
2004-02-17 | 1 | 0 | 0 | 1 | 0 | 0 | 0 | 0 | 0 | 0 | 1 | 1
2004-02-18 | 1 | 0 | 0 | 0 | 1 | 0 | 0 | 0 | 0 | 0 | 1 | 1
2004-02-19 | 1 | 0 | 0 | 0 | 0 | 1 | 0 | 0 | 0 | 0 | 1 | 1
2004-02-20 | 1 | 0 | 0 | 0 | 0 | 0 | 1 | 0 | 0 | 0 | 1 | 0
2004-02-21 | 1 | 0 | 0 | 0 | 0 | 0 | 0 | 1 | 0 | 1 | 0 | 0
2004-02-22 | 1 | 0 | 0 | 0 | 0 | 0 | 0 | 0 | 1 | 1 | 0 | 0
2004-02-23 | 1 | 0 | 1 | 0 | 0 | 0 | 0 | 0 | 0 | 0 | 1 | 0
2004-02-24 | 1 | 0 | 0 | 1 | 0 | 0 | 0 | 0 | 0 | 0 | 1 | 1
2004-02-25 | 1 | 0 | 0 | 0 | 1 | 0 | 0 | 0 | 0 | 0 | 1 | 1
2004-02-26 | 1 | 0 | 0 | 0 | 0 | 1 | 0 | 0 | 0 | 0 | 1 | 1
2004-02-27 | 1 | 0 | 0 | 0 | 0 | 0 | 1 | 0 | 0 | 0 | 1 | 0
2004-02-28 | 1 | 0 | 0 | 0 | 0 | 0 | 0 | 1 | 0 | 1 | 0 | 0
2004-02-29 | 1 | 0 | 0 | 0 | 0 | 0 | 0 | 0 | 1 | 1 | 0 | 0
2004-03-01 | 0 | 0 | 1 | 0 | 0 | 0 | 0 | 0 | 0 | 0 | 1 | 0
2004-03-02 | 0 | 0 | 0 | 1 | 0 | 0 | 0 | 0 | 0 | 0 | 1 | 1
2004-03-03 | 0 | 0 | 0 | 0 | 1 | 0 | 0 | 0 | 0 | 0 | 1 | 1
2004-03-04 | 0 | 0 | 0 | 0 | 0 | 1 | 0 | 0 | 0 | 0 | 1 | 1
2004-03-05 | 0 | 0 | 0 | 0 | 0 | 0 | 1 | 0 | 0 | 0 | 1 | 0
2004-03-06 | 0 | 0 | 0 | 0 | 0 | 0 | 0 | 1 | 0 | 1 | 0 | 0
2004-03-07 | 0 | 0 | 0 | 0 | 0 | 0 | 0 | 0 | 1 | 1 | 0 | 0
2004-03-08 | 0 | 0 | 1 | 0 | 0 | 0 | 0 | 0 | 0 | 0 | 1 | 0
2004-03-09 | 0 | 0 | 0 | 1 | 0 | 0 | 0 | 0 | 0 | 0 | 1 | 1
2004-03-10 | 0 | 0 | 0 | 0 | 1 | 0 | 0 | 0 | 0 | 0 | 1 | 1
2004-03-11 | 0 | 0 | 0 | 0 | 0 | 1 | 0 | 0 | 0 | 0 | 1 | 1
2004-03-12 | 0 | 0 | 0 | 0 | 0 | 0 | 1 | 0 | 0 | 0 | 1 | 0
2004-03-13 | 0 | 0 | 0 | 0 | 0 | 0 | 0 | 1 | 0 | 1 | 0 | 0
2004-03-14 | 0 | 0 | 0 | 0 | 0 | 0 | 0 | 0 | 1 | 1 | 0 | 0
2004-03-15 | 0 | 0 | 1 | 0 | 0 | 0 | 0 | 0 | 0 | 0 | 1 | 0
2004-03-16 | 0 | 0 | 0 | 1 | 0 | 0 | 0 | 0 | 0 | 0 | 1 | 1
2004-03-17 | 0 | 0 | 0 | 0 | 1 | 0 | 0 | 0 | 0 | 0 | 1 | 1
2004-03-18 | 0 | 0 | 0 | 0 | 0 | 1 | 0 | 0 | 0 | 0 | 1 | 1
2004-03-19 | 0 | 0 | 0 | 0 | 0 | 0 | 1 | 0 | 0 | 0 | 1 | 0
2004-03-20 | 0 | 0 | 0 | 0 | 0 | 0 | 0 | 1 | 0 | 1 | 0 | 0
2004-03-21 | 0 | 0 | 0 | 0 | 0 | 0 | 0 | 0 | 1 | 1 | 0 | 0
2004-03-22 | 0 | 0 | 1 | 0 | 0 | 0 | 0 | 0 | 0 | 0 | 1 | 0
2004-03-23 | 0 | 0 | 0 | 1 | 0 | 0 | 0 | 0 | 0 | 0 | 1 | 1
2004-03-24 | 0 | 0 | 0 | 0 | 1 | 0 | 0 | 0 | 0 | 0 | 1 | 1
2004-03-25 | 0 | 0 | 0 | 0 | 0 | 1 | 0 | 0 | 0 | 0 | 1 | 1
2004-03-26 | 0 | 0 | 0 | 0 | 0 | 0 | 1 | 0 | 0 | 0 | 1 | 0
2004-03-27 | 0 | 0 | 0 | 0 | 0 | 0 | 0 | 1 | 0 | 1 | 0 | 0
2004-03-28 | 0 | 0 | 0 | 0 | 0 | 0 | 0 | 0 | 1 | 1 | 0 | 0
2004-03-29 | 0 | 0 | 1 | 0 | 0 | 0 | 0 | 0 | 0 | 0 | 1 | 0
2004-03-30 | 0 | 0 | 0 | 1 | 0 | 0 | 0 | 0 | 0 | 0 | 1 | 1
2004-03-31 | 0 | 0 | 0 | 0 | 1 | 0 | 0 | 0 | 0 | 0 | 1 | 1
2004-04-01 | 0 | 0 | 0 | 0 | 0 | 1 | 0 | 0 | 0 | 0 | 1 | 1
2004-04-02 | 0 | 0 | 0 | 0 | 0 | 0 | 1 | 0 | 0 | 0 | 1 | 0
2004-04-03 | 0 | 0 | 0 | 0 | 0 | 0 | 0 | 1 | 0 | 1 | 0 | 0
2004-04-04 | 0 | 0 | 0 | 0 | 0 | 0 | 0 | 0 | 1 | 1 | 0 | 0
2004-04-05 | 0 | 0 | 1 | 0 | 0 | 0 | 0 | 0 | 0 | 0 | 1 | 0
2004-04-06 | 0 | 0 | 0 | 1 | 0 | 0 | 0 | 0 | 0 | 0 | 1 | 1
2004-04-07 | 0 | 0 | 0 | 0 | 1 | 0 | 0 | 0 | 0 | 0 | 1 | 1
2004-04-08 | 0 | 0 | 0 | 0 | 0 | 1 | 0 | 0 | 0 | 0 | 1 | 1
2004-04-09 | 0 | 0 | 0 | 0 | 0 | 0 | 1 | 0 | 0 | 0 | 1 | 0
2004-04-10 | 0 | 0 | 0 | 0 | 0 | 0 | 0 | 1 | 0 | 1 | 0 | 0
2004-04-11 | 0 | 0 | 0 | 0 | 0 | 0 | 0 | 0 | 1 | 1 | 0 | 0
2004-04-12 | 0 | 0 | 1 | 0 | 0 | 0 | 0 | 0 | 0 | 0 | 1 | 0
2004-04-13 | 0 | 0 | 0 | 1 | 0 | 0 | 0 | 0 | 0 | 0 | 1 | 1
2004-04-14 | 0 | 0 | 0 | 0 | 1 | 0 | 0 | 0 | 0 | 0 | 1 | 1
2004-04-15 | 0 | 0 | 0 | 0 | 0 | 1 | 0 | 0 | 0 | 0 | 1 | 1
2004-04-16 | 0 | 0 | 0 | 0 | 0 | 0 | 1 | 0 | 0 | 0 | 1 | 0
2004-04-17 | 0 | 0 | 0 | 0 | 0 | 0 | 0 | 1 | 0 | 1 | 0 | 0
2004-04-18 | 0 | 0 | 0 | 0 | 0 | 0 | 0 | 0 | 1 | 1 | 0 | 0
2004-04-19 | 0 | 0 | 1 | 0 | 0 | 0 | 0 | 0 | 0 | 0 | 1 | 0
2004-04-20 | 0 | 0 | 0 | 1 | 0 | 0 | 0 | 0 | 0 | 0 | 1 | 1
2004-04-21 | 0 | 0 | 0 | 0 | 1 | 0 | 0 | 0 | 0 | 0 | 1 | 1
2004-04-22 | 0 | 0 | 0 | 0 | 0 | 1 | 0 | 0 | 0 | 0 | 1 | 1
2004-04-23 | 0 | 0 | 0 | 0 | 0 | 0 | 1 | 0 | 0 | 0 | 1 | 0
2004-04-24 | 0 | 0 | 0 | 0 | 0 | 0 | 0 | 1 | 0 | 1 | 0 | 0
2004-04-25 | 0 | 0 | 0 | 0 | 0 | 0 | 0 | 0 | 1 | 1 | 0 | 0
2004-04-26 | 0 | 0 | 1 | 0 | 0 | 0 | 0 | 0 | 0 | 0 | 1 | 0
2004-04-27 | 0 | 0 | 0 | 1 | 0 | 0 | 0 | 0 | 0 | 0 | 1 | 1
2004-04-28 | 0 | 0 | 0 | 0 | 1 | 0 | 0 | 0 | 0 | 0 | 1 | 1
2004-04-29 | 0 | 0 | 0 | 0 | 0 | 1 | 0 | 0 | 0 | 0 | 1 | 1
2004-04-30 | 0 | 0 | 0 | 0 | 0 | 0 | 1 | 0 | 0 | 0 | 1 | 0
2004-05-01 | 0 | 0 | 0 | 0 | 0 | 0 | 0 | 1 | 0 | 1 | 0 | 0
2004-05-02 | 0 | 0 | 0 | 0 | 0 | 0 | 0 | 0 | 1 | 1 | 0 | 0
2004-05-03 | 0 | 0 | 1 | 0 | 0 | 0 | 0 | 0 | 0 | 0 | 1 | 0
2004-05-04 | 0 | 0 | 0 | 1 | 0 | 0 | 0 | 0 | 0 | 0 | 1 | 1
2004-05-05 | 0 | 0 | 0 | 0 | 1 | 0 | 0 | 0 | 0 | 0 | 1 | 1
2004-05-06 | 0 | 0 | 0 | 0 | 0 | 1 | 0 | 0 | 0 | 0 | 1 | 1
2004-05-07 | 0 | 0 | 0 | 0 | 0 | 0 | 1 | 0 | 0 | 0 | 1 | 0
2004-05-08 | 0 | 0 | 0 | 0 | 0 | 0 | 0 | 1 | 0 | 1 | 0 | 0
2004-05-09 | 0 | 0 | 0 | 0 | 0 | 0 | 0 | 0 | 1 | 1 | 0 | 0
2004-05-10 | 0 | 0 | 1 | 0 | 0 | 0 | 0 | 0 | 0 | 0 | 1 | 0
2004-05-11 | 0 | 0 | 0 | 1 | 0 | 0 | 0 | 0 | 0 | 0 | 1 | 1
2004-05-12 | 0 | 0 | 0 | 0 | 1 | 0 | 0 | 0 | 0 | 0 | 1 | 1
2004-05-13 | 0 | 0 | 0 | 0 | 0 | 1 | 0 | 0 | 0 | 0 | 1 | 1
2004-05-14 | 0 | 0 | 0 | 0 | 0 | 0 | 1 | 0 | 0 | 0 | 1 | 0
2004-05-15 | 0 | 0 | 0 | 0 | 0 | 0 | 0 | 1 | 0 | 1 | 0 | 0
2004-05-16 | 0 | 0 | 0 | 0 | 0 | 0 | 0 | 0 | 1 | 1 | 0 | 0
2004-05-17 | 0 | 0 | 1 | 0 | 0 | 0 | 0 | 0 | 0 | 0 | 1 | 0
2004-05-18 | 0 | 0 | 0 | 1 | 0 | 0 | 0 | 0 | 0 | 0 | 1 | 1
2004-05-19 | 0 | 0 | 0 | 0 | 1 | 0 | 0 | 0 | 0 | 0 | 1 | 1
2004-05-20 | 0 | 0 | 0 | 0 | 0 | 1 | 0 | 0 | 0 | 0 | 1 | 1
2004-05-21 | 0 | 0 | 0 | 0 | 0 | 0 | 1 | 0 | 0 | 0 | 1 | 0
2004-05-22 | 0 | 0 | 0 | 0 | 0 | 0 | 0 | 1 | 0 | 1 | 0 | 0
2004-05-23 | 0 | 0 | 0 | 0 | 0 | 0 | 0 | 0 | 1 | 1 | 0 | 0
2004-05-24 | 0 | 0 | 1 | 0 | 0 | 0 | 0 | 0 | 0 | 0 | 1 | 0
2004-05-25 | 0 | 0 | 0 | 1 | 0 | 0 | 0 | 0 | 0 | 0 | 1 | 1
2004-05-26 | 0 | 0 | 0 | 0 | 1 | 0 | 0 | 0 | 0 | 0 | 1 | 1
2004-05-27 | 0 | 0 | 0 | 0 | 0 | 1 | 0 | 0 | 0 | 0 | 1 | 1
2004-05-28 | 0 | 0 | 0 | 0 | 0 | 0 | 1 | 0 | 0 | 0 | 1 | 0
2004-05-29 | 0 | 0 | 0 | 0 | 0 | 0 | 0 | 1 | 0 | 1 | 0 | 0
2004-05-30 | 0 | 0 | 0 | 0 | 0 | 0 | 0 | 0 | 1 | 1 | 0 | 0
2004-05-31 | 0 | 0 | 1 | 0 | 0 | 0 | 0 | 0 | 0 | 1 | 0 | 0
2004-06-01 | 0 | 1 | 0 | 1 | 0 | 0 | 0 | 0 | 0 | 0 | 1 | 1
2004-06-02 | 0 | 1 | 0 | 0 | 1 | 0 | 0 | 0 | 0 | 0 | 1 | 1
2004-06-03 | 0 | 1 | 0 | 0 | 0 | 1 | 0 | 0 | 0 | 0 | 1 | 1
2004-06-04 | 0 | 1 | 0 | 0 | 0 | 0 | 1 | 0 | 0 | 0 | 1 | 0
2004-06-05 | 0 | 1 | 0 | 0 | 0 | 0 | 0 | 1 | 0 | 1 | 0 | 0
2004-06-06 | 0 | 1 | 0 | 0 | 0 | 0 | 0 | 0 | 1 | 1 | 0 | 0
2004-06-07 | 0 | 1 | 1 | 0 | 0 | 0 | 0 | 0 | 0 | 0 | 1 | 0
2004-06-08 | 0 | 1 | 0 | 1 | 0 | 0 | 0 | 0 | 0 | 0 | 1 | 1
2004-06-09 | 0 | 1 | 0 | 0 | 1 | 0 | 0 | 0 | 0 | 0 | 1 | 1
2004-06-10 | 0 | 1 | 0 | 0 | 0 | 1 | 0 | 0 | 0 | 0 | 1 | 1
2004-06-11 | 0 | 1 | 0 | 0 | 0 | 0 | 1 | 0 | 0 | 0 | 1 | 0
2004-06-12 | 0 | 1 | 0 | 0 | 0 | 0 | 0 | 1 | 0 | 1 | 0 | 0
2004-06-13 | 0 | 1 | 0 | 0 | 0 | 0 | 0 | 0 | 1 | 1 | 0 | 0
2004-06-14 | 0 | 1 | 1 | 0 | 0 | 0 | 0 | 0 | 0 | 0 | 1 | 0
2004-06-15 | 0 | 1 | 0 | 1 | 0 | 0 | 0 | 0 | 0 | 0 | 1 | 1
2004-06-16 | 0 | 1 | 0 | 0 | 1 | 0 | 0 | 0 | 0 | 0 | 1 | 1
2004-06-17 | 0 | 1 | 0 | 0 | 0 | 1 | 0 | 0 | 0 | 0 | 1 | 1
2004-06-18 | 0 | 1 | 0 | 0 | 0 | 0 | 1 | 0 | 0 | 0 | 1 | 0
2004-06-19 | 0 | 1 | 0 | 0 | 0 | 0 | 0 | 1 | 0 | 1 | 0 | 0
2004-06-20 | 0 | 1 | 0 | 0 | 0 | 0 | 0 | 0 | 1 | 1 | 0 | 0
2004-06-21 | 0 | 1 | 1 | 0 | 0 | 0 | 0 | 0 | 0 | 0 | 1 | 0
2004-06-22 | 0 | 1 | 0 | 1 | 0 | 0 | 0 | 0 | 0 | 0 | 1 | 1
2004-06-23 | 0 | 1 | 0 | 0 | 1 | 0 | 0 | 0 | 0 | 0 | 1 | 1
2004-06-24 | 0 | 1 | 0 | 0 | 0 | 1 | 0 | 0 | 0 | 0 | 1 | 1
2004-06-25 | 0 | 1 | 0 | 0 | 0 | 0 | 1 | 0 | 0 | 0 | 1 | 0
2004-06-26 | 0 | 1 | 0 | 0 | 0 | 0 | 0 | 1 | 0 | 1 | 0 | 0
2004-06-27 | 0 | 1 | 0 | 0 | 0 | 0 | 0 | 0 | 1 | 1 | 0 | 0
2004-06-28 | 0 | 1 | 1 | 0 | 0 | 0 | 0 | 0 | 0 | 0 | 1 | 0
2004-06-29 | 0 | 1 | 0 | 1 | 0 | 0 | 0 | 0 | 0 | 0 | 1 | 1
2004-06-30 | 0 | 1 | 0 | 0 | 1 | 0 | 0 | 0 | 0 | 0 | 1 | 1
2004-07-01 | 0 | 1 | 0 | 0 | 0 | 1 | 0 | 0 | 0 | 0 | 1 | 1
2004-07-02 | 0 | 1 | 0 | 0 | 0 | 0 | 1 | 0 | 0 | 0 | 1 | 0
2004-07-03 | 0 | 1 | 0 | 0 | 0 | 0 | 0 | 1 | 0 | 1 | 0 | 0
2004-07-04 | 0 | 1 | 0 | 0 | 0 | 0 | 0 | 0 | 1 | 1 | 0 | 0
2004-07-05 | 0 | 1 | 1 | 0 | 0 | 0 | 0 | 0 | 0 | 1 | 0 | 0
2004-07-06 | 0 | 1 | 0 | 1 | 0 | 0 | 0 | 0 | 0 | 0 | 1 | 1
2004-07-07 | 0 | 1 | 0 | 0 | 1 | 0 | 0 | 0 | 0 | 0 | 1 | 1
2004-07-08 | 0 | 1 | 0 | 0 | 0 | 1 | 0 | 0 | 0 | 0 | 1 | 1
2004-07-09 | 0 | 1 | 0 | 0 | 0 | 0 | 1 | 0 | 0 | 0 | 1 | 0
2004-07-10 | 0 | 1 | 0 | 0 | 0 | 0 | 0 | 1 | 0 | 1 | 0 | 0
2004-07-11 | 0 | 1 | 0 | 0 | 0 | 0 | 0 | 0 | 1 | 1 | 0 | 0
2004-07-12 | 0 | 1 | 1 | 0 | 0 | 0 | 0 | 0 | 0 | 0 | 1 | 0
2004-07-13 | 0 | 1 | 0 | 1 | 0 | 0 | 0 | 0 | 0 | 0 | 1 | 1
2004-07-14 | 0 | 1 | 0 | 0 | 1 | 0 | 0 | 0 | 0 | 0 | 1 | 1
2004-07-15 | 0 | 1 | 0 | 0 | 0 | 1 | 0 | 0 | 0 | 0 | 1 | 1
2004-07-16 | 0 | 1 | 0 | 0 | 0 | 0 | 1 | 0 | 0 | 0 | 1 | 0
2004-07-17 | 0 | 1 | 0 | 0 | 0 | 0 | 0 | 1 | 0 | 1 | 0 | 0
2004-07-18 | 0 | 1 | 0 | 0 | 0 | 0 | 0 | 0 | 1 | 1 | 0 | 0
2004-07-19 | 0 | 1 | 1 | 0 | 0 | 0 | 0 | 0 | 0 | 0 | 1 | 0
2004-07-20 | 0 | 1 | 0 | 1 | 0 | 0 | 0 | 0 | 0 | 0 | 1 | 1
2004-07-21 | 0 | 1 | 0 | 0 | 1 | 0 | 0 | 0 | 0 | 0 | 1 | 1
2004-07-22 | 0 | 1 | 0 | 0 | 0 | 1 | 0 | 0 | 0 | 0 | 1 | 1
2004-07-23 | 0 | 1 | 0 | 0 | 0 | 0 | 1 | 0 | 0 | 0 | 1 | 0
2004-07-24 | 0 | 1 | 0 | 0 | 0 | 0 | 0 | 1 | 0 | 1 | 0 | 0
2004-07-25 | 0 | 1 | 0 | 0 | 0 | 0 | 0 | 0 | 1 | 1 | 0 | 0
2004-07-26 | 0 | 1 | 1 | 0 | 0 | 0 | 0 | 0 | 0 | 0 | 1 | 0
2004-07-27 | 0 | 1 | 0 | 1 | 0 | 0 | 0 | 0 | 0 | 0 | 1 | 1
2004-07-28 | 0 | 1 | 0 | 0 | 1 | 0 | 0 | 0 | 0 | 0 | 1 | 1
2004-07-29 | 0 | 1 | 0 | 0 | 0 | 1 | 0 | 0 | 0 | 0 | 1 | 1
2004-07-30 | 0 | 1 | 0 | 0 | 0 | 0 | 1 | 0 | 0 | 0 | 1 | 0
2004-07-31 | 0 | 1 | 0 | 0 | 0 | 0 | 0 | 1 | 0 | 1 | 0 | 0
2004-08-01 | 0 | 1 | 0 | 0 | 0 | 0 | 0 | 0 | 1 | 1 | 0 | 0
2004-08-02 | 0 | 1 | 1 | 0 | 0 | 0 | 0 | 0 | 0 | 0 | 1 | 0
2004-08-03 | 0 | 1 | 0 | 1 | 0 | 0 | 0 | 0 | 0 | 0 | 1 | 1
2004-08-04 | 0 | 1 | 0 | 0 | 1 | 0 | 0 | 0 | 0 | 0 | 1 | 1
2004-08-05 | 0 | 1 | 0 | 0 | 0 | 1 | 0 | 0 | 0 | 0 | 1 | 1
2004-08-06 | 0 | 1 | 0 | 0 | 0 | 0 | 1 | 0 | 0 | 0 | 1 | 0
2004-08-07 | 0 | 1 | 0 | 0 | 0 | 0 | 0 | 1 | 0 | 1 | 0 | 0
2004-08-08 | 0 | 1 | 0 | 0 | 0 | 0 | 0 | 0 | 1 | 1 | 0 | 0
2004-08-09 | 0 | 1 | 1 | 0 | 0 | 0 | 0 | 0 | 0 | 0 | 1 | 0
2004-08-10 | 0 | 1 | 0 | 1 | 0 | 0 | 0 | 0 | 0 | 0 | 1 | 1
2004-08-11 | 0 | 1 | 0 | 0 | 1 | 0 | 0 | 0 | 0 | 0 | 1 | 1
2004-08-12 | 0 | 1 | 0 | 0 | 0 | 1 | 0 | 0 | 0 | 0 | 1 | 1
2004-08-13 | 0 | 1 | 0 | 0 | 0 | 0 | 1 | 0 | 0 | 0 | 1 | 0
2004-08-14 | 0 | 1 | 0 | 0 | 0 | 0 | 0 | 1 | 0 | 1 | 0 | 0
2004-08-15 | 0 | 1 | 0 | 0 | 0 | 0 | 0 | 0 | 1 | 1 | 0 | 0
2004-08-16 | 0 | 1 | 1 | 0 | 0 | 0 | 0 | 0 | 0 | 0 | 1 | 0
2004-08-17 | 0 | 1 | 0 | 1 | 0 | 0 | 0 | 0 | 0 | 0 | 1 | 1
2004-08-18 | 0 | 1 | 0 | 0 | 1 | 0 | 0 | 0 | 0 | 0 | 1 | 1
2004-08-19 | 0 | 1 | 0 | 0 | 0 | 1 | 0 | 0 | 0 | 0 | 1 | 1
2004-08-20 | 0 | 1 | 0 | 0 | 0 | 0 | 1 | 0 | 0 | 0 | 1 | 0
2004-08-21 | 0 | 1 | 0 | 0 | 0 | 0 | 0 | 1 | 0 | 1 | 0 | 0
2004-08-22 | 0 | 1 | 0 | 0 | 0 | 0 | 0 | 0 | 1 | 1 | 0 | 0
2004-08-23 | 0 | 1 | 1 | 0 | 0 | 0 | 0 | 0 | 0 | 0 | 1 | 0
2004-08-24 | 0 | 1 | 0 | 1 | 0 | 0 | 0 | 0 | 0 | 0 | 1 | 1
2004-08-25 | 0 | 1 | 0 | 0 | 1 | 0 | 0 | 0 | 0 | 0 | 1 | 1
2004-08-26 | 0 | 1 | 0 | 0 | 0 | 1 | 0 | 0 | 0 | 0 | 1 | 1
2004-08-27 | 0 | 1 | 0 | 0 | 0 | 0 | 1 | 0 | 0 | 0 | 1 | 0
2004-08-28 | 0 | 1 | 0 | 0 | 0 | 0 | 0 | 1 | 0 | 1 | 0 | 0
2004-08-29 | 0 | 1 | 0 | 0 | 0 | 0 | 0 | 0 | 1 | 1 | 0 | 0
2004-08-30 | 0 | 1 | 1 | 0 | 0 | 0 | 0 | 0 | 0 | 0 | 1 | 0
2004-08-31 | 0 | 1 | 0 | 1 | 0 | 0 | 0 | 0 | 0 | 0 | 1 | 1
2004-09-01 | 0 | 1 | 0 | 0 | 1 | 0 | 0 | 0 | 0 | 0 | 1 | 1
2004-09-02 | 0 | 1 | 0 | 0 | 0 | 1 | 0 | 0 | 0 | 0 | 1 | 1
2004-09-03 | 0 | 1 | 0 | 0 | 0 | 0 | 1 | 0 | 0 | 0 | 1 | 0
2004-09-04 | 0 | 1 | 0 | 0 | 0 | 0 | 0 | 1 | 0 | 1 | 0 | 0
2004-09-05 | 0 | 1 | 0 | 0 | 0 | 0 | 0 | 0 | 1 | 1 | 0 | 0
2004-09-06 | 0 | 1 | 1 | 0 | 0 | 0 | 0 | 0 | 0 | 1 | 0 | 0
2004-09-07 | 0 | 1 | 0 | 1 | 0 | 0 | 0 | 0 | 0 | 0 | 1 | 1
2004-09-08 | 0 | 1 | 0 | 0 | 1 | 0 | 0 | 0 | 0 | 0 | 1 | 1
2004-09-09 | 0 | 1 | 0 | 0 | 0 | 1 | 0 | 0 | 0 | 0 | 1 | 1
2004-09-10 | 0 | 1 | 0 | 0 | 0 | 0 | 1 | 0 | 0 | 0 | 1 | 0
2004-09-11 | 0 | 1 | 0 | 0 | 0 | 0 | 0 | 1 | 0 | 1 | 0 | 0
2004-09-12 | 0 | 1 | 0 | 0 | 0 | 0 | 0 | 0 | 1 | 1 | 0 | 0
2004-09-13 | 0 | 1 | 1 | 0 | 0 | 0 | 0 | 0 | 0 | 0 | 1 | 0
2004-09-14 | 0 | 1 | 0 | 1 | 0 | 0 | 0 | 0 | 0 | 0 | 1 | 1
2004-09-15 | 0 | 1 | 0 | 0 | 1 | 0 | 0 | 0 | 0 | 0 | 1 | 1
2004-09-16 | 0 | 1 | 0 | 0 | 0 | 1 | 0 | 0 | 0 | 0 | 1 | 1
2004-09-17 | 0 | 1 | 0 | 0 | 0 | 0 | 1 | 0 | 0 | 0 | 1 | 0
2004-09-18 | 0 | 1 | 0 | 0 | 0 | 0 | 0 | 1 | 0 | 1 | 0 | 0
2004-09-19 | 0 | 1 | 0 | 0 | 0 | 0 | 0 | 0 | 1 | 1 | 0 | 0
2004-09-20 | 0 | 1 | 1 | 0 | 0 | 0 | 0 | 0 | 0 | 0 | 1 | 0
2004-09-21 | 0 | 1 | 0 | 1 | 0 | 0 | 0 | 0 | 0 | 0 | 1 | 1
2004-09-22 | 0 | 1 | 0 | 0 | 1 | 0 | 0 | 0 | 0 | 0 | 1 | 1
2004-09-23 | 0 | 1 | 0 | 0 | 0 | 1 | 0 | 0 | 0 | 0 | 1 | 1
2004-09-24 | 0 | 1 | 0 | 0 | 0 | 0 | 1 | 0 | 0 | 0 | 1 | 0
2004-09-25 | 0 | 1 | 0 | 0 | 0 | 0 | 0 | 1 | 0 | 1 | 0 | 0
2004-09-26 | 0 | 1 | 0 | 0 | 0 | 0 | 0 | 0 | 1 | 1 | 0 | 0
2004-09-27 | 0 | 1 | 1 | 0 | 0 | 0 | 0 | 0 | 0 | 0 | 1 | 0
2004-09-28 | 0 | 1 | 0 | 1 | 0 | 0 | 0 | 0 | 0 | 0 | 1 | 1
2004-09-29 | 0 | 1 | 0 | 0 | 1 | 0 | 0 | 0 | 0 | 0 | 1 | 1
2004-09-30 | 0 | 1 | 0 | 0 | 0 | 1 | 0 | 0 | 0 | 0 | 1 | 1
2004-10-01 | 0 | 0 | 0 | 0 | 0 | 0 | 1 | 0 | 0 | 0 | 1 | 0
2004-10-02 | 0 | 0 | 0 | 0 | 0 | 0 | 0 | 1 | 0 | 1 | 0 | 0
2004-10-03 | 0 | 0 | 0 | 0 | 0 | 0 | 0 | 0 | 1 | 1 | 0 | 0
2004-10-04 | 0 | 0 | 1 | 0 | 0 | 0 | 0 | 0 | 0 | 0 | 1 | 0
2004-10-05 | 0 | 0 | 0 | 1 | 0 | 0 | 0 | 0 | 0 | 0 | 1 | 1
2004-10-06 | 0 | 0 | 0 | 0 | 1 | 0 | 0 | 0 | 0 | 0 | 1 | 1
2004-10-07 | 0 | 0 | 0 | 0 | 0 | 1 | 0 | 0 | 0 | 0 | 1 | 1
2004-10-08 | 0 | 0 | 0 | 0 | 0 | 0 | 1 | 0 | 0 | 0 | 1 | 0
2004-10-09 | 0 | 0 | 0 | 0 | 0 | 0 | 0 | 1 | 0 | 1 | 0 | 0
2004-10-10 | 0 | 0 | 0 | 0 | 0 | 0 | 0 | 0 | 1 | 1 | 0 | 0
2004-10-11 | 0 | 0 | 1 | 0 | 0 | 0 | 0 | 0 | 0 | 0 | 1 | 0
2004-10-12 | 0 | 0 | 0 | 1 | 0 | 0 | 0 | 0 | 0 | 0 | 1 | 1
2004-10-13 | 0 | 0 | 0 | 0 | 1 | 0 | 0 | 0 | 0 | 0 | 1 | 1
2004-10-14 | 0 | 0 | 0 | 0 | 0 | 1 | 0 | 0 | 0 | 0 | 1 | 1
2004-10-15 | 0 | 0 | 0 | 0 | 0 | 0 | 1 | 0 | 0 | 0 | 1 | 0
2004-10-16 | 0 | 0 | 0 | 0 | 0 | 0 | 0 | 1 | 0 | 1 | 0 | 0
2004-10-17 | 0 | 0 | 0 | 0 | 0 | 0 | 0 | 0 | 1 | 1 | 0 | 0
2004-10-18 | 0 | 0 | 1 | 0 | 0 | 0 | 0 | 0 | 0 | 0 | 1 | 0
2004-10-19 | 0 | 0 | 0 | 1 | 0 | 0 | 0 | 0 | 0 | 0 | 1 | 1
2004-10-20 | 0 | 0 | 0 | 0 | 1 | 0 | 0 | 0 | 0 | 0 | 1 | 1
2004-10-21 | 0 | 0 | 0 | 0 | 0 | 1 | 0 | 0 | 0 | 0 | 1 | 1
2004-10-22 | 0 | 0 | 0 | 0 | 0 | 0 | 1 | 0 | 0 | 0 | 1 | 0
2004-10-23 | 0 | 0 | 0 | 0 | 0 | 0 | 0 | 1 | 0 | 1 | 0 | 0
2004-10-24 | 0 | 0 | 0 | 0 | 0 | 0 | 0 | 0 | 1 | 1 | 0 | 0
2004-10-25 | 0 | 0 | 1 | 0 | 0 | 0 | 0 | 0 | 0 | 0 | 1 | 0
2004-10-26 | 0 | 0 | 0 | 1 | 0 | 0 | 0 | 0 | 0 | 0 | 1 | 1
2004-10-27 | 0 | 0 | 0 | 0 | 1 | 0 | 0 | 0 | 0 | 0 | 1 | 1
2004-10-28 | 0 | 0 | 0 | 0 | 0 | 1 | 0 | 0 | 0 | 0 | 1 | 1
2004-10-29 | 0 | 0 | 0 | 0 | 0 | 0 | 1 | 0 | 0 | 0 | 1 | 0
2004-10-30 | 0 | 0 | 0 | 0 | 0 | 0 | 0 | 1 | 0 | 1 | 0 | 0
2004-10-31 | 0 | 0 | 0 | 0 | 0 | 0 | 0 | 0 | 1 | 1 | 0 | 0
2004-11-01 | 0 | 0 | 1 | 0 | 0 | 0 | 0 | 0 | 0 | 0 | 1 | 0
2004-11-02 | 0 | 0 | 0 | 1 | 0 | 0 | 0 | 0 | 0 | 0 | 1 | 1
2004-11-03 | 0 | 0 | 0 | 0 | 1 | 0 | 0 | 0 | 0 | 0 | 1 | 1
2004-11-04 | 0 | 0 | 0 | 0 | 0 | 1 | 0 | 0 | 0 | 0 | 1 | 1
2004-11-05 | 0 | 0 | 0 | 0 | 0 | 0 | 1 | 0 | 0 | 0 | 1 | 0
2004-11-06 | 0 | 0 | 0 | 0 | 0 | 0 | 0 | 1 | 0 | 1 | 0 | 0
2004-11-07 | 0 | 0 | 0 | 0 | 0 | 0 | 0 | 0 | 1 | 1 | 0 | 0
2004-11-08 | 0 | 0 | 1 | 0 | 0 | 0 | 0 | 0 | 0 | 0 | 1 | 0
2004-11-09 | 0 | 0 | 0 | 1 | 0 | 0 | 0 | 0 | 0 | 0 | 1 | 1
2004-11-10 | 0 | 0 | 0 | 0 | 1 | 0 | 0 | 0 | 0 | 0 | 1 | 1
2004-11-11 | 0 | 0 | 0 | 0 | 0 | 1 | 0 | 0 | 0 | 0 | 1 | 1
2004-11-12 | 0 | 0 | 0 | 0 | 0 | 0 | 1 | 0 | 0 | 0 | 1 | 0
2004-11-13 | 0 | 0 | 0 | 0 | 0 | 0 | 0 | 1 | 0 | 1 | 0 | 0
2004-11-14 | 0 | 0 | 0 | 0 | 0 | 0 | 0 | 0 | 1 | 1 | 0 | 0
2004-11-15 | 0 | 0 | 1 | 0 | 0 | 0 | 0 | 0 | 0 | 0 | 1 | 0
2004-11-16 | 0 | 0 | 0 | 1 | 0 | 0 | 0 | 0 | 0 | 0 | 1 | 1
2004-11-17 | 0 | 0 | 0 | 0 | 1 | 0 | 0 | 0 | 0 | 0 | 1 | 1
2004-11-18 | 0 | 0 | 0 | 0 | 0 | 1 | 0 | 0 | 0 | 0 | 1 | 1
2004-11-19 | 0 | 0 | 0 | 0 | 0 | 0 | 1 | 0 | 0 | 0 | 1 | 0
2004-11-20 | 0 | 0 | 0 | 0 | 0 | 0 | 0 | 1 | 0 | 1 | 0 | 0
2004-11-21 | 0 | 0 | 0 | 0 | 0 | 0 | 0 | 0 | 1 | 1 | 0 | 0
2004-11-22 | 0 | 0 | 1 | 0 | 0 | 0 | 0 | 0 | 0 | 0 | 1 | 0
2004-11-23 | 0 | 0 | 0 | 1 | 0 | 0 | 0 | 0 | 0 | 0 | 1 | 1
2004-11-24 | 0 | 0 | 0 | 0 | 1 | 0 | 0 | 0 | 0 | 0 | 1 | 1
2004-11-25 | 0 | 0 | 0 | 0 | 0 | 1 | 0 | 0 | 0 | 1 | 0 | 1
2004-11-26 | 0 | 0 | 0 | 0 | 0 | 0 | 1 | 0 | 0 | 1 | 0 | 0
2004-11-27 | 0 | 0 | 0 | 0 | 0 | 0 | 0 | 1 | 0 | 1 | 0 | 0
2004-11-28 | 0 | 0 | 0 | 0 | 0 | 0 | 0 | 0 | 1 | 1 | 0 | 0
2004-11-29 | 0 | 0 | 1 | 0 | 0 | 0 | 0 | 0 | 0 | 0 | 1 | 0
2004-11-30 | 0 | 0 | 0 | 1 | 0 | 0 | 0 | 0 | 0 | 0 | 1 | 1
2004-12-01 | 1 | 0 | 0 | 0 | 1 | 0 | 0 | 0 | 0 | 0 | 1 | 1
2004-12-02 | 1 | 0 | 0 | 0 | 0 | 1 | 0 | 0 | 0 | 0 | 1 | 1
2004-12-03 | 1 | 0 | 0 | 0 | 0 | 0 | 1 | 0 | 0 | 0 | 1 | 0
2004-12-04 | 1 | 0 | 0 | 0 | 0 | 0 | 0 | 1 | 0 | 1 | 0 | 0
2004-12-05 | 1 | 0 | 0 | 0 | 0 | 0 | 0 | 0 | 1 | 1 | 0 | 0
2004-12-06 | 1 | 0 | 1 | 0 | 0 | 0 | 0 | 0 | 0 | 0 | 1 | 0
2004-12-07 | 1 | 0 | 0 | 1 | 0 | 0 | 0 | 0 | 0 | 0 | 1 | 1
2004-12-08 | 1 | 0 | 0 | 0 | 1 | 0 | 0 | 0 | 0 | 0 | 1 | 1
2004-12-09 | 1 | 0 | 0 | 0 | 0 | 1 | 0 | 0 | 0 | 0 | 1 | 1
2004-12-10 | 1 | 0 | 0 | 0 | 0 | 0 | 1 | 0 | 0 | 0 | 1 | 0
2004-12-11 | 1 | 0 | 0 | 0 | 0 | 0 | 0 | 1 | 0 | 1 | 0 | 0
2004-12-12 | 1 | 0 | 0 | 0 | 0 | 0 | 0 | 0 | 1 | 1 | 0 | 0
2004-12-13 | 1 | 0 | 1 | 0 | 0 | 0 | 0 | 0 | 0 | 0 | 1 | 0
2004-12-14 | 1 | 0 | 0 | 1 | 0 | 0 | 0 | 0 | 0 | 0 | 1 | 1
2004-12-15 | 1 | 0 | 0 | 0 | 1 | 0 | 0 | 0 | 0 | 0 | 1 | 1
2004-12-16 | 1 | 0 | 0 | 0 | 0 | 1 | 0 | 0 | 0 | 0 | 1 | 1
2004-12-17 | 1 | 0 | 0 | 0 | 0 | 0 | 1 | 0 | 0 | 0 | 1 | 0
2004-12-18 | 1 | 0 | 0 | 0 | 0 | 0 | 0 | 1 | 0 | 1 | 0 | 0
2004-12-19 | 1 | 0 | 0 | 0 | 0 | 0 | 0 | 0 | 1 | 1 | 0 | 0
2004-12-20 | 1 | 0 | 1 | 0 | 0 | 0 | 0 | 0 | 0 | 0 | 1 | 0
2004-12-21 | 1 | 0 | 0 | 1 | 0 | 0 | 0 | 0 | 0 | 0 | 1 | 1
2004-12-22 | 1 | 0 | 0 | 0 | 1 | 0 | 0 | 0 | 0 | 0 | 1 | 1
2004-12-23 | 1 | 0 | 0 | 0 | 0 | 1 | 0 | 0 | 0 | 0 | 1 | 1
2004-12-24 | 1 | 0 | 0 | 0 | 0 | 0 | 1 | 0 | 0 | 1 | 0 | 0
2004-12-25 | 1 | 0 | 0 | 0 | 0 | 0 | 0 | 1 | 0 | 1 | 0 | 0
2004-12-26 | 1 | 0 | 0 | 0 | 0 | 0 | 0 | 0 | 1 | 1 | 0 | 0
2004-12-27 | 1 | 0 | 1 | 0 | 0 | 0 | 0 | 0 | 0 | 0 | 1 | 0
2004-12-28 | 1 | 0 | 0 | 1 | 0 | 0 | 0 | 0 | 0 | 0 | 1 | 1
2004-12-29 | 1 | 0 | 0 | 0 | 1 | 0 | 0 | 0 | 0 | 0 | 1 | 1
2004-12-30 | 1 | 0 | 0 | 0 | 0 | 1 | 0 | 0 | 0 | 0 | 1 | 1
2004-12-31 | 1 | 0 | 0 | 0 | 0 | 0 | 1 | 0 | 0 | 1 | 0 | 0
2005-01-01 | 1 | 0 | 0 | 0 | 0 | 0 | 0 | 1 | 0 | 1 | 0 | 0
2005-01-02 | 1 | 0 | 0 | 0 | 0 | 0 | 0 | 0 | 1 | 1 | 0 | 0
2005-01-03 | 1 | 0 | 1 | 0 | 0 | 0 | 0 | 0 | 0 | 0 | 1 | 0
2005-01-04 | 1 | 0 | 0 | 1 | 0 | 0 | 0 | 0 | 0 | 0 | 1 | 1
2005-01-05 | 1 | 0 | 0 | 0 | 1 | 0 | 0 | 0 | 0 | 0 | 1 | 1
2005-01-06 | 1 | 0 | 0 | 0 | 0 | 1 | 0 | 0 | 0 | 0 | 1 | 1
2005-01-07 | 1 | 0 | 0 | 0 | 0 | 0 | 1 | 0 | 0 | 0 | 1 | 0
2005-01-08 | 1 | 0 | 0 | 0 | 0 | 0 | 0 | 1 | 0 | 1 | 0 | 0
2005-01-09 | 1 | 0 | 0 | 0 | 0 | 0 | 0 | 0 | 1 | 1 | 0 | 0
2005-01-10 | 1 | 0 | 1 | 0 | 0 | 0 | 0 | 0 | 0 | 0 | 1 | 0
2005-01-11 | 1 | 0 | 0 | 1 | 0 | 0 | 0 | 0 | 0 | 0 | 1 | 1
2005-01-12 | 1 | 0 | 0 | 0 | 1 | 0 | 0 | 0 | 0 | 0 | 1 | 1
2005-01-13 | 1 | 0 | 0 | 0 | 0 | 1 | 0 | 0 | 0 | 0 | 1 | 1
2005-01-14 | 1 | 0 | 0 | 0 | 0 | 0 | 1 | 0 | 0 | 0 | 1 | 0
2005-01-15 | 1 | 0 | 0 | 0 | 0 | 0 | 0 | 1 | 0 | 1 | 0 | 0
2005-01-16 | 1 | 0 | 0 | 0 | 0 | 0 | 0 | 0 | 1 | 1 | 0 | 0
2005-01-17 | 1 | 0 | 1 | 0 | 0 | 0 | 0 | 0 | 0 | 0 | 1 | 0
2005-01-18 | 1 | 0 | 0 | 1 | 0 | 0 | 0 | 0 | 0 | 0 | 1 | 1
2005-01-19 | 1 | 0 | 0 | 0 | 1 | 0 | 0 | 0 | 0 | 0 | 1 | 1
2005-01-20 | 1 | 0 | 0 | 0 | 0 | 1 | 0 | 0 | 0 | 0 | 1 | 1
2005-01-21 | 1 | 0 | 0 | 0 | 0 | 0 | 1 | 0 | 0 | 0 | 1 | 0
2005-01-22 | 1 | 0 | 0 | 0 | 0 | 0 | 0 | 1 | 0 | 1 | 0 | 0
2005-01-23 | 1 | 0 | 0 | 0 | 0 | 0 | 0 | 0 | 1 | 1 | 0 | 0
2005-01-24 | 1 | 0 | 1 | 0 | 0 | 0 | 0 | 0 | 0 | 0 | 1 | 0
2005-01-25 | 1 | 0 | 0 | 1 | 0 | 0 | 0 | 0 | 0 | 0 | 1 | 1
2005-01-26 | 1 | 0 | 0 | 0 | 1 | 0 | 0 | 0 | 0 | 0 | 1 | 1
2005-01-27 | 1 | 0 | 0 | 0 | 0 | 1 | 0 | 0 | 0 | 0 | 1 | 1
2005-01-28 | 1 | 0 | 0 | 0 | 0 | 0 | 1 | 0 | 0 | 0 | 1 | 0
2005-01-29 | 1 | 0 | 0 | 0 | 0 | 0 | 0 | 1 | 0 | 1 | 0 | 0
2005-01-30 | 1 | 0 | 0 | 0 | 0 | 0 | 0 | 0 | 1 | 1 | 0 | 0
2005-01-31 | 1 | 0 | 1 | 0 | 0 | 0 | 0 | 0 | 0 | 0 | 1 | 0
2005-02-01 | 1 | 0 | 0 | 1 | 0 | 0 | 0 | 0 | 0 | 0 | 1 | 1
2005-02-02 | 1 | 0 | 0 | 0 | 1 | 0 | 0 | 0 | 0 | 0 | 1 | 1
2005-02-03 | 1 | 0 | 0 | 0 | 0 | 1 | 0 | 0 | 0 | 0 | 1 | 1
2005-02-04 | 1 | 0 | 0 | 0 | 0 | 0 | 1 | 0 | 0 | 0 | 1 | 0
2005-02-05 | 1 | 0 | 0 | 0 | 0 | 0 | 0 | 1 | 0 | 1 | 0 | 0
2005-02-06 | 1 | 0 | 0 | 0 | 0 | 0 | 0 | 0 | 1 | 1 | 0 | 0
2005-02-07 | 1 | 0 | 1 | 0 | 0 | 0 | 0 | 0 | 0 | 0 | 1 | 0
2005-02-08 | 1 | 0 | 0 | 1 | 0 | 0 | 0 | 0 | 0 | 0 | 1 | 1
2005-02-09 | 1 | 0 | 0 | 0 | 1 | 0 | 0 | 0 | 0 | 0 | 1 | 1
2005-02-10 | 1 | 0 | 0 | 0 | 0 | 1 | 0 | 0 | 0 | 0 | 1 | 1
2005-02-11 | 1 | 0 | 0 | 0 | 0 | 0 | 1 | 0 | 0 | 0 | 1 | 0
2005-02-12 | 1 | 0 | 0 | 0 | 0 | 0 | 0 | 1 | 0 | 1 | 0 | 0
2005-02-13 | 1 | 0 | 0 | 0 | 0 | 0 | 0 | 0 | 1 | 1 | 0 | 0
2005-02-14 | 1 | 0 | 1 | 0 | 0 | 0 | 0 | 0 | 0 | 0 | 1 | 0
2005-02-15 | 1 | 0 | 0 | 1 | 0 | 0 | 0 | 0 | 0 | 0 | 1 | 1
2005-02-16 | 1 | 0 | 0 | 0 | 1 | 0 | 0 | 0 | 0 | 0 | 1 | 1
2005-02-17 | 1 | 0 | 0 | 0 | 0 | 1 | 0 | 0 | 0 | 0 | 1 | 1
2005-02-18 | 1 | 0 | 0 | 0 | 0 | 0 | 1 | 0 | 0 | 0 | 1 | 0
2005-02-19 | 1 | 0 | 0 | 0 | 0 | 0 | 0 | 1 | 0 | 1 | 0 | 0
2005-02-20 | 1 | 0 | 0 | 0 | 0 | 0 | 0 | 0 | 1 | 1 | 0 | 0
2005-02-21 | 1 | 0 | 1 | 0 | 0 | 0 | 0 | 0 | 0 | 1 | 0 | 0
2005-02-22 | 1 | 0 | 0 | 1 | 0 | 0 | 0 | 0 | 0 | 0 | 1 | 1
2005-02-23 | 1 | 0 | 0 | 0 | 1 | 0 | 0 | 0 | 0 | 0 | 1 | 1
2005-02-24 | 1 | 0 | 0 | 0 | 0 | 1 | 0 | 0 | 0 | 0 | 1 | 1
2005-02-25 | 1 | 0 | 0 | 0 | 0 | 0 | 1 | 0 | 0 | 0 | 1 | 0
2005-02-26 | 1 | 0 | 0 | 0 | 0 | 0 | 0 | 1 | 0 | 1 | 0 | 0
2005-02-27 | 1 | 0 | 0 | 0 | 0 | 0 | 0 | 0 | 1 | 1 | 0 | 0
2005-02-28 | 1 | 0 | 1 | 0 | 0 | 0 | 0 | 0 | 0 | 0 | 1 | 0
2005-03-01 | 0 | 0 | 0 | 1 | 0 | 0 | 0 | 0 | 0 | 0 | 1 | 1
2005-03-02 | 0 | 0 | 0 | 0 | 1 | 0 | 0 | 0 | 0 | 0 | 1 | 1
2005-03-03 | 0 | 0 | 0 | 0 | 0 | 1 | 0 | 0 | 0 | 0 | 1 | 1
2005-03-04 | 0 | 0 | 0 | 0 | 0 | 0 | 1 | 0 | 0 | 0 | 1 | 0
2005-03-05 | 0 | 0 | 0 | 0 | 0 | 0 | 0 | 1 | 0 | 1 | 0 | 0
2005-03-06 | 0 | 0 | 0 | 0 | 0 | 0 | 0 | 0 | 1 | 1 | 0 | 0
2005-03-07 | 0 | 0 | 1 | 0 | 0 | 0 | 0 | 0 | 0 | 0 | 1 | 0
2005-03-08 | 0 | 0 | 0 | 1 | 0 | 0 | 0 | 0 | 0 | 0 | 1 | 1
2005-03-09 | 0 | 0 | 0 | 0 | 1 | 0 | 0 | 0 | 0 | 0 | 1 | 1
2005-03-10 | 0 | 0 | 0 | 0 | 0 | 1 | 0 | 0 | 0 | 0 | 1 | 1
2005-03-11 | 0 | 0 | 0 | 0 | 0 | 0 | 1 | 0 | 0 | 0 | 1 | 0
2005-03-12 | 0 | 0 | 0 | 0 | 0 | 0 | 0 | 1 | 0 | 1 | 0 | 0
2005-03-13 | 0 | 0 | 0 | 0 | 0 | 0 | 0 | 0 | 1 | 1 | 0 | 0
2005-03-14 | 0 | 0 | 1 | 0 | 0 | 0 | 0 | 0 | 0 | 0 | 1 | 0
2005-03-15 | 0 | 0 | 0 | 1 | 0 | 0 | 0 | 0 | 0 | 0 | 1 | 1
2005-03-16 | 0 | 0 | 0 | 0 | 1 | 0 | 0 | 0 | 0 | 0 | 1 | 1
2005-03-17 | 0 | 0 | 0 | 0 | 0 | 1 | 0 | 0 | 0 | 0 | 1 | 1
2005-03-18 | 0 | 0 | 0 | 0 | 0 | 0 | 1 | 0 | 0 | 0 | 1 | 0
2005-03-19 | 0 | 0 | 0 | 0 | 0 | 0 | 0 | 1 | 0 | 1 | 0 | 0
2005-03-20 | 0 | 0 | 0 | 0 | 0 | 0 | 0 | 0 | 1 | 1 | 0 | 0
2005-03-21 | 0 | 0 | 1 | 0 | 0 | 0 | 0 | 0 | 0 | 0 | 1 | 0
2005-03-22 | 0 | 0 | 0 | 1 | 0 | 0 | 0 | 0 | 0 | 0 | 1 | 1
2005-03-23 | 0 | 0 | 0 | 0 | 1 | 0 | 0 | 0 | 0 | 0 | 1 | 1
2005-03-24 | 0 | 0 | 0 | 0 | 0 | 1 | 0 | 0 | 0 | 0 | 1 | 1
2005-03-25 | 0 | 0 | 0 | 0 | 0 | 0 | 1 | 0 | 0 | 0 | 1 | 0
2005-03-26 | 0 | 0 | 0 | 0 | 0 | 0 | 0 | 1 | 0 | 1 | 0 | 0
2005-03-27 | 0 | 0 | 0 | 0 | 0 | 0 | 0 | 0 | 1 | 1 | 0 | 0
2005-03-28 | 0 | 0 | 1 | 0 | 0 | 0 | 0 | 0 | 0 | 0 | 1 | 0
2005-03-29 | 0 | 0 | 0 | 1 | 0 | 0 | 0 | 0 | 0 | 0 | 1 | 1
2005-03-30 | 0 | 0 | 0 | 0 | 1 | 0 | 0 | 0 | 0 | 0 | 1 | 1
2005-03-31 | 0 | 0 | 0 | 0 | 0 | 1 | 0 | 0 | 0 | 0 | 1 | 1
2005-04-01 | 0 | 0 | 0 | 0 | 0 | 0 | 1 | 0 | 0 | 0 | 1 | 0
2005-04-02 | 0 | 0 | 0 | 0 | 0 | 0 | 0 | 1 | 0 | 1 | 0 | 0
2005-04-03 | 0 | 0 | 0 | 0 | 0 | 0 | 0 | 0 | 1 | 1 | 0 | 0
2005-04-04 | 0 | 0 | 1 | 0 | 0 | 0 | 0 | 0 | 0 | 0 | 1 | 0
2005-04-05 | 0 | 0 | 0 | 1 | 0 | 0 | 0 | 0 | 0 | 0 | 1 | 1
2005-04-06 | 0 | 0 | 0 | 0 | 1 | 0 | 0 | 0 | 0 | 0 | 1 | 1
2005-04-07 | 0 | 0 | 0 | 0 | 0 | 1 | 0 | 0 | 0 | 0 | 1 | 1
2005-04-08 | 0 | 0 | 0 | 0 | 0 | 0 | 1 | 0 | 0 | 0 | 1 | 0
2005-04-09 | 0 | 0 | 0 | 0 | 0 | 0 | 0 | 1 | 0 | 1 | 0 | 0
2005-04-10 | 0 | 0 | 0 | 0 | 0 | 0 | 0 | 0 | 1 | 1 | 0 | 0
2005-04-11 | 0 | 0 | 1 | 0 | 0 | 0 | 0 | 0 | 0 | 0 | 1 | 0
2005-04-12 | 0 | 0 | 0 | 1 | 0 | 0 | 0 | 0 | 0 | 0 | 1 | 1
2005-04-13 | 0 | 0 | 0 | 0 | 1 | 0 | 0 | 0 | 0 | 0 | 1 | 1
2005-04-14 | 0 | 0 | 0 | 0 | 0 | 1 | 0 | 0 | 0 | 0 | 1 | 1
2005-04-15 | 0 | 0 | 0 | 0 | 0 | 0 | 1 | 0 | 0 | 0 | 1 | 0
2005-04-16 | 0 | 0 | 0 | 0 | 0 | 0 | 0 | 1 | 0 | 1 | 0 | 0
2005-04-17 | 0 | 0 | 0 | 0 | 0 | 0 | 0 | 0 | 1 | 1 | 0 | 0
2005-04-18 | 0 | 0 | 1 | 0 | 0 | 0 | 0 | 0 | 0 | 0 | 1 | 0
2005-04-19 | 0 | 0 | 0 | 1 | 0 | 0 | 0 | 0 | 0 | 0 | 1 | 1
2005-04-20 | 0 | 0 | 0 | 0 | 1 | 0 | 0 | 0 | 0 | 0 | 1 | 1
2005-04-21 | 0 | 0 | 0 | 0 | 0 | 1 | 0 | 0 | 0 | 0 | 1 | 1
2005-04-22 | 0 | 0 | 0 | 0 | 0 | 0 | 1 | 0 | 0 | 0 | 1 | 0
2005-04-23 | 0 | 0 | 0 | 0 | 0 | 0 | 0 | 1 | 0 | 1 | 0 | 0
2005-04-24 | 0 | 0 | 0 | 0 | 0 | 0 | 0 | 0 | 1 | 1 | 0 | 0
2005-04-25 | 0 | 0 | 1 | 0 | 0 | 0 | 0 | 0 | 0 | 0 | 1 | 0
2005-04-26 | 0 | 0 | 0 | 1 | 0 | 0 | 0 | 0 | 0 | 0 | 1 | 1
2005-04-27 | 0 | 0 | 0 | 0 | 1 | 0 | 0 | 0 | 0 | 0 | 1 | 1
2005-04-28 | 0 | 0 | 0 | 0 | 0 | 1 | 0 | 0 | 0 | 0 | 1 | 1
2005-04-29 | 0 | 0 | 0 | 0 | 0 | 0 | 1 | 0 | 0 | 0 | 1 | 0
2005-04-30 | 0 | 0 | 0 | 0 | 0 | 0 | 0 | 1 | 0 | 1 | 0 | 0
2005-05-01 | 0 | 0 | 0 | 0 | 0 | 0 | 0 | 0 | 1 | 1 | 0 | 0
2005-05-02 | 0 | 0 | 1 | 0 | 0 | 0 | 0 | 0 | 0 | 0 | 1 | 0
2005-05-03 | 0 | 0 | 0 | 1 | 0 | 0 | 0 | 0 | 0 | 0 | 1 | 1
2005-05-04 | 0 | 0 | 0 | 0 | 1 | 0 | 0 | 0 | 0 | 0 | 1 | 1
2005-05-05 | 0 | 0 | 0 | 0 | 0 | 1 | 0 | 0 | 0 | 0 | 1 | 1
2005-05-06 | 0 | 0 | 0 | 0 | 0 | 0 | 1 | 0 | 0 | 0 | 1 | 0
2005-05-07 | 0 | 0 | 0 | 0 | 0 | 0 | 0 | 1 | 0 | 1 | 0 | 0
2005-05-08 | 0 | 0 | 0 | 0 | 0 | 0 | 0 | 0 | 1 | 1 | 0 | 0
2005-05-09 | 0 | 0 | 1 | 0 | 0 | 0 | 0 | 0 | 0 | 0 | 1 | 0
2005-05-10 | 0 | 0 | 0 | 1 | 0 | 0 | 0 | 0 | 0 | 0 | 1 | 1
2005-05-11 | 0 | 0 | 0 | 0 | 1 | 0 | 0 | 0 | 0 | 0 | 1 | 1
2005-05-12 | 0 | 0 | 0 | 0 | 0 | 1 | 0 | 0 | 0 | 0 | 1 | 1
2005-05-13 | 0 | 0 | 0 | 0 | 0 | 0 | 1 | 0 | 0 | 0 | 1 | 0
2005-05-14 | 0 | 0 | 0 | 0 | 0 | 0 | 0 | 1 | 0 | 1 | 0 | 0
2005-05-15 | 0 | 0 | 0 | 0 | 0 | 0 | 0 | 0 | 1 | 1 | 0 | 0
2005-05-16 | 0 | 0 | 1 | 0 | 0 | 0 | 0 | 0 | 0 | 0 | 1 | 0
2005-05-17 | 0 | 0 | 0 | 1 | 0 | 0 | 0 | 0 | 0 | 0 | 1 | 1
2005-05-18 | 0 | 0 | 0 | 0 | 1 | 0 | 0 | 0 | 0 | 0 | 1 | 1
2005-05-19 | 0 | 0 | 0 | 0 | 0 | 1 | 0 | 0 | 0 | 0 | 1 | 1
2005-05-20 | 0 | 0 | 0 | 0 | 0 | 0 | 1 | 0 | 0 | 0 | 1 | 0
2005-05-21 | 0 | 0 | 0 | 0 | 0 | 0 | 0 | 1 | 0 | 1 | 0 | 0
2005-05-22 | 0 | 0 | 0 | 0 | 0 | 0 | 0 | 0 | 1 | 1 | 0 | 0
2005-05-23 | 0 | 0 | 1 | 0 | 0 | 0 | 0 | 0 | 0 | 0 | 1 | 0
2005-05-24 | 0 | 0 | 0 | 1 | 0 | 0 | 0 | 0 | 0 | 0 | 1 | 1
2005-05-25 | 0 | 0 | 0 | 0 | 1 | 0 | 0 | 0 | 0 | 0 | 1 | 1
2005-05-26 | 0 | 0 | 0 | 0 | 0 | 1 | 0 | 0 | 0 | 0 | 1 | 1
2005-05-27 | 0 | 0 | 0 | 0 | 0 | 0 | 1 | 0 | 0 | 0 | 1 | 0
2005-05-28 | 0 | 0 | 0 | 0 | 0 | 0 | 0 | 1 | 0 | 1 | 0 | 0
2005-05-29 | 0 | 0 | 0 | 0 | 0 | 0 | 0 | 0 | 1 | 1 | 0 | 0
2005-05-30 | 0 | 0 | 1 | 0 | 0 | 0 | 0 | 0 | 0 | 1 | 0 | 0
2005-05-31 | 0 | 0 | 0 | 1 | 0 | 0 | 0 | 0 | 0 | 0 | 1 | 1
2005-06-01 | 0 | 1 | 0 | 0 | 1 | 0 | 0 | 0 | 0 | 0 | 1 | 1
2005-06-02 | 0 | 1 | 0 | 0 | 0 | 1 | 0 | 0 | 0 | 0 | 1 | 1
2005-06-03 | 0 | 1 | 0 | 0 | 0 | 0 | 1 | 0 | 0 | 0 | 1 | 0
2005-06-04 | 0 | 1 | 0 | 0 | 0 | 0 | 0 | 1 | 0 | 1 | 0 | 0
2005-06-05 | 0 | 1 | 0 | 0 | 0 | 0 | 0 | 0 | 1 | 1 | 0 | 0
2005-06-06 | 0 | 1 | 1 | 0 | 0 | 0 | 0 | 0 | 0 | 0 | 1 | 0
2005-06-07 | 0 | 1 | 0 | 1 | 0 | 0 | 0 | 0 | 0 | 0 | 1 | 1
2005-06-08 | 0 | 1 | 0 | 0 | 1 | 0 | 0 | 0 | 0 | 0 | 1 | 1
2005-06-09 | 0 | 1 | 0 | 0 | 0 | 1 | 0 | 0 | 0 | 0 | 1 | 1
2005-06-10 | 0 | 1 | 0 | 0 | 0 | 0 | 1 | 0 | 0 | 0 | 1 | 0
2005-06-11 | 0 | 1 | 0 | 0 | 0 | 0 | 0 | 1 | 0 | 1 | 0 | 0
2005-06-12 | 0 | 1 | 0 | 0 | 0 | 0 | 0 | 0 | 1 | 1 | 0 | 0
2005-06-13 | 0 | 1 | 1 | 0 | 0 | 0 | 0 | 0 | 0 | 0 | 1 | 0
2005-06-14 | 0 | 1 | 0 | 1 | 0 | 0 | 0 | 0 | 0 | 0 | 1 | 1
2005-06-15 | 0 | 1 | 0 | 0 | 1 | 0 | 0 | 0 | 0 | 0 | 1 | 1
2005-06-16 | 0 | 1 | 0 | 0 | 0 | 1 | 0 | 0 | 0 | 0 | 1 | 1
2005-06-17 | 0 | 1 | 0 | 0 | 0 | 0 | 1 | 0 | 0 | 0 | 1 | 0
2005-06-18 | 0 | 1 | 0 | 0 | 0 | 0 | 0 | 1 | 0 | 1 | 0 | 0
2005-06-19 | 0 | 1 | 0 | 0 | 0 | 0 | 0 | 0 | 1 | 1 | 0 | 0
2005-06-20 | 0 | 1 | 1 | 0 | 0 | 0 | 0 | 0 | 0 | 0 | 1 | 0
2005-06-21 | 0 | 1 | 0 | 1 | 0 | 0 | 0 | 0 | 0 | 0 | 1 | 1
2005-06-22 | 0 | 1 | 0 | 0 | 1 | 0 | 0 | 0 | 0 | 0 | 1 | 1
2005-06-23 | 0 | 1 | 0 | 0 | 0 | 1 | 0 | 0 | 0 | 0 | 1 | 1
2005-06-24 | 0 | 1 | 0 | 0 | 0 | 0 | 1 | 0 | 0 | 0 | 1 | 0
2005-06-25 | 0 | 1 | 0 | 0 | 0 | 0 | 0 | 1 | 0 | 1 | 0 | 0
2005-06-26 | 0 | 1 | 0 | 0 | 0 | 0 | 0 | 0 | 1 | 1 | 0 | 0
2005-06-27 | 0 | 1 | 1 | 0 | 0 | 0 | 0 | 0 | 0 | 0 | 1 | 0
2005-06-28 | 0 | 1 | 0 | 1 | 0 | 0 | 0 | 0 | 0 | 0 | 1 | 1
2005-06-29 | 0 | 1 | 0 | 0 | 1 | 0 | 0 | 0 | 0 | 0 | 1 | 1
2005-06-30 | 0 | 1 | 0 | 0 | 0 | 1 | 0 | 0 | 0 | 0 | 1 | 1
2005-07-01 | 0 | 1 | 0 | 0 | 0 | 0 | 1 | 0 | 0 | 0 | 1 | 0
2005-07-02 | 0 | 1 | 0 | 0 | 0 | 0 | 0 | 1 | 0 | 1 | 0 | 0
2005-07-03 | 0 | 1 | 0 | 0 | 0 | 0 | 0 | 0 | 1 | 1 | 0 | 0
2005-07-04 | 0 | 1 | 1 | 0 | 0 | 0 | 0 | 0 | 0 | 1 | 0 | 0
2005-07-05 | 0 | 1 | 0 | 1 | 0 | 0 | 0 | 0 | 0 | 0 | 1 | 1
2005-07-06 | 0 | 1 | 0 | 0 | 1 | 0 | 0 | 0 | 0 | 0 | 1 | 1
2005-07-07 | 0 | 1 | 0 | 0 | 0 | 1 | 0 | 0 | 0 | 0 | 1 | 1
2005-07-08 | 0 | 1 | 0 | 0 | 0 | 0 | 1 | 0 | 0 | 0 | 1 | 0
2005-07-09 | 0 | 1 | 0 | 0 | 0 | 0 | 0 | 1 | 0 | 1 | 0 | 0
2005-07-10 | 0 | 1 | 0 | 0 | 0 | 0 | 0 | 0 | 1 | 1 | 0 | 0
2005-07-11 | 0 | 1 | 1 | 0 | 0 | 0 | 0 | 0 | 0 | 0 | 1 | 0
2005-07-12 | 0 | 1 | 0 | 1 | 0 | 0 | 0 | 0 | 0 | 0 | 1 | 1
2005-07-13 | 0 | 1 | 0 | 0 | 1 | 0 | 0 | 0 | 0 | 0 | 1 | 1
2005-07-14 | 0 | 1 | 0 | 0 | 0 | 1 | 0 | 0 | 0 | 0 | 1 | 1
2005-07-15 | 0 | 1 | 0 | 0 | 0 | 0 | 1 | 0 | 0 | 0 | 1 | 0
2005-07-16 | 0 | 1 | 0 | 0 | 0 | 0 | 0 | 1 | 0 | 1 | 0 | 0
2005-07-17 | 0 | 1 | 0 | 0 | 0 | 0 | 0 | 0 | 1 | 1 | 0 | 0
2005-07-18 | 0 | 1 | 1 | 0 | 0 | 0 | 0 | 0 | 0 | 0 | 1 | 0
2005-07-19 | 0 | 1 | 0 | 1 | 0 | 0 | 0 | 0 | 0 | 0 | 1 | 1
2005-07-20 | 0 | 1 | 0 | 0 | 1 | 0 | 0 | 0 | 0 | 0 | 1 | 1
2005-07-21 | 0 | 1 | 0 | 0 | 0 | 1 | 0 | 0 | 0 | 0 | 1 | 1
2005-07-22 | 0 | 1 | 0 | 0 | 0 | 0 | 1 | 0 | 0 | 0 | 1 | 0
2005-07-23 | 0 | 1 | 0 | 0 | 0 | 0 | 0 | 1 | 0 | 1 | 0 | 0
2005-07-24 | 0 | 1 | 0 | 0 | 0 | 0 | 0 | 0 | 1 | 1 | 0 | 0
2005-07-25 | 0 | 1 | 1 | 0 | 0 | 0 | 0 | 0 | 0 | 0 | 1 | 0
2005-07-26 | 0 | 1 | 0 | 1 | 0 | 0 | 0 | 0 | 0 | 0 | 1 | 1
2005-07-27 | 0 | 1 | 0 | 0 | 1 | 0 | 0 | 0 | 0 | 0 | 1 | 1
2005-07-28 | 0 | 1 | 0 | 0 | 0 | 1 | 0 | 0 | 0 | 0 | 1 | 1
2005-07-29 | 0 | 1 | 0 | 0 | 0 | 0 | 1 | 0 | 0 | 0 | 1 | 0
2005-07-30 | 0 | 1 | 0 | 0 | 0 | 0 | 0 | 1 | 0 | 1 | 0 | 0
2005-07-31 | 0 | 1 | 0 | 0 | 0 | 0 | 0 | 0 | 1 | 1 | 0 | 0
2005-08-01 | 0 | 1 | 1 | 0 | 0 | 0 | 0 | 0 | 0 | 0 | 1 | 0
2005-08-02 | 0 | 1 | 0 | 1 | 0 | 0 | 0 | 0 | 0 | 0 | 1 | 1
2005-08-03 | 0 | 1 | 0 | 0 | 1 | 0 | 0 | 0 | 0 | 0 | 1 | 1
2005-08-04 | 0 | 1 | 0 | 0 | 0 | 1 | 0 | 0 | 0 | 0 | 1 | 1
2005-08-05 | 0 | 1 | 0 | 0 | 0 | 0 | 1 | 0 | 0 | 0 | 1 | 0
2005-08-06 | 0 | 1 | 0 | 0 | 0 | 0 | 0 | 1 | 0 | 1 | 0 | 0
2005-08-07 | 0 | 1 | 0 | 0 | 0 | 0 | 0 | 0 | 1 | 1 | 0 | 0
2005-08-08 | 0 | 1 | 1 | 0 | 0 | 0 | 0 | 0 | 0 | 0 | 1 | 0
2005-08-09 | 0 | 1 | 0 | 1 | 0 | 0 | 0 | 0 | 0 | 0 | 1 | 1
2005-08-10 | 0 | 1 | 0 | 0 | 1 | 0 | 0 | 0 | 0 | 0 | 1 | 1
2005-08-11 | 0 | 1 | 0 | 0 | 0 | 1 | 0 | 0 | 0 | 0 | 1 | 1
2005-08-12 | 0 | 1 | 0 | 0 | 0 | 0 | 1 | 0 | 0 | 0 | 1 | 0
2005-08-13 | 0 | 1 | 0 | 0 | 0 | 0 | 0 | 1 | 0 | 1 | 0 | 0
2005-08-14 | 0 | 1 | 0 | 0 | 0 | 0 | 0 | 0 | 1 | 1 | 0 | 0
2005-08-15 | 0 | 1 | 1 | 0 | 0 | 0 | 0 | 0 | 0 | 0 | 1 | 0
2005-08-16 | 0 | 1 | 0 | 1 | 0 | 0 | 0 | 0 | 0 | 0 | 1 | 1
2005-08-17 | 0 | 1 | 0 | 0 | 1 | 0 | 0 | 0 | 0 | 0 | 1 | 1
2005-08-18 | 0 | 1 | 0 | 0 | 0 | 1 | 0 | 0 | 0 | 0 | 1 | 1
2005-08-19 | 0 | 1 | 0 | 0 | 0 | 0 | 1 | 0 | 0 | 0 | 1 | 0
2005-08-20 | 0 | 1 | 0 | 0 | 0 | 0 | 0 | 1 | 0 | 1 | 0 | 0
2005-08-21 | 0 | 1 | 0 | 0 | 0 | 0 | 0 | 0 | 1 | 1 | 0 | 0
2005-08-22 | 0 | 1 | 1 | 0 | 0 | 0 | 0 | 0 | 0 | 0 | 1 | 0
2005-08-23 | 0 | 1 | 0 | 1 | 0 | 0 | 0 | 0 | 0 | 0 | 1 | 1
2005-08-24 | 0 | 1 | 0 | 0 | 1 | 0 | 0 | 0 | 0 | 0 | 1 | 1
2005-08-25 | 0 | 1 | 0 | 0 | 0 | 1 | 0 | 0 | 0 | 0 | 1 | 1
2005-08-26 | 0 | 1 | 0 | 0 | 0 | 0 | 1 | 0 | 0 | 0 | 1 | 0
2005-08-27 | 0 | 1 | 0 | 0 | 0 | 0 | 0 | 1 | 0 | 1 | 0 | 0
2005-08-28 | 0 | 1 | 0 | 0 | 0 | 0 | 0 | 0 | 1 | 1 | 0 | 0
2005-08-29 | 0 | 1 | 1 | 0 | 0 | 0 | 0 | 0 | 0 | 0 | 1 | 0
2005-08-30 | 0 | 1 | 0 | 1 | 0 | 0 | 0 | 0 | 0 | 0 | 1 | 1
2005-08-31 | 0 | 1 | 0 | 0 | 1 | 0 | 0 | 0 | 0 | 0 | 1 | 1
2005-09-01 | 0 | 1 | 0 | 0 | 0 | 1 | 0 | 0 | 0 | 0 | 1 | 1
2005-09-02 | 0 | 1 | 0 | 0 | 0 | 0 | 1 | 0 | 0 | 0 | 1 | 0
2005-09-03 | 0 | 1 | 0 | 0 | 0 | 0 | 0 | 1 | 0 | 1 | 0 | 0
2005-09-04 | 0 | 1 | 0 | 0 | 0 | 0 | 0 | 0 | 1 | 1 | 0 | 0
2005-09-05 | 0 | 1 | 1 | 0 | 0 | 0 | 0 | 0 | 0 | 1 | 0 | 0
2005-09-06 | 0 | 1 | 0 | 1 | 0 | 0 | 0 | 0 | 0 | 0 | 1 | 1
2005-09-07 | 0 | 1 | 0 | 0 | 1 | 0 | 0 | 0 | 0 | 0 | 1 | 1
2005-09-08 | 0 | 1 | 0 | 0 | 0 | 1 | 0 | 0 | 0 | 0 | 1 | 1
2005-09-09 | 0 | 1 | 0 | 0 | 0 | 0 | 1 | 0 | 0 | 0 | 1 | 0
2005-09-10 | 0 | 1 | 0 | 0 | 0 | 0 | 0 | 1 | 0 | 1 | 0 | 0
2005-09-11 | 0 | 1 | 0 | 0 | 0 | 0 | 0 | 0 | 1 | 1 | 0 | 0
2005-09-12 | 0 | 1 | 1 | 0 | 0 | 0 | 0 | 0 | 0 | 0 | 1 | 0
2005-09-13 | 0 | 1 | 0 | 1 | 0 | 0 | 0 | 0 | 0 | 0 | 1 | 1
2005-09-14 | 0 | 1 | 0 | 0 | 1 | 0 | 0 | 0 | 0 | 0 | 1 | 1
2005-09-15 | 0 | 1 | 0 | 0 | 0 | 1 | 0 | 0 | 0 | 0 | 1 | 1
2005-09-16 | 0 | 1 | 0 | 0 | 0 | 0 | 1 | 0 | 0 | 0 | 1 | 0
2005-09-17 | 0 | 1 | 0 | 0 | 0 | 0 | 0 | 1 | 0 | 1 | 0 | 0
2005-09-18 | 0 | 1 | 0 | 0 | 0 | 0 | 0 | 0 | 1 | 1 | 0 | 0
2005-09-19 | 0 | 1 | 1 | 0 | 0 | 0 | 0 | 0 | 0 | 0 | 1 | 0
2005-09-20 | 0 | 1 | 0 | 1 | 0 | 0 | 0 | 0 | 0 | 0 | 1 | 1
2005-09-21 | 0 | 1 | 0 | 0 | 1 | 0 | 0 | 0 | 0 | 0 | 1 | 1
2005-09-22 | 0 | 1 | 0 | 0 | 0 | 1 | 0 | 0 | 0 | 0 | 1 | 1
2005-09-23 | 0 | 1 | 0 | 0 | 0 | 0 | 1 | 0 | 0 | 0 | 1 | 0
2005-09-24 | 0 | 1 | 0 | 0 | 0 | 0 | 0 | 1 | 0 | 1 | 0 | 0
2005-09-25 | 0 | 1 | 0 | 0 | 0 | 0 | 0 | 0 | 1 | 1 | 0 | 0
2005-09-26 | 0 | 1 | 1 | 0 | 0 | 0 | 0 | 0 | 0 | 0 | 1 | 0
2005-09-27 | 0 | 1 | 0 | 1 | 0 | 0 | 0 | 0 | 0 | 0 | 1 | 1
2005-09-28 | 0 | 1 | 0 | 0 | 1 | 0 | 0 | 0 | 0 | 0 | 1 | 1
2005-09-29 | 0 | 1 | 0 | 0 | 0 | 1 | 0 | 0 | 0 | 0 | 1 | 1
2005-09-30 | 0 | 1 | 0 | 0 | 0 | 0 | 1 | 0 | 0 | 0 | 1 | 0
2005-10-01 | 0 | 0 | 0 | 0 | 0 | 0 | 0 | 1 | 0 | 1 | 0 | 0
2005-10-02 | 0 | 0 | 0 | 0 | 0 | 0 | 0 | 0 | 1 | 1 | 0 | 0
2005-10-03 | 0 | 0 | 1 | 0 | 0 | 0 | 0 | 0 | 0 | 0 | 1 | 0
2005-10-04 | 0 | 0 | 0 | 1 | 0 | 0 | 0 | 0 | 0 | 0 | 1 | 1
2005-10-05 | 0 | 0 | 0 | 0 | 1 | 0 | 0 | 0 | 0 | 0 | 1 | 1
2005-10-06 | 0 | 0 | 0 | 0 | 0 | 1 | 0 | 0 | 0 | 0 | 1 | 1
2005-10-07 | 0 | 0 | 0 | 0 | 0 | 0 | 1 | 0 | 0 | 0 | 1 | 0
2005-10-08 | 0 | 0 | 0 | 0 | 0 | 0 | 0 | 1 | 0 | 1 | 0 | 0
2005-10-09 | 0 | 0 | 0 | 0 | 0 | 0 | 0 | 0 | 1 | 1 | 0 | 0
2005-10-10 | 0 | 0 | 1 | 0 | 0 | 0 | 0 | 0 | 0 | 0 | 1 | 0
2005-10-11 | 0 | 0 | 0 | 1 | 0 | 0 | 0 | 0 | 0 | 0 | 1 | 1
2005-10-12 | 0 | 0 | 0 | 0 | 1 | 0 | 0 | 0 | 0 | 0 | 1 | 1
2005-10-13 | 0 | 0 | 0 | 0 | 0 | 1 | 0 | 0 | 0 | 0 | 1 | 1
2005-10-14 | 0 | 0 | 0 | 0 | 0 | 0 | 1 | 0 | 0 | 0 | 1 | 0
2005-10-15 | 0 | 0 | 0 | 0 | 0 | 0 | 0 | 1 | 0 | 1 | 0 | 0
2005-10-16 | 0 | 0 | 0 | 0 | 0 | 0 | 0 | 0 | 1 | 1 | 0 | 0
2005-10-17 | 0 | 0 | 1 | 0 | 0 | 0 | 0 | 0 | 0 | 0 | 1 | 0
2005-10-18 | 0 | 0 | 0 | 1 | 0 | 0 | 0 | 0 | 0 | 0 | 1 | 1
2005-10-19 | 0 | 0 | 0 | 0 | 1 | 0 | 0 | 0 | 0 | 0 | 1 | 1
2005-10-20 | 0 | 0 | 0 | 0 | 0 | 1 | 0 | 0 | 0 | 0 | 1 | 1
2005-10-21 | 0 | 0 | 0 | 0 | 0 | 0 | 1 | 0 | 0 | 0 | 1 | 0
2005-10-22 | 0 | 0 | 0 | 0 | 0 | 0 | 0 | 1 | 0 | 1 | 0 | 0
2005-10-23 | 0 | 0 | 0 | 0 | 0 | 0 | 0 | 0 | 1 | 1 | 0 | 0
2005-10-24 | 0 | 0 | 1 | 0 | 0 | 0 | 0 | 0 | 0 | 0 | 1 | 0
2005-10-25 | 0 | 0 | 0 | 1 | 0 | 0 | 0 | 0 | 0 | 0 | 1 | 1
2005-10-26 | 0 | 0 | 0 | 0 | 1 | 0 | 0 | 0 | 0 | 0 | 1 | 1
2005-10-27 | 0 | 0 | 0 | 0 | 0 | 1 | 0 | 0 | 0 | 0 | 1 | 1
2005-10-28 | 0 | 0 | 0 | 0 | 0 | 0 | 1 | 0 | 0 | 0 | 1 | 0
2005-10-29 | 0 | 0 | 0 | 0 | 0 | 0 | 0 | 1 | 0 | 1 | 0 | 0
2005-10-30 | 0 | 0 | 0 | 0 | 0 | 0 | 0 | 0 | 1 | 1 | 0 | 0
2005-10-31 | 0 | 0 | 1 | 0 | 0 | 0 | 0 | 0 | 0 | 0 | 1 | 0
2005-11-01 | 0 | 0 | 0 | 1 | 0 | 0 | 0 | 0 | 0 | 0 | 1 | 1
2005-11-02 | 0 | 0 | 0 | 0 | 1 | 0 | 0 | 0 | 0 | 0 | 1 | 1
2005-11-03 | 0 | 0 | 0 | 0 | 0 | 1 | 0 | 0 | 0 | 0 | 1 | 1
2005-11-04 | 0 | 0 | 0 | 0 | 0 | 0 | 1 | 0 | 0 | 0 | 1 | 0
2005-11-05 | 0 | 0 | 0 | 0 | 0 | 0 | 0 | 1 | 0 | 1 | 0 | 0
2005-11-06 | 0 | 0 | 0 | 0 | 0 | 0 | 0 | 0 | 1 | 1 | 0 | 0
2005-11-07 | 0 | 0 | 1 | 0 | 0 | 0 | 0 | 0 | 0 | 0 | 1 | 0
2005-11-08 | 0 | 0 | 0 | 1 | 0 | 0 | 0 | 0 | 0 | 0 | 1 | 1
2005-11-09 | 0 | 0 | 0 | 0 | 1 | 0 | 0 | 0 | 0 | 0 | 1 | 1
2005-11-10 | 0 | 0 | 0 | 0 | 0 | 1 | 0 | 0 | 0 | 0 | 1 | 1
2005-11-11 | 0 | 0 | 0 | 0 | 0 | 0 | 1 | 0 | 0 | 0 | 1 | 0
2005-11-12 | 0 | 0 | 0 | 0 | 0 | 0 | 0 | 1 | 0 | 1 | 0 | 0
2005-11-13 | 0 | 0 | 0 | 0 | 0 | 0 | 0 | 0 | 1 | 1 | 0 | 0
2005-11-14 | 0 | 0 | 1 | 0 | 0 | 0 | 0 | 0 | 0 | 0 | 1 | 0
2005-11-15 | 0 | 0 | 0 | 1 | 0 | 0 | 0 | 0 | 0 | 0 | 1 | 1
2005-11-16 | 0 | 0 | 0 | 0 | 1 | 0 | 0 | 0 | 0 | 0 | 1 | 1
2005-11-17 | 0 | 0 | 0 | 0 | 0 | 1 | 0 | 0 | 0 | 0 | 1 | 1
2005-11-18 | 0 | 0 | 0 | 0 | 0 | 0 | 1 | 0 | 0 | 0 | 1 | 0
2005-11-19 | 0 | 0 | 0 | 0 | 0 | 0 | 0 | 1 | 0 | 1 | 0 | 0
2005-11-20 | 0 | 0 | 0 | 0 | 0 | 0 | 0 | 0 | 1 | 1 | 0 | 0
2005-11-21 | 0 | 0 | 1 | 0 | 0 | 0 | 0 | 0 | 0 | 0 | 1 | 0
2005-11-22 | 0 | 0 | 0 | 1 | 0 | 0 | 0 | 0 | 0 | 0 | 1 | 1
2005-11-23 | 0 | 0 | 0 | 0 | 1 | 0 | 0 | 0 | 0 | 0 | 1 | 1
2005-11-24 | 0 | 0 | 0 | 0 | 0 | 1 | 0 | 0 | 0 | 1 | 0 | 1
2005-11-25 | 0 | 0 | 0 | 0 | 0 | 0 | 1 | 0 | 0 | 1 | 0 | 0
2005-11-26 | 0 | 0 | 0 | 0 | 0 | 0 | 0 | 1 | 0 | 1 | 0 | 0
2005-11-27 | 0 | 0 | 0 | 0 | 0 | 0 | 0 | 0 | 1 | 1 | 0 | 0
2005-11-28 | 0 | 0 | 1 | 0 | 0 | 0 | 0 | 0 | 0 | 0 | 1 | 0
2005-11-29 | 0 | 0 | 0 | 1 | 0 | 0 | 0 | 0 | 0 | 0 | 1 | 1
2005-11-30 | 0 | 0 | 0 | 0 | 1 | 0 | 0 | 0 | 0 | 0 | 1 | 1
2005-12-01 | 1 | 0 | 0 | 0 | 0 | 1 | 0 | 0 | 0 | 0 | 1 | 1
2005-12-02 | 1 | 0 | 0 | 0 | 0 | 0 | 1 | 0 | 0 | 0 | 1 | 0
2005-12-03 | 1 | 0 | 0 | 0 | 0 | 0 | 0 | 1 | 0 | 1 | 0 | 0
2005-12-04 | 1 | 0 | 0 | 0 | 0 | 0 | 0 | 0 | 1 | 1 | 0 | 0
2005-12-05 | 1 | 0 | 1 | 0 | 0 | 0 | 0 | 0 | 0 | 0 | 1 | 0
2005-12-06 | 1 | 0 | 0 | 1 | 0 | 0 | 0 | 0 | 0 | 0 | 1 | 1
2005-12-07 | 1 | 0 | 0 | 0 | 1 | 0 | 0 | 0 | 0 | 0 | 1 | 1
2005-12-08 | 1 | 0 | 0 | 0 | 0 | 1 | 0 | 0 | 0 | 0 | 1 | 1
2005-12-09 | 1 | 0 | 0 | 0 | 0 | 0 | 1 | 0 | 0 | 0 | 1 | 0
2005-12-10 | 1 | 0 | 0 | 0 | 0 | 0 | 0 | 1 | 0 | 1 | 0 | 0
2005-12-11 | 1 | 0 | 0 | 0 | 0 | 0 | 0 | 0 | 1 | 1 | 0 | 0
2005-12-12 | 1 | 0 | 1 | 0 | 0 | 0 | 0 | 0 | 0 | 0 | 1 | 0
2005-12-13 | 1 | 0 | 0 | 1 | 0 | 0 | 0 | 0 | 0 | 0 | 1 | 1
2005-12-14 | 1 | 0 | 0 | 0 | 1 | 0 | 0 | 0 | 0 | 0 | 1 | 1
2005-12-15 | 1 | 0 | 0 | 0 | 0 | 1 | 0 | 0 | 0 | 0 | 1 | 1
2005-12-16 | 1 | 0 | 0 | 0 | 0 | 0 | 1 | 0 | 0 | 0 | 1 | 0
2005-12-17 | 1 | 0 | 0 | 0 | 0 | 0 | 0 | 1 | 0 | 1 | 0 | 0
2005-12-18 | 1 | 0 | 0 | 0 | 0 | 0 | 0 | 0 | 1 | 1 | 0 | 0
2005-12-19 | 1 | 0 | 1 | 0 | 0 | 0 | 0 | 0 | 0 | 0 | 1 | 0
2005-12-20 | 1 | 0 | 0 | 1 | 0 | 0 | 0 | 0 | 0 | 0 | 1 | 1
2005-12-21 | 1 | 0 | 0 | 0 | 1 | 0 | 0 | 0 | 0 | 0 | 1 | 1
2005-12-22 | 1 | 0 | 0 | 0 | 0 | 1 | 0 | 0 | 0 | 0 | 1 | 1
2005-12-23 | 1 | 0 | 0 | 0 | 0 | 0 | 1 | 0 | 0 | 0 | 1 | 0
2005-12-24 | 1 | 0 | 0 | 0 | 0 | 0 | 0 | 1 | 0 | 1 | 0 | 0
2005-12-25 | 1 | 0 | 0 | 0 | 0 | 0 | 0 | 0 | 1 | 1 | 0 | 0
2005-12-26 | 1 | 0 | 1 | 0 | 0 | 0 | 0 | 0 | 0 | 1 | 0 | 0
2005-12-27 | 1 | 0 | 0 | 1 | 0 | 0 | 0 | 0 | 0 | 0 | 1 | 1
2005-12-28 | 1 | 0 | 0 | 0 | 1 | 0 | 0 | 0 | 0 | 0 | 1 | 1
2005-12-29 | 1 | 0 | 0 | 0 | 0 | 1 | 0 | 0 | 0 | 0 | 1 | 1
2005-12-30 | 1 | 0 | 0 | 0 | 0 | 0 | 1 | 0 | 0 | 0 | 1 | 0
2005-12-31 | 1 | 0 | 0 | 0 | 0 | 0 | 0 | 1 | 0 | 1 | 0 | 0
2006-01-01 | 1 | 0 | 0 | 0 | 0 | 0 | 0 | 0 | 1 | 1 | 0 | 0
2006-01-02 | 1 | 0 | 1 | 0 | 0 | 0 | 0 | 0 | 0 | 1 | 0 | 0
2006-01-03 | 1 | 0 | 0 | 1 | 0 | 0 | 0 | 0 | 0 | 0 | 1 | 1
2006-01-04 | 1 | 0 | 0 | 0 | 1 | 0 | 0 | 0 | 0 | 0 | 1 | 1
2006-01-05 | 1 | 0 | 0 | 0 | 0 | 1 | 0 | 0 | 0 | 0 | 1 | 1
2006-01-06 | 1 | 0 | 0 | 0 | 0 | 0 | 1 | 0 | 0 | 0 | 1 | 0
2006-01-07 | 1 | 0 | 0 | 0 | 0 | 0 | 0 | 1 | 0 | 1 | 0 | 0
2006-01-08 | 1 | 0 | 0 | 0 | 0 | 0 | 0 | 0 | 1 | 1 | 0 | 0
2006-01-09 | 1 | 0 | 1 | 0 | 0 | 0 | 0 | 0 | 0 | 0 | 1 | 0
2006-01-10 | 1 | 0 | 0 | 1 | 0 | 0 | 0 | 0 | 0 | 0 | 1 | 1
2006-01-11 | 1 | 0 | 0 | 0 | 1 | 0 | 0 | 0 | 0 | 0 | 1 | 1
2006-01-12 | 1 | 0 | 0 | 0 | 0 | 1 | 0 | 0 | 0 | 0 | 1 | 1
2006-01-13 | 1 | 0 | 0 | 0 | 0 | 0 | 1 | 0 | 0 | 0 | 1 | 0
2006-01-14 | 1 | 0 | 0 | 0 | 0 | 0 | 0 | 1 | 0 | 1 | 0 | 0
2006-01-15 | 1 | 0 | 0 | 0 | 0 | 0 | 0 | 0 | 1 | 1 | 0 | 0
2006-01-16 | 1 | 0 | 1 | 0 | 0 | 0 | 0 | 0 | 0 | 0 | 1 | 0
2006-01-17 | 1 | 0 | 0 | 1 | 0 | 0 | 0 | 0 | 0 | 0 | 1 | 1
2006-01-18 | 1 | 0 | 0 | 0 | 1 | 0 | 0 | 0 | 0 | 0 | 1 | 1
2006-01-19 | 1 | 0 | 0 | 0 | 0 | 1 | 0 | 0 | 0 | 0 | 1 | 1
2006-01-20 | 1 | 0 | 0 | 0 | 0 | 0 | 1 | 0 | 0 | 0 | 1 | 0
2006-01-21 | 1 | 0 | 0 | 0 | 0 | 0 | 0 | 1 | 0 | 1 | 0 | 0
2006-01-22 | 1 | 0 | 0 | 0 | 0 | 0 | 0 | 0 | 1 | 1 | 0 | 0
2006-01-23 | 1 | 0 | 1 | 0 | 0 | 0 | 0 | 0 | 0 | 0 | 1 | 0
2006-01-24 | 1 | 0 | 0 | 1 | 0 | 0 | 0 | 0 | 0 | 0 | 1 | 1
2006-01-25 | 1 | 0 | 0 | 0 | 1 | 0 | 0 | 0 | 0 | 0 | 1 | 1
2006-01-26 | 1 | 0 | 0 | 0 | 0 | 1 | 0 | 0 | 0 | 0 | 1 | 1
2006-01-27 | 1 | 0 | 0 | 0 | 0 | 0 | 1 | 0 | 0 | 0 | 1 | 0
2006-01-28 | 1 | 0 | 0 | 0 | 0 | 0 | 0 | 1 | 0 | 1 | 0 | 0
2006-01-29 | 1 | 0 | 0 | 0 | 0 | 0 | 0 | 0 | 1 | 1 | 0 | 0
2006-01-30 | 1 | 0 | 1 | 0 | 0 | 0 | 0 | 0 | 0 | 0 | 1 | 0
2006-01-31 | 1 | 0 | 0 | 1 | 0 | 0 | 0 | 0 | 0 | 0 | 1 | 1
2006-02-01 | 1 | 0 | 0 | 0 | 1 | 0 | 0 | 0 | 0 | 0 | 1 | 1
2006-02-02 | 1 | 0 | 0 | 0 | 0 | 1 | 0 | 0 | 0 | 0 | 1 | 1
2006-02-03 | 1 | 0 | 0 | 0 | 0 | 0 | 1 | 0 | 0 | 0 | 1 | 0
2006-02-04 | 1 | 0 | 0 | 0 | 0 | 0 | 0 | 1 | 0 | 1 | 0 | 0
2006-02-05 | 1 | 0 | 0 | 0 | 0 | 0 | 0 | 0 | 1 | 1 | 0 | 0
2006-02-06 | 1 | 0 | 1 | 0 | 0 | 0 | 0 | 0 | 0 | 0 | 1 | 0
2006-02-07 | 1 | 0 | 0 | 1 | 0 | 0 | 0 | 0 | 0 | 0 | 1 | 1
2006-02-08 | 1 | 0 | 0 | 0 | 1 | 0 | 0 | 0 | 0 | 0 | 1 | 1
2006-02-09 | 1 | 0 | 0 | 0 | 0 | 1 | 0 | 0 | 0 | 0 | 1 | 1
2006-02-10 | 1 | 0 | 0 | 0 | 0 | 0 | 1 | 0 | 0 | 0 | 1 | 0
2006-02-11 | 1 | 0 | 0 | 0 | 0 | 0 | 0 | 1 | 0 | 1 | 0 | 0
2006-02-12 | 1 | 0 | 0 | 0 | 0 | 0 | 0 | 0 | 1 | 1 | 0 | 0
2006-02-13 | 1 | 0 | 1 | 0 | 0 | 0 | 0 | 0 | 0 | 0 | 1 | 0
2006-02-14 | 1 | 0 | 0 | 1 | 0 | 0 | 0 | 0 | 0 | 0 | 1 | 1
2006-02-15 | 1 | 0 | 0 | 0 | 1 | 0 | 0 | 0 | 0 | 0 | 1 | 1
2006-02-16 | 1 | 0 | 0 | 0 | 0 | 1 | 0 | 0 | 0 | 0 | 1 | 1
2006-02-17 | 1 | 0 | 0 | 0 | 0 | 0 | 1 | 0 | 0 | 0 | 1 | 0
2006-02-18 | 1 | 0 | 0 | 0 | 0 | 0 | 0 | 1 | 0 | 1 | 0 | 0
2006-02-19 | 1 | 0 | 0 | 0 | 0 | 0 | 0 | 0 | 1 | 1 | 0 | 0
2006-02-20 | 1 | 0 | 1 | 0 | 0 | 0 | 0 | 0 | 0 | 1 | 0 | 0
2006-02-21 | 1 | 0 | 0 | 1 | 0 | 0 | 0 | 0 | 0 | 0 | 1 | 1
2006-02-22 | 1 | 0 | 0 | 0 | 1 | 0 | 0 | 0 | 0 | 0 | 1 | 1
2006-02-23 | 1 | 0 | 0 | 0 | 0 | 1 | 0 | 0 | 0 | 0 | 1 | 1
2006-02-24 | 1 | 0 | 0 | 0 | 0 | 0 | 1 | 0 | 0 | 0 | 1 | 0
2006-02-25 | 1 | 0 | 0 | 0 | 0 | 0 | 0 | 1 | 0 | 1 | 0 | 0
2006-02-26 | 1 | 0 | 0 | 0 | 0 | 0 | 0 | 0 | 1 | 1 | 0 | 0
2006-02-27 | 1 | 0 | 1 | 0 | 0 | 0 | 0 | 0 | 0 | 0 | 1 | 0
2006-02-28 | 1 | 0 | 0 | 1 | 0 | 0 | 0 | 0 | 0 | 0 | 1 | 1
2006-03-01 | 0 | 0 | 0 | 0 | 1 | 0 | 0 | 0 | 0 | 0 | 1 | 1
2006-03-02 | 0 | 0 | 0 | 0 | 0 | 1 | 0 | 0 | 0 | 0 | 1 | 1
2006-03-03 | 0 | 0 | 0 | 0 | 0 | 0 | 1 | 0 | 0 | 0 | 1 | 0
2006-03-04 | 0 | 0 | 0 | 0 | 0 | 0 | 0 | 1 | 0 | 1 | 0 | 0
2006-03-05 | 0 | 0 | 0 | 0 | 0 | 0 | 0 | 0 | 1 | 1 | 0 | 0
2006-03-06 | 0 | 0 | 1 | 0 | 0 | 0 | 0 | 0 | 0 | 0 | 1 | 0
2006-03-07 | 0 | 0 | 0 | 1 | 0 | 0 | 0 | 0 | 0 | 0 | 1 | 1
2006-03-08 | 0 | 0 | 0 | 0 | 1 | 0 | 0 | 0 | 0 | 0 | 1 | 1
2006-03-09 | 0 | 0 | 0 | 0 | 0 | 1 | 0 | 0 | 0 | 0 | 1 | 1
2006-03-10 | 0 | 0 | 0 | 0 | 0 | 0 | 1 | 0 | 0 | 0 | 1 | 0
2006-03-11 | 0 | 0 | 0 | 0 | 0 | 0 | 0 | 1 | 0 | 1 | 0 | 0
2006-03-12 | 0 | 0 | 0 | 0 | 0 | 0 | 0 | 0 | 1 | 1 | 0 | 0
2006-03-13 | 0 | 0 | 1 | 0 | 0 | 0 | 0 | 0 | 0 | 0 | 1 | 0
2006-03-14 | 0 | 0 | 0 | 1 | 0 | 0 | 0 | 0 | 0 | 0 | 1 | 1
2006-03-15 | 0 | 0 | 0 | 0 | 1 | 0 | 0 | 0 | 0 | 0 | 1 | 1
2006-03-16 | 0 | 0 | 0 | 0 | 0 | 1 | 0 | 0 | 0 | 0 | 1 | 1
2006-03-17 | 0 | 0 | 0 | 0 | 0 | 0 | 1 | 0 | 0 | 0 | 1 | 0
2006-03-18 | 0 | 0 | 0 | 0 | 0 | 0 | 0 | 1 | 0 | 1 | 0 | 0
2006-03-19 | 0 | 0 | 0 | 0 | 0 | 0 | 0 | 0 | 1 | 1 | 0 | 0
2006-03-20 | 0 | 0 | 1 | 0 | 0 | 0 | 0 | 0 | 0 | 0 | 1 | 0
2006-03-21 | 0 | 0 | 0 | 1 | 0 | 0 | 0 | 0 | 0 | 0 | 1 | 1
2006-03-22 | 0 | 0 | 0 | 0 | 1 | 0 | 0 | 0 | 0 | 0 | 1 | 1
2006-03-23 | 0 | 0 | 0 | 0 | 0 | 1 | 0 | 0 | 0 | 0 | 1 | 1
2006-03-24 | 0 | 0 | 0 | 0 | 0 | 0 | 1 | 0 | 0 | 0 | 1 | 0
2006-03-25 | 0 | 0 | 0 | 0 | 0 | 0 | 0 | 1 | 0 | 1 | 0 | 0
2006-03-26 | 0 | 0 | 0 | 0 | 0 | 0 | 0 | 0 | 1 | 1 | 0 | 0
2006-03-27 | 0 | 0 | 1 | 0 | 0 | 0 | 0 | 0 | 0 | 0 | 1 | 0
2006-03-28 | 0 | 0 | 0 | 1 | 0 | 0 | 0 | 0 | 0 | 0 | 1 | 1
2006-03-29 | 0 | 0 | 0 | 0 | 1 | 0 | 0 | 0 | 0 | 0 | 1 | 1
2006-03-30 | 0 | 0 | 0 | 0 | 0 | 1 | 0 | 0 | 0 | 0 | 1 | 1
2006-03-31 | 0 | 0 | 0 | 0 | 0 | 0 | 1 | 0 | 0 | 0 | 1 | 0
2006-04-01 | 0 | 0 | 0 | 0 | 0 | 0 | 0 | 1 | 0 | 1 | 0 | 0
2006-04-02 | 0 | 0 | 0 | 0 | 0 | 0 | 0 | 0 | 1 | 1 | 0 | 0
2006-04-03 | 0 | 0 | 1 | 0 | 0 | 0 | 0 | 0 | 0 | 0 | 1 | 0
2006-04-04 | 0 | 0 | 0 | 1 | 0 | 0 | 0 | 0 | 0 | 0 | 1 | 1
2006-04-05 | 0 | 0 | 0 | 0 | 1 | 0 | 0 | 0 | 0 | 0 | 1 | 1
2006-04-06 | 0 | 0 | 0 | 0 | 0 | 1 | 0 | 0 | 0 | 0 | 1 | 1
2006-04-07 | 0 | 0 | 0 | 0 | 0 | 0 | 1 | 0 | 0 | 0 | 1 | 0
2006-04-08 | 0 | 0 | 0 | 0 | 0 | 0 | 0 | 1 | 0 | 1 | 0 | 0
2006-04-09 | 0 | 0 | 0 | 0 | 0 | 0 | 0 | 0 | 1 | 1 | 0 | 0
2006-04-10 | 0 | 0 | 1 | 0 | 0 | 0 | 0 | 0 | 0 | 0 | 1 | 0
2006-04-11 | 0 | 0 | 0 | 1 | 0 | 0 | 0 | 0 | 0 | 0 | 1 | 1
2006-04-12 | 0 | 0 | 0 | 0 | 1 | 0 | 0 | 0 | 0 | 0 | 1 | 1
2006-04-13 | 0 | 0 | 0 | 0 | 0 | 1 | 0 | 0 | 0 | 0 | 1 | 1
2006-04-14 | 0 | 0 | 0 | 0 | 0 | 0 | 1 | 0 | 0 | 0 | 1 | 0
2006-04-15 | 0 | 0 | 0 | 0 | 0 | 0 | 0 | 1 | 0 | 1 | 0 | 0
2006-04-16 | 0 | 0 | 0 | 0 | 0 | 0 | 0 | 0 | 1 | 1 | 0 | 0
2006-04-17 | 0 | 0 | 1 | 0 | 0 | 0 | 0 | 0 | 0 | 0 | 1 | 0
2006-04-18 | 0 | 0 | 0 | 1 | 0 | 0 | 0 | 0 | 0 | 0 | 1 | 1
2006-04-19 | 0 | 0 | 0 | 0 | 1 | 0 | 0 | 0 | 0 | 0 | 1 | 1
2006-04-20 | 0 | 0 | 0 | 0 | 0 | 1 | 0 | 0 | 0 | 0 | 1 | 1
2006-04-21 | 0 | 0 | 0 | 0 | 0 | 0 | 1 | 0 | 0 | 0 | 1 | 0
2006-04-22 | 0 | 0 | 0 | 0 | 0 | 0 | 0 | 1 | 0 | 1 | 0 | 0
2006-04-23 | 0 | 0 | 0 | 0 | 0 | 0 | 0 | 0 | 1 | 1 | 0 | 0
2006-04-24 | 0 | 0 | 1 | 0 | 0 | 0 | 0 | 0 | 0 | 0 | 1 | 0
2006-04-25 | 0 | 0 | 0 | 1 | 0 | 0 | 0 | 0 | 0 | 0 | 1 | 1
2006-04-26 | 0 | 0 | 0 | 0 | 1 | 0 | 0 | 0 | 0 | 0 | 1 | 1
2006-04-27 | 0 | 0 | 0 | 0 | 0 | 1 | 0 | 0 | 0 | 0 | 1 | 1
2006-04-28 | 0 | 0 | 0 | 0 | 0 | 0 | 1 | 0 | 0 | 0 | 1 | 0
2006-04-29 | 0 | 0 | 0 | 0 | 0 | 0 | 0 | 1 | 0 | 1 | 0 | 0
2006-04-30 | 0 | 0 | 0 | 0 | 0 | 0 | 0 | 0 | 1 | 1 | 0 | 0
2006-05-01 | 0 | 0 | 1 | 0 | 0 | 0 | 0 | 0 | 0 | 0 | 1 | 0
2006-05-02 | 0 | 0 | 0 | 1 | 0 | 0 | 0 | 0 | 0 | 0 | 1 | 1
2006-05-03 | 0 | 0 | 0 | 0 | 1 | 0 | 0 | 0 | 0 | 0 | 1 | 1
2006-05-04 | 0 | 0 | 0 | 0 | 0 | 1 | 0 | 0 | 0 | 0 | 1 | 1
2006-05-05 | 0 | 0 | 0 | 0 | 0 | 0 | 1 | 0 | 0 | 0 | 1 | 0
2006-05-06 | 0 | 0 | 0 | 0 | 0 | 0 | 0 | 1 | 0 | 1 | 0 | 0
2006-05-07 | 0 | 0 | 0 | 0 | 0 | 0 | 0 | 0 | 1 | 1 | 0 | 0
2006-05-08 | 0 | 0 | 1 | 0 | 0 | 0 | 0 | 0 | 0 | 0 | 1 | 0
2006-05-09 | 0 | 0 | 0 | 1 | 0 | 0 | 0 | 0 | 0 | 0 | 1 | 1
2006-05-10 | 0 | 0 | 0 | 0 | 1 | 0 | 0 | 0 | 0 | 0 | 1 | 1
2006-05-11 | 0 | 0 | 0 | 0 | 0 | 1 | 0 | 0 | 0 | 0 | 1 | 1
2006-05-12 | 0 | 0 | 0 | 0 | 0 | 0 | 1 | 0 | 0 | 0 | 1 | 0
2006-05-13 | 0 | 0 | 0 | 0 | 0 | 0 | 0 | 1 | 0 | 1 | 0 | 0
2006-05-14 | 0 | 0 | 0 | 0 | 0 | 0 | 0 | 0 | 1 | 1 | 0 | 0
2006-05-15 | 0 | 0 | 1 | 0 | 0 | 0 | 0 | 0 | 0 | 0 | 1 | 0
2006-05-16 | 0 | 0 | 0 | 1 | 0 | 0 | 0 | 0 | 0 | 0 | 1 | 1
2006-05-17 | 0 | 0 | 0 | 0 | 1 | 0 | 0 | 0 | 0 | 0 | 1 | 1
2006-05-18 | 0 | 0 | 0 | 0 | 0 | 1 | 0 | 0 | 0 | 0 | 1 | 1
2006-05-19 | 0 | 0 | 0 | 0 | 0 | 0 | 1 | 0 | 0 | 0 | 1 | 0
2006-05-20 | 0 | 0 | 0 | 0 | 0 | 0 | 0 | 1 | 0 | 1 | 0 | 0
2006-05-21 | 0 | 0 | 0 | 0 | 0 | 0 | 0 | 0 | 1 | 1 | 0 | 0
2006-05-22 | 0 | 0 | 1 | 0 | 0 | 0 | 0 | 0 | 0 | 0 | 1 | 0
2006-05-23 | 0 | 0 | 0 | 1 | 0 | 0 | 0 | 0 | 0 | 0 | 1 | 1
2006-05-24 | 0 | 0 | 0 | 0 | 1 | 0 | 0 | 0 | 0 | 0 | 1 | 1
2006-05-25 | 0 | 0 | 0 | 0 | 0 | 1 | 0 | 0 | 0 | 0 | 1 | 1
2006-05-26 | 0 | 0 | 0 | 0 | 0 | 0 | 1 | 0 | 0 | 0 | 1 | 0
2006-05-27 | 0 | 0 | 0 | 0 | 0 | 0 | 0 | 1 | 0 | 1 | 0 | 0
2006-05-28 | 0 | 0 | 0 | 0 | 0 | 0 | 0 | 0 | 1 | 1 | 0 | 0
2006-05-29 | 0 | 0 | 1 | 0 | 0 | 0 | 0 | 0 | 0 | 1 | 0 | 0
2006-05-30 | 0 | 0 | 0 | 1 | 0 | 0 | 0 | 0 | 0 | 0 | 1 | 1
2006-05-31 | 0 | 0 | 0 | 0 | 1 | 0 | 0 | 0 | 0 | 0 | 1 | 1
2006-06-01 | 0 | 1 | 0 | 0 | 0 | 1 | 0 | 0 | 0 | 0 | 1 | 1
2006-06-02 | 0 | 1 | 0 | 0 | 0 | 0 | 1 | 0 | 0 | 0 | 1 | 0
2006-06-03 | 0 | 1 | 0 | 0 | 0 | 0 | 0 | 1 | 0 | 1 | 0 | 0
2006-06-04 | 0 | 1 | 0 | 0 | 0 | 0 | 0 | 0 | 1 | 1 | 0 | 0
2006-06-05 | 0 | 1 | 1 | 0 | 0 | 0 | 0 | 0 | 0 | 0 | 1 | 0
2006-06-06 | 0 | 1 | 0 | 1 | 0 | 0 | 0 | 0 | 0 | 0 | 1 | 1
2006-06-07 | 0 | 1 | 0 | 0 | 1 | 0 | 0 | 0 | 0 | 0 | 1 | 1
2006-06-08 | 0 | 1 | 0 | 0 | 0 | 1 | 0 | 0 | 0 | 0 | 1 | 1
2006-06-09 | 0 | 1 | 0 | 0 | 0 | 0 | 1 | 0 | 0 | 0 | 1 | 0
2006-06-10 | 0 | 1 | 0 | 0 | 0 | 0 | 0 | 1 | 0 | 1 | 0 | 0
2006-06-11 | 0 | 1 | 0 | 0 | 0 | 0 | 0 | 0 | 1 | 1 | 0 | 0
2006-06-12 | 0 | 1 | 1 | 0 | 0 | 0 | 0 | 0 | 0 | 0 | 1 | 0
2006-06-13 | 0 | 1 | 0 | 1 | 0 | 0 | 0 | 0 | 0 | 0 | 1 | 1
2006-06-14 | 0 | 1 | 0 | 0 | 1 | 0 | 0 | 0 | 0 | 0 | 1 | 1
2006-06-15 | 0 | 1 | 0 | 0 | 0 | 1 | 0 | 0 | 0 | 0 | 1 | 1
2006-06-16 | 0 | 1 | 0 | 0 | 0 | 0 | 1 | 0 | 0 | 0 | 1 | 0
2006-06-17 | 0 | 1 | 0 | 0 | 0 | 0 | 0 | 1 | 0 | 1 | 0 | 0
2006-06-18 | 0 | 1 | 0 | 0 | 0 | 0 | 0 | 0 | 1 | 1 | 0 | 0
2006-06-19 | 0 | 1 | 1 | 0 | 0 | 0 | 0 | 0 | 0 | 0 | 1 | 0
2006-06-20 | 0 | 1 | 0 | 1 | 0 | 0 | 0 | 0 | 0 | 0 | 1 | 1
2006-06-21 | 0 | 1 | 0 | 0 | 1 | 0 | 0 | 0 | 0 | 0 | 1 | 1
2006-06-22 | 0 | 1 | 0 | 0 | 0 | 1 | 0 | 0 | 0 | 0 | 1 | 1
2006-06-23 | 0 | 1 | 0 | 0 | 0 | 0 | 1 | 0 | 0 | 0 | 1 | 0
2006-06-24 | 0 | 1 | 0 | 0 | 0 | 0 | 0 | 1 | 0 | 1 | 0 | 0
2006-06-25 | 0 | 1 | 0 | 0 | 0 | 0 | 0 | 0 | 1 | 1 | 0 | 0
2006-06-26 | 0 | 1 | 1 | 0 | 0 | 0 | 0 | 0 | 0 | 0 | 1 | 0
2006-06-27 | 0 | 1 | 0 | 1 | 0 | 0 | 0 | 0 | 0 | 0 | 1 | 1
2006-06-28 | 0 | 1 | 0 | 0 | 1 | 0 | 0 | 0 | 0 | 0 | 1 | 1
2006-06-29 | 0 | 1 | 0 | 0 | 0 | 1 | 0 | 0 | 0 | 0 | 1 | 1
2006-06-30 | 0 | 1 | 0 | 0 | 0 | 0 | 1 | 0 | 0 | 0 | 1 | 0
2006-07-01 | 0 | 1 | 0 | 0 | 0 | 0 | 0 | 1 | 0 | 1 | 0 | 0
2006-07-02 | 0 | 1 | 0 | 0 | 0 | 0 | 0 | 0 | 1 | 1 | 0 | 0
2006-07-03 | 0 | 1 | 1 | 0 | 0 | 0 | 0 | 0 | 0 | 0 | 1 | 0
2006-07-04 | 0 | 1 | 0 | 1 | 0 | 0 | 0 | 0 | 0 | 1 | 0 | 1
2006-07-05 | 0 | 1 | 0 | 0 | 1 | 0 | 0 | 0 | 0 | 0 | 1 | 1
2006-07-06 | 0 | 1 | 0 | 0 | 0 | 1 | 0 | 0 | 0 | 0 | 1 | 1
2006-07-07 | 0 | 1 | 0 | 0 | 0 | 0 | 1 | 0 | 0 | 0 | 1 | 0
2006-07-08 | 0 | 1 | 0 | 0 | 0 | 0 | 0 | 1 | 0 | 1 | 0 | 0
2006-07-09 | 0 | 1 | 0 | 0 | 0 | 0 | 0 | 0 | 1 | 1 | 0 | 0
2006-07-10 | 0 | 1 | 1 | 0 | 0 | 0 | 0 | 0 | 0 | 0 | 1 | 0
2006-07-11 | 0 | 1 | 0 | 1 | 0 | 0 | 0 | 0 | 0 | 0 | 1 | 1
2006-07-12 | 0 | 1 | 0 | 0 | 1 | 0 | 0 | 0 | 0 | 0 | 1 | 1
2006-07-13 | 0 | 1 | 0 | 0 | 0 | 1 | 0 | 0 | 0 | 0 | 1 | 1
2006-07-14 | 0 | 1 | 0 | 0 | 0 | 0 | 1 | 0 | 0 | 0 | 1 | 0
2006-07-15 | 0 | 1 | 0 | 0 | 0 | 0 | 0 | 1 | 0 | 1 | 0 | 0
2006-07-16 | 0 | 1 | 0 | 0 | 0 | 0 | 0 | 0 | 1 | 1 | 0 | 0
2006-07-17 | 0 | 1 | 1 | 0 | 0 | 0 | 0 | 0 | 0 | 0 | 1 | 0
2006-07-18 | 0 | 1 | 0 | 1 | 0 | 0 | 0 | 0 | 0 | 0 | 1 | 1
2006-07-19 | 0 | 1 | 0 | 0 | 1 | 0 | 0 | 0 | 0 | 0 | 1 | 1
2006-07-20 | 0 | 1 | 0 | 0 | 0 | 1 | 0 | 0 | 0 | 0 | 1 | 1
2006-07-21 | 0 | 1 | 0 | 0 | 0 | 0 | 1 | 0 | 0 | 0 | 1 | 0
2006-07-22 | 0 | 1 | 0 | 0 | 0 | 0 | 0 | 1 | 0 | 1 | 0 | 0
2006-07-23 | 0 | 1 | 0 | 0 | 0 | 0 | 0 | 0 | 1 | 1 | 0 | 0
2006-07-24 | 0 | 1 | 1 | 0 | 0 | 0 | 0 | 0 | 0 | 0 | 1 | 0
2006-07-25 | 0 | 1 | 0 | 1 | 0 | 0 | 0 | 0 | 0 | 0 | 1 | 1
2006-07-26 | 0 | 1 | 0 | 0 | 1 | 0 | 0 | 0 | 0 | 0 | 1 | 1
2006-07-27 | 0 | 1 | 0 | 0 | 0 | 1 | 0 | 0 | 0 | 0 | 1 | 1
2006-07-28 | 0 | 1 | 0 | 0 | 0 | 0 | 1 | 0 | 0 | 0 | 1 | 0
2006-07-29 | 0 | 1 | 0 | 0 | 0 | 0 | 0 | 1 | 0 | 1 | 0 | 0
2006-07-30 | 0 | 1 | 0 | 0 | 0 | 0 | 0 | 0 | 1 | 1 | 0 | 0
2006-07-31 | 0 | 1 | 1 | 0 | 0 | 0 | 0 | 0 | 0 | 0 | 1 | 0
2006-08-01 | 0 | 1 | 0 | 1 | 0 | 0 | 0 | 0 | 0 | 0 | 1 | 1
2006-08-02 | 0 | 1 | 0 | 0 | 1 | 0 | 0 | 0 | 0 | 0 | 1 | 1
2006-08-03 | 0 | 1 | 0 | 0 | 0 | 1 | 0 | 0 | 0 | 0 | 1 | 1
2006-08-04 | 0 | 1 | 0 | 0 | 0 | 0 | 1 | 0 | 0 | 0 | 1 | 0
2006-08-05 | 0 | 1 | 0 | 0 | 0 | 0 | 0 | 1 | 0 | 1 | 0 | 0
2006-08-06 | 0 | 1 | 0 | 0 | 0 | 0 | 0 | 0 | 1 | 1 | 0 | 0
2006-08-07 | 0 | 1 | 1 | 0 | 0 | 0 | 0 | 0 | 0 | 0 | 1 | 0
2006-08-08 | 0 | 1 | 0 | 1 | 0 | 0 | 0 | 0 | 0 | 0 | 1 | 1
2006-08-09 | 0 | 1 | 0 | 0 | 1 | 0 | 0 | 0 | 0 | 0 | 1 | 1
2006-08-10 | 0 | 1 | 0 | 0 | 0 | 1 | 0 | 0 | 0 | 0 | 1 | 1
2006-08-11 | 0 | 1 | 0 | 0 | 0 | 0 | 1 | 0 | 0 | 0 | 1 | 0
2006-08-12 | 0 | 1 | 0 | 0 | 0 | 0 | 0 | 1 | 0 | 1 | 0 | 0
2006-08-13 | 0 | 1 | 0 | 0 | 0 | 0 | 0 | 0 | 1 | 1 | 0 | 0
2006-08-14 | 0 | 1 | 1 | 0 | 0 | 0 | 0 | 0 | 0 | 0 | 1 | 0
2006-08-15 | 0 | 1 | 0 | 1 | 0 | 0 | 0 | 0 | 0 | 0 | 1 | 1
2006-08-16 | 0 | 1 | 0 | 0 | 1 | 0 | 0 | 0 | 0 | 0 | 1 | 1
2006-08-17 | 0 | 1 | 0 | 0 | 0 | 1 | 0 | 0 | 0 | 0 | 1 | 1
2006-08-18 | 0 | 1 | 0 | 0 | 0 | 0 | 1 | 0 | 0 | 0 | 1 | 0
2006-08-19 | 0 | 1 | 0 | 0 | 0 | 0 | 0 | 1 | 0 | 1 | 0 | 0
2006-08-20 | 0 | 1 | 0 | 0 | 0 | 0 | 0 | 0 | 1 | 1 | 0 | 0
2006-08-21 | 0 | 1 | 1 | 0 | 0 | 0 | 0 | 0 | 0 | 0 | 1 | 0
2006-08-22 | 0 | 1 | 0 | 1 | 0 | 0 | 0 | 0 | 0 | 0 | 1 | 1
2006-08-23 | 0 | 1 | 0 | 0 | 1 | 0 | 0 | 0 | 0 | 0 | 1 | 1
2006-08-24 | 0 | 1 | 0 | 0 | 0 | 1 | 0 | 0 | 0 | 0 | 1 | 1
2006-08-25 | 0 | 1 | 0 | 0 | 0 | 0 | 1 | 0 | 0 | 0 | 1 | 0
2006-08-26 | 0 | 1 | 0 | 0 | 0 | 0 | 0 | 1 | 0 | 1 | 0 | 0
2006-08-27 | 0 | 1 | 0 | 0 | 0 | 0 | 0 | 0 | 1 | 1 | 0 | 0
2006-08-28 | 0 | 1 | 1 | 0 | 0 | 0 | 0 | 0 | 0 | 0 | 1 | 0
2006-08-29 | 0 | 1 | 0 | 1 | 0 | 0 | 0 | 0 | 0 | 0 | 1 | 1
2006-08-30 | 0 | 1 | 0 | 0 | 1 | 0 | 0 | 0 | 0 | 0 | 1 | 1
2006-08-31 | 0 | 1 | 0 | 0 | 0 | 1 | 0 | 0 | 0 | 0 | 1 | 1
2006-09-01 | 0 | 1 | 0 | 0 | 0 | 0 | 1 | 0 | 0 | 0 | 1 | 0
2006-09-02 | 0 | 1 | 0 | 0 | 0 | 0 | 0 | 1 | 0 | 1 | 0 | 0
2006-09-03 | 0 | 1 | 0 | 0 | 0 | 0 | 0 | 0 | 1 | 1 | 0 | 0
2006-09-04 | 0 | 1 | 1 | 0 | 0 | 0 | 0 | 0 | 0 | 1 | 0 | 0
2006-09-05 | 0 | 1 | 0 | 1 | 0 | 0 | 0 | 0 | 0 | 0 | 1 | 1
2006-09-06 | 0 | 1 | 0 | 0 | 1 | 0 | 0 | 0 | 0 | 0 | 1 | 1
2006-09-07 | 0 | 1 | 0 | 0 | 0 | 1 | 0 | 0 | 0 | 0 | 1 | 1
2006-09-08 | 0 | 1 | 0 | 0 | 0 | 0 | 1 | 0 | 0 | 0 | 1 | 0
2006-09-09 | 0 | 1 | 0 | 0 | 0 | 0 | 0 | 1 | 0 | 1 | 0 | 0
2006-09-10 | 0 | 1 | 0 | 0 | 0 | 0 | 0 | 0 | 1 | 1 | 0 | 0
2006-09-11 | 0 | 1 | 1 | 0 | 0 | 0 | 0 | 0 | 0 | 0 | 1 | 0
2006-09-12 | 0 | 1 | 0 | 1 | 0 | 0 | 0 | 0 | 0 | 0 | 1 | 1
2006-09-13 | 0 | 1 | 0 | 0 | 1 | 0 | 0 | 0 | 0 | 0 | 1 | 1
2006-09-14 | 0 | 1 | 0 | 0 | 0 | 1 | 0 | 0 | 0 | 0 | 1 | 1
2006-09-15 | 0 | 1 | 0 | 0 | 0 | 0 | 1 | 0 | 0 | 0 | 1 | 0
2006-09-16 | 0 | 1 | 0 | 0 | 0 | 0 | 0 | 1 | 0 | 1 | 0 | 0
2006-09-17 | 0 | 1 | 0 | 0 | 0 | 0 | 0 | 0 | 1 | 1 | 0 | 0
2006-09-18 | 0 | 1 | 1 | 0 | 0 | 0 | 0 | 0 | 0 | 0 | 1 | 0
2006-09-19 | 0 | 1 | 0 | 1 | 0 | 0 | 0 | 0 | 0 | 0 | 1 | 1
2006-09-20 | 0 | 1 | 0 | 0 | 1 | 0 | 0 | 0 | 0 | 0 | 1 | 1
2006-09-21 | 0 | 1 | 0 | 0 | 0 | 1 | 0 | 0 | 0 | 0 | 1 | 1
2006-09-22 | 0 | 1 | 0 | 0 | 0 | 0 | 1 | 0 | 0 | 0 | 1 | 0
2006-09-23 | 0 | 1 | 0 | 0 | 0 | 0 | 0 | 1 | 0 | 1 | 0 | 0
2006-09-24 | 0 | 1 | 0 | 0 | 0 | 0 | 0 | 0 | 1 | 1 | 0 | 0
2006-09-25 | 0 | 1 | 1 | 0 | 0 | 0 | 0 | 0 | 0 | 0 | 1 | 0
2006-09-26 | 0 | 1 | 0 | 1 | 0 | 0 | 0 | 0 | 0 | 0 | 1 | 1
2006-09-27 | 0 | 1 | 0 | 0 | 1 | 0 | 0 | 0 | 0 | 0 | 1 | 1
2006-09-28 | 0 | 1 | 0 | 0 | 0 | 1 | 0 | 0 | 0 | 0 | 1 | 1
2006-09-29 | 0 | 1 | 0 | 0 | 0 | 0 | 1 | 0 | 0 | 0 | 1 | 0
2006-09-30 | 0 | 1 | 0 | 0 | 0 | 0 | 0 | 1 | 0 | 1 | 0 | 0
2006-10-01 | 0 | 0 | 0 | 0 | 0 | 0 | 0 | 0 | 1 | 1 | 0 | 0
2006-10-02 | 0 | 0 | 1 | 0 | 0 | 0 | 0 | 0 | 0 | 0 | 1 | 0
2006-10-03 | 0 | 0 | 0 | 1 | 0 | 0 | 0 | 0 | 0 | 0 | 1 | 1
2006-10-04 | 0 | 0 | 0 | 0 | 1 | 0 | 0 | 0 | 0 | 0 | 1 | 1
2006-10-05 | 0 | 0 | 0 | 0 | 0 | 1 | 0 | 0 | 0 | 0 | 1 | 1
2006-10-06 | 0 | 0 | 0 | 0 | 0 | 0 | 1 | 0 | 0 | 0 | 1 | 0
2006-10-07 | 0 | 0 | 0 | 0 | 0 | 0 | 0 | 1 | 0 | 1 | 0 | 0
2006-10-08 | 0 | 0 | 0 | 0 | 0 | 0 | 0 | 0 | 1 | 1 | 0 | 0
2006-10-09 | 0 | 0 | 1 | 0 | 0 | 0 | 0 | 0 | 0 | 0 | 1 | 0
2006-10-10 | 0 | 0 | 0 | 1 | 0 | 0 | 0 | 0 | 0 | 0 | 1 | 1
2006-10-11 | 0 | 0 | 0 | 0 | 1 | 0 | 0 | 0 | 0 | 0 | 1 | 1
2006-10-12 | 0 | 0 | 0 | 0 | 0 | 1 | 0 | 0 | 0 | 0 | 1 | 1
2006-10-13 | 0 | 0 | 0 | 0 | 0 | 0 | 1 | 0 | 0 | 0 | 1 | 0
2006-10-14 | 0 | 0 | 0 | 0 | 0 | 0 | 0 | 1 | 0 | 1 | 0 | 0
2006-10-15 | 0 | 0 | 0 | 0 | 0 | 0 | 0 | 0 | 1 | 1 | 0 | 0
2006-10-16 | 0 | 0 | 1 | 0 | 0 | 0 | 0 | 0 | 0 | 0 | 1 | 0
2006-10-17 | 0 | 0 | 0 | 1 | 0 | 0 | 0 | 0 | 0 | 0 | 1 | 1
2006-10-18 | 0 | 0 | 0 | 0 | 1 | 0 | 0 | 0 | 0 | 0 | 1 | 1
2006-10-19 | 0 | 0 | 0 | 0 | 0 | 1 | 0 | 0 | 0 | 0 | 1 | 1
2006-10-20 | 0 | 0 | 0 | 0 | 0 | 0 | 1 | 0 | 0 | 0 | 1 | 0
2006-10-21 | 0 | 0 | 0 | 0 | 0 | 0 | 0 | 1 | 0 | 1 | 0 | 0
2006-10-22 | 0 | 0 | 0 | 0 | 0 | 0 | 0 | 0 | 1 | 1 | 0 | 0
2006-10-23 | 0 | 0 | 1 | 0 | 0 | 0 | 0 | 0 | 0 | 0 | 1 | 0
2006-10-24 | 0 | 0 | 0 | 1 | 0 | 0 | 0 | 0 | 0 | 0 | 1 | 1
2006-10-25 | 0 | 0 | 0 | 0 | 1 | 0 | 0 | 0 | 0 | 0 | 1 | 1
2006-10-26 | 0 | 0 | 0 | 0 | 0 | 1 | 0 | 0 | 0 | 0 | 1 | 1
2006-10-27 | 0 | 0 | 0 | 0 | 0 | 0 | 1 | 0 | 0 | 0 | 1 | 0
2006-10-28 | 0 | 0 | 0 | 0 | 0 | 0 | 0 | 1 | 0 | 1 | 0 | 0
2006-10-29 | 0 | 0 | 0 | 0 | 0 | 0 | 0 | 0 | 1 | 1 | 0 | 0
2006-10-30 | 0 | 0 | 1 | 0 | 0 | 0 | 0 | 0 | 0 | 0 | 1 | 0
2006-10-31 | 0 | 0 | 0 | 1 | 0 | 0 | 0 | 0 | 0 | 0 | 1 | 1
2006-11-01 | 0 | 0 | 0 | 0 | 1 | 0 | 0 | 0 | 0 | 0 | 1 | 1
2006-11-02 | 0 | 0 | 0 | 0 | 0 | 1 | 0 | 0 | 0 | 0 | 1 | 1
2006-11-03 | 0 | 0 | 0 | 0 | 0 | 0 | 1 | 0 | 0 | 0 | 1 | 0
2006-11-04 | 0 | 0 | 0 | 0 | 0 | 0 | 0 | 1 | 0 | 1 | 0 | 0
2006-11-05 | 0 | 0 | 0 | 0 | 0 | 0 | 0 | 0 | 1 | 1 | 0 | 0
2006-11-06 | 0 | 0 | 1 | 0 | 0 | 0 | 0 | 0 | 0 | 0 | 1 | 0
2006-11-07 | 0 | 0 | 0 | 1 | 0 | 0 | 0 | 0 | 0 | 0 | 1 | 1
2006-11-08 | 0 | 0 | 0 | 0 | 1 | 0 | 0 | 0 | 0 | 0 | 1 | 1
2006-11-09 | 0 | 0 | 0 | 0 | 0 | 1 | 0 | 0 | 0 | 0 | 1 | 1
2006-11-10 | 0 | 0 | 0 | 0 | 0 | 0 | 1 | 0 | 0 | 0 | 1 | 0
2006-11-11 | 0 | 0 | 0 | 0 | 0 | 0 | 0 | 1 | 0 | 1 | 0 | 0
2006-11-12 | 0 | 0 | 0 | 0 | 0 | 0 | 0 | 0 | 1 | 1 | 0 | 0
2006-11-13 | 0 | 0 | 1 | 0 | 0 | 0 | 0 | 0 | 0 | 0 | 1 | 0
2006-11-14 | 0 | 0 | 0 | 1 | 0 | 0 | 0 | 0 | 0 | 0 | 1 | 1
2006-11-15 | 0 | 0 | 0 | 0 | 1 | 0 | 0 | 0 | 0 | 0 | 1 | 1
2006-11-16 | 0 | 0 | 0 | 0 | 0 | 1 | 0 | 0 | 0 | 0 | 1 | 1
2006-11-17 | 0 | 0 | 0 | 0 | 0 | 0 | 1 | 0 | 0 | 0 | 1 | 0
2006-11-18 | 0 | 0 | 0 | 0 | 0 | 0 | 0 | 1 | 0 | 1 | 0 | 0
2006-11-19 | 0 | 0 | 0 | 0 | 0 | 0 | 0 | 0 | 1 | 1 | 0 | 0
2006-11-20 | 0 | 0 | 1 | 0 | 0 | 0 | 0 | 0 | 0 | 0 | 1 | 0
2006-11-21 | 0 | 0 | 0 | 1 | 0 | 0 | 0 | 0 | 0 | 0 | 1 | 1
2006-11-22 | 0 | 0 | 0 | 0 | 1 | 0 | 0 | 0 | 0 | 0 | 1 | 1
2006-11-23 | 0 | 0 | 0 | 0 | 0 | 1 | 0 | 0 | 0 | 1 | 0 | 1
2006-11-24 | 0 | 0 | 0 | 0 | 0 | 0 | 1 | 0 | 0 | 1 | 0 | 0
2006-11-25 | 0 | 0 | 0 | 0 | 0 | 0 | 0 | 1 | 0 | 1 | 0 | 0
2006-11-26 | 0 | 0 | 0 | 0 | 0 | 0 | 0 | 0 | 1 | 1 | 0 | 0
2006-11-27 | 0 | 0 | 1 | 0 | 0 | 0 | 0 | 0 | 0 | 0 | 1 | 0
2006-11-28 | 0 | 0 | 0 | 1 | 0 | 0 | 0 | 0 | 0 | 0 | 1 | 1
2006-11-29 | 0 | 0 | 0 | 0 | 1 | 0 | 0 | 0 | 0 | 0 | 1 | 1
2006-11-30 | 0 | 0 | 0 | 0 | 0 | 1 | 0 | 0 | 0 | 0 | 1 | 1
2006-12-01 | 1 | 0 | 0 | 0 | 0 | 0 | 1 | 0 | 0 | 0 | 1 | 0
2006-12-02 | 1 | 0 | 0 | 0 | 0 | 0 | 0 | 1 | 0 | 1 | 0 | 0
2006-12-03 | 1 | 0 | 0 | 0 | 0 | 0 | 0 | 0 | 1 | 1 | 0 | 0
2006-12-04 | 1 | 0 | 1 | 0 | 0 | 0 | 0 | 0 | 0 | 0 | 1 | 0
2006-12-05 | 1 | 0 | 0 | 1 | 0 | 0 | 0 | 0 | 0 | 0 | 1 | 1
2006-12-06 | 1 | 0 | 0 | 0 | 1 | 0 | 0 | 0 | 0 | 0 | 1 | 1
2006-12-07 | 1 | 0 | 0 | 0 | 0 | 1 | 0 | 0 | 0 | 0 | 1 | 1
2006-12-08 | 1 | 0 | 0 | 0 | 0 | 0 | 1 | 0 | 0 | 0 | 1 | 0
2006-12-09 | 1 | 0 | 0 | 0 | 0 | 0 | 0 | 1 | 0 | 1 | 0 | 0
2006-12-10 | 1 | 0 | 0 | 0 | 0 | 0 | 0 | 0 | 1 | 1 | 0 | 0
2006-12-11 | 1 | 0 | 1 | 0 | 0 | 0 | 0 | 0 | 0 | 0 | 1 | 0
2006-12-12 | 1 | 0 | 0 | 1 | 0 | 0 | 0 | 0 | 0 | 0 | 1 | 1
2006-12-13 | 1 | 0 | 0 | 0 | 1 | 0 | 0 | 0 | 0 | 0 | 1 | 1
2006-12-14 | 1 | 0 | 0 | 0 | 0 | 1 | 0 | 0 | 0 | 0 | 1 | 1
2006-12-15 | 1 | 0 | 0 | 0 | 0 | 0 | 1 | 0 | 0 | 0 | 1 | 0
2006-12-16 | 1 | 0 | 0 | 0 | 0 | 0 | 0 | 1 | 0 | 1 | 0 | 0
2006-12-17 | 1 | 0 | 0 | 0 | 0 | 0 | 0 | 0 | 1 | 1 | 0 | 0
2006-12-18 | 1 | 0 | 1 | 0 | 0 | 0 | 0 | 0 | 0 | 0 | 1 | 0
2006-12-19 | 1 | 0 | 0 | 1 | 0 | 0 | 0 | 0 | 0 | 0 | 1 | 1
2006-12-20 | 1 | 0 | 0 | 0 | 1 | 0 | 0 | 0 | 0 | 0 | 1 | 1
2006-12-21 | 1 | 0 | 0 | 0 | 0 | 1 | 0 | 0 | 0 | 0 | 1 | 1
2006-12-22 | 1 | 0 | 0 | 0 | 0 | 0 | 1 | 0 | 0 | 0 | 1 | 0
2006-12-23 | 1 | 0 | 0 | 0 | 0 | 0 | 0 | 1 | 0 | 1 | 0 | 0
2006-12-24 | 1 | 0 | 0 | 0 | 0 | 0 | 0 | 0 | 1 | 1 | 0 | 0
2006-12-25 | 1 | 0 | 1 | 0 | 0 | 0 | 0 | 0 | 0 | 1 | 0 | 0
2006-12-26 | 1 | 0 | 0 | 1 | 0 | 0 | 0 | 0 | 0 | 0 | 1 | 1
2006-12-27 | 1 | 0 | 0 | 0 | 1 | 0 | 0 | 0 | 0 | 0 | 1 | 1
2006-12-28 | 1 | 0 | 0 | 0 | 0 | 1 | 0 | 0 | 0 | 0 | 1 | 1
2006-12-29 | 1 | 0 | 0 | 0 | 0 | 0 | 1 | 0 | 0 | 0 | 1 | 0
2006-12-30 | 1 | 0 | 0 | 0 | 0 | 0 | 0 | 1 | 0 | 1 | 0 | 0
2006-12-31 | 1 | 0 | 0 | 0 | 0 | 0 | 0 | 0 | 1 | 1 | 0 | 0
2007-01-01 | 1 | 0 | 1 | 0 | 0 | 0 | 0 | 0 | 0 | 1 | 0 | 0
2007-01-02 | 1 | 0 | 0 | 1 | 0 | 0 | 0 | 0 | 0 | 0 | 1 | 1
2007-01-03 | 1 | 0 | 0 | 0 | 1 | 0 | 0 | 0 | 0 | 0 | 1 | 1
2007-01-04 | 1 | 0 | 0 | 0 | 0 | 1 | 0 | 0 | 0 | 0 | 1 | 1
2007-01-05 | 1 | 0 | 0 | 0 | 0 | 0 | 1 | 0 | 0 | 0 | 1 | 0
2007-01-06 | 1 | 0 | 0 | 0 | 0 | 0 | 0 | 1 | 0 | 1 | 0 | 0
2007-01-07 | 1 | 0 | 0 | 0 | 0 | 0 | 0 | 0 | 1 | 1 | 0 | 0
2007-01-08 | 1 | 0 | 1 | 0 | 0 | 0 | 0 | 0 | 0 | 0 | 1 | 0
2007-01-09 | 1 | 0 | 0 | 1 | 0 | 0 | 0 | 0 | 0 | 0 | 1 | 1
2007-01-10 | 1 | 0 | 0 | 0 | 1 | 0 | 0 | 0 | 0 | 0 | 1 | 1
2007-01-11 | 1 | 0 | 0 | 0 | 0 | 1 | 0 | 0 | 0 | 0 | 1 | 1
2007-01-12 | 1 | 0 | 0 | 0 | 0 | 0 | 1 | 0 | 0 | 0 | 1 | 0
2007-01-13 | 1 | 0 | 0 | 0 | 0 | 0 | 0 | 1 | 0 | 1 | 0 | 0
2007-01-14 | 1 | 0 | 0 | 0 | 0 | 0 | 0 | 0 | 1 | 1 | 0 | 0
2007-01-15 | 1 | 0 | 1 | 0 | 0 | 0 | 0 | 0 | 0 | 0 | 1 | 0
2007-01-16 | 1 | 0 | 0 | 1 | 0 | 0 | 0 | 0 | 0 | 0 | 1 | 1
2007-01-17 | 1 | 0 | 0 | 0 | 1 | 0 | 0 | 0 | 0 | 0 | 1 | 1
2007-01-18 | 1 | 0 | 0 | 0 | 0 | 1 | 0 | 0 | 0 | 0 | 1 | 1
2007-01-19 | 1 | 0 | 0 | 0 | 0 | 0 | 1 | 0 | 0 | 0 | 1 | 0
2007-01-20 | 1 | 0 | 0 | 0 | 0 | 0 | 0 | 1 | 0 | 1 | 0 | 0
2007-01-21 | 1 | 0 | 0 | 0 | 0 | 0 | 0 | 0 | 1 | 1 | 0 | 0
2007-01-22 | 1 | 0 | 1 | 0 | 0 | 0 | 0 | 0 | 0 | 0 | 1 | 0
2007-01-23 | 1 | 0 | 0 | 1 | 0 | 0 | 0 | 0 | 0 | 0 | 1 | 1
2007-01-24 | 1 | 0 | 0 | 0 | 1 | 0 | 0 | 0 | 0 | 0 | 1 | 1
2007-01-25 | 1 | 0 | 0 | 0 | 0 | 1 | 0 | 0 | 0 | 0 | 1 | 1
2007-01-26 | 1 | 0 | 0 | 0 | 0 | 0 | 1 | 0 | 0 | 0 | 1 | 0
2007-01-27 | 1 | 0 | 0 | 0 | 0 | 0 | 0 | 1 | 0 | 1 | 0 | 0
2007-01-28 | 1 | 0 | 0 | 0 | 0 | 0 | 0 | 0 | 1 | 1 | 0 | 0
2007-01-29 | 1 | 0 | 1 | 0 | 0 | 0 | 0 | 0 | 0 | 0 | 1 | 0
2007-01-30 | 1 | 0 | 0 | 1 | 0 | 0 | 0 | 0 | 0 | 0 | 1 | 1
2007-01-31 | 1 | 0 | 0 | 0 | 1 | 0 | 0 | 0 | 0 | 0 | 1 | 1
2007-02-01 | 1 | 0 | 0 | 0 | 0 | 1 | 0 | 0 | 0 | 0 | 1 | 1
2007-02-02 | 1 | 0 | 0 | 0 | 0 | 0 | 1 | 0 | 0 | 0 | 1 | 0
2007-02-03 | 1 | 0 | 0 | 0 | 0 | 0 | 0 | 1 | 0 | 1 | 0 | 0
2007-02-04 | 1 | 0 | 0 | 0 | 0 | 0 | 0 | 0 | 1 | 1 | 0 | 0
2007-02-05 | 1 | 0 | 1 | 0 | 0 | 0 | 0 | 0 | 0 | 0 | 1 | 0
2007-02-06 | 1 | 0 | 0 | 1 | 0 | 0 | 0 | 0 | 0 | 0 | 1 | 1
2007-02-07 | 1 | 0 | 0 | 0 | 1 | 0 | 0 | 0 | 0 | 0 | 1 | 1
2007-02-08 | 1 | 0 | 0 | 0 | 0 | 1 | 0 | 0 | 0 | 0 | 1 | 1
2007-02-09 | 1 | 0 | 0 | 0 | 0 | 0 | 1 | 0 | 0 | 0 | 1 | 0
2007-02-10 | 1 | 0 | 0 | 0 | 0 | 0 | 0 | 1 | 0 | 1 | 0 | 0
2007-02-11 | 1 | 0 | 0 | 0 | 0 | 0 | 0 | 0 | 1 | 1 | 0 | 0
2007-02-12 | 1 | 0 | 1 | 0 | 0 | 0 | 0 | 0 | 0 | 0 | 1 | 0
2007-02-13 | 1 | 0 | 0 | 1 | 0 | 0 | 0 | 0 | 0 | 0 | 1 | 1
2007-02-14 | 1 | 0 | 0 | 0 | 1 | 0 | 0 | 0 | 0 | 0 | 1 | 1
2007-02-15 | 1 | 0 | 0 | 0 | 0 | 1 | 0 | 0 | 0 | 0 | 1 | 1
2007-02-16 | 1 | 0 | 0 | 0 | 0 | 0 | 1 | 0 | 0 | 0 | 1 | 0
2007-02-17 | 1 | 0 | 0 | 0 | 0 | 0 | 0 | 1 | 0 | 1 | 0 | 0
2007-02-18 | 1 | 0 | 0 | 0 | 0 | 0 | 0 | 0 | 1 | 1 | 0 | 0
2007-02-19 | 1 | 0 | 1 | 0 | 0 | 0 | 0 | 0 | 0 | 1 | 0 | 0
2007-02-20 | 1 | 0 | 0 | 1 | 0 | 0 | 0 | 0 | 0 | 0 | 1 | 1
2007-02-21 | 1 | 0 | 0 | 0 | 1 | 0 | 0 | 0 | 0 | 0 | 1 | 1
2007-02-22 | 1 | 0 | 0 | 0 | 0 | 1 | 0 | 0 | 0 | 0 | 1 | 1
2007-02-23 | 1 | 0 | 0 | 0 | 0 | 0 | 1 | 0 | 0 | 0 | 1 | 0
2007-02-24 | 1 | 0 | 0 | 0 | 0 | 0 | 0 | 1 | 0 | 1 | 0 | 0
2007-02-25 | 1 | 0 | 0 | 0 | 0 | 0 | 0 | 0 | 1 | 1 | 0 | 0
2007-02-26 | 1 | 0 | 1 | 0 | 0 | 0 | 0 | 0 | 0 | 0 | 1 | 0
2007-02-27 | 1 | 0 | 0 | 1 | 0 | 0 | 0 | 0 | 0 | 0 | 1 | 1
2007-02-28 | 1 | 0 | 0 | 0 | 1 | 0 | 0 | 0 | 0 | 0 | 1 | 1
2007-03-01 | 0 | 0 | 0 | 0 | 0 | 1 | 0 | 0 | 0 | 0 | 1 | 1
2007-03-02 | 0 | 0 | 0 | 0 | 0 | 0 | 1 | 0 | 0 | 0 | 1 | 0
2007-03-03 | 0 | 0 | 0 | 0 | 0 | 0 | 0 | 1 | 0 | 1 | 0 | 0
2007-03-04 | 0 | 0 | 0 | 0 | 0 | 0 | 0 | 0 | 1 | 1 | 0 | 0
2007-03-05 | 0 | 0 | 1 | 0 | 0 | 0 | 0 | 0 | 0 | 0 | 1 | 0
2007-03-06 | 0 | 0 | 0 | 1 | 0 | 0 | 0 | 0 | 0 | 0 | 1 | 1
2007-03-07 | 0 | 0 | 0 | 0 | 1 | 0 | 0 | 0 | 0 | 0 | 1 | 1
2007-03-08 | 0 | 0 | 0 | 0 | 0 | 1 | 0 | 0 | 0 | 0 | 1 | 1
2007-03-09 | 0 | 0 | 0 | 0 | 0 | 0 | 1 | 0 | 0 | 0 | 1 | 0
2007-03-10 | 0 | 0 | 0 | 0 | 0 | 0 | 0 | 1 | 0 | 1 | 0 | 0
2007-03-11 | 0 | 0 | 0 | 0 | 0 | 0 | 0 | 0 | 1 | 1 | 0 | 0
2007-03-12 | 0 | 0 | 1 | 0 | 0 | 0 | 0 | 0 | 0 | 0 | 1 | 0
2007-03-13 | 0 | 0 | 0 | 1 | 0 | 0 | 0 | 0 | 0 | 0 | 1 | 1
2007-03-14 | 0 | 0 | 0 | 0 | 1 | 0 | 0 | 0 | 0 | 0 | 1 | 1
2007-03-15 | 0 | 0 | 0 | 0 | 0 | 1 | 0 | 0 | 0 | 0 | 1 | 1
2007-03-16 | 0 | 0 | 0 | 0 | 0 | 0 | 1 | 0 | 0 | 0 | 1 | 0
2007-03-17 | 0 | 0 | 0 | 0 | 0 | 0 | 0 | 1 | 0 | 1 | 0 | 0
2007-03-18 | 0 | 0 | 0 | 0 | 0 | 0 | 0 | 0 | 1 | 1 | 0 | 0
2007-03-19 | 0 | 0 | 1 | 0 | 0 | 0 | 0 | 0 | 0 | 0 | 1 | 0
2007-03-20 | 0 | 0 | 0 | 1 | 0 | 0 | 0 | 0 | 0 | 0 | 1 | 1
2007-03-21 | 0 | 0 | 0 | 0 | 1 | 0 | 0 | 0 | 0 | 0 | 1 | 1
2007-03-22 | 0 | 0 | 0 | 0 | 0 | 1 | 0 | 0 | 0 | 0 | 1 | 1
2007-03-23 | 0 | 0 | 0 | 0 | 0 | 0 | 1 | 0 | 0 | 0 | 1 | 0
2007-03-24 | 0 | 0 | 0 | 0 | 0 | 0 | 0 | 1 | 0 | 1 | 0 | 0
2007-03-25 | 0 | 0 | 0 | 0 | 0 | 0 | 0 | 0 | 1 | 1 | 0 | 0
2007-03-26 | 0 | 0 | 1 | 0 | 0 | 0 | 0 | 0 | 0 | 0 | 1 | 0
2007-03-27 | 0 | 0 | 0 | 1 | 0 | 0 | 0 | 0 | 0 | 0 | 1 | 1
2007-03-28 | 0 | 0 | 0 | 0 | 1 | 0 | 0 | 0 | 0 | 0 | 1 | 1
2007-03-29 | 0 | 0 | 0 | 0 | 0 | 1 | 0 | 0 | 0 | 0 | 1 | 1
2007-03-30 | 0 | 0 | 0 | 0 | 0 | 0 | 1 | 0 | 0 | 0 | 1 | 0
2007-03-31 | 0 | 0 | 0 | 0 | 0 | 0 | 0 | 1 | 0 | 1 | 0 | 0
2007-04-01 | 0 | 0 | 0 | 0 | 0 | 0 | 0 | 0 | 1 | 1 | 0 | 0
2007-04-02 | 0 | 0 | 1 | 0 | 0 | 0 | 0 | 0 | 0 | 0 | 1 | 0
2007-04-03 | 0 | 0 | 0 | 1 | 0 | 0 | 0 | 0 | 0 | 0 | 1 | 1
2007-04-04 | 0 | 0 | 0 | 0 | 1 | 0 | 0 | 0 | 0 | 0 | 1 | 1
2007-04-05 | 0 | 0 | 0 | 0 | 0 | 1 | 0 | 0 | 0 | 0 | 1 | 1
2007-04-06 | 0 | 0 | 0 | 0 | 0 | 0 | 1 | 0 | 0 | 0 | 1 | 0
2007-04-07 | 0 | 0 | 0 | 0 | 0 | 0 | 0 | 1 | 0 | 1 | 0 | 0
2007-04-08 | 0 | 0 | 0 | 0 | 0 | 0 | 0 | 0 | 1 | 1 | 0 | 0
2007-04-09 | 0 | 0 | 1 | 0 | 0 | 0 | 0 | 0 | 0 | 0 | 1 | 0
2007-04-10 | 0 | 0 | 0 | 1 | 0 | 0 | 0 | 0 | 0 | 0 | 1 | 1
2007-04-11 | 0 | 0 | 0 | 0 | 1 | 0 | 0 | 0 | 0 | 0 | 1 | 1
2007-04-12 | 0 | 0 | 0 | 0 | 0 | 1 | 0 | 0 | 0 | 0 | 1 | 1
2007-04-13 | 0 | 0 | 0 | 0 | 0 | 0 | 1 | 0 | 0 | 0 | 1 | 0
2007-04-14 | 0 | 0 | 0 | 0 | 0 | 0 | 0 | 1 | 0 | 1 | 0 | 0
2007-04-15 | 0 | 0 | 0 | 0 | 0 | 0 | 0 | 0 | 1 | 1 | 0 | 0
2007-04-16 | 0 | 0 | 1 | 0 | 0 | 0 | 0 | 0 | 0 | 0 | 1 | 0
2007-04-17 | 0 | 0 | 0 | 1 | 0 | 0 | 0 | 0 | 0 | 0 | 1 | 1
2007-04-18 | 0 | 0 | 0 | 0 | 1 | 0 | 0 | 0 | 0 | 0 | 1 | 1
2007-04-19 | 0 | 0 | 0 | 0 | 0 | 1 | 0 | 0 | 0 | 0 | 1 | 1
2007-04-20 | 0 | 0 | 0 | 0 | 0 | 0 | 1 | 0 | 0 | 0 | 1 | 0
2007-04-21 | 0 | 0 | 0 | 0 | 0 | 0 | 0 | 1 | 0 | 1 | 0 | 0
2007-04-22 | 0 | 0 | 0 | 0 | 0 | 0 | 0 | 0 | 1 | 1 | 0 | 0
2007-04-23 | 0 | 0 | 1 | 0 | 0 | 0 | 0 | 0 | 0 | 0 | 1 | 0
2007-04-24 | 0 | 0 | 0 | 1 | 0 | 0 | 0 | 0 | 0 | 0 | 1 | 1
2007-04-25 | 0 | 0 | 0 | 0 | 1 | 0 | 0 | 0 | 0 | 0 | 1 | 1
2007-04-26 | 0 | 0 | 0 | 0 | 0 | 1 | 0 | 0 | 0 | 0 | 1 | 1
2007-04-27 | 0 | 0 | 0 | 0 | 0 | 0 | 1 | 0 | 0 | 0 | 1 | 0
2007-04-28 | 0 | 0 | 0 | 0 | 0 | 0 | 0 | 1 | 0 | 1 | 0 | 0
2007-04-29 | 0 | 0 | 0 | 0 | 0 | 0 | 0 | 0 | 1 | 1 | 0 | 0
2007-04-30 | 0 | 0 | 1 | 0 | 0 | 0 | 0 | 0 | 0 | 0 | 1 | 0
2007-05-01 | 0 | 0 | 0 | 1 | 0 | 0 | 0 | 0 | 0 | 0 | 1 | 1
2007-05-02 | 0 | 0 | 0 | 0 | 1 | 0 | 0 | 0 | 0 | 0 | 1 | 1
2007-05-03 | 0 | 0 | 0 | 0 | 0 | 1 | 0 | 0 | 0 | 0 | 1 | 1
2007-05-04 | 0 | 0 | 0 | 0 | 0 | 0 | 1 | 0 | 0 | 0 | 1 | 0
2007-05-05 | 0 | 0 | 0 | 0 | 0 | 0 | 0 | 1 | 0 | 1 | 0 | 0
2007-05-06 | 0 | 0 | 0 | 0 | 0 | 0 | 0 | 0 | 1 | 1 | 0 | 0
2007-05-07 | 0 | 0 | 1 | 0 | 0 | 0 | 0 | 0 | 0 | 0 | 1 | 0
2007-05-08 | 0 | 0 | 0 | 1 | 0 | 0 | 0 | 0 | 0 | 0 | 1 | 1
2007-05-09 | 0 | 0 | 0 | 0 | 1 | 0 | 0 | 0 | 0 | 0 | 1 | 1
2007-05-10 | 0 | 0 | 0 | 0 | 0 | 1 | 0 | 0 | 0 | 0 | 1 | 1
2007-05-11 | 0 | 0 | 0 | 0 | 0 | 0 | 1 | 0 | 0 | 0 | 1 | 0
2007-05-12 | 0 | 0 | 0 | 0 | 0 | 0 | 0 | 1 | 0 | 1 | 0 | 0
2007-05-13 | 0 | 0 | 0 | 0 | 0 | 0 | 0 | 0 | 1 | 1 | 0 | 0
2007-05-14 | 0 | 0 | 1 | 0 | 0 | 0 | 0 | 0 | 0 | 0 | 1 | 0
2007-05-15 | 0 | 0 | 0 | 1 | 0 | 0 | 0 | 0 | 0 | 0 | 1 | 1
2007-05-16 | 0 | 0 | 0 | 0 | 1 | 0 | 0 | 0 | 0 | 0 | 1 | 1
2007-05-17 | 0 | 0 | 0 | 0 | 0 | 1 | 0 | 0 | 0 | 0 | 1 | 1
2007-05-18 | 0 | 0 | 0 | 0 | 0 | 0 | 1 | 0 | 0 | 0 | 1 | 0
2007-05-19 | 0 | 0 | 0 | 0 | 0 | 0 | 0 | 1 | 0 | 1 | 0 | 0
2007-05-20 | 0 | 0 | 0 | 0 | 0 | 0 | 0 | 0 | 1 | 1 | 0 | 0
2007-05-21 | 0 | 0 | 1 | 0 | 0 | 0 | 0 | 0 | 0 | 0 | 1 | 0
2007-05-22 | 0 | 0 | 0 | 1 | 0 | 0 | 0 | 0 | 0 | 0 | 1 | 1
2007-05-23 | 0 | 0 | 0 | 0 | 1 | 0 | 0 | 0 | 0 | 0 | 1 | 1
2007-05-24 | 0 | 0 | 0 | 0 | 0 | 1 | 0 | 0 | 0 | 0 | 1 | 1
2007-05-25 | 0 | 0 | 0 | 0 | 0 | 0 | 1 | 0 | 0 | 0 | 1 | 0
2007-05-26 | 0 | 0 | 0 | 0 | 0 | 0 | 0 | 1 | 0 | 1 | 0 | 0
2007-05-27 | 0 | 0 | 0 | 0 | 0 | 0 | 0 | 0 | 1 | 1 | 0 | 0
2007-05-28 | 0 | 0 | 1 | 0 | 0 | 0 | 0 | 0 | 0 | 1 | 0 | 0
2007-05-29 | 0 | 0 | 0 | 1 | 0 | 0 | 0 | 0 | 0 | 0 | 1 | 1
2007-05-30 | 0 | 0 | 0 | 0 | 1 | 0 | 0 | 0 | 0 | 0 | 1 | 1
2007-05-31 | 0 | 0 | 0 | 0 | 0 | 1 | 0 | 0 | 0 | 0 | 1 | 1
2007-06-01 | 0 | 1 | 0 | 0 | 0 | 0 | 1 | 0 | 0 | 0 | 1 | 0
2007-06-02 | 0 | 1 | 0 | 0 | 0 | 0 | 0 | 1 | 0 | 1 | 0 | 0
2007-06-03 | 0 | 1 | 0 | 0 | 0 | 0 | 0 | 0 | 1 | 1 | 0 | 0
2007-06-04 | 0 | 1 | 1 | 0 | 0 | 0 | 0 | 0 | 0 | 0 | 1 | 0
2007-06-05 | 0 | 1 | 0 | 1 | 0 | 0 | 0 | 0 | 0 | 0 | 1 | 1
2007-06-06 | 0 | 1 | 0 | 0 | 1 | 0 | 0 | 0 | 0 | 0 | 1 | 1
2007-06-07 | 0 | 1 | 0 | 0 | 0 | 1 | 0 | 0 | 0 | 0 | 1 | 1
2007-06-08 | 0 | 1 | 0 | 0 | 0 | 0 | 1 | 0 | 0 | 0 | 1 | 0
2007-06-09 | 0 | 1 | 0 | 0 | 0 | 0 | 0 | 1 | 0 | 1 | 0 | 0
2007-06-10 | 0 | 1 | 0 | 0 | 0 | 0 | 0 | 0 | 1 | 1 | 0 | 0
2007-06-11 | 0 | 1 | 1 | 0 | 0 | 0 | 0 | 0 | 0 | 0 | 1 | 0
2007-06-12 | 0 | 1 | 0 | 1 | 0 | 0 | 0 | 0 | 0 | 0 | 1 | 1
2007-06-13 | 0 | 1 | 0 | 0 | 1 | 0 | 0 | 0 | 0 | 0 | 1 | 1
2007-06-14 | 0 | 1 | 0 | 0 | 0 | 1 | 0 | 0 | 0 | 0 | 1 | 1
2007-06-15 | 0 | 1 | 0 | 0 | 0 | 0 | 1 | 0 | 0 | 0 | 1 | 0
2007-06-16 | 0 | 1 | 0 | 0 | 0 | 0 | 0 | 1 | 0 | 1 | 0 | 0
2007-06-17 | 0 | 1 | 0 | 0 | 0 | 0 | 0 | 0 | 1 | 1 | 0 | 0
2007-06-18 | 0 | 1 | 1 | 0 | 0 | 0 | 0 | 0 | 0 | 0 | 1 | 0
2007-06-19 | 0 | 1 | 0 | 1 | 0 | 0 | 0 | 0 | 0 | 0 | 1 | 1
2007-06-20 | 0 | 1 | 0 | 0 | 1 | 0 | 0 | 0 | 0 | 0 | 1 | 1
2007-06-21 | 0 | 1 | 0 | 0 | 0 | 1 | 0 | 0 | 0 | 0 | 1 | 1
2007-06-22 | 0 | 1 | 0 | 0 | 0 | 0 | 1 | 0 | 0 | 0 | 1 | 0
2007-06-23 | 0 | 1 | 0 | 0 | 0 | 0 | 0 | 1 | 0 | 1 | 0 | 0
2007-06-24 | 0 | 1 | 0 | 0 | 0 | 0 | 0 | 0 | 1 | 1 | 0 | 0
2007-06-25 | 0 | 1 | 1 | 0 | 0 | 0 | 0 | 0 | 0 | 0 | 1 | 0
2007-06-26 | 0 | 1 | 0 | 1 | 0 | 0 | 0 | 0 | 0 | 0 | 1 | 1
2007-06-27 | 0 | 1 | 0 | 0 | 1 | 0 | 0 | 0 | 0 | 0 | 1 | 1
2007-06-28 | 0 | 1 | 0 | 0 | 0 | 1 | 0 | 0 | 0 | 0 | 1 | 1
2007-06-29 | 0 | 1 | 0 | 0 | 0 | 0 | 1 | 0 | 0 | 0 | 1 | 0
2007-06-30 | 0 | 1 | 0 | 0 | 0 | 0 | 0 | 1 | 0 | 1 | 0 | 0
2007-07-01 | 0 | 1 | 0 | 0 | 0 | 0 | 0 | 0 | 1 | 1 | 0 | 0
2007-07-02 | 0 | 1 | 1 | 0 | 0 | 0 | 0 | 0 | 0 | 0 | 1 | 0
2007-07-03 | 0 | 1 | 0 | 1 | 0 | 0 | 0 | 0 | 0 | 0 | 1 | 1
2007-07-04 | 0 | 1 | 0 | 0 | 1 | 0 | 0 | 0 | 0 | 1 | 0 | 1
2007-07-05 | 0 | 1 | 0 | 0 | 0 | 1 | 0 | 0 | 0 | 0 | 1 | 1
2007-07-06 | 0 | 1 | 0 | 0 | 0 | 0 | 1 | 0 | 0 | 0 | 1 | 0
2007-07-07 | 0 | 1 | 0 | 0 | 0 | 0 | 0 | 1 | 0 | 1 | 0 | 0
2007-07-08 | 0 | 1 | 0 | 0 | 0 | 0 | 0 | 0 | 1 | 1 | 0 | 0
2007-07-09 | 0 | 1 | 1 | 0 | 0 | 0 | 0 | 0 | 0 | 0 | 1 | 0
2007-07-10 | 0 | 1 | 0 | 1 | 0 | 0 | 0 | 0 | 0 | 0 | 1 | 1
2007-07-11 | 0 | 1 | 0 | 0 | 1 | 0 | 0 | 0 | 0 | 0 | 1 | 1
2007-07-12 | 0 | 1 | 0 | 0 | 0 | 1 | 0 | 0 | 0 | 0 | 1 | 1
2007-07-13 | 0 | 1 | 0 | 0 | 0 | 0 | 1 | 0 | 0 | 0 | 1 | 0
2007-07-14 | 0 | 1 | 0 | 0 | 0 | 0 | 0 | 1 | 0 | 1 | 0 | 0
2007-07-15 | 0 | 1 | 0 | 0 | 0 | 0 | 0 | 0 | 1 | 1 | 0 | 0
2007-07-16 | 0 | 1 | 1 | 0 | 0 | 0 | 0 | 0 | 0 | 0 | 1 | 0
2007-07-17 | 0 | 1 | 0 | 1 | 0 | 0 | 0 | 0 | 0 | 0 | 1 | 1
2007-07-18 | 0 | 1 | 0 | 0 | 1 | 0 | 0 | 0 | 0 | 0 | 1 | 1
2007-07-19 | 0 | 1 | 0 | 0 | 0 | 1 | 0 | 0 | 0 | 0 | 1 | 1
2007-07-20 | 0 | 1 | 0 | 0 | 0 | 0 | 1 | 0 | 0 | 0 | 1 | 0
2007-07-21 | 0 | 1 | 0 | 0 | 0 | 0 | 0 | 1 | 0 | 1 | 0 | 0
2007-07-22 | 0 | 1 | 0 | 0 | 0 | 0 | 0 | 0 | 1 | 1 | 0 | 0
2007-07-23 | 0 | 1 | 1 | 0 | 0 | 0 | 0 | 0 | 0 | 0 | 1 | 0
2007-07-24 | 0 | 1 | 0 | 1 | 0 | 0 | 0 | 0 | 0 | 0 | 1 | 1
2007-07-25 | 0 | 1 | 0 | 0 | 1 | 0 | 0 | 0 | 0 | 0 | 1 | 1
2007-07-26 | 0 | 1 | 0 | 0 | 0 | 1 | 0 | 0 | 0 | 0 | 1 | 1
2007-07-27 | 0 | 1 | 0 | 0 | 0 | 0 | 1 | 0 | 0 | 0 | 1 | 0
2007-07-28 | 0 | 1 | 0 | 0 | 0 | 0 | 0 | 1 | 0 | 1 | 0 | 0
2007-07-29 | 0 | 1 | 0 | 0 | 0 | 0 | 0 | 0 | 1 | 1 | 0 | 0
2007-07-30 | 0 | 1 | 1 | 0 | 0 | 0 | 0 | 0 | 0 | 0 | 1 | 0
2007-07-31 | 0 | 1 | 0 | 1 | 0 | 0 | 0 | 0 | 0 | 0 | 1 | 1
2007-08-01 | 0 | 1 | 0 | 0 | 1 | 0 | 0 | 0 | 0 | 0 | 1 | 1
2007-08-02 | 0 | 1 | 0 | 0 | 0 | 1 | 0 | 0 | 0 | 0 | 1 | 1
2007-08-03 | 0 | 1 | 0 | 0 | 0 | 0 | 1 | 0 | 0 | 0 | 1 | 0
2007-08-04 | 0 | 1 | 0 | 0 | 0 | 0 | 0 | 1 | 0 | 1 | 0 | 0
2007-08-05 | 0 | 1 | 0 | 0 | 0 | 0 | 0 | 0 | 1 | 1 | 0 | 0
2007-08-06 | 0 | 1 | 1 | 0 | 0 | 0 | 0 | 0 | 0 | 0 | 1 | 0
2007-08-07 | 0 | 1 | 0 | 1 | 0 | 0 | 0 | 0 | 0 | 0 | 1 | 1
2007-08-08 | 0 | 1 | 0 | 0 | 1 | 0 | 0 | 0 | 0 | 0 | 1 | 1
2007-08-09 | 0 | 1 | 0 | 0 | 0 | 1 | 0 | 0 | 0 | 0 | 1 | 1
2007-08-10 | 0 | 1 | 0 | 0 | 0 | 0 | 1 | 0 | 0 | 0 | 1 | 0
2007-08-11 | 0 | 1 | 0 | 0 | 0 | 0 | 0 | 1 | 0 | 1 | 0 | 0
2007-08-12 | 0 | 1 | 0 | 0 | 0 | 0 | 0 | 0 | 1 | 1 | 0 | 0
2007-08-13 | 0 | 1 | 1 | 0 | 0 | 0 | 0 | 0 | 0 | 0 | 1 | 0
2007-08-14 | 0 | 1 | 0 | 1 | 0 | 0 | 0 | 0 | 0 | 0 | 1 | 1
2007-08-15 | 0 | 1 | 0 | 0 | 1 | 0 | 0 | 0 | 0 | 0 | 1 | 1
2007-08-16 | 0 | 1 | 0 | 0 | 0 | 1 | 0 | 0 | 0 | 0 | 1 | 1
2007-08-17 | 0 | 1 | 0 | 0 | 0 | 0 | 1 | 0 | 0 | 0 | 1 | 0
2007-08-18 | 0 | 1 | 0 | 0 | 0 | 0 | 0 | 1 | 0 | 1 | 0 | 0
2007-08-19 | 0 | 1 | 0 | 0 | 0 | 0 | 0 | 0 | 1 | 1 | 0 | 0
2007-08-20 | 0 | 1 | 1 | 0 | 0 | 0 | 0 | 0 | 0 | 0 | 1 | 0
2007-08-21 | 0 | 1 | 0 | 1 | 0 | 0 | 0 | 0 | 0 | 0 | 1 | 1
2007-08-22 | 0 | 1 | 0 | 0 | 1 | 0 | 0 | 0 | 0 | 0 | 1 | 1
2007-08-23 | 0 | 1 | 0 | 0 | 0 | 1 | 0 | 0 | 0 | 0 | 1 | 1
2007-08-24 | 0 | 1 | 0 | 0 | 0 | 0 | 1 | 0 | 0 | 0 | 1 | 0
2007-08-25 | 0 | 1 | 0 | 0 | 0 | 0 | 0 | 1 | 0 | 1 | 0 | 0
2007-08-26 | 0 | 1 | 0 | 0 | 0 | 0 | 0 | 0 | 1 | 1 | 0 | 0
2007-08-27 | 0 | 1 | 1 | 0 | 0 | 0 | 0 | 0 | 0 | 0 | 1 | 0
2007-08-28 | 0 | 1 | 0 | 1 | 0 | 0 | 0 | 0 | 0 | 0 | 1 | 1
2007-08-29 | 0 | 1 | 0 | 0 | 1 | 0 | 0 | 0 | 0 | 0 | 1 | 1
2007-08-30 | 0 | 1 | 0 | 0 | 0 | 1 | 0 | 0 | 0 | 0 | 1 | 1
2007-08-31 | 0 | 1 | 0 | 0 | 0 | 0 | 1 | 0 | 0 | 0 | 1 | 0
2007-09-01 | 0 | 1 | 0 | 0 | 0 | 0 | 0 | 1 | 0 | 1 | 0 | 0
2007-09-02 | 0 | 1 | 0 | 0 | 0 | 0 | 0 | 0 | 1 | 1 | 0 | 0
2007-09-03 | 0 | 1 | 1 | 0 | 0 | 0 | 0 | 0 | 0 | 1 | 0 | 0
2007-09-04 | 0 | 1 | 0 | 1 | 0 | 0 | 0 | 0 | 0 | 0 | 1 | 1
2007-09-05 | 0 | 1 | 0 | 0 | 1 | 0 | 0 | 0 | 0 | 0 | 1 | 1
2007-09-06 | 0 | 1 | 0 | 0 | 0 | 1 | 0 | 0 | 0 | 0 | 1 | 1
2007-09-07 | 0 | 1 | 0 | 0 | 0 | 0 | 1 | 0 | 0 | 0 | 1 | 0
2007-09-08 | 0 | 1 | 0 | 0 | 0 | 0 | 0 | 1 | 0 | 1 | 0 | 0
2007-09-09 | 0 | 1 | 0 | 0 | 0 | 0 | 0 | 0 | 1 | 1 | 0 | 0
2007-09-10 | 0 | 1 | 1 | 0 | 0 | 0 | 0 | 0 | 0 | 0 | 1 | 0
2007-09-11 | 0 | 1 | 0 | 1 | 0 | 0 | 0 | 0 | 0 | 0 | 1 | 1
2007-09-12 | 0 | 1 | 0 | 0 | 1 | 0 | 0 | 0 | 0 | 0 | 1 | 1
2007-09-13 | 0 | 1 | 0 | 0 | 0 | 1 | 0 | 0 | 0 | 0 | 1 | 1
2007-09-14 | 0 | 1 | 0 | 0 | 0 | 0 | 1 | 0 | 0 | 0 | 1 | 0
2007-09-15 | 0 | 1 | 0 | 0 | 0 | 0 | 0 | 1 | 0 | 1 | 0 | 0
2007-09-16 | 0 | 1 | 0 | 0 | 0 | 0 | 0 | 0 | 1 | 1 | 0 | 0
2007-09-17 | 0 | 1 | 1 | 0 | 0 | 0 | 0 | 0 | 0 | 0 | 1 | 0
2007-09-18 | 0 | 1 | 0 | 1 | 0 | 0 | 0 | 0 | 0 | 0 | 1 | 1
2007-09-19 | 0 | 1 | 0 | 0 | 1 | 0 | 0 | 0 | 0 | 0 | 1 | 1
2007-09-20 | 0 | 1 | 0 | 0 | 0 | 1 | 0 | 0 | 0 | 0 | 1 | 1
2007-09-21 | 0 | 1 | 0 | 0 | 0 | 0 | 1 | 0 | 0 | 0 | 1 | 0
2007-09-22 | 0 | 1 | 0 | 0 | 0 | 0 | 0 | 1 | 0 | 1 | 0 | 0
2007-09-23 | 0 | 1 | 0 | 0 | 0 | 0 | 0 | 0 | 1 | 1 | 0 | 0
2007-09-24 | 0 | 1 | 1 | 0 | 0 | 0 | 0 | 0 | 0 | 0 | 1 | 0
2007-09-25 | 0 | 1 | 0 | 1 | 0 | 0 | 0 | 0 | 0 | 0 | 1 | 1
2007-09-26 | 0 | 1 | 0 | 0 | 1 | 0 | 0 | 0 | 0 | 0 | 1 | 1
2007-09-27 | 0 | 1 | 0 | 0 | 0 | 1 | 0 | 0 | 0 | 0 | 1 | 1
2007-09-28 | 0 | 1 | 0 | 0 | 0 | 0 | 1 | 0 | 0 | 0 | 1 | 0
2007-09-29 | 0 | 1 | 0 | 0 | 0 | 0 | 0 | 1 | 0 | 1 | 0 | 0
2007-09-30 | 0 | 1 | 0 | 0 | 0 | 0 | 0 | 0 | 1 | 1 | 0 | 0
2007-10-01 | 0 | 0 | 1 | 0 | 0 | 0 | 0 | 0 | 0 | 0 | 1 | 0
2007-10-02 | 0 | 0 | 0 | 1 | 0 | 0 | 0 | 0 | 0 | 0 | 1 | 1
2007-10-03 | 0 | 0 | 0 | 0 | 1 | 0 | 0 | 0 | 0 | 0 | 1 | 1
2007-10-04 | 0 | 0 | 0 | 0 | 0 | 1 | 0 | 0 | 0 | 0 | 1 | 1
2007-10-05 | 0 | 0 | 0 | 0 | 0 | 0 | 1 | 0 | 0 | 0 | 1 | 0
2007-10-06 | 0 | 0 | 0 | 0 | 0 | 0 | 0 | 1 | 0 | 1 | 0 | 0
2007-10-07 | 0 | 0 | 0 | 0 | 0 | 0 | 0 | 0 | 1 | 1 | 0 | 0
2007-10-08 | 0 | 0 | 1 | 0 | 0 | 0 | 0 | 0 | 0 | 0 | 1 | 0
2007-10-09 | 0 | 0 | 0 | 1 | 0 | 0 | 0 | 0 | 0 | 0 | 1 | 1
2007-10-10 | 0 | 0 | 0 | 0 | 1 | 0 | 0 | 0 | 0 | 0 | 1 | 1
2007-10-11 | 0 | 0 | 0 | 0 | 0 | 1 | 0 | 0 | 0 | 0 | 1 | 1
2007-10-12 | 0 | 0 | 0 | 0 | 0 | 0 | 1 | 0 | 0 | 0 | 1 | 0
2007-10-13 | 0 | 0 | 0 | 0 | 0 | 0 | 0 | 1 | 0 | 1 | 0 | 0
2007-10-14 | 0 | 0 | 0 | 0 | 0 | 0 | 0 | 0 | 1 | 1 | 0 | 0
2007-10-15 | 0 | 0 | 1 | 0 | 0 | 0 | 0 | 0 | 0 | 0 | 1 | 0
2007-10-16 | 0 | 0 | 0 | 1 | 0 | 0 | 0 | 0 | 0 | 0 | 1 | 1
2007-10-17 | 0 | 0 | 0 | 0 | 1 | 0 | 0 | 0 | 0 | 0 | 1 | 1
2007-10-18 | 0 | 0 | 0 | 0 | 0 | 1 | 0 | 0 | 0 | 0 | 1 | 1
2007-10-19 | 0 | 0 | 0 | 0 | 0 | 0 | 1 | 0 | 0 | 0 | 1 | 0
2007-10-20 | 0 | 0 | 0 | 0 | 0 | 0 | 0 | 1 | 0 | 1 | 0 | 0
2007-10-21 | 0 | 0 | 0 | 0 | 0 | 0 | 0 | 0 | 1 | 1 | 0 | 0
2007-10-22 | 0 | 0 | 1 | 0 | 0 | 0 | 0 | 0 | 0 | 0 | 1 | 0
2007-10-23 | 0 | 0 | 0 | 1 | 0 | 0 | 0 | 0 | 0 | 0 | 1 | 1
2007-10-24 | 0 | 0 | 0 | 0 | 1 | 0 | 0 | 0 | 0 | 0 | 1 | 1
2007-10-25 | 0 | 0 | 0 | 0 | 0 | 1 | 0 | 0 | 0 | 0 | 1 | 1
2007-10-26 | 0 | 0 | 0 | 0 | 0 | 0 | 1 | 0 | 0 | 0 | 1 | 0
2007-10-27 | 0 | 0 | 0 | 0 | 0 | 0 | 0 | 1 | 0 | 1 | 0 | 0
2007-10-28 | 0 | 0 | 0 | 0 | 0 | 0 | 0 | 0 | 1 | 1 | 0 | 0
2007-10-29 | 0 | 0 | 1 | 0 | 0 | 0 | 0 | 0 | 0 | 0 | 1 | 0
2007-10-30 | 0 | 0 | 0 | 1 | 0 | 0 | 0 | 0 | 0 | 0 | 1 | 1
2007-10-31 | 0 | 0 | 0 | 0 | 1 | 0 | 0 | 0 | 0 | 0 | 1 | 1
2007-11-01 | 0 | 0 | 0 | 0 | 0 | 1 | 0 | 0 | 0 | 0 | 1 | 1
2007-11-02 | 0 | 0 | 0 | 0 | 0 | 0 | 1 | 0 | 0 | 0 | 1 | 0
2007-11-03 | 0 | 0 | 0 | 0 | 0 | 0 | 0 | 1 | 0 | 1 | 0 | 0
2007-11-04 | 0 | 0 | 0 | 0 | 0 | 0 | 0 | 0 | 1 | 1 | 0 | 0
2007-11-05 | 0 | 0 | 1 | 0 | 0 | 0 | 0 | 0 | 0 | 0 | 1 | 0
2007-11-06 | 0 | 0 | 0 | 1 | 0 | 0 | 0 | 0 | 0 | 0 | 1 | 1
2007-11-07 | 0 | 0 | 0 | 0 | 1 | 0 | 0 | 0 | 0 | 0 | 1 | 1
2007-11-08 | 0 | 0 | 0 | 0 | 0 | 1 | 0 | 0 | 0 | 0 | 1 | 1
2007-11-09 | 0 | 0 | 0 | 0 | 0 | 0 | 1 | 0 | 0 | 0 | 1 | 0
2007-11-10 | 0 | 0 | 0 | 0 | 0 | 0 | 0 | 1 | 0 | 1 | 0 | 0
2007-11-11 | 0 | 0 | 0 | 0 | 0 | 0 | 0 | 0 | 1 | 1 | 0 | 0
2007-11-12 | 0 | 0 | 1 | 0 | 0 | 0 | 0 | 0 | 0 | 0 | 1 | 0
2007-11-13 | 0 | 0 | 0 | 1 | 0 | 0 | 0 | 0 | 0 | 0 | 1 | 1
2007-11-14 | 0 | 0 | 0 | 0 | 1 | 0 | 0 | 0 | 0 | 0 | 1 | 1
2007-11-15 | 0 | 0 | 0 | 0 | 0 | 1 | 0 | 0 | 0 | 0 | 1 | 1
2007-11-16 | 0 | 0 | 0 | 0 | 0 | 0 | 1 | 0 | 0 | 0 | 1 | 0
2007-11-17 | 0 | 0 | 0 | 0 | 0 | 0 | 0 | 1 | 0 | 1 | 0 | 0
2007-11-18 | 0 | 0 | 0 | 0 | 0 | 0 | 0 | 0 | 1 | 1 | 0 | 0
2007-11-19 | 0 | 0 | 1 | 0 | 0 | 0 | 0 | 0 | 0 | 0 | 1 | 0
2007-11-20 | 0 | 0 | 0 | 1 | 0 | 0 | 0 | 0 | 0 | 0 | 1 | 1
2007-11-21 | 0 | 0 | 0 | 0 | 1 | 0 | 0 | 0 | 0 | 0 | 1 | 1
2007-11-22 | 0 | 0 | 0 | 0 | 0 | 1 | 0 | 0 | 0 | 1 | 0 | 1
2007-11-23 | 0 | 0 | 0 | 0 | 0 | 0 | 1 | 0 | 0 | 1 | 0 | 0
2007-11-24 | 0 | 0 | 0 | 0 | 0 | 0 | 0 | 1 | 0 | 1 | 0 | 0
2007-11-25 | 0 | 0 | 0 | 0 | 0 | 0 | 0 | 0 | 1 | 1 | 0 | 0
2007-11-26 | 0 | 0 | 1 | 0 | 0 | 0 | 0 | 0 | 0 | 0 | 1 | 0
2007-11-27 | 0 | 0 | 0 | 1 | 0 | 0 | 0 | 0 | 0 | 0 | 1 | 1
2007-11-28 | 0 | 0 | 0 | 0 | 1 | 0 | 0 | 0 | 0 | 0 | 1 | 1
2007-11-29 | 0 | 0 | 0 | 0 | 0 | 1 | 0 | 0 | 0 | 0 | 1 | 1
2007-11-30 | 0 | 0 | 0 | 0 | 0 | 0 | 1 | 0 | 0 | 0 | 1 | 0
2007-12-01 | 1 | 0 | 0 | 0 | 0 | 0 | 0 | 1 | 0 | 1 | 0 | 0
2007-12-02 | 1 | 0 | 0 | 0 | 0 | 0 | 0 | 0 | 1 | 1 | 0 | 0
2007-12-03 | 1 | 0 | 1 | 0 | 0 | 0 | 0 | 0 | 0 | 0 | 1 | 0
2007-12-04 | 1 | 0 | 0 | 1 | 0 | 0 | 0 | 0 | 0 | 0 | 1 | 1
2007-12-05 | 1 | 0 | 0 | 0 | 1 | 0 | 0 | 0 | 0 | 0 | 1 | 1
2007-12-06 | 1 | 0 | 0 | 0 | 0 | 1 | 0 | 0 | 0 | 0 | 1 | 1
2007-12-07 | 1 | 0 | 0 | 0 | 0 | 0 | 1 | 0 | 0 | 0 | 1 | 0
2007-12-08 | 1 | 0 | 0 | 0 | 0 | 0 | 0 | 1 | 0 | 1 | 0 | 0
2007-12-09 | 1 | 0 | 0 | 0 | 0 | 0 | 0 | 0 | 1 | 1 | 0 | 0
2007-12-10 | 1 | 0 | 1 | 0 | 0 | 0 | 0 | 0 | 0 | 0 | 1 | 0
2007-12-11 | 1 | 0 | 0 | 1 | 0 | 0 | 0 | 0 | 0 | 0 | 1 | 1
2007-12-12 | 1 | 0 | 0 | 0 | 1 | 0 | 0 | 0 | 0 | 0 | 1 | 1
2007-12-13 | 1 | 0 | 0 | 0 | 0 | 1 | 0 | 0 | 0 | 0 | 1 | 1
2007-12-14 | 1 | 0 | 0 | 0 | 0 | 0 | 1 | 0 | 0 | 0 | 1 | 0
2007-12-15 | 1 | 0 | 0 | 0 | 0 | 0 | 0 | 1 | 0 | 1 | 0 | 0
2007-12-16 | 1 | 0 | 0 | 0 | 0 | 0 | 0 | 0 | 1 | 1 | 0 | 0
2007-12-17 | 1 | 0 | 1 | 0 | 0 | 0 | 0 | 0 | 0 | 0 | 1 | 0
2007-12-18 | 1 | 0 | 0 | 1 | 0 | 0 | 0 | 0 | 0 | 0 | 1 | 1
2007-12-19 | 1 | 0 | 0 | 0 | 1 | 0 | 0 | 0 | 0 | 0 | 1 | 1
2007-12-20 | 1 | 0 | 0 | 0 | 0 | 1 | 0 | 0 | 0 | 0 | 1 | 1
2007-12-21 | 1 | 0 | 0 | 0 | 0 | 0 | 1 | 0 | 0 | 0 | 1 | 0
2007-12-22 | 1 | 0 | 0 | 0 | 0 | 0 | 0 | 1 | 0 | 1 | 0 | 0
2007-12-23 | 1 | 0 | 0 | 0 | 0 | 0 | 0 | 0 | 1 | 1 | 0 | 0
2007-12-24 | 1 | 0 | 1 | 0 | 0 | 0 | 0 | 0 | 0 | 0 | 1 | 0
2007-12-25 | 1 | 0 | 0 | 1 | 0 | 0 | 0 | 0 | 0 | 1 | 0 | 1
2007-12-26 | 1 | 0 | 0 | 0 | 1 | 0 | 0 | 0 | 0 | 0 | 1 | 1
2007-12-27 | 1 | 0 | 0 | 0 | 0 | 1 | 0 | 0 | 0 | 0 | 1 | 1
2007-12-28 | 1 | 0 | 0 | 0 | 0 | 0 | 1 | 0 | 0 | 0 | 1 | 0
2007-12-29 | 1 | 0 | 0 | 0 | 0 | 0 | 0 | 1 | 0 | 1 | 0 | 0
2007-12-30 | 1 | 0 | 0 | 0 | 0 | 0 | 0 | 0 | 1 | 1 | 0 | 0
2007-12-31 | 1 | 0 | 1 | 0 | 0 | 0 | 0 | 0 | 0 | 0 | 1 | 0
2008-01-01 | 1 | 0 | 0 | 1 | 0 | 0 | 0 | 0 | 0 | 1 | 0 | 1
2008-01-02 | 1 | 0 | 0 | 0 | 1 | 0 | 0 | 0 | 0 | 0 | 1 | 1
2008-01-03 | 1 | 0 | 0 | 0 | 0 | 1 | 0 | 0 | 0 | 0 | 1 | 1
2008-01-04 | 1 | 0 | 0 | 0 | 0 | 0 | 1 | 0 | 0 | 0 | 1 | 0
2008-01-05 | 1 | 0 | 0 | 0 | 0 | 0 | 0 | 1 | 0 | 1 | 0 | 0
2008-01-06 | 1 | 0 | 0 | 0 | 0 | 0 | 0 | 0 | 1 | 1 | 0 | 0
2008-01-07 | 1 | 0 | 1 | 0 | 0 | 0 | 0 | 0 | 0 | 0 | 1 | 0
2008-01-08 | 1 | 0 | 0 | 1 | 0 | 0 | 0 | 0 | 0 | 0 | 1 | 1
2008-01-09 | 1 | 0 | 0 | 0 | 1 | 0 | 0 | 0 | 0 | 0 | 1 | 1
2008-01-10 | 1 | 0 | 0 | 0 | 0 | 1 | 0 | 0 | 0 | 0 | 1 | 1
2008-01-11 | 1 | 0 | 0 | 0 | 0 | 0 | 1 | 0 | 0 | 0 | 1 | 0
2008-01-12 | 1 | 0 | 0 | 0 | 0 | 0 | 0 | 1 | 0 | 1 | 0 | 0
2008-01-13 | 1 | 0 | 0 | 0 | 0 | 0 | 0 | 0 | 1 | 1 | 0 | 0
2008-01-14 | 1 | 0 | 1 | 0 | 0 | 0 | 0 | 0 | 0 | 0 | 1 | 0
2008-01-15 | 1 | 0 | 0 | 1 | 0 | 0 | 0 | 0 | 0 | 0 | 1 | 1
2008-01-16 | 1 | 0 | 0 | 0 | 1 | 0 | 0 | 0 | 0 | 0 | 1 | 1
2008-01-17 | 1 | 0 | 0 | 0 | 0 | 1 | 0 | 0 | 0 | 0 | 1 | 1
2008-01-18 | 1 | 0 | 0 | 0 | 0 | 0 | 1 | 0 | 0 | 0 | 1 | 0
2008-01-19 | 1 | 0 | 0 | 0 | 0 | 0 | 0 | 1 | 0 | 1 | 0 | 0
2008-01-20 | 1 | 0 | 0 | 0 | 0 | 0 | 0 | 0 | 1 | 1 | 0 | 0
2008-01-21 | 1 | 0 | 1 | 0 | 0 | 0 | 0 | 0 | 0 | 0 | 1 | 0
2008-01-22 | 1 | 0 | 0 | 1 | 0 | 0 | 0 | 0 | 0 | 0 | 1 | 1
2008-01-23 | 1 | 0 | 0 | 0 | 1 | 0 | 0 | 0 | 0 | 0 | 1 | 1
2008-01-24 | 1 | 0 | 0 | 0 | 0 | 1 | 0 | 0 | 0 | 0 | 1 | 1
2008-01-25 | 1 | 0 | 0 | 0 | 0 | 0 | 1 | 0 | 0 | 0 | 1 | 0
2008-01-26 | 1 | 0 | 0 | 0 | 0 | 0 | 0 | 1 | 0 | 1 | 0 | 0
2008-01-27 | 1 | 0 | 0 | 0 | 0 | 0 | 0 | 0 | 1 | 1 | 0 | 0
2008-01-28 | 1 | 0 | 1 | 0 | 0 | 0 | 0 | 0 | 0 | 0 | 1 | 0
2008-01-29 | 1 | 0 | 0 | 1 | 0 | 0 | 0 | 0 | 0 | 0 | 1 | 1
2008-01-30 | 1 | 0 | 0 | 0 | 1 | 0 | 0 | 0 | 0 | 0 | 1 | 1
2008-01-31 | 1 | 0 | 0 | 0 | 0 | 1 | 0 | 0 | 0 | 0 | 1 | 1
2008-02-01 | 1 | 0 | 0 | 0 | 0 | 0 | 1 | 0 | 0 | 0 | 1 | 0
2008-02-02 | 1 | 0 | 0 | 0 | 0 | 0 | 0 | 1 | 0 | 1 | 0 | 0
2008-02-03 | 1 | 0 | 0 | 0 | 0 | 0 | 0 | 0 | 1 | 1 | 0 | 0
2008-02-04 | 1 | 0 | 1 | 0 | 0 | 0 | 0 | 0 | 0 | 0 | 1 | 0
2008-02-05 | 1 | 0 | 0 | 1 | 0 | 0 | 0 | 0 | 0 | 0 | 1 | 1
2008-02-06 | 1 | 0 | 0 | 0 | 1 | 0 | 0 | 0 | 0 | 0 | 1 | 1
2008-02-07 | 1 | 0 | 0 | 0 | 0 | 1 | 0 | 0 | 0 | 0 | 1 | 1
2008-02-08 | 1 | 0 | 0 | 0 | 0 | 0 | 1 | 0 | 0 | 0 | 1 | 0
2008-02-09 | 1 | 0 | 0 | 0 | 0 | 0 | 0 | 1 | 0 | 1 | 0 | 0
2008-02-10 | 1 | 0 | 0 | 0 | 0 | 0 | 0 | 0 | 1 | 1 | 0 | 0
2008-02-11 | 1 | 0 | 1 | 0 | 0 | 0 | 0 | 0 | 0 | 0 | 1 | 0
2008-02-12 | 1 | 0 | 0 | 1 | 0 | 0 | 0 | 0 | 0 | 0 | 1 | 1
2008-02-13 | 1 | 0 | 0 | 0 | 1 | 0 | 0 | 0 | 0 | 0 | 1 | 1
2008-02-14 | 1 | 0 | 0 | 0 | 0 | 1 | 0 | 0 | 0 | 0 | 1 | 1
2008-02-15 | 1 | 0 | 0 | 0 | 0 | 0 | 1 | 0 | 0 | 0 | 1 | 0
2008-02-16 | 1 | 0 | 0 | 0 | 0 | 0 | 0 | 1 | 0 | 1 | 0 | 0
2008-02-17 | 1 | 0 | 0 | 0 | 0 | 0 | 0 | 0 | 1 | 1 | 0 | 0
2008-02-18 | 1 | 0 | 1 | 0 | 0 | 0 | 0 | 0 | 0 | 1 | 0 | 0
2008-02-19 | 1 | 0 | 0 | 1 | 0 | 0 | 0 | 0 | 0 | 0 | 1 | 1
2008-02-20 | 1 | 0 | 0 | 0 | 1 | 0 | 0 | 0 | 0 | 0 | 1 | 1
2008-02-21 | 1 | 0 | 0 | 0 | 0 | 1 | 0 | 0 | 0 | 0 | 1 | 1
2008-02-22 | 1 | 0 | 0 | 0 | 0 | 0 | 1 | 0 | 0 | 0 | 1 | 0
2008-02-23 | 1 | 0 | 0 | 0 | 0 | 0 | 0 | 1 | 0 | 1 | 0 | 0
2008-02-24 | 1 | 0 | 0 | 0 | 0 | 0 | 0 | 0 | 1 | 1 | 0 | 0
2008-02-25 | 1 | 0 | 1 | 0 | 0 | 0 | 0 | 0 | 0 | 0 | 1 | 0
2008-02-26 | 1 | 0 | 0 | 1 | 0 | 0 | 0 | 0 | 0 | 0 | 1 | 1
2008-02-27 | 1 | 0 | 0 | 0 | 1 | 0 | 0 | 0 | 0 | 0 | 1 | 1
2008-02-28 | 1 | 0 | 0 | 0 | 0 | 1 | 0 | 0 | 0 | 0 | 1 | 1
2008-02-29 | 1 | 0 | 0 | 0 | 0 | 0 | 1 | 0 | 0 | 0 | 1 | 0
2008-03-01 | 0 | 0 | 0 | 0 | 0 | 0 | 0 | 1 | 0 | 1 | 0 | 0
2008-03-02 | 0 | 0 | 0 | 0 | 0 | 0 | 0 | 0 | 1 | 1 | 0 | 0
2008-03-03 | 0 | 0 | 1 | 0 | 0 | 0 | 0 | 0 | 0 | 0 | 1 | 0
2008-03-04 | 0 | 0 | 0 | 1 | 0 | 0 | 0 | 0 | 0 | 0 | 1 | 1
2008-03-05 | 0 | 0 | 0 | 0 | 1 | 0 | 0 | 0 | 0 | 0 | 1 | 1
2008-03-06 | 0 | 0 | 0 | 0 | 0 | 1 | 0 | 0 | 0 | 0 | 1 | 1
2008-03-07 | 0 | 0 | 0 | 0 | 0 | 0 | 1 | 0 | 0 | 0 | 1 | 0
2008-03-08 | 0 | 0 | 0 | 0 | 0 | 0 | 0 | 1 | 0 | 1 | 0 | 0
2008-03-09 | 0 | 0 | 0 | 0 | 0 | 0 | 0 | 0 | 1 | 1 | 0 | 0
2008-03-10 | 0 | 0 | 1 | 0 | 0 | 0 | 0 | 0 | 0 | 0 | 1 | 0
2008-03-11 | 0 | 0 | 0 | 1 | 0 | 0 | 0 | 0 | 0 | 0 | 1 | 1
2008-03-12 | 0 | 0 | 0 | 0 | 1 | 0 | 0 | 0 | 0 | 0 | 1 | 1
2008-03-13 | 0 | 0 | 0 | 0 | 0 | 1 | 0 | 0 | 0 | 0 | 1 | 1
2008-03-14 | 0 | 0 | 0 | 0 | 0 | 0 | 1 | 0 | 0 | 0 | 1 | 0
2008-03-15 | 0 | 0 | 0 | 0 | 0 | 0 | 0 | 1 | 0 | 1 | 0 | 0
2008-03-16 | 0 | 0 | 0 | 0 | 0 | 0 | 0 | 0 | 1 | 1 | 0 | 0
2008-03-17 | 0 | 0 | 1 | 0 | 0 | 0 | 0 | 0 | 0 | 0 | 1 | 0
2008-03-18 | 0 | 0 | 0 | 1 | 0 | 0 | 0 | 0 | 0 | 0 | 1 | 1
2008-03-19 | 0 | 0 | 0 | 0 | 1 | 0 | 0 | 0 | 0 | 0 | 1 | 1
2008-03-20 | 0 | 0 | 0 | 0 | 0 | 1 | 0 | 0 | 0 | 0 | 1 | 1
2008-03-21 | 0 | 0 | 0 | 0 | 0 | 0 | 1 | 0 | 0 | 0 | 1 | 0
2008-03-22 | 0 | 0 | 0 | 0 | 0 | 0 | 0 | 1 | 0 | 1 | 0 | 0
2008-03-23 | 0 | 0 | 0 | 0 | 0 | 0 | 0 | 0 | 1 | 1 | 0 | 0
2008-03-24 | 0 | 0 | 1 | 0 | 0 | 0 | 0 | 0 | 0 | 0 | 1 | 0
2008-03-25 | 0 | 0 | 0 | 1 | 0 | 0 | 0 | 0 | 0 | 0 | 1 | 1
2008-03-26 | 0 | 0 | 0 | 0 | 1 | 0 | 0 | 0 | 0 | 0 | 1 | 1
2008-03-27 | 0 | 0 | 0 | 0 | 0 | 1 | 0 | 0 | 0 | 0 | 1 | 1
2008-03-28 | 0 | 0 | 0 | 0 | 0 | 0 | 1 | 0 | 0 | 0 | 1 | 0
2008-03-29 | 0 | 0 | 0 | 0 | 0 | 0 | 0 | 1 | 0 | 1 | 0 | 0
2008-03-30 | 0 | 0 | 0 | 0 | 0 | 0 | 0 | 0 | 1 | 1 | 0 | 0
2008-03-31 | 0 | 0 | 1 | 0 | 0 | 0 | 0 | 0 | 0 | 0 | 1 | 0
2008-04-01 | 0 | 0 | 0 | 1 | 0 | 0 | 0 | 0 | 0 | 0 | 1 | 1
2008-04-02 | 0 | 0 | 0 | 0 | 1 | 0 | 0 | 0 | 0 | 0 | 1 | 1
2008-04-03 | 0 | 0 | 0 | 0 | 0 | 1 | 0 | 0 | 0 | 0 | 1 | 1
2008-04-04 | 0 | 0 | 0 | 0 | 0 | 0 | 1 | 0 | 0 | 0 | 1 | 0
2008-04-05 | 0 | 0 | 0 | 0 | 0 | 0 | 0 | 1 | 0 | 1 | 0 | 0
2008-04-06 | 0 | 0 | 0 | 0 | 0 | 0 | 0 | 0 | 1 | 1 | 0 | 0
2008-04-07 | 0 | 0 | 1 | 0 | 0 | 0 | 0 | 0 | 0 | 0 | 1 | 0
2008-04-08 | 0 | 0 | 0 | 1 | 0 | 0 | 0 | 0 | 0 | 0 | 1 | 1
2008-04-09 | 0 | 0 | 0 | 0 | 1 | 0 | 0 | 0 | 0 | 0 | 1 | 1
2008-04-10 | 0 | 0 | 0 | 0 | 0 | 1 | 0 | 0 | 0 | 0 | 1 | 1
2008-04-11 | 0 | 0 | 0 | 0 | 0 | 0 | 1 | 0 | 0 | 0 | 1 | 0
2008-04-12 | 0 | 0 | 0 | 0 | 0 | 0 | 0 | 1 | 0 | 1 | 0 | 0
2008-04-13 | 0 | 0 | 0 | 0 | 0 | 0 | 0 | 0 | 1 | 1 | 0 | 0
2008-04-14 | 0 | 0 | 1 | 0 | 0 | 0 | 0 | 0 | 0 | 0 | 1 | 0
2008-04-15 | 0 | 0 | 0 | 1 | 0 | 0 | 0 | 0 | 0 | 0 | 1 | 1
2008-04-16 | 0 | 0 | 0 | 0 | 1 | 0 | 0 | 0 | 0 | 0 | 1 | 1
2008-04-17 | 0 | 0 | 0 | 0 | 0 | 1 | 0 | 0 | 0 | 0 | 1 | 1
2008-04-18 | 0 | 0 | 0 | 0 | 0 | 0 | 1 | 0 | 0 | 0 | 1 | 0
2008-04-19 | 0 | 0 | 0 | 0 | 0 | 0 | 0 | 1 | 0 | 1 | 0 | 0
2008-04-20 | 0 | 0 | 0 | 0 | 0 | 0 | 0 | 0 | 1 | 1 | 0 | 0
2008-04-21 | 0 | 0 | 1 | 0 | 0 | 0 | 0 | 0 | 0 | 0 | 1 | 0
2008-04-22 | 0 | 0 | 0 | 1 | 0 | 0 | 0 | 0 | 0 | 0 | 1 | 1
2008-04-23 | 0 | 0 | 0 | 0 | 1 | 0 | 0 | 0 | 0 | 0 | 1 | 1
2008-04-24 | 0 | 0 | 0 | 0 | 0 | 1 | 0 | 0 | 0 | 0 | 1 | 1
2008-04-25 | 0 | 0 | 0 | 0 | 0 | 0 | 1 | 0 | 0 | 0 | 1 | 0
2008-04-26 | 0 | 0 | 0 | 0 | 0 | 0 | 0 | 1 | 0 | 1 | 0 | 0
2008-04-27 | 0 | 0 | 0 | 0 | 0 | 0 | 0 | 0 | 1 | 1 | 0 | 0
2008-04-28 | 0 | 0 | 1 | 0 | 0 | 0 | 0 | 0 | 0 | 0 | 1 | 0
2008-04-29 | 0 | 0 | 0 | 1 | 0 | 0 | 0 | 0 | 0 | 0 | 1 | 1
2008-04-30 | 0 | 0 | 0 | 0 | 1 | 0 | 0 | 0 | 0 | 0 | 1 | 1
2008-05-01 | 0 | 0 | 0 | 0 | 0 | 1 | 0 | 0 | 0 | 0 | 1 | 1
2008-05-02 | 0 | 0 | 0 | 0 | 0 | 0 | 1 | 0 | 0 | 0 | 1 | 0
2008-05-03 | 0 | 0 | 0 | 0 | 0 | 0 | 0 | 1 | 0 | 1 | 0 | 0
2008-05-04 | 0 | 0 | 0 | 0 | 0 | 0 | 0 | 0 | 1 | 1 | 0 | 0
2008-05-05 | 0 | 0 | 1 | 0 | 0 | 0 | 0 | 0 | 0 | 0 | 1 | 0
2008-05-06 | 0 | 0 | 0 | 1 | 0 | 0 | 0 | 0 | 0 | 0 | 1 | 1
2008-05-07 | 0 | 0 | 0 | 0 | 1 | 0 | 0 | 0 | 0 | 0 | 1 | 1
2008-05-08 | 0 | 0 | 0 | 0 | 0 | 1 | 0 | 0 | 0 | 0 | 1 | 1
2008-05-09 | 0 | 0 | 0 | 0 | 0 | 0 | 1 | 0 | 0 | 0 | 1 | 0
2008-05-10 | 0 | 0 | 0 | 0 | 0 | 0 | 0 | 1 | 0 | 1 | 0 | 0
2008-05-11 | 0 | 0 | 0 | 0 | 0 | 0 | 0 | 0 | 1 | 1 | 0 | 0
2008-05-12 | 0 | 0 | 1 | 0 | 0 | 0 | 0 | 0 | 0 | 0 | 1 | 0
2008-05-13 | 0 | 0 | 0 | 1 | 0 | 0 | 0 | 0 | 0 | 0 | 1 | 1
2008-05-14 | 0 | 0 | 0 | 0 | 1 | 0 | 0 | 0 | 0 | 0 | 1 | 1
2008-05-15 | 0 | 0 | 0 | 0 | 0 | 1 | 0 | 0 | 0 | 0 | 1 | 1
2008-05-16 | 0 | 0 | 0 | 0 | 0 | 0 | 1 | 0 | 0 | 0 | 1 | 0
2008-05-17 | 0 | 0 | 0 | 0 | 0 | 0 | 0 | 1 | 0 | 1 | 0 | 0
2008-05-18 | 0 | 0 | 0 | 0 | 0 | 0 | 0 | 0 | 1 | 1 | 0 | 0
2008-05-19 | 0 | 0 | 1 | 0 | 0 | 0 | 0 | 0 | 0 | 0 | 1 | 0
2008-05-20 | 0 | 0 | 0 | 1 | 0 | 0 | 0 | 0 | 0 | 0 | 1 | 1
2008-05-21 | 0 | 0 | 0 | 0 | 1 | 0 | 0 | 0 | 0 | 0 | 1 | 1
2008-05-22 | 0 | 0 | 0 | 0 | 0 | 1 | 0 | 0 | 0 | 0 | 1 | 1
2008-05-23 | 0 | 0 | 0 | 0 | 0 | 0 | 1 | 0 | 0 | 0 | 1 | 0
2008-05-24 | 0 | 0 | 0 | 0 | 0 | 0 | 0 | 1 | 0 | 1 | 0 | 0
2008-05-25 | 0 | 0 | 0 | 0 | 0 | 0 | 0 | 0 | 1 | 1 | 0 | 0
2008-05-26 | 0 | 0 | 1 | 0 | 0 | 0 | 0 | 0 | 0 | 1 | 0 | 0
2008-05-27 | 0 | 0 | 0 | 1 | 0 | 0 | 0 | 0 | 0 | 0 | 1 | 1
2008-05-28 | 0 | 0 | 0 | 0 | 1 | 0 | 0 | 0 | 0 | 0 | 1 | 1
2008-05-29 | 0 | 0 | 0 | 0 | 0 | 1 | 0 | 0 | 0 | 0 | 1 | 1
2008-05-30 | 0 | 0 | 0 | 0 | 0 | 0 | 1 | 0 | 0 | 0 | 1 | 0
2008-05-31 | 0 | 0 | 0 | 0 | 0 | 0 | 0 | 1 | 0 | 1 | 0 | 0
2008-06-01 | 0 | 1 | 0 | 0 | 0 | 0 | 0 | 0 | 1 | 1 | 0 | 0
2008-06-02 | 0 | 1 | 1 | 0 | 0 | 0 | 0 | 0 | 0 | 0 | 1 | 0
2008-06-03 | 0 | 1 | 0 | 1 | 0 | 0 | 0 | 0 | 0 | 0 | 1 | 1
2008-06-04 | 0 | 1 | 0 | 0 | 1 | 0 | 0 | 0 | 0 | 0 | 1 | 1
2008-06-05 | 0 | 1 | 0 | 0 | 0 | 1 | 0 | 0 | 0 | 0 | 1 | 1
2008-06-06 | 0 | 1 | 0 | 0 | 0 | 0 | 1 | 0 | 0 | 0 | 1 | 0
2008-06-07 | 0 | 1 | 0 | 0 | 0 | 0 | 0 | 1 | 0 | 1 | 0 | 0
2008-06-08 | 0 | 1 | 0 | 0 | 0 | 0 | 0 | 0 | 1 | 1 | 0 | 0
2008-06-09 | 0 | 1 | 1 | 0 | 0 | 0 | 0 | 0 | 0 | 0 | 1 | 0
2008-06-10 | 0 | 1 | 0 | 1 | 0 | 0 | 0 | 0 | 0 | 0 | 1 | 1
2008-06-11 | 0 | 1 | 0 | 0 | 1 | 0 | 0 | 0 | 0 | 0 | 1 | 1
2008-06-12 | 0 | 1 | 0 | 0 | 0 | 1 | 0 | 0 | 0 | 0 | 1 | 1
2008-06-13 | 0 | 1 | 0 | 0 | 0 | 0 | 1 | 0 | 0 | 0 | 1 | 0
2008-06-14 | 0 | 1 | 0 | 0 | 0 | 0 | 0 | 1 | 0 | 1 | 0 | 0
2008-06-15 | 0 | 1 | 0 | 0 | 0 | 0 | 0 | 0 | 1 | 1 | 0 | 0
2008-06-16 | 0 | 1 | 1 | 0 | 0 | 0 | 0 | 0 | 0 | 0 | 1 | 0
2008-06-17 | 0 | 1 | 0 | 1 | 0 | 0 | 0 | 0 | 0 | 0 | 1 | 1
2008-06-18 | 0 | 1 | 0 | 0 | 1 | 0 | 0 | 0 | 0 | 0 | 1 | 1
2008-06-19 | 0 | 1 | 0 | 0 | 0 | 1 | 0 | 0 | 0 | 0 | 1 | 1
2008-06-20 | 0 | 1 | 0 | 0 | 0 | 0 | 1 | 0 | 0 | 0 | 1 | 0
2008-06-21 | 0 | 1 | 0 | 0 | 0 | 0 | 0 | 1 | 0 | 1 | 0 | 0
2008-06-22 | 0 | 1 | 0 | 0 | 0 | 0 | 0 | 0 | 1 | 1 | 0 | 0
2008-06-23 | 0 | 1 | 1 | 0 | 0 | 0 | 0 | 0 | 0 | 0 | 1 | 0
2008-06-24 | 0 | 1 | 0 | 1 | 0 | 0 | 0 | 0 | 0 | 0 | 1 | 1
2008-06-25 | 0 | 1 | 0 | 0 | 1 | 0 | 0 | 0 | 0 | 0 | 1 | 1
2008-06-26 | 0 | 1 | 0 | 0 | 0 | 1 | 0 | 0 | 0 | 0 | 1 | 1
2008-06-27 | 0 | 1 | 0 | 0 | 0 | 0 | 1 | 0 | 0 | 0 | 1 | 0
2008-06-28 | 0 | 1 | 0 | 0 | 0 | 0 | 0 | 1 | 0 | 1 | 0 | 0
2008-06-29 | 0 | 1 | 0 | 0 | 0 | 0 | 0 | 0 | 1 | 1 | 0 | 0
2008-06-30 | 0 | 1 | 1 | 0 | 0 | 0 | 0 | 0 | 0 | 0 | 1 | 0
2008-07-01 | 0 | 1 | 0 | 1 | 0 | 0 | 0 | 0 | 0 | 0 | 1 | 1
2008-07-02 | 0 | 1 | 0 | 0 | 1 | 0 | 0 | 0 | 0 | 0 | 1 | 1
2008-07-03 | 0 | 1 | 0 | 0 | 0 | 1 | 0 | 0 | 0 | 0 | 1 | 1
2008-07-04 | 0 | 1 | 0 | 0 | 0 | 0 | 1 | 0 | 0 | 1 | 0 | 0
2008-07-05 | 0 | 1 | 0 | 0 | 0 | 0 | 0 | 1 | 0 | 1 | 0 | 0
2008-07-06 | 0 | 1 | 0 | 0 | 0 | 0 | 0 | 0 | 1 | 1 | 0 | 0
2008-07-07 | 0 | 1 | 1 | 0 | 0 | 0 | 0 | 0 | 0 | 0 | 1 | 0
2008-07-08 | 0 | 1 | 0 | 1 | 0 | 0 | 0 | 0 | 0 | 0 | 1 | 1
2008-07-09 | 0 | 1 | 0 | 0 | 1 | 0 | 0 | 0 | 0 | 0 | 1 | 1
2008-07-10 | 0 | 1 | 0 | 0 | 0 | 1 | 0 | 0 | 0 | 0 | 1 | 1
2008-07-11 | 0 | 1 | 0 | 0 | 0 | 0 | 1 | 0 | 0 | 0 | 1 | 0
2008-07-12 | 0 | 1 | 0 | 0 | 0 | 0 | 0 | 1 | 0 | 1 | 0 | 0
2008-07-13 | 0 | 1 | 0 | 0 | 0 | 0 | 0 | 0 | 1 | 1 | 0 | 0
2008-07-14 | 0 | 1 | 1 | 0 | 0 | 0 | 0 | 0 | 0 | 0 | 1 | 0
2008-07-15 | 0 | 1 | 0 | 1 | 0 | 0 | 0 | 0 | 0 | 0 | 1 | 1
2008-07-16 | 0 | 1 | 0 | 0 | 1 | 0 | 0 | 0 | 0 | 0 | 1 | 1
2008-07-17 | 0 | 1 | 0 | 0 | 0 | 1 | 0 | 0 | 0 | 0 | 1 | 1
2008-07-18 | 0 | 1 | 0 | 0 | 0 | 0 | 1 | 0 | 0 | 0 | 1 | 0
2008-07-19 | 0 | 1 | 0 | 0 | 0 | 0 | 0 | 1 | 0 | 1 | 0 | 0
2008-07-20 | 0 | 1 | 0 | 0 | 0 | 0 | 0 | 0 | 1 | 1 | 0 | 0
2008-07-21 | 0 | 1 | 1 | 0 | 0 | 0 | 0 | 0 | 0 | 0 | 1 | 0
2008-07-22 | 0 | 1 | 0 | 1 | 0 | 0 | 0 | 0 | 0 | 0 | 1 | 1
2008-07-23 | 0 | 1 | 0 | 0 | 1 | 0 | 0 | 0 | 0 | 0 | 1 | 1
2008-07-24 | 0 | 1 | 0 | 0 | 0 | 1 | 0 | 0 | 0 | 0 | 1 | 1
2008-07-25 | 0 | 1 | 0 | 0 | 0 | 0 | 1 | 0 | 0 | 0 | 1 | 0
2008-07-26 | 0 | 1 | 0 | 0 | 0 | 0 | 0 | 1 | 0 | 1 | 0 | 0
2008-07-27 | 0 | 1 | 0 | 0 | 0 | 0 | 0 | 0 | 1 | 1 | 0 | 0
2008-07-28 | 0 | 1 | 1 | 0 | 0 | 0 | 0 | 0 | 0 | 0 | 1 | 0
2008-07-29 | 0 | 1 | 0 | 1 | 0 | 0 | 0 | 0 | 0 | 0 | 1 | 1
2008-07-30 | 0 | 1 | 0 | 0 | 1 | 0 | 0 | 0 | 0 | 0 | 1 | 1
2008-07-31 | 0 | 1 | 0 | 0 | 0 | 1 | 0 | 0 | 0 | 0 | 1 | 1
2008-08-01 | 0 | 1 | 0 | 0 | 0 | 0 | 1 | 0 | 0 | 0 | 1 | 0
2008-08-02 | 0 | 1 | 0 | 0 | 0 | 0 | 0 | 1 | 0 | 1 | 0 | 0
2008-08-03 | 0 | 1 | 0 | 0 | 0 | 0 | 0 | 0 | 1 | 1 | 0 | 0
2008-08-04 | 0 | 1 | 1 | 0 | 0 | 0 | 0 | 0 | 0 | 0 | 1 | 0
2008-08-05 | 0 | 1 | 0 | 1 | 0 | 0 | 0 | 0 | 0 | 0 | 1 | 1
2008-08-06 | 0 | 1 | 0 | 0 | 1 | 0 | 0 | 0 | 0 | 0 | 1 | 1
2008-08-07 | 0 | 1 | 0 | 0 | 0 | 1 | 0 | 0 | 0 | 0 | 1 | 1
2008-08-08 | 0 | 1 | 0 | 0 | 0 | 0 | 1 | 0 | 0 | 0 | 1 | 0
2008-08-09 | 0 | 1 | 0 | 0 | 0 | 0 | 0 | 1 | 0 | 1 | 0 | 0
2008-08-10 | 0 | 1 | 0 | 0 | 0 | 0 | 0 | 0 | 1 | 1 | 0 | 0
2008-08-11 | 0 | 1 | 1 | 0 | 0 | 0 | 0 | 0 | 0 | 0 | 1 | 0
2008-08-12 | 0 | 1 | 0 | 1 | 0 | 0 | 0 | 0 | 0 | 0 | 1 | 1
2008-08-13 | 0 | 1 | 0 | 0 | 1 | 0 | 0 | 0 | 0 | 0 | 1 | 1
2008-08-14 | 0 | 1 | 0 | 0 | 0 | 1 | 0 | 0 | 0 | 0 | 1 | 1
2008-08-15 | 0 | 1 | 0 | 0 | 0 | 0 | 1 | 0 | 0 | 0 | 1 | 0
2008-08-16 | 0 | 1 | 0 | 0 | 0 | 0 | 0 | 1 | 0 | 1 | 0 | 0
2008-08-17 | 0 | 1 | 0 | 0 | 0 | 0 | 0 | 0 | 1 | 1 | 0 | 0
2008-08-18 | 0 | 1 | 1 | 0 | 0 | 0 | 0 | 0 | 0 | 0 | 1 | 0
2008-08-19 | 0 | 1 | 0 | 1 | 0 | 0 | 0 | 0 | 0 | 0 | 1 | 1
2008-08-20 | 0 | 1 | 0 | 0 | 1 | 0 | 0 | 0 | 0 | 0 | 1 | 1
2008-08-21 | 0 | 1 | 0 | 0 | 0 | 1 | 0 | 0 | 0 | 0 | 1 | 1
2008-08-22 | 0 | 1 | 0 | 0 | 0 | 0 | 1 | 0 | 0 | 0 | 1 | 0
2008-08-23 | 0 | 1 | 0 | 0 | 0 | 0 | 0 | 1 | 0 | 1 | 0 | 0
2008-08-24 | 0 | 1 | 0 | 0 | 0 | 0 | 0 | 0 | 1 | 1 | 0 | 0
2008-08-25 | 0 | 1 | 1 | 0 | 0 | 0 | 0 | 0 | 0 | 0 | 1 | 0
2008-08-26 | 0 | 1 | 0 | 1 | 0 | 0 | 0 | 0 | 0 | 0 | 1 | 1
2008-08-27 | 0 | 1 | 0 | 0 | 1 | 0 | 0 | 0 | 0 | 0 | 1 | 1
2008-08-28 | 0 | 1 | 0 | 0 | 0 | 1 | 0 | 0 | 0 | 0 | 1 | 1
2008-08-29 | 0 | 1 | 0 | 0 | 0 | 0 | 1 | 0 | 0 | 0 | 1 | 0
2008-08-30 | 0 | 1 | 0 | 0 | 0 | 0 | 0 | 1 | 0 | 1 | 0 | 0
2008-08-31 | 0 | 1 | 0 | 0 | 0 | 0 | 0 | 0 | 1 | 1 | 0 | 0
2008-09-01 | 0 | 1 | 1 | 0 | 0 | 0 | 0 | 0 | 0 | 1 | 0 | 0
2008-09-02 | 0 | 1 | 0 | 1 | 0 | 0 | 0 | 0 | 0 | 0 | 1 | 1
2008-09-03 | 0 | 1 | 0 | 0 | 1 | 0 | 0 | 0 | 0 | 0 | 1 | 1
2008-09-04 | 0 | 1 | 0 | 0 | 0 | 1 | 0 | 0 | 0 | 0 | 1 | 1
2008-09-05 | 0 | 1 | 0 | 0 | 0 | 0 | 1 | 0 | 0 | 0 | 1 | 0
2008-09-06 | 0 | 1 | 0 | 0 | 0 | 0 | 0 | 1 | 0 | 1 | 0 | 0
2008-09-07 | 0 | 1 | 0 | 0 | 0 | 0 | 0 | 0 | 1 | 1 | 0 | 0
2008-09-08 | 0 | 1 | 1 | 0 | 0 | 0 | 0 | 0 | 0 | 0 | 1 | 0
2008-09-09 | 0 | 1 | 0 | 1 | 0 | 0 | 0 | 0 | 0 | 0 | 1 | 1
2008-09-10 | 0 | 1 | 0 | 0 | 1 | 0 | 0 | 0 | 0 | 0 | 1 | 1
2008-09-11 | 0 | 1 | 0 | 0 | 0 | 1 | 0 | 0 | 0 | 0 | 1 | 1
2008-09-12 | 0 | 1 | 0 | 0 | 0 | 0 | 1 | 0 | 0 | 0 | 1 | 0
2008-09-13 | 0 | 1 | 0 | 0 | 0 | 0 | 0 | 1 | 0 | 1 | 0 | 0
2008-09-14 | 0 | 1 | 0 | 0 | 0 | 0 | 0 | 0 | 1 | 1 | 0 | 0
2008-09-15 | 0 | 1 | 1 | 0 | 0 | 0 | 0 | 0 | 0 | 0 | 1 | 0
2008-09-16 | 0 | 1 | 0 | 1 | 0 | 0 | 0 | 0 | 0 | 0 | 1 | 1
2008-09-17 | 0 | 1 | 0 | 0 | 1 | 0 | 0 | 0 | 0 | 0 | 1 | 1
2008-09-18 | 0 | 1 | 0 | 0 | 0 | 1 | 0 | 0 | 0 | 0 | 1 | 1
2008-09-19 | 0 | 1 | 0 | 0 | 0 | 0 | 1 | 0 | 0 | 0 | 1 | 0
2008-09-20 | 0 | 1 | 0 | 0 | 0 | 0 | 0 | 1 | 0 | 1 | 0 | 0
2008-09-21 | 0 | 1 | 0 | 0 | 0 | 0 | 0 | 0 | 1 | 1 | 0 | 0
2008-09-22 | 0 | 1 | 1 | 0 | 0 | 0 | 0 | 0 | 0 | 0 | 1 | 0
2008-09-23 | 0 | 1 | 0 | 1 | 0 | 0 | 0 | 0 | 0 | 0 | 1 | 1
2008-09-24 | 0 | 1 | 0 | 0 | 1 | 0 | 0 | 0 | 0 | 0 | 1 | 1
2008-09-25 | 0 | 1 | 0 | 0 | 0 | 1 | 0 | 0 | 0 | 0 | 1 | 1
2008-09-26 | 0 | 1 | 0 | 0 | 0 | 0 | 1 | 0 | 0 | 0 | 1 | 0
2008-09-27 | 0 | 1 | 0 | 0 | 0 | 0 | 0 | 1 | 0 | 1 | 0 | 0
2008-09-28 | 0 | 1 | 0 | 0 | 0 | 0 | 0 | 0 | 1 | 1 | 0 | 0
2008-09-29 | 0 | 1 | 1 | 0 | 0 | 0 | 0 | 0 | 0 | 0 | 1 | 0
2008-09-30 | 0 | 1 | 0 | 1 | 0 | 0 | 0 | 0 | 0 | 0 | 1 | 1
2008-10-01 | 0 | 0 | 0 | 0 | 1 | 0 | 0 | 0 | 0 | 0 | 1 | 1
2008-10-02 | 0 | 0 | 0 | 0 | 0 | 1 | 0 | 0 | 0 | 0 | 1 | 1
2008-10-03 | 0 | 0 | 0 | 0 | 0 | 0 | 1 | 0 | 0 | 0 | 1 | 0
2008-10-04 | 0 | 0 | 0 | 0 | 0 | 0 | 0 | 1 | 0 | 1 | 0 | 0
2008-10-05 | 0 | 0 | 0 | 0 | 0 | 0 | 0 | 0 | 1 | 1 | 0 | 0
2008-10-06 | 0 | 0 | 1 | 0 | 0 | 0 | 0 | 0 | 0 | 0 | 1 | 0
2008-10-07 | 0 | 0 | 0 | 1 | 0 | 0 | 0 | 0 | 0 | 0 | 1 | 1
2008-10-08 | 0 | 0 | 0 | 0 | 1 | 0 | 0 | 0 | 0 | 0 | 1 | 1
2008-10-09 | 0 | 0 | 0 | 0 | 0 | 1 | 0 | 0 | 0 | 0 | 1 | 1
2008-10-10 | 0 | 0 | 0 | 0 | 0 | 0 | 1 | 0 | 0 | 0 | 1 | 0
2008-10-11 | 0 | 0 | 0 | 0 | 0 | 0 | 0 | 1 | 0 | 1 | 0 | 0
2008-10-12 | 0 | 0 | 0 | 0 | 0 | 0 | 0 | 0 | 1 | 1 | 0 | 0
2008-10-13 | 0 | 0 | 1 | 0 | 0 | 0 | 0 | 0 | 0 | 0 | 1 | 0
2008-10-14 | 0 | 0 | 0 | 1 | 0 | 0 | 0 | 0 | 0 | 0 | 1 | 1
2008-10-15 | 0 | 0 | 0 | 0 | 1 | 0 | 0 | 0 | 0 | 0 | 1 | 1
2008-10-16 | 0 | 0 | 0 | 0 | 0 | 1 | 0 | 0 | 0 | 0 | 1 | 1
2008-10-17 | 0 | 0 | 0 | 0 | 0 | 0 | 1 | 0 | 0 | 0 | 1 | 0
2008-10-18 | 0 | 0 | 0 | 0 | 0 | 0 | 0 | 1 | 0 | 1 | 0 | 0
2008-10-19 | 0 | 0 | 0 | 0 | 0 | 0 | 0 | 0 | 1 | 1 | 0 | 0
2008-10-20 | 0 | 0 | 1 | 0 | 0 | 0 | 0 | 0 | 0 | 0 | 1 | 0
2008-10-21 | 0 | 0 | 0 | 1 | 0 | 0 | 0 | 0 | 0 | 0 | 1 | 1
2008-10-22 | 0 | 0 | 0 | 0 | 1 | 0 | 0 | 0 | 0 | 0 | 1 | 1
2008-10-23 | 0 | 0 | 0 | 0 | 0 | 1 | 0 | 0 | 0 | 0 | 1 | 1
2008-10-24 | 0 | 0 | 0 | 0 | 0 | 0 | 1 | 0 | 0 | 0 | 1 | 0
2008-10-25 | 0 | 0 | 0 | 0 | 0 | 0 | 0 | 1 | 0 | 1 | 0 | 0
2008-10-26 | 0 | 0 | 0 | 0 | 0 | 0 | 0 | 0 | 1 | 1 | 0 | 0
2008-10-27 | 0 | 0 | 1 | 0 | 0 | 0 | 0 | 0 | 0 | 0 | 1 | 0
2008-10-28 | 0 | 0 | 0 | 1 | 0 | 0 | 0 | 0 | 0 | 0 | 1 | 1
2008-10-29 | 0 | 0 | 0 | 0 | 1 | 0 | 0 | 0 | 0 | 0 | 1 | 1
2008-10-30 | 0 | 0 | 0 | 0 | 0 | 1 | 0 | 0 | 0 | 0 | 1 | 1
2008-10-31 | 0 | 0 | 0 | 0 | 0 | 0 | 1 | 0 | 0 | 0 | 1 | 0
2008-11-01 | 0 | 0 | 0 | 0 | 0 | 0 | 0 | 1 | 0 | 1 | 0 | 0
2008-11-02 | 0 | 0 | 0 | 0 | 0 | 0 | 0 | 0 | 1 | 1 | 0 | 0
2008-11-03 | 0 | 0 | 1 | 0 | 0 | 0 | 0 | 0 | 0 | 0 | 1 | 0
2008-11-04 | 0 | 0 | 0 | 1 | 0 | 0 | 0 | 0 | 0 | 0 | 1 | 1
2008-11-05 | 0 | 0 | 0 | 0 | 1 | 0 | 0 | 0 | 0 | 0 | 1 | 1
2008-11-06 | 0 | 0 | 0 | 0 | 0 | 1 | 0 | 0 | 0 | 0 | 1 | 1
2008-11-07 | 0 | 0 | 0 | 0 | 0 | 0 | 1 | 0 | 0 | 0 | 1 | 0
2008-11-08 | 0 | 0 | 0 | 0 | 0 | 0 | 0 | 1 | 0 | 1 | 0 | 0
2008-11-09 | 0 | 0 | 0 | 0 | 0 | 0 | 0 | 0 | 1 | 1 | 0 | 0
2008-11-10 | 0 | 0 | 1 | 0 | 0 | 0 | 0 | 0 | 0 | 0 | 1 | 0
2008-11-11 | 0 | 0 | 0 | 1 | 0 | 0 | 0 | 0 | 0 | 0 | 1 | 1
2008-11-12 | 0 | 0 | 0 | 0 | 1 | 0 | 0 | 0 | 0 | 0 | 1 | 1
2008-11-13 | 0 | 0 | 0 | 0 | 0 | 1 | 0 | 0 | 0 | 0 | 1 | 1
2008-11-14 | 0 | 0 | 0 | 0 | 0 | 0 | 1 | 0 | 0 | 0 | 1 | 0
2008-11-15 | 0 | 0 | 0 | 0 | 0 | 0 | 0 | 1 | 0 | 1 | 0 | 0
2008-11-16 | 0 | 0 | 0 | 0 | 0 | 0 | 0 | 0 | 1 | 1 | 0 | 0
2008-11-17 | 0 | 0 | 1 | 0 | 0 | 0 | 0 | 0 | 0 | 0 | 1 | 0
2008-11-18 | 0 | 0 | 0 | 1 | 0 | 0 | 0 | 0 | 0 | 0 | 1 | 1
2008-11-19 | 0 | 0 | 0 | 0 | 1 | 0 | 0 | 0 | 0 | 0 | 1 | 1
2008-11-20 | 0 | 0 | 0 | 0 | 0 | 1 | 0 | 0 | 0 | 0 | 1 | 1
2008-11-21 | 0 | 0 | 0 | 0 | 0 | 0 | 1 | 0 | 0 | 0 | 1 | 0
2008-11-22 | 0 | 0 | 0 | 0 | 0 | 0 | 0 | 1 | 0 | 1 | 0 | 0
2008-11-23 | 0 | 0 | 0 | 0 | 0 | 0 | 0 | 0 | 1 | 1 | 0 | 0
2008-11-24 | 0 | 0 | 1 | 0 | 0 | 0 | 0 | 0 | 0 | 0 | 1 | 0
2008-11-25 | 0 | 0 | 0 | 1 | 0 | 0 | 0 | 0 | 0 | 0 | 1 | 1
2008-11-26 | 0 | 0 | 0 | 0 | 1 | 0 | 0 | 0 | 0 | 0 | 1 | 1
2008-11-27 | 0 | 0 | 0 | 0 | 0 | 1 | 0 | 0 | 0 | 1 | 0 | 1
2008-11-28 | 0 | 0 | 0 | 0 | 0 | 0 | 1 | 0 | 0 | 1 | 0 | 0
2008-11-29 | 0 | 0 | 0 | 0 | 0 | 0 | 0 | 1 | 0 | 1 | 0 | 0
2008-11-30 | 0 | 0 | 0 | 0 | 0 | 0 | 0 | 0 | 1 | 1 | 0 | 0
2008-12-01 | 1 | 0 | 1 | 0 | 0 | 0 | 0 | 0 | 0 | 0 | 1 | 0
2008-12-02 | 1 | 0 | 0 | 1 | 0 | 0 | 0 | 0 | 0 | 0 | 1 | 1
2008-12-03 | 1 | 0 | 0 | 0 | 1 | 0 | 0 | 0 | 0 | 0 | 1 | 1
2008-12-04 | 1 | 0 | 0 | 0 | 0 | 1 | 0 | 0 | 0 | 0 | 1 | 1
2008-12-05 | 1 | 0 | 0 | 0 | 0 | 0 | 1 | 0 | 0 | 0 | 1 | 0
2008-12-06 | 1 | 0 | 0 | 0 | 0 | 0 | 0 | 1 | 0 | 1 | 0 | 0
2008-12-07 | 1 | 0 | 0 | 0 | 0 | 0 | 0 | 0 | 1 | 1 | 0 | 0
2008-12-08 | 1 | 0 | 1 | 0 | 0 | 0 | 0 | 0 | 0 | 0 | 1 | 0
2008-12-09 | 1 | 0 | 0 | 1 | 0 | 0 | 0 | 0 | 0 | 0 | 1 | 1
2008-12-10 | 1 | 0 | 0 | 0 | 1 | 0 | 0 | 0 | 0 | 0 | 1 | 1
2008-12-11 | 1 | 0 | 0 | 0 | 0 | 1 | 0 | 0 | 0 | 0 | 1 | 1
2008-12-12 | 1 | 0 | 0 | 0 | 0 | 0 | 1 | 0 | 0 | 0 | 1 | 0
2008-12-13 | 1 | 0 | 0 | 0 | 0 | 0 | 0 | 1 | 0 | 1 | 0 | 0
2008-12-14 | 1 | 0 | 0 | 0 | 0 | 0 | 0 | 0 | 1 | 1 | 0 | 0
2008-12-15 | 1 | 0 | 1 | 0 | 0 | 0 | 0 | 0 | 0 | 0 | 1 | 0
2008-12-16 | 1 | 0 | 0 | 1 | 0 | 0 | 0 | 0 | 0 | 0 | 1 | 1
2008-12-17 | 1 | 0 | 0 | 0 | 1 | 0 | 0 | 0 | 0 | 0 | 1 | 1
2008-12-18 | 1 | 0 | 0 | 0 | 0 | 1 | 0 | 0 | 0 | 0 | 1 | 1
2008-12-19 | 1 | 0 | 0 | 0 | 0 | 0 | 1 | 0 | 0 | 0 | 1 | 0
2008-12-20 | 1 | 0 | 0 | 0 | 0 | 0 | 0 | 1 | 0 | 1 | 0 | 0
2008-12-21 | 1 | 0 | 0 | 0 | 0 | 0 | 0 | 0 | 1 | 1 | 0 | 0
2008-12-22 | 1 | 0 | 1 | 0 | 0 | 0 | 0 | 0 | 0 | 0 | 1 | 0
2008-12-23 | 1 | 0 | 0 | 1 | 0 | 0 | 0 | 0 | 0 | 0 | 1 | 1
2008-12-24 | 1 | 0 | 0 | 0 | 1 | 0 | 0 | 0 | 0 | 0 | 1 | 1
2008-12-25 | 1 | 0 | 0 | 0 | 0 | 1 | 0 | 0 | 0 | 1 | 0 | 1
2008-12-26 | 1 | 0 | 0 | 0 | 0 | 0 | 1 | 0 | 0 | 0 | 1 | 0
2008-12-27 | 1 | 0 | 0 | 0 | 0 | 0 | 0 | 1 | 0 | 1 | 0 | 0
2008-12-28 | 1 | 0 | 0 | 0 | 0 | 0 | 0 | 0 | 1 | 1 | 0 | 0
2008-12-29 | 1 | 0 | 1 | 0 | 0 | 0 | 0 | 0 | 0 | 0 | 1 | 0
2008-12-30 | 1 | 0 | 0 | 1 | 0 | 0 | 0 | 0 | 0 | 0 | 1 | 1
2008-12-31 | 1 | 0 | 0 | 0 | 1 | 0 | 0 | 0 | 0 | 0 | 1 | 1
2009-01-01 | 1 | 0 | 0 | 0 | 0 | 1 | 0 | 0 | 0 | 1 | 0 | 1
2009-01-02 | 1 | 0 | 0 | 0 | 0 | 0 | 1 | 0 | 0 | 0 | 1 | 0
2009-01-03 | 1 | 0 | 0 | 0 | 0 | 0 | 0 | 1 | 0 | 1 | 0 | 0
2009-01-04 | 1 | 0 | 0 | 0 | 0 | 0 | 0 | 0 | 1 | 1 | 0 | 0
2009-01-05 | 1 | 0 | 1 | 0 | 0 | 0 | 0 | 0 | 0 | 0 | 1 | 0
2009-01-06 | 1 | 0 | 0 | 1 | 0 | 0 | 0 | 0 | 0 | 0 | 1 | 1
2009-01-07 | 1 | 0 | 0 | 0 | 1 | 0 | 0 | 0 | 0 | 0 | 1 | 1
2009-01-08 | 1 | 0 | 0 | 0 | 0 | 1 | 0 | 0 | 0 | 0 | 1 | 1
2009-01-09 | 1 | 0 | 0 | 0 | 0 | 0 | 1 | 0 | 0 | 0 | 1 | 0
2009-01-10 | 1 | 0 | 0 | 0 | 0 | 0 | 0 | 1 | 0 | 1 | 0 | 0
2009-01-11 | 1 | 0 | 0 | 0 | 0 | 0 | 0 | 0 | 1 | 1 | 0 | 0
2009-01-12 | 1 | 0 | 1 | 0 | 0 | 0 | 0 | 0 | 0 | 0 | 1 | 0
2009-01-13 | 1 | 0 | 0 | 1 | 0 | 0 | 0 | 0 | 0 | 0 | 1 | 1
2009-01-14 | 1 | 0 | 0 | 0 | 1 | 0 | 0 | 0 | 0 | 0 | 1 | 1
2009-01-15 | 1 | 0 | 0 | 0 | 0 | 1 | 0 | 0 | 0 | 0 | 1 | 1
2009-01-16 | 1 | 0 | 0 | 0 | 0 | 0 | 1 | 0 | 0 | 0 | 1 | 0
2009-01-17 | 1 | 0 | 0 | 0 | 0 | 0 | 0 | 1 | 0 | 1 | 0 | 0
2009-01-18 | 1 | 0 | 0 | 0 | 0 | 0 | 0 | 0 | 1 | 1 | 0 | 0
2009-01-19 | 1 | 0 | 1 | 0 | 0 | 0 | 0 | 0 | 0 | 0 | 1 | 0
2009-01-20 | 1 | 0 | 0 | 1 | 0 | 0 | 0 | 0 | 0 | 0 | 1 | 1
2009-01-21 | 1 | 0 | 0 | 0 | 1 | 0 | 0 | 0 | 0 | 0 | 1 | 1
2009-01-22 | 1 | 0 | 0 | 0 | 0 | 1 | 0 | 0 | 0 | 0 | 1 | 1
2009-01-23 | 1 | 0 | 0 | 0 | 0 | 0 | 1 | 0 | 0 | 0 | 1 | 0
2009-01-24 | 1 | 0 | 0 | 0 | 0 | 0 | 0 | 1 | 0 | 1 | 0 | 0
2009-01-25 | 1 | 0 | 0 | 0 | 0 | 0 | 0 | 0 | 1 | 1 | 0 | 0
2009-01-26 | 1 | 0 | 1 | 0 | 0 | 0 | 0 | 0 | 0 | 0 | 1 | 0
2009-01-27 | 1 | 0 | 0 | 1 | 0 | 0 | 0 | 0 | 0 | 0 | 1 | 1
2009-01-28 | 1 | 0 | 0 | 0 | 1 | 0 | 0 | 0 | 0 | 0 | 1 | 1
2009-01-29 | 1 | 0 | 0 | 0 | 0 | 1 | 0 | 0 | 0 | 0 | 1 | 1
2009-01-30 | 1 | 0 | 0 | 0 | 0 | 0 | 1 | 0 | 0 | 0 | 1 | 0
2009-01-31 | 1 | 0 | 0 | 0 | 0 | 0 | 0 | 1 | 0 | 1 | 0 | 0
2009-02-01 | 1 | 0 | 0 | 0 | 0 | 0 | 0 | 0 | 1 | 1 | 0 | 0
2009-02-02 | 1 | 0 | 1 | 0 | 0 | 0 | 0 | 0 | 0 | 0 | 1 | 0
2009-02-03 | 1 | 0 | 0 | 1 | 0 | 0 | 0 | 0 | 0 | 0 | 1 | 1
2009-02-04 | 1 | 0 | 0 | 0 | 1 | 0 | 0 | 0 | 0 | 0 | 1 | 1
2009-02-05 | 1 | 0 | 0 | 0 | 0 | 1 | 0 | 0 | 0 | 0 | 1 | 1
2009-02-06 | 1 | 0 | 0 | 0 | 0 | 0 | 1 | 0 | 0 | 0 | 1 | 0
2009-02-07 | 1 | 0 | 0 | 0 | 0 | 0 | 0 | 1 | 0 | 1 | 0 | 0
2009-02-08 | 1 | 0 | 0 | 0 | 0 | 0 | 0 | 0 | 1 | 1 | 0 | 0
2009-02-09 | 1 | 0 | 1 | 0 | 0 | 0 | 0 | 0 | 0 | 0 | 1 | 0
2009-02-10 | 1 | 0 | 0 | 1 | 0 | 0 | 0 | 0 | 0 | 0 | 1 | 1
2009-02-11 | 1 | 0 | 0 | 0 | 1 | 0 | 0 | 0 | 0 | 0 | 1 | 1
2009-02-12 | 1 | 0 | 0 | 0 | 0 | 1 | 0 | 0 | 0 | 0 | 1 | 1
2009-02-13 | 1 | 0 | 0 | 0 | 0 | 0 | 1 | 0 | 0 | 0 | 1 | 0
2009-02-14 | 1 | 0 | 0 | 0 | 0 | 0 | 0 | 1 | 0 | 1 | 0 | 0
2009-02-15 | 1 | 0 | 0 | 0 | 0 | 0 | 0 | 0 | 1 | 1 | 0 | 0
2009-02-16 | 1 | 0 | 1 | 0 | 0 | 0 | 0 | 0 | 0 | 1 | 0 | 0
2009-02-17 | 1 | 0 | 0 | 1 | 0 | 0 | 0 | 0 | 0 | 0 | 1 | 1
2009-02-18 | 1 | 0 | 0 | 0 | 1 | 0 | 0 | 0 | 0 | 0 | 1 | 1
2009-02-19 | 1 | 0 | 0 | 0 | 0 | 1 | 0 | 0 | 0 | 0 | 1 | 1
2009-02-20 | 1 | 0 | 0 | 0 | 0 | 0 | 1 | 0 | 0 | 0 | 1 | 0
2009-02-21 | 1 | 0 | 0 | 0 | 0 | 0 | 0 | 1 | 0 | 1 | 0 | 0
2009-02-22 | 1 | 0 | 0 | 0 | 0 | 0 | 0 | 0 | 1 | 1 | 0 | 0
2009-02-23 | 1 | 0 | 1 | 0 | 0 | 0 | 0 | 0 | 0 | 0 | 1 | 0
2009-02-24 | 1 | 0 | 0 | 1 | 0 | 0 | 0 | 0 | 0 | 0 | 1 | 1
2009-02-25 | 1 | 0 | 0 | 0 | 1 | 0 | 0 | 0 | 0 | 0 | 1 | 1
2009-02-26 | 1 | 0 | 0 | 0 | 0 | 1 | 0 | 0 | 0 | 0 | 1 | 1
2009-02-27 | 1 | 0 | 0 | 0 | 0 | 0 | 1 | 0 | 0 | 0 | 1 | 0
2009-02-28 | 1 | 0 | 0 | 0 | 0 | 0 | 0 | 1 | 0 | 1 | 0 | 0
2009-03-01 | 0 | 0 | 0 | 0 | 0 | 0 | 0 | 0 | 1 | 1 | 0 | 0
2009-03-02 | 0 | 0 | 1 | 0 | 0 | 0 | 0 | 0 | 0 | 0 | 1 | 0
2009-03-03 | 0 | 0 | 0 | 1 | 0 | 0 | 0 | 0 | 0 | 0 | 1 | 1
2009-03-04 | 0 | 0 | 0 | 0 | 1 | 0 | 0 | 0 | 0 | 0 | 1 | 1
2009-03-05 | 0 | 0 | 0 | 0 | 0 | 1 | 0 | 0 | 0 | 0 | 1 | 1
2009-03-06 | 0 | 0 | 0 | 0 | 0 | 0 | 1 | 0 | 0 | 0 | 1 | 0
2009-03-07 | 0 | 0 | 0 | 0 | 0 | 0 | 0 | 1 | 0 | 1 | 0 | 0
2009-03-08 | 0 | 0 | 0 | 0 | 0 | 0 | 0 | 0 | 1 | 1 | 0 | 0
2009-03-09 | 0 | 0 | 1 | 0 | 0 | 0 | 0 | 0 | 0 | 0 | 1 | 0
2009-03-10 | 0 | 0 | 0 | 1 | 0 | 0 | 0 | 0 | 0 | 0 | 1 | 1
2009-03-11 | 0 | 0 | 0 | 0 | 1 | 0 | 0 | 0 | 0 | 0 | 1 | 1
2009-03-12 | 0 | 0 | 0 | 0 | 0 | 1 | 0 | 0 | 0 | 0 | 1 | 1
2009-03-13 | 0 | 0 | 0 | 0 | 0 | 0 | 1 | 0 | 0 | 0 | 1 | 0
2009-03-14 | 0 | 0 | 0 | 0 | 0 | 0 | 0 | 1 | 0 | 1 | 0 | 0
2009-03-15 | 0 | 0 | 0 | 0 | 0 | 0 | 0 | 0 | 1 | 1 | 0 | 0
2009-03-16 | 0 | 0 | 1 | 0 | 0 | 0 | 0 | 0 | 0 | 0 | 1 | 0
2009-03-17 | 0 | 0 | 0 | 1 | 0 | 0 | 0 | 0 | 0 | 0 | 1 | 1
2009-03-18 | 0 | 0 | 0 | 0 | 1 | 0 | 0 | 0 | 0 | 0 | 1 | 1
2009-03-19 | 0 | 0 | 0 | 0 | 0 | 1 | 0 | 0 | 0 | 0 | 1 | 1
2009-03-20 | 0 | 0 | 0 | 0 | 0 | 0 | 1 | 0 | 0 | 0 | 1 | 0
2009-03-21 | 0 | 0 | 0 | 0 | 0 | 0 | 0 | 1 | 0 | 1 | 0 | 0
2009-03-22 | 0 | 0 | 0 | 0 | 0 | 0 | 0 | 0 | 1 | 1 | 0 | 0
2009-03-23 | 0 | 0 | 1 | 0 | 0 | 0 | 0 | 0 | 0 | 0 | 1 | 0
2009-03-24 | 0 | 0 | 0 | 1 | 0 | 0 | 0 | 0 | 0 | 0 | 1 | 1
2009-03-25 | 0 | 0 | 0 | 0 | 1 | 0 | 0 | 0 | 0 | 0 | 1 | 1
2009-03-26 | 0 | 0 | 0 | 0 | 0 | 1 | 0 | 0 | 0 | 0 | 1 | 1
2009-03-27 | 0 | 0 | 0 | 0 | 0 | 0 | 1 | 0 | 0 | 0 | 1 | 0
2009-03-28 | 0 | 0 | 0 | 0 | 0 | 0 | 0 | 1 | 0 | 1 | 0 | 0
2009-03-29 | 0 | 0 | 0 | 0 | 0 | 0 | 0 | 0 | 1 | 1 | 0 | 0
2009-03-30 | 0 | 0 | 1 | 0 | 0 | 0 | 0 | 0 | 0 | 0 | 1 | 0
2009-03-31 | 0 | 0 | 0 | 1 | 0 | 0 | 0 | 0 | 0 | 0 | 1 | 1
2009-04-01 | 0 | 0 | 0 | 0 | 1 | 0 | 0 | 0 | 0 | 0 | 1 | 1
2009-04-02 | 0 | 0 | 0 | 0 | 0 | 1 | 0 | 0 | 0 | 0 | 1 | 1
2009-04-03 | 0 | 0 | 0 | 0 | 0 | 0 | 1 | 0 | 0 | 0 | 1 | 0
2009-04-04 | 0 | 0 | 0 | 0 | 0 | 0 | 0 | 1 | 0 | 1 | 0 | 0
2009-04-05 | 0 | 0 | 0 | 0 | 0 | 0 | 0 | 0 | 1 | 1 | 0 | 0
2009-04-06 | 0 | 0 | 1 | 0 | 0 | 0 | 0 | 0 | 0 | 0 | 1 | 0
2009-04-07 | 0 | 0 | 0 | 1 | 0 | 0 | 0 | 0 | 0 | 0 | 1 | 1
2009-04-08 | 0 | 0 | 0 | 0 | 1 | 0 | 0 | 0 | 0 | 0 | 1 | 1
2009-04-09 | 0 | 0 | 0 | 0 | 0 | 1 | 0 | 0 | 0 | 0 | 1 | 1
2009-04-10 | 0 | 0 | 0 | 0 | 0 | 0 | 1 | 0 | 0 | 0 | 1 | 0
2009-04-11 | 0 | 0 | 0 | 0 | 0 | 0 | 0 | 1 | 0 | 1 | 0 | 0
2009-04-12 | 0 | 0 | 0 | 0 | 0 | 0 | 0 | 0 | 1 | 1 | 0 | 0
2009-04-13 | 0 | 0 | 1 | 0 | 0 | 0 | 0 | 0 | 0 | 0 | 1 | 0
2009-04-14 | 0 | 0 | 0 | 1 | 0 | 0 | 0 | 0 | 0 | 0 | 1 | 1
2009-04-15 | 0 | 0 | 0 | 0 | 1 | 0 | 0 | 0 | 0 | 0 | 1 | 1
2009-04-16 | 0 | 0 | 0 | 0 | 0 | 1 | 0 | 0 | 0 | 0 | 1 | 1
2009-04-17 | 0 | 0 | 0 | 0 | 0 | 0 | 1 | 0 | 0 | 0 | 1 | 0
2009-04-18 | 0 | 0 | 0 | 0 | 0 | 0 | 0 | 1 | 0 | 1 | 0 | 0
2009-04-19 | 0 | 0 | 0 | 0 | 0 | 0 | 0 | 0 | 1 | 1 | 0 | 0
2009-04-20 | 0 | 0 | 1 | 0 | 0 | 0 | 0 | 0 | 0 | 0 | 1 | 0
2009-04-21 | 0 | 0 | 0 | 1 | 0 | 0 | 0 | 0 | 0 | 0 | 1 | 1
2009-04-22 | 0 | 0 | 0 | 0 | 1 | 0 | 0 | 0 | 0 | 0 | 1 | 1
2009-04-23 | 0 | 0 | 0 | 0 | 0 | 1 | 0 | 0 | 0 | 0 | 1 | 1
2009-04-24 | 0 | 0 | 0 | 0 | 0 | 0 | 1 | 0 | 0 | 0 | 1 | 0
2009-04-25 | 0 | 0 | 0 | 0 | 0 | 0 | 0 | 1 | 0 | 1 | 0 | 0
2009-04-26 | 0 | 0 | 0 | 0 | 0 | 0 | 0 | 0 | 1 | 1 | 0 | 0
2009-04-27 | 0 | 0 | 1 | 0 | 0 | 0 | 0 | 0 | 0 | 0 | 1 | 0
2009-04-28 | 0 | 0 | 0 | 1 | 0 | 0 | 0 | 0 | 0 | 0 | 1 | 1
2009-04-29 | 0 | 0 | 0 | 0 | 1 | 0 | 0 | 0 | 0 | 0 | 1 | 1
2009-04-30 | 0 | 0 | 0 | 0 | 0 | 1 | 0 | 0 | 0 | 0 | 1 | 1
2009-05-01 | 0 | 0 | 0 | 0 | 0 | 0 | 1 | 0 | 0 | 0 | 1 | 0
2009-05-02 | 0 | 0 | 0 | 0 | 0 | 0 | 0 | 1 | 0 | 1 | 0 | 0
2009-05-03 | 0 | 0 | 0 | 0 | 0 | 0 | 0 | 0 | 1 | 1 | 0 | 0
2009-05-04 | 0 | 0 | 1 | 0 | 0 | 0 | 0 | 0 | 0 | 0 | 1 | 0
2009-05-05 | 0 | 0 | 0 | 1 | 0 | 0 | 0 | 0 | 0 | 0 | 1 | 1
2009-05-06 | 0 | 0 | 0 | 0 | 1 | 0 | 0 | 0 | 0 | 0 | 1 | 1
2009-05-07 | 0 | 0 | 0 | 0 | 0 | 1 | 0 | 0 | 0 | 0 | 1 | 1
2009-05-08 | 0 | 0 | 0 | 0 | 0 | 0 | 1 | 0 | 0 | 0 | 1 | 0
2009-05-09 | 0 | 0 | 0 | 0 | 0 | 0 | 0 | 1 | 0 | 1 | 0 | 0
2009-05-10 | 0 | 0 | 0 | 0 | 0 | 0 | 0 | 0 | 1 | 1 | 0 | 0
2009-05-11 | 0 | 0 | 1 | 0 | 0 | 0 | 0 | 0 | 0 | 0 | 1 | 0
2009-05-12 | 0 | 0 | 0 | 1 | 0 | 0 | 0 | 0 | 0 | 0 | 1 | 1
2009-05-13 | 0 | 0 | 0 | 0 | 1 | 0 | 0 | 0 | 0 | 0 | 1 | 1
2009-05-14 | 0 | 0 | 0 | 0 | 0 | 1 | 0 | 0 | 0 | 0 | 1 | 1
2009-05-15 | 0 | 0 | 0 | 0 | 0 | 0 | 1 | 0 | 0 | 0 | 1 | 0
2009-05-16 | 0 | 0 | 0 | 0 | 0 | 0 | 0 | 1 | 0 | 1 | 0 | 0
2009-05-17 | 0 | 0 | 0 | 0 | 0 | 0 | 0 | 0 | 1 | 1 | 0 | 0
2009-05-18 | 0 | 0 | 1 | 0 | 0 | 0 | 0 | 0 | 0 | 0 | 1 | 0
2009-05-19 | 0 | 0 | 0 | 1 | 0 | 0 | 0 | 0 | 0 | 0 | 1 | 1
2009-05-20 | 0 | 0 | 0 | 0 | 1 | 0 | 0 | 0 | 0 | 0 | 1 | 1
2009-05-21 | 0 | 0 | 0 | 0 | 0 | 1 | 0 | 0 | 0 | 0 | 1 | 1
2009-05-22 | 0 | 0 | 0 | 0 | 0 | 0 | 1 | 0 | 0 | 0 | 1 | 0
2009-05-23 | 0 | 0 | 0 | 0 | 0 | 0 | 0 | 1 | 0 | 1 | 0 | 0
2009-05-24 | 0 | 0 | 0 | 0 | 0 | 0 | 0 | 0 | 1 | 1 | 0 | 0
2009-05-25 | 0 | 0 | 1 | 0 | 0 | 0 | 0 | 0 | 0 | 1 | 0 | 0
2009-05-26 | 0 | 0 | 0 | 1 | 0 | 0 | 0 | 0 | 0 | 0 | 1 | 1
2009-05-27 | 0 | 0 | 0 | 0 | 1 | 0 | 0 | 0 | 0 | 0 | 1 | 1
2009-05-28 | 0 | 0 | 0 | 0 | 0 | 1 | 0 | 0 | 0 | 0 | 1 | 1
2009-05-29 | 0 | 0 | 0 | 0 | 0 | 0 | 1 | 0 | 0 | 0 | 1 | 0
2009-05-30 | 0 | 0 | 0 | 0 | 0 | 0 | 0 | 1 | 0 | 1 | 0 | 0
2009-05-31 | 0 | 0 | 0 | 0 | 0 | 0 | 0 | 0 | 1 | 1 | 0 | 0
2009-06-01 | 0 | 1 | 1 | 0 | 0 | 0 | 0 | 0 | 0 | 0 | 1 | 0
2009-06-02 | 0 | 1 | 0 | 1 | 0 | 0 | 0 | 0 | 0 | 0 | 1 | 1
2009-06-03 | 0 | 1 | 0 | 0 | 1 | 0 | 0 | 0 | 0 | 0 | 1 | 1
2009-06-04 | 0 | 1 | 0 | 0 | 0 | 1 | 0 | 0 | 0 | 0 | 1 | 1
2009-06-05 | 0 | 1 | 0 | 0 | 0 | 0 | 1 | 0 | 0 | 0 | 1 | 0
2009-06-06 | 0 | 1 | 0 | 0 | 0 | 0 | 0 | 1 | 0 | 1 | 0 | 0
2009-06-07 | 0 | 1 | 0 | 0 | 0 | 0 | 0 | 0 | 1 | 1 | 0 | 0
2009-06-08 | 0 | 1 | 1 | 0 | 0 | 0 | 0 | 0 | 0 | 0 | 1 | 0
2009-06-09 | 0 | 1 | 0 | 1 | 0 | 0 | 0 | 0 | 0 | 0 | 1 | 1
2009-06-10 | 0 | 1 | 0 | 0 | 1 | 0 | 0 | 0 | 0 | 0 | 1 | 1
2009-06-11 | 0 | 1 | 0 | 0 | 0 | 1 | 0 | 0 | 0 | 0 | 1 | 1
2009-06-12 | 0 | 1 | 0 | 0 | 0 | 0 | 1 | 0 | 0 | 0 | 1 | 0
2009-06-13 | 0 | 1 | 0 | 0 | 0 | 0 | 0 | 1 | 0 | 1 | 0 | 0
2009-06-14 | 0 | 1 | 0 | 0 | 0 | 0 | 0 | 0 | 1 | 1 | 0 | 0
2009-06-15 | 0 | 1 | 1 | 0 | 0 | 0 | 0 | 0 | 0 | 0 | 1 | 0
2009-06-16 | 0 | 1 | 0 | 1 | 0 | 0 | 0 | 0 | 0 | 0 | 1 | 1
2009-06-17 | 0 | 1 | 0 | 0 | 1 | 0 | 0 | 0 | 0 | 0 | 1 | 1
2009-06-18 | 0 | 1 | 0 | 0 | 0 | 1 | 0 | 0 | 0 | 0 | 1 | 1
2009-06-19 | 0 | 1 | 0 | 0 | 0 | 0 | 1 | 0 | 0 | 0 | 1 | 0
2009-06-20 | 0 | 1 | 0 | 0 | 0 | 0 | 0 | 1 | 0 | 1 | 0 | 0
2009-06-21 | 0 | 1 | 0 | 0 | 0 | 0 | 0 | 0 | 1 | 1 | 0 | 0
2009-06-22 | 0 | 1 | 1 | 0 | 0 | 0 | 0 | 0 | 0 | 0 | 1 | 0
2009-06-23 | 0 | 1 | 0 | 1 | 0 | 0 | 0 | 0 | 0 | 0 | 1 | 1
2009-06-24 | 0 | 1 | 0 | 0 | 1 | 0 | 0 | 0 | 0 | 0 | 1 | 1
2009-06-25 | 0 | 1 | 0 | 0 | 0 | 1 | 0 | 0 | 0 | 0 | 1 | 1
2009-06-26 | 0 | 1 | 0 | 0 | 0 | 0 | 1 | 0 | 0 | 0 | 1 | 0
2009-06-27 | 0 | 1 | 0 | 0 | 0 | 0 | 0 | 1 | 0 | 1 | 0 | 0
2009-06-28 | 0 | 1 | 0 | 0 | 0 | 0 | 0 | 0 | 1 | 1 | 0 | 0
2009-06-29 | 0 | 1 | 1 | 0 | 0 | 0 | 0 | 0 | 0 | 0 | 1 | 0
2009-06-30 | 0 | 1 | 0 | 1 | 0 | 0 | 0 | 0 | 0 | 0 | 1 | 1
2009-07-01 | 0 | 1 | 0 | 0 | 1 | 0 | 0 | 0 | 0 | 0 | 1 | 1
2009-07-02 | 0 | 1 | 0 | 0 | 0 | 1 | 0 | 0 | 0 | 0 | 1 | 1
2009-07-03 | 0 | 1 | 0 | 0 | 0 | 0 | 1 | 0 | 0 | 1 | 0 | 0
2009-07-04 | 0 | 1 | 0 | 0 | 0 | 0 | 0 | 1 | 0 | 1 | 0 | 0
2009-07-05 | 0 | 1 | 0 | 0 | 0 | 0 | 0 | 0 | 1 | 1 | 0 | 0
2009-07-06 | 0 | 1 | 1 | 0 | 0 | 0 | 0 | 0 | 0 | 0 | 1 | 0
2009-07-07 | 0 | 1 | 0 | 1 | 0 | 0 | 0 | 0 | 0 | 0 | 1 | 1
2009-07-08 | 0 | 1 | 0 | 0 | 1 | 0 | 0 | 0 | 0 | 0 | 1 | 1
2009-07-09 | 0 | 1 | 0 | 0 | 0 | 1 | 0 | 0 | 0 | 0 | 1 | 1
2009-07-10 | 0 | 1 | 0 | 0 | 0 | 0 | 1 | 0 | 0 | 0 | 1 | 0
2009-07-11 | 0 | 1 | 0 | 0 | 0 | 0 | 0 | 1 | 0 | 1 | 0 | 0
2009-07-12 | 0 | 1 | 0 | 0 | 0 | 0 | 0 | 0 | 1 | 1 | 0 | 0
2009-07-13 | 0 | 1 | 1 | 0 | 0 | 0 | 0 | 0 | 0 | 0 | 1 | 0
2009-07-14 | 0 | 1 | 0 | 1 | 0 | 0 | 0 | 0 | 0 | 0 | 1 | 1
2009-07-15 | 0 | 1 | 0 | 0 | 1 | 0 | 0 | 0 | 0 | 0 | 1 | 1
2009-07-16 | 0 | 1 | 0 | 0 | 0 | 1 | 0 | 0 | 0 | 0 | 1 | 1
2009-07-17 | 0 | 1 | 0 | 0 | 0 | 0 | 1 | 0 | 0 | 0 | 1 | 0
2009-07-18 | 0 | 1 | 0 | 0 | 0 | 0 | 0 | 1 | 0 | 1 | 0 | 0
2009-07-19 | 0 | 1 | 0 | 0 | 0 | 0 | 0 | 0 | 1 | 1 | 0 | 0
2009-07-20 | 0 | 1 | 1 | 0 | 0 | 0 | 0 | 0 | 0 | 0 | 1 | 0
2009-07-21 | 0 | 1 | 0 | 1 | 0 | 0 | 0 | 0 | 0 | 0 | 1 | 1
2009-07-22 | 0 | 1 | 0 | 0 | 1 | 0 | 0 | 0 | 0 | 0 | 1 | 1
2009-07-23 | 0 | 1 | 0 | 0 | 0 | 1 | 0 | 0 | 0 | 0 | 1 | 1
2009-07-24 | 0 | 1 | 0 | 0 | 0 | 0 | 1 | 0 | 0 | 0 | 1 | 0
2009-07-25 | 0 | 1 | 0 | 0 | 0 | 0 | 0 | 1 | 0 | 1 | 0 | 0
2009-07-26 | 0 | 1 | 0 | 0 | 0 | 0 | 0 | 0 | 1 | 1 | 0 | 0
2009-07-27 | 0 | 1 | 1 | 0 | 0 | 0 | 0 | 0 | 0 | 0 | 1 | 0
2009-07-28 | 0 | 1 | 0 | 1 | 0 | 0 | 0 | 0 | 0 | 0 | 1 | 1
2009-07-29 | 0 | 1 | 0 | 0 | 1 | 0 | 0 | 0 | 0 | 0 | 1 | 1
2009-07-30 | 0 | 1 | 0 | 0 | 0 | 1 | 0 | 0 | 0 | 0 | 1 | 1
2009-07-31 | 0 | 1 | 0 | 0 | 0 | 0 | 1 | 0 | 0 | 0 | 1 | 0
2009-08-01 | 0 | 1 | 0 | 0 | 0 | 0 | 0 | 1 | 0 | 1 | 0 | 0
2009-08-02 | 0 | 1 | 0 | 0 | 0 | 0 | 0 | 0 | 1 | 1 | 0 | 0
2009-08-03 | 0 | 1 | 1 | 0 | 0 | 0 | 0 | 0 | 0 | 0 | 1 | 0
2009-08-04 | 0 | 1 | 0 | 1 | 0 | 0 | 0 | 0 | 0 | 0 | 1 | 1
2009-08-05 | 0 | 1 | 0 | 0 | 1 | 0 | 0 | 0 | 0 | 0 | 1 | 1
2009-08-06 | 0 | 1 | 0 | 0 | 0 | 1 | 0 | 0 | 0 | 0 | 1 | 1
2009-08-07 | 0 | 1 | 0 | 0 | 0 | 0 | 1 | 0 | 0 | 0 | 1 | 0
2009-08-08 | 0 | 1 | 0 | 0 | 0 | 0 | 0 | 1 | 0 | 1 | 0 | 0
2009-08-09 | 0 | 1 | 0 | 0 | 0 | 0 | 0 | 0 | 1 | 1 | 0 | 0
2009-08-10 | 0 | 1 | 1 | 0 | 0 | 0 | 0 | 0 | 0 | 0 | 1 | 0
2009-08-11 | 0 | 1 | 0 | 1 | 0 | 0 | 0 | 0 | 0 | 0 | 1 | 1
2009-08-12 | 0 | 1 | 0 | 0 | 1 | 0 | 0 | 0 | 0 | 0 | 1 | 1
2009-08-13 | 0 | 1 | 0 | 0 | 0 | 1 | 0 | 0 | 0 | 0 | 1 | 1
2009-08-14 | 0 | 1 | 0 | 0 | 0 | 0 | 1 | 0 | 0 | 0 | 1 | 0
2009-08-15 | 0 | 1 | 0 | 0 | 0 | 0 | 0 | 1 | 0 | 1 | 0 | 0
2009-08-16 | 0 | 1 | 0 | 0 | 0 | 0 | 0 | 0 | 1 | 1 | 0 | 0
2009-08-17 | 0 | 1 | 1 | 0 | 0 | 0 | 0 | 0 | 0 | 0 | 1 | 0
2009-08-18 | 0 | 1 | 0 | 1 | 0 | 0 | 0 | 0 | 0 | 0 | 1 | 1
2009-08-19 | 0 | 1 | 0 | 0 | 1 | 0 | 0 | 0 | 0 | 0 | 1 | 1
2009-08-20 | 0 | 1 | 0 | 0 | 0 | 1 | 0 | 0 | 0 | 0 | 1 | 1
2009-08-21 | 0 | 1 | 0 | 0 | 0 | 0 | 1 | 0 | 0 | 0 | 1 | 0
2009-08-22 | 0 | 1 | 0 | 0 | 0 | 0 | 0 | 1 | 0 | 1 | 0 | 0
2009-08-23 | 0 | 1 | 0 | 0 | 0 | 0 | 0 | 0 | 1 | 1 | 0 | 0
2009-08-24 | 0 | 1 | 1 | 0 | 0 | 0 | 0 | 0 | 0 | 0 | 1 | 0
2009-08-25 | 0 | 1 | 0 | 1 | 0 | 0 | 0 | 0 | 0 | 0 | 1 | 1
2009-08-26 | 0 | 1 | 0 | 0 | 1 | 0 | 0 | 0 | 0 | 0 | 1 | 1
2009-08-27 | 0 | 1 | 0 | 0 | 0 | 1 | 0 | 0 | 0 | 0 | 1 | 1
2009-08-28 | 0 | 1 | 0 | 0 | 0 | 0 | 1 | 0 | 0 | 0 | 1 | 0
2009-08-29 | 0 | 1 | 0 | 0 | 0 | 0 | 0 | 1 | 0 | 1 | 0 | 0
2009-08-30 | 0 | 1 | 0 | 0 | 0 | 0 | 0 | 0 | 1 | 1 | 0 | 0
2009-08-31 | 0 | 1 | 1 | 0 | 0 | 0 | 0 | 0 | 0 | 0 | 1 | 0
2009-09-01 | 0 | 1 | 0 | 1 | 0 | 0 | 0 | 0 | 0 | 0 | 1 | 1
2009-09-02 | 0 | 1 | 0 | 0 | 1 | 0 | 0 | 0 | 0 | 0 | 1 | 1
2009-09-03 | 0 | 1 | 0 | 0 | 0 | 1 | 0 | 0 | 0 | 0 | 1 | 1
2009-09-04 | 0 | 1 | 0 | 0 | 0 | 0 | 1 | 0 | 0 | 0 | 1 | 0
2009-09-05 | 0 | 1 | 0 | 0 | 0 | 0 | 0 | 1 | 0 | 1 | 0 | 0
2009-09-06 | 0 | 1 | 0 | 0 | 0 | 0 | 0 | 0 | 1 | 1 | 0 | 0
2009-09-07 | 0 | 1 | 1 | 0 | 0 | 0 | 0 | 0 | 0 | 1 | 0 | 0
2009-09-08 | 0 | 1 | 0 | 1 | 0 | 0 | 0 | 0 | 0 | 0 | 1 | 1
2009-09-09 | 0 | 1 | 0 | 0 | 1 | 0 | 0 | 0 | 0 | 0 | 1 | 1
2009-09-10 | 0 | 1 | 0 | 0 | 0 | 1 | 0 | 0 | 0 | 0 | 1 | 1
2009-09-11 | 0 | 1 | 0 | 0 | 0 | 0 | 1 | 0 | 0 | 0 | 1 | 0
2009-09-12 | 0 | 1 | 0 | 0 | 0 | 0 | 0 | 1 | 0 | 1 | 0 | 0
2009-09-13 | 0 | 1 | 0 | 0 | 0 | 0 | 0 | 0 | 1 | 1 | 0 | 0
2009-09-14 | 0 | 1 | 1 | 0 | 0 | 0 | 0 | 0 | 0 | 0 | 1 | 0
2009-09-15 | 0 | 1 | 0 | 1 | 0 | 0 | 0 | 0 | 0 | 0 | 1 | 1
2009-09-16 | 0 | 1 | 0 | 0 | 1 | 0 | 0 | 0 | 0 | 0 | 1 | 1
2009-09-17 | 0 | 1 | 0 | 0 | 0 | 1 | 0 | 0 | 0 | 0 | 1 | 1
2009-09-18 | 0 | 1 | 0 | 0 | 0 | 0 | 1 | 0 | 0 | 0 | 1 | 0
2009-09-19 | 0 | 1 | 0 | 0 | 0 | 0 | 0 | 1 | 0 | 1 | 0 | 0
2009-09-20 | 0 | 1 | 0 | 0 | 0 | 0 | 0 | 0 | 1 | 1 | 0 | 0
2009-09-21 | 0 | 1 | 1 | 0 | 0 | 0 | 0 | 0 | 0 | 0 | 1 | 0
2009-09-22 | 0 | 1 | 0 | 1 | 0 | 0 | 0 | 0 | 0 | 0 | 1 | 1
2009-09-23 | 0 | 1 | 0 | 0 | 1 | 0 | 0 | 0 | 0 | 0 | 1 | 1
2009-09-24 | 0 | 1 | 0 | 0 | 0 | 1 | 0 | 0 | 0 | 0 | 1 | 1
2009-09-25 | 0 | 1 | 0 | 0 | 0 | 0 | 1 | 0 | 0 | 0 | 1 | 0
2009-09-26 | 0 | 1 | 0 | 0 | 0 | 0 | 0 | 1 | 0 | 1 | 0 | 0
2009-09-27 | 0 | 1 | 0 | 0 | 0 | 0 | 0 | 0 | 1 | 1 | 0 | 0
2009-09-28 | 0 | 1 | 1 | 0 | 0 | 0 | 0 | 0 | 0 | 0 | 1 | 0
2009-09-29 | 0 | 1 | 0 | 1 | 0 | 0 | 0 | 0 | 0 | 0 | 1 | 1
2009-09-30 | 0 | 1 | 0 | 0 | 1 | 0 | 0 | 0 | 0 | 0 | 1 | 1
2009-10-01 | 0 | 0 | 0 | 0 | 0 | 1 | 0 | 0 | 0 | 0 | 1 | 1
2009-10-02 | 0 | 0 | 0 | 0 | 0 | 0 | 1 | 0 | 0 | 0 | 1 | 0
2009-10-03 | 0 | 0 | 0 | 0 | 0 | 0 | 0 | 1 | 0 | 1 | 0 | 0
2009-10-04 | 0 | 0 | 0 | 0 | 0 | 0 | 0 | 0 | 1 | 1 | 0 | 0
2009-10-05 | 0 | 0 | 1 | 0 | 0 | 0 | 0 | 0 | 0 | 0 | 1 | 0
2009-10-06 | 0 | 0 | 0 | 1 | 0 | 0 | 0 | 0 | 0 | 0 | 1 | 1
2009-10-07 | 0 | 0 | 0 | 0 | 1 | 0 | 0 | 0 | 0 | 0 | 1 | 1
2009-10-08 | 0 | 0 | 0 | 0 | 0 | 1 | 0 | 0 | 0 | 0 | 1 | 1
2009-10-09 | 0 | 0 | 0 | 0 | 0 | 0 | 1 | 0 | 0 | 0 | 1 | 0
2009-10-10 | 0 | 0 | 0 | 0 | 0 | 0 | 0 | 1 | 0 | 1 | 0 | 0
2009-10-11 | 0 | 0 | 0 | 0 | 0 | 0 | 0 | 0 | 1 | 1 | 0 | 0
2009-10-12 | 0 | 0 | 1 | 0 | 0 | 0 | 0 | 0 | 0 | 0 | 1 | 0
2009-10-13 | 0 | 0 | 0 | 1 | 0 | 0 | 0 | 0 | 0 | 0 | 1 | 1
2009-10-14 | 0 | 0 | 0 | 0 | 1 | 0 | 0 | 0 | 0 | 0 | 1 | 1
2009-10-15 | 0 | 0 | 0 | 0 | 0 | 1 | 0 | 0 | 0 | 0 | 1 | 1
2009-10-16 | 0 | 0 | 0 | 0 | 0 | 0 | 1 | 0 | 0 | 0 | 1 | 0
2009-10-17 | 0 | 0 | 0 | 0 | 0 | 0 | 0 | 1 | 0 | 1 | 0 | 0
2009-10-18 | 0 | 0 | 0 | 0 | 0 | 0 | 0 | 0 | 1 | 1 | 0 | 0
2009-10-19 | 0 | 0 | 1 | 0 | 0 | 0 | 0 | 0 | 0 | 0 | 1 | 0
2009-10-20 | 0 | 0 | 0 | 1 | 0 | 0 | 0 | 0 | 0 | 0 | 1 | 1
2009-10-21 | 0 | 0 | 0 | 0 | 1 | 0 | 0 | 0 | 0 | 0 | 1 | 1
2009-10-22 | 0 | 0 | 0 | 0 | 0 | 1 | 0 | 0 | 0 | 0 | 1 | 1
2009-10-23 | 0 | 0 | 0 | 0 | 0 | 0 | 1 | 0 | 0 | 0 | 1 | 0
2009-10-24 | 0 | 0 | 0 | 0 | 0 | 0 | 0 | 1 | 0 | 1 | 0 | 0
2009-10-25 | 0 | 0 | 0 | 0 | 0 | 0 | 0 | 0 | 1 | 1 | 0 | 0
2009-10-26 | 0 | 0 | 1 | 0 | 0 | 0 | 0 | 0 | 0 | 0 | 1 | 0
2009-10-27 | 0 | 0 | 0 | 1 | 0 | 0 | 0 | 0 | 0 | 0 | 1 | 1
2009-10-28 | 0 | 0 | 0 | 0 | 1 | 0 | 0 | 0 | 0 | 0 | 1 | 1
2009-10-29 | 0 | 0 | 0 | 0 | 0 | 1 | 0 | 0 | 0 | 0 | 1 | 1
2009-10-30 | 0 | 0 | 0 | 0 | 0 | 0 | 1 | 0 | 0 | 0 | 1 | 0
2009-10-31 | 0 | 0 | 0 | 0 | 0 | 0 | 0 | 1 | 0 | 1 | 0 | 0
2009-11-01 | 0 | 0 | 0 | 0 | 0 | 0 | 0 | 0 | 1 | 1 | 0 | 0
2009-11-02 | 0 | 0 | 1 | 0 | 0 | 0 | 0 | 0 | 0 | 0 | 1 | 0
2009-11-03 | 0 | 0 | 0 | 1 | 0 | 0 | 0 | 0 | 0 | 0 | 1 | 1
2009-11-04 | 0 | 0 | 0 | 0 | 1 | 0 | 0 | 0 | 0 | 0 | 1 | 1
2009-11-05 | 0 | 0 | 0 | 0 | 0 | 1 | 0 | 0 | 0 | 0 | 1 | 1
2009-11-06 | 0 | 0 | 0 | 0 | 0 | 0 | 1 | 0 | 0 | 0 | 1 | 0
2009-11-07 | 0 | 0 | 0 | 0 | 0 | 0 | 0 | 1 | 0 | 1 | 0 | 0
2009-11-08 | 0 | 0 | 0 | 0 | 0 | 0 | 0 | 0 | 1 | 1 | 0 | 0
2009-11-09 | 0 | 0 | 1 | 0 | 0 | 0 | 0 | 0 | 0 | 0 | 1 | 0
2009-11-10 | 0 | 0 | 0 | 1 | 0 | 0 | 0 | 0 | 0 | 0 | 1 | 1
2009-11-11 | 0 | 0 | 0 | 0 | 1 | 0 | 0 | 0 | 0 | 0 | 1 | 1
2009-11-12 | 0 | 0 | 0 | 0 | 0 | 1 | 0 | 0 | 0 | 0 | 1 | 1
2009-11-13 | 0 | 0 | 0 | 0 | 0 | 0 | 1 | 0 | 0 | 0 | 1 | 0
2009-11-14 | 0 | 0 | 0 | 0 | 0 | 0 | 0 | 1 | 0 | 1 | 0 | 0
2009-11-15 | 0 | 0 | 0 | 0 | 0 | 0 | 0 | 0 | 1 | 1 | 0 | 0
2009-11-16 | 0 | 0 | 1 | 0 | 0 | 0 | 0 | 0 | 0 | 0 | 1 | 0
2009-11-17 | 0 | 0 | 0 | 1 | 0 | 0 | 0 | 0 | 0 | 0 | 1 | 1
2009-11-18 | 0 | 0 | 0 | 0 | 1 | 0 | 0 | 0 | 0 | 0 | 1 | 1
2009-11-19 | 0 | 0 | 0 | 0 | 0 | 1 | 0 | 0 | 0 | 0 | 1 | 1
2009-11-20 | 0 | 0 | 0 | 0 | 0 | 0 | 1 | 0 | 0 | 0 | 1 | 0
2009-11-21 | 0 | 0 | 0 | 0 | 0 | 0 | 0 | 1 | 0 | 1 | 0 | 0
2009-11-22 | 0 | 0 | 0 | 0 | 0 | 0 | 0 | 0 | 1 | 1 | 0 | 0
2009-11-23 | 0 | 0 | 1 | 0 | 0 | 0 | 0 | 0 | 0 | 0 | 1 | 0
2009-11-24 | 0 | 0 | 0 | 1 | 0 | 0 | 0 | 0 | 0 | 0 | 1 | 1
2009-11-25 | 0 | 0 | 0 | 0 | 1 | 0 | 0 | 0 | 0 | 0 | 1 | 1
2009-11-26 | 0 | 0 | 0 | 0 | 0 | 1 | 0 | 0 | 0 | 1 | 0 | 1
2009-11-27 | 0 | 0 | 0 | 0 | 0 | 0 | 1 | 0 | 0 | 1 | 0 | 0
2009-11-28 | 0 | 0 | 0 | 0 | 0 | 0 | 0 | 1 | 0 | 1 | 0 | 0
2009-11-29 | 0 | 0 | 0 | 0 | 0 | 0 | 0 | 0 | 1 | 1 | 0 | 0
2009-11-30 | 0 | 0 | 1 | 0 | 0 | 0 | 0 | 0 | 0 | 0 | 1 | 0
2009-12-01 | 1 | 0 | 0 | 1 | 0 | 0 | 0 | 0 | 0 | 0 | 1 | 1
2009-12-02 | 1 | 0 | 0 | 0 | 1 | 0 | 0 | 0 | 0 | 0 | 1 | 1
2009-12-03 | 1 | 0 | 0 | 0 | 0 | 1 | 0 | 0 | 0 | 0 | 1 | 1
2009-12-04 | 1 | 0 | 0 | 0 | 0 | 0 | 1 | 0 | 0 | 0 | 1 | 0
2009-12-05 | 1 | 0 | 0 | 0 | 0 | 0 | 0 | 1 | 0 | 1 | 0 | 0
2009-12-06 | 1 | 0 | 0 | 0 | 0 | 0 | 0 | 0 | 1 | 1 | 0 | 0
2009-12-07 | 1 | 0 | 1 | 0 | 0 | 0 | 0 | 0 | 0 | 0 | 1 | 0
2009-12-08 | 1 | 0 | 0 | 1 | 0 | 0 | 0 | 0 | 0 | 0 | 1 | 1
2009-12-09 | 1 | 0 | 0 | 0 | 1 | 0 | 0 | 0 | 0 | 0 | 1 | 1
2009-12-10 | 1 | 0 | 0 | 0 | 0 | 1 | 0 | 0 | 0 | 0 | 1 | 1
2009-12-11 | 1 | 0 | 0 | 0 | 0 | 0 | 1 | 0 | 0 | 0 | 1 | 0
2009-12-12 | 1 | 0 | 0 | 0 | 0 | 0 | 0 | 1 | 0 | 1 | 0 | 0
2009-12-13 | 1 | 0 | 0 | 0 | 0 | 0 | 0 | 0 | 1 | 1 | 0 | 0
2009-12-14 | 1 | 0 | 1 | 0 | 0 | 0 | 0 | 0 | 0 | 0 | 1 | 0
2009-12-15 | 1 | 0 | 0 | 1 | 0 | 0 | 0 | 0 | 0 | 0 | 1 | 1
2009-12-16 | 1 | 0 | 0 | 0 | 1 | 0 | 0 | 0 | 0 | 0 | 1 | 1
2009-12-17 | 1 | 0 | 0 | 0 | 0 | 1 | 0 | 0 | 0 | 0 | 1 | 1
2009-12-18 | 1 | 0 | 0 | 0 | 0 | 0 | 1 | 0 | 0 | 0 | 1 | 0
2009-12-19 | 1 | 0 | 0 | 0 | 0 | 0 | 0 | 1 | 0 | 1 | 0 | 0
2009-12-20 | 1 | 0 | 0 | 0 | 0 | 0 | 0 | 0 | 1 | 1 | 0 | 0
2009-12-21 | 1 | 0 | 1 | 0 | 0 | 0 | 0 | 0 | 0 | 0 | 1 | 0
2009-12-22 | 1 | 0 | 0 | 1 | 0 | 0 | 0 | 0 | 0 | 0 | 1 | 1
2009-12-23 | 1 | 0 | 0 | 0 | 1 | 0 | 0 | 0 | 0 | 0 | 1 | 1
2009-12-24 | 1 | 0 | 0 | 0 | 0 | 1 | 0 | 0 | 0 | 0 | 1 | 1
2009-12-25 | 1 | 0 | 0 | 0 | 0 | 0 | 1 | 0 | 0 | 1 | 0 | 0
2009-12-26 | 1 | 0 | 0 | 0 | 0 | 0 | 0 | 1 | 0 | 1 | 0 | 0
2009-12-27 | 1 | 0 | 0 | 0 | 0 | 0 | 0 | 0 | 1 | 1 | 0 | 0
2009-12-28 | 1 | 0 | 1 | 0 | 0 | 0 | 0 | 0 | 0 | 0 | 1 | 0
2009-12-29 | 1 | 0 | 0 | 1 | 0 | 0 | 0 | 0 | 0 | 0 | 1 | 1
2009-12-30 | 1 | 0 | 0 | 0 | 1 | 0 | 0 | 0 | 0 | 0 | 1 | 1
2009-12-31 | 1 | 0 | 0 | 0 | 0 | 1 | 0 | 0 | 0 | 0 | 1 | 1
2010-01-01 | 1 | 0 | 0 | 0 | 0 | 0 | 1 | 0 | 0 | 1 | 0 | 0
2010-01-02 | 1 | 0 | 0 | 0 | 0 | 0 | 0 | 1 | 0 | 1 | 0 | 0
2010-01-03 | 1 | 0 | 0 | 0 | 0 | 0 | 0 | 0 | 1 | 1 | 0 | 0
2010-01-04 | 1 | 0 | 1 | 0 | 0 | 0 | 0 | 0 | 0 | 0 | 1 | 0
2010-01-05 | 1 | 0 | 0 | 1 | 0 | 0 | 0 | 0 | 0 | 0 | 1 | 1
2010-01-06 | 1 | 0 | 0 | 0 | 1 | 0 | 0 | 0 | 0 | 0 | 1 | 1
2010-01-07 | 1 | 0 | 0 | 0 | 0 | 1 | 0 | 0 | 0 | 0 | 1 | 1
2010-01-08 | 1 | 0 | 0 | 0 | 0 | 0 | 1 | 0 | 0 | 0 | 1 | 0
2010-01-09 | 1 | 0 | 0 | 0 | 0 | 0 | 0 | 1 | 0 | 1 | 0 | 0
2010-01-10 | 1 | 0 | 0 | 0 | 0 | 0 | 0 | 0 | 1 | 1 | 0 | 0
2010-01-11 | 1 | 0 | 1 | 0 | 0 | 0 | 0 | 0 | 0 | 0 | 1 | 0
2010-01-12 | 1 | 0 | 0 | 1 | 0 | 0 | 0 | 0 | 0 | 0 | 1 | 1
2010-01-13 | 1 | 0 | 0 | 0 | 1 | 0 | 0 | 0 | 0 | 0 | 1 | 1
2010-01-14 | 1 | 0 | 0 | 0 | 0 | 1 | 0 | 0 | 0 | 0 | 1 | 1
2010-01-15 | 1 | 0 | 0 | 0 | 0 | 0 | 1 | 0 | 0 | 0 | 1 | 0
2010-01-16 | 1 | 0 | 0 | 0 | 0 | 0 | 0 | 1 | 0 | 1 | 0 | 0
2010-01-17 | 1 | 0 | 0 | 0 | 0 | 0 | 0 | 0 | 1 | 1 | 0 | 0
2010-01-18 | 1 | 0 | 1 | 0 | 0 | 0 | 0 | 0 | 0 | 0 | 1 | 0
2010-01-19 | 1 | 0 | 0 | 1 | 0 | 0 | 0 | 0 | 0 | 0 | 1 | 1
2010-01-20 | 1 | 0 | 0 | 0 | 1 | 0 | 0 | 0 | 0 | 0 | 1 | 1
2010-01-21 | 1 | 0 | 0 | 0 | 0 | 1 | 0 | 0 | 0 | 0 | 1 | 1
2010-01-22 | 1 | 0 | 0 | 0 | 0 | 0 | 1 | 0 | 0 | 0 | 1 | 0
2010-01-23 | 1 | 0 | 0 | 0 | 0 | 0 | 0 | 1 | 0 | 1 | 0 | 0
2010-01-24 | 1 | 0 | 0 | 0 | 0 | 0 | 0 | 0 | 1 | 1 | 0 | 0
2010-01-25 | 1 | 0 | 1 | 0 | 0 | 0 | 0 | 0 | 0 | 0 | 1 | 0
2010-01-26 | 1 | 0 | 0 | 1 | 0 | 0 | 0 | 0 | 0 | 0 | 1 | 1
2010-01-27 | 1 | 0 | 0 | 0 | 1 | 0 | 0 | 0 | 0 | 0 | 1 | 1
2010-01-28 | 1 | 0 | 0 | 0 | 0 | 1 | 0 | 0 | 0 | 0 | 1 | 1
2010-01-29 | 1 | 0 | 0 | 0 | 0 | 0 | 1 | 0 | 0 | 0 | 1 | 0
2010-01-30 | 1 | 0 | 0 | 0 | 0 | 0 | 0 | 1 | 0 | 1 | 0 | 0
2010-01-31 | 1 | 0 | 0 | 0 | 0 | 0 | 0 | 0 | 1 | 1 | 0 | 0
2010-02-01 | 1 | 0 | 1 | 0 | 0 | 0 | 0 | 0 | 0 | 0 | 1 | 0
2010-02-02 | 1 | 0 | 0 | 1 | 0 | 0 | 0 | 0 | 0 | 0 | 1 | 1
2010-02-03 | 1 | 0 | 0 | 0 | 1 | 0 | 0 | 0 | 0 | 0 | 1 | 1
2010-02-04 | 1 | 0 | 0 | 0 | 0 | 1 | 0 | 0 | 0 | 0 | 1 | 1
2010-02-05 | 1 | 0 | 0 | 0 | 0 | 0 | 1 | 0 | 0 | 0 | 1 | 0
2010-02-06 | 1 | 0 | 0 | 0 | 0 | 0 | 0 | 1 | 0 | 1 | 0 | 0
2010-02-07 | 1 | 0 | 0 | 0 | 0 | 0 | 0 | 0 | 1 | 1 | 0 | 0
2010-02-08 | 1 | 0 | 1 | 0 | 0 | 0 | 0 | 0 | 0 | 0 | 1 | 0
2010-02-09 | 1 | 0 | 0 | 1 | 0 | 0 | 0 | 0 | 0 | 0 | 1 | 1
2010-02-10 | 1 | 0 | 0 | 0 | 1 | 0 | 0 | 0 | 0 | 0 | 1 | 1
2010-02-11 | 1 | 0 | 0 | 0 | 0 | 1 | 0 | 0 | 0 | 0 | 1 | 1
2010-02-12 | 1 | 0 | 0 | 0 | 0 | 0 | 1 | 0 | 0 | 0 | 1 | 0
2010-02-13 | 1 | 0 | 0 | 0 | 0 | 0 | 0 | 1 | 0 | 1 | 0 | 0
2010-02-14 | 1 | 0 | 0 | 0 | 0 | 0 | 0 | 0 | 1 | 1 | 0 | 0
2010-02-15 | 1 | 0 | 1 | 0 | 0 | 0 | 0 | 0 | 0 | 1 | 0 | 0
2010-02-16 | 1 | 0 | 0 | 1 | 0 | 0 | 0 | 0 | 0 | 0 | 1 | 1
2010-02-17 | 1 | 0 | 0 | 0 | 1 | 0 | 0 | 0 | 0 | 0 | 1 | 1
2010-02-18 | 1 | 0 | 0 | 0 | 0 | 1 | 0 | 0 | 0 | 0 | 1 | 1
2010-02-19 | 1 | 0 | 0 | 0 | 0 | 0 | 1 | 0 | 0 | 0 | 1 | 0
2010-02-20 | 1 | 0 | 0 | 0 | 0 | 0 | 0 | 1 | 0 | 1 | 0 | 0
2010-02-21 | 1 | 0 | 0 | 0 | 0 | 0 | 0 | 0 | 1 | 1 | 0 | 0
2010-02-22 | 1 | 0 | 1 | 0 | 0 | 0 | 0 | 0 | 0 | 0 | 1 | 0
2010-02-23 | 1 | 0 | 0 | 1 | 0 | 0 | 0 | 0 | 0 | 0 | 1 | 1
2010-02-24 | 1 | 0 | 0 | 0 | 1 | 0 | 0 | 0 | 0 | 0 | 1 | 1
2010-02-25 | 1 | 0 | 0 | 0 | 0 | 1 | 0 | 0 | 0 | 0 | 1 | 1
2010-02-26 | 1 | 0 | 0 | 0 | 0 | 0 | 1 | 0 | 0 | 0 | 1 | 0
2010-02-27 | 1 | 0 | 0 | 0 | 0 | 0 | 0 | 1 | 0 | 1 | 0 | 0
2010-02-28 | 1 | 0 | 0 | 0 | 0 | 0 | 0 | 0 | 1 | 1 | 0 | 0
2010-03-01 | 0 | 0 | 1 | 0 | 0 | 0 | 0 | 0 | 0 | 0 | 1 | 0
2010-03-02 | 0 | 0 | 0 | 1 | 0 | 0 | 0 | 0 | 0 | 0 | 1 | 1
2010-03-03 | 0 | 0 | 0 | 0 | 1 | 0 | 0 | 0 | 0 | 0 | 1 | 1
2010-03-04 | 0 | 0 | 0 | 0 | 0 | 1 | 0 | 0 | 0 | 0 | 1 | 1
2010-03-05 | 0 | 0 | 0 | 0 | 0 | 0 | 1 | 0 | 0 | 0 | 1 | 0
2010-03-06 | 0 | 0 | 0 | 0 | 0 | 0 | 0 | 1 | 0 | 1 | 0 | 0
2010-03-07 | 0 | 0 | 0 | 0 | 0 | 0 | 0 | 0 | 1 | 1 | 0 | 0
2010-03-08 | 0 | 0 | 1 | 0 | 0 | 0 | 0 | 0 | 0 | 0 | 1 | 0
2010-03-09 | 0 | 0 | 0 | 1 | 0 | 0 | 0 | 0 | 0 | 0 | 1 | 1
2010-03-10 | 0 | 0 | 0 | 0 | 1 | 0 | 0 | 0 | 0 | 0 | 1 | 1
2010-03-11 | 0 | 0 | 0 | 0 | 0 | 1 | 0 | 0 | 0 | 0 | 1 | 1
2010-03-12 | 0 | 0 | 0 | 0 | 0 | 0 | 1 | 0 | 0 | 0 | 1 | 0
2010-03-13 | 0 | 0 | 0 | 0 | 0 | 0 | 0 | 1 | 0 | 1 | 0 | 0
2010-03-14 | 0 | 0 | 0 | 0 | 0 | 0 | 0 | 0 | 1 | 1 | 0 | 0
2010-03-15 | 0 | 0 | 1 | 0 | 0 | 0 | 0 | 0 | 0 | 0 | 1 | 0
2010-03-16 | 0 | 0 | 0 | 1 | 0 | 0 | 0 | 0 | 0 | 0 | 1 | 1
2010-03-17 | 0 | 0 | 0 | 0 | 1 | 0 | 0 | 0 | 0 | 0 | 1 | 1
2010-03-18 | 0 | 0 | 0 | 0 | 0 | 1 | 0 | 0 | 0 | 0 | 1 | 1
2010-03-19 | 0 | 0 | 0 | 0 | 0 | 0 | 1 | 0 | 0 | 0 | 1 | 0
2010-03-20 | 0 | 0 | 0 | 0 | 0 | 0 | 0 | 1 | 0 | 1 | 0 | 0
2010-03-21 | 0 | 0 | 0 | 0 | 0 | 0 | 0 | 0 | 1 | 1 | 0 | 0
2010-03-22 | 0 | 0 | 1 | 0 | 0 | 0 | 0 | 0 | 0 | 0 | 1 | 0
2010-03-23 | 0 | 0 | 0 | 1 | 0 | 0 | 0 | 0 | 0 | 0 | 1 | 1
2010-03-24 | 0 | 0 | 0 | 0 | 1 | 0 | 0 | 0 | 0 | 0 | 1 | 1
2010-03-25 | 0 | 0 | 0 | 0 | 0 | 1 | 0 | 0 | 0 | 0 | 1 | 1
2010-03-26 | 0 | 0 | 0 | 0 | 0 | 0 | 1 | 0 | 0 | 0 | 1 | 0
2010-03-27 | 0 | 0 | 0 | 0 | 0 | 0 | 0 | 1 | 0 | 1 | 0 | 0
2010-03-28 | 0 | 0 | 0 | 0 | 0 | 0 | 0 | 0 | 1 | 1 | 0 | 0
2010-03-29 | 0 | 0 | 1 | 0 | 0 | 0 | 0 | 0 | 0 | 0 | 1 | 0
2010-03-30 | 0 | 0 | 0 | 1 | 0 | 0 | 0 | 0 | 0 | 0 | 1 | 1
2010-03-31 | 0 | 0 | 0 | 0 | 1 | 0 | 0 | 0 | 0 | 0 | 1 | 1
2010-04-01 | 0 | 0 | 0 | 0 | 0 | 1 | 0 | 0 | 0 | 0 | 1 | 1
2010-04-02 | 0 | 0 | 0 | 0 | 0 | 0 | 1 | 0 | 0 | 0 | 1 | 0
2010-04-03 | 0 | 0 | 0 | 0 | 0 | 0 | 0 | 1 | 0 | 1 | 0 | 0
2010-04-04 | 0 | 0 | 0 | 0 | 0 | 0 | 0 | 0 | 1 | 1 | 0 | 0
2010-04-05 | 0 | 0 | 1 | 0 | 0 | 0 | 0 | 0 | 0 | 0 | 1 | 0
2010-04-06 | 0 | 0 | 0 | 1 | 0 | 0 | 0 | 0 | 0 | 0 | 1 | 1
2010-04-07 | 0 | 0 | 0 | 0 | 1 | 0 | 0 | 0 | 0 | 0 | 1 | 1
2010-04-08 | 0 | 0 | 0 | 0 | 0 | 1 | 0 | 0 | 0 | 0 | 1 | 1
2010-04-09 | 0 | 0 | 0 | 0 | 0 | 0 | 1 | 0 | 0 | 0 | 1 | 0
2010-04-10 | 0 | 0 | 0 | 0 | 0 | 0 | 0 | 1 | 0 | 1 | 0 | 0
2010-04-11 | 0 | 0 | 0 | 0 | 0 | 0 | 0 | 0 | 1 | 1 | 0 | 0
2010-04-12 | 0 | 0 | 1 | 0 | 0 | 0 | 0 | 0 | 0 | 0 | 1 | 0
2010-04-13 | 0 | 0 | 0 | 1 | 0 | 0 | 0 | 0 | 0 | 0 | 1 | 1
2010-04-14 | 0 | 0 | 0 | 0 | 1 | 0 | 0 | 0 | 0 | 0 | 1 | 1
2010-04-15 | 0 | 0 | 0 | 0 | 0 | 1 | 0 | 0 | 0 | 0 | 1 | 1
2010-04-16 | 0 | 0 | 0 | 0 | 0 | 0 | 1 | 0 | 0 | 0 | 1 | 0
2010-04-17 | 0 | 0 | 0 | 0 | 0 | 0 | 0 | 1 | 0 | 1 | 0 | 0
2010-04-18 | 0 | 0 | 0 | 0 | 0 | 0 | 0 | 0 | 1 | 1 | 0 | 0
2010-04-19 | 0 | 0 | 1 | 0 | 0 | 0 | 0 | 0 | 0 | 0 | 1 | 0
2010-04-20 | 0 | 0 | 0 | 1 | 0 | 0 | 0 | 0 | 0 | 0 | 1 | 1
2010-04-21 | 0 | 0 | 0 | 0 | 1 | 0 | 0 | 0 | 0 | 0 | 1 | 1
2010-04-22 | 0 | 0 | 0 | 0 | 0 | 1 | 0 | 0 | 0 | 0 | 1 | 1
2010-04-23 | 0 | 0 | 0 | 0 | 0 | 0 | 1 | 0 | 0 | 0 | 1 | 0
2010-04-24 | 0 | 0 | 0 | 0 | 0 | 0 | 0 | 1 | 0 | 1 | 0 | 0
2010-04-25 | 0 | 0 | 0 | 0 | 0 | 0 | 0 | 0 | 1 | 1 | 0 | 0
2010-04-26 | 0 | 0 | 1 | 0 | 0 | 0 | 0 | 0 | 0 | 0 | 1 | 0
2010-04-27 | 0 | 0 | 0 | 1 | 0 | 0 | 0 | 0 | 0 | 0 | 1 | 1
2010-04-28 | 0 | 0 | 0 | 0 | 1 | 0 | 0 | 0 | 0 | 0 | 1 | 1
2010-04-29 | 0 | 0 | 0 | 0 | 0 | 1 | 0 | 0 | 0 | 0 | 1 | 1
2010-04-30 | 0 | 0 | 0 | 0 | 0 | 0 | 1 | 0 | 0 | 0 | 1 | 0
2010-05-01 | 0 | 0 | 0 | 0 | 0 | 0 | 0 | 1 | 0 | 1 | 0 | 0
2010-05-02 | 0 | 0 | 0 | 0 | 0 | 0 | 0 | 0 | 1 | 1 | 0 | 0
2010-05-03 | 0 | 0 | 1 | 0 | 0 | 0 | 0 | 0 | 0 | 0 | 1 | 0
2010-05-04 | 0 | 0 | 0 | 1 | 0 | 0 | 0 | 0 | 0 | 0 | 1 | 1
2010-05-05 | 0 | 0 | 0 | 0 | 1 | 0 | 0 | 0 | 0 | 0 | 1 | 1
2010-05-06 | 0 | 0 | 0 | 0 | 0 | 1 | 0 | 0 | 0 | 0 | 1 | 1
2010-05-07 | 0 | 0 | 0 | 0 | 0 | 0 | 1 | 0 | 0 | 0 | 1 | 0
2010-05-08 | 0 | 0 | 0 | 0 | 0 | 0 | 0 | 1 | 0 | 1 | 0 | 0
2010-05-09 | 0 | 0 | 0 | 0 | 0 | 0 | 0 | 0 | 1 | 1 | 0 | 0
2010-05-10 | 0 | 0 | 1 | 0 | 0 | 0 | 0 | 0 | 0 | 0 | 1 | 0
2010-05-11 | 0 | 0 | 0 | 1 | 0 | 0 | 0 | 0 | 0 | 0 | 1 | 1
2010-05-12 | 0 | 0 | 0 | 0 | 1 | 0 | 0 | 0 | 0 | 0 | 1 | 1
2010-05-13 | 0 | 0 | 0 | 0 | 0 | 1 | 0 | 0 | 0 | 0 | 1 | 1
2010-05-14 | 0 | 0 | 0 | 0 | 0 | 0 | 1 | 0 | 0 | 0 | 1 | 0
2010-05-15 | 0 | 0 | 0 | 0 | 0 | 0 | 0 | 1 | 0 | 1 | 0 | 0
2010-05-16 | 0 | 0 | 0 | 0 | 0 | 0 | 0 | 0 | 1 | 1 | 0 | 0
2010-05-17 | 0 | 0 | 1 | 0 | 0 | 0 | 0 | 0 | 0 | 0 | 1 | 0
2010-05-18 | 0 | 0 | 0 | 1 | 0 | 0 | 0 | 0 | 0 | 0 | 1 | 1
2010-05-19 | 0 | 0 | 0 | 0 | 1 | 0 | 0 | 0 | 0 | 0 | 1 | 1
2010-05-20 | 0 | 0 | 0 | 0 | 0 | 1 | 0 | 0 | 0 | 0 | 1 | 1
2010-05-21 | 0 | 0 | 0 | 0 | 0 | 0 | 1 | 0 | 0 | 0 | 1 | 0
2010-05-22 | 0 | 0 | 0 | 0 | 0 | 0 | 0 | 1 | 0 | 1 | 0 | 0
2010-05-23 | 0 | 0 | 0 | 0 | 0 | 0 | 0 | 0 | 1 | 1 | 0 | 0
2010-05-24 | 0 | 0 | 1 | 0 | 0 | 0 | 0 | 0 | 0 | 0 | 1 | 0
2010-05-25 | 0 | 0 | 0 | 1 | 0 | 0 | 0 | 0 | 0 | 0 | 1 | 1
2010-05-26 | 0 | 0 | 0 | 0 | 1 | 0 | 0 | 0 | 0 | 0 | 1 | 1
2010-05-27 | 0 | 0 | 0 | 0 | 0 | 1 | 0 | 0 | 0 | 0 | 1 | 1
2010-05-28 | 0 | 0 | 0 | 0 | 0 | 0 | 1 | 0 | 0 | 0 | 1 | 0
2010-05-29 | 0 | 0 | 0 | 0 | 0 | 0 | 0 | 1 | 0 | 1 | 0 | 0
2010-05-30 | 0 | 0 | 0 | 0 | 0 | 0 | 0 | 0 | 1 | 1 | 0 | 0
2010-05-31 | 0 | 0 | 1 | 0 | 0 | 0 | 0 | 0 | 0 | 1 | 0 | 0
2010-06-01 | 0 | 1 | 0 | 1 | 0 | 0 | 0 | 0 | 0 | 0 | 1 | 1
2010-06-02 | 0 | 1 | 0 | 0 | 1 | 0 | 0 | 0 | 0 | 0 | 1 | 1
2010-06-03 | 0 | 1 | 0 | 0 | 0 | 1 | 0 | 0 | 0 | 0 | 1 | 1
2010-06-04 | 0 | 1 | 0 | 0 | 0 | 0 | 1 | 0 | 0 | 0 | 1 | 0
2010-06-05 | 0 | 1 | 0 | 0 | 0 | 0 | 0 | 1 | 0 | 1 | 0 | 0
2010-06-06 | 0 | 1 | 0 | 0 | 0 | 0 | 0 | 0 | 1 | 1 | 0 | 0
2010-06-07 | 0 | 1 | 1 | 0 | 0 | 0 | 0 | 0 | 0 | 0 | 1 | 0
2010-06-08 | 0 | 1 | 0 | 1 | 0 | 0 | 0 | 0 | 0 | 0 | 1 | 1
2010-06-09 | 0 | 1 | 0 | 0 | 1 | 0 | 0 | 0 | 0 | 0 | 1 | 1
2010-06-10 | 0 | 1 | 0 | 0 | 0 | 1 | 0 | 0 | 0 | 0 | 1 | 1
2010-06-11 | 0 | 1 | 0 | 0 | 0 | 0 | 1 | 0 | 0 | 0 | 1 | 0
2010-06-12 | 0 | 1 | 0 | 0 | 0 | 0 | 0 | 1 | 0 | 1 | 0 | 0
2010-06-13 | 0 | 1 | 0 | 0 | 0 | 0 | 0 | 0 | 1 | 1 | 0 | 0
2010-06-14 | 0 | 1 | 1 | 0 | 0 | 0 | 0 | 0 | 0 | 0 | 1 | 0
2010-06-15 | 0 | 1 | 0 | 1 | 0 | 0 | 0 | 0 | 0 | 0 | 1 | 1
2010-06-16 | 0 | 1 | 0 | 0 | 1 | 0 | 0 | 0 | 0 | 0 | 1 | 1
2010-06-17 | 0 | 1 | 0 | 0 | 0 | 1 | 0 | 0 | 0 | 0 | 1 | 1
2010-06-18 | 0 | 1 | 0 | 0 | 0 | 0 | 1 | 0 | 0 | 0 | 1 | 0
2010-06-19 | 0 | 1 | 0 | 0 | 0 | 0 | 0 | 1 | 0 | 1 | 0 | 0
2010-06-20 | 0 | 1 | 0 | 0 | 0 | 0 | 0 | 0 | 1 | 1 | 0 | 0
2010-06-21 | 0 | 1 | 1 | 0 | 0 | 0 | 0 | 0 | 0 | 0 | 1 | 0
2010-06-22 | 0 | 1 | 0 | 1 | 0 | 0 | 0 | 0 | 0 | 0 | 1 | 1
2010-06-23 | 0 | 1 | 0 | 0 | 1 | 0 | 0 | 0 | 0 | 0 | 1 | 1
2010-06-24 | 0 | 1 | 0 | 0 | 0 | 1 | 0 | 0 | 0 | 0 | 1 | 1
2010-06-25 | 0 | 1 | 0 | 0 | 0 | 0 | 1 | 0 | 0 | 0 | 1 | 0
2010-06-26 | 0 | 1 | 0 | 0 | 0 | 0 | 0 | 1 | 0 | 1 | 0 | 0
2010-06-27 | 0 | 1 | 0 | 0 | 0 | 0 | 0 | 0 | 1 | 1 | 0 | 0
2010-06-28 | 0 | 1 | 1 | 0 | 0 | 0 | 0 | 0 | 0 | 0 | 1 | 0
2010-06-29 | 0 | 1 | 0 | 1 | 0 | 0 | 0 | 0 | 0 | 0 | 1 | 1
2010-06-30 | 0 | 1 | 0 | 0 | 1 | 0 | 0 | 0 | 0 | 0 | 1 | 1
2010-07-01 | 0 | 1 | 0 | 0 | 0 | 1 | 0 | 0 | 0 | 0 | 1 | 1
2010-07-02 | 0 | 1 | 0 | 0 | 0 | 0 | 1 | 0 | 0 | 0 | 1 | 0
2010-07-03 | 0 | 1 | 0 | 0 | 0 | 0 | 0 | 1 | 0 | 1 | 0 | 0
2010-07-04 | 0 | 1 | 0 | 0 | 0 | 0 | 0 | 0 | 1 | 1 | 0 | 0
2010-07-05 | 0 | 1 | 1 | 0 | 0 | 0 | 0 | 0 | 0 | 1 | 0 | 0
2010-07-06 | 0 | 1 | 0 | 1 | 0 | 0 | 0 | 0 | 0 | 0 | 1 | 1
2010-07-07 | 0 | 1 | 0 | 0 | 1 | 0 | 0 | 0 | 0 | 0 | 1 | 1
2010-07-08 | 0 | 1 | 0 | 0 | 0 | 1 | 0 | 0 | 0 | 0 | 1 | 1
2010-07-09 | 0 | 1 | 0 | 0 | 0 | 0 | 1 | 0 | 0 | 0 | 1 | 0
2010-07-10 | 0 | 1 | 0 | 0 | 0 | 0 | 0 | 1 | 0 | 1 | 0 | 0
2010-07-11 | 0 | 1 | 0 | 0 | 0 | 0 | 0 | 0 | 1 | 1 | 0 | 0
2010-07-12 | 0 | 1 | 1 | 0 | 0 | 0 | 0 | 0 | 0 | 0 | 1 | 0
2010-07-13 | 0 | 1 | 0 | 1 | 0 | 0 | 0 | 0 | 0 | 0 | 1 | 1
2010-07-14 | 0 | 1 | 0 | 0 | 1 | 0 | 0 | 0 | 0 | 0 | 1 | 1
2010-07-15 | 0 | 1 | 0 | 0 | 0 | 1 | 0 | 0 | 0 | 0 | 1 | 1
2010-07-16 | 0 | 1 | 0 | 0 | 0 | 0 | 1 | 0 | 0 | 0 | 1 | 0
2010-07-17 | 0 | 1 | 0 | 0 | 0 | 0 | 0 | 1 | 0 | 1 | 0 | 0
2010-07-18 | 0 | 1 | 0 | 0 | 0 | 0 | 0 | 0 | 1 | 1 | 0 | 0
2010-07-19 | 0 | 1 | 1 | 0 | 0 | 0 | 0 | 0 | 0 | 0 | 1 | 0
2010-07-20 | 0 | 1 | 0 | 1 | 0 | 0 | 0 | 0 | 0 | 0 | 1 | 1
2010-07-21 | 0 | 1 | 0 | 0 | 1 | 0 | 0 | 0 | 0 | 0 | 1 | 1
2010-07-22 | 0 | 1 | 0 | 0 | 0 | 1 | 0 | 0 | 0 | 0 | 1 | 1
2010-07-23 | 0 | 1 | 0 | 0 | 0 | 0 | 1 | 0 | 0 | 0 | 1 | 0
2010-07-24 | 0 | 1 | 0 | 0 | 0 | 0 | 0 | 1 | 0 | 1 | 0 | 0
2010-07-25 | 0 | 1 | 0 | 0 | 0 | 0 | 0 | 0 | 1 | 1 | 0 | 0
2010-07-26 | 0 | 1 | 1 | 0 | 0 | 0 | 0 | 0 | 0 | 0 | 1 | 0
2010-07-27 | 0 | 1 | 0 | 1 | 0 | 0 | 0 | 0 | 0 | 0 | 1 | 1
2010-07-28 | 0 | 1 | 0 | 0 | 1 | 0 | 0 | 0 | 0 | 0 | 1 | 1
2010-07-29 | 0 | 1 | 0 | 0 | 0 | 1 | 0 | 0 | 0 | 0 | 1 | 1
2010-07-30 | 0 | 1 | 0 | 0 | 0 | 0 | 1 | 0 | 0 | 0 | 1 | 0
2010-07-31 | 0 | 1 | 0 | 0 | 0 | 0 | 0 | 1 | 0 | 1 | 0 | 0
2010-08-01 | 0 | 1 | 0 | 0 | 0 | 0 | 0 | 0 | 1 | 1 | 0 | 0
2010-08-02 | 0 | 1 | 1 | 0 | 0 | 0 | 0 | 0 | 0 | 0 | 1 | 0
2010-08-03 | 0 | 1 | 0 | 1 | 0 | 0 | 0 | 0 | 0 | 0 | 1 | 1
2010-08-04 | 0 | 1 | 0 | 0 | 1 | 0 | 0 | 0 | 0 | 0 | 1 | 1
2010-08-05 | 0 | 1 | 0 | 0 | 0 | 1 | 0 | 0 | 0 | 0 | 1 | 1
2010-08-06 | 0 | 1 | 0 | 0 | 0 | 0 | 1 | 0 | 0 | 0 | 1 | 0
2010-08-07 | 0 | 1 | 0 | 0 | 0 | 0 | 0 | 1 | 0 | 1 | 0 | 0
2010-08-08 | 0 | 1 | 0 | 0 | 0 | 0 | 0 | 0 | 1 | 1 | 0 | 0
2010-08-09 | 0 | 1 | 1 | 0 | 0 | 0 | 0 | 0 | 0 | 0 | 1 | 0
2010-08-10 | 0 | 1 | 0 | 1 | 0 | 0 | 0 | 0 | 0 | 0 | 1 | 1
2010-08-11 | 0 | 1 | 0 | 0 | 1 | 0 | 0 | 0 | 0 | 0 | 1 | 1
2010-08-12 | 0 | 1 | 0 | 0 | 0 | 1 | 0 | 0 | 0 | 0 | 1 | 1
2010-08-13 | 0 | 1 | 0 | 0 | 0 | 0 | 1 | 0 | 0 | 0 | 1 | 0
2010-08-14 | 0 | 1 | 0 | 0 | 0 | 0 | 0 | 1 | 0 | 1 | 0 | 0
2010-08-15 | 0 | 1 | 0 | 0 | 0 | 0 | 0 | 0 | 1 | 1 | 0 | 0
2010-08-16 | 0 | 1 | 1 | 0 | 0 | 0 | 0 | 0 | 0 | 0 | 1 | 0
2010-08-17 | 0 | 1 | 0 | 1 | 0 | 0 | 0 | 0 | 0 | 0 | 1 | 1
2010-08-18 | 0 | 1 | 0 | 0 | 1 | 0 | 0 | 0 | 0 | 0 | 1 | 1
2010-08-19 | 0 | 1 | 0 | 0 | 0 | 1 | 0 | 0 | 0 | 0 | 1 | 1
2010-08-20 | 0 | 1 | 0 | 0 | 0 | 0 | 1 | 0 | 0 | 0 | 1 | 0
2010-08-21 | 0 | 1 | 0 | 0 | 0 | 0 | 0 | 1 | 0 | 1 | 0 | 0
2010-08-22 | 0 | 1 | 0 | 0 | 0 | 0 | 0 | 0 | 1 | 1 | 0 | 0
2010-08-23 | 0 | 1 | 1 | 0 | 0 | 0 | 0 | 0 | 0 | 0 | 1 | 0
2010-08-24 | 0 | 1 | 0 | 1 | 0 | 0 | 0 | 0 | 0 | 0 | 1 | 1
2010-08-25 | 0 | 1 | 0 | 0 | 1 | 0 | 0 | 0 | 0 | 0 | 1 | 1
2010-08-26 | 0 | 1 | 0 | 0 | 0 | 1 | 0 | 0 | 0 | 0 | 1 | 1
2010-08-27 | 0 | 1 | 0 | 0 | 0 | 0 | 1 | 0 | 0 | 0 | 1 | 0
2010-08-28 | 0 | 1 | 0 | 0 | 0 | 0 | 0 | 1 | 0 | 1 | 0 | 0
2010-08-29 | 0 | 1 | 0 | 0 | 0 | 0 | 0 | 0 | 1 | 1 | 0 | 0
2010-08-30 | 0 | 1 | 1 | 0 | 0 | 0 | 0 | 0 | 0 | 0 | 1 | 0
2010-08-31 | 0 | 1 | 0 | 1 | 0 | 0 | 0 | 0 | 0 | 0 | 1 | 1
2010-09-01 | 0 | 1 | 0 | 0 | 1 | 0 | 0 | 0 | 0 | 0 | 1 | 1
2010-09-02 | 0 | 1 | 0 | 0 | 0 | 1 | 0 | 0 | 0 | 0 | 1 | 1
2010-09-03 | 0 | 1 | 0 | 0 | 0 | 0 | 1 | 0 | 0 | 0 | 1 | 0
2010-09-04 | 0 | 1 | 0 | 0 | 0 | 0 | 0 | 1 | 0 | 1 | 0 | 0
2010-09-05 | 0 | 1 | 0 | 0 | 0 | 0 | 0 | 0 | 1 | 1 | 0 | 0
2010-09-06 | 0 | 1 | 1 | 0 | 0 | 0 | 0 | 0 | 0 | 1 | 0 | 0
2010-09-07 | 0 | 1 | 0 | 1 | 0 | 0 | 0 | 0 | 0 | 0 | 1 | 1
2010-09-08 | 0 | 1 | 0 | 0 | 1 | 0 | 0 | 0 | 0 | 0 | 1 | 1
2010-09-09 | 0 | 1 | 0 | 0 | 0 | 1 | 0 | 0 | 0 | 0 | 1 | 1
2010-09-10 | 0 | 1 | 0 | 0 | 0 | 0 | 1 | 0 | 0 | 0 | 1 | 0
2010-09-11 | 0 | 1 | 0 | 0 | 0 | 0 | 0 | 1 | 0 | 1 | 0 | 0
2010-09-12 | 0 | 1 | 0 | 0 | 0 | 0 | 0 | 0 | 1 | 1 | 0 | 0
2010-09-13 | 0 | 1 | 1 | 0 | 0 | 0 | 0 | 0 | 0 | 0 | 1 | 0
2010-09-14 | 0 | 1 | 0 | 1 | 0 | 0 | 0 | 0 | 0 | 0 | 1 | 1
2010-09-15 | 0 | 1 | 0 | 0 | 1 | 0 | 0 | 0 | 0 | 0 | 1 | 1
2010-09-16 | 0 | 1 | 0 | 0 | 0 | 1 | 0 | 0 | 0 | 0 | 1 | 1
2010-09-17 | 0 | 1 | 0 | 0 | 0 | 0 | 1 | 0 | 0 | 0 | 1 | 0
2010-09-18 | 0 | 1 | 0 | 0 | 0 | 0 | 0 | 1 | 0 | 1 | 0 | 0
2010-09-19 | 0 | 1 | 0 | 0 | 0 | 0 | 0 | 0 | 1 | 1 | 0 | 0
2010-09-20 | 0 | 1 | 1 | 0 | 0 | 0 | 0 | 0 | 0 | 0 | 1 | 0
2010-09-21 | 0 | 1 | 0 | 1 | 0 | 0 | 0 | 0 | 0 | 0 | 1 | 1
2010-09-22 | 0 | 1 | 0 | 0 | 1 | 0 | 0 | 0 | 0 | 0 | 1 | 1
2010-09-23 | 0 | 1 | 0 | 0 | 0 | 1 | 0 | 0 | 0 | 0 | 1 | 1
2010-09-24 | 0 | 1 | 0 | 0 | 0 | 0 | 1 | 0 | 0 | 0 | 1 | 0
2010-09-25 | 0 | 1 | 0 | 0 | 0 | 0 | 0 | 1 | 0 | 1 | 0 | 0
2010-09-26 | 0 | 1 | 0 | 0 | 0 | 0 | 0 | 0 | 1 | 1 | 0 | 0
2010-09-27 | 0 | 1 | 1 | 0 | 0 | 0 | 0 | 0 | 0 | 0 | 1 | 0
2010-09-28 | 0 | 1 | 0 | 1 | 0 | 0 | 0 | 0 | 0 | 0 | 1 | 1
2010-09-29 | 0 | 1 | 0 | 0 | 1 | 0 | 0 | 0 | 0 | 0 | 1 | 1
2010-09-30 | 0 | 1 | 0 | 0 | 0 | 1 | 0 | 0 | 0 | 0 | 1 | 1
2010-10-01 | 0 | 0 | 0 | 0 | 0 | 0 | 1 | 0 | 0 | 0 | 1 | 0
2010-10-02 | 0 | 0 | 0 | 0 | 0 | 0 | 0 | 1 | 0 | 1 | 0 | 0
2010-10-03 | 0 | 0 | 0 | 0 | 0 | 0 | 0 | 0 | 1 | 1 | 0 | 0
2010-10-04 | 0 | 0 | 1 | 0 | 0 | 0 | 0 | 0 | 0 | 0 | 1 | 0
2010-10-05 | 0 | 0 | 0 | 1 | 0 | 0 | 0 | 0 | 0 | 0 | 1 | 1
2010-10-06 | 0 | 0 | 0 | 0 | 1 | 0 | 0 | 0 | 0 | 0 | 1 | 1
2010-10-07 | 0 | 0 | 0 | 0 | 0 | 1 | 0 | 0 | 0 | 0 | 1 | 1
2010-10-08 | 0 | 0 | 0 | 0 | 0 | 0 | 1 | 0 | 0 | 0 | 1 | 0
2010-10-09 | 0 | 0 | 0 | 0 | 0 | 0 | 0 | 1 | 0 | 1 | 0 | 0
2010-10-10 | 0 | 0 | 0 | 0 | 0 | 0 | 0 | 0 | 1 | 1 | 0 | 0
2010-10-11 | 0 | 0 | 1 | 0 | 0 | 0 | 0 | 0 | 0 | 0 | 1 | 0
2010-10-12 | 0 | 0 | 0 | 1 | 0 | 0 | 0 | 0 | 0 | 0 | 1 | 1
2010-10-13 | 0 | 0 | 0 | 0 | 1 | 0 | 0 | 0 | 0 | 0 | 1 | 1
2010-10-14 | 0 | 0 | 0 | 0 | 0 | 1 | 0 | 0 | 0 | 0 | 1 | 1
2010-10-15 | 0 | 0 | 0 | 0 | 0 | 0 | 1 | 0 | 0 | 0 | 1 | 0
2010-10-16 | 0 | 0 | 0 | 0 | 0 | 0 | 0 | 1 | 0 | 1 | 0 | 0
2010-10-17 | 0 | 0 | 0 | 0 | 0 | 0 | 0 | 0 | 1 | 1 | 0 | 0
2010-10-18 | 0 | 0 | 1 | 0 | 0 | 0 | 0 | 0 | 0 | 0 | 1 | 0
2010-10-19 | 0 | 0 | 0 | 1 | 0 | 0 | 0 | 0 | 0 | 0 | 1 | 1
2010-10-20 | 0 | 0 | 0 | 0 | 1 | 0 | 0 | 0 | 0 | 0 | 1 | 1
2010-10-21 | 0 | 0 | 0 | 0 | 0 | 1 | 0 | 0 | 0 | 0 | 1 | 1
2010-10-22 | 0 | 0 | 0 | 0 | 0 | 0 | 1 | 0 | 0 | 0 | 1 | 0
2010-10-23 | 0 | 0 | 0 | 0 | 0 | 0 | 0 | 1 | 0 | 1 | 0 | 0
2010-10-24 | 0 | 0 | 0 | 0 | 0 | 0 | 0 | 0 | 1 | 1 | 0 | 0
2010-10-25 | 0 | 0 | 1 | 0 | 0 | 0 | 0 | 0 | 0 | 0 | 1 | 0
2010-10-26 | 0 | 0 | 0 | 1 | 0 | 0 | 0 | 0 | 0 | 0 | 1 | 1
2010-10-27 | 0 | 0 | 0 | 0 | 1 | 0 | 0 | 0 | 0 | 0 | 1 | 1
2010-10-28 | 0 | 0 | 0 | 0 | 0 | 1 | 0 | 0 | 0 | 0 | 1 | 1
2010-10-29 | 0 | 0 | 0 | 0 | 0 | 0 | 1 | 0 | 0 | 0 | 1 | 0
2010-10-30 | 0 | 0 | 0 | 0 | 0 | 0 | 0 | 1 | 0 | 1 | 0 | 0
2010-10-31 | 0 | 0 | 0 | 0 | 0 | 0 | 0 | 0 | 1 | 1 | 0 | 0
2010-11-01 | 0 | 0 | 1 | 0 | 0 | 0 | 0 | 0 | 0 | 0 | 1 | 0
2010-11-02 | 0 | 0 | 0 | 1 | 0 | 0 | 0 | 0 | 0 | 0 | 1 | 1
2010-11-03 | 0 | 0 | 0 | 0 | 1 | 0 | 0 | 0 | 0 | 0 | 1 | 1
2010-11-04 | 0 | 0 | 0 | 0 | 0 | 1 | 0 | 0 | 0 | 0 | 1 | 1
2010-11-05 | 0 | 0 | 0 | 0 | 0 | 0 | 1 | 0 | 0 | 0 | 1 | 0
2010-11-06 | 0 | 0 | 0 | 0 | 0 | 0 | 0 | 1 | 0 | 1 | 0 | 0
2010-11-07 | 0 | 0 | 0 | 0 | 0 | 0 | 0 | 0 | 1 | 1 | 0 | 0
2010-11-08 | 0 | 0 | 1 | 0 | 0 | 0 | 0 | 0 | 0 | 0 | 1 | 0
2010-11-09 | 0 | 0 | 0 | 1 | 0 | 0 | 0 | 0 | 0 | 0 | 1 | 1
2010-11-10 | 0 | 0 | 0 | 0 | 1 | 0 | 0 | 0 | 0 | 0 | 1 | 1
2010-11-11 | 0 | 0 | 0 | 0 | 0 | 1 | 0 | 0 | 0 | 0 | 1 | 1
2010-11-12 | 0 | 0 | 0 | 0 | 0 | 0 | 1 | 0 | 0 | 0 | 1 | 0
2010-11-13 | 0 | 0 | 0 | 0 | 0 | 0 | 0 | 1 | 0 | 1 | 0 | 0
2010-11-14 | 0 | 0 | 0 | 0 | 0 | 0 | 0 | 0 | 1 | 1 | 0 | 0
2010-11-15 | 0 | 0 | 1 | 0 | 0 | 0 | 0 | 0 | 0 | 0 | 1 | 0
2010-11-16 | 0 | 0 | 0 | 1 | 0 | 0 | 0 | 0 | 0 | 0 | 1 | 1
2010-11-17 | 0 | 0 | 0 | 0 | 1 | 0 | 0 | 0 | 0 | 0 | 1 | 1
2010-11-18 | 0 | 0 | 0 | 0 | 0 | 1 | 0 | 0 | 0 | 0 | 1 | 1
2010-11-19 | 0 | 0 | 0 | 0 | 0 | 0 | 1 | 0 | 0 | 0 | 1 | 0
2010-11-20 | 0 | 0 | 0 | 0 | 0 | 0 | 0 | 1 | 0 | 1 | 0 | 0
2010-11-21 | 0 | 0 | 0 | 0 | 0 | 0 | 0 | 0 | 1 | 1 | 0 | 0
2010-11-22 | 0 | 0 | 1 | 0 | 0 | 0 | 0 | 0 | 0 | 0 | 1 | 0
2010-11-23 | 0 | 0 | 0 | 1 | 0 | 0 | 0 | 0 | 0 | 0 | 1 | 1
2010-11-24 | 0 | 0 | 0 | 0 | 1 | 0 | 0 | 0 | 0 | 0 | 1 | 1
2010-11-25 | 0 | 0 | 0 | 0 | 0 | 1 | 0 | 0 | 0 | 1 | 0 | 1
2010-11-26 | 0 | 0 | 0 | 0 | 0 | 0 | 1 | 0 | 0 | 1 | 0 | 0
2010-11-27 | 0 | 0 | 0 | 0 | 0 | 0 | 0 | 1 | 0 | 1 | 0 | 0
2010-11-28 | 0 | 0 | 0 | 0 | 0 | 0 | 0 | 0 | 1 | 1 | 0 | 0
2010-11-29 | 0 | 0 | 1 | 0 | 0 | 0 | 0 | 0 | 0 | 0 | 1 | 0
2010-11-30 | 0 | 0 | 0 | 1 | 0 | 0 | 0 | 0 | 0 | 0 | 1 | 1
2010-12-01 | 1 | 0 | 0 | 0 | 1 | 0 | 0 | 0 | 0 | 0 | 1 | 1
2010-12-02 | 1 | 0 | 0 | 0 | 0 | 1 | 0 | 0 | 0 | 0 | 1 | 1
2010-12-03 | 1 | 0 | 0 | 0 | 0 | 0 | 1 | 0 | 0 | 0 | 1 | 0
2010-12-04 | 1 | 0 | 0 | 0 | 0 | 0 | 0 | 1 | 0 | 1 | 0 | 0
2010-12-05 | 1 | 0 | 0 | 0 | 0 | 0 | 0 | 0 | 1 | 1 | 0 | 0
2010-12-06 | 1 | 0 | 1 | 0 | 0 | 0 | 0 | 0 | 0 | 0 | 1 | 0
2010-12-07 | 1 | 0 | 0 | 1 | 0 | 0 | 0 | 0 | 0 | 0 | 1 | 1
2010-12-08 | 1 | 0 | 0 | 0 | 1 | 0 | 0 | 0 | 0 | 0 | 1 | 1
2010-12-09 | 1 | 0 | 0 | 0 | 0 | 1 | 0 | 0 | 0 | 0 | 1 | 1
2010-12-10 | 1 | 0 | 0 | 0 | 0 | 0 | 1 | 0 | 0 | 0 | 1 | 0
2010-12-11 | 1 | 0 | 0 | 0 | 0 | 0 | 0 | 1 | 0 | 1 | 0 | 0
2010-12-12 | 1 | 0 | 0 | 0 | 0 | 0 | 0 | 0 | 1 | 1 | 0 | 0
2010-12-13 | 1 | 0 | 1 | 0 | 0 | 0 | 0 | 0 | 0 | 0 | 1 | 0
2010-12-14 | 1 | 0 | 0 | 1 | 0 | 0 | 0 | 0 | 0 | 0 | 1 | 1
2010-12-15 | 1 | 0 | 0 | 0 | 1 | 0 | 0 | 0 | 0 | 0 | 1 | 1
2010-12-16 | 1 | 0 | 0 | 0 | 0 | 1 | 0 | 0 | 0 | 0 | 1 | 1
2010-12-17 | 1 | 0 | 0 | 0 | 0 | 0 | 1 | 0 | 0 | 0 | 1 | 0
2010-12-18 | 1 | 0 | 0 | 0 | 0 | 0 | 0 | 1 | 0 | 1 | 0 | 0
2010-12-19 | 1 | 0 | 0 | 0 | 0 | 0 | 0 | 0 | 1 | 1 | 0 | 0
2010-12-20 | 1 | 0 | 1 | 0 | 0 | 0 | 0 | 0 | 0 | 0 | 1 | 0
2010-12-21 | 1 | 0 | 0 | 1 | 0 | 0 | 0 | 0 | 0 | 0 | 1 | 1
2010-12-22 | 1 | 0 | 0 | 0 | 1 | 0 | 0 | 0 | 0 | 0 | 1 | 1
2010-12-23 | 1 | 0 | 0 | 0 | 0 | 1 | 0 | 0 | 0 | 0 | 1 | 1
2010-12-24 | 1 | 0 | 0 | 0 | 0 | 0 | 1 | 0 | 0 | 1 | 0 | 0
2010-12-25 | 1 | 0 | 0 | 0 | 0 | 0 | 0 | 1 | 0 | 1 | 0 | 0
2010-12-26 | 1 | 0 | 0 | 0 | 0 | 0 | 0 | 0 | 1 | 1 | 0 | 0
2010-12-27 | 1 | 0 | 1 | 0 | 0 | 0 | 0 | 0 | 0 | 0 | 1 | 0
2010-12-28 | 1 | 0 | 0 | 1 | 0 | 0 | 0 | 0 | 0 | 0 | 1 | 1
2010-12-29 | 1 | 0 | 0 | 0 | 1 | 0 | 0 | 0 | 0 | 0 | 1 | 1
2010-12-30 | 1 | 0 | 0 | 0 | 0 | 1 | 0 | 0 | 0 | 0 | 1 | 1
2010-12-31 | 1 | 0 | 0 | 0 | 0 | 0 | 1 | 0 | 0 | 1 | 0 | 0

## Holidays
This sheet contains variables that define the timing of holidays.
All variables are binary variables that have a value of 1 (one) when the variable is active and a value of 0 (zero) when it is inactive.
Date | MajorHoliday | NewYearsHoliday | MemorialDay | July4thHol | LaborDay | Thanksgiving | FridayAfterThanks | ChristmasHoliday | XMASWkB4 | XMASAft
2000-01-01 | 0 | 0 | 0 | 0 | 0 | 0 | 0 | 0 | 0 | 0
2000-01-02 | 0 | 0 | 0 | 0 | 0 | 0 | 0 | 0 | 0 | 0
2000-01-03 | 0 | 0 | 0 | 0 | 0 | 0 | 0 | 0 | 0 | 0
2000-01-04 | 0 | 0 | 0 | 0 | 0 | 0 | 0 | 0 | 0 | 0
2000-01-05 | 0 | 0 | 0 | 0 | 0 | 0 | 0 | 0 | 0 | 0
2000-01-06 | 0 | 0 | 0 | 0 | 0 | 0 | 0 | 0 | 0 | 0
2000-01-07 | 0 | 0 | 0 | 0 | 0 | 0 | 0 | 0 | 0 | 0
2000-01-08 | 0 | 0 | 0 | 0 | 0 | 0 | 0 | 0 | 0 | 0
2000-01-09 | 0 | 0 | 0 | 0 | 0 | 0 | 0 | 0 | 0 | 0
2000-01-10 | 0 | 0 | 0 | 0 | 0 | 0 | 0 | 0 | 0 | 0
2000-01-11 | 0 | 0 | 0 | 0 | 0 | 0 | 0 | 0 | 0 | 0
2000-01-12 | 0 | 0 | 0 | 0 | 0 | 0 | 0 | 0 | 0 | 0
2000-01-13 | 0 | 0 | 0 | 0 | 0 | 0 | 0 | 0 | 0 | 0
2000-01-14 | 0 | 0 | 0 | 0 | 0 | 0 | 0 | 0 | 0 | 0
2000-01-15 | 0 | 0 | 0 | 0 | 0 | 0 | 0 | 0 | 0 | 0
2000-01-16 | 0 | 0 | 0 | 0 | 0 | 0 | 0 | 0 | 0 | 0
2000-01-17 | 0 | 0 | 0 | 0 | 0 | 0 | 0 | 0 | 0 | 0
2000-01-18 | 0 | 0 | 0 | 0 | 0 | 0 | 0 | 0 | 0 | 0
2000-01-19 | 0 | 0 | 0 | 0 | 0 | 0 | 0 | 0 | 0 | 0
2000-01-20 | 0 | 0 | 0 | 0 | 0 | 0 | 0 | 0 | 0 | 0
2000-01-21 | 0 | 0 | 0 | 0 | 0 | 0 | 0 | 0 | 0 | 0
2000-01-22 | 0 | 0 | 0 | 0 | 0 | 0 | 0 | 0 | 0 | 0
2000-01-23 | 0 | 0 | 0 | 0 | 0 | 0 | 0 | 0 | 0 | 0
2000-01-24 | 0 | 0 | 0 | 0 | 0 | 0 | 0 | 0 | 0 | 0
2000-01-25 | 0 | 0 | 0 | 0 | 0 | 0 | 0 | 0 | 0 | 0
2000-01-26 | 0 | 0 | 0 | 0 | 0 | 0 | 0 | 0 | 0 | 0
2000-01-27 | 0 | 0 | 0 | 0 | 0 | 0 | 0 | 0 | 0 | 0
2000-01-28 | 0 | 0 | 0 | 0 | 0 | 0 | 0 | 0 | 0 | 0
2000-01-29 | 0 | 0 | 0 | 0 | 0 | 0 | 0 | 0 | 0 | 0
2000-01-30 | 0 | 0 | 0 | 0 | 0 | 0 | 0 | 0 | 0 | 0
2000-01-31 | 0 | 0 | 0 | 0 | 0 | 0 | 0 | 0 | 0 | 0
2000-02-01 | 0 | 0 | 0 | 0 | 0 | 0 | 0 | 0 | 0 | 0
2000-02-02 | 0 | 0 | 0 | 0 | 0 | 0 | 0 | 0 | 0 | 0
2000-02-03 | 0 | 0 | 0 | 0 | 0 | 0 | 0 | 0 | 0 | 0
2000-02-04 | 0 | 0 | 0 | 0 | 0 | 0 | 0 | 0 | 0 | 0
2000-02-05 | 0 | 0 | 0 | 0 | 0 | 0 | 0 | 0 | 0 | 0
2000-02-06 | 0 | 0 | 0 | 0 | 0 | 0 | 0 | 0 | 0 | 0
2000-02-07 | 0 | 0 | 0 | 0 | 0 | 0 | 0 | 0 | 0 | 0
2000-02-08 | 0 | 0 | 0 | 0 | 0 | 0 | 0 | 0 | 0 | 0
2000-02-09 | 0 | 0 | 0 | 0 | 0 | 0 | 0 | 0 | 0 | 0
2000-02-10 | 0 | 0 | 0 | 0 | 0 | 0 | 0 | 0 | 0 | 0
2000-02-11 | 0 | 0 | 0 | 0 | 0 | 0 | 0 | 0 | 0 | 0
2000-02-12 | 0 | 0 | 0 | 0 | 0 | 0 | 0 | 0 | 0 | 0
2000-02-13 | 0 | 0 | 0 | 0 | 0 | 0 | 0 | 0 | 0 | 0
2000-02-14 | 0 | 0 | 0 | 0 | 0 | 0 | 0 | 0 | 0 | 0
2000-02-15 | 0 | 0 | 0 | 0 | 0 | 0 | 0 | 0 | 0 | 0
2000-02-16 | 0 | 0 | 0 | 0 | 0 | 0 | 0 | 0 | 0 | 0
2000-02-17 | 0 | 0 | 0 | 0 | 0 | 0 | 0 | 0 | 0 | 0
2000-02-18 | 0 | 0 | 0 | 0 | 0 | 0 | 0 | 0 | 0 | 0
2000-02-19 | 0 | 0 | 0 | 0 | 0 | 0 | 0 | 0 | 0 | 0
2000-02-20 | 0 | 0 | 0 | 0 | 0 | 0 | 0 | 0 | 0 | 0
2000-02-21 | 0 | 0 | 0 | 0 | 0 | 0 | 0 | 0 | 0 | 0
2000-02-22 | 0 | 0 | 0 | 0 | 0 | 0 | 0 | 0 | 0 | 0
2000-02-23 | 0 | 0 | 0 | 0 | 0 | 0 | 0 | 0 | 0 | 0
2000-02-24 | 0 | 0 | 0 | 0 | 0 | 0 | 0 | 0 | 0 | 0
2000-02-25 | 0 | 0 | 0 | 0 | 0 | 0 | 0 | 0 | 0 | 0
2000-02-26 | 0 | 0 | 0 | 0 | 0 | 0 | 0 | 0 | 0 | 0
2000-02-27 | 0 | 0 | 0 | 0 | 0 | 0 | 0 | 0 | 0 | 0
2000-02-28 | 0 | 0 | 0 | 0 | 0 | 0 | 0 | 0 | 0 | 0
2000-02-29 | 0 | 0 | 0 | 0 | 0 | 0 | 0 | 0 | 0 | 0
2000-03-01 | 0 | 0 | 0 | 0 | 0 | 0 | 0 | 0 | 0 | 0
2000-03-02 | 0 | 0 | 0 | 0 | 0 | 0 | 0 | 0 | 0 | 0
2000-03-03 | 0 | 0 | 0 | 0 | 0 | 0 | 0 | 0 | 0 | 0
2000-03-04 | 0 | 0 | 0 | 0 | 0 | 0 | 0 | 0 | 0 | 0
2000-03-05 | 0 | 0 | 0 | 0 | 0 | 0 | 0 | 0 | 0 | 0
2000-03-06 | 0 | 0 | 0 | 0 | 0 | 0 | 0 | 0 | 0 | 0
2000-03-07 | 0 | 0 | 0 | 0 | 0 | 0 | 0 | 0 | 0 | 0
2000-03-08 | 0 | 0 | 0 | 0 | 0 | 0 | 0 | 0 | 0 | 0
2000-03-09 | 0 | 0 | 0 | 0 | 0 | 0 | 0 | 0 | 0 | 0
2000-03-10 | 0 | 0 | 0 | 0 | 0 | 0 | 0 | 0 | 0 | 0
2000-03-11 | 0 | 0 | 0 | 0 | 0 | 0 | 0 | 0 | 0 | 0
2000-03-12 | 0 | 0 | 0 | 0 | 0 | 0 | 0 | 0 | 0 | 0
2000-03-13 | 0 | 0 | 0 | 0 | 0 | 0 | 0 | 0 | 0 | 0
2000-03-14 | 0 | 0 | 0 | 0 | 0 | 0 | 0 | 0 | 0 | 0
2000-03-15 | 0 | 0 | 0 | 0 | 0 | 0 | 0 | 0 | 0 | 0
2000-03-16 | 0 | 0 | 0 | 0 | 0 | 0 | 0 | 0 | 0 | 0
2000-03-17 | 0 | 0 | 0 | 0 | 0 | 0 | 0 | 0 | 0 | 0
2000-03-18 | 0 | 0 | 0 | 0 | 0 | 0 | 0 | 0 | 0 | 0
2000-03-19 | 0 | 0 | 0 | 0 | 0 | 0 | 0 | 0 | 0 | 0
2000-03-20 | 0 | 0 | 0 | 0 | 0 | 0 | 0 | 0 | 0 | 0
2000-03-21 | 0 | 0 | 0 | 0 | 0 | 0 | 0 | 0 | 0 | 0
2000-03-22 | 0 | 0 | 0 | 0 | 0 | 0 | 0 | 0 | 0 | 0
2000-03-23 | 0 | 0 | 0 | 0 | 0 | 0 | 0 | 0 | 0 | 0
2000-03-24 | 0 | 0 | 0 | 0 | 0 | 0 | 0 | 0 | 0 | 0
2000-03-25 | 0 | 0 | 0 | 0 | 0 | 0 | 0 | 0 | 0 | 0
2000-03-26 | 0 | 0 | 0 | 0 | 0 | 0 | 0 | 0 | 0 | 0
2000-03-27 | 0 | 0 | 0 | 0 | 0 | 0 | 0 | 0 | 0 | 0
2000-03-28 | 0 | 0 | 0 | 0 | 0 | 0 | 0 | 0 | 0 | 0
2000-03-29 | 0 | 0 | 0 | 0 | 0 | 0 | 0 | 0 | 0 | 0
2000-03-30 | 0 | 0 | 0 | 0 | 0 | 0 | 0 | 0 | 0 | 0
2000-03-31 | 0 | 0 | 0 | 0 | 0 | 0 | 0 | 0 | 0 | 0
2000-04-01 | 0 | 0 | 0 | 0 | 0 | 0 | 0 | 0 | 0 | 0
2000-04-02 | 0 | 0 | 0 | 0 | 0 | 0 | 0 | 0 | 0 | 0
2000-04-03 | 0 | 0 | 0 | 0 | 0 | 0 | 0 | 0 | 0 | 0
2000-04-04 | 0 | 0 | 0 | 0 | 0 | 0 | 0 | 0 | 0 | 0
2000-04-05 | 0 | 0 | 0 | 0 | 0 | 0 | 0 | 0 | 0 | 0
2000-04-06 | 0 | 0 | 0 | 0 | 0 | 0 | 0 | 0 | 0 | 0
2000-04-07 | 0 | 0 | 0 | 0 | 0 | 0 | 0 | 0 | 0 | 0
2000-04-08 | 0 | 0 | 0 | 0 | 0 | 0 | 0 | 0 | 0 | 0
2000-04-09 | 0 | 0 | 0 | 0 | 0 | 0 | 0 | 0 | 0 | 0
2000-04-10 | 0 | 0 | 0 | 0 | 0 | 0 | 0 | 0 | 0 | 0
2000-04-11 | 0 | 0 | 0 | 0 | 0 | 0 | 0 | 0 | 0 | 0
2000-04-12 | 0 | 0 | 0 | 0 | 0 | 0 | 0 | 0 | 0 | 0
2000-04-13 | 0 | 0 | 0 | 0 | 0 | 0 | 0 | 0 | 0 | 0
2000-04-14 | 0 | 0 | 0 | 0 | 0 | 0 | 0 | 0 | 0 | 0
2000-04-15 | 0 | 0 | 0 | 0 | 0 | 0 | 0 | 0 | 0 | 0
2000-04-16 | 0 | 0 | 0 | 0 | 0 | 0 | 0 | 0 | 0 | 0
2000-04-17 | 0 | 0 | 0 | 0 | 0 | 0 | 0 | 0 | 0 | 0
2000-04-18 | 0 | 0 | 0 | 0 | 0 | 0 | 0 | 0 | 0 | 0
2000-04-19 | 0 | 0 | 0 | 0 | 0 | 0 | 0 | 0 | 0 | 0
2000-04-20 | 0 | 0 | 0 | 0 | 0 | 0 | 0 | 0 | 0 | 0
2000-04-21 | 0 | 0 | 0 | 0 | 0 | 0 | 0 | 0 | 0 | 0
2000-04-22 | 0 | 0 | 0 | 0 | 0 | 0 | 0 | 0 | 0 | 0
2000-04-23 | 0 | 0 | 0 | 0 | 0 | 0 | 0 | 0 | 0 | 0
2000-04-24 | 0 | 0 | 0 | 0 | 0 | 0 | 0 | 0 | 0 | 0
2000-04-25 | 0 | 0 | 0 | 0 | 0 | 0 | 0 | 0 | 0 | 0
2000-04-26 | 0 | 0 | 0 | 0 | 0 | 0 | 0 | 0 | 0 | 0
2000-04-27 | 0 | 0 | 0 | 0 | 0 | 0 | 0 | 0 | 0 | 0
2000-04-28 | 0 | 0 | 0 | 0 | 0 | 0 | 0 | 0 | 0 | 0
2000-04-29 | 0 | 0 | 0 | 0 | 0 | 0 | 0 | 0 | 0 | 0
2000-04-30 | 0 | 0 | 0 | 0 | 0 | 0 | 0 | 0 | 0 | 0
2000-05-01 | 0 | 0 | 0 | 0 | 0 | 0 | 0 | 0 | 0 | 0
2000-05-02 | 0 | 0 | 0 | 0 | 0 | 0 | 0 | 0 | 0 | 0
2000-05-03 | 0 | 0 | 0 | 0 | 0 | 0 | 0 | 0 | 0 | 0
2000-05-04 | 0 | 0 | 0 | 0 | 0 | 0 | 0 | 0 | 0 | 0
2000-05-05 | 0 | 0 | 0 | 0 | 0 | 0 | 0 | 0 | 0 | 0
2000-05-06 | 0 | 0 | 0 | 0 | 0 | 0 | 0 | 0 | 0 | 0
2000-05-07 | 0 | 0 | 0 | 0 | 0 | 0 | 0 | 0 | 0 | 0
2000-05-08 | 0 | 0 | 0 | 0 | 0 | 0 | 0 | 0 | 0 | 0
2000-05-09 | 0 | 0 | 0 | 0 | 0 | 0 | 0 | 0 | 0 | 0
2000-05-10 | 0 | 0 | 0 | 0 | 0 | 0 | 0 | 0 | 0 | 0
2000-05-11 | 0 | 0 | 0 | 0 | 0 | 0 | 0 | 0 | 0 | 0
2000-05-12 | 0 | 0 | 0 | 0 | 0 | 0 | 0 | 0 | 0 | 0
2000-05-13 | 0 | 0 | 0 | 0 | 0 | 0 | 0 | 0 | 0 | 0
2000-05-14 | 0 | 0 | 0 | 0 | 0 | 0 | 0 | 0 | 0 | 0
2000-05-15 | 0 | 0 | 0 | 0 | 0 | 0 | 0 | 0 | 0 | 0
2000-05-16 | 0 | 0 | 0 | 0 | 0 | 0 | 0 | 0 | 0 | 0
2000-05-17 | 0 | 0 | 0 | 0 | 0 | 0 | 0 | 0 | 0 | 0
2000-05-18 | 0 | 0 | 0 | 0 | 0 | 0 | 0 | 0 | 0 | 0
2000-05-19 | 0 | 0 | 0 | 0 | 0 | 0 | 0 | 0 | 0 | 0
2000-05-20 | 0 | 0 | 0 | 0 | 0 | 0 | 0 | 0 | 0 | 0
2000-05-21 | 0 | 0 | 0 | 0 | 0 | 0 | 0 | 0 | 0 | 0
2000-05-22 | 0 | 0 | 0 | 0 | 0 | 0 | 0 | 0 | 0 | 0
2000-05-23 | 0 | 0 | 0 | 0 | 0 | 0 | 0 | 0 | 0 | 0
2000-05-24 | 0 | 0 | 0 | 0 | 0 | 0 | 0 | 0 | 0 | 0
2000-05-25 | 0 | 0 | 0 | 0 | 0 | 0 | 0 | 0 | 0 | 0
2000-05-26 | 0 | 0 | 0 | 0 | 0 | 0 | 0 | 0 | 0 | 0
2000-05-27 | 0 | 0 | 0 | 0 | 0 | 0 | 0 | 0 | 0 | 0
2000-05-28 | 0 | 0 | 0 | 0 | 0 | 0 | 0 | 0 | 0 | 0
2000-05-29 | 1 | 0 | 1 | 0 | 0 | 0 | 0 | 0 | 0 | 0
2000-05-30 | 0 | 0 | 0 | 0 | 0 | 0 | 0 | 0 | 0 | 0
2000-05-31 | 0 | 0 | 0 | 0 | 0 | 0 | 0 | 0 | 0 | 0
2000-06-01 | 0 | 0 | 0 | 0 | 0 | 0 | 0 | 0 | 0 | 0
2000-06-02 | 0 | 0 | 0 | 0 | 0 | 0 | 0 | 0 | 0 | 0
2000-06-03 | 0 | 0 | 0 | 0 | 0 | 0 | 0 | 0 | 0 | 0
2000-06-04 | 0 | 0 | 0 | 0 | 0 | 0 | 0 | 0 | 0 | 0
2000-06-05 | 0 | 0 | 0 | 0 | 0 | 0 | 0 | 0 | 0 | 0
2000-06-06 | 0 | 0 | 0 | 0 | 0 | 0 | 0 | 0 | 0 | 0
2000-06-07 | 0 | 0 | 0 | 0 | 0 | 0 | 0 | 0 | 0 | 0
2000-06-08 | 0 | 0 | 0 | 0 | 0 | 0 | 0 | 0 | 0 | 0
2000-06-09 | 0 | 0 | 0 | 0 | 0 | 0 | 0 | 0 | 0 | 0
2000-06-10 | 0 | 0 | 0 | 0 | 0 | 0 | 0 | 0 | 0 | 0
2000-06-11 | 0 | 0 | 0 | 0 | 0 | 0 | 0 | 0 | 0 | 0
2000-06-12 | 0 | 0 | 0 | 0 | 0 | 0 | 0 | 0 | 0 | 0
2000-06-13 | 0 | 0 | 0 | 0 | 0 | 0 | 0 | 0 | 0 | 0
2000-06-14 | 0 | 0 | 0 | 0 | 0 | 0 | 0 | 0 | 0 | 0
2000-06-15 | 0 | 0 | 0 | 0 | 0 | 0 | 0 | 0 | 0 | 0
2000-06-16 | 0 | 0 | 0 | 0 | 0 | 0 | 0 | 0 | 0 | 0
2000-06-17 | 0 | 0 | 0 | 0 | 0 | 0 | 0 | 0 | 0 | 0
2000-06-18 | 0 | 0 | 0 | 0 | 0 | 0 | 0 | 0 | 0 | 0
2000-06-19 | 0 | 0 | 0 | 0 | 0 | 0 | 0 | 0 | 0 | 0
2000-06-20 | 0 | 0 | 0 | 0 | 0 | 0 | 0 | 0 | 0 | 0
2000-06-21 | 0 | 0 | 0 | 0 | 0 | 0 | 0 | 0 | 0 | 0
2000-06-22 | 0 | 0 | 0 | 0 | 0 | 0 | 0 | 0 | 0 | 0
2000-06-23 | 0 | 0 | 0 | 0 | 0 | 0 | 0 | 0 | 0 | 0
2000-06-24 | 0 | 0 | 0 | 0 | 0 | 0 | 0 | 0 | 0 | 0
2000-06-25 | 0 | 0 | 0 | 0 | 0 | 0 | 0 | 0 | 0 | 0
2000-06-26 | 0 | 0 | 0 | 0 | 0 | 0 | 0 | 0 | 0 | 0
2000-06-27 | 0 | 0 | 0 | 0 | 0 | 0 | 0 | 0 | 0 | 0
2000-06-28 | 0 | 0 | 0 | 0 | 0 | 0 | 0 | 0 | 0 | 0
2000-06-29 | 0 | 0 | 0 | 0 | 0 | 0 | 0 | 0 | 0 | 0
2000-06-30 | 0 | 0 | 0 | 0 | 0 | 0 | 0 | 0 | 0 | 0
2000-07-01 | 0 | 0 | 0 | 0 | 0 | 0 | 0 | 0 | 0 | 0
2000-07-02 | 0 | 0 | 0 | 0 | 0 | 0 | 0 | 0 | 0 | 0
2000-07-03 | 0 | 0 | 0 | 0 | 0 | 0 | 0 | 0 | 0 | 0
2000-07-04 | 1 | 0 | 0 | 1 | 0 | 0 | 0 | 0 | 0 | 0
2000-07-05 | 0 | 0 | 0 | 0 | 0 | 0 | 0 | 0 | 0 | 0
2000-07-06 | 0 | 0 | 0 | 0 | 0 | 0 | 0 | 0 | 0 | 0
2000-07-07 | 0 | 0 | 0 | 0 | 0 | 0 | 0 | 0 | 0 | 0
2000-07-08 | 0 | 0 | 0 | 0 | 0 | 0 | 0 | 0 | 0 | 0
2000-07-09 | 0 | 0 | 0 | 0 | 0 | 0 | 0 | 0 | 0 | 0
2000-07-10 | 0 | 0 | 0 | 0 | 0 | 0 | 0 | 0 | 0 | 0
2000-07-11 | 0 | 0 | 0 | 0 | 0 | 0 | 0 | 0 | 0 | 0
2000-07-12 | 0 | 0 | 0 | 0 | 0 | 0 | 0 | 0 | 0 | 0
2000-07-13 | 0 | 0 | 0 | 0 | 0 | 0 | 0 | 0 | 0 | 0
2000-07-14 | 0 | 0 | 0 | 0 | 0 | 0 | 0 | 0 | 0 | 0
2000-07-15 | 0 | 0 | 0 | 0 | 0 | 0 | 0 | 0 | 0 | 0
2000-07-16 | 0 | 0 | 0 | 0 | 0 | 0 | 0 | 0 | 0 | 0
2000-07-17 | 0 | 0 | 0 | 0 | 0 | 0 | 0 | 0 | 0 | 0
2000-07-18 | 0 | 0 | 0 | 0 | 0 | 0 | 0 | 0 | 0 | 0
2000-07-19 | 0 | 0 | 0 | 0 | 0 | 0 | 0 | 0 | 0 | 0
2000-07-20 | 0 | 0 | 0 | 0 | 0 | 0 | 0 | 0 | 0 | 0
2000-07-21 | 0 | 0 | 0 | 0 | 0 | 0 | 0 | 0 | 0 | 0
2000-07-22 | 0 | 0 | 0 | 0 | 0 | 0 | 0 | 0 | 0 | 0
2000-07-23 | 0 | 0 | 0 | 0 | 0 | 0 | 0 | 0 | 0 | 0
2000-07-24 | 0 | 0 | 0 | 0 | 0 | 0 | 0 | 0 | 0 | 0
2000-07-25 | 0 | 0 | 0 | 0 | 0 | 0 | 0 | 0 | 0 | 0
2000-07-26 | 0 | 0 | 0 | 0 | 0 | 0 | 0 | 0 | 0 | 0
2000-07-27 | 0 | 0 | 0 | 0 | 0 | 0 | 0 | 0 | 0 | 0
2000-07-28 | 0 | 0 | 0 | 0 | 0 | 0 | 0 | 0 | 0 | 0
2000-07-29 | 0 | 0 | 0 | 0 | 0 | 0 | 0 | 0 | 0 | 0
2000-07-30 | 0 | 0 | 0 | 0 | 0 | 0 | 0 | 0 | 0 | 0
2000-07-31 | 0 | 0 | 0 | 0 | 0 | 0 | 0 | 0 | 0 | 0
2000-08-01 | 0 | 0 | 0 | 0 | 0 | 0 | 0 | 0 | 0 | 0
2000-08-02 | 0 | 0 | 0 | 0 | 0 | 0 | 0 | 0 | 0 | 0
2000-08-03 | 0 | 0 | 0 | 0 | 0 | 0 | 0 | 0 | 0 | 0
2000-08-04 | 0 | 0 | 0 | 0 | 0 | 0 | 0 | 0 | 0 | 0
2000-08-05 | 0 | 0 | 0 | 0 | 0 | 0 | 0 | 0 | 0 | 0
2000-08-06 | 0 | 0 | 0 | 0 | 0 | 0 | 0 | 0 | 0 | 0
2000-08-07 | 0 | 0 | 0 | 0 | 0 | 0 | 0 | 0 | 0 | 0
2000-08-08 | 0 | 0 | 0 | 0 | 0 | 0 | 0 | 0 | 0 | 0
2000-08-09 | 0 | 0 | 0 | 0 | 0 | 0 | 0 | 0 | 0 | 0
2000-08-10 | 0 | 0 | 0 | 0 | 0 | 0 | 0 | 0 | 0 | 0
2000-08-11 | 0 | 0 | 0 | 0 | 0 | 0 | 0 | 0 | 0 | 0
2000-08-12 | 0 | 0 | 0 | 0 | 0 | 0 | 0 | 0 | 0 | 0
2000-08-13 | 0 | 0 | 0 | 0 | 0 | 0 | 0 | 0 | 0 | 0
2000-08-14 | 0 | 0 | 0 | 0 | 0 | 0 | 0 | 0 | 0 | 0
2000-08-15 | 0 | 0 | 0 | 0 | 0 | 0 | 0 | 0 | 0 | 0
2000-08-16 | 0 | 0 | 0 | 0 | 0 | 0 | 0 | 0 | 0 | 0
2000-08-17 | 0 | 0 | 0 | 0 | 0 | 0 | 0 | 0 | 0 | 0
2000-08-18 | 0 | 0 | 0 | 0 | 0 | 0 | 0 | 0 | 0 | 0
2000-08-19 | 0 | 0 | 0 | 0 | 0 | 0 | 0 | 0 | 0 | 0
2000-08-20 | 0 | 0 | 0 | 0 | 0 | 0 | 0 | 0 | 0 | 0
2000-08-21 | 0 | 0 | 0 | 0 | 0 | 0 | 0 | 0 | 0 | 0
2000-08-22 | 0 | 0 | 0 | 0 | 0 | 0 | 0 | 0 | 0 | 0
2000-08-23 | 0 | 0 | 0 | 0 | 0 | 0 | 0 | 0 | 0 | 0
2000-08-24 | 0 | 0 | 0 | 0 | 0 | 0 | 0 | 0 | 0 | 0
2000-08-25 | 0 | 0 | 0 | 0 | 0 | 0 | 0 | 0 | 0 | 0
2000-08-26 | 0 | 0 | 0 | 0 | 0 | 0 | 0 | 0 | 0 | 0
2000-08-27 | 0 | 0 | 0 | 0 | 0 | 0 | 0 | 0 | 0 | 0
2000-08-28 | 0 | 0 | 0 | 0 | 0 | 0 | 0 | 0 | 0 | 0
2000-08-29 | 0 | 0 | 0 | 0 | 0 | 0 | 0 | 0 | 0 | 0
2000-08-30 | 0 | 0 | 0 | 0 | 0 | 0 | 0 | 0 | 0 | 0
2000-08-31 | 0 | 0 | 0 | 0 | 0 | 0 | 0 | 0 | 0 | 0
2000-09-01 | 0 | 0 | 0 | 0 | 0 | 0 | 0 | 0 | 0 | 0
2000-09-02 | 0 | 0 | 0 | 0 | 0 | 0 | 0 | 0 | 0 | 0
2000-09-03 | 0 | 0 | 0 | 0 | 0 | 0 | 0 | 0 | 0 | 0
2000-09-04 | 1 | 0 | 0 | 0 | 1 | 0 | 0 | 0 | 0 | 0
2000-09-05 | 0 | 0 | 0 | 0 | 0 | 0 | 0 | 0 | 0 | 0
2000-09-06 | 0 | 0 | 0 | 0 | 0 | 0 | 0 | 0 | 0 | 0
2000-09-07 | 0 | 0 | 0 | 0 | 0 | 0 | 0 | 0 | 0 | 0
2000-09-08 | 0 | 0 | 0 | 0 | 0 | 0 | 0 | 0 | 0 | 0
2000-09-09 | 0 | 0 | 0 | 0 | 0 | 0 | 0 | 0 | 0 | 0
2000-09-10 | 0 | 0 | 0 | 0 | 0 | 0 | 0 | 0 | 0 | 0
2000-09-11 | 0 | 0 | 0 | 0 | 0 | 0 | 0 | 0 | 0 | 0
2000-09-12 | 0 | 0 | 0 | 0 | 0 | 0 | 0 | 0 | 0 | 0
2000-09-13 | 0 | 0 | 0 | 0 | 0 | 0 | 0 | 0 | 0 | 0
2000-09-14 | 0 | 0 | 0 | 0 | 0 | 0 | 0 | 0 | 0 | 0
2000-09-15 | 0 | 0 | 0 | 0 | 0 | 0 | 0 | 0 | 0 | 0
2000-09-16 | 0 | 0 | 0 | 0 | 0 | 0 | 0 | 0 | 0 | 0
2000-09-17 | 0 | 0 | 0 | 0 | 0 | 0 | 0 | 0 | 0 | 0
2000-09-18 | 0 | 0 | 0 | 0 | 0 | 0 | 0 | 0 | 0 | 0
2000-09-19 | 0 | 0 | 0 | 0 | 0 | 0 | 0 | 0 | 0 | 0
2000-09-20 | 0 | 0 | 0 | 0 | 0 | 0 | 0 | 0 | 0 | 0
2000-09-21 | 0 | 0 | 0 | 0 | 0 | 0 | 0 | 0 | 0 | 0
2000-09-22 | 0 | 0 | 0 | 0 | 0 | 0 | 0 | 0 | 0 | 0
2000-09-23 | 0 | 0 | 0 | 0 | 0 | 0 | 0 | 0 | 0 | 0
2000-09-24 | 0 | 0 | 0 | 0 | 0 | 0 | 0 | 0 | 0 | 0
2000-09-25 | 0 | 0 | 0 | 0 | 0 | 0 | 0 | 0 | 0 | 0
2000-09-26 | 0 | 0 | 0 | 0 | 0 | 0 | 0 | 0 | 0 | 0
2000-09-27 | 0 | 0 | 0 | 0 | 0 | 0 | 0 | 0 | 0 | 0
2000-09-28 | 0 | 0 | 0 | 0 | 0 | 0 | 0 | 0 | 0 | 0
2000-09-29 | 0 | 0 | 0 | 0 | 0 | 0 | 0 | 0 | 0 | 0
2000-09-30 | 0 | 0 | 0 | 0 | 0 | 0 | 0 | 0 | 0 | 0
2000-10-01 | 0 | 0 | 0 | 0 | 0 | 0 | 0 | 0 | 0 | 0
2000-10-02 | 0 | 0 | 0 | 0 | 0 | 0 | 0 | 0 | 0 | 0
2000-10-03 | 0 | 0 | 0 | 0 | 0 | 0 | 0 | 0 | 0 | 0
2000-10-04 | 0 | 0 | 0 | 0 | 0 | 0 | 0 | 0 | 0 | 0
2000-10-05 | 0 | 0 | 0 | 0 | 0 | 0 | 0 | 0 | 0 | 0
2000-10-06 | 0 | 0 | 0 | 0 | 0 | 0 | 0 | 0 | 0 | 0
2000-10-07 | 0 | 0 | 0 | 0 | 0 | 0 | 0 | 0 | 0 | 0
2000-10-08 | 0 | 0 | 0 | 0 | 0 | 0 | 0 | 0 | 0 | 0
2000-10-09 | 0 | 0 | 0 | 0 | 0 | 0 | 0 | 0 | 0 | 0
2000-10-10 | 0 | 0 | 0 | 0 | 0 | 0 | 0 | 0 | 0 | 0
2000-10-11 | 0 | 0 | 0 | 0 | 0 | 0 | 0 | 0 | 0 | 0
2000-10-12 | 0 | 0 | 0 | 0 | 0 | 0 | 0 | 0 | 0 | 0
2000-10-13 | 0 | 0 | 0 | 0 | 0 | 0 | 0 | 0 | 0 | 0
2000-10-14 | 0 | 0 | 0 | 0 | 0 | 0 | 0 | 0 | 0 | 0
2000-10-15 | 0 | 0 | 0 | 0 | 0 | 0 | 0 | 0 | 0 | 0
2000-10-16 | 0 | 0 | 0 | 0 | 0 | 0 | 0 | 0 | 0 | 0
2000-10-17 | 0 | 0 | 0 | 0 | 0 | 0 | 0 | 0 | 0 | 0
2000-10-18 | 0 | 0 | 0 | 0 | 0 | 0 | 0 | 0 | 0 | 0
2000-10-19 | 0 | 0 | 0 | 0 | 0 | 0 | 0 | 0 | 0 | 0
2000-10-20 | 0 | 0 | 0 | 0 | 0 | 0 | 0 | 0 | 0 | 0
2000-10-21 | 0 | 0 | 0 | 0 | 0 | 0 | 0 | 0 | 0 | 0
2000-10-22 | 0 | 0 | 0 | 0 | 0 | 0 | 0 | 0 | 0 | 0
2000-10-23 | 0 | 0 | 0 | 0 | 0 | 0 | 0 | 0 | 0 | 0
2000-10-24 | 0 | 0 | 0 | 0 | 0 | 0 | 0 | 0 | 0 | 0
2000-10-25 | 0 | 0 | 0 | 0 | 0 | 0 | 0 | 0 | 0 | 0
2000-10-26 | 0 | 0 | 0 | 0 | 0 | 0 | 0 | 0 | 0 | 0
2000-10-27 | 0 | 0 | 0 | 0 | 0 | 0 | 0 | 0 | 0 | 0
2000-10-28 | 0 | 0 | 0 | 0 | 0 | 0 | 0 | 0 | 0 | 0
2000-10-29 | 0 | 0 | 0 | 0 | 0 | 0 | 0 | 0 | 0 | 0
2000-10-30 | 0 | 0 | 0 | 0 | 0 | 0 | 0 | 0 | 0 | 0
2000-10-31 | 0 | 0 | 0 | 0 | 0 | 0 | 0 | 0 | 0 | 0
2000-11-01 | 0 | 0 | 0 | 0 | 0 | 0 | 0 | 0 | 0 | 0
2000-11-02 | 0 | 0 | 0 | 0 | 0 | 0 | 0 | 0 | 0 | 0
2000-11-03 | 0 | 0 | 0 | 0 | 0 | 0 | 0 | 0 | 0 | 0
2000-11-04 | 0 | 0 | 0 | 0 | 0 | 0 | 0 | 0 | 0 | 0
2000-11-05 | 0 | 0 | 0 | 0 | 0 | 0 | 0 | 0 | 0 | 0
2000-11-06 | 0 | 0 | 0 | 0 | 0 | 0 | 0 | 0 | 0 | 0
2000-11-07 | 0 | 0 | 0 | 0 | 0 | 0 | 0 | 0 | 0 | 0
2000-11-08 | 0 | 0 | 0 | 0 | 0 | 0 | 0 | 0 | 0 | 0
2000-11-09 | 0 | 0 | 0 | 0 | 0 | 0 | 0 | 0 | 0 | 0
2000-11-10 | 0 | 0 | 0 | 0 | 0 | 0 | 0 | 0 | 0 | 0
2000-11-11 | 0 | 0 | 0 | 0 | 0 | 0 | 0 | 0 | 0 | 0
2000-11-12 | 0 | 0 | 0 | 0 | 0 | 0 | 0 | 0 | 0 | 0
2000-11-13 | 0 | 0 | 0 | 0 | 0 | 0 | 0 | 0 | 0 | 0
2000-11-14 | 0 | 0 | 0 | 0 | 0 | 0 | 0 | 0 | 0 | 0
2000-11-15 | 0 | 0 | 0 | 0 | 0 | 0 | 0 | 0 | 0 | 0
2000-11-16 | 0 | 0 | 0 | 0 | 0 | 0 | 0 | 0 | 0 | 0
2000-11-17 | 0 | 0 | 0 | 0 | 0 | 0 | 0 | 0 | 0 | 0
2000-11-18 | 0 | 0 | 0 | 0 | 0 | 0 | 0 | 0 | 0 | 0
2000-11-19 | 0 | 0 | 0 | 0 | 0 | 0 | 0 | 0 | 0 | 0
2000-11-20 | 0 | 0 | 0 | 0 | 0 | 0 | 0 | 0 | 0 | 0
2000-11-21 | 0 | 0 | 0 | 0 | 0 | 0 | 0 | 0 | 0 | 0
2000-11-22 | 0 | 0 | 0 | 0 | 0 | 0 | 0 | 0 | 0 | 0
2000-11-23 | 1 | 0 | 0 | 0 | 0 | 1 | 0 | 0 | 0 | 0
2000-11-24 | 1 | 0 | 0 | 0 | 0 | 0 | 1 | 0 | 0 | 0
2000-11-25 | 0 | 0 | 0 | 0 | 0 | 0 | 0 | 0 | 0 | 0
2000-11-26 | 0 | 0 | 0 | 0 | 0 | 0 | 0 | 0 | 0 | 0
2000-11-27 | 0 | 0 | 0 | 0 | 0 | 0 | 0 | 0 | 0 | 0
2000-11-28 | 0 | 0 | 0 | 0 | 0 | 0 | 0 | 0 | 0 | 0
2000-11-29 | 0 | 0 | 0 | 0 | 0 | 0 | 0 | 0 | 0 | 0
2000-11-30 | 0 | 0 | 0 | 0 | 0 | 0 | 0 | 0 | 0 | 0
2000-12-01 | 0 | 0 | 0 | 0 | 0 | 0 | 0 | 0 | 0 | 0
2000-12-02 | 0 | 0 | 0 | 0 | 0 | 0 | 0 | 0 | 0 | 0
2000-12-03 | 0 | 0 | 0 | 0 | 0 | 0 | 0 | 0 | 0 | 0
2000-12-04 | 0 | 0 | 0 | 0 | 0 | 0 | 0 | 0 | 0 | 0
2000-12-05 | 0 | 0 | 0 | 0 | 0 | 0 | 0 | 0 | 0 | 0
2000-12-06 | 0 | 0 | 0 | 0 | 0 | 0 | 0 | 0 | 0 | 0
2000-12-07 | 0 | 0 | 0 | 0 | 0 | 0 | 0 | 0 | 0 | 0
2000-12-08 | 0 | 0 | 0 | 0 | 0 | 0 | 0 | 0 | 0 | 0
2000-12-09 | 0 | 0 | 0 | 0 | 0 | 0 | 0 | 0 | 0 | 0
2000-12-10 | 0 | 0 | 0 | 0 | 0 | 0 | 0 | 0 | 0 | 0
2000-12-11 | 0 | 0 | 0 | 0 | 0 | 0 | 0 | 0 | 0 | 0
2000-12-12 | 0 | 0 | 0 | 0 | 0 | 0 | 0 | 0 | 0 | 0
2000-12-13 | 0 | 0 | 0 | 0 | 0 | 0 | 0 | 0 | 0 | 0
2000-12-14 | 0 | 0 | 0 | 0 | 0 | 0 | 0 | 0 | 0 | 0
2000-12-15 | 0 | 0 | 0 | 0 | 0 | 0 | 0 | 0 | 0 | 0
2000-12-16 | 0 | 0 | 0 | 0 | 0 | 0 | 0 | 0 | 0 | 0
2000-12-17 | 0 | 0 | 0 | 0 | 0 | 0 | 0 | 0 | 0 | 0
2000-12-18 | 0 | 0 | 0 | 0 | 0 | 0 | 0 | 0 | 1 | 0
2000-12-19 | 0 | 0 | 0 | 0 | 0 | 0 | 0 | 0 | 1 | 0
2000-12-20 | 0 | 0 | 0 | 0 | 0 | 0 | 0 | 0 | 1 | 0
2000-12-21 | 0 | 0 | 0 | 0 | 0 | 0 | 0 | 0 | 1 | 0
2000-12-22 | 0 | 0 | 0 | 0 | 0 | 0 | 0 | 0 | 1 | 0
2000-12-23 | 0 | 0 | 0 | 0 | 0 | 0 | 0 | 0 | 0 | 0
2000-12-24 | 0 | 0 | 0 | 0 | 0 | 0 | 0 | 0 | 0 | 0
2000-12-25 | 1 | 0 | 0 | 0 | 0 | 0 | 0 | 1 | 0 | 0
2000-12-26 | 0 | 0 | 0 | 0 | 0 | 0 | 0 | 0 | 0 | 1
2000-12-27 | 0 | 0 | 0 | 0 | 0 | 0 | 0 | 0 | 0 | 1
2000-12-28 | 0 | 0 | 0 | 0 | 0 | 0 | 0 | 0 | 0 | 1
2000-12-29 | 0 | 0 | 0 | 0 | 0 | 0 | 0 | 0 | 0 | 1
2000-12-30 | 0 | 0 | 0 | 0 | 0 | 0 | 0 | 0 | 0 | 0
2000-12-31 | 0 | 0 | 0 | 0 | 0 | 0 | 0 | 0 | 0 | 0
2001-01-01 | 1 | 1 | 0 | 0 | 0 | 0 | 0 | 0 | 0 | 0
2001-01-02 | 0 | 0 | 0 | 0 | 0 | 0 | 0 | 0 | 0 | 0
2001-01-03 | 0 | 0 | 0 | 0 | 0 | 0 | 0 | 0 | 0 | 0
2001-01-04 | 0 | 0 | 0 | 0 | 0 | 0 | 0 | 0 | 0 | 0
2001-01-05 | 0 | 0 | 0 | 0 | 0 | 0 | 0 | 0 | 0 | 0
2001-01-06 | 0 | 0 | 0 | 0 | 0 | 0 | 0 | 0 | 0 | 0
2001-01-07 | 0 | 0 | 0 | 0 | 0 | 0 | 0 | 0 | 0 | 0
2001-01-08 | 0 | 0 | 0 | 0 | 0 | 0 | 0 | 0 | 0 | 0
2001-01-09 | 0 | 0 | 0 | 0 | 0 | 0 | 0 | 0 | 0 | 0
2001-01-10 | 0 | 0 | 0 | 0 | 0 | 0 | 0 | 0 | 0 | 0
2001-01-11 | 0 | 0 | 0 | 0 | 0 | 0 | 0 | 0 | 0 | 0
2001-01-12 | 0 | 0 | 0 | 0 | 0 | 0 | 0 | 0 | 0 | 0
2001-01-13 | 0 | 0 | 0 | 0 | 0 | 0 | 0 | 0 | 0 | 0
2001-01-14 | 0 | 0 | 0 | 0 | 0 | 0 | 0 | 0 | 0 | 0
2001-01-15 | 0 | 0 | 0 | 0 | 0 | 0 | 0 | 0 | 0 | 0
2001-01-16 | 0 | 0 | 0 | 0 | 0 | 0 | 0 | 0 | 0 | 0
2001-01-17 | 0 | 0 | 0 | 0 | 0 | 0 | 0 | 0 | 0 | 0
2001-01-18 | 0 | 0 | 0 | 0 | 0 | 0 | 0 | 0 | 0 | 0
2001-01-19 | 0 | 0 | 0 | 0 | 0 | 0 | 0 | 0 | 0 | 0
2001-01-20 | 0 | 0 | 0 | 0 | 0 | 0 | 0 | 0 | 0 | 0
2001-01-21 | 0 | 0 | 0 | 0 | 0 | 0 | 0 | 0 | 0 | 0
2001-01-22 | 0 | 0 | 0 | 0 | 0 | 0 | 0 | 0 | 0 | 0
2001-01-23 | 0 | 0 | 0 | 0 | 0 | 0 | 0 | 0 | 0 | 0
2001-01-24 | 0 | 0 | 0 | 0 | 0 | 0 | 0 | 0 | 0 | 0
2001-01-25 | 0 | 0 | 0 | 0 | 0 | 0 | 0 | 0 | 0 | 0
2001-01-26 | 0 | 0 | 0 | 0 | 0 | 0 | 0 | 0 | 0 | 0
2001-01-27 | 0 | 0 | 0 | 0 | 0 | 0 | 0 | 0 | 0 | 0
2001-01-28 | 0 | 0 | 0 | 0 | 0 | 0 | 0 | 0 | 0 | 0
2001-01-29 | 0 | 0 | 0 | 0 | 0 | 0 | 0 | 0 | 0 | 0
2001-01-30 | 0 | 0 | 0 | 0 | 0 | 0 | 0 | 0 | 0 | 0
2001-01-31 | 0 | 0 | 0 | 0 | 0 | 0 | 0 | 0 | 0 | 0
2001-02-01 | 0 | 0 | 0 | 0 | 0 | 0 | 0 | 0 | 0 | 0
2001-02-02 | 0 | 0 | 0 | 0 | 0 | 0 | 0 | 0 | 0 | 0
2001-02-03 | 0 | 0 | 0 | 0 | 0 | 0 | 0 | 0 | 0 | 0
2001-02-04 | 0 | 0 | 0 | 0 | 0 | 0 | 0 | 0 | 0 | 0
2001-02-05 | 0 | 0 | 0 | 0 | 0 | 0 | 0 | 0 | 0 | 0
2001-02-06 | 0 | 0 | 0 | 0 | 0 | 0 | 0 | 0 | 0 | 0
2001-02-07 | 0 | 0 | 0 | 0 | 0 | 0 | 0 | 0 | 0 | 0
2001-02-08 | 0 | 0 | 0 | 0 | 0 | 0 | 0 | 0 | 0 | 0
2001-02-09 | 0 | 0 | 0 | 0 | 0 | 0 | 0 | 0 | 0 | 0
2001-02-10 | 0 | 0 | 0 | 0 | 0 | 0 | 0 | 0 | 0 | 0
2001-02-11 | 0 | 0 | 0 | 0 | 0 | 0 | 0 | 0 | 0 | 0
2001-02-12 | 0 | 0 | 0 | 0 | 0 | 0 | 0 | 0 | 0 | 0
2001-02-13 | 0 | 0 | 0 | 0 | 0 | 0 | 0 | 0 | 0 | 0
2001-02-14 | 0 | 0 | 0 | 0 | 0 | 0 | 0 | 0 | 0 | 0
2001-02-15 | 0 | 0 | 0 | 0 | 0 | 0 | 0 | 0 | 0 | 0
2001-02-16 | 0 | 0 | 0 | 0 | 0 | 0 | 0 | 0 | 0 | 0
2001-02-17 | 0 | 0 | 0 | 0 | 0 | 0 | 0 | 0 | 0 | 0
2001-02-18 | 0 | 0 | 0 | 0 | 0 | 0 | 0 | 0 | 0 | 0
2001-02-19 | 0 | 0 | 0 | 0 | 0 | 0 | 0 | 0 | 0 | 0
2001-02-20 | 0 | 0 | 0 | 0 | 0 | 0 | 0 | 0 | 0 | 0
2001-02-21 | 0 | 0 | 0 | 0 | 0 | 0 | 0 | 0 | 0 | 0
2001-02-22 | 0 | 0 | 0 | 0 | 0 | 0 | 0 | 0 | 0 | 0
2001-02-23 | 0 | 0 | 0 | 0 | 0 | 0 | 0 | 0 | 0 | 0
2001-02-24 | 0 | 0 | 0 | 0 | 0 | 0 | 0 | 0 | 0 | 0
2001-02-25 | 0 | 0 | 0 | 0 | 0 | 0 | 0 | 0 | 0 | 0
2001-02-26 | 0 | 0 | 0 | 0 | 0 | 0 | 0 | 0 | 0 | 0
2001-02-27 | 0 | 0 | 0 | 0 | 0 | 0 | 0 | 0 | 0 | 0
2001-02-28 | 0 | 0 | 0 | 0 | 0 | 0 | 0 | 0 | 0 | 0
2001-03-01 | 0 | 0 | 0 | 0 | 0 | 0 | 0 | 0 | 0 | 0
2001-03-02 | 0 | 0 | 0 | 0 | 0 | 0 | 0 | 0 | 0 | 0
2001-03-03 | 0 | 0 | 0 | 0 | 0 | 0 | 0 | 0 | 0 | 0
2001-03-04 | 0 | 0 | 0 | 0 | 0 | 0 | 0 | 0 | 0 | 0
2001-03-05 | 0 | 0 | 0 | 0 | 0 | 0 | 0 | 0 | 0 | 0
2001-03-06 | 0 | 0 | 0 | 0 | 0 | 0 | 0 | 0 | 0 | 0
2001-03-07 | 0 | 0 | 0 | 0 | 0 | 0 | 0 | 0 | 0 | 0
2001-03-08 | 0 | 0 | 0 | 0 | 0 | 0 | 0 | 0 | 0 | 0
2001-03-09 | 0 | 0 | 0 | 0 | 0 | 0 | 0 | 0 | 0 | 0
2001-03-10 | 0 | 0 | 0 | 0 | 0 | 0 | 0 | 0 | 0 | 0
2001-03-11 | 0 | 0 | 0 | 0 | 0 | 0 | 0 | 0 | 0 | 0
2001-03-12 | 0 | 0 | 0 | 0 | 0 | 0 | 0 | 0 | 0 | 0
2001-03-13 | 0 | 0 | 0 | 0 | 0 | 0 | 0 | 0 | 0 | 0
2001-03-14 | 0 | 0 | 0 | 0 | 0 | 0 | 0 | 0 | 0 | 0
2001-03-15 | 0 | 0 | 0 | 0 | 0 | 0 | 0 | 0 | 0 | 0
2001-03-16 | 0 | 0 | 0 | 0 | 0 | 0 | 0 | 0 | 0 | 0
2001-03-17 | 0 | 0 | 0 | 0 | 0 | 0 | 0 | 0 | 0 | 0
2001-03-18 | 0 | 0 | 0 | 0 | 0 | 0 | 0 | 0 | 0 | 0
2001-03-19 | 0 | 0 | 0 | 0 | 0 | 0 | 0 | 0 | 0 | 0
2001-03-20 | 0 | 0 | 0 | 0 | 0 | 0 | 0 | 0 | 0 | 0
2001-03-21 | 0 | 0 | 0 | 0 | 0 | 0 | 0 | 0 | 0 | 0
2001-03-22 | 0 | 0 | 0 | 0 | 0 | 0 | 0 | 0 | 0 | 0
2001-03-23 | 0 | 0 | 0 | 0 | 0 | 0 | 0 | 0 | 0 | 0
2001-03-24 | 0 | 0 | 0 | 0 | 0 | 0 | 0 | 0 | 0 | 0
2001-03-25 | 0 | 0 | 0 | 0 | 0 | 0 | 0 | 0 | 0 | 0
2001-03-26 | 0 | 0 | 0 | 0 | 0 | 0 | 0 | 0 | 0 | 0
2001-03-27 | 0 | 0 | 0 | 0 | 0 | 0 | 0 | 0 | 0 | 0
2001-03-28 | 0 | 0 | 0 | 0 | 0 | 0 | 0 | 0 | 0 | 0
2001-03-29 | 0 | 0 | 0 | 0 | 0 | 0 | 0 | 0 | 0 | 0
2001-03-30 | 0 | 0 | 0 | 0 | 0 | 0 | 0 | 0 | 0 | 0
2001-03-31 | 0 | 0 | 0 | 0 | 0 | 0 | 0 | 0 | 0 | 0
2001-04-01 | 0 | 0 | 0 | 0 | 0 | 0 | 0 | 0 | 0 | 0
2001-04-02 | 0 | 0 | 0 | 0 | 0 | 0 | 0 | 0 | 0 | 0
2001-04-03 | 0 | 0 | 0 | 0 | 0 | 0 | 0 | 0 | 0 | 0
2001-04-04 | 0 | 0 | 0 | 0 | 0 | 0 | 0 | 0 | 0 | 0
2001-04-05 | 0 | 0 | 0 | 0 | 0 | 0 | 0 | 0 | 0 | 0
2001-04-06 | 0 | 0 | 0 | 0 | 0 | 0 | 0 | 0 | 0 | 0
2001-04-07 | 0 | 0 | 0 | 0 | 0 | 0 | 0 | 0 | 0 | 0
2001-04-08 | 0 | 0 | 0 | 0 | 0 | 0 | 0 | 0 | 0 | 0
2001-04-09 | 0 | 0 | 0 | 0 | 0 | 0 | 0 | 0 | 0 | 0
2001-04-10 | 0 | 0 | 0 | 0 | 0 | 0 | 0 | 0 | 0 | 0
2001-04-11 | 0 | 0 | 0 | 0 | 0 | 0 | 0 | 0 | 0 | 0
2001-04-12 | 0 | 0 | 0 | 0 | 0 | 0 | 0 | 0 | 0 | 0
2001-04-13 | 0 | 0 | 0 | 0 | 0 | 0 | 0 | 0 | 0 | 0
2001-04-14 | 0 | 0 | 0 | 0 | 0 | 0 | 0 | 0 | 0 | 0
2001-04-15 | 0 | 0 | 0 | 0 | 0 | 0 | 0 | 0 | 0 | 0
2001-04-16 | 0 | 0 | 0 | 0 | 0 | 0 | 0 | 0 | 0 | 0
2001-04-17 | 0 | 0 | 0 | 0 | 0 | 0 | 0 | 0 | 0 | 0
2001-04-18 | 0 | 0 | 0 | 0 | 0 | 0 | 0 | 0 | 0 | 0
2001-04-19 | 0 | 0 | 0 | 0 | 0 | 0 | 0 | 0 | 0 | 0
2001-04-20 | 0 | 0 | 0 | 0 | 0 | 0 | 0 | 0 | 0 | 0
2001-04-21 | 0 | 0 | 0 | 0 | 0 | 0 | 0 | 0 | 0 | 0
2001-04-22 | 0 | 0 | 0 | 0 | 0 | 0 | 0 | 0 | 0 | 0
2001-04-23 | 0 | 0 | 0 | 0 | 0 | 0 | 0 | 0 | 0 | 0
2001-04-24 | 0 | 0 | 0 | 0 | 0 | 0 | 0 | 0 | 0 | 0
2001-04-25 | 0 | 0 | 0 | 0 | 0 | 0 | 0 | 0 | 0 | 0
2001-04-26 | 0 | 0 | 0 | 0 | 0 | 0 | 0 | 0 | 0 | 0
2001-04-27 | 0 | 0 | 0 | 0 | 0 | 0 | 0 | 0 | 0 | 0
2001-04-28 | 0 | 0 | 0 | 0 | 0 | 0 | 0 | 0 | 0 | 0
2001-04-29 | 0 | 0 | 0 | 0 | 0 | 0 | 0 | 0 | 0 | 0
2001-04-30 | 0 | 0 | 0 | 0 | 0 | 0 | 0 | 0 | 0 | 0
2001-05-01 | 0 | 0 | 0 | 0 | 0 | 0 | 0 | 0 | 0 | 0
2001-05-02 | 0 | 0 | 0 | 0 | 0 | 0 | 0 | 0 | 0 | 0
2001-05-03 | 0 | 0 | 0 | 0 | 0 | 0 | 0 | 0 | 0 | 0
2001-05-04 | 0 | 0 | 0 | 0 | 0 | 0 | 0 | 0 | 0 | 0
2001-05-05 | 0 | 0 | 0 | 0 | 0 | 0 | 0 | 0 | 0 | 0
2001-05-06 | 0 | 0 | 0 | 0 | 0 | 0 | 0 | 0 | 0 | 0
2001-05-07 | 0 | 0 | 0 | 0 | 0 | 0 | 0 | 0 | 0 | 0
2001-05-08 | 0 | 0 | 0 | 0 | 0 | 0 | 0 | 0 | 0 | 0
2001-05-09 | 0 | 0 | 0 | 0 | 0 | 0 | 0 | 0 | 0 | 0
2001-05-10 | 0 | 0 | 0 | 0 | 0 | 0 | 0 | 0 | 0 | 0
2001-05-11 | 0 | 0 | 0 | 0 | 0 | 0 | 0 | 0 | 0 | 0
2001-05-12 | 0 | 0 | 0 | 0 | 0 | 0 | 0 | 0 | 0 | 0
2001-05-13 | 0 | 0 | 0 | 0 | 0 | 0 | 0 | 0 | 0 | 0
2001-05-14 | 0 | 0 | 0 | 0 | 0 | 0 | 0 | 0 | 0 | 0
2001-05-15 | 0 | 0 | 0 | 0 | 0 | 0 | 0 | 0 | 0 | 0
2001-05-16 | 0 | 0 | 0 | 0 | 0 | 0 | 0 | 0 | 0 | 0
2001-05-17 | 0 | 0 | 0 | 0 | 0 | 0 | 0 | 0 | 0 | 0
2001-05-18 | 0 | 0 | 0 | 0 | 0 | 0 | 0 | 0 | 0 | 0
2001-05-19 | 0 | 0 | 0 | 0 | 0 | 0 | 0 | 0 | 0 | 0
2001-05-20 | 0 | 0 | 0 | 0 | 0 | 0 | 0 | 0 | 0 | 0
2001-05-21 | 0 | 0 | 0 | 0 | 0 | 0 | 0 | 0 | 0 | 0
2001-05-22 | 0 | 0 | 0 | 0 | 0 | 0 | 0 | 0 | 0 | 0
2001-05-23 | 0 | 0 | 0 | 0 | 0 | 0 | 0 | 0 | 0 | 0
2001-05-24 | 0 | 0 | 0 | 0 | 0 | 0 | 0 | 0 | 0 | 0
2001-05-25 | 0 | 0 | 0 | 0 | 0 | 0 | 0 | 0 | 0 | 0
2001-05-26 | 0 | 0 | 0 | 0 | 0 | 0 | 0 | 0 | 0 | 0
2001-05-27 | 0 | 0 | 0 | 0 | 0 | 0 | 0 | 0 | 0 | 0
2001-05-28 | 1 | 0 | 1 | 0 | 0 | 0 | 0 | 0 | 0 | 0
2001-05-29 | 0 | 0 | 0 | 0 | 0 | 0 | 0 | 0 | 0 | 0
2001-05-30 | 0 | 0 | 0 | 0 | 0 | 0 | 0 | 0 | 0 | 0
2001-05-31 | 0 | 0 | 0 | 0 | 0 | 0 | 0 | 0 | 0 | 0
2001-06-01 | 0 | 0 | 0 | 0 | 0 | 0 | 0 | 0 | 0 | 0
2001-06-02 | 0 | 0 | 0 | 0 | 0 | 0 | 0 | 0 | 0 | 0
2001-06-03 | 0 | 0 | 0 | 0 | 0 | 0 | 0 | 0 | 0 | 0
2001-06-04 | 0 | 0 | 0 | 0 | 0 | 0 | 0 | 0 | 0 | 0
2001-06-05 | 0 | 0 | 0 | 0 | 0 | 0 | 0 | 0 | 0 | 0
2001-06-06 | 0 | 0 | 0 | 0 | 0 | 0 | 0 | 0 | 0 | 0
2001-06-07 | 0 | 0 | 0 | 0 | 0 | 0 | 0 | 0 | 0 | 0
2001-06-08 | 0 | 0 | 0 | 0 | 0 | 0 | 0 | 0 | 0 | 0
2001-06-09 | 0 | 0 | 0 | 0 | 0 | 0 | 0 | 0 | 0 | 0
2001-06-10 | 0 | 0 | 0 | 0 | 0 | 0 | 0 | 0 | 0 | 0
2001-06-11 | 0 | 0 | 0 | 0 | 0 | 0 | 0 | 0 | 0 | 0
2001-06-12 | 0 | 0 | 0 | 0 | 0 | 0 | 0 | 0 | 0 | 0
2001-06-13 | 0 | 0 | 0 | 0 | 0 | 0 | 0 | 0 | 0 | 0
2001-06-14 | 0 | 0 | 0 | 0 | 0 | 0 | 0 | 0 | 0 | 0
2001-06-15 | 0 | 0 | 0 | 0 | 0 | 0 | 0 | 0 | 0 | 0
2001-06-16 | 0 | 0 | 0 | 0 | 0 | 0 | 0 | 0 | 0 | 0
2001-06-17 | 0 | 0 | 0 | 0 | 0 | 0 | 0 | 0 | 0 | 0
2001-06-18 | 0 | 0 | 0 | 0 | 0 | 0 | 0 | 0 | 0 | 0
2001-06-19 | 0 | 0 | 0 | 0 | 0 | 0 | 0 | 0 | 0 | 0
2001-06-20 | 0 | 0 | 0 | 0 | 0 | 0 | 0 | 0 | 0 | 0
2001-06-21 | 0 | 0 | 0 | 0 | 0 | 0 | 0 | 0 | 0 | 0
2001-06-22 | 0 | 0 | 0 | 0 | 0 | 0 | 0 | 0 | 0 | 0
2001-06-23 | 0 | 0 | 0 | 0 | 0 | 0 | 0 | 0 | 0 | 0
2001-06-24 | 0 | 0 | 0 | 0 | 0 | 0 | 0 | 0 | 0 | 0
2001-06-25 | 0 | 0 | 0 | 0 | 0 | 0 | 0 | 0 | 0 | 0
2001-06-26 | 0 | 0 | 0 | 0 | 0 | 0 | 0 | 0 | 0 | 0
2001-06-27 | 0 | 0 | 0 | 0 | 0 | 0 | 0 | 0 | 0 | 0
2001-06-28 | 0 | 0 | 0 | 0 | 0 | 0 | 0 | 0 | 0 | 0
2001-06-29 | 0 | 0 | 0 | 0 | 0 | 0 | 0 | 0 | 0 | 0
2001-06-30 | 0 | 0 | 0 | 0 | 0 | 0 | 0 | 0 | 0 | 0
2001-07-01 | 0 | 0 | 0 | 0 | 0 | 0 | 0 | 0 | 0 | 0
2001-07-02 | 0 | 0 | 0 | 0 | 0 | 0 | 0 | 0 | 0 | 0
2001-07-03 | 0 | 0 | 0 | 0 | 0 | 0 | 0 | 0 | 0 | 0
2001-07-04 | 1 | 0 | 0 | 1 | 0 | 0 | 0 | 0 | 0 | 0
2001-07-05 | 0 | 0 | 0 | 0 | 0 | 0 | 0 | 0 | 0 | 0
2001-07-06 | 0 | 0 | 0 | 0 | 0 | 0 | 0 | 0 | 0 | 0
2001-07-07 | 0 | 0 | 0 | 0 | 0 | 0 | 0 | 0 | 0 | 0
2001-07-08 | 0 | 0 | 0 | 0 | 0 | 0 | 0 | 0 | 0 | 0
2001-07-09 | 0 | 0 | 0 | 0 | 0 | 0 | 0 | 0 | 0 | 0
2001-07-10 | 0 | 0 | 0 | 0 | 0 | 0 | 0 | 0 | 0 | 0
2001-07-11 | 0 | 0 | 0 | 0 | 0 | 0 | 0 | 0 | 0 | 0
2001-07-12 | 0 | 0 | 0 | 0 | 0 | 0 | 0 | 0 | 0 | 0
2001-07-13 | 0 | 0 | 0 | 0 | 0 | 0 | 0 | 0 | 0 | 0
2001-07-14 | 0 | 0 | 0 | 0 | 0 | 0 | 0 | 0 | 0 | 0
2001-07-15 | 0 | 0 | 0 | 0 | 0 | 0 | 0 | 0 | 0 | 0
2001-07-16 | 0 | 0 | 0 | 0 | 0 | 0 | 0 | 0 | 0 | 0
2001-07-17 | 0 | 0 | 0 | 0 | 0 | 0 | 0 | 0 | 0 | 0
2001-07-18 | 0 | 0 | 0 | 0 | 0 | 0 | 0 | 0 | 0 | 0
2001-07-19 | 0 | 0 | 0 | 0 | 0 | 0 | 0 | 0 | 0 | 0
2001-07-20 | 0 | 0 | 0 | 0 | 0 | 0 | 0 | 0 | 0 | 0
2001-07-21 | 0 | 0 | 0 | 0 | 0 | 0 | 0 | 0 | 0 | 0
2001-07-22 | 0 | 0 | 0 | 0 | 0 | 0 | 0 | 0 | 0 | 0
2001-07-23 | 0 | 0 | 0 | 0 | 0 | 0 | 0 | 0 | 0 | 0
2001-07-24 | 0 | 0 | 0 | 0 | 0 | 0 | 0 | 0 | 0 | 0
2001-07-25 | 0 | 0 | 0 | 0 | 0 | 0 | 0 | 0 | 0 | 0
2001-07-26 | 0 | 0 | 0 | 0 | 0 | 0 | 0 | 0 | 0 | 0
2001-07-27 | 0 | 0 | 0 | 0 | 0 | 0 | 0 | 0 | 0 | 0
2001-07-28 | 0 | 0 | 0 | 0 | 0 | 0 | 0 | 0 | 0 | 0
2001-07-29 | 0 | 0 | 0 | 0 | 0 | 0 | 0 | 0 | 0 | 0
2001-07-30 | 0 | 0 | 0 | 0 | 0 | 0 | 0 | 0 | 0 | 0
2001-07-31 | 0 | 0 | 0 | 0 | 0 | 0 | 0 | 0 | 0 | 0
2001-08-01 | 0 | 0 | 0 | 0 | 0 | 0 | 0 | 0 | 0 | 0
2001-08-02 | 0 | 0 | 0 | 0 | 0 | 0 | 0 | 0 | 0 | 0
2001-08-03 | 0 | 0 | 0 | 0 | 0 | 0 | 0 | 0 | 0 | 0
2001-08-04 | 0 | 0 | 0 | 0 | 0 | 0 | 0 | 0 | 0 | 0
2001-08-05 | 0 | 0 | 0 | 0 | 0 | 0 | 0 | 0 | 0 | 0
2001-08-06 | 0 | 0 | 0 | 0 | 0 | 0 | 0 | 0 | 0 | 0
2001-08-07 | 0 | 0 | 0 | 0 | 0 | 0 | 0 | 0 | 0 | 0
2001-08-08 | 0 | 0 | 0 | 0 | 0 | 0 | 0 | 0 | 0 | 0
2001-08-09 | 0 | 0 | 0 | 0 | 0 | 0 | 0 | 0 | 0 | 0
2001-08-10 | 0 | 0 | 0 | 0 | 0 | 0 | 0 | 0 | 0 | 0
2001-08-11 | 0 | 0 | 0 | 0 | 0 | 0 | 0 | 0 | 0 | 0
2001-08-12 | 0 | 0 | 0 | 0 | 0 | 0 | 0 | 0 | 0 | 0
2001-08-13 | 0 | 0 | 0 | 0 | 0 | 0 | 0 | 0 | 0 | 0
2001-08-14 | 0 | 0 | 0 | 0 | 0 | 0 | 0 | 0 | 0 | 0
2001-08-15 | 0 | 0 | 0 | 0 | 0 | 0 | 0 | 0 | 0 | 0
2001-08-16 | 0 | 0 | 0 | 0 | 0 | 0 | 0 | 0 | 0 | 0
2001-08-17 | 0 | 0 | 0 | 0 | 0 | 0 | 0 | 0 | 0 | 0
2001-08-18 | 0 | 0 | 0 | 0 | 0 | 0 | 0 | 0 | 0 | 0
2001-08-19 | 0 | 0 | 0 | 0 | 0 | 0 | 0 | 0 | 0 | 0
2001-08-20 | 0 | 0 | 0 | 0 | 0 | 0 | 0 | 0 | 0 | 0
2001-08-21 | 0 | 0 | 0 | 0 | 0 | 0 | 0 | 0 | 0 | 0
2001-08-22 | 0 | 0 | 0 | 0 | 0 | 0 | 0 | 0 | 0 | 0
2001-08-23 | 0 | 0 | 0 | 0 | 0 | 0 | 0 | 0 | 0 | 0
2001-08-24 | 0 | 0 | 0 | 0 | 0 | 0 | 0 | 0 | 0 | 0
2001-08-25 | 0 | 0 | 0 | 0 | 0 | 0 | 0 | 0 | 0 | 0
2001-08-26 | 0 | 0 | 0 | 0 | 0 | 0 | 0 | 0 | 0 | 0
2001-08-27 | 0 | 0 | 0 | 0 | 0 | 0 | 0 | 0 | 0 | 0
2001-08-28 | 0 | 0 | 0 | 0 | 0 | 0 | 0 | 0 | 0 | 0
2001-08-29 | 0 | 0 | 0 | 0 | 0 | 0 | 0 | 0 | 0 | 0
2001-08-30 | 0 | 0 | 0 | 0 | 0 | 0 | 0 | 0 | 0 | 0
2001-08-31 | 0 | 0 | 0 | 0 | 0 | 0 | 0 | 0 | 0 | 0
2001-09-01 | 0 | 0 | 0 | 0 | 0 | 0 | 0 | 0 | 0 | 0
2001-09-02 | 0 | 0 | 0 | 0 | 0 | 0 | 0 | 0 | 0 | 0
2001-09-03 | 1 | 0 | 0 | 0 | 1 | 0 | 0 | 0 | 0 | 0
2001-09-04 | 0 | 0 | 0 | 0 | 0 | 0 | 0 | 0 | 0 | 0
2001-09-05 | 0 | 0 | 0 | 0 | 0 | 0 | 0 | 0 | 0 | 0
2001-09-06 | 0 | 0 | 0 | 0 | 0 | 0 | 0 | 0 | 0 | 0
2001-09-07 | 0 | 0 | 0 | 0 | 0 | 0 | 0 | 0 | 0 | 0
2001-09-08 | 0 | 0 | 0 | 0 | 0 | 0 | 0 | 0 | 0 | 0
2001-09-09 | 0 | 0 | 0 | 0 | 0 | 0 | 0 | 0 | 0 | 0
2001-09-10 | 0 | 0 | 0 | 0 | 0 | 0 | 0 | 0 | 0 | 0
2001-09-11 | 0 | 0 | 0 | 0 | 0 | 0 | 0 | 0 | 0 | 0
2001-09-12 | 0 | 0 | 0 | 0 | 0 | 0 | 0 | 0 | 0 | 0
2001-09-13 | 0 | 0 | 0 | 0 | 0 | 0 | 0 | 0 | 0 | 0
2001-09-14 | 0 | 0 | 0 | 0 | 0 | 0 | 0 | 0 | 0 | 0
2001-09-15 | 0 | 0 | 0 | 0 | 0 | 0 | 0 | 0 | 0 | 0
2001-09-16 | 0 | 0 | 0 | 0 | 0 | 0 | 0 | 0 | 0 | 0
2001-09-17 | 0 | 0 | 0 | 0 | 0 | 0 | 0 | 0 | 0 | 0
2001-09-18 | 0 | 0 | 0 | 0 | 0 | 0 | 0 | 0 | 0 | 0
2001-09-19 | 0 | 0 | 0 | 0 | 0 | 0 | 0 | 0 | 0 | 0
2001-09-20 | 0 | 0 | 0 | 0 | 0 | 0 | 0 | 0 | 0 | 0
2001-09-21 | 0 | 0 | 0 | 0 | 0 | 0 | 0 | 0 | 0 | 0
2001-09-22 | 0 | 0 | 0 | 0 | 0 | 0 | 0 | 0 | 0 | 0
2001-09-23 | 0 | 0 | 0 | 0 | 0 | 0 | 0 | 0 | 0 | 0
2001-09-24 | 0 | 0 | 0 | 0 | 0 | 0 | 0 | 0 | 0 | 0
2001-09-25 | 0 | 0 | 0 | 0 | 0 | 0 | 0 | 0 | 0 | 0
2001-09-26 | 0 | 0 | 0 | 0 | 0 | 0 | 0 | 0 | 0 | 0
2001-09-27 | 0 | 0 | 0 | 0 | 0 | 0 | 0 | 0 | 0 | 0
2001-09-28 | 0 | 0 | 0 | 0 | 0 | 0 | 0 | 0 | 0 | 0
2001-09-29 | 0 | 0 | 0 | 0 | 0 | 0 | 0 | 0 | 0 | 0
2001-09-30 | 0 | 0 | 0 | 0 | 0 | 0 | 0 | 0 | 0 | 0
2001-10-01 | 0 | 0 | 0 | 0 | 0 | 0 | 0 | 0 | 0 | 0
2001-10-02 | 0 | 0 | 0 | 0 | 0 | 0 | 0 | 0 | 0 | 0
2001-10-03 | 0 | 0 | 0 | 0 | 0 | 0 | 0 | 0 | 0 | 0
2001-10-04 | 0 | 0 | 0 | 0 | 0 | 0 | 0 | 0 | 0 | 0
2001-10-05 | 0 | 0 | 0 | 0 | 0 | 0 | 0 | 0 | 0 | 0
2001-10-06 | 0 | 0 | 0 | 0 | 0 | 0 | 0 | 0 | 0 | 0
2001-10-07 | 0 | 0 | 0 | 0 | 0 | 0 | 0 | 0 | 0 | 0
2001-10-08 | 0 | 0 | 0 | 0 | 0 | 0 | 0 | 0 | 0 | 0
2001-10-09 | 0 | 0 | 0 | 0 | 0 | 0 | 0 | 0 | 0 | 0
2001-10-10 | 0 | 0 | 0 | 0 | 0 | 0 | 0 | 0 | 0 | 0
2001-10-11 | 0 | 0 | 0 | 0 | 0 | 0 | 0 | 0 | 0 | 0
2001-10-12 | 0 | 0 | 0 | 0 | 0 | 0 | 0 | 0 | 0 | 0
2001-10-13 | 0 | 0 | 0 | 0 | 0 | 0 | 0 | 0 | 0 | 0
2001-10-14 | 0 | 0 | 0 | 0 | 0 | 0 | 0 | 0 | 0 | 0
2001-10-15 | 0 | 0 | 0 | 0 | 0 | 0 | 0 | 0 | 0 | 0
2001-10-16 | 0 | 0 | 0 | 0 | 0 | 0 | 0 | 0 | 0 | 0
2001-10-17 | 0 | 0 | 0 | 0 | 0 | 0 | 0 | 0 | 0 | 0
2001-10-18 | 0 | 0 | 0 | 0 | 0 | 0 | 0 | 0 | 0 | 0
2001-10-19 | 0 | 0 | 0 | 0 | 0 | 0 | 0 | 0 | 0 | 0
2001-10-20 | 0 | 0 | 0 | 0 | 0 | 0 | 0 | 0 | 0 | 0
2001-10-21 | 0 | 0 | 0 | 0 | 0 | 0 | 0 | 0 | 0 | 0
2001-10-22 | 0 | 0 | 0 | 0 | 0 | 0 | 0 | 0 | 0 | 0
2001-10-23 | 0 | 0 | 0 | 0 | 0 | 0 | 0 | 0 | 0 | 0
2001-10-24 | 0 | 0 | 0 | 0 | 0 | 0 | 0 | 0 | 0 | 0
2001-10-25 | 0 | 0 | 0 | 0 | 0 | 0 | 0 | 0 | 0 | 0
2001-10-26 | 0 | 0 | 0 | 0 | 0 | 0 | 0 | 0 | 0 | 0
2001-10-27 | 0 | 0 | 0 | 0 | 0 | 0 | 0 | 0 | 0 | 0
2001-10-28 | 0 | 0 | 0 | 0 | 0 | 0 | 0 | 0 | 0 | 0
2001-10-29 | 0 | 0 | 0 | 0 | 0 | 0 | 0 | 0 | 0 | 0
2001-10-30 | 0 | 0 | 0 | 0 | 0 | 0 | 0 | 0 | 0 | 0
2001-10-31 | 0 | 0 | 0 | 0 | 0 | 0 | 0 | 0 | 0 | 0
2001-11-01 | 0 | 0 | 0 | 0 | 0 | 0 | 0 | 0 | 0 | 0
2001-11-02 | 0 | 0 | 0 | 0 | 0 | 0 | 0 | 0 | 0 | 0
2001-11-03 | 0 | 0 | 0 | 0 | 0 | 0 | 0 | 0 | 0 | 0
2001-11-04 | 0 | 0 | 0 | 0 | 0 | 0 | 0 | 0 | 0 | 0
2001-11-05 | 0 | 0 | 0 | 0 | 0 | 0 | 0 | 0 | 0 | 0
2001-11-06 | 0 | 0 | 0 | 0 | 0 | 0 | 0 | 0 | 0 | 0
2001-11-07 | 0 | 0 | 0 | 0 | 0 | 0 | 0 | 0 | 0 | 0
2001-11-08 | 0 | 0 | 0 | 0 | 0 | 0 | 0 | 0 | 0 | 0
2001-11-09 | 0 | 0 | 0 | 0 | 0 | 0 | 0 | 0 | 0 | 0
2001-11-10 | 0 | 0 | 0 | 0 | 0 | 0 | 0 | 0 | 0 | 0
2001-11-11 | 0 | 0 | 0 | 0 | 0 | 0 | 0 | 0 | 0 | 0
2001-11-12 | 0 | 0 | 0 | 0 | 0 | 0 | 0 | 0 | 0 | 0
2001-11-13 | 0 | 0 | 0 | 0 | 0 | 0 | 0 | 0 | 0 | 0
2001-11-14 | 0 | 0 | 0 | 0 | 0 | 0 | 0 | 0 | 0 | 0
2001-11-15 | 0 | 0 | 0 | 0 | 0 | 0 | 0 | 0 | 0 | 0
2001-11-16 | 0 | 0 | 0 | 0 | 0 | 0 | 0 | 0 | 0 | 0
2001-11-17 | 0 | 0 | 0 | 0 | 0 | 0 | 0 | 0 | 0 | 0
2001-11-18 | 0 | 0 | 0 | 0 | 0 | 0 | 0 | 0 | 0 | 0
2001-11-19 | 0 | 0 | 0 | 0 | 0 | 0 | 0 | 0 | 0 | 0
2001-11-20 | 0 | 0 | 0 | 0 | 0 | 0 | 0 | 0 | 0 | 0
2001-11-21 | 0 | 0 | 0 | 0 | 0 | 0 | 0 | 0 | 0 | 0
2001-11-22 | 1 | 0 | 0 | 0 | 0 | 1 | 0 | 0 | 0 | 0
2001-11-23 | 1 | 0 | 0 | 0 | 0 | 0 | 1 | 0 | 0 | 0
2001-11-24 | 0 | 0 | 0 | 0 | 0 | 0 | 0 | 0 | 0 | 0
2001-11-25 | 0 | 0 | 0 | 0 | 0 | 0 | 0 | 0 | 0 | 0
2001-11-26 | 0 | 0 | 0 | 0 | 0 | 0 | 0 | 0 | 0 | 0
2001-11-27 | 0 | 0 | 0 | 0 | 0 | 0 | 0 | 0 | 0 | 0
2001-11-28 | 0 | 0 | 0 | 0 | 0 | 0 | 0 | 0 | 0 | 0
2001-11-29 | 0 | 0 | 0 | 0 | 0 | 0 | 0 | 0 | 0 | 0
2001-11-30 | 0 | 0 | 0 | 0 | 0 | 0 | 0 | 0 | 0 | 0
2001-12-01 | 0 | 0 | 0 | 0 | 0 | 0 | 0 | 0 | 0 | 0
2001-12-02 | 0 | 0 | 0 | 0 | 0 | 0 | 0 | 0 | 0 | 0
2001-12-03 | 0 | 0 | 0 | 0 | 0 | 0 | 0 | 0 | 0 | 0
2001-12-04 | 0 | 0 | 0 | 0 | 0 | 0 | 0 | 0 | 0 | 0
2001-12-05 | 0 | 0 | 0 | 0 | 0 | 0 | 0 | 0 | 0 | 0
2001-12-06 | 0 | 0 | 0 | 0 | 0 | 0 | 0 | 0 | 0 | 0
2001-12-07 | 0 | 0 | 0 | 0 | 0 | 0 | 0 | 0 | 0 | 0
2001-12-08 | 0 | 0 | 0 | 0 | 0 | 0 | 0 | 0 | 0 | 0
2001-12-09 | 0 | 0 | 0 | 0 | 0 | 0 | 0 | 0 | 0 | 0
2001-12-10 | 0 | 0 | 0 | 0 | 0 | 0 | 0 | 0 | 0 | 0
2001-12-11 | 0 | 0 | 0 | 0 | 0 | 0 | 0 | 0 | 0 | 0
2001-12-12 | 0 | 0 | 0 | 0 | 0 | 0 | 0 | 0 | 0 | 0
2001-12-13 | 0 | 0 | 0 | 0 | 0 | 0 | 0 | 0 | 0 | 0
2001-12-14 | 0 | 0 | 0 | 0 | 0 | 0 | 0 | 0 | 0 | 0
2001-12-15 | 0 | 0 | 0 | 0 | 0 | 0 | 0 | 0 | 0 | 0
2001-12-16 | 0 | 0 | 0 | 0 | 0 | 0 | 0 | 0 | 0 | 0
2001-12-17 | 0 | 0 | 0 | 0 | 0 | 0 | 0 | 0 | 0 | 0
2001-12-18 | 0 | 0 | 0 | 0 | 0 | 0 | 0 | 0 | 1 | 0
2001-12-19 | 0 | 0 | 0 | 0 | 0 | 0 | 0 | 0 | 1 | 0
2001-12-20 | 0 | 0 | 0 | 0 | 0 | 0 | 0 | 0 | 1 | 0
2001-12-21 | 0 | 0 | 0 | 0 | 0 | 0 | 0 | 0 | 1 | 0
2001-12-22 | 0 | 0 | 0 | 0 | 0 | 0 | 0 | 0 | 0 | 0
2001-12-23 | 0 | 0 | 0 | 0 | 0 | 0 | 0 | 0 | 0 | 0
2001-12-24 | 0 | 0 | 0 | 0 | 0 | 0 | 0 | 0 | 1 | 0
2001-12-25 | 1 | 0 | 0 | 0 | 0 | 0 | 0 | 1 | 0 | 0
2001-12-26 | 0 | 0 | 0 | 0 | 0 | 0 | 0 | 0 | 0 | 1
2001-12-27 | 0 | 0 | 0 | 0 | 0 | 0 | 0 | 0 | 0 | 1
2001-12-28 | 0 | 0 | 0 | 0 | 0 | 0 | 0 | 0 | 0 | 1
2001-12-29 | 0 | 0 | 0 | 0 | 0 | 0 | 0 | 0 | 0 | 0
2001-12-30 | 0 | 0 | 0 | 0 | 0 | 0 | 0 | 0 | 0 | 0
2001-12-31 | 0 | 0 | 0 | 0 | 0 | 0 | 0 | 0 | 0 | 1
2002-01-01 | 1 | 1 | 0 | 0 | 0 | 0 | 0 | 0 | 0 | 0
2002-01-02 | 0 | 0 | 0 | 0 | 0 | 0 | 0 | 0 | 0 | 0
2002-01-03 | 0 | 0 | 0 | 0 | 0 | 0 | 0 | 0 | 0 | 0
2002-01-04 | 0 | 0 | 0 | 0 | 0 | 0 | 0 | 0 | 0 | 0
2002-01-05 | 0 | 0 | 0 | 0 | 0 | 0 | 0 | 0 | 0 | 0
2002-01-06 | 0 | 0 | 0 | 0 | 0 | 0 | 0 | 0 | 0 | 0
2002-01-07 | 0 | 0 | 0 | 0 | 0 | 0 | 0 | 0 | 0 | 0
2002-01-08 | 0 | 0 | 0 | 0 | 0 | 0 | 0 | 0 | 0 | 0
2002-01-09 | 0 | 0 | 0 | 0 | 0 | 0 | 0 | 0 | 0 | 0
2002-01-10 | 0 | 0 | 0 | 0 | 0 | 0 | 0 | 0 | 0 | 0
2002-01-11 | 0 | 0 | 0 | 0 | 0 | 0 | 0 | 0 | 0 | 0
2002-01-12 | 0 | 0 | 0 | 0 | 0 | 0 | 0 | 0 | 0 | 0
2002-01-13 | 0 | 0 | 0 | 0 | 0 | 0 | 0 | 0 | 0 | 0
2002-01-14 | 0 | 0 | 0 | 0 | 0 | 0 | 0 | 0 | 0 | 0
2002-01-15 | 0 | 0 | 0 | 0 | 0 | 0 | 0 | 0 | 0 | 0
2002-01-16 | 0 | 0 | 0 | 0 | 0 | 0 | 0 | 0 | 0 | 0
2002-01-17 | 0 | 0 | 0 | 0 | 0 | 0 | 0 | 0 | 0 | 0
2002-01-18 | 0 | 0 | 0 | 0 | 0 | 0 | 0 | 0 | 0 | 0
2002-01-19 | 0 | 0 | 0 | 0 | 0 | 0 | 0 | 0 | 0 | 0
2002-01-20 | 0 | 0 | 0 | 0 | 0 | 0 | 0 | 0 | 0 | 0
2002-01-21 | 0 | 0 | 0 | 0 | 0 | 0 | 0 | 0 | 0 | 0
2002-01-22 | 0 | 0 | 0 | 0 | 0 | 0 | 0 | 0 | 0 | 0
2002-01-23 | 0 | 0 | 0 | 0 | 0 | 0 | 0 | 0 | 0 | 0
2002-01-24 | 0 | 0 | 0 | 0 | 0 | 0 | 0 | 0 | 0 | 0
2002-01-25 | 0 | 0 | 0 | 0 | 0 | 0 | 0 | 0 | 0 | 0
2002-01-26 | 0 | 0 | 0 | 0 | 0 | 0 | 0 | 0 | 0 | 0
2002-01-27 | 0 | 0 | 0 | 0 | 0 | 0 | 0 | 0 | 0 | 0
2002-01-28 | 0 | 0 | 0 | 0 | 0 | 0 | 0 | 0 | 0 | 0
2002-01-29 | 0 | 0 | 0 | 0 | 0 | 0 | 0 | 0 | 0 | 0
2002-01-30 | 0 | 0 | 0 | 0 | 0 | 0 | 0 | 0 | 0 | 0
2002-01-31 | 0 | 0 | 0 | 0 | 0 | 0 | 0 | 0 | 0 | 0
2002-02-01 | 0 | 0 | 0 | 0 | 0 | 0 | 0 | 0 | 0 | 0
2002-02-02 | 0 | 0 | 0 | 0 | 0 | 0 | 0 | 0 | 0 | 0
2002-02-03 | 0 | 0 | 0 | 0 | 0 | 0 | 0 | 0 | 0 | 0
2002-02-04 | 0 | 0 | 0 | 0 | 0 | 0 | 0 | 0 | 0 | 0
2002-02-05 | 0 | 0 | 0 | 0 | 0 | 0 | 0 | 0 | 0 | 0
2002-02-06 | 0 | 0 | 0 | 0 | 0 | 0 | 0 | 0 | 0 | 0
2002-02-07 | 0 | 0 | 0 | 0 | 0 | 0 | 0 | 0 | 0 | 0
2002-02-08 | 0 | 0 | 0 | 0 | 0 | 0 | 0 | 0 | 0 | 0
2002-02-09 | 0 | 0 | 0 | 0 | 0 | 0 | 0 | 0 | 0 | 0
2002-02-10 | 0 | 0 | 0 | 0 | 0 | 0 | 0 | 0 | 0 | 0
2002-02-11 | 0 | 0 | 0 | 0 | 0 | 0 | 0 | 0 | 0 | 0
2002-02-12 | 0 | 0 | 0 | 0 | 0 | 0 | 0 | 0 | 0 | 0
2002-02-13 | 0 | 0 | 0 | 0 | 0 | 0 | 0 | 0 | 0 | 0
2002-02-14 | 0 | 0 | 0 | 0 | 0 | 0 | 0 | 0 | 0 | 0
2002-02-15 | 0 | 0 | 0 | 0 | 0 | 0 | 0 | 0 | 0 | 0
2002-02-16 | 0 | 0 | 0 | 0 | 0 | 0 | 0 | 0 | 0 | 0
2002-02-17 | 0 | 0 | 0 | 0 | 0 | 0 | 0 | 0 | 0 | 0
2002-02-18 | 0 | 0 | 0 | 0 | 0 | 0 | 0 | 0 | 0 | 0
2002-02-19 | 0 | 0 | 0 | 0 | 0 | 0 | 0 | 0 | 0 | 0
2002-02-20 | 0 | 0 | 0 | 0 | 0 | 0 | 0 | 0 | 0 | 0
2002-02-21 | 0 | 0 | 0 | 0 | 0 | 0 | 0 | 0 | 0 | 0
2002-02-22 | 0 | 0 | 0 | 0 | 0 | 0 | 0 | 0 | 0 | 0
2002-02-23 | 0 | 0 | 0 | 0 | 0 | 0 | 0 | 0 | 0 | 0
2002-02-24 | 0 | 0 | 0 | 0 | 0 | 0 | 0 | 0 | 0 | 0
2002-02-25 | 0 | 0 | 0 | 0 | 0 | 0 | 0 | 0 | 0 | 0
2002-02-26 | 0 | 0 | 0 | 0 | 0 | 0 | 0 | 0 | 0 | 0
2002-02-27 | 0 | 0 | 0 | 0 | 0 | 0 | 0 | 0 | 0 | 0
2002-02-28 | 0 | 0 | 0 | 0 | 0 | 0 | 0 | 0 | 0 | 0
2002-03-01 | 0 | 0 | 0 | 0 | 0 | 0 | 0 | 0 | 0 | 0
2002-03-02 | 0 | 0 | 0 | 0 | 0 | 0 | 0 | 0 | 0 | 0
2002-03-03 | 0 | 0 | 0 | 0 | 0 | 0 | 0 | 0 | 0 | 0
2002-03-04 | 0 | 0 | 0 | 0 | 0 | 0 | 0 | 0 | 0 | 0
2002-03-05 | 0 | 0 | 0 | 0 | 0 | 0 | 0 | 0 | 0 | 0
2002-03-06 | 0 | 0 | 0 | 0 | 0 | 0 | 0 | 0 | 0 | 0
2002-03-07 | 0 | 0 | 0 | 0 | 0 | 0 | 0 | 0 | 0 | 0
2002-03-08 | 0 | 0 | 0 | 0 | 0 | 0 | 0 | 0 | 0 | 0
2002-03-09 | 0 | 0 | 0 | 0 | 0 | 0 | 0 | 0 | 0 | 0
2002-03-10 | 0 | 0 | 0 | 0 | 0 | 0 | 0 | 0 | 0 | 0
2002-03-11 | 0 | 0 | 0 | 0 | 0 | 0 | 0 | 0 | 0 | 0
2002-03-12 | 0 | 0 | 0 | 0 | 0 | 0 | 0 | 0 | 0 | 0
2002-03-13 | 0 | 0 | 0 | 0 | 0 | 0 | 0 | 0 | 0 | 0
2002-03-14 | 0 | 0 | 0 | 0 | 0 | 0 | 0 | 0 | 0 | 0
2002-03-15 | 0 | 0 | 0 | 0 | 0 | 0 | 0 | 0 | 0 | 0
2002-03-16 | 0 | 0 | 0 | 0 | 0 | 0 | 0 | 0 | 0 | 0
2002-03-17 | 0 | 0 | 0 | 0 | 0 | 0 | 0 | 0 | 0 | 0
2002-03-18 | 0 | 0 | 0 | 0 | 0 | 0 | 0 | 0 | 0 | 0
2002-03-19 | 0 | 0 | 0 | 0 | 0 | 0 | 0 | 0 | 0 | 0
2002-03-20 | 0 | 0 | 0 | 0 | 0 | 0 | 0 | 0 | 0 | 0
2002-03-21 | 0 | 0 | 0 | 0 | 0 | 0 | 0 | 0 | 0 | 0
2002-03-22 | 0 | 0 | 0 | 0 | 0 | 0 | 0 | 0 | 0 | 0
2002-03-23 | 0 | 0 | 0 | 0 | 0 | 0 | 0 | 0 | 0 | 0
2002-03-24 | 0 | 0 | 0 | 0 | 0 | 0 | 0 | 0 | 0 | 0
2002-03-25 | 0 | 0 | 0 | 0 | 0 | 0 | 0 | 0 | 0 | 0
2002-03-26 | 0 | 0 | 0 | 0 | 0 | 0 | 0 | 0 | 0 | 0
2002-03-27 | 0 | 0 | 0 | 0 | 0 | 0 | 0 | 0 | 0 | 0
2002-03-28 | 0 | 0 | 0 | 0 | 0 | 0 | 0 | 0 | 0 | 0
2002-03-29 | 0 | 0 | 0 | 0 | 0 | 0 | 0 | 0 | 0 | 0
2002-03-30 | 0 | 0 | 0 | 0 | 0 | 0 | 0 | 0 | 0 | 0
2002-03-31 | 0 | 0 | 0 | 0 | 0 | 0 | 0 | 0 | 0 | 0
2002-04-01 | 0 | 0 | 0 | 0 | 0 | 0 | 0 | 0 | 0 | 0
2002-04-02 | 0 | 0 | 0 | 0 | 0 | 0 | 0 | 0 | 0 | 0
2002-04-03 | 0 | 0 | 0 | 0 | 0 | 0 | 0 | 0 | 0 | 0
2002-04-04 | 0 | 0 | 0 | 0 | 0 | 0 | 0 | 0 | 0 | 0
2002-04-05 | 0 | 0 | 0 | 0 | 0 | 0 | 0 | 0 | 0 | 0
2002-04-06 | 0 | 0 | 0 | 0 | 0 | 0 | 0 | 0 | 0 | 0
2002-04-07 | 0 | 0 | 0 | 0 | 0 | 0 | 0 | 0 | 0 | 0
2002-04-08 | 0 | 0 | 0 | 0 | 0 | 0 | 0 | 0 | 0 | 0
2002-04-09 | 0 | 0 | 0 | 0 | 0 | 0 | 0 | 0 | 0 | 0
2002-04-10 | 0 | 0 | 0 | 0 | 0 | 0 | 0 | 0 | 0 | 0
2002-04-11 | 0 | 0 | 0 | 0 | 0 | 0 | 0 | 0 | 0 | 0
2002-04-12 | 0 | 0 | 0 | 0 | 0 | 0 | 0 | 0 | 0 | 0
2002-04-13 | 0 | 0 | 0 | 0 | 0 | 0 | 0 | 0 | 0 | 0
2002-04-14 | 0 | 0 | 0 | 0 | 0 | 0 | 0 | 0 | 0 | 0
2002-04-15 | 0 | 0 | 0 | 0 | 0 | 0 | 0 | 0 | 0 | 0
2002-04-16 | 0 | 0 | 0 | 0 | 0 | 0 | 0 | 0 | 0 | 0
2002-04-17 | 0 | 0 | 0 | 0 | 0 | 0 | 0 | 0 | 0 | 0
2002-04-18 | 0 | 0 | 0 | 0 | 0 | 0 | 0 | 0 | 0 | 0
2002-04-19 | 0 | 0 | 0 | 0 | 0 | 0 | 0 | 0 | 0 | 0
2002-04-20 | 0 | 0 | 0 | 0 | 0 | 0 | 0 | 0 | 0 | 0
2002-04-21 | 0 | 0 | 0 | 0 | 0 | 0 | 0 | 0 | 0 | 0
2002-04-22 | 0 | 0 | 0 | 0 | 0 | 0 | 0 | 0 | 0 | 0
2002-04-23 | 0 | 0 | 0 | 0 | 0 | 0 | 0 | 0 | 0 | 0
2002-04-24 | 0 | 0 | 0 | 0 | 0 | 0 | 0 | 0 | 0 | 0
2002-04-25 | 0 | 0 | 0 | 0 | 0 | 0 | 0 | 0 | 0 | 0
2002-04-26 | 0 | 0 | 0 | 0 | 0 | 0 | 0 | 0 | 0 | 0
2002-04-27 | 0 | 0 | 0 | 0 | 0 | 0 | 0 | 0 | 0 | 0
2002-04-28 | 0 | 0 | 0 | 0 | 0 | 0 | 0 | 0 | 0 | 0
2002-04-29 | 0 | 0 | 0 | 0 | 0 | 0 | 0 | 0 | 0 | 0
2002-04-30 | 0 | 0 | 0 | 0 | 0 | 0 | 0 | 0 | 0 | 0
2002-05-01 | 0 | 0 | 0 | 0 | 0 | 0 | 0 | 0 | 0 | 0
2002-05-02 | 0 | 0 | 0 | 0 | 0 | 0 | 0 | 0 | 0 | 0
2002-05-03 | 0 | 0 | 0 | 0 | 0 | 0 | 0 | 0 | 0 | 0
2002-05-04 | 0 | 0 | 0 | 0 | 0 | 0 | 0 | 0 | 0 | 0
2002-05-05 | 0 | 0 | 0 | 0 | 0 | 0 | 0 | 0 | 0 | 0
2002-05-06 | 0 | 0 | 0 | 0 | 0 | 0 | 0 | 0 | 0 | 0
2002-05-07 | 0 | 0 | 0 | 0 | 0 | 0 | 0 | 0 | 0 | 0
2002-05-08 | 0 | 0 | 0 | 0 | 0 | 0 | 0 | 0 | 0 | 0
2002-05-09 | 0 | 0 | 0 | 0 | 0 | 0 | 0 | 0 | 0 | 0
2002-05-10 | 0 | 0 | 0 | 0 | 0 | 0 | 0 | 0 | 0 | 0
2002-05-11 | 0 | 0 | 0 | 0 | 0 | 0 | 0 | 0 | 0 | 0
2002-05-12 | 0 | 0 | 0 | 0 | 0 | 0 | 0 | 0 | 0 | 0
2002-05-13 | 0 | 0 | 0 | 0 | 0 | 0 | 0 | 0 | 0 | 0
2002-05-14 | 0 | 0 | 0 | 0 | 0 | 0 | 0 | 0 | 0 | 0
2002-05-15 | 0 | 0 | 0 | 0 | 0 | 0 | 0 | 0 | 0 | 0
2002-05-16 | 0 | 0 | 0 | 0 | 0 | 0 | 0 | 0 | 0 | 0
2002-05-17 | 0 | 0 | 0 | 0 | 0 | 0 | 0 | 0 | 0 | 0
2002-05-18 | 0 | 0 | 0 | 0 | 0 | 0 | 0 | 0 | 0 | 0
2002-05-19 | 0 | 0 | 0 | 0 | 0 | 0 | 0 | 0 | 0 | 0
2002-05-20 | 0 | 0 | 0 | 0 | 0 | 0 | 0 | 0 | 0 | 0
2002-05-21 | 0 | 0 | 0 | 0 | 0 | 0 | 0 | 0 | 0 | 0
2002-05-22 | 0 | 0 | 0 | 0 | 0 | 0 | 0 | 0 | 0 | 0
2002-05-23 | 0 | 0 | 0 | 0 | 0 | 0 | 0 | 0 | 0 | 0
2002-05-24 | 0 | 0 | 0 | 0 | 0 | 0 | 0 | 0 | 0 | 0
2002-05-25 | 0 | 0 | 0 | 0 | 0 | 0 | 0 | 0 | 0 | 0
2002-05-26 | 0 | 0 | 0 | 0 | 0 | 0 | 0 | 0 | 0 | 0
2002-05-27 | 1 | 0 | 1 | 0 | 0 | 0 | 0 | 0 | 0 | 0
2002-05-28 | 0 | 0 | 0 | 0 | 0 | 0 | 0 | 0 | 0 | 0
2002-05-29 | 0 | 0 | 0 | 0 | 0 | 0 | 0 | 0 | 0 | 0
2002-05-30 | 0 | 0 | 0 | 0 | 0 | 0 | 0 | 0 | 0 | 0
2002-05-31 | 0 | 0 | 0 | 0 | 0 | 0 | 0 | 0 | 0 | 0
2002-06-01 | 0 | 0 | 0 | 0 | 0 | 0 | 0 | 0 | 0 | 0
2002-06-02 | 0 | 0 | 0 | 0 | 0 | 0 | 0 | 0 | 0 | 0
2002-06-03 | 0 | 0 | 0 | 0 | 0 | 0 | 0 | 0 | 0 | 0
2002-06-04 | 0 | 0 | 0 | 0 | 0 | 0 | 0 | 0 | 0 | 0
2002-06-05 | 0 | 0 | 0 | 0 | 0 | 0 | 0 | 0 | 0 | 0
2002-06-06 | 0 | 0 | 0 | 0 | 0 | 0 | 0 | 0 | 0 | 0
2002-06-07 | 0 | 0 | 0 | 0 | 0 | 0 | 0 | 0 | 0 | 0
2002-06-08 | 0 | 0 | 0 | 0 | 0 | 0 | 0 | 0 | 0 | 0
2002-06-09 | 0 | 0 | 0 | 0 | 0 | 0 | 0 | 0 | 0 | 0
2002-06-10 | 0 | 0 | 0 | 0 | 0 | 0 | 0 | 0 | 0 | 0
2002-06-11 | 0 | 0 | 0 | 0 | 0 | 0 | 0 | 0 | 0 | 0
2002-06-12 | 0 | 0 | 0 | 0 | 0 | 0 | 0 | 0 | 0 | 0
2002-06-13 | 0 | 0 | 0 | 0 | 0 | 0 | 0 | 0 | 0 | 0
2002-06-14 | 0 | 0 | 0 | 0 | 0 | 0 | 0 | 0 | 0 | 0
2002-06-15 | 0 | 0 | 0 | 0 | 0 | 0 | 0 | 0 | 0 | 0
2002-06-16 | 0 | 0 | 0 | 0 | 0 | 0 | 0 | 0 | 0 | 0
2002-06-17 | 0 | 0 | 0 | 0 | 0 | 0 | 0 | 0 | 0 | 0
2002-06-18 | 0 | 0 | 0 | 0 | 0 | 0 | 0 | 0 | 0 | 0
2002-06-19 | 0 | 0 | 0 | 0 | 0 | 0 | 0 | 0 | 0 | 0
2002-06-20 | 0 | 0 | 0 | 0 | 0 | 0 | 0 | 0 | 0 | 0
2002-06-21 | 0 | 0 | 0 | 0 | 0 | 0 | 0 | 0 | 0 | 0
2002-06-22 | 0 | 0 | 0 | 0 | 0 | 0 | 0 | 0 | 0 | 0
2002-06-23 | 0 | 0 | 0 | 0 | 0 | 0 | 0 | 0 | 0 | 0
2002-06-24 | 0 | 0 | 0 | 0 | 0 | 0 | 0 | 0 | 0 | 0
2002-06-25 | 0 | 0 | 0 | 0 | 0 | 0 | 0 | 0 | 0 | 0
2002-06-26 | 0 | 0 | 0 | 0 | 0 | 0 | 0 | 0 | 0 | 0
2002-06-27 | 0 | 0 | 0 | 0 | 0 | 0 | 0 | 0 | 0 | 0
2002-06-28 | 0 | 0 | 0 | 0 | 0 | 0 | 0 | 0 | 0 | 0
2002-06-29 | 0 | 0 | 0 | 0 | 0 | 0 | 0 | 0 | 0 | 0
2002-06-30 | 0 | 0 | 0 | 0 | 0 | 0 | 0 | 0 | 0 | 0
2002-07-01 | 0 | 0 | 0 | 0 | 0 | 0 | 0 | 0 | 0 | 0
2002-07-02 | 0 | 0 | 0 | 0 | 0 | 0 | 0 | 0 | 0 | 0
2002-07-03 | 0 | 0 | 0 | 0 | 0 | 0 | 0 | 0 | 0 | 0
2002-07-04 | 1 | 0 | 0 | 1 | 0 | 0 | 0 | 0 | 0 | 0
2002-07-05 | 0 | 0 | 0 | 0 | 0 | 0 | 0 | 0 | 0 | 0
2002-07-06 | 0 | 0 | 0 | 0 | 0 | 0 | 0 | 0 | 0 | 0
2002-07-07 | 0 | 0 | 0 | 0 | 0 | 0 | 0 | 0 | 0 | 0
2002-07-08 | 0 | 0 | 0 | 0 | 0 | 0 | 0 | 0 | 0 | 0
2002-07-09 | 0 | 0 | 0 | 0 | 0 | 0 | 0 | 0 | 0 | 0
2002-07-10 | 0 | 0 | 0 | 0 | 0 | 0 | 0 | 0 | 0 | 0
2002-07-11 | 0 | 0 | 0 | 0 | 0 | 0 | 0 | 0 | 0 | 0
2002-07-12 | 0 | 0 | 0 | 0 | 0 | 0 | 0 | 0 | 0 | 0
2002-07-13 | 0 | 0 | 0 | 0 | 0 | 0 | 0 | 0 | 0 | 0
2002-07-14 | 0 | 0 | 0 | 0 | 0 | 0 | 0 | 0 | 0 | 0
2002-07-15 | 0 | 0 | 0 | 0 | 0 | 0 | 0 | 0 | 0 | 0
2002-07-16 | 0 | 0 | 0 | 0 | 0 | 0 | 0 | 0 | 0 | 0
2002-07-17 | 0 | 0 | 0 | 0 | 0 | 0 | 0 | 0 | 0 | 0
2002-07-18 | 0 | 0 | 0 | 0 | 0 | 0 | 0 | 0 | 0 | 0
2002-07-19 | 0 | 0 | 0 | 0 | 0 | 0 | 0 | 0 | 0 | 0
2002-07-20 | 0 | 0 | 0 | 0 | 0 | 0 | 0 | 0 | 0 | 0
2002-07-21 | 0 | 0 | 0 | 0 | 0 | 0 | 0 | 0 | 0 | 0
2002-07-22 | 0 | 0 | 0 | 0 | 0 | 0 | 0 | 0 | 0 | 0
2002-07-23 | 0 | 0 | 0 | 0 | 0 | 0 | 0 | 0 | 0 | 0
2002-07-24 | 0 | 0 | 0 | 0 | 0 | 0 | 0 | 0 | 0 | 0
2002-07-25 | 0 | 0 | 0 | 0 | 0 | 0 | 0 | 0 | 0 | 0
2002-07-26 | 0 | 0 | 0 | 0 | 0 | 0 | 0 | 0 | 0 | 0
2002-07-27 | 0 | 0 | 0 | 0 | 0 | 0 | 0 | 0 | 0 | 0
2002-07-28 | 0 | 0 | 0 | 0 | 0 | 0 | 0 | 0 | 0 | 0
2002-07-29 | 0 | 0 | 0 | 0 | 0 | 0 | 0 | 0 | 0 | 0
2002-07-30 | 0 | 0 | 0 | 0 | 0 | 0 | 0 | 0 | 0 | 0
2002-07-31 | 0 | 0 | 0 | 0 | 0 | 0 | 0 | 0 | 0 | 0
2002-08-01 | 0 | 0 | 0 | 0 | 0 | 0 | 0 | 0 | 0 | 0
2002-08-02 | 0 | 0 | 0 | 0 | 0 | 0 | 0 | 0 | 0 | 0
2002-08-03 | 0 | 0 | 0 | 0 | 0 | 0 | 0 | 0 | 0 | 0
2002-08-04 | 0 | 0 | 0 | 0 | 0 | 0 | 0 | 0 | 0 | 0
2002-08-05 | 0 | 0 | 0 | 0 | 0 | 0 | 0 | 0 | 0 | 0
2002-08-06 | 0 | 0 | 0 | 0 | 0 | 0 | 0 | 0 | 0 | 0
2002-08-07 | 0 | 0 | 0 | 0 | 0 | 0 | 0 | 0 | 0 | 0
2002-08-08 | 0 | 0 | 0 | 0 | 0 | 0 | 0 | 0 | 0 | 0
2002-08-09 | 0 | 0 | 0 | 0 | 0 | 0 | 0 | 0 | 0 | 0
2002-08-10 | 0 | 0 | 0 | 0 | 0 | 0 | 0 | 0 | 0 | 0
2002-08-11 | 0 | 0 | 0 | 0 | 0 | 0 | 0 | 0 | 0 | 0
2002-08-12 | 0 | 0 | 0 | 0 | 0 | 0 | 0 | 0 | 0 | 0
2002-08-13 | 0 | 0 | 0 | 0 | 0 | 0 | 0 | 0 | 0 | 0
2002-08-14 | 0 | 0 | 0 | 0 | 0 | 0 | 0 | 0 | 0 | 0
2002-08-15 | 0 | 0 | 0 | 0 | 0 | 0 | 0 | 0 | 0 | 0
2002-08-16 | 0 | 0 | 0 | 0 | 0 | 0 | 0 | 0 | 0 | 0
2002-08-17 | 0 | 0 | 0 | 0 | 0 | 0 | 0 | 0 | 0 | 0
2002-08-18 | 0 | 0 | 0 | 0 | 0 | 0 | 0 | 0 | 0 | 0
2002-08-19 | 0 | 0 | 0 | 0 | 0 | 0 | 0 | 0 | 0 | 0
2002-08-20 | 0 | 0 | 0 | 0 | 0 | 0 | 0 | 0 | 0 | 0
2002-08-21 | 0 | 0 | 0 | 0 | 0 | 0 | 0 | 0 | 0 | 0
2002-08-22 | 0 | 0 | 0 | 0 | 0 | 0 | 0 | 0 | 0 | 0
2002-08-23 | 0 | 0 | 0 | 0 | 0 | 0 | 0 | 0 | 0 | 0
2002-08-24 | 0 | 0 | 0 | 0 | 0 | 0 | 0 | 0 | 0 | 0
2002-08-25 | 0 | 0 | 0 | 0 | 0 | 0 | 0 | 0 | 0 | 0
2002-08-26 | 0 | 0 | 0 | 0 | 0 | 0 | 0 | 0 | 0 | 0
2002-08-27 | 0 | 0 | 0 | 0 | 0 | 0 | 0 | 0 | 0 | 0
2002-08-28 | 0 | 0 | 0 | 0 | 0 | 0 | 0 | 0 | 0 | 0
2002-08-29 | 0 | 0 | 0 | 0 | 0 | 0 | 0 | 0 | 0 | 0
2002-08-30 | 0 | 0 | 0 | 0 | 0 | 0 | 0 | 0 | 0 | 0
2002-08-31 | 0 | 0 | 0 | 0 | 0 | 0 | 0 | 0 | 0 | 0
2002-09-01 | 0 | 0 | 0 | 0 | 0 | 0 | 0 | 0 | 0 | 0
2002-09-02 | 1 | 0 | 0 | 0 | 1 | 0 | 0 | 0 | 0 | 0
2002-09-03 | 0 | 0 | 0 | 0 | 0 | 0 | 0 | 0 | 0 | 0
2002-09-04 | 0 | 0 | 0 | 0 | 0 | 0 | 0 | 0 | 0 | 0
2002-09-05 | 0 | 0 | 0 | 0 | 0 | 0 | 0 | 0 | 0 | 0
2002-09-06 | 0 | 0 | 0 | 0 | 0 | 0 | 0 | 0 | 0 | 0
2002-09-07 | 0 | 0 | 0 | 0 | 0 | 0 | 0 | 0 | 0 | 0
2002-09-08 | 0 | 0 | 0 | 0 | 0 | 0 | 0 | 0 | 0 | 0
2002-09-09 | 0 | 0 | 0 | 0 | 0 | 0 | 0 | 0 | 0 | 0
2002-09-10 | 0 | 0 | 0 | 0 | 0 | 0 | 0 | 0 | 0 | 0
2002-09-11 | 0 | 0 | 0 | 0 | 0 | 0 | 0 | 0 | 0 | 0
2002-09-12 | 0 | 0 | 0 | 0 | 0 | 0 | 0 | 0 | 0 | 0
2002-09-13 | 0 | 0 | 0 | 0 | 0 | 0 | 0 | 0 | 0 | 0
2002-09-14 | 0 | 0 | 0 | 0 | 0 | 0 | 0 | 0 | 0 | 0
2002-09-15 | 0 | 0 | 0 | 0 | 0 | 0 | 0 | 0 | 0 | 0
2002-09-16 | 0 | 0 | 0 | 0 | 0 | 0 | 0 | 0 | 0 | 0
2002-09-17 | 0 | 0 | 0 | 0 | 0 | 0 | 0 | 0 | 0 | 0
2002-09-18 | 0 | 0 | 0 | 0 | 0 | 0 | 0 | 0 | 0 | 0
2002-09-19 | 0 | 0 | 0 | 0 | 0 | 0 | 0 | 0 | 0 | 0
2002-09-20 | 0 | 0 | 0 | 0 | 0 | 0 | 0 | 0 | 0 | 0
2002-09-21 | 0 | 0 | 0 | 0 | 0 | 0 | 0 | 0 | 0 | 0
2002-09-22 | 0 | 0 | 0 | 0 | 0 | 0 | 0 | 0 | 0 | 0
2002-09-23 | 0 | 0 | 0 | 0 | 0 | 0 | 0 | 0 | 0 | 0
2002-09-24 | 0 | 0 | 0 | 0 | 0 | 0 | 0 | 0 | 0 | 0
2002-09-25 | 0 | 0 | 0 | 0 | 0 | 0 | 0 | 0 | 0 | 0
2002-09-26 | 0 | 0 | 0 | 0 | 0 | 0 | 0 | 0 | 0 | 0
2002-09-27 | 0 | 0 | 0 | 0 | 0 | 0 | 0 | 0 | 0 | 0
2002-09-28 | 0 | 0 | 0 | 0 | 0 | 0 | 0 | 0 | 0 | 0
2002-09-29 | 0 | 0 | 0 | 0 | 0 | 0 | 0 | 0 | 0 | 0
2002-09-30 | 0 | 0 | 0 | 0 | 0 | 0 | 0 | 0 | 0 | 0
2002-10-01 | 0 | 0 | 0 | 0 | 0 | 0 | 0 | 0 | 0 | 0
2002-10-02 | 0 | 0 | 0 | 0 | 0 | 0 | 0 | 0 | 0 | 0
2002-10-03 | 0 | 0 | 0 | 0 | 0 | 0 | 0 | 0 | 0 | 0
2002-10-04 | 0 | 0 | 0 | 0 | 0 | 0 | 0 | 0 | 0 | 0
2002-10-05 | 0 | 0 | 0 | 0 | 0 | 0 | 0 | 0 | 0 | 0
2002-10-06 | 0 | 0 | 0 | 0 | 0 | 0 | 0 | 0 | 0 | 0
2002-10-07 | 0 | 0 | 0 | 0 | 0 | 0 | 0 | 0 | 0 | 0
2002-10-08 | 0 | 0 | 0 | 0 | 0 | 0 | 0 | 0 | 0 | 0
2002-10-09 | 0 | 0 | 0 | 0 | 0 | 0 | 0 | 0 | 0 | 0
2002-10-10 | 0 | 0 | 0 | 0 | 0 | 0 | 0 | 0 | 0 | 0
2002-10-11 | 0 | 0 | 0 | 0 | 0 | 0 | 0 | 0 | 0 | 0
2002-10-12 | 0 | 0 | 0 | 0 | 0 | 0 | 0 | 0 | 0 | 0
2002-10-13 | 0 | 0 | 0 | 0 | 0 | 0 | 0 | 0 | 0 | 0
2002-10-14 | 0 | 0 | 0 | 0 | 0 | 0 | 0 | 0 | 0 | 0
2002-10-15 | 0 | 0 | 0 | 0 | 0 | 0 | 0 | 0 | 0 | 0
2002-10-16 | 0 | 0 | 0 | 0 | 0 | 0 | 0 | 0 | 0 | 0
2002-10-17 | 0 | 0 | 0 | 0 | 0 | 0 | 0 | 0 | 0 | 0
2002-10-18 | 0 | 0 | 0 | 0 | 0 | 0 | 0 | 0 | 0 | 0
2002-10-19 | 0 | 0 | 0 | 0 | 0 | 0 | 0 | 0 | 0 | 0
2002-10-20 | 0 | 0 | 0 | 0 | 0 | 0 | 0 | 0 | 0 | 0
2002-10-21 | 0 | 0 | 0 | 0 | 0 | 0 | 0 | 0 | 0 | 0
2002-10-22 | 0 | 0 | 0 | 0 | 0 | 0 | 0 | 0 | 0 | 0
2002-10-23 | 0 | 0 | 0 | 0 | 0 | 0 | 0 | 0 | 0 | 0
2002-10-24 | 0 | 0 | 0 | 0 | 0 | 0 | 0 | 0 | 0 | 0
2002-10-25 | 0 | 0 | 0 | 0 | 0 | 0 | 0 | 0 | 0 | 0
2002-10-26 | 0 | 0 | 0 | 0 | 0 | 0 | 0 | 0 | 0 | 0
2002-10-27 | 0 | 0 | 0 | 0 | 0 | 0 | 0 | 0 | 0 | 0
2002-10-28 | 0 | 0 | 0 | 0 | 0 | 0 | 0 | 0 | 0 | 0
2002-10-29 | 0 | 0 | 0 | 0 | 0 | 0 | 0 | 0 | 0 | 0
2002-10-30 | 0 | 0 | 0 | 0 | 0 | 0 | 0 | 0 | 0 | 0
2002-10-31 | 0 | 0 | 0 | 0 | 0 | 0 | 0 | 0 | 0 | 0
2002-11-01 | 0 | 0 | 0 | 0 | 0 | 0 | 0 | 0 | 0 | 0
2002-11-02 | 0 | 0 | 0 | 0 | 0 | 0 | 0 | 0 | 0 | 0
2002-11-03 | 0 | 0 | 0 | 0 | 0 | 0 | 0 | 0 | 0 | 0
2002-11-04 | 0 | 0 | 0 | 0 | 0 | 0 | 0 | 0 | 0 | 0
2002-11-05 | 0 | 0 | 0 | 0 | 0 | 0 | 0 | 0 | 0 | 0
2002-11-06 | 0 | 0 | 0 | 0 | 0 | 0 | 0 | 0 | 0 | 0
2002-11-07 | 0 | 0 | 0 | 0 | 0 | 0 | 0 | 0 | 0 | 0
2002-11-08 | 0 | 0 | 0 | 0 | 0 | 0 | 0 | 0 | 0 | 0
2002-11-09 | 0 | 0 | 0 | 0 | 0 | 0 | 0 | 0 | 0 | 0
2002-11-10 | 0 | 0 | 0 | 0 | 0 | 0 | 0 | 0 | 0 | 0
2002-11-11 | 0 | 0 | 0 | 0 | 0 | 0 | 0 | 0 | 0 | 0
2002-11-12 | 0 | 0 | 0 | 0 | 0 | 0 | 0 | 0 | 0 | 0
2002-11-13 | 0 | 0 | 0 | 0 | 0 | 0 | 0 | 0 | 0 | 0
2002-11-14 | 0 | 0 | 0 | 0 | 0 | 0 | 0 | 0 | 0 | 0
2002-11-15 | 0 | 0 | 0 | 0 | 0 | 0 | 0 | 0 | 0 | 0
2002-11-16 | 0 | 0 | 0 | 0 | 0 | 0 | 0 | 0 | 0 | 0
2002-11-17 | 0 | 0 | 0 | 0 | 0 | 0 | 0 | 0 | 0 | 0
2002-11-18 | 0 | 0 | 0 | 0 | 0 | 0 | 0 | 0 | 0 | 0
2002-11-19 | 0 | 0 | 0 | 0 | 0 | 0 | 0 | 0 | 0 | 0
2002-11-20 | 0 | 0 | 0 | 0 | 0 | 0 | 0 | 0 | 0 | 0
2002-11-21 | 0 | 0 | 0 | 0 | 0 | 0 | 0 | 0 | 0 | 0
2002-11-22 | 0 | 0 | 0 | 0 | 0 | 0 | 0 | 0 | 0 | 0
2002-11-23 | 0 | 0 | 0 | 0 | 0 | 0 | 0 | 0 | 0 | 0
2002-11-24 | 0 | 0 | 0 | 0 | 0 | 0 | 0 | 0 | 0 | 0
2002-11-25 | 0 | 0 | 0 | 0 | 0 | 0 | 0 | 0 | 0 | 0
2002-11-26 | 0 | 0 | 0 | 0 | 0 | 0 | 0 | 0 | 0 | 0
2002-11-27 | 0 | 0 | 0 | 0 | 0 | 0 | 0 | 0 | 0 | 0
2002-11-28 | 1 | 0 | 0 | 0 | 0 | 1 | 0 | 0 | 0 | 0
2002-11-29 | 1 | 0 | 0 | 0 | 0 | 0 | 1 | 0 | 0 | 0
2002-11-30 | 0 | 0 | 0 | 0 | 0 | 0 | 0 | 0 | 0 | 0
2002-12-01 | 0 | 0 | 0 | 0 | 0 | 0 | 0 | 0 | 0 | 0
2002-12-02 | 0 | 0 | 0 | 0 | 0 | 0 | 0 | 0 | 0 | 0
2002-12-03 | 0 | 0 | 0 | 0 | 0 | 0 | 0 | 0 | 0 | 0
2002-12-04 | 0 | 0 | 0 | 0 | 0 | 0 | 0 | 0 | 0 | 0
2002-12-05 | 0 | 0 | 0 | 0 | 0 | 0 | 0 | 0 | 0 | 0
2002-12-06 | 0 | 0 | 0 | 0 | 0 | 0 | 0 | 0 | 0 | 0
2002-12-07 | 0 | 0 | 0 | 0 | 0 | 0 | 0 | 0 | 0 | 0
2002-12-08 | 0 | 0 | 0 | 0 | 0 | 0 | 0 | 0 | 0 | 0
2002-12-09 | 0 | 0 | 0 | 0 | 0 | 0 | 0 | 0 | 0 | 0
2002-12-10 | 0 | 0 | 0 | 0 | 0 | 0 | 0 | 0 | 0 | 0
2002-12-11 | 0 | 0 | 0 | 0 | 0 | 0 | 0 | 0 | 0 | 0
2002-12-12 | 0 | 0 | 0 | 0 | 0 | 0 | 0 | 0 | 0 | 0
2002-12-13 | 0 | 0 | 0 | 0 | 0 | 0 | 0 | 0 | 0 | 0
2002-12-14 | 0 | 0 | 0 | 0 | 0 | 0 | 0 | 0 | 0 | 0
2002-12-15 | 0 | 0 | 0 | 0 | 0 | 0 | 0 | 0 | 0 | 0
2002-12-16 | 0 | 0 | 0 | 0 | 0 | 0 | 0 | 0 | 0 | 0
2002-12-17 | 0 | 0 | 0 | 0 | 0 | 0 | 0 | 0 | 0 | 0
2002-12-18 | 0 | 0 | 0 | 0 | 0 | 0 | 0 | 0 | 1 | 0
2002-12-19 | 0 | 0 | 0 | 0 | 0 | 0 | 0 | 0 | 1 | 0
2002-12-20 | 0 | 0 | 0 | 0 | 0 | 0 | 0 | 0 | 1 | 0
2002-12-21 | 0 | 0 | 0 | 0 | 0 | 0 | 0 | 0 | 0 | 0
2002-12-22 | 0 | 0 | 0 | 0 | 0 | 0 | 0 | 0 | 0 | 0
2002-12-23 | 0 | 0 | 0 | 0 | 0 | 0 | 0 | 0 | 1 | 0
2002-12-24 | 0 | 0 | 0 | 0 | 0 | 0 | 0 | 0 | 1 | 0
2002-12-25 | 1 | 0 | 0 | 0 | 0 | 0 | 0 | 1 | 0 | 0
2002-12-26 | 0 | 0 | 0 | 0 | 0 | 0 | 0 | 0 | 0 | 1
2002-12-27 | 0 | 0 | 0 | 0 | 0 | 0 | 0 | 0 | 0 | 1
2002-12-28 | 0 | 0 | 0 | 0 | 0 | 0 | 0 | 0 | 0 | 0
2002-12-29 | 0 | 0 | 0 | 0 | 0 | 0 | 0 | 0 | 0 | 0
2002-12-30 | 0 | 0 | 0 | 0 | 0 | 0 | 0 | 0 | 0 | 1
2002-12-31 | 0 | 0 | 0 | 0 | 0 | 0 | 0 | 0 | 0 | 1
2003-01-01 | 1 | 1 | 0 | 0 | 0 | 0 | 0 | 0 | 0 | 0
2003-01-02 | 0 | 0 | 0 | 0 | 0 | 0 | 0 | 0 | 0 | 0
2003-01-03 | 0 | 0 | 0 | 0 | 0 | 0 | 0 | 0 | 0 | 0
2003-01-04 | 0 | 0 | 0 | 0 | 0 | 0 | 0 | 0 | 0 | 0
2003-01-05 | 0 | 0 | 0 | 0 | 0 | 0 | 0 | 0 | 0 | 0
2003-01-06 | 0 | 0 | 0 | 0 | 0 | 0 | 0 | 0 | 0 | 0
2003-01-07 | 0 | 0 | 0 | 0 | 0 | 0 | 0 | 0 | 0 | 0
2003-01-08 | 0 | 0 | 0 | 0 | 0 | 0 | 0 | 0 | 0 | 0
2003-01-09 | 0 | 0 | 0 | 0 | 0 | 0 | 0 | 0 | 0 | 0
2003-01-10 | 0 | 0 | 0 | 0 | 0 | 0 | 0 | 0 | 0 | 0
2003-01-11 | 0 | 0 | 0 | 0 | 0 | 0 | 0 | 0 | 0 | 0
2003-01-12 | 0 | 0 | 0 | 0 | 0 | 0 | 0 | 0 | 0 | 0
2003-01-13 | 0 | 0 | 0 | 0 | 0 | 0 | 0 | 0 | 0 | 0
2003-01-14 | 0 | 0 | 0 | 0 | 0 | 0 | 0 | 0 | 0 | 0
2003-01-15 | 0 | 0 | 0 | 0 | 0 | 0 | 0 | 0 | 0 | 0
2003-01-16 | 0 | 0 | 0 | 0 | 0 | 0 | 0 | 0 | 0 | 0
2003-01-17 | 0 | 0 | 0 | 0 | 0 | 0 | 0 | 0 | 0 | 0
2003-01-18 | 0 | 0 | 0 | 0 | 0 | 0 | 0 | 0 | 0 | 0
2003-01-19 | 0 | 0 | 0 | 0 | 0 | 0 | 0 | 0 | 0 | 0
2003-01-20 | 0 | 0 | 0 | 0 | 0 | 0 | 0 | 0 | 0 | 0
2003-01-21 | 0 | 0 | 0 | 0 | 0 | 0 | 0 | 0 | 0 | 0
2003-01-22 | 0 | 0 | 0 | 0 | 0 | 0 | 0 | 0 | 0 | 0
2003-01-23 | 0 | 0 | 0 | 0 | 0 | 0 | 0 | 0 | 0 | 0
2003-01-24 | 0 | 0 | 0 | 0 | 0 | 0 | 0 | 0 | 0 | 0
2003-01-25 | 0 | 0 | 0 | 0 | 0 | 0 | 0 | 0 | 0 | 0
2003-01-26 | 0 | 0 | 0 | 0 | 0 | 0 | 0 | 0 | 0 | 0
2003-01-27 | 0 | 0 | 0 | 0 | 0 | 0 | 0 | 0 | 0 | 0
2003-01-28 | 0 | 0 | 0 | 0 | 0 | 0 | 0 | 0 | 0 | 0
2003-01-29 | 0 | 0 | 0 | 0 | 0 | 0 | 0 | 0 | 0 | 0
2003-01-30 | 0 | 0 | 0 | 0 | 0 | 0 | 0 | 0 | 0 | 0
2003-01-31 | 0 | 0 | 0 | 0 | 0 | 0 | 0 | 0 | 0 | 0
2003-02-01 | 0 | 0 | 0 | 0 | 0 | 0 | 0 | 0 | 0 | 0
2003-02-02 | 0 | 0 | 0 | 0 | 0 | 0 | 0 | 0 | 0 | 0
2003-02-03 | 0 | 0 | 0 | 0 | 0 | 0 | 0 | 0 | 0 | 0
2003-02-04 | 0 | 0 | 0 | 0 | 0 | 0 | 0 | 0 | 0 | 0
2003-02-05 | 0 | 0 | 0 | 0 | 0 | 0 | 0 | 0 | 0 | 0
2003-02-06 | 0 | 0 | 0 | 0 | 0 | 0 | 0 | 0 | 0 | 0
2003-02-07 | 0 | 0 | 0 | 0 | 0 | 0 | 0 | 0 | 0 | 0
2003-02-08 | 0 | 0 | 0 | 0 | 0 | 0 | 0 | 0 | 0 | 0
2003-02-09 | 0 | 0 | 0 | 0 | 0 | 0 | 0 | 0 | 0 | 0
2003-02-10 | 0 | 0 | 0 | 0 | 0 | 0 | 0 | 0 | 0 | 0
2003-02-11 | 0 | 0 | 0 | 0 | 0 | 0 | 0 | 0 | 0 | 0
2003-02-12 | 0 | 0 | 0 | 0 | 0 | 0 | 0 | 0 | 0 | 0
2003-02-13 | 0 | 0 | 0 | 0 | 0 | 0 | 0 | 0 | 0 | 0
2003-02-14 | 0 | 0 | 0 | 0 | 0 | 0 | 0 | 0 | 0 | 0
2003-02-15 | 0 | 0 | 0 | 0 | 0 | 0 | 0 | 0 | 0 | 0
2003-02-16 | 0 | 0 | 0 | 0 | 0 | 0 | 0 | 0 | 0 | 0
2003-02-17 | 0 | 0 | 0 | 0 | 0 | 0 | 0 | 0 | 0 | 0
2003-02-18 | 0 | 0 | 0 | 0 | 0 | 0 | 0 | 0 | 0 | 0
2003-02-19 | 0 | 0 | 0 | 0 | 0 | 0 | 0 | 0 | 0 | 0
2003-02-20 | 0 | 0 | 0 | 0 | 0 | 0 | 0 | 0 | 0 | 0
2003-02-21 | 0 | 0 | 0 | 0 | 0 | 0 | 0 | 0 | 0 | 0
2003-02-22 | 0 | 0 | 0 | 0 | 0 | 0 | 0 | 0 | 0 | 0
2003-02-23 | 0 | 0 | 0 | 0 | 0 | 0 | 0 | 0 | 0 | 0
2003-02-24 | 0 | 0 | 0 | 0 | 0 | 0 | 0 | 0 | 0 | 0
2003-02-25 | 0 | 0 | 0 | 0 | 0 | 0 | 0 | 0 | 0 | 0
2003-02-26 | 0 | 0 | 0 | 0 | 0 | 0 | 0 | 0 | 0 | 0
2003-02-27 | 0 | 0 | 0 | 0 | 0 | 0 | 0 | 0 | 0 | 0
2003-02-28 | 0 | 0 | 0 | 0 | 0 | 0 | 0 | 0 | 0 | 0
2003-03-01 | 0 | 0 | 0 | 0 | 0 | 0 | 0 | 0 | 0 | 0
2003-03-02 | 0 | 0 | 0 | 0 | 0 | 0 | 0 | 0 | 0 | 0
2003-03-03 | 0 | 0 | 0 | 0 | 0 | 0 | 0 | 0 | 0 | 0
2003-03-04 | 0 | 0 | 0 | 0 | 0 | 0 | 0 | 0 | 0 | 0
2003-03-05 | 0 | 0 | 0 | 0 | 0 | 0 | 0 | 0 | 0 | 0
2003-03-06 | 0 | 0 | 0 | 0 | 0 | 0 | 0 | 0 | 0 | 0
2003-03-07 | 0 | 0 | 0 | 0 | 0 | 0 | 0 | 0 | 0 | 0
2003-03-08 | 0 | 0 | 0 | 0 | 0 | 0 | 0 | 0 | 0 | 0
2003-03-09 | 0 | 0 | 0 | 0 | 0 | 0 | 0 | 0 | 0 | 0
2003-03-10 | 0 | 0 | 0 | 0 | 0 | 0 | 0 | 0 | 0 | 0
2003-03-11 | 0 | 0 | 0 | 0 | 0 | 0 | 0 | 0 | 0 | 0
2003-03-12 | 0 | 0 | 0 | 0 | 0 | 0 | 0 | 0 | 0 | 0
2003-03-13 | 0 | 0 | 0 | 0 | 0 | 0 | 0 | 0 | 0 | 0
2003-03-14 | 0 | 0 | 0 | 0 | 0 | 0 | 0 | 0 | 0 | 0
2003-03-15 | 0 | 0 | 0 | 0 | 0 | 0 | 0 | 0 | 0 | 0
2003-03-16 | 0 | 0 | 0 | 0 | 0 | 0 | 0 | 0 | 0 | 0
2003-03-17 | 0 | 0 | 0 | 0 | 0 | 0 | 0 | 0 | 0 | 0
2003-03-18 | 0 | 0 | 0 | 0 | 0 | 0 | 0 | 0 | 0 | 0
2003-03-19 | 0 | 0 | 0 | 0 | 0 | 0 | 0 | 0 | 0 | 0
2003-03-20 | 0 | 0 | 0 | 0 | 0 | 0 | 0 | 0 | 0 | 0
2003-03-21 | 0 | 0 | 0 | 0 | 0 | 0 | 0 | 0 | 0 | 0
2003-03-22 | 0 | 0 | 0 | 0 | 0 | 0 | 0 | 0 | 0 | 0
2003-03-23 | 0 | 0 | 0 | 0 | 0 | 0 | 0 | 0 | 0 | 0
2003-03-24 | 0 | 0 | 0 | 0 | 0 | 0 | 0 | 0 | 0 | 0
2003-03-25 | 0 | 0 | 0 | 0 | 0 | 0 | 0 | 0 | 0 | 0
2003-03-26 | 0 | 0 | 0 | 0 | 0 | 0 | 0 | 0 | 0 | 0
2003-03-27 | 0 | 0 | 0 | 0 | 0 | 0 | 0 | 0 | 0 | 0
2003-03-28 | 0 | 0 | 0 | 0 | 0 | 0 | 0 | 0 | 0 | 0
2003-03-29 | 0 | 0 | 0 | 0 | 0 | 0 | 0 | 0 | 0 | 0
2003-03-30 | 0 | 0 | 0 | 0 | 0 | 0 | 0 | 0 | 0 | 0
2003-03-31 | 0 | 0 | 0 | 0 | 0 | 0 | 0 | 0 | 0 | 0
2003-04-01 | 0 | 0 | 0 | 0 | 0 | 0 | 0 | 0 | 0 | 0
2003-04-02 | 0 | 0 | 0 | 0 | 0 | 0 | 0 | 0 | 0 | 0
2003-04-03 | 0 | 0 | 0 | 0 | 0 | 0 | 0 | 0 | 0 | 0
2003-04-04 | 0 | 0 | 0 | 0 | 0 | 0 | 0 | 0 | 0 | 0
2003-04-05 | 0 | 0 | 0 | 0 | 0 | 0 | 0 | 0 | 0 | 0
2003-04-06 | 0 | 0 | 0 | 0 | 0 | 0 | 0 | 0 | 0 | 0
2003-04-07 | 0 | 0 | 0 | 0 | 0 | 0 | 0 | 0 | 0 | 0
2003-04-08 | 0 | 0 | 0 | 0 | 0 | 0 | 0 | 0 | 0 | 0
2003-04-09 | 0 | 0 | 0 | 0 | 0 | 0 | 0 | 0 | 0 | 0
2003-04-10 | 0 | 0 | 0 | 0 | 0 | 0 | 0 | 0 | 0 | 0
2003-04-11 | 0 | 0 | 0 | 0 | 0 | 0 | 0 | 0 | 0 | 0
2003-04-12 | 0 | 0 | 0 | 0 | 0 | 0 | 0 | 0 | 0 | 0
2003-04-13 | 0 | 0 | 0 | 0 | 0 | 0 | 0 | 0 | 0 | 0
2003-04-14 | 0 | 0 | 0 | 0 | 0 | 0 | 0 | 0 | 0 | 0
2003-04-15 | 0 | 0 | 0 | 0 | 0 | 0 | 0 | 0 | 0 | 0
2003-04-16 | 0 | 0 | 0 | 0 | 0 | 0 | 0 | 0 | 0 | 0
2003-04-17 | 0 | 0 | 0 | 0 | 0 | 0 | 0 | 0 | 0 | 0
2003-04-18 | 0 | 0 | 0 | 0 | 0 | 0 | 0 | 0 | 0 | 0
2003-04-19 | 0 | 0 | 0 | 0 | 0 | 0 | 0 | 0 | 0 | 0
2003-04-20 | 0 | 0 | 0 | 0 | 0 | 0 | 0 | 0 | 0 | 0
2003-04-21 | 0 | 0 | 0 | 0 | 0 | 0 | 0 | 0 | 0 | 0
2003-04-22 | 0 | 0 | 0 | 0 | 0 | 0 | 0 | 0 | 0 | 0
2003-04-23 | 0 | 0 | 0 | 0 | 0 | 0 | 0 | 0 | 0 | 0
2003-04-24 | 0 | 0 | 0 | 0 | 0 | 0 | 0 | 0 | 0 | 0
2003-04-25 | 0 | 0 | 0 | 0 | 0 | 0 | 0 | 0 | 0 | 0
2003-04-26 | 0 | 0 | 0 | 0 | 0 | 0 | 0 | 0 | 0 | 0
2003-04-27 | 0 | 0 | 0 | 0 | 0 | 0 | 0 | 0 | 0 | 0
2003-04-28 | 0 | 0 | 0 | 0 | 0 | 0 | 0 | 0 | 0 | 0
2003-04-29 | 0 | 0 | 0 | 0 | 0 | 0 | 0 | 0 | 0 | 0
2003-04-30 | 0 | 0 | 0 | 0 | 0 | 0 | 0 | 0 | 0 | 0
2003-05-01 | 0 | 0 | 0 | 0 | 0 | 0 | 0 | 0 | 0 | 0
2003-05-02 | 0 | 0 | 0 | 0 | 0 | 0 | 0 | 0 | 0 | 0
2003-05-03 | 0 | 0 | 0 | 0 | 0 | 0 | 0 | 0 | 0 | 0
2003-05-04 | 0 | 0 | 0 | 0 | 0 | 0 | 0 | 0 | 0 | 0
2003-05-05 | 0 | 0 | 0 | 0 | 0 | 0 | 0 | 0 | 0 | 0
2003-05-06 | 0 | 0 | 0 | 0 | 0 | 0 | 0 | 0 | 0 | 0
2003-05-07 | 0 | 0 | 0 | 0 | 0 | 0 | 0 | 0 | 0 | 0
2003-05-08 | 0 | 0 | 0 | 0 | 0 | 0 | 0 | 0 | 0 | 0
2003-05-09 | 0 | 0 | 0 | 0 | 0 | 0 | 0 | 0 | 0 | 0
2003-05-10 | 0 | 0 | 0 | 0 | 0 | 0 | 0 | 0 | 0 | 0
2003-05-11 | 0 | 0 | 0 | 0 | 0 | 0 | 0 | 0 | 0 | 0
2003-05-12 | 0 | 0 | 0 | 0 | 0 | 0 | 0 | 0 | 0 | 0
2003-05-13 | 0 | 0 | 0 | 0 | 0 | 0 | 0 | 0 | 0 | 0
2003-05-14 | 0 | 0 | 0 | 0 | 0 | 0 | 0 | 0 | 0 | 0
2003-05-15 | 0 | 0 | 0 | 0 | 0 | 0 | 0 | 0 | 0 | 0
2003-05-16 | 0 | 0 | 0 | 0 | 0 | 0 | 0 | 0 | 0 | 0
2003-05-17 | 0 | 0 | 0 | 0 | 0 | 0 | 0 | 0 | 0 | 0
2003-05-18 | 0 | 0 | 0 | 0 | 0 | 0 | 0 | 0 | 0 | 0
2003-05-19 | 0 | 0 | 0 | 0 | 0 | 0 | 0 | 0 | 0 | 0
2003-05-20 | 0 | 0 | 0 | 0 | 0 | 0 | 0 | 0 | 0 | 0
2003-05-21 | 0 | 0 | 0 | 0 | 0 | 0 | 0 | 0 | 0 | 0
2003-05-22 | 0 | 0 | 0 | 0 | 0 | 0 | 0 | 0 | 0 | 0
2003-05-23 | 0 | 0 | 0 | 0 | 0 | 0 | 0 | 0 | 0 | 0
2003-05-24 | 0 | 0 | 0 | 0 | 0 | 0 | 0 | 0 | 0 | 0
2003-05-25 | 0 | 0 | 0 | 0 | 0 | 0 | 0 | 0 | 0 | 0
2003-05-26 | 1 | 0 | 1 | 0 | 0 | 0 | 0 | 0 | 0 | 0
2003-05-27 | 0 | 0 | 0 | 0 | 0 | 0 | 0 | 0 | 0 | 0
2003-05-28 | 0 | 0 | 0 | 0 | 0 | 0 | 0 | 0 | 0 | 0
2003-05-29 | 0 | 0 | 0 | 0 | 0 | 0 | 0 | 0 | 0 | 0
2003-05-30 | 0 | 0 | 0 | 0 | 0 | 0 | 0 | 0 | 0 | 0
2003-05-31 | 0 | 0 | 0 | 0 | 0 | 0 | 0 | 0 | 0 | 0
2003-06-01 | 0 | 0 | 0 | 0 | 0 | 0 | 0 | 0 | 0 | 0
2003-06-02 | 0 | 0 | 0 | 0 | 0 | 0 | 0 | 0 | 0 | 0
2003-06-03 | 0 | 0 | 0 | 0 | 0 | 0 | 0 | 0 | 0 | 0
2003-06-04 | 0 | 0 | 0 | 0 | 0 | 0 | 0 | 0 | 0 | 0
2003-06-05 | 0 | 0 | 0 | 0 | 0 | 0 | 0 | 0 | 0 | 0
2003-06-06 | 0 | 0 | 0 | 0 | 0 | 0 | 0 | 0 | 0 | 0
2003-06-07 | 0 | 0 | 0 | 0 | 0 | 0 | 0 | 0 | 0 | 0
2003-06-08 | 0 | 0 | 0 | 0 | 0 | 0 | 0 | 0 | 0 | 0
2003-06-09 | 0 | 0 | 0 | 0 | 0 | 0 | 0 | 0 | 0 | 0
2003-06-10 | 0 | 0 | 0 | 0 | 0 | 0 | 0 | 0 | 0 | 0
2003-06-11 | 0 | 0 | 0 | 0 | 0 | 0 | 0 | 0 | 0 | 0
2003-06-12 | 0 | 0 | 0 | 0 | 0 | 0 | 0 | 0 | 0 | 0
2003-06-13 | 0 | 0 | 0 | 0 | 0 | 0 | 0 | 0 | 0 | 0
2003-06-14 | 0 | 0 | 0 | 0 | 0 | 0 | 0 | 0 | 0 | 0
2003-06-15 | 0 | 0 | 0 | 0 | 0 | 0 | 0 | 0 | 0 | 0
2003-06-16 | 0 | 0 | 0 | 0 | 0 | 0 | 0 | 0 | 0 | 0
2003-06-17 | 0 | 0 | 0 | 0 | 0 | 0 | 0 | 0 | 0 | 0
2003-06-18 | 0 | 0 | 0 | 0 | 0 | 0 | 0 | 0 | 0 | 0
2003-06-19 | 0 | 0 | 0 | 0 | 0 | 0 | 0 | 0 | 0 | 0
2003-06-20 | 0 | 0 | 0 | 0 | 0 | 0 | 0 | 0 | 0 | 0
2003-06-21 | 0 | 0 | 0 | 0 | 0 | 0 | 0 | 0 | 0 | 0
2003-06-22 | 0 | 0 | 0 | 0 | 0 | 0 | 0 | 0 | 0 | 0
2003-06-23 | 0 | 0 | 0 | 0 | 0 | 0 | 0 | 0 | 0 | 0
2003-06-24 | 0 | 0 | 0 | 0 | 0 | 0 | 0 | 0 | 0 | 0
2003-06-25 | 0 | 0 | 0 | 0 | 0 | 0 | 0 | 0 | 0 | 0
2003-06-26 | 0 | 0 | 0 | 0 | 0 | 0 | 0 | 0 | 0 | 0
2003-06-27 | 0 | 0 | 0 | 0 | 0 | 0 | 0 | 0 | 0 | 0
2003-06-28 | 0 | 0 | 0 | 0 | 0 | 0 | 0 | 0 | 0 | 0
2003-06-29 | 0 | 0 | 0 | 0 | 0 | 0 | 0 | 0 | 0 | 0
2003-06-30 | 0 | 0 | 0 | 0 | 0 | 0 | 0 | 0 | 0 | 0
2003-07-01 | 0 | 0 | 0 | 0 | 0 | 0 | 0 | 0 | 0 | 0
2003-07-02 | 0 | 0 | 0 | 0 | 0 | 0 | 0 | 0 | 0 | 0
2003-07-03 | 0 | 0 | 0 | 0 | 0 | 0 | 0 | 0 | 0 | 0
2003-07-04 | 1 | 0 | 0 | 1 | 0 | 0 | 0 | 0 | 0 | 0
2003-07-05 | 0 | 0 | 0 | 0 | 0 | 0 | 0 | 0 | 0 | 0
2003-07-06 | 0 | 0 | 0 | 0 | 0 | 0 | 0 | 0 | 0 | 0
2003-07-07 | 0 | 0 | 0 | 0 | 0 | 0 | 0 | 0 | 0 | 0
2003-07-08 | 0 | 0 | 0 | 0 | 0 | 0 | 0 | 0 | 0 | 0
2003-07-09 | 0 | 0 | 0 | 0 | 0 | 0 | 0 | 0 | 0 | 0
2003-07-10 | 0 | 0 | 0 | 0 | 0 | 0 | 0 | 0 | 0 | 0
2003-07-11 | 0 | 0 | 0 | 0 | 0 | 0 | 0 | 0 | 0 | 0
2003-07-12 | 0 | 0 | 0 | 0 | 0 | 0 | 0 | 0 | 0 | 0
2003-07-13 | 0 | 0 | 0 | 0 | 0 | 0 | 0 | 0 | 0 | 0
2003-07-14 | 0 | 0 | 0 | 0 | 0 | 0 | 0 | 0 | 0 | 0
2003-07-15 | 0 | 0 | 0 | 0 | 0 | 0 | 0 | 0 | 0 | 0
2003-07-16 | 0 | 0 | 0 | 0 | 0 | 0 | 0 | 0 | 0 | 0
2003-07-17 | 0 | 0 | 0 | 0 | 0 | 0 | 0 | 0 | 0 | 0
2003-07-18 | 0 | 0 | 0 | 0 | 0 | 0 | 0 | 0 | 0 | 0
2003-07-19 | 0 | 0 | 0 | 0 | 0 | 0 | 0 | 0 | 0 | 0
2003-07-20 | 0 | 0 | 0 | 0 | 0 | 0 | 0 | 0 | 0 | 0
2003-07-21 | 0 | 0 | 0 | 0 | 0 | 0 | 0 | 0 | 0 | 0
2003-07-22 | 0 | 0 | 0 | 0 | 0 | 0 | 0 | 0 | 0 | 0
2003-07-23 | 0 | 0 | 0 | 0 | 0 | 0 | 0 | 0 | 0 | 0
2003-07-24 | 0 | 0 | 0 | 0 | 0 | 0 | 0 | 0 | 0 | 0
2003-07-25 | 0 | 0 | 0 | 0 | 0 | 0 | 0 | 0 | 0 | 0
2003-07-26 | 0 | 0 | 0 | 0 | 0 | 0 | 0 | 0 | 0 | 0
2003-07-27 | 0 | 0 | 0 | 0 | 0 | 0 | 0 | 0 | 0 | 0
2003-07-28 | 0 | 0 | 0 | 0 | 0 | 0 | 0 | 0 | 0 | 0
2003-07-29 | 0 | 0 | 0 | 0 | 0 | 0 | 0 | 0 | 0 | 0
2003-07-30 | 0 | 0 | 0 | 0 | 0 | 0 | 0 | 0 | 0 | 0
2003-07-31 | 0 | 0 | 0 | 0 | 0 | 0 | 0 | 0 | 0 | 0
2003-08-01 | 0 | 0 | 0 | 0 | 0 | 0 | 0 | 0 | 0 | 0
2003-08-02 | 0 | 0 | 0 | 0 | 0 | 0 | 0 | 0 | 0 | 0
2003-08-03 | 0 | 0 | 0 | 0 | 0 | 0 | 0 | 0 | 0 | 0
2003-08-04 | 0 | 0 | 0 | 0 | 0 | 0 | 0 | 0 | 0 | 0
2003-08-05 | 0 | 0 | 0 | 0 | 0 | 0 | 0 | 0 | 0 | 0
2003-08-06 | 0 | 0 | 0 | 0 | 0 | 0 | 0 | 0 | 0 | 0
2003-08-07 | 0 | 0 | 0 | 0 | 0 | 0 | 0 | 0 | 0 | 0
2003-08-08 | 0 | 0 | 0 | 0 | 0 | 0 | 0 | 0 | 0 | 0
2003-08-09 | 0 | 0 | 0 | 0 | 0 | 0 | 0 | 0 | 0 | 0
2003-08-10 | 0 | 0 | 0 | 0 | 0 | 0 | 0 | 0 | 0 | 0
2003-08-11 | 0 | 0 | 0 | 0 | 0 | 0 | 0 | 0 | 0 | 0
2003-08-12 | 0 | 0 | 0 | 0 | 0 | 0 | 0 | 0 | 0 | 0
2003-08-13 | 0 | 0 | 0 | 0 | 0 | 0 | 0 | 0 | 0 | 0
2003-08-14 | 0 | 0 | 0 | 0 | 0 | 0 | 0 | 0 | 0 | 0
2003-08-15 | 0 | 0 | 0 | 0 | 0 | 0 | 0 | 0 | 0 | 0
2003-08-16 | 0 | 0 | 0 | 0 | 0 | 0 | 0 | 0 | 0 | 0
2003-08-17 | 0 | 0 | 0 | 0 | 0 | 0 | 0 | 0 | 0 | 0
2003-08-18 | 0 | 0 | 0 | 0 | 0 | 0 | 0 | 0 | 0 | 0
2003-08-19 | 0 | 0 | 0 | 0 | 0 | 0 | 0 | 0 | 0 | 0
2003-08-20 | 0 | 0 | 0 | 0 | 0 | 0 | 0 | 0 | 0 | 0
2003-08-21 | 0 | 0 | 0 | 0 | 0 | 0 | 0 | 0 | 0 | 0
2003-08-22 | 0 | 0 | 0 | 0 | 0 | 0 | 0 | 0 | 0 | 0
2003-08-23 | 0 | 0 | 0 | 0 | 0 | 0 | 0 | 0 | 0 | 0
2003-08-24 | 0 | 0 | 0 | 0 | 0 | 0 | 0 | 0 | 0 | 0
2003-08-25 | 0 | 0 | 0 | 0 | 0 | 0 | 0 | 0 | 0 | 0
2003-08-26 | 0 | 0 | 0 | 0 | 0 | 0 | 0 | 0 | 0 | 0
2003-08-27 | 0 | 0 | 0 | 0 | 0 | 0 | 0 | 0 | 0 | 0
2003-08-28 | 0 | 0 | 0 | 0 | 0 | 0 | 0 | 0 | 0 | 0
2003-08-29 | 0 | 0 | 0 | 0 | 0 | 0 | 0 | 0 | 0 | 0
2003-08-30 | 0 | 0 | 0 | 0 | 0 | 0 | 0 | 0 | 0 | 0
2003-08-31 | 0 | 0 | 0 | 0 | 0 | 0 | 0 | 0 | 0 | 0
2003-09-01 | 1 | 0 | 0 | 0 | 1 | 0 | 0 | 0 | 0 | 0
2003-09-02 | 0 | 0 | 0 | 0 | 0 | 0 | 0 | 0 | 0 | 0
2003-09-03 | 0 | 0 | 0 | 0 | 0 | 0 | 0 | 0 | 0 | 0
2003-09-04 | 0 | 0 | 0 | 0 | 0 | 0 | 0 | 0 | 0 | 0
2003-09-05 | 0 | 0 | 0 | 0 | 0 | 0 | 0 | 0 | 0 | 0
2003-09-06 | 0 | 0 | 0 | 0 | 0 | 0 | 0 | 0 | 0 | 0
2003-09-07 | 0 | 0 | 0 | 0 | 0 | 0 | 0 | 0 | 0 | 0
2003-09-08 | 0 | 0 | 0 | 0 | 0 | 0 | 0 | 0 | 0 | 0
2003-09-09 | 0 | 0 | 0 | 0 | 0 | 0 | 0 | 0 | 0 | 0
2003-09-10 | 0 | 0 | 0 | 0 | 0 | 0 | 0 | 0 | 0 | 0
2003-09-11 | 0 | 0 | 0 | 0 | 0 | 0 | 0 | 0 | 0 | 0
2003-09-12 | 0 | 0 | 0 | 0 | 0 | 0 | 0 | 0 | 0 | 0
2003-09-13 | 0 | 0 | 0 | 0 | 0 | 0 | 0 | 0 | 0 | 0
2003-09-14 | 0 | 0 | 0 | 0 | 0 | 0 | 0 | 0 | 0 | 0
2003-09-15 | 0 | 0 | 0 | 0 | 0 | 0 | 0 | 0 | 0 | 0
2003-09-16 | 0 | 0 | 0 | 0 | 0 | 0 | 0 | 0 | 0 | 0
2003-09-17 | 0 | 0 | 0 | 0 | 0 | 0 | 0 | 0 | 0 | 0
2003-09-18 | 0 | 0 | 0 | 0 | 0 | 0 | 0 | 0 | 0 | 0
2003-09-19 | 0 | 0 | 0 | 0 | 0 | 0 | 0 | 0 | 0 | 0
2003-09-20 | 0 | 0 | 0 | 0 | 0 | 0 | 0 | 0 | 0 | 0
2003-09-21 | 0 | 0 | 0 | 0 | 0 | 0 | 0 | 0 | 0 | 0
2003-09-22 | 0 | 0 | 0 | 0 | 0 | 0 | 0 | 0 | 0 | 0
2003-09-23 | 0 | 0 | 0 | 0 | 0 | 0 | 0 | 0 | 0 | 0
2003-09-24 | 0 | 0 | 0 | 0 | 0 | 0 | 0 | 0 | 0 | 0
2003-09-25 | 0 | 0 | 0 | 0 | 0 | 0 | 0 | 0 | 0 | 0
2003-09-26 | 0 | 0 | 0 | 0 | 0 | 0 | 0 | 0 | 0 | 0
2003-09-27 | 0 | 0 | 0 | 0 | 0 | 0 | 0 | 0 | 0 | 0
2003-09-28 | 0 | 0 | 0 | 0 | 0 | 0 | 0 | 0 | 0 | 0
2003-09-29 | 0 | 0 | 0 | 0 | 0 | 0 | 0 | 0 | 0 | 0
2003-09-30 | 0 | 0 | 0 | 0 | 0 | 0 | 0 | 0 | 0 | 0
2003-10-01 | 0 | 0 | 0 | 0 | 0 | 0 | 0 | 0 | 0 | 0
2003-10-02 | 0 | 0 | 0 | 0 | 0 | 0 | 0 | 0 | 0 | 0
2003-10-03 | 0 | 0 | 0 | 0 | 0 | 0 | 0 | 0 | 0 | 0
2003-10-04 | 0 | 0 | 0 | 0 | 0 | 0 | 0 | 0 | 0 | 0
2003-10-05 | 0 | 0 | 0 | 0 | 0 | 0 | 0 | 0 | 0 | 0
2003-10-06 | 0 | 0 | 0 | 0 | 0 | 0 | 0 | 0 | 0 | 0
2003-10-07 | 0 | 0 | 0 | 0 | 0 | 0 | 0 | 0 | 0 | 0
2003-10-08 | 0 | 0 | 0 | 0 | 0 | 0 | 0 | 0 | 0 | 0
2003-10-09 | 0 | 0 | 0 | 0 | 0 | 0 | 0 | 0 | 0 | 0
2003-10-10 | 0 | 0 | 0 | 0 | 0 | 0 | 0 | 0 | 0 | 0
2003-10-11 | 0 | 0 | 0 | 0 | 0 | 0 | 0 | 0 | 0 | 0
2003-10-12 | 0 | 0 | 0 | 0 | 0 | 0 | 0 | 0 | 0 | 0
2003-10-13 | 0 | 0 | 0 | 0 | 0 | 0 | 0 | 0 | 0 | 0
2003-10-14 | 0 | 0 | 0 | 0 | 0 | 0 | 0 | 0 | 0 | 0
2003-10-15 | 0 | 0 | 0 | 0 | 0 | 0 | 0 | 0 | 0 | 0
2003-10-16 | 0 | 0 | 0 | 0 | 0 | 0 | 0 | 0 | 0 | 0
2003-10-17 | 0 | 0 | 0 | 0 | 0 | 0 | 0 | 0 | 0 | 0
2003-10-18 | 0 | 0 | 0 | 0 | 0 | 0 | 0 | 0 | 0 | 0
2003-10-19 | 0 | 0 | 0 | 0 | 0 | 0 | 0 | 0 | 0 | 0
2003-10-20 | 0 | 0 | 0 | 0 | 0 | 0 | 0 | 0 | 0 | 0
2003-10-21 | 0 | 0 | 0 | 0 | 0 | 0 | 0 | 0 | 0 | 0
2003-10-22 | 0 | 0 | 0 | 0 | 0 | 0 | 0 | 0 | 0 | 0
2003-10-23 | 0 | 0 | 0 | 0 | 0 | 0 | 0 | 0 | 0 | 0
2003-10-24 | 0 | 0 | 0 | 0 | 0 | 0 | 0 | 0 | 0 | 0
2003-10-25 | 0 | 0 | 0 | 0 | 0 | 0 | 0 | 0 | 0 | 0
2003-10-26 | 0 | 0 | 0 | 0 | 0 | 0 | 0 | 0 | 0 | 0
2003-10-27 | 0 | 0 | 0 | 0 | 0 | 0 | 0 | 0 | 0 | 0
2003-10-28 | 0 | 0 | 0 | 0 | 0 | 0 | 0 | 0 | 0 | 0
2003-10-29 | 0 | 0 | 0 | 0 | 0 | 0 | 0 | 0 | 0 | 0
2003-10-30 | 0 | 0 | 0 | 0 | 0 | 0 | 0 | 0 | 0 | 0
2003-10-31 | 0 | 0 | 0 | 0 | 0 | 0 | 0 | 0 | 0 | 0
2003-11-01 | 0 | 0 | 0 | 0 | 0 | 0 | 0 | 0 | 0 | 0
2003-11-02 | 0 | 0 | 0 | 0 | 0 | 0 | 0 | 0 | 0 | 0
2003-11-03 | 0 | 0 | 0 | 0 | 0 | 0 | 0 | 0 | 0 | 0
2003-11-04 | 0 | 0 | 0 | 0 | 0 | 0 | 0 | 0 | 0 | 0
2003-11-05 | 0 | 0 | 0 | 0 | 0 | 0 | 0 | 0 | 0 | 0
2003-11-06 | 0 | 0 | 0 | 0 | 0 | 0 | 0 | 0 | 0 | 0
2003-11-07 | 0 | 0 | 0 | 0 | 0 | 0 | 0 | 0 | 0 | 0
2003-11-08 | 0 | 0 | 0 | 0 | 0 | 0 | 0 | 0 | 0 | 0
2003-11-09 | 0 | 0 | 0 | 0 | 0 | 0 | 0 | 0 | 0 | 0
2003-11-10 | 0 | 0 | 0 | 0 | 0 | 0 | 0 | 0 | 0 | 0
2003-11-11 | 0 | 0 | 0 | 0 | 0 | 0 | 0 | 0 | 0 | 0
2003-11-12 | 0 | 0 | 0 | 0 | 0 | 0 | 0 | 0 | 0 | 0
2003-11-13 | 0 | 0 | 0 | 0 | 0 | 0 | 0 | 0 | 0 | 0
2003-11-14 | 0 | 0 | 0 | 0 | 0 | 0 | 0 | 0 | 0 | 0
2003-11-15 | 0 | 0 | 0 | 0 | 0 | 0 | 0 | 0 | 0 | 0
2003-11-16 | 0 | 0 | 0 | 0 | 0 | 0 | 0 | 0 | 0 | 0
2003-11-17 | 0 | 0 | 0 | 0 | 0 | 0 | 0 | 0 | 0 | 0
2003-11-18 | 0 | 0 | 0 | 0 | 0 | 0 | 0 | 0 | 0 | 0
2003-11-19 | 0 | 0 | 0 | 0 | 0 | 0 | 0 | 0 | 0 | 0
2003-11-20 | 0 | 0 | 0 | 0 | 0 | 0 | 0 | 0 | 0 | 0
2003-11-21 | 0 | 0 | 0 | 0 | 0 | 0 | 0 | 0 | 0 | 0
2003-11-22 | 0 | 0 | 0 | 0 | 0 | 0 | 0 | 0 | 0 | 0
2003-11-23 | 0 | 0 | 0 | 0 | 0 | 0 | 0 | 0 | 0 | 0
2003-11-24 | 0 | 0 | 0 | 0 | 0 | 0 | 0 | 0 | 0 | 0
2003-11-25 | 0 | 0 | 0 | 0 | 0 | 0 | 0 | 0 | 0 | 0
2003-11-26 | 0 | 0 | 0 | 0 | 0 | 0 | 0 | 0 | 0 | 0
2003-11-27 | 1 | 0 | 0 | 0 | 0 | 1 | 0 | 0 | 0 | 0
2003-11-28 | 1 | 0 | 0 | 0 | 0 | 0 | 1 | 0 | 0 | 0
2003-11-29 | 0 | 0 | 0 | 0 | 0 | 0 | 0 | 0 | 0 | 0
2003-11-30 | 0 | 0 | 0 | 0 | 0 | 0 | 0 | 0 | 0 | 0
2003-12-01 | 0 | 0 | 0 | 0 | 0 | 0 | 0 | 0 | 0 | 0
2003-12-02 | 0 | 0 | 0 | 0 | 0 | 0 | 0 | 0 | 0 | 0
2003-12-03 | 0 | 0 | 0 | 0 | 0 | 0 | 0 | 0 | 0 | 0
2003-12-04 | 0 | 0 | 0 | 0 | 0 | 0 | 0 | 0 | 0 | 0
2003-12-05 | 0 | 0 | 0 | 0 | 0 | 0 | 0 | 0 | 0 | 0
2003-12-06 | 0 | 0 | 0 | 0 | 0 | 0 | 0 | 0 | 0 | 0
2003-12-07 | 0 | 0 | 0 | 0 | 0 | 0 | 0 | 0 | 0 | 0
2003-12-08 | 0 | 0 | 0 | 0 | 0 | 0 | 0 | 0 | 0 | 0
2003-12-09 | 0 | 0 | 0 | 0 | 0 | 0 | 0 | 0 | 0 | 0
2003-12-10 | 0 | 0 | 0 | 0 | 0 | 0 | 0 | 0 | 0 | 0
2003-12-11 | 0 | 0 | 0 | 0 | 0 | 0 | 0 | 0 | 0 | 0
2003-12-12 | 0 | 0 | 0 | 0 | 0 | 0 | 0 | 0 | 0 | 0
2003-12-13 | 0 | 0 | 0 | 0 | 0 | 0 | 0 | 0 | 0 | 0
2003-12-14 | 0 | 0 | 0 | 0 | 0 | 0 | 0 | 0 | 0 | 0
2003-12-15 | 0 | 0 | 0 | 0 | 0 | 0 | 0 | 0 | 0 | 0
2003-12-16 | 0 | 0 | 0 | 0 | 0 | 0 | 0 | 0 | 0 | 0
2003-12-17 | 0 | 0 | 0 | 0 | 0 | 0 | 0 | 0 | 0 | 0
2003-12-18 | 0 | 0 | 0 | 0 | 0 | 0 | 0 | 0 | 1 | 0
2003-12-19 | 0 | 0 | 0 | 0 | 0 | 0 | 0 | 0 | 1 | 0
2003-12-20 | 0 | 0 | 0 | 0 | 0 | 0 | 0 | 0 | 0 | 0
2003-12-21 | 0 | 0 | 0 | 0 | 0 | 0 | 0 | 0 | 0 | 0
2003-12-22 | 0 | 0 | 0 | 0 | 0 | 0 | 0 | 0 | 1 | 0
2003-12-23 | 0 | 0 | 0 | 0 | 0 | 0 | 0 | 0 | 1 | 0
2003-12-24 | 0 | 0 | 0 | 0 | 0 | 0 | 0 | 0 | 1 | 0
2003-12-25 | 1 | 0 | 0 | 0 | 0 | 0 | 0 | 1 | 0 | 0
2003-12-26 | 0 | 0 | 0 | 0 | 0 | 0 | 0 | 0 | 0 | 1
2003-12-27 | 0 | 0 | 0 | 0 | 0 | 0 | 0 | 0 | 0 | 0
2003-12-28 | 0 | 0 | 0 | 0 | 0 | 0 | 0 | 0 | 0 | 0
2003-12-29 | 0 | 0 | 0 | 0 | 0 | 0 | 0 | 0 | 0 | 1
2003-12-30 | 0 | 0 | 0 | 0 | 0 | 0 | 0 | 0 | 0 | 1
2003-12-31 | 0 | 0 | 0 | 0 | 0 | 0 | 0 | 0 | 0 | 1
2004-01-01 | 1 | 1 | 0 | 0 | 0 | 0 | 0 | 0 | 0 | 0
2004-01-02 | 0 | 0 | 0 | 0 | 0 | 0 | 0 | 0 | 0 | 1
2004-01-03 | 0 | 0 | 0 | 0 | 0 | 0 | 0 | 0 | 0 | 0
2004-01-04 | 0 | 0 | 0 | 0 | 0 | 0 | 0 | 0 | 0 | 0
2004-01-05 | 0 | 0 | 0 | 0 | 0 | 0 | 0 | 0 | 0 | 0
2004-01-06 | 0 | 0 | 0 | 0 | 0 | 0 | 0 | 0 | 0 | 0
2004-01-07 | 0 | 0 | 0 | 0 | 0 | 0 | 0 | 0 | 0 | 0
2004-01-08 | 0 | 0 | 0 | 0 | 0 | 0 | 0 | 0 | 0 | 0
2004-01-09 | 0 | 0 | 0 | 0 | 0 | 0 | 0 | 0 | 0 | 0
2004-01-10 | 0 | 0 | 0 | 0 | 0 | 0 | 0 | 0 | 0 | 0
2004-01-11 | 0 | 0 | 0 | 0 | 0 | 0 | 0 | 0 | 0 | 0
2004-01-12 | 0 | 0 | 0 | 0 | 0 | 0 | 0 | 0 | 0 | 0
2004-01-13 | 0 | 0 | 0 | 0 | 0 | 0 | 0 | 0 | 0 | 0
2004-01-14 | 0 | 0 | 0 | 0 | 0 | 0 | 0 | 0 | 0 | 0
2004-01-15 | 0 | 0 | 0 | 0 | 0 | 0 | 0 | 0 | 0 | 0
2004-01-16 | 0 | 0 | 0 | 0 | 0 | 0 | 0 | 0 | 0 | 0
2004-01-17 | 0 | 0 | 0 | 0 | 0 | 0 | 0 | 0 | 0 | 0
2004-01-18 | 0 | 0 | 0 | 0 | 0 | 0 | 0 | 0 | 0 | 0
2004-01-19 | 0 | 0 | 0 | 0 | 0 | 0 | 0 | 0 | 0 | 0
2004-01-20 | 0 | 0 | 0 | 0 | 0 | 0 | 0 | 0 | 0 | 0
2004-01-21 | 0 | 0 | 0 | 0 | 0 | 0 | 0 | 0 | 0 | 0
2004-01-22 | 0 | 0 | 0 | 0 | 0 | 0 | 0 | 0 | 0 | 0
2004-01-23 | 0 | 0 | 0 | 0 | 0 | 0 | 0 | 0 | 0 | 0
2004-01-24 | 0 | 0 | 0 | 0 | 0 | 0 | 0 | 0 | 0 | 0
2004-01-25 | 0 | 0 | 0 | 0 | 0 | 0 | 0 | 0 | 0 | 0
2004-01-26 | 0 | 0 | 0 | 0 | 0 | 0 | 0 | 0 | 0 | 0
2004-01-27 | 0 | 0 | 0 | 0 | 0 | 0 | 0 | 0 | 0 | 0
2004-01-28 | 0 | 0 | 0 | 0 | 0 | 0 | 0 | 0 | 0 | 0
2004-01-29 | 0 | 0 | 0 | 0 | 0 | 0 | 0 | 0 | 0 | 0
2004-01-30 | 0 | 0 | 0 | 0 | 0 | 0 | 0 | 0 | 0 | 0
2004-01-31 | 0 | 0 | 0 | 0 | 0 | 0 | 0 | 0 | 0 | 0
2004-02-01 | 0 | 0 | 0 | 0 | 0 | 0 | 0 | 0 | 0 | 0
2004-02-02 | 0 | 0 | 0 | 0 | 0 | 0 | 0 | 0 | 0 | 0
2004-02-03 | 0 | 0 | 0 | 0 | 0 | 0 | 0 | 0 | 0 | 0
2004-02-04 | 0 | 0 | 0 | 0 | 0 | 0 | 0 | 0 | 0 | 0
2004-02-05 | 0 | 0 | 0 | 0 | 0 | 0 | 0 | 0 | 0 | 0
2004-02-06 | 0 | 0 | 0 | 0 | 0 | 0 | 0 | 0 | 0 | 0
2004-02-07 | 0 | 0 | 0 | 0 | 0 | 0 | 0 | 0 | 0 | 0
2004-02-08 | 0 | 0 | 0 | 0 | 0 | 0 | 0 | 0 | 0 | 0
2004-02-09 | 0 | 0 | 0 | 0 | 0 | 0 | 0 | 0 | 0 | 0
2004-02-10 | 0 | 0 | 0 | 0 | 0 | 0 | 0 | 0 | 0 | 0
2004-02-11 | 0 | 0 | 0 | 0 | 0 | 0 | 0 | 0 | 0 | 0
2004-02-12 | 0 | 0 | 0 | 0 | 0 | 0 | 0 | 0 | 0 | 0
2004-02-13 | 0 | 0 | 0 | 0 | 0 | 0 | 0 | 0 | 0 | 0
2004-02-14 | 0 | 0 | 0 | 0 | 0 | 0 | 0 | 0 | 0 | 0
2004-02-15 | 0 | 0 | 0 | 0 | 0 | 0 | 0 | 0 | 0 | 0
2004-02-16 | 0 | 0 | 0 | 0 | 0 | 0 | 0 | 0 | 0 | 0
2004-02-17 | 0 | 0 | 0 | 0 | 0 | 0 | 0 | 0 | 0 | 0
2004-02-18 | 0 | 0 | 0 | 0 | 0 | 0 | 0 | 0 | 0 | 0
2004-02-19 | 0 | 0 | 0 | 0 | 0 | 0 | 0 | 0 | 0 | 0
2004-02-20 | 0 | 0 | 0 | 0 | 0 | 0 | 0 | 0 | 0 | 0
2004-02-21 | 0 | 0 | 0 | 0 | 0 | 0 | 0 | 0 | 0 | 0
2004-02-22 | 0 | 0 | 0 | 0 | 0 | 0 | 0 | 0 | 0 | 0
2004-02-23 | 0 | 0 | 0 | 0 | 0 | 0 | 0 | 0 | 0 | 0
2004-02-24 | 0 | 0 | 0 | 0 | 0 | 0 | 0 | 0 | 0 | 0
2004-02-25 | 0 | 0 | 0 | 0 | 0 | 0 | 0 | 0 | 0 | 0
2004-02-26 | 0 | 0 | 0 | 0 | 0 | 0 | 0 | 0 | 0 | 0
2004-02-27 | 0 | 0 | 0 | 0 | 0 | 0 | 0 | 0 | 0 | 0
2004-02-28 | 0 | 0 | 0 | 0 | 0 | 0 | 0 | 0 | 0 | 0
2004-02-29 | 0 | 0 | 0 | 0 | 0 | 0 | 0 | 0 | 0 | 0
2004-03-01 | 0 | 0 | 0 | 0 | 0 | 0 | 0 | 0 | 0 | 0
2004-03-02 | 0 | 0 | 0 | 0 | 0 | 0 | 0 | 0 | 0 | 0
2004-03-03 | 0 | 0 | 0 | 0 | 0 | 0 | 0 | 0 | 0 | 0
2004-03-04 | 0 | 0 | 0 | 0 | 0 | 0 | 0 | 0 | 0 | 0
2004-03-05 | 0 | 0 | 0 | 0 | 0 | 0 | 0 | 0 | 0 | 0
2004-03-06 | 0 | 0 | 0 | 0 | 0 | 0 | 0 | 0 | 0 | 0
2004-03-07 | 0 | 0 | 0 | 0 | 0 | 0 | 0 | 0 | 0 | 0
2004-03-08 | 0 | 0 | 0 | 0 | 0 | 0 | 0 | 0 | 0 | 0
2004-03-09 | 0 | 0 | 0 | 0 | 0 | 0 | 0 | 0 | 0 | 0
2004-03-10 | 0 | 0 | 0 | 0 | 0 | 0 | 0 | 0 | 0 | 0
2004-03-11 | 0 | 0 | 0 | 0 | 0 | 0 | 0 | 0 | 0 | 0
2004-03-12 | 0 | 0 | 0 | 0 | 0 | 0 | 0 | 0 | 0 | 0
2004-03-13 | 0 | 0 | 0 | 0 | 0 | 0 | 0 | 0 | 0 | 0
2004-03-14 | 0 | 0 | 0 | 0 | 0 | 0 | 0 | 0 | 0 | 0
2004-03-15 | 0 | 0 | 0 | 0 | 0 | 0 | 0 | 0 | 0 | 0
2004-03-16 | 0 | 0 | 0 | 0 | 0 | 0 | 0 | 0 | 0 | 0
2004-03-17 | 0 | 0 | 0 | 0 | 0 | 0 | 0 | 0 | 0 | 0
2004-03-18 | 0 | 0 | 0 | 0 | 0 | 0 | 0 | 0 | 0 | 0
2004-03-19 | 0 | 0 | 0 | 0 | 0 | 0 | 0 | 0 | 0 | 0
2004-03-20 | 0 | 0 | 0 | 0 | 0 | 0 | 0 | 0 | 0 | 0
2004-03-21 | 0 | 0 | 0 | 0 | 0 | 0 | 0 | 0 | 0 | 0
2004-03-22 | 0 | 0 | 0 | 0 | 0 | 0 | 0 | 0 | 0 | 0
2004-03-23 | 0 | 0 | 0 | 0 | 0 | 0 | 0 | 0 | 0 | 0
2004-03-24 | 0 | 0 | 0 | 0 | 0 | 0 | 0 | 0 | 0 | 0
2004-03-25 | 0 | 0 | 0 | 0 | 0 | 0 | 0 | 0 | 0 | 0
2004-03-26 | 0 | 0 | 0 | 0 | 0 | 0 | 0 | 0 | 0 | 0
2004-03-27 | 0 | 0 | 0 | 0 | 0 | 0 | 0 | 0 | 0 | 0
2004-03-28 | 0 | 0 | 0 | 0 | 0 | 0 | 0 | 0 | 0 | 0
2004-03-29 | 0 | 0 | 0 | 0 | 0 | 0 | 0 | 0 | 0 | 0
2004-03-30 | 0 | 0 | 0 | 0 | 0 | 0 | 0 | 0 | 0 | 0
2004-03-31 | 0 | 0 | 0 | 0 | 0 | 0 | 0 | 0 | 0 | 0
2004-04-01 | 0 | 0 | 0 | 0 | 0 | 0 | 0 | 0 | 0 | 0
2004-04-02 | 0 | 0 | 0 | 0 | 0 | 0 | 0 | 0 | 0 | 0
2004-04-03 | 0 | 0 | 0 | 0 | 0 | 0 | 0 | 0 | 0 | 0
2004-04-04 | 0 | 0 | 0 | 0 | 0 | 0 | 0 | 0 | 0 | 0
2004-04-05 | 0 | 0 | 0 | 0 | 0 | 0 | 0 | 0 | 0 | 0
2004-04-06 | 0 | 0 | 0 | 0 | 0 | 0 | 0 | 0 | 0 | 0
2004-04-07 | 0 | 0 | 0 | 0 | 0 | 0 | 0 | 0 | 0 | 0
2004-04-08 | 0 | 0 | 0 | 0 | 0 | 0 | 0 | 0 | 0 | 0
2004-04-09 | 0 | 0 | 0 | 0 | 0 | 0 | 0 | 0 | 0 | 0
2004-04-10 | 0 | 0 | 0 | 0 | 0 | 0 | 0 | 0 | 0 | 0
2004-04-11 | 0 | 0 | 0 | 0 | 0 | 0 | 0 | 0 | 0 | 0
2004-04-12 | 0 | 0 | 0 | 0 | 0 | 0 | 0 | 0 | 0 | 0
2004-04-13 | 0 | 0 | 0 | 0 | 0 | 0 | 0 | 0 | 0 | 0
2004-04-14 | 0 | 0 | 0 | 0 | 0 | 0 | 0 | 0 | 0 | 0
2004-04-15 | 0 | 0 | 0 | 0 | 0 | 0 | 0 | 0 | 0 | 0
2004-04-16 | 0 | 0 | 0 | 0 | 0 | 0 | 0 | 0 | 0 | 0
2004-04-17 | 0 | 0 | 0 | 0 | 0 | 0 | 0 | 0 | 0 | 0
2004-04-18 | 0 | 0 | 0 | 0 | 0 | 0 | 0 | 0 | 0 | 0
2004-04-19 | 0 | 0 | 0 | 0 | 0 | 0 | 0 | 0 | 0 | 0
2004-04-20 | 0 | 0 | 0 | 0 | 0 | 0 | 0 | 0 | 0 | 0
2004-04-21 | 0 | 0 | 0 | 0 | 0 | 0 | 0 | 0 | 0 | 0
2004-04-22 | 0 | 0 | 0 | 0 | 0 | 0 | 0 | 0 | 0 | 0
2004-04-23 | 0 | 0 | 0 | 0 | 0 | 0 | 0 | 0 | 0 | 0
2004-04-24 | 0 | 0 | 0 | 0 | 0 | 0 | 0 | 0 | 0 | 0
2004-04-25 | 0 | 0 | 0 | 0 | 0 | 0 | 0 | 0 | 0 | 0
2004-04-26 | 0 | 0 | 0 | 0 | 0 | 0 | 0 | 0 | 0 | 0
2004-04-27 | 0 | 0 | 0 | 0 | 0 | 0 | 0 | 0 | 0 | 0
2004-04-28 | 0 | 0 | 0 | 0 | 0 | 0 | 0 | 0 | 0 | 0
2004-04-29 | 0 | 0 | 0 | 0 | 0 | 0 | 0 | 0 | 0 | 0
2004-04-30 | 0 | 0 | 0 | 0 | 0 | 0 | 0 | 0 | 0 | 0
2004-05-01 | 0 | 0 | 0 | 0 | 0 | 0 | 0 | 0 | 0 | 0
2004-05-02 | 0 | 0 | 0 | 0 | 0 | 0 | 0 | 0 | 0 | 0
2004-05-03 | 0 | 0 | 0 | 0 | 0 | 0 | 0 | 0 | 0 | 0
2004-05-04 | 0 | 0 | 0 | 0 | 0 | 0 | 0 | 0 | 0 | 0
2004-05-05 | 0 | 0 | 0 | 0 | 0 | 0 | 0 | 0 | 0 | 0
2004-05-06 | 0 | 0 | 0 | 0 | 0 | 0 | 0 | 0 | 0 | 0
2004-05-07 | 0 | 0 | 0 | 0 | 0 | 0 | 0 | 0 | 0 | 0
2004-05-08 | 0 | 0 | 0 | 0 | 0 | 0 | 0 | 0 | 0 | 0
2004-05-09 | 0 | 0 | 0 | 0 | 0 | 0 | 0 | 0 | 0 | 0
2004-05-10 | 0 | 0 | 0 | 0 | 0 | 0 | 0 | 0 | 0 | 0
2004-05-11 | 0 | 0 | 0 | 0 | 0 | 0 | 0 | 0 | 0 | 0
2004-05-12 | 0 | 0 | 0 | 0 | 0 | 0 | 0 | 0 | 0 | 0
2004-05-13 | 0 | 0 | 0 | 0 | 0 | 0 | 0 | 0 | 0 | 0
2004-05-14 | 0 | 0 | 0 | 0 | 0 | 0 | 0 | 0 | 0 | 0
2004-05-15 | 0 | 0 | 0 | 0 | 0 | 0 | 0 | 0 | 0 | 0
2004-05-16 | 0 | 0 | 0 | 0 | 0 | 0 | 0 | 0 | 0 | 0
2004-05-17 | 0 | 0 | 0 | 0 | 0 | 0 | 0 | 0 | 0 | 0
2004-05-18 | 0 | 0 | 0 | 0 | 0 | 0 | 0 | 0 | 0 | 0
2004-05-19 | 0 | 0 | 0 | 0 | 0 | 0 | 0 | 0 | 0 | 0
2004-05-20 | 0 | 0 | 0 | 0 | 0 | 0 | 0 | 0 | 0 | 0
2004-05-21 | 0 | 0 | 0 | 0 | 0 | 0 | 0 | 0 | 0 | 0
2004-05-22 | 0 | 0 | 0 | 0 | 0 | 0 | 0 | 0 | 0 | 0
2004-05-23 | 0 | 0 | 0 | 0 | 0 | 0 | 0 | 0 | 0 | 0
2004-05-24 | 0 | 0 | 0 | 0 | 0 | 0 | 0 | 0 | 0 | 0
2004-05-25 | 0 | 0 | 0 | 0 | 0 | 0 | 0 | 0 | 0 | 0
2004-05-26 | 0 | 0 | 0 | 0 | 0 | 0 | 0 | 0 | 0 | 0
2004-05-27 | 0 | 0 | 0 | 0 | 0 | 0 | 0 | 0 | 0 | 0
2004-05-28 | 0 | 0 | 0 | 0 | 0 | 0 | 0 | 0 | 0 | 0
2004-05-29 | 0 | 0 | 0 | 0 | 0 | 0 | 0 | 0 | 0 | 0
2004-05-30 | 0 | 0 | 0 | 0 | 0 | 0 | 0 | 0 | 0 | 0
2004-05-31 | 1 | 0 | 1 | 0 | 0 | 0 | 0 | 0 | 0 | 0
2004-06-01 | 0 | 0 | 0 | 0 | 0 | 0 | 0 | 0 | 0 | 0
2004-06-02 | 0 | 0 | 0 | 0 | 0 | 0 | 0 | 0 | 0 | 0
2004-06-03 | 0 | 0 | 0 | 0 | 0 | 0 | 0 | 0 | 0 | 0
2004-06-04 | 0 | 0 | 0 | 0 | 0 | 0 | 0 | 0 | 0 | 0
2004-06-05 | 0 | 0 | 0 | 0 | 0 | 0 | 0 | 0 | 0 | 0
2004-06-06 | 0 | 0 | 0 | 0 | 0 | 0 | 0 | 0 | 0 | 0
2004-06-07 | 0 | 0 | 0 | 0 | 0 | 0 | 0 | 0 | 0 | 0
2004-06-08 | 0 | 0 | 0 | 0 | 0 | 0 | 0 | 0 | 0 | 0
2004-06-09 | 0 | 0 | 0 | 0 | 0 | 0 | 0 | 0 | 0 | 0
2004-06-10 | 0 | 0 | 0 | 0 | 0 | 0 | 0 | 0 | 0 | 0
2004-06-11 | 0 | 0 | 0 | 0 | 0 | 0 | 0 | 0 | 0 | 0
2004-06-12 | 0 | 0 | 0 | 0 | 0 | 0 | 0 | 0 | 0 | 0
2004-06-13 | 0 | 0 | 0 | 0 | 0 | 0 | 0 | 0 | 0 | 0
2004-06-14 | 0 | 0 | 0 | 0 | 0 | 0 | 0 | 0 | 0 | 0
2004-06-15 | 0 | 0 | 0 | 0 | 0 | 0 | 0 | 0 | 0 | 0
2004-06-16 | 0 | 0 | 0 | 0 | 0 | 0 | 0 | 0 | 0 | 0
2004-06-17 | 0 | 0 | 0 | 0 | 0 | 0 | 0 | 0 | 0 | 0
2004-06-18 | 0 | 0 | 0 | 0 | 0 | 0 | 0 | 0 | 0 | 0
2004-06-19 | 0 | 0 | 0 | 0 | 0 | 0 | 0 | 0 | 0 | 0
2004-06-20 | 0 | 0 | 0 | 0 | 0 | 0 | 0 | 0 | 0 | 0
2004-06-21 | 0 | 0 | 0 | 0 | 0 | 0 | 0 | 0 | 0 | 0
2004-06-22 | 0 | 0 | 0 | 0 | 0 | 0 | 0 | 0 | 0 | 0
2004-06-23 | 0 | 0 | 0 | 0 | 0 | 0 | 0 | 0 | 0 | 0
2004-06-24 | 0 | 0 | 0 | 0 | 0 | 0 | 0 | 0 | 0 | 0
2004-06-25 | 0 | 0 | 0 | 0 | 0 | 0 | 0 | 0 | 0 | 0
2004-06-26 | 0 | 0 | 0 | 0 | 0 | 0 | 0 | 0 | 0 | 0
2004-06-27 | 0 | 0 | 0 | 0 | 0 | 0 | 0 | 0 | 0 | 0
2004-06-28 | 0 | 0 | 0 | 0 | 0 | 0 | 0 | 0 | 0 | 0
2004-06-29 | 0 | 0 | 0 | 0 | 0 | 0 | 0 | 0 | 0 | 0
2004-06-30 | 0 | 0 | 0 | 0 | 0 | 0 | 0 | 0 | 0 | 0
2004-07-01 | 0 | 0 | 0 | 0 | 0 | 0 | 0 | 0 | 0 | 0
2004-07-02 | 0 | 0 | 0 | 0 | 0 | 0 | 0 | 0 | 0 | 0
2004-07-03 | 0 | 0 | 0 | 0 | 0 | 0 | 0 | 0 | 0 | 0
2004-07-04 | 0 | 0 | 0 | 0 | 0 | 0 | 0 | 0 | 0 | 0
2004-07-05 | 1 | 0 | 0 | 1 | 0 | 0 | 0 | 0 | 0 | 0
2004-07-06 | 0 | 0 | 0 | 0 | 0 | 0 | 0 | 0 | 0 | 0
2004-07-07 | 0 | 0 | 0 | 0 | 0 | 0 | 0 | 0 | 0 | 0
2004-07-08 | 0 | 0 | 0 | 0 | 0 | 0 | 0 | 0 | 0 | 0
2004-07-09 | 0 | 0 | 0 | 0 | 0 | 0 | 0 | 0 | 0 | 0
2004-07-10 | 0 | 0 | 0 | 0 | 0 | 0 | 0 | 0 | 0 | 0
2004-07-11 | 0 | 0 | 0 | 0 | 0 | 0 | 0 | 0 | 0 | 0
2004-07-12 | 0 | 0 | 0 | 0 | 0 | 0 | 0 | 0 | 0 | 0
2004-07-13 | 0 | 0 | 0 | 0 | 0 | 0 | 0 | 0 | 0 | 0
2004-07-14 | 0 | 0 | 0 | 0 | 0 | 0 | 0 | 0 | 0 | 0
2004-07-15 | 0 | 0 | 0 | 0 | 0 | 0 | 0 | 0 | 0 | 0
2004-07-16 | 0 | 0 | 0 | 0 | 0 | 0 | 0 | 0 | 0 | 0
2004-07-17 | 0 | 0 | 0 | 0 | 0 | 0 | 0 | 0 | 0 | 0
2004-07-18 | 0 | 0 | 0 | 0 | 0 | 0 | 0 | 0 | 0 | 0
2004-07-19 | 0 | 0 | 0 | 0 | 0 | 0 | 0 | 0 | 0 | 0
2004-07-20 | 0 | 0 | 0 | 0 | 0 | 0 | 0 | 0 | 0 | 0
2004-07-21 | 0 | 0 | 0 | 0 | 0 | 0 | 0 | 0 | 0 | 0
2004-07-22 | 0 | 0 | 0 | 0 | 0 | 0 | 0 | 0 | 0 | 0
2004-07-23 | 0 | 0 | 0 | 0 | 0 | 0 | 0 | 0 | 0 | 0
2004-07-24 | 0 | 0 | 0 | 0 | 0 | 0 | 0 | 0 | 0 | 0
2004-07-25 | 0 | 0 | 0 | 0 | 0 | 0 | 0 | 0 | 0 | 0
2004-07-26 | 0 | 0 | 0 | 0 | 0 | 0 | 0 | 0 | 0 | 0
2004-07-27 | 0 | 0 | 0 | 0 | 0 | 0 | 0 | 0 | 0 | 0
2004-07-28 | 0 | 0 | 0 | 0 | 0 | 0 | 0 | 0 | 0 | 0
2004-07-29 | 0 | 0 | 0 | 0 | 0 | 0 | 0 | 0 | 0 | 0
2004-07-30 | 0 | 0 | 0 | 0 | 0 | 0 | 0 | 0 | 0 | 0
2004-07-31 | 0 | 0 | 0 | 0 | 0 | 0 | 0 | 0 | 0 | 0
2004-08-01 | 0 | 0 | 0 | 0 | 0 | 0 | 0 | 0 | 0 | 0
2004-08-02 | 0 | 0 | 0 | 0 | 0 | 0 | 0 | 0 | 0 | 0
2004-08-03 | 0 | 0 | 0 | 0 | 0 | 0 | 0 | 0 | 0 | 0
2004-08-04 | 0 | 0 | 0 | 0 | 0 | 0 | 0 | 0 | 0 | 0
2004-08-05 | 0 | 0 | 0 | 0 | 0 | 0 | 0 | 0 | 0 | 0
2004-08-06 | 0 | 0 | 0 | 0 | 0 | 0 | 0 | 0 | 0 | 0
2004-08-07 | 0 | 0 | 0 | 0 | 0 | 0 | 0 | 0 | 0 | 0
2004-08-08 | 0 | 0 | 0 | 0 | 0 | 0 | 0 | 0 | 0 | 0
2004-08-09 | 0 | 0 | 0 | 0 | 0 | 0 | 0 | 0 | 0 | 0
2004-08-10 | 0 | 0 | 0 | 0 | 0 | 0 | 0 | 0 | 0 | 0
2004-08-11 | 0 | 0 | 0 | 0 | 0 | 0 | 0 | 0 | 0 | 0
2004-08-12 | 0 | 0 | 0 | 0 | 0 | 0 | 0 | 0 | 0 | 0
2004-08-13 | 0 | 0 | 0 | 0 | 0 | 0 | 0 | 0 | 0 | 0
2004-08-14 | 0 | 0 | 0 | 0 | 0 | 0 | 0 | 0 | 0 | 0
2004-08-15 | 0 | 0 | 0 | 0 | 0 | 0 | 0 | 0 | 0 | 0
2004-08-16 | 0 | 0 | 0 | 0 | 0 | 0 | 0 | 0 | 0 | 0
2004-08-17 | 0 | 0 | 0 | 0 | 0 | 0 | 0 | 0 | 0 | 0
2004-08-18 | 0 | 0 | 0 | 0 | 0 | 0 | 0 | 0 | 0 | 0
2004-08-19 | 0 | 0 | 0 | 0 | 0 | 0 | 0 | 0 | 0 | 0
2004-08-20 | 0 | 0 | 0 | 0 | 0 | 0 | 0 | 0 | 0 | 0
2004-08-21 | 0 | 0 | 0 | 0 | 0 | 0 | 0 | 0 | 0 | 0
2004-08-22 | 0 | 0 | 0 | 0 | 0 | 0 | 0 | 0 | 0 | 0
2004-08-23 | 0 | 0 | 0 | 0 | 0 | 0 | 0 | 0 | 0 | 0
2004-08-24 | 0 | 0 | 0 | 0 | 0 | 0 | 0 | 0 | 0 | 0
2004-08-25 | 0 | 0 | 0 | 0 | 0 | 0 | 0 | 0 | 0 | 0
2004-08-26 | 0 | 0 | 0 | 0 | 0 | 0 | 0 | 0 | 0 | 0
2004-08-27 | 0 | 0 | 0 | 0 | 0 | 0 | 0 | 0 | 0 | 0
2004-08-28 | 0 | 0 | 0 | 0 | 0 | 0 | 0 | 0 | 0 | 0
2004-08-29 | 0 | 0 | 0 | 0 | 0 | 0 | 0 | 0 | 0 | 0
2004-08-30 | 0 | 0 | 0 | 0 | 0 | 0 | 0 | 0 | 0 | 0
2004-08-31 | 0 | 0 | 0 | 0 | 0 | 0 | 0 | 0 | 0 | 0
2004-09-01 | 0 | 0 | 0 | 0 | 0 | 0 | 0 | 0 | 0 | 0
2004-09-02 | 0 | 0 | 0 | 0 | 0 | 0 | 0 | 0 | 0 | 0
2004-09-03 | 0 | 0 | 0 | 0 | 0 | 0 | 0 | 0 | 0 | 0
2004-09-04 | 0 | 0 | 0 | 0 | 0 | 0 | 0 | 0 | 0 | 0
2004-09-05 | 0 | 0 | 0 | 0 | 0 | 0 | 0 | 0 | 0 | 0
2004-09-06 | 1 | 0 | 0 | 0 | 1 | 0 | 0 | 0 | 0 | 0
2004-09-07 | 0 | 0 | 0 | 0 | 0 | 0 | 0 | 0 | 0 | 0
2004-09-08 | 0 | 0 | 0 | 0 | 0 | 0 | 0 | 0 | 0 | 0
2004-09-09 | 0 | 0 | 0 | 0 | 0 | 0 | 0 | 0 | 0 | 0
2004-09-10 | 0 | 0 | 0 | 0 | 0 | 0 | 0 | 0 | 0 | 0
2004-09-11 | 0 | 0 | 0 | 0 | 0 | 0 | 0 | 0 | 0 | 0
2004-09-12 | 0 | 0 | 0 | 0 | 0 | 0 | 0 | 0 | 0 | 0
2004-09-13 | 0 | 0 | 0 | 0 | 0 | 0 | 0 | 0 | 0 | 0
2004-09-14 | 0 | 0 | 0 | 0 | 0 | 0 | 0 | 0 | 0 | 0
2004-09-15 | 0 | 0 | 0 | 0 | 0 | 0 | 0 | 0 | 0 | 0
2004-09-16 | 0 | 0 | 0 | 0 | 0 | 0 | 0 | 0 | 0 | 0
2004-09-17 | 0 | 0 | 0 | 0 | 0 | 0 | 0 | 0 | 0 | 0
2004-09-18 | 0 | 0 | 0 | 0 | 0 | 0 | 0 | 0 | 0 | 0
2004-09-19 | 0 | 0 | 0 | 0 | 0 | 0 | 0 | 0 | 0 | 0
2004-09-20 | 0 | 0 | 0 | 0 | 0 | 0 | 0 | 0 | 0 | 0
2004-09-21 | 0 | 0 | 0 | 0 | 0 | 0 | 0 | 0 | 0 | 0
2004-09-22 | 0 | 0 | 0 | 0 | 0 | 0 | 0 | 0 | 0 | 0
2004-09-23 | 0 | 0 | 0 | 0 | 0 | 0 | 0 | 0 | 0 | 0
2004-09-24 | 0 | 0 | 0 | 0 | 0 | 0 | 0 | 0 | 0 | 0
2004-09-25 | 0 | 0 | 0 | 0 | 0 | 0 | 0 | 0 | 0 | 0
2004-09-26 | 0 | 0 | 0 | 0 | 0 | 0 | 0 | 0 | 0 | 0
2004-09-27 | 0 | 0 | 0 | 0 | 0 | 0 | 0 | 0 | 0 | 0
2004-09-28 | 0 | 0 | 0 | 0 | 0 | 0 | 0 | 0 | 0 | 0
2004-09-29 | 0 | 0 | 0 | 0 | 0 | 0 | 0 | 0 | 0 | 0
2004-09-30 | 0 | 0 | 0 | 0 | 0 | 0 | 0 | 0 | 0 | 0
2004-10-01 | 0 | 0 | 0 | 0 | 0 | 0 | 0 | 0 | 0 | 0
2004-10-02 | 0 | 0 | 0 | 0 | 0 | 0 | 0 | 0 | 0 | 0
2004-10-03 | 0 | 0 | 0 | 0 | 0 | 0 | 0 | 0 | 0 | 0
2004-10-04 | 0 | 0 | 0 | 0 | 0 | 0 | 0 | 0 | 0 | 0
2004-10-05 | 0 | 0 | 0 | 0 | 0 | 0 | 0 | 0 | 0 | 0
2004-10-06 | 0 | 0 | 0 | 0 | 0 | 0 | 0 | 0 | 0 | 0
2004-10-07 | 0 | 0 | 0 | 0 | 0 | 0 | 0 | 0 | 0 | 0
2004-10-08 | 0 | 0 | 0 | 0 | 0 | 0 | 0 | 0 | 0 | 0
2004-10-09 | 0 | 0 | 0 | 0 | 0 | 0 | 0 | 0 | 0 | 0
2004-10-10 | 0 | 0 | 0 | 0 | 0 | 0 | 0 | 0 | 0 | 0
2004-10-11 | 0 | 0 | 0 | 0 | 0 | 0 | 0 | 0 | 0 | 0
2004-10-12 | 0 | 0 | 0 | 0 | 0 | 0 | 0 | 0 | 0 | 0
2004-10-13 | 0 | 0 | 0 | 0 | 0 | 0 | 0 | 0 | 0 | 0
2004-10-14 | 0 | 0 | 0 | 0 | 0 | 0 | 0 | 0 | 0 | 0
2004-10-15 | 0 | 0 | 0 | 0 | 0 | 0 | 0 | 0 | 0 | 0
2004-10-16 | 0 | 0 | 0 | 0 | 0 | 0 | 0 | 0 | 0 | 0
2004-10-17 | 0 | 0 | 0 | 0 | 0 | 0 | 0 | 0 | 0 | 0
2004-10-18 | 0 | 0 | 0 | 0 | 0 | 0 | 0 | 0 | 0 | 0
2004-10-19 | 0 | 0 | 0 | 0 | 0 | 0 | 0 | 0 | 0 | 0
2004-10-20 | 0 | 0 | 0 | 0 | 0 | 0 | 0 | 0 | 0 | 0
2004-10-21 | 0 | 0 | 0 | 0 | 0 | 0 | 0 | 0 | 0 | 0
2004-10-22 | 0 | 0 | 0 | 0 | 0 | 0 | 0 | 0 | 0 | 0
2004-10-23 | 0 | 0 | 0 | 0 | 0 | 0 | 0 | 0 | 0 | 0
2004-10-24 | 0 | 0 | 0 | 0 | 0 | 0 | 0 | 0 | 0 | 0
2004-10-25 | 0 | 0 | 0 | 0 | 0 | 0 | 0 | 0 | 0 | 0
2004-10-26 | 0 | 0 | 0 | 0 | 0 | 0 | 0 | 0 | 0 | 0
2004-10-27 | 0 | 0 | 0 | 0 | 0 | 0 | 0 | 0 | 0 | 0
2004-10-28 | 0 | 0 | 0 | 0 | 0 | 0 | 0 | 0 | 0 | 0
2004-10-29 | 0 | 0 | 0 | 0 | 0 | 0 | 0 | 0 | 0 | 0
2004-10-30 | 0 | 0 | 0 | 0 | 0 | 0 | 0 | 0 | 0 | 0
2004-10-31 | 0 | 0 | 0 | 0 | 0 | 0 | 0 | 0 | 0 | 0
2004-11-01 | 0 | 0 | 0 | 0 | 0 | 0 | 0 | 0 | 0 | 0
2004-11-02 | 0 | 0 | 0 | 0 | 0 | 0 | 0 | 0 | 0 | 0
2004-11-03 | 0 | 0 | 0 | 0 | 0 | 0 | 0 | 0 | 0 | 0
2004-11-04 | 0 | 0 | 0 | 0 | 0 | 0 | 0 | 0 | 0 | 0
2004-11-05 | 0 | 0 | 0 | 0 | 0 | 0 | 0 | 0 | 0 | 0
2004-11-06 | 0 | 0 | 0 | 0 | 0 | 0 | 0 | 0 | 0 | 0
2004-11-07 | 0 | 0 | 0 | 0 | 0 | 0 | 0 | 0 | 0 | 0
2004-11-08 | 0 | 0 | 0 | 0 | 0 | 0 | 0 | 0 | 0 | 0
2004-11-09 | 0 | 0 | 0 | 0 | 0 | 0 | 0 | 0 | 0 | 0
2004-11-10 | 0 | 0 | 0 | 0 | 0 | 0 | 0 | 0 | 0 | 0
2004-11-11 | 0 | 0 | 0 | 0 | 0 | 0 | 0 | 0 | 0 | 0
2004-11-12 | 0 | 0 | 0 | 0 | 0 | 0 | 0 | 0 | 0 | 0
2004-11-13 | 0 | 0 | 0 | 0 | 0 | 0 | 0 | 0 | 0 | 0
2004-11-14 | 0 | 0 | 0 | 0 | 0 | 0 | 0 | 0 | 0 | 0
2004-11-15 | 0 | 0 | 0 | 0 | 0 | 0 | 0 | 0 | 0 | 0
2004-11-16 | 0 | 0 | 0 | 0 | 0 | 0 | 0 | 0 | 0 | 0
2004-11-17 | 0 | 0 | 0 | 0 | 0 | 0 | 0 | 0 | 0 | 0
2004-11-18 | 0 | 0 | 0 | 0 | 0 | 0 | 0 | 0 | 0 | 0
2004-11-19 | 0 | 0 | 0 | 0 | 0 | 0 | 0 | 0 | 0 | 0
2004-11-20 | 0 | 0 | 0 | 0 | 0 | 0 | 0 | 0 | 0 | 0
2004-11-21 | 0 | 0 | 0 | 0 | 0 | 0 | 0 | 0 | 0 | 0
2004-11-22 | 0 | 0 | 0 | 0 | 0 | 0 | 0 | 0 | 0 | 0
2004-11-23 | 0 | 0 | 0 | 0 | 0 | 0 | 0 | 0 | 0 | 0
2004-11-24 | 0 | 0 | 0 | 0 | 0 | 0 | 0 | 0 | 0 | 0
2004-11-25 | 1 | 0 | 0 | 0 | 0 | 1 | 0 | 0 | 0 | 0
2004-11-26 | 1 | 0 | 0 | 0 | 0 | 0 | 1 | 0 | 0 | 0
2004-11-27 | 0 | 0 | 0 | 0 | 0 | 0 | 0 | 0 | 0 | 0
2004-11-28 | 0 | 0 | 0 | 0 | 0 | 0 | 0 | 0 | 0 | 0
2004-11-29 | 0 | 0 | 0 | 0 | 0 | 0 | 0 | 0 | 0 | 0
2004-11-30 | 0 | 0 | 0 | 0 | 0 | 0 | 0 | 0 | 0 | 0
2004-12-01 | 0 | 0 | 0 | 0 | 0 | 0 | 0 | 0 | 0 | 0
2004-12-02 | 0 | 0 | 0 | 0 | 0 | 0 | 0 | 0 | 0 | 0
2004-12-03 | 0 | 0 | 0 | 0 | 0 | 0 | 0 | 0 | 0 | 0
2004-12-04 | 0 | 0 | 0 | 0 | 0 | 0 | 0 | 0 | 0 | 0
2004-12-05 | 0 | 0 | 0 | 0 | 0 | 0 | 0 | 0 | 0 | 0
2004-12-06 | 0 | 0 | 0 | 0 | 0 | 0 | 0 | 0 | 0 | 0
2004-12-07 | 0 | 0 | 0 | 0 | 0 | 0 | 0 | 0 | 0 | 0
2004-12-08 | 0 | 0 | 0 | 0 | 0 | 0 | 0 | 0 | 0 | 0
2004-12-09 | 0 | 0 | 0 | 0 | 0 | 0 | 0 | 0 | 0 | 0
2004-12-10 | 0 | 0 | 0 | 0 | 0 | 0 | 0 | 0 | 0 | 0
2004-12-11 | 0 | 0 | 0 | 0 | 0 | 0 | 0 | 0 | 0 | 0
2004-12-12 | 0 | 0 | 0 | 0 | 0 | 0 | 0 | 0 | 0 | 0
2004-12-13 | 0 | 0 | 0 | 0 | 0 | 0 | 0 | 0 | 0 | 0
2004-12-14 | 0 | 0 | 0 | 0 | 0 | 0 | 0 | 0 | 0 | 0
2004-12-15 | 0 | 0 | 0 | 0 | 0 | 0 | 0 | 0 | 0 | 0
2004-12-16 | 0 | 0 | 0 | 0 | 0 | 0 | 0 | 0 | 0 | 0
2004-12-17 | 0 | 0 | 0 | 0 | 0 | 0 | 0 | 0 | 0 | 0
2004-12-18 | 0 | 0 | 0 | 0 | 0 | 0 | 0 | 0 | 0 | 0
2004-12-19 | 0 | 0 | 0 | 0 | 0 | 0 | 0 | 0 | 0 | 0
2004-12-20 | 0 | 0 | 0 | 0 | 0 | 0 | 0 | 0 | 1 | 0
2004-12-21 | 0 | 0 | 0 | 0 | 0 | 0 | 0 | 0 | 1 | 0
2004-12-22 | 0 | 0 | 0 | 0 | 0 | 0 | 0 | 0 | 1 | 0
2004-12-23 | 0 | 0 | 0 | 0 | 0 | 0 | 0 | 0 | 1 | 0
2004-12-24 | 1 | 0 | 0 | 0 | 0 | 0 | 0 | 1 | 0 | 0
2004-12-25 | 0 | 0 | 0 | 0 | 0 | 0 | 0 | 0 | 0 | 0
2004-12-26 | 0 | 0 | 0 | 0 | 0 | 0 | 0 | 0 | 0 | 0
2004-12-27 | 0 | 0 | 0 | 0 | 0 | 0 | 0 | 0 | 0 | 1
2004-12-28 | 0 | 0 | 0 | 0 | 0 | 0 | 0 | 0 | 0 | 1
2004-12-29 | 0 | 0 | 0 | 0 | 0 | 0 | 0 | 0 | 0 | 1
2004-12-30 | 0 | 0 | 0 | 0 | 0 | 0 | 0 | 0 | 0 | 1
2004-12-31 | 1 | 1 | 0 | 0 | 0 | 0 | 0 | 0 | 0 | 0
2005-01-01 | 0 | 0 | 0 | 0 | 0 | 0 | 0 | 0 | 0 | 0
2005-01-02 | 0 | 0 | 0 | 0 | 0 | 0 | 0 | 0 | 0 | 0
2005-01-03 | 0 | 0 | 0 | 0 | 0 | 0 | 0 | 0 | 0 | 0
2005-01-04 | 0 | 0 | 0 | 0 | 0 | 0 | 0 | 0 | 0 | 0
2005-01-05 | 0 | 0 | 0 | 0 | 0 | 0 | 0 | 0 | 0 | 0
2005-01-06 | 0 | 0 | 0 | 0 | 0 | 0 | 0 | 0 | 0 | 0
2005-01-07 | 0 | 0 | 0 | 0 | 0 | 0 | 0 | 0 | 0 | 0
2005-01-08 | 0 | 0 | 0 | 0 | 0 | 0 | 0 | 0 | 0 | 0
2005-01-09 | 0 | 0 | 0 | 0 | 0 | 0 | 0 | 0 | 0 | 0
2005-01-10 | 0 | 0 | 0 | 0 | 0 | 0 | 0 | 0 | 0 | 0
2005-01-11 | 0 | 0 | 0 | 0 | 0 | 0 | 0 | 0 | 0 | 0
2005-01-12 | 0 | 0 | 0 | 0 | 0 | 0 | 0 | 0 | 0 | 0
2005-01-13 | 0 | 0 | 0 | 0 | 0 | 0 | 0 | 0 | 0 | 0
2005-01-14 | 0 | 0 | 0 | 0 | 0 | 0 | 0 | 0 | 0 | 0
2005-01-15 | 0 | 0 | 0 | 0 | 0 | 0 | 0 | 0 | 0 | 0
2005-01-16 | 0 | 0 | 0 | 0 | 0 | 0 | 0 | 0 | 0 | 0
2005-01-17 | 0 | 0 | 0 | 0 | 0 | 0 | 0 | 0 | 0 | 0
2005-01-18 | 0 | 0 | 0 | 0 | 0 | 0 | 0 | 0 | 0 | 0
2005-01-19 | 0 | 0 | 0 | 0 | 0 | 0 | 0 | 0 | 0 | 0
2005-01-20 | 0 | 0 | 0 | 0 | 0 | 0 | 0 | 0 | 0 | 0
2005-01-21 | 0 | 0 | 0 | 0 | 0 | 0 | 0 | 0 | 0 | 0
2005-01-22 | 0 | 0 | 0 | 0 | 0 | 0 | 0 | 0 | 0 | 0
2005-01-23 | 0 | 0 | 0 | 0 | 0 | 0 | 0 | 0 | 0 | 0
2005-01-24 | 0 | 0 | 0 | 0 | 0 | 0 | 0 | 0 | 0 | 0
2005-01-25 | 0 | 0 | 0 | 0 | 0 | 0 | 0 | 0 | 0 | 0
2005-01-26 | 0 | 0 | 0 | 0 | 0 | 0 | 0 | 0 | 0 | 0
2005-01-27 | 0 | 0 | 0 | 0 | 0 | 0 | 0 | 0 | 0 | 0
2005-01-28 | 0 | 0 | 0 | 0 | 0 | 0 | 0 | 0 | 0 | 0
2005-01-29 | 0 | 0 | 0 | 0 | 0 | 0 | 0 | 0 | 0 | 0
2005-01-30 | 0 | 0 | 0 | 0 | 0 | 0 | 0 | 0 | 0 | 0
2005-01-31 | 0 | 0 | 0 | 0 | 0 | 0 | 0 | 0 | 0 | 0
2005-02-01 | 0 | 0 | 0 | 0 | 0 | 0 | 0 | 0 | 0 | 0
2005-02-02 | 0 | 0 | 0 | 0 | 0 | 0 | 0 | 0 | 0 | 0
2005-02-03 | 0 | 0 | 0 | 0 | 0 | 0 | 0 | 0 | 0 | 0
2005-02-04 | 0 | 0 | 0 | 0 | 0 | 0 | 0 | 0 | 0 | 0
2005-02-05 | 0 | 0 | 0 | 0 | 0 | 0 | 0 | 0 | 0 | 0
2005-02-06 | 0 | 0 | 0 | 0 | 0 | 0 | 0 | 0 | 0 | 0
2005-02-07 | 0 | 0 | 0 | 0 | 0 | 0 | 0 | 0 | 0 | 0
2005-02-08 | 0 | 0 | 0 | 0 | 0 | 0 | 0 | 0 | 0 | 0
2005-02-09 | 0 | 0 | 0 | 0 | 0 | 0 | 0 | 0 | 0 | 0
2005-02-10 | 0 | 0 | 0 | 0 | 0 | 0 | 0 | 0 | 0 | 0
2005-02-11 | 0 | 0 | 0 | 0 | 0 | 0 | 0 | 0 | 0 | 0
2005-02-12 | 0 | 0 | 0 | 0 | 0 | 0 | 0 | 0 | 0 | 0
2005-02-13 | 0 | 0 | 0 | 0 | 0 | 0 | 0 | 0 | 0 | 0
2005-02-14 | 0 | 0 | 0 | 0 | 0 | 0 | 0 | 0 | 0 | 0
2005-02-15 | 0 | 0 | 0 | 0 | 0 | 0 | 0 | 0 | 0 | 0
2005-02-16 | 0 | 0 | 0 | 0 | 0 | 0 | 0 | 0 | 0 | 0
2005-02-17 | 0 | 0 | 0 | 0 | 0 | 0 | 0 | 0 | 0 | 0
2005-02-18 | 0 | 0 | 0 | 0 | 0 | 0 | 0 | 0 | 0 | 0
2005-02-19 | 0 | 0 | 0 | 0 | 0 | 0 | 0 | 0 | 0 | 0
2005-02-20 | 0 | 0 | 0 | 0 | 0 | 0 | 0 | 0 | 0 | 0
2005-02-21 | 0 | 0 | 0 | 0 | 0 | 0 | 0 | 0 | 0 | 0
2005-02-22 | 0 | 0 | 0 | 0 | 0 | 0 | 0 | 0 | 0 | 0
2005-02-23 | 0 | 0 | 0 | 0 | 0 | 0 | 0 | 0 | 0 | 0
2005-02-24 | 0 | 0 | 0 | 0 | 0 | 0 | 0 | 0 | 0 | 0
2005-02-25 | 0 | 0 | 0 | 0 | 0 | 0 | 0 | 0 | 0 | 0
2005-02-26 | 0 | 0 | 0 | 0 | 0 | 0 | 0 | 0 | 0 | 0
2005-02-27 | 0 | 0 | 0 | 0 | 0 | 0 | 0 | 0 | 0 | 0
2005-02-28 | 0 | 0 | 0 | 0 | 0 | 0 | 0 | 0 | 0 | 0
2005-03-01 | 0 | 0 | 0 | 0 | 0 | 0 | 0 | 0 | 0 | 0
2005-03-02 | 0 | 0 | 0 | 0 | 0 | 0 | 0 | 0 | 0 | 0
2005-03-03 | 0 | 0 | 0 | 0 | 0 | 0 | 0 | 0 | 0 | 0
2005-03-04 | 0 | 0 | 0 | 0 | 0 | 0 | 0 | 0 | 0 | 0
2005-03-05 | 0 | 0 | 0 | 0 | 0 | 0 | 0 | 0 | 0 | 0
2005-03-06 | 0 | 0 | 0 | 0 | 0 | 0 | 0 | 0 | 0 | 0
2005-03-07 | 0 | 0 | 0 | 0 | 0 | 0 | 0 | 0 | 0 | 0
2005-03-08 | 0 | 0 | 0 | 0 | 0 | 0 | 0 | 0 | 0 | 0
2005-03-09 | 0 | 0 | 0 | 0 | 0 | 0 | 0 | 0 | 0 | 0
2005-03-10 | 0 | 0 | 0 | 0 | 0 | 0 | 0 | 0 | 0 | 0
2005-03-11 | 0 | 0 | 0 | 0 | 0 | 0 | 0 | 0 | 0 | 0
2005-03-12 | 0 | 0 | 0 | 0 | 0 | 0 | 0 | 0 | 0 | 0
2005-03-13 | 0 | 0 | 0 | 0 | 0 | 0 | 0 | 0 | 0 | 0
2005-03-14 | 0 | 0 | 0 | 0 | 0 | 0 | 0 | 0 | 0 | 0
2005-03-15 | 0 | 0 | 0 | 0 | 0 | 0 | 0 | 0 | 0 | 0
2005-03-16 | 0 | 0 | 0 | 0 | 0 | 0 | 0 | 0 | 0 | 0
2005-03-17 | 0 | 0 | 0 | 0 | 0 | 0 | 0 | 0 | 0 | 0
2005-03-18 | 0 | 0 | 0 | 0 | 0 | 0 | 0 | 0 | 0 | 0
2005-03-19 | 0 | 0 | 0 | 0 | 0 | 0 | 0 | 0 | 0 | 0
2005-03-20 | 0 | 0 | 0 | 0 | 0 | 0 | 0 | 0 | 0 | 0
2005-03-21 | 0 | 0 | 0 | 0 | 0 | 0 | 0 | 0 | 0 | 0
2005-03-22 | 0 | 0 | 0 | 0 | 0 | 0 | 0 | 0 | 0 | 0
2005-03-23 | 0 | 0 | 0 | 0 | 0 | 0 | 0 | 0 | 0 | 0
2005-03-24 | 0 | 0 | 0 | 0 | 0 | 0 | 0 | 0 | 0 | 0
2005-03-25 | 0 | 0 | 0 | 0 | 0 | 0 | 0 | 0 | 0 | 0
2005-03-26 | 0 | 0 | 0 | 0 | 0 | 0 | 0 | 0 | 0 | 0
2005-03-27 | 0 | 0 | 0 | 0 | 0 | 0 | 0 | 0 | 0 | 0
2005-03-28 | 0 | 0 | 0 | 0 | 0 | 0 | 0 | 0 | 0 | 0
2005-03-29 | 0 | 0 | 0 | 0 | 0 | 0 | 0 | 0 | 0 | 0
2005-03-30 | 0 | 0 | 0 | 0 | 0 | 0 | 0 | 0 | 0 | 0
2005-03-31 | 0 | 0 | 0 | 0 | 0 | 0 | 0 | 0 | 0 | 0
2005-04-01 | 0 | 0 | 0 | 0 | 0 | 0 | 0 | 0 | 0 | 0
2005-04-02 | 0 | 0 | 0 | 0 | 0 | 0 | 0 | 0 | 0 | 0
2005-04-03 | 0 | 0 | 0 | 0 | 0 | 0 | 0 | 0 | 0 | 0
2005-04-04 | 0 | 0 | 0 | 0 | 0 | 0 | 0 | 0 | 0 | 0
2005-04-05 | 0 | 0 | 0 | 0 | 0 | 0 | 0 | 0 | 0 | 0
2005-04-06 | 0 | 0 | 0 | 0 | 0 | 0 | 0 | 0 | 0 | 0
2005-04-07 | 0 | 0 | 0 | 0 | 0 | 0 | 0 | 0 | 0 | 0
2005-04-08 | 0 | 0 | 0 | 0 | 0 | 0 | 0 | 0 | 0 | 0
2005-04-09 | 0 | 0 | 0 | 0 | 0 | 0 | 0 | 0 | 0 | 0
2005-04-10 | 0 | 0 | 0 | 0 | 0 | 0 | 0 | 0 | 0 | 0
2005-04-11 | 0 | 0 | 0 | 0 | 0 | 0 | 0 | 0 | 0 | 0
2005-04-12 | 0 | 0 | 0 | 0 | 0 | 0 | 0 | 0 | 0 | 0
2005-04-13 | 0 | 0 | 0 | 0 | 0 | 0 | 0 | 0 | 0 | 0
2005-04-14 | 0 | 0 | 0 | 0 | 0 | 0 | 0 | 0 | 0 | 0
2005-04-15 | 0 | 0 | 0 | 0 | 0 | 0 | 0 | 0 | 0 | 0
2005-04-16 | 0 | 0 | 0 | 0 | 0 | 0 | 0 | 0 | 0 | 0
2005-04-17 | 0 | 0 | 0 | 0 | 0 | 0 | 0 | 0 | 0 | 0
2005-04-18 | 0 | 0 | 0 | 0 | 0 | 0 | 0 | 0 | 0 | 0
2005-04-19 | 0 | 0 | 0 | 0 | 0 | 0 | 0 | 0 | 0 | 0
2005-04-20 | 0 | 0 | 0 | 0 | 0 | 0 | 0 | 0 | 0 | 0
2005-04-21 | 0 | 0 | 0 | 0 | 0 | 0 | 0 | 0 | 0 | 0
2005-04-22 | 0 | 0 | 0 | 0 | 0 | 0 | 0 | 0 | 0 | 0
2005-04-23 | 0 | 0 | 0 | 0 | 0 | 0 | 0 | 0 | 0 | 0
2005-04-24 | 0 | 0 | 0 | 0 | 0 | 0 | 0 | 0 | 0 | 0
2005-04-25 | 0 | 0 | 0 | 0 | 0 | 0 | 0 | 0 | 0 | 0
2005-04-26 | 0 | 0 | 0 | 0 | 0 | 0 | 0 | 0 | 0 | 0
2005-04-27 | 0 | 0 | 0 | 0 | 0 | 0 | 0 | 0 | 0 | 0
2005-04-28 | 0 | 0 | 0 | 0 | 0 | 0 | 0 | 0 | 0 | 0
2005-04-29 | 0 | 0 | 0 | 0 | 0 | 0 | 0 | 0 | 0 | 0
2005-04-30 | 0 | 0 | 0 | 0 | 0 | 0 | 0 | 0 | 0 | 0
2005-05-01 | 0 | 0 | 0 | 0 | 0 | 0 | 0 | 0 | 0 | 0
2005-05-02 | 0 | 0 | 0 | 0 | 0 | 0 | 0 | 0 | 0 | 0
2005-05-03 | 0 | 0 | 0 | 0 | 0 | 0 | 0 | 0 | 0 | 0
2005-05-04 | 0 | 0 | 0 | 0 | 0 | 0 | 0 | 0 | 0 | 0
2005-05-05 | 0 | 0 | 0 | 0 | 0 | 0 | 0 | 0 | 0 | 0
2005-05-06 | 0 | 0 | 0 | 0 | 0 | 0 | 0 | 0 | 0 | 0
2005-05-07 | 0 | 0 | 0 | 0 | 0 | 0 | 0 | 0 | 0 | 0
2005-05-08 | 0 | 0 | 0 | 0 | 0 | 0 | 0 | 0 | 0 | 0
2005-05-09 | 0 | 0 | 0 | 0 | 0 | 0 | 0 | 0 | 0 | 0
2005-05-10 | 0 | 0 | 0 | 0 | 0 | 0 | 0 | 0 | 0 | 0
2005-05-11 | 0 | 0 | 0 | 0 | 0 | 0 | 0 | 0 | 0 | 0
2005-05-12 | 0 | 0 | 0 | 0 | 0 | 0 | 0 | 0 | 0 | 0
2005-05-13 | 0 | 0 | 0 | 0 | 0 | 0 | 0 | 0 | 0 | 0
2005-05-14 | 0 | 0 | 0 | 0 | 0 | 0 | 0 | 0 | 0 | 0
2005-05-15 | 0 | 0 | 0 | 0 | 0 | 0 | 0 | 0 | 0 | 0
2005-05-16 | 0 | 0 | 0 | 0 | 0 | 0 | 0 | 0 | 0 | 0
2005-05-17 | 0 | 0 | 0 | 0 | 0 | 0 | 0 | 0 | 0 | 0
2005-05-18 | 0 | 0 | 0 | 0 | 0 | 0 | 0 | 0 | 0 | 0
2005-05-19 | 0 | 0 | 0 | 0 | 0 | 0 | 0 | 0 | 0 | 0
2005-05-20 | 0 | 0 | 0 | 0 | 0 | 0 | 0 | 0 | 0 | 0
2005-05-21 | 0 | 0 | 0 | 0 | 0 | 0 | 0 | 0 | 0 | 0
2005-05-22 | 0 | 0 | 0 | 0 | 0 | 0 | 0 | 0 | 0 | 0
2005-05-23 | 0 | 0 | 0 | 0 | 0 | 0 | 0 | 0 | 0 | 0
2005-05-24 | 0 | 0 | 0 | 0 | 0 | 0 | 0 | 0 | 0 | 0
2005-05-25 | 0 | 0 | 0 | 0 | 0 | 0 | 0 | 0 | 0 | 0
2005-05-26 | 0 | 0 | 0 | 0 | 0 | 0 | 0 | 0 | 0 | 0
2005-05-27 | 0 | 0 | 0 | 0 | 0 | 0 | 0 | 0 | 0 | 0
2005-05-28 | 0 | 0 | 0 | 0 | 0 | 0 | 0 | 0 | 0 | 0
2005-05-29 | 0 | 0 | 0 | 0 | 0 | 0 | 0 | 0 | 0 | 0
2005-05-30 | 1 | 0 | 1 | 0 | 0 | 0 | 0 | 0 | 0 | 0
2005-05-31 | 0 | 0 | 0 | 0 | 0 | 0 | 0 | 0 | 0 | 0
2005-06-01 | 0 | 0 | 0 | 0 | 0 | 0 | 0 | 0 | 0 | 0
2005-06-02 | 0 | 0 | 0 | 0 | 0 | 0 | 0 | 0 | 0 | 0
2005-06-03 | 0 | 0 | 0 | 0 | 0 | 0 | 0 | 0 | 0 | 0
2005-06-04 | 0 | 0 | 0 | 0 | 0 | 0 | 0 | 0 | 0 | 0
2005-06-05 | 0 | 0 | 0 | 0 | 0 | 0 | 0 | 0 | 0 | 0
2005-06-06 | 0 | 0 | 0 | 0 | 0 | 0 | 0 | 0 | 0 | 0
2005-06-07 | 0 | 0 | 0 | 0 | 0 | 0 | 0 | 0 | 0 | 0
2005-06-08 | 0 | 0 | 0 | 0 | 0 | 0 | 0 | 0 | 0 | 0
2005-06-09 | 0 | 0 | 0 | 0 | 0 | 0 | 0 | 0 | 0 | 0
2005-06-10 | 0 | 0 | 0 | 0 | 0 | 0 | 0 | 0 | 0 | 0
2005-06-11 | 0 | 0 | 0 | 0 | 0 | 0 | 0 | 0 | 0 | 0
2005-06-12 | 0 | 0 | 0 | 0 | 0 | 0 | 0 | 0 | 0 | 0
2005-06-13 | 0 | 0 | 0 | 0 | 0 | 0 | 0 | 0 | 0 | 0
2005-06-14 | 0 | 0 | 0 | 0 | 0 | 0 | 0 | 0 | 0 | 0
2005-06-15 | 0 | 0 | 0 | 0 | 0 | 0 | 0 | 0 | 0 | 0
2005-06-16 | 0 | 0 | 0 | 0 | 0 | 0 | 0 | 0 | 0 | 0
2005-06-17 | 0 | 0 | 0 | 0 | 0 | 0 | 0 | 0 | 0 | 0
2005-06-18 | 0 | 0 | 0 | 0 | 0 | 0 | 0 | 0 | 0 | 0
2005-06-19 | 0 | 0 | 0 | 0 | 0 | 0 | 0 | 0 | 0 | 0
2005-06-20 | 0 | 0 | 0 | 0 | 0 | 0 | 0 | 0 | 0 | 0
2005-06-21 | 0 | 0 | 0 | 0 | 0 | 0 | 0 | 0 | 0 | 0
2005-06-22 | 0 | 0 | 0 | 0 | 0 | 0 | 0 | 0 | 0 | 0
2005-06-23 | 0 | 0 | 0 | 0 | 0 | 0 | 0 | 0 | 0 | 0
2005-06-24 | 0 | 0 | 0 | 0 | 0 | 0 | 0 | 0 | 0 | 0
2005-06-25 | 0 | 0 | 0 | 0 | 0 | 0 | 0 | 0 | 0 | 0
2005-06-26 | 0 | 0 | 0 | 0 | 0 | 0 | 0 | 0 | 0 | 0
2005-06-27 | 0 | 0 | 0 | 0 | 0 | 0 | 0 | 0 | 0 | 0
2005-06-28 | 0 | 0 | 0 | 0 | 0 | 0 | 0 | 0 | 0 | 0
2005-06-29 | 0 | 0 | 0 | 0 | 0 | 0 | 0 | 0 | 0 | 0
2005-06-30 | 0 | 0 | 0 | 0 | 0 | 0 | 0 | 0 | 0 | 0
2005-07-01 | 0 | 0 | 0 | 0 | 0 | 0 | 0 | 0 | 0 | 0
2005-07-02 | 0 | 0 | 0 | 0 | 0 | 0 | 0 | 0 | 0 | 0
2005-07-03 | 0 | 0 | 0 | 0 | 0 | 0 | 0 | 0 | 0 | 0
2005-07-04 | 1 | 0 | 0 | 1 | 0 | 0 | 0 | 0 | 0 | 0
2005-07-05 | 0 | 0 | 0 | 0 | 0 | 0 | 0 | 0 | 0 | 0
2005-07-06 | 0 | 0 | 0 | 0 | 0 | 0 | 0 | 0 | 0 | 0
2005-07-07 | 0 | 0 | 0 | 0 | 0 | 0 | 0 | 0 | 0 | 0
2005-07-08 | 0 | 0 | 0 | 0 | 0 | 0 | 0 | 0 | 0 | 0
2005-07-09 | 0 | 0 | 0 | 0 | 0 | 0 | 0 | 0 | 0 | 0
2005-07-10 | 0 | 0 | 0 | 0 | 0 | 0 | 0 | 0 | 0 | 0
2005-07-11 | 0 | 0 | 0 | 0 | 0 | 0 | 0 | 0 | 0 | 0
2005-07-12 | 0 | 0 | 0 | 0 | 0 | 0 | 0 | 0 | 0 | 0
2005-07-13 | 0 | 0 | 0 | 0 | 0 | 0 | 0 | 0 | 0 | 0
2005-07-14 | 0 | 0 | 0 | 0 | 0 | 0 | 0 | 0 | 0 | 0
2005-07-15 | 0 | 0 | 0 | 0 | 0 | 0 | 0 | 0 | 0 | 0
2005-07-16 | 0 | 0 | 0 | 0 | 0 | 0 | 0 | 0 | 0 | 0
2005-07-17 | 0 | 0 | 0 | 0 | 0 | 0 | 0 | 0 | 0 | 0
2005-07-18 | 0 | 0 | 0 | 0 | 0 | 0 | 0 | 0 | 0 | 0
2005-07-19 | 0 | 0 | 0 | 0 | 0 | 0 | 0 | 0 | 0 | 0
2005-07-20 | 0 | 0 | 0 | 0 | 0 | 0 | 0 | 0 | 0 | 0
2005-07-21 | 0 | 0 | 0 | 0 | 0 | 0 | 0 | 0 | 0 | 0
2005-07-22 | 0 | 0 | 0 | 0 | 0 | 0 | 0 | 0 | 0 | 0
2005-07-23 | 0 | 0 | 0 | 0 | 0 | 0 | 0 | 0 | 0 | 0
2005-07-24 | 0 | 0 | 0 | 0 | 0 | 0 | 0 | 0 | 0 | 0
2005-07-25 | 0 | 0 | 0 | 0 | 0 | 0 | 0 | 0 | 0 | 0
2005-07-26 | 0 | 0 | 0 | 0 | 0 | 0 | 0 | 0 | 0 | 0
2005-07-27 | 0 | 0 | 0 | 0 | 0 | 0 | 0 | 0 | 0 | 0
2005-07-28 | 0 | 0 | 0 | 0 | 0 | 0 | 0 | 0 | 0 | 0
2005-07-29 | 0 | 0 | 0 | 0 | 0 | 0 | 0 | 0 | 0 | 0
2005-07-30 | 0 | 0 | 0 | 0 | 0 | 0 | 0 | 0 | 0 | 0
2005-07-31 | 0 | 0 | 0 | 0 | 0 | 0 | 0 | 0 | 0 | 0
2005-08-01 | 0 | 0 | 0 | 0 | 0 | 0 | 0 | 0 | 0 | 0
2005-08-02 | 0 | 0 | 0 | 0 | 0 | 0 | 0 | 0 | 0 | 0
2005-08-03 | 0 | 0 | 0 | 0 | 0 | 0 | 0 | 0 | 0 | 0
2005-08-04 | 0 | 0 | 0 | 0 | 0 | 0 | 0 | 0 | 0 | 0
2005-08-05 | 0 | 0 | 0 | 0 | 0 | 0 | 0 | 0 | 0 | 0
2005-08-06 | 0 | 0 | 0 | 0 | 0 | 0 | 0 | 0 | 0 | 0
2005-08-07 | 0 | 0 | 0 | 0 | 0 | 0 | 0 | 0 | 0 | 0
2005-08-08 | 0 | 0 | 0 | 0 | 0 | 0 | 0 | 0 | 0 | 0
2005-08-09 | 0 | 0 | 0 | 0 | 0 | 0 | 0 | 0 | 0 | 0
2005-08-10 | 0 | 0 | 0 | 0 | 0 | 0 | 0 | 0 | 0 | 0
2005-08-11 | 0 | 0 | 0 | 0 | 0 | 0 | 0 | 0 | 0 | 0
2005-08-12 | 0 | 0 | 0 | 0 | 0 | 0 | 0 | 0 | 0 | 0
2005-08-13 | 0 | 0 | 0 | 0 | 0 | 0 | 0 | 0 | 0 | 0
2005-08-14 | 0 | 0 | 0 | 0 | 0 | 0 | 0 | 0 | 0 | 0
2005-08-15 | 0 | 0 | 0 | 0 | 0 | 0 | 0 | 0 | 0 | 0
2005-08-16 | 0 | 0 | 0 | 0 | 0 | 0 | 0 | 0 | 0 | 0
2005-08-17 | 0 | 0 | 0 | 0 | 0 | 0 | 0 | 0 | 0 | 0
2005-08-18 | 0 | 0 | 0 | 0 | 0 | 0 | 0 | 0 | 0 | 0
2005-08-19 | 0 | 0 | 0 | 0 | 0 | 0 | 0 | 0 | 0 | 0
2005-08-20 | 0 | 0 | 0 | 0 | 0 | 0 | 0 | 0 | 0 | 0
2005-08-21 | 0 | 0 | 0 | 0 | 0 | 0 | 0 | 0 | 0 | 0
2005-08-22 | 0 | 0 | 0 | 0 | 0 | 0 | 0 | 0 | 0 | 0
2005-08-23 | 0 | 0 | 0 | 0 | 0 | 0 | 0 | 0 | 0 | 0
2005-08-24 | 0 | 0 | 0 | 0 | 0 | 0 | 0 | 0 | 0 | 0
2005-08-25 | 0 | 0 | 0 | 0 | 0 | 0 | 0 | 0 | 0 | 0
2005-08-26 | 0 | 0 | 0 | 0 | 0 | 0 | 0 | 0 | 0 | 0
2005-08-27 | 0 | 0 | 0 | 0 | 0 | 0 | 0 | 0 | 0 | 0
2005-08-28 | 0 | 0 | 0 | 0 | 0 | 0 | 0 | 0 | 0 | 0
2005-08-29 | 0 | 0 | 0 | 0 | 0 | 0 | 0 | 0 | 0 | 0
2005-08-30 | 0 | 0 | 0 | 0 | 0 | 0 | 0 | 0 | 0 | 0
2005-08-31 | 0 | 0 | 0 | 0 | 0 | 0 | 0 | 0 | 0 | 0
2005-09-01 | 0 | 0 | 0 | 0 | 0 | 0 | 0 | 0 | 0 | 0
2005-09-02 | 0 | 0 | 0 | 0 | 0 | 0 | 0 | 0 | 0 | 0
2005-09-03 | 0 | 0 | 0 | 0 | 0 | 0 | 0 | 0 | 0 | 0
2005-09-04 | 0 | 0 | 0 | 0 | 0 | 0 | 0 | 0 | 0 | 0
2005-09-05 | 1 | 0 | 0 | 0 | 1 | 0 | 0 | 0 | 0 | 0
2005-09-06 | 0 | 0 | 0 | 0 | 0 | 0 | 0 | 0 | 0 | 0
2005-09-07 | 0 | 0 | 0 | 0 | 0 | 0 | 0 | 0 | 0 | 0
2005-09-08 | 0 | 0 | 0 | 0 | 0 | 0 | 0 | 0 | 0 | 0
2005-09-09 | 0 | 0 | 0 | 0 | 0 | 0 | 0 | 0 | 0 | 0
2005-09-10 | 0 | 0 | 0 | 0 | 0 | 0 | 0 | 0 | 0 | 0
2005-09-11 | 0 | 0 | 0 | 0 | 0 | 0 | 0 | 0 | 0 | 0
2005-09-12 | 0 | 0 | 0 | 0 | 0 | 0 | 0 | 0 | 0 | 0
2005-09-13 | 0 | 0 | 0 | 0 | 0 | 0 | 0 | 0 | 0 | 0
2005-09-14 | 0 | 0 | 0 | 0 | 0 | 0 | 0 | 0 | 0 | 0
2005-09-15 | 0 | 0 | 0 | 0 | 0 | 0 | 0 | 0 | 0 | 0
2005-09-16 | 0 | 0 | 0 | 0 | 0 | 0 | 0 | 0 | 0 | 0
2005-09-17 | 0 | 0 | 0 | 0 | 0 | 0 | 0 | 0 | 0 | 0
2005-09-18 | 0 | 0 | 0 | 0 | 0 | 0 | 0 | 0 | 0 | 0
2005-09-19 | 0 | 0 | 0 | 0 | 0 | 0 | 0 | 0 | 0 | 0
2005-09-20 | 0 | 0 | 0 | 0 | 0 | 0 | 0 | 0 | 0 | 0
2005-09-21 | 0 | 0 | 0 | 0 | 0 | 0 | 0 | 0 | 0 | 0
2005-09-22 | 0 | 0 | 0 | 0 | 0 | 0 | 0 | 0 | 0 | 0
2005-09-23 | 0 | 0 | 0 | 0 | 0 | 0 | 0 | 0 | 0 | 0
2005-09-24 | 0 | 0 | 0 | 0 | 0 | 0 | 0 | 0 | 0 | 0
2005-09-25 | 0 | 0 | 0 | 0 | 0 | 0 | 0 | 0 | 0 | 0
2005-09-26 | 0 | 0 | 0 | 0 | 0 | 0 | 0 | 0 | 0 | 0
2005-09-27 | 0 | 0 | 0 | 0 | 0 | 0 | 0 | 0 | 0 | 0
2005-09-28 | 0 | 0 | 0 | 0 | 0 | 0 | 0 | 0 | 0 | 0
2005-09-29 | 0 | 0 | 0 | 0 | 0 | 0 | 0 | 0 | 0 | 0
2005-09-30 | 0 | 0 | 0 | 0 | 0 | 0 | 0 | 0 | 0 | 0
2005-10-01 | 0 | 0 | 0 | 0 | 0 | 0 | 0 | 0 | 0 | 0
2005-10-02 | 0 | 0 | 0 | 0 | 0 | 0 | 0 | 0 | 0 | 0
2005-10-03 | 0 | 0 | 0 | 0 | 0 | 0 | 0 | 0 | 0 | 0
2005-10-04 | 0 | 0 | 0 | 0 | 0 | 0 | 0 | 0 | 0 | 0
2005-10-05 | 0 | 0 | 0 | 0 | 0 | 0 | 0 | 0 | 0 | 0
2005-10-06 | 0 | 0 | 0 | 0 | 0 | 0 | 0 | 0 | 0 | 0
2005-10-07 | 0 | 0 | 0 | 0 | 0 | 0 | 0 | 0 | 0 | 0
2005-10-08 | 0 | 0 | 0 | 0 | 0 | 0 | 0 | 0 | 0 | 0
2005-10-09 | 0 | 0 | 0 | 0 | 0 | 0 | 0 | 0 | 0 | 0
2005-10-10 | 0 | 0 | 0 | 0 | 0 | 0 | 0 | 0 | 0 | 0
2005-10-11 | 0 | 0 | 0 | 0 | 0 | 0 | 0 | 0 | 0 | 0
2005-10-12 | 0 | 0 | 0 | 0 | 0 | 0 | 0 | 0 | 0 | 0
2005-10-13 | 0 | 0 | 0 | 0 | 0 | 0 | 0 | 0 | 0 | 0
2005-10-14 | 0 | 0 | 0 | 0 | 0 | 0 | 0 | 0 | 0 | 0
2005-10-15 | 0 | 0 | 0 | 0 | 0 | 0 | 0 | 0 | 0 | 0
2005-10-16 | 0 | 0 | 0 | 0 | 0 | 0 | 0 | 0 | 0 | 0
2005-10-17 | 0 | 0 | 0 | 0 | 0 | 0 | 0 | 0 | 0 | 0
2005-10-18 | 0 | 0 | 0 | 0 | 0 | 0 | 0 | 0 | 0 | 0
2005-10-19 | 0 | 0 | 0 | 0 | 0 | 0 | 0 | 0 | 0 | 0
2005-10-20 | 0 | 0 | 0 | 0 | 0 | 0 | 0 | 0 | 0 | 0
2005-10-21 | 0 | 0 | 0 | 0 | 0 | 0 | 0 | 0 | 0 | 0
2005-10-22 | 0 | 0 | 0 | 0 | 0 | 0 | 0 | 0 | 0 | 0
2005-10-23 | 0 | 0 | 0 | 0 | 0 | 0 | 0 | 0 | 0 | 0
2005-10-24 | 0 | 0 | 0 | 0 | 0 | 0 | 0 | 0 | 0 | 0
2005-10-25 | 0 | 0 | 0 | 0 | 0 | 0 | 0 | 0 | 0 | 0
2005-10-26 | 0 | 0 | 0 | 0 | 0 | 0 | 0 | 0 | 0 | 0
2005-10-27 | 0 | 0 | 0 | 0 | 0 | 0 | 0 | 0 | 0 | 0
2005-10-28 | 0 | 0 | 0 | 0 | 0 | 0 | 0 | 0 | 0 | 0
2005-10-29 | 0 | 0 | 0 | 0 | 0 | 0 | 0 | 0 | 0 | 0
2005-10-30 | 0 | 0 | 0 | 0 | 0 | 0 | 0 | 0 | 0 | 0
2005-10-31 | 0 | 0 | 0 | 0 | 0 | 0 | 0 | 0 | 0 | 0
2005-11-01 | 0 | 0 | 0 | 0 | 0 | 0 | 0 | 0 | 0 | 0
2005-11-02 | 0 | 0 | 0 | 0 | 0 | 0 | 0 | 0 | 0 | 0
2005-11-03 | 0 | 0 | 0 | 0 | 0 | 0 | 0 | 0 | 0 | 0
2005-11-04 | 0 | 0 | 0 | 0 | 0 | 0 | 0 | 0 | 0 | 0
2005-11-05 | 0 | 0 | 0 | 0 | 0 | 0 | 0 | 0 | 0 | 0
2005-11-06 | 0 | 0 | 0 | 0 | 0 | 0 | 0 | 0 | 0 | 0
2005-11-07 | 0 | 0 | 0 | 0 | 0 | 0 | 0 | 0 | 0 | 0
2005-11-08 | 0 | 0 | 0 | 0 | 0 | 0 | 0 | 0 | 0 | 0
2005-11-09 | 0 | 0 | 0 | 0 | 0 | 0 | 0 | 0 | 0 | 0
2005-11-10 | 0 | 0 | 0 | 0 | 0 | 0 | 0 | 0 | 0 | 0
2005-11-11 | 0 | 0 | 0 | 0 | 0 | 0 | 0 | 0 | 0 | 0
2005-11-12 | 0 | 0 | 0 | 0 | 0 | 0 | 0 | 0 | 0 | 0
2005-11-13 | 0 | 0 | 0 | 0 | 0 | 0 | 0 | 0 | 0 | 0
2005-11-14 | 0 | 0 | 0 | 0 | 0 | 0 | 0 | 0 | 0 | 0
2005-11-15 | 0 | 0 | 0 | 0 | 0 | 0 | 0 | 0 | 0 | 0
2005-11-16 | 0 | 0 | 0 | 0 | 0 | 0 | 0 | 0 | 0 | 0
2005-11-17 | 0 | 0 | 0 | 0 | 0 | 0 | 0 | 0 | 0 | 0
2005-11-18 | 0 | 0 | 0 | 0 | 0 | 0 | 0 | 0 | 0 | 0
2005-11-19 | 0 | 0 | 0 | 0 | 0 | 0 | 0 | 0 | 0 | 0
2005-11-20 | 0 | 0 | 0 | 0 | 0 | 0 | 0 | 0 | 0 | 0
2005-11-21 | 0 | 0 | 0 | 0 | 0 | 0 | 0 | 0 | 0 | 0
2005-11-22 | 0 | 0 | 0 | 0 | 0 | 0 | 0 | 0 | 0 | 0
2005-11-23 | 0 | 0 | 0 | 0 | 0 | 0 | 0 | 0 | 0 | 0
2005-11-24 | 1 | 0 | 0 | 0 | 0 | 1 | 0 | 0 | 0 | 0
2005-11-25 | 1 | 0 | 0 | 0 | 0 | 0 | 1 | 0 | 0 | 0
2005-11-26 | 0 | 0 | 0 | 0 | 0 | 0 | 0 | 0 | 0 | 0
2005-11-27 | 0 | 0 | 0 | 0 | 0 | 0 | 0 | 0 | 0 | 0
2005-11-28 | 0 | 0 | 0 | 0 | 0 | 0 | 0 | 0 | 0 | 0
2005-11-29 | 0 | 0 | 0 | 0 | 0 | 0 | 0 | 0 | 0 | 0
2005-11-30 | 0 | 0 | 0 | 0 | 0 | 0 | 0 | 0 | 0 | 0
2005-12-01 | 0 | 0 | 0 | 0 | 0 | 0 | 0 | 0 | 0 | 0
2005-12-02 | 0 | 0 | 0 | 0 | 0 | 0 | 0 | 0 | 0 | 0
2005-12-03 | 0 | 0 | 0 | 0 | 0 | 0 | 0 | 0 | 0 | 0
2005-12-04 | 0 | 0 | 0 | 0 | 0 | 0 | 0 | 0 | 0 | 0
2005-12-05 | 0 | 0 | 0 | 0 | 0 | 0 | 0 | 0 | 0 | 0
2005-12-06 | 0 | 0 | 0 | 0 | 0 | 0 | 0 | 0 | 0 | 0
2005-12-07 | 0 | 0 | 0 | 0 | 0 | 0 | 0 | 0 | 0 | 0
2005-12-08 | 0 | 0 | 0 | 0 | 0 | 0 | 0 | 0 | 0 | 0
2005-12-09 | 0 | 0 | 0 | 0 | 0 | 0 | 0 | 0 | 0 | 0
2005-12-10 | 0 | 0 | 0 | 0 | 0 | 0 | 0 | 0 | 0 | 0
2005-12-11 | 0 | 0 | 0 | 0 | 0 | 0 | 0 | 0 | 0 | 0
2005-12-12 | 0 | 0 | 0 | 0 | 0 | 0 | 0 | 0 | 0 | 0
2005-12-13 | 0 | 0 | 0 | 0 | 0 | 0 | 0 | 0 | 0 | 0
2005-12-14 | 0 | 0 | 0 | 0 | 0 | 0 | 0 | 0 | 0 | 0
2005-12-15 | 0 | 0 | 0 | 0 | 0 | 0 | 0 | 0 | 0 | 0
2005-12-16 | 0 | 0 | 0 | 0 | 0 | 0 | 0 | 0 | 0 | 0
2005-12-17 | 0 | 0 | 0 | 0 | 0 | 0 | 0 | 0 | 0 | 0
2005-12-18 | 0 | 0 | 0 | 0 | 0 | 0 | 0 | 0 | 0 | 0
2005-12-19 | 0 | 0 | 0 | 0 | 0 | 0 | 0 | 0 | 1 | 0
2005-12-20 | 0 | 0 | 0 | 0 | 0 | 0 | 0 | 0 | 1 | 0
2005-12-21 | 0 | 0 | 0 | 0 | 0 | 0 | 0 | 0 | 1 | 0
2005-12-22 | 0 | 0 | 0 | 0 | 0 | 0 | 0 | 0 | 1 | 0
2005-12-23 | 0 | 0 | 0 | 0 | 0 | 0 | 0 | 0 | 1 | 0
2005-12-24 | 0 | 0 | 0 | 0 | 0 | 0 | 0 | 0 | 0 | 0
2005-12-25 | 0 | 0 | 0 | 0 | 0 | 0 | 0 | 0 | 0 | 0
2005-12-26 | 1 | 0 | 0 | 0 | 0 | 0 | 0 | 1 | 0 | 0
2005-12-27 | 0 | 0 | 0 | 0 | 0 | 0 | 0 | 0 | 0 | 1
2005-12-28 | 0 | 0 | 0 | 0 | 0 | 0 | 0 | 0 | 0 | 1
2005-12-29 | 0 | 0 | 0 | 0 | 0 | 0 | 0 | 0 | 0 | 1
2005-12-30 | 0 | 0 | 0 | 0 | 0 | 0 | 0 | 0 | 0 | 1
2005-12-31 | 0 | 0 | 0 | 0 | 0 | 0 | 0 | 0 | 0 | 0
2006-01-01 | 0 | 0 | 0 | 0 | 0 | 0 | 0 | 0 | 0 | 0
2006-01-02 | 1 | 1 | 0 | 0 | 0 | 0 | 0 | 0 | 0 | 0
2006-01-03 | 0 | 0 | 0 | 0 | 0 | 0 | 0 | 0 | 0 | 0
2006-01-04 | 0 | 0 | 0 | 0 | 0 | 0 | 0 | 0 | 0 | 0
2006-01-05 | 0 | 0 | 0 | 0 | 0 | 0 | 0 | 0 | 0 | 0
2006-01-06 | 0 | 0 | 0 | 0 | 0 | 0 | 0 | 0 | 0 | 0
2006-01-07 | 0 | 0 | 0 | 0 | 0 | 0 | 0 | 0 | 0 | 0
2006-01-08 | 0 | 0 | 0 | 0 | 0 | 0 | 0 | 0 | 0 | 0
2006-01-09 | 0 | 0 | 0 | 0 | 0 | 0 | 0 | 0 | 0 | 0
2006-01-10 | 0 | 0 | 0 | 0 | 0 | 0 | 0 | 0 | 0 | 0
2006-01-11 | 0 | 0 | 0 | 0 | 0 | 0 | 0 | 0 | 0 | 0
2006-01-12 | 0 | 0 | 0 | 0 | 0 | 0 | 0 | 0 | 0 | 0
2006-01-13 | 0 | 0 | 0 | 0 | 0 | 0 | 0 | 0 | 0 | 0
2006-01-14 | 0 | 0 | 0 | 0 | 0 | 0 | 0 | 0 | 0 | 0
2006-01-15 | 0 | 0 | 0 | 0 | 0 | 0 | 0 | 0 | 0 | 0
2006-01-16 | 0 | 0 | 0 | 0 | 0 | 0 | 0 | 0 | 0 | 0
2006-01-17 | 0 | 0 | 0 | 0 | 0 | 0 | 0 | 0 | 0 | 0
2006-01-18 | 0 | 0 | 0 | 0 | 0 | 0 | 0 | 0 | 0 | 0
2006-01-19 | 0 | 0 | 0 | 0 | 0 | 0 | 0 | 0 | 0 | 0
2006-01-20 | 0 | 0 | 0 | 0 | 0 | 0 | 0 | 0 | 0 | 0
2006-01-21 | 0 | 0 | 0 | 0 | 0 | 0 | 0 | 0 | 0 | 0
2006-01-22 | 0 | 0 | 0 | 0 | 0 | 0 | 0 | 0 | 0 | 0
2006-01-23 | 0 | 0 | 0 | 0 | 0 | 0 | 0 | 0 | 0 | 0
2006-01-24 | 0 | 0 | 0 | 0 | 0 | 0 | 0 | 0 | 0 | 0
2006-01-25 | 0 | 0 | 0 | 0 | 0 | 0 | 0 | 0 | 0 | 0
2006-01-26 | 0 | 0 | 0 | 0 | 0 | 0 | 0 | 0 | 0 | 0
2006-01-27 | 0 | 0 | 0 | 0 | 0 | 0 | 0 | 0 | 0 | 0
2006-01-28 | 0 | 0 | 0 | 0 | 0 | 0 | 0 | 0 | 0 | 0
2006-01-29 | 0 | 0 | 0 | 0 | 0 | 0 | 0 | 0 | 0 | 0
2006-01-30 | 0 | 0 | 0 | 0 | 0 | 0 | 0 | 0 | 0 | 0
2006-01-31 | 0 | 0 | 0 | 0 | 0 | 0 | 0 | 0 | 0 | 0
2006-02-01 | 0 | 0 | 0 | 0 | 0 | 0 | 0 | 0 | 0 | 0
2006-02-02 | 0 | 0 | 0 | 0 | 0 | 0 | 0 | 0 | 0 | 0
2006-02-03 | 0 | 0 | 0 | 0 | 0 | 0 | 0 | 0 | 0 | 0
2006-02-04 | 0 | 0 | 0 | 0 | 0 | 0 | 0 | 0 | 0 | 0
2006-02-05 | 0 | 0 | 0 | 0 | 0 | 0 | 0 | 0 | 0 | 0
2006-02-06 | 0 | 0 | 0 | 0 | 0 | 0 | 0 | 0 | 0 | 0
2006-02-07 | 0 | 0 | 0 | 0 | 0 | 0 | 0 | 0 | 0 | 0
2006-02-08 | 0 | 0 | 0 | 0 | 0 | 0 | 0 | 0 | 0 | 0
2006-02-09 | 0 | 0 | 0 | 0 | 0 | 0 | 0 | 0 | 0 | 0
2006-02-10 | 0 | 0 | 0 | 0 | 0 | 0 | 0 | 0 | 0 | 0
2006-02-11 | 0 | 0 | 0 | 0 | 0 | 0 | 0 | 0 | 0 | 0
2006-02-12 | 0 | 0 | 0 | 0 | 0 | 0 | 0 | 0 | 0 | 0
2006-02-13 | 0 | 0 | 0 | 0 | 0 | 0 | 0 | 0 | 0 | 0
2006-02-14 | 0 | 0 | 0 | 0 | 0 | 0 | 0 | 0 | 0 | 0
2006-02-15 | 0 | 0 | 0 | 0 | 0 | 0 | 0 | 0 | 0 | 0
2006-02-16 | 0 | 0 | 0 | 0 | 0 | 0 | 0 | 0 | 0 | 0
2006-02-17 | 0 | 0 | 0 | 0 | 0 | 0 | 0 | 0 | 0 | 0
2006-02-18 | 0 | 0 | 0 | 0 | 0 | 0 | 0 | 0 | 0 | 0
2006-02-19 | 0 | 0 | 0 | 0 | 0 | 0 | 0 | 0 | 0 | 0
2006-02-20 | 0 | 0 | 0 | 0 | 0 | 0 | 0 | 0 | 0 | 0
2006-02-21 | 0 | 0 | 0 | 0 | 0 | 0 | 0 | 0 | 0 | 0
2006-02-22 | 0 | 0 | 0 | 0 | 0 | 0 | 0 | 0 | 0 | 0
2006-02-23 | 0 | 0 | 0 | 0 | 0 | 0 | 0 | 0 | 0 | 0
2006-02-24 | 0 | 0 | 0 | 0 | 0 | 0 | 0 | 0 | 0 | 0
2006-02-25 | 0 | 0 | 0 | 0 | 0 | 0 | 0 | 0 | 0 | 0
2006-02-26 | 0 | 0 | 0 | 0 | 0 | 0 | 0 | 0 | 0 | 0
2006-02-27 | 0 | 0 | 0 | 0 | 0 | 0 | 0 | 0 | 0 | 0
2006-02-28 | 0 | 0 | 0 | 0 | 0 | 0 | 0 | 0 | 0 | 0
2006-03-01 | 0 | 0 | 0 | 0 | 0 | 0 | 0 | 0 | 0 | 0
2006-03-02 | 0 | 0 | 0 | 0 | 0 | 0 | 0 | 0 | 0 | 0
2006-03-03 | 0 | 0 | 0 | 0 | 0 | 0 | 0 | 0 | 0 | 0
2006-03-04 | 0 | 0 | 0 | 0 | 0 | 0 | 0 | 0 | 0 | 0
2006-03-05 | 0 | 0 | 0 | 0 | 0 | 0 | 0 | 0 | 0 | 0
2006-03-06 | 0 | 0 | 0 | 0 | 0 | 0 | 0 | 0 | 0 | 0
2006-03-07 | 0 | 0 | 0 | 0 | 0 | 0 | 0 | 0 | 0 | 0
2006-03-08 | 0 | 0 | 0 | 0 | 0 | 0 | 0 | 0 | 0 | 0
2006-03-09 | 0 | 0 | 0 | 0 | 0 | 0 | 0 | 0 | 0 | 0
2006-03-10 | 0 | 0 | 0 | 0 | 0 | 0 | 0 | 0 | 0 | 0
2006-03-11 | 0 | 0 | 0 | 0 | 0 | 0 | 0 | 0 | 0 | 0
2006-03-12 | 0 | 0 | 0 | 0 | 0 | 0 | 0 | 0 | 0 | 0
2006-03-13 | 0 | 0 | 0 | 0 | 0 | 0 | 0 | 0 | 0 | 0
2006-03-14 | 0 | 0 | 0 | 0 | 0 | 0 | 0 | 0 | 0 | 0
2006-03-15 | 0 | 0 | 0 | 0 | 0 | 0 | 0 | 0 | 0 | 0
2006-03-16 | 0 | 0 | 0 | 0 | 0 | 0 | 0 | 0 | 0 | 0
2006-03-17 | 0 | 0 | 0 | 0 | 0 | 0 | 0 | 0 | 0 | 0
2006-03-18 | 0 | 0 | 0 | 0 | 0 | 0 | 0 | 0 | 0 | 0
2006-03-19 | 0 | 0 | 0 | 0 | 0 | 0 | 0 | 0 | 0 | 0
2006-03-20 | 0 | 0 | 0 | 0 | 0 | 0 | 0 | 0 | 0 | 0
2006-03-21 | 0 | 0 | 0 | 0 | 0 | 0 | 0 | 0 | 0 | 0
2006-03-22 | 0 | 0 | 0 | 0 | 0 | 0 | 0 | 0 | 0 | 0
2006-03-23 | 0 | 0 | 0 | 0 | 0 | 0 | 0 | 0 | 0 | 0
2006-03-24 | 0 | 0 | 0 | 0 | 0 | 0 | 0 | 0 | 0 | 0
2006-03-25 | 0 | 0 | 0 | 0 | 0 | 0 | 0 | 0 | 0 | 0
2006-03-26 | 0 | 0 | 0 | 0 | 0 | 0 | 0 | 0 | 0 | 0
2006-03-27 | 0 | 0 | 0 | 0 | 0 | 0 | 0 | 0 | 0 | 0
2006-03-28 | 0 | 0 | 0 | 0 | 0 | 0 | 0 | 0 | 0 | 0
2006-03-29 | 0 | 0 | 0 | 0 | 0 | 0 | 0 | 0 | 0 | 0
2006-03-30 | 0 | 0 | 0 | 0 | 0 | 0 | 0 | 0 | 0 | 0
2006-03-31 | 0 | 0 | 0 | 0 | 0 | 0 | 0 | 0 | 0 | 0
2006-04-01 | 0 | 0 | 0 | 0 | 0 | 0 | 0 | 0 | 0 | 0
2006-04-02 | 0 | 0 | 0 | 0 | 0 | 0 | 0 | 0 | 0 | 0
2006-04-03 | 0 | 0 | 0 | 0 | 0 | 0 | 0 | 0 | 0 | 0
2006-04-04 | 0 | 0 | 0 | 0 | 0 | 0 | 0 | 0 | 0 | 0
2006-04-05 | 0 | 0 | 0 | 0 | 0 | 0 | 0 | 0 | 0 | 0
2006-04-06 | 0 | 0 | 0 | 0 | 0 | 0 | 0 | 0 | 0 | 0
2006-04-07 | 0 | 0 | 0 | 0 | 0 | 0 | 0 | 0 | 0 | 0
2006-04-08 | 0 | 0 | 0 | 0 | 0 | 0 | 0 | 0 | 0 | 0
2006-04-09 | 0 | 0 | 0 | 0 | 0 | 0 | 0 | 0 | 0 | 0
2006-04-10 | 0 | 0 | 0 | 0 | 0 | 0 | 0 | 0 | 0 | 0
2006-04-11 | 0 | 0 | 0 | 0 | 0 | 0 | 0 | 0 | 0 | 0
2006-04-12 | 0 | 0 | 0 | 0 | 0 | 0 | 0 | 0 | 0 | 0
2006-04-13 | 0 | 0 | 0 | 0 | 0 | 0 | 0 | 0 | 0 | 0
2006-04-14 | 0 | 0 | 0 | 0 | 0 | 0 | 0 | 0 | 0 | 0
2006-04-15 | 0 | 0 | 0 | 0 | 0 | 0 | 0 | 0 | 0 | 0
2006-04-16 | 0 | 0 | 0 | 0 | 0 | 0 | 0 | 0 | 0 | 0
2006-04-17 | 0 | 0 | 0 | 0 | 0 | 0 | 0 | 0 | 0 | 0
2006-04-18 | 0 | 0 | 0 | 0 | 0 | 0 | 0 | 0 | 0 | 0
2006-04-19 | 0 | 0 | 0 | 0 | 0 | 0 | 0 | 0 | 0 | 0
2006-04-20 | 0 | 0 | 0 | 0 | 0 | 0 | 0 | 0 | 0 | 0
2006-04-21 | 0 | 0 | 0 | 0 | 0 | 0 | 0 | 0 | 0 | 0
2006-04-22 | 0 | 0 | 0 | 0 | 0 | 0 | 0 | 0 | 0 | 0
2006-04-23 | 0 | 0 | 0 | 0 | 0 | 0 | 0 | 0 | 0 | 0
2006-04-24 | 0 | 0 | 0 | 0 | 0 | 0 | 0 | 0 | 0 | 0
2006-04-25 | 0 | 0 | 0 | 0 | 0 | 0 | 0 | 0 | 0 | 0
2006-04-26 | 0 | 0 | 0 | 0 | 0 | 0 | 0 | 0 | 0 | 0
2006-04-27 | 0 | 0 | 0 | 0 | 0 | 0 | 0 | 0 | 0 | 0
2006-04-28 | 0 | 0 | 0 | 0 | 0 | 0 | 0 | 0 | 0 | 0
2006-04-29 | 0 | 0 | 0 | 0 | 0 | 0 | 0 | 0 | 0 | 0
2006-04-30 | 0 | 0 | 0 | 0 | 0 | 0 | 0 | 0 | 0 | 0
2006-05-01 | 0 | 0 | 0 | 0 | 0 | 0 | 0 | 0 | 0 | 0
2006-05-02 | 0 | 0 | 0 | 0 | 0 | 0 | 0 | 0 | 0 | 0
2006-05-03 | 0 | 0 | 0 | 0 | 0 | 0 | 0 | 0 | 0 | 0
2006-05-04 | 0 | 0 | 0 | 0 | 0 | 0 | 0 | 0 | 0 | 0
2006-05-05 | 0 | 0 | 0 | 0 | 0 | 0 | 0 | 0 | 0 | 0
2006-05-06 | 0 | 0 | 0 | 0 | 0 | 0 | 0 | 0 | 0 | 0
2006-05-07 | 0 | 0 | 0 | 0 | 0 | 0 | 0 | 0 | 0 | 0
2006-05-08 | 0 | 0 | 0 | 0 | 0 | 0 | 0 | 0 | 0 | 0
2006-05-09 | 0 | 0 | 0 | 0 | 0 | 0 | 0 | 0 | 0 | 0
2006-05-10 | 0 | 0 | 0 | 0 | 0 | 0 | 0 | 0 | 0 | 0
2006-05-11 | 0 | 0 | 0 | 0 | 0 | 0 | 0 | 0 | 0 | 0
2006-05-12 | 0 | 0 | 0 | 0 | 0 | 0 | 0 | 0 | 0 | 0
2006-05-13 | 0 | 0 | 0 | 0 | 0 | 0 | 0 | 0 | 0 | 0
2006-05-14 | 0 | 0 | 0 | 0 | 0 | 0 | 0 | 0 | 0 | 0
2006-05-15 | 0 | 0 | 0 | 0 | 0 | 0 | 0 | 0 | 0 | 0
2006-05-16 | 0 | 0 | 0 | 0 | 0 | 0 | 0 | 0 | 0 | 0
2006-05-17 | 0 | 0 | 0 | 0 | 0 | 0 | 0 | 0 | 0 | 0
2006-05-18 | 0 | 0 | 0 | 0 | 0 | 0 | 0 | 0 | 0 | 0
2006-05-19 | 0 | 0 | 0 | 0 | 0 | 0 | 0 | 0 | 0 | 0
2006-05-20 | 0 | 0 | 0 | 0 | 0 | 0 | 0 | 0 | 0 | 0
2006-05-21 | 0 | 0 | 0 | 0 | 0 | 0 | 0 | 0 | 0 | 0
2006-05-22 | 0 | 0 | 0 | 0 | 0 | 0 | 0 | 0 | 0 | 0
2006-05-23 | 0 | 0 | 0 | 0 | 0 | 0 | 0 | 0 | 0 | 0
2006-05-24 | 0 | 0 | 0 | 0 | 0 | 0 | 0 | 0 | 0 | 0
2006-05-25 | 0 | 0 | 0 | 0 | 0 | 0 | 0 | 0 | 0 | 0
2006-05-26 | 0 | 0 | 0 | 0 | 0 | 0 | 0 | 0 | 0 | 0
2006-05-27 | 0 | 0 | 0 | 0 | 0 | 0 | 0 | 0 | 0 | 0
2006-05-28 | 0 | 0 | 0 | 0 | 0 | 0 | 0 | 0 | 0 | 0
2006-05-29 | 1 | 0 | 1 | 0 | 0 | 0 | 0 | 0 | 0 | 0
2006-05-30 | 0 | 0 | 0 | 0 | 0 | 0 | 0 | 0 | 0 | 0
2006-05-31 | 0 | 0 | 0 | 0 | 0 | 0 | 0 | 0 | 0 | 0
2006-06-01 | 0 | 0 | 0 | 0 | 0 | 0 | 0 | 0 | 0 | 0
2006-06-02 | 0 | 0 | 0 | 0 | 0 | 0 | 0 | 0 | 0 | 0
2006-06-03 | 0 | 0 | 0 | 0 | 0 | 0 | 0 | 0 | 0 | 0
2006-06-04 | 0 | 0 | 0 | 0 | 0 | 0 | 0 | 0 | 0 | 0
2006-06-05 | 0 | 0 | 0 | 0 | 0 | 0 | 0 | 0 | 0 | 0
2006-06-06 | 0 | 0 | 0 | 0 | 0 | 0 | 0 | 0 | 0 | 0
2006-06-07 | 0 | 0 | 0 | 0 | 0 | 0 | 0 | 0 | 0 | 0
2006-06-08 | 0 | 0 | 0 | 0 | 0 | 0 | 0 | 0 | 0 | 0
2006-06-09 | 0 | 0 | 0 | 0 | 0 | 0 | 0 | 0 | 0 | 0
2006-06-10 | 0 | 0 | 0 | 0 | 0 | 0 | 0 | 0 | 0 | 0
2006-06-11 | 0 | 0 | 0 | 0 | 0 | 0 | 0 | 0 | 0 | 0
2006-06-12 | 0 | 0 | 0 | 0 | 0 | 0 | 0 | 0 | 0 | 0
2006-06-13 | 0 | 0 | 0 | 0 | 0 | 0 | 0 | 0 | 0 | 0
2006-06-14 | 0 | 0 | 0 | 0 | 0 | 0 | 0 | 0 | 0 | 0
2006-06-15 | 0 | 0 | 0 | 0 | 0 | 0 | 0 | 0 | 0 | 0
2006-06-16 | 0 | 0 | 0 | 0 | 0 | 0 | 0 | 0 | 0 | 0
2006-06-17 | 0 | 0 | 0 | 0 | 0 | 0 | 0 | 0 | 0 | 0
2006-06-18 | 0 | 0 | 0 | 0 | 0 | 0 | 0 | 0 | 0 | 0
2006-06-19 | 0 | 0 | 0 | 0 | 0 | 0 | 0 | 0 | 0 | 0
2006-06-20 | 0 | 0 | 0 | 0 | 0 | 0 | 0 | 0 | 0 | 0
2006-06-21 | 0 | 0 | 0 | 0 | 0 | 0 | 0 | 0 | 0 | 0
2006-06-22 | 0 | 0 | 0 | 0 | 0 | 0 | 0 | 0 | 0 | 0
2006-06-23 | 0 | 0 | 0 | 0 | 0 | 0 | 0 | 0 | 0 | 0
2006-06-24 | 0 | 0 | 0 | 0 | 0 | 0 | 0 | 0 | 0 | 0
2006-06-25 | 0 | 0 | 0 | 0 | 0 | 0 | 0 | 0 | 0 | 0
2006-06-26 | 0 | 0 | 0 | 0 | 0 | 0 | 0 | 0 | 0 | 0
2006-06-27 | 0 | 0 | 0 | 0 | 0 | 0 | 0 | 0 | 0 | 0
2006-06-28 | 0 | 0 | 0 | 0 | 0 | 0 | 0 | 0 | 0 | 0
2006-06-29 | 0 | 0 | 0 | 0 | 0 | 0 | 0 | 0 | 0 | 0
2006-06-30 | 0 | 0 | 0 | 0 | 0 | 0 | 0 | 0 | 0 | 0
2006-07-01 | 0 | 0 | 0 | 0 | 0 | 0 | 0 | 0 | 0 | 0
2006-07-02 | 0 | 0 | 0 | 0 | 0 | 0 | 0 | 0 | 0 | 0
2006-07-03 | 0 | 0 | 0 | 0 | 0 | 0 | 0 | 0 | 0 | 0
2006-07-04 | 1 | 0 | 0 | 1 | 0 | 0 | 0 | 0 | 0 | 0
2006-07-05 | 0 | 0 | 0 | 0 | 0 | 0 | 0 | 0 | 0 | 0
2006-07-06 | 0 | 0 | 0 | 0 | 0 | 0 | 0 | 0 | 0 | 0
2006-07-07 | 0 | 0 | 0 | 0 | 0 | 0 | 0 | 0 | 0 | 0
2006-07-08 | 0 | 0 | 0 | 0 | 0 | 0 | 0 | 0 | 0 | 0
2006-07-09 | 0 | 0 | 0 | 0 | 0 | 0 | 0 | 0 | 0 | 0
2006-07-10 | 0 | 0 | 0 | 0 | 0 | 0 | 0 | 0 | 0 | 0
2006-07-11 | 0 | 0 | 0 | 0 | 0 | 0 | 0 | 0 | 0 | 0
2006-07-12 | 0 | 0 | 0 | 0 | 0 | 0 | 0 | 0 | 0 | 0
2006-07-13 | 0 | 0 | 0 | 0 | 0 | 0 | 0 | 0 | 0 | 0
2006-07-14 | 0 | 0 | 0 | 0 | 0 | 0 | 0 | 0 | 0 | 0
2006-07-15 | 0 | 0 | 0 | 0 | 0 | 0 | 0 | 0 | 0 | 0
2006-07-16 | 0 | 0 | 0 | 0 | 0 | 0 | 0 | 0 | 0 | 0
2006-07-17 | 0 | 0 | 0 | 0 | 0 | 0 | 0 | 0 | 0 | 0
2006-07-18 | 0 | 0 | 0 | 0 | 0 | 0 | 0 | 0 | 0 | 0
2006-07-19 | 0 | 0 | 0 | 0 | 0 | 0 | 0 | 0 | 0 | 0
2006-07-20 | 0 | 0 | 0 | 0 | 0 | 0 | 0 | 0 | 0 | 0
2006-07-21 | 0 | 0 | 0 | 0 | 0 | 0 | 0 | 0 | 0 | 0
2006-07-22 | 0 | 0 | 0 | 0 | 0 | 0 | 0 | 0 | 0 | 0
2006-07-23 | 0 | 0 | 0 | 0 | 0 | 0 | 0 | 0 | 0 | 0
2006-07-24 | 0 | 0 | 0 | 0 | 0 | 0 | 0 | 0 | 0 | 0
2006-07-25 | 0 | 0 | 0 | 0 | 0 | 0 | 0 | 0 | 0 | 0
2006-07-26 | 0 | 0 | 0 | 0 | 0 | 0 | 0 | 0 | 0 | 0
2006-07-27 | 0 | 0 | 0 | 0 | 0 | 0 | 0 | 0 | 0 | 0
2006-07-28 | 0 | 0 | 0 | 0 | 0 | 0 | 0 | 0 | 0 | 0
2006-07-29 | 0 | 0 | 0 | 0 | 0 | 0 | 0 | 0 | 0 | 0
2006-07-30 | 0 | 0 | 0 | 0 | 0 | 0 | 0 | 0 | 0 | 0
2006-07-31 | 0 | 0 | 0 | 0 | 0 | 0 | 0 | 0 | 0 | 0
2006-08-01 | 0 | 0 | 0 | 0 | 0 | 0 | 0 | 0 | 0 | 0
2006-08-02 | 0 | 0 | 0 | 0 | 0 | 0 | 0 | 0 | 0 | 0
2006-08-03 | 0 | 0 | 0 | 0 | 0 | 0 | 0 | 0 | 0 | 0
2006-08-04 | 0 | 0 | 0 | 0 | 0 | 0 | 0 | 0 | 0 | 0
2006-08-05 | 0 | 0 | 0 | 0 | 0 | 0 | 0 | 0 | 0 | 0
2006-08-06 | 0 | 0 | 0 | 0 | 0 | 0 | 0 | 0 | 0 | 0
2006-08-07 | 0 | 0 | 0 | 0 | 0 | 0 | 0 | 0 | 0 | 0
2006-08-08 | 0 | 0 | 0 | 0 | 0 | 0 | 0 | 0 | 0 | 0
2006-08-09 | 0 | 0 | 0 | 0 | 0 | 0 | 0 | 0 | 0 | 0
2006-08-10 | 0 | 0 | 0 | 0 | 0 | 0 | 0 | 0 | 0 | 0
2006-08-11 | 0 | 0 | 0 | 0 | 0 | 0 | 0 | 0 | 0 | 0
2006-08-12 | 0 | 0 | 0 | 0 | 0 | 0 | 0 | 0 | 0 | 0
2006-08-13 | 0 | 0 | 0 | 0 | 0 | 0 | 0 | 0 | 0 | 0
2006-08-14 | 0 | 0 | 0 | 0 | 0 | 0 | 0 | 0 | 0 | 0
2006-08-15 | 0 | 0 | 0 | 0 | 0 | 0 | 0 | 0 | 0 | 0
2006-08-16 | 0 | 0 | 0 | 0 | 0 | 0 | 0 | 0 | 0 | 0
2006-08-17 | 0 | 0 | 0 | 0 | 0 | 0 | 0 | 0 | 0 | 0
2006-08-18 | 0 | 0 | 0 | 0 | 0 | 0 | 0 | 0 | 0 | 0
2006-08-19 | 0 | 0 | 0 | 0 | 0 | 0 | 0 | 0 | 0 | 0
2006-08-20 | 0 | 0 | 0 | 0 | 0 | 0 | 0 | 0 | 0 | 0
2006-08-21 | 0 | 0 | 0 | 0 | 0 | 0 | 0 | 0 | 0 | 0
2006-08-22 | 0 | 0 | 0 | 0 | 0 | 0 | 0 | 0 | 0 | 0
2006-08-23 | 0 | 0 | 0 | 0 | 0 | 0 | 0 | 0 | 0 | 0
2006-08-24 | 0 | 0 | 0 | 0 | 0 | 0 | 0 | 0 | 0 | 0
2006-08-25 | 0 | 0 | 0 | 0 | 0 | 0 | 0 | 0 | 0 | 0
2006-08-26 | 0 | 0 | 0 | 0 | 0 | 0 | 0 | 0 | 0 | 0
2006-08-27 | 0 | 0 | 0 | 0 | 0 | 0 | 0 | 0 | 0 | 0
2006-08-28 | 0 | 0 | 0 | 0 | 0 | 0 | 0 | 0 | 0 | 0
2006-08-29 | 0 | 0 | 0 | 0 | 0 | 0 | 0 | 0 | 0 | 0
2006-08-30 | 0 | 0 | 0 | 0 | 0 | 0 | 0 | 0 | 0 | 0
2006-08-31 | 0 | 0 | 0 | 0 | 0 | 0 | 0 | 0 | 0 | 0
2006-09-01 | 0 | 0 | 0 | 0 | 0 | 0 | 0 | 0 | 0 | 0
2006-09-02 | 0 | 0 | 0 | 0 | 0 | 0 | 0 | 0 | 0 | 0
2006-09-03 | 0 | 0 | 0 | 0 | 0 | 0 | 0 | 0 | 0 | 0
2006-09-04 | 1 | 0 | 0 | 0 | 1 | 0 | 0 | 0 | 0 | 0
2006-09-05 | 0 | 0 | 0 | 0 | 0 | 0 | 0 | 0 | 0 | 0
2006-09-06 | 0 | 0 | 0 | 0 | 0 | 0 | 0 | 0 | 0 | 0
2006-09-07 | 0 | 0 | 0 | 0 | 0 | 0 | 0 | 0 | 0 | 0
2006-09-08 | 0 | 0 | 0 | 0 | 0 | 0 | 0 | 0 | 0 | 0
2006-09-09 | 0 | 0 | 0 | 0 | 0 | 0 | 0 | 0 | 0 | 0
2006-09-10 | 0 | 0 | 0 | 0 | 0 | 0 | 0 | 0 | 0 | 0
2006-09-11 | 0 | 0 | 0 | 0 | 0 | 0 | 0 | 0 | 0 | 0
2006-09-12 | 0 | 0 | 0 | 0 | 0 | 0 | 0 | 0 | 0 | 0
2006-09-13 | 0 | 0 | 0 | 0 | 0 | 0 | 0 | 0 | 0 | 0
2006-09-14 | 0 | 0 | 0 | 0 | 0 | 0 | 0 | 0 | 0 | 0
2006-09-15 | 0 | 0 | 0 | 0 | 0 | 0 | 0 | 0 | 0 | 0
2006-09-16 | 0 | 0 | 0 | 0 | 0 | 0 | 0 | 0 | 0 | 0
2006-09-17 | 0 | 0 | 0 | 0 | 0 | 0 | 0 | 0 | 0 | 0
2006-09-18 | 0 | 0 | 0 | 0 | 0 | 0 | 0 | 0 | 0 | 0
2006-09-19 | 0 | 0 | 0 | 0 | 0 | 0 | 0 | 0 | 0 | 0
2006-09-20 | 0 | 0 | 0 | 0 | 0 | 0 | 0 | 0 | 0 | 0
2006-09-21 | 0 | 0 | 0 | 0 | 0 | 0 | 0 | 0 | 0 | 0
2006-09-22 | 0 | 0 | 0 | 0 | 0 | 0 | 0 | 0 | 0 | 0
2006-09-23 | 0 | 0 | 0 | 0 | 0 | 0 | 0 | 0 | 0 | 0
2006-09-24 | 0 | 0 | 0 | 0 | 0 | 0 | 0 | 0 | 0 | 0
2006-09-25 | 0 | 0 | 0 | 0 | 0 | 0 | 0 | 0 | 0 | 0
2006-09-26 | 0 | 0 | 0 | 0 | 0 | 0 | 0 | 0 | 0 | 0
2006-09-27 | 0 | 0 | 0 | 0 | 0 | 0 | 0 | 0 | 0 | 0
2006-09-28 | 0 | 0 | 0 | 0 | 0 | 0 | 0 | 0 | 0 | 0
2006-09-29 | 0 | 0 | 0 | 0 | 0 | 0 | 0 | 0 | 0 | 0
2006-09-30 | 0 | 0 | 0 | 0 | 0 | 0 | 0 | 0 | 0 | 0
2006-10-01 | 0 | 0 | 0 | 0 | 0 | 0 | 0 | 0 | 0 | 0
2006-10-02 | 0 | 0 | 0 | 0 | 0 | 0 | 0 | 0 | 0 | 0
2006-10-03 | 0 | 0 | 0 | 0 | 0 | 0 | 0 | 0 | 0 | 0
2006-10-04 | 0 | 0 | 0 | 0 | 0 | 0 | 0 | 0 | 0 | 0
2006-10-05 | 0 | 0 | 0 | 0 | 0 | 0 | 0 | 0 | 0 | 0
2006-10-06 | 0 | 0 | 0 | 0 | 0 | 0 | 0 | 0 | 0 | 0
2006-10-07 | 0 | 0 | 0 | 0 | 0 | 0 | 0 | 0 | 0 | 0
2006-10-08 | 0 | 0 | 0 | 0 | 0 | 0 | 0 | 0 | 0 | 0
2006-10-09 | 0 | 0 | 0 | 0 | 0 | 0 | 0 | 0 | 0 | 0
2006-10-10 | 0 | 0 | 0 | 0 | 0 | 0 | 0 | 0 | 0 | 0
2006-10-11 | 0 | 0 | 0 | 0 | 0 | 0 | 0 | 0 | 0 | 0
2006-10-12 | 0 | 0 | 0 | 0 | 0 | 0 | 0 | 0 | 0 | 0
2006-10-13 | 0 | 0 | 0 | 0 | 0 | 0 | 0 | 0 | 0 | 0
2006-10-14 | 0 | 0 | 0 | 0 | 0 | 0 | 0 | 0 | 0 | 0
2006-10-15 | 0 | 0 | 0 | 0 | 0 | 0 | 0 | 0 | 0 | 0
2006-10-16 | 0 | 0 | 0 | 0 | 0 | 0 | 0 | 0 | 0 | 0
2006-10-17 | 0 | 0 | 0 | 0 | 0 | 0 | 0 | 0 | 0 | 0
2006-10-18 | 0 | 0 | 0 | 0 | 0 | 0 | 0 | 0 | 0 | 0
2006-10-19 | 0 | 0 | 0 | 0 | 0 | 0 | 0 | 0 | 0 | 0
2006-10-20 | 0 | 0 | 0 | 0 | 0 | 0 | 0 | 0 | 0 | 0
2006-10-21 | 0 | 0 | 0 | 0 | 0 | 0 | 0 | 0 | 0 | 0
2006-10-22 | 0 | 0 | 0 | 0 | 0 | 0 | 0 | 0 | 0 | 0
2006-10-23 | 0 | 0 | 0 | 0 | 0 | 0 | 0 | 0 | 0 | 0
2006-10-24 | 0 | 0 | 0 | 0 | 0 | 0 | 0 | 0 | 0 | 0
2006-10-25 | 0 | 0 | 0 | 0 | 0 | 0 | 0 | 0 | 0 | 0
2006-10-26 | 0 | 0 | 0 | 0 | 0 | 0 | 0 | 0 | 0 | 0
2006-10-27 | 0 | 0 | 0 | 0 | 0 | 0 | 0 | 0 | 0 | 0
2006-10-28 | 0 | 0 | 0 | 0 | 0 | 0 | 0 | 0 | 0 | 0
2006-10-29 | 0 | 0 | 0 | 0 | 0 | 0 | 0 | 0 | 0 | 0
2006-10-30 | 0 | 0 | 0 | 0 | 0 | 0 | 0 | 0 | 0 | 0
2006-10-31 | 0 | 0 | 0 | 0 | 0 | 0 | 0 | 0 | 0 | 0
2006-11-01 | 0 | 0 | 0 | 0 | 0 | 0 | 0 | 0 | 0 | 0
2006-11-02 | 0 | 0 | 0 | 0 | 0 | 0 | 0 | 0 | 0 | 0
2006-11-03 | 0 | 0 | 0 | 0 | 0 | 0 | 0 | 0 | 0 | 0
2006-11-04 | 0 | 0 | 0 | 0 | 0 | 0 | 0 | 0 | 0 | 0
2006-11-05 | 0 | 0 | 0 | 0 | 0 | 0 | 0 | 0 | 0 | 0
2006-11-06 | 0 | 0 | 0 | 0 | 0 | 0 | 0 | 0 | 0 | 0
2006-11-07 | 0 | 0 | 0 | 0 | 0 | 0 | 0 | 0 | 0 | 0
2006-11-08 | 0 | 0 | 0 | 0 | 0 | 0 | 0 | 0 | 0 | 0
2006-11-09 | 0 | 0 | 0 | 0 | 0 | 0 | 0 | 0 | 0 | 0
2006-11-10 | 0 | 0 | 0 | 0 | 0 | 0 | 0 | 0 | 0 | 0
2006-11-11 | 0 | 0 | 0 | 0 | 0 | 0 | 0 | 0 | 0 | 0
2006-11-12 | 0 | 0 | 0 | 0 | 0 | 0 | 0 | 0 | 0 | 0
2006-11-13 | 0 | 0 | 0 | 0 | 0 | 0 | 0 | 0 | 0 | 0
2006-11-14 | 0 | 0 | 0 | 0 | 0 | 0 | 0 | 0 | 0 | 0
2006-11-15 | 0 | 0 | 0 | 0 | 0 | 0 | 0 | 0 | 0 | 0
2006-11-16 | 0 | 0 | 0 | 0 | 0 | 0 | 0 | 0 | 0 | 0
2006-11-17 | 0 | 0 | 0 | 0 | 0 | 0 | 0 | 0 | 0 | 0
2006-11-18 | 0 | 0 | 0 | 0 | 0 | 0 | 0 | 0 | 0 | 0
2006-11-19 | 0 | 0 | 0 | 0 | 0 | 0 | 0 | 0 | 0 | 0
2006-11-20 | 0 | 0 | 0 | 0 | 0 | 0 | 0 | 0 | 0 | 0
2006-11-21 | 0 | 0 | 0 | 0 | 0 | 0 | 0 | 0 | 0 | 0
2006-11-22 | 0 | 0 | 0 | 0 | 0 | 0 | 0 | 0 | 0 | 0
2006-11-23 | 1 | 0 | 0 | 0 | 0 | 1 | 0 | 0 | 0 | 0
2006-11-24 | 1 | 0 | 0 | 0 | 0 | 0 | 1 | 0 | 0 | 0
2006-11-25 | 0 | 0 | 0 | 0 | 0 | 0 | 0 | 0 | 0 | 0
2006-11-26 | 0 | 0 | 0 | 0 | 0 | 0 | 0 | 0 | 0 | 0
2006-11-27 | 0 | 0 | 0 | 0 | 0 | 0 | 0 | 0 | 0 | 0
2006-11-28 | 0 | 0 | 0 | 0 | 0 | 0 | 0 | 0 | 0 | 0
2006-11-29 | 0 | 0 | 0 | 0 | 0 | 0 | 0 | 0 | 0 | 0
2006-11-30 | 0 | 0 | 0 | 0 | 0 | 0 | 0 | 0 | 0 | 0
2006-12-01 | 0 | 0 | 0 | 0 | 0 | 0 | 0 | 0 | 0 | 0
2006-12-02 | 0 | 0 | 0 | 0 | 0 | 0 | 0 | 0 | 0 | 0
2006-12-03 | 0 | 0 | 0 | 0 | 0 | 0 | 0 | 0 | 0 | 0
2006-12-04 | 0 | 0 | 0 | 0 | 0 | 0 | 0 | 0 | 0 | 0
2006-12-05 | 0 | 0 | 0 | 0 | 0 | 0 | 0 | 0 | 0 | 0
2006-12-06 | 0 | 0 | 0 | 0 | 0 | 0 | 0 | 0 | 0 | 0
2006-12-07 | 0 | 0 | 0 | 0 | 0 | 0 | 0 | 0 | 0 | 0
2006-12-08 | 0 | 0 | 0 | 0 | 0 | 0 | 0 | 0 | 0 | 0
2006-12-09 | 0 | 0 | 0 | 0 | 0 | 0 | 0 | 0 | 0 | 0
2006-12-10 | 0 | 0 | 0 | 0 | 0 | 0 | 0 | 0 | 0 | 0
2006-12-11 | 0 | 0 | 0 | 0 | 0 | 0 | 0 | 0 | 0 | 0
2006-12-12 | 0 | 0 | 0 | 0 | 0 | 0 | 0 | 0 | 0 | 0
2006-12-13 | 0 | 0 | 0 | 0 | 0 | 0 | 0 | 0 | 0 | 0
2006-12-14 | 0 | 0 | 0 | 0 | 0 | 0 | 0 | 0 | 0 | 0
2006-12-15 | 0 | 0 | 0 | 0 | 0 | 0 | 0 | 0 | 0 | 0
2006-12-16 | 0 | 0 | 0 | 0 | 0 | 0 | 0 | 0 | 0 | 0
2006-12-17 | 0 | 0 | 0 | 0 | 0 | 0 | 0 | 0 | 0 | 0
2006-12-18 | 0 | 0 | 0 | 0 | 0 | 0 | 0 | 0 | 1 | 0
2006-12-19 | 0 | 0 | 0 | 0 | 0 | 0 | 0 | 0 | 1 | 0
2006-12-20 | 0 | 0 | 0 | 0 | 0 | 0 | 0 | 0 | 1 | 0
2006-12-21 | 0 | 0 | 0 | 0 | 0 | 0 | 0 | 0 | 1 | 0
2006-12-22 | 0 | 0 | 0 | 0 | 0 | 0 | 0 | 0 | 1 | 0
2006-12-23 | 0 | 0 | 0 | 0 | 0 | 0 | 0 | 0 | 0 | 0
2006-12-24 | 0 | 0 | 0 | 0 | 0 | 0 | 0 | 0 | 0 | 0
2006-12-25 | 1 | 0 | 0 | 0 | 0 | 0 | 0 | 1 | 0 | 0
2006-12-26 | 0 | 0 | 0 | 0 | 0 | 0 | 0 | 0 | 0 | 1
2006-12-27 | 0 | 0 | 0 | 0 | 0 | 0 | 0 | 0 | 0 | 1
2006-12-28 | 0 | 0 | 0 | 0 | 0 | 0 | 0 | 0 | 0 | 1
2006-12-29 | 0 | 0 | 0 | 0 | 0 | 0 | 0 | 0 | 0 | 1
2006-12-30 | 0 | 0 | 0 | 0 | 0 | 0 | 0 | 0 | 0 | 0
2006-12-31 | 0 | 0 | 0 | 0 | 0 | 0 | 0 | 0 | 0 | 0
2007-01-01 | 1 | 1 | 0 | 0 | 0 | 0 | 0 | 0 | 0 | 0
2007-01-02 | 0 | 0 | 0 | 0 | 0 | 0 | 0 | 0 | 0 | 0
2007-01-03 | 0 | 0 | 0 | 0 | 0 | 0 | 0 | 0 | 0 | 0
2007-01-04 | 0 | 0 | 0 | 0 | 0 | 0 | 0 | 0 | 0 | 0
2007-01-05 | 0 | 0 | 0 | 0 | 0 | 0 | 0 | 0 | 0 | 0
2007-01-06 | 0 | 0 | 0 | 0 | 0 | 0 | 0 | 0 | 0 | 0
2007-01-07 | 0 | 0 | 0 | 0 | 0 | 0 | 0 | 0 | 0 | 0
2007-01-08 | 0 | 0 | 0 | 0 | 0 | 0 | 0 | 0 | 0 | 0
2007-01-09 | 0 | 0 | 0 | 0 | 0 | 0 | 0 | 0 | 0 | 0
2007-01-10 | 0 | 0 | 0 | 0 | 0 | 0 | 0 | 0 | 0 | 0
2007-01-11 | 0 | 0 | 0 | 0 | 0 | 0 | 0 | 0 | 0 | 0
2007-01-12 | 0 | 0 | 0 | 0 | 0 | 0 | 0 | 0 | 0 | 0
2007-01-13 | 0 | 0 | 0 | 0 | 0 | 0 | 0 | 0 | 0 | 0
2007-01-14 | 0 | 0 | 0 | 0 | 0 | 0 | 0 | 0 | 0 | 0
2007-01-15 | 0 | 0 | 0 | 0 | 0 | 0 | 0 | 0 | 0 | 0
2007-01-16 | 0 | 0 | 0 | 0 | 0 | 0 | 0 | 0 | 0 | 0
2007-01-17 | 0 | 0 | 0 | 0 | 0 | 0 | 0 | 0 | 0 | 0
2007-01-18 | 0 | 0 | 0 | 0 | 0 | 0 | 0 | 0 | 0 | 0
2007-01-19 | 0 | 0 | 0 | 0 | 0 | 0 | 0 | 0 | 0 | 0
2007-01-20 | 0 | 0 | 0 | 0 | 0 | 0 | 0 | 0 | 0 | 0
2007-01-21 | 0 | 0 | 0 | 0 | 0 | 0 | 0 | 0 | 0 | 0
2007-01-22 | 0 | 0 | 0 | 0 | 0 | 0 | 0 | 0 | 0 | 0
2007-01-23 | 0 | 0 | 0 | 0 | 0 | 0 | 0 | 0 | 0 | 0
2007-01-24 | 0 | 0 | 0 | 0 | 0 | 0 | 0 | 0 | 0 | 0
2007-01-25 | 0 | 0 | 0 | 0 | 0 | 0 | 0 | 0 | 0 | 0
2007-01-26 | 0 | 0 | 0 | 0 | 0 | 0 | 0 | 0 | 0 | 0
2007-01-27 | 0 | 0 | 0 | 0 | 0 | 0 | 0 | 0 | 0 | 0
2007-01-28 | 0 | 0 | 0 | 0 | 0 | 0 | 0 | 0 | 0 | 0
2007-01-29 | 0 | 0 | 0 | 0 | 0 | 0 | 0 | 0 | 0 | 0
2007-01-30 | 0 | 0 | 0 | 0 | 0 | 0 | 0 | 0 | 0 | 0
2007-01-31 | 0 | 0 | 0 | 0 | 0 | 0 | 0 | 0 | 0 | 0
2007-02-01 | 0 | 0 | 0 | 0 | 0 | 0 | 0 | 0 | 0 | 0
2007-02-02 | 0 | 0 | 0 | 0 | 0 | 0 | 0 | 0 | 0 | 0
2007-02-03 | 0 | 0 | 0 | 0 | 0 | 0 | 0 | 0 | 0 | 0
2007-02-04 | 0 | 0 | 0 | 0 | 0 | 0 | 0 | 0 | 0 | 0
2007-02-05 | 0 | 0 | 0 | 0 | 0 | 0 | 0 | 0 | 0 | 0
2007-02-06 | 0 | 0 | 0 | 0 | 0 | 0 | 0 | 0 | 0 | 0
2007-02-07 | 0 | 0 | 0 | 0 | 0 | 0 | 0 | 0 | 0 | 0
2007-02-08 | 0 | 0 | 0 | 0 | 0 | 0 | 0 | 0 | 0 | 0
2007-02-09 | 0 | 0 | 0 | 0 | 0 | 0 | 0 | 0 | 0 | 0
2007-02-10 | 0 | 0 | 0 | 0 | 0 | 0 | 0 | 0 | 0 | 0
2007-02-11 | 0 | 0 | 0 | 0 | 0 | 0 | 0 | 0 | 0 | 0
2007-02-12 | 0 | 0 | 0 | 0 | 0 | 0 | 0 | 0 | 0 | 0
2007-02-13 | 0 | 0 | 0 | 0 | 0 | 0 | 0 | 0 | 0 | 0
2007-02-14 | 0 | 0 | 0 | 0 | 0 | 0 | 0 | 0 | 0 | 0
2007-02-15 | 0 | 0 | 0 | 0 | 0 | 0 | 0 | 0 | 0 | 0
2007-02-16 | 0 | 0 | 0 | 0 | 0 | 0 | 0 | 0 | 0 | 0
2007-02-17 | 0 | 0 | 0 | 0 | 0 | 0 | 0 | 0 | 0 | 0
2007-02-18 | 0 | 0 | 0 | 0 | 0 | 0 | 0 | 0 | 0 | 0
2007-02-19 | 0 | 0 | 0 | 0 | 0 | 0 | 0 | 0 | 0 | 0
2007-02-20 | 0 | 0 | 0 | 0 | 0 | 0 | 0 | 0 | 0 | 0
2007-02-21 | 0 | 0 | 0 | 0 | 0 | 0 | 0 | 0 | 0 | 0
2007-02-22 | 0 | 0 | 0 | 0 | 0 | 0 | 0 | 0 | 0 | 0
2007-02-23 | 0 | 0 | 0 | 0 | 0 | 0 | 0 | 0 | 0 | 0
2007-02-24 | 0 | 0 | 0 | 0 | 0 | 0 | 0 | 0 | 0 | 0
2007-02-25 | 0 | 0 | 0 | 0 | 0 | 0 | 0 | 0 | 0 | 0
2007-02-26 | 0 | 0 | 0 | 0 | 0 | 0 | 0 | 0 | 0 | 0
2007-02-27 | 0 | 0 | 0 | 0 | 0 | 0 | 0 | 0 | 0 | 0
2007-02-28 | 0 | 0 | 0 | 0 | 0 | 0 | 0 | 0 | 0 | 0
2007-03-01 | 0 | 0 | 0 | 0 | 0 | 0 | 0 | 0 | 0 | 0
2007-03-02 | 0 | 0 | 0 | 0 | 0 | 0 | 0 | 0 | 0 | 0
2007-03-03 | 0 | 0 | 0 | 0 | 0 | 0 | 0 | 0 | 0 | 0
2007-03-04 | 0 | 0 | 0 | 0 | 0 | 0 | 0 | 0 | 0 | 0
2007-03-05 | 0 | 0 | 0 | 0 | 0 | 0 | 0 | 0 | 0 | 0
2007-03-06 | 0 | 0 | 0 | 0 | 0 | 0 | 0 | 0 | 0 | 0
2007-03-07 | 0 | 0 | 0 | 0 | 0 | 0 | 0 | 0 | 0 | 0
2007-03-08 | 0 | 0 | 0 | 0 | 0 | 0 | 0 | 0 | 0 | 0
2007-03-09 | 0 | 0 | 0 | 0 | 0 | 0 | 0 | 0 | 0 | 0
2007-03-10 | 0 | 0 | 0 | 0 | 0 | 0 | 0 | 0 | 0 | 0
2007-03-11 | 0 | 0 | 0 | 0 | 0 | 0 | 0 | 0 | 0 | 0
2007-03-12 | 0 | 0 | 0 | 0 | 0 | 0 | 0 | 0 | 0 | 0
2007-03-13 | 0 | 0 | 0 | 0 | 0 | 0 | 0 | 0 | 0 | 0
2007-03-14 | 0 | 0 | 0 | 0 | 0 | 0 | 0 | 0 | 0 | 0
2007-03-15 | 0 | 0 | 0 | 0 | 0 | 0 | 0 | 0 | 0 | 0
2007-03-16 | 0 | 0 | 0 | 0 | 0 | 0 | 0 | 0 | 0 | 0
2007-03-17 | 0 | 0 | 0 | 0 | 0 | 0 | 0 | 0 | 0 | 0
2007-03-18 | 0 | 0 | 0 | 0 | 0 | 0 | 0 | 0 | 0 | 0
2007-03-19 | 0 | 0 | 0 | 0 | 0 | 0 | 0 | 0 | 0 | 0
2007-03-20 | 0 | 0 | 0 | 0 | 0 | 0 | 0 | 0 | 0 | 0
2007-03-21 | 0 | 0 | 0 | 0 | 0 | 0 | 0 | 0 | 0 | 0
2007-03-22 | 0 | 0 | 0 | 0 | 0 | 0 | 0 | 0 | 0 | 0
2007-03-23 | 0 | 0 | 0 | 0 | 0 | 0 | 0 | 0 | 0 | 0
2007-03-24 | 0 | 0 | 0 | 0 | 0 | 0 | 0 | 0 | 0 | 0
2007-03-25 | 0 | 0 | 0 | 0 | 0 | 0 | 0 | 0 | 0 | 0
2007-03-26 | 0 | 0 | 0 | 0 | 0 | 0 | 0 | 0 | 0 | 0
2007-03-27 | 0 | 0 | 0 | 0 | 0 | 0 | 0 | 0 | 0 | 0
2007-03-28 | 0 | 0 | 0 | 0 | 0 | 0 | 0 | 0 | 0 | 0
2007-03-29 | 0 | 0 | 0 | 0 | 0 | 0 | 0 | 0 | 0 | 0
2007-03-30 | 0 | 0 | 0 | 0 | 0 | 0 | 0 | 0 | 0 | 0
2007-03-31 | 0 | 0 | 0 | 0 | 0 | 0 | 0 | 0 | 0 | 0
2007-04-01 | 0 | 0 | 0 | 0 | 0 | 0 | 0 | 0 | 0 | 0
2007-04-02 | 0 | 0 | 0 | 0 | 0 | 0 | 0 | 0 | 0 | 0
2007-04-03 | 0 | 0 | 0 | 0 | 0 | 0 | 0 | 0 | 0 | 0
2007-04-04 | 0 | 0 | 0 | 0 | 0 | 0 | 0 | 0 | 0 | 0
2007-04-05 | 0 | 0 | 0 | 0 | 0 | 0 | 0 | 0 | 0 | 0
2007-04-06 | 0 | 0 | 0 | 0 | 0 | 0 | 0 | 0 | 0 | 0
2007-04-07 | 0 | 0 | 0 | 0 | 0 | 0 | 0 | 0 | 0 | 0
2007-04-08 | 0 | 0 | 0 | 0 | 0 | 0 | 0 | 0 | 0 | 0
2007-04-09 | 0 | 0 | 0 | 0 | 0 | 0 | 0 | 0 | 0 | 0
2007-04-10 | 0 | 0 | 0 | 0 | 0 | 0 | 0 | 0 | 0 | 0
2007-04-11 | 0 | 0 | 0 | 0 | 0 | 0 | 0 | 0 | 0 | 0
2007-04-12 | 0 | 0 | 0 | 0 | 0 | 0 | 0 | 0 | 0 | 0
2007-04-13 | 0 | 0 | 0 | 0 | 0 | 0 | 0 | 0 | 0 | 0
2007-04-14 | 0 | 0 | 0 | 0 | 0 | 0 | 0 | 0 | 0 | 0
2007-04-15 | 0 | 0 | 0 | 0 | 0 | 0 | 0 | 0 | 0 | 0
2007-04-16 | 0 | 0 | 0 | 0 | 0 | 0 | 0 | 0 | 0 | 0
2007-04-17 | 0 | 0 | 0 | 0 | 0 | 0 | 0 | 0 | 0 | 0
2007-04-18 | 0 | 0 | 0 | 0 | 0 | 0 | 0 | 0 | 0 | 0
2007-04-19 | 0 | 0 | 0 | 0 | 0 | 0 | 0 | 0 | 0 | 0
2007-04-20 | 0 | 0 | 0 | 0 | 0 | 0 | 0 | 0 | 0 | 0
2007-04-21 | 0 | 0 | 0 | 0 | 0 | 0 | 0 | 0 | 0 | 0
2007-04-22 | 0 | 0 | 0 | 0 | 0 | 0 | 0 | 0 | 0 | 0
2007-04-23 | 0 | 0 | 0 | 0 | 0 | 0 | 0 | 0 | 0 | 0
2007-04-24 | 0 | 0 | 0 | 0 | 0 | 0 | 0 | 0 | 0 | 0
2007-04-25 | 0 | 0 | 0 | 0 | 0 | 0 | 0 | 0 | 0 | 0
2007-04-26 | 0 | 0 | 0 | 0 | 0 | 0 | 0 | 0 | 0 | 0
2007-04-27 | 0 | 0 | 0 | 0 | 0 | 0 | 0 | 0 | 0 | 0
2007-04-28 | 0 | 0 | 0 | 0 | 0 | 0 | 0 | 0 | 0 | 0
2007-04-29 | 0 | 0 | 0 | 0 | 0 | 0 | 0 | 0 | 0 | 0
2007-04-30 | 0 | 0 | 0 | 0 | 0 | 0 | 0 | 0 | 0 | 0
2007-05-01 | 0 | 0 | 0 | 0 | 0 | 0 | 0 | 0 | 0 | 0
2007-05-02 | 0 | 0 | 0 | 0 | 0 | 0 | 0 | 0 | 0 | 0
2007-05-03 | 0 | 0 | 0 | 0 | 0 | 0 | 0 | 0 | 0 | 0
2007-05-04 | 0 | 0 | 0 | 0 | 0 | 0 | 0 | 0 | 0 | 0
2007-05-05 | 0 | 0 | 0 | 0 | 0 | 0 | 0 | 0 | 0 | 0
2007-05-06 | 0 | 0 | 0 | 0 | 0 | 0 | 0 | 0 | 0 | 0
2007-05-07 | 0 | 0 | 0 | 0 | 0 | 0 | 0 | 0 | 0 | 0
2007-05-08 | 0 | 0 | 0 | 0 | 0 | 0 | 0 | 0 | 0 | 0
2007-05-09 | 0 | 0 | 0 | 0 | 0 | 0 | 0 | 0 | 0 | 0
2007-05-10 | 0 | 0 | 0 | 0 | 0 | 0 | 0 | 0 | 0 | 0
2007-05-11 | 0 | 0 | 0 | 0 | 0 | 0 | 0 | 0 | 0 | 0
2007-05-12 | 0 | 0 | 0 | 0 | 0 | 0 | 0 | 0 | 0 | 0
2007-05-13 | 0 | 0 | 0 | 0 | 0 | 0 | 0 | 0 | 0 | 0
2007-05-14 | 0 | 0 | 0 | 0 | 0 | 0 | 0 | 0 | 0 | 0
2007-05-15 | 0 | 0 | 0 | 0 | 0 | 0 | 0 | 0 | 0 | 0
2007-05-16 | 0 | 0 | 0 | 0 | 0 | 0 | 0 | 0 | 0 | 0
2007-05-17 | 0 | 0 | 0 | 0 | 0 | 0 | 0 | 0 | 0 | 0
2007-05-18 | 0 | 0 | 0 | 0 | 0 | 0 | 0 | 0 | 0 | 0
2007-05-19 | 0 | 0 | 0 | 0 | 0 | 0 | 0 | 0 | 0 | 0
2007-05-20 | 0 | 0 | 0 | 0 | 0 | 0 | 0 | 0 | 0 | 0
2007-05-21 | 0 | 0 | 0 | 0 | 0 | 0 | 0 | 0 | 0 | 0
2007-05-22 | 0 | 0 | 0 | 0 | 0 | 0 | 0 | 0 | 0 | 0
2007-05-23 | 0 | 0 | 0 | 0 | 0 | 0 | 0 | 0 | 0 | 0
2007-05-24 | 0 | 0 | 0 | 0 | 0 | 0 | 0 | 0 | 0 | 0
2007-05-25 | 0 | 0 | 0 | 0 | 0 | 0 | 0 | 0 | 0 | 0
2007-05-26 | 0 | 0 | 0 | 0 | 0 | 0 | 0 | 0 | 0 | 0
2007-05-27 | 0 | 0 | 0 | 0 | 0 | 0 | 0 | 0 | 0 | 0
2007-05-28 | 1 | 0 | 1 | 0 | 0 | 0 | 0 | 0 | 0 | 0
2007-05-29 | 0 | 0 | 0 | 0 | 0 | 0 | 0 | 0 | 0 | 0
2007-05-30 | 0 | 0 | 0 | 0 | 0 | 0 | 0 | 0 | 0 | 0
2007-05-31 | 0 | 0 | 0 | 0 | 0 | 0 | 0 | 0 | 0 | 0
2007-06-01 | 0 | 0 | 0 | 0 | 0 | 0 | 0 | 0 | 0 | 0
2007-06-02 | 0 | 0 | 0 | 0 | 0 | 0 | 0 | 0 | 0 | 0
2007-06-03 | 0 | 0 | 0 | 0 | 0 | 0 | 0 | 0 | 0 | 0
2007-06-04 | 0 | 0 | 0 | 0 | 0 | 0 | 0 | 0 | 0 | 0
2007-06-05 | 0 | 0 | 0 | 0 | 0 | 0 | 0 | 0 | 0 | 0
2007-06-06 | 0 | 0 | 0 | 0 | 0 | 0 | 0 | 0 | 0 | 0
2007-06-07 | 0 | 0 | 0 | 0 | 0 | 0 | 0 | 0 | 0 | 0
2007-06-08 | 0 | 0 | 0 | 0 | 0 | 0 | 0 | 0 | 0 | 0
2007-06-09 | 0 | 0 | 0 | 0 | 0 | 0 | 0 | 0 | 0 | 0
2007-06-10 | 0 | 0 | 0 | 0 | 0 | 0 | 0 | 0 | 0 | 0
2007-06-11 | 0 | 0 | 0 | 0 | 0 | 0 | 0 | 0 | 0 | 0
2007-06-12 | 0 | 0 | 0 | 0 | 0 | 0 | 0 | 0 | 0 | 0
2007-06-13 | 0 | 0 | 0 | 0 | 0 | 0 | 0 | 0 | 0 | 0
2007-06-14 | 0 | 0 | 0 | 0 | 0 | 0 | 0 | 0 | 0 | 0
2007-06-15 | 0 | 0 | 0 | 0 | 0 | 0 | 0 | 0 | 0 | 0
2007-06-16 | 0 | 0 | 0 | 0 | 0 | 0 | 0 | 0 | 0 | 0
2007-06-17 | 0 | 0 | 0 | 0 | 0 | 0 | 0 | 0 | 0 | 0
2007-06-18 | 0 | 0 | 0 | 0 | 0 | 0 | 0 | 0 | 0 | 0
2007-06-19 | 0 | 0 | 0 | 0 | 0 | 0 | 0 | 0 | 0 | 0
2007-06-20 | 0 | 0 | 0 | 0 | 0 | 0 | 0 | 0 | 0 | 0
2007-06-21 | 0 | 0 | 0 | 0 | 0 | 0 | 0 | 0 | 0 | 0
2007-06-22 | 0 | 0 | 0 | 0 | 0 | 0 | 0 | 0 | 0 | 0
2007-06-23 | 0 | 0 | 0 | 0 | 0 | 0 | 0 | 0 | 0 | 0
2007-06-24 | 0 | 0 | 0 | 0 | 0 | 0 | 0 | 0 | 0 | 0
2007-06-25 | 0 | 0 | 0 | 0 | 0 | 0 | 0 | 0 | 0 | 0
2007-06-26 | 0 | 0 | 0 | 0 | 0 | 0 | 0 | 0 | 0 | 0
2007-06-27 | 0 | 0 | 0 | 0 | 0 | 0 | 0 | 0 | 0 | 0
2007-06-28 | 0 | 0 | 0 | 0 | 0 | 0 | 0 | 0 | 0 | 0
2007-06-29 | 0 | 0 | 0 | 0 | 0 | 0 | 0 | 0 | 0 | 0
2007-06-30 | 0 | 0 | 0 | 0 | 0 | 0 | 0 | 0 | 0 | 0
2007-07-01 | 0 | 0 | 0 | 0 | 0 | 0 | 0 | 0 | 0 | 0
2007-07-02 | 0 | 0 | 0 | 0 | 0 | 0 | 0 | 0 | 0 | 0
2007-07-03 | 0 | 0 | 0 | 0 | 0 | 0 | 0 | 0 | 0 | 0
2007-07-04 | 1 | 0 | 0 | 1 | 0 | 0 | 0 | 0 | 0 | 0
2007-07-05 | 0 | 0 | 0 | 0 | 0 | 0 | 0 | 0 | 0 | 0
2007-07-06 | 0 | 0 | 0 | 0 | 0 | 0 | 0 | 0 | 0 | 0
2007-07-07 | 0 | 0 | 0 | 0 | 0 | 0 | 0 | 0 | 0 | 0
2007-07-08 | 0 | 0 | 0 | 0 | 0 | 0 | 0 | 0 | 0 | 0
2007-07-09 | 0 | 0 | 0 | 0 | 0 | 0 | 0 | 0 | 0 | 0
2007-07-10 | 0 | 0 | 0 | 0 | 0 | 0 | 0 | 0 | 0 | 0
2007-07-11 | 0 | 0 | 0 | 0 | 0 | 0 | 0 | 0 | 0 | 0
2007-07-12 | 0 | 0 | 0 | 0 | 0 | 0 | 0 | 0 | 0 | 0
2007-07-13 | 0 | 0 | 0 | 0 | 0 | 0 | 0 | 0 | 0 | 0
2007-07-14 | 0 | 0 | 0 | 0 | 0 | 0 | 0 | 0 | 0 | 0
2007-07-15 | 0 | 0 | 0 | 0 | 0 | 0 | 0 | 0 | 0 | 0
2007-07-16 | 0 | 0 | 0 | 0 | 0 | 0 | 0 | 0 | 0 | 0
2007-07-17 | 0 | 0 | 0 | 0 | 0 | 0 | 0 | 0 | 0 | 0
2007-07-18 | 0 | 0 | 0 | 0 | 0 | 0 | 0 | 0 | 0 | 0
2007-07-19 | 0 | 0 | 0 | 0 | 0 | 0 | 0 | 0 | 0 | 0
2007-07-20 | 0 | 0 | 0 | 0 | 0 | 0 | 0 | 0 | 0 | 0
2007-07-21 | 0 | 0 | 0 | 0 | 0 | 0 | 0 | 0 | 0 | 0
2007-07-22 | 0 | 0 | 0 | 0 | 0 | 0 | 0 | 0 | 0 | 0
2007-07-23 | 0 | 0 | 0 | 0 | 0 | 0 | 0 | 0 | 0 | 0
2007-07-24 | 0 | 0 | 0 | 0 | 0 | 0 | 0 | 0 | 0 | 0
2007-07-25 | 0 | 0 | 0 | 0 | 0 | 0 | 0 | 0 | 0 | 0
2007-07-26 | 0 | 0 | 0 | 0 | 0 | 0 | 0 | 0 | 0 | 0
2007-07-27 | 0 | 0 | 0 | 0 | 0 | 0 | 0 | 0 | 0 | 0
2007-07-28 | 0 | 0 | 0 | 0 | 0 | 0 | 0 | 0 | 0 | 0
2007-07-29 | 0 | 0 | 0 | 0 | 0 | 0 | 0 | 0 | 0 | 0
2007-07-30 | 0 | 0 | 0 | 0 | 0 | 0 | 0 | 0 | 0 | 0
2007-07-31 | 0 | 0 | 0 | 0 | 0 | 0 | 0 | 0 | 0 | 0
2007-08-01 | 0 | 0 | 0 | 0 | 0 | 0 | 0 | 0 | 0 | 0
2007-08-02 | 0 | 0 | 0 | 0 | 0 | 0 | 0 | 0 | 0 | 0
2007-08-03 | 0 | 0 | 0 | 0 | 0 | 0 | 0 | 0 | 0 | 0
2007-08-04 | 0 | 0 | 0 | 0 | 0 | 0 | 0 | 0 | 0 | 0
2007-08-05 | 0 | 0 | 0 | 0 | 0 | 0 | 0 | 0 | 0 | 0
2007-08-06 | 0 | 0 | 0 | 0 | 0 | 0 | 0 | 0 | 0 | 0
2007-08-07 | 0 | 0 | 0 | 0 | 0 | 0 | 0 | 0 | 0 | 0
2007-08-08 | 0 | 0 | 0 | 0 | 0 | 0 | 0 | 0 | 0 | 0
2007-08-09 | 0 | 0 | 0 | 0 | 0 | 0 | 0 | 0 | 0 | 0
2007-08-10 | 0 | 0 | 0 | 0 | 0 | 0 | 0 | 0 | 0 | 0
2007-08-11 | 0 | 0 | 0 | 0 | 0 | 0 | 0 | 0 | 0 | 0
2007-08-12 | 0 | 0 | 0 | 0 | 0 | 0 | 0 | 0 | 0 | 0
2007-08-13 | 0 | 0 | 0 | 0 | 0 | 0 | 0 | 0 | 0 | 0
2007-08-14 | 0 | 0 | 0 | 0 | 0 | 0 | 0 | 0 | 0 | 0
2007-08-15 | 0 | 0 | 0 | 0 | 0 | 0 | 0 | 0 | 0 | 0
2007-08-16 | 0 | 0 | 0 | 0 | 0 | 0 | 0 | 0 | 0 | 0
2007-08-17 | 0 | 0 | 0 | 0 | 0 | 0 | 0 | 0 | 0 | 0
2007-08-18 | 0 | 0 | 0 | 0 | 0 | 0 | 0 | 0 | 0 | 0
2007-08-19 | 0 | 0 | 0 | 0 | 0 | 0 | 0 | 0 | 0 | 0
2007-08-20 | 0 | 0 | 0 | 0 | 0 | 0 | 0 | 0 | 0 | 0
2007-08-21 | 0 | 0 | 0 | 0 | 0 | 0 | 0 | 0 | 0 | 0
2007-08-22 | 0 | 0 | 0 | 0 | 0 | 0 | 0 | 0 | 0 | 0
2007-08-23 | 0 | 0 | 0 | 0 | 0 | 0 | 0 | 0 | 0 | 0
2007-08-24 | 0 | 0 | 0 | 0 | 0 | 0 | 0 | 0 | 0 | 0
2007-08-25 | 0 | 0 | 0 | 0 | 0 | 0 | 0 | 0 | 0 | 0
2007-08-26 | 0 | 0 | 0 | 0 | 0 | 0 | 0 | 0 | 0 | 0
2007-08-27 | 0 | 0 | 0 | 0 | 0 | 0 | 0 | 0 | 0 | 0
2007-08-28 | 0 | 0 | 0 | 0 | 0 | 0 | 0 | 0 | 0 | 0
2007-08-29 | 0 | 0 | 0 | 0 | 0 | 0 | 0 | 0 | 0 | 0
2007-08-30 | 0 | 0 | 0 | 0 | 0 | 0 | 0 | 0 | 0 | 0
2007-08-31 | 0 | 0 | 0 | 0 | 0 | 0 | 0 | 0 | 0 | 0
2007-09-01 | 0 | 0 | 0 | 0 | 0 | 0 | 0 | 0 | 0 | 0
2007-09-02 | 0 | 0 | 0 | 0 | 0 | 0 | 0 | 0 | 0 | 0
2007-09-03 | 1 | 0 | 0 | 0 | 1 | 0 | 0 | 0 | 0 | 0
2007-09-04 | 0 | 0 | 0 | 0 | 0 | 0 | 0 | 0 | 0 | 0
2007-09-05 | 0 | 0 | 0 | 0 | 0 | 0 | 0 | 0 | 0 | 0
2007-09-06 | 0 | 0 | 0 | 0 | 0 | 0 | 0 | 0 | 0 | 0
2007-09-07 | 0 | 0 | 0 | 0 | 0 | 0 | 0 | 0 | 0 | 0
2007-09-08 | 0 | 0 | 0 | 0 | 0 | 0 | 0 | 0 | 0 | 0
2007-09-09 | 0 | 0 | 0 | 0 | 0 | 0 | 0 | 0 | 0 | 0
2007-09-10 | 0 | 0 | 0 | 0 | 0 | 0 | 0 | 0 | 0 | 0
2007-09-11 | 0 | 0 | 0 | 0 | 0 | 0 | 0 | 0 | 0 | 0
2007-09-12 | 0 | 0 | 0 | 0 | 0 | 0 | 0 | 0 | 0 | 0
2007-09-13 | 0 | 0 | 0 | 0 | 0 | 0 | 0 | 0 | 0 | 0
2007-09-14 | 0 | 0 | 0 | 0 | 0 | 0 | 0 | 0 | 0 | 0
2007-09-15 | 0 | 0 | 0 | 0 | 0 | 0 | 0 | 0 | 0 | 0
2007-09-16 | 0 | 0 | 0 | 0 | 0 | 0 | 0 | 0 | 0 | 0
2007-09-17 | 0 | 0 | 0 | 0 | 0 | 0 | 0 | 0 | 0 | 0
2007-09-18 | 0 | 0 | 0 | 0 | 0 | 0 | 0 | 0 | 0 | 0
2007-09-19 | 0 | 0 | 0 | 0 | 0 | 0 | 0 | 0 | 0 | 0
2007-09-20 | 0 | 0 | 0 | 0 | 0 | 0 | 0 | 0 | 0 | 0
2007-09-21 | 0 | 0 | 0 | 0 | 0 | 0 | 0 | 0 | 0 | 0
2007-09-22 | 0 | 0 | 0 | 0 | 0 | 0 | 0 | 0 | 0 | 0
2007-09-23 | 0 | 0 | 0 | 0 | 0 | 0 | 0 | 0 | 0 | 0
2007-09-24 | 0 | 0 | 0 | 0 | 0 | 0 | 0 | 0 | 0 | 0
2007-09-25 | 0 | 0 | 0 | 0 | 0 | 0 | 0 | 0 | 0 | 0
2007-09-26 | 0 | 0 | 0 | 0 | 0 | 0 | 0 | 0 | 0 | 0
2007-09-27 | 0 | 0 | 0 | 0 | 0 | 0 | 0 | 0 | 0 | 0
2007-09-28 | 0 | 0 | 0 | 0 | 0 | 0 | 0 | 0 | 0 | 0
2007-09-29 | 0 | 0 | 0 | 0 | 0 | 0 | 0 | 0 | 0 | 0
2007-09-30 | 0 | 0 | 0 | 0 | 0 | 0 | 0 | 0 | 0 | 0
2007-10-01 | 0 | 0 | 0 | 0 | 0 | 0 | 0 | 0 | 0 | 0
2007-10-02 | 0 | 0 | 0 | 0 | 0 | 0 | 0 | 0 | 0 | 0
2007-10-03 | 0 | 0 | 0 | 0 | 0 | 0 | 0 | 0 | 0 | 0
2007-10-04 | 0 | 0 | 0 | 0 | 0 | 0 | 0 | 0 | 0 | 0
2007-10-05 | 0 | 0 | 0 | 0 | 0 | 0 | 0 | 0 | 0 | 0
2007-10-06 | 0 | 0 | 0 | 0 | 0 | 0 | 0 | 0 | 0 | 0
2007-10-07 | 0 | 0 | 0 | 0 | 0 | 0 | 0 | 0 | 0 | 0
2007-10-08 | 0 | 0 | 0 | 0 | 0 | 0 | 0 | 0 | 0 | 0
2007-10-09 | 0 | 0 | 0 | 0 | 0 | 0 | 0 | 0 | 0 | 0
2007-10-10 | 0 | 0 | 0 | 0 | 0 | 0 | 0 | 0 | 0 | 0
2007-10-11 | 0 | 0 | 0 | 0 | 0 | 0 | 0 | 0 | 0 | 0
2007-10-12 | 0 | 0 | 0 | 0 | 0 | 0 | 0 | 0 | 0 | 0
2007-10-13 | 0 | 0 | 0 | 0 | 0 | 0 | 0 | 0 | 0 | 0
2007-10-14 | 0 | 0 | 0 | 0 | 0 | 0 | 0 | 0 | 0 | 0
2007-10-15 | 0 | 0 | 0 | 0 | 0 | 0 | 0 | 0 | 0 | 0
2007-10-16 | 0 | 0 | 0 | 0 | 0 | 0 | 0 | 0 | 0 | 0
2007-10-17 | 0 | 0 | 0 | 0 | 0 | 0 | 0 | 0 | 0 | 0
2007-10-18 | 0 | 0 | 0 | 0 | 0 | 0 | 0 | 0 | 0 | 0
2007-10-19 | 0 | 0 | 0 | 0 | 0 | 0 | 0 | 0 | 0 | 0
2007-10-20 | 0 | 0 | 0 | 0 | 0 | 0 | 0 | 0 | 0 | 0
2007-10-21 | 0 | 0 | 0 | 0 | 0 | 0 | 0 | 0 | 0 | 0
2007-10-22 | 0 | 0 | 0 | 0 | 0 | 0 | 0 | 0 | 0 | 0
2007-10-23 | 0 | 0 | 0 | 0 | 0 | 0 | 0 | 0 | 0 | 0
2007-10-24 | 0 | 0 | 0 | 0 | 0 | 0 | 0 | 0 | 0 | 0
2007-10-25 | 0 | 0 | 0 | 0 | 0 | 0 | 0 | 0 | 0 | 0
2007-10-26 | 0 | 0 | 0 | 0 | 0 | 0 | 0 | 0 | 0 | 0
2007-10-27 | 0 | 0 | 0 | 0 | 0 | 0 | 0 | 0 | 0 | 0
2007-10-28 | 0 | 0 | 0 | 0 | 0 | 0 | 0 | 0 | 0 | 0
2007-10-29 | 0 | 0 | 0 | 0 | 0 | 0 | 0 | 0 | 0 | 0
2007-10-30 | 0 | 0 | 0 | 0 | 0 | 0 | 0 | 0 | 0 | 0
2007-10-31 | 0 | 0 | 0 | 0 | 0 | 0 | 0 | 0 | 0 | 0
2007-11-01 | 0 | 0 | 0 | 0 | 0 | 0 | 0 | 0 | 0 | 0
2007-11-02 | 0 | 0 | 0 | 0 | 0 | 0 | 0 | 0 | 0 | 0
2007-11-03 | 0 | 0 | 0 | 0 | 0 | 0 | 0 | 0 | 0 | 0
2007-11-04 | 0 | 0 | 0 | 0 | 0 | 0 | 0 | 0 | 0 | 0
2007-11-05 | 0 | 0 | 0 | 0 | 0 | 0 | 0 | 0 | 0 | 0
2007-11-06 | 0 | 0 | 0 | 0 | 0 | 0 | 0 | 0 | 0 | 0
2007-11-07 | 0 | 0 | 0 | 0 | 0 | 0 | 0 | 0 | 0 | 0
2007-11-08 | 0 | 0 | 0 | 0 | 0 | 0 | 0 | 0 | 0 | 0
2007-11-09 | 0 | 0 | 0 | 0 | 0 | 0 | 0 | 0 | 0 | 0
2007-11-10 | 0 | 0 | 0 | 0 | 0 | 0 | 0 | 0 | 0 | 0
2007-11-11 | 0 | 0 | 0 | 0 | 0 | 0 | 0 | 0 | 0 | 0
2007-11-12 | 0 | 0 | 0 | 0 | 0 | 0 | 0 | 0 | 0 | 0
2007-11-13 | 0 | 0 | 0 | 0 | 0 | 0 | 0 | 0 | 0 | 0
2007-11-14 | 0 | 0 | 0 | 0 | 0 | 0 | 0 | 0 | 0 | 0
2007-11-15 | 0 | 0 | 0 | 0 | 0 | 0 | 0 | 0 | 0 | 0
2007-11-16 | 0 | 0 | 0 | 0 | 0 | 0 | 0 | 0 | 0 | 0
2007-11-17 | 0 | 0 | 0 | 0 | 0 | 0 | 0 | 0 | 0 | 0
2007-11-18 | 0 | 0 | 0 | 0 | 0 | 0 | 0 | 0 | 0 | 0
2007-11-19 | 0 | 0 | 0 | 0 | 0 | 0 | 0 | 0 | 0 | 0
2007-11-20 | 0 | 0 | 0 | 0 | 0 | 0 | 0 | 0 | 0 | 0
2007-11-21 | 0 | 0 | 0 | 0 | 0 | 0 | 0 | 0 | 0 | 0
2007-11-22 | 1 | 0 | 0 | 0 | 0 | 1 | 0 | 0 | 0 | 0
2007-11-23 | 1 | 0 | 0 | 0 | 0 | 0 | 1 | 0 | 0 | 0
2007-11-24 | 0 | 0 | 0 | 0 | 0 | 0 | 0 | 0 | 0 | 0
2007-11-25 | 0 | 0 | 0 | 0 | 0 | 0 | 0 | 0 | 0 | 0
2007-11-26 | 0 | 0 | 0 | 0 | 0 | 0 | 0 | 0 | 0 | 0
2007-11-27 | 0 | 0 | 0 | 0 | 0 | 0 | 0 | 0 | 0 | 0
2007-11-28 | 0 | 0 | 0 | 0 | 0 | 0 | 0 | 0 | 0 | 0
2007-11-29 | 0 | 0 | 0 | 0 | 0 | 0 | 0 | 0 | 0 | 0
2007-11-30 | 0 | 0 | 0 | 0 | 0 | 0 | 0 | 0 | 0 | 0
2007-12-01 | 0 | 0 | 0 | 0 | 0 | 0 | 0 | 0 | 0 | 0
2007-12-02 | 0 | 0 | 0 | 0 | 0 | 0 | 0 | 0 | 0 | 0
2007-12-03 | 0 | 0 | 0 | 0 | 0 | 0 | 0 | 0 | 0 | 0
2007-12-04 | 0 | 0 | 0 | 0 | 0 | 0 | 0 | 0 | 0 | 0
2007-12-05 | 0 | 0 | 0 | 0 | 0 | 0 | 0 | 0 | 0 | 0
2007-12-06 | 0 | 0 | 0 | 0 | 0 | 0 | 0 | 0 | 0 | 0
2007-12-07 | 0 | 0 | 0 | 0 | 0 | 0 | 0 | 0 | 0 | 0
2007-12-08 | 0 | 0 | 0 | 0 | 0 | 0 | 0 | 0 | 0 | 0
2007-12-09 | 0 | 0 | 0 | 0 | 0 | 0 | 0 | 0 | 0 | 0
2007-12-10 | 0 | 0 | 0 | 0 | 0 | 0 | 0 | 0 | 0 | 0
2007-12-11 | 0 | 0 | 0 | 0 | 0 | 0 | 0 | 0 | 0 | 0
2007-12-12 | 0 | 0 | 0 | 0 | 0 | 0 | 0 | 0 | 0 | 0
2007-12-13 | 0 | 0 | 0 | 0 | 0 | 0 | 0 | 0 | 0 | 0
2007-12-14 | 0 | 0 | 0 | 0 | 0 | 0 | 0 | 0 | 0 | 0
2007-12-15 | 0 | 0 | 0 | 0 | 0 | 0 | 0 | 0 | 0 | 0
2007-12-16 | 0 | 0 | 0 | 0 | 0 | 0 | 0 | 0 | 0 | 0
2007-12-17 | 0 | 0 | 0 | 0 | 0 | 0 | 0 | 0 | 0 | 0
2007-12-18 | 0 | 0 | 0 | 0 | 0 | 0 | 0 | 0 | 1 | 0
2007-12-19 | 0 | 0 | 0 | 0 | 0 | 0 | 0 | 0 | 1 | 0
2007-12-20 | 0 | 0 | 0 | 0 | 0 | 0 | 0 | 0 | 1 | 0
2007-12-21 | 0 | 0 | 0 | 0 | 0 | 0 | 0 | 0 | 1 | 0
2007-12-22 | 0 | 0 | 0 | 0 | 0 | 0 | 0 | 0 | 0 | 0
2007-12-23 | 0 | 0 | 0 | 0 | 0 | 0 | 0 | 0 | 0 | 0
2007-12-24 | 0 | 0 | 0 | 0 | 0 | 0 | 0 | 0 | 1 | 0
2007-12-25 | 1 | 0 | 0 | 0 | 0 | 0 | 0 | 1 | 0 | 0
2007-12-26 | 0 | 0 | 0 | 0 | 0 | 0 | 0 | 0 | 0 | 1
2007-12-27 | 0 | 0 | 0 | 0 | 0 | 0 | 0 | 0 | 0 | 1
2007-12-28 | 0 | 0 | 0 | 0 | 0 | 0 | 0 | 0 | 0 | 1
2007-12-29 | 0 | 0 | 0 | 0 | 0 | 0 | 0 | 0 | 0 | 0
2007-12-30 | 0 | 0 | 0 | 0 | 0 | 0 | 0 | 0 | 0 | 0
2007-12-31 | 0 | 0 | 0 | 0 | 0 | 0 | 0 | 0 | 0 | 1
2008-01-01 | 1 | 1 | 0 | 0 | 0 | 0 | 0 | 0 | 0 | 0
2008-01-02 | 0 | 0 | 0 | 0 | 0 | 0 | 0 | 0 | 0 | 0
2008-01-03 | 0 | 0 | 0 | 0 | 0 | 0 | 0 | 0 | 0 | 0
2008-01-04 | 0 | 0 | 0 | 0 | 0 | 0 | 0 | 0 | 0 | 0
2008-01-05 | 0 | 0 | 0 | 0 | 0 | 0 | 0 | 0 | 0 | 0
2008-01-06 | 0 | 0 | 0 | 0 | 0 | 0 | 0 | 0 | 0 | 0
2008-01-07 | 0 | 0 | 0 | 0 | 0 | 0 | 0 | 0 | 0 | 0
2008-01-08 | 0 | 0 | 0 | 0 | 0 | 0 | 0 | 0 | 0 | 0
2008-01-09 | 0 | 0 | 0 | 0 | 0 | 0 | 0 | 0 | 0 | 0
2008-01-10 | 0 | 0 | 0 | 0 | 0 | 0 | 0 | 0 | 0 | 0
2008-01-11 | 0 | 0 | 0 | 0 | 0 | 0 | 0 | 0 | 0 | 0
2008-01-12 | 0 | 0 | 0 | 0 | 0 | 0 | 0 | 0 | 0 | 0
2008-01-13 | 0 | 0 | 0 | 0 | 0 | 0 | 0 | 0 | 0 | 0
2008-01-14 | 0 | 0 | 0 | 0 | 0 | 0 | 0 | 0 | 0 | 0
2008-01-15 | 0 | 0 | 0 | 0 | 0 | 0 | 0 | 0 | 0 | 0
2008-01-16 | 0 | 0 | 0 | 0 | 0 | 0 | 0 | 0 | 0 | 0
2008-01-17 | 0 | 0 | 0 | 0 | 0 | 0 | 0 | 0 | 0 | 0
2008-01-18 | 0 | 0 | 0 | 0 | 0 | 0 | 0 | 0 | 0 | 0
2008-01-19 | 0 | 0 | 0 | 0 | 0 | 0 | 0 | 0 | 0 | 0
2008-01-20 | 0 | 0 | 0 | 0 | 0 | 0 | 0 | 0 | 0 | 0
2008-01-21 | 0 | 0 | 0 | 0 | 0 | 0 | 0 | 0 | 0 | 0
2008-01-22 | 0 | 0 | 0 | 0 | 0 | 0 | 0 | 0 | 0 | 0
2008-01-23 | 0 | 0 | 0 | 0 | 0 | 0 | 0 | 0 | 0 | 0
2008-01-24 | 0 | 0 | 0 | 0 | 0 | 0 | 0 | 0 | 0 | 0
2008-01-25 | 0 | 0 | 0 | 0 | 0 | 0 | 0 | 0 | 0 | 0
2008-01-26 | 0 | 0 | 0 | 0 | 0 | 0 | 0 | 0 | 0 | 0
2008-01-27 | 0 | 0 | 0 | 0 | 0 | 0 | 0 | 0 | 0 | 0
2008-01-28 | 0 | 0 | 0 | 0 | 0 | 0 | 0 | 0 | 0 | 0
2008-01-29 | 0 | 0 | 0 | 0 | 0 | 0 | 0 | 0 | 0 | 0
2008-01-30 | 0 | 0 | 0 | 0 | 0 | 0 | 0 | 0 | 0 | 0
2008-01-31 | 0 | 0 | 0 | 0 | 0 | 0 | 0 | 0 | 0 | 0
2008-02-01 | 0 | 0 | 0 | 0 | 0 | 0 | 0 | 0 | 0 | 0
2008-02-02 | 0 | 0 | 0 | 0 | 0 | 0 | 0 | 0 | 0 | 0
2008-02-03 | 0 | 0 | 0 | 0 | 0 | 0 | 0 | 0 | 0 | 0
2008-02-04 | 0 | 0 | 0 | 0 | 0 | 0 | 0 | 0 | 0 | 0
2008-02-05 | 0 | 0 | 0 | 0 | 0 | 0 | 0 | 0 | 0 | 0
2008-02-06 | 0 | 0 | 0 | 0 | 0 | 0 | 0 | 0 | 0 | 0
2008-02-07 | 0 | 0 | 0 | 0 | 0 | 0 | 0 | 0 | 0 | 0
2008-02-08 | 0 | 0 | 0 | 0 | 0 | 0 | 0 | 0 | 0 | 0
2008-02-09 | 0 | 0 | 0 | 0 | 0 | 0 | 0 | 0 | 0 | 0
2008-02-10 | 0 | 0 | 0 | 0 | 0 | 0 | 0 | 0 | 0 | 0
2008-02-11 | 0 | 0 | 0 | 0 | 0 | 0 | 0 | 0 | 0 | 0
2008-02-12 | 0 | 0 | 0 | 0 | 0 | 0 | 0 | 0 | 0 | 0
2008-02-13 | 0 | 0 | 0 | 0 | 0 | 0 | 0 | 0 | 0 | 0
2008-02-14 | 0 | 0 | 0 | 0 | 0 | 0 | 0 | 0 | 0 | 0
2008-02-15 | 0 | 0 | 0 | 0 | 0 | 0 | 0 | 0 | 0 | 0
2008-02-16 | 0 | 0 | 0 | 0 | 0 | 0 | 0 | 0 | 0 | 0
2008-02-17 | 0 | 0 | 0 | 0 | 0 | 0 | 0 | 0 | 0 | 0
2008-02-18 | 0 | 0 | 0 | 0 | 0 | 0 | 0 | 0 | 0 | 0
2008-02-19 | 0 | 0 | 0 | 0 | 0 | 0 | 0 | 0 | 0 | 0
2008-02-20 | 0 | 0 | 0 | 0 | 0 | 0 | 0 | 0 | 0 | 0
2008-02-21 | 0 | 0 | 0 | 0 | 0 | 0 | 0 | 0 | 0 | 0
2008-02-22 | 0 | 0 | 0 | 0 | 0 | 0 | 0 | 0 | 0 | 0
2008-02-23 | 0 | 0 | 0 | 0 | 0 | 0 | 0 | 0 | 0 | 0
2008-02-24 | 0 | 0 | 0 | 0 | 0 | 0 | 0 | 0 | 0 | 0
2008-02-25 | 0 | 0 | 0 | 0 | 0 | 0 | 0 | 0 | 0 | 0
2008-02-26 | 0 | 0 | 0 | 0 | 0 | 0 | 0 | 0 | 0 | 0
2008-02-27 | 0 | 0 | 0 | 0 | 0 | 0 | 0 | 0 | 0 | 0
2008-02-28 | 0 | 0 | 0 | 0 | 0 | 0 | 0 | 0 | 0 | 0
2008-02-29 | 0 | 0 | 0 | 0 | 0 | 0 | 0 | 0 | 0 | 0
2008-03-01 | 0 | 0 | 0 | 0 | 0 | 0 | 0 | 0 | 0 | 0
2008-03-02 | 0 | 0 | 0 | 0 | 0 | 0 | 0 | 0 | 0 | 0
2008-03-03 | 0 | 0 | 0 | 0 | 0 | 0 | 0 | 0 | 0 | 0
2008-03-04 | 0 | 0 | 0 | 0 | 0 | 0 | 0 | 0 | 0 | 0
2008-03-05 | 0 | 0 | 0 | 0 | 0 | 0 | 0 | 0 | 0 | 0
2008-03-06 | 0 | 0 | 0 | 0 | 0 | 0 | 0 | 0 | 0 | 0
2008-03-07 | 0 | 0 | 0 | 0 | 0 | 0 | 0 | 0 | 0 | 0
2008-03-08 | 0 | 0 | 0 | 0 | 0 | 0 | 0 | 0 | 0 | 0
2008-03-09 | 0 | 0 | 0 | 0 | 0 | 0 | 0 | 0 | 0 | 0
2008-03-10 | 0 | 0 | 0 | 0 | 0 | 0 | 0 | 0 | 0 | 0
2008-03-11 | 0 | 0 | 0 | 0 | 0 | 0 | 0 | 0 | 0 | 0
2008-03-12 | 0 | 0 | 0 | 0 | 0 | 0 | 0 | 0 | 0 | 0
2008-03-13 | 0 | 0 | 0 | 0 | 0 | 0 | 0 | 0 | 0 | 0
2008-03-14 | 0 | 0 | 0 | 0 | 0 | 0 | 0 | 0 | 0 | 0
2008-03-15 | 0 | 0 | 0 | 0 | 0 | 0 | 0 | 0 | 0 | 0
2008-03-16 | 0 | 0 | 0 | 0 | 0 | 0 | 0 | 0 | 0 | 0
2008-03-17 | 0 | 0 | 0 | 0 | 0 | 0 | 0 | 0 | 0 | 0
2008-03-18 | 0 | 0 | 0 | 0 | 0 | 0 | 0 | 0 | 0 | 0
2008-03-19 | 0 | 0 | 0 | 0 | 0 | 0 | 0 | 0 | 0 | 0
2008-03-20 | 0 | 0 | 0 | 0 | 0 | 0 | 0 | 0 | 0 | 0
2008-03-21 | 0 | 0 | 0 | 0 | 0 | 0 | 0 | 0 | 0 | 0
2008-03-22 | 0 | 0 | 0 | 0 | 0 | 0 | 0 | 0 | 0 | 0
2008-03-23 | 0 | 0 | 0 | 0 | 0 | 0 | 0 | 0 | 0 | 0
2008-03-24 | 0 | 0 | 0 | 0 | 0 | 0 | 0 | 0 | 0 | 0
2008-03-25 | 0 | 0 | 0 | 0 | 0 | 0 | 0 | 0 | 0 | 0
2008-03-26 | 0 | 0 | 0 | 0 | 0 | 0 | 0 | 0 | 0 | 0
2008-03-27 | 0 | 0 | 0 | 0 | 0 | 0 | 0 | 0 | 0 | 0
2008-03-28 | 0 | 0 | 0 | 0 | 0 | 0 | 0 | 0 | 0 | 0
2008-03-29 | 0 | 0 | 0 | 0 | 0 | 0 | 0 | 0 | 0 | 0
2008-03-30 | 0 | 0 | 0 | 0 | 0 | 0 | 0 | 0 | 0 | 0
2008-03-31 | 0 | 0 | 0 | 0 | 0 | 0 | 0 | 0 | 0 | 0
2008-04-01 | 0 | 0 | 0 | 0 | 0 | 0 | 0 | 0 | 0 | 0
2008-04-02 | 0 | 0 | 0 | 0 | 0 | 0 | 0 | 0 | 0 | 0
2008-04-03 | 0 | 0 | 0 | 0 | 0 | 0 | 0 | 0 | 0 | 0
2008-04-04 | 0 | 0 | 0 | 0 | 0 | 0 | 0 | 0 | 0 | 0
2008-04-05 | 0 | 0 | 0 | 0 | 0 | 0 | 0 | 0 | 0 | 0
2008-04-06 | 0 | 0 | 0 | 0 | 0 | 0 | 0 | 0 | 0 | 0
2008-04-07 | 0 | 0 | 0 | 0 | 0 | 0 | 0 | 0 | 0 | 0
2008-04-08 | 0 | 0 | 0 | 0 | 0 | 0 | 0 | 0 | 0 | 0
2008-04-09 | 0 | 0 | 0 | 0 | 0 | 0 | 0 | 0 | 0 | 0
2008-04-10 | 0 | 0 | 0 | 0 | 0 | 0 | 0 | 0 | 0 | 0
2008-04-11 | 0 | 0 | 0 | 0 | 0 | 0 | 0 | 0 | 0 | 0
2008-04-12 | 0 | 0 | 0 | 0 | 0 | 0 | 0 | 0 | 0 | 0
2008-04-13 | 0 | 0 | 0 | 0 | 0 | 0 | 0 | 0 | 0 | 0
2008-04-14 | 0 | 0 | 0 | 0 | 0 | 0 | 0 | 0 | 0 | 0
2008-04-15 | 0 | 0 | 0 | 0 | 0 | 0 | 0 | 0 | 0 | 0
2008-04-16 | 0 | 0 | 0 | 0 | 0 | 0 | 0 | 0 | 0 | 0
2008-04-17 | 0 | 0 | 0 | 0 | 0 | 0 | 0 | 0 | 0 | 0
2008-04-18 | 0 | 0 | 0 | 0 | 0 | 0 | 0 | 0 | 0 | 0
2008-04-19 | 0 | 0 | 0 | 0 | 0 | 0 | 0 | 0 | 0 | 0
2008-04-20 | 0 | 0 | 0 | 0 | 0 | 0 | 0 | 0 | 0 | 0
2008-04-21 | 0 | 0 | 0 | 0 | 0 | 0 | 0 | 0 | 0 | 0
2008-04-22 | 0 | 0 | 0 | 0 | 0 | 0 | 0 | 0 | 0 | 0
2008-04-23 | 0 | 0 | 0 | 0 | 0 | 0 | 0 | 0 | 0 | 0
2008-04-24 | 0 | 0 | 0 | 0 | 0 | 0 | 0 | 0 | 0 | 0
2008-04-25 | 0 | 0 | 0 | 0 | 0 | 0 | 0 | 0 | 0 | 0
2008-04-26 | 0 | 0 | 0 | 0 | 0 | 0 | 0 | 0 | 0 | 0
2008-04-27 | 0 | 0 | 0 | 0 | 0 | 0 | 0 | 0 | 0 | 0
2008-04-28 | 0 | 0 | 0 | 0 | 0 | 0 | 0 | 0 | 0 | 0
2008-04-29 | 0 | 0 | 0 | 0 | 0 | 0 | 0 | 0 | 0 | 0
2008-04-30 | 0 | 0 | 0 | 0 | 0 | 0 | 0 | 0 | 0 | 0
2008-05-01 | 0 | 0 | 0 | 0 | 0 | 0 | 0 | 0 | 0 | 0
2008-05-02 | 0 | 0 | 0 | 0 | 0 | 0 | 0 | 0 | 0 | 0
2008-05-03 | 0 | 0 | 0 | 0 | 0 | 0 | 0 | 0 | 0 | 0
2008-05-04 | 0 | 0 | 0 | 0 | 0 | 0 | 0 | 0 | 0 | 0
2008-05-05 | 0 | 0 | 0 | 0 | 0 | 0 | 0 | 0 | 0 | 0
2008-05-06 | 0 | 0 | 0 | 0 | 0 | 0 | 0 | 0 | 0 | 0
2008-05-07 | 0 | 0 | 0 | 0 | 0 | 0 | 0 | 0 | 0 | 0
2008-05-08 | 0 | 0 | 0 | 0 | 0 | 0 | 0 | 0 | 0 | 0
2008-05-09 | 0 | 0 | 0 | 0 | 0 | 0 | 0 | 0 | 0 | 0
2008-05-10 | 0 | 0 | 0 | 0 | 0 | 0 | 0 | 0 | 0 | 0
2008-05-11 | 0 | 0 | 0 | 0 | 0 | 0 | 0 | 0 | 0 | 0
2008-05-12 | 0 | 0 | 0 | 0 | 0 | 0 | 0 | 0 | 0 | 0
2008-05-13 | 0 | 0 | 0 | 0 | 0 | 0 | 0 | 0 | 0 | 0
2008-05-14 | 0 | 0 | 0 | 0 | 0 | 0 | 0 | 0 | 0 | 0
2008-05-15 | 0 | 0 | 0 | 0 | 0 | 0 | 0 | 0 | 0 | 0
2008-05-16 | 0 | 0 | 0 | 0 | 0 | 0 | 0 | 0 | 0 | 0
2008-05-17 | 0 | 0 | 0 | 0 | 0 | 0 | 0 | 0 | 0 | 0
2008-05-18 | 0 | 0 | 0 | 0 | 0 | 0 | 0 | 0 | 0 | 0
2008-05-19 | 0 | 0 | 0 | 0 | 0 | 0 | 0 | 0 | 0 | 0
2008-05-20 | 0 | 0 | 0 | 0 | 0 | 0 | 0 | 0 | 0 | 0
2008-05-21 | 0 | 0 | 0 | 0 | 0 | 0 | 0 | 0 | 0 | 0
2008-05-22 | 0 | 0 | 0 | 0 | 0 | 0 | 0 | 0 | 0 | 0
2008-05-23 | 0 | 0 | 0 | 0 | 0 | 0 | 0 | 0 | 0 | 0
2008-05-24 | 0 | 0 | 0 | 0 | 0 | 0 | 0 | 0 | 0 | 0
2008-05-25 | 0 | 0 | 0 | 0 | 0 | 0 | 0 | 0 | 0 | 0
2008-05-26 | 1 | 0 | 1 | 0 | 0 | 0 | 0 | 0 | 0 | 0
2008-05-27 | 0 | 0 | 0 | 0 | 0 | 0 | 0 | 0 | 0 | 0
2008-05-28 | 0 | 0 | 0 | 0 | 0 | 0 | 0 | 0 | 0 | 0
2008-05-29 | 0 | 0 | 0 | 0 | 0 | 0 | 0 | 0 | 0 | 0
2008-05-30 | 0 | 0 | 0 | 0 | 0 | 0 | 0 | 0 | 0 | 0
2008-05-31 | 0 | 0 | 0 | 0 | 0 | 0 | 0 | 0 | 0 | 0
2008-06-01 | 0 | 0 | 0 | 0 | 0 | 0 | 0 | 0 | 0 | 0
2008-06-02 | 0 | 0 | 0 | 0 | 0 | 0 | 0 | 0 | 0 | 0
2008-06-03 | 0 | 0 | 0 | 0 | 0 | 0 | 0 | 0 | 0 | 0
2008-06-04 | 0 | 0 | 0 | 0 | 0 | 0 | 0 | 0 | 0 | 0
2008-06-05 | 0 | 0 | 0 | 0 | 0 | 0 | 0 | 0 | 0 | 0
2008-06-06 | 0 | 0 | 0 | 0 | 0 | 0 | 0 | 0 | 0 | 0
2008-06-07 | 0 | 0 | 0 | 0 | 0 | 0 | 0 | 0 | 0 | 0
2008-06-08 | 0 | 0 | 0 | 0 | 0 | 0 | 0 | 0 | 0 | 0
2008-06-09 | 0 | 0 | 0 | 0 | 0 | 0 | 0 | 0 | 0 | 0
2008-06-10 | 0 | 0 | 0 | 0 | 0 | 0 | 0 | 0 | 0 | 0
2008-06-11 | 0 | 0 | 0 | 0 | 0 | 0 | 0 | 0 | 0 | 0
2008-06-12 | 0 | 0 | 0 | 0 | 0 | 0 | 0 | 0 | 0 | 0
2008-06-13 | 0 | 0 | 0 | 0 | 0 | 0 | 0 | 0 | 0 | 0
2008-06-14 | 0 | 0 | 0 | 0 | 0 | 0 | 0 | 0 | 0 | 0
2008-06-15 | 0 | 0 | 0 | 0 | 0 | 0 | 0 | 0 | 0 | 0
2008-06-16 | 0 | 0 | 0 | 0 | 0 | 0 | 0 | 0 | 0 | 0
2008-06-17 | 0 | 0 | 0 | 0 | 0 | 0 | 0 | 0 | 0 | 0
2008-06-18 | 0 | 0 | 0 | 0 | 0 | 0 | 0 | 0 | 0 | 0
2008-06-19 | 0 | 0 | 0 | 0 | 0 | 0 | 0 | 0 | 0 | 0
2008-06-20 | 0 | 0 | 0 | 0 | 0 | 0 | 0 | 0 | 0 | 0
2008-06-21 | 0 | 0 | 0 | 0 | 0 | 0 | 0 | 0 | 0 | 0
2008-06-22 | 0 | 0 | 0 | 0 | 0 | 0 | 0 | 0 | 0 | 0
2008-06-23 | 0 | 0 | 0 | 0 | 0 | 0 | 0 | 0 | 0 | 0
2008-06-24 | 0 | 0 | 0 | 0 | 0 | 0 | 0 | 0 | 0 | 0
2008-06-25 | 0 | 0 | 0 | 0 | 0 | 0 | 0 | 0 | 0 | 0
2008-06-26 | 0 | 0 | 0 | 0 | 0 | 0 | 0 | 0 | 0 | 0
2008-06-27 | 0 | 0 | 0 | 0 | 0 | 0 | 0 | 0 | 0 | 0
2008-06-28 | 0 | 0 | 0 | 0 | 0 | 0 | 0 | 0 | 0 | 0
2008-06-29 | 0 | 0 | 0 | 0 | 0 | 0 | 0 | 0 | 0 | 0
2008-06-30 | 0 | 0 | 0 | 0 | 0 | 0 | 0 | 0 | 0 | 0
2008-07-01 | 0 | 0 | 0 | 0 | 0 | 0 | 0 | 0 | 0 | 0
2008-07-02 | 0 | 0 | 0 | 0 | 0 | 0 | 0 | 0 | 0 | 0
2008-07-03 | 0 | 0 | 0 | 0 | 0 | 0 | 0 | 0 | 0 | 0
2008-07-04 | 1 | 0 | 0 | 1 | 0 | 0 | 0 | 0 | 0 | 0
2008-07-05 | 0 | 0 | 0 | 0 | 0 | 0 | 0 | 0 | 0 | 0
2008-07-06 | 0 | 0 | 0 | 0 | 0 | 0 | 0 | 0 | 0 | 0
2008-07-07 | 0 | 0 | 0 | 0 | 0 | 0 | 0 | 0 | 0 | 0
2008-07-08 | 0 | 0 | 0 | 0 | 0 | 0 | 0 | 0 | 0 | 0
2008-07-09 | 0 | 0 | 0 | 0 | 0 | 0 | 0 | 0 | 0 | 0
2008-07-10 | 0 | 0 | 0 | 0 | 0 | 0 | 0 | 0 | 0 | 0
2008-07-11 | 0 | 0 | 0 | 0 | 0 | 0 | 0 | 0 | 0 | 0
2008-07-12 | 0 | 0 | 0 | 0 | 0 | 0 | 0 | 0 | 0 | 0
2008-07-13 | 0 | 0 | 0 | 0 | 0 | 0 | 0 | 0 | 0 | 0
2008-07-14 | 0 | 0 | 0 | 0 | 0 | 0 | 0 | 0 | 0 | 0
2008-07-15 | 0 | 0 | 0 | 0 | 0 | 0 | 0 | 0 | 0 | 0
2008-07-16 | 0 | 0 | 0 | 0 | 0 | 0 | 0 | 0 | 0 | 0
2008-07-17 | 0 | 0 | 0 | 0 | 0 | 0 | 0 | 0 | 0 | 0
2008-07-18 | 0 | 0 | 0 | 0 | 0 | 0 | 0 | 0 | 0 | 0
2008-07-19 | 0 | 0 | 0 | 0 | 0 | 0 | 0 | 0 | 0 | 0
2008-07-20 | 0 | 0 | 0 | 0 | 0 | 0 | 0 | 0 | 0 | 0
2008-07-21 | 0 | 0 | 0 | 0 | 0 | 0 | 0 | 0 | 0 | 0
2008-07-22 | 0 | 0 | 0 | 0 | 0 | 0 | 0 | 0 | 0 | 0
2008-07-23 | 0 | 0 | 0 | 0 | 0 | 0 | 0 | 0 | 0 | 0
2008-07-24 | 0 | 0 | 0 | 0 | 0 | 0 | 0 | 0 | 0 | 0
2008-07-25 | 0 | 0 | 0 | 0 | 0 | 0 | 0 | 0 | 0 | 0
2008-07-26 | 0 | 0 | 0 | 0 | 0 | 0 | 0 | 0 | 0 | 0
2008-07-27 | 0 | 0 | 0 | 0 | 0 | 0 | 0 | 0 | 0 | 0
2008-07-28 | 0 | 0 | 0 | 0 | 0 | 0 | 0 | 0 | 0 | 0
2008-07-29 | 0 | 0 | 0 | 0 | 0 | 0 | 0 | 0 | 0 | 0
2008-07-30 | 0 | 0 | 0 | 0 | 0 | 0 | 0 | 0 | 0 | 0
2008-07-31 | 0 | 0 | 0 | 0 | 0 | 0 | 0 | 0 | 0 | 0
2008-08-01 | 0 | 0 | 0 | 0 | 0 | 0 | 0 | 0 | 0 | 0
2008-08-02 | 0 | 0 | 0 | 0 | 0 | 0 | 0 | 0 | 0 | 0
2008-08-03 | 0 | 0 | 0 | 0 | 0 | 0 | 0 | 0 | 0 | 0
2008-08-04 | 0 | 0 | 0 | 0 | 0 | 0 | 0 | 0 | 0 | 0
2008-08-05 | 0 | 0 | 0 | 0 | 0 | 0 | 0 | 0 | 0 | 0
2008-08-06 | 0 | 0 | 0 | 0 | 0 | 0 | 0 | 0 | 0 | 0
2008-08-07 | 0 | 0 | 0 | 0 | 0 | 0 | 0 | 0 | 0 | 0
2008-08-08 | 0 | 0 | 0 | 0 | 0 | 0 | 0 | 0 | 0 | 0
2008-08-09 | 0 | 0 | 0 | 0 | 0 | 0 | 0 | 0 | 0 | 0
2008-08-10 | 0 | 0 | 0 | 0 | 0 | 0 | 0 | 0 | 0 | 0
2008-08-11 | 0 | 0 | 0 | 0 | 0 | 0 | 0 | 0 | 0 | 0
2008-08-12 | 0 | 0 | 0 | 0 | 0 | 0 | 0 | 0 | 0 | 0
2008-08-13 | 0 | 0 | 0 | 0 | 0 | 0 | 0 | 0 | 0 | 0
2008-08-14 | 0 | 0 | 0 | 0 | 0 | 0 | 0 | 0 | 0 | 0
2008-08-15 | 0 | 0 | 0 | 0 | 0 | 0 | 0 | 0 | 0 | 0
2008-08-16 | 0 | 0 | 0 | 0 | 0 | 0 | 0 | 0 | 0 | 0
2008-08-17 | 0 | 0 | 0 | 0 | 0 | 0 | 0 | 0 | 0 | 0
2008-08-18 | 0 | 0 | 0 | 0 | 0 | 0 | 0 | 0 | 0 | 0
2008-08-19 | 0 | 0 | 0 | 0 | 0 | 0 | 0 | 0 | 0 | 0
2008-08-20 | 0 | 0 | 0 | 0 | 0 | 0 | 0 | 0 | 0 | 0
2008-08-21 | 0 | 0 | 0 | 0 | 0 | 0 | 0 | 0 | 0 | 0
2008-08-22 | 0 | 0 | 0 | 0 | 0 | 0 | 0 | 0 | 0 | 0
2008-08-23 | 0 | 0 | 0 | 0 | 0 | 0 | 0 | 0 | 0 | 0
2008-08-24 | 0 | 0 | 0 | 0 | 0 | 0 | 0 | 0 | 0 | 0
2008-08-25 | 0 | 0 | 0 | 0 | 0 | 0 | 0 | 0 | 0 | 0
2008-08-26 | 0 | 0 | 0 | 0 | 0 | 0 | 0 | 0 | 0 | 0
2008-08-27 | 0 | 0 | 0 | 0 | 0 | 0 | 0 | 0 | 0 | 0
2008-08-28 | 0 | 0 | 0 | 0 | 0 | 0 | 0 | 0 | 0 | 0
2008-08-29 | 0 | 0 | 0 | 0 | 0 | 0 | 0 | 0 | 0 | 0
2008-08-30 | 0 | 0 | 0 | 0 | 0 | 0 | 0 | 0 | 0 | 0
2008-08-31 | 0 | 0 | 0 | 0 | 0 | 0 | 0 | 0 | 0 | 0
2008-09-01 | 1 | 0 | 0 | 0 | 1 | 0 | 0 | 0 | 0 | 0
2008-09-02 | 0 | 0 | 0 | 0 | 0 | 0 | 0 | 0 | 0 | 0
2008-09-03 | 0 | 0 | 0 | 0 | 0 | 0 | 0 | 0 | 0 | 0
2008-09-04 | 0 | 0 | 0 | 0 | 0 | 0 | 0 | 0 | 0 | 0
2008-09-05 | 0 | 0 | 0 | 0 | 0 | 0 | 0 | 0 | 0 | 0
2008-09-06 | 0 | 0 | 0 | 0 | 0 | 0 | 0 | 0 | 0 | 0
2008-09-07 | 0 | 0 | 0 | 0 | 0 | 0 | 0 | 0 | 0 | 0
2008-09-08 | 0 | 0 | 0 | 0 | 0 | 0 | 0 | 0 | 0 | 0
2008-09-09 | 0 | 0 | 0 | 0 | 0 | 0 | 0 | 0 | 0 | 0
2008-09-10 | 0 | 0 | 0 | 0 | 0 | 0 | 0 | 0 | 0 | 0
2008-09-11 | 0 | 0 | 0 | 0 | 0 | 0 | 0 | 0 | 0 | 0
2008-09-12 | 0 | 0 | 0 | 0 | 0 | 0 | 0 | 0 | 0 | 0
2008-09-13 | 0 | 0 | 0 | 0 | 0 | 0 | 0 | 0 | 0 | 0
2008-09-14 | 0 | 0 | 0 | 0 | 0 | 0 | 0 | 0 | 0 | 0
2008-09-15 | 0 | 0 | 0 | 0 | 0 | 0 | 0 | 0 | 0 | 0
2008-09-16 | 0 | 0 | 0 | 0 | 0 | 0 | 0 | 0 | 0 | 0
2008-09-17 | 0 | 0 | 0 | 0 | 0 | 0 | 0 | 0 | 0 | 0
2008-09-18 | 0 | 0 | 0 | 0 | 0 | 0 | 0 | 0 | 0 | 0
2008-09-19 | 0 | 0 | 0 | 0 | 0 | 0 | 0 | 0 | 0 | 0
2008-09-20 | 0 | 0 | 0 | 0 | 0 | 0 | 0 | 0 | 0 | 0
2008-09-21 | 0 | 0 | 0 | 0 | 0 | 0 | 0 | 0 | 0 | 0
2008-09-22 | 0 | 0 | 0 | 0 | 0 | 0 | 0 | 0 | 0 | 0
2008-09-23 | 0 | 0 | 0 | 0 | 0 | 0 | 0 | 0 | 0 | 0
2008-09-24 | 0 | 0 | 0 | 0 | 0 | 0 | 0 | 0 | 0 | 0
2008-09-25 | 0 | 0 | 0 | 0 | 0 | 0 | 0 | 0 | 0 | 0
2008-09-26 | 0 | 0 | 0 | 0 | 0 | 0 | 0 | 0 | 0 | 0
2008-09-27 | 0 | 0 | 0 | 0 | 0 | 0 | 0 | 0 | 0 | 0
2008-09-28 | 0 | 0 | 0 | 0 | 0 | 0 | 0 | 0 | 0 | 0
2008-09-29 | 0 | 0 | 0 | 0 | 0 | 0 | 0 | 0 | 0 | 0
2008-09-30 | 0 | 0 | 0 | 0 | 0 | 0 | 0 | 0 | 0 | 0
2008-10-01 | 0 | 0 | 0 | 0 | 0 | 0 | 0 | 0 | 0 | 0
2008-10-02 | 0 | 0 | 0 | 0 | 0 | 0 | 0 | 0 | 0 | 0
2008-10-03 | 0 | 0 | 0 | 0 | 0 | 0 | 0 | 0 | 0 | 0
2008-10-04 | 0 | 0 | 0 | 0 | 0 | 0 | 0 | 0 | 0 | 0
2008-10-05 | 0 | 0 | 0 | 0 | 0 | 0 | 0 | 0 | 0 | 0
2008-10-06 | 0 | 0 | 0 | 0 | 0 | 0 | 0 | 0 | 0 | 0
2008-10-07 | 0 | 0 | 0 | 0 | 0 | 0 | 0 | 0 | 0 | 0
2008-10-08 | 0 | 0 | 0 | 0 | 0 | 0 | 0 | 0 | 0 | 0
2008-10-09 | 0 | 0 | 0 | 0 | 0 | 0 | 0 | 0 | 0 | 0
2008-10-10 | 0 | 0 | 0 | 0 | 0 | 0 | 0 | 0 | 0 | 0
2008-10-11 | 0 | 0 | 0 | 0 | 0 | 0 | 0 | 0 | 0 | 0
2008-10-12 | 0 | 0 | 0 | 0 | 0 | 0 | 0 | 0 | 0 | 0
2008-10-13 | 0 | 0 | 0 | 0 | 0 | 0 | 0 | 0 | 0 | 0
2008-10-14 | 0 | 0 | 0 | 0 | 0 | 0 | 0 | 0 | 0 | 0
2008-10-15 | 0 | 0 | 0 | 0 | 0 | 0 | 0 | 0 | 0 | 0
2008-10-16 | 0 | 0 | 0 | 0 | 0 | 0 | 0 | 0 | 0 | 0
2008-10-17 | 0 | 0 | 0 | 0 | 0 | 0 | 0 | 0 | 0 | 0
2008-10-18 | 0 | 0 | 0 | 0 | 0 | 0 | 0 | 0 | 0 | 0
2008-10-19 | 0 | 0 | 0 | 0 | 0 | 0 | 0 | 0 | 0 | 0
2008-10-20 | 0 | 0 | 0 | 0 | 0 | 0 | 0 | 0 | 0 | 0
2008-10-21 | 0 | 0 | 0 | 0 | 0 | 0 | 0 | 0 | 0 | 0
2008-10-22 | 0 | 0 | 0 | 0 | 0 | 0 | 0 | 0 | 0 | 0
2008-10-23 | 0 | 0 | 0 | 0 | 0 | 0 | 0 | 0 | 0 | 0
2008-10-24 | 0 | 0 | 0 | 0 | 0 | 0 | 0 | 0 | 0 | 0
2008-10-25 | 0 | 0 | 0 | 0 | 0 | 0 | 0 | 0 | 0 | 0
2008-10-26 | 0 | 0 | 0 | 0 | 0 | 0 | 0 | 0 | 0 | 0
2008-10-27 | 0 | 0 | 0 | 0 | 0 | 0 | 0 | 0 | 0 | 0
2008-10-28 | 0 | 0 | 0 | 0 | 0 | 0 | 0 | 0 | 0 | 0
2008-10-29 | 0 | 0 | 0 | 0 | 0 | 0 | 0 | 0 | 0 | 0
2008-10-30 | 0 | 0 | 0 | 0 | 0 | 0 | 0 | 0 | 0 | 0
2008-10-31 | 0 | 0 | 0 | 0 | 0 | 0 | 0 | 0 | 0 | 0
2008-11-01 | 0 | 0 | 0 | 0 | 0 | 0 | 0 | 0 | 0 | 0
2008-11-02 | 0 | 0 | 0 | 0 | 0 | 0 | 0 | 0 | 0 | 0
2008-11-03 | 0 | 0 | 0 | 0 | 0 | 0 | 0 | 0 | 0 | 0
2008-11-04 | 0 | 0 | 0 | 0 | 0 | 0 | 0 | 0 | 0 | 0
2008-11-05 | 0 | 0 | 0 | 0 | 0 | 0 | 0 | 0 | 0 | 0
2008-11-06 | 0 | 0 | 0 | 0 | 0 | 0 | 0 | 0 | 0 | 0
2008-11-07 | 0 | 0 | 0 | 0 | 0 | 0 | 0 | 0 | 0 | 0
2008-11-08 | 0 | 0 | 0 | 0 | 0 | 0 | 0 | 0 | 0 | 0
2008-11-09 | 0 | 0 | 0 | 0 | 0 | 0 | 0 | 0 | 0 | 0
2008-11-10 | 0 | 0 | 0 | 0 | 0 | 0 | 0 | 0 | 0 | 0
2008-11-11 | 0 | 0 | 0 | 0 | 0 | 0 | 0 | 0 | 0 | 0
2008-11-12 | 0 | 0 | 0 | 0 | 0 | 0 | 0 | 0 | 0 | 0
2008-11-13 | 0 | 0 | 0 | 0 | 0 | 0 | 0 | 0 | 0 | 0
2008-11-14 | 0 | 0 | 0 | 0 | 0 | 0 | 0 | 0 | 0 | 0
2008-11-15 | 0 | 0 | 0 | 0 | 0 | 0 | 0 | 0 | 0 | 0
2008-11-16 | 0 | 0 | 0 | 0 | 0 | 0 | 0 | 0 | 0 | 0
2008-11-17 | 0 | 0 | 0 | 0 | 0 | 0 | 0 | 0 | 0 | 0
2008-11-18 | 0 | 0 | 0 | 0 | 0 | 0 | 0 | 0 | 0 | 0
2008-11-19 | 0 | 0 | 0 | 0 | 0 | 0 | 0 | 0 | 0 | 0
2008-11-20 | 0 | 0 | 0 | 0 | 0 | 0 | 0 | 0 | 0 | 0
2008-11-21 | 0 | 0 | 0 | 0 | 0 | 0 | 0 | 0 | 0 | 0
2008-11-22 | 0 | 0 | 0 | 0 | 0 | 0 | 0 | 0 | 0 | 0
2008-11-23 | 0 | 0 | 0 | 0 | 0 | 0 | 0 | 0 | 0 | 0
2008-11-24 | 0 | 0 | 0 | 0 | 0 | 0 | 0 | 0 | 0 | 0
2008-11-25 | 0 | 0 | 0 | 0 | 0 | 0 | 0 | 0 | 0 | 0
2008-11-26 | 0 | 0 | 0 | 0 | 0 | 0 | 0 | 0 | 0 | 0
2008-11-27 | 1 | 0 | 0 | 0 | 0 | 1 | 0 | 0 | 0 | 0
2008-11-28 | 1 | 0 | 0 | 0 | 0 | 0 | 1 | 0 | 0 | 0
2008-11-29 | 0 | 0 | 0 | 0 | 0 | 0 | 0 | 0 | 0 | 0
2008-11-30 | 0 | 0 | 0 | 0 | 0 | 0 | 0 | 0 | 0 | 0
2008-12-01 | 0 | 0 | 0 | 0 | 0 | 0 | 0 | 0 | 0 | 0
2008-12-02 | 0 | 0 | 0 | 0 | 0 | 0 | 0 | 0 | 0 | 0
2008-12-03 | 0 | 0 | 0 | 0 | 0 | 0 | 0 | 0 | 0 | 0
2008-12-04 | 0 | 0 | 0 | 0 | 0 | 0 | 0 | 0 | 0 | 0
2008-12-05 | 0 | 0 | 0 | 0 | 0 | 0 | 0 | 0 | 0 | 0
2008-12-06 | 0 | 0 | 0 | 0 | 0 | 0 | 0 | 0 | 0 | 0
2008-12-07 | 0 | 0 | 0 | 0 | 0 | 0 | 0 | 0 | 0 | 0
2008-12-08 | 0 | 0 | 0 | 0 | 0 | 0 | 0 | 0 | 0 | 0
2008-12-09 | 0 | 0 | 0 | 0 | 0 | 0 | 0 | 0 | 0 | 0
2008-12-10 | 0 | 0 | 0 | 0 | 0 | 0 | 0 | 0 | 0 | 0
2008-12-11 | 0 | 0 | 0 | 0 | 0 | 0 | 0 | 0 | 0 | 0
2008-12-12 | 0 | 0 | 0 | 0 | 0 | 0 | 0 | 0 | 0 | 0
2008-12-13 | 0 | 0 | 0 | 0 | 0 | 0 | 0 | 0 | 0 | 0
2008-12-14 | 0 | 0 | 0 | 0 | 0 | 0 | 0 | 0 | 0 | 0
2008-12-15 | 0 | 0 | 0 | 0 | 0 | 0 | 0 | 0 | 0 | 0
2008-12-16 | 0 | 0 | 0 | 0 | 0 | 0 | 0 | 0 | 0 | 0
2008-12-17 | 0 | 0 | 0 | 0 | 0 | 0 | 0 | 0 | 0 | 0
2008-12-18 | 0 | 0 | 0 | 0 | 0 | 0 | 0 | 0 | 1 | 0
2008-12-19 | 0 | 0 | 0 | 0 | 0 | 0 | 0 | 0 | 1 | 0
2008-12-20 | 0 | 0 | 0 | 0 | 0 | 0 | 0 | 0 | 0 | 0
2008-12-21 | 0 | 0 | 0 | 0 | 0 | 0 | 0 | 0 | 0 | 0
2008-12-22 | 0 | 0 | 0 | 0 | 0 | 0 | 0 | 0 | 1 | 0
2008-12-23 | 0 | 0 | 0 | 0 | 0 | 0 | 0 | 0 | 1 | 0
2008-12-24 | 0 | 0 | 0 | 0 | 0 | 0 | 0 | 0 | 1 | 0
2008-12-25 | 1 | 0 | 0 | 0 | 0 | 0 | 0 | 1 | 0 | 0
2008-12-26 | 0 | 0 | 0 | 0 | 0 | 0 | 0 | 0 | 0 | 1
2008-12-27 | 0 | 0 | 0 | 0 | 0 | 0 | 0 | 0 | 0 | 0
2008-12-28 | 0 | 0 | 0 | 0 | 0 | 0 | 0 | 0 | 0 | 0
2008-12-29 | 0 | 0 | 0 | 0 | 0 | 0 | 0 | 0 | 0 | 1
2008-12-30 | 0 | 0 | 0 | 0 | 0 | 0 | 0 | 0 | 0 | 1
2008-12-31 | 0 | 0 | 0 | 0 | 0 | 0 | 0 | 0 | 0 | 1
2009-01-01 | 1 | 1 | 0 | 0 | 0 | 0 | 0 | 0 | 0 | 0
2009-01-02 | 0 | 0 | 0 | 0 | 0 | 0 | 0 | 0 | 0 | 1
2009-01-03 | 0 | 0 | 0 | 0 | 0 | 0 | 0 | 0 | 0 | 0
2009-01-04 | 0 | 0 | 0 | 0 | 0 | 0 | 0 | 0 | 0 | 0
2009-01-05 | 0 | 0 | 0 | 0 | 0 | 0 | 0 | 0 | 0 | 0
2009-01-06 | 0 | 0 | 0 | 0 | 0 | 0 | 0 | 0 | 0 | 0
2009-01-07 | 0 | 0 | 0 | 0 | 0 | 0 | 0 | 0 | 0 | 0
2009-01-08 | 0 | 0 | 0 | 0 | 0 | 0 | 0 | 0 | 0 | 0
2009-01-09 | 0 | 0 | 0 | 0 | 0 | 0 | 0 | 0 | 0 | 0
2009-01-10 | 0 | 0 | 0 | 0 | 0 | 0 | 0 | 0 | 0 | 0
2009-01-11 | 0 | 0 | 0 | 0 | 0 | 0 | 0 | 0 | 0 | 0
2009-01-12 | 0 | 0 | 0 | 0 | 0 | 0 | 0 | 0 | 0 | 0
2009-01-13 | 0 | 0 | 0 | 0 | 0 | 0 | 0 | 0 | 0 | 0
2009-01-14 | 0 | 0 | 0 | 0 | 0 | 0 | 0 | 0 | 0 | 0
2009-01-15 | 0 | 0 | 0 | 0 | 0 | 0 | 0 | 0 | 0 | 0
2009-01-16 | 0 | 0 | 0 | 0 | 0 | 0 | 0 | 0 | 0 | 0
2009-01-17 | 0 | 0 | 0 | 0 | 0 | 0 | 0 | 0 | 0 | 0
2009-01-18 | 0 | 0 | 0 | 0 | 0 | 0 | 0 | 0 | 0 | 0
2009-01-19 | 0 | 0 | 0 | 0 | 0 | 0 | 0 | 0 | 0 | 0
2009-01-20 | 0 | 0 | 0 | 0 | 0 | 0 | 0 | 0 | 0 | 0
2009-01-21 | 0 | 0 | 0 | 0 | 0 | 0 | 0 | 0 | 0 | 0
2009-01-22 | 0 | 0 | 0 | 0 | 0 | 0 | 0 | 0 | 0 | 0
2009-01-23 | 0 | 0 | 0 | 0 | 0 | 0 | 0 | 0 | 0 | 0
2009-01-24 | 0 | 0 | 0 | 0 | 0 | 0 | 0 | 0 | 0 | 0
2009-01-25 | 0 | 0 | 0 | 0 | 0 | 0 | 0 | 0 | 0 | 0
2009-01-26 | 0 | 0 | 0 | 0 | 0 | 0 | 0 | 0 | 0 | 0
2009-01-27 | 0 | 0 | 0 | 0 | 0 | 0 | 0 | 0 | 0 | 0
2009-01-28 | 0 | 0 | 0 | 0 | 0 | 0 | 0 | 0 | 0 | 0
2009-01-29 | 0 | 0 | 0 | 0 | 0 | 0 | 0 | 0 | 0 | 0
2009-01-30 | 0 | 0 | 0 | 0 | 0 | 0 | 0 | 0 | 0 | 0
2009-01-31 | 0 | 0 | 0 | 0 | 0 | 0 | 0 | 0 | 0 | 0
2009-02-01 | 0 | 0 | 0 | 0 | 0 | 0 | 0 | 0 | 0 | 0
2009-02-02 | 0 | 0 | 0 | 0 | 0 | 0 | 0 | 0 | 0 | 0
2009-02-03 | 0 | 0 | 0 | 0 | 0 | 0 | 0 | 0 | 0 | 0
2009-02-04 | 0 | 0 | 0 | 0 | 0 | 0 | 0 | 0 | 0 | 0
2009-02-05 | 0 | 0 | 0 | 0 | 0 | 0 | 0 | 0 | 0 | 0
2009-02-06 | 0 | 0 | 0 | 0 | 0 | 0 | 0 | 0 | 0 | 0
2009-02-07 | 0 | 0 | 0 | 0 | 0 | 0 | 0 | 0 | 0 | 0
2009-02-08 | 0 | 0 | 0 | 0 | 0 | 0 | 0 | 0 | 0 | 0
2009-02-09 | 0 | 0 | 0 | 0 | 0 | 0 | 0 | 0 | 0 | 0
2009-02-10 | 0 | 0 | 0 | 0 | 0 | 0 | 0 | 0 | 0 | 0
2009-02-11 | 0 | 0 | 0 | 0 | 0 | 0 | 0 | 0 | 0 | 0
2009-02-12 | 0 | 0 | 0 | 0 | 0 | 0 | 0 | 0 | 0 | 0
2009-02-13 | 0 | 0 | 0 | 0 | 0 | 0 | 0 | 0 | 0 | 0
2009-02-14 | 0 | 0 | 0 | 0 | 0 | 0 | 0 | 0 | 0 | 0
2009-02-15 | 0 | 0 | 0 | 0 | 0 | 0 | 0 | 0 | 0 | 0
2009-02-16 | 0 | 0 | 0 | 0 | 0 | 0 | 0 | 0 | 0 | 0
2009-02-17 | 0 | 0 | 0 | 0 | 0 | 0 | 0 | 0 | 0 | 0
2009-02-18 | 0 | 0 | 0 | 0 | 0 | 0 | 0 | 0 | 0 | 0
2009-02-19 | 0 | 0 | 0 | 0 | 0 | 0 | 0 | 0 | 0 | 0
2009-02-20 | 0 | 0 | 0 | 0 | 0 | 0 | 0 | 0 | 0 | 0
2009-02-21 | 0 | 0 | 0 | 0 | 0 | 0 | 0 | 0 | 0 | 0
2009-02-22 | 0 | 0 | 0 | 0 | 0 | 0 | 0 | 0 | 0 | 0
2009-02-23 | 0 | 0 | 0 | 0 | 0 | 0 | 0 | 0 | 0 | 0
2009-02-24 | 0 | 0 | 0 | 0 | 0 | 0 | 0 | 0 | 0 | 0
2009-02-25 | 0 | 0 | 0 | 0 | 0 | 0 | 0 | 0 | 0 | 0
2009-02-26 | 0 | 0 | 0 | 0 | 0 | 0 | 0 | 0 | 0 | 0
2009-02-27 | 0 | 0 | 0 | 0 | 0 | 0 | 0 | 0 | 0 | 0
2009-02-28 | 0 | 0 | 0 | 0 | 0 | 0 | 0 | 0 | 0 | 0
2009-03-01 | 0 | 0 | 0 | 0 | 0 | 0 | 0 | 0 | 0 | 0
2009-03-02 | 0 | 0 | 0 | 0 | 0 | 0 | 0 | 0 | 0 | 0
2009-03-03 | 0 | 0 | 0 | 0 | 0 | 0 | 0 | 0 | 0 | 0
2009-03-04 | 0 | 0 | 0 | 0 | 0 | 0 | 0 | 0 | 0 | 0
2009-03-05 | 0 | 0 | 0 | 0 | 0 | 0 | 0 | 0 | 0 | 0
2009-03-06 | 0 | 0 | 0 | 0 | 0 | 0 | 0 | 0 | 0 | 0
2009-03-07 | 0 | 0 | 0 | 0 | 0 | 0 | 0 | 0 | 0 | 0
2009-03-08 | 0 | 0 | 0 | 0 | 0 | 0 | 0 | 0 | 0 | 0
2009-03-09 | 0 | 0 | 0 | 0 | 0 | 0 | 0 | 0 | 0 | 0
2009-03-10 | 0 | 0 | 0 | 0 | 0 | 0 | 0 | 0 | 0 | 0
2009-03-11 | 0 | 0 | 0 | 0 | 0 | 0 | 0 | 0 | 0 | 0
2009-03-12 | 0 | 0 | 0 | 0 | 0 | 0 | 0 | 0 | 0 | 0
2009-03-13 | 0 | 0 | 0 | 0 | 0 | 0 | 0 | 0 | 0 | 0
2009-03-14 | 0 | 0 | 0 | 0 | 0 | 0 | 0 | 0 | 0 | 0
2009-03-15 | 0 | 0 | 0 | 0 | 0 | 0 | 0 | 0 | 0 | 0
2009-03-16 | 0 | 0 | 0 | 0 | 0 | 0 | 0 | 0 | 0 | 0
2009-03-17 | 0 | 0 | 0 | 0 | 0 | 0 | 0 | 0 | 0 | 0
2009-03-18 | 0 | 0 | 0 | 0 | 0 | 0 | 0 | 0 | 0 | 0
2009-03-19 | 0 | 0 | 0 | 0 | 0 | 0 | 0 | 0 | 0 | 0
2009-03-20 | 0 | 0 | 0 | 0 | 0 | 0 | 0 | 0 | 0 | 0
2009-03-21 | 0 | 0 | 0 | 0 | 0 | 0 | 0 | 0 | 0 | 0
2009-03-22 | 0 | 0 | 0 | 0 | 0 | 0 | 0 | 0 | 0 | 0
2009-03-23 | 0 | 0 | 0 | 0 | 0 | 0 | 0 | 0 | 0 | 0
2009-03-24 | 0 | 0 | 0 | 0 | 0 | 0 | 0 | 0 | 0 | 0
2009-03-25 | 0 | 0 | 0 | 0 | 0 | 0 | 0 | 0 | 0 | 0
2009-03-26 | 0 | 0 | 0 | 0 | 0 | 0 | 0 | 0 | 0 | 0
2009-03-27 | 0 | 0 | 0 | 0 | 0 | 0 | 0 | 0 | 0 | 0
2009-03-28 | 0 | 0 | 0 | 0 | 0 | 0 | 0 | 0 | 0 | 0
2009-03-29 | 0 | 0 | 0 | 0 | 0 | 0 | 0 | 0 | 0 | 0
2009-03-30 | 0 | 0 | 0 | 0 | 0 | 0 | 0 | 0 | 0 | 0
2009-03-31 | 0 | 0 | 0 | 0 | 0 | 0 | 0 | 0 | 0 | 0
2009-04-01 | 0 | 0 | 0 | 0 | 0 | 0 | 0 | 0 | 0 | 0
2009-04-02 | 0 | 0 | 0 | 0 | 0 | 0 | 0 | 0 | 0 | 0
2009-04-03 | 0 | 0 | 0 | 0 | 0 | 0 | 0 | 0 | 0 | 0
2009-04-04 | 0 | 0 | 0 | 0 | 0 | 0 | 0 | 0 | 0 | 0
2009-04-05 | 0 | 0 | 0 | 0 | 0 | 0 | 0 | 0 | 0 | 0
2009-04-06 | 0 | 0 | 0 | 0 | 0 | 0 | 0 | 0 | 0 | 0
2009-04-07 | 0 | 0 | 0 | 0 | 0 | 0 | 0 | 0 | 0 | 0
2009-04-08 | 0 | 0 | 0 | 0 | 0 | 0 | 0 | 0 | 0 | 0
2009-04-09 | 0 | 0 | 0 | 0 | 0 | 0 | 0 | 0 | 0 | 0
2009-04-10 | 0 | 0 | 0 | 0 | 0 | 0 | 0 | 0 | 0 | 0
2009-04-11 | 0 | 0 | 0 | 0 | 0 | 0 | 0 | 0 | 0 | 0
2009-04-12 | 0 | 0 | 0 | 0 | 0 | 0 | 0 | 0 | 0 | 0
2009-04-13 | 0 | 0 | 0 | 0 | 0 | 0 | 0 | 0 | 0 | 0
2009-04-14 | 0 | 0 | 0 | 0 | 0 | 0 | 0 | 0 | 0 | 0
2009-04-15 | 0 | 0 | 0 | 0 | 0 | 0 | 0 | 0 | 0 | 0
2009-04-16 | 0 | 0 | 0 | 0 | 0 | 0 | 0 | 0 | 0 | 0
2009-04-17 | 0 | 0 | 0 | 0 | 0 | 0 | 0 | 0 | 0 | 0
2009-04-18 | 0 | 0 | 0 | 0 | 0 | 0 | 0 | 0 | 0 | 0
2009-04-19 | 0 | 0 | 0 | 0 | 0 | 0 | 0 | 0 | 0 | 0
2009-04-20 | 0 | 0 | 0 | 0 | 0 | 0 | 0 | 0 | 0 | 0
2009-04-21 | 0 | 0 | 0 | 0 | 0 | 0 | 0 | 0 | 0 | 0
2009-04-22 | 0 | 0 | 0 | 0 | 0 | 0 | 0 | 0 | 0 | 0
2009-04-23 | 0 | 0 | 0 | 0 | 0 | 0 | 0 | 0 | 0 | 0
2009-04-24 | 0 | 0 | 0 | 0 | 0 | 0 | 0 | 0 | 0 | 0
2009-04-25 | 0 | 0 | 0 | 0 | 0 | 0 | 0 | 0 | 0 | 0
2009-04-26 | 0 | 0 | 0 | 0 | 0 | 0 | 0 | 0 | 0 | 0
2009-04-27 | 0 | 0 | 0 | 0 | 0 | 0 | 0 | 0 | 0 | 0
2009-04-28 | 0 | 0 | 0 | 0 | 0 | 0 | 0 | 0 | 0 | 0
2009-04-29 | 0 | 0 | 0 | 0 | 0 | 0 | 0 | 0 | 0 | 0
2009-04-30 | 0 | 0 | 0 | 0 | 0 | 0 | 0 | 0 | 0 | 0
2009-05-01 | 0 | 0 | 0 | 0 | 0 | 0 | 0 | 0 | 0 | 0
2009-05-02 | 0 | 0 | 0 | 0 | 0 | 0 | 0 | 0 | 0 | 0
2009-05-03 | 0 | 0 | 0 | 0 | 0 | 0 | 0 | 0 | 0 | 0
2009-05-04 | 0 | 0 | 0 | 0 | 0 | 0 | 0 | 0 | 0 | 0
2009-05-05 | 0 | 0 | 0 | 0 | 0 | 0 | 0 | 0 | 0 | 0
2009-05-06 | 0 | 0 | 0 | 0 | 0 | 0 | 0 | 0 | 0 | 0
2009-05-07 | 0 | 0 | 0 | 0 | 0 | 0 | 0 | 0 | 0 | 0
2009-05-08 | 0 | 0 | 0 | 0 | 0 | 0 | 0 | 0 | 0 | 0
2009-05-09 | 0 | 0 | 0 | 0 | 0 | 0 | 0 | 0 | 0 | 0
2009-05-10 | 0 | 0 | 0 | 0 | 0 | 0 | 0 | 0 | 0 | 0
2009-05-11 | 0 | 0 | 0 | 0 | 0 | 0 | 0 | 0 | 0 | 0
2009-05-12 | 0 | 0 | 0 | 0 | 0 | 0 | 0 | 0 | 0 | 0
2009-05-13 | 0 | 0 | 0 | 0 | 0 | 0 | 0 | 0 | 0 | 0
2009-05-14 | 0 | 0 | 0 | 0 | 0 | 0 | 0 | 0 | 0 | 0
2009-05-15 | 0 | 0 | 0 | 0 | 0 | 0 | 0 | 0 | 0 | 0
2009-05-16 | 0 | 0 | 0 | 0 | 0 | 0 | 0 | 0 | 0 | 0
2009-05-17 | 0 | 0 | 0 | 0 | 0 | 0 | 0 | 0 | 0 | 0
2009-05-18 | 0 | 0 | 0 | 0 | 0 | 0 | 0 | 0 | 0 | 0
2009-05-19 | 0 | 0 | 0 | 0 | 0 | 0 | 0 | 0 | 0 | 0
2009-05-20 | 0 | 0 | 0 | 0 | 0 | 0 | 0 | 0 | 0 | 0
2009-05-21 | 0 | 0 | 0 | 0 | 0 | 0 | 0 | 0 | 0 | 0
2009-05-22 | 0 | 0 | 0 | 0 | 0 | 0 | 0 | 0 | 0 | 0
2009-05-23 | 0 | 0 | 0 | 0 | 0 | 0 | 0 | 0 | 0 | 0
2009-05-24 | 0 | 0 | 0 | 0 | 0 | 0 | 0 | 0 | 0 | 0
2009-05-25 | 1 | 0 | 1 | 0 | 0 | 0 | 0 | 0 | 0 | 0
2009-05-26 | 0 | 0 | 0 | 0 | 0 | 0 | 0 | 0 | 0 | 0
2009-05-27 | 0 | 0 | 0 | 0 | 0 | 0 | 0 | 0 | 0 | 0
2009-05-28 | 0 | 0 | 0 | 0 | 0 | 0 | 0 | 0 | 0 | 0
2009-05-29 | 0 | 0 | 0 | 0 | 0 | 0 | 0 | 0 | 0 | 0
2009-05-30 | 0 | 0 | 0 | 0 | 0 | 0 | 0 | 0 | 0 | 0
2009-05-31 | 0 | 0 | 0 | 0 | 0 | 0 | 0 | 0 | 0 | 0
2009-06-01 | 0 | 0 | 0 | 0 | 0 | 0 | 0 | 0 | 0 | 0
2009-06-02 | 0 | 0 | 0 | 0 | 0 | 0 | 0 | 0 | 0 | 0
2009-06-03 | 0 | 0 | 0 | 0 | 0 | 0 | 0 | 0 | 0 | 0
2009-06-04 | 0 | 0 | 0 | 0 | 0 | 0 | 0 | 0 | 0 | 0
2009-06-05 | 0 | 0 | 0 | 0 | 0 | 0 | 0 | 0 | 0 | 0
2009-06-06 | 0 | 0 | 0 | 0 | 0 | 0 | 0 | 0 | 0 | 0
2009-06-07 | 0 | 0 | 0 | 0 | 0 | 0 | 0 | 0 | 0 | 0
2009-06-08 | 0 | 0 | 0 | 0 | 0 | 0 | 0 | 0 | 0 | 0
2009-06-09 | 0 | 0 | 0 | 0 | 0 | 0 | 0 | 0 | 0 | 0
2009-06-10 | 0 | 0 | 0 | 0 | 0 | 0 | 0 | 0 | 0 | 0
2009-06-11 | 0 | 0 | 0 | 0 | 0 | 0 | 0 | 0 | 0 | 0
2009-06-12 | 0 | 0 | 0 | 0 | 0 | 0 | 0 | 0 | 0 | 0
2009-06-13 | 0 | 0 | 0 | 0 | 0 | 0 | 0 | 0 | 0 | 0
2009-06-14 | 0 | 0 | 0 | 0 | 0 | 0 | 0 | 0 | 0 | 0
2009-06-15 | 0 | 0 | 0 | 0 | 0 | 0 | 0 | 0 | 0 | 0
2009-06-16 | 0 | 0 | 0 | 0 | 0 | 0 | 0 | 0 | 0 | 0
2009-06-17 | 0 | 0 | 0 | 0 | 0 | 0 | 0 | 0 | 0 | 0
2009-06-18 | 0 | 0 | 0 | 0 | 0 | 0 | 0 | 0 | 0 | 0
2009-06-19 | 0 | 0 | 0 | 0 | 0 | 0 | 0 | 0 | 0 | 0
2009-06-20 | 0 | 0 | 0 | 0 | 0 | 0 | 0 | 0 | 0 | 0
2009-06-21 | 0 | 0 | 0 | 0 | 0 | 0 | 0 | 0 | 0 | 0
2009-06-22 | 0 | 0 | 0 | 0 | 0 | 0 | 0 | 0 | 0 | 0
2009-06-23 | 0 | 0 | 0 | 0 | 0 | 0 | 0 | 0 | 0 | 0
2009-06-24 | 0 | 0 | 0 | 0 | 0 | 0 | 0 | 0 | 0 | 0
2009-06-25 | 0 | 0 | 0 | 0 | 0 | 0 | 0 | 0 | 0 | 0
2009-06-26 | 0 | 0 | 0 | 0 | 0 | 0 | 0 | 0 | 0 | 0
2009-06-27 | 0 | 0 | 0 | 0 | 0 | 0 | 0 | 0 | 0 | 0
2009-06-28 | 0 | 0 | 0 | 0 | 0 | 0 | 0 | 0 | 0 | 0
2009-06-29 | 0 | 0 | 0 | 0 | 0 | 0 | 0 | 0 | 0 | 0
2009-06-30 | 0 | 0 | 0 | 0 | 0 | 0 | 0 | 0 | 0 | 0
2009-07-01 | 0 | 0 | 0 | 0 | 0 | 0 | 0 | 0 | 0 | 0
2009-07-02 | 0 | 0 | 0 | 0 | 0 | 0 | 0 | 0 | 0 | 0
2009-07-03 | 1 | 0 | 0 | 1 | 0 | 0 | 0 | 0 | 0 | 0
2009-07-04 | 0 | 0 | 0 | 0 | 0 | 0 | 0 | 0 | 0 | 0
2009-07-05 | 0 | 0 | 0 | 0 | 0 | 0 | 0 | 0 | 0 | 0
2009-07-06 | 0 | 0 | 0 | 0 | 0 | 0 | 0 | 0 | 0 | 0
2009-07-07 | 0 | 0 | 0 | 0 | 0 | 0 | 0 | 0 | 0 | 0
2009-07-08 | 0 | 0 | 0 | 0 | 0 | 0 | 0 | 0 | 0 | 0
2009-07-09 | 0 | 0 | 0 | 0 | 0 | 0 | 0 | 0 | 0 | 0
2009-07-10 | 0 | 0 | 0 | 0 | 0 | 0 | 0 | 0 | 0 | 0
2009-07-11 | 0 | 0 | 0 | 0 | 0 | 0 | 0 | 0 | 0 | 0
2009-07-12 | 0 | 0 | 0 | 0 | 0 | 0 | 0 | 0 | 0 | 0
2009-07-13 | 0 | 0 | 0 | 0 | 0 | 0 | 0 | 0 | 0 | 0
2009-07-14 | 0 | 0 | 0 | 0 | 0 | 0 | 0 | 0 | 0 | 0
2009-07-15 | 0 | 0 | 0 | 0 | 0 | 0 | 0 | 0 | 0 | 0
2009-07-16 | 0 | 0 | 0 | 0 | 0 | 0 | 0 | 0 | 0 | 0
2009-07-17 | 0 | 0 | 0 | 0 | 0 | 0 | 0 | 0 | 0 | 0
2009-07-18 | 0 | 0 | 0 | 0 | 0 | 0 | 0 | 0 | 0 | 0
2009-07-19 | 0 | 0 | 0 | 0 | 0 | 0 | 0 | 0 | 0 | 0
2009-07-20 | 0 | 0 | 0 | 0 | 0 | 0 | 0 | 0 | 0 | 0
2009-07-21 | 0 | 0 | 0 | 0 | 0 | 0 | 0 | 0 | 0 | 0
2009-07-22 | 0 | 0 | 0 | 0 | 0 | 0 | 0 | 0 | 0 | 0
2009-07-23 | 0 | 0 | 0 | 0 | 0 | 0 | 0 | 0 | 0 | 0
2009-07-24 | 0 | 0 | 0 | 0 | 0 | 0 | 0 | 0 | 0 | 0
2009-07-25 | 0 | 0 | 0 | 0 | 0 | 0 | 0 | 0 | 0 | 0
2009-07-26 | 0 | 0 | 0 | 0 | 0 | 0 | 0 | 0 | 0 | 0
2009-07-27 | 0 | 0 | 0 | 0 | 0 | 0 | 0 | 0 | 0 | 0
2009-07-28 | 0 | 0 | 0 | 0 | 0 | 0 | 0 | 0 | 0 | 0
2009-07-29 | 0 | 0 | 0 | 0 | 0 | 0 | 0 | 0 | 0 | 0
2009-07-30 | 0 | 0 | 0 | 0 | 0 | 0 | 0 | 0 | 0 | 0
2009-07-31 | 0 | 0 | 0 | 0 | 0 | 0 | 0 | 0 | 0 | 0
2009-08-01 | 0 | 0 | 0 | 0 | 0 | 0 | 0 | 0 | 0 | 0
2009-08-02 | 0 | 0 | 0 | 0 | 0 | 0 | 0 | 0 | 0 | 0
2009-08-03 | 0 | 0 | 0 | 0 | 0 | 0 | 0 | 0 | 0 | 0
2009-08-04 | 0 | 0 | 0 | 0 | 0 | 0 | 0 | 0 | 0 | 0
2009-08-05 | 0 | 0 | 0 | 0 | 0 | 0 | 0 | 0 | 0 | 0
2009-08-06 | 0 | 0 | 0 | 0 | 0 | 0 | 0 | 0 | 0 | 0
2009-08-07 | 0 | 0 | 0 | 0 | 0 | 0 | 0 | 0 | 0 | 0
2009-08-08 | 0 | 0 | 0 | 0 | 0 | 0 | 0 | 0 | 0 | 0
2009-08-09 | 0 | 0 | 0 | 0 | 0 | 0 | 0 | 0 | 0 | 0
2009-08-10 | 0 | 0 | 0 | 0 | 0 | 0 | 0 | 0 | 0 | 0
2009-08-11 | 0 | 0 | 0 | 0 | 0 | 0 | 0 | 0 | 0 | 0
2009-08-12 | 0 | 0 | 0 | 0 | 0 | 0 | 0 | 0 | 0 | 0
2009-08-13 | 0 | 0 | 0 | 0 | 0 | 0 | 0 | 0 | 0 | 0
2009-08-14 | 0 | 0 | 0 | 0 | 0 | 0 | 0 | 0 | 0 | 0
2009-08-15 | 0 | 0 | 0 | 0 | 0 | 0 | 0 | 0 | 0 | 0
2009-08-16 | 0 | 0 | 0 | 0 | 0 | 0 | 0 | 0 | 0 | 0
2009-08-17 | 0 | 0 | 0 | 0 | 0 | 0 | 0 | 0 | 0 | 0
2009-08-18 | 0 | 0 | 0 | 0 | 0 | 0 | 0 | 0 | 0 | 0
2009-08-19 | 0 | 0 | 0 | 0 | 0 | 0 | 0 | 0 | 0 | 0
2009-08-20 | 0 | 0 | 0 | 0 | 0 | 0 | 0 | 0 | 0 | 0
2009-08-21 | 0 | 0 | 0 | 0 | 0 | 0 | 0 | 0 | 0 | 0
2009-08-22 | 0 | 0 | 0 | 0 | 0 | 0 | 0 | 0 | 0 | 0
2009-08-23 | 0 | 0 | 0 | 0 | 0 | 0 | 0 | 0 | 0 | 0
2009-08-24 | 0 | 0 | 0 | 0 | 0 | 0 | 0 | 0 | 0 | 0
2009-08-25 | 0 | 0 | 0 | 0 | 0 | 0 | 0 | 0 | 0 | 0
2009-08-26 | 0 | 0 | 0 | 0 | 0 | 0 | 0 | 0 | 0 | 0
2009-08-27 | 0 | 0 | 0 | 0 | 0 | 0 | 0 | 0 | 0 | 0
2009-08-28 | 0 | 0 | 0 | 0 | 0 | 0 | 0 | 0 | 0 | 0
2009-08-29 | 0 | 0 | 0 | 0 | 0 | 0 | 0 | 0 | 0 | 0
2009-08-30 | 0 | 0 | 0 | 0 | 0 | 0 | 0 | 0 | 0 | 0
2009-08-31 | 0 | 0 | 0 | 0 | 0 | 0 | 0 | 0 | 0 | 0
2009-09-01 | 0 | 0 | 0 | 0 | 0 | 0 | 0 | 0 | 0 | 0
2009-09-02 | 0 | 0 | 0 | 0 | 0 | 0 | 0 | 0 | 0 | 0
2009-09-03 | 0 | 0 | 0 | 0 | 0 | 0 | 0 | 0 | 0 | 0
2009-09-04 | 0 | 0 | 0 | 0 | 0 | 0 | 0 | 0 | 0 | 0
2009-09-05 | 0 | 0 | 0 | 0 | 0 | 0 | 0 | 0 | 0 | 0
2009-09-06 | 0 | 0 | 0 | 0 | 0 | 0 | 0 | 0 | 0 | 0
2009-09-07 | 1 | 0 | 0 | 0 | 1 | 0 | 0 | 0 | 0 | 0
2009-09-08 | 0 | 0 | 0 | 0 | 0 | 0 | 0 | 0 | 0 | 0
2009-09-09 | 0 | 0 | 0 | 0 | 0 | 0 | 0 | 0 | 0 | 0
2009-09-10 | 0 | 0 | 0 | 0 | 0 | 0 | 0 | 0 | 0 | 0
2009-09-11 | 0 | 0 | 0 | 0 | 0 | 0 | 0 | 0 | 0 | 0
2009-09-12 | 0 | 0 | 0 | 0 | 0 | 0 | 0 | 0 | 0 | 0
2009-09-13 | 0 | 0 | 0 | 0 | 0 | 0 | 0 | 0 | 0 | 0
2009-09-14 | 0 | 0 | 0 | 0 | 0 | 0 | 0 | 0 | 0 | 0
2009-09-15 | 0 | 0 | 0 | 0 | 0 | 0 | 0 | 0 | 0 | 0
2009-09-16 | 0 | 0 | 0 | 0 | 0 | 0 | 0 | 0 | 0 | 0
2009-09-17 | 0 | 0 | 0 | 0 | 0 | 0 | 0 | 0 | 0 | 0
2009-09-18 | 0 | 0 | 0 | 0 | 0 | 0 | 0 | 0 | 0 | 0
2009-09-19 | 0 | 0 | 0 | 0 | 0 | 0 | 0 | 0 | 0 | 0
2009-09-20 | 0 | 0 | 0 | 0 | 0 | 0 | 0 | 0 | 0 | 0
2009-09-21 | 0 | 0 | 0 | 0 | 0 | 0 | 0 | 0 | 0 | 0
2009-09-22 | 0 | 0 | 0 | 0 | 0 | 0 | 0 | 0 | 0 | 0
2009-09-23 | 0 | 0 | 0 | 0 | 0 | 0 | 0 | 0 | 0 | 0
2009-09-24 | 0 | 0 | 0 | 0 | 0 | 0 | 0 | 0 | 0 | 0
2009-09-25 | 0 | 0 | 0 | 0 | 0 | 0 | 0 | 0 | 0 | 0
2009-09-26 | 0 | 0 | 0 | 0 | 0 | 0 | 0 | 0 | 0 | 0
2009-09-27 | 0 | 0 | 0 | 0 | 0 | 0 | 0 | 0 | 0 | 0
2009-09-28 | 0 | 0 | 0 | 0 | 0 | 0 | 0 | 0 | 0 | 0
2009-09-29 | 0 | 0 | 0 | 0 | 0 | 0 | 0 | 0 | 0 | 0
2009-09-30 | 0 | 0 | 0 | 0 | 0 | 0 | 0 | 0 | 0 | 0
2009-10-01 | 0 | 0 | 0 | 0 | 0 | 0 | 0 | 0 | 0 | 0
2009-10-02 | 0 | 0 | 0 | 0 | 0 | 0 | 0 | 0 | 0 | 0
2009-10-03 | 0 | 0 | 0 | 0 | 0 | 0 | 0 | 0 | 0 | 0
2009-10-04 | 0 | 0 | 0 | 0 | 0 | 0 | 0 | 0 | 0 | 0
2009-10-05 | 0 | 0 | 0 | 0 | 0 | 0 | 0 | 0 | 0 | 0
2009-10-06 | 0 | 0 | 0 | 0 | 0 | 0 | 0 | 0 | 0 | 0
2009-10-07 | 0 | 0 | 0 | 0 | 0 | 0 | 0 | 0 | 0 | 0
2009-10-08 | 0 | 0 | 0 | 0 | 0 | 0 | 0 | 0 | 0 | 0
2009-10-09 | 0 | 0 | 0 | 0 | 0 | 0 | 0 | 0 | 0 | 0
2009-10-10 | 0 | 0 | 0 | 0 | 0 | 0 | 0 | 0 | 0 | 0
2009-10-11 | 0 | 0 | 0 | 0 | 0 | 0 | 0 | 0 | 0 | 0
2009-10-12 | 0 | 0 | 0 | 0 | 0 | 0 | 0 | 0 | 0 | 0
2009-10-13 | 0 | 0 | 0 | 0 | 0 | 0 | 0 | 0 | 0 | 0
2009-10-14 | 0 | 0 | 0 | 0 | 0 | 0 | 0 | 0 | 0 | 0
2009-10-15 | 0 | 0 | 0 | 0 | 0 | 0 | 0 | 0 | 0 | 0
2009-10-16 | 0 | 0 | 0 | 0 | 0 | 0 | 0 | 0 | 0 | 0
2009-10-17 | 0 | 0 | 0 | 0 | 0 | 0 | 0 | 0 | 0 | 0
2009-10-18 | 0 | 0 | 0 | 0 | 0 | 0 | 0 | 0 | 0 | 0
2009-10-19 | 0 | 0 | 0 | 0 | 0 | 0 | 0 | 0 | 0 | 0
2009-10-20 | 0 | 0 | 0 | 0 | 0 | 0 | 0 | 0 | 0 | 0
2009-10-21 | 0 | 0 | 0 | 0 | 0 | 0 | 0 | 0 | 0 | 0
2009-10-22 | 0 | 0 | 0 | 0 | 0 | 0 | 0 | 0 | 0 | 0
2009-10-23 | 0 | 0 | 0 | 0 | 0 | 0 | 0 | 0 | 0 | 0
2009-10-24 | 0 | 0 | 0 | 0 | 0 | 0 | 0 | 0 | 0 | 0
2009-10-25 | 0 | 0 | 0 | 0 | 0 | 0 | 0 | 0 | 0 | 0
2009-10-26 | 0 | 0 | 0 | 0 | 0 | 0 | 0 | 0 | 0 | 0
2009-10-27 | 0 | 0 | 0 | 0 | 0 | 0 | 0 | 0 | 0 | 0
2009-10-28 | 0 | 0 | 0 | 0 | 0 | 0 | 0 | 0 | 0 | 0
2009-10-29 | 0 | 0 | 0 | 0 | 0 | 0 | 0 | 0 | 0 | 0
2009-10-30 | 0 | 0 | 0 | 0 | 0 | 0 | 0 | 0 | 0 | 0
2009-10-31 | 0 | 0 | 0 | 0 | 0 | 0 | 0 | 0 | 0 | 0
2009-11-01 | 0 | 0 | 0 | 0 | 0 | 0 | 0 | 0 | 0 | 0
2009-11-02 | 0 | 0 | 0 | 0 | 0 | 0 | 0 | 0 | 0 | 0
2009-11-03 | 0 | 0 | 0 | 0 | 0 | 0 | 0 | 0 | 0 | 0
2009-11-04 | 0 | 0 | 0 | 0 | 0 | 0 | 0 | 0 | 0 | 0
2009-11-05 | 0 | 0 | 0 | 0 | 0 | 0 | 0 | 0 | 0 | 0
2009-11-06 | 0 | 0 | 0 | 0 | 0 | 0 | 0 | 0 | 0 | 0
2009-11-07 | 0 | 0 | 0 | 0 | 0 | 0 | 0 | 0 | 0 | 0
2009-11-08 | 0 | 0 | 0 | 0 | 0 | 0 | 0 | 0 | 0 | 0
2009-11-09 | 0 | 0 | 0 | 0 | 0 | 0 | 0 | 0 | 0 | 0
2009-11-10 | 0 | 0 | 0 | 0 | 0 | 0 | 0 | 0 | 0 | 0
2009-11-11 | 0 | 0 | 0 | 0 | 0 | 0 | 0 | 0 | 0 | 0
2009-11-12 | 0 | 0 | 0 | 0 | 0 | 0 | 0 | 0 | 0 | 0
2009-11-13 | 0 | 0 | 0 | 0 | 0 | 0 | 0 | 0 | 0 | 0
2009-11-14 | 0 | 0 | 0 | 0 | 0 | 0 | 0 | 0 | 0 | 0
2009-11-15 | 0 | 0 | 0 | 0 | 0 | 0 | 0 | 0 | 0 | 0
2009-11-16 | 0 | 0 | 0 | 0 | 0 | 0 | 0 | 0 | 0 | 0
2009-11-17 | 0 | 0 | 0 | 0 | 0 | 0 | 0 | 0 | 0 | 0
2009-11-18 | 0 | 0 | 0 | 0 | 0 | 0 | 0 | 0 | 0 | 0
2009-11-19 | 0 | 0 | 0 | 0 | 0 | 0 | 0 | 0 | 0 | 0
2009-11-20 | 0 | 0 | 0 | 0 | 0 | 0 | 0 | 0 | 0 | 0
2009-11-21 | 0 | 0 | 0 | 0 | 0 | 0 | 0 | 0 | 0 | 0
2009-11-22 | 0 | 0 | 0 | 0 | 0 | 0 | 0 | 0 | 0 | 0
2009-11-23 | 0 | 0 | 0 | 0 | 0 | 0 | 0 | 0 | 0 | 0
2009-11-24 | 0 | 0 | 0 | 0 | 0 | 0 | 0 | 0 | 0 | 0
2009-11-25 | 0 | 0 | 0 | 0 | 0 | 0 | 0 | 0 | 0 | 0
2009-11-26 | 1 | 0 | 0 | 0 | 0 | 1 | 0 | 0 | 0 | 0
2009-11-27 | 1 | 0 | 0 | 0 | 0 | 0 | 1 | 0 | 0 | 0
2009-11-28 | 0 | 0 | 0 | 0 | 0 | 0 | 0 | 0 | 0 | 0
2009-11-29 | 0 | 0 | 0 | 0 | 0 | 0 | 0 | 0 | 0 | 0
2009-11-30 | 0 | 0 | 0 | 0 | 0 | 0 | 0 | 0 | 0 | 0
2009-12-01 | 0 | 0 | 0 | 0 | 0 | 0 | 0 | 0 | 0 | 0
2009-12-02 | 0 | 0 | 0 | 0 | 0 | 0 | 0 | 0 | 0 | 0
2009-12-03 | 0 | 0 | 0 | 0 | 0 | 0 | 0 | 0 | 0 | 0
2009-12-04 | 0 | 0 | 0 | 0 | 0 | 0 | 0 | 0 | 0 | 0
2009-12-05 | 0 | 0 | 0 | 0 | 0 | 0 | 0 | 0 | 0 | 0
2009-12-06 | 0 | 0 | 0 | 0 | 0 | 0 | 0 | 0 | 0 | 0
2009-12-07 | 0 | 0 | 0 | 0 | 0 | 0 | 0 | 0 | 0 | 0
2009-12-08 | 0 | 0 | 0 | 0 | 0 | 0 | 0 | 0 | 0 | 0
2009-12-09 | 0 | 0 | 0 | 0 | 0 | 0 | 0 | 0 | 0 | 0
2009-12-10 | 0 | 0 | 0 | 0 | 0 | 0 | 0 | 0 | 0 | 0
2009-12-11 | 0 | 0 | 0 | 0 | 0 | 0 | 0 | 0 | 0 | 0
2009-12-12 | 0 | 0 | 0 | 0 | 0 | 0 | 0 | 0 | 0 | 0
2009-12-13 | 0 | 0 | 0 | 0 | 0 | 0 | 0 | 0 | 0 | 0
2009-12-14 | 0 | 0 | 0 | 0 | 0 | 0 | 0 | 0 | 0 | 0
2009-12-15 | 0 | 0 | 0 | 0 | 0 | 0 | 0 | 0 | 0 | 0
2009-12-16 | 0 | 0 | 0 | 0 | 0 | 0 | 0 | 0 | 0 | 0
2009-12-17 | 0 | 0 | 0 | 0 | 0 | 0 | 0 | 0 | 0 | 0
2009-12-18 | 0 | 0 | 0 | 0 | 0 | 0 | 0 | 0 | 0 | 0
2009-12-19 | 0 | 0 | 0 | 0 | 0 | 0 | 0 | 0 | 0 | 0
2009-12-20 | 0 | 0 | 0 | 0 | 0 | 0 | 0 | 0 | 0 | 0
2009-12-21 | 0 | 0 | 0 | 0 | 0 | 0 | 0 | 0 | 1 | 0
2009-12-22 | 0 | 0 | 0 | 0 | 0 | 0 | 0 | 0 | 1 | 0
2009-12-23 | 0 | 0 | 0 | 0 | 0 | 0 | 0 | 0 | 1 | 0
2009-12-24 | 0 | 0 | 0 | 0 | 0 | 0 | 0 | 0 | 1 | 0
2009-12-25 | 1 | 0 | 0 | 0 | 0 | 0 | 0 | 1 | 0 | 0
2009-12-26 | 0 | 0 | 0 | 0 | 0 | 0 | 0 | 0 | 0 | 0
2009-12-27 | 0 | 0 | 0 | 0 | 0 | 0 | 0 | 0 | 0 | 0
2009-12-28 | 0 | 0 | 0 | 0 | 0 | 0 | 0 | 0 | 0 | 1
2009-12-29 | 0 | 0 | 0 | 0 | 0 | 0 | 0 | 0 | 0 | 1
2009-12-30 | 0 | 0 | 0 | 0 | 0 | 0 | 0 | 0 | 0 | 1
2009-12-31 | 0 | 0 | 0 | 0 | 0 | 0 | 0 | 0 | 0 | 1
2010-01-01 | 1 | 1 | 0 | 0 | 0 | 0 | 0 | 0 | 0 | 0
2010-01-02 | 0 | 0 | 0 | 0 | 0 | 0 | 0 | 0 | 0 | 0
2010-01-03 | 0 | 0 | 0 | 0 | 0 | 0 | 0 | 0 | 0 | 0
2010-01-04 | 0 | 0 | 0 | 0 | 0 | 0 | 0 | 0 | 0 | 0
2010-01-05 | 0 | 0 | 0 | 0 | 0 | 0 | 0 | 0 | 0 | 0
2010-01-06 | 0 | 0 | 0 | 0 | 0 | 0 | 0 | 0 | 0 | 0
2010-01-07 | 0 | 0 | 0 | 0 | 0 | 0 | 0 | 0 | 0 | 0
2010-01-08 | 0 | 0 | 0 | 0 | 0 | 0 | 0 | 0 | 0 | 0
2010-01-09 | 0 | 0 | 0 | 0 | 0 | 0 | 0 | 0 | 0 | 0
2010-01-10 | 0 | 0 | 0 | 0 | 0 | 0 | 0 | 0 | 0 | 0
2010-01-11 | 0 | 0 | 0 | 0 | 0 | 0 | 0 | 0 | 0 | 0
2010-01-12 | 0 | 0 | 0 | 0 | 0 | 0 | 0 | 0 | 0 | 0
2010-01-13 | 0 | 0 | 0 | 0 | 0 | 0 | 0 | 0 | 0 | 0
2010-01-14 | 0 | 0 | 0 | 0 | 0 | 0 | 0 | 0 | 0 | 0
2010-01-15 | 0 | 0 | 0 | 0 | 0 | 0 | 0 | 0 | 0 | 0
2010-01-16 | 0 | 0 | 0 | 0 | 0 | 0 | 0 | 0 | 0 | 0
2010-01-17 | 0 | 0 | 0 | 0 | 0 | 0 | 0 | 0 | 0 | 0
2010-01-18 | 0 | 0 | 0 | 0 | 0 | 0 | 0 | 0 | 0 | 0
2010-01-19 | 0 | 0 | 0 | 0 | 0 | 0 | 0 | 0 | 0 | 0
2010-01-20 | 0 | 0 | 0 | 0 | 0 | 0 | 0 | 0 | 0 | 0
2010-01-21 | 0 | 0 | 0 | 0 | 0 | 0 | 0 | 0 | 0 | 0
2010-01-22 | 0 | 0 | 0 | 0 | 0 | 0 | 0 | 0 | 0 | 0
2010-01-23 | 0 | 0 | 0 | 0 | 0 | 0 | 0 | 0 | 0 | 0
2010-01-24 | 0 | 0 | 0 | 0 | 0 | 0 | 0 | 0 | 0 | 0
2010-01-25 | 0 | 0 | 0 | 0 | 0 | 0 | 0 | 0 | 0 | 0
2010-01-26 | 0 | 0 | 0 | 0 | 0 | 0 | 0 | 0 | 0 | 0
2010-01-27 | 0 | 0 | 0 | 0 | 0 | 0 | 0 | 0 | 0 | 0
2010-01-28 | 0 | 0 | 0 | 0 | 0 | 0 | 0 | 0 | 0 | 0
2010-01-29 | 0 | 0 | 0 | 0 | 0 | 0 | 0 | 0 | 0 | 0
2010-01-30 | 0 | 0 | 0 | 0 | 0 | 0 | 0 | 0 | 0 | 0
2010-01-31 | 0 | 0 | 0 | 0 | 0 | 0 | 0 | 0 | 0 | 0
2010-02-01 | 0 | 0 | 0 | 0 | 0 | 0 | 0 | 0 | 0 | 0
2010-02-02 | 0 | 0 | 0 | 0 | 0 | 0 | 0 | 0 | 0 | 0
2010-02-03 | 0 | 0 | 0 | 0 | 0 | 0 | 0 | 0 | 0 | 0
2010-02-04 | 0 | 0 | 0 | 0 | 0 | 0 | 0 | 0 | 0 | 0
2010-02-05 | 0 | 0 | 0 | 0 | 0 | 0 | 0 | 0 | 0 | 0
2010-02-06 | 0 | 0 | 0 | 0 | 0 | 0 | 0 | 0 | 0 | 0
2010-02-07 | 0 | 0 | 0 | 0 | 0 | 0 | 0 | 0 | 0 | 0
2010-02-08 | 0 | 0 | 0 | 0 | 0 | 0 | 0 | 0 | 0 | 0
2010-02-09 | 0 | 0 | 0 | 0 | 0 | 0 | 0 | 0 | 0 | 0
2010-02-10 | 0 | 0 | 0 | 0 | 0 | 0 | 0 | 0 | 0 | 0
2010-02-11 | 0 | 0 | 0 | 0 | 0 | 0 | 0 | 0 | 0 | 0
2010-02-12 | 0 | 0 | 0 | 0 | 0 | 0 | 0 | 0 | 0 | 0
2010-02-13 | 0 | 0 | 0 | 0 | 0 | 0 | 0 | 0 | 0 | 0
2010-02-14 | 0 | 0 | 0 | 0 | 0 | 0 | 0 | 0 | 0 | 0
2010-02-15 | 0 | 0 | 0 | 0 | 0 | 0 | 0 | 0 | 0 | 0
2010-02-16 | 0 | 0 | 0 | 0 | 0 | 0 | 0 | 0 | 0 | 0
2010-02-17 | 0 | 0 | 0 | 0 | 0 | 0 | 0 | 0 | 0 | 0
2010-02-18 | 0 | 0 | 0 | 0 | 0 | 0 | 0 | 0 | 0 | 0
2010-02-19 | 0 | 0 | 0 | 0 | 0 | 0 | 0 | 0 | 0 | 0
2010-02-20 | 0 | 0 | 0 | 0 | 0 | 0 | 0 | 0 | 0 | 0
2010-02-21 | 0 | 0 | 0 | 0 | 0 | 0 | 0 | 0 | 0 | 0
2010-02-22 | 0 | 0 | 0 | 0 | 0 | 0 | 0 | 0 | 0 | 0
2010-02-23 | 0 | 0 | 0 | 0 | 0 | 0 | 0 | 0 | 0 | 0
2010-02-24 | 0 | 0 | 0 | 0 | 0 | 0 | 0 | 0 | 0 | 0
2010-02-25 | 0 | 0 | 0 | 0 | 0 | 0 | 0 | 0 | 0 | 0
2010-02-26 | 0 | 0 | 0 | 0 | 0 | 0 | 0 | 0 | 0 | 0
2010-02-27 | 0 | 0 | 0 | 0 | 0 | 0 | 0 | 0 | 0 | 0
2010-02-28 | 0 | 0 | 0 | 0 | 0 | 0 | 0 | 0 | 0 | 0
2010-03-01 | 0 | 0 | 0 | 0 | 0 | 0 | 0 | 0 | 0 | 0
2010-03-02 | 0 | 0 | 0 | 0 | 0 | 0 | 0 | 0 | 0 | 0
2010-03-03 | 0 | 0 | 0 | 0 | 0 | 0 | 0 | 0 | 0 | 0
2010-03-04 | 0 | 0 | 0 | 0 | 0 | 0 | 0 | 0 | 0 | 0
2010-03-05 | 0 | 0 | 0 | 0 | 0 | 0 | 0 | 0 | 0 | 0
2010-03-06 | 0 | 0 | 0 | 0 | 0 | 0 | 0 | 0 | 0 | 0
2010-03-07 | 0 | 0 | 0 | 0 | 0 | 0 | 0 | 0 | 0 | 0
2010-03-08 | 0 | 0 | 0 | 0 | 0 | 0 | 0 | 0 | 0 | 0
2010-03-09 | 0 | 0 | 0 | 0 | 0 | 0 | 0 | 0 | 0 | 0
2010-03-10 | 0 | 0 | 0 | 0 | 0 | 0 | 0 | 0 | 0 | 0
2010-03-11 | 0 | 0 | 0 | 0 | 0 | 0 | 0 | 0 | 0 | 0
2010-03-12 | 0 | 0 | 0 | 0 | 0 | 0 | 0 | 0 | 0 | 0
2010-03-13 | 0 | 0 | 0 | 0 | 0 | 0 | 0 | 0 | 0 | 0
2010-03-14 | 0 | 0 | 0 | 0 | 0 | 0 | 0 | 0 | 0 | 0
2010-03-15 | 0 | 0 | 0 | 0 | 0 | 0 | 0 | 0 | 0 | 0
2010-03-16 | 0 | 0 | 0 | 0 | 0 | 0 | 0 | 0 | 0 | 0
2010-03-17 | 0 | 0 | 0 | 0 | 0 | 0 | 0 | 0 | 0 | 0
2010-03-18 | 0 | 0 | 0 | 0 | 0 | 0 | 0 | 0 | 0 | 0
2010-03-19 | 0 | 0 | 0 | 0 | 0 | 0 | 0 | 0 | 0 | 0
2010-03-20 | 0 | 0 | 0 | 0 | 0 | 0 | 0 | 0 | 0 | 0
2010-03-21 | 0 | 0 | 0 | 0 | 0 | 0 | 0 | 0 | 0 | 0
2010-03-22 | 0 | 0 | 0 | 0 | 0 | 0 | 0 | 0 | 0 | 0
2010-03-23 | 0 | 0 | 0 | 0 | 0 | 0 | 0 | 0 | 0 | 0
2010-03-24 | 0 | 0 | 0 | 0 | 0 | 0 | 0 | 0 | 0 | 0
2010-03-25 | 0 | 0 | 0 | 0 | 0 | 0 | 0 | 0 | 0 | 0
2010-03-26 | 0 | 0 | 0 | 0 | 0 | 0 | 0 | 0 | 0 | 0
2010-03-27 | 0 | 0 | 0 | 0 | 0 | 0 | 0 | 0 | 0 | 0
2010-03-28 | 0 | 0 | 0 | 0 | 0 | 0 | 0 | 0 | 0 | 0
2010-03-29 | 0 | 0 | 0 | 0 | 0 | 0 | 0 | 0 | 0 | 0
2010-03-30 | 0 | 0 | 0 | 0 | 0 | 0 | 0 | 0 | 0 | 0
2010-03-31 | 0 | 0 | 0 | 0 | 0 | 0 | 0 | 0 | 0 | 0
2010-04-01 | 0 | 0 | 0 | 0 | 0 | 0 | 0 | 0 | 0 | 0
2010-04-02 | 0 | 0 | 0 | 0 | 0 | 0 | 0 | 0 | 0 | 0
2010-04-03 | 0 | 0 | 0 | 0 | 0 | 0 | 0 | 0 | 0 | 0
2010-04-04 | 0 | 0 | 0 | 0 | 0 | 0 | 0 | 0 | 0 | 0
2010-04-05 | 0 | 0 | 0 | 0 | 0 | 0 | 0 | 0 | 0 | 0
2010-04-06 | 0 | 0 | 0 | 0 | 0 | 0 | 0 | 0 | 0 | 0
2010-04-07 | 0 | 0 | 0 | 0 | 0 | 0 | 0 | 0 | 0 | 0
2010-04-08 | 0 | 0 | 0 | 0 | 0 | 0 | 0 | 0 | 0 | 0
2010-04-09 | 0 | 0 | 0 | 0 | 0 | 0 | 0 | 0 | 0 | 0
2010-04-10 | 0 | 0 | 0 | 0 | 0 | 0 | 0 | 0 | 0 | 0
2010-04-11 | 0 | 0 | 0 | 0 | 0 | 0 | 0 | 0 | 0 | 0
2010-04-12 | 0 | 0 | 0 | 0 | 0 | 0 | 0 | 0 | 0 | 0
2010-04-13 | 0 | 0 | 0 | 0 | 0 | 0 | 0 | 0 | 0 | 0
2010-04-14 | 0 | 0 | 0 | 0 | 0 | 0 | 0 | 0 | 0 | 0
2010-04-15 | 0 | 0 | 0 | 0 | 0 | 0 | 0 | 0 | 0 | 0
2010-04-16 | 0 | 0 | 0 | 0 | 0 | 0 | 0 | 0 | 0 | 0
2010-04-17 | 0 | 0 | 0 | 0 | 0 | 0 | 0 | 0 | 0 | 0
2010-04-18 | 0 | 0 | 0 | 0 | 0 | 0 | 0 | 0 | 0 | 0
2010-04-19 | 0 | 0 | 0 | 0 | 0 | 0 | 0 | 0 | 0 | 0
2010-04-20 | 0 | 0 | 0 | 0 | 0 | 0 | 0 | 0 | 0 | 0
2010-04-21 | 0 | 0 | 0 | 0 | 0 | 0 | 0 | 0 | 0 | 0
2010-04-22 | 0 | 0 | 0 | 0 | 0 | 0 | 0 | 0 | 0 | 0
2010-04-23 | 0 | 0 | 0 | 0 | 0 | 0 | 0 | 0 | 0 | 0
2010-04-24 | 0 | 0 | 0 | 0 | 0 | 0 | 0 | 0 | 0 | 0
2010-04-25 | 0 | 0 | 0 | 0 | 0 | 0 | 0 | 0 | 0 | 0
2010-04-26 | 0 | 0 | 0 | 0 | 0 | 0 | 0 | 0 | 0 | 0
2010-04-27 | 0 | 0 | 0 | 0 | 0 | 0 | 0 | 0 | 0 | 0
2010-04-28 | 0 | 0 | 0 | 0 | 0 | 0 | 0 | 0 | 0 | 0
2010-04-29 | 0 | 0 | 0 | 0 | 0 | 0 | 0 | 0 | 0 | 0
2010-04-30 | 0 | 0 | 0 | 0 | 0 | 0 | 0 | 0 | 0 | 0
2010-05-01 | 0 | 0 | 0 | 0 | 0 | 0 | 0 | 0 | 0 | 0
2010-05-02 | 0 | 0 | 0 | 0 | 0 | 0 | 0 | 0 | 0 | 0
2010-05-03 | 0 | 0 | 0 | 0 | 0 | 0 | 0 | 0 | 0 | 0
2010-05-04 | 0 | 0 | 0 | 0 | 0 | 0 | 0 | 0 | 0 | 0
2010-05-05 | 0 | 0 | 0 | 0 | 0 | 0 | 0 | 0 | 0 | 0
2010-05-06 | 0 | 0 | 0 | 0 | 0 | 0 | 0 | 0 | 0 | 0
2010-05-07 | 0 | 0 | 0 | 0 | 0 | 0 | 0 | 0 | 0 | 0
2010-05-08 | 0 | 0 | 0 | 0 | 0 | 0 | 0 | 0 | 0 | 0
2010-05-09 | 0 | 0 | 0 | 0 | 0 | 0 | 0 | 0 | 0 | 0
2010-05-10 | 0 | 0 | 0 | 0 | 0 | 0 | 0 | 0 | 0 | 0
2010-05-11 | 0 | 0 | 0 | 0 | 0 | 0 | 0 | 0 | 0 | 0
2010-05-12 | 0 | 0 | 0 | 0 | 0 | 0 | 0 | 0 | 0 | 0
2010-05-13 | 0 | 0 | 0 | 0 | 0 | 0 | 0 | 0 | 0 | 0
2010-05-14 | 0 | 0 | 0 | 0 | 0 | 0 | 0 | 0 | 0 | 0
2010-05-15 | 0 | 0 | 0 | 0 | 0 | 0 | 0 | 0 | 0 | 0
2010-05-16 | 0 | 0 | 0 | 0 | 0 | 0 | 0 | 0 | 0 | 0
2010-05-17 | 0 | 0 | 0 | 0 | 0 | 0 | 0 | 0 | 0 | 0
2010-05-18 | 0 | 0 | 0 | 0 | 0 | 0 | 0 | 0 | 0 | 0
2010-05-19 | 0 | 0 | 0 | 0 | 0 | 0 | 0 | 0 | 0 | 0
2010-05-20 | 0 | 0 | 0 | 0 | 0 | 0 | 0 | 0 | 0 | 0
2010-05-21 | 0 | 0 | 0 | 0 | 0 | 0 | 0 | 0 | 0 | 0
2010-05-22 | 0 | 0 | 0 | 0 | 0 | 0 | 0 | 0 | 0 | 0
2010-05-23 | 0 | 0 | 0 | 0 | 0 | 0 | 0 | 0 | 0 | 0
2010-05-24 | 0 | 0 | 0 | 0 | 0 | 0 | 0 | 0 | 0 | 0
2010-05-25 | 0 | 0 | 0 | 0 | 0 | 0 | 0 | 0 | 0 | 0
2010-05-26 | 0 | 0 | 0 | 0 | 0 | 0 | 0 | 0 | 0 | 0
2010-05-27 | 0 | 0 | 0 | 0 | 0 | 0 | 0 | 0 | 0 | 0
2010-05-28 | 0 | 0 | 0 | 0 | 0 | 0 | 0 | 0 | 0 | 0
2010-05-29 | 0 | 0 | 0 | 0 | 0 | 0 | 0 | 0 | 0 | 0
2010-05-30 | 0 | 0 | 0 | 0 | 0 | 0 | 0 | 0 | 0 | 0
2010-05-31 | 1 | 0 | 1 | 0 | 0 | 0 | 0 | 0 | 0 | 0
2010-06-01 | 0 | 0 | 0 | 0 | 0 | 0 | 0 | 0 | 0 | 0
2010-06-02 | 0 | 0 | 0 | 0 | 0 | 0 | 0 | 0 | 0 | 0
2010-06-03 | 0 | 0 | 0 | 0 | 0 | 0 | 0 | 0 | 0 | 0
2010-06-04 | 0 | 0 | 0 | 0 | 0 | 0 | 0 | 0 | 0 | 0
2010-06-05 | 0 | 0 | 0 | 0 | 0 | 0 | 0 | 0 | 0 | 0
2010-06-06 | 0 | 0 | 0 | 0 | 0 | 0 | 0 | 0 | 0 | 0
2010-06-07 | 0 | 0 | 0 | 0 | 0 | 0 | 0 | 0 | 0 | 0
2010-06-08 | 0 | 0 | 0 | 0 | 0 | 0 | 0 | 0 | 0 | 0
2010-06-09 | 0 | 0 | 0 | 0 | 0 | 0 | 0 | 0 | 0 | 0
2010-06-10 | 0 | 0 | 0 | 0 | 0 | 0 | 0 | 0 | 0 | 0
2010-06-11 | 0 | 0 | 0 | 0 | 0 | 0 | 0 | 0 | 0 | 0
2010-06-12 | 0 | 0 | 0 | 0 | 0 | 0 | 0 | 0 | 0 | 0
2010-06-13 | 0 | 0 | 0 | 0 | 0 | 0 | 0 | 0 | 0 | 0
2010-06-14 | 0 | 0 | 0 | 0 | 0 | 0 | 0 | 0 | 0 | 0
2010-06-15 | 0 | 0 | 0 | 0 | 0 | 0 | 0 | 0 | 0 | 0
2010-06-16 | 0 | 0 | 0 | 0 | 0 | 0 | 0 | 0 | 0 | 0
2010-06-17 | 0 | 0 | 0 | 0 | 0 | 0 | 0 | 0 | 0 | 0
2010-06-18 | 0 | 0 | 0 | 0 | 0 | 0 | 0 | 0 | 0 | 0
2010-06-19 | 0 | 0 | 0 | 0 | 0 | 0 | 0 | 0 | 0 | 0
2010-06-20 | 0 | 0 | 0 | 0 | 0 | 0 | 0 | 0 | 0 | 0
2010-06-21 | 0 | 0 | 0 | 0 | 0 | 0 | 0 | 0 | 0 | 0
2010-06-22 | 0 | 0 | 0 | 0 | 0 | 0 | 0 | 0 | 0 | 0
2010-06-23 | 0 | 0 | 0 | 0 | 0 | 0 | 0 | 0 | 0 | 0
2010-06-24 | 0 | 0 | 0 | 0 | 0 | 0 | 0 | 0 | 0 | 0
2010-06-25 | 0 | 0 | 0 | 0 | 0 | 0 | 0 | 0 | 0 | 0
2010-06-26 | 0 | 0 | 0 | 0 | 0 | 0 | 0 | 0 | 0 | 0
2010-06-27 | 0 | 0 | 0 | 0 | 0 | 0 | 0 | 0 | 0 | 0
2010-06-28 | 0 | 0 | 0 | 0 | 0 | 0 | 0 | 0 | 0 | 0
2010-06-29 | 0 | 0 | 0 | 0 | 0 | 0 | 0 | 0 | 0 | 0
2010-06-30 | 0 | 0 | 0 | 0 | 0 | 0 | 0 | 0 | 0 | 0
2010-07-01 | 0 | 0 | 0 | 0 | 0 | 0 | 0 | 0 | 0 | 0
2010-07-02 | 0 | 0 | 0 | 0 | 0 | 0 | 0 | 0 | 0 | 0
2010-07-03 | 0 | 0 | 0 | 0 | 0 | 0 | 0 | 0 | 0 | 0
2010-07-04 | 0 | 0 | 0 | 0 | 0 | 0 | 0 | 0 | 0 | 0
2010-07-05 | 1 | 0 | 0 | 1 | 0 | 0 | 0 | 0 | 0 | 0
2010-07-06 | 0 | 0 | 0 | 0 | 0 | 0 | 0 | 0 | 0 | 0
2010-07-07 | 0 | 0 | 0 | 0 | 0 | 0 | 0 | 0 | 0 | 0
2010-07-08 | 0 | 0 | 0 | 0 | 0 | 0 | 0 | 0 | 0 | 0
2010-07-09 | 0 | 0 | 0 | 0 | 0 | 0 | 0 | 0 | 0 | 0
2010-07-10 | 0 | 0 | 0 | 0 | 0 | 0 | 0 | 0 | 0 | 0
2010-07-11 | 0 | 0 | 0 | 0 | 0 | 0 | 0 | 0 | 0 | 0
2010-07-12 | 0 | 0 | 0 | 0 | 0 | 0 | 0 | 0 | 0 | 0
2010-07-13 | 0 | 0 | 0 | 0 | 0 | 0 | 0 | 0 | 0 | 0
2010-07-14 | 0 | 0 | 0 | 0 | 0 | 0 | 0 | 0 | 0 | 0
2010-07-15 | 0 | 0 | 0 | 0 | 0 | 0 | 0 | 0 | 0 | 0
2010-07-16 | 0 | 0 | 0 | 0 | 0 | 0 | 0 | 0 | 0 | 0
2010-07-17 | 0 | 0 | 0 | 0 | 0 | 0 | 0 | 0 | 0 | 0
2010-07-18 | 0 | 0 | 0 | 0 | 0 | 0 | 0 | 0 | 0 | 0
2010-07-19 | 0 | 0 | 0 | 0 | 0 | 0 | 0 | 0 | 0 | 0
2010-07-20 | 0 | 0 | 0 | 0 | 0 | 0 | 0 | 0 | 0 | 0
2010-07-21 | 0 | 0 | 0 | 0 | 0 | 0 | 0 | 0 | 0 | 0
2010-07-22 | 0 | 0 | 0 | 0 | 0 | 0 | 0 | 0 | 0 | 0
2010-07-23 | 0 | 0 | 0 | 0 | 0 | 0 | 0 | 0 | 0 | 0
2010-07-24 | 0 | 0 | 0 | 0 | 0 | 0 | 0 | 0 | 0 | 0
2010-07-25 | 0 | 0 | 0 | 0 | 0 | 0 | 0 | 0 | 0 | 0
2010-07-26 | 0 | 0 | 0 | 0 | 0 | 0 | 0 | 0 | 0 | 0
2010-07-27 | 0 | 0 | 0 | 0 | 0 | 0 | 0 | 0 | 0 | 0
2010-07-28 | 0 | 0 | 0 | 0 | 0 | 0 | 0 | 0 | 0 | 0
2010-07-29 | 0 | 0 | 0 | 0 | 0 | 0 | 0 | 0 | 0 | 0
2010-07-30 | 0 | 0 | 0 | 0 | 0 | 0 | 0 | 0 | 0 | 0
2010-07-31 | 0 | 0 | 0 | 0 | 0 | 0 | 0 | 0 | 0 | 0
2010-08-01 | 0 | 0 | 0 | 0 | 0 | 0 | 0 | 0 | 0 | 0
2010-08-02 | 0 | 0 | 0 | 0 | 0 | 0 | 0 | 0 | 0 | 0
2010-08-03 | 0 | 0 | 0 | 0 | 0 | 0 | 0 | 0 | 0 | 0
2010-08-04 | 0 | 0 | 0 | 0 | 0 | 0 | 0 | 0 | 0 | 0
2010-08-05 | 0 | 0 | 0 | 0 | 0 | 0 | 0 | 0 | 0 | 0
2010-08-06 | 0 | 0 | 0 | 0 | 0 | 0 | 0 | 0 | 0 | 0
2010-08-07 | 0 | 0 | 0 | 0 | 0 | 0 | 0 | 0 | 0 | 0
2010-08-08 | 0 | 0 | 0 | 0 | 0 | 0 | 0 | 0 | 0 | 0
2010-08-09 | 0 | 0 | 0 | 0 | 0 | 0 | 0 | 0 | 0 | 0
2010-08-10 | 0 | 0 | 0 | 0 | 0 | 0 | 0 | 0 | 0 | 0
2010-08-11 | 0 | 0 | 0 | 0 | 0 | 0 | 0 | 0 | 0 | 0
2010-08-12 | 0 | 0 | 0 | 0 | 0 | 0 | 0 | 0 | 0 | 0
2010-08-13 | 0 | 0 | 0 | 0 | 0 | 0 | 0 | 0 | 0 | 0
2010-08-14 | 0 | 0 | 0 | 0 | 0 | 0 | 0 | 0 | 0 | 0
2010-08-15 | 0 | 0 | 0 | 0 | 0 | 0 | 0 | 0 | 0 | 0
2010-08-16 | 0 | 0 | 0 | 0 | 0 | 0 | 0 | 0 | 0 | 0
2010-08-17 | 0 | 0 | 0 | 0 | 0 | 0 | 0 | 0 | 0 | 0
2010-08-18 | 0 | 0 | 0 | 0 | 0 | 0 | 0 | 0 | 0 | 0
2010-08-19 | 0 | 0 | 0 | 0 | 0 | 0 | 0 | 0 | 0 | 0
2010-08-20 | 0 | 0 | 0 | 0 | 0 | 0 | 0 | 0 | 0 | 0
2010-08-21 | 0 | 0 | 0 | 0 | 0 | 0 | 0 | 0 | 0 | 0
2010-08-22 | 0 | 0 | 0 | 0 | 0 | 0 | 0 | 0 | 0 | 0
2010-08-23 | 0 | 0 | 0 | 0 | 0 | 0 | 0 | 0 | 0 | 0
2010-08-24 | 0 | 0 | 0 | 0 | 0 | 0 | 0 | 0 | 0 | 0
2010-08-25 | 0 | 0 | 0 | 0 | 0 | 0 | 0 | 0 | 0 | 0
2010-08-26 | 0 | 0 | 0 | 0 | 0 | 0 | 0 | 0 | 0 | 0
2010-08-27 | 0 | 0 | 0 | 0 | 0 | 0 | 0 | 0 | 0 | 0
2010-08-28 | 0 | 0 | 0 | 0 | 0 | 0 | 0 | 0 | 0 | 0
2010-08-29 | 0 | 0 | 0 | 0 | 0 | 0 | 0 | 0 | 0 | 0
2010-08-30 | 0 | 0 | 0 | 0 | 0 | 0 | 0 | 0 | 0 | 0
2010-08-31 | 0 | 0 | 0 | 0 | 0 | 0 | 0 | 0 | 0 | 0
2010-09-01 | 0 | 0 | 0 | 0 | 0 | 0 | 0 | 0 | 0 | 0
2010-09-02 | 0 | 0 | 0 | 0 | 0 | 0 | 0 | 0 | 0 | 0
2010-09-03 | 0 | 0 | 0 | 0 | 0 | 0 | 0 | 0 | 0 | 0
2010-09-04 | 0 | 0 | 0 | 0 | 0 | 0 | 0 | 0 | 0 | 0
2010-09-05 | 0 | 0 | 0 | 0 | 0 | 0 | 0 | 0 | 0 | 0
2010-09-06 | 1 | 0 | 0 | 0 | 1 | 0 | 0 | 0 | 0 | 0
2010-09-07 | 0 | 0 | 0 | 0 | 0 | 0 | 0 | 0 | 0 | 0
2010-09-08 | 0 | 0 | 0 | 0 | 0 | 0 | 0 | 0 | 0 | 0
2010-09-09 | 0 | 0 | 0 | 0 | 0 | 0 | 0 | 0 | 0 | 0
2010-09-10 | 0 | 0 | 0 | 0 | 0 | 0 | 0 | 0 | 0 | 0
2010-09-11 | 0 | 0 | 0 | 0 | 0 | 0 | 0 | 0 | 0 | 0
2010-09-12 | 0 | 0 | 0 | 0 | 0 | 0 | 0 | 0 | 0 | 0
2010-09-13 | 0 | 0 | 0 | 0 | 0 | 0 | 0 | 0 | 0 | 0
2010-09-14 | 0 | 0 | 0 | 0 | 0 | 0 | 0 | 0 | 0 | 0
2010-09-15 | 0 | 0 | 0 | 0 | 0 | 0 | 0 | 0 | 0 | 0
2010-09-16 | 0 | 0 | 0 | 0 | 0 | 0 | 0 | 0 | 0 | 0
2010-09-17 | 0 | 0 | 0 | 0 | 0 | 0 | 0 | 0 | 0 | 0
2010-09-18 | 0 | 0 | 0 | 0 | 0 | 0 | 0 | 0 | 0 | 0
2010-09-19 | 0 | 0 | 0 | 0 | 0 | 0 | 0 | 0 | 0 | 0
2010-09-20 | 0 | 0 | 0 | 0 | 0 | 0 | 0 | 0 | 0 | 0
2010-09-21 | 0 | 0 | 0 | 0 | 0 | 0 | 0 | 0 | 0 | 0
2010-09-22 | 0 | 0 | 0 | 0 | 0 | 0 | 0 | 0 | 0 | 0
2010-09-23 | 0 | 0 | 0 | 0 | 0 | 0 | 0 | 0 | 0 | 0
2010-09-24 | 0 | 0 | 0 | 0 | 0 | 0 | 0 | 0 | 0 | 0
2010-09-25 | 0 | 0 | 0 | 0 | 0 | 0 | 0 | 0 | 0 | 0
2010-09-26 | 0 | 0 | 0 | 0 | 0 | 0 | 0 | 0 | 0 | 0
2010-09-27 | 0 | 0 | 0 | 0 | 0 | 0 | 0 | 0 | 0 | 0
2010-09-28 | 0 | 0 | 0 | 0 | 0 | 0 | 0 | 0 | 0 | 0
2010-09-29 | 0 | 0 | 0 | 0 | 0 | 0 | 0 | 0 | 0 | 0
2010-09-30 | 0 | 0 | 0 | 0 | 0 | 0 | 0 | 0 | 0 | 0
2010-10-01 | 0 | 0 | 0 | 0 | 0 | 0 | 0 | 0 | 0 | 0
2010-10-02 | 0 | 0 | 0 | 0 | 0 | 0 | 0 | 0 | 0 | 0
2010-10-03 | 0 | 0 | 0 | 0 | 0 | 0 | 0 | 0 | 0 | 0
2010-10-04 | 0 | 0 | 0 | 0 | 0 | 0 | 0 | 0 | 0 | 0
2010-10-05 | 0 | 0 | 0 | 0 | 0 | 0 | 0 | 0 | 0 | 0
2010-10-06 | 0 | 0 | 0 | 0 | 0 | 0 | 0 | 0 | 0 | 0
2010-10-07 | 0 | 0 | 0 | 0 | 0 | 0 | 0 | 0 | 0 | 0
2010-10-08 | 0 | 0 | 0 | 0 | 0 | 0 | 0 | 0 | 0 | 0
2010-10-09 | 0 | 0 | 0 | 0 | 0 | 0 | 0 | 0 | 0 | 0
2010-10-10 | 0 | 0 | 0 | 0 | 0 | 0 | 0 | 0 | 0 | 0
2010-10-11 | 0 | 0 | 0 | 0 | 0 | 0 | 0 | 0 | 0 | 0
2010-10-12 | 0 | 0 | 0 | 0 | 0 | 0 | 0 | 0 | 0 | 0
2010-10-13 | 0 | 0 | 0 | 0 | 0 | 0 | 0 | 0 | 0 | 0
2010-10-14 | 0 | 0 | 0 | 0 | 0 | 0 | 0 | 0 | 0 | 0
2010-10-15 | 0 | 0 | 0 | 0 | 0 | 0 | 0 | 0 | 0 | 0
2010-10-16 | 0 | 0 | 0 | 0 | 0 | 0 | 0 | 0 | 0 | 0
2010-10-17 | 0 | 0 | 0 | 0 | 0 | 0 | 0 | 0 | 0 | 0
2010-10-18 | 0 | 0 | 0 | 0 | 0 | 0 | 0 | 0 | 0 | 0
2010-10-19 | 0 | 0 | 0 | 0 | 0 | 0 | 0 | 0 | 0 | 0
2010-10-20 | 0 | 0 | 0 | 0 | 0 | 0 | 0 | 0 | 0 | 0
2010-10-21 | 0 | 0 | 0 | 0 | 0 | 0 | 0 | 0 | 0 | 0
2010-10-22 | 0 | 0 | 0 | 0 | 0 | 0 | 0 | 0 | 0 | 0
2010-10-23 | 0 | 0 | 0 | 0 | 0 | 0 | 0 | 0 | 0 | 0
2010-10-24 | 0 | 0 | 0 | 0 | 0 | 0 | 0 | 0 | 0 | 0
2010-10-25 | 0 | 0 | 0 | 0 | 0 | 0 | 0 | 0 | 0 | 0
2010-10-26 | 0 | 0 | 0 | 0 | 0 | 0 | 0 | 0 | 0 | 0
2010-10-27 | 0 | 0 | 0 | 0 | 0 | 0 | 0 | 0 | 0 | 0
2010-10-28 | 0 | 0 | 0 | 0 | 0 | 0 | 0 | 0 | 0 | 0
2010-10-29 | 0 | 0 | 0 | 0 | 0 | 0 | 0 | 0 | 0 | 0
2010-10-30 | 0 | 0 | 0 | 0 | 0 | 0 | 0 | 0 | 0 | 0
2010-10-31 | 0 | 0 | 0 | 0 | 0 | 0 | 0 | 0 | 0 | 0
2010-11-01 | 0 | 0 | 0 | 0 | 0 | 0 | 0 | 0 | 0 | 0
2010-11-02 | 0 | 0 | 0 | 0 | 0 | 0 | 0 | 0 | 0 | 0
2010-11-03 | 0 | 0 | 0 | 0 | 0 | 0 | 0 | 0 | 0 | 0
2010-11-04 | 0 | 0 | 0 | 0 | 0 | 0 | 0 | 0 | 0 | 0
2010-11-05 | 0 | 0 | 0 | 0 | 0 | 0 | 0 | 0 | 0 | 0
2010-11-06 | 0 | 0 | 0 | 0 | 0 | 0 | 0 | 0 | 0 | 0
2010-11-07 | 0 | 0 | 0 | 0 | 0 | 0 | 0 | 0 | 0 | 0
2010-11-08 | 0 | 0 | 0 | 0 | 0 | 0 | 0 | 0 | 0 | 0
2010-11-09 | 0 | 0 | 0 | 0 | 0 | 0 | 0 | 0 | 0 | 0
2010-11-10 | 0 | 0 | 0 | 0 | 0 | 0 | 0 | 0 | 0 | 0
2010-11-11 | 0 | 0 | 0 | 0 | 0 | 0 | 0 | 0 | 0 | 0
2010-11-12 | 0 | 0 | 0 | 0 | 0 | 0 | 0 | 0 | 0 | 0
2010-11-13 | 0 | 0 | 0 | 0 | 0 | 0 | 0 | 0 | 0 | 0
2010-11-14 | 0 | 0 | 0 | 0 | 0 | 0 | 0 | 0 | 0 | 0
2010-11-15 | 0 | 0 | 0 | 0 | 0 | 0 | 0 | 0 | 0 | 0
2010-11-16 | 0 | 0 | 0 | 0 | 0 | 0 | 0 | 0 | 0 | 0
2010-11-17 | 0 | 0 | 0 | 0 | 0 | 0 | 0 | 0 | 0 | 0
2010-11-18 | 0 | 0 | 0 | 0 | 0 | 0 | 0 | 0 | 0 | 0
2010-11-19 | 0 | 0 | 0 | 0 | 0 | 0 | 0 | 0 | 0 | 0
2010-11-20 | 0 | 0 | 0 | 0 | 0 | 0 | 0 | 0 | 0 | 0
2010-11-21 | 0 | 0 | 0 | 0 | 0 | 0 | 0 | 0 | 0 | 0
2010-11-22 | 0 | 0 | 0 | 0 | 0 | 0 | 0 | 0 | 0 | 0
2010-11-23 | 0 | 0 | 0 | 0 | 0 | 0 | 0 | 0 | 0 | 0
2010-11-24 | 0 | 0 | 0 | 0 | 0 | 0 | 0 | 0 | 0 | 0
2010-11-25 | 1 | 0 | 0 | 0 | 0 | 1 | 0 | 0 | 0 | 0
2010-11-26 | 1 | 0 | 0 | 0 | 0 | 0 | 1 | 0 | 0 | 0
2010-11-27 | 0 | 0 | 0 | 0 | 0 | 0 | 0 | 0 | 0 | 0
2010-11-28 | 0 | 0 | 0 | 0 | 0 | 0 | 0 | 0 | 0 | 0
2010-11-29 | 0 | 0 | 0 | 0 | 0 | 0 | 0 | 0 | 0 | 0
2010-11-30 | 0 | 0 | 0 | 0 | 0 | 0 | 0 | 0 | 0 | 0
2010-12-01 | 0 | 0 | 0 | 0 | 0 | 0 | 0 | 0 | 0 | 0
2010-12-02 | 0 | 0 | 0 | 0 | 0 | 0 | 0 | 0 | 0 | 0
2010-12-03 | 0 | 0 | 0 | 0 | 0 | 0 | 0 | 0 | 0 | 0
2010-12-04 | 0 | 0 | 0 | 0 | 0 | 0 | 0 | 0 | 0 | 0
2010-12-05 | 0 | 0 | 0 | 0 | 0 | 0 | 0 | 0 | 0 | 0
2010-12-06 | 0 | 0 | 0 | 0 | 0 | 0 | 0 | 0 | 0 | 0
2010-12-07 | 0 | 0 | 0 | 0 | 0 | 0 | 0 | 0 | 0 | 0
2010-12-08 | 0 | 0 | 0 | 0 | 0 | 0 | 0 | 0 | 0 | 0
2010-12-09 | 0 | 0 | 0 | 0 | 0 | 0 | 0 | 0 | 0 | 0
2010-12-10 | 0 | 0 | 0 | 0 | 0 | 0 | 0 | 0 | 0 | 0
2010-12-11 | 0 | 0 | 0 | 0 | 0 | 0 | 0 | 0 | 0 | 0
2010-12-12 | 0 | 0 | 0 | 0 | 0 | 0 | 0 | 0 | 0 | 0
2010-12-13 | 0 | 0 | 0 | 0 | 0 | 0 | 0 | 0 | 0 | 0
2010-12-14 | 0 | 0 | 0 | 0 | 0 | 0 | 0 | 0 | 0 | 0
2010-12-15 | 0 | 0 | 0 | 0 | 0 | 0 | 0 | 0 | 0 | 0
2010-12-16 | 0 | 0 | 0 | 0 | 0 | 0 | 0 | 0 | 0 | 0
2010-12-17 | 0 | 0 | 0 | 0 | 0 | 0 | 0 | 0 | 0 | 0
2010-12-18 | 0 | 0 | 0 | 0 | 0 | 0 | 0 | 0 | 0 | 0
2010-12-19 | 0 | 0 | 0 | 0 | 0 | 0 | 0 | 0 | 0 | 0
2010-12-20 | 0 | 0 | 0 | 0 | 0 | 0 | 0 | 0 | 1 | 0
2010-12-21 | 0 | 0 | 0 | 0 | 0 | 0 | 0 | 0 | 1 | 0
2010-12-22 | 0 | 0 | 0 | 0 | 0 | 0 | 0 | 0 | 1 | 0
2010-12-23 | 0 | 0 | 0 | 0 | 0 | 0 | 0 | 0 | 1 | 0
2010-12-24 | 1 | 0 | 0 | 0 | 0 | 0 | 0 | 1 | 0 | 0
2010-12-25 | 0 | 0 | 0 | 0 | 0 | 0 | 0 | 0 | 0 | 0
2010-12-26 | 0 | 0 | 0 | 0 | 0 | 0 | 0 | 0 | 0 | 0
2010-12-27 | 0 | 0 | 0 | 0 | 0 | 0 | 0 | 0 | 0 | 1
2010-12-28 | 0 | 0 | 0 | 0 | 0 | 0 | 0 | 0 | 0 | 1
2010-12-29 | 0 | 0 | 0 | 0 | 0 | 0 | 0 | 0 | 0 | 1
2010-12-30 | 0 | 0 | 0 | 0 | 0 | 0 | 0 | 0 | 0 | 1
2010-12-31 | 1 | 1 | 0 | 0 | 0 | 0 | 0 | 0 | 0 | 0

## Sun
This sheet contains variables that define the time of sunrise and sunset in each Weather Zone.
Times are in fractions rather than hours and minutes.
Example 1: Sunrise at 7:13 a.m. is indicated by a Sunrise value of 7.217.
Example 2: Sunset at 6:45 p.m. is indicated by a Sunset value of 18.750.
|  | Zone1-North | Zone2-NCent | Zone3-East | Zone4-FWest | Zone5-West | Zone6-SCent | Zone7-Coast | Zone8-South | Zone1-North | Zone2-NCent | Zone3-East | Zone4-FWest | Zone5-West | Zone6-SCent | Zone7-Coast | Zone8-South
Date | DLSav | Sunrise | Sunrise | Sunrise | Sunrise | Sunrise | Sunrise | Sunrise | Sunrise | Sunset | Sunset | Sunset | Sunset | Sunset | Sunset | Sunset | Sunset
2000-01-01 | 0 | 7.55 | 7.512 | 7.34 | 7.85 | 7.664 | 7.465 | 7.276 | 7.338 | 17.51 | 17.57 | 17.45 | 17.96 | 17.788 | 17.725 | 17.574 | 17.824
2000-01-02 | 0 | 7.55 | 7.512 | 7.34 | 7.85 | 7.664 | 7.475 | 7.279 | 7.348 | 17.52 | 17.577 | 17.47 | 17.965 | 17.798 | 17.74 | 17.59 | 17.832
2000-01-03 | 0 | 7.56 | 7.512 | 7.34 | 7.85 | 7.668 | 7.475 | 7.283 | 7.348 | 17.525 | 17.59 | 17.47 | 17.975 | 17.818 | 17.76 | 17.599 | 17.838
2000-01-04 | 0 | 7.56 | 7.515 | 7.34 | 7.855 | 7.676 | 7.475 | 7.283 | 7.356 | 17.54 | 17.605 | 17.48 | 17.99 | 17.83 | 17.775 | 17.607 | 17.858
2000-01-05 | 0 | 7.56 | 7.52 | 7.35 | 7.855 | 7.676 | 7.475 | 7.293 | 7.356 | 17.56 | 17.62 | 17.5 | 18.01 | 17.838 | 17.775 | 17.624 | 17.87
2000-01-06 | 0 | 7.57 | 7.52 | 7.35 | 7.855 | 7.676 | 7.485 | 7.293 | 7.364 | 17.575 | 17.637 | 17.52 | 18.015 | 17.848 | 17.79 | 17.64 | 17.874
2000-01-07 | 0 | 7.57 | 7.52 | 7.35 | 7.855 | 7.684 | 7.485 | 7.299 | 7.368 | 17.58 | 17.645 | 17.52 | 18.025 | 17.868 | 17.81 | 17.649 | 17.888
2000-01-08 | 0 | 7.57 | 7.52 | 7.35 | 7.865 | 7.684 | 7.49 | 7.299 | 7.368 | 17.59 | 17.66 | 17.53 | 18.04 | 17.88 | 17.825 | 17.657 | 17.908
2000-01-09 | 0 | 7.57 | 7.52 | 7.35 | 7.865 | 7.684 | 7.49 | 7.299 | 7.368 | 17.61 | 17.67 | 17.55 | 18.06 | 17.896 | 17.825 | 17.674 | 17.92
2000-01-10 | 0 | 7.57 | 7.52 | 7.35 | 7.865 | 7.684 | 7.49 | 7.299 | 7.376 | 17.625 | 17.687 | 17.57 | 18.075 | 17.914 | 17.84 | 17.69 | 17.924
2000-01-11 | 0 | 7.56 | 7.52 | 7.35 | 7.865 | 7.684 | 7.49 | 7.299 | 7.376 | 17.64 | 17.705 | 17.58 | 18.09 | 17.918 | 17.86 | 17.705 | 17.938
2000-01-12 | 0 | 7.56 | 7.52 | 7.35 | 7.855 | 7.676 | 7.49 | 7.299 | 7.376 | 17.66 | 17.72 | 17.6 | 18.1 | 17.934 | 17.875 | 17.717 | 17.958
2000-01-13 | 0 | 7.56 | 7.515 | 7.35 | 7.855 | 7.676 | 7.49 | 7.299 | 7.376 | 17.675 | 17.737 | 17.61 | 18.115 | 17.946 | 17.89 | 17.734 | 17.97
2000-01-14 | 0 | 7.55 | 7.515 | 7.35 | 7.855 | 7.676 | 7.485 | 7.299 | 7.376 | 17.69 | 17.745 | 17.62 | 18.125 | 17.964 | 17.9 | 17.744 | 17.974
2000-01-15 | 0 | 7.55 | 7.515 | 7.34 | 7.85 | 7.676 | 7.485 | 7.299 | 7.376 | 17.7 | 17.76 | 17.63 | 18.14 | 17.98 | 17.91 | 17.755 | 17.988
2000-01-16 | 0 | 7.55 | 7.512 | 7.34 | 7.85 | 7.668 | 7.475 | 7.293 | 7.376 | 17.72 | 17.77 | 17.65 | 18.16 | 17.996 | 17.925 | 17.77 | 18.008
2000-01-17 | 0 | 7.54 | 7.502 | 7.34 | 7.85 | 7.668 | 7.475 | 7.293 | 7.368 | 17.73 | 17.787 | 17.67 | 18.175 | 18.014 | 17.94 | 17.784 | 18.024
2000-01-18 | 0 | 7.53 | 7.5 | 7.335 | 7.845 | 7.66 | 7.475 | 7.283 | 7.356 | 17.75 | 17.805 | 17.68 | 18.19 | 18.03 | 17.96 | 17.799 | 18.028
2000-01-19 | 0 | 7.53 | 7.5 | 7.335 | 7.835 | 7.66 | 7.475 | 7.283 | 7.356 | 17.77 | 17.82 | 17.7 | 18.21 | 18.042 | 17.975 | 17.817 | 18.046
2000-01-20 | 0 | 7.525 | 7.495 | 7.325 | 7.835 | 7.656 | 7.465 | 7.279 | 7.356 | 17.78 | 17.837 | 17.72 | 18.225 | 18.056 | 17.99 | 17.824 | 18.058
2000-01-21 | 0 | 7.52 | 7.485 | 7.315 | 7.835 | 7.648 | 7.46 | 7.276 | 7.356 | 17.79 | 17.855 | 17.73 | 18.235 | 18.064 | 18 | 17.84 | 18.074
2000-01-22 | 0 | 7.52 | 7.485 | 7.315 | 7.815 | 7.644 | 7.46 | 7.271 | 7.356 | 17.81 | 17.87 | 17.74 | 18.25 | 18.08 | 18.015 | 17.855 | 18.088
2000-01-23 | 0 | 7.51 | 7.47 | 7.31 | 7.815 | 7.636 | 7.45 | 7.271 | 7.338 | 17.825 | 17.887 | 17.76 | 18.265 | 18.096 | 18.025 | 17.87 | 18.096
2000-01-24 | 0 | 7.5 | 7.465 | 7.3 | 7.805 | 7.626 | 7.44 | 7.261 | 7.338 | 17.84 | 17.905 | 17.775 | 18.275 | 18.114 | 18.04 | 17.884 | 18.116
2000-01-25 | 0 | 7.49 | 7.465 | 7.29 | 7.8 | 7.626 | 7.44 | 7.251 | 7.338 | 17.86 | 17.915 | 17.79 | 18.29 | 18.13 | 18.06 | 17.899 | 18.124
2000-01-26 | 0 | 7.48 | 7.45 | 7.285 | 7.795 | 7.614 | 7.435 | 7.249 | 7.33 | 17.875 | 17.932 | 17.81 | 18.31 | 18.146 | 18.075 | 17.917 | 18.138
2000-01-27 | 0 | 7.475 | 7.45 | 7.285 | 7.785 | 7.61 | 7.425 | 7.233 | 7.326 | 17.89 | 17.952 | 17.82 | 18.325 | 18.164 | 18.085 | 17.92 | 18.15
2000-01-28 | 0 | 7.47 | 7.435 | 7.265 | 7.775 | 7.598 | 7.415 | 7.233 | 7.322 | 17.91 | 17.965 | 17.83 | 18.34 | 18.18 | 18.1 | 17.94 | 18.17
2000-01-29 | 0 | 7.45 | 7.425 | 7.265 | 7.765 | 7.594 | 7.41 | 7.221 | 7.306 | 17.925 | 17.972 | 17.85 | 18.36 | 18.188 | 18.115 | 17.955 | 18.178
2000-01-30 | 0 | 7.44 | 7.415 | 7.25 | 7.755 | 7.578 | 7.4 | 7.221 | 7.306 | 17.94 | 17.992 | 17.87 | 18.375 | 18.204 | 18.135 | 17.967 | 18.188
2000-01-31 | 0 | 7.43 | 7.4 | 7.235 | 7.75 | 7.564 | 7.39 | 7.201 | 7.296 | 17.96 | 18.01 | 17.88 | 18.39 | 18.218 | 18.14 | 17.984 | 18.2
2000-02-01 | 0 | 7.42 | 7.4 | 7.235 | 7.735 | 7.564 | 7.385 | 7.201 | 7.288 | 17.975 | 18.022 | 17.9 | 18.41 | 18.238 | 18.16 | 17.999 | 18.22
2000-02-02 | 0 | 7.41 | 7.385 | 7.215 | 7.735 | 7.548 | 7.365 | 7.183 | 7.28 | 17.99 | 18.037 | 17.91 | 18.415 | 18.254 | 18.175 | 18.015 | 18.228
2000-02-03 | 0 | 7.4 | 7.37 | 7.205 | 7.715 | 7.536 | 7.365 | 7.183 | 7.276 | 18.01 | 18.055 | 17.925 | 18.435 | 18.268 | 18.185 | 18.02 | 18.246
2000-02-04 | 0 | 7.38 | 7.355 | 7.2 | 7.7 | 7.528 | 7.35 | 7.171 | 7.264 | 18.025 | 18.07 | 17.94 | 18.45 | 18.288 | 18.2 | 18.04 | 18.25
2000-02-05 | 0 | 7.37 | 7.35 | 7.185 | 7.695 | 7.514 | 7.34 | 7.151 | 7.246 | 18.04 | 18.082 | 17.96 | 18.465 | 18.296 | 18.215 | 18.049 | 18.27
2000-02-06 | 0 | 7.36 | 7.335 | 7.165 | 7.685 | 7.498 | 7.335 | 7.151 | 7.246 | 18.06 | 18.102 | 17.975 | 18.475 | 18.312 | 18.235 | 18.067 | 18.28
2000-02-07 | 0 | 7.34 | 7.32 | 7.155 | 7.665 | 7.49 | 7.315 | 7.133 | 7.23 | 18.075 | 18.115 | 17.99 | 18.49 | 18.326 | 18.24 | 18.08 | 18.288
2000-02-08 | 0 | 7.33 | 7.305 | 7.15 | 7.65 | 7.478 | 7.3 | 7.121 | 7.226 | 18.09 | 18.132 | 18.01 | 18.51 | 18.338 | 18.26 | 18.095 | 18.3
2000-02-09 | 0 | 7.32 | 7.295 | 7.135 | 7.645 | 7.464 | 7.3 | 7.121 | 7.214 | 18.11 | 18.152 | 18.02 | 18.525 | 18.354 | 18.265 | 18.105 | 18.32
2000-02-10 | 0 | 7.3 | 7.285 | 7.115 | 7.635 | 7.448 | 7.285 | 7.101 | 7.196 | 18.12 | 18.165 | 18.025 | 18.54 | 18.368 | 18.285 | 18.12 | 18.33
2000-02-11 | 0 | 7.28 | 7.265 | 7.1 | 7.615 | 7.428 | 7.265 | 7.083 | 7.192 | 18.13 | 18.182 | 18.04 | 18.55 | 18.388 | 18.3 | 18.134 | 18.338
2000-02-12 | 0 | 7.27 | 7.252 | 7.095 | 7.6 | 7.424 | 7.25 | 7.071 | 7.18 | 18.15 | 18.192 | 18.06 | 18.565 | 18.4 | 18.315 | 18.145 | 18.35
2000-02-13 | 0 | 7.25 | 7.24 | 7.075 | 7.585 | 7.406 | 7.235 | 7.055 | 7.164 | 18.17 | 18.207 | 18.075 | 18.585 | 18.416 | 18.315 | 18.165 | 18.37
2000-02-14 | 0 | 7.23 | 7.22 | 7.055 | 7.565 | 7.39 | 7.235 | 7.051 | 7.146 | 18.18 | 18.217 | 18.09 | 18.6 | 18.434 | 18.335 | 18.17 | 18.374
2000-02-15 | 0 | 7.22 | 7.202 | 7.045 | 7.55 | 7.374 | 7.215 | 7.033 | 7.138 | 18.2 | 18.232 | 18.11 | 18.61 | 18.438 | 18.35 | 18.184 | 18.388
2000-02-16 | 0 | 7.2 | 7.19 | 7.025 | 7.535 | 7.356 | 7.2 | 7.021 | 7.13 | 18.22 | 18.252 | 18.125 | 18.625 | 18.454 | 18.365 | 18.195 | 18.4
2000-02-17 | 0 | 7.18 | 7.17 | 7.005 | 7.515 | 7.34 | 7.185 | 7.001 | 7.114 | 18.225 | 18.265 | 18.125 | 18.64 | 18.466 | 18.385 | 18.215 | 18.412
2000-02-18 | 0 | 7.17 | 7.152 | 6.995 | 7.5 | 7.324 | 7.165 | 6.983 | 7.096 | 18.24 | 18.282 | 18.14 | 18.65 | 18.484 | 18.385 | 18.22 | 18.424
2000-02-19 | 0 | 7.15 | 7.14 | 6.975 | 7.485 | 7.306 | 7.15 | 6.971 | 7.088 | 18.26 | 18.297 | 18.16 | 18.665 | 18.5 | 18.4 | 18.234 | 18.426
2000-02-20 | 0 | 7.13 | 7.12 | 6.955 | 7.465 | 7.29 | 7.135 | 6.955 | 7.068 | 18.275 | 18.307 | 18.175 | 18.685 | 18.516 | 18.415 | 18.245 | 18.442
2000-02-21 | 0 | 7.12 | 7.102 | 6.945 | 7.45 | 7.274 | 7.115 | 6.935 | 7.054 | 18.28 | 18.317 | 18.19 | 18.69 | 18.526 | 18.425 | 18.265 | 18.458
2000-02-22 | 0 | 7.1 | 7.09 | 6.925 | 7.435 | 7.256 | 7.1 | 6.925 | 7.042 | 18.3 | 18.332 | 18.2 | 18.71 | 18.534 | 18.435 | 18.27 | 18.462
2000-02-23 | 0 | 7.08 | 7.07 | 6.905 | 7.415 | 7.24 | 7.085 | 6.911 | 7.03 | 18.32 | 18.352 | 18.21 | 18.715 | 18.55 | 18.45 | 18.28 | 18.476
2000-02-24 | 0 | 7.05 | 7.052 | 6.895 | 7.4 | 7.224 | 7.065 | 6.891 | 7.014 | 18.33 | 18.362 | 18.225 | 18.735 | 18.566 | 18.465 | 18.295 | 18.484
2000-02-25 | 0 | 7.03 | 7.03 | 6.875 | 7.385 | 7.206 | 7.05 | 6.878 | 7.004 | 18.35 | 18.377 | 18.24 | 18.75 | 18.576 | 18.475 | 18.315 | 18.492
2000-02-26 | 0 | 7.02 | 7.007 | 6.855 | 7.365 | 7.19 | 7.035 | 6.861 | 6.988 | 18.36 | 18.397 | 18.25 | 18.76 | 18.592 | 18.485 | 18.315 | 18.508
2000-02-27 | 0 | 7 | 6.992 | 6.845 | 7.35 | 7.174 | 7.015 | 6.835 | 6.968 | 18.375 | 18.407 | 18.265 | 18.775 | 18.6 | 18.5 | 18.33 | 18.516
2000-02-28 | 0 | 6.98 | 6.97 | 6.825 | 7.335 | 7.156 | 7 | 6.825 | 6.954 | 18.39 | 18.412 | 18.285 | 18.785 | 18.616 | 18.505 | 18.345 | 18.526
2000-02-29 | 0 | 6.95 | 6.952 | 6.795 | 7.3 | 7.128 | 6.985 | 6.805 | 6.938 | 18.4 | 18.427 | 18.29 | 18.8 | 18.632 | 18.515 | 18.345 | 18.534
2000-03-01 | 0 | 6.93 | 6.94 | 6.775 | 7.285 | 7.108 | 6.965 | 6.785 | 6.918 | 18.42 | 18.447 | 18.3 | 18.815 | 18.642 | 18.535 | 18.365 | 18.542
2000-03-02 | 0 | 6.92 | 6.91 | 6.755 | 7.265 | 7.094 | 6.95 | 6.775 | 6.904 | 18.43 | 18.462 | 18.315 | 18.825 | 18.654 | 18.545 | 18.38 | 18.554
2000-03-03 | 0 | 6.9 | 6.892 | 6.745 | 7.25 | 7.078 | 6.925 | 6.755 | 6.888 | 18.45 | 18.465 | 18.335 | 18.835 | 18.666 | 18.555 | 18.38 | 18.566
2000-03-04 | 0 | 6.87 | 6.875 | 6.725 | 7.235 | 7.058 | 6.905 | 6.735 | 6.868 | 18.46 | 18.477 | 18.34 | 18.85 | 18.682 | 18.565 | 18.395 | 18.568
2000-03-05 | 0 | 6.85 | 6.857 | 6.705 | 7.215 | 7.036 | 6.895 | 6.721 | 6.854 | 18.47 | 18.497 | 18.35 | 18.865 | 18.692 | 18.575 | 18.415 | 18.584
2000-03-06 | 0 | 6.83 | 6.83 | 6.685 | 7.185 | 7.008 | 6.875 | 6.691 | 6.838 | 18.48 | 18.512 | 18.365 | 18.875 | 18.704 | 18.595 | 18.415 | 18.592
2000-03-07 | 0 | 6.82 | 6.807 | 6.655 | 7.165 | 6.994 | 6.855 | 6.678 | 6.818 | 18.5 | 18.515 | 18.385 | 18.885 | 18.712 | 18.6 | 18.43 | 18.6
2000-03-08 | 0 | 6.78 | 6.792 | 6.645 | 7.15 | 6.978 | 6.835 | 6.661 | 6.8 | 18.52 | 18.527 | 18.39 | 18.9 | 18.724 | 18.605 | 18.441 | 18.616
2000-03-09 | 0 | 6.77 | 6.775 | 6.625 | 7.135 | 6.95 | 6.815 | 6.641 | 6.78 | 18.525 | 18.547 | 18.4 | 18.915 | 18.742 | 18.625 | 18.445 | 18.618
2000-03-10 | 0 | 6.75 | 6.747 | 6.6 | 7.1 | 6.94 | 6.795 | 6.625 | 6.76 | 18.53 | 18.562 | 18.415 | 18.925 | 18.75 | 18.635 | 18.465 | 18.634
2000-03-11 | 0 | 6.72 | 6.725 | 6.585 | 7.085 | 6.908 | 6.775 | 6.605 | 6.746 | 18.55 | 18.565 | 18.435 | 18.935 | 18.754 | 18.645 | 18.475 | 18.638
2000-03-12 | 0 | 6.7 | 6.707 | 6.555 | 7.065 | 6.894 | 6.755 | 6.585 | 6.726 | 18.57 | 18.577 | 18.435 | 18.95 | 18.774 | 18.655 | 18.48 | 18.65
2000-03-13 | 0 | 6.68 | 6.692 | 6.545 | 7.05 | 6.87 | 6.745 | 6.561 | 6.708 | 18.58 | 18.597 | 18.45 | 18.96 | 18.79 | 18.655 | 18.495 | 18.654
2000-03-14 | 0 | 6.66 | 6.665 | 6.515 | 7.025 | 6.85 | 6.725 | 6.541 | 6.696 | 18.59 | 18.607 | 18.465 | 18.965 | 18.8 | 18.675 | 18.505 | 18.666
2000-03-15 | 0 | 6.63 | 6.642 | 6.5 | 7 | 6.832 | 6.695 | 6.528 | 6.676 | 18.6 | 18.615 | 18.475 | 18.985 | 18.804 | 18.695 | 18.515 | 18.676
2000-03-16 | 0 | 6.62 | 6.625 | 6.475 | 6.985 | 6.808 | 6.675 | 6.505 | 6.658 | 18.62 | 18.627 | 18.485 | 18.99 | 18.82 | 18.695 | 18.528 | 18.684
2000-03-17 | 0 | 6.58 | 6.602 | 6.45 | 6.965 | 6.79 | 6.655 | 6.485 | 6.646 | 18.63 | 18.642 | 18.5 | 19 | 18.84 | 18.705 | 18.53 | 18.696
2000-03-18 | 0 | 6.57 | 6.575 | 6.435 | 6.935 | 6.77 | 6.645 | 6.465 | 6.618 | 18.64 | 18.657 | 18.505 | 19.015 | 18.846 | 18.705 | 18.541 | 18.696
2000-03-19 | 0 | 6.55 | 6.557 | 6.415 | 6.915 | 6.746 | 6.625 | 6.445 | 6.604 | 18.65 | 18.665 | 18.515 | 19.035 | 18.85 | 18.725 | 18.555 | 18.708
2000-03-20 | 0 | 6.52 | 6.532 | 6.395 | 6.9 | 6.72 | 6.595 | 6.428 | 6.584 | 18.67 | 18.675 | 18.535 | 19.035 | 18.87 | 18.745 | 18.565 | 18.71
2000-03-21 | 0 | 6.5 | 6.512 | 6.365 | 6.875 | 6.7 | 6.575 | 6.411 | 6.558 | 18.68 | 18.692 | 18.545 | 19.05 | 18.878 | 18.745 | 18.575 | 18.726
2000-03-22 | 0 | 6.48 | 6.492 | 6.35 | 6.85 | 6.69 | 6.555 | 6.385 | 6.546 | 18.7 | 18.702 | 18.55 | 19.065 | 18.89 | 18.755 | 18.58 | 18.73
2000-03-23 | 0 | 6.45 | 6.475 | 6.335 | 6.835 | 6.654 | 6.545 | 6.365 | 6.526 | 18.7 | 18.707 | 18.565 | 19.065 | 18.9 | 18.765 | 18.591 | 18.746
2000-03-24 | 0 | 6.43 | 6.447 | 6.3 | 6.815 | 6.642 | 6.515 | 6.345 | 6.508 | 18.72 | 18.725 | 18.575 | 19.085 | 18.908 | 18.775 | 18.605 | 18.75
2000-03-25 | 0 | 6.41 | 6.427 | 6.285 | 6.79 | 6.62 | 6.495 | 6.33 | 6.496 | 18.73 | 18.742 | 18.595 | 19.1 | 18.92 | 18.795 | 18.611 | 18.758
2000-03-26 | 0 | 6.38 | 6.407 | 6.265 | 6.765 | 6.6 | 6.475 | 6.311 | 6.468 | 18.75 | 18.747 | 18.6 | 19.1 | 18.94 | 18.795 | 18.625 | 18.76
2000-03-27 | 0 | 6.37 | 6.377 | 6.235 | 6.75 | 6.574 | 6.455 | 6.285 | 6.454 | 18.75 | 18.757 | 18.605 | 19.115 | 18.944 | 18.805 | 18.63 | 18.776
2000-03-28 | 0 | 6.34 | 6.362 | 6.215 | 6.725 | 6.554 | 6.445 | 6.265 | 6.438 | 18.77 | 18.775 | 18.625 | 19.135 | 18.958 | 18.815 | 18.641 | 18.78
2000-03-29 | 0 | 6.32 | 6.347 | 6.2 | 6.7 | 6.54 | 6.415 | 6.245 | 6.416 | 18.78 | 18.78 | 18.635 | 19.135 | 18.966 | 18.825 | 18.655 | 18.796
2000-03-30 | 0 | 6.3 | 6.315 | 6.185 | 6.685 | 6.512 | 6.4 | 6.23 | 6.4 | 18.8 | 18.792 | 18.645 | 19.15 | 18.978 | 18.845 | 18.661 | 18.8
2000-03-31 | 0 | 6.275 | 6.297 | 6.15 | 6.665 | 6.492 | 6.375 | 6.215 | 6.384 | 18.8 | 18.807 | 18.655 | 19.165 | 18.994 | 18.845 | 18.675 | 18.808
2000-04-01 | 0 | 6.25 | 6.277 | 6.135 | 6.64 | 6.474 | 6.355 | 6.191 | 6.366 | 18.82 | 18.82 | 18.665 | 19.165 | 18.998 | 18.855 | 18.678 | 18.818
2000-04-02 | 1 | 7.23 | 7.257 | 7.115 | 7.615 | 7.45 | 7.345 | 7.165 | 7.35 | 19.83 | 19.83 | 19.675 | 20.185 | 20.008 | 19.865 | 19.685 | 19.818
2000-04-03 | 1 | 7.21 | 7.227 | 7.09 | 7.6 | 7.432 | 7.315 | 7.145 | 7.326 | 19.85 | 19.842 | 19.695 | 20.2 | 20.028 | 19.875 | 19.701 | 19.838
2000-04-04 | 1 | 7.18 | 7.212 | 7.065 | 7.585 | 7.404 | 7.3 | 7.13 | 7.312 | 19.85 | 19.852 | 19.7 | 20.2 | 20.028 | 19.885 | 19.711 | 19.838
2000-04-05 | 1 | 7.17 | 7.197 | 7.05 | 7.56 | 7.392 | 7.285 | 7.115 | 7.292 | 19.87 | 19.86 | 19.705 | 20.215 | 20.044 | 19.9 | 19.725 | 19.854
2000-04-06 | 1 | 7.14 | 7.165 | 7.035 | 7.535 | 7.366 | 7.255 | 7.095 | 7.276 | 19.88 | 19.875 | 19.725 | 20.235 | 20.056 | 19.905 | 19.728 | 19.854
2000-04-07 | 1 | 7.12 | 7.147 | 7.01 | 7.515 | 7.35 | 7.245 | 7.08 | 7.258 | 19.9 | 19.89 | 19.745 | 20.235 | 20.058 | 19.915 | 19.735 | 19.868
2000-04-08 | 1 | 7.1 | 7.127 | 6.99 | 7.5 | 7.324 | 7.215 | 7.045 | 7.238 | 19.9 | 19.902 | 19.745 | 20.25 | 20.078 | 19.925 | 19.751 | 19.868
2000-04-09 | 1 | 7.075 | 7.107 | 6.965 | 7.475 | 7.304 | 7.2 | 7.03 | 7.224 | 19.92 | 19.91 | 19.755 | 20.265 | 20.09 | 19.935 | 19.761 | 19.888
2000-04-10 | 1 | 7.06 | 7.082 | 6.95 | 7.46 | 7.284 | 7.185 | 7.015 | 7.208 | 19.93 | 19.92 | 19.765 | 20.285 | 20.102 | 19.95 | 19.771 | 19.888
2000-04-11 | 1 | 7.03 | 7.065 | 6.925 | 7.435 | 7.266 | 7.165 | 6.995 | 7.188 | 19.95 | 19.94 | 19.775 | 20.285 | 20.108 | 19.955 | 19.778 | 19.904
2000-04-12 | 1 | 7.02 | 7.047 | 6.91 | 7.415 | 7.25 | 7.15 | 6.98 | 7.174 | 19.95 | 19.947 | 19.795 | 20.3 | 20.124 | 19.965 | 19.785 | 19.904
2000-04-13 | 1 | 6.99 | 7.027 | 6.89 | 7.4 | 7.226 | 7.135 | 6.965 | 7.158 | 19.97 | 19.952 | 19.8 | 20.315 | 20.132 | 19.975 | 19.801 | 19.918
2000-04-14 | 1 | 6.97 | 7.007 | 6.875 | 7.375 | 7.204 | 7.105 | 6.945 | 7.138 | 19.98 | 19.97 | 19.805 | 20.315 | 20.14 | 19.985 | 19.805 | 19.922
2000-04-15 | 1 | 6.95 | 6.982 | 6.85 | 7.36 | 7.184 | 7.085 | 6.93 | 7.124 | 20 | 19.99 | 19.825 | 20.335 | 20.156 | 20 | 19.821 | 19.938
2000-04-16 | 1 | 6.93 | 6.965 | 6.825 | 7.335 | 7.166 | 7.065 | 6.915 | 7.108 | 20 | 19.995 | 19.835 | 20.35 | 20.166 | 20.005 | 19.828 | 19.942
2000-04-17 | 1 | 6.91 | 6.952 | 6.81 | 7.315 | 7.15 | 7.05 | 6.89 | 7.088 | 20.02 | 20.002 | 19.85 | 20.35 | 20.174 | 20.015 | 19.833 | 19.946
2000-04-18 | 1 | 6.89 | 6.927 | 6.79 | 7.3 | 7.134 | 7.035 | 6.87 | 7.074 | 20.03 | 20.02 | 19.855 | 20.365 | 20.19 | 20.035 | 19.851 | 19.964
2000-04-19 | 1 | 6.87 | 6.907 | 6.775 | 7.285 | 7.116 | 7.015 | 6.855 | 7.058 | 20.05 | 20.025 | 19.865 | 20.385 | 20.202 | 20.035 | 19.855 | 19.964
2000-04-20 | 1 | 6.85 | 6.887 | 6.76 | 7.26 | 7.1 | 7 | 6.834 | 7.038 | 20.05 | 20.04 | 19.885 | 20.385 | 20.214 | 20.05 | 19.871 | 19.98
2000-04-21 | 1 | 6.83 | 6.865 | 6.74 | 7.24 | 7.068 | 6.985 | 6.817 | 7.024 | 20.07 | 20.052 | 19.895 | 20.4 | 20.224 | 20.055 | 19.878 | 19.98
2000-04-22 | 1 | 6.81 | 6.852 | 6.725 | 7.225 | 7.054 | 6.965 | 6.799 | 7.008 | 20.08 | 20.065 | 19.9 | 20.415 | 20.232 | 20.065 | 19.883 | 19.996
2000-04-23 | 1 | 6.79 | 6.832 | 6.71 | 7.21 | 7.038 | 6.95 | 6.784 | 6.988 | 20.1 | 20.075 | 19.915 | 20.425 | 20.248 | 20.085 | 19.901 | 19.996
2000-04-24 | 1 | 6.775 | 6.815 | 6.68 | 7.19 | 7.018 | 6.935 | 6.77 | 6.974 | 20.1 | 20.09 | 19.925 | 20.435 | 20.256 | 20.085 | 19.901 | 20.014
2000-04-25 | 1 | 6.76 | 6.802 | 6.67 | 7.175 | 7.004 | 6.915 | 6.755 | 6.97 | 20.12 | 20.1 | 19.945 | 20.45 | 20.272 | 20.1 | 19.921 | 20.014
2000-04-26 | 1 | 6.73 | 6.782 | 6.65 | 7.16 | 6.988 | 6.9 | 6.74 | 6.95 | 20.13 | 20.115 | 19.95 | 20.455 | 20.278 | 20.115 | 19.933 | 20.03
2000-04-27 | 1 | 6.72 | 6.765 | 6.63 | 7.14 | 6.968 | 6.885 | 6.72 | 6.93 | 20.15 | 20.12 | 19.965 | 20.465 | 20.298 | 20.115 | 19.933 | 20.038
2000-04-28 | 1 | 6.7 | 6.752 | 6.62 | 7.125 | 6.954 | 6.865 | 6.705 | 6.92 | 20.16 | 20.14 | 19.975 | 20.485 | 20.302 | 20.135 | 19.951 | 20.046
2000-04-29 | 1 | 6.68 | 6.732 | 6.6 | 7.11 | 6.938 | 6.85 | 6.695 | 6.9 | 20.17 | 20.15 | 19.985 | 20.5 | 20.314 | 20.14 | 19.971 | 20.064
2000-04-30 | 1 | 6.67 | 6.715 | 6.58 | 7.09 | 6.918 | 6.84 | 6.68 | 6.896 | 20.18 | 20.155 | 20 | 20.5 | 20.328 | 20.15 | 19.971 | 20.064
2000-05-01 | 1 | 6.65 | 6.702 | 6.57 | 7.075 | 6.904 | 6.825 | 6.667 | 6.878 | 20.2 | 20.17 | 20.005 | 20.515 | 20.344 | 20.165 | 19.983 | 20.08
2000-05-02 | 1 | 6.63 | 6.682 | 6.55 | 7.06 | 6.888 | 6.81 | 6.649 | 6.87 | 20.21 | 20.185 | 20.015 | 20.535 | 20.348 | 20.175 | 19.983 | 20.08
2000-05-03 | 1 | 6.62 | 6.665 | 6.54 | 7.04 | 6.876 | 6.8 | 6.634 | 6.85 | 20.22 | 20.2 | 20.035 | 20.545 | 20.364 | 20.185 | 20.001 | 20.096
2000-05-04 | 1 | 6.6 | 6.652 | 6.525 | 7.025 | 6.864 | 6.785 | 6.62 | 6.838 | 20.23 | 20.205 | 20.05 | 20.55 | 20.376 | 20.2 | 20.021 | 20.106
2000-05-05 | 1 | 6.58 | 6.632 | 6.51 | 7.015 | 6.846 | 6.765 | 6.605 | 6.828 | 20.25 | 20.215 | 20.05 | 20.565 | 20.378 | 20.21 | 20.021 | 20.114
2000-05-06 | 1 | 6.57 | 6.62 | 6.49 | 7 | 6.838 | 6.76 | 6.599 | 6.82 | 20.26 | 20.235 | 20.065 | 20.575 | 20.398 | 20.215 | 20.033 | 20.126
2000-05-07 | 1 | 6.56 | 6.605 | 6.48 | 6.985 | 6.818 | 6.74 | 6.584 | 6.808 | 20.275 | 20.25 | 20.085 | 20.585 | 20.41 | 20.235 | 20.049 | 20.13
2000-05-08 | 1 | 6.54 | 6.592 | 6.47 | 6.975 | 6.804 | 6.735 | 6.57 | 6.796 | 20.28 | 20.255 | 20.09 | 20.6 | 20.426 | 20.24 | 20.051 | 20.138
2000-05-09 | 1 | 6.525 | 6.572 | 6.45 | 6.96 | 6.796 | 6.715 | 6.555 | 6.78 | 20.3 | 20.265 | 20.1 | 20.615 | 20.428 | 20.25 | 20.071 | 20.154
2000-05-10 | 1 | 6.51 | 6.565 | 6.44 | 6.94 | 6.78 | 6.71 | 6.549 | 6.774 | 20.32 | 20.285 | 20.115 | 20.625 | 20.444 | 20.26 | 20.076 | 20.156
2000-05-11 | 1 | 6.5 | 6.555 | 6.425 | 6.935 | 6.764 | 6.69 | 6.534 | 6.766 | 20.325 | 20.3 | 20.125 | 20.635 | 20.46 | 20.275 | 20.083 | 20.176
2000-05-12 | 1 | 6.48 | 6.537 | 6.42 | 6.925 | 6.754 | 6.685 | 6.52 | 6.75 | 20.33 | 20.302 | 20.135 | 20.65 | 20.464 | 20.285 | 20.099 | 20.176
2000-05-13 | 1 | 6.475 | 6.522 | 6.4 | 6.91 | 6.746 | 6.675 | 6.517 | 6.738 | 20.35 | 20.315 | 20.15 | 20.655 | 20.476 | 20.29 | 20.101 | 20.188
2000-05-14 | 1 | 6.46 | 6.52 | 6.39 | 6.89 | 6.73 | 6.66 | 6.505 | 6.73 | 20.37 | 20.335 | 20.165 | 20.665 | 20.494 | 20.3 | 20.121 | 20.188
2000-05-15 | 1 | 6.45 | 6.505 | 6.38 | 6.89 | 6.718 | 6.65 | 6.494 | 6.724 | 20.375 | 20.34 | 20.165 | 20.685 | 20.506 | 20.315 | 20.129 | 20.206
2000-05-16 | 1 | 6.44 | 6.492 | 6.37 | 6.875 | 6.714 | 6.64 | 6.484 | 6.716 | 20.38 | 20.35 | 20.185 | 20.695 | 20.51 | 20.325 | 20.133 | 20.226
2000-05-17 | 1 | 6.425 | 6.487 | 6.36 | 6.865 | 6.696 | 6.635 | 6.47 | 6.708 | 20.4 | 20.365 | 20.2 | 20.7 | 20.526 | 20.335 | 20.149 | 20.226
2000-05-18 | 1 | 6.41 | 6.47 | 6.35 | 6.86 | 6.692 | 6.625 | 6.467 | 6.696 | 20.41 | 20.37 | 20.21 | 20.715 | 20.536 | 20.34 | 20.161 | 20.238
2000-05-19 | 1 | 6.41 | 6.465 | 6.33 | 6.84 | 6.68 | 6.61 | 6.455 | 6.688 | 20.425 | 20.385 | 20.215 | 20.725 | 20.544 | 20.36 | 20.171 | 20.238
2000-05-20 | 1 | 6.39 | 6.455 | 6.33 | 6.84 | 6.668 | 6.61 | 6.449 | 6.686 | 20.43 | 20.4 | 20.225 | 20.735 | 20.56 | 20.365 | 20.179 | 20.256
2000-05-21 | 1 | 6.38 | 6.442 | 6.32 | 6.825 | 6.664 | 6.59 | 6.44 | 6.674 | 20.45 | 20.412 | 20.24 | 20.75 | 20.568 | 20.375 | 20.183 | 20.256
2000-05-22 | 1 | 6.375 | 6.437 | 6.32 | 6.815 | 6.648 | 6.59 | 6.434 | 6.674 | 20.46 | 20.415 | 20.25 | 20.755 | 20.576 | 20.39 | 20.199 | 20.276
2000-05-23 | 1 | 6.37 | 6.42 | 6.3 | 6.81 | 6.646 | 6.575 | 6.424 | 6.658 | 20.47 | 20.435 | 20.26 | 20.765 | 20.594 | 20.39 | 20.211 | 20.28
2000-05-24 | 1 | 6.36 | 6.42 | 6.3 | 6.81 | 6.634 | 6.575 | 6.417 | 6.658 | 20.48 | 20.445 | 20.275 | 20.785 | 20.602 | 20.41 | 20.221 | 20.288
2000-05-25 | 1 | 6.35 | 6.415 | 6.28 | 6.79 | 6.63 | 6.575 | 6.407 | 6.658 | 20.49 | 20.45 | 20.285 | 20.795 | 20.61 | 20.415 | 20.229 | 20.298
2000-05-26 | 1 | 6.34 | 6.405 | 6.28 | 6.79 | 6.63 | 6.56 | 6.407 | 6.638 | 20.5 | 20.462 | 20.29 | 20.8 | 20.618 | 20.425 | 20.233 | 20.306
2000-05-27 | 1 | 6.33 | 6.395 | 6.28 | 6.785 | 6.618 | 6.56 | 6.399 | 6.638 | 20.52 | 20.47 | 20.3 | 20.815 | 20.634 | 20.44 | 20.249 | 20.318
2000-05-28 | 1 | 6.325 | 6.387 | 6.27 | 6.775 | 6.614 | 6.56 | 6.394 | 6.638 | 20.525 | 20.485 | 20.31 | 20.815 | 20.644 | 20.44 | 20.261 | 20.326
2000-05-29 | 1 | 6.325 | 6.387 | 6.27 | 6.775 | 6.606 | 6.54 | 6.394 | 6.636 | 20.53 | 20.495 | 20.325 | 20.835 | 20.652 | 20.46 | 20.267 | 20.334
2000-05-30 | 1 | 6.32 | 6.377 | 6.27 | 6.765 | 6.598 | 6.54 | 6.39 | 6.632 | 20.54 | 20.502 | 20.335 | 20.845 | 20.66 | 20.46 | 20.276 | 20.338
2000-05-31 | 1 | 6.31 | 6.375 | 6.25 | 6.76 | 6.596 | 6.54 | 6.384 | 6.624 | 20.56 | 20.512 | 20.34 | 20.85 | 20.664 | 20.475 | 20.279 | 20.348
2000-06-01 | 1 | 6.31 | 6.37 | 6.25 | 6.76 | 6.596 | 6.54 | 6.374 | 6.624 | 20.57 | 20.52 | 20.35 | 20.855 | 20.684 | 20.475 | 20.293 | 20.356
2000-06-02 | 1 | 6.3 | 6.37 | 6.25 | 6.76 | 6.584 | 6.525 | 6.374 | 6.624 | 20.575 | 20.53 | 20.36 | 20.865 | 20.684 | 20.49 | 20.299 | 20.368
2000-06-03 | 1 | 6.29 | 6.365 | 6.25 | 6.75 | 6.584 | 6.525 | 6.374 | 6.62 | 20.58 | 20.545 | 20.365 | 20.875 | 20.702 | 20.49 | 20.311 | 20.376
2000-06-04 | 1 | 6.29 | 6.36 | 6.23 | 6.74 | 6.584 | 6.525 | 6.37 | 6.612 | 20.59 | 20.545 | 20.375 | 20.885 | 20.702 | 20.51 | 20.317 | 20.384
2000-06-05 | 1 | 6.29 | 6.36 | 6.23 | 6.74 | 6.584 | 6.525 | 6.367 | 6.612 | 20.6 | 20.562 | 20.39 | 20.895 | 20.714 | 20.51 | 20.326 | 20.384
2000-06-06 | 1 | 6.29 | 6.355 | 6.23 | 6.74 | 6.58 | 6.525 | 6.367 | 6.612 | 20.61 | 20.562 | 20.39 | 20.9 | 20.714 | 20.525 | 20.329 | 20.396
2000-06-07 | 1 | 6.29 | 6.355 | 6.23 | 6.74 | 6.576 | 6.525 | 6.367 | 6.612 | 20.62 | 20.58 | 20.41 | 20.905 | 20.734 | 20.525 | 20.343 | 20.398
2000-06-08 | 1 | 6.28 | 6.355 | 6.23 | 6.74 | 6.576 | 6.525 | 6.357 | 6.612 | 20.625 | 20.58 | 20.41 | 20.915 | 20.734 | 20.54 | 20.349 | 20.406
2000-06-09 | 1 | 6.28 | 6.355 | 6.23 | 6.74 | 6.576 | 6.525 | 6.357 | 6.612 | 20.63 | 20.595 | 20.415 | 20.925 | 20.752 | 20.54 | 20.351 | 20.418
2000-06-10 | 1 | 6.275 | 6.355 | 6.23 | 6.74 | 6.576 | 6.525 | 6.357 | 6.612 | 20.64 | 20.595 | 20.425 | 20.935 | 20.752 | 20.55 | 20.361 | 20.418
2000-06-11 | 1 | 6.275 | 6.345 | 6.23 | 6.74 | 6.576 | 6.525 | 6.357 | 6.612 | 20.65 | 20.602 | 20.425 | 20.945 | 20.76 | 20.56 | 20.367 | 20.43
2000-06-12 | 1 | 6.275 | 6.345 | 6.23 | 6.74 | 6.576 | 6.525 | 6.357 | 6.612 | 20.66 | 20.612 | 20.44 | 20.95 | 20.764 | 20.56 | 20.376 | 20.434
2000-06-13 | 1 | 6.275 | 6.355 | 6.23 | 6.74 | 6.576 | 6.525 | 6.367 | 6.612 | 20.66 | 20.612 | 20.44 | 20.95 | 20.764 | 20.575 | 20.379 | 20.434
2000-06-14 | 1 | 6.28 | 6.355 | 6.23 | 6.74 | 6.576 | 6.525 | 6.367 | 6.612 | 20.67 | 20.63 | 20.45 | 20.955 | 20.784 | 20.575 | 20.379 | 20.446
2000-06-15 | 1 | 6.28 | 6.355 | 6.23 | 6.74 | 6.576 | 6.525 | 6.367 | 6.612 | 20.675 | 20.63 | 20.46 | 20.965 | 20.784 | 20.575 | 20.393 | 20.448
2000-06-16 | 1 | 6.28 | 6.355 | 6.23 | 6.74 | 6.584 | 6.525 | 6.37 | 6.62 | 20.68 | 20.63 | 20.46 | 20.965 | 20.784 | 20.59 | 20.393 | 20.448
2000-06-17 | 1 | 6.29 | 6.355 | 6.23 | 6.74 | 6.584 | 6.525 | 6.374 | 6.624 | 20.68 | 20.64 | 20.46 | 20.975 | 20.794 | 20.59 | 20.399 | 20.464
2000-06-18 | 1 | 6.29 | 6.36 | 6.23 | 6.74 | 6.584 | 6.525 | 6.374 | 6.624 | 20.69 | 20.645 | 20.475 | 20.975 | 20.802 | 20.59 | 20.401 | 20.468
2000-06-19 | 1 | 6.29 | 6.36 | 6.24 | 6.74 | 6.584 | 6.525 | 6.374 | 6.632 | 20.69 | 20.645 | 20.475 | 20.985 | 20.802 | 20.59 | 20.411 | 20.468
2000-06-20 | 1 | 6.29 | 6.365 | 6.25 | 6.76 | 6.584 | 6.53 | 6.374 | 6.632 | 20.7 | 20.645 | 20.475 | 20.985 | 20.802 | 20.61 | 20.417 | 20.468
2000-06-21 | 1 | 6.3 | 6.37 | 6.25 | 6.76 | 6.588 | 6.54 | 6.384 | 6.632 | 20.7 | 20.652 | 20.475 | 20.995 | 20.806 | 20.61 | 20.417 | 20.476
2000-06-22 | 1 | 6.31 | 6.37 | 6.25 | 6.76 | 6.598 | 6.54 | 6.394 | 6.638 | 20.7 | 20.662 | 20.485 | 20.995 | 20.814 | 20.61 | 20.417 | 20.48
2000-06-23 | 1 | 6.31 | 6.375 | 6.26 | 6.76 | 6.598 | 6.54 | 6.394 | 6.638 | 20.71 | 20.662 | 20.49 | 21 | 20.814 | 20.61 | 20.421 | 20.484
2000-06-24 | 1 | 6.31 | 6.377 | 6.27 | 6.775 | 6.598 | 6.55 | 6.394 | 6.646 | 20.71 | 20.662 | 20.49 | 21 | 20.814 | 20.61 | 20.426 | 20.484
2000-06-25 | 1 | 6.32 | 6.387 | 6.27 | 6.775 | 6.606 | 6.56 | 6.399 | 6.654 | 20.71 | 20.662 | 20.49 | 21 | 20.814 | 20.61 | 20.426 | 20.484
2000-06-26 | 1 | 6.325 | 6.39 | 6.27 | 6.775 | 6.618 | 6.56 | 6.407 | 6.658 | 20.71 | 20.662 | 20.49 | 21 | 20.814 | 20.625 | 20.426 | 20.484
2000-06-27 | 1 | 6.325 | 6.395 | 6.28 | 6.785 | 6.618 | 6.57 | 6.407 | 6.662 | 20.71 | 20.662 | 20.49 | 21 | 20.814 | 20.625 | 20.429 | 20.484
2000-06-28 | 1 | 6.33 | 6.405 | 6.28 | 6.79 | 6.626 | 6.575 | 6.417 | 6.662 | 20.72 | 20.662 | 20.49 | 21 | 20.814 | 20.625 | 20.429 | 20.488
2000-06-29 | 1 | 6.34 | 6.41 | 6.28 | 6.79 | 6.634 | 6.575 | 6.424 | 6.674 | 20.72 | 20.665 | 20.49 | 21 | 20.814 | 20.625 | 20.429 | 20.488
2000-06-30 | 1 | 6.34 | 6.415 | 6.3 | 6.81 | 6.634 | 6.58 | 6.424 | 6.682 | 20.72 | 20.665 | 20.49 | 21 | 20.814 | 20.625 | 20.429 | 20.488
2000-07-01 | 1 | 6.36 | 6.42 | 6.3 | 6.81 | 6.648 | 6.59 | 6.44 | 6.686 | 20.71 | 20.662 | 20.49 | 21 | 20.814 | 20.625 | 20.429 | 20.488
2000-07-02 | 1 | 6.36 | 6.425 | 6.31 | 6.815 | 6.648 | 6.59 | 6.444 | 6.688 | 20.71 | 20.662 | 20.49 | 21 | 20.814 | 20.625 | 20.429 | 20.488
2000-07-03 | 1 | 6.375 | 6.437 | 6.32 | 6.825 | 6.656 | 6.61 | 6.449 | 6.696 | 20.71 | 20.662 | 20.49 | 21 | 20.814 | 20.625 | 20.429 | 20.488
2000-07-04 | 1 | 6.375 | 6.44 | 6.325 | 6.825 | 6.668 | 6.61 | 6.457 | 6.708 | 20.71 | 20.662 | 20.49 | 21 | 20.814 | 20.625 | 20.429 | 20.488
2000-07-05 | 1 | 6.38 | 6.455 | 6.33 | 6.84 | 6.676 | 6.625 | 6.457 | 6.712 | 20.7 | 20.662 | 20.49 | 21 | 20.814 | 20.61 | 20.426 | 20.488
2000-07-06 | 1 | 6.39 | 6.46 | 6.33 | 6.84 | 6.684 | 6.625 | 6.47 | 6.72 | 20.7 | 20.662 | 20.49 | 20.995 | 20.814 | 20.61 | 20.426 | 20.484
2000-07-07 | 1 | 6.4 | 6.47 | 6.35 | 6.86 | 6.688 | 6.63 | 6.474 | 6.724 | 20.7 | 20.652 | 20.485 | 20.995 | 20.81 | 20.61 | 20.426 | 20.484
2000-07-08 | 1 | 6.41 | 6.475 | 6.35 | 6.86 | 6.698 | 6.64 | 6.49 | 6.732 | 20.69 | 20.65 | 20.475 | 20.985 | 20.81 | 20.61 | 20.421 | 20.484
2000-07-09 | 1 | 6.425 | 6.487 | 6.37 | 6.875 | 6.706 | 6.65 | 6.494 | 6.738 | 20.69 | 20.645 | 20.475 | 20.985 | 20.802 | 20.61 | 20.417 | 20.484
2000-07-10 | 1 | 6.425 | 6.49 | 6.37 | 6.875 | 6.718 | 6.66 | 6.505 | 6.746 | 20.68 | 20.645 | 20.475 | 20.985 | 20.802 | 20.6 | 20.417 | 20.48
2000-07-11 | 1 | 6.44 | 6.505 | 6.38 | 6.89 | 6.73 | 6.67 | 6.507 | 6.758 | 20.68 | 20.64 | 20.465 | 20.975 | 20.794 | 20.59 | 20.411 | 20.476
2000-07-12 | 1 | 6.45 | 6.515 | 6.39 | 6.9 | 6.734 | 6.675 | 6.52 | 6.762 | 20.675 | 20.635 | 20.46 | 20.965 | 20.794 | 20.59 | 20.401 | 20.476
2000-07-13 | 1 | 6.46 | 6.52 | 6.4 | 6.91 | 6.746 | 6.69 | 6.524 | 6.774 | 20.67 | 20.63 | 20.46 | 20.965 | 20.784 | 20.59 | 20.399 | 20.468
2000-07-14 | 1 | 6.47 | 6.537 | 6.42 | 6.915 | 6.748 | 6.69 | 6.54 | 6.774 | 20.66 | 20.62 | 20.45 | 20.955 | 20.776 | 20.575 | 20.393 | 20.464
2000-07-15 | 1 | 6.475 | 6.537 | 6.42 | 6.925 | 6.764 | 6.71 | 6.544 | 6.788 | 20.65 | 20.612 | 20.44 | 20.95 | 20.768 | 20.575 | 20.383 | 20.456
2000-07-16 | 1 | 6.49 | 6.555 | 6.43 | 6.94 | 6.768 | 6.71 | 6.555 | 6.788 | 20.65 | 20.602 | 20.435 | 20.945 | 20.764 | 20.575 | 20.379 | 20.448
2000-07-17 | 1 | 6.5 | 6.565 | 6.43 | 6.94 | 6.78 | 6.725 | 6.567 | 6.808 | 20.63 | 20.6 | 20.425 | 20.935 | 20.76 | 20.56 | 20.376 | 20.446
2000-07-18 | 1 | 6.51 | 6.57 | 6.45 | 6.96 | 6.796 | 6.725 | 6.57 | 6.808 | 20.63 | 20.595 | 20.425 | 20.935 | 20.752 | 20.56 | 20.371 | 20.438
2000-07-19 | 1 | 6.525 | 6.587 | 6.47 | 6.965 | 6.798 | 6.74 | 6.584 | 6.824 | 20.62 | 20.585 | 20.415 | 20.915 | 20.744 | 20.55 | 20.367 | 20.434
2000-07-20 | 1 | 6.53 | 6.587 | 6.47 | 6.975 | 6.814 | 6.74 | 6.594 | 6.824 | 20.61 | 20.57 | 20.4 | 20.915 | 20.734 | 20.54 | 20.351 | 20.426
2000-07-21 | 1 | 6.54 | 6.605 | 6.48 | 6.99 | 6.818 | 6.76 | 6.599 | 6.838 | 20.6 | 20.565 | 20.4 | 20.9 | 20.726 | 20.535 | 20.349 | 20.426
2000-07-22 | 1 | 6.56 | 6.615 | 6.49 | 6.99 | 6.83 | 6.765 | 6.607 | 6.838 | 20.59 | 20.552 | 20.385 | 20.9 | 20.71 | 20.525 | 20.333 | 20.406
2000-07-23 | 1 | 6.57 | 6.62 | 6.5 | 7.01 | 6.846 | 6.775 | 6.62 | 6.858 | 20.58 | 20.55 | 20.375 | 20.885 | 20.71 | 20.515 | 20.329 | 20.406
2000-07-24 | 1 | 6.575 | 6.637 | 6.52 | 7.015 | 6.848 | 6.79 | 6.634 | 6.866 | 20.57 | 20.535 | 20.365 | 20.875 | 20.694 | 20.51 | 20.321 | 20.388
2000-07-25 | 1 | 6.59 | 6.645 | 6.52 | 7.025 | 6.864 | 6.79 | 6.64 | 6.874 | 20.56 | 20.52 | 20.36 | 20.865 | 20.686 | 20.49 | 20.311 | 20.388
2000-07-26 | 1 | 6.6 | 6.655 | 6.53 | 7.04 | 6.88 | 6.81 | 6.649 | 6.878 | 20.55 | 20.515 | 20.35 | 20.85 | 20.676 | 20.485 | 20.301 | 20.376
2000-07-27 | 1 | 6.61 | 6.67 | 6.55 | 7.05 | 6.88 | 6.815 | 6.655 | 6.888 | 20.53 | 20.5 | 20.335 | 20.845 | 20.66 | 20.475 | 20.283 | 20.376
2000-07-28 | 1 | 6.625 | 6.672 | 6.55 | 7.06 | 6.896 | 6.825 | 6.667 | 6.896 | 20.52 | 20.49 | 20.315 | 20.835 | 20.656 | 20.465 | 20.279 | 20.356
2000-07-29 | 1 | 6.63 | 6.687 | 6.57 | 7.075 | 6.906 | 6.84 | 6.674 | 6.908 | 20.51 | 20.485 | 20.31 | 20.815 | 20.644 | 20.45 | 20.271 | 20.354
2000-07-30 | 1 | 6.65 | 6.705 | 6.575 | 7.085 | 6.914 | 6.84 | 6.69 | 6.916 | 20.5 | 20.465 | 20.3 | 20.805 | 20.626 | 20.44 | 20.251 | 20.338
2000-07-31 | 1 | 6.66 | 6.715 | 6.58 | 7.09 | 6.93 | 6.86 | 6.699 | 6.924 | 20.48 | 20.45 | 20.285 | 20.795 | 20.614 | 20.435 | 20.249 | 20.326
2000-08-01 | 1 | 6.675 | 6.72 | 6.6 | 7.11 | 6.938 | 6.865 | 6.705 | 6.93 | 20.47 | 20.435 | 20.265 | 20.785 | 20.598 | 20.415 | 20.233 | 20.326
2000-08-02 | 1 | 6.68 | 6.737 | 6.61 | 7.115 | 6.946 | 6.875 | 6.717 | 6.938 | 20.45 | 20.425 | 20.26 | 20.765 | 20.594 | 20.41 | 20.221 | 20.306
2000-08-03 | 1 | 6.69 | 6.752 | 6.62 | 7.125 | 6.964 | 6.885 | 6.72 | 6.95 | 20.43 | 20.405 | 20.25 | 20.75 | 20.576 | 20.39 | 20.201 | 20.296
2000-08-04 | 1 | 6.71 | 6.76 | 6.63 | 7.14 | 6.968 | 6.89 | 6.734 | 6.958 | 20.425 | 20.4 | 20.235 | 20.735 | 20.56 | 20.385 | 20.199 | 20.28
2000-08-05 | 1 | 6.72 | 6.77 | 6.64 | 7.15 | 6.98 | 6.91 | 6.749 | 6.97 | 20.41 | 20.385 | 20.215 | 20.725 | 20.548 | 20.365 | 20.183 | 20.276
2000-08-06 | 1 | 6.73 | 6.782 | 6.65 | 7.16 | 6.996 | 6.915 | 6.755 | 6.978 | 20.39 | 20.365 | 20.2 | 20.705 | 20.528 | 20.35 | 20.171 | 20.256
2000-08-07 | 1 | 6.74 | 6.792 | 6.67 | 7.175 | 7.004 | 6.925 | 6.767 | 6.98 | 20.375 | 20.35 | 20.185 | 20.7 | 20.514 | 20.335 | 20.151 | 20.246
2000-08-08 | 1 | 6.76 | 6.805 | 6.675 | 7.185 | 7.014 | 6.935 | 6.77 | 6.996 | 20.36 | 20.335 | 20.165 | 20.685 | 20.498 | 20.325 | 20.133 | 20.23
2000-08-09 | 1 | 6.77 | 6.815 | 6.68 | 7.19 | 7.026 | 6.95 | 6.784 | 7 | 20.34 | 20.315 | 20.15 | 20.665 | 20.478 | 20.31 | 20.121 | 20.226
2000-08-10 | 1 | 6.775 | 6.822 | 6.69 | 7.21 | 7.038 | 6.96 | 6.795 | 7.016 | 20.325 | 20.3 | 20.135 | 20.65 | 20.464 | 20.3 | 20.121 | 20.206
2000-08-11 | 1 | 6.79 | 6.832 | 6.71 | 7.215 | 7.046 | 6.965 | 6.805 | 7.02 | 20.31 | 20.285 | 20.115 | 20.635 | 20.448 | 20.285 | 20.101 | 20.196
2000-08-12 | 1 | 6.8 | 6.852 | 6.72 | 7.225 | 7.054 | 6.975 | 6.815 | 7.028 | 20.29 | 20.265 | 20.1 | 20.615 | 20.436 | 20.265 | 20.083 | 20.18
2000-08-13 | 1 | 6.82 | 6.86 | 6.725 | 7.235 | 7.068 | 6.985 | 6.82 | 7.03 | 20.27 | 20.25 | 20.085 | 20.6 | 20.422 | 20.25 | 20.071 | 20.164
2000-08-14 | 1 | 6.825 | 6.865 | 6.74 | 7.25 | 7.076 | 7 | 6.834 | 7.038 | 20.25 | 20.235 | 20.065 | 20.585 | 20.398 | 20.235 | 20.051 | 20.146
2000-08-15 | 1 | 6.84 | 6.882 | 6.75 | 7.26 | 7.088 | 7 | 6.84 | 7.05 | 20.23 | 20.215 | 20.05 | 20.565 | 20.378 | 20.215 | 20.033 | 20.13
2000-08-16 | 1 | 6.85 | 6.892 | 6.76 | 7.265 | 7.104 | 7.015 | 6.849 | 7.058 | 20.22 | 20.2 | 20.035 | 20.55 | 20.364 | 20.2 | 20.021 | 20.114
2000-08-17 | 1 | 6.86 | 6.902 | 6.775 | 7.275 | 7.112 | 7.015 | 6.865 | 7.07 | 20.2 | 20.185 | 20.015 | 20.535 | 20.348 | 20.185 | 20.001 | 20.104
2000-08-18 | 1 | 6.875 | 6.915 | 6.78 | 7.29 | 7.118 | 7.035 | 6.867 | 7.074 | 20.18 | 20.155 | 20 | 20.505 | 20.328 | 20.165 | 19.983 | 20.092
2000-08-19 | 1 | 6.88 | 6.922 | 6.79 | 7.3 | 7.134 | 7.04 | 6.88 | 7.08 | 20.16 | 20.14 | 19.985 | 20.485 | 20.314 | 20.15 | 19.971 | 20.072
2000-08-20 | 1 | 6.9 | 6.932 | 6.81 | 7.31 | 7.138 | 7.05 | 6.89 | 7.088 | 20.13 | 20.12 | 19.965 | 20.465 | 20.298 | 20.135 | 19.951 | 20.064
2000-08-21 | 1 | 6.91 | 6.952 | 6.81 | 7.325 | 7.154 | 7.065 | 6.895 | 7.1 | 20.12 | 20.102 | 19.945 | 20.45 | 20.274 | 20.115 | 19.933 | 20.046
2000-08-22 | 1 | 6.92 | 6.957 | 6.825 | 7.335 | 7.166 | 7.065 | 6.905 | 7.108 | 20.1 | 20.09 | 19.925 | 20.435 | 20.256 | 20.1 | 19.921 | 20.03
2000-08-23 | 1 | 6.93 | 6.965 | 6.84 | 7.34 | 7.168 | 7.085 | 6.915 | 7.112 | 20.08 | 20.07 | 19.905 | 20.415 | 20.24 | 20.075 | 19.901 | 20.014
2000-08-24 | 1 | 6.94 | 6.982 | 6.84 | 7.35 | 7.184 | 7.085 | 6.93 | 7.124 | 20.05 | 20.045 | 19.895 | 20.4 | 20.224 | 20.055 | 19.878 | 19.992
2000-08-25 | 1 | 6.96 | 6.987 | 6.86 | 7.365 | 7.2 | 7.1 | 6.93 | 7.126 | 20.03 | 20.02 | 19.865 | 20.375 | 20.202 | 20.035 | 19.861 | 19.972
2000-08-26 | 1 | 6.97 | 7.002 | 6.865 | 7.375 | 7.2 | 7.1 | 6.945 | 7.138 | 20.02 | 20.002 | 19.85 | 20.35 | 20.174 | 20.015 | 19.835 | 19.954
2000-08-27 | 1 | 6.975 | 7.012 | 6.875 | 7.385 | 7.216 | 7.115 | 6.949 | 7.142 | 20 | 19.99 | 19.825 | 20.335 | 20.156 | 20 | 19.825 | 19.938
2000-08-28 | 1 | 6.99 | 7.017 | 6.89 | 7.39 | 7.226 | 7.135 | 6.965 | 7.158 | 19.97 | 19.96 | 19.805 | 20.315 | 20.14 | 19.985 | 19.801 | 19.918
2000-08-29 | 1 | 7 | 7.032 | 6.9 | 7.41 | 7.234 | 7.135 | 6.967 | 7.162 | 19.95 | 19.94 | 19.795 | 20.3 | 20.124 | 19.965 | 19.783 | 19.904
2000-08-30 | 1 | 7.02 | 7.047 | 6.91 | 7.415 | 7.25 | 7.15 | 6.98 | 7.166 | 19.93 | 19.92 | 19.765 | 20.265 | 20.094 | 19.945 | 19.771 | 19.888
2000-08-31 | 1 | 7.025 | 7.057 | 6.915 | 7.425 | 7.254 | 7.15 | 6.984 | 7.176 | 19.91 | 19.902 | 19.745 | 20.25 | 20.078 | 19.925 | 19.751 | 19.868
2000-09-01 | 1 | 7.03 | 7.065 | 6.925 | 7.435 | 7.266 | 7.165 | 6.995 | 7.184 | 19.88 | 19.88 | 19.725 | 20.235 | 20.056 | 19.905 | 19.728 | 19.854
2000-09-02 | 1 | 7.05 | 7.077 | 6.94 | 7.45 | 7.274 | 7.165 | 7.005 | 7.192 | 19.87 | 19.857 | 19.705 | 20.215 | 20.04 | 19.885 | 19.711 | 19.838
2000-09-03 | 1 | 7.06 | 7.087 | 6.95 | 7.46 | 7.284 | 7.185 | 7.015 | 7.2 | 19.85 | 19.84 | 19.675 | 20.185 | 20.008 | 19.865 | 19.685 | 19.818
2000-09-04 | 1 | 7.07 | 7.097 | 6.96 | 7.465 | 7.3 | 7.195 | 7.03 | 7.208 | 19.82 | 19.81 | 19.655 | 20.165 | 19.994 | 19.845 | 19.671 | 19.804
2000-09-05 | 1 | 7.08 | 7.112 | 6.965 | 7.475 | 7.304 | 7.2 | 7.03 | 7.212 | 19.8 | 19.792 | 19.645 | 20.15 | 19.978 | 19.825 | 19.651 | 19.78
2000-09-06 | 1 | 7.09 | 7.115 | 6.985 | 7.485 | 7.316 | 7.205 | 7.045 | 7.216 | 19.77 | 19.775 | 19.625 | 20.135 | 19.948 | 19.805 | 19.628 | 19.758
2000-09-07 | 1 | 7.1 | 7.127 | 6.99 | 7.5 | 7.324 | 7.215 | 7.045 | 7.226 | 19.75 | 19.752 | 19.595 | 20.1 | 19.928 | 19.785 | 19.611 | 19.738
2000-09-08 | 1 | 7.12 | 7.147 | 7 | 7.51 | 7.342 | 7.225 | 7.065 | 7.234 | 19.73 | 19.725 | 19.575 | 20.085 | 19.908 | 19.765 | 19.585 | 19.718
2000-09-09 | 1 | 7.125 | 7.147 | 7.01 | 7.515 | 7.346 | 7.235 | 7.065 | 7.238 | 19.7 | 19.707 | 19.555 | 20.065 | 19.894 | 19.745 | 19.575 | 19.704
2000-09-10 | 1 | 7.13 | 7.162 | 7.015 | 7.525 | 7.354 | 7.245 | 7.08 | 7.25 | 19.68 | 19.69 | 19.535 | 20.035 | 19.866 | 19.725 | 19.541 | 19.688
2000-09-11 | 1 | 7.15 | 7.165 | 7.035 | 7.535 | 7.37 | 7.25 | 7.08 | 7.254 | 19.67 | 19.657 | 19.505 | 20.015 | 19.844 | 19.705 | 19.528 | 19.66
2000-09-12 | 1 | 7.16 | 7.177 | 7.035 | 7.55 | 7.374 | 7.255 | 7.095 | 7.266 | 19.63 | 19.642 | 19.495 | 20 | 19.828 | 19.685 | 19.511 | 19.65
2000-09-13 | 1 | 7.17 | 7.197 | 7.05 | 7.56 | 7.392 | 7.265 | 7.095 | 7.268 | 19.62 | 19.61 | 19.465 | 19.975 | 19.8 | 19.655 | 19.485 | 19.626
2000-09-14 | 1 | 7.18 | 7.202 | 7.065 | 7.565 | 7.392 | 7.275 | 7.115 | 7.276 | 19.58 | 19.592 | 19.445 | 19.95 | 19.778 | 19.645 | 19.475 | 19.608
2000-09-15 | 1 | 7.2 | 7.212 | 7.065 | 7.585 | 7.404 | 7.295 | 7.115 | 7.284 | 19.57 | 19.575 | 19.425 | 19.935 | 19.758 | 19.625 | 19.441 | 19.596
2000-09-16 | 1 | 7.2 | 7.225 | 7.085 | 7.585 | 7.42 | 7.295 | 7.128 | 7.288 | 19.55 | 19.552 | 19.4 | 19.91 | 19.74 | 19.6 | 19.428 | 19.576
2000-09-17 | 1 | 7.22 | 7.232 | 7.085 | 7.6 | 7.424 | 7.305 | 7.13 | 7.3 | 19.52 | 19.525 | 19.385 | 19.885 | 19.708 | 19.575 | 19.405 | 19.55
2000-09-18 | 1 | 7.23 | 7.247 | 7.1 | 7.61 | 7.44 | 7.305 | 7.141 | 7.304 | 19.5 | 19.507 | 19.355 | 19.865 | 19.694 | 19.555 | 19.385 | 19.53
2000-09-19 | 1 | 7.23 | 7.257 | 7.115 | 7.615 | 7.446 | 7.325 | 7.145 | 7.308 | 19.475 | 19.482 | 19.335 | 19.84 | 19.67 | 19.545 | 19.365 | 19.508
2000-09-20 | 1 | 7.25 | 7.262 | 7.115 | 7.635 | 7.45 | 7.325 | 7.161 | 7.318 | 19.45 | 19.457 | 19.315 | 19.815 | 19.646 | 19.505 | 19.341 | 19.496
2000-09-21 | 1 | 7.27 | 7.275 | 7.135 | 7.635 | 7.47 | 7.345 | 7.175 | 7.326 | 19.43 | 19.442 | 19.295 | 19.8 | 19.62 | 19.495 | 19.325 | 19.476
2000-09-22 | 1 | 7.275 | 7.292 | 7.145 | 7.65 | 7.474 | 7.35 | 7.178 | 7.338 | 19.4 | 19.415 | 19.265 | 19.775 | 19.6 | 19.475 | 19.305 | 19.458
2000-09-23 | 1 | 7.28 | 7.297 | 7.15 | 7.66 | 7.49 | 7.355 | 7.185 | 7.346 | 19.38 | 19.392 | 19.25 | 19.75 | 19.59 | 19.455 | 19.28 | 19.438
2000-09-24 | 1 | 7.3 | 7.307 | 7.165 | 7.665 | 7.496 | 7.375 | 7.195 | 7.35 | 19.36 | 19.375 | 19.225 | 19.735 | 19.554 | 19.435 | 19.265 | 19.418
2000-09-25 | 1 | 7.31 | 7.325 | 7.175 | 7.685 | 7.5 | 7.375 | 7.205 | 7.358 | 19.33 | 19.347 | 19.2 | 19.715 | 19.54 | 19.405 | 19.241 | 19.4
2000-09-26 | 1 | 7.32 | 7.325 | 7.185 | 7.69 | 7.52 | 7.395 | 7.215 | 7.358 | 19.32 | 19.325 | 19.185 | 19.685 | 19.52 | 19.395 | 19.225 | 19.376
2000-09-27 | 1 | 7.33 | 7.342 | 7.195 | 7.7 | 7.528 | 7.395 | 7.225 | 7.376 | 19.28 | 19.307 | 19.165 | 19.665 | 19.492 | 19.375 | 19.195 | 19.358
2000-09-28 | 1 | 7.35 | 7.357 | 7.2 | 7.715 | 7.54 | 7.405 | 7.23 | 7.376 | 19.27 | 19.277 | 19.135 | 19.65 | 19.474 | 19.35 | 19.18 | 19.346
2000-09-29 | 1 | 7.35 | 7.357 | 7.215 | 7.715 | 7.55 | 7.405 | 7.241 | 7.396 | 19.25 | 19.262 | 19.115 | 19.625 | 19.45 | 19.335 | 19.165 | 19.326
2000-09-30 | 1 | 7.37 | 7.375 | 7.225 | 7.735 | 7.558 | 7.425 | 7.255 | 7.396 | 19.22 | 19.242 | 19.1 | 19.6 | 19.44 | 19.305 | 19.141 | 19.304
2000-10-01 | 1 | 7.38 | 7.392 | 7.235 | 7.75 | 7.57 | 7.435 | 7.261 | 7.404 | 19.2 | 19.212 | 19.065 | 19.585 | 19.404 | 19.295 | 19.125 | 19.288
2000-10-02 | 1 | 7.39 | 7.392 | 7.25 | 7.75 | 7.578 | 7.445 | 7.275 | 7.408 | 19.175 | 19.197 | 19.05 | 19.56 | 19.392 | 19.275 | 19.095 | 19.266
2000-10-03 | 1 | 7.4 | 7.407 | 7.255 | 7.765 | 7.594 | 7.455 | 7.278 | 7.418 | 19.15 | 19.177 | 19.035 | 19.535 | 19.37 | 19.25 | 19.08 | 19.25
2000-10-04 | 1 | 7.42 | 7.425 | 7.265 | 7.785 | 7.6 | 7.455 | 7.285 | 7.426 | 19.13 | 19.152 | 19.015 | 19.515 | 19.346 | 19.235 | 19.065 | 19.234
2000-10-05 | 1 | 7.43 | 7.43 | 7.275 | 7.785 | 7.608 | 7.475 | 7.291 | 7.438 | 19.11 | 19.127 | 18.985 | 19.5 | 19.324 | 19.205 | 19.045 | 19.216
2000-10-06 | 1 | 7.43 | 7.442 | 7.295 | 7.8 | 7.628 | 7.485 | 7.305 | 7.446 | 19.08 | 19.112 | 18.965 | 19.475 | 19.304 | 19.195 | 19.028 | 19.2
2000-10-07 | 1 | 7.45 | 7.457 | 7.305 | 7.815 | 7.636 | 7.495 | 7.321 | 7.454 | 19.07 | 19.087 | 18.95 | 19.45 | 19.292 | 19.175 | 18.995 | 19.184
2000-10-08 | 1 | 7.47 | 7.46 | 7.305 | 7.815 | 7.644 | 7.5 | 7.328 | 7.458 | 19.04 | 19.062 | 18.935 | 19.435 | 19.262 | 19.15 | 18.98 | 19.162
2000-10-09 | 1 | 7.48 | 7.475 | 7.325 | 7.835 | 7.658 | 7.505 | 7.335 | 7.468 | 19.02 | 19.047 | 18.91 | 19.415 | 19.242 | 19.135 | 18.965 | 19.142
2000-10-10 | 1 | 7.48 | 7.492 | 7.345 | 7.85 | 7.674 | 7.525 | 7.341 | 7.476 | 19 | 19.027 | 18.885 | 19.39 | 19.224 | 19.115 | 18.945 | 19.126
2000-10-11 | 1 | 7.5 | 7.502 | 7.345 | 7.85 | 7.678 | 7.535 | 7.355 | 7.488 | 18.98 | 19.007 | 18.865 | 19.375 | 19.204 | 19.1 | 18.93 | 19.112
2000-10-12 | 1 | 7.52 | 7.51 | 7.355 | 7.865 | 7.694 | 7.545 | 7.371 | 7.5 | 18.96 | 18.982 | 18.85 | 19.35 | 19.184 | 19.075 | 18.915 | 19.092
2000-10-13 | 1 | 7.53 | 7.525 | 7.375 | 7.885 | 7.706 | 7.55 | 7.378 | 7.504 | 18.93 | 18.962 | 18.825 | 19.335 | 19.166 | 19.055 | 18.895 | 19.076
2000-10-14 | 1 | 7.55 | 7.54 | 7.375 | 7.885 | 7.708 | 7.565 | 7.385 | 7.51 | 18.92 | 18.947 | 18.81 | 19.315 | 19.15 | 19.045 | 18.88 | 19.062
2000-10-15 | 1 | 7.55 | 7.552 | 7.395 | 7.9 | 7.728 | 7.575 | 7.401 | 7.518 | 18.9 | 18.927 | 18.79 | 19.3 | 19.124 | 19.015 | 18.865 | 19.042
2000-10-16 | 1 | 7.57 | 7.56 | 7.405 | 7.915 | 7.74 | 7.585 | 7.405 | 7.538 | 18.875 | 18.907 | 18.775 | 19.275 | 19.104 | 19 | 18.84 | 19.026
2000-10-17 | 1 | 7.58 | 7.57 | 7.425 | 7.935 | 7.756 | 7.6 | 7.421 | 7.538 | 18.86 | 18.887 | 18.75 | 19.26 | 19.084 | 18.985 | 18.82 | 19.012
2000-10-18 | 1 | 7.6 | 7.59 | 7.425 | 7.935 | 7.758 | 7.605 | 7.428 | 7.554 | 18.83 | 18.865 | 18.735 | 19.24 | 19.066 | 18.965 | 18.799 | 18.992
2000-10-19 | 1 | 7.62 | 7.602 | 7.445 | 7.95 | 7.774 | 7.615 | 7.435 | 7.556 | 18.82 | 18.852 | 18.715 | 19.215 | 19.05 | 18.95 | 18.784 | 18.976
2000-10-20 | 1 | 7.62 | 7.61 | 7.455 | 7.965 | 7.79 | 7.635 | 7.451 | 7.568 | 18.8 | 18.832 | 18.69 | 19.2 | 19.034 | 18.935 | 18.767 | 18.962
2000-10-21 | 1 | 7.63 | 7.62 | 7.465 | 7.985 | 7.802 | 7.645 | 7.461 | 7.58 | 18.775 | 18.815 | 18.675 | 19.185 | 19.016 | 18.915 | 18.749 | 18.942
2000-10-22 | 1 | 7.65 | 7.64 | 7.485 | 7.985 | 7.814 | 7.65 | 7.475 | 7.588 | 18.76 | 18.802 | 18.66 | 19.165 | 19 | 18.9 | 18.74 | 18.93
2000-10-23 | 1 | 7.67 | 7.652 | 7.495 | 8 | 7.824 | 7.665 | 7.483 | 7.596 | 18.74 | 18.777 | 18.64 | 19.15 | 18.984 | 18.885 | 18.72 | 18.924
2000-10-24 | 1 | 7.68 | 7.67 | 7.505 | 8.015 | 7.84 | 7.685 | 7.501 | 7.614 | 18.725 | 18.762 | 18.625 | 19.135 | 18.966 | 18.865 | 18.705 | 18.908
2000-10-25 | 1 | 7.7 | 7.675 | 7.515 | 8.035 | 7.852 | 7.685 | 7.505 | 7.618 | 18.71 | 18.747 | 18.61 | 19.115 | 18.95 | 18.85 | 18.695 | 18.888
2000-10-26 | 1 | 7.71 | 7.69 | 7.535 | 8.045 | 7.864 | 7.7 | 7.521 | 7.63 | 18.68 | 18.732 | 18.59 | 19.1 | 18.934 | 18.835 | 18.68 | 18.876
2000-10-27 | 1 | 7.72 | 7.702 | 7.55 | 8.05 | 7.878 | 7.715 | 7.533 | 7.642 | 18.67 | 18.715 | 18.575 | 19.085 | 18.916 | 18.825 | 18.665 | 18.87
2000-10-28 | 1 | 7.73 | 7.72 | 7.555 | 8.065 | 7.89 | 7.725 | 7.541 | 7.646 | 18.65 | 18.702 | 18.56 | 19.065 | 18.9 | 18.815 | 18.645 | 18.85
2000-10-29 | 0 | 6.75 | 6.74 | 6.575 | 7.085 | 6.906 | 6.735 | 6.551 | 6.664 | 17.63 | 17.682 | 17.54 | 18.05 | 17.888 | 17.8 | 17.634 | 17.838
2000-10-30 | 0 | 6.77 | 6.75 | 6.585 | 7.1 | 6.914 | 6.75 | 6.571 | 6.672 | 17.62 | 17.665 | 17.525 | 18.04 | 17.868 | 17.785 | 17.617 | 17.824
2000-10-31 | 0 | 6.78 | 6.755 | 6.6 | 7.105 | 6.928 | 6.765 | 6.583 | 6.68 | 17.61 | 17.652 | 17.52 | 18.025 | 17.854 | 17.765 | 17.605 | 17.82
2000-11-01 | 0 | 6.8 | 6.775 | 6.615 | 7.115 | 6.948 | 6.775 | 6.591 | 6.696 | 17.59 | 17.632 | 17.51 | 18.01 | 17.838 | 17.75 | 17.595 | 17.8
2000-11-02 | 0 | 6.82 | 6.79 | 6.635 | 7.135 | 6.964 | 6.785 | 6.601 | 6.706 | 17.575 | 17.615 | 17.49 | 17.99 | 17.826 | 17.74 | 17.58 | 17.788
2000-11-03 | 0 | 6.825 | 6.802 | 6.645 | 7.15 | 6.974 | 6.8 | 6.621 | 6.714 | 17.56 | 17.602 | 17.475 | 17.985 | 17.816 | 17.735 | 17.567 | 17.78
2000-11-04 | 0 | 6.84 | 6.815 | 6.65 | 7.165 | 6.986 | 6.815 | 6.633 | 6.73 | 17.54 | 17.592 | 17.46 | 17.965 | 17.804 | 17.715 | 17.555 | 17.77
2000-11-05 | 0 | 6.85 | 6.835 | 6.665 | 7.185 | 6.998 | 6.825 | 6.649 | 6.738 | 17.53 | 17.572 | 17.45 | 17.96 | 17.788 | 17.7 | 17.545 | 17.766
2000-11-06 | 0 | 6.87 | 6.85 | 6.685 | 7.195 | 7.014 | 6.835 | 6.651 | 6.746 | 17.52 | 17.565 | 17.43 | 17.94 | 17.768 | 17.69 | 17.534 | 17.75
2000-11-07 | 0 | 6.88 | 6.865 | 6.7 | 7.2 | 7.028 | 6.85 | 6.671 | 6.764 | 17.5 | 17.552 | 17.425 | 17.925 | 17.764 | 17.685 | 17.52 | 17.73
2000-11-08 | 0 | 6.9 | 6.875 | 6.715 | 7.215 | 7.048 | 6.865 | 6.683 | 6.776 | 17.49 | 17.537 | 17.41 | 17.915 | 17.754 | 17.675 | 17.515 | 17.728
2000-11-09 | 0 | 6.92 | 6.895 | 6.735 | 7.235 | 7.06 | 6.885 | 6.701 | 6.788 | 17.475 | 17.522 | 17.4 | 17.91 | 17.738 | 17.66 | 17.499 | 17.72
2000-11-10 | 0 | 6.93 | 6.902 | 6.735 | 7.25 | 7.076 | 6.89 | 6.701 | 6.796 | 17.47 | 17.515 | 17.39 | 17.89 | 17.73 | 17.65 | 17.49 | 17.716
2000-11-11 | 0 | 6.95 | 6.915 | 6.75 | 7.265 | 7.078 | 6.91 | 6.721 | 6.814 | 17.46 | 17.505 | 17.375 | 17.885 | 17.718 | 17.64 | 17.484 | 17.7
2000-11-12 | 0 | 6.97 | 6.935 | 6.765 | 7.285 | 7.098 | 6.915 | 6.733 | 6.826 | 17.44 | 17.492 | 17.37 | 17.875 | 17.704 | 17.635 | 17.47 | 17.696
2000-11-13 | 0 | 6.98 | 6.95 | 6.785 | 7.295 | 7.114 | 6.935 | 6.751 | 6.838 | 17.43 | 17.487 | 17.36 | 17.865 | 17.696 | 17.625 | 17.467 | 17.688
2000-11-14 | 0 | 7 | 6.965 | 6.8 | 7.305 | 7.128 | 6.95 | 6.767 | 6.846 | 17.425 | 17.47 | 17.35 | 17.86 | 17.688 | 17.615 | 17.455 | 17.678
2000-11-15 | 0 | 7.01 | 6.985 | 6.815 | 7.315 | 7.144 | 6.96 | 6.776 | 6.856 | 17.41 | 17.465 | 17.34 | 17.84 | 17.68 | 17.61 | 17.449 | 17.674
2000-11-16 | 0 | 7.025 | 7 | 6.835 | 7.335 | 7.16 | 6.975 | 6.783 | 6.876 | 17.41 | 17.455 | 17.33 | 17.84 | 17.668 | 17.6 | 17.44 | 17.67
2000-11-17 | 0 | 7.04 | 7.015 | 6.85 | 7.35 | 7.176 | 6.99 | 6.801 | 6.888 | 17.39 | 17.455 | 17.325 | 17.825 | 17.664 | 17.59 | 17.434 | 17.666
2000-11-18 | 0 | 7.06 | 7.02 | 6.86 | 7.365 | 7.186 | 7 | 6.821 | 6.896 | 17.38 | 17.437 | 17.32 | 17.825 | 17.656 | 17.59 | 17.424 | 17.658
2000-11-19 | 0 | 7.07 | 7.04 | 6.875 | 7.385 | 7.206 | 7.015 | 6.829 | 6.906 | 17.375 | 17.437 | 17.31 | 17.815 | 17.646 | 17.575 | 17.42 | 17.658
2000-11-20 | 0 | 7.08 | 7.052 | 6.885 | 7.4 | 7.214 | 7.035 | 6.849 | 6.926 | 17.375 | 17.422 | 17.3 | 17.81 | 17.646 | 17.575 | 17.417 | 17.646
2000-11-21 | 0 | 7.1 | 7.065 | 6.9 | 7.415 | 7.226 | 7.04 | 6.861 | 6.938 | 17.36 | 17.42 | 17.3 | 17.81 | 17.642 | 17.575 | 17.407 | 17.638
2000-11-22 | 0 | 7.12 | 7.085 | 6.915 | 7.425 | 7.244 | 7.06 | 6.871 | 6.954 | 17.36 | 17.42 | 17.29 | 17.79 | 17.63 | 17.56 | 17.405 | 17.638
2000-11-23 | 0 | 7.13 | 7.1 | 6.935 | 7.445 | 7.26 | 7.075 | 6.883 | 6.956 | 17.35 | 17.405 | 17.28 | 17.79 | 17.63 | 17.56 | 17.399 | 17.638
2000-11-24 | 0 | 7.15 | 7.115 | 6.95 | 7.45 | 7.276 | 7.085 | 6.899 | 6.976 | 17.34 | 17.405 | 17.28 | 17.79 | 17.622 | 17.56 | 17.399 | 17.636
2000-11-25 | 0 | 7.17 | 7.135 | 6.96 | 7.465 | 7.294 | 7.1 | 6.917 | 6.988 | 17.34 | 17.405 | 17.28 | 17.785 | 17.618 | 17.56 | 17.394 | 17.628
2000-11-26 | 0 | 7.18 | 7.145 | 6.975 | 7.485 | 7.306 | 7.11 | 6.926 | 6.998 | 17.34 | 17.395 | 17.27 | 17.775 | 17.614 | 17.55 | 17.394 | 17.624
2000-11-27 | 0 | 7.19 | 7.162 | 6.99 | 7.5 | 7.314 | 7.125 | 6.933 | 7.006 | 17.33 | 17.387 | 17.27 | 17.775 | 17.614 | 17.54 | 17.39 | 17.624
2000-11-28 | 0 | 7.21 | 7.17 | 7 | 7.515 | 7.334 | 7.14 | 6.951 | 7.026 | 17.325 | 17.387 | 17.27 | 17.775 | 17.614 | 17.54 | 17.39 | 17.624
2000-11-29 | 0 | 7.225 | 7.19 | 7.015 | 7.525 | 7.344 | 7.16 | 6.967 | 7.038 | 17.325 | 17.387 | 17.27 | 17.775 | 17.614 | 17.54 | 17.39 | 17.624
2000-11-30 | 0 | 7.24 | 7.2 | 7.035 | 7.545 | 7.36 | 7.165 | 6.979 | 7.048 | 17.325 | 17.387 | 17.27 | 17.775 | 17.598 | 17.54 | 17.39 | 17.624
2000-12-01 | 0 | 7.25 | 7.215 | 7.04 | 7.55 | 7.376 | 7.175 | 6.993 | 7.064 | 17.325 | 17.387 | 17.27 | 17.775 | 17.598 | 17.54 | 17.39 | 17.624
2000-12-02 | 0 | 7.27 | 7.23 | 7.06 | 7.565 | 7.386 | 7.19 | 7.001 | 7.076 | 17.325 | 17.387 | 17.27 | 17.775 | 17.598 | 17.54 | 17.39 | 17.624
2000-12-03 | 0 | 7.28 | 7.245 | 7.075 | 7.585 | 7.402 | 7.21 | 7.017 | 7.088 | 17.325 | 17.387 | 17.27 | 17.775 | 17.598 | 17.54 | 17.39 | 17.624
2000-12-04 | 0 | 7.3 | 7.252 | 7.085 | 7.595 | 7.414 | 7.215 | 7.029 | 7.098 | 17.325 | 17.387 | 17.27 | 17.775 | 17.598 | 17.54 | 17.39 | 17.624
2000-12-05 | 0 | 7.31 | 7.265 | 7.1 | 7.605 | 7.426 | 7.225 | 7.043 | 7.106 | 17.325 | 17.387 | 17.27 | 17.775 | 17.598 | 17.54 | 17.39 | 17.632
2000-12-06 | 0 | 7.325 | 7.285 | 7.11 | 7.615 | 7.444 | 7.24 | 7.051 | 7.126 | 17.325 | 17.387 | 17.27 | 17.775 | 17.606 | 17.54 | 17.394 | 17.636
2000-12-07 | 0 | 7.33 | 7.295 | 7.125 | 7.635 | 7.452 | 7.26 | 7.067 | 7.134 | 17.325 | 17.387 | 17.27 | 17.775 | 17.614 | 17.54 | 17.394 | 17.638
2000-12-08 | 0 | 7.35 | 7.312 | 7.14 | 7.65 | 7.464 | 7.265 | 7.079 | 7.146 | 17.325 | 17.387 | 17.27 | 17.775 | 17.614 | 17.56 | 17.394 | 17.638
2000-12-09 | 0 | 7.36 | 7.32 | 7.15 | 7.655 | 7.476 | 7.275 | 7.093 | 7.156 | 17.325 | 17.39 | 17.27 | 17.775 | 17.618 | 17.56 | 17.399 | 17.638
2000-12-10 | 0 | 7.375 | 7.33 | 7.16 | 7.665 | 7.494 | 7.29 | 7.101 | 7.168 | 17.325 | 17.395 | 17.275 | 17.785 | 17.618 | 17.56 | 17.405 | 17.646
2000-12-11 | 0 | 7.38 | 7.345 | 7.175 | 7.685 | 7.502 | 7.31 | 7.117 | 7.18 | 17.33 | 17.405 | 17.28 | 17.79 | 17.618 | 17.56 | 17.407 | 17.658
2000-12-12 | 0 | 7.4 | 7.352 | 7.185 | 7.695 | 7.514 | 7.31 | 7.126 | 7.188 | 17.34 | 17.405 | 17.28 | 17.79 | 17.63 | 17.575 | 17.407 | 17.658
2000-12-13 | 0 | 7.41 | 7.365 | 7.19 | 7.7 | 7.526 | 7.325 | 7.133 | 7.198 | 17.34 | 17.41 | 17.28 | 17.79 | 17.634 | 17.575 | 17.417 | 17.662
2000-12-14 | 0 | 7.42 | 7.38 | 7.21 | 7.715 | 7.534 | 7.34 | 7.149 | 7.214 | 17.34 | 17.415 | 17.3 | 17.8 | 17.634 | 17.575 | 17.424 | 17.67
2000-12-15 | 0 | 7.43 | 7.39 | 7.215 | 7.725 | 7.544 | 7.34 | 7.161 | 7.218 | 17.36 | 17.42 | 17.3 | 17.81 | 17.638 | 17.58 | 17.424 | 17.674
2000-12-16 | 0 | 7.44 | 7.395 | 7.225 | 7.735 | 7.552 | 7.36 | 7.167 | 7.234 | 17.36 | 17.425 | 17.3 | 17.81 | 17.648 | 17.59 | 17.434 | 17.682
2000-12-17 | 0 | 7.45 | 7.412 | 7.24 | 7.75 | 7.564 | 7.36 | 7.176 | 7.238 | 17.37 | 17.427 | 17.32 | 17.815 | 17.648 | 17.59 | 17.444 | 17.688
2000-12-18 | 0 | 7.46 | 7.415 | 7.24 | 7.755 | 7.576 | 7.375 | 7.183 | 7.248 | 17.375 | 17.437 | 17.32 | 17.825 | 17.664 | 17.61 | 17.449 | 17.696
2000-12-19 | 0 | 7.47 | 7.43 | 7.26 | 7.765 | 7.584 | 7.39 | 7.199 | 7.256 | 17.375 | 17.445 | 17.325 | 17.835 | 17.668 | 17.61 | 17.457 | 17.708
2000-12-20 | 0 | 7.48 | 7.44 | 7.265 | 7.775 | 7.594 | 7.39 | 7.201 | 7.268 | 17.39 | 17.455 | 17.33 | 17.84 | 17.68 | 17.625 | 17.467 | 17.708
2000-12-21 | 0 | 7.49 | 7.445 | 7.275 | 7.785 | 7.602 | 7.41 | 7.217 | 7.276 | 17.39 | 17.465 | 17.34 | 17.85 | 17.684 | 17.625 | 17.474 | 17.72
2000-12-22 | 0 | 7.5 | 7.452 | 7.285 | 7.795 | 7.61 | 7.41 | 7.221 | 7.284 | 17.41 | 17.47 | 17.35 | 17.86 | 17.696 | 17.64 | 17.484 | 17.732
2000-12-23 | 0 | 7.5 | 7.462 | 7.29 | 7.8 | 7.614 | 7.425 | 7.229 | 7.288 | 17.41 | 17.477 | 17.37 | 17.865 | 17.698 | 17.64 | 17.494 | 17.738
2000-12-24 | 0 | 7.51 | 7.465 | 7.29 | 7.805 | 7.626 | 7.425 | 7.233 | 7.298 | 17.425 | 17.487 | 17.37 | 17.875 | 17.714 | 17.66 | 17.499 | 17.746
2000-12-25 | 0 | 7.52 | 7.48 | 7.31 | 7.815 | 7.634 | 7.425 | 7.243 | 7.306 | 17.43 | 17.505 | 17.38 | 17.89 | 17.718 | 17.66 | 17.507 | 17.758
2000-12-26 | 0 | 7.525 | 7.48 | 7.31 | 7.815 | 7.634 | 7.44 | 7.249 | 7.318 | 17.44 | 17.51 | 17.38 | 17.89 | 17.734 | 17.675 | 17.52 | 17.762
2000-12-27 | 0 | 7.53 | 7.49 | 7.315 | 7.825 | 7.644 | 7.44 | 7.261 | 7.318 | 17.46 | 17.52 | 17.4 | 17.91 | 17.746 | 17.69 | 17.524 | 17.774
2000-12-28 | 0 | 7.53 | 7.495 | 7.325 | 7.835 | 7.652 | 7.45 | 7.267 | 7.326 | 17.47 | 17.527 | 17.42 | 17.915 | 17.748 | 17.69 | 17.544 | 17.786
2000-12-29 | 0 | 7.54 | 7.495 | 7.325 | 7.835 | 7.652 | 7.46 | 7.267 | 7.334 | 17.475 | 17.54 | 17.42 | 17.925 | 17.768 | 17.71 | 17.549 | 17.796
2000-12-30 | 0 | 7.54 | 7.502 | 7.335 | 7.845 | 7.66 | 7.46 | 7.276 | 7.334 | 17.49 | 17.555 | 17.43 | 17.94 | 17.78 | 17.725 | 17.557 | 17.808
2000-12-31 | 0 | 7.55 | 7.512 | 7.335 | 7.845 | 7.664 | 7.465 | 7.276 | 7.338 | 17.5 | 17.57 | 17.45 | 17.95 | 17.784 | 17.725 | 17.574 | 17.82
2001-01-01 | 0 | 7.55 | 7.512 | 7.34 | 7.85 | 7.664 | 7.475 | 7.279 | 7.348 | 17.51 | 17.575 | 17.45 | 17.96 | 17.798 | 17.74 | 17.584 | 17.832
2001-01-02 | 0 | 7.56 | 7.512 | 7.34 | 7.85 | 7.664 | 7.475 | 7.279 | 7.348 | 17.525 | 17.587 | 17.47 | 17.975 | 17.814 | 17.76 | 17.594 | 17.838
2001-01-03 | 0 | 7.56 | 7.515 | 7.34 | 7.85 | 7.676 | 7.475 | 7.283 | 7.356 | 17.54 | 17.605 | 17.48 | 17.99 | 17.826 | 17.76 | 17.607 | 17.858
2001-01-04 | 0 | 7.56 | 7.52 | 7.35 | 7.855 | 7.676 | 7.475 | 7.293 | 7.356 | 17.55 | 17.62 | 17.5 | 18 | 17.834 | 17.775 | 17.62 | 17.862
2001-01-05 | 0 | 7.56 | 7.52 | 7.35 | 7.855 | 7.676 | 7.485 | 7.293 | 7.364 | 17.57 | 17.627 | 17.5 | 18.01 | 17.848 | 17.79 | 17.634 | 17.874
2001-01-06 | 0 | 7.57 | 7.52 | 7.35 | 7.855 | 7.684 | 7.485 | 7.299 | 7.364 | 17.575 | 17.64 | 17.52 | 18.025 | 17.864 | 17.81 | 17.644 | 17.888
2001-01-07 | 0 | 7.57 | 7.52 | 7.35 | 7.865 | 7.684 | 7.49 | 7.299 | 7.368 | 17.59 | 17.655 | 17.53 | 18.04 | 17.88 | 17.81 | 17.657 | 17.904
2001-01-08 | 0 | 7.57 | 7.52 | 7.35 | 7.865 | 7.684 | 7.49 | 7.299 | 7.368 | 17.61 | 17.67 | 17.55 | 18.06 | 17.896 | 17.825 | 17.67 | 17.908
2001-01-09 | 0 | 7.57 | 7.52 | 7.35 | 7.865 | 7.684 | 7.49 | 7.299 | 7.368 | 17.625 | 17.687 | 17.57 | 18.075 | 17.898 | 17.84 | 17.69 | 17.924
2001-01-10 | 0 | 7.56 | 7.52 | 7.35 | 7.865 | 7.684 | 7.49 | 7.299 | 7.376 | 17.64 | 17.705 | 17.58 | 18.085 | 17.918 | 17.86 | 17.699 | 17.938
2001-01-11 | 0 | 7.56 | 7.52 | 7.35 | 7.855 | 7.676 | 7.49 | 7.299 | 7.376 | 17.65 | 17.715 | 17.58 | 18.09 | 17.93 | 17.875 | 17.707 | 17.954
2001-01-12 | 0 | 7.56 | 7.515 | 7.35 | 7.855 | 7.676 | 7.49 | 7.299 | 7.376 | 17.67 | 17.727 | 17.6 | 18.11 | 17.946 | 17.885 | 17.724 | 17.966
2001-01-13 | 0 | 7.55 | 7.515 | 7.35 | 7.855 | 7.676 | 7.485 | 7.299 | 7.376 | 17.68 | 17.737 | 17.62 | 18.125 | 17.964 | 17.89 | 17.74 | 17.974
2001-01-14 | 0 | 7.55 | 7.515 | 7.35 | 7.85 | 7.676 | 7.485 | 7.299 | 7.376 | 17.7 | 17.755 | 17.63 | 18.14 | 17.98 | 17.91 | 17.755 | 17.988
2001-01-15 | 0 | 7.55 | 7.512 | 7.34 | 7.85 | 7.676 | 7.475 | 7.293 | 7.376 | 17.71 | 17.77 | 17.65 | 18.16 | 17.996 | 17.925 | 17.767 | 18.008
2001-01-16 | 0 | 7.54 | 7.502 | 7.34 | 7.85 | 7.668 | 7.475 | 7.293 | 7.368 | 17.725 | 17.787 | 17.67 | 18.175 | 18.006 | 17.94 | 17.784 | 18.02
2001-01-17 | 0 | 7.54 | 7.502 | 7.335 | 7.845 | 7.66 | 7.475 | 7.283 | 7.364 | 17.74 | 17.805 | 17.68 | 18.185 | 18.018 | 17.96 | 17.799 | 18.028
2001-01-18 | 0 | 7.53 | 7.5 | 7.335 | 7.845 | 7.66 | 7.475 | 7.283 | 7.356 | 17.76 | 17.82 | 17.7 | 18.2 | 18.03 | 17.965 | 17.807 | 18.038
2001-01-19 | 0 | 7.53 | 7.5 | 7.325 | 7.835 | 7.66 | 7.465 | 7.279 | 7.356 | 17.775 | 17.837 | 17.71 | 18.215 | 18.046 | 17.985 | 17.82 | 18.058
2001-01-20 | 0 | 7.525 | 7.49 | 7.315 | 7.835 | 7.648 | 7.46 | 7.276 | 7.356 | 17.79 | 17.855 | 17.725 | 18.235 | 18.064 | 17.99 | 17.84 | 18.074
2001-01-21 | 0 | 7.52 | 7.485 | 7.315 | 7.825 | 7.644 | 7.46 | 7.271 | 7.356 | 17.81 | 17.87 | 17.74 | 18.24 | 18.08 | 18.01 | 17.849 | 18.078
2001-01-22 | 0 | 7.51 | 7.485 | 7.31 | 7.815 | 7.644 | 7.45 | 7.271 | 7.338 | 17.825 | 17.882 | 17.75 | 18.26 | 18.096 | 18.025 | 17.867 | 18.096
2001-01-23 | 0 | 7.5 | 7.465 | 7.3 | 7.815 | 7.628 | 7.45 | 7.267 | 7.338 | 17.84 | 17.902 | 17.77 | 18.275 | 18.114 | 18.04 | 17.884 | 18.108
2001-01-24 | 0 | 7.49 | 7.465 | 7.3 | 7.8 | 7.626 | 7.44 | 7.251 | 7.338 | 17.86 | 17.91 | 17.78 | 18.29 | 18.13 | 18.06 | 17.899 | 18.124
2001-01-25 | 0 | 7.48 | 7.45 | 7.285 | 7.8 | 7.614 | 7.435 | 7.251 | 7.33 | 17.875 | 17.922 | 17.8 | 18.31 | 18.146 | 18.065 | 17.905 | 18.13
2001-01-26 | 0 | 7.475 | 7.45 | 7.285 | 7.785 | 7.61 | 7.425 | 7.233 | 7.326 | 17.89 | 17.942 | 17.82 | 18.325 | 18.154 | 18.085 | 17.92 | 18.15
2001-01-27 | 0 | 7.47 | 7.435 | 7.265 | 7.785 | 7.598 | 7.415 | 7.233 | 7.326 | 17.91 | 17.96 | 17.83 | 18.34 | 18.168 | 18.1 | 17.94 | 18.166
2001-01-28 | 0 | 7.45 | 7.435 | 7.265 | 7.765 | 7.594 | 7.41 | 7.226 | 7.314 | 17.925 | 17.97 | 17.85 | 18.36 | 18.188 | 18.11 | 17.949 | 18.174
2001-01-29 | 0 | 7.45 | 7.415 | 7.25 | 7.765 | 7.578 | 7.4 | 7.221 | 7.306 | 17.94 | 17.987 | 17.87 | 18.365 | 18.204 | 18.125 | 17.967 | 18.18
2001-01-30 | 0 | 7.43 | 7.405 | 7.25 | 7.75 | 7.576 | 7.39 | 7.201 | 7.296 | 17.96 | 18.005 | 17.875 | 18.385 | 18.218 | 18.14 | 17.984 | 18.2
2001-01-31 | 0 | 7.425 | 7.4 | 7.235 | 7.745 | 7.564 | 7.385 | 7.201 | 7.288 | 17.975 | 18.02 | 17.89 | 18.4 | 18.238 | 18.16 | 17.995 | 18.22
2001-02-01 | 0 | 7.42 | 7.385 | 7.215 | 7.735 | 7.548 | 7.375 | 7.183 | 7.28 | 17.99 | 18.037 | 17.91 | 18.415 | 18.246 | 18.165 | 18.005 | 18.228
2001-02-02 | 0 | 7.4 | 7.375 | 7.215 | 7.715 | 7.544 | 7.365 | 7.183 | 7.276 | 18.01 | 18.052 | 17.925 | 18.435 | 18.264 | 18.185 | 18.02 | 18.23
2001-02-03 | 0 | 7.38 | 7.365 | 7.2 | 7.705 | 7.528 | 7.35 | 7.171 | 7.264 | 18.025 | 18.065 | 17.94 | 18.44 | 18.276 | 18.2 | 18.034 | 18.25
2001-02-04 | 0 | 7.375 | 7.35 | 7.185 | 7.7 | 7.514 | 7.34 | 7.157 | 7.256 | 18.03 | 18.082 | 17.96 | 18.46 | 18.292 | 18.21 | 18.049 | 18.27
2001-02-05 | 0 | 7.36 | 7.34 | 7.175 | 7.685 | 7.502 | 7.335 | 7.151 | 7.246 | 18.05 | 18.102 | 17.975 | 18.475 | 18.304 | 18.225 | 18.067 | 18.278
2001-02-06 | 0 | 7.35 | 7.325 | 7.165 | 7.665 | 7.498 | 7.315 | 7.133 | 7.23 | 18.07 | 18.115 | 17.98 | 18.49 | 18.318 | 18.235 | 18.08 | 18.28
2001-02-07 | 0 | 7.33 | 7.305 | 7.15 | 7.655 | 7.478 | 7.31 | 7.121 | 7.23 | 18.08 | 18.132 | 18 | 18.51 | 18.338 | 18.25 | 18.09 | 18.3
2001-02-08 | 0 | 7.32 | 7.3 | 7.135 | 7.65 | 7.464 | 7.3 | 7.121 | 7.214 | 18.1 | 18.152 | 18.01 | 18.515 | 18.354 | 18.265 | 18.105 | 18.32
2001-02-09 | 0 | 7.3 | 7.285 | 7.115 | 7.635 | 7.452 | 7.285 | 7.101 | 7.196 | 18.12 | 18.16 | 18.025 | 18.535 | 18.368 | 18.285 | 18.117 | 18.324
2001-02-10 | 0 | 7.28 | 7.27 | 7.105 | 7.615 | 7.44 | 7.265 | 7.083 | 7.196 | 18.13 | 18.167 | 18.04 | 18.55 | 18.384 | 18.29 | 18.13 | 18.33
2001-02-11 | 0 | 7.27 | 7.252 | 7.095 | 7.6 | 7.424 | 7.25 | 7.075 | 7.18 | 18.15 | 18.182 | 18.06 | 18.565 | 18.4 | 18.3 | 18.145 | 18.35
2001-02-12 | 0 | 7.25 | 7.24 | 7.085 | 7.585 | 7.406 | 7.25 | 7.071 | 7.164 | 18.17 | 18.202 | 18.075 | 18.575 | 18.412 | 18.315 | 18.155 | 18.362
2001-02-13 | 0 | 7.23 | 7.22 | 7.065 | 7.565 | 7.398 | 7.235 | 7.051 | 7.154 | 18.175 | 18.215 | 18.09 | 18.59 | 18.418 | 18.335 | 18.167 | 18.374
2001-02-14 | 0 | 7.22 | 7.202 | 7.05 | 7.55 | 7.378 | 7.215 | 7.033 | 7.146 | 18.19 | 18.232 | 18.1 | 18.61 | 18.438 | 18.35 | 18.18 | 18.38
2001-02-15 | 0 | 7.2 | 7.19 | 7.035 | 7.535 | 7.364 | 7.2 | 7.021 | 7.13 | 18.21 | 18.252 | 18.11 | 18.625 | 18.45 | 18.365 | 18.195 | 18.392
2001-02-16 | 0 | 7.18 | 7.17 | 7.015 | 7.525 | 7.348 | 7.185 | 7.001 | 7.114 | 18.225 | 18.265 | 18.125 | 18.635 | 18.466 | 18.365 | 18.215 | 18.408
2001-02-17 | 0 | 7.17 | 7.152 | 7 | 7.505 | 7.332 | 7.165 | 6.985 | 7.104 | 18.24 | 18.277 | 18.14 | 18.65 | 18.484 | 18.385 | 18.217 | 18.42
2001-02-18 | 0 | 7.15 | 7.14 | 6.985 | 7.495 | 7.316 | 7.15 | 6.978 | 7.088 | 18.25 | 18.287 | 18.16 | 18.665 | 18.5 | 18.4 | 18.23 | 18.426
2001-02-19 | 0 | 7.13 | 7.12 | 6.965 | 7.475 | 7.302 | 7.135 | 6.961 | 7.072 | 18.27 | 18.307 | 18.175 | 18.675 | 18.508 | 18.415 | 18.245 | 18.438
2001-02-20 | 0 | 7.12 | 7.102 | 6.95 | 7.45 | 7.282 | 7.125 | 6.941 | 7.064 | 18.28 | 18.315 | 18.185 | 18.69 | 18.516 | 18.415 | 18.265 | 18.458
2001-02-21 | 0 | 7.1 | 7.09 | 6.935 | 7.435 | 7.266 | 7.105 | 6.928 | 7.046 | 18.3 | 18.332 | 18.19 | 18.7 | 18.534 | 18.435 | 18.267 | 18.462
2001-02-22 | 0 | 7.08 | 7.07 | 6.915 | 7.415 | 7.244 | 7.095 | 6.911 | 7.03 | 18.32 | 18.347 | 18.21 | 18.715 | 18.55 | 18.45 | 18.28 | 18.474
2001-02-23 | 0 | 7.07 | 7.052 | 6.895 | 7.4 | 7.228 | 7.075 | 6.891 | 7.018 | 18.33 | 18.362 | 18.225 | 18.735 | 18.566 | 18.455 | 18.295 | 18.484
2001-02-24 | 0 | 7.04 | 7.04 | 6.875 | 7.385 | 7.208 | 7.055 | 6.878 | 7.004 | 18.34 | 18.367 | 18.235 | 18.74 | 18.574 | 18.465 | 18.305 | 18.492
2001-02-25 | 0 | 7.02 | 7.02 | 6.855 | 7.365 | 7.194 | 7.045 | 6.861 | 6.988 | 18.36 | 18.387 | 18.25 | 18.76 | 18.584 | 18.485 | 18.315 | 18.5
2001-02-26 | 0 | 7 | 6.997 | 6.845 | 7.35 | 7.174 | 7.025 | 6.841 | 6.968 | 18.37 | 18.402 | 18.265 | 18.765 | 18.6 | 18.5 | 18.33 | 18.512
2001-02-27 | 0 | 6.98 | 6.975 | 6.825 | 7.335 | 7.156 | 7.005 | 6.828 | 6.954 | 18.38 | 18.412 | 18.275 | 18.785 | 18.616 | 18.505 | 18.345 | 18.526
2001-02-28 | 0 | 6.97 | 6.957 | 6.805 | 7.315 | 7.14 | 6.985 | 6.811 | 6.938 | 18.4 | 18.427 | 18.29 | 18.8 | 18.624 | 18.515 | 18.345 | 18.534
2001-03-01 | 0 | 6.95 | 6.94 | 6.795 | 7.3 | 7.116 | 6.965 | 6.791 | 6.918 | 18.42 | 18.447 | 18.3 | 18.81 | 18.642 | 18.535 | 18.365 | 18.542
2001-03-02 | 0 | 6.92 | 6.92 | 6.755 | 7.265 | 7.094 | 6.95 | 6.778 | 6.904 | 18.43 | 18.457 | 18.315 | 18.815 | 18.65 | 18.545 | 18.38 | 18.55
2001-03-03 | 0 | 6.9 | 6.897 | 6.745 | 7.25 | 7.078 | 6.935 | 6.755 | 6.888 | 18.44 | 18.462 | 18.325 | 18.835 | 18.662 | 18.55 | 18.38 | 18.566
2001-03-04 | 0 | 6.88 | 6.875 | 6.725 | 7.235 | 7.058 | 6.915 | 6.735 | 6.868 | 18.45 | 18.477 | 18.335 | 18.85 | 18.674 | 18.565 | 18.395 | 18.568
2001-03-05 | 0 | 6.86 | 6.857 | 6.705 | 7.215 | 7.044 | 6.895 | 6.725 | 6.854 | 18.47 | 18.497 | 18.35 | 18.86 | 18.692 | 18.575 | 18.411 | 18.584
2001-03-06 | 0 | 6.83 | 6.842 | 6.695 | 7.2 | 7.02 | 6.875 | 6.705 | 6.838 | 18.48 | 18.507 | 18.365 | 18.865 | 18.7 | 18.585 | 18.415 | 18.588
2001-03-07 | 0 | 6.82 | 6.82 | 6.665 | 7.165 | 6.998 | 6.855 | 6.683 | 6.818 | 18.5 | 18.512 | 18.375 | 18.885 | 18.704 | 18.6 | 18.43 | 18.6
2001-03-08 | 0 | 6.8 | 6.797 | 6.645 | 7.15 | 6.978 | 6.845 | 6.661 | 6.804 | 18.51 | 18.527 | 18.385 | 18.9 | 18.724 | 18.605 | 18.435 | 18.604
2001-03-09 | 0 | 6.77 | 6.775 | 6.625 | 7.135 | 6.958 | 6.825 | 6.641 | 6.788 | 18.52 | 18.547 | 18.4 | 18.91 | 18.742 | 18.615 | 18.445 | 18.616
2001-03-10 | 0 | 6.75 | 6.757 | 6.605 | 7.115 | 6.94 | 6.8 | 6.628 | 6.768 | 18.53 | 18.557 | 18.415 | 18.915 | 18.75 | 18.625 | 18.465 | 18.626
2001-03-11 | 0 | 6.73 | 6.732 | 6.585 | 7.09 | 6.92 | 6.775 | 6.605 | 6.75 | 18.55 | 18.565 | 18.415 | 18.935 | 18.754 | 18.645 | 18.475 | 18.638
2001-03-12 | 0 | 6.7 | 6.707 | 6.565 | 7.065 | 6.894 | 6.755 | 6.585 | 6.73 | 18.57 | 18.577 | 18.435 | 18.94 | 18.774 | 18.65 | 18.48 | 18.646
2001-03-13 | 0 | 6.68 | 6.692 | 6.545 | 7.05 | 6.878 | 6.745 | 6.575 | 6.71 | 18.575 | 18.592 | 18.45 | 18.95 | 18.79 | 18.655 | 18.491 | 18.654
2001-03-14 | 0 | 6.67 | 6.675 | 6.525 | 7.035 | 6.85 | 6.725 | 6.545 | 6.696 | 18.58 | 18.602 | 18.455 | 18.965 | 18.792 | 18.675 | 18.495 | 18.658
2001-03-15 | 0 | 6.63 | 6.652 | 6.5 | 7.01 | 6.84 | 6.705 | 6.528 | 6.676 | 18.6 | 18.612 | 18.465 | 18.985 | 18.8 | 18.685 | 18.515 | 18.668
2001-03-16 | 0 | 6.62 | 6.625 | 6.485 | 6.985 | 6.812 | 6.675 | 6.511 | 6.658 | 18.62 | 18.627 | 18.485 | 18.99 | 18.82 | 18.695 | 18.525 | 18.676
2001-03-17 | 0 | 6.6 | 6.607 | 6.455 | 6.965 | 6.794 | 6.655 | 6.491 | 6.646 | 18.63 | 18.642 | 18.5 | 19 | 18.832 | 18.705 | 18.53 | 18.688
2001-03-18 | 0 | 6.57 | 6.582 | 6.435 | 6.95 | 6.77 | 6.645 | 6.475 | 6.626 | 18.63 | 18.652 | 18.5 | 19.015 | 18.84 | 18.705 | 18.541 | 18.696
2001-03-19 | 0 | 6.55 | 6.562 | 6.415 | 6.925 | 6.75 | 6.625 | 6.445 | 6.608 | 18.65 | 18.662 | 18.515 | 19.025 | 18.85 | 18.725 | 18.545 | 18.708
2001-03-20 | 0 | 6.53 | 6.542 | 6.4 | 6.9 | 6.732 | 6.605 | 6.43 | 6.588 | 18.67 | 18.675 | 18.535 | 19.035 | 18.862 | 18.735 | 18.561 | 18.708
2001-03-21 | 0 | 6.5 | 6.515 | 6.375 | 6.885 | 6.704 | 6.585 | 6.415 | 6.568 | 18.68 | 18.692 | 18.545 | 19.05 | 18.87 | 18.745 | 18.575 | 18.726
2001-03-22 | 0 | 6.48 | 6.497 | 6.35 | 6.86 | 6.69 | 6.555 | 6.391 | 6.554 | 18.68 | 18.702 | 18.55 | 19.06 | 18.89 | 18.755 | 18.58 | 18.726
2001-03-23 | 0 | 6.47 | 6.475 | 6.335 | 6.835 | 6.67 | 6.545 | 6.375 | 6.534 | 18.7 | 18.707 | 18.565 | 19.065 | 18.896 | 18.755 | 18.591 | 18.746
2001-03-24 | 0 | 6.43 | 6.457 | 6.315 | 6.815 | 6.642 | 6.525 | 6.345 | 6.516 | 18.72 | 18.725 | 18.575 | 19.085 | 18.908 | 18.775 | 18.605 | 18.746
2001-03-25 | 0 | 6.42 | 6.427 | 6.285 | 6.8 | 6.624 | 6.505 | 6.33 | 6.496 | 18.73 | 18.732 | 18.585 | 19.09 | 18.92 | 18.785 | 18.611 | 18.758
2001-03-26 | 0 | 6.39 | 6.412 | 6.265 | 6.775 | 6.6 | 6.485 | 6.315 | 6.476 | 18.73 | 18.742 | 18.6 | 19.1 | 18.928 | 18.795 | 18.625 | 18.76
2001-03-27 | 0 | 6.37 | 6.392 | 6.25 | 6.75 | 6.59 | 6.455 | 6.295 | 6.458 | 18.75 | 18.757 | 18.605 | 19.115 | 18.944 | 18.805 | 18.628 | 18.776
2001-03-28 | 0 | 6.35 | 6.362 | 6.225 | 6.735 | 6.554 | 6.445 | 6.278 | 6.438 | 18.77 | 18.775 | 18.615 | 19.135 | 18.95 | 18.805 | 18.635 | 18.78
2001-03-29 | 0 | 6.325 | 6.347 | 6.2 | 6.71 | 6.542 | 6.425 | 6.245 | 6.418 | 18.78 | 18.78 | 18.625 | 19.135 | 18.958 | 18.825 | 18.641 | 18.788
2001-03-30 | 0 | 6.3 | 6.327 | 6.185 | 6.685 | 6.52 | 6.4 | 6.23 | 6.404 | 18.78 | 18.792 | 18.645 | 19.15 | 18.978 | 18.835 | 18.661 | 18.8
2001-03-31 | 0 | 6.28 | 6.302 | 6.165 | 6.665 | 6.496 | 6.385 | 6.215 | 6.384 | 18.8 | 18.807 | 18.655 | 19.165 | 18.99 | 18.845 | 18.675 | 18.804
2001-04-01 | 1 | 7.26 | 7.277 | 7.135 | 7.65 | 7.474 | 7.355 | 7.195 | 7.366 | 19.82 | 19.81 | 19.655 | 20.165 | 19.994 | 19.855 | 19.678 | 19.81
2001-04-02 | 1 | 7.23 | 7.262 | 7.115 | 7.625 | 7.454 | 7.345 | 7.18 | 7.35 | 19.83 | 19.825 | 19.675 | 20.185 | 20.008 | 19.865 | 19.685 | 19.818
2001-04-03 | 1 | 7.22 | 7.237 | 7.1 | 7.6 | 7.434 | 7.325 | 7.155 | 7.334 | 19.83 | 19.842 | 19.695 | 20.2 | 20.016 | 19.875 | 19.691 | 19.83
2001-04-04 | 1 | 7.19 | 7.212 | 7.075 | 7.585 | 7.412 | 7.3 | 7.13 | 7.316 | 19.85 | 19.852 | 19.695 | 20.2 | 20.028 | 19.885 | 19.705 | 19.838
2001-04-05 | 1 | 7.17 | 7.197 | 7.06 | 7.565 | 7.392 | 7.285 | 7.115 | 7.292 | 19.87 | 19.857 | 19.705 | 20.215 | 20.044 | 19.895 | 19.721 | 19.85
2001-04-06 | 1 | 7.15 | 7.177 | 7.035 | 7.54 | 7.374 | 7.265 | 7.095 | 7.276 | 19.88 | 19.875 | 19.725 | 20.235 | 20.056 | 19.9 | 19.728 | 19.854
2001-04-07 | 1 | 7.125 | 7.157 | 7.015 | 7.515 | 7.35 | 7.25 | 7.08 | 7.262 | 19.88 | 19.89 | 19.725 | 20.235 | 20.058 | 19.915 | 19.735 | 19.868
2001-04-08 | 1 | 7.1 | 7.127 | 6.99 | 7.5 | 7.334 | 7.225 | 7.065 | 7.242 | 19.9 | 19.897 | 19.745 | 20.25 | 20.074 | 19.925 | 19.741 | 19.868
2001-04-09 | 1 | 7.08 | 7.112 | 6.975 | 7.485 | 7.304 | 7.2 | 7.045 | 7.226 | 19.92 | 19.902 | 19.755 | 20.265 | 20.09 | 19.935 | 19.755 | 19.888
2001-04-10 | 1 | 7.06 | 7.097 | 6.96 | 7.46 | 7.292 | 7.185 | 7.017 | 7.212 | 19.93 | 19.92 | 19.755 | 20.265 | 20.094 | 19.945 | 19.771 | 19.888
2001-04-11 | 1 | 7.04 | 7.065 | 6.935 | 7.44 | 7.266 | 7.165 | 6.995 | 7.188 | 19.93 | 19.93 | 19.775 | 20.285 | 20.106 | 19.95 | 19.778 | 19.896
2001-04-12 | 1 | 7.02 | 7.052 | 6.915 | 7.415 | 7.25 | 7.15 | 6.98 | 7.174 | 19.95 | 19.94 | 19.795 | 20.3 | 20.124 | 19.965 | 19.783 | 19.904
2001-04-13 | 1 | 7 | 7.027 | 6.89 | 7.4 | 7.234 | 7.135 | 6.965 | 7.158 | 19.97 | 19.952 | 19.8 | 20.3 | 20.128 | 19.975 | 19.791 | 19.914
2001-04-14 | 1 | 6.975 | 7.012 | 6.875 | 7.385 | 7.216 | 7.115 | 6.945 | 7.138 | 19.98 | 19.97 | 19.805 | 20.315 | 20.14 | 19.985 | 19.801 | 19.918
2001-04-15 | 1 | 6.96 | 6.987 | 6.86 | 7.36 | 7.196 | 7.1 | 6.93 | 7.124 | 19.98 | 19.975 | 19.825 | 20.335 | 20.156 | 20 | 19.821 | 19.93
2001-04-16 | 1 | 6.93 | 6.965 | 6.84 | 7.34 | 7.168 | 7.085 | 6.915 | 7.108 | 20 | 19.99 | 19.835 | 20.335 | 20.166 | 20 | 19.825 | 19.938
2001-04-17 | 1 | 6.92 | 6.952 | 6.815 | 7.325 | 7.15 | 7.05 | 6.895 | 7.088 | 20.02 | 20.002 | 19.845 | 20.35 | 20.174 | 20.015 | 19.833 | 19.946
2001-04-18 | 1 | 6.89 | 6.932 | 6.79 | 7.3 | 7.134 | 7.035 | 6.88 | 7.074 | 20.03 | 20.02 | 19.855 | 20.365 | 20.19 | 20.025 | 19.841 | 19.954
2001-04-19 | 1 | 6.875 | 6.915 | 6.775 | 7.285 | 7.116 | 7.015 | 6.865 | 7.058 | 20.03 | 20.02 | 19.865 | 20.375 | 20.198 | 20.035 | 19.851 | 19.964
2001-04-20 | 1 | 6.86 | 6.897 | 6.76 | 7.265 | 7.1 | 7 | 6.845 | 7.038 | 20.05 | 20.04 | 19.875 | 20.385 | 20.206 | 20.05 | 19.871 | 19.98
2001-04-21 | 1 | 6.83 | 6.867 | 6.74 | 7.25 | 7.084 | 6.985 | 6.83 | 7.024 | 20.07 | 20.052 | 19.895 | 20.4 | 20.224 | 20.05 | 19.875 | 19.98
2001-04-22 | 1 | 6.82 | 6.857 | 6.725 | 7.235 | 7.066 | 6.965 | 6.815 | 7.012 | 20.08 | 20.055 | 19.9 | 20.415 | 20.228 | 20.065 | 19.883 | 19.996
2001-04-23 | 1 | 6.8 | 6.832 | 6.71 | 7.21 | 7.05 | 6.95 | 6.795 | 6.992 | 20.09 | 20.07 | 19.915 | 20.415 | 20.248 | 20.085 | 19.901 | 19.996
2001-04-24 | 1 | 6.775 | 6.815 | 6.69 | 7.19 | 7.026 | 6.935 | 6.78 | 6.98 | 20.1 | 20.09 | 19.925 | 20.435 | 20.256 | 20.085 | 19.901 | 20.014
2001-04-25 | 1 | 6.76 | 6.802 | 6.675 | 7.175 | 7.004 | 6.915 | 6.765 | 6.97 | 20.12 | 20.1 | 19.935 | 20.45 | 20.264 | 20.1 | 19.921 | 20.014
2001-04-26 | 1 | 6.74 | 6.782 | 6.66 | 7.16 | 6.988 | 6.9 | 6.745 | 6.95 | 20.13 | 20.105 | 19.95 | 20.45 | 20.278 | 20.11 | 19.928 | 20.03
2001-04-27 | 1 | 6.725 | 6.765 | 6.64 | 7.14 | 6.968 | 6.885 | 6.73 | 6.93 | 20.14 | 20.12 | 19.955 | 20.465 | 20.29 | 20.115 | 19.933 | 20.03
2001-04-28 | 1 | 6.71 | 6.752 | 6.625 | 7.125 | 6.954 | 6.875 | 6.715 | 6.924 | 20.15 | 20.135 | 19.965 | 20.485 | 20.298 | 20.135 | 19.951 | 20.046
2001-04-29 | 1 | 6.69 | 6.732 | 6.61 | 7.11 | 6.942 | 6.86 | 6.695 | 6.908 | 20.17 | 20.15 | 19.985 | 20.495 | 20.314 | 20.14 | 19.951 | 20.056
2001-04-30 | 1 | 6.675 | 6.715 | 6.59 | 7.09 | 6.926 | 6.84 | 6.684 | 6.896 | 20.18 | 20.155 | 20 | 20.5 | 20.328 | 20.15 | 19.971 | 20.064
2001-05-01 | 1 | 6.66 | 6.702 | 6.575 | 7.075 | 6.912 | 6.835 | 6.667 | 6.88 | 20.19 | 20.165 | 20 | 20.515 | 20.336 | 20.165 | 19.983 | 20.076
2001-05-02 | 1 | 6.64 | 6.682 | 6.56 | 7.06 | 6.892 | 6.815 | 6.649 | 6.87 | 20.2 | 20.185 | 20.015 | 20.535 | 20.348 | 20.165 | 19.983 | 20.08
2001-05-03 | 1 | 6.625 | 6.665 | 6.54 | 7.04 | 6.88 | 6.8 | 6.64 | 6.85 | 20.22 | 20.195 | 20.035 | 20.535 | 20.364 | 20.185 | 20.001 | 20.088
2001-05-04 | 1 | 6.61 | 6.655 | 6.525 | 7.035 | 6.864 | 6.785 | 6.62 | 6.846 | 20.23 | 20.202 | 20.045 | 20.55 | 20.376 | 20.19 | 20.017 | 20.096
2001-05-05 | 1 | 6.59 | 6.637 | 6.51 | 7.015 | 6.854 | 6.775 | 6.617 | 6.83 | 20.25 | 20.215 | 20.05 | 20.565 | 20.378 | 20.2 | 20.021 | 20.114
2001-05-06 | 1 | 6.575 | 6.62 | 6.5 | 7 | 6.838 | 6.76 | 6.599 | 6.82 | 20.26 | 20.235 | 20.065 | 20.575 | 20.398 | 20.215 | 20.033 | 20.126
2001-05-07 | 1 | 6.56 | 6.61 | 6.48 | 6.99 | 6.818 | 6.75 | 6.584 | 6.808 | 20.27 | 20.245 | 20.085 | 20.585 | 20.41 | 20.225 | 20.033 | 20.13
2001-05-08 | 1 | 6.54 | 6.602 | 6.47 | 6.975 | 6.814 | 6.735 | 6.57 | 6.796 | 20.28 | 20.25 | 20.085 | 20.6 | 20.414 | 20.235 | 20.051 | 20.138
2001-05-09 | 1 | 6.525 | 6.582 | 6.46 | 6.96 | 6.796 | 6.725 | 6.567 | 6.78 | 20.3 | 20.265 | 20.1 | 20.605 | 20.428 | 20.25 | 20.067 | 20.146
2001-05-10 | 1 | 6.52 | 6.57 | 6.44 | 6.95 | 6.78 | 6.71 | 6.549 | 6.774 | 20.31 | 20.285 | 20.115 | 20.615 | 20.444 | 20.26 | 20.071 | 20.156
2001-05-11 | 1 | 6.5 | 6.555 | 6.43 | 6.935 | 6.768 | 6.7 | 6.54 | 6.766 | 20.32 | 20.29 | 20.115 | 20.635 | 20.456 | 20.265 | 20.083 | 20.172
2001-05-12 | 1 | 6.49 | 6.542 | 6.42 | 6.925 | 6.764 | 6.685 | 6.524 | 6.758 | 20.33 | 20.3 | 20.135 | 20.645 | 20.464 | 20.285 | 20.099 | 20.176
2001-05-13 | 1 | 6.475 | 6.532 | 6.4 | 6.91 | 6.746 | 6.675 | 6.517 | 6.738 | 20.35 | 20.315 | 20.15 | 20.65 | 20.476 | 20.29 | 20.101 | 20.188
2001-05-14 | 1 | 6.46 | 6.52 | 6.39 | 6.9 | 6.73 | 6.66 | 6.505 | 6.73 | 20.36 | 20.32 | 20.16 | 20.665 | 20.486 | 20.3 | 20.117 | 20.188
2001-05-15 | 1 | 6.45 | 6.505 | 6.38 | 6.89 | 6.722 | 6.66 | 6.499 | 6.724 | 20.37 | 20.335 | 20.165 | 20.685 | 20.498 | 20.31 | 20.126 | 20.206
2001-05-16 | 1 | 6.44 | 6.492 | 6.37 | 6.875 | 6.714 | 6.64 | 6.484 | 6.72 | 20.38 | 20.35 | 20.185 | 20.695 | 20.51 | 20.325 | 20.133 | 20.206
2001-05-17 | 1 | 6.425 | 6.487 | 6.37 | 6.865 | 6.696 | 6.635 | 6.474 | 6.708 | 20.4 | 20.362 | 20.19 | 20.7 | 20.526 | 20.335 | 20.149 | 20.226
2001-05-18 | 1 | 6.42 | 6.47 | 6.35 | 6.86 | 6.696 | 6.625 | 6.467 | 6.708 | 20.41 | 20.37 | 20.2 | 20.715 | 20.526 | 20.34 | 20.151 | 20.23
2001-05-19 | 1 | 6.41 | 6.47 | 6.34 | 6.84 | 6.68 | 6.615 | 6.457 | 6.688 | 20.42 | 20.385 | 20.215 | 20.725 | 20.544 | 20.36 | 20.171 | 20.238
2001-05-20 | 1 | 6.39 | 6.455 | 6.33 | 6.84 | 6.672 | 6.61 | 6.449 | 6.688 | 20.43 | 20.395 | 20.225 | 20.735 | 20.556 | 20.36 | 20.176 | 20.256
2001-05-21 | 1 | 6.39 | 6.445 | 6.32 | 6.825 | 6.664 | 6.6 | 6.444 | 6.674 | 20.44 | 20.402 | 20.235 | 20.75 | 20.564 | 20.375 | 20.183 | 20.256
2001-05-22 | 1 | 6.375 | 6.437 | 6.32 | 6.825 | 6.656 | 6.59 | 6.434 | 6.674 | 20.45 | 20.415 | 20.25 | 20.755 | 20.576 | 20.385 | 20.199 | 20.276
2001-05-23 | 1 | 6.37 | 6.427 | 6.3 | 6.81 | 6.646 | 6.585 | 6.424 | 6.67 | 20.47 | 20.43 | 20.26 | 20.765 | 20.586 | 20.39 | 20.201 | 20.276
2001-05-24 | 1 | 6.36 | 6.42 | 6.3 | 6.81 | 6.646 | 6.575 | 6.42 | 6.658 | 20.475 | 20.44 | 20.265 | 20.785 | 20.602 | 20.41 | 20.217 | 20.288
2001-05-25 | 1 | 6.35 | 6.415 | 6.28 | 6.79 | 6.634 | 6.575 | 6.417 | 6.658 | 20.49 | 20.45 | 20.285 | 20.795 | 20.61 | 20.41 | 20.226 | 20.296
2001-05-26 | 1 | 6.34 | 6.405 | 6.28 | 6.79 | 6.63 | 6.56 | 6.407 | 6.654 | 20.5 | 20.462 | 20.29 | 20.8 | 20.614 | 20.425 | 20.233 | 20.306
2001-05-27 | 1 | 6.34 | 6.405 | 6.28 | 6.785 | 6.618 | 6.56 | 6.405 | 6.638 | 20.51 | 20.47 | 20.3 | 20.805 | 20.626 | 20.435 | 20.249 | 20.314
2001-05-28 | 1 | 6.325 | 6.39 | 6.27 | 6.775 | 6.614 | 6.56 | 6.399 | 6.638 | 20.525 | 20.48 | 20.31 | 20.815 | 20.636 | 20.44 | 20.251 | 20.326
2001-05-29 | 1 | 6.325 | 6.387 | 6.27 | 6.775 | 6.614 | 6.54 | 6.394 | 6.636 | 20.53 | 20.495 | 20.325 | 20.835 | 20.652 | 20.46 | 20.267 | 20.33
2001-05-30 | 1 | 6.32 | 6.387 | 6.27 | 6.765 | 6.598 | 6.54 | 6.39 | 6.632 | 20.54 | 20.5 | 20.325 | 20.845 | 20.66 | 20.46 | 20.271 | 20.338
2001-05-31 | 1 | 6.31 | 6.375 | 6.25 | 6.76 | 6.598 | 6.54 | 6.384 | 6.624 | 20.55 | 20.512 | 20.34 | 20.85 | 20.664 | 20.475 | 20.279 | 20.348
2001-06-01 | 1 | 6.31 | 6.37 | 6.25 | 6.76 | 6.596 | 6.54 | 6.374 | 6.624 | 20.57 | 20.52 | 20.35 | 20.855 | 20.676 | 20.475 | 20.293 | 20.356
2001-06-02 | 1 | 6.31 | 6.37 | 6.25 | 6.76 | 6.588 | 6.525 | 6.374 | 6.624 | 20.575 | 20.53 | 20.36 | 20.865 | 20.684 | 20.49 | 20.299 | 20.364
2001-06-03 | 1 | 6.3 | 6.365 | 6.25 | 6.75 | 6.584 | 6.525 | 6.374 | 6.62 | 20.58 | 20.54 | 20.365 | 20.875 | 20.694 | 20.49 | 20.311 | 20.368
2001-06-04 | 1 | 6.29 | 6.36 | 6.24 | 6.74 | 6.584 | 6.525 | 6.37 | 6.62 | 20.59 | 20.545 | 20.375 | 20.885 | 20.702 | 20.51 | 20.317 | 20.38
2001-06-05 | 1 | 6.29 | 6.36 | 6.23 | 6.74 | 6.584 | 6.525 | 6.367 | 6.612 | 20.6 | 20.552 | 20.385 | 20.895 | 20.714 | 20.51 | 20.326 | 20.384
2001-06-06 | 1 | 6.29 | 6.355 | 6.23 | 6.74 | 6.58 | 6.525 | 6.367 | 6.612 | 20.61 | 20.562 | 20.39 | 20.9 | 20.714 | 20.525 | 20.329 | 20.388
2001-06-07 | 1 | 6.29 | 6.355 | 6.23 | 6.74 | 6.576 | 6.525 | 6.367 | 6.612 | 20.62 | 20.57 | 20.4 | 20.905 | 20.734 | 20.525 | 20.333 | 20.398
2001-06-08 | 1 | 6.28 | 6.355 | 6.23 | 6.74 | 6.576 | 6.525 | 6.357 | 6.612 | 20.625 | 20.58 | 20.41 | 20.915 | 20.734 | 20.54 | 20.343 | 20.406
2001-06-09 | 1 | 6.28 | 6.355 | 6.23 | 6.74 | 6.576 | 6.525 | 6.357 | 6.612 | 20.63 | 20.59 | 20.415 | 20.925 | 20.744 | 20.54 | 20.349 | 20.418
2001-06-10 | 1 | 6.275 | 6.355 | 6.23 | 6.74 | 6.576 | 6.52 | 6.357 | 6.612 | 20.64 | 20.595 | 20.425 | 20.935 | 20.752 | 20.54 | 20.361 | 20.418
2001-06-11 | 1 | 6.275 | 6.345 | 6.23 | 6.74 | 6.576 | 6.52 | 6.357 | 6.612 | 20.65 | 20.602 | 20.425 | 20.935 | 20.756 | 20.56 | 20.367 | 20.43
2001-06-12 | 1 | 6.275 | 6.345 | 6.23 | 6.74 | 6.576 | 6.525 | 6.357 | 6.612 | 20.65 | 20.612 | 20.44 | 20.945 | 20.764 | 20.56 | 20.371 | 20.434
2001-06-13 | 1 | 6.275 | 6.345 | 6.23 | 6.74 | 6.576 | 6.525 | 6.357 | 6.612 | 20.66 | 20.612 | 20.44 | 20.95 | 20.764 | 20.575 | 20.376 | 20.434
2001-06-14 | 1 | 6.275 | 6.355 | 6.23 | 6.74 | 6.576 | 6.525 | 6.367 | 6.612 | 20.67 | 20.62 | 20.44 | 20.955 | 20.776 | 20.575 | 20.379 | 20.446
2001-06-15 | 1 | 6.28 | 6.355 | 6.23 | 6.74 | 6.576 | 6.525 | 6.367 | 6.612 | 20.675 | 20.63 | 20.46 | 20.965 | 20.784 | 20.575 | 20.393 | 20.448
2001-06-16 | 1 | 6.28 | 6.355 | 6.23 | 6.74 | 6.576 | 6.525 | 6.37 | 6.62 | 20.675 | 20.63 | 20.46 | 20.965 | 20.784 | 20.59 | 20.393 | 20.448
2001-06-17 | 1 | 6.29 | 6.355 | 6.23 | 6.74 | 6.584 | 6.525 | 6.374 | 6.624 | 20.68 | 20.64 | 20.46 | 20.975 | 20.792 | 20.59 | 20.399 | 20.456
2001-06-18 | 1 | 6.29 | 6.36 | 6.23 | 6.74 | 6.584 | 6.525 | 6.374 | 6.624 | 20.69 | 20.645 | 20.475 | 20.975 | 20.802 | 20.59 | 20.399 | 20.468
2001-06-19 | 1 | 6.29 | 6.36 | 6.24 | 6.74 | 6.584 | 6.525 | 6.374 | 6.632 | 20.69 | 20.645 | 20.475 | 20.985 | 20.802 | 20.59 | 20.411 | 20.468
2001-06-20 | 1 | 6.29 | 6.365 | 6.25 | 6.75 | 6.584 | 6.53 | 6.374 | 6.632 | 20.7 | 20.645 | 20.475 | 20.985 | 20.802 | 20.61 | 20.411 | 20.468
2001-06-21 | 1 | 6.29 | 6.37 | 6.25 | 6.76 | 6.588 | 6.54 | 6.384 | 6.632 | 20.7 | 20.652 | 20.475 | 20.995 | 20.806 | 20.61 | 20.417 | 20.476
2001-06-22 | 1 | 6.3 | 6.37 | 6.25 | 6.76 | 6.598 | 6.54 | 6.39 | 6.638 | 20.7 | 20.662 | 20.485 | 20.995 | 20.814 | 20.61 | 20.417 | 20.48
2001-06-23 | 1 | 6.31 | 6.375 | 6.26 | 6.76 | 6.598 | 6.54 | 6.394 | 6.638 | 20.71 | 20.662 | 20.49 | 20.995 | 20.814 | 20.61 | 20.421 | 20.484
2001-06-24 | 1 | 6.31 | 6.377 | 6.27 | 6.765 | 6.598 | 6.55 | 6.394 | 6.646 | 20.71 | 20.662 | 20.49 | 21 | 20.814 | 20.61 | 20.426 | 20.484
2001-06-25 | 1 | 6.32 | 6.387 | 6.27 | 6.775 | 6.606 | 6.56 | 6.399 | 6.646 | 20.71 | 20.662 | 20.49 | 21 | 20.814 | 20.61 | 20.426 | 20.484
2001-06-26 | 1 | 6.325 | 6.39 | 6.27 | 6.775 | 6.618 | 6.56 | 6.407 | 6.658 | 20.71 | 20.662 | 20.49 | 21 | 20.814 | 20.625 | 20.426 | 20.484
2001-06-27 | 1 | 6.325 | 6.39 | 6.275 | 6.785 | 6.618 | 6.56 | 6.407 | 6.662 | 20.71 | 20.662 | 20.49 | 21 | 20.814 | 20.625 | 20.429 | 20.484
2001-06-28 | 1 | 6.33 | 6.405 | 6.28 | 6.79 | 6.626 | 6.575 | 6.417 | 6.662 | 20.72 | 20.662 | 20.49 | 21 | 20.814 | 20.625 | 20.429 | 20.488
2001-06-29 | 1 | 6.34 | 6.41 | 6.28 | 6.79 | 6.634 | 6.575 | 6.424 | 6.674 | 20.72 | 20.67 | 20.49 | 21 | 20.814 | 20.625 | 20.429 | 20.488
2001-06-30 | 1 | 6.34 | 6.415 | 6.3 | 6.8 | 6.634 | 6.58 | 6.424 | 6.682 | 20.72 | 20.665 | 20.49 | 21 | 20.814 | 20.625 | 20.429 | 20.488
2001-07-01 | 1 | 6.36 | 6.42 | 6.3 | 6.81 | 6.646 | 6.59 | 6.434 | 6.682 | 20.71 | 20.662 | 20.49 | 21 | 20.814 | 20.625 | 20.429 | 20.488
2001-07-02 | 1 | 6.36 | 6.425 | 6.31 | 6.81 | 6.648 | 6.59 | 6.444 | 6.688 | 20.71 | 20.662 | 20.49 | 21 | 20.814 | 20.625 | 20.429 | 20.488
2001-07-03 | 1 | 6.37 | 6.437 | 6.32 | 6.825 | 6.656 | 6.61 | 6.444 | 6.696 | 20.71 | 20.662 | 20.49 | 21 | 20.814 | 20.625 | 20.429 | 20.488
2001-07-04 | 1 | 6.375 | 6.44 | 6.32 | 6.825 | 6.668 | 6.61 | 6.455 | 6.704 | 20.71 | 20.662 | 20.49 | 21 | 20.814 | 20.625 | 20.429 | 20.488
2001-07-05 | 1 | 6.38 | 6.455 | 6.33 | 6.84 | 6.676 | 6.62 | 6.457 | 6.708 | 20.71 | 20.662 | 20.49 | 21 | 20.814 | 20.615 | 20.426 | 20.488
2001-07-06 | 1 | 6.39 | 6.46 | 6.33 | 6.84 | 6.684 | 6.625 | 6.47 | 6.712 | 20.7 | 20.662 | 20.49 | 20.995 | 20.814 | 20.61 | 20.426 | 20.488
2001-07-07 | 1 | 6.4 | 6.47 | 6.35 | 6.86 | 6.684 | 6.625 | 6.474 | 6.724 | 20.7 | 20.652 | 20.485 | 20.995 | 20.81 | 20.61 | 20.426 | 20.484
2001-07-08 | 1 | 6.41 | 6.475 | 6.35 | 6.86 | 6.698 | 6.64 | 6.484 | 6.732 | 20.69 | 20.65 | 20.475 | 20.995 | 20.81 | 20.61 | 20.421 | 20.484
2001-07-09 | 1 | 6.42 | 6.487 | 6.37 | 6.875 | 6.698 | 6.64 | 6.494 | 6.738 | 20.69 | 20.645 | 20.475 | 20.985 | 20.802 | 20.61 | 20.417 | 20.484
2001-07-10 | 1 | 6.425 | 6.49 | 6.37 | 6.875 | 6.718 | 6.66 | 6.499 | 6.746 | 20.68 | 20.645 | 20.475 | 20.985 | 20.802 | 20.61 | 20.417 | 20.48
2001-07-11 | 1 | 6.44 | 6.505 | 6.38 | 6.89 | 6.726 | 6.66 | 6.507 | 6.758 | 20.68 | 20.64 | 20.465 | 20.975 | 20.794 | 20.59 | 20.411 | 20.476
2001-07-12 | 1 | 6.44 | 6.51 | 6.38 | 6.89 | 6.734 | 6.675 | 6.517 | 6.758 | 20.675 | 20.635 | 20.46 | 20.965 | 20.794 | 20.59 | 20.401 | 20.476
2001-07-13 | 1 | 6.46 | 6.52 | 6.4 | 6.91 | 6.746 | 6.675 | 6.524 | 6.77 | 20.67 | 20.63 | 20.46 | 20.965 | 20.784 | 20.59 | 20.399 | 20.468
2001-07-14 | 1 | 6.47 | 6.527 | 6.41 | 6.915 | 6.748 | 6.69 | 6.534 | 6.774 | 20.67 | 20.62 | 20.45 | 20.955 | 20.776 | 20.585 | 20.399 | 20.464
2001-07-15 | 1 | 6.475 | 6.537 | 6.42 | 6.925 | 6.764 | 6.69 | 6.544 | 6.786 | 20.66 | 20.615 | 20.44 | 20.95 | 20.776 | 20.575 | 20.383 | 20.456
2001-07-16 | 1 | 6.49 | 6.555 | 6.43 | 6.935 | 6.768 | 6.71 | 6.549 | 6.788 | 20.65 | 20.612 | 20.44 | 20.95 | 20.764 | 20.575 | 20.379 | 20.456
2001-07-17 | 1 | 6.49 | 6.555 | 6.43 | 6.94 | 6.78 | 6.725 | 6.557 | 6.804 | 20.64 | 20.6 | 20.435 | 20.945 | 20.76 | 20.565 | 20.376 | 20.446
2001-07-18 | 1 | 6.51 | 6.57 | 6.45 | 6.96 | 6.784 | 6.725 | 6.57 | 6.808 | 20.63 | 20.595 | 20.425 | 20.935 | 20.752 | 20.56 | 20.371 | 20.438
2001-07-19 | 1 | 6.52 | 6.577 | 6.45 | 6.96 | 6.796 | 6.74 | 6.584 | 6.824 | 20.625 | 20.585 | 20.415 | 20.925 | 20.744 | 20.55 | 20.367 | 20.438
2001-07-20 | 1 | 6.525 | 6.587 | 6.47 | 6.975 | 6.814 | 6.74 | 6.59 | 6.824 | 20.62 | 20.58 | 20.41 | 20.915 | 20.736 | 20.54 | 20.351 | 20.426
2001-07-21 | 1 | 6.54 | 6.605 | 6.48 | 6.985 | 6.818 | 6.76 | 6.599 | 6.838 | 20.6 | 20.565 | 20.4 | 20.905 | 20.726 | 20.535 | 20.349 | 20.426
2001-07-22 | 1 | 6.55 | 6.615 | 6.48 | 6.99 | 6.83 | 6.76 | 6.607 | 6.838 | 20.59 | 20.552 | 20.39 | 20.9 | 20.718 | 20.525 | 20.333 | 20.414
2001-07-23 | 1 | 6.56 | 6.62 | 6.5 | 7.01 | 6.846 | 6.775 | 6.617 | 6.858 | 20.58 | 20.55 | 20.385 | 20.885 | 20.71 | 20.515 | 20.329 | 20.406
2001-07-24 | 1 | 6.575 | 6.637 | 6.51 | 7.015 | 6.846 | 6.785 | 6.624 | 6.858 | 20.575 | 20.54 | 20.365 | 20.875 | 20.694 | 20.51 | 20.321 | 20.396
2001-07-25 | 1 | 6.58 | 6.642 | 6.52 | 7.025 | 6.864 | 6.79 | 6.64 | 6.874 | 20.56 | 20.53 | 20.36 | 20.865 | 20.686 | 20.5 | 20.317 | 20.388
2001-07-26 | 1 | 6.6 | 6.655 | 6.53 | 7.04 | 6.872 | 6.81 | 6.649 | 6.874 | 20.55 | 20.515 | 20.35 | 20.855 | 20.676 | 20.49 | 20.301 | 20.376
2001-07-27 | 1 | 6.61 | 6.67 | 6.54 | 7.05 | 6.88 | 6.81 | 6.655 | 6.888 | 20.53 | 20.5 | 20.335 | 20.85 | 20.664 | 20.475 | 20.293 | 20.376
2001-07-28 | 1 | 6.625 | 6.672 | 6.55 | 7.06 | 6.896 | 6.825 | 6.667 | 6.896 | 20.525 | 20.495 | 20.325 | 20.835 | 20.656 | 20.465 | 20.283 | 20.356
2001-07-29 | 1 | 6.63 | 6.687 | 6.57 | 7.075 | 6.904 | 6.835 | 6.67 | 6.908 | 20.52 | 20.485 | 20.315 | 20.815 | 20.644 | 20.46 | 20.271 | 20.356
2001-07-30 | 1 | 6.64 | 6.705 | 6.575 | 7.075 | 6.914 | 6.84 | 6.684 | 6.916 | 20.5 | 20.465 | 20.3 | 20.805 | 20.628 | 20.44 | 20.261 | 20.338
2001-07-31 | 1 | 6.66 | 6.71 | 6.58 | 7.09 | 6.93 | 6.86 | 6.699 | 6.924 | 20.48 | 20.45 | 20.285 | 20.8 | 20.614 | 20.435 | 20.251 | 20.33
2001-08-01 | 1 | 6.67 | 6.72 | 6.6 | 7.1 | 6.938 | 6.865 | 6.705 | 6.928 | 20.47 | 20.44 | 20.275 | 20.785 | 20.61 | 20.425 | 20.233 | 20.326
2001-08-02 | 1 | 6.675 | 6.737 | 6.61 | 7.11 | 6.946 | 6.875 | 6.717 | 6.938 | 20.46 | 20.435 | 20.265 | 20.765 | 20.594 | 20.41 | 20.221 | 20.306
2001-08-03 | 1 | 6.69 | 6.742 | 6.62 | 7.125 | 6.964 | 6.885 | 6.72 | 6.946 | 20.44 | 20.415 | 20.25 | 20.755 | 20.576 | 20.4 | 20.217 | 20.296
2001-08-04 | 1 | 6.71 | 6.755 | 6.625 | 7.135 | 6.968 | 6.89 | 6.734 | 6.958 | 20.425 | 20.4 | 20.235 | 20.745 | 20.564 | 20.385 | 20.201 | 20.288
2001-08-05 | 1 | 6.72 | 6.765 | 6.64 | 7.14 | 6.98 | 6.9 | 6.74 | 6.97 | 20.42 | 20.385 | 20.215 | 20.735 | 20.548 | 20.365 | 20.183 | 20.276
2001-08-06 | 1 | 6.725 | 6.772 | 6.65 | 7.16 | 6.988 | 6.915 | 6.755 | 6.974 | 20.4 | 20.365 | 20.2 | 20.715 | 20.528 | 20.36 | 20.171 | 20.264
2001-08-07 | 1 | 6.74 | 6.787 | 6.66 | 7.165 | 7.004 | 6.925 | 6.767 | 6.98 | 20.38 | 20.35 | 20.185 | 20.7 | 20.514 | 20.34 | 20.151 | 20.246
2001-08-08 | 1 | 6.75 | 6.802 | 6.675 | 7.175 | 7.014 | 6.935 | 6.77 | 6.988 | 20.37 | 20.34 | 20.165 | 20.685 | 20.502 | 20.335 | 20.149 | 20.238
2001-08-09 | 1 | 6.77 | 6.815 | 6.68 | 7.19 | 7.018 | 6.94 | 6.784 | 7 | 20.35 | 20.32 | 20.155 | 20.665 | 20.486 | 20.315 | 20.133 | 20.226
2001-08-10 | 1 | 6.775 | 6.82 | 6.69 | 7.2 | 7.038 | 6.95 | 6.79 | 7.008 | 20.33 | 20.302 | 20.145 | 20.65 | 20.476 | 20.3 | 20.121 | 20.214
2001-08-11 | 1 | 6.79 | 6.832 | 6.71 | 7.21 | 7.042 | 6.965 | 6.799 | 7.02 | 20.32 | 20.29 | 20.135 | 20.635 | 20.464 | 20.285 | 20.101 | 20.196
2001-08-12 | 1 | 6.8 | 6.852 | 6.72 | 7.225 | 7.054 | 6.975 | 6.815 | 7.024 | 20.3 | 20.27 | 20.105 | 20.615 | 20.44 | 20.265 | 20.083 | 20.18
2001-08-13 | 1 | 6.81 | 6.855 | 6.725 | 7.235 | 7.068 | 6.985 | 6.82 | 7.03 | 20.275 | 20.252 | 20.095 | 20.6 | 20.424 | 20.25 | 20.071 | 20.164
2001-08-14 | 1 | 6.825 | 6.865 | 6.74 | 7.24 | 7.076 | 6.99 | 6.83 | 7.038 | 20.26 | 20.24 | 20.075 | 20.585 | 20.406 | 20.235 | 20.051 | 20.146
2001-08-15 | 1 | 6.83 | 6.882 | 6.74 | 7.26 | 7.088 | 7 | 6.84 | 7.05 | 20.23 | 20.22 | 20.055 | 20.565 | 20.39 | 20.215 | 20.033 | 20.138
2001-08-16 | 1 | 6.85 | 6.892 | 6.76 | 7.265 | 7.1 | 7.015 | 6.849 | 7.058 | 20.22 | 20.202 | 20.045 | 20.55 | 20.374 | 20.2 | 20.021 | 20.13
2001-08-17 | 1 | 6.86 | 6.902 | 6.775 | 7.275 | 7.104 | 7.015 | 6.865 | 7.07 | 20.2 | 20.19 | 20.025 | 20.535 | 20.356 | 20.185 | 20.001 | 20.114
2001-08-18 | 1 | 6.875 | 6.915 | 6.775 | 7.29 | 7.118 | 7.035 | 6.867 | 7.074 | 20.18 | 20.165 | 20.005 | 20.515 | 20.34 | 20.165 | 19.983 | 20.096
2001-08-19 | 1 | 6.88 | 6.917 | 6.79 | 7.3 | 7.134 | 7.035 | 6.88 | 7.08 | 20.17 | 20.15 | 19.985 | 20.5 | 20.314 | 20.15 | 19.971 | 20.08
2001-08-20 | 1 | 6.89 | 6.932 | 6.81 | 7.31 | 7.138 | 7.05 | 6.884 | 7.088 | 20.15 | 20.125 | 19.965 | 20.485 | 20.298 | 20.135 | 19.951 | 20.064
2001-08-21 | 1 | 6.91 | 6.952 | 6.81 | 7.315 | 7.15 | 7.065 | 6.895 | 7.1 | 20.12 | 20.102 | 19.95 | 20.45 | 20.278 | 20.115 | 19.933 | 20.046
2001-08-22 | 1 | 6.92 | 6.957 | 6.825 | 7.335 | 7.166 | 7.065 | 6.905 | 7.108 | 20.1 | 20.09 | 19.935 | 20.435 | 20.264 | 20.1 | 19.921 | 20.03
2001-08-23 | 1 | 6.93 | 6.965 | 6.835 | 7.34 | 7.168 | 7.085 | 6.915 | 7.112 | 20.08 | 20.07 | 19.905 | 20.415 | 20.24 | 20.085 | 19.901 | 20.014
2001-08-24 | 1 | 6.94 | 6.982 | 6.84 | 7.35 | 7.184 | 7.085 | 6.92 | 7.124 | 20.07 | 20.052 | 19.895 | 20.4 | 20.224 | 20.065 | 19.883 | 19.996
2001-08-25 | 1 | 6.95 | 6.987 | 6.86 | 7.36 | 7.196 | 7.1 | 6.93 | 7.126 | 20.04 | 20.03 | 19.875 | 20.385 | 20.206 | 20.05 | 19.871 | 19.98
2001-08-26 | 1 | 6.97 | 7.002 | 6.865 | 7.375 | 7.2 | 7.1 | 6.945 | 7.138 | 20.02 | 20.002 | 19.85 | 20.365 | 20.182 | 20.025 | 19.851 | 19.964
2001-08-27 | 1 | 6.975 | 7.012 | 6.875 | 7.385 | 7.216 | 7.115 | 6.945 | 7.142 | 20 | 19.99 | 19.835 | 20.335 | 20.166 | 20.005 | 19.828 | 19.946
2001-08-28 | 1 | 6.98 | 7.017 | 6.89 | 7.39 | 7.224 | 7.125 | 6.965 | 7.158 | 19.98 | 19.97 | 19.805 | 20.315 | 20.14 | 19.985 | 19.811 | 19.93
2001-08-29 | 1 | 7 | 7.032 | 6.89 | 7.4 | 7.234 | 7.135 | 6.965 | 7.162 | 19.95 | 19.952 | 19.795 | 20.3 | 20.124 | 19.965 | 19.785 | 19.906
2001-08-30 | 1 | 7.01 | 7.047 | 6.91 | 7.415 | 7.246 | 7.145 | 6.98 | 7.166 | 19.93 | 19.925 | 19.775 | 20.285 | 20.106 | 19.95 | 19.775 | 19.888
2001-08-31 | 1 | 7.025 | 7.052 | 6.915 | 7.425 | 7.25 | 7.15 | 6.98 | 7.176 | 19.92 | 19.902 | 19.75 | 20.25 | 20.082 | 19.935 | 19.751 | 19.868
2001-09-01 | 1 | 7.03 | 7.062 | 6.925 | 7.435 | 7.266 | 7.165 | 6.995 | 7.176 | 19.89 | 19.89 | 19.725 | 20.235 | 20.058 | 19.905 | 19.733 | 19.854
2001-09-02 | 1 | 7.04 | 7.077 | 6.935 | 7.44 | 7.274 | 7.165 | 6.995 | 7.188 | 19.87 | 19.86 | 19.705 | 20.215 | 20.044 | 19.895 | 19.711 | 19.838
2001-09-03 | 1 | 7.06 | 7.082 | 6.95 | 7.45 | 7.284 | 7.185 | 7.015 | 7.192 | 19.85 | 19.842 | 19.695 | 20.2 | 20.024 | 19.865 | 19.691 | 19.818
2001-09-04 | 1 | 7.07 | 7.097 | 6.96 | 7.465 | 7.292 | 7.185 | 7.015 | 7.2 | 19.82 | 19.82 | 19.675 | 20.165 | 19.994 | 19.85 | 19.675 | 19.804
2001-09-05 | 1 | 7.08 | 7.107 | 6.965 | 7.475 | 7.304 | 7.2 | 7.03 | 7.212 | 19.8 | 19.797 | 19.645 | 20.15 | 19.978 | 19.835 | 19.655 | 19.788
2001-09-06 | 1 | 7.09 | 7.112 | 6.975 | 7.485 | 7.316 | 7.205 | 7.03 | 7.216 | 19.78 | 19.775 | 19.625 | 20.135 | 19.958 | 19.805 | 19.633 | 19.768
2001-09-07 | 1 | 7.1 | 7.127 | 6.985 | 7.49 | 7.324 | 7.215 | 7.045 | 7.226 | 19.75 | 19.757 | 19.605 | 20.115 | 19.94 | 19.795 | 19.611 | 19.75
2001-09-08 | 1 | 7.12 | 7.137 | 7 | 7.5 | 7.334 | 7.225 | 7.055 | 7.234 | 19.73 | 19.74 | 19.575 | 20.085 | 19.908 | 19.765 | 19.591 | 19.726
2001-09-09 | 1 | 7.125 | 7.147 | 7.01 | 7.515 | 7.342 | 7.235 | 7.065 | 7.238 | 19.72 | 19.707 | 19.555 | 20.065 | 19.894 | 19.75 | 19.575 | 19.708
2001-09-10 | 1 | 7.13 | 7.162 | 7.015 | 7.525 | 7.354 | 7.245 | 7.078 | 7.25 | 19.68 | 19.692 | 19.545 | 20.05 | 19.878 | 19.725 | 19.555 | 19.688
2001-09-11 | 1 | 7.15 | 7.165 | 7.035 | 7.535 | 7.362 | 7.25 | 7.08 | 7.254 | 19.67 | 19.67 | 19.515 | 20.015 | 19.848 | 19.705 | 19.533 | 19.668
2001-09-12 | 1 | 7.16 | 7.177 | 7.035 | 7.55 | 7.374 | 7.255 | 7.091 | 7.266 | 19.65 | 19.642 | 19.495 | 20 | 19.828 | 19.695 | 19.511 | 19.654
2001-09-13 | 1 | 7.17 | 7.197 | 7.05 | 7.55 | 7.39 | 7.265 | 7.095 | 7.266 | 19.62 | 19.625 | 19.475 | 19.985 | 19.808 | 19.665 | 19.491 | 19.63
2001-09-14 | 1 | 7.18 | 7.197 | 7.06 | 7.565 | 7.392 | 7.275 | 7.111 | 7.268 | 19.6 | 19.597 | 19.45 | 19.96 | 19.79 | 19.645 | 19.475 | 19.61
2001-09-15 | 1 | 7.19 | 7.212 | 7.065 | 7.575 | 7.404 | 7.285 | 7.115 | 7.284 | 19.57 | 19.575 | 19.425 | 19.935 | 19.758 | 19.625 | 19.455 | 19.596
2001-09-16 | 1 | 7.2 | 7.225 | 7.085 | 7.585 | 7.42 | 7.295 | 7.128 | 7.288 | 19.55 | 19.557 | 19.405 | 19.915 | 19.744 | 19.605 | 19.428 | 19.576
2001-09-17 | 1 | 7.22 | 7.227 | 7.085 | 7.6 | 7.424 | 7.305 | 7.13 | 7.3 | 19.53 | 19.532 | 19.385 | 19.89 | 19.72 | 19.585 | 19.411 | 19.558
2001-09-18 | 1 | 7.225 | 7.247 | 7.1 | 7.6 | 7.44 | 7.305 | 7.141 | 7.304 | 19.5 | 19.507 | 19.365 | 19.865 | 19.696 | 19.555 | 19.385 | 19.546
2001-09-19 | 1 | 7.23 | 7.252 | 7.105 | 7.615 | 7.442 | 7.325 | 7.145 | 7.308 | 19.48 | 19.492 | 19.345 | 19.85 | 19.678 | 19.545 | 19.375 | 19.518
2001-09-20 | 1 | 7.25 | 7.262 | 7.115 | 7.625 | 7.45 | 7.325 | 7.161 | 7.318 | 19.45 | 19.465 | 19.315 | 19.825 | 19.65 | 19.525 | 19.345 | 19.5
2001-09-21 | 1 | 7.27 | 7.275 | 7.135 | 7.635 | 7.47 | 7.345 | 7.165 | 7.326 | 19.43 | 19.442 | 19.3 | 19.8 | 19.64 | 19.505 | 19.328 | 19.476
2001-09-22 | 1 | 7.27 | 7.282 | 7.135 | 7.65 | 7.47 | 7.345 | 7.178 | 7.338 | 19.42 | 19.425 | 19.275 | 19.785 | 19.6 | 19.475 | 19.311 | 19.458
2001-09-23 | 1 | 7.28 | 7.297 | 7.15 | 7.66 | 7.49 | 7.355 | 7.185 | 7.346 | 19.38 | 19.402 | 19.25 | 19.765 | 19.59 | 19.455 | 19.285 | 19.446
2001-09-24 | 1 | 7.3 | 7.307 | 7.155 | 7.665 | 7.496 | 7.365 | 7.191 | 7.346 | 19.37 | 19.375 | 19.235 | 19.735 | 19.57 | 19.445 | 19.265 | 19.426
2001-09-25 | 1 | 7.3 | 7.315 | 7.165 | 7.685 | 7.5 | 7.375 | 7.205 | 7.358 | 19.34 | 19.357 | 19.205 | 19.715 | 19.542 | 19.425 | 19.245 | 19.404
2001-09-26 | 1 | 7.32 | 7.325 | 7.185 | 7.685 | 7.52 | 7.395 | 7.211 | 7.358 | 19.32 | 19.327 | 19.185 | 19.7 | 19.52 | 19.395 | 19.228 | 19.388
2001-09-27 | 1 | 7.33 | 7.342 | 7.195 | 7.7 | 7.528 | 7.395 | 7.225 | 7.376 | 19.3 | 19.312 | 19.165 | 19.665 | 19.5 | 19.375 | 19.205 | 19.366
2001-09-28 | 1 | 7.34 | 7.352 | 7.2 | 7.71 | 7.54 | 7.405 | 7.228 | 7.376 | 19.27 | 19.292 | 19.15 | 19.65 | 19.482 | 19.355 | 19.185 | 19.35
2001-09-29 | 1 | 7.35 | 7.357 | 7.205 | 7.715 | 7.544 | 7.405 | 7.235 | 7.388 | 19.25 | 19.262 | 19.115 | 19.635 | 19.454 | 19.345 | 19.165 | 19.326
2001-09-30 | 1 | 7.37 | 7.375 | 7.225 | 7.735 | 7.558 | 7.425 | 7.245 | 7.396 | 19.225 | 19.247 | 19.1 | 19.61 | 19.44 | 19.315 | 19.145 | 19.308
2001-10-01 | 1 | 7.38 | 7.38 | 7.235 | 7.74 | 7.57 | 7.425 | 7.255 | 7.4 | 19.2 | 19.225 | 19.085 | 19.585 | 19.42 | 19.295 | 19.13 | 19.296
2001-10-02 | 1 | 7.38 | 7.392 | 7.245 | 7.75 | 7.578 | 7.445 | 7.275 | 7.408 | 19.18 | 19.197 | 19.06 | 19.565 | 19.392 | 19.275 | 19.111 | 19.268
2001-10-03 | 1 | 7.4 | 7.407 | 7.255 | 7.765 | 7.594 | 7.45 | 7.278 | 7.41 | 19.16 | 19.177 | 19.035 | 19.54 | 19.374 | 19.255 | 19.08 | 19.254
2001-10-04 | 1 | 7.42 | 7.41 | 7.265 | 7.765 | 7.598 | 7.455 | 7.285 | 7.426 | 19.13 | 19.162 | 19.015 | 19.525 | 19.354 | 19.235 | 19.065 | 19.238
2001-10-05 | 1 | 7.43 | 7.425 | 7.275 | 7.785 | 7.608 | 7.475 | 7.291 | 7.438 | 19.12 | 19.132 | 19 | 19.5 | 19.332 | 19.215 | 19.045 | 19.216
2001-10-06 | 1 | 7.43 | 7.442 | 7.295 | 7.8 | 7.628 | 7.475 | 7.305 | 7.446 | 19.09 | 19.112 | 18.975 | 19.485 | 19.304 | 19.2 | 19.03 | 19.2
2001-10-07 | 1 | 7.45 | 7.452 | 7.3 | 7.8 | 7.636 | 7.495 | 7.311 | 7.454 | 19.07 | 19.097 | 18.95 | 19.46 | 19.292 | 19.175 | 19.015 | 19.184
2001-10-08 | 1 | 7.47 | 7.457 | 7.305 | 7.815 | 7.644 | 7.5 | 7.325 | 7.454 | 19.05 | 19.077 | 18.935 | 19.44 | 19.274 | 19.155 | 18.991 | 19.166
2001-10-09 | 1 | 7.48 | 7.475 | 7.325 | 7.835 | 7.658 | 7.505 | 7.333 | 7.468 | 19.025 | 19.052 | 18.915 | 19.415 | 19.25 | 19.145 | 18.965 | 19.15
2001-10-10 | 1 | 7.48 | 7.49 | 7.335 | 7.835 | 7.666 | 7.515 | 7.341 | 7.468 | 19.01 | 19.027 | 18.89 | 19.4 | 19.224 | 19.115 | 18.945 | 19.134
2001-10-11 | 1 | 7.5 | 7.497 | 7.345 | 7.85 | 7.678 | 7.535 | 7.355 | 7.488 | 18.98 | 19.012 | 18.875 | 19.385 | 19.204 | 19.1 | 18.93 | 19.116
2001-10-12 | 1 | 7.52 | 7.507 | 7.355 | 7.865 | 7.69 | 7.545 | 7.361 | 7.488 | 18.97 | 18.997 | 18.85 | 19.36 | 19.192 | 19.085 | 18.915 | 19.1
2001-10-13 | 1 | 7.53 | 7.52 | 7.375 | 7.885 | 7.706 | 7.55 | 7.375 | 7.504 | 18.94 | 18.967 | 18.835 | 19.34 | 19.166 | 19.065 | 18.895 | 19.076
2001-10-14 | 1 | 7.53 | 7.54 | 7.375 | 7.885 | 7.708 | 7.555 | 7.383 | 7.506 | 18.925 | 18.952 | 18.815 | 19.315 | 19.15 | 19.05 | 18.88 | 19.062
2001-10-15 | 1 | 7.55 | 7.547 | 7.395 | 7.9 | 7.724 | 7.575 | 7.391 | 7.518 | 18.9 | 18.927 | 18.79 | 19.3 | 19.134 | 19.025 | 18.865 | 19.042
2001-10-16 | 1 | 7.57 | 7.557 | 7.405 | 7.915 | 7.74 | 7.585 | 7.405 | 7.53 | 18.88 | 18.912 | 18.775 | 19.285 | 19.116 | 19.005 | 18.845 | 19.026
2001-10-17 | 1 | 7.58 | 7.57 | 7.415 | 7.915 | 7.744 | 7.595 | 7.421 | 7.538 | 18.86 | 18.897 | 18.76 | 19.265 | 19.096 | 18.995 | 18.83 | 19.012
2001-10-18 | 1 | 7.6 | 7.59 | 7.425 | 7.935 | 7.758 | 7.605 | 7.428 | 7.546 | 18.84 | 18.867 | 18.74 | 19.24 | 19.074 | 18.975 | 18.815 | 18.992
2001-10-19 | 1 | 7.6 | 7.597 | 7.445 | 7.95 | 7.774 | 7.615 | 7.435 | 7.554 | 18.825 | 18.857 | 18.725 | 19.225 | 19.054 | 18.95 | 18.795 | 18.984
2001-10-20 | 1 | 7.62 | 7.602 | 7.455 | 7.965 | 7.79 | 7.635 | 7.451 | 7.568 | 18.8 | 18.832 | 18.7 | 19.21 | 19.034 | 18.935 | 18.78 | 18.974
2001-10-21 | 1 | 7.63 | 7.62 | 7.465 | 7.965 | 7.802 | 7.635 | 7.461 | 7.58 | 18.78 | 18.815 | 18.685 | 19.19 | 19.016 | 18.915 | 18.765 | 18.958
2001-10-22 | 1 | 7.65 | 7.64 | 7.475 | 7.985 | 7.806 | 7.65 | 7.471 | 7.588 | 18.77 | 18.802 | 18.665 | 19.175 | 19 | 18.9 | 18.745 | 18.938
2001-10-23 | 1 | 7.67 | 7.652 | 7.495 | 8 | 7.824 | 7.665 | 7.483 | 7.596 | 18.75 | 18.782 | 18.64 | 19.16 | 18.984 | 18.885 | 18.73 | 18.924
2001-10-24 | 1 | 7.675 | 7.655 | 7.505 | 8.015 | 7.84 | 7.675 | 7.491 | 7.604 | 18.725 | 18.765 | 18.625 | 19.135 | 18.966 | 18.875 | 18.715 | 18.908
2001-10-25 | 1 | 7.68 | 7.675 | 7.515 | 8.025 | 7.852 | 7.685 | 7.501 | 7.614 | 18.71 | 18.752 | 18.61 | 19.115 | 18.95 | 18.865 | 18.695 | 18.892
2001-10-26 | 1 | 7.7 | 7.69 | 7.535 | 8.035 | 7.864 | 7.7 | 7.521 | 7.63 | 18.69 | 18.732 | 18.59 | 19.1 | 18.938 | 18.85 | 18.68 | 18.88
2001-10-27 | 1 | 7.72 | 7.702 | 7.545 | 8.05 | 7.874 | 7.715 | 7.533 | 7.638 | 18.675 | 18.715 | 18.575 | 19.09 | 18.918 | 18.835 | 18.665 | 18.87
2001-10-28 | 0 | 6.73 | 6.72 | 6.555 | 7.065 | 6.89 | 6.715 | 6.535 | 6.646 | 17.66 | 17.702 | 17.56 | 18.075 | 17.904 | 17.815 | 17.649 | 17.858
2001-10-29 | 0 | 6.75 | 6.735 | 6.565 | 7.085 | 6.898 | 6.735 | 6.551 | 6.664 | 17.64 | 17.682 | 17.55 | 18.06 | 17.888 | 17.8 | 17.634 | 17.838
2001-10-30 | 0 | 6.77 | 6.745 | 6.585 | 7.095 | 6.914 | 6.75 | 6.571 | 6.664 | 17.625 | 17.665 | 17.54 | 18.04 | 17.868 | 17.785 | 17.62 | 17.83
2001-10-31 | 0 | 6.78 | 6.755 | 6.6 | 7.1 | 6.928 | 6.765 | 6.583 | 6.68 | 17.61 | 17.652 | 17.525 | 18.025 | 17.854 | 17.765 | 17.615 | 17.82
2001-11-01 | 0 | 6.79 | 6.77 | 6.605 | 7.115 | 6.94 | 6.765 | 6.583 | 6.696 | 17.59 | 17.632 | 17.51 | 18.01 | 17.842 | 17.76 | 17.595 | 17.808
2001-11-02 | 0 | 6.8 | 6.79 | 6.625 | 7.135 | 6.956 | 6.785 | 6.601 | 6.696 | 17.575 | 17.615 | 17.49 | 18 | 17.834 | 17.75 | 17.584 | 17.796
2001-11-03 | 0 | 6.82 | 6.8 | 6.635 | 7.15 | 6.964 | 6.8 | 6.621 | 6.714 | 17.56 | 17.61 | 17.475 | 17.985 | 17.818 | 17.735 | 17.57 | 17.78
2001-11-04 | 0 | 6.83 | 6.815 | 6.65 | 7.165 | 6.978 | 6.815 | 6.633 | 6.73 | 17.55 | 17.592 | 17.46 | 17.975 | 17.804 | 17.715 | 17.555 | 17.77
2001-11-05 | 0 | 6.85 | 6.835 | 6.665 | 7.175 | 6.998 | 6.825 | 6.633 | 6.738 | 17.53 | 17.582 | 17.45 | 17.96 | 17.788 | 17.71 | 17.549 | 17.766
2001-11-06 | 0 | 6.87 | 6.845 | 6.685 | 7.185 | 7.014 | 6.835 | 6.651 | 6.746 | 17.52 | 17.565 | 17.44 | 17.94 | 17.776 | 17.7 | 17.534 | 17.75
2001-11-07 | 0 | 6.88 | 6.855 | 6.7 | 7.2 | 7.028 | 6.85 | 6.671 | 6.764 | 17.51 | 17.555 | 17.425 | 17.935 | 17.768 | 17.685 | 17.52 | 17.738
2001-11-08 | 0 | 6.9 | 6.87 | 6.715 | 7.215 | 7.044 | 6.865 | 6.683 | 6.776 | 17.49 | 17.542 | 17.42 | 17.925 | 17.754 | 17.675 | 17.517 | 17.73
2001-11-09 | 0 | 6.92 | 6.885 | 6.715 | 7.235 | 7.052 | 6.875 | 6.683 | 6.78 | 17.48 | 17.532 | 17.4 | 17.91 | 17.742 | 17.665 | 17.499 | 17.72
2001-11-10 | 0 | 6.93 | 6.9 | 6.735 | 7.25 | 7.064 | 6.89 | 6.701 | 6.796 | 17.47 | 17.52 | 17.39 | 17.9 | 17.73 | 17.65 | 17.49 | 17.716
2001-11-11 | 0 | 6.95 | 6.915 | 6.75 | 7.265 | 7.078 | 6.9 | 6.721 | 6.806 | 17.46 | 17.51 | 17.38 | 17.89 | 17.718 | 17.64 | 17.484 | 17.708
2001-11-12 | 0 | 6.96 | 6.935 | 6.765 | 7.275 | 7.098 | 6.915 | 6.733 | 6.826 | 17.44 | 17.502 | 17.37 | 17.875 | 17.714 | 17.635 | 17.47 | 17.696
2001-11-13 | 0 | 6.975 | 6.95 | 6.785 | 7.295 | 7.114 | 6.935 | 6.749 | 6.83 | 17.43 | 17.487 | 17.36 | 17.865 | 17.704 | 17.625 | 17.467 | 17.688
2001-11-14 | 0 | 6.99 | 6.965 | 6.8 | 7.3 | 7.126 | 6.94 | 6.761 | 6.846 | 17.425 | 17.472 | 17.35 | 17.86 | 17.696 | 17.615 | 17.455 | 17.68
2001-11-15 | 0 | 7.01 | 6.985 | 6.815 | 7.315 | 7.144 | 6.96 | 6.771 | 6.856 | 17.42 | 17.47 | 17.34 | 17.85 | 17.68 | 17.61 | 17.449 | 17.674
2001-11-16 | 0 | 7.02 | 6.995 | 6.825 | 7.335 | 7.16 | 6.975 | 6.783 | 6.876 | 17.41 | 17.46 | 17.33 | 17.84 | 17.68 | 17.6 | 17.44 | 17.674
2001-11-17 | 0 | 7.03 | 7.002 | 6.84 | 7.35 | 7.168 | 6.985 | 6.801 | 6.884 | 17.39 | 17.455 | 17.325 | 17.835 | 17.664 | 17.59 | 17.434 | 17.666
2001-11-18 | 0 | 7.05 | 7.02 | 6.85 | 7.365 | 7.178 | 7 | 6.817 | 6.888 | 17.39 | 17.442 | 17.32 | 17.825 | 17.664 | 17.59 | 17.434 | 17.658
2001-11-19 | 0 | 7.07 | 7.035 | 6.865 | 7.385 | 7.198 | 7.015 | 6.829 | 6.906 | 17.375 | 17.437 | 17.32 | 17.815 | 17.646 | 17.585 | 17.42 | 17.658
2001-11-20 | 0 | 7.08 | 7.05 | 6.885 | 7.395 | 7.21 | 7.025 | 6.843 | 6.926 | 17.375 | 17.422 | 17.3 | 17.81 | 17.646 | 17.575 | 17.417 | 17.646
2001-11-21 | 0 | 7.1 | 7.065 | 6.9 | 7.405 | 7.226 | 7.04 | 6.851 | 6.938 | 17.37 | 17.42 | 17.3 | 17.81 | 17.642 | 17.575 | 17.417 | 17.638
2001-11-22 | 0 | 7.12 | 7.085 | 6.915 | 7.415 | 7.244 | 7.06 | 6.871 | 6.938 | 17.36 | 17.42 | 17.29 | 17.8 | 17.63 | 17.565 | 17.405 | 17.638
2001-11-23 | 0 | 7.13 | 7.1 | 6.935 | 7.435 | 7.26 | 7.065 | 6.879 | 6.956 | 17.36 | 17.41 | 17.28 | 17.79 | 17.63 | 17.56 | 17.405 | 17.638
2001-11-24 | 0 | 7.15 | 7.112 | 6.94 | 7.45 | 7.276 | 7.085 | 6.899 | 6.976 | 17.35 | 17.405 | 17.28 | 17.79 | 17.63 | 17.56 | 17.399 | 17.638
2001-11-25 | 0 | 7.16 | 7.13 | 6.96 | 7.465 | 7.286 | 7.09 | 6.911 | 6.988 | 17.34 | 17.405 | 17.28 | 17.785 | 17.618 | 17.56 | 17.399 | 17.628
2001-11-26 | 0 | 7.175 | 7.14 | 6.975 | 7.485 | 7.302 | 7.11 | 6.921 | 6.996 | 17.34 | 17.405 | 17.275 | 17.785 | 17.614 | 17.55 | 17.394 | 17.624
2001-11-27 | 0 | 7.19 | 7.152 | 6.985 | 7.5 | 7.31 | 7.125 | 6.933 | 7.006 | 17.33 | 17.392 | 17.27 | 17.775 | 17.614 | 17.54 | 17.394 | 17.624
2001-11-28 | 0 | 7.21 | 7.165 | 7 | 7.505 | 7.326 | 7.14 | 6.949 | 7.026 | 17.325 | 17.387 | 17.27 | 17.775 | 17.614 | 17.54 | 17.39 | 17.624
2001-11-29 | 0 | 7.22 | 7.185 | 7.015 | 7.525 | 7.344 | 7.15 | 6.967 | 7.034 | 17.325 | 17.387 | 17.27 | 17.775 | 17.614 | 17.54 | 17.39 | 17.624
2001-11-30 | 0 | 7.23 | 7.2 | 7.025 | 7.535 | 7.36 | 7.16 | 6.976 | 7.046 | 17.325 | 17.387 | 17.27 | 17.775 | 17.606 | 17.54 | 17.39 | 17.624
2001-12-01 | 0 | 7.25 | 7.212 | 7.04 | 7.55 | 7.368 | 7.175 | 6.983 | 7.056 | 17.325 | 17.387 | 17.27 | 17.775 | 17.598 | 17.54 | 17.39 | 17.624
2001-12-02 | 0 | 7.27 | 7.23 | 7.06 | 7.565 | 7.384 | 7.19 | 7.001 | 7.076 | 17.325 | 17.387 | 17.27 | 17.775 | 17.598 | 17.54 | 17.39 | 17.624
2001-12-03 | 0 | 7.275 | 7.24 | 7.065 | 7.575 | 7.402 | 7.21 | 7.017 | 7.084 | 17.325 | 17.387 | 17.27 | 17.775 | 17.598 | 17.54 | 17.39 | 17.624
2001-12-04 | 0 | 7.29 | 7.25 | 7.085 | 7.595 | 7.41 | 7.21 | 7.026 | 7.096 | 17.325 | 17.387 | 17.27 | 17.775 | 17.598 | 17.54 | 17.39 | 17.624
2001-12-05 | 0 | 7.31 | 7.265 | 7.09 | 7.6 | 7.426 | 7.225 | 7.043 | 7.106 | 17.325 | 17.387 | 17.27 | 17.775 | 17.598 | 17.54 | 17.39 | 17.632
2001-12-06 | 0 | 7.32 | 7.28 | 7.11 | 7.615 | 7.434 | 7.24 | 7.051 | 7.118 | 17.325 | 17.387 | 17.27 | 17.775 | 17.606 | 17.54 | 17.394 | 17.636
2001-12-07 | 0 | 7.33 | 7.295 | 7.125 | 7.635 | 7.452 | 7.26 | 7.067 | 7.134 | 17.325 | 17.387 | 17.27 | 17.775 | 17.614 | 17.54 | 17.394 | 17.638
2001-12-08 | 0 | 7.35 | 7.302 | 7.135 | 7.645 | 7.46 | 7.26 | 7.076 | 7.138 | 17.325 | 17.387 | 17.27 | 17.775 | 17.614 | 17.56 | 17.394 | 17.638
2001-12-09 | 0 | 7.36 | 7.315 | 7.14 | 7.655 | 7.476 | 7.275 | 7.083 | 7.156 | 17.325 | 17.39 | 17.27 | 17.775 | 17.614 | 17.56 | 17.399 | 17.638
2001-12-10 | 0 | 7.37 | 7.33 | 7.16 | 7.665 | 7.484 | 7.29 | 7.099 | 7.168 | 17.325 | 17.395 | 17.275 | 17.775 | 17.618 | 17.56 | 17.405 | 17.646
2001-12-11 | 0 | 7.38 | 7.345 | 7.175 | 7.685 | 7.502 | 7.3 | 7.111 | 7.176 | 17.33 | 17.405 | 17.28 | 17.785 | 17.618 | 17.56 | 17.407 | 17.654
2001-12-12 | 0 | 7.39 | 7.352 | 7.185 | 7.695 | 7.51 | 7.31 | 7.121 | 7.184 | 17.34 | 17.405 | 17.28 | 17.79 | 17.626 | 17.57 | 17.407 | 17.658
2001-12-13 | 0 | 7.41 | 7.362 | 7.19 | 7.7 | 7.514 | 7.325 | 7.129 | 7.198 | 17.34 | 17.405 | 17.28 | 17.79 | 17.63 | 17.575 | 17.417 | 17.662
2001-12-14 | 0 | 7.42 | 7.38 | 7.21 | 7.715 | 7.534 | 7.335 | 7.143 | 7.206 | 17.34 | 17.415 | 17.29 | 17.8 | 17.634 | 17.575 | 17.42 | 17.67
2001-12-15 | 0 | 7.425 | 7.39 | 7.215 | 7.725 | 7.544 | 7.34 | 7.151 | 7.218 | 17.36 | 17.42 | 17.3 | 17.81 | 17.638 | 17.575 | 17.424 | 17.674
2001-12-16 | 0 | 7.44 | 7.395 | 7.225 | 7.735 | 7.552 | 7.36 | 7.167 | 7.23 | 17.36 | 17.42 | 17.3 | 17.81 | 17.646 | 17.59 | 17.434 | 17.682
2001-12-17 | 0 | 7.45 | 7.412 | 7.235 | 7.745 | 7.564 | 7.36 | 7.176 | 7.234 | 17.36 | 17.427 | 17.32 | 17.815 | 17.648 | 17.59 | 17.444 | 17.688
2001-12-18 | 0 | 7.46 | 7.415 | 7.24 | 7.75 | 7.572 | 7.375 | 7.179 | 7.248 | 17.375 | 17.437 | 17.32 | 17.825 | 17.664 | 17.61 | 17.444 | 17.688
2001-12-19 | 0 | 7.47 | 7.43 | 7.26 | 7.765 | 7.584 | 7.375 | 7.193 | 7.256 | 17.375 | 17.44 | 17.325 | 17.825 | 17.668 | 17.61 | 17.455 | 17.704
2001-12-20 | 0 | 7.475 | 7.435 | 7.26 | 7.775 | 7.594 | 7.39 | 7.199 | 7.268 | 17.39 | 17.455 | 17.33 | 17.84 | 17.676 | 17.625 | 17.457 | 17.708
2001-12-21 | 0 | 7.48 | 7.445 | 7.275 | 7.785 | 7.602 | 7.4 | 7.211 | 7.276 | 17.39 | 17.46 | 17.33 | 17.84 | 17.684 | 17.625 | 17.47 | 17.72
2001-12-22 | 0 | 7.49 | 7.45 | 7.275 | 7.795 | 7.61 | 7.41 | 7.217 | 7.284 | 17.41 | 17.47 | 17.35 | 17.86 | 17.688 | 17.64 | 17.474 | 17.724
2001-12-23 | 0 | 7.5 | 7.462 | 7.29 | 7.8 | 7.614 | 7.41 | 7.226 | 7.288 | 17.41 | 17.475 | 17.36 | 17.86 | 17.698 | 17.64 | 17.49 | 17.736
2001-12-24 | 0 | 7.51 | 7.465 | 7.29 | 7.8 | 7.622 | 7.425 | 7.229 | 7.298 | 17.425 | 17.487 | 17.37 | 17.875 | 17.714 | 17.66 | 17.494 | 17.738
2001-12-25 | 0 | 7.52 | 7.48 | 7.3 | 7.805 | 7.634 | 7.425 | 7.243 | 7.306 | 17.425 | 17.495 | 17.38 | 17.885 | 17.718 | 17.66 | 17.507 | 17.758
2001-12-26 | 0 | 7.525 | 7.48 | 7.31 | 7.815 | 7.634 | 7.44 | 7.249 | 7.314 | 17.44 | 17.505 | 17.38 | 17.89 | 17.73 | 17.675 | 17.517 | 17.762
2001-12-27 | 0 | 7.53 | 7.49 | 7.315 | 7.825 | 7.644 | 7.44 | 7.251 | 7.318 | 17.45 | 17.52 | 17.4 | 17.91 | 17.738 | 17.675 | 17.524 | 17.774
2001-12-28 | 0 | 7.53 | 7.495 | 7.325 | 7.835 | 7.652 | 7.45 | 7.261 | 7.326 | 17.46 | 17.525 | 17.41 | 17.91 | 17.748 | 17.69 | 17.54 | 17.786
2001-12-29 | 0 | 7.54 | 7.495 | 7.325 | 7.835 | 7.652 | 7.46 | 7.267 | 7.334 | 17.475 | 17.537 | 17.42 | 17.925 | 17.764 | 17.71 | 17.549 | 17.788
2001-12-30 | 0 | 7.54 | 7.502 | 7.325 | 7.845 | 7.66 | 7.46 | 7.271 | 7.334 | 17.49 | 17.555 | 17.43 | 17.94 | 17.776 | 17.71 | 17.557 | 17.808
2001-12-31 | 0 | 7.55 | 7.502 | 7.335 | 7.845 | 7.66 | 7.46 | 7.276 | 7.338 | 17.49 | 17.565 | 17.44 | 17.95 | 17.778 | 17.725 | 17.57 | 17.812
2002-01-01 | 0 | 7.55 | 7.512 | 7.34 | 7.85 | 7.664 | 7.475 | 7.279 | 7.346 | 17.51 | 17.57 | 17.45 | 17.96 | 17.796 | 17.74 | 17.584 | 17.824
2002-01-02 | 0 | 7.56 | 7.512 | 7.34 | 7.85 | 7.664 | 7.475 | 7.279 | 7.348 | 17.525 | 17.587 | 17.47 | 17.975 | 17.814 | 17.74 | 17.594 | 17.838
2002-01-03 | 0 | 7.56 | 7.515 | 7.34 | 7.85 | 7.676 | 7.475 | 7.283 | 7.348 | 17.53 | 17.605 | 17.48 | 17.99 | 17.818 | 17.76 | 17.607 | 17.854
2002-01-04 | 0 | 7.56 | 7.515 | 7.35 | 7.855 | 7.676 | 7.475 | 7.293 | 7.356 | 17.55 | 17.615 | 17.49 | 17.99 | 17.834 | 17.775 | 17.617 | 17.858
2002-01-05 | 0 | 7.56 | 7.52 | 7.35 | 7.855 | 7.676 | 7.475 | 7.293 | 7.356 | 17.56 | 17.625 | 17.5 | 18.01 | 17.846 | 17.79 | 17.634 | 17.874
2002-01-06 | 0 | 7.57 | 7.52 | 7.35 | 7.855 | 7.676 | 7.485 | 7.299 | 7.364 | 17.575 | 17.637 | 17.52 | 18.025 | 17.864 | 17.79 | 17.644 | 17.888
2002-01-07 | 0 | 7.57 | 7.52 | 7.35 | 7.855 | 7.684 | 7.49 | 7.299 | 7.368 | 17.59 | 17.655 | 17.53 | 18.04 | 17.876 | 17.81 | 17.657 | 17.896
2002-01-08 | 0 | 7.57 | 7.52 | 7.35 | 7.865 | 7.684 | 7.49 | 7.299 | 7.368 | 17.61 | 17.67 | 17.55 | 18.05 | 17.884 | 17.825 | 17.67 | 17.908
2002-01-09 | 0 | 7.57 | 7.52 | 7.35 | 7.865 | 7.684 | 7.49 | 7.299 | 7.368 | 17.62 | 17.677 | 17.57 | 18.065 | 17.898 | 17.84 | 17.684 | 17.924
2002-01-10 | 0 | 7.56 | 7.52 | 7.35 | 7.865 | 7.684 | 7.49 | 7.299 | 7.376 | 17.63 | 17.695 | 17.57 | 18.075 | 17.914 | 17.86 | 17.694 | 17.938
2002-01-11 | 0 | 7.56 | 7.52 | 7.35 | 7.855 | 7.676 | 7.49 | 7.299 | 7.376 | 17.65 | 17.705 | 17.58 | 18.09 | 17.93 | 17.865 | 17.707 | 17.954
2002-01-12 | 0 | 7.56 | 7.52 | 7.35 | 7.855 | 7.676 | 7.49 | 7.299 | 7.376 | 17.66 | 17.72 | 17.6 | 18.11 | 17.946 | 17.875 | 17.72 | 17.958
2002-01-13 | 0 | 7.56 | 7.515 | 7.35 | 7.855 | 7.676 | 7.485 | 7.299 | 7.376 | 17.675 | 17.737 | 17.62 | 18.125 | 17.964 | 17.89 | 17.74 | 17.974
2002-01-14 | 0 | 7.55 | 7.515 | 7.35 | 7.85 | 7.676 | 7.485 | 7.299 | 7.376 | 17.69 | 17.755 | 17.63 | 18.14 | 17.972 | 17.91 | 17.749 | 17.988
2002-01-15 | 0 | 7.55 | 7.515 | 7.34 | 7.85 | 7.676 | 7.485 | 7.293 | 7.376 | 17.71 | 17.77 | 17.65 | 18.15 | 17.984 | 17.925 | 17.767 | 18.004
2002-01-16 | 0 | 7.55 | 7.512 | 7.34 | 7.85 | 7.668 | 7.475 | 7.293 | 7.368 | 17.725 | 17.787 | 17.67 | 18.165 | 17.996 | 17.94 | 17.774 | 18.016
2002-01-17 | 0 | 7.54 | 7.502 | 7.335 | 7.85 | 7.66 | 7.475 | 7.283 | 7.364 | 17.74 | 17.805 | 17.675 | 18.185 | 18.014 | 17.95 | 17.794 | 18.024
2002-01-18 | 0 | 7.53 | 7.5 | 7.335 | 7.845 | 7.66 | 7.475 | 7.283 | 7.356 | 17.76 | 17.82 | 17.69 | 18.19 | 18.03 | 17.96 | 17.805 | 18.038
2002-01-19 | 0 | 7.53 | 7.5 | 7.325 | 7.835 | 7.66 | 7.465 | 7.279 | 7.356 | 17.775 | 17.837 | 17.7 | 18.21 | 18.046 | 17.975 | 17.82 | 18.058
2002-01-20 | 0 | 7.525 | 7.49 | 7.315 | 7.835 | 7.656 | 7.465 | 7.279 | 7.356 | 17.79 | 17.842 | 17.72 | 18.225 | 18.064 | 17.99 | 17.834 | 18.066
2002-01-21 | 0 | 7.52 | 7.485 | 7.315 | 7.825 | 7.644 | 7.46 | 7.271 | 7.356 | 17.81 | 17.86 | 17.73 | 18.24 | 18.08 | 18.01 | 17.849 | 18.078
2002-01-22 | 0 | 7.51 | 7.485 | 7.315 | 7.815 | 7.644 | 7.45 | 7.271 | 7.346 | 17.825 | 17.872 | 17.75 | 18.26 | 18.096 | 18.025 | 17.867 | 18.088
2002-01-23 | 0 | 7.5 | 7.465 | 7.3 | 7.815 | 7.628 | 7.45 | 7.267 | 7.338 | 17.84 | 17.892 | 17.77 | 18.275 | 18.114 | 18.04 | 17.874 | 18.108
2002-01-24 | 0 | 7.5 | 7.465 | 7.3 | 7.8 | 7.626 | 7.44 | 7.251 | 7.338 | 17.86 | 17.905 | 17.78 | 18.29 | 18.122 | 18.05 | 17.89 | 18.12
2002-01-25 | 0 | 7.48 | 7.452 | 7.285 | 7.8 | 7.618 | 7.435 | 7.251 | 7.334 | 17.875 | 17.92 | 17.8 | 18.31 | 18.138 | 18.065 | 17.905 | 18.13
2002-01-26 | 0 | 7.475 | 7.45 | 7.285 | 7.795 | 7.61 | 7.425 | 7.243 | 7.326 | 17.88 | 17.937 | 17.82 | 18.325 | 18.154 | 18.075 | 17.92 | 18.146
2002-01-27 | 0 | 7.47 | 7.435 | 7.265 | 7.785 | 7.598 | 7.415 | 7.233 | 7.326 | 17.9 | 17.955 | 17.825 | 18.335 | 18.168 | 18.09 | 17.934 | 18.158
2002-01-28 | 0 | 7.46 | 7.435 | 7.265 | 7.765 | 7.594 | 7.415 | 7.229 | 7.314 | 17.92 | 17.97 | 17.84 | 18.35 | 18.188 | 18.11 | 17.949 | 18.174
2002-01-29 | 0 | 7.45 | 7.415 | 7.25 | 7.765 | 7.578 | 7.4 | 7.221 | 7.306 | 17.93 | 17.987 | 17.86 | 18.365 | 18.196 | 18.125 | 17.967 | 18.18
2002-01-30 | 0 | 7.43 | 7.405 | 7.25 | 7.75 | 7.576 | 7.4 | 7.217 | 7.296 | 17.95 | 18.005 | 17.875 | 18.385 | 18.214 | 18.135 | 17.98 | 18.2
2002-01-31 | 0 | 7.425 | 7.4 | 7.235 | 7.745 | 7.564 | 7.385 | 7.201 | 7.288 | 17.97 | 18.015 | 17.89 | 18.39 | 18.23 | 18.15 | 17.99 | 18.216
2002-02-01 | 0 | 7.42 | 7.385 | 7.215 | 7.735 | 7.552 | 7.375 | 7.183 | 7.28 | 17.98 | 18.032 | 17.91 | 18.41 | 18.246 | 18.165 | 18.005 | 18.224
2002-02-02 | 0 | 7.4 | 7.375 | 7.215 | 7.715 | 7.548 | 7.365 | 7.183 | 7.276 | 18 | 18.052 | 17.925 | 18.425 | 18.262 | 18.185 | 18.017 | 18.23
2002-02-03 | 0 | 7.38 | 7.365 | 7.2 | 7.705 | 7.528 | 7.35 | 7.171 | 7.264 | 18.02 | 18.065 | 17.93 | 18.44 | 18.268 | 18.19 | 18.034 | 18.25
2002-02-04 | 0 | 7.375 | 7.35 | 7.185 | 7.7 | 7.522 | 7.35 | 7.171 | 7.256 | 18.03 | 18.082 | 17.95 | 18.46 | 18.288 | 18.21 | 18.045 | 18.266
2002-02-05 | 0 | 7.37 | 7.345 | 7.185 | 7.685 | 7.514 | 7.335 | 7.151 | 7.246 | 18.05 | 18.102 | 17.97 | 18.475 | 18.304 | 18.215 | 18.065 | 18.274
2002-02-06 | 0 | 7.35 | 7.325 | 7.165 | 7.665 | 7.498 | 7.315 | 7.133 | 7.238 | 18.07 | 18.11 | 17.975 | 18.49 | 18.318 | 18.235 | 18.07 | 18.28
2002-02-07 | 0 | 7.33 | 7.315 | 7.15 | 7.665 | 7.478 | 7.315 | 7.133 | 7.23 | 18.08 | 18.122 | 17.99 | 18.5 | 18.338 | 18.25 | 18.09 | 18.3
2002-02-08 | 0 | 7.32 | 7.3 | 7.135 | 7.65 | 7.472 | 7.3 | 7.121 | 7.214 | 18.1 | 18.142 | 18.01 | 18.515 | 18.354 | 18.265 | 18.099 | 18.316
2002-02-09 | 0 | 7.3 | 7.29 | 7.125 | 7.635 | 7.456 | 7.285 | 7.101 | 7.206 | 18.11 | 18.152 | 18.025 | 18.535 | 18.366 | 18.275 | 18.115 | 18.324
2002-02-10 | 0 | 7.29 | 7.27 | 7.115 | 7.615 | 7.448 | 7.265 | 7.083 | 7.196 | 18.125 | 18.165 | 18.04 | 18.54 | 18.376 | 18.29 | 18.13 | 18.33
2002-02-11 | 0 | 7.275 | 7.252 | 7.1 | 7.6 | 7.428 | 7.265 | 7.083 | 7.18 | 18.14 | 18.182 | 18.06 | 18.56 | 18.388 | 18.3 | 18.14 | 18.35
2002-02-12 | 0 | 7.27 | 7.245 | 7.085 | 7.585 | 7.414 | 7.25 | 7.071 | 7.164 | 18.16 | 18.202 | 18.075 | 18.575 | 18.404 | 18.315 | 18.149 | 18.358
2002-02-13 | 0 | 7.25 | 7.225 | 7.065 | 7.575 | 7.398 | 7.235 | 7.051 | 7.164 | 18.175 | 18.215 | 18.075 | 18.59 | 18.418 | 18.335 | 18.167 | 18.37
2002-02-14 | 0 | 7.23 | 7.205 | 7.05 | 7.565 | 7.378 | 7.215 | 7.033 | 7.146 | 18.19 | 18.232 | 18.09 | 18.6 | 18.434 | 18.35 | 18.18 | 18.38
2002-02-15 | 0 | 7.22 | 7.195 | 7.035 | 7.55 | 7.366 | 7.2 | 7.021 | 7.13 | 18.21 | 18.252 | 18.11 | 18.615 | 18.45 | 18.35 | 18.195 | 18.392
2002-02-16 | 0 | 7.2 | 7.175 | 7.025 | 7.535 | 7.356 | 7.185 | 7.011 | 7.118 | 18.22 | 18.257 | 18.125 | 18.635 | 18.466 | 18.365 | 18.205 | 18.408
2002-02-17 | 0 | 7.18 | 7.155 | 7.005 | 7.515 | 7.34 | 7.175 | 6.991 | 7.104 | 18.23 | 18.267 | 18.14 | 18.65 | 18.484 | 18.385 | 18.215 | 18.42
2002-02-18 | 0 | 7.16 | 7.145 | 6.995 | 7.5 | 7.324 | 7.155 | 6.983 | 7.096 | 18.25 | 18.282 | 18.16 | 18.66 | 18.488 | 18.4 | 18.23 | 18.426
2002-02-19 | 0 | 7.13 | 7.125 | 6.975 | 7.485 | 7.306 | 7.145 | 6.971 | 7.08 | 18.27 | 18.302 | 18.165 | 18.675 | 18.5 | 18.4 | 18.245 | 18.438
2002-02-20 | 0 | 7.12 | 7.105 | 6.955 | 7.465 | 7.29 | 7.135 | 6.951 | 7.064 | 18.28 | 18.315 | 18.175 | 18.685 | 18.516 | 18.415 | 18.249 | 18.442
2002-02-21 | 0 | 7.1 | 7.09 | 6.945 | 7.45 | 7.274 | 7.115 | 6.933 | 7.054 | 18.3 | 18.327 | 18.19 | 18.7 | 18.534 | 18.435 | 18.265 | 18.462
2002-02-22 | 0 | 7.08 | 7.07 | 6.925 | 7.435 | 7.256 | 7.1 | 6.921 | 7.038 | 18.31 | 18.347 | 18.21 | 18.715 | 18.55 | 18.45 | 18.28 | 18.474
2002-02-23 | 0 | 7.07 | 7.052 | 6.9 | 7.415 | 7.232 | 7.085 | 6.901 | 7.018 | 18.325 | 18.357 | 18.225 | 18.725 | 18.554 | 18.45 | 18.295 | 18.476
2002-02-24 | 0 | 7.05 | 7.04 | 6.885 | 7.385 | 7.208 | 7.055 | 6.883 | 7.004 | 18.34 | 18.367 | 18.235 | 18.74 | 18.566 | 18.465 | 18.295 | 18.492
2002-02-25 | 0 | 7.03 | 7.02 | 6.855 | 7.365 | 7.194 | 7.045 | 6.871 | 6.988 | 18.35 | 18.382 | 18.25 | 18.75 | 18.584 | 18.485 | 18.315 | 18.5
2002-02-26 | 0 | 7 | 7.002 | 6.845 | 7.35 | 7.178 | 7.025 | 6.851 | 6.968 | 18.37 | 18.397 | 18.26 | 18.765 | 18.6 | 18.495 | 18.33 | 18.512
2002-02-27 | 0 | 6.98 | 6.98 | 6.825 | 7.335 | 7.158 | 7.005 | 6.833 | 6.954 | 18.38 | 18.412 | 18.275 | 18.785 | 18.604 | 18.5 | 18.33 | 18.516
2002-02-28 | 0 | 6.97 | 6.96 | 6.805 | 7.315 | 7.144 | 6.995 | 6.821 | 6.938 | 18.4 | 18.427 | 18.285 | 18.79 | 18.624 | 18.515 | 18.345 | 18.534
2002-03-01 | 0 | 6.95 | 6.942 | 6.795 | 7.3 | 7.124 | 6.975 | 6.791 | 6.918 | 18.41 | 18.437 | 18.3 | 18.81 | 18.634 | 18.525 | 18.365 | 18.542
2002-03-02 | 0 | 6.93 | 6.925 | 6.775 | 7.285 | 7.106 | 6.955 | 6.778 | 6.904 | 18.425 | 18.447 | 18.31 | 18.815 | 18.65 | 18.535 | 18.365 | 18.55
2002-03-03 | 0 | 6.9 | 6.902 | 6.755 | 7.25 | 7.086 | 6.945 | 6.761 | 6.888 | 18.43 | 18.462 | 18.325 | 18.835 | 18.654 | 18.55 | 18.38 | 18.562
2002-03-04 | 0 | 6.88 | 6.89 | 6.725 | 7.235 | 7.058 | 6.915 | 6.741 | 6.876 | 18.45 | 18.477 | 18.335 | 18.84 | 18.674 | 18.555 | 18.395 | 18.566
2002-03-05 | 0 | 6.87 | 6.86 | 6.705 | 7.215 | 7.044 | 6.9 | 6.728 | 6.858 | 18.47 | 18.487 | 18.35 | 18.86 | 18.692 | 18.575 | 18.395 | 18.584
2002-03-06 | 0 | 6.85 | 6.842 | 6.695 | 7.2 | 7.028 | 6.885 | 6.705 | 6.846 | 18.48 | 18.502 | 18.365 | 18.865 | 18.696 | 18.585 | 18.415 | 18.588
2002-03-07 | 0 | 6.82 | 6.825 | 6.675 | 7.185 | 7.008 | 6.855 | 6.685 | 6.826 | 18.49 | 18.512 | 18.365 | 18.885 | 18.704 | 18.595 | 18.43 | 18.6
2002-03-08 | 0 | 6.8 | 6.802 | 6.65 | 7.16 | 6.986 | 6.845 | 6.675 | 6.808 | 18.5 | 18.527 | 18.385 | 18.89 | 18.724 | 18.605 | 18.43 | 18.604
2002-03-09 | 0 | 6.78 | 6.78 | 6.635 | 7.135 | 6.958 | 6.825 | 6.655 | 6.796 | 18.52 | 18.542 | 18.4 | 18.9 | 18.74 | 18.615 | 18.445 | 18.616
2002-03-10 | 0 | 6.75 | 6.757 | 6.605 | 7.115 | 6.944 | 6.805 | 6.628 | 6.776 | 18.53 | 18.552 | 18.415 | 18.915 | 18.742 | 18.625 | 18.461 | 18.618
2002-03-11 | 0 | 6.73 | 6.742 | 6.595 | 7.1 | 6.928 | 6.795 | 6.611 | 6.754 | 18.55 | 18.562 | 18.415 | 18.935 | 18.754 | 18.645 | 18.465 | 18.634
2002-03-12 | 0 | 6.72 | 6.715 | 6.565 | 7.075 | 6.9 | 6.765 | 6.591 | 6.738 | 18.56 | 18.577 | 18.435 | 18.94 | 18.77 | 18.65 | 18.48 | 18.646
2002-03-13 | 0 | 6.68 | 6.692 | 6.55 | 7.05 | 6.89 | 6.745 | 6.575 | 6.718 | 18.57 | 18.592 | 18.45 | 18.95 | 18.79 | 18.655 | 18.485 | 18.654
2002-03-14 | 0 | 6.67 | 6.675 | 6.525 | 7.035 | 6.858 | 6.725 | 6.555 | 6.7 | 18.58 | 18.602 | 18.45 | 18.965 | 18.792 | 18.675 | 18.495 | 18.658
2002-03-15 | 0 | 6.65 | 6.657 | 6.505 | 7.015 | 6.84 | 6.705 | 6.535 | 6.68 | 18.6 | 18.612 | 18.465 | 18.975 | 18.8 | 18.675 | 18.511 | 18.668
2002-03-16 | 0 | 6.62 | 6.632 | 6.485 | 6.99 | 6.82 | 6.695 | 6.515 | 6.658 | 18.62 | 18.625 | 18.485 | 18.985 | 18.82 | 18.695 | 18.525 | 18.676
2002-03-17 | 0 | 6.6 | 6.607 | 6.465 | 6.965 | 6.8 | 6.675 | 6.491 | 6.646 | 18.625 | 18.642 | 18.495 | 19 | 18.824 | 18.7 | 18.53 | 18.688
2002-03-18 | 0 | 6.58 | 6.592 | 6.445 | 6.95 | 6.782 | 6.645 | 6.478 | 6.626 | 18.63 | 18.652 | 18.5 | 19.015 | 18.84 | 18.705 | 18.535 | 18.696
2002-03-19 | 0 | 6.55 | 6.565 | 6.415 | 6.935 | 6.75 | 6.625 | 6.455 | 6.608 | 18.65 | 18.657 | 18.515 | 19.015 | 18.85 | 18.725 | 18.545 | 18.704
2002-03-20 | 0 | 6.53 | 6.547 | 6.4 | 6.91 | 6.74 | 6.605 | 6.435 | 6.596 | 18.67 | 18.675 | 18.525 | 19.035 | 18.862 | 18.725 | 18.561 | 18.708
2002-03-21 | 0 | 6.52 | 6.525 | 6.385 | 6.885 | 6.72 | 6.595 | 6.415 | 6.576 | 18.675 | 18.682 | 18.535 | 19.05 | 18.87 | 18.745 | 18.575 | 18.718
2002-03-22 | 0 | 6.48 | 6.502 | 6.355 | 6.865 | 6.692 | 6.565 | 6.395 | 6.554 | 18.68 | 18.692 | 18.55 | 19.05 | 18.89 | 18.755 | 18.578 | 18.726
2002-03-23 | 0 | 6.47 | 6.477 | 6.335 | 6.84 | 6.67 | 6.545 | 6.378 | 6.538 | 18.7 | 18.707 | 18.555 | 19.065 | 18.894 | 18.755 | 18.585 | 18.746
2002-03-24 | 0 | 6.44 | 6.457 | 6.315 | 6.815 | 6.65 | 6.525 | 6.361 | 6.518 | 18.72 | 18.725 | 18.575 | 19.085 | 18.9 | 18.775 | 18.595 | 18.746
2002-03-25 | 0 | 6.42 | 6.442 | 6.3 | 6.8 | 6.624 | 6.505 | 6.335 | 6.5 | 18.725 | 18.73 | 18.585 | 19.085 | 18.92 | 18.775 | 18.611 | 18.758
2002-03-26 | 0 | 6.4 | 6.412 | 6.265 | 6.785 | 6.604 | 6.495 | 6.315 | 6.484 | 18.73 | 18.742 | 18.595 | 19.1 | 18.928 | 18.795 | 18.625 | 18.758
2002-03-27 | 0 | 6.375 | 6.397 | 6.25 | 6.76 | 6.59 | 6.465 | 6.295 | 6.466 | 18.75 | 18.757 | 18.605 | 19.115 | 18.94 | 18.8 | 18.628 | 18.768
2002-03-28 | 0 | 6.35 | 6.375 | 6.235 | 6.735 | 6.57 | 6.445 | 6.28 | 6.45 | 18.77 | 18.76 | 18.615 | 19.115 | 18.95 | 18.805 | 18.635 | 18.776
2002-03-29 | 0 | 6.33 | 6.347 | 6.21 | 6.715 | 6.542 | 6.425 | 6.261 | 6.426 | 18.77 | 18.775 | 18.625 | 19.135 | 18.958 | 18.825 | 18.641 | 18.788
2002-03-30 | 0 | 6.31 | 6.327 | 6.185 | 6.69 | 6.524 | 6.405 | 6.235 | 6.404 | 18.78 | 18.792 | 18.645 | 19.15 | 18.978 | 18.835 | 18.655 | 18.796
2002-03-31 | 0 | 6.28 | 6.312 | 6.165 | 6.675 | 6.504 | 6.385 | 6.215 | 6.388 | 18.8 | 18.802 | 18.65 | 19.15 | 18.986 | 18.845 | 18.671 | 18.804
2002-04-01 | 0 | 6.27 | 6.282 | 6.15 | 6.65 | 6.482 | 6.365 | 6.195 | 6.368 | 18.82 | 18.807 | 18.655 | 19.165 | 18.994 | 18.85 | 18.678 | 18.808
2002-04-02 | 0 | 6.24 | 6.262 | 6.125 | 6.635 | 6.454 | 6.35 | 6.18 | 6.35 | 18.82 | 18.825 | 18.675 | 19.185 | 19.008 | 18.855 | 18.685 | 18.818
2002-04-03 | 0 | 6.22 | 6.247 | 6.1 | 6.61 | 6.442 | 6.325 | 6.165 | 6.334 | 18.83 | 18.84 | 18.685 | 19.185 | 19.008 | 18.875 | 18.691 | 18.826
2002-04-04 | 0 | 6.2 | 6.217 | 6.085 | 6.585 | 6.424 | 6.305 | 6.145 | 6.316 | 18.85 | 18.847 | 18.695 | 19.2 | 19.028 | 18.885 | 18.705 | 18.838
2002-04-05 | 0 | 6.175 | 6.197 | 6.06 | 6.565 | 6.4 | 6.285 | 6.115 | 6.3 | 18.87 | 18.857 | 18.705 | 19.215 | 19.04 | 18.895 | 18.711 | 18.85
2002-04-06 | 0 | 6.15 | 6.177 | 6.04 | 6.55 | 6.374 | 6.265 | 6.095 | 6.284 | 18.87 | 18.87 | 18.715 | 19.215 | 19.044 | 18.9 | 18.725 | 18.854
2002-04-07 | 1 | 7.13 | 7.162 | 7.015 | 7.525 | 7.354 | 7.25 | 7.08 | 7.266 | 19.88 | 19.88 | 19.725 | 20.235 | 20.058 | 19.905 | 19.733 | 19.86
2002-04-08 | 1 | 7.11 | 7.137 | 7 | 7.51 | 7.334 | 7.235 | 7.065 | 7.242 | 19.9 | 19.892 | 19.745 | 20.25 | 20.074 | 19.915 | 19.741 | 19.868
2002-04-09 | 1 | 7.08 | 7.112 | 6.975 | 7.485 | 7.316 | 7.205 | 7.045 | 7.226 | 19.92 | 19.902 | 19.75 | 20.25 | 20.078 | 19.935 | 19.755 | 19.872
2002-04-10 | 1 | 7.07 | 7.097 | 6.96 | 7.465 | 7.3 | 7.195 | 7.03 | 7.212 | 19.92 | 19.92 | 19.755 | 20.265 | 20.094 | 19.945 | 19.761 | 19.888
2002-04-11 | 1 | 7.04 | 7.077 | 6.94 | 7.44 | 7.274 | 7.165 | 7.015 | 7.192 | 19.93 | 19.93 | 19.775 | 20.285 | 20.106 | 19.95 | 19.775 | 19.896
2002-04-12 | 1 | 7.025 | 7.057 | 6.915 | 7.425 | 7.254 | 7.15 | 6.99 | 7.176 | 19.95 | 19.94 | 19.785 | 20.3 | 20.116 | 19.965 | 19.783 | 19.904
2002-04-13 | 1 | 7 | 7.032 | 6.9 | 7.41 | 7.234 | 7.135 | 6.967 | 7.162 | 19.97 | 19.952 | 19.795 | 20.3 | 20.124 | 19.965 | 19.791 | 19.914
2002-04-14 | 1 | 6.98 | 7.015 | 6.875 | 7.385 | 7.216 | 7.115 | 6.945 | 7.142 | 19.97 | 19.96 | 19.805 | 20.315 | 20.14 | 19.985 | 19.801 | 19.918
2002-04-15 | 1 | 6.96 | 6.997 | 6.86 | 7.365 | 7.2 | 7.1 | 6.93 | 7.126 | 19.98 | 19.97 | 19.815 | 20.335 | 20.152 | 19.995 | 19.821 | 19.93
2002-04-16 | 1 | 6.94 | 6.977 | 6.84 | 7.35 | 7.184 | 7.085 | 6.915 | 7.112 | 20 | 19.99 | 19.825 | 20.335 | 20.156 | 20 | 19.825 | 19.938
2002-04-17 | 1 | 6.92 | 6.957 | 6.825 | 7.325 | 7.158 | 7.065 | 6.895 | 7.092 | 20.02 | 20.002 | 19.845 | 20.35 | 20.174 | 20.015 | 19.833 | 19.946
2002-04-18 | 1 | 6.9 | 6.932 | 6.81 | 7.31 | 7.138 | 7.05 | 6.88 | 7.076 | 20.025 | 20.005 | 19.85 | 20.365 | 20.182 | 20.015 | 19.841 | 19.954
2002-04-19 | 1 | 6.88 | 6.915 | 6.785 | 7.29 | 7.118 | 7.035 | 6.865 | 7.062 | 20.03 | 20.02 | 19.865 | 20.365 | 20.198 | 20.035 | 19.851 | 19.964
2002-04-20 | 1 | 6.86 | 6.902 | 6.76 | 7.265 | 7.1 | 7.015 | 6.845 | 7.042 | 20.05 | 20.04 | 19.875 | 20.385 | 20.206 | 20.05 | 19.871 | 19.968
2002-04-21 | 1 | 6.84 | 6.882 | 6.74 | 7.25 | 7.084 | 6.99 | 6.83 | 7.026 | 20.07 | 20.05 | 19.885 | 20.4 | 20.216 | 20.05 | 19.871 | 19.98
2002-04-22 | 1 | 6.82 | 6.865 | 6.725 | 7.235 | 7.066 | 6.975 | 6.815 | 7.02 | 20.075 | 20.052 | 19.9 | 20.4 | 20.228 | 20.065 | 19.883 | 19.996
2002-04-23 | 1 | 6.8 | 6.842 | 6.71 | 7.215 | 7.05 | 6.96 | 6.795 | 7 | 20.08 | 20.07 | 19.905 | 20.415 | 20.24 | 20.065 | 19.891 | 19.996
2002-04-24 | 1 | 6.78 | 6.817 | 6.69 | 7.2 | 7.034 | 6.94 | 6.78 | 6.98 | 20.1 | 20.085 | 19.915 | 20.435 | 20.256 | 20.085 | 19.901 | 20.014
2002-04-25 | 1 | 6.77 | 6.807 | 6.675 | 7.185 | 7.016 | 6.925 | 6.765 | 6.97 | 20.12 | 20.095 | 19.935 | 20.445 | 20.264 | 20.1 | 19.921 | 20.014
2002-04-26 | 1 | 6.74 | 6.782 | 6.66 | 7.165 | 7 | 6.91 | 6.745 | 6.95 | 20.125 | 20.102 | 19.95 | 20.45 | 20.278 | 20.1 | 19.921 | 20.03
2002-04-27 | 1 | 6.725 | 6.765 | 6.64 | 7.15 | 6.984 | 6.89 | 6.73 | 6.938 | 20.13 | 20.12 | 19.955 | 20.465 | 20.286 | 20.115 | 19.933 | 20.03
2002-04-28 | 1 | 6.71 | 6.752 | 6.625 | 7.135 | 6.962 | 6.885 | 6.717 | 6.924 | 20.15 | 20.135 | 19.965 | 20.485 | 20.298 | 20.135 | 19.951 | 20.046
2002-04-29 | 1 | 6.69 | 6.732 | 6.61 | 7.115 | 6.942 | 6.865 | 6.699 | 6.916 | 20.17 | 20.145 | 19.985 | 20.485 | 20.314 | 20.135 | 19.951 | 20.046
2002-04-30 | 1 | 6.675 | 6.715 | 6.59 | 7.1 | 6.93 | 6.85 | 6.684 | 6.9 | 20.18 | 20.152 | 19.995 | 20.5 | 20.322 | 20.15 | 19.971 | 20.064
2002-05-01 | 1 | 6.66 | 6.705 | 6.575 | 7.085 | 6.918 | 6.835 | 6.67 | 6.88 | 20.19 | 20.165 | 20 | 20.515 | 20.328 | 20.16 | 19.971 | 20.076
2002-05-02 | 1 | 6.64 | 6.687 | 6.56 | 7.065 | 6.904 | 6.815 | 6.655 | 6.87 | 20.2 | 20.185 | 20.015 | 20.525 | 20.348 | 20.165 | 19.983 | 20.08
2002-05-03 | 1 | 6.625 | 6.67 | 6.54 | 7.05 | 6.888 | 6.8 | 6.64 | 6.866 | 20.22 | 20.195 | 20.035 | 20.535 | 20.36 | 20.185 | 20.001 | 20.088
2002-05-04 | 1 | 6.61 | 6.655 | 6.525 | 7.035 | 6.868 | 6.79 | 6.63 | 6.846 | 20.23 | 20.2 | 20.035 | 20.55 | 20.364 | 20.19 | 20.001 | 20.096
2002-05-05 | 1 | 6.59 | 6.642 | 6.52 | 7.025 | 6.854 | 6.775 | 6.617 | 6.83 | 20.24 | 20.215 | 20.05 | 20.555 | 20.378 | 20.2 | 20.021 | 20.106
2002-05-06 | 1 | 6.575 | 6.622 | 6.5 | 7.01 | 6.838 | 6.76 | 6.599 | 6.82 | 20.25 | 20.225 | 20.065 | 20.565 | 20.394 | 20.215 | 20.029 | 20.114
2002-05-07 | 1 | 6.56 | 6.615 | 6.48 | 6.99 | 6.83 | 6.75 | 6.59 | 6.816 | 20.27 | 20.235 | 20.065 | 20.585 | 20.41 | 20.225 | 20.033 | 20.126
2002-05-08 | 1 | 6.55 | 6.602 | 6.475 | 6.975 | 6.814 | 6.735 | 6.57 | 6.8 | 20.28 | 20.25 | 20.085 | 20.6 | 20.414 | 20.235 | 20.051 | 20.138
2002-05-09 | 1 | 6.53 | 6.587 | 6.46 | 6.965 | 6.796 | 6.725 | 6.567 | 6.788 | 20.29 | 20.265 | 20.1 | 20.6 | 20.426 | 20.24 | 20.061 | 20.146
2002-05-10 | 1 | 6.52 | 6.57 | 6.45 | 6.95 | 6.788 | 6.71 | 6.549 | 6.778 | 20.3 | 20.275 | 20.11 | 20.615 | 20.444 | 20.26 | 20.071 | 20.156
2002-05-11 | 1 | 6.51 | 6.555 | 6.43 | 6.94 | 6.768 | 6.7 | 6.54 | 6.77 | 20.32 | 20.285 | 20.115 | 20.635 | 20.448 | 20.265 | 20.083 | 20.164
2002-05-12 | 1 | 6.49 | 6.542 | 6.42 | 6.925 | 6.764 | 6.69 | 6.534 | 6.758 | 20.33 | 20.3 | 20.135 | 20.645 | 20.46 | 20.275 | 20.093 | 20.176
2002-05-13 | 1 | 6.475 | 6.537 | 6.41 | 6.915 | 6.746 | 6.675 | 6.517 | 6.746 | 20.34 | 20.315 | 20.15 | 20.65 | 20.476 | 20.29 | 20.101 | 20.184
2002-05-14 | 1 | 6.47 | 6.52 | 6.4 | 6.91 | 6.738 | 6.665 | 6.505 | 6.738 | 20.36 | 20.32 | 20.15 | 20.665 | 20.486 | 20.3 | 20.117 | 20.188
2002-05-15 | 1 | 6.46 | 6.51 | 6.38 | 6.89 | 6.73 | 6.66 | 6.499 | 6.724 | 20.37 | 20.335 | 20.165 | 20.675 | 20.494 | 20.31 | 20.121 | 20.206
2002-05-16 | 1 | 6.44 | 6.505 | 6.375 | 6.875 | 6.714 | 6.64 | 6.49 | 6.724 | 20.38 | 20.35 | 20.185 | 20.685 | 20.51 | 20.315 | 20.133 | 20.206
2002-05-17 | 1 | 6.425 | 6.487 | 6.37 | 6.875 | 6.706 | 6.64 | 6.484 | 6.708 | 20.39 | 20.352 | 20.19 | 20.7 | 20.518 | 20.325 | 20.143 | 20.226
2002-05-18 | 1 | 6.42 | 6.472 | 6.35 | 6.86 | 6.696 | 6.625 | 6.47 | 6.708 | 20.4 | 20.365 | 20.2 | 20.705 | 20.526 | 20.34 | 20.151 | 20.226
2002-05-19 | 1 | 6.41 | 6.47 | 6.35 | 6.85 | 6.68 | 6.625 | 6.457 | 6.688 | 20.42 | 20.385 | 20.215 | 20.715 | 20.544 | 20.35 | 20.167 | 20.238
2002-05-20 | 1 | 6.4 | 6.455 | 6.33 | 6.84 | 6.68 | 6.61 | 6.449 | 6.688 | 20.43 | 20.395 | 20.225 | 20.735 | 20.556 | 20.36 | 20.176 | 20.248
2002-05-21 | 1 | 6.39 | 6.455 | 6.325 | 6.835 | 6.664 | 6.61 | 6.444 | 6.674 | 20.44 | 20.402 | 20.235 | 20.745 | 20.56 | 20.375 | 20.183 | 20.256
2002-05-22 | 1 | 6.375 | 6.437 | 6.32 | 6.825 | 6.664 | 6.59 | 6.44 | 6.674 | 20.45 | 20.415 | 20.24 | 20.75 | 20.576 | 20.385 | 20.193 | 20.268
2002-05-23 | 1 | 6.375 | 6.427 | 6.31 | 6.815 | 6.646 | 6.59 | 6.424 | 6.67 | 20.47 | 20.43 | 20.26 | 20.765 | 20.584 | 20.39 | 20.201 | 20.276
2002-05-24 | 1 | 6.36 | 6.42 | 6.3 | 6.81 | 6.646 | 6.575 | 6.42 | 6.658 | 20.475 | 20.44 | 20.265 | 20.775 | 20.594 | 20.4 | 20.217 | 20.284
2002-05-25 | 1 | 6.36 | 6.42 | 6.3 | 6.8 | 6.634 | 6.575 | 6.417 | 6.658 | 20.48 | 20.45 | 20.275 | 20.785 | 20.61 | 20.41 | 20.226 | 20.288
2002-05-26 | 1 | 6.34 | 6.405 | 6.28 | 6.79 | 6.63 | 6.56 | 6.407 | 6.654 | 20.5 | 20.462 | 20.29 | 20.8 | 20.614 | 20.425 | 20.229 | 20.306
2002-05-27 | 1 | 6.34 | 6.405 | 6.28 | 6.79 | 6.618 | 6.56 | 6.405 | 6.638 | 20.51 | 20.465 | 20.3 | 20.805 | 20.626 | 20.425 | 20.243 | 20.306
2002-05-28 | 1 | 6.33 | 6.395 | 6.27 | 6.775 | 6.614 | 6.56 | 6.399 | 6.638 | 20.52 | 20.48 | 20.31 | 20.815 | 20.634 | 20.44 | 20.251 | 20.326
2002-05-29 | 1 | 6.325 | 6.387 | 6.27 | 6.775 | 6.614 | 6.54 | 6.394 | 6.638 | 20.53 | 20.49 | 20.315 | 20.825 | 20.644 | 20.45 | 20.261 | 20.33
2002-05-30 | 1 | 6.32 | 6.387 | 6.27 | 6.765 | 6.598 | 6.54 | 6.39 | 6.632 | 20.54 | 20.495 | 20.325 | 20.835 | 20.66 | 20.46 | 20.271 | 20.334
2002-05-31 | 1 | 6.31 | 6.375 | 6.25 | 6.76 | 6.598 | 6.54 | 6.384 | 6.624 | 20.55 | 20.512 | 20.34 | 20.85 | 20.664 | 20.465 | 20.279 | 20.346
2002-06-01 | 1 | 6.31 | 6.37 | 6.25 | 6.76 | 6.596 | 6.54 | 6.384 | 6.624 | 20.56 | 20.515 | 20.34 | 20.855 | 20.676 | 20.475 | 20.283 | 20.348
2002-06-02 | 1 | 6.31 | 6.37 | 6.25 | 6.76 | 6.588 | 6.525 | 6.374 | 6.624 | 20.57 | 20.53 | 20.36 | 20.865 | 20.684 | 20.49 | 20.299 | 20.364
2002-06-03 | 1 | 6.3 | 6.365 | 6.25 | 6.75 | 6.584 | 6.525 | 6.374 | 6.624 | 20.58 | 20.54 | 20.365 | 20.875 | 20.694 | 20.49 | 20.301 | 20.368
2002-06-04 | 1 | 6.29 | 6.36 | 6.24 | 6.74 | 6.584 | 6.525 | 6.37 | 6.62 | 20.59 | 20.545 | 20.375 | 20.885 | 20.702 | 20.51 | 20.317 | 20.376
2002-06-05 | 1 | 6.29 | 6.36 | 6.23 | 6.74 | 6.584 | 6.525 | 6.37 | 6.612 | 20.6 | 20.552 | 20.385 | 20.895 | 20.71 | 20.51 | 20.321 | 20.384
2002-06-06 | 1 | 6.29 | 6.355 | 6.23 | 6.74 | 6.58 | 6.525 | 6.367 | 6.612 | 20.61 | 20.562 | 20.39 | 20.9 | 20.714 | 20.525 | 20.326 | 20.388
2002-06-07 | 1 | 6.29 | 6.355 | 6.23 | 6.74 | 6.58 | 6.525 | 6.367 | 6.612 | 20.62 | 20.57 | 20.39 | 20.905 | 20.726 | 20.525 | 20.329 | 20.398
2002-06-08 | 1 | 6.28 | 6.355 | 6.23 | 6.74 | 6.576 | 6.525 | 6.367 | 6.612 | 20.625 | 20.58 | 20.41 | 20.915 | 20.734 | 20.525 | 20.343 | 20.398
2002-06-09 | 1 | 6.28 | 6.355 | 6.23 | 6.74 | 6.576 | 6.525 | 6.357 | 6.612 | 20.63 | 20.59 | 20.41 | 20.925 | 20.744 | 20.54 | 20.349 | 20.414
2002-06-10 | 1 | 6.28 | 6.355 | 6.23 | 6.74 | 6.576 | 6.525 | 6.357 | 6.612 | 20.64 | 20.595 | 20.425 | 20.935 | 20.752 | 20.54 | 20.361 | 20.418
2002-06-11 | 1 | 6.275 | 6.345 | 6.23 | 6.74 | 6.576 | 6.525 | 6.357 | 6.612 | 20.64 | 20.595 | 20.425 | 20.935 | 20.752 | 20.56 | 20.367 | 20.426
2002-06-12 | 1 | 6.275 | 6.345 | 6.23 | 6.74 | 6.576 | 6.525 | 6.357 | 6.612 | 20.65 | 20.612 | 20.435 | 20.945 | 20.764 | 20.56 | 20.371 | 20.434
2002-06-13 | 1 | 6.275 | 6.355 | 6.23 | 6.74 | 6.576 | 6.525 | 6.357 | 6.612 | 20.66 | 20.612 | 20.44 | 20.95 | 20.764 | 20.56 | 20.376 | 20.434
2002-06-14 | 1 | 6.28 | 6.355 | 6.23 | 6.74 | 6.576 | 6.525 | 6.367 | 6.612 | 20.67 | 20.62 | 20.44 | 20.955 | 20.772 | 20.575 | 20.379 | 20.438
2002-06-15 | 1 | 6.28 | 6.355 | 6.23 | 6.74 | 6.576 | 6.525 | 6.367 | 6.612 | 20.675 | 20.63 | 20.46 | 20.955 | 20.784 | 20.575 | 20.383 | 20.448
2002-06-16 | 1 | 6.28 | 6.355 | 6.23 | 6.74 | 6.576 | 6.525 | 6.37 | 6.62 | 20.675 | 20.63 | 20.46 | 20.965 | 20.784 | 20.575 | 20.393 | 20.448
2002-06-17 | 1 | 6.29 | 6.355 | 6.23 | 6.74 | 6.584 | 6.525 | 6.374 | 6.624 | 20.68 | 20.64 | 20.46 | 20.975 | 20.792 | 20.59 | 20.399 | 20.456
2002-06-18 | 1 | 6.29 | 6.36 | 6.23 | 6.74 | 6.584 | 6.525 | 6.374 | 6.624 | 20.68 | 20.645 | 20.465 | 20.975 | 20.802 | 20.59 | 20.399 | 20.464
2002-06-19 | 1 | 6.29 | 6.36 | 6.24 | 6.74 | 6.584 | 6.525 | 6.374 | 6.632 | 20.69 | 20.645 | 20.475 | 20.985 | 20.802 | 20.59 | 20.411 | 20.468
2002-06-20 | 1 | 6.29 | 6.365 | 6.25 | 6.75 | 6.584 | 6.53 | 6.374 | 6.632 | 20.69 | 20.645 | 20.475 | 20.985 | 20.802 | 20.61 | 20.411 | 20.468
2002-06-21 | 1 | 6.29 | 6.365 | 6.25 | 6.76 | 6.588 | 6.54 | 6.384 | 6.632 | 20.7 | 20.652 | 20.475 | 20.995 | 20.806 | 20.61 | 20.417 | 20.476
2002-06-22 | 1 | 6.3 | 6.37 | 6.25 | 6.76 | 6.598 | 6.54 | 6.39 | 6.636 | 20.7 | 20.662 | 20.485 | 20.995 | 20.814 | 20.61 | 20.417 | 20.48
2002-06-23 | 1 | 6.31 | 6.375 | 6.25 | 6.76 | 6.598 | 6.54 | 6.394 | 6.638 | 20.71 | 20.662 | 20.49 | 20.995 | 20.814 | 20.61 | 20.421 | 20.484
2002-06-24 | 1 | 6.31 | 6.375 | 6.26 | 6.765 | 6.598 | 6.55 | 6.394 | 6.646 | 20.71 | 20.662 | 20.49 | 21 | 20.814 | 20.61 | 20.426 | 20.484
2002-06-25 | 1 | 6.31 | 6.387 | 6.27 | 6.775 | 6.606 | 6.56 | 6.399 | 6.646 | 20.71 | 20.662 | 20.49 | 21 | 20.814 | 20.61 | 20.426 | 20.484
2002-06-26 | 1 | 6.325 | 6.387 | 6.27 | 6.775 | 6.618 | 6.56 | 6.407 | 6.658 | 20.71 | 20.662 | 20.49 | 21 | 20.814 | 20.625 | 20.426 | 20.484
2002-06-27 | 1 | 6.325 | 6.39 | 6.275 | 6.775 | 6.618 | 6.56 | 6.407 | 6.658 | 20.71 | 20.662 | 20.49 | 21 | 20.814 | 20.625 | 20.429 | 20.484
2002-06-28 | 1 | 6.325 | 6.395 | 6.28 | 6.79 | 6.626 | 6.575 | 6.417 | 6.662 | 20.72 | 20.662 | 20.49 | 21 | 20.814 | 20.625 | 20.429 | 20.488
2002-06-29 | 1 | 6.34 | 6.405 | 6.28 | 6.79 | 6.634 | 6.575 | 6.42 | 6.674 | 20.72 | 20.662 | 20.49 | 21 | 20.814 | 20.625 | 20.429 | 20.488
2002-06-30 | 1 | 6.34 | 6.41 | 6.29 | 6.8 | 6.634 | 6.575 | 6.424 | 6.674 | 20.72 | 20.665 | 20.49 | 21 | 20.814 | 20.625 | 20.429 | 20.488
2002-07-01 | 1 | 6.35 | 6.42 | 6.3 | 6.81 | 6.638 | 6.59 | 6.434 | 6.682 | 20.71 | 20.662 | 20.49 | 21 | 20.814 | 20.625 | 20.429 | 20.488
2002-07-02 | 1 | 6.36 | 6.425 | 6.3 | 6.81 | 6.648 | 6.59 | 6.444 | 6.688 | 20.71 | 20.662 | 20.49 | 21 | 20.814 | 20.625 | 20.429 | 20.488
2002-07-03 | 1 | 6.37 | 6.437 | 6.32 | 6.825 | 6.656 | 6.6 | 6.444 | 6.696 | 20.71 | 20.662 | 20.49 | 21 | 20.814 | 20.625 | 20.429 | 20.488
2002-07-04 | 1 | 6.375 | 6.44 | 6.32 | 6.825 | 6.668 | 6.61 | 6.455 | 6.704 | 20.71 | 20.662 | 20.49 | 21 | 20.814 | 20.625 | 20.429 | 20.488
2002-07-05 | 1 | 6.375 | 6.445 | 6.33 | 6.835 | 6.668 | 6.61 | 6.457 | 6.708 | 20.71 | 20.662 | 20.49 | 21 | 20.814 | 20.615 | 20.426 | 20.488
2002-07-06 | 1 | 6.39 | 6.455 | 6.33 | 6.84 | 6.68 | 6.625 | 6.467 | 6.712 | 20.7 | 20.662 | 20.49 | 21 | 20.814 | 20.61 | 20.426 | 20.488
2002-07-07 | 1 | 6.39 | 6.465 | 6.35 | 6.85 | 6.684 | 6.625 | 6.474 | 6.724 | 20.7 | 20.652 | 20.485 | 20.995 | 20.814 | 20.61 | 20.426 | 20.484
2002-07-08 | 1 | 6.41 | 6.47 | 6.35 | 6.86 | 6.696 | 6.64 | 6.484 | 6.732 | 20.7 | 20.652 | 20.485 | 20.995 | 20.81 | 20.61 | 20.421 | 20.484
2002-07-09 | 1 | 6.42 | 6.477 | 6.37 | 6.865 | 6.698 | 6.64 | 6.494 | 6.738 | 20.69 | 20.645 | 20.475 | 20.985 | 20.802 | 20.61 | 20.417 | 20.484
2002-07-10 | 1 | 6.425 | 6.487 | 6.37 | 6.875 | 6.714 | 6.66 | 6.499 | 6.738 | 20.68 | 20.645 | 20.475 | 20.985 | 20.802 | 20.61 | 20.417 | 20.48
2002-07-11 | 1 | 6.43 | 6.505 | 6.38 | 6.89 | 6.718 | 6.66 | 6.507 | 6.754 | 20.68 | 20.645 | 20.465 | 20.975 | 20.802 | 20.6 | 20.411 | 20.476
2002-07-12 | 1 | 6.44 | 6.51 | 6.38 | 6.89 | 6.73 | 6.675 | 6.517 | 6.758 | 20.675 | 20.635 | 20.465 | 20.975 | 20.794 | 20.59 | 20.411 | 20.476
2002-07-13 | 1 | 6.46 | 6.52 | 6.4 | 6.91 | 6.734 | 6.675 | 6.524 | 6.77 | 20.67 | 20.63 | 20.46 | 20.965 | 20.784 | 20.59 | 20.399 | 20.468
2002-07-14 | 1 | 6.46 | 6.525 | 6.4 | 6.91 | 6.748 | 6.69 | 6.534 | 6.774 | 20.67 | 20.62 | 20.45 | 20.955 | 20.784 | 20.585 | 20.399 | 20.468
2002-07-15 | 1 | 6.475 | 6.537 | 6.42 | 6.925 | 6.764 | 6.69 | 6.544 | 6.786 | 20.66 | 20.615 | 20.44 | 20.95 | 20.776 | 20.575 | 20.393 | 20.456
2002-07-16 | 1 | 6.48 | 6.545 | 6.43 | 6.935 | 6.768 | 6.71 | 6.549 | 6.788 | 20.65 | 20.612 | 20.44 | 20.95 | 20.764 | 20.575 | 20.383 | 20.456
2002-07-17 | 1 | 6.49 | 6.555 | 6.43 | 6.94 | 6.78 | 6.71 | 6.557 | 6.804 | 20.64 | 20.6 | 20.435 | 20.945 | 20.76 | 20.565 | 20.379 | 20.448
2002-07-18 | 1 | 6.51 | 6.57 | 6.45 | 6.95 | 6.784 | 6.725 | 6.567 | 6.808 | 20.63 | 20.595 | 20.425 | 20.935 | 20.756 | 20.56 | 20.371 | 20.438
2002-07-19 | 1 | 6.52 | 6.577 | 6.45 | 6.96 | 6.796 | 6.74 | 6.574 | 6.82 | 20.625 | 20.59 | 20.415 | 20.925 | 20.744 | 20.56 | 20.367 | 20.438
2002-07-20 | 1 | 6.525 | 6.587 | 6.47 | 6.975 | 6.814 | 6.74 | 6.59 | 6.824 | 20.62 | 20.58 | 20.41 | 20.915 | 20.736 | 20.54 | 20.361 | 20.43
2002-07-21 | 1 | 6.54 | 6.605 | 6.475 | 6.985 | 6.814 | 6.76 | 6.599 | 6.836 | 20.61 | 20.565 | 20.4 | 20.905 | 20.726 | 20.54 | 20.349 | 20.426
2002-07-22 | 1 | 6.55 | 6.605 | 6.48 | 6.99 | 6.83 | 6.76 | 6.605 | 6.838 | 20.6 | 20.562 | 20.39 | 20.9 | 20.718 | 20.525 | 20.343 | 20.418
2002-07-23 | 1 | 6.56 | 6.62 | 6.5 | 7.01 | 6.834 | 6.775 | 6.617 | 6.854 | 20.58 | 20.55 | 20.385 | 20.895 | 20.71 | 20.525 | 20.333 | 20.406
2002-07-24 | 1 | 6.575 | 6.637 | 6.51 | 7.01 | 6.846 | 6.785 | 6.62 | 6.858 | 20.575 | 20.54 | 20.365 | 20.885 | 20.706 | 20.51 | 20.326 | 20.406
2002-07-25 | 1 | 6.58 | 6.637 | 6.52 | 7.025 | 6.864 | 6.79 | 6.634 | 6.874 | 20.57 | 20.535 | 20.36 | 20.865 | 20.694 | 20.5 | 20.317 | 20.388
2002-07-26 | 1 | 6.59 | 6.655 | 6.53 | 7.035 | 6.864 | 6.8 | 6.644 | 6.874 | 20.55 | 20.515 | 20.35 | 20.855 | 20.676 | 20.49 | 20.301 | 20.388
2002-07-27 | 1 | 6.61 | 6.665 | 6.53 | 7.04 | 6.88 | 6.81 | 6.655 | 6.888 | 20.54 | 20.502 | 20.34 | 20.85 | 20.668 | 20.485 | 20.299 | 20.376
2002-07-28 | 1 | 6.62 | 6.67 | 6.55 | 7.06 | 6.896 | 6.825 | 6.667 | 6.888 | 20.53 | 20.5 | 20.335 | 20.835 | 20.66 | 20.465 | 20.283 | 20.364
2002-07-29 | 1 | 6.625 | 6.687 | 6.56 | 7.065 | 6.896 | 6.835 | 6.67 | 6.908 | 20.52 | 20.485 | 20.315 | 20.825 | 20.644 | 20.46 | 20.271 | 20.356
2002-07-30 | 1 | 6.64 | 6.702 | 6.57 | 7.075 | 6.914 | 6.84 | 6.684 | 6.908 | 20.5 | 20.465 | 20.3 | 20.815 | 20.628 | 20.45 | 20.267 | 20.338
2002-07-31 | 1 | 6.66 | 6.705 | 6.58 | 7.09 | 6.922 | 6.85 | 6.69 | 6.924 | 20.48 | 20.452 | 20.29 | 20.8 | 20.618 | 20.435 | 20.251 | 20.338
2002-08-01 | 1 | 6.67 | 6.72 | 6.59 | 7.1 | 6.93 | 6.86 | 6.699 | 6.928 | 20.475 | 20.45 | 20.285 | 20.785 | 20.61 | 20.425 | 20.233 | 20.326
2002-08-02 | 1 | 6.675 | 6.732 | 6.6 | 7.11 | 6.946 | 6.875 | 6.717 | 6.938 | 20.46 | 20.435 | 20.265 | 20.775 | 20.594 | 20.415 | 20.229 | 20.314
2002-08-03 | 1 | 6.69 | 6.737 | 6.62 | 7.125 | 6.954 | 6.885 | 6.72 | 6.946 | 20.45 | 20.415 | 20.25 | 20.755 | 20.578 | 20.4 | 20.221 | 20.304
2002-08-04 | 1 | 6.7 | 6.755 | 6.625 | 7.135 | 6.964 | 6.89 | 6.734 | 6.95 | 20.43 | 20.4 | 20.235 | 20.75 | 20.564 | 20.385 | 20.201 | 20.288
2002-08-05 | 1 | 6.71 | 6.765 | 6.63 | 7.14 | 6.98 | 6.9 | 6.74 | 6.966 | 20.42 | 20.385 | 20.215 | 20.735 | 20.548 | 20.375 | 20.183 | 20.28
2002-08-06 | 1 | 6.725 | 6.772 | 6.65 | 7.16 | 6.988 | 6.91 | 6.749 | 6.97 | 20.4 | 20.375 | 20.21 | 20.715 | 20.544 | 20.36 | 20.171 | 20.264
2002-08-07 | 1 | 6.74 | 6.787 | 6.66 | 7.165 | 6.996 | 6.925 | 6.765 | 6.978 | 20.38 | 20.355 | 20.2 | 20.7 | 20.526 | 20.35 | 20.167 | 20.256
2002-08-08 | 1 | 6.75 | 6.802 | 6.675 | 7.175 | 7.012 | 6.935 | 6.77 | 6.98 | 20.37 | 20.345 | 20.185 | 20.685 | 20.51 | 20.335 | 20.151 | 20.238
2002-08-09 | 1 | 6.76 | 6.81 | 6.68 | 7.19 | 7.018 | 6.94 | 6.784 | 7 | 20.35 | 20.325 | 20.165 | 20.665 | 20.498 | 20.315 | 20.133 | 20.23
2002-08-10 | 1 | 6.775 | 6.82 | 6.69 | 7.2 | 7.038 | 6.95 | 6.79 | 7 | 20.33 | 20.305 | 20.15 | 20.65 | 20.478 | 20.3 | 20.121 | 20.214
2002-08-11 | 1 | 6.78 | 6.832 | 6.71 | 7.21 | 7.042 | 6.96 | 6.799 | 7.02 | 20.32 | 20.295 | 20.135 | 20.635 | 20.464 | 20.285 | 20.101 | 20.196
2002-08-12 | 1 | 6.8 | 6.842 | 6.71 | 7.225 | 7.054 | 6.965 | 6.805 | 7.02 | 20.3 | 20.275 | 20.115 | 20.615 | 20.448 | 20.265 | 20.083 | 20.18
2002-08-13 | 1 | 6.81 | 6.852 | 6.725 | 7.235 | 7.068 | 6.985 | 6.817 | 7.03 | 20.28 | 20.255 | 20.1 | 20.6 | 20.428 | 20.25 | 20.071 | 20.176
2002-08-14 | 1 | 6.825 | 6.865 | 6.74 | 7.24 | 7.068 | 6.99 | 6.83 | 7.038 | 20.27 | 20.245 | 20.085 | 20.585 | 20.414 | 20.235 | 20.051 | 20.164
2002-08-15 | 1 | 6.83 | 6.872 | 6.74 | 7.25 | 7.088 | 7 | 6.84 | 7.05 | 20.25 | 20.22 | 20.065 | 20.565 | 20.398 | 20.215 | 20.033 | 20.146
2002-08-16 | 1 | 6.84 | 6.882 | 6.76 | 7.265 | 7.1 | 7.01 | 6.845 | 7.058 | 20.225 | 20.202 | 20.05 | 20.55 | 20.378 | 20.2 | 20.021 | 20.13
2002-08-17 | 1 | 6.86 | 6.902 | 6.775 | 7.275 | 7.104 | 7.015 | 6.855 | 7.07 | 20.2 | 20.19 | 20.025 | 20.535 | 20.356 | 20.185 | 20.005 | 20.114
2002-08-18 | 1 | 6.87 | 6.915 | 6.775 | 7.285 | 7.118 | 7.035 | 6.867 | 7.074 | 20.18 | 20.17 | 20.005 | 20.515 | 20.34 | 20.165 | 19.985 | 20.096
2002-08-19 | 1 | 6.88 | 6.915 | 6.79 | 7.29 | 7.134 | 7.035 | 6.88 | 7.08 | 20.17 | 20.152 | 19.995 | 20.5 | 20.324 | 20.15 | 19.975 | 20.08
2002-08-20 | 1 | 6.89 | 6.932 | 6.79 | 7.31 | 7.138 | 7.05 | 6.884 | 7.088 | 20.15 | 20.14 | 19.975 | 20.485 | 20.306 | 20.135 | 19.955 | 20.064
2002-08-21 | 1 | 6.9 | 6.952 | 6.81 | 7.315 | 7.15 | 7.05 | 6.895 | 7.092 | 20.13 | 20.115 | 19.95 | 20.465 | 20.282 | 20.115 | 19.933 | 20.046
2002-08-22 | 1 | 6.92 | 6.952 | 6.825 | 7.325 | 7.154 | 7.065 | 6.899 | 7.108 | 20.11 | 20.095 | 19.935 | 20.45 | 20.266 | 20.1 | 19.921 | 20.03
2002-08-23 | 1 | 6.925 | 6.965 | 6.825 | 7.34 | 7.166 | 7.085 | 6.915 | 7.112 | 20.08 | 20.07 | 19.915 | 20.415 | 20.248 | 20.085 | 19.901 | 20.014
2002-08-24 | 1 | 6.94 | 6.977 | 6.84 | 7.35 | 7.184 | 7.085 | 6.917 | 7.124 | 20.07 | 20.052 | 19.895 | 20.4 | 20.224 | 20.065 | 19.883 | 19.996
2002-08-25 | 1 | 6.95 | 6.982 | 6.86 | 7.36 | 7.188 | 7.1 | 6.93 | 7.126 | 20.05 | 20.04 | 19.875 | 20.385 | 20.206 | 20.05 | 19.871 | 19.98
2002-08-26 | 1 | 6.96 | 7.002 | 6.86 | 7.365 | 7.2 | 7.1 | 6.94 | 7.13 | 20.03 | 20.02 | 19.855 | 20.365 | 20.19 | 20.035 | 19.851 | 19.964
2002-08-27 | 1 | 6.975 | 7.007 | 6.875 | 7.385 | 7.208 | 7.115 | 6.945 | 7.142 | 20 | 19.995 | 19.845 | 20.35 | 20.174 | 20.015 | 19.833 | 19.946
2002-08-28 | 1 | 6.98 | 7.015 | 6.885 | 7.39 | 7.216 | 7.115 | 6.965 | 7.142 | 19.98 | 19.97 | 19.815 | 20.315 | 20.152 | 19.995 | 19.821 | 19.93
2002-08-29 | 1 | 7 | 7.027 | 6.89 | 7.4 | 7.234 | 7.135 | 6.965 | 7.158 | 19.97 | 19.952 | 19.795 | 20.3 | 20.128 | 19.975 | 19.791 | 19.914
2002-08-30 | 1 | 7.01 | 7.037 | 6.91 | 7.41 | 7.242 | 7.135 | 6.98 | 7.162 | 19.93 | 19.94 | 19.775 | 20.285 | 20.106 | 19.95 | 19.778 | 19.896
2002-08-31 | 1 | 7.02 | 7.052 | 6.915 | 7.415 | 7.25 | 7.15 | 6.98 | 7.174 | 19.92 | 19.91 | 19.755 | 20.265 | 20.09 | 19.935 | 19.755 | 19.88
2002-09-01 | 1 | 7.03 | 7.062 | 6.925 | 7.435 | 7.266 | 7.155 | 6.995 | 7.176 | 19.9 | 19.89 | 19.745 | 20.25 | 20.066 | 19.915 | 19.735 | 19.856
2002-09-02 | 1 | 7.04 | 7.067 | 6.935 | 7.44 | 7.274 | 7.165 | 6.995 | 7.184 | 19.87 | 19.87 | 19.705 | 20.215 | 20.044 | 19.895 | 19.721 | 19.838
2002-09-03 | 1 | 7.05 | 7.077 | 6.94 | 7.45 | 7.284 | 7.175 | 7.015 | 7.192 | 19.85 | 19.847 | 19.695 | 20.2 | 20.028 | 19.875 | 19.701 | 19.818
2002-09-04 | 1 | 7.07 | 7.097 | 6.96 | 7.465 | 7.292 | 7.185 | 7.015 | 7.2 | 19.83 | 19.825 | 19.675 | 20.185 | 20.006 | 19.855 | 19.678 | 19.804
2002-09-05 | 1 | 7.075 | 7.107 | 6.965 | 7.475 | 7.3 | 7.195 | 7.03 | 7.212 | 19.8 | 19.802 | 19.655 | 20.15 | 19.986 | 19.835 | 19.661 | 19.788
2002-09-06 | 1 | 7.08 | 7.112 | 6.975 | 7.485 | 7.304 | 7.2 | 7.03 | 7.216 | 19.78 | 19.78 | 19.625 | 20.135 | 19.958 | 19.815 | 19.635 | 19.768
2002-09-07 | 1 | 7.1 | 7.127 | 6.985 | 7.49 | 7.324 | 7.215 | 7.045 | 7.226 | 19.77 | 19.757 | 19.605 | 20.115 | 19.944 | 19.795 | 19.625 | 19.754
2002-09-08 | 1 | 7.11 | 7.127 | 7 | 7.5 | 7.334 | 7.215 | 7.045 | 7.234 | 19.73 | 19.742 | 19.595 | 20.1 | 19.924 | 19.775 | 19.601 | 19.738
2002-09-09 | 1 | 7.12 | 7.147 | 7 | 7.515 | 7.342 | 7.235 | 7.065 | 7.238 | 19.72 | 19.72 | 19.555 | 20.065 | 19.894 | 19.755 | 19.578 | 19.71
2002-09-10 | 1 | 7.13 | 7.162 | 7.015 | 7.525 | 7.354 | 7.245 | 7.065 | 7.25 | 19.7 | 19.692 | 19.545 | 20.05 | 19.878 | 19.735 | 19.561 | 19.696
2002-09-11 | 1 | 7.14 | 7.162 | 7.025 | 7.535 | 7.354 | 7.25 | 7.08 | 7.25 | 19.67 | 19.675 | 19.525 | 20.035 | 19.858 | 19.705 | 19.535 | 19.676
2002-09-12 | 1 | 7.15 | 7.177 | 7.035 | 7.54 | 7.374 | 7.255 | 7.085 | 7.262 | 19.65 | 19.647 | 19.5 | 20 | 19.836 | 19.695 | 19.525 | 19.658
2002-09-13 | 1 | 7.17 | 7.182 | 7.05 | 7.55 | 7.382 | 7.265 | 7.095 | 7.266 | 19.625 | 19.625 | 19.475 | 19.985 | 19.808 | 19.675 | 19.491 | 19.638
2002-09-14 | 1 | 7.18 | 7.197 | 7.05 | 7.565 | 7.392 | 7.275 | 7.105 | 7.268 | 19.6 | 19.607 | 19.455 | 19.965 | 19.794 | 19.65 | 19.478 | 19.618
2002-09-15 | 1 | 7.18 | 7.212 | 7.065 | 7.575 | 7.4 | 7.285 | 7.115 | 7.284 | 19.58 | 19.58 | 19.435 | 19.94 | 19.77 | 19.625 | 19.455 | 19.6
2002-09-16 | 1 | 7.2 | 7.215 | 7.085 | 7.585 | 7.404 | 7.295 | 7.125 | 7.288 | 19.55 | 19.557 | 19.405 | 19.915 | 19.744 | 19.605 | 19.435 | 19.576
2002-09-17 | 1 | 7.22 | 7.227 | 7.085 | 7.59 | 7.424 | 7.3 | 7.13 | 7.296 | 19.53 | 19.542 | 19.395 | 19.9 | 19.728 | 19.595 | 19.415 | 19.558
2002-09-18 | 1 | 7.22 | 7.242 | 7.1 | 7.6 | 7.44 | 7.305 | 7.135 | 7.304 | 19.51 | 19.515 | 19.365 | 19.875 | 19.7 | 19.575 | 19.391 | 19.546
2002-09-19 | 1 | 7.23 | 7.252 | 7.1 | 7.615 | 7.442 | 7.325 | 7.145 | 7.308 | 19.48 | 19.492 | 19.35 | 19.85 | 19.682 | 19.545 | 19.378 | 19.526
2002-09-20 | 1 | 7.25 | 7.262 | 7.115 | 7.625 | 7.45 | 7.325 | 7.161 | 7.316 | 19.47 | 19.475 | 19.325 | 19.835 | 19.65 | 19.525 | 19.355 | 19.508
2002-09-21 | 1 | 7.26 | 7.275 | 7.125 | 7.635 | 7.462 | 7.345 | 7.165 | 7.326 | 19.43 | 19.452 | 19.3 | 19.81 | 19.64 | 19.505 | 19.33 | 19.488
2002-09-22 | 1 | 7.27 | 7.277 | 7.135 | 7.65 | 7.47 | 7.345 | 7.178 | 7.326 | 19.42 | 19.425 | 19.285 | 19.785 | 19.62 | 19.495 | 19.315 | 19.458
2002-09-23 | 1 | 7.28 | 7.292 | 7.15 | 7.65 | 7.49 | 7.355 | 7.18 | 7.346 | 19.39 | 19.407 | 19.255 | 19.765 | 19.59 | 19.455 | 19.291 | 19.446
2002-09-24 | 1 | 7.29 | 7.307 | 7.155 | 7.665 | 7.49 | 7.355 | 7.191 | 7.346 | 19.37 | 19.377 | 19.235 | 19.75 | 19.57 | 19.445 | 19.275 | 19.426
2002-09-25 | 1 | 7.3 | 7.312 | 7.165 | 7.675 | 7.5 | 7.375 | 7.195 | 7.354 | 19.35 | 19.357 | 19.215 | 19.715 | 19.55 | 19.425 | 19.245 | 19.408
2002-09-26 | 1 | 7.32 | 7.325 | 7.175 | 7.685 | 7.512 | 7.375 | 7.211 | 7.358 | 19.325 | 19.342 | 19.195 | 19.7 | 19.524 | 19.405 | 19.23 | 19.396
2002-09-27 | 1 | 7.33 | 7.342 | 7.185 | 7.7 | 7.52 | 7.395 | 7.225 | 7.368 | 19.3 | 19.312 | 19.165 | 19.685 | 19.5 | 19.385 | 19.215 | 19.368
2002-09-28 | 1 | 7.33 | 7.342 | 7.2 | 7.7 | 7.54 | 7.405 | 7.228 | 7.376 | 19.28 | 19.297 | 19.15 | 19.65 | 19.49 | 19.355 | 19.191 | 19.354
2002-09-29 | 1 | 7.35 | 7.357 | 7.205 | 7.715 | 7.544 | 7.405 | 7.235 | 7.38 | 19.25 | 19.275 | 19.135 | 19.635 | 19.454 | 19.345 | 19.175 | 19.334
2002-09-30 | 1 | 7.37 | 7.375 | 7.215 | 7.735 | 7.55 | 7.425 | 7.241 | 7.396 | 19.23 | 19.247 | 19.1 | 19.615 | 19.442 | 19.325 | 19.145 | 19.316
2002-10-01 | 1 | 7.37 | 7.375 | 7.235 | 7.735 | 7.562 | 7.425 | 7.255 | 7.4 | 19.21 | 19.227 | 19.085 | 19.59 | 19.42 | 19.3 | 19.13 | 19.3
2002-10-02 | 1 | 7.38 | 7.392 | 7.245 | 7.75 | 7.578 | 7.445 | 7.261 | 7.408 | 19.18 | 19.207 | 19.065 | 19.565 | 19.4 | 19.275 | 19.115 | 19.284
2002-10-03 | 1 | 7.4 | 7.407 | 7.25 | 7.765 | 7.59 | 7.445 | 7.275 | 7.41 | 19.17 | 19.182 | 19.04 | 19.55 | 19.374 | 19.255 | 19.091 | 19.258
2002-10-04 | 1 | 7.42 | 7.41 | 7.255 | 7.765 | 7.594 | 7.455 | 7.285 | 7.426 | 19.14 | 19.162 | 19.015 | 19.535 | 19.354 | 19.245 | 19.075 | 19.238
2002-10-05 | 1 | 7.42 | 7.425 | 7.275 | 7.785 | 7.608 | 7.465 | 7.291 | 7.43 | 19.12 | 19.147 | 19 | 19.51 | 19.342 | 19.225 | 19.045 | 19.218
2002-10-06 | 1 | 7.43 | 7.442 | 7.285 | 7.8 | 7.62 | 7.475 | 7.305 | 7.438 | 19.1 | 19.115 | 18.985 | 19.485 | 19.312 | 19.2 | 19.03 | 19.204
2002-10-07 | 1 | 7.45 | 7.447 | 7.295 | 7.8 | 7.628 | 7.495 | 7.311 | 7.45 | 19.075 | 19.097 | 18.96 | 19.465 | 19.292 | 19.185 | 19.015 | 19.188
2002-10-08 | 1 | 7.47 | 7.457 | 7.305 | 7.815 | 7.644 | 7.5 | 7.325 | 7.454 | 19.05 | 19.077 | 18.935 | 19.45 | 19.274 | 19.155 | 18.995 | 19.166
2002-10-09 | 1 | 7.47 | 7.475 | 7.325 | 7.835 | 7.648 | 7.505 | 7.328 | 7.46 | 19.03 | 19.062 | 18.915 | 19.425 | 19.254 | 19.145 | 18.98 | 19.15
2002-10-10 | 1 | 7.48 | 7.49 | 7.325 | 7.835 | 7.658 | 7.515 | 7.335 | 7.468 | 19.01 | 19.037 | 18.9 | 19.4 | 19.234 | 19.125 | 18.965 | 19.134
2002-10-11 | 1 | 7.5 | 7.492 | 7.345 | 7.85 | 7.678 | 7.525 | 7.351 | 7.488 | 18.99 | 19.012 | 18.875 | 19.385 | 19.216 | 19.1 | 18.93 | 19.116
2002-10-12 | 1 | 7.52 | 7.507 | 7.355 | 7.865 | 7.69 | 7.545 | 7.361 | 7.488 | 18.97 | 18.997 | 18.86 | 19.365 | 19.192 | 19.085 | 18.915 | 19.1
2002-10-13 | 1 | 7.52 | 7.52 | 7.355 | 7.865 | 7.694 | 7.55 | 7.375 | 7.504 | 18.95 | 18.977 | 18.835 | 19.34 | 19.174 | 19.065 | 18.895 | 19.084
2002-10-14 | 1 | 7.53 | 7.53 | 7.375 | 7.885 | 7.708 | 7.555 | 7.383 | 7.504 | 18.925 | 18.957 | 18.815 | 19.325 | 19.154 | 19.05 | 18.88 | 19.066
2002-10-15 | 1 | 7.55 | 7.542 | 7.395 | 7.9 | 7.724 | 7.565 | 7.391 | 7.518 | 18.91 | 18.932 | 18.8 | 19.31 | 19.134 | 19.035 | 18.865 | 19.05
2002-10-16 | 1 | 7.57 | 7.552 | 7.4 | 7.915 | 7.732 | 7.585 | 7.401 | 7.522 | 18.88 | 18.915 | 18.775 | 19.285 | 19.116 | 19.015 | 18.845 | 19.034
2002-10-17 | 1 | 7.58 | 7.57 | 7.405 | 7.915 | 7.744 | 7.595 | 7.411 | 7.538 | 18.87 | 18.897 | 18.76 | 19.265 | 19.1 | 19 | 18.83 | 19.016
2002-10-18 | 1 | 7.58 | 7.58 | 7.425 | 7.935 | 7.756 | 7.6 | 7.425 | 7.546 | 18.85 | 18.877 | 18.74 | 19.25 | 19.084 | 18.985 | 18.815 | 19.008
2002-10-19 | 1 | 7.6 | 7.597 | 7.445 | 7.95 | 7.774 | 7.615 | 7.433 | 7.554 | 18.825 | 18.862 | 18.725 | 19.235 | 19.058 | 18.965 | 18.795 | 18.988
2002-10-20 | 1 | 7.62 | 7.602 | 7.45 | 7.95 | 7.782 | 7.625 | 7.441 | 7.564 | 18.81 | 18.837 | 18.71 | 19.21 | 19.046 | 18.95 | 18.78 | 18.974
2002-10-21 | 1 | 7.63 | 7.62 | 7.455 | 7.965 | 7.79 | 7.635 | 7.455 | 7.568 | 18.78 | 18.817 | 18.69 | 19.19 | 19.026 | 18.935 | 18.765 | 18.958
2002-10-22 | 1 | 7.65 | 7.64 | 7.475 | 7.985 | 7.806 | 7.65 | 7.471 | 7.588 | 18.77 | 18.802 | 18.675 | 19.175 | 19.004 | 18.915 | 18.745 | 18.938
2002-10-23 | 1 | 7.66 | 7.645 | 7.495 | 8 | 7.824 | 7.655 | 7.483 | 7.596 | 18.75 | 18.782 | 18.66 | 19.16 | 18.988 | 18.9 | 18.73 | 18.926
2002-10-24 | 1 | 7.67 | 7.652 | 7.5 | 8.005 | 7.832 | 7.665 | 7.485 | 7.604 | 18.73 | 18.765 | 18.64 | 19.14 | 18.968 | 18.885 | 18.715 | 18.912
2002-10-25 | 1 | 7.68 | 7.67 | 7.515 | 8.015 | 7.848 | 7.685 | 7.501 | 7.614 | 18.72 | 18.752 | 18.625 | 19.125 | 18.954 | 18.865 | 18.695 | 18.9
2002-10-26 | 1 | 7.7 | 7.69 | 7.525 | 8.035 | 7.856 | 7.7 | 7.521 | 7.622 | 18.7 | 18.732 | 18.61 | 19.11 | 18.938 | 18.85 | 18.684 | 18.88
2002-10-27 | 0 | 6.72 | 6.702 | 6.545 | 7.05 | 6.874 | 6.7 | 6.528 | 6.63 | 17.675 | 17.715 | 17.59 | 18.09 | 17.918 | 17.835 | 17.667 | 17.874
2002-10-28 | 0 | 6.73 | 6.705 | 6.55 | 7.065 | 6.882 | 6.715 | 6.533 | 6.646 | 17.66 | 17.702 | 17.575 | 18.075 | 17.904 | 17.815 | 17.655 | 17.858
2002-10-29 | 0 | 6.75 | 6.725 | 6.565 | 7.075 | 6.898 | 6.735 | 6.551 | 6.656 | 17.64 | 17.682 | 17.56 | 18.06 | 17.888 | 17.8 | 17.64 | 17.842
2002-10-30 | 0 | 6.76 | 6.74 | 6.585 | 7.085 | 6.914 | 6.75 | 6.571 | 6.664 | 17.625 | 17.665 | 17.54 | 18.04 | 17.876 | 17.785 | 17.63 | 17.83
2002-10-31 | 0 | 6.77 | 6.752 | 6.595 | 7.1 | 6.924 | 6.75 | 6.571 | 6.68 | 17.61 | 17.652 | 17.525 | 18.035 | 17.866 | 17.775 | 17.615 | 17.82
2002-11-01 | 0 | 6.78 | 6.77 | 6.605 | 7.115 | 6.94 | 6.765 | 6.583 | 6.696 | 17.6 | 17.637 | 17.51 | 18.015 | 17.85 | 17.765 | 17.599 | 17.808
2002-11-02 | 0 | 6.8 | 6.785 | 6.615 | 7.135 | 6.948 | 6.785 | 6.601 | 6.696 | 17.58 | 17.622 | 17.49 | 18 | 17.838 | 17.75 | 17.584 | 17.8
2002-11-03 | 0 | 6.82 | 6.8 | 6.635 | 7.145 | 6.964 | 6.8 | 6.621 | 6.714 | 17.57 | 17.615 | 17.475 | 17.99 | 17.818 | 17.735 | 17.57 | 17.78
2002-11-04 | 0 | 6.83 | 6.805 | 6.65 | 7.155 | 6.978 | 6.81 | 6.621 | 6.726 | 17.55 | 17.602 | 17.47 | 17.975 | 17.804 | 17.725 | 17.565 | 17.774
2002-11-05 | 0 | 6.85 | 6.825 | 6.665 | 7.165 | 6.998 | 6.815 | 6.633 | 6.73 | 17.54 | 17.582 | 17.46 | 17.96 | 17.792 | 17.71 | 17.549 | 17.77
2002-11-06 | 0 | 6.87 | 6.84 | 6.685 | 7.185 | 7.014 | 6.835 | 6.651 | 6.746 | 17.525 | 17.565 | 17.44 | 17.95 | 17.78 | 17.7 | 17.54 | 17.75
2002-11-07 | 0 | 6.88 | 6.852 | 6.695 | 7.2 | 7.022 | 6.85 | 6.671 | 6.756 | 17.51 | 17.56 | 17.425 | 17.935 | 17.768 | 17.685 | 17.53 | 17.746
2002-11-08 | 0 | 6.9 | 6.865 | 6.7 | 7.215 | 7.028 | 6.86 | 6.676 | 6.776 | 17.5 | 17.552 | 17.42 | 17.925 | 17.754 | 17.675 | 17.517 | 17.73
2002-11-09 | 0 | 6.91 | 6.885 | 6.715 | 7.235 | 7.048 | 6.875 | 6.683 | 6.78 | 17.48 | 17.532 | 17.41 | 17.91 | 17.746 | 17.665 | 17.505 | 17.724
2002-11-10 | 0 | 6.925 | 6.9 | 6.735 | 7.245 | 7.064 | 6.885 | 6.701 | 6.796 | 17.475 | 17.52 | 17.39 | 17.9 | 17.738 | 17.66 | 17.499 | 17.72
2002-11-11 | 0 | 6.94 | 6.915 | 6.75 | 7.255 | 7.078 | 6.9 | 6.721 | 6.806 | 17.46 | 17.51 | 17.38 | 17.89 | 17.718 | 17.65 | 17.484 | 17.708
2002-11-12 | 0 | 6.95 | 6.935 | 6.765 | 7.265 | 7.094 | 6.915 | 6.733 | 6.822 | 17.45 | 17.502 | 17.375 | 17.875 | 17.714 | 17.635 | 17.47 | 17.7
2002-11-13 | 0 | 6.97 | 6.945 | 6.785 | 7.285 | 7.11 | 6.925 | 6.743 | 6.83 | 17.44 | 17.487 | 17.37 | 17.865 | 17.704 | 17.625 | 17.467 | 17.688
2002-11-14 | 0 | 6.98 | 6.955 | 6.8 | 7.3 | 7.126 | 6.94 | 6.751 | 6.838 | 17.425 | 17.482 | 17.35 | 17.86 | 17.696 | 17.615 | 17.455 | 17.68
2002-11-15 | 0 | 7 | 6.97 | 6.81 | 7.315 | 7.136 | 6.95 | 6.771 | 6.856 | 17.42 | 17.47 | 17.34 | 17.85 | 17.688 | 17.61 | 17.449 | 17.678
2002-11-16 | 0 | 7.02 | 6.985 | 6.815 | 7.335 | 7.148 | 6.965 | 6.783 | 6.872 | 17.41 | 17.46 | 17.33 | 17.84 | 17.68 | 17.61 | 17.449 | 17.674
2002-11-17 | 0 | 7.03 | 7 | 6.835 | 7.35 | 7.164 | 6.985 | 6.799 | 6.876 | 17.4 | 17.455 | 17.325 | 17.835 | 17.664 | 17.59 | 17.44 | 17.666
2002-11-18 | 0 | 7.05 | 7.015 | 6.85 | 7.355 | 7.178 | 6.99 | 6.811 | 6.888 | 17.39 | 17.442 | 17.32 | 17.825 | 17.664 | 17.59 | 17.434 | 17.658
2002-11-19 | 0 | 7.07 | 7.035 | 6.865 | 7.375 | 7.194 | 7.01 | 6.821 | 6.906 | 17.38 | 17.437 | 17.32 | 17.815 | 17.654 | 17.585 | 17.42 | 17.658
2002-11-20 | 0 | 7.08 | 7.05 | 6.885 | 7.385 | 7.21 | 7.025 | 6.833 | 6.926 | 17.375 | 17.432 | 17.3 | 17.81 | 17.646 | 17.575 | 17.417 | 17.646
2002-11-21 | 0 | 7.1 | 7.065 | 6.9 | 7.4 | 7.226 | 7.035 | 6.851 | 6.926 | 17.37 | 17.42 | 17.3 | 17.81 | 17.642 | 17.575 | 17.417 | 17.638
2002-11-22 | 0 | 7.11 | 7.085 | 6.91 | 7.415 | 7.244 | 7.05 | 6.867 | 6.938 | 17.36 | 17.42 | 17.3 | 17.8 | 17.63 | 17.565 | 17.407 | 17.638
2002-11-23 | 0 | 7.125 | 7.095 | 6.925 | 7.435 | 7.256 | 7.065 | 6.879 | 6.956 | 17.36 | 17.41 | 17.28 | 17.79 | 17.63 | 17.56 | 17.405 | 17.638
2002-11-24 | 0 | 7.14 | 7.102 | 6.94 | 7.45 | 7.268 | 7.075 | 6.893 | 6.976 | 17.35 | 17.405 | 17.28 | 17.79 | 17.63 | 17.56 | 17.399 | 17.638
2002-11-25 | 0 | 7.16 | 7.12 | 6.95 | 7.465 | 7.276 | 7.09 | 6.901 | 6.98 | 17.34 | 17.405 | 17.28 | 17.79 | 17.618 | 17.56 | 17.399 | 17.628
2002-11-26 | 0 | 7.175 | 7.135 | 6.965 | 7.475 | 7.294 | 7.11 | 6.921 | 6.988 | 17.34 | 17.405 | 17.275 | 17.785 | 17.614 | 17.55 | 17.394 | 17.624
2002-11-27 | 0 | 7.18 | 7.15 | 6.985 | 7.495 | 7.31 | 7.115 | 6.929 | 7.006 | 17.33 | 17.392 | 17.27 | 17.775 | 17.614 | 17.54 | 17.394 | 17.624
2002-11-28 | 0 | 7.2 | 7.165 | 7 | 7.5 | 7.326 | 7.135 | 6.949 | 7.026 | 17.33 | 17.387 | 17.27 | 17.775 | 17.614 | 17.54 | 17.39 | 17.624
2002-11-29 | 0 | 7.22 | 7.185 | 7.01 | 7.515 | 7.344 | 7.14 | 6.961 | 7.03 | 17.325 | 17.387 | 17.27 | 17.775 | 17.614 | 17.54 | 17.39 | 17.624
2002-11-30 | 0 | 7.23 | 7.195 | 7.025 | 7.535 | 7.356 | 7.16 | 6.971 | 7.038 | 17.325 | 17.387 | 17.27 | 17.775 | 17.614 | 17.54 | 17.39 | 17.624
2002-12-01 | 0 | 7.25 | 7.212 | 7.04 | 7.55 | 7.364 | 7.175 | 6.983 | 7.056 | 17.325 | 17.387 | 17.27 | 17.775 | 17.598 | 17.54 | 17.39 | 17.624
2002-12-02 | 0 | 7.26 | 7.22 | 7.05 | 7.555 | 7.376 | 7.19 | 6.999 | 7.068 | 17.325 | 17.387 | 17.27 | 17.775 | 17.598 | 17.54 | 17.39 | 17.624
2002-12-03 | 0 | 7.275 | 7.235 | 7.065 | 7.575 | 7.394 | 7.2 | 7.017 | 7.08 | 17.325 | 17.387 | 17.27 | 17.775 | 17.598 | 17.54 | 17.39 | 17.624
2002-12-04 | 0 | 7.29 | 7.25 | 7.075 | 7.585 | 7.41 | 7.21 | 7.026 | 7.088 | 17.325 | 17.387 | 17.27 | 17.775 | 17.598 | 17.54 | 17.39 | 17.624
2002-12-05 | 0 | 7.3 | 7.262 | 7.09 | 7.6 | 7.414 | 7.225 | 7.033 | 7.106 | 17.325 | 17.387 | 17.27 | 17.775 | 17.598 | 17.54 | 17.39 | 17.632
2002-12-06 | 0 | 7.32 | 7.28 | 7.11 | 7.615 | 7.434 | 7.24 | 7.049 | 7.118 | 17.325 | 17.387 | 17.27 | 17.775 | 17.606 | 17.54 | 17.394 | 17.636
2002-12-07 | 0 | 7.33 | 7.29 | 7.115 | 7.625 | 7.452 | 7.25 | 7.067 | 7.13 | 17.325 | 17.387 | 17.27 | 17.775 | 17.614 | 17.54 | 17.394 | 17.638
2002-12-08 | 0 | 7.34 | 7.3 | 7.135 | 7.645 | 7.46 | 7.26 | 7.076 | 7.138 | 17.325 | 17.387 | 17.27 | 17.775 | 17.614 | 17.56 | 17.394 | 17.638
2002-12-09 | 0 | 7.36 | 7.312 | 7.14 | 7.65 | 7.464 | 7.275 | 7.083 | 7.148 | 17.325 | 17.387 | 17.27 | 17.775 | 17.614 | 17.56 | 17.399 | 17.638
2002-12-10 | 0 | 7.37 | 7.33 | 7.16 | 7.665 | 7.484 | 7.29 | 7.099 | 7.164 | 17.325 | 17.39 | 17.27 | 17.775 | 17.618 | 17.56 | 17.399 | 17.646
2002-12-11 | 0 | 7.38 | 7.34 | 7.165 | 7.675 | 7.494 | 7.29 | 7.111 | 7.176 | 17.33 | 17.395 | 17.28 | 17.785 | 17.618 | 17.56 | 17.407 | 17.654
2002-12-12 | 0 | 7.39 | 7.35 | 7.175 | 7.685 | 7.51 | 7.31 | 7.121 | 7.184 | 17.34 | 17.405 | 17.28 | 17.79 | 17.626 | 17.56 | 17.407 | 17.658
2002-12-13 | 0 | 7.4 | 7.362 | 7.19 | 7.7 | 7.514 | 7.325 | 7.129 | 7.196 | 17.34 | 17.405 | 17.28 | 17.79 | 17.63 | 17.575 | 17.417 | 17.658
2002-12-14 | 0 | 7.42 | 7.37 | 7.2 | 7.705 | 7.534 | 7.325 | 7.143 | 7.206 | 17.34 | 17.41 | 17.29 | 17.79 | 17.634 | 17.575 | 17.42 | 17.662
2002-12-15 | 0 | 7.425 | 7.385 | 7.21 | 7.715 | 7.544 | 7.34 | 7.149 | 7.218 | 17.35 | 17.42 | 17.3 | 17.81 | 17.634 | 17.575 | 17.424 | 17.674
2002-12-16 | 0 | 7.43 | 7.395 | 7.225 | 7.735 | 7.552 | 7.36 | 7.167 | 7.226 | 17.36 | 17.42 | 17.3 | 17.81 | 17.646 | 17.59 | 17.434 | 17.682
2002-12-17 | 0 | 7.45 | 7.402 | 7.235 | 7.745 | 7.56 | 7.36 | 7.171 | 7.234 | 17.36 | 17.427 | 17.31 | 17.81 | 17.648 | 17.59 | 17.444 | 17.686
2002-12-18 | 0 | 7.46 | 7.412 | 7.24 | 7.75 | 7.564 | 7.375 | 7.179 | 7.246 | 17.375 | 17.437 | 17.32 | 17.825 | 17.656 | 17.6 | 17.444 | 17.688
2002-12-19 | 0 | 7.47 | 7.43 | 7.25 | 7.755 | 7.584 | 7.375 | 7.193 | 7.248 | 17.375 | 17.44 | 17.32 | 17.825 | 17.668 | 17.61 | 17.455 | 17.696
2002-12-20 | 0 | 7.475 | 7.43 | 7.26 | 7.765 | 7.584 | 7.39 | 7.199 | 7.268 | 17.38 | 17.455 | 17.33 | 17.84 | 17.668 | 17.61 | 17.457 | 17.708
2002-12-21 | 0 | 7.48 | 7.445 | 7.265 | 7.775 | 7.602 | 7.39 | 7.211 | 7.268 | 17.39 | 17.46 | 17.33 | 17.84 | 17.684 | 17.625 | 17.467 | 17.712
2002-12-22 | 0 | 7.49 | 7.445 | 7.275 | 7.785 | 7.602 | 7.41 | 7.217 | 7.284 | 17.4 | 17.47 | 17.35 | 17.86 | 17.684 | 17.625 | 17.474 | 17.724
2002-12-23 | 0 | 7.5 | 7.462 | 7.285 | 7.795 | 7.614 | 7.41 | 7.226 | 7.284 | 17.41 | 17.475 | 17.35 | 17.86 | 17.698 | 17.64 | 17.49 | 17.732
2002-12-24 | 0 | 7.51 | 7.462 | 7.29 | 7.8 | 7.614 | 7.425 | 7.229 | 7.296 | 17.42 | 17.487 | 17.37 | 17.875 | 17.706 | 17.65 | 17.494 | 17.738
2002-12-25 | 0 | 7.52 | 7.47 | 7.3 | 7.805 | 7.626 | 7.425 | 7.243 | 7.298 | 17.425 | 17.49 | 17.375 | 17.875 | 17.718 | 17.66 | 17.505 | 17.754
2002-12-26 | 0 | 7.525 | 7.48 | 7.31 | 7.815 | 7.634 | 7.44 | 7.249 | 7.306 | 17.44 | 17.505 | 17.38 | 17.89 | 17.73 | 17.675 | 17.517 | 17.758
2002-12-27 | 0 | 7.525 | 7.485 | 7.31 | 7.825 | 7.644 | 7.44 | 7.251 | 7.318 | 17.45 | 17.515 | 17.4 | 17.9 | 17.734 | 17.675 | 17.524 | 17.774
2002-12-28 | 0 | 7.53 | 7.495 | 7.315 | 7.825 | 7.652 | 7.44 | 7.261 | 7.326 | 17.46 | 17.525 | 17.4 | 17.91 | 17.748 | 17.69 | 17.534 | 17.782
2002-12-29 | 0 | 7.54 | 7.495 | 7.325 | 7.835 | 7.652 | 7.46 | 7.267 | 7.33 | 17.475 | 17.537 | 17.42 | 17.925 | 17.764 | 17.71 | 17.544 | 17.788
2002-12-30 | 0 | 7.54 | 7.5 | 7.325 | 7.835 | 7.66 | 7.46 | 7.271 | 7.334 | 17.48 | 17.545 | 17.43 | 17.935 | 17.768 | 17.71 | 17.557 | 17.804
2002-12-31 | 0 | 7.55 | 7.502 | 7.335 | 7.845 | 7.66 | 7.46 | 7.276 | 7.338 | 17.49 | 17.56 | 17.43 | 17.94 | 17.784 | 17.725 | 17.567 | 17.812
2003-01-01 | 0 | 7.55 | 7.512 | 7.34 | 7.85 | 7.664 | 7.475 | 7.279 | 7.346 | 17.51 | 17.57 | 17.45 | 17.96 | 17.796 | 17.74 | 17.574 | 17.824
2003-01-02 | 0 | 7.55 | 7.512 | 7.34 | 7.85 | 7.664 | 7.475 | 7.279 | 7.348 | 17.525 | 17.587 | 17.47 | 17.975 | 17.798 | 17.74 | 17.594 | 17.836
2003-01-03 | 0 | 7.56 | 7.515 | 7.34 | 7.85 | 7.676 | 7.475 | 7.283 | 7.348 | 17.53 | 17.595 | 17.48 | 17.985 | 17.818 | 17.76 | 17.605 | 17.846
2003-01-04 | 0 | 7.56 | 7.515 | 7.35 | 7.855 | 7.676 | 7.475 | 7.293 | 7.356 | 17.54 | 17.61 | 17.48 | 17.99 | 17.83 | 17.775 | 17.617 | 17.858
2003-01-05 | 0 | 7.56 | 7.52 | 7.35 | 7.855 | 7.676 | 7.475 | 7.293 | 7.356 | 17.56 | 17.62 | 17.5 | 18.01 | 17.846 | 17.79 | 17.624 | 17.874
2003-01-06 | 0 | 7.57 | 7.52 | 7.35 | 7.855 | 7.676 | 7.485 | 7.299 | 7.364 | 17.575 | 17.637 | 17.52 | 18.025 | 17.856 | 17.79 | 17.644 | 17.886
2003-01-07 | 0 | 7.57 | 7.52 | 7.35 | 7.855 | 7.684 | 7.485 | 7.299 | 7.368 | 17.59 | 17.655 | 17.53 | 18.035 | 17.868 | 17.81 | 17.655 | 17.888
2003-01-08 | 0 | 7.57 | 7.52 | 7.35 | 7.865 | 7.684 | 7.49 | 7.299 | 7.368 | 17.6 | 17.665 | 17.55 | 18.05 | 17.884 | 17.825 | 17.667 | 17.908
2003-01-09 | 0 | 7.57 | 7.52 | 7.35 | 7.865 | 7.684 | 7.49 | 7.299 | 7.368 | 17.62 | 17.677 | 17.55 | 18.06 | 17.896 | 17.84 | 17.674 | 17.924
2003-01-10 | 0 | 7.57 | 7.52 | 7.35 | 7.865 | 7.684 | 7.49 | 7.299 | 7.376 | 17.625 | 17.687 | 17.57 | 18.075 | 17.914 | 17.85 | 17.694 | 17.936
2003-01-11 | 0 | 7.56 | 7.52 | 7.35 | 7.855 | 7.684 | 7.49 | 7.299 | 7.376 | 17.64 | 17.705 | 17.58 | 18.09 | 17.93 | 17.86 | 17.705 | 17.938
2003-01-12 | 0 | 7.56 | 7.52 | 7.35 | 7.855 | 7.676 | 7.49 | 7.299 | 7.376 | 17.66 | 17.72 | 17.6 | 18.11 | 17.946 | 17.875 | 17.72 | 17.958
2003-01-13 | 0 | 7.56 | 7.515 | 7.35 | 7.855 | 7.676 | 7.485 | 7.299 | 7.376 | 17.675 | 17.737 | 17.62 | 18.125 | 17.948 | 17.89 | 17.734 | 17.974
2003-01-14 | 0 | 7.55 | 7.515 | 7.35 | 7.855 | 7.676 | 7.485 | 7.299 | 7.376 | 17.69 | 17.755 | 17.63 | 18.135 | 17.968 | 17.91 | 17.749 | 17.986
2003-01-15 | 0 | 7.55 | 7.515 | 7.34 | 7.85 | 7.676 | 7.485 | 7.299 | 7.376 | 17.71 | 17.77 | 17.64 | 18.15 | 17.98 | 17.925 | 17.757 | 17.996
2003-01-16 | 0 | 7.55 | 7.512 | 7.34 | 7.85 | 7.668 | 7.475 | 7.293 | 7.376 | 17.725 | 17.787 | 17.66 | 18.16 | 17.996 | 17.935 | 17.774 | 18.008
2003-01-17 | 0 | 7.54 | 7.502 | 7.335 | 7.85 | 7.664 | 7.475 | 7.283 | 7.364 | 17.74 | 17.792 | 17.67 | 18.175 | 18.014 | 17.94 | 17.79 | 18.024
2003-01-18 | 0 | 7.53 | 7.5 | 7.335 | 7.845 | 7.66 | 7.475 | 7.283 | 7.356 | 17.76 | 17.81 | 17.68 | 18.19 | 18.03 | 17.96 | 17.805 | 18.038
2003-01-19 | 0 | 7.53 | 7.5 | 7.335 | 7.835 | 7.66 | 7.465 | 7.283 | 7.356 | 17.77 | 17.822 | 17.7 | 18.21 | 18.046 | 17.975 | 17.817 | 18.046
2003-01-20 | 0 | 7.525 | 7.49 | 7.325 | 7.835 | 7.656 | 7.465 | 7.279 | 7.356 | 17.78 | 17.837 | 17.72 | 18.225 | 18.064 | 17.99 | 17.834 | 18.066
2003-01-21 | 0 | 7.52 | 7.485 | 7.315 | 7.825 | 7.644 | 7.46 | 7.271 | 7.356 | 17.8 | 17.855 | 17.73 | 18.24 | 18.072 | 18.01 | 17.849 | 18.074
2003-01-22 | 0 | 7.52 | 7.485 | 7.315 | 7.815 | 7.644 | 7.46 | 7.271 | 7.354 | 17.82 | 17.87 | 17.75 | 18.26 | 18.092 | 18.015 | 17.857 | 18.088
2003-01-23 | 0 | 7.5 | 7.47 | 7.3 | 7.815 | 7.636 | 7.45 | 7.267 | 7.338 | 17.83 | 17.887 | 17.77 | 18.275 | 18.104 | 18.035 | 17.87 | 18.108
2003-01-24 | 0 | 7.5 | 7.465 | 7.3 | 7.805 | 7.626 | 7.44 | 7.251 | 7.338 | 17.85 | 17.905 | 17.78 | 18.285 | 18.118 | 18.05 | 17.89 | 18.12
2003-01-25 | 0 | 7.48 | 7.452 | 7.29 | 7.8 | 7.618 | 7.435 | 7.251 | 7.338 | 17.87 | 17.92 | 17.79 | 18.3 | 18.13 | 18.06 | 17.899 | 18.128
2003-01-26 | 0 | 7.48 | 7.45 | 7.285 | 7.795 | 7.614 | 7.435 | 7.249 | 7.326 | 17.88 | 17.937 | 17.81 | 18.315 | 18.146 | 18.075 | 17.917 | 18.138
2003-01-27 | 0 | 7.47 | 7.44 | 7.275 | 7.785 | 7.61 | 7.425 | 7.233 | 7.326 | 17.9 | 17.955 | 17.825 | 18.335 | 18.164 | 18.09 | 17.934 | 18.158
2003-01-28 | 0 | 7.46 | 7.435 | 7.265 | 7.775 | 7.598 | 7.415 | 7.229 | 7.314 | 17.92 | 17.965 | 17.84 | 18.34 | 18.18 | 18.11 | 17.949 | 18.17
2003-01-29 | 0 | 7.45 | 7.415 | 7.25 | 7.765 | 7.578 | 7.41 | 7.221 | 7.306 | 17.93 | 17.982 | 17.86 | 18.36 | 18.196 | 18.115 | 17.955 | 18.18
2003-01-30 | 0 | 7.44 | 7.415 | 7.25 | 7.75 | 7.578 | 7.4 | 7.221 | 7.306 | 17.95 | 18.002 | 17.875 | 18.375 | 18.214 | 18.135 | 17.97 | 18.196
2003-01-31 | 0 | 7.43 | 7.4 | 7.235 | 7.75 | 7.564 | 7.385 | 7.201 | 7.296 | 17.97 | 18.015 | 17.88 | 18.39 | 18.226 | 18.15 | 17.99 | 18.208
2003-02-01 | 0 | 7.42 | 7.395 | 7.235 | 7.735 | 7.56 | 7.385 | 7.199 | 7.288 | 17.98 | 18.032 | 17.9 | 18.41 | 18.238 | 18.165 | 17.999 | 18.22
2003-02-02 | 0 | 7.4 | 7.385 | 7.215 | 7.725 | 7.548 | 7.365 | 7.183 | 7.28 | 18 | 18.052 | 17.92 | 18.425 | 18.254 | 18.175 | 18.017 | 18.23
2003-02-03 | 0 | 7.39 | 7.365 | 7.2 | 7.715 | 7.528 | 7.36 | 7.171 | 7.264 | 18.01 | 18.06 | 17.93 | 18.44 | 18.268 | 18.19 | 18.034 | 18.246
2003-02-04 | 0 | 7.38 | 7.352 | 7.2 | 7.7 | 7.526 | 7.35 | 7.171 | 7.264 | 18.025 | 18.072 | 17.94 | 18.46 | 18.288 | 18.2 | 18.045 | 18.266
2003-02-05 | 0 | 7.37 | 7.345 | 7.185 | 7.685 | 7.514 | 7.335 | 7.151 | 7.246 | 18.04 | 18.092 | 17.96 | 18.465 | 18.304 | 18.215 | 18.055 | 18.27
2003-02-06 | 0 | 7.35 | 7.335 | 7.165 | 7.685 | 7.498 | 7.325 | 7.139 | 7.238 | 18.06 | 18.105 | 17.975 | 18.485 | 18.318 | 18.235 | 18.07 | 18.28
2003-02-07 | 0 | 7.33 | 7.315 | 7.15 | 7.665 | 7.486 | 7.315 | 7.133 | 7.23 | 18.075 | 18.115 | 17.99 | 18.5 | 18.338 | 18.25 | 18.084 | 18.3
2003-02-08 | 0 | 7.325 | 7.302 | 7.145 | 7.65 | 7.474 | 7.3 | 7.121 | 7.214 | 18.09 | 18.132 | 18.01 | 18.515 | 18.342 | 18.26 | 18.099 | 18.308
2003-02-09 | 0 | 7.32 | 7.29 | 7.135 | 7.635 | 7.464 | 7.285 | 7.101 | 7.214 | 18.11 | 18.152 | 18.025 | 18.525 | 18.362 | 18.275 | 18.115 | 18.32
2003-02-10 | 0 | 7.3 | 7.275 | 7.115 | 7.615 | 7.448 | 7.285 | 7.101 | 7.196 | 18.125 | 18.165 | 18.04 | 18.54 | 18.368 | 18.285 | 18.12 | 18.33
2003-02-11 | 0 | 7.28 | 7.255 | 7.1 | 7.605 | 7.428 | 7.265 | 7.083 | 7.18 | 18.14 | 18.182 | 18.05 | 18.56 | 18.388 | 18.3 | 18.14 | 18.338
2003-02-12 | 0 | 7.27 | 7.25 | 7.085 | 7.6 | 7.414 | 7.25 | 7.071 | 7.18 | 18.16 | 18.202 | 18.06 | 18.575 | 18.404 | 18.315 | 18.149 | 18.358
2003-02-13 | 0 | 7.25 | 7.235 | 7.065 | 7.585 | 7.406 | 7.235 | 7.051 | 7.164 | 18.175 | 18.215 | 18.075 | 18.585 | 18.416 | 18.335 | 18.165 | 18.37
2003-02-14 | 0 | 7.23 | 7.22 | 7.055 | 7.565 | 7.39 | 7.215 | 7.035 | 7.146 | 18.18 | 18.232 | 18.09 | 18.6 | 18.434 | 18.335 | 18.18 | 18.376
2003-02-15 | 0 | 7.22 | 7.202 | 7.045 | 7.55 | 7.374 | 7.2 | 7.028 | 7.138 | 18.2 | 18.237 | 18.11 | 18.615 | 18.45 | 18.35 | 18.19 | 18.388
2003-02-16 | 0 | 7.2 | 7.19 | 7.025 | 7.535 | 7.356 | 7.2 | 7.021 | 7.118 | 18.22 | 18.257 | 18.125 | 18.625 | 18.458 | 18.365 | 18.199 | 18.4
2003-02-17 | 0 | 7.18 | 7.17 | 7.005 | 7.515 | 7.34 | 7.185 | 7.001 | 7.114 | 18.23 | 18.265 | 18.14 | 18.64 | 18.468 | 18.385 | 18.215 | 18.412
2003-02-18 | 0 | 7.17 | 7.152 | 6.995 | 7.5 | 7.324 | 7.165 | 6.983 | 7.096 | 18.25 | 18.282 | 18.15 | 18.66 | 18.484 | 18.385 | 18.23 | 18.424
2003-02-19 | 0 | 7.15 | 7.14 | 6.975 | 7.485 | 7.306 | 7.15 | 6.971 | 7.08 | 18.27 | 18.302 | 18.16 | 18.665 | 18.5 | 18.4 | 18.24 | 18.438
2003-02-20 | 0 | 7.13 | 7.12 | 6.955 | 7.465 | 7.29 | 7.135 | 6.951 | 7.068 | 18.275 | 18.312 | 18.175 | 18.685 | 18.516 | 18.415 | 18.245 | 18.442
2003-02-21 | 0 | 7.11 | 7.102 | 6.945 | 7.45 | 7.274 | 7.115 | 6.933 | 7.054 | 18.29 | 18.327 | 18.19 | 18.7 | 18.534 | 18.435 | 18.265 | 18.458
2003-02-22 | 0 | 7.08 | 7.08 | 6.925 | 7.435 | 7.256 | 7.1 | 6.921 | 7.038 | 18.31 | 18.337 | 18.21 | 18.71 | 18.546 | 18.445 | 18.28 | 18.466
2003-02-23 | 0 | 7.07 | 7.06 | 6.905 | 7.415 | 7.24 | 7.085 | 6.901 | 7.018 | 18.32 | 18.357 | 18.215 | 18.725 | 18.55 | 18.45 | 18.284 | 18.476
2003-02-24 | 0 | 7.05 | 7.042 | 6.895 | 7.4 | 7.224 | 7.065 | 6.883 | 7.004 | 18.33 | 18.365 | 18.235 | 18.735 | 18.566 | 18.465 | 18.295 | 18.488
2003-02-25 | 0 | 7.03 | 7.02 | 6.875 | 7.385 | 7.206 | 7.05 | 6.875 | 6.992 | 18.35 | 18.377 | 18.24 | 18.75 | 18.584 | 18.485 | 18.315 | 18.492
2003-02-26 | 0 | 7.02 | 7.002 | 6.855 | 7.355 | 7.182 | 7.035 | 6.855 | 6.972 | 18.37 | 18.397 | 18.26 | 18.765 | 18.596 | 18.485 | 18.33 | 18.512
2003-02-27 | 0 | 7 | 6.99 | 6.825 | 7.335 | 7.158 | 7.015 | 6.835 | 6.956 | 18.38 | 18.412 | 18.265 | 18.775 | 18.604 | 18.5 | 18.33 | 18.516
2003-02-28 | 0 | 6.97 | 6.97 | 6.805 | 7.315 | 7.144 | 7 | 6.821 | 6.95 | 18.39 | 18.417 | 18.285 | 18.79 | 18.624 | 18.515 | 18.345 | 18.526
2003-03-01 | 0 | 6.95 | 6.947 | 6.795 | 7.3 | 7.128 | 6.975 | 6.801 | 6.93 | 18.41 | 18.427 | 18.3 | 18.8 | 18.634 | 18.525 | 18.365 | 18.534
2003-03-02 | 0 | 6.93 | 6.925 | 6.775 | 7.285 | 7.108 | 6.955 | 6.783 | 6.91 | 18.42 | 18.447 | 18.31 | 18.815 | 18.646 | 18.535 | 18.365 | 18.55
2003-03-03 | 0 | 6.92 | 6.907 | 6.755 | 7.265 | 7.094 | 6.945 | 6.771 | 6.9 | 18.43 | 18.462 | 18.315 | 18.835 | 18.654 | 18.55 | 18.38 | 18.562
2003-03-04 | 0 | 6.88 | 6.892 | 6.745 | 7.25 | 7.066 | 6.925 | 6.741 | 6.88 | 18.45 | 18.477 | 18.335 | 18.84 | 18.674 | 18.555 | 18.395 | 18.566
2003-03-05 | 0 | 6.87 | 6.87 | 6.715 | 7.215 | 7.044 | 6.905 | 6.728 | 6.86 | 18.47 | 18.482 | 18.35 | 18.85 | 18.682 | 18.565 | 18.395 | 18.576
2003-03-06 | 0 | 6.85 | 6.847 | 6.695 | 7.2 | 7.028 | 6.895 | 6.711 | 6.85 | 18.475 | 18.497 | 18.36 | 18.865 | 18.692 | 18.585 | 18.415 | 18.584
2003-03-07 | 0 | 6.83 | 6.825 | 6.675 | 7.185 | 7.008 | 6.865 | 6.691 | 6.83 | 18.49 | 18.512 | 18.365 | 18.885 | 18.704 | 18.595 | 18.428 | 18.6
2003-03-08 | 0 | 6.8 | 6.807 | 6.655 | 7.165 | 6.994 | 6.85 | 6.675 | 6.808 | 18.5 | 18.527 | 18.385 | 18.89 | 18.724 | 18.6 | 18.43 | 18.604
2003-03-09 | 0 | 6.78 | 6.792 | 6.645 | 7.15 | 6.97 | 6.825 | 6.655 | 6.796 | 18.52 | 18.532 | 18.4 | 18.9 | 18.732 | 18.615 | 18.445 | 18.616
2003-03-10 | 0 | 6.77 | 6.76 | 6.615 | 7.115 | 6.948 | 6.805 | 6.635 | 6.776 | 18.53 | 18.547 | 18.4 | 18.915 | 18.742 | 18.625 | 18.455 | 18.618
2003-03-11 | 0 | 6.73 | 6.742 | 6.595 | 7.1 | 6.928 | 6.795 | 6.625 | 6.758 | 18.54 | 18.562 | 18.415 | 18.925 | 18.754 | 18.635 | 18.465 | 18.634
2003-03-12 | 0 | 6.72 | 6.725 | 6.575 | 7.085 | 6.908 | 6.775 | 6.591 | 6.746 | 18.55 | 18.575 | 18.435 | 18.935 | 18.77 | 18.645 | 18.478 | 18.638
2003-03-13 | 0 | 6.7 | 6.707 | 6.55 | 7.065 | 6.89 | 6.755 | 6.578 | 6.726 | 18.57 | 18.582 | 18.45 | 18.95 | 18.774 | 18.655 | 18.485 | 18.65
2003-03-14 | 0 | 6.67 | 6.675 | 6.535 | 7.035 | 6.87 | 6.725 | 6.561 | 6.708 | 18.58 | 18.597 | 18.45 | 18.965 | 18.792 | 18.665 | 18.495 | 18.658
2003-03-15 | 0 | 6.65 | 6.657 | 6.505 | 7.015 | 6.844 | 6.705 | 6.535 | 6.696 | 18.6 | 18.612 | 18.465 | 18.975 | 18.8 | 18.675 | 18.505 | 18.666
2003-03-16 | 0 | 6.63 | 6.642 | 6.495 | 7 | 6.82 | 6.695 | 6.525 | 6.668 | 18.61 | 18.625 | 18.485 | 18.985 | 18.812 | 18.695 | 18.515 | 18.676
2003-03-17 | 0 | 6.6 | 6.615 | 6.465 | 6.975 | 6.8 | 6.675 | 6.495 | 6.654 | 18.62 | 18.632 | 18.485 | 19 | 18.82 | 18.695 | 18.528 | 18.688
2003-03-18 | 0 | 6.58 | 6.592 | 6.45 | 6.95 | 6.79 | 6.655 | 6.48 | 6.63 | 18.63 | 18.647 | 18.5 | 19.01 | 18.84 | 18.705 | 18.535 | 18.696
2003-03-19 | 0 | 6.57 | 6.575 | 6.425 | 6.935 | 6.762 | 6.635 | 6.461 | 6.608 | 18.65 | 18.657 | 18.515 | 19.015 | 18.846 | 18.725 | 18.545 | 18.704
2003-03-20 | 0 | 6.53 | 6.552 | 6.4 | 6.915 | 6.74 | 6.605 | 6.441 | 6.596 | 18.66 | 18.675 | 18.525 | 19.035 | 18.85 | 18.725 | 18.555 | 18.708
2003-03-21 | 0 | 6.52 | 6.527 | 6.385 | 6.89 | 6.72 | 6.595 | 6.425 | 6.576 | 18.67 | 18.682 | 18.535 | 19.04 | 18.87 | 18.745 | 18.565 | 18.718
2003-03-22 | 0 | 6.5 | 6.507 | 6.365 | 6.865 | 6.7 | 6.575 | 6.395 | 6.558 | 18.68 | 18.692 | 18.55 | 19.05 | 18.882 | 18.745 | 18.578 | 18.726
2003-03-23 | 0 | 6.47 | 6.482 | 6.345 | 6.85 | 6.674 | 6.555 | 6.38 | 6.546 | 18.7 | 18.707 | 18.555 | 19.065 | 18.894 | 18.755 | 18.585 | 18.73
2003-03-24 | 0 | 6.45 | 6.462 | 6.315 | 6.835 | 6.65 | 6.535 | 6.365 | 6.518 | 18.72 | 18.715 | 18.565 | 19.075 | 18.9 | 18.775 | 18.591 | 18.746
2003-03-25 | 0 | 6.425 | 6.447 | 6.3 | 6.8 | 6.64 | 6.505 | 6.341 | 6.504 | 18.72 | 18.725 | 18.585 | 19.085 | 18.912 | 18.775 | 18.605 | 18.75
2003-03-26 | 0 | 6.4 | 6.425 | 6.285 | 6.785 | 6.604 | 6.495 | 6.325 | 6.488 | 18.73 | 18.742 | 18.595 | 19.1 | 18.928 | 18.795 | 18.615 | 18.758
2003-03-27 | 0 | 6.38 | 6.397 | 6.25 | 6.765 | 6.592 | 6.475 | 6.295 | 6.466 | 18.75 | 18.757 | 18.6 | 19.115 | 18.94 | 18.8 | 18.628 | 18.768
2003-03-28 | 0 | 6.36 | 6.377 | 6.235 | 6.74 | 6.574 | 6.45 | 6.28 | 6.45 | 18.77 | 18.76 | 18.615 | 19.115 | 18.944 | 18.805 | 18.635 | 18.776
2003-03-29 | 0 | 6.33 | 6.357 | 6.215 | 6.715 | 6.55 | 6.435 | 6.265 | 6.434 | 18.77 | 18.775 | 18.625 | 19.135 | 18.958 | 18.825 | 18.641 | 18.788
2003-03-30 | 0 | 6.32 | 6.327 | 6.19 | 6.7 | 6.524 | 6.405 | 6.245 | 6.416 | 18.78 | 18.792 | 18.645 | 19.15 | 18.97 | 18.825 | 18.655 | 18.796
2003-03-31 | 0 | 6.29 | 6.312 | 6.165 | 6.685 | 6.504 | 6.395 | 6.228 | 6.4 | 18.8 | 18.797 | 18.645 | 19.15 | 18.978 | 18.845 | 18.661 | 18.804
2003-04-01 | 0 | 6.27 | 6.297 | 6.15 | 6.66 | 6.492 | 6.375 | 6.195 | 6.376 | 18.82 | 18.807 | 18.655 | 19.165 | 18.994 | 18.85 | 18.675 | 18.808
2003-04-02 | 0 | 6.25 | 6.265 | 6.135 | 6.635 | 6.462 | 6.35 | 6.18 | 6.362 | 18.82 | 18.825 | 18.675 | 19.185 | 18.998 | 18.855 | 18.683 | 18.818
2003-04-03 | 0 | 6.225 | 6.247 | 6.11 | 6.615 | 6.442 | 6.335 | 6.165 | 6.338 | 18.83 | 18.84 | 18.675 | 19.185 | 19.008 | 18.865 | 18.691 | 18.826
2003-04-04 | 0 | 6.2 | 6.227 | 6.085 | 6.59 | 6.424 | 6.315 | 6.145 | 6.318 | 18.85 | 18.842 | 18.695 | 19.2 | 19.028 | 18.875 | 18.705 | 18.838
2003-04-05 | 0 | 6.18 | 6.207 | 6.065 | 6.575 | 6.404 | 6.295 | 6.13 | 6.3 | 18.87 | 18.857 | 18.705 | 19.215 | 19.04 | 18.895 | 18.711 | 18.846
2003-04-06 | 1 | 7.16 | 7.177 | 7.05 | 7.55 | 7.384 | 7.275 | 7.115 | 7.284 | 19.87 | 19.87 | 19.705 | 20.215 | 20.044 | 19.9 | 19.725 | 19.854
2003-04-07 | 1 | 7.13 | 7.162 | 7.025 | 7.535 | 7.354 | 7.25 | 7.08 | 7.266 | 19.88 | 19.88 | 19.725 | 20.235 | 20.058 | 19.905 | 19.733 | 19.854
2003-04-08 | 1 | 7.12 | 7.147 | 7.01 | 7.51 | 7.342 | 7.235 | 7.065 | 7.25 | 19.9 | 19.892 | 19.745 | 20.25 | 20.074 | 19.915 | 19.741 | 19.868
2003-04-09 | 1 | 7.09 | 7.117 | 6.985 | 7.49 | 7.324 | 7.215 | 7.045 | 7.234 | 19.92 | 19.902 | 19.745 | 20.25 | 20.078 | 19.935 | 19.751 | 19.872
2003-04-10 | 1 | 7.07 | 7.102 | 6.965 | 7.465 | 7.3 | 7.2 | 7.03 | 7.216 | 19.92 | 19.91 | 19.755 | 20.265 | 20.09 | 19.945 | 19.761 | 19.888
2003-04-11 | 1 | 7.05 | 7.077 | 6.94 | 7.45 | 7.284 | 7.185 | 7.015 | 7.2 | 19.93 | 19.925 | 19.775 | 20.285 | 20.106 | 19.95 | 19.775 | 19.892
2003-04-12 | 1 | 7.03 | 7.062 | 6.925 | 7.435 | 7.258 | 7.155 | 6.995 | 7.176 | 19.95 | 19.94 | 19.785 | 20.285 | 20.108 | 19.955 | 19.783 | 19.904
2003-04-13 | 1 | 7.01 | 7.037 | 6.91 | 7.41 | 7.242 | 7.135 | 6.98 | 7.162 | 19.96 | 19.952 | 19.795 | 20.3 | 20.124 | 19.965 | 19.785 | 19.906
2003-04-14 | 1 | 6.98 | 7.015 | 6.885 | 7.39 | 7.216 | 7.115 | 6.965 | 7.142 | 19.97 | 19.96 | 19.805 | 20.315 | 20.14 | 19.985 | 19.801 | 19.918
2003-04-15 | 1 | 6.97 | 7.002 | 6.865 | 7.365 | 7.2 | 7.1 | 6.94 | 7.126 | 19.98 | 19.97 | 19.815 | 20.315 | 20.152 | 19.995 | 19.811 | 19.93
2003-04-16 | 1 | 6.94 | 6.982 | 6.84 | 7.35 | 7.184 | 7.085 | 6.917 | 7.112 | 20 | 19.99 | 19.825 | 20.335 | 20.156 | 20 | 19.821 | 19.938
2003-04-17 | 1 | 6.925 | 6.962 | 6.825 | 7.335 | 7.166 | 7.065 | 6.899 | 7.092 | 20.01 | 19.997 | 19.845 | 20.35 | 20.174 | 20.015 | 19.833 | 19.946
2003-04-18 | 1 | 6.91 | 6.937 | 6.81 | 7.315 | 7.15 | 7.05 | 6.884 | 7.076 | 20.02 | 20.002 | 19.85 | 20.355 | 20.182 | 20.015 | 19.835 | 19.954
2003-04-19 | 1 | 6.88 | 6.917 | 6.79 | 7.29 | 7.126 | 7.035 | 6.865 | 7.07 | 20.03 | 20.02 | 19.855 | 20.365 | 20.19 | 20.035 | 19.851 | 19.964
2003-04-20 | 1 | 6.87 | 6.902 | 6.775 | 7.275 | 7.104 | 7.015 | 6.845 | 7.05 | 20.05 | 20.04 | 19.875 | 20.385 | 20.206 | 20.045 | 19.861 | 19.968
2003-04-21 | 1 | 6.84 | 6.882 | 6.76 | 7.26 | 7.088 | 7 | 6.83 | 7.03 | 20.07 | 20.045 | 19.885 | 20.4 | 20.214 | 20.05 | 19.871 | 19.98
2003-04-22 | 1 | 6.825 | 6.865 | 6.725 | 7.24 | 7.068 | 6.985 | 6.815 | 7.02 | 20.07 | 20.052 | 19.9 | 20.4 | 20.228 | 20.065 | 19.883 | 19.988
2003-04-23 | 1 | 6.81 | 6.852 | 6.71 | 7.215 | 7.054 | 6.965 | 6.799 | 7 | 20.08 | 20.07 | 19.905 | 20.415 | 20.24 | 20.065 | 19.883 | 19.996
2003-04-24 | 1 | 6.79 | 6.832 | 6.69 | 7.2 | 7.038 | 6.95 | 6.784 | 6.988 | 20.1 | 20.085 | 19.915 | 20.435 | 20.248 | 20.085 | 19.901 | 20.014
2003-04-25 | 1 | 6.77 | 6.815 | 6.675 | 7.185 | 7.018 | 6.935 | 6.767 | 6.974 | 20.12 | 20.095 | 19.935 | 20.435 | 20.264 | 20.1 | 19.921 | 20.014
2003-04-26 | 1 | 6.75 | 6.792 | 6.66 | 7.165 | 7.004 | 6.915 | 6.749 | 6.958 | 20.12 | 20.102 | 19.945 | 20.45 | 20.274 | 20.1 | 19.921 | 20.03
2003-04-27 | 1 | 6.73 | 6.772 | 6.64 | 7.15 | 6.988 | 6.9 | 6.734 | 6.938 | 20.13 | 20.115 | 19.95 | 20.465 | 20.278 | 20.115 | 19.933 | 20.03
2003-04-28 | 1 | 6.72 | 6.76 | 6.625 | 7.135 | 6.968 | 6.885 | 6.717 | 6.93 | 20.15 | 20.125 | 19.965 | 20.475 | 20.298 | 20.125 | 19.933 | 20.046
2003-04-29 | 1 | 6.7 | 6.742 | 6.61 | 7.115 | 6.954 | 6.865 | 6.705 | 6.92 | 20.17 | 20.14 | 19.985 | 20.485 | 20.314 | 20.135 | 19.951 | 20.046
2003-04-30 | 1 | 6.675 | 6.722 | 6.59 | 7.1 | 6.938 | 6.85 | 6.69 | 6.9 | 20.175 | 20.15 | 19.985 | 20.5 | 20.322 | 20.15 | 19.971 | 20.064
2003-05-01 | 1 | 6.66 | 6.71 | 6.575 | 7.085 | 6.918 | 6.835 | 6.67 | 6.88 | 20.18 | 20.165 | 20 | 20.505 | 20.328 | 20.16 | 19.971 | 20.064
2003-05-02 | 1 | 6.64 | 6.692 | 6.56 | 7.065 | 6.904 | 6.815 | 6.665 | 6.878 | 20.2 | 20.175 | 20.015 | 20.515 | 20.348 | 20.165 | 19.983 | 20.08
2003-05-03 | 1 | 6.625 | 6.672 | 6.55 | 7.06 | 6.888 | 6.81 | 6.649 | 6.866 | 20.22 | 20.19 | 20.025 | 20.535 | 20.352 | 20.185 | 20.001 | 20.088
2003-05-04 | 1 | 6.61 | 6.665 | 6.53 | 7.04 | 6.868 | 6.79 | 6.634 | 6.85 | 20.225 | 20.2 | 20.035 | 20.55 | 20.364 | 20.185 | 20.001 | 20.096
2003-05-05 | 1 | 6.6 | 6.652 | 6.52 | 7.025 | 6.854 | 6.785 | 6.617 | 6.83 | 20.23 | 20.215 | 20.05 | 20.555 | 20.378 | 20.2 | 20.021 | 20.106
2003-05-06 | 1 | 6.58 | 6.632 | 6.51 | 7.01 | 6.846 | 6.765 | 6.605 | 6.828 | 20.25 | 20.225 | 20.065 | 20.565 | 20.394 | 20.21 | 20.026 | 20.114
2003-05-07 | 1 | 6.57 | 6.615 | 6.49 | 6.99 | 6.83 | 6.75 | 6.59 | 6.816 | 20.27 | 20.235 | 20.065 | 20.585 | 20.398 | 20.215 | 20.033 | 20.126
2003-05-08 | 1 | 6.55 | 6.605 | 6.475 | 6.985 | 6.814 | 6.74 | 6.584 | 6.8 | 20.275 | 20.25 | 20.085 | 20.595 | 20.414 | 20.235 | 20.051 | 20.134
2003-05-09 | 1 | 6.54 | 6.587 | 6.47 | 6.965 | 6.804 | 6.725 | 6.567 | 6.788 | 20.29 | 20.265 | 20.1 | 20.6 | 20.426 | 20.24 | 20.051 | 20.138
2003-05-10 | 1 | 6.525 | 6.572 | 6.45 | 6.96 | 6.788 | 6.715 | 6.555 | 6.778 | 20.3 | 20.27 | 20.1 | 20.615 | 20.436 | 20.25 | 20.071 | 20.156
2003-05-11 | 1 | 6.51 | 6.56 | 6.43 | 6.94 | 6.78 | 6.71 | 6.549 | 6.77 | 20.32 | 20.285 | 20.115 | 20.625 | 20.448 | 20.265 | 20.079 | 20.164
2003-05-12 | 1 | 6.49 | 6.555 | 6.425 | 6.925 | 6.764 | 6.69 | 6.534 | 6.758 | 20.325 | 20.3 | 20.135 | 20.635 | 20.46 | 20.275 | 20.083 | 20.176
2003-05-13 | 1 | 6.48 | 6.537 | 6.42 | 6.915 | 6.754 | 6.685 | 6.52 | 6.75 | 20.34 | 20.302 | 20.14 | 20.65 | 20.476 | 20.285 | 20.101 | 20.18
2003-05-14 | 1 | 6.47 | 6.52 | 6.4 | 6.91 | 6.742 | 6.675 | 6.507 | 6.738 | 20.35 | 20.315 | 20.15 | 20.665 | 20.478 | 20.29 | 20.111 | 20.188
2003-05-15 | 1 | 6.46 | 6.515 | 6.38 | 6.89 | 6.73 | 6.66 | 6.499 | 6.728 | 20.37 | 20.335 | 20.165 | 20.675 | 20.494 | 20.31 | 20.121 | 20.206
2003-05-16 | 1 | 6.44 | 6.505 | 6.38 | 6.885 | 6.714 | 6.65 | 6.49 | 6.724 | 20.375 | 20.345 | 20.175 | 20.685 | 20.51 | 20.315 | 20.129 | 20.206
2003-05-17 | 1 | 6.43 | 6.487 | 6.37 | 6.875 | 6.714 | 6.64 | 6.484 | 6.716 | 20.39 | 20.352 | 20.185 | 20.7 | 20.514 | 20.325 | 20.143 | 20.226
2003-05-18 | 1 | 6.425 | 6.477 | 6.35 | 6.86 | 6.696 | 6.625 | 6.47 | 6.708 | 20.4 | 20.365 | 20.2 | 20.705 | 20.526 | 20.34 | 20.151 | 20.226
2003-05-19 | 1 | 6.41 | 6.47 | 6.35 | 6.86 | 6.684 | 6.625 | 6.467 | 6.696 | 20.42 | 20.385 | 20.21 | 20.715 | 20.544 | 20.35 | 20.167 | 20.238
2003-05-20 | 1 | 6.4 | 6.46 | 6.33 | 6.84 | 6.68 | 6.61 | 6.455 | 6.688 | 20.425 | 20.39 | 20.215 | 20.735 | 20.552 | 20.36 | 20.171 | 20.238
2003-05-21 | 1 | 6.39 | 6.455 | 6.33 | 6.835 | 6.668 | 6.61 | 6.449 | 6.678 | 20.43 | 20.4 | 20.235 | 20.745 | 20.56 | 20.365 | 20.179 | 20.256
2003-05-22 | 1 | 6.38 | 6.437 | 6.32 | 6.825 | 6.664 | 6.59 | 6.44 | 6.674 | 20.45 | 20.412 | 20.24 | 20.75 | 20.568 | 20.375 | 20.193 | 20.264
2003-05-23 | 1 | 6.375 | 6.437 | 6.32 | 6.815 | 6.648 | 6.59 | 6.434 | 6.674 | 20.46 | 20.42 | 20.25 | 20.765 | 20.584 | 20.39 | 20.201 | 20.276
2003-05-24 | 1 | 6.36 | 6.42 | 6.3 | 6.81 | 6.646 | 6.575 | 6.424 | 6.658 | 20.475 | 20.435 | 20.265 | 20.775 | 20.594 | 20.4 | 20.217 | 20.284
2003-05-25 | 1 | 6.36 | 6.42 | 6.3 | 6.8 | 6.634 | 6.575 | 6.417 | 6.658 | 20.48 | 20.445 | 20.275 | 20.785 | 20.606 | 20.41 | 20.221 | 20.288
2003-05-26 | 1 | 6.34 | 6.405 | 6.28 | 6.79 | 6.63 | 6.575 | 6.407 | 6.654 | 20.49 | 20.452 | 20.285 | 20.795 | 20.614 | 20.425 | 20.229 | 20.298
2003-05-27 | 1 | 6.34 | 6.405 | 6.28 | 6.79 | 6.626 | 6.56 | 6.405 | 6.638 | 20.51 | 20.465 | 20.29 | 20.8 | 20.626 | 20.425 | 20.243 | 20.306
2003-05-28 | 1 | 6.33 | 6.395 | 6.275 | 6.785 | 6.618 | 6.56 | 6.399 | 6.638 | 20.52 | 20.48 | 20.31 | 20.815 | 20.634 | 20.44 | 20.249 | 20.318
2003-05-29 | 1 | 6.325 | 6.387 | 6.27 | 6.775 | 6.614 | 6.56 | 6.394 | 6.638 | 20.525 | 20.49 | 20.315 | 20.825 | 20.644 | 20.44 | 20.261 | 20.326
2003-05-30 | 1 | 6.325 | 6.387 | 6.27 | 6.775 | 6.598 | 6.54 | 6.394 | 6.636 | 20.54 | 20.495 | 20.325 | 20.835 | 20.652 | 20.46 | 20.267 | 20.334
2003-05-31 | 1 | 6.32 | 6.377 | 6.26 | 6.765 | 6.598 | 6.54 | 6.39 | 6.632 | 20.55 | 20.502 | 20.335 | 20.845 | 20.664 | 20.465 | 20.276 | 20.338
2003-06-01 | 1 | 6.31 | 6.37 | 6.25 | 6.76 | 6.596 | 6.54 | 6.384 | 6.624 | 20.56 | 20.515 | 20.34 | 20.85 | 20.676 | 20.475 | 20.283 | 20.348
2003-06-02 | 1 | 6.31 | 6.37 | 6.25 | 6.76 | 6.596 | 6.54 | 6.374 | 6.624 | 20.57 | 20.53 | 20.36 | 20.865 | 20.684 | 20.485 | 20.293 | 20.356
2003-06-03 | 1 | 6.3 | 6.37 | 6.25 | 6.76 | 6.584 | 6.525 | 6.374 | 6.624 | 20.575 | 20.535 | 20.36 | 20.875 | 20.694 | 20.49 | 20.301 | 20.368
2003-06-04 | 1 | 6.29 | 6.365 | 6.24 | 6.75 | 6.584 | 6.525 | 6.374 | 6.62 | 20.58 | 20.545 | 20.375 | 20.885 | 20.702 | 20.5 | 20.311 | 20.376
2003-06-05 | 1 | 6.29 | 6.36 | 6.23 | 6.74 | 6.584 | 6.525 | 6.37 | 6.612 | 20.6 | 20.552 | 20.375 | 20.895 | 20.71 | 20.51 | 20.317 | 20.384
2003-06-06 | 1 | 6.29 | 6.355 | 6.23 | 6.74 | 6.584 | 6.525 | 6.367 | 6.612 | 20.61 | 20.562 | 20.39 | 20.9 | 20.714 | 20.515 | 20.326 | 20.388
2003-06-07 | 1 | 6.29 | 6.355 | 6.23 | 6.74 | 6.58 | 6.525 | 6.367 | 6.612 | 20.62 | 20.57 | 20.39 | 20.905 | 20.726 | 20.525 | 20.329 | 20.398
2003-06-08 | 1 | 6.29 | 6.355 | 6.23 | 6.74 | 6.576 | 6.525 | 6.367 | 6.612 | 20.625 | 20.58 | 20.41 | 20.915 | 20.734 | 20.525 | 20.343 | 20.398
2003-06-09 | 1 | 6.28 | 6.355 | 6.23 | 6.74 | 6.576 | 6.525 | 6.367 | 6.612 | 20.63 | 20.585 | 20.41 | 20.915 | 20.742 | 20.54 | 20.349 | 20.414
2003-06-10 | 1 | 6.28 | 6.355 | 6.23 | 6.74 | 6.576 | 6.525 | 6.357 | 6.612 | 20.63 | 20.595 | 20.425 | 20.925 | 20.752 | 20.54 | 20.361 | 20.418
2003-06-11 | 1 | 6.28 | 6.355 | 6.23 | 6.74 | 6.576 | 6.525 | 6.357 | 6.612 | 20.64 | 20.595 | 20.425 | 20.935 | 20.752 | 20.56 | 20.367 | 20.426
2003-06-12 | 1 | 6.275 | 6.355 | 6.23 | 6.74 | 6.576 | 6.525 | 6.357 | 6.612 | 20.65 | 20.612 | 20.435 | 20.945 | 20.764 | 20.56 | 20.367 | 20.434
2003-06-13 | 1 | 6.275 | 6.355 | 6.23 | 6.74 | 6.576 | 6.525 | 6.357 | 6.612 | 20.66 | 20.612 | 20.44 | 20.95 | 20.764 | 20.56 | 20.376 | 20.434
2003-06-14 | 1 | 6.28 | 6.355 | 6.23 | 6.74 | 6.576 | 6.525 | 6.367 | 6.612 | 20.67 | 20.62 | 20.44 | 20.95 | 20.772 | 20.575 | 20.379 | 20.438
2003-06-15 | 1 | 6.28 | 6.355 | 6.23 | 6.74 | 6.576 | 6.525 | 6.367 | 6.612 | 20.67 | 20.63 | 20.45 | 20.955 | 20.784 | 20.575 | 20.379 | 20.448
2003-06-16 | 1 | 6.28 | 6.355 | 6.23 | 6.74 | 6.576 | 6.525 | 6.367 | 6.62 | 20.675 | 20.63 | 20.46 | 20.965 | 20.784 | 20.575 | 20.393 | 20.448
2003-06-17 | 1 | 6.29 | 6.355 | 6.23 | 6.74 | 6.584 | 6.525 | 6.37 | 6.624 | 20.68 | 20.64 | 20.46 | 20.965 | 20.784 | 20.59 | 20.399 | 20.448
2003-06-18 | 1 | 6.29 | 6.36 | 6.23 | 6.74 | 6.584 | 6.525 | 6.374 | 6.624 | 20.68 | 20.645 | 20.465 | 20.975 | 20.802 | 20.59 | 20.399 | 20.464
2003-06-19 | 1 | 6.29 | 6.36 | 6.24 | 6.74 | 6.584 | 6.525 | 6.374 | 6.624 | 20.69 | 20.645 | 20.475 | 20.985 | 20.802 | 20.59 | 20.411 | 20.468
2003-06-20 | 1 | 6.29 | 6.36 | 6.24 | 6.75 | 6.584 | 6.53 | 6.374 | 6.632 | 20.69 | 20.645 | 20.475 | 20.985 | 20.802 | 20.59 | 20.411 | 20.468
2003-06-21 | 1 | 6.29 | 6.365 | 6.25 | 6.76 | 6.588 | 6.54 | 6.384 | 6.632 | 20.7 | 20.652 | 20.475 | 20.985 | 20.806 | 20.61 | 20.417 | 20.468
2003-06-22 | 1 | 6.3 | 6.37 | 6.25 | 6.76 | 6.588 | 6.54 | 6.39 | 6.636 | 20.7 | 20.652 | 20.485 | 20.995 | 20.81 | 20.61 | 20.417 | 20.48
2003-06-23 | 1 | 6.31 | 6.375 | 6.25 | 6.76 | 6.598 | 6.54 | 6.394 | 6.638 | 20.71 | 20.662 | 20.49 | 20.995 | 20.814 | 20.61 | 20.417 | 20.484
2003-06-24 | 1 | 6.31 | 6.375 | 6.26 | 6.76 | 6.598 | 6.54 | 6.394 | 6.646 | 20.71 | 20.662 | 20.49 | 21 | 20.814 | 20.61 | 20.426 | 20.484
2003-06-25 | 1 | 6.31 | 6.377 | 6.27 | 6.775 | 6.606 | 6.56 | 6.399 | 6.646 | 20.71 | 20.662 | 20.49 | 21 | 20.814 | 20.61 | 20.426 | 20.484
2003-06-26 | 1 | 6.325 | 6.387 | 6.27 | 6.775 | 6.618 | 6.56 | 6.405 | 6.658 | 20.71 | 20.662 | 20.49 | 21 | 20.814 | 20.625 | 20.426 | 20.484
2003-06-27 | 1 | 6.325 | 6.39 | 6.275 | 6.775 | 6.618 | 6.56 | 6.407 | 6.658 | 20.71 | 20.662 | 20.49 | 21 | 20.814 | 20.625 | 20.429 | 20.484
2003-06-28 | 1 | 6.325 | 6.395 | 6.28 | 6.79 | 6.626 | 6.575 | 6.407 | 6.662 | 20.72 | 20.662 | 20.49 | 21 | 20.814 | 20.625 | 20.429 | 20.488
2003-06-29 | 1 | 6.34 | 6.405 | 6.28 | 6.79 | 6.634 | 6.575 | 6.42 | 6.67 | 20.72 | 20.67 | 20.49 | 21 | 20.814 | 20.625 | 20.429 | 20.488
2003-06-30 | 1 | 6.34 | 6.41 | 6.29 | 6.79 | 6.634 | 6.575 | 6.424 | 6.674 | 20.72 | 20.67 | 20.49 | 21 | 20.822 | 20.625 | 20.429 | 20.488
2003-07-01 | 1 | 6.35 | 6.42 | 6.3 | 6.81 | 6.638 | 6.59 | 6.434 | 6.682 | 20.72 | 20.665 | 20.49 | 21 | 20.822 | 20.625 | 20.429 | 20.496
2003-07-02 | 1 | 6.36 | 6.425 | 6.3 | 6.81 | 6.648 | 6.59 | 6.444 | 6.688 | 20.71 | 20.662 | 20.49 | 21 | 20.814 | 20.625 | 20.429 | 20.496
2003-07-03 | 1 | 6.36 | 6.427 | 6.32 | 6.825 | 6.648 | 6.6 | 6.444 | 6.688 | 20.71 | 20.662 | 20.49 | 21 | 20.814 | 20.625 | 20.429 | 20.488
2003-07-04 | 1 | 6.375 | 6.437 | 6.32 | 6.825 | 6.668 | 6.61 | 6.449 | 6.696 | 20.71 | 20.662 | 20.49 | 21 | 20.814 | 20.625 | 20.429 | 20.488
2003-07-05 | 1 | 6.375 | 6.445 | 6.33 | 6.835 | 6.668 | 6.61 | 6.457 | 6.708 | 20.71 | 20.662 | 20.49 | 21 | 20.814 | 20.625 | 20.429 | 20.488
2003-07-06 | 1 | 6.39 | 6.455 | 6.33 | 6.84 | 6.68 | 6.625 | 6.467 | 6.712 | 20.7 | 20.662 | 20.49 | 21 | 20.814 | 20.61 | 20.426 | 20.488
2003-07-07 | 1 | 6.39 | 6.465 | 6.34 | 6.85 | 6.684 | 6.625 | 6.474 | 6.724 | 20.7 | 20.662 | 20.485 | 20.995 | 20.814 | 20.61 | 20.426 | 20.484
2003-07-08 | 1 | 6.41 | 6.47 | 6.35 | 6.86 | 6.696 | 6.64 | 6.484 | 6.724 | 20.7 | 20.652 | 20.485 | 20.995 | 20.81 | 20.61 | 20.421 | 20.484
2003-07-09 | 1 | 6.41 | 6.477 | 6.36 | 6.865 | 6.698 | 6.64 | 6.494 | 6.736 | 20.69 | 20.65 | 20.475 | 20.985 | 20.81 | 20.61 | 20.417 | 20.484
2003-07-10 | 1 | 6.425 | 6.487 | 6.37 | 6.875 | 6.714 | 6.66 | 6.494 | 6.738 | 20.69 | 20.645 | 20.475 | 20.985 | 20.802 | 20.61 | 20.417 | 20.484
2003-07-11 | 1 | 6.43 | 6.495 | 6.38 | 6.885 | 6.718 | 6.66 | 6.505 | 6.754 | 20.68 | 20.645 | 20.475 | 20.985 | 20.802 | 20.6 | 20.417 | 20.476
2003-07-12 | 1 | 6.44 | 6.505 | 6.38 | 6.89 | 6.73 | 6.675 | 6.507 | 6.758 | 20.675 | 20.64 | 20.465 | 20.975 | 20.794 | 20.59 | 20.411 | 20.476
2003-07-13 | 1 | 6.45 | 6.52 | 6.4 | 6.9 | 6.734 | 6.675 | 6.52 | 6.762 | 20.675 | 20.63 | 20.46 | 20.965 | 20.784 | 20.59 | 20.401 | 20.468
2003-07-14 | 1 | 6.46 | 6.52 | 6.4 | 6.91 | 6.746 | 6.69 | 6.534 | 6.774 | 20.67 | 20.63 | 20.46 | 20.965 | 20.784 | 20.59 | 20.399 | 20.468
2003-07-15 | 1 | 6.475 | 6.537 | 6.42 | 6.925 | 6.748 | 6.69 | 6.54 | 6.782 | 20.66 | 20.615 | 20.45 | 20.955 | 20.776 | 20.575 | 20.393 | 20.456
2003-07-16 | 1 | 6.48 | 6.545 | 6.42 | 6.925 | 6.768 | 6.71 | 6.549 | 6.788 | 20.65 | 20.612 | 20.44 | 20.95 | 20.764 | 20.575 | 20.383 | 20.456
2003-07-17 | 1 | 6.49 | 6.555 | 6.43 | 6.94 | 6.78 | 6.71 | 6.557 | 6.796 | 20.64 | 20.602 | 20.435 | 20.945 | 20.76 | 20.565 | 20.379 | 20.448
2003-07-18 | 1 | 6.51 | 6.57 | 6.45 | 6.95 | 6.784 | 6.725 | 6.567 | 6.808 | 20.63 | 20.6 | 20.425 | 20.935 | 20.76 | 20.56 | 20.376 | 20.438
2003-07-19 | 1 | 6.51 | 6.57 | 6.45 | 6.96 | 6.796 | 6.725 | 6.574 | 6.808 | 20.625 | 20.59 | 20.415 | 20.925 | 20.744 | 20.56 | 20.367 | 20.438
2003-07-20 | 1 | 6.525 | 6.587 | 6.47 | 6.975 | 6.798 | 6.74 | 6.584 | 6.824 | 20.62 | 20.585 | 20.41 | 20.915 | 20.744 | 20.54 | 20.361 | 20.434
2003-07-21 | 1 | 6.53 | 6.595 | 6.47 | 6.975 | 6.814 | 6.75 | 6.594 | 6.828 | 20.61 | 20.57 | 20.4 | 20.905 | 20.726 | 20.54 | 20.351 | 20.426
2003-07-22 | 1 | 6.54 | 6.605 | 6.48 | 6.99 | 6.83 | 6.76 | 6.605 | 6.838 | 20.6 | 20.565 | 20.39 | 20.9 | 20.726 | 20.525 | 20.343 | 20.426
2003-07-23 | 1 | 6.56 | 6.62 | 6.5 | 7 | 6.834 | 6.775 | 6.617 | 6.846 | 20.59 | 20.55 | 20.385 | 20.895 | 20.71 | 20.525 | 20.333 | 20.406
2003-07-24 | 1 | 6.57 | 6.622 | 6.5 | 7.01 | 6.846 | 6.775 | 6.62 | 6.858 | 20.575 | 20.545 | 20.375 | 20.885 | 20.706 | 20.51 | 20.326 | 20.406
2003-07-25 | 1 | 6.58 | 6.637 | 6.52 | 7.025 | 6.856 | 6.79 | 6.634 | 6.866 | 20.57 | 20.535 | 20.365 | 20.865 | 20.694 | 20.51 | 20.321 | 20.388
2003-07-26 | 1 | 6.59 | 6.655 | 6.525 | 7.035 | 6.864 | 6.8 | 6.64 | 6.874 | 20.56 | 20.52 | 20.35 | 20.865 | 20.676 | 20.49 | 20.311 | 20.388
2003-07-27 | 1 | 6.61 | 6.66 | 6.53 | 7.04 | 6.88 | 6.81 | 6.649 | 6.878 | 20.54 | 20.512 | 20.34 | 20.85 | 20.676 | 20.485 | 20.299 | 20.376
2003-07-28 | 1 | 6.62 | 6.67 | 6.55 | 7.06 | 6.892 | 6.825 | 6.657 | 6.888 | 20.53 | 20.5 | 20.335 | 20.845 | 20.66 | 20.475 | 20.283 | 20.376
2003-07-29 | 1 | 6.625 | 6.687 | 6.56 | 7.065 | 6.896 | 6.825 | 6.67 | 6.9 | 20.52 | 20.485 | 20.315 | 20.835 | 20.648 | 20.46 | 20.276 | 20.356
2003-07-30 | 1 | 6.64 | 6.692 | 6.57 | 7.075 | 6.914 | 6.84 | 6.684 | 6.908 | 20.5 | 20.47 | 20.31 | 20.815 | 20.636 | 20.45 | 20.271 | 20.346
2003-07-31 | 1 | 6.65 | 6.705 | 6.58 | 7.09 | 6.918 | 6.85 | 6.69 | 6.92 | 20.49 | 20.465 | 20.3 | 20.8 | 20.626 | 20.44 | 20.251 | 20.338
2003-08-01 | 1 | 6.66 | 6.72 | 6.59 | 7.1 | 6.93 | 6.86 | 6.699 | 6.924 | 20.48 | 20.45 | 20.285 | 20.795 | 20.61 | 20.425 | 20.243 | 20.326
2003-08-02 | 1 | 6.675 | 6.722 | 6.6 | 7.11 | 6.946 | 6.865 | 6.705 | 6.93 | 20.47 | 20.435 | 20.265 | 20.775 | 20.598 | 20.415 | 20.233 | 20.314
2003-08-03 | 1 | 6.68 | 6.737 | 6.62 | 7.115 | 6.954 | 6.875 | 6.72 | 6.946 | 20.45 | 20.415 | 20.25 | 20.765 | 20.578 | 20.4 | 20.221 | 20.306
2003-08-04 | 1 | 6.7 | 6.755 | 6.625 | 7.125 | 6.964 | 6.89 | 6.734 | 6.95 | 20.43 | 20.402 | 20.235 | 20.75 | 20.576 | 20.39 | 20.201 | 20.288
2003-08-05 | 1 | 6.71 | 6.76 | 6.63 | 7.14 | 6.976 | 6.9 | 6.74 | 6.966 | 20.42 | 20.395 | 20.235 | 20.735 | 20.56 | 20.375 | 20.183 | 20.28
2003-08-06 | 1 | 6.725 | 6.77 | 6.64 | 7.15 | 6.988 | 6.91 | 6.749 | 6.97 | 20.4 | 20.375 | 20.215 | 20.715 | 20.544 | 20.365 | 20.179 | 20.272
2003-08-07 | 1 | 6.73 | 6.782 | 6.66 | 7.16 | 6.996 | 6.915 | 6.755 | 6.978 | 20.38 | 20.365 | 20.2 | 20.7 | 20.528 | 20.35 | 20.171 | 20.256
2003-08-08 | 1 | 6.74 | 6.802 | 6.67 | 7.175 | 7.004 | 6.925 | 6.767 | 6.98 | 20.37 | 20.35 | 20.185 | 20.695 | 20.514 | 20.335 | 20.151 | 20.246
2003-08-09 | 1 | 6.76 | 6.805 | 6.675 | 7.185 | 7.018 | 6.94 | 6.78 | 6.996 | 20.35 | 20.335 | 20.165 | 20.675 | 20.498 | 20.315 | 20.133 | 20.23
2003-08-10 | 1 | 6.77 | 6.815 | 6.69 | 7.19 | 7.03 | 6.95 | 6.79 | 7 | 20.33 | 20.315 | 20.15 | 20.655 | 20.478 | 20.3 | 20.121 | 20.214
2003-08-11 | 1 | 6.78 | 6.832 | 6.7 | 7.21 | 7.038 | 6.96 | 6.799 | 7.016 | 20.32 | 20.3 | 20.135 | 20.645 | 20.464 | 20.29 | 20.101 | 20.196
2003-08-12 | 1 | 6.79 | 6.837 | 6.71 | 7.215 | 7.054 | 6.965 | 6.805 | 7.02 | 20.3 | 20.285 | 20.115 | 20.625 | 20.448 | 20.275 | 20.083 | 20.188
2003-08-13 | 1 | 6.81 | 6.852 | 6.725 | 7.225 | 7.062 | 6.975 | 6.817 | 7.028 | 20.28 | 20.265 | 20.1 | 20.605 | 20.428 | 20.26 | 20.083 | 20.18
2003-08-14 | 1 | 6.82 | 6.865 | 6.73 | 7.24 | 7.068 | 6.985 | 6.83 | 7.03 | 20.27 | 20.25 | 20.085 | 20.595 | 20.414 | 20.25 | 20.071 | 20.164
2003-08-15 | 1 | 6.83 | 6.872 | 6.74 | 7.25 | 7.088 | 7 | 6.834 | 7.05 | 20.25 | 20.225 | 20.065 | 20.575 | 20.398 | 20.235 | 20.051 | 20.146
2003-08-16 | 1 | 6.84 | 6.882 | 6.76 | 7.26 | 7.092 | 7.01 | 6.845 | 7.05 | 20.23 | 20.205 | 20.05 | 20.555 | 20.378 | 20.215 | 20.033 | 20.13
2003-08-17 | 1 | 6.85 | 6.902 | 6.76 | 7.275 | 7.104 | 7.015 | 6.855 | 7.07 | 20.22 | 20.195 | 20.035 | 20.535 | 20.364 | 20.2 | 20.021 | 20.114
2003-08-18 | 1 | 6.87 | 6.907 | 6.775 | 7.285 | 7.116 | 7.025 | 6.865 | 7.07 | 20.19 | 20.17 | 20.015 | 20.515 | 20.348 | 20.185 | 20.001 | 20.096
2003-08-19 | 1 | 6.875 | 6.915 | 6.79 | 7.29 | 7.118 | 7.035 | 6.87 | 7.076 | 20.17 | 20.152 | 20 | 20.5 | 20.324 | 20.165 | 19.983 | 20.08
2003-08-20 | 1 | 6.89 | 6.932 | 6.79 | 7.3 | 7.138 | 7.05 | 6.88 | 7.08 | 20.15 | 20.14 | 19.975 | 20.485 | 20.306 | 20.15 | 19.971 | 20.064
2003-08-21 | 1 | 6.9 | 6.937 | 6.81 | 7.315 | 7.15 | 7.05 | 6.895 | 7.092 | 20.13 | 20.12 | 19.955 | 20.465 | 20.29 | 20.125 | 19.941 | 20.054
2003-08-22 | 1 | 6.91 | 6.952 | 6.825 | 7.325 | 7.154 | 7.065 | 6.899 | 7.1 | 20.12 | 20.102 | 19.945 | 20.45 | 20.274 | 20.1 | 19.928 | 20.038
2003-08-23 | 1 | 6.925 | 6.965 | 6.825 | 7.335 | 7.166 | 7.065 | 6.915 | 7.108 | 20.1 | 20.075 | 19.925 | 20.435 | 20.252 | 20.085 | 19.911 | 20.018
2003-08-24 | 1 | 6.93 | 6.967 | 6.84 | 7.34 | 7.184 | 7.085 | 6.917 | 7.12 | 20.07 | 20.052 | 19.9 | 20.405 | 20.232 | 20.065 | 19.885 | 20.004
2003-08-25 | 1 | 6.95 | 6.982 | 6.85 | 7.36 | 7.184 | 7.1 | 6.93 | 7.124 | 20.05 | 20.04 | 19.885 | 20.385 | 20.214 | 20.05 | 19.875 | 19.988
2003-08-26 | 1 | 6.96 | 6.997 | 6.86 | 7.365 | 7.2 | 7.1 | 6.934 | 7.126 | 20.03 | 20.02 | 19.855 | 20.365 | 20.19 | 20.035 | 19.851 | 19.968
2003-08-27 | 1 | 6.97 | 7.007 | 6.875 | 7.375 | 7.208 | 7.115 | 6.945 | 7.138 | 20.02 | 20.002 | 19.845 | 20.35 | 20.174 | 20.015 | 19.833 | 19.954
2003-08-28 | 1 | 6.98 | 7.015 | 6.875 | 7.385 | 7.216 | 7.115 | 6.955 | 7.142 | 19.98 | 19.98 | 19.825 | 20.335 | 20.156 | 20 | 19.821 | 19.938
2003-08-29 | 1 | 6.99 | 7.027 | 6.89 | 7.4 | 7.234 | 7.135 | 6.965 | 7.158 | 19.97 | 19.952 | 19.805 | 20.315 | 20.132 | 19.985 | 19.801 | 19.918
2003-08-30 | 1 | 7 | 7.037 | 6.9 | 7.41 | 7.234 | 7.135 | 6.97 | 7.162 | 19.95 | 19.94 | 19.775 | 20.285 | 20.108 | 19.955 | 19.783 | 19.904
2003-08-31 | 1 | 7.02 | 7.047 | 6.91 | 7.415 | 7.25 | 7.15 | 6.98 | 7.174 | 19.92 | 19.92 | 19.755 | 20.265 | 20.09 | 19.945 | 19.761 | 19.888
2003-09-01 | 1 | 7.025 | 7.062 | 6.925 | 7.435 | 7.254 | 7.15 | 6.995 | 7.176 | 19.9 | 19.897 | 19.745 | 20.25 | 20.074 | 19.915 | 19.741 | 19.868
2003-09-02 | 1 | 7.04 | 7.065 | 6.935 | 7.44 | 7.266 | 7.165 | 6.995 | 7.184 | 19.88 | 19.87 | 19.725 | 20.235 | 20.056 | 19.9 | 19.725 | 19.854
2003-09-03 | 1 | 7.05 | 7.077 | 6.94 | 7.45 | 7.284 | 7.175 | 7.015 | 7.192 | 19.85 | 19.852 | 19.695 | 20.2 | 20.028 | 19.885 | 19.705 | 19.83
2003-09-04 | 1 | 7.07 | 7.097 | 6.95 | 7.46 | 7.292 | 7.185 | 7.015 | 7.2 | 19.83 | 19.83 | 19.675 | 20.185 | 20.008 | 19.855 | 19.683 | 19.806
2003-09-05 | 1 | 7.075 | 7.097 | 6.965 | 7.465 | 7.3 | 7.195 | 7.03 | 7.212 | 19.82 | 19.807 | 19.655 | 20.165 | 19.99 | 19.845 | 19.661 | 19.788
2003-09-06 | 1 | 7.08 | 7.112 | 6.975 | 7.485 | 7.304 | 7.2 | 7.03 | 7.216 | 19.78 | 19.79 | 19.645 | 20.14 | 19.966 | 19.815 | 19.641 | 19.768
2003-09-07 | 1 | 7.1 | 7.117 | 6.985 | 7.49 | 7.324 | 7.205 | 7.045 | 7.216 | 19.77 | 19.76 | 19.605 | 20.115 | 19.944 | 19.8 | 19.625 | 19.754
2003-09-08 | 1 | 7.11 | 7.127 | 6.99 | 7.5 | 7.332 | 7.215 | 7.045 | 7.226 | 19.75 | 19.742 | 19.595 | 20.1 | 19.928 | 19.775 | 19.605 | 19.738
2003-09-09 | 1 | 7.12 | 7.147 | 7 | 7.51 | 7.342 | 7.225 | 7.065 | 7.234 | 19.72 | 19.725 | 19.575 | 20.085 | 19.906 | 19.755 | 19.583 | 19.718
2003-09-10 | 1 | 7.13 | 7.152 | 7.015 | 7.515 | 7.346 | 7.235 | 7.065 | 7.242 | 19.7 | 19.697 | 19.55 | 20.05 | 19.878 | 19.745 | 19.561 | 19.7
2003-09-11 | 1 | 7.14 | 7.162 | 7.015 | 7.535 | 7.354 | 7.245 | 7.08 | 7.25 | 19.68 | 19.675 | 19.525 | 20.035 | 19.858 | 19.715 | 19.541 | 19.68
2003-09-12 | 1 | 7.15 | 7.177 | 7.035 | 7.54 | 7.374 | 7.255 | 7.08 | 7.254 | 19.65 | 19.657 | 19.505 | 20.015 | 19.844 | 19.695 | 19.525 | 19.658
2003-09-13 | 1 | 7.17 | 7.177 | 7.04 | 7.55 | 7.374 | 7.255 | 7.095 | 7.266 | 19.63 | 19.63 | 19.485 | 19.985 | 19.816 | 19.675 | 19.505 | 19.646
2003-09-14 | 1 | 7.175 | 7.197 | 7.05 | 7.56 | 7.392 | 7.275 | 7.095 | 7.268 | 19.6 | 19.607 | 19.455 | 19.965 | 19.794 | 19.655 | 19.478 | 19.626
2003-09-15 | 1 | 7.18 | 7.207 | 7.065 | 7.565 | 7.4 | 7.285 | 7.115 | 7.284 | 19.58 | 19.592 | 19.445 | 19.95 | 19.778 | 19.645 | 19.461 | 19.604
2003-09-16 | 1 | 7.2 | 7.212 | 7.065 | 7.585 | 7.404 | 7.295 | 7.115 | 7.288 | 19.57 | 19.56 | 19.415 | 19.925 | 19.75 | 19.605 | 19.441 | 19.58
2003-09-17 | 1 | 7.21 | 7.227 | 7.085 | 7.59 | 7.42 | 7.3 | 7.13 | 7.296 | 19.53 | 19.542 | 19.395 | 19.9 | 19.728 | 19.595 | 19.425 | 19.56
2003-09-18 | 1 | 7.22 | 7.232 | 7.1 | 7.6 | 7.424 | 7.305 | 7.135 | 7.3 | 19.52 | 19.525 | 19.375 | 19.885 | 19.7 | 19.575 | 19.395 | 19.546
2003-09-19 | 1 | 7.23 | 7.247 | 7.1 | 7.615 | 7.44 | 7.315 | 7.145 | 7.308 | 19.49 | 19.502 | 19.35 | 19.86 | 19.69 | 19.555 | 19.378 | 19.526
2003-09-20 | 1 | 7.24 | 7.257 | 7.115 | 7.615 | 7.45 | 7.325 | 7.155 | 7.316 | 19.47 | 19.475 | 19.335 | 19.835 | 19.662 | 19.525 | 19.361 | 19.508
2003-09-21 | 1 | 7.25 | 7.265 | 7.115 | 7.635 | 7.454 | 7.335 | 7.165 | 7.318 | 19.45 | 19.457 | 19.305 | 19.815 | 19.64 | 19.505 | 19.335 | 19.496
2003-09-22 | 1 | 7.27 | 7.277 | 7.135 | 7.64 | 7.47 | 7.345 | 7.175 | 7.326 | 19.42 | 19.432 | 19.285 | 19.79 | 19.62 | 19.495 | 19.315 | 19.468
2003-09-23 | 1 | 7.28 | 7.292 | 7.15 | 7.65 | 7.482 | 7.355 | 7.18 | 7.338 | 19.4 | 19.407 | 19.265 | 19.765 | 19.6 | 19.475 | 19.295 | 19.454
2003-09-24 | 1 | 7.28 | 7.302 | 7.15 | 7.665 | 7.49 | 7.355 | 7.185 | 7.346 | 19.375 | 19.392 | 19.245 | 19.75 | 19.574 | 19.445 | 19.278 | 19.426
2003-09-25 | 1 | 7.3 | 7.307 | 7.165 | 7.665 | 7.5 | 7.375 | 7.195 | 7.354 | 19.35 | 19.362 | 19.215 | 19.735 | 19.55 | 19.425 | 19.255 | 19.408
2003-09-26 | 1 | 7.32 | 7.325 | 7.175 | 7.685 | 7.508 | 7.375 | 7.211 | 7.358 | 19.33 | 19.342 | 19.2 | 19.7 | 19.54 | 19.405 | 19.235 | 19.396
2003-09-27 | 1 | 7.32 | 7.332 | 7.185 | 7.7 | 7.52 | 7.395 | 7.215 | 7.36 | 19.3 | 19.325 | 19.175 | 19.685 | 19.504 | 19.395 | 19.215 | 19.376
2003-09-28 | 1 | 7.33 | 7.342 | 7.2 | 7.7 | 7.532 | 7.395 | 7.228 | 7.376 | 19.28 | 19.297 | 19.15 | 19.665 | 19.49 | 19.365 | 19.195 | 19.354
2003-09-29 | 1 | 7.35 | 7.357 | 7.205 | 7.715 | 7.544 | 7.405 | 7.235 | 7.38 | 19.27 | 19.277 | 19.135 | 19.64 | 19.47 | 19.345 | 19.178 | 19.338
2003-09-30 | 1 | 7.36 | 7.365 | 7.215 | 7.725 | 7.55 | 7.415 | 7.241 | 7.396 | 19.23 | 19.257 | 19.115 | 19.615 | 19.442 | 19.325 | 19.155 | 19.318
2003-10-01 | 1 | 7.37 | 7.375 | 7.225 | 7.735 | 7.558 | 7.425 | 7.255 | 7.4 | 19.22 | 19.227 | 19.085 | 19.6 | 19.424 | 19.305 | 19.13 | 19.3
2003-10-02 | 1 | 7.38 | 7.392 | 7.245 | 7.75 | 7.578 | 7.445 | 7.261 | 7.408 | 19.19 | 19.212 | 19.065 | 19.575 | 19.404 | 19.285 | 19.115 | 19.284
2003-10-03 | 1 | 7.4 | 7.397 | 7.25 | 7.76 | 7.59 | 7.445 | 7.275 | 7.408 | 19.17 | 19.192 | 19.05 | 19.55 | 19.39 | 19.265 | 19.095 | 19.266
2003-10-04 | 1 | 7.4 | 7.407 | 7.255 | 7.765 | 7.594 | 7.455 | 7.278 | 7.418 | 19.15 | 19.165 | 19.035 | 19.535 | 19.354 | 19.245 | 19.08 | 19.25
2003-10-05 | 1 | 7.42 | 7.425 | 7.275 | 7.785 | 7.608 | 7.465 | 7.285 | 7.426 | 19.125 | 19.147 | 19 | 19.515 | 19.342 | 19.225 | 19.061 | 19.234
2003-10-06 | 1 | 7.43 | 7.43 | 7.285 | 7.785 | 7.616 | 7.475 | 7.301 | 7.438 | 19.1 | 19.127 | 18.985 | 19.49 | 19.324 | 19.205 | 19.035 | 19.212
2003-10-07 | 1 | 7.45 | 7.442 | 7.295 | 7.8 | 7.628 | 7.485 | 7.311 | 7.45 | 19.08 | 19.102 | 18.965 | 19.465 | 19.296 | 19.185 | 19.015 | 19.192
2003-10-08 | 1 | 7.45 | 7.457 | 7.305 | 7.815 | 7.644 | 7.495 | 7.325 | 7.454 | 19.06 | 19.077 | 18.94 | 19.45 | 19.274 | 19.165 | 18.995 | 19.168
2003-10-09 | 1 | 7.47 | 7.47 | 7.315 | 7.815 | 7.644 | 7.505 | 7.328 | 7.46 | 19.03 | 19.062 | 18.915 | 19.435 | 19.254 | 19.15 | 18.98 | 19.154
2003-10-10 | 1 | 7.48 | 7.48 | 7.325 | 7.835 | 7.658 | 7.515 | 7.335 | 7.468 | 19.02 | 19.047 | 18.9 | 19.41 | 19.242 | 19.125 | 18.965 | 19.138
2003-10-11 | 1 | 7.5 | 7.492 | 7.345 | 7.85 | 7.678 | 7.525 | 7.351 | 7.48 | 18.99 | 19.017 | 18.885 | 19.385 | 19.216 | 19.105 | 18.945 | 19.116
2003-10-12 | 1 | 7.5 | 7.502 | 7.35 | 7.86 | 7.686 | 7.535 | 7.361 | 7.488 | 18.975 | 18.997 | 18.865 | 19.365 | 19.2 | 19.095 | 18.93 | 19.1
2003-10-13 | 1 | 7.52 | 7.51 | 7.355 | 7.865 | 7.694 | 7.545 | 7.371 | 7.504 | 18.95 | 18.977 | 18.84 | 19.35 | 19.182 | 19.065 | 18.915 | 19.084
2003-10-14 | 1 | 7.53 | 7.525 | 7.375 | 7.885 | 7.706 | 7.555 | 7.378 | 7.504 | 18.93 | 18.962 | 18.825 | 19.335 | 19.154 | 19.05 | 18.88 | 19.074
2003-10-15 | 1 | 7.55 | 7.54 | 7.395 | 7.9 | 7.724 | 7.565 | 7.385 | 7.518 | 18.91 | 18.947 | 18.8 | 19.31 | 19.142 | 19.035 | 18.865 | 19.058
2003-10-16 | 1 | 7.56 | 7.552 | 7.395 | 7.9 | 7.728 | 7.575 | 7.401 | 7.518 | 18.89 | 18.917 | 18.785 | 19.29 | 19.116 | 19.015 | 18.845 | 19.038
2003-10-17 | 1 | 7.57 | 7.56 | 7.405 | 7.915 | 7.74 | 7.585 | 7.411 | 7.538 | 18.87 | 18.902 | 18.765 | 19.265 | 19.1 | 19 | 18.83 | 19.024
2003-10-18 | 1 | 7.58 | 7.58 | 7.425 | 7.935 | 7.756 | 7.6 | 7.425 | 7.542 | 18.85 | 18.882 | 18.74 | 19.25 | 19.084 | 18.985 | 18.815 | 19.008
2003-10-19 | 1 | 7.6 | 7.59 | 7.435 | 7.95 | 7.766 | 7.605 | 7.433 | 7.554 | 18.83 | 18.862 | 18.725 | 19.235 | 19.066 | 18.965 | 18.795 | 18.988
2003-10-20 | 1 | 7.62 | 7.602 | 7.445 | 7.95 | 7.778 | 7.615 | 7.441 | 7.564 | 18.81 | 18.847 | 18.71 | 19.215 | 19.05 | 18.95 | 18.78 | 18.976
2003-10-21 | 1 | 7.63 | 7.62 | 7.455 | 7.965 | 7.79 | 7.635 | 7.451 | 7.568 | 18.79 | 18.827 | 18.69 | 19.2 | 19.034 | 18.935 | 18.765 | 18.962
2003-10-22 | 1 | 7.63 | 7.63 | 7.475 | 7.985 | 7.806 | 7.65 | 7.471 | 7.58 | 18.775 | 18.812 | 18.675 | 19.185 | 19.016 | 18.915 | 18.745 | 18.942
2003-10-23 | 1 | 7.65 | 7.64 | 7.485 | 8 | 7.816 | 7.65 | 7.478 | 7.592 | 18.76 | 18.787 | 18.66 | 19.165 | 19 | 18.9 | 18.73 | 18.926
2003-10-24 | 1 | 7.67 | 7.652 | 7.5 | 8 | 7.824 | 7.665 | 7.483 | 7.604 | 18.73 | 18.767 | 18.64 | 19.14 | 18.976 | 18.885 | 18.717 | 18.92
2003-10-25 | 1 | 7.68 | 7.67 | 7.505 | 8.015 | 7.84 | 7.685 | 7.501 | 7.614 | 18.72 | 18.757 | 18.625 | 19.125 | 18.958 | 18.865 | 18.699 | 18.9
2003-10-26 | 0 | 6.7 | 6.69 | 6.525 | 7.035 | 6.856 | 6.695 | 6.511 | 6.618 | 17.7 | 17.737 | 17.61 | 18.11 | 17.95 | 17.85 | 17.684 | 17.888
2003-10-27 | 0 | 6.72 | 6.695 | 6.535 | 7.05 | 6.866 | 6.7 | 6.521 | 6.63 | 17.68 | 17.717 | 17.59 | 18.09 | 17.934 | 17.835 | 17.67 | 17.874
2003-10-28 | 0 | 6.725 | 6.705 | 6.55 | 7.055 | 6.878 | 6.715 | 6.533 | 6.646 | 17.67 | 17.707 | 17.575 | 18.085 | 17.916 | 17.815 | 17.655 | 17.862
2003-10-29 | 0 | 6.73 | 6.72 | 6.565 | 7.065 | 6.898 | 6.735 | 6.551 | 6.646 | 17.65 | 17.687 | 17.56 | 18.065 | 17.9 | 17.8 | 17.645 | 17.85
2003-10-30 | 0 | 6.75 | 6.74 | 6.575 | 7.085 | 6.906 | 6.735 | 6.555 | 6.664 | 17.63 | 17.667 | 17.54 | 18.05 | 17.884 | 17.79 | 17.63 | 17.83
2003-10-31 | 0 | 6.77 | 6.752 | 6.595 | 7.1 | 6.924 | 6.75 | 6.571 | 6.68 | 17.62 | 17.66 | 17.525 | 18.035 | 17.866 | 17.785 | 17.617 | 17.824
2003-11-01 | 0 | 6.78 | 6.765 | 6.6 | 7.115 | 6.928 | 6.765 | 6.583 | 6.68 | 17.6 | 17.652 | 17.51 | 18.015 | 17.854 | 17.765 | 17.599 | 17.816
2003-11-02 | 0 | 6.8 | 6.785 | 6.615 | 7.125 | 6.948 | 6.785 | 6.601 | 6.696 | 17.58 | 17.632 | 17.49 | 18.01 | 17.838 | 17.75 | 17.59 | 17.8
2003-11-03 | 0 | 6.82 | 6.795 | 6.635 | 7.135 | 6.964 | 6.79 | 6.601 | 6.714 | 17.57 | 17.615 | 17.48 | 17.99 | 17.818 | 17.735 | 17.58 | 17.78
2003-11-04 | 0 | 6.83 | 6.805 | 6.65 | 7.15 | 6.978 | 6.8 | 6.621 | 6.714 | 17.56 | 17.602 | 17.475 | 17.975 | 17.812 | 17.725 | 17.567 | 17.778
2003-11-05 | 0 | 6.85 | 6.82 | 6.655 | 7.165 | 6.99 | 6.815 | 6.633 | 6.73 | 17.54 | 17.582 | 17.46 | 17.965 | 17.792 | 17.715 | 17.549 | 17.77
2003-11-06 | 0 | 6.86 | 6.835 | 6.665 | 7.185 | 7.002 | 6.835 | 6.651 | 6.746 | 17.525 | 17.57 | 17.44 | 17.95 | 17.788 | 17.7 | 17.54 | 17.75
2003-11-07 | 0 | 6.875 | 6.85 | 6.685 | 7.2 | 7.014 | 6.84 | 6.651 | 6.756 | 17.52 | 17.56 | 17.43 | 17.94 | 17.768 | 17.69 | 17.53 | 17.746
2003-11-08 | 0 | 6.89 | 6.865 | 6.7 | 7.205 | 7.028 | 6.85 | 6.671 | 6.764 | 17.5 | 17.552 | 17.42 | 17.925 | 17.762 | 17.685 | 17.517 | 17.73
2003-11-09 | 0 | 6.9 | 6.885 | 6.715 | 7.225 | 7.048 | 6.865 | 6.683 | 6.78 | 17.49 | 17.532 | 17.41 | 17.915 | 17.746 | 17.665 | 17.505 | 17.728
2003-11-10 | 0 | 6.92 | 6.9 | 6.735 | 7.235 | 7.064 | 6.885 | 6.701 | 6.788 | 17.475 | 17.52 | 17.39 | 17.9 | 17.738 | 17.66 | 17.499 | 17.72
2003-11-11 | 0 | 6.93 | 6.905 | 6.75 | 7.25 | 7.076 | 6.9 | 6.717 | 6.804 | 17.46 | 17.515 | 17.38 | 17.89 | 17.726 | 17.65 | 17.49 | 17.716
2003-11-12 | 0 | 6.95 | 6.925 | 6.765 | 7.265 | 7.094 | 6.91 | 6.721 | 6.814 | 17.45 | 17.505 | 17.375 | 17.885 | 17.714 | 17.64 | 17.484 | 17.7
2003-11-13 | 0 | 6.97 | 6.935 | 6.765 | 7.285 | 7.098 | 6.925 | 6.733 | 6.826 | 17.44 | 17.492 | 17.37 | 17.875 | 17.704 | 17.625 | 17.47 | 17.696
2003-11-14 | 0 | 6.98 | 6.95 | 6.785 | 7.3 | 7.114 | 6.935 | 6.751 | 6.838 | 17.425 | 17.482 | 17.36 | 17.86 | 17.696 | 17.625 | 17.467 | 17.68
2003-11-15 | 0 | 7 | 6.965 | 6.8 | 7.315 | 7.128 | 6.95 | 6.771 | 6.854 | 17.42 | 17.47 | 17.35 | 17.85 | 17.688 | 17.61 | 17.455 | 17.678
2003-11-16 | 0 | 7.02 | 6.985 | 6.815 | 7.325 | 7.148 | 6.965 | 6.779 | 6.864 | 17.41 | 17.465 | 17.33 | 17.84 | 17.68 | 17.61 | 17.449 | 17.674
2003-11-17 | 0 | 7.03 | 7 | 6.835 | 7.345 | 7.16 | 6.975 | 6.793 | 6.876 | 17.4 | 17.455 | 17.33 | 17.835 | 17.668 | 17.6 | 17.44 | 17.67
2003-11-18 | 0 | 7.05 | 7.015 | 6.85 | 7.35 | 7.176 | 6.99 | 6.801 | 6.888 | 17.39 | 17.452 | 17.32 | 17.825 | 17.664 | 17.59 | 17.434 | 17.658
2003-11-19 | 0 | 7.06 | 7.035 | 6.865 | 7.365 | 7.194 | 7.01 | 6.821 | 6.906 | 17.38 | 17.437 | 17.32 | 17.825 | 17.654 | 17.585 | 17.42 | 17.658
2003-11-20 | 0 | 7.075 | 7.05 | 6.875 | 7.385 | 7.21 | 7.015 | 6.833 | 6.906 | 17.375 | 17.437 | 17.31 | 17.81 | 17.646 | 17.575 | 17.42 | 17.65
2003-11-21 | 0 | 7.09 | 7.052 | 6.89 | 7.4 | 7.218 | 7.035 | 6.849 | 6.926 | 17.37 | 17.42 | 17.3 | 17.81 | 17.646 | 17.575 | 17.417 | 17.646
2003-11-22 | 0 | 7.11 | 7.07 | 6.91 | 7.415 | 7.236 | 7.05 | 6.867 | 6.938 | 17.36 | 17.42 | 17.3 | 17.8 | 17.63 | 17.565 | 17.407 | 17.638
2003-11-23 | 0 | 7.125 | 7.09 | 6.915 | 7.435 | 7.248 | 7.06 | 6.876 | 6.956 | 17.36 | 17.415 | 17.28 | 17.79 | 17.63 | 17.56 | 17.405 | 17.638
2003-11-24 | 0 | 7.13 | 7.1 | 6.935 | 7.445 | 7.26 | 7.075 | 6.883 | 6.964 | 17.35 | 17.405 | 17.28 | 17.79 | 17.63 | 17.56 | 17.399 | 17.638
2003-11-25 | 0 | 7.15 | 7.115 | 6.95 | 7.455 | 7.276 | 7.09 | 6.901 | 6.976 | 17.34 | 17.405 | 17.28 | 17.79 | 17.622 | 17.56 | 17.399 | 17.628
2003-11-26 | 0 | 7.17 | 7.135 | 6.965 | 7.475 | 7.294 | 7.1 | 6.917 | 6.988 | 17.34 | 17.405 | 17.275 | 17.785 | 17.614 | 17.56 | 17.394 | 17.628
2003-11-27 | 0 | 7.18 | 7.15 | 6.975 | 7.485 | 7.31 | 7.115 | 6.929 | 7.006 | 17.33 | 17.395 | 17.27 | 17.775 | 17.614 | 17.55 | 17.394 | 17.624
2003-11-28 | 0 | 7.2 | 7.162 | 6.99 | 7.5 | 7.318 | 7.125 | 6.943 | 7.018 | 17.33 | 17.387 | 17.27 | 17.775 | 17.614 | 17.54 | 17.39 | 17.624
2003-11-29 | 0 | 7.22 | 7.18 | 7.01 | 7.515 | 7.336 | 7.14 | 6.951 | 7.026 | 17.325 | 17.387 | 17.27 | 17.775 | 17.614 | 17.54 | 17.39 | 17.624
2003-11-30 | 0 | 7.225 | 7.19 | 7.015 | 7.535 | 7.352 | 7.16 | 6.971 | 7.038 | 17.325 | 17.387 | 17.27 | 17.775 | 17.614 | 17.54 | 17.39 | 17.624
2003-12-01 | 0 | 7.24 | 7.202 | 7.035 | 7.545 | 7.36 | 7.175 | 6.979 | 7.056 | 17.325 | 17.387 | 17.27 | 17.775 | 17.598 | 17.54 | 17.39 | 17.624
2003-12-02 | 0 | 7.26 | 7.215 | 7.05 | 7.555 | 7.376 | 7.185 | 6.999 | 7.068 | 17.325 | 17.387 | 17.27 | 17.775 | 17.598 | 17.54 | 17.39 | 17.624
2003-12-03 | 0 | 7.27 | 7.235 | 7.06 | 7.565 | 7.394 | 7.19 | 7.011 | 7.076 | 17.325 | 17.387 | 17.27 | 17.775 | 17.598 | 17.54 | 17.39 | 17.624
2003-12-04 | 0 | 7.28 | 7.245 | 7.075 | 7.585 | 7.406 | 7.21 | 7.021 | 7.088 | 17.325 | 17.387 | 17.27 | 17.775 | 17.598 | 17.54 | 17.39 | 17.624
2003-12-05 | 0 | 7.3 | 7.262 | 7.09 | 7.6 | 7.414 | 7.225 | 7.029 | 7.098 | 17.325 | 17.387 | 17.27 | 17.775 | 17.598 | 17.54 | 17.39 | 17.632
2003-12-06 | 0 | 7.32 | 7.27 | 7.1 | 7.605 | 7.434 | 7.235 | 7.049 | 7.114 | 17.325 | 17.387 | 17.27 | 17.775 | 17.598 | 17.54 | 17.394 | 17.632
2003-12-07 | 0 | 7.325 | 7.285 | 7.115 | 7.625 | 7.444 | 7.24 | 7.061 | 7.126 | 17.325 | 17.387 | 17.27 | 17.775 | 17.606 | 17.54 | 17.394 | 17.636
2003-12-08 | 0 | 7.34 | 7.295 | 7.125 | 7.635 | 7.456 | 7.26 | 7.071 | 7.134 | 17.325 | 17.387 | 17.27 | 17.775 | 17.614 | 17.54 | 17.394 | 17.638
2003-12-09 | 0 | 7.35 | 7.312 | 7.14 | 7.65 | 7.464 | 7.275 | 7.079 | 7.148 | 17.325 | 17.387 | 17.27 | 17.775 | 17.614 | 17.56 | 17.394 | 17.638
2003-12-10 | 0 | 7.37 | 7.32 | 7.15 | 7.655 | 7.484 | 7.275 | 7.093 | 7.156 | 17.325 | 17.39 | 17.27 | 17.775 | 17.618 | 17.56 | 17.399 | 17.638
2003-12-11 | 0 | 7.375 | 7.335 | 7.16 | 7.675 | 7.494 | 7.29 | 7.101 | 7.168 | 17.33 | 17.395 | 17.28 | 17.785 | 17.618 | 17.56 | 17.405 | 17.646
2003-12-12 | 0 | 7.39 | 7.345 | 7.175 | 7.685 | 7.502 | 7.31 | 7.117 | 7.184 | 17.33 | 17.405 | 17.28 | 17.79 | 17.618 | 17.56 | 17.407 | 17.658
2003-12-13 | 0 | 7.4 | 7.362 | 7.19 | 7.7 | 7.514 | 7.315 | 7.126 | 7.188 | 17.34 | 17.405 | 17.28 | 17.79 | 17.63 | 17.575 | 17.407 | 17.658
2003-12-14 | 0 | 7.41 | 7.37 | 7.2 | 7.705 | 7.526 | 7.325 | 7.133 | 7.198 | 17.34 | 17.41 | 17.28 | 17.79 | 17.634 | 17.575 | 17.417 | 17.662
2003-12-15 | 0 | 7.425 | 7.38 | 7.21 | 7.715 | 7.534 | 7.34 | 7.149 | 7.214 | 17.35 | 17.415 | 17.3 | 17.8 | 17.634 | 17.575 | 17.424 | 17.674
2003-12-16 | 0 | 7.43 | 7.395 | 7.215 | 7.725 | 7.552 | 7.34 | 7.161 | 7.226 | 17.36 | 17.42 | 17.3 | 17.81 | 17.646 | 17.59 | 17.424 | 17.674
2003-12-17 | 0 | 7.44 | 7.4 | 7.225 | 7.745 | 7.56 | 7.36 | 7.167 | 7.234 | 17.36 | 17.425 | 17.3 | 17.81 | 17.648 | 17.59 | 17.44 | 17.682
2003-12-18 | 0 | 7.45 | 7.412 | 7.24 | 7.75 | 7.564 | 7.375 | 7.179 | 7.238 | 17.37 | 17.437 | 17.32 | 17.825 | 17.648 | 17.59 | 17.444 | 17.688
2003-12-19 | 0 | 7.47 | 7.42 | 7.25 | 7.755 | 7.576 | 7.375 | 7.183 | 7.248 | 17.375 | 17.437 | 17.32 | 17.825 | 17.668 | 17.61 | 17.449 | 17.696
2003-12-20 | 0 | 7.475 | 7.43 | 7.26 | 7.765 | 7.584 | 7.39 | 7.199 | 7.264 | 17.38 | 17.445 | 17.33 | 17.835 | 17.668 | 17.61 | 17.457 | 17.708
2003-12-21 | 0 | 7.48 | 7.44 | 7.265 | 7.775 | 7.594 | 7.39 | 7.211 | 7.268 | 17.39 | 17.455 | 17.33 | 17.84 | 17.68 | 17.625 | 17.467 | 17.712
2003-12-22 | 0 | 7.49 | 7.445 | 7.275 | 7.785 | 7.602 | 7.41 | 7.217 | 7.28 | 17.4 | 17.465 | 17.35 | 17.85 | 17.684 | 17.625 | 17.474 | 17.724
2003-12-23 | 0 | 7.5 | 7.452 | 7.285 | 7.795 | 7.61 | 7.41 | 7.226 | 7.284 | 17.41 | 17.47 | 17.35 | 17.86 | 17.696 | 17.64 | 17.484 | 17.732
2003-12-24 | 0 | 7.51 | 7.462 | 7.29 | 7.8 | 7.614 | 7.425 | 7.229 | 7.296 | 17.42 | 17.487 | 17.37 | 17.875 | 17.698 | 17.64 | 17.494 | 17.738
2003-12-25 | 0 | 7.52 | 7.47 | 7.3 | 7.805 | 7.626 | 7.425 | 7.233 | 7.298 | 17.425 | 17.49 | 17.37 | 17.875 | 17.718 | 17.66 | 17.499 | 17.746
2003-12-26 | 0 | 7.52 | 7.48 | 7.31 | 7.815 | 7.634 | 7.435 | 7.243 | 7.306 | 17.44 | 17.505 | 17.38 | 17.89 | 17.726 | 17.67 | 17.507 | 17.758
2003-12-27 | 0 | 7.525 | 7.485 | 7.31 | 7.815 | 7.642 | 7.44 | 7.249 | 7.318 | 17.44 | 17.515 | 17.39 | 17.9 | 17.734 | 17.675 | 17.524 | 17.77
2003-12-28 | 0 | 7.53 | 7.49 | 7.315 | 7.825 | 7.652 | 7.44 | 7.261 | 7.318 | 17.46 | 17.52 | 17.4 | 17.91 | 17.746 | 17.69 | 17.534 | 17.774
2003-12-29 | 0 | 7.53 | 7.495 | 7.325 | 7.835 | 7.652 | 7.46 | 7.267 | 7.33 | 17.47 | 17.537 | 17.42 | 17.925 | 17.748 | 17.69 | 17.544 | 17.788
2003-12-30 | 0 | 7.54 | 7.5 | 7.325 | 7.835 | 7.66 | 7.46 | 7.267 | 7.334 | 17.475 | 17.545 | 17.425 | 17.925 | 17.768 | 17.71 | 17.555 | 17.796
2003-12-31 | 0 | 7.55 | 7.502 | 7.335 | 7.845 | 7.66 | 7.46 | 7.276 | 7.338 | 17.49 | 17.555 | 17.43 | 17.94 | 17.78 | 17.725 | 17.567 | 17.808
2004-01-01 | 0 | 7.55 | 7.512 | 7.34 | 7.85 | 7.664 | 7.465 | 7.276 | 7.338 | 17.51 | 17.57 | 17.45 | 17.96 | 17.788 | 17.725 | 17.574 | 17.824
2004-01-02 | 0 | 7.55 | 7.512 | 7.34 | 7.85 | 7.664 | 7.475 | 7.279 | 7.348 | 17.52 | 17.577 | 17.47 | 17.965 | 17.798 | 17.74 | 17.59 | 17.832
2004-01-03 | 0 | 7.56 | 7.512 | 7.34 | 7.85 | 7.668 | 7.475 | 7.283 | 7.348 | 17.525 | 17.59 | 17.47 | 17.975 | 17.818 | 17.76 | 17.599 | 17.838
2004-01-04 | 0 | 7.56 | 7.515 | 7.34 | 7.855 | 7.676 | 7.475 | 7.283 | 7.356 | 17.54 | 17.605 | 17.48 | 17.99 | 17.83 | 17.775 | 17.607 | 17.858
2004-01-05 | 0 | 7.56 | 7.52 | 7.35 | 7.855 | 7.676 | 7.475 | 7.293 | 7.356 | 17.56 | 17.62 | 17.5 | 18.01 | 17.838 | 17.775 | 17.624 | 17.87
2004-01-06 | 0 | 7.57 | 7.52 | 7.35 | 7.855 | 7.676 | 7.485 | 7.293 | 7.364 | 17.575 | 17.637 | 17.52 | 18.015 | 17.848 | 17.79 | 17.64 | 17.874
2004-01-07 | 0 | 7.57 | 7.52 | 7.35 | 7.855 | 7.684 | 7.485 | 7.299 | 7.368 | 17.58 | 17.645 | 17.52 | 18.025 | 17.868 | 17.81 | 17.649 | 17.888
2004-01-08 | 0 | 7.57 | 7.52 | 7.35 | 7.865 | 7.684 | 7.49 | 7.299 | 7.368 | 17.59 | 17.66 | 17.53 | 18.04 | 17.88 | 17.825 | 17.657 | 17.908
2004-01-09 | 0 | 7.57 | 7.52 | 7.35 | 7.865 | 7.684 | 7.49 | 7.299 | 7.368 | 17.61 | 17.67 | 17.55 | 18.06 | 17.896 | 17.825 | 17.674 | 17.92
2004-01-10 | 0 | 7.57 | 7.52 | 7.35 | 7.865 | 7.684 | 7.49 | 7.299 | 7.376 | 17.625 | 17.687 | 17.57 | 18.075 | 17.914 | 17.84 | 17.69 | 17.924
2004-01-11 | 0 | 7.56 | 7.52 | 7.35 | 7.865 | 7.684 | 7.49 | 7.299 | 7.376 | 17.64 | 17.705 | 17.58 | 18.09 | 17.918 | 17.86 | 17.705 | 17.938
2004-01-12 | 0 | 7.56 | 7.52 | 7.35 | 7.855 | 7.676 | 7.49 | 7.299 | 7.376 | 17.66 | 17.72 | 17.6 | 18.1 | 17.934 | 17.875 | 17.717 | 17.958
2004-01-13 | 0 | 7.56 | 7.515 | 7.35 | 7.855 | 7.676 | 7.49 | 7.299 | 7.376 | 17.675 | 17.737 | 17.61 | 18.115 | 17.946 | 17.89 | 17.734 | 17.97
2004-01-14 | 0 | 7.55 | 7.515 | 7.35 | 7.855 | 7.676 | 7.485 | 7.299 | 7.376 | 17.69 | 17.745 | 17.62 | 18.125 | 17.964 | 17.9 | 17.744 | 17.974
2004-01-15 | 0 | 7.55 | 7.515 | 7.34 | 7.85 | 7.676 | 7.485 | 7.299 | 7.376 | 17.7 | 17.76 | 17.63 | 18.14 | 17.98 | 17.91 | 17.755 | 17.988
2004-01-16 | 0 | 7.55 | 7.512 | 7.34 | 7.85 | 7.668 | 7.475 | 7.293 | 7.376 | 17.72 | 17.77 | 17.65 | 18.16 | 17.996 | 17.925 | 17.77 | 18.008
2004-01-17 | 0 | 7.54 | 7.502 | 7.34 | 7.85 | 7.668 | 7.475 | 7.293 | 7.368 | 17.73 | 17.787 | 17.67 | 18.175 | 18.014 | 17.94 | 17.784 | 18.024
2004-01-18 | 0 | 7.53 | 7.5 | 7.335 | 7.845 | 7.66 | 7.475 | 7.283 | 7.356 | 17.75 | 17.805 | 17.68 | 18.19 | 18.03 | 17.96 | 17.799 | 18.028
2004-01-19 | 0 | 7.53 | 7.5 | 7.335 | 7.835 | 7.66 | 7.475 | 7.283 | 7.356 | 17.77 | 17.82 | 17.7 | 18.21 | 18.042 | 17.975 | 17.817 | 18.046
2004-01-20 | 0 | 7.525 | 7.495 | 7.325 | 7.835 | 7.656 | 7.465 | 7.279 | 7.356 | 17.78 | 17.837 | 17.72 | 18.225 | 18.056 | 17.99 | 17.824 | 18.058
2004-01-21 | 0 | 7.52 | 7.485 | 7.315 | 7.835 | 7.648 | 7.46 | 7.276 | 7.356 | 17.79 | 17.855 | 17.73 | 18.235 | 18.064 | 18 | 17.84 | 18.074
2004-01-22 | 0 | 7.52 | 7.485 | 7.315 | 7.815 | 7.644 | 7.46 | 7.271 | 7.356 | 17.81 | 17.87 | 17.74 | 18.25 | 18.08 | 18.015 | 17.855 | 18.088
2004-01-23 | 0 | 7.51 | 7.47 | 7.31 | 7.815 | 7.636 | 7.45 | 7.271 | 7.338 | 17.825 | 17.887 | 17.76 | 18.265 | 18.096 | 18.025 | 17.87 | 18.096
2004-01-24 | 0 | 7.5 | 7.465 | 7.3 | 7.805 | 7.626 | 7.44 | 7.261 | 7.338 | 17.84 | 17.905 | 17.775 | 18.275 | 18.114 | 18.04 | 17.884 | 18.116
2004-01-25 | 0 | 7.49 | 7.465 | 7.29 | 7.8 | 7.626 | 7.44 | 7.251 | 7.338 | 17.86 | 17.915 | 17.79 | 18.29 | 18.13 | 18.06 | 17.899 | 18.124
2004-01-26 | 0 | 7.48 | 7.45 | 7.285 | 7.795 | 7.614 | 7.435 | 7.249 | 7.33 | 17.875 | 17.932 | 17.81 | 18.31 | 18.146 | 18.075 | 17.917 | 18.138
2004-01-27 | 0 | 7.475 | 7.45 | 7.285 | 7.785 | 7.61 | 7.425 | 7.233 | 7.326 | 17.89 | 17.952 | 17.82 | 18.325 | 18.164 | 18.085 | 17.92 | 18.15
2004-01-28 | 0 | 7.47 | 7.435 | 7.265 | 7.775 | 7.598 | 7.415 | 7.233 | 7.322 | 17.91 | 17.965 | 17.83 | 18.34 | 18.18 | 18.1 | 17.94 | 18.17
2004-01-29 | 0 | 7.45 | 7.425 | 7.265 | 7.765 | 7.594 | 7.41 | 7.221 | 7.306 | 17.925 | 17.972 | 17.85 | 18.36 | 18.188 | 18.115 | 17.955 | 18.178
2004-01-30 | 0 | 7.44 | 7.415 | 7.25 | 7.755 | 7.578 | 7.4 | 7.221 | 7.306 | 17.94 | 17.992 | 17.87 | 18.375 | 18.204 | 18.135 | 17.967 | 18.188
2004-01-31 | 0 | 7.43 | 7.4 | 7.235 | 7.75 | 7.564 | 7.39 | 7.201 | 7.296 | 17.96 | 18.01 | 17.88 | 18.39 | 18.218 | 18.14 | 17.984 | 18.2
2004-02-01 | 0 | 7.42 | 7.4 | 7.235 | 7.735 | 7.564 | 7.385 | 7.201 | 7.288 | 17.975 | 18.022 | 17.9 | 18.41 | 18.238 | 18.16 | 17.999 | 18.22
2004-02-02 | 0 | 7.41 | 7.385 | 7.215 | 7.735 | 7.548 | 7.365 | 7.183 | 7.28 | 17.99 | 18.037 | 17.91 | 18.415 | 18.254 | 18.175 | 18.015 | 18.228
2004-02-03 | 0 | 7.4 | 7.37 | 7.205 | 7.715 | 7.536 | 7.365 | 7.183 | 7.276 | 18.01 | 18.055 | 17.925 | 18.435 | 18.268 | 18.185 | 18.02 | 18.246
2004-02-04 | 0 | 7.38 | 7.355 | 7.2 | 7.7 | 7.528 | 7.35 | 7.171 | 7.264 | 18.025 | 18.07 | 17.94 | 18.45 | 18.288 | 18.2 | 18.04 | 18.25
2004-02-05 | 0 | 7.37 | 7.35 | 7.185 | 7.695 | 7.514 | 7.34 | 7.151 | 7.246 | 18.04 | 18.082 | 17.96 | 18.465 | 18.296 | 18.215 | 18.049 | 18.27
2004-02-06 | 0 | 7.36 | 7.335 | 7.165 | 7.685 | 7.498 | 7.335 | 7.151 | 7.246 | 18.06 | 18.102 | 17.975 | 18.475 | 18.312 | 18.235 | 18.067 | 18.28
2004-02-07 | 0 | 7.34 | 7.32 | 7.155 | 7.665 | 7.49 | 7.315 | 7.133 | 7.23 | 18.075 | 18.115 | 17.99 | 18.49 | 18.326 | 18.24 | 18.08 | 18.288
2004-02-08 | 0 | 7.33 | 7.305 | 7.15 | 7.65 | 7.478 | 7.3 | 7.121 | 7.226 | 18.09 | 18.132 | 18.01 | 18.51 | 18.338 | 18.26 | 18.095 | 18.3
2004-02-09 | 0 | 7.32 | 7.295 | 7.135 | 7.645 | 7.464 | 7.3 | 7.121 | 7.214 | 18.11 | 18.152 | 18.02 | 18.525 | 18.354 | 18.265 | 18.105 | 18.32
2004-02-10 | 0 | 7.3 | 7.285 | 7.115 | 7.635 | 7.448 | 7.285 | 7.101 | 7.196 | 18.12 | 18.165 | 18.025 | 18.54 | 18.368 | 18.285 | 18.12 | 18.33
2004-02-11 | 0 | 7.28 | 7.265 | 7.1 | 7.615 | 7.428 | 7.265 | 7.083 | 7.192 | 18.13 | 18.182 | 18.04 | 18.55 | 18.388 | 18.3 | 18.134 | 18.338
2004-02-12 | 0 | 7.27 | 7.252 | 7.095 | 7.6 | 7.424 | 7.25 | 7.071 | 7.18 | 18.15 | 18.192 | 18.06 | 18.565 | 18.4 | 18.315 | 18.145 | 18.35
2004-02-13 | 0 | 7.25 | 7.24 | 7.075 | 7.585 | 7.406 | 7.235 | 7.055 | 7.164 | 18.17 | 18.207 | 18.075 | 18.585 | 18.416 | 18.315 | 18.165 | 18.37
2004-02-14 | 0 | 7.23 | 7.22 | 7.055 | 7.565 | 7.39 | 7.235 | 7.051 | 7.146 | 18.18 | 18.217 | 18.09 | 18.6 | 18.434 | 18.335 | 18.17 | 18.374
2004-02-15 | 0 | 7.22 | 7.202 | 7.045 | 7.55 | 7.374 | 7.215 | 7.033 | 7.138 | 18.2 | 18.232 | 18.11 | 18.61 | 18.438 | 18.35 | 18.184 | 18.388
2004-02-16 | 0 | 7.2 | 7.19 | 7.025 | 7.535 | 7.356 | 7.2 | 7.021 | 7.13 | 18.22 | 18.252 | 18.125 | 18.625 | 18.454 | 18.365 | 18.195 | 18.4
2004-02-17 | 0 | 7.18 | 7.17 | 7.005 | 7.515 | 7.34 | 7.185 | 7.001 | 7.114 | 18.225 | 18.265 | 18.125 | 18.64 | 18.466 | 18.385 | 18.215 | 18.412
2004-02-18 | 0 | 7.17 | 7.152 | 6.995 | 7.5 | 7.324 | 7.165 | 6.983 | 7.096 | 18.24 | 18.282 | 18.14 | 18.65 | 18.484 | 18.385 | 18.22 | 18.424
2004-02-19 | 0 | 7.15 | 7.14 | 6.975 | 7.485 | 7.306 | 7.15 | 6.971 | 7.088 | 18.26 | 18.297 | 18.16 | 18.665 | 18.5 | 18.4 | 18.234 | 18.426
2004-02-20 | 0 | 7.13 | 7.12 | 6.955 | 7.465 | 7.29 | 7.135 | 6.955 | 7.068 | 18.275 | 18.307 | 18.175 | 18.685 | 18.516 | 18.415 | 18.245 | 18.442
2004-02-21 | 0 | 7.12 | 7.102 | 6.945 | 7.45 | 7.274 | 7.115 | 6.935 | 7.054 | 18.28 | 18.317 | 18.19 | 18.69 | 18.526 | 18.425 | 18.265 | 18.458
2004-02-22 | 0 | 7.1 | 7.09 | 6.925 | 7.435 | 7.256 | 7.1 | 6.925 | 7.042 | 18.3 | 18.332 | 18.2 | 18.71 | 18.534 | 18.435 | 18.27 | 18.462
2004-02-23 | 0 | 7.08 | 7.07 | 6.905 | 7.415 | 7.24 | 7.085 | 6.911 | 7.03 | 18.32 | 18.352 | 18.21 | 18.715 | 18.55 | 18.45 | 18.28 | 18.476
2004-02-24 | 0 | 7.05 | 7.052 | 6.895 | 7.4 | 7.224 | 7.065 | 6.891 | 7.014 | 18.33 | 18.362 | 18.225 | 18.735 | 18.566 | 18.465 | 18.295 | 18.484
2004-02-25 | 0 | 7.03 | 7.03 | 6.875 | 7.385 | 7.206 | 7.05 | 6.878 | 7.004 | 18.35 | 18.377 | 18.24 | 18.75 | 18.576 | 18.475 | 18.315 | 18.492
2004-02-26 | 0 | 7.02 | 7.007 | 6.855 | 7.365 | 7.19 | 7.035 | 6.861 | 6.988 | 18.36 | 18.397 | 18.25 | 18.76 | 18.592 | 18.485 | 18.315 | 18.508
2004-02-27 | 0 | 7 | 6.992 | 6.845 | 7.35 | 7.174 | 7.015 | 6.835 | 6.968 | 18.375 | 18.407 | 18.265 | 18.775 | 18.6 | 18.5 | 18.33 | 18.516
2004-02-28 | 0 | 6.98 | 6.97 | 6.825 | 7.335 | 7.156 | 7 | 6.825 | 6.954 | 18.39 | 18.412 | 18.285 | 18.785 | 18.616 | 18.505 | 18.345 | 18.526
2004-02-29 | 0 | 6.95 | 6.952 | 6.795 | 7.3 | 7.128 | 6.985 | 6.805 | 6.938 | 18.4 | 18.427 | 18.29 | 18.8 | 18.632 | 18.515 | 18.345 | 18.534
2004-03-01 | 0 | 6.93 | 6.94 | 6.775 | 7.285 | 7.108 | 6.965 | 6.785 | 6.918 | 18.42 | 18.447 | 18.3 | 18.815 | 18.642 | 18.535 | 18.365 | 18.542
2004-03-02 | 0 | 6.92 | 6.91 | 6.755 | 7.265 | 7.094 | 6.95 | 6.775 | 6.904 | 18.43 | 18.462 | 18.315 | 18.825 | 18.654 | 18.545 | 18.38 | 18.554
2004-03-03 | 0 | 6.9 | 6.892 | 6.745 | 7.25 | 7.078 | 6.925 | 6.755 | 6.888 | 18.45 | 18.465 | 18.335 | 18.835 | 18.666 | 18.555 | 18.38 | 18.566
2004-03-04 | 0 | 6.87 | 6.875 | 6.725 | 7.235 | 7.058 | 6.905 | 6.735 | 6.868 | 18.46 | 18.477 | 18.34 | 18.85 | 18.682 | 18.565 | 18.395 | 18.568
2004-03-05 | 0 | 6.85 | 6.857 | 6.705 | 7.215 | 7.036 | 6.895 | 6.721 | 6.854 | 18.47 | 18.497 | 18.35 | 18.865 | 18.692 | 18.575 | 18.415 | 18.584
2004-03-06 | 0 | 6.83 | 6.83 | 6.685 | 7.185 | 7.008 | 6.875 | 6.691 | 6.838 | 18.48 | 18.512 | 18.365 | 18.875 | 18.704 | 18.595 | 18.415 | 18.592
2004-03-07 | 0 | 6.82 | 6.807 | 6.655 | 7.165 | 6.994 | 6.855 | 6.678 | 6.818 | 18.5 | 18.515 | 18.385 | 18.885 | 18.712 | 18.6 | 18.43 | 18.6
2004-03-08 | 0 | 6.78 | 6.792 | 6.645 | 7.15 | 6.978 | 6.835 | 6.661 | 6.8 | 18.52 | 18.527 | 18.39 | 18.9 | 18.724 | 18.605 | 18.441 | 18.616
2004-03-09 | 0 | 6.77 | 6.775 | 6.625 | 7.135 | 6.95 | 6.815 | 6.641 | 6.78 | 18.525 | 18.547 | 18.4 | 18.915 | 18.742 | 18.625 | 18.445 | 18.618
2004-03-10 | 0 | 6.75 | 6.747 | 6.6 | 7.1 | 6.94 | 6.795 | 6.625 | 6.76 | 18.53 | 18.562 | 18.415 | 18.925 | 18.75 | 18.635 | 18.465 | 18.634
2004-03-11 | 0 | 6.72 | 6.725 | 6.585 | 7.085 | 6.908 | 6.775 | 6.605 | 6.746 | 18.55 | 18.565 | 18.435 | 18.935 | 18.754 | 18.645 | 18.475 | 18.638
2004-03-12 | 0 | 6.7 | 6.707 | 6.555 | 7.065 | 6.894 | 6.755 | 6.585 | 6.726 | 18.57 | 18.577 | 18.435 | 18.95 | 18.774 | 18.655 | 18.48 | 18.65
2004-03-13 | 0 | 6.68 | 6.692 | 6.545 | 7.05 | 6.87 | 6.745 | 6.561 | 6.708 | 18.58 | 18.597 | 18.45 | 18.96 | 18.79 | 18.655 | 18.495 | 18.654
2004-03-14 | 0 | 6.66 | 6.665 | 6.515 | 7.025 | 6.85 | 6.725 | 6.541 | 6.696 | 18.59 | 18.607 | 18.465 | 18.965 | 18.8 | 18.675 | 18.505 | 18.666
2004-03-15 | 0 | 6.63 | 6.642 | 6.5 | 7 | 6.832 | 6.695 | 6.528 | 6.676 | 18.6 | 18.615 | 18.475 | 18.985 | 18.804 | 18.695 | 18.515 | 18.676
2004-03-16 | 0 | 6.62 | 6.625 | 6.475 | 6.985 | 6.808 | 6.675 | 6.505 | 6.658 | 18.62 | 18.627 | 18.485 | 18.99 | 18.82 | 18.695 | 18.528 | 18.684
2004-03-17 | 0 | 6.58 | 6.602 | 6.45 | 6.965 | 6.79 | 6.655 | 6.485 | 6.646 | 18.63 | 18.642 | 18.5 | 19 | 18.84 | 18.705 | 18.53 | 18.696
2004-03-18 | 0 | 6.57 | 6.575 | 6.435 | 6.935 | 6.77 | 6.645 | 6.465 | 6.618 | 18.64 | 18.657 | 18.505 | 19.015 | 18.846 | 18.705 | 18.541 | 18.696
2004-03-19 | 0 | 6.55 | 6.557 | 6.415 | 6.915 | 6.746 | 6.625 | 6.445 | 6.604 | 18.65 | 18.665 | 18.515 | 19.035 | 18.85 | 18.725 | 18.555 | 18.708
2004-03-20 | 0 | 6.52 | 6.532 | 6.395 | 6.9 | 6.72 | 6.595 | 6.428 | 6.584 | 18.67 | 18.675 | 18.535 | 19.035 | 18.87 | 18.745 | 18.565 | 18.71
2004-03-21 | 0 | 6.5 | 6.512 | 6.365 | 6.875 | 6.7 | 6.575 | 6.411 | 6.558 | 18.68 | 18.692 | 18.545 | 19.05 | 18.878 | 18.745 | 18.575 | 18.726
2004-03-22 | 0 | 6.48 | 6.492 | 6.35 | 6.85 | 6.69 | 6.555 | 6.385 | 6.546 | 18.7 | 18.702 | 18.55 | 19.065 | 18.89 | 18.755 | 18.58 | 18.73
2004-03-23 | 0 | 6.45 | 6.475 | 6.335 | 6.835 | 6.654 | 6.545 | 6.365 | 6.526 | 18.7 | 18.707 | 18.565 | 19.065 | 18.9 | 18.765 | 18.591 | 18.746
2004-03-24 | 0 | 6.43 | 6.447 | 6.3 | 6.815 | 6.642 | 6.515 | 6.345 | 6.508 | 18.72 | 18.725 | 18.575 | 19.085 | 18.908 | 18.775 | 18.605 | 18.75
2004-03-25 | 0 | 6.41 | 6.427 | 6.285 | 6.79 | 6.62 | 6.495 | 6.33 | 6.496 | 18.73 | 18.742 | 18.595 | 19.1 | 18.92 | 18.795 | 18.611 | 18.758
2004-03-26 | 0 | 6.38 | 6.407 | 6.265 | 6.765 | 6.6 | 6.475 | 6.311 | 6.468 | 18.75 | 18.747 | 18.6 | 19.1 | 18.94 | 18.795 | 18.625 | 18.76
2004-03-27 | 0 | 6.37 | 6.377 | 6.235 | 6.75 | 6.574 | 6.455 | 6.285 | 6.454 | 18.75 | 18.757 | 18.605 | 19.115 | 18.944 | 18.805 | 18.63 | 18.776
2004-03-28 | 0 | 6.34 | 6.362 | 6.215 | 6.725 | 6.554 | 6.445 | 6.265 | 6.438 | 18.77 | 18.775 | 18.625 | 19.135 | 18.958 | 18.815 | 18.641 | 18.78
2004-03-29 | 0 | 6.32 | 6.347 | 6.2 | 6.7 | 6.54 | 6.415 | 6.245 | 6.416 | 18.78 | 18.78 | 18.635 | 19.135 | 18.966 | 18.825 | 18.655 | 18.796
2004-03-30 | 0 | 6.3 | 6.315 | 6.185 | 6.685 | 6.512 | 6.4 | 6.23 | 6.4 | 18.8 | 18.792 | 18.645 | 19.15 | 18.978 | 18.845 | 18.661 | 18.8
2004-03-31 | 0 | 6.275 | 6.297 | 6.15 | 6.665 | 6.492 | 6.375 | 6.215 | 6.384 | 18.8 | 18.807 | 18.655 | 19.165 | 18.994 | 18.845 | 18.675 | 18.808
2004-04-01 | 0 | 6.25 | 6.277 | 6.135 | 6.64 | 6.474 | 6.355 | 6.191 | 6.366 | 18.82 | 18.82 | 18.665 | 19.165 | 18.998 | 18.855 | 18.678 | 18.818
2004-04-02 | 0 | 6.23 | 6.257 | 6.115 | 6.615 | 6.45 | 6.345 | 6.165 | 6.35 | 18.83 | 18.83 | 18.675 | 19.185 | 19.008 | 18.865 | 18.685 | 18.818
2004-04-03 | 0 | 6.21 | 6.227 | 6.09 | 6.6 | 6.432 | 6.315 | 6.145 | 6.326 | 18.85 | 18.842 | 18.695 | 19.2 | 19.028 | 18.875 | 18.701 | 18.838
2004-04-04 | 1 | 7.18 | 7.212 | 7.065 | 7.585 | 7.404 | 7.3 | 7.13 | 7.312 | 19.85 | 19.852 | 19.7 | 20.2 | 20.028 | 19.885 | 19.711 | 19.838
2004-04-05 | 1 | 7.17 | 7.197 | 7.05 | 7.56 | 7.392 | 7.285 | 7.115 | 7.292 | 19.87 | 19.86 | 19.705 | 20.215 | 20.044 | 19.9 | 19.725 | 19.854
2004-04-06 | 1 | 7.14 | 7.165 | 7.035 | 7.535 | 7.366 | 7.255 | 7.095 | 7.276 | 19.88 | 19.875 | 19.725 | 20.235 | 20.056 | 19.905 | 19.728 | 19.854
2004-04-07 | 1 | 7.12 | 7.147 | 7.01 | 7.515 | 7.35 | 7.245 | 7.08 | 7.258 | 19.9 | 19.89 | 19.745 | 20.235 | 20.058 | 19.915 | 19.735 | 19.868
2004-04-08 | 1 | 7.1 | 7.127 | 6.99 | 7.5 | 7.324 | 7.215 | 7.045 | 7.238 | 19.9 | 19.902 | 19.745 | 20.25 | 20.078 | 19.925 | 19.751 | 19.868
2004-04-09 | 1 | 7.075 | 7.107 | 6.965 | 7.475 | 7.304 | 7.2 | 7.03 | 7.224 | 19.92 | 19.91 | 19.755 | 20.265 | 20.09 | 19.935 | 19.761 | 19.888
2004-04-10 | 1 | 7.06 | 7.082 | 6.95 | 7.46 | 7.284 | 7.185 | 7.015 | 7.208 | 19.93 | 19.92 | 19.765 | 20.285 | 20.102 | 19.95 | 19.771 | 19.888
2004-04-11 | 1 | 7.03 | 7.065 | 6.925 | 7.435 | 7.266 | 7.165 | 6.995 | 7.188 | 19.95 | 19.94 | 19.775 | 20.285 | 20.108 | 19.955 | 19.778 | 19.904
2004-04-12 | 1 | 7.02 | 7.047 | 6.91 | 7.415 | 7.25 | 7.15 | 6.98 | 7.174 | 19.95 | 19.947 | 19.795 | 20.3 | 20.124 | 19.965 | 19.785 | 19.904
2004-04-13 | 1 | 6.99 | 7.027 | 6.89 | 7.4 | 7.226 | 7.135 | 6.965 | 7.158 | 19.97 | 19.952 | 19.8 | 20.315 | 20.132 | 19.975 | 19.801 | 19.918
2004-04-14 | 1 | 6.97 | 7.007 | 6.875 | 7.375 | 7.204 | 7.105 | 6.945 | 7.138 | 19.98 | 19.97 | 19.805 | 20.315 | 20.14 | 19.985 | 19.805 | 19.922
2004-04-15 | 1 | 6.95 | 6.982 | 6.85 | 7.36 | 7.184 | 7.085 | 6.93 | 7.124 | 20 | 19.99 | 19.825 | 20.335 | 20.156 | 20 | 19.821 | 19.938
2004-04-16 | 1 | 6.93 | 6.965 | 6.825 | 7.335 | 7.166 | 7.065 | 6.915 | 7.108 | 20 | 19.995 | 19.835 | 20.35 | 20.166 | 20.005 | 19.828 | 19.942
2004-04-17 | 1 | 6.91 | 6.952 | 6.81 | 7.315 | 7.15 | 7.05 | 6.89 | 7.088 | 20.02 | 20.002 | 19.85 | 20.35 | 20.174 | 20.015 | 19.833 | 19.946
2004-04-18 | 1 | 6.89 | 6.927 | 6.79 | 7.3 | 7.134 | 7.035 | 6.87 | 7.074 | 20.03 | 20.02 | 19.855 | 20.365 | 20.19 | 20.035 | 19.851 | 19.964
2004-04-19 | 1 | 6.87 | 6.907 | 6.775 | 7.285 | 7.116 | 7.015 | 6.855 | 7.058 | 20.05 | 20.025 | 19.865 | 20.385 | 20.202 | 20.035 | 19.855 | 19.964
2004-04-20 | 1 | 6.85 | 6.887 | 6.76 | 7.26 | 7.1 | 7 | 6.834 | 7.038 | 20.05 | 20.04 | 19.885 | 20.385 | 20.214 | 20.05 | 19.871 | 19.98
2004-04-21 | 1 | 6.83 | 6.865 | 6.74 | 7.24 | 7.068 | 6.985 | 6.817 | 7.024 | 20.07 | 20.052 | 19.895 | 20.4 | 20.224 | 20.055 | 19.878 | 19.98
2004-04-22 | 1 | 6.81 | 6.852 | 6.725 | 7.225 | 7.054 | 6.965 | 6.799 | 7.008 | 20.08 | 20.065 | 19.9 | 20.415 | 20.232 | 20.065 | 19.883 | 19.996
2004-04-23 | 1 | 6.79 | 6.832 | 6.71 | 7.21 | 7.038 | 6.95 | 6.784 | 6.988 | 20.1 | 20.075 | 19.915 | 20.425 | 20.248 | 20.085 | 19.901 | 19.996
2004-04-24 | 1 | 6.775 | 6.815 | 6.68 | 7.19 | 7.018 | 6.935 | 6.77 | 6.974 | 20.1 | 20.09 | 19.925 | 20.435 | 20.256 | 20.085 | 19.901 | 20.014
2004-04-25 | 1 | 6.76 | 6.802 | 6.67 | 7.175 | 7.004 | 6.915 | 6.755 | 6.97 | 20.12 | 20.1 | 19.945 | 20.45 | 20.272 | 20.1 | 19.921 | 20.014
2004-04-26 | 1 | 6.73 | 6.782 | 6.65 | 7.16 | 6.988 | 6.9 | 6.74 | 6.95 | 20.13 | 20.115 | 19.95 | 20.455 | 20.278 | 20.115 | 19.933 | 20.03
2004-04-27 | 1 | 6.72 | 6.765 | 6.63 | 7.14 | 6.968 | 6.885 | 6.72 | 6.93 | 20.15 | 20.12 | 19.965 | 20.465 | 20.298 | 20.115 | 19.933 | 20.038
2004-04-28 | 1 | 6.7 | 6.752 | 6.62 | 7.125 | 6.954 | 6.865 | 6.705 | 6.92 | 20.16 | 20.14 | 19.975 | 20.485 | 20.302 | 20.135 | 19.951 | 20.046
2004-04-29 | 1 | 6.68 | 6.732 | 6.6 | 7.11 | 6.938 | 6.85 | 6.695 | 6.9 | 20.17 | 20.15 | 19.985 | 20.5 | 20.314 | 20.14 | 19.971 | 20.064
2004-04-30 | 1 | 6.67 | 6.715 | 6.58 | 7.09 | 6.918 | 6.84 | 6.68 | 6.896 | 20.18 | 20.155 | 20 | 20.5 | 20.328 | 20.15 | 19.971 | 20.064
2004-05-01 | 1 | 6.65 | 6.702 | 6.57 | 7.075 | 6.904 | 6.825 | 6.667 | 6.878 | 20.2 | 20.17 | 20.005 | 20.515 | 20.344 | 20.165 | 19.983 | 20.08
2004-05-02 | 1 | 6.63 | 6.682 | 6.55 | 7.06 | 6.888 | 6.81 | 6.649 | 6.87 | 20.21 | 20.185 | 20.015 | 20.535 | 20.348 | 20.175 | 19.983 | 20.08
2004-05-03 | 1 | 6.62 | 6.665 | 6.54 | 7.04 | 6.876 | 6.8 | 6.634 | 6.85 | 20.22 | 20.2 | 20.035 | 20.545 | 20.364 | 20.185 | 20.001 | 20.096
2004-05-04 | 1 | 6.6 | 6.652 | 6.525 | 7.025 | 6.864 | 6.785 | 6.62 | 6.838 | 20.23 | 20.205 | 20.05 | 20.55 | 20.376 | 20.2 | 20.021 | 20.106
2004-05-05 | 1 | 6.58 | 6.632 | 6.51 | 7.015 | 6.846 | 6.765 | 6.605 | 6.828 | 20.25 | 20.215 | 20.05 | 20.565 | 20.378 | 20.21 | 20.021 | 20.114
2004-05-06 | 1 | 6.57 | 6.62 | 6.49 | 7 | 6.838 | 6.76 | 6.599 | 6.82 | 20.26 | 20.235 | 20.065 | 20.575 | 20.398 | 20.215 | 20.033 | 20.126
2004-05-07 | 1 | 6.56 | 6.605 | 6.48 | 6.985 | 6.818 | 6.74 | 6.584 | 6.808 | 20.275 | 20.25 | 20.085 | 20.585 | 20.41 | 20.235 | 20.049 | 20.13
2004-05-08 | 1 | 6.54 | 6.592 | 6.47 | 6.975 | 6.804 | 6.735 | 6.57 | 6.796 | 20.28 | 20.255 | 20.09 | 20.6 | 20.426 | 20.24 | 20.051 | 20.138
2004-05-09 | 1 | 6.525 | 6.572 | 6.45 | 6.96 | 6.796 | 6.715 | 6.555 | 6.78 | 20.3 | 20.265 | 20.1 | 20.615 | 20.428 | 20.25 | 20.071 | 20.154
2004-05-10 | 1 | 6.51 | 6.565 | 6.44 | 6.94 | 6.78 | 6.71 | 6.549 | 6.774 | 20.32 | 20.285 | 20.115 | 20.625 | 20.444 | 20.26 | 20.076 | 20.156
2004-05-11 | 1 | 6.5 | 6.555 | 6.425 | 6.935 | 6.764 | 6.69 | 6.534 | 6.766 | 20.325 | 20.3 | 20.125 | 20.635 | 20.46 | 20.275 | 20.083 | 20.176
2004-05-12 | 1 | 6.48 | 6.537 | 6.42 | 6.925 | 6.754 | 6.685 | 6.52 | 6.75 | 20.33 | 20.302 | 20.135 | 20.65 | 20.464 | 20.285 | 20.099 | 20.176
2004-05-13 | 1 | 6.475 | 6.522 | 6.4 | 6.91 | 6.746 | 6.675 | 6.517 | 6.738 | 20.35 | 20.315 | 20.15 | 20.655 | 20.476 | 20.29 | 20.101 | 20.188
2004-05-14 | 1 | 6.46 | 6.52 | 6.39 | 6.89 | 6.73 | 6.66 | 6.505 | 6.73 | 20.37 | 20.335 | 20.165 | 20.665 | 20.494 | 20.3 | 20.121 | 20.188
2004-05-15 | 1 | 6.45 | 6.505 | 6.38 | 6.89 | 6.718 | 6.65 | 6.494 | 6.724 | 20.375 | 20.34 | 20.165 | 20.685 | 20.506 | 20.315 | 20.129 | 20.206
2004-05-16 | 1 | 6.44 | 6.492 | 6.37 | 6.875 | 6.714 | 6.64 | 6.484 | 6.716 | 20.38 | 20.35 | 20.185 | 20.695 | 20.51 | 20.325 | 20.133 | 20.226
2004-05-17 | 1 | 6.425 | 6.487 | 6.36 | 6.865 | 6.696 | 6.635 | 6.47 | 6.708 | 20.4 | 20.365 | 20.2 | 20.7 | 20.526 | 20.335 | 20.149 | 20.226
2004-05-18 | 1 | 6.41 | 6.47 | 6.35 | 6.86 | 6.692 | 6.625 | 6.467 | 6.696 | 20.41 | 20.37 | 20.21 | 20.715 | 20.536 | 20.34 | 20.161 | 20.238
2004-05-19 | 1 | 6.41 | 6.465 | 6.33 | 6.84 | 6.68 | 6.61 | 6.455 | 6.688 | 20.425 | 20.385 | 20.215 | 20.725 | 20.544 | 20.36 | 20.171 | 20.238
2004-05-20 | 1 | 6.39 | 6.455 | 6.33 | 6.84 | 6.668 | 6.61 | 6.449 | 6.686 | 20.43 | 20.4 | 20.225 | 20.735 | 20.56 | 20.365 | 20.179 | 20.256
2004-05-21 | 1 | 6.38 | 6.442 | 6.32 | 6.825 | 6.664 | 6.59 | 6.44 | 6.674 | 20.45 | 20.412 | 20.24 | 20.75 | 20.568 | 20.375 | 20.183 | 20.256
2004-05-22 | 1 | 6.375 | 6.437 | 6.32 | 6.815 | 6.648 | 6.59 | 6.434 | 6.674 | 20.46 | 20.415 | 20.25 | 20.755 | 20.576 | 20.39 | 20.199 | 20.276
2004-05-23 | 1 | 6.37 | 6.42 | 6.3 | 6.81 | 6.646 | 6.575 | 6.424 | 6.658 | 20.47 | 20.435 | 20.26 | 20.765 | 20.594 | 20.39 | 20.211 | 20.28
2004-05-24 | 1 | 6.36 | 6.42 | 6.3 | 6.81 | 6.634 | 6.575 | 6.417 | 6.658 | 20.48 | 20.445 | 20.275 | 20.785 | 20.602 | 20.41 | 20.221 | 20.288
2004-05-25 | 1 | 6.35 | 6.415 | 6.28 | 6.79 | 6.63 | 6.575 | 6.407 | 6.658 | 20.49 | 20.45 | 20.285 | 20.795 | 20.61 | 20.415 | 20.229 | 20.298
2004-05-26 | 1 | 6.34 | 6.405 | 6.28 | 6.79 | 6.63 | 6.56 | 6.407 | 6.638 | 20.5 | 20.462 | 20.29 | 20.8 | 20.618 | 20.425 | 20.233 | 20.306
2004-05-27 | 1 | 6.33 | 6.395 | 6.28 | 6.785 | 6.618 | 6.56 | 6.399 | 6.638 | 20.52 | 20.47 | 20.3 | 20.815 | 20.634 | 20.44 | 20.249 | 20.318
2004-05-28 | 1 | 6.325 | 6.387 | 6.27 | 6.775 | 6.614 | 6.56 | 6.394 | 6.638 | 20.525 | 20.485 | 20.31 | 20.815 | 20.644 | 20.44 | 20.261 | 20.326
2004-05-29 | 1 | 6.325 | 6.387 | 6.27 | 6.775 | 6.606 | 6.54 | 6.394 | 6.636 | 20.53 | 20.495 | 20.325 | 20.835 | 20.652 | 20.46 | 20.267 | 20.334
2004-05-30 | 1 | 6.32 | 6.377 | 6.27 | 6.765 | 6.598 | 6.54 | 6.39 | 6.632 | 20.54 | 20.502 | 20.335 | 20.845 | 20.66 | 20.46 | 20.276 | 20.338
2004-05-31 | 1 | 6.31 | 6.375 | 6.25 | 6.76 | 6.596 | 6.54 | 6.384 | 6.624 | 20.56 | 20.512 | 20.34 | 20.85 | 20.664 | 20.475 | 20.279 | 20.348
2004-06-01 | 1 | 6.31 | 6.37 | 6.25 | 6.76 | 6.596 | 6.54 | 6.374 | 6.624 | 20.57 | 20.52 | 20.35 | 20.855 | 20.684 | 20.475 | 20.293 | 20.356
2004-06-02 | 1 | 6.3 | 6.37 | 6.25 | 6.76 | 6.584 | 6.525 | 6.374 | 6.624 | 20.575 | 20.53 | 20.36 | 20.865 | 20.684 | 20.49 | 20.299 | 20.368
2004-06-03 | 1 | 6.29 | 6.365 | 6.25 | 6.75 | 6.584 | 6.525 | 6.374 | 6.62 | 20.58 | 20.545 | 20.365 | 20.875 | 20.702 | 20.49 | 20.311 | 20.376
2004-06-04 | 1 | 6.29 | 6.36 | 6.23 | 6.74 | 6.584 | 6.525 | 6.37 | 6.612 | 20.59 | 20.545 | 20.375 | 20.885 | 20.702 | 20.51 | 20.317 | 20.384
2004-06-05 | 1 | 6.29 | 6.36 | 6.23 | 6.74 | 6.584 | 6.525 | 6.367 | 6.612 | 20.6 | 20.562 | 20.39 | 20.895 | 20.714 | 20.51 | 20.326 | 20.384
2004-06-06 | 1 | 6.29 | 6.355 | 6.23 | 6.74 | 6.58 | 6.525 | 6.367 | 6.612 | 20.61 | 20.562 | 20.39 | 20.9 | 20.714 | 20.525 | 20.329 | 20.396
2004-06-07 | 1 | 6.29 | 6.355 | 6.23 | 6.74 | 6.576 | 6.525 | 6.367 | 6.612 | 20.62 | 20.58 | 20.41 | 20.905 | 20.734 | 20.525 | 20.343 | 20.398
2004-06-08 | 1 | 6.28 | 6.355 | 6.23 | 6.74 | 6.576 | 6.525 | 6.357 | 6.612 | 20.625 | 20.58 | 20.41 | 20.915 | 20.734 | 20.54 | 20.349 | 20.406
2004-06-09 | 1 | 6.28 | 6.355 | 6.23 | 6.74 | 6.576 | 6.525 | 6.357 | 6.612 | 20.63 | 20.595 | 20.415 | 20.925 | 20.752 | 20.54 | 20.351 | 20.418
2004-06-10 | 1 | 6.275 | 6.355 | 6.23 | 6.74 | 6.576 | 6.525 | 6.357 | 6.612 | 20.64 | 20.595 | 20.425 | 20.935 | 20.752 | 20.55 | 20.361 | 20.418
2004-06-11 | 1 | 6.275 | 6.345 | 6.23 | 6.74 | 6.576 | 6.525 | 6.357 | 6.612 | 20.65 | 20.602 | 20.425 | 20.945 | 20.76 | 20.56 | 20.367 | 20.43
2004-06-12 | 1 | 6.275 | 6.345 | 6.23 | 6.74 | 6.576 | 6.525 | 6.357 | 6.612 | 20.66 | 20.612 | 20.44 | 20.95 | 20.764 | 20.56 | 20.376 | 20.434
2004-06-13 | 1 | 6.275 | 6.355 | 6.23 | 6.74 | 6.576 | 6.525 | 6.367 | 6.612 | 20.66 | 20.612 | 20.44 | 20.95 | 20.764 | 20.575 | 20.379 | 20.434
2004-06-14 | 1 | 6.28 | 6.355 | 6.23 | 6.74 | 6.576 | 6.525 | 6.367 | 6.612 | 20.67 | 20.63 | 20.45 | 20.955 | 20.784 | 20.575 | 20.379 | 20.446
2004-06-15 | 1 | 6.28 | 6.355 | 6.23 | 6.74 | 6.576 | 6.525 | 6.367 | 6.612 | 20.675 | 20.63 | 20.46 | 20.965 | 20.784 | 20.575 | 20.393 | 20.448
2004-06-16 | 1 | 6.28 | 6.355 | 6.23 | 6.74 | 6.584 | 6.525 | 6.37 | 6.62 | 20.68 | 20.63 | 20.46 | 20.965 | 20.784 | 20.59 | 20.393 | 20.448
2004-06-17 | 1 | 6.29 | 6.355 | 6.23 | 6.74 | 6.584 | 6.525 | 6.374 | 6.624 | 20.68 | 20.64 | 20.46 | 20.975 | 20.794 | 20.59 | 20.399 | 20.464
2004-06-18 | 1 | 6.29 | 6.36 | 6.23 | 6.74 | 6.584 | 6.525 | 6.374 | 6.624 | 20.69 | 20.645 | 20.475 | 20.975 | 20.802 | 20.59 | 20.401 | 20.468
2004-06-19 | 1 | 6.29 | 6.36 | 6.24 | 6.74 | 6.584 | 6.525 | 6.374 | 6.632 | 20.69 | 20.645 | 20.475 | 20.985 | 20.802 | 20.59 | 20.411 | 20.468
2004-06-20 | 1 | 6.29 | 6.365 | 6.25 | 6.76 | 6.584 | 6.53 | 6.374 | 6.632 | 20.7 | 20.645 | 20.475 | 20.985 | 20.802 | 20.61 | 20.417 | 20.468
2004-06-21 | 1 | 6.3 | 6.37 | 6.25 | 6.76 | 6.588 | 6.54 | 6.384 | 6.632 | 20.7 | 20.652 | 20.475 | 20.995 | 20.806 | 20.61 | 20.417 | 20.476
2004-06-22 | 1 | 6.31 | 6.37 | 6.25 | 6.76 | 6.598 | 6.54 | 6.394 | 6.638 | 20.7 | 20.662 | 20.485 | 20.995 | 20.814 | 20.61 | 20.417 | 20.48
2004-06-23 | 1 | 6.31 | 6.375 | 6.26 | 6.76 | 6.598 | 6.54 | 6.394 | 6.638 | 20.71 | 20.662 | 20.49 | 21 | 20.814 | 20.61 | 20.421 | 20.484
2004-06-24 | 1 | 6.31 | 6.377 | 6.27 | 6.775 | 6.598 | 6.55 | 6.394 | 6.646 | 20.71 | 20.662 | 20.49 | 21 | 20.814 | 20.61 | 20.426 | 20.484
2004-06-25 | 1 | 6.32 | 6.387 | 6.27 | 6.775 | 6.606 | 6.56 | 6.399 | 6.654 | 20.71 | 20.662 | 20.49 | 21 | 20.814 | 20.61 | 20.426 | 20.484
2004-06-26 | 1 | 6.325 | 6.39 | 6.27 | 6.775 | 6.618 | 6.56 | 6.407 | 6.658 | 20.71 | 20.662 | 20.49 | 21 | 20.814 | 20.625 | 20.426 | 20.484
2004-06-27 | 1 | 6.325 | 6.395 | 6.28 | 6.785 | 6.618 | 6.57 | 6.407 | 6.662 | 20.71 | 20.662 | 20.49 | 21 | 20.814 | 20.625 | 20.429 | 20.484
2004-06-28 | 1 | 6.33 | 6.405 | 6.28 | 6.79 | 6.626 | 6.575 | 6.417 | 6.662 | 20.72 | 20.662 | 20.49 | 21 | 20.814 | 20.625 | 20.429 | 20.488
2004-06-29 | 1 | 6.34 | 6.41 | 6.28 | 6.79 | 6.634 | 6.575 | 6.424 | 6.674 | 20.72 | 20.665 | 20.49 | 21 | 20.814 | 20.625 | 20.429 | 20.488
2004-06-30 | 1 | 6.34 | 6.415 | 6.3 | 6.81 | 6.634 | 6.58 | 6.424 | 6.682 | 20.72 | 20.665 | 20.49 | 21 | 20.814 | 20.625 | 20.429 | 20.488
2004-07-01 | 1 | 6.36 | 6.42 | 6.3 | 6.81 | 6.648 | 6.59 | 6.44 | 6.686 | 20.71 | 20.662 | 20.49 | 21 | 20.814 | 20.625 | 20.429 | 20.488
2004-07-02 | 1 | 6.36 | 6.425 | 6.31 | 6.815 | 6.648 | 6.59 | 6.444 | 6.688 | 20.71 | 20.662 | 20.49 | 21 | 20.814 | 20.625 | 20.429 | 20.488
2004-07-03 | 1 | 6.375 | 6.437 | 6.32 | 6.825 | 6.656 | 6.61 | 6.449 | 6.696 | 20.71 | 20.662 | 20.49 | 21 | 20.814 | 20.625 | 20.429 | 20.488
2004-07-04 | 1 | 6.375 | 6.44 | 6.325 | 6.825 | 6.668 | 6.61 | 6.457 | 6.708 | 20.71 | 20.662 | 20.49 | 21 | 20.814 | 20.625 | 20.429 | 20.488
2004-07-05 | 1 | 6.38 | 6.455 | 6.33 | 6.84 | 6.676 | 6.625 | 6.457 | 6.712 | 20.7 | 20.662 | 20.49 | 21 | 20.814 | 20.61 | 20.426 | 20.488
2004-07-06 | 1 | 6.39 | 6.46 | 6.33 | 6.84 | 6.684 | 6.625 | 6.47 | 6.72 | 20.7 | 20.662 | 20.49 | 20.995 | 20.814 | 20.61 | 20.426 | 20.484
2004-07-07 | 1 | 6.4 | 6.47 | 6.35 | 6.86 | 6.688 | 6.63 | 6.474 | 6.724 | 20.7 | 20.652 | 20.485 | 20.995 | 20.81 | 20.61 | 20.426 | 20.484
2004-07-08 | 1 | 6.41 | 6.475 | 6.35 | 6.86 | 6.698 | 6.64 | 6.49 | 6.732 | 20.69 | 20.65 | 20.475 | 20.985 | 20.81 | 20.61 | 20.421 | 20.484
2004-07-09 | 1 | 6.425 | 6.487 | 6.37 | 6.875 | 6.706 | 6.65 | 6.494 | 6.738 | 20.69 | 20.645 | 20.475 | 20.985 | 20.802 | 20.61 | 20.417 | 20.484
2004-07-10 | 1 | 6.425 | 6.49 | 6.37 | 6.875 | 6.718 | 6.66 | 6.505 | 6.746 | 20.68 | 20.645 | 20.475 | 20.985 | 20.802 | 20.6 | 20.417 | 20.48
2004-07-11 | 1 | 6.44 | 6.505 | 6.38 | 6.89 | 6.73 | 6.67 | 6.507 | 6.758 | 20.68 | 20.64 | 20.465 | 20.975 | 20.794 | 20.59 | 20.411 | 20.476
2004-07-12 | 1 | 6.45 | 6.515 | 6.39 | 6.9 | 6.734 | 6.675 | 6.52 | 6.762 | 20.675 | 20.635 | 20.46 | 20.965 | 20.794 | 20.59 | 20.401 | 20.476
2004-07-13 | 1 | 6.46 | 6.52 | 6.4 | 6.91 | 6.746 | 6.69 | 6.524 | 6.774 | 20.67 | 20.63 | 20.46 | 20.965 | 20.784 | 20.59 | 20.399 | 20.468
2004-07-14 | 1 | 6.47 | 6.537 | 6.42 | 6.915 | 6.748 | 6.69 | 6.54 | 6.774 | 20.66 | 20.62 | 20.45 | 20.955 | 20.776 | 20.575 | 20.393 | 20.464
2004-07-15 | 1 | 6.475 | 6.537 | 6.42 | 6.925 | 6.764 | 6.71 | 6.544 | 6.788 | 20.65 | 20.612 | 20.44 | 20.95 | 20.768 | 20.575 | 20.383 | 20.456
2004-07-16 | 1 | 6.49 | 6.555 | 6.43 | 6.94 | 6.768 | 6.71 | 6.555 | 6.788 | 20.65 | 20.602 | 20.435 | 20.945 | 20.764 | 20.575 | 20.379 | 20.448
2004-07-17 | 1 | 6.5 | 6.565 | 6.43 | 6.94 | 6.78 | 6.725 | 6.567 | 6.808 | 20.63 | 20.6 | 20.425 | 20.935 | 20.76 | 20.56 | 20.376 | 20.446
2004-07-18 | 1 | 6.51 | 6.57 | 6.45 | 6.96 | 6.796 | 6.725 | 6.57 | 6.808 | 20.63 | 20.595 | 20.425 | 20.935 | 20.752 | 20.56 | 20.371 | 20.438
2004-07-19 | 1 | 6.525 | 6.587 | 6.47 | 6.965 | 6.798 | 6.74 | 6.584 | 6.824 | 20.62 | 20.585 | 20.415 | 20.915 | 20.744 | 20.55 | 20.367 | 20.434
2004-07-20 | 1 | 6.53 | 6.587 | 6.47 | 6.975 | 6.814 | 6.74 | 6.594 | 6.824 | 20.61 | 20.57 | 20.4 | 20.915 | 20.734 | 20.54 | 20.351 | 20.426
2004-07-21 | 1 | 6.54 | 6.605 | 6.48 | 6.99 | 6.818 | 6.76 | 6.599 | 6.838 | 20.6 | 20.565 | 20.4 | 20.9 | 20.726 | 20.535 | 20.349 | 20.426
2004-07-22 | 1 | 6.56 | 6.615 | 6.49 | 6.99 | 6.83 | 6.765 | 6.607 | 6.838 | 20.59 | 20.552 | 20.385 | 20.9 | 20.71 | 20.525 | 20.333 | 20.406
2004-07-23 | 1 | 6.57 | 6.62 | 6.5 | 7.01 | 6.846 | 6.775 | 6.62 | 6.858 | 20.58 | 20.55 | 20.375 | 20.885 | 20.71 | 20.515 | 20.329 | 20.406
2004-07-24 | 1 | 6.575 | 6.637 | 6.52 | 7.015 | 6.848 | 6.79 | 6.634 | 6.866 | 20.57 | 20.535 | 20.365 | 20.875 | 20.694 | 20.51 | 20.321 | 20.388
2004-07-25 | 1 | 6.59 | 6.645 | 6.52 | 7.025 | 6.864 | 6.79 | 6.64 | 6.874 | 20.56 | 20.52 | 20.36 | 20.865 | 20.686 | 20.49 | 20.311 | 20.388
2004-07-26 | 1 | 6.6 | 6.655 | 6.53 | 7.04 | 6.88 | 6.81 | 6.649 | 6.878 | 20.55 | 20.515 | 20.35 | 20.85 | 20.676 | 20.485 | 20.301 | 20.376
2004-07-27 | 1 | 6.61 | 6.67 | 6.55 | 7.05 | 6.88 | 6.815 | 6.655 | 6.888 | 20.53 | 20.5 | 20.335 | 20.845 | 20.66 | 20.475 | 20.283 | 20.376
2004-07-28 | 1 | 6.625 | 6.672 | 6.55 | 7.06 | 6.896 | 6.825 | 6.667 | 6.896 | 20.52 | 20.49 | 20.315 | 20.835 | 20.656 | 20.465 | 20.279 | 20.356
2004-07-29 | 1 | 6.63 | 6.687 | 6.57 | 7.075 | 6.906 | 6.84 | 6.674 | 6.908 | 20.51 | 20.485 | 20.31 | 20.815 | 20.644 | 20.45 | 20.271 | 20.354
2004-07-30 | 1 | 6.65 | 6.705 | 6.575 | 7.085 | 6.914 | 6.84 | 6.69 | 6.916 | 20.5 | 20.465 | 20.3 | 20.805 | 20.626 | 20.44 | 20.251 | 20.338
2004-07-31 | 1 | 6.66 | 6.715 | 6.58 | 7.09 | 6.93 | 6.86 | 6.699 | 6.924 | 20.48 | 20.45 | 20.285 | 20.795 | 20.614 | 20.435 | 20.249 | 20.326
2004-08-01 | 1 | 6.675 | 6.72 | 6.6 | 7.11 | 6.938 | 6.865 | 6.705 | 6.93 | 20.47 | 20.435 | 20.265 | 20.785 | 20.598 | 20.415 | 20.233 | 20.326
2004-08-02 | 1 | 6.68 | 6.737 | 6.61 | 7.115 | 6.946 | 6.875 | 6.717 | 6.938 | 20.45 | 20.425 | 20.26 | 20.765 | 20.594 | 20.41 | 20.221 | 20.306
2004-08-03 | 1 | 6.69 | 6.752 | 6.62 | 7.125 | 6.964 | 6.885 | 6.72 | 6.95 | 20.43 | 20.405 | 20.25 | 20.75 | 20.576 | 20.39 | 20.201 | 20.296
2004-08-04 | 1 | 6.71 | 6.76 | 6.63 | 7.14 | 6.968 | 6.89 | 6.734 | 6.958 | 20.425 | 20.4 | 20.235 | 20.735 | 20.56 | 20.385 | 20.199 | 20.28
2004-08-05 | 1 | 6.72 | 6.77 | 6.64 | 7.15 | 6.98 | 6.91 | 6.749 | 6.97 | 20.41 | 20.385 | 20.215 | 20.725 | 20.548 | 20.365 | 20.183 | 20.276
2004-08-06 | 1 | 6.73 | 6.782 | 6.65 | 7.16 | 6.996 | 6.915 | 6.755 | 6.978 | 20.39 | 20.365 | 20.2 | 20.705 | 20.528 | 20.35 | 20.171 | 20.256
2004-08-07 | 1 | 6.74 | 6.792 | 6.67 | 7.175 | 7.004 | 6.925 | 6.767 | 6.98 | 20.375 | 20.35 | 20.185 | 20.7 | 20.514 | 20.335 | 20.151 | 20.246
2004-08-08 | 1 | 6.76 | 6.805 | 6.675 | 7.185 | 7.014 | 6.935 | 6.77 | 6.996 | 20.36 | 20.335 | 20.165 | 20.685 | 20.498 | 20.325 | 20.133 | 20.23
2004-08-09 | 1 | 6.77 | 6.815 | 6.68 | 7.19 | 7.026 | 6.95 | 6.784 | 7 | 20.34 | 20.315 | 20.15 | 20.665 | 20.478 | 20.31 | 20.121 | 20.226
2004-08-10 | 1 | 6.775 | 6.822 | 6.69 | 7.21 | 7.038 | 6.96 | 6.795 | 7.016 | 20.325 | 20.3 | 20.135 | 20.65 | 20.464 | 20.3 | 20.121 | 20.206
2004-08-11 | 1 | 6.79 | 6.832 | 6.71 | 7.215 | 7.046 | 6.965 | 6.805 | 7.02 | 20.31 | 20.285 | 20.115 | 20.635 | 20.448 | 20.285 | 20.101 | 20.196
2004-08-12 | 1 | 6.8 | 6.852 | 6.72 | 7.225 | 7.054 | 6.975 | 6.815 | 7.028 | 20.29 | 20.265 | 20.1 | 20.615 | 20.436 | 20.265 | 20.083 | 20.18
2004-08-13 | 1 | 6.82 | 6.86 | 6.725 | 7.235 | 7.068 | 6.985 | 6.82 | 7.03 | 20.27 | 20.25 | 20.085 | 20.6 | 20.422 | 20.25 | 20.071 | 20.164
2004-08-14 | 1 | 6.825 | 6.865 | 6.74 | 7.25 | 7.076 | 7 | 6.834 | 7.038 | 20.25 | 20.235 | 20.065 | 20.585 | 20.398 | 20.235 | 20.051 | 20.146
2004-08-15 | 1 | 6.84 | 6.882 | 6.75 | 7.26 | 7.088 | 7 | 6.84 | 7.05 | 20.23 | 20.215 | 20.05 | 20.565 | 20.378 | 20.215 | 20.033 | 20.13
2004-08-16 | 1 | 6.85 | 6.892 | 6.76 | 7.265 | 7.104 | 7.015 | 6.849 | 7.058 | 20.22 | 20.2 | 20.035 | 20.55 | 20.364 | 20.2 | 20.021 | 20.114
2004-08-17 | 1 | 6.86 | 6.902 | 6.775 | 7.275 | 7.112 | 7.015 | 6.865 | 7.07 | 20.2 | 20.185 | 20.015 | 20.535 | 20.348 | 20.185 | 20.001 | 20.104
2004-08-18 | 1 | 6.875 | 6.915 | 6.78 | 7.29 | 7.118 | 7.035 | 6.867 | 7.074 | 20.18 | 20.155 | 20 | 20.505 | 20.328 | 20.165 | 19.983 | 20.092
2004-08-19 | 1 | 6.88 | 6.922 | 6.79 | 7.3 | 7.134 | 7.04 | 6.88 | 7.08 | 20.16 | 20.14 | 19.985 | 20.485 | 20.314 | 20.15 | 19.971 | 20.072
2004-08-20 | 1 | 6.9 | 6.932 | 6.81 | 7.31 | 7.138 | 7.05 | 6.89 | 7.088 | 20.13 | 20.12 | 19.965 | 20.465 | 20.298 | 20.135 | 19.951 | 20.064
2004-08-21 | 1 | 6.91 | 6.952 | 6.81 | 7.325 | 7.154 | 7.065 | 6.895 | 7.1 | 20.12 | 20.102 | 19.945 | 20.45 | 20.274 | 20.115 | 19.933 | 20.046
2004-08-22 | 1 | 6.92 | 6.957 | 6.825 | 7.335 | 7.166 | 7.065 | 6.905 | 7.108 | 20.1 | 20.09 | 19.925 | 20.435 | 20.256 | 20.1 | 19.921 | 20.03
2004-08-23 | 1 | 6.93 | 6.965 | 6.84 | 7.34 | 7.168 | 7.085 | 6.915 | 7.112 | 20.08 | 20.07 | 19.905 | 20.415 | 20.24 | 20.075 | 19.901 | 20.014
2004-08-24 | 1 | 6.94 | 6.982 | 6.84 | 7.35 | 7.184 | 7.085 | 6.93 | 7.124 | 20.05 | 20.045 | 19.895 | 20.4 | 20.224 | 20.055 | 19.878 | 19.992
2004-08-25 | 1 | 6.96 | 6.987 | 6.86 | 7.365 | 7.2 | 7.1 | 6.93 | 7.126 | 20.03 | 20.02 | 19.865 | 20.375 | 20.202 | 20.035 | 19.861 | 19.972
2004-08-26 | 1 | 6.97 | 7.002 | 6.865 | 7.375 | 7.2 | 7.1 | 6.945 | 7.138 | 20.02 | 20.002 | 19.85 | 20.35 | 20.174 | 20.015 | 19.835 | 19.954
2004-08-27 | 1 | 6.975 | 7.012 | 6.875 | 7.385 | 7.216 | 7.115 | 6.949 | 7.142 | 20 | 19.99 | 19.825 | 20.335 | 20.156 | 20 | 19.825 | 19.938
2004-08-28 | 1 | 6.99 | 7.017 | 6.89 | 7.39 | 7.226 | 7.135 | 6.965 | 7.158 | 19.97 | 19.96 | 19.805 | 20.315 | 20.14 | 19.985 | 19.801 | 19.918
2004-08-29 | 1 | 7 | 7.032 | 6.9 | 7.41 | 7.234 | 7.135 | 6.967 | 7.162 | 19.95 | 19.94 | 19.795 | 20.3 | 20.124 | 19.965 | 19.783 | 19.904
2004-08-30 | 1 | 7.02 | 7.047 | 6.91 | 7.415 | 7.25 | 7.15 | 6.98 | 7.166 | 19.93 | 19.92 | 19.765 | 20.265 | 20.094 | 19.945 | 19.771 | 19.888
2004-08-31 | 1 | 7.025 | 7.057 | 6.915 | 7.425 | 7.254 | 7.15 | 6.984 | 7.176 | 19.91 | 19.902 | 19.745 | 20.25 | 20.078 | 19.925 | 19.751 | 19.868
2004-09-01 | 1 | 7.03 | 7.065 | 6.925 | 7.435 | 7.266 | 7.165 | 6.995 | 7.184 | 19.88 | 19.88 | 19.725 | 20.235 | 20.056 | 19.905 | 19.728 | 19.854
2004-09-02 | 1 | 7.05 | 7.077 | 6.94 | 7.45 | 7.274 | 7.165 | 7.005 | 7.192 | 19.87 | 19.857 | 19.705 | 20.215 | 20.04 | 19.885 | 19.711 | 19.838
2004-09-03 | 1 | 7.06 | 7.087 | 6.95 | 7.46 | 7.284 | 7.185 | 7.015 | 7.2 | 19.85 | 19.84 | 19.675 | 20.185 | 20.008 | 19.865 | 19.685 | 19.818
2004-09-04 | 1 | 7.07 | 7.097 | 6.96 | 7.465 | 7.3 | 7.195 | 7.03 | 7.208 | 19.82 | 19.81 | 19.655 | 20.165 | 19.994 | 19.845 | 19.671 | 19.804
2004-09-05 | 1 | 7.08 | 7.112 | 6.965 | 7.475 | 7.304 | 7.2 | 7.03 | 7.212 | 19.8 | 19.792 | 19.645 | 20.15 | 19.978 | 19.825 | 19.651 | 19.78
2004-09-06 | 1 | 7.09 | 7.115 | 6.985 | 7.485 | 7.316 | 7.205 | 7.045 | 7.216 | 19.77 | 19.775 | 19.625 | 20.135 | 19.948 | 19.805 | 19.628 | 19.758
2004-09-07 | 1 | 7.1 | 7.127 | 6.99 | 7.5 | 7.324 | 7.215 | 7.045 | 7.226 | 19.75 | 19.752 | 19.595 | 20.1 | 19.928 | 19.785 | 19.611 | 19.738
2004-09-08 | 1 | 7.12 | 7.147 | 7 | 7.51 | 7.342 | 7.225 | 7.065 | 7.234 | 19.73 | 19.725 | 19.575 | 20.085 | 19.908 | 19.765 | 19.585 | 19.718
2004-09-09 | 1 | 7.125 | 7.147 | 7.01 | 7.515 | 7.346 | 7.235 | 7.065 | 7.238 | 19.7 | 19.707 | 19.555 | 20.065 | 19.894 | 19.745 | 19.575 | 19.704
2004-09-10 | 1 | 7.13 | 7.162 | 7.015 | 7.525 | 7.354 | 7.245 | 7.08 | 7.25 | 19.68 | 19.69 | 19.535 | 20.035 | 19.866 | 19.725 | 19.541 | 19.688
2004-09-11 | 1 | 7.15 | 7.165 | 7.035 | 7.535 | 7.37 | 7.25 | 7.08 | 7.254 | 19.67 | 19.657 | 19.505 | 20.015 | 19.844 | 19.705 | 19.528 | 19.66
2004-09-12 | 1 | 7.16 | 7.177 | 7.035 | 7.55 | 7.374 | 7.255 | 7.095 | 7.266 | 19.63 | 19.642 | 19.495 | 20 | 19.828 | 19.685 | 19.511 | 19.65
2004-09-13 | 1 | 7.17 | 7.197 | 7.05 | 7.56 | 7.392 | 7.265 | 7.095 | 7.268 | 19.62 | 19.61 | 19.465 | 19.975 | 19.8 | 19.655 | 19.485 | 19.626
2004-09-14 | 1 | 7.18 | 7.202 | 7.065 | 7.565 | 7.392 | 7.275 | 7.115 | 7.276 | 19.58 | 19.592 | 19.445 | 19.95 | 19.778 | 19.645 | 19.475 | 19.608
2004-09-15 | 1 | 7.2 | 7.212 | 7.065 | 7.585 | 7.404 | 7.295 | 7.115 | 7.284 | 19.57 | 19.575 | 19.425 | 19.935 | 19.758 | 19.625 | 19.441 | 19.596
2004-09-16 | 1 | 7.2 | 7.225 | 7.085 | 7.585 | 7.42 | 7.295 | 7.128 | 7.288 | 19.55 | 19.552 | 19.4 | 19.91 | 19.74 | 19.6 | 19.428 | 19.576
2004-09-17 | 1 | 7.22 | 7.232 | 7.085 | 7.6 | 7.424 | 7.305 | 7.13 | 7.3 | 19.52 | 19.525 | 19.385 | 19.885 | 19.708 | 19.575 | 19.405 | 19.55
2004-09-18 | 1 | 7.23 | 7.247 | 7.1 | 7.61 | 7.44 | 7.305 | 7.141 | 7.304 | 19.5 | 19.507 | 19.355 | 19.865 | 19.694 | 19.555 | 19.385 | 19.53
2004-09-19 | 1 | 7.23 | 7.257 | 7.115 | 7.615 | 7.446 | 7.325 | 7.145 | 7.308 | 19.475 | 19.482 | 19.335 | 19.84 | 19.67 | 19.545 | 19.365 | 19.508
2004-09-20 | 1 | 7.25 | 7.262 | 7.115 | 7.635 | 7.45 | 7.325 | 7.161 | 7.318 | 19.45 | 19.457 | 19.315 | 19.815 | 19.646 | 19.505 | 19.341 | 19.496
2004-09-21 | 1 | 7.27 | 7.275 | 7.135 | 7.635 | 7.47 | 7.345 | 7.175 | 7.326 | 19.43 | 19.442 | 19.295 | 19.8 | 19.62 | 19.495 | 19.325 | 19.476
2004-09-22 | 1 | 7.275 | 7.292 | 7.145 | 7.65 | 7.474 | 7.35 | 7.178 | 7.338 | 19.4 | 19.415 | 19.265 | 19.775 | 19.6 | 19.475 | 19.305 | 19.458
2004-09-23 | 1 | 7.28 | 7.297 | 7.15 | 7.66 | 7.49 | 7.355 | 7.185 | 7.346 | 19.38 | 19.392 | 19.25 | 19.75 | 19.59 | 19.455 | 19.28 | 19.438
2004-09-24 | 1 | 7.3 | 7.307 | 7.165 | 7.665 | 7.496 | 7.375 | 7.195 | 7.35 | 19.36 | 19.375 | 19.225 | 19.735 | 19.554 | 19.435 | 19.265 | 19.418
2004-09-25 | 1 | 7.31 | 7.325 | 7.175 | 7.685 | 7.5 | 7.375 | 7.205 | 7.358 | 19.33 | 19.347 | 19.2 | 19.715 | 19.54 | 19.405 | 19.241 | 19.4
2004-09-26 | 1 | 7.32 | 7.325 | 7.185 | 7.69 | 7.52 | 7.395 | 7.215 | 7.358 | 19.32 | 19.325 | 19.185 | 19.685 | 19.52 | 19.395 | 19.225 | 19.376
2004-09-27 | 1 | 7.33 | 7.342 | 7.195 | 7.7 | 7.528 | 7.395 | 7.225 | 7.376 | 19.28 | 19.307 | 19.165 | 19.665 | 19.492 | 19.375 | 19.195 | 19.358
2004-09-28 | 1 | 7.35 | 7.357 | 7.2 | 7.715 | 7.54 | 7.405 | 7.23 | 7.376 | 19.27 | 19.277 | 19.135 | 19.65 | 19.474 | 19.35 | 19.18 | 19.346
2004-09-29 | 1 | 7.35 | 7.357 | 7.215 | 7.715 | 7.55 | 7.405 | 7.241 | 7.396 | 19.25 | 19.262 | 19.115 | 19.625 | 19.45 | 19.335 | 19.165 | 19.326
2004-09-30 | 1 | 7.37 | 7.375 | 7.225 | 7.735 | 7.558 | 7.425 | 7.255 | 7.396 | 19.22 | 19.242 | 19.1 | 19.6 | 19.44 | 19.305 | 19.141 | 19.304
2004-10-01 | 1 | 7.38 | 7.392 | 7.235 | 7.75 | 7.57 | 7.435 | 7.261 | 7.404 | 19.2 | 19.212 | 19.065 | 19.585 | 19.404 | 19.295 | 19.125 | 19.288
2004-10-02 | 1 | 7.39 | 7.392 | 7.25 | 7.75 | 7.578 | 7.445 | 7.275 | 7.408 | 19.175 | 19.197 | 19.05 | 19.56 | 19.392 | 19.275 | 19.095 | 19.266
2004-10-03 | 1 | 7.4 | 7.407 | 7.255 | 7.765 | 7.594 | 7.455 | 7.278 | 7.418 | 19.15 | 19.177 | 19.035 | 19.535 | 19.37 | 19.25 | 19.08 | 19.25
2004-10-04 | 1 | 7.42 | 7.425 | 7.265 | 7.785 | 7.6 | 7.455 | 7.285 | 7.426 | 19.13 | 19.152 | 19.015 | 19.515 | 19.346 | 19.235 | 19.065 | 19.234
2004-10-05 | 1 | 7.43 | 7.43 | 7.275 | 7.785 | 7.608 | 7.475 | 7.291 | 7.438 | 19.11 | 19.127 | 18.985 | 19.5 | 19.324 | 19.205 | 19.045 | 19.216
2004-10-06 | 1 | 7.43 | 7.442 | 7.295 | 7.8 | 7.628 | 7.485 | 7.305 | 7.446 | 19.08 | 19.112 | 18.965 | 19.475 | 19.304 | 19.195 | 19.028 | 19.2
2004-10-07 | 1 | 7.45 | 7.457 | 7.305 | 7.815 | 7.636 | 7.495 | 7.321 | 7.454 | 19.07 | 19.087 | 18.95 | 19.45 | 19.292 | 19.175 | 18.995 | 19.184
2004-10-08 | 1 | 7.47 | 7.46 | 7.305 | 7.815 | 7.644 | 7.5 | 7.328 | 7.458 | 19.04 | 19.062 | 18.935 | 19.435 | 19.262 | 19.15 | 18.98 | 19.162
2004-10-09 | 1 | 7.48 | 7.475 | 7.325 | 7.835 | 7.658 | 7.505 | 7.335 | 7.468 | 19.02 | 19.047 | 18.91 | 19.415 | 19.242 | 19.135 | 18.965 | 19.142
2004-10-10 | 1 | 7.48 | 7.492 | 7.345 | 7.85 | 7.674 | 7.525 | 7.341 | 7.476 | 19 | 19.027 | 18.885 | 19.39 | 19.224 | 19.115 | 18.945 | 19.126
2004-10-11 | 1 | 7.5 | 7.502 | 7.345 | 7.85 | 7.678 | 7.535 | 7.355 | 7.488 | 18.98 | 19.007 | 18.865 | 19.375 | 19.204 | 19.1 | 18.93 | 19.112
2004-10-12 | 1 | 7.52 | 7.51 | 7.355 | 7.865 | 7.694 | 7.545 | 7.371 | 7.5 | 18.96 | 18.982 | 18.85 | 19.35 | 19.184 | 19.075 | 18.915 | 19.092
2004-10-13 | 1 | 7.53 | 7.525 | 7.375 | 7.885 | 7.706 | 7.55 | 7.378 | 7.504 | 18.93 | 18.962 | 18.825 | 19.335 | 19.166 | 19.055 | 18.895 | 19.076
2004-10-14 | 1 | 7.55 | 7.54 | 7.375 | 7.885 | 7.708 | 7.565 | 7.385 | 7.51 | 18.92 | 18.947 | 18.81 | 19.315 | 19.15 | 19.045 | 18.88 | 19.062
2004-10-15 | 1 | 7.55 | 7.552 | 7.395 | 7.9 | 7.728 | 7.575 | 7.401 | 7.518 | 18.9 | 18.927 | 18.79 | 19.3 | 19.124 | 19.015 | 18.865 | 19.042
2004-10-16 | 1 | 7.57 | 7.56 | 7.405 | 7.915 | 7.74 | 7.585 | 7.405 | 7.538 | 18.875 | 18.907 | 18.775 | 19.275 | 19.104 | 19 | 18.84 | 19.026
2004-10-17 | 1 | 7.58 | 7.57 | 7.425 | 7.935 | 7.756 | 7.6 | 7.421 | 7.538 | 18.86 | 18.887 | 18.75 | 19.26 | 19.084 | 18.985 | 18.82 | 19.012
2004-10-18 | 1 | 7.6 | 7.59 | 7.425 | 7.935 | 7.758 | 7.605 | 7.428 | 7.554 | 18.83 | 18.865 | 18.735 | 19.24 | 19.066 | 18.965 | 18.799 | 18.992
2004-10-19 | 1 | 7.62 | 7.602 | 7.445 | 7.95 | 7.774 | 7.615 | 7.435 | 7.556 | 18.82 | 18.852 | 18.715 | 19.215 | 19.05 | 18.95 | 18.784 | 18.976
2004-10-20 | 1 | 7.62 | 7.61 | 7.455 | 7.965 | 7.79 | 7.635 | 7.451 | 7.568 | 18.8 | 18.832 | 18.69 | 19.2 | 19.034 | 18.935 | 18.767 | 18.962
2004-10-21 | 1 | 7.63 | 7.62 | 7.465 | 7.985 | 7.802 | 7.645 | 7.461 | 7.58 | 18.775 | 18.815 | 18.675 | 19.185 | 19.016 | 18.915 | 18.749 | 18.942
2004-10-22 | 1 | 7.65 | 7.64 | 7.485 | 7.985 | 7.814 | 7.65 | 7.475 | 7.588 | 18.76 | 18.802 | 18.66 | 19.165 | 19 | 18.9 | 18.74 | 18.93
2004-10-23 | 1 | 7.67 | 7.652 | 7.495 | 8 | 7.824 | 7.665 | 7.483 | 7.596 | 18.74 | 18.777 | 18.64 | 19.15 | 18.984 | 18.885 | 18.72 | 18.924
2004-10-24 | 1 | 7.68 | 7.67 | 7.505 | 8.015 | 7.84 | 7.685 | 7.501 | 7.614 | 18.725 | 18.762 | 18.625 | 19.135 | 18.966 | 18.865 | 18.705 | 18.908
2004-10-25 | 1 | 7.7 | 7.675 | 7.515 | 8.035 | 7.852 | 7.685 | 7.505 | 7.618 | 18.71 | 18.747 | 18.61 | 19.115 | 18.95 | 18.85 | 18.695 | 18.888
2004-10-26 | 1 | 7.71 | 7.69 | 7.535 | 8.045 | 7.864 | 7.7 | 7.521 | 7.63 | 18.68 | 18.732 | 18.59 | 19.1 | 18.934 | 18.835 | 18.68 | 18.876
2004-10-27 | 1 | 7.72 | 7.702 | 7.55 | 8.05 | 7.878 | 7.715 | 7.533 | 7.642 | 18.67 | 18.715 | 18.575 | 19.085 | 18.916 | 18.825 | 18.665 | 18.87
2004-10-28 | 1 | 7.73 | 7.72 | 7.555 | 8.065 | 7.89 | 7.725 | 7.541 | 7.646 | 18.65 | 18.702 | 18.56 | 19.065 | 18.9 | 18.815 | 18.645 | 18.85
2004-10-29 | 1 | 7.75 | 7.74 | 7.575 | 8.085 | 7.906 | 7.735 | 7.551 | 7.664 | 18.63 | 18.682 | 18.54 | 19.05 | 18.888 | 18.8 | 18.634 | 18.838
2004-10-30 | 1 | 7.77 | 7.75 | 7.585 | 8.1 | 7.914 | 7.75 | 7.571 | 7.672 | 18.62 | 18.665 | 18.525 | 19.04 | 18.868 | 18.785 | 18.617 | 18.824
2004-10-31 | 0 | 6.78 | 6.755 | 6.6 | 7.105 | 6.928 | 6.765 | 6.583 | 6.68 | 17.61 | 17.652 | 17.52 | 18.025 | 17.854 | 17.765 | 17.605 | 17.82
2004-11-01 | 0 | 6.8 | 6.775 | 6.615 | 7.115 | 6.948 | 6.775 | 6.591 | 6.696 | 17.59 | 17.632 | 17.51 | 18.01 | 17.838 | 17.75 | 17.595 | 17.8
2004-11-02 | 0 | 6.82 | 6.79 | 6.635 | 7.135 | 6.964 | 6.785 | 6.601 | 6.706 | 17.575 | 17.615 | 17.49 | 17.99 | 17.826 | 17.74 | 17.58 | 17.788
2004-11-03 | 0 | 6.825 | 6.802 | 6.645 | 7.15 | 6.974 | 6.8 | 6.621 | 6.714 | 17.56 | 17.602 | 17.475 | 17.985 | 17.816 | 17.735 | 17.567 | 17.78
2004-11-04 | 0 | 6.84 | 6.815 | 6.65 | 7.165 | 6.986 | 6.815 | 6.633 | 6.73 | 17.54 | 17.592 | 17.46 | 17.965 | 17.804 | 17.715 | 17.555 | 17.77
2004-11-05 | 0 | 6.85 | 6.835 | 6.665 | 7.185 | 6.998 | 6.825 | 6.649 | 6.738 | 17.53 | 17.572 | 17.45 | 17.96 | 17.788 | 17.7 | 17.545 | 17.766
2004-11-06 | 0 | 6.87 | 6.85 | 6.685 | 7.195 | 7.014 | 6.835 | 6.651 | 6.746 | 17.52 | 17.565 | 17.43 | 17.94 | 17.768 | 17.69 | 17.534 | 17.75
2004-11-07 | 0 | 6.88 | 6.865 | 6.7 | 7.2 | 7.028 | 6.85 | 6.671 | 6.764 | 17.5 | 17.552 | 17.425 | 17.925 | 17.764 | 17.685 | 17.52 | 17.73
2004-11-08 | 0 | 6.9 | 6.875 | 6.715 | 7.215 | 7.048 | 6.865 | 6.683 | 6.776 | 17.49 | 17.537 | 17.41 | 17.915 | 17.754 | 17.675 | 17.515 | 17.728
2004-11-09 | 0 | 6.92 | 6.895 | 6.735 | 7.235 | 7.06 | 6.885 | 6.701 | 6.788 | 17.475 | 17.522 | 17.4 | 17.91 | 17.738 | 17.66 | 17.499 | 17.72
2004-11-10 | 0 | 6.93 | 6.902 | 6.735 | 7.25 | 7.076 | 6.89 | 6.701 | 6.796 | 17.47 | 17.515 | 17.39 | 17.89 | 17.73 | 17.65 | 17.49 | 17.716
2004-11-11 | 0 | 6.95 | 6.915 | 6.75 | 7.265 | 7.078 | 6.91 | 6.721 | 6.814 | 17.46 | 17.505 | 17.375 | 17.885 | 17.718 | 17.64 | 17.484 | 17.7
2004-11-12 | 0 | 6.97 | 6.935 | 6.765 | 7.285 | 7.098 | 6.915 | 6.733 | 6.826 | 17.44 | 17.492 | 17.37 | 17.875 | 17.704 | 17.635 | 17.47 | 17.696
2004-11-13 | 0 | 6.98 | 6.95 | 6.785 | 7.295 | 7.114 | 6.935 | 6.751 | 6.838 | 17.43 | 17.487 | 17.36 | 17.865 | 17.696 | 17.625 | 17.467 | 17.688
2004-11-14 | 0 | 7 | 6.965 | 6.8 | 7.305 | 7.128 | 6.95 | 6.767 | 6.846 | 17.425 | 17.47 | 17.35 | 17.86 | 17.688 | 17.615 | 17.455 | 17.678
2004-11-15 | 0 | 7.01 | 6.985 | 6.815 | 7.315 | 7.144 | 6.96 | 6.776 | 6.856 | 17.41 | 17.465 | 17.34 | 17.84 | 17.68 | 17.61 | 17.449 | 17.674
2004-11-16 | 0 | 7.025 | 7 | 6.835 | 7.335 | 7.16 | 6.975 | 6.783 | 6.876 | 17.41 | 17.455 | 17.33 | 17.84 | 17.668 | 17.6 | 17.44 | 17.67
2004-11-17 | 0 | 7.04 | 7.015 | 6.85 | 7.35 | 7.176 | 6.99 | 6.801 | 6.888 | 17.39 | 17.455 | 17.325 | 17.825 | 17.664 | 17.59 | 17.434 | 17.666
2004-11-18 | 0 | 7.06 | 7.02 | 6.86 | 7.365 | 7.186 | 7 | 6.821 | 6.896 | 17.38 | 17.437 | 17.32 | 17.825 | 17.656 | 17.59 | 17.424 | 17.658
2004-11-19 | 0 | 7.07 | 7.04 | 6.875 | 7.385 | 7.206 | 7.015 | 6.829 | 6.906 | 17.375 | 17.437 | 17.31 | 17.815 | 17.646 | 17.575 | 17.42 | 17.658
2004-11-20 | 0 | 7.08 | 7.052 | 6.885 | 7.4 | 7.214 | 7.035 | 6.849 | 6.926 | 17.375 | 17.422 | 17.3 | 17.81 | 17.646 | 17.575 | 17.417 | 17.646
2004-11-21 | 0 | 7.1 | 7.065 | 6.9 | 7.415 | 7.226 | 7.04 | 6.861 | 6.938 | 17.36 | 17.42 | 17.3 | 17.81 | 17.642 | 17.575 | 17.407 | 17.638
2004-11-22 | 0 | 7.12 | 7.085 | 6.915 | 7.425 | 7.244 | 7.06 | 6.871 | 6.954 | 17.36 | 17.42 | 17.29 | 17.79 | 17.63 | 17.56 | 17.405 | 17.638
2004-11-23 | 0 | 7.13 | 7.1 | 6.935 | 7.445 | 7.26 | 7.075 | 6.883 | 6.956 | 17.35 | 17.405 | 17.28 | 17.79 | 17.63 | 17.56 | 17.399 | 17.638
2004-11-24 | 0 | 7.15 | 7.115 | 6.95 | 7.45 | 7.276 | 7.085 | 6.899 | 6.976 | 17.34 | 17.405 | 17.28 | 17.79 | 17.622 | 17.56 | 17.399 | 17.636
2004-11-25 | 0 | 7.17 | 7.135 | 6.96 | 7.465 | 7.294 | 7.1 | 6.917 | 6.988 | 17.34 | 17.405 | 17.28 | 17.785 | 17.618 | 17.56 | 17.394 | 17.628
2004-11-26 | 0 | 7.18 | 7.145 | 6.975 | 7.485 | 7.306 | 7.11 | 6.926 | 6.998 | 17.34 | 17.395 | 17.27 | 17.775 | 17.614 | 17.55 | 17.394 | 17.624
2004-11-27 | 0 | 7.19 | 7.162 | 6.99 | 7.5 | 7.314 | 7.125 | 6.933 | 7.006 | 17.33 | 17.387 | 17.27 | 17.775 | 17.614 | 17.54 | 17.39 | 17.624
2004-11-28 | 0 | 7.21 | 7.17 | 7 | 7.515 | 7.334 | 7.14 | 6.951 | 7.026 | 17.325 | 17.387 | 17.27 | 17.775 | 17.614 | 17.54 | 17.39 | 17.624
2004-11-29 | 0 | 7.225 | 7.19 | 7.015 | 7.525 | 7.344 | 7.16 | 6.967 | 7.038 | 17.325 | 17.387 | 17.27 | 17.775 | 17.614 | 17.54 | 17.39 | 17.624
2004-11-30 | 0 | 7.24 | 7.2 | 7.035 | 7.545 | 7.36 | 7.165 | 6.979 | 7.048 | 17.325 | 17.387 | 17.27 | 17.775 | 17.598 | 17.54 | 17.39 | 17.624
2004-12-01 | 0 | 7.25 | 7.215 | 7.04 | 7.55 | 7.376 | 7.175 | 6.993 | 7.064 | 17.325 | 17.387 | 17.27 | 17.775 | 17.598 | 17.54 | 17.39 | 17.624
2004-12-02 | 0 | 7.27 | 7.23 | 7.06 | 7.565 | 7.386 | 7.19 | 7.001 | 7.076 | 17.325 | 17.387 | 17.27 | 17.775 | 17.598 | 17.54 | 17.39 | 17.624
2004-12-03 | 0 | 7.28 | 7.245 | 7.075 | 7.585 | 7.402 | 7.21 | 7.017 | 7.088 | 17.325 | 17.387 | 17.27 | 17.775 | 17.598 | 17.54 | 17.39 | 17.624
2004-12-04 | 0 | 7.3 | 7.252 | 7.085 | 7.595 | 7.414 | 7.215 | 7.029 | 7.098 | 17.325 | 17.387 | 17.27 | 17.775 | 17.598 | 17.54 | 17.39 | 17.624
2004-12-05 | 0 | 7.31 | 7.265 | 7.1 | 7.605 | 7.426 | 7.225 | 7.043 | 7.106 | 17.325 | 17.387 | 17.27 | 17.775 | 17.598 | 17.54 | 17.39 | 17.632
2004-12-06 | 0 | 7.325 | 7.285 | 7.11 | 7.615 | 7.444 | 7.24 | 7.051 | 7.126 | 17.325 | 17.387 | 17.27 | 17.775 | 17.606 | 17.54 | 17.394 | 17.636
2004-12-07 | 0 | 7.33 | 7.295 | 7.125 | 7.635 | 7.452 | 7.26 | 7.067 | 7.134 | 17.325 | 17.387 | 17.27 | 17.775 | 17.614 | 17.54 | 17.394 | 17.638
2004-12-08 | 0 | 7.35 | 7.312 | 7.14 | 7.65 | 7.464 | 7.265 | 7.079 | 7.146 | 17.325 | 17.387 | 17.27 | 17.775 | 17.614 | 17.56 | 17.394 | 17.638
2004-12-09 | 0 | 7.36 | 7.32 | 7.15 | 7.655 | 7.476 | 7.275 | 7.093 | 7.156 | 17.325 | 17.39 | 17.27 | 17.775 | 17.618 | 17.56 | 17.399 | 17.638
2004-12-10 | 0 | 7.375 | 7.33 | 7.16 | 7.665 | 7.494 | 7.29 | 7.101 | 7.168 | 17.325 | 17.395 | 17.275 | 17.785 | 17.618 | 17.56 | 17.405 | 17.646
2004-12-11 | 0 | 7.38 | 7.345 | 7.175 | 7.685 | 7.502 | 7.31 | 7.117 | 7.18 | 17.33 | 17.405 | 17.28 | 17.79 | 17.618 | 17.56 | 17.407 | 17.658
2004-12-12 | 0 | 7.4 | 7.352 | 7.185 | 7.695 | 7.514 | 7.31 | 7.126 | 7.188 | 17.34 | 17.405 | 17.28 | 17.79 | 17.63 | 17.575 | 17.407 | 17.658
2004-12-13 | 0 | 7.41 | 7.365 | 7.19 | 7.7 | 7.526 | 7.325 | 7.133 | 7.198 | 17.34 | 17.41 | 17.28 | 17.79 | 17.634 | 17.575 | 17.417 | 17.662
2004-12-14 | 0 | 7.42 | 7.38 | 7.21 | 7.715 | 7.534 | 7.34 | 7.149 | 7.214 | 17.34 | 17.415 | 17.3 | 17.8 | 17.634 | 17.575 | 17.424 | 17.67
2004-12-15 | 0 | 7.43 | 7.39 | 7.215 | 7.725 | 7.544 | 7.34 | 7.161 | 7.218 | 17.36 | 17.42 | 17.3 | 17.81 | 17.638 | 17.58 | 17.424 | 17.674
2004-12-16 | 0 | 7.44 | 7.395 | 7.225 | 7.735 | 7.552 | 7.36 | 7.167 | 7.234 | 17.36 | 17.425 | 17.3 | 17.81 | 17.648 | 17.59 | 17.434 | 17.682
2004-12-17 | 0 | 7.45 | 7.412 | 7.24 | 7.75 | 7.564 | 7.36 | 7.176 | 7.238 | 17.37 | 17.427 | 17.32 | 17.815 | 17.648 | 17.59 | 17.444 | 17.688
2004-12-18 | 0 | 7.46 | 7.415 | 7.24 | 7.755 | 7.576 | 7.375 | 7.183 | 7.248 | 17.375 | 17.437 | 17.32 | 17.825 | 17.664 | 17.61 | 17.449 | 17.696
2004-12-19 | 0 | 7.47 | 7.43 | 7.26 | 7.765 | 7.584 | 7.39 | 7.199 | 7.256 | 17.375 | 17.445 | 17.325 | 17.835 | 17.668 | 17.61 | 17.457 | 17.708
2004-12-20 | 0 | 7.48 | 7.44 | 7.265 | 7.775 | 7.594 | 7.39 | 7.201 | 7.268 | 17.39 | 17.455 | 17.33 | 17.84 | 17.68 | 17.625 | 17.467 | 17.708
2004-12-21 | 0 | 7.49 | 7.445 | 7.275 | 7.785 | 7.602 | 7.41 | 7.217 | 7.276 | 17.39 | 17.465 | 17.34 | 17.85 | 17.684 | 17.625 | 17.474 | 17.72
2004-12-22 | 0 | 7.5 | 7.452 | 7.285 | 7.795 | 7.61 | 7.41 | 7.221 | 7.284 | 17.41 | 17.47 | 17.35 | 17.86 | 17.696 | 17.64 | 17.484 | 17.732
2004-12-23 | 0 | 7.5 | 7.462 | 7.29 | 7.8 | 7.614 | 7.425 | 7.229 | 7.288 | 17.41 | 17.477 | 17.37 | 17.865 | 17.698 | 17.64 | 17.494 | 17.738
2004-12-24 | 0 | 7.51 | 7.465 | 7.29 | 7.805 | 7.626 | 7.425 | 7.233 | 7.298 | 17.425 | 17.487 | 17.37 | 17.875 | 17.714 | 17.66 | 17.499 | 17.746
2004-12-25 | 0 | 7.52 | 7.48 | 7.31 | 7.815 | 7.634 | 7.425 | 7.243 | 7.306 | 17.43 | 17.505 | 17.38 | 17.89 | 17.718 | 17.66 | 17.507 | 17.758
2004-12-26 | 0 | 7.525 | 7.48 | 7.31 | 7.815 | 7.634 | 7.44 | 7.249 | 7.318 | 17.44 | 17.51 | 17.38 | 17.89 | 17.734 | 17.675 | 17.52 | 17.762
2004-12-27 | 0 | 7.53 | 7.49 | 7.315 | 7.825 | 7.644 | 7.44 | 7.261 | 7.318 | 17.46 | 17.52 | 17.4 | 17.91 | 17.746 | 17.69 | 17.524 | 17.774
2004-12-28 | 0 | 7.53 | 7.495 | 7.325 | 7.835 | 7.652 | 7.45 | 7.267 | 7.326 | 17.47 | 17.527 | 17.42 | 17.915 | 17.748 | 17.69 | 17.544 | 17.786
2004-12-29 | 0 | 7.54 | 7.495 | 7.325 | 7.835 | 7.652 | 7.46 | 7.267 | 7.334 | 17.475 | 17.54 | 17.42 | 17.925 | 17.768 | 17.71 | 17.549 | 17.796
2004-12-30 | 0 | 7.54 | 7.502 | 7.335 | 7.845 | 7.66 | 7.46 | 7.276 | 7.334 | 17.49 | 17.555 | 17.43 | 17.94 | 17.78 | 17.725 | 17.557 | 17.808
2004-12-31 | 0 | 7.55 | 7.512 | 7.335 | 7.845 | 7.664 | 7.465 | 7.276 | 7.338 | 17.5 | 17.57 | 17.45 | 17.95 | 17.784 | 17.725 | 17.574 | 17.82
2005-01-01 | 0 | 7.55 | 7.512 | 7.34 | 7.85 | 7.664 | 7.475 | 7.279 | 7.348 | 17.51 | 17.575 | 17.45 | 17.96 | 17.798 | 17.74 | 17.584 | 17.832
2005-01-02 | 0 | 7.56 | 7.512 | 7.34 | 7.85 | 7.664 | 7.475 | 7.279 | 7.348 | 17.525 | 17.587 | 17.47 | 17.975 | 17.814 | 17.76 | 17.594 | 17.838
2005-01-03 | 0 | 7.56 | 7.515 | 7.34 | 7.85 | 7.676 | 7.475 | 7.283 | 7.356 | 17.54 | 17.605 | 17.48 | 17.99 | 17.826 | 17.76 | 17.607 | 17.858
2005-01-04 | 0 | 7.56 | 7.52 | 7.35 | 7.855 | 7.676 | 7.475 | 7.293 | 7.356 | 17.55 | 17.62 | 17.5 | 18 | 17.834 | 17.775 | 17.62 | 17.862
2005-01-05 | 0 | 7.56 | 7.52 | 7.35 | 7.855 | 7.676 | 7.485 | 7.293 | 7.364 | 17.57 | 17.627 | 17.5 | 18.01 | 17.848 | 17.79 | 17.634 | 17.874
2005-01-06 | 0 | 7.57 | 7.52 | 7.35 | 7.855 | 7.684 | 7.485 | 7.299 | 7.364 | 17.575 | 17.64 | 17.52 | 18.025 | 17.864 | 17.81 | 17.644 | 17.888
2005-01-07 | 0 | 7.57 | 7.52 | 7.35 | 7.865 | 7.684 | 7.49 | 7.299 | 7.368 | 17.59 | 17.655 | 17.53 | 18.04 | 17.88 | 17.81 | 17.657 | 17.904
2005-01-08 | 0 | 7.57 | 7.52 | 7.35 | 7.865 | 7.684 | 7.49 | 7.299 | 7.368 | 17.61 | 17.67 | 17.55 | 18.06 | 17.896 | 17.825 | 17.67 | 17.908
2005-01-09 | 0 | 7.57 | 7.52 | 7.35 | 7.865 | 7.684 | 7.49 | 7.299 | 7.368 | 17.625 | 17.687 | 17.57 | 18.075 | 17.898 | 17.84 | 17.69 | 17.924
2005-01-10 | 0 | 7.56 | 7.52 | 7.35 | 7.865 | 7.684 | 7.49 | 7.299 | 7.376 | 17.64 | 17.705 | 17.58 | 18.085 | 17.918 | 17.86 | 17.699 | 17.938
2005-01-11 | 0 | 7.56 | 7.52 | 7.35 | 7.855 | 7.676 | 7.49 | 7.299 | 7.376 | 17.65 | 17.715 | 17.58 | 18.09 | 17.93 | 17.875 | 17.707 | 17.954
2005-01-12 | 0 | 7.56 | 7.515 | 7.35 | 7.855 | 7.676 | 7.49 | 7.299 | 7.376 | 17.67 | 17.727 | 17.6 | 18.11 | 17.946 | 17.885 | 17.724 | 17.966
2005-01-13 | 0 | 7.55 | 7.515 | 7.35 | 7.855 | 7.676 | 7.485 | 7.299 | 7.376 | 17.68 | 17.737 | 17.62 | 18.125 | 17.964 | 17.89 | 17.74 | 17.974
2005-01-14 | 0 | 7.55 | 7.515 | 7.35 | 7.85 | 7.676 | 7.485 | 7.299 | 7.376 | 17.7 | 17.755 | 17.63 | 18.14 | 17.98 | 17.91 | 17.755 | 17.988
2005-01-15 | 0 | 7.55 | 7.512 | 7.34 | 7.85 | 7.676 | 7.475 | 7.293 | 7.376 | 17.71 | 17.77 | 17.65 | 18.16 | 17.996 | 17.925 | 17.767 | 18.008
2005-01-16 | 0 | 7.54 | 7.502 | 7.34 | 7.85 | 7.668 | 7.475 | 7.293 | 7.368 | 17.725 | 17.787 | 17.67 | 18.175 | 18.006 | 17.94 | 17.784 | 18.02
2005-01-17 | 0 | 7.54 | 7.502 | 7.335 | 7.845 | 7.66 | 7.475 | 7.283 | 7.364 | 17.74 | 17.805 | 17.68 | 18.185 | 18.018 | 17.96 | 17.799 | 18.028
2005-01-18 | 0 | 7.53 | 7.5 | 7.335 | 7.845 | 7.66 | 7.475 | 7.283 | 7.356 | 17.76 | 17.82 | 17.7 | 18.2 | 18.03 | 17.965 | 17.807 | 18.038
2005-01-19 | 0 | 7.53 | 7.5 | 7.325 | 7.835 | 7.66 | 7.465 | 7.279 | 7.356 | 17.775 | 17.837 | 17.71 | 18.215 | 18.046 | 17.985 | 17.82 | 18.058
2005-01-20 | 0 | 7.525 | 7.49 | 7.315 | 7.835 | 7.648 | 7.46 | 7.276 | 7.356 | 17.79 | 17.855 | 17.725 | 18.235 | 18.064 | 17.99 | 17.84 | 18.074
2005-01-21 | 0 | 7.52 | 7.485 | 7.315 | 7.825 | 7.644 | 7.46 | 7.271 | 7.356 | 17.81 | 17.87 | 17.74 | 18.24 | 18.08 | 18.01 | 17.849 | 18.078
2005-01-22 | 0 | 7.51 | 7.485 | 7.31 | 7.815 | 7.644 | 7.45 | 7.271 | 7.338 | 17.825 | 17.882 | 17.75 | 18.26 | 18.096 | 18.025 | 17.867 | 18.096
2005-01-23 | 0 | 7.5 | 7.465 | 7.3 | 7.815 | 7.628 | 7.45 | 7.267 | 7.338 | 17.84 | 17.902 | 17.77 | 18.275 | 18.114 | 18.04 | 17.884 | 18.108
2005-01-24 | 0 | 7.49 | 7.465 | 7.3 | 7.8 | 7.626 | 7.44 | 7.251 | 7.338 | 17.86 | 17.91 | 17.78 | 18.29 | 18.13 | 18.06 | 17.899 | 18.124
2005-01-25 | 0 | 7.48 | 7.45 | 7.285 | 7.8 | 7.614 | 7.435 | 7.251 | 7.33 | 17.875 | 17.922 | 17.8 | 18.31 | 18.146 | 18.065 | 17.905 | 18.13
2005-01-26 | 0 | 7.475 | 7.45 | 7.285 | 7.785 | 7.61 | 7.425 | 7.233 | 7.326 | 17.89 | 17.942 | 17.82 | 18.325 | 18.154 | 18.085 | 17.92 | 18.15
2005-01-27 | 0 | 7.47 | 7.435 | 7.265 | 7.785 | 7.598 | 7.415 | 7.233 | 7.326 | 17.91 | 17.96 | 17.83 | 18.34 | 18.168 | 18.1 | 17.94 | 18.166
2005-01-28 | 0 | 7.45 | 7.435 | 7.265 | 7.765 | 7.594 | 7.41 | 7.226 | 7.314 | 17.925 | 17.97 | 17.85 | 18.36 | 18.188 | 18.11 | 17.949 | 18.174
2005-01-29 | 0 | 7.45 | 7.415 | 7.25 | 7.765 | 7.578 | 7.4 | 7.221 | 7.306 | 17.94 | 17.987 | 17.87 | 18.365 | 18.204 | 18.125 | 17.967 | 18.18
2005-01-30 | 0 | 7.43 | 7.405 | 7.25 | 7.75 | 7.576 | 7.39 | 7.201 | 7.296 | 17.96 | 18.005 | 17.875 | 18.385 | 18.218 | 18.14 | 17.984 | 18.2
2005-01-31 | 0 | 7.425 | 7.4 | 7.235 | 7.745 | 7.564 | 7.385 | 7.201 | 7.288 | 17.975 | 18.02 | 17.89 | 18.4 | 18.238 | 18.16 | 17.995 | 18.22
2005-02-01 | 0 | 7.42 | 7.385 | 7.215 | 7.735 | 7.548 | 7.375 | 7.183 | 7.28 | 17.99 | 18.037 | 17.91 | 18.415 | 18.246 | 18.165 | 18.005 | 18.228
2005-02-02 | 0 | 7.4 | 7.375 | 7.215 | 7.715 | 7.544 | 7.365 | 7.183 | 7.276 | 18.01 | 18.052 | 17.925 | 18.435 | 18.264 | 18.185 | 18.02 | 18.23
2005-02-03 | 0 | 7.38 | 7.365 | 7.2 | 7.705 | 7.528 | 7.35 | 7.171 | 7.264 | 18.025 | 18.065 | 17.94 | 18.44 | 18.276 | 18.2 | 18.034 | 18.25
2005-02-04 | 0 | 7.375 | 7.35 | 7.185 | 7.7 | 7.514 | 7.34 | 7.157 | 7.256 | 18.03 | 18.082 | 17.96 | 18.46 | 18.292 | 18.21 | 18.049 | 18.27
2005-02-05 | 0 | 7.36 | 7.34 | 7.175 | 7.685 | 7.502 | 7.335 | 7.151 | 7.246 | 18.05 | 18.102 | 17.975 | 18.475 | 18.304 | 18.225 | 18.067 | 18.278
2005-02-06 | 0 | 7.35 | 7.325 | 7.165 | 7.665 | 7.498 | 7.315 | 7.133 | 7.23 | 18.07 | 18.115 | 17.98 | 18.49 | 18.318 | 18.235 | 18.08 | 18.28
2005-02-07 | 0 | 7.33 | 7.305 | 7.15 | 7.655 | 7.478 | 7.31 | 7.121 | 7.23 | 18.08 | 18.132 | 18 | 18.51 | 18.338 | 18.25 | 18.09 | 18.3
2005-02-08 | 0 | 7.32 | 7.3 | 7.135 | 7.65 | 7.464 | 7.3 | 7.121 | 7.214 | 18.1 | 18.152 | 18.01 | 18.515 | 18.354 | 18.265 | 18.105 | 18.32
2005-02-09 | 0 | 7.3 | 7.285 | 7.115 | 7.635 | 7.452 | 7.285 | 7.101 | 7.196 | 18.12 | 18.16 | 18.025 | 18.535 | 18.368 | 18.285 | 18.117 | 18.324
2005-02-10 | 0 | 7.28 | 7.27 | 7.105 | 7.615 | 7.44 | 7.265 | 7.083 | 7.196 | 18.13 | 18.167 | 18.04 | 18.55 | 18.384 | 18.29 | 18.13 | 18.33
2005-02-11 | 0 | 7.27 | 7.252 | 7.095 | 7.6 | 7.424 | 7.25 | 7.075 | 7.18 | 18.15 | 18.182 | 18.06 | 18.565 | 18.4 | 18.3 | 18.145 | 18.35
2005-02-12 | 0 | 7.25 | 7.24 | 7.085 | 7.585 | 7.406 | 7.25 | 7.071 | 7.164 | 18.17 | 18.202 | 18.075 | 18.575 | 18.412 | 18.315 | 18.155 | 18.362
2005-02-13 | 0 | 7.23 | 7.22 | 7.065 | 7.565 | 7.398 | 7.235 | 7.051 | 7.154 | 18.175 | 18.215 | 18.09 | 18.59 | 18.418 | 18.335 | 18.167 | 18.374
2005-02-14 | 0 | 7.22 | 7.202 | 7.05 | 7.55 | 7.378 | 7.215 | 7.033 | 7.146 | 18.19 | 18.232 | 18.1 | 18.61 | 18.438 | 18.35 | 18.18 | 18.38
2005-02-15 | 0 | 7.2 | 7.19 | 7.035 | 7.535 | 7.364 | 7.2 | 7.021 | 7.13 | 18.21 | 18.252 | 18.11 | 18.625 | 18.45 | 18.365 | 18.195 | 18.392
2005-02-16 | 0 | 7.18 | 7.17 | 7.015 | 7.525 | 7.348 | 7.185 | 7.001 | 7.114 | 18.225 | 18.265 | 18.125 | 18.635 | 18.466 | 18.365 | 18.215 | 18.408
2005-02-17 | 0 | 7.17 | 7.152 | 7 | 7.505 | 7.332 | 7.165 | 6.985 | 7.104 | 18.24 | 18.277 | 18.14 | 18.65 | 18.484 | 18.385 | 18.217 | 18.42
2005-02-18 | 0 | 7.15 | 7.14 | 6.985 | 7.495 | 7.316 | 7.15 | 6.978 | 7.088 | 18.25 | 18.287 | 18.16 | 18.665 | 18.5 | 18.4 | 18.23 | 18.426
2005-02-19 | 0 | 7.13 | 7.12 | 6.965 | 7.475 | 7.302 | 7.135 | 6.961 | 7.072 | 18.27 | 18.307 | 18.175 | 18.675 | 18.508 | 18.415 | 18.245 | 18.438
2005-02-20 | 0 | 7.12 | 7.102 | 6.95 | 7.45 | 7.282 | 7.125 | 6.941 | 7.064 | 18.28 | 18.315 | 18.185 | 18.69 | 18.516 | 18.415 | 18.265 | 18.458
2005-02-21 | 0 | 7.1 | 7.09 | 6.935 | 7.435 | 7.266 | 7.105 | 6.928 | 7.046 | 18.3 | 18.332 | 18.19 | 18.7 | 18.534 | 18.435 | 18.267 | 18.462
2005-02-22 | 0 | 7.08 | 7.07 | 6.915 | 7.415 | 7.244 | 7.095 | 6.911 | 7.03 | 18.32 | 18.347 | 18.21 | 18.715 | 18.55 | 18.45 | 18.28 | 18.474
2005-02-23 | 0 | 7.07 | 7.052 | 6.895 | 7.4 | 7.228 | 7.075 | 6.891 | 7.018 | 18.33 | 18.362 | 18.225 | 18.735 | 18.566 | 18.455 | 18.295 | 18.484
2005-02-24 | 0 | 7.04 | 7.04 | 6.875 | 7.385 | 7.208 | 7.055 | 6.878 | 7.004 | 18.34 | 18.367 | 18.235 | 18.74 | 18.574 | 18.465 | 18.305 | 18.492
2005-02-25 | 0 | 7.02 | 7.02 | 6.855 | 7.365 | 7.194 | 7.045 | 6.861 | 6.988 | 18.36 | 18.387 | 18.25 | 18.76 | 18.584 | 18.485 | 18.315 | 18.5
2005-02-26 | 0 | 7 | 6.997 | 6.845 | 7.35 | 7.174 | 7.025 | 6.841 | 6.968 | 18.37 | 18.402 | 18.265 | 18.765 | 18.6 | 18.5 | 18.33 | 18.512
2005-02-27 | 0 | 6.98 | 6.975 | 6.825 | 7.335 | 7.156 | 7.005 | 6.828 | 6.954 | 18.38 | 18.412 | 18.275 | 18.785 | 18.616 | 18.505 | 18.345 | 18.526
2005-02-28 | 0 | 6.97 | 6.957 | 6.805 | 7.315 | 7.14 | 6.985 | 6.811 | 6.938 | 18.4 | 18.427 | 18.29 | 18.8 | 18.624 | 18.515 | 18.345 | 18.534
2005-03-01 | 0 | 6.95 | 6.94 | 6.795 | 7.3 | 7.116 | 6.965 | 6.791 | 6.918 | 18.42 | 18.447 | 18.3 | 18.81 | 18.642 | 18.535 | 18.365 | 18.542
2005-03-02 | 0 | 6.92 | 6.92 | 6.755 | 7.265 | 7.094 | 6.95 | 6.778 | 6.904 | 18.43 | 18.457 | 18.315 | 18.815 | 18.65 | 18.545 | 18.38 | 18.55
2005-03-03 | 0 | 6.9 | 6.897 | 6.745 | 7.25 | 7.078 | 6.935 | 6.755 | 6.888 | 18.44 | 18.462 | 18.325 | 18.835 | 18.662 | 18.55 | 18.38 | 18.566
2005-03-04 | 0 | 6.88 | 6.875 | 6.725 | 7.235 | 7.058 | 6.915 | 6.735 | 6.868 | 18.45 | 18.477 | 18.335 | 18.85 | 18.674 | 18.565 | 18.395 | 18.568
2005-03-05 | 0 | 6.86 | 6.857 | 6.705 | 7.215 | 7.044 | 6.895 | 6.725 | 6.854 | 18.47 | 18.497 | 18.35 | 18.86 | 18.692 | 18.575 | 18.411 | 18.584
2005-03-06 | 0 | 6.83 | 6.842 | 6.695 | 7.2 | 7.02 | 6.875 | 6.705 | 6.838 | 18.48 | 18.507 | 18.365 | 18.865 | 18.7 | 18.585 | 18.415 | 18.588
2005-03-07 | 0 | 6.82 | 6.82 | 6.665 | 7.165 | 6.998 | 6.855 | 6.683 | 6.818 | 18.5 | 18.512 | 18.375 | 18.885 | 18.704 | 18.6 | 18.43 | 18.6
2005-03-08 | 0 | 6.8 | 6.797 | 6.645 | 7.15 | 6.978 | 6.845 | 6.661 | 6.804 | 18.51 | 18.527 | 18.385 | 18.9 | 18.724 | 18.605 | 18.435 | 18.604
2005-03-09 | 0 | 6.77 | 6.775 | 6.625 | 7.135 | 6.958 | 6.825 | 6.641 | 6.788 | 18.52 | 18.547 | 18.4 | 18.91 | 18.742 | 18.615 | 18.445 | 18.616
2005-03-10 | 0 | 6.75 | 6.757 | 6.605 | 7.115 | 6.94 | 6.8 | 6.628 | 6.768 | 18.53 | 18.557 | 18.415 | 18.915 | 18.75 | 18.625 | 18.465 | 18.626
2005-03-11 | 0 | 6.73 | 6.732 | 6.585 | 7.09 | 6.92 | 6.775 | 6.605 | 6.75 | 18.55 | 18.565 | 18.415 | 18.935 | 18.754 | 18.645 | 18.475 | 18.638
2005-03-12 | 0 | 6.7 | 6.707 | 6.565 | 7.065 | 6.894 | 6.755 | 6.585 | 6.73 | 18.57 | 18.577 | 18.435 | 18.94 | 18.774 | 18.65 | 18.48 | 18.646
2005-03-13 | 0 | 6.68 | 6.692 | 6.545 | 7.05 | 6.878 | 6.745 | 6.575 | 6.71 | 18.575 | 18.592 | 18.45 | 18.95 | 18.79 | 18.655 | 18.491 | 18.654
2005-03-14 | 0 | 6.67 | 6.675 | 6.525 | 7.035 | 6.85 | 6.725 | 6.545 | 6.696 | 18.58 | 18.602 | 18.455 | 18.965 | 18.792 | 18.675 | 18.495 | 18.658
2005-03-15 | 0 | 6.63 | 6.652 | 6.5 | 7.01 | 6.84 | 6.705 | 6.528 | 6.676 | 18.6 | 18.612 | 18.465 | 18.985 | 18.8 | 18.685 | 18.515 | 18.668
2005-03-16 | 0 | 6.62 | 6.625 | 6.485 | 6.985 | 6.812 | 6.675 | 6.511 | 6.658 | 18.62 | 18.627 | 18.485 | 18.99 | 18.82 | 18.695 | 18.525 | 18.676
2005-03-17 | 0 | 6.6 | 6.607 | 6.455 | 6.965 | 6.794 | 6.655 | 6.491 | 6.646 | 18.63 | 18.642 | 18.5 | 19 | 18.832 | 18.705 | 18.53 | 18.688
2005-03-18 | 0 | 6.57 | 6.582 | 6.435 | 6.95 | 6.77 | 6.645 | 6.475 | 6.626 | 18.63 | 18.652 | 18.5 | 19.015 | 18.84 | 18.705 | 18.541 | 18.696
2005-03-19 | 0 | 6.55 | 6.562 | 6.415 | 6.925 | 6.75 | 6.625 | 6.445 | 6.608 | 18.65 | 18.662 | 18.515 | 19.025 | 18.85 | 18.725 | 18.545 | 18.708
2005-03-20 | 0 | 6.53 | 6.542 | 6.4 | 6.9 | 6.732 | 6.605 | 6.43 | 6.588 | 18.67 | 18.675 | 18.535 | 19.035 | 18.862 | 18.735 | 18.561 | 18.708
2005-03-21 | 0 | 6.5 | 6.515 | 6.375 | 6.885 | 6.704 | 6.585 | 6.415 | 6.568 | 18.68 | 18.692 | 18.545 | 19.05 | 18.87 | 18.745 | 18.575 | 18.726
2005-03-22 | 0 | 6.48 | 6.497 | 6.35 | 6.86 | 6.69 | 6.555 | 6.391 | 6.554 | 18.68 | 18.702 | 18.55 | 19.06 | 18.89 | 18.755 | 18.58 | 18.726
2005-03-23 | 0 | 6.47 | 6.475 | 6.335 | 6.835 | 6.67 | 6.545 | 6.375 | 6.534 | 18.7 | 18.707 | 18.565 | 19.065 | 18.896 | 18.755 | 18.591 | 18.746
2005-03-24 | 0 | 6.43 | 6.457 | 6.315 | 6.815 | 6.642 | 6.525 | 6.345 | 6.516 | 18.72 | 18.725 | 18.575 | 19.085 | 18.908 | 18.775 | 18.605 | 18.746
2005-03-25 | 0 | 6.42 | 6.427 | 6.285 | 6.8 | 6.624 | 6.505 | 6.33 | 6.496 | 18.73 | 18.732 | 18.585 | 19.09 | 18.92 | 18.785 | 18.611 | 18.758
2005-03-26 | 0 | 6.39 | 6.412 | 6.265 | 6.775 | 6.6 | 6.485 | 6.315 | 6.476 | 18.73 | 18.742 | 18.6 | 19.1 | 18.928 | 18.795 | 18.625 | 18.76
2005-03-27 | 0 | 6.37 | 6.392 | 6.25 | 6.75 | 6.59 | 6.455 | 6.295 | 6.458 | 18.75 | 18.757 | 18.605 | 19.115 | 18.944 | 18.805 | 18.628 | 18.776
2005-03-28 | 0 | 6.35 | 6.362 | 6.225 | 6.735 | 6.554 | 6.445 | 6.278 | 6.438 | 18.77 | 18.775 | 18.615 | 19.135 | 18.95 | 18.805 | 18.635 | 18.78
2005-03-29 | 0 | 6.325 | 6.347 | 6.2 | 6.71 | 6.542 | 6.425 | 6.245 | 6.418 | 18.78 | 18.78 | 18.625 | 19.135 | 18.958 | 18.825 | 18.641 | 18.788
2005-03-30 | 0 | 6.3 | 6.327 | 6.185 | 6.685 | 6.52 | 6.4 | 6.23 | 6.404 | 18.78 | 18.792 | 18.645 | 19.15 | 18.978 | 18.835 | 18.661 | 18.8
2005-03-31 | 0 | 6.28 | 6.302 | 6.165 | 6.665 | 6.496 | 6.385 | 6.215 | 6.384 | 18.8 | 18.807 | 18.655 | 19.165 | 18.99 | 18.845 | 18.675 | 18.804
2005-04-01 | 0 | 6.26 | 6.277 | 6.135 | 6.65 | 6.474 | 6.355 | 6.195 | 6.366 | 18.82 | 18.81 | 18.655 | 19.165 | 18.994 | 18.855 | 18.678 | 18.81
2005-04-02 | 0 | 6.23 | 6.262 | 6.115 | 6.625 | 6.454 | 6.345 | 6.18 | 6.35 | 18.83 | 18.825 | 18.675 | 19.185 | 19.008 | 18.865 | 18.685 | 18.818
2005-04-03 | 1 | 7.22 | 7.237 | 7.1 | 7.6 | 7.434 | 7.325 | 7.155 | 7.334 | 19.83 | 19.842 | 19.695 | 20.2 | 20.016 | 19.875 | 19.691 | 19.83
2005-04-04 | 1 | 7.19 | 7.212 | 7.075 | 7.585 | 7.412 | 7.3 | 7.13 | 7.316 | 19.85 | 19.852 | 19.695 | 20.2 | 20.028 | 19.885 | 19.705 | 19.838
2005-04-05 | 1 | 7.17 | 7.197 | 7.06 | 7.565 | 7.392 | 7.285 | 7.115 | 7.292 | 19.87 | 19.857 | 19.705 | 20.215 | 20.044 | 19.895 | 19.721 | 19.85
2005-04-06 | 1 | 7.15 | 7.177 | 7.035 | 7.54 | 7.374 | 7.265 | 7.095 | 7.276 | 19.88 | 19.875 | 19.725 | 20.235 | 20.056 | 19.9 | 19.728 | 19.854
2005-04-07 | 1 | 7.125 | 7.157 | 7.015 | 7.515 | 7.35 | 7.25 | 7.08 | 7.262 | 19.88 | 19.89 | 19.725 | 20.235 | 20.058 | 19.915 | 19.735 | 19.868
2005-04-08 | 1 | 7.1 | 7.127 | 6.99 | 7.5 | 7.334 | 7.225 | 7.065 | 7.242 | 19.9 | 19.897 | 19.745 | 20.25 | 20.074 | 19.925 | 19.741 | 19.868
2005-04-09 | 1 | 7.08 | 7.112 | 6.975 | 7.485 | 7.304 | 7.2 | 7.045 | 7.226 | 19.92 | 19.902 | 19.755 | 20.265 | 20.09 | 19.935 | 19.755 | 19.888
2005-04-10 | 1 | 7.06 | 7.097 | 6.96 | 7.46 | 7.292 | 7.185 | 7.017 | 7.212 | 19.93 | 19.92 | 19.755 | 20.265 | 20.094 | 19.945 | 19.771 | 19.888
2005-04-11 | 1 | 7.04 | 7.065 | 6.935 | 7.44 | 7.266 | 7.165 | 6.995 | 7.188 | 19.93 | 19.93 | 19.775 | 20.285 | 20.106 | 19.95 | 19.778 | 19.896
2005-04-12 | 1 | 7.02 | 7.052 | 6.915 | 7.415 | 7.25 | 7.15 | 6.98 | 7.174 | 19.95 | 19.94 | 19.795 | 20.3 | 20.124 | 19.965 | 19.783 | 19.904
2005-04-13 | 1 | 7 | 7.027 | 6.89 | 7.4 | 7.234 | 7.135 | 6.965 | 7.158 | 19.97 | 19.952 | 19.8 | 20.3 | 20.128 | 19.975 | 19.791 | 19.914
2005-04-14 | 1 | 6.975 | 7.012 | 6.875 | 7.385 | 7.216 | 7.115 | 6.945 | 7.138 | 19.98 | 19.97 | 19.805 | 20.315 | 20.14 | 19.985 | 19.801 | 19.918
2005-04-15 | 1 | 6.96 | 6.987 | 6.86 | 7.36 | 7.196 | 7.1 | 6.93 | 7.124 | 19.98 | 19.975 | 19.825 | 20.335 | 20.156 | 20 | 19.821 | 19.93
2005-04-16 | 1 | 6.93 | 6.965 | 6.84 | 7.34 | 7.168 | 7.085 | 6.915 | 7.108 | 20 | 19.99 | 19.835 | 20.335 | 20.166 | 20 | 19.825 | 19.938
2005-04-17 | 1 | 6.92 | 6.952 | 6.815 | 7.325 | 7.15 | 7.05 | 6.895 | 7.088 | 20.02 | 20.002 | 19.845 | 20.35 | 20.174 | 20.015 | 19.833 | 19.946
2005-04-18 | 1 | 6.89 | 6.932 | 6.79 | 7.3 | 7.134 | 7.035 | 6.88 | 7.074 | 20.03 | 20.02 | 19.855 | 20.365 | 20.19 | 20.025 | 19.841 | 19.954
2005-04-19 | 1 | 6.875 | 6.915 | 6.775 | 7.285 | 7.116 | 7.015 | 6.865 | 7.058 | 20.03 | 20.02 | 19.865 | 20.375 | 20.198 | 20.035 | 19.851 | 19.964
2005-04-20 | 1 | 6.86 | 6.897 | 6.76 | 7.265 | 7.1 | 7 | 6.845 | 7.038 | 20.05 | 20.04 | 19.875 | 20.385 | 20.206 | 20.05 | 19.871 | 19.98
2005-04-21 | 1 | 6.83 | 6.867 | 6.74 | 7.25 | 7.084 | 6.985 | 6.83 | 7.024 | 20.07 | 20.052 | 19.895 | 20.4 | 20.224 | 20.05 | 19.875 | 19.98
2005-04-22 | 1 | 6.82 | 6.857 | 6.725 | 7.235 | 7.066 | 6.965 | 6.815 | 7.012 | 20.08 | 20.055 | 19.9 | 20.415 | 20.228 | 20.065 | 19.883 | 19.996
2005-04-23 | 1 | 6.8 | 6.832 | 6.71 | 7.21 | 7.05 | 6.95 | 6.795 | 6.992 | 20.09 | 20.07 | 19.915 | 20.415 | 20.248 | 20.085 | 19.901 | 19.996
2005-04-24 | 1 | 6.775 | 6.815 | 6.69 | 7.19 | 7.026 | 6.935 | 6.78 | 6.98 | 20.1 | 20.09 | 19.925 | 20.435 | 20.256 | 20.085 | 19.901 | 20.014
2005-04-25 | 1 | 6.76 | 6.802 | 6.675 | 7.175 | 7.004 | 6.915 | 6.765 | 6.97 | 20.12 | 20.1 | 19.935 | 20.45 | 20.264 | 20.1 | 19.921 | 20.014
2005-04-26 | 1 | 6.74 | 6.782 | 6.66 | 7.16 | 6.988 | 6.9 | 6.745 | 6.95 | 20.13 | 20.105 | 19.95 | 20.45 | 20.278 | 20.11 | 19.928 | 20.03
2005-04-27 | 1 | 6.725 | 6.765 | 6.64 | 7.14 | 6.968 | 6.885 | 6.73 | 6.93 | 20.14 | 20.12 | 19.955 | 20.465 | 20.29 | 20.115 | 19.933 | 20.03
2005-04-28 | 1 | 6.71 | 6.752 | 6.625 | 7.125 | 6.954 | 6.875 | 6.715 | 6.924 | 20.15 | 20.135 | 19.965 | 20.485 | 20.298 | 20.135 | 19.951 | 20.046
2005-04-29 | 1 | 6.69 | 6.732 | 6.61 | 7.11 | 6.942 | 6.86 | 6.695 | 6.908 | 20.17 | 20.15 | 19.985 | 20.495 | 20.314 | 20.14 | 19.951 | 20.056
2005-04-30 | 1 | 6.675 | 6.715 | 6.59 | 7.09 | 6.926 | 6.84 | 6.684 | 6.896 | 20.18 | 20.155 | 20 | 20.5 | 20.328 | 20.15 | 19.971 | 20.064
2005-05-01 | 1 | 6.66 | 6.702 | 6.575 | 7.075 | 6.912 | 6.835 | 6.667 | 6.88 | 20.19 | 20.165 | 20 | 20.515 | 20.336 | 20.165 | 19.983 | 20.076
2005-05-02 | 1 | 6.64 | 6.682 | 6.56 | 7.06 | 6.892 | 6.815 | 6.649 | 6.87 | 20.2 | 20.185 | 20.015 | 20.535 | 20.348 | 20.165 | 19.983 | 20.08
2005-05-03 | 1 | 6.625 | 6.665 | 6.54 | 7.04 | 6.88 | 6.8 | 6.64 | 6.85 | 20.22 | 20.195 | 20.035 | 20.535 | 20.364 | 20.185 | 20.001 | 20.088
2005-05-04 | 1 | 6.61 | 6.655 | 6.525 | 7.035 | 6.864 | 6.785 | 6.62 | 6.846 | 20.23 | 20.202 | 20.045 | 20.55 | 20.376 | 20.19 | 20.017 | 20.096
2005-05-05 | 1 | 6.59 | 6.637 | 6.51 | 7.015 | 6.854 | 6.775 | 6.617 | 6.83 | 20.25 | 20.215 | 20.05 | 20.565 | 20.378 | 20.2 | 20.021 | 20.114
2005-05-06 | 1 | 6.575 | 6.62 | 6.5 | 7 | 6.838 | 6.76 | 6.599 | 6.82 | 20.26 | 20.235 | 20.065 | 20.575 | 20.398 | 20.215 | 20.033 | 20.126
2005-05-07 | 1 | 6.56 | 6.61 | 6.48 | 6.99 | 6.818 | 6.75 | 6.584 | 6.808 | 20.27 | 20.245 | 20.085 | 20.585 | 20.41 | 20.225 | 20.033 | 20.13
2005-05-08 | 1 | 6.54 | 6.602 | 6.47 | 6.975 | 6.814 | 6.735 | 6.57 | 6.796 | 20.28 | 20.25 | 20.085 | 20.6 | 20.414 | 20.235 | 20.051 | 20.138
2005-05-09 | 1 | 6.525 | 6.582 | 6.46 | 6.96 | 6.796 | 6.725 | 6.567 | 6.78 | 20.3 | 20.265 | 20.1 | 20.605 | 20.428 | 20.25 | 20.067 | 20.146
2005-05-10 | 1 | 6.52 | 6.57 | 6.44 | 6.95 | 6.78 | 6.71 | 6.549 | 6.774 | 20.31 | 20.285 | 20.115 | 20.615 | 20.444 | 20.26 | 20.071 | 20.156
2005-05-11 | 1 | 6.5 | 6.555 | 6.43 | 6.935 | 6.768 | 6.7 | 6.54 | 6.766 | 20.32 | 20.29 | 20.115 | 20.635 | 20.456 | 20.265 | 20.083 | 20.172
2005-05-12 | 1 | 6.49 | 6.542 | 6.42 | 6.925 | 6.764 | 6.685 | 6.524 | 6.758 | 20.33 | 20.3 | 20.135 | 20.645 | 20.464 | 20.285 | 20.099 | 20.176
2005-05-13 | 1 | 6.475 | 6.532 | 6.4 | 6.91 | 6.746 | 6.675 | 6.517 | 6.738 | 20.35 | 20.315 | 20.15 | 20.65 | 20.476 | 20.29 | 20.101 | 20.188
2005-05-14 | 1 | 6.46 | 6.52 | 6.39 | 6.9 | 6.73 | 6.66 | 6.505 | 6.73 | 20.36 | 20.32 | 20.16 | 20.665 | 20.486 | 20.3 | 20.117 | 20.188
2005-05-15 | 1 | 6.45 | 6.505 | 6.38 | 6.89 | 6.722 | 6.66 | 6.499 | 6.724 | 20.37 | 20.335 | 20.165 | 20.685 | 20.498 | 20.31 | 20.126 | 20.206
2005-05-16 | 1 | 6.44 | 6.492 | 6.37 | 6.875 | 6.714 | 6.64 | 6.484 | 6.72 | 20.38 | 20.35 | 20.185 | 20.695 | 20.51 | 20.325 | 20.133 | 20.206
2005-05-17 | 1 | 6.425 | 6.487 | 6.37 | 6.865 | 6.696 | 6.635 | 6.474 | 6.708 | 20.4 | 20.362 | 20.19 | 20.7 | 20.526 | 20.335 | 20.149 | 20.226
2005-05-18 | 1 | 6.42 | 6.47 | 6.35 | 6.86 | 6.696 | 6.625 | 6.467 | 6.708 | 20.41 | 20.37 | 20.2 | 20.715 | 20.526 | 20.34 | 20.151 | 20.23
2005-05-19 | 1 | 6.41 | 6.47 | 6.34 | 6.84 | 6.68 | 6.615 | 6.457 | 6.688 | 20.42 | 20.385 | 20.215 | 20.725 | 20.544 | 20.36 | 20.171 | 20.238
2005-05-20 | 1 | 6.39 | 6.455 | 6.33 | 6.84 | 6.672 | 6.61 | 6.449 | 6.688 | 20.43 | 20.395 | 20.225 | 20.735 | 20.556 | 20.36 | 20.176 | 20.256
2005-05-21 | 1 | 6.39 | 6.445 | 6.32 | 6.825 | 6.664 | 6.6 | 6.444 | 6.674 | 20.44 | 20.402 | 20.235 | 20.75 | 20.564 | 20.375 | 20.183 | 20.256
2005-05-22 | 1 | 6.375 | 6.437 | 6.32 | 6.825 | 6.656 | 6.59 | 6.434 | 6.674 | 20.45 | 20.415 | 20.25 | 20.755 | 20.576 | 20.385 | 20.199 | 20.276
2005-05-23 | 1 | 6.37 | 6.427 | 6.3 | 6.81 | 6.646 | 6.585 | 6.424 | 6.67 | 20.47 | 20.43 | 20.26 | 20.765 | 20.586 | 20.39 | 20.201 | 20.276
2005-05-24 | 1 | 6.36 | 6.42 | 6.3 | 6.81 | 6.646 | 6.575 | 6.42 | 6.658 | 20.475 | 20.44 | 20.265 | 20.785 | 20.602 | 20.41 | 20.217 | 20.288
2005-05-25 | 1 | 6.35 | 6.415 | 6.28 | 6.79 | 6.634 | 6.575 | 6.417 | 6.658 | 20.49 | 20.45 | 20.285 | 20.795 | 20.61 | 20.41 | 20.226 | 20.296
2005-05-26 | 1 | 6.34 | 6.405 | 6.28 | 6.79 | 6.63 | 6.56 | 6.407 | 6.654 | 20.5 | 20.462 | 20.29 | 20.8 | 20.614 | 20.425 | 20.233 | 20.306
2005-05-27 | 1 | 6.34 | 6.405 | 6.28 | 6.785 | 6.618 | 6.56 | 6.405 | 6.638 | 20.51 | 20.47 | 20.3 | 20.805 | 20.626 | 20.435 | 20.249 | 20.314
2005-05-28 | 1 | 6.325 | 6.39 | 6.27 | 6.775 | 6.614 | 6.56 | 6.399 | 6.638 | 20.525 | 20.48 | 20.31 | 20.815 | 20.636 | 20.44 | 20.251 | 20.326
2005-05-29 | 1 | 6.325 | 6.387 | 6.27 | 6.775 | 6.614 | 6.54 | 6.394 | 6.636 | 20.53 | 20.495 | 20.325 | 20.835 | 20.652 | 20.46 | 20.267 | 20.33
2005-05-30 | 1 | 6.32 | 6.387 | 6.27 | 6.765 | 6.598 | 6.54 | 6.39 | 6.632 | 20.54 | 20.5 | 20.325 | 20.845 | 20.66 | 20.46 | 20.271 | 20.338
2005-05-31 | 1 | 6.31 | 6.375 | 6.25 | 6.76 | 6.598 | 6.54 | 6.384 | 6.624 | 20.55 | 20.512 | 20.34 | 20.85 | 20.664 | 20.475 | 20.279 | 20.348
2005-06-01 | 1 | 6.31 | 6.37 | 6.25 | 6.76 | 6.596 | 6.54 | 6.374 | 6.624 | 20.57 | 20.52 | 20.35 | 20.855 | 20.676 | 20.475 | 20.293 | 20.356
2005-06-02 | 1 | 6.31 | 6.37 | 6.25 | 6.76 | 6.588 | 6.525 | 6.374 | 6.624 | 20.575 | 20.53 | 20.36 | 20.865 | 20.684 | 20.49 | 20.299 | 20.364
2005-06-03 | 1 | 6.3 | 6.365 | 6.25 | 6.75 | 6.584 | 6.525 | 6.374 | 6.62 | 20.58 | 20.54 | 20.365 | 20.875 | 20.694 | 20.49 | 20.311 | 20.368
2005-06-04 | 1 | 6.29 | 6.36 | 6.24 | 6.74 | 6.584 | 6.525 | 6.37 | 6.62 | 20.59 | 20.545 | 20.375 | 20.885 | 20.702 | 20.51 | 20.317 | 20.38
2005-06-05 | 1 | 6.29 | 6.36 | 6.23 | 6.74 | 6.584 | 6.525 | 6.367 | 6.612 | 20.6 | 20.552 | 20.385 | 20.895 | 20.714 | 20.51 | 20.326 | 20.384
2005-06-06 | 1 | 6.29 | 6.355 | 6.23 | 6.74 | 6.58 | 6.525 | 6.367 | 6.612 | 20.61 | 20.562 | 20.39 | 20.9 | 20.714 | 20.525 | 20.329 | 20.388
2005-06-07 | 1 | 6.29 | 6.355 | 6.23 | 6.74 | 6.576 | 6.525 | 6.367 | 6.612 | 20.62 | 20.57 | 20.4 | 20.905 | 20.734 | 20.525 | 20.333 | 20.398
2005-06-08 | 1 | 6.28 | 6.355 | 6.23 | 6.74 | 6.576 | 6.525 | 6.357 | 6.612 | 20.625 | 20.58 | 20.41 | 20.915 | 20.734 | 20.54 | 20.343 | 20.406
2005-06-09 | 1 | 6.28 | 6.355 | 6.23 | 6.74 | 6.576 | 6.525 | 6.357 | 6.612 | 20.63 | 20.59 | 20.415 | 20.925 | 20.744 | 20.54 | 20.349 | 20.418
2005-06-10 | 1 | 6.275 | 6.355 | 6.23 | 6.74 | 6.576 | 6.52 | 6.357 | 6.612 | 20.64 | 20.595 | 20.425 | 20.935 | 20.752 | 20.54 | 20.361 | 20.418
2005-06-11 | 1 | 6.275 | 6.345 | 6.23 | 6.74 | 6.576 | 6.52 | 6.357 | 6.612 | 20.65 | 20.602 | 20.425 | 20.935 | 20.756 | 20.56 | 20.367 | 20.43
2005-06-12 | 1 | 6.275 | 6.345 | 6.23 | 6.74 | 6.576 | 6.525 | 6.357 | 6.612 | 20.65 | 20.612 | 20.44 | 20.945 | 20.764 | 20.56 | 20.371 | 20.434
2005-06-13 | 1 | 6.275 | 6.345 | 6.23 | 6.74 | 6.576 | 6.525 | 6.357 | 6.612 | 20.66 | 20.612 | 20.44 | 20.95 | 20.764 | 20.575 | 20.376 | 20.434
2005-06-14 | 1 | 6.275 | 6.355 | 6.23 | 6.74 | 6.576 | 6.525 | 6.367 | 6.612 | 20.67 | 20.62 | 20.44 | 20.955 | 20.776 | 20.575 | 20.379 | 20.446
2005-06-15 | 1 | 6.28 | 6.355 | 6.23 | 6.74 | 6.576 | 6.525 | 6.367 | 6.612 | 20.675 | 20.63 | 20.46 | 20.965 | 20.784 | 20.575 | 20.393 | 20.448
2005-06-16 | 1 | 6.28 | 6.355 | 6.23 | 6.74 | 6.576 | 6.525 | 6.37 | 6.62 | 20.675 | 20.63 | 20.46 | 20.965 | 20.784 | 20.59 | 20.393 | 20.448
2005-06-17 | 1 | 6.29 | 6.355 | 6.23 | 6.74 | 6.584 | 6.525 | 6.374 | 6.624 | 20.68 | 20.64 | 20.46 | 20.975 | 20.792 | 20.59 | 20.399 | 20.456
2005-06-18 | 1 | 6.29 | 6.36 | 6.23 | 6.74 | 6.584 | 6.525 | 6.374 | 6.624 | 20.69 | 20.645 | 20.475 | 20.975 | 20.802 | 20.59 | 20.399 | 20.468
2005-06-19 | 1 | 6.29 | 6.36 | 6.24 | 6.74 | 6.584 | 6.525 | 6.374 | 6.632 | 20.69 | 20.645 | 20.475 | 20.985 | 20.802 | 20.59 | 20.411 | 20.468
2005-06-20 | 1 | 6.29 | 6.365 | 6.25 | 6.75 | 6.584 | 6.53 | 6.374 | 6.632 | 20.7 | 20.645 | 20.475 | 20.985 | 20.802 | 20.61 | 20.411 | 20.468
2005-06-21 | 1 | 6.29 | 6.37 | 6.25 | 6.76 | 6.588 | 6.54 | 6.384 | 6.632 | 20.7 | 20.652 | 20.475 | 20.995 | 20.806 | 20.61 | 20.417 | 20.476
2005-06-22 | 1 | 6.3 | 6.37 | 6.25 | 6.76 | 6.598 | 6.54 | 6.39 | 6.638 | 20.7 | 20.662 | 20.485 | 20.995 | 20.814 | 20.61 | 20.417 | 20.48
2005-06-23 | 1 | 6.31 | 6.375 | 6.26 | 6.76 | 6.598 | 6.54 | 6.394 | 6.638 | 20.71 | 20.662 | 20.49 | 20.995 | 20.814 | 20.61 | 20.421 | 20.484
2005-06-24 | 1 | 6.31 | 6.377 | 6.27 | 6.765 | 6.598 | 6.55 | 6.394 | 6.646 | 20.71 | 20.662 | 20.49 | 21 | 20.814 | 20.61 | 20.426 | 20.484
2005-06-25 | 1 | 6.32 | 6.387 | 6.27 | 6.775 | 6.606 | 6.56 | 6.399 | 6.646 | 20.71 | 20.662 | 20.49 | 21 | 20.814 | 20.61 | 20.426 | 20.484
2005-06-26 | 1 | 6.325 | 6.39 | 6.27 | 6.775 | 6.618 | 6.56 | 6.407 | 6.658 | 20.71 | 20.662 | 20.49 | 21 | 20.814 | 20.625 | 20.426 | 20.484
2005-06-27 | 1 | 6.325 | 6.39 | 6.275 | 6.785 | 6.618 | 6.56 | 6.407 | 6.662 | 20.71 | 20.662 | 20.49 | 21 | 20.814 | 20.625 | 20.429 | 20.484
2005-06-28 | 1 | 6.33 | 6.405 | 6.28 | 6.79 | 6.626 | 6.575 | 6.417 | 6.662 | 20.72 | 20.662 | 20.49 | 21 | 20.814 | 20.625 | 20.429 | 20.488
2005-06-29 | 1 | 6.34 | 6.41 | 6.28 | 6.79 | 6.634 | 6.575 | 6.424 | 6.674 | 20.72 | 20.67 | 20.49 | 21 | 20.814 | 20.625 | 20.429 | 20.488
2005-06-30 | 1 | 6.34 | 6.415 | 6.3 | 6.8 | 6.634 | 6.58 | 6.424 | 6.682 | 20.72 | 20.665 | 20.49 | 21 | 20.814 | 20.625 | 20.429 | 20.488
2005-07-01 | 1 | 6.36 | 6.42 | 6.3 | 6.81 | 6.646 | 6.59 | 6.434 | 6.682 | 20.71 | 20.662 | 20.49 | 21 | 20.814 | 20.625 | 20.429 | 20.488
2005-07-02 | 1 | 6.36 | 6.425 | 6.31 | 6.81 | 6.648 | 6.59 | 6.444 | 6.688 | 20.71 | 20.662 | 20.49 | 21 | 20.814 | 20.625 | 20.429 | 20.488
2005-07-03 | 1 | 6.37 | 6.437 | 6.32 | 6.825 | 6.656 | 6.61 | 6.444 | 6.696 | 20.71 | 20.662 | 20.49 | 21 | 20.814 | 20.625 | 20.429 | 20.488
2005-07-04 | 1 | 6.375 | 6.44 | 6.32 | 6.825 | 6.668 | 6.61 | 6.455 | 6.704 | 20.71 | 20.662 | 20.49 | 21 | 20.814 | 20.625 | 20.429 | 20.488
2005-07-05 | 1 | 6.38 | 6.455 | 6.33 | 6.84 | 6.676 | 6.62 | 6.457 | 6.708 | 20.71 | 20.662 | 20.49 | 21 | 20.814 | 20.615 | 20.426 | 20.488
2005-07-06 | 1 | 6.39 | 6.46 | 6.33 | 6.84 | 6.684 | 6.625 | 6.47 | 6.712 | 20.7 | 20.662 | 20.49 | 20.995 | 20.814 | 20.61 | 20.426 | 20.488
2005-07-07 | 1 | 6.4 | 6.47 | 6.35 | 6.86 | 6.684 | 6.625 | 6.474 | 6.724 | 20.7 | 20.652 | 20.485 | 20.995 | 20.81 | 20.61 | 20.426 | 20.484
2005-07-08 | 1 | 6.41 | 6.475 | 6.35 | 6.86 | 6.698 | 6.64 | 6.484 | 6.732 | 20.69 | 20.65 | 20.475 | 20.995 | 20.81 | 20.61 | 20.421 | 20.484
2005-07-09 | 1 | 6.42 | 6.487 | 6.37 | 6.875 | 6.698 | 6.64 | 6.494 | 6.738 | 20.69 | 20.645 | 20.475 | 20.985 | 20.802 | 20.61 | 20.417 | 20.484
2005-07-10 | 1 | 6.425 | 6.49 | 6.37 | 6.875 | 6.718 | 6.66 | 6.499 | 6.746 | 20.68 | 20.645 | 20.475 | 20.985 | 20.802 | 20.61 | 20.417 | 20.48
2005-07-11 | 1 | 6.44 | 6.505 | 6.38 | 6.89 | 6.726 | 6.66 | 6.507 | 6.758 | 20.68 | 20.64 | 20.465 | 20.975 | 20.794 | 20.59 | 20.411 | 20.476
2005-07-12 | 1 | 6.44 | 6.51 | 6.38 | 6.89 | 6.734 | 6.675 | 6.517 | 6.758 | 20.675 | 20.635 | 20.46 | 20.965 | 20.794 | 20.59 | 20.401 | 20.476
2005-07-13 | 1 | 6.46 | 6.52 | 6.4 | 6.91 | 6.746 | 6.675 | 6.524 | 6.77 | 20.67 | 20.63 | 20.46 | 20.965 | 20.784 | 20.59 | 20.399 | 20.468
2005-07-14 | 1 | 6.47 | 6.527 | 6.41 | 6.915 | 6.748 | 6.69 | 6.534 | 6.774 | 20.67 | 20.62 | 20.45 | 20.955 | 20.776 | 20.585 | 20.399 | 20.464
2005-07-15 | 1 | 6.475 | 6.537 | 6.42 | 6.925 | 6.764 | 6.69 | 6.544 | 6.786 | 20.66 | 20.615 | 20.44 | 20.95 | 20.776 | 20.575 | 20.383 | 20.456
2005-07-16 | 1 | 6.49 | 6.555 | 6.43 | 6.935 | 6.768 | 6.71 | 6.549 | 6.788 | 20.65 | 20.612 | 20.44 | 20.95 | 20.764 | 20.575 | 20.379 | 20.456
2005-07-17 | 1 | 6.49 | 6.555 | 6.43 | 6.94 | 6.78 | 6.725 | 6.557 | 6.804 | 20.64 | 20.6 | 20.435 | 20.945 | 20.76 | 20.565 | 20.376 | 20.446
2005-07-18 | 1 | 6.51 | 6.57 | 6.45 | 6.96 | 6.784 | 6.725 | 6.57 | 6.808 | 20.63 | 20.595 | 20.425 | 20.935 | 20.752 | 20.56 | 20.371 | 20.438
2005-07-19 | 1 | 6.52 | 6.577 | 6.45 | 6.96 | 6.796 | 6.74 | 6.584 | 6.824 | 20.625 | 20.585 | 20.415 | 20.925 | 20.744 | 20.55 | 20.367 | 20.438
2005-07-20 | 1 | 6.525 | 6.587 | 6.47 | 6.975 | 6.814 | 6.74 | 6.59 | 6.824 | 20.62 | 20.58 | 20.41 | 20.915 | 20.736 | 20.54 | 20.351 | 20.426
2005-07-21 | 1 | 6.54 | 6.605 | 6.48 | 6.985 | 6.818 | 6.76 | 6.599 | 6.838 | 20.6 | 20.565 | 20.4 | 20.905 | 20.726 | 20.535 | 20.349 | 20.426
2005-07-22 | 1 | 6.55 | 6.615 | 6.48 | 6.99 | 6.83 | 6.76 | 6.607 | 6.838 | 20.59 | 20.552 | 20.39 | 20.9 | 20.718 | 20.525 | 20.333 | 20.414
2005-07-23 | 1 | 6.56 | 6.62 | 6.5 | 7.01 | 6.846 | 6.775 | 6.617 | 6.858 | 20.58 | 20.55 | 20.385 | 20.885 | 20.71 | 20.515 | 20.329 | 20.406
2005-07-24 | 1 | 6.575 | 6.637 | 6.51 | 7.015 | 6.846 | 6.785 | 6.624 | 6.858 | 20.575 | 20.54 | 20.365 | 20.875 | 20.694 | 20.51 | 20.321 | 20.396
2005-07-25 | 1 | 6.58 | 6.642 | 6.52 | 7.025 | 6.864 | 6.79 | 6.64 | 6.874 | 20.56 | 20.53 | 20.36 | 20.865 | 20.686 | 20.5 | 20.317 | 20.388
2005-07-26 | 1 | 6.6 | 6.655 | 6.53 | 7.04 | 6.872 | 6.81 | 6.649 | 6.874 | 20.55 | 20.515 | 20.35 | 20.855 | 20.676 | 20.49 | 20.301 | 20.376
2005-07-27 | 1 | 6.61 | 6.67 | 6.54 | 7.05 | 6.88 | 6.81 | 6.655 | 6.888 | 20.53 | 20.5 | 20.335 | 20.85 | 20.664 | 20.475 | 20.293 | 20.376
2005-07-28 | 1 | 6.625 | 6.672 | 6.55 | 7.06 | 6.896 | 6.825 | 6.667 | 6.896 | 20.525 | 20.495 | 20.325 | 20.835 | 20.656 | 20.465 | 20.283 | 20.356
2005-07-29 | 1 | 6.63 | 6.687 | 6.57 | 7.075 | 6.904 | 6.835 | 6.67 | 6.908 | 20.52 | 20.485 | 20.315 | 20.815 | 20.644 | 20.46 | 20.271 | 20.356
2005-07-30 | 1 | 6.64 | 6.705 | 6.575 | 7.075 | 6.914 | 6.84 | 6.684 | 6.916 | 20.5 | 20.465 | 20.3 | 20.805 | 20.628 | 20.44 | 20.261 | 20.338
2005-07-31 | 1 | 6.66 | 6.71 | 6.58 | 7.09 | 6.93 | 6.86 | 6.699 | 6.924 | 20.48 | 20.45 | 20.285 | 20.8 | 20.614 | 20.435 | 20.251 | 20.33
2005-08-01 | 1 | 6.67 | 6.72 | 6.6 | 7.1 | 6.938 | 6.865 | 6.705 | 6.928 | 20.47 | 20.44 | 20.275 | 20.785 | 20.61 | 20.425 | 20.233 | 20.326
2005-08-02 | 1 | 6.675 | 6.737 | 6.61 | 7.11 | 6.946 | 6.875 | 6.717 | 6.938 | 20.46 | 20.435 | 20.265 | 20.765 | 20.594 | 20.41 | 20.221 | 20.306
2005-08-03 | 1 | 6.69 | 6.742 | 6.62 | 7.125 | 6.964 | 6.885 | 6.72 | 6.946 | 20.44 | 20.415 | 20.25 | 20.755 | 20.576 | 20.4 | 20.217 | 20.296
2005-08-04 | 1 | 6.71 | 6.755 | 6.625 | 7.135 | 6.968 | 6.89 | 6.734 | 6.958 | 20.425 | 20.4 | 20.235 | 20.745 | 20.564 | 20.385 | 20.201 | 20.288
2005-08-05 | 1 | 6.72 | 6.765 | 6.64 | 7.14 | 6.98 | 6.9 | 6.74 | 6.97 | 20.42 | 20.385 | 20.215 | 20.735 | 20.548 | 20.365 | 20.183 | 20.276
2005-08-06 | 1 | 6.725 | 6.772 | 6.65 | 7.16 | 6.988 | 6.915 | 6.755 | 6.974 | 20.4 | 20.365 | 20.2 | 20.715 | 20.528 | 20.36 | 20.171 | 20.264
2005-08-07 | 1 | 6.74 | 6.787 | 6.66 | 7.165 | 7.004 | 6.925 | 6.767 | 6.98 | 20.38 | 20.35 | 20.185 | 20.7 | 20.514 | 20.34 | 20.151 | 20.246
2005-08-08 | 1 | 6.75 | 6.802 | 6.675 | 7.175 | 7.014 | 6.935 | 6.77 | 6.988 | 20.37 | 20.34 | 20.165 | 20.685 | 20.502 | 20.335 | 20.149 | 20.238
2005-08-09 | 1 | 6.77 | 6.815 | 6.68 | 7.19 | 7.018 | 6.94 | 6.784 | 7 | 20.35 | 20.32 | 20.155 | 20.665 | 20.486 | 20.315 | 20.133 | 20.226
2005-08-10 | 1 | 6.775 | 6.82 | 6.69 | 7.2 | 7.038 | 6.95 | 6.79 | 7.008 | 20.33 | 20.302 | 20.145 | 20.65 | 20.476 | 20.3 | 20.121 | 20.214
2005-08-11 | 1 | 6.79 | 6.832 | 6.71 | 7.21 | 7.042 | 6.965 | 6.799 | 7.02 | 20.32 | 20.29 | 20.135 | 20.635 | 20.464 | 20.285 | 20.101 | 20.196
2005-08-12 | 1 | 6.8 | 6.852 | 6.72 | 7.225 | 7.054 | 6.975 | 6.815 | 7.024 | 20.3 | 20.27 | 20.105 | 20.615 | 20.44 | 20.265 | 20.083 | 20.18
2005-08-13 | 1 | 6.81 | 6.855 | 6.725 | 7.235 | 7.068 | 6.985 | 6.82 | 7.03 | 20.275 | 20.252 | 20.095 | 20.6 | 20.424 | 20.25 | 20.071 | 20.164
2005-08-14 | 1 | 6.825 | 6.865 | 6.74 | 7.24 | 7.076 | 6.99 | 6.83 | 7.038 | 20.26 | 20.24 | 20.075 | 20.585 | 20.406 | 20.235 | 20.051 | 20.146
2005-08-15 | 1 | 6.83 | 6.882 | 6.74 | 7.26 | 7.088 | 7 | 6.84 | 7.05 | 20.23 | 20.22 | 20.055 | 20.565 | 20.39 | 20.215 | 20.033 | 20.138
2005-08-16 | 1 | 6.85 | 6.892 | 6.76 | 7.265 | 7.1 | 7.015 | 6.849 | 7.058 | 20.22 | 20.202 | 20.045 | 20.55 | 20.374 | 20.2 | 20.021 | 20.13
2005-08-17 | 1 | 6.86 | 6.902 | 6.775 | 7.275 | 7.104 | 7.015 | 6.865 | 7.07 | 20.2 | 20.19 | 20.025 | 20.535 | 20.356 | 20.185 | 20.001 | 20.114
2005-08-18 | 1 | 6.875 | 6.915 | 6.775 | 7.29 | 7.118 | 7.035 | 6.867 | 7.074 | 20.18 | 20.165 | 20.005 | 20.515 | 20.34 | 20.165 | 19.983 | 20.096
2005-08-19 | 1 | 6.88 | 6.917 | 6.79 | 7.3 | 7.134 | 7.035 | 6.88 | 7.08 | 20.17 | 20.15 | 19.985 | 20.5 | 20.314 | 20.15 | 19.971 | 20.08
2005-08-20 | 1 | 6.89 | 6.932 | 6.81 | 7.31 | 7.138 | 7.05 | 6.884 | 7.088 | 20.15 | 20.125 | 19.965 | 20.485 | 20.298 | 20.135 | 19.951 | 20.064
2005-08-21 | 1 | 6.91 | 6.952 | 6.81 | 7.315 | 7.15 | 7.065 | 6.895 | 7.1 | 20.12 | 20.102 | 19.95 | 20.45 | 20.278 | 20.115 | 19.933 | 20.046
2005-08-22 | 1 | 6.92 | 6.957 | 6.825 | 7.335 | 7.166 | 7.065 | 6.905 | 7.108 | 20.1 | 20.09 | 19.935 | 20.435 | 20.264 | 20.1 | 19.921 | 20.03
2005-08-23 | 1 | 6.93 | 6.965 | 6.835 | 7.34 | 7.168 | 7.085 | 6.915 | 7.112 | 20.08 | 20.07 | 19.905 | 20.415 | 20.24 | 20.085 | 19.901 | 20.014
2005-08-24 | 1 | 6.94 | 6.982 | 6.84 | 7.35 | 7.184 | 7.085 | 6.92 | 7.124 | 20.07 | 20.052 | 19.895 | 20.4 | 20.224 | 20.065 | 19.883 | 19.996
2005-08-25 | 1 | 6.95 | 6.987 | 6.86 | 7.36 | 7.196 | 7.1 | 6.93 | 7.126 | 20.04 | 20.03 | 19.875 | 20.385 | 20.206 | 20.05 | 19.871 | 19.98
2005-08-26 | 1 | 6.97 | 7.002 | 6.865 | 7.375 | 7.2 | 7.1 | 6.945 | 7.138 | 20.02 | 20.002 | 19.85 | 20.365 | 20.182 | 20.025 | 19.851 | 19.964
2005-08-27 | 1 | 6.975 | 7.012 | 6.875 | 7.385 | 7.216 | 7.115 | 6.945 | 7.142 | 20 | 19.99 | 19.835 | 20.335 | 20.166 | 20.005 | 19.828 | 19.946
2005-08-28 | 1 | 6.98 | 7.017 | 6.89 | 7.39 | 7.224 | 7.125 | 6.965 | 7.158 | 19.98 | 19.97 | 19.805 | 20.315 | 20.14 | 19.985 | 19.811 | 19.93
2005-08-29 | 1 | 7 | 7.032 | 6.89 | 7.4 | 7.234 | 7.135 | 6.965 | 7.162 | 19.95 | 19.952 | 19.795 | 20.3 | 20.124 | 19.965 | 19.785 | 19.906
2005-08-30 | 1 | 7.01 | 7.047 | 6.91 | 7.415 | 7.246 | 7.145 | 6.98 | 7.166 | 19.93 | 19.925 | 19.775 | 20.285 | 20.106 | 19.95 | 19.775 | 19.888
2005-08-31 | 1 | 7.025 | 7.052 | 6.915 | 7.425 | 7.25 | 7.15 | 6.98 | 7.176 | 19.92 | 19.902 | 19.75 | 20.25 | 20.082 | 19.935 | 19.751 | 19.868
2005-09-01 | 1 | 7.03 | 7.062 | 6.925 | 7.435 | 7.266 | 7.165 | 6.995 | 7.176 | 19.89 | 19.89 | 19.725 | 20.235 | 20.058 | 19.905 | 19.733 | 19.854
2005-09-02 | 1 | 7.04 | 7.077 | 6.935 | 7.44 | 7.274 | 7.165 | 6.995 | 7.188 | 19.87 | 19.86 | 19.705 | 20.215 | 20.044 | 19.895 | 19.711 | 19.838
2005-09-03 | 1 | 7.06 | 7.082 | 6.95 | 7.45 | 7.284 | 7.185 | 7.015 | 7.192 | 19.85 | 19.842 | 19.695 | 20.2 | 20.024 | 19.865 | 19.691 | 19.818
2005-09-04 | 1 | 7.07 | 7.097 | 6.96 | 7.465 | 7.292 | 7.185 | 7.015 | 7.2 | 19.82 | 19.82 | 19.675 | 20.165 | 19.994 | 19.85 | 19.675 | 19.804
2005-09-05 | 1 | 7.08 | 7.107 | 6.965 | 7.475 | 7.304 | 7.2 | 7.03 | 7.212 | 19.8 | 19.797 | 19.645 | 20.15 | 19.978 | 19.835 | 19.655 | 19.788
2005-09-06 | 1 | 7.09 | 7.112 | 6.975 | 7.485 | 7.316 | 7.205 | 7.03 | 7.216 | 19.78 | 19.775 | 19.625 | 20.135 | 19.958 | 19.805 | 19.633 | 19.768
2005-09-07 | 1 | 7.1 | 7.127 | 6.985 | 7.49 | 7.324 | 7.215 | 7.045 | 7.226 | 19.75 | 19.757 | 19.605 | 20.115 | 19.94 | 19.795 | 19.611 | 19.75
2005-09-08 | 1 | 7.12 | 7.137 | 7 | 7.5 | 7.334 | 7.225 | 7.055 | 7.234 | 19.73 | 19.74 | 19.575 | 20.085 | 19.908 | 19.765 | 19.591 | 19.726
2005-09-09 | 1 | 7.125 | 7.147 | 7.01 | 7.515 | 7.342 | 7.235 | 7.065 | 7.238 | 19.72 | 19.707 | 19.555 | 20.065 | 19.894 | 19.75 | 19.575 | 19.708
2005-09-10 | 1 | 7.13 | 7.162 | 7.015 | 7.525 | 7.354 | 7.245 | 7.078 | 7.25 | 19.68 | 19.692 | 19.545 | 20.05 | 19.878 | 19.725 | 19.555 | 19.688
2005-09-11 | 1 | 7.15 | 7.165 | 7.035 | 7.535 | 7.362 | 7.25 | 7.08 | 7.254 | 19.67 | 19.67 | 19.515 | 20.015 | 19.848 | 19.705 | 19.533 | 19.668
2005-09-12 | 1 | 7.16 | 7.177 | 7.035 | 7.55 | 7.374 | 7.255 | 7.091 | 7.266 | 19.65 | 19.642 | 19.495 | 20 | 19.828 | 19.695 | 19.511 | 19.654
2005-09-13 | 1 | 7.17 | 7.197 | 7.05 | 7.55 | 7.39 | 7.265 | 7.095 | 7.266 | 19.62 | 19.625 | 19.475 | 19.985 | 19.808 | 19.665 | 19.491 | 19.63
2005-09-14 | 1 | 7.18 | 7.197 | 7.06 | 7.565 | 7.392 | 7.275 | 7.111 | 7.268 | 19.6 | 19.597 | 19.45 | 19.96 | 19.79 | 19.645 | 19.475 | 19.61
2005-09-15 | 1 | 7.19 | 7.212 | 7.065 | 7.575 | 7.404 | 7.285 | 7.115 | 7.284 | 19.57 | 19.575 | 19.425 | 19.935 | 19.758 | 19.625 | 19.455 | 19.596
2005-09-16 | 1 | 7.2 | 7.225 | 7.085 | 7.585 | 7.42 | 7.295 | 7.128 | 7.288 | 19.55 | 19.557 | 19.405 | 19.915 | 19.744 | 19.605 | 19.428 | 19.576
2005-09-17 | 1 | 7.22 | 7.227 | 7.085 | 7.6 | 7.424 | 7.305 | 7.13 | 7.3 | 19.53 | 19.532 | 19.385 | 19.89 | 19.72 | 19.585 | 19.411 | 19.558
2005-09-18 | 1 | 7.225 | 7.247 | 7.1 | 7.6 | 7.44 | 7.305 | 7.141 | 7.304 | 19.5 | 19.507 | 19.365 | 19.865 | 19.696 | 19.555 | 19.385 | 19.546
2005-09-19 | 1 | 7.23 | 7.252 | 7.105 | 7.615 | 7.442 | 7.325 | 7.145 | 7.308 | 19.48 | 19.492 | 19.345 | 19.85 | 19.678 | 19.545 | 19.375 | 19.518
2005-09-20 | 1 | 7.25 | 7.262 | 7.115 | 7.625 | 7.45 | 7.325 | 7.161 | 7.318 | 19.45 | 19.465 | 19.315 | 19.825 | 19.65 | 19.525 | 19.345 | 19.5
2005-09-21 | 1 | 7.27 | 7.275 | 7.135 | 7.635 | 7.47 | 7.345 | 7.165 | 7.326 | 19.43 | 19.442 | 19.3 | 19.8 | 19.64 | 19.505 | 19.328 | 19.476
2005-09-22 | 1 | 7.27 | 7.282 | 7.135 | 7.65 | 7.47 | 7.345 | 7.178 | 7.338 | 19.42 | 19.425 | 19.275 | 19.785 | 19.6 | 19.475 | 19.311 | 19.458
2005-09-23 | 1 | 7.28 | 7.297 | 7.15 | 7.66 | 7.49 | 7.355 | 7.185 | 7.346 | 19.38 | 19.402 | 19.25 | 19.765 | 19.59 | 19.455 | 19.285 | 19.446
2005-09-24 | 1 | 7.3 | 7.307 | 7.155 | 7.665 | 7.496 | 7.365 | 7.191 | 7.346 | 19.37 | 19.375 | 19.235 | 19.735 | 19.57 | 19.445 | 19.265 | 19.426
2005-09-25 | 1 | 7.3 | 7.315 | 7.165 | 7.685 | 7.5 | 7.375 | 7.205 | 7.358 | 19.34 | 19.357 | 19.205 | 19.715 | 19.542 | 19.425 | 19.245 | 19.404
2005-09-26 | 1 | 7.32 | 7.325 | 7.185 | 7.685 | 7.52 | 7.395 | 7.211 | 7.358 | 19.32 | 19.327 | 19.185 | 19.7 | 19.52 | 19.395 | 19.228 | 19.388
2005-09-27 | 1 | 7.33 | 7.342 | 7.195 | 7.7 | 7.528 | 7.395 | 7.225 | 7.376 | 19.3 | 19.312 | 19.165 | 19.665 | 19.5 | 19.375 | 19.205 | 19.366
2005-09-28 | 1 | 7.34 | 7.352 | 7.2 | 7.71 | 7.54 | 7.405 | 7.228 | 7.376 | 19.27 | 19.292 | 19.15 | 19.65 | 19.482 | 19.355 | 19.185 | 19.35
2005-09-29 | 1 | 7.35 | 7.357 | 7.205 | 7.715 | 7.544 | 7.405 | 7.235 | 7.388 | 19.25 | 19.262 | 19.115 | 19.635 | 19.454 | 19.345 | 19.165 | 19.326
2005-09-30 | 1 | 7.37 | 7.375 | 7.225 | 7.735 | 7.558 | 7.425 | 7.245 | 7.396 | 19.225 | 19.247 | 19.1 | 19.61 | 19.44 | 19.315 | 19.145 | 19.308
2005-10-01 | 1 | 7.38 | 7.38 | 7.235 | 7.74 | 7.57 | 7.425 | 7.255 | 7.4 | 19.2 | 19.225 | 19.085 | 19.585 | 19.42 | 19.295 | 19.13 | 19.296
2005-10-02 | 1 | 7.38 | 7.392 | 7.245 | 7.75 | 7.578 | 7.445 | 7.275 | 7.408 | 19.18 | 19.197 | 19.06 | 19.565 | 19.392 | 19.275 | 19.111 | 19.268
2005-10-03 | 1 | 7.4 | 7.407 | 7.255 | 7.765 | 7.594 | 7.45 | 7.278 | 7.41 | 19.16 | 19.177 | 19.035 | 19.54 | 19.374 | 19.255 | 19.08 | 19.254
2005-10-04 | 1 | 7.42 | 7.41 | 7.265 | 7.765 | 7.598 | 7.455 | 7.285 | 7.426 | 19.13 | 19.162 | 19.015 | 19.525 | 19.354 | 19.235 | 19.065 | 19.238
2005-10-05 | 1 | 7.43 | 7.425 | 7.275 | 7.785 | 7.608 | 7.475 | 7.291 | 7.438 | 19.12 | 19.132 | 19 | 19.5 | 19.332 | 19.215 | 19.045 | 19.216
2005-10-06 | 1 | 7.43 | 7.442 | 7.295 | 7.8 | 7.628 | 7.475 | 7.305 | 7.446 | 19.09 | 19.112 | 18.975 | 19.485 | 19.304 | 19.2 | 19.03 | 19.2
2005-10-07 | 1 | 7.45 | 7.452 | 7.3 | 7.8 | 7.636 | 7.495 | 7.311 | 7.454 | 19.07 | 19.097 | 18.95 | 19.46 | 19.292 | 19.175 | 19.015 | 19.184
2005-10-08 | 1 | 7.47 | 7.457 | 7.305 | 7.815 | 7.644 | 7.5 | 7.325 | 7.454 | 19.05 | 19.077 | 18.935 | 19.44 | 19.274 | 19.155 | 18.991 | 19.166
2005-10-09 | 1 | 7.48 | 7.475 | 7.325 | 7.835 | 7.658 | 7.505 | 7.333 | 7.468 | 19.025 | 19.052 | 18.915 | 19.415 | 19.25 | 19.145 | 18.965 | 19.15
2005-10-10 | 1 | 7.48 | 7.49 | 7.335 | 7.835 | 7.666 | 7.515 | 7.341 | 7.468 | 19.01 | 19.027 | 18.89 | 19.4 | 19.224 | 19.115 | 18.945 | 19.134
2005-10-11 | 1 | 7.5 | 7.497 | 7.345 | 7.85 | 7.678 | 7.535 | 7.355 | 7.488 | 18.98 | 19.012 | 18.875 | 19.385 | 19.204 | 19.1 | 18.93 | 19.116
2005-10-12 | 1 | 7.52 | 7.507 | 7.355 | 7.865 | 7.69 | 7.545 | 7.361 | 7.488 | 18.97 | 18.997 | 18.85 | 19.36 | 19.192 | 19.085 | 18.915 | 19.1
2005-10-13 | 1 | 7.53 | 7.52 | 7.375 | 7.885 | 7.706 | 7.55 | 7.375 | 7.504 | 18.94 | 18.967 | 18.835 | 19.34 | 19.166 | 19.065 | 18.895 | 19.076
2005-10-14 | 1 | 7.53 | 7.54 | 7.375 | 7.885 | 7.708 | 7.555 | 7.383 | 7.506 | 18.925 | 18.952 | 18.815 | 19.315 | 19.15 | 19.05 | 18.88 | 19.062
2005-10-15 | 1 | 7.55 | 7.547 | 7.395 | 7.9 | 7.724 | 7.575 | 7.391 | 7.518 | 18.9 | 18.927 | 18.79 | 19.3 | 19.134 | 19.025 | 18.865 | 19.042
2005-10-16 | 1 | 7.57 | 7.557 | 7.405 | 7.915 | 7.74 | 7.585 | 7.405 | 7.53 | 18.88 | 18.912 | 18.775 | 19.285 | 19.116 | 19.005 | 18.845 | 19.026
2005-10-17 | 1 | 7.58 | 7.57 | 7.415 | 7.915 | 7.744 | 7.595 | 7.421 | 7.538 | 18.86 | 18.897 | 18.76 | 19.265 | 19.096 | 18.995 | 18.83 | 19.012
2005-10-18 | 1 | 7.6 | 7.59 | 7.425 | 7.935 | 7.758 | 7.605 | 7.428 | 7.546 | 18.84 | 18.867 | 18.74 | 19.24 | 19.074 | 18.975 | 18.815 | 18.992
2005-10-19 | 1 | 7.6 | 7.597 | 7.445 | 7.95 | 7.774 | 7.615 | 7.435 | 7.554 | 18.825 | 18.857 | 18.725 | 19.225 | 19.054 | 18.95 | 18.795 | 18.984
2005-10-20 | 1 | 7.62 | 7.602 | 7.455 | 7.965 | 7.79 | 7.635 | 7.451 | 7.568 | 18.8 | 18.832 | 18.7 | 19.21 | 19.034 | 18.935 | 18.78 | 18.974
2005-10-21 | 1 | 7.63 | 7.62 | 7.465 | 7.965 | 7.802 | 7.635 | 7.461 | 7.58 | 18.78 | 18.815 | 18.685 | 19.19 | 19.016 | 18.915 | 18.765 | 18.958
2005-10-22 | 1 | 7.65 | 7.64 | 7.475 | 7.985 | 7.806 | 7.65 | 7.471 | 7.588 | 18.77 | 18.802 | 18.665 | 19.175 | 19 | 18.9 | 18.745 | 18.938
2005-10-23 | 1 | 7.67 | 7.652 | 7.495 | 8 | 7.824 | 7.665 | 7.483 | 7.596 | 18.75 | 18.782 | 18.64 | 19.16 | 18.984 | 18.885 | 18.73 | 18.924
2005-10-24 | 1 | 7.675 | 7.655 | 7.505 | 8.015 | 7.84 | 7.675 | 7.491 | 7.604 | 18.725 | 18.765 | 18.625 | 19.135 | 18.966 | 18.875 | 18.715 | 18.908
2005-10-25 | 1 | 7.68 | 7.675 | 7.515 | 8.025 | 7.852 | 7.685 | 7.501 | 7.614 | 18.71 | 18.752 | 18.61 | 19.115 | 18.95 | 18.865 | 18.695 | 18.892
2005-10-26 | 1 | 7.7 | 7.69 | 7.535 | 8.035 | 7.864 | 7.7 | 7.521 | 7.63 | 18.69 | 18.732 | 18.59 | 19.1 | 18.938 | 18.85 | 18.68 | 18.88
2005-10-27 | 1 | 7.72 | 7.702 | 7.545 | 8.05 | 7.874 | 7.715 | 7.533 | 7.638 | 18.675 | 18.715 | 18.575 | 19.09 | 18.918 | 18.835 | 18.665 | 18.87
2005-10-28 | 1 | 7.73 | 7.72 | 7.555 | 8.065 | 7.89 | 7.715 | 7.535 | 7.646 | 18.66 | 18.702 | 18.56 | 19.075 | 18.904 | 18.815 | 18.649 | 18.858
2005-10-29 | 1 | 7.75 | 7.735 | 7.565 | 8.085 | 7.898 | 7.735 | 7.551 | 7.664 | 18.64 | 18.682 | 18.55 | 19.06 | 18.888 | 18.8 | 18.634 | 18.838
2005-10-30 | 0 | 6.77 | 6.745 | 6.585 | 7.095 | 6.914 | 6.75 | 6.571 | 6.664 | 17.625 | 17.665 | 17.54 | 18.04 | 17.868 | 17.785 | 17.62 | 17.83
2005-10-31 | 0 | 6.78 | 6.755 | 6.6 | 7.1 | 6.928 | 6.765 | 6.583 | 6.68 | 17.61 | 17.652 | 17.525 | 18.025 | 17.854 | 17.765 | 17.615 | 17.82
2005-11-01 | 0 | 6.79 | 6.77 | 6.605 | 7.115 | 6.94 | 6.765 | 6.583 | 6.696 | 17.59 | 17.632 | 17.51 | 18.01 | 17.842 | 17.76 | 17.595 | 17.808
2005-11-02 | 0 | 6.8 | 6.79 | 6.625 | 7.135 | 6.956 | 6.785 | 6.601 | 6.696 | 17.575 | 17.615 | 17.49 | 18 | 17.834 | 17.75 | 17.584 | 17.796
2005-11-03 | 0 | 6.82 | 6.8 | 6.635 | 7.15 | 6.964 | 6.8 | 6.621 | 6.714 | 17.56 | 17.61 | 17.475 | 17.985 | 17.818 | 17.735 | 17.57 | 17.78
2005-11-04 | 0 | 6.83 | 6.815 | 6.65 | 7.165 | 6.978 | 6.815 | 6.633 | 6.73 | 17.55 | 17.592 | 17.46 | 17.975 | 17.804 | 17.715 | 17.555 | 17.77
2005-11-05 | 0 | 6.85 | 6.835 | 6.665 | 7.175 | 6.998 | 6.825 | 6.633 | 6.738 | 17.53 | 17.582 | 17.45 | 17.96 | 17.788 | 17.71 | 17.549 | 17.766
2005-11-06 | 0 | 6.87 | 6.845 | 6.685 | 7.185 | 7.014 | 6.835 | 6.651 | 6.746 | 17.52 | 17.565 | 17.44 | 17.94 | 17.776 | 17.7 | 17.534 | 17.75
2005-11-07 | 0 | 6.88 | 6.855 | 6.7 | 7.2 | 7.028 | 6.85 | 6.671 | 6.764 | 17.51 | 17.555 | 17.425 | 17.935 | 17.768 | 17.685 | 17.52 | 17.738
2005-11-08 | 0 | 6.9 | 6.87 | 6.715 | 7.215 | 7.044 | 6.865 | 6.683 | 6.776 | 17.49 | 17.542 | 17.42 | 17.925 | 17.754 | 17.675 | 17.517 | 17.73
2005-11-09 | 0 | 6.92 | 6.885 | 6.715 | 7.235 | 7.052 | 6.875 | 6.683 | 6.78 | 17.48 | 17.532 | 17.4 | 17.91 | 17.742 | 17.665 | 17.499 | 17.72
2005-11-10 | 0 | 6.93 | 6.9 | 6.735 | 7.25 | 7.064 | 6.89 | 6.701 | 6.796 | 17.47 | 17.52 | 17.39 | 17.9 | 17.73 | 17.65 | 17.49 | 17.716
2005-11-11 | 0 | 6.95 | 6.915 | 6.75 | 7.265 | 7.078 | 6.9 | 6.721 | 6.806 | 17.46 | 17.51 | 17.38 | 17.89 | 17.718 | 17.64 | 17.484 | 17.708
2005-11-12 | 0 | 6.96 | 6.935 | 6.765 | 7.275 | 7.098 | 6.915 | 6.733 | 6.826 | 17.44 | 17.502 | 17.37 | 17.875 | 17.714 | 17.635 | 17.47 | 17.696
2005-11-13 | 0 | 6.975 | 6.95 | 6.785 | 7.295 | 7.114 | 6.935 | 6.749 | 6.83 | 17.43 | 17.487 | 17.36 | 17.865 | 17.704 | 17.625 | 17.467 | 17.688
2005-11-14 | 0 | 6.99 | 6.965 | 6.8 | 7.3 | 7.126 | 6.94 | 6.761 | 6.846 | 17.425 | 17.472 | 17.35 | 17.86 | 17.696 | 17.615 | 17.455 | 17.68
2005-11-15 | 0 | 7.01 | 6.985 | 6.815 | 7.315 | 7.144 | 6.96 | 6.771 | 6.856 | 17.42 | 17.47 | 17.34 | 17.85 | 17.68 | 17.61 | 17.449 | 17.674
2005-11-16 | 0 | 7.02 | 6.995 | 6.825 | 7.335 | 7.16 | 6.975 | 6.783 | 6.876 | 17.41 | 17.46 | 17.33 | 17.84 | 17.68 | 17.6 | 17.44 | 17.674
2005-11-17 | 0 | 7.03 | 7.002 | 6.84 | 7.35 | 7.168 | 6.985 | 6.801 | 6.884 | 17.39 | 17.455 | 17.325 | 17.835 | 17.664 | 17.59 | 17.434 | 17.666
2005-11-18 | 0 | 7.05 | 7.02 | 6.85 | 7.365 | 7.178 | 7 | 6.817 | 6.888 | 17.39 | 17.442 | 17.32 | 17.825 | 17.664 | 17.59 | 17.434 | 17.658
2005-11-19 | 0 | 7.07 | 7.035 | 6.865 | 7.385 | 7.198 | 7.015 | 6.829 | 6.906 | 17.375 | 17.437 | 17.32 | 17.815 | 17.646 | 17.585 | 17.42 | 17.658
2005-11-20 | 0 | 7.08 | 7.05 | 6.885 | 7.395 | 7.21 | 7.025 | 6.843 | 6.926 | 17.375 | 17.422 | 17.3 | 17.81 | 17.646 | 17.575 | 17.417 | 17.646
2005-11-21 | 0 | 7.1 | 7.065 | 6.9 | 7.405 | 7.226 | 7.04 | 6.851 | 6.938 | 17.37 | 17.42 | 17.3 | 17.81 | 17.642 | 17.575 | 17.417 | 17.638
2005-11-22 | 0 | 7.12 | 7.085 | 6.915 | 7.415 | 7.244 | 7.06 | 6.871 | 6.938 | 17.36 | 17.42 | 17.29 | 17.8 | 17.63 | 17.565 | 17.405 | 17.638
2005-11-23 | 0 | 7.13 | 7.1 | 6.935 | 7.435 | 7.26 | 7.065 | 6.879 | 6.956 | 17.36 | 17.41 | 17.28 | 17.79 | 17.63 | 17.56 | 17.405 | 17.638
2005-11-24 | 0 | 7.15 | 7.112 | 6.94 | 7.45 | 7.276 | 7.085 | 6.899 | 6.976 | 17.35 | 17.405 | 17.28 | 17.79 | 17.63 | 17.56 | 17.399 | 17.638
2005-11-25 | 0 | 7.16 | 7.13 | 6.96 | 7.465 | 7.286 | 7.09 | 6.911 | 6.988 | 17.34 | 17.405 | 17.28 | 17.785 | 17.618 | 17.56 | 17.399 | 17.628
2005-11-26 | 0 | 7.175 | 7.14 | 6.975 | 7.485 | 7.302 | 7.11 | 6.921 | 6.996 | 17.34 | 17.405 | 17.275 | 17.785 | 17.614 | 17.55 | 17.394 | 17.624
2005-11-27 | 0 | 7.19 | 7.152 | 6.985 | 7.5 | 7.31 | 7.125 | 6.933 | 7.006 | 17.33 | 17.392 | 17.27 | 17.775 | 17.614 | 17.54 | 17.394 | 17.624
2005-11-28 | 0 | 7.21 | 7.165 | 7 | 7.505 | 7.326 | 7.14 | 6.949 | 7.026 | 17.325 | 17.387 | 17.27 | 17.775 | 17.614 | 17.54 | 17.39 | 17.624
2005-11-29 | 0 | 7.22 | 7.185 | 7.015 | 7.525 | 7.344 | 7.15 | 6.967 | 7.034 | 17.325 | 17.387 | 17.27 | 17.775 | 17.614 | 17.54 | 17.39 | 17.624
2005-11-30 | 0 | 7.23 | 7.2 | 7.025 | 7.535 | 7.36 | 7.16 | 6.976 | 7.046 | 17.325 | 17.387 | 17.27 | 17.775 | 17.606 | 17.54 | 17.39 | 17.624
2005-12-01 | 0 | 7.25 | 7.212 | 7.04 | 7.55 | 7.368 | 7.175 | 6.983 | 7.056 | 17.325 | 17.387 | 17.27 | 17.775 | 17.598 | 17.54 | 17.39 | 17.624
2005-12-02 | 0 | 7.27 | 7.23 | 7.06 | 7.565 | 7.384 | 7.19 | 7.001 | 7.076 | 17.325 | 17.387 | 17.27 | 17.775 | 17.598 | 17.54 | 17.39 | 17.624
2005-12-03 | 0 | 7.275 | 7.24 | 7.065 | 7.575 | 7.402 | 7.21 | 7.017 | 7.084 | 17.325 | 17.387 | 17.27 | 17.775 | 17.598 | 17.54 | 17.39 | 17.624
2005-12-04 | 0 | 7.29 | 7.25 | 7.085 | 7.595 | 7.41 | 7.21 | 7.026 | 7.096 | 17.325 | 17.387 | 17.27 | 17.775 | 17.598 | 17.54 | 17.39 | 17.624
2005-12-05 | 0 | 7.31 | 7.265 | 7.09 | 7.6 | 7.426 | 7.225 | 7.043 | 7.106 | 17.325 | 17.387 | 17.27 | 17.775 | 17.598 | 17.54 | 17.39 | 17.632
2005-12-06 | 0 | 7.32 | 7.28 | 7.11 | 7.615 | 7.434 | 7.24 | 7.051 | 7.118 | 17.325 | 17.387 | 17.27 | 17.775 | 17.606 | 17.54 | 17.394 | 17.636
2005-12-07 | 0 | 7.33 | 7.295 | 7.125 | 7.635 | 7.452 | 7.26 | 7.067 | 7.134 | 17.325 | 17.387 | 17.27 | 17.775 | 17.614 | 17.54 | 17.394 | 17.638
2005-12-08 | 0 | 7.35 | 7.302 | 7.135 | 7.645 | 7.46 | 7.26 | 7.076 | 7.138 | 17.325 | 17.387 | 17.27 | 17.775 | 17.614 | 17.56 | 17.394 | 17.638
2005-12-09 | 0 | 7.36 | 7.315 | 7.14 | 7.655 | 7.476 | 7.275 | 7.083 | 7.156 | 17.325 | 17.39 | 17.27 | 17.775 | 17.614 | 17.56 | 17.399 | 17.638
2005-12-10 | 0 | 7.37 | 7.33 | 7.16 | 7.665 | 7.484 | 7.29 | 7.099 | 7.168 | 17.325 | 17.395 | 17.275 | 17.775 | 17.618 | 17.56 | 17.405 | 17.646
2005-12-11 | 0 | 7.38 | 7.345 | 7.175 | 7.685 | 7.502 | 7.3 | 7.111 | 7.176 | 17.33 | 17.405 | 17.28 | 17.785 | 17.618 | 17.56 | 17.407 | 17.654
2005-12-12 | 0 | 7.39 | 7.352 | 7.185 | 7.695 | 7.51 | 7.31 | 7.121 | 7.184 | 17.34 | 17.405 | 17.28 | 17.79 | 17.626 | 17.57 | 17.407 | 17.658
2005-12-13 | 0 | 7.41 | 7.362 | 7.19 | 7.7 | 7.514 | 7.325 | 7.129 | 7.198 | 17.34 | 17.405 | 17.28 | 17.79 | 17.63 | 17.575 | 17.417 | 17.662
2005-12-14 | 0 | 7.42 | 7.38 | 7.21 | 7.715 | 7.534 | 7.335 | 7.143 | 7.206 | 17.34 | 17.415 | 17.29 | 17.8 | 17.634 | 17.575 | 17.42 | 17.67
2005-12-15 | 0 | 7.425 | 7.39 | 7.215 | 7.725 | 7.544 | 7.34 | 7.151 | 7.218 | 17.36 | 17.42 | 17.3 | 17.81 | 17.638 | 17.575 | 17.424 | 17.674
2005-12-16 | 0 | 7.44 | 7.395 | 7.225 | 7.735 | 7.552 | 7.36 | 7.167 | 7.23 | 17.36 | 17.42 | 17.3 | 17.81 | 17.646 | 17.59 | 17.434 | 17.682
2005-12-17 | 0 | 7.45 | 7.412 | 7.235 | 7.745 | 7.564 | 7.36 | 7.176 | 7.234 | 17.36 | 17.427 | 17.32 | 17.815 | 17.648 | 17.59 | 17.444 | 17.688
2005-12-18 | 0 | 7.46 | 7.415 | 7.24 | 7.75 | 7.572 | 7.375 | 7.179 | 7.248 | 17.375 | 17.437 | 17.32 | 17.825 | 17.664 | 17.61 | 17.444 | 17.688
2005-12-19 | 0 | 7.47 | 7.43 | 7.26 | 7.765 | 7.584 | 7.375 | 7.193 | 7.256 | 17.375 | 17.44 | 17.325 | 17.825 | 17.668 | 17.61 | 17.455 | 17.704
2005-12-20 | 0 | 7.475 | 7.435 | 7.26 | 7.775 | 7.594 | 7.39 | 7.199 | 7.268 | 17.39 | 17.455 | 17.33 | 17.84 | 17.676 | 17.625 | 17.457 | 17.708
2005-12-21 | 0 | 7.48 | 7.445 | 7.275 | 7.785 | 7.602 | 7.4 | 7.211 | 7.276 | 17.39 | 17.46 | 17.33 | 17.84 | 17.684 | 17.625 | 17.47 | 17.72
2005-12-22 | 0 | 7.49 | 7.45 | 7.275 | 7.795 | 7.61 | 7.41 | 7.217 | 7.284 | 17.41 | 17.47 | 17.35 | 17.86 | 17.688 | 17.64 | 17.474 | 17.724
2005-12-23 | 0 | 7.5 | 7.462 | 7.29 | 7.8 | 7.614 | 7.41 | 7.226 | 7.288 | 17.41 | 17.475 | 17.36 | 17.86 | 17.698 | 17.64 | 17.49 | 17.736
2005-12-24 | 0 | 7.51 | 7.465 | 7.29 | 7.8 | 7.622 | 7.425 | 7.229 | 7.298 | 17.425 | 17.487 | 17.37 | 17.875 | 17.714 | 17.66 | 17.494 | 17.738
2005-12-25 | 0 | 7.52 | 7.48 | 7.3 | 7.805 | 7.634 | 7.425 | 7.243 | 7.306 | 17.425 | 17.495 | 17.38 | 17.885 | 17.718 | 17.66 | 17.507 | 17.758
2005-12-26 | 0 | 7.525 | 7.48 | 7.31 | 7.815 | 7.634 | 7.44 | 7.249 | 7.314 | 17.44 | 17.505 | 17.38 | 17.89 | 17.73 | 17.675 | 17.517 | 17.762
2005-12-27 | 0 | 7.53 | 7.49 | 7.315 | 7.825 | 7.644 | 7.44 | 7.251 | 7.318 | 17.45 | 17.52 | 17.4 | 17.91 | 17.738 | 17.675 | 17.524 | 17.774
2005-12-28 | 0 | 7.53 | 7.495 | 7.325 | 7.835 | 7.652 | 7.45 | 7.261 | 7.326 | 17.46 | 17.525 | 17.41 | 17.91 | 17.748 | 17.69 | 17.54 | 17.786
2005-12-29 | 0 | 7.54 | 7.495 | 7.325 | 7.835 | 7.652 | 7.46 | 7.267 | 7.334 | 17.475 | 17.537 | 17.42 | 17.925 | 17.764 | 17.71 | 17.549 | 17.788
2005-12-30 | 0 | 7.54 | 7.502 | 7.325 | 7.845 | 7.66 | 7.46 | 7.271 | 7.334 | 17.49 | 17.555 | 17.43 | 17.94 | 17.776 | 17.71 | 17.557 | 17.808
2005-12-31 | 0 | 7.55 | 7.502 | 7.335 | 7.845 | 7.66 | 7.46 | 7.276 | 7.338 | 17.49 | 17.565 | 17.44 | 17.95 | 17.778 | 17.725 | 17.57 | 17.812
2006-01-01 | 0 | 7.55 | 7.512 | 7.34 | 7.85 | 7.664 | 7.475 | 7.279 | 7.346 | 17.51 | 17.57 | 17.45 | 17.96 | 17.796 | 17.74 | 17.584 | 17.824
2006-01-02 | 0 | 7.56 | 7.512 | 7.34 | 7.85 | 7.664 | 7.475 | 7.279 | 7.348 | 17.525 | 17.587 | 17.47 | 17.975 | 17.814 | 17.74 | 17.594 | 17.838
2006-01-03 | 0 | 7.56 | 7.515 | 7.34 | 7.85 | 7.676 | 7.475 | 7.283 | 7.348 | 17.53 | 17.605 | 17.48 | 17.99 | 17.818 | 17.76 | 17.607 | 17.854
2006-01-04 | 0 | 7.56 | 7.515 | 7.35 | 7.855 | 7.676 | 7.475 | 7.293 | 7.356 | 17.55 | 17.615 | 17.49 | 17.99 | 17.834 | 17.775 | 17.617 | 17.858
2006-01-05 | 0 | 7.56 | 7.52 | 7.35 | 7.855 | 7.676 | 7.475 | 7.293 | 7.356 | 17.56 | 17.625 | 17.5 | 18.01 | 17.846 | 17.79 | 17.634 | 17.874
2006-01-06 | 0 | 7.57 | 7.52 | 7.35 | 7.855 | 7.676 | 7.485 | 7.299 | 7.364 | 17.575 | 17.637 | 17.52 | 18.025 | 17.864 | 17.79 | 17.644 | 17.888
2006-01-07 | 0 | 7.57 | 7.52 | 7.35 | 7.855 | 7.684 | 7.49 | 7.299 | 7.368 | 17.59 | 17.655 | 17.53 | 18.04 | 17.876 | 17.81 | 17.657 | 17.896
2006-01-08 | 0 | 7.57 | 7.52 | 7.35 | 7.865 | 7.684 | 7.49 | 7.299 | 7.368 | 17.61 | 17.67 | 17.55 | 18.05 | 17.884 | 17.825 | 17.67 | 17.908
2006-01-09 | 0 | 7.57 | 7.52 | 7.35 | 7.865 | 7.684 | 7.49 | 7.299 | 7.368 | 17.62 | 17.677 | 17.57 | 18.065 | 17.898 | 17.84 | 17.684 | 17.924
2006-01-10 | 0 | 7.56 | 7.52 | 7.35 | 7.865 | 7.684 | 7.49 | 7.299 | 7.376 | 17.63 | 17.695 | 17.57 | 18.075 | 17.914 | 17.86 | 17.694 | 17.938
2006-01-11 | 0 | 7.56 | 7.52 | 7.35 | 7.855 | 7.676 | 7.49 | 7.299 | 7.376 | 17.65 | 17.705 | 17.58 | 18.09 | 17.93 | 17.865 | 17.707 | 17.954
2006-01-12 | 0 | 7.56 | 7.52 | 7.35 | 7.855 | 7.676 | 7.49 | 7.299 | 7.376 | 17.66 | 17.72 | 17.6 | 18.11 | 17.946 | 17.875 | 17.72 | 17.958
2006-01-13 | 0 | 7.56 | 7.515 | 7.35 | 7.855 | 7.676 | 7.485 | 7.299 | 7.376 | 17.675 | 17.737 | 17.62 | 18.125 | 17.964 | 17.89 | 17.74 | 17.974
2006-01-14 | 0 | 7.55 | 7.515 | 7.35 | 7.85 | 7.676 | 7.485 | 7.299 | 7.376 | 17.69 | 17.755 | 17.63 | 18.14 | 17.972 | 17.91 | 17.749 | 17.988
2006-01-15 | 0 | 7.55 | 7.515 | 7.34 | 7.85 | 7.676 | 7.485 | 7.293 | 7.376 | 17.71 | 17.77 | 17.65 | 18.15 | 17.984 | 17.925 | 17.767 | 18.004
2006-01-16 | 0 | 7.55 | 7.512 | 7.34 | 7.85 | 7.668 | 7.475 | 7.293 | 7.368 | 17.725 | 17.787 | 17.67 | 18.165 | 17.996 | 17.94 | 17.774 | 18.016
2006-01-17 | 0 | 7.54 | 7.502 | 7.335 | 7.85 | 7.66 | 7.475 | 7.283 | 7.364 | 17.74 | 17.805 | 17.675 | 18.185 | 18.014 | 17.95 | 17.794 | 18.024
2006-01-18 | 0 | 7.53 | 7.5 | 7.335 | 7.845 | 7.66 | 7.475 | 7.283 | 7.356 | 17.76 | 17.82 | 17.69 | 18.19 | 18.03 | 17.96 | 17.805 | 18.038
2006-01-19 | 0 | 7.53 | 7.5 | 7.325 | 7.835 | 7.66 | 7.465 | 7.279 | 7.356 | 17.775 | 17.837 | 17.7 | 18.21 | 18.046 | 17.975 | 17.82 | 18.058
2006-01-20 | 0 | 7.525 | 7.49 | 7.315 | 7.835 | 7.656 | 7.465 | 7.279 | 7.356 | 17.79 | 17.842 | 17.72 | 18.225 | 18.064 | 17.99 | 17.834 | 18.066
2006-01-21 | 0 | 7.52 | 7.485 | 7.315 | 7.825 | 7.644 | 7.46 | 7.271 | 7.356 | 17.81 | 17.86 | 17.73 | 18.24 | 18.08 | 18.01 | 17.849 | 18.078
2006-01-22 | 0 | 7.51 | 7.485 | 7.315 | 7.815 | 7.644 | 7.45 | 7.271 | 7.346 | 17.825 | 17.872 | 17.75 | 18.26 | 18.096 | 18.025 | 17.867 | 18.088
2006-01-23 | 0 | 7.5 | 7.465 | 7.3 | 7.815 | 7.628 | 7.45 | 7.267 | 7.338 | 17.84 | 17.892 | 17.77 | 18.275 | 18.114 | 18.04 | 17.874 | 18.108
2006-01-24 | 0 | 7.5 | 7.465 | 7.3 | 7.8 | 7.626 | 7.44 | 7.251 | 7.338 | 17.86 | 17.905 | 17.78 | 18.29 | 18.122 | 18.05 | 17.89 | 18.12
2006-01-25 | 0 | 7.48 | 7.452 | 7.285 | 7.8 | 7.618 | 7.435 | 7.251 | 7.334 | 17.875 | 17.92 | 17.8 | 18.31 | 18.138 | 18.065 | 17.905 | 18.13
2006-01-26 | 0 | 7.475 | 7.45 | 7.285 | 7.795 | 7.61 | 7.425 | 7.243 | 7.326 | 17.88 | 17.937 | 17.82 | 18.325 | 18.154 | 18.075 | 17.92 | 18.146
2006-01-27 | 0 | 7.47 | 7.435 | 7.265 | 7.785 | 7.598 | 7.415 | 7.233 | 7.326 | 17.9 | 17.955 | 17.825 | 18.335 | 18.168 | 18.09 | 17.934 | 18.158
2006-01-28 | 0 | 7.46 | 7.435 | 7.265 | 7.765 | 7.594 | 7.415 | 7.229 | 7.314 | 17.92 | 17.97 | 17.84 | 18.35 | 18.188 | 18.11 | 17.949 | 18.174
2006-01-29 | 0 | 7.45 | 7.415 | 7.25 | 7.765 | 7.578 | 7.4 | 7.221 | 7.306 | 17.93 | 17.987 | 17.86 | 18.365 | 18.196 | 18.125 | 17.967 | 18.18
2006-01-30 | 0 | 7.43 | 7.405 | 7.25 | 7.75 | 7.576 | 7.4 | 7.217 | 7.296 | 17.95 | 18.005 | 17.875 | 18.385 | 18.214 | 18.135 | 17.98 | 18.2
2006-01-31 | 0 | 7.425 | 7.4 | 7.235 | 7.745 | 7.564 | 7.385 | 7.201 | 7.288 | 17.97 | 18.015 | 17.89 | 18.39 | 18.23 | 18.15 | 17.99 | 18.216
2006-02-01 | 0 | 7.42 | 7.385 | 7.215 | 7.735 | 7.552 | 7.375 | 7.183 | 7.28 | 17.98 | 18.032 | 17.91 | 18.41 | 18.246 | 18.165 | 18.005 | 18.224
2006-02-02 | 0 | 7.4 | 7.375 | 7.215 | 7.715 | 7.548 | 7.365 | 7.183 | 7.276 | 18 | 18.052 | 17.925 | 18.425 | 18.262 | 18.185 | 18.017 | 18.23
2006-02-03 | 0 | 7.38 | 7.365 | 7.2 | 7.705 | 7.528 | 7.35 | 7.171 | 7.264 | 18.02 | 18.065 | 17.93 | 18.44 | 18.268 | 18.19 | 18.034 | 18.25
2006-02-04 | 0 | 7.375 | 7.35 | 7.185 | 7.7 | 7.522 | 7.35 | 7.171 | 7.256 | 18.03 | 18.082 | 17.95 | 18.46 | 18.288 | 18.21 | 18.045 | 18.266
2006-02-05 | 0 | 7.37 | 7.345 | 7.185 | 7.685 | 7.514 | 7.335 | 7.151 | 7.246 | 18.05 | 18.102 | 17.97 | 18.475 | 18.304 | 18.215 | 18.065 | 18.274
2006-02-06 | 0 | 7.35 | 7.325 | 7.165 | 7.665 | 7.498 | 7.315 | 7.133 | 7.238 | 18.07 | 18.11 | 17.975 | 18.49 | 18.318 | 18.235 | 18.07 | 18.28
2006-02-07 | 0 | 7.33 | 7.315 | 7.15 | 7.665 | 7.478 | 7.315 | 7.133 | 7.23 | 18.08 | 18.122 | 17.99 | 18.5 | 18.338 | 18.25 | 18.09 | 18.3
2006-02-08 | 0 | 7.32 | 7.3 | 7.135 | 7.65 | 7.472 | 7.3 | 7.121 | 7.214 | 18.1 | 18.142 | 18.01 | 18.515 | 18.354 | 18.265 | 18.099 | 18.316
2006-02-09 | 0 | 7.3 | 7.29 | 7.125 | 7.635 | 7.456 | 7.285 | 7.101 | 7.206 | 18.11 | 18.152 | 18.025 | 18.535 | 18.366 | 18.275 | 18.115 | 18.324
2006-02-10 | 0 | 7.29 | 7.27 | 7.115 | 7.615 | 7.448 | 7.265 | 7.083 | 7.196 | 18.125 | 18.165 | 18.04 | 18.54 | 18.376 | 18.29 | 18.13 | 18.33
2006-02-11 | 0 | 7.275 | 7.252 | 7.1 | 7.6 | 7.428 | 7.265 | 7.083 | 7.18 | 18.14 | 18.182 | 18.06 | 18.56 | 18.388 | 18.3 | 18.14 | 18.35
2006-02-12 | 0 | 7.27 | 7.245 | 7.085 | 7.585 | 7.414 | 7.25 | 7.071 | 7.164 | 18.16 | 18.202 | 18.075 | 18.575 | 18.404 | 18.315 | 18.149 | 18.358
2006-02-13 | 0 | 7.25 | 7.225 | 7.065 | 7.575 | 7.398 | 7.235 | 7.051 | 7.164 | 18.175 | 18.215 | 18.075 | 18.59 | 18.418 | 18.335 | 18.167 | 18.37
2006-02-14 | 0 | 7.23 | 7.205 | 7.05 | 7.565 | 7.378 | 7.215 | 7.033 | 7.146 | 18.19 | 18.232 | 18.09 | 18.6 | 18.434 | 18.35 | 18.18 | 18.38
2006-02-15 | 0 | 7.22 | 7.195 | 7.035 | 7.55 | 7.366 | 7.2 | 7.021 | 7.13 | 18.21 | 18.252 | 18.11 | 18.615 | 18.45 | 18.35 | 18.195 | 18.392
2006-02-16 | 0 | 7.2 | 7.175 | 7.025 | 7.535 | 7.356 | 7.185 | 7.011 | 7.118 | 18.22 | 18.257 | 18.125 | 18.635 | 18.466 | 18.365 | 18.205 | 18.408
2006-02-17 | 0 | 7.18 | 7.155 | 7.005 | 7.515 | 7.34 | 7.175 | 6.991 | 7.104 | 18.23 | 18.267 | 18.14 | 18.65 | 18.484 | 18.385 | 18.215 | 18.42
2006-02-18 | 0 | 7.16 | 7.145 | 6.995 | 7.5 | 7.324 | 7.155 | 6.983 | 7.096 | 18.25 | 18.282 | 18.16 | 18.66 | 18.488 | 18.4 | 18.23 | 18.426
2006-02-19 | 0 | 7.13 | 7.125 | 6.975 | 7.485 | 7.306 | 7.145 | 6.971 | 7.08 | 18.27 | 18.302 | 18.165 | 18.675 | 18.5 | 18.4 | 18.245 | 18.438
2006-02-20 | 0 | 7.12 | 7.105 | 6.955 | 7.465 | 7.29 | 7.135 | 6.951 | 7.064 | 18.28 | 18.315 | 18.175 | 18.685 | 18.516 | 18.415 | 18.249 | 18.442
2006-02-21 | 0 | 7.1 | 7.09 | 6.945 | 7.45 | 7.274 | 7.115 | 6.933 | 7.054 | 18.3 | 18.327 | 18.19 | 18.7 | 18.534 | 18.435 | 18.265 | 18.462
2006-02-22 | 0 | 7.08 | 7.07 | 6.925 | 7.435 | 7.256 | 7.1 | 6.921 | 7.038 | 18.31 | 18.347 | 18.21 | 18.715 | 18.55 | 18.45 | 18.28 | 18.474
2006-02-23 | 0 | 7.07 | 7.052 | 6.9 | 7.415 | 7.232 | 7.085 | 6.901 | 7.018 | 18.325 | 18.357 | 18.225 | 18.725 | 18.554 | 18.45 | 18.295 | 18.476
2006-02-24 | 0 | 7.05 | 7.04 | 6.885 | 7.385 | 7.208 | 7.055 | 6.883 | 7.004 | 18.34 | 18.367 | 18.235 | 18.74 | 18.566 | 18.465 | 18.295 | 18.492
2006-02-25 | 0 | 7.03 | 7.02 | 6.855 | 7.365 | 7.194 | 7.045 | 6.871 | 6.988 | 18.35 | 18.382 | 18.25 | 18.75 | 18.584 | 18.485 | 18.315 | 18.5
2006-02-26 | 0 | 7 | 7.002 | 6.845 | 7.35 | 7.178 | 7.025 | 6.851 | 6.968 | 18.37 | 18.397 | 18.26 | 18.765 | 18.6 | 18.495 | 18.33 | 18.512
2006-02-27 | 0 | 6.98 | 6.98 | 6.825 | 7.335 | 7.158 | 7.005 | 6.833 | 6.954 | 18.38 | 18.412 | 18.275 | 18.785 | 18.604 | 18.5 | 18.33 | 18.516
2006-02-28 | 0 | 6.97 | 6.96 | 6.805 | 7.315 | 7.144 | 6.995 | 6.821 | 6.938 | 18.4 | 18.427 | 18.285 | 18.79 | 18.624 | 18.515 | 18.345 | 18.534
2006-03-01 | 0 | 6.95 | 6.942 | 6.795 | 7.3 | 7.124 | 6.975 | 6.791 | 6.918 | 18.41 | 18.437 | 18.3 | 18.81 | 18.634 | 18.525 | 18.365 | 18.542
2006-03-02 | 0 | 6.93 | 6.925 | 6.775 | 7.285 | 7.106 | 6.955 | 6.778 | 6.904 | 18.425 | 18.447 | 18.31 | 18.815 | 18.65 | 18.535 | 18.365 | 18.55
2006-03-03 | 0 | 6.9 | 6.902 | 6.755 | 7.25 | 7.086 | 6.945 | 6.761 | 6.888 | 18.43 | 18.462 | 18.325 | 18.835 | 18.654 | 18.55 | 18.38 | 18.562
2006-03-04 | 0 | 6.88 | 6.89 | 6.725 | 7.235 | 7.058 | 6.915 | 6.741 | 6.876 | 18.45 | 18.477 | 18.335 | 18.84 | 18.674 | 18.555 | 18.395 | 18.566
2006-03-05 | 0 | 6.87 | 6.86 | 6.705 | 7.215 | 7.044 | 6.9 | 6.728 | 6.858 | 18.47 | 18.487 | 18.35 | 18.86 | 18.692 | 18.575 | 18.395 | 18.584
2006-03-06 | 0 | 6.85 | 6.842 | 6.695 | 7.2 | 7.028 | 6.885 | 6.705 | 6.846 | 18.48 | 18.502 | 18.365 | 18.865 | 18.696 | 18.585 | 18.415 | 18.588
2006-03-07 | 0 | 6.82 | 6.825 | 6.675 | 7.185 | 7.008 | 6.855 | 6.685 | 6.826 | 18.49 | 18.512 | 18.365 | 18.885 | 18.704 | 18.595 | 18.43 | 18.6
2006-03-08 | 0 | 6.8 | 6.802 | 6.65 | 7.16 | 6.986 | 6.845 | 6.675 | 6.808 | 18.5 | 18.527 | 18.385 | 18.89 | 18.724 | 18.605 | 18.43 | 18.604
2006-03-09 | 0 | 6.78 | 6.78 | 6.635 | 7.135 | 6.958 | 6.825 | 6.655 | 6.796 | 18.52 | 18.542 | 18.4 | 18.9 | 18.74 | 18.615 | 18.445 | 18.616
2006-03-10 | 0 | 6.75 | 6.757 | 6.605 | 7.115 | 6.944 | 6.805 | 6.628 | 6.776 | 18.53 | 18.552 | 18.415 | 18.915 | 18.742 | 18.625 | 18.461 | 18.618
2006-03-11 | 0 | 6.73 | 6.742 | 6.595 | 7.1 | 6.928 | 6.795 | 6.611 | 6.754 | 18.55 | 18.562 | 18.415 | 18.935 | 18.754 | 18.645 | 18.465 | 18.634
2006-03-12 | 0 | 6.72 | 6.715 | 6.565 | 7.075 | 6.9 | 6.765 | 6.591 | 6.738 | 18.56 | 18.577 | 18.435 | 18.94 | 18.77 | 18.65 | 18.48 | 18.646
2006-03-13 | 0 | 6.68 | 6.692 | 6.55 | 7.05 | 6.89 | 6.745 | 6.575 | 6.718 | 18.57 | 18.592 | 18.45 | 18.95 | 18.79 | 18.655 | 18.485 | 18.654
2006-03-14 | 0 | 6.67 | 6.675 | 6.525 | 7.035 | 6.858 | 6.725 | 6.555 | 6.7 | 18.58 | 18.602 | 18.45 | 18.965 | 18.792 | 18.675 | 18.495 | 18.658
2006-03-15 | 0 | 6.65 | 6.657 | 6.505 | 7.015 | 6.84 | 6.705 | 6.535 | 6.68 | 18.6 | 18.612 | 18.465 | 18.975 | 18.8 | 18.675 | 18.511 | 18.668
2006-03-16 | 0 | 6.62 | 6.632 | 6.485 | 6.99 | 6.82 | 6.695 | 6.515 | 6.658 | 18.62 | 18.625 | 18.485 | 18.985 | 18.82 | 18.695 | 18.525 | 18.676
2006-03-17 | 0 | 6.6 | 6.607 | 6.465 | 6.965 | 6.8 | 6.675 | 6.491 | 6.646 | 18.625 | 18.642 | 18.495 | 19 | 18.824 | 18.7 | 18.53 | 18.688
2006-03-18 | 0 | 6.58 | 6.592 | 6.445 | 6.95 | 6.782 | 6.645 | 6.478 | 6.626 | 18.63 | 18.652 | 18.5 | 19.015 | 18.84 | 18.705 | 18.535 | 18.696
2006-03-19 | 0 | 6.55 | 6.565 | 6.415 | 6.935 | 6.75 | 6.625 | 6.455 | 6.608 | 18.65 | 18.657 | 18.515 | 19.015 | 18.85 | 18.725 | 18.545 | 18.704
2006-03-20 | 0 | 6.53 | 6.547 | 6.4 | 6.91 | 6.74 | 6.605 | 6.435 | 6.596 | 18.67 | 18.675 | 18.525 | 19.035 | 18.862 | 18.725 | 18.561 | 18.708
2006-03-21 | 0 | 6.52 | 6.525 | 6.385 | 6.885 | 6.72 | 6.595 | 6.415 | 6.576 | 18.675 | 18.682 | 18.535 | 19.05 | 18.87 | 18.745 | 18.575 | 18.718
2006-03-22 | 0 | 6.48 | 6.502 | 6.355 | 6.865 | 6.692 | 6.565 | 6.395 | 6.554 | 18.68 | 18.692 | 18.55 | 19.05 | 18.89 | 18.755 | 18.578 | 18.726
2006-03-23 | 0 | 6.47 | 6.477 | 6.335 | 6.84 | 6.67 | 6.545 | 6.378 | 6.538 | 18.7 | 18.707 | 18.555 | 19.065 | 18.894 | 18.755 | 18.585 | 18.746
2006-03-24 | 0 | 6.44 | 6.457 | 6.315 | 6.815 | 6.65 | 6.525 | 6.361 | 6.518 | 18.72 | 18.725 | 18.575 | 19.085 | 18.9 | 18.775 | 18.595 | 18.746
2006-03-25 | 0 | 6.42 | 6.442 | 6.3 | 6.8 | 6.624 | 6.505 | 6.335 | 6.5 | 18.725 | 18.73 | 18.585 | 19.085 | 18.92 | 18.775 | 18.611 | 18.758
2006-03-26 | 0 | 6.4 | 6.412 | 6.265 | 6.785 | 6.604 | 6.495 | 6.315 | 6.484 | 18.73 | 18.742 | 18.595 | 19.1 | 18.928 | 18.795 | 18.625 | 18.758
2006-03-27 | 0 | 6.375 | 6.397 | 6.25 | 6.76 | 6.59 | 6.465 | 6.295 | 6.466 | 18.75 | 18.757 | 18.605 | 19.115 | 18.94 | 18.8 | 18.628 | 18.768
2006-03-28 | 0 | 6.35 | 6.375 | 6.235 | 6.735 | 6.57 | 6.445 | 6.28 | 6.45 | 18.77 | 18.76 | 18.615 | 19.115 | 18.95 | 18.805 | 18.635 | 18.776
2006-03-29 | 0 | 6.33 | 6.347 | 6.21 | 6.715 | 6.542 | 6.425 | 6.261 | 6.426 | 18.77 | 18.775 | 18.625 | 19.135 | 18.958 | 18.825 | 18.641 | 18.788
2006-03-30 | 0 | 6.31 | 6.327 | 6.185 | 6.69 | 6.524 | 6.405 | 6.235 | 6.404 | 18.78 | 18.792 | 18.645 | 19.15 | 18.978 | 18.835 | 18.655 | 18.796
2006-03-31 | 0 | 6.28 | 6.312 | 6.165 | 6.675 | 6.504 | 6.385 | 6.215 | 6.388 | 18.8 | 18.802 | 18.65 | 19.15 | 18.986 | 18.845 | 18.671 | 18.804
2006-04-01 | 0 | 6.27 | 6.282 | 6.15 | 6.65 | 6.482 | 6.365 | 6.195 | 6.368 | 18.82 | 18.807 | 18.655 | 19.165 | 18.994 | 18.85 | 18.678 | 18.808
2006-04-02 | 1 | 7.24 | 7.262 | 7.125 | 7.635 | 7.454 | 7.35 | 7.18 | 7.35 | 19.82 | 19.825 | 19.675 | 20.185 | 20.008 | 19.855 | 19.685 | 19.818
2006-04-03 | 1 | 7.22 | 7.247 | 7.1 | 7.61 | 7.442 | 7.325 | 7.165 | 7.334 | 19.83 | 19.84 | 19.685 | 20.185 | 20.008 | 19.875 | 19.691 | 19.826
2006-04-04 | 1 | 7.2 | 7.217 | 7.085 | 7.585 | 7.424 | 7.305 | 7.145 | 7.316 | 19.85 | 19.847 | 19.695 | 20.2 | 20.028 | 19.885 | 19.705 | 19.838
2006-04-05 | 1 | 7.175 | 7.197 | 7.06 | 7.565 | 7.4 | 7.285 | 7.115 | 7.3 | 19.87 | 19.857 | 19.705 | 20.215 | 20.04 | 19.895 | 19.711 | 19.85
2006-04-06 | 1 | 7.15 | 7.177 | 7.04 | 7.55 | 7.374 | 7.265 | 7.095 | 7.284 | 19.87 | 19.87 | 19.715 | 20.215 | 20.044 | 19.9 | 19.725 | 19.854
2006-04-07 | 1 | 7.13 | 7.162 | 7.015 | 7.525 | 7.354 | 7.25 | 7.08 | 7.266 | 19.88 | 19.88 | 19.725 | 20.235 | 20.058 | 19.905 | 19.733 | 19.86
2006-04-08 | 1 | 7.11 | 7.137 | 7 | 7.51 | 7.334 | 7.235 | 7.065 | 7.242 | 19.9 | 19.892 | 19.745 | 20.25 | 20.074 | 19.915 | 19.741 | 19.868
2006-04-09 | 1 | 7.08 | 7.112 | 6.975 | 7.485 | 7.316 | 7.205 | 7.045 | 7.226 | 19.92 | 19.902 | 19.75 | 20.25 | 20.078 | 19.935 | 19.755 | 19.872
2006-04-10 | 1 | 7.07 | 7.097 | 6.96 | 7.465 | 7.3 | 7.195 | 7.03 | 7.212 | 19.92 | 19.92 | 19.755 | 20.265 | 20.094 | 19.945 | 19.761 | 19.888
2006-04-11 | 1 | 7.04 | 7.077 | 6.94 | 7.44 | 7.274 | 7.165 | 7.015 | 7.192 | 19.93 | 19.93 | 19.775 | 20.285 | 20.106 | 19.95 | 19.775 | 19.896
2006-04-12 | 1 | 7.025 | 7.057 | 6.915 | 7.425 | 7.254 | 7.15 | 6.99 | 7.176 | 19.95 | 19.94 | 19.785 | 20.3 | 20.116 | 19.965 | 19.783 | 19.904
2006-04-13 | 1 | 7 | 7.032 | 6.9 | 7.41 | 7.234 | 7.135 | 6.967 | 7.162 | 19.97 | 19.952 | 19.795 | 20.3 | 20.124 | 19.965 | 19.791 | 19.914
2006-04-14 | 1 | 6.98 | 7.015 | 6.875 | 7.385 | 7.216 | 7.115 | 6.945 | 7.142 | 19.97 | 19.96 | 19.805 | 20.315 | 20.14 | 19.985 | 19.801 | 19.918
2006-04-15 | 1 | 6.96 | 6.997 | 6.86 | 7.365 | 7.2 | 7.1 | 6.93 | 7.126 | 19.98 | 19.97 | 19.815 | 20.335 | 20.152 | 19.995 | 19.821 | 19.93
2006-04-16 | 1 | 6.94 | 6.977 | 6.84 | 7.35 | 7.184 | 7.085 | 6.915 | 7.112 | 20 | 19.99 | 19.825 | 20.335 | 20.156 | 20 | 19.825 | 19.938
2006-04-17 | 1 | 6.92 | 6.957 | 6.825 | 7.325 | 7.158 | 7.065 | 6.895 | 7.092 | 20.02 | 20.002 | 19.845 | 20.35 | 20.174 | 20.015 | 19.833 | 19.946
2006-04-18 | 1 | 6.9 | 6.932 | 6.81 | 7.31 | 7.138 | 7.05 | 6.88 | 7.076 | 20.025 | 20.005 | 19.85 | 20.365 | 20.182 | 20.015 | 19.841 | 19.954
2006-04-19 | 1 | 6.88 | 6.915 | 6.785 | 7.29 | 7.118 | 7.035 | 6.865 | 7.062 | 20.03 | 20.02 | 19.865 | 20.365 | 20.198 | 20.035 | 19.851 | 19.964
2006-04-20 | 1 | 6.86 | 6.902 | 6.76 | 7.265 | 7.1 | 7.015 | 6.845 | 7.042 | 20.05 | 20.04 | 19.875 | 20.385 | 20.206 | 20.05 | 19.871 | 19.968
2006-04-21 | 1 | 6.84 | 6.882 | 6.74 | 7.25 | 7.084 | 6.99 | 6.83 | 7.026 | 20.07 | 20.05 | 19.885 | 20.4 | 20.216 | 20.05 | 19.871 | 19.98
2006-04-22 | 1 | 6.82 | 6.865 | 6.725 | 7.235 | 7.066 | 6.975 | 6.815 | 7.02 | 20.075 | 20.052 | 19.9 | 20.4 | 20.228 | 20.065 | 19.883 | 19.996
2006-04-23 | 1 | 6.8 | 6.842 | 6.71 | 7.215 | 7.05 | 6.96 | 6.795 | 7 | 20.08 | 20.07 | 19.905 | 20.415 | 20.24 | 20.065 | 19.891 | 19.996
2006-04-24 | 1 | 6.78 | 6.817 | 6.69 | 7.2 | 7.034 | 6.94 | 6.78 | 6.98 | 20.1 | 20.085 | 19.915 | 20.435 | 20.256 | 20.085 | 19.901 | 20.014
2006-04-25 | 1 | 6.77 | 6.807 | 6.675 | 7.185 | 7.016 | 6.925 | 6.765 | 6.97 | 20.12 | 20.095 | 19.935 | 20.445 | 20.264 | 20.1 | 19.921 | 20.014
2006-04-26 | 1 | 6.74 | 6.782 | 6.66 | 7.165 | 7 | 6.91 | 6.745 | 6.95 | 20.125 | 20.102 | 19.95 | 20.45 | 20.278 | 20.1 | 19.921 | 20.03
2006-04-27 | 1 | 6.725 | 6.765 | 6.64 | 7.15 | 6.984 | 6.89 | 6.73 | 6.938 | 20.13 | 20.12 | 19.955 | 20.465 | 20.286 | 20.115 | 19.933 | 20.03
2006-04-28 | 1 | 6.71 | 6.752 | 6.625 | 7.135 | 6.962 | 6.885 | 6.717 | 6.924 | 20.15 | 20.135 | 19.965 | 20.485 | 20.298 | 20.135 | 19.951 | 20.046
2006-04-29 | 1 | 6.69 | 6.732 | 6.61 | 7.115 | 6.942 | 6.865 | 6.699 | 6.916 | 20.17 | 20.145 | 19.985 | 20.485 | 20.314 | 20.135 | 19.951 | 20.046
2006-04-30 | 1 | 6.675 | 6.715 | 6.59 | 7.1 | 6.93 | 6.85 | 6.684 | 6.9 | 20.18 | 20.152 | 19.995 | 20.5 | 20.322 | 20.15 | 19.971 | 20.064
2006-05-01 | 1 | 6.66 | 6.705 | 6.575 | 7.085 | 6.918 | 6.835 | 6.67 | 6.88 | 20.19 | 20.165 | 20 | 20.515 | 20.328 | 20.16 | 19.971 | 20.076
2006-05-02 | 1 | 6.64 | 6.687 | 6.56 | 7.065 | 6.904 | 6.815 | 6.655 | 6.87 | 20.2 | 20.185 | 20.015 | 20.525 | 20.348 | 20.165 | 19.983 | 20.08
2006-05-03 | 1 | 6.625 | 6.67 | 6.54 | 7.05 | 6.888 | 6.8 | 6.64 | 6.866 | 20.22 | 20.195 | 20.035 | 20.535 | 20.36 | 20.185 | 20.001 | 20.088
2006-05-04 | 1 | 6.61 | 6.655 | 6.525 | 7.035 | 6.868 | 6.79 | 6.63 | 6.846 | 20.23 | 20.2 | 20.035 | 20.55 | 20.364 | 20.19 | 20.001 | 20.096
2006-05-05 | 1 | 6.59 | 6.642 | 6.52 | 7.025 | 6.854 | 6.775 | 6.617 | 6.83 | 20.24 | 20.215 | 20.05 | 20.555 | 20.378 | 20.2 | 20.021 | 20.106
2006-05-06 | 1 | 6.575 | 6.622 | 6.5 | 7.01 | 6.838 | 6.76 | 6.599 | 6.82 | 20.25 | 20.225 | 20.065 | 20.565 | 20.394 | 20.215 | 20.029 | 20.114
2006-05-07 | 1 | 6.56 | 6.615 | 6.48 | 6.99 | 6.83 | 6.75 | 6.59 | 6.816 | 20.27 | 20.235 | 20.065 | 20.585 | 20.41 | 20.225 | 20.033 | 20.126
2006-05-08 | 1 | 6.55 | 6.602 | 6.475 | 6.975 | 6.814 | 6.735 | 6.57 | 6.8 | 20.28 | 20.25 | 20.085 | 20.6 | 20.414 | 20.235 | 20.051 | 20.138
2006-05-09 | 1 | 6.53 | 6.587 | 6.46 | 6.965 | 6.796 | 6.725 | 6.567 | 6.788 | 20.29 | 20.265 | 20.1 | 20.6 | 20.426 | 20.24 | 20.061 | 20.146
2006-05-10 | 1 | 6.52 | 6.57 | 6.45 | 6.95 | 6.788 | 6.71 | 6.549 | 6.778 | 20.3 | 20.275 | 20.11 | 20.615 | 20.444 | 20.26 | 20.071 | 20.156
2006-05-11 | 1 | 6.51 | 6.555 | 6.43 | 6.94 | 6.768 | 6.7 | 6.54 | 6.77 | 20.32 | 20.285 | 20.115 | 20.635 | 20.448 | 20.265 | 20.083 | 20.164
2006-05-12 | 1 | 6.49 | 6.542 | 6.42 | 6.925 | 6.764 | 6.69 | 6.534 | 6.758 | 20.33 | 20.3 | 20.135 | 20.645 | 20.46 | 20.275 | 20.093 | 20.176
2006-05-13 | 1 | 6.475 | 6.537 | 6.41 | 6.915 | 6.746 | 6.675 | 6.517 | 6.746 | 20.34 | 20.315 | 20.15 | 20.65 | 20.476 | 20.29 | 20.101 | 20.184
2006-05-14 | 1 | 6.47 | 6.52 | 6.4 | 6.91 | 6.738 | 6.665 | 6.505 | 6.738 | 20.36 | 20.32 | 20.15 | 20.665 | 20.486 | 20.3 | 20.117 | 20.188
2006-05-15 | 1 | 6.46 | 6.51 | 6.38 | 6.89 | 6.73 | 6.66 | 6.499 | 6.724 | 20.37 | 20.335 | 20.165 | 20.675 | 20.494 | 20.31 | 20.121 | 20.206
2006-05-16 | 1 | 6.44 | 6.505 | 6.375 | 6.875 | 6.714 | 6.64 | 6.49 | 6.724 | 20.38 | 20.35 | 20.185 | 20.685 | 20.51 | 20.315 | 20.133 | 20.206
2006-05-17 | 1 | 6.425 | 6.487 | 6.37 | 6.875 | 6.706 | 6.64 | 6.484 | 6.708 | 20.39 | 20.352 | 20.19 | 20.7 | 20.518 | 20.325 | 20.143 | 20.226
2006-05-18 | 1 | 6.42 | 6.472 | 6.35 | 6.86 | 6.696 | 6.625 | 6.47 | 6.708 | 20.4 | 20.365 | 20.2 | 20.705 | 20.526 | 20.34 | 20.151 | 20.226
2006-05-19 | 1 | 6.41 | 6.47 | 6.35 | 6.85 | 6.68 | 6.625 | 6.457 | 6.688 | 20.42 | 20.385 | 20.215 | 20.715 | 20.544 | 20.35 | 20.167 | 20.238
2006-05-20 | 1 | 6.4 | 6.455 | 6.33 | 6.84 | 6.68 | 6.61 | 6.449 | 6.688 | 20.43 | 20.395 | 20.225 | 20.735 | 20.556 | 20.36 | 20.176 | 20.248
2006-05-21 | 1 | 6.39 | 6.455 | 6.325 | 6.835 | 6.664 | 6.61 | 6.444 | 6.674 | 20.44 | 20.402 | 20.235 | 20.745 | 20.56 | 20.375 | 20.183 | 20.256
2006-05-22 | 1 | 6.375 | 6.437 | 6.32 | 6.825 | 6.664 | 6.59 | 6.44 | 6.674 | 20.45 | 20.415 | 20.24 | 20.75 | 20.576 | 20.385 | 20.193 | 20.268
2006-05-23 | 1 | 6.375 | 6.427 | 6.31 | 6.815 | 6.646 | 6.59 | 6.424 | 6.67 | 20.47 | 20.43 | 20.26 | 20.765 | 20.584 | 20.39 | 20.201 | 20.276
2006-05-24 | 1 | 6.36 | 6.42 | 6.3 | 6.81 | 6.646 | 6.575 | 6.42 | 6.658 | 20.475 | 20.44 | 20.265 | 20.775 | 20.594 | 20.4 | 20.217 | 20.284
2006-05-25 | 1 | 6.36 | 6.42 | 6.3 | 6.8 | 6.634 | 6.575 | 6.417 | 6.658 | 20.48 | 20.45 | 20.275 | 20.785 | 20.61 | 20.41 | 20.226 | 20.288
2006-05-26 | 1 | 6.34 | 6.405 | 6.28 | 6.79 | 6.63 | 6.56 | 6.407 | 6.654 | 20.5 | 20.462 | 20.29 | 20.8 | 20.614 | 20.425 | 20.229 | 20.306
2006-05-27 | 1 | 6.34 | 6.405 | 6.28 | 6.79 | 6.618 | 6.56 | 6.405 | 6.638 | 20.51 | 20.465 | 20.3 | 20.805 | 20.626 | 20.425 | 20.243 | 20.306
2006-05-28 | 1 | 6.33 | 6.395 | 6.27 | 6.775 | 6.614 | 6.56 | 6.399 | 6.638 | 20.52 | 20.48 | 20.31 | 20.815 | 20.634 | 20.44 | 20.251 | 20.326
2006-05-29 | 1 | 6.325 | 6.387 | 6.27 | 6.775 | 6.614 | 6.54 | 6.394 | 6.638 | 20.53 | 20.49 | 20.315 | 20.825 | 20.644 | 20.45 | 20.261 | 20.33
2006-05-30 | 1 | 6.32 | 6.387 | 6.27 | 6.765 | 6.598 | 6.54 | 6.39 | 6.632 | 20.54 | 20.495 | 20.325 | 20.835 | 20.66 | 20.46 | 20.271 | 20.334
2006-05-31 | 1 | 6.31 | 6.375 | 6.25 | 6.76 | 6.598 | 6.54 | 6.384 | 6.624 | 20.55 | 20.512 | 20.34 | 20.85 | 20.664 | 20.465 | 20.279 | 20.346
2006-06-01 | 1 | 6.31 | 6.37 | 6.25 | 6.76 | 6.596 | 6.54 | 6.384 | 6.624 | 20.56 | 20.515 | 20.34 | 20.855 | 20.676 | 20.475 | 20.283 | 20.348
2006-06-02 | 1 | 6.31 | 6.37 | 6.25 | 6.76 | 6.588 | 6.525 | 6.374 | 6.624 | 20.57 | 20.53 | 20.36 | 20.865 | 20.684 | 20.49 | 20.299 | 20.364
2006-06-03 | 1 | 6.3 | 6.365 | 6.25 | 6.75 | 6.584 | 6.525 | 6.374 | 6.624 | 20.58 | 20.54 | 20.365 | 20.875 | 20.694 | 20.49 | 20.301 | 20.368
2006-06-04 | 1 | 6.29 | 6.36 | 6.24 | 6.74 | 6.584 | 6.525 | 6.37 | 6.62 | 20.59 | 20.545 | 20.375 | 20.885 | 20.702 | 20.51 | 20.317 | 20.376
2006-06-05 | 1 | 6.29 | 6.36 | 6.23 | 6.74 | 6.584 | 6.525 | 6.37 | 6.612 | 20.6 | 20.552 | 20.385 | 20.895 | 20.71 | 20.51 | 20.321 | 20.384
2006-06-06 | 1 | 6.29 | 6.355 | 6.23 | 6.74 | 6.58 | 6.525 | 6.367 | 6.612 | 20.61 | 20.562 | 20.39 | 20.9 | 20.714 | 20.525 | 20.326 | 20.388
2006-06-07 | 1 | 6.29 | 6.355 | 6.23 | 6.74 | 6.58 | 6.525 | 6.367 | 6.612 | 20.62 | 20.57 | 20.39 | 20.905 | 20.726 | 20.525 | 20.329 | 20.398
2006-06-08 | 1 | 6.28 | 6.355 | 6.23 | 6.74 | 6.576 | 6.525 | 6.367 | 6.612 | 20.625 | 20.58 | 20.41 | 20.915 | 20.734 | 20.525 | 20.343 | 20.398
2006-06-09 | 1 | 6.28 | 6.355 | 6.23 | 6.74 | 6.576 | 6.525 | 6.357 | 6.612 | 20.63 | 20.59 | 20.41 | 20.925 | 20.744 | 20.54 | 20.349 | 20.414
2006-06-10 | 1 | 6.28 | 6.355 | 6.23 | 6.74 | 6.576 | 6.525 | 6.357 | 6.612 | 20.64 | 20.595 | 20.425 | 20.935 | 20.752 | 20.54 | 20.361 | 20.418
2006-06-11 | 1 | 6.275 | 6.345 | 6.23 | 6.74 | 6.576 | 6.525 | 6.357 | 6.612 | 20.64 | 20.595 | 20.425 | 20.935 | 20.752 | 20.56 | 20.367 | 20.426
2006-06-12 | 1 | 6.275 | 6.345 | 6.23 | 6.74 | 6.576 | 6.525 | 6.357 | 6.612 | 20.65 | 20.612 | 20.435 | 20.945 | 20.764 | 20.56 | 20.371 | 20.434
2006-06-13 | 1 | 6.275 | 6.355 | 6.23 | 6.74 | 6.576 | 6.525 | 6.357 | 6.612 | 20.66 | 20.612 | 20.44 | 20.95 | 20.764 | 20.56 | 20.376 | 20.434
2006-06-14 | 1 | 6.28 | 6.355 | 6.23 | 6.74 | 6.576 | 6.525 | 6.367 | 6.612 | 20.67 | 20.62 | 20.44 | 20.955 | 20.772 | 20.575 | 20.379 | 20.438
2006-06-15 | 1 | 6.28 | 6.355 | 6.23 | 6.74 | 6.576 | 6.525 | 6.367 | 6.612 | 20.675 | 20.63 | 20.46 | 20.955 | 20.784 | 20.575 | 20.383 | 20.448
2006-06-16 | 1 | 6.28 | 6.355 | 6.23 | 6.74 | 6.576 | 6.525 | 6.37 | 6.62 | 20.675 | 20.63 | 20.46 | 20.965 | 20.784 | 20.575 | 20.393 | 20.448
2006-06-17 | 1 | 6.29 | 6.355 | 6.23 | 6.74 | 6.584 | 6.525 | 6.374 | 6.624 | 20.68 | 20.64 | 20.46 | 20.975 | 20.792 | 20.59 | 20.399 | 20.456
2006-06-18 | 1 | 6.29 | 6.36 | 6.23 | 6.74 | 6.584 | 6.525 | 6.374 | 6.624 | 20.68 | 20.645 | 20.465 | 20.975 | 20.802 | 20.59 | 20.399 | 20.464
2006-06-19 | 1 | 6.29 | 6.36 | 6.24 | 6.74 | 6.584 | 6.525 | 6.374 | 6.632 | 20.69 | 20.645 | 20.475 | 20.985 | 20.802 | 20.59 | 20.411 | 20.468
2006-06-20 | 1 | 6.29 | 6.365 | 6.25 | 6.75 | 6.584 | 6.53 | 6.374 | 6.632 | 20.69 | 20.645 | 20.475 | 20.985 | 20.802 | 20.61 | 20.411 | 20.468
2006-06-21 | 1 | 6.29 | 6.365 | 6.25 | 6.76 | 6.588 | 6.54 | 6.384 | 6.632 | 20.7 | 20.652 | 20.475 | 20.995 | 20.806 | 20.61 | 20.417 | 20.476
2006-06-22 | 1 | 6.3 | 6.37 | 6.25 | 6.76 | 6.598 | 6.54 | 6.39 | 6.636 | 20.7 | 20.662 | 20.485 | 20.995 | 20.814 | 20.61 | 20.417 | 20.48
2006-06-23 | 1 | 6.31 | 6.375 | 6.25 | 6.76 | 6.598 | 6.54 | 6.394 | 6.638 | 20.71 | 20.662 | 20.49 | 20.995 | 20.814 | 20.61 | 20.421 | 20.484
2006-06-24 | 1 | 6.31 | 6.375 | 6.26 | 6.765 | 6.598 | 6.55 | 6.394 | 6.646 | 20.71 | 20.662 | 20.49 | 21 | 20.814 | 20.61 | 20.426 | 20.484
2006-06-25 | 1 | 6.31 | 6.387 | 6.27 | 6.775 | 6.606 | 6.56 | 6.399 | 6.646 | 20.71 | 20.662 | 20.49 | 21 | 20.814 | 20.61 | 20.426 | 20.484
2006-06-26 | 1 | 6.325 | 6.387 | 6.27 | 6.775 | 6.618 | 6.56 | 6.407 | 6.658 | 20.71 | 20.662 | 20.49 | 21 | 20.814 | 20.625 | 20.426 | 20.484
2006-06-27 | 1 | 6.325 | 6.39 | 6.275 | 6.775 | 6.618 | 6.56 | 6.407 | 6.658 | 20.71 | 20.662 | 20.49 | 21 | 20.814 | 20.625 | 20.429 | 20.484
2006-06-28 | 1 | 6.325 | 6.395 | 6.28 | 6.79 | 6.626 | 6.575 | 6.417 | 6.662 | 20.72 | 20.662 | 20.49 | 21 | 20.814 | 20.625 | 20.429 | 20.488
2006-06-29 | 1 | 6.34 | 6.405 | 6.28 | 6.79 | 6.634 | 6.575 | 6.42 | 6.674 | 20.72 | 20.662 | 20.49 | 21 | 20.814 | 20.625 | 20.429 | 20.488
2006-06-30 | 1 | 6.34 | 6.41 | 6.29 | 6.8 | 6.634 | 6.575 | 6.424 | 6.674 | 20.72 | 20.665 | 20.49 | 21 | 20.814 | 20.625 | 20.429 | 20.488
2006-07-01 | 1 | 6.35 | 6.42 | 6.3 | 6.81 | 6.638 | 6.59 | 6.434 | 6.682 | 20.71 | 20.662 | 20.49 | 21 | 20.814 | 20.625 | 20.429 | 20.488
2006-07-02 | 1 | 6.36 | 6.425 | 6.3 | 6.81 | 6.648 | 6.59 | 6.444 | 6.688 | 20.71 | 20.662 | 20.49 | 21 | 20.814 | 20.625 | 20.429 | 20.488
2006-07-03 | 1 | 6.37 | 6.437 | 6.32 | 6.825 | 6.656 | 6.6 | 6.444 | 6.696 | 20.71 | 20.662 | 20.49 | 21 | 20.814 | 20.625 | 20.429 | 20.488
2006-07-04 | 1 | 6.375 | 6.44 | 6.32 | 6.825 | 6.668 | 6.61 | 6.455 | 6.704 | 20.71 | 20.662 | 20.49 | 21 | 20.814 | 20.625 | 20.429 | 20.488
2006-07-05 | 1 | 6.375 | 6.445 | 6.33 | 6.835 | 6.668 | 6.61 | 6.457 | 6.708 | 20.71 | 20.662 | 20.49 | 21 | 20.814 | 20.615 | 20.426 | 20.488
2006-07-06 | 1 | 6.39 | 6.455 | 6.33 | 6.84 | 6.68 | 6.625 | 6.467 | 6.712 | 20.7 | 20.662 | 20.49 | 21 | 20.814 | 20.61 | 20.426 | 20.488
2006-07-07 | 1 | 6.39 | 6.465 | 6.35 | 6.85 | 6.684 | 6.625 | 6.474 | 6.724 | 20.7 | 20.652 | 20.485 | 20.995 | 20.814 | 20.61 | 20.426 | 20.484
2006-07-08 | 1 | 6.41 | 6.47 | 6.35 | 6.86 | 6.696 | 6.64 | 6.484 | 6.732 | 20.7 | 20.652 | 20.485 | 20.995 | 20.81 | 20.61 | 20.421 | 20.484
2006-07-09 | 1 | 6.42 | 6.477 | 6.37 | 6.865 | 6.698 | 6.64 | 6.494 | 6.738 | 20.69 | 20.645 | 20.475 | 20.985 | 20.802 | 20.61 | 20.417 | 20.484
2006-07-10 | 1 | 6.425 | 6.487 | 6.37 | 6.875 | 6.714 | 6.66 | 6.499 | 6.738 | 20.68 | 20.645 | 20.475 | 20.985 | 20.802 | 20.61 | 20.417 | 20.48
2006-07-11 | 1 | 6.43 | 6.505 | 6.38 | 6.89 | 6.718 | 6.66 | 6.507 | 6.754 | 20.68 | 20.645 | 20.465 | 20.975 | 20.802 | 20.6 | 20.411 | 20.476
2006-07-12 | 1 | 6.44 | 6.51 | 6.38 | 6.89 | 6.73 | 6.675 | 6.517 | 6.758 | 20.675 | 20.635 | 20.465 | 20.975 | 20.794 | 20.59 | 20.411 | 20.476
2006-07-13 | 1 | 6.46 | 6.52 | 6.4 | 6.91 | 6.734 | 6.675 | 6.524 | 6.77 | 20.67 | 20.63 | 20.46 | 20.965 | 20.784 | 20.59 | 20.399 | 20.468
2006-07-14 | 1 | 6.46 | 6.525 | 6.4 | 6.91 | 6.748 | 6.69 | 6.534 | 6.774 | 20.67 | 20.62 | 20.45 | 20.955 | 20.784 | 20.585 | 20.399 | 20.468
2006-07-15 | 1 | 6.475 | 6.537 | 6.42 | 6.925 | 6.764 | 6.69 | 6.544 | 6.786 | 20.66 | 20.615 | 20.44 | 20.95 | 20.776 | 20.575 | 20.393 | 20.456
2006-07-16 | 1 | 6.48 | 6.545 | 6.43 | 6.935 | 6.768 | 6.71 | 6.549 | 6.788 | 20.65 | 20.612 | 20.44 | 20.95 | 20.764 | 20.575 | 20.383 | 20.456
2006-07-17 | 1 | 6.49 | 6.555 | 6.43 | 6.94 | 6.78 | 6.71 | 6.557 | 6.804 | 20.64 | 20.6 | 20.435 | 20.945 | 20.76 | 20.565 | 20.379 | 20.448
2006-07-18 | 1 | 6.51 | 6.57 | 6.45 | 6.95 | 6.784 | 6.725 | 6.567 | 6.808 | 20.63 | 20.595 | 20.425 | 20.935 | 20.756 | 20.56 | 20.371 | 20.438
2006-07-19 | 1 | 6.52 | 6.577 | 6.45 | 6.96 | 6.796 | 6.74 | 6.574 | 6.82 | 20.625 | 20.59 | 20.415 | 20.925 | 20.744 | 20.56 | 20.367 | 20.438
2006-07-20 | 1 | 6.525 | 6.587 | 6.47 | 6.975 | 6.814 | 6.74 | 6.59 | 6.824 | 20.62 | 20.58 | 20.41 | 20.915 | 20.736 | 20.54 | 20.361 | 20.43
2006-07-21 | 1 | 6.54 | 6.605 | 6.475 | 6.985 | 6.814 | 6.76 | 6.599 | 6.836 | 20.61 | 20.565 | 20.4 | 20.905 | 20.726 | 20.54 | 20.349 | 20.426
2006-07-22 | 1 | 6.55 | 6.605 | 6.48 | 6.99 | 6.83 | 6.76 | 6.605 | 6.838 | 20.6 | 20.562 | 20.39 | 20.9 | 20.718 | 20.525 | 20.343 | 20.418
2006-07-23 | 1 | 6.56 | 6.62 | 6.5 | 7.01 | 6.834 | 6.775 | 6.617 | 6.854 | 20.58 | 20.55 | 20.385 | 20.895 | 20.71 | 20.525 | 20.333 | 20.406
2006-07-24 | 1 | 6.575 | 6.637 | 6.51 | 7.01 | 6.846 | 6.785 | 6.62 | 6.858 | 20.575 | 20.54 | 20.365 | 20.885 | 20.706 | 20.51 | 20.326 | 20.406
2006-07-25 | 1 | 6.58 | 6.637 | 6.52 | 7.025 | 6.864 | 6.79 | 6.634 | 6.874 | 20.57 | 20.535 | 20.36 | 20.865 | 20.694 | 20.5 | 20.317 | 20.388
2006-07-26 | 1 | 6.59 | 6.655 | 6.53 | 7.035 | 6.864 | 6.8 | 6.644 | 6.874 | 20.55 | 20.515 | 20.35 | 20.855 | 20.676 | 20.49 | 20.301 | 20.388
2006-07-27 | 1 | 6.61 | 6.665 | 6.53 | 7.04 | 6.88 | 6.81 | 6.655 | 6.888 | 20.54 | 20.502 | 20.34 | 20.85 | 20.668 | 20.485 | 20.299 | 20.376
2006-07-28 | 1 | 6.62 | 6.67 | 6.55 | 7.06 | 6.896 | 6.825 | 6.667 | 6.888 | 20.53 | 20.5 | 20.335 | 20.835 | 20.66 | 20.465 | 20.283 | 20.364
2006-07-29 | 1 | 6.625 | 6.687 | 6.56 | 7.065 | 6.896 | 6.835 | 6.67 | 6.908 | 20.52 | 20.485 | 20.315 | 20.825 | 20.644 | 20.46 | 20.271 | 20.356
2006-07-30 | 1 | 6.64 | 6.702 | 6.57 | 7.075 | 6.914 | 6.84 | 6.684 | 6.908 | 20.5 | 20.465 | 20.3 | 20.815 | 20.628 | 20.45 | 20.267 | 20.338
2006-07-31 | 1 | 6.66 | 6.705 | 6.58 | 7.09 | 6.922 | 6.85 | 6.69 | 6.924 | 20.48 | 20.452 | 20.29 | 20.8 | 20.618 | 20.435 | 20.251 | 20.338
2006-08-01 | 1 | 6.67 | 6.72 | 6.59 | 7.1 | 6.93 | 6.86 | 6.699 | 6.928 | 20.475 | 20.45 | 20.285 | 20.785 | 20.61 | 20.425 | 20.233 | 20.326
2006-08-02 | 1 | 6.675 | 6.732 | 6.6 | 7.11 | 6.946 | 6.875 | 6.717 | 6.938 | 20.46 | 20.435 | 20.265 | 20.775 | 20.594 | 20.415 | 20.229 | 20.314
2006-08-03 | 1 | 6.69 | 6.737 | 6.62 | 7.125 | 6.954 | 6.885 | 6.72 | 6.946 | 20.45 | 20.415 | 20.25 | 20.755 | 20.578 | 20.4 | 20.221 | 20.304
2006-08-04 | 1 | 6.7 | 6.755 | 6.625 | 7.135 | 6.964 | 6.89 | 6.734 | 6.95 | 20.43 | 20.4 | 20.235 | 20.75 | 20.564 | 20.385 | 20.201 | 20.288
2006-08-05 | 1 | 6.71 | 6.765 | 6.63 | 7.14 | 6.98 | 6.9 | 6.74 | 6.966 | 20.42 | 20.385 | 20.215 | 20.735 | 20.548 | 20.375 | 20.183 | 20.28
2006-08-06 | 1 | 6.725 | 6.772 | 6.65 | 7.16 | 6.988 | 6.91 | 6.749 | 6.97 | 20.4 | 20.375 | 20.21 | 20.715 | 20.544 | 20.36 | 20.171 | 20.264
2006-08-07 | 1 | 6.74 | 6.787 | 6.66 | 7.165 | 6.996 | 6.925 | 6.765 | 6.978 | 20.38 | 20.355 | 20.2 | 20.7 | 20.526 | 20.35 | 20.167 | 20.256
2006-08-08 | 1 | 6.75 | 6.802 | 6.675 | 7.175 | 7.012 | 6.935 | 6.77 | 6.98 | 20.37 | 20.345 | 20.185 | 20.685 | 20.51 | 20.335 | 20.151 | 20.238
2006-08-09 | 1 | 6.76 | 6.81 | 6.68 | 7.19 | 7.018 | 6.94 | 6.784 | 7 | 20.35 | 20.325 | 20.165 | 20.665 | 20.498 | 20.315 | 20.133 | 20.23
2006-08-10 | 1 | 6.775 | 6.82 | 6.69 | 7.2 | 7.038 | 6.95 | 6.79 | 7 | 20.33 | 20.305 | 20.15 | 20.65 | 20.478 | 20.3 | 20.121 | 20.214
2006-08-11 | 1 | 6.78 | 6.832 | 6.71 | 7.21 | 7.042 | 6.96 | 6.799 | 7.02 | 20.32 | 20.295 | 20.135 | 20.635 | 20.464 | 20.285 | 20.101 | 20.196
2006-08-12 | 1 | 6.8 | 6.842 | 6.71 | 7.225 | 7.054 | 6.965 | 6.805 | 7.02 | 20.3 | 20.275 | 20.115 | 20.615 | 20.448 | 20.265 | 20.083 | 20.18
2006-08-13 | 1 | 6.81 | 6.852 | 6.725 | 7.235 | 7.068 | 6.985 | 6.817 | 7.03 | 20.28 | 20.255 | 20.1 | 20.6 | 20.428 | 20.25 | 20.071 | 20.176
2006-08-14 | 1 | 6.825 | 6.865 | 6.74 | 7.24 | 7.068 | 6.99 | 6.83 | 7.038 | 20.27 | 20.245 | 20.085 | 20.585 | 20.414 | 20.235 | 20.051 | 20.164
2006-08-15 | 1 | 6.83 | 6.872 | 6.74 | 7.25 | 7.088 | 7 | 6.84 | 7.05 | 20.25 | 20.22 | 20.065 | 20.565 | 20.398 | 20.215 | 20.033 | 20.146
2006-08-16 | 1 | 6.84 | 6.882 | 6.76 | 7.265 | 7.1 | 7.01 | 6.845 | 7.058 | 20.225 | 20.202 | 20.05 | 20.55 | 20.378 | 20.2 | 20.021 | 20.13
2006-08-17 | 1 | 6.86 | 6.902 | 6.775 | 7.275 | 7.104 | 7.015 | 6.855 | 7.07 | 20.2 | 20.19 | 20.025 | 20.535 | 20.356 | 20.185 | 20.005 | 20.114
2006-08-18 | 1 | 6.87 | 6.915 | 6.775 | 7.285 | 7.118 | 7.035 | 6.867 | 7.074 | 20.18 | 20.17 | 20.005 | 20.515 | 20.34 | 20.165 | 19.985 | 20.096
2006-08-19 | 1 | 6.88 | 6.915 | 6.79 | 7.29 | 7.134 | 7.035 | 6.88 | 7.08 | 20.17 | 20.152 | 19.995 | 20.5 | 20.324 | 20.15 | 19.975 | 20.08
2006-08-20 | 1 | 6.89 | 6.932 | 6.79 | 7.31 | 7.138 | 7.05 | 6.884 | 7.088 | 20.15 | 20.14 | 19.975 | 20.485 | 20.306 | 20.135 | 19.955 | 20.064
2006-08-21 | 1 | 6.9 | 6.952 | 6.81 | 7.315 | 7.15 | 7.05 | 6.895 | 7.092 | 20.13 | 20.115 | 19.95 | 20.465 | 20.282 | 20.115 | 19.933 | 20.046
2006-08-22 | 1 | 6.92 | 6.952 | 6.825 | 7.325 | 7.154 | 7.065 | 6.899 | 7.108 | 20.11 | 20.095 | 19.935 | 20.45 | 20.266 | 20.1 | 19.921 | 20.03
2006-08-23 | 1 | 6.925 | 6.965 | 6.825 | 7.34 | 7.166 | 7.085 | 6.915 | 7.112 | 20.08 | 20.07 | 19.915 | 20.415 | 20.248 | 20.085 | 19.901 | 20.014
2006-08-24 | 1 | 6.94 | 6.977 | 6.84 | 7.35 | 7.184 | 7.085 | 6.917 | 7.124 | 20.07 | 20.052 | 19.895 | 20.4 | 20.224 | 20.065 | 19.883 | 19.996
2006-08-25 | 1 | 6.95 | 6.982 | 6.86 | 7.36 | 7.188 | 7.1 | 6.93 | 7.126 | 20.05 | 20.04 | 19.875 | 20.385 | 20.206 | 20.05 | 19.871 | 19.98
2006-08-26 | 1 | 6.96 | 7.002 | 6.86 | 7.365 | 7.2 | 7.1 | 6.94 | 7.13 | 20.03 | 20.02 | 19.855 | 20.365 | 20.19 | 20.035 | 19.851 | 19.964
2006-08-27 | 1 | 6.975 | 7.007 | 6.875 | 7.385 | 7.208 | 7.115 | 6.945 | 7.142 | 20 | 19.995 | 19.845 | 20.35 | 20.174 | 20.015 | 19.833 | 19.946
2006-08-28 | 1 | 6.98 | 7.015 | 6.885 | 7.39 | 7.216 | 7.115 | 6.965 | 7.142 | 19.98 | 19.97 | 19.815 | 20.315 | 20.152 | 19.995 | 19.821 | 19.93
2006-08-29 | 1 | 7 | 7.027 | 6.89 | 7.4 | 7.234 | 7.135 | 6.965 | 7.158 | 19.97 | 19.952 | 19.795 | 20.3 | 20.128 | 19.975 | 19.791 | 19.914
2006-08-30 | 1 | 7.01 | 7.037 | 6.91 | 7.41 | 7.242 | 7.135 | 6.98 | 7.162 | 19.93 | 19.94 | 19.775 | 20.285 | 20.106 | 19.95 | 19.778 | 19.896
2006-08-31 | 1 | 7.02 | 7.052 | 6.915 | 7.415 | 7.25 | 7.15 | 6.98 | 7.174 | 19.92 | 19.91 | 19.755 | 20.265 | 20.09 | 19.935 | 19.755 | 19.88
2006-09-01 | 1 | 7.03 | 7.062 | 6.925 | 7.435 | 7.266 | 7.155 | 6.995 | 7.176 | 19.9 | 19.89 | 19.745 | 20.25 | 20.066 | 19.915 | 19.735 | 19.856
2006-09-02 | 1 | 7.04 | 7.067 | 6.935 | 7.44 | 7.274 | 7.165 | 6.995 | 7.184 | 19.87 | 19.87 | 19.705 | 20.215 | 20.044 | 19.895 | 19.721 | 19.838
2006-09-03 | 1 | 7.05 | 7.077 | 6.94 | 7.45 | 7.284 | 7.175 | 7.015 | 7.192 | 19.85 | 19.847 | 19.695 | 20.2 | 20.028 | 19.875 | 19.701 | 19.818
2006-09-04 | 1 | 7.07 | 7.097 | 6.96 | 7.465 | 7.292 | 7.185 | 7.015 | 7.2 | 19.83 | 19.825 | 19.675 | 20.185 | 20.006 | 19.855 | 19.678 | 19.804
2006-09-05 | 1 | 7.075 | 7.107 | 6.965 | 7.475 | 7.3 | 7.195 | 7.03 | 7.212 | 19.8 | 19.802 | 19.655 | 20.15 | 19.986 | 19.835 | 19.661 | 19.788
2006-09-06 | 1 | 7.08 | 7.112 | 6.975 | 7.485 | 7.304 | 7.2 | 7.03 | 7.216 | 19.78 | 19.78 | 19.625 | 20.135 | 19.958 | 19.815 | 19.635 | 19.768
2006-09-07 | 1 | 7.1 | 7.127 | 6.985 | 7.49 | 7.324 | 7.215 | 7.045 | 7.226 | 19.77 | 19.757 | 19.605 | 20.115 | 19.944 | 19.795 | 19.625 | 19.754
2006-09-08 | 1 | 7.11 | 7.127 | 7 | 7.5 | 7.334 | 7.215 | 7.045 | 7.234 | 19.73 | 19.742 | 19.595 | 20.1 | 19.924 | 19.775 | 19.601 | 19.738
2006-09-09 | 1 | 7.12 | 7.147 | 7 | 7.515 | 7.342 | 7.235 | 7.065 | 7.238 | 19.72 | 19.72 | 19.555 | 20.065 | 19.894 | 19.755 | 19.578 | 19.71
2006-09-10 | 1 | 7.13 | 7.162 | 7.015 | 7.525 | 7.354 | 7.245 | 7.065 | 7.25 | 19.7 | 19.692 | 19.545 | 20.05 | 19.878 | 19.735 | 19.561 | 19.696
2006-09-11 | 1 | 7.14 | 7.162 | 7.025 | 7.535 | 7.354 | 7.25 | 7.08 | 7.25 | 19.67 | 19.675 | 19.525 | 20.035 | 19.858 | 19.705 | 19.535 | 19.676
2006-09-12 | 1 | 7.15 | 7.177 | 7.035 | 7.54 | 7.374 | 7.255 | 7.085 | 7.262 | 19.65 | 19.647 | 19.5 | 20 | 19.836 | 19.695 | 19.525 | 19.658
2006-09-13 | 1 | 7.17 | 7.182 | 7.05 | 7.55 | 7.382 | 7.265 | 7.095 | 7.266 | 19.625 | 19.625 | 19.475 | 19.985 | 19.808 | 19.675 | 19.491 | 19.638
2006-09-14 | 1 | 7.18 | 7.197 | 7.05 | 7.565 | 7.392 | 7.275 | 7.105 | 7.268 | 19.6 | 19.607 | 19.455 | 19.965 | 19.794 | 19.65 | 19.478 | 19.618
2006-09-15 | 1 | 7.18 | 7.212 | 7.065 | 7.575 | 7.4 | 7.285 | 7.115 | 7.284 | 19.58 | 19.58 | 19.435 | 19.94 | 19.77 | 19.625 | 19.455 | 19.6
2006-09-16 | 1 | 7.2 | 7.215 | 7.085 | 7.585 | 7.404 | 7.295 | 7.125 | 7.288 | 19.55 | 19.557 | 19.405 | 19.915 | 19.744 | 19.605 | 19.435 | 19.576
2006-09-17 | 1 | 7.22 | 7.227 | 7.085 | 7.59 | 7.424 | 7.3 | 7.13 | 7.296 | 19.53 | 19.542 | 19.395 | 19.9 | 19.728 | 19.595 | 19.415 | 19.558
2006-09-18 | 1 | 7.22 | 7.242 | 7.1 | 7.6 | 7.44 | 7.305 | 7.135 | 7.304 | 19.51 | 19.515 | 19.365 | 19.875 | 19.7 | 19.575 | 19.391 | 19.546
2006-09-19 | 1 | 7.23 | 7.252 | 7.1 | 7.615 | 7.442 | 7.325 | 7.145 | 7.308 | 19.48 | 19.492 | 19.35 | 19.85 | 19.682 | 19.545 | 19.378 | 19.526
2006-09-20 | 1 | 7.25 | 7.262 | 7.115 | 7.625 | 7.45 | 7.325 | 7.161 | 7.316 | 19.47 | 19.475 | 19.325 | 19.835 | 19.65 | 19.525 | 19.355 | 19.508
2006-09-21 | 1 | 7.26 | 7.275 | 7.125 | 7.635 | 7.462 | 7.345 | 7.165 | 7.326 | 19.43 | 19.452 | 19.3 | 19.81 | 19.64 | 19.505 | 19.33 | 19.488
2006-09-22 | 1 | 7.27 | 7.277 | 7.135 | 7.65 | 7.47 | 7.345 | 7.178 | 7.326 | 19.42 | 19.425 | 19.285 | 19.785 | 19.62 | 19.495 | 19.315 | 19.458
2006-09-23 | 1 | 7.28 | 7.292 | 7.15 | 7.65 | 7.49 | 7.355 | 7.18 | 7.346 | 19.39 | 19.407 | 19.255 | 19.765 | 19.59 | 19.455 | 19.291 | 19.446
2006-09-24 | 1 | 7.29 | 7.307 | 7.155 | 7.665 | 7.49 | 7.355 | 7.191 | 7.346 | 19.37 | 19.377 | 19.235 | 19.75 | 19.57 | 19.445 | 19.275 | 19.426
2006-09-25 | 1 | 7.3 | 7.312 | 7.165 | 7.675 | 7.5 | 7.375 | 7.195 | 7.354 | 19.35 | 19.357 | 19.215 | 19.715 | 19.55 | 19.425 | 19.245 | 19.408
2006-09-26 | 1 | 7.32 | 7.325 | 7.175 | 7.685 | 7.512 | 7.375 | 7.211 | 7.358 | 19.325 | 19.342 | 19.195 | 19.7 | 19.524 | 19.405 | 19.23 | 19.396
2006-09-27 | 1 | 7.33 | 7.342 | 7.185 | 7.7 | 7.52 | 7.395 | 7.225 | 7.368 | 19.3 | 19.312 | 19.165 | 19.685 | 19.5 | 19.385 | 19.215 | 19.368
2006-09-28 | 1 | 7.33 | 7.342 | 7.2 | 7.7 | 7.54 | 7.405 | 7.228 | 7.376 | 19.28 | 19.297 | 19.15 | 19.65 | 19.49 | 19.355 | 19.191 | 19.354
2006-09-29 | 1 | 7.35 | 7.357 | 7.205 | 7.715 | 7.544 | 7.405 | 7.235 | 7.38 | 19.25 | 19.275 | 19.135 | 19.635 | 19.454 | 19.345 | 19.175 | 19.334
2006-09-30 | 1 | 7.37 | 7.375 | 7.215 | 7.735 | 7.55 | 7.425 | 7.241 | 7.396 | 19.23 | 19.247 | 19.1 | 19.615 | 19.442 | 19.325 | 19.145 | 19.316
2006-10-01 | 1 | 7.37 | 7.375 | 7.235 | 7.735 | 7.562 | 7.425 | 7.255 | 7.4 | 19.21 | 19.227 | 19.085 | 19.59 | 19.42 | 19.3 | 19.13 | 19.3
2006-10-02 | 1 | 7.38 | 7.392 | 7.245 | 7.75 | 7.578 | 7.445 | 7.261 | 7.408 | 19.18 | 19.207 | 19.065 | 19.565 | 19.4 | 19.275 | 19.115 | 19.284
2006-10-03 | 1 | 7.4 | 7.407 | 7.25 | 7.765 | 7.59 | 7.445 | 7.275 | 7.41 | 19.17 | 19.182 | 19.04 | 19.55 | 19.374 | 19.255 | 19.091 | 19.258
2006-10-04 | 1 | 7.42 | 7.41 | 7.255 | 7.765 | 7.594 | 7.455 | 7.285 | 7.426 | 19.14 | 19.162 | 19.015 | 19.535 | 19.354 | 19.245 | 19.075 | 19.238
2006-10-05 | 1 | 7.42 | 7.425 | 7.275 | 7.785 | 7.608 | 7.465 | 7.291 | 7.43 | 19.12 | 19.147 | 19 | 19.51 | 19.342 | 19.225 | 19.045 | 19.218
2006-10-06 | 1 | 7.43 | 7.442 | 7.285 | 7.8 | 7.62 | 7.475 | 7.305 | 7.438 | 19.1 | 19.115 | 18.985 | 19.485 | 19.312 | 19.2 | 19.03 | 19.204
2006-10-07 | 1 | 7.45 | 7.447 | 7.295 | 7.8 | 7.628 | 7.495 | 7.311 | 7.45 | 19.075 | 19.097 | 18.96 | 19.465 | 19.292 | 19.185 | 19.015 | 19.188
2006-10-08 | 1 | 7.47 | 7.457 | 7.305 | 7.815 | 7.644 | 7.5 | 7.325 | 7.454 | 19.05 | 19.077 | 18.935 | 19.45 | 19.274 | 19.155 | 18.995 | 19.166
2006-10-09 | 1 | 7.47 | 7.475 | 7.325 | 7.835 | 7.648 | 7.505 | 7.328 | 7.46 | 19.03 | 19.062 | 18.915 | 19.425 | 19.254 | 19.145 | 18.98 | 19.15
2006-10-10 | 1 | 7.48 | 7.49 | 7.325 | 7.835 | 7.658 | 7.515 | 7.335 | 7.468 | 19.01 | 19.037 | 18.9 | 19.4 | 19.234 | 19.125 | 18.965 | 19.134
2006-10-11 | 1 | 7.5 | 7.492 | 7.345 | 7.85 | 7.678 | 7.525 | 7.351 | 7.488 | 18.99 | 19.012 | 18.875 | 19.385 | 19.216 | 19.1 | 18.93 | 19.116
2006-10-12 | 1 | 7.52 | 7.507 | 7.355 | 7.865 | 7.69 | 7.545 | 7.361 | 7.488 | 18.97 | 18.997 | 18.86 | 19.365 | 19.192 | 19.085 | 18.915 | 19.1
2006-10-13 | 1 | 7.52 | 7.52 | 7.355 | 7.865 | 7.694 | 7.55 | 7.375 | 7.504 | 18.95 | 18.977 | 18.835 | 19.34 | 19.174 | 19.065 | 18.895 | 19.084
2006-10-14 | 1 | 7.53 | 7.53 | 7.375 | 7.885 | 7.708 | 7.555 | 7.383 | 7.504 | 18.925 | 18.957 | 18.815 | 19.325 | 19.154 | 19.05 | 18.88 | 19.066
2006-10-15 | 1 | 7.55 | 7.542 | 7.395 | 7.9 | 7.724 | 7.565 | 7.391 | 7.518 | 18.91 | 18.932 | 18.8 | 19.31 | 19.134 | 19.035 | 18.865 | 19.05
2006-10-16 | 1 | 7.57 | 7.552 | 7.4 | 7.915 | 7.732 | 7.585 | 7.401 | 7.522 | 18.88 | 18.915 | 18.775 | 19.285 | 19.116 | 19.015 | 18.845 | 19.034
2006-10-17 | 1 | 7.58 | 7.57 | 7.405 | 7.915 | 7.744 | 7.595 | 7.411 | 7.538 | 18.87 | 18.897 | 18.76 | 19.265 | 19.1 | 19 | 18.83 | 19.016
2006-10-18 | 1 | 7.58 | 7.58 | 7.425 | 7.935 | 7.756 | 7.6 | 7.425 | 7.546 | 18.85 | 18.877 | 18.74 | 19.25 | 19.084 | 18.985 | 18.815 | 19.008
2006-10-19 | 1 | 7.6 | 7.597 | 7.445 | 7.95 | 7.774 | 7.615 | 7.433 | 7.554 | 18.825 | 18.862 | 18.725 | 19.235 | 19.058 | 18.965 | 18.795 | 18.988
2006-10-20 | 1 | 7.62 | 7.602 | 7.45 | 7.95 | 7.782 | 7.625 | 7.441 | 7.564 | 18.81 | 18.837 | 18.71 | 19.21 | 19.046 | 18.95 | 18.78 | 18.974
2006-10-21 | 1 | 7.63 | 7.62 | 7.455 | 7.965 | 7.79 | 7.635 | 7.455 | 7.568 | 18.78 | 18.817 | 18.69 | 19.19 | 19.026 | 18.935 | 18.765 | 18.958
2006-10-22 | 1 | 7.65 | 7.64 | 7.475 | 7.985 | 7.806 | 7.65 | 7.471 | 7.588 | 18.77 | 18.802 | 18.675 | 19.175 | 19.004 | 18.915 | 18.745 | 18.938
2006-10-23 | 1 | 7.66 | 7.645 | 7.495 | 8 | 7.824 | 7.655 | 7.483 | 7.596 | 18.75 | 18.782 | 18.66 | 19.16 | 18.988 | 18.9 | 18.73 | 18.926
2006-10-24 | 1 | 7.67 | 7.652 | 7.5 | 8.005 | 7.832 | 7.665 | 7.485 | 7.604 | 18.73 | 18.765 | 18.64 | 19.14 | 18.968 | 18.885 | 18.715 | 18.912
2006-10-25 | 1 | 7.68 | 7.67 | 7.515 | 8.015 | 7.848 | 7.685 | 7.501 | 7.614 | 18.72 | 18.752 | 18.625 | 19.125 | 18.954 | 18.865 | 18.695 | 18.9
2006-10-26 | 1 | 7.7 | 7.69 | 7.525 | 8.035 | 7.856 | 7.7 | 7.521 | 7.622 | 18.7 | 18.732 | 18.61 | 19.11 | 18.938 | 18.85 | 18.684 | 18.88
2006-10-27 | 1 | 7.72 | 7.702 | 7.545 | 8.05 | 7.874 | 7.7 | 7.528 | 7.63 | 18.675 | 18.715 | 18.59 | 19.09 | 18.918 | 18.835 | 18.667 | 18.874
2006-10-28 | 1 | 7.73 | 7.705 | 7.55 | 8.065 | 7.882 | 7.715 | 7.533 | 7.646 | 18.66 | 18.702 | 18.575 | 19.075 | 18.904 | 18.815 | 18.655 | 18.858
2006-10-29 | 0 | 6.75 | 6.725 | 6.565 | 7.075 | 6.898 | 6.735 | 6.551 | 6.656 | 17.64 | 17.682 | 17.56 | 18.06 | 17.888 | 17.8 | 17.64 | 17.842
2006-10-30 | 0 | 6.76 | 6.74 | 6.585 | 7.085 | 6.914 | 6.75 | 6.571 | 6.664 | 17.625 | 17.665 | 17.54 | 18.04 | 17.876 | 17.785 | 17.63 | 17.83
2006-10-31 | 0 | 6.77 | 6.752 | 6.595 | 7.1 | 6.924 | 6.75 | 6.571 | 6.68 | 17.61 | 17.652 | 17.525 | 18.035 | 17.866 | 17.775 | 17.615 | 17.82
2006-11-01 | 0 | 6.78 | 6.77 | 6.605 | 7.115 | 6.94 | 6.765 | 6.583 | 6.696 | 17.6 | 17.637 | 17.51 | 18.015 | 17.85 | 17.765 | 17.599 | 17.808
2006-11-02 | 0 | 6.8 | 6.785 | 6.615 | 7.135 | 6.948 | 6.785 | 6.601 | 6.696 | 17.58 | 17.622 | 17.49 | 18 | 17.838 | 17.75 | 17.584 | 17.8
2006-11-03 | 0 | 6.82 | 6.8 | 6.635 | 7.145 | 6.964 | 6.8 | 6.621 | 6.714 | 17.57 | 17.615 | 17.475 | 17.99 | 17.818 | 17.735 | 17.57 | 17.78
2006-11-04 | 0 | 6.83 | 6.805 | 6.65 | 7.155 | 6.978 | 6.81 | 6.621 | 6.726 | 17.55 | 17.602 | 17.47 | 17.975 | 17.804 | 17.725 | 17.565 | 17.774
2006-11-05 | 0 | 6.85 | 6.825 | 6.665 | 7.165 | 6.998 | 6.815 | 6.633 | 6.73 | 17.54 | 17.582 | 17.46 | 17.96 | 17.792 | 17.71 | 17.549 | 17.77
2006-11-06 | 0 | 6.87 | 6.84 | 6.685 | 7.185 | 7.014 | 6.835 | 6.651 | 6.746 | 17.525 | 17.565 | 17.44 | 17.95 | 17.78 | 17.7 | 17.54 | 17.75
2006-11-07 | 0 | 6.88 | 6.852 | 6.695 | 7.2 | 7.022 | 6.85 | 6.671 | 6.756 | 17.51 | 17.56 | 17.425 | 17.935 | 17.768 | 17.685 | 17.53 | 17.746
2006-11-08 | 0 | 6.9 | 6.865 | 6.7 | 7.215 | 7.028 | 6.86 | 6.676 | 6.776 | 17.5 | 17.552 | 17.42 | 17.925 | 17.754 | 17.675 | 17.517 | 17.73
2006-11-09 | 0 | 6.91 | 6.885 | 6.715 | 7.235 | 7.048 | 6.875 | 6.683 | 6.78 | 17.48 | 17.532 | 17.41 | 17.91 | 17.746 | 17.665 | 17.505 | 17.724
2006-11-10 | 0 | 6.925 | 6.9 | 6.735 | 7.245 | 7.064 | 6.885 | 6.701 | 6.796 | 17.475 | 17.52 | 17.39 | 17.9 | 17.738 | 17.66 | 17.499 | 17.72
2006-11-11 | 0 | 6.94 | 6.915 | 6.75 | 7.255 | 7.078 | 6.9 | 6.721 | 6.806 | 17.46 | 17.51 | 17.38 | 17.89 | 17.718 | 17.65 | 17.484 | 17.708
2006-11-12 | 0 | 6.95 | 6.935 | 6.765 | 7.265 | 7.094 | 6.915 | 6.733 | 6.822 | 17.45 | 17.502 | 17.375 | 17.875 | 17.714 | 17.635 | 17.47 | 17.7
2006-11-13 | 0 | 6.97 | 6.945 | 6.785 | 7.285 | 7.11 | 6.925 | 6.743 | 6.83 | 17.44 | 17.487 | 17.37 | 17.865 | 17.704 | 17.625 | 17.467 | 17.688
2006-11-14 | 0 | 6.98 | 6.955 | 6.8 | 7.3 | 7.126 | 6.94 | 6.751 | 6.838 | 17.425 | 17.482 | 17.35 | 17.86 | 17.696 | 17.615 | 17.455 | 17.68
2006-11-15 | 0 | 7 | 6.97 | 6.81 | 7.315 | 7.136 | 6.95 | 6.771 | 6.856 | 17.42 | 17.47 | 17.34 | 17.85 | 17.688 | 17.61 | 17.449 | 17.678
2006-11-16 | 0 | 7.02 | 6.985 | 6.815 | 7.335 | 7.148 | 6.965 | 6.783 | 6.872 | 17.41 | 17.46 | 17.33 | 17.84 | 17.68 | 17.61 | 17.449 | 17.674
2006-11-17 | 0 | 7.03 | 7 | 6.835 | 7.35 | 7.164 | 6.985 | 6.799 | 6.876 | 17.4 | 17.455 | 17.325 | 17.835 | 17.664 | 17.59 | 17.44 | 17.666
2006-11-18 | 0 | 7.05 | 7.015 | 6.85 | 7.355 | 7.178 | 6.99 | 6.811 | 6.888 | 17.39 | 17.442 | 17.32 | 17.825 | 17.664 | 17.59 | 17.434 | 17.658
2006-11-19 | 0 | 7.07 | 7.035 | 6.865 | 7.375 | 7.194 | 7.01 | 6.821 | 6.906 | 17.38 | 17.437 | 17.32 | 17.815 | 17.654 | 17.585 | 17.42 | 17.658
2006-11-20 | 0 | 7.08 | 7.05 | 6.885 | 7.385 | 7.21 | 7.025 | 6.833 | 6.926 | 17.375 | 17.432 | 17.3 | 17.81 | 17.646 | 17.575 | 17.417 | 17.646
2006-11-21 | 0 | 7.1 | 7.065 | 6.9 | 7.4 | 7.226 | 7.035 | 6.851 | 6.926 | 17.37 | 17.42 | 17.3 | 17.81 | 17.642 | 17.575 | 17.417 | 17.638
2006-11-22 | 0 | 7.11 | 7.085 | 6.91 | 7.415 | 7.244 | 7.05 | 6.867 | 6.938 | 17.36 | 17.42 | 17.3 | 17.8 | 17.63 | 17.565 | 17.407 | 17.638
2006-11-23 | 0 | 7.125 | 7.095 | 6.925 | 7.435 | 7.256 | 7.065 | 6.879 | 6.956 | 17.36 | 17.41 | 17.28 | 17.79 | 17.63 | 17.56 | 17.405 | 17.638
2006-11-24 | 0 | 7.14 | 7.102 | 6.94 | 7.45 | 7.268 | 7.075 | 6.893 | 6.976 | 17.35 | 17.405 | 17.28 | 17.79 | 17.63 | 17.56 | 17.399 | 17.638
2006-11-25 | 0 | 7.16 | 7.12 | 6.95 | 7.465 | 7.276 | 7.09 | 6.901 | 6.98 | 17.34 | 17.405 | 17.28 | 17.79 | 17.618 | 17.56 | 17.399 | 17.628
2006-11-26 | 0 | 7.175 | 7.135 | 6.965 | 7.475 | 7.294 | 7.11 | 6.921 | 6.988 | 17.34 | 17.405 | 17.275 | 17.785 | 17.614 | 17.55 | 17.394 | 17.624
2006-11-27 | 0 | 7.18 | 7.15 | 6.985 | 7.495 | 7.31 | 7.115 | 6.929 | 7.006 | 17.33 | 17.392 | 17.27 | 17.775 | 17.614 | 17.54 | 17.394 | 17.624
2006-11-28 | 0 | 7.2 | 7.165 | 7 | 7.5 | 7.326 | 7.135 | 6.949 | 7.026 | 17.33 | 17.387 | 17.27 | 17.775 | 17.614 | 17.54 | 17.39 | 17.624
2006-11-29 | 0 | 7.22 | 7.185 | 7.01 | 7.515 | 7.344 | 7.14 | 6.961 | 7.03 | 17.325 | 17.387 | 17.27 | 17.775 | 17.614 | 17.54 | 17.39 | 17.624
2006-11-30 | 0 | 7.23 | 7.195 | 7.025 | 7.535 | 7.356 | 7.16 | 6.971 | 7.038 | 17.325 | 17.387 | 17.27 | 17.775 | 17.614 | 17.54 | 17.39 | 17.624
2006-12-01 | 0 | 7.25 | 7.212 | 7.04 | 7.55 | 7.364 | 7.175 | 6.983 | 7.056 | 17.325 | 17.387 | 17.27 | 17.775 | 17.598 | 17.54 | 17.39 | 17.624
2006-12-02 | 0 | 7.26 | 7.22 | 7.05 | 7.555 | 7.376 | 7.19 | 6.999 | 7.068 | 17.325 | 17.387 | 17.27 | 17.775 | 17.598 | 17.54 | 17.39 | 17.624
2006-12-03 | 0 | 7.275 | 7.235 | 7.065 | 7.575 | 7.394 | 7.2 | 7.017 | 7.08 | 17.325 | 17.387 | 17.27 | 17.775 | 17.598 | 17.54 | 17.39 | 17.624
2006-12-04 | 0 | 7.29 | 7.25 | 7.075 | 7.585 | 7.41 | 7.21 | 7.026 | 7.088 | 17.325 | 17.387 | 17.27 | 17.775 | 17.598 | 17.54 | 17.39 | 17.624
2006-12-05 | 0 | 7.3 | 7.262 | 7.09 | 7.6 | 7.414 | 7.225 | 7.033 | 7.106 | 17.325 | 17.387 | 17.27 | 17.775 | 17.598 | 17.54 | 17.39 | 17.632
2006-12-06 | 0 | 7.32 | 7.28 | 7.11 | 7.615 | 7.434 | 7.24 | 7.049 | 7.118 | 17.325 | 17.387 | 17.27 | 17.775 | 17.606 | 17.54 | 17.394 | 17.636
2006-12-07 | 0 | 7.33 | 7.29 | 7.115 | 7.625 | 7.452 | 7.25 | 7.067 | 7.13 | 17.325 | 17.387 | 17.27 | 17.775 | 17.614 | 17.54 | 17.394 | 17.638
2006-12-08 | 0 | 7.34 | 7.3 | 7.135 | 7.645 | 7.46 | 7.26 | 7.076 | 7.138 | 17.325 | 17.387 | 17.27 | 17.775 | 17.614 | 17.56 | 17.394 | 17.638
2006-12-09 | 0 | 7.36 | 7.312 | 7.14 | 7.65 | 7.464 | 7.275 | 7.083 | 7.148 | 17.325 | 17.387 | 17.27 | 17.775 | 17.614 | 17.56 | 17.399 | 17.638
2006-12-10 | 0 | 7.37 | 7.33 | 7.16 | 7.665 | 7.484 | 7.29 | 7.099 | 7.164 | 17.325 | 17.39 | 17.27 | 17.775 | 17.618 | 17.56 | 17.399 | 17.646
2006-12-11 | 0 | 7.38 | 7.34 | 7.165 | 7.675 | 7.494 | 7.29 | 7.111 | 7.176 | 17.33 | 17.395 | 17.28 | 17.785 | 17.618 | 17.56 | 17.407 | 17.654
2006-12-12 | 0 | 7.39 | 7.35 | 7.175 | 7.685 | 7.51 | 7.31 | 7.121 | 7.184 | 17.34 | 17.405 | 17.28 | 17.79 | 17.626 | 17.56 | 17.407 | 17.658
2006-12-13 | 0 | 7.4 | 7.362 | 7.19 | 7.7 | 7.514 | 7.325 | 7.129 | 7.196 | 17.34 | 17.405 | 17.28 | 17.79 | 17.63 | 17.575 | 17.417 | 17.658
2006-12-14 | 0 | 7.42 | 7.37 | 7.2 | 7.705 | 7.534 | 7.325 | 7.143 | 7.206 | 17.34 | 17.41 | 17.29 | 17.79 | 17.634 | 17.575 | 17.42 | 17.662
2006-12-15 | 0 | 7.425 | 7.385 | 7.21 | 7.715 | 7.544 | 7.34 | 7.149 | 7.218 | 17.35 | 17.42 | 17.3 | 17.81 | 17.634 | 17.575 | 17.424 | 17.674
2006-12-16 | 0 | 7.43 | 7.395 | 7.225 | 7.735 | 7.552 | 7.36 | 7.167 | 7.226 | 17.36 | 17.42 | 17.3 | 17.81 | 17.646 | 17.59 | 17.434 | 17.682
2006-12-17 | 0 | 7.45 | 7.402 | 7.235 | 7.745 | 7.56 | 7.36 | 7.171 | 7.234 | 17.36 | 17.427 | 17.31 | 17.81 | 17.648 | 17.59 | 17.444 | 17.686
2006-12-18 | 0 | 7.46 | 7.412 | 7.24 | 7.75 | 7.564 | 7.375 | 7.179 | 7.246 | 17.375 | 17.437 | 17.32 | 17.825 | 17.656 | 17.6 | 17.444 | 17.688
2006-12-19 | 0 | 7.47 | 7.43 | 7.25 | 7.755 | 7.584 | 7.375 | 7.193 | 7.248 | 17.375 | 17.44 | 17.32 | 17.825 | 17.668 | 17.61 | 17.455 | 17.696
2006-12-20 | 0 | 7.475 | 7.43 | 7.26 | 7.765 | 7.584 | 7.39 | 7.199 | 7.268 | 17.38 | 17.455 | 17.33 | 17.84 | 17.668 | 17.61 | 17.457 | 17.708
2006-12-21 | 0 | 7.48 | 7.445 | 7.265 | 7.775 | 7.602 | 7.39 | 7.211 | 7.268 | 17.39 | 17.46 | 17.33 | 17.84 | 17.684 | 17.625 | 17.467 | 17.712
2006-12-22 | 0 | 7.49 | 7.445 | 7.275 | 7.785 | 7.602 | 7.41 | 7.217 | 7.284 | 17.4 | 17.47 | 17.35 | 17.86 | 17.684 | 17.625 | 17.474 | 17.724
2006-12-23 | 0 | 7.5 | 7.462 | 7.285 | 7.795 | 7.614 | 7.41 | 7.226 | 7.284 | 17.41 | 17.475 | 17.35 | 17.86 | 17.698 | 17.64 | 17.49 | 17.732
2006-12-24 | 0 | 7.51 | 7.462 | 7.29 | 7.8 | 7.614 | 7.425 | 7.229 | 7.296 | 17.42 | 17.487 | 17.37 | 17.875 | 17.706 | 17.65 | 17.494 | 17.738
2006-12-25 | 0 | 7.52 | 7.47 | 7.3 | 7.805 | 7.626 | 7.425 | 7.243 | 7.298 | 17.425 | 17.49 | 17.375 | 17.875 | 17.718 | 17.66 | 17.505 | 17.754
2006-12-26 | 0 | 7.525 | 7.48 | 7.31 | 7.815 | 7.634 | 7.44 | 7.249 | 7.306 | 17.44 | 17.505 | 17.38 | 17.89 | 17.73 | 17.675 | 17.517 | 17.758
2006-12-27 | 0 | 7.525 | 7.485 | 7.31 | 7.825 | 7.644 | 7.44 | 7.251 | 7.318 | 17.45 | 17.515 | 17.4 | 17.9 | 17.734 | 17.675 | 17.524 | 17.774
2006-12-28 | 0 | 7.53 | 7.495 | 7.315 | 7.825 | 7.652 | 7.44 | 7.261 | 7.326 | 17.46 | 17.525 | 17.4 | 17.91 | 17.748 | 17.69 | 17.534 | 17.782
2006-12-29 | 0 | 7.54 | 7.495 | 7.325 | 7.835 | 7.652 | 7.46 | 7.267 | 7.33 | 17.475 | 17.537 | 17.42 | 17.925 | 17.764 | 17.71 | 17.544 | 17.788
2006-12-30 | 0 | 7.54 | 7.5 | 7.325 | 7.835 | 7.66 | 7.46 | 7.271 | 7.334 | 17.48 | 17.545 | 17.43 | 17.935 | 17.768 | 17.71 | 17.557 | 17.804
2006-12-31 | 0 | 7.55 | 7.502 | 7.335 | 7.845 | 7.66 | 7.46 | 7.276 | 7.338 | 17.49 | 17.56 | 17.43 | 17.94 | 17.784 | 17.725 | 17.567 | 17.812
2007-01-01 | 0 | 7.55 | 7.512 | 7.34 | 7.85 | 7.664 | 7.475 | 7.279 | 7.346 | 17.51 | 17.57 | 17.45 | 17.96 | 17.796 | 17.74 | 17.574 | 17.824
2007-01-02 | 0 | 7.55 | 7.512 | 7.34 | 7.85 | 7.664 | 7.475 | 7.279 | 7.348 | 17.525 | 17.587 | 17.47 | 17.975 | 17.798 | 17.74 | 17.594 | 17.836
2007-01-03 | 0 | 7.56 | 7.515 | 7.34 | 7.85 | 7.676 | 7.475 | 7.283 | 7.348 | 17.53 | 17.595 | 17.48 | 17.985 | 17.818 | 17.76 | 17.605 | 17.846
2007-01-04 | 0 | 7.56 | 7.515 | 7.35 | 7.855 | 7.676 | 7.475 | 7.293 | 7.356 | 17.54 | 17.61 | 17.48 | 17.99 | 17.83 | 17.775 | 17.617 | 17.858
2007-01-05 | 0 | 7.56 | 7.52 | 7.35 | 7.855 | 7.676 | 7.475 | 7.293 | 7.356 | 17.56 | 17.62 | 17.5 | 18.01 | 17.846 | 17.79 | 17.624 | 17.874
2007-01-06 | 0 | 7.57 | 7.52 | 7.35 | 7.855 | 7.676 | 7.485 | 7.299 | 7.364 | 17.575 | 17.637 | 17.52 | 18.025 | 17.856 | 17.79 | 17.644 | 17.886
2007-01-07 | 0 | 7.57 | 7.52 | 7.35 | 7.855 | 7.684 | 7.485 | 7.299 | 7.368 | 17.59 | 17.655 | 17.53 | 18.035 | 17.868 | 17.81 | 17.655 | 17.888
2007-01-08 | 0 | 7.57 | 7.52 | 7.35 | 7.865 | 7.684 | 7.49 | 7.299 | 7.368 | 17.6 | 17.665 | 17.55 | 18.05 | 17.884 | 17.825 | 17.667 | 17.908
2007-01-09 | 0 | 7.57 | 7.52 | 7.35 | 7.865 | 7.684 | 7.49 | 7.299 | 7.368 | 17.62 | 17.677 | 17.55 | 18.06 | 17.896 | 17.84 | 17.674 | 17.924
2007-01-10 | 0 | 7.57 | 7.52 | 7.35 | 7.865 | 7.684 | 7.49 | 7.299 | 7.376 | 17.625 | 17.687 | 17.57 | 18.075 | 17.914 | 17.85 | 17.694 | 17.936
2007-01-11 | 0 | 7.56 | 7.52 | 7.35 | 7.855 | 7.684 | 7.49 | 7.299 | 7.376 | 17.64 | 17.705 | 17.58 | 18.09 | 17.93 | 17.86 | 17.705 | 17.938
2007-01-12 | 0 | 7.56 | 7.52 | 7.35 | 7.855 | 7.676 | 7.49 | 7.299 | 7.376 | 17.66 | 17.72 | 17.6 | 18.11 | 17.946 | 17.875 | 17.72 | 17.958
2007-01-13 | 0 | 7.56 | 7.515 | 7.35 | 7.855 | 7.676 | 7.485 | 7.299 | 7.376 | 17.675 | 17.737 | 17.62 | 18.125 | 17.948 | 17.89 | 17.734 | 17.974
2007-01-14 | 0 | 7.55 | 7.515 | 7.35 | 7.855 | 7.676 | 7.485 | 7.299 | 7.376 | 17.69 | 17.755 | 17.63 | 18.135 | 17.968 | 17.91 | 17.749 | 17.986
2007-01-15 | 0 | 7.55 | 7.515 | 7.34 | 7.85 | 7.676 | 7.485 | 7.299 | 7.376 | 17.71 | 17.77 | 17.64 | 18.15 | 17.98 | 17.925 | 17.757 | 17.996
2007-01-16 | 0 | 7.55 | 7.512 | 7.34 | 7.85 | 7.668 | 7.475 | 7.293 | 7.376 | 17.725 | 17.787 | 17.66 | 18.16 | 17.996 | 17.935 | 17.774 | 18.008
2007-01-17 | 0 | 7.54 | 7.502 | 7.335 | 7.85 | 7.664 | 7.475 | 7.283 | 7.364 | 17.74 | 17.792 | 17.67 | 18.175 | 18.014 | 17.94 | 17.79 | 18.024
2007-01-18 | 0 | 7.53 | 7.5 | 7.335 | 7.845 | 7.66 | 7.475 | 7.283 | 7.356 | 17.76 | 17.81 | 17.68 | 18.19 | 18.03 | 17.96 | 17.805 | 18.038
2007-01-19 | 0 | 7.53 | 7.5 | 7.335 | 7.835 | 7.66 | 7.465 | 7.283 | 7.356 | 17.77 | 17.822 | 17.7 | 18.21 | 18.046 | 17.975 | 17.817 | 18.046
2007-01-20 | 0 | 7.525 | 7.49 | 7.325 | 7.835 | 7.656 | 7.465 | 7.279 | 7.356 | 17.78 | 17.837 | 17.72 | 18.225 | 18.064 | 17.99 | 17.834 | 18.066
2007-01-21 | 0 | 7.52 | 7.485 | 7.315 | 7.825 | 7.644 | 7.46 | 7.271 | 7.356 | 17.8 | 17.855 | 17.73 | 18.24 | 18.072 | 18.01 | 17.849 | 18.074
2007-01-22 | 0 | 7.52 | 7.485 | 7.315 | 7.815 | 7.644 | 7.46 | 7.271 | 7.354 | 17.82 | 17.87 | 17.75 | 18.26 | 18.092 | 18.015 | 17.857 | 18.088
2007-01-23 | 0 | 7.5 | 7.47 | 7.3 | 7.815 | 7.636 | 7.45 | 7.267 | 7.338 | 17.83 | 17.887 | 17.77 | 18.275 | 18.104 | 18.035 | 17.87 | 18.108
2007-01-24 | 0 | 7.5 | 7.465 | 7.3 | 7.805 | 7.626 | 7.44 | 7.251 | 7.338 | 17.85 | 17.905 | 17.78 | 18.285 | 18.118 | 18.05 | 17.89 | 18.12
2007-01-25 | 0 | 7.48 | 7.452 | 7.29 | 7.8 | 7.618 | 7.435 | 7.251 | 7.338 | 17.87 | 17.92 | 17.79 | 18.3 | 18.13 | 18.06 | 17.899 | 18.128
2007-01-26 | 0 | 7.48 | 7.45 | 7.285 | 7.795 | 7.614 | 7.435 | 7.249 | 7.326 | 17.88 | 17.937 | 17.81 | 18.315 | 18.146 | 18.075 | 17.917 | 18.138
2007-01-27 | 0 | 7.47 | 7.44 | 7.275 | 7.785 | 7.61 | 7.425 | 7.233 | 7.326 | 17.9 | 17.955 | 17.825 | 18.335 | 18.164 | 18.09 | 17.934 | 18.158
2007-01-28 | 0 | 7.46 | 7.435 | 7.265 | 7.775 | 7.598 | 7.415 | 7.229 | 7.314 | 17.92 | 17.965 | 17.84 | 18.34 | 18.18 | 18.11 | 17.949 | 18.17
2007-01-29 | 0 | 7.45 | 7.415 | 7.25 | 7.765 | 7.578 | 7.41 | 7.221 | 7.306 | 17.93 | 17.982 | 17.86 | 18.36 | 18.196 | 18.115 | 17.955 | 18.18
2007-01-30 | 0 | 7.44 | 7.415 | 7.25 | 7.75 | 7.578 | 7.4 | 7.221 | 7.306 | 17.95 | 18.002 | 17.875 | 18.375 | 18.214 | 18.135 | 17.97 | 18.196
2007-01-31 | 0 | 7.43 | 7.4 | 7.235 | 7.75 | 7.564 | 7.385 | 7.201 | 7.296 | 17.97 | 18.015 | 17.88 | 18.39 | 18.226 | 18.15 | 17.99 | 18.208
2007-02-01 | 0 | 7.42 | 7.395 | 7.235 | 7.735 | 7.56 | 7.385 | 7.199 | 7.288 | 17.98 | 18.032 | 17.9 | 18.41 | 18.238 | 18.165 | 17.999 | 18.22
2007-02-02 | 0 | 7.4 | 7.385 | 7.215 | 7.725 | 7.548 | 7.365 | 7.183 | 7.28 | 18 | 18.052 | 17.92 | 18.425 | 18.254 | 18.175 | 18.017 | 18.23
2007-02-03 | 0 | 7.39 | 7.365 | 7.2 | 7.715 | 7.528 | 7.36 | 7.171 | 7.264 | 18.01 | 18.06 | 17.93 | 18.44 | 18.268 | 18.19 | 18.034 | 18.246
2007-02-04 | 0 | 7.38 | 7.352 | 7.2 | 7.7 | 7.526 | 7.35 | 7.171 | 7.264 | 18.025 | 18.072 | 17.94 | 18.46 | 18.288 | 18.2 | 18.045 | 18.266
2007-02-05 | 0 | 7.37 | 7.345 | 7.185 | 7.685 | 7.514 | 7.335 | 7.151 | 7.246 | 18.04 | 18.092 | 17.96 | 18.465 | 18.304 | 18.215 | 18.055 | 18.27
2007-02-06 | 0 | 7.35 | 7.335 | 7.165 | 7.685 | 7.498 | 7.325 | 7.139 | 7.238 | 18.06 | 18.105 | 17.975 | 18.485 | 18.318 | 18.235 | 18.07 | 18.28
2007-02-07 | 0 | 7.33 | 7.315 | 7.15 | 7.665 | 7.486 | 7.315 | 7.133 | 7.23 | 18.075 | 18.115 | 17.99 | 18.5 | 18.338 | 18.25 | 18.084 | 18.3
2007-02-08 | 0 | 7.325 | 7.302 | 7.145 | 7.65 | 7.474 | 7.3 | 7.121 | 7.214 | 18.09 | 18.132 | 18.01 | 18.515 | 18.342 | 18.26 | 18.099 | 18.308
2007-02-09 | 0 | 7.32 | 7.29 | 7.135 | 7.635 | 7.464 | 7.285 | 7.101 | 7.214 | 18.11 | 18.152 | 18.025 | 18.525 | 18.362 | 18.275 | 18.115 | 18.32
2007-02-10 | 0 | 7.3 | 7.275 | 7.115 | 7.615 | 7.448 | 7.285 | 7.101 | 7.196 | 18.125 | 18.165 | 18.04 | 18.54 | 18.368 | 18.285 | 18.12 | 18.33
2007-02-11 | 0 | 7.28 | 7.255 | 7.1 | 7.605 | 7.428 | 7.265 | 7.083 | 7.18 | 18.14 | 18.182 | 18.05 | 18.56 | 18.388 | 18.3 | 18.14 | 18.338
2007-02-12 | 0 | 7.27 | 7.25 | 7.085 | 7.6 | 7.414 | 7.25 | 7.071 | 7.18 | 18.16 | 18.202 | 18.06 | 18.575 | 18.404 | 18.315 | 18.149 | 18.358
2007-02-13 | 0 | 7.25 | 7.235 | 7.065 | 7.585 | 7.406 | 7.235 | 7.051 | 7.164 | 18.175 | 18.215 | 18.075 | 18.585 | 18.416 | 18.335 | 18.165 | 18.37
2007-02-14 | 0 | 7.23 | 7.22 | 7.055 | 7.565 | 7.39 | 7.215 | 7.035 | 7.146 | 18.18 | 18.232 | 18.09 | 18.6 | 18.434 | 18.335 | 18.18 | 18.376
2007-02-15 | 0 | 7.22 | 7.202 | 7.045 | 7.55 | 7.374 | 7.2 | 7.028 | 7.138 | 18.2 | 18.237 | 18.11 | 18.615 | 18.45 | 18.35 | 18.19 | 18.388
2007-02-16 | 0 | 7.2 | 7.19 | 7.025 | 7.535 | 7.356 | 7.2 | 7.021 | 7.118 | 18.22 | 18.257 | 18.125 | 18.625 | 18.458 | 18.365 | 18.199 | 18.4
2007-02-17 | 0 | 7.18 | 7.17 | 7.005 | 7.515 | 7.34 | 7.185 | 7.001 | 7.114 | 18.23 | 18.265 | 18.14 | 18.64 | 18.468 | 18.385 | 18.215 | 18.412
2007-02-18 | 0 | 7.17 | 7.152 | 6.995 | 7.5 | 7.324 | 7.165 | 6.983 | 7.096 | 18.25 | 18.282 | 18.15 | 18.66 | 18.484 | 18.385 | 18.23 | 18.424
2007-02-19 | 0 | 7.15 | 7.14 | 6.975 | 7.485 | 7.306 | 7.15 | 6.971 | 7.08 | 18.27 | 18.302 | 18.16 | 18.665 | 18.5 | 18.4 | 18.24 | 18.438
2007-02-20 | 0 | 7.13 | 7.12 | 6.955 | 7.465 | 7.29 | 7.135 | 6.951 | 7.068 | 18.275 | 18.312 | 18.175 | 18.685 | 18.516 | 18.415 | 18.245 | 18.442
2007-02-21 | 0 | 7.11 | 7.102 | 6.945 | 7.45 | 7.274 | 7.115 | 6.933 | 7.054 | 18.29 | 18.327 | 18.19 | 18.7 | 18.534 | 18.435 | 18.265 | 18.458
2007-02-22 | 0 | 7.08 | 7.08 | 6.925 | 7.435 | 7.256 | 7.1 | 6.921 | 7.038 | 18.31 | 18.337 | 18.21 | 18.71 | 18.546 | 18.445 | 18.28 | 18.466
2007-02-23 | 0 | 7.07 | 7.06 | 6.905 | 7.415 | 7.24 | 7.085 | 6.901 | 7.018 | 18.32 | 18.357 | 18.215 | 18.725 | 18.55 | 18.45 | 18.284 | 18.476
2007-02-24 | 0 | 7.05 | 7.042 | 6.895 | 7.4 | 7.224 | 7.065 | 6.883 | 7.004 | 18.33 | 18.365 | 18.235 | 18.735 | 18.566 | 18.465 | 18.295 | 18.488
2007-02-25 | 0 | 7.03 | 7.02 | 6.875 | 7.385 | 7.206 | 7.05 | 6.875 | 6.992 | 18.35 | 18.377 | 18.24 | 18.75 | 18.584 | 18.485 | 18.315 | 18.492
2007-02-26 | 0 | 7.02 | 7.002 | 6.855 | 7.355 | 7.182 | 7.035 | 6.855 | 6.972 | 18.37 | 18.397 | 18.26 | 18.765 | 18.596 | 18.485 | 18.33 | 18.512
2007-02-27 | 0 | 7 | 6.99 | 6.825 | 7.335 | 7.158 | 7.015 | 6.835 | 6.956 | 18.38 | 18.412 | 18.265 | 18.775 | 18.604 | 18.5 | 18.33 | 18.516
2007-02-28 | 0 | 6.97 | 6.97 | 6.805 | 7.315 | 7.144 | 7 | 6.821 | 6.95 | 18.39 | 18.417 | 18.285 | 18.79 | 18.624 | 18.515 | 18.345 | 18.526
2007-03-01 | 0 | 6.95 | 6.947 | 6.795 | 7.3 | 7.128 | 6.975 | 6.801 | 6.93 | 18.41 | 18.427 | 18.3 | 18.8 | 18.634 | 18.525 | 18.365 | 18.534
2007-03-02 | 0 | 6.93 | 6.925 | 6.775 | 7.285 | 7.108 | 6.955 | 6.783 | 6.91 | 18.42 | 18.447 | 18.31 | 18.815 | 18.646 | 18.535 | 18.365 | 18.55
2007-03-03 | 0 | 6.92 | 6.907 | 6.755 | 7.265 | 7.094 | 6.945 | 6.771 | 6.9 | 18.43 | 18.462 | 18.315 | 18.835 | 18.654 | 18.55 | 18.38 | 18.562
2007-03-04 | 0 | 6.88 | 6.892 | 6.745 | 7.25 | 7.066 | 6.925 | 6.741 | 6.88 | 18.45 | 18.477 | 18.335 | 18.84 | 18.674 | 18.555 | 18.395 | 18.566
2007-03-05 | 0 | 6.87 | 6.87 | 6.715 | 7.215 | 7.044 | 6.905 | 6.728 | 6.86 | 18.47 | 18.482 | 18.35 | 18.85 | 18.682 | 18.565 | 18.395 | 18.576
2007-03-06 | 0 | 6.85 | 6.847 | 6.695 | 7.2 | 7.028 | 6.895 | 6.711 | 6.85 | 18.475 | 18.497 | 18.36 | 18.865 | 18.692 | 18.585 | 18.415 | 18.584
2007-03-07 | 0 | 6.83 | 6.825 | 6.675 | 7.185 | 7.008 | 6.865 | 6.691 | 6.83 | 18.49 | 18.512 | 18.365 | 18.885 | 18.704 | 18.595 | 18.428 | 18.6
2007-03-08 | 0 | 6.8 | 6.807 | 6.655 | 7.165 | 6.994 | 6.85 | 6.675 | 6.808 | 18.5 | 18.527 | 18.385 | 18.89 | 18.724 | 18.6 | 18.43 | 18.604
2007-03-09 | 0 | 6.78 | 6.792 | 6.645 | 7.15 | 6.97 | 6.825 | 6.655 | 6.796 | 18.52 | 18.532 | 18.4 | 18.9 | 18.732 | 18.615 | 18.445 | 18.616
2007-03-10 | 0 | 6.77 | 6.76 | 6.615 | 7.115 | 6.948 | 6.805 | 6.635 | 6.776 | 18.53 | 18.547 | 18.4 | 18.915 | 18.742 | 18.625 | 18.455 | 18.618
2007-03-11 | 1 | 7.73 | 7.742 | 7.595 | 8.1 | 7.928 | 7.795 | 7.625 | 7.758 | 19.54 | 19.562 | 19.415 | 19.925 | 19.754 | 19.635 | 19.465 | 19.634
2007-03-12 | 1 | 7.72 | 7.725 | 7.575 | 8.085 | 7.908 | 7.775 | 7.591 | 7.746 | 19.55 | 19.575 | 19.435 | 19.935 | 19.77 | 19.645 | 19.478 | 19.638
2007-03-13 | 1 | 7.7 | 7.707 | 7.55 | 8.065 | 7.89 | 7.755 | 7.578 | 7.726 | 19.57 | 19.582 | 19.45 | 19.95 | 19.774 | 19.655 | 19.485 | 19.65
2007-03-14 | 1 | 7.67 | 7.675 | 7.535 | 8.035 | 7.87 | 7.725 | 7.561 | 7.708 | 19.58 | 19.597 | 19.45 | 19.965 | 19.792 | 19.665 | 19.495 | 19.658
2007-03-15 | 1 | 7.65 | 7.657 | 7.505 | 8.015 | 7.844 | 7.705 | 7.535 | 7.696 | 19.6 | 19.612 | 19.465 | 19.975 | 19.8 | 19.675 | 19.505 | 19.666
2007-03-16 | 1 | 7.63 | 7.642 | 7.495 | 8 | 7.82 | 7.695 | 7.525 | 7.668 | 19.61 | 19.625 | 19.485 | 19.985 | 19.812 | 19.695 | 19.515 | 19.676
2007-03-17 | 1 | 7.6 | 7.615 | 7.465 | 7.975 | 7.8 | 7.675 | 7.495 | 7.654 | 19.62 | 19.632 | 19.485 | 20 | 19.82 | 19.695 | 19.528 | 19.688
2007-03-18 | 1 | 7.58 | 7.592 | 7.45 | 7.95 | 7.79 | 7.655 | 7.48 | 7.63 | 19.63 | 19.647 | 19.5 | 20.01 | 19.84 | 19.705 | 19.535 | 19.696
2007-03-19 | 1 | 7.57 | 7.575 | 7.425 | 7.935 | 7.762 | 7.635 | 7.461 | 7.608 | 19.65 | 19.657 | 19.515 | 20.015 | 19.846 | 19.725 | 19.545 | 19.704
2007-03-20 | 1 | 7.53 | 7.552 | 7.4 | 7.915 | 7.74 | 7.605 | 7.441 | 7.596 | 19.66 | 19.675 | 19.525 | 20.035 | 19.85 | 19.725 | 19.555 | 19.708
2007-03-21 | 1 | 7.52 | 7.527 | 7.385 | 7.89 | 7.72 | 7.595 | 7.425 | 7.576 | 19.67 | 19.682 | 19.535 | 20.04 | 19.87 | 19.745 | 19.565 | 19.718
2007-03-22 | 1 | 7.5 | 7.507 | 7.365 | 7.865 | 7.7 | 7.575 | 7.395 | 7.558 | 19.68 | 19.692 | 19.55 | 20.05 | 19.882 | 19.745 | 19.578 | 19.726
2007-03-23 | 1 | 7.47 | 7.482 | 7.345 | 7.85 | 7.674 | 7.555 | 7.38 | 7.546 | 19.7 | 19.707 | 19.555 | 20.065 | 19.894 | 19.755 | 19.585 | 19.73
2007-03-24 | 1 | 7.45 | 7.462 | 7.315 | 7.835 | 7.65 | 7.535 | 7.365 | 7.518 | 19.72 | 19.715 | 19.565 | 20.075 | 19.9 | 19.775 | 19.591 | 19.746
2007-03-25 | 1 | 7.425 | 7.447 | 7.3 | 7.8 | 7.64 | 7.505 | 7.341 | 7.504 | 19.72 | 19.725 | 19.585 | 20.085 | 19.912 | 19.775 | 19.605 | 19.75
2007-03-26 | 1 | 7.4 | 7.425 | 7.285 | 7.785 | 7.604 | 7.495 | 7.325 | 7.488 | 19.73 | 19.742 | 19.595 | 20.1 | 19.928 | 19.795 | 19.615 | 19.758
2007-03-27 | 1 | 7.38 | 7.397 | 7.25 | 7.765 | 7.592 | 7.475 | 7.295 | 7.466 | 19.75 | 19.757 | 19.6 | 20.115 | 19.94 | 19.8 | 19.628 | 19.768
2007-03-28 | 1 | 7.36 | 7.377 | 7.235 | 7.74 | 7.574 | 7.45 | 7.28 | 7.45 | 19.77 | 19.76 | 19.615 | 20.115 | 19.944 | 19.805 | 19.635 | 19.776
2007-03-29 | 1 | 7.33 | 7.357 | 7.215 | 7.715 | 7.55 | 7.435 | 7.265 | 7.434 | 19.77 | 19.775 | 19.625 | 20.135 | 19.958 | 19.825 | 19.641 | 19.788
2007-03-30 | 1 | 7.32 | 7.327 | 7.19 | 7.7 | 7.524 | 7.405 | 7.245 | 7.416 | 19.78 | 19.792 | 19.645 | 20.15 | 19.97 | 19.825 | 19.655 | 19.796
2007-03-31 | 1 | 7.29 | 7.312 | 7.165 | 7.685 | 7.504 | 7.395 | 7.228 | 7.4 | 19.8 | 19.797 | 19.645 | 20.15 | 19.978 | 19.845 | 19.661 | 19.804
2007-04-01 | 1 | 7.27 | 7.297 | 7.15 | 7.66 | 7.492 | 7.375 | 7.195 | 7.376 | 19.82 | 19.807 | 19.655 | 20.165 | 19.994 | 19.85 | 19.675 | 19.808
2007-04-02 | 1 | 7.25 | 7.265 | 7.135 | 7.635 | 7.462 | 7.35 | 7.18 | 7.362 | 19.82 | 19.825 | 19.675 | 20.185 | 19.998 | 19.855 | 19.683 | 19.818
2007-04-03 | 1 | 7.225 | 7.247 | 7.11 | 7.615 | 7.442 | 7.335 | 7.165 | 7.338 | 19.83 | 19.84 | 19.675 | 20.185 | 20.008 | 19.865 | 19.691 | 19.826
2007-04-04 | 1 | 7.2 | 7.227 | 7.085 | 7.59 | 7.424 | 7.315 | 7.145 | 7.318 | 19.85 | 19.842 | 19.695 | 20.2 | 20.028 | 19.875 | 19.705 | 19.838
2007-04-05 | 1 | 7.18 | 7.207 | 7.065 | 7.575 | 7.404 | 7.295 | 7.13 | 7.3 | 19.87 | 19.857 | 19.705 | 20.215 | 20.04 | 19.895 | 19.711 | 19.846
2007-04-06 | 1 | 7.16 | 7.177 | 7.05 | 7.55 | 7.384 | 7.275 | 7.115 | 7.284 | 19.87 | 19.87 | 19.705 | 20.215 | 20.044 | 19.9 | 19.725 | 19.854
2007-04-07 | 1 | 7.13 | 7.162 | 7.025 | 7.535 | 7.354 | 7.25 | 7.08 | 7.266 | 19.88 | 19.88 | 19.725 | 20.235 | 20.058 | 19.905 | 19.733 | 19.854
2007-04-08 | 1 | 7.12 | 7.147 | 7.01 | 7.51 | 7.342 | 7.235 | 7.065 | 7.25 | 19.9 | 19.892 | 19.745 | 20.25 | 20.074 | 19.915 | 19.741 | 19.868
2007-04-09 | 1 | 7.09 | 7.117 | 6.985 | 7.49 | 7.324 | 7.215 | 7.045 | 7.234 | 19.92 | 19.902 | 19.745 | 20.25 | 20.078 | 19.935 | 19.751 | 19.872
2007-04-10 | 1 | 7.07 | 7.102 | 6.965 | 7.465 | 7.3 | 7.2 | 7.03 | 7.216 | 19.92 | 19.91 | 19.755 | 20.265 | 20.09 | 19.945 | 19.761 | 19.888
2007-04-11 | 1 | 7.05 | 7.077 | 6.94 | 7.45 | 7.284 | 7.185 | 7.015 | 7.2 | 19.93 | 19.925 | 19.775 | 20.285 | 20.106 | 19.95 | 19.775 | 19.892
2007-04-12 | 1 | 7.03 | 7.062 | 6.925 | 7.435 | 7.258 | 7.155 | 6.995 | 7.176 | 19.95 | 19.94 | 19.785 | 20.285 | 20.108 | 19.955 | 19.783 | 19.904
2007-04-13 | 1 | 7.01 | 7.037 | 6.91 | 7.41 | 7.242 | 7.135 | 6.98 | 7.162 | 19.96 | 19.952 | 19.795 | 20.3 | 20.124 | 19.965 | 19.785 | 19.906
2007-04-14 | 1 | 6.98 | 7.015 | 6.885 | 7.39 | 7.216 | 7.115 | 6.965 | 7.142 | 19.97 | 19.96 | 19.805 | 20.315 | 20.14 | 19.985 | 19.801 | 19.918
2007-04-15 | 1 | 6.97 | 7.002 | 6.865 | 7.365 | 7.2 | 7.1 | 6.94 | 7.126 | 19.98 | 19.97 | 19.815 | 20.315 | 20.152 | 19.995 | 19.811 | 19.93
2007-04-16 | 1 | 6.94 | 6.982 | 6.84 | 7.35 | 7.184 | 7.085 | 6.917 | 7.112 | 20 | 19.99 | 19.825 | 20.335 | 20.156 | 20 | 19.821 | 19.938
2007-04-17 | 1 | 6.925 | 6.962 | 6.825 | 7.335 | 7.166 | 7.065 | 6.899 | 7.092 | 20.01 | 19.997 | 19.845 | 20.35 | 20.174 | 20.015 | 19.833 | 19.946
2007-04-18 | 1 | 6.91 | 6.937 | 6.81 | 7.315 | 7.15 | 7.05 | 6.884 | 7.076 | 20.02 | 20.002 | 19.85 | 20.355 | 20.182 | 20.015 | 19.835 | 19.954
2007-04-19 | 1 | 6.88 | 6.917 | 6.79 | 7.29 | 7.126 | 7.035 | 6.865 | 7.07 | 20.03 | 20.02 | 19.855 | 20.365 | 20.19 | 20.035 | 19.851 | 19.964
2007-04-20 | 1 | 6.87 | 6.902 | 6.775 | 7.275 | 7.104 | 7.015 | 6.845 | 7.05 | 20.05 | 20.04 | 19.875 | 20.385 | 20.206 | 20.045 | 19.861 | 19.968
2007-04-21 | 1 | 6.84 | 6.882 | 6.76 | 7.26 | 7.088 | 7 | 6.83 | 7.03 | 20.07 | 20.045 | 19.885 | 20.4 | 20.214 | 20.05 | 19.871 | 19.98
2007-04-22 | 1 | 6.825 | 6.865 | 6.725 | 7.24 | 7.068 | 6.985 | 6.815 | 7.02 | 20.07 | 20.052 | 19.9 | 20.4 | 20.228 | 20.065 | 19.883 | 19.988
2007-04-23 | 1 | 6.81 | 6.852 | 6.71 | 7.215 | 7.054 | 6.965 | 6.799 | 7 | 20.08 | 20.07 | 19.905 | 20.415 | 20.24 | 20.065 | 19.883 | 19.996
2007-04-24 | 1 | 6.79 | 6.832 | 6.69 | 7.2 | 7.038 | 6.95 | 6.784 | 6.988 | 20.1 | 20.085 | 19.915 | 20.435 | 20.248 | 20.085 | 19.901 | 20.014
2007-04-25 | 1 | 6.77 | 6.815 | 6.675 | 7.185 | 7.018 | 6.935 | 6.767 | 6.974 | 20.12 | 20.095 | 19.935 | 20.435 | 20.264 | 20.1 | 19.921 | 20.014
2007-04-26 | 1 | 6.75 | 6.792 | 6.66 | 7.165 | 7.004 | 6.915 | 6.749 | 6.958 | 20.12 | 20.102 | 19.945 | 20.45 | 20.274 | 20.1 | 19.921 | 20.03
2007-04-27 | 1 | 6.73 | 6.772 | 6.64 | 7.15 | 6.988 | 6.9 | 6.734 | 6.938 | 20.13 | 20.115 | 19.95 | 20.465 | 20.278 | 20.115 | 19.933 | 20.03
2007-04-28 | 1 | 6.72 | 6.76 | 6.625 | 7.135 | 6.968 | 6.885 | 6.717 | 6.93 | 20.15 | 20.125 | 19.965 | 20.475 | 20.298 | 20.125 | 19.933 | 20.046
2007-04-29 | 1 | 6.7 | 6.742 | 6.61 | 7.115 | 6.954 | 6.865 | 6.705 | 6.92 | 20.17 | 20.14 | 19.985 | 20.485 | 20.314 | 20.135 | 19.951 | 20.046
2007-04-30 | 1 | 6.675 | 6.722 | 6.59 | 7.1 | 6.938 | 6.85 | 6.69 | 6.9 | 20.175 | 20.15 | 19.985 | 20.5 | 20.322 | 20.15 | 19.971 | 20.064
2007-05-01 | 1 | 6.66 | 6.71 | 6.575 | 7.085 | 6.918 | 6.835 | 6.67 | 6.88 | 20.18 | 20.165 | 20 | 20.505 | 20.328 | 20.16 | 19.971 | 20.064
2007-05-02 | 1 | 6.64 | 6.692 | 6.56 | 7.065 | 6.904 | 6.815 | 6.665 | 6.878 | 20.2 | 20.175 | 20.015 | 20.515 | 20.348 | 20.165 | 19.983 | 20.08
2007-05-03 | 1 | 6.625 | 6.672 | 6.55 | 7.06 | 6.888 | 6.81 | 6.649 | 6.866 | 20.22 | 20.19 | 20.025 | 20.535 | 20.352 | 20.185 | 20.001 | 20.088
2007-05-04 | 1 | 6.61 | 6.665 | 6.53 | 7.04 | 6.868 | 6.79 | 6.634 | 6.85 | 20.225 | 20.2 | 20.035 | 20.55 | 20.364 | 20.185 | 20.001 | 20.096
2007-05-05 | 1 | 6.6 | 6.652 | 6.52 | 7.025 | 6.854 | 6.785 | 6.617 | 6.83 | 20.23 | 20.215 | 20.05 | 20.555 | 20.378 | 20.2 | 20.021 | 20.106
2007-05-06 | 1 | 6.58 | 6.632 | 6.51 | 7.01 | 6.846 | 6.765 | 6.605 | 6.828 | 20.25 | 20.225 | 20.065 | 20.565 | 20.394 | 20.21 | 20.026 | 20.114
2007-05-07 | 1 | 6.57 | 6.615 | 6.49 | 6.99 | 6.83 | 6.75 | 6.59 | 6.816 | 20.27 | 20.235 | 20.065 | 20.585 | 20.398 | 20.215 | 20.033 | 20.126
2007-05-08 | 1 | 6.55 | 6.605 | 6.475 | 6.985 | 6.814 | 6.74 | 6.584 | 6.8 | 20.275 | 20.25 | 20.085 | 20.595 | 20.414 | 20.235 | 20.051 | 20.134
2007-05-09 | 1 | 6.54 | 6.587 | 6.47 | 6.965 | 6.804 | 6.725 | 6.567 | 6.788 | 20.29 | 20.265 | 20.1 | 20.6 | 20.426 | 20.24 | 20.051 | 20.138
2007-05-10 | 1 | 6.525 | 6.572 | 6.45 | 6.96 | 6.788 | 6.715 | 6.555 | 6.778 | 20.3 | 20.27 | 20.1 | 20.615 | 20.436 | 20.25 | 20.071 | 20.156
2007-05-11 | 1 | 6.51 | 6.56 | 6.43 | 6.94 | 6.78 | 6.71 | 6.549 | 6.77 | 20.32 | 20.285 | 20.115 | 20.625 | 20.448 | 20.265 | 20.079 | 20.164
2007-05-12 | 1 | 6.49 | 6.555 | 6.425 | 6.925 | 6.764 | 6.69 | 6.534 | 6.758 | 20.325 | 20.3 | 20.135 | 20.635 | 20.46 | 20.275 | 20.083 | 20.176
2007-05-13 | 1 | 6.48 | 6.537 | 6.42 | 6.915 | 6.754 | 6.685 | 6.52 | 6.75 | 20.34 | 20.302 | 20.14 | 20.65 | 20.476 | 20.285 | 20.101 | 20.18
2007-05-14 | 1 | 6.47 | 6.52 | 6.4 | 6.91 | 6.742 | 6.675 | 6.507 | 6.738 | 20.35 | 20.315 | 20.15 | 20.665 | 20.478 | 20.29 | 20.111 | 20.188
2007-05-15 | 1 | 6.46 | 6.515 | 6.38 | 6.89 | 6.73 | 6.66 | 6.499 | 6.728 | 20.37 | 20.335 | 20.165 | 20.675 | 20.494 | 20.31 | 20.121 | 20.206
2007-05-16 | 1 | 6.44 | 6.505 | 6.38 | 6.885 | 6.714 | 6.65 | 6.49 | 6.724 | 20.375 | 20.345 | 20.175 | 20.685 | 20.51 | 20.315 | 20.129 | 20.206
2007-05-17 | 1 | 6.43 | 6.487 | 6.37 | 6.875 | 6.714 | 6.64 | 6.484 | 6.716 | 20.39 | 20.352 | 20.185 | 20.7 | 20.514 | 20.325 | 20.143 | 20.226
2007-05-18 | 1 | 6.425 | 6.477 | 6.35 | 6.86 | 6.696 | 6.625 | 6.47 | 6.708 | 20.4 | 20.365 | 20.2 | 20.705 | 20.526 | 20.34 | 20.151 | 20.226
2007-05-19 | 1 | 6.41 | 6.47 | 6.35 | 6.86 | 6.684 | 6.625 | 6.467 | 6.696 | 20.42 | 20.385 | 20.21 | 20.715 | 20.544 | 20.35 | 20.167 | 20.238
2007-05-20 | 1 | 6.4 | 6.46 | 6.33 | 6.84 | 6.68 | 6.61 | 6.455 | 6.688 | 20.425 | 20.39 | 20.215 | 20.735 | 20.552 | 20.36 | 20.171 | 20.238
2007-05-21 | 1 | 6.39 | 6.455 | 6.33 | 6.835 | 6.668 | 6.61 | 6.449 | 6.678 | 20.43 | 20.4 | 20.235 | 20.745 | 20.56 | 20.365 | 20.179 | 20.256
2007-05-22 | 1 | 6.38 | 6.437 | 6.32 | 6.825 | 6.664 | 6.59 | 6.44 | 6.674 | 20.45 | 20.412 | 20.24 | 20.75 | 20.568 | 20.375 | 20.193 | 20.264
2007-05-23 | 1 | 6.375 | 6.437 | 6.32 | 6.815 | 6.648 | 6.59 | 6.434 | 6.674 | 20.46 | 20.42 | 20.25 | 20.765 | 20.584 | 20.39 | 20.201 | 20.276
2007-05-24 | 1 | 6.36 | 6.42 | 6.3 | 6.81 | 6.646 | 6.575 | 6.424 | 6.658 | 20.475 | 20.435 | 20.265 | 20.775 | 20.594 | 20.4 | 20.217 | 20.284
2007-05-25 | 1 | 6.36 | 6.42 | 6.3 | 6.8 | 6.634 | 6.575 | 6.417 | 6.658 | 20.48 | 20.445 | 20.275 | 20.785 | 20.606 | 20.41 | 20.221 | 20.288
2007-05-26 | 1 | 6.34 | 6.405 | 6.28 | 6.79 | 6.63 | 6.575 | 6.407 | 6.654 | 20.49 | 20.452 | 20.285 | 20.795 | 20.614 | 20.425 | 20.229 | 20.298
2007-05-27 | 1 | 6.34 | 6.405 | 6.28 | 6.79 | 6.626 | 6.56 | 6.405 | 6.638 | 20.51 | 20.465 | 20.29 | 20.8 | 20.626 | 20.425 | 20.243 | 20.306
2007-05-28 | 1 | 6.33 | 6.395 | 6.275 | 6.785 | 6.618 | 6.56 | 6.399 | 6.638 | 20.52 | 20.48 | 20.31 | 20.815 | 20.634 | 20.44 | 20.249 | 20.318
2007-05-29 | 1 | 6.325 | 6.387 | 6.27 | 6.775 | 6.614 | 6.56 | 6.394 | 6.638 | 20.525 | 20.49 | 20.315 | 20.825 | 20.644 | 20.44 | 20.261 | 20.326
2007-05-30 | 1 | 6.325 | 6.387 | 6.27 | 6.775 | 6.598 | 6.54 | 6.394 | 6.636 | 20.54 | 20.495 | 20.325 | 20.835 | 20.652 | 20.46 | 20.267 | 20.334
2007-05-31 | 1 | 6.32 | 6.377 | 6.26 | 6.765 | 6.598 | 6.54 | 6.39 | 6.632 | 20.55 | 20.502 | 20.335 | 20.845 | 20.664 | 20.465 | 20.276 | 20.338
2007-06-01 | 1 | 6.31 | 6.37 | 6.25 | 6.76 | 6.596 | 6.54 | 6.384 | 6.624 | 20.56 | 20.515 | 20.34 | 20.85 | 20.676 | 20.475 | 20.283 | 20.348
2007-06-02 | 1 | 6.31 | 6.37 | 6.25 | 6.76 | 6.596 | 6.54 | 6.374 | 6.624 | 20.57 | 20.53 | 20.36 | 20.865 | 20.684 | 20.485 | 20.293 | 20.356
2007-06-03 | 1 | 6.3 | 6.37 | 6.25 | 6.76 | 6.584 | 6.525 | 6.374 | 6.624 | 20.575 | 20.535 | 20.36 | 20.875 | 20.694 | 20.49 | 20.301 | 20.368
2007-06-04 | 1 | 6.29 | 6.365 | 6.24 | 6.75 | 6.584 | 6.525 | 6.374 | 6.62 | 20.58 | 20.545 | 20.375 | 20.885 | 20.702 | 20.5 | 20.311 | 20.376
2007-06-05 | 1 | 6.29 | 6.36 | 6.23 | 6.74 | 6.584 | 6.525 | 6.37 | 6.612 | 20.6 | 20.552 | 20.375 | 20.895 | 20.71 | 20.51 | 20.317 | 20.384
2007-06-06 | 1 | 6.29 | 6.355 | 6.23 | 6.74 | 6.584 | 6.525 | 6.367 | 6.612 | 20.61 | 20.562 | 20.39 | 20.9 | 20.714 | 20.515 | 20.326 | 20.388
2007-06-07 | 1 | 6.29 | 6.355 | 6.23 | 6.74 | 6.58 | 6.525 | 6.367 | 6.612 | 20.62 | 20.57 | 20.39 | 20.905 | 20.726 | 20.525 | 20.329 | 20.398
2007-06-08 | 1 | 6.29 | 6.355 | 6.23 | 6.74 | 6.576 | 6.525 | 6.367 | 6.612 | 20.625 | 20.58 | 20.41 | 20.915 | 20.734 | 20.525 | 20.343 | 20.398
2007-06-09 | 1 | 6.28 | 6.355 | 6.23 | 6.74 | 6.576 | 6.525 | 6.367 | 6.612 | 20.63 | 20.585 | 20.41 | 20.915 | 20.742 | 20.54 | 20.349 | 20.414
2007-06-10 | 1 | 6.28 | 6.355 | 6.23 | 6.74 | 6.576 | 6.525 | 6.357 | 6.612 | 20.63 | 20.595 | 20.425 | 20.925 | 20.752 | 20.54 | 20.361 | 20.418
2007-06-11 | 1 | 6.28 | 6.355 | 6.23 | 6.74 | 6.576 | 6.525 | 6.357 | 6.612 | 20.64 | 20.595 | 20.425 | 20.935 | 20.752 | 20.56 | 20.367 | 20.426
2007-06-12 | 1 | 6.275 | 6.355 | 6.23 | 6.74 | 6.576 | 6.525 | 6.357 | 6.612 | 20.65 | 20.612 | 20.435 | 20.945 | 20.764 | 20.56 | 20.367 | 20.434
2007-06-13 | 1 | 6.275 | 6.355 | 6.23 | 6.74 | 6.576 | 6.525 | 6.357 | 6.612 | 20.66 | 20.612 | 20.44 | 20.95 | 20.764 | 20.56 | 20.376 | 20.434
2007-06-14 | 1 | 6.28 | 6.355 | 6.23 | 6.74 | 6.576 | 6.525 | 6.367 | 6.612 | 20.67 | 20.62 | 20.44 | 20.95 | 20.772 | 20.575 | 20.379 | 20.438
2007-06-15 | 1 | 6.28 | 6.355 | 6.23 | 6.74 | 6.576 | 6.525 | 6.367 | 6.612 | 20.67 | 20.63 | 20.45 | 20.955 | 20.784 | 20.575 | 20.379 | 20.448
2007-06-16 | 1 | 6.28 | 6.355 | 6.23 | 6.74 | 6.576 | 6.525 | 6.367 | 6.62 | 20.675 | 20.63 | 20.46 | 20.965 | 20.784 | 20.575 | 20.393 | 20.448
2007-06-17 | 1 | 6.29 | 6.355 | 6.23 | 6.74 | 6.584 | 6.525 | 6.37 | 6.624 | 20.68 | 20.64 | 20.46 | 20.965 | 20.784 | 20.59 | 20.399 | 20.448
2007-06-18 | 1 | 6.29 | 6.36 | 6.23 | 6.74 | 6.584 | 6.525 | 6.374 | 6.624 | 20.68 | 20.645 | 20.465 | 20.975 | 20.802 | 20.59 | 20.399 | 20.464
2007-06-19 | 1 | 6.29 | 6.36 | 6.24 | 6.74 | 6.584 | 6.525 | 6.374 | 6.624 | 20.69 | 20.645 | 20.475 | 20.985 | 20.802 | 20.59 | 20.411 | 20.468
2007-06-20 | 1 | 6.29 | 6.36 | 6.24 | 6.75 | 6.584 | 6.53 | 6.374 | 6.632 | 20.69 | 20.645 | 20.475 | 20.985 | 20.802 | 20.59 | 20.411 | 20.468
2007-06-21 | 1 | 6.29 | 6.365 | 6.25 | 6.76 | 6.588 | 6.54 | 6.384 | 6.632 | 20.7 | 20.652 | 20.475 | 20.985 | 20.806 | 20.61 | 20.417 | 20.468
2007-06-22 | 1 | 6.3 | 6.37 | 6.25 | 6.76 | 6.588 | 6.54 | 6.39 | 6.636 | 20.7 | 20.652 | 20.485 | 20.995 | 20.81 | 20.61 | 20.417 | 20.48
2007-06-23 | 1 | 6.31 | 6.375 | 6.25 | 6.76 | 6.598 | 6.54 | 6.394 | 6.638 | 20.71 | 20.662 | 20.49 | 20.995 | 20.814 | 20.61 | 20.417 | 20.484
2007-06-24 | 1 | 6.31 | 6.375 | 6.26 | 6.76 | 6.598 | 6.54 | 6.394 | 6.646 | 20.71 | 20.662 | 20.49 | 21 | 20.814 | 20.61 | 20.426 | 20.484
2007-06-25 | 1 | 6.31 | 6.377 | 6.27 | 6.775 | 6.606 | 6.56 | 6.399 | 6.646 | 20.71 | 20.662 | 20.49 | 21 | 20.814 | 20.61 | 20.426 | 20.484
2007-06-26 | 1 | 6.325 | 6.387 | 6.27 | 6.775 | 6.618 | 6.56 | 6.405 | 6.658 | 20.71 | 20.662 | 20.49 | 21 | 20.814 | 20.625 | 20.426 | 20.484
2007-06-27 | 1 | 6.325 | 6.39 | 6.275 | 6.775 | 6.618 | 6.56 | 6.407 | 6.658 | 20.71 | 20.662 | 20.49 | 21 | 20.814 | 20.625 | 20.429 | 20.484
2007-06-28 | 1 | 6.325 | 6.395 | 6.28 | 6.79 | 6.626 | 6.575 | 6.407 | 6.662 | 20.72 | 20.662 | 20.49 | 21 | 20.814 | 20.625 | 20.429 | 20.488
2007-06-29 | 1 | 6.34 | 6.405 | 6.28 | 6.79 | 6.634 | 6.575 | 6.42 | 6.67 | 20.72 | 20.67 | 20.49 | 21 | 20.814 | 20.625 | 20.429 | 20.488
2007-06-30 | 1 | 6.34 | 6.41 | 6.29 | 6.79 | 6.634 | 6.575 | 6.424 | 6.674 | 20.72 | 20.67 | 20.49 | 21 | 20.822 | 20.625 | 20.429 | 20.488
2007-07-01 | 1 | 6.35 | 6.42 | 6.3 | 6.81 | 6.638 | 6.59 | 6.434 | 6.682 | 20.72 | 20.665 | 20.49 | 21 | 20.822 | 20.625 | 20.429 | 20.496
2007-07-02 | 1 | 6.36 | 6.425 | 6.3 | 6.81 | 6.648 | 6.59 | 6.444 | 6.688 | 20.71 | 20.662 | 20.49 | 21 | 20.814 | 20.625 | 20.429 | 20.496
2007-07-03 | 1 | 6.36 | 6.427 | 6.32 | 6.825 | 6.648 | 6.6 | 6.444 | 6.688 | 20.71 | 20.662 | 20.49 | 21 | 20.814 | 20.625 | 20.429 | 20.488
2007-07-04 | 1 | 6.375 | 6.437 | 6.32 | 6.825 | 6.668 | 6.61 | 6.449 | 6.696 | 20.71 | 20.662 | 20.49 | 21 | 20.814 | 20.625 | 20.429 | 20.488
2007-07-05 | 1 | 6.375 | 6.445 | 6.33 | 6.835 | 6.668 | 6.61 | 6.457 | 6.708 | 20.71 | 20.662 | 20.49 | 21 | 20.814 | 20.625 | 20.429 | 20.488
2007-07-06 | 1 | 6.39 | 6.455 | 6.33 | 6.84 | 6.68 | 6.625 | 6.467 | 6.712 | 20.7 | 20.662 | 20.49 | 21 | 20.814 | 20.61 | 20.426 | 20.488
2007-07-07 | 1 | 6.39 | 6.465 | 6.34 | 6.85 | 6.684 | 6.625 | 6.474 | 6.724 | 20.7 | 20.662 | 20.485 | 20.995 | 20.814 | 20.61 | 20.426 | 20.484
2007-07-08 | 1 | 6.41 | 6.47 | 6.35 | 6.86 | 6.696 | 6.64 | 6.484 | 6.724 | 20.7 | 20.652 | 20.485 | 20.995 | 20.81 | 20.61 | 20.421 | 20.484
2007-07-09 | 1 | 6.41 | 6.477 | 6.36 | 6.865 | 6.698 | 6.64 | 6.494 | 6.736 | 20.69 | 20.65 | 20.475 | 20.985 | 20.81 | 20.61 | 20.417 | 20.484
2007-07-10 | 1 | 6.425 | 6.487 | 6.37 | 6.875 | 6.714 | 6.66 | 6.494 | 6.738 | 20.69 | 20.645 | 20.475 | 20.985 | 20.802 | 20.61 | 20.417 | 20.484
2007-07-11 | 1 | 6.43 | 6.495 | 6.38 | 6.885 | 6.718 | 6.66 | 6.505 | 6.754 | 20.68 | 20.645 | 20.475 | 20.985 | 20.802 | 20.6 | 20.417 | 20.476
2007-07-12 | 1 | 6.44 | 6.505 | 6.38 | 6.89 | 6.73 | 6.675 | 6.507 | 6.758 | 20.675 | 20.64 | 20.465 | 20.975 | 20.794 | 20.59 | 20.411 | 20.476
2007-07-13 | 1 | 6.45 | 6.52 | 6.4 | 6.9 | 6.734 | 6.675 | 6.52 | 6.762 | 20.675 | 20.63 | 20.46 | 20.965 | 20.784 | 20.59 | 20.401 | 20.468
2007-07-14 | 1 | 6.46 | 6.52 | 6.4 | 6.91 | 6.746 | 6.69 | 6.534 | 6.774 | 20.67 | 20.63 | 20.46 | 20.965 | 20.784 | 20.59 | 20.399 | 20.468
2007-07-15 | 1 | 6.475 | 6.537 | 6.42 | 6.925 | 6.748 | 6.69 | 6.54 | 6.782 | 20.66 | 20.615 | 20.45 | 20.955 | 20.776 | 20.575 | 20.393 | 20.456
2007-07-16 | 1 | 6.48 | 6.545 | 6.42 | 6.925 | 6.768 | 6.71 | 6.549 | 6.788 | 20.65 | 20.612 | 20.44 | 20.95 | 20.764 | 20.575 | 20.383 | 20.456
2007-07-17 | 1 | 6.49 | 6.555 | 6.43 | 6.94 | 6.78 | 6.71 | 6.557 | 6.796 | 20.64 | 20.602 | 20.435 | 20.945 | 20.76 | 20.565 | 20.379 | 20.448
2007-07-18 | 1 | 6.51 | 6.57 | 6.45 | 6.95 | 6.784 | 6.725 | 6.567 | 6.808 | 20.63 | 20.6 | 20.425 | 20.935 | 20.76 | 20.56 | 20.376 | 20.438
2007-07-19 | 1 | 6.51 | 6.57 | 6.45 | 6.96 | 6.796 | 6.725 | 6.574 | 6.808 | 20.625 | 20.59 | 20.415 | 20.925 | 20.744 | 20.56 | 20.367 | 20.438
2007-07-20 | 1 | 6.525 | 6.587 | 6.47 | 6.975 | 6.798 | 6.74 | 6.584 | 6.824 | 20.62 | 20.585 | 20.41 | 20.915 | 20.744 | 20.54 | 20.361 | 20.434
2007-07-21 | 1 | 6.53 | 6.595 | 6.47 | 6.975 | 6.814 | 6.75 | 6.594 | 6.828 | 20.61 | 20.57 | 20.4 | 20.905 | 20.726 | 20.54 | 20.351 | 20.426
2007-07-22 | 1 | 6.54 | 6.605 | 6.48 | 6.99 | 6.83 | 6.76 | 6.605 | 6.838 | 20.6 | 20.565 | 20.39 | 20.9 | 20.726 | 20.525 | 20.343 | 20.426
2007-07-23 | 1 | 6.56 | 6.62 | 6.5 | 7 | 6.834 | 6.775 | 6.617 | 6.846 | 20.59 | 20.55 | 20.385 | 20.895 | 20.71 | 20.525 | 20.333 | 20.406
2007-07-24 | 1 | 6.57 | 6.622 | 6.5 | 7.01 | 6.846 | 6.775 | 6.62 | 6.858 | 20.575 | 20.545 | 20.375 | 20.885 | 20.706 | 20.51 | 20.326 | 20.406
2007-07-25 | 1 | 6.58 | 6.637 | 6.52 | 7.025 | 6.856 | 6.79 | 6.634 | 6.866 | 20.57 | 20.535 | 20.365 | 20.865 | 20.694 | 20.51 | 20.321 | 20.388
2007-07-26 | 1 | 6.59 | 6.655 | 6.525 | 7.035 | 6.864 | 6.8 | 6.64 | 6.874 | 20.56 | 20.52 | 20.35 | 20.865 | 20.676 | 20.49 | 20.311 | 20.388
2007-07-27 | 1 | 6.61 | 6.66 | 6.53 | 7.04 | 6.88 | 6.81 | 6.649 | 6.878 | 20.54 | 20.512 | 20.34 | 20.85 | 20.676 | 20.485 | 20.299 | 20.376
2007-07-28 | 1 | 6.62 | 6.67 | 6.55 | 7.06 | 6.892 | 6.825 | 6.657 | 6.888 | 20.53 | 20.5 | 20.335 | 20.845 | 20.66 | 20.475 | 20.283 | 20.376
2007-07-29 | 1 | 6.625 | 6.687 | 6.56 | 7.065 | 6.896 | 6.825 | 6.67 | 6.9 | 20.52 | 20.485 | 20.315 | 20.835 | 20.648 | 20.46 | 20.276 | 20.356
2007-07-30 | 1 | 6.64 | 6.692 | 6.57 | 7.075 | 6.914 | 6.84 | 6.684 | 6.908 | 20.5 | 20.47 | 20.31 | 20.815 | 20.636 | 20.45 | 20.271 | 20.346
2007-07-31 | 1 | 6.65 | 6.705 | 6.58 | 7.09 | 6.918 | 6.85 | 6.69 | 6.92 | 20.49 | 20.465 | 20.3 | 20.8 | 20.626 | 20.44 | 20.251 | 20.338
2007-08-01 | 1 | 6.66 | 6.72 | 6.59 | 7.1 | 6.93 | 6.86 | 6.699 | 6.924 | 20.48 | 20.45 | 20.285 | 20.795 | 20.61 | 20.425 | 20.243 | 20.326
2007-08-02 | 1 | 6.675 | 6.722 | 6.6 | 7.11 | 6.946 | 6.865 | 6.705 | 6.93 | 20.47 | 20.435 | 20.265 | 20.775 | 20.598 | 20.415 | 20.233 | 20.314
2007-08-03 | 1 | 6.68 | 6.737 | 6.62 | 7.115 | 6.954 | 6.875 | 6.72 | 6.946 | 20.45 | 20.415 | 20.25 | 20.765 | 20.578 | 20.4 | 20.221 | 20.306
2007-08-04 | 1 | 6.7 | 6.755 | 6.625 | 7.125 | 6.964 | 6.89 | 6.734 | 6.95 | 20.43 | 20.402 | 20.235 | 20.75 | 20.576 | 20.39 | 20.201 | 20.288
2007-08-05 | 1 | 6.71 | 6.76 | 6.63 | 7.14 | 6.976 | 6.9 | 6.74 | 6.966 | 20.42 | 20.395 | 20.235 | 20.735 | 20.56 | 20.375 | 20.183 | 20.28
2007-08-06 | 1 | 6.725 | 6.77 | 6.64 | 7.15 | 6.988 | 6.91 | 6.749 | 6.97 | 20.4 | 20.375 | 20.215 | 20.715 | 20.544 | 20.365 | 20.179 | 20.272
2007-08-07 | 1 | 6.73 | 6.782 | 6.66 | 7.16 | 6.996 | 6.915 | 6.755 | 6.978 | 20.38 | 20.365 | 20.2 | 20.7 | 20.528 | 20.35 | 20.171 | 20.256
2007-08-08 | 1 | 6.74 | 6.802 | 6.67 | 7.175 | 7.004 | 6.925 | 6.767 | 6.98 | 20.37 | 20.35 | 20.185 | 20.695 | 20.514 | 20.335 | 20.151 | 20.246
2007-08-09 | 1 | 6.76 | 6.805 | 6.675 | 7.185 | 7.018 | 6.94 | 6.78 | 6.996 | 20.35 | 20.335 | 20.165 | 20.675 | 20.498 | 20.315 | 20.133 | 20.23
2007-08-10 | 1 | 6.77 | 6.815 | 6.69 | 7.19 | 7.03 | 6.95 | 6.79 | 7 | 20.33 | 20.315 | 20.15 | 20.655 | 20.478 | 20.3 | 20.121 | 20.214
2007-08-11 | 1 | 6.78 | 6.832 | 6.7 | 7.21 | 7.038 | 6.96 | 6.799 | 7.016 | 20.32 | 20.3 | 20.135 | 20.645 | 20.464 | 20.29 | 20.101 | 20.196
2007-08-12 | 1 | 6.79 | 6.837 | 6.71 | 7.215 | 7.054 | 6.965 | 6.805 | 7.02 | 20.3 | 20.285 | 20.115 | 20.625 | 20.448 | 20.275 | 20.083 | 20.188
2007-08-13 | 1 | 6.81 | 6.852 | 6.725 | 7.225 | 7.062 | 6.975 | 6.817 | 7.028 | 20.28 | 20.265 | 20.1 | 20.605 | 20.428 | 20.26 | 20.083 | 20.18
2007-08-14 | 1 | 6.82 | 6.865 | 6.73 | 7.24 | 7.068 | 6.985 | 6.83 | 7.03 | 20.27 | 20.25 | 20.085 | 20.595 | 20.414 | 20.25 | 20.071 | 20.164
2007-08-15 | 1 | 6.83 | 6.872 | 6.74 | 7.25 | 7.088 | 7 | 6.834 | 7.05 | 20.25 | 20.225 | 20.065 | 20.575 | 20.398 | 20.235 | 20.051 | 20.146
2007-08-16 | 1 | 6.84 | 6.882 | 6.76 | 7.26 | 7.092 | 7.01 | 6.845 | 7.05 | 20.23 | 20.205 | 20.05 | 20.555 | 20.378 | 20.215 | 20.033 | 20.13
2007-08-17 | 1 | 6.85 | 6.902 | 6.76 | 7.275 | 7.104 | 7.015 | 6.855 | 7.07 | 20.22 | 20.195 | 20.035 | 20.535 | 20.364 | 20.2 | 20.021 | 20.114
2007-08-18 | 1 | 6.87 | 6.907 | 6.775 | 7.285 | 7.116 | 7.025 | 6.865 | 7.07 | 20.19 | 20.17 | 20.015 | 20.515 | 20.348 | 20.185 | 20.001 | 20.096
2007-08-19 | 1 | 6.875 | 6.915 | 6.79 | 7.29 | 7.118 | 7.035 | 6.87 | 7.076 | 20.17 | 20.152 | 20 | 20.5 | 20.324 | 20.165 | 19.983 | 20.08
2007-08-20 | 1 | 6.89 | 6.932 | 6.79 | 7.3 | 7.138 | 7.05 | 6.88 | 7.08 | 20.15 | 20.14 | 19.975 | 20.485 | 20.306 | 20.15 | 19.971 | 20.064
2007-08-21 | 1 | 6.9 | 6.937 | 6.81 | 7.315 | 7.15 | 7.05 | 6.895 | 7.092 | 20.13 | 20.12 | 19.955 | 20.465 | 20.29 | 20.125 | 19.941 | 20.054
2007-08-22 | 1 | 6.91 | 6.952 | 6.825 | 7.325 | 7.154 | 7.065 | 6.899 | 7.1 | 20.12 | 20.102 | 19.945 | 20.45 | 20.274 | 20.1 | 19.928 | 20.038
2007-08-23 | 1 | 6.925 | 6.965 | 6.825 | 7.335 | 7.166 | 7.065 | 6.915 | 7.108 | 20.1 | 20.075 | 19.925 | 20.435 | 20.252 | 20.085 | 19.911 | 20.018
2007-08-24 | 1 | 6.93 | 6.967 | 6.84 | 7.34 | 7.184 | 7.085 | 6.917 | 7.12 | 20.07 | 20.052 | 19.9 | 20.405 | 20.232 | 20.065 | 19.885 | 20.004
2007-08-25 | 1 | 6.95 | 6.982 | 6.85 | 7.36 | 7.184 | 7.1 | 6.93 | 7.124 | 20.05 | 20.04 | 19.885 | 20.385 | 20.214 | 20.05 | 19.875 | 19.988
2007-08-26 | 1 | 6.96 | 6.997 | 6.86 | 7.365 | 7.2 | 7.1 | 6.934 | 7.126 | 20.03 | 20.02 | 19.855 | 20.365 | 20.19 | 20.035 | 19.851 | 19.968
2007-08-27 | 1 | 6.97 | 7.007 | 6.875 | 7.375 | 7.208 | 7.115 | 6.945 | 7.138 | 20.02 | 20.002 | 19.845 | 20.35 | 20.174 | 20.015 | 19.833 | 19.954
2007-08-28 | 1 | 6.98 | 7.015 | 6.875 | 7.385 | 7.216 | 7.115 | 6.955 | 7.142 | 19.98 | 19.98 | 19.825 | 20.335 | 20.156 | 20 | 19.821 | 19.938
2007-08-29 | 1 | 6.99 | 7.027 | 6.89 | 7.4 | 7.234 | 7.135 | 6.965 | 7.158 | 19.97 | 19.952 | 19.805 | 20.315 | 20.132 | 19.985 | 19.801 | 19.918
2007-08-30 | 1 | 7 | 7.037 | 6.9 | 7.41 | 7.234 | 7.135 | 6.97 | 7.162 | 19.95 | 19.94 | 19.775 | 20.285 | 20.108 | 19.955 | 19.783 | 19.904
2007-08-31 | 1 | 7.02 | 7.047 | 6.91 | 7.415 | 7.25 | 7.15 | 6.98 | 7.174 | 19.92 | 19.92 | 19.755 | 20.265 | 20.09 | 19.945 | 19.761 | 19.888
2007-09-01 | 1 | 7.025 | 7.062 | 6.925 | 7.435 | 7.254 | 7.15 | 6.995 | 7.176 | 19.9 | 19.897 | 19.745 | 20.25 | 20.074 | 19.915 | 19.741 | 19.868
2007-09-02 | 1 | 7.04 | 7.065 | 6.935 | 7.44 | 7.266 | 7.165 | 6.995 | 7.184 | 19.88 | 19.87 | 19.725 | 20.235 | 20.056 | 19.9 | 19.725 | 19.854
2007-09-03 | 1 | 7.05 | 7.077 | 6.94 | 7.45 | 7.284 | 7.175 | 7.015 | 7.192 | 19.85 | 19.852 | 19.695 | 20.2 | 20.028 | 19.885 | 19.705 | 19.83
2007-09-04 | 1 | 7.07 | 7.097 | 6.95 | 7.46 | 7.292 | 7.185 | 7.015 | 7.2 | 19.83 | 19.83 | 19.675 | 20.185 | 20.008 | 19.855 | 19.683 | 19.806
2007-09-05 | 1 | 7.075 | 7.097 | 6.965 | 7.465 | 7.3 | 7.195 | 7.03 | 7.212 | 19.82 | 19.807 | 19.655 | 20.165 | 19.99 | 19.845 | 19.661 | 19.788
2007-09-06 | 1 | 7.08 | 7.112 | 6.975 | 7.485 | 7.304 | 7.2 | 7.03 | 7.216 | 19.78 | 19.79 | 19.645 | 20.14 | 19.966 | 19.815 | 19.641 | 19.768
2007-09-07 | 1 | 7.1 | 7.117 | 6.985 | 7.49 | 7.324 | 7.205 | 7.045 | 7.216 | 19.77 | 19.76 | 19.605 | 20.115 | 19.944 | 19.8 | 19.625 | 19.754
2007-09-08 | 1 | 7.11 | 7.127 | 6.99 | 7.5 | 7.332 | 7.215 | 7.045 | 7.226 | 19.75 | 19.742 | 19.595 | 20.1 | 19.928 | 19.775 | 19.605 | 19.738
2007-09-09 | 1 | 7.12 | 7.147 | 7 | 7.51 | 7.342 | 7.225 | 7.065 | 7.234 | 19.72 | 19.725 | 19.575 | 20.085 | 19.906 | 19.755 | 19.583 | 19.718
2007-09-10 | 1 | 7.13 | 7.152 | 7.015 | 7.515 | 7.346 | 7.235 | 7.065 | 7.242 | 19.7 | 19.697 | 19.55 | 20.05 | 19.878 | 19.745 | 19.561 | 19.7
2007-09-11 | 1 | 7.14 | 7.162 | 7.015 | 7.535 | 7.354 | 7.245 | 7.08 | 7.25 | 19.68 | 19.675 | 19.525 | 20.035 | 19.858 | 19.715 | 19.541 | 19.68
2007-09-12 | 1 | 7.15 | 7.177 | 7.035 | 7.54 | 7.374 | 7.255 | 7.08 | 7.254 | 19.65 | 19.657 | 19.505 | 20.015 | 19.844 | 19.695 | 19.525 | 19.658
2007-09-13 | 1 | 7.17 | 7.177 | 7.04 | 7.55 | 7.374 | 7.255 | 7.095 | 7.266 | 19.63 | 19.63 | 19.485 | 19.985 | 19.816 | 19.675 | 19.505 | 19.646
2007-09-14 | 1 | 7.175 | 7.197 | 7.05 | 7.56 | 7.392 | 7.275 | 7.095 | 7.268 | 19.6 | 19.607 | 19.455 | 19.965 | 19.794 | 19.655 | 19.478 | 19.626
2007-09-15 | 1 | 7.18 | 7.207 | 7.065 | 7.565 | 7.4 | 7.285 | 7.115 | 7.284 | 19.58 | 19.592 | 19.445 | 19.95 | 19.778 | 19.645 | 19.461 | 19.604
2007-09-16 | 1 | 7.2 | 7.212 | 7.065 | 7.585 | 7.404 | 7.295 | 7.115 | 7.288 | 19.57 | 19.56 | 19.415 | 19.925 | 19.75 | 19.605 | 19.441 | 19.58
2007-09-17 | 1 | 7.21 | 7.227 | 7.085 | 7.59 | 7.42 | 7.3 | 7.13 | 7.296 | 19.53 | 19.542 | 19.395 | 19.9 | 19.728 | 19.595 | 19.425 | 19.56
2007-09-18 | 1 | 7.22 | 7.232 | 7.1 | 7.6 | 7.424 | 7.305 | 7.135 | 7.3 | 19.52 | 19.525 | 19.375 | 19.885 | 19.7 | 19.575 | 19.395 | 19.546
2007-09-19 | 1 | 7.23 | 7.247 | 7.1 | 7.615 | 7.44 | 7.315 | 7.145 | 7.308 | 19.49 | 19.502 | 19.35 | 19.86 | 19.69 | 19.555 | 19.378 | 19.526
2007-09-20 | 1 | 7.24 | 7.257 | 7.115 | 7.615 | 7.45 | 7.325 | 7.155 | 7.316 | 19.47 | 19.475 | 19.335 | 19.835 | 19.662 | 19.525 | 19.361 | 19.508
2007-09-21 | 1 | 7.25 | 7.265 | 7.115 | 7.635 | 7.454 | 7.335 | 7.165 | 7.318 | 19.45 | 19.457 | 19.305 | 19.815 | 19.64 | 19.505 | 19.335 | 19.496
2007-09-22 | 1 | 7.27 | 7.277 | 7.135 | 7.64 | 7.47 | 7.345 | 7.175 | 7.326 | 19.42 | 19.432 | 19.285 | 19.79 | 19.62 | 19.495 | 19.315 | 19.468
2007-09-23 | 1 | 7.28 | 7.292 | 7.15 | 7.65 | 7.482 | 7.355 | 7.18 | 7.338 | 19.4 | 19.407 | 19.265 | 19.765 | 19.6 | 19.475 | 19.295 | 19.454
2007-09-24 | 1 | 7.28 | 7.302 | 7.15 | 7.665 | 7.49 | 7.355 | 7.185 | 7.346 | 19.375 | 19.392 | 19.245 | 19.75 | 19.574 | 19.445 | 19.278 | 19.426
2007-09-25 | 1 | 7.3 | 7.307 | 7.165 | 7.665 | 7.5 | 7.375 | 7.195 | 7.354 | 19.35 | 19.362 | 19.215 | 19.735 | 19.55 | 19.425 | 19.255 | 19.408
2007-09-26 | 1 | 7.32 | 7.325 | 7.175 | 7.685 | 7.508 | 7.375 | 7.211 | 7.358 | 19.33 | 19.342 | 19.2 | 19.7 | 19.54 | 19.405 | 19.235 | 19.396
2007-09-27 | 1 | 7.32 | 7.332 | 7.185 | 7.7 | 7.52 | 7.395 | 7.215 | 7.36 | 19.3 | 19.325 | 19.175 | 19.685 | 19.504 | 19.395 | 19.215 | 19.376
2007-09-28 | 1 | 7.33 | 7.342 | 7.2 | 7.7 | 7.532 | 7.395 | 7.228 | 7.376 | 19.28 | 19.297 | 19.15 | 19.665 | 19.49 | 19.365 | 19.195 | 19.354
2007-09-29 | 1 | 7.35 | 7.357 | 7.205 | 7.715 | 7.544 | 7.405 | 7.235 | 7.38 | 19.27 | 19.277 | 19.135 | 19.64 | 19.47 | 19.345 | 19.178 | 19.338
2007-09-30 | 1 | 7.36 | 7.365 | 7.215 | 7.725 | 7.55 | 7.415 | 7.241 | 7.396 | 19.23 | 19.257 | 19.115 | 19.615 | 19.442 | 19.325 | 19.155 | 19.318
2007-10-01 | 1 | 7.37 | 7.375 | 7.225 | 7.735 | 7.558 | 7.425 | 7.255 | 7.4 | 19.22 | 19.227 | 19.085 | 19.6 | 19.424 | 19.305 | 19.13 | 19.3
2007-10-02 | 1 | 7.38 | 7.392 | 7.245 | 7.75 | 7.578 | 7.445 | 7.261 | 7.408 | 19.19 | 19.212 | 19.065 | 19.575 | 19.404 | 19.285 | 19.115 | 19.284
2007-10-03 | 1 | 7.4 | 7.397 | 7.25 | 7.76 | 7.59 | 7.445 | 7.275 | 7.408 | 19.17 | 19.192 | 19.05 | 19.55 | 19.39 | 19.265 | 19.095 | 19.266
2007-10-04 | 1 | 7.4 | 7.407 | 7.255 | 7.765 | 7.594 | 7.455 | 7.278 | 7.418 | 19.15 | 19.165 | 19.035 | 19.535 | 19.354 | 19.245 | 19.08 | 19.25
2007-10-05 | 1 | 7.42 | 7.425 | 7.275 | 7.785 | 7.608 | 7.465 | 7.285 | 7.426 | 19.125 | 19.147 | 19 | 19.515 | 19.342 | 19.225 | 19.061 | 19.234
2007-10-06 | 1 | 7.43 | 7.43 | 7.285 | 7.785 | 7.616 | 7.475 | 7.301 | 7.438 | 19.1 | 19.127 | 18.985 | 19.49 | 19.324 | 19.205 | 19.035 | 19.212
2007-10-07 | 1 | 7.45 | 7.442 | 7.295 | 7.8 | 7.628 | 7.485 | 7.311 | 7.45 | 19.08 | 19.102 | 18.965 | 19.465 | 19.296 | 19.185 | 19.015 | 19.192
2007-10-08 | 1 | 7.45 | 7.457 | 7.305 | 7.815 | 7.644 | 7.495 | 7.325 | 7.454 | 19.06 | 19.077 | 18.94 | 19.45 | 19.274 | 19.165 | 18.995 | 19.168
2007-10-09 | 1 | 7.47 | 7.47 | 7.315 | 7.815 | 7.644 | 7.505 | 7.328 | 7.46 | 19.03 | 19.062 | 18.915 | 19.435 | 19.254 | 19.15 | 18.98 | 19.154
2007-10-10 | 1 | 7.48 | 7.48 | 7.325 | 7.835 | 7.658 | 7.515 | 7.335 | 7.468 | 19.02 | 19.047 | 18.9 | 19.41 | 19.242 | 19.125 | 18.965 | 19.138
2007-10-11 | 1 | 7.5 | 7.492 | 7.345 | 7.85 | 7.678 | 7.525 | 7.351 | 7.48 | 18.99 | 19.017 | 18.885 | 19.385 | 19.216 | 19.105 | 18.945 | 19.116
2007-10-12 | 1 | 7.5 | 7.502 | 7.35 | 7.86 | 7.686 | 7.535 | 7.361 | 7.488 | 18.975 | 18.997 | 18.865 | 19.365 | 19.2 | 19.095 | 18.93 | 19.1
2007-10-13 | 1 | 7.52 | 7.51 | 7.355 | 7.865 | 7.694 | 7.545 | 7.371 | 7.504 | 18.95 | 18.977 | 18.84 | 19.35 | 19.182 | 19.065 | 18.915 | 19.084
2007-10-14 | 1 | 7.53 | 7.525 | 7.375 | 7.885 | 7.706 | 7.555 | 7.378 | 7.504 | 18.93 | 18.962 | 18.825 | 19.335 | 19.154 | 19.05 | 18.88 | 19.074
2007-10-15 | 1 | 7.55 | 7.54 | 7.395 | 7.9 | 7.724 | 7.565 | 7.385 | 7.518 | 18.91 | 18.947 | 18.8 | 19.31 | 19.142 | 19.035 | 18.865 | 19.058
2007-10-16 | 1 | 7.56 | 7.552 | 7.395 | 7.9 | 7.728 | 7.575 | 7.401 | 7.518 | 18.89 | 18.917 | 18.785 | 19.29 | 19.116 | 19.015 | 18.845 | 19.038
2007-10-17 | 1 | 7.57 | 7.56 | 7.405 | 7.915 | 7.74 | 7.585 | 7.411 | 7.538 | 18.87 | 18.902 | 18.765 | 19.265 | 19.1 | 19 | 18.83 | 19.024
2007-10-18 | 1 | 7.58 | 7.58 | 7.425 | 7.935 | 7.756 | 7.6 | 7.425 | 7.542 | 18.85 | 18.882 | 18.74 | 19.25 | 19.084 | 18.985 | 18.815 | 19.008
2007-10-19 | 1 | 7.6 | 7.59 | 7.435 | 7.95 | 7.766 | 7.605 | 7.433 | 7.554 | 18.83 | 18.862 | 18.725 | 19.235 | 19.066 | 18.965 | 18.795 | 18.988
2007-10-20 | 1 | 7.62 | 7.602 | 7.445 | 7.95 | 7.778 | 7.615 | 7.441 | 7.564 | 18.81 | 18.847 | 18.71 | 19.215 | 19.05 | 18.95 | 18.78 | 18.976
2007-10-21 | 1 | 7.63 | 7.62 | 7.455 | 7.965 | 7.79 | 7.635 | 7.451 | 7.568 | 18.79 | 18.827 | 18.69 | 19.2 | 19.034 | 18.935 | 18.765 | 18.962
2007-10-22 | 1 | 7.63 | 7.63 | 7.475 | 7.985 | 7.806 | 7.65 | 7.471 | 7.58 | 18.775 | 18.812 | 18.675 | 19.185 | 19.016 | 18.915 | 18.745 | 18.942
2007-10-23 | 1 | 7.65 | 7.64 | 7.485 | 8 | 7.816 | 7.65 | 7.478 | 7.592 | 18.76 | 18.787 | 18.66 | 19.165 | 19 | 18.9 | 18.73 | 18.926
2007-10-24 | 1 | 7.67 | 7.652 | 7.5 | 8 | 7.824 | 7.665 | 7.483 | 7.604 | 18.73 | 18.767 | 18.64 | 19.14 | 18.976 | 18.885 | 18.717 | 18.92
2007-10-25 | 1 | 7.68 | 7.67 | 7.505 | 8.015 | 7.84 | 7.685 | 7.501 | 7.614 | 18.72 | 18.757 | 18.625 | 19.125 | 18.958 | 18.865 | 18.699 | 18.9
2007-10-26 | 1 | 7.7 | 7.69 | 7.525 | 8.035 | 7.856 | 7.695 | 7.511 | 7.618 | 18.7 | 18.737 | 18.61 | 19.11 | 18.95 | 18.85 | 18.684 | 18.888
2007-10-27 | 1 | 7.72 | 7.695 | 7.535 | 8.05 | 7.866 | 7.7 | 7.521 | 7.63 | 18.68 | 18.717 | 18.59 | 19.09 | 18.934 | 18.835 | 18.67 | 18.874
2007-10-28 | 1 | 7.725 | 7.705 | 7.55 | 8.055 | 7.878 | 7.715 | 7.533 | 7.646 | 18.67 | 18.707 | 18.575 | 19.085 | 18.916 | 18.815 | 18.655 | 18.862
2007-10-29 | 1 | 7.73 | 7.72 | 7.565 | 8.065 | 7.898 | 7.735 | 7.551 | 7.646 | 18.65 | 18.687 | 18.56 | 19.065 | 18.9 | 18.8 | 18.645 | 18.85
2007-10-30 | 1 | 7.75 | 7.74 | 7.575 | 8.085 | 7.906 | 7.735 | 7.555 | 7.664 | 18.63 | 18.667 | 18.54 | 19.05 | 18.884 | 18.79 | 18.63 | 18.83
2007-10-31 | 1 | 7.77 | 7.752 | 7.595 | 8.1 | 7.924 | 7.75 | 7.571 | 7.68 | 18.62 | 18.66 | 18.525 | 19.035 | 18.866 | 18.785 | 18.617 | 18.824
2007-11-01 | 1 | 7.78 | 7.765 | 7.6 | 8.115 | 7.928 | 7.765 | 7.583 | 7.68 | 18.6 | 18.652 | 18.51 | 19.015 | 18.854 | 18.765 | 18.599 | 18.816
2007-11-02 | 1 | 7.8 | 7.785 | 7.615 | 8.125 | 7.948 | 7.785 | 7.601 | 7.696 | 18.58 | 18.632 | 18.49 | 19.01 | 18.838 | 18.75 | 18.59 | 18.8
2007-11-03 | 1 | 7.82 | 7.795 | 7.635 | 8.135 | 7.964 | 7.79 | 7.601 | 7.714 | 18.57 | 18.615 | 18.48 | 18.99 | 18.818 | 18.735 | 18.58 | 18.78
2007-11-04 | 0 | 6.83 | 6.805 | 6.65 | 7.15 | 6.978 | 6.8 | 6.621 | 6.714 | 17.56 | 17.602 | 17.475 | 17.975 | 17.812 | 17.725 | 17.567 | 17.778
2007-11-05 | 0 | 6.85 | 6.82 | 6.655 | 7.165 | 6.99 | 6.815 | 6.633 | 6.73 | 17.54 | 17.582 | 17.46 | 17.965 | 17.792 | 17.715 | 17.549 | 17.77
2007-11-06 | 0 | 6.86 | 6.835 | 6.665 | 7.185 | 7.002 | 6.835 | 6.651 | 6.746 | 17.525 | 17.57 | 17.44 | 17.95 | 17.788 | 17.7 | 17.54 | 17.75
2007-11-07 | 0 | 6.875 | 6.85 | 6.685 | 7.2 | 7.014 | 6.84 | 6.651 | 6.756 | 17.52 | 17.56 | 17.43 | 17.94 | 17.768 | 17.69 | 17.53 | 17.746
2007-11-08 | 0 | 6.89 | 6.865 | 6.7 | 7.205 | 7.028 | 6.85 | 6.671 | 6.764 | 17.5 | 17.552 | 17.42 | 17.925 | 17.762 | 17.685 | 17.517 | 17.73
2007-11-09 | 0 | 6.9 | 6.885 | 6.715 | 7.225 | 7.048 | 6.865 | 6.683 | 6.78 | 17.49 | 17.532 | 17.41 | 17.915 | 17.746 | 17.665 | 17.505 | 17.728
2007-11-10 | 0 | 6.92 | 6.9 | 6.735 | 7.235 | 7.064 | 6.885 | 6.701 | 6.788 | 17.475 | 17.52 | 17.39 | 17.9 | 17.738 | 17.66 | 17.499 | 17.72
2007-11-11 | 0 | 6.93 | 6.905 | 6.75 | 7.25 | 7.076 | 6.9 | 6.717 | 6.804 | 17.46 | 17.515 | 17.38 | 17.89 | 17.726 | 17.65 | 17.49 | 17.716
2007-11-12 | 0 | 6.95 | 6.925 | 6.765 | 7.265 | 7.094 | 6.91 | 6.721 | 6.814 | 17.45 | 17.505 | 17.375 | 17.885 | 17.714 | 17.64 | 17.484 | 17.7
2007-11-13 | 0 | 6.97 | 6.935 | 6.765 | 7.285 | 7.098 | 6.925 | 6.733 | 6.826 | 17.44 | 17.492 | 17.37 | 17.875 | 17.704 | 17.625 | 17.47 | 17.696
2007-11-14 | 0 | 6.98 | 6.95 | 6.785 | 7.3 | 7.114 | 6.935 | 6.751 | 6.838 | 17.425 | 17.482 | 17.36 | 17.86 | 17.696 | 17.625 | 17.467 | 17.68
2007-11-15 | 0 | 7 | 6.965 | 6.8 | 7.315 | 7.128 | 6.95 | 6.771 | 6.854 | 17.42 | 17.47 | 17.35 | 17.85 | 17.688 | 17.61 | 17.455 | 17.678
2007-11-16 | 0 | 7.02 | 6.985 | 6.815 | 7.325 | 7.148 | 6.965 | 6.779 | 6.864 | 17.41 | 17.465 | 17.33 | 17.84 | 17.68 | 17.61 | 17.449 | 17.674
2007-11-17 | 0 | 7.03 | 7 | 6.835 | 7.345 | 7.16 | 6.975 | 6.793 | 6.876 | 17.4 | 17.455 | 17.33 | 17.835 | 17.668 | 17.6 | 17.44 | 17.67
2007-11-18 | 0 | 7.05 | 7.015 | 6.85 | 7.35 | 7.176 | 6.99 | 6.801 | 6.888 | 17.39 | 17.452 | 17.32 | 17.825 | 17.664 | 17.59 | 17.434 | 17.658
2007-11-19 | 0 | 7.06 | 7.035 | 6.865 | 7.365 | 7.194 | 7.01 | 6.821 | 6.906 | 17.38 | 17.437 | 17.32 | 17.825 | 17.654 | 17.585 | 17.42 | 17.658
2007-11-20 | 0 | 7.075 | 7.05 | 6.875 | 7.385 | 7.21 | 7.015 | 6.833 | 6.906 | 17.375 | 17.437 | 17.31 | 17.81 | 17.646 | 17.575 | 17.42 | 17.65
2007-11-21 | 0 | 7.09 | 7.052 | 6.89 | 7.4 | 7.218 | 7.035 | 6.849 | 6.926 | 17.37 | 17.42 | 17.3 | 17.81 | 17.646 | 17.575 | 17.417 | 17.646
2007-11-22 | 0 | 7.11 | 7.07 | 6.91 | 7.415 | 7.236 | 7.05 | 6.867 | 6.938 | 17.36 | 17.42 | 17.3 | 17.8 | 17.63 | 17.565 | 17.407 | 17.638
2007-11-23 | 0 | 7.125 | 7.09 | 6.915 | 7.435 | 7.248 | 7.06 | 6.876 | 6.956 | 17.36 | 17.415 | 17.28 | 17.79 | 17.63 | 17.56 | 17.405 | 17.638
2007-11-24 | 0 | 7.13 | 7.1 | 6.935 | 7.445 | 7.26 | 7.075 | 6.883 | 6.964 | 17.35 | 17.405 | 17.28 | 17.79 | 17.63 | 17.56 | 17.399 | 17.638
2007-11-25 | 0 | 7.15 | 7.115 | 6.95 | 7.455 | 7.276 | 7.09 | 6.901 | 6.976 | 17.34 | 17.405 | 17.28 | 17.79 | 17.622 | 17.56 | 17.399 | 17.628
2007-11-26 | 0 | 7.17 | 7.135 | 6.965 | 7.475 | 7.294 | 7.1 | 6.917 | 6.988 | 17.34 | 17.405 | 17.275 | 17.785 | 17.614 | 17.56 | 17.394 | 17.628
2007-11-27 | 0 | 7.18 | 7.15 | 6.975 | 7.485 | 7.31 | 7.115 | 6.929 | 7.006 | 17.33 | 17.395 | 17.27 | 17.775 | 17.614 | 17.55 | 17.394 | 17.624
2007-11-28 | 0 | 7.2 | 7.162 | 6.99 | 7.5 | 7.318 | 7.125 | 6.943 | 7.018 | 17.33 | 17.387 | 17.27 | 17.775 | 17.614 | 17.54 | 17.39 | 17.624
2007-11-29 | 0 | 7.22 | 7.18 | 7.01 | 7.515 | 7.336 | 7.14 | 6.951 | 7.026 | 17.325 | 17.387 | 17.27 | 17.775 | 17.614 | 17.54 | 17.39 | 17.624
2007-11-30 | 0 | 7.225 | 7.19 | 7.015 | 7.535 | 7.352 | 7.16 | 6.971 | 7.038 | 17.325 | 17.387 | 17.27 | 17.775 | 17.614 | 17.54 | 17.39 | 17.624
2007-12-01 | 0 | 7.24 | 7.202 | 7.035 | 7.545 | 7.36 | 7.175 | 6.979 | 7.056 | 17.325 | 17.387 | 17.27 | 17.775 | 17.598 | 17.54 | 17.39 | 17.624
2007-12-02 | 0 | 7.26 | 7.215 | 7.05 | 7.555 | 7.376 | 7.185 | 6.999 | 7.068 | 17.325 | 17.387 | 17.27 | 17.775 | 17.598 | 17.54 | 17.39 | 17.624
2007-12-03 | 0 | 7.27 | 7.235 | 7.06 | 7.565 | 7.394 | 7.19 | 7.011 | 7.076 | 17.325 | 17.387 | 17.27 | 17.775 | 17.598 | 17.54 | 17.39 | 17.624
2007-12-04 | 0 | 7.28 | 7.245 | 7.075 | 7.585 | 7.406 | 7.21 | 7.021 | 7.088 | 17.325 | 17.387 | 17.27 | 17.775 | 17.598 | 17.54 | 17.39 | 17.624
2007-12-05 | 0 | 7.3 | 7.262 | 7.09 | 7.6 | 7.414 | 7.225 | 7.029 | 7.098 | 17.325 | 17.387 | 17.27 | 17.775 | 17.598 | 17.54 | 17.39 | 17.632
2007-12-06 | 0 | 7.32 | 7.27 | 7.1 | 7.605 | 7.434 | 7.235 | 7.049 | 7.114 | 17.325 | 17.387 | 17.27 | 17.775 | 17.598 | 17.54 | 17.394 | 17.632
2007-12-07 | 0 | 7.325 | 7.285 | 7.115 | 7.625 | 7.444 | 7.24 | 7.061 | 7.126 | 17.325 | 17.387 | 17.27 | 17.775 | 17.606 | 17.54 | 17.394 | 17.636
2007-12-08 | 0 | 7.34 | 7.295 | 7.125 | 7.635 | 7.456 | 7.26 | 7.071 | 7.134 | 17.325 | 17.387 | 17.27 | 17.775 | 17.614 | 17.54 | 17.394 | 17.638
2007-12-09 | 0 | 7.35 | 7.312 | 7.14 | 7.65 | 7.464 | 7.275 | 7.079 | 7.148 | 17.325 | 17.387 | 17.27 | 17.775 | 17.614 | 17.56 | 17.394 | 17.638
2007-12-10 | 0 | 7.37 | 7.32 | 7.15 | 7.655 | 7.484 | 7.275 | 7.093 | 7.156 | 17.325 | 17.39 | 17.27 | 17.775 | 17.618 | 17.56 | 17.399 | 17.638
2007-12-11 | 0 | 7.375 | 7.335 | 7.16 | 7.675 | 7.494 | 7.29 | 7.101 | 7.168 | 17.33 | 17.395 | 17.28 | 17.785 | 17.618 | 17.56 | 17.405 | 17.646
2007-12-12 | 0 | 7.39 | 7.345 | 7.175 | 7.685 | 7.502 | 7.31 | 7.117 | 7.184 | 17.33 | 17.405 | 17.28 | 17.79 | 17.618 | 17.56 | 17.407 | 17.658
2007-12-13 | 0 | 7.4 | 7.362 | 7.19 | 7.7 | 7.514 | 7.315 | 7.126 | 7.188 | 17.34 | 17.405 | 17.28 | 17.79 | 17.63 | 17.575 | 17.407 | 17.658
2007-12-14 | 0 | 7.41 | 7.37 | 7.2 | 7.705 | 7.526 | 7.325 | 7.133 | 7.198 | 17.34 | 17.41 | 17.28 | 17.79 | 17.634 | 17.575 | 17.417 | 17.662
2007-12-15 | 0 | 7.425 | 7.38 | 7.21 | 7.715 | 7.534 | 7.34 | 7.149 | 7.214 | 17.35 | 17.415 | 17.3 | 17.8 | 17.634 | 17.575 | 17.424 | 17.674
2007-12-16 | 0 | 7.43 | 7.395 | 7.215 | 7.725 | 7.552 | 7.34 | 7.161 | 7.226 | 17.36 | 17.42 | 17.3 | 17.81 | 17.646 | 17.59 | 17.424 | 17.674
2007-12-17 | 0 | 7.44 | 7.4 | 7.225 | 7.745 | 7.56 | 7.36 | 7.167 | 7.234 | 17.36 | 17.425 | 17.3 | 17.81 | 17.648 | 17.59 | 17.44 | 17.682
2007-12-18 | 0 | 7.45 | 7.412 | 7.24 | 7.75 | 7.564 | 7.375 | 7.179 | 7.238 | 17.37 | 17.437 | 17.32 | 17.825 | 17.648 | 17.59 | 17.444 | 17.688
2007-12-19 | 0 | 7.47 | 7.42 | 7.25 | 7.755 | 7.576 | 7.375 | 7.183 | 7.248 | 17.375 | 17.437 | 17.32 | 17.825 | 17.668 | 17.61 | 17.449 | 17.696
2007-12-20 | 0 | 7.475 | 7.43 | 7.26 | 7.765 | 7.584 | 7.39 | 7.199 | 7.264 | 17.38 | 17.445 | 17.33 | 17.835 | 17.668 | 17.61 | 17.457 | 17.708
2007-12-21 | 0 | 7.48 | 7.44 | 7.265 | 7.775 | 7.594 | 7.39 | 7.211 | 7.268 | 17.39 | 17.455 | 17.33 | 17.84 | 17.68 | 17.625 | 17.467 | 17.712
2007-12-22 | 0 | 7.49 | 7.445 | 7.275 | 7.785 | 7.602 | 7.41 | 7.217 | 7.28 | 17.4 | 17.465 | 17.35 | 17.85 | 17.684 | 17.625 | 17.474 | 17.724
2007-12-23 | 0 | 7.5 | 7.452 | 7.285 | 7.795 | 7.61 | 7.41 | 7.226 | 7.284 | 17.41 | 17.47 | 17.35 | 17.86 | 17.696 | 17.64 | 17.484 | 17.732
2007-12-24 | 0 | 7.51 | 7.462 | 7.29 | 7.8 | 7.614 | 7.425 | 7.229 | 7.296 | 17.42 | 17.487 | 17.37 | 17.875 | 17.698 | 17.64 | 17.494 | 17.738
2007-12-25 | 0 | 7.52 | 7.47 | 7.3 | 7.805 | 7.626 | 7.425 | 7.233 | 7.298 | 17.425 | 17.49 | 17.37 | 17.875 | 17.718 | 17.66 | 17.499 | 17.746
2007-12-26 | 0 | 7.52 | 7.48 | 7.31 | 7.815 | 7.634 | 7.435 | 7.243 | 7.306 | 17.44 | 17.505 | 17.38 | 17.89 | 17.726 | 17.67 | 17.507 | 17.758
2007-12-27 | 0 | 7.525 | 7.485 | 7.31 | 7.815 | 7.642 | 7.44 | 7.249 | 7.318 | 17.44 | 17.515 | 17.39 | 17.9 | 17.734 | 17.675 | 17.524 | 17.77
2007-12-28 | 0 | 7.53 | 7.49 | 7.315 | 7.825 | 7.652 | 7.44 | 7.261 | 7.318 | 17.46 | 17.52 | 17.4 | 17.91 | 17.746 | 17.69 | 17.534 | 17.774
2007-12-29 | 0 | 7.53 | 7.495 | 7.325 | 7.835 | 7.652 | 7.46 | 7.267 | 7.33 | 17.47 | 17.537 | 17.42 | 17.925 | 17.748 | 17.69 | 17.544 | 17.788
2007-12-30 | 0 | 7.54 | 7.5 | 7.325 | 7.835 | 7.66 | 7.46 | 7.267 | 7.334 | 17.475 | 17.545 | 17.425 | 17.925 | 17.768 | 17.71 | 17.555 | 17.796
2007-12-31 | 0 | 7.55 | 7.502 | 7.335 | 7.845 | 7.66 | 7.46 | 7.276 | 7.338 | 17.49 | 17.555 | 17.43 | 17.94 | 17.78 | 17.725 | 17.567 | 17.808
2008-01-01 | 0 | 7.55 | 7.512 | 7.34 | 7.85 | 7.664 | 7.465 | 7.276 | 7.338 | 17.51 | 17.57 | 17.45 | 17.96 | 17.788 | 17.725 | 17.574 | 17.824
2008-01-02 | 0 | 7.55 | 7.512 | 7.34 | 7.85 | 7.664 | 7.475 | 7.279 | 7.348 | 17.52 | 17.577 | 17.47 | 17.965 | 17.798 | 17.74 | 17.59 | 17.832
2008-01-03 | 0 | 7.56 | 7.512 | 7.34 | 7.85 | 7.668 | 7.475 | 7.283 | 7.348 | 17.525 | 17.59 | 17.47 | 17.975 | 17.818 | 17.76 | 17.599 | 17.838
2008-01-04 | 0 | 7.56 | 7.515 | 7.34 | 7.855 | 7.676 | 7.475 | 7.283 | 7.356 | 17.54 | 17.605 | 17.48 | 17.99 | 17.83 | 17.775 | 17.607 | 17.858
2008-01-05 | 0 | 7.56 | 7.52 | 7.35 | 7.855 | 7.676 | 7.475 | 7.293 | 7.356 | 17.56 | 17.62 | 17.5 | 18.01 | 17.838 | 17.775 | 17.624 | 17.87
2008-01-06 | 0 | 7.57 | 7.52 | 7.35 | 7.855 | 7.676 | 7.485 | 7.293 | 7.364 | 17.575 | 17.637 | 17.52 | 18.015 | 17.848 | 17.79 | 17.64 | 17.874
2008-01-07 | 0 | 7.57 | 7.52 | 7.35 | 7.855 | 7.684 | 7.485 | 7.299 | 7.368 | 17.58 | 17.645 | 17.52 | 18.025 | 17.868 | 17.81 | 17.649 | 17.888
2008-01-08 | 0 | 7.57 | 7.52 | 7.35 | 7.865 | 7.684 | 7.49 | 7.299 | 7.368 | 17.59 | 17.66 | 17.53 | 18.04 | 17.88 | 17.825 | 17.657 | 17.908
2008-01-09 | 0 | 7.57 | 7.52 | 7.35 | 7.865 | 7.684 | 7.49 | 7.299 | 7.368 | 17.61 | 17.67 | 17.55 | 18.06 | 17.896 | 17.825 | 17.674 | 17.92
2008-01-10 | 0 | 7.57 | 7.52 | 7.35 | 7.865 | 7.684 | 7.49 | 7.299 | 7.376 | 17.625 | 17.687 | 17.57 | 18.075 | 17.914 | 17.84 | 17.69 | 17.924
2008-01-11 | 0 | 7.56 | 7.52 | 7.35 | 7.865 | 7.684 | 7.49 | 7.299 | 7.376 | 17.64 | 17.705 | 17.58 | 18.09 | 17.918 | 17.86 | 17.705 | 17.938
2008-01-12 | 0 | 7.56 | 7.52 | 7.35 | 7.855 | 7.676 | 7.49 | 7.299 | 7.376 | 17.66 | 17.72 | 17.6 | 18.1 | 17.934 | 17.875 | 17.717 | 17.958
2008-01-13 | 0 | 7.56 | 7.515 | 7.35 | 7.855 | 7.676 | 7.49 | 7.299 | 7.376 | 17.675 | 17.737 | 17.61 | 18.115 | 17.946 | 17.89 | 17.734 | 17.97
2008-01-14 | 0 | 7.55 | 7.515 | 7.35 | 7.855 | 7.676 | 7.485 | 7.299 | 7.376 | 17.69 | 17.745 | 17.62 | 18.125 | 17.964 | 17.9 | 17.744 | 17.974
2008-01-15 | 0 | 7.55 | 7.515 | 7.34 | 7.85 | 7.676 | 7.485 | 7.299 | 7.376 | 17.7 | 17.76 | 17.63 | 18.14 | 17.98 | 17.91 | 17.755 | 17.988
2008-01-16 | 0 | 7.55 | 7.512 | 7.34 | 7.85 | 7.668 | 7.475 | 7.293 | 7.376 | 17.72 | 17.77 | 17.65 | 18.16 | 17.996 | 17.925 | 17.77 | 18.008
2008-01-17 | 0 | 7.54 | 7.502 | 7.34 | 7.85 | 7.668 | 7.475 | 7.293 | 7.368 | 17.73 | 17.787 | 17.67 | 18.175 | 18.014 | 17.94 | 17.784 | 18.024
2008-01-18 | 0 | 7.53 | 7.5 | 7.335 | 7.845 | 7.66 | 7.475 | 7.283 | 7.356 | 17.75 | 17.805 | 17.68 | 18.19 | 18.03 | 17.96 | 17.799 | 18.028
2008-01-19 | 0 | 7.53 | 7.5 | 7.335 | 7.835 | 7.66 | 7.475 | 7.283 | 7.356 | 17.77 | 17.82 | 17.7 | 18.21 | 18.042 | 17.975 | 17.817 | 18.046
2008-01-20 | 0 | 7.525 | 7.495 | 7.325 | 7.835 | 7.656 | 7.465 | 7.279 | 7.356 | 17.78 | 17.837 | 17.72 | 18.225 | 18.056 | 17.99 | 17.824 | 18.058
2008-01-21 | 0 | 7.52 | 7.485 | 7.315 | 7.835 | 7.648 | 7.46 | 7.276 | 7.356 | 17.79 | 17.855 | 17.73 | 18.235 | 18.064 | 18 | 17.84 | 18.074
2008-01-22 | 0 | 7.52 | 7.485 | 7.315 | 7.815 | 7.644 | 7.46 | 7.271 | 7.356 | 17.81 | 17.87 | 17.74 | 18.25 | 18.08 | 18.015 | 17.855 | 18.088
2008-01-23 | 0 | 7.51 | 7.47 | 7.31 | 7.815 | 7.636 | 7.45 | 7.271 | 7.338 | 17.825 | 17.887 | 17.76 | 18.265 | 18.096 | 18.025 | 17.87 | 18.096
2008-01-24 | 0 | 7.5 | 7.465 | 7.3 | 7.805 | 7.626 | 7.44 | 7.261 | 7.338 | 17.84 | 17.905 | 17.775 | 18.275 | 18.114 | 18.04 | 17.884 | 18.116
2008-01-25 | 0 | 7.49 | 7.465 | 7.29 | 7.8 | 7.626 | 7.44 | 7.251 | 7.338 | 17.86 | 17.915 | 17.79 | 18.29 | 18.13 | 18.06 | 17.899 | 18.124
2008-01-26 | 0 | 7.48 | 7.45 | 7.285 | 7.795 | 7.614 | 7.435 | 7.249 | 7.33 | 17.875 | 17.932 | 17.81 | 18.31 | 18.146 | 18.075 | 17.917 | 18.138
2008-01-27 | 0 | 7.475 | 7.45 | 7.285 | 7.785 | 7.61 | 7.425 | 7.233 | 7.326 | 17.89 | 17.952 | 17.82 | 18.325 | 18.164 | 18.085 | 17.92 | 18.15
2008-01-28 | 0 | 7.47 | 7.435 | 7.265 | 7.775 | 7.598 | 7.415 | 7.233 | 7.322 | 17.91 | 17.965 | 17.83 | 18.34 | 18.18 | 18.1 | 17.94 | 18.17
2008-01-29 | 0 | 7.45 | 7.425 | 7.265 | 7.765 | 7.594 | 7.41 | 7.221 | 7.306 | 17.925 | 17.972 | 17.85 | 18.36 | 18.188 | 18.115 | 17.955 | 18.178
2008-01-30 | 0 | 7.44 | 7.415 | 7.25 | 7.755 | 7.578 | 7.4 | 7.221 | 7.306 | 17.94 | 17.992 | 17.87 | 18.375 | 18.204 | 18.135 | 17.967 | 18.188
2008-01-31 | 0 | 7.43 | 7.4 | 7.235 | 7.75 | 7.564 | 7.39 | 7.201 | 7.296 | 17.96 | 18.01 | 17.88 | 18.39 | 18.218 | 18.14 | 17.984 | 18.2
2008-02-01 | 0 | 7.42 | 7.4 | 7.235 | 7.735 | 7.564 | 7.385 | 7.201 | 7.288 | 17.975 | 18.022 | 17.9 | 18.41 | 18.238 | 18.16 | 17.999 | 18.22
2008-02-02 | 0 | 7.41 | 7.385 | 7.215 | 7.735 | 7.548 | 7.365 | 7.183 | 7.28 | 17.99 | 18.037 | 17.91 | 18.415 | 18.254 | 18.175 | 18.015 | 18.228
2008-02-03 | 0 | 7.4 | 7.37 | 7.205 | 7.715 | 7.536 | 7.365 | 7.183 | 7.276 | 18.01 | 18.055 | 17.925 | 18.435 | 18.268 | 18.185 | 18.02 | 18.246
2008-02-04 | 0 | 7.38 | 7.355 | 7.2 | 7.7 | 7.528 | 7.35 | 7.171 | 7.264 | 18.025 | 18.07 | 17.94 | 18.45 | 18.288 | 18.2 | 18.04 | 18.25
2008-02-05 | 0 | 7.37 | 7.35 | 7.185 | 7.695 | 7.514 | 7.34 | 7.151 | 7.246 | 18.04 | 18.082 | 17.96 | 18.465 | 18.296 | 18.215 | 18.049 | 18.27
2008-02-06 | 0 | 7.36 | 7.335 | 7.165 | 7.685 | 7.498 | 7.335 | 7.151 | 7.246 | 18.06 | 18.102 | 17.975 | 18.475 | 18.312 | 18.235 | 18.067 | 18.28
2008-02-07 | 0 | 7.34 | 7.32 | 7.155 | 7.665 | 7.49 | 7.315 | 7.133 | 7.23 | 18.075 | 18.115 | 17.99 | 18.49 | 18.326 | 18.24 | 18.08 | 18.288
2008-02-08 | 0 | 7.33 | 7.305 | 7.15 | 7.65 | 7.478 | 7.3 | 7.121 | 7.226 | 18.09 | 18.132 | 18.01 | 18.51 | 18.338 | 18.26 | 18.095 | 18.3
2008-02-09 | 0 | 7.32 | 7.295 | 7.135 | 7.645 | 7.464 | 7.3 | 7.121 | 7.214 | 18.11 | 18.152 | 18.02 | 18.525 | 18.354 | 18.265 | 18.105 | 18.32
2008-02-10 | 0 | 7.3 | 7.285 | 7.115 | 7.635 | 7.448 | 7.285 | 7.101 | 7.196 | 18.12 | 18.165 | 18.025 | 18.54 | 18.368 | 18.285 | 18.12 | 18.33
2008-02-11 | 0 | 7.28 | 7.265 | 7.1 | 7.615 | 7.428 | 7.265 | 7.083 | 7.192 | 18.13 | 18.182 | 18.04 | 18.55 | 18.388 | 18.3 | 18.134 | 18.338
2008-02-12 | 0 | 7.27 | 7.252 | 7.095 | 7.6 | 7.424 | 7.25 | 7.071 | 7.18 | 18.15 | 18.192 | 18.06 | 18.565 | 18.4 | 18.315 | 18.145 | 18.35
2008-02-13 | 0 | 7.25 | 7.24 | 7.075 | 7.585 | 7.406 | 7.235 | 7.055 | 7.164 | 18.17 | 18.207 | 18.075 | 18.585 | 18.416 | 18.315 | 18.165 | 18.37
2008-02-14 | 0 | 7.23 | 7.22 | 7.055 | 7.565 | 7.39 | 7.235 | 7.051 | 7.146 | 18.18 | 18.217 | 18.09 | 18.6 | 18.434 | 18.335 | 18.17 | 18.374
2008-02-15 | 0 | 7.22 | 7.202 | 7.045 | 7.55 | 7.374 | 7.215 | 7.033 | 7.138 | 18.2 | 18.232 | 18.11 | 18.61 | 18.438 | 18.35 | 18.184 | 18.388
2008-02-16 | 0 | 7.2 | 7.19 | 7.025 | 7.535 | 7.356 | 7.2 | 7.021 | 7.13 | 18.22 | 18.252 | 18.125 | 18.625 | 18.454 | 18.365 | 18.195 | 18.4
2008-02-17 | 0 | 7.18 | 7.17 | 7.005 | 7.515 | 7.34 | 7.185 | 7.001 | 7.114 | 18.225 | 18.265 | 18.125 | 18.64 | 18.466 | 18.385 | 18.215 | 18.412
2008-02-18 | 0 | 7.17 | 7.152 | 6.995 | 7.5 | 7.324 | 7.165 | 6.983 | 7.096 | 18.24 | 18.282 | 18.14 | 18.65 | 18.484 | 18.385 | 18.22 | 18.424
2008-02-19 | 0 | 7.15 | 7.14 | 6.975 | 7.485 | 7.306 | 7.15 | 6.971 | 7.088 | 18.26 | 18.297 | 18.16 | 18.665 | 18.5 | 18.4 | 18.234 | 18.426
2008-02-20 | 0 | 7.13 | 7.12 | 6.955 | 7.465 | 7.29 | 7.135 | 6.955 | 7.068 | 18.275 | 18.307 | 18.175 | 18.685 | 18.516 | 18.415 | 18.245 | 18.442
2008-02-21 | 0 | 7.12 | 7.102 | 6.945 | 7.45 | 7.274 | 7.115 | 6.935 | 7.054 | 18.28 | 18.317 | 18.19 | 18.69 | 18.526 | 18.425 | 18.265 | 18.458
2008-02-22 | 0 | 7.1 | 7.09 | 6.925 | 7.435 | 7.256 | 7.1 | 6.925 | 7.042 | 18.3 | 18.332 | 18.2 | 18.71 | 18.534 | 18.435 | 18.27 | 18.462
2008-02-23 | 0 | 7.08 | 7.07 | 6.905 | 7.415 | 7.24 | 7.085 | 6.911 | 7.03 | 18.32 | 18.352 | 18.21 | 18.715 | 18.55 | 18.45 | 18.28 | 18.476
2008-02-24 | 0 | 7.05 | 7.052 | 6.895 | 7.4 | 7.224 | 7.065 | 6.891 | 7.014 | 18.33 | 18.362 | 18.225 | 18.735 | 18.566 | 18.465 | 18.295 | 18.484
2008-02-25 | 0 | 7.03 | 7.03 | 6.875 | 7.385 | 7.206 | 7.05 | 6.878 | 7.004 | 18.35 | 18.377 | 18.24 | 18.75 | 18.576 | 18.475 | 18.315 | 18.492
2008-02-26 | 0 | 7.02 | 7.007 | 6.855 | 7.365 | 7.19 | 7.035 | 6.861 | 6.988 | 18.36 | 18.397 | 18.25 | 18.76 | 18.592 | 18.485 | 18.315 | 18.508
2008-02-27 | 0 | 7 | 6.992 | 6.845 | 7.35 | 7.174 | 7.015 | 6.835 | 6.968 | 18.375 | 18.407 | 18.265 | 18.775 | 18.6 | 18.5 | 18.33 | 18.516
2008-02-28 | 0 | 6.98 | 6.97 | 6.825 | 7.335 | 7.156 | 7 | 6.825 | 6.954 | 18.39 | 18.412 | 18.285 | 18.785 | 18.616 | 18.505 | 18.345 | 18.526
2008-02-29 | 0 | 6.95 | 6.952 | 6.795 | 7.3 | 7.128 | 6.985 | 6.805 | 6.938 | 18.4 | 18.427 | 18.29 | 18.8 | 18.632 | 18.515 | 18.345 | 18.534
2008-03-01 | 0 | 6.93 | 6.94 | 6.775 | 7.285 | 7.108 | 6.965 | 6.785 | 6.918 | 18.42 | 18.447 | 18.3 | 18.815 | 18.642 | 18.535 | 18.365 | 18.542
2008-03-02 | 0 | 6.92 | 6.91 | 6.755 | 7.265 | 7.094 | 6.95 | 6.775 | 6.904 | 18.43 | 18.462 | 18.315 | 18.825 | 18.654 | 18.545 | 18.38 | 18.554
2008-03-03 | 0 | 6.9 | 6.892 | 6.745 | 7.25 | 7.078 | 6.925 | 6.755 | 6.888 | 18.45 | 18.465 | 18.335 | 18.835 | 18.666 | 18.555 | 18.38 | 18.566
2008-03-04 | 0 | 6.87 | 6.875 | 6.725 | 7.235 | 7.058 | 6.905 | 6.735 | 6.868 | 18.46 | 18.477 | 18.34 | 18.85 | 18.682 | 18.565 | 18.395 | 18.568
2008-03-05 | 0 | 6.85 | 6.857 | 6.705 | 7.215 | 7.036 | 6.895 | 6.721 | 6.854 | 18.47 | 18.497 | 18.35 | 18.865 | 18.692 | 18.575 | 18.415 | 18.584
2008-03-06 | 0 | 6.83 | 6.83 | 6.685 | 7.185 | 7.008 | 6.875 | 6.691 | 6.838 | 18.48 | 18.512 | 18.365 | 18.875 | 18.704 | 18.595 | 18.415 | 18.592
2008-03-07 | 0 | 6.82 | 6.807 | 6.655 | 7.165 | 6.994 | 6.855 | 6.678 | 6.818 | 18.5 | 18.515 | 18.385 | 18.885 | 18.712 | 18.6 | 18.43 | 18.6
2008-03-08 | 0 | 6.78 | 6.792 | 6.645 | 7.15 | 6.978 | 6.835 | 6.661 | 6.8 | 18.52 | 18.527 | 18.39 | 18.9 | 18.724 | 18.605 | 18.441 | 18.616
2008-03-09 | 1 | 7.77 | 7.775 | 7.625 | 8.135 | 7.95 | 7.815 | 7.641 | 7.78 | 19.525 | 19.547 | 19.4 | 19.915 | 19.742 | 19.625 | 19.445 | 19.618
2008-03-10 | 1 | 7.75 | 7.747 | 7.6 | 8.1 | 7.94 | 7.795 | 7.625 | 7.76 | 19.53 | 19.562 | 19.415 | 19.925 | 19.75 | 19.635 | 19.465 | 19.634
2008-03-11 | 1 | 7.72 | 7.725 | 7.585 | 8.085 | 7.908 | 7.775 | 7.605 | 7.746 | 19.55 | 19.565 | 19.435 | 19.935 | 19.754 | 19.645 | 19.475 | 19.638
2008-03-12 | 1 | 7.7 | 7.707 | 7.555 | 8.065 | 7.894 | 7.755 | 7.585 | 7.726 | 19.57 | 19.577 | 19.435 | 19.95 | 19.774 | 19.655 | 19.48 | 19.65
2008-03-13 | 1 | 7.68 | 7.692 | 7.545 | 8.05 | 7.87 | 7.745 | 7.561 | 7.708 | 19.58 | 19.597 | 19.45 | 19.96 | 19.79 | 19.655 | 19.495 | 19.654
2008-03-14 | 1 | 7.66 | 7.665 | 7.515 | 8.025 | 7.85 | 7.725 | 7.541 | 7.696 | 19.59 | 19.607 | 19.465 | 19.965 | 19.8 | 19.675 | 19.505 | 19.666
2008-03-15 | 1 | 7.63 | 7.642 | 7.5 | 8 | 7.832 | 7.695 | 7.528 | 7.676 | 19.6 | 19.615 | 19.475 | 19.985 | 19.804 | 19.695 | 19.515 | 19.676
2008-03-16 | 1 | 7.62 | 7.625 | 7.475 | 7.985 | 7.808 | 7.675 | 7.505 | 7.658 | 19.62 | 19.627 | 19.485 | 19.99 | 19.82 | 19.695 | 19.528 | 19.684
2008-03-17 | 1 | 7.58 | 7.602 | 7.45 | 7.965 | 7.79 | 7.655 | 7.485 | 7.646 | 19.63 | 19.642 | 19.5 | 20 | 19.84 | 19.705 | 19.53 | 19.696
2008-03-18 | 1 | 7.57 | 7.575 | 7.435 | 7.935 | 7.77 | 7.645 | 7.465 | 7.618 | 19.64 | 19.657 | 19.505 | 20.015 | 19.846 | 19.705 | 19.541 | 19.696
2008-03-19 | 1 | 7.55 | 7.557 | 7.415 | 7.915 | 7.746 | 7.625 | 7.445 | 7.604 | 19.65 | 19.665 | 19.515 | 20.035 | 19.85 | 19.725 | 19.555 | 19.708
2008-03-20 | 1 | 7.52 | 7.532 | 7.395 | 7.9 | 7.72 | 7.595 | 7.428 | 7.584 | 19.67 | 19.675 | 19.535 | 20.035 | 19.87 | 19.745 | 19.565 | 19.71
2008-03-21 | 1 | 7.5 | 7.512 | 7.365 | 7.875 | 7.7 | 7.575 | 7.411 | 7.558 | 19.68 | 19.692 | 19.545 | 20.05 | 19.878 | 19.745 | 19.575 | 19.726
2008-03-22 | 1 | 7.48 | 7.492 | 7.35 | 7.85 | 7.69 | 7.555 | 7.385 | 7.546 | 19.7 | 19.702 | 19.55 | 20.065 | 19.89 | 19.755 | 19.58 | 19.73
2008-03-23 | 1 | 7.45 | 7.475 | 7.335 | 7.835 | 7.654 | 7.545 | 7.365 | 7.526 | 19.7 | 19.707 | 19.565 | 20.065 | 19.9 | 19.765 | 19.591 | 19.746
2008-03-24 | 1 | 7.43 | 7.447 | 7.3 | 7.815 | 7.642 | 7.515 | 7.345 | 7.508 | 19.72 | 19.725 | 19.575 | 20.085 | 19.908 | 19.775 | 19.605 | 19.75
2008-03-25 | 1 | 7.41 | 7.427 | 7.285 | 7.79 | 7.62 | 7.495 | 7.33 | 7.496 | 19.73 | 19.742 | 19.595 | 20.1 | 19.92 | 19.795 | 19.611 | 19.758
2008-03-26 | 1 | 7.38 | 7.407 | 7.265 | 7.765 | 7.6 | 7.475 | 7.311 | 7.468 | 19.75 | 19.747 | 19.6 | 20.1 | 19.94 | 19.795 | 19.625 | 19.76
2008-03-27 | 1 | 7.37 | 7.377 | 7.235 | 7.75 | 7.574 | 7.455 | 7.285 | 7.454 | 19.75 | 19.757 | 19.605 | 20.115 | 19.944 | 19.805 | 19.63 | 19.776
2008-03-28 | 1 | 7.34 | 7.362 | 7.215 | 7.725 | 7.554 | 7.445 | 7.265 | 7.438 | 19.77 | 19.775 | 19.625 | 20.135 | 19.958 | 19.815 | 19.641 | 19.78
2008-03-29 | 1 | 7.32 | 7.347 | 7.2 | 7.7 | 7.54 | 7.415 | 7.245 | 7.416 | 19.78 | 19.78 | 19.635 | 20.135 | 19.966 | 19.825 | 19.655 | 19.796
2008-03-30 | 1 | 7.3 | 7.315 | 7.185 | 7.685 | 7.512 | 7.4 | 7.23 | 7.4 | 19.8 | 19.792 | 19.645 | 20.15 | 19.978 | 19.845 | 19.661 | 19.8
2008-03-31 | 1 | 7.275 | 7.297 | 7.15 | 7.665 | 7.492 | 7.375 | 7.215 | 7.384 | 19.8 | 19.807 | 19.655 | 20.165 | 19.994 | 19.845 | 19.675 | 19.808
2008-04-01 | 1 | 7.25 | 7.277 | 7.135 | 7.64 | 7.474 | 7.355 | 7.191 | 7.366 | 19.82 | 19.82 | 19.665 | 20.165 | 19.998 | 19.855 | 19.678 | 19.818
2008-04-02 | 1 | 7.23 | 7.257 | 7.115 | 7.615 | 7.45 | 7.345 | 7.165 | 7.35 | 19.83 | 19.83 | 19.675 | 20.185 | 20.008 | 19.865 | 19.685 | 19.818
2008-04-03 | 1 | 7.21 | 7.227 | 7.09 | 7.6 | 7.432 | 7.315 | 7.145 | 7.326 | 19.85 | 19.842 | 19.695 | 20.2 | 20.028 | 19.875 | 19.701 | 19.838
2008-04-04 | 1 | 7.18 | 7.212 | 7.065 | 7.585 | 7.404 | 7.3 | 7.13 | 7.312 | 19.85 | 19.852 | 19.7 | 20.2 | 20.028 | 19.885 | 19.711 | 19.838
2008-04-05 | 1 | 7.17 | 7.197 | 7.05 | 7.56 | 7.392 | 7.285 | 7.115 | 7.292 | 19.87 | 19.86 | 19.705 | 20.215 | 20.044 | 19.9 | 19.725 | 19.854
2008-04-06 | 1 | 7.14 | 7.165 | 7.035 | 7.535 | 7.366 | 7.255 | 7.095 | 7.276 | 19.88 | 19.875 | 19.725 | 20.235 | 20.056 | 19.905 | 19.728 | 19.854
2008-04-07 | 1 | 7.12 | 7.147 | 7.01 | 7.515 | 7.35 | 7.245 | 7.08 | 7.258 | 19.9 | 19.89 | 19.745 | 20.235 | 20.058 | 19.915 | 19.735 | 19.868
2008-04-08 | 1 | 7.1 | 7.127 | 6.99 | 7.5 | 7.324 | 7.215 | 7.045 | 7.238 | 19.9 | 19.902 | 19.745 | 20.25 | 20.078 | 19.925 | 19.751 | 19.868
2008-04-09 | 1 | 7.075 | 7.107 | 6.965 | 7.475 | 7.304 | 7.2 | 7.03 | 7.224 | 19.92 | 19.91 | 19.755 | 20.265 | 20.09 | 19.935 | 19.761 | 19.888
2008-04-10 | 1 | 7.06 | 7.082 | 6.95 | 7.46 | 7.284 | 7.185 | 7.015 | 7.208 | 19.93 | 19.92 | 19.765 | 20.285 | 20.102 | 19.95 | 19.771 | 19.888
2008-04-11 | 1 | 7.03 | 7.065 | 6.925 | 7.435 | 7.266 | 7.165 | 6.995 | 7.188 | 19.95 | 19.94 | 19.775 | 20.285 | 20.108 | 19.955 | 19.778 | 19.904
2008-04-12 | 1 | 7.02 | 7.047 | 6.91 | 7.415 | 7.25 | 7.15 | 6.98 | 7.174 | 19.95 | 19.947 | 19.795 | 20.3 | 20.124 | 19.965 | 19.785 | 19.904
2008-04-13 | 1 | 6.99 | 7.027 | 6.89 | 7.4 | 7.226 | 7.135 | 6.965 | 7.158 | 19.97 | 19.952 | 19.8 | 20.315 | 20.132 | 19.975 | 19.801 | 19.918
2008-04-14 | 1 | 6.97 | 7.007 | 6.875 | 7.375 | 7.204 | 7.105 | 6.945 | 7.138 | 19.98 | 19.97 | 19.805 | 20.315 | 20.14 | 19.985 | 19.805 | 19.922
2008-04-15 | 1 | 6.95 | 6.982 | 6.85 | 7.36 | 7.184 | 7.085 | 6.93 | 7.124 | 20 | 19.99 | 19.825 | 20.335 | 20.156 | 20 | 19.821 | 19.938
2008-04-16 | 1 | 6.93 | 6.965 | 6.825 | 7.335 | 7.166 | 7.065 | 6.915 | 7.108 | 20 | 19.995 | 19.835 | 20.35 | 20.166 | 20.005 | 19.828 | 19.942
2008-04-17 | 1 | 6.91 | 6.952 | 6.81 | 7.315 | 7.15 | 7.05 | 6.89 | 7.088 | 20.02 | 20.002 | 19.85 | 20.35 | 20.174 | 20.015 | 19.833 | 19.946
2008-04-18 | 1 | 6.89 | 6.927 | 6.79 | 7.3 | 7.134 | 7.035 | 6.87 | 7.074 | 20.03 | 20.02 | 19.855 | 20.365 | 20.19 | 20.035 | 19.851 | 19.964
2008-04-19 | 1 | 6.87 | 6.907 | 6.775 | 7.285 | 7.116 | 7.015 | 6.855 | 7.058 | 20.05 | 20.025 | 19.865 | 20.385 | 20.202 | 20.035 | 19.855 | 19.964
2008-04-20 | 1 | 6.85 | 6.887 | 6.76 | 7.26 | 7.1 | 7 | 6.834 | 7.038 | 20.05 | 20.04 | 19.885 | 20.385 | 20.214 | 20.05 | 19.871 | 19.98
2008-04-21 | 1 | 6.83 | 6.865 | 6.74 | 7.24 | 7.068 | 6.985 | 6.817 | 7.024 | 20.07 | 20.052 | 19.895 | 20.4 | 20.224 | 20.055 | 19.878 | 19.98
2008-04-22 | 1 | 6.81 | 6.852 | 6.725 | 7.225 | 7.054 | 6.965 | 6.799 | 7.008 | 20.08 | 20.065 | 19.9 | 20.415 | 20.232 | 20.065 | 19.883 | 19.996
2008-04-23 | 1 | 6.79 | 6.832 | 6.71 | 7.21 | 7.038 | 6.95 | 6.784 | 6.988 | 20.1 | 20.075 | 19.915 | 20.425 | 20.248 | 20.085 | 19.901 | 19.996
2008-04-24 | 1 | 6.775 | 6.815 | 6.68 | 7.19 | 7.018 | 6.935 | 6.77 | 6.974 | 20.1 | 20.09 | 19.925 | 20.435 | 20.256 | 20.085 | 19.901 | 20.014
2008-04-25 | 1 | 6.76 | 6.802 | 6.67 | 7.175 | 7.004 | 6.915 | 6.755 | 6.97 | 20.12 | 20.1 | 19.945 | 20.45 | 20.272 | 20.1 | 19.921 | 20.014
2008-04-26 | 1 | 6.73 | 6.782 | 6.65 | 7.16 | 6.988 | 6.9 | 6.74 | 6.95 | 20.13 | 20.115 | 19.95 | 20.455 | 20.278 | 20.115 | 19.933 | 20.03
2008-04-27 | 1 | 6.72 | 6.765 | 6.63 | 7.14 | 6.968 | 6.885 | 6.72 | 6.93 | 20.15 | 20.12 | 19.965 | 20.465 | 20.298 | 20.115 | 19.933 | 20.038
2008-04-28 | 1 | 6.7 | 6.752 | 6.62 | 7.125 | 6.954 | 6.865 | 6.705 | 6.92 | 20.16 | 20.14 | 19.975 | 20.485 | 20.302 | 20.135 | 19.951 | 20.046
2008-04-29 | 1 | 6.68 | 6.732 | 6.6 | 7.11 | 6.938 | 6.85 | 6.695 | 6.9 | 20.17 | 20.15 | 19.985 | 20.5 | 20.314 | 20.14 | 19.971 | 20.064
2008-04-30 | 1 | 6.67 | 6.715 | 6.58 | 7.09 | 6.918 | 6.84 | 6.68 | 6.896 | 20.18 | 20.155 | 20 | 20.5 | 20.328 | 20.15 | 19.971 | 20.064
2008-05-01 | 1 | 6.65 | 6.702 | 6.57 | 7.075 | 6.904 | 6.825 | 6.667 | 6.878 | 20.2 | 20.17 | 20.005 | 20.515 | 20.344 | 20.165 | 19.983 | 20.08
2008-05-02 | 1 | 6.63 | 6.682 | 6.55 | 7.06 | 6.888 | 6.81 | 6.649 | 6.87 | 20.21 | 20.185 | 20.015 | 20.535 | 20.348 | 20.175 | 19.983 | 20.08
2008-05-03 | 1 | 6.62 | 6.665 | 6.54 | 7.04 | 6.876 | 6.8 | 6.634 | 6.85 | 20.22 | 20.2 | 20.035 | 20.545 | 20.364 | 20.185 | 20.001 | 20.096
2008-05-04 | 1 | 6.6 | 6.652 | 6.525 | 7.025 | 6.864 | 6.785 | 6.62 | 6.838 | 20.23 | 20.205 | 20.05 | 20.55 | 20.376 | 20.2 | 20.021 | 20.106
2008-05-05 | 1 | 6.58 | 6.632 | 6.51 | 7.015 | 6.846 | 6.765 | 6.605 | 6.828 | 20.25 | 20.215 | 20.05 | 20.565 | 20.378 | 20.21 | 20.021 | 20.114
2008-05-06 | 1 | 6.57 | 6.62 | 6.49 | 7 | 6.838 | 6.76 | 6.599 | 6.82 | 20.26 | 20.235 | 20.065 | 20.575 | 20.398 | 20.215 | 20.033 | 20.126
2008-05-07 | 1 | 6.56 | 6.605 | 6.48 | 6.985 | 6.818 | 6.74 | 6.584 | 6.808 | 20.275 | 20.25 | 20.085 | 20.585 | 20.41 | 20.235 | 20.049 | 20.13
2008-05-08 | 1 | 6.54 | 6.592 | 6.47 | 6.975 | 6.804 | 6.735 | 6.57 | 6.796 | 20.28 | 20.255 | 20.09 | 20.6 | 20.426 | 20.24 | 20.051 | 20.138
2008-05-09 | 1 | 6.525 | 6.572 | 6.45 | 6.96 | 6.796 | 6.715 | 6.555 | 6.78 | 20.3 | 20.265 | 20.1 | 20.615 | 20.428 | 20.25 | 20.071 | 20.154
2008-05-10 | 1 | 6.51 | 6.565 | 6.44 | 6.94 | 6.78 | 6.71 | 6.549 | 6.774 | 20.32 | 20.285 | 20.115 | 20.625 | 20.444 | 20.26 | 20.076 | 20.156
2008-05-11 | 1 | 6.5 | 6.555 | 6.425 | 6.935 | 6.764 | 6.69 | 6.534 | 6.766 | 20.325 | 20.3 | 20.125 | 20.635 | 20.46 | 20.275 | 20.083 | 20.176
2008-05-12 | 1 | 6.48 | 6.537 | 6.42 | 6.925 | 6.754 | 6.685 | 6.52 | 6.75 | 20.33 | 20.302 | 20.135 | 20.65 | 20.464 | 20.285 | 20.099 | 20.176
2008-05-13 | 1 | 6.475 | 6.522 | 6.4 | 6.91 | 6.746 | 6.675 | 6.517 | 6.738 | 20.35 | 20.315 | 20.15 | 20.655 | 20.476 | 20.29 | 20.101 | 20.188
2008-05-14 | 1 | 6.46 | 6.52 | 6.39 | 6.89 | 6.73 | 6.66 | 6.505 | 6.73 | 20.37 | 20.335 | 20.165 | 20.665 | 20.494 | 20.3 | 20.121 | 20.188
2008-05-15 | 1 | 6.45 | 6.505 | 6.38 | 6.89 | 6.718 | 6.65 | 6.494 | 6.724 | 20.375 | 20.34 | 20.165 | 20.685 | 20.506 | 20.315 | 20.129 | 20.206
2008-05-16 | 1 | 6.44 | 6.492 | 6.37 | 6.875 | 6.714 | 6.64 | 6.484 | 6.716 | 20.38 | 20.35 | 20.185 | 20.695 | 20.51 | 20.325 | 20.133 | 20.226
2008-05-17 | 1 | 6.425 | 6.487 | 6.36 | 6.865 | 6.696 | 6.635 | 6.47 | 6.708 | 20.4 | 20.365 | 20.2 | 20.7 | 20.526 | 20.335 | 20.149 | 20.226
2008-05-18 | 1 | 6.41 | 6.47 | 6.35 | 6.86 | 6.692 | 6.625 | 6.467 | 6.696 | 20.41 | 20.37 | 20.21 | 20.715 | 20.536 | 20.34 | 20.161 | 20.238
2008-05-19 | 1 | 6.41 | 6.465 | 6.33 | 6.84 | 6.68 | 6.61 | 6.455 | 6.688 | 20.425 | 20.385 | 20.215 | 20.725 | 20.544 | 20.36 | 20.171 | 20.238
2008-05-20 | 1 | 6.39 | 6.455 | 6.33 | 6.84 | 6.668 | 6.61 | 6.449 | 6.686 | 20.43 | 20.4 | 20.225 | 20.735 | 20.56 | 20.365 | 20.179 | 20.256
2008-05-21 | 1 | 6.38 | 6.442 | 6.32 | 6.825 | 6.664 | 6.59 | 6.44 | 6.674 | 20.45 | 20.412 | 20.24 | 20.75 | 20.568 | 20.375 | 20.183 | 20.256
2008-05-22 | 1 | 6.375 | 6.437 | 6.32 | 6.815 | 6.648 | 6.59 | 6.434 | 6.674 | 20.46 | 20.415 | 20.25 | 20.755 | 20.576 | 20.39 | 20.199 | 20.276
2008-05-23 | 1 | 6.37 | 6.42 | 6.3 | 6.81 | 6.646 | 6.575 | 6.424 | 6.658 | 20.47 | 20.435 | 20.26 | 20.765 | 20.594 | 20.39 | 20.211 | 20.28
2008-05-24 | 1 | 6.36 | 6.42 | 6.3 | 6.81 | 6.634 | 6.575 | 6.417 | 6.658 | 20.48 | 20.445 | 20.275 | 20.785 | 20.602 | 20.41 | 20.221 | 20.288
2008-05-25 | 1 | 6.35 | 6.415 | 6.28 | 6.79 | 6.63 | 6.575 | 6.407 | 6.658 | 20.49 | 20.45 | 20.285 | 20.795 | 20.61 | 20.415 | 20.229 | 20.298
2008-05-26 | 1 | 6.34 | 6.405 | 6.28 | 6.79 | 6.63 | 6.56 | 6.407 | 6.638 | 20.5 | 20.462 | 20.29 | 20.8 | 20.618 | 20.425 | 20.233 | 20.306
2008-05-27 | 1 | 6.33 | 6.395 | 6.28 | 6.785 | 6.618 | 6.56 | 6.399 | 6.638 | 20.52 | 20.47 | 20.3 | 20.815 | 20.634 | 20.44 | 20.249 | 20.318
2008-05-28 | 1 | 6.325 | 6.387 | 6.27 | 6.775 | 6.614 | 6.56 | 6.394 | 6.638 | 20.525 | 20.485 | 20.31 | 20.815 | 20.644 | 20.44 | 20.261 | 20.326
2008-05-29 | 1 | 6.325 | 6.387 | 6.27 | 6.775 | 6.606 | 6.54 | 6.394 | 6.636 | 20.53 | 20.495 | 20.325 | 20.835 | 20.652 | 20.46 | 20.267 | 20.334
2008-05-30 | 1 | 6.32 | 6.377 | 6.27 | 6.765 | 6.598 | 6.54 | 6.39 | 6.632 | 20.54 | 20.502 | 20.335 | 20.845 | 20.66 | 20.46 | 20.276 | 20.338
2008-05-31 | 1 | 6.31 | 6.375 | 6.25 | 6.76 | 6.596 | 6.54 | 6.384 | 6.624 | 20.56 | 20.512 | 20.34 | 20.85 | 20.664 | 20.475 | 20.279 | 20.348
2008-06-01 | 1 | 6.31 | 6.37 | 6.25 | 6.76 | 6.596 | 6.54 | 6.374 | 6.624 | 20.57 | 20.52 | 20.35 | 20.855 | 20.684 | 20.475 | 20.293 | 20.356
2008-06-02 | 1 | 6.3 | 6.37 | 6.25 | 6.76 | 6.584 | 6.525 | 6.374 | 6.624 | 20.575 | 20.53 | 20.36 | 20.865 | 20.684 | 20.49 | 20.299 | 20.368
2008-06-03 | 1 | 6.29 | 6.365 | 6.25 | 6.75 | 6.584 | 6.525 | 6.374 | 6.62 | 20.58 | 20.545 | 20.365 | 20.875 | 20.702 | 20.49 | 20.311 | 20.376
2008-06-04 | 1 | 6.29 | 6.36 | 6.23 | 6.74 | 6.584 | 6.525 | 6.37 | 6.612 | 20.59 | 20.545 | 20.375 | 20.885 | 20.702 | 20.51 | 20.317 | 20.384
2008-06-05 | 1 | 6.29 | 6.36 | 6.23 | 6.74 | 6.584 | 6.525 | 6.367 | 6.612 | 20.6 | 20.562 | 20.39 | 20.895 | 20.714 | 20.51 | 20.326 | 20.384
2008-06-06 | 1 | 6.29 | 6.355 | 6.23 | 6.74 | 6.58 | 6.525 | 6.367 | 6.612 | 20.61 | 20.562 | 20.39 | 20.9 | 20.714 | 20.525 | 20.329 | 20.396
2008-06-07 | 1 | 6.29 | 6.355 | 6.23 | 6.74 | 6.576 | 6.525 | 6.367 | 6.612 | 20.62 | 20.58 | 20.41 | 20.905 | 20.734 | 20.525 | 20.343 | 20.398
2008-06-08 | 1 | 6.28 | 6.355 | 6.23 | 6.74 | 6.576 | 6.525 | 6.357 | 6.612 | 20.625 | 20.58 | 20.41 | 20.915 | 20.734 | 20.54 | 20.349 | 20.406
2008-06-09 | 1 | 6.28 | 6.355 | 6.23 | 6.74 | 6.576 | 6.525 | 6.357 | 6.612 | 20.63 | 20.595 | 20.415 | 20.925 | 20.752 | 20.54 | 20.351 | 20.418
2008-06-10 | 1 | 6.275 | 6.355 | 6.23 | 6.74 | 6.576 | 6.525 | 6.357 | 6.612 | 20.64 | 20.595 | 20.425 | 20.935 | 20.752 | 20.55 | 20.361 | 20.418
2008-06-11 | 1 | 6.275 | 6.345 | 6.23 | 6.74 | 6.576 | 6.525 | 6.357 | 6.612 | 20.65 | 20.602 | 20.425 | 20.945 | 20.76 | 20.56 | 20.367 | 20.43
2008-06-12 | 1 | 6.275 | 6.345 | 6.23 | 6.74 | 6.576 | 6.525 | 6.357 | 6.612 | 20.66 | 20.612 | 20.44 | 20.95 | 20.764 | 20.56 | 20.376 | 20.434
2008-06-13 | 1 | 6.275 | 6.355 | 6.23 | 6.74 | 6.576 | 6.525 | 6.367 | 6.612 | 20.66 | 20.612 | 20.44 | 20.95 | 20.764 | 20.575 | 20.379 | 20.434
2008-06-14 | 1 | 6.28 | 6.355 | 6.23 | 6.74 | 6.576 | 6.525 | 6.367 | 6.612 | 20.67 | 20.63 | 20.45 | 20.955 | 20.784 | 20.575 | 20.379 | 20.446
2008-06-15 | 1 | 6.28 | 6.355 | 6.23 | 6.74 | 6.576 | 6.525 | 6.367 | 6.612 | 20.675 | 20.63 | 20.46 | 20.965 | 20.784 | 20.575 | 20.393 | 20.448
2008-06-16 | 1 | 6.28 | 6.355 | 6.23 | 6.74 | 6.584 | 6.525 | 6.37 | 6.62 | 20.68 | 20.63 | 20.46 | 20.965 | 20.784 | 20.59 | 20.393 | 20.448
2008-06-17 | 1 | 6.29 | 6.355 | 6.23 | 6.74 | 6.584 | 6.525 | 6.374 | 6.624 | 20.68 | 20.64 | 20.46 | 20.975 | 20.794 | 20.59 | 20.399 | 20.464
2008-06-18 | 1 | 6.29 | 6.36 | 6.23 | 6.74 | 6.584 | 6.525 | 6.374 | 6.624 | 20.69 | 20.645 | 20.475 | 20.975 | 20.802 | 20.59 | 20.401 | 20.468
2008-06-19 | 1 | 6.29 | 6.36 | 6.24 | 6.74 | 6.584 | 6.525 | 6.374 | 6.632 | 20.69 | 20.645 | 20.475 | 20.985 | 20.802 | 20.59 | 20.411 | 20.468
2008-06-20 | 1 | 6.29 | 6.365 | 6.25 | 6.76 | 6.584 | 6.53 | 6.374 | 6.632 | 20.7 | 20.645 | 20.475 | 20.985 | 20.802 | 20.61 | 20.417 | 20.468
2008-06-21 | 1 | 6.3 | 6.37 | 6.25 | 6.76 | 6.588 | 6.54 | 6.384 | 6.632 | 20.7 | 20.652 | 20.475 | 20.995 | 20.806 | 20.61 | 20.417 | 20.476
2008-06-22 | 1 | 6.31 | 6.37 | 6.25 | 6.76 | 6.598 | 6.54 | 6.394 | 6.638 | 20.7 | 20.662 | 20.485 | 20.995 | 20.814 | 20.61 | 20.417 | 20.48
2008-06-23 | 1 | 6.31 | 6.375 | 6.26 | 6.76 | 6.598 | 6.54 | 6.394 | 6.638 | 20.71 | 20.662 | 20.49 | 21 | 20.814 | 20.61 | 20.421 | 20.484
2008-06-24 | 1 | 6.31 | 6.377 | 6.27 | 6.775 | 6.598 | 6.55 | 6.394 | 6.646 | 20.71 | 20.662 | 20.49 | 21 | 20.814 | 20.61 | 20.426 | 20.484
2008-06-25 | 1 | 6.32 | 6.387 | 6.27 | 6.775 | 6.606 | 6.56 | 6.399 | 6.654 | 20.71 | 20.662 | 20.49 | 21 | 20.814 | 20.61 | 20.426 | 20.484
2008-06-26 | 1 | 6.325 | 6.39 | 6.27 | 6.775 | 6.618 | 6.56 | 6.407 | 6.658 | 20.71 | 20.662 | 20.49 | 21 | 20.814 | 20.625 | 20.426 | 20.484
2008-06-27 | 1 | 6.325 | 6.395 | 6.28 | 6.785 | 6.618 | 6.57 | 6.407 | 6.662 | 20.71 | 20.662 | 20.49 | 21 | 20.814 | 20.625 | 20.429 | 20.484
2008-06-28 | 1 | 6.33 | 6.405 | 6.28 | 6.79 | 6.626 | 6.575 | 6.417 | 6.662 | 20.72 | 20.662 | 20.49 | 21 | 20.814 | 20.625 | 20.429 | 20.488
2008-06-29 | 1 | 6.34 | 6.41 | 6.28 | 6.79 | 6.634 | 6.575 | 6.424 | 6.674 | 20.72 | 20.665 | 20.49 | 21 | 20.814 | 20.625 | 20.429 | 20.488
2008-06-30 | 1 | 6.34 | 6.415 | 6.3 | 6.81 | 6.634 | 6.58 | 6.424 | 6.682 | 20.72 | 20.665 | 20.49 | 21 | 20.814 | 20.625 | 20.429 | 20.488
2008-07-01 | 1 | 6.36 | 6.42 | 6.3 | 6.81 | 6.648 | 6.59 | 6.44 | 6.686 | 20.71 | 20.662 | 20.49 | 21 | 20.814 | 20.625 | 20.429 | 20.488
2008-07-02 | 1 | 6.36 | 6.425 | 6.31 | 6.815 | 6.648 | 6.59 | 6.444 | 6.688 | 20.71 | 20.662 | 20.49 | 21 | 20.814 | 20.625 | 20.429 | 20.488
2008-07-03 | 1 | 6.375 | 6.437 | 6.32 | 6.825 | 6.656 | 6.61 | 6.449 | 6.696 | 20.71 | 20.662 | 20.49 | 21 | 20.814 | 20.625 | 20.429 | 20.488
2008-07-04 | 1 | 6.375 | 6.44 | 6.325 | 6.825 | 6.668 | 6.61 | 6.457 | 6.708 | 20.71 | 20.662 | 20.49 | 21 | 20.814 | 20.625 | 20.429 | 20.488
2008-07-05 | 1 | 6.38 | 6.455 | 6.33 | 6.84 | 6.676 | 6.625 | 6.457 | 6.712 | 20.7 | 20.662 | 20.49 | 21 | 20.814 | 20.61 | 20.426 | 20.488
2008-07-06 | 1 | 6.39 | 6.46 | 6.33 | 6.84 | 6.684 | 6.625 | 6.47 | 6.72 | 20.7 | 20.662 | 20.49 | 20.995 | 20.814 | 20.61 | 20.426 | 20.484
2008-07-07 | 1 | 6.4 | 6.47 | 6.35 | 6.86 | 6.688 | 6.63 | 6.474 | 6.724 | 20.7 | 20.652 | 20.485 | 20.995 | 20.81 | 20.61 | 20.426 | 20.484
2008-07-08 | 1 | 6.41 | 6.475 | 6.35 | 6.86 | 6.698 | 6.64 | 6.49 | 6.732 | 20.69 | 20.65 | 20.475 | 20.985 | 20.81 | 20.61 | 20.421 | 20.484
2008-07-09 | 1 | 6.425 | 6.487 | 6.37 | 6.875 | 6.706 | 6.65 | 6.494 | 6.738 | 20.69 | 20.645 | 20.475 | 20.985 | 20.802 | 20.61 | 20.417 | 20.484
2008-07-10 | 1 | 6.425 | 6.49 | 6.37 | 6.875 | 6.718 | 6.66 | 6.505 | 6.746 | 20.68 | 20.645 | 20.475 | 20.985 | 20.802 | 20.6 | 20.417 | 20.48
2008-07-11 | 1 | 6.44 | 6.505 | 6.38 | 6.89 | 6.73 | 6.67 | 6.507 | 6.758 | 20.68 | 20.64 | 20.465 | 20.975 | 20.794 | 20.59 | 20.411 | 20.476
2008-07-12 | 1 | 6.45 | 6.515 | 6.39 | 6.9 | 6.734 | 6.675 | 6.52 | 6.762 | 20.675 | 20.635 | 20.46 | 20.965 | 20.794 | 20.59 | 20.401 | 20.476
2008-07-13 | 1 | 6.46 | 6.52 | 6.4 | 6.91 | 6.746 | 6.69 | 6.524 | 6.774 | 20.67 | 20.63 | 20.46 | 20.965 | 20.784 | 20.59 | 20.399 | 20.468
2008-07-14 | 1 | 6.47 | 6.537 | 6.42 | 6.915 | 6.748 | 6.69 | 6.54 | 6.774 | 20.66 | 20.62 | 20.45 | 20.955 | 20.776 | 20.575 | 20.393 | 20.464
2008-07-15 | 1 | 6.475 | 6.537 | 6.42 | 6.925 | 6.764 | 6.71 | 6.544 | 6.788 | 20.65 | 20.612 | 20.44 | 20.95 | 20.768 | 20.575 | 20.383 | 20.456
2008-07-16 | 1 | 6.49 | 6.555 | 6.43 | 6.94 | 6.768 | 6.71 | 6.555 | 6.788 | 20.65 | 20.602 | 20.435 | 20.945 | 20.764 | 20.575 | 20.379 | 20.448
2008-07-17 | 1 | 6.5 | 6.565 | 6.43 | 6.94 | 6.78 | 6.725 | 6.567 | 6.808 | 20.63 | 20.6 | 20.425 | 20.935 | 20.76 | 20.56 | 20.376 | 20.446
2008-07-18 | 1 | 6.51 | 6.57 | 6.45 | 6.96 | 6.796 | 6.725 | 6.57 | 6.808 | 20.63 | 20.595 | 20.425 | 20.935 | 20.752 | 20.56 | 20.371 | 20.438
2008-07-19 | 1 | 6.525 | 6.587 | 6.47 | 6.965 | 6.798 | 6.74 | 6.584 | 6.824 | 20.62 | 20.585 | 20.415 | 20.915 | 20.744 | 20.55 | 20.367 | 20.434
2008-07-20 | 1 | 6.53 | 6.587 | 6.47 | 6.975 | 6.814 | 6.74 | 6.594 | 6.824 | 20.61 | 20.57 | 20.4 | 20.915 | 20.734 | 20.54 | 20.351 | 20.426
2008-07-21 | 1 | 6.54 | 6.605 | 6.48 | 6.99 | 6.818 | 6.76 | 6.599 | 6.838 | 20.6 | 20.565 | 20.4 | 20.9 | 20.726 | 20.535 | 20.349 | 20.426
2008-07-22 | 1 | 6.56 | 6.615 | 6.49 | 6.99 | 6.83 | 6.765 | 6.607 | 6.838 | 20.59 | 20.552 | 20.385 | 20.9 | 20.71 | 20.525 | 20.333 | 20.406
2008-07-23 | 1 | 6.57 | 6.62 | 6.5 | 7.01 | 6.846 | 6.775 | 6.62 | 6.858 | 20.58 | 20.55 | 20.375 | 20.885 | 20.71 | 20.515 | 20.329 | 20.406
2008-07-24 | 1 | 6.575 | 6.637 | 6.52 | 7.015 | 6.848 | 6.79 | 6.634 | 6.866 | 20.57 | 20.535 | 20.365 | 20.875 | 20.694 | 20.51 | 20.321 | 20.388
2008-07-25 | 1 | 6.59 | 6.645 | 6.52 | 7.025 | 6.864 | 6.79 | 6.64 | 6.874 | 20.56 | 20.52 | 20.36 | 20.865 | 20.686 | 20.49 | 20.311 | 20.388
2008-07-26 | 1 | 6.6 | 6.655 | 6.53 | 7.04 | 6.88 | 6.81 | 6.649 | 6.878 | 20.55 | 20.515 | 20.35 | 20.85 | 20.676 | 20.485 | 20.301 | 20.376
2008-07-27 | 1 | 6.61 | 6.67 | 6.55 | 7.05 | 6.88 | 6.815 | 6.655 | 6.888 | 20.53 | 20.5 | 20.335 | 20.845 | 20.66 | 20.475 | 20.283 | 20.376
2008-07-28 | 1 | 6.625 | 6.672 | 6.55 | 7.06 | 6.896 | 6.825 | 6.667 | 6.896 | 20.52 | 20.49 | 20.315 | 20.835 | 20.656 | 20.465 | 20.279 | 20.356
2008-07-29 | 1 | 6.63 | 6.687 | 6.57 | 7.075 | 6.906 | 6.84 | 6.674 | 6.908 | 20.51 | 20.485 | 20.31 | 20.815 | 20.644 | 20.45 | 20.271 | 20.354
2008-07-30 | 1 | 6.65 | 6.705 | 6.575 | 7.085 | 6.914 | 6.84 | 6.69 | 6.916 | 20.5 | 20.465 | 20.3 | 20.805 | 20.626 | 20.44 | 20.251 | 20.338
2008-07-31 | 1 | 6.66 | 6.715 | 6.58 | 7.09 | 6.93 | 6.86 | 6.699 | 6.924 | 20.48 | 20.45 | 20.285 | 20.795 | 20.614 | 20.435 | 20.249 | 20.326
2008-08-01 | 1 | 6.675 | 6.72 | 6.6 | 7.11 | 6.938 | 6.865 | 6.705 | 6.93 | 20.47 | 20.435 | 20.265 | 20.785 | 20.598 | 20.415 | 20.233 | 20.326
2008-08-02 | 1 | 6.68 | 6.737 | 6.61 | 7.115 | 6.946 | 6.875 | 6.717 | 6.938 | 20.45 | 20.425 | 20.26 | 20.765 | 20.594 | 20.41 | 20.221 | 20.306
2008-08-03 | 1 | 6.69 | 6.752 | 6.62 | 7.125 | 6.964 | 6.885 | 6.72 | 6.95 | 20.43 | 20.405 | 20.25 | 20.75 | 20.576 | 20.39 | 20.201 | 20.296
2008-08-04 | 1 | 6.71 | 6.76 | 6.63 | 7.14 | 6.968 | 6.89 | 6.734 | 6.958 | 20.425 | 20.4 | 20.235 | 20.735 | 20.56 | 20.385 | 20.199 | 20.28
2008-08-05 | 1 | 6.72 | 6.77 | 6.64 | 7.15 | 6.98 | 6.91 | 6.749 | 6.97 | 20.41 | 20.385 | 20.215 | 20.725 | 20.548 | 20.365 | 20.183 | 20.276
2008-08-06 | 1 | 6.73 | 6.782 | 6.65 | 7.16 | 6.996 | 6.915 | 6.755 | 6.978 | 20.39 | 20.365 | 20.2 | 20.705 | 20.528 | 20.35 | 20.171 | 20.256
2008-08-07 | 1 | 6.74 | 6.792 | 6.67 | 7.175 | 7.004 | 6.925 | 6.767 | 6.98 | 20.375 | 20.35 | 20.185 | 20.7 | 20.514 | 20.335 | 20.151 | 20.246
2008-08-08 | 1 | 6.76 | 6.805 | 6.675 | 7.185 | 7.014 | 6.935 | 6.77 | 6.996 | 20.36 | 20.335 | 20.165 | 20.685 | 20.498 | 20.325 | 20.133 | 20.23
2008-08-09 | 1 | 6.77 | 6.815 | 6.68 | 7.19 | 7.026 | 6.95 | 6.784 | 7 | 20.34 | 20.315 | 20.15 | 20.665 | 20.478 | 20.31 | 20.121 | 20.226
2008-08-10 | 1 | 6.775 | 6.822 | 6.69 | 7.21 | 7.038 | 6.96 | 6.795 | 7.016 | 20.325 | 20.3 | 20.135 | 20.65 | 20.464 | 20.3 | 20.121 | 20.206
2008-08-11 | 1 | 6.79 | 6.832 | 6.71 | 7.215 | 7.046 | 6.965 | 6.805 | 7.02 | 20.31 | 20.285 | 20.115 | 20.635 | 20.448 | 20.285 | 20.101 | 20.196
2008-08-12 | 1 | 6.8 | 6.852 | 6.72 | 7.225 | 7.054 | 6.975 | 6.815 | 7.028 | 20.29 | 20.265 | 20.1 | 20.615 | 20.436 | 20.265 | 20.083 | 20.18
2008-08-13 | 1 | 6.82 | 6.86 | 6.725 | 7.235 | 7.068 | 6.985 | 6.82 | 7.03 | 20.27 | 20.25 | 20.085 | 20.6 | 20.422 | 20.25 | 20.071 | 20.164
2008-08-14 | 1 | 6.825 | 6.865 | 6.74 | 7.25 | 7.076 | 7 | 6.834 | 7.038 | 20.25 | 20.235 | 20.065 | 20.585 | 20.398 | 20.235 | 20.051 | 20.146
2008-08-15 | 1 | 6.84 | 6.882 | 6.75 | 7.26 | 7.088 | 7 | 6.84 | 7.05 | 20.23 | 20.215 | 20.05 | 20.565 | 20.378 | 20.215 | 20.033 | 20.13
2008-08-16 | 1 | 6.85 | 6.892 | 6.76 | 7.265 | 7.104 | 7.015 | 6.849 | 7.058 | 20.22 | 20.2 | 20.035 | 20.55 | 20.364 | 20.2 | 20.021 | 20.114
2008-08-17 | 1 | 6.86 | 6.902 | 6.775 | 7.275 | 7.112 | 7.015 | 6.865 | 7.07 | 20.2 | 20.185 | 20.015 | 20.535 | 20.348 | 20.185 | 20.001 | 20.104
2008-08-18 | 1 | 6.875 | 6.915 | 6.78 | 7.29 | 7.118 | 7.035 | 6.867 | 7.074 | 20.18 | 20.155 | 20 | 20.505 | 20.328 | 20.165 | 19.983 | 20.092
2008-08-19 | 1 | 6.88 | 6.922 | 6.79 | 7.3 | 7.134 | 7.04 | 6.88 | 7.08 | 20.16 | 20.14 | 19.985 | 20.485 | 20.314 | 20.15 | 19.971 | 20.072
2008-08-20 | 1 | 6.9 | 6.932 | 6.81 | 7.31 | 7.138 | 7.05 | 6.89 | 7.088 | 20.13 | 20.12 | 19.965 | 20.465 | 20.298 | 20.135 | 19.951 | 20.064
2008-08-21 | 1 | 6.91 | 6.952 | 6.81 | 7.325 | 7.154 | 7.065 | 6.895 | 7.1 | 20.12 | 20.102 | 19.945 | 20.45 | 20.274 | 20.115 | 19.933 | 20.046
2008-08-22 | 1 | 6.92 | 6.957 | 6.825 | 7.335 | 7.166 | 7.065 | 6.905 | 7.108 | 20.1 | 20.09 | 19.925 | 20.435 | 20.256 | 20.1 | 19.921 | 20.03
2008-08-23 | 1 | 6.93 | 6.965 | 6.84 | 7.34 | 7.168 | 7.085 | 6.915 | 7.112 | 20.08 | 20.07 | 19.905 | 20.415 | 20.24 | 20.075 | 19.901 | 20.014
2008-08-24 | 1 | 6.94 | 6.982 | 6.84 | 7.35 | 7.184 | 7.085 | 6.93 | 7.124 | 20.05 | 20.045 | 19.895 | 20.4 | 20.224 | 20.055 | 19.878 | 19.992
2008-08-25 | 1 | 6.96 | 6.987 | 6.86 | 7.365 | 7.2 | 7.1 | 6.93 | 7.126 | 20.03 | 20.02 | 19.865 | 20.375 | 20.202 | 20.035 | 19.861 | 19.972
2008-08-26 | 1 | 6.97 | 7.002 | 6.865 | 7.375 | 7.2 | 7.1 | 6.945 | 7.138 | 20.02 | 20.002 | 19.85 | 20.35 | 20.174 | 20.015 | 19.835 | 19.954
2008-08-27 | 1 | 6.975 | 7.012 | 6.875 | 7.385 | 7.216 | 7.115 | 6.949 | 7.142 | 20 | 19.99 | 19.825 | 20.335 | 20.156 | 20 | 19.825 | 19.938
2008-08-28 | 1 | 6.99 | 7.017 | 6.89 | 7.39 | 7.226 | 7.135 | 6.965 | 7.158 | 19.97 | 19.96 | 19.805 | 20.315 | 20.14 | 19.985 | 19.801 | 19.918
2008-08-29 | 1 | 7 | 7.032 | 6.9 | 7.41 | 7.234 | 7.135 | 6.967 | 7.162 | 19.95 | 19.94 | 19.795 | 20.3 | 20.124 | 19.965 | 19.783 | 19.904
2008-08-30 | 1 | 7.02 | 7.047 | 6.91 | 7.415 | 7.25 | 7.15 | 6.98 | 7.166 | 19.93 | 19.92 | 19.765 | 20.265 | 20.094 | 19.945 | 19.771 | 19.888
2008-08-31 | 1 | 7.025 | 7.057 | 6.915 | 7.425 | 7.254 | 7.15 | 6.984 | 7.176 | 19.91 | 19.902 | 19.745 | 20.25 | 20.078 | 19.925 | 19.751 | 19.868
2008-09-01 | 1 | 7.03 | 7.065 | 6.925 | 7.435 | 7.266 | 7.165 | 6.995 | 7.184 | 19.88 | 19.88 | 19.725 | 20.235 | 20.056 | 19.905 | 19.728 | 19.854
2008-09-02 | 1 | 7.05 | 7.077 | 6.94 | 7.45 | 7.274 | 7.165 | 7.005 | 7.192 | 19.87 | 19.857 | 19.705 | 20.215 | 20.04 | 19.885 | 19.711 | 19.838
2008-09-03 | 1 | 7.06 | 7.087 | 6.95 | 7.46 | 7.284 | 7.185 | 7.015 | 7.2 | 19.85 | 19.84 | 19.675 | 20.185 | 20.008 | 19.865 | 19.685 | 19.818
2008-09-04 | 1 | 7.07 | 7.097 | 6.96 | 7.465 | 7.3 | 7.195 | 7.03 | 7.208 | 19.82 | 19.81 | 19.655 | 20.165 | 19.994 | 19.845 | 19.671 | 19.804
2008-09-05 | 1 | 7.08 | 7.112 | 6.965 | 7.475 | 7.304 | 7.2 | 7.03 | 7.212 | 19.8 | 19.792 | 19.645 | 20.15 | 19.978 | 19.825 | 19.651 | 19.78
2008-09-06 | 1 | 7.09 | 7.115 | 6.985 | 7.485 | 7.316 | 7.205 | 7.045 | 7.216 | 19.77 | 19.775 | 19.625 | 20.135 | 19.948 | 19.805 | 19.628 | 19.758
2008-09-07 | 1 | 7.1 | 7.127 | 6.99 | 7.5 | 7.324 | 7.215 | 7.045 | 7.226 | 19.75 | 19.752 | 19.595 | 20.1 | 19.928 | 19.785 | 19.611 | 19.738
2008-09-08 | 1 | 7.12 | 7.147 | 7 | 7.51 | 7.342 | 7.225 | 7.065 | 7.234 | 19.73 | 19.725 | 19.575 | 20.085 | 19.908 | 19.765 | 19.585 | 19.718
2008-09-09 | 1 | 7.125 | 7.147 | 7.01 | 7.515 | 7.346 | 7.235 | 7.065 | 7.238 | 19.7 | 19.707 | 19.555 | 20.065 | 19.894 | 19.745 | 19.575 | 19.704
2008-09-10 | 1 | 7.13 | 7.162 | 7.015 | 7.525 | 7.354 | 7.245 | 7.08 | 7.25 | 19.68 | 19.69 | 19.535 | 20.035 | 19.866 | 19.725 | 19.541 | 19.688
2008-09-11 | 1 | 7.15 | 7.165 | 7.035 | 7.535 | 7.37 | 7.25 | 7.08 | 7.254 | 19.67 | 19.657 | 19.505 | 20.015 | 19.844 | 19.705 | 19.528 | 19.66
2008-09-12 | 1 | 7.16 | 7.177 | 7.035 | 7.55 | 7.374 | 7.255 | 7.095 | 7.266 | 19.63 | 19.642 | 19.495 | 20 | 19.828 | 19.685 | 19.511 | 19.65
2008-09-13 | 1 | 7.17 | 7.197 | 7.05 | 7.56 | 7.392 | 7.265 | 7.095 | 7.268 | 19.62 | 19.61 | 19.465 | 19.975 | 19.8 | 19.655 | 19.485 | 19.626
2008-09-14 | 1 | 7.18 | 7.202 | 7.065 | 7.565 | 7.392 | 7.275 | 7.115 | 7.276 | 19.58 | 19.592 | 19.445 | 19.95 | 19.778 | 19.645 | 19.475 | 19.608
2008-09-15 | 1 | 7.2 | 7.212 | 7.065 | 7.585 | 7.404 | 7.295 | 7.115 | 7.284 | 19.57 | 19.575 | 19.425 | 19.935 | 19.758 | 19.625 | 19.441 | 19.596
2008-09-16 | 1 | 7.2 | 7.225 | 7.085 | 7.585 | 7.42 | 7.295 | 7.128 | 7.288 | 19.55 | 19.552 | 19.4 | 19.91 | 19.74 | 19.6 | 19.428 | 19.576
2008-09-17 | 1 | 7.22 | 7.232 | 7.085 | 7.6 | 7.424 | 7.305 | 7.13 | 7.3 | 19.52 | 19.525 | 19.385 | 19.885 | 19.708 | 19.575 | 19.405 | 19.55
2008-09-18 | 1 | 7.23 | 7.247 | 7.1 | 7.61 | 7.44 | 7.305 | 7.141 | 7.304 | 19.5 | 19.507 | 19.355 | 19.865 | 19.694 | 19.555 | 19.385 | 19.53
2008-09-19 | 1 | 7.23 | 7.257 | 7.115 | 7.615 | 7.446 | 7.325 | 7.145 | 7.308 | 19.475 | 19.482 | 19.335 | 19.84 | 19.67 | 19.545 | 19.365 | 19.508
2008-09-20 | 1 | 7.25 | 7.262 | 7.115 | 7.635 | 7.45 | 7.325 | 7.161 | 7.318 | 19.45 | 19.457 | 19.315 | 19.815 | 19.646 | 19.505 | 19.341 | 19.496
2008-09-21 | 1 | 7.27 | 7.275 | 7.135 | 7.635 | 7.47 | 7.345 | 7.175 | 7.326 | 19.43 | 19.442 | 19.295 | 19.8 | 19.62 | 19.495 | 19.325 | 19.476
2008-09-22 | 1 | 7.275 | 7.292 | 7.145 | 7.65 | 7.474 | 7.35 | 7.178 | 7.338 | 19.4 | 19.415 | 19.265 | 19.775 | 19.6 | 19.475 | 19.305 | 19.458
2008-09-23 | 1 | 7.28 | 7.297 | 7.15 | 7.66 | 7.49 | 7.355 | 7.185 | 7.346 | 19.38 | 19.392 | 19.25 | 19.75 | 19.59 | 19.455 | 19.28 | 19.438
2008-09-24 | 1 | 7.3 | 7.307 | 7.165 | 7.665 | 7.496 | 7.375 | 7.195 | 7.35 | 19.36 | 19.375 | 19.225 | 19.735 | 19.554 | 19.435 | 19.265 | 19.418
2008-09-25 | 1 | 7.31 | 7.325 | 7.175 | 7.685 | 7.5 | 7.375 | 7.205 | 7.358 | 19.33 | 19.347 | 19.2 | 19.715 | 19.54 | 19.405 | 19.241 | 19.4
2008-09-26 | 1 | 7.32 | 7.325 | 7.185 | 7.69 | 7.52 | 7.395 | 7.215 | 7.358 | 19.32 | 19.325 | 19.185 | 19.685 | 19.52 | 19.395 | 19.225 | 19.376
2008-09-27 | 1 | 7.33 | 7.342 | 7.195 | 7.7 | 7.528 | 7.395 | 7.225 | 7.376 | 19.28 | 19.307 | 19.165 | 19.665 | 19.492 | 19.375 | 19.195 | 19.358
2008-09-28 | 1 | 7.35 | 7.357 | 7.2 | 7.715 | 7.54 | 7.405 | 7.23 | 7.376 | 19.27 | 19.277 | 19.135 | 19.65 | 19.474 | 19.35 | 19.18 | 19.346
2008-09-29 | 1 | 7.35 | 7.357 | 7.215 | 7.715 | 7.55 | 7.405 | 7.241 | 7.396 | 19.25 | 19.262 | 19.115 | 19.625 | 19.45 | 19.335 | 19.165 | 19.326
2008-09-30 | 1 | 7.37 | 7.375 | 7.225 | 7.735 | 7.558 | 7.425 | 7.255 | 7.396 | 19.22 | 19.242 | 19.1 | 19.6 | 19.44 | 19.305 | 19.141 | 19.304
2008-10-01 | 1 | 7.38 | 7.392 | 7.235 | 7.75 | 7.57 | 7.435 | 7.261 | 7.404 | 19.2 | 19.212 | 19.065 | 19.585 | 19.404 | 19.295 | 19.125 | 19.288
2008-10-02 | 1 | 7.39 | 7.392 | 7.25 | 7.75 | 7.578 | 7.445 | 7.275 | 7.408 | 19.175 | 19.197 | 19.05 | 19.56 | 19.392 | 19.275 | 19.095 | 19.266
2008-10-03 | 1 | 7.4 | 7.407 | 7.255 | 7.765 | 7.594 | 7.455 | 7.278 | 7.418 | 19.15 | 19.177 | 19.035 | 19.535 | 19.37 | 19.25 | 19.08 | 19.25
2008-10-04 | 1 | 7.42 | 7.425 | 7.265 | 7.785 | 7.6 | 7.455 | 7.285 | 7.426 | 19.13 | 19.152 | 19.015 | 19.515 | 19.346 | 19.235 | 19.065 | 19.234
2008-10-05 | 1 | 7.43 | 7.43 | 7.275 | 7.785 | 7.608 | 7.475 | 7.291 | 7.438 | 19.11 | 19.127 | 18.985 | 19.5 | 19.324 | 19.205 | 19.045 | 19.216
2008-10-06 | 1 | 7.43 | 7.442 | 7.295 | 7.8 | 7.628 | 7.485 | 7.305 | 7.446 | 19.08 | 19.112 | 18.965 | 19.475 | 19.304 | 19.195 | 19.028 | 19.2
2008-10-07 | 1 | 7.45 | 7.457 | 7.305 | 7.815 | 7.636 | 7.495 | 7.321 | 7.454 | 19.07 | 19.087 | 18.95 | 19.45 | 19.292 | 19.175 | 18.995 | 19.184
2008-10-08 | 1 | 7.47 | 7.46 | 7.305 | 7.815 | 7.644 | 7.5 | 7.328 | 7.458 | 19.04 | 19.062 | 18.935 | 19.435 | 19.262 | 19.15 | 18.98 | 19.162
2008-10-09 | 1 | 7.48 | 7.475 | 7.325 | 7.835 | 7.658 | 7.505 | 7.335 | 7.468 | 19.02 | 19.047 | 18.91 | 19.415 | 19.242 | 19.135 | 18.965 | 19.142
2008-10-10 | 1 | 7.48 | 7.492 | 7.345 | 7.85 | 7.674 | 7.525 | 7.341 | 7.476 | 19 | 19.027 | 18.885 | 19.39 | 19.224 | 19.115 | 18.945 | 19.126
2008-10-11 | 1 | 7.5 | 7.502 | 7.345 | 7.85 | 7.678 | 7.535 | 7.355 | 7.488 | 18.98 | 19.007 | 18.865 | 19.375 | 19.204 | 19.1 | 18.93 | 19.112
2008-10-12 | 1 | 7.52 | 7.51 | 7.355 | 7.865 | 7.694 | 7.545 | 7.371 | 7.5 | 18.96 | 18.982 | 18.85 | 19.35 | 19.184 | 19.075 | 18.915 | 19.092
2008-10-13 | 1 | 7.53 | 7.525 | 7.375 | 7.885 | 7.706 | 7.55 | 7.378 | 7.504 | 18.93 | 18.962 | 18.825 | 19.335 | 19.166 | 19.055 | 18.895 | 19.076
2008-10-14 | 1 | 7.55 | 7.54 | 7.375 | 7.885 | 7.708 | 7.565 | 7.385 | 7.51 | 18.92 | 18.947 | 18.81 | 19.315 | 19.15 | 19.045 | 18.88 | 19.062
2008-10-15 | 1 | 7.55 | 7.552 | 7.395 | 7.9 | 7.728 | 7.575 | 7.401 | 7.518 | 18.9 | 18.927 | 18.79 | 19.3 | 19.124 | 19.015 | 18.865 | 19.042
2008-10-16 | 1 | 7.57 | 7.56 | 7.405 | 7.915 | 7.74 | 7.585 | 7.405 | 7.538 | 18.875 | 18.907 | 18.775 | 19.275 | 19.104 | 19 | 18.84 | 19.026
2008-10-17 | 1 | 7.58 | 7.57 | 7.425 | 7.935 | 7.756 | 7.6 | 7.421 | 7.538 | 18.86 | 18.887 | 18.75 | 19.26 | 19.084 | 18.985 | 18.82 | 19.012
2008-10-18 | 1 | 7.6 | 7.59 | 7.425 | 7.935 | 7.758 | 7.605 | 7.428 | 7.554 | 18.83 | 18.865 | 18.735 | 19.24 | 19.066 | 18.965 | 18.799 | 18.992
2008-10-19 | 1 | 7.62 | 7.602 | 7.445 | 7.95 | 7.774 | 7.615 | 7.435 | 7.556 | 18.82 | 18.852 | 18.715 | 19.215 | 19.05 | 18.95 | 18.784 | 18.976
2008-10-20 | 1 | 7.62 | 7.61 | 7.455 | 7.965 | 7.79 | 7.635 | 7.451 | 7.568 | 18.8 | 18.832 | 18.69 | 19.2 | 19.034 | 18.935 | 18.767 | 18.962
2008-10-21 | 1 | 7.63 | 7.62 | 7.465 | 7.985 | 7.802 | 7.645 | 7.461 | 7.58 | 18.775 | 18.815 | 18.675 | 19.185 | 19.016 | 18.915 | 18.749 | 18.942
2008-10-22 | 1 | 7.65 | 7.64 | 7.485 | 7.985 | 7.814 | 7.65 | 7.475 | 7.588 | 18.76 | 18.802 | 18.66 | 19.165 | 19 | 18.9 | 18.74 | 18.93
2008-10-23 | 1 | 7.67 | 7.652 | 7.495 | 8 | 7.824 | 7.665 | 7.483 | 7.596 | 18.74 | 18.777 | 18.64 | 19.15 | 18.984 | 18.885 | 18.72 | 18.924
2008-10-24 | 1 | 7.68 | 7.67 | 7.505 | 8.015 | 7.84 | 7.685 | 7.501 | 7.614 | 18.725 | 18.762 | 18.625 | 19.135 | 18.966 | 18.865 | 18.705 | 18.908
2008-10-25 | 1 | 7.7 | 7.675 | 7.515 | 8.035 | 7.852 | 7.685 | 7.505 | 7.618 | 18.71 | 18.747 | 18.61 | 19.115 | 18.95 | 18.85 | 18.695 | 18.888
2008-10-26 | 1 | 7.71 | 7.69 | 7.535 | 8.045 | 7.864 | 7.7 | 7.521 | 7.63 | 18.68 | 18.732 | 18.59 | 19.1 | 18.934 | 18.835 | 18.68 | 18.876
2008-10-27 | 1 | 7.72 | 7.702 | 7.55 | 8.05 | 7.878 | 7.715 | 7.533 | 7.642 | 18.67 | 18.715 | 18.575 | 19.085 | 18.916 | 18.825 | 18.665 | 18.87
2008-10-28 | 1 | 7.73 | 7.72 | 7.555 | 8.065 | 7.89 | 7.725 | 7.541 | 7.646 | 18.65 | 18.702 | 18.56 | 19.065 | 18.9 | 18.815 | 18.645 | 18.85
2008-10-29 | 1 | 7.75 | 7.74 | 7.575 | 8.085 | 7.906 | 7.735 | 7.551 | 7.664 | 18.63 | 18.682 | 18.54 | 19.05 | 18.888 | 18.8 | 18.634 | 18.838
2008-10-30 | 1 | 7.77 | 7.75 | 7.585 | 8.1 | 7.914 | 7.75 | 7.571 | 7.672 | 18.62 | 18.665 | 18.525 | 19.04 | 18.868 | 18.785 | 18.617 | 18.824
2008-10-31 | 1 | 7.78 | 7.755 | 7.6 | 8.105 | 7.928 | 7.765 | 7.583 | 7.68 | 18.61 | 18.652 | 18.52 | 19.025 | 18.854 | 18.765 | 18.605 | 18.82
2008-11-01 | 1 | 7.8 | 7.775 | 7.615 | 8.115 | 7.948 | 7.775 | 7.591 | 7.696 | 18.59 | 18.632 | 18.51 | 19.01 | 18.838 | 18.75 | 18.595 | 18.8
2008-11-02 | 0 | 6.82 | 6.79 | 6.635 | 7.135 | 6.964 | 6.785 | 6.601 | 6.706 | 17.575 | 17.615 | 17.49 | 17.99 | 17.826 | 17.74 | 17.58 | 17.788
2008-11-03 | 0 | 6.825 | 6.802 | 6.645 | 7.15 | 6.974 | 6.8 | 6.621 | 6.714 | 17.56 | 17.602 | 17.475 | 17.985 | 17.816 | 17.735 | 17.567 | 17.78
2008-11-04 | 0 | 6.84 | 6.815 | 6.65 | 7.165 | 6.986 | 6.815 | 6.633 | 6.73 | 17.54 | 17.592 | 17.46 | 17.965 | 17.804 | 17.715 | 17.555 | 17.77
2008-11-05 | 0 | 6.85 | 6.835 | 6.665 | 7.185 | 6.998 | 6.825 | 6.649 | 6.738 | 17.53 | 17.572 | 17.45 | 17.96 | 17.788 | 17.7 | 17.545 | 17.766
2008-11-06 | 0 | 6.87 | 6.85 | 6.685 | 7.195 | 7.014 | 6.835 | 6.651 | 6.746 | 17.52 | 17.565 | 17.43 | 17.94 | 17.768 | 17.69 | 17.534 | 17.75
2008-11-07 | 0 | 6.88 | 6.865 | 6.7 | 7.2 | 7.028 | 6.85 | 6.671 | 6.764 | 17.5 | 17.552 | 17.425 | 17.925 | 17.764 | 17.685 | 17.52 | 17.73
2008-11-08 | 0 | 6.9 | 6.875 | 6.715 | 7.215 | 7.048 | 6.865 | 6.683 | 6.776 | 17.49 | 17.537 | 17.41 | 17.915 | 17.754 | 17.675 | 17.515 | 17.728
2008-11-09 | 0 | 6.92 | 6.895 | 6.735 | 7.235 | 7.06 | 6.885 | 6.701 | 6.788 | 17.475 | 17.522 | 17.4 | 17.91 | 17.738 | 17.66 | 17.499 | 17.72
2008-11-10 | 0 | 6.93 | 6.902 | 6.735 | 7.25 | 7.076 | 6.89 | 6.701 | 6.796 | 17.47 | 17.515 | 17.39 | 17.89 | 17.73 | 17.65 | 17.49 | 17.716
2008-11-11 | 0 | 6.95 | 6.915 | 6.75 | 7.265 | 7.078 | 6.91 | 6.721 | 6.814 | 17.46 | 17.505 | 17.375 | 17.885 | 17.718 | 17.64 | 17.484 | 17.7
2008-11-12 | 0 | 6.97 | 6.935 | 6.765 | 7.285 | 7.098 | 6.915 | 6.733 | 6.826 | 17.44 | 17.492 | 17.37 | 17.875 | 17.704 | 17.635 | 17.47 | 17.696
2008-11-13 | 0 | 6.98 | 6.95 | 6.785 | 7.295 | 7.114 | 6.935 | 6.751 | 6.838 | 17.43 | 17.487 | 17.36 | 17.865 | 17.696 | 17.625 | 17.467 | 17.688
2008-11-14 | 0 | 7 | 6.965 | 6.8 | 7.305 | 7.128 | 6.95 | 6.767 | 6.846 | 17.425 | 17.47 | 17.35 | 17.86 | 17.688 | 17.615 | 17.455 | 17.678
2008-11-15 | 0 | 7.01 | 6.985 | 6.815 | 7.315 | 7.144 | 6.96 | 6.776 | 6.856 | 17.41 | 17.465 | 17.34 | 17.84 | 17.68 | 17.61 | 17.449 | 17.674
2008-11-16 | 0 | 7.025 | 7 | 6.835 | 7.335 | 7.16 | 6.975 | 6.783 | 6.876 | 17.41 | 17.455 | 17.33 | 17.84 | 17.668 | 17.6 | 17.44 | 17.67
2008-11-17 | 0 | 7.04 | 7.015 | 6.85 | 7.35 | 7.176 | 6.99 | 6.801 | 6.888 | 17.39 | 17.455 | 17.325 | 17.825 | 17.664 | 17.59 | 17.434 | 17.666
2008-11-18 | 0 | 7.06 | 7.02 | 6.86 | 7.365 | 7.186 | 7 | 6.821 | 6.896 | 17.38 | 17.437 | 17.32 | 17.825 | 17.656 | 17.59 | 17.424 | 17.658
2008-11-19 | 0 | 7.07 | 7.04 | 6.875 | 7.385 | 7.206 | 7.015 | 6.829 | 6.906 | 17.375 | 17.437 | 17.31 | 17.815 | 17.646 | 17.575 | 17.42 | 17.658
2008-11-20 | 0 | 7.08 | 7.052 | 6.885 | 7.4 | 7.214 | 7.035 | 6.849 | 6.926 | 17.375 | 17.422 | 17.3 | 17.81 | 17.646 | 17.575 | 17.417 | 17.646
2008-11-21 | 0 | 7.1 | 7.065 | 6.9 | 7.415 | 7.226 | 7.04 | 6.861 | 6.938 | 17.36 | 17.42 | 17.3 | 17.81 | 17.642 | 17.575 | 17.407 | 17.638
2008-11-22 | 0 | 7.12 | 7.085 | 6.915 | 7.425 | 7.244 | 7.06 | 6.871 | 6.954 | 17.36 | 17.42 | 17.29 | 17.79 | 17.63 | 17.56 | 17.405 | 17.638
2008-11-23 | 0 | 7.13 | 7.1 | 6.935 | 7.445 | 7.26 | 7.075 | 6.883 | 6.956 | 17.35 | 17.405 | 17.28 | 17.79 | 17.63 | 17.56 | 17.399 | 17.638
2008-11-24 | 0 | 7.15 | 7.115 | 6.95 | 7.45 | 7.276 | 7.085 | 6.899 | 6.976 | 17.34 | 17.405 | 17.28 | 17.79 | 17.622 | 17.56 | 17.399 | 17.636
2008-11-25 | 0 | 7.17 | 7.135 | 6.96 | 7.465 | 7.294 | 7.1 | 6.917 | 6.988 | 17.34 | 17.405 | 17.28 | 17.785 | 17.618 | 17.56 | 17.394 | 17.628
2008-11-26 | 0 | 7.18 | 7.145 | 6.975 | 7.485 | 7.306 | 7.11 | 6.926 | 6.998 | 17.34 | 17.395 | 17.27 | 17.775 | 17.614 | 17.55 | 17.394 | 17.624
2008-11-27 | 0 | 7.19 | 7.162 | 6.99 | 7.5 | 7.314 | 7.125 | 6.933 | 7.006 | 17.33 | 17.387 | 17.27 | 17.775 | 17.614 | 17.54 | 17.39 | 17.624
2008-11-28 | 0 | 7.21 | 7.17 | 7 | 7.515 | 7.334 | 7.14 | 6.951 | 7.026 | 17.325 | 17.387 | 17.27 | 17.775 | 17.614 | 17.54 | 17.39 | 17.624
2008-11-29 | 0 | 7.225 | 7.19 | 7.015 | 7.525 | 7.344 | 7.16 | 6.967 | 7.038 | 17.325 | 17.387 | 17.27 | 17.775 | 17.614 | 17.54 | 17.39 | 17.624
2008-11-30 | 0 | 7.24 | 7.2 | 7.035 | 7.545 | 7.36 | 7.165 | 6.979 | 7.048 | 17.325 | 17.387 | 17.27 | 17.775 | 17.598 | 17.54 | 17.39 | 17.624
2008-12-01 | 0 | 7.25 | 7.215 | 7.04 | 7.55 | 7.376 | 7.175 | 6.993 | 7.064 | 17.325 | 17.387 | 17.27 | 17.775 | 17.598 | 17.54 | 17.39 | 17.624
2008-12-02 | 0 | 7.27 | 7.23 | 7.06 | 7.565 | 7.386 | 7.19 | 7.001 | 7.076 | 17.325 | 17.387 | 17.27 | 17.775 | 17.598 | 17.54 | 17.39 | 17.624
2008-12-03 | 0 | 7.28 | 7.245 | 7.075 | 7.585 | 7.402 | 7.21 | 7.017 | 7.088 | 17.325 | 17.387 | 17.27 | 17.775 | 17.598 | 17.54 | 17.39 | 17.624
2008-12-04 | 0 | 7.3 | 7.252 | 7.085 | 7.595 | 7.414 | 7.215 | 7.029 | 7.098 | 17.325 | 17.387 | 17.27 | 17.775 | 17.598 | 17.54 | 17.39 | 17.624
2008-12-05 | 0 | 7.31 | 7.265 | 7.1 | 7.605 | 7.426 | 7.225 | 7.043 | 7.106 | 17.325 | 17.387 | 17.27 | 17.775 | 17.598 | 17.54 | 17.39 | 17.632
2008-12-06 | 0 | 7.325 | 7.285 | 7.11 | 7.615 | 7.444 | 7.24 | 7.051 | 7.126 | 17.325 | 17.387 | 17.27 | 17.775 | 17.606 | 17.54 | 17.394 | 17.636
2008-12-07 | 0 | 7.33 | 7.295 | 7.125 | 7.635 | 7.452 | 7.26 | 7.067 | 7.134 | 17.325 | 17.387 | 17.27 | 17.775 | 17.614 | 17.54 | 17.394 | 17.638
2008-12-08 | 0 | 7.35 | 7.312 | 7.14 | 7.65 | 7.464 | 7.265 | 7.079 | 7.146 | 17.325 | 17.387 | 17.27 | 17.775 | 17.614 | 17.56 | 17.394 | 17.638
2008-12-09 | 0 | 7.36 | 7.32 | 7.15 | 7.655 | 7.476 | 7.275 | 7.093 | 7.156 | 17.325 | 17.39 | 17.27 | 17.775 | 17.618 | 17.56 | 17.399 | 17.638
2008-12-10 | 0 | 7.375 | 7.33 | 7.16 | 7.665 | 7.494 | 7.29 | 7.101 | 7.168 | 17.325 | 17.395 | 17.275 | 17.785 | 17.618 | 17.56 | 17.405 | 17.646
2008-12-11 | 0 | 7.38 | 7.345 | 7.175 | 7.685 | 7.502 | 7.31 | 7.117 | 7.18 | 17.33 | 17.405 | 17.28 | 17.79 | 17.618 | 17.56 | 17.407 | 17.658
2008-12-12 | 0 | 7.4 | 7.352 | 7.185 | 7.695 | 7.514 | 7.31 | 7.126 | 7.188 | 17.34 | 17.405 | 17.28 | 17.79 | 17.63 | 17.575 | 17.407 | 17.658
2008-12-13 | 0 | 7.41 | 7.365 | 7.19 | 7.7 | 7.526 | 7.325 | 7.133 | 7.198 | 17.34 | 17.41 | 17.28 | 17.79 | 17.634 | 17.575 | 17.417 | 17.662
2008-12-14 | 0 | 7.42 | 7.38 | 7.21 | 7.715 | 7.534 | 7.34 | 7.149 | 7.214 | 17.34 | 17.415 | 17.3 | 17.8 | 17.634 | 17.575 | 17.424 | 17.67
2008-12-15 | 0 | 7.43 | 7.39 | 7.215 | 7.725 | 7.544 | 7.34 | 7.161 | 7.218 | 17.36 | 17.42 | 17.3 | 17.81 | 17.638 | 17.58 | 17.424 | 17.674
2008-12-16 | 0 | 7.44 | 7.395 | 7.225 | 7.735 | 7.552 | 7.36 | 7.167 | 7.234 | 17.36 | 17.425 | 17.3 | 17.81 | 17.648 | 17.59 | 17.434 | 17.682
2008-12-17 | 0 | 7.45 | 7.412 | 7.24 | 7.75 | 7.564 | 7.36 | 7.176 | 7.238 | 17.37 | 17.427 | 17.32 | 17.815 | 17.648 | 17.59 | 17.444 | 17.688
2008-12-18 | 0 | 7.46 | 7.415 | 7.24 | 7.755 | 7.576 | 7.375 | 7.183 | 7.248 | 17.375 | 17.437 | 17.32 | 17.825 | 17.664 | 17.61 | 17.449 | 17.696
2008-12-19 | 0 | 7.47 | 7.43 | 7.26 | 7.765 | 7.584 | 7.39 | 7.199 | 7.256 | 17.375 | 17.445 | 17.325 | 17.835 | 17.668 | 17.61 | 17.457 | 17.708
2008-12-20 | 0 | 7.48 | 7.44 | 7.265 | 7.775 | 7.594 | 7.39 | 7.201 | 7.268 | 17.39 | 17.455 | 17.33 | 17.84 | 17.68 | 17.625 | 17.467 | 17.708
2008-12-21 | 0 | 7.49 | 7.445 | 7.275 | 7.785 | 7.602 | 7.41 | 7.217 | 7.276 | 17.39 | 17.465 | 17.34 | 17.85 | 17.684 | 17.625 | 17.474 | 17.72
2008-12-22 | 0 | 7.5 | 7.452 | 7.285 | 7.795 | 7.61 | 7.41 | 7.221 | 7.284 | 17.41 | 17.47 | 17.35 | 17.86 | 17.696 | 17.64 | 17.484 | 17.732
2008-12-23 | 0 | 7.5 | 7.462 | 7.29 | 7.8 | 7.614 | 7.425 | 7.229 | 7.288 | 17.41 | 17.477 | 17.37 | 17.865 | 17.698 | 17.64 | 17.494 | 17.738
2008-12-24 | 0 | 7.51 | 7.465 | 7.29 | 7.805 | 7.626 | 7.425 | 7.233 | 7.298 | 17.425 | 17.487 | 17.37 | 17.875 | 17.714 | 17.66 | 17.499 | 17.746
2008-12-25 | 0 | 7.52 | 7.48 | 7.31 | 7.815 | 7.634 | 7.425 | 7.243 | 7.306 | 17.43 | 17.505 | 17.38 | 17.89 | 17.718 | 17.66 | 17.507 | 17.758
2008-12-26 | 0 | 7.525 | 7.48 | 7.31 | 7.815 | 7.634 | 7.44 | 7.249 | 7.318 | 17.44 | 17.51 | 17.38 | 17.89 | 17.734 | 17.675 | 17.52 | 17.762
2008-12-27 | 0 | 7.53 | 7.49 | 7.315 | 7.825 | 7.644 | 7.44 | 7.261 | 7.318 | 17.46 | 17.52 | 17.4 | 17.91 | 17.746 | 17.69 | 17.524 | 17.774
2008-12-28 | 0 | 7.53 | 7.495 | 7.325 | 7.835 | 7.652 | 7.45 | 7.267 | 7.326 | 17.47 | 17.527 | 17.42 | 17.915 | 17.748 | 17.69 | 17.544 | 17.786
2008-12-29 | 0 | 7.54 | 7.495 | 7.325 | 7.835 | 7.652 | 7.46 | 7.267 | 7.334 | 17.475 | 17.54 | 17.42 | 17.925 | 17.768 | 17.71 | 17.549 | 17.796
2008-12-30 | 0 | 7.54 | 7.502 | 7.335 | 7.845 | 7.66 | 7.46 | 7.276 | 7.334 | 17.49 | 17.555 | 17.43 | 17.94 | 17.78 | 17.725 | 17.557 | 17.808
2008-12-31 | 0 | 7.55 | 7.512 | 7.335 | 7.845 | 7.664 | 7.465 | 7.276 | 7.338 | 17.5 | 17.57 | 17.45 | 17.95 | 17.784 | 17.725 | 17.574 | 17.82
2009-01-01 | 0 | 7.55 | 7.512 | 7.34 | 7.85 | 7.664 | 7.475 | 7.279 | 7.348 | 17.51 | 17.575 | 17.45 | 17.96 | 17.798 | 17.74 | 17.584 | 17.832
2009-01-02 | 0 | 7.56 | 7.512 | 7.34 | 7.85 | 7.664 | 7.475 | 7.279 | 7.348 | 17.525 | 17.587 | 17.47 | 17.975 | 17.814 | 17.76 | 17.594 | 17.838
2009-01-03 | 0 | 7.56 | 7.515 | 7.34 | 7.85 | 7.676 | 7.475 | 7.283 | 7.356 | 17.54 | 17.605 | 17.48 | 17.99 | 17.826 | 17.76 | 17.607 | 17.858
2009-01-04 | 0 | 7.56 | 7.52 | 7.35 | 7.855 | 7.676 | 7.475 | 7.293 | 7.356 | 17.55 | 17.62 | 17.5 | 18 | 17.834 | 17.775 | 17.62 | 17.862
2009-01-05 | 0 | 7.56 | 7.52 | 7.35 | 7.855 | 7.676 | 7.485 | 7.293 | 7.364 | 17.57 | 17.627 | 17.5 | 18.01 | 17.848 | 17.79 | 17.634 | 17.874
2009-01-06 | 0 | 7.57 | 7.52 | 7.35 | 7.855 | 7.684 | 7.485 | 7.299 | 7.364 | 17.575 | 17.64 | 17.52 | 18.025 | 17.864 | 17.81 | 17.644 | 17.888
2009-01-07 | 0 | 7.57 | 7.52 | 7.35 | 7.865 | 7.684 | 7.49 | 7.299 | 7.368 | 17.59 | 17.655 | 17.53 | 18.04 | 17.88 | 17.81 | 17.657 | 17.904
2009-01-08 | 0 | 7.57 | 7.52 | 7.35 | 7.865 | 7.684 | 7.49 | 7.299 | 7.368 | 17.61 | 17.67 | 17.55 | 18.06 | 17.896 | 17.825 | 17.67 | 17.908
2009-01-09 | 0 | 7.57 | 7.52 | 7.35 | 7.865 | 7.684 | 7.49 | 7.299 | 7.368 | 17.625 | 17.687 | 17.57 | 18.075 | 17.898 | 17.84 | 17.69 | 17.924
2009-01-10 | 0 | 7.56 | 7.52 | 7.35 | 7.865 | 7.684 | 7.49 | 7.299 | 7.376 | 17.64 | 17.705 | 17.58 | 18.085 | 17.918 | 17.86 | 17.699 | 17.938
2009-01-11 | 0 | 7.56 | 7.52 | 7.35 | 7.855 | 7.676 | 7.49 | 7.299 | 7.376 | 17.65 | 17.715 | 17.58 | 18.09 | 17.93 | 17.875 | 17.707 | 17.954
2009-01-12 | 0 | 7.56 | 7.515 | 7.35 | 7.855 | 7.676 | 7.49 | 7.299 | 7.376 | 17.67 | 17.727 | 17.6 | 18.11 | 17.946 | 17.885 | 17.724 | 17.966
2009-01-13 | 0 | 7.55 | 7.515 | 7.35 | 7.855 | 7.676 | 7.485 | 7.299 | 7.376 | 17.68 | 17.737 | 17.62 | 18.125 | 17.964 | 17.89 | 17.74 | 17.974
2009-01-14 | 0 | 7.55 | 7.515 | 7.35 | 7.85 | 7.676 | 7.485 | 7.299 | 7.376 | 17.7 | 17.755 | 17.63 | 18.14 | 17.98 | 17.91 | 17.755 | 17.988
2009-01-15 | 0 | 7.55 | 7.512 | 7.34 | 7.85 | 7.676 | 7.475 | 7.293 | 7.376 | 17.71 | 17.77 | 17.65 | 18.16 | 17.996 | 17.925 | 17.767 | 18.008
2009-01-16 | 0 | 7.54 | 7.502 | 7.34 | 7.85 | 7.668 | 7.475 | 7.293 | 7.368 | 17.725 | 17.787 | 17.67 | 18.175 | 18.006 | 17.94 | 17.784 | 18.02
2009-01-17 | 0 | 7.54 | 7.502 | 7.335 | 7.845 | 7.66 | 7.475 | 7.283 | 7.364 | 17.74 | 17.805 | 17.68 | 18.185 | 18.018 | 17.96 | 17.799 | 18.028
2009-01-18 | 0 | 7.53 | 7.5 | 7.335 | 7.845 | 7.66 | 7.475 | 7.283 | 7.356 | 17.76 | 17.82 | 17.7 | 18.2 | 18.03 | 17.965 | 17.807 | 18.038
2009-01-19 | 0 | 7.53 | 7.5 | 7.325 | 7.835 | 7.66 | 7.465 | 7.279 | 7.356 | 17.775 | 17.837 | 17.71 | 18.215 | 18.046 | 17.985 | 17.82 | 18.058
2009-01-20 | 0 | 7.525 | 7.49 | 7.315 | 7.835 | 7.648 | 7.46 | 7.276 | 7.356 | 17.79 | 17.855 | 17.725 | 18.235 | 18.064 | 17.99 | 17.84 | 18.074
2009-01-21 | 0 | 7.52 | 7.485 | 7.315 | 7.825 | 7.644 | 7.46 | 7.271 | 7.356 | 17.81 | 17.87 | 17.74 | 18.24 | 18.08 | 18.01 | 17.849 | 18.078
2009-01-22 | 0 | 7.51 | 7.485 | 7.31 | 7.815 | 7.644 | 7.45 | 7.271 | 7.338 | 17.825 | 17.882 | 17.75 | 18.26 | 18.096 | 18.025 | 17.867 | 18.096
2009-01-23 | 0 | 7.5 | 7.465 | 7.3 | 7.815 | 7.628 | 7.45 | 7.267 | 7.338 | 17.84 | 17.902 | 17.77 | 18.275 | 18.114 | 18.04 | 17.884 | 18.108
2009-01-24 | 0 | 7.49 | 7.465 | 7.3 | 7.8 | 7.626 | 7.44 | 7.251 | 7.338 | 17.86 | 17.91 | 17.78 | 18.29 | 18.13 | 18.06 | 17.899 | 18.124
2009-01-25 | 0 | 7.48 | 7.45 | 7.285 | 7.8 | 7.614 | 7.435 | 7.251 | 7.33 | 17.875 | 17.922 | 17.8 | 18.31 | 18.146 | 18.065 | 17.905 | 18.13
2009-01-26 | 0 | 7.475 | 7.45 | 7.285 | 7.785 | 7.61 | 7.425 | 7.233 | 7.326 | 17.89 | 17.942 | 17.82 | 18.325 | 18.154 | 18.085 | 17.92 | 18.15
2009-01-27 | 0 | 7.47 | 7.435 | 7.265 | 7.785 | 7.598 | 7.415 | 7.233 | 7.326 | 17.91 | 17.96 | 17.83 | 18.34 | 18.168 | 18.1 | 17.94 | 18.166
2009-01-28 | 0 | 7.45 | 7.435 | 7.265 | 7.765 | 7.594 | 7.41 | 7.226 | 7.314 | 17.925 | 17.97 | 17.85 | 18.36 | 18.188 | 18.11 | 17.949 | 18.174
2009-01-29 | 0 | 7.45 | 7.415 | 7.25 | 7.765 | 7.578 | 7.4 | 7.221 | 7.306 | 17.94 | 17.987 | 17.87 | 18.365 | 18.204 | 18.125 | 17.967 | 18.18
2009-01-30 | 0 | 7.43 | 7.405 | 7.25 | 7.75 | 7.576 | 7.39 | 7.201 | 7.296 | 17.96 | 18.005 | 17.875 | 18.385 | 18.218 | 18.14 | 17.984 | 18.2
2009-01-31 | 0 | 7.425 | 7.4 | 7.235 | 7.745 | 7.564 | 7.385 | 7.201 | 7.288 | 17.975 | 18.02 | 17.89 | 18.4 | 18.238 | 18.16 | 17.995 | 18.22
2009-02-01 | 0 | 7.42 | 7.385 | 7.215 | 7.735 | 7.548 | 7.375 | 7.183 | 7.28 | 17.99 | 18.037 | 17.91 | 18.415 | 18.246 | 18.165 | 18.005 | 18.228
2009-02-02 | 0 | 7.4 | 7.375 | 7.215 | 7.715 | 7.544 | 7.365 | 7.183 | 7.276 | 18.01 | 18.052 | 17.925 | 18.435 | 18.264 | 18.185 | 18.02 | 18.23
2009-02-03 | 0 | 7.38 | 7.365 | 7.2 | 7.705 | 7.528 | 7.35 | 7.171 | 7.264 | 18.025 | 18.065 | 17.94 | 18.44 | 18.276 | 18.2 | 18.034 | 18.25
2009-02-04 | 0 | 7.375 | 7.35 | 7.185 | 7.7 | 7.514 | 7.34 | 7.157 | 7.256 | 18.03 | 18.082 | 17.96 | 18.46 | 18.292 | 18.21 | 18.049 | 18.27
2009-02-05 | 0 | 7.36 | 7.34 | 7.175 | 7.685 | 7.502 | 7.335 | 7.151 | 7.246 | 18.05 | 18.102 | 17.975 | 18.475 | 18.304 | 18.225 | 18.067 | 18.278
2009-02-06 | 0 | 7.35 | 7.325 | 7.165 | 7.665 | 7.498 | 7.315 | 7.133 | 7.23 | 18.07 | 18.115 | 17.98 | 18.49 | 18.318 | 18.235 | 18.08 | 18.28
2009-02-07 | 0 | 7.33 | 7.305 | 7.15 | 7.655 | 7.478 | 7.31 | 7.121 | 7.23 | 18.08 | 18.132 | 18 | 18.51 | 18.338 | 18.25 | 18.09 | 18.3
2009-02-08 | 0 | 7.32 | 7.3 | 7.135 | 7.65 | 7.464 | 7.3 | 7.121 | 7.214 | 18.1 | 18.152 | 18.01 | 18.515 | 18.354 | 18.265 | 18.105 | 18.32
2009-02-09 | 0 | 7.3 | 7.285 | 7.115 | 7.635 | 7.452 | 7.285 | 7.101 | 7.196 | 18.12 | 18.16 | 18.025 | 18.535 | 18.368 | 18.285 | 18.117 | 18.324
2009-02-10 | 0 | 7.28 | 7.27 | 7.105 | 7.615 | 7.44 | 7.265 | 7.083 | 7.196 | 18.13 | 18.167 | 18.04 | 18.55 | 18.384 | 18.29 | 18.13 | 18.33
2009-02-11 | 0 | 7.27 | 7.252 | 7.095 | 7.6 | 7.424 | 7.25 | 7.075 | 7.18 | 18.15 | 18.182 | 18.06 | 18.565 | 18.4 | 18.3 | 18.145 | 18.35
2009-02-12 | 0 | 7.25 | 7.24 | 7.085 | 7.585 | 7.406 | 7.25 | 7.071 | 7.164 | 18.17 | 18.202 | 18.075 | 18.575 | 18.412 | 18.315 | 18.155 | 18.362
2009-02-13 | 0 | 7.23 | 7.22 | 7.065 | 7.565 | 7.398 | 7.235 | 7.051 | 7.154 | 18.175 | 18.215 | 18.09 | 18.59 | 18.418 | 18.335 | 18.167 | 18.374
2009-02-14 | 0 | 7.22 | 7.202 | 7.05 | 7.55 | 7.378 | 7.215 | 7.033 | 7.146 | 18.19 | 18.232 | 18.1 | 18.61 | 18.438 | 18.35 | 18.18 | 18.38
2009-02-15 | 0 | 7.2 | 7.19 | 7.035 | 7.535 | 7.364 | 7.2 | 7.021 | 7.13 | 18.21 | 18.252 | 18.11 | 18.625 | 18.45 | 18.365 | 18.195 | 18.392
2009-02-16 | 0 | 7.18 | 7.17 | 7.015 | 7.525 | 7.348 | 7.185 | 7.001 | 7.114 | 18.225 | 18.265 | 18.125 | 18.635 | 18.466 | 18.365 | 18.215 | 18.408
2009-02-17 | 0 | 7.17 | 7.152 | 7 | 7.505 | 7.332 | 7.165 | 6.985 | 7.104 | 18.24 | 18.277 | 18.14 | 18.65 | 18.484 | 18.385 | 18.217 | 18.42
2009-02-18 | 0 | 7.15 | 7.14 | 6.985 | 7.495 | 7.316 | 7.15 | 6.978 | 7.088 | 18.25 | 18.287 | 18.16 | 18.665 | 18.5 | 18.4 | 18.23 | 18.426
2009-02-19 | 0 | 7.13 | 7.12 | 6.965 | 7.475 | 7.302 | 7.135 | 6.961 | 7.072 | 18.27 | 18.307 | 18.175 | 18.675 | 18.508 | 18.415 | 18.245 | 18.438
2009-02-20 | 0 | 7.12 | 7.102 | 6.95 | 7.45 | 7.282 | 7.125 | 6.941 | 7.064 | 18.28 | 18.315 | 18.185 | 18.69 | 18.516 | 18.415 | 18.265 | 18.458
2009-02-21 | 0 | 7.1 | 7.09 | 6.935 | 7.435 | 7.266 | 7.105 | 6.928 | 7.046 | 18.3 | 18.332 | 18.19 | 18.7 | 18.534 | 18.435 | 18.267 | 18.462
2009-02-22 | 0 | 7.08 | 7.07 | 6.915 | 7.415 | 7.244 | 7.095 | 6.911 | 7.03 | 18.32 | 18.347 | 18.21 | 18.715 | 18.55 | 18.45 | 18.28 | 18.474
2009-02-23 | 0 | 7.07 | 7.052 | 6.895 | 7.4 | 7.228 | 7.075 | 6.891 | 7.018 | 18.33 | 18.362 | 18.225 | 18.735 | 18.566 | 18.455 | 18.295 | 18.484
2009-02-24 | 0 | 7.04 | 7.04 | 6.875 | 7.385 | 7.208 | 7.055 | 6.878 | 7.004 | 18.34 | 18.367 | 18.235 | 18.74 | 18.574 | 18.465 | 18.305 | 18.492
2009-02-25 | 0 | 7.02 | 7.02 | 6.855 | 7.365 | 7.194 | 7.045 | 6.861 | 6.988 | 18.36 | 18.387 | 18.25 | 18.76 | 18.584 | 18.485 | 18.315 | 18.5
2009-02-26 | 0 | 7 | 6.997 | 6.845 | 7.35 | 7.174 | 7.025 | 6.841 | 6.968 | 18.37 | 18.402 | 18.265 | 18.765 | 18.6 | 18.5 | 18.33 | 18.512
2009-02-27 | 0 | 6.98 | 6.975 | 6.825 | 7.335 | 7.156 | 7.005 | 6.828 | 6.954 | 18.38 | 18.412 | 18.275 | 18.785 | 18.616 | 18.505 | 18.345 | 18.526
2009-02-28 | 0 | 6.97 | 6.957 | 6.805 | 7.315 | 7.14 | 6.985 | 6.811 | 6.938 | 18.4 | 18.427 | 18.29 | 18.8 | 18.624 | 18.515 | 18.345 | 18.534
2009-03-01 | 0 | 6.95 | 6.94 | 6.795 | 7.3 | 7.116 | 6.965 | 6.791 | 6.918 | 18.42 | 18.447 | 18.3 | 18.81 | 18.642 | 18.535 | 18.365 | 18.542
2009-03-02 | 0 | 6.92 | 6.92 | 6.755 | 7.265 | 7.094 | 6.95 | 6.778 | 6.904 | 18.43 | 18.457 | 18.315 | 18.815 | 18.65 | 18.545 | 18.38 | 18.55
2009-03-03 | 0 | 6.9 | 6.897 | 6.745 | 7.25 | 7.078 | 6.935 | 6.755 | 6.888 | 18.44 | 18.462 | 18.325 | 18.835 | 18.662 | 18.55 | 18.38 | 18.566
2009-03-04 | 0 | 6.88 | 6.875 | 6.725 | 7.235 | 7.058 | 6.915 | 6.735 | 6.868 | 18.45 | 18.477 | 18.335 | 18.85 | 18.674 | 18.565 | 18.395 | 18.568
2009-03-05 | 0 | 6.86 | 6.857 | 6.705 | 7.215 | 7.044 | 6.895 | 6.725 | 6.854 | 18.47 | 18.497 | 18.35 | 18.86 | 18.692 | 18.575 | 18.411 | 18.584
2009-03-06 | 0 | 6.83 | 6.842 | 6.695 | 7.2 | 7.02 | 6.875 | 6.705 | 6.838 | 18.48 | 18.507 | 18.365 | 18.865 | 18.7 | 18.585 | 18.415 | 18.588
2009-03-07 | 0 | 6.82 | 6.82 | 6.665 | 7.165 | 6.998 | 6.855 | 6.683 | 6.818 | 18.5 | 18.512 | 18.375 | 18.885 | 18.704 | 18.6 | 18.43 | 18.6
2009-03-08 | 1 | 7.8 | 7.797 | 7.645 | 8.15 | 7.978 | 7.845 | 7.661 | 7.804 | 19.51 | 19.527 | 19.385 | 19.9 | 19.724 | 19.605 | 19.435 | 19.604
2009-03-09 | 1 | 7.77 | 7.775 | 7.625 | 8.135 | 7.958 | 7.825 | 7.641 | 7.788 | 19.52 | 19.547 | 19.4 | 19.91 | 19.742 | 19.615 | 19.445 | 19.616
2009-03-10 | 1 | 7.75 | 7.757 | 7.605 | 8.115 | 7.94 | 7.8 | 7.628 | 7.768 | 19.53 | 19.557 | 19.415 | 19.915 | 19.75 | 19.625 | 19.465 | 19.626
2009-03-11 | 1 | 7.73 | 7.732 | 7.585 | 8.09 | 7.92 | 7.775 | 7.605 | 7.75 | 19.55 | 19.565 | 19.415 | 19.935 | 19.754 | 19.645 | 19.475 | 19.638
2009-03-12 | 1 | 7.7 | 7.707 | 7.565 | 8.065 | 7.894 | 7.755 | 7.585 | 7.73 | 19.57 | 19.577 | 19.435 | 19.94 | 19.774 | 19.65 | 19.48 | 19.646
2009-03-13 | 1 | 7.68 | 7.692 | 7.545 | 8.05 | 7.878 | 7.745 | 7.575 | 7.71 | 19.575 | 19.592 | 19.45 | 19.95 | 19.79 | 19.655 | 19.491 | 19.654
2009-03-14 | 1 | 7.67 | 7.675 | 7.525 | 8.035 | 7.85 | 7.725 | 7.545 | 7.696 | 19.58 | 19.602 | 19.455 | 19.965 | 19.792 | 19.675 | 19.495 | 19.658
2009-03-15 | 1 | 7.63 | 7.652 | 7.5 | 8.01 | 7.84 | 7.705 | 7.528 | 7.676 | 19.6 | 19.612 | 19.465 | 19.985 | 19.8 | 19.685 | 19.515 | 19.668
2009-03-16 | 1 | 7.62 | 7.625 | 7.485 | 7.985 | 7.812 | 7.675 | 7.511 | 7.658 | 19.62 | 19.627 | 19.485 | 19.99 | 19.82 | 19.695 | 19.525 | 19.676
2009-03-17 | 1 | 7.6 | 7.607 | 7.455 | 7.965 | 7.794 | 7.655 | 7.491 | 7.646 | 19.63 | 19.642 | 19.5 | 20 | 19.832 | 19.705 | 19.53 | 19.688
2009-03-18 | 1 | 7.57 | 7.582 | 7.435 | 7.95 | 7.77 | 7.645 | 7.475 | 7.626 | 19.63 | 19.652 | 19.5 | 20.015 | 19.84 | 19.705 | 19.541 | 19.696
2009-03-19 | 1 | 7.55 | 7.562 | 7.415 | 7.925 | 7.75 | 7.625 | 7.445 | 7.608 | 19.65 | 19.662 | 19.515 | 20.025 | 19.85 | 19.725 | 19.545 | 19.708
2009-03-20 | 1 | 7.53 | 7.542 | 7.4 | 7.9 | 7.732 | 7.605 | 7.43 | 7.588 | 19.67 | 19.675 | 19.535 | 20.035 | 19.862 | 19.735 | 19.561 | 19.708
2009-03-21 | 1 | 7.5 | 7.515 | 7.375 | 7.885 | 7.704 | 7.585 | 7.415 | 7.568 | 19.68 | 19.692 | 19.545 | 20.05 | 19.87 | 19.745 | 19.575 | 19.726
2009-03-22 | 1 | 7.48 | 7.497 | 7.35 | 7.86 | 7.69 | 7.555 | 7.391 | 7.554 | 19.68 | 19.702 | 19.55 | 20.06 | 19.89 | 19.755 | 19.58 | 19.726
2009-03-23 | 1 | 7.47 | 7.475 | 7.335 | 7.835 | 7.67 | 7.545 | 7.375 | 7.534 | 19.7 | 19.707 | 19.565 | 20.065 | 19.896 | 19.755 | 19.591 | 19.746
2009-03-24 | 1 | 7.43 | 7.457 | 7.315 | 7.815 | 7.642 | 7.525 | 7.345 | 7.516 | 19.72 | 19.725 | 19.575 | 20.085 | 19.908 | 19.775 | 19.605 | 19.746
2009-03-25 | 1 | 7.42 | 7.427 | 7.285 | 7.8 | 7.624 | 7.505 | 7.33 | 7.496 | 19.73 | 19.732 | 19.585 | 20.09 | 19.92 | 19.785 | 19.611 | 19.758
2009-03-26 | 1 | 7.39 | 7.412 | 7.265 | 7.775 | 7.6 | 7.485 | 7.315 | 7.476 | 19.73 | 19.742 | 19.6 | 20.1 | 19.928 | 19.795 | 19.625 | 19.76
2009-03-27 | 1 | 7.37 | 7.392 | 7.25 | 7.75 | 7.59 | 7.455 | 7.295 | 7.458 | 19.75 | 19.757 | 19.605 | 20.115 | 19.944 | 19.805 | 19.628 | 19.776
2009-03-28 | 1 | 7.35 | 7.362 | 7.225 | 7.735 | 7.554 | 7.445 | 7.278 | 7.438 | 19.77 | 19.775 | 19.615 | 20.135 | 19.95 | 19.805 | 19.635 | 19.78
2009-03-29 | 1 | 7.325 | 7.347 | 7.2 | 7.71 | 7.542 | 7.425 | 7.245 | 7.418 | 19.78 | 19.78 | 19.625 | 20.135 | 19.958 | 19.825 | 19.641 | 19.788
2009-03-30 | 1 | 7.3 | 7.327 | 7.185 | 7.685 | 7.52 | 7.4 | 7.23 | 7.404 | 19.78 | 19.792 | 19.645 | 20.15 | 19.978 | 19.835 | 19.661 | 19.8
2009-03-31 | 1 | 7.28 | 7.302 | 7.165 | 7.665 | 7.496 | 7.385 | 7.215 | 7.384 | 19.8 | 19.807 | 19.655 | 20.165 | 19.99 | 19.845 | 19.675 | 19.804
2009-04-01 | 1 | 7.26 | 7.277 | 7.135 | 7.65 | 7.474 | 7.355 | 7.195 | 7.366 | 19.82 | 19.81 | 19.655 | 20.165 | 19.994 | 19.855 | 19.678 | 19.81
2009-04-02 | 1 | 7.23 | 7.262 | 7.115 | 7.625 | 7.454 | 7.345 | 7.18 | 7.35 | 19.83 | 19.825 | 19.675 | 20.185 | 20.008 | 19.865 | 19.685 | 19.818
2009-04-03 | 1 | 7.22 | 7.237 | 7.1 | 7.6 | 7.434 | 7.325 | 7.155 | 7.334 | 19.83 | 19.842 | 19.695 | 20.2 | 20.016 | 19.875 | 19.691 | 19.83
2009-04-04 | 1 | 7.19 | 7.212 | 7.075 | 7.585 | 7.412 | 7.3 | 7.13 | 7.316 | 19.85 | 19.852 | 19.695 | 20.2 | 20.028 | 19.885 | 19.705 | 19.838
2009-04-05 | 1 | 7.17 | 7.197 | 7.06 | 7.565 | 7.392 | 7.285 | 7.115 | 7.292 | 19.87 | 19.857 | 19.705 | 20.215 | 20.044 | 19.895 | 19.721 | 19.85
2009-04-06 | 1 | 7.15 | 7.177 | 7.035 | 7.54 | 7.374 | 7.265 | 7.095 | 7.276 | 19.88 | 19.875 | 19.725 | 20.235 | 20.056 | 19.9 | 19.728 | 19.854
2009-04-07 | 1 | 7.125 | 7.157 | 7.015 | 7.515 | 7.35 | 7.25 | 7.08 | 7.262 | 19.88 | 19.89 | 19.725 | 20.235 | 20.058 | 19.915 | 19.735 | 19.868
2009-04-08 | 1 | 7.1 | 7.127 | 6.99 | 7.5 | 7.334 | 7.225 | 7.065 | 7.242 | 19.9 | 19.897 | 19.745 | 20.25 | 20.074 | 19.925 | 19.741 | 19.868
2009-04-09 | 1 | 7.08 | 7.112 | 6.975 | 7.485 | 7.304 | 7.2 | 7.045 | 7.226 | 19.92 | 19.902 | 19.755 | 20.265 | 20.09 | 19.935 | 19.755 | 19.888
2009-04-10 | 1 | 7.06 | 7.097 | 6.96 | 7.46 | 7.292 | 7.185 | 7.017 | 7.212 | 19.93 | 19.92 | 19.755 | 20.265 | 20.094 | 19.945 | 19.771 | 19.888
2009-04-11 | 1 | 7.04 | 7.065 | 6.935 | 7.44 | 7.266 | 7.165 | 6.995 | 7.188 | 19.93 | 19.93 | 19.775 | 20.285 | 20.106 | 19.95 | 19.778 | 19.896
2009-04-12 | 1 | 7.02 | 7.052 | 6.915 | 7.415 | 7.25 | 7.15 | 6.98 | 7.174 | 19.95 | 19.94 | 19.795 | 20.3 | 20.124 | 19.965 | 19.783 | 19.904
2009-04-13 | 1 | 7 | 7.027 | 6.89 | 7.4 | 7.234 | 7.135 | 6.965 | 7.158 | 19.97 | 19.952 | 19.8 | 20.3 | 20.128 | 19.975 | 19.791 | 19.914
2009-04-14 | 1 | 6.975 | 7.012 | 6.875 | 7.385 | 7.216 | 7.115 | 6.945 | 7.138 | 19.98 | 19.97 | 19.805 | 20.315 | 20.14 | 19.985 | 19.801 | 19.918
2009-04-15 | 1 | 6.96 | 6.987 | 6.86 | 7.36 | 7.196 | 7.1 | 6.93 | 7.124 | 19.98 | 19.975 | 19.825 | 20.335 | 20.156 | 20 | 19.821 | 19.93
2009-04-16 | 1 | 6.93 | 6.965 | 6.84 | 7.34 | 7.168 | 7.085 | 6.915 | 7.108 | 20 | 19.99 | 19.835 | 20.335 | 20.166 | 20 | 19.825 | 19.938
2009-04-17 | 1 | 6.92 | 6.952 | 6.815 | 7.325 | 7.15 | 7.05 | 6.895 | 7.088 | 20.02 | 20.002 | 19.845 | 20.35 | 20.174 | 20.015 | 19.833 | 19.946
2009-04-18 | 1 | 6.89 | 6.932 | 6.79 | 7.3 | 7.134 | 7.035 | 6.88 | 7.074 | 20.03 | 20.02 | 19.855 | 20.365 | 20.19 | 20.025 | 19.841 | 19.954
2009-04-19 | 1 | 6.875 | 6.915 | 6.775 | 7.285 | 7.116 | 7.015 | 6.865 | 7.058 | 20.03 | 20.02 | 19.865 | 20.375 | 20.198 | 20.035 | 19.851 | 19.964
2009-04-20 | 1 | 6.86 | 6.897 | 6.76 | 7.265 | 7.1 | 7 | 6.845 | 7.038 | 20.05 | 20.04 | 19.875 | 20.385 | 20.206 | 20.05 | 19.871 | 19.98
2009-04-21 | 1 | 6.83 | 6.867 | 6.74 | 7.25 | 7.084 | 6.985 | 6.83 | 7.024 | 20.07 | 20.052 | 19.895 | 20.4 | 20.224 | 20.05 | 19.875 | 19.98
2009-04-22 | 1 | 6.82 | 6.857 | 6.725 | 7.235 | 7.066 | 6.965 | 6.815 | 7.012 | 20.08 | 20.055 | 19.9 | 20.415 | 20.228 | 20.065 | 19.883 | 19.996
2009-04-23 | 1 | 6.8 | 6.832 | 6.71 | 7.21 | 7.05 | 6.95 | 6.795 | 6.992 | 20.09 | 20.07 | 19.915 | 20.415 | 20.248 | 20.085 | 19.901 | 19.996
2009-04-24 | 1 | 6.775 | 6.815 | 6.69 | 7.19 | 7.026 | 6.935 | 6.78 | 6.98 | 20.1 | 20.09 | 19.925 | 20.435 | 20.256 | 20.085 | 19.901 | 20.014
2009-04-25 | 1 | 6.76 | 6.802 | 6.675 | 7.175 | 7.004 | 6.915 | 6.765 | 6.97 | 20.12 | 20.1 | 19.935 | 20.45 | 20.264 | 20.1 | 19.921 | 20.014
2009-04-26 | 1 | 6.74 | 6.782 | 6.66 | 7.16 | 6.988 | 6.9 | 6.745 | 6.95 | 20.13 | 20.105 | 19.95 | 20.45 | 20.278 | 20.11 | 19.928 | 20.03
2009-04-27 | 1 | 6.725 | 6.765 | 6.64 | 7.14 | 6.968 | 6.885 | 6.73 | 6.93 | 20.14 | 20.12 | 19.955 | 20.465 | 20.29 | 20.115 | 19.933 | 20.03
2009-04-28 | 1 | 6.71 | 6.752 | 6.625 | 7.125 | 6.954 | 6.875 | 6.715 | 6.924 | 20.15 | 20.135 | 19.965 | 20.485 | 20.298 | 20.135 | 19.951 | 20.046
2009-04-29 | 1 | 6.69 | 6.732 | 6.61 | 7.11 | 6.942 | 6.86 | 6.695 | 6.908 | 20.17 | 20.15 | 19.985 | 20.495 | 20.314 | 20.14 | 19.951 | 20.056
2009-04-30 | 1 | 6.675 | 6.715 | 6.59 | 7.09 | 6.926 | 6.84 | 6.684 | 6.896 | 20.18 | 20.155 | 20 | 20.5 | 20.328 | 20.15 | 19.971 | 20.064
2009-05-01 | 1 | 6.66 | 6.702 | 6.575 | 7.075 | 6.912 | 6.835 | 6.667 | 6.88 | 20.19 | 20.165 | 20 | 20.515 | 20.336 | 20.165 | 19.983 | 20.076
2009-05-02 | 1 | 6.64 | 6.682 | 6.56 | 7.06 | 6.892 | 6.815 | 6.649 | 6.87 | 20.2 | 20.185 | 20.015 | 20.535 | 20.348 | 20.165 | 19.983 | 20.08
2009-05-03 | 1 | 6.625 | 6.665 | 6.54 | 7.04 | 6.88 | 6.8 | 6.64 | 6.85 | 20.22 | 20.195 | 20.035 | 20.535 | 20.364 | 20.185 | 20.001 | 20.088
2009-05-04 | 1 | 6.61 | 6.655 | 6.525 | 7.035 | 6.864 | 6.785 | 6.62 | 6.846 | 20.23 | 20.202 | 20.045 | 20.55 | 20.376 | 20.19 | 20.017 | 20.096
2009-05-05 | 1 | 6.59 | 6.637 | 6.51 | 7.015 | 6.854 | 6.775 | 6.617 | 6.83 | 20.25 | 20.215 | 20.05 | 20.565 | 20.378 | 20.2 | 20.021 | 20.114
2009-05-06 | 1 | 6.575 | 6.62 | 6.5 | 7 | 6.838 | 6.76 | 6.599 | 6.82 | 20.26 | 20.235 | 20.065 | 20.575 | 20.398 | 20.215 | 20.033 | 20.126
2009-05-07 | 1 | 6.56 | 6.61 | 6.48 | 6.99 | 6.818 | 6.75 | 6.584 | 6.808 | 20.27 | 20.245 | 20.085 | 20.585 | 20.41 | 20.225 | 20.033 | 20.13
2009-05-08 | 1 | 6.54 | 6.602 | 6.47 | 6.975 | 6.814 | 6.735 | 6.57 | 6.796 | 20.28 | 20.25 | 20.085 | 20.6 | 20.414 | 20.235 | 20.051 | 20.138
2009-05-09 | 1 | 6.525 | 6.582 | 6.46 | 6.96 | 6.796 | 6.725 | 6.567 | 6.78 | 20.3 | 20.265 | 20.1 | 20.605 | 20.428 | 20.25 | 20.067 | 20.146
2009-05-10 | 1 | 6.52 | 6.57 | 6.44 | 6.95 | 6.78 | 6.71 | 6.549 | 6.774 | 20.31 | 20.285 | 20.115 | 20.615 | 20.444 | 20.26 | 20.071 | 20.156
2009-05-11 | 1 | 6.5 | 6.555 | 6.43 | 6.935 | 6.768 | 6.7 | 6.54 | 6.766 | 20.32 | 20.29 | 20.115 | 20.635 | 20.456 | 20.265 | 20.083 | 20.172
2009-05-12 | 1 | 6.49 | 6.542 | 6.42 | 6.925 | 6.764 | 6.685 | 6.524 | 6.758 | 20.33 | 20.3 | 20.135 | 20.645 | 20.464 | 20.285 | 20.099 | 20.176
2009-05-13 | 1 | 6.475 | 6.532 | 6.4 | 6.91 | 6.746 | 6.675 | 6.517 | 6.738 | 20.35 | 20.315 | 20.15 | 20.65 | 20.476 | 20.29 | 20.101 | 20.188
2009-05-14 | 1 | 6.46 | 6.52 | 6.39 | 6.9 | 6.73 | 6.66 | 6.505 | 6.73 | 20.36 | 20.32 | 20.16 | 20.665 | 20.486 | 20.3 | 20.117 | 20.188
2009-05-15 | 1 | 6.45 | 6.505 | 6.38 | 6.89 | 6.722 | 6.66 | 6.499 | 6.724 | 20.37 | 20.335 | 20.165 | 20.685 | 20.498 | 20.31 | 20.126 | 20.206
2009-05-16 | 1 | 6.44 | 6.492 | 6.37 | 6.875 | 6.714 | 6.64 | 6.484 | 6.72 | 20.38 | 20.35 | 20.185 | 20.695 | 20.51 | 20.325 | 20.133 | 20.206
2009-05-17 | 1 | 6.425 | 6.487 | 6.37 | 6.865 | 6.696 | 6.635 | 6.474 | 6.708 | 20.4 | 20.362 | 20.19 | 20.7 | 20.526 | 20.335 | 20.149 | 20.226
2009-05-18 | 1 | 6.42 | 6.47 | 6.35 | 6.86 | 6.696 | 6.625 | 6.467 | 6.708 | 20.41 | 20.37 | 20.2 | 20.715 | 20.526 | 20.34 | 20.151 | 20.23
2009-05-19 | 1 | 6.41 | 6.47 | 6.34 | 6.84 | 6.68 | 6.615 | 6.457 | 6.688 | 20.42 | 20.385 | 20.215 | 20.725 | 20.544 | 20.36 | 20.171 | 20.238
2009-05-20 | 1 | 6.39 | 6.455 | 6.33 | 6.84 | 6.672 | 6.61 | 6.449 | 6.688 | 20.43 | 20.395 | 20.225 | 20.735 | 20.556 | 20.36 | 20.176 | 20.256
2009-05-21 | 1 | 6.39 | 6.445 | 6.32 | 6.825 | 6.664 | 6.6 | 6.444 | 6.674 | 20.44 | 20.402 | 20.235 | 20.75 | 20.564 | 20.375 | 20.183 | 20.256
2009-05-22 | 1 | 6.375 | 6.437 | 6.32 | 6.825 | 6.656 | 6.59 | 6.434 | 6.674 | 20.45 | 20.415 | 20.25 | 20.755 | 20.576 | 20.385 | 20.199 | 20.276
2009-05-23 | 1 | 6.37 | 6.427 | 6.3 | 6.81 | 6.646 | 6.585 | 6.424 | 6.67 | 20.47 | 20.43 | 20.26 | 20.765 | 20.586 | 20.39 | 20.201 | 20.276
2009-05-24 | 1 | 6.36 | 6.42 | 6.3 | 6.81 | 6.646 | 6.575 | 6.42 | 6.658 | 20.475 | 20.44 | 20.265 | 20.785 | 20.602 | 20.41 | 20.217 | 20.288
2009-05-25 | 1 | 6.35 | 6.415 | 6.28 | 6.79 | 6.634 | 6.575 | 6.417 | 6.658 | 20.49 | 20.45 | 20.285 | 20.795 | 20.61 | 20.41 | 20.226 | 20.296
2009-05-26 | 1 | 6.34 | 6.405 | 6.28 | 6.79 | 6.63 | 6.56 | 6.407 | 6.654 | 20.5 | 20.462 | 20.29 | 20.8 | 20.614 | 20.425 | 20.233 | 20.306
2009-05-27 | 1 | 6.34 | 6.405 | 6.28 | 6.785 | 6.618 | 6.56 | 6.405 | 6.638 | 20.51 | 20.47 | 20.3 | 20.805 | 20.626 | 20.435 | 20.249 | 20.314
2009-05-28 | 1 | 6.325 | 6.39 | 6.27 | 6.775 | 6.614 | 6.56 | 6.399 | 6.638 | 20.525 | 20.48 | 20.31 | 20.815 | 20.636 | 20.44 | 20.251 | 20.326
2009-05-29 | 1 | 6.325 | 6.387 | 6.27 | 6.775 | 6.614 | 6.54 | 6.394 | 6.636 | 20.53 | 20.495 | 20.325 | 20.835 | 20.652 | 20.46 | 20.267 | 20.33
2009-05-30 | 1 | 6.32 | 6.387 | 6.27 | 6.765 | 6.598 | 6.54 | 6.39 | 6.632 | 20.54 | 20.5 | 20.325 | 20.845 | 20.66 | 20.46 | 20.271 | 20.338
2009-05-31 | 1 | 6.31 | 6.375 | 6.25 | 6.76 | 6.598 | 6.54 | 6.384 | 6.624 | 20.55 | 20.512 | 20.34 | 20.85 | 20.664 | 20.475 | 20.279 | 20.348
2009-06-01 | 1 | 6.31 | 6.37 | 6.25 | 6.76 | 6.596 | 6.54 | 6.374 | 6.624 | 20.57 | 20.52 | 20.35 | 20.855 | 20.676 | 20.475 | 20.293 | 20.356
2009-06-02 | 1 | 6.31 | 6.37 | 6.25 | 6.76 | 6.588 | 6.525 | 6.374 | 6.624 | 20.575 | 20.53 | 20.36 | 20.865 | 20.684 | 20.49 | 20.299 | 20.364
2009-06-03 | 1 | 6.3 | 6.365 | 6.25 | 6.75 | 6.584 | 6.525 | 6.374 | 6.62 | 20.58 | 20.54 | 20.365 | 20.875 | 20.694 | 20.49 | 20.311 | 20.368
2009-06-04 | 1 | 6.29 | 6.36 | 6.24 | 6.74 | 6.584 | 6.525 | 6.37 | 6.62 | 20.59 | 20.545 | 20.375 | 20.885 | 20.702 | 20.51 | 20.317 | 20.38
2009-06-05 | 1 | 6.29 | 6.36 | 6.23 | 6.74 | 6.584 | 6.525 | 6.367 | 6.612 | 20.6 | 20.552 | 20.385 | 20.895 | 20.714 | 20.51 | 20.326 | 20.384
2009-06-06 | 1 | 6.29 | 6.355 | 6.23 | 6.74 | 6.58 | 6.525 | 6.367 | 6.612 | 20.61 | 20.562 | 20.39 | 20.9 | 20.714 | 20.525 | 20.329 | 20.388
2009-06-07 | 1 | 6.29 | 6.355 | 6.23 | 6.74 | 6.576 | 6.525 | 6.367 | 6.612 | 20.62 | 20.57 | 20.4 | 20.905 | 20.734 | 20.525 | 20.333 | 20.398
2009-06-08 | 1 | 6.28 | 6.355 | 6.23 | 6.74 | 6.576 | 6.525 | 6.357 | 6.612 | 20.625 | 20.58 | 20.41 | 20.915 | 20.734 | 20.54 | 20.343 | 20.406
2009-06-09 | 1 | 6.28 | 6.355 | 6.23 | 6.74 | 6.576 | 6.525 | 6.357 | 6.612 | 20.63 | 20.59 | 20.415 | 20.925 | 20.744 | 20.54 | 20.349 | 20.418
2009-06-10 | 1 | 6.275 | 6.355 | 6.23 | 6.74 | 6.576 | 6.52 | 6.357 | 6.612 | 20.64 | 20.595 | 20.425 | 20.935 | 20.752 | 20.54 | 20.361 | 20.418
2009-06-11 | 1 | 6.275 | 6.345 | 6.23 | 6.74 | 6.576 | 6.52 | 6.357 | 6.612 | 20.65 | 20.602 | 20.425 | 20.935 | 20.756 | 20.56 | 20.367 | 20.43
2009-06-12 | 1 | 6.275 | 6.345 | 6.23 | 6.74 | 6.576 | 6.525 | 6.357 | 6.612 | 20.65 | 20.612 | 20.44 | 20.945 | 20.764 | 20.56 | 20.371 | 20.434
2009-06-13 | 1 | 6.275 | 6.345 | 6.23 | 6.74 | 6.576 | 6.525 | 6.357 | 6.612 | 20.66 | 20.612 | 20.44 | 20.95 | 20.764 | 20.575 | 20.376 | 20.434
2009-06-14 | 1 | 6.275 | 6.355 | 6.23 | 6.74 | 6.576 | 6.525 | 6.367 | 6.612 | 20.67 | 20.62 | 20.44 | 20.955 | 20.776 | 20.575 | 20.379 | 20.446
2009-06-15 | 1 | 6.28 | 6.355 | 6.23 | 6.74 | 6.576 | 6.525 | 6.367 | 6.612 | 20.675 | 20.63 | 20.46 | 20.965 | 20.784 | 20.575 | 20.393 | 20.448
2009-06-16 | 1 | 6.28 | 6.355 | 6.23 | 6.74 | 6.576 | 6.525 | 6.37 | 6.62 | 20.675 | 20.63 | 20.46 | 20.965 | 20.784 | 20.59 | 20.393 | 20.448
2009-06-17 | 1 | 6.29 | 6.355 | 6.23 | 6.74 | 6.584 | 6.525 | 6.374 | 6.624 | 20.68 | 20.64 | 20.46 | 20.975 | 20.792 | 20.59 | 20.399 | 20.456
2009-06-18 | 1 | 6.29 | 6.36 | 6.23 | 6.74 | 6.584 | 6.525 | 6.374 | 6.624 | 20.69 | 20.645 | 20.475 | 20.975 | 20.802 | 20.59 | 20.399 | 20.468
2009-06-19 | 1 | 6.29 | 6.36 | 6.24 | 6.74 | 6.584 | 6.525 | 6.374 | 6.632 | 20.69 | 20.645 | 20.475 | 20.985 | 20.802 | 20.59 | 20.411 | 20.468
2009-06-20 | 1 | 6.29 | 6.365 | 6.25 | 6.75 | 6.584 | 6.53 | 6.374 | 6.632 | 20.7 | 20.645 | 20.475 | 20.985 | 20.802 | 20.61 | 20.411 | 20.468
2009-06-21 | 1 | 6.29 | 6.37 | 6.25 | 6.76 | 6.588 | 6.54 | 6.384 | 6.632 | 20.7 | 20.652 | 20.475 | 20.995 | 20.806 | 20.61 | 20.417 | 20.476
2009-06-22 | 1 | 6.3 | 6.37 | 6.25 | 6.76 | 6.598 | 6.54 | 6.39 | 6.638 | 20.7 | 20.662 | 20.485 | 20.995 | 20.814 | 20.61 | 20.417 | 20.48
2009-06-23 | 1 | 6.31 | 6.375 | 6.26 | 6.76 | 6.598 | 6.54 | 6.394 | 6.638 | 20.71 | 20.662 | 20.49 | 20.995 | 20.814 | 20.61 | 20.421 | 20.484
2009-06-24 | 1 | 6.31 | 6.377 | 6.27 | 6.765 | 6.598 | 6.55 | 6.394 | 6.646 | 20.71 | 20.662 | 20.49 | 21 | 20.814 | 20.61 | 20.426 | 20.484
2009-06-25 | 1 | 6.32 | 6.387 | 6.27 | 6.775 | 6.606 | 6.56 | 6.399 | 6.646 | 20.71 | 20.662 | 20.49 | 21 | 20.814 | 20.61 | 20.426 | 20.484
2009-06-26 | 1 | 6.325 | 6.39 | 6.27 | 6.775 | 6.618 | 6.56 | 6.407 | 6.658 | 20.71 | 20.662 | 20.49 | 21 | 20.814 | 20.625 | 20.426 | 20.484
2009-06-27 | 1 | 6.325 | 6.39 | 6.275 | 6.785 | 6.618 | 6.56 | 6.407 | 6.662 | 20.71 | 20.662 | 20.49 | 21 | 20.814 | 20.625 | 20.429 | 20.484
2009-06-28 | 1 | 6.33 | 6.405 | 6.28 | 6.79 | 6.626 | 6.575 | 6.417 | 6.662 | 20.72 | 20.662 | 20.49 | 21 | 20.814 | 20.625 | 20.429 | 20.488
2009-06-29 | 1 | 6.34 | 6.41 | 6.28 | 6.79 | 6.634 | 6.575 | 6.424 | 6.674 | 20.72 | 20.67 | 20.49 | 21 | 20.814 | 20.625 | 20.429 | 20.488
2009-06-30 | 1 | 6.34 | 6.415 | 6.3 | 6.8 | 6.634 | 6.58 | 6.424 | 6.682 | 20.72 | 20.665 | 20.49 | 21 | 20.814 | 20.625 | 20.429 | 20.488
2009-07-01 | 1 | 6.36 | 6.42 | 6.3 | 6.81 | 6.646 | 6.59 | 6.434 | 6.682 | 20.71 | 20.662 | 20.49 | 21 | 20.814 | 20.625 | 20.429 | 20.488
2009-07-02 | 1 | 6.36 | 6.425 | 6.31 | 6.81 | 6.648 | 6.59 | 6.444 | 6.688 | 20.71 | 20.662 | 20.49 | 21 | 20.814 | 20.625 | 20.429 | 20.488
2009-07-03 | 1 | 6.37 | 6.437 | 6.32 | 6.825 | 6.656 | 6.61 | 6.444 | 6.696 | 20.71 | 20.662 | 20.49 | 21 | 20.814 | 20.625 | 20.429 | 20.488
2009-07-04 | 1 | 6.375 | 6.44 | 6.32 | 6.825 | 6.668 | 6.61 | 6.455 | 6.704 | 20.71 | 20.662 | 20.49 | 21 | 20.814 | 20.625 | 20.429 | 20.488
2009-07-05 | 1 | 6.38 | 6.455 | 6.33 | 6.84 | 6.676 | 6.62 | 6.457 | 6.708 | 20.71 | 20.662 | 20.49 | 21 | 20.814 | 20.615 | 20.426 | 20.488
2009-07-06 | 1 | 6.39 | 6.46 | 6.33 | 6.84 | 6.684 | 6.625 | 6.47 | 6.712 | 20.7 | 20.662 | 20.49 | 20.995 | 20.814 | 20.61 | 20.426 | 20.488
2009-07-07 | 1 | 6.4 | 6.47 | 6.35 | 6.86 | 6.684 | 6.625 | 6.474 | 6.724 | 20.7 | 20.652 | 20.485 | 20.995 | 20.81 | 20.61 | 20.426 | 20.484
2009-07-08 | 1 | 6.41 | 6.475 | 6.35 | 6.86 | 6.698 | 6.64 | 6.484 | 6.732 | 20.69 | 20.65 | 20.475 | 20.995 | 20.81 | 20.61 | 20.421 | 20.484
2009-07-09 | 1 | 6.42 | 6.487 | 6.37 | 6.875 | 6.698 | 6.64 | 6.494 | 6.738 | 20.69 | 20.645 | 20.475 | 20.985 | 20.802 | 20.61 | 20.417 | 20.484
2009-07-10 | 1 | 6.425 | 6.49 | 6.37 | 6.875 | 6.718 | 6.66 | 6.499 | 6.746 | 20.68 | 20.645 | 20.475 | 20.985 | 20.802 | 20.61 | 20.417 | 20.48
2009-07-11 | 1 | 6.44 | 6.505 | 6.38 | 6.89 | 6.726 | 6.66 | 6.507 | 6.758 | 20.68 | 20.64 | 20.465 | 20.975 | 20.794 | 20.59 | 20.411 | 20.476
2009-07-12 | 1 | 6.44 | 6.51 | 6.38 | 6.89 | 6.734 | 6.675 | 6.517 | 6.758 | 20.675 | 20.635 | 20.46 | 20.965 | 20.794 | 20.59 | 20.401 | 20.476
2009-07-13 | 1 | 6.46 | 6.52 | 6.4 | 6.91 | 6.746 | 6.675 | 6.524 | 6.77 | 20.67 | 20.63 | 20.46 | 20.965 | 20.784 | 20.59 | 20.399 | 20.468
2009-07-14 | 1 | 6.47 | 6.527 | 6.41 | 6.915 | 6.748 | 6.69 | 6.534 | 6.774 | 20.67 | 20.62 | 20.45 | 20.955 | 20.776 | 20.585 | 20.399 | 20.464
2009-07-15 | 1 | 6.475 | 6.537 | 6.42 | 6.925 | 6.764 | 6.69 | 6.544 | 6.786 | 20.66 | 20.615 | 20.44 | 20.95 | 20.776 | 20.575 | 20.383 | 20.456
2009-07-16 | 1 | 6.49 | 6.555 | 6.43 | 6.935 | 6.768 | 6.71 | 6.549 | 6.788 | 20.65 | 20.612 | 20.44 | 20.95 | 20.764 | 20.575 | 20.379 | 20.456
2009-07-17 | 1 | 6.49 | 6.555 | 6.43 | 6.94 | 6.78 | 6.725 | 6.557 | 6.804 | 20.64 | 20.6 | 20.435 | 20.945 | 20.76 | 20.565 | 20.376 | 20.446
2009-07-18 | 1 | 6.51 | 6.57 | 6.45 | 6.96 | 6.784 | 6.725 | 6.57 | 6.808 | 20.63 | 20.595 | 20.425 | 20.935 | 20.752 | 20.56 | 20.371 | 20.438
2009-07-19 | 1 | 6.52 | 6.577 | 6.45 | 6.96 | 6.796 | 6.74 | 6.584 | 6.824 | 20.625 | 20.585 | 20.415 | 20.925 | 20.744 | 20.55 | 20.367 | 20.438
2009-07-20 | 1 | 6.525 | 6.587 | 6.47 | 6.975 | 6.814 | 6.74 | 6.59 | 6.824 | 20.62 | 20.58 | 20.41 | 20.915 | 20.736 | 20.54 | 20.351 | 20.426
2009-07-21 | 1 | 6.54 | 6.605 | 6.48 | 6.985 | 6.818 | 6.76 | 6.599 | 6.838 | 20.6 | 20.565 | 20.4 | 20.905 | 20.726 | 20.535 | 20.349 | 20.426
2009-07-22 | 1 | 6.55 | 6.615 | 6.48 | 6.99 | 6.83 | 6.76 | 6.607 | 6.838 | 20.59 | 20.552 | 20.39 | 20.9 | 20.718 | 20.525 | 20.333 | 20.414
2009-07-23 | 1 | 6.56 | 6.62 | 6.5 | 7.01 | 6.846 | 6.775 | 6.617 | 6.858 | 20.58 | 20.55 | 20.385 | 20.885 | 20.71 | 20.515 | 20.329 | 20.406
2009-07-24 | 1 | 6.575 | 6.637 | 6.51 | 7.015 | 6.846 | 6.785 | 6.624 | 6.858 | 20.575 | 20.54 | 20.365 | 20.875 | 20.694 | 20.51 | 20.321 | 20.396
2009-07-25 | 1 | 6.58 | 6.642 | 6.52 | 7.025 | 6.864 | 6.79 | 6.64 | 6.874 | 20.56 | 20.53 | 20.36 | 20.865 | 20.686 | 20.5 | 20.317 | 20.388
2009-07-26 | 1 | 6.6 | 6.655 | 6.53 | 7.04 | 6.872 | 6.81 | 6.649 | 6.874 | 20.55 | 20.515 | 20.35 | 20.855 | 20.676 | 20.49 | 20.301 | 20.376
2009-07-27 | 1 | 6.61 | 6.67 | 6.54 | 7.05 | 6.88 | 6.81 | 6.655 | 6.888 | 20.53 | 20.5 | 20.335 | 20.85 | 20.664 | 20.475 | 20.293 | 20.376
2009-07-28 | 1 | 6.625 | 6.672 | 6.55 | 7.06 | 6.896 | 6.825 | 6.667 | 6.896 | 20.525 | 20.495 | 20.325 | 20.835 | 20.656 | 20.465 | 20.283 | 20.356
2009-07-29 | 1 | 6.63 | 6.687 | 6.57 | 7.075 | 6.904 | 6.835 | 6.67 | 6.908 | 20.52 | 20.485 | 20.315 | 20.815 | 20.644 | 20.46 | 20.271 | 20.356
2009-07-30 | 1 | 6.64 | 6.705 | 6.575 | 7.075 | 6.914 | 6.84 | 6.684 | 6.916 | 20.5 | 20.465 | 20.3 | 20.805 | 20.628 | 20.44 | 20.261 | 20.338
2009-07-31 | 1 | 6.66 | 6.71 | 6.58 | 7.09 | 6.93 | 6.86 | 6.699 | 6.924 | 20.48 | 20.45 | 20.285 | 20.8 | 20.614 | 20.435 | 20.251 | 20.33
2009-08-01 | 1 | 6.67 | 6.72 | 6.6 | 7.1 | 6.938 | 6.865 | 6.705 | 6.928 | 20.47 | 20.44 | 20.275 | 20.785 | 20.61 | 20.425 | 20.233 | 20.326
2009-08-02 | 1 | 6.675 | 6.737 | 6.61 | 7.11 | 6.946 | 6.875 | 6.717 | 6.938 | 20.46 | 20.435 | 20.265 | 20.765 | 20.594 | 20.41 | 20.221 | 20.306
2009-08-03 | 1 | 6.69 | 6.742 | 6.62 | 7.125 | 6.964 | 6.885 | 6.72 | 6.946 | 20.44 | 20.415 | 20.25 | 20.755 | 20.576 | 20.4 | 20.217 | 20.296
2009-08-04 | 1 | 6.71 | 6.755 | 6.625 | 7.135 | 6.968 | 6.89 | 6.734 | 6.958 | 20.425 | 20.4 | 20.235 | 20.745 | 20.564 | 20.385 | 20.201 | 20.288
2009-08-05 | 1 | 6.72 | 6.765 | 6.64 | 7.14 | 6.98 | 6.9 | 6.74 | 6.97 | 20.42 | 20.385 | 20.215 | 20.735 | 20.548 | 20.365 | 20.183 | 20.276
2009-08-06 | 1 | 6.725 | 6.772 | 6.65 | 7.16 | 6.988 | 6.915 | 6.755 | 6.974 | 20.4 | 20.365 | 20.2 | 20.715 | 20.528 | 20.36 | 20.171 | 20.264
2009-08-07 | 1 | 6.74 | 6.787 | 6.66 | 7.165 | 7.004 | 6.925 | 6.767 | 6.98 | 20.38 | 20.35 | 20.185 | 20.7 | 20.514 | 20.34 | 20.151 | 20.246
2009-08-08 | 1 | 6.75 | 6.802 | 6.675 | 7.175 | 7.014 | 6.935 | 6.77 | 6.988 | 20.37 | 20.34 | 20.165 | 20.685 | 20.502 | 20.335 | 20.149 | 20.238
2009-08-09 | 1 | 6.77 | 6.815 | 6.68 | 7.19 | 7.018 | 6.94 | 6.784 | 7 | 20.35 | 20.32 | 20.155 | 20.665 | 20.486 | 20.315 | 20.133 | 20.226
2009-08-10 | 1 | 6.775 | 6.82 | 6.69 | 7.2 | 7.038 | 6.95 | 6.79 | 7.008 | 20.33 | 20.302 | 20.145 | 20.65 | 20.476 | 20.3 | 20.121 | 20.214
2009-08-11 | 1 | 6.79 | 6.832 | 6.71 | 7.21 | 7.042 | 6.965 | 6.799 | 7.02 | 20.32 | 20.29 | 20.135 | 20.635 | 20.464 | 20.285 | 20.101 | 20.196
2009-08-12 | 1 | 6.8 | 6.852 | 6.72 | 7.225 | 7.054 | 6.975 | 6.815 | 7.024 | 20.3 | 20.27 | 20.105 | 20.615 | 20.44 | 20.265 | 20.083 | 20.18
2009-08-13 | 1 | 6.81 | 6.855 | 6.725 | 7.235 | 7.068 | 6.985 | 6.82 | 7.03 | 20.275 | 20.252 | 20.095 | 20.6 | 20.424 | 20.25 | 20.071 | 20.164
2009-08-14 | 1 | 6.825 | 6.865 | 6.74 | 7.24 | 7.076 | 6.99 | 6.83 | 7.038 | 20.26 | 20.24 | 20.075 | 20.585 | 20.406 | 20.235 | 20.051 | 20.146
2009-08-15 | 1 | 6.83 | 6.882 | 6.74 | 7.26 | 7.088 | 7 | 6.84 | 7.05 | 20.23 | 20.22 | 20.055 | 20.565 | 20.39 | 20.215 | 20.033 | 20.138
2009-08-16 | 1 | 6.85 | 6.892 | 6.76 | 7.265 | 7.1 | 7.015 | 6.849 | 7.058 | 20.22 | 20.202 | 20.045 | 20.55 | 20.374 | 20.2 | 20.021 | 20.13
2009-08-17 | 1 | 6.86 | 6.902 | 6.775 | 7.275 | 7.104 | 7.015 | 6.865 | 7.07 | 20.2 | 20.19 | 20.025 | 20.535 | 20.356 | 20.185 | 20.001 | 20.114
2009-08-18 | 1 | 6.875 | 6.915 | 6.775 | 7.29 | 7.118 | 7.035 | 6.867 | 7.074 | 20.18 | 20.165 | 20.005 | 20.515 | 20.34 | 20.165 | 19.983 | 20.096
2009-08-19 | 1 | 6.88 | 6.917 | 6.79 | 7.3 | 7.134 | 7.035 | 6.88 | 7.08 | 20.17 | 20.15 | 19.985 | 20.5 | 20.314 | 20.15 | 19.971 | 20.08
2009-08-20 | 1 | 6.89 | 6.932 | 6.81 | 7.31 | 7.138 | 7.05 | 6.884 | 7.088 | 20.15 | 20.125 | 19.965 | 20.485 | 20.298 | 20.135 | 19.951 | 20.064
2009-08-21 | 1 | 6.91 | 6.952 | 6.81 | 7.315 | 7.15 | 7.065 | 6.895 | 7.1 | 20.12 | 20.102 | 19.95 | 20.45 | 20.278 | 20.115 | 19.933 | 20.046
2009-08-22 | 1 | 6.92 | 6.957 | 6.825 | 7.335 | 7.166 | 7.065 | 6.905 | 7.108 | 20.1 | 20.09 | 19.935 | 20.435 | 20.264 | 20.1 | 19.921 | 20.03
2009-08-23 | 1 | 6.93 | 6.965 | 6.835 | 7.34 | 7.168 | 7.085 | 6.915 | 7.112 | 20.08 | 20.07 | 19.905 | 20.415 | 20.24 | 20.085 | 19.901 | 20.014
2009-08-24 | 1 | 6.94 | 6.982 | 6.84 | 7.35 | 7.184 | 7.085 | 6.92 | 7.124 | 20.07 | 20.052 | 19.895 | 20.4 | 20.224 | 20.065 | 19.883 | 19.996
2009-08-25 | 1 | 6.95 | 6.987 | 6.86 | 7.36 | 7.196 | 7.1 | 6.93 | 7.126 | 20.04 | 20.03 | 19.875 | 20.385 | 20.206 | 20.05 | 19.871 | 19.98
2009-08-26 | 1 | 6.97 | 7.002 | 6.865 | 7.375 | 7.2 | 7.1 | 6.945 | 7.138 | 20.02 | 20.002 | 19.85 | 20.365 | 20.182 | 20.025 | 19.851 | 19.964
2009-08-27 | 1 | 6.975 | 7.012 | 6.875 | 7.385 | 7.216 | 7.115 | 6.945 | 7.142 | 20 | 19.99 | 19.835 | 20.335 | 20.166 | 20.005 | 19.828 | 19.946
2009-08-28 | 1 | 6.98 | 7.017 | 6.89 | 7.39 | 7.224 | 7.125 | 6.965 | 7.158 | 19.98 | 19.97 | 19.805 | 20.315 | 20.14 | 19.985 | 19.811 | 19.93
2009-08-29 | 1 | 7 | 7.032 | 6.89 | 7.4 | 7.234 | 7.135 | 6.965 | 7.162 | 19.95 | 19.952 | 19.795 | 20.3 | 20.124 | 19.965 | 19.785 | 19.906
2009-08-30 | 1 | 7.01 | 7.047 | 6.91 | 7.415 | 7.246 | 7.145 | 6.98 | 7.166 | 19.93 | 19.925 | 19.775 | 20.285 | 20.106 | 19.95 | 19.775 | 19.888
2009-08-31 | 1 | 7.025 | 7.052 | 6.915 | 7.425 | 7.25 | 7.15 | 6.98 | 7.176 | 19.92 | 19.902 | 19.75 | 20.25 | 20.082 | 19.935 | 19.751 | 19.868
2009-09-01 | 1 | 7.03 | 7.062 | 6.925 | 7.435 | 7.266 | 7.165 | 6.995 | 7.176 | 19.89 | 19.89 | 19.725 | 20.235 | 20.058 | 19.905 | 19.733 | 19.854
2009-09-02 | 1 | 7.04 | 7.077 | 6.935 | 7.44 | 7.274 | 7.165 | 6.995 | 7.188 | 19.87 | 19.86 | 19.705 | 20.215 | 20.044 | 19.895 | 19.711 | 19.838
2009-09-03 | 1 | 7.06 | 7.082 | 6.95 | 7.45 | 7.284 | 7.185 | 7.015 | 7.192 | 19.85 | 19.842 | 19.695 | 20.2 | 20.024 | 19.865 | 19.691 | 19.818
2009-09-04 | 1 | 7.07 | 7.097 | 6.96 | 7.465 | 7.292 | 7.185 | 7.015 | 7.2 | 19.82 | 19.82 | 19.675 | 20.165 | 19.994 | 19.85 | 19.675 | 19.804
2009-09-05 | 1 | 7.08 | 7.107 | 6.965 | 7.475 | 7.304 | 7.2 | 7.03 | 7.212 | 19.8 | 19.797 | 19.645 | 20.15 | 19.978 | 19.835 | 19.655 | 19.788
2009-09-06 | 1 | 7.09 | 7.112 | 6.975 | 7.485 | 7.316 | 7.205 | 7.03 | 7.216 | 19.78 | 19.775 | 19.625 | 20.135 | 19.958 | 19.805 | 19.633 | 19.768
2009-09-07 | 1 | 7.1 | 7.127 | 6.985 | 7.49 | 7.324 | 7.215 | 7.045 | 7.226 | 19.75 | 19.757 | 19.605 | 20.115 | 19.94 | 19.795 | 19.611 | 19.75
2009-09-08 | 1 | 7.12 | 7.137 | 7 | 7.5 | 7.334 | 7.225 | 7.055 | 7.234 | 19.73 | 19.74 | 19.575 | 20.085 | 19.908 | 19.765 | 19.591 | 19.726
2009-09-09 | 1 | 7.125 | 7.147 | 7.01 | 7.515 | 7.342 | 7.235 | 7.065 | 7.238 | 19.72 | 19.707 | 19.555 | 20.065 | 19.894 | 19.75 | 19.575 | 19.708
2009-09-10 | 1 | 7.13 | 7.162 | 7.015 | 7.525 | 7.354 | 7.245 | 7.078 | 7.25 | 19.68 | 19.692 | 19.545 | 20.05 | 19.878 | 19.725 | 19.555 | 19.688
2009-09-11 | 1 | 7.15 | 7.165 | 7.035 | 7.535 | 7.362 | 7.25 | 7.08 | 7.254 | 19.67 | 19.67 | 19.515 | 20.015 | 19.848 | 19.705 | 19.533 | 19.668
2009-09-12 | 1 | 7.16 | 7.177 | 7.035 | 7.55 | 7.374 | 7.255 | 7.091 | 7.266 | 19.65 | 19.642 | 19.495 | 20 | 19.828 | 19.695 | 19.511 | 19.654
2009-09-13 | 1 | 7.17 | 7.197 | 7.05 | 7.55 | 7.39 | 7.265 | 7.095 | 7.266 | 19.62 | 19.625 | 19.475 | 19.985 | 19.808 | 19.665 | 19.491 | 19.63
2009-09-14 | 1 | 7.18 | 7.197 | 7.06 | 7.565 | 7.392 | 7.275 | 7.111 | 7.268 | 19.6 | 19.597 | 19.45 | 19.96 | 19.79 | 19.645 | 19.475 | 19.61
2009-09-15 | 1 | 7.19 | 7.212 | 7.065 | 7.575 | 7.404 | 7.285 | 7.115 | 7.284 | 19.57 | 19.575 | 19.425 | 19.935 | 19.758 | 19.625 | 19.455 | 19.596
2009-09-16 | 1 | 7.2 | 7.225 | 7.085 | 7.585 | 7.42 | 7.295 | 7.128 | 7.288 | 19.55 | 19.557 | 19.405 | 19.915 | 19.744 | 19.605 | 19.428 | 19.576
2009-09-17 | 1 | 7.22 | 7.227 | 7.085 | 7.6 | 7.424 | 7.305 | 7.13 | 7.3 | 19.53 | 19.532 | 19.385 | 19.89 | 19.72 | 19.585 | 19.411 | 19.558
2009-09-18 | 1 | 7.225 | 7.247 | 7.1 | 7.6 | 7.44 | 7.305 | 7.141 | 7.304 | 19.5 | 19.507 | 19.365 | 19.865 | 19.696 | 19.555 | 19.385 | 19.546
2009-09-19 | 1 | 7.23 | 7.252 | 7.105 | 7.615 | 7.442 | 7.325 | 7.145 | 7.308 | 19.48 | 19.492 | 19.345 | 19.85 | 19.678 | 19.545 | 19.375 | 19.518
2009-09-20 | 1 | 7.25 | 7.262 | 7.115 | 7.625 | 7.45 | 7.325 | 7.161 | 7.318 | 19.45 | 19.465 | 19.315 | 19.825 | 19.65 | 19.525 | 19.345 | 19.5
2009-09-21 | 1 | 7.27 | 7.275 | 7.135 | 7.635 | 7.47 | 7.345 | 7.165 | 7.326 | 19.43 | 19.442 | 19.3 | 19.8 | 19.64 | 19.505 | 19.328 | 19.476
2009-09-22 | 1 | 7.27 | 7.282 | 7.135 | 7.65 | 7.47 | 7.345 | 7.178 | 7.338 | 19.42 | 19.425 | 19.275 | 19.785 | 19.6 | 19.475 | 19.311 | 19.458
2009-09-23 | 1 | 7.28 | 7.297 | 7.15 | 7.66 | 7.49 | 7.355 | 7.185 | 7.346 | 19.38 | 19.402 | 19.25 | 19.765 | 19.59 | 19.455 | 19.285 | 19.446
2009-09-24 | 1 | 7.3 | 7.307 | 7.155 | 7.665 | 7.496 | 7.365 | 7.191 | 7.346 | 19.37 | 19.375 | 19.235 | 19.735 | 19.57 | 19.445 | 19.265 | 19.426
2009-09-25 | 1 | 7.3 | 7.315 | 7.165 | 7.685 | 7.5 | 7.375 | 7.205 | 7.358 | 19.34 | 19.357 | 19.205 | 19.715 | 19.542 | 19.425 | 19.245 | 19.404
2009-09-26 | 1 | 7.32 | 7.325 | 7.185 | 7.685 | 7.52 | 7.395 | 7.211 | 7.358 | 19.32 | 19.327 | 19.185 | 19.7 | 19.52 | 19.395 | 19.228 | 19.388
2009-09-27 | 1 | 7.33 | 7.342 | 7.195 | 7.7 | 7.528 | 7.395 | 7.225 | 7.376 | 19.3 | 19.312 | 19.165 | 19.665 | 19.5 | 19.375 | 19.205 | 19.366
2009-09-28 | 1 | 7.34 | 7.352 | 7.2 | 7.71 | 7.54 | 7.405 | 7.228 | 7.376 | 19.27 | 19.292 | 19.15 | 19.65 | 19.482 | 19.355 | 19.185 | 19.35
2009-09-29 | 1 | 7.35 | 7.357 | 7.205 | 7.715 | 7.544 | 7.405 | 7.235 | 7.388 | 19.25 | 19.262 | 19.115 | 19.635 | 19.454 | 19.345 | 19.165 | 19.326
2009-09-30 | 1 | 7.37 | 7.375 | 7.225 | 7.735 | 7.558 | 7.425 | 7.245 | 7.396 | 19.225 | 19.247 | 19.1 | 19.61 | 19.44 | 19.315 | 19.145 | 19.308
2009-10-01 | 1 | 7.38 | 7.38 | 7.235 | 7.74 | 7.57 | 7.425 | 7.255 | 7.4 | 19.2 | 19.225 | 19.085 | 19.585 | 19.42 | 19.295 | 19.13 | 19.296
2009-10-02 | 1 | 7.38 | 7.392 | 7.245 | 7.75 | 7.578 | 7.445 | 7.275 | 7.408 | 19.18 | 19.197 | 19.06 | 19.565 | 19.392 | 19.275 | 19.111 | 19.268
2009-10-03 | 1 | 7.4 | 7.407 | 7.255 | 7.765 | 7.594 | 7.45 | 7.278 | 7.41 | 19.16 | 19.177 | 19.035 | 19.54 | 19.374 | 19.255 | 19.08 | 19.254
2009-10-04 | 1 | 7.42 | 7.41 | 7.265 | 7.765 | 7.598 | 7.455 | 7.285 | 7.426 | 19.13 | 19.162 | 19.015 | 19.525 | 19.354 | 19.235 | 19.065 | 19.238
2009-10-05 | 1 | 7.43 | 7.425 | 7.275 | 7.785 | 7.608 | 7.475 | 7.291 | 7.438 | 19.12 | 19.132 | 19 | 19.5 | 19.332 | 19.215 | 19.045 | 19.216
2009-10-06 | 1 | 7.43 | 7.442 | 7.295 | 7.8 | 7.628 | 7.475 | 7.305 | 7.446 | 19.09 | 19.112 | 18.975 | 19.485 | 19.304 | 19.2 | 19.03 | 19.2
2009-10-07 | 1 | 7.45 | 7.452 | 7.3 | 7.8 | 7.636 | 7.495 | 7.311 | 7.454 | 19.07 | 19.097 | 18.95 | 19.46 | 19.292 | 19.175 | 19.015 | 19.184
2009-10-08 | 1 | 7.47 | 7.457 | 7.305 | 7.815 | 7.644 | 7.5 | 7.325 | 7.454 | 19.05 | 19.077 | 18.935 | 19.44 | 19.274 | 19.155 | 18.991 | 19.166
2009-10-09 | 1 | 7.48 | 7.475 | 7.325 | 7.835 | 7.658 | 7.505 | 7.333 | 7.468 | 19.025 | 19.052 | 18.915 | 19.415 | 19.25 | 19.145 | 18.965 | 19.15
2009-10-10 | 1 | 7.48 | 7.49 | 7.335 | 7.835 | 7.666 | 7.515 | 7.341 | 7.468 | 19.01 | 19.027 | 18.89 | 19.4 | 19.224 | 19.115 | 18.945 | 19.134
2009-10-11 | 1 | 7.5 | 7.497 | 7.345 | 7.85 | 7.678 | 7.535 | 7.355 | 7.488 | 18.98 | 19.012 | 18.875 | 19.385 | 19.204 | 19.1 | 18.93 | 19.116
2009-10-12 | 1 | 7.52 | 7.507 | 7.355 | 7.865 | 7.69 | 7.545 | 7.361 | 7.488 | 18.97 | 18.997 | 18.85 | 19.36 | 19.192 | 19.085 | 18.915 | 19.1
2009-10-13 | 1 | 7.53 | 7.52 | 7.375 | 7.885 | 7.706 | 7.55 | 7.375 | 7.504 | 18.94 | 18.967 | 18.835 | 19.34 | 19.166 | 19.065 | 18.895 | 19.076
2009-10-14 | 1 | 7.53 | 7.54 | 7.375 | 7.885 | 7.708 | 7.555 | 7.383 | 7.506 | 18.925 | 18.952 | 18.815 | 19.315 | 19.15 | 19.05 | 18.88 | 19.062
2009-10-15 | 1 | 7.55 | 7.547 | 7.395 | 7.9 | 7.724 | 7.575 | 7.391 | 7.518 | 18.9 | 18.927 | 18.79 | 19.3 | 19.134 | 19.025 | 18.865 | 19.042
2009-10-16 | 1 | 7.57 | 7.557 | 7.405 | 7.915 | 7.74 | 7.585 | 7.405 | 7.53 | 18.88 | 18.912 | 18.775 | 19.285 | 19.116 | 19.005 | 18.845 | 19.026
2009-10-17 | 1 | 7.58 | 7.57 | 7.415 | 7.915 | 7.744 | 7.595 | 7.421 | 7.538 | 18.86 | 18.897 | 18.76 | 19.265 | 19.096 | 18.995 | 18.83 | 19.012
2009-10-18 | 1 | 7.6 | 7.59 | 7.425 | 7.935 | 7.758 | 7.605 | 7.428 | 7.546 | 18.84 | 18.867 | 18.74 | 19.24 | 19.074 | 18.975 | 18.815 | 18.992
2009-10-19 | 1 | 7.6 | 7.597 | 7.445 | 7.95 | 7.774 | 7.615 | 7.435 | 7.554 | 18.825 | 18.857 | 18.725 | 19.225 | 19.054 | 18.95 | 18.795 | 18.984
2009-10-20 | 1 | 7.62 | 7.602 | 7.455 | 7.965 | 7.79 | 7.635 | 7.451 | 7.568 | 18.8 | 18.832 | 18.7 | 19.21 | 19.034 | 18.935 | 18.78 | 18.974
2009-10-21 | 1 | 7.63 | 7.62 | 7.465 | 7.965 | 7.802 | 7.635 | 7.461 | 7.58 | 18.78 | 18.815 | 18.685 | 19.19 | 19.016 | 18.915 | 18.765 | 18.958
2009-10-22 | 1 | 7.65 | 7.64 | 7.475 | 7.985 | 7.806 | 7.65 | 7.471 | 7.588 | 18.77 | 18.802 | 18.665 | 19.175 | 19 | 18.9 | 18.745 | 18.938
2009-10-23 | 1 | 7.67 | 7.652 | 7.495 | 8 | 7.824 | 7.665 | 7.483 | 7.596 | 18.75 | 18.782 | 18.64 | 19.16 | 18.984 | 18.885 | 18.73 | 18.924
2009-10-24 | 1 | 7.675 | 7.655 | 7.505 | 8.015 | 7.84 | 7.675 | 7.491 | 7.604 | 18.725 | 18.765 | 18.625 | 19.135 | 18.966 | 18.875 | 18.715 | 18.908
2009-10-25 | 1 | 7.68 | 7.675 | 7.515 | 8.025 | 7.852 | 7.685 | 7.501 | 7.614 | 18.71 | 18.752 | 18.61 | 19.115 | 18.95 | 18.865 | 18.695 | 18.892
2009-10-26 | 1 | 7.7 | 7.69 | 7.535 | 8.035 | 7.864 | 7.7 | 7.521 | 7.63 | 18.69 | 18.732 | 18.59 | 19.1 | 18.938 | 18.85 | 18.68 | 18.88
2009-10-27 | 1 | 7.72 | 7.702 | 7.545 | 8.05 | 7.874 | 7.715 | 7.533 | 7.638 | 18.675 | 18.715 | 18.575 | 19.09 | 18.918 | 18.835 | 18.665 | 18.87
2009-10-28 | 1 | 7.73 | 7.72 | 7.555 | 8.065 | 7.89 | 7.715 | 7.535 | 7.646 | 18.66 | 18.702 | 18.56 | 19.075 | 18.904 | 18.815 | 18.649 | 18.858
2009-10-29 | 1 | 7.75 | 7.735 | 7.565 | 8.085 | 7.898 | 7.735 | 7.551 | 7.664 | 18.64 | 18.682 | 18.55 | 19.06 | 18.888 | 18.8 | 18.634 | 18.838
2009-10-30 | 1 | 7.77 | 7.745 | 7.585 | 8.095 | 7.914 | 7.75 | 7.571 | 7.664 | 18.625 | 18.665 | 18.54 | 19.04 | 18.868 | 18.785 | 18.62 | 18.83
2009-10-31 | 1 | 7.78 | 7.755 | 7.6 | 8.1 | 7.928 | 7.765 | 7.583 | 7.68 | 18.61 | 18.652 | 18.525 | 19.025 | 18.854 | 18.765 | 18.615 | 18.82
2009-11-01 | 0 | 6.79 | 6.77 | 6.605 | 7.115 | 6.94 | 6.765 | 6.583 | 6.696 | 17.59 | 17.632 | 17.51 | 18.01 | 17.842 | 17.76 | 17.595 | 17.808
2009-11-02 | 0 | 6.8 | 6.79 | 6.625 | 7.135 | 6.956 | 6.785 | 6.601 | 6.696 | 17.575 | 17.615 | 17.49 | 18 | 17.834 | 17.75 | 17.584 | 17.796
2009-11-03 | 0 | 6.82 | 6.8 | 6.635 | 7.15 | 6.964 | 6.8 | 6.621 | 6.714 | 17.56 | 17.61 | 17.475 | 17.985 | 17.818 | 17.735 | 17.57 | 17.78
2009-11-04 | 0 | 6.83 | 6.815 | 6.65 | 7.165 | 6.978 | 6.815 | 6.633 | 6.73 | 17.55 | 17.592 | 17.46 | 17.975 | 17.804 | 17.715 | 17.555 | 17.77
2009-11-05 | 0 | 6.85 | 6.835 | 6.665 | 7.175 | 6.998 | 6.825 | 6.633 | 6.738 | 17.53 | 17.582 | 17.45 | 17.96 | 17.788 | 17.71 | 17.549 | 17.766
2009-11-06 | 0 | 6.87 | 6.845 | 6.685 | 7.185 | 7.014 | 6.835 | 6.651 | 6.746 | 17.52 | 17.565 | 17.44 | 17.94 | 17.776 | 17.7 | 17.534 | 17.75
2009-11-07 | 0 | 6.88 | 6.855 | 6.7 | 7.2 | 7.028 | 6.85 | 6.671 | 6.764 | 17.51 | 17.555 | 17.425 | 17.935 | 17.768 | 17.685 | 17.52 | 17.738
2009-11-08 | 0 | 6.9 | 6.87 | 6.715 | 7.215 | 7.044 | 6.865 | 6.683 | 6.776 | 17.49 | 17.542 | 17.42 | 17.925 | 17.754 | 17.675 | 17.517 | 17.73
2009-11-09 | 0 | 6.92 | 6.885 | 6.715 | 7.235 | 7.052 | 6.875 | 6.683 | 6.78 | 17.48 | 17.532 | 17.4 | 17.91 | 17.742 | 17.665 | 17.499 | 17.72
2009-11-10 | 0 | 6.93 | 6.9 | 6.735 | 7.25 | 7.064 | 6.89 | 6.701 | 6.796 | 17.47 | 17.52 | 17.39 | 17.9 | 17.73 | 17.65 | 17.49 | 17.716
2009-11-11 | 0 | 6.95 | 6.915 | 6.75 | 7.265 | 7.078 | 6.9 | 6.721 | 6.806 | 17.46 | 17.51 | 17.38 | 17.89 | 17.718 | 17.64 | 17.484 | 17.708
2009-11-12 | 0 | 6.96 | 6.935 | 6.765 | 7.275 | 7.098 | 6.915 | 6.733 | 6.826 | 17.44 | 17.502 | 17.37 | 17.875 | 17.714 | 17.635 | 17.47 | 17.696
2009-11-13 | 0 | 6.975 | 6.95 | 6.785 | 7.295 | 7.114 | 6.935 | 6.749 | 6.83 | 17.43 | 17.487 | 17.36 | 17.865 | 17.704 | 17.625 | 17.467 | 17.688
2009-11-14 | 0 | 6.99 | 6.965 | 6.8 | 7.3 | 7.126 | 6.94 | 6.761 | 6.846 | 17.425 | 17.472 | 17.35 | 17.86 | 17.696 | 17.615 | 17.455 | 17.68
2009-11-15 | 0 | 7.01 | 6.985 | 6.815 | 7.315 | 7.144 | 6.96 | 6.771 | 6.856 | 17.42 | 17.47 | 17.34 | 17.85 | 17.68 | 17.61 | 17.449 | 17.674
2009-11-16 | 0 | 7.02 | 6.995 | 6.825 | 7.335 | 7.16 | 6.975 | 6.783 | 6.876 | 17.41 | 17.46 | 17.33 | 17.84 | 17.68 | 17.6 | 17.44 | 17.674
2009-11-17 | 0 | 7.03 | 7.002 | 6.84 | 7.35 | 7.168 | 6.985 | 6.801 | 6.884 | 17.39 | 17.455 | 17.325 | 17.835 | 17.664 | 17.59 | 17.434 | 17.666
2009-11-18 | 0 | 7.05 | 7.02 | 6.85 | 7.365 | 7.178 | 7 | 6.817 | 6.888 | 17.39 | 17.442 | 17.32 | 17.825 | 17.664 | 17.59 | 17.434 | 17.658
2009-11-19 | 0 | 7.07 | 7.035 | 6.865 | 7.385 | 7.198 | 7.015 | 6.829 | 6.906 | 17.375 | 17.437 | 17.32 | 17.815 | 17.646 | 17.585 | 17.42 | 17.658
2009-11-20 | 0 | 7.08 | 7.05 | 6.885 | 7.395 | 7.21 | 7.025 | 6.843 | 6.926 | 17.375 | 17.422 | 17.3 | 17.81 | 17.646 | 17.575 | 17.417 | 17.646
2009-11-21 | 0 | 7.1 | 7.065 | 6.9 | 7.405 | 7.226 | 7.04 | 6.851 | 6.938 | 17.37 | 17.42 | 17.3 | 17.81 | 17.642 | 17.575 | 17.417 | 17.638
2009-11-22 | 0 | 7.12 | 7.085 | 6.915 | 7.415 | 7.244 | 7.06 | 6.871 | 6.938 | 17.36 | 17.42 | 17.29 | 17.8 | 17.63 | 17.565 | 17.405 | 17.638
2009-11-23 | 0 | 7.13 | 7.1 | 6.935 | 7.435 | 7.26 | 7.065 | 6.879 | 6.956 | 17.36 | 17.41 | 17.28 | 17.79 | 17.63 | 17.56 | 17.405 | 17.638
2009-11-24 | 0 | 7.15 | 7.112 | 6.94 | 7.45 | 7.276 | 7.085 | 6.899 | 6.976 | 17.35 | 17.405 | 17.28 | 17.79 | 17.63 | 17.56 | 17.399 | 17.638
2009-11-25 | 0 | 7.16 | 7.13 | 6.96 | 7.465 | 7.286 | 7.09 | 6.911 | 6.988 | 17.34 | 17.405 | 17.28 | 17.785 | 17.618 | 17.56 | 17.399 | 17.628
2009-11-26 | 0 | 7.175 | 7.14 | 6.975 | 7.485 | 7.302 | 7.11 | 6.921 | 6.996 | 17.34 | 17.405 | 17.275 | 17.785 | 17.614 | 17.55 | 17.394 | 17.624
2009-11-27 | 0 | 7.19 | 7.152 | 6.985 | 7.5 | 7.31 | 7.125 | 6.933 | 7.006 | 17.33 | 17.392 | 17.27 | 17.775 | 17.614 | 17.54 | 17.394 | 17.624
2009-11-28 | 0 | 7.21 | 7.165 | 7 | 7.505 | 7.326 | 7.14 | 6.949 | 7.026 | 17.325 | 17.387 | 17.27 | 17.775 | 17.614 | 17.54 | 17.39 | 17.624
2009-11-29 | 0 | 7.22 | 7.185 | 7.015 | 7.525 | 7.344 | 7.15 | 6.967 | 7.034 | 17.325 | 17.387 | 17.27 | 17.775 | 17.614 | 17.54 | 17.39 | 17.624
2009-11-30 | 0 | 7.23 | 7.2 | 7.025 | 7.535 | 7.36 | 7.16 | 6.976 | 7.046 | 17.325 | 17.387 | 17.27 | 17.775 | 17.606 | 17.54 | 17.39 | 17.624
2009-12-01 | 0 | 7.25 | 7.212 | 7.04 | 7.55 | 7.368 | 7.175 | 6.983 | 7.056 | 17.325 | 17.387 | 17.27 | 17.775 | 17.598 | 17.54 | 17.39 | 17.624
2009-12-02 | 0 | 7.27 | 7.23 | 7.06 | 7.565 | 7.384 | 7.19 | 7.001 | 7.076 | 17.325 | 17.387 | 17.27 | 17.775 | 17.598 | 17.54 | 17.39 | 17.624
2009-12-03 | 0 | 7.275 | 7.24 | 7.065 | 7.575 | 7.402 | 7.21 | 7.017 | 7.084 | 17.325 | 17.387 | 17.27 | 17.775 | 17.598 | 17.54 | 17.39 | 17.624
2009-12-04 | 0 | 7.29 | 7.25 | 7.085 | 7.595 | 7.41 | 7.21 | 7.026 | 7.096 | 17.325 | 17.387 | 17.27 | 17.775 | 17.598 | 17.54 | 17.39 | 17.624
2009-12-05 | 0 | 7.31 | 7.265 | 7.09 | 7.6 | 7.426 | 7.225 | 7.043 | 7.106 | 17.325 | 17.387 | 17.27 | 17.775 | 17.598 | 17.54 | 17.39 | 17.632
2009-12-06 | 0 | 7.32 | 7.28 | 7.11 | 7.615 | 7.434 | 7.24 | 7.051 | 7.118 | 17.325 | 17.387 | 17.27 | 17.775 | 17.606 | 17.54 | 17.394 | 17.636
2009-12-07 | 0 | 7.33 | 7.295 | 7.125 | 7.635 | 7.452 | 7.26 | 7.067 | 7.134 | 17.325 | 17.387 | 17.27 | 17.775 | 17.614 | 17.54 | 17.394 | 17.638
2009-12-08 | 0 | 7.35 | 7.302 | 7.135 | 7.645 | 7.46 | 7.26 | 7.076 | 7.138 | 17.325 | 17.387 | 17.27 | 17.775 | 17.614 | 17.56 | 17.394 | 17.638
2009-12-09 | 0 | 7.36 | 7.315 | 7.14 | 7.655 | 7.476 | 7.275 | 7.083 | 7.156 | 17.325 | 17.39 | 17.27 | 17.775 | 17.614 | 17.56 | 17.399 | 17.638
2009-12-10 | 0 | 7.37 | 7.33 | 7.16 | 7.665 | 7.484 | 7.29 | 7.099 | 7.168 | 17.325 | 17.395 | 17.275 | 17.775 | 17.618 | 17.56 | 17.405 | 17.646
2009-12-11 | 0 | 7.38 | 7.345 | 7.175 | 7.685 | 7.502 | 7.3 | 7.111 | 7.176 | 17.33 | 17.405 | 17.28 | 17.785 | 17.618 | 17.56 | 17.407 | 17.654
2009-12-12 | 0 | 7.39 | 7.352 | 7.185 | 7.695 | 7.51 | 7.31 | 7.121 | 7.184 | 17.34 | 17.405 | 17.28 | 17.79 | 17.626 | 17.57 | 17.407 | 17.658
2009-12-13 | 0 | 7.41 | 7.362 | 7.19 | 7.7 | 7.514 | 7.325 | 7.129 | 7.198 | 17.34 | 17.405 | 17.28 | 17.79 | 17.63 | 17.575 | 17.417 | 17.662
2009-12-14 | 0 | 7.42 | 7.38 | 7.21 | 7.715 | 7.534 | 7.335 | 7.143 | 7.206 | 17.34 | 17.415 | 17.29 | 17.8 | 17.634 | 17.575 | 17.42 | 17.67
2009-12-15 | 0 | 7.425 | 7.39 | 7.215 | 7.725 | 7.544 | 7.34 | 7.151 | 7.218 | 17.36 | 17.42 | 17.3 | 17.81 | 17.638 | 17.575 | 17.424 | 17.674
2009-12-16 | 0 | 7.44 | 7.395 | 7.225 | 7.735 | 7.552 | 7.36 | 7.167 | 7.23 | 17.36 | 17.42 | 17.3 | 17.81 | 17.646 | 17.59 | 17.434 | 17.682
2009-12-17 | 0 | 7.45 | 7.412 | 7.235 | 7.745 | 7.564 | 7.36 | 7.176 | 7.234 | 17.36 | 17.427 | 17.32 | 17.815 | 17.648 | 17.59 | 17.444 | 17.688
2009-12-18 | 0 | 7.46 | 7.415 | 7.24 | 7.75 | 7.572 | 7.375 | 7.179 | 7.248 | 17.375 | 17.437 | 17.32 | 17.825 | 17.664 | 17.61 | 17.444 | 17.688
2009-12-19 | 0 | 7.47 | 7.43 | 7.26 | 7.765 | 7.584 | 7.375 | 7.193 | 7.256 | 17.375 | 17.44 | 17.325 | 17.825 | 17.668 | 17.61 | 17.455 | 17.704
2009-12-20 | 0 | 7.475 | 7.435 | 7.26 | 7.775 | 7.594 | 7.39 | 7.199 | 7.268 | 17.39 | 17.455 | 17.33 | 17.84 | 17.676 | 17.625 | 17.457 | 17.708
2009-12-21 | 0 | 7.48 | 7.445 | 7.275 | 7.785 | 7.602 | 7.4 | 7.211 | 7.276 | 17.39 | 17.46 | 17.33 | 17.84 | 17.684 | 17.625 | 17.47 | 17.72
2009-12-22 | 0 | 7.49 | 7.45 | 7.275 | 7.795 | 7.61 | 7.41 | 7.217 | 7.284 | 17.41 | 17.47 | 17.35 | 17.86 | 17.688 | 17.64 | 17.474 | 17.724
2009-12-23 | 0 | 7.5 | 7.462 | 7.29 | 7.8 | 7.614 | 7.41 | 7.226 | 7.288 | 17.41 | 17.475 | 17.36 | 17.86 | 17.698 | 17.64 | 17.49 | 17.736
2009-12-24 | 0 | 7.51 | 7.465 | 7.29 | 7.8 | 7.622 | 7.425 | 7.229 | 7.298 | 17.425 | 17.487 | 17.37 | 17.875 | 17.714 | 17.66 | 17.494 | 17.738
2009-12-25 | 0 | 7.52 | 7.48 | 7.3 | 7.805 | 7.634 | 7.425 | 7.243 | 7.306 | 17.425 | 17.495 | 17.38 | 17.885 | 17.718 | 17.66 | 17.507 | 17.758
2009-12-26 | 0 | 7.525 | 7.48 | 7.31 | 7.815 | 7.634 | 7.44 | 7.249 | 7.314 | 17.44 | 17.505 | 17.38 | 17.89 | 17.73 | 17.675 | 17.517 | 17.762
2009-12-27 | 0 | 7.53 | 7.49 | 7.315 | 7.825 | 7.644 | 7.44 | 7.251 | 7.318 | 17.45 | 17.52 | 17.4 | 17.91 | 17.738 | 17.675 | 17.524 | 17.774
2009-12-28 | 0 | 7.53 | 7.495 | 7.325 | 7.835 | 7.652 | 7.45 | 7.261 | 7.326 | 17.46 | 17.525 | 17.41 | 17.91 | 17.748 | 17.69 | 17.54 | 17.786
2009-12-29 | 0 | 7.54 | 7.495 | 7.325 | 7.835 | 7.652 | 7.46 | 7.267 | 7.334 | 17.475 | 17.537 | 17.42 | 17.925 | 17.764 | 17.71 | 17.549 | 17.788
2009-12-30 | 0 | 7.54 | 7.502 | 7.325 | 7.845 | 7.66 | 7.46 | 7.271 | 7.334 | 17.49 | 17.555 | 17.43 | 17.94 | 17.776 | 17.71 | 17.557 | 17.808
2009-12-31 | 0 | 7.55 | 7.502 | 7.335 | 7.845 | 7.664 | 7.46 | 7.276 | 7.338 | 17.49 | 17.565 | 17.44 | 17.95 | 17.784 | 17.725 | 17.57 | 17.812
2010-01-01 | 0 | 7.55 | 7.512 | 7.34 | 7.85 | 7.664 | 7.475 | 7.279 | 7.346 | 17.51 | 17.57 | 17.45 | 17.96 | 17.796 | 17.74 | 17.584 | 17.824
2010-01-02 | 0 | 7.56 | 7.512 | 7.34 | 7.85 | 7.664 | 7.475 | 7.279 | 7.348 | 17.525 | 17.587 | 17.47 | 17.975 | 17.814 | 17.74 | 17.594 | 17.838
2010-01-03 | 0 | 7.56 | 7.515 | 7.34 | 7.85 | 7.676 | 7.475 | 7.283 | 7.348 | 17.53 | 17.605 | 17.48 | 17.99 | 17.818 | 17.76 | 17.607 | 17.854
2010-01-04 | 0 | 7.56 | 7.515 | 7.35 | 7.855 | 7.676 | 7.475 | 7.293 | 7.356 | 17.55 | 17.615 | 17.49 | 17.99 | 17.834 | 17.775 | 17.617 | 17.858
2010-01-05 | 0 | 7.56 | 7.52 | 7.35 | 7.855 | 7.676 | 7.475 | 7.293 | 7.356 | 17.56 | 17.625 | 17.5 | 18.01 | 17.846 | 17.79 | 17.634 | 17.874
2010-01-06 | 0 | 7.57 | 7.52 | 7.35 | 7.855 | 7.676 | 7.485 | 7.299 | 7.364 | 17.575 | 17.637 | 17.52 | 18.025 | 17.864 | 17.79 | 17.644 | 17.888
2010-01-07 | 0 | 7.57 | 7.52 | 7.35 | 7.855 | 7.684 | 7.49 | 7.299 | 7.368 | 17.59 | 17.655 | 17.53 | 18.04 | 17.876 | 17.81 | 17.657 | 17.896
2010-01-08 | 0 | 7.57 | 7.52 | 7.35 | 7.865 | 7.684 | 7.49 | 7.299 | 7.368 | 17.61 | 17.67 | 17.55 | 18.05 | 17.884 | 17.825 | 17.67 | 17.908
2010-01-09 | 0 | 7.57 | 7.52 | 7.35 | 7.865 | 7.684 | 7.49 | 7.299 | 7.368 | 17.62 | 17.677 | 17.57 | 18.065 | 17.898 | 17.84 | 17.684 | 17.924
2010-01-10 | 0 | 7.56 | 7.52 | 7.35 | 7.865 | 7.684 | 7.49 | 7.299 | 7.376 | 17.63 | 17.695 | 17.57 | 18.075 | 17.914 | 17.86 | 17.694 | 17.938
2010-01-11 | 0 | 7.56 | 7.52 | 7.35 | 7.855 | 7.676 | 7.49 | 7.299 | 7.376 | 17.65 | 17.705 | 17.58 | 18.09 | 17.93 | 17.865 | 17.707 | 17.954
2010-01-12 | 0 | 7.56 | 7.52 | 7.35 | 7.855 | 7.676 | 7.49 | 7.299 | 7.376 | 17.66 | 17.72 | 17.6 | 18.11 | 17.946 | 17.875 | 17.72 | 17.958
2010-01-13 | 0 | 7.56 | 7.515 | 7.35 | 7.855 | 7.676 | 7.485 | 7.299 | 7.376 | 17.675 | 17.737 | 17.62 | 18.125 | 17.964 | 17.89 | 17.74 | 17.974
2010-01-14 | 0 | 7.55 | 7.515 | 7.35 | 7.85 | 7.676 | 7.485 | 7.299 | 7.376 | 17.69 | 17.755 | 17.63 | 18.14 | 17.972 | 17.91 | 17.749 | 17.988
2010-01-15 | 0 | 7.55 | 7.515 | 7.34 | 7.85 | 7.676 | 7.485 | 7.293 | 7.376 | 17.71 | 17.77 | 17.65 | 18.15 | 17.984 | 17.925 | 17.767 | 18.004
2010-01-16 | 0 | 7.55 | 7.512 | 7.34 | 7.85 | 7.668 | 7.475 | 7.293 | 7.368 | 17.725 | 17.787 | 17.67 | 18.165 | 17.996 | 17.94 | 17.774 | 18.016
2010-01-17 | 0 | 7.54 | 7.502 | 7.335 | 7.85 | 7.66 | 7.475 | 7.283 | 7.364 | 17.74 | 17.805 | 17.675 | 18.185 | 18.014 | 17.95 | 17.794 | 18.024
2010-01-18 | 0 | 7.53 | 7.5 | 7.335 | 7.845 | 7.66 | 7.475 | 7.283 | 7.356 | 17.76 | 17.82 | 17.69 | 18.19 | 18.03 | 17.96 | 17.805 | 18.038
2010-01-19 | 0 | 7.53 | 7.5 | 7.325 | 7.835 | 7.66 | 7.465 | 7.279 | 7.356 | 17.775 | 17.837 | 17.7 | 18.21 | 18.046 | 17.975 | 17.82 | 18.058
2010-01-20 | 0 | 7.525 | 7.49 | 7.315 | 7.835 | 7.656 | 7.465 | 7.279 | 7.356 | 17.79 | 17.842 | 17.72 | 18.225 | 18.064 | 17.99 | 17.834 | 18.066
2010-01-21 | 0 | 7.52 | 7.485 | 7.315 | 7.825 | 7.644 | 7.46 | 7.271 | 7.356 | 17.81 | 17.86 | 17.73 | 18.24 | 18.08 | 18.01 | 17.849 | 18.078
2010-01-22 | 0 | 7.51 | 7.485 | 7.315 | 7.815 | 7.644 | 7.45 | 7.271 | 7.346 | 17.825 | 17.872 | 17.75 | 18.26 | 18.096 | 18.025 | 17.867 | 18.088
2010-01-23 | 0 | 7.5 | 7.465 | 7.3 | 7.815 | 7.628 | 7.45 | 7.267 | 7.338 | 17.84 | 17.892 | 17.77 | 18.275 | 18.114 | 18.04 | 17.874 | 18.108
2010-01-24 | 0 | 7.5 | 7.465 | 7.3 | 7.8 | 7.626 | 7.44 | 7.251 | 7.338 | 17.86 | 17.905 | 17.78 | 18.29 | 18.122 | 18.05 | 17.89 | 18.12
2010-01-25 | 0 | 7.48 | 7.452 | 7.285 | 7.8 | 7.618 | 7.435 | 7.251 | 7.334 | 17.875 | 17.92 | 17.8 | 18.31 | 18.138 | 18.065 | 17.905 | 18.13
2010-01-26 | 0 | 7.475 | 7.45 | 7.285 | 7.795 | 7.61 | 7.425 | 7.243 | 7.326 | 17.88 | 17.937 | 17.82 | 18.325 | 18.154 | 18.075 | 17.92 | 18.146
2010-01-27 | 0 | 7.47 | 7.435 | 7.265 | 7.785 | 7.598 | 7.415 | 7.233 | 7.326 | 17.9 | 17.955 | 17.825 | 18.335 | 18.168 | 18.09 | 17.934 | 18.158
2010-01-28 | 0 | 7.46 | 7.435 | 7.265 | 7.765 | 7.594 | 7.415 | 7.229 | 7.314 | 17.92 | 17.97 | 17.84 | 18.35 | 18.188 | 18.11 | 17.949 | 18.174
2010-01-29 | 0 | 7.45 | 7.415 | 7.25 | 7.765 | 7.578 | 7.4 | 7.221 | 7.306 | 17.93 | 17.987 | 17.86 | 18.365 | 18.196 | 18.125 | 17.967 | 18.18
2010-01-30 | 0 | 7.43 | 7.405 | 7.25 | 7.75 | 7.576 | 7.4 | 7.217 | 7.296 | 17.95 | 18.005 | 17.875 | 18.385 | 18.214 | 18.135 | 17.98 | 18.2
2010-01-31 | 0 | 7.425 | 7.4 | 7.235 | 7.745 | 7.564 | 7.385 | 7.201 | 7.288 | 17.97 | 18.015 | 17.89 | 18.39 | 18.23 | 18.15 | 17.99 | 18.216
2010-02-01 | 0 | 7.42 | 7.385 | 7.215 | 7.735 | 7.552 | 7.375 | 7.183 | 7.28 | 17.98 | 18.032 | 17.91 | 18.41 | 18.246 | 18.165 | 18.005 | 18.224
2010-02-02 | 0 | 7.4 | 7.375 | 7.215 | 7.715 | 7.548 | 7.365 | 7.183 | 7.276 | 18 | 18.052 | 17.925 | 18.425 | 18.262 | 18.185 | 18.017 | 18.23
2010-02-03 | 0 | 7.38 | 7.365 | 7.2 | 7.705 | 7.528 | 7.35 | 7.171 | 7.264 | 18.02 | 18.065 | 17.93 | 18.44 | 18.268 | 18.19 | 18.034 | 18.25
2010-02-04 | 0 | 7.375 | 7.35 | 7.185 | 7.7 | 7.522 | 7.35 | 7.171 | 7.256 | 18.03 | 18.082 | 17.95 | 18.46 | 18.288 | 18.21 | 18.045 | 18.266
2010-02-05 | 0 | 7.37 | 7.345 | 7.185 | 7.685 | 7.514 | 7.335 | 7.151 | 7.246 | 18.05 | 18.102 | 17.97 | 18.475 | 18.304 | 18.215 | 18.065 | 18.274
2010-02-06 | 0 | 7.35 | 7.325 | 7.165 | 7.665 | 7.498 | 7.315 | 7.133 | 7.238 | 18.07 | 18.11 | 17.975 | 18.49 | 18.318 | 18.235 | 18.07 | 18.28
2010-02-07 | 0 | 7.33 | 7.315 | 7.15 | 7.665 | 7.478 | 7.315 | 7.133 | 7.23 | 18.08 | 18.122 | 17.99 | 18.5 | 18.338 | 18.25 | 18.09 | 18.3
2010-02-08 | 0 | 7.32 | 7.3 | 7.135 | 7.65 | 7.472 | 7.3 | 7.121 | 7.214 | 18.1 | 18.142 | 18.01 | 18.515 | 18.354 | 18.265 | 18.099 | 18.316
2010-02-09 | 0 | 7.3 | 7.29 | 7.125 | 7.635 | 7.456 | 7.285 | 7.101 | 7.206 | 18.11 | 18.152 | 18.025 | 18.535 | 18.366 | 18.275 | 18.115 | 18.324
2010-02-10 | 0 | 7.29 | 7.27 | 7.115 | 7.615 | 7.448 | 7.265 | 7.083 | 7.196 | 18.125 | 18.165 | 18.04 | 18.54 | 18.376 | 18.29 | 18.13 | 18.33
2010-02-11 | 0 | 7.275 | 7.252 | 7.1 | 7.6 | 7.428 | 7.265 | 7.083 | 7.18 | 18.14 | 18.182 | 18.06 | 18.56 | 18.388 | 18.3 | 18.14 | 18.35
2010-02-12 | 0 | 7.27 | 7.245 | 7.085 | 7.585 | 7.414 | 7.25 | 7.071 | 7.164 | 18.16 | 18.202 | 18.075 | 18.575 | 18.404 | 18.315 | 18.149 | 18.358
2010-02-13 | 0 | 7.25 | 7.225 | 7.065 | 7.575 | 7.398 | 7.235 | 7.051 | 7.164 | 18.175 | 18.215 | 18.075 | 18.59 | 18.418 | 18.335 | 18.167 | 18.37
2010-02-14 | 0 | 7.23 | 7.205 | 7.05 | 7.565 | 7.378 | 7.215 | 7.033 | 7.146 | 18.19 | 18.232 | 18.09 | 18.6 | 18.434 | 18.35 | 18.18 | 18.38
2010-02-15 | 0 | 7.22 | 7.195 | 7.035 | 7.55 | 7.366 | 7.2 | 7.021 | 7.13 | 18.21 | 18.252 | 18.11 | 18.615 | 18.45 | 18.35 | 18.195 | 18.392
2010-02-16 | 0 | 7.2 | 7.175 | 7.025 | 7.535 | 7.356 | 7.185 | 7.011 | 7.118 | 18.22 | 18.257 | 18.125 | 18.635 | 18.466 | 18.365 | 18.205 | 18.408
2010-02-17 | 0 | 7.18 | 7.155 | 7.005 | 7.515 | 7.34 | 7.175 | 6.991 | 7.104 | 18.23 | 18.267 | 18.14 | 18.65 | 18.484 | 18.385 | 18.215 | 18.42
2010-02-18 | 0 | 7.16 | 7.145 | 6.995 | 7.5 | 7.324 | 7.155 | 6.983 | 7.096 | 18.25 | 18.282 | 18.16 | 18.66 | 18.488 | 18.4 | 18.23 | 18.426
2010-02-19 | 0 | 7.13 | 7.125 | 6.975 | 7.485 | 7.306 | 7.145 | 6.971 | 7.08 | 18.27 | 18.302 | 18.165 | 18.675 | 18.5 | 18.4 | 18.245 | 18.438
2010-02-20 | 0 | 7.12 | 7.105 | 6.955 | 7.465 | 7.29 | 7.135 | 6.951 | 7.064 | 18.28 | 18.315 | 18.175 | 18.685 | 18.516 | 18.415 | 18.249 | 18.442
2010-02-21 | 0 | 7.1 | 7.09 | 6.945 | 7.45 | 7.274 | 7.115 | 6.933 | 7.054 | 18.3 | 18.327 | 18.19 | 18.7 | 18.534 | 18.435 | 18.265 | 18.462
2010-02-22 | 0 | 7.08 | 7.07 | 6.925 | 7.435 | 7.256 | 7.1 | 6.921 | 7.038 | 18.31 | 18.347 | 18.21 | 18.715 | 18.55 | 18.45 | 18.28 | 18.474
2010-02-23 | 0 | 7.07 | 7.052 | 6.9 | 7.415 | 7.232 | 7.085 | 6.901 | 7.018 | 18.325 | 18.357 | 18.225 | 18.725 | 18.554 | 18.45 | 18.295 | 18.476
2010-02-24 | 0 | 7.05 | 7.04 | 6.885 | 7.385 | 7.208 | 7.055 | 6.883 | 7.004 | 18.34 | 18.367 | 18.235 | 18.74 | 18.566 | 18.465 | 18.295 | 18.492
2010-02-25 | 0 | 7.03 | 7.02 | 6.855 | 7.365 | 7.194 | 7.045 | 6.871 | 6.988 | 18.35 | 18.382 | 18.25 | 18.75 | 18.584 | 18.485 | 18.315 | 18.5
2010-02-26 | 0 | 7 | 7.002 | 6.845 | 7.35 | 7.178 | 7.025 | 6.851 | 6.968 | 18.37 | 18.397 | 18.26 | 18.765 | 18.6 | 18.495 | 18.33 | 18.512
2010-02-27 | 0 | 6.98 | 6.98 | 6.825 | 7.335 | 7.158 | 7.005 | 6.833 | 6.954 | 18.38 | 18.412 | 18.275 | 18.785 | 18.604 | 18.5 | 18.33 | 18.516
2010-02-28 | 0 | 6.97 | 6.96 | 6.805 | 7.315 | 7.144 | 6.995 | 6.821 | 6.938 | 18.4 | 18.427 | 18.285 | 18.79 | 18.624 | 18.515 | 18.345 | 18.534
2010-03-01 | 0 | 6.95 | 6.942 | 6.795 | 7.3 | 7.124 | 6.975 | 6.791 | 6.918 | 18.41 | 18.437 | 18.3 | 18.81 | 18.634 | 18.525 | 18.365 | 18.542
2010-03-02 | 0 | 6.93 | 6.925 | 6.775 | 7.285 | 7.106 | 6.955 | 6.778 | 6.904 | 18.425 | 18.447 | 18.31 | 18.815 | 18.65 | 18.535 | 18.365 | 18.55
2010-03-03 | 0 | 6.9 | 6.902 | 6.755 | 7.25 | 7.086 | 6.945 | 6.761 | 6.888 | 18.43 | 18.462 | 18.325 | 18.835 | 18.654 | 18.55 | 18.38 | 18.562
2010-03-04 | 0 | 6.88 | 6.89 | 6.725 | 7.235 | 7.058 | 6.915 | 6.741 | 6.876 | 18.45 | 18.477 | 18.335 | 18.84 | 18.674 | 18.555 | 18.395 | 18.566
2010-03-05 | 0 | 6.87 | 6.86 | 6.705 | 7.215 | 7.044 | 6.9 | 6.728 | 6.858 | 18.47 | 18.487 | 18.35 | 18.86 | 18.692 | 18.575 | 18.395 | 18.584
2010-03-06 | 0 | 6.85 | 6.842 | 6.695 | 7.2 | 7.028 | 6.885 | 6.705 | 6.846 | 18.48 | 18.502 | 18.365 | 18.865 | 18.696 | 18.585 | 18.415 | 18.588
2010-03-07 | 0 | 6.82 | 6.825 | 6.675 | 7.185 | 7.008 | 6.855 | 6.685 | 6.826 | 18.49 | 18.512 | 18.365 | 18.885 | 18.704 | 18.595 | 18.43 | 18.6
2010-03-08 | 0 | 6.8 | 6.802 | 6.65 | 7.16 | 6.986 | 6.845 | 6.675 | 6.808 | 18.5 | 18.527 | 18.385 | 18.89 | 18.724 | 18.605 | 18.43 | 18.604
2010-03-09 | 0 | 6.78 | 6.78 | 6.635 | 7.135 | 6.958 | 6.825 | 6.655 | 6.796 | 18.52 | 18.542 | 18.4 | 18.9 | 18.74 | 18.615 | 18.445 | 18.616
2010-03-10 | 0 | 6.75 | 6.757 | 6.605 | 7.115 | 6.944 | 6.805 | 6.628 | 6.776 | 18.53 | 18.552 | 18.415 | 18.915 | 18.742 | 18.625 | 18.461 | 18.618
2010-03-11 | 0 | 6.73 | 6.742 | 6.595 | 7.1 | 6.928 | 6.795 | 6.611 | 6.754 | 18.55 | 18.562 | 18.415 | 18.935 | 18.754 | 18.645 | 18.465 | 18.634
2010-03-12 | 0 | 6.72 | 6.715 | 6.565 | 7.075 | 6.9 | 6.765 | 6.591 | 6.738 | 18.56 | 18.577 | 18.435 | 18.94 | 18.77 | 18.65 | 18.48 | 18.646
2010-03-13 | 0 | 6.68 | 6.692 | 6.55 | 7.05 | 6.89 | 6.745 | 6.575 | 6.718 | 18.57 | 18.592 | 18.45 | 18.95 | 18.79 | 18.655 | 18.485 | 18.654
2010-03-14 | 1 | 7.67 | 7.675 | 7.525 | 8.035 | 7.858 | 7.725 | 7.555 | 7.7 | 19.58 | 19.602 | 19.45 | 19.965 | 19.792 | 19.675 | 19.495 | 19.658
2010-03-15 | 1 | 7.65 | 7.657 | 7.505 | 8.015 | 7.84 | 7.705 | 7.535 | 7.68 | 19.6 | 19.612 | 19.465 | 19.975 | 19.8 | 19.675 | 19.511 | 19.668
2010-03-16 | 1 | 7.62 | 7.632 | 7.485 | 7.99 | 7.82 | 7.695 | 7.515 | 7.658 | 19.62 | 19.625 | 19.485 | 19.985 | 19.82 | 19.695 | 19.525 | 19.676
2010-03-17 | 1 | 7.6 | 7.607 | 7.465 | 7.965 | 7.8 | 7.675 | 7.491 | 7.646 | 19.625 | 19.642 | 19.495 | 20 | 19.824 | 19.7 | 19.53 | 19.688
2010-03-18 | 1 | 7.58 | 7.592 | 7.445 | 7.95 | 7.782 | 7.645 | 7.478 | 7.626 | 19.63 | 19.652 | 19.5 | 20.015 | 19.84 | 19.705 | 19.535 | 19.696
2010-03-19 | 1 | 7.55 | 7.565 | 7.415 | 7.935 | 7.75 | 7.625 | 7.455 | 7.608 | 19.65 | 19.657 | 19.515 | 20.015 | 19.85 | 19.725 | 19.545 | 19.704
2010-03-20 | 1 | 7.53 | 7.547 | 7.4 | 7.91 | 7.74 | 7.605 | 7.435 | 7.596 | 19.67 | 19.675 | 19.525 | 20.035 | 19.862 | 19.725 | 19.561 | 19.708
2010-03-21 | 1 | 7.52 | 7.525 | 7.385 | 7.885 | 7.72 | 7.595 | 7.415 | 7.576 | 19.675 | 19.682 | 19.535 | 20.05 | 19.87 | 19.745 | 19.575 | 19.718
2010-03-22 | 1 | 7.48 | 7.502 | 7.355 | 7.865 | 7.692 | 7.565 | 7.395 | 7.554 | 19.68 | 19.692 | 19.55 | 20.05 | 19.89 | 19.755 | 19.578 | 19.726
2010-03-23 | 1 | 7.47 | 7.477 | 7.335 | 7.84 | 7.67 | 7.545 | 7.378 | 7.538 | 19.7 | 19.707 | 19.555 | 20.065 | 19.894 | 19.755 | 19.585 | 19.746
2010-03-24 | 1 | 7.44 | 7.457 | 7.315 | 7.815 | 7.65 | 7.525 | 7.361 | 7.518 | 19.72 | 19.725 | 19.575 | 20.085 | 19.9 | 19.775 | 19.595 | 19.746
2010-03-25 | 1 | 7.42 | 7.442 | 7.3 | 7.8 | 7.624 | 7.505 | 7.335 | 7.5 | 19.725 | 19.73 | 19.585 | 20.085 | 19.92 | 19.775 | 19.611 | 19.758
2010-03-26 | 1 | 7.4 | 7.412 | 7.265 | 7.785 | 7.604 | 7.495 | 7.315 | 7.484 | 19.73 | 19.742 | 19.595 | 20.1 | 19.928 | 19.795 | 19.625 | 19.758
2010-03-27 | 1 | 7.375 | 7.397 | 7.25 | 7.76 | 7.59 | 7.465 | 7.295 | 7.466 | 19.75 | 19.757 | 19.605 | 20.115 | 19.94 | 19.8 | 19.628 | 19.768
2010-03-28 | 1 | 7.35 | 7.375 | 7.235 | 7.735 | 7.57 | 7.445 | 7.28 | 7.45 | 19.77 | 19.76 | 19.615 | 20.115 | 19.95 | 19.805 | 19.635 | 19.776
2010-03-29 | 1 | 7.33 | 7.347 | 7.21 | 7.715 | 7.542 | 7.425 | 7.261 | 7.426 | 19.77 | 19.775 | 19.625 | 20.135 | 19.958 | 19.825 | 19.641 | 19.788
2010-03-30 | 1 | 7.31 | 7.327 | 7.185 | 7.69 | 7.524 | 7.405 | 7.235 | 7.404 | 19.78 | 19.792 | 19.645 | 20.15 | 19.978 | 19.835 | 19.655 | 19.796
2010-03-31 | 1 | 7.28 | 7.312 | 7.165 | 7.675 | 7.504 | 7.385 | 7.215 | 7.388 | 19.8 | 19.802 | 19.65 | 20.15 | 19.986 | 19.845 | 19.671 | 19.804
2010-04-01 | 1 | 7.27 | 7.282 | 7.15 | 7.65 | 7.482 | 7.365 | 7.195 | 7.368 | 19.82 | 19.807 | 19.655 | 20.165 | 19.994 | 19.85 | 19.678 | 19.808
2010-04-02 | 1 | 7.24 | 7.262 | 7.125 | 7.635 | 7.454 | 7.35 | 7.18 | 7.35 | 19.82 | 19.825 | 19.675 | 20.185 | 20.008 | 19.855 | 19.685 | 19.818
2010-04-03 | 1 | 7.22 | 7.247 | 7.1 | 7.61 | 7.442 | 7.325 | 7.165 | 7.334 | 19.83 | 19.84 | 19.685 | 20.185 | 20.008 | 19.875 | 19.691 | 19.826
2010-04-04 | 1 | 7.2 | 7.217 | 7.085 | 7.585 | 7.424 | 7.305 | 7.145 | 7.316 | 19.85 | 19.847 | 19.695 | 20.2 | 20.028 | 19.885 | 19.705 | 19.838
2010-04-05 | 1 | 7.175 | 7.197 | 7.06 | 7.565 | 7.4 | 7.285 | 7.115 | 7.3 | 19.87 | 19.857 | 19.705 | 20.215 | 20.04 | 19.895 | 19.711 | 19.85
2010-04-06 | 1 | 7.15 | 7.177 | 7.04 | 7.55 | 7.374 | 7.265 | 7.095 | 7.284 | 19.87 | 19.87 | 19.715 | 20.215 | 20.044 | 19.9 | 19.725 | 19.854
2010-04-07 | 1 | 7.13 | 7.162 | 7.015 | 7.525 | 7.354 | 7.25 | 7.08 | 7.266 | 19.88 | 19.88 | 19.725 | 20.235 | 20.058 | 19.905 | 19.733 | 19.86
2010-04-08 | 1 | 7.11 | 7.137 | 7 | 7.51 | 7.334 | 7.235 | 7.065 | 7.242 | 19.9 | 19.892 | 19.745 | 20.25 | 20.074 | 19.915 | 19.741 | 19.868
2010-04-09 | 1 | 7.08 | 7.112 | 6.975 | 7.485 | 7.316 | 7.205 | 7.045 | 7.226 | 19.92 | 19.902 | 19.75 | 20.25 | 20.078 | 19.935 | 19.755 | 19.872
2010-04-10 | 1 | 7.07 | 7.097 | 6.96 | 7.465 | 7.3 | 7.195 | 7.03 | 7.212 | 19.92 | 19.92 | 19.755 | 20.265 | 20.094 | 19.945 | 19.761 | 19.888
2010-04-11 | 1 | 7.04 | 7.077 | 6.94 | 7.44 | 7.274 | 7.165 | 7.015 | 7.192 | 19.93 | 19.93 | 19.775 | 20.285 | 20.106 | 19.95 | 19.775 | 19.896
2010-04-12 | 1 | 7.025 | 7.057 | 6.915 | 7.425 | 7.254 | 7.15 | 6.99 | 7.176 | 19.95 | 19.94 | 19.785 | 20.3 | 20.116 | 19.965 | 19.783 | 19.904
2010-04-13 | 1 | 7 | 7.032 | 6.9 | 7.41 | 7.234 | 7.135 | 6.967 | 7.162 | 19.97 | 19.952 | 19.795 | 20.3 | 20.124 | 19.965 | 19.791 | 19.914
2010-04-14 | 1 | 6.98 | 7.015 | 6.875 | 7.385 | 7.216 | 7.115 | 6.945 | 7.142 | 19.97 | 19.96 | 19.805 | 20.315 | 20.14 | 19.985 | 19.801 | 19.918
2010-04-15 | 1 | 6.96 | 6.997 | 6.86 | 7.365 | 7.2 | 7.1 | 6.93 | 7.126 | 19.98 | 19.97 | 19.815 | 20.335 | 20.152 | 19.995 | 19.821 | 19.93
2010-04-16 | 1 | 6.94 | 6.977 | 6.84 | 7.35 | 7.184 | 7.085 | 6.915 | 7.112 | 20 | 19.99 | 19.825 | 20.335 | 20.156 | 20 | 19.825 | 19.938
2010-04-17 | 1 | 6.92 | 6.957 | 6.825 | 7.325 | 7.158 | 7.065 | 6.895 | 7.092 | 20.02 | 20.002 | 19.845 | 20.35 | 20.174 | 20.015 | 19.833 | 19.946
2010-04-18 | 1 | 6.9 | 6.932 | 6.81 | 7.31 | 7.138 | 7.05 | 6.88 | 7.076 | 20.025 | 20.005 | 19.85 | 20.365 | 20.182 | 20.015 | 19.841 | 19.954
2010-04-19 | 1 | 6.88 | 6.915 | 6.785 | 7.29 | 7.118 | 7.035 | 6.865 | 7.062 | 20.03 | 20.02 | 19.865 | 20.365 | 20.198 | 20.035 | 19.851 | 19.964
2010-04-20 | 1 | 6.86 | 6.902 | 6.76 | 7.265 | 7.1 | 7.015 | 6.845 | 7.042 | 20.05 | 20.04 | 19.875 | 20.385 | 20.206 | 20.05 | 19.871 | 19.968
2010-04-21 | 1 | 6.84 | 6.882 | 6.74 | 7.25 | 7.084 | 6.99 | 6.83 | 7.026 | 20.07 | 20.05 | 19.885 | 20.4 | 20.216 | 20.05 | 19.871 | 19.98
2010-04-22 | 1 | 6.82 | 6.865 | 6.725 | 7.235 | 7.066 | 6.975 | 6.815 | 7.02 | 20.075 | 20.052 | 19.9 | 20.4 | 20.228 | 20.065 | 19.883 | 19.996
2010-04-23 | 1 | 6.8 | 6.842 | 6.71 | 7.215 | 7.05 | 6.96 | 6.795 | 7 | 20.08 | 20.07 | 19.905 | 20.415 | 20.24 | 20.065 | 19.891 | 19.996
2010-04-24 | 1 | 6.78 | 6.817 | 6.69 | 7.2 | 7.034 | 6.94 | 6.78 | 6.98 | 20.1 | 20.085 | 19.915 | 20.435 | 20.256 | 20.085 | 19.901 | 20.014
2010-04-25 | 1 | 6.77 | 6.807 | 6.675 | 7.185 | 7.016 | 6.925 | 6.765 | 6.97 | 20.12 | 20.095 | 19.935 | 20.445 | 20.264 | 20.1 | 19.921 | 20.014
2010-04-26 | 1 | 6.74 | 6.782 | 6.66 | 7.165 | 7 | 6.91 | 6.745 | 6.95 | 20.125 | 20.102 | 19.95 | 20.45 | 20.278 | 20.1 | 19.921 | 20.03
2010-04-27 | 1 | 6.725 | 6.765 | 6.64 | 7.15 | 6.984 | 6.89 | 6.73 | 6.938 | 20.13 | 20.12 | 19.955 | 20.465 | 20.286 | 20.115 | 19.933 | 20.03
2010-04-28 | 1 | 6.71 | 6.752 | 6.625 | 7.135 | 6.962 | 6.885 | 6.717 | 6.924 | 20.15 | 20.135 | 19.965 | 20.485 | 20.298 | 20.135 | 19.951 | 20.046
2010-04-29 | 1 | 6.69 | 6.732 | 6.61 | 7.115 | 6.942 | 6.865 | 6.699 | 6.916 | 20.17 | 20.145 | 19.985 | 20.485 | 20.314 | 20.135 | 19.951 | 20.046
2010-04-30 | 1 | 6.675 | 6.715 | 6.59 | 7.1 | 6.93 | 6.85 | 6.684 | 6.9 | 20.18 | 20.152 | 19.995 | 20.5 | 20.322 | 20.15 | 19.971 | 20.064
2010-05-01 | 1 | 6.66 | 6.705 | 6.575 | 7.085 | 6.918 | 6.835 | 6.67 | 6.88 | 20.19 | 20.165 | 20 | 20.515 | 20.328 | 20.16 | 19.971 | 20.076
2010-05-02 | 1 | 6.64 | 6.687 | 6.56 | 7.065 | 6.904 | 6.815 | 6.655 | 6.87 | 20.2 | 20.185 | 20.015 | 20.525 | 20.348 | 20.165 | 19.983 | 20.08
2010-05-03 | 1 | 6.625 | 6.67 | 6.54 | 7.05 | 6.888 | 6.8 | 6.64 | 6.866 | 20.22 | 20.195 | 20.035 | 20.535 | 20.36 | 20.185 | 20.001 | 20.088
2010-05-04 | 1 | 6.61 | 6.655 | 6.525 | 7.035 | 6.868 | 6.79 | 6.63 | 6.846 | 20.23 | 20.2 | 20.035 | 20.55 | 20.364 | 20.19 | 20.001 | 20.096
2010-05-05 | 1 | 6.59 | 6.642 | 6.52 | 7.025 | 6.854 | 6.775 | 6.617 | 6.83 | 20.24 | 20.215 | 20.05 | 20.555 | 20.378 | 20.2 | 20.021 | 20.106
2010-05-06 | 1 | 6.575 | 6.622 | 6.5 | 7.01 | 6.838 | 6.76 | 6.599 | 6.82 | 20.25 | 20.225 | 20.065 | 20.565 | 20.394 | 20.215 | 20.029 | 20.114
2010-05-07 | 1 | 6.56 | 6.615 | 6.48 | 6.99 | 6.83 | 6.75 | 6.59 | 6.816 | 20.27 | 20.235 | 20.065 | 20.585 | 20.41 | 20.225 | 20.033 | 20.126
2010-05-08 | 1 | 6.55 | 6.602 | 6.475 | 6.975 | 6.814 | 6.735 | 6.57 | 6.8 | 20.28 | 20.25 | 20.085 | 20.6 | 20.414 | 20.235 | 20.051 | 20.138
2010-05-09 | 1 | 6.53 | 6.587 | 6.46 | 6.965 | 6.796 | 6.725 | 6.567 | 6.788 | 20.29 | 20.265 | 20.1 | 20.6 | 20.426 | 20.24 | 20.061 | 20.146
2010-05-10 | 1 | 6.52 | 6.57 | 6.45 | 6.95 | 6.788 | 6.71 | 6.549 | 6.778 | 20.3 | 20.275 | 20.11 | 20.615 | 20.444 | 20.26 | 20.071 | 20.156
2010-05-11 | 1 | 6.51 | 6.555 | 6.43 | 6.94 | 6.768 | 6.7 | 6.54 | 6.77 | 20.32 | 20.285 | 20.115 | 20.635 | 20.448 | 20.265 | 20.083 | 20.164
2010-05-12 | 1 | 6.49 | 6.542 | 6.42 | 6.925 | 6.764 | 6.69 | 6.534 | 6.758 | 20.33 | 20.3 | 20.135 | 20.645 | 20.46 | 20.275 | 20.093 | 20.176
2010-05-13 | 1 | 6.475 | 6.537 | 6.41 | 6.915 | 6.746 | 6.675 | 6.517 | 6.746 | 20.34 | 20.315 | 20.15 | 20.65 | 20.476 | 20.29 | 20.101 | 20.184
2010-05-14 | 1 | 6.47 | 6.52 | 6.4 | 6.91 | 6.738 | 6.665 | 6.505 | 6.738 | 20.36 | 20.32 | 20.15 | 20.665 | 20.486 | 20.3 | 20.117 | 20.188
2010-05-15 | 1 | 6.46 | 6.51 | 6.38 | 6.89 | 6.73 | 6.66 | 6.499 | 6.724 | 20.37 | 20.335 | 20.165 | 20.675 | 20.494 | 20.31 | 20.121 | 20.206
2010-05-16 | 1 | 6.44 | 6.505 | 6.375 | 6.875 | 6.714 | 6.64 | 6.49 | 6.724 | 20.38 | 20.35 | 20.185 | 20.685 | 20.51 | 20.315 | 20.133 | 20.206
2010-05-17 | 1 | 6.425 | 6.487 | 6.37 | 6.875 | 6.706 | 6.64 | 6.484 | 6.708 | 20.39 | 20.352 | 20.19 | 20.7 | 20.518 | 20.325 | 20.143 | 20.226
2010-05-18 | 1 | 6.42 | 6.472 | 6.35 | 6.86 | 6.696 | 6.625 | 6.47 | 6.708 | 20.4 | 20.365 | 20.2 | 20.705 | 20.526 | 20.34 | 20.151 | 20.226
2010-05-19 | 1 | 6.41 | 6.47 | 6.35 | 6.85 | 6.68 | 6.625 | 6.457 | 6.688 | 20.42 | 20.385 | 20.215 | 20.715 | 20.544 | 20.35 | 20.167 | 20.238
2010-05-20 | 1 | 6.4 | 6.455 | 6.33 | 6.84 | 6.68 | 6.61 | 6.449 | 6.688 | 20.43 | 20.395 | 20.225 | 20.735 | 20.556 | 20.36 | 20.176 | 20.248
2010-05-21 | 1 | 6.39 | 6.455 | 6.325 | 6.835 | 6.664 | 6.61 | 6.444 | 6.674 | 20.44 | 20.402 | 20.235 | 20.745 | 20.56 | 20.375 | 20.183 | 20.256
2010-05-22 | 1 | 6.375 | 6.437 | 6.32 | 6.825 | 6.664 | 6.59 | 6.44 | 6.674 | 20.45 | 20.415 | 20.24 | 20.75 | 20.576 | 20.385 | 20.193 | 20.268
2010-05-23 | 1 | 6.375 | 6.427 | 6.31 | 6.815 | 6.646 | 6.59 | 6.424 | 6.67 | 20.47 | 20.43 | 20.26 | 20.765 | 20.584 | 20.39 | 20.201 | 20.276
2010-05-24 | 1 | 6.36 | 6.42 | 6.3 | 6.81 | 6.646 | 6.575 | 6.42 | 6.658 | 20.475 | 20.44 | 20.265 | 20.775 | 20.594 | 20.4 | 20.217 | 20.284
2010-05-25 | 1 | 6.36 | 6.42 | 6.3 | 6.8 | 6.634 | 6.575 | 6.417 | 6.658 | 20.48 | 20.45 | 20.275 | 20.785 | 20.61 | 20.41 | 20.226 | 20.288
2010-05-26 | 1 | 6.34 | 6.405 | 6.28 | 6.79 | 6.63 | 6.56 | 6.407 | 6.654 | 20.5 | 20.462 | 20.29 | 20.8 | 20.614 | 20.425 | 20.229 | 20.306
2010-05-27 | 1 | 6.34 | 6.405 | 6.28 | 6.79 | 6.618 | 6.56 | 6.405 | 6.638 | 20.51 | 20.465 | 20.3 | 20.805 | 20.626 | 20.425 | 20.243 | 20.306
2010-05-28 | 1 | 6.33 | 6.395 | 6.27 | 6.775 | 6.614 | 6.56 | 6.399 | 6.638 | 20.52 | 20.48 | 20.31 | 20.815 | 20.634 | 20.44 | 20.251 | 20.326
2010-05-29 | 1 | 6.325 | 6.387 | 6.27 | 6.775 | 6.614 | 6.54 | 6.394 | 6.638 | 20.53 | 20.49 | 20.315 | 20.825 | 20.644 | 20.45 | 20.261 | 20.33
2010-05-30 | 1 | 6.32 | 6.387 | 6.27 | 6.765 | 6.598 | 6.54 | 6.39 | 6.632 | 20.54 | 20.495 | 20.325 | 20.835 | 20.66 | 20.46 | 20.271 | 20.334
2010-05-31 | 1 | 6.31 | 6.375 | 6.25 | 6.76 | 6.598 | 6.54 | 6.384 | 6.624 | 20.55 | 20.512 | 20.34 | 20.85 | 20.664 | 20.465 | 20.279 | 20.346
2010-06-01 | 1 | 6.31 | 6.37 | 6.25 | 6.76 | 6.596 | 6.54 | 6.384 | 6.624 | 20.56 | 20.515 | 20.34 | 20.855 | 20.676 | 20.475 | 20.283 | 20.348
2010-06-02 | 1 | 6.31 | 6.37 | 6.25 | 6.76 | 6.588 | 6.525 | 6.374 | 6.624 | 20.57 | 20.53 | 20.36 | 20.865 | 20.684 | 20.49 | 20.299 | 20.364
2010-06-03 | 1 | 6.3 | 6.365 | 6.25 | 6.75 | 6.584 | 6.525 | 6.374 | 6.624 | 20.58 | 20.54 | 20.365 | 20.875 | 20.694 | 20.49 | 20.301 | 20.368
2010-06-04 | 1 | 6.29 | 6.36 | 6.24 | 6.74 | 6.584 | 6.525 | 6.37 | 6.62 | 20.59 | 20.545 | 20.375 | 20.885 | 20.702 | 20.51 | 20.317 | 20.376
2010-06-05 | 1 | 6.29 | 6.36 | 6.23 | 6.74 | 6.584 | 6.525 | 6.37 | 6.612 | 20.6 | 20.552 | 20.385 | 20.895 | 20.71 | 20.51 | 20.321 | 20.384
2010-06-06 | 1 | 6.29 | 6.355 | 6.23 | 6.74 | 6.58 | 6.525 | 6.367 | 6.612 | 20.61 | 20.562 | 20.39 | 20.9 | 20.714 | 20.525 | 20.326 | 20.388
2010-06-07 | 1 | 6.29 | 6.355 | 6.23 | 6.74 | 6.58 | 6.525 | 6.367 | 6.612 | 20.62 | 20.57 | 20.39 | 20.905 | 20.726 | 20.525 | 20.329 | 20.398
2010-06-08 | 1 | 6.28 | 6.355 | 6.23 | 6.74 | 6.576 | 6.525 | 6.367 | 6.612 | 20.625 | 20.58 | 20.41 | 20.915 | 20.734 | 20.525 | 20.343 | 20.398
2010-06-09 | 1 | 6.28 | 6.355 | 6.23 | 6.74 | 6.576 | 6.525 | 6.357 | 6.612 | 20.63 | 20.59 | 20.41 | 20.925 | 20.744 | 20.54 | 20.349 | 20.414
2010-06-10 | 1 | 6.28 | 6.355 | 6.23 | 6.74 | 6.576 | 6.525 | 6.357 | 6.612 | 20.64 | 20.595 | 20.425 | 20.935 | 20.752 | 20.54 | 20.361 | 20.418
2010-06-11 | 1 | 6.275 | 6.345 | 6.23 | 6.74 | 6.576 | 6.525 | 6.357 | 6.612 | 20.64 | 20.595 | 20.425 | 20.935 | 20.752 | 20.56 | 20.367 | 20.426
2010-06-12 | 1 | 6.275 | 6.345 | 6.23 | 6.74 | 6.576 | 6.525 | 6.357 | 6.612 | 20.65 | 20.612 | 20.435 | 20.945 | 20.764 | 20.56 | 20.371 | 20.434
2010-06-13 | 1 | 6.275 | 6.355 | 6.23 | 6.74 | 6.576 | 6.525 | 6.357 | 6.612 | 20.66 | 20.612 | 20.44 | 20.95 | 20.764 | 20.56 | 20.376 | 20.434
2010-06-14 | 1 | 6.28 | 6.355 | 6.23 | 6.74 | 6.576 | 6.525 | 6.367 | 6.612 | 20.67 | 20.62 | 20.44 | 20.955 | 20.772 | 20.575 | 20.379 | 20.438
2010-06-15 | 1 | 6.28 | 6.355 | 6.23 | 6.74 | 6.576 | 6.525 | 6.367 | 6.612 | 20.675 | 20.63 | 20.46 | 20.955 | 20.784 | 20.575 | 20.383 | 20.448
2010-06-16 | 1 | 6.28 | 6.355 | 6.23 | 6.74 | 6.576 | 6.525 | 6.37 | 6.62 | 20.675 | 20.63 | 20.46 | 20.965 | 20.784 | 20.575 | 20.393 | 20.448
2010-06-17 | 1 | 6.29 | 6.355 | 6.23 | 6.74 | 6.584 | 6.525 | 6.374 | 6.624 | 20.68 | 20.64 | 20.46 | 20.975 | 20.792 | 20.59 | 20.399 | 20.456
2010-06-18 | 1 | 6.29 | 6.36 | 6.23 | 6.74 | 6.584 | 6.525 | 6.374 | 6.624 | 20.68 | 20.645 | 20.465 | 20.975 | 20.802 | 20.59 | 20.399 | 20.464
2010-06-19 | 1 | 6.29 | 6.36 | 6.24 | 6.74 | 6.584 | 6.525 | 6.374 | 6.632 | 20.69 | 20.645 | 20.475 | 20.985 | 20.802 | 20.59 | 20.411 | 20.468
2010-06-20 | 1 | 6.29 | 6.365 | 6.25 | 6.75 | 6.584 | 6.53 | 6.374 | 6.632 | 20.69 | 20.645 | 20.475 | 20.985 | 20.802 | 20.61 | 20.411 | 20.468
2010-06-21 | 1 | 6.29 | 6.365 | 6.25 | 6.76 | 6.588 | 6.54 | 6.384 | 6.632 | 20.7 | 20.652 | 20.475 | 20.995 | 20.806 | 20.61 | 20.417 | 20.476
2010-06-22 | 1 | 6.3 | 6.37 | 6.25 | 6.76 | 6.598 | 6.54 | 6.39 | 6.636 | 20.7 | 20.662 | 20.485 | 20.995 | 20.814 | 20.61 | 20.417 | 20.48
2010-06-23 | 1 | 6.31 | 6.375 | 6.25 | 6.76 | 6.598 | 6.54 | 6.394 | 6.638 | 20.71 | 20.662 | 20.49 | 20.995 | 20.814 | 20.61 | 20.421 | 20.484
2010-06-24 | 1 | 6.31 | 6.375 | 6.26 | 6.765 | 6.598 | 6.55 | 6.394 | 6.646 | 20.71 | 20.662 | 20.49 | 21 | 20.814 | 20.61 | 20.426 | 20.484
2010-06-25 | 1 | 6.31 | 6.387 | 6.27 | 6.775 | 6.606 | 6.56 | 6.399 | 6.646 | 20.71 | 20.662 | 20.49 | 21 | 20.814 | 20.61 | 20.426 | 20.484
2010-06-26 | 1 | 6.325 | 6.387 | 6.27 | 6.775 | 6.618 | 6.56 | 6.407 | 6.658 | 20.71 | 20.662 | 20.49 | 21 | 20.814 | 20.625 | 20.426 | 20.484
2010-06-27 | 1 | 6.325 | 6.39 | 6.275 | 6.775 | 6.618 | 6.56 | 6.407 | 6.658 | 20.71 | 20.662 | 20.49 | 21 | 20.814 | 20.625 | 20.429 | 20.484
2010-06-28 | 1 | 6.325 | 6.395 | 6.28 | 6.79 | 6.626 | 6.575 | 6.417 | 6.662 | 20.72 | 20.662 | 20.49 | 21 | 20.814 | 20.625 | 20.429 | 20.488
2010-06-29 | 1 | 6.34 | 6.405 | 6.28 | 6.79 | 6.634 | 6.575 | 6.42 | 6.674 | 20.72 | 20.662 | 20.49 | 21 | 20.814 | 20.625 | 20.429 | 20.488
2010-06-30 | 1 | 6.34 | 6.41 | 6.29 | 6.8 | 6.634 | 6.575 | 6.424 | 6.674 | 20.72 | 20.665 | 20.49 | 21 | 20.814 | 20.625 | 20.429 | 20.488
2010-07-01 | 1 | 6.35 | 6.42 | 6.3 | 6.81 | 6.638 | 6.59 | 6.434 | 6.682 | 20.71 | 20.662 | 20.49 | 21 | 20.814 | 20.625 | 20.429 | 20.488
2010-07-02 | 1 | 6.36 | 6.425 | 6.3 | 6.81 | 6.648 | 6.59 | 6.444 | 6.688 | 20.71 | 20.662 | 20.49 | 21 | 20.814 | 20.625 | 20.429 | 20.488
2010-07-03 | 1 | 6.37 | 6.437 | 6.32 | 6.825 | 6.656 | 6.6 | 6.444 | 6.696 | 20.71 | 20.662 | 20.49 | 21 | 20.814 | 20.625 | 20.429 | 20.488
2010-07-04 | 1 | 6.375 | 6.44 | 6.32 | 6.825 | 6.668 | 6.61 | 6.455 | 6.704 | 20.71 | 20.662 | 20.49 | 21 | 20.814 | 20.625 | 20.429 | 20.488
2010-07-05 | 1 | 6.375 | 6.445 | 6.33 | 6.835 | 6.668 | 6.61 | 6.457 | 6.708 | 20.71 | 20.662 | 20.49 | 21 | 20.814 | 20.615 | 20.426 | 20.488
2010-07-06 | 1 | 6.39 | 6.455 | 6.33 | 6.84 | 6.68 | 6.625 | 6.467 | 6.712 | 20.7 | 20.662 | 20.49 | 21 | 20.814 | 20.61 | 20.426 | 20.488
2010-07-07 | 1 | 6.39 | 6.465 | 6.35 | 6.85 | 6.684 | 6.625 | 6.474 | 6.724 | 20.7 | 20.652 | 20.485 | 20.995 | 20.814 | 20.61 | 20.426 | 20.484
2010-07-08 | 1 | 6.41 | 6.47 | 6.35 | 6.86 | 6.696 | 6.64 | 6.484 | 6.732 | 20.7 | 20.652 | 20.485 | 20.995 | 20.81 | 20.61 | 20.421 | 20.484
2010-07-09 | 1 | 6.42 | 6.477 | 6.37 | 6.865 | 6.698 | 6.64 | 6.494 | 6.738 | 20.69 | 20.645 | 20.475 | 20.985 | 20.802 | 20.61 | 20.417 | 20.484
2010-07-10 | 1 | 6.425 | 6.487 | 6.37 | 6.875 | 6.714 | 6.66 | 6.499 | 6.738 | 20.68 | 20.645 | 20.475 | 20.985 | 20.802 | 20.61 | 20.417 | 20.48
2010-07-11 | 1 | 6.43 | 6.505 | 6.38 | 6.89 | 6.718 | 6.66 | 6.507 | 6.754 | 20.68 | 20.645 | 20.465 | 20.975 | 20.802 | 20.6 | 20.411 | 20.476
2010-07-12 | 1 | 6.44 | 6.51 | 6.38 | 6.89 | 6.73 | 6.675 | 6.517 | 6.758 | 20.675 | 20.635 | 20.465 | 20.975 | 20.794 | 20.59 | 20.411 | 20.476
2010-07-13 | 1 | 6.46 | 6.52 | 6.4 | 6.91 | 6.734 | 6.675 | 6.524 | 6.77 | 20.67 | 20.63 | 20.46 | 20.965 | 20.784 | 20.59 | 20.399 | 20.468
2010-07-14 | 1 | 6.46 | 6.525 | 6.4 | 6.91 | 6.748 | 6.69 | 6.534 | 6.774 | 20.67 | 20.62 | 20.45 | 20.955 | 20.784 | 20.585 | 20.399 | 20.468
2010-07-15 | 1 | 6.475 | 6.537 | 6.42 | 6.925 | 6.764 | 6.69 | 6.544 | 6.786 | 20.66 | 20.615 | 20.44 | 20.95 | 20.776 | 20.575 | 20.393 | 20.456
2010-07-16 | 1 | 6.48 | 6.545 | 6.43 | 6.935 | 6.768 | 6.71 | 6.549 | 6.788 | 20.65 | 20.612 | 20.44 | 20.95 | 20.764 | 20.575 | 20.383 | 20.456
2010-07-17 | 1 | 6.49 | 6.555 | 6.43 | 6.94 | 6.78 | 6.71 | 6.557 | 6.804 | 20.64 | 20.6 | 20.435 | 20.945 | 20.76 | 20.565 | 20.379 | 20.448
2010-07-18 | 1 | 6.51 | 6.57 | 6.45 | 6.95 | 6.784 | 6.725 | 6.567 | 6.808 | 20.63 | 20.595 | 20.425 | 20.935 | 20.756 | 20.56 | 20.371 | 20.438
2010-07-19 | 1 | 6.52 | 6.577 | 6.45 | 6.96 | 6.796 | 6.74 | 6.574 | 6.82 | 20.625 | 20.59 | 20.415 | 20.925 | 20.744 | 20.56 | 20.367 | 20.438
2010-07-20 | 1 | 6.525 | 6.587 | 6.47 | 6.975 | 6.814 | 6.74 | 6.59 | 6.824 | 20.62 | 20.58 | 20.41 | 20.915 | 20.736 | 20.54 | 20.361 | 20.43
2010-07-21 | 1 | 6.54 | 6.605 | 6.475 | 6.985 | 6.814 | 6.76 | 6.599 | 6.836 | 20.61 | 20.565 | 20.4 | 20.905 | 20.726 | 20.54 | 20.349 | 20.426
2010-07-22 | 1 | 6.55 | 6.605 | 6.48 | 6.99 | 6.83 | 6.76 | 6.605 | 6.838 | 20.6 | 20.562 | 20.39 | 20.9 | 20.718 | 20.525 | 20.343 | 20.418
2010-07-23 | 1 | 6.56 | 6.62 | 6.5 | 7.01 | 6.834 | 6.775 | 6.617 | 6.854 | 20.58 | 20.55 | 20.385 | 20.895 | 20.71 | 20.525 | 20.333 | 20.406
2010-07-24 | 1 | 6.575 | 6.637 | 6.51 | 7.01 | 6.846 | 6.785 | 6.62 | 6.858 | 20.575 | 20.54 | 20.365 | 20.885 | 20.706 | 20.51 | 20.326 | 20.406
2010-07-25 | 1 | 6.58 | 6.637 | 6.52 | 7.025 | 6.864 | 6.79 | 6.634 | 6.874 | 20.57 | 20.535 | 20.36 | 20.865 | 20.694 | 20.5 | 20.317 | 20.388
2010-07-26 | 1 | 6.59 | 6.655 | 6.53 | 7.035 | 6.864 | 6.8 | 6.644 | 6.874 | 20.55 | 20.515 | 20.35 | 20.855 | 20.676 | 20.49 | 20.301 | 20.388
2010-07-27 | 1 | 6.61 | 6.665 | 6.53 | 7.04 | 6.88 | 6.81 | 6.655 | 6.888 | 20.54 | 20.502 | 20.34 | 20.85 | 20.668 | 20.485 | 20.299 | 20.376
2010-07-28 | 1 | 6.62 | 6.67 | 6.55 | 7.06 | 6.896 | 6.825 | 6.667 | 6.888 | 20.53 | 20.5 | 20.335 | 20.835 | 20.66 | 20.465 | 20.283 | 20.364
2010-07-29 | 1 | 6.625 | 6.687 | 6.56 | 7.065 | 6.896 | 6.835 | 6.67 | 6.908 | 20.52 | 20.485 | 20.315 | 20.825 | 20.644 | 20.46 | 20.271 | 20.356
2010-07-30 | 1 | 6.64 | 6.702 | 6.57 | 7.075 | 6.914 | 6.84 | 6.684 | 6.908 | 20.5 | 20.465 | 20.3 | 20.815 | 20.628 | 20.45 | 20.267 | 20.338
2010-07-31 | 1 | 6.66 | 6.705 | 6.58 | 7.09 | 6.922 | 6.85 | 6.69 | 6.924 | 20.48 | 20.452 | 20.29 | 20.8 | 20.618 | 20.435 | 20.251 | 20.338
2010-08-01 | 1 | 6.67 | 6.72 | 6.59 | 7.1 | 6.93 | 6.86 | 6.699 | 6.928 | 20.475 | 20.45 | 20.285 | 20.785 | 20.61 | 20.425 | 20.233 | 20.326
2010-08-02 | 1 | 6.675 | 6.732 | 6.6 | 7.11 | 6.946 | 6.875 | 6.717 | 6.938 | 20.46 | 20.435 | 20.265 | 20.775 | 20.594 | 20.415 | 20.229 | 20.314
2010-08-03 | 1 | 6.69 | 6.737 | 6.62 | 7.125 | 6.954 | 6.885 | 6.72 | 6.946 | 20.45 | 20.415 | 20.25 | 20.755 | 20.578 | 20.4 | 20.221 | 20.304
2010-08-04 | 1 | 6.7 | 6.755 | 6.625 | 7.135 | 6.964 | 6.89 | 6.734 | 6.95 | 20.43 | 20.4 | 20.235 | 20.75 | 20.564 | 20.385 | 20.201 | 20.288
2010-08-05 | 1 | 6.71 | 6.765 | 6.63 | 7.14 | 6.98 | 6.9 | 6.74 | 6.966 | 20.42 | 20.385 | 20.215 | 20.735 | 20.548 | 20.375 | 20.183 | 20.28
2010-08-06 | 1 | 6.725 | 6.772 | 6.65 | 7.16 | 6.988 | 6.91 | 6.749 | 6.97 | 20.4 | 20.375 | 20.21 | 20.715 | 20.544 | 20.36 | 20.171 | 20.264
2010-08-07 | 1 | 6.74 | 6.787 | 6.66 | 7.165 | 6.996 | 6.925 | 6.765 | 6.978 | 20.38 | 20.355 | 20.2 | 20.7 | 20.526 | 20.35 | 20.167 | 20.256
2010-08-08 | 1 | 6.75 | 6.802 | 6.675 | 7.175 | 7.012 | 6.935 | 6.77 | 6.98 | 20.37 | 20.345 | 20.185 | 20.685 | 20.51 | 20.335 | 20.151 | 20.238
2010-08-09 | 1 | 6.76 | 6.81 | 6.68 | 7.19 | 7.018 | 6.94 | 6.784 | 7 | 20.35 | 20.325 | 20.165 | 20.665 | 20.498 | 20.315 | 20.133 | 20.23
2010-08-10 | 1 | 6.775 | 6.82 | 6.69 | 7.2 | 7.038 | 6.95 | 6.79 | 7 | 20.33 | 20.305 | 20.15 | 20.65 | 20.478 | 20.3 | 20.121 | 20.214
2010-08-11 | 1 | 6.78 | 6.832 | 6.71 | 7.21 | 7.042 | 6.96 | 6.799 | 7.02 | 20.32 | 20.295 | 20.135 | 20.635 | 20.464 | 20.285 | 20.101 | 20.196
2010-08-12 | 1 | 6.8 | 6.842 | 6.71 | 7.225 | 7.054 | 6.965 | 6.805 | 7.02 | 20.3 | 20.275 | 20.115 | 20.615 | 20.448 | 20.265 | 20.083 | 20.18
2010-08-13 | 1 | 6.81 | 6.852 | 6.725 | 7.235 | 7.068 | 6.985 | 6.817 | 7.03 | 20.28 | 20.255 | 20.1 | 20.6 | 20.428 | 20.25 | 20.071 | 20.176
2010-08-14 | 1 | 6.825 | 6.865 | 6.74 | 7.24 | 7.068 | 6.99 | 6.83 | 7.038 | 20.27 | 20.245 | 20.085 | 20.585 | 20.414 | 20.235 | 20.051 | 20.164
2010-08-15 | 1 | 6.83 | 6.872 | 6.74 | 7.25 | 7.088 | 7 | 6.84 | 7.05 | 20.25 | 20.22 | 20.065 | 20.565 | 20.398 | 20.215 | 20.033 | 20.146
2010-08-16 | 1 | 6.84 | 6.882 | 6.76 | 7.265 | 7.1 | 7.01 | 6.845 | 7.058 | 20.225 | 20.202 | 20.05 | 20.55 | 20.378 | 20.2 | 20.021 | 20.13
2010-08-17 | 1 | 6.86 | 6.902 | 6.775 | 7.275 | 7.104 | 7.015 | 6.855 | 7.07 | 20.2 | 20.19 | 20.025 | 20.535 | 20.356 | 20.185 | 20.005 | 20.114
2010-08-18 | 1 | 6.87 | 6.915 | 6.775 | 7.285 | 7.118 | 7.035 | 6.867 | 7.074 | 20.18 | 20.17 | 20.005 | 20.515 | 20.34 | 20.165 | 19.985 | 20.096
2010-08-19 | 1 | 6.88 | 6.915 | 6.79 | 7.29 | 7.134 | 7.035 | 6.88 | 7.08 | 20.17 | 20.152 | 19.995 | 20.5 | 20.324 | 20.15 | 19.975 | 20.08
2010-08-20 | 1 | 6.89 | 6.932 | 6.79 | 7.31 | 7.138 | 7.05 | 6.884 | 7.088 | 20.15 | 20.14 | 19.975 | 20.485 | 20.306 | 20.135 | 19.955 | 20.064
2010-08-21 | 1 | 6.9 | 6.952 | 6.81 | 7.315 | 7.15 | 7.05 | 6.895 | 7.092 | 20.13 | 20.115 | 19.95 | 20.465 | 20.282 | 20.115 | 19.933 | 20.046
2010-08-22 | 1 | 6.92 | 6.952 | 6.825 | 7.325 | 7.154 | 7.065 | 6.899 | 7.108 | 20.11 | 20.095 | 19.935 | 20.45 | 20.266 | 20.1 | 19.921 | 20.03
2010-08-23 | 1 | 6.925 | 6.965 | 6.825 | 7.34 | 7.166 | 7.085 | 6.915 | 7.112 | 20.08 | 20.07 | 19.915 | 20.415 | 20.248 | 20.085 | 19.901 | 20.014
2010-08-24 | 1 | 6.94 | 6.977 | 6.84 | 7.35 | 7.184 | 7.085 | 6.917 | 7.124 | 20.07 | 20.052 | 19.895 | 20.4 | 20.224 | 20.065 | 19.883 | 19.996
2010-08-25 | 1 | 6.95 | 6.982 | 6.86 | 7.36 | 7.188 | 7.1 | 6.93 | 7.126 | 20.05 | 20.04 | 19.875 | 20.385 | 20.206 | 20.05 | 19.871 | 19.98
2010-08-26 | 1 | 6.96 | 7.002 | 6.86 | 7.365 | 7.2 | 7.1 | 6.94 | 7.13 | 20.03 | 20.02 | 19.855 | 20.365 | 20.19 | 20.035 | 19.851 | 19.964
2010-08-27 | 1 | 6.975 | 7.007 | 6.875 | 7.385 | 7.208 | 7.115 | 6.945 | 7.142 | 20 | 19.995 | 19.845 | 20.35 | 20.174 | 20.015 | 19.833 | 19.946
2010-08-28 | 1 | 6.98 | 7.015 | 6.885 | 7.39 | 7.216 | 7.115 | 6.965 | 7.142 | 19.98 | 19.97 | 19.815 | 20.315 | 20.152 | 19.995 | 19.821 | 19.93
2010-08-29 | 1 | 7 | 7.027 | 6.89 | 7.4 | 7.234 | 7.135 | 6.965 | 7.158 | 19.97 | 19.952 | 19.795 | 20.3 | 20.128 | 19.975 | 19.791 | 19.914
2010-08-30 | 1 | 7.01 | 7.037 | 6.91 | 7.41 | 7.242 | 7.135 | 6.98 | 7.162 | 19.93 | 19.94 | 19.775 | 20.285 | 20.106 | 19.95 | 19.778 | 19.896
2010-08-31 | 1 | 7.02 | 7.052 | 6.915 | 7.415 | 7.25 | 7.15 | 6.98 | 7.174 | 19.92 | 19.91 | 19.755 | 20.265 | 20.09 | 19.935 | 19.755 | 19.88
2010-09-01 | 1 | 7.03 | 7.062 | 6.925 | 7.435 | 7.266 | 7.155 | 6.995 | 7.176 | 19.9 | 19.89 | 19.745 | 20.25 | 20.066 | 19.915 | 19.735 | 19.856
2010-09-02 | 1 | 7.04 | 7.067 | 6.935 | 7.44 | 7.274 | 7.165 | 6.995 | 7.184 | 19.87 | 19.87 | 19.705 | 20.215 | 20.044 | 19.895 | 19.721 | 19.838
2010-09-03 | 1 | 7.05 | 7.077 | 6.94 | 7.45 | 7.284 | 7.175 | 7.015 | 7.192 | 19.85 | 19.847 | 19.695 | 20.2 | 20.028 | 19.875 | 19.701 | 19.818
2010-09-04 | 1 | 7.07 | 7.097 | 6.96 | 7.465 | 7.292 | 7.185 | 7.015 | 7.2 | 19.83 | 19.825 | 19.675 | 20.185 | 20.006 | 19.855 | 19.678 | 19.804
2010-09-05 | 1 | 7.075 | 7.107 | 6.965 | 7.475 | 7.3 | 7.195 | 7.03 | 7.212 | 19.8 | 19.802 | 19.655 | 20.15 | 19.986 | 19.835 | 19.661 | 19.788
2010-09-06 | 1 | 7.08 | 7.112 | 6.975 | 7.485 | 7.304 | 7.2 | 7.03 | 7.216 | 19.78 | 19.78 | 19.625 | 20.135 | 19.958 | 19.815 | 19.635 | 19.768
2010-09-07 | 1 | 7.1 | 7.127 | 6.985 | 7.49 | 7.324 | 7.215 | 7.045 | 7.226 | 19.77 | 19.757 | 19.605 | 20.115 | 19.944 | 19.795 | 19.625 | 19.754
2010-09-08 | 1 | 7.11 | 7.127 | 7 | 7.5 | 7.334 | 7.215 | 7.045 | 7.234 | 19.73 | 19.742 | 19.595 | 20.1 | 19.924 | 19.775 | 19.601 | 19.738
2010-09-09 | 1 | 7.12 | 7.147 | 7 | 7.515 | 7.342 | 7.235 | 7.065 | 7.238 | 19.72 | 19.72 | 19.555 | 20.065 | 19.894 | 19.755 | 19.578 | 19.71
2010-09-10 | 1 | 7.13 | 7.162 | 7.015 | 7.525 | 7.354 | 7.245 | 7.065 | 7.25 | 19.7 | 19.692 | 19.545 | 20.05 | 19.878 | 19.735 | 19.561 | 19.696
2010-09-11 | 1 | 7.14 | 7.162 | 7.025 | 7.535 | 7.354 | 7.25 | 7.08 | 7.25 | 19.67 | 19.675 | 19.525 | 20.035 | 19.858 | 19.705 | 19.535 | 19.676
2010-09-12 | 1 | 7.15 | 7.177 | 7.035 | 7.54 | 7.374 | 7.255 | 7.085 | 7.262 | 19.65 | 19.647 | 19.5 | 20 | 19.836 | 19.695 | 19.525 | 19.658
2010-09-13 | 1 | 7.17 | 7.182 | 7.05 | 7.55 | 7.382 | 7.265 | 7.095 | 7.266 | 19.625 | 19.625 | 19.475 | 19.985 | 19.808 | 19.675 | 19.491 | 19.638
2010-09-14 | 1 | 7.18 | 7.197 | 7.05 | 7.565 | 7.392 | 7.275 | 7.105 | 7.268 | 19.6 | 19.607 | 19.455 | 19.965 | 19.794 | 19.65 | 19.478 | 19.618
2010-09-15 | 1 | 7.18 | 7.212 | 7.065 | 7.575 | 7.4 | 7.285 | 7.115 | 7.284 | 19.58 | 19.58 | 19.435 | 19.94 | 19.77 | 19.625 | 19.455 | 19.6
2010-09-16 | 1 | 7.2 | 7.215 | 7.085 | 7.585 | 7.404 | 7.295 | 7.125 | 7.288 | 19.55 | 19.557 | 19.405 | 19.915 | 19.744 | 19.605 | 19.435 | 19.576
2010-09-17 | 1 | 7.22 | 7.227 | 7.085 | 7.59 | 7.424 | 7.3 | 7.13 | 7.296 | 19.53 | 19.542 | 19.395 | 19.9 | 19.728 | 19.595 | 19.415 | 19.558
2010-09-18 | 1 | 7.22 | 7.242 | 7.1 | 7.6 | 7.44 | 7.305 | 7.135 | 7.304 | 19.51 | 19.515 | 19.365 | 19.875 | 19.7 | 19.575 | 19.391 | 19.546
2010-09-19 | 1 | 7.23 | 7.252 | 7.1 | 7.615 | 7.442 | 7.325 | 7.145 | 7.308 | 19.48 | 19.492 | 19.35 | 19.85 | 19.682 | 19.545 | 19.378 | 19.526
2010-09-20 | 1 | 7.25 | 7.262 | 7.115 | 7.625 | 7.45 | 7.325 | 7.161 | 7.316 | 19.47 | 19.475 | 19.325 | 19.835 | 19.65 | 19.525 | 19.355 | 19.508
2010-09-21 | 1 | 7.26 | 7.275 | 7.125 | 7.635 | 7.462 | 7.345 | 7.165 | 7.326 | 19.43 | 19.452 | 19.3 | 19.81 | 19.64 | 19.505 | 19.33 | 19.488
2010-09-22 | 1 | 7.27 | 7.277 | 7.135 | 7.65 | 7.47 | 7.345 | 7.178 | 7.326 | 19.42 | 19.425 | 19.285 | 19.785 | 19.62 | 19.495 | 19.315 | 19.458
2010-09-23 | 1 | 7.28 | 7.292 | 7.15 | 7.65 | 7.49 | 7.355 | 7.18 | 7.346 | 19.39 | 19.407 | 19.255 | 19.765 | 19.59 | 19.455 | 19.291 | 19.446
2010-09-24 | 1 | 7.29 | 7.307 | 7.155 | 7.665 | 7.49 | 7.355 | 7.191 | 7.346 | 19.37 | 19.377 | 19.235 | 19.75 | 19.57 | 19.445 | 19.275 | 19.426
2010-09-25 | 1 | 7.3 | 7.312 | 7.165 | 7.675 | 7.5 | 7.375 | 7.195 | 7.354 | 19.35 | 19.357 | 19.215 | 19.715 | 19.55 | 19.425 | 19.245 | 19.408
2010-09-26 | 1 | 7.32 | 7.325 | 7.175 | 7.685 | 7.512 | 7.375 | 7.211 | 7.358 | 19.325 | 19.342 | 19.195 | 19.7 | 19.524 | 19.405 | 19.23 | 19.396
2010-09-27 | 1 | 7.33 | 7.342 | 7.185 | 7.7 | 7.52 | 7.395 | 7.225 | 7.368 | 19.3 | 19.312 | 19.165 | 19.685 | 19.5 | 19.385 | 19.215 | 19.368
2010-09-28 | 1 | 7.33 | 7.342 | 7.2 | 7.7 | 7.54 | 7.405 | 7.228 | 7.376 | 19.28 | 19.297 | 19.15 | 19.65 | 19.49 | 19.355 | 19.191 | 19.354
2010-09-29 | 1 | 7.35 | 7.357 | 7.205 | 7.715 | 7.544 | 7.405 | 7.235 | 7.38 | 19.25 | 19.275 | 19.135 | 19.635 | 19.454 | 19.345 | 19.175 | 19.334
2010-09-30 | 1 | 7.37 | 7.375 | 7.215 | 7.735 | 7.55 | 7.425 | 7.241 | 7.396 | 19.23 | 19.247 | 19.1 | 19.615 | 19.442 | 19.325 | 19.145 | 19.316
2010-10-01 | 1 | 7.37 | 7.375 | 7.235 | 7.735 | 7.562 | 7.425 | 7.255 | 7.4 | 19.21 | 19.227 | 19.085 | 19.59 | 19.42 | 19.3 | 19.13 | 19.3
2010-10-02 | 1 | 7.38 | 7.392 | 7.245 | 7.75 | 7.578 | 7.445 | 7.261 | 7.408 | 19.18 | 19.207 | 19.065 | 19.565 | 19.4 | 19.275 | 19.115 | 19.284
2010-10-03 | 1 | 7.4 | 7.407 | 7.25 | 7.765 | 7.59 | 7.445 | 7.275 | 7.41 | 19.17 | 19.182 | 19.04 | 19.55 | 19.374 | 19.255 | 19.091 | 19.258
2010-10-04 | 1 | 7.42 | 7.41 | 7.255 | 7.765 | 7.594 | 7.455 | 7.285 | 7.426 | 19.14 | 19.162 | 19.015 | 19.535 | 19.354 | 19.245 | 19.075 | 19.238
2010-10-05 | 1 | 7.42 | 7.425 | 7.275 | 7.785 | 7.608 | 7.465 | 7.291 | 7.43 | 19.12 | 19.147 | 19 | 19.51 | 19.342 | 19.225 | 19.045 | 19.218
2010-10-06 | 1 | 7.43 | 7.442 | 7.285 | 7.8 | 7.62 | 7.475 | 7.305 | 7.438 | 19.1 | 19.115 | 18.985 | 19.485 | 19.312 | 19.2 | 19.03 | 19.204
2010-10-07 | 1 | 7.45 | 7.447 | 7.295 | 7.8 | 7.628 | 7.495 | 7.311 | 7.45 | 19.075 | 19.097 | 18.96 | 19.465 | 19.292 | 19.185 | 19.015 | 19.188
2010-10-08 | 1 | 7.47 | 7.457 | 7.305 | 7.815 | 7.644 | 7.5 | 7.325 | 7.454 | 19.05 | 19.077 | 18.935 | 19.45 | 19.274 | 19.155 | 18.995 | 19.166
2010-10-09 | 1 | 7.47 | 7.475 | 7.325 | 7.835 | 7.648 | 7.505 | 7.328 | 7.46 | 19.03 | 19.062 | 18.915 | 19.425 | 19.254 | 19.145 | 18.98 | 19.15
2010-10-10 | 1 | 7.48 | 7.49 | 7.325 | 7.835 | 7.658 | 7.515 | 7.335 | 7.468 | 19.01 | 19.037 | 18.9 | 19.4 | 19.234 | 19.125 | 18.965 | 19.134
2010-10-11 | 1 | 7.5 | 7.492 | 7.345 | 7.85 | 7.678 | 7.525 | 7.351 | 7.488 | 18.99 | 19.012 | 18.875 | 19.385 | 19.216 | 19.1 | 18.93 | 19.116
2010-10-12 | 1 | 7.52 | 7.507 | 7.355 | 7.865 | 7.69 | 7.545 | 7.361 | 7.488 | 18.97 | 18.997 | 18.86 | 19.365 | 19.192 | 19.085 | 18.915 | 19.1
2010-10-13 | 1 | 7.52 | 7.52 | 7.355 | 7.865 | 7.694 | 7.55 | 7.375 | 7.504 | 18.95 | 18.977 | 18.835 | 19.34 | 19.174 | 19.065 | 18.895 | 19.084
2010-10-14 | 1 | 7.53 | 7.53 | 7.375 | 7.885 | 7.708 | 7.555 | 7.383 | 7.504 | 18.925 | 18.957 | 18.815 | 19.325 | 19.154 | 19.05 | 18.88 | 19.066
2010-10-15 | 1 | 7.55 | 7.542 | 7.395 | 7.9 | 7.724 | 7.565 | 7.391 | 7.518 | 18.91 | 18.932 | 18.8 | 19.31 | 19.134 | 19.035 | 18.865 | 19.05
2010-10-16 | 1 | 7.57 | 7.552 | 7.4 | 7.915 | 7.732 | 7.585 | 7.401 | 7.522 | 18.88 | 18.915 | 18.775 | 19.285 | 19.116 | 19.015 | 18.845 | 19.034
2010-10-17 | 1 | 7.58 | 7.57 | 7.405 | 7.915 | 7.744 | 7.595 | 7.411 | 7.538 | 18.87 | 18.897 | 18.76 | 19.265 | 19.1 | 19 | 18.83 | 19.016
2010-10-18 | 1 | 7.58 | 7.58 | 7.425 | 7.935 | 7.756 | 7.6 | 7.425 | 7.546 | 18.85 | 18.877 | 18.74 | 19.25 | 19.084 | 18.985 | 18.815 | 19.008
2010-10-19 | 1 | 7.6 | 7.597 | 7.445 | 7.95 | 7.774 | 7.615 | 7.433 | 7.554 | 18.825 | 18.862 | 18.725 | 19.235 | 19.058 | 18.965 | 18.795 | 18.988
2010-10-20 | 1 | 7.62 | 7.602 | 7.45 | 7.95 | 7.782 | 7.625 | 7.441 | 7.564 | 18.81 | 18.837 | 18.71 | 19.21 | 19.046 | 18.95 | 18.78 | 18.974
2010-10-21 | 1 | 7.63 | 7.62 | 7.455 | 7.965 | 7.79 | 7.635 | 7.455 | 7.568 | 18.78 | 18.817 | 18.69 | 19.19 | 19.026 | 18.935 | 18.765 | 18.958
2010-10-22 | 1 | 7.65 | 7.64 | 7.475 | 7.985 | 7.806 | 7.65 | 7.471 | 7.588 | 18.77 | 18.802 | 18.675 | 19.175 | 19.004 | 18.915 | 18.745 | 18.938
2010-10-23 | 1 | 7.66 | 7.645 | 7.495 | 8 | 7.824 | 7.655 | 7.483 | 7.596 | 18.75 | 18.782 | 18.66 | 19.16 | 18.988 | 18.9 | 18.73 | 18.926
2010-10-24 | 1 | 7.67 | 7.652 | 7.5 | 8.005 | 7.832 | 7.665 | 7.485 | 7.604 | 18.73 | 18.765 | 18.64 | 19.14 | 18.968 | 18.885 | 18.715 | 18.912
2010-10-25 | 1 | 7.68 | 7.67 | 7.515 | 8.015 | 7.848 | 7.685 | 7.501 | 7.614 | 18.72 | 18.752 | 18.625 | 19.125 | 18.954 | 18.865 | 18.695 | 18.9
2010-10-26 | 1 | 7.7 | 7.69 | 7.525 | 8.035 | 7.856 | 7.7 | 7.521 | 7.622 | 18.7 | 18.732 | 18.61 | 19.11 | 18.938 | 18.85 | 18.684 | 18.88
2010-10-27 | 1 | 7.72 | 7.702 | 7.545 | 8.05 | 7.874 | 7.7 | 7.528 | 7.63 | 18.675 | 18.715 | 18.59 | 19.09 | 18.918 | 18.835 | 18.667 | 18.874
2010-10-28 | 1 | 7.73 | 7.705 | 7.55 | 8.065 | 7.882 | 7.715 | 7.533 | 7.646 | 18.66 | 18.702 | 18.575 | 19.075 | 18.904 | 18.815 | 18.655 | 18.858
2010-10-29 | 1 | 7.75 | 7.725 | 7.565 | 8.075 | 7.898 | 7.735 | 7.551 | 7.656 | 18.64 | 18.682 | 18.56 | 19.06 | 18.888 | 18.8 | 18.64 | 18.842
2010-10-30 | 1 | 7.76 | 7.74 | 7.585 | 8.085 | 7.914 | 7.75 | 7.571 | 7.664 | 18.625 | 18.665 | 18.54 | 19.04 | 18.876 | 18.785 | 18.63 | 18.83
2010-10-31 | 1 | 7.77 | 7.752 | 7.595 | 8.1 | 7.924 | 7.75 | 7.571 | 7.68 | 18.61 | 18.652 | 18.525 | 19.035 | 18.866 | 18.775 | 18.615 | 18.82
2010-11-01 | 1 | 7.78 | 7.77 | 7.605 | 8.115 | 7.94 | 7.765 | 7.583 | 7.696 | 18.6 | 18.637 | 18.51 | 19.015 | 18.85 | 18.765 | 18.599 | 18.808
2010-11-02 | 1 | 7.8 | 7.785 | 7.615 | 8.135 | 7.948 | 7.785 | 7.601 | 7.696 | 18.58 | 18.622 | 18.49 | 19 | 18.838 | 18.75 | 18.584 | 18.8
2010-11-03 | 1 | 7.82 | 7.8 | 7.635 | 8.145 | 7.964 | 7.8 | 7.621 | 7.714 | 18.57 | 18.615 | 18.475 | 18.99 | 18.818 | 18.735 | 18.57 | 18.78
2010-11-04 | 1 | 7.83 | 7.805 | 7.65 | 8.155 | 7.978 | 7.81 | 7.621 | 7.726 | 18.55 | 18.602 | 18.47 | 18.975 | 18.804 | 18.725 | 18.565 | 18.774
2010-11-05 | 1 | 7.85 | 7.825 | 7.665 | 8.165 | 7.998 | 7.815 | 7.633 | 7.73 | 18.54 | 18.582 | 18.46 | 18.96 | 18.792 | 18.71 | 18.549 | 18.77
2010-11-06 | 1 | 7.87 | 7.84 | 7.685 | 8.185 | 8.014 | 7.835 | 7.651 | 7.746 | 18.525 | 18.565 | 18.44 | 18.95 | 18.78 | 18.7 | 18.54 | 18.75
2010-11-07 | 0 | 6.88 | 6.852 | 6.695 | 7.2 | 7.022 | 6.85 | 6.671 | 6.756 | 17.51 | 17.56 | 17.425 | 17.935 | 17.768 | 17.685 | 17.53 | 17.746
2010-11-08 | 0 | 6.9 | 6.865 | 6.7 | 7.215 | 7.028 | 6.86 | 6.676 | 6.776 | 17.5 | 17.552 | 17.42 | 17.925 | 17.754 | 17.675 | 17.517 | 17.73
2010-11-09 | 0 | 6.91 | 6.885 | 6.715 | 7.235 | 7.048 | 6.875 | 6.683 | 6.78 | 17.48 | 17.532 | 17.41 | 17.91 | 17.746 | 17.665 | 17.505 | 17.724
2010-11-10 | 0 | 6.925 | 6.9 | 6.735 | 7.245 | 7.064 | 6.885 | 6.701 | 6.796 | 17.475 | 17.52 | 17.39 | 17.9 | 17.738 | 17.66 | 17.499 | 17.72
2010-11-11 | 0 | 6.94 | 6.915 | 6.75 | 7.255 | 7.078 | 6.9 | 6.721 | 6.806 | 17.46 | 17.51 | 17.38 | 17.89 | 17.718 | 17.65 | 17.484 | 17.708
2010-11-12 | 0 | 6.95 | 6.935 | 6.765 | 7.265 | 7.094 | 6.915 | 6.733 | 6.822 | 17.45 | 17.502 | 17.375 | 17.875 | 17.714 | 17.635 | 17.47 | 17.7
2010-11-13 | 0 | 6.97 | 6.945 | 6.785 | 7.285 | 7.11 | 6.925 | 6.743 | 6.83 | 17.44 | 17.487 | 17.37 | 17.865 | 17.704 | 17.625 | 17.467 | 17.688
2010-11-14 | 0 | 6.98 | 6.955 | 6.8 | 7.3 | 7.126 | 6.94 | 6.751 | 6.838 | 17.425 | 17.482 | 17.35 | 17.86 | 17.696 | 17.615 | 17.455 | 17.68
2010-11-15 | 0 | 7 | 6.97 | 6.81 | 7.315 | 7.136 | 6.95 | 6.771 | 6.856 | 17.42 | 17.47 | 17.34 | 17.85 | 17.688 | 17.61 | 17.449 | 17.678
2010-11-16 | 0 | 7.02 | 6.985 | 6.815 | 7.335 | 7.148 | 6.965 | 6.783 | 6.872 | 17.41 | 17.46 | 17.33 | 17.84 | 17.68 | 17.61 | 17.449 | 17.674
2010-11-17 | 0 | 7.03 | 7 | 6.835 | 7.35 | 7.164 | 6.985 | 6.799 | 6.876 | 17.4 | 17.455 | 17.325 | 17.835 | 17.664 | 17.59 | 17.44 | 17.666
2010-11-18 | 0 | 7.05 | 7.015 | 6.85 | 7.355 | 7.178 | 6.99 | 6.811 | 6.888 | 17.39 | 17.442 | 17.32 | 17.825 | 17.664 | 17.59 | 17.434 | 17.658
2010-11-19 | 0 | 7.07 | 7.035 | 6.865 | 7.375 | 7.194 | 7.01 | 6.821 | 6.906 | 17.38 | 17.437 | 17.32 | 17.815 | 17.654 | 17.585 | 17.42 | 17.658
2010-11-20 | 0 | 7.08 | 7.05 | 6.885 | 7.385 | 7.21 | 7.025 | 6.833 | 6.926 | 17.375 | 17.432 | 17.3 | 17.81 | 17.646 | 17.575 | 17.417 | 17.646
2010-11-21 | 0 | 7.1 | 7.065 | 6.9 | 7.4 | 7.226 | 7.035 | 6.851 | 6.926 | 17.37 | 17.42 | 17.3 | 17.81 | 17.642 | 17.575 | 17.417 | 17.638
2010-11-22 | 0 | 7.11 | 7.085 | 6.91 | 7.415 | 7.244 | 7.05 | 6.867 | 6.938 | 17.36 | 17.42 | 17.3 | 17.8 | 17.63 | 17.565 | 17.407 | 17.638
2010-11-23 | 0 | 7.125 | 7.095 | 6.925 | 7.435 | 7.256 | 7.065 | 6.879 | 6.956 | 17.36 | 17.41 | 17.28 | 17.79 | 17.63 | 17.56 | 17.405 | 17.638
2010-11-24 | 0 | 7.14 | 7.102 | 6.94 | 7.45 | 7.268 | 7.075 | 6.893 | 6.976 | 17.35 | 17.405 | 17.28 | 17.79 | 17.63 | 17.56 | 17.399 | 17.638
2010-11-25 | 0 | 7.16 | 7.12 | 6.95 | 7.465 | 7.276 | 7.09 | 6.901 | 6.98 | 17.34 | 17.405 | 17.28 | 17.79 | 17.618 | 17.56 | 17.399 | 17.628
2010-11-26 | 0 | 7.175 | 7.135 | 6.965 | 7.475 | 7.294 | 7.11 | 6.921 | 6.988 | 17.34 | 17.405 | 17.275 | 17.785 | 17.614 | 17.55 | 17.394 | 17.624
2010-11-27 | 0 | 7.18 | 7.15 | 6.985 | 7.495 | 7.31 | 7.115 | 6.929 | 7.006 | 17.33 | 17.392 | 17.27 | 17.775 | 17.614 | 17.54 | 17.394 | 17.624
2010-11-28 | 0 | 7.2 | 7.165 | 7 | 7.5 | 7.326 | 7.135 | 6.949 | 7.026 | 17.33 | 17.387 | 17.27 | 17.775 | 17.614 | 17.54 | 17.39 | 17.624
2010-11-29 | 0 | 7.22 | 7.185 | 7.01 | 7.515 | 7.344 | 7.14 | 6.961 | 7.03 | 17.325 | 17.387 | 17.27 | 17.775 | 17.614 | 17.54 | 17.39 | 17.624
2010-11-30 | 0 | 7.23 | 7.195 | 7.025 | 7.535 | 7.356 | 7.16 | 6.971 | 7.038 | 17.325 | 17.387 | 17.27 | 17.775 | 17.614 | 17.54 | 17.39 | 17.624
2010-12-01 | 0 | 7.25 | 7.212 | 7.04 | 7.55 | 7.364 | 7.175 | 6.983 | 7.056 | 17.325 | 17.387 | 17.27 | 17.775 | 17.598 | 17.54 | 17.39 | 17.624
2010-12-02 | 0 | 7.26 | 7.22 | 7.05 | 7.555 | 7.376 | 7.19 | 6.999 | 7.068 | 17.325 | 17.387 | 17.27 | 17.775 | 17.598 | 17.54 | 17.39 | 17.624
2010-12-03 | 0 | 7.275 | 7.235 | 7.065 | 7.575 | 7.394 | 7.2 | 7.017 | 7.08 | 17.325 | 17.387 | 17.27 | 17.775 | 17.598 | 17.54 | 17.39 | 17.624
2010-12-04 | 0 | 7.29 | 7.25 | 7.075 | 7.585 | 7.41 | 7.21 | 7.026 | 7.088 | 17.325 | 17.387 | 17.27 | 17.775 | 17.598 | 17.54 | 17.39 | 17.624
2010-12-05 | 0 | 7.3 | 7.262 | 7.09 | 7.6 | 7.414 | 7.225 | 7.033 | 7.106 | 17.325 | 17.387 | 17.27 | 17.775 | 17.598 | 17.54 | 17.39 | 17.632
2010-12-06 | 0 | 7.32 | 7.28 | 7.11 | 7.615 | 7.434 | 7.24 | 7.049 | 7.118 | 17.325 | 17.387 | 17.27 | 17.775 | 17.606 | 17.54 | 17.394 | 17.636
2010-12-07 | 0 | 7.33 | 7.29 | 7.115 | 7.625 | 7.452 | 7.25 | 7.067 | 7.13 | 17.325 | 17.387 | 17.27 | 17.775 | 17.614 | 17.54 | 17.394 | 17.638
2010-12-08 | 0 | 7.34 | 7.3 | 7.135 | 7.645 | 7.46 | 7.26 | 7.076 | 7.138 | 17.325 | 17.387 | 17.27 | 17.775 | 17.614 | 17.56 | 17.394 | 17.638
2010-12-09 | 0 | 7.36 | 7.312 | 7.14 | 7.65 | 7.464 | 7.275 | 7.083 | 7.148 | 17.325 | 17.387 | 17.27 | 17.775 | 17.614 | 17.56 | 17.399 | 17.638
2010-12-10 | 0 | 7.37 | 7.33 | 7.16 | 7.665 | 7.484 | 7.29 | 7.099 | 7.164 | 17.325 | 17.39 | 17.27 | 17.775 | 17.618 | 17.56 | 17.399 | 17.646
2010-12-11 | 0 | 7.38 | 7.34 | 7.165 | 7.675 | 7.494 | 7.29 | 7.111 | 7.176 | 17.33 | 17.395 | 17.28 | 17.785 | 17.618 | 17.56 | 17.407 | 17.654
2010-12-12 | 0 | 7.39 | 7.35 | 7.175 | 7.685 | 7.51 | 7.31 | 7.121 | 7.184 | 17.34 | 17.405 | 17.28 | 17.79 | 17.626 | 17.56 | 17.407 | 17.658
2010-12-13 | 0 | 7.4 | 7.362 | 7.19 | 7.7 | 7.514 | 7.325 | 7.129 | 7.196 | 17.34 | 17.405 | 17.28 | 17.79 | 17.63 | 17.575 | 17.417 | 17.658
2010-12-14 | 0 | 7.42 | 7.37 | 7.2 | 7.705 | 7.534 | 7.325 | 7.143 | 7.206 | 17.34 | 17.41 | 17.29 | 17.79 | 17.634 | 17.575 | 17.42 | 17.662
2010-12-15 | 0 | 7.425 | 7.385 | 7.21 | 7.715 | 7.544 | 7.34 | 7.149 | 7.218 | 17.35 | 17.42 | 17.3 | 17.81 | 17.634 | 17.575 | 17.424 | 17.674
2010-12-16 | 0 | 7.43 | 7.395 | 7.225 | 7.735 | 7.552 | 7.36 | 7.167 | 7.226 | 17.36 | 17.42 | 17.3 | 17.81 | 17.646 | 17.59 | 17.434 | 17.682
2010-12-17 | 0 | 7.45 | 7.402 | 7.235 | 7.745 | 7.56 | 7.36 | 7.171 | 7.234 | 17.36 | 17.427 | 17.31 | 17.81 | 17.648 | 17.59 | 17.444 | 17.686
2010-12-18 | 0 | 7.46 | 7.412 | 7.24 | 7.75 | 7.564 | 7.375 | 7.179 | 7.246 | 17.375 | 17.437 | 17.32 | 17.825 | 17.656 | 17.6 | 17.444 | 17.688
2010-12-19 | 0 | 7.47 | 7.43 | 7.25 | 7.755 | 7.584 | 7.375 | 7.193 | 7.248 | 17.375 | 17.44 | 17.32 | 17.825 | 17.668 | 17.61 | 17.455 | 17.696
2010-12-20 | 0 | 7.475 | 7.43 | 7.26 | 7.765 | 7.584 | 7.39 | 7.199 | 7.268 | 17.38 | 17.455 | 17.33 | 17.84 | 17.668 | 17.61 | 17.457 | 17.708
2010-12-21 | 0 | 7.48 | 7.445 | 7.265 | 7.775 | 7.602 | 7.39 | 7.211 | 7.268 | 17.39 | 17.46 | 17.33 | 17.84 | 17.684 | 17.625 | 17.467 | 17.712
2010-12-22 | 0 | 7.49 | 7.445 | 7.275 | 7.785 | 7.602 | 7.41 | 7.217 | 7.284 | 17.4 | 17.47 | 17.35 | 17.86 | 17.684 | 17.625 | 17.474 | 17.724
2010-12-23 | 0 | 7.5 | 7.462 | 7.285 | 7.795 | 7.614 | 7.41 | 7.226 | 7.284 | 17.41 | 17.475 | 17.35 | 17.86 | 17.698 | 17.64 | 17.49 | 17.732
2010-12-24 | 0 | 7.51 | 7.462 | 7.29 | 7.8 | 7.614 | 7.425 | 7.229 | 7.296 | 17.42 | 17.487 | 17.37 | 17.875 | 17.706 | 17.65 | 17.494 | 17.738
2010-12-25 | 0 | 7.52 | 7.47 | 7.3 | 7.805 | 7.626 | 7.425 | 7.243 | 7.298 | 17.425 | 17.49 | 17.375 | 17.875 | 17.718 | 17.66 | 17.505 | 17.754
2010-12-26 | 0 | 7.525 | 7.48 | 7.31 | 7.815 | 7.634 | 7.44 | 7.249 | 7.306 | 17.44 | 17.505 | 17.38 | 17.89 | 17.73 | 17.675 | 17.517 | 17.758
2010-12-27 | 0 | 7.525 | 7.485 | 7.31 | 7.825 | 7.644 | 7.44 | 7.251 | 7.318 | 17.45 | 17.515 | 17.4 | 17.9 | 17.734 | 17.675 | 17.524 | 17.774
2010-12-28 | 0 | 7.53 | 7.495 | 7.315 | 7.825 | 7.652 | 7.44 | 7.261 | 7.326 | 17.46 | 17.525 | 17.4 | 17.91 | 17.748 | 17.69 | 17.534 | 17.782
2010-12-29 | 0 | 7.54 | 7.495 | 7.325 | 7.835 | 7.652 | 7.46 | 7.267 | 7.33 | 17.475 | 17.537 | 17.42 | 17.925 | 17.764 | 17.71 | 17.544 | 17.788
2010-12-30 | 0 | 7.54 | 7.5 | 7.325 | 7.835 | 7.66 | 7.46 | 7.271 | 7.334 | 17.48 | 17.545 | 17.43 | 17.935 | 17.768 | 17.71 | 17.557 | 17.804
2010-12-31 | 0 | 7.55 | 7.502 | 7.335 | 7.845 | 7.66 | 7.46 | 7.276 | 7.338 | 17.49 | 17.56 | 17.43 | 17.94 | 17.784 | 17.725 | 17.567 | 17.812

## VariableDefs
Variable Definitions
This sheet contains definitions for all variables used in the model. Variables are presented in calculation order, so that all variables are defined before they are used to compute another variable.
Variable |  | Source/Equation | Unit | Definition
Holiday
NewYearsHoliday | = | Data | Bin | 1 on New Year's Day (Fri if Sat, Mon if Sun), 0 otherwise
MemorialDay | = | Data | Bin | 1 on Memorial Day Holiday, 0 otherwise
July4thHol | = | Data | Bin | 1 on July 4th (Fri if Sat, Mon if Sun), 0 otherwise
LaborDay | = | Data | Bin | 1 on Labor Day, 0 otherwise
Thanksgiving | = | Data | Bin | 1 on Thanksgiving Day, 0 otherwise
FridayAfterThanks | = | Data | Bin | 1 on Friday After Thanksgiving, 0 otherwise
ChristmasHoliday | = | Data | Bin | 1 on Christmas (Fri if Sat, Mon if Sun), 0 otherwise
XMASAft | = | Data | Bin | 1 on days in the Week after Christmas, 0 otherwise
XMASWkB4 | = | Data | Bin | 1 on days in the Week before Christmas, 0 otherwise
Season
Summer | = | Data | Bin | 1 on days in June, July, August, or September, 0 otherwise
Winter | = | Data | Bin | 1 on days in December, January, or February, 0 otherwise
Solar Data
DLSav | = | Data | Bin | 1 on days during Daylight Saving Time, 0 otherwise
Sunrise | = | Data | Hours | Time of Sunrise in Zone (e.g., 6.75 for 6:45 a.m.), Central Prevailing Time
Sunset | = | Data | Hours | Time of Sunset in Zone (e.g., 19.50 for 7:30 p.m.), Central Prevailing Time
Weather Data
AveDB | = | Data | DegF | Daily Average Temperature in the Weather Zone (weighted across stations)
MornDB | = | Data | DegF | Minimum Morning Temperature (Hours 5 to 9) (weighted across stations)
AftDB | = | Data | DegF | Maximum Afternoon Temperature (Hours 12 to 17) (weighted across stations)
EveDB | = | Data | DegF | Maximum Evening Temperature (Hours 19 to 22) (weighted across stations)
AveDP | = | Data | DegF | Daily Average Dew Point in the Weather Zone (weighted across stations)
AveCC | = | Data | 0 to10 | Daily Average Cloud Cover in the Weather Zone (weighted across stations)
AveWS | = | Data | mph | Daily Average Wind Speed in the Weather Zone (weighted across stations)
Calendar Transform
MajorHol | = | NewYearsHoliday + MemorialDay + July4thHol + LaborDay + Thanksgiving + FridayAfterThanks + ChristmasHoliday | Bin | 1 on Major Holidays, 0 otherwise
Monday | = | Monday * (MajorHol = 0) | Bin | 1 on Mondays that are not Major Holidays, 0 otherwise
TWT | = | (Tuesday + Wednesday + Thursday) * (MajorHol = 0) | Bin | 1 on Tues, Weds, or Thurs that are not Major Holidays, 0 otherwise
Friday | = | Friday * (MajorHol = 0) | Bin | 1 on Fridays that are not Major Holidays, 0 otherwise
Saturday | = | Saturday * (MajorHol = 0) | Bin | 1 on Saturdays that are not Major Holidays, 0 otherwise
Sunday | = | 1 - (Monday + TWT + Friday + Saturday) | Bin | 1 on Sundays and Major Holidays, 0 otherwise
WkDay | = | Monday + Tuesday + Wednesday + Thursday + Friday | Bin | 1 on Weekdays (that are not Major Holidays), 0 otherwise
WkEnd | = | 1 - WkDay | Bin | 1 on Saturdays, Sundays, and Major Holidays, 0 otherwise
SummerMon | = | Summer * Monday | Bin | 1 on Summer Mondays, 0 otherwise
SummerTWT | = | Summer * TWT | Bin | 1 on Summer Tues, Weds, or Thurs, 0 otherwise
SummerFri | = | Summer * Friday | Bin | 1 on Summer Fridays, 0 otherwise
SummerSat | = | Summer * Saturday | Bin | 1 on Summer Saturdays, 0 otherwise
SummerSun | = | Summer * Sunday | Bin | 1 on Summer Sundays, 0 otherwise
WinterMon | = | Winter * Monday | Bin | 1 on Winter Mondays, 0 otherwise
WinTWT | = | Winter * TWT | Bin | 1 on Winter Tues, Weds, or Thurs, 0 otherwise
WinterFri | = | Winter * Friday | Bin | 1 on Winter Fridays, 0 otherwise
WinterSat | = | Winter * Saturday | Bin | 1 on Winter Saturdays, 0 otherwise
WinterSun | = | Winter * Sunday | Bin | 1 on Winter Sundays, 0 otherwise
Temperature Slope
Cold | = | (AveDB < 60) | Bin | 1 on Days with Low Average Temperature for the Weather Zone, 0 otherwise
Hot | = | (AveDB > 70) | Bin | 1 on Days with High Average Temperature for the Weather Zone, 0 otherwise
Mild | = | 1-Hot-Cold | Bin | 1 on Days with Mild Average Temperature for the Weather Zone, 0 otherwise
ColdSlope | = | Max(60 - AveDB, 0) | DegF | Degrees below 60 for Average Temperature in the Weather Zone
ColdSlopeWkEnd | = | ColdSlope * WkEnd | DegF | Cold Slope Release on Weekend Days and Major Holidays
XColdSlope | = | (Max(50-AveDB, 0) | DegF | Degrees below 50 for Average Temperature in the Weather Zone
MiddleSlope | = | Max(Min(AveDB-ColdBrk,HotBrk-ColdBrk),0) | DegF | Degrees above 60 for Average Temperature in the Weather Zone, capped at 10
HotSlope | = | (Max(AveDB - 70), 0) | DegF | Degrees above 70 for Average Temperature in the Weather Zone
HotSlopeWkEnd | = | HotSlope * WkEnd | DegF | Hot Slope Release on Weekend Days and Major Holidays
XHotSlope | = | (Max(AveDB-80, 0) | DegF | Degrees above 80 for Average Temperature in the Weather Zone
XXHotSlope | = | (Max(AveDB-85, 0) | DegF | Degrees above 85 for Average Temperature in the Weather Zone
Other Weather Vars
BuildUp | = | 0.67 * Lag(AveDB,1) + 0.33 * Lag(AveDB,2) | DegF | Weighted Average Temperature in the Weather Zone on Prior Two Days
ColdBuildUp | = | Cold * (BuildUp - 68.4) | DegF | BuildUp on Cold Days (adjusted for mean value)
ColdBuildUpWkEnd | = | ColdBuildUp * WkEnd | DegF | BuildUp on Cold Weekend Days (adjusted for mean value)
HotBuildUp | = | Hot * (BuildUp - 68.4) | DegF | BuildUp on Hot Days (adjusted for mean value)
HotBuildUpWkEnd | = | HotBuildUp * WkEnd | DegF | BuildUp on Hot Weekend Days (adjusted for mean value)
MildBuildUp | = | Mild * (BuildUp - 68.4) | DegF | BuildUp on Mild Days (adjusted for mean value)
HotDayDP | = | Hot * (AveDP - 56.8) | DegF | Dew Point on Hot Days (adjusted for mean value)
ColdDayCC | = | Cold * (AveCC - 4.1) | 0 to10 | Cloud Cover on Cold Days (adjusted for mean value)
MildDayCC | = | Mild * (AveCC - 4.1) | 0 to10 | Cloud Cover on Mild Days (adjusted for mean value)
HotDayCC | = | Hot * (AveCC - 4.1) | 0 to10 | Cloud Cover on Hot Days (adjusted for mean value)
ColdDayWS | = | Cold * (AveWS - 8.4) | mph | Wind Speed on Cold Days (adjusted for mean value)
MildDayWS | = | Mild * (AveWS - 8.4) | mph | Wind Speed on Mild Days (adjusted for mean value)
HotDayWS | = | Hot * (AveWS - 8.4) | mph | Wind Speed on Hot Days (adjusted for mean value)
TempGain | = | (AftDB - MornDB) | DegF | Temperature Gain (Afternoon High - Morning Low)
ColdTempGain | = | Cold * (TempGain - 17.7) | DegF | Temperature Gain on Cold Days (adjusted for mean value)
MildTempGain | = | Mild * (TempGain - 17.7) | DegF | Temperature Gain on Mild Days (adjusted for mean value)
HotTempGain | = | Hot * (TempGain - 17.7) | DegF | Temperature Gain on Hot Days (adjusted for mean value)
Time-of-Day Weather
ColdMornDB | = | Cold * MornDB | DegF | Minimum Morning Temperature on Cold Days
ColdAftDB | = | Cold * AftDB | DegF | Maximum Afternoon Temperature on Cold Days
ColdEveDB | = | Cold * EveDB | DegF | Maximum Evening Temperature on Cold Days
WkEndColdMornDB | = | WkEnd * ColdMornDB | DegF | Minimum Morning Temperature on Cold Weekend Days
WkEndColdAftDB | = | WkEnd * ColdAftDB | DegF | Maximum Afternoon Temperature on Cold Weekend Days
WkEndColdEveDB | = | WkEnd * ColdEveDB | DegF | Maximum Evening Temperature on Cold Weekend Days
MildMornDB | = | Mild * MornDB | DegF | Minimum Morning Temperature on Mild Days
MildAftDB | = | Mild * AftDB | DegF | Maximum Afternoon Temperature on Mild Days
MildEveDB | = | Mild * EveDB | DegF | Maximum Evening Temperature on Mild Days
HotMornDB | = | Hot * MornDB | DegF | Minimum Morning Temperature on Hot Days
HotAftDB | = | Hot * AftDB | DegF | Maximum Afternoon Temperature on Hot Days
HotEveDB | = | Hot * EveDB | DegF | Maximum Evening Temperature on Hot Days
WkEndHotMornDB | = | WkEnd * HotMornDB | DegF | Minimum Morning Temperature on a Hot Weekend Days
WkEndHotAftDB | = | WkEnd * HotAftDB | DegF | Maximum Afternoon Temperature on Hot Weekend Days
WkEndHotEveDB | = | WkEnd * HotEveDB | DegF | Maximum Evening Temperature on Hot Weekend Days
Solar Transform
HLight | = | Sunrise - Sunset | Hours | Hours of Light (e.g., 12.75 = 12 and 3/4 hours)
FracDark7 | = | Min( Max(Sunrise - 6, 0), 1) | Frac | Fraction of hour ending 7 a.m. that is dark, capped at 1.0
FracDark8 | = | Min( Max(Sunrise - 7, 0), 1) | Frac | Fraction of hour ending 8 a.m. that is dark, capped at 1.0
FracDark18 | = | Min( Max(18 - Sunset, 0), 1) | Frac | Fraction of hour ending 6 p.m. that is dark, capped at 1.0
FracDark19 | = | Min( Max(19 - sunset, 0), 1) | Frac | Fraction of hour ending 7 p.m. that is dark, capped at 1.0
FracDark20 | = | Min( Max(20 - sunset, 0), 1) | Frac | Fraction of hour ending 8 p.m. that is dark, capped at 1.0
FracDark21 | = | Min( Max(21 - sunset, 0), 1) | Frac | Fraction of hour ending 9 p.m. that is dark, capped at 1.0
Units: Bin = Binary, DegF = Degrees Fahrenheit, Frac = Fraction, mph = Miles per Hour.

## WeatherDefs
Weather Variable Definitions
Weather variables are to be entered directly by the user on the Inputs tab. Input values for each Weather Zone are computed from hourly weather data for individual weather stations.
The stations that are used and the weights for each zone are presented in the following table.
Details of the calculations follow the table.
|  | Weather Zone Name |  | Station 1 |  | Wgt | Station 2 |  | Wgt | Station 3 |  | Wgt
|  |  | Coast |  | Houston | 0.5 |  | Galveston | 0.3 |  | Victoria | 0.2
|  |  | East |  | Lufkin | 0.5 |  | Tyler | 0.5
|  |  | Far West (FWest) |  | Midland | 0.5 |  | Wink | 0.5
|  |  | North Central (NCent) |  | Dallas | 0.5 |  | Mineral Wells | 0.25 |  | Waco | 0.25
|  |  | North |  | Paris | 0.5 |  | Wichita Falls | 0.5
|  |  | South Central (SCent) |  | Austin | 0.5 |  | San Antonio | 0.5
|  |  | South |  | Brownsville | 0.4 |  | Corpus Christi | 0.4 |  | Laredo | 0.2
|  |  | West |  | Abilene | 0.4 |  | San Angelo | 0.4 |  | Junction | 0.2
1. Compute Hourly Values for Weather Zones
Hourly station data are used for the following variables:
Dry Bulb temperature, in degrees F.
Dew Point temperature, in degrees F.
Wind Speed, in miles per hour.
Cloud Cover index, on a scale of 0 to 10 (0 = Clear, 10 = 100% Cloudy).
Use the weights to compute average hourly values for the different variables for each Zone.
a. Multiply each hourly station value by the corresponding weight.
b. For each weather variable, add the values together (from step a) for each station within
the specific Weather Zone, by hour.
c. Number the hourly results 1 to 24.
2. Compute Modeling Variables
Use the hourly values for each Weather Zone to compute modeling variables for that Zone.
The variable definitions are as follows:
Morning Dry Bulb (MornDB) = Minimum of dry bulb temperature values for hours 5 to 9.
Afternoon Dry Bulb (AftDB) = Maximum of dry bulb temperature values for hours 12 to 17.
Evening Dry Bulb (EveDB) = Maximum of dry bulb temperature values for hours 19 to 22.
Average Dry Bulb (AveDB) = Average of dry bulb temperature values for hours 1 to 24.
Average Dew Point (AveDP) = Average of dew point temperature values for hours 1 to 24.
Average Wind Speed (AveWS) = Average of wind speed values for hours 1 to 24.
Average Cloud Cover (AveCC) = Average cloud cover values for hours 1 to 24.
3. Enter Modeling Variable Values
Enter the values from step 2 directly on the Inputs tab.
Enter the Average Dry Bulb values for the preceding two days on the Inputs tab.