## Start
1. | Using the Spreadsheet to Calculate a Load Profile
This workbook contains the load profile model for the Residential Low Winter Ratio (RESLOWR) Profile Type.
All sheets in this workbook are write-protected except for the Inputs sheet.
To estimate a load profile:
1. Go to the Inputs tab.
2. Select a Weather Zone.
3. Enter the date to be profiled.
4. Enter the weather input data for the selected Weather Zone.
As the input values are changed, the resulting 96-interval profile is shown graphically on the right side of the Inputs tab.
Though the profile values used in settlement will be generated and published as kWh, those who prefer to review kW values
may do so by changing the unit-of-measure in the "Select UOM to Display" pull-down menu. The numerical values shown
in the graph can be found in column J of the Interval96 tab.
2. | Examining the Calculations
The profile model has three parts.
1. Daily Energy equation, which gives the predicted value for daily energy in kWh.
2. Hourly Fraction equations, which give the percentage of daily energy that occurs in each hour.
3. Multipliers that allocate the hourly values to 15-minute values.
The Daily Energy equation is presented on the DailyEnergy tab.
Coefficients for the Hourly Fraction equations are presented on the HourlyCoef tab.
Calculations for the Hourly Fraction equations are presented on the HourlyCalcs tab.
Calculations for the 15-minute interval equations are presented on the Interval96 tab.
3. | Examining Data and Transformations
Data used to calculate the profiles are on the following tabs:
Calendar -- This tab contains the day type and season variables through 2010.
Holidays -- This tab contains the holiday variables through 2010.
Sun -- This tab contains the Sunrise and Sunset times for each Weather Zone through 2010.
The Transformations tab computes variables used in the models from weather and data input values.
The VariableDefs tab presents a full set of variable definitions.
The WeatherDefs tab presents information relevant to the calculation of the weather variables from hourly data for individual stations.

## Inputs
Select a Weather Zone
| Required Input Data |  |  |  |  | Coast | 7 | kWh | 1
[6 empty] | East | 3 | kW | 2
| Date to Profile | 2006-07-28 |  |  |  | FWest | 4
| Morning Dry Bulb (DegF) | 79.1 |  |  |  | NCent | 2
| Afternoon Dry Bulb (DegF) | 91.6 |  |  |  | North | 1
| Evening Dry Bulb (DegF) | 86.7 |  |  |  | SCent | 6
| Average Dry Bulb (DegF) | 84.6 |  |  |  | South | 8
| Average Dew Point (DegF) | 74.76 |  |  |  | West | 5
| Average Wind Speed (MPH) | 9.71
| Average Cloud Cover (Index 0-10) | 5.3
| Average Dry Bulb (DegF) For Jul 27, 2006 | 83.52 |  |  |  | Coast Weather Zone |  | 7
| Average Dry Bulb (DegF) For Jul 26, 2006 | 78.34 |  |  |  | kWh |  | 1
Though the profile values used in settlement will be generated and published as kWh, you may select the unit-of-measure (UOM) displayed on the graph at right.
Select UOM to Display
|  |  | Daily Energy: | 63.897 | kWh
See WeatherDefs tab for definitions of weather variables.
Interval data values are in Column J on the Interval96 tab.
To fully view the graph, it may be necessary to:
Select View, Zoom, Custom from the ToolBar.
am

## Transformations
This sheet contains the variable transformations that are used in the model equations.
Inputs include the user entries from the Inputs tab and data from the Calendar, Holidays, and Sun tabs.
The variable values are used on the DailyEnergy tab and the HourlyCalcs tab as X-variables in the model equations.
Note that Major Holidays are treated as Sundays.
| Calendar Variables |  | Weather and Sun Variables
| Monday | 0 | HotBrk | 70 | Mild | 0
| TWT | 0 | ColdBrk | 60 | MildMornDB | 0
| Friday | 1 | XHotBrk | 80 | MildAftDB | 0
| Saturday | 0 | XColdBrk | 50 | MildEveDB | 0
| Sunday | 0 | XXHotBrk | 85 | MildBuildup | 0
| MemorialDay | 0 |  |  | MildDayWS | 0
| July4thHol | 0 | HotSlope | 14.6 | MildDayCC | 0
| LaborDay | 0 | HotSlopeWkEnd | 0 | MildTempGain | 0
| Thanksgiving | 0 | XHotSlope | 4.6
| FridayAfterThanks | 0 | XXHotSlope | 0 | Cold | 0
| ChristmasHoliday | 0 | MiddleSlope | 10 | ColdMornDB | 0
| NewYearsHoliday | 0 | ColdSlope | 0 | ColdAftDB | 0
| MajorHol | 0 | ColdSlopeWkEnd | 0 | ColdEveDB | 0
| XMASWkB4 | 0 | XColdSlope | 0 | WkEndColdMornDB | 0
| XMASAft | 0 |  |  | WkEndColdAftDB | 0
| WkDay | 1 | BuildUp | 81.8106 | WkEndColdEveDB | 0
| WkEnd | 0 | TempGain | 12.5 | ColdBuildUp | 0
|  |  | Hot | 1 | ColdBuildUpWkEnd | 0
| Summer | 1 | HotMornDB | 79.1 | ColdDayWS | 0
| Winter | 0 | HotAftDB | 91.6 | ColdDayCC | 0
| SummerMon | 0 | HotEveDB | 86.7 | ColdTempGain | 0
| SummerTWT | 0 | WkEndHotMornDB | 0
| SummerFri | 1 | WkEndHotAftDB | 0 | DLSav | 1
| SummerSat | 0 | WkEndHotEveDB | 0 | Sunrise | 6.667
| SummerSun | 0 | HotBuildUp | 13.4106 | Sunset | 20.283
| WinterMon | 0 | HotBuildupWkEnd | 0 | HLight | 13.616
| WinTWT | 0 | HotDayDP | 17.96 | FracDark7 | 0.667
| WinterFri | 0 | HotDayWS | 1.31 | FracDark8 | 0
| WinterSat | 0 | HotDayCC | 1.2 | FracDark18 | 0
| WinterSun | 0 | HotTempGain | -5.2 | FracDark19 | 0
[5 empty] | FracDark20 | 0
[5 empty] | FracDark21 | 0.717

## DailyEnergy
This sheet presents the calculations for daily energy use in kWh.
The coefficients are in Column C.
The value of each X-variable is presented in Column D.
Column E presents the product of each coefficient and the corresponding X-variable. This product
is the contribution of the variable in each row to the predicted value for daily energy use.
The predicted value for daily use per customer in kWh is presented in cell H10.
Variable | Coefficient | Value | Contribution
CONST | 21.6181 | 1 | 21.6181 |  | UsePerCust | 63.8991 | kWh
Monday | -1.3276 | 0 | 0
TWT | -1.9801 | 0 | 0
Friday | -2.1744 | 1 | -2.1744 | Note: | The UsePerCust value represents the estimated kWh for the day.
Saturday | -0.9279 | 0 | 0 |  | The kWh shown at the bottom of the graph on the Inputs tab may
XMASWkB4 | 1.4619 | 0 | 0 |  | be slightly different due to the rounding of each 15-minute interval.
XMASAft | 2.6718 | 0 | 0
Summer | -1.5368 | 1 | -1.5368
Winter | 0.67833 | 0 | 0
DLSav | 0.76612 | 1 | 0.76612
HLight | 0.22229 | 13.616 | 3.0267
HotSlope | 1.5843 | 14.6 | 23.131
HotSlopeWkEnd | 0.054329 | 0 | 0
XHotSlope | 1.052 | 4.6 | 4.839
XXHotSlope | -0.054847 | 0 | 0
MiddleSlope | 0.65088 | 10 | 6.5088
ColdSlope | -0.025536 | 0 | 0
ColdSlopeWkEnd | -0.077668 | 0 | 0
XColdSlope | 0.83143 | 0 | 0
HotBuildUp | 0.34618 | 13.4106 | 4.6425
HotDayDP | 0.27021 | 17.96 | 4.853
HotDayWS | -0.18463 | 1.31 | -0.24186
HotDayCC | -0.63686 | 1.2 | -0.76423
HotTempGain | 0.14781 | -5.2 | -0.76863
MildBuildup | 0.18163 | 0 | 0
MildDayWS | -0.17254 | 0 | 0
MildDayCC | -0.15729 | 0 | 0
MildTempGain | -0.013378 | 0 | 0
ColdBuildUp | -0.023337 | 0 | 0
ColdDayWS | -0.026687 | 0 | 0
ColdDayCC | -0.063301 | 0 | 0
ColdTempGain | -0.073968 | 0 | 0

## DailyCoefs (hidden)
This sheet contains the coefficients for the Daily Energy Model for all Weather Zones.
The DailyEnergy tab displays coefficients from this sheet based on the Weather Zone selected
on the Inputs tab.
| Zone1-North | Zone2-NCent | Zone3-East | Zone4-FWest | Zone5-West | Zone6-SCent | Zone7-Coast | Zone8-South
Variable | Coefficient | Coefficient | Coefficient | Coefficient | Coefficient | Coefficient | Coefficient | Coefficient
CONST | 22.0426 | 26.784 | 21.9961 | 20.7725 | 17.7282 | 22.079 | 21.6181 | 31.5429
Monday | -1.3289 | -1.8821 | -0.61099 | -2.1262 | -1.7088 | -2.3554 | -1.3276 | -1.3467
TWT | -1.7166 | -2.2344 | -0.52535 | -2.6027 | -1.6136 | -2.4855 | -1.9801 | -0.62687
Friday | -1.6493 | -2.5982 | -0.80651 | -3.2689 | -2.4297 | -3.0719 | -2.1744 | -1.9718
Saturday | -0.50018 | -1.3218 | -0.034846 | -1.0778 | -1.4401 | -1.6088 | -0.9279 | -0.96677
XMASWkB4 | 2.801 | 3.2213 | 1.6837 | 2.8385 | 1.1657 | 1.9054 | 1.4619 | 0.83853
XMASAft | 0.77421 | 1.7824 | 1.4322 | 2.6003 | 0.78023 | 0.78113 | 2.6718 | -0.41736
Summer | 2.4125 | 2.7579 | 3.101 | 2.103 | 0.37874 | 2.2146 | -1.5368 | 0.94082
Winter | 0.25458 | 0.43331 | 0.39781 | 0.11291 | 0.38929 | 0.51277 | 0.67833 | -0.61531
DLSav | 1.0173 | 1.1145 | 1.1693 | 0.6682 | 0.39222 | 0.55007 | 0.76612 | 4.1389
HLight | -0.19733 | -0.025873 | -0.032056 | -0.028715 | 0.060428 | 0.046107 | 0.22229 | -1.1479
HotSlope | 1.2093 | 1.5481 | 1.1333 | 1.0941 | 1.1158 | 1.4143 | 1.5843 | 0.9252
HotSlopeWkEnd | -0.001882 | 0.050314 | -0.065311 | -0.02208 | -0.013698 | 0.039714 | 0.054329 | -0.037902
XHotSlope | -0.16678 | 0.45369 | 0.17508 | 0.12175 | 0.11578 | 0.21351 | 1.052 | 0.91968
XXHotSlope | 0.34646 | -0.18916 | 0.1299 | -0.24982 | -0.42784 | -0.86575 | -0.054847 | -1.0181
MiddleSlope | 0.46836 | 0.56054 | 0.2084 | 0.40593 | 0.52377 | 0.40546 | 0.65088 | 0.16643
ColdSlope | 0.05498 | 0.04431 | 0.045649 | 0.014975 | 0.019554 | 0.069303 | -0.025536 | 0.073375
ColdSlopeWkEnd | 0.001103 | 0.0075458 | -0.03517 | -0.018504 | 0.0029547 | -0.054265 | -0.077668 | 0.15662
XColdSlope | 0.15688 | 0.38274 | 0.13524 | 0.25303 | 0.21485 | 0.31963 | 0.83143 | 0.38764
HotBuildUp | 0.39802 | 0.43431 | 0.36564 | 0.30443 | 0.34871 | 0.27176 | 0.34618 | 0.12314
HotDayDP | 0.15552 | 0.33757 | 0.38014 | 0.10358 | 0.19098 | 0.2515 | 0.27021 | 0.25984
HotDayWS | -0.035647 | -0.33934 | 0.018716 | -0.21058 | -0.21297 | -0.1209 | -0.18463 | -0.27076
HotDayCC | -0.20765 | -0.76915 | -0.42913 | -0.11012 | -0.61406 | -0.43802 | -0.63686 | -0.50628
HotTempGain | 0.059731 | 0.075415 | 0.11357 | 0.063229 | 0.025254 | 0.14089 | 0.14781 | -0.14749
MildBuildup | 0.03666 | 0.10425 | 0.093242 | 0.052623 | 0.084651 | 0.047172 | 0.18163 | 0.085869
MildDayWS | -0.10913 | -0.18304 | -0.11531 | -0.15101 | -0.11779 | -0.11509 | -0.17254 | 0.10433
MildDayCC | 0.0072327 | -0.11649 | 0.11336 | 0.032573 | 0.031023 | -0.047947 | -0.15729 | 0.10108
MildTempGain | -0.021019 | -0.04949 | 0.0032786 | 0.0084016 | 0.01992 | 0.011173 | -0.013378 | 0.07261
ColdBuildUp | -0.029135 | -0.043314 | -0.042395 | -0.060623 | -0.051993 | -0.034872 | -0.023337 | -0.096189
ColdDayWS | 0.013641 | 0.020104 | -0.019246 | 0.017726 | 0.054328 | -0.036967 | -0.026687 | 0.1073
ColdDayCC | 0.1658 | 0.036956 | -0.00126 | 0.058236 | 0.051412 | -0.0159 | -0.063301 | 0.052819
ColdTempGain | -0.0097324 | -0.021144 | -0.016606 | -0.009149 | -0.0037215 | -0.039754 | -0.073968 | -0.0079048

## HourlyCoefs
This sheet contains the coefficients for the Hourly Fraction Models of the Weather Zone selected on the Inputs tab.
Variable names are listed on the left and there is one column for the coefficients for each hour.
The hourly fraction calculations that use these coefficients are on the HourlyCalcs tab.
Variable | Hr1 | Hr2 | Hr3 | Hr4 | Hr5 | Hr6 | Hr7 | Hr8 | Hr9 | Hr10 | Hr11 | Hr12 | Hr13 | Hr14 | Hr15 | Hr16 | Hr17 | Hr18 | Hr19 | Hr20 | Hr21 | Hr22 | Hr23 | Hr24
CONST | 7.6701 | 7.175 | 7.9025 | 7.146 | 5.4702 | 6.8815 | 4.4038 | 1.8398 | 4.7069 | 3.4961 | 8.2249 | 6.9449 | 8.9905 | 6.2711 | 7.586 | -1.3088 | -6.262 | -3.6447 | -0.44147 | -3.1624 | 3.3604 | 5.7043 | 6.1445 | 4.9011
Monday | 0.029476 | 0.013856 | -0.054561 | -0.046605 | 0.053388 | 0.27725 | 0.70601 | 0.4127 | -0.087057 | -0.34051 | -0.45004 | -0.46082 | -0.59778 | -0.48783 | -0.24136 | -0.25649 | 0.020356 | 0.21237 | 0.30789 | 0.31329 | 0.24022 | 0.28763 | 0.10049 | 0.048122
TWT | 0.11276 | 0.104 | 0.017978 | 0.031923 | 0.12696 | 0.35557 | 0.83001 | 0.575 | 0.064991 | -0.19381 | -0.35314 | -0.43451 | -0.66859 | -0.65417 | -0.48841 | -0.53876 | -0.23357 | -0.1073 | 0.16819 | 0.2876 | 0.33432 | 0.31488 | 0.21815 | 0.12994
Friday | 0.12125 | 0.025698 | -0.0080491 | 0.056986 | 0.15096 | 0.34483 | 0.82199 | 0.62132 | 0.13539 | -0.047209 | -0.25984 | -0.38576 | -0.67887 | -0.78954 | -0.39262 | -0.34243 | -0.081973 | -0.0028568 | 0.10648 | 0.16228 | 0.046432 | 0.0796 | 0.10235 | 0.2136
Saturday | 0.20671 | 0.10995 | 0.13833 | 0.11891 | 0.04696 | 0.052822 | 0.048258 | 0.18645 | 0.27439 | 0.20854 | 0.070191 | -0.099258 | -0.23657 | -0.04427 | 0.068052 | -0.045318 | 0.0814 | -0.087087 | -0.23606 | -0.4262 | -0.43459 | -0.133 | -0.016192 | 0.14758
SummerMon | 0.066375 | 0.1183 | 0.15811 | 0.18324 | 0.11669 | 0.13794 | 0.16106 | 0.17865 | 0.25003 | 0.2262 | 0.24062 | 0.14217 | 0.071258 | -0.051227 | -0.25674 | -0.46261 | -0.47564 | -0.55753 | -0.3184 | -0.10238 | 0.044574 | 0.0085616 | 0.006512 | 0.11426
SummerTWT | -0.013297 | -0.0052529 | 0.058663 | 0.09773 | 0.031501 | 0.075379 | -0.028235 | 0.025613 | 0.11934 | 0.19301 | 0.20077 | 0.18859 | 0.17743 | 0.027912 | -0.07334 | -0.26223 | -0.31967 | -0.29096 | -0.13151 | -0.12097 | -0.071953 | 0.0027956 | -0.0035525 | 0.12223
SummerFri | -0.040538 | 0.078386 | 0.051327 | 0.016418 | -0.030726 | 0.028856 | 0.0062153 | 0.002663 | 0.097573 | 0.077109 | 0.11135 | 0.18994 | 0.16697 | 0.17288 | -0.098558 | -0.32023 | -0.28463 | -0.21705 | -0.074501 | 0.045176 | 0.069884 | 0.065432 | -0.088321 | -0.025633
SummerSat | -0.081908 | -0.049653 | 0.0032947 | 0.02238 | 0.0091392 | 0.15801 | 0.19891 | 0.13781 | -0.023681 | 0.019308 | 0.20021 | 0.14074 | 0.16195 | -0.034368 | -0.13329 | -0.2276 | -0.29772 | -0.15596 | -0.011453 | 0.25937 | 0.10346 | 0.059333 | -0.17989 | -0.2784
SummerSun | -0.059892 | 0.003047 | 0.077042 | 0.070816 | 0.01667 | 0.124 | 0.23721 | 0.29654 | 0.13422 | 0.069563 | 0.22306 | 0.034609 | 0.030423 | -0.062885 | -0.02731 | -0.16774 | -0.18838 | -0.22132 | -0.19556 | -0.1532 | -0.13152 | 0.050772 | -0.084745 | -0.07543
WinterMon | 0.044357 | -0.072546 | 0.035103 | -0.022366 | 0.030123 | -0.034176 | -0.12134 | -0.0025743 | -0.1495 | -0.14382 | -0.22894 | -0.23234 | -0.14114 | -0.1125 | -0.099016 | -0.25868 | -0.15888 | 0.047745 | 0.6334 | 0.36267 | 0.21252 | 0.22738 | 0.14587 | 0.038664
WinTWT | 0.028819 | -0.041431 | 0.031173 | -0.0077324 | 0.0029302 | 0.03916 | 0.027439 | 0.032315 | -0.086217 | -0.28708 | -0.29419 | -0.41588 | -0.31076 | -0.24858 | -0.38936 | -0.16132 | 0.0402 | 0.058583 | 0.38378 | 0.36746 | 0.45559 | 0.40999 | 0.22997 | 0.13513
WinterFri | 0.10529 | 0.093867 | 0.17482 | 0.14845 | 0.15015 | 0.16615 | 0.10727 | 0.11859 | -0.059161 | -0.29133 | -0.26981 | -0.23026 | -0.20308 | -0.01122 | -0.4905 | -0.49548 | -0.3274 | -0.20193 | 0.17308 | 0.11539 | 0.26742 | 0.27837 | 0.39462 | 0.28672
WinterSat | 0.1289 | 0.18319 | 0.19679 | 0.15037 | 0.18416 | -0.0098671 | -0.17289 | -0.25263 | -0.22517 | -0.40339 | -0.3643 | -0.18703 | -0.064991 | -0.25771 | -0.31116 | -0.28053 | -0.30177 | -0.22732 | 0.32208 | 0.31818 | 0.41601 | 0.32114 | 0.49151 | 0.34642
WinterSun | 0.21117 | 0.15258 | 0.14903 | 0.17922 | 0.14923 | 0.13959 | 0.015059 | -0.17555 | -0.1596 | -0.28827 | -0.40998 | -0.25587 | -0.19223 | -0.28801 | -0.35256 | -0.43877 | -0.15528 | -0.098581 | 0.15789 | 0.26441 | 0.29964 | 0.34639 | 0.44039 | 0.31008
XMASWkB4 | 0.061506 | -0.023853 | 0.069797 | 0.094141 | -0.035699 | -0.10044 | -0.34858 | -0.42192 | 0.0055153 | 0.27801 | 0.020708 | 0.21094 | 0.20197 | 0.18304 | 0.076808 | -0.093843 | -0.33097 | -0.19083 | -0.40587 | 0.070751 | 0.10047 | 0.1993 | 0.32381 | 0.055219
XMASAft | 0.15419 | 0.12949 | 0.15111 | 0.14175 | 0.12786 | -0.060261 | -0.54014 | -0.53806 | 0.14989 | 0.32941 | 0.30324 | 0.41194 | 0.38298 | 0.33682 | 0.44036 | 0.12364 | -0.28725 | -0.18972 | -0.45885 | -0.41662 | -0.41599 | -0.24412 | 0.1089 | -0.14057
HotSlope | -0.080262 | -0.090857 | -0.096751 | -0.042316 | -0.042031 | -0.054113 | -0.065398 | -0.052418 | 0.032223 | 0.034578 | 0.041688 | 0.12911 | 0.139 | 0.17469 | 0.042134 | -0.024043 | -0.043487 | -0.079744 | -0.1179 | 0.028304 | 0.013733 | 0.068752 | 0.0061745 | 0.078934
MiddleSlope | 0.015525 | 0.021226 | 0.058511 | 0.048966 | 0.029526 | 0.045482 | -0.007929 | -0.065707 | -0.038189 | -0.075383 | 0.015031 | 0.0014608 | 0.033868 | 0.020168 | 0.089341 | -0.029524 | -0.092866 | -0.086047 | -0.067633 | -0.098677 | 0.014485 | 0.057391 | 0.050546 | 0.060427
ColdSlope | 0.042594 | 0.035513 | 0.010623 | 0.0039985 | 0.012932 | 0.020272 | 0.0031193 | 0.08465 | 0.16258 | 0.14767 | 0.11504 | 0.1549 | 0.13166 | 0.025787 | -0.015891 | -0.075598 | -0.070324 | -0.13109 | -0.17029 | -0.16595 | -0.1064 | -0.10295 | -0.10711 | -0.0057324
Hot | -6.9959 | -8.3209 | -10.2266 | -6.1844 | -4.6685 | -7.2987 | -4.7985 | -0.042765 | 1.2107 | 4.0327 | -2.4686 | 4.1275 | 1.2156 | 6.8198 | -4.586 | 1.867 | 8.46 | 5.6259 | -0.97867 | 10.8115 | 2.9975 | 5.5037 | -0.14343 | 4.0411
HotMornDB | 0.047169 | 0.075776 | 0.07208 | 0.057491 | 0.056478 | 0.061853 | 0.056711 | 0.054876 | 0.03641 | 0.037248 | 0.050447 | 0.026211 | 0.0065901 | -0.028716 | -0.019542 | -0.022316 | -0.044208 | -0.059657 | -0.041701 | -0.088395 | -0.07055 | -0.098453 | -0.073531 | -0.092273
HotAftDB | -0.0044461 | -0.0087431 | -0.0081162 | -0.02418 | -0.028122 | -0.025625 | -0.0081393 | -0.018181 | -0.043302 | -0.035794 | -0.029516 | -0.034454 | 0.014311 | 0.045486 | 0.1069 | 0.11489 | 0.082948 | 0.047182 | 0.038851 | -0.021695 | -0.026336 | -0.057156 | -0.029598 | -0.04716
HotEveDB | -0.0048267 | -0.0054553 | 0.0027684 | -0.014098 | -0.0078649 | -0.0045876 | -0.012399 | -0.013289 | -0.020262 | -0.036191 | -0.037483 | -0.073238 | -0.094419 | -0.12813 | -0.072354 | -0.023918 | 0.016686 | 0.075045 | 0.10686 | 0.084351 | 0.075179 | 0.059364 | 0.074256 | 0.054002
WkEndHotMornDB | 0.0066058 | -0.0066605 | -0.002547 | -0.0014143 | -0.0024708 | -0.00057228 | 0.005399 | 0.0012425 | -0.0025709 | 0.005912 | -0.0020819 | -0.012169 | -0.022084 | -0.027886 | -0.039733 | -0.020179 | 0.00088945 | 0.012121 | 0.018963 | 0.012817 | 6.8265e-05 | 0.015165 | 0.030047 | 0.031139
WkEndHotAftDB | -0.015146 | -0.018887 | -0.020809 | -0.020144 | -0.022352 | -0.010724 | -0.027896 | -0.01044 | -0.00059817 | -0.00096422 | 0.033726 | 0.052345 | 0.065402 | 0.060185 | 0.068423 | 0.023375 | 0.012608 | -0.014793 | -0.033489 | -0.048388 | -0.034638 | -0.018623 | 0.0013627 | -0.019537
WkEndHotEveDB | 0.0096039 | 0.02533 | 0.023189 | 0.022858 | 0.02641 | 0.013117 | 0.028879 | 0.0124 | 0.0041893 | -0.0030185 | -0.0343 | -0.043221 | -0.050022 | -0.040245 | -0.037399 | -0.0088363 | -0.016252 | 0.0020559 | 0.017963 | 0.040162 | 0.037895 | 0.0050261 | -0.028463 | -0.0073225
HotBuildUp | 0.089531 | 0.067264 | 0.059553 | 0.050879 | 0.045767 | 0.037889 | 0.020428 | 0.0063379 | -0.012631 | -0.012156 | -0.018872 | -0.023743 | -0.032837 | -0.036224 | -0.031048 | -0.027945 | -0.021536 | -0.014057 | -0.0241 | -0.022152 | -0.03958 | -0.02656 | -0.019304 | -0.014904
HotDayDP | -0.024039 | -0.019053 | -0.013328 | -0.016133 | -0.011565 | -0.014883 | -0.014536 | -0.017982 | -0.023207 | -0.016264 | -0.0086903 | -0.015733 | -0.0004013 | 0.0071864 | 0.014123 | 0.011428 | 0.017101 | 0.018706 | 0.021598 | 0.012448 | 0.022106 | 0.015871 | 0.02638 | 0.028866
HotDayWS | 0.0094224 | 0.0029991 | 0.0071872 | 0.003028 | 0.0028757 | 0.0076723 | 0.00893 | 0.0060071 | 0.010169 | -0.0017405 | -8.054e-05 | -0.021395 | -0.037327 | -0.037605 | -0.017157 | -0.013551 | -0.010873 | 0.0094382 | 0.016878 | 0.00064491 | 0.0068565 | 0.0059217 | 0.023033 | 0.018664
HotDayCC | 0.042108 | 0.025342 | 0.024989 | 0.030394 | 0.028465 | 0.032994 | 0.02909 | 0.026718 | 0.053283 | 0.0096294 | -0.0026142 | -0.028514 | -0.02473 | -0.045704 | -0.040876 | -0.045225 | -0.077917 | -0.072189 | -0.066531 | -0.0045634 | 0.0098247 | 0.019249 | 0.029074 | 0.047701
MildMornDB | 0.0014757 | 0.0025308 | -0.012942 | -0.0090393 | -0.0041193 | -0.018639 | -0.0081697 | 0.01875 | -0.014185 | 0.014893 | -0.0020693 | -0.00048505 | -0.0068011 | 0.0014587 | -0.029031 | 0.033675 | 0.051063 | 0.042592 | 0.024707 | 0.034841 | -0.019453 | -0.039416 | -0.03347 | -0.028165
MildAftDB | -0.032146 | -0.028955 | -0.031534 | -0.036947 | -0.021465 | -0.027872 | -0.0071921 | 0.0028351 | 0.011611 | 0.0010627 | -0.022644 | 0.0026304 | -0.0031713 | -0.00011319 | 0.011179 | 0.034093 | 0.08097 | 0.052134 | 0.041375 | 0.04524 | 0.0041114 | -0.017856 | -0.024457 | -0.032888
MildEveDB | -0.029215 | -0.032679 | -0.036172 | -0.024885 | -0.023343 | -0.029362 | -0.019827 | -0.0026519 | -0.017991 | -0.0020112 | -0.031962 | -0.033446 | -0.050439 | -0.015983 | -0.026703 | 0.036626 | 0.049936 | 0.054439 | 0.029725 | 0.054177 | 0.040727 | 0.038561 | 0.031457 | 0.041023
MildBuildup | 0.041678 | 0.034601 | 0.023808 | 0.014849 | 0.0094642 | 0.0097651 | 0.0022922 | -0.00024106 | -0.0047302 | -0.0043911 | -0.013463 | -0.0039231 | -0.0029806 | 0.002419 | 0.0051183 | 0.0097478 | 3.3367e-05 | -0.010738 | -0.018697 | -0.01869 | -0.023637 | -0.031622 | -0.012088 | -0.0085733
MildDayWS | 0.030982 | 0.027624 | 0.012525 | 0.017631 | 0.02009 | 0.0060818 | 0.035319 | 0.0098249 | 0.032727 | 0.018486 | -0.0080939 | -0.014061 | -0.016817 | -0.022144 | -0.043262 | -0.05414 | -0.033516 | -0.01233 | -0.011584 | -0.0030156 | 0.0073527 | 0.016663 | -0.0031869 | -0.013156
MildDayCC | -0.0089064 | 0.0044104 | 0.0035998 | -0.012622 | -0.010228 | 0.014292 | 0.015681 | 0.029899 | 0.068692 | 0.029021 | -0.0050712 | 0.0054047 | 0.0073775 | 0.0032231 | 0.00035587 | -0.04809 | -0.042102 | -0.054271 | -0.031399 | -0.015279 | 0.0048721 | 0.0062518 | 0.011577 | 0.02331
Cold | -6.3735 | -5.962 | -5.8547 | -4.6419 | -3.5738 | -5.4527 | -1.6922 | -3.0092 | -10.1916 | -6.6222 | -8.7966 | -10.0825 | -11.0424 | -1.9904 | -2.1599 | 9.2283 | 14.2403 | 16.3834 | 15.1152 | 17.1567 | 6.4733 | 4.8739 | 4.5429 | -0.56856
ColdMornDB | 0.010754 | 0.0043648 | -0.004264 | -0.0056021 | -0.0008176 | -0.0068749 | -0.029919 | 0.014779 | 0.050131 | 0.05793 | 0.0247 | 0.052901 | 0.082804 | 0.044343 | 0.020949 | 0.0030208 | 0.001432 | -0.023633 | -0.08305 | -0.089715 | -0.053298 | -0.053261 | -0.041532 | 0.023856
ColdAftDB | -0.0009447 | 0.014494 | -0.0004869 | -0.02071 | -0.017878 | -0.013916 | 0.0114 | 0.021231 | 0.054699 | 0.013687 | -0.00061032 | 0.010868 | 0.00060941 | -0.024368 | -0.041473 | -0.02442 | -0.042586 | -0.037822 | 0.0053202 | 0.015802 | 0.013144 | 0.047255 | 0.011804 | 0.0049002
ColdEveDB | 0.024115 | 0.0082709 | 0.012899 | 0.025176 | 0.024386 | 0.03077 | 0.0058243 | 0.030924 | 0.044139 | 0.053806 | 0.062358 | 0.071648 | 0.046025 | 0.0069512 | 0.024324 | -0.020626 | 0.001313 | -0.049801 | -0.081251 | -0.07985 | -0.042262 | -0.095445 | -0.0717 | -0.031995
WkEndColdMornDB | -0.0041663 | -0.01256 | -0.0088186 | -0.0013086 | -0.004674 | -0.0070056 | 0.012346 | 0.013783 | 0.011817 | -0.0024492 | 0.0028163 | -0.0077692 | -0.007315 | -0.006711 | 0.0016864 | -0.005464 | -0.012268 | -0.0062252 | 0.00028675 | 0.02667 | 0.027273 | 0.00072865 | -9.1076e-05 | -0.010581
WkEndColdAftDB | -0.0047081 | -0.0077165 | -0.0054845 | 0.0059172 | 0.0095234 | 0.018867 | 0.028859 | 0.0162 | 0.025703 | 0.030249 | 0.0021043 | 0.043169 | -0.01826 | -0.0067275 | 0.037192 | 0.0080904 | 0.008028 | -0.049986 | -0.049836 | -0.051814 | 0.031312 | -0.04549 | 0.0072098 | -0.0324
WkEndColdEveDB | 0.0070127 | 0.016937 | 0.010425 | -0.0079113 | -0.0088388 | -0.016275 | -0.042003 | -0.027776 | -0.03639 | -0.028308 | -0.00035415 | -0.03404 | 0.030197 | 0.014387 | -0.040917 | -0.0028461 | 0.0019251 | 0.058549 | 0.052071 | 0.032466 | -0.055565 | 0.048104 | -0.010838 | 0.039991
ColdBuildUp | 0.0073831 | 0.0023246 | 0.00011004 | -0.0038438 | -0.0082058 | -0.0093949 | -0.0090054 | -0.00071058 | 0.00059181 | 0.0012444 | 0.015457 | 0.018144 | 0.012484 | 0.0061215 | 0.011408 | -0.0025921 | -0.0038838 | 0.0014511 | -8.4033e-05 | -0.0020808 | -0.014635 | -0.0076519 | -0.0049333 | -0.0096974
ColdDayWS | -0.010137 | 0.0025161 | -0.006815 | -0.0081041 | -0.0061038 | -0.0056913 | -0.0054159 | -0.011973 | 0.01723 | -0.0073571 | -0.033076 | -0.033615 | -0.038894 | -0.0271 | -0.015307 | 0.0079923 | -0.0093876 | -0.022182 | 0.030189 | 0.033215 | 0.07028 | 0.026142 | 0.029596 | 0.023999
ColdDayCC | -0.0063815 | 0.0039165 | 0.010422 | -0.011299 | -0.017676 | -0.015491 | -0.012059 | -0.010775 | 0.010757 | -0.022591 | 0.033866 | 0.064747 | -0.00029554 | -0.030972 | -0.0056589 | -0.009585 | -0.0054547 | -0.018305 | 0.013433 | 0.042028 | 0.028014 | 0.035389 | -0.0067398 | -0.069288
FracDark7 | 0.072973 | 0.011958 | -0.11193 | -0.020572 | -0.08524 | -0.071935 | -0.052362 | 0.050876 | 0.047981 | 0.24253 | 0.078019 | 0.27428 | -0.088431 | -0.1624 | -0.071386 | -0.12135 | -0.19378 | 0.058444 | -0.05743 | -0.11928 | 0.061013 | -0.064208 | 0.17692 | 0.14531
FracDark8 | -0.10454 | -0.082302 | 0.032244 | -0.1026 | -0.12129 | -0.093169 | -0.086109 | 0.19638 | -0.32089 | -0.51982 | -0.23792 | -0.68008 | -0.35673 | -0.15677 | 0.22083 | 0.49971 | 0.35317 | 0.62159 | 0.69475 | 0.44261 | 0.22906 | 0.027495 | -0.39139 | -0.064215
FracDark18 | 0.1624 | 0.031351 | -0.0083727 | -0.079193 | -0.023702 | -0.13446 | -0.25357 | -0.17605 | -0.34978 | -0.59289 | -0.73655 | -0.95314 | -0.71282 | -0.25591 | -0.33704 | -0.25045 | 0.24371 | 1.0765 | 1.0008 | 0.48837 | 0.76323 | 0.61654 | 0.21846 | 0.26259
FracDark19 | -0.19159 | -0.052505 | 0.0069494 | 0.083013 | 0.010315 | 0.10703 | 0.31134 | 0.47117 | 0.53731 | 0.70823 | 0.64097 | 0.76916 | 0.52568 | 0.044114 | 0.22551 | 0.067311 | -0.44548 | -0.61201 | -0.38557 | -0.44447 | -0.82314 | -0.62516 | -0.47154 | -0.45664
FracDark20 | -0.017172 | 0.029849 | 0.012114 | 0.020307 | 0.051338 | -0.017183 | 0.0039055 | -0.13071 | 0.035549 | 0.014512 | 0.13868 | -0.025177 | -0.034098 | 0.00041024 | -0.13786 | -0.23929 | -0.2544 | -0.28328 | -0.17153 | 0.41958 | 0.33857 | 0.11456 | 0.058578 | 0.072755
FracDark21 | -0.090288 | -0.068747 | 0.21963 | 0.18312 | 0.31465 | 0.5717 | 0.51171 | 0.12023 | -0.32269 | -0.72263 | -0.56436 | -0.73703 | -0.35371 | -0.19452 | -0.10632 | 0.27428 | 0.54617 | 0.22006 | 0.33698 | 0.27902 | 0.12774 | 0.17197 | -0.37274 | -0.34423

## HrlyCoefs (hidden)
This sheet contains the coefficients for the Hourly Fraction Models for all Weather Zones.
The HourlyCoefs tab displays coefficients from this sheet based on the Weather Zone selected
on the Inputs tab.
| Zone1-North | Zone2-NCent | Zone3-East | Zone4-FWest | Zone5-West | Zone6-SCent | Zone7-Coast | Zone8-South | Zone1-North | Zone2-NCent | Zone3-East | Zone4-FWest | Zone5-West | Zone6-SCent | Zone7-Coast | Zone8-South | Zone1-North | Zone2-NCent | Zone3-East | Zone4-FWest | Zone5-West | Zone6-SCent | Zone7-Coast | Zone8-South | Zone1-North | Zone2-NCent | Zone3-East | Zone4-FWest | Zone5-West | Zone6-SCent | Zone7-Coast | Zone8-South | Zone1-North | Zone2-NCent | Zone3-East | Zone4-FWest | Zone5-West | Zone6-SCent | Zone7-Coast | Zone8-South | Zone1-North | Zone2-NCent | Zone3-East | Zone4-FWest | Zone5-West | Zone6-SCent | Zone7-Coast | Zone8-South | Zone1-North | Zone2-NCent | Zone3-East | Zone4-FWest | Zone5-West | Zone6-SCent | Zone7-Coast | Zone8-South | Zone1-North | Zone2-NCent | Zone3-East | Zone4-FWest | Zone5-West | Zone6-SCent | Zone7-Coast | Zone8-South | Zone1-North | Zone2-NCent | Zone3-East | Zone4-FWest | Zone5-West | Zone6-SCent | Zone7-Coast | Zone8-South | Zone1-North | Zone2-NCent | Zone3-East | Zone4-FWest | Zone5-West | Zone6-SCent | Zone7-Coast | Zone8-South | Zone1-North | Zone2-NCent | Zone3-East | Zone4-FWest | Zone5-West | Zone6-SCent | Zone7-Coast | Zone8-South | Zone1-North | Zone2-NCent | Zone3-East | Zone4-FWest | Zone5-West | Zone6-SCent | Zone7-Coast | Zone8-South | Zone1-North | Zone2-NCent | Zone3-East | Zone4-FWest | Zone5-West | Zone6-SCent | Zone7-Coast | Zone8-South | Zone1-North | Zone2-NCent | Zone3-East | Zone4-FWest | Zone5-West | Zone6-SCent | Zone7-Coast | Zone8-South | Zone1-North | Zone2-NCent | Zone3-East | Zone4-FWest | Zone5-West | Zone6-SCent | Zone7-Coast | Zone8-South | Zone1-North | Zone2-NCent | Zone3-East | Zone4-FWest | Zone5-West | Zone6-SCent | Zone7-Coast | Zone8-South | Zone1-North | Zone2-NCent | Zone3-East | Zone4-FWest | Zone5-West | Zone6-SCent | Zone7-Coast | Zone8-South | Zone1-North | Zone2-NCent | Zone3-East | Zone4-FWest | Zone5-West | Zone6-SCent | Zone7-Coast | Zone8-South | Zone1-North | Zone2-NCent | Zone3-East | Zone4-FWest | Zone5-West | Zone6-SCent | Zone7-Coast | Zone8-South | Zone1-North | Zone2-NCent | Zone3-East | Zone4-FWest | Zone5-West | Zone6-SCent | Zone7-Coast | Zone8-South | Zone1-North | Zone2-NCent | Zone3-East | Zone4-FWest | Zone5-West | Zone6-SCent | Zone7-Coast | Zone8-South | Zone1-North | Zone2-NCent | Zone3-East | Zone4-FWest | Zone5-West | Zone6-SCent | Zone7-Coast | Zone8-South | Zone1-North | Zone2-NCent | Zone3-East | Zone4-FWest | Zone5-West | Zone6-SCent | Zone7-Coast | Zone8-South | Zone1-North | Zone2-NCent | Zone3-East | Zone4-FWest | Zone5-West | Zone6-SCent | Zone7-Coast | Zone8-South
Variable | Hr1 | Hr1 | Hr1 | Hr1 | Hr1 | Hr1 | Hr1 | Hr1 | Hr2 | Hr2 | Hr2 | Hr2 | Hr2 | Hr2 | Hr2 | Hr2 | Hr3 | Hr3 | Hr3 | Hr3 | Hr3 | Hr3 | Hr3 | Hr3 | Hr4 | Hr4 | Hr4 | Hr4 | Hr4 | Hr4 | Hr4 | Hr4 | Hr5 | Hr5 | Hr5 | Hr5 | Hr5 | Hr5 | Hr5 | Hr5 | Hr6 | Hr6 | Hr6 | Hr6 | Hr6 | Hr6 | Hr6 | Hr6 | Hr7 | Hr7 | Hr7 | Hr7 | Hr7 | Hr7 | Hr7 | Hr7 | Hr8 | Hr8 | Hr8 | Hr8 | Hr8 | Hr8 | Hr8 | Hr8 | Hr9 | Hr9 | Hr9 | Hr9 | Hr9 | Hr9 | Hr9 | Hr9 | Hr10 | Hr10 | Hr10 | Hr10 | Hr10 | Hr10 | Hr10 | Hr10 | Hr11 | Hr11 | Hr11 | Hr11 | Hr11 | Hr11 | Hr11 | Hr11 | Hr12 | Hr12 | Hr12 | Hr12 | Hr12 | Hr12 | Hr12 | Hr12 | Hr13 | Hr13 | Hr13 | Hr13 | Hr13 | Hr13 | Hr13 | Hr13 | Hr14 | Hr14 | Hr14 | Hr14 | Hr14 | Hr14 | Hr14 | Hr14 | Hr15 | Hr15 | Hr15 | Hr15 | Hr15 | Hr15 | Hr15 | Hr15 | Hr16 | Hr16 | Hr16 | Hr16 | Hr16 | Hr16 | Hr16 | Hr16 | Hr17 | Hr17 | Hr17 | Hr17 | Hr17 | Hr17 | Hr17 | Hr17 | Hr18 | Hr18 | Hr18 | Hr18 | Hr18 | Hr18 | Hr18 | Hr18 | Hr19 | Hr19 | Hr19 | Hr19 | Hr19 | Hr19 | Hr19 | Hr19 | Hr20 | Hr20 | Hr20 | Hr20 | Hr20 | Hr20 | Hr20 | Hr20 | Hr21 | Hr21 | Hr21 | Hr21 | Hr21 | Hr21 | Hr21 | Hr21 | Hr22 | Hr22 | Hr22 | Hr22 | Hr22 | Hr22 | Hr22 | Hr22 | Hr23 | Hr23 | Hr23 | Hr23 | Hr23 | Hr23 | Hr23 | Hr23 | Hr24 | Hr24 | Hr24 | Hr24 | Hr24 | Hr24 | Hr24 | Hr24
CONST | 7.7471 | 5.7916 | 9.71 | 1.9469 | 6.2252 | 3.2332 | 7.6701 | 4.7964 | 4.6904 | 6.6735 | 8.3088 | 4.2151 | 5.5214 | 1.7795 | 7.175 | 1.1816 | 4.37 | 6.4589 | 7.3878 | 2.1059 | 3.1324 | 2.6478 | 7.9025 | -1.0823 | 4.923 | 5.8413 | 6.7737 | 3.6446 | 2.6108 | 3.5122 | 7.146 | -1.4711 | 2.8043 | 4.6133 | 5.9908 | 2.7905 | 1.0195 | 4.2585 | 5.4702 | 1.6805 | 5.3943 | 6.3628 | 5.6324 | 0.79788 | 2.2721 | 4.3642 | 6.8815 | 1.4541 | 7.3604 | 3.6735 | 7.3962 | 0.66583 | 0.74929 | 0.68817 | 4.4038 | -0.36279 | 7.507 | 2.7812 | 6.5798 | 3.9006 | 2.5944 | -1.6937 | 1.8398 | -3.182 | 9.6502 | 3.7993 | -3.2053 | 7.338 | 3.1928 | 3.0311 | 4.7069 | -0.67666 | 5.0204 | 2.1243 | 2.5628 | 4.4334 | 3.7035 | 5.9574 | 3.4961 | 2.54 | 4.7656 | 1.8742 | 4.273 | 6.529 | 1.928 | 5.8938 | 8.2249 | 3.9993 | 2.1393 | 2.1158 | 8.3111 | 12.43 | 9.1239 | 4.8405 | 6.9449 | 14.3048 | 3.0362 | 3.0624 | 3.0685 | 11.5154 | 4.5201 | 6.5362 | 8.9905 | 8.0133 | 7.2255 | 1.1835 | 5.1541 | 8.4479 | 5.8378 | 6.4147 | 6.2711 | 10.0901 | 5.8938 | 4.6254 | 3.2604 | 4.0281 | 5.004 | 5.5147 | 7.586 | 9.7942 | 0.78287 | 11.2656 | 5.6362 | 2.6591 | 10.9911 | 3.8712 | -1.3088 | 2.2718 | -0.28684 | 7.6532 | 6.3655 | 3.9089 | 5.5258 | 3.6715 | -6.262 | 9.0007 | -0.9927 | 4.6236 | 5.3612 | 3.0656 | 3.5561 | 2.4074 | -3.6447 | 11.474 | 5.068 | 0.51424 | -1.2775 | -2.3898 | 5.5468 | 4.3727 | -0.44147 | 2.8754 | 4.935 | -0.80909 | 2.4168 | 1.238 | 5.337 | 3.0574 | -3.1624 | 5.352 | 8.6657 | 5.4776 | 0.27764 | 4.0339 | 7.4526 | 6.3986 | 3.3604 | 4.8265 | 6.0321 | 1.166 | -4.2111 | 4.9562 | 3.3951 | 7.255 | 5.7043 | 1.6094 | -4.6777 | 2.0242 | 2.4401 | 3.476 | 1.9665 | 6.0081 | 6.1445 | 10.1427 | -2.0539 | 7.1036 | 1.7869 | 4.2629 | -1.206 | 5.9798 | 4.9011 | 1.368
Monday | -0.086351 | -0.10628 | -0.21614 | 0.024138 | -0.080065 | 0.13544 | 0.029476 | 0.56062 | -0.094512 | -0.10505 | -0.11634 | 0.040712 | 0.004159 | 0.13242 | 0.013856 | 0.60786 | -0.10592 | -0.047696 | -0.066301 | 0.052809 | 0.078597 | 0.23209 | -0.054561 | 0.6303 | -0.082129 | 0.02965 | -0.081095 | 0.013723 | 0.13122 | 0.22875 | -0.046605 | 0.71356 | 0.036809 | 0.11519 | 0.088735 | 0.15165 | 0.2005 | 0.23944 | 0.053388 | 0.51305 | 0.30326 | 0.21262 | 0.33216 | 0.4112 | 0.47074 | 0.31355 | 0.27725 | 0.90797 | 0.83617 | 0.77889 | 0.50208 | 1.204 | 0.9043 | 0.63688 | 0.70601 | 1.3178 | 0.81464 | 0.93559 | 0.41266 | 1.5169 | 0.60504 | 0.84826 | 0.4127 | 0.80499 | -0.050563 | 0.20234 | -0.05286 | 0.47023 | -0.32141 | 0.1412 | -0.087057 | 0.35355 | -0.5498 | -0.23634 | -0.22438 | 0.055902 | -0.65696 | -0.15776 | -0.34051 | -1.0357 | -0.49947 | -0.37282 | 0.0036675 | -0.41226 | -0.27122 | -0.42521 | -0.45004 | -1.4345 | -0.45326 | -0.6265 | 0.21752 | -0.63785 | -0.1962 | -0.58404 | -0.46082 | -1.1316 | -0.2373 | -0.7587 | -0.17197 | -0.93878 | -0.5037 | -0.80345 | -0.59778 | -0.83208 | -0.44858 | -0.66377 | -0.13271 | -1.0106 | -0.84781 | -0.79535 | -0.48783 | -0.96755 | -0.72392 | -0.52479 | -0.45003 | -1.2968 | -0.69115 | -0.76741 | -0.24136 | -1.1053 | -0.51059 | -0.46583 | -0.53491 | -0.99395 | -0.59937 | -0.47778 | -0.25649 | -1.0294 | -0.24063 | -0.38842 | -0.51329 | -0.57701 | -0.50711 | -0.22008 | 0.020356 | -0.77376 | 0.22532 | -0.20837 | -0.34514 | -0.27401 | -0.0087804 | 0.11342 | 0.21237 | -0.083169 | 0.40538 | 0.14779 | 0.095573 | 0.19402 | 0.33072 | 0.13241 | 0.30789 | -0.051804 | 0.29147 | 0.25454 | 0.29178 | 0.26307 | 0.57452 | 0.27817 | 0.31329 | 0.28854 | 0.24004 | 0.5764 | 0.3606 | 0.77432 | 0.38345 | 0.21866 | 0.24022 | 0.26664 | 0.38137 | 0.50781 | 0.34431 | 0.60513 | 0.24861 | 0.19906 | 0.28763 | 0.50382 | 0.22221 | 0.42686 | 0.23933 | 0.19765 | 0.48435 | 0.25193 | 0.10049 | 0.51934 | 0.32635 | 0.31688 | 0.016744 | 0.16585 | 0.26757 | 0.1294 | 0.048122 | 0.45676
TWT | -0.097369 | -0.028297 | -0.20403 | 0.057719 | -0.021073 | 0.11465 | 0.11276 | 0.37073 | -0.080526 | -0.0309 | -0.126 | 0.042496 | 0.15353 | 0.071506 | 0.104 | 0.47868 | -0.058414 | 0.020861 | -0.052769 | 0.10952 | 0.19629 | 0.15374 | 0.017978 | 0.51206 | -0.017548 | 0.083961 | -0.042227 | 0.03789 | 0.15271 | 0.1917 | 0.031923 | 0.5462 | 0.14326 | 0.16645 | 0.11747 | 0.17108 | 0.14817 | 0.237 | 0.12696 | 0.37561 | 0.40478 | 0.32352 | 0.50119 | 0.49398 | 0.36257 | 0.32413 | 0.35557 | 0.75576 | 1.0381 | 0.9589 | 0.68862 | 1.2309 | 0.88712 | 0.7793 | 0.83001 | 1.1379 | 0.93211 | 1.053 | 0.50341 | 1.6287 | 0.82692 | 0.9199 | 0.575 | 0.83311 | -0.11309 | 0.30477 | 0.034446 | 0.58625 | -0.24286 | 0.29829 | 0.064991 | 0.40577 | -0.53797 | -0.24981 | -0.20695 | 0.13557 | -0.65941 | -0.14571 | -0.19381 | -0.9606 | -0.6149 | -0.36441 | -0.013334 | -0.44753 | -0.30835 | -0.37288 | -0.35314 | -1.3358 | -0.43634 | -0.5484 | 0.21423 | -0.77806 | -0.1828 | -0.55285 | -0.43451 | -1.0519 | -0.34679 | -0.72458 | -0.075135 | -1.0951 | -0.4968 | -0.68882 | -0.66859 | -0.65607 | -0.47154 | -0.71781 | -0.33243 | -1.1362 | -0.88567 | -0.76311 | -0.65417 | -0.80545 | -0.70596 | -0.62342 | -0.54813 | -1.427 | -0.66266 | -0.80987 | -0.48841 | -0.84914 | -0.5789 | -0.615 | -0.49789 | -1.0373 | -0.58211 | -0.65993 | -0.53876 | -0.81732 | -0.30554 | -0.47187 | -0.52241 | -0.63118 | -0.41215 | -0.43676 | -0.23357 | -0.76026 | 0.012336 | -0.31116 | -0.32296 | -0.25733 | -0.0036404 | -0.01983 | -0.1073 | -0.047113 | 0.33352 | -0.0014591 | 0.18775 | 0.15147 | 0.19022 | 0.18547 | 0.16819 | -0.041681 | 0.17283 | 0.093418 | 0.16878 | 0.35384 | 0.4935 | 0.23816 | 0.2876 | 0.41127 | 0.2572 | 0.41656 | 0.24832 | 0.81018 | 0.41647 | 0.11899 | 0.33432 | 0.25567 | 0.53781 | 0.4619 | 0.1954 | 0.42061 | 0.12312 | 0.1832 | 0.31488 | 0.39802 | 0.2695 | 0.43395 | 0.096772 | 0.39602 | 0.32957 | 0.3433 | 0.21815 | 0.55886 | 0.26344 | 0.36979 | -0.012119 | 0.18346 | 0.17732 | 0.29042 | 0.12994 | 0.28565
Friday | 0.035389 | 0.085674 | -0.2886 | 0.030828 | 0.16537 | 0.19641 | 0.12125 | 0.48365 | -0.023899 | 0.073003 | -0.27511 | 0.0319 | 0.16727 | 0.11188 | 0.025698 | 0.56975 | -0.016956 | 0.10089 | -0.18762 | 0.099688 | 0.25142 | 0.18924 | -0.0080491 | 0.64336 | 0.0052719 | 0.14796 | -0.18757 | 0.059952 | 0.20987 | 0.29994 | 0.056986 | 0.61916 | 0.17324 | 0.20087 | -0.052423 | 0.19247 | 0.34887 | 0.29863 | 0.15096 | 0.5999 | 0.39783 | 0.37804 | 0.39448 | 0.43164 | 0.4958 | 0.37019 | 0.34483 | 0.87666 | 0.95737 | 0.97482 | 0.52046 | 1.1802 | 1.1194 | 0.80565 | 0.82199 | 1.1774 | 0.90543 | 1.0241 | 0.46503 | 1.648 | 0.85179 | 0.93152 | 0.62132 | 1.0053 | -0.080257 | 0.49264 | 0.080146 | 0.72914 | -0.035653 | 0.39252 | 0.13539 | 0.63975 | -0.56292 | -0.029032 | -0.35468 | 0.12111 | -0.5203 | 0.037873 | -0.047209 | -0.77133 | -0.55918 | -0.33705 | 0.0051057 | -0.30945 | -0.19683 | -0.23771 | -0.25984 | -1.261 | -0.33456 | -0.55714 | 0.39582 | -0.60012 | -0.06448 | -0.49921 | -0.38576 | -1.1132 | -0.28087 | -0.60582 | 0.34158 | -0.94393 | -0.45072 | -0.69178 | -0.67887 | -0.7617 | -0.41468 | -0.56981 | 0.039035 | -0.90326 | -0.71038 | -0.66405 | -0.78954 | -0.95144 | -0.41605 | -0.40895 | -0.42947 | -1.1311 | -0.43622 | -0.60299 | -0.39262 | -0.89335 | -0.32946 | -0.43061 | -0.040349 | -0.78838 | -0.33005 | -0.42957 | -0.34243 | -0.85436 | -0.024515 | -0.38593 | -0.26037 | -0.3513 | -0.30214 | -0.20409 | -0.081973 | -0.67225 | 0.13385 | -0.31797 | -0.20771 | -0.18931 | -0.082201 | 0.043723 | -0.0028568 | 0.11585 | 0.15519 | -0.11471 | -0.026555 | 0.0010346 | -0.13809 | 0.073069 | 0.10648 | -0.073506 | -0.093132 | -0.33505 | -0.056085 | -0.098581 | 0.062085 | 0.015615 | 0.16228 | 0.060764 | -0.28723 | -0.073345 | -0.17562 | 0.25404 | -0.13608 | -0.23378 | 0.046432 | -0.063281 | -0.0050623 | 0.0062668 | -0.041062 | -0.052419 | -0.41708 | -0.34611 | 0.0796 | 0.056072 | 0.16995 | 0.20865 | 0.080074 | 0.21177 | -0.10897 | -0.047084 | 0.10235 | 0.26623 | 0.49525 | 0.47251 | 0.26149 | 0.37614 | 0.25734 | 0.1901 | 0.2136 | 0.30146
Saturday | 0.018152 | 0.13637 | -0.065389 | 0.0022453 | 0.27085 | 0.081707 | 0.20671 | 0.20665 | -0.0045847 | 0.081562 | 0.00014324 | -0.040818 | 0.23975 | 0.14075 | 0.10995 | 0.19466 | -0.057558 | 0.077478 | -0.01499 | -0.018791 | 0.19092 | 0.069353 | 0.13833 | 0.27831 | -0.024007 | 0.059668 | -0.039812 | -0.029205 | 0.20114 | 0.073366 | 0.11891 | 0.17515 | 0.01898 | 0.084308 | 0.096172 | 0.027322 | 0.19041 | 0.058008 | 0.04696 | 0.013999 | 0.090947 | 0.096494 | 0.14107 | 0.062184 | 0.16515 | 0.049549 | 0.052822 | 0.11849 | 0.23226 | 0.03623 | 0.16806 | 0.096769 | 0.23018 | 0.015531 | 0.048258 | 0.12572 | 0.11519 | 0.059406 | 0.029725 | 0.27686 | 0.14805 | 0.043495 | 0.18645 | 0.35793 | 0.14339 | 0.17924 | 0.073669 | 0.48344 | 0.16519 | 0.083101 | 0.27439 | 0.40053 | 0.035462 | 0.20007 | -0.040138 | 0.24606 | 0.027647 | 0.080988 | 0.20854 | 0.077289 | 0.16663 | 0.12443 | 0.1605 | 0.14369 | 0.24883 | -0.061216 | 0.070191 | -0.14678 | 0.31402 | -0.051994 | 0.19788 | 0.22211 | 0.24764 | -0.040338 | -0.099258 | -0.087615 | 0.19979 | -0.11411 | 0.14447 | 0.0044584 | -0.11074 | 0.026076 | -0.23657 | -0.0088642 | 0.028169 | -0.10501 | 0.12895 | 0.050912 | -0.21798 | -0.060552 | -0.04427 | -0.13439 | -0.0020643 | -0.0067779 | 0.088273 | -0.1898 | -0.11608 | -0.028698 | 0.068052 | -0.058681 | -0.034962 | -0.069593 | 0.15578 | 0.019709 | -0.18686 | 0.23439 | -0.045318 | -0.2467 | -0.050447 | -0.050155 | 0.066087 | -0.050337 | -0.2192 | 0.19163 | 0.0814 | -0.31263 | -0.20439 | -0.12107 | 0.027505 | 0.091749 | -0.061034 | 0.071656 | -0.087087 | -0.12623 | -0.17505 | -0.17425 | -0.015863 | -0.12285 | -0.06925 | 0.029701 | -0.23606 | -0.25556 | -0.43754 | -0.34906 | -0.35523 | -0.3345 | -0.19048 | -0.22087 | -0.4262 | -0.13462 | -0.59922 | -0.2775 | -0.4713 | -0.34237 | -0.46399 | -0.43562 | -0.43459 | -0.11581 | -0.18949 | -0.21925 | -0.3433 | -0.45091 | -0.52493 | -0.41007 | -0.133 | -0.15547 | 0.073809 | 0.05626 | -0.17842 | -0.17172 | -0.34901 | -0.1198 | -0.016192 | -0.11048 | 0.34252 | 0.34727 | 0.046151 | 0.023788 | 0.1838 | 0.12786 | 0.14758 | -0.054884
SummerMon | -0.036629 | 0.075427 | -0.029186 | 0.019871 | 0.13194 | -0.024142 | 0.066375 | -0.15377 | -0.010077 | 0.053419 | -0.044769 | -0.05492 | 0.19586 | -0.0014996 | 0.1183 | -0.1126 | 0.018137 | 0.0059876 | -0.011086 | 0.0010482 | 0.23364 | 0.045806 | 0.15811 | -0.17543 | 0.020083 | 0.026635 | -0.024268 | 0.060839 | 0.074587 | 0.075458 | 0.18324 | -0.17426 | 0.092372 | 0.03984 | -0.097843 | 0.030539 | 0.062597 | 0.11056 | 0.11669 | -0.13381 | 0.042345 | 0.0044702 | -0.097661 | 0.032148 | 0.037301 | 0.099065 | 0.13794 | -0.13054 | -0.0033222 | -0.052817 | -0.021977 | -0.098071 | -0.087416 | 0.052853 | 0.16106 | -0.44804 | -0.16559 | -0.068247 | 0.0042417 | 0.11898 | 0.012124 | -0.19674 | 0.17865 | -0.037932 | -0.16385 | 0.072857 | 0.017567 | 0.092558 | 0.071297 | 0.050947 | 0.25003 | 0.10077 | 0.030934 | 0.0017277 | -0.048102 | 0.11446 | 0.12119 | -0.040122 | 0.2262 | 0.26394 | 0.11533 | -0.0088542 | 0.19401 | 0.20652 | 0.068959 | 0.10596 | 0.24062 | 0.46658 | 0.40421 | 0.07853 | 0.127 | 0.17313 | 0.24584 | -0.028235 | 0.14217 | 0.22505 | 0.21977 | 0.22101 | 0.20249 | 0.23731 | 0.17445 | -0.044039 | 0.071258 | 0.227 | 0.25123 | 0.19257 | 0.20233 | 0.13956 | 0.17351 | -0.15451 | -0.051227 | 0.059679 | 0.34911 | 0.094649 | 0.20646 | -0.046061 | 0.14957 | -0.037381 | -0.25674 | 0.0055725 | 0.2214 | 0.0078814 | 0.22961 | -0.057984 | 0.05413 | -0.20625 | -0.46261 | 0.32293 | -0.025086 | 0.07097 | -0.0004323 | -0.12376 | -0.074725 | -0.16054 | -0.47564 | 0.093208 | -0.2256 | 0.064385 | -0.051378 | -0.19424 | -0.21186 | -0.097461 | -0.55753 | -0.006243 | -0.2261 | -0.04955 | -0.012766 | -0.073017 | -0.31218 | 0.077651 | -0.3184 | 0.0022569 | -0.29695 | -0.17522 | -0.027872 | 0.02641 | -0.27251 | 0.0085547 | -0.10238 | 0.02724 | -0.20522 | -0.27937 | -0.2868 | -0.15618 | -0.17501 | 0.017345 | 0.044574 | 0.0064358 | -0.23438 | -0.23615 | -0.24932 | -0.34741 | -0.13031 | 0.034708 | 0.0085616 | -0.23442 | -0.088824 | -0.17828 | -0.13941 | 0.0045535 | -0.41501 | 0.071116 | 0.006512 | -0.080493 | -0.083305 | 0.038133 | -0.040849 | -0.10627 | -0.12797 | 0.24091 | 0.11426 | -0.11311
SummerTWT | 0.016967 | 0.015185 | -0.11329 | -0.019615 | -0.024304 | 0.057445 | -0.013297 | -0.036674 | -0.0037489 | 0.024685 | -0.098065 | -0.044881 | -0.00061688 | 0.082214 | -0.0052529 | -0.0048373 | -0.03685 | -0.062902 | -0.078731 | -0.081516 | 0.11368 | 0.10015 | 0.058663 | 0.00374 | -0.0084181 | -0.007347 | -0.12373 | -0.019558 | 0.06892 | 0.16338 | 0.09773 | -0.079737 | 0.016721 | 0.015611 | -0.13087 | -0.021938 | 0.11046 | 0.18734 | 0.031501 | 0.05107 | -0.017329 | -0.037426 | -0.19345 | -0.053666 | 0.076017 | 0.13928 | 0.075379 | 0.0029924 | -0.15273 | -0.19568 | -0.18227 | -0.037052 | -0.11621 | 0.012125 | -0.028235 | -0.16978 | -0.27336 | -0.19177 | -0.0065888 | 0.091066 | -0.093239 | -0.20656 | 0.025613 | 0.048227 | -0.015043 | -0.022356 | -0.030118 | -2.8622e-05 | 0.086657 | -0.060356 | 0.11934 | 0.10077 | 0.053011 | 0.043829 | -0.13991 | 0.059901 | 0.086341 | 0.028292 | 0.19301 | 0.2424 | 0.13932 | -0.0028802 | 0.16535 | 0.14845 | 0.059978 | 0.030333 | 0.20077 | 0.28843 | 0.22995 | 0.010964 | 0.13153 | 0.22985 | 0.07826 | 0.0005652 | 0.18859 | 0.25376 | 0.30546 | 0.24064 | 0.18341 | 0.24857 | 0.16028 | -0.062046 | 0.17743 | 0.012444 | 0.21193 | 0.24969 | 0.42746 | 0.21691 | 0.25276 | -0.14754 | 0.027912 | -0.043429 | 0.29807 | 0.1773 | 0.30857 | 0.1681 | 0.080233 | 0.026365 | -0.07334 | -0.079908 | 0.26647 | 0.13012 | 0.20518 | 0.023283 | 0.12254 | 0.0068 | -0.26223 | -0.071006 | 0.039703 | 0.072689 | 0.1656 | -0.10565 | 0.011195 | 0.017615 | -0.31967 | 0.033166 | -0.036915 | 0.054196 | 0.083493 | -0.15277 | -0.03148 | -0.043544 | -0.29096 | -0.1088 | -0.11484 | 0.033085 | -0.10099 | -0.083865 | -0.072933 | -0.092199 | -0.13151 | -0.072631 | -0.16857 | -0.095187 | -0.031402 | -0.16127 | -0.18942 | -0.062894 | -0.12097 | -0.16439 | -0.20306 | -0.14292 | -0.27042 | -0.18507 | -0.27437 | -0.081127 | -0.071953 | -0.065335 | -0.38072 | -0.18848 | -0.13408 | -0.19366 | -0.21303 | -0.11322 | 0.0027956 | -0.15955 | -0.11893 | -0.14771 | -0.04053 | -0.10181 | -0.26658 | -0.080734 | -0.0035525 | -0.19569 | -0.047084 | 0.026659 | 0.0038825 | 0.076212 | -0.025154 | 0.098315 | 0.12223 | 0.21477
SummerFri | -0.12657 | -0.080977 | 0.075398 | 0.0035246 | -0.16666 | -0.057916 | -0.040538 | -0.11349 | -0.091953 | -0.10618 | 0.1247 | -0.029151 | 0.0060089 | 0.072948 | 0.078386 | 0.092219 | -0.092576 | -0.12311 | 0.15645 | -0.057891 | 0.11821 | 0.11647 | 0.051327 | 0.05495 | -0.065116 | -0.084737 | 0.1155 | 0.0084771 | 0.078343 | 0.06915 | 0.016418 | -0.025087 | -0.0399 | -0.0063516 | 0.094951 | -0.011862 | -0.011548 | 0.095765 | -0.030726 | -0.14512 | -0.025479 | -0.078898 | 0.019592 | 0.086632 | -0.011674 | 0.1144 | 0.028856 | -0.027329 | -0.07598 | -0.17547 | -0.039954 | -0.038929 | -0.30678 | -0.042106 | 0.0062153 | -0.060572 | -0.25236 | -0.14058 | 0.016408 | 0.066624 | -0.043305 | -0.16678 | 0.002663 | -0.060718 | 0.013263 | -0.17138 | -0.039022 | -0.15567 | -0.012962 | -0.059913 | 0.097573 | 0.20764 | 0.11813 | -0.090043 | 0.12117 | 0.13639 | 0.06322 | -0.07777 | 0.077109 | 0.12008 | 0.11363 | 0.10071 | 0.21499 | 0.042225 | 0.1121 | -0.078331 | 0.11135 | 0.28207 | 0.15105 | 0.19441 | -0.10442 | 0.03699 | 0.095064 | -0.042496 | 0.18994 | 0.2393 | 0.19757 | 0.18373 | -0.17612 | 0.17634 | 0.21188 | -0.076386 | 0.16697 | 0.15134 | 0.14599 | 0.11468 | 0.09487 | 0.054857 | 0.071662 | -0.201 | 0.17288 | 0.088254 | 0.018661 | -0.023313 | 0.16212 | -0.029111 | -0.10438 | -0.10086 | -0.098558 | -0.050689 | 0.083805 | 0.042907 | -0.31676 | -0.18719 | -0.10054 | -0.21024 | -0.32023 | -0.077657 | -0.17822 | 0.042241 | -0.15045 | -0.37427 | -0.16689 | -0.14197 | -0.28463 | -0.049163 | -0.1169 | 0.085306 | -0.24535 | -0.18731 | -0.1576 | -0.02532 | -0.21705 | -0.069494 | -0.022488 | 0.10711 | -0.15275 | -0.058445 | 0.1159 | 0.097603 | -0.074501 | -0.13573 | 0.078151 | 0.17197 | 0.034044 | 0.11979 | 0.13592 | 0.1133 | 0.045176 | 0.029102 | 0.2645 | 0.13833 | 0.031081 | 0.24199 | 0.087179 | 0.10471 | 0.069884 | -0.099707 | 0.04058 | 0.035368 | 0.070767 | 0.20903 | 0.054055 | 0.20452 | 0.065432 | -0.14723 | 0.026779 | -0.042118 | 0.064011 | -0.019599 | 0.02577 | 0.096031 | -0.088321 | -0.075227 | -0.16456 | -0.093604 | -0.17123 | -0.03344 | -0.092954 | 0.19619 | -0.025633 | -0.12773
SummerSat | 0.030813 | -0.1433 | -0.080472 | -0.042843 | -0.16498 | -0.083528 | -0.081908 | -0.54294 | 0.019212 | -0.16568 | -0.043353 | -0.032817 | -0.095003 | -0.094989 | -0.049653 | -0.27153 | 0.033544 | -0.18696 | 0.037508 | -0.033951 | 0.019715 | -0.057244 | 0.0032947 | -0.46849 | 0.092502 | -0.093208 | 0.014227 | 0.060335 | -0.012187 | 0.10457 | 0.02238 | -0.26627 | 0.087857 | -0.035832 | -0.098159 | 0.017789 | -0.011093 | 0.1363 | 0.0091392 | -0.088944 | 0.08964 | -0.070041 | 0.046178 | 0.019554 | 0.068435 | 0.13748 | 0.15801 | -0.17219 | 0.07614 | -0.0084359 | 0.075754 | 0.037712 | 0.027811 | 0.16497 | 0.19891 | 0.036617 | 0.12504 | 0.059945 | 0.11588 | -0.009734 | 0.036478 | 0.092315 | 0.13781 | 0.048743 | 0.028192 | -0.073983 | 0.14119 | -0.16712 | -0.030922 | -0.016542 | -0.023681 | -0.12129 | -0.10247 | -0.10363 | 0.072691 | -0.11191 | -0.059726 | -0.094348 | 0.019308 | -0.20959 | -0.056156 | -0.18198 | 0.044398 | -0.11049 | -0.22454 | -0.12527 | 0.20021 | 0.1564 | -0.11417 | -0.070507 | -0.10832 | -0.017922 | -0.039202 | -0.17235 | 0.14074 | 0.18694 | -0.27965 | 0.038528 | -0.21659 | 0.06415 | 0.10285 | -0.37005 | 0.16195 | -0.019302 | -0.13868 | -0.048928 | -0.24772 | -0.12989 | 0.23243 | -0.46556 | -0.034368 | 0.0092365 | -0.21076 | -0.066634 | -0.15558 | -0.048486 | -0.035735 | -0.31897 | -0.13329 | -0.1609 | -0.25764 | -0.054868 | -0.12337 | -0.18313 | -0.047632 | -0.40902 | -0.2276 | 0.18765 | -0.18008 | 0.039693 | 0.014042 | -0.17095 | -0.045868 | -0.14192 | -0.29772 | 0.45571 | 0.16141 | 0.17219 | 0.032226 | -0.23469 | -0.023004 | 0.032564 | -0.15596 | 0.2352 | 0.12667 | 0.26501 | -0.018859 | 0.08281 | 0.13652 | 0.2001 | -0.011453 | 0.46622 | 0.24279 | 0.29921 | 0.22416 | 0.26458 | 0.15306 | 0.27651 | 0.25937 | 0.18841 | 0.42036 | 0.18908 | 0.11756 | 0.2408 | 0.074242 | 0.38238 | 0.10346 | -0.047039 | 0.082169 | 0.20911 | 0.0079722 | 0.25716 | 0.028516 | 0.41026 | 0.059333 | 0.041261 | -0.12237 | 0.021926 | 0.13786 | 0.14505 | 0.039084 | 0.24121 | -0.17989 | 0.19706 | -0.15435 | 0.0092961 | 0.010766 | 0.10399 | -0.12924 | 0.17113 | -0.2784 | 0.15902
SummerSun | 0.03762 | 0.0072757 | -0.16829 | -0.065207 | -0.032899 | -0.11245 | -0.059892 | -0.2284 | 0.091724 | -0.047504 | -0.0064451 | -0.058991 | 0.018333 | -0.063796 | 0.003047 | -0.17585 | -0.017017 | -0.051596 | 0.047707 | -0.065876 | 0.017171 | -0.01526 | 0.077042 | -0.27494 | 0.086349 | 0.017623 | -0.032916 | -0.00088084 | 0.024327 | 0.057156 | 0.070816 | -0.10294 | 0.18504 | 0.047532 | 0.0090747 | 0.026022 | 0.061367 | 0.066023 | 0.01667 | -0.12553 | 0.2016 | 0.0087822 | 0.14484 | 0.063454 | 0.1007 | 0.10699 | 0.124 | -0.063273 | 0.2557 | 0.051416 | 0.31651 | 0.043121 | 0.06689 | 0.10804 | 0.23721 | 0.083962 | 0.21259 | 0.16118 | 0.27366 | 0.14103 | 0.12127 | 0.10948 | 0.29654 | 0.28259 | 0.28849 | 0.13333 | 0.35083 | 0.26122 | 0.16325 | 0.05576 | 0.13422 | 0.095155 | -0.012207 | 0.10784 | 0.041365 | 0.066745 | 0.17291 | 0.0048122 | 0.069563 | -0.18971 | -0.038564 | -0.040862 | 0.083346 | -0.053527 | 0.083319 | -0.014776 | 0.22306 | -0.1222 | 0.054796 | -0.091224 | -0.16965 | 0.094848 | 0.041825 | -0.1058 | 0.034609 | 0.10255 | -0.14613 | -0.037308 | -0.072813 | -0.052445 | -0.082647 | -0.16829 | 0.030423 | -0.045379 | -0.055484 | -0.14906 | -0.0011559 | -0.038755 | -0.089068 | -0.33572 | -0.062885 | -0.23116 | -0.035394 | -0.12834 | -0.034185 | -0.023746 | -0.11258 | -0.21672 | -0.02731 | -0.13839 | -0.1271 | -0.17183 | 0.1089 | -0.0964 | -0.15835 | -0.11439 | -0.16774 | -0.12298 | -0.22121 | 0.0091187 | 0.092847 | -0.1647 | -0.12999 | 0.017273 | -0.18838 | 0.31705 | -0.2148 | 0.022552 | -0.064039 | -0.17225 | 0.063874 | 0.048761 | -0.22132 | 0.39613 | -0.16805 | 0.081224 | -0.10806 | -0.031718 | 0.018019 | 0.17568 | -0.19556 | 0.16375 | -0.17433 | -0.057859 | -0.21005 | 0.080365 | 0.038951 | 0.040719 | -0.1532 | 0.056165 | -0.15621 | -0.12246 | -0.33594 | 0.044545 | -0.12053 | -0.016496 | -0.13152 | -0.03509 | -0.07886 | -0.0029433 | -0.25984 | -0.041192 | -0.24579 | -0.026817 | 0.050772 | 0.089807 | -0.095054 | 0.014805 | -0.091299 | 0.0095029 | -0.084126 | 0.13821 | -0.084745 | 0.08442 | 0.12649 | 0.2383 | 0.085612 | 0.034848 | 0.063775 | 0.26162 | -0.07543 | 0.18426
WinterMon | 0.022403 | 0.090463 | -0.079415 | -0.25071 | 0.15998 | -0.1128 | 0.044357 | -0.30495 | 0.026827 | 0.11471 | -0.05856 | -0.22368 | 0.13051 | -0.10971 | -0.072546 | -0.33073 | 0.048812 | 0.10696 | -0.0091091 | -0.23578 | 0.15723 | -0.17972 | 0.035103 | -0.3397 | 0.10492 | 0.10669 | -0.14948 | -0.2424 | -0.0060932 | -0.16304 | -0.022366 | -0.33604 | 0.14801 | 0.042623 | 0.026683 | -0.17275 | -0.17798 | -0.10906 | 0.030123 | -0.25369 | 0.07208 | 0.099942 | -0.072478 | -0.13025 | -0.20047 | -0.1566 | -0.034176 | -0.27375 | 0.06396 | -0.0006181 | -0.065605 | -0.12975 | -0.21047 | 0.017677 | -0.12134 | -0.30347 | -0.0031468 | -0.17455 | 0.034556 | -0.058388 | 0.02301 | -0.015599 | -0.0025743 | 0.20051 | -0.19133 | -0.04968 | 0.093902 | 0.21628 | 0.17777 | 0.15201 | -0.1495 | -0.20518 | -0.14279 | 0.0079178 | -0.03959 | 0.0040519 | 0.22055 | -0.033479 | -0.14382 | 0.038866 | -0.068943 | -0.054735 | 0.17143 | 0.11256 | 0.035005 | -0.1692 | -0.22894 | 0.30277 | -0.16383 | 0.14968 | 0.0016429 | 0.27508 | 2.9817e-05 | -0.13123 | -0.23234 | 0.10057 | -0.4121 | -0.089564 | 0.090877 | 0.18715 | 0.016128 | -0.16719 | -0.14114 | 0.081049 | -0.33545 | -0.24021 | -0.061802 | -0.041956 | -0.1009 | -0.019951 | -0.1125 | 0.015288 | -0.2734 | -0.31512 | 0.24088 | -0.033195 | -0.15865 | -0.20485 | -0.099016 | 0.15283 | -0.09086 | -0.31205 | 0.039115 | -0.066389 | -0.18406 | -0.21203 | -0.25868 | 0.15505 | -0.2626 | -0.27543 | 0.019651 | 0.080441 | -0.080319 | -0.18039 | -0.15888 | 0.13248 | -0.026721 | 0.055881 | -0.017607 | 0.072229 | 0.03241 | -0.033614 | 0.047745 | -0.10536 | 0.212 | 0.15639 | -6.0143e-05 | 0.13407 | 0.015744 | 0.34495 | 0.6334 | 0.38248 | 0.39063 | 0.21793 | 0.15566 | 0.38446 | 0.25503 | 0.29514 | 0.36267 | 0.32397 | 0.27133 | 0.35574 | 0.073483 | 0.20037 | 0.0057205 | 0.52856 | 0.21252 | 0.36382 | 0.23051 | 0.13521 | -0.25088 | 0.050337 | 0.030678 | 0.31302 | 0.22738 | 0.16405 | 0.3521 | -0.014774 | -0.1408 | 0.19001 | -0.13115 | 0.25055 | 0.14587 | 0.091306 | 0.027599 | -0.1134 | -0.0024974 | -0.32179 | -0.0097181 | 0.096544 | 0.038664 | -0.052173
WinTWT | -0.015621 | 0.061433 | 0.066353 | -0.27773 | -0.030728 | 0.028358 | 0.028819 | 0.009942 | 0.01349 | 0.096401 | -0.029241 | -0.15744 | -0.098868 | 0.0070991 | -0.041431 | -0.16663 | 0.043739 | 0.11768 | -0.0182 | -0.19547 | 0.032342 | 0.0021936 | 0.031173 | -0.074578 | 0.083088 | 0.15827 | -0.065765 | -0.18132 | 0.058768 | -0.038976 | -0.0077324 | -0.12299 | 0.11769 | 0.11059 | 0.066522 | -0.091135 | 0.063725 | -0.0089551 | 0.0029302 | -0.0078093 | 0.099341 | 0.11161 | 0.11779 | -0.12759 | -0.0063534 | 0.0031731 | 0.03916 | -0.094632 | -0.014842 | -0.035762 | -0.061164 | -0.0010632 | -0.0011977 | -0.0042083 | 0.027439 | 0.09414 | 0.12292 | 0.016014 | 0.077232 | -0.0041046 | 0.019279 | 0.0073273 | 0.032315 | 0.4381 | -0.011754 | -0.022797 | 0.044501 | 0.016204 | 0.18753 | -0.044037 | -0.086217 | -0.13005 | -0.21802 | -0.02785 | 0.038567 | 0.040252 | 0.39552 | -0.16675 | -0.28708 | 0.23545 | -0.16848 | -0.11018 | 0.0058097 | 0.084746 | 0.21084 | -0.15873 | -0.29419 | 0.11884 | -0.29509 | -0.09399 | -0.16539 | 0.24558 | 0.13425 | -0.13442 | -0.41588 | -0.10109 | -0.36117 | -0.24514 | -0.18389 | 0.010947 | 0.10218 | -0.23171 | -0.31076 | -0.26585 | -0.30936 | -0.33936 | -0.10041 | -0.10954 | -0.10438 | -0.1223 | -0.24858 | -0.36737 | -0.28915 | -0.37598 | 0.065012 | -0.094231 | -0.21805 | -0.23619 | -0.38936 | -0.14552 | -0.070303 | -0.31712 | -0.015777 | -0.161 | -0.21273 | -0.087807 | -0.16132 | -0.24265 | -0.26331 | -0.22241 | 0.022015 | -0.01693 | -0.23482 | 0.0036126 | 0.0402 | -0.102 | 0.032879 | -0.069105 | -0.0051107 | 0.036215 | -0.036575 | -0.052389 | 0.058583 | 0.074776 | 0.30097 | 0.12834 | -0.10128 | 0.14009 | 0.066193 | 0.15914 | 0.38378 | 0.1067 | 0.34942 | 0.28962 | 0.16184 | 0.26264 | 0.073738 | 0.23567 | 0.36746 | 0.10666 | 0.23613 | 0.32041 | 0.18645 | 0.28072 | -0.17978 | 0.28222 | 0.45559 | 0.23388 | 0.21894 | 0.25519 | -0.055377 | 0.26042 | -0.14213 | 0.23634 | 0.40999 | 0.083846 | 0.26772 | 0.20603 | -0.091179 | 0.070204 | -0.10369 | 0.21858 | 0.22997 | 0.087653 | 0.13077 | -0.011888 | 0.040703 | -0.030478 | 0.024936 | 0.10275 | 0.13513 | 0.23117
WinterFri | -0.13219 | 0.071333 | 0.20193 | -0.11764 | 0.20076 | 0.13796 | 0.10529 | -0.059775 | -0.084544 | 0.1059 | 0.095207 | -0.12054 | 0.15026 | 0.14703 | 0.093867 | -0.19399 | -0.0037014 | 0.11763 | 0.15086 | -0.12933 | 0.10926 | 0.04873 | 0.17482 | -0.29744 | 0.033686 | 0.12904 | 0.074276 | -0.19156 | 0.030795 | -0.069458 | 0.14845 | -0.14968 | 0.062203 | 0.15149 | 0.14112 | -0.12428 | -0.10021 | 0.059589 | 0.15015 | -0.19683 | 0.098886 | 0.077286 | 0.10022 | -0.093424 | -0.13468 | -0.013511 | 0.16615 | -0.17507 | 0.075697 | 0.030723 | 0.15856 | 0.0022035 | -0.10002 | 0.015179 | 0.10727 | 0.15949 | -0.01768 | 0.090698 | 0.055784 | 0.087716 | 0.0099474 | 0.052152 | 0.11859 | 0.22486 | 0.074773 | -0.098766 | -0.14098 | -0.066369 | 0.0278 | -0.0097619 | -0.059161 | -0.023601 | -0.10741 | -0.091706 | 0.032406 | 0.17633 | 0.35648 | 0.055607 | -0.29133 | 0.22765 | -0.20148 | -0.011126 | 0.15217 | -0.095517 | 0.13358 | -0.041564 | -0.26981 | 0.24813 | -0.3512 | -0.068401 | 0.091612 | 0.12053 | 0.17641 | 0.10085 | -0.23026 | -0.083583 | -0.38227 | -0.22845 | -0.39231 | -0.10063 | 0.12238 | -0.070359 | -0.20308 | -0.017861 | -0.29015 | -0.37085 | -0.22332 | -0.17902 | -0.078817 | -0.060552 | -0.01122 | -0.040695 | -0.35403 | -0.39804 | 0.14466 | -0.17318 | -0.37702 | -0.2099 | -0.4905 | -0.055877 | -0.22268 | -0.45158 | -0.22454 | -0.2378 | -0.2483 | -0.075184 | -0.49548 | -0.2639 | -0.37436 | -0.2997 | -0.10147 | -0.19934 | -0.38882 | 0.039386 | -0.3274 | -0.54545 | -0.0083395 | -0.18031 | -0.42712 | -0.11207 | -0.40861 | -0.19965 | -0.20193 | -0.48755 | 0.26776 | -0.041994 | -0.21652 | 0.31916 | -0.12301 | -0.040563 | 0.17308 | 0.11281 | 0.39822 | 0.21237 | 0.0038219 | 0.50783 | 0.019399 | -0.351 | 0.11539 | 0.41084 | 0.48577 | 0.37558 | 0.16831 | 0.29794 | 0.050283 | -0.01095 | 0.26742 | 0.67508 | 0.58719 | 0.34683 | 0.027222 | 0.30783 | 0.0080088 | 0.038278 | 0.27837 | 0.26092 | 0.39734 | 0.35871 | 0.081403 | 0.092503 | 0.15163 | 0.21048 | 0.39462 | 0.074095 | 0.048514 | 0.17335 | 0.046687 | 0.028655 | 0.41247 | 0.2472 | 0.28672 | 0.19742
WinterSat | -0.15606 | 0.034683 | 0.15484 | -0.076973 | -0.079398 | 0.17059 | 0.1289 | -0.0020779 | -0.037598 | 0.097858 | -0.041519 | -0.096243 | -0.22213 | -0.026227 | 0.18319 | 0.015899 | -0.0039434 | 0.082287 | -0.03939 | -0.082694 | -0.075444 | -0.034234 | 0.19679 | -0.03425 | 0.02561 | 0.058914 | -0.086535 | -0.21222 | 0.0059772 | 0.016977 | 0.15037 | 0.054548 | 0.051078 | 0.065425 | 0.055719 | -0.12851 | -0.03214 | 0.02917 | 0.18416 | -0.08261 | 0.0864 | 0.13346 | -0.079082 | -0.31061 | 0.027933 | 0.0043771 | -0.0098671 | -0.15428 | -0.023548 | -0.040903 | -0.27122 | -0.23033 | 0.036275 | -0.06814 | -0.17289 | -0.06467 | -0.050727 | -0.06039 | -0.31362 | -0.21626 | -0.13389 | -0.2924 | -0.25263 | -0.13463 | -0.26141 | -0.12685 | -0.061267 | -0.25563 | -0.35552 | 0.033109 | -0.22517 | 0.02474 | -0.21134 | -0.23379 | 0.023689 | -0.14992 | -0.078347 | 0.11204 | -0.40339 | -0.19713 | -0.19287 | -0.18444 | 0.039136 | -0.065369 | 0.20588 | 0.1434 | -0.3643 | -0.12654 | -0.078129 | -0.032029 | -0.04263 | 0.057237 | 0.19467 | 0.028303 | -0.18703 | -0.043494 | -0.020745 | -0.18938 | -0.036131 | -0.058094 | 0.44588 | -0.22583 | -0.064991 | -0.13468 | 0.031961 | -0.27772 | -0.12953 | -0.10429 | 0.28089 | -0.17924 | -0.25771 | -0.30231 | -0.12717 | -0.39306 | 0.032303 | 0.039141 | 0.012124 | -0.22582 | -0.31116 | -0.28059 | -0.035575 | -0.36738 | -0.1092 | -0.013869 | -0.16913 | -0.27556 | -0.28053 | -0.15995 | -0.14125 | -0.36201 | -0.098608 | -0.089875 | -0.32218 | -0.39879 | -0.30177 | -0.039206 | 0.18605 | -0.083128 | -0.19597 | -0.13452 | -0.079272 | -0.18939 | -0.22732 | -0.27066 | 0.088538 | 0.086962 | -0.074852 | 0.27828 | -0.21038 | -0.044875 | 0.32208 | 0.14858 | 0.18407 | 0.27258 | 0.28496 | 0.45914 | 0.1768 | 0.24921 | 0.31818 | 0.49382 | 0.23474 | 0.35319 | 0.35361 | 0.45545 | 0.098392 | 0.19352 | 0.41601 | 0.35407 | 0.22823 | 0.55588 | 0.13112 | 0.31134 | 0.020338 | 0.33784 | 0.32114 | 0.1785 | 0.18589 | 0.37464 | 0.35814 | 0.43686 | 0.17116 | 0.33244 | 0.49151 | 0.2178 | 0.037799 | 0.23519 | 0.14604 | 0.18797 | 0.081509 | 0.30953 | 0.34642 | 0.53911
WinterSun | 0.081893 | 0.17269 | 0.0011778 | -0.16868 | 0.14465 | 0.15386 | 0.21117 | 0.10818 | 0.10633 | 0.12888 | 0.025067 | -0.14954 | 0.020763 | 0.052394 | 0.15258 | -0.022815 | 0.029148 | 0.087169 | 0.05193 | -0.25509 | 0.13293 | 0.05038 | 0.14903 | 0.078825 | 0.064186 | 0.098922 | 0.058367 | -0.36241 | 0.089258 | -0.00053892 | 0.17922 | 0.136 | 0.042977 | 0.033575 | 0.16061 | -0.14515 | 0.0066495 | 0.0022015 | 0.14923 | 0.020371 | 0.16942 | 0.045995 | 0.18891 | -0.31253 | 0.0087828 | -0.090485 | 0.13959 | -0.20721 | 0.025923 | -0.19245 | 0.028537 | -0.36526 | 0.036073 | -0.20042 | 0.015059 | -0.22373 | -0.010005 | -0.20893 | 0.086337 | -0.14431 | -0.14178 | -0.41815 | -0.17555 | 0.028936 | -0.13738 | -0.23844 | 0.063109 | 0.010904 | 0.030907 | -0.14796 | -0.1596 | -0.14626 | -0.098263 | -0.1791 | -0.31284 | -0.09423 | 0.13138 | -0.28016 | -0.28827 | -0.10817 | -0.19327 | -0.10455 | -0.04934 | -0.11493 | 0.16016 | -0.15017 | -0.40998 | -0.393 | -0.15807 | -0.071306 | -0.12255 | 0.376 | 0.14208 | 0.077253 | -0.25587 | -0.28287 | -0.013255 | -0.14851 | -0.07454 | 0.12995 | 0.13157 | -0.072684 | -0.19223 | -0.060429 | 0.033324 | -0.24182 | -0.19008 | 0.13747 | 0.21355 | -0.11648 | -0.28801 | -0.32638 | -0.18168 | -0.28653 | -0.035531 | 0.022257 | -0.35493 | -0.045861 | -0.35256 | -0.14797 | -0.2033 | -0.15319 | -0.11418 | -0.016787 | -0.13367 | 0.10189 | -0.43877 | 0.16996 | -0.1884 | -0.28994 | -0.12427 | -0.10125 | -0.32448 | -0.07832 | -0.15528 | -0.2159 | 0.086828 | 0.044369 | -0.19957 | 0.10813 | -0.12557 | -0.016553 | -0.098581 | 0.1638 | 0.0815 | 0.19343 | -0.023808 | 0.41632 | -0.20732 | 0.13246 | 0.15789 | 0.025508 | 0.14286 | 0.31719 | 0.23641 | 0.48089 | 0.34766 | 0.34774 | 0.26441 | 0.42794 | -0.078247 | 0.25025 | 0.35804 | 0.26704 | -0.023563 | 0.19385 | 0.29964 | 0.25097 | 0.28404 | 0.28857 | 0.0071091 | 0.091255 | -0.28458 | 0.078428 | 0.34639 | 0.16593 | 0.050849 | 0.27902 | -0.026327 | 0.22656 | -0.058815 | 0.22164 | 0.44039 | 0.27425 | 0.062587 | 0.17472 | 0.0074416 | -0.036608 | 0.0583 | 0.2057 | 0.31008 | 0.28407
XMASWkB4 | 0.19167 | 0.078955 | 0.053076 | -0.021117 | -0.021738 | 0.090271 | 0.061506 | 0.2845 | 0.039938 | 0.0076587 | 0.026079 | -0.045196 | 0.0018745 | -0.0044997 | -0.023853 | 0.21531 | -0.039867 | -0.069533 | 0.092094 | -0.026795 | -0.17368 | 0.06468 | 0.069797 | 0.27265 | -0.033109 | -0.11271 | 0.1728 | -0.14516 | -0.010959 | 0.19502 | 0.094141 | 0.26681 | -0.035171 | -0.14994 | -0.046516 | -0.20063 | -0.095424 | 0.079212 | -0.035699 | -0.0053014 | -0.091435 | -0.13083 | -0.23758 | -0.27136 | 0.010893 | 0.068993 | -0.10044 | 0.04075 | -0.6432 | -0.63967 | -0.15233 | -0.75269 | -0.10362 | -0.58556 | -0.34858 | -0.094606 | -0.5037 | -0.57638 | -0.23568 | -1.1807 | -0.085542 | -0.95133 | -0.42192 | -0.28391 | 0.055076 | 0.14187 | -0.072567 | -0.50434 | -0.10397 | -0.18263 | 0.0055153 | -0.031886 | 0.39594 | -0.022948 | 0.047215 | -0.12231 | 0.039784 | 0.37224 | 0.27801 | 0.61579 | 0.44643 | 0.066216 | -0.24325 | 0.19747 | 0.35283 | 0.47976 | 0.020708 | 0.3896 | 0.29553 | 0.20623 | 0.040465 | 0.34773 | 0.15982 | 0.22837 | 0.21094 | -0.14732 | 0.26133 | 0.21102 | 0.24131 | 0.50278 | 0.33876 | 0.23345 | 0.20197 | -0.3598 | 0.22939 | 0.35581 | 0.17086 | 0.52831 | 0.39574 | 0.12957 | 0.18304 | -0.52786 | 0.25714 | 0.27106 | -0.093293 | 0.64996 | 0.21757 | 0.13848 | 0.076808 | -0.59162 | 0.40309 | 0.23123 | 0.15318 | 0.74763 | 0.019843 | 0.13467 | -0.093843 | -0.37658 | -0.10073 | 0.047514 | 0.20695 | 0.3263 | -0.43831 | -0.25385 | -0.33097 | 0.1215 | -0.29725 | 0.077354 | 0.16782 | 0.0955 | -0.27603 | -0.11885 | -0.19083 | -0.10508 | -0.11347 | 0.050305 | -0.14326 | 0.092338 | -0.044312 | 0.019016 | -0.40587 | 0.070533 | -0.28059 | -0.11461 | 0.13764 | -0.081047 | -0.21333 | 0.068448 | 0.070751 | 0.31294 | -0.35172 | -0.17311 | -0.14188 | -0.2318 | -0.10557 | -0.30391 | 0.10047 | -0.024093 | -0.14947 | -0.089722 | -0.04764 | -0.25921 | -0.1177 | -0.047152 | 0.1993 | -0.0069702 | -0.015225 | 0.12483 | -0.10437 | 0.15637 | 0.1199 | -0.10574 | 0.32381 | -0.28364 | 0.079415 | 0.20942 | 0.0088855 | 0.19797 | 0.13317 | 0.25134 | 0.055219 | 0.24828
XMASAft | 0.2763 | 0.34644 | -0.24722 | -0.026618 | -0.090166 | 0.14757 | 0.15419 | -0.0283 | 0.22531 | 0.29954 | -0.1511 | 0.0034982 | -0.19107 | 0.090181 | 0.12949 | -0.018536 | 0.17463 | 0.201 | -0.044521 | -0.025398 | -0.17611 | 0.048693 | 0.15111 | -0.09964 | 0.071383 | 0.12716 | -0.047073 | -0.16846 | -0.17317 | 0.016792 | 0.14175 | -0.11673 | 0.049334 | 0.077573 | 0.071866 | -0.2412 | -0.13609 | 0.049074 | 0.12786 | 0.084654 | -0.0096333 | 0.011138 | -0.19162 | -0.36581 | 0.1001 | -0.021234 | -0.060261 | -0.37674 | -0.67168 | -0.53625 | -0.3305 | -1.0326 | -0.22893 | -0.67832 | -0.54014 | -0.92522 | -0.49719 | -0.72624 | -0.4792 | -1.1775 | -0.22534 | -1.0191 | -0.53806 | -0.62391 | 0.088738 | -0.29405 | -0.21652 | -0.5497 | 0.15891 | -0.30784 | 0.14989 | -0.18138 | 0.55631 | 0.081761 | -0.0087108 | -0.038632 | 0.20825 | 0.11026 | 0.32941 | 0.28272 | 0.46913 | 0.34444 | 0.308 | 0.14706 | 0.28394 | 0.39412 | 0.30324 | 0.60452 | 0.59766 | 0.35918 | 0.72553 | 0.32231 | 0.40863 | 0.41428 | 0.41194 | 0.59534 | 0.33784 | 0.1912 | 0.53495 | 0.31824 | 0.41859 | 0.51248 | 0.38298 | 0.38105 | 0.37051 | 0.39747 | 0.34812 | 0.57396 | 0.44252 | 0.39289 | 0.33682 | 0.74732 | 0.37973 | 0.37068 | 0.2598 | 0.53807 | 0.20699 | 0.68048 | 0.44036 | 0.16861 | 0.30081 | 0.27844 | 0.11488 | 0.48441 | 0.24609 | 0.24854 | 0.12364 | 0.15786 | -0.16794 | 0.22142 | -0.039996 | 0.074516 | 0.044623 | 0.02216 | -0.28725 | 0.27022 | -0.40309 | 0.089639 | 0.22282 | 0.20322 | -0.31059 | -0.25225 | -0.18972 | -0.33562 | -0.42935 | -0.26726 | 0.00044774 | 0.32756 | -0.12028 | -0.39672 | -0.45885 | -0.34113 | -0.53995 | -0.36372 | -0.11177 | 0.43647 | -0.17646 | -0.07711 | -0.41662 | 0.39065 | -0.51178 | -0.55925 | 0.0071493 | 0.1731 | -0.23705 | -0.22955 | -0.41599 | -0.0028143 | -0.52357 | -0.58876 | -0.17108 | -0.1106 | -0.36731 | -0.28583 | -0.24412 | -0.27434 | -0.1741 | -0.15753 | -0.25829 | -0.081903 | -0.091967 | 0.096287 | 0.1089 | -0.41615 | 0.030601 | 0.095997 | -0.29596 | 0.21594 | 0.0059025 | 0.04412 | -0.14057 | 0.057551
HotSlope | 0.039611 | 0.0076493 | -0.029776 | 0.01546 | -0.036774 | -0.035987 | -0.080262 | -0.01909 | 0.035213 | 0.0082106 | 0.031359 | -0.011593 | -0.029371 | -0.039431 | -0.090857 | -0.03957 | 0.011325 | -0.0078514 | -0.041229 | 0.0031479 | -0.033697 | -0.019194 | -0.096751 | -0.026663 | 0.00076454 | 0.0049481 | -0.031773 | -0.015967 | -0.041051 | -0.030503 | -0.042316 | -0.027608 | 0.0013182 | 0.00091732 | 0.0026754 | -0.029097 | -0.026087 | -0.02345 | -0.042031 | 0.016856 | 0.0041508 | -0.015994 | -0.039876 | -0.02792 | -0.017355 | -0.028686 | -0.054113 | 0.016255 | 0.0020185 | -0.047625 | -0.060306 | -0.0094204 | -0.083656 | -0.025621 | -0.065398 | 0.044074 | -0.0036835 | -0.056658 | -0.077171 | -0.051318 | -0.10207 | -0.019776 | -0.052418 | 0.029166 | 0.0041204 | -0.03935 | -0.05063 | -0.037039 | -0.041434 | -0.030182 | 0.032223 | -0.070487 | -0.0004886 | -0.0088885 | -0.019965 | -0.026738 | 0.022833 | -0.0056961 | 0.034578 | 0.00838 | 0.034871 | 0.046425 | 0.031127 | -0.035755 | 0.046373 | 0.043139 | 0.041688 | 0.095941 | 0.045519 | 0.16555 | 0.070646 | 0.01125 | 0.094744 | 0.090838 | 0.12911 | 0.11781 | 0.065547 | 0.13986 | 0.069275 | 0.046004 | 0.086386 | 0.12376 | 0.139 | 0.098293 | 0.055388 | 0.14595 | -0.003701 | 0.093737 | 0.10286 | 0.10984 | 0.17469 | 0.063411 | 0.018738 | 0.099528 | 0.021775 | 0.13279 | 0.027976 | 0.071736 | 0.042134 | 0.064811 | -0.014286 | -0.015112 | -0.0034701 | 0.066557 | -0.022386 | 0.023267 | -0.024043 | -0.012368 | -0.087809 | -0.055878 | -0.083395 | -0.0010486 | -0.046596 | -0.021597 | -0.043487 | -0.11909 | -0.15577 | -0.10701 | -0.12104 | -0.035758 | -0.075182 | -0.14354 | -0.079744 | -0.094812 | -0.098377 | -0.11311 | -0.031958 | -0.079097 | -0.042028 | -0.103 | -0.1179 | -0.11398 | -0.069357 | -0.069455 | 0.017608 | -0.055522 | -0.050438 | -0.046425 | 0.028304 | -0.052716 | -0.032093 | -0.078284 | 0.017323 | -0.033487 | 0.015989 | 0.0090601 | 0.013733 | -0.065011 | 0.0059316 | -0.046876 | 0.039397 | -0.0032424 | 0.05581 | 0.044559 | 0.068752 | -0.031799 | 0.036392 | 0.0011842 | 0.12009 | 0.024911 | 0.091848 | 0.031722 | 0.0061745 | 0.035871 | 0.10096 | 0.041887 | 0.17301 | 0.059141 | 0.1033 | 0.025165 | 0.078934 | 0.082325
MiddleSlope | 0.014977 | -0.020745 | 0.086866 | -0.059842 | -0.0097336 | -0.053291 | 0.015525 | -0.019718 | -0.020581 | 0.014988 | 0.065883 | -0.011342 | 0.0057508 | -0.058751 | 0.021226 | -0.064782 | -0.028605 | 0.021158 | 0.050672 | -0.026027 | -0.03828 | -0.044972 | 0.058511 | -0.090988 | -0.010843 | 0.018316 | 0.03954 | 0.001265 | -0.043412 | -0.022104 | 0.048966 | -0.093778 | -0.031305 | -0.0018072 | 0.027068 | -0.0032688 | -0.078091 | 0.0027075 | 0.029526 | -0.058113 | 0.018535 | 0.029489 | 0.018536 | -0.051431 | -0.063235 | -0.0026423 | 0.045482 | -0.042887 | 0.041373 | -0.020868 | 0.044532 | -0.077772 | -0.080388 | -0.078328 | -0.007929 | -0.071432 | 0.0028028 | -0.057519 | 0.032171 | -0.014832 | -0.070908 | -0.11734 | -0.065707 | -0.15293 | 0.062493 | -0.038353 | -0.1082 | -0.0014477 | -0.083135 | -0.046872 | -0.038189 | -0.12478 | -0.016815 | -0.092773 | -0.07185 | -0.073524 | -0.059832 | -0.020704 | -0.075383 | -0.073087 | -0.022949 | -0.074874 | -0.058454 | -0.055887 | -0.054152 | -0.028035 | 0.015031 | -0.079806 | -0.07529 | -0.07981 | -0.0084202 | 0.093698 | 0.079184 | -0.024437 | 0.0014608 | 0.097073 | -0.012284 | -0.054891 | -0.061153 | 0.072681 | -0.0078181 | 0.03279 | 0.033868 | 0.023471 | 0.048795 | -0.054691 | 0.031465 | 0.076186 | 0.061819 | 0.053817 | 0.020168 | 0.091407 | 0.088475 | 0.045768 | 0.01165 | 0.0018317 | 0.063216 | 0.069376 | 0.089341 | 0.13821 | 0.017111 | 0.18319 | 0.044708 | -0.0057887 | 0.21278 | 0.066941 | -0.029524 | -0.0088103 | -0.03532 | 0.13813 | 0.077444 | 0.038887 | 0.12647 | 0.070061 | -0.092866 | 0.13716 | -0.037898 | 0.075285 | 0.061412 | 0.070172 | 0.081866 | 0.021739 | -0.086047 | 0.18694 | 0.052901 | -0.020693 | -0.034501 | -0.079766 | 0.0701 | 0.02163 | -0.067633 | 0.013571 | 0.019429 | -0.077497 | -0.013567 | -0.012203 | 0.029742 | -0.048323 | -0.098677 | 0.07492 | 0.073751 | 0.043489 | -0.072634 | 0.024992 | 0.032897 | 0.042685 | 0.014485 | 0.040433 | 0.039042 | -0.045982 | -0.12807 | 0.0081745 | -0.035267 | 0.049721 | 0.057391 | -0.01302 | -0.12278 | -0.015921 | -0.01359 | 0.045283 | -0.074916 | 0.042919 | 0.050546 | 0.12723 | -0.065017 | 0.086616 | -0.021507 | 0.039962 | -0.064656 | 0.071413 | 0.060427 | -0.036271
ColdSlope | 0.016048 | 0.068049 | -0.012366 | 0.033704 | 0.061874 | 0.0069997 | 0.042594 | -0.18075 | 0.0169 | 0.051205 | 0.014821 | 0.057022 | 0.033015 | 0.025002 | 0.035513 | -0.035663 | 0.046766 | 0.057336 | 0.01527 | 0.055529 | 0.014382 | 0.025404 | 0.010623 | -0.046112 | 0.035137 | 0.050329 | 0.032293 | 0.057053 | 0.057142 | 0.044354 | 0.0039985 | -0.1069 | 0.039778 | 0.05534 | -0.010294 | 0.04403 | 0.059542 | 0.022161 | 0.012932 | -0.093428 | 0.0059557 | 0.067734 | -0.034972 | 0.031503 | 0.07187 | 0.039016 | 0.020272 | -0.036899 | 0.014267 | 0.051886 | -0.01617 | 0.043713 | 0.053478 | 0.024139 | 0.0031193 | -0.15171 | 0.020948 | 0.068463 | 0.0013196 | -0.0016802 | 0.054154 | 0.01992 | 0.08465 | -0.16265 | 0.067542 | 0.071883 | 0.039555 | 0.016877 | 0.069885 | 0.039852 | 0.16258 | 0.38856 | 0.014016 | 0.024918 | 0.033183 | 0.017504 | 0.043485 | 0.030656 | 0.14767 | 0.055926 | 0.035727 | 0.052598 | 0.075141 | 0.013982 | -0.020137 | 0.024507 | 0.11504 | -0.15715 | 0.018299 | 0.061181 | -0.031312 | 0.0333 | -0.031266 | 0.0099562 | 0.1549 | 0.097858 | -0.018515 | 0.025287 | 0.099414 | -0.0020335 | -0.064892 | 0.042114 | 0.13166 | 0.18964 | 0.0084755 | 0.013973 | 0.044726 | 0.015086 | -0.02864 | 0.059573 | 0.025787 | 0.079683 | 0.00091488 | -0.097117 | -0.038421 | -0.02483 | -0.022316 | -0.0050212 | -0.015891 | 0.24756 | -0.040706 | -0.09881 | -0.058535 | -0.040535 | -0.0053769 | -0.074684 | -0.075598 | 0.012208 | 0.004201 | -0.13076 | -0.055181 | -0.11371 | -0.0065117 | -0.085693 | -0.070324 | -0.054793 | -0.058971 | -0.10137 | -0.024798 | -0.10737 | -0.10418 | -0.10539 | -0.13109 | -0.11155 | -0.11599 | -0.088075 | -0.06265 | -0.062049 | -0.059941 | -0.013279 | -0.17029 | -0.0047693 | -0.054821 | -0.071262 | -0.12125 | -0.035021 | -0.084516 | -0.0401 | -0.16595 | -0.037033 | 0.010896 | -0.056676 | -0.014212 | -0.035623 | -0.026923 | -0.073666 | -0.1064 | 0.11771 | -0.030586 | -0.054048 | 0.094155 | 0.011205 | -0.046956 | -0.014725 | -0.10295 | 0.065556 | -0.02122 | -0.029241 | 0.027822 | 0.0043668 | 0.0017804 | 0.0049373 | -0.10711 | -0.046694 | -0.015066 | 0.007177 | 0.0024638 | -0.012023 | -0.018952 | -0.0060296 | -0.0057324 | -0.028603
Hot | 1.1575 | 1.8883 | -4.8331 | 5.4887 | -1.906 | 1.9992 | -6.9959 | -1.2551 | 2.8724 | -0.6625 | -1.0099 | 0.27243 | -2.7005 | 1.3747 | -8.3209 | 1.3937 | 0.39162 | -2.7851 | -5.2566 | 2.6419 | -0.10473 | 0.90085 | -10.2266 | 2.8459 | -1.6988 | -1.9971 | -4.4591 | -1.5084 | -0.88552 | -0.29928 | -6.1844 | 2.8124 | 0.59718 | -1.4351 | -1.6415 | -1.9786 | 1.7397 | -2.1443 | -4.6685 | 0.67624 | -2.5671 | -4.5782 | -4.669 | 0.72068 | 1.4808 | -2.5299 | -7.2987 | 0.15176 | -4.8106 | -3.006 | -8.1352 | 2.5203 | -0.77217 | 1.5666 | -4.7985 | 4.7552 | -3.854 | -1.4799 | -6.3579 | -3.4811 | -4.0578 | 5.03 | -0.042765 | 9.4345 | -5.9186 | -1.5369 | 6.1497 | -5.62 | -1.1199 | -1.4787 | 1.2107 | 0.30555 | -1.3214 | 2.558 | 2.2793 | -2.0881 | 2.9874 | -2.5851 | 4.0327 | 2.0335 | 1.2134 | 5.2426 | 3.0175 | -3.687 | 4.9477 | 0.78086 | -2.4686 | 5.8588 | 4.0615 | 11.8247 | 0.51421 | -7.8812 | -1.6071 | 2.7046 | 4.1275 | -2.6274 | 3.9025 | 8.1265 | 5.4475 | -5.3219 | 2.5365 | 2.1476 | 1.2156 | 2.7448 | -1.6703 | 10.0153 | -3.4437 | -1.2115 | 2.4633 | -0.24608 | 6.8198 | -1.469 | -1.7457 | 3.6384 | -0.84885 | 6.1483 | -0.77649 | -1.5441 | -4.586 | -2.379 | 2.748 | -9.8082 | -5.1884 | 4.2517 | -11.7472 | -0.031209 | 1.867 | 2.6074 | 0.30551 | -7.1748 | -11.867 | -0.99631 | -5.9465 | -1.8177 | 8.46 | -10.5862 | -3.4109 | -6.0153 | -12.2887 | -1.3273 | -4.2944 | -6.1348 | 5.6259 | -13.5664 | -6.1919 | -1.4521 | 2.5663 | 4.798 | -2.5169 | -4.8515 | -0.97867 | -5.3138 | -3.8979 | 2.1588 | 3.3449 | 2.3756 | -4.0778 | 0.5526 | 10.8115 | -5.4691 | -6.9231 | -5.9599 | 6.1874 | -0.39353 | -1.0761 | 0.83012 | 2.9975 | -3.3294 | 0.0099795 | 1.8746 | 13.5139 | 0.99355 | 5.9823 | 2.5885 | 5.5037 | 3.9861 | 14.1565 | 2.7661 | 11.4377 | 2.4002 | 9.8606 | 2.9259 | -0.14343 | -2.8126 | 12.5943 | -2.2021 | 15.5403 | 2.8834 | 11.5907 | 0.26122 | 4.0411 | 9.2021
HotMornDB | -0.00076457 | 0.029976 | 0.029169 | 0.0009382 | 0.032525 | 0.036168 | 0.047169 | 0.072409 | 0.010026 | 0.026007 | 0.02114 | 0.006901 | 0.032643 | 0.040863 | 0.075776 | 0.058273 | 0.027277 | 0.034831 | 0.042837 | 0.0022801 | 0.036688 | 0.038381 | 0.07208 | 0.069591 | 0.041502 | 0.036642 | 0.049539 | 0.020376 | 0.041039 | 0.044041 | 0.057491 | 0.059555 | 0.033363 | 0.039375 | 0.042996 | 0.028952 | 0.034775 | 0.045156 | 0.056478 | 0.046712 | 0.037551 | 0.043347 | 0.059205 | 0.023127 | 0.029725 | 0.046386 | 0.061853 | 0.05396 | 0.039232 | 0.048242 | 0.056724 | 0.019214 | 0.05366 | 0.042537 | 0.056711 | 0.031632 | 0.032482 | 0.042247 | 0.057431 | 0.022454 | 0.052011 | 0.043003 | 0.054876 | 0.0012813 | 0.039686 | 0.042078 | 0.057059 | 0.02476 | 0.043639 | 0.044231 | 0.03641 | 0.045383 | 0.043161 | 0.043804 | 0.032245 | 0.027084 | 0.018396 | 0.045427 | 0.037248 | 0.023919 | 0.01981 | 0.033059 | 0.013955 | 0.032136 | 0.022311 | 0.020972 | 0.050447 | 0.010022 | 0.023463 | -0.016022 | 0.0028564 | 0.031494 | 0.0092278 | 0.0093899 | 0.026211 | -0.016037 | 0.0049367 | -0.00015003 | -0.011139 | 0.017148 | -0.00048653 | -0.018116 | 0.0065901 | -0.021581 | -0.0065516 | -0.024959 | -0.0063687 | -0.00022295 | -0.021294 | -0.019968 | -0.028716 | -0.043391 | -0.025054 | -0.042364 | -0.015756 | -0.028293 | -0.0083941 | -0.022421 | -0.019542 | -0.05566 | -0.031208 | -0.04021 | -0.018432 | -0.014689 | 0.0051842 | -0.039772 | -0.022316 | -0.02258 | -0.022168 | -0.049843 | 0.0064781 | -0.015256 | -0.011135 | -0.040818 | -0.044208 | 0.0079461 | 0.0023511 | -0.029916 | 0.017092 | -0.027264 | -0.019687 | -0.0052445 | -0.059657 | -0.0065868 | -0.024303 | -0.03262 | -0.024516 | -0.01547 | -0.05483 | -0.031817 | -0.041701 | -0.013555 | -0.030512 | -0.043019 | -0.060235 | -0.018308 | -0.035248 | -0.033547 | -0.088395 | -0.042811 | -0.033929 | -0.023573 | -0.050983 | -0.026078 | -0.051118 | -0.054733 | -0.07055 | -0.053135 | -0.0489 | -0.034718 | -0.059076 | -0.032187 | -0.062874 | -0.067351 | -0.098453 | -0.051406 | -0.057768 | -0.03667 | -0.10908 | -0.033544 | -0.072896 | -0.06451 | -0.073531 | -0.07688 | -0.073681 | -0.045546 | -0.13314 | -0.045553 | -0.073861 | -0.058258 | -0.092273 | -0.077059
HotAftDB | -0.051049 | -0.050416 | -0.029445 | -0.035371 | -0.023192 | -0.035311 | -0.0044461 | -0.027828 | -0.043101 | -0.0443 | -0.050687 | -0.023414 | -0.015951 | -0.02415 | -0.0087431 | -0.011455 | -0.024949 | -0.036132 | -0.022163 | -0.026453 | -0.025098 | -0.025432 | -0.0081162 | -0.022096 | -0.019479 | -0.036089 | -0.022469 | -0.0081675 | -0.011106 | -0.026278 | -0.02418 | -0.022558 | -0.012407 | -0.026384 | -0.034735 | -0.0070302 | -0.016517 | -0.015045 | -0.028122 | -0.018405 | -0.019271 | -0.021002 | -0.023819 | -0.0096491 | -0.021548 | -0.02567 | -0.025625 | -0.012883 | -0.025823 | -0.020983 | -0.010812 | -0.015902 | 0.0071638 | -0.017678 | -0.0081393 | -0.017276 | -0.03639 | -0.011599 | -0.015297 | 0.0027051 | 0.0065863 | -0.021836 | -0.018181 | 0.0065227 | -0.038258 | -0.017451 | -0.028633 | -0.0055 | -0.01789 | -0.0055733 | -0.043302 | 0.025769 | -0.027309 | -0.029221 | -0.0071218 | 0.0036298 | -0.010843 | -0.011002 | -0.035794 | 0.017558 | -0.024769 | -0.02645 | -0.016454 | 0.010046 | -0.013125 | 0.0013998 | -0.029516 | -0.01725 | -0.0095171 | -0.026685 | -0.013263 | -0.0012715 | -0.0091655 | 0.0070175 | -0.034454 | -0.017121 | 0.010082 | 0.022179 | 0.013859 | 0.016264 | 0.018085 | 0.029947 | 0.014311 | 0.021786 | 0.035759 | 0.04896 | 0.082458 | 0.041777 | 0.028862 | 0.059361 | 0.045486 | 0.036697 | 0.054018 | 0.075615 | 0.059654 | 0.040173 | 0.055493 | 0.09368 | 0.1069 | 0.031383 | 0.07198 | 0.11009 | 0.063165 | 0.069143 | 0.075152 | 0.090333 | 0.11489 | 0.039506 | 0.081249 | 0.083281 | 0.081324 | 0.072423 | 0.059706 | 0.082251 | 0.082948 | 0.039787 | 0.082651 | 0.057024 | 0.078711 | 0.047448 | 0.047462 | 0.06507 | 0.047182 | 0.04525 | 0.039407 | 0.03125 | 0.01706 | 0.014008 | 0.025039 | 0.012431 | 0.038851 | 0.030751 | 0.012123 | 0.013201 | 0.003242 | -0.03456 | 0.0035925 | -0.023671 | -0.021695 | -0.0048628 | 0.011174 | -0.0031599 | -0.0030877 | -0.035743 | -0.04515 | -0.051622 | -0.026336 | -0.0071507 | -0.0087388 | -0.011159 | -0.015436 | -0.038735 | -0.043555 | -0.067072 | -0.057156 | -0.039521 | -0.022348 | -0.034161 | -0.040388 | -0.037265 | -0.050748 | -0.05707 | -0.029598 | -0.042882 | -0.035037 | -0.04641 | -0.065663 | -0.038556 | -0.023254 | -0.03408 | -0.04716 | -0.03372
HotEveDB | -0.015808 | -0.023285 | -0.014339 | -0.013044 | -0.0083747 | -0.0099464 | -0.0048267 | -0.026267 | -0.017941 | -0.017249 | -0.023007 | -0.0019149 | -0.0058865 | -0.0035815 | -0.0054553 | -0.021235 | -0.018073 | -0.0086299 | -0.004146 | -0.0035215 | -0.0021851 | -0.012188 | 0.0027684 | -0.012365 | -0.020738 | -0.015243 | -0.011071 | -0.0089606 | -0.0044149 | -0.014135 | -0.014098 | -0.0022542 | -0.024861 | -0.018528 | -0.021281 | -0.0034316 | -0.0063691 | -0.020217 | -0.0078649 | -0.01683 | -0.021787 | -0.013525 | -0.006057 | -0.00085239 | -0.013494 | -0.0080537 | -0.0045876 | -0.027724 | -0.019603 | -0.00018349 | 0.0012253 | -0.011894 | -0.010499 | -0.012057 | -0.012399 | -0.043937 | -0.0070182 | -0.0052554 | -0.0020592 | -0.0067278 | 0.0051044 | -0.015775 | -0.013289 | -0.04951 | -0.0091291 | -0.0032664 | -0.0030286 | 0.00018834 | 0.0034267 | -0.011143 | -0.020262 | -0.0097267 | -0.0072244 | -0.0087606 | -0.024526 | -0.0041122 | -0.038241 | -0.024508 | -0.036191 | -0.040748 | -0.016385 | -0.032028 | -0.033511 | -0.013325 | -0.042991 | -0.052353 | -0.037483 | -0.054236 | -0.02734 | -0.075281 | -0.050893 | -0.031425 | -0.060405 | -0.055825 | -0.073238 | -0.069985 | -0.04579 | -0.099599 | -0.051277 | -0.045463 | -0.056507 | -0.072521 | -0.094419 | -0.080892 | -0.04624 | -0.10481 | -0.045996 | -0.073193 | -0.066981 | -0.066011 | -0.12813 | -0.049426 | -0.031707 | -0.08942 | -0.020533 | -0.07568 | -0.045055 | -0.068504 | -0.072354 | -0.019983 | -0.022518 | -0.047504 | -0.00092309 | -0.068486 | -0.024413 | -0.041578 | -0.023918 | -0.0001495 | 0.015314 | 0.011811 | 0.037871 | -0.025712 | 0.015592 | -0.0025535 | 0.016686 | 0.042991 | 0.054503 | 0.059655 | 0.060375 | 0.018161 | 0.048356 | 0.070044 | 0.075045 | 0.042544 | 0.064309 | 0.092668 | 0.062856 | 0.059783 | 0.052824 | 0.10206 | 0.10686 | 0.090177 | 0.072835 | 0.09401 | 0.045647 | 0.084057 | 0.08009 | 0.092358 | 0.084351 | 0.10048 | 0.056329 | 0.094147 | 0.044752 | 0.079739 | 0.077324 | 0.072653 | 0.075179 | 0.093755 | 0.036641 | 0.078678 | 0.033272 | 0.063068 | 0.052944 | 0.061735 | 0.059364 | 0.081938 | 0.030083 | 0.070222 | 0.014806 | 0.049878 | 0.03634 | 0.051726 | 0.074256 | 0.056883 | 0.022151 | 0.061372 | 0.011846 | 0.03287 | 0.013815 | 0.040377 | 0.054002 | 0.0165
WkEndHotMornDB | -0.018095 | -0.0057687 | 0.0066449 | -0.0078614 | -0.015131 | 0.0078572 | 0.0066058 | -0.007337 | -0.014097 | 0.00348 | 0.011853 | -0.011689 | -0.010528 | 0.011156 | -0.0066605 | -0.0061736 | -0.0092025 | 0.0016838 | 0.0054392 | -0.0050615 | -0.010485 | 0.014032 | -0.002547 | 0.0021177 | -0.0056763 | 0.0015996 | 0.0073055 | -0.0076426 | -0.0050897 | 0.0053485 | -0.0014143 | 0.001982 | -6.2803e-05 | 0.0026279 | 0.003334 | -0.0059985 | -0.0043977 | 0.0063253 | -0.0024708 | 0.0036247 | -0.00094854 | 0.0089029 | -0.0033953 | -0.0063881 | -0.015102 | 0.0061506 | -0.00057228 | -0.004286 | -0.0031035 | 0.010673 | 0.0063536 | -0.0033217 | -0.0066685 | 0.0095457 | 0.005399 | -0.0010921 | 0.0011761 | 0.016529 | 0.0051861 | 0.017001 | 0.0023335 | 0.0082467 | 0.0012425 | 0.016377 | -0.009839 | 0.0029772 | -0.0040205 | 0.0087567 | -0.0039874 | 0.0057993 | -0.0025709 | 0.00040155 | -0.010974 | 0.0037358 | 0.013973 | 0.0052221 | -0.000668 | -0.0078711 | 0.005912 | -0.01144 | 0.0016842 | 0.0031866 | 0.0033154 | -0.0049031 | -0.009782 | -0.0089508 | -0.0020819 | 0.021489 | -0.0045368 | -0.00092706 | 0.010776 | -0.01689 | -0.019608 | -0.0019857 | -0.012169 | 0.017639 | -0.00023989 | -0.013263 | -0.00026206 | 0.00035168 | -0.00631 | -0.0031573 | -0.022084 | 0.0081688 | 0.0025633 | -0.017926 | 0.0029143 | -0.0024357 | -0.011498 | 0.0058003 | -0.027886 | 0.0048503 | 0.013221 | -0.01121 | -0.014482 | -0.011936 | 0.00080311 | 0.012445 | -0.039733 | 0.019271 | 0.011614 | 0.00040431 | -0.01419 | -0.0038281 | 0.013502 | 0.010203 | -0.020179 | -0.010903 | 0.010556 | -0.010121 | -0.0095648 | 0.015647 | 0.006008 | 0.00050854 | 0.00088945 | -0.015009 | 1.9568e-05 | -0.012994 | -0.018232 | 0.02784 | 0.00094041 | -0.023568 | 0.012121 | -0.012242 | 0.0037263 | 0.0035818 | -0.0065864 | 0.0016575 | 0.014202 | -0.016422 | 0.018963 | -0.0051496 | 0.012012 | 0.0084865 | -0.0067968 | -0.020546 | 0.018982 | -0.0083617 | 0.012817 | -0.010335 | 0.010052 | -0.0025588 | 0.0058986 | 0.00050012 | 0.011928 | -0.019966 | 6.8265e-05 | 0.010783 | 0.0099647 | 0.00018977 | 0.0045792 | 0.0051322 | 0.031055 | -0.0058342 | 0.015165 | 0.015052 | 0.0024986 | -0.0014418 | -0.012873 | 0.015955 | 0.012789 | -0.0040554 | 0.030047 | -0.021315 | -0.0023129 | 0.0081528 | 0.0028305 | 0.010439 | 0.0067134 | -0.0032452 | 0.031139 | -0.016473
WkEndHotAftDB | 0.057728 | 0.003268 | -0.00058019 | -0.0065839 | 0.033822 | 0.00038686 | -0.015146 | -0.022389 | 0.041721 | 0.0010529 | -0.0085933 | 0.0050941 | 0.05075 | -0.0036818 | -0.018887 | -0.019414 | 0.028308 | 0.0073794 | -0.002316 | -0.010268 | 0.052505 | -0.002748 | -0.020809 | -0.014911 | 0.023074 | 0.0077283 | -0.008236 | -0.016828 | 0.025833 | -0.0069904 | -0.020144 | -0.0083847 | 0.01701 | -0.0015185 | -0.0098967 | -0.0077099 | 0.0063317 | -0.0055212 | -0.022352 | -0.04194 | 0.012884 | -0.002322 | -0.0015921 | -0.0016327 | 0.01918 | 0.00034145 | -0.010724 | -0.05963 | 0.018713 | -0.015108 | -0.0025524 | -0.014507 | -0.001738 | -0.0053903 | -0.027896 | -0.065938 | 0.019957 | -0.022102 | 0.0079857 | -0.037269 | -0.020698 | -0.014604 | -0.01044 | -0.037852 | 0.023673 | 0.0078582 | -0.0019578 | -0.015422 | 0.025338 | -0.0016704 | -0.00059817 | 0.0077005 | 0.010047 | 0.013022 | -0.032501 | -0.0048053 | -0.024409 | 0.017188 | -0.00096422 | -0.052565 | 0.010569 | 0.0060407 | -0.004438 | 0.023637 | 0.015513 | 0.015876 | 0.033726 | -0.061822 | -0.00087695 | 0.0022038 | -0.0078575 | 0.032363 | 0.037249 | 0.016594 | 0.052345 | 0.024117 | -0.021712 | -0.0098482 | -0.0011077 | 0.018991 | 0.021348 | 0.0024725 | 0.065402 | 0.0073408 | -0.021398 | -0.0098123 | -0.0029294 | -0.032229 | 0.0054025 | -0.004523 | 0.060185 | 0.055033 | -0.032263 | -0.0021192 | 0.041536 | 0.0013804 | -0.00090371 | -0.050895 | 0.068423 | 0.06013 | -0.057419 | -0.009029 | 0.035091 | -0.020065 | 0.0001834 | -0.031206 | 0.023375 | 0.009762 | -0.045444 | 0.020304 | 0.00054676 | -0.014326 | -0.013823 | -0.032708 | 0.012608 | 0.074641 | 0.010596 | 0.020026 | 0.012375 | -0.013705 | -0.010548 | 3.8805e-05 | -0.014793 | 0.050594 | -0.000649 | 0.0019941 | 0.0080411 | 0.020416 | -0.025358 | 0.026043 | -0.033489 | 0.056164 | -0.0053731 | -0.011838 | 0.020558 | 0.072311 | -0.040743 | 0.010509 | -0.048388 | 0.039598 | -0.033727 | 0.0064488 | 0.0011527 | 0.0213 | -0.021546 | 0.019296 | -0.034638 | -0.036571 | -0.030293 | -0.01288 | -0.024551 | 0.023443 | -0.054239 | 0.023753 | -0.018623 | 0.011834 | -0.016705 | 0.00093917 | 0.00033006 | -0.0068962 | -0.042915 | 0.018129 | 0.0013627 | 0.01542 | -0.0084198 | -0.0016891 | -0.018506 | -0.016688 | -0.036533 | 0.0093114 | -0.019537 | 0.0090813
WkEndHotEveDB | -0.047899 | 0.00026997 | -0.0054262 | 0.012499 | -0.024893 | -0.005327 | 0.0096039 | 0.033235 | -0.034253 | -0.0043419 | -0.0014759 | 0.0030468 | -0.044411 | -0.0039649 | 0.02533 | 0.031151 | -0.023312 | -0.0095947 | -0.0027192 | 0.014465 | -0.044316 | -0.0063581 | 0.023189 | 0.020241 | -0.021274 | -0.0093442 | 0.0021147 | 0.02215 | -0.021841 | 0.0044992 | 0.022858 | 0.01338 | -0.018241 | -0.00026682 | 0.0075751 | 0.01275 | -0.002323 | 0.0024133 | 0.02641 | 0.045744 | -0.011911 | -0.0034995 | 0.0055844 | 0.0088746 | -0.0062887 | -0.0032144 | 0.013117 | 0.073751 | -0.013236 | 0.011732 | 5.4243e-05 | 0.024126 | 0.010454 | 0.0023273 | 0.028879 | 0.076574 | -0.019416 | 0.01455 | -0.0083409 | 0.03604 | 0.024325 | 0.012763 | 0.0124 | 0.028998 | -0.019157 | -0.0095019 | 0.0028596 | 0.012011 | -0.023076 | -0.00081695 | 0.0041893 | -0.0038382 | -0.0032882 | -0.017936 | 0.019607 | 0.0034929 | 0.022884 | -0.010233 | -0.0030185 | 0.061165 | -0.013484 | -0.009022 | 0.0019093 | -0.020421 | -0.0083313 | -0.0084128 | -0.0343 | 0.040786 | 0.0043676 | -0.0022881 | 0.0019604 | -0.02362 | -0.021951 | -0.015874 | -0.043221 | -0.046717 | 0.02622 | 0.019537 | 0.000281 | -0.023902 | -0.016383 | -0.00088054 | -0.050022 | -0.018029 | 0.02152 | 0.024832 | -0.00033697 | 0.030859 | 0.00044474 | 0.00011254 | -0.040245 | -0.065871 | 0.023095 | 0.011319 | -0.033282 | 0.0024327 | -0.00092502 | 0.042178 | -0.037399 | -0.086164 | 0.050649 | 0.0084429 | -0.027466 | 0.019778 | -0.011727 | 0.020839 | -0.0088363 | -0.0068566 | 0.038666 | -0.015002 | 0.0044264 | 0.00071971 | 0.0068504 | 0.029035 | -0.016252 | -0.075639 | -0.011174 | -0.012936 | -0.00033752 | -0.009602 | 0.0074285 | 0.015562 | 0.0020559 | -0.046715 | -0.0015239 | -0.0063399 | -0.0031387 | -0.023516 | 0.0133 | -0.01711 | 0.017963 | -0.057845 | -0.0034449 | 0.0045527 | -0.013988 | -0.05997 | 0.028535 | -0.0050968 | 0.040162 | -0.031477 | 0.027425 | -0.0031009 | -0.0034558 | -0.019123 | 0.014263 | -0.0049421 | 0.037895 | 0.029755 | 0.02413 | 0.013117 | 0.024559 | -0.028144 | 0.031358 | -0.021549 | 0.0050261 | -0.025376 | 0.015968 | -0.00010938 | 0.011974 | -0.0050929 | 0.03444 | -0.017963 | -0.028463 | 0.0034767 | 0.0095709 | -0.0050694 | 0.017062 | 0.010146 | 0.032184 | -0.0079864 | -0.0073225 | 0.0062692
HotBuildUp | 0.059833 | 0.060316 | 0.077772 | 0.043406 | 0.053733 | 0.066063 | 0.089531 | 0.042731 | 0.057902 | 0.057152 | 0.05792 | 0.037107 | 0.040992 | 0.058483 | 0.067264 | 0.04451 | 0.048597 | 0.052963 | 0.054456 | 0.034117 | 0.036036 | 0.053385 | 0.059553 | 0.041835 | 0.039782 | 0.040812 | 0.048029 | 0.021696 | 0.029327 | 0.035794 | 0.050879 | 0.044813 | 0.032542 | 0.0303 | 0.032718 | 0.016354 | 0.02366 | 0.025557 | 0.045767 | 0.02487 | 0.017453 | 0.023744 | 0.022102 | 0.010083 | 0.019872 | 0.024188 | 0.037889 | 0.019635 | 0.0082105 | 0.0097944 | 0.0083709 | -0.001359 | 0.007822 | 0.011162 | 0.020428 | 0.024051 | -0.00077385 | 0.001656 | 0.0024395 | -0.016685 | 0.0048221 | 0.0051836 | 0.0063379 | 0.0097937 | -0.0048358 | -0.004089 | -0.0057595 | -0.017119 | 0.0045677 | -0.00607 | -0.012631 | 0.014487 | -0.00052686 | -0.0090474 | -0.005714 | -0.029528 | 0.005694 | -0.012745 | -0.012156 | 0.0046991 | 0.0026512 | -0.010882 | -0.012013 | -0.0094884 | 0.0028723 | -0.020043 | -0.018872 | -0.015453 | -0.0085111 | -0.01257 | -0.0054528 | -0.00096001 | -0.0072391 | -0.026936 | -0.023743 | -0.024058 | -0.010657 | -0.017444 | -0.0040956 | -0.0077492 | -0.0085693 | -0.021821 | -0.032837 | -0.010658 | -0.017809 | -0.017279 | -0.010208 | -0.0039145 | -0.0013757 | -0.022676 | -0.036224 | -0.0062762 | -0.008637 | -0.009519 | -0.014942 | -0.0082779 | -0.0028783 | -0.023837 | -0.031048 | -0.021023 | -0.013987 | 0.0026662 | -0.0093719 | 0.002692 | -0.019451 | -0.010396 | -0.027945 | -0.026605 | -0.013101 | -0.0029562 | -0.016419 | 0.0057852 | -0.014502 | -0.019435 | -0.021536 | -0.017341 | -0.024569 | -0.012947 | -0.024615 | 0.011053 | -0.019251 | -0.011635 | -0.014057 | -0.014911 | -0.02256 | -0.018132 | -0.023829 | 0.011364 | -0.0062601 | -0.013046 | -0.0241 | -0.026317 | -0.016091 | -0.024606 | -0.029087 | 0.00052358 | -0.015538 | -0.017545 | -0.022152 | -0.025655 | -0.037394 | -0.0233 | -0.039893 | -0.0086999 | -0.019891 | -0.021873 | -0.03958 | -0.0048985 | -0.036237 | -0.036158 | -0.035418 | -0.019241 | -0.034558 | -0.022295 | -0.02656 | -0.023197 | -0.02735 | -0.041647 | -0.032828 | -0.035521 | -0.036482 | -0.018823 | -0.019304 | -0.030895 | -0.023933 | -0.038827 | -0.034162 | -0.035636 | -0.043403 | -0.010639 | -0.014904 | -0.024137
HotDayDP | -0.019489 | -0.026336 | -0.030298 | -0.0062155 | -0.01992 | -0.011712 | -0.024039 | -0.036106 | -0.019846 | -0.018664 | -0.026452 | -0.0016707 | -0.013371 | -0.012609 | -0.019053 | -0.018437 | -0.016988 | -0.014181 | -0.02263 | -0.0017681 | -0.0096166 | -0.011711 | -0.013328 | -0.024959 | -0.015634 | -0.016206 | -0.025942 | -0.0031051 | -0.0071322 | -0.0062883 | -0.016133 | -0.01533 | -0.012239 | -0.013954 | -0.017559 | -0.0036044 | -0.004633 | -0.0059727 | -0.011565 | -0.019513 | -0.0053923 | -0.009156 | -0.010642 | -0.0029777 | -0.0033379 | -0.0089464 | -0.014883 | -0.024053 | -0.0024644 | -0.008575 | -0.015025 | -0.0071809 | -0.0013051 | -0.010032 | -0.014536 | -0.019498 | -0.00065755 | -0.0064573 | -0.0077367 | -0.0081076 | -0.012533 | -0.012876 | -0.017982 | -0.010858 | -0.0027387 | -0.0070166 | 0.00069963 | -0.0068981 | -0.014201 | -0.0085103 | -0.023207 | -0.019207 | -0.0029739 | -0.0096462 | 0.0016006 | -0.0035098 | -0.0060338 | -0.01014 | -0.016264 | -0.016659 | -0.00051388 | -0.0097904 | -0.0016603 | -0.00044111 | -0.0014302 | -0.0057224 | -0.0086903 | -0.010415 | -0.0042183 | -0.0096591 | -0.0061461 | -0.00019889 | -0.006184 | -0.0072631 | -0.015733 | 0.0040304 | -0.0014507 | -0.0085753 | 0.0072325 | 0.001073 | -0.0024847 | -0.0022291 | -0.0004013 | 0.0015791 | -0.00091402 | 0.003771 | 0.0054819 | 0.0042455 | -0.0016459 | -0.0064186 | 0.0071864 | 0.020875 | 0.0014186 | 0.015967 | 0.014588 | 0.0080665 | 0.0095464 | -0.0045619 | 0.014123 | 0.028213 | 0.0033756 | 0.023258 | 0.017649 | 0.0071071 | 0.0093181 | 0.0062966 | 0.011428 | 0.030279 | 0.015514 | 0.021658 | 0.016189 | 0.0073891 | 0.014701 | 0.0031062 | 0.017101 | 0.015353 | 0.015213 | 0.02267 | 0.0097078 | 0.0037509 | 0.015626 | 0.0063348 | 0.018706 | -0.0017924 | 0.014107 | 0.023237 | 0.0096015 | -0.0035421 | 0.010732 | 0.0080519 | 0.021598 | 0.0069902 | 0.012036 | 0.017144 | 0.011602 | -0.0036965 | 0.0059049 | 0.0026567 | 0.012448 | 0.01236 | 0.014282 | 0.0085702 | 0.0037397 | 0.0013089 | 0.0077127 | 0.023487 | 0.022106 | 0.01426 | 0.012298 | 0.0063142 | -0.0015848 | 0.0023034 | 0.0037479 | 0.016724 | 0.015871 | 0.026049 | 0.012788 | 0.0039049 | 0.02974 | 0.0038488 | 0.010276 | 0.028013 | 0.02638 | 0.029235 | 0.0044888 | 0.011722 | 0.037843 | 0.013823 | 0.016263 | 0.030323 | 0.028866 | 0.027605
HotDayWS | 0.028479 | 0.028135 | 0.043018 | 0.041992 | 0.027188 | 0.012586 | 0.0094224 | -0.0010756 | 0.024296 | 0.026613 | 0.022739 | 0.033205 | 0.0146 | 0.014052 | 0.0029991 | 0.0048584 | 0.019252 | 0.022752 | 0.025633 | 0.029834 | 0.020031 | 0.017761 | 0.0071872 | 0.0030347 | 0.02369 | 0.024437 | 0.025145 | 0.019554 | 0.021317 | 0.016428 | 0.003028 | 0.010496 | 0.022537 | 0.021174 | 0.017514 | 0.019255 | 0.027505 | 0.019309 | 0.0028757 | 0.012349 | 0.01975 | 0.019463 | 0.015397 | 0.023015 | 0.028544 | 0.02057 | 0.0076723 | 0.011126 | 0.020007 | 0.021002 | 0.010394 | 0.019183 | 0.028738 | 0.019373 | 0.00893 | 0.0037066 | 0.02334 | 0.025759 | 0.020122 | 0.037633 | 0.038309 | 0.019515 | 0.0060071 | 0.015605 | 0.027316 | 0.015002 | 0.0018291 | 0.034314 | 0.021711 | 0.016172 | 0.010169 | 0.0087793 | 0.024494 | 0.011926 | -0.002182 | 0.031998 | 0.01771 | 0.010769 | -0.0017405 | 0.017953 | 0.004495 | -0.010225 | 0.00071835 | 0.016675 | -0.0012637 | 0.010327 | -8.054e-05 | -0.00010063 | -0.012352 | -0.02375 | -0.0092447 | -0.0076406 | -0.016149 | -0.013005 | -0.021395 | -0.0056675 | -0.030482 | -0.039032 | -0.018343 | -0.028199 | -0.028929 | -0.023377 | -0.037327 | -0.016077 | -0.024757 | -0.056621 | -0.025969 | -0.047971 | -0.033989 | -0.038573 | -0.037605 | -0.018014 | -0.022267 | -0.057059 | -0.051681 | -0.042711 | -0.04204 | -0.043413 | -0.017157 | -0.027744 | -0.023291 | -0.045791 | -0.04137 | -0.046509 | -0.039246 | -0.052221 | -0.013551 | -0.02401 | -0.020142 | -0.024513 | -0.031227 | -0.049067 | -0.031673 | -0.023813 | -0.010873 | -0.020606 | -0.022807 | -0.022765 | -0.026033 | -0.024865 | -0.024023 | -0.032391 | 0.0094382 | -0.0047644 | -0.028434 | -0.011846 | -0.029865 | -0.029995 | -0.0037793 | -0.018331 | 0.016878 | -0.0016537 | -0.024999 | -0.00093767 | 0.0091434 | -0.026025 | -0.022874 | 9.3509e-05 | 0.00064491 | 0.0027722 | -0.013577 | 0.014096 | 0.013611 | -0.012005 | -0.011245 | 0.017734 | 0.0068565 | 0.009972 | -0.0041667 | 0.020594 | -0.0034039 | -0.017815 | -0.0038967 | 0.018699 | 0.0059217 | 0.0091318 | -0.0097738 | 0.019891 | 0.014919 | 0.0048025 | 0.0008426 | 0.01473 | 0.023033 | 0.0011513 | -0.00060688 | 0.021696 | 0.019134 | 0.021341 | 0.012612 | 0.017005 | 0.018664 | 0.0087784
HotDayCC | 0.014061 | 0.0028772 | -0.011274 | 0.053825 | 0.027593 | -0.024572 | 0.042108 | -0.039914 | 0.020016 | -0.0019934 | -0.0038599 | 0.04351 | 0.031066 | -0.0080073 | 0.025342 | -0.021403 | 0.020459 | 0.0071027 | -0.0026904 | 0.042593 | 0.0037365 | -0.0083769 | 0.024989 | -0.021409 | 0.0062759 | 3.6521e-05 | -0.0039793 | 0.026813 | 0.0078788 | -0.027277 | 0.030394 | 0.0016333 | 0.018359 | 0.0063866 | -0.016918 | 0.019377 | 0.0065956 | -0.023942 | 0.028465 | 0.015522 | 0.00031136 | 0.0068607 | -0.006973 | 0.029527 | 0.01649 | -0.011103 | 0.032994 | 0.01832 | 0.003158 | 0.0012991 | 0.010196 | 0.039689 | -0.0012551 | 5.8949e-05 | 0.02909 | 0.0080222 | -0.0021483 | -0.0042069 | -0.034297 | 0.024514 | 0.032368 | -0.0024821 | 0.026718 | 0.035468 | 0.0015978 | -0.0019513 | -0.038459 | 0.055733 | 0.032535 | 0.001452 | 0.053283 | 0.044704 | -0.0043994 | -0.029847 | -0.022115 | 0.027497 | 0.0035967 | -0.021322 | 0.0096294 | 0.0084136 | -0.013501 | -0.024678 | -0.019282 | -0.011057 | -0.046004 | -0.036799 | -0.0026142 | -0.030982 | 0.0039273 | -0.0048182 | -0.049716 | -0.031676 | -0.071077 | -0.016671 | -0.028514 | -0.053232 | 0.017867 | -0.012646 | -0.048385 | -0.04025 | -0.019922 | -0.0057854 | -0.02473 | -0.039636 | -0.00096883 | -0.00013377 | -0.038907 | -0.02977 | -0.052728 | 0.0039567 | -0.045704 | -0.013885 | -0.027731 | 0.0011096 | -0.013791 | -0.023277 | -0.084395 | 0.0023786 | -0.040876 | -0.00084117 | -0.017297 | -0.0089422 | -0.011556 | -0.063447 | -0.090594 | 0.01098 | -0.045225 | -0.019475 | -0.034738 | -0.0094103 | -0.0070715 | -0.081532 | -0.042932 | 0.020411 | -0.077917 | -0.034615 | -0.055767 | -0.04917 | 0.0063264 | -0.065547 | -0.018839 | 0.0027247 | -0.072189 | -0.0095945 | -0.041393 | -0.038384 | 0.0015853 | -0.074118 | -0.0048114 | 0.014293 | -0.066531 | 0.00017025 | -0.02045 | 0.0006182 | 0.042949 | -0.061722 | 0.024858 | 0.0098475 | -0.0045634 | 0.036725 | -0.00061238 | -0.00062672 | 0.065566 | 0.0092294 | 0.040706 | 0.021809 | 0.0098247 | 0.033799 | -0.011224 | 0.042914 | 0.075925 | 0.0072574 | 0.075853 | 0.037419 | 0.019249 | -0.0049245 | 0.051795 | 0.058144 | 0.065625 | 0.04639 | 0.065677 | 0.025404 | 0.029074 | 0.043397 | 0.072401 | 0.059458 | 0.061101 | 0.056441 | 0.063604 | 0.035602 | 0.047701 | 0.043735
MildMornDB | 0.0040564 | -0.0049228 | -0.021652 | 0.0061833 | 0.0044791 | 0.022038 | 0.0014757 | 0.0042331 | 0.016726 | -0.014348 | -0.017881 | -0.0082387 | -0.0048805 | 0.025504 | 0.0025308 | 0.011448 | 0.015218 | -0.017764 | -0.01288 | 0.00059814 | 0.013125 | 0.0091158 | -0.012942 | 0.0033816 | 0.0054054 | -0.014067 | -0.012222 | -0.012233 | 0.016985 | 0.013446 | -0.0090393 | 0.029329 | 0.01323 | -0.0067905 | -0.01575 | -0.011188 | 0.032876 | 0.0036678 | -0.0041193 | 0.0032187 | -0.0026301 | -0.020566 | -0.015818 | 0.0047391 | 0.018325 | 0.0020413 | -0.018639 | -0.0088945 | -0.027315 | -0.0086535 | -0.024719 | 0.015242 | 0.011626 | 0.018642 | -0.0081697 | 0.0065122 | -0.018159 | 0.0080245 | -0.014112 | 0.0062976 | -0.00071564 | 0.037822 | 0.01875 | 0.05666 | -0.016013 | 0.0035061 | 0.038756 | -0.02025 | 0.01988 | 0.011603 | -0.014185 | 0.036917 | 0.016731 | 0.022616 | 0.018403 | -0.0072549 | 0.022876 | -0.0031373 | 0.014893 | -0.0024551 | 0.016767 | 0.030181 | 0.018301 | -0.015355 | 0.025302 | 0.0010985 | -0.0020693 | 0.018472 | 0.014669 | 0.025662 | -0.0024593 | -0.04259 | -0.037924 | 0.007783 | -0.00048505 | -0.061103 | -0.0023173 | 0.02879 | 0.046626 | -0.037475 | -0.0066878 | -0.0042654 | -0.0068011 | 0.013668 | -0.021954 | 0.042233 | 0.032844 | -0.032892 | -0.0065247 | -0.0037774 | 0.0014587 | -0.043801 | -0.0070437 | 0.0064085 | -0.00060162 | -0.00057163 | -0.01427 | -0.012677 | -0.029031 | -0.034528 | 0.030906 | -0.036511 | -0.01131 | 0.029447 | -0.057538 | -0.0099374 | 0.033675 | 0.023509 | 0.024356 | -0.016283 | -0.026719 | 0.013286 | -0.016584 | -0.015838 | 0.051063 | -0.038406 | 0.010303 | -0.0030481 | -0.014344 | 0.010929 | 0.012565 | 0.0012285 | 0.042592 | -0.047984 | -0.036173 | 0.024483 | 0.029157 | 0.074948 | -0.0072368 | -0.0077299 | 0.024707 | 0.043453 | -0.024203 | 0.020895 | 6.5228e-05 | 0.038622 | -0.0075962 | 0.0086898 | 0.034841 | 0.012156 | -0.042608 | -0.042842 | -0.018758 | 0.012615 | -0.037916 | -0.019355 | -0.019453 | -0.0048843 | -0.020516 | 0.0045431 | 0.037226 | -0.0055426 | -0.0026318 | -0.036978 | -0.039416 | 0.017693 | 0.032425 | 0.0032808 | -0.0047353 | -0.0053386 | 0.010866 | -0.022008 | -0.03347 | -0.053075 | 0.01814 | -0.034827 | -0.0074185 | -0.013977 | 0.0116 | -0.026976 | -0.028165 | 0.01448
MildAftDB | -0.044746 | -0.0016572 | -0.03424 | 0.049766 | -0.028203 | -0.012056 | -0.032146 | 0.019701 | -0.024864 | -0.020188 | -0.022754 | 0.008951 | -0.01107 | -0.0065611 | -0.028955 | 0.012927 | -0.024804 | -0.015529 | -0.015978 | 0.021867 | -0.0034549 | -0.0069299 | -0.031534 | 0.046438 | -0.02713 | -0.018265 | -0.017371 | 0.00057789 | -0.011364 | -0.0084413 | -0.036947 | 0.035061 | -0.0088002 | -0.012393 | 0.0010414 | 0.011178 | -0.0034801 | -0.021467 | -0.021465 | 0.026653 | -0.024773 | -0.02754 | -0.014913 | 0.02148 | 0.010302 | -0.028235 | -0.027872 | 0.019952 | -0.042786 | -0.0043194 | -0.016281 | -0.010405 | 0.03146 | -0.0013773 | -0.0071921 | 0.02413 | -0.043469 | -0.016012 | -0.015851 | -0.033825 | 0.005988 | 0.0022786 | 0.0028351 | 0.023007 | -0.051179 | 0.00012716 | 0.033844 | -0.034493 | 0.011925 | 0.00073719 | 0.011611 | -0.0078699 | -0.020153 | 0.013851 | -0.031919 | -0.019945 | -0.0058801 | -0.0089348 | 0.0010627 | 0.021542 | -0.0098071 | 0.0030406 | -0.049433 | 0.0082861 | 0.0048953 | 0.013872 | -0.022644 | -0.0077177 | 0.032547 | 0.0053205 | -0.044667 | -0.030767 | -0.02277 | 0.020242 | 0.0026304 | -0.0387 | 0.035594 | 0.0075511 | -0.027346 | -0.027369 | -0.0023764 | 0.014292 | -0.0031713 | -0.0061439 | 0.015111 | 0.037813 | -0.015303 | -0.024071 | -0.0029553 | 0.022748 | -0.00011319 | -0.019744 | 0.011169 | 0.029345 | 0.01446 | 0.038748 | 0.044468 | 0.038911 | 0.011179 | 0.014076 | 0.030388 | 0.012997 | -0.013154 | -0.0020209 | 0.013598 | 0.047619 | 0.034093 | 0.028031 | 0.043833 | 0.019088 | 0.018398 | -0.033516 | 0.0074207 | 0.036979 | 0.08097 | 0.0056558 | 0.068475 | 0.032296 | 0.014246 | -0.026737 | -0.019626 | 0.027221 | 0.052134 | 0.013809 | 0.03216 | 0.030759 | 0.047103 | 0.053225 | 0.0078403 | 0.0066491 | 0.041375 | -0.050927 | -0.0025778 | 0.013997 | 0.020637 | 0.033931 | 0.0036926 | -0.014338 | 0.04524 | -0.075871 | -0.019157 | -0.016591 | 0.05463 | 1.4031e-05 | -0.017169 | -0.03604 | 0.0041114 | -0.054269 | -0.003248 | -0.0075778 | 0.066991 | -0.014514 | -0.0019385 | -0.017615 | -0.017856 | -0.011602 | 0.050975 | -0.023124 | 0.025765 | 0.019399 | -0.020283 | -0.038161 | -0.024457 | -0.023478 | 0.027242 | -0.042988 | 0.022095 | -0.0097593 | 0.0089792 | -0.031392 | -0.032888 | 0.0053367
MildEveDB | -0.011818 | -0.020826 | -0.032324 | -0.035122 | -0.0051008 | 0.004336 | -0.029215 | -0.037947 | -0.0040947 | -0.016989 | -0.034335 | -0.020206 | -0.015107 | 0.011018 | -0.032679 | 0.010804 | -0.0027971 | -0.022205 | -0.034416 | -0.0174 | -0.0061505 | 0.0050973 | -0.036172 | 0.0080762 | -0.0051338 | -0.01685 | -0.024559 | -0.011119 | 0.0049158 | -0.0096083 | -0.024885 | 0.0019744 | -0.0029194 | -0.011761 | -0.030953 | -0.015151 | 0.0059572 | -0.0050102 | -0.023343 | -0.017999 | -0.013945 | -0.011574 | -0.012593 | -0.0071832 | -0.017166 | 0.00040928 | -0.029362 | -0.0043885 | -0.0057082 | -0.0063273 | -0.028987 | 0.022576 | -0.010205 | 0.012925 | -0.019827 | 0.0010807 | -0.0053391 | 0.014172 | -0.022548 | 0.0098828 | -0.00017813 | 0.032396 | -0.0026519 | 0.018135 | -0.022925 | -0.0054208 | 0.030842 | -0.0013151 | -0.019825 | -0.0068445 | -0.017991 | 0.040091 | -0.0042953 | -0.0008635 | 0.044326 | 0.023879 | -0.0051543 | -0.020584 | -0.0020112 | 0.00085703 | -0.0095375 | 0.010464 | 0.039091 | -0.020696 | 0.0022333 | -0.0394 | -0.031962 | 0.0036677 | -0.0097655 | 0.013416 | -0.0060452 | -0.043848 | -0.028864 | -0.0325 | -0.033446 | -0.050224 | -0.015521 | -0.0027351 | 0.01719 | -0.028045 | 0.00081773 | -0.039313 | -0.050439 | -0.048876 | -0.037156 | -0.018022 | -0.020425 | 0.0020738 | -0.015968 | -0.044449 | -0.015983 | -0.013029 | -0.027824 | -0.035942 | 0.0010197 | -0.022971 | -0.043106 | -0.042384 | -0.026703 | -0.055777 | 0.00023369 | -0.082734 | 0.0028701 | 0.017797 | -0.066543 | -0.029205 | 0.036626 | 0.0048825 | 0.013089 | -0.048867 | -0.029111 | 0.041851 | -0.0060792 | -0.00806 | 0.049936 | -0.028978 | 0.0094858 | -0.022524 | -0.014146 | 0.045258 | 0.033802 | 0.017286 | 0.054439 | -0.074832 | -0.0049519 | 0.021921 | 0.018356 | 0.0055702 | -0.0021322 | 0.020648 | 0.029725 | 0.060788 | 0.032785 | 0.065752 | 0.021807 | -0.0042798 | 0.0049452 | 0.053562 | 0.054177 | 0.064176 | 0.0070473 | 0.045331 | 0.035707 | 0.01078 | 0.021633 | 0.042608 | 0.040727 | 0.063706 | 0.0085406 | 0.068017 | 0.046258 | 0.030437 | 0.039254 | 0.02109 | 0.038561 | 0.049965 | 0.065133 | 0.063904 | 0.012517 | 0.0031637 | 0.064564 | 0.03754 | 0.031457 | -0.019852 | 0.047417 | 0.020665 | 0.020459 | 0.014066 | 0.063458 | 0.018441 | 0.041023 | 0.0237
MildBuildup | 0.022823 | 0.04365 | 0.019324 | 0.047791 | 0.033455 | 0.023739 | 0.041678 | 0.016968 | 0.027844 | 0.029744 | 0.023908 | 0.033447 | 0.01929 | 0.01423 | 0.034601 | 0.0087877 | 0.021549 | 0.018946 | 0.023331 | 0.024538 | 0.014703 | 0.010835 | 0.023808 | 0.020389 | 0.013335 | 0.0088118 | 0.019136 | 0.015425 | 0.011415 | 0.011047 | 0.014849 | 0.0070288 | 0.0043578 | 0.0040324 | 0.012541 | 0.011709 | 0.0085834 | 0.0037148 | 0.0094642 | 0.0036618 | -0.010699 | -0.0046169 | 0.0084386 | 0.0055391 | 0.0040516 | -0.00095635 | 0.0097651 | 0.0057602 | -0.025386 | -0.008375 | -0.0089676 | -0.0041571 | 0.0086596 | -0.0044275 | 0.0022922 | -0.01022 | -0.0066779 | -0.012141 | -0.014999 | -0.028471 | -0.020453 | -0.015337 | -0.00024106 | -0.017954 | -0.02123 | -0.013923 | -0.0089049 | -0.025219 | -0.019002 | -0.0052574 | -0.0047302 | -0.001775 | -0.008614 | -0.0050882 | -0.0017138 | -0.018677 | -0.012121 | -0.0085692 | -0.0043911 | 0.023325 | -0.0073752 | -0.0043714 | -0.0049015 | -0.0069586 | -0.018837 | -0.01307 | -0.013463 | 0.02225 | 0.015381 | 0.0026777 | 0.011212 | -0.017364 | -0.013091 | -0.0029804 | -0.0039231 | 0.016902 | 0.0038022 | -0.0015584 | -0.010477 | -0.0027384 | 0.0052586 | 0.0039504 | -0.0029806 | -0.005028 | 0.0058901 | -0.00075078 | -0.020695 | -0.00053388 | 0.0015985 | -0.0015421 | 0.002419 | 0.0058147 | 0.0039148 | 0.0051898 | -0.0021476 | 0.0097522 | 0.0017296 | 0.0048661 | 0.0051183 | -0.0029121 | 0.0076429 | -0.00058275 | 0.0020459 | 0.0085187 | 0.0017625 | -0.0018257 | 0.0097478 | -0.0055256 | 0.018008 | -0.0026619 | -0.0066057 | 0.020441 | 0.012335 | 0.00029566 | 3.3367e-05 | 0.008021 | 0.0068295 | -0.003534 | 0.0032542 | 0.0090841 | -0.007322 | 0.0060556 | -0.010738 | -0.0054954 | 0.00087968 | -0.00062136 | -0.021361 | 0.011371 | -0.0022965 | -0.0057017 | -0.018697 | -0.0072676 | -0.018145 | 0.0042322 | -0.018664 | -0.0068214 | 0.0056761 | -0.0025981 | -0.01869 | -0.012616 | -0.019009 | -0.011894 | -0.0035844 | -0.025604 | -0.0021222 | 0.0019509 | -0.023637 | -0.0099274 | -0.027964 | -0.012555 | -0.011141 | -0.021721 | -0.0084199 | 6.0583e-05 | -0.031622 | -0.012608 | 0.00065116 | -0.011635 | 0.00060313 | -0.022592 | -0.011702 | -0.0052891 | -0.012088 | -0.029948 | -0.0078074 | -0.022977 | 0.010369 | -0.016758 | -0.013152 | -0.013191 | -0.0085733 | -0.017632
MildDayWS | 0.025502 | 0.045081 | 0.0030253 | 0.054794 | 0.050795 | 0.031518 | 0.030982 | 0.047849 | 0.026933 | 0.045245 | 0.012043 | 0.040918 | 0.045267 | 0.018101 | 0.027624 | 0.054752 | 0.030099 | 0.035115 | 0.013833 | 0.039616 | 0.030315 | 0.028701 | 0.012525 | 0.048962 | 0.027386 | 0.030482 | 0.013917 | 0.040693 | 0.03 | 0.030645 | 0.017631 | 0.041647 | 0.021828 | 0.026953 | 0.011238 | 0.039241 | 0.028806 | 0.029419 | 0.02009 | 0.022696 | 0.014939 | 0.027296 | 0.015412 | 0.03128 | 0.039273 | 0.026953 | 0.0060818 | 0.031267 | 0.02165 | 0.026392 | 0.012214 | 0.029421 | 0.034208 | 0.028059 | 0.035319 | 0.015392 | 0.032077 | 0.027704 | 0.012729 | 0.024734 | 0.039751 | 0.037757 | 0.0098249 | -0.0044388 | 0.011418 | 0.016212 | 0.018892 | 0.038835 | 0.0063848 | 0.021577 | 0.032727 | 0.039828 | 0.010493 | 0.014759 | 0.03269 | 0.054703 | -0.020074 | 0.031749 | 0.018486 | 0.032794 | -0.0040537 | 0.0039157 | 0.034542 | 0.049758 | 0.032501 | 0.034105 | -0.0080939 | 0.0019028 | -0.0012866 | -0.00038869 | 0.036108 | 0.031512 | 0.029708 | 0.0051758 | -0.014061 | -0.0049642 | -0.0021241 | -0.022526 | -0.0083737 | 0.017719 | 0.0080242 | -0.012459 | -0.016817 | 0.0007454 | -0.015905 | -0.028171 | -0.017733 | 0.0098454 | -0.002826 | -0.022513 | -0.022144 | 0.0018834 | -0.019418 | -0.017246 | -0.043151 | -0.024787 | -0.037829 | -0.042868 | -0.043262 | -0.016467 | -0.023323 | -0.044223 | -0.028325 | -0.063121 | -0.049017 | -0.06423 | -0.05414 | -0.026863 | -0.030696 | -0.042449 | -0.03452 | -0.086478 | -0.04561 | -0.074487 | -0.033516 | -0.083498 | -0.020545 | -0.05446 | -0.015907 | -0.09177 | -0.074384 | -0.052592 | -0.01233 | -0.056225 | -0.026352 | -0.042325 | -0.054926 | -0.069411 | -0.070126 | -0.039617 | -0.011584 | -0.070289 | -0.041966 | -0.03258 | -0.023972 | -0.058235 | -0.032173 | -0.026005 | -0.0030156 | -0.031751 | -0.028606 | -0.00012652 | -0.01217 | -0.047849 | -0.029363 | -0.017279 | 0.0073527 | -0.042459 | -0.015081 | -0.0026647 | -0.0069676 | -0.032186 | -0.0099142 | 0.0027662 | 0.016663 | 0.0044335 | 0.0046139 | -0.0085899 | 0.01045 | -0.03674 | -0.021136 | 0.01517 | -0.0031869 | -0.0096468 | 0.0024155 | -0.0034042 | 0.018951 | 0.0075062 | 0.017422 | 0.010354 | -0.013156 | 0.0024492
MildDayCC | -0.035985 | 0.032174 | -0.041798 | 0.022566 | -0.010673 | -0.019537 | -0.0089064 | 0.015018 | -0.0094184 | 0.025241 | -0.028628 | 0.021542 | 0.010252 | -0.016671 | 0.0044104 | 0.024636 | -0.0086549 | 0.029731 | -0.023531 | 0.035313 | 0.0077265 | 0.010414 | 0.0035998 | 0.074441 | -0.011614 | 0.020403 | -0.029416 | 0.030956 | -0.0089591 | -0.011288 | -0.012622 | 0.025779 | 0.0034507 | 0.018636 | -0.015725 | 0.044799 | -0.012041 | -0.008176 | -0.010228 | 0.040584 | -0.02195 | 0.026396 | -0.0013213 | 0.046741 | 0.0034266 | -0.013206 | 0.014292 | 0.055327 | -0.028944 | 0.016912 | -0.00182 | 0.021697 | 0.05448 | 0.021602 | 0.015681 | 0.046159 | -0.023802 | -0.0083874 | 0.014293 | -0.011202 | 0.056947 | 0.019162 | 0.029899 | -0.0089551 | -0.029656 | 0.0032997 | 0.040563 | 0.050079 | 0.0072687 | 0.011494 | 0.068692 | -0.011758 | -0.059476 | 0.015217 | -0.006221 | 0.037035 | 0.008452 | 0.0182 | 0.029021 | 0.060166 | -0.006738 | 0.0079923 | -0.011017 | 0.031415 | 0.044195 | 0.020103 | -0.0050712 | -0.04547 | 0.04884 | 0.032565 | -0.048704 | 0.032587 | 0.029546 | 0.036359 | 0.0054047 | -0.0099075 | 0.066301 | 0.00059713 | -0.048162 | 0.066407 | 0.047198 | 0.031905 | 0.0073775 | -0.047598 | 0.032028 | -0.028847 | -0.047498 | 0.057949 | -0.0044357 | 0.020071 | 0.0032231 | 0.020299 | 0.03572 | -0.024351 | 0.054514 | 0.016549 | 0.0010987 | 0.005602 | 0.00035587 | -0.0056167 | -0.022362 | -0.0661 | 0.017683 | -0.065614 | -0.044536 | -0.02866 | -0.04809 | -0.062971 | -0.050683 | -0.069841 | 0.019909 | -0.11056 | -0.0717 | -0.021 | -0.042102 | -0.026926 | -0.027615 | -0.050032 | 0.0079371 | -0.099179 | -0.096095 | -0.043765 | -0.054271 | 0.015144 | 0.007822 | -0.038436 | 0.023297 | -0.12523 | -0.02848 | -0.02636 | -0.031399 | -0.099502 | -0.021898 | -0.01471 | -0.0020728 | -0.055785 | -0.040426 | -0.008519 | -0.015279 | -0.078401 | 0.02335 | 0.031826 | 0.092423 | -0.045132 | -0.0051062 | -0.019046 | 0.0048721 | -0.015758 | 0.019923 | 0.0028908 | 0.014861 | 0.0066172 | -0.016369 | 0.0034643 | 0.0062518 | -0.001875 | 0.086127 | 0.0082834 | -0.0052044 | -0.01465 | 0.021975 | -0.0035671 | 0.011577 | 0.016711 | 0.035236 | 0.028539 | 0.025639 | 0.0050924 | 0.046256 | 0.021418 | 0.02331 | 0.020475
Cold | -5.1811 | -6.2825 | -5.5279 | -0.99359 | -6.1271 | -0.55786 | -6.3735 | 7.6512 | -2.3188 | -6.5762 | -6.159 | -4.6632 | -4.284 | 0.23015 | -5.962 | 3.56 | -4.0421 | -6.8429 | -5.5123 | -2.9461 | -1.2147 | -1.0801 | -5.8547 | 5.9182 | -4.0521 | -5.7828 | -5.9142 | -4.3991 | -3.1752 | -3.1768 | -4.6419 | 10.2571 | -2.2474 | -4.7894 | -2.3767 | -3.0966 | -1.7067 | -2.6543 | -3.5738 | 6.9849 | -2.6635 | -7.0816 | -0.90614 | -0.46593 | -3.3987 | -3.1329 | -5.4527 | 2.3142 | -5.2684 | -3.7509 | -3.006 | -0.568 | -0.6609 | 1.4816 | -1.6922 | 11.2349 | -5.064 | -3.5728 | -2.9935 | -0.9779 | -2.4142 | 4.0443 | -3.0092 | 14.0069 | -9.5287 | -3.8143 | 4.5818 | -3.9073 | -3.2258 | -1.8707 | -10.1916 | -22.8048 | -1.4185 | 1.326 | 0.80133 | -1.0376 | -1.8737 | -3.5364 | -6.6222 | -3.3922 | -2.4337 | -0.22305 | -3.9852 | -2.344 | 3.8284 | -2.9021 | -8.7966 | 10.1904 | 0.89424 | -0.9376 | -2.3345 | -8.7602 | -3.1958 | -0.76864 | -10.0825 | -12.3233 | 2.5284 | 0.46232 | -4.5509 | -5.5838 | 3.3552 | -4.2395 | -11.0424 | -14.4066 | -2.8191 | 2.9287 | -3.0055 | -3.7361 | -0.42493 | -4.7023 | -1.9904 | -10.2389 | -1.4654 | 5.2939 | 3.5644 | 2.5021 | 0.18817 | -0.29894 | -2.1599 | -17.9045 | 6.0374 | -1.1815 | 2.0361 | 4.1225 | -6.5047 | 4.7941 | 9.2283 | 2.3521 | 4.4091 | 4.3854 | 0.90097 | 6.2647 | -0.73742 | 5.795 | 14.2403 | -0.44435 | 9.756 | 6.3742 | 1.0113 | 7.1005 | 6.9014 | 8.6935 | 16.3834 | 0.37273 | 6.8164 | 9.7468 | 9.6079 | 11.0006 | 3.1934 | 1.1053 | 15.1152 | 4.3667 | 3.8582 | 10.1208 | 9.7854 | 5.6882 | 4.857 | 4.5511 | 17.1567 | 0.58697 | -4.0835 | 2.6567 | 6.04 | 3.5659 | -0.090573 | 3.195 | 6.4733 | -7.104 | 0.64528 | 6.9544 | 4.2635 | 0.40432 | 5.307 | -0.74894 | 4.8739 | 1.77 | 10.9237 | 4.1737 | 1.1648 | 1.7191 | 3.7508 | -2.1511 | 4.5429 | -0.29008 | 6.7175 | -3.5873 | 2.5143 | 1.1116 | 7.6529 | -2.0695 | -0.56856 | 7.3423
ColdMornDB | 0.00051774 | 0.029916 | -0.010466 | 0.01033 | 0.02021 | 0.0011815 | 0.010754 | -0.045516 | 6.8503e-05 | 0.020609 | -0.0030479 | 0.015681 | 0.0090365 | -0.0021444 | 0.0043648 | 0.026871 | 0.010473 | 0.017716 | 0.001014 | 0.011061 | -0.0044815 | -0.0013691 | -0.004264 | -0.0057258 | 0.0042987 | 0.011973 | 0.0072496 | 0.0077439 | 0.01402 | 0.0077225 | -0.0056021 | -0.058002 | 0.0020773 | 0.0098965 | -0.014567 | 0.0025901 | 0.013733 | -0.004772 | -0.0008176 | -0.056489 | -0.0089789 | 0.0093274 | -0.013032 | 0.0018925 | 0.019923 | -0.0022584 | -0.0068749 | -0.055194 | -0.002759 | 0.0031144 | -0.012512 | -0.0047822 | 0.0012284 | -0.0062825 | -0.029919 | -0.09378 | -0.0029302 | 0.015119 | -0.010274 | 1.6441e-05 | -0.00049047 | -0.0073727 | 0.014779 | -0.082693 | 0.027738 | 0.011821 | -0.0057888 | -0.001076 | 0.015435 | 0.0040299 | 0.050131 | 0.17798 | -0.0030276 | -0.0039782 | -0.0060029 | 0.0069315 | 0.015731 | 0.0056034 | 0.05793 | 0.064649 | 0.0076296 | 0.016146 | 0.027558 | 0.0095657 | -0.021199 | 0.011089 | 0.0247 | -0.099526 | 0.010651 | 0.015608 | -0.0056744 | 0.016927 | -0.0088024 | 0.002771 | 0.052901 | 0.03362 | -0.011668 | 0.00749 | 0.047816 | -0.0017806 | -0.014564 | 0.024738 | 0.082804 | 0.11366 | -0.0079379 | 0.0090205 | 0.03365 | 0.0023999 | -0.0091682 | 0.019664 | 0.044343 | 0.016664 | 1.6926e-05 | -0.032183 | -0.019151 | -0.002886 | 0.0022701 | -0.0016596 | 0.020949 | 0.12035 | -0.01357 | -0.033025 | -0.033081 | -0.0055669 | 0.0079154 | -0.029225 | 0.0030208 | -0.00074582 | 0.009374 | -0.042692 | -0.025303 | -0.023165 | 0.0013084 | -0.028282 | 0.001432 | -0.00096912 | -0.019328 | -0.028138 | 0.00066857 | -0.022993 | -0.040397 | -0.025995 | -0.023633 | -0.053881 | -0.038806 | -0.016456 | -0.0093056 | -0.02018 | -0.0092155 | 0.018198 | -0.08305 | -0.005146 | -0.0062059 | -0.017507 | -0.036179 | -0.0071997 | -0.021565 | 0.011525 | -0.089715 | -0.0098234 | 0.02828 | -0.014597 | 0.0060341 | -0.007068 | 0.00021847 | -0.0055437 | -0.053298 | 0.024268 | 0.0073541 | -0.010414 | 0.054033 | 0.015868 | 0.0053763 | 0.0076814 | -0.053261 | -0.0015077 | 0.0043407 | 0.00035644 | 0.019332 | 0.0050859 | 0.013468 | 0.003665 | -0.041532 | -0.012033 | 0.0023916 | 0.020875 | 0.0070301 | -0.0093944 | -0.0099916 | -0.0029633 | 0.023856 | 0.0029579
ColdAftDB | 0.018733 | -0.001133 | 0.004087 | 0.0020118 | 0.019396 | -0.01699 | -0.0009447 | -0.058019 | 0.012873 | 3.331e-05 | 0.016095 | 0.020615 | 0.0088467 | -0.0069844 | 0.014494 | -0.05624 | 0.013283 | -0.0022171 | 0.017304 | 0.020157 | 0.0033212 | -0.012792 | -0.0004869 | -0.022142 | 0.0095396 | -0.01532 | 0.018003 | 0.01498 | 0.013715 | -0.0039866 | -0.02071 | -0.052385 | 0.017457 | 0.00060141 | 0.0054068 | 0.012373 | 0.028477 | -0.015324 | -0.017878 | -0.022548 | -0.0024594 | 0.0061121 | -0.022677 | 0.0069643 | 0.031092 | -0.018865 | -0.013916 | 0.019356 | -0.0010306 | 0.005469 | -0.040033 | -0.0051975 | 0.042275 | -0.015857 | 0.0114 | -0.0053991 | 0.0095965 | 0.011998 | -0.018159 | -0.039263 | 0.04987 | 0.00169 | 0.021231 | -0.043072 | 0.025522 | 0.02044 | 0.0067303 | -0.0097096 | 0.054985 | 0.0028082 | 0.054699 | 0.10108 | 0.0061217 | 0.0025847 | -0.0041413 | -0.012041 | 0.0017378 | -0.0076047 | 0.013687 | -0.079397 | 0.0068483 | -0.0012552 | 0.01272 | 0.016627 | -0.0095744 | -0.011278 | -0.00061032 | -0.097665 | -0.011918 | 0.013369 | -0.019701 | 0.031221 | -0.029554 | 0.002709 | 0.010868 | -0.03 | -0.015041 | 0.013748 | 0.02964 | -0.031156 | -0.037432 | 0.008219 | 0.00060941 | 0.09802 | -0.0052684 | -0.0062792 | 0.013455 | -0.0077037 | -0.010413 | 0.020199 | -0.024368 | -0.0069782 | -0.014746 | -0.043477 | 0.012715 | -0.015741 | -0.020356 | 0.0012937 | -0.041473 | 0.10628 | -0.01956 | -0.0072931 | 0.014723 | -0.022179 | -0.0024901 | 0.0052129 | -0.02442 | 0.073584 | 0.00083625 | -0.027417 | -0.0040811 | -0.032086 | -0.0035906 | 0.0080461 | -0.042586 | -0.036206 | -0.0020903 | -0.018828 | -0.0008517 | -0.020431 | -0.038464 | -0.01601 | -0.037822 | -0.0087165 | -0.03451 | -0.024579 | -0.018536 | 0.020476 | -0.018353 | 0.016544 | 0.0053202 | 0.018167 | 0.0050882 | -0.0011278 | -0.04319 | 0.034089 | -0.016165 | 0.0034021 | 0.015802 | 0.015418 | -0.0045744 | 0.014006 | -0.0076362 | -0.030557 | -0.020276 | -0.0017245 | 0.013144 | 0.1701 | -0.0070764 | 0.025844 | 0.02903 | 0.012179 | -0.017653 | -0.0007102 | 0.047255 | 0.031495 | -0.00080296 | 0.015049 | 0.0069068 | 0.031523 | -0.022029 | 0.030787 | 0.011804 | -0.10229 | -0.0068218 | 0.01967 | -0.0078085 | 0.0028482 | -0.0073665 | 0.027214 | 0.0049002 | -0.012449
ColdEveDB | -0.0052104 | 0.040063 | -0.0019016 | 0.02244 | 0.018905 | 0.026295 | 0.024115 | -0.03433 | -0.0017669 | 0.029491 | 0.0013287 | 0.013538 | 0.012405 | 0.024395 | 0.0082709 | 0.018413 | 0.016909 | 0.036503 | -0.0020108 | 0.017171 | 0.012689 | 0.031838 | 0.012899 | -0.0033217 | 0.014795 | 0.046237 | 0.0083515 | 0.021274 | 0.023801 | 0.033222 | 0.025176 | 0.0049129 | 0.010501 | 0.033344 | -0.0020354 | 0.017843 | 0.0085026 | 0.03237 | 0.024386 | -0.028098 | 0.0096514 | 0.038008 | 0.0073153 | 0.016099 | 0.0091387 | 0.039111 | 0.03077 | -0.0045366 | 0.01562 | 0.034792 | 0.035073 | 0.039893 | -0.0023039 | 0.027919 | 0.0058243 | -0.063148 | 0.0066418 | 0.035756 | 0.025531 | 0.039318 | -0.0071749 | 0.010883 | 0.030924 | -0.014265 | 0.010716 | 0.025833 | 0.031755 | 0.017224 | -0.014999 | 0.024443 | 0.044139 | 0.16723 | 0.0042495 | 0.01286 | 0.022224 | 0.022445 | 0.020206 | 0.025783 | 0.053806 | 0.11454 | 0.016533 | 0.031614 | 0.025994 | -0.012936 | 0.00061179 | 0.022936 | 0.062358 | 0.035559 | 0.026504 | 0.027814 | 0.001716 | -0.020473 | 0.0068586 | 0.0010728 | 0.071648 | 0.051981 | 0.01099 | -0.00021543 | 0.023167 | 0.033121 | -0.0041562 | 0.008508 | 0.046025 | -0.021186 | 0.016048 | 0.0084631 | -0.0033633 | 0.016684 | 0.001761 | 0.012551 | 0.0069512 | 0.080824 | 0.017304 | -0.011677 | -0.035168 | -0.0016437 | 0.010927 | -0.0050962 | 0.024324 | -0.0013779 | -0.0031498 | -0.049369 | -0.042295 | -0.0002898 | -0.0016688 | -0.041306 | -0.020626 | -0.065336 | -0.0010495 | -0.048413 | -0.017643 | -0.030072 | 0.0024278 | -0.055148 | 0.001313 | -0.0088108 | -0.041432 | -0.046332 | -0.023927 | -0.041967 | -0.008399 | -0.04888 | -0.049801 | -0.048822 | -0.03646 | -0.032056 | -0.024355 | -0.058134 | -0.019192 | -0.023144 | -0.081251 | -0.043196 | -0.046623 | -0.040159 | -0.030861 | -0.05468 | -0.036581 | -0.032253 | -0.07985 | -0.022393 | -0.00088849 | -0.045819 | -0.0078256 | 0.0077654 | -0.003221 | -0.049417 | -0.042262 | -0.092702 | -0.014516 | -0.058342 | 0.011427 | -0.014737 | -0.026571 | -0.015544 | -0.095445 | -0.0061261 | -0.021113 | -0.037451 | -0.0043903 | -0.035448 | 0.0086738 | -0.021993 | -0.0717 | 0.042734 | -0.004253 | -0.030946 | 0.0018928 | -0.014434 | -0.012639 | -0.028544 | -0.031995 | -0.058542
WkEndColdMornDB | -0.0057372 | -0.003381 | 0.0029572 | -1.5212e-05 | 0.0035326 | 0.0028798 | -0.0041663 | -0.031128 | -0.008771 | -0.0051436 | 0.00010035 | -0.0044006 | 0.0048518 | 0.0057261 | -0.01256 | -0.020274 | -0.0044826 | -0.0034384 | 0.000885 | -0.0006977 | 0.0010189 | -0.00075781 | -0.0088186 | -0.023045 | 0.00078478 | 0.00045476 | 0.0036584 | -0.0030402 | 0.00083529 | 0.0032884 | -0.0013086 | -0.012557 | -0.00070548 | -0.0013199 | 0.001096 | 0.0015041 | -0.0056032 | 0.0054394 | -0.004674 | -0.021136 | -0.0052319 | 0.00050998 | 0.0020272 | -0.0072767 | -0.0079162 | 0.0023356 | -0.0070056 | -0.0085691 | -0.0061574 | 0.0025924 | -0.00021039 | 0.0040104 | 0.00023477 | -0.00066519 | 0.012346 | 0.0018832 | 0.0014964 | 0.0026084 | -0.00086685 | -0.011085 | 0.0083012 | -0.0023906 | 0.013783 | 0.024366 | -0.0046411 | -0.0025428 | -0.0035598 | 0.00058296 | -0.0060233 | 0.0049609 | 0.011817 | 0.017771 | -0.0016176 | -0.00063508 | -0.00087908 | 0.002018 | -0.010407 | 0.0027131 | -0.0024492 | -0.0095278 | 0.0081746 | -0.002133 | -0.014476 | -0.0010959 | 0.0050352 | 0.0055009 | 0.0028163 | 0.034523 | 0.0089644 | 0.0011563 | -0.010108 | 0.0035306 | 0.005286 | 0.010424 | -0.0077692 | 0.0076865 | 0.018366 | 0.008355 | -0.0087682 | 0.0075275 | -0.0088542 | 0.0075315 | -0.007315 | -0.030483 | 0.017852 | 0.003388 | -0.0096605 | 0.0055392 | 8.2694e-05 | 0.0020248 | -0.006711 | 0.0174 | 0.010246 | 0.0040414 | 0.0091141 | -0.0018222 | -0.013474 | 0.0024085 | 0.0016864 | -0.023071 | 0.00068554 | 0.0046579 | 0.0062362 | -0.001215 | -0.014952 | 0.0050686 | -0.005464 | -0.010166 | -0.0056344 | 0.001555 | 0.01391 | -0.0038834 | 0.0097011 | 0.0049942 | -0.012268 | 0.014254 | -0.0070702 | -0.0025904 | 0.0073963 | -0.013575 | 0.0089658 | -0.0019431 | -0.0062252 | 0.018622 | 0.0046068 | -0.00034456 | 0.0062496 | 0.0044594 | 0.0055363 | -0.013318 | 0.00028675 | 0.016161 | -0.0049637 | 0.0014658 | 0.001115 | 0.0028512 | 0.0022856 | -0.016204 | 0.02667 | 0.02381 | -0.0073513 | 0.00048938 | -0.0011348 | 0.012665 | 0.0050557 | -0.013771 | 0.027273 | 0.0087138 | -0.0015572 | -0.00012565 | -0.0014635 | -0.005493 | -0.012058 | -0.0083423 | 0.00072865 | 0.012827 | -0.0058033 | -0.0035123 | -0.0051682 | -0.00032431 | 0.0037182 | -0.0047144 | -9.1076e-05 | 0.017612 | -0.0014528 | -0.0061075 | 0.0015502 | 0.009236 | 0.014847 | -0.0031881 | -0.010581 | -0.025673
WkEndColdAftDB | -0.0077869 | 0.024257 | -0.0050684 | -0.023006 | -0.0029848 | 0.026671 | -0.0047081 | 0.028704 | -0.01501 | 0.015879 | -0.0055222 | -0.035054 | 0.017425 | 0.027197 | -0.0077165 | 0.027744 | 0.0004181 | 0.018962 | -0.0088452 | -0.0058556 | 0.022771 | 0.032755 | -0.0054845 | 0.017894 | 0.0054889 | 0.028438 | -0.013833 | -0.0043175 | 0.0087013 | 0.033372 | 0.0059172 | 0.040269 | -0.00079506 | 0.016933 | -0.012838 | -0.0073622 | 0.0037089 | 0.023482 | 0.0095234 | 0.064521 | 0.0058019 | 0.022658 | -0.0034294 | -0.010654 | 0.0087219 | 0.019134 | 0.018867 | 0.034524 | 0.010688 | -0.0035185 | 0.022649 | 0.030181 | -0.011533 | 0.0094754 | 0.028859 | -0.010931 | 0.01746 | 0.004995 | 0.030702 | 0.055839 | -0.0034868 | -0.0066945 | 0.0162 | 0.028616 | 0.024343 | 0.022805 | 0.032421 | 0.038776 | -0.0022566 | 0.010941 | 0.025703 | 0.084199 | -0.00099322 | -0.0014911 | 0.0051509 | 0.018499 | 0.016945 | 0.012777 | 0.030249 | 0.026018 | -0.0013708 | -0.015891 | 0.031155 | 0.0071933 | 0.001931 | 0.016798 | 0.0021043 | 0.040935 | 0.017383 | -0.012908 | 0.045472 | -0.0053523 | 0.058671 | 0.0037857 | 0.043169 | 0.071516 | 0.012109 | -0.027145 | 0.0062709 | 0.021525 | 0.021155 | 0.0046524 | -0.01826 | -0.11967 | 0.022479 | 0.0026388 | -0.022509 | 0.0030981 | 0.019788 | 0.011412 | -0.0067275 | -0.0039704 | 0.014529 | 0.024844 | -0.020073 | 0.012188 | 0.013307 | -0.0036728 | 0.037192 | -0.060672 | -0.0096404 | -0.010465 | -0.030411 | 0.014413 | -0.003445 | -0.036687 | 0.0080904 | -0.023803 | -0.030142 | 0.0013895 | -0.021815 | -0.010429 | -0.01471 | -0.050161 | 0.008028 | 0.013508 | -0.031373 | -0.0078725 | 0.0049079 | -0.011449 | -0.016915 | -0.017052 | -0.049986 | -0.022921 | 0.012667 | -0.0059954 | -0.0232 | -0.041974 | -0.032322 | -0.035882 | -0.049836 | 0.0023554 | -0.01041 | -0.016625 | 0.011949 | -0.02367 | -0.033556 | -0.03711 | -0.051814 | -0.042046 | -0.0017578 | -0.03351 | -0.002765 | 0.019466 | -0.017652 | -0.00049593 | 0.031312 | -0.14533 | -0.0048461 | -0.026721 | -0.0067802 | -0.0066542 | -0.032452 | -0.0073048 | -0.04549 | -0.013401 | -0.019156 | -0.010811 | -0.013361 | -0.029727 | -0.013503 | -0.030139 | 0.0072098 | 0.024302 | -0.010085 | -0.010847 | -0.00022535 | -0.005674 | -0.0083096 | -0.0072535 | -0.0324 | -0.062365
WkEndColdEveDB | 0.013324 | -0.023425 | 0.0028729 | 0.023921 | 0.0017618 | -0.031119 | 0.0070127 | -0.0030248 | 0.021619 | -0.013266 | 0.0054307 | 0.040464 | -0.019674 | -0.033865 | 0.016937 | -0.009391 | 0.0015847 | -0.018144 | 0.010168 | 0.0064103 | -0.022125 | -0.034438 | 0.010425 | 0.0033925 | -0.0085889 | -0.030282 | 0.011848 | 0.0058149 | -0.008541 | -0.038772 | -0.0079113 | -0.028113 | -0.00017238 | -0.016947 | 0.011844 | 0.0064465 | 0.00035021 | -0.030207 | -0.0088388 | -0.04817 | -0.0062437 | -0.025301 | 0.00077447 | 0.015336 | -0.003644 | -0.024019 | -0.016275 | -0.0268 | -0.01112 | 0.0006549 | -0.024883 | -0.035413 | 0.01177 | -0.011429 | -0.042003 | 0.012777 | -0.022146 | -0.0072877 | -0.030916 | -0.054105 | -0.0033967 | 0.0090055 | -0.027776 | -0.046326 | -0.022408 | -0.019109 | -0.032372 | -0.038582 | 0.0071311 | -0.014107 | -0.03639 | -0.098538 | 0.0047832 | 0.0044961 | -0.0026577 | -0.015703 | -0.0089919 | -0.014344 | -0.028308 | -0.018864 | -0.0014986 | 0.018735 | -0.019615 | -0.0049033 | -0.0033843 | -0.020959 | -0.00035415 | -0.068889 | -0.025399 | 0.013276 | -0.036862 | 0.0024157 | -0.064907 | -0.012607 | -0.03404 | -0.087163 | -0.026086 | 0.02244 | 0.00069263 | -0.032723 | -0.016701 | -0.010686 | 0.030197 | 0.15212 | -0.038033 | -0.0057648 | 0.032161 | -0.0096042 | -0.02645 | -0.012086 | 0.014387 | -0.012195 | -0.024125 | -0.030129 | 0.013937 | -0.015722 | -0.0060667 | 0.0015645 | -0.040917 | 0.077461 | 0.0096344 | 0.0083956 | 0.024693 | -0.014526 | 0.015076 | 0.035611 | -0.0028461 | 0.024955 | 0.035878 | -0.0011977 | 0.0084407 | 0.0179 | 0.0085052 | 0.05309 | 0.0019251 | -0.034019 | 0.039895 | 0.0091503 | -0.013636 | 0.020646 | 0.011084 | 0.023804 | 0.058549 | 0.0059159 | -0.015743 | 0.0053424 | 0.019586 | 0.04241 | 0.028661 | 0.051696 | 0.052071 | -0.016345 | 0.015204 | 0.014788 | -0.014283 | 0.026164 | 0.035317 | 0.050604 | 0.032466 | 0.027819 | 0.0094963 | 0.036052 | 0.0054476 | -0.026439 | 0.015693 | 0.0093613 | -0.055565 | 0.14691 | 0.0080381 | 0.026424 | 0.011225 | 0.010459 | 0.038873 | 0.011437 | 0.048104 | 0.0041175 | 0.027179 | 0.014462 | 0.017165 | 0.030227 | 0.010573 | 0.033486 | -0.010838 | -0.043079 | 0.014927 | 0.016637 | -0.0010597 | -0.0008952 | -0.00091285 | 0.0089785 | 0.039991 | 0.085447
ColdBuildUp | -0.0041256 | -0.010102 | -0.0081002 | -0.0014881 | 0.0042459 | -0.0092729 | 0.0073831 | -0.032948 | -0.0040939 | -0.011023 | -0.0081511 | -0.0037646 | -0.0093245 | -0.0058421 | 0.0023246 | -0.028263 | -0.0056912 | -0.012135 | -0.0073445 | -0.0036418 | -0.010092 | -0.0068776 | 0.00011004 | -0.033012 | -0.0064663 | -0.010811 | -0.008059 | -0.0046166 | -0.0063783 | -0.0035751 | -0.0038438 | -0.032226 | -0.0049091 | -0.008648 | -0.0054961 | -0.0055234 | -0.0094557 | -0.0056124 | -0.0082058 | -0.033676 | -0.0088406 | -0.0055973 | -0.0099305 | -0.010741 | -0.0022985 | -0.0058422 | -0.0093949 | -0.043858 | -0.0064434 | -0.0057327 | -0.00065046 | 0.00052239 | 0.0029668 | -0.0011213 | -0.0090054 | -0.048933 | 0.0039401 | -0.0057967 | -0.0036343 | -0.017514 | -0.0048964 | -0.00086951 | -0.00071058 | -0.023694 | 0.0013249 | 0.0014048 | 0.0060648 | -0.0059033 | -0.0090779 | -0.0042094 | 0.00059181 | 0.0079588 | -0.0017902 | 0.0057667 | 0.0084833 | -0.004798 | -0.0063994 | 0.00051776 | 0.0012444 | -0.0091025 | -0.00024259 | 0.0051227 | 0.011071 | -0.0063639 | 0.0032047 | -0.0035475 | 0.015457 | 0.006291 | -0.00093746 | 0.0096541 | 0.0071661 | 0.0078756 | -0.005888 | -0.0029084 | 0.018144 | 0.016853 | 0.0040535 | 0.0069086 | 0.0025113 | 0.0013846 | 0.0013062 | 0.0028597 | 0.012484 | 0.0092201 | 0.010441 | 0.0067959 | 0.0045908 | 0.014645 | 0.003695 | 0.013897 | 0.0061215 | 0.01979 | 0.0028612 | 6.0001e-05 | 0.012649 | 0.0062925 | 0.0053072 | 0.0087163 | 0.011408 | 0.026508 | 0.0069641 | -0.00079573 | 0.0057486 | 0.0023648 | 0.0048963 | 0.0040341 | -0.0025921 | 0.016327 | 0.0080831 | -0.0029656 | 0.0010359 | -0.0041003 | 0.0064493 | 0.0048286 | -0.0038838 | 0.017781 | 0.010708 | 0.0054688 | 0.0024585 | -0.0059495 | 0.001353 | 0.0026978 | 0.0014511 | 0.024388 | 0.0030855 | 0.01118 | -0.0049392 | 0.0069678 | 0.0011737 | 0.0040485 | -8.4033e-05 | 0.033928 | 0.005606 | 0.0091681 | -0.007303 | 0.0068495 | 0.0054682 | 0.0016277 | -0.0020808 | 0.020737 | -0.004801 | 0.0049722 | -0.0010992 | 0.00093 | 0.013372 | -0.0033731 | -0.014635 | 0.019727 | -0.0072039 | 0.0052124 | 0.0050082 | 0.012521 | 0.00033769 | 0.0094573 | -0.0076519 | 0.034425 | 0.00088409 | -0.00033626 | -0.0014565 | 0.0072016 | -0.00039353 | 0.00015101 | -0.0049333 | 0.014452 | -0.0024058 | 0.0022288 | -0.00062417 | 0.0068503 | 0.010428 | 0.00021546 | -0.0096974 | 0.017328
ColdDayWS | 0.0063936 | -0.010774 | 0.0053401 | 0.0015949 | 0.02959 | 0.0044124 | -0.010137 | 0.013238 | 0.0014997 | -0.0031206 | 0.012112 | 0.0053142 | 0.022942 | -0.0038177 | 0.0025161 | -0.022871 | 0.0074862 | -0.0078356 | -0.010577 | 0.0038841 | 0.023084 | -0.0026348 | -0.006815 | 0.018911 | 0.0047327 | -0.01041 | -0.0088924 | 0.0056649 | 0.015261 | -0.0016162 | -0.0081041 | 0.0068629 | 0.010516 | -0.010958 | -0.011865 | 0.0073947 | 0.018548 | -0.0033564 | -0.0061038 | -0.025073 | 0.004758 | -0.0072831 | -0.020775 | 0.0035048 | 0.0094544 | -0.0096755 | -0.0056913 | 0.02268 | 0.0034754 | -0.0084445 | -0.0082628 | 0.012052 | 0.0093246 | -0.024491 | -0.0054159 | -0.0099292 | -0.011188 | -0.0048628 | 0.0011581 | -0.019266 | 0.0071889 | -0.0057745 | -0.011973 | -0.016127 | -0.0046808 | -0.0078239 | 0.0054526 | -0.014717 | 0.0036901 | 0.002794 | 0.01723 | 0.027834 | 0.0091232 | -0.0052689 | 0.011987 | -0.018297 | -0.00086891 | 0.018745 | -0.0073571 | 0.034407 | 0.0083007 | -0.001675 | 0.012598 | -0.0051664 | 0.011402 | -0.0001755 | -0.033076 | 0.031721 | -6.1782e-05 | 0.0064515 | 5.4677e-06 | -0.0072302 | -0.0064191 | 0.00024266 | -0.033615 | -0.032914 | -0.010672 | 0.0014649 | 0.026218 | 0.019566 | 0.0050737 | 0.0038902 | -0.038894 | 0.011547 | -0.0051913 | -0.0014699 | 0.0036266 | 0.012395 | 0.025099 | 0.017831 | -0.0271 | 0.068922 | 0.0087039 | 0.0087104 | -0.0079539 | -0.01584 | -0.011923 | 0.0054066 | -0.015307 | 0.02727 | -0.0016108 | 0.0034179 | 0.015645 | 0.0072894 | -0.012453 | -0.0040136 | 0.0079923 | 0.026175 | 0.00030385 | -0.0050798 | 0.001297 | -0.021538 | -0.01891 | 0.0074883 | -0.0093876 | 0.0066036 | -0.012294 | -0.014756 | -0.017947 | -0.011128 | -0.0054037 | 0.00028351 | -0.022182 | -0.018756 | -0.012192 | -0.010789 | -0.021436 | -0.00019468 | -0.042858 | -0.010892 | 0.030189 | -0.023558 | -0.018846 | 0.011417 | -0.011966 | 0.0035655 | -0.039044 | -0.0026795 | 0.033215 | -0.035487 | -0.0034829 | 0.023943 | -0.0076172 | 0.012542 | -0.012335 | -0.0082138 | 0.07028 | 0.026482 | -0.003588 | 0.018875 | 0.013412 | -0.0028306 | -0.013732 | -0.015679 | 0.026142 | -0.044468 | 0.0071485 | 0.021771 | 0.018905 | 0.013653 | -0.014353 | 0.011908 | 0.029596 | -0.069495 | 0.011366 | 0.014499 | -0.00046415 | 0.0077877 | -0.0023585 | 0.020018 | 0.023999 | -0.023975
ColdDayCC | -0.003684 | -0.026886 | -0.004594 | -0.016295 | -0.0095009 | -0.015718 | -0.0063815 | -0.038874 | -0.0066074 | -0.026947 | 0.0048133 | -0.010433 | -0.010422 | -0.0046207 | 0.0039165 | -0.09722 | -0.004694 | -0.023025 | -0.0019574 | 0.0059805 | 0.0053599 | 0.0047302 | 0.010422 | -0.045636 | -0.0087272 | -0.036518 | -0.0080231 | -0.0013014 | -0.0015485 | 0.010419 | -0.011299 | -0.013583 | 0.0030406 | -0.023214 | -0.01201 | -0.00031139 | -0.0069951 | 0.0039708 | -0.017676 | 0.0090539 | -0.02137 | -0.012987 | -0.049484 | -0.0068828 | -0.00071414 | -0.012582 | -0.015491 | 0.058514 | -0.043422 | -0.033696 | -0.040566 | -0.0066683 | -0.0075646 | -0.027256 | -0.012059 | -0.029171 | -0.037781 | -0.035313 | -0.019357 | -0.024293 | -0.0096437 | -0.021481 | -0.010775 | -0.049922 | -0.036927 | -0.0015055 | 0.026526 | 0.0022843 | 0.0066027 | 0.0077365 | 0.010757 | 0.036147 | -0.0032855 | 0.0055319 | -0.0043103 | -0.005743 | 0.0039103 | -0.0031246 | -0.022591 | -0.14362 | 0.014618 | 0.0051313 | 0.017591 | 0.0053122 | 0.010975 | 0.0043174 | 0.033866 | -0.024721 | 0.019882 | 0.052424 | 0.0033384 | 0.027407 | 0.0014428 | 0.0017064 | 0.064747 | -0.0048836 | 0.039883 | 0.044331 | 0.035166 | 0.017601 | 0.002963 | -0.0048966 | -0.00029554 | 0.013888 | 0.053024 | 0.036656 | 0.019032 | 0.043336 | 0.06179 | 0.039982 | -0.030972 | 0.076581 | 0.035814 | 0.025352 | 0.043831 | 0.028654 | 0.048828 | 0.012576 | -0.0056589 | 0.011492 | 0.049329 | 0.044593 | 0.048519 | 0.033286 | 0.037445 | 0.0136 | -0.009585 | 0.05979 | 0.054137 | 0.042774 | 0.034934 | 0.023579 | 0.038726 | 0.01339 | -0.0054547 | -0.022507 | 0.062597 | 0.050669 | 0.011815 | 0.026788 | 0.049418 | 0.019416 | -0.018305 | 0.042373 | 0.023048 | -0.020469 | -0.020104 | 0.016024 | -0.013896 | 0.015983 | 0.013433 | 0.049447 | -0.031748 | -0.00061585 | -0.028873 | -0.0077312 | -0.025822 | -0.016333 | 0.042028 | 0.064705 | -0.032914 | -0.014361 | -0.014197 | -0.052288 | -0.03063 | -0.039621 | 0.028014 | 0.10877 | -0.050115 | -0.013514 | -0.0067543 | -0.038454 | -0.066672 | -0.033133 | 0.035389 | 0.056439 | -0.040395 | -0.014017 | -0.018917 | -0.021193 | -0.046055 | 0.014324 | -0.0067398 | -0.060914 | -0.033706 | -0.024393 | -0.016418 | -0.038659 | -0.037998 | 0.016614 | -0.069288 | -0.056155
FracDark7 | 0.15094 | 0.1314 | -0.041978 | 0.35515 | 0.13002 | 0.078316 | 0.072973 | -0.066501 | 0.11308 | 0.077431 | -0.03644 | 0.2447 | 0.02697 | 0.055158 | 0.011958 | 0.13086 | 0.14832 | 0.1155 | 0.053415 | 0.3833 | 0.088467 | 0.053373 | -0.11193 | 0.079923 | 0.048769 | 0.14925 | 0.11825 | 0.42638 | 0.085036 | 0.0246 | -0.020572 | -0.19676 | 0.11552 | 0.076328 | 0.15133 | 0.54032 | 0.18537 | 0.050173 | -0.08524 | 0.033402 | 0.17497 | 0.13278 | 0.049977 | 0.45918 | 0.21336 | 0.22638 | -0.071935 | 0.18422 | 0.13855 | 0.1867 | 0.092982 | 0.42016 | 0.26485 | 0.12765 | -0.052362 | 0.20371 | 0.39382 | 0.1253 | -0.11112 | 0.51903 | 0.74984 | 0.3968 | 0.050876 | 0.13584 | 0.3321 | 0.27232 | -0.2276 | -0.22433 | 0.28228 | 0.19156 | 0.047981 | 0.30421 | 0.24042 | 0.12998 | -0.058369 | -0.10567 | 0.0075325 | 0.23283 | 0.24253 | 0.71567 | 0.07003 | 0.10471 | -0.055458 | -0.20645 | 0.055898 | 0.47852 | 0.078019 | 0.65222 | -0.067954 | -0.092739 | 0.076827 | -0.52811 | 0.05845 | 0.38597 | 0.27428 | 0.3003 | -0.29807 | -0.24349 | -0.15958 | -0.80259 | 0.23985 | 0.026124 | -0.088431 | 0.20649 | -0.12211 | -0.29382 | -0.033962 | -0.6251 | -0.021982 | -0.15057 | -0.1624 | -0.2524 | -0.18921 | -0.12967 | -0.13232 | -0.19298 | -0.24373 | -0.15596 | -0.071386 | -0.37018 | -0.12626 | -0.17951 | -0.09064 | -0.41983 | -0.24617 | -0.29198 | -0.12135 | -0.64892 | -0.2201 | -0.054305 | -0.053255 | -0.18526 | -0.16856 | -0.32541 | -0.19378 | -0.46278 | -0.46222 | -0.20892 | 0.071135 | 0.28519 | -0.27196 | -0.54593 | 0.058444 | -0.30776 | -0.40876 | -0.55499 | 0.10533 | -0.15011 | -0.4089 | -0.41918 | -0.05743 | -0.2872 | -0.34288 | -0.40348 | -0.40317 | 0.21718 | -0.17783 | -0.2055 | -0.11928 | -0.098806 | -0.1502 | -0.00012704 | 0.011877 | -0.10502 | -0.46101 | -0.19654 | 0.061013 | -0.30614 | 0.056258 | 0.08095 | 0.3437 | -0.24995 | -0.047344 | -0.05163 | -0.064208 | -0.091355 | 0.1845 | 0.36437 | 0.019453 | -0.072104 | -0.24901 | 0.098107 | 0.17692 | 0.27324 | 0.22048 | 0.21403 | 0.30961 | 0.016919 | -0.091412 | -0.082859 | 0.14531 | -0.13128
FracDark8 | 0.022465 | -0.0044887 | -0.021058 | 0.34291 | 0.16693 | 0.052661 | -0.10454 | 0.2643 | -0.029428 | 0.0025996 | 0.095656 | 0.17251 | 0.22921 | -0.023505 | -0.082302 | 0.2815 | -0.11604 | -0.027412 | -0.20219 | 0.10345 | 0.098858 | 0.045344 | 0.032244 | 0.15431 | -0.15437 | -0.15961 | -0.066129 | 0.091686 | 0.14993 | -0.1219 | -0.1026 | 0.33315 | -0.21982 | -0.14895 | -0.43576 | 0.031424 | -0.024315 | -0.0041772 | -0.12129 | 0.079986 | -0.34007 | -0.13378 | -0.22123 | 0.084293 | -0.0061714 | -0.15986 | -0.093169 | -0.027249 | -0.28339 | -0.083551 | -0.15892 | -0.056957 | -0.020975 | -0.01319 | -0.086109 | -0.29173 | -0.48369 | -0.11861 | -0.098554 | -0.12678 | -0.099013 | 0.058771 | 0.19638 | -0.43644 | -0.35463 | -0.21539 | 0.10956 | -0.18159 | -0.29375 | -0.16493 | -0.32089 | 0.44706 | -0.26514 | -0.26326 | 0.32462 | -0.16127 | -0.60464 | -0.2217 | -0.51982 | -0.38998 | 0.028875 | -0.22573 | 0.51161 | -0.12105 | -0.26219 | -0.59057 | -0.23792 | -0.54509 | 0.15577 | -0.13865 | 0.049567 | -0.34977 | -0.28612 | -0.55855 | -0.68008 | -0.05278 | 0.4132 | 0.078899 | 0.012538 | -0.20869 | -0.1693 | -0.20777 | -0.35673 | 0.44143 | 0.29951 | 0.10688 | 0.51184 | -0.059233 | -0.10282 | -0.079025 | -0.15677 | 0.22978 | 0.37957 | 0.27299 | 0.30783 | -0.15878 | -0.043734 | -0.049137 | 0.22083 | 0.072049 | 0.45785 | 0.21074 | 0.57331 | -0.13787 | -0.040729 | 0.054659 | 0.49971 | 0.34588 | 0.64357 | 0.32698 | 0.18559 | -0.074091 | 0.31423 | 0.15011 | 0.35317 | -0.30622 | 0.71152 | 0.3384 | -0.024107 | -0.0312 | 0.50345 | 0.51803 | 0.62159 | -0.095077 | 0.15152 | 0.3674 | -0.16104 | -0.10661 | 0.34917 | 0.52162 | 0.69475 | 0.016372 | -0.47141 | -0.11373 | -0.23537 | -0.047025 | -0.19069 | 0.24951 | 0.44261 | -0.55308 | -0.10278 | -0.13826 | -0.47051 | 0.17403 | 0.15969 | 0.072783 | 0.22906 | -0.416 | -0.38009 | 0.045238 | -0.38369 | 0.25365 | -0.023658 | 0.21554 | 0.027495 | 0.16653 | -0.1789 | -0.093218 | 0.088966 | 0.21308 | 0.013728 | 0.07473 | -0.39139 | 0.20843 | 0.1159 | 0.1145 | -0.29254 | 0.35389 | 0.18289 | 0.18054 | -0.064215 | 0.072882
FracDark18 | 0.044687 | 0.12835 | -0.068291 | 0.60142 | 0.42969 | 0.1812 | 0.1624 | 0.23526 | 0.01196 | -0.0020894 | -0.080889 | 0.69365 | 0.16064 | -0.22969 | 0.031351 | 0.30702 | 0.026242 | -0.13545 | -0.15212 | 0.70529 | 0.0052778 | -0.17621 | -0.0083727 | 0.32489 | 0.045553 | -0.13862 | -0.13221 | 0.60026 | 0.25331 | -0.13599 | -0.079193 | 0.60889 | -0.0056754 | -0.15609 | 0.026642 | 0.66428 | -0.16357 | -0.11313 | -0.023702 | 0.6327 | 0.0068564 | -0.36117 | -0.046386 | 0.065948 | 0.039864 | -0.2561 | -0.13446 | 0.65465 | -0.15454 | -0.3382 | -0.21985 | -0.69202 | 0.080955 | -0.21207 | -0.25357 | 0.29071 | 0.0030145 | -0.53596 | -0.3188 | -0.58114 | -0.95718 | -0.40068 | -0.17605 | 0.65579 | -0.43674 | -0.39658 | -0.43001 | -0.36947 | -0.78741 | -0.082503 | -0.34978 | -3.3601 | -0.39217 | -0.24527 | -0.2149 | -0.65515 | -0.15504 | -0.099231 | -0.59289 | -1.4045 | -0.32399 | -0.13963 | 0.12635 | -0.42148 | -0.65315 | -0.22503 | -0.73655 | -0.30678 | -0.35921 | -0.15039 | -0.16088 | -0.95018 | -0.36582 | -0.42502 | -0.95314 | 0.13472 | -0.31122 | -0.17151 | 0.043349 | -1.4016 | -0.07285 | -0.44695 | -0.71282 | -0.28622 | -0.19677 | -0.25415 | -0.041132 | -1.7882 | 0.089308 | -0.17724 | -0.25591 | -0.16572 | -0.15526 | -0.25891 | 0.081762 | -1.9038 | -0.14139 | -0.37214 | -0.33704 | 0.34287 | -0.11102 | -0.33238 | 0.044445 | -1.5475 | -0.074443 | 0.05494 | -0.25045 | -0.08995 | -0.062574 | -0.11759 | 0.38191 | -1.1662 | 0.49638 | 0.0040584 | 0.24371 | -0.4792 | 0.71763 | 0.53574 | 0.55262 | -1.1011 | 1.3734 | 0.58249 | 1.0765 | -0.39423 | 0.67232 | 0.4322 | 0.39481 | 0.87421 | 0.32876 | 0.86628 | 1.0008 | 0.5441 | 0.28304 | 0.39675 | 0.0057944 | 1.9447 | 0.04556 | 0.51227 | 0.48837 | -0.020004 | 0.26336 | 0.60053 | 0.13403 | 1.4836 | 0.092442 | 0.18396 | 0.76323 | -0.30982 | 0.24792 | 0.67324 | 0.11984 | 1.9964 | -0.10871 | 0.31157 | 0.61654 | 0.30258 | 0.020085 | 0.50731 | -0.0055333 | 1.7864 | 0.12822 | 0.38518 | 0.21846 | 1.0057 | 0.16649 | 0.45987 | -0.040558 | 1.1616 | -0.044211 | 0.27003 | 0.26259 | 0.77668
FracDark19 | -0.26152 | -0.23913 | 0.01803 | -0.19573 | -0.29265 | -0.14349 | -0.19159 | -0.274 | -0.27647 | -0.12485 | 0.13063 | -0.24809 | -0.29245 | -0.010246 | -0.052505 | -0.31056 | -0.25641 | -0.056781 | 0.046972 | -0.16342 | -0.2263 | -0.017582 | 0.0069494 | -0.28974 | -0.23134 | -0.055287 | 0.20891 | -0.12211 | -0.20233 | -0.041376 | 0.083013 | -0.23389 | -0.19457 | 0.075306 | 0.001769 | -0.11742 | -0.12356 | -0.029866 | 0.010315 | -0.21288 | -0.20225 | 0.065869 | 0.13079 | -0.019722 | -0.16296 | 0.023107 | 0.10703 | 0.097653 | 0.085681 | 0.37589 | 0.47101 | 0.18941 | -0.20045 | 0.033946 | 0.31134 | 0.12935 | 0.034598 | 0.29347 | 0.32368 | -0.081356 | 0.086069 | 0.22611 | 0.47117 | -0.17699 | 0.4337 | 0.23528 | 0.44684 | -0.093851 | 0.14137 | 0.1402 | 0.53731 | 1.4493 | 0.36451 | 0.11821 | 0.41047 | -0.06902 | 0.16413 | 0.11298 | 0.70823 | 0.39962 | 0.35283 | 0.21717 | -0.051509 | -0.1494 | 0.30821 | 0.10359 | 0.64097 | 0.20155 | 0.49978 | 0.21934 | 0.27925 | -0.0040037 | 0.096426 | 0.11752 | 0.76916 | 0.1907 | 0.51179 | 0.17357 | 0.072234 | 0.32329 | 0.070809 | 0.38151 | 0.52568 | 0.49135 | 0.36943 | 0.1739 | -0.070295 | 0.40125 | 0.16347 | 0.19508 | 0.044114 | 0.26449 | 0.28034 | 0.17663 | -0.23551 | 0.18531 | 0.23825 | 0.33694 | 0.22551 | -0.27474 | 0.045491 | -0.021632 | -0.15164 | 0.16558 | 0.20323 | 0.016286 | 0.067311 | -0.30738 | 0.31157 | -0.12165 | -0.40417 | 0.29725 | -0.062173 | -0.17677 | -0.44548 | 0.050638 | -0.17519 | -0.21556 | -0.092862 | 0.34695 | -0.13462 | -0.085481 | -0.61201 | 0.057217 | 0.13608 | 0.46757 | 0.17608 | 0.67563 | 0.51543 | 0.10953 | -0.38557 | 0.033873 | -0.17197 | 0.10475 | -0.17003 | -0.12112 | -0.038382 | -0.10586 | -0.44447 | -0.075645 | -0.42815 | -0.44224 | -0.70221 | -0.14161 | -0.040652 | -0.19981 | -0.82314 | -0.11956 | -0.57915 | -0.61288 | -0.47284 | -0.19309 | -0.14634 | -0.41992 | -0.62516 | -0.11923 | -0.40564 | -0.49947 | -0.22604 | -0.4561 | 0.00087861 | -0.30095 | -0.47154 | -0.47583 | -0.24312 | -0.30747 | -0.13954 | -0.40865 | -0.065392 | -0.26547 | -0.45664 | -0.4953
FracDark20 | 0.07505 | 0.024146 | -0.16243 | 0.18024 | -0.041899 | -0.048007 | -0.017172 | -0.11681 | 0.094825 | 0.084432 | -0.19431 | 0.26586 | -0.0074278 | -0.030437 | 0.029849 | -0.018473 | 0.099766 | 0.091321 | -0.044354 | 0.19092 | -0.045538 | 0.04974 | 0.012114 | 0.078958 | 0.12505 | 0.15681 | -0.16942 | 0.23649 | 0.014142 | 0.089341 | 0.020307 | 0.044737 | 0.085602 | 0.092196 | -0.092077 | 0.20841 | 0.00040389 | 0.074394 | 0.051338 | 0.19536 | 0.17436 | 0.23009 | -0.062149 | 0.28427 | 0.11104 | 0.16965 | -0.017183 | 0.059698 | 0.14666 | -0.056514 | -0.18861 | 0.23883 | 0.2204 | 0.18579 | 0.0039055 | 0.26625 | 0.23987 | 0.015906 | 0.042235 | 0.18733 | 0.087533 | 0.12009 | -0.13071 | 0.15958 | 0.043778 | 0.10637 | -0.078135 | 0.15623 | 0.25647 | 0.15297 | 0.035549 | -0.13088 | 0.21354 | 0.12626 | -0.030313 | 0.030463 | 0.12093 | 0.1184 | 0.014512 | 0.40861 | 0.089853 | 0.12738 | 0.1074 | -0.025909 | 0.24696 | 0.22582 | 0.13868 | 0.51979 | 0.017863 | 0.057673 | 0.020494 | 0.041951 | 0.34574 | 0.20509 | -0.025177 | 0.19861 | -0.1342 | -0.0024301 | 0.085906 | -0.014468 | 0.30703 | 0.092548 | -0.034098 | 0.035724 | -0.10238 | 0.020312 | 0.017503 | 0.010149 | 0.21064 | 0.050741 | 0.00041024 | 0.09853 | -0.11412 | -0.013822 | 0.18163 | -0.10868 | 0.080458 | 0.095998 | -0.13786 | 0.21656 | -0.066626 | 0.010546 | 0.021077 | -0.027956 | 0.058023 | 0.11633 | -0.23929 | -0.0013654 | -0.31747 | -0.1492 | 0.089168 | -0.12475 | -0.012039 | -0.098637 | -0.2544 | -0.30394 | -0.41124 | -0.22861 | 0.096751 | -0.40356 | -0.21275 | -0.46985 | -0.28328 | -0.24313 | -0.22678 | -0.42242 | 0.0041459 | -0.58236 | -0.36135 | -0.60259 | -0.17153 | -0.35751 | 0.23759 | 0.15317 | 0.39268 | -0.013285 | 0.18782 | -0.23897 | 0.41958 | 0.076456 | 0.098361 | 0.038784 | 0.31933 | -0.25078 | -0.06983 | -0.10825 | 0.33857 | -0.030844 | -0.21102 | -0.1853 | -0.068619 | -0.31537 | -0.53091 | 0.012423 | 0.11456 | -0.45153 | -0.088937 | -0.11391 | -0.20364 | -0.31741 | -0.64389 | -0.13037 | 0.058578 | -0.33382 | -0.069394 | -0.16321 | -0.084259 | 0.15338 | -0.32194 | -0.032224 | 0.072755 | -0.37055
FracDark21 | -0.37185 | -0.29337 | -0.1112 | -0.38155 | -0.35363 | -0.19316 | -0.090288 | -0.38874 | -0.23773 | -0.18766 | 0.089688 | -0.33572 | -0.2918 | -0.23425 | -0.068747 | -0.46654 | -0.19301 | -0.14036 | -0.0042147 | -0.18168 | -0.20299 | -0.15953 | 0.21963 | -0.25767 | -0.04968 | -0.15369 | -0.1128 | -0.17219 | -0.27172 | 0.0065498 | 0.18312 | 0.036729 | 0.0034271 | -0.040032 | -0.060994 | -0.12931 | -0.1493 | 0.091086 | 0.31465 | 0.13468 | -0.099773 | -0.13775 | 0.25863 | -0.094223 | -0.073738 | 0.052406 | 0.5717 | 0.30146 | 0.031189 | 0.17682 | 0.21307 | 0.083916 | -0.13767 | 0.19865 | 0.51171 | 0.77156 | -0.065119 | 0.27335 | 0.32707 | 0.073822 | -0.10353 | 0.12384 | 0.12023 | 0.90751 | -0.19394 | -0.24095 | 0.94384 | 0.0656 | -0.011589 | -0.037128 | -0.32269 | -0.065402 | -0.18485 | -0.19603 | 0.28188 | -0.11352 | 0.17434 | -0.18742 | -0.72263 | -0.33568 | -0.14583 | -0.29351 | 0.12715 | -0.23083 | -0.1859 | -0.4163 | -0.56436 | -0.40694 | -0.17491 | -0.16711 | -0.22649 | 0.0058932 | -0.12843 | -0.27017 | -0.73703 | -0.59674 | -0.000445 | -0.066859 | -0.049974 | -0.026138 | -0.22254 | -0.17107 | -0.35371 | -0.86391 | -0.13054 | 0.0888 | -0.15374 | 0.08826 | 0.080825 | -0.23607 | -0.19452 | -0.81591 | 0.080563 | 0.039674 | -0.10819 | 0.15118 | 0.12324 | -0.15896 | -0.10632 | -0.5039 | 0.047782 | 0.013097 | 0.075552 | 0.21244 | 0.10854 | 0.010801 | 0.27428 | 0.043914 | 0.33185 | 0.026181 | 0.094119 | 0.32195 | 0.17638 | 0.28059 | 0.54617 | 0.54363 | 0.60639 | 0.23327 | -0.16718 | 0.28 | 0.19929 | 0.36405 | 0.22006 | 0.25012 | 0.53071 | 0.62475 | -0.23113 | 0.50219 | 0.22604 | 0.2566 | 0.33698 | 0.27007 | 0.34073 | 0.35534 | 0.01945 | 0.121 | 0.10068 | 0.074929 | 0.27902 | 0.37412 | 0.41296 | 0.44659 | -0.17485 | 0.22565 | 0.42757 | 0.42105 | 0.12774 | 0.72374 | 0.22574 | 0.16793 | -0.47098 | 0.084559 | 0.42436 | 0.12942 | 0.17197 | 0.23825 | -0.25674 | -0.32079 | -0.071291 | -0.11578 | 0.28749 | -0.0051907 | -0.37274 | -0.12416 | -0.50693 | -0.2077 | -0.48742 | -0.43551 | -0.19592 | 0.059273 | -0.34423 | 0.2298

## HourlyCalcs
This sheet uses the coefficients from the HourlyCoefs tab to compute values for hourly fractions.
There is one column for each hour and one row for each variable.
Each cell shows the product of the coefficient (from the HourlyCoefs tab) and the corresponding X-variable (from the Transformations tab).
The sum of the values in each column is the predicted hourly fraction expressed as a percentage (see Row 64).
For each hour, this percentage is divided by 100 and multiplied by daily energy use to get predicted kW (see Row 65).
Variable | Hr1 | Hr2 | Hr3 | Hr4 | Hr5 | Hr6 | Hr7 | Hr8 | Hr9 | Hr10 | Hr11 | Hr12 | Hr13 | Hr14 | Hr15 | Hr16 | Hr17 | Hr18 | Hr19 | Hr20 | Hr21 | Hr22 | Hr23 | Hr24
CONST | 7.6701 | 7.175 | 7.9025 | 7.146 | 5.4702 | 6.8815 | 4.4038 | 1.8398 | 4.7069 | 3.4961 | 8.2249 | 6.9449 | 8.9905 | 6.2711 | 7.586 | -1.3088 | -6.262 | -3.6447 | -0.44147 | -3.1624 | 3.3604 | 5.7043 | 6.1445 | 4.9011
Monday | 0 | 0 | 0 | 0 | 0 | 0 | 0 | 0 | 0 | 0 | 0 | 0 | 0 | 0 | 0 | 0 | 0 | 0 | 0 | 0 | 0 | 0 | 0 | 0
TWT | 0 | 0 | 0 | 0 | 0 | 0 | 0 | 0 | 0 | 0 | 0 | 0 | 0 | 0 | 0 | 0 | 0 | 0 | 0 | 0 | 0 | 0 | 0 | 0
Friday | 0.12125 | 0.025698 | -0.0080491 | 0.056986 | 0.15096 | 0.34483 | 0.82199 | 0.62132 | 0.13539 | -0.047209 | -0.25984 | -0.38576 | -0.67887 | -0.78954 | -0.39262 | -0.34243 | -0.081973 | -0.0028568 | 0.10648 | 0.16228 | 0.046432 | 0.0796 | 0.10235 | 0.2136
Saturday | 0 | 0 | 0 | 0 | 0 | 0 | 0 | 0 | 0 | 0 | 0 | 0 | 0 | 0 | 0 | 0 | 0 | 0 | 0 | 0 | 0 | 0 | 0 | 0
SummerMon | 0 | 0 | 0 | 0 | 0 | 0 | 0 | 0 | 0 | 0 | 0 | 0 | 0 | 0 | 0 | 0 | 0 | 0 | 0 | 0 | 0 | 0 | 0 | 0
SummerTWT | 0 | 0 | 0 | 0 | 0 | 0 | 0 | 0 | 0 | 0 | 0 | 0 | 0 | 0 | 0 | 0 | 0 | 0 | 0 | 0 | 0 | 0 | 0 | 0
SummerFri | -0.040538 | 0.078386 | 0.051327 | 0.016418 | -0.030726 | 0.028856 | 0.0062153 | 0.002663 | 0.097573 | 0.077109 | 0.11135 | 0.18994 | 0.16697 | 0.17288 | -0.098558 | -0.32023 | -0.28463 | -0.21705 | -0.074501 | 0.045176 | 0.069884 | 0.065432 | -0.088321 | -0.025633
SummerSat | 0 | 0 | 0 | 0 | 0 | 0 | 0 | 0 | 0 | 0 | 0 | 0 | 0 | 0 | 0 | 0 | 0 | 0 | 0 | 0 | 0 | 0 | 0 | 0
SummerSun | 0 | 0 | 0 | 0 | 0 | 0 | 0 | 0 | 0 | 0 | 0 | 0 | 0 | 0 | 0 | 0 | 0 | 0 | 0 | 0 | 0 | 0 | 0 | 0
WinterMon | 0 | 0 | 0 | 0 | 0 | 0 | 0 | 0 | 0 | 0 | 0 | 0 | 0 | 0 | 0 | 0 | 0 | 0 | 0 | 0 | 0 | 0 | 0 | 0
WinTWT | 0 | 0 | 0 | 0 | 0 | 0 | 0 | 0 | 0 | 0 | 0 | 0 | 0 | 0 | 0 | 0 | 0 | 0 | 0 | 0 | 0 | 0 | 0 | 0
WinterFri | 0 | 0 | 0 | 0 | 0 | 0 | 0 | 0 | 0 | 0 | 0 | 0 | 0 | 0 | 0 | 0 | 0 | 0 | 0 | 0 | 0 | 0 | 0 | 0
WinterSat | 0 | 0 | 0 | 0 | 0 | 0 | 0 | 0 | 0 | 0 | 0 | 0 | 0 | 0 | 0 | 0 | 0 | 0 | 0 | 0 | 0 | 0 | 0 | 0
WinterSun | 0 | 0 | 0 | 0 | 0 | 0 | 0 | 0 | 0 | 0 | 0 | 0 | 0 | 0 | 0 | 0 | 0 | 0 | 0 | 0 | 0 | 0 | 0 | 0
XMASWkB4 | 0 | 0 | 0 | 0 | 0 | 0 | 0 | 0 | 0 | 0 | 0 | 0 | 0 | 0 | 0 | 0 | 0 | 0 | 0 | 0 | 0 | 0 | 0 | 0
XMASAft | 0 | 0 | 0 | 0 | 0 | 0 | 0 | 0 | 0 | 0 | 0 | 0 | 0 | 0 | 0 | 0 | 0 | 0 | 0 | 0 | 0 | 0 | 0 | 0
HotSlope | -1.1718 | -1.3265 | -1.4126 | -0.61781 | -0.61365 | -0.79006 | -0.95481 | -0.76531 | 0.47045 | 0.50485 | 0.60864 | 1.8851 | 2.0294 | 2.5505 | 0.61515 | -0.35103 | -0.63491 | -1.1643 | -1.7214 | 0.41324 | 0.2005 | 1.0038 | 0.090148 | 1.1524
MiddleSlope | 0.15525 | 0.21226 | 0.58511 | 0.48966 | 0.29526 | 0.45482 | -0.07929 | -0.65707 | -0.38189 | -0.75383 | 0.15031 | 0.014608 | 0.33868 | 0.20168 | 0.89341 | -0.29524 | -0.92866 | -0.86047 | -0.67633 | -0.98677 | 0.14485 | 0.57391 | 0.50546 | 0.60427
ColdSlope | 0 | 0 | 0 | 0 | 0 | 0 | 0 | 0 | 0 | 0 | 0 | 0 | 0 | 0 | 0 | 0 | 0 | 0 | 0 | 0 | 0 | 0 | 0 | 0
Hot | -6.9959 | -8.3209 | -10.2266 | -6.1844 | -4.6685 | -7.2987 | -4.7985 | -0.042765 | 1.2107 | 4.0327 | -2.4686 | 4.1275 | 1.2156 | 6.8198 | -4.586 | 1.867 | 8.46 | 5.6259 | -0.97867 | 10.8115 | 2.9975 | 5.5037 | -0.14343 | 4.0411
HotMornDB | 3.7311 | 5.9939 | 5.7015 | 4.5475 | 4.4674 | 4.8926 | 4.4859 | 4.3407 | 2.88 | 2.9463 | 3.9903 | 2.0733 | 0.52127 | -2.2714 | -1.5457 | -1.7652 | -3.4969 | -4.7188 | -3.2985 | -6.9921 | -5.5805 | -7.7876 | -5.8163 | -7.2988
HotAftDB | -0.40727 | -0.80087 | -0.74345 | -2.2149 | -2.576 | -2.3473 | -0.74556 | -1.6654 | -3.9665 | -3.2787 | -2.7037 | -3.1559 | 1.3108 | 4.1666 | 9.7917 | 10.5239 | 7.598 | 4.3219 | 3.5588 | -1.9873 | -2.4124 | -5.2355 | -2.7112 | -4.3199
HotEveDB | -0.41848 | -0.47297 | 0.24002 | -1.2223 | -0.68189 | -0.39775 | -1.075 | -1.1521 | -1.7567 | -3.1378 | -3.2497 | -6.3497 | -8.1862 | -11.1086 | -6.2731 | -2.0737 | 1.4467 | 6.5064 | 9.2649 | 7.3132 | 6.518 | 5.1469 | 6.438 | 4.682
WkEndHotMornDB | 0 | 0 | 0 | 0 | 0 | 0 | 0 | 0 | 0 | 0 | 0 | 0 | 0 | 0 | 0 | 0 | 0 | 0 | 0 | 0 | 0 | 0 | 0 | 0
WkEndHotAftDB | 0 | 0 | 0 | 0 | 0 | 0 | 0 | 0 | 0 | 0 | 0 | 0 | 0 | 0 | 0 | 0 | 0 | 0 | 0 | 0 | 0 | 0 | 0 | 0
WkEndHotEveDB | 0 | 0 | 0 | 0 | 0 | 0 | 0 | 0 | 0 | 0 | 0 | 0 | 0 | 0 | 0 | 0 | 0 | 0 | 0 | 0 | 0 | 0 | 0 | 0
HotBuildUp | 1.2007 | 0.90205 | 0.79865 | 0.68232 | 0.61376 | 0.50811 | 0.27396 | 0.084995 | -0.16939 | -0.16302 | -0.25308 | -0.31841 | -0.44037 | -0.48578 | -0.41637 | -0.37476 | -0.28881 | -0.18851 | -0.32319 | -0.29707 | -0.53079 | -0.35619 | -0.25888 | -0.19987
HotDayDP | -0.43173 | -0.34219 | -0.23936 | -0.28975 | -0.20772 | -0.2673 | -0.26106 | -0.32296 | -0.41679 | -0.2921 | -0.15608 | -0.28256 | -0.0072073 | 0.12907 | 0.25365 | 0.20525 | 0.30713 | 0.33596 | 0.38789 | 0.22357 | 0.39703 | 0.28504 | 0.47379 | 0.51843
HotDayWS | 0.012343 | 0.0039288 | 0.0094153 | 0.0039667 | 0.0037671 | 0.010051 | 0.011698 | 0.0078693 | 0.013322 | -0.00228 | -0.00010551 | -0.028028 | -0.048898 | -0.049262 | -0.022476 | -0.017752 | -0.014244 | 0.012364 | 0.022111 | 0.00084484 | 0.008982 | 0.0077574 | 0.030174 | 0.02445
HotDayCC | 0.050529 | 0.030411 | 0.029986 | 0.036473 | 0.034159 | 0.039593 | 0.034908 | 0.032061 | 0.06394 | 0.011555 | -0.003137 | -0.034217 | -0.029676 | -0.054845 | -0.049051 | -0.05427 | -0.0935 | -0.086627 | -0.079837 | -0.0054761 | 0.01179 | 0.023099 | 0.034889 | 0.057241
MildMornDB | 0 | 0 | 0 | 0 | 0 | 0 | 0 | 0 | 0 | 0 | 0 | 0 | 0 | 0 | 0 | 0 | 0 | 0 | 0 | 0 | 0 | 0 | 0 | 0
MildAftDB | 0 | 0 | 0 | 0 | 0 | 0 | 0 | 0 | 0 | 0 | 0 | 0 | 0 | 0 | 0 | 0 | 0 | 0 | 0 | 0 | 0 | 0 | 0 | 0
MildEveDB | 0 | 0 | 0 | 0 | 0 | 0 | 0 | 0 | 0 | 0 | 0 | 0 | 0 | 0 | 0 | 0 | 0 | 0 | 0 | 0 | 0 | 0 | 0 | 0
MildBuildup | 0 | 0 | 0 | 0 | 0 | 0 | 0 | 0 | 0 | 0 | 0 | 0 | 0 | 0 | 0 | 0 | 0 | 0 | 0 | 0 | 0 | 0 | 0 | 0
MildDayWS | 0 | 0 | 0 | 0 | 0 | 0 | 0 | 0 | 0 | 0 | 0 | 0 | 0 | 0 | 0 | 0 | 0 | 0 | 0 | 0 | 0 | 0 | 0 | 0
MildDayCC | 0 | 0 | 0 | 0 | 0 | 0 | 0 | 0 | 0 | 0 | 0 | 0 | 0 | 0 | 0 | 0 | 0 | 0 | 0 | 0 | 0 | 0 | 0 | 0
Cold | 0 | 0 | 0 | 0 | 0 | 0 | 0 | 0 | 0 | 0 | 0 | 0 | 0 | 0 | 0 | 0 | 0 | 0 | 0 | 0 | 0 | 0 | 0 | 0
ColdMornDB | 0 | 0 | 0 | 0 | 0 | 0 | 0 | 0 | 0 | 0 | 0 | 0 | 0 | 0 | 0 | 0 | 0 | 0 | 0 | 0 | 0 | 0 | 0 | 0
ColdAftDB | 0 | 0 | 0 | 0 | 0 | 0 | 0 | 0 | 0 | 0 | 0 | 0 | 0 | 0 | 0 | 0 | 0 | 0 | 0 | 0 | 0 | 0 | 0 | 0
ColdEveDB | 0 | 0 | 0 | 0 | 0 | 0 | 0 | 0 | 0 | 0 | 0 | 0 | 0 | 0 | 0 | 0 | 0 | 0 | 0 | 0 | 0 | 0 | 0 | 0
WkEndColdMornDB | 0 | 0 | 0 | 0 | 0 | 0 | 0 | 0 | 0 | 0 | 0 | 0 | 0 | 0 | 0 | 0 | 0 | 0 | 0 | 0 | 0 | 0 | 0 | 0
WkEndColdAftDB | 0 | 0 | 0 | 0 | 0 | 0 | 0 | 0 | 0 | 0 | 0 | 0 | 0 | 0 | 0 | 0 | 0 | 0 | 0 | 0 | 0 | 0 | 0 | 0
WkEndColdEveDB | 0 | 0 | 0 | 0 | 0 | 0 | 0 | 0 | 0 | 0 | 0 | 0 | 0 | 0 | 0 | 0 | 0 | 0 | 0 | 0 | 0 | 0 | 0 | 0
ColdBuildUp | 0 | 0 | 0 | 0 | 0 | 0 | 0 | 0 | 0 | 0 | 0 | 0 | 0 | 0 | 0 | 0 | 0 | 0 | 0 | 0 | 0 | 0 | 0 | 0
ColdDayWS | 0 | 0 | 0 | 0 | 0 | 0 | 0 | 0 | 0 | 0 | 0 | 0 | 0 | 0 | 0 | 0 | 0 | 0 | 0 | 0 | 0 | 0 | 0 | 0
ColdDayCC | 0 | 0 | 0 | 0 | 0 | 0 | 0 | 0 | 0 | 0 | 0 | 0 | 0 | 0 | 0 | 0 | 0 | 0 | 0 | 0 | 0 | 0 | 0 | 0
FracDark7 | 0.048673 | 0.0079761 | -0.074659 | -0.013722 | -0.056855 | -0.04798 | -0.034926 | 0.033934 | 0.032003 | 0.16177 | 0.052038 | 0.18295 | -0.058983 | -0.10832 | -0.047614 | -0.08094 | -0.12925 | 0.038982 | -0.038306 | -0.079562 | 0.040696 | -0.042827 | 0.118 | 0.096923
FracDark8 | 0 | 0 | 0 | 0 | 0 | 0 | 0 | 0 | 0 | 0 | 0 | 0 | 0 | 0 | 0 | 0 | 0 | 0 | 0 | 0 | 0 | 0 | 0 | 0
FracDark18 | 0 | 0 | 0 | 0 | 0 | 0 | 0 | 0 | 0 | 0 | 0 | 0 | 0 | 0 | 0 | 0 | 0 | 0 | 0 | 0 | 0 | 0 | 0 | 0
FracDark19 | 0 | 0 | 0 | 0 | 0 | 0 | 0 | 0 | 0 | 0 | 0 | 0 | 0 | 0 | 0 | 0 | 0 | 0 | 0 | 0 | 0 | 0 | 0 | 0
FracDark20 | 0 | 0 | 0 | 0 | 0 | 0 | 0 | 0 | 0 | 0 | 0 | 0 | 0 | 0 | 0 | 0 | 0 | 0 | 0 | 0 | 0 | 0 | 0 | 0
FracDark21 | -0.064736 | -0.049291 | 0.15748 | 0.1313 | 0.2256 | 0.40991 | 0.3669 | 0.086208 | -0.23137 | -0.51813 | -0.40464 | -0.52845 | -0.25361 | -0.13947 | -0.076232 | 0.19666 | 0.3916 | 0.15779 | 0.24162 | 0.20006 | 0.091589 | 0.1233 | -0.26726 | -0.24681
Results | Hr1 | Hr2 | Hr3 | Hr4 | Hr5 | Hr6 | Hr7 | Hr8 | Hr9 | Hr10 | Hr11 | Hr12 | Hr13 | Hr14 | Hr15 | Hr16 | Hr17 | Hr18 | Hr19 | Hr20 | Hr21 | Hr22 | Hr23 | Hr24
Hourly Fraction (%) | 3.4594 | 3.1168 | 2.7713 | 2.5677 | 2.4258 | 2.4212 | 2.4562 | 2.444 | 2.6878 | 3.0374 | 3.6387 | 4.3351 | 4.8694 | 5.3044 | 5.6321 | 5.8085 | 5.9886 | 6.1159 | 5.9496 | 5.6592 | 5.364 | 5.0946 | 4.6519 | 4.2005
Hourly Load (kW) | 2.2105 | 1.9916 | 1.7708 | 1.6407 | 1.5501 | 1.5471 | 1.5695 | 1.5617 | 1.7174 | 1.9409 | 2.3251 | 2.7701 | 3.1115 | 3.3894 | 3.5988 | 3.7116 | 3.8266 | 3.908 | 3.8017 | 3.6162 | 3.4275 | 3.2554 | 2.9725 | 2.6841

## Interval96
This sheet computes the predicted 15-minute interval values for RESLOWR. There is one row for each interval.
Columns E, F, and G contain regression coefficients for the current hour, previous hour, and next hour.
Column H contains the multipliers that allocate the hourly values to 15-minute values.
Column I contains a copy of the estimated hourly load from row 65 of the HourlyCalcs tab.
Column J contains the final interval value in the UOM selected on the Inputs tab, though published values will be in kWh.
Interval | [7 empty] | Forecasted | kWh-kW | kWh to
& Hour | Hour | Interval | CurrentHrConst | Hour(-1)Coef | Hour(+1)Coef | Mult | HourkW | IntervalkWh | factor | sum
Int1_Hr1 | 1 | 1 | 0.30562 | 0 | -0.048991 | 0.26148 | 2.2105 | 0.578 | 1 | 0.578
Int2_Hr1 | 1 | 2 | 0.27624 | 0 | -0.024996 | 0.25372 | 2.2105 | 0.561 | 1 | 0.561
Int3_Hr1 | 1 | 3 | 0.23534 | 0 | 0.011496 | 0.2457 | 2.2105 | 0.543 | 1 | 0.543
Int4_Hr1 | 1 | 4 | 0.1828 | 0 | 0.062491 | 0.2391 | 2.2105 | 0.529 | 1 | 0.529
Int1_Hr2 | 2 | 1 | 0.24012 | 0.054215 | -0.045169 | 0.26013 | 1.9916 | 0.518 | 1 | 0.518
Int2_Hr2 | 2 | 2 | 0.27473 | 0.001706 | -0.025689 | 0.25378 | 1.9916 | 0.505 | 1 | 0.505
Int3_Hr2 | 2 | 3 | 0.2579 | -0.022304 | 0.014948 | 0.24644 | 1.9916 | 0.491 | 1 | 0.491
Int4_Hr2 | 2 | 4 | 0.22724 | -0.033618 | 0.05591 | 0.23964 | 1.9916 | 0.477 | 1 | 0.477
Int1_Hr3 | 3 | 1 | 0.25521 | 0.035828 | -0.039995 | 0.25845 | 1.7708 | 0.458 | 1 | 0.458
Int2_Hr3 | 3 | 2 | 0.26513 | 0.010253 | -0.025648 | 0.2529 | 1.7708 | 0.448 | 1 | 0.448
Int3_Hr3 | 3 | 3 | 0.24432 | -0.012107 | 0.017316 | 0.24675 | 1.7708 | 0.437 | 1 | 0.437
Int4_Hr3 | 3 | 4 | 0.23293 | -0.033055 | 0.049885 | 0.24198 | 1.7708 | 0.428 | 1 | 0.428
Int1_Hr4 | 4 | 1 | 0.23525 | 0.041856 | -0.026098 | 0.25577 | 1.6407 | 0.42 | 1 | 0.42
Int2_Hr4 | 4 | 2 | 0.25813 | 0.01281 | -0.020786 | 0.25232 | 1.6407 | 0.414 | 1 | 0.414
Int3_Hr4 | 4 | 3 | 0.25448 | -0.015754 | 0.011027 | 0.24789 | 1.6407 | 0.407 | 1 | 0.407
Int4_Hr4 | 4 | 4 | 0.25092 | -0.037684 | 0.035737 | 0.24401 | 1.6407 | 0.4 | 1 | 0.4
Int1_Hr5 | 5 | 1 | 0.23981 | 0.043885 | -0.032095 | 0.25423 | 1.5501 | 0.394 | 1 | 0.394
Int2_Hr5 | 5 | 2 | 0.25507 | 0.010276 | -0.015508 | 0.25047 | 1.5501 | 0.388 | 1 | 0.388
Int3_Hr5 | 5 | 3 | 0.25442 | -0.012985 | 0.008069 | 0.24873 | 1.5501 | 0.386 | 1 | 0.386
Int4_Hr5 | 5 | 4 | 0.24942 | -0.040577 | 0.040201 | 0.2466 | 1.5501 | 0.382 | 1 | 0.382
Int1_Hr6 | 6 | 1 | 0.20709 | 0.070051 | -0.026967 | 0.24992 | 1.5471 | 0.387 | 1 | 0.387
Int2_Hr6 | 6 | 2 | 0.25621 | 0.009948 | -0.016979 | 0.24895 | 1.5471 | 0.385 | 1 | 0.385
Int3_Hr6 | 6 | 3 | 0.27421 | -0.026073 | 0.002349 | 0.25047 | 1.5471 | 0.388 | 1 | 0.388
Int4_Hr6 | 6 | 4 | 0.26096 | -0.052499 | 0.041697 | 0.25066 | 1.5471 | 0.388 | 1 | 0.388
Int1_Hr7 | 7 | 1 | 0.19312 | 0.082261 | -0.027643 | 0.24671 | 1.5695 | 0.387 | 1 | 0.387
Int2_Hr7 | 7 | 2 | 0.25979 | 0.016274 | -0.026248 | 0.24971 | 1.5695 | 0.392 | 1 | 0.392
Int3_Hr7 | 7 | 3 | 0.28114 | -0.031465 | -3.2e-05 | 0.2501 | 1.5695 | 0.393 | 1 | 0.393
Int4_Hr7 | 7 | 4 | 0.26574 | -0.066521 | 0.053567 | 0.25347 | 1.5695 | 0.398 | 1 | 0.398
Int1_Hr8 | 8 | 1 | 0.23764 | 0.072367 | -0.055146 | 0.24973 | 1.5617 | 0.39 | 1 | 0.39
Int2_Hr8 | 8 | 2 | 0.29232 | 0.004186 | -0.042651 | 0.24962 | 1.5617 | 0.39 | 1 | 0.39
Int3_Hr8 | 8 | 3 | 0.26455 | -0.031044 | 0.013845 | 0.24858 | 1.5617 | 0.388 | 1 | 0.388
Int4_Hr8 | 8 | 4 | 0.20411 | -0.042968 | 0.082804 | 0.25199 | 1.5617 | 0.394 | 1 | 0.394
Int1_Hr9 | 9 | 1 | 0.2259 | 0.055911 | -0.031725 | 0.24088 | 1.7174 | 0.414 | 1 | 0.414
Int2_Hr9 | 9 | 2 | 0.28072 | 0.000852 | -0.030637 | 0.24687 | 1.7174 | 0.424 | 1 | 0.424
Int3_Hr9 | 9 | 3 | 0.27781 | -0.028647 | 0.000878 | 0.25275 | 1.7174 | 0.434 | 1 | 0.434
Int4_Hr9 | 9 | 4 | 0.214 | -0.027301 | 0.062128 | 0.25939 | 1.7174 | 0.445 | 1 | 0.445
Int1_Hr10 | 10 | 1 | 0.21731 | 0.063286 | -0.031401 | 0.23569 | 1.9409 | 0.457 | 1 | 0.457
Int2_Hr10 | 10 | 2 | 0.27187 | 0.007565 | -0.02902 | 0.2438 | 1.9409 | 0.473 | 1 | 0.473
Int3_Hr10 | 10 | 3 | 0.27613 | -0.027675 | 0.002622 | 0.25478 | 1.9409 | 0.494 | 1 | 0.494
Int4_Hr10 | 10 | 4 | 0.23438 | -0.042637 | 0.05761 | 0.26566 | 1.9409 | 0.516 | 1 | 0.516
Int1_Hr11 | 11 | 1 | 0.23096 | 0.060838 | -0.040772 | 0.23317 | 2.3251 | 0.542 | 1 | 0.542
Int2_Hr11 | 11 | 2 | 0.2753 | -0.000255 | -0.02569 | 0.24448 | 2.3251 | 0.568 | 1 | 0.568
Int3_Hr11 | 11 | 3 | 0.27021 | -0.026002 | 0.00555 | 0.25512 | 2.3251 | 0.593 | 1 | 0.593
Int4_Hr11 | 11 | 4 | 0.21813 | -0.031208 | 0.062945 | 0.26707 | 2.3251 | 0.621 | 1 | 0.621
Int1_Hr12 | 12 | 1 | 0.22931 | 0.058778 | -0.038124 | 0.23583 | 2.7701 | 0.653 | 1 | 0.653
Int2_Hr12 | 12 | 2 | 0.27627 | 0.004533 | -0.030543 | 0.24577 | 2.7701 | 0.681 | 1 | 0.681
Int3_Hr12 | 12 | 3 | 0.27606 | -0.031253 | 0.004755 | 0.25517 | 2.7701 | 0.707 | 1 | 0.707
Int4_Hr12 | 12 | 4 | 0.21592 | -0.030588 | 0.064903 | 0.26315 | 2.7701 | 0.729 | 1 | 0.729
Int1_Hr13 | 13 | 1 | 0.23044 | 0.058941 | -0.038952 | 0.24048 | 3.1115 | 0.748 | 1 | 0.748
Int2_Hr13 | 13 | 2 | 0.27322 | 0.005719 | -0.028346 | 0.24743 | 3.1115 | 0.77 | 1 | 0.77
Int3_Hr13 | 13 | 3 | 0.27727 | -0.028498 | 0.001062 | 0.25305 | 3.1115 | 0.787 | 1 | 0.787
Int4_Hr13 | 13 | 4 | 0.21821 | -0.035536 | 0.066485 | 0.259 | 3.1115 | 0.806 | 1 | 0.806
Int1_Hr14 | 14 | 1 | 0.22583 | 0.058325 | -0.033435 | 0.24387 | 3.3894 | 0.827 | 1 | 0.827
Int2_Hr14 | 14 | 2 | 0.27231 | 0.003321 | -0.025558 | 0.24822 | 3.3894 | 0.841 | 1 | 0.841
Int3_Hr14 | 14 | 3 | 0.2763 | -0.027414 | 0.000468 | 0.25163 | 3.3894 | 0.853 | 1 | 0.853
Int4_Hr14 | 14 | 4 | 0.22323 | -0.032853 | 0.059444 | 0.25618 | 3.3894 | 0.868 | 1 | 0.868
Int1_Hr15 | 15 | 1 | 0.23042 | 0.059159 | -0.03859 | 0.24634 | 3.5988 | 0.887 | 1 | 0.887
Int2_Hr15 | 15 | 2 | 0.27542 | 0.003857 | -0.028988 | 0.24915 | 3.5988 | 0.897 | 1 | 0.897
Int3_Hr15 | 15 | 3 | 0.27072 | -0.026493 | 0.005501 | 0.25144 | 3.5988 | 0.905 | 1 | 0.905
Int4_Hr15 | 15 | 4 | 0.22152 | -0.035596 | 0.063067 | 0.25303 | 3.5988 | 0.911 | 1 | 0.911
Int1_Hr16 | 16 | 1 | 0.20251 | 0.073138 | -0.025407 | 0.24723 | 3.7116 | 0.918 | 1 | 0.918
Int2_Hr16 | 16 | 2 | 0.28437 | 0.000626 | -0.034576 | 0.24933 | 3.7116 | 0.925 | 1 | 0.925
Int3_Hr16 | 16 | 3 | 0.2903 | -0.036074 | -0.004428 | 0.25076 | 3.7116 | 0.931 | 1 | 0.931
Int4_Hr16 | 16 | 4 | 0.22201 | -0.036778 | 0.064337 | 0.25268 | 3.7116 | 0.938 | 1 | 0.938
Int1_Hr17 | 17 | 1 | 0.22091 | 0.06247 | -0.033053 | 0.24775 | 3.8266 | 0.948 | 1 | 0.948
Int2_Hr17 | 17 | 2 | 0.27329 | 0.001164 | -0.024338 | 0.24956 | 3.8266 | 0.955 | 1 | 0.955
Int3_Hr17 | 17 | 3 | 0.27194 | -0.028386 | 0.006172 | 0.25071 | 3.8266 | 0.959 | 1 | 0.959
Int4_Hr17 | 17 | 4 | 0.23226 | -0.034411 | 0.051957 | 0.25194 | 3.8266 | 0.964 | 1 | 0.964
Int1_Hr18 | 18 | 1 | 0.21859 | 0.068665 | -0.037832 | 0.24902 | 3.908 | 0.973 | 1 | 0.973
Int2_Hr18 | 18 | 2 | 0.27307 | 0.007921 | -0.031228 | 0.25044 | 3.908 | 0.979 | 1 | 0.979
Int3_Hr18 | 18 | 3 | 0.27873 | -0.032263 | 0.004072 | 0.2511 | 3.908 | 0.981 | 1 | 0.981
Int4_Hr18 | 18 | 4 | 0.22752 | -0.042486 | 0.065289 | 0.24943 | 3.908 | 0.975 | 1 | 0.975
Int1_Hr19 | 19 | 1 | 0.2186 | 0.067463 | -0.035973 | 0.25373 | 3.8017 | 0.965 | 1 | 0.965
Int2_Hr19 | 19 | 2 | 0.28046 | -8.1e-05 | -0.030553 | 0.25131 | 3.8017 | 0.955 | 1 | 0.955
Int3_Hr19 | 19 | 3 | 0.27991 | -0.031096 | 0.001052 | 0.24895 | 3.8017 | 0.946 | 1 | 0.946
Int4_Hr19 | 19 | 4 | 0.21991 | -0.035286 | 0.065565 | 0.246 | 3.8017 | 0.935 | 1 | 0.935
Int1_Hr20 | 20 | 1 | 0.22746 | 0.057867 | -0.03432 | 0.25577 | 3.6162 | 0.925 | 1 | 0.925
Int2_Hr20 | 20 | 2 | 0.26936 | 0.005571 | -0.024742 | 0.25176 | 3.6162 | 0.91 | 1 | 0.91
Int3_Hr20 | 20 | 3 | 0.27679 | -0.028534 | 0.001459 | 0.24818 | 3.6162 | 0.897 | 1 | 0.897
Int4_Hr20 | 20 | 4 | 0.22404 | -0.033704 | 0.058744 | 0.24429 | 3.6162 | 0.883 | 1 | 0.883
Int1_Hr21 | 21 | 1 | 0.2166 | 0.070394 | -0.038065 | 0.25472 | 3.4275 | 0.873 | 1 | 0.873
Int2_Hr21 | 21 | 2 | 0.276 | 0.005344 | -0.032024 | 0.25122 | 3.4275 | 0.861 | 1 | 0.861
Int3_Hr21 | 21 | 3 | 0.27521 | -0.033285 | 0.009025 | 0.24867 | 3.4275 | 0.852 | 1 | 0.852
Int4_Hr21 | 21 | 4 | 0.23115 | -0.040087 | 0.059625 | 0.24549 | 3.4275 | 0.841 | 1 | 0.841
Int1_Hr22 | 22 | 1 | 0.22482 | 0.063436 | -0.039229 | 0.25579 | 3.2554 | 0.833 | 1 | 0.833
Int2_Hr22 | 22 | 2 | 0.26965 | 0.007935 | -0.028196 | 0.25226 | 3.2554 | 0.821 | 1 | 0.821
Int3_Hr22 | 22 | 3 | 0.27818 | -0.033174 | 0.006373 | 0.24907 | 3.2554 | 0.811 | 1 | 0.811
Int4_Hr22 | 22 | 4 | 0.22429 | -0.035153 | 0.060968 | 0.24295 | 3.2554 | 0.791 | 1 | 0.791
Int1_Hr23 | 23 | 1 | 0.23578 | 0.059991 | -0.046111 | 0.25984 | 2.9725 | 0.772 | 1 | 0.772
Int2_Hr23 | 23 | 2 | 0.28695 | 0.001834 | -0.039511 | 0.25329 | 2.9725 | 0.753 | 1 | 0.753
Int3_Hr23 | 23 | 3 | 0.26927 | -0.027408 | 0.007989 | 0.24646 | 2.9725 | 0.733 | 1 | 0.733
Int4_Hr23 | 23 | 4 | 0.20723 | -0.033006 | 0.076815 | 0.24044 | 2.9725 | 0.715 | 1 | 0.715
Int1_Hr24 | 24 | 1 | 0.20303 | 0.053489 | 0 | 0.26226 | 2.6841 | 0.704 | 1 | 0.704
Int2_Hr24 | 24 | 2 | 0.25683 | -0.00198 | 0 | 0.25463 | 2.6841 | 0.683 | 1 | 0.683
Int3_Hr24 | 24 | 3 | 0.27205 | -0.023547 | 0 | 0.24597 | 2.6841 | 0.66 | 1 | 0.66
Int4_Hr24 | 24 | 4 | 0.26612 | -0.026141 | 0 | 0.23717 | 2.6841 | 0.637 | 1 | 0.637

## Calendar
This sheet contains calendar variables for seasons and days of the week.
All variables are binary variables that have a value of 1 (one) when the variable is active and a value of 0 (zero) when it is inactive.
Date | Winter | Summer | Monday | Tuesday | Wednesday | Thursday | Friday | Saturday | Sunday | WkEnd | WkDay | TWT
2000-01-01 | 1 | 0 | 0 | 0 | 0 | 0 | 0 | 1 | 0 | 1 | 0 | 0
2000-01-02 | 1 | 0 | 0 | 0 | 0 | 0 | 0 | 0 | 1 | 1 | 0 | 0
2000-01-03 | 1 | 0 | 1 | 0 | 0 | 0 | 0 | 0 | 0 | 0 | 1 | 0
2000-01-04 | 1 | 0 | 0 | 1 | 0 | 0 | 0 | 0 | 0 | 0 | 1 | 1
2000-01-05 | 1 | 0 | 0 | 0 | 1 | 0 | 0 | 0 | 0 | 0 | 1 | 1
2000-01-06 | 1 | 0 | 0 | 0 | 0 | 1 | 0 | 0 | 0 | 0 | 1 | 1
2000-01-07 | 1 | 0 | 0 | 0 | 0 | 0 | 1 | 0 | 0 | 0 | 1 | 0
2000-01-08 | 1 | 0 | 0 | 0 | 0 | 0 | 0 | 1 | 0 | 1 | 0 | 0
2000-01-09 | 1 | 0 | 0 | 0 | 0 | 0 | 0 | 0 | 1 | 1 | 0 | 0
2000-01-10 | 1 | 0 | 1 | 0 | 0 | 0 | 0 | 0 | 0 | 0 | 1 | 0
2000-01-11 | 1 | 0 | 0 | 1 | 0 | 0 | 0 | 0 | 0 | 0 | 1 | 1
2000-01-12 | 1 | 0 | 0 | 0 | 1 | 0 | 0 | 0 | 0 | 0 | 1 | 1
2000-01-13 | 1 | 0 | 0 | 0 | 0 | 1 | 0 | 0 | 0 | 0 | 1 | 1
2000-01-14 | 1 | 0 | 0 | 0 | 0 | 0 | 1 | 0 | 0 | 0 | 1 | 0
2000-01-15 | 1 | 0 | 0 | 0 | 0 | 0 | 0 | 1 | 0 | 1 | 0 | 0
2000-01-16 | 1 | 0 | 0 | 0 | 0 | 0 | 0 | 0 | 1 | 1 | 0 | 0
2000-01-17 | 1 | 0 | 1 | 0 | 0 | 0 | 0 | 0 | 0 | 0 | 1 | 0
2000-01-18 | 1 | 0 | 0 | 1 | 0 | 0 | 0 | 0 | 0 | 0 | 1 | 1
2000-01-19 | 1 | 0 | 0 | 0 | 1 | 0 | 0 | 0 | 0 | 0 | 1 | 1
2000-01-20 | 1 | 0 | 0 | 0 | 0 | 1 | 0 | 0 | 0 | 0 | 1 | 1
2000-01-21 | 1 | 0 | 0 | 0 | 0 | 0 | 1 | 0 | 0 | 0 | 1 | 0
2000-01-22 | 1 | 0 | 0 | 0 | 0 | 0 | 0 | 1 | 0 | 1 | 0 | 0
2000-01-23 | 1 | 0 | 0 | 0 | 0 | 0 | 0 | 0 | 1 | 1 | 0 | 0
2000-01-24 | 1 | 0 | 1 | 0 | 0 | 0 | 0 | 0 | 0 | 0 | 1 | 0
2000-01-25 | 1 | 0 | 0 | 1 | 0 | 0 | 0 | 0 | 0 | 0 | 1 | 1
2000-01-26 | 1 | 0 | 0 | 0 | 1 | 0 | 0 | 0 | 0 | 0 | 1 | 1
2000-01-27 | 1 | 0 | 0 | 0 | 0 | 1 | 0 | 0 | 0 | 0 | 1 | 1
2000-01-28 | 1 | 0 | 0 | 0 | 0 | 0 | 1 | 0 | 0 | 0 | 1 | 0
2000-01-29 | 1 | 0 | 0 | 0 | 0 | 0 | 0 | 1 | 0 | 1 | 0 | 0
2000-01-30 | 1 | 0 | 0 | 0 | 0 | 0 | 0 | 0 | 1 | 1 | 0 | 0
2000-01-31 | 1 | 0 | 1 | 0 | 0 | 0 | 0 | 0 | 0 | 0 | 1 | 0
2000-02-01 | 1 | 0 | 0 | 1 | 0 | 0 | 0 | 0 | 0 | 0 | 1 | 1
2000-02-02 | 1 | 0 | 0 | 0 | 1 | 0 | 0 | 0 | 0 | 0 | 1 | 1
2000-02-03 | 1 | 0 | 0 | 0 | 0 | 1 | 0 | 0 | 0 | 0 | 1 | 1
2000-02-04 | 1 | 0 | 0 | 0 | 0 | 0 | 1 | 0 | 0 | 0 | 1 | 0
2000-02-05 | 1 | 0 | 0 | 0 | 0 | 0 | 0 | 1 | 0 | 1 | 0 | 0
2000-02-06 | 1 | 0 | 0 | 0 | 0 | 0 | 0 | 0 | 1 | 1 | 0 | 0
2000-02-07 | 1 | 0 | 1 | 0 | 0 | 0 | 0 | 0 | 0 | 0 | 1 | 0
2000-02-08 | 1 | 0 | 0 | 1 | 0 | 0 | 0 | 0 | 0 | 0 | 1 | 1
2000-02-09 | 1 | 0 | 0 | 0 | 1 | 0 | 0 | 0 | 0 | 0 | 1 | 1
2000-02-10 | 1 | 0 | 0 | 0 | 0 | 1 | 0 | 0 | 0 | 0 | 1 | 1
2000-02-11 | 1 | 0 | 0 | 0 | 0 | 0 | 1 | 0 | 0 | 0 | 1 | 0
2000-02-12 | 1 | 0 | 0 | 0 | 0 | 0 | 0 | 1 | 0 | 1 | 0 | 0
2000-02-13 | 1 | 0 | 0 | 0 | 0 | 0 | 0 | 0 | 1 | 1 | 0 | 0
2000-02-14 | 1 | 0 | 1 | 0 | 0 | 0 | 0 | 0 | 0 | 0 | 1 | 0
2000-02-15 | 1 | 0 | 0 | 1 | 0 | 0 | 0 | 0 | 0 | 0 | 1 | 1
2000-02-16 | 1 | 0 | 0 | 0 | 1 | 0 | 0 | 0 | 0 | 0 | 1 | 1
2000-02-17 | 1 | 0 | 0 | 0 | 0 | 1 | 0 | 0 | 0 | 0 | 1 | 1
2000-02-18 | 1 | 0 | 0 | 0 | 0 | 0 | 1 | 0 | 0 | 0 | 1 | 0
2000-02-19 | 1 | 0 | 0 | 0 | 0 | 0 | 0 | 1 | 0 | 1 | 0 | 0
2000-02-20 | 1 | 0 | 0 | 0 | 0 | 0 | 0 | 0 | 1 | 1 | 0 | 0
2000-02-21 | 1 | 0 | 1 | 0 | 0 | 0 | 0 | 0 | 0 | 1 | 0 | 0
2000-02-22 | 1 | 0 | 0 | 1 | 0 | 0 | 0 | 0 | 0 | 0 | 1 | 1
2000-02-23 | 1 | 0 | 0 | 0 | 1 | 0 | 0 | 0 | 0 | 0 | 1 | 1
2000-02-24 | 1 | 0 | 0 | 0 | 0 | 1 | 0 | 0 | 0 | 0 | 1 | 1
2000-02-25 | 1 | 0 | 0 | 0 | 0 | 0 | 1 | 0 | 0 | 0 | 1 | 0
2000-02-26 | 1 | 0 | 0 | 0 | 0 | 0 | 0 | 1 | 0 | 1 | 0 | 0
2000-02-27 | 1 | 0 | 0 | 0 | 0 | 0 | 0 | 0 | 1 | 1 | 0 | 0
2000-02-28 | 1 | 0 | 1 | 0 | 0 | 0 | 0 | 0 | 0 | 0 | 1 | 0
2000-02-29 | 1 | 0 | 0 | 1 | 0 | 0 | 0 | 0 | 0 | 0 | 1 | 1
2000-03-01 | 0 | 0 | 0 | 0 | 1 | 0 | 0 | 0 | 0 | 0 | 1 | 1
2000-03-02 | 0 | 0 | 0 | 0 | 0 | 1 | 0 | 0 | 0 | 0 | 1 | 1
2000-03-03 | 0 | 0 | 0 | 0 | 0 | 0 | 1 | 0 | 0 | 0 | 1 | 0
2000-03-04 | 0 | 0 | 0 | 0 | 0 | 0 | 0 | 1 | 0 | 1 | 0 | 0
2000-03-05 | 0 | 0 | 0 | 0 | 0 | 0 | 0 | 0 | 1 | 1 | 0 | 0
2000-03-06 | 0 | 0 | 1 | 0 | 0 | 0 | 0 | 0 | 0 | 0 | 1 | 0
2000-03-07 | 0 | 0 | 0 | 1 | 0 | 0 | 0 | 0 | 0 | 0 | 1 | 1
2000-03-08 | 0 | 0 | 0 | 0 | 1 | 0 | 0 | 0 | 0 | 0 | 1 | 1
2000-03-09 | 0 | 0 | 0 | 0 | 0 | 1 | 0 | 0 | 0 | 0 | 1 | 1
2000-03-10 | 0 | 0 | 0 | 0 | 0 | 0 | 1 | 0 | 0 | 0 | 1 | 0
2000-03-11 | 0 | 0 | 0 | 0 | 0 | 0 | 0 | 1 | 0 | 1 | 0 | 0
2000-03-12 | 0 | 0 | 0 | 0 | 0 | 0 | 0 | 0 | 1 | 1 | 0 | 0
2000-03-13 | 0 | 0 | 1 | 0 | 0 | 0 | 0 | 0 | 0 | 0 | 1 | 0
2000-03-14 | 0 | 0 | 0 | 1 | 0 | 0 | 0 | 0 | 0 | 0 | 1 | 1
2000-03-15 | 0 | 0 | 0 | 0 | 1 | 0 | 0 | 0 | 0 | 0 | 1 | 1
2000-03-16 | 0 | 0 | 0 | 0 | 0 | 1 | 0 | 0 | 0 | 0 | 1 | 1
2000-03-17 | 0 | 0 | 0 | 0 | 0 | 0 | 1 | 0 | 0 | 0 | 1 | 0
2000-03-18 | 0 | 0 | 0 | 0 | 0 | 0 | 0 | 1 | 0 | 1 | 0 | 0
2000-03-19 | 0 | 0 | 0 | 0 | 0 | 0 | 0 | 0 | 1 | 1 | 0 | 0
2000-03-20 | 0 | 0 | 1 | 0 | 0 | 0 | 0 | 0 | 0 | 0 | 1 | 0
2000-03-21 | 0 | 0 | 0 | 1 | 0 | 0 | 0 | 0 | 0 | 0 | 1 | 1
2000-03-22 | 0 | 0 | 0 | 0 | 1 | 0 | 0 | 0 | 0 | 0 | 1 | 1
2000-03-23 | 0 | 0 | 0 | 0 | 0 | 1 | 0 | 0 | 0 | 0 | 1 | 1
2000-03-24 | 0 | 0 | 0 | 0 | 0 | 0 | 1 | 0 | 0 | 0 | 1 | 0
2000-03-25 | 0 | 0 | 0 | 0 | 0 | 0 | 0 | 1 | 0 | 1 | 0 | 0
2000-03-26 | 0 | 0 | 0 | 0 | 0 | 0 | 0 | 0 | 1 | 1 | 0 | 0
2000-03-27 | 0 | 0 | 1 | 0 | 0 | 0 | 0 | 0 | 0 | 0 | 1 | 0
2000-03-28 | 0 | 0 | 0 | 1 | 0 | 0 | 0 | 0 | 0 | 0 | 1 | 1
2000-03-29 | 0 | 0 | 0 | 0 | 1 | 0 | 0 | 0 | 0 | 0 | 1 | 1
2000-03-30 | 0 | 0 | 0 | 0 | 0 | 1 | 0 | 0 | 0 | 0 | 1 | 1
2000-03-31 | 0 | 0 | 0 | 0 | 0 | 0 | 1 | 0 | 0 | 0 | 1 | 0
2000-04-01 | 0 | 0 | 0 | 0 | 0 | 0 | 0 | 1 | 0 | 1 | 0 | 0
2000-04-02 | 0 | 0 | 0 | 0 | 0 | 0 | 0 | 0 | 1 | 1 | 0 | 0
2000-04-03 | 0 | 0 | 1 | 0 | 0 | 0 | 0 | 0 | 0 | 0 | 1 | 0
2000-04-04 | 0 | 0 | 0 | 1 | 0 | 0 | 0 | 0 | 0 | 0 | 1 | 1
2000-04-05 | 0 | 0 | 0 | 0 | 1 | 0 | 0 | 0 | 0 | 0 | 1 | 1
2000-04-06 | 0 | 0 | 0 | 0 | 0 | 1 | 0 | 0 | 0 | 0 | 1 | 1
2000-04-07 | 0 | 0 | 0 | 0 | 0 | 0 | 1 | 0 | 0 | 0 | 1 | 0
2000-04-08 | 0 | 0 | 0 | 0 | 0 | 0 | 0 | 1 | 0 | 1 | 0 | 0
2000-04-09 | 0 | 0 | 0 | 0 | 0 | 0 | 0 | 0 | 1 | 1 | 0 | 0
2000-04-10 | 0 | 0 | 1 | 0 | 0 | 0 | 0 | 0 | 0 | 0 | 1 | 0
2000-04-11 | 0 | 0 | 0 | 1 | 0 | 0 | 0 | 0 | 0 | 0 | 1 | 1
2000-04-12 | 0 | 0 | 0 | 0 | 1 | 0 | 0 | 0 | 0 | 0 | 1 | 1
2000-04-13 | 0 | 0 | 0 | 0 | 0 | 1 | 0 | 0 | 0 | 0 | 1 | 1
2000-04-14 | 0 | 0 | 0 | 0 | 0 | 0 | 1 | 0 | 0 | 0 | 1 | 0
2000-04-15 | 0 | 0 | 0 | 0 | 0 | 0 | 0 | 1 | 0 | 1 | 0 | 0
2000-04-16 | 0 | 0 | 0 | 0 | 0 | 0 | 0 | 0 | 1 | 1 | 0 | 0
2000-04-17 | 0 | 0 | 1 | 0 | 0 | 0 | 0 | 0 | 0 | 0 | 1 | 0
2000-04-18 | 0 | 0 | 0 | 1 | 0 | 0 | 0 | 0 | 0 | 0 | 1 | 1
2000-04-19 | 0 | 0 | 0 | 0 | 1 | 0 | 0 | 0 | 0 | 0 | 1 | 1
2000-04-20 | 0 | 0 | 0 | 0 | 0 | 1 | 0 | 0 | 0 | 0 | 1 | 1
2000-04-21 | 0 | 0 | 0 | 0 | 0 | 0 | 1 | 0 | 0 | 0 | 1 | 0
2000-04-22 | 0 | 0 | 0 | 0 | 0 | 0 | 0 | 1 | 0 | 1 | 0 | 0
2000-04-23 | 0 | 0 | 0 | 0 | 0 | 0 | 0 | 0 | 1 | 1 | 0 | 0
2000-04-24 | 0 | 0 | 1 | 0 | 0 | 0 | 0 | 0 | 0 | 0 | 1 | 0
2000-04-25 | 0 | 0 | 0 | 1 | 0 | 0 | 0 | 0 | 0 | 0 | 1 | 1
2000-04-26 | 0 | 0 | 0 | 0 | 1 | 0 | 0 | 0 | 0 | 0 | 1 | 1
2000-04-27 | 0 | 0 | 0 | 0 | 0 | 1 | 0 | 0 | 0 | 0 | 1 | 1
2000-04-28 | 0 | 0 | 0 | 0 | 0 | 0 | 1 | 0 | 0 | 0 | 1 | 0
2000-04-29 | 0 | 0 | 0 | 0 | 0 | 0 | 0 | 1 | 0 | 1 | 0 | 0
2000-04-30 | 0 | 0 | 0 | 0 | 0 | 0 | 0 | 0 | 1 | 1 | 0 | 0
2000-05-01 | 0 | 0 | 1 | 0 | 0 | 0 | 0 | 0 | 0 | 0 | 1 | 0
2000-05-02 | 0 | 0 | 0 | 1 | 0 | 0 | 0 | 0 | 0 | 0 | 1 | 1
2000-05-03 | 0 | 0 | 0 | 0 | 1 | 0 | 0 | 0 | 0 | 0 | 1 | 1
2000-05-04 | 0 | 0 | 0 | 0 | 0 | 1 | 0 | 0 | 0 | 0 | 1 | 1
2000-05-05 | 0 | 0 | 0 | 0 | 0 | 0 | 1 | 0 | 0 | 0 | 1 | 0
2000-05-06 | 0 | 0 | 0 | 0 | 0 | 0 | 0 | 1 | 0 | 1 | 0 | 0
2000-05-07 | 0 | 0 | 0 | 0 | 0 | 0 | 0 | 0 | 1 | 1 | 0 | 0
2000-05-08 | 0 | 0 | 1 | 0 | 0 | 0 | 0 | 0 | 0 | 0 | 1 | 0
2000-05-09 | 0 | 0 | 0 | 1 | 0 | 0 | 0 | 0 | 0 | 0 | 1 | 1
2000-05-10 | 0 | 0 | 0 | 0 | 1 | 0 | 0 | 0 | 0 | 0 | 1 | 1
2000-05-11 | 0 | 0 | 0 | 0 | 0 | 1 | 0 | 0 | 0 | 0 | 1 | 1
2000-05-12 | 0 | 0 | 0 | 0 | 0 | 0 | 1 | 0 | 0 | 0 | 1 | 0
2000-05-13 | 0 | 0 | 0 | 0 | 0 | 0 | 0 | 1 | 0 | 1 | 0 | 0
2000-05-14 | 0 | 0 | 0 | 0 | 0 | 0 | 0 | 0 | 1 | 1 | 0 | 0
2000-05-15 | 0 | 0 | 1 | 0 | 0 | 0 | 0 | 0 | 0 | 0 | 1 | 0
2000-05-16 | 0 | 0 | 0 | 1 | 0 | 0 | 0 | 0 | 0 | 0 | 1 | 1
2000-05-17 | 0 | 0 | 0 | 0 | 1 | 0 | 0 | 0 | 0 | 0 | 1 | 1
2000-05-18 | 0 | 0 | 0 | 0 | 0 | 1 | 0 | 0 | 0 | 0 | 1 | 1
2000-05-19 | 0 | 0 | 0 | 0 | 0 | 0 | 1 | 0 | 0 | 0 | 1 | 0
2000-05-20 | 0 | 0 | 0 | 0 | 0 | 0 | 0 | 1 | 0 | 1 | 0 | 0
2000-05-21 | 0 | 0 | 0 | 0 | 0 | 0 | 0 | 0 | 1 | 1 | 0 | 0
2000-05-22 | 0 | 0 | 1 | 0 | 0 | 0 | 0 | 0 | 0 | 0 | 1 | 0
2000-05-23 | 0 | 0 | 0 | 1 | 0 | 0 | 0 | 0 | 0 | 0 | 1 | 1
2000-05-24 | 0 | 0 | 0 | 0 | 1 | 0 | 0 | 0 | 0 | 0 | 1 | 1
2000-05-25 | 0 | 0 | 0 | 0 | 0 | 1 | 0 | 0 | 0 | 0 | 1 | 1
2000-05-26 | 0 | 0 | 0 | 0 | 0 | 0 | 1 | 0 | 0 | 0 | 1 | 0
2000-05-27 | 0 | 0 | 0 | 0 | 0 | 0 | 0 | 1 | 0 | 1 | 0 | 0
2000-05-28 | 0 | 0 | 0 | 0 | 0 | 0 | 0 | 0 | 1 | 1 | 0 | 0
2000-05-29 | 0 | 0 | 1 | 0 | 0 | 0 | 0 | 0 | 0 | 1 | 0 | 0
2000-05-30 | 0 | 0 | 0 | 1 | 0 | 0 | 0 | 0 | 0 | 0 | 1 | 1
2000-05-31 | 0 | 0 | 0 | 0 | 1 | 0 | 0 | 0 | 0 | 0 | 1 | 1
2000-06-01 | 0 | 1 | 0 | 0 | 0 | 1 | 0 | 0 | 0 | 0 | 1 | 1
2000-06-02 | 0 | 1 | 0 | 0 | 0 | 0 | 1 | 0 | 0 | 0 | 1 | 0
2000-06-03 | 0 | 1 | 0 | 0 | 0 | 0 | 0 | 1 | 0 | 1 | 0 | 0
2000-06-04 | 0 | 1 | 0 | 0 | 0 | 0 | 0 | 0 | 1 | 1 | 0 | 0
2000-06-05 | 0 | 1 | 1 | 0 | 0 | 0 | 0 | 0 | 0 | 0 | 1 | 0
2000-06-06 | 0 | 1 | 0 | 1 | 0 | 0 | 0 | 0 | 0 | 0 | 1 | 1
2000-06-07 | 0 | 1 | 0 | 0 | 1 | 0 | 0 | 0 | 0 | 0 | 1 | 1
2000-06-08 | 0 | 1 | 0 | 0 | 0 | 1 | 0 | 0 | 0 | 0 | 1 | 1
2000-06-09 | 0 | 1 | 0 | 0 | 0 | 0 | 1 | 0 | 0 | 0 | 1 | 0
2000-06-10 | 0 | 1 | 0 | 0 | 0 | 0 | 0 | 1 | 0 | 1 | 0 | 0
2000-06-11 | 0 | 1 | 0 | 0 | 0 | 0 | 0 | 0 | 1 | 1 | 0 | 0
2000-06-12 | 0 | 1 | 1 | 0 | 0 | 0 | 0 | 0 | 0 | 0 | 1 | 0
2000-06-13 | 0 | 1 | 0 | 1 | 0 | 0 | 0 | 0 | 0 | 0 | 1 | 1
2000-06-14 | 0 | 1 | 0 | 0 | 1 | 0 | 0 | 0 | 0 | 0 | 1 | 1
2000-06-15 | 0 | 1 | 0 | 0 | 0 | 1 | 0 | 0 | 0 | 0 | 1 | 1
2000-06-16 | 0 | 1 | 0 | 0 | 0 | 0 | 1 | 0 | 0 | 0 | 1 | 0
2000-06-17 | 0 | 1 | 0 | 0 | 0 | 0 | 0 | 1 | 0 | 1 | 0 | 0
2000-06-18 | 0 | 1 | 0 | 0 | 0 | 0 | 0 | 0 | 1 | 1 | 0 | 0
2000-06-19 | 0 | 1 | 1 | 0 | 0 | 0 | 0 | 0 | 0 | 0 | 1 | 0
2000-06-20 | 0 | 1 | 0 | 1 | 0 | 0 | 0 | 0 | 0 | 0 | 1 | 1
2000-06-21 | 0 | 1 | 0 | 0 | 1 | 0 | 0 | 0 | 0 | 0 | 1 | 1
2000-06-22 | 0 | 1 | 0 | 0 | 0 | 1 | 0 | 0 | 0 | 0 | 1 | 1
2000-06-23 | 0 | 1 | 0 | 0 | 0 | 0 | 1 | 0 | 0 | 0 | 1 | 0
2000-06-24 | 0 | 1 | 0 | 0 | 0 | 0 | 0 | 1 | 0 | 1 | 0 | 0
2000-06-25 | 0 | 1 | 0 | 0 | 0 | 0 | 0 | 0 | 1 | 1 | 0 | 0
2000-06-26 | 0 | 1 | 1 | 0 | 0 | 0 | 0 | 0 | 0 | 0 | 1 | 0
2000-06-27 | 0 | 1 | 0 | 1 | 0 | 0 | 0 | 0 | 0 | 0 | 1 | 1
2000-06-28 | 0 | 1 | 0 | 0 | 1 | 0 | 0 | 0 | 0 | 0 | 1 | 1
2000-06-29 | 0 | 1 | 0 | 0 | 0 | 1 | 0 | 0 | 0 | 0 | 1 | 1
2000-06-30 | 0 | 1 | 0 | 0 | 0 | 0 | 1 | 0 | 0 | 0 | 1 | 0
2000-07-01 | 0 | 1 | 0 | 0 | 0 | 0 | 0 | 1 | 0 | 1 | 0 | 0
2000-07-02 | 0 | 1 | 0 | 0 | 0 | 0 | 0 | 0 | 1 | 1 | 0 | 0
2000-07-03 | 0 | 1 | 1 | 0 | 0 | 0 | 0 | 0 | 0 | 0 | 1 | 0
2000-07-04 | 0 | 1 | 0 | 1 | 0 | 0 | 0 | 0 | 0 | 1 | 0 | 1
2000-07-05 | 0 | 1 | 0 | 0 | 1 | 0 | 0 | 0 | 0 | 0 | 1 | 1
2000-07-06 | 0 | 1 | 0 | 0 | 0 | 1 | 0 | 0 | 0 | 0 | 1 | 1
2000-07-07 | 0 | 1 | 0 | 0 | 0 | 0 | 1 | 0 | 0 | 0 | 1 | 0
2000-07-08 | 0 | 1 | 0 | 0 | 0 | 0 | 0 | 1 | 0 | 1 | 0 | 0
2000-07-09 | 0 | 1 | 0 | 0 | 0 | 0 | 0 | 0 | 1 | 1 | 0 | 0
2000-07-10 | 0 | 1 | 1 | 0 | 0 | 0 | 0 | 0 | 0 | 0 | 1 | 0
2000-07-11 | 0 | 1 | 0 | 1 | 0 | 0 | 0 | 0 | 0 | 0 | 1 | 1
2000-07-12 | 0 | 1 | 0 | 0 | 1 | 0 | 0 | 0 | 0 | 0 | 1 | 1
2000-07-13 | 0 | 1 | 0 | 0 | 0 | 1 | 0 | 0 | 0 | 0 | 1 | 1
2000-07-14 | 0 | 1 | 0 | 0 | 0 | 0 | 1 | 0 | 0 | 0 | 1 | 0
2000-07-15 | 0 | 1 | 0 | 0 | 0 | 0 | 0 | 1 | 0 | 1 | 0 | 0
2000-07-16 | 0 | 1 | 0 | 0 | 0 | 0 | 0 | 0 | 1 | 1 | 0 | 0
2000-07-17 | 0 | 1 | 1 | 0 | 0 | 0 | 0 | 0 | 0 | 0 | 1 | 0
2000-07-18 | 0 | 1 | 0 | 1 | 0 | 0 | 0 | 0 | 0 | 0 | 1 | 1
2000-07-19 | 0 | 1 | 0 | 0 | 1 | 0 | 0 | 0 | 0 | 0 | 1 | 1
2000-07-20 | 0 | 1 | 0 | 0 | 0 | 1 | 0 | 0 | 0 | 0 | 1 | 1
2000-07-21 | 0 | 1 | 0 | 0 | 0 | 0 | 1 | 0 | 0 | 0 | 1 | 0
2000-07-22 | 0 | 1 | 0 | 0 | 0 | 0 | 0 | 1 | 0 | 1 | 0 | 0
2000-07-23 | 0 | 1 | 0 | 0 | 0 | 0 | 0 | 0 | 1 | 1 | 0 | 0
2000-07-24 | 0 | 1 | 1 | 0 | 0 | 0 | 0 | 0 | 0 | 0 | 1 | 0
2000-07-25 | 0 | 1 | 0 | 1 | 0 | 0 | 0 | 0 | 0 | 0 | 1 | 1
2000-07-26 | 0 | 1 | 0 | 0 | 1 | 0 | 0 | 0 | 0 | 0 | 1 | 1
2000-07-27 | 0 | 1 | 0 | 0 | 0 | 1 | 0 | 0 | 0 | 0 | 1 | 1
2000-07-28 | 0 | 1 | 0 | 0 | 0 | 0 | 1 | 0 | 0 | 0 | 1 | 0
2000-07-29 | 0 | 1 | 0 | 0 | 0 | 0 | 0 | 1 | 0 | 1 | 0 | 0
2000-07-30 | 0 | 1 | 0 | 0 | 0 | 0 | 0 | 0 | 1 | 1 | 0 | 0
2000-07-31 | 0 | 1 | 1 | 0 | 0 | 0 | 0 | 0 | 0 | 0 | 1 | 0
2000-08-01 | 0 | 1 | 0 | 1 | 0 | 0 | 0 | 0 | 0 | 0 | 1 | 1
2000-08-02 | 0 | 1 | 0 | 0 | 1 | 0 | 0 | 0 | 0 | 0 | 1 | 1
2000-08-03 | 0 | 1 | 0 | 0 | 0 | 1 | 0 | 0 | 0 | 0 | 1 | 1
2000-08-04 | 0 | 1 | 0 | 0 | 0 | 0 | 1 | 0 | 0 | 0 | 1 | 0
2000-08-05 | 0 | 1 | 0 | 0 | 0 | 0 | 0 | 1 | 0 | 1 | 0 | 0
2000-08-06 | 0 | 1 | 0 | 0 | 0 | 0 | 0 | 0 | 1 | 1 | 0 | 0
2000-08-07 | 0 | 1 | 1 | 0 | 0 | 0 | 0 | 0 | 0 | 0 | 1 | 0
2000-08-08 | 0 | 1 | 0 | 1 | 0 | 0 | 0 | 0 | 0 | 0 | 1 | 1
2000-08-09 | 0 | 1 | 0 | 0 | 1 | 0 | 0 | 0 | 0 | 0 | 1 | 1
2000-08-10 | 0 | 1 | 0 | 0 | 0 | 1 | 0 | 0 | 0 | 0 | 1 | 1
2000-08-11 | 0 | 1 | 0 | 0 | 0 | 0 | 1 | 0 | 0 | 0 | 1 | 0
2000-08-12 | 0 | 1 | 0 | 0 | 0 | 0 | 0 | 1 | 0 | 1 | 0 | 0
2000-08-13 | 0 | 1 | 0 | 0 | 0 | 0 | 0 | 0 | 1 | 1 | 0 | 0
2000-08-14 | 0 | 1 | 1 | 0 | 0 | 0 | 0 | 0 | 0 | 0 | 1 | 0
2000-08-15 | 0 | 1 | 0 | 1 | 0 | 0 | 0 | 0 | 0 | 0 | 1 | 1
2000-08-16 | 0 | 1 | 0 | 0 | 1 | 0 | 0 | 0 | 0 | 0 | 1 | 1
2000-08-17 | 0 | 1 | 0 | 0 | 0 | 1 | 0 | 0 | 0 | 0 | 1 | 1
2000-08-18 | 0 | 1 | 0 | 0 | 0 | 0 | 1 | 0 | 0 | 0 | 1 | 0
2000-08-19 | 0 | 1 | 0 | 0 | 0 | 0 | 0 | 1 | 0 | 1 | 0 | 0
2000-08-20 | 0 | 1 | 0 | 0 | 0 | 0 | 0 | 0 | 1 | 1 | 0 | 0
2000-08-21 | 0 | 1 | 1 | 0 | 0 | 0 | 0 | 0 | 0 | 0 | 1 | 0
2000-08-22 | 0 | 1 | 0 | 1 | 0 | 0 | 0 | 0 | 0 | 0 | 1 | 1
2000-08-23 | 0 | 1 | 0 | 0 | 1 | 0 | 0 | 0 | 0 | 0 | 1 | 1
2000-08-24 | 0 | 1 | 0 | 0 | 0 | 1 | 0 | 0 | 0 | 0 | 1 | 1
2000-08-25 | 0 | 1 | 0 | 0 | 0 | 0 | 1 | 0 | 0 | 0 | 1 | 0
2000-08-26 | 0 | 1 | 0 | 0 | 0 | 0 | 0 | 1 | 0 | 1 | 0 | 0
2000-08-27 | 0 | 1 | 0 | 0 | 0 | 0 | 0 | 0 | 1 | 1 | 0 | 0
2000-08-28 | 0 | 1 | 1 | 0 | 0 | 0 | 0 | 0 | 0 | 0 | 1 | 0
2000-08-29 | 0 | 1 | 0 | 1 | 0 | 0 | 0 | 0 | 0 | 0 | 1 | 1
2000-08-30 | 0 | 1 | 0 | 0 | 1 | 0 | 0 | 0 | 0 | 0 | 1 | 1
2000-08-31 | 0 | 1 | 0 | 0 | 0 | 1 | 0 | 0 | 0 | 0 | 1 | 1
2000-09-01 | 0 | 1 | 0 | 0 | 0 | 0 | 1 | 0 | 0 | 0 | 1 | 0
2000-09-02 | 0 | 1 | 0 | 0 | 0 | 0 | 0 | 1 | 0 | 1 | 0 | 0
2000-09-03 | 0 | 1 | 0 | 0 | 0 | 0 | 0 | 0 | 1 | 1 | 0 | 0
2000-09-04 | 0 | 1 | 1 | 0 | 0 | 0 | 0 | 0 | 0 | 1 | 0 | 0
2000-09-05 | 0 | 1 | 0 | 1 | 0 | 0 | 0 | 0 | 0 | 0 | 1 | 1
2000-09-06 | 0 | 1 | 0 | 0 | 1 | 0 | 0 | 0 | 0 | 0 | 1 | 1
2000-09-07 | 0 | 1 | 0 | 0 | 0 | 1 | 0 | 0 | 0 | 0 | 1 | 1
2000-09-08 | 0 | 1 | 0 | 0 | 0 | 0 | 1 | 0 | 0 | 0 | 1 | 0
2000-09-09 | 0 | 1 | 0 | 0 | 0 | 0 | 0 | 1 | 0 | 1 | 0 | 0
2000-09-10 | 0 | 1 | 0 | 0 | 0 | 0 | 0 | 0 | 1 | 1 | 0 | 0
2000-09-11 | 0 | 1 | 1 | 0 | 0 | 0 | 0 | 0 | 0 | 0 | 1 | 0
2000-09-12 | 0 | 1 | 0 | 1 | 0 | 0 | 0 | 0 | 0 | 0 | 1 | 1
2000-09-13 | 0 | 1 | 0 | 0 | 1 | 0 | 0 | 0 | 0 | 0 | 1 | 1
2000-09-14 | 0 | 1 | 0 | 0 | 0 | 1 | 0 | 0 | 0 | 0 | 1 | 1
2000-09-15 | 0 | 1 | 0 | 0 | 0 | 0 | 1 | 0 | 0 | 0 | 1 | 0
2000-09-16 | 0 | 1 | 0 | 0 | 0 | 0 | 0 | 1 | 0 | 1 | 0 | 0
2000-09-17 | 0 | 1 | 0 | 0 | 0 | 0 | 0 | 0 | 1 | 1 | 0 | 0
2000-09-18 | 0 | 1 | 1 | 0 | 0 | 0 | 0 | 0 | 0 | 0 | 1 | 0
2000-09-19 | 0 | 1 | 0 | 1 | 0 | 0 | 0 | 0 | 0 | 0 | 1 | 1
2000-09-20 | 0 | 1 | 0 | 0 | 1 | 0 | 0 | 0 | 0 | 0 | 1 | 1
2000-09-21 | 0 | 1 | 0 | 0 | 0 | 1 | 0 | 0 | 0 | 0 | 1 | 1
2000-09-22 | 0 | 1 | 0 | 0 | 0 | 0 | 1 | 0 | 0 | 0 | 1 | 0
2000-09-23 | 0 | 1 | 0 | 0 | 0 | 0 | 0 | 1 | 0 | 1 | 0 | 0
2000-09-24 | 0 | 1 | 0 | 0 | 0 | 0 | 0 | 0 | 1 | 1 | 0 | 0
2000-09-25 | 0 | 1 | 1 | 0 | 0 | 0 | 0 | 0 | 0 | 0 | 1 | 0
2000-09-26 | 0 | 1 | 0 | 1 | 0 | 0 | 0 | 0 | 0 | 0 | 1 | 1
2000-09-27 | 0 | 1 | 0 | 0 | 1 | 0 | 0 | 0 | 0 | 0 | 1 | 1
2000-09-28 | 0 | 1 | 0 | 0 | 0 | 1 | 0 | 0 | 0 | 0 | 1 | 1
2000-09-29 | 0 | 1 | 0 | 0 | 0 | 0 | 1 | 0 | 0 | 0 | 1 | 0
2000-09-30 | 0 | 1 | 0 | 0 | 0 | 0 | 0 | 1 | 0 | 1 | 0 | 0
2000-10-01 | 0 | 0 | 0 | 0 | 0 | 0 | 0 | 0 | 1 | 1 | 0 | 0
2000-10-02 | 0 | 0 | 1 | 0 | 0 | 0 | 0 | 0 | 0 | 0 | 1 | 0
2000-10-03 | 0 | 0 | 0 | 1 | 0 | 0 | 0 | 0 | 0 | 0 | 1 | 1
2000-10-04 | 0 | 0 | 0 | 0 | 1 | 0 | 0 | 0 | 0 | 0 | 1 | 1
2000-10-05 | 0 | 0 | 0 | 0 | 0 | 1 | 0 | 0 | 0 | 0 | 1 | 1
2000-10-06 | 0 | 0 | 0 | 0 | 0 | 0 | 1 | 0 | 0 | 0 | 1 | 0
2000-10-07 | 0 | 0 | 0 | 0 | 0 | 0 | 0 | 1 | 0 | 1 | 0 | 0
2000-10-08 | 0 | 0 | 0 | 0 | 0 | 0 | 0 | 0 | 1 | 1 | 0 | 0
2000-10-09 | 0 | 0 | 1 | 0 | 0 | 0 | 0 | 0 | 0 | 0 | 1 | 0
2000-10-10 | 0 | 0 | 0 | 1 | 0 | 0 | 0 | 0 | 0 | 0 | 1 | 1
2000-10-11 | 0 | 0 | 0 | 0 | 1 | 0 | 0 | 0 | 0 | 0 | 1 | 1
2000-10-12 | 0 | 0 | 0 | 0 | 0 | 1 | 0 | 0 | 0 | 0 | 1 | 1
2000-10-13 | 0 | 0 | 0 | 0 | 0 | 0 | 1 | 0 | 0 | 0 | 1 | 0
2000-10-14 | 0 | 0 | 0 | 0 | 0 | 0 | 0 | 1 | 0 | 1 | 0 | 0
2000-10-15 | 0 | 0 | 0 | 0 | 0 | 0 | 0 | 0 | 1 | 1 | 0 | 0
2000-10-16 | 0 | 0 | 1 | 0 | 0 | 0 | 0 | 0 | 0 | 0 | 1 | 0
2000-10-17 | 0 | 0 | 0 | 1 | 0 | 0 | 0 | 0 | 0 | 0 | 1 | 1
2000-10-18 | 0 | 0 | 0 | 0 | 1 | 0 | 0 | 0 | 0 | 0 | 1 | 1
2000-10-19 | 0 | 0 | 0 | 0 | 0 | 1 | 0 | 0 | 0 | 0 | 1 | 1
2000-10-20 | 0 | 0 | 0 | 0 | 0 | 0 | 1 | 0 | 0 | 0 | 1 | 0
2000-10-21 | 0 | 0 | 0 | 0 | 0 | 0 | 0 | 1 | 0 | 1 | 0 | 0
2000-10-22 | 0 | 0 | 0 | 0 | 0 | 0 | 0 | 0 | 1 | 1 | 0 | 0
2000-10-23 | 0 | 0 | 1 | 0 | 0 | 0 | 0 | 0 | 0 | 0 | 1 | 0
2000-10-24 | 0 | 0 | 0 | 1 | 0 | 0 | 0 | 0 | 0 | 0 | 1 | 1
2000-10-25 | 0 | 0 | 0 | 0 | 1 | 0 | 0 | 0 | 0 | 0 | 1 | 1
2000-10-26 | 0 | 0 | 0 | 0 | 0 | 1 | 0 | 0 | 0 | 0 | 1 | 1
2000-10-27 | 0 | 0 | 0 | 0 | 0 | 0 | 1 | 0 | 0 | 0 | 1 | 0
2000-10-28 | 0 | 0 | 0 | 0 | 0 | 0 | 0 | 1 | 0 | 1 | 0 | 0
2000-10-29 | 0 | 0 | 0 | 0 | 0 | 0 | 0 | 0 | 1 | 1 | 0 | 0
2000-10-30 | 0 | 0 | 1 | 0 | 0 | 0 | 0 | 0 | 0 | 0 | 1 | 0
2000-10-31 | 0 | 0 | 0 | 1 | 0 | 0 | 0 | 0 | 0 | 0 | 1 | 1
2000-11-01 | 0 | 0 | 0 | 0 | 1 | 0 | 0 | 0 | 0 | 0 | 1 | 1
2000-11-02 | 0 | 0 | 0 | 0 | 0 | 1 | 0 | 0 | 0 | 0 | 1 | 1
2000-11-03 | 0 | 0 | 0 | 0 | 0 | 0 | 1 | 0 | 0 | 0 | 1 | 0
2000-11-04 | 0 | 0 | 0 | 0 | 0 | 0 | 0 | 1 | 0 | 1 | 0 | 0
2000-11-05 | 0 | 0 | 0 | 0 | 0 | 0 | 0 | 0 | 1 | 1 | 0 | 0
2000-11-06 | 0 | 0 | 1 | 0 | 0 | 0 | 0 | 0 | 0 | 0 | 1 | 0
2000-11-07 | 0 | 0 | 0 | 1 | 0 | 0 | 0 | 0 | 0 | 0 | 1 | 1
2000-11-08 | 0 | 0 | 0 | 0 | 1 | 0 | 0 | 0 | 0 | 0 | 1 | 1
2000-11-09 | 0 | 0 | 0 | 0 | 0 | 1 | 0 | 0 | 0 | 0 | 1 | 1
2000-11-10 | 0 | 0 | 0 | 0 | 0 | 0 | 1 | 0 | 0 | 0 | 1 | 0
2000-11-11 | 0 | 0 | 0 | 0 | 0 | 0 | 0 | 1 | 0 | 1 | 0 | 0
2000-11-12 | 0 | 0 | 0 | 0 | 0 | 0 | 0 | 0 | 1 | 1 | 0 | 0
2000-11-13 | 0 | 0 | 1 | 0 | 0 | 0 | 0 | 0 | 0 | 0 | 1 | 0
2000-11-14 | 0 | 0 | 0 | 1 | 0 | 0 | 0 | 0 | 0 | 0 | 1 | 1
2000-11-15 | 0 | 0 | 0 | 0 | 1 | 0 | 0 | 0 | 0 | 0 | 1 | 1
2000-11-16 | 0 | 0 | 0 | 0 | 0 | 1 | 0 | 0 | 0 | 0 | 1 | 1
2000-11-17 | 0 | 0 | 0 | 0 | 0 | 0 | 1 | 0 | 0 | 0 | 1 | 0
2000-11-18 | 0 | 0 | 0 | 0 | 0 | 0 | 0 | 1 | 0 | 1 | 0 | 0
2000-11-19 | 0 | 0 | 0 | 0 | 0 | 0 | 0 | 0 | 1 | 1 | 0 | 0
2000-11-20 | 0 | 0 | 1 | 0 | 0 | 0 | 0 | 0 | 0 | 0 | 1 | 0
2000-11-21 | 0 | 0 | 0 | 1 | 0 | 0 | 0 | 0 | 0 | 0 | 1 | 1
2000-11-22 | 0 | 0 | 0 | 0 | 1 | 0 | 0 | 0 | 0 | 0 | 1 | 1
2000-11-23 | 0 | 0 | 0 | 0 | 0 | 1 | 0 | 0 | 0 | 1 | 0 | 1
2000-11-24 | 0 | 0 | 0 | 0 | 0 | 0 | 1 | 0 | 0 | 1 | 0 | 0
2000-11-25 | 0 | 0 | 0 | 0 | 0 | 0 | 0 | 1 | 0 | 1 | 0 | 0
2000-11-26 | 0 | 0 | 0 | 0 | 0 | 0 | 0 | 0 | 1 | 1 | 0 | 0
2000-11-27 | 0 | 0 | 1 | 0 | 0 | 0 | 0 | 0 | 0 | 0 | 1 | 0
2000-11-28 | 0 | 0 | 0 | 1 | 0 | 0 | 0 | 0 | 0 | 0 | 1 | 1
2000-11-29 | 0 | 0 | 0 | 0 | 1 | 0 | 0 | 0 | 0 | 0 | 1 | 1
2000-11-30 | 0 | 0 | 0 | 0 | 0 | 1 | 0 | 0 | 0 | 0 | 1 | 1
2000-12-01 | 1 | 0 | 0 | 0 | 0 | 0 | 1 | 0 | 0 | 0 | 1 | 0
2000-12-02 | 1 | 0 | 0 | 0 | 0 | 0 | 0 | 1 | 0 | 1 | 0 | 0
2000-12-03 | 1 | 0 | 0 | 0 | 0 | 0 | 0 | 0 | 1 | 1 | 0 | 0
2000-12-04 | 1 | 0 | 1 | 0 | 0 | 0 | 0 | 0 | 0 | 0 | 1 | 0
2000-12-05 | 1 | 0 | 0 | 1 | 0 | 0 | 0 | 0 | 0 | 0 | 1 | 1
2000-12-06 | 1 | 0 | 0 | 0 | 1 | 0 | 0 | 0 | 0 | 0 | 1 | 1
2000-12-07 | 1 | 0 | 0 | 0 | 0 | 1 | 0 | 0 | 0 | 0 | 1 | 1
2000-12-08 | 1 | 0 | 0 | 0 | 0 | 0 | 1 | 0 | 0 | 0 | 1 | 0
2000-12-09 | 1 | 0 | 0 | 0 | 0 | 0 | 0 | 1 | 0 | 1 | 0 | 0
2000-12-10 | 1 | 0 | 0 | 0 | 0 | 0 | 0 | 0 | 1 | 1 | 0 | 0
2000-12-11 | 1 | 0 | 1 | 0 | 0 | 0 | 0 | 0 | 0 | 0 | 1 | 0
2000-12-12 | 1 | 0 | 0 | 1 | 0 | 0 | 0 | 0 | 0 | 0 | 1 | 1
2000-12-13 | 1 | 0 | 0 | 0 | 1 | 0 | 0 | 0 | 0 | 0 | 1 | 1
2000-12-14 | 1 | 0 | 0 | 0 | 0 | 1 | 0 | 0 | 0 | 0 | 1 | 1
2000-12-15 | 1 | 0 | 0 | 0 | 0 | 0 | 1 | 0 | 0 | 0 | 1 | 0
2000-12-16 | 1 | 0 | 0 | 0 | 0 | 0 | 0 | 1 | 0 | 1 | 0 | 0
2000-12-17 | 1 | 0 | 0 | 0 | 0 | 0 | 0 | 0 | 1 | 1 | 0 | 0
2000-12-18 | 1 | 0 | 1 | 0 | 0 | 0 | 0 | 0 | 0 | 0 | 1 | 0
2000-12-19 | 1 | 0 | 0 | 1 | 0 | 0 | 0 | 0 | 0 | 0 | 1 | 1
2000-12-20 | 1 | 0 | 0 | 0 | 1 | 0 | 0 | 0 | 0 | 0 | 1 | 1
2000-12-21 | 1 | 0 | 0 | 0 | 0 | 1 | 0 | 0 | 0 | 0 | 1 | 1
2000-12-22 | 1 | 0 | 0 | 0 | 0 | 0 | 1 | 0 | 0 | 0 | 1 | 0
2000-12-23 | 1 | 0 | 0 | 0 | 0 | 0 | 0 | 1 | 0 | 1 | 0 | 0
2000-12-24 | 1 | 0 | 0 | 0 | 0 | 0 | 0 | 0 | 1 | 1 | 0 | 0
2000-12-25 | 1 | 0 | 1 | 0 | 0 | 0 | 0 | 0 | 0 | 1 | 0 | 0
2000-12-26 | 1 | 0 | 0 | 1 | 0 | 0 | 0 | 0 | 0 | 0 | 1 | 1
2000-12-27 | 1 | 0 | 0 | 0 | 1 | 0 | 0 | 0 | 0 | 0 | 1 | 1
2000-12-28 | 1 | 0 | 0 | 0 | 0 | 1 | 0 | 0 | 0 | 0 | 1 | 1
2000-12-29 | 1 | 0 | 0 | 0 | 0 | 0 | 1 | 0 | 0 | 0 | 1 | 0
2000-12-30 | 1 | 0 | 0 | 0 | 0 | 0 | 0 | 1 | 0 | 1 | 0 | 0
2000-12-31 | 1 | 0 | 0 | 0 | 0 | 0 | 0 | 0 | 1 | 1 | 0 | 0
2001-01-01 | 1 | 0 | 1 | 0 | 0 | 0 | 0 | 0 | 0 | 1 | 0 | 0
2001-01-02 | 1 | 0 | 0 | 1 | 0 | 0 | 0 | 0 | 0 | 0 | 1 | 1
2001-01-03 | 1 | 0 | 0 | 0 | 1 | 0 | 0 | 0 | 0 | 0 | 1 | 1
2001-01-04 | 1 | 0 | 0 | 0 | 0 | 1 | 0 | 0 | 0 | 0 | 1 | 1
2001-01-05 | 1 | 0 | 0 | 0 | 0 | 0 | 1 | 0 | 0 | 0 | 1 | 0
2001-01-06 | 1 | 0 | 0 | 0 | 0 | 0 | 0 | 1 | 0 | 1 | 0 | 0
2001-01-07 | 1 | 0 | 0 | 0 | 0 | 0 | 0 | 0 | 1 | 1 | 0 | 0
2001-01-08 | 1 | 0 | 1 | 0 | 0 | 0 | 0 | 0 | 0 | 0 | 1 | 0
2001-01-09 | 1 | 0 | 0 | 1 | 0 | 0 | 0 | 0 | 0 | 0 | 1 | 1
2001-01-10 | 1 | 0 | 0 | 0 | 1 | 0 | 0 | 0 | 0 | 0 | 1 | 1
2001-01-11 | 1 | 0 | 0 | 0 | 0 | 1 | 0 | 0 | 0 | 0 | 1 | 1
2001-01-12 | 1 | 0 | 0 | 0 | 0 | 0 | 1 | 0 | 0 | 0 | 1 | 0
2001-01-13 | 1 | 0 | 0 | 0 | 0 | 0 | 0 | 1 | 0 | 1 | 0 | 0
2001-01-14 | 1 | 0 | 0 | 0 | 0 | 0 | 0 | 0 | 1 | 1 | 0 | 0
2001-01-15 | 1 | 0 | 1 | 0 | 0 | 0 | 0 | 0 | 0 | 0 | 1 | 0
2001-01-16 | 1 | 0 | 0 | 1 | 0 | 0 | 0 | 0 | 0 | 0 | 1 | 1
2001-01-17 | 1 | 0 | 0 | 0 | 1 | 0 | 0 | 0 | 0 | 0 | 1 | 1
2001-01-18 | 1 | 0 | 0 | 0 | 0 | 1 | 0 | 0 | 0 | 0 | 1 | 1
2001-01-19 | 1 | 0 | 0 | 0 | 0 | 0 | 1 | 0 | 0 | 0 | 1 | 0
2001-01-20 | 1 | 0 | 0 | 0 | 0 | 0 | 0 | 1 | 0 | 1 | 0 | 0
2001-01-21 | 1 | 0 | 0 | 0 | 0 | 0 | 0 | 0 | 1 | 1 | 0 | 0
2001-01-22 | 1 | 0 | 1 | 0 | 0 | 0 | 0 | 0 | 0 | 0 | 1 | 0
2001-01-23 | 1 | 0 | 0 | 1 | 0 | 0 | 0 | 0 | 0 | 0 | 1 | 1
2001-01-24 | 1 | 0 | 0 | 0 | 1 | 0 | 0 | 0 | 0 | 0 | 1 | 1
2001-01-25 | 1 | 0 | 0 | 0 | 0 | 1 | 0 | 0 | 0 | 0 | 1 | 1
2001-01-26 | 1 | 0 | 0 | 0 | 0 | 0 | 1 | 0 | 0 | 0 | 1 | 0
2001-01-27 | 1 | 0 | 0 | 0 | 0 | 0 | 0 | 1 | 0 | 1 | 0 | 0
2001-01-28 | 1 | 0 | 0 | 0 | 0 | 0 | 0 | 0 | 1 | 1 | 0 | 0
2001-01-29 | 1 | 0 | 1 | 0 | 0 | 0 | 0 | 0 | 0 | 0 | 1 | 0
2001-01-30 | 1 | 0 | 0 | 1 | 0 | 0 | 0 | 0 | 0 | 0 | 1 | 1
2001-01-31 | 1 | 0 | 0 | 0 | 1 | 0 | 0 | 0 | 0 | 0 | 1 | 1
2001-02-01 | 1 | 0 | 0 | 0 | 0 | 1 | 0 | 0 | 0 | 0 | 1 | 1
2001-02-02 | 1 | 0 | 0 | 0 | 0 | 0 | 1 | 0 | 0 | 0 | 1 | 0
2001-02-03 | 1 | 0 | 0 | 0 | 0 | 0 | 0 | 1 | 0 | 1 | 0 | 0
2001-02-04 | 1 | 0 | 0 | 0 | 0 | 0 | 0 | 0 | 1 | 1 | 0 | 0
2001-02-05 | 1 | 0 | 1 | 0 | 0 | 0 | 0 | 0 | 0 | 0 | 1 | 0
2001-02-06 | 1 | 0 | 0 | 1 | 0 | 0 | 0 | 0 | 0 | 0 | 1 | 1
2001-02-07 | 1 | 0 | 0 | 0 | 1 | 0 | 0 | 0 | 0 | 0 | 1 | 1
2001-02-08 | 1 | 0 | 0 | 0 | 0 | 1 | 0 | 0 | 0 | 0 | 1 | 1
2001-02-09 | 1 | 0 | 0 | 0 | 0 | 0 | 1 | 0 | 0 | 0 | 1 | 0
2001-02-10 | 1 | 0 | 0 | 0 | 0 | 0 | 0 | 1 | 0 | 1 | 0 | 0
2001-02-11 | 1 | 0 | 0 | 0 | 0 | 0 | 0 | 0 | 1 | 1 | 0 | 0
2001-02-12 | 1 | 0 | 1 | 0 | 0 | 0 | 0 | 0 | 0 | 0 | 1 | 0
2001-02-13 | 1 | 0 | 0 | 1 | 0 | 0 | 0 | 0 | 0 | 0 | 1 | 1
2001-02-14 | 1 | 0 | 0 | 0 | 1 | 0 | 0 | 0 | 0 | 0 | 1 | 1
2001-02-15 | 1 | 0 | 0 | 0 | 0 | 1 | 0 | 0 | 0 | 0 | 1 | 1
2001-02-16 | 1 | 0 | 0 | 0 | 0 | 0 | 1 | 0 | 0 | 0 | 1 | 0
2001-02-17 | 1 | 0 | 0 | 0 | 0 | 0 | 0 | 1 | 0 | 1 | 0 | 0
2001-02-18 | 1 | 0 | 0 | 0 | 0 | 0 | 0 | 0 | 1 | 1 | 0 | 0
2001-02-19 | 1 | 0 | 1 | 0 | 0 | 0 | 0 | 0 | 0 | 1 | 0 | 0
2001-02-20 | 1 | 0 | 0 | 1 | 0 | 0 | 0 | 0 | 0 | 0 | 1 | 1
2001-02-21 | 1 | 0 | 0 | 0 | 1 | 0 | 0 | 0 | 0 | 0 | 1 | 1
2001-02-22 | 1 | 0 | 0 | 0 | 0 | 1 | 0 | 0 | 0 | 0 | 1 | 1
2001-02-23 | 1 | 0 | 0 | 0 | 0 | 0 | 1 | 0 | 0 | 0 | 1 | 0
2001-02-24 | 1 | 0 | 0 | 0 | 0 | 0 | 0 | 1 | 0 | 1 | 0 | 0
2001-02-25 | 1 | 0 | 0 | 0 | 0 | 0 | 0 | 0 | 1 | 1 | 0 | 0
2001-02-26 | 1 | 0 | 1 | 0 | 0 | 0 | 0 | 0 | 0 | 0 | 1 | 0
2001-02-27 | 1 | 0 | 0 | 1 | 0 | 0 | 0 | 0 | 0 | 0 | 1 | 1
2001-02-28 | 1 | 0 | 0 | 0 | 1 | 0 | 0 | 0 | 0 | 0 | 1 | 1
2001-03-01 | 0 | 0 | 0 | 0 | 0 | 1 | 0 | 0 | 0 | 0 | 1 | 1
2001-03-02 | 0 | 0 | 0 | 0 | 0 | 0 | 1 | 0 | 0 | 0 | 1 | 0
2001-03-03 | 0 | 0 | 0 | 0 | 0 | 0 | 0 | 1 | 0 | 1 | 0 | 0
2001-03-04 | 0 | 0 | 0 | 0 | 0 | 0 | 0 | 0 | 1 | 1 | 0 | 0
2001-03-05 | 0 | 0 | 1 | 0 | 0 | 0 | 0 | 0 | 0 | 0 | 1 | 0
2001-03-06 | 0 | 0 | 0 | 1 | 0 | 0 | 0 | 0 | 0 | 0 | 1 | 1
2001-03-07 | 0 | 0 | 0 | 0 | 1 | 0 | 0 | 0 | 0 | 0 | 1 | 1
2001-03-08 | 0 | 0 | 0 | 0 | 0 | 1 | 0 | 0 | 0 | 0 | 1 | 1
2001-03-09 | 0 | 0 | 0 | 0 | 0 | 0 | 1 | 0 | 0 | 0 | 1 | 0
2001-03-10 | 0 | 0 | 0 | 0 | 0 | 0 | 0 | 1 | 0 | 1 | 0 | 0
2001-03-11 | 0 | 0 | 0 | 0 | 0 | 0 | 0 | 0 | 1 | 1 | 0 | 0
2001-03-12 | 0 | 0 | 1 | 0 | 0 | 0 | 0 | 0 | 0 | 0 | 1 | 0
2001-03-13 | 0 | 0 | 0 | 1 | 0 | 0 | 0 | 0 | 0 | 0 | 1 | 1
2001-03-14 | 0 | 0 | 0 | 0 | 1 | 0 | 0 | 0 | 0 | 0 | 1 | 1
2001-03-15 | 0 | 0 | 0 | 0 | 0 | 1 | 0 | 0 | 0 | 0 | 1 | 1
2001-03-16 | 0 | 0 | 0 | 0 | 0 | 0 | 1 | 0 | 0 | 0 | 1 | 0
2001-03-17 | 0 | 0 | 0 | 0 | 0 | 0 | 0 | 1 | 0 | 1 | 0 | 0
2001-03-18 | 0 | 0 | 0 | 0 | 0 | 0 | 0 | 0 | 1 | 1 | 0 | 0
2001-03-19 | 0 | 0 | 1 | 0 | 0 | 0 | 0 | 0 | 0 | 0 | 1 | 0
2001-03-20 | 0 | 0 | 0 | 1 | 0 | 0 | 0 | 0 | 0 | 0 | 1 | 1
2001-03-21 | 0 | 0 | 0 | 0 | 1 | 0 | 0 | 0 | 0 | 0 | 1 | 1
2001-03-22 | 0 | 0 | 0 | 0 | 0 | 1 | 0 | 0 | 0 | 0 | 1 | 1
2001-03-23 | 0 | 0 | 0 | 0 | 0 | 0 | 1 | 0 | 0 | 0 | 1 | 0
2001-03-24 | 0 | 0 | 0 | 0 | 0 | 0 | 0 | 1 | 0 | 1 | 0 | 0
2001-03-25 | 0 | 0 | 0 | 0 | 0 | 0 | 0 | 0 | 1 | 1 | 0 | 0
2001-03-26 | 0 | 0 | 1 | 0 | 0 | 0 | 0 | 0 | 0 | 0 | 1 | 0
2001-03-27 | 0 | 0 | 0 | 1 | 0 | 0 | 0 | 0 | 0 | 0 | 1 | 1
2001-03-28 | 0 | 0 | 0 | 0 | 1 | 0 | 0 | 0 | 0 | 0 | 1 | 1
2001-03-29 | 0 | 0 | 0 | 0 | 0 | 1 | 0 | 0 | 0 | 0 | 1 | 1
2001-03-30 | 0 | 0 | 0 | 0 | 0 | 0 | 1 | 0 | 0 | 0 | 1 | 0
2001-03-31 | 0 | 0 | 0 | 0 | 0 | 0 | 0 | 1 | 0 | 1 | 0 | 0
2001-04-01 | 0 | 0 | 0 | 0 | 0 | 0 | 0 | 0 | 1 | 1 | 0 | 0
2001-04-02 | 0 | 0 | 1 | 0 | 0 | 0 | 0 | 0 | 0 | 0 | 1 | 0
2001-04-03 | 0 | 0 | 0 | 1 | 0 | 0 | 0 | 0 | 0 | 0 | 1 | 1
2001-04-04 | 0 | 0 | 0 | 0 | 1 | 0 | 0 | 0 | 0 | 0 | 1 | 1
2001-04-05 | 0 | 0 | 0 | 0 | 0 | 1 | 0 | 0 | 0 | 0 | 1 | 1
2001-04-06 | 0 | 0 | 0 | 0 | 0 | 0 | 1 | 0 | 0 | 0 | 1 | 0
2001-04-07 | 0 | 0 | 0 | 0 | 0 | 0 | 0 | 1 | 0 | 1 | 0 | 0
2001-04-08 | 0 | 0 | 0 | 0 | 0 | 0 | 0 | 0 | 1 | 1 | 0 | 0
2001-04-09 | 0 | 0 | 1 | 0 | 0 | 0 | 0 | 0 | 0 | 0 | 1 | 0
2001-04-10 | 0 | 0 | 0 | 1 | 0 | 0 | 0 | 0 | 0 | 0 | 1 | 1
2001-04-11 | 0 | 0 | 0 | 0 | 1 | 0 | 0 | 0 | 0 | 0 | 1 | 1
2001-04-12 | 0 | 0 | 0 | 0 | 0 | 1 | 0 | 0 | 0 | 0 | 1 | 1
2001-04-13 | 0 | 0 | 0 | 0 | 0 | 0 | 1 | 0 | 0 | 0 | 1 | 0
2001-04-14 | 0 | 0 | 0 | 0 | 0 | 0 | 0 | 1 | 0 | 1 | 0 | 0
2001-04-15 | 0 | 0 | 0 | 0 | 0 | 0 | 0 | 0 | 1 | 1 | 0 | 0
2001-04-16 | 0 | 0 | 1 | 0 | 0 | 0 | 0 | 0 | 0 | 0 | 1 | 0
2001-04-17 | 0 | 0 | 0 | 1 | 0 | 0 | 0 | 0 | 0 | 0 | 1 | 1
2001-04-18 | 0 | 0 | 0 | 0 | 1 | 0 | 0 | 0 | 0 | 0 | 1 | 1
2001-04-19 | 0 | 0 | 0 | 0 | 0 | 1 | 0 | 0 | 0 | 0 | 1 | 1
2001-04-20 | 0 | 0 | 0 | 0 | 0 | 0 | 1 | 0 | 0 | 0 | 1 | 0
2001-04-21 | 0 | 0 | 0 | 0 | 0 | 0 | 0 | 1 | 0 | 1 | 0 | 0
2001-04-22 | 0 | 0 | 0 | 0 | 0 | 0 | 0 | 0 | 1 | 1 | 0 | 0
2001-04-23 | 0 | 0 | 1 | 0 | 0 | 0 | 0 | 0 | 0 | 0 | 1 | 0
2001-04-24 | 0 | 0 | 0 | 1 | 0 | 0 | 0 | 0 | 0 | 0 | 1 | 1
2001-04-25 | 0 | 0 | 0 | 0 | 1 | 0 | 0 | 0 | 0 | 0 | 1 | 1
2001-04-26 | 0 | 0 | 0 | 0 | 0 | 1 | 0 | 0 | 0 | 0 | 1 | 1
2001-04-27 | 0 | 0 | 0 | 0 | 0 | 0 | 1 | 0 | 0 | 0 | 1 | 0
2001-04-28 | 0 | 0 | 0 | 0 | 0 | 0 | 0 | 1 | 0 | 1 | 0 | 0
2001-04-29 | 0 | 0 | 0 | 0 | 0 | 0 | 0 | 0 | 1 | 1 | 0 | 0
2001-04-30 | 0 | 0 | 1 | 0 | 0 | 0 | 0 | 0 | 0 | 0 | 1 | 0
2001-05-01 | 0 | 0 | 0 | 1 | 0 | 0 | 0 | 0 | 0 | 0 | 1 | 1
2001-05-02 | 0 | 0 | 0 | 0 | 1 | 0 | 0 | 0 | 0 | 0 | 1 | 1
2001-05-03 | 0 | 0 | 0 | 0 | 0 | 1 | 0 | 0 | 0 | 0 | 1 | 1
2001-05-04 | 0 | 0 | 0 | 0 | 0 | 0 | 1 | 0 | 0 | 0 | 1 | 0
2001-05-05 | 0 | 0 | 0 | 0 | 0 | 0 | 0 | 1 | 0 | 1 | 0 | 0
2001-05-06 | 0 | 0 | 0 | 0 | 0 | 0 | 0 | 0 | 1 | 1 | 0 | 0
2001-05-07 | 0 | 0 | 1 | 0 | 0 | 0 | 0 | 0 | 0 | 0 | 1 | 0
2001-05-08 | 0 | 0 | 0 | 1 | 0 | 0 | 0 | 0 | 0 | 0 | 1 | 1
2001-05-09 | 0 | 0 | 0 | 0 | 1 | 0 | 0 | 0 | 0 | 0 | 1 | 1
2001-05-10 | 0 | 0 | 0 | 0 | 0 | 1 | 0 | 0 | 0 | 0 | 1 | 1
2001-05-11 | 0 | 0 | 0 | 0 | 0 | 0 | 1 | 0 | 0 | 0 | 1 | 0
2001-05-12 | 0 | 0 | 0 | 0 | 0 | 0 | 0 | 1 | 0 | 1 | 0 | 0
2001-05-13 | 0 | 0 | 0 | 0 | 0 | 0 | 0 | 0 | 1 | 1 | 0 | 0
2001-05-14 | 0 | 0 | 1 | 0 | 0 | 0 | 0 | 0 | 0 | 0 | 1 | 0
2001-05-15 | 0 | 0 | 0 | 1 | 0 | 0 | 0 | 0 | 0 | 0 | 1 | 1
2001-05-16 | 0 | 0 | 0 | 0 | 1 | 0 | 0 | 0 | 0 | 0 | 1 | 1
2001-05-17 | 0 | 0 | 0 | 0 | 0 | 1 | 0 | 0 | 0 | 0 | 1 | 1
2001-05-18 | 0 | 0 | 0 | 0 | 0 | 0 | 1 | 0 | 0 | 0 | 1 | 0
2001-05-19 | 0 | 0 | 0 | 0 | 0 | 0 | 0 | 1 | 0 | 1 | 0 | 0
2001-05-20 | 0 | 0 | 0 | 0 | 0 | 0 | 0 | 0 | 1 | 1 | 0 | 0
2001-05-21 | 0 | 0 | 1 | 0 | 0 | 0 | 0 | 0 | 0 | 0 | 1 | 0
2001-05-22 | 0 | 0 | 0 | 1 | 0 | 0 | 0 | 0 | 0 | 0 | 1 | 1
2001-05-23 | 0 | 0 | 0 | 0 | 1 | 0 | 0 | 0 | 0 | 0 | 1 | 1
2001-05-24 | 0 | 0 | 0 | 0 | 0 | 1 | 0 | 0 | 0 | 0 | 1 | 1
2001-05-25 | 0 | 0 | 0 | 0 | 0 | 0 | 1 | 0 | 0 | 0 | 1 | 0
2001-05-26 | 0 | 0 | 0 | 0 | 0 | 0 | 0 | 1 | 0 | 1 | 0 | 0
2001-05-27 | 0 | 0 | 0 | 0 | 0 | 0 | 0 | 0 | 1 | 1 | 0 | 0
2001-05-28 | 0 | 0 | 1 | 0 | 0 | 0 | 0 | 0 | 0 | 1 | 0 | 0
2001-05-29 | 0 | 0 | 0 | 1 | 0 | 0 | 0 | 0 | 0 | 0 | 1 | 1
2001-05-30 | 0 | 0 | 0 | 0 | 1 | 0 | 0 | 0 | 0 | 0 | 1 | 1
2001-05-31 | 0 | 0 | 0 | 0 | 0 | 1 | 0 | 0 | 0 | 0 | 1 | 1
2001-06-01 | 0 | 1 | 0 | 0 | 0 | 0 | 1 | 0 | 0 | 0 | 1 | 0
2001-06-02 | 0 | 1 | 0 | 0 | 0 | 0 | 0 | 1 | 0 | 1 | 0 | 0
2001-06-03 | 0 | 1 | 0 | 0 | 0 | 0 | 0 | 0 | 1 | 1 | 0 | 0
2001-06-04 | 0 | 1 | 1 | 0 | 0 | 0 | 0 | 0 | 0 | 0 | 1 | 0
2001-06-05 | 0 | 1 | 0 | 1 | 0 | 0 | 0 | 0 | 0 | 0 | 1 | 1
2001-06-06 | 0 | 1 | 0 | 0 | 1 | 0 | 0 | 0 | 0 | 0 | 1 | 1
2001-06-07 | 0 | 1 | 0 | 0 | 0 | 1 | 0 | 0 | 0 | 0 | 1 | 1
2001-06-08 | 0 | 1 | 0 | 0 | 0 | 0 | 1 | 0 | 0 | 0 | 1 | 0
2001-06-09 | 0 | 1 | 0 | 0 | 0 | 0 | 0 | 1 | 0 | 1 | 0 | 0
2001-06-10 | 0 | 1 | 0 | 0 | 0 | 0 | 0 | 0 | 1 | 1 | 0 | 0
2001-06-11 | 0 | 1 | 1 | 0 | 0 | 0 | 0 | 0 | 0 | 0 | 1 | 0
2001-06-12 | 0 | 1 | 0 | 1 | 0 | 0 | 0 | 0 | 0 | 0 | 1 | 1
2001-06-13 | 0 | 1 | 0 | 0 | 1 | 0 | 0 | 0 | 0 | 0 | 1 | 1
2001-06-14 | 0 | 1 | 0 | 0 | 0 | 1 | 0 | 0 | 0 | 0 | 1 | 1
2001-06-15 | 0 | 1 | 0 | 0 | 0 | 0 | 1 | 0 | 0 | 0 | 1 | 0
2001-06-16 | 0 | 1 | 0 | 0 | 0 | 0 | 0 | 1 | 0 | 1 | 0 | 0
2001-06-17 | 0 | 1 | 0 | 0 | 0 | 0 | 0 | 0 | 1 | 1 | 0 | 0
2001-06-18 | 0 | 1 | 1 | 0 | 0 | 0 | 0 | 0 | 0 | 0 | 1 | 0
2001-06-19 | 0 | 1 | 0 | 1 | 0 | 0 | 0 | 0 | 0 | 0 | 1 | 1
2001-06-20 | 0 | 1 | 0 | 0 | 1 | 0 | 0 | 0 | 0 | 0 | 1 | 1
2001-06-21 | 0 | 1 | 0 | 0 | 0 | 1 | 0 | 0 | 0 | 0 | 1 | 1
2001-06-22 | 0 | 1 | 0 | 0 | 0 | 0 | 1 | 0 | 0 | 0 | 1 | 0
2001-06-23 | 0 | 1 | 0 | 0 | 0 | 0 | 0 | 1 | 0 | 1 | 0 | 0
2001-06-24 | 0 | 1 | 0 | 0 | 0 | 0 | 0 | 0 | 1 | 1 | 0 | 0
2001-06-25 | 0 | 1 | 1 | 0 | 0 | 0 | 0 | 0 | 0 | 0 | 1 | 0
2001-06-26 | 0 | 1 | 0 | 1 | 0 | 0 | 0 | 0 | 0 | 0 | 1 | 1
2001-06-27 | 0 | 1 | 0 | 0 | 1 | 0 | 0 | 0 | 0 | 0 | 1 | 1
2001-06-28 | 0 | 1 | 0 | 0 | 0 | 1 | 0 | 0 | 0 | 0 | 1 | 1
2001-06-29 | 0 | 1 | 0 | 0 | 0 | 0 | 1 | 0 | 0 | 0 | 1 | 0
2001-06-30 | 0 | 1 | 0 | 0 | 0 | 0 | 0 | 1 | 0 | 1 | 0 | 0
2001-07-01 | 0 | 1 | 0 | 0 | 0 | 0 | 0 | 0 | 1 | 1 | 0 | 0
2001-07-02 | 0 | 1 | 1 | 0 | 0 | 0 | 0 | 0 | 0 | 0 | 1 | 0
2001-07-03 | 0 | 1 | 0 | 1 | 0 | 0 | 0 | 0 | 0 | 0 | 1 | 1
2001-07-04 | 0 | 1 | 0 | 0 | 1 | 0 | 0 | 0 | 0 | 1 | 0 | 1
2001-07-05 | 0 | 1 | 0 | 0 | 0 | 1 | 0 | 0 | 0 | 0 | 1 | 1
2001-07-06 | 0 | 1 | 0 | 0 | 0 | 0 | 1 | 0 | 0 | 0 | 1 | 0
2001-07-07 | 0 | 1 | 0 | 0 | 0 | 0 | 0 | 1 | 0 | 1 | 0 | 0
2001-07-08 | 0 | 1 | 0 | 0 | 0 | 0 | 0 | 0 | 1 | 1 | 0 | 0
2001-07-09 | 0 | 1 | 1 | 0 | 0 | 0 | 0 | 0 | 0 | 0 | 1 | 0
2001-07-10 | 0 | 1 | 0 | 1 | 0 | 0 | 0 | 0 | 0 | 0 | 1 | 1
2001-07-11 | 0 | 1 | 0 | 0 | 1 | 0 | 0 | 0 | 0 | 0 | 1 | 1
2001-07-12 | 0 | 1 | 0 | 0 | 0 | 1 | 0 | 0 | 0 | 0 | 1 | 1
2001-07-13 | 0 | 1 | 0 | 0 | 0 | 0 | 1 | 0 | 0 | 0 | 1 | 0
2001-07-14 | 0 | 1 | 0 | 0 | 0 | 0 | 0 | 1 | 0 | 1 | 0 | 0
2001-07-15 | 0 | 1 | 0 | 0 | 0 | 0 | 0 | 0 | 1 | 1 | 0 | 0
2001-07-16 | 0 | 1 | 1 | 0 | 0 | 0 | 0 | 0 | 0 | 0 | 1 | 0
2001-07-17 | 0 | 1 | 0 | 1 | 0 | 0 | 0 | 0 | 0 | 0 | 1 | 1
2001-07-18 | 0 | 1 | 0 | 0 | 1 | 0 | 0 | 0 | 0 | 0 | 1 | 1
2001-07-19 | 0 | 1 | 0 | 0 | 0 | 1 | 0 | 0 | 0 | 0 | 1 | 1
2001-07-20 | 0 | 1 | 0 | 0 | 0 | 0 | 1 | 0 | 0 | 0 | 1 | 0
2001-07-21 | 0 | 1 | 0 | 0 | 0 | 0 | 0 | 1 | 0 | 1 | 0 | 0
2001-07-22 | 0 | 1 | 0 | 0 | 0 | 0 | 0 | 0 | 1 | 1 | 0 | 0
2001-07-23 | 0 | 1 | 1 | 0 | 0 | 0 | 0 | 0 | 0 | 0 | 1 | 0
2001-07-24 | 0 | 1 | 0 | 1 | 0 | 0 | 0 | 0 | 0 | 0 | 1 | 1
2001-07-25 | 0 | 1 | 0 | 0 | 1 | 0 | 0 | 0 | 0 | 0 | 1 | 1
2001-07-26 | 0 | 1 | 0 | 0 | 0 | 1 | 0 | 0 | 0 | 0 | 1 | 1
2001-07-27 | 0 | 1 | 0 | 0 | 0 | 0 | 1 | 0 | 0 | 0 | 1 | 0
2001-07-28 | 0 | 1 | 0 | 0 | 0 | 0 | 0 | 1 | 0 | 1 | 0 | 0
2001-07-29 | 0 | 1 | 0 | 0 | 0 | 0 | 0 | 0 | 1 | 1 | 0 | 0
2001-07-30 | 0 | 1 | 1 | 0 | 0 | 0 | 0 | 0 | 0 | 0 | 1 | 0
2001-07-31 | 0 | 1 | 0 | 1 | 0 | 0 | 0 | 0 | 0 | 0 | 1 | 1
2001-08-01 | 0 | 1 | 0 | 0 | 1 | 0 | 0 | 0 | 0 | 0 | 1 | 1
2001-08-02 | 0 | 1 | 0 | 0 | 0 | 1 | 0 | 0 | 0 | 0 | 1 | 1
2001-08-03 | 0 | 1 | 0 | 0 | 0 | 0 | 1 | 0 | 0 | 0 | 1 | 0
2001-08-04 | 0 | 1 | 0 | 0 | 0 | 0 | 0 | 1 | 0 | 1 | 0 | 0
2001-08-05 | 0 | 1 | 0 | 0 | 0 | 0 | 0 | 0 | 1 | 1 | 0 | 0
2001-08-06 | 0 | 1 | 1 | 0 | 0 | 0 | 0 | 0 | 0 | 0 | 1 | 0
2001-08-07 | 0 | 1 | 0 | 1 | 0 | 0 | 0 | 0 | 0 | 0 | 1 | 1
2001-08-08 | 0 | 1 | 0 | 0 | 1 | 0 | 0 | 0 | 0 | 0 | 1 | 1
2001-08-09 | 0 | 1 | 0 | 0 | 0 | 1 | 0 | 0 | 0 | 0 | 1 | 1
2001-08-10 | 0 | 1 | 0 | 0 | 0 | 0 | 1 | 0 | 0 | 0 | 1 | 0
2001-08-11 | 0 | 1 | 0 | 0 | 0 | 0 | 0 | 1 | 0 | 1 | 0 | 0
2001-08-12 | 0 | 1 | 0 | 0 | 0 | 0 | 0 | 0 | 1 | 1 | 0 | 0
2001-08-13 | 0 | 1 | 1 | 0 | 0 | 0 | 0 | 0 | 0 | 0 | 1 | 0
2001-08-14 | 0 | 1 | 0 | 1 | 0 | 0 | 0 | 0 | 0 | 0 | 1 | 1
2001-08-15 | 0 | 1 | 0 | 0 | 1 | 0 | 0 | 0 | 0 | 0 | 1 | 1
2001-08-16 | 0 | 1 | 0 | 0 | 0 | 1 | 0 | 0 | 0 | 0 | 1 | 1
2001-08-17 | 0 | 1 | 0 | 0 | 0 | 0 | 1 | 0 | 0 | 0 | 1 | 0
2001-08-18 | 0 | 1 | 0 | 0 | 0 | 0 | 0 | 1 | 0 | 1 | 0 | 0
2001-08-19 | 0 | 1 | 0 | 0 | 0 | 0 | 0 | 0 | 1 | 1 | 0 | 0
2001-08-20 | 0 | 1 | 1 | 0 | 0 | 0 | 0 | 0 | 0 | 0 | 1 | 0
2001-08-21 | 0 | 1 | 0 | 1 | 0 | 0 | 0 | 0 | 0 | 0 | 1 | 1
2001-08-22 | 0 | 1 | 0 | 0 | 1 | 0 | 0 | 0 | 0 | 0 | 1 | 1
2001-08-23 | 0 | 1 | 0 | 0 | 0 | 1 | 0 | 0 | 0 | 0 | 1 | 1
2001-08-24 | 0 | 1 | 0 | 0 | 0 | 0 | 1 | 0 | 0 | 0 | 1 | 0
2001-08-25 | 0 | 1 | 0 | 0 | 0 | 0 | 0 | 1 | 0 | 1 | 0 | 0
2001-08-26 | 0 | 1 | 0 | 0 | 0 | 0 | 0 | 0 | 1 | 1 | 0 | 0
2001-08-27 | 0 | 1 | 1 | 0 | 0 | 0 | 0 | 0 | 0 | 0 | 1 | 0
2001-08-28 | 0 | 1 | 0 | 1 | 0 | 0 | 0 | 0 | 0 | 0 | 1 | 1
2001-08-29 | 0 | 1 | 0 | 0 | 1 | 0 | 0 | 0 | 0 | 0 | 1 | 1
2001-08-30 | 0 | 1 | 0 | 0 | 0 | 1 | 0 | 0 | 0 | 0 | 1 | 1
2001-08-31 | 0 | 1 | 0 | 0 | 0 | 0 | 1 | 0 | 0 | 0 | 1 | 0
2001-09-01 | 0 | 1 | 0 | 0 | 0 | 0 | 0 | 1 | 0 | 1 | 0 | 0
2001-09-02 | 0 | 1 | 0 | 0 | 0 | 0 | 0 | 0 | 1 | 1 | 0 | 0
2001-09-03 | 0 | 1 | 1 | 0 | 0 | 0 | 0 | 0 | 0 | 1 | 0 | 0
2001-09-04 | 0 | 1 | 0 | 1 | 0 | 0 | 0 | 0 | 0 | 0 | 1 | 1
2001-09-05 | 0 | 1 | 0 | 0 | 1 | 0 | 0 | 0 | 0 | 0 | 1 | 1
2001-09-06 | 0 | 1 | 0 | 0 | 0 | 1 | 0 | 0 | 0 | 0 | 1 | 1
2001-09-07 | 0 | 1 | 0 | 0 | 0 | 0 | 1 | 0 | 0 | 0 | 1 | 0
2001-09-08 | 0 | 1 | 0 | 0 | 0 | 0 | 0 | 1 | 0 | 1 | 0 | 0
2001-09-09 | 0 | 1 | 0 | 0 | 0 | 0 | 0 | 0 | 1 | 1 | 0 | 0
2001-09-10 | 0 | 1 | 1 | 0 | 0 | 0 | 0 | 0 | 0 | 0 | 1 | 0
2001-09-11 | 0 | 1 | 0 | 1 | 0 | 0 | 0 | 0 | 0 | 0 | 1 | 1
2001-09-12 | 0 | 1 | 0 | 0 | 1 | 0 | 0 | 0 | 0 | 0 | 1 | 1
2001-09-13 | 0 | 1 | 0 | 0 | 0 | 1 | 0 | 0 | 0 | 0 | 1 | 1
2001-09-14 | 0 | 1 | 0 | 0 | 0 | 0 | 1 | 0 | 0 | 0 | 1 | 0
2001-09-15 | 0 | 1 | 0 | 0 | 0 | 0 | 0 | 1 | 0 | 1 | 0 | 0
2001-09-16 | 0 | 1 | 0 | 0 | 0 | 0 | 0 | 0 | 1 | 1 | 0 | 0
2001-09-17 | 0 | 1 | 1 | 0 | 0 | 0 | 0 | 0 | 0 | 0 | 1 | 0
2001-09-18 | 0 | 1 | 0 | 1 | 0 | 0 | 0 | 0 | 0 | 0 | 1 | 1
2001-09-19 | 0 | 1 | 0 | 0 | 1 | 0 | 0 | 0 | 0 | 0 | 1 | 1
2001-09-20 | 0 | 1 | 0 | 0 | 0 | 1 | 0 | 0 | 0 | 0 | 1 | 1
2001-09-21 | 0 | 1 | 0 | 0 | 0 | 0 | 1 | 0 | 0 | 0 | 1 | 0
2001-09-22 | 0 | 1 | 0 | 0 | 0 | 0 | 0 | 1 | 0 | 1 | 0 | 0
2001-09-23 | 0 | 1 | 0 | 0 | 0 | 0 | 0 | 0 | 1 | 1 | 0 | 0
2001-09-24 | 0 | 1 | 1 | 0 | 0 | 0 | 0 | 0 | 0 | 0 | 1 | 0
2001-09-25 | 0 | 1 | 0 | 1 | 0 | 0 | 0 | 0 | 0 | 0 | 1 | 1
2001-09-26 | 0 | 1 | 0 | 0 | 1 | 0 | 0 | 0 | 0 | 0 | 1 | 1
2001-09-27 | 0 | 1 | 0 | 0 | 0 | 1 | 0 | 0 | 0 | 0 | 1 | 1
2001-09-28 | 0 | 1 | 0 | 0 | 0 | 0 | 1 | 0 | 0 | 0 | 1 | 0
2001-09-29 | 0 | 1 | 0 | 0 | 0 | 0 | 0 | 1 | 0 | 1 | 0 | 0
2001-09-30 | 0 | 1 | 0 | 0 | 0 | 0 | 0 | 0 | 1 | 1 | 0 | 0
2001-10-01 | 0 | 0 | 1 | 0 | 0 | 0 | 0 | 0 | 0 | 0 | 1 | 0
2001-10-02 | 0 | 0 | 0 | 1 | 0 | 0 | 0 | 0 | 0 | 0 | 1 | 1
2001-10-03 | 0 | 0 | 0 | 0 | 1 | 0 | 0 | 0 | 0 | 0 | 1 | 1
2001-10-04 | 0 | 0 | 0 | 0 | 0 | 1 | 0 | 0 | 0 | 0 | 1 | 1
2001-10-05 | 0 | 0 | 0 | 0 | 0 | 0 | 1 | 0 | 0 | 0 | 1 | 0
2001-10-06 | 0 | 0 | 0 | 0 | 0 | 0 | 0 | 1 | 0 | 1 | 0 | 0
2001-10-07 | 0 | 0 | 0 | 0 | 0 | 0 | 0 | 0 | 1 | 1 | 0 | 0
2001-10-08 | 0 | 0 | 1 | 0 | 0 | 0 | 0 | 0 | 0 | 0 | 1 | 0
2001-10-09 | 0 | 0 | 0 | 1 | 0 | 0 | 0 | 0 | 0 | 0 | 1 | 1
2001-10-10 | 0 | 0 | 0 | 0 | 1 | 0 | 0 | 0 | 0 | 0 | 1 | 1
2001-10-11 | 0 | 0 | 0 | 0 | 0 | 1 | 0 | 0 | 0 | 0 | 1 | 1
2001-10-12 | 0 | 0 | 0 | 0 | 0 | 0 | 1 | 0 | 0 | 0 | 1 | 0
2001-10-13 | 0 | 0 | 0 | 0 | 0 | 0 | 0 | 1 | 0 | 1 | 0 | 0
2001-10-14 | 0 | 0 | 0 | 0 | 0 | 0 | 0 | 0 | 1 | 1 | 0 | 0
2001-10-15 | 0 | 0 | 1 | 0 | 0 | 0 | 0 | 0 | 0 | 0 | 1 | 0
2001-10-16 | 0 | 0 | 0 | 1 | 0 | 0 | 0 | 0 | 0 | 0 | 1 | 1
2001-10-17 | 0 | 0 | 0 | 0 | 1 | 0 | 0 | 0 | 0 | 0 | 1 | 1
2001-10-18 | 0 | 0 | 0 | 0 | 0 | 1 | 0 | 0 | 0 | 0 | 1 | 1
2001-10-19 | 0 | 0 | 0 | 0 | 0 | 0 | 1 | 0 | 0 | 0 | 1 | 0
2001-10-20 | 0 | 0 | 0 | 0 | 0 | 0 | 0 | 1 | 0 | 1 | 0 | 0
2001-10-21 | 0 | 0 | 0 | 0 | 0 | 0 | 0 | 0 | 1 | 1 | 0 | 0
2001-10-22 | 0 | 0 | 1 | 0 | 0 | 0 | 0 | 0 | 0 | 0 | 1 | 0
2001-10-23 | 0 | 0 | 0 | 1 | 0 | 0 | 0 | 0 | 0 | 0 | 1 | 1
2001-10-24 | 0 | 0 | 0 | 0 | 1 | 0 | 0 | 0 | 0 | 0 | 1 | 1
2001-10-25 | 0 | 0 | 0 | 0 | 0 | 1 | 0 | 0 | 0 | 0 | 1 | 1
2001-10-26 | 0 | 0 | 0 | 0 | 0 | 0 | 1 | 0 | 0 | 0 | 1 | 0
2001-10-27 | 0 | 0 | 0 | 0 | 0 | 0 | 0 | 1 | 0 | 1 | 0 | 0
2001-10-28 | 0 | 0 | 0 | 0 | 0 | 0 | 0 | 0 | 1 | 1 | 0 | 0
2001-10-29 | 0 | 0 | 1 | 0 | 0 | 0 | 0 | 0 | 0 | 0 | 1 | 0
2001-10-30 | 0 | 0 | 0 | 1 | 0 | 0 | 0 | 0 | 0 | 0 | 1 | 1
2001-10-31 | 0 | 0 | 0 | 0 | 1 | 0 | 0 | 0 | 0 | 0 | 1 | 1
2001-11-01 | 0 | 0 | 0 | 0 | 0 | 1 | 0 | 0 | 0 | 0 | 1 | 1
2001-11-02 | 0 | 0 | 0 | 0 | 0 | 0 | 1 | 0 | 0 | 0 | 1 | 0
2001-11-03 | 0 | 0 | 0 | 0 | 0 | 0 | 0 | 1 | 0 | 1 | 0 | 0
2001-11-04 | 0 | 0 | 0 | 0 | 0 | 0 | 0 | 0 | 1 | 1 | 0 | 0
2001-11-05 | 0 | 0 | 1 | 0 | 0 | 0 | 0 | 0 | 0 | 0 | 1 | 0
2001-11-06 | 0 | 0 | 0 | 1 | 0 | 0 | 0 | 0 | 0 | 0 | 1 | 1
2001-11-07 | 0 | 0 | 0 | 0 | 1 | 0 | 0 | 0 | 0 | 0 | 1 | 1
2001-11-08 | 0 | 0 | 0 | 0 | 0 | 1 | 0 | 0 | 0 | 0 | 1 | 1
2001-11-09 | 0 | 0 | 0 | 0 | 0 | 0 | 1 | 0 | 0 | 0 | 1 | 0
2001-11-10 | 0 | 0 | 0 | 0 | 0 | 0 | 0 | 1 | 0 | 1 | 0 | 0
2001-11-11 | 0 | 0 | 0 | 0 | 0 | 0 | 0 | 0 | 1 | 1 | 0 | 0
2001-11-12 | 0 | 0 | 1 | 0 | 0 | 0 | 0 | 0 | 0 | 0 | 1 | 0
2001-11-13 | 0 | 0 | 0 | 1 | 0 | 0 | 0 | 0 | 0 | 0 | 1 | 1
2001-11-14 | 0 | 0 | 0 | 0 | 1 | 0 | 0 | 0 | 0 | 0 | 1 | 1
2001-11-15 | 0 | 0 | 0 | 0 | 0 | 1 | 0 | 0 | 0 | 0 | 1 | 1
2001-11-16 | 0 | 0 | 0 | 0 | 0 | 0 | 1 | 0 | 0 | 0 | 1 | 0
2001-11-17 | 0 | 0 | 0 | 0 | 0 | 0 | 0 | 1 | 0 | 1 | 0 | 0
2001-11-18 | 0 | 0 | 0 | 0 | 0 | 0 | 0 | 0 | 1 | 1 | 0 | 0
2001-11-19 | 0 | 0 | 1 | 0 | 0 | 0 | 0 | 0 | 0 | 0 | 1 | 0
2001-11-20 | 0 | 0 | 0 | 1 | 0 | 0 | 0 | 0 | 0 | 0 | 1 | 1
2001-11-21 | 0 | 0 | 0 | 0 | 1 | 0 | 0 | 0 | 0 | 0 | 1 | 1
2001-11-22 | 0 | 0 | 0 | 0 | 0 | 1 | 0 | 0 | 0 | 1 | 0 | 1
2001-11-23 | 0 | 0 | 0 | 0 | 0 | 0 | 1 | 0 | 0 | 1 | 0 | 0
2001-11-24 | 0 | 0 | 0 | 0 | 0 | 0 | 0 | 1 | 0 | 1 | 0 | 0
2001-11-25 | 0 | 0 | 0 | 0 | 0 | 0 | 0 | 0 | 1 | 1 | 0 | 0
2001-11-26 | 0 | 0 | 1 | 0 | 0 | 0 | 0 | 0 | 0 | 0 | 1 | 0
2001-11-27 | 0 | 0 | 0 | 1 | 0 | 0 | 0 | 0 | 0 | 0 | 1 | 1
2001-11-28 | 0 | 0 | 0 | 0 | 1 | 0 | 0 | 0 | 0 | 0 | 1 | 1
2001-11-29 | 0 | 0 | 0 | 0 | 0 | 1 | 0 | 0 | 0 | 0 | 1 | 1
2001-11-30 | 0 | 0 | 0 | 0 | 0 | 0 | 1 | 0 | 0 | 0 | 1 | 0
2001-12-01 | 1 | 0 | 0 | 0 | 0 | 0 | 0 | 1 | 0 | 1 | 0 | 0
2001-12-02 | 1 | 0 | 0 | 0 | 0 | 0 | 0 | 0 | 1 | 1 | 0 | 0
2001-12-03 | 1 | 0 | 1 | 0 | 0 | 0 | 0 | 0 | 0 | 0 | 1 | 0
2001-12-04 | 1 | 0 | 0 | 1 | 0 | 0 | 0 | 0 | 0 | 0 | 1 | 1
2001-12-05 | 1 | 0 | 0 | 0 | 1 | 0 | 0 | 0 | 0 | 0 | 1 | 1
2001-12-06 | 1 | 0 | 0 | 0 | 0 | 1 | 0 | 0 | 0 | 0 | 1 | 1
2001-12-07 | 1 | 0 | 0 | 0 | 0 | 0 | 1 | 0 | 0 | 0 | 1 | 0
2001-12-08 | 1 | 0 | 0 | 0 | 0 | 0 | 0 | 1 | 0 | 1 | 0 | 0
2001-12-09 | 1 | 0 | 0 | 0 | 0 | 0 | 0 | 0 | 1 | 1 | 0 | 0
2001-12-10 | 1 | 0 | 1 | 0 | 0 | 0 | 0 | 0 | 0 | 0 | 1 | 0
2001-12-11 | 1 | 0 | 0 | 1 | 0 | 0 | 0 | 0 | 0 | 0 | 1 | 1
2001-12-12 | 1 | 0 | 0 | 0 | 1 | 0 | 0 | 0 | 0 | 0 | 1 | 1
2001-12-13 | 1 | 0 | 0 | 0 | 0 | 1 | 0 | 0 | 0 | 0 | 1 | 1
2001-12-14 | 1 | 0 | 0 | 0 | 0 | 0 | 1 | 0 | 0 | 0 | 1 | 0
2001-12-15 | 1 | 0 | 0 | 0 | 0 | 0 | 0 | 1 | 0 | 1 | 0 | 0
2001-12-16 | 1 | 0 | 0 | 0 | 0 | 0 | 0 | 0 | 1 | 1 | 0 | 0
2001-12-17 | 1 | 0 | 1 | 0 | 0 | 0 | 0 | 0 | 0 | 0 | 1 | 0
2001-12-18 | 1 | 0 | 0 | 1 | 0 | 0 | 0 | 0 | 0 | 0 | 1 | 1
2001-12-19 | 1 | 0 | 0 | 0 | 1 | 0 | 0 | 0 | 0 | 0 | 1 | 1
2001-12-20 | 1 | 0 | 0 | 0 | 0 | 1 | 0 | 0 | 0 | 0 | 1 | 1
2001-12-21 | 1 | 0 | 0 | 0 | 0 | 0 | 1 | 0 | 0 | 0 | 1 | 0
2001-12-22 | 1 | 0 | 0 | 0 | 0 | 0 | 0 | 1 | 0 | 1 | 0 | 0
2001-12-23 | 1 | 0 | 0 | 0 | 0 | 0 | 0 | 0 | 1 | 1 | 0 | 0
2001-12-24 | 1 | 0 | 1 | 0 | 0 | 0 | 0 | 0 | 0 | 0 | 1 | 0
2001-12-25 | 1 | 0 | 0 | 1 | 0 | 0 | 0 | 0 | 0 | 1 | 0 | 1
2001-12-26 | 1 | 0 | 0 | 0 | 1 | 0 | 0 | 0 | 0 | 0 | 1 | 1
2001-12-27 | 1 | 0 | 0 | 0 | 0 | 1 | 0 | 0 | 0 | 0 | 1 | 1
2001-12-28 | 1 | 0 | 0 | 0 | 0 | 0 | 1 | 0 | 0 | 0 | 1 | 0
2001-12-29 | 1 | 0 | 0 | 0 | 0 | 0 | 0 | 1 | 0 | 1 | 0 | 0
2001-12-30 | 1 | 0 | 0 | 0 | 0 | 0 | 0 | 0 | 1 | 1 | 0 | 0
2001-12-31 | 1 | 0 | 1 | 0 | 0 | 0 | 0 | 0 | 0 | 0 | 1 | 0
2002-01-01 | 1 | 0 | 0 | 1 | 0 | 0 | 0 | 0 | 0 | 1 | 0 | 1
2002-01-02 | 1 | 0 | 0 | 0 | 1 | 0 | 0 | 0 | 0 | 0 | 1 | 1
2002-01-03 | 1 | 0 | 0 | 0 | 0 | 1 | 0 | 0 | 0 | 0 | 1 | 1
2002-01-04 | 1 | 0 | 0 | 0 | 0 | 0 | 1 | 0 | 0 | 0 | 1 | 0
2002-01-05 | 1 | 0 | 0 | 0 | 0 | 0 | 0 | 1 | 0 | 1 | 0 | 0
2002-01-06 | 1 | 0 | 0 | 0 | 0 | 0 | 0 | 0 | 1 | 1 | 0 | 0
2002-01-07 | 1 | 0 | 1 | 0 | 0 | 0 | 0 | 0 | 0 | 0 | 1 | 0
2002-01-08 | 1 | 0 | 0 | 1 | 0 | 0 | 0 | 0 | 0 | 0 | 1 | 1
2002-01-09 | 1 | 0 | 0 | 0 | 1 | 0 | 0 | 0 | 0 | 0 | 1 | 1
2002-01-10 | 1 | 0 | 0 | 0 | 0 | 1 | 0 | 0 | 0 | 0 | 1 | 1
2002-01-11 | 1 | 0 | 0 | 0 | 0 | 0 | 1 | 0 | 0 | 0 | 1 | 0
2002-01-12 | 1 | 0 | 0 | 0 | 0 | 0 | 0 | 1 | 0 | 1 | 0 | 0
2002-01-13 | 1 | 0 | 0 | 0 | 0 | 0 | 0 | 0 | 1 | 1 | 0 | 0
2002-01-14 | 1 | 0 | 1 | 0 | 0 | 0 | 0 | 0 | 0 | 0 | 1 | 0
2002-01-15 | 1 | 0 | 0 | 1 | 0 | 0 | 0 | 0 | 0 | 0 | 1 | 1
2002-01-16 | 1 | 0 | 0 | 0 | 1 | 0 | 0 | 0 | 0 | 0 | 1 | 1
2002-01-17 | 1 | 0 | 0 | 0 | 0 | 1 | 0 | 0 | 0 | 0 | 1 | 1
2002-01-18 | 1 | 0 | 0 | 0 | 0 | 0 | 1 | 0 | 0 | 0 | 1 | 0
2002-01-19 | 1 | 0 | 0 | 0 | 0 | 0 | 0 | 1 | 0 | 1 | 0 | 0
2002-01-20 | 1 | 0 | 0 | 0 | 0 | 0 | 0 | 0 | 1 | 1 | 0 | 0
2002-01-21 | 1 | 0 | 1 | 0 | 0 | 0 | 0 | 0 | 0 | 0 | 1 | 0
2002-01-22 | 1 | 0 | 0 | 1 | 0 | 0 | 0 | 0 | 0 | 0 | 1 | 1
2002-01-23 | 1 | 0 | 0 | 0 | 1 | 0 | 0 | 0 | 0 | 0 | 1 | 1
2002-01-24 | 1 | 0 | 0 | 0 | 0 | 1 | 0 | 0 | 0 | 0 | 1 | 1
2002-01-25 | 1 | 0 | 0 | 0 | 0 | 0 | 1 | 0 | 0 | 0 | 1 | 0
2002-01-26 | 1 | 0 | 0 | 0 | 0 | 0 | 0 | 1 | 0 | 1 | 0 | 0
2002-01-27 | 1 | 0 | 0 | 0 | 0 | 0 | 0 | 0 | 1 | 1 | 0 | 0
2002-01-28 | 1 | 0 | 1 | 0 | 0 | 0 | 0 | 0 | 0 | 0 | 1 | 0
2002-01-29 | 1 | 0 | 0 | 1 | 0 | 0 | 0 | 0 | 0 | 0 | 1 | 1
2002-01-30 | 1 | 0 | 0 | 0 | 1 | 0 | 0 | 0 | 0 | 0 | 1 | 1
2002-01-31 | 1 | 0 | 0 | 0 | 0 | 1 | 0 | 0 | 0 | 0 | 1 | 1
2002-02-01 | 1 | 0 | 0 | 0 | 0 | 0 | 1 | 0 | 0 | 0 | 1 | 0
2002-02-02 | 1 | 0 | 0 | 0 | 0 | 0 | 0 | 1 | 0 | 1 | 0 | 0
2002-02-03 | 1 | 0 | 0 | 0 | 0 | 0 | 0 | 0 | 1 | 1 | 0 | 0
2002-02-04 | 1 | 0 | 1 | 0 | 0 | 0 | 0 | 0 | 0 | 0 | 1 | 0
2002-02-05 | 1 | 0 | 0 | 1 | 0 | 0 | 0 | 0 | 0 | 0 | 1 | 1
2002-02-06 | 1 | 0 | 0 | 0 | 1 | 0 | 0 | 0 | 0 | 0 | 1 | 1
2002-02-07 | 1 | 0 | 0 | 0 | 0 | 1 | 0 | 0 | 0 | 0 | 1 | 1
2002-02-08 | 1 | 0 | 0 | 0 | 0 | 0 | 1 | 0 | 0 | 0 | 1 | 0
2002-02-09 | 1 | 0 | 0 | 0 | 0 | 0 | 0 | 1 | 0 | 1 | 0 | 0
2002-02-10 | 1 | 0 | 0 | 0 | 0 | 0 | 0 | 0 | 1 | 1 | 0 | 0
2002-02-11 | 1 | 0 | 1 | 0 | 0 | 0 | 0 | 0 | 0 | 0 | 1 | 0
2002-02-12 | 1 | 0 | 0 | 1 | 0 | 0 | 0 | 0 | 0 | 0 | 1 | 1
2002-02-13 | 1 | 0 | 0 | 0 | 1 | 0 | 0 | 0 | 0 | 0 | 1 | 1
2002-02-14 | 1 | 0 | 0 | 0 | 0 | 1 | 0 | 0 | 0 | 0 | 1 | 1
2002-02-15 | 1 | 0 | 0 | 0 | 0 | 0 | 1 | 0 | 0 | 0 | 1 | 0
2002-02-16 | 1 | 0 | 0 | 0 | 0 | 0 | 0 | 1 | 0 | 1 | 0 | 0
2002-02-17 | 1 | 0 | 0 | 0 | 0 | 0 | 0 | 0 | 1 | 1 | 0 | 0
2002-02-18 | 1 | 0 | 1 | 0 | 0 | 0 | 0 | 0 | 0 | 1 | 0 | 0
2002-02-19 | 1 | 0 | 0 | 1 | 0 | 0 | 0 | 0 | 0 | 0 | 1 | 1
2002-02-20 | 1 | 0 | 0 | 0 | 1 | 0 | 0 | 0 | 0 | 0 | 1 | 1
2002-02-21 | 1 | 0 | 0 | 0 | 0 | 1 | 0 | 0 | 0 | 0 | 1 | 1
2002-02-22 | 1 | 0 | 0 | 0 | 0 | 0 | 1 | 0 | 0 | 0 | 1 | 0
2002-02-23 | 1 | 0 | 0 | 0 | 0 | 0 | 0 | 1 | 0 | 1 | 0 | 0
2002-02-24 | 1 | 0 | 0 | 0 | 0 | 0 | 0 | 0 | 1 | 1 | 0 | 0
2002-02-25 | 1 | 0 | 1 | 0 | 0 | 0 | 0 | 0 | 0 | 0 | 1 | 0
2002-02-26 | 1 | 0 | 0 | 1 | 0 | 0 | 0 | 0 | 0 | 0 | 1 | 1
2002-02-27 | 1 | 0 | 0 | 0 | 1 | 0 | 0 | 0 | 0 | 0 | 1 | 1
2002-02-28 | 1 | 0 | 0 | 0 | 0 | 1 | 0 | 0 | 0 | 0 | 1 | 1
2002-03-01 | 0 | 0 | 0 | 0 | 0 | 0 | 1 | 0 | 0 | 0 | 1 | 0
2002-03-02 | 0 | 0 | 0 | 0 | 0 | 0 | 0 | 1 | 0 | 1 | 0 | 0
2002-03-03 | 0 | 0 | 0 | 0 | 0 | 0 | 0 | 0 | 1 | 1 | 0 | 0
2002-03-04 | 0 | 0 | 1 | 0 | 0 | 0 | 0 | 0 | 0 | 0 | 1 | 0
2002-03-05 | 0 | 0 | 0 | 1 | 0 | 0 | 0 | 0 | 0 | 0 | 1 | 1
2002-03-06 | 0 | 0 | 0 | 0 | 1 | 0 | 0 | 0 | 0 | 0 | 1 | 1
2002-03-07 | 0 | 0 | 0 | 0 | 0 | 1 | 0 | 0 | 0 | 0 | 1 | 1
2002-03-08 | 0 | 0 | 0 | 0 | 0 | 0 | 1 | 0 | 0 | 0 | 1 | 0
2002-03-09 | 0 | 0 | 0 | 0 | 0 | 0 | 0 | 1 | 0 | 1 | 0 | 0
2002-03-10 | 0 | 0 | 0 | 0 | 0 | 0 | 0 | 0 | 1 | 1 | 0 | 0
2002-03-11 | 0 | 0 | 1 | 0 | 0 | 0 | 0 | 0 | 0 | 0 | 1 | 0
2002-03-12 | 0 | 0 | 0 | 1 | 0 | 0 | 0 | 0 | 0 | 0 | 1 | 1
2002-03-13 | 0 | 0 | 0 | 0 | 1 | 0 | 0 | 0 | 0 | 0 | 1 | 1
2002-03-14 | 0 | 0 | 0 | 0 | 0 | 1 | 0 | 0 | 0 | 0 | 1 | 1
2002-03-15 | 0 | 0 | 0 | 0 | 0 | 0 | 1 | 0 | 0 | 0 | 1 | 0
2002-03-16 | 0 | 0 | 0 | 0 | 0 | 0 | 0 | 1 | 0 | 1 | 0 | 0
2002-03-17 | 0 | 0 | 0 | 0 | 0 | 0 | 0 | 0 | 1 | 1 | 0 | 0
2002-03-18 | 0 | 0 | 1 | 0 | 0 | 0 | 0 | 0 | 0 | 0 | 1 | 0
2002-03-19 | 0 | 0 | 0 | 1 | 0 | 0 | 0 | 0 | 0 | 0 | 1 | 1
2002-03-20 | 0 | 0 | 0 | 0 | 1 | 0 | 0 | 0 | 0 | 0 | 1 | 1
2002-03-21 | 0 | 0 | 0 | 0 | 0 | 1 | 0 | 0 | 0 | 0 | 1 | 1
2002-03-22 | 0 | 0 | 0 | 0 | 0 | 0 | 1 | 0 | 0 | 0 | 1 | 0
2002-03-23 | 0 | 0 | 0 | 0 | 0 | 0 | 0 | 1 | 0 | 1 | 0 | 0
2002-03-24 | 0 | 0 | 0 | 0 | 0 | 0 | 0 | 0 | 1 | 1 | 0 | 0
2002-03-25 | 0 | 0 | 1 | 0 | 0 | 0 | 0 | 0 | 0 | 0 | 1 | 0
2002-03-26 | 0 | 0 | 0 | 1 | 0 | 0 | 0 | 0 | 0 | 0 | 1 | 1
2002-03-27 | 0 | 0 | 0 | 0 | 1 | 0 | 0 | 0 | 0 | 0 | 1 | 1
2002-03-28 | 0 | 0 | 0 | 0 | 0 | 1 | 0 | 0 | 0 | 0 | 1 | 1
2002-03-29 | 0 | 0 | 0 | 0 | 0 | 0 | 1 | 0 | 0 | 0 | 1 | 0
2002-03-30 | 0 | 0 | 0 | 0 | 0 | 0 | 0 | 1 | 0 | 1 | 0 | 0
2002-03-31 | 0 | 0 | 0 | 0 | 0 | 0 | 0 | 0 | 1 | 1 | 0 | 0
2002-04-01 | 0 | 0 | 1 | 0 | 0 | 0 | 0 | 0 | 0 | 0 | 1 | 0
2002-04-02 | 0 | 0 | 0 | 1 | 0 | 0 | 0 | 0 | 0 | 0 | 1 | 1
2002-04-03 | 0 | 0 | 0 | 0 | 1 | 0 | 0 | 0 | 0 | 0 | 1 | 1
2002-04-04 | 0 | 0 | 0 | 0 | 0 | 1 | 0 | 0 | 0 | 0 | 1 | 1
2002-04-05 | 0 | 0 | 0 | 0 | 0 | 0 | 1 | 0 | 0 | 0 | 1 | 0
2002-04-06 | 0 | 0 | 0 | 0 | 0 | 0 | 0 | 1 | 0 | 1 | 0 | 0
2002-04-07 | 0 | 0 | 0 | 0 | 0 | 0 | 0 | 0 | 1 | 1 | 0 | 0
2002-04-08 | 0 | 0 | 1 | 0 | 0 | 0 | 0 | 0 | 0 | 0 | 1 | 0
2002-04-09 | 0 | 0 | 0 | 1 | 0 | 0 | 0 | 0 | 0 | 0 | 1 | 1
2002-04-10 | 0 | 0 | 0 | 0 | 1 | 0 | 0 | 0 | 0 | 0 | 1 | 1
2002-04-11 | 0 | 0 | 0 | 0 | 0 | 1 | 0 | 0 | 0 | 0 | 1 | 1
2002-04-12 | 0 | 0 | 0 | 0 | 0 | 0 | 1 | 0 | 0 | 0 | 1 | 0
2002-04-13 | 0 | 0 | 0 | 0 | 0 | 0 | 0 | 1 | 0 | 1 | 0 | 0
2002-04-14 | 0 | 0 | 0 | 0 | 0 | 0 | 0 | 0 | 1 | 1 | 0 | 0
2002-04-15 | 0 | 0 | 1 | 0 | 0 | 0 | 0 | 0 | 0 | 0 | 1 | 0
2002-04-16 | 0 | 0 | 0 | 1 | 0 | 0 | 0 | 0 | 0 | 0 | 1 | 1
2002-04-17 | 0 | 0 | 0 | 0 | 1 | 0 | 0 | 0 | 0 | 0 | 1 | 1
2002-04-18 | 0 | 0 | 0 | 0 | 0 | 1 | 0 | 0 | 0 | 0 | 1 | 1
2002-04-19 | 0 | 0 | 0 | 0 | 0 | 0 | 1 | 0 | 0 | 0 | 1 | 0
2002-04-20 | 0 | 0 | 0 | 0 | 0 | 0 | 0 | 1 | 0 | 1 | 0 | 0
2002-04-21 | 0 | 0 | 0 | 0 | 0 | 0 | 0 | 0 | 1 | 1 | 0 | 0
2002-04-22 | 0 | 0 | 1 | 0 | 0 | 0 | 0 | 0 | 0 | 0 | 1 | 0
2002-04-23 | 0 | 0 | 0 | 1 | 0 | 0 | 0 | 0 | 0 | 0 | 1 | 1
2002-04-24 | 0 | 0 | 0 | 0 | 1 | 0 | 0 | 0 | 0 | 0 | 1 | 1
2002-04-25 | 0 | 0 | 0 | 0 | 0 | 1 | 0 | 0 | 0 | 0 | 1 | 1
2002-04-26 | 0 | 0 | 0 | 0 | 0 | 0 | 1 | 0 | 0 | 0 | 1 | 0
2002-04-27 | 0 | 0 | 0 | 0 | 0 | 0 | 0 | 1 | 0 | 1 | 0 | 0
2002-04-28 | 0 | 0 | 0 | 0 | 0 | 0 | 0 | 0 | 1 | 1 | 0 | 0
2002-04-29 | 0 | 0 | 1 | 0 | 0 | 0 | 0 | 0 | 0 | 0 | 1 | 0
2002-04-30 | 0 | 0 | 0 | 1 | 0 | 0 | 0 | 0 | 0 | 0 | 1 | 1
2002-05-01 | 0 | 0 | 0 | 0 | 1 | 0 | 0 | 0 | 0 | 0 | 1 | 1
2002-05-02 | 0 | 0 | 0 | 0 | 0 | 1 | 0 | 0 | 0 | 0 | 1 | 1
2002-05-03 | 0 | 0 | 0 | 0 | 0 | 0 | 1 | 0 | 0 | 0 | 1 | 0
2002-05-04 | 0 | 0 | 0 | 0 | 0 | 0 | 0 | 1 | 0 | 1 | 0 | 0
2002-05-05 | 0 | 0 | 0 | 0 | 0 | 0 | 0 | 0 | 1 | 1 | 0 | 0
2002-05-06 | 0 | 0 | 1 | 0 | 0 | 0 | 0 | 0 | 0 | 0 | 1 | 0
2002-05-07 | 0 | 0 | 0 | 1 | 0 | 0 | 0 | 0 | 0 | 0 | 1 | 1
2002-05-08 | 0 | 0 | 0 | 0 | 1 | 0 | 0 | 0 | 0 | 0 | 1 | 1
2002-05-09 | 0 | 0 | 0 | 0 | 0 | 1 | 0 | 0 | 0 | 0 | 1 | 1
2002-05-10 | 0 | 0 | 0 | 0 | 0 | 0 | 1 | 0 | 0 | 0 | 1 | 0
2002-05-11 | 0 | 0 | 0 | 0 | 0 | 0 | 0 | 1 | 0 | 1 | 0 | 0
2002-05-12 | 0 | 0 | 0 | 0 | 0 | 0 | 0 | 0 | 1 | 1 | 0 | 0
2002-05-13 | 0 | 0 | 1 | 0 | 0 | 0 | 0 | 0 | 0 | 0 | 1 | 0
2002-05-14 | 0 | 0 | 0 | 1 | 0 | 0 | 0 | 0 | 0 | 0 | 1 | 1
2002-05-15 | 0 | 0 | 0 | 0 | 1 | 0 | 0 | 0 | 0 | 0 | 1 | 1
2002-05-16 | 0 | 0 | 0 | 0 | 0 | 1 | 0 | 0 | 0 | 0 | 1 | 1
2002-05-17 | 0 | 0 | 0 | 0 | 0 | 0 | 1 | 0 | 0 | 0 | 1 | 0
2002-05-18 | 0 | 0 | 0 | 0 | 0 | 0 | 0 | 1 | 0 | 1 | 0 | 0
2002-05-19 | 0 | 0 | 0 | 0 | 0 | 0 | 0 | 0 | 1 | 1 | 0 | 0
2002-05-20 | 0 | 0 | 1 | 0 | 0 | 0 | 0 | 0 | 0 | 0 | 1 | 0
2002-05-21 | 0 | 0 | 0 | 1 | 0 | 0 | 0 | 0 | 0 | 0 | 1 | 1
2002-05-22 | 0 | 0 | 0 | 0 | 1 | 0 | 0 | 0 | 0 | 0 | 1 | 1
2002-05-23 | 0 | 0 | 0 | 0 | 0 | 1 | 0 | 0 | 0 | 0 | 1 | 1
2002-05-24 | 0 | 0 | 0 | 0 | 0 | 0 | 1 | 0 | 0 | 0 | 1 | 0
2002-05-25 | 0 | 0 | 0 | 0 | 0 | 0 | 0 | 1 | 0 | 1 | 0 | 0
2002-05-26 | 0 | 0 | 0 | 0 | 0 | 0 | 0 | 0 | 1 | 1 | 0 | 0
2002-05-27 | 0 | 0 | 1 | 0 | 0 | 0 | 0 | 0 | 0 | 1 | 0 | 0
2002-05-28 | 0 | 0 | 0 | 1 | 0 | 0 | 0 | 0 | 0 | 0 | 1 | 1
2002-05-29 | 0 | 0 | 0 | 0 | 1 | 0 | 0 | 0 | 0 | 0 | 1 | 1
2002-05-30 | 0 | 0 | 0 | 0 | 0 | 1 | 0 | 0 | 0 | 0 | 1 | 1
2002-05-31 | 0 | 0 | 0 | 0 | 0 | 0 | 1 | 0 | 0 | 0 | 1 | 0
2002-06-01 | 0 | 1 | 0 | 0 | 0 | 0 | 0 | 1 | 0 | 1 | 0 | 0
2002-06-02 | 0 | 1 | 0 | 0 | 0 | 0 | 0 | 0 | 1 | 1 | 0 | 0
2002-06-03 | 0 | 1 | 1 | 0 | 0 | 0 | 0 | 0 | 0 | 0 | 1 | 0
2002-06-04 | 0 | 1 | 0 | 1 | 0 | 0 | 0 | 0 | 0 | 0 | 1 | 1
2002-06-05 | 0 | 1 | 0 | 0 | 1 | 0 | 0 | 0 | 0 | 0 | 1 | 1
2002-06-06 | 0 | 1 | 0 | 0 | 0 | 1 | 0 | 0 | 0 | 0 | 1 | 1
2002-06-07 | 0 | 1 | 0 | 0 | 0 | 0 | 1 | 0 | 0 | 0 | 1 | 0
2002-06-08 | 0 | 1 | 0 | 0 | 0 | 0 | 0 | 1 | 0 | 1 | 0 | 0
2002-06-09 | 0 | 1 | 0 | 0 | 0 | 0 | 0 | 0 | 1 | 1 | 0 | 0
2002-06-10 | 0 | 1 | 1 | 0 | 0 | 0 | 0 | 0 | 0 | 0 | 1 | 0
2002-06-11 | 0 | 1 | 0 | 1 | 0 | 0 | 0 | 0 | 0 | 0 | 1 | 1
2002-06-12 | 0 | 1 | 0 | 0 | 1 | 0 | 0 | 0 | 0 | 0 | 1 | 1
2002-06-13 | 0 | 1 | 0 | 0 | 0 | 1 | 0 | 0 | 0 | 0 | 1 | 1
2002-06-14 | 0 | 1 | 0 | 0 | 0 | 0 | 1 | 0 | 0 | 0 | 1 | 0
2002-06-15 | 0 | 1 | 0 | 0 | 0 | 0 | 0 | 1 | 0 | 1 | 0 | 0
2002-06-16 | 0 | 1 | 0 | 0 | 0 | 0 | 0 | 0 | 1 | 1 | 0 | 0
2002-06-17 | 0 | 1 | 1 | 0 | 0 | 0 | 0 | 0 | 0 | 0 | 1 | 0
2002-06-18 | 0 | 1 | 0 | 1 | 0 | 0 | 0 | 0 | 0 | 0 | 1 | 1
2002-06-19 | 0 | 1 | 0 | 0 | 1 | 0 | 0 | 0 | 0 | 0 | 1 | 1
2002-06-20 | 0 | 1 | 0 | 0 | 0 | 1 | 0 | 0 | 0 | 0 | 1 | 1
2002-06-21 | 0 | 1 | 0 | 0 | 0 | 0 | 1 | 0 | 0 | 0 | 1 | 0
2002-06-22 | 0 | 1 | 0 | 0 | 0 | 0 | 0 | 1 | 0 | 1 | 0 | 0
2002-06-23 | 0 | 1 | 0 | 0 | 0 | 0 | 0 | 0 | 1 | 1 | 0 | 0
2002-06-24 | 0 | 1 | 1 | 0 | 0 | 0 | 0 | 0 | 0 | 0 | 1 | 0
2002-06-25 | 0 | 1 | 0 | 1 | 0 | 0 | 0 | 0 | 0 | 0 | 1 | 1
2002-06-26 | 0 | 1 | 0 | 0 | 1 | 0 | 0 | 0 | 0 | 0 | 1 | 1
2002-06-27 | 0 | 1 | 0 | 0 | 0 | 1 | 0 | 0 | 0 | 0 | 1 | 1
2002-06-28 | 0 | 1 | 0 | 0 | 0 | 0 | 1 | 0 | 0 | 0 | 1 | 0
2002-06-29 | 0 | 1 | 0 | 0 | 0 | 0 | 0 | 1 | 0 | 1 | 0 | 0
2002-06-30 | 0 | 1 | 0 | 0 | 0 | 0 | 0 | 0 | 1 | 1 | 0 | 0
2002-07-01 | 0 | 1 | 1 | 0 | 0 | 0 | 0 | 0 | 0 | 0 | 1 | 0
2002-07-02 | 0 | 1 | 0 | 1 | 0 | 0 | 0 | 0 | 0 | 0 | 1 | 1
2002-07-03 | 0 | 1 | 0 | 0 | 1 | 0 | 0 | 0 | 0 | 0 | 1 | 1
2002-07-04 | 0 | 1 | 0 | 0 | 0 | 1 | 0 | 0 | 0 | 1 | 0 | 1
2002-07-05 | 0 | 1 | 0 | 0 | 0 | 0 | 1 | 0 | 0 | 0 | 1 | 0
2002-07-06 | 0 | 1 | 0 | 0 | 0 | 0 | 0 | 1 | 0 | 1 | 0 | 0
2002-07-07 | 0 | 1 | 0 | 0 | 0 | 0 | 0 | 0 | 1 | 1 | 0 | 0
2002-07-08 | 0 | 1 | 1 | 0 | 0 | 0 | 0 | 0 | 0 | 0 | 1 | 0
2002-07-09 | 0 | 1 | 0 | 1 | 0 | 0 | 0 | 0 | 0 | 0 | 1 | 1
2002-07-10 | 0 | 1 | 0 | 0 | 1 | 0 | 0 | 0 | 0 | 0 | 1 | 1
2002-07-11 | 0 | 1 | 0 | 0 | 0 | 1 | 0 | 0 | 0 | 0 | 1 | 1
2002-07-12 | 0 | 1 | 0 | 0 | 0 | 0 | 1 | 0 | 0 | 0 | 1 | 0
2002-07-13 | 0 | 1 | 0 | 0 | 0 | 0 | 0 | 1 | 0 | 1 | 0 | 0
2002-07-14 | 0 | 1 | 0 | 0 | 0 | 0 | 0 | 0 | 1 | 1 | 0 | 0
2002-07-15 | 0 | 1 | 1 | 0 | 0 | 0 | 0 | 0 | 0 | 0 | 1 | 0
2002-07-16 | 0 | 1 | 0 | 1 | 0 | 0 | 0 | 0 | 0 | 0 | 1 | 1
2002-07-17 | 0 | 1 | 0 | 0 | 1 | 0 | 0 | 0 | 0 | 0 | 1 | 1
2002-07-18 | 0 | 1 | 0 | 0 | 0 | 1 | 0 | 0 | 0 | 0 | 1 | 1
2002-07-19 | 0 | 1 | 0 | 0 | 0 | 0 | 1 | 0 | 0 | 0 | 1 | 0
2002-07-20 | 0 | 1 | 0 | 0 | 0 | 0 | 0 | 1 | 0 | 1 | 0 | 0
2002-07-21 | 0 | 1 | 0 | 0 | 0 | 0 | 0 | 0 | 1 | 1 | 0 | 0
2002-07-22 | 0 | 1 | 1 | 0 | 0 | 0 | 0 | 0 | 0 | 0 | 1 | 0
2002-07-23 | 0 | 1 | 0 | 1 | 0 | 0 | 0 | 0 | 0 | 0 | 1 | 1
2002-07-24 | 0 | 1 | 0 | 0 | 1 | 0 | 0 | 0 | 0 | 0 | 1 | 1
2002-07-25 | 0 | 1 | 0 | 0 | 0 | 1 | 0 | 0 | 0 | 0 | 1 | 1
2002-07-26 | 0 | 1 | 0 | 0 | 0 | 0 | 1 | 0 | 0 | 0 | 1 | 0
2002-07-27 | 0 | 1 | 0 | 0 | 0 | 0 | 0 | 1 | 0 | 1 | 0 | 0
2002-07-28 | 0 | 1 | 0 | 0 | 0 | 0 | 0 | 0 | 1 | 1 | 0 | 0
2002-07-29 | 0 | 1 | 1 | 0 | 0 | 0 | 0 | 0 | 0 | 0 | 1 | 0
2002-07-30 | 0 | 1 | 0 | 1 | 0 | 0 | 0 | 0 | 0 | 0 | 1 | 1
2002-07-31 | 0 | 1 | 0 | 0 | 1 | 0 | 0 | 0 | 0 | 0 | 1 | 1
2002-08-01 | 0 | 1 | 0 | 0 | 0 | 1 | 0 | 0 | 0 | 0 | 1 | 1
2002-08-02 | 0 | 1 | 0 | 0 | 0 | 0 | 1 | 0 | 0 | 0 | 1 | 0
2002-08-03 | 0 | 1 | 0 | 0 | 0 | 0 | 0 | 1 | 0 | 1 | 0 | 0
2002-08-04 | 0 | 1 | 0 | 0 | 0 | 0 | 0 | 0 | 1 | 1 | 0 | 0
2002-08-05 | 0 | 1 | 1 | 0 | 0 | 0 | 0 | 0 | 0 | 0 | 1 | 0
2002-08-06 | 0 | 1 | 0 | 1 | 0 | 0 | 0 | 0 | 0 | 0 | 1 | 1
2002-08-07 | 0 | 1 | 0 | 0 | 1 | 0 | 0 | 0 | 0 | 0 | 1 | 1
2002-08-08 | 0 | 1 | 0 | 0 | 0 | 1 | 0 | 0 | 0 | 0 | 1 | 1
2002-08-09 | 0 | 1 | 0 | 0 | 0 | 0 | 1 | 0 | 0 | 0 | 1 | 0
2002-08-10 | 0 | 1 | 0 | 0 | 0 | 0 | 0 | 1 | 0 | 1 | 0 | 0
2002-08-11 | 0 | 1 | 0 | 0 | 0 | 0 | 0 | 0 | 1 | 1 | 0 | 0
2002-08-12 | 0 | 1 | 1 | 0 | 0 | 0 | 0 | 0 | 0 | 0 | 1 | 0
2002-08-13 | 0 | 1 | 0 | 1 | 0 | 0 | 0 | 0 | 0 | 0 | 1 | 1
2002-08-14 | 0 | 1 | 0 | 0 | 1 | 0 | 0 | 0 | 0 | 0 | 1 | 1
2002-08-15 | 0 | 1 | 0 | 0 | 0 | 1 | 0 | 0 | 0 | 0 | 1 | 1
2002-08-16 | 0 | 1 | 0 | 0 | 0 | 0 | 1 | 0 | 0 | 0 | 1 | 0
2002-08-17 | 0 | 1 | 0 | 0 | 0 | 0 | 0 | 1 | 0 | 1 | 0 | 0
2002-08-18 | 0 | 1 | 0 | 0 | 0 | 0 | 0 | 0 | 1 | 1 | 0 | 0
2002-08-19 | 0 | 1 | 1 | 0 | 0 | 0 | 0 | 0 | 0 | 0 | 1 | 0
2002-08-20 | 0 | 1 | 0 | 1 | 0 | 0 | 0 | 0 | 0 | 0 | 1 | 1
2002-08-21 | 0 | 1 | 0 | 0 | 1 | 0 | 0 | 0 | 0 | 0 | 1 | 1
2002-08-22 | 0 | 1 | 0 | 0 | 0 | 1 | 0 | 0 | 0 | 0 | 1 | 1
2002-08-23 | 0 | 1 | 0 | 0 | 0 | 0 | 1 | 0 | 0 | 0 | 1 | 0
2002-08-24 | 0 | 1 | 0 | 0 | 0 | 0 | 0 | 1 | 0 | 1 | 0 | 0
2002-08-25 | 0 | 1 | 0 | 0 | 0 | 0 | 0 | 0 | 1 | 1 | 0 | 0
2002-08-26 | 0 | 1 | 1 | 0 | 0 | 0 | 0 | 0 | 0 | 0 | 1 | 0
2002-08-27 | 0 | 1 | 0 | 1 | 0 | 0 | 0 | 0 | 0 | 0 | 1 | 1
2002-08-28 | 0 | 1 | 0 | 0 | 1 | 0 | 0 | 0 | 0 | 0 | 1 | 1
2002-08-29 | 0 | 1 | 0 | 0 | 0 | 1 | 0 | 0 | 0 | 0 | 1 | 1
2002-08-30 | 0 | 1 | 0 | 0 | 0 | 0 | 1 | 0 | 0 | 0 | 1 | 0
2002-08-31 | 0 | 1 | 0 | 0 | 0 | 0 | 0 | 1 | 0 | 1 | 0 | 0
2002-09-01 | 0 | 1 | 0 | 0 | 0 | 0 | 0 | 0 | 1 | 1 | 0 | 0
2002-09-02 | 0 | 1 | 1 | 0 | 0 | 0 | 0 | 0 | 0 | 1 | 0 | 0
2002-09-03 | 0 | 1 | 0 | 1 | 0 | 0 | 0 | 0 | 0 | 0 | 1 | 1
2002-09-04 | 0 | 1 | 0 | 0 | 1 | 0 | 0 | 0 | 0 | 0 | 1 | 1
2002-09-05 | 0 | 1 | 0 | 0 | 0 | 1 | 0 | 0 | 0 | 0 | 1 | 1
2002-09-06 | 0 | 1 | 0 | 0 | 0 | 0 | 1 | 0 | 0 | 0 | 1 | 0
2002-09-07 | 0 | 1 | 0 | 0 | 0 | 0 | 0 | 1 | 0 | 1 | 0 | 0
2002-09-08 | 0 | 1 | 0 | 0 | 0 | 0 | 0 | 0 | 1 | 1 | 0 | 0
2002-09-09 | 0 | 1 | 1 | 0 | 0 | 0 | 0 | 0 | 0 | 0 | 1 | 0
2002-09-10 | 0 | 1 | 0 | 1 | 0 | 0 | 0 | 0 | 0 | 0 | 1 | 1
2002-09-11 | 0 | 1 | 0 | 0 | 1 | 0 | 0 | 0 | 0 | 0 | 1 | 1
2002-09-12 | 0 | 1 | 0 | 0 | 0 | 1 | 0 | 0 | 0 | 0 | 1 | 1
2002-09-13 | 0 | 1 | 0 | 0 | 0 | 0 | 1 | 0 | 0 | 0 | 1 | 0
2002-09-14 | 0 | 1 | 0 | 0 | 0 | 0 | 0 | 1 | 0 | 1 | 0 | 0
2002-09-15 | 0 | 1 | 0 | 0 | 0 | 0 | 0 | 0 | 1 | 1 | 0 | 0
2002-09-16 | 0 | 1 | 1 | 0 | 0 | 0 | 0 | 0 | 0 | 0 | 1 | 0
2002-09-17 | 0 | 1 | 0 | 1 | 0 | 0 | 0 | 0 | 0 | 0 | 1 | 1
2002-09-18 | 0 | 1 | 0 | 0 | 1 | 0 | 0 | 0 | 0 | 0 | 1 | 1
2002-09-19 | 0 | 1 | 0 | 0 | 0 | 1 | 0 | 0 | 0 | 0 | 1 | 1
2002-09-20 | 0 | 1 | 0 | 0 | 0 | 0 | 1 | 0 | 0 | 0 | 1 | 0
2002-09-21 | 0 | 1 | 0 | 0 | 0 | 0 | 0 | 1 | 0 | 1 | 0 | 0
2002-09-22 | 0 | 1 | 0 | 0 | 0 | 0 | 0 | 0 | 1 | 1 | 0 | 0
2002-09-23 | 0 | 1 | 1 | 0 | 0 | 0 | 0 | 0 | 0 | 0 | 1 | 0
2002-09-24 | 0 | 1 | 0 | 1 | 0 | 0 | 0 | 0 | 0 | 0 | 1 | 1
2002-09-25 | 0 | 1 | 0 | 0 | 1 | 0 | 0 | 0 | 0 | 0 | 1 | 1
2002-09-26 | 0 | 1 | 0 | 0 | 0 | 1 | 0 | 0 | 0 | 0 | 1 | 1
2002-09-27 | 0 | 1 | 0 | 0 | 0 | 0 | 1 | 0 | 0 | 0 | 1 | 0
2002-09-28 | 0 | 1 | 0 | 0 | 0 | 0 | 0 | 1 | 0 | 1 | 0 | 0
2002-09-29 | 0 | 1 | 0 | 0 | 0 | 0 | 0 | 0 | 1 | 1 | 0 | 0
2002-09-30 | 0 | 1 | 1 | 0 | 0 | 0 | 0 | 0 | 0 | 0 | 1 | 0
2002-10-01 | 0 | 0 | 0 | 1 | 0 | 0 | 0 | 0 | 0 | 0 | 1 | 1
2002-10-02 | 0 | 0 | 0 | 0 | 1 | 0 | 0 | 0 | 0 | 0 | 1 | 1
2002-10-03 | 0 | 0 | 0 | 0 | 0 | 1 | 0 | 0 | 0 | 0 | 1 | 1
2002-10-04 | 0 | 0 | 0 | 0 | 0 | 0 | 1 | 0 | 0 | 0 | 1 | 0
2002-10-05 | 0 | 0 | 0 | 0 | 0 | 0 | 0 | 1 | 0 | 1 | 0 | 0
2002-10-06 | 0 | 0 | 0 | 0 | 0 | 0 | 0 | 0 | 1 | 1 | 0 | 0
2002-10-07 | 0 | 0 | 1 | 0 | 0 | 0 | 0 | 0 | 0 | 0 | 1 | 0
2002-10-08 | 0 | 0 | 0 | 1 | 0 | 0 | 0 | 0 | 0 | 0 | 1 | 1
2002-10-09 | 0 | 0 | 0 | 0 | 1 | 0 | 0 | 0 | 0 | 0 | 1 | 1
2002-10-10 | 0 | 0 | 0 | 0 | 0 | 1 | 0 | 0 | 0 | 0 | 1 | 1
2002-10-11 | 0 | 0 | 0 | 0 | 0 | 0 | 1 | 0 | 0 | 0 | 1 | 0
2002-10-12 | 0 | 0 | 0 | 0 | 0 | 0 | 0 | 1 | 0 | 1 | 0 | 0
2002-10-13 | 0 | 0 | 0 | 0 | 0 | 0 | 0 | 0 | 1 | 1 | 0 | 0
2002-10-14 | 0 | 0 | 1 | 0 | 0 | 0 | 0 | 0 | 0 | 0 | 1 | 0
2002-10-15 | 0 | 0 | 0 | 1 | 0 | 0 | 0 | 0 | 0 | 0 | 1 | 1
2002-10-16 | 0 | 0 | 0 | 0 | 1 | 0 | 0 | 0 | 0 | 0 | 1 | 1
2002-10-17 | 0 | 0 | 0 | 0 | 0 | 1 | 0 | 0 | 0 | 0 | 1 | 1
2002-10-18 | 0 | 0 | 0 | 0 | 0 | 0 | 1 | 0 | 0 | 0 | 1 | 0
2002-10-19 | 0 | 0 | 0 | 0 | 0 | 0 | 0 | 1 | 0 | 1 | 0 | 0
2002-10-20 | 0 | 0 | 0 | 0 | 0 | 0 | 0 | 0 | 1 | 1 | 0 | 0
2002-10-21 | 0 | 0 | 1 | 0 | 0 | 0 | 0 | 0 | 0 | 0 | 1 | 0
2002-10-22 | 0 | 0 | 0 | 1 | 0 | 0 | 0 | 0 | 0 | 0 | 1 | 1
2002-10-23 | 0 | 0 | 0 | 0 | 1 | 0 | 0 | 0 | 0 | 0 | 1 | 1
2002-10-24 | 0 | 0 | 0 | 0 | 0 | 1 | 0 | 0 | 0 | 0 | 1 | 1
2002-10-25 | 0 | 0 | 0 | 0 | 0 | 0 | 1 | 0 | 0 | 0 | 1 | 0
2002-10-26 | 0 | 0 | 0 | 0 | 0 | 0 | 0 | 1 | 0 | 1 | 0 | 0
2002-10-27 | 0 | 0 | 0 | 0 | 0 | 0 | 0 | 0 | 1 | 1 | 0 | 0
2002-10-28 | 0 | 0 | 1 | 0 | 0 | 0 | 0 | 0 | 0 | 0 | 1 | 0
2002-10-29 | 0 | 0 | 0 | 1 | 0 | 0 | 0 | 0 | 0 | 0 | 1 | 1
2002-10-30 | 0 | 0 | 0 | 0 | 1 | 0 | 0 | 0 | 0 | 0 | 1 | 1
2002-10-31 | 0 | 0 | 0 | 0 | 0 | 1 | 0 | 0 | 0 | 0 | 1 | 1
2002-11-01 | 0 | 0 | 0 | 0 | 0 | 0 | 1 | 0 | 0 | 0 | 1 | 0
2002-11-02 | 0 | 0 | 0 | 0 | 0 | 0 | 0 | 1 | 0 | 1 | 0 | 0
2002-11-03 | 0 | 0 | 0 | 0 | 0 | 0 | 0 | 0 | 1 | 1 | 0 | 0
2002-11-04 | 0 | 0 | 1 | 0 | 0 | 0 | 0 | 0 | 0 | 0 | 1 | 0
2002-11-05 | 0 | 0 | 0 | 1 | 0 | 0 | 0 | 0 | 0 | 0 | 1 | 1
2002-11-06 | 0 | 0 | 0 | 0 | 1 | 0 | 0 | 0 | 0 | 0 | 1 | 1
2002-11-07 | 0 | 0 | 0 | 0 | 0 | 1 | 0 | 0 | 0 | 0 | 1 | 1
2002-11-08 | 0 | 0 | 0 | 0 | 0 | 0 | 1 | 0 | 0 | 0 | 1 | 0
2002-11-09 | 0 | 0 | 0 | 0 | 0 | 0 | 0 | 1 | 0 | 1 | 0 | 0
2002-11-10 | 0 | 0 | 0 | 0 | 0 | 0 | 0 | 0 | 1 | 1 | 0 | 0
2002-11-11 | 0 | 0 | 1 | 0 | 0 | 0 | 0 | 0 | 0 | 0 | 1 | 0
2002-11-12 | 0 | 0 | 0 | 1 | 0 | 0 | 0 | 0 | 0 | 0 | 1 | 1
2002-11-13 | 0 | 0 | 0 | 0 | 1 | 0 | 0 | 0 | 0 | 0 | 1 | 1
2002-11-14 | 0 | 0 | 0 | 0 | 0 | 1 | 0 | 0 | 0 | 0 | 1 | 1
2002-11-15 | 0 | 0 | 0 | 0 | 0 | 0 | 1 | 0 | 0 | 0 | 1 | 0
2002-11-16 | 0 | 0 | 0 | 0 | 0 | 0 | 0 | 1 | 0 | 1 | 0 | 0
2002-11-17 | 0 | 0 | 0 | 0 | 0 | 0 | 0 | 0 | 1 | 1 | 0 | 0
2002-11-18 | 0 | 0 | 1 | 0 | 0 | 0 | 0 | 0 | 0 | 0 | 1 | 0
2002-11-19 | 0 | 0 | 0 | 1 | 0 | 0 | 0 | 0 | 0 | 0 | 1 | 1
2002-11-20 | 0 | 0 | 0 | 0 | 1 | 0 | 0 | 0 | 0 | 0 | 1 | 1
2002-11-21 | 0 | 0 | 0 | 0 | 0 | 1 | 0 | 0 | 0 | 0 | 1 | 1
2002-11-22 | 0 | 0 | 0 | 0 | 0 | 0 | 1 | 0 | 0 | 0 | 1 | 0
2002-11-23 | 0 | 0 | 0 | 0 | 0 | 0 | 0 | 1 | 0 | 1 | 0 | 0
2002-11-24 | 0 | 0 | 0 | 0 | 0 | 0 | 0 | 0 | 1 | 1 | 0 | 0
2002-11-25 | 0 | 0 | 1 | 0 | 0 | 0 | 0 | 0 | 0 | 0 | 1 | 0
2002-11-26 | 0 | 0 | 0 | 1 | 0 | 0 | 0 | 0 | 0 | 0 | 1 | 1
2002-11-27 | 0 | 0 | 0 | 0 | 1 | 0 | 0 | 0 | 0 | 0 | 1 | 1
2002-11-28 | 0 | 0 | 0 | 0 | 0 | 1 | 0 | 0 | 0 | 1 | 0 | 1
2002-11-29 | 0 | 0 | 0 | 0 | 0 | 0 | 1 | 0 | 0 | 1 | 0 | 0
2002-11-30 | 0 | 0 | 0 | 0 | 0 | 0 | 0 | 1 | 0 | 1 | 0 | 0
2002-12-01 | 1 | 0 | 0 | 0 | 0 | 0 | 0 | 0 | 1 | 1 | 0 | 0
2002-12-02 | 1 | 0 | 1 | 0 | 0 | 0 | 0 | 0 | 0 | 0 | 1 | 0
2002-12-03 | 1 | 0 | 0 | 1 | 0 | 0 | 0 | 0 | 0 | 0 | 1 | 1
2002-12-04 | 1 | 0 | 0 | 0 | 1 | 0 | 0 | 0 | 0 | 0 | 1 | 1
2002-12-05 | 1 | 0 | 0 | 0 | 0 | 1 | 0 | 0 | 0 | 0 | 1 | 1
2002-12-06 | 1 | 0 | 0 | 0 | 0 | 0 | 1 | 0 | 0 | 0 | 1 | 0
2002-12-07 | 1 | 0 | 0 | 0 | 0 | 0 | 0 | 1 | 0 | 1 | 0 | 0
2002-12-08 | 1 | 0 | 0 | 0 | 0 | 0 | 0 | 0 | 1 | 1 | 0 | 0
2002-12-09 | 1 | 0 | 1 | 0 | 0 | 0 | 0 | 0 | 0 | 0 | 1 | 0
2002-12-10 | 1 | 0 | 0 | 1 | 0 | 0 | 0 | 0 | 0 | 0 | 1 | 1
2002-12-11 | 1 | 0 | 0 | 0 | 1 | 0 | 0 | 0 | 0 | 0 | 1 | 1
2002-12-12 | 1 | 0 | 0 | 0 | 0 | 1 | 0 | 0 | 0 | 0 | 1 | 1
2002-12-13 | 1 | 0 | 0 | 0 | 0 | 0 | 1 | 0 | 0 | 0 | 1 | 0
2002-12-14 | 1 | 0 | 0 | 0 | 0 | 0 | 0 | 1 | 0 | 1 | 0 | 0
2002-12-15 | 1 | 0 | 0 | 0 | 0 | 0 | 0 | 0 | 1 | 1 | 0 | 0
2002-12-16 | 1 | 0 | 1 | 0 | 0 | 0 | 0 | 0 | 0 | 0 | 1 | 0
2002-12-17 | 1 | 0 | 0 | 1 | 0 | 0 | 0 | 0 | 0 | 0 | 1 | 1
2002-12-18 | 1 | 0 | 0 | 0 | 1 | 0 | 0 | 0 | 0 | 0 | 1 | 1
2002-12-19 | 1 | 0 | 0 | 0 | 0 | 1 | 0 | 0 | 0 | 0 | 1 | 1
2002-12-20 | 1 | 0 | 0 | 0 | 0 | 0 | 1 | 0 | 0 | 0 | 1 | 0
2002-12-21 | 1 | 0 | 0 | 0 | 0 | 0 | 0 | 1 | 0 | 1 | 0 | 0
2002-12-22 | 1 | 0 | 0 | 0 | 0 | 0 | 0 | 0 | 1 | 1 | 0 | 0
2002-12-23 | 1 | 0 | 1 | 0 | 0 | 0 | 0 | 0 | 0 | 0 | 1 | 0
2002-12-24 | 1 | 0 | 0 | 1 | 0 | 0 | 0 | 0 | 0 | 0 | 1 | 1
2002-12-25 | 1 | 0 | 0 | 0 | 1 | 0 | 0 | 0 | 0 | 1 | 0 | 1
2002-12-26 | 1 | 0 | 0 | 0 | 0 | 1 | 0 | 0 | 0 | 0 | 1 | 1
2002-12-27 | 1 | 0 | 0 | 0 | 0 | 0 | 1 | 0 | 0 | 0 | 1 | 0
2002-12-28 | 1 | 0 | 0 | 0 | 0 | 0 | 0 | 1 | 0 | 1 | 0 | 0
2002-12-29 | 1 | 0 | 0 | 0 | 0 | 0 | 0 | 0 | 1 | 1 | 0 | 0
2002-12-30 | 1 | 0 | 1 | 0 | 0 | 0 | 0 | 0 | 0 | 0 | 1 | 0
2002-12-31 | 1 | 0 | 0 | 1 | 0 | 0 | 0 | 0 | 0 | 0 | 1 | 1
2003-01-01 | 1 | 0 | 0 | 0 | 1 | 0 | 0 | 0 | 0 | 1 | 0 | 1
2003-01-02 | 1 | 0 | 0 | 0 | 0 | 1 | 0 | 0 | 0 | 0 | 1 | 1
2003-01-03 | 1 | 0 | 0 | 0 | 0 | 0 | 1 | 0 | 0 | 0 | 1 | 0
2003-01-04 | 1 | 0 | 0 | 0 | 0 | 0 | 0 | 1 | 0 | 1 | 0 | 0
2003-01-05 | 1 | 0 | 0 | 0 | 0 | 0 | 0 | 0 | 1 | 1 | 0 | 0
2003-01-06 | 1 | 0 | 1 | 0 | 0 | 0 | 0 | 0 | 0 | 0 | 1 | 0
2003-01-07 | 1 | 0 | 0 | 1 | 0 | 0 | 0 | 0 | 0 | 0 | 1 | 1
2003-01-08 | 1 | 0 | 0 | 0 | 1 | 0 | 0 | 0 | 0 | 0 | 1 | 1
2003-01-09 | 1 | 0 | 0 | 0 | 0 | 1 | 0 | 0 | 0 | 0 | 1 | 1
2003-01-10 | 1 | 0 | 0 | 0 | 0 | 0 | 1 | 0 | 0 | 0 | 1 | 0
2003-01-11 | 1 | 0 | 0 | 0 | 0 | 0 | 0 | 1 | 0 | 1 | 0 | 0
2003-01-12 | 1 | 0 | 0 | 0 | 0 | 0 | 0 | 0 | 1 | 1 | 0 | 0
2003-01-13 | 1 | 0 | 1 | 0 | 0 | 0 | 0 | 0 | 0 | 0 | 1 | 0
2003-01-14 | 1 | 0 | 0 | 1 | 0 | 0 | 0 | 0 | 0 | 0 | 1 | 1
2003-01-15 | 1 | 0 | 0 | 0 | 1 | 0 | 0 | 0 | 0 | 0 | 1 | 1
2003-01-16 | 1 | 0 | 0 | 0 | 0 | 1 | 0 | 0 | 0 | 0 | 1 | 1
2003-01-17 | 1 | 0 | 0 | 0 | 0 | 0 | 1 | 0 | 0 | 0 | 1 | 0
2003-01-18 | 1 | 0 | 0 | 0 | 0 | 0 | 0 | 1 | 0 | 1 | 0 | 0
2003-01-19 | 1 | 0 | 0 | 0 | 0 | 0 | 0 | 0 | 1 | 1 | 0 | 0
2003-01-20 | 1 | 0 | 1 | 0 | 0 | 0 | 0 | 0 | 0 | 0 | 1 | 0
2003-01-21 | 1 | 0 | 0 | 1 | 0 | 0 | 0 | 0 | 0 | 0 | 1 | 1
2003-01-22 | 1 | 0 | 0 | 0 | 1 | 0 | 0 | 0 | 0 | 0 | 1 | 1
2003-01-23 | 1 | 0 | 0 | 0 | 0 | 1 | 0 | 0 | 0 | 0 | 1 | 1
2003-01-24 | 1 | 0 | 0 | 0 | 0 | 0 | 1 | 0 | 0 | 0 | 1 | 0
2003-01-25 | 1 | 0 | 0 | 0 | 0 | 0 | 0 | 1 | 0 | 1 | 0 | 0
2003-01-26 | 1 | 0 | 0 | 0 | 0 | 0 | 0 | 0 | 1 | 1 | 0 | 0
2003-01-27 | 1 | 0 | 1 | 0 | 0 | 0 | 0 | 0 | 0 | 0 | 1 | 0
2003-01-28 | 1 | 0 | 0 | 1 | 0 | 0 | 0 | 0 | 0 | 0 | 1 | 1
2003-01-29 | 1 | 0 | 0 | 0 | 1 | 0 | 0 | 0 | 0 | 0 | 1 | 1
2003-01-30 | 1 | 0 | 0 | 0 | 0 | 1 | 0 | 0 | 0 | 0 | 1 | 1
2003-01-31 | 1 | 0 | 0 | 0 | 0 | 0 | 1 | 0 | 0 | 0 | 1 | 0
2003-02-01 | 1 | 0 | 0 | 0 | 0 | 0 | 0 | 1 | 0 | 1 | 0 | 0
2003-02-02 | 1 | 0 | 0 | 0 | 0 | 0 | 0 | 0 | 1 | 1 | 0 | 0
2003-02-03 | 1 | 0 | 1 | 0 | 0 | 0 | 0 | 0 | 0 | 0 | 1 | 0
2003-02-04 | 1 | 0 | 0 | 1 | 0 | 0 | 0 | 0 | 0 | 0 | 1 | 1
2003-02-05 | 1 | 0 | 0 | 0 | 1 | 0 | 0 | 0 | 0 | 0 | 1 | 1
2003-02-06 | 1 | 0 | 0 | 0 | 0 | 1 | 0 | 0 | 0 | 0 | 1 | 1
2003-02-07 | 1 | 0 | 0 | 0 | 0 | 0 | 1 | 0 | 0 | 0 | 1 | 0
2003-02-08 | 1 | 0 | 0 | 0 | 0 | 0 | 0 | 1 | 0 | 1 | 0 | 0
2003-02-09 | 1 | 0 | 0 | 0 | 0 | 0 | 0 | 0 | 1 | 1 | 0 | 0
2003-02-10 | 1 | 0 | 1 | 0 | 0 | 0 | 0 | 0 | 0 | 0 | 1 | 0
2003-02-11 | 1 | 0 | 0 | 1 | 0 | 0 | 0 | 0 | 0 | 0 | 1 | 1
2003-02-12 | 1 | 0 | 0 | 0 | 1 | 0 | 0 | 0 | 0 | 0 | 1 | 1
2003-02-13 | 1 | 0 | 0 | 0 | 0 | 1 | 0 | 0 | 0 | 0 | 1 | 1
2003-02-14 | 1 | 0 | 0 | 0 | 0 | 0 | 1 | 0 | 0 | 0 | 1 | 0
2003-02-15 | 1 | 0 | 0 | 0 | 0 | 0 | 0 | 1 | 0 | 1 | 0 | 0
2003-02-16 | 1 | 0 | 0 | 0 | 0 | 0 | 0 | 0 | 1 | 1 | 0 | 0
2003-02-17 | 1 | 0 | 1 | 0 | 0 | 0 | 0 | 0 | 0 | 1 | 0 | 0
2003-02-18 | 1 | 0 | 0 | 1 | 0 | 0 | 0 | 0 | 0 | 0 | 1 | 1
2003-02-19 | 1 | 0 | 0 | 0 | 1 | 0 | 0 | 0 | 0 | 0 | 1 | 1
2003-02-20 | 1 | 0 | 0 | 0 | 0 | 1 | 0 | 0 | 0 | 0 | 1 | 1
2003-02-21 | 1 | 0 | 0 | 0 | 0 | 0 | 1 | 0 | 0 | 0 | 1 | 0
2003-02-22 | 1 | 0 | 0 | 0 | 0 | 0 | 0 | 1 | 0 | 1 | 0 | 0
2003-02-23 | 1 | 0 | 0 | 0 | 0 | 0 | 0 | 0 | 1 | 1 | 0 | 0
2003-02-24 | 1 | 0 | 1 | 0 | 0 | 0 | 0 | 0 | 0 | 0 | 1 | 0
2003-02-25 | 1 | 0 | 0 | 1 | 0 | 0 | 0 | 0 | 0 | 0 | 1 | 1
2003-02-26 | 1 | 0 | 0 | 0 | 1 | 0 | 0 | 0 | 0 | 0 | 1 | 1
2003-02-27 | 1 | 0 | 0 | 0 | 0 | 1 | 0 | 0 | 0 | 0 | 1 | 1
2003-02-28 | 1 | 0 | 0 | 0 | 0 | 0 | 1 | 0 | 0 | 0 | 1 | 0
2003-03-01 | 0 | 0 | 0 | 0 | 0 | 0 | 0 | 1 | 0 | 1 | 0 | 0
2003-03-02 | 0 | 0 | 0 | 0 | 0 | 0 | 0 | 0 | 1 | 1 | 0 | 0
2003-03-03 | 0 | 0 | 1 | 0 | 0 | 0 | 0 | 0 | 0 | 0 | 1 | 0
2003-03-04 | 0 | 0 | 0 | 1 | 0 | 0 | 0 | 0 | 0 | 0 | 1 | 1
2003-03-05 | 0 | 0 | 0 | 0 | 1 | 0 | 0 | 0 | 0 | 0 | 1 | 1
2003-03-06 | 0 | 0 | 0 | 0 | 0 | 1 | 0 | 0 | 0 | 0 | 1 | 1
2003-03-07 | 0 | 0 | 0 | 0 | 0 | 0 | 1 | 0 | 0 | 0 | 1 | 0
2003-03-08 | 0 | 0 | 0 | 0 | 0 | 0 | 0 | 1 | 0 | 1 | 0 | 0
2003-03-09 | 0 | 0 | 0 | 0 | 0 | 0 | 0 | 0 | 1 | 1 | 0 | 0
2003-03-10 | 0 | 0 | 1 | 0 | 0 | 0 | 0 | 0 | 0 | 0 | 1 | 0
2003-03-11 | 0 | 0 | 0 | 1 | 0 | 0 | 0 | 0 | 0 | 0 | 1 | 1
2003-03-12 | 0 | 0 | 0 | 0 | 1 | 0 | 0 | 0 | 0 | 0 | 1 | 1
2003-03-13 | 0 | 0 | 0 | 0 | 0 | 1 | 0 | 0 | 0 | 0 | 1 | 1
2003-03-14 | 0 | 0 | 0 | 0 | 0 | 0 | 1 | 0 | 0 | 0 | 1 | 0
2003-03-15 | 0 | 0 | 0 | 0 | 0 | 0 | 0 | 1 | 0 | 1 | 0 | 0
2003-03-16 | 0 | 0 | 0 | 0 | 0 | 0 | 0 | 0 | 1 | 1 | 0 | 0
2003-03-17 | 0 | 0 | 1 | 0 | 0 | 0 | 0 | 0 | 0 | 0 | 1 | 0
2003-03-18 | 0 | 0 | 0 | 1 | 0 | 0 | 0 | 0 | 0 | 0 | 1 | 1
2003-03-19 | 0 | 0 | 0 | 0 | 1 | 0 | 0 | 0 | 0 | 0 | 1 | 1
2003-03-20 | 0 | 0 | 0 | 0 | 0 | 1 | 0 | 0 | 0 | 0 | 1 | 1
2003-03-21 | 0 | 0 | 0 | 0 | 0 | 0 | 1 | 0 | 0 | 0 | 1 | 0
2003-03-22 | 0 | 0 | 0 | 0 | 0 | 0 | 0 | 1 | 0 | 1 | 0 | 0
2003-03-23 | 0 | 0 | 0 | 0 | 0 | 0 | 0 | 0 | 1 | 1 | 0 | 0
2003-03-24 | 0 | 0 | 1 | 0 | 0 | 0 | 0 | 0 | 0 | 0 | 1 | 0
2003-03-25 | 0 | 0 | 0 | 1 | 0 | 0 | 0 | 0 | 0 | 0 | 1 | 1
2003-03-26 | 0 | 0 | 0 | 0 | 1 | 0 | 0 | 0 | 0 | 0 | 1 | 1
2003-03-27 | 0 | 0 | 0 | 0 | 0 | 1 | 0 | 0 | 0 | 0 | 1 | 1
2003-03-28 | 0 | 0 | 0 | 0 | 0 | 0 | 1 | 0 | 0 | 0 | 1 | 0
2003-03-29 | 0 | 0 | 0 | 0 | 0 | 0 | 0 | 1 | 0 | 1 | 0 | 0
2003-03-30 | 0 | 0 | 0 | 0 | 0 | 0 | 0 | 0 | 1 | 1 | 0 | 0
2003-03-31 | 0 | 0 | 1 | 0 | 0 | 0 | 0 | 0 | 0 | 0 | 1 | 0
2003-04-01 | 0 | 0 | 0 | 1 | 0 | 0 | 0 | 0 | 0 | 0 | 1 | 1
2003-04-02 | 0 | 0 | 0 | 0 | 1 | 0 | 0 | 0 | 0 | 0 | 1 | 1
2003-04-03 | 0 | 0 | 0 | 0 | 0 | 1 | 0 | 0 | 0 | 0 | 1 | 1
2003-04-04 | 0 | 0 | 0 | 0 | 0 | 0 | 1 | 0 | 0 | 0 | 1 | 0
2003-04-05 | 0 | 0 | 0 | 0 | 0 | 0 | 0 | 1 | 0 | 1 | 0 | 0
2003-04-06 | 0 | 0 | 0 | 0 | 0 | 0 | 0 | 0 | 1 | 1 | 0 | 0
2003-04-07 | 0 | 0 | 1 | 0 | 0 | 0 | 0 | 0 | 0 | 0 | 1 | 0
2003-04-08 | 0 | 0 | 0 | 1 | 0 | 0 | 0 | 0 | 0 | 0 | 1 | 1
2003-04-09 | 0 | 0 | 0 | 0 | 1 | 0 | 0 | 0 | 0 | 0 | 1 | 1
2003-04-10 | 0 | 0 | 0 | 0 | 0 | 1 | 0 | 0 | 0 | 0 | 1 | 1
2003-04-11 | 0 | 0 | 0 | 0 | 0 | 0 | 1 | 0 | 0 | 0 | 1 | 0
2003-04-12 | 0 | 0 | 0 | 0 | 0 | 0 | 0 | 1 | 0 | 1 | 0 | 0
2003-04-13 | 0 | 0 | 0 | 0 | 0 | 0 | 0 | 0 | 1 | 1 | 0 | 0
2003-04-14 | 0 | 0 | 1 | 0 | 0 | 0 | 0 | 0 | 0 | 0 | 1 | 0
2003-04-15 | 0 | 0 | 0 | 1 | 0 | 0 | 0 | 0 | 0 | 0 | 1 | 1
2003-04-16 | 0 | 0 | 0 | 0 | 1 | 0 | 0 | 0 | 0 | 0 | 1 | 1
2003-04-17 | 0 | 0 | 0 | 0 | 0 | 1 | 0 | 0 | 0 | 0 | 1 | 1
2003-04-18 | 0 | 0 | 0 | 0 | 0 | 0 | 1 | 0 | 0 | 0 | 1 | 0
2003-04-19 | 0 | 0 | 0 | 0 | 0 | 0 | 0 | 1 | 0 | 1 | 0 | 0
2003-04-20 | 0 | 0 | 0 | 0 | 0 | 0 | 0 | 0 | 1 | 1 | 0 | 0
2003-04-21 | 0 | 0 | 1 | 0 | 0 | 0 | 0 | 0 | 0 | 0 | 1 | 0
2003-04-22 | 0 | 0 | 0 | 1 | 0 | 0 | 0 | 0 | 0 | 0 | 1 | 1
2003-04-23 | 0 | 0 | 0 | 0 | 1 | 0 | 0 | 0 | 0 | 0 | 1 | 1
2003-04-24 | 0 | 0 | 0 | 0 | 0 | 1 | 0 | 0 | 0 | 0 | 1 | 1
2003-04-25 | 0 | 0 | 0 | 0 | 0 | 0 | 1 | 0 | 0 | 0 | 1 | 0
2003-04-26 | 0 | 0 | 0 | 0 | 0 | 0 | 0 | 1 | 0 | 1 | 0 | 0
2003-04-27 | 0 | 0 | 0 | 0 | 0 | 0 | 0 | 0 | 1 | 1 | 0 | 0
2003-04-28 | 0 | 0 | 1 | 0 | 0 | 0 | 0 | 0 | 0 | 0 | 1 | 0
2003-04-29 | 0 | 0 | 0 | 1 | 0 | 0 | 0 | 0 | 0 | 0 | 1 | 1
2003-04-30 | 0 | 0 | 0 | 0 | 1 | 0 | 0 | 0 | 0 | 0 | 1 | 1
2003-05-01 | 0 | 0 | 0 | 0 | 0 | 1 | 0 | 0 | 0 | 0 | 1 | 1
2003-05-02 | 0 | 0 | 0 | 0 | 0 | 0 | 1 | 0 | 0 | 0 | 1 | 0
2003-05-03 | 0 | 0 | 0 | 0 | 0 | 0 | 0 | 1 | 0 | 1 | 0 | 0
2003-05-04 | 0 | 0 | 0 | 0 | 0 | 0 | 0 | 0 | 1 | 1 | 0 | 0
2003-05-05 | 0 | 0 | 1 | 0 | 0 | 0 | 0 | 0 | 0 | 0 | 1 | 0
2003-05-06 | 0 | 0 | 0 | 1 | 0 | 0 | 0 | 0 | 0 | 0 | 1 | 1
2003-05-07 | 0 | 0 | 0 | 0 | 1 | 0 | 0 | 0 | 0 | 0 | 1 | 1
2003-05-08 | 0 | 0 | 0 | 0 | 0 | 1 | 0 | 0 | 0 | 0 | 1 | 1
2003-05-09 | 0 | 0 | 0 | 0 | 0 | 0 | 1 | 0 | 0 | 0 | 1 | 0
2003-05-10 | 0 | 0 | 0 | 0 | 0 | 0 | 0 | 1 | 0 | 1 | 0 | 0
2003-05-11 | 0 | 0 | 0 | 0 | 0 | 0 | 0 | 0 | 1 | 1 | 0 | 0
2003-05-12 | 0 | 0 | 1 | 0 | 0 | 0 | 0 | 0 | 0 | 0 | 1 | 0
2003-05-13 | 0 | 0 | 0 | 1 | 0 | 0 | 0 | 0 | 0 | 0 | 1 | 1
2003-05-14 | 0 | 0 | 0 | 0 | 1 | 0 | 0 | 0 | 0 | 0 | 1 | 1
2003-05-15 | 0 | 0 | 0 | 0 | 0 | 1 | 0 | 0 | 0 | 0 | 1 | 1
2003-05-16 | 0 | 0 | 0 | 0 | 0 | 0 | 1 | 0 | 0 | 0 | 1 | 0
2003-05-17 | 0 | 0 | 0 | 0 | 0 | 0 | 0 | 1 | 0 | 1 | 0 | 0
2003-05-18 | 0 | 0 | 0 | 0 | 0 | 0 | 0 | 0 | 1 | 1 | 0 | 0
2003-05-19 | 0 | 0 | 1 | 0 | 0 | 0 | 0 | 0 | 0 | 0 | 1 | 0
2003-05-20 | 0 | 0 | 0 | 1 | 0 | 0 | 0 | 0 | 0 | 0 | 1 | 1
2003-05-21 | 0 | 0 | 0 | 0 | 1 | 0 | 0 | 0 | 0 | 0 | 1 | 1
2003-05-22 | 0 | 0 | 0 | 0 | 0 | 1 | 0 | 0 | 0 | 0 | 1 | 1
2003-05-23 | 0 | 0 | 0 | 0 | 0 | 0 | 1 | 0 | 0 | 0 | 1 | 0
2003-05-24 | 0 | 0 | 0 | 0 | 0 | 0 | 0 | 1 | 0 | 1 | 0 | 0
2003-05-25 | 0 | 0 | 0 | 0 | 0 | 0 | 0 | 0 | 1 | 1 | 0 | 0
2003-05-26 | 0 | 0 | 1 | 0 | 0 | 0 | 0 | 0 | 0 | 1 | 0 | 0
2003-05-27 | 0 | 0 | 0 | 1 | 0 | 0 | 0 | 0 | 0 | 0 | 1 | 1
2003-05-28 | 0 | 0 | 0 | 0 | 1 | 0 | 0 | 0 | 0 | 0 | 1 | 1
2003-05-29 | 0 | 0 | 0 | 0 | 0 | 1 | 0 | 0 | 0 | 0 | 1 | 1
2003-05-30 | 0 | 0 | 0 | 0 | 0 | 0 | 1 | 0 | 0 | 0 | 1 | 0
2003-05-31 | 0 | 0 | 0 | 0 | 0 | 0 | 0 | 1 | 0 | 1 | 0 | 0
2003-06-01 | 0 | 1 | 0 | 0 | 0 | 0 | 0 | 0 | 1 | 1 | 0 | 0
2003-06-02 | 0 | 1 | 1 | 0 | 0 | 0 | 0 | 0 | 0 | 0 | 1 | 0
2003-06-03 | 0 | 1 | 0 | 1 | 0 | 0 | 0 | 0 | 0 | 0 | 1 | 1
2003-06-04 | 0 | 1 | 0 | 0 | 1 | 0 | 0 | 0 | 0 | 0 | 1 | 1
2003-06-05 | 0 | 1 | 0 | 0 | 0 | 1 | 0 | 0 | 0 | 0 | 1 | 1
2003-06-06 | 0 | 1 | 0 | 0 | 0 | 0 | 1 | 0 | 0 | 0 | 1 | 0
2003-06-07 | 0 | 1 | 0 | 0 | 0 | 0 | 0 | 1 | 0 | 1 | 0 | 0
2003-06-08 | 0 | 1 | 0 | 0 | 0 | 0 | 0 | 0 | 1 | 1 | 0 | 0
2003-06-09 | 0 | 1 | 1 | 0 | 0 | 0 | 0 | 0 | 0 | 0 | 1 | 0
2003-06-10 | 0 | 1 | 0 | 1 | 0 | 0 | 0 | 0 | 0 | 0 | 1 | 1
2003-06-11 | 0 | 1 | 0 | 0 | 1 | 0 | 0 | 0 | 0 | 0 | 1 | 1
2003-06-12 | 0 | 1 | 0 | 0 | 0 | 1 | 0 | 0 | 0 | 0 | 1 | 1
2003-06-13 | 0 | 1 | 0 | 0 | 0 | 0 | 1 | 0 | 0 | 0 | 1 | 0
2003-06-14 | 0 | 1 | 0 | 0 | 0 | 0 | 0 | 1 | 0 | 1 | 0 | 0
2003-06-15 | 0 | 1 | 0 | 0 | 0 | 0 | 0 | 0 | 1 | 1 | 0 | 0
2003-06-16 | 0 | 1 | 1 | 0 | 0 | 0 | 0 | 0 | 0 | 0 | 1 | 0
2003-06-17 | 0 | 1 | 0 | 1 | 0 | 0 | 0 | 0 | 0 | 0 | 1 | 1
2003-06-18 | 0 | 1 | 0 | 0 | 1 | 0 | 0 | 0 | 0 | 0 | 1 | 1
2003-06-19 | 0 | 1 | 0 | 0 | 0 | 1 | 0 | 0 | 0 | 0 | 1 | 1
2003-06-20 | 0 | 1 | 0 | 0 | 0 | 0 | 1 | 0 | 0 | 0 | 1 | 0
2003-06-21 | 0 | 1 | 0 | 0 | 0 | 0 | 0 | 1 | 0 | 1 | 0 | 0
2003-06-22 | 0 | 1 | 0 | 0 | 0 | 0 | 0 | 0 | 1 | 1 | 0 | 0
2003-06-23 | 0 | 1 | 1 | 0 | 0 | 0 | 0 | 0 | 0 | 0 | 1 | 0
2003-06-24 | 0 | 1 | 0 | 1 | 0 | 0 | 0 | 0 | 0 | 0 | 1 | 1
2003-06-25 | 0 | 1 | 0 | 0 | 1 | 0 | 0 | 0 | 0 | 0 | 1 | 1
2003-06-26 | 0 | 1 | 0 | 0 | 0 | 1 | 0 | 0 | 0 | 0 | 1 | 1
2003-06-27 | 0 | 1 | 0 | 0 | 0 | 0 | 1 | 0 | 0 | 0 | 1 | 0
2003-06-28 | 0 | 1 | 0 | 0 | 0 | 0 | 0 | 1 | 0 | 1 | 0 | 0
2003-06-29 | 0 | 1 | 0 | 0 | 0 | 0 | 0 | 0 | 1 | 1 | 0 | 0
2003-06-30 | 0 | 1 | 1 | 0 | 0 | 0 | 0 | 0 | 0 | 0 | 1 | 0
2003-07-01 | 0 | 1 | 0 | 1 | 0 | 0 | 0 | 0 | 0 | 0 | 1 | 1
2003-07-02 | 0 | 1 | 0 | 0 | 1 | 0 | 0 | 0 | 0 | 0 | 1 | 1
2003-07-03 | 0 | 1 | 0 | 0 | 0 | 1 | 0 | 0 | 0 | 0 | 1 | 1
2003-07-04 | 0 | 1 | 0 | 0 | 0 | 0 | 1 | 0 | 0 | 1 | 0 | 0
2003-07-05 | 0 | 1 | 0 | 0 | 0 | 0 | 0 | 1 | 0 | 1 | 0 | 0
2003-07-06 | 0 | 1 | 0 | 0 | 0 | 0 | 0 | 0 | 1 | 1 | 0 | 0
2003-07-07 | 0 | 1 | 1 | 0 | 0 | 0 | 0 | 0 | 0 | 0 | 1 | 0
2003-07-08 | 0 | 1 | 0 | 1 | 0 | 0 | 0 | 0 | 0 | 0 | 1 | 1
2003-07-09 | 0 | 1 | 0 | 0 | 1 | 0 | 0 | 0 | 0 | 0 | 1 | 1
2003-07-10 | 0 | 1 | 0 | 0 | 0 | 1 | 0 | 0 | 0 | 0 | 1 | 1
2003-07-11 | 0 | 1 | 0 | 0 | 0 | 0 | 1 | 0 | 0 | 0 | 1 | 0
2003-07-12 | 0 | 1 | 0 | 0 | 0 | 0 | 0 | 1 | 0 | 1 | 0 | 0
2003-07-13 | 0 | 1 | 0 | 0 | 0 | 0 | 0 | 0 | 1 | 1 | 0 | 0
2003-07-14 | 0 | 1 | 1 | 0 | 0 | 0 | 0 | 0 | 0 | 0 | 1 | 0
2003-07-15 | 0 | 1 | 0 | 1 | 0 | 0 | 0 | 0 | 0 | 0 | 1 | 1
2003-07-16 | 0 | 1 | 0 | 0 | 1 | 0 | 0 | 0 | 0 | 0 | 1 | 1
2003-07-17 | 0 | 1 | 0 | 0 | 0 | 1 | 0 | 0 | 0 | 0 | 1 | 1
2003-07-18 | 0 | 1 | 0 | 0 | 0 | 0 | 1 | 0 | 0 | 0 | 1 | 0
2003-07-19 | 0 | 1 | 0 | 0 | 0 | 0 | 0 | 1 | 0 | 1 | 0 | 0
2003-07-20 | 0 | 1 | 0 | 0 | 0 | 0 | 0 | 0 | 1 | 1 | 0 | 0
2003-07-21 | 0 | 1 | 1 | 0 | 0 | 0 | 0 | 0 | 0 | 0 | 1 | 0
2003-07-22 | 0 | 1 | 0 | 1 | 0 | 0 | 0 | 0 | 0 | 0 | 1 | 1
2003-07-23 | 0 | 1 | 0 | 0 | 1 | 0 | 0 | 0 | 0 | 0 | 1 | 1
2003-07-24 | 0 | 1 | 0 | 0 | 0 | 1 | 0 | 0 | 0 | 0 | 1 | 1
2003-07-25 | 0 | 1 | 0 | 0 | 0 | 0 | 1 | 0 | 0 | 0 | 1 | 0
2003-07-26 | 0 | 1 | 0 | 0 | 0 | 0 | 0 | 1 | 0 | 1 | 0 | 0
2003-07-27 | 0 | 1 | 0 | 0 | 0 | 0 | 0 | 0 | 1 | 1 | 0 | 0
2003-07-28 | 0 | 1 | 1 | 0 | 0 | 0 | 0 | 0 | 0 | 0 | 1 | 0
2003-07-29 | 0 | 1 | 0 | 1 | 0 | 0 | 0 | 0 | 0 | 0 | 1 | 1
2003-07-30 | 0 | 1 | 0 | 0 | 1 | 0 | 0 | 0 | 0 | 0 | 1 | 1
2003-07-31 | 0 | 1 | 0 | 0 | 0 | 1 | 0 | 0 | 0 | 0 | 1 | 1
2003-08-01 | 0 | 1 | 0 | 0 | 0 | 0 | 1 | 0 | 0 | 0 | 1 | 0
2003-08-02 | 0 | 1 | 0 | 0 | 0 | 0 | 0 | 1 | 0 | 1 | 0 | 0
2003-08-03 | 0 | 1 | 0 | 0 | 0 | 0 | 0 | 0 | 1 | 1 | 0 | 0
2003-08-04 | 0 | 1 | 1 | 0 | 0 | 0 | 0 | 0 | 0 | 0 | 1 | 0
2003-08-05 | 0 | 1 | 0 | 1 | 0 | 0 | 0 | 0 | 0 | 0 | 1 | 1
2003-08-06 | 0 | 1 | 0 | 0 | 1 | 0 | 0 | 0 | 0 | 0 | 1 | 1
2003-08-07 | 0 | 1 | 0 | 0 | 0 | 1 | 0 | 0 | 0 | 0 | 1 | 1
2003-08-08 | 0 | 1 | 0 | 0 | 0 | 0 | 1 | 0 | 0 | 0 | 1 | 0
2003-08-09 | 0 | 1 | 0 | 0 | 0 | 0 | 0 | 1 | 0 | 1 | 0 | 0
2003-08-10 | 0 | 1 | 0 | 0 | 0 | 0 | 0 | 0 | 1 | 1 | 0 | 0
2003-08-11 | 0 | 1 | 1 | 0 | 0 | 0 | 0 | 0 | 0 | 0 | 1 | 0
2003-08-12 | 0 | 1 | 0 | 1 | 0 | 0 | 0 | 0 | 0 | 0 | 1 | 1
2003-08-13 | 0 | 1 | 0 | 0 | 1 | 0 | 0 | 0 | 0 | 0 | 1 | 1
2003-08-14 | 0 | 1 | 0 | 0 | 0 | 1 | 0 | 0 | 0 | 0 | 1 | 1
2003-08-15 | 0 | 1 | 0 | 0 | 0 | 0 | 1 | 0 | 0 | 0 | 1 | 0
2003-08-16 | 0 | 1 | 0 | 0 | 0 | 0 | 0 | 1 | 0 | 1 | 0 | 0
2003-08-17 | 0 | 1 | 0 | 0 | 0 | 0 | 0 | 0 | 1 | 1 | 0 | 0
2003-08-18 | 0 | 1 | 1 | 0 | 0 | 0 | 0 | 0 | 0 | 0 | 1 | 0
2003-08-19 | 0 | 1 | 0 | 1 | 0 | 0 | 0 | 0 | 0 | 0 | 1 | 1
2003-08-20 | 0 | 1 | 0 | 0 | 1 | 0 | 0 | 0 | 0 | 0 | 1 | 1
2003-08-21 | 0 | 1 | 0 | 0 | 0 | 1 | 0 | 0 | 0 | 0 | 1 | 1
2003-08-22 | 0 | 1 | 0 | 0 | 0 | 0 | 1 | 0 | 0 | 0 | 1 | 0
2003-08-23 | 0 | 1 | 0 | 0 | 0 | 0 | 0 | 1 | 0 | 1 | 0 | 0
2003-08-24 | 0 | 1 | 0 | 0 | 0 | 0 | 0 | 0 | 1 | 1 | 0 | 0
2003-08-25 | 0 | 1 | 1 | 0 | 0 | 0 | 0 | 0 | 0 | 0 | 1 | 0
2003-08-26 | 0 | 1 | 0 | 1 | 0 | 0 | 0 | 0 | 0 | 0 | 1 | 1
2003-08-27 | 0 | 1 | 0 | 0 | 1 | 0 | 0 | 0 | 0 | 0 | 1 | 1
2003-08-28 | 0 | 1 | 0 | 0 | 0 | 1 | 0 | 0 | 0 | 0 | 1 | 1
2003-08-29 | 0 | 1 | 0 | 0 | 0 | 0 | 1 | 0 | 0 | 0 | 1 | 0
2003-08-30 | 0 | 1 | 0 | 0 | 0 | 0 | 0 | 1 | 0 | 1 | 0 | 0
2003-08-31 | 0 | 1 | 0 | 0 | 0 | 0 | 0 | 0 | 1 | 1 | 0 | 0
2003-09-01 | 0 | 1 | 1 | 0 | 0 | 0 | 0 | 0 | 0 | 1 | 0 | 0
2003-09-02 | 0 | 1 | 0 | 1 | 0 | 0 | 0 | 0 | 0 | 0 | 1 | 1
2003-09-03 | 0 | 1 | 0 | 0 | 1 | 0 | 0 | 0 | 0 | 0 | 1 | 1
2003-09-04 | 0 | 1 | 0 | 0 | 0 | 1 | 0 | 0 | 0 | 0 | 1 | 1
2003-09-05 | 0 | 1 | 0 | 0 | 0 | 0 | 1 | 0 | 0 | 0 | 1 | 0
2003-09-06 | 0 | 1 | 0 | 0 | 0 | 0 | 0 | 1 | 0 | 1 | 0 | 0
2003-09-07 | 0 | 1 | 0 | 0 | 0 | 0 | 0 | 0 | 1 | 1 | 0 | 0
2003-09-08 | 0 | 1 | 1 | 0 | 0 | 0 | 0 | 0 | 0 | 0 | 1 | 0
2003-09-09 | 0 | 1 | 0 | 1 | 0 | 0 | 0 | 0 | 0 | 0 | 1 | 1
2003-09-10 | 0 | 1 | 0 | 0 | 1 | 0 | 0 | 0 | 0 | 0 | 1 | 1
2003-09-11 | 0 | 1 | 0 | 0 | 0 | 1 | 0 | 0 | 0 | 0 | 1 | 1
2003-09-12 | 0 | 1 | 0 | 0 | 0 | 0 | 1 | 0 | 0 | 0 | 1 | 0
2003-09-13 | 0 | 1 | 0 | 0 | 0 | 0 | 0 | 1 | 0 | 1 | 0 | 0
2003-09-14 | 0 | 1 | 0 | 0 | 0 | 0 | 0 | 0 | 1 | 1 | 0 | 0
2003-09-15 | 0 | 1 | 1 | 0 | 0 | 0 | 0 | 0 | 0 | 0 | 1 | 0
2003-09-16 | 0 | 1 | 0 | 1 | 0 | 0 | 0 | 0 | 0 | 0 | 1 | 1
2003-09-17 | 0 | 1 | 0 | 0 | 1 | 0 | 0 | 0 | 0 | 0 | 1 | 1
2003-09-18 | 0 | 1 | 0 | 0 | 0 | 1 | 0 | 0 | 0 | 0 | 1 | 1
2003-09-19 | 0 | 1 | 0 | 0 | 0 | 0 | 1 | 0 | 0 | 0 | 1 | 0
2003-09-20 | 0 | 1 | 0 | 0 | 0 | 0 | 0 | 1 | 0 | 1 | 0 | 0
2003-09-21 | 0 | 1 | 0 | 0 | 0 | 0 | 0 | 0 | 1 | 1 | 0 | 0
2003-09-22 | 0 | 1 | 1 | 0 | 0 | 0 | 0 | 0 | 0 | 0 | 1 | 0
2003-09-23 | 0 | 1 | 0 | 1 | 0 | 0 | 0 | 0 | 0 | 0 | 1 | 1
2003-09-24 | 0 | 1 | 0 | 0 | 1 | 0 | 0 | 0 | 0 | 0 | 1 | 1
2003-09-25 | 0 | 1 | 0 | 0 | 0 | 1 | 0 | 0 | 0 | 0 | 1 | 1
2003-09-26 | 0 | 1 | 0 | 0 | 0 | 0 | 1 | 0 | 0 | 0 | 1 | 0
2003-09-27 | 0 | 1 | 0 | 0 | 0 | 0 | 0 | 1 | 0 | 1 | 0 | 0
2003-09-28 | 0 | 1 | 0 | 0 | 0 | 0 | 0 | 0 | 1 | 1 | 0 | 0
2003-09-29 | 0 | 1 | 1 | 0 | 0 | 0 | 0 | 0 | 0 | 0 | 1 | 0
2003-09-30 | 0 | 1 | 0 | 1 | 0 | 0 | 0 | 0 | 0 | 0 | 1 | 1
2003-10-01 | 0 | 0 | 0 | 0 | 1 | 0 | 0 | 0 | 0 | 0 | 1 | 1
2003-10-02 | 0 | 0 | 0 | 0 | 0 | 1 | 0 | 0 | 0 | 0 | 1 | 1
2003-10-03 | 0 | 0 | 0 | 0 | 0 | 0 | 1 | 0 | 0 | 0 | 1 | 0
2003-10-04 | 0 | 0 | 0 | 0 | 0 | 0 | 0 | 1 | 0 | 1 | 0 | 0
2003-10-05 | 0 | 0 | 0 | 0 | 0 | 0 | 0 | 0 | 1 | 1 | 0 | 0
2003-10-06 | 0 | 0 | 1 | 0 | 0 | 0 | 0 | 0 | 0 | 0 | 1 | 0
2003-10-07 | 0 | 0 | 0 | 1 | 0 | 0 | 0 | 0 | 0 | 0 | 1 | 1
2003-10-08 | 0 | 0 | 0 | 0 | 1 | 0 | 0 | 0 | 0 | 0 | 1 | 1
2003-10-09 | 0 | 0 | 0 | 0 | 0 | 1 | 0 | 0 | 0 | 0 | 1 | 1
2003-10-10 | 0 | 0 | 0 | 0 | 0 | 0 | 1 | 0 | 0 | 0 | 1 | 0
2003-10-11 | 0 | 0 | 0 | 0 | 0 | 0 | 0 | 1 | 0 | 1 | 0 | 0
2003-10-12 | 0 | 0 | 0 | 0 | 0 | 0 | 0 | 0 | 1 | 1 | 0 | 0
2003-10-13 | 0 | 0 | 1 | 0 | 0 | 0 | 0 | 0 | 0 | 0 | 1 | 0
2003-10-14 | 0 | 0 | 0 | 1 | 0 | 0 | 0 | 0 | 0 | 0 | 1 | 1
2003-10-15 | 0 | 0 | 0 | 0 | 1 | 0 | 0 | 0 | 0 | 0 | 1 | 1
2003-10-16 | 0 | 0 | 0 | 0 | 0 | 1 | 0 | 0 | 0 | 0 | 1 | 1
2003-10-17 | 0 | 0 | 0 | 0 | 0 | 0 | 1 | 0 | 0 | 0 | 1 | 0
2003-10-18 | 0 | 0 | 0 | 0 | 0 | 0 | 0 | 1 | 0 | 1 | 0 | 0
2003-10-19 | 0 | 0 | 0 | 0 | 0 | 0 | 0 | 0 | 1 | 1 | 0 | 0
2003-10-20 | 0 | 0 | 1 | 0 | 0 | 0 | 0 | 0 | 0 | 0 | 1 | 0
2003-10-21 | 0 | 0 | 0 | 1 | 0 | 0 | 0 | 0 | 0 | 0 | 1 | 1
2003-10-22 | 0 | 0 | 0 | 0 | 1 | 0 | 0 | 0 | 0 | 0 | 1 | 1
2003-10-23 | 0 | 0 | 0 | 0 | 0 | 1 | 0 | 0 | 0 | 0 | 1 | 1
2003-10-24 | 0 | 0 | 0 | 0 | 0 | 0 | 1 | 0 | 0 | 0 | 1 | 0
2003-10-25 | 0 | 0 | 0 | 0 | 0 | 0 | 0 | 1 | 0 | 1 | 0 | 0
2003-10-26 | 0 | 0 | 0 | 0 | 0 | 0 | 0 | 0 | 1 | 1 | 0 | 0
2003-10-27 | 0 | 0 | 1 | 0 | 0 | 0 | 0 | 0 | 0 | 0 | 1 | 0
2003-10-28 | 0 | 0 | 0 | 1 | 0 | 0 | 0 | 0 | 0 | 0 | 1 | 1
2003-10-29 | 0 | 0 | 0 | 0 | 1 | 0 | 0 | 0 | 0 | 0 | 1 | 1
2003-10-30 | 0 | 0 | 0 | 0 | 0 | 1 | 0 | 0 | 0 | 0 | 1 | 1
2003-10-31 | 0 | 0 | 0 | 0 | 0 | 0 | 1 | 0 | 0 | 0 | 1 | 0
2003-11-01 | 0 | 0 | 0 | 0 | 0 | 0 | 0 | 1 | 0 | 1 | 0 | 0
2003-11-02 | 0 | 0 | 0 | 0 | 0 | 0 | 0 | 0 | 1 | 1 | 0 | 0
2003-11-03 | 0 | 0 | 1 | 0 | 0 | 0 | 0 | 0 | 0 | 0 | 1 | 0
2003-11-04 | 0 | 0 | 0 | 1 | 0 | 0 | 0 | 0 | 0 | 0 | 1 | 1
2003-11-05 | 0 | 0 | 0 | 0 | 1 | 0 | 0 | 0 | 0 | 0 | 1 | 1
2003-11-06 | 0 | 0 | 0 | 0 | 0 | 1 | 0 | 0 | 0 | 0 | 1 | 1
2003-11-07 | 0 | 0 | 0 | 0 | 0 | 0 | 1 | 0 | 0 | 0 | 1 | 0
2003-11-08 | 0 | 0 | 0 | 0 | 0 | 0 | 0 | 1 | 0 | 1 | 0 | 0
2003-11-09 | 0 | 0 | 0 | 0 | 0 | 0 | 0 | 0 | 1 | 1 | 0 | 0
2003-11-10 | 0 | 0 | 1 | 0 | 0 | 0 | 0 | 0 | 0 | 0 | 1 | 0
2003-11-11 | 0 | 0 | 0 | 1 | 0 | 0 | 0 | 0 | 0 | 0 | 1 | 1
2003-11-12 | 0 | 0 | 0 | 0 | 1 | 0 | 0 | 0 | 0 | 0 | 1 | 1
2003-11-13 | 0 | 0 | 0 | 0 | 0 | 1 | 0 | 0 | 0 | 0 | 1 | 1
2003-11-14 | 0 | 0 | 0 | 0 | 0 | 0 | 1 | 0 | 0 | 0 | 1 | 0
2003-11-15 | 0 | 0 | 0 | 0 | 0 | 0 | 0 | 1 | 0 | 1 | 0 | 0
2003-11-16 | 0 | 0 | 0 | 0 | 0 | 0 | 0 | 0 | 1 | 1 | 0 | 0
2003-11-17 | 0 | 0 | 1 | 0 | 0 | 0 | 0 | 0 | 0 | 0 | 1 | 0
2003-11-18 | 0 | 0 | 0 | 1 | 0 | 0 | 0 | 0 | 0 | 0 | 1 | 1
2003-11-19 | 0 | 0 | 0 | 0 | 1 | 0 | 0 | 0 | 0 | 0 | 1 | 1
2003-11-20 | 0 | 0 | 0 | 0 | 0 | 1 | 0 | 0 | 0 | 0 | 1 | 1
2003-11-21 | 0 | 0 | 0 | 0 | 0 | 0 | 1 | 0 | 0 | 0 | 1 | 0
2003-11-22 | 0 | 0 | 0 | 0 | 0 | 0 | 0 | 1 | 0 | 1 | 0 | 0
2003-11-23 | 0 | 0 | 0 | 0 | 0 | 0 | 0 | 0 | 1 | 1 | 0 | 0
2003-11-24 | 0 | 0 | 1 | 0 | 0 | 0 | 0 | 0 | 0 | 0 | 1 | 0
2003-11-25 | 0 | 0 | 0 | 1 | 0 | 0 | 0 | 0 | 0 | 0 | 1 | 1
2003-11-26 | 0 | 0 | 0 | 0 | 1 | 0 | 0 | 0 | 0 | 0 | 1 | 1
2003-11-27 | 0 | 0 | 0 | 0 | 0 | 1 | 0 | 0 | 0 | 1 | 0 | 1
2003-11-28 | 0 | 0 | 0 | 0 | 0 | 0 | 1 | 0 | 0 | 1 | 0 | 0
2003-11-29 | 0 | 0 | 0 | 0 | 0 | 0 | 0 | 1 | 0 | 1 | 0 | 0
2003-11-30 | 0 | 0 | 0 | 0 | 0 | 0 | 0 | 0 | 1 | 1 | 0 | 0
2003-12-01 | 1 | 0 | 1 | 0 | 0 | 0 | 0 | 0 | 0 | 0 | 1 | 0
2003-12-02 | 1 | 0 | 0 | 1 | 0 | 0 | 0 | 0 | 0 | 0 | 1 | 1
2003-12-03 | 1 | 0 | 0 | 0 | 1 | 0 | 0 | 0 | 0 | 0 | 1 | 1
2003-12-04 | 1 | 0 | 0 | 0 | 0 | 1 | 0 | 0 | 0 | 0 | 1 | 1
2003-12-05 | 1 | 0 | 0 | 0 | 0 | 0 | 1 | 0 | 0 | 0 | 1 | 0
2003-12-06 | 1 | 0 | 0 | 0 | 0 | 0 | 0 | 1 | 0 | 1 | 0 | 0
2003-12-07 | 1 | 0 | 0 | 0 | 0 | 0 | 0 | 0 | 1 | 1 | 0 | 0
2003-12-08 | 1 | 0 | 1 | 0 | 0 | 0 | 0 | 0 | 0 | 0 | 1 | 0
2003-12-09 | 1 | 0 | 0 | 1 | 0 | 0 | 0 | 0 | 0 | 0 | 1 | 1
2003-12-10 | 1 | 0 | 0 | 0 | 1 | 0 | 0 | 0 | 0 | 0 | 1 | 1
2003-12-11 | 1 | 0 | 0 | 0 | 0 | 1 | 0 | 0 | 0 | 0 | 1 | 1
2003-12-12 | 1 | 0 | 0 | 0 | 0 | 0 | 1 | 0 | 0 | 0 | 1 | 0
2003-12-13 | 1 | 0 | 0 | 0 | 0 | 0 | 0 | 1 | 0 | 1 | 0 | 0
2003-12-14 | 1 | 0 | 0 | 0 | 0 | 0 | 0 | 0 | 1 | 1 | 0 | 0
2003-12-15 | 1 | 0 | 1 | 0 | 0 | 0 | 0 | 0 | 0 | 0 | 1 | 0
2003-12-16 | 1 | 0 | 0 | 1 | 0 | 0 | 0 | 0 | 0 | 0 | 1 | 1
2003-12-17 | 1 | 0 | 0 | 0 | 1 | 0 | 0 | 0 | 0 | 0 | 1 | 1
2003-12-18 | 1 | 0 | 0 | 0 | 0 | 1 | 0 | 0 | 0 | 0 | 1 | 1
2003-12-19 | 1 | 0 | 0 | 0 | 0 | 0 | 1 | 0 | 0 | 0 | 1 | 0
2003-12-20 | 1 | 0 | 0 | 0 | 0 | 0 | 0 | 1 | 0 | 1 | 0 | 0
2003-12-21 | 1 | 0 | 0 | 0 | 0 | 0 | 0 | 0 | 1 | 1 | 0 | 0
2003-12-22 | 1 | 0 | 1 | 0 | 0 | 0 | 0 | 0 | 0 | 0 | 1 | 0
2003-12-23 | 1 | 0 | 0 | 1 | 0 | 0 | 0 | 0 | 0 | 0 | 1 | 1
2003-12-24 | 1 | 0 | 0 | 0 | 1 | 0 | 0 | 0 | 0 | 0 | 1 | 1
2003-12-25 | 1 | 0 | 0 | 0 | 0 | 1 | 0 | 0 | 0 | 1 | 0 | 1
2003-12-26 | 1 | 0 | 0 | 0 | 0 | 0 | 1 | 0 | 0 | 0 | 1 | 0
2003-12-27 | 1 | 0 | 0 | 0 | 0 | 0 | 0 | 1 | 0 | 1 | 0 | 0
2003-12-28 | 1 | 0 | 0 | 0 | 0 | 0 | 0 | 0 | 1 | 1 | 0 | 0
2003-12-29 | 1 | 0 | 1 | 0 | 0 | 0 | 0 | 0 | 0 | 0 | 1 | 0
2003-12-30 | 1 | 0 | 0 | 1 | 0 | 0 | 0 | 0 | 0 | 0 | 1 | 1
2003-12-31 | 1 | 0 | 0 | 0 | 1 | 0 | 0 | 0 | 0 | 0 | 1 | 1
2004-01-01 | 1 | 0 | 0 | 0 | 0 | 1 | 0 | 0 | 0 | 1 | 0 | 1
2004-01-02 | 1 | 0 | 0 | 0 | 0 | 0 | 1 | 0 | 0 | 0 | 1 | 0
2004-01-03 | 1 | 0 | 0 | 0 | 0 | 0 | 0 | 1 | 0 | 1 | 0 | 0
2004-01-04 | 1 | 0 | 0 | 0 | 0 | 0 | 0 | 0 | 1 | 1 | 0 | 0
2004-01-05 | 1 | 0 | 1 | 0 | 0 | 0 | 0 | 0 | 0 | 0 | 1 | 0
2004-01-06 | 1 | 0 | 0 | 1 | 0 | 0 | 0 | 0 | 0 | 0 | 1 | 1
2004-01-07 | 1 | 0 | 0 | 0 | 1 | 0 | 0 | 0 | 0 | 0 | 1 | 1
2004-01-08 | 1 | 0 | 0 | 0 | 0 | 1 | 0 | 0 | 0 | 0 | 1 | 1
2004-01-09 | 1 | 0 | 0 | 0 | 0 | 0 | 1 | 0 | 0 | 0 | 1 | 0
2004-01-10 | 1 | 0 | 0 | 0 | 0 | 0 | 0 | 1 | 0 | 1 | 0 | 0
2004-01-11 | 1 | 0 | 0 | 0 | 0 | 0 | 0 | 0 | 1 | 1 | 0 | 0
2004-01-12 | 1 | 0 | 1 | 0 | 0 | 0 | 0 | 0 | 0 | 0 | 1 | 0
2004-01-13 | 1 | 0 | 0 | 1 | 0 | 0 | 0 | 0 | 0 | 0 | 1 | 1
2004-01-14 | 1 | 0 | 0 | 0 | 1 | 0 | 0 | 0 | 0 | 0 | 1 | 1
2004-01-15 | 1 | 0 | 0 | 0 | 0 | 1 | 0 | 0 | 0 | 0 | 1 | 1
2004-01-16 | 1 | 0 | 0 | 0 | 0 | 0 | 1 | 0 | 0 | 0 | 1 | 0
2004-01-17 | 1 | 0 | 0 | 0 | 0 | 0 | 0 | 1 | 0 | 1 | 0 | 0
2004-01-18 | 1 | 0 | 0 | 0 | 0 | 0 | 0 | 0 | 1 | 1 | 0 | 0
2004-01-19 | 1 | 0 | 1 | 0 | 0 | 0 | 0 | 0 | 0 | 0 | 1 | 0
2004-01-20 | 1 | 0 | 0 | 1 | 0 | 0 | 0 | 0 | 0 | 0 | 1 | 1
2004-01-21 | 1 | 0 | 0 | 0 | 1 | 0 | 0 | 0 | 0 | 0 | 1 | 1
2004-01-22 | 1 | 0 | 0 | 0 | 0 | 1 | 0 | 0 | 0 | 0 | 1 | 1
2004-01-23 | 1 | 0 | 0 | 0 | 0 | 0 | 1 | 0 | 0 | 0 | 1 | 0
2004-01-24 | 1 | 0 | 0 | 0 | 0 | 0 | 0 | 1 | 0 | 1 | 0 | 0
2004-01-25 | 1 | 0 | 0 | 0 | 0 | 0 | 0 | 0 | 1 | 1 | 0 | 0
2004-01-26 | 1 | 0 | 1 | 0 | 0 | 0 | 0 | 0 | 0 | 0 | 1 | 0
2004-01-27 | 1 | 0 | 0 | 1 | 0 | 0 | 0 | 0 | 0 | 0 | 1 | 1
2004-01-28 | 1 | 0 | 0 | 0 | 1 | 0 | 0 | 0 | 0 | 0 | 1 | 1
2004-01-29 | 1 | 0 | 0 | 0 | 0 | 1 | 0 | 0 | 0 | 0 | 1 | 1
2004-01-30 | 1 | 0 | 0 | 0 | 0 | 0 | 1 | 0 | 0 | 0 | 1 | 0
2004-01-31 | 1 | 0 | 0 | 0 | 0 | 0 | 0 | 1 | 0 | 1 | 0 | 0
2004-02-01 | 1 | 0 | 0 | 0 | 0 | 0 | 0 | 0 | 1 | 1 | 0 | 0
2004-02-02 | 1 | 0 | 1 | 0 | 0 | 0 | 0 | 0 | 0 | 0 | 1 | 0
2004-02-03 | 1 | 0 | 0 | 1 | 0 | 0 | 0 | 0 | 0 | 0 | 1 | 1
2004-02-04 | 1 | 0 | 0 | 0 | 1 | 0 | 0 | 0 | 0 | 0 | 1 | 1
2004-02-05 | 1 | 0 | 0 | 0 | 0 | 1 | 0 | 0 | 0 | 0 | 1 | 1
2004-02-06 | 1 | 0 | 0 | 0 | 0 | 0 | 1 | 0 | 0 | 0 | 1 | 0
2004-02-07 | 1 | 0 | 0 | 0 | 0 | 0 | 0 | 1 | 0 | 1 | 0 | 0
2004-02-08 | 1 | 0 | 0 | 0 | 0 | 0 | 0 | 0 | 1 | 1 | 0 | 0
2004-02-09 | 1 | 0 | 1 | 0 | 0 | 0 | 0 | 0 | 0 | 0 | 1 | 0
2004-02-10 | 1 | 0 | 0 | 1 | 0 | 0 | 0 | 0 | 0 | 0 | 1 | 1
2004-02-11 | 1 | 0 | 0 | 0 | 1 | 0 | 0 | 0 | 0 | 0 | 1 | 1
2004-02-12 | 1 | 0 | 0 | 0 | 0 | 1 | 0 | 0 | 0 | 0 | 1 | 1
2004-02-13 | 1 | 0 | 0 | 0 | 0 | 0 | 1 | 0 | 0 | 0 | 1 | 0
2004-02-14 | 1 | 0 | 0 | 0 | 0 | 0 | 0 | 1 | 0 | 1 | 0 | 0
2004-02-15 | 1 | 0 | 0 | 0 | 0 | 0 | 0 | 0 | 1 | 1 | 0 | 0
2004-02-16 | 1 | 0 | 1 | 0 | 0 | 0 | 0 | 0 | 0 | 1 | 0 | 0
2004-02-17 | 1 | 0 | 0 | 1 | 0 | 0 | 0 | 0 | 0 | 0 | 1 | 1
2004-02-18 | 1 | 0 | 0 | 0 | 1 | 0 | 0 | 0 | 0 | 0 | 1 | 1
2004-02-19 | 1 | 0 | 0 | 0 | 0 | 1 | 0 | 0 | 0 | 0 | 1 | 1
2004-02-20 | 1 | 0 | 0 | 0 | 0 | 0 | 1 | 0 | 0 | 0 | 1 | 0
2004-02-21 | 1 | 0 | 0 | 0 | 0 | 0 | 0 | 1 | 0 | 1 | 0 | 0
2004-02-22 | 1 | 0 | 0 | 0 | 0 | 0 | 0 | 0 | 1 | 1 | 0 | 0
2004-02-23 | 1 | 0 | 1 | 0 | 0 | 0 | 0 | 0 | 0 | 0 | 1 | 0
2004-02-24 | 1 | 0 | 0 | 1 | 0 | 0 | 0 | 0 | 0 | 0 | 1 | 1
2004-02-25 | 1 | 0 | 0 | 0 | 1 | 0 | 0 | 0 | 0 | 0 | 1 | 1
2004-02-26 | 1 | 0 | 0 | 0 | 0 | 1 | 0 | 0 | 0 | 0 | 1 | 1
2004-02-27 | 1 | 0 | 0 | 0 | 0 | 0 | 1 | 0 | 0 | 0 | 1 | 0
2004-02-28 | 1 | 0 | 0 | 0 | 0 | 0 | 0 | 1 | 0 | 1 | 0 | 0
2004-02-29 | 1 | 0 | 0 | 0 | 0 | 0 | 0 | 0 | 1 | 1 | 0 | 0
2004-03-01 | 0 | 0 | 1 | 0 | 0 | 0 | 0 | 0 | 0 | 0 | 1 | 0
2004-03-02 | 0 | 0 | 0 | 1 | 0 | 0 | 0 | 0 | 0 | 0 | 1 | 1
2004-03-03 | 0 | 0 | 0 | 0 | 1 | 0 | 0 | 0 | 0 | 0 | 1 | 1
2004-03-04 | 0 | 0 | 0 | 0 | 0 | 1 | 0 | 0 | 0 | 0 | 1 | 1
2004-03-05 | 0 | 0 | 0 | 0 | 0 | 0 | 1 | 0 | 0 | 0 | 1 | 0
2004-03-06 | 0 | 0 | 0 | 0 | 0 | 0 | 0 | 1 | 0 | 1 | 0 | 0
2004-03-07 | 0 | 0 | 0 | 0 | 0 | 0 | 0 | 0 | 1 | 1 | 0 | 0
2004-03-08 | 0 | 0 | 1 | 0 | 0 | 0 | 0 | 0 | 0 | 0 | 1 | 0
2004-03-09 | 0 | 0 | 0 | 1 | 0 | 0 | 0 | 0 | 0 | 0 | 1 | 1
2004-03-10 | 0 | 0 | 0 | 0 | 1 | 0 | 0 | 0 | 0 | 0 | 1 | 1
2004-03-11 | 0 | 0 | 0 | 0 | 0 | 1 | 0 | 0 | 0 | 0 | 1 | 1
2004-03-12 | 0 | 0 | 0 | 0 | 0 | 0 | 1 | 0 | 0 | 0 | 1 | 0
2004-03-13 | 0 | 0 | 0 | 0 | 0 | 0 | 0 | 1 | 0 | 1 | 0 | 0
2004-03-14 | 0 | 0 | 0 | 0 | 0 | 0 | 0 | 0 | 1 | 1 | 0 | 0
2004-03-15 | 0 | 0 | 1 | 0 | 0 | 0 | 0 | 0 | 0 | 0 | 1 | 0
2004-03-16 | 0 | 0 | 0 | 1 | 0 | 0 | 0 | 0 | 0 | 0 | 1 | 1
2004-03-17 | 0 | 0 | 0 | 0 | 1 | 0 | 0 | 0 | 0 | 0 | 1 | 1
2004-03-18 | 0 | 0 | 0 | 0 | 0 | 1 | 0 | 0 | 0 | 0 | 1 | 1
2004-03-19 | 0 | 0 | 0 | 0 | 0 | 0 | 1 | 0 | 0 | 0 | 1 | 0
2004-03-20 | 0 | 0 | 0 | 0 | 0 | 0 | 0 | 1 | 0 | 1 | 0 | 0
2004-03-21 | 0 | 0 | 0 | 0 | 0 | 0 | 0 | 0 | 1 | 1 | 0 | 0
2004-03-22 | 0 | 0 | 1 | 0 | 0 | 0 | 0 | 0 | 0 | 0 | 1 | 0
2004-03-23 | 0 | 0 | 0 | 1 | 0 | 0 | 0 | 0 | 0 | 0 | 1 | 1
2004-03-24 | 0 | 0 | 0 | 0 | 1 | 0 | 0 | 0 | 0 | 0 | 1 | 1
2004-03-25 | 0 | 0 | 0 | 0 | 0 | 1 | 0 | 0 | 0 | 0 | 1 | 1
2004-03-26 | 0 | 0 | 0 | 0 | 0 | 0 | 1 | 0 | 0 | 0 | 1 | 0
2004-03-27 | 0 | 0 | 0 | 0 | 0 | 0 | 0 | 1 | 0 | 1 | 0 | 0
2004-03-28 | 0 | 0 | 0 | 0 | 0 | 0 | 0 | 0 | 1 | 1 | 0 | 0
2004-03-29 | 0 | 0 | 1 | 0 | 0 | 0 | 0 | 0 | 0 | 0 | 1 | 0
2004-03-30 | 0 | 0 | 0 | 1 | 0 | 0 | 0 | 0 | 0 | 0 | 1 | 1
2004-03-31 | 0 | 0 | 0 | 0 | 1 | 0 | 0 | 0 | 0 | 0 | 1 | 1
2004-04-01 | 0 | 0 | 0 | 0 | 0 | 1 | 0 | 0 | 0 | 0 | 1 | 1
2004-04-02 | 0 | 0 | 0 | 0 | 0 | 0 | 1 | 0 | 0 | 0 | 1 | 0
2004-04-03 | 0 | 0 | 0 | 0 | 0 | 0 | 0 | 1 | 0 | 1 | 0 | 0
2004-04-04 | 0 | 0 | 0 | 0 | 0 | 0 | 0 | 0 | 1 | 1 | 0 | 0
2004-04-05 | 0 | 0 | 1 | 0 | 0 | 0 | 0 | 0 | 0 | 0 | 1 | 0
2004-04-06 | 0 | 0 | 0 | 1 | 0 | 0 | 0 | 0 | 0 | 0 | 1 | 1
2004-04-07 | 0 | 0 | 0 | 0 | 1 | 0 | 0 | 0 | 0 | 0 | 1 | 1
2004-04-08 | 0 | 0 | 0 | 0 | 0 | 1 | 0 | 0 | 0 | 0 | 1 | 1
2004-04-09 | 0 | 0 | 0 | 0 | 0 | 0 | 1 | 0 | 0 | 0 | 1 | 0
2004-04-10 | 0 | 0 | 0 | 0 | 0 | 0 | 0 | 1 | 0 | 1 | 0 | 0
2004-04-11 | 0 | 0 | 0 | 0 | 0 | 0 | 0 | 0 | 1 | 1 | 0 | 0
2004-04-12 | 0 | 0 | 1 | 0 | 0 | 0 | 0 | 0 | 0 | 0 | 1 | 0
2004-04-13 | 0 | 0 | 0 | 1 | 0 | 0 | 0 | 0 | 0 | 0 | 1 | 1
2004-04-14 | 0 | 0 | 0 | 0 | 1 | 0 | 0 | 0 | 0 | 0 | 1 | 1
2004-04-15 | 0 | 0 | 0 | 0 | 0 | 1 | 0 | 0 | 0 | 0 | 1 | 1
2004-04-16 | 0 | 0 | 0 | 0 | 0 | 0 | 1 | 0 | 0 | 0 | 1 | 0
2004-04-17 | 0 | 0 | 0 | 0 | 0 | 0 | 0 | 1 | 0 | 1 | 0 | 0
2004-04-18 | 0 | 0 | 0 | 0 | 0 | 0 | 0 | 0 | 1 | 1 | 0 | 0
2004-04-19 | 0 | 0 | 1 | 0 | 0 | 0 | 0 | 0 | 0 | 0 | 1 | 0
2004-04-20 | 0 | 0 | 0 | 1 | 0 | 0 | 0 | 0 | 0 | 0 | 1 | 1
2004-04-21 | 0 | 0 | 0 | 0 | 1 | 0 | 0 | 0 | 0 | 0 | 1 | 1
2004-04-22 | 0 | 0 | 0 | 0 | 0 | 1 | 0 | 0 | 0 | 0 | 1 | 1
2004-04-23 | 0 | 0 | 0 | 0 | 0 | 0 | 1 | 0 | 0 | 0 | 1 | 0
2004-04-24 | 0 | 0 | 0 | 0 | 0 | 0 | 0 | 1 | 0 | 1 | 0 | 0
2004-04-25 | 0 | 0 | 0 | 0 | 0 | 0 | 0 | 0 | 1 | 1 | 0 | 0
2004-04-26 | 0 | 0 | 1 | 0 | 0 | 0 | 0 | 0 | 0 | 0 | 1 | 0
2004-04-27 | 0 | 0 | 0 | 1 | 0 | 0 | 0 | 0 | 0 | 0 | 1 | 1
2004-04-28 | 0 | 0 | 0 | 0 | 1 | 0 | 0 | 0 | 0 | 0 | 1 | 1
2004-04-29 | 0 | 0 | 0 | 0 | 0 | 1 | 0 | 0 | 0 | 0 | 1 | 1
2004-04-30 | 0 | 0 | 0 | 0 | 0 | 0 | 1 | 0 | 0 | 0 | 1 | 0
2004-05-01 | 0 | 0 | 0 | 0 | 0 | 0 | 0 | 1 | 0 | 1 | 0 | 0
2004-05-02 | 0 | 0 | 0 | 0 | 0 | 0 | 0 | 0 | 1 | 1 | 0 | 0
2004-05-03 | 0 | 0 | 1 | 0 | 0 | 0 | 0 | 0 | 0 | 0 | 1 | 0
2004-05-04 | 0 | 0 | 0 | 1 | 0 | 0 | 0 | 0 | 0 | 0 | 1 | 1
2004-05-05 | 0 | 0 | 0 | 0 | 1 | 0 | 0 | 0 | 0 | 0 | 1 | 1
2004-05-06 | 0 | 0 | 0 | 0 | 0 | 1 | 0 | 0 | 0 | 0 | 1 | 1
2004-05-07 | 0 | 0 | 0 | 0 | 0 | 0 | 1 | 0 | 0 | 0 | 1 | 0
2004-05-08 | 0 | 0 | 0 | 0 | 0 | 0 | 0 | 1 | 0 | 1 | 0 | 0
2004-05-09 | 0 | 0 | 0 | 0 | 0 | 0 | 0 | 0 | 1 | 1 | 0 | 0
2004-05-10 | 0 | 0 | 1 | 0 | 0 | 0 | 0 | 0 | 0 | 0 | 1 | 0
2004-05-11 | 0 | 0 | 0 | 1 | 0 | 0 | 0 | 0 | 0 | 0 | 1 | 1
2004-05-12 | 0 | 0 | 0 | 0 | 1 | 0 | 0 | 0 | 0 | 0 | 1 | 1
2004-05-13 | 0 | 0 | 0 | 0 | 0 | 1 | 0 | 0 | 0 | 0 | 1 | 1
2004-05-14 | 0 | 0 | 0 | 0 | 0 | 0 | 1 | 0 | 0 | 0 | 1 | 0
2004-05-15 | 0 | 0 | 0 | 0 | 0 | 0 | 0 | 1 | 0 | 1 | 0 | 0
2004-05-16 | 0 | 0 | 0 | 0 | 0 | 0 | 0 | 0 | 1 | 1 | 0 | 0
2004-05-17 | 0 | 0 | 1 | 0 | 0 | 0 | 0 | 0 | 0 | 0 | 1 | 0
2004-05-18 | 0 | 0 | 0 | 1 | 0 | 0 | 0 | 0 | 0 | 0 | 1 | 1
2004-05-19 | 0 | 0 | 0 | 0 | 1 | 0 | 0 | 0 | 0 | 0 | 1 | 1
2004-05-20 | 0 | 0 | 0 | 0 | 0 | 1 | 0 | 0 | 0 | 0 | 1 | 1
2004-05-21 | 0 | 0 | 0 | 0 | 0 | 0 | 1 | 0 | 0 | 0 | 1 | 0
2004-05-22 | 0 | 0 | 0 | 0 | 0 | 0 | 0 | 1 | 0 | 1 | 0 | 0
2004-05-23 | 0 | 0 | 0 | 0 | 0 | 0 | 0 | 0 | 1 | 1 | 0 | 0
2004-05-24 | 0 | 0 | 1 | 0 | 0 | 0 | 0 | 0 | 0 | 0 | 1 | 0
2004-05-25 | 0 | 0 | 0 | 1 | 0 | 0 | 0 | 0 | 0 | 0 | 1 | 1
2004-05-26 | 0 | 0 | 0 | 0 | 1 | 0 | 0 | 0 | 0 | 0 | 1 | 1
2004-05-27 | 0 | 0 | 0 | 0 | 0 | 1 | 0 | 0 | 0 | 0 | 1 | 1
2004-05-28 | 0 | 0 | 0 | 0 | 0 | 0 | 1 | 0 | 0 | 0 | 1 | 0
2004-05-29 | 0 | 0 | 0 | 0 | 0 | 0 | 0 | 1 | 0 | 1 | 0 | 0
2004-05-30 | 0 | 0 | 0 | 0 | 0 | 0 | 0 | 0 | 1 | 1 | 0 | 0
2004-05-31 | 0 | 0 | 1 | 0 | 0 | 0 | 0 | 0 | 0 | 1 | 0 | 0
2004-06-01 | 0 | 1 | 0 | 1 | 0 | 0 | 0 | 0 | 0 | 0 | 1 | 1
2004-06-02 | 0 | 1 | 0 | 0 | 1 | 0 | 0 | 0 | 0 | 0 | 1 | 1
2004-06-03 | 0 | 1 | 0 | 0 | 0 | 1 | 0 | 0 | 0 | 0 | 1 | 1
2004-06-04 | 0 | 1 | 0 | 0 | 0 | 0 | 1 | 0 | 0 | 0 | 1 | 0
2004-06-05 | 0 | 1 | 0 | 0 | 0 | 0 | 0 | 1 | 0 | 1 | 0 | 0
2004-06-06 | 0 | 1 | 0 | 0 | 0 | 0 | 0 | 0 | 1 | 1 | 0 | 0
2004-06-07 | 0 | 1 | 1 | 0 | 0 | 0 | 0 | 0 | 0 | 0 | 1 | 0
2004-06-08 | 0 | 1 | 0 | 1 | 0 | 0 | 0 | 0 | 0 | 0 | 1 | 1
2004-06-09 | 0 | 1 | 0 | 0 | 1 | 0 | 0 | 0 | 0 | 0 | 1 | 1
2004-06-10 | 0 | 1 | 0 | 0 | 0 | 1 | 0 | 0 | 0 | 0 | 1 | 1
2004-06-11 | 0 | 1 | 0 | 0 | 0 | 0 | 1 | 0 | 0 | 0 | 1 | 0
2004-06-12 | 0 | 1 | 0 | 0 | 0 | 0 | 0 | 1 | 0 | 1 | 0 | 0
2004-06-13 | 0 | 1 | 0 | 0 | 0 | 0 | 0 | 0 | 1 | 1 | 0 | 0
2004-06-14 | 0 | 1 | 1 | 0 | 0 | 0 | 0 | 0 | 0 | 0 | 1 | 0
2004-06-15 | 0 | 1 | 0 | 1 | 0 | 0 | 0 | 0 | 0 | 0 | 1 | 1
2004-06-16 | 0 | 1 | 0 | 0 | 1 | 0 | 0 | 0 | 0 | 0 | 1 | 1
2004-06-17 | 0 | 1 | 0 | 0 | 0 | 1 | 0 | 0 | 0 | 0 | 1 | 1
2004-06-18 | 0 | 1 | 0 | 0 | 0 | 0 | 1 | 0 | 0 | 0 | 1 | 0
2004-06-19 | 0 | 1 | 0 | 0 | 0 | 0 | 0 | 1 | 0 | 1 | 0 | 0
2004-06-20 | 0 | 1 | 0 | 0 | 0 | 0 | 0 | 0 | 1 | 1 | 0 | 0
2004-06-21 | 0 | 1 | 1 | 0 | 0 | 0 | 0 | 0 | 0 | 0 | 1 | 0
2004-06-22 | 0 | 1 | 0 | 1 | 0 | 0 | 0 | 0 | 0 | 0 | 1 | 1
2004-06-23 | 0 | 1 | 0 | 0 | 1 | 0 | 0 | 0 | 0 | 0 | 1 | 1
2004-06-24 | 0 | 1 | 0 | 0 | 0 | 1 | 0 | 0 | 0 | 0 | 1 | 1
2004-06-25 | 0 | 1 | 0 | 0 | 0 | 0 | 1 | 0 | 0 | 0 | 1 | 0
2004-06-26 | 0 | 1 | 0 | 0 | 0 | 0 | 0 | 1 | 0 | 1 | 0 | 0
2004-06-27 | 0 | 1 | 0 | 0 | 0 | 0 | 0 | 0 | 1 | 1 | 0 | 0
2004-06-28 | 0 | 1 | 1 | 0 | 0 | 0 | 0 | 0 | 0 | 0 | 1 | 0
2004-06-29 | 0 | 1 | 0 | 1 | 0 | 0 | 0 | 0 | 0 | 0 | 1 | 1
2004-06-30 | 0 | 1 | 0 | 0 | 1 | 0 | 0 | 0 | 0 | 0 | 1 | 1
2004-07-01 | 0 | 1 | 0 | 0 | 0 | 1 | 0 | 0 | 0 | 0 | 1 | 1
2004-07-02 | 0 | 1 | 0 | 0 | 0 | 0 | 1 | 0 | 0 | 0 | 1 | 0
2004-07-03 | 0 | 1 | 0 | 0 | 0 | 0 | 0 | 1 | 0 | 1 | 0 | 0
2004-07-04 | 0 | 1 | 0 | 0 | 0 | 0 | 0 | 0 | 1 | 1 | 0 | 0
2004-07-05 | 0 | 1 | 1 | 0 | 0 | 0 | 0 | 0 | 0 | 1 | 0 | 0
2004-07-06 | 0 | 1 | 0 | 1 | 0 | 0 | 0 | 0 | 0 | 0 | 1 | 1
2004-07-07 | 0 | 1 | 0 | 0 | 1 | 0 | 0 | 0 | 0 | 0 | 1 | 1
2004-07-08 | 0 | 1 | 0 | 0 | 0 | 1 | 0 | 0 | 0 | 0 | 1 | 1
2004-07-09 | 0 | 1 | 0 | 0 | 0 | 0 | 1 | 0 | 0 | 0 | 1 | 0
2004-07-10 | 0 | 1 | 0 | 0 | 0 | 0 | 0 | 1 | 0 | 1 | 0 | 0
2004-07-11 | 0 | 1 | 0 | 0 | 0 | 0 | 0 | 0 | 1 | 1 | 0 | 0
2004-07-12 | 0 | 1 | 1 | 0 | 0 | 0 | 0 | 0 | 0 | 0 | 1 | 0
2004-07-13 | 0 | 1 | 0 | 1 | 0 | 0 | 0 | 0 | 0 | 0 | 1 | 1
2004-07-14 | 0 | 1 | 0 | 0 | 1 | 0 | 0 | 0 | 0 | 0 | 1 | 1
2004-07-15 | 0 | 1 | 0 | 0 | 0 | 1 | 0 | 0 | 0 | 0 | 1 | 1
2004-07-16 | 0 | 1 | 0 | 0 | 0 | 0 | 1 | 0 | 0 | 0 | 1 | 0
2004-07-17 | 0 | 1 | 0 | 0 | 0 | 0 | 0 | 1 | 0 | 1 | 0 | 0
2004-07-18 | 0 | 1 | 0 | 0 | 0 | 0 | 0 | 0 | 1 | 1 | 0 | 0
2004-07-19 | 0 | 1 | 1 | 0 | 0 | 0 | 0 | 0 | 0 | 0 | 1 | 0
2004-07-20 | 0 | 1 | 0 | 1 | 0 | 0 | 0 | 0 | 0 | 0 | 1 | 1
2004-07-21 | 0 | 1 | 0 | 0 | 1 | 0 | 0 | 0 | 0 | 0 | 1 | 1
2004-07-22 | 0 | 1 | 0 | 0 | 0 | 1 | 0 | 0 | 0 | 0 | 1 | 1
2004-07-23 | 0 | 1 | 0 | 0 | 0 | 0 | 1 | 0 | 0 | 0 | 1 | 0
2004-07-24 | 0 | 1 | 0 | 0 | 0 | 0 | 0 | 1 | 0 | 1 | 0 | 0
2004-07-25 | 0 | 1 | 0 | 0 | 0 | 0 | 0 | 0 | 1 | 1 | 0 | 0
2004-07-26 | 0 | 1 | 1 | 0 | 0 | 0 | 0 | 0 | 0 | 0 | 1 | 0
2004-07-27 | 0 | 1 | 0 | 1 | 0 | 0 | 0 | 0 | 0 | 0 | 1 | 1
2004-07-28 | 0 | 1 | 0 | 0 | 1 | 0 | 0 | 0 | 0 | 0 | 1 | 1
2004-07-29 | 0 | 1 | 0 | 0 | 0 | 1 | 0 | 0 | 0 | 0 | 1 | 1
2004-07-30 | 0 | 1 | 0 | 0 | 0 | 0 | 1 | 0 | 0 | 0 | 1 | 0
2004-07-31 | 0 | 1 | 0 | 0 | 0 | 0 | 0 | 1 | 0 | 1 | 0 | 0
2004-08-01 | 0 | 1 | 0 | 0 | 0 | 0 | 0 | 0 | 1 | 1 | 0 | 0
2004-08-02 | 0 | 1 | 1 | 0 | 0 | 0 | 0 | 0 | 0 | 0 | 1 | 0
2004-08-03 | 0 | 1 | 0 | 1 | 0 | 0 | 0 | 0 | 0 | 0 | 1 | 1
2004-08-04 | 0 | 1 | 0 | 0 | 1 | 0 | 0 | 0 | 0 | 0 | 1 | 1
2004-08-05 | 0 | 1 | 0 | 0 | 0 | 1 | 0 | 0 | 0 | 0 | 1 | 1
2004-08-06 | 0 | 1 | 0 | 0 | 0 | 0 | 1 | 0 | 0 | 0 | 1 | 0
2004-08-07 | 0 | 1 | 0 | 0 | 0 | 0 | 0 | 1 | 0 | 1 | 0 | 0
2004-08-08 | 0 | 1 | 0 | 0 | 0 | 0 | 0 | 0 | 1 | 1 | 0 | 0
2004-08-09 | 0 | 1 | 1 | 0 | 0 | 0 | 0 | 0 | 0 | 0 | 1 | 0
2004-08-10 | 0 | 1 | 0 | 1 | 0 | 0 | 0 | 0 | 0 | 0 | 1 | 1
2004-08-11 | 0 | 1 | 0 | 0 | 1 | 0 | 0 | 0 | 0 | 0 | 1 | 1
2004-08-12 | 0 | 1 | 0 | 0 | 0 | 1 | 0 | 0 | 0 | 0 | 1 | 1
2004-08-13 | 0 | 1 | 0 | 0 | 0 | 0 | 1 | 0 | 0 | 0 | 1 | 0
2004-08-14 | 0 | 1 | 0 | 0 | 0 | 0 | 0 | 1 | 0 | 1 | 0 | 0
2004-08-15 | 0 | 1 | 0 | 0 | 0 | 0 | 0 | 0 | 1 | 1 | 0 | 0
2004-08-16 | 0 | 1 | 1 | 0 | 0 | 0 | 0 | 0 | 0 | 0 | 1 | 0
2004-08-17 | 0 | 1 | 0 | 1 | 0 | 0 | 0 | 0 | 0 | 0 | 1 | 1
2004-08-18 | 0 | 1 | 0 | 0 | 1 | 0 | 0 | 0 | 0 | 0 | 1 | 1
2004-08-19 | 0 | 1 | 0 | 0 | 0 | 1 | 0 | 0 | 0 | 0 | 1 | 1
2004-08-20 | 0 | 1 | 0 | 0 | 0 | 0 | 1 | 0 | 0 | 0 | 1 | 0
2004-08-21 | 0 | 1 | 0 | 0 | 0 | 0 | 0 | 1 | 0 | 1 | 0 | 0
2004-08-22 | 0 | 1 | 0 | 0 | 0 | 0 | 0 | 0 | 1 | 1 | 0 | 0
2004-08-23 | 0 | 1 | 1 | 0 | 0 | 0 | 0 | 0 | 0 | 0 | 1 | 0
2004-08-24 | 0 | 1 | 0 | 1 | 0 | 0 | 0 | 0 | 0 | 0 | 1 | 1
2004-08-25 | 0 | 1 | 0 | 0 | 1 | 0 | 0 | 0 | 0 | 0 | 1 | 1
2004-08-26 | 0 | 1 | 0 | 0 | 0 | 1 | 0 | 0 | 0 | 0 | 1 | 1
2004-08-27 | 0 | 1 | 0 | 0 | 0 | 0 | 1 | 0 | 0 | 0 | 1 | 0
2004-08-28 | 0 | 1 | 0 | 0 | 0 | 0 | 0 | 1 | 0 | 1 | 0 | 0
2004-08-29 | 0 | 1 | 0 | 0 | 0 | 0 | 0 | 0 | 1 | 1 | 0 | 0
2004-08-30 | 0 | 1 | 1 | 0 | 0 | 0 | 0 | 0 | 0 | 0 | 1 | 0
2004-08-31 | 0 | 1 | 0 | 1 | 0 | 0 | 0 | 0 | 0 | 0 | 1 | 1
2004-09-01 | 0 | 1 | 0 | 0 | 1 | 0 | 0 | 0 | 0 | 0 | 1 | 1
2004-09-02 | 0 | 1 | 0 | 0 | 0 | 1 | 0 | 0 | 0 | 0 | 1 | 1
2004-09-03 | 0 | 1 | 0 | 0 | 0 | 0 | 1 | 0 | 0 | 0 | 1 | 0
2004-09-04 | 0 | 1 | 0 | 0 | 0 | 0 | 0 | 1 | 0 | 1 | 0 | 0
2004-09-05 | 0 | 1 | 0 | 0 | 0 | 0 | 0 | 0 | 1 | 1 | 0 | 0
2004-09-06 | 0 | 1 | 1 | 0 | 0 | 0 | 0 | 0 | 0 | 1 | 0 | 0
2004-09-07 | 0 | 1 | 0 | 1 | 0 | 0 | 0 | 0 | 0 | 0 | 1 | 1
2004-09-08 | 0 | 1 | 0 | 0 | 1 | 0 | 0 | 0 | 0 | 0 | 1 | 1
2004-09-09 | 0 | 1 | 0 | 0 | 0 | 1 | 0 | 0 | 0 | 0 | 1 | 1
2004-09-10 | 0 | 1 | 0 | 0 | 0 | 0 | 1 | 0 | 0 | 0 | 1 | 0
2004-09-11 | 0 | 1 | 0 | 0 | 0 | 0 | 0 | 1 | 0 | 1 | 0 | 0
2004-09-12 | 0 | 1 | 0 | 0 | 0 | 0 | 0 | 0 | 1 | 1 | 0 | 0
2004-09-13 | 0 | 1 | 1 | 0 | 0 | 0 | 0 | 0 | 0 | 0 | 1 | 0
2004-09-14 | 0 | 1 | 0 | 1 | 0 | 0 | 0 | 0 | 0 | 0 | 1 | 1
2004-09-15 | 0 | 1 | 0 | 0 | 1 | 0 | 0 | 0 | 0 | 0 | 1 | 1
2004-09-16 | 0 | 1 | 0 | 0 | 0 | 1 | 0 | 0 | 0 | 0 | 1 | 1
2004-09-17 | 0 | 1 | 0 | 0 | 0 | 0 | 1 | 0 | 0 | 0 | 1 | 0
2004-09-18 | 0 | 1 | 0 | 0 | 0 | 0 | 0 | 1 | 0 | 1 | 0 | 0
2004-09-19 | 0 | 1 | 0 | 0 | 0 | 0 | 0 | 0 | 1 | 1 | 0 | 0
2004-09-20 | 0 | 1 | 1 | 0 | 0 | 0 | 0 | 0 | 0 | 0 | 1 | 0
2004-09-21 | 0 | 1 | 0 | 1 | 0 | 0 | 0 | 0 | 0 | 0 | 1 | 1
2004-09-22 | 0 | 1 | 0 | 0 | 1 | 0 | 0 | 0 | 0 | 0 | 1 | 1
2004-09-23 | 0 | 1 | 0 | 0 | 0 | 1 | 0 | 0 | 0 | 0 | 1 | 1
2004-09-24 | 0 | 1 | 0 | 0 | 0 | 0 | 1 | 0 | 0 | 0 | 1 | 0
2004-09-25 | 0 | 1 | 0 | 0 | 0 | 0 | 0 | 1 | 0 | 1 | 0 | 0
2004-09-26 | 0 | 1 | 0 | 0 | 0 | 0 | 0 | 0 | 1 | 1 | 0 | 0
2004-09-27 | 0 | 1 | 1 | 0 | 0 | 0 | 0 | 0 | 0 | 0 | 1 | 0
2004-09-28 | 0 | 1 | 0 | 1 | 0 | 0 | 0 | 0 | 0 | 0 | 1 | 1
2004-09-29 | 0 | 1 | 0 | 0 | 1 | 0 | 0 | 0 | 0 | 0 | 1 | 1
2004-09-30 | 0 | 1 | 0 | 0 | 0 | 1 | 0 | 0 | 0 | 0 | 1 | 1
2004-10-01 | 0 | 0 | 0 | 0 | 0 | 0 | 1 | 0 | 0 | 0 | 1 | 0
2004-10-02 | 0 | 0 | 0 | 0 | 0 | 0 | 0 | 1 | 0 | 1 | 0 | 0
2004-10-03 | 0 | 0 | 0 | 0 | 0 | 0 | 0 | 0 | 1 | 1 | 0 | 0
2004-10-04 | 0 | 0 | 1 | 0 | 0 | 0 | 0 | 0 | 0 | 0 | 1 | 0
2004-10-05 | 0 | 0 | 0 | 1 | 0 | 0 | 0 | 0 | 0 | 0 | 1 | 1
2004-10-06 | 0 | 0 | 0 | 0 | 1 | 0 | 0 | 0 | 0 | 0 | 1 | 1
2004-10-07 | 0 | 0 | 0 | 0 | 0 | 1 | 0 | 0 | 0 | 0 | 1 | 1
2004-10-08 | 0 | 0 | 0 | 0 | 0 | 0 | 1 | 0 | 0 | 0 | 1 | 0
2004-10-09 | 0 | 0 | 0 | 0 | 0 | 0 | 0 | 1 | 0 | 1 | 0 | 0
2004-10-10 | 0 | 0 | 0 | 0 | 0 | 0 | 0 | 0 | 1 | 1 | 0 | 0
2004-10-11 | 0 | 0 | 1 | 0 | 0 | 0 | 0 | 0 | 0 | 0 | 1 | 0
2004-10-12 | 0 | 0 | 0 | 1 | 0 | 0 | 0 | 0 | 0 | 0 | 1 | 1
2004-10-13 | 0 | 0 | 0 | 0 | 1 | 0 | 0 | 0 | 0 | 0 | 1 | 1
2004-10-14 | 0 | 0 | 0 | 0 | 0 | 1 | 0 | 0 | 0 | 0 | 1 | 1
2004-10-15 | 0 | 0 | 0 | 0 | 0 | 0 | 1 | 0 | 0 | 0 | 1 | 0
2004-10-16 | 0 | 0 | 0 | 0 | 0 | 0 | 0 | 1 | 0 | 1 | 0 | 0
2004-10-17 | 0 | 0 | 0 | 0 | 0 | 0 | 0 | 0 | 1 | 1 | 0 | 0
2004-10-18 | 0 | 0 | 1 | 0 | 0 | 0 | 0 | 0 | 0 | 0 | 1 | 0
2004-10-19 | 0 | 0 | 0 | 1 | 0 | 0 | 0 | 0 | 0 | 0 | 1 | 1
2004-10-20 | 0 | 0 | 0 | 0 | 1 | 0 | 0 | 0 | 0 | 0 | 1 | 1
2004-10-21 | 0 | 0 | 0 | 0 | 0 | 1 | 0 | 0 | 0 | 0 | 1 | 1
2004-10-22 | 0 | 0 | 0 | 0 | 0 | 0 | 1 | 0 | 0 | 0 | 1 | 0
2004-10-23 | 0 | 0 | 0 | 0 | 0 | 0 | 0 | 1 | 0 | 1 | 0 | 0
2004-10-24 | 0 | 0 | 0 | 0 | 0 | 0 | 0 | 0 | 1 | 1 | 0 | 0
2004-10-25 | 0 | 0 | 1 | 0 | 0 | 0 | 0 | 0 | 0 | 0 | 1 | 0
2004-10-26 | 0 | 0 | 0 | 1 | 0 | 0 | 0 | 0 | 0 | 0 | 1 | 1
2004-10-27 | 0 | 0 | 0 | 0 | 1 | 0 | 0 | 0 | 0 | 0 | 1 | 1
2004-10-28 | 0 | 0 | 0 | 0 | 0 | 1 | 0 | 0 | 0 | 0 | 1 | 1
2004-10-29 | 0 | 0 | 0 | 0 | 0 | 0 | 1 | 0 | 0 | 0 | 1 | 0
2004-10-30 | 0 | 0 | 0 | 0 | 0 | 0 | 0 | 1 | 0 | 1 | 0 | 0
2004-10-31 | 0 | 0 | 0 | 0 | 0 | 0 | 0 | 0 | 1 | 1 | 0 | 0
2004-11-01 | 0 | 0 | 1 | 0 | 0 | 0 | 0 | 0 | 0 | 0 | 1 | 0
2004-11-02 | 0 | 0 | 0 | 1 | 0 | 0 | 0 | 0 | 0 | 0 | 1 | 1
2004-11-03 | 0 | 0 | 0 | 0 | 1 | 0 | 0 | 0 | 0 | 0 | 1 | 1
2004-11-04 | 0 | 0 | 0 | 0 | 0 | 1 | 0 | 0 | 0 | 0 | 1 | 1
2004-11-05 | 0 | 0 | 0 | 0 | 0 | 0 | 1 | 0 | 0 | 0 | 1 | 0
2004-11-06 | 0 | 0 | 0 | 0 | 0 | 0 | 0 | 1 | 0 | 1 | 0 | 0
2004-11-07 | 0 | 0 | 0 | 0 | 0 | 0 | 0 | 0 | 1 | 1 | 0 | 0
2004-11-08 | 0 | 0 | 1 | 0 | 0 | 0 | 0 | 0 | 0 | 0 | 1 | 0
2004-11-09 | 0 | 0 | 0 | 1 | 0 | 0 | 0 | 0 | 0 | 0 | 1 | 1
2004-11-10 | 0 | 0 | 0 | 0 | 1 | 0 | 0 | 0 | 0 | 0 | 1 | 1
2004-11-11 | 0 | 0 | 0 | 0 | 0 | 1 | 0 | 0 | 0 | 0 | 1 | 1
2004-11-12 | 0 | 0 | 0 | 0 | 0 | 0 | 1 | 0 | 0 | 0 | 1 | 0
2004-11-13 | 0 | 0 | 0 | 0 | 0 | 0 | 0 | 1 | 0 | 1 | 0 | 0
2004-11-14 | 0 | 0 | 0 | 0 | 0 | 0 | 0 | 0 | 1 | 1 | 0 | 0
2004-11-15 | 0 | 0 | 1 | 0 | 0 | 0 | 0 | 0 | 0 | 0 | 1 | 0
2004-11-16 | 0 | 0 | 0 | 1 | 0 | 0 | 0 | 0 | 0 | 0 | 1 | 1
2004-11-17 | 0 | 0 | 0 | 0 | 1 | 0 | 0 | 0 | 0 | 0 | 1 | 1
2004-11-18 | 0 | 0 | 0 | 0 | 0 | 1 | 0 | 0 | 0 | 0 | 1 | 1
2004-11-19 | 0 | 0 | 0 | 0 | 0 | 0 | 1 | 0 | 0 | 0 | 1 | 0
2004-11-20 | 0 | 0 | 0 | 0 | 0 | 0 | 0 | 1 | 0 | 1 | 0 | 0
2004-11-21 | 0 | 0 | 0 | 0 | 0 | 0 | 0 | 0 | 1 | 1 | 0 | 0
2004-11-22 | 0 | 0 | 1 | 0 | 0 | 0 | 0 | 0 | 0 | 0 | 1 | 0
2004-11-23 | 0 | 0 | 0 | 1 | 0 | 0 | 0 | 0 | 0 | 0 | 1 | 1
2004-11-24 | 0 | 0 | 0 | 0 | 1 | 0 | 0 | 0 | 0 | 0 | 1 | 1
2004-11-25 | 0 | 0 | 0 | 0 | 0 | 1 | 0 | 0 | 0 | 1 | 0 | 1
2004-11-26 | 0 | 0 | 0 | 0 | 0 | 0 | 1 | 0 | 0 | 1 | 0 | 0
2004-11-27 | 0 | 0 | 0 | 0 | 0 | 0 | 0 | 1 | 0 | 1 | 0 | 0
2004-11-28 | 0 | 0 | 0 | 0 | 0 | 0 | 0 | 0 | 1 | 1 | 0 | 0
2004-11-29 | 0 | 0 | 1 | 0 | 0 | 0 | 0 | 0 | 0 | 0 | 1 | 0
2004-11-30 | 0 | 0 | 0 | 1 | 0 | 0 | 0 | 0 | 0 | 0 | 1 | 1
2004-12-01 | 1 | 0 | 0 | 0 | 1 | 0 | 0 | 0 | 0 | 0 | 1 | 1
2004-12-02 | 1 | 0 | 0 | 0 | 0 | 1 | 0 | 0 | 0 | 0 | 1 | 1
2004-12-03 | 1 | 0 | 0 | 0 | 0 | 0 | 1 | 0 | 0 | 0 | 1 | 0
2004-12-04 | 1 | 0 | 0 | 0 | 0 | 0 | 0 | 1 | 0 | 1 | 0 | 0
2004-12-05 | 1 | 0 | 0 | 0 | 0 | 0 | 0 | 0 | 1 | 1 | 0 | 0
2004-12-06 | 1 | 0 | 1 | 0 | 0 | 0 | 0 | 0 | 0 | 0 | 1 | 0
2004-12-07 | 1 | 0 | 0 | 1 | 0 | 0 | 0 | 0 | 0 | 0 | 1 | 1
2004-12-08 | 1 | 0 | 0 | 0 | 1 | 0 | 0 | 0 | 0 | 0 | 1 | 1
2004-12-09 | 1 | 0 | 0 | 0 | 0 | 1 | 0 | 0 | 0 | 0 | 1 | 1
2004-12-10 | 1 | 0 | 0 | 0 | 0 | 0 | 1 | 0 | 0 | 0 | 1 | 0
2004-12-11 | 1 | 0 | 0 | 0 | 0 | 0 | 0 | 1 | 0 | 1 | 0 | 0
2004-12-12 | 1 | 0 | 0 | 0 | 0 | 0 | 0 | 0 | 1 | 1 | 0 | 0
2004-12-13 | 1 | 0 | 1 | 0 | 0 | 0 | 0 | 0 | 0 | 0 | 1 | 0
2004-12-14 | 1 | 0 | 0 | 1 | 0 | 0 | 0 | 0 | 0 | 0 | 1 | 1
2004-12-15 | 1 | 0 | 0 | 0 | 1 | 0 | 0 | 0 | 0 | 0 | 1 | 1
2004-12-16 | 1 | 0 | 0 | 0 | 0 | 1 | 0 | 0 | 0 | 0 | 1 | 1
2004-12-17 | 1 | 0 | 0 | 0 | 0 | 0 | 1 | 0 | 0 | 0 | 1 | 0
2004-12-18 | 1 | 0 | 0 | 0 | 0 | 0 | 0 | 1 | 0 | 1 | 0 | 0
2004-12-19 | 1 | 0 | 0 | 0 | 0 | 0 | 0 | 0 | 1 | 1 | 0 | 0
2004-12-20 | 1 | 0 | 1 | 0 | 0 | 0 | 0 | 0 | 0 | 0 | 1 | 0
2004-12-21 | 1 | 0 | 0 | 1 | 0 | 0 | 0 | 0 | 0 | 0 | 1 | 1
2004-12-22 | 1 | 0 | 0 | 0 | 1 | 0 | 0 | 0 | 0 | 0 | 1 | 1
2004-12-23 | 1 | 0 | 0 | 0 | 0 | 1 | 0 | 0 | 0 | 0 | 1 | 1
2004-12-24 | 1 | 0 | 0 | 0 | 0 | 0 | 1 | 0 | 0 | 1 | 0 | 0
2004-12-25 | 1 | 0 | 0 | 0 | 0 | 0 | 0 | 1 | 0 | 1 | 0 | 0
2004-12-26 | 1 | 0 | 0 | 0 | 0 | 0 | 0 | 0 | 1 | 1 | 0 | 0
2004-12-27 | 1 | 0 | 1 | 0 | 0 | 0 | 0 | 0 | 0 | 0 | 1 | 0
2004-12-28 | 1 | 0 | 0 | 1 | 0 | 0 | 0 | 0 | 0 | 0 | 1 | 1
2004-12-29 | 1 | 0 | 0 | 0 | 1 | 0 | 0 | 0 | 0 | 0 | 1 | 1
2004-12-30 | 1 | 0 | 0 | 0 | 0 | 1 | 0 | 0 | 0 | 0 | 1 | 1
2004-12-31 | 1 | 0 | 0 | 0 | 0 | 0 | 1 | 0 | 0 | 1 | 0 | 0
2005-01-01 | 1 | 0 | 0 | 0 | 0 | 0 | 0 | 1 | 0 | 1 | 0 | 0
2005-01-02 | 1 | 0 | 0 | 0 | 0 | 0 | 0 | 0 | 1 | 1 | 0 | 0
2005-01-03 | 1 | 0 | 1 | 0 | 0 | 0 | 0 | 0 | 0 | 0 | 1 | 0
2005-01-04 | 1 | 0 | 0 | 1 | 0 | 0 | 0 | 0 | 0 | 0 | 1 | 1
2005-01-05 | 1 | 0 | 0 | 0 | 1 | 0 | 0 | 0 | 0 | 0 | 1 | 1
2005-01-06 | 1 | 0 | 0 | 0 | 0 | 1 | 0 | 0 | 0 | 0 | 1 | 1
2005-01-07 | 1 | 0 | 0 | 0 | 0 | 0 | 1 | 0 | 0 | 0 | 1 | 0
2005-01-08 | 1 | 0 | 0 | 0 | 0 | 0 | 0 | 1 | 0 | 1 | 0 | 0
2005-01-09 | 1 | 0 | 0 | 0 | 0 | 0 | 0 | 0 | 1 | 1 | 0 | 0
2005-01-10 | 1 | 0 | 1 | 0 | 0 | 0 | 0 | 0 | 0 | 0 | 1 | 0
2005-01-11 | 1 | 0 | 0 | 1 | 0 | 0 | 0 | 0 | 0 | 0 | 1 | 1
2005-01-12 | 1 | 0 | 0 | 0 | 1 | 0 | 0 | 0 | 0 | 0 | 1 | 1
2005-01-13 | 1 | 0 | 0 | 0 | 0 | 1 | 0 | 0 | 0 | 0 | 1 | 1
2005-01-14 | 1 | 0 | 0 | 0 | 0 | 0 | 1 | 0 | 0 | 0 | 1 | 0
2005-01-15 | 1 | 0 | 0 | 0 | 0 | 0 | 0 | 1 | 0 | 1 | 0 | 0
2005-01-16 | 1 | 0 | 0 | 0 | 0 | 0 | 0 | 0 | 1 | 1 | 0 | 0
2005-01-17 | 1 | 0 | 1 | 0 | 0 | 0 | 0 | 0 | 0 | 0 | 1 | 0
2005-01-18 | 1 | 0 | 0 | 1 | 0 | 0 | 0 | 0 | 0 | 0 | 1 | 1
2005-01-19 | 1 | 0 | 0 | 0 | 1 | 0 | 0 | 0 | 0 | 0 | 1 | 1
2005-01-20 | 1 | 0 | 0 | 0 | 0 | 1 | 0 | 0 | 0 | 0 | 1 | 1
2005-01-21 | 1 | 0 | 0 | 0 | 0 | 0 | 1 | 0 | 0 | 0 | 1 | 0
2005-01-22 | 1 | 0 | 0 | 0 | 0 | 0 | 0 | 1 | 0 | 1 | 0 | 0
2005-01-23 | 1 | 0 | 0 | 0 | 0 | 0 | 0 | 0 | 1 | 1 | 0 | 0
2005-01-24 | 1 | 0 | 1 | 0 | 0 | 0 | 0 | 0 | 0 | 0 | 1 | 0
2005-01-25 | 1 | 0 | 0 | 1 | 0 | 0 | 0 | 0 | 0 | 0 | 1 | 1
2005-01-26 | 1 | 0 | 0 | 0 | 1 | 0 | 0 | 0 | 0 | 0 | 1 | 1
2005-01-27 | 1 | 0 | 0 | 0 | 0 | 1 | 0 | 0 | 0 | 0 | 1 | 1
2005-01-28 | 1 | 0 | 0 | 0 | 0 | 0 | 1 | 0 | 0 | 0 | 1 | 0
2005-01-29 | 1 | 0 | 0 | 0 | 0 | 0 | 0 | 1 | 0 | 1 | 0 | 0
2005-01-30 | 1 | 0 | 0 | 0 | 0 | 0 | 0 | 0 | 1 | 1 | 0 | 0
2005-01-31 | 1 | 0 | 1 | 0 | 0 | 0 | 0 | 0 | 0 | 0 | 1 | 0
2005-02-01 | 1 | 0 | 0 | 1 | 0 | 0 | 0 | 0 | 0 | 0 | 1 | 1
2005-02-02 | 1 | 0 | 0 | 0 | 1 | 0 | 0 | 0 | 0 | 0 | 1 | 1
2005-02-03 | 1 | 0 | 0 | 0 | 0 | 1 | 0 | 0 | 0 | 0 | 1 | 1
2005-02-04 | 1 | 0 | 0 | 0 | 0 | 0 | 1 | 0 | 0 | 0 | 1 | 0
2005-02-05 | 1 | 0 | 0 | 0 | 0 | 0 | 0 | 1 | 0 | 1 | 0 | 0
2005-02-06 | 1 | 0 | 0 | 0 | 0 | 0 | 0 | 0 | 1 | 1 | 0 | 0
2005-02-07 | 1 | 0 | 1 | 0 | 0 | 0 | 0 | 0 | 0 | 0 | 1 | 0
2005-02-08 | 1 | 0 | 0 | 1 | 0 | 0 | 0 | 0 | 0 | 0 | 1 | 1
2005-02-09 | 1 | 0 | 0 | 0 | 1 | 0 | 0 | 0 | 0 | 0 | 1 | 1
2005-02-10 | 1 | 0 | 0 | 0 | 0 | 1 | 0 | 0 | 0 | 0 | 1 | 1
2005-02-11 | 1 | 0 | 0 | 0 | 0 | 0 | 1 | 0 | 0 | 0 | 1 | 0
2005-02-12 | 1 | 0 | 0 | 0 | 0 | 0 | 0 | 1 | 0 | 1 | 0 | 0
2005-02-13 | 1 | 0 | 0 | 0 | 0 | 0 | 0 | 0 | 1 | 1 | 0 | 0
2005-02-14 | 1 | 0 | 1 | 0 | 0 | 0 | 0 | 0 | 0 | 0 | 1 | 0
2005-02-15 | 1 | 0 | 0 | 1 | 0 | 0 | 0 | 0 | 0 | 0 | 1 | 1
2005-02-16 | 1 | 0 | 0 | 0 | 1 | 0 | 0 | 0 | 0 | 0 | 1 | 1
2005-02-17 | 1 | 0 | 0 | 0 | 0 | 1 | 0 | 0 | 0 | 0 | 1 | 1
2005-02-18 | 1 | 0 | 0 | 0 | 0 | 0 | 1 | 0 | 0 | 0 | 1 | 0
2005-02-19 | 1 | 0 | 0 | 0 | 0 | 0 | 0 | 1 | 0 | 1 | 0 | 0
2005-02-20 | 1 | 0 | 0 | 0 | 0 | 0 | 0 | 0 | 1 | 1 | 0 | 0
2005-02-21 | 1 | 0 | 1 | 0 | 0 | 0 | 0 | 0 | 0 | 1 | 0 | 0
2005-02-22 | 1 | 0 | 0 | 1 | 0 | 0 | 0 | 0 | 0 | 0 | 1 | 1
2005-02-23 | 1 | 0 | 0 | 0 | 1 | 0 | 0 | 0 | 0 | 0 | 1 | 1
2005-02-24 | 1 | 0 | 0 | 0 | 0 | 1 | 0 | 0 | 0 | 0 | 1 | 1
2005-02-25 | 1 | 0 | 0 | 0 | 0 | 0 | 1 | 0 | 0 | 0 | 1 | 0
2005-02-26 | 1 | 0 | 0 | 0 | 0 | 0 | 0 | 1 | 0 | 1 | 0 | 0
2005-02-27 | 1 | 0 | 0 | 0 | 0 | 0 | 0 | 0 | 1 | 1 | 0 | 0
2005-02-28 | 1 | 0 | 1 | 0 | 0 | 0 | 0 | 0 | 0 | 0 | 1 | 0
2005-03-01 | 0 | 0 | 0 | 1 | 0 | 0 | 0 | 0 | 0 | 0 | 1 | 1
2005-03-02 | 0 | 0 | 0 | 0 | 1 | 0 | 0 | 0 | 0 | 0 | 1 | 1
2005-03-03 | 0 | 0 | 0 | 0 | 0 | 1 | 0 | 0 | 0 | 0 | 1 | 1
2005-03-04 | 0 | 0 | 0 | 0 | 0 | 0 | 1 | 0 | 0 | 0 | 1 | 0
2005-03-05 | 0 | 0 | 0 | 0 | 0 | 0 | 0 | 1 | 0 | 1 | 0 | 0
2005-03-06 | 0 | 0 | 0 | 0 | 0 | 0 | 0 | 0 | 1 | 1 | 0 | 0
2005-03-07 | 0 | 0 | 1 | 0 | 0 | 0 | 0 | 0 | 0 | 0 | 1 | 0
2005-03-08 | 0 | 0 | 0 | 1 | 0 | 0 | 0 | 0 | 0 | 0 | 1 | 1
2005-03-09 | 0 | 0 | 0 | 0 | 1 | 0 | 0 | 0 | 0 | 0 | 1 | 1
2005-03-10 | 0 | 0 | 0 | 0 | 0 | 1 | 0 | 0 | 0 | 0 | 1 | 1
2005-03-11 | 0 | 0 | 0 | 0 | 0 | 0 | 1 | 0 | 0 | 0 | 1 | 0
2005-03-12 | 0 | 0 | 0 | 0 | 0 | 0 | 0 | 1 | 0 | 1 | 0 | 0
2005-03-13 | 0 | 0 | 0 | 0 | 0 | 0 | 0 | 0 | 1 | 1 | 0 | 0
2005-03-14 | 0 | 0 | 1 | 0 | 0 | 0 | 0 | 0 | 0 | 0 | 1 | 0
2005-03-15 | 0 | 0 | 0 | 1 | 0 | 0 | 0 | 0 | 0 | 0 | 1 | 1
2005-03-16 | 0 | 0 | 0 | 0 | 1 | 0 | 0 | 0 | 0 | 0 | 1 | 1
2005-03-17 | 0 | 0 | 0 | 0 | 0 | 1 | 0 | 0 | 0 | 0 | 1 | 1
2005-03-18 | 0 | 0 | 0 | 0 | 0 | 0 | 1 | 0 | 0 | 0 | 1 | 0
2005-03-19 | 0 | 0 | 0 | 0 | 0 | 0 | 0 | 1 | 0 | 1 | 0 | 0
2005-03-20 | 0 | 0 | 0 | 0 | 0 | 0 | 0 | 0 | 1 | 1 | 0 | 0
2005-03-21 | 0 | 0 | 1 | 0 | 0 | 0 | 0 | 0 | 0 | 0 | 1 | 0
2005-03-22 | 0 | 0 | 0 | 1 | 0 | 0 | 0 | 0 | 0 | 0 | 1 | 1
2005-03-23 | 0 | 0 | 0 | 0 | 1 | 0 | 0 | 0 | 0 | 0 | 1 | 1
2005-03-24 | 0 | 0 | 0 | 0 | 0 | 1 | 0 | 0 | 0 | 0 | 1 | 1
2005-03-25 | 0 | 0 | 0 | 0 | 0 | 0 | 1 | 0 | 0 | 0 | 1 | 0
2005-03-26 | 0 | 0 | 0 | 0 | 0 | 0 | 0 | 1 | 0 | 1 | 0 | 0
2005-03-27 | 0 | 0 | 0 | 0 | 0 | 0 | 0 | 0 | 1 | 1 | 0 | 0
2005-03-28 | 0 | 0 | 1 | 0 | 0 | 0 | 0 | 0 | 0 | 0 | 1 | 0
2005-03-29 | 0 | 0 | 0 | 1 | 0 | 0 | 0 | 0 | 0 | 0 | 1 | 1
2005-03-30 | 0 | 0 | 0 | 0 | 1 | 0 | 0 | 0 | 0 | 0 | 1 | 1
2005-03-31 | 0 | 0 | 0 | 0 | 0 | 1 | 0 | 0 | 0 | 0 | 1 | 1
2005-04-01 | 0 | 0 | 0 | 0 | 0 | 0 | 1 | 0 | 0 | 0 | 1 | 0
2005-04-02 | 0 | 0 | 0 | 0 | 0 | 0 | 0 | 1 | 0 | 1 | 0 | 0
2005-04-03 | 0 | 0 | 0 | 0 | 0 | 0 | 0 | 0 | 1 | 1 | 0 | 0
2005-04-04 | 0 | 0 | 1 | 0 | 0 | 0 | 0 | 0 | 0 | 0 | 1 | 0
2005-04-05 | 0 | 0 | 0 | 1 | 0 | 0 | 0 | 0 | 0 | 0 | 1 | 1
2005-04-06 | 0 | 0 | 0 | 0 | 1 | 0 | 0 | 0 | 0 | 0 | 1 | 1
2005-04-07 | 0 | 0 | 0 | 0 | 0 | 1 | 0 | 0 | 0 | 0 | 1 | 1
2005-04-08 | 0 | 0 | 0 | 0 | 0 | 0 | 1 | 0 | 0 | 0 | 1 | 0
2005-04-09 | 0 | 0 | 0 | 0 | 0 | 0 | 0 | 1 | 0 | 1 | 0 | 0
2005-04-10 | 0 | 0 | 0 | 0 | 0 | 0 | 0 | 0 | 1 | 1 | 0 | 0
2005-04-11 | 0 | 0 | 1 | 0 | 0 | 0 | 0 | 0 | 0 | 0 | 1 | 0
2005-04-12 | 0 | 0 | 0 | 1 | 0 | 0 | 0 | 0 | 0 | 0 | 1 | 1
2005-04-13 | 0 | 0 | 0 | 0 | 1 | 0 | 0 | 0 | 0 | 0 | 1 | 1
2005-04-14 | 0 | 0 | 0 | 0 | 0 | 1 | 0 | 0 | 0 | 0 | 1 | 1
2005-04-15 | 0 | 0 | 0 | 0 | 0 | 0 | 1 | 0 | 0 | 0 | 1 | 0
2005-04-16 | 0 | 0 | 0 | 0 | 0 | 0 | 0 | 1 | 0 | 1 | 0 | 0
2005-04-17 | 0 | 0 | 0 | 0 | 0 | 0 | 0 | 0 | 1 | 1 | 0 | 0
2005-04-18 | 0 | 0 | 1 | 0 | 0 | 0 | 0 | 0 | 0 | 0 | 1 | 0
2005-04-19 | 0 | 0 | 0 | 1 | 0 | 0 | 0 | 0 | 0 | 0 | 1 | 1
2005-04-20 | 0 | 0 | 0 | 0 | 1 | 0 | 0 | 0 | 0 | 0 | 1 | 1
2005-04-21 | 0 | 0 | 0 | 0 | 0 | 1 | 0 | 0 | 0 | 0 | 1 | 1
2005-04-22 | 0 | 0 | 0 | 0 | 0 | 0 | 1 | 0 | 0 | 0 | 1 | 0
2005-04-23 | 0 | 0 | 0 | 0 | 0 | 0 | 0 | 1 | 0 | 1 | 0 | 0
2005-04-24 | 0 | 0 | 0 | 0 | 0 | 0 | 0 | 0 | 1 | 1 | 0 | 0
2005-04-25 | 0 | 0 | 1 | 0 | 0 | 0 | 0 | 0 | 0 | 0 | 1 | 0
2005-04-26 | 0 | 0 | 0 | 1 | 0 | 0 | 0 | 0 | 0 | 0 | 1 | 1
2005-04-27 | 0 | 0 | 0 | 0 | 1 | 0 | 0 | 0 | 0 | 0 | 1 | 1
2005-04-28 | 0 | 0 | 0 | 0 | 0 | 1 | 0 | 0 | 0 | 0 | 1 | 1
2005-04-29 | 0 | 0 | 0 | 0 | 0 | 0 | 1 | 0 | 0 | 0 | 1 | 0
2005-04-30 | 0 | 0 | 0 | 0 | 0 | 0 | 0 | 1 | 0 | 1 | 0 | 0
2005-05-01 | 0 | 0 | 0 | 0 | 0 | 0 | 0 | 0 | 1 | 1 | 0 | 0
2005-05-02 | 0 | 0 | 1 | 0 | 0 | 0 | 0 | 0 | 0 | 0 | 1 | 0
2005-05-03 | 0 | 0 | 0 | 1 | 0 | 0 | 0 | 0 | 0 | 0 | 1 | 1
2005-05-04 | 0 | 0 | 0 | 0 | 1 | 0 | 0 | 0 | 0 | 0 | 1 | 1
2005-05-05 | 0 | 0 | 0 | 0 | 0 | 1 | 0 | 0 | 0 | 0 | 1 | 1
2005-05-06 | 0 | 0 | 0 | 0 | 0 | 0 | 1 | 0 | 0 | 0 | 1 | 0
2005-05-07 | 0 | 0 | 0 | 0 | 0 | 0 | 0 | 1 | 0 | 1 | 0 | 0
2005-05-08 | 0 | 0 | 0 | 0 | 0 | 0 | 0 | 0 | 1 | 1 | 0 | 0
2005-05-09 | 0 | 0 | 1 | 0 | 0 | 0 | 0 | 0 | 0 | 0 | 1 | 0
2005-05-10 | 0 | 0 | 0 | 1 | 0 | 0 | 0 | 0 | 0 | 0 | 1 | 1
2005-05-11 | 0 | 0 | 0 | 0 | 1 | 0 | 0 | 0 | 0 | 0 | 1 | 1
2005-05-12 | 0 | 0 | 0 | 0 | 0 | 1 | 0 | 0 | 0 | 0 | 1 | 1
2005-05-13 | 0 | 0 | 0 | 0 | 0 | 0 | 1 | 0 | 0 | 0 | 1 | 0
2005-05-14 | 0 | 0 | 0 | 0 | 0 | 0 | 0 | 1 | 0 | 1 | 0 | 0
2005-05-15 | 0 | 0 | 0 | 0 | 0 | 0 | 0 | 0 | 1 | 1 | 0 | 0
2005-05-16 | 0 | 0 | 1 | 0 | 0 | 0 | 0 | 0 | 0 | 0 | 1 | 0
2005-05-17 | 0 | 0 | 0 | 1 | 0 | 0 | 0 | 0 | 0 | 0 | 1 | 1
2005-05-18 | 0 | 0 | 0 | 0 | 1 | 0 | 0 | 0 | 0 | 0 | 1 | 1
2005-05-19 | 0 | 0 | 0 | 0 | 0 | 1 | 0 | 0 | 0 | 0 | 1 | 1
2005-05-20 | 0 | 0 | 0 | 0 | 0 | 0 | 1 | 0 | 0 | 0 | 1 | 0
2005-05-21 | 0 | 0 | 0 | 0 | 0 | 0 | 0 | 1 | 0 | 1 | 0 | 0
2005-05-22 | 0 | 0 | 0 | 0 | 0 | 0 | 0 | 0 | 1 | 1 | 0 | 0
2005-05-23 | 0 | 0 | 1 | 0 | 0 | 0 | 0 | 0 | 0 | 0 | 1 | 0
2005-05-24 | 0 | 0 | 0 | 1 | 0 | 0 | 0 | 0 | 0 | 0 | 1 | 1
2005-05-25 | 0 | 0 | 0 | 0 | 1 | 0 | 0 | 0 | 0 | 0 | 1 | 1
2005-05-26 | 0 | 0 | 0 | 0 | 0 | 1 | 0 | 0 | 0 | 0 | 1 | 1
2005-05-27 | 0 | 0 | 0 | 0 | 0 | 0 | 1 | 0 | 0 | 0 | 1 | 0
2005-05-28 | 0 | 0 | 0 | 0 | 0 | 0 | 0 | 1 | 0 | 1 | 0 | 0
2005-05-29 | 0 | 0 | 0 | 0 | 0 | 0 | 0 | 0 | 1 | 1 | 0 | 0
2005-05-30 | 0 | 0 | 1 | 0 | 0 | 0 | 0 | 0 | 0 | 1 | 0 | 0
2005-05-31 | 0 | 0 | 0 | 1 | 0 | 0 | 0 | 0 | 0 | 0 | 1 | 1
2005-06-01 | 0 | 1 | 0 | 0 | 1 | 0 | 0 | 0 | 0 | 0 | 1 | 1
2005-06-02 | 0 | 1 | 0 | 0 | 0 | 1 | 0 | 0 | 0 | 0 | 1 | 1
2005-06-03 | 0 | 1 | 0 | 0 | 0 | 0 | 1 | 0 | 0 | 0 | 1 | 0
2005-06-04 | 0 | 1 | 0 | 0 | 0 | 0 | 0 | 1 | 0 | 1 | 0 | 0
2005-06-05 | 0 | 1 | 0 | 0 | 0 | 0 | 0 | 0 | 1 | 1 | 0 | 0
2005-06-06 | 0 | 1 | 1 | 0 | 0 | 0 | 0 | 0 | 0 | 0 | 1 | 0
2005-06-07 | 0 | 1 | 0 | 1 | 0 | 0 | 0 | 0 | 0 | 0 | 1 | 1
2005-06-08 | 0 | 1 | 0 | 0 | 1 | 0 | 0 | 0 | 0 | 0 | 1 | 1
2005-06-09 | 0 | 1 | 0 | 0 | 0 | 1 | 0 | 0 | 0 | 0 | 1 | 1
2005-06-10 | 0 | 1 | 0 | 0 | 0 | 0 | 1 | 0 | 0 | 0 | 1 | 0
2005-06-11 | 0 | 1 | 0 | 0 | 0 | 0 | 0 | 1 | 0 | 1 | 0 | 0
2005-06-12 | 0 | 1 | 0 | 0 | 0 | 0 | 0 | 0 | 1 | 1 | 0 | 0
2005-06-13 | 0 | 1 | 1 | 0 | 0 | 0 | 0 | 0 | 0 | 0 | 1 | 0
2005-06-14 | 0 | 1 | 0 | 1 | 0 | 0 | 0 | 0 | 0 | 0 | 1 | 1
2005-06-15 | 0 | 1 | 0 | 0 | 1 | 0 | 0 | 0 | 0 | 0 | 1 | 1
2005-06-16 | 0 | 1 | 0 | 0 | 0 | 1 | 0 | 0 | 0 | 0 | 1 | 1
2005-06-17 | 0 | 1 | 0 | 0 | 0 | 0 | 1 | 0 | 0 | 0 | 1 | 0
2005-06-18 | 0 | 1 | 0 | 0 | 0 | 0 | 0 | 1 | 0 | 1 | 0 | 0
2005-06-19 | 0 | 1 | 0 | 0 | 0 | 0 | 0 | 0 | 1 | 1 | 0 | 0
2005-06-20 | 0 | 1 | 1 | 0 | 0 | 0 | 0 | 0 | 0 | 0 | 1 | 0
2005-06-21 | 0 | 1 | 0 | 1 | 0 | 0 | 0 | 0 | 0 | 0 | 1 | 1
2005-06-22 | 0 | 1 | 0 | 0 | 1 | 0 | 0 | 0 | 0 | 0 | 1 | 1
2005-06-23 | 0 | 1 | 0 | 0 | 0 | 1 | 0 | 0 | 0 | 0 | 1 | 1
2005-06-24 | 0 | 1 | 0 | 0 | 0 | 0 | 1 | 0 | 0 | 0 | 1 | 0
2005-06-25 | 0 | 1 | 0 | 0 | 0 | 0 | 0 | 1 | 0 | 1 | 0 | 0
2005-06-26 | 0 | 1 | 0 | 0 | 0 | 0 | 0 | 0 | 1 | 1 | 0 | 0
2005-06-27 | 0 | 1 | 1 | 0 | 0 | 0 | 0 | 0 | 0 | 0 | 1 | 0
2005-06-28 | 0 | 1 | 0 | 1 | 0 | 0 | 0 | 0 | 0 | 0 | 1 | 1
2005-06-29 | 0 | 1 | 0 | 0 | 1 | 0 | 0 | 0 | 0 | 0 | 1 | 1
2005-06-30 | 0 | 1 | 0 | 0 | 0 | 1 | 0 | 0 | 0 | 0 | 1 | 1
2005-07-01 | 0 | 1 | 0 | 0 | 0 | 0 | 1 | 0 | 0 | 0 | 1 | 0
2005-07-02 | 0 | 1 | 0 | 0 | 0 | 0 | 0 | 1 | 0 | 1 | 0 | 0
2005-07-03 | 0 | 1 | 0 | 0 | 0 | 0 | 0 | 0 | 1 | 1 | 0 | 0
2005-07-04 | 0 | 1 | 1 | 0 | 0 | 0 | 0 | 0 | 0 | 1 | 0 | 0
2005-07-05 | 0 | 1 | 0 | 1 | 0 | 0 | 0 | 0 | 0 | 0 | 1 | 1
2005-07-06 | 0 | 1 | 0 | 0 | 1 | 0 | 0 | 0 | 0 | 0 | 1 | 1
2005-07-07 | 0 | 1 | 0 | 0 | 0 | 1 | 0 | 0 | 0 | 0 | 1 | 1
2005-07-08 | 0 | 1 | 0 | 0 | 0 | 0 | 1 | 0 | 0 | 0 | 1 | 0
2005-07-09 | 0 | 1 | 0 | 0 | 0 | 0 | 0 | 1 | 0 | 1 | 0 | 0
2005-07-10 | 0 | 1 | 0 | 0 | 0 | 0 | 0 | 0 | 1 | 1 | 0 | 0
2005-07-11 | 0 | 1 | 1 | 0 | 0 | 0 | 0 | 0 | 0 | 0 | 1 | 0
2005-07-12 | 0 | 1 | 0 | 1 | 0 | 0 | 0 | 0 | 0 | 0 | 1 | 1
2005-07-13 | 0 | 1 | 0 | 0 | 1 | 0 | 0 | 0 | 0 | 0 | 1 | 1
2005-07-14 | 0 | 1 | 0 | 0 | 0 | 1 | 0 | 0 | 0 | 0 | 1 | 1
2005-07-15 | 0 | 1 | 0 | 0 | 0 | 0 | 1 | 0 | 0 | 0 | 1 | 0
2005-07-16 | 0 | 1 | 0 | 0 | 0 | 0 | 0 | 1 | 0 | 1 | 0 | 0
2005-07-17 | 0 | 1 | 0 | 0 | 0 | 0 | 0 | 0 | 1 | 1 | 0 | 0
2005-07-18 | 0 | 1 | 1 | 0 | 0 | 0 | 0 | 0 | 0 | 0 | 1 | 0
2005-07-19 | 0 | 1 | 0 | 1 | 0 | 0 | 0 | 0 | 0 | 0 | 1 | 1
2005-07-20 | 0 | 1 | 0 | 0 | 1 | 0 | 0 | 0 | 0 | 0 | 1 | 1
2005-07-21 | 0 | 1 | 0 | 0 | 0 | 1 | 0 | 0 | 0 | 0 | 1 | 1
2005-07-22 | 0 | 1 | 0 | 0 | 0 | 0 | 1 | 0 | 0 | 0 | 1 | 0
2005-07-23 | 0 | 1 | 0 | 0 | 0 | 0 | 0 | 1 | 0 | 1 | 0 | 0
2005-07-24 | 0 | 1 | 0 | 0 | 0 | 0 | 0 | 0 | 1 | 1 | 0 | 0
2005-07-25 | 0 | 1 | 1 | 0 | 0 | 0 | 0 | 0 | 0 | 0 | 1 | 0
2005-07-26 | 0 | 1 | 0 | 1 | 0 | 0 | 0 | 0 | 0 | 0 | 1 | 1
2005-07-27 | 0 | 1 | 0 | 0 | 1 | 0 | 0 | 0 | 0 | 0 | 1 | 1
2005-07-28 | 0 | 1 | 0 | 0 | 0 | 1 | 0 | 0 | 0 | 0 | 1 | 1
2005-07-29 | 0 | 1 | 0 | 0 | 0 | 0 | 1 | 0 | 0 | 0 | 1 | 0
2005-07-30 | 0 | 1 | 0 | 0 | 0 | 0 | 0 | 1 | 0 | 1 | 0 | 0
2005-07-31 | 0 | 1 | 0 | 0 | 0 | 0 | 0 | 0 | 1 | 1 | 0 | 0
2005-08-01 | 0 | 1 | 1 | 0 | 0 | 0 | 0 | 0 | 0 | 0 | 1 | 0
2005-08-02 | 0 | 1 | 0 | 1 | 0 | 0 | 0 | 0 | 0 | 0 | 1 | 1
2005-08-03 | 0 | 1 | 0 | 0 | 1 | 0 | 0 | 0 | 0 | 0 | 1 | 1
2005-08-04 | 0 | 1 | 0 | 0 | 0 | 1 | 0 | 0 | 0 | 0 | 1 | 1
2005-08-05 | 0 | 1 | 0 | 0 | 0 | 0 | 1 | 0 | 0 | 0 | 1 | 0
2005-08-06 | 0 | 1 | 0 | 0 | 0 | 0 | 0 | 1 | 0 | 1 | 0 | 0
2005-08-07 | 0 | 1 | 0 | 0 | 0 | 0 | 0 | 0 | 1 | 1 | 0 | 0
2005-08-08 | 0 | 1 | 1 | 0 | 0 | 0 | 0 | 0 | 0 | 0 | 1 | 0
2005-08-09 | 0 | 1 | 0 | 1 | 0 | 0 | 0 | 0 | 0 | 0 | 1 | 1
2005-08-10 | 0 | 1 | 0 | 0 | 1 | 0 | 0 | 0 | 0 | 0 | 1 | 1
2005-08-11 | 0 | 1 | 0 | 0 | 0 | 1 | 0 | 0 | 0 | 0 | 1 | 1
2005-08-12 | 0 | 1 | 0 | 0 | 0 | 0 | 1 | 0 | 0 | 0 | 1 | 0
2005-08-13 | 0 | 1 | 0 | 0 | 0 | 0 | 0 | 1 | 0 | 1 | 0 | 0
2005-08-14 | 0 | 1 | 0 | 0 | 0 | 0 | 0 | 0 | 1 | 1 | 0 | 0
2005-08-15 | 0 | 1 | 1 | 0 | 0 | 0 | 0 | 0 | 0 | 0 | 1 | 0
2005-08-16 | 0 | 1 | 0 | 1 | 0 | 0 | 0 | 0 | 0 | 0 | 1 | 1
2005-08-17 | 0 | 1 | 0 | 0 | 1 | 0 | 0 | 0 | 0 | 0 | 1 | 1
2005-08-18 | 0 | 1 | 0 | 0 | 0 | 1 | 0 | 0 | 0 | 0 | 1 | 1
2005-08-19 | 0 | 1 | 0 | 0 | 0 | 0 | 1 | 0 | 0 | 0 | 1 | 0
2005-08-20 | 0 | 1 | 0 | 0 | 0 | 0 | 0 | 1 | 0 | 1 | 0 | 0
2005-08-21 | 0 | 1 | 0 | 0 | 0 | 0 | 0 | 0 | 1 | 1 | 0 | 0
2005-08-22 | 0 | 1 | 1 | 0 | 0 | 0 | 0 | 0 | 0 | 0 | 1 | 0
2005-08-23 | 0 | 1 | 0 | 1 | 0 | 0 | 0 | 0 | 0 | 0 | 1 | 1
2005-08-24 | 0 | 1 | 0 | 0 | 1 | 0 | 0 | 0 | 0 | 0 | 1 | 1
2005-08-25 | 0 | 1 | 0 | 0 | 0 | 1 | 0 | 0 | 0 | 0 | 1 | 1
2005-08-26 | 0 | 1 | 0 | 0 | 0 | 0 | 1 | 0 | 0 | 0 | 1 | 0
2005-08-27 | 0 | 1 | 0 | 0 | 0 | 0 | 0 | 1 | 0 | 1 | 0 | 0
2005-08-28 | 0 | 1 | 0 | 0 | 0 | 0 | 0 | 0 | 1 | 1 | 0 | 0
2005-08-29 | 0 | 1 | 1 | 0 | 0 | 0 | 0 | 0 | 0 | 0 | 1 | 0
2005-08-30 | 0 | 1 | 0 | 1 | 0 | 0 | 0 | 0 | 0 | 0 | 1 | 1
2005-08-31 | 0 | 1 | 0 | 0 | 1 | 0 | 0 | 0 | 0 | 0 | 1 | 1
2005-09-01 | 0 | 1 | 0 | 0 | 0 | 1 | 0 | 0 | 0 | 0 | 1 | 1
2005-09-02 | 0 | 1 | 0 | 0 | 0 | 0 | 1 | 0 | 0 | 0 | 1 | 0
2005-09-03 | 0 | 1 | 0 | 0 | 0 | 0 | 0 | 1 | 0 | 1 | 0 | 0
2005-09-04 | 0 | 1 | 0 | 0 | 0 | 0 | 0 | 0 | 1 | 1 | 0 | 0
2005-09-05 | 0 | 1 | 1 | 0 | 0 | 0 | 0 | 0 | 0 | 1 | 0 | 0
2005-09-06 | 0 | 1 | 0 | 1 | 0 | 0 | 0 | 0 | 0 | 0 | 1 | 1
2005-09-07 | 0 | 1 | 0 | 0 | 1 | 0 | 0 | 0 | 0 | 0 | 1 | 1
2005-09-08 | 0 | 1 | 0 | 0 | 0 | 1 | 0 | 0 | 0 | 0 | 1 | 1
2005-09-09 | 0 | 1 | 0 | 0 | 0 | 0 | 1 | 0 | 0 | 0 | 1 | 0
2005-09-10 | 0 | 1 | 0 | 0 | 0 | 0 | 0 | 1 | 0 | 1 | 0 | 0
2005-09-11 | 0 | 1 | 0 | 0 | 0 | 0 | 0 | 0 | 1 | 1 | 0 | 0
2005-09-12 | 0 | 1 | 1 | 0 | 0 | 0 | 0 | 0 | 0 | 0 | 1 | 0
2005-09-13 | 0 | 1 | 0 | 1 | 0 | 0 | 0 | 0 | 0 | 0 | 1 | 1
2005-09-14 | 0 | 1 | 0 | 0 | 1 | 0 | 0 | 0 | 0 | 0 | 1 | 1
2005-09-15 | 0 | 1 | 0 | 0 | 0 | 1 | 0 | 0 | 0 | 0 | 1 | 1
2005-09-16 | 0 | 1 | 0 | 0 | 0 | 0 | 1 | 0 | 0 | 0 | 1 | 0
2005-09-17 | 0 | 1 | 0 | 0 | 0 | 0 | 0 | 1 | 0 | 1 | 0 | 0
2005-09-18 | 0 | 1 | 0 | 0 | 0 | 0 | 0 | 0 | 1 | 1 | 0 | 0
2005-09-19 | 0 | 1 | 1 | 0 | 0 | 0 | 0 | 0 | 0 | 0 | 1 | 0
2005-09-20 | 0 | 1 | 0 | 1 | 0 | 0 | 0 | 0 | 0 | 0 | 1 | 1
2005-09-21 | 0 | 1 | 0 | 0 | 1 | 0 | 0 | 0 | 0 | 0 | 1 | 1
2005-09-22 | 0 | 1 | 0 | 0 | 0 | 1 | 0 | 0 | 0 | 0 | 1 | 1
2005-09-23 | 0 | 1 | 0 | 0 | 0 | 0 | 1 | 0 | 0 | 0 | 1 | 0
2005-09-24 | 0 | 1 | 0 | 0 | 0 | 0 | 0 | 1 | 0 | 1 | 0 | 0
2005-09-25 | 0 | 1 | 0 | 0 | 0 | 0 | 0 | 0 | 1 | 1 | 0 | 0
2005-09-26 | 0 | 1 | 1 | 0 | 0 | 0 | 0 | 0 | 0 | 0 | 1 | 0
2005-09-27 | 0 | 1 | 0 | 1 | 0 | 0 | 0 | 0 | 0 | 0 | 1 | 1
2005-09-28 | 0 | 1 | 0 | 0 | 1 | 0 | 0 | 0 | 0 | 0 | 1 | 1
2005-09-29 | 0 | 1 | 0 | 0 | 0 | 1 | 0 | 0 | 0 | 0 | 1 | 1
2005-09-30 | 0 | 1 | 0 | 0 | 0 | 0 | 1 | 0 | 0 | 0 | 1 | 0
2005-10-01 | 0 | 0 | 0 | 0 | 0 | 0 | 0 | 1 | 0 | 1 | 0 | 0
2005-10-02 | 0 | 0 | 0 | 0 | 0 | 0 | 0 | 0 | 1 | 1 | 0 | 0
2005-10-03 | 0 | 0 | 1 | 0 | 0 | 0 | 0 | 0 | 0 | 0 | 1 | 0
2005-10-04 | 0 | 0 | 0 | 1 | 0 | 0 | 0 | 0 | 0 | 0 | 1 | 1
2005-10-05 | 0 | 0 | 0 | 0 | 1 | 0 | 0 | 0 | 0 | 0 | 1 | 1
2005-10-06 | 0 | 0 | 0 | 0 | 0 | 1 | 0 | 0 | 0 | 0 | 1 | 1
2005-10-07 | 0 | 0 | 0 | 0 | 0 | 0 | 1 | 0 | 0 | 0 | 1 | 0
2005-10-08 | 0 | 0 | 0 | 0 | 0 | 0 | 0 | 1 | 0 | 1 | 0 | 0
2005-10-09 | 0 | 0 | 0 | 0 | 0 | 0 | 0 | 0 | 1 | 1 | 0 | 0
2005-10-10 | 0 | 0 | 1 | 0 | 0 | 0 | 0 | 0 | 0 | 0 | 1 | 0
2005-10-11 | 0 | 0 | 0 | 1 | 0 | 0 | 0 | 0 | 0 | 0 | 1 | 1
2005-10-12 | 0 | 0 | 0 | 0 | 1 | 0 | 0 | 0 | 0 | 0 | 1 | 1
2005-10-13 | 0 | 0 | 0 | 0 | 0 | 1 | 0 | 0 | 0 | 0 | 1 | 1
2005-10-14 | 0 | 0 | 0 | 0 | 0 | 0 | 1 | 0 | 0 | 0 | 1 | 0
2005-10-15 | 0 | 0 | 0 | 0 | 0 | 0 | 0 | 1 | 0 | 1 | 0 | 0
2005-10-16 | 0 | 0 | 0 | 0 | 0 | 0 | 0 | 0 | 1 | 1 | 0 | 0
2005-10-17 | 0 | 0 | 1 | 0 | 0 | 0 | 0 | 0 | 0 | 0 | 1 | 0
2005-10-18 | 0 | 0 | 0 | 1 | 0 | 0 | 0 | 0 | 0 | 0 | 1 | 1
2005-10-19 | 0 | 0 | 0 | 0 | 1 | 0 | 0 | 0 | 0 | 0 | 1 | 1
2005-10-20 | 0 | 0 | 0 | 0 | 0 | 1 | 0 | 0 | 0 | 0 | 1 | 1
2005-10-21 | 0 | 0 | 0 | 0 | 0 | 0 | 1 | 0 | 0 | 0 | 1 | 0
2005-10-22 | 0 | 0 | 0 | 0 | 0 | 0 | 0 | 1 | 0 | 1 | 0 | 0
2005-10-23 | 0 | 0 | 0 | 0 | 0 | 0 | 0 | 0 | 1 | 1 | 0 | 0
2005-10-24 | 0 | 0 | 1 | 0 | 0 | 0 | 0 | 0 | 0 | 0 | 1 | 0
2005-10-25 | 0 | 0 | 0 | 1 | 0 | 0 | 0 | 0 | 0 | 0 | 1 | 1
2005-10-26 | 0 | 0 | 0 | 0 | 1 | 0 | 0 | 0 | 0 | 0 | 1 | 1
2005-10-27 | 0 | 0 | 0 | 0 | 0 | 1 | 0 | 0 | 0 | 0 | 1 | 1
2005-10-28 | 0 | 0 | 0 | 0 | 0 | 0 | 1 | 0 | 0 | 0 | 1 | 0
2005-10-29 | 0 | 0 | 0 | 0 | 0 | 0 | 0 | 1 | 0 | 1 | 0 | 0
2005-10-30 | 0 | 0 | 0 | 0 | 0 | 0 | 0 | 0 | 1 | 1 | 0 | 0
2005-10-31 | 0 | 0 | 1 | 0 | 0 | 0 | 0 | 0 | 0 | 0 | 1 | 0
2005-11-01 | 0 | 0 | 0 | 1 | 0 | 0 | 0 | 0 | 0 | 0 | 1 | 1
2005-11-02 | 0 | 0 | 0 | 0 | 1 | 0 | 0 | 0 | 0 | 0 | 1 | 1
2005-11-03 | 0 | 0 | 0 | 0 | 0 | 1 | 0 | 0 | 0 | 0 | 1 | 1
2005-11-04 | 0 | 0 | 0 | 0 | 0 | 0 | 1 | 0 | 0 | 0 | 1 | 0
2005-11-05 | 0 | 0 | 0 | 0 | 0 | 0 | 0 | 1 | 0 | 1 | 0 | 0
2005-11-06 | 0 | 0 | 0 | 0 | 0 | 0 | 0 | 0 | 1 | 1 | 0 | 0
2005-11-07 | 0 | 0 | 1 | 0 | 0 | 0 | 0 | 0 | 0 | 0 | 1 | 0
2005-11-08 | 0 | 0 | 0 | 1 | 0 | 0 | 0 | 0 | 0 | 0 | 1 | 1
2005-11-09 | 0 | 0 | 0 | 0 | 1 | 0 | 0 | 0 | 0 | 0 | 1 | 1
2005-11-10 | 0 | 0 | 0 | 0 | 0 | 1 | 0 | 0 | 0 | 0 | 1 | 1
2005-11-11 | 0 | 0 | 0 | 0 | 0 | 0 | 1 | 0 | 0 | 0 | 1 | 0
2005-11-12 | 0 | 0 | 0 | 0 | 0 | 0 | 0 | 1 | 0 | 1 | 0 | 0
2005-11-13 | 0 | 0 | 0 | 0 | 0 | 0 | 0 | 0 | 1 | 1 | 0 | 0
2005-11-14 | 0 | 0 | 1 | 0 | 0 | 0 | 0 | 0 | 0 | 0 | 1 | 0
2005-11-15 | 0 | 0 | 0 | 1 | 0 | 0 | 0 | 0 | 0 | 0 | 1 | 1
2005-11-16 | 0 | 0 | 0 | 0 | 1 | 0 | 0 | 0 | 0 | 0 | 1 | 1
2005-11-17 | 0 | 0 | 0 | 0 | 0 | 1 | 0 | 0 | 0 | 0 | 1 | 1
2005-11-18 | 0 | 0 | 0 | 0 | 0 | 0 | 1 | 0 | 0 | 0 | 1 | 0
2005-11-19 | 0 | 0 | 0 | 0 | 0 | 0 | 0 | 1 | 0 | 1 | 0 | 0
2005-11-20 | 0 | 0 | 0 | 0 | 0 | 0 | 0 | 0 | 1 | 1 | 0 | 0
2005-11-21 | 0 | 0 | 1 | 0 | 0 | 0 | 0 | 0 | 0 | 0 | 1 | 0
2005-11-22 | 0 | 0 | 0 | 1 | 0 | 0 | 0 | 0 | 0 | 0 | 1 | 1
2005-11-23 | 0 | 0 | 0 | 0 | 1 | 0 | 0 | 0 | 0 | 0 | 1 | 1
2005-11-24 | 0 | 0 | 0 | 0 | 0 | 1 | 0 | 0 | 0 | 1 | 0 | 1
2005-11-25 | 0 | 0 | 0 | 0 | 0 | 0 | 1 | 0 | 0 | 1 | 0 | 0
2005-11-26 | 0 | 0 | 0 | 0 | 0 | 0 | 0 | 1 | 0 | 1 | 0 | 0
2005-11-27 | 0 | 0 | 0 | 0 | 0 | 0 | 0 | 0 | 1 | 1 | 0 | 0
2005-11-28 | 0 | 0 | 1 | 0 | 0 | 0 | 0 | 0 | 0 | 0 | 1 | 0
2005-11-29 | 0 | 0 | 0 | 1 | 0 | 0 | 0 | 0 | 0 | 0 | 1 | 1
2005-11-30 | 0 | 0 | 0 | 0 | 1 | 0 | 0 | 0 | 0 | 0 | 1 | 1
2005-12-01 | 1 | 0 | 0 | 0 | 0 | 1 | 0 | 0 | 0 | 0 | 1 | 1
2005-12-02 | 1 | 0 | 0 | 0 | 0 | 0 | 1 | 0 | 0 | 0 | 1 | 0
2005-12-03 | 1 | 0 | 0 | 0 | 0 | 0 | 0 | 1 | 0 | 1 | 0 | 0
2005-12-04 | 1 | 0 | 0 | 0 | 0 | 0 | 0 | 0 | 1 | 1 | 0 | 0
2005-12-05 | 1 | 0 | 1 | 0 | 0 | 0 | 0 | 0 | 0 | 0 | 1 | 0
2005-12-06 | 1 | 0 | 0 | 1 | 0 | 0 | 0 | 0 | 0 | 0 | 1 | 1
2005-12-07 | 1 | 0 | 0 | 0 | 1 | 0 | 0 | 0 | 0 | 0 | 1 | 1
2005-12-08 | 1 | 0 | 0 | 0 | 0 | 1 | 0 | 0 | 0 | 0 | 1 | 1
2005-12-09 | 1 | 0 | 0 | 0 | 0 | 0 | 1 | 0 | 0 | 0 | 1 | 0
2005-12-10 | 1 | 0 | 0 | 0 | 0 | 0 | 0 | 1 | 0 | 1 | 0 | 0
2005-12-11 | 1 | 0 | 0 | 0 | 0 | 0 | 0 | 0 | 1 | 1 | 0 | 0
2005-12-12 | 1 | 0 | 1 | 0 | 0 | 0 | 0 | 0 | 0 | 0 | 1 | 0
2005-12-13 | 1 | 0 | 0 | 1 | 0 | 0 | 0 | 0 | 0 | 0 | 1 | 1
2005-12-14 | 1 | 0 | 0 | 0 | 1 | 0 | 0 | 0 | 0 | 0 | 1 | 1
2005-12-15 | 1 | 0 | 0 | 0 | 0 | 1 | 0 | 0 | 0 | 0 | 1 | 1
2005-12-16 | 1 | 0 | 0 | 0 | 0 | 0 | 1 | 0 | 0 | 0 | 1 | 0
2005-12-17 | 1 | 0 | 0 | 0 | 0 | 0 | 0 | 1 | 0 | 1 | 0 | 0
2005-12-18 | 1 | 0 | 0 | 0 | 0 | 0 | 0 | 0 | 1 | 1 | 0 | 0
2005-12-19 | 1 | 0 | 1 | 0 | 0 | 0 | 0 | 0 | 0 | 0 | 1 | 0
2005-12-20 | 1 | 0 | 0 | 1 | 0 | 0 | 0 | 0 | 0 | 0 | 1 | 1
2005-12-21 | 1 | 0 | 0 | 0 | 1 | 0 | 0 | 0 | 0 | 0 | 1 | 1
2005-12-22 | 1 | 0 | 0 | 0 | 0 | 1 | 0 | 0 | 0 | 0 | 1 | 1
2005-12-23 | 1 | 0 | 0 | 0 | 0 | 0 | 1 | 0 | 0 | 0 | 1 | 0
2005-12-24 | 1 | 0 | 0 | 0 | 0 | 0 | 0 | 1 | 0 | 1 | 0 | 0
2005-12-25 | 1 | 0 | 0 | 0 | 0 | 0 | 0 | 0 | 1 | 1 | 0 | 0
2005-12-26 | 1 | 0 | 1 | 0 | 0 | 0 | 0 | 0 | 0 | 1 | 0 | 0
2005-12-27 | 1 | 0 | 0 | 1 | 0 | 0 | 0 | 0 | 0 | 0 | 1 | 1
2005-12-28 | 1 | 0 | 0 | 0 | 1 | 0 | 0 | 0 | 0 | 0 | 1 | 1
2005-12-29 | 1 | 0 | 0 | 0 | 0 | 1 | 0 | 0 | 0 | 0 | 1 | 1
2005-12-30 | 1 | 0 | 0 | 0 | 0 | 0 | 1 | 0 | 0 | 0 | 1 | 0
2005-12-31 | 1 | 0 | 0 | 0 | 0 | 0 | 0 | 1 | 0 | 1 | 0 | 0
2006-01-01 | 1 | 0 | 0 | 0 | 0 | 0 | 0 | 0 | 1 | 1 | 0 | 0
2006-01-02 | 1 | 0 | 1 | 0 | 0 | 0 | 0 | 0 | 0 | 1 | 0 | 0
2006-01-03 | 1 | 0 | 0 | 1 | 0 | 0 | 0 | 0 | 0 | 0 | 1 | 1
2006-01-04 | 1 | 0 | 0 | 0 | 1 | 0 | 0 | 0 | 0 | 0 | 1 | 1
2006-01-05 | 1 | 0 | 0 | 0 | 0 | 1 | 0 | 0 | 0 | 0 | 1 | 1
2006-01-06 | 1 | 0 | 0 | 0 | 0 | 0 | 1 | 0 | 0 | 0 | 1 | 0
2006-01-07 | 1 | 0 | 0 | 0 | 0 | 0 | 0 | 1 | 0 | 1 | 0 | 0
2006-01-08 | 1 | 0 | 0 | 0 | 0 | 0 | 0 | 0 | 1 | 1 | 0 | 0
2006-01-09 | 1 | 0 | 1 | 0 | 0 | 0 | 0 | 0 | 0 | 0 | 1 | 0
2006-01-10 | 1 | 0 | 0 | 1 | 0 | 0 | 0 | 0 | 0 | 0 | 1 | 1
2006-01-11 | 1 | 0 | 0 | 0 | 1 | 0 | 0 | 0 | 0 | 0 | 1 | 1
2006-01-12 | 1 | 0 | 0 | 0 | 0 | 1 | 0 | 0 | 0 | 0 | 1 | 1
2006-01-13 | 1 | 0 | 0 | 0 | 0 | 0 | 1 | 0 | 0 | 0 | 1 | 0
2006-01-14 | 1 | 0 | 0 | 0 | 0 | 0 | 0 | 1 | 0 | 1 | 0 | 0
2006-01-15 | 1 | 0 | 0 | 0 | 0 | 0 | 0 | 0 | 1 | 1 | 0 | 0
2006-01-16 | 1 | 0 | 1 | 0 | 0 | 0 | 0 | 0 | 0 | 0 | 1 | 0
2006-01-17 | 1 | 0 | 0 | 1 | 0 | 0 | 0 | 0 | 0 | 0 | 1 | 1
2006-01-18 | 1 | 0 | 0 | 0 | 1 | 0 | 0 | 0 | 0 | 0 | 1 | 1
2006-01-19 | 1 | 0 | 0 | 0 | 0 | 1 | 0 | 0 | 0 | 0 | 1 | 1
2006-01-20 | 1 | 0 | 0 | 0 | 0 | 0 | 1 | 0 | 0 | 0 | 1 | 0
2006-01-21 | 1 | 0 | 0 | 0 | 0 | 0 | 0 | 1 | 0 | 1 | 0 | 0
2006-01-22 | 1 | 0 | 0 | 0 | 0 | 0 | 0 | 0 | 1 | 1 | 0 | 0
2006-01-23 | 1 | 0 | 1 | 0 | 0 | 0 | 0 | 0 | 0 | 0 | 1 | 0
2006-01-24 | 1 | 0 | 0 | 1 | 0 | 0 | 0 | 0 | 0 | 0 | 1 | 1
2006-01-25 | 1 | 0 | 0 | 0 | 1 | 0 | 0 | 0 | 0 | 0 | 1 | 1
2006-01-26 | 1 | 0 | 0 | 0 | 0 | 1 | 0 | 0 | 0 | 0 | 1 | 1
2006-01-27 | 1 | 0 | 0 | 0 | 0 | 0 | 1 | 0 | 0 | 0 | 1 | 0
2006-01-28 | 1 | 0 | 0 | 0 | 0 | 0 | 0 | 1 | 0 | 1 | 0 | 0
2006-01-29 | 1 | 0 | 0 | 0 | 0 | 0 | 0 | 0 | 1 | 1 | 0 | 0
2006-01-30 | 1 | 0 | 1 | 0 | 0 | 0 | 0 | 0 | 0 | 0 | 1 | 0
2006-01-31 | 1 | 0 | 0 | 1 | 0 | 0 | 0 | 0 | 0 | 0 | 1 | 1
2006-02-01 | 1 | 0 | 0 | 0 | 1 | 0 | 0 | 0 | 0 | 0 | 1 | 1
2006-02-02 | 1 | 0 | 0 | 0 | 0 | 1 | 0 | 0 | 0 | 0 | 1 | 1
2006-02-03 | 1 | 0 | 0 | 0 | 0 | 0 | 1 | 0 | 0 | 0 | 1 | 0
2006-02-04 | 1 | 0 | 0 | 0 | 0 | 0 | 0 | 1 | 0 | 1 | 0 | 0
2006-02-05 | 1 | 0 | 0 | 0 | 0 | 0 | 0 | 0 | 1 | 1 | 0 | 0
2006-02-06 | 1 | 0 | 1 | 0 | 0 | 0 | 0 | 0 | 0 | 0 | 1 | 0
2006-02-07 | 1 | 0 | 0 | 1 | 0 | 0 | 0 | 0 | 0 | 0 | 1 | 1
2006-02-08 | 1 | 0 | 0 | 0 | 1 | 0 | 0 | 0 | 0 | 0 | 1 | 1
2006-02-09 | 1 | 0 | 0 | 0 | 0 | 1 | 0 | 0 | 0 | 0 | 1 | 1
2006-02-10 | 1 | 0 | 0 | 0 | 0 | 0 | 1 | 0 | 0 | 0 | 1 | 0
2006-02-11 | 1 | 0 | 0 | 0 | 0 | 0 | 0 | 1 | 0 | 1 | 0 | 0
2006-02-12 | 1 | 0 | 0 | 0 | 0 | 0 | 0 | 0 | 1 | 1 | 0 | 0
2006-02-13 | 1 | 0 | 1 | 0 | 0 | 0 | 0 | 0 | 0 | 0 | 1 | 0
2006-02-14 | 1 | 0 | 0 | 1 | 0 | 0 | 0 | 0 | 0 | 0 | 1 | 1
2006-02-15 | 1 | 0 | 0 | 0 | 1 | 0 | 0 | 0 | 0 | 0 | 1 | 1
2006-02-16 | 1 | 0 | 0 | 0 | 0 | 1 | 0 | 0 | 0 | 0 | 1 | 1
2006-02-17 | 1 | 0 | 0 | 0 | 0 | 0 | 1 | 0 | 0 | 0 | 1 | 0
2006-02-18 | 1 | 0 | 0 | 0 | 0 | 0 | 0 | 1 | 0 | 1 | 0 | 0
2006-02-19 | 1 | 0 | 0 | 0 | 0 | 0 | 0 | 0 | 1 | 1 | 0 | 0
2006-02-20 | 1 | 0 | 1 | 0 | 0 | 0 | 0 | 0 | 0 | 1 | 0 | 0
2006-02-21 | 1 | 0 | 0 | 1 | 0 | 0 | 0 | 0 | 0 | 0 | 1 | 1
2006-02-22 | 1 | 0 | 0 | 0 | 1 | 0 | 0 | 0 | 0 | 0 | 1 | 1
2006-02-23 | 1 | 0 | 0 | 0 | 0 | 1 | 0 | 0 | 0 | 0 | 1 | 1
2006-02-24 | 1 | 0 | 0 | 0 | 0 | 0 | 1 | 0 | 0 | 0 | 1 | 0
2006-02-25 | 1 | 0 | 0 | 0 | 0 | 0 | 0 | 1 | 0 | 1 | 0 | 0
2006-02-26 | 1 | 0 | 0 | 0 | 0 | 0 | 0 | 0 | 1 | 1 | 0 | 0
2006-02-27 | 1 | 0 | 1 | 0 | 0 | 0 | 0 | 0 | 0 | 0 | 1 | 0
2006-02-28 | 1 | 0 | 0 | 1 | 0 | 0 | 0 | 0 | 0 | 0 | 1 | 1
2006-03-01 | 0 | 0 | 0 | 0 | 1 | 0 | 0 | 0 | 0 | 0 | 1 | 1
2006-03-02 | 0 | 0 | 0 | 0 | 0 | 1 | 0 | 0 | 0 | 0 | 1 | 1
2006-03-03 | 0 | 0 | 0 | 0 | 0 | 0 | 1 | 0 | 0 | 0 | 1 | 0
2006-03-04 | 0 | 0 | 0 | 0 | 0 | 0 | 0 | 1 | 0 | 1 | 0 | 0
2006-03-05 | 0 | 0 | 0 | 0 | 0 | 0 | 0 | 0 | 1 | 1 | 0 | 0
2006-03-06 | 0 | 0 | 1 | 0 | 0 | 0 | 0 | 0 | 0 | 0 | 1 | 0
2006-03-07 | 0 | 0 | 0 | 1 | 0 | 0 | 0 | 0 | 0 | 0 | 1 | 1
2006-03-08 | 0 | 0 | 0 | 0 | 1 | 0 | 0 | 0 | 0 | 0 | 1 | 1
2006-03-09 | 0 | 0 | 0 | 0 | 0 | 1 | 0 | 0 | 0 | 0 | 1 | 1
2006-03-10 | 0 | 0 | 0 | 0 | 0 | 0 | 1 | 0 | 0 | 0 | 1 | 0
2006-03-11 | 0 | 0 | 0 | 0 | 0 | 0 | 0 | 1 | 0 | 1 | 0 | 0
2006-03-12 | 0 | 0 | 0 | 0 | 0 | 0 | 0 | 0 | 1 | 1 | 0 | 0
2006-03-13 | 0 | 0 | 1 | 0 | 0 | 0 | 0 | 0 | 0 | 0 | 1 | 0
2006-03-14 | 0 | 0 | 0 | 1 | 0 | 0 | 0 | 0 | 0 | 0 | 1 | 1
2006-03-15 | 0 | 0 | 0 | 0 | 1 | 0 | 0 | 0 | 0 | 0 | 1 | 1
2006-03-16 | 0 | 0 | 0 | 0 | 0 | 1 | 0 | 0 | 0 | 0 | 1 | 1
2006-03-17 | 0 | 0 | 0 | 0 | 0 | 0 | 1 | 0 | 0 | 0 | 1 | 0
2006-03-18 | 0 | 0 | 0 | 0 | 0 | 0 | 0 | 1 | 0 | 1 | 0 | 0
2006-03-19 | 0 | 0 | 0 | 0 | 0 | 0 | 0 | 0 | 1 | 1 | 0 | 0
2006-03-20 | 0 | 0 | 1 | 0 | 0 | 0 | 0 | 0 | 0 | 0 | 1 | 0
2006-03-21 | 0 | 0 | 0 | 1 | 0 | 0 | 0 | 0 | 0 | 0 | 1 | 1
2006-03-22 | 0 | 0 | 0 | 0 | 1 | 0 | 0 | 0 | 0 | 0 | 1 | 1
2006-03-23 | 0 | 0 | 0 | 0 | 0 | 1 | 0 | 0 | 0 | 0 | 1 | 1
2006-03-24 | 0 | 0 | 0 | 0 | 0 | 0 | 1 | 0 | 0 | 0 | 1 | 0
2006-03-25 | 0 | 0 | 0 | 0 | 0 | 0 | 0 | 1 | 0 | 1 | 0 | 0
2006-03-26 | 0 | 0 | 0 | 0 | 0 | 0 | 0 | 0 | 1 | 1 | 0 | 0
2006-03-27 | 0 | 0 | 1 | 0 | 0 | 0 | 0 | 0 | 0 | 0 | 1 | 0
2006-03-28 | 0 | 0 | 0 | 1 | 0 | 0 | 0 | 0 | 0 | 0 | 1 | 1
2006-03-29 | 0 | 0 | 0 | 0 | 1 | 0 | 0 | 0 | 0 | 0 | 1 | 1
2006-03-30 | 0 | 0 | 0 | 0 | 0 | 1 | 0 | 0 | 0 | 0 | 1 | 1
2006-03-31 | 0 | 0 | 0 | 0 | 0 | 0 | 1 | 0 | 0 | 0 | 1 | 0
2006-04-01 | 0 | 0 | 0 | 0 | 0 | 0 | 0 | 1 | 0 | 1 | 0 | 0
2006-04-02 | 0 | 0 | 0 | 0 | 0 | 0 | 0 | 0 | 1 | 1 | 0 | 0
2006-04-03 | 0 | 0 | 1 | 0 | 0 | 0 | 0 | 0 | 0 | 0 | 1 | 0
2006-04-04 | 0 | 0 | 0 | 1 | 0 | 0 | 0 | 0 | 0 | 0 | 1 | 1
2006-04-05 | 0 | 0 | 0 | 0 | 1 | 0 | 0 | 0 | 0 | 0 | 1 | 1
2006-04-06 | 0 | 0 | 0 | 0 | 0 | 1 | 0 | 0 | 0 | 0 | 1 | 1
2006-04-07 | 0 | 0 | 0 | 0 | 0 | 0 | 1 | 0 | 0 | 0 | 1 | 0
2006-04-08 | 0 | 0 | 0 | 0 | 0 | 0 | 0 | 1 | 0 | 1 | 0 | 0
2006-04-09 | 0 | 0 | 0 | 0 | 0 | 0 | 0 | 0 | 1 | 1 | 0 | 0
2006-04-10 | 0 | 0 | 1 | 0 | 0 | 0 | 0 | 0 | 0 | 0 | 1 | 0
2006-04-11 | 0 | 0 | 0 | 1 | 0 | 0 | 0 | 0 | 0 | 0 | 1 | 1
2006-04-12 | 0 | 0 | 0 | 0 | 1 | 0 | 0 | 0 | 0 | 0 | 1 | 1
2006-04-13 | 0 | 0 | 0 | 0 | 0 | 1 | 0 | 0 | 0 | 0 | 1 | 1
2006-04-14 | 0 | 0 | 0 | 0 | 0 | 0 | 1 | 0 | 0 | 0 | 1 | 0
2006-04-15 | 0 | 0 | 0 | 0 | 0 | 0 | 0 | 1 | 0 | 1 | 0 | 0
2006-04-16 | 0 | 0 | 0 | 0 | 0 | 0 | 0 | 0 | 1 | 1 | 0 | 0
2006-04-17 | 0 | 0 | 1 | 0 | 0 | 0 | 0 | 0 | 0 | 0 | 1 | 0
2006-04-18 | 0 | 0 | 0 | 1 | 0 | 0 | 0 | 0 | 0 | 0 | 1 | 1
2006-04-19 | 0 | 0 | 0 | 0 | 1 | 0 | 0 | 0 | 0 | 0 | 1 | 1
2006-04-20 | 0 | 0 | 0 | 0 | 0 | 1 | 0 | 0 | 0 | 0 | 1 | 1
2006-04-21 | 0 | 0 | 0 | 0 | 0 | 0 | 1 | 0 | 0 | 0 | 1 | 0
2006-04-22 | 0 | 0 | 0 | 0 | 0 | 0 | 0 | 1 | 0 | 1 | 0 | 0
2006-04-23 | 0 | 0 | 0 | 0 | 0 | 0 | 0 | 0 | 1 | 1 | 0 | 0
2006-04-24 | 0 | 0 | 1 | 0 | 0 | 0 | 0 | 0 | 0 | 0 | 1 | 0
2006-04-25 | 0 | 0 | 0 | 1 | 0 | 0 | 0 | 0 | 0 | 0 | 1 | 1
2006-04-26 | 0 | 0 | 0 | 0 | 1 | 0 | 0 | 0 | 0 | 0 | 1 | 1
2006-04-27 | 0 | 0 | 0 | 0 | 0 | 1 | 0 | 0 | 0 | 0 | 1 | 1
2006-04-28 | 0 | 0 | 0 | 0 | 0 | 0 | 1 | 0 | 0 | 0 | 1 | 0
2006-04-29 | 0 | 0 | 0 | 0 | 0 | 0 | 0 | 1 | 0 | 1 | 0 | 0
2006-04-30 | 0 | 0 | 0 | 0 | 0 | 0 | 0 | 0 | 1 | 1 | 0 | 0
2006-05-01 | 0 | 0 | 1 | 0 | 0 | 0 | 0 | 0 | 0 | 0 | 1 | 0
2006-05-02 | 0 | 0 | 0 | 1 | 0 | 0 | 0 | 0 | 0 | 0 | 1 | 1
2006-05-03 | 0 | 0 | 0 | 0 | 1 | 0 | 0 | 0 | 0 | 0 | 1 | 1
2006-05-04 | 0 | 0 | 0 | 0 | 0 | 1 | 0 | 0 | 0 | 0 | 1 | 1
2006-05-05 | 0 | 0 | 0 | 0 | 0 | 0 | 1 | 0 | 0 | 0 | 1 | 0
2006-05-06 | 0 | 0 | 0 | 0 | 0 | 0 | 0 | 1 | 0 | 1 | 0 | 0
2006-05-07 | 0 | 0 | 0 | 0 | 0 | 0 | 0 | 0 | 1 | 1 | 0 | 0
2006-05-08 | 0 | 0 | 1 | 0 | 0 | 0 | 0 | 0 | 0 | 0 | 1 | 0
2006-05-09 | 0 | 0 | 0 | 1 | 0 | 0 | 0 | 0 | 0 | 0 | 1 | 1
2006-05-10 | 0 | 0 | 0 | 0 | 1 | 0 | 0 | 0 | 0 | 0 | 1 | 1
2006-05-11 | 0 | 0 | 0 | 0 | 0 | 1 | 0 | 0 | 0 | 0 | 1 | 1
2006-05-12 | 0 | 0 | 0 | 0 | 0 | 0 | 1 | 0 | 0 | 0 | 1 | 0
2006-05-13 | 0 | 0 | 0 | 0 | 0 | 0 | 0 | 1 | 0 | 1 | 0 | 0
2006-05-14 | 0 | 0 | 0 | 0 | 0 | 0 | 0 | 0 | 1 | 1 | 0 | 0
2006-05-15 | 0 | 0 | 1 | 0 | 0 | 0 | 0 | 0 | 0 | 0 | 1 | 0
2006-05-16 | 0 | 0 | 0 | 1 | 0 | 0 | 0 | 0 | 0 | 0 | 1 | 1
2006-05-17 | 0 | 0 | 0 | 0 | 1 | 0 | 0 | 0 | 0 | 0 | 1 | 1
2006-05-18 | 0 | 0 | 0 | 0 | 0 | 1 | 0 | 0 | 0 | 0 | 1 | 1
2006-05-19 | 0 | 0 | 0 | 0 | 0 | 0 | 1 | 0 | 0 | 0 | 1 | 0
2006-05-20 | 0 | 0 | 0 | 0 | 0 | 0 | 0 | 1 | 0 | 1 | 0 | 0
2006-05-21 | 0 | 0 | 0 | 0 | 0 | 0 | 0 | 0 | 1 | 1 | 0 | 0
2006-05-22 | 0 | 0 | 1 | 0 | 0 | 0 | 0 | 0 | 0 | 0 | 1 | 0
2006-05-23 | 0 | 0 | 0 | 1 | 0 | 0 | 0 | 0 | 0 | 0 | 1 | 1
2006-05-24 | 0 | 0 | 0 | 0 | 1 | 0 | 0 | 0 | 0 | 0 | 1 | 1
2006-05-25 | 0 | 0 | 0 | 0 | 0 | 1 | 0 | 0 | 0 | 0 | 1 | 1
2006-05-26 | 0 | 0 | 0 | 0 | 0 | 0 | 1 | 0 | 0 | 0 | 1 | 0
2006-05-27 | 0 | 0 | 0 | 0 | 0 | 0 | 0 | 1 | 0 | 1 | 0 | 0
2006-05-28 | 0 | 0 | 0 | 0 | 0 | 0 | 0 | 0 | 1 | 1 | 0 | 0
2006-05-29 | 0 | 0 | 1 | 0 | 0 | 0 | 0 | 0 | 0 | 1 | 0 | 0
2006-05-30 | 0 | 0 | 0 | 1 | 0 | 0 | 0 | 0 | 0 | 0 | 1 | 1
2006-05-31 | 0 | 0 | 0 | 0 | 1 | 0 | 0 | 0 | 0 | 0 | 1 | 1
2006-06-01 | 0 | 1 | 0 | 0 | 0 | 1 | 0 | 0 | 0 | 0 | 1 | 1
2006-06-02 | 0 | 1 | 0 | 0 | 0 | 0 | 1 | 0 | 0 | 0 | 1 | 0
2006-06-03 | 0 | 1 | 0 | 0 | 0 | 0 | 0 | 1 | 0 | 1 | 0 | 0
2006-06-04 | 0 | 1 | 0 | 0 | 0 | 0 | 0 | 0 | 1 | 1 | 0 | 0
2006-06-05 | 0 | 1 | 1 | 0 | 0 | 0 | 0 | 0 | 0 | 0 | 1 | 0
2006-06-06 | 0 | 1 | 0 | 1 | 0 | 0 | 0 | 0 | 0 | 0 | 1 | 1
2006-06-07 | 0 | 1 | 0 | 0 | 1 | 0 | 0 | 0 | 0 | 0 | 1 | 1
2006-06-08 | 0 | 1 | 0 | 0 | 0 | 1 | 0 | 0 | 0 | 0 | 1 | 1
2006-06-09 | 0 | 1 | 0 | 0 | 0 | 0 | 1 | 0 | 0 | 0 | 1 | 0
2006-06-10 | 0 | 1 | 0 | 0 | 0 | 0 | 0 | 1 | 0 | 1 | 0 | 0
2006-06-11 | 0 | 1 | 0 | 0 | 0 | 0 | 0 | 0 | 1 | 1 | 0 | 0
2006-06-12 | 0 | 1 | 1 | 0 | 0 | 0 | 0 | 0 | 0 | 0 | 1 | 0
2006-06-13 | 0 | 1 | 0 | 1 | 0 | 0 | 0 | 0 | 0 | 0 | 1 | 1
2006-06-14 | 0 | 1 | 0 | 0 | 1 | 0 | 0 | 0 | 0 | 0 | 1 | 1
2006-06-15 | 0 | 1 | 0 | 0 | 0 | 1 | 0 | 0 | 0 | 0 | 1 | 1
2006-06-16 | 0 | 1 | 0 | 0 | 0 | 0 | 1 | 0 | 0 | 0 | 1 | 0
2006-06-17 | 0 | 1 | 0 | 0 | 0 | 0 | 0 | 1 | 0 | 1 | 0 | 0
2006-06-18 | 0 | 1 | 0 | 0 | 0 | 0 | 0 | 0 | 1 | 1 | 0 | 0
2006-06-19 | 0 | 1 | 1 | 0 | 0 | 0 | 0 | 0 | 0 | 0 | 1 | 0
2006-06-20 | 0 | 1 | 0 | 1 | 0 | 0 | 0 | 0 | 0 | 0 | 1 | 1
2006-06-21 | 0 | 1 | 0 | 0 | 1 | 0 | 0 | 0 | 0 | 0 | 1 | 1
2006-06-22 | 0 | 1 | 0 | 0 | 0 | 1 | 0 | 0 | 0 | 0 | 1 | 1
2006-06-23 | 0 | 1 | 0 | 0 | 0 | 0 | 1 | 0 | 0 | 0 | 1 | 0
2006-06-24 | 0 | 1 | 0 | 0 | 0 | 0 | 0 | 1 | 0 | 1 | 0 | 0
2006-06-25 | 0 | 1 | 0 | 0 | 0 | 0 | 0 | 0 | 1 | 1 | 0 | 0
2006-06-26 | 0 | 1 | 1 | 0 | 0 | 0 | 0 | 0 | 0 | 0 | 1 | 0
2006-06-27 | 0 | 1 | 0 | 1 | 0 | 0 | 0 | 0 | 0 | 0 | 1 | 1
2006-06-28 | 0 | 1 | 0 | 0 | 1 | 0 | 0 | 0 | 0 | 0 | 1 | 1
2006-06-29 | 0 | 1 | 0 | 0 | 0 | 1 | 0 | 0 | 0 | 0 | 1 | 1
2006-06-30 | 0 | 1 | 0 | 0 | 0 | 0 | 1 | 0 | 0 | 0 | 1 | 0
2006-07-01 | 0 | 1 | 0 | 0 | 0 | 0 | 0 | 1 | 0 | 1 | 0 | 0
2006-07-02 | 0 | 1 | 0 | 0 | 0 | 0 | 0 | 0 | 1 | 1 | 0 | 0
2006-07-03 | 0 | 1 | 1 | 0 | 0 | 0 | 0 | 0 | 0 | 0 | 1 | 0
2006-07-04 | 0 | 1 | 0 | 1 | 0 | 0 | 0 | 0 | 0 | 1 | 0 | 1
2006-07-05 | 0 | 1 | 0 | 0 | 1 | 0 | 0 | 0 | 0 | 0 | 1 | 1
2006-07-06 | 0 | 1 | 0 | 0 | 0 | 1 | 0 | 0 | 0 | 0 | 1 | 1
2006-07-07 | 0 | 1 | 0 | 0 | 0 | 0 | 1 | 0 | 0 | 0 | 1 | 0
2006-07-08 | 0 | 1 | 0 | 0 | 0 | 0 | 0 | 1 | 0 | 1 | 0 | 0
2006-07-09 | 0 | 1 | 0 | 0 | 0 | 0 | 0 | 0 | 1 | 1 | 0 | 0
2006-07-10 | 0 | 1 | 1 | 0 | 0 | 0 | 0 | 0 | 0 | 0 | 1 | 0
2006-07-11 | 0 | 1 | 0 | 1 | 0 | 0 | 0 | 0 | 0 | 0 | 1 | 1
2006-07-12 | 0 | 1 | 0 | 0 | 1 | 0 | 0 | 0 | 0 | 0 | 1 | 1
2006-07-13 | 0 | 1 | 0 | 0 | 0 | 1 | 0 | 0 | 0 | 0 | 1 | 1
2006-07-14 | 0 | 1 | 0 | 0 | 0 | 0 | 1 | 0 | 0 | 0 | 1 | 0
2006-07-15 | 0 | 1 | 0 | 0 | 0 | 0 | 0 | 1 | 0 | 1 | 0 | 0
2006-07-16 | 0 | 1 | 0 | 0 | 0 | 0 | 0 | 0 | 1 | 1 | 0 | 0
2006-07-17 | 0 | 1 | 1 | 0 | 0 | 0 | 0 | 0 | 0 | 0 | 1 | 0
2006-07-18 | 0 | 1 | 0 | 1 | 0 | 0 | 0 | 0 | 0 | 0 | 1 | 1
2006-07-19 | 0 | 1 | 0 | 0 | 1 | 0 | 0 | 0 | 0 | 0 | 1 | 1
2006-07-20 | 0 | 1 | 0 | 0 | 0 | 1 | 0 | 0 | 0 | 0 | 1 | 1
2006-07-21 | 0 | 1 | 0 | 0 | 0 | 0 | 1 | 0 | 0 | 0 | 1 | 0
2006-07-22 | 0 | 1 | 0 | 0 | 0 | 0 | 0 | 1 | 0 | 1 | 0 | 0
2006-07-23 | 0 | 1 | 0 | 0 | 0 | 0 | 0 | 0 | 1 | 1 | 0 | 0
2006-07-24 | 0 | 1 | 1 | 0 | 0 | 0 | 0 | 0 | 0 | 0 | 1 | 0
2006-07-25 | 0 | 1 | 0 | 1 | 0 | 0 | 0 | 0 | 0 | 0 | 1 | 1
2006-07-26 | 0 | 1 | 0 | 0 | 1 | 0 | 0 | 0 | 0 | 0 | 1 | 1
2006-07-27 | 0 | 1 | 0 | 0 | 0 | 1 | 0 | 0 | 0 | 0 | 1 | 1
2006-07-28 | 0 | 1 | 0 | 0 | 0 | 0 | 1 | 0 | 0 | 0 | 1 | 0
2006-07-29 | 0 | 1 | 0 | 0 | 0 | 0 | 0 | 1 | 0 | 1 | 0 | 0
2006-07-30 | 0 | 1 | 0 | 0 | 0 | 0 | 0 | 0 | 1 | 1 | 0 | 0
2006-07-31 | 0 | 1 | 1 | 0 | 0 | 0 | 0 | 0 | 0 | 0 | 1 | 0
2006-08-01 | 0 | 1 | 0 | 1 | 0 | 0 | 0 | 0 | 0 | 0 | 1 | 1
2006-08-02 | 0 | 1 | 0 | 0 | 1 | 0 | 0 | 0 | 0 | 0 | 1 | 1
2006-08-03 | 0 | 1 | 0 | 0 | 0 | 1 | 0 | 0 | 0 | 0 | 1 | 1
2006-08-04 | 0 | 1 | 0 | 0 | 0 | 0 | 1 | 0 | 0 | 0 | 1 | 0
2006-08-05 | 0 | 1 | 0 | 0 | 0 | 0 | 0 | 1 | 0 | 1 | 0 | 0
2006-08-06 | 0 | 1 | 0 | 0 | 0 | 0 | 0 | 0 | 1 | 1 | 0 | 0
2006-08-07 | 0 | 1 | 1 | 0 | 0 | 0 | 0 | 0 | 0 | 0 | 1 | 0
2006-08-08 | 0 | 1 | 0 | 1 | 0 | 0 | 0 | 0 | 0 | 0 | 1 | 1
2006-08-09 | 0 | 1 | 0 | 0 | 1 | 0 | 0 | 0 | 0 | 0 | 1 | 1
2006-08-10 | 0 | 1 | 0 | 0 | 0 | 1 | 0 | 0 | 0 | 0 | 1 | 1
2006-08-11 | 0 | 1 | 0 | 0 | 0 | 0 | 1 | 0 | 0 | 0 | 1 | 0
2006-08-12 | 0 | 1 | 0 | 0 | 0 | 0 | 0 | 1 | 0 | 1 | 0 | 0
2006-08-13 | 0 | 1 | 0 | 0 | 0 | 0 | 0 | 0 | 1 | 1 | 0 | 0
2006-08-14 | 0 | 1 | 1 | 0 | 0 | 0 | 0 | 0 | 0 | 0 | 1 | 0
2006-08-15 | 0 | 1 | 0 | 1 | 0 | 0 | 0 | 0 | 0 | 0 | 1 | 1
2006-08-16 | 0 | 1 | 0 | 0 | 1 | 0 | 0 | 0 | 0 | 0 | 1 | 1
2006-08-17 | 0 | 1 | 0 | 0 | 0 | 1 | 0 | 0 | 0 | 0 | 1 | 1
2006-08-18 | 0 | 1 | 0 | 0 | 0 | 0 | 1 | 0 | 0 | 0 | 1 | 0
2006-08-19 | 0 | 1 | 0 | 0 | 0 | 0 | 0 | 1 | 0 | 1 | 0 | 0
2006-08-20 | 0 | 1 | 0 | 0 | 0 | 0 | 0 | 0 | 1 | 1 | 0 | 0
2006-08-21 | 0 | 1 | 1 | 0 | 0 | 0 | 0 | 0 | 0 | 0 | 1 | 0
2006-08-22 | 0 | 1 | 0 | 1 | 0 | 0 | 0 | 0 | 0 | 0 | 1 | 1
2006-08-23 | 0 | 1 | 0 | 0 | 1 | 0 | 0 | 0 | 0 | 0 | 1 | 1
2006-08-24 | 0 | 1 | 0 | 0 | 0 | 1 | 0 | 0 | 0 | 0 | 1 | 1
2006-08-25 | 0 | 1 | 0 | 0 | 0 | 0 | 1 | 0 | 0 | 0 | 1 | 0
2006-08-26 | 0 | 1 | 0 | 0 | 0 | 0 | 0 | 1 | 0 | 1 | 0 | 0
2006-08-27 | 0 | 1 | 0 | 0 | 0 | 0 | 0 | 0 | 1 | 1 | 0 | 0
2006-08-28 | 0 | 1 | 1 | 0 | 0 | 0 | 0 | 0 | 0 | 0 | 1 | 0
2006-08-29 | 0 | 1 | 0 | 1 | 0 | 0 | 0 | 0 | 0 | 0 | 1 | 1
2006-08-30 | 0 | 1 | 0 | 0 | 1 | 0 | 0 | 0 | 0 | 0 | 1 | 1
2006-08-31 | 0 | 1 | 0 | 0 | 0 | 1 | 0 | 0 | 0 | 0 | 1 | 1
2006-09-01 | 0 | 1 | 0 | 0 | 0 | 0 | 1 | 0 | 0 | 0 | 1 | 0
2006-09-02 | 0 | 1 | 0 | 0 | 0 | 0 | 0 | 1 | 0 | 1 | 0 | 0
2006-09-03 | 0 | 1 | 0 | 0 | 0 | 0 | 0 | 0 | 1 | 1 | 0 | 0
2006-09-04 | 0 | 1 | 1 | 0 | 0 | 0 | 0 | 0 | 0 | 1 | 0 | 0
2006-09-05 | 0 | 1 | 0 | 1 | 0 | 0 | 0 | 0 | 0 | 0 | 1 | 1
2006-09-06 | 0 | 1 | 0 | 0 | 1 | 0 | 0 | 0 | 0 | 0 | 1 | 1
2006-09-07 | 0 | 1 | 0 | 0 | 0 | 1 | 0 | 0 | 0 | 0 | 1 | 1
2006-09-08 | 0 | 1 | 0 | 0 | 0 | 0 | 1 | 0 | 0 | 0 | 1 | 0
2006-09-09 | 0 | 1 | 0 | 0 | 0 | 0 | 0 | 1 | 0 | 1 | 0 | 0
2006-09-10 | 0 | 1 | 0 | 0 | 0 | 0 | 0 | 0 | 1 | 1 | 0 | 0
2006-09-11 | 0 | 1 | 1 | 0 | 0 | 0 | 0 | 0 | 0 | 0 | 1 | 0
2006-09-12 | 0 | 1 | 0 | 1 | 0 | 0 | 0 | 0 | 0 | 0 | 1 | 1
2006-09-13 | 0 | 1 | 0 | 0 | 1 | 0 | 0 | 0 | 0 | 0 | 1 | 1
2006-09-14 | 0 | 1 | 0 | 0 | 0 | 1 | 0 | 0 | 0 | 0 | 1 | 1
2006-09-15 | 0 | 1 | 0 | 0 | 0 | 0 | 1 | 0 | 0 | 0 | 1 | 0
2006-09-16 | 0 | 1 | 0 | 0 | 0 | 0 | 0 | 1 | 0 | 1 | 0 | 0
2006-09-17 | 0 | 1 | 0 | 0 | 0 | 0 | 0 | 0 | 1 | 1 | 0 | 0
2006-09-18 | 0 | 1 | 1 | 0 | 0 | 0 | 0 | 0 | 0 | 0 | 1 | 0
2006-09-19 | 0 | 1 | 0 | 1 | 0 | 0 | 0 | 0 | 0 | 0 | 1 | 1
2006-09-20 | 0 | 1 | 0 | 0 | 1 | 0 | 0 | 0 | 0 | 0 | 1 | 1
2006-09-21 | 0 | 1 | 0 | 0 | 0 | 1 | 0 | 0 | 0 | 0 | 1 | 1
2006-09-22 | 0 | 1 | 0 | 0 | 0 | 0 | 1 | 0 | 0 | 0 | 1 | 0
2006-09-23 | 0 | 1 | 0 | 0 | 0 | 0 | 0 | 1 | 0 | 1 | 0 | 0
2006-09-24 | 0 | 1 | 0 | 0 | 0 | 0 | 0 | 0 | 1 | 1 | 0 | 0
2006-09-25 | 0 | 1 | 1 | 0 | 0 | 0 | 0 | 0 | 0 | 0 | 1 | 0
2006-09-26 | 0 | 1 | 0 | 1 | 0 | 0 | 0 | 0 | 0 | 0 | 1 | 1
2006-09-27 | 0 | 1 | 0 | 0 | 1 | 0 | 0 | 0 | 0 | 0 | 1 | 1
2006-09-28 | 0 | 1 | 0 | 0 | 0 | 1 | 0 | 0 | 0 | 0 | 1 | 1
2006-09-29 | 0 | 1 | 0 | 0 | 0 | 0 | 1 | 0 | 0 | 0 | 1 | 0
2006-09-30 | 0 | 1 | 0 | 0 | 0 | 0 | 0 | 1 | 0 | 1 | 0 | 0
2006-10-01 | 0 | 0 | 0 | 0 | 0 | 0 | 0 | 0 | 1 | 1 | 0 | 0
2006-10-02 | 0 | 0 | 1 | 0 | 0 | 0 | 0 | 0 | 0 | 0 | 1 | 0
2006-10-03 | 0 | 0 | 0 | 1 | 0 | 0 | 0 | 0 | 0 | 0 | 1 | 1
2006-10-04 | 0 | 0 | 0 | 0 | 1 | 0 | 0 | 0 | 0 | 0 | 1 | 1
2006-10-05 | 0 | 0 | 0 | 0 | 0 | 1 | 0 | 0 | 0 | 0 | 1 | 1
2006-10-06 | 0 | 0 | 0 | 0 | 0 | 0 | 1 | 0 | 0 | 0 | 1 | 0
2006-10-07 | 0 | 0 | 0 | 0 | 0 | 0 | 0 | 1 | 0 | 1 | 0 | 0
2006-10-08 | 0 | 0 | 0 | 0 | 0 | 0 | 0 | 0 | 1 | 1 | 0 | 0
2006-10-09 | 0 | 0 | 1 | 0 | 0 | 0 | 0 | 0 | 0 | 0 | 1 | 0
2006-10-10 | 0 | 0 | 0 | 1 | 0 | 0 | 0 | 0 | 0 | 0 | 1 | 1
2006-10-11 | 0 | 0 | 0 | 0 | 1 | 0 | 0 | 0 | 0 | 0 | 1 | 1
2006-10-12 | 0 | 0 | 0 | 0 | 0 | 1 | 0 | 0 | 0 | 0 | 1 | 1
2006-10-13 | 0 | 0 | 0 | 0 | 0 | 0 | 1 | 0 | 0 | 0 | 1 | 0
2006-10-14 | 0 | 0 | 0 | 0 | 0 | 0 | 0 | 1 | 0 | 1 | 0 | 0
2006-10-15 | 0 | 0 | 0 | 0 | 0 | 0 | 0 | 0 | 1 | 1 | 0 | 0
2006-10-16 | 0 | 0 | 1 | 0 | 0 | 0 | 0 | 0 | 0 | 0 | 1 | 0
2006-10-17 | 0 | 0 | 0 | 1 | 0 | 0 | 0 | 0 | 0 | 0 | 1 | 1
2006-10-18 | 0 | 0 | 0 | 0 | 1 | 0 | 0 | 0 | 0 | 0 | 1 | 1
2006-10-19 | 0 | 0 | 0 | 0 | 0 | 1 | 0 | 0 | 0 | 0 | 1 | 1
2006-10-20 | 0 | 0 | 0 | 0 | 0 | 0 | 1 | 0 | 0 | 0 | 1 | 0
2006-10-21 | 0 | 0 | 0 | 0 | 0 | 0 | 0 | 1 | 0 | 1 | 0 | 0
2006-10-22 | 0 | 0 | 0 | 0 | 0 | 0 | 0 | 0 | 1 | 1 | 0 | 0
2006-10-23 | 0 | 0 | 1 | 0 | 0 | 0 | 0 | 0 | 0 | 0 | 1 | 0
2006-10-24 | 0 | 0 | 0 | 1 | 0 | 0 | 0 | 0 | 0 | 0 | 1 | 1
2006-10-25 | 0 | 0 | 0 | 0 | 1 | 0 | 0 | 0 | 0 | 0 | 1 | 1
2006-10-26 | 0 | 0 | 0 | 0 | 0 | 1 | 0 | 0 | 0 | 0 | 1 | 1
2006-10-27 | 0 | 0 | 0 | 0 | 0 | 0 | 1 | 0 | 0 | 0 | 1 | 0
2006-10-28 | 0 | 0 | 0 | 0 | 0 | 0 | 0 | 1 | 0 | 1 | 0 | 0
2006-10-29 | 0 | 0 | 0 | 0 | 0 | 0 | 0 | 0 | 1 | 1 | 0 | 0
2006-10-30 | 0 | 0 | 1 | 0 | 0 | 0 | 0 | 0 | 0 | 0 | 1 | 0
2006-10-31 | 0 | 0 | 0 | 1 | 0 | 0 | 0 | 0 | 0 | 0 | 1 | 1
2006-11-01 | 0 | 0 | 0 | 0 | 1 | 0 | 0 | 0 | 0 | 0 | 1 | 1
2006-11-02 | 0 | 0 | 0 | 0 | 0 | 1 | 0 | 0 | 0 | 0 | 1 | 1
2006-11-03 | 0 | 0 | 0 | 0 | 0 | 0 | 1 | 0 | 0 | 0 | 1 | 0
2006-11-04 | 0 | 0 | 0 | 0 | 0 | 0 | 0 | 1 | 0 | 1 | 0 | 0
2006-11-05 | 0 | 0 | 0 | 0 | 0 | 0 | 0 | 0 | 1 | 1 | 0 | 0
2006-11-06 | 0 | 0 | 1 | 0 | 0 | 0 | 0 | 0 | 0 | 0 | 1 | 0
2006-11-07 | 0 | 0 | 0 | 1 | 0 | 0 | 0 | 0 | 0 | 0 | 1 | 1
2006-11-08 | 0 | 0 | 0 | 0 | 1 | 0 | 0 | 0 | 0 | 0 | 1 | 1
2006-11-09 | 0 | 0 | 0 | 0 | 0 | 1 | 0 | 0 | 0 | 0 | 1 | 1
2006-11-10 | 0 | 0 | 0 | 0 | 0 | 0 | 1 | 0 | 0 | 0 | 1 | 0
2006-11-11 | 0 | 0 | 0 | 0 | 0 | 0 | 0 | 1 | 0 | 1 | 0 | 0
2006-11-12 | 0 | 0 | 0 | 0 | 0 | 0 | 0 | 0 | 1 | 1 | 0 | 0
2006-11-13 | 0 | 0 | 1 | 0 | 0 | 0 | 0 | 0 | 0 | 0 | 1 | 0
2006-11-14 | 0 | 0 | 0 | 1 | 0 | 0 | 0 | 0 | 0 | 0 | 1 | 1
2006-11-15 | 0 | 0 | 0 | 0 | 1 | 0 | 0 | 0 | 0 | 0 | 1 | 1
2006-11-16 | 0 | 0 | 0 | 0 | 0 | 1 | 0 | 0 | 0 | 0 | 1 | 1
2006-11-17 | 0 | 0 | 0 | 0 | 0 | 0 | 1 | 0 | 0 | 0 | 1 | 0
2006-11-18 | 0 | 0 | 0 | 0 | 0 | 0 | 0 | 1 | 0 | 1 | 0 | 0
2006-11-19 | 0 | 0 | 0 | 0 | 0 | 0 | 0 | 0 | 1 | 1 | 0 | 0
2006-11-20 | 0 | 0 | 1 | 0 | 0 | 0 | 0 | 0 | 0 | 0 | 1 | 0
2006-11-21 | 0 | 0 | 0 | 1 | 0 | 0 | 0 | 0 | 0 | 0 | 1 | 1
2006-11-22 | 0 | 0 | 0 | 0 | 1 | 0 | 0 | 0 | 0 | 0 | 1 | 1
2006-11-23 | 0 | 0 | 0 | 0 | 0 | 1 | 0 | 0 | 0 | 1 | 0 | 1
2006-11-24 | 0 | 0 | 0 | 0 | 0 | 0 | 1 | 0 | 0 | 1 | 0 | 0
2006-11-25 | 0 | 0 | 0 | 0 | 0 | 0 | 0 | 1 | 0 | 1 | 0 | 0
2006-11-26 | 0 | 0 | 0 | 0 | 0 | 0 | 0 | 0 | 1 | 1 | 0 | 0
2006-11-27 | 0 | 0 | 1 | 0 | 0 | 0 | 0 | 0 | 0 | 0 | 1 | 0
2006-11-28 | 0 | 0 | 0 | 1 | 0 | 0 | 0 | 0 | 0 | 0 | 1 | 1
2006-11-29 | 0 | 0 | 0 | 0 | 1 | 0 | 0 | 0 | 0 | 0 | 1 | 1
2006-11-30 | 0 | 0 | 0 | 0 | 0 | 1 | 0 | 0 | 0 | 0 | 1 | 1
2006-12-01 | 1 | 0 | 0 | 0 | 0 | 0 | 1 | 0 | 0 | 0 | 1 | 0
2006-12-02 | 1 | 0 | 0 | 0 | 0 | 0 | 0 | 1 | 0 | 1 | 0 | 0
2006-12-03 | 1 | 0 | 0 | 0 | 0 | 0 | 0 | 0 | 1 | 1 | 0 | 0
2006-12-04 | 1 | 0 | 1 | 0 | 0 | 0 | 0 | 0 | 0 | 0 | 1 | 0
2006-12-05 | 1 | 0 | 0 | 1 | 0 | 0 | 0 | 0 | 0 | 0 | 1 | 1
2006-12-06 | 1 | 0 | 0 | 0 | 1 | 0 | 0 | 0 | 0 | 0 | 1 | 1
2006-12-07 | 1 | 0 | 0 | 0 | 0 | 1 | 0 | 0 | 0 | 0 | 1 | 1
2006-12-08 | 1 | 0 | 0 | 0 | 0 | 0 | 1 | 0 | 0 | 0 | 1 | 0
2006-12-09 | 1 | 0 | 0 | 0 | 0 | 0 | 0 | 1 | 0 | 1 | 0 | 0
2006-12-10 | 1 | 0 | 0 | 0 | 0 | 0 | 0 | 0 | 1 | 1 | 0 | 0
2006-12-11 | 1 | 0 | 1 | 0 | 0 | 0 | 0 | 0 | 0 | 0 | 1 | 0
2006-12-12 | 1 | 0 | 0 | 1 | 0 | 0 | 0 | 0 | 0 | 0 | 1 | 1
2006-12-13 | 1 | 0 | 0 | 0 | 1 | 0 | 0 | 0 | 0 | 0 | 1 | 1
2006-12-14 | 1 | 0 | 0 | 0 | 0 | 1 | 0 | 0 | 0 | 0 | 1 | 1
2006-12-15 | 1 | 0 | 0 | 0 | 0 | 0 | 1 | 0 | 0 | 0 | 1 | 0
2006-12-16 | 1 | 0 | 0 | 0 | 0 | 0 | 0 | 1 | 0 | 1 | 0 | 0
2006-12-17 | 1 | 0 | 0 | 0 | 0 | 0 | 0 | 0 | 1 | 1 | 0 | 0
2006-12-18 | 1 | 0 | 1 | 0 | 0 | 0 | 0 | 0 | 0 | 0 | 1 | 0
2006-12-19 | 1 | 0 | 0 | 1 | 0 | 0 | 0 | 0 | 0 | 0 | 1 | 1
2006-12-20 | 1 | 0 | 0 | 0 | 1 | 0 | 0 | 0 | 0 | 0 | 1 | 1
2006-12-21 | 1 | 0 | 0 | 0 | 0 | 1 | 0 | 0 | 0 | 0 | 1 | 1
2006-12-22 | 1 | 0 | 0 | 0 | 0 | 0 | 1 | 0 | 0 | 0 | 1 | 0
2006-12-23 | 1 | 0 | 0 | 0 | 0 | 0 | 0 | 1 | 0 | 1 | 0 | 0
2006-12-24 | 1 | 0 | 0 | 0 | 0 | 0 | 0 | 0 | 1 | 1 | 0 | 0
2006-12-25 | 1 | 0 | 1 | 0 | 0 | 0 | 0 | 0 | 0 | 1 | 0 | 0
2006-12-26 | 1 | 0 | 0 | 1 | 0 | 0 | 0 | 0 | 0 | 0 | 1 | 1
2006-12-27 | 1 | 0 | 0 | 0 | 1 | 0 | 0 | 0 | 0 | 0 | 1 | 1
2006-12-28 | 1 | 0 | 0 | 0 | 0 | 1 | 0 | 0 | 0 | 0 | 1 | 1
2006-12-29 | 1 | 0 | 0 | 0 | 0 | 0 | 1 | 0 | 0 | 0 | 1 | 0
2006-12-30 | 1 | 0 | 0 | 0 | 0 | 0 | 0 | 1 | 0 | 1 | 0 | 0
2006-12-31 | 1 | 0 | 0 | 0 | 0 | 0 | 0 | 0 | 1 | 1 | 0 | 0
2007-01-01 | 1 | 0 | 1 | 0 | 0 | 0 | 0 | 0 | 0 | 1 | 0 | 0
2007-01-02 | 1 | 0 | 0 | 1 | 0 | 0 | 0 | 0 | 0 | 0 | 1 | 1
2007-01-03 | 1 | 0 | 0 | 0 | 1 | 0 | 0 | 0 | 0 | 0 | 1 | 1
2007-01-04 | 1 | 0 | 0 | 0 | 0 | 1 | 0 | 0 | 0 | 0 | 1 | 1
2007-01-05 | 1 | 0 | 0 | 0 | 0 | 0 | 1 | 0 | 0 | 0 | 1 | 0
2007-01-06 | 1 | 0 | 0 | 0 | 0 | 0 | 0 | 1 | 0 | 1 | 0 | 0
2007-01-07 | 1 | 0 | 0 | 0 | 0 | 0 | 0 | 0 | 1 | 1 | 0 | 0
2007-01-08 | 1 | 0 | 1 | 0 | 0 | 0 | 0 | 0 | 0 | 0 | 1 | 0
2007-01-09 | 1 | 0 | 0 | 1 | 0 | 0 | 0 | 0 | 0 | 0 | 1 | 1
2007-01-10 | 1 | 0 | 0 | 0 | 1 | 0 | 0 | 0 | 0 | 0 | 1 | 1
2007-01-11 | 1 | 0 | 0 | 0 | 0 | 1 | 0 | 0 | 0 | 0 | 1 | 1
2007-01-12 | 1 | 0 | 0 | 0 | 0 | 0 | 1 | 0 | 0 | 0 | 1 | 0
2007-01-13 | 1 | 0 | 0 | 0 | 0 | 0 | 0 | 1 | 0 | 1 | 0 | 0
2007-01-14 | 1 | 0 | 0 | 0 | 0 | 0 | 0 | 0 | 1 | 1 | 0 | 0
2007-01-15 | 1 | 0 | 1 | 0 | 0 | 0 | 0 | 0 | 0 | 0 | 1 | 0
2007-01-16 | 1 | 0 | 0 | 1 | 0 | 0 | 0 | 0 | 0 | 0 | 1 | 1
2007-01-17 | 1 | 0 | 0 | 0 | 1 | 0 | 0 | 0 | 0 | 0 | 1 | 1
2007-01-18 | 1 | 0 | 0 | 0 | 0 | 1 | 0 | 0 | 0 | 0 | 1 | 1
2007-01-19 | 1 | 0 | 0 | 0 | 0 | 0 | 1 | 0 | 0 | 0 | 1 | 0
2007-01-20 | 1 | 0 | 0 | 0 | 0 | 0 | 0 | 1 | 0 | 1 | 0 | 0
2007-01-21 | 1 | 0 | 0 | 0 | 0 | 0 | 0 | 0 | 1 | 1 | 0 | 0
2007-01-22 | 1 | 0 | 1 | 0 | 0 | 0 | 0 | 0 | 0 | 0 | 1 | 0
2007-01-23 | 1 | 0 | 0 | 1 | 0 | 0 | 0 | 0 | 0 | 0 | 1 | 1
2007-01-24 | 1 | 0 | 0 | 0 | 1 | 0 | 0 | 0 | 0 | 0 | 1 | 1
2007-01-25 | 1 | 0 | 0 | 0 | 0 | 1 | 0 | 0 | 0 | 0 | 1 | 1
2007-01-26 | 1 | 0 | 0 | 0 | 0 | 0 | 1 | 0 | 0 | 0 | 1 | 0
2007-01-27 | 1 | 0 | 0 | 0 | 0 | 0 | 0 | 1 | 0 | 1 | 0 | 0
2007-01-28 | 1 | 0 | 0 | 0 | 0 | 0 | 0 | 0 | 1 | 1 | 0 | 0
2007-01-29 | 1 | 0 | 1 | 0 | 0 | 0 | 0 | 0 | 0 | 0 | 1 | 0
2007-01-30 | 1 | 0 | 0 | 1 | 0 | 0 | 0 | 0 | 0 | 0 | 1 | 1
2007-01-31 | 1 | 0 | 0 | 0 | 1 | 0 | 0 | 0 | 0 | 0 | 1 | 1
2007-02-01 | 1 | 0 | 0 | 0 | 0 | 1 | 0 | 0 | 0 | 0 | 1 | 1
2007-02-02 | 1 | 0 | 0 | 0 | 0 | 0 | 1 | 0 | 0 | 0 | 1 | 0
2007-02-03 | 1 | 0 | 0 | 0 | 0 | 0 | 0 | 1 | 0 | 1 | 0 | 0
2007-02-04 | 1 | 0 | 0 | 0 | 0 | 0 | 0 | 0 | 1 | 1 | 0 | 0
2007-02-05 | 1 | 0 | 1 | 0 | 0 | 0 | 0 | 0 | 0 | 0 | 1 | 0
2007-02-06 | 1 | 0 | 0 | 1 | 0 | 0 | 0 | 0 | 0 | 0 | 1 | 1
2007-02-07 | 1 | 0 | 0 | 0 | 1 | 0 | 0 | 0 | 0 | 0 | 1 | 1
2007-02-08 | 1 | 0 | 0 | 0 | 0 | 1 | 0 | 0 | 0 | 0 | 1 | 1
2007-02-09 | 1 | 0 | 0 | 0 | 0 | 0 | 1 | 0 | 0 | 0 | 1 | 0
2007-02-10 | 1 | 0 | 0 | 0 | 0 | 0 | 0 | 1 | 0 | 1 | 0 | 0
2007-02-11 | 1 | 0 | 0 | 0 | 0 | 0 | 0 | 0 | 1 | 1 | 0 | 0
2007-02-12 | 1 | 0 | 1 | 0 | 0 | 0 | 0 | 0 | 0 | 0 | 1 | 0
2007-02-13 | 1 | 0 | 0 | 1 | 0 | 0 | 0 | 0 | 0 | 0 | 1 | 1
2007-02-14 | 1 | 0 | 0 | 0 | 1 | 0 | 0 | 0 | 0 | 0 | 1 | 1
2007-02-15 | 1 | 0 | 0 | 0 | 0 | 1 | 0 | 0 | 0 | 0 | 1 | 1
2007-02-16 | 1 | 0 | 0 | 0 | 0 | 0 | 1 | 0 | 0 | 0 | 1 | 0
2007-02-17 | 1 | 0 | 0 | 0 | 0 | 0 | 0 | 1 | 0 | 1 | 0 | 0
2007-02-18 | 1 | 0 | 0 | 0 | 0 | 0 | 0 | 0 | 1 | 1 | 0 | 0
2007-02-19 | 1 | 0 | 1 | 0 | 0 | 0 | 0 | 0 | 0 | 1 | 0 | 0
2007-02-20 | 1 | 0 | 0 | 1 | 0 | 0 | 0 | 0 | 0 | 0 | 1 | 1
2007-02-21 | 1 | 0 | 0 | 0 | 1 | 0 | 0 | 0 | 0 | 0 | 1 | 1
2007-02-22 | 1 | 0 | 0 | 0 | 0 | 1 | 0 | 0 | 0 | 0 | 1 | 1
2007-02-23 | 1 | 0 | 0 | 0 | 0 | 0 | 1 | 0 | 0 | 0 | 1 | 0
2007-02-24 | 1 | 0 | 0 | 0 | 0 | 0 | 0 | 1 | 0 | 1 | 0 | 0
2007-02-25 | 1 | 0 | 0 | 0 | 0 | 0 | 0 | 0 | 1 | 1 | 0 | 0
2007-02-26 | 1 | 0 | 1 | 0 | 0 | 0 | 0 | 0 | 0 | 0 | 1 | 0
2007-02-27 | 1 | 0 | 0 | 1 | 0 | 0 | 0 | 0 | 0 | 0 | 1 | 1
2007-02-28 | 1 | 0 | 0 | 0 | 1 | 0 | 0 | 0 | 0 | 0 | 1 | 1
2007-03-01 | 0 | 0 | 0 | 0 | 0 | 1 | 0 | 0 | 0 | 0 | 1 | 1
2007-03-02 | 0 | 0 | 0 | 0 | 0 | 0 | 1 | 0 | 0 | 0 | 1 | 0
2007-03-03 | 0 | 0 | 0 | 0 | 0 | 0 | 0 | 1 | 0 | 1 | 0 | 0
2007-03-04 | 0 | 0 | 0 | 0 | 0 | 0 | 0 | 0 | 1 | 1 | 0 | 0
2007-03-05 | 0 | 0 | 1 | 0 | 0 | 0 | 0 | 0 | 0 | 0 | 1 | 0
2007-03-06 | 0 | 0 | 0 | 1 | 0 | 0 | 0 | 0 | 0 | 0 | 1 | 1
2007-03-07 | 0 | 0 | 0 | 0 | 1 | 0 | 0 | 0 | 0 | 0 | 1 | 1
2007-03-08 | 0 | 0 | 0 | 0 | 0 | 1 | 0 | 0 | 0 | 0 | 1 | 1
2007-03-09 | 0 | 0 | 0 | 0 | 0 | 0 | 1 | 0 | 0 | 0 | 1 | 0
2007-03-10 | 0 | 0 | 0 | 0 | 0 | 0 | 0 | 1 | 0 | 1 | 0 | 0
2007-03-11 | 0 | 0 | 0 | 0 | 0 | 0 | 0 | 0 | 1 | 1 | 0 | 0
2007-03-12 | 0 | 0 | 1 | 0 | 0 | 0 | 0 | 0 | 0 | 0 | 1 | 0
2007-03-13 | 0 | 0 | 0 | 1 | 0 | 0 | 0 | 0 | 0 | 0 | 1 | 1
2007-03-14 | 0 | 0 | 0 | 0 | 1 | 0 | 0 | 0 | 0 | 0 | 1 | 1
2007-03-15 | 0 | 0 | 0 | 0 | 0 | 1 | 0 | 0 | 0 | 0 | 1 | 1
2007-03-16 | 0 | 0 | 0 | 0 | 0 | 0 | 1 | 0 | 0 | 0 | 1 | 0
2007-03-17 | 0 | 0 | 0 | 0 | 0 | 0 | 0 | 1 | 0 | 1 | 0 | 0
2007-03-18 | 0 | 0 | 0 | 0 | 0 | 0 | 0 | 0 | 1 | 1 | 0 | 0
2007-03-19 | 0 | 0 | 1 | 0 | 0 | 0 | 0 | 0 | 0 | 0 | 1 | 0
2007-03-20 | 0 | 0 | 0 | 1 | 0 | 0 | 0 | 0 | 0 | 0 | 1 | 1
2007-03-21 | 0 | 0 | 0 | 0 | 1 | 0 | 0 | 0 | 0 | 0 | 1 | 1
2007-03-22 | 0 | 0 | 0 | 0 | 0 | 1 | 0 | 0 | 0 | 0 | 1 | 1
2007-03-23 | 0 | 0 | 0 | 0 | 0 | 0 | 1 | 0 | 0 | 0 | 1 | 0
2007-03-24 | 0 | 0 | 0 | 0 | 0 | 0 | 0 | 1 | 0 | 1 | 0 | 0
2007-03-25 | 0 | 0 | 0 | 0 | 0 | 0 | 0 | 0 | 1 | 1 | 0 | 0
2007-03-26 | 0 | 0 | 1 | 0 | 0 | 0 | 0 | 0 | 0 | 0 | 1 | 0
2007-03-27 | 0 | 0 | 0 | 1 | 0 | 0 | 0 | 0 | 0 | 0 | 1 | 1
2007-03-28 | 0 | 0 | 0 | 0 | 1 | 0 | 0 | 0 | 0 | 0 | 1 | 1
2007-03-29 | 0 | 0 | 0 | 0 | 0 | 1 | 0 | 0 | 0 | 0 | 1 | 1
2007-03-30 | 0 | 0 | 0 | 0 | 0 | 0 | 1 | 0 | 0 | 0 | 1 | 0
2007-03-31 | 0 | 0 | 0 | 0 | 0 | 0 | 0 | 1 | 0 | 1 | 0 | 0
2007-04-01 | 0 | 0 | 0 | 0 | 0 | 0 | 0 | 0 | 1 | 1 | 0 | 0
2007-04-02 | 0 | 0 | 1 | 0 | 0 | 0 | 0 | 0 | 0 | 0 | 1 | 0
2007-04-03 | 0 | 0 | 0 | 1 | 0 | 0 | 0 | 0 | 0 | 0 | 1 | 1
2007-04-04 | 0 | 0 | 0 | 0 | 1 | 0 | 0 | 0 | 0 | 0 | 1 | 1
2007-04-05 | 0 | 0 | 0 | 0 | 0 | 1 | 0 | 0 | 0 | 0 | 1 | 1
2007-04-06 | 0 | 0 | 0 | 0 | 0 | 0 | 1 | 0 | 0 | 0 | 1 | 0
2007-04-07 | 0 | 0 | 0 | 0 | 0 | 0 | 0 | 1 | 0 | 1 | 0 | 0
2007-04-08 | 0 | 0 | 0 | 0 | 0 | 0 | 0 | 0 | 1 | 1 | 0 | 0
2007-04-09 | 0 | 0 | 1 | 0 | 0 | 0 | 0 | 0 | 0 | 0 | 1 | 0
2007-04-10 | 0 | 0 | 0 | 1 | 0 | 0 | 0 | 0 | 0 | 0 | 1 | 1
2007-04-11 | 0 | 0 | 0 | 0 | 1 | 0 | 0 | 0 | 0 | 0 | 1 | 1
2007-04-12 | 0 | 0 | 0 | 0 | 0 | 1 | 0 | 0 | 0 | 0 | 1 | 1
2007-04-13 | 0 | 0 | 0 | 0 | 0 | 0 | 1 | 0 | 0 | 0 | 1 | 0
2007-04-14 | 0 | 0 | 0 | 0 | 0 | 0 | 0 | 1 | 0 | 1 | 0 | 0
2007-04-15 | 0 | 0 | 0 | 0 | 0 | 0 | 0 | 0 | 1 | 1 | 0 | 0
2007-04-16 | 0 | 0 | 1 | 0 | 0 | 0 | 0 | 0 | 0 | 0 | 1 | 0
2007-04-17 | 0 | 0 | 0 | 1 | 0 | 0 | 0 | 0 | 0 | 0 | 1 | 1
2007-04-18 | 0 | 0 | 0 | 0 | 1 | 0 | 0 | 0 | 0 | 0 | 1 | 1
2007-04-19 | 0 | 0 | 0 | 0 | 0 | 1 | 0 | 0 | 0 | 0 | 1 | 1
2007-04-20 | 0 | 0 | 0 | 0 | 0 | 0 | 1 | 0 | 0 | 0 | 1 | 0
2007-04-21 | 0 | 0 | 0 | 0 | 0 | 0 | 0 | 1 | 0 | 1 | 0 | 0
2007-04-22 | 0 | 0 | 0 | 0 | 0 | 0 | 0 | 0 | 1 | 1 | 0 | 0
2007-04-23 | 0 | 0 | 1 | 0 | 0 | 0 | 0 | 0 | 0 | 0 | 1 | 0
2007-04-24 | 0 | 0 | 0 | 1 | 0 | 0 | 0 | 0 | 0 | 0 | 1 | 1
2007-04-25 | 0 | 0 | 0 | 0 | 1 | 0 | 0 | 0 | 0 | 0 | 1 | 1
2007-04-26 | 0 | 0 | 0 | 0 | 0 | 1 | 0 | 0 | 0 | 0 | 1 | 1
2007-04-27 | 0 | 0 | 0 | 0 | 0 | 0 | 1 | 0 | 0 | 0 | 1 | 0
2007-04-28 | 0 | 0 | 0 | 0 | 0 | 0 | 0 | 1 | 0 | 1 | 0 | 0
2007-04-29 | 0 | 0 | 0 | 0 | 0 | 0 | 0 | 0 | 1 | 1 | 0 | 0
2007-04-30 | 0 | 0 | 1 | 0 | 0 | 0 | 0 | 0 | 0 | 0 | 1 | 0
2007-05-01 | 0 | 0 | 0 | 1 | 0 | 0 | 0 | 0 | 0 | 0 | 1 | 1
2007-05-02 | 0 | 0 | 0 | 0 | 1 | 0 | 0 | 0 | 0 | 0 | 1 | 1
2007-05-03 | 0 | 0 | 0 | 0 | 0 | 1 | 0 | 0 | 0 | 0 | 1 | 1
2007-05-04 | 0 | 0 | 0 | 0 | 0 | 0 | 1 | 0 | 0 | 0 | 1 | 0
2007-05-05 | 0 | 0 | 0 | 0 | 0 | 0 | 0 | 1 | 0 | 1 | 0 | 0
2007-05-06 | 0 | 0 | 0 | 0 | 0 | 0 | 0 | 0 | 1 | 1 | 0 | 0
2007-05-07 | 0 | 0 | 1 | 0 | 0 | 0 | 0 | 0 | 0 | 0 | 1 | 0
2007-05-08 | 0 | 0 | 0 | 1 | 0 | 0 | 0 | 0 | 0 | 0 | 1 | 1
2007-05-09 | 0 | 0 | 0 | 0 | 1 | 0 | 0 | 0 | 0 | 0 | 1 | 1
2007-05-10 | 0 | 0 | 0 | 0 | 0 | 1 | 0 | 0 | 0 | 0 | 1 | 1
2007-05-11 | 0 | 0 | 0 | 0 | 0 | 0 | 1 | 0 | 0 | 0 | 1 | 0
2007-05-12 | 0 | 0 | 0 | 0 | 0 | 0 | 0 | 1 | 0 | 1 | 0 | 0
2007-05-13 | 0 | 0 | 0 | 0 | 0 | 0 | 0 | 0 | 1 | 1 | 0 | 0
2007-05-14 | 0 | 0 | 1 | 0 | 0 | 0 | 0 | 0 | 0 | 0 | 1 | 0
2007-05-15 | 0 | 0 | 0 | 1 | 0 | 0 | 0 | 0 | 0 | 0 | 1 | 1
2007-05-16 | 0 | 0 | 0 | 0 | 1 | 0 | 0 | 0 | 0 | 0 | 1 | 1
2007-05-17 | 0 | 0 | 0 | 0 | 0 | 1 | 0 | 0 | 0 | 0 | 1 | 1
2007-05-18 | 0 | 0 | 0 | 0 | 0 | 0 | 1 | 0 | 0 | 0 | 1 | 0
2007-05-19 | 0 | 0 | 0 | 0 | 0 | 0 | 0 | 1 | 0 | 1 | 0 | 0
2007-05-20 | 0 | 0 | 0 | 0 | 0 | 0 | 0 | 0 | 1 | 1 | 0 | 0
2007-05-21 | 0 | 0 | 1 | 0 | 0 | 0 | 0 | 0 | 0 | 0 | 1 | 0
2007-05-22 | 0 | 0 | 0 | 1 | 0 | 0 | 0 | 0 | 0 | 0 | 1 | 1
2007-05-23 | 0 | 0 | 0 | 0 | 1 | 0 | 0 | 0 | 0 | 0 | 1 | 1
2007-05-24 | 0 | 0 | 0 | 0 | 0 | 1 | 0 | 0 | 0 | 0 | 1 | 1
2007-05-25 | 0 | 0 | 0 | 0 | 0 | 0 | 1 | 0 | 0 | 0 | 1 | 0
2007-05-26 | 0 | 0 | 0 | 0 | 0 | 0 | 0 | 1 | 0 | 1 | 0 | 0
2007-05-27 | 0 | 0 | 0 | 0 | 0 | 0 | 0 | 0 | 1 | 1 | 0 | 0
2007-05-28 | 0 | 0 | 1 | 0 | 0 | 0 | 0 | 0 | 0 | 1 | 0 | 0
2007-05-29 | 0 | 0 | 0 | 1 | 0 | 0 | 0 | 0 | 0 | 0 | 1 | 1
2007-05-30 | 0 | 0 | 0 | 0 | 1 | 0 | 0 | 0 | 0 | 0 | 1 | 1
2007-05-31 | 0 | 0 | 0 | 0 | 0 | 1 | 0 | 0 | 0 | 0 | 1 | 1
2007-06-01 | 0 | 1 | 0 | 0 | 0 | 0 | 1 | 0 | 0 | 0 | 1 | 0
2007-06-02 | 0 | 1 | 0 | 0 | 0 | 0 | 0 | 1 | 0 | 1 | 0 | 0
2007-06-03 | 0 | 1 | 0 | 0 | 0 | 0 | 0 | 0 | 1 | 1 | 0 | 0
2007-06-04 | 0 | 1 | 1 | 0 | 0 | 0 | 0 | 0 | 0 | 0 | 1 | 0
2007-06-05 | 0 | 1 | 0 | 1 | 0 | 0 | 0 | 0 | 0 | 0 | 1 | 1
2007-06-06 | 0 | 1 | 0 | 0 | 1 | 0 | 0 | 0 | 0 | 0 | 1 | 1
2007-06-07 | 0 | 1 | 0 | 0 | 0 | 1 | 0 | 0 | 0 | 0 | 1 | 1
2007-06-08 | 0 | 1 | 0 | 0 | 0 | 0 | 1 | 0 | 0 | 0 | 1 | 0
2007-06-09 | 0 | 1 | 0 | 0 | 0 | 0 | 0 | 1 | 0 | 1 | 0 | 0
2007-06-10 | 0 | 1 | 0 | 0 | 0 | 0 | 0 | 0 | 1 | 1 | 0 | 0
2007-06-11 | 0 | 1 | 1 | 0 | 0 | 0 | 0 | 0 | 0 | 0 | 1 | 0
2007-06-12 | 0 | 1 | 0 | 1 | 0 | 0 | 0 | 0 | 0 | 0 | 1 | 1
2007-06-13 | 0 | 1 | 0 | 0 | 1 | 0 | 0 | 0 | 0 | 0 | 1 | 1
2007-06-14 | 0 | 1 | 0 | 0 | 0 | 1 | 0 | 0 | 0 | 0 | 1 | 1
2007-06-15 | 0 | 1 | 0 | 0 | 0 | 0 | 1 | 0 | 0 | 0 | 1 | 0
2007-06-16 | 0 | 1 | 0 | 0 | 0 | 0 | 0 | 1 | 0 | 1 | 0 | 0
2007-06-17 | 0 | 1 | 0 | 0 | 0 | 0 | 0 | 0 | 1 | 1 | 0 | 0
2007-06-18 | 0 | 1 | 1 | 0 | 0 | 0 | 0 | 0 | 0 | 0 | 1 | 0
2007-06-19 | 0 | 1 | 0 | 1 | 0 | 0 | 0 | 0 | 0 | 0 | 1 | 1
2007-06-20 | 0 | 1 | 0 | 0 | 1 | 0 | 0 | 0 | 0 | 0 | 1 | 1
2007-06-21 | 0 | 1 | 0 | 0 | 0 | 1 | 0 | 0 | 0 | 0 | 1 | 1
2007-06-22 | 0 | 1 | 0 | 0 | 0 | 0 | 1 | 0 | 0 | 0 | 1 | 0
2007-06-23 | 0 | 1 | 0 | 0 | 0 | 0 | 0 | 1 | 0 | 1 | 0 | 0
2007-06-24 | 0 | 1 | 0 | 0 | 0 | 0 | 0 | 0 | 1 | 1 | 0 | 0
2007-06-25 | 0 | 1 | 1 | 0 | 0 | 0 | 0 | 0 | 0 | 0 | 1 | 0
2007-06-26 | 0 | 1 | 0 | 1 | 0 | 0 | 0 | 0 | 0 | 0 | 1 | 1
2007-06-27 | 0 | 1 | 0 | 0 | 1 | 0 | 0 | 0 | 0 | 0 | 1 | 1
2007-06-28 | 0 | 1 | 0 | 0 | 0 | 1 | 0 | 0 | 0 | 0 | 1 | 1
2007-06-29 | 0 | 1 | 0 | 0 | 0 | 0 | 1 | 0 | 0 | 0 | 1 | 0
2007-06-30 | 0 | 1 | 0 | 0 | 0 | 0 | 0 | 1 | 0 | 1 | 0 | 0
2007-07-01 | 0 | 1 | 0 | 0 | 0 | 0 | 0 | 0 | 1 | 1 | 0 | 0
2007-07-02 | 0 | 1 | 1 | 0 | 0 | 0 | 0 | 0 | 0 | 0 | 1 | 0
2007-07-03 | 0 | 1 | 0 | 1 | 0 | 0 | 0 | 0 | 0 | 0 | 1 | 1
2007-07-04 | 0 | 1 | 0 | 0 | 1 | 0 | 0 | 0 | 0 | 1 | 0 | 1
2007-07-05 | 0 | 1 | 0 | 0 | 0 | 1 | 0 | 0 | 0 | 0 | 1 | 1
2007-07-06 | 0 | 1 | 0 | 0 | 0 | 0 | 1 | 0 | 0 | 0 | 1 | 0
2007-07-07 | 0 | 1 | 0 | 0 | 0 | 0 | 0 | 1 | 0 | 1 | 0 | 0
2007-07-08 | 0 | 1 | 0 | 0 | 0 | 0 | 0 | 0 | 1 | 1 | 0 | 0
2007-07-09 | 0 | 1 | 1 | 0 | 0 | 0 | 0 | 0 | 0 | 0 | 1 | 0
2007-07-10 | 0 | 1 | 0 | 1 | 0 | 0 | 0 | 0 | 0 | 0 | 1 | 1
2007-07-11 | 0 | 1 | 0 | 0 | 1 | 0 | 0 | 0 | 0 | 0 | 1 | 1
2007-07-12 | 0 | 1 | 0 | 0 | 0 | 1 | 0 | 0 | 0 | 0 | 1 | 1
2007-07-13 | 0 | 1 | 0 | 0 | 0 | 0 | 1 | 0 | 0 | 0 | 1 | 0
2007-07-14 | 0 | 1 | 0 | 0 | 0 | 0 | 0 | 1 | 0 | 1 | 0 | 0
2007-07-15 | 0 | 1 | 0 | 0 | 0 | 0 | 0 | 0 | 1 | 1 | 0 | 0
2007-07-16 | 0 | 1 | 1 | 0 | 0 | 0 | 0 | 0 | 0 | 0 | 1 | 0
2007-07-17 | 0 | 1 | 0 | 1 | 0 | 0 | 0 | 0 | 0 | 0 | 1 | 1
2007-07-18 | 0 | 1 | 0 | 0 | 1 | 0 | 0 | 0 | 0 | 0 | 1 | 1
2007-07-19 | 0 | 1 | 0 | 0 | 0 | 1 | 0 | 0 | 0 | 0 | 1 | 1
2007-07-20 | 0 | 1 | 0 | 0 | 0 | 0 | 1 | 0 | 0 | 0 | 1 | 0
2007-07-21 | 0 | 1 | 0 | 0 | 0 | 0 | 0 | 1 | 0 | 1 | 0 | 0
2007-07-22 | 0 | 1 | 0 | 0 | 0 | 0 | 0 | 0 | 1 | 1 | 0 | 0
2007-07-23 | 0 | 1 | 1 | 0 | 0 | 0 | 0 | 0 | 0 | 0 | 1 | 0
2007-07-24 | 0 | 1 | 0 | 1 | 0 | 0 | 0 | 0 | 0 | 0 | 1 | 1
2007-07-25 | 0 | 1 | 0 | 0 | 1 | 0 | 0 | 0 | 0 | 0 | 1 | 1
2007-07-26 | 0 | 1 | 0 | 0 | 0 | 1 | 0 | 0 | 0 | 0 | 1 | 1
2007-07-27 | 0 | 1 | 0 | 0 | 0 | 0 | 1 | 0 | 0 | 0 | 1 | 0
2007-07-28 | 0 | 1 | 0 | 0 | 0 | 0 | 0 | 1 | 0 | 1 | 0 | 0
2007-07-29 | 0 | 1 | 0 | 0 | 0 | 0 | 0 | 0 | 1 | 1 | 0 | 0
2007-07-30 | 0 | 1 | 1 | 0 | 0 | 0 | 0 | 0 | 0 | 0 | 1 | 0
2007-07-31 | 0 | 1 | 0 | 1 | 0 | 0 | 0 | 0 | 0 | 0 | 1 | 1
2007-08-01 | 0 | 1 | 0 | 0 | 1 | 0 | 0 | 0 | 0 | 0 | 1 | 1
2007-08-02 | 0 | 1 | 0 | 0 | 0 | 1 | 0 | 0 | 0 | 0 | 1 | 1
2007-08-03 | 0 | 1 | 0 | 0 | 0 | 0 | 1 | 0 | 0 | 0 | 1 | 0
2007-08-04 | 0 | 1 | 0 | 0 | 0 | 0 | 0 | 1 | 0 | 1 | 0 | 0
2007-08-05 | 0 | 1 | 0 | 0 | 0 | 0 | 0 | 0 | 1 | 1 | 0 | 0
2007-08-06 | 0 | 1 | 1 | 0 | 0 | 0 | 0 | 0 | 0 | 0 | 1 | 0
2007-08-07 | 0 | 1 | 0 | 1 | 0 | 0 | 0 | 0 | 0 | 0 | 1 | 1
2007-08-08 | 0 | 1 | 0 | 0 | 1 | 0 | 0 | 0 | 0 | 0 | 1 | 1
2007-08-09 | 0 | 1 | 0 | 0 | 0 | 1 | 0 | 0 | 0 | 0 | 1 | 1
2007-08-10 | 0 | 1 | 0 | 0 | 0 | 0 | 1 | 0 | 0 | 0 | 1 | 0
2007-08-11 | 0 | 1 | 0 | 0 | 0 | 0 | 0 | 1 | 0 | 1 | 0 | 0
2007-08-12 | 0 | 1 | 0 | 0 | 0 | 0 | 0 | 0 | 1 | 1 | 0 | 0
2007-08-13 | 0 | 1 | 1 | 0 | 0 | 0 | 0 | 0 | 0 | 0 | 1 | 0
2007-08-14 | 0 | 1 | 0 | 1 | 0 | 0 | 0 | 0 | 0 | 0 | 1 | 1
2007-08-15 | 0 | 1 | 0 | 0 | 1 | 0 | 0 | 0 | 0 | 0 | 1 | 1
2007-08-16 | 0 | 1 | 0 | 0 | 0 | 1 | 0 | 0 | 0 | 0 | 1 | 1
2007-08-17 | 0 | 1 | 0 | 0 | 0 | 0 | 1 | 0 | 0 | 0 | 1 | 0
2007-08-18 | 0 | 1 | 0 | 0 | 0 | 0 | 0 | 1 | 0 | 1 | 0 | 0
2007-08-19 | 0 | 1 | 0 | 0 | 0 | 0 | 0 | 0 | 1 | 1 | 0 | 0
2007-08-20 | 0 | 1 | 1 | 0 | 0 | 0 | 0 | 0 | 0 | 0 | 1 | 0
2007-08-21 | 0 | 1 | 0 | 1 | 0 | 0 | 0 | 0 | 0 | 0 | 1 | 1
2007-08-22 | 0 | 1 | 0 | 0 | 1 | 0 | 0 | 0 | 0 | 0 | 1 | 1
2007-08-23 | 0 | 1 | 0 | 0 | 0 | 1 | 0 | 0 | 0 | 0 | 1 | 1
2007-08-24 | 0 | 1 | 0 | 0 | 0 | 0 | 1 | 0 | 0 | 0 | 1 | 0
2007-08-25 | 0 | 1 | 0 | 0 | 0 | 0 | 0 | 1 | 0 | 1 | 0 | 0
2007-08-26 | 0 | 1 | 0 | 0 | 0 | 0 | 0 | 0 | 1 | 1 | 0 | 0
2007-08-27 | 0 | 1 | 1 | 0 | 0 | 0 | 0 | 0 | 0 | 0 | 1 | 0
2007-08-28 | 0 | 1 | 0 | 1 | 0 | 0 | 0 | 0 | 0 | 0 | 1 | 1
2007-08-29 | 0 | 1 | 0 | 0 | 1 | 0 | 0 | 0 | 0 | 0 | 1 | 1
2007-08-30 | 0 | 1 | 0 | 0 | 0 | 1 | 0 | 0 | 0 | 0 | 1 | 1
2007-08-31 | 0 | 1 | 0 | 0 | 0 | 0 | 1 | 0 | 0 | 0 | 1 | 0
2007-09-01 | 0 | 1 | 0 | 0 | 0 | 0 | 0 | 1 | 0 | 1 | 0 | 0
2007-09-02 | 0 | 1 | 0 | 0 | 0 | 0 | 0 | 0 | 1 | 1 | 0 | 0
2007-09-03 | 0 | 1 | 1 | 0 | 0 | 0 | 0 | 0 | 0 | 1 | 0 | 0
2007-09-04 | 0 | 1 | 0 | 1 | 0 | 0 | 0 | 0 | 0 | 0 | 1 | 1
2007-09-05 | 0 | 1 | 0 | 0 | 1 | 0 | 0 | 0 | 0 | 0 | 1 | 1
2007-09-06 | 0 | 1 | 0 | 0 | 0 | 1 | 0 | 0 | 0 | 0 | 1 | 1
2007-09-07 | 0 | 1 | 0 | 0 | 0 | 0 | 1 | 0 | 0 | 0 | 1 | 0
2007-09-08 | 0 | 1 | 0 | 0 | 0 | 0 | 0 | 1 | 0 | 1 | 0 | 0
2007-09-09 | 0 | 1 | 0 | 0 | 0 | 0 | 0 | 0 | 1 | 1 | 0 | 0
2007-09-10 | 0 | 1 | 1 | 0 | 0 | 0 | 0 | 0 | 0 | 0 | 1 | 0
2007-09-11 | 0 | 1 | 0 | 1 | 0 | 0 | 0 | 0 | 0 | 0 | 1 | 1
2007-09-12 | 0 | 1 | 0 | 0 | 1 | 0 | 0 | 0 | 0 | 0 | 1 | 1
2007-09-13 | 0 | 1 | 0 | 0 | 0 | 1 | 0 | 0 | 0 | 0 | 1 | 1
2007-09-14 | 0 | 1 | 0 | 0 | 0 | 0 | 1 | 0 | 0 | 0 | 1 | 0
2007-09-15 | 0 | 1 | 0 | 0 | 0 | 0 | 0 | 1 | 0 | 1 | 0 | 0
2007-09-16 | 0 | 1 | 0 | 0 | 0 | 0 | 0 | 0 | 1 | 1 | 0 | 0
2007-09-17 | 0 | 1 | 1 | 0 | 0 | 0 | 0 | 0 | 0 | 0 | 1 | 0
2007-09-18 | 0 | 1 | 0 | 1 | 0 | 0 | 0 | 0 | 0 | 0 | 1 | 1
2007-09-19 | 0 | 1 | 0 | 0 | 1 | 0 | 0 | 0 | 0 | 0 | 1 | 1
2007-09-20 | 0 | 1 | 0 | 0 | 0 | 1 | 0 | 0 | 0 | 0 | 1 | 1
2007-09-21 | 0 | 1 | 0 | 0 | 0 | 0 | 1 | 0 | 0 | 0 | 1 | 0
2007-09-22 | 0 | 1 | 0 | 0 | 0 | 0 | 0 | 1 | 0 | 1 | 0 | 0
2007-09-23 | 0 | 1 | 0 | 0 | 0 | 0 | 0 | 0 | 1 | 1 | 0 | 0
2007-09-24 | 0 | 1 | 1 | 0 | 0 | 0 | 0 | 0 | 0 | 0 | 1 | 0
2007-09-25 | 0 | 1 | 0 | 1 | 0 | 0 | 0 | 0 | 0 | 0 | 1 | 1
2007-09-26 | 0 | 1 | 0 | 0 | 1 | 0 | 0 | 0 | 0 | 0 | 1 | 1
2007-09-27 | 0 | 1 | 0 | 0 | 0 | 1 | 0 | 0 | 0 | 0 | 1 | 1
2007-09-28 | 0 | 1 | 0 | 0 | 0 | 0 | 1 | 0 | 0 | 0 | 1 | 0
2007-09-29 | 0 | 1 | 0 | 0 | 0 | 0 | 0 | 1 | 0 | 1 | 0 | 0
2007-09-30 | 0 | 1 | 0 | 0 | 0 | 0 | 0 | 0 | 1 | 1 | 0 | 0
2007-10-01 | 0 | 0 | 1 | 0 | 0 | 0 | 0 | 0 | 0 | 0 | 1 | 0
2007-10-02 | 0 | 0 | 0 | 1 | 0 | 0 | 0 | 0 | 0 | 0 | 1 | 1
2007-10-03 | 0 | 0 | 0 | 0 | 1 | 0 | 0 | 0 | 0 | 0 | 1 | 1
2007-10-04 | 0 | 0 | 0 | 0 | 0 | 1 | 0 | 0 | 0 | 0 | 1 | 1
2007-10-05 | 0 | 0 | 0 | 0 | 0 | 0 | 1 | 0 | 0 | 0 | 1 | 0
2007-10-06 | 0 | 0 | 0 | 0 | 0 | 0 | 0 | 1 | 0 | 1 | 0 | 0
2007-10-07 | 0 | 0 | 0 | 0 | 0 | 0 | 0 | 0 | 1 | 1 | 0 | 0
2007-10-08 | 0 | 0 | 1 | 0 | 0 | 0 | 0 | 0 | 0 | 0 | 1 | 0
2007-10-09 | 0 | 0 | 0 | 1 | 0 | 0 | 0 | 0 | 0 | 0 | 1 | 1
2007-10-10 | 0 | 0 | 0 | 0 | 1 | 0 | 0 | 0 | 0 | 0 | 1 | 1
2007-10-11 | 0 | 0 | 0 | 0 | 0 | 1 | 0 | 0 | 0 | 0 | 1 | 1
2007-10-12 | 0 | 0 | 0 | 0 | 0 | 0 | 1 | 0 | 0 | 0 | 1 | 0
2007-10-13 | 0 | 0 | 0 | 0 | 0 | 0 | 0 | 1 | 0 | 1 | 0 | 0
2007-10-14 | 0 | 0 | 0 | 0 | 0 | 0 | 0 | 0 | 1 | 1 | 0 | 0
2007-10-15 | 0 | 0 | 1 | 0 | 0 | 0 | 0 | 0 | 0 | 0 | 1 | 0
2007-10-16 | 0 | 0 | 0 | 1 | 0 | 0 | 0 | 0 | 0 | 0 | 1 | 1
2007-10-17 | 0 | 0 | 0 | 0 | 1 | 0 | 0 | 0 | 0 | 0 | 1 | 1
2007-10-18 | 0 | 0 | 0 | 0 | 0 | 1 | 0 | 0 | 0 | 0 | 1 | 1
2007-10-19 | 0 | 0 | 0 | 0 | 0 | 0 | 1 | 0 | 0 | 0 | 1 | 0
2007-10-20 | 0 | 0 | 0 | 0 | 0 | 0 | 0 | 1 | 0 | 1 | 0 | 0
2007-10-21 | 0 | 0 | 0 | 0 | 0 | 0 | 0 | 0 | 1 | 1 | 0 | 0
2007-10-22 | 0 | 0 | 1 | 0 | 0 | 0 | 0 | 0 | 0 | 0 | 1 | 0
2007-10-23 | 0 | 0 | 0 | 1 | 0 | 0 | 0 | 0 | 0 | 0 | 1 | 1
2007-10-24 | 0 | 0 | 0 | 0 | 1 | 0 | 0 | 0 | 0 | 0 | 1 | 1
2007-10-25 | 0 | 0 | 0 | 0 | 0 | 1 | 0 | 0 | 0 | 0 | 1 | 1
2007-10-26 | 0 | 0 | 0 | 0 | 0 | 0 | 1 | 0 | 0 | 0 | 1 | 0
2007-10-27 | 0 | 0 | 0 | 0 | 0 | 0 | 0 | 1 | 0 | 1 | 0 | 0
2007-10-28 | 0 | 0 | 0 | 0 | 0 | 0 | 0 | 0 | 1 | 1 | 0 | 0
2007-10-29 | 0 | 0 | 1 | 0 | 0 | 0 | 0 | 0 | 0 | 0 | 1 | 0
2007-10-30 | 0 | 0 | 0 | 1 | 0 | 0 | 0 | 0 | 0 | 0 | 1 | 1
2007-10-31 | 0 | 0 | 0 | 0 | 1 | 0 | 0 | 0 | 0 | 0 | 1 | 1
2007-11-01 | 0 | 0 | 0 | 0 | 0 | 1 | 0 | 0 | 0 | 0 | 1 | 1
2007-11-02 | 0 | 0 | 0 | 0 | 0 | 0 | 1 | 0 | 0 | 0 | 1 | 0
2007-11-03 | 0 | 0 | 0 | 0 | 0 | 0 | 0 | 1 | 0 | 1 | 0 | 0
2007-11-04 | 0 | 0 | 0 | 0 | 0 | 0 | 0 | 0 | 1 | 1 | 0 | 0
2007-11-05 | 0 | 0 | 1 | 0 | 0 | 0 | 0 | 0 | 0 | 0 | 1 | 0
2007-11-06 | 0 | 0 | 0 | 1 | 0 | 0 | 0 | 0 | 0 | 0 | 1 | 1
2007-11-07 | 0 | 0 | 0 | 0 | 1 | 0 | 0 | 0 | 0 | 0 | 1 | 1
2007-11-08 | 0 | 0 | 0 | 0 | 0 | 1 | 0 | 0 | 0 | 0 | 1 | 1
2007-11-09 | 0 | 0 | 0 | 0 | 0 | 0 | 1 | 0 | 0 | 0 | 1 | 0
2007-11-10 | 0 | 0 | 0 | 0 | 0 | 0 | 0 | 1 | 0 | 1 | 0 | 0
2007-11-11 | 0 | 0 | 0 | 0 | 0 | 0 | 0 | 0 | 1 | 1 | 0 | 0
2007-11-12 | 0 | 0 | 1 | 0 | 0 | 0 | 0 | 0 | 0 | 0 | 1 | 0
2007-11-13 | 0 | 0 | 0 | 1 | 0 | 0 | 0 | 0 | 0 | 0 | 1 | 1
2007-11-14 | 0 | 0 | 0 | 0 | 1 | 0 | 0 | 0 | 0 | 0 | 1 | 1
2007-11-15 | 0 | 0 | 0 | 0 | 0 | 1 | 0 | 0 | 0 | 0 | 1 | 1
2007-11-16 | 0 | 0 | 0 | 0 | 0 | 0 | 1 | 0 | 0 | 0 | 1 | 0
2007-11-17 | 0 | 0 | 0 | 0 | 0 | 0 | 0 | 1 | 0 | 1 | 0 | 0
2007-11-18 | 0 | 0 | 0 | 0 | 0 | 0 | 0 | 0 | 1 | 1 | 0 | 0
2007-11-19 | 0 | 0 | 1 | 0 | 0 | 0 | 0 | 0 | 0 | 0 | 1 | 0
2007-11-20 | 0 | 0 | 0 | 1 | 0 | 0 | 0 | 0 | 0 | 0 | 1 | 1
2007-11-21 | 0 | 0 | 0 | 0 | 1 | 0 | 0 | 0 | 0 | 0 | 1 | 1
2007-11-22 | 0 | 0 | 0 | 0 | 0 | 1 | 0 | 0 | 0 | 1 | 0 | 1
2007-11-23 | 0 | 0 | 0 | 0 | 0 | 0 | 1 | 0 | 0 | 1 | 0 | 0
2007-11-24 | 0 | 0 | 0 | 0 | 0 | 0 | 0 | 1 | 0 | 1 | 0 | 0
2007-11-25 | 0 | 0 | 0 | 0 | 0 | 0 | 0 | 0 | 1 | 1 | 0 | 0
2007-11-26 | 0 | 0 | 1 | 0 | 0 | 0 | 0 | 0 | 0 | 0 | 1 | 0
2007-11-27 | 0 | 0 | 0 | 1 | 0 | 0 | 0 | 0 | 0 | 0 | 1 | 1
2007-11-28 | 0 | 0 | 0 | 0 | 1 | 0 | 0 | 0 | 0 | 0 | 1 | 1
2007-11-29 | 0 | 0 | 0 | 0 | 0 | 1 | 0 | 0 | 0 | 0 | 1 | 1
2007-11-30 | 0 | 0 | 0 | 0 | 0 | 0 | 1 | 0 | 0 | 0 | 1 | 0
2007-12-01 | 1 | 0 | 0 | 0 | 0 | 0 | 0 | 1 | 0 | 1 | 0 | 0
2007-12-02 | 1 | 0 | 0 | 0 | 0 | 0 | 0 | 0 | 1 | 1 | 0 | 0
2007-12-03 | 1 | 0 | 1 | 0 | 0 | 0 | 0 | 0 | 0 | 0 | 1 | 0
2007-12-04 | 1 | 0 | 0 | 1 | 0 | 0 | 0 | 0 | 0 | 0 | 1 | 1
2007-12-05 | 1 | 0 | 0 | 0 | 1 | 0 | 0 | 0 | 0 | 0 | 1 | 1
2007-12-06 | 1 | 0 | 0 | 0 | 0 | 1 | 0 | 0 | 0 | 0 | 1 | 1
2007-12-07 | 1 | 0 | 0 | 0 | 0 | 0 | 1 | 0 | 0 | 0 | 1 | 0
2007-12-08 | 1 | 0 | 0 | 0 | 0 | 0 | 0 | 1 | 0 | 1 | 0 | 0
2007-12-09 | 1 | 0 | 0 | 0 | 0 | 0 | 0 | 0 | 1 | 1 | 0 | 0
2007-12-10 | 1 | 0 | 1 | 0 | 0 | 0 | 0 | 0 | 0 | 0 | 1 | 0
2007-12-11 | 1 | 0 | 0 | 1 | 0 | 0 | 0 | 0 | 0 | 0 | 1 | 1
2007-12-12 | 1 | 0 | 0 | 0 | 1 | 0 | 0 | 0 | 0 | 0 | 1 | 1
2007-12-13 | 1 | 0 | 0 | 0 | 0 | 1 | 0 | 0 | 0 | 0 | 1 | 1
2007-12-14 | 1 | 0 | 0 | 0 | 0 | 0 | 1 | 0 | 0 | 0 | 1 | 0
2007-12-15 | 1 | 0 | 0 | 0 | 0 | 0 | 0 | 1 | 0 | 1 | 0 | 0
2007-12-16 | 1 | 0 | 0 | 0 | 0 | 0 | 0 | 0 | 1 | 1 | 0 | 0
2007-12-17 | 1 | 0 | 1 | 0 | 0 | 0 | 0 | 0 | 0 | 0 | 1 | 0
2007-12-18 | 1 | 0 | 0 | 1 | 0 | 0 | 0 | 0 | 0 | 0 | 1 | 1
2007-12-19 | 1 | 0 | 0 | 0 | 1 | 0 | 0 | 0 | 0 | 0 | 1 | 1
2007-12-20 | 1 | 0 | 0 | 0 | 0 | 1 | 0 | 0 | 0 | 0 | 1 | 1
2007-12-21 | 1 | 0 | 0 | 0 | 0 | 0 | 1 | 0 | 0 | 0 | 1 | 0
2007-12-22 | 1 | 0 | 0 | 0 | 0 | 0 | 0 | 1 | 0 | 1 | 0 | 0
2007-12-23 | 1 | 0 | 0 | 0 | 0 | 0 | 0 | 0 | 1 | 1 | 0 | 0
2007-12-24 | 1 | 0 | 1 | 0 | 0 | 0 | 0 | 0 | 0 | 0 | 1 | 0
2007-12-25 | 1 | 0 | 0 | 1 | 0 | 0 | 0 | 0 | 0 | 1 | 0 | 1
2007-12-26 | 1 | 0 | 0 | 0 | 1 | 0 | 0 | 0 | 0 | 0 | 1 | 1
2007-12-27 | 1 | 0 | 0 | 0 | 0 | 1 | 0 | 0 | 0 | 0 | 1 | 1
2007-12-28 | 1 | 0 | 0 | 0 | 0 | 0 | 1 | 0 | 0 | 0 | 1 | 0
2007-12-29 | 1 | 0 | 0 | 0 | 0 | 0 | 0 | 1 | 0 | 1 | 0 | 0
2007-12-30 | 1 | 0 | 0 | 0 | 0 | 0 | 0 | 0 | 1 | 1 | 0 | 0
2007-12-31 | 1 | 0 | 1 | 0 | 0 | 0 | 0 | 0 | 0 | 0 | 1 | 0
2008-01-01 | 1 | 0 | 0 | 1 | 0 | 0 | 0 | 0 | 0 | 1 | 0 | 1
2008-01-02 | 1 | 0 | 0 | 0 | 1 | 0 | 0 | 0 | 0 | 0 | 1 | 1
2008-01-03 | 1 | 0 | 0 | 0 | 0 | 1 | 0 | 0 | 0 | 0 | 1 | 1
2008-01-04 | 1 | 0 | 0 | 0 | 0 | 0 | 1 | 0 | 0 | 0 | 1 | 0
2008-01-05 | 1 | 0 | 0 | 0 | 0 | 0 | 0 | 1 | 0 | 1 | 0 | 0
2008-01-06 | 1 | 0 | 0 | 0 | 0 | 0 | 0 | 0 | 1 | 1 | 0 | 0
2008-01-07 | 1 | 0 | 1 | 0 | 0 | 0 | 0 | 0 | 0 | 0 | 1 | 0
2008-01-08 | 1 | 0 | 0 | 1 | 0 | 0 | 0 | 0 | 0 | 0 | 1 | 1
2008-01-09 | 1 | 0 | 0 | 0 | 1 | 0 | 0 | 0 | 0 | 0 | 1 | 1
2008-01-10 | 1 | 0 | 0 | 0 | 0 | 1 | 0 | 0 | 0 | 0 | 1 | 1
2008-01-11 | 1 | 0 | 0 | 0 | 0 | 0 | 1 | 0 | 0 | 0 | 1 | 0
2008-01-12 | 1 | 0 | 0 | 0 | 0 | 0 | 0 | 1 | 0 | 1 | 0 | 0
2008-01-13 | 1 | 0 | 0 | 0 | 0 | 0 | 0 | 0 | 1 | 1 | 0 | 0
2008-01-14 | 1 | 0 | 1 | 0 | 0 | 0 | 0 | 0 | 0 | 0 | 1 | 0
2008-01-15 | 1 | 0 | 0 | 1 | 0 | 0 | 0 | 0 | 0 | 0 | 1 | 1
2008-01-16 | 1 | 0 | 0 | 0 | 1 | 0 | 0 | 0 | 0 | 0 | 1 | 1
2008-01-17 | 1 | 0 | 0 | 0 | 0 | 1 | 0 | 0 | 0 | 0 | 1 | 1
2008-01-18 | 1 | 0 | 0 | 0 | 0 | 0 | 1 | 0 | 0 | 0 | 1 | 0
2008-01-19 | 1 | 0 | 0 | 0 | 0 | 0 | 0 | 1 | 0 | 1 | 0 | 0
2008-01-20 | 1 | 0 | 0 | 0 | 0 | 0 | 0 | 0 | 1 | 1 | 0 | 0
2008-01-21 | 1 | 0 | 1 | 0 | 0 | 0 | 0 | 0 | 0 | 0 | 1 | 0
2008-01-22 | 1 | 0 | 0 | 1 | 0 | 0 | 0 | 0 | 0 | 0 | 1 | 1
2008-01-23 | 1 | 0 | 0 | 0 | 1 | 0 | 0 | 0 | 0 | 0 | 1 | 1
2008-01-24 | 1 | 0 | 0 | 0 | 0 | 1 | 0 | 0 | 0 | 0 | 1 | 1
2008-01-25 | 1 | 0 | 0 | 0 | 0 | 0 | 1 | 0 | 0 | 0 | 1 | 0
2008-01-26 | 1 | 0 | 0 | 0 | 0 | 0 | 0 | 1 | 0 | 1 | 0 | 0
2008-01-27 | 1 | 0 | 0 | 0 | 0 | 0 | 0 | 0 | 1 | 1 | 0 | 0
2008-01-28 | 1 | 0 | 1 | 0 | 0 | 0 | 0 | 0 | 0 | 0 | 1 | 0
2008-01-29 | 1 | 0 | 0 | 1 | 0 | 0 | 0 | 0 | 0 | 0 | 1 | 1
2008-01-30 | 1 | 0 | 0 | 0 | 1 | 0 | 0 | 0 | 0 | 0 | 1 | 1
2008-01-31 | 1 | 0 | 0 | 0 | 0 | 1 | 0 | 0 | 0 | 0 | 1 | 1
2008-02-01 | 1 | 0 | 0 | 0 | 0 | 0 | 1 | 0 | 0 | 0 | 1 | 0
2008-02-02 | 1 | 0 | 0 | 0 | 0 | 0 | 0 | 1 | 0 | 1 | 0 | 0
2008-02-03 | 1 | 0 | 0 | 0 | 0 | 0 | 0 | 0 | 1 | 1 | 0 | 0
2008-02-04 | 1 | 0 | 1 | 0 | 0 | 0 | 0 | 0 | 0 | 0 | 1 | 0
2008-02-05 | 1 | 0 | 0 | 1 | 0 | 0 | 0 | 0 | 0 | 0 | 1 | 1
2008-02-06 | 1 | 0 | 0 | 0 | 1 | 0 | 0 | 0 | 0 | 0 | 1 | 1
2008-02-07 | 1 | 0 | 0 | 0 | 0 | 1 | 0 | 0 | 0 | 0 | 1 | 1
2008-02-08 | 1 | 0 | 0 | 0 | 0 | 0 | 1 | 0 | 0 | 0 | 1 | 0
2008-02-09 | 1 | 0 | 0 | 0 | 0 | 0 | 0 | 1 | 0 | 1 | 0 | 0
2008-02-10 | 1 | 0 | 0 | 0 | 0 | 0 | 0 | 0 | 1 | 1 | 0 | 0
2008-02-11 | 1 | 0 | 1 | 0 | 0 | 0 | 0 | 0 | 0 | 0 | 1 | 0
2008-02-12 | 1 | 0 | 0 | 1 | 0 | 0 | 0 | 0 | 0 | 0 | 1 | 1
2008-02-13 | 1 | 0 | 0 | 0 | 1 | 0 | 0 | 0 | 0 | 0 | 1 | 1
2008-02-14 | 1 | 0 | 0 | 0 | 0 | 1 | 0 | 0 | 0 | 0 | 1 | 1
2008-02-15 | 1 | 0 | 0 | 0 | 0 | 0 | 1 | 0 | 0 | 0 | 1 | 0
2008-02-16 | 1 | 0 | 0 | 0 | 0 | 0 | 0 | 1 | 0 | 1 | 0 | 0
2008-02-17 | 1 | 0 | 0 | 0 | 0 | 0 | 0 | 0 | 1 | 1 | 0 | 0
2008-02-18 | 1 | 0 | 1 | 0 | 0 | 0 | 0 | 0 | 0 | 1 | 0 | 0
2008-02-19 | 1 | 0 | 0 | 1 | 0 | 0 | 0 | 0 | 0 | 0 | 1 | 1
2008-02-20 | 1 | 0 | 0 | 0 | 1 | 0 | 0 | 0 | 0 | 0 | 1 | 1
2008-02-21 | 1 | 0 | 0 | 0 | 0 | 1 | 0 | 0 | 0 | 0 | 1 | 1
2008-02-22 | 1 | 0 | 0 | 0 | 0 | 0 | 1 | 0 | 0 | 0 | 1 | 0
2008-02-23 | 1 | 0 | 0 | 0 | 0 | 0 | 0 | 1 | 0 | 1 | 0 | 0
2008-02-24 | 1 | 0 | 0 | 0 | 0 | 0 | 0 | 0 | 1 | 1 | 0 | 0
2008-02-25 | 1 | 0 | 1 | 0 | 0 | 0 | 0 | 0 | 0 | 0 | 1 | 0
2008-02-26 | 1 | 0 | 0 | 1 | 0 | 0 | 0 | 0 | 0 | 0 | 1 | 1
2008-02-27 | 1 | 0 | 0 | 0 | 1 | 0 | 0 | 0 | 0 | 0 | 1 | 1
2008-02-28 | 1 | 0 | 0 | 0 | 0 | 1 | 0 | 0 | 0 | 0 | 1 | 1
2008-02-29 | 1 | 0 | 0 | 0 | 0 | 0 | 1 | 0 | 0 | 0 | 1 | 0
2008-03-01 | 0 | 0 | 0 | 0 | 0 | 0 | 0 | 1 | 0 | 1 | 0 | 0
2008-03-02 | 0 | 0 | 0 | 0 | 0 | 0 | 0 | 0 | 1 | 1 | 0 | 0
2008-03-03 | 0 | 0 | 1 | 0 | 0 | 0 | 0 | 0 | 0 | 0 | 1 | 0
2008-03-04 | 0 | 0 | 0 | 1 | 0 | 0 | 0 | 0 | 0 | 0 | 1 | 1
2008-03-05 | 0 | 0 | 0 | 0 | 1 | 0 | 0 | 0 | 0 | 0 | 1 | 1
2008-03-06 | 0 | 0 | 0 | 0 | 0 | 1 | 0 | 0 | 0 | 0 | 1 | 1
2008-03-07 | 0 | 0 | 0 | 0 | 0 | 0 | 1 | 0 | 0 | 0 | 1 | 0
2008-03-08 | 0 | 0 | 0 | 0 | 0 | 0 | 0 | 1 | 0 | 1 | 0 | 0
2008-03-09 | 0 | 0 | 0 | 0 | 0 | 0 | 0 | 0 | 1 | 1 | 0 | 0
2008-03-10 | 0 | 0 | 1 | 0 | 0 | 0 | 0 | 0 | 0 | 0 | 1 | 0
2008-03-11 | 0 | 0 | 0 | 1 | 0 | 0 | 0 | 0 | 0 | 0 | 1 | 1
2008-03-12 | 0 | 0 | 0 | 0 | 1 | 0 | 0 | 0 | 0 | 0 | 1 | 1
2008-03-13 | 0 | 0 | 0 | 0 | 0 | 1 | 0 | 0 | 0 | 0 | 1 | 1
2008-03-14 | 0 | 0 | 0 | 0 | 0 | 0 | 1 | 0 | 0 | 0 | 1 | 0
2008-03-15 | 0 | 0 | 0 | 0 | 0 | 0 | 0 | 1 | 0 | 1 | 0 | 0
2008-03-16 | 0 | 0 | 0 | 0 | 0 | 0 | 0 | 0 | 1 | 1 | 0 | 0
2008-03-17 | 0 | 0 | 1 | 0 | 0 | 0 | 0 | 0 | 0 | 0 | 1 | 0
2008-03-18 | 0 | 0 | 0 | 1 | 0 | 0 | 0 | 0 | 0 | 0 | 1 | 1
2008-03-19 | 0 | 0 | 0 | 0 | 1 | 0 | 0 | 0 | 0 | 0 | 1 | 1
2008-03-20 | 0 | 0 | 0 | 0 | 0 | 1 | 0 | 0 | 0 | 0 | 1 | 1
2008-03-21 | 0 | 0 | 0 | 0 | 0 | 0 | 1 | 0 | 0 | 0 | 1 | 0
2008-03-22 | 0 | 0 | 0 | 0 | 0 | 0 | 0 | 1 | 0 | 1 | 0 | 0
2008-03-23 | 0 | 0 | 0 | 0 | 0 | 0 | 0 | 0 | 1 | 1 | 0 | 0
2008-03-24 | 0 | 0 | 1 | 0 | 0 | 0 | 0 | 0 | 0 | 0 | 1 | 0
2008-03-25 | 0 | 0 | 0 | 1 | 0 | 0 | 0 | 0 | 0 | 0 | 1 | 1
2008-03-26 | 0 | 0 | 0 | 0 | 1 | 0 | 0 | 0 | 0 | 0 | 1 | 1
2008-03-27 | 0 | 0 | 0 | 0 | 0 | 1 | 0 | 0 | 0 | 0 | 1 | 1
2008-03-28 | 0 | 0 | 0 | 0 | 0 | 0 | 1 | 0 | 0 | 0 | 1 | 0
2008-03-29 | 0 | 0 | 0 | 0 | 0 | 0 | 0 | 1 | 0 | 1 | 0 | 0
2008-03-30 | 0 | 0 | 0 | 0 | 0 | 0 | 0 | 0 | 1 | 1 | 0 | 0
2008-03-31 | 0 | 0 | 1 | 0 | 0 | 0 | 0 | 0 | 0 | 0 | 1 | 0
2008-04-01 | 0 | 0 | 0 | 1 | 0 | 0 | 0 | 0 | 0 | 0 | 1 | 1
2008-04-02 | 0 | 0 | 0 | 0 | 1 | 0 | 0 | 0 | 0 | 0 | 1 | 1
2008-04-03 | 0 | 0 | 0 | 0 | 0 | 1 | 0 | 0 | 0 | 0 | 1 | 1
2008-04-04 | 0 | 0 | 0 | 0 | 0 | 0 | 1 | 0 | 0 | 0 | 1 | 0
2008-04-05 | 0 | 0 | 0 | 0 | 0 | 0 | 0 | 1 | 0 | 1 | 0 | 0
2008-04-06 | 0 | 0 | 0 | 0 | 0 | 0 | 0 | 0 | 1 | 1 | 0 | 0
2008-04-07 | 0 | 0 | 1 | 0 | 0 | 0 | 0 | 0 | 0 | 0 | 1 | 0
2008-04-08 | 0 | 0 | 0 | 1 | 0 | 0 | 0 | 0 | 0 | 0 | 1 | 1
2008-04-09 | 0 | 0 | 0 | 0 | 1 | 0 | 0 | 0 | 0 | 0 | 1 | 1
2008-04-10 | 0 | 0 | 0 | 0 | 0 | 1 | 0 | 0 | 0 | 0 | 1 | 1
2008-04-11 | 0 | 0 | 0 | 0 | 0 | 0 | 1 | 0 | 0 | 0 | 1 | 0
2008-04-12 | 0 | 0 | 0 | 0 | 0 | 0 | 0 | 1 | 0 | 1 | 0 | 0
2008-04-13 | 0 | 0 | 0 | 0 | 0 | 0 | 0 | 0 | 1 | 1 | 0 | 0
2008-04-14 | 0 | 0 | 1 | 0 | 0 | 0 | 0 | 0 | 0 | 0 | 1 | 0
2008-04-15 | 0 | 0 | 0 | 1 | 0 | 0 | 0 | 0 | 0 | 0 | 1 | 1
2008-04-16 | 0 | 0 | 0 | 0 | 1 | 0 | 0 | 0 | 0 | 0 | 1 | 1
2008-04-17 | 0 | 0 | 0 | 0 | 0 | 1 | 0 | 0 | 0 | 0 | 1 | 1
2008-04-18 | 0 | 0 | 0 | 0 | 0 | 0 | 1 | 0 | 0 | 0 | 1 | 0
2008-04-19 | 0 | 0 | 0 | 0 | 0 | 0 | 0 | 1 | 0 | 1 | 0 | 0
2008-04-20 | 0 | 0 | 0 | 0 | 0 | 0 | 0 | 0 | 1 | 1 | 0 | 0
2008-04-21 | 0 | 0 | 1 | 0 | 0 | 0 | 0 | 0 | 0 | 0 | 1 | 0
2008-04-22 | 0 | 0 | 0 | 1 | 0 | 0 | 0 | 0 | 0 | 0 | 1 | 1
2008-04-23 | 0 | 0 | 0 | 0 | 1 | 0 | 0 | 0 | 0 | 0 | 1 | 1
2008-04-24 | 0 | 0 | 0 | 0 | 0 | 1 | 0 | 0 | 0 | 0 | 1 | 1
2008-04-25 | 0 | 0 | 0 | 0 | 0 | 0 | 1 | 0 | 0 | 0 | 1 | 0
2008-04-26 | 0 | 0 | 0 | 0 | 0 | 0 | 0 | 1 | 0 | 1 | 0 | 0
2008-04-27 | 0 | 0 | 0 | 0 | 0 | 0 | 0 | 0 | 1 | 1 | 0 | 0
2008-04-28 | 0 | 0 | 1 | 0 | 0 | 0 | 0 | 0 | 0 | 0 | 1 | 0
2008-04-29 | 0 | 0 | 0 | 1 | 0 | 0 | 0 | 0 | 0 | 0 | 1 | 1
2008-04-30 | 0 | 0 | 0 | 0 | 1 | 0 | 0 | 0 | 0 | 0 | 1 | 1
2008-05-01 | 0 | 0 | 0 | 0 | 0 | 1 | 0 | 0 | 0 | 0 | 1 | 1
2008-05-02 | 0 | 0 | 0 | 0 | 0 | 0 | 1 | 0 | 0 | 0 | 1 | 0
2008-05-03 | 0 | 0 | 0 | 0 | 0 | 0 | 0 | 1 | 0 | 1 | 0 | 0
2008-05-04 | 0 | 0 | 0 | 0 | 0 | 0 | 0 | 0 | 1 | 1 | 0 | 0
2008-05-05 | 0 | 0 | 1 | 0 | 0 | 0 | 0 | 0 | 0 | 0 | 1 | 0
2008-05-06 | 0 | 0 | 0 | 1 | 0 | 0 | 0 | 0 | 0 | 0 | 1 | 1
2008-05-07 | 0 | 0 | 0 | 0 | 1 | 0 | 0 | 0 | 0 | 0 | 1 | 1
2008-05-08 | 0 | 0 | 0 | 0 | 0 | 1 | 0 | 0 | 0 | 0 | 1 | 1
2008-05-09 | 0 | 0 | 0 | 0 | 0 | 0 | 1 | 0 | 0 | 0 | 1 | 0
2008-05-10 | 0 | 0 | 0 | 0 | 0 | 0 | 0 | 1 | 0 | 1 | 0 | 0
2008-05-11 | 0 | 0 | 0 | 0 | 0 | 0 | 0 | 0 | 1 | 1 | 0 | 0
2008-05-12 | 0 | 0 | 1 | 0 | 0 | 0 | 0 | 0 | 0 | 0 | 1 | 0
2008-05-13 | 0 | 0 | 0 | 1 | 0 | 0 | 0 | 0 | 0 | 0 | 1 | 1
2008-05-14 | 0 | 0 | 0 | 0 | 1 | 0 | 0 | 0 | 0 | 0 | 1 | 1
2008-05-15 | 0 | 0 | 0 | 0 | 0 | 1 | 0 | 0 | 0 | 0 | 1 | 1
2008-05-16 | 0 | 0 | 0 | 0 | 0 | 0 | 1 | 0 | 0 | 0 | 1 | 0
2008-05-17 | 0 | 0 | 0 | 0 | 0 | 0 | 0 | 1 | 0 | 1 | 0 | 0
2008-05-18 | 0 | 0 | 0 | 0 | 0 | 0 | 0 | 0 | 1 | 1 | 0 | 0
2008-05-19 | 0 | 0 | 1 | 0 | 0 | 0 | 0 | 0 | 0 | 0 | 1 | 0
2008-05-20 | 0 | 0 | 0 | 1 | 0 | 0 | 0 | 0 | 0 | 0 | 1 | 1
2008-05-21 | 0 | 0 | 0 | 0 | 1 | 0 | 0 | 0 | 0 | 0 | 1 | 1
2008-05-22 | 0 | 0 | 0 | 0 | 0 | 1 | 0 | 0 | 0 | 0 | 1 | 1
2008-05-23 | 0 | 0 | 0 | 0 | 0 | 0 | 1 | 0 | 0 | 0 | 1 | 0
2008-05-24 | 0 | 0 | 0 | 0 | 0 | 0 | 0 | 1 | 0 | 1 | 0 | 0
2008-05-25 | 0 | 0 | 0 | 0 | 0 | 0 | 0 | 0 | 1 | 1 | 0 | 0
2008-05-26 | 0 | 0 | 1 | 0 | 0 | 0 | 0 | 0 | 0 | 1 | 0 | 0
2008-05-27 | 0 | 0 | 0 | 1 | 0 | 0 | 0 | 0 | 0 | 0 | 1 | 1
2008-05-28 | 0 | 0 | 0 | 0 | 1 | 0 | 0 | 0 | 0 | 0 | 1 | 1
2008-05-29 | 0 | 0 | 0 | 0 | 0 | 1 | 0 | 0 | 0 | 0 | 1 | 1
2008-05-30 | 0 | 0 | 0 | 0 | 0 | 0 | 1 | 0 | 0 | 0 | 1 | 0
2008-05-31 | 0 | 0 | 0 | 0 | 0 | 0 | 0 | 1 | 0 | 1 | 0 | 0
2008-06-01 | 0 | 1 | 0 | 0 | 0 | 0 | 0 | 0 | 1 | 1 | 0 | 0
2008-06-02 | 0 | 1 | 1 | 0 | 0 | 0 | 0 | 0 | 0 | 0 | 1 | 0
2008-06-03 | 0 | 1 | 0 | 1 | 0 | 0 | 0 | 0 | 0 | 0 | 1 | 1
2008-06-04 | 0 | 1 | 0 | 0 | 1 | 0 | 0 | 0 | 0 | 0 | 1 | 1
2008-06-05 | 0 | 1 | 0 | 0 | 0 | 1 | 0 | 0 | 0 | 0 | 1 | 1
2008-06-06 | 0 | 1 | 0 | 0 | 0 | 0 | 1 | 0 | 0 | 0 | 1 | 0
2008-06-07 | 0 | 1 | 0 | 0 | 0 | 0 | 0 | 1 | 0 | 1 | 0 | 0
2008-06-08 | 0 | 1 | 0 | 0 | 0 | 0 | 0 | 0 | 1 | 1 | 0 | 0
2008-06-09 | 0 | 1 | 1 | 0 | 0 | 0 | 0 | 0 | 0 | 0 | 1 | 0
2008-06-10 | 0 | 1 | 0 | 1 | 0 | 0 | 0 | 0 | 0 | 0 | 1 | 1
2008-06-11 | 0 | 1 | 0 | 0 | 1 | 0 | 0 | 0 | 0 | 0 | 1 | 1
2008-06-12 | 0 | 1 | 0 | 0 | 0 | 1 | 0 | 0 | 0 | 0 | 1 | 1
2008-06-13 | 0 | 1 | 0 | 0 | 0 | 0 | 1 | 0 | 0 | 0 | 1 | 0
2008-06-14 | 0 | 1 | 0 | 0 | 0 | 0 | 0 | 1 | 0 | 1 | 0 | 0
2008-06-15 | 0 | 1 | 0 | 0 | 0 | 0 | 0 | 0 | 1 | 1 | 0 | 0
2008-06-16 | 0 | 1 | 1 | 0 | 0 | 0 | 0 | 0 | 0 | 0 | 1 | 0
2008-06-17 | 0 | 1 | 0 | 1 | 0 | 0 | 0 | 0 | 0 | 0 | 1 | 1
2008-06-18 | 0 | 1 | 0 | 0 | 1 | 0 | 0 | 0 | 0 | 0 | 1 | 1
2008-06-19 | 0 | 1 | 0 | 0 | 0 | 1 | 0 | 0 | 0 | 0 | 1 | 1
2008-06-20 | 0 | 1 | 0 | 0 | 0 | 0 | 1 | 0 | 0 | 0 | 1 | 0
2008-06-21 | 0 | 1 | 0 | 0 | 0 | 0 | 0 | 1 | 0 | 1 | 0 | 0
2008-06-22 | 0 | 1 | 0 | 0 | 0 | 0 | 0 | 0 | 1 | 1 | 0 | 0
2008-06-23 | 0 | 1 | 1 | 0 | 0 | 0 | 0 | 0 | 0 | 0 | 1 | 0
2008-06-24 | 0 | 1 | 0 | 1 | 0 | 0 | 0 | 0 | 0 | 0 | 1 | 1
2008-06-25 | 0 | 1 | 0 | 0 | 1 | 0 | 0 | 0 | 0 | 0 | 1 | 1
2008-06-26 | 0 | 1 | 0 | 0 | 0 | 1 | 0 | 0 | 0 | 0 | 1 | 1
2008-06-27 | 0 | 1 | 0 | 0 | 0 | 0 | 1 | 0 | 0 | 0 | 1 | 0
2008-06-28 | 0 | 1 | 0 | 0 | 0 | 0 | 0 | 1 | 0 | 1 | 0 | 0
2008-06-29 | 0 | 1 | 0 | 0 | 0 | 0 | 0 | 0 | 1 | 1 | 0 | 0
2008-06-30 | 0 | 1 | 1 | 0 | 0 | 0 | 0 | 0 | 0 | 0 | 1 | 0
2008-07-01 | 0 | 1 | 0 | 1 | 0 | 0 | 0 | 0 | 0 | 0 | 1 | 1
2008-07-02 | 0 | 1 | 0 | 0 | 1 | 0 | 0 | 0 | 0 | 0 | 1 | 1
2008-07-03 | 0 | 1 | 0 | 0 | 0 | 1 | 0 | 0 | 0 | 0 | 1 | 1
2008-07-04 | 0 | 1 | 0 | 0 | 0 | 0 | 1 | 0 | 0 | 1 | 0 | 0
2008-07-05 | 0 | 1 | 0 | 0 | 0 | 0 | 0 | 1 | 0 | 1 | 0 | 0
2008-07-06 | 0 | 1 | 0 | 0 | 0 | 0 | 0 | 0 | 1 | 1 | 0 | 0
2008-07-07 | 0 | 1 | 1 | 0 | 0 | 0 | 0 | 0 | 0 | 0 | 1 | 0
2008-07-08 | 0 | 1 | 0 | 1 | 0 | 0 | 0 | 0 | 0 | 0 | 1 | 1
2008-07-09 | 0 | 1 | 0 | 0 | 1 | 0 | 0 | 0 | 0 | 0 | 1 | 1
2008-07-10 | 0 | 1 | 0 | 0 | 0 | 1 | 0 | 0 | 0 | 0 | 1 | 1
2008-07-11 | 0 | 1 | 0 | 0 | 0 | 0 | 1 | 0 | 0 | 0 | 1 | 0
2008-07-12 | 0 | 1 | 0 | 0 | 0 | 0 | 0 | 1 | 0 | 1 | 0 | 0
2008-07-13 | 0 | 1 | 0 | 0 | 0 | 0 | 0 | 0 | 1 | 1 | 0 | 0
2008-07-14 | 0 | 1 | 1 | 0 | 0 | 0 | 0 | 0 | 0 | 0 | 1 | 0
2008-07-15 | 0 | 1 | 0 | 1 | 0 | 0 | 0 | 0 | 0 | 0 | 1 | 1
2008-07-16 | 0 | 1 | 0 | 0 | 1 | 0 | 0 | 0 | 0 | 0 | 1 | 1
2008-07-17 | 0 | 1 | 0 | 0 | 0 | 1 | 0 | 0 | 0 | 0 | 1 | 1
2008-07-18 | 0 | 1 | 0 | 0 | 0 | 0 | 1 | 0 | 0 | 0 | 1 | 0
2008-07-19 | 0 | 1 | 0 | 0 | 0 | 0 | 0 | 1 | 0 | 1 | 0 | 0
2008-07-20 | 0 | 1 | 0 | 0 | 0 | 0 | 0 | 0 | 1 | 1 | 0 | 0
2008-07-21 | 0 | 1 | 1 | 0 | 0 | 0 | 0 | 0 | 0 | 0 | 1 | 0
2008-07-22 | 0 | 1 | 0 | 1 | 0 | 0 | 0 | 0 | 0 | 0 | 1 | 1
2008-07-23 | 0 | 1 | 0 | 0 | 1 | 0 | 0 | 0 | 0 | 0 | 1 | 1
2008-07-24 | 0 | 1 | 0 | 0 | 0 | 1 | 0 | 0 | 0 | 0 | 1 | 1
2008-07-25 | 0 | 1 | 0 | 0 | 0 | 0 | 1 | 0 | 0 | 0 | 1 | 0
2008-07-26 | 0 | 1 | 0 | 0 | 0 | 0 | 0 | 1 | 0 | 1 | 0 | 0
2008-07-27 | 0 | 1 | 0 | 0 | 0 | 0 | 0 | 0 | 1 | 1 | 0 | 0
2008-07-28 | 0 | 1 | 1 | 0 | 0 | 0 | 0 | 0 | 0 | 0 | 1 | 0
2008-07-29 | 0 | 1 | 0 | 1 | 0 | 0 | 0 | 0 | 0 | 0 | 1 | 1
2008-07-30 | 0 | 1 | 0 | 0 | 1 | 0 | 0 | 0 | 0 | 0 | 1 | 1
2008-07-31 | 0 | 1 | 0 | 0 | 0 | 1 | 0 | 0 | 0 | 0 | 1 | 1
2008-08-01 | 0 | 1 | 0 | 0 | 0 | 0 | 1 | 0 | 0 | 0 | 1 | 0
2008-08-02 | 0 | 1 | 0 | 0 | 0 | 0 | 0 | 1 | 0 | 1 | 0 | 0
2008-08-03 | 0 | 1 | 0 | 0 | 0 | 0 | 0 | 0 | 1 | 1 | 0 | 0
2008-08-04 | 0 | 1 | 1 | 0 | 0 | 0 | 0 | 0 | 0 | 0 | 1 | 0
2008-08-05 | 0 | 1 | 0 | 1 | 0 | 0 | 0 | 0 | 0 | 0 | 1 | 1
2008-08-06 | 0 | 1 | 0 | 0 | 1 | 0 | 0 | 0 | 0 | 0 | 1 | 1
2008-08-07 | 0 | 1 | 0 | 0 | 0 | 1 | 0 | 0 | 0 | 0 | 1 | 1
2008-08-08 | 0 | 1 | 0 | 0 | 0 | 0 | 1 | 0 | 0 | 0 | 1 | 0
2008-08-09 | 0 | 1 | 0 | 0 | 0 | 0 | 0 | 1 | 0 | 1 | 0 | 0
2008-08-10 | 0 | 1 | 0 | 0 | 0 | 0 | 0 | 0 | 1 | 1 | 0 | 0
2008-08-11 | 0 | 1 | 1 | 0 | 0 | 0 | 0 | 0 | 0 | 0 | 1 | 0
2008-08-12 | 0 | 1 | 0 | 1 | 0 | 0 | 0 | 0 | 0 | 0 | 1 | 1
2008-08-13 | 0 | 1 | 0 | 0 | 1 | 0 | 0 | 0 | 0 | 0 | 1 | 1
2008-08-14 | 0 | 1 | 0 | 0 | 0 | 1 | 0 | 0 | 0 | 0 | 1 | 1
2008-08-15 | 0 | 1 | 0 | 0 | 0 | 0 | 1 | 0 | 0 | 0 | 1 | 0
2008-08-16 | 0 | 1 | 0 | 0 | 0 | 0 | 0 | 1 | 0 | 1 | 0 | 0
2008-08-17 | 0 | 1 | 0 | 0 | 0 | 0 | 0 | 0 | 1 | 1 | 0 | 0
2008-08-18 | 0 | 1 | 1 | 0 | 0 | 0 | 0 | 0 | 0 | 0 | 1 | 0
2008-08-19 | 0 | 1 | 0 | 1 | 0 | 0 | 0 | 0 | 0 | 0 | 1 | 1
2008-08-20 | 0 | 1 | 0 | 0 | 1 | 0 | 0 | 0 | 0 | 0 | 1 | 1
2008-08-21 | 0 | 1 | 0 | 0 | 0 | 1 | 0 | 0 | 0 | 0 | 1 | 1
2008-08-22 | 0 | 1 | 0 | 0 | 0 | 0 | 1 | 0 | 0 | 0 | 1 | 0
2008-08-23 | 0 | 1 | 0 | 0 | 0 | 0 | 0 | 1 | 0 | 1 | 0 | 0
2008-08-24 | 0 | 1 | 0 | 0 | 0 | 0 | 0 | 0 | 1 | 1 | 0 | 0
2008-08-25 | 0 | 1 | 1 | 0 | 0 | 0 | 0 | 0 | 0 | 0 | 1 | 0
2008-08-26 | 0 | 1 | 0 | 1 | 0 | 0 | 0 | 0 | 0 | 0 | 1 | 1
2008-08-27 | 0 | 1 | 0 | 0 | 1 | 0 | 0 | 0 | 0 | 0 | 1 | 1
2008-08-28 | 0 | 1 | 0 | 0 | 0 | 1 | 0 | 0 | 0 | 0 | 1 | 1
2008-08-29 | 0 | 1 | 0 | 0 | 0 | 0 | 1 | 0 | 0 | 0 | 1 | 0
2008-08-30 | 0 | 1 | 0 | 0 | 0 | 0 | 0 | 1 | 0 | 1 | 0 | 0
2008-08-31 | 0 | 1 | 0 | 0 | 0 | 0 | 0 | 0 | 1 | 1 | 0 | 0
2008-09-01 | 0 | 1 | 1 | 0 | 0 | 0 | 0 | 0 | 0 | 1 | 0 | 0
2008-09-02 | 0 | 1 | 0 | 1 | 0 | 0 | 0 | 0 | 0 | 0 | 1 | 1
2008-09-03 | 0 | 1 | 0 | 0 | 1 | 0 | 0 | 0 | 0 | 0 | 1 | 1
2008-09-04 | 0 | 1 | 0 | 0 | 0 | 1 | 0 | 0 | 0 | 0 | 1 | 1
2008-09-05 | 0 | 1 | 0 | 0 | 0 | 0 | 1 | 0 | 0 | 0 | 1 | 0
2008-09-06 | 0 | 1 | 0 | 0 | 0 | 0 | 0 | 1 | 0 | 1 | 0 | 0
2008-09-07 | 0 | 1 | 0 | 0 | 0 | 0 | 0 | 0 | 1 | 1 | 0 | 0
2008-09-08 | 0 | 1 | 1 | 0 | 0 | 0 | 0 | 0 | 0 | 0 | 1 | 0
2008-09-09 | 0 | 1 | 0 | 1 | 0 | 0 | 0 | 0 | 0 | 0 | 1 | 1
2008-09-10 | 0 | 1 | 0 | 0 | 1 | 0 | 0 | 0 | 0 | 0 | 1 | 1
2008-09-11 | 0 | 1 | 0 | 0 | 0 | 1 | 0 | 0 | 0 | 0 | 1 | 1
2008-09-12 | 0 | 1 | 0 | 0 | 0 | 0 | 1 | 0 | 0 | 0 | 1 | 0
2008-09-13 | 0 | 1 | 0 | 0 | 0 | 0 | 0 | 1 | 0 | 1 | 0 | 0
2008-09-14 | 0 | 1 | 0 | 0 | 0 | 0 | 0 | 0 | 1 | 1 | 0 | 0
2008-09-15 | 0 | 1 | 1 | 0 | 0 | 0 | 0 | 0 | 0 | 0 | 1 | 0
2008-09-16 | 0 | 1 | 0 | 1 | 0 | 0 | 0 | 0 | 0 | 0 | 1 | 1
2008-09-17 | 0 | 1 | 0 | 0 | 1 | 0 | 0 | 0 | 0 | 0 | 1 | 1
2008-09-18 | 0 | 1 | 0 | 0 | 0 | 1 | 0 | 0 | 0 | 0 | 1 | 1
2008-09-19 | 0 | 1 | 0 | 0 | 0 | 0 | 1 | 0 | 0 | 0 | 1 | 0
2008-09-20 | 0 | 1 | 0 | 0 | 0 | 0 | 0 | 1 | 0 | 1 | 0 | 0
2008-09-21 | 0 | 1 | 0 | 0 | 0 | 0 | 0 | 0 | 1 | 1 | 0 | 0
2008-09-22 | 0 | 1 | 1 | 0 | 0 | 0 | 0 | 0 | 0 | 0 | 1 | 0
2008-09-23 | 0 | 1 | 0 | 1 | 0 | 0 | 0 | 0 | 0 | 0 | 1 | 1
2008-09-24 | 0 | 1 | 0 | 0 | 1 | 0 | 0 | 0 | 0 | 0 | 1 | 1
2008-09-25 | 0 | 1 | 0 | 0 | 0 | 1 | 0 | 0 | 0 | 0 | 1 | 1
2008-09-26 | 0 | 1 | 0 | 0 | 0 | 0 | 1 | 0 | 0 | 0 | 1 | 0
2008-09-27 | 0 | 1 | 0 | 0 | 0 | 0 | 0 | 1 | 0 | 1 | 0 | 0
2008-09-28 | 0 | 1 | 0 | 0 | 0 | 0 | 0 | 0 | 1 | 1 | 0 | 0
2008-09-29 | 0 | 1 | 1 | 0 | 0 | 0 | 0 | 0 | 0 | 0 | 1 | 0
2008-09-30 | 0 | 1 | 0 | 1 | 0 | 0 | 0 | 0 | 0 | 0 | 1 | 1
2008-10-01 | 0 | 0 | 0 | 0 | 1 | 0 | 0 | 0 | 0 | 0 | 1 | 1
2008-10-02 | 0 | 0 | 0 | 0 | 0 | 1 | 0 | 0 | 0 | 0 | 1 | 1
2008-10-03 | 0 | 0 | 0 | 0 | 0 | 0 | 1 | 0 | 0 | 0 | 1 | 0
2008-10-04 | 0 | 0 | 0 | 0 | 0 | 0 | 0 | 1 | 0 | 1 | 0 | 0
2008-10-05 | 0 | 0 | 0 | 0 | 0 | 0 | 0 | 0 | 1 | 1 | 0 | 0
2008-10-06 | 0 | 0 | 1 | 0 | 0 | 0 | 0 | 0 | 0 | 0 | 1 | 0
2008-10-07 | 0 | 0 | 0 | 1 | 0 | 0 | 0 | 0 | 0 | 0 | 1 | 1
2008-10-08 | 0 | 0 | 0 | 0 | 1 | 0 | 0 | 0 | 0 | 0 | 1 | 1
2008-10-09 | 0 | 0 | 0 | 0 | 0 | 1 | 0 | 0 | 0 | 0 | 1 | 1
2008-10-10 | 0 | 0 | 0 | 0 | 0 | 0 | 1 | 0 | 0 | 0 | 1 | 0
2008-10-11 | 0 | 0 | 0 | 0 | 0 | 0 | 0 | 1 | 0 | 1 | 0 | 0
2008-10-12 | 0 | 0 | 0 | 0 | 0 | 0 | 0 | 0 | 1 | 1 | 0 | 0
2008-10-13 | 0 | 0 | 1 | 0 | 0 | 0 | 0 | 0 | 0 | 0 | 1 | 0
2008-10-14 | 0 | 0 | 0 | 1 | 0 | 0 | 0 | 0 | 0 | 0 | 1 | 1
2008-10-15 | 0 | 0 | 0 | 0 | 1 | 0 | 0 | 0 | 0 | 0 | 1 | 1
2008-10-16 | 0 | 0 | 0 | 0 | 0 | 1 | 0 | 0 | 0 | 0 | 1 | 1
2008-10-17 | 0 | 0 | 0 | 0 | 0 | 0 | 1 | 0 | 0 | 0 | 1 | 0
2008-10-18 | 0 | 0 | 0 | 0 | 0 | 0 | 0 | 1 | 0 | 1 | 0 | 0
2008-10-19 | 0 | 0 | 0 | 0 | 0 | 0 | 0 | 0 | 1 | 1 | 0 | 0
2008-10-20 | 0 | 0 | 1 | 0 | 0 | 0 | 0 | 0 | 0 | 0 | 1 | 0
2008-10-21 | 0 | 0 | 0 | 1 | 0 | 0 | 0 | 0 | 0 | 0 | 1 | 1
2008-10-22 | 0 | 0 | 0 | 0 | 1 | 0 | 0 | 0 | 0 | 0 | 1 | 1
2008-10-23 | 0 | 0 | 0 | 0 | 0 | 1 | 0 | 0 | 0 | 0 | 1 | 1
2008-10-24 | 0 | 0 | 0 | 0 | 0 | 0 | 1 | 0 | 0 | 0 | 1 | 0
2008-10-25 | 0 | 0 | 0 | 0 | 0 | 0 | 0 | 1 | 0 | 1 | 0 | 0
2008-10-26 | 0 | 0 | 0 | 0 | 0 | 0 | 0 | 0 | 1 | 1 | 0 | 0
2008-10-27 | 0 | 0 | 1 | 0 | 0 | 0 | 0 | 0 | 0 | 0 | 1 | 0
2008-10-28 | 0 | 0 | 0 | 1 | 0 | 0 | 0 | 0 | 0 | 0 | 1 | 1
2008-10-29 | 0 | 0 | 0 | 0 | 1 | 0 | 0 | 0 | 0 | 0 | 1 | 1
2008-10-30 | 0 | 0 | 0 | 0 | 0 | 1 | 0 | 0 | 0 | 0 | 1 | 1
2008-10-31 | 0 | 0 | 0 | 0 | 0 | 0 | 1 | 0 | 0 | 0 | 1 | 0
2008-11-01 | 0 | 0 | 0 | 0 | 0 | 0 | 0 | 1 | 0 | 1 | 0 | 0
2008-11-02 | 0 | 0 | 0 | 0 | 0 | 0 | 0 | 0 | 1 | 1 | 0 | 0
2008-11-03 | 0 | 0 | 1 | 0 | 0 | 0 | 0 | 0 | 0 | 0 | 1 | 0
2008-11-04 | 0 | 0 | 0 | 1 | 0 | 0 | 0 | 0 | 0 | 0 | 1 | 1
2008-11-05 | 0 | 0 | 0 | 0 | 1 | 0 | 0 | 0 | 0 | 0 | 1 | 1
2008-11-06 | 0 | 0 | 0 | 0 | 0 | 1 | 0 | 0 | 0 | 0 | 1 | 1
2008-11-07 | 0 | 0 | 0 | 0 | 0 | 0 | 1 | 0 | 0 | 0 | 1 | 0
2008-11-08 | 0 | 0 | 0 | 0 | 0 | 0 | 0 | 1 | 0 | 1 | 0 | 0
2008-11-09 | 0 | 0 | 0 | 0 | 0 | 0 | 0 | 0 | 1 | 1 | 0 | 0
2008-11-10 | 0 | 0 | 1 | 0 | 0 | 0 | 0 | 0 | 0 | 0 | 1 | 0
2008-11-11 | 0 | 0 | 0 | 1 | 0 | 0 | 0 | 0 | 0 | 0 | 1 | 1
2008-11-12 | 0 | 0 | 0 | 0 | 1 | 0 | 0 | 0 | 0 | 0 | 1 | 1
2008-11-13 | 0 | 0 | 0 | 0 | 0 | 1 | 0 | 0 | 0 | 0 | 1 | 1
2008-11-14 | 0 | 0 | 0 | 0 | 0 | 0 | 1 | 0 | 0 | 0 | 1 | 0
2008-11-15 | 0 | 0 | 0 | 0 | 0 | 0 | 0 | 1 | 0 | 1 | 0 | 0
2008-11-16 | 0 | 0 | 0 | 0 | 0 | 0 | 0 | 0 | 1 | 1 | 0 | 0
2008-11-17 | 0 | 0 | 1 | 0 | 0 | 0 | 0 | 0 | 0 | 0 | 1 | 0
2008-11-18 | 0 | 0 | 0 | 1 | 0 | 0 | 0 | 0 | 0 | 0 | 1 | 1
2008-11-19 | 0 | 0 | 0 | 0 | 1 | 0 | 0 | 0 | 0 | 0 | 1 | 1
2008-11-20 | 0 | 0 | 0 | 0 | 0 | 1 | 0 | 0 | 0 | 0 | 1 | 1
2008-11-21 | 0 | 0 | 0 | 0 | 0 | 0 | 1 | 0 | 0 | 0 | 1 | 0
2008-11-22 | 0 | 0 | 0 | 0 | 0 | 0 | 0 | 1 | 0 | 1 | 0 | 0
2008-11-23 | 0 | 0 | 0 | 0 | 0 | 0 | 0 | 0 | 1 | 1 | 0 | 0
2008-11-24 | 0 | 0 | 1 | 0 | 0 | 0 | 0 | 0 | 0 | 0 | 1 | 0
2008-11-25 | 0 | 0 | 0 | 1 | 0 | 0 | 0 | 0 | 0 | 0 | 1 | 1
2008-11-26 | 0 | 0 | 0 | 0 | 1 | 0 | 0 | 0 | 0 | 0 | 1 | 1
2008-11-27 | 0 | 0 | 0 | 0 | 0 | 1 | 0 | 0 | 0 | 1 | 0 | 1
2008-11-28 | 0 | 0 | 0 | 0 | 0 | 0 | 1 | 0 | 0 | 1 | 0 | 0
2008-11-29 | 0 | 0 | 0 | 0 | 0 | 0 | 0 | 1 | 0 | 1 | 0 | 0
2008-11-30 | 0 | 0 | 0 | 0 | 0 | 0 | 0 | 0 | 1 | 1 | 0 | 0
2008-12-01 | 1 | 0 | 1 | 0 | 0 | 0 | 0 | 0 | 0 | 0 | 1 | 0
2008-12-02 | 1 | 0 | 0 | 1 | 0 | 0 | 0 | 0 | 0 | 0 | 1 | 1
2008-12-03 | 1 | 0 | 0 | 0 | 1 | 0 | 0 | 0 | 0 | 0 | 1 | 1
2008-12-04 | 1 | 0 | 0 | 0 | 0 | 1 | 0 | 0 | 0 | 0 | 1 | 1
2008-12-05 | 1 | 0 | 0 | 0 | 0 | 0 | 1 | 0 | 0 | 0 | 1 | 0
2008-12-06 | 1 | 0 | 0 | 0 | 0 | 0 | 0 | 1 | 0 | 1 | 0 | 0
2008-12-07 | 1 | 0 | 0 | 0 | 0 | 0 | 0 | 0 | 1 | 1 | 0 | 0
2008-12-08 | 1 | 0 | 1 | 0 | 0 | 0 | 0 | 0 | 0 | 0 | 1 | 0
2008-12-09 | 1 | 0 | 0 | 1 | 0 | 0 | 0 | 0 | 0 | 0 | 1 | 1
2008-12-10 | 1 | 0 | 0 | 0 | 1 | 0 | 0 | 0 | 0 | 0 | 1 | 1
2008-12-11 | 1 | 0 | 0 | 0 | 0 | 1 | 0 | 0 | 0 | 0 | 1 | 1
2008-12-12 | 1 | 0 | 0 | 0 | 0 | 0 | 1 | 0 | 0 | 0 | 1 | 0
2008-12-13 | 1 | 0 | 0 | 0 | 0 | 0 | 0 | 1 | 0 | 1 | 0 | 0
2008-12-14 | 1 | 0 | 0 | 0 | 0 | 0 | 0 | 0 | 1 | 1 | 0 | 0
2008-12-15 | 1 | 0 | 1 | 0 | 0 | 0 | 0 | 0 | 0 | 0 | 1 | 0
2008-12-16 | 1 | 0 | 0 | 1 | 0 | 0 | 0 | 0 | 0 | 0 | 1 | 1
2008-12-17 | 1 | 0 | 0 | 0 | 1 | 0 | 0 | 0 | 0 | 0 | 1 | 1
2008-12-18 | 1 | 0 | 0 | 0 | 0 | 1 | 0 | 0 | 0 | 0 | 1 | 1
2008-12-19 | 1 | 0 | 0 | 0 | 0 | 0 | 1 | 0 | 0 | 0 | 1 | 0
2008-12-20 | 1 | 0 | 0 | 0 | 0 | 0 | 0 | 1 | 0 | 1 | 0 | 0
2008-12-21 | 1 | 0 | 0 | 0 | 0 | 0 | 0 | 0 | 1 | 1 | 0 | 0
2008-12-22 | 1 | 0 | 1 | 0 | 0 | 0 | 0 | 0 | 0 | 0 | 1 | 0
2008-12-23 | 1 | 0 | 0 | 1 | 0 | 0 | 0 | 0 | 0 | 0 | 1 | 1
2008-12-24 | 1 | 0 | 0 | 0 | 1 | 0 | 0 | 0 | 0 | 0 | 1 | 1
2008-12-25 | 1 | 0 | 0 | 0 | 0 | 1 | 0 | 0 | 0 | 1 | 0 | 1
2008-12-26 | 1 | 0 | 0 | 0 | 0 | 0 | 1 | 0 | 0 | 0 | 1 | 0
2008-12-27 | 1 | 0 | 0 | 0 | 0 | 0 | 0 | 1 | 0 | 1 | 0 | 0
2008-12-28 | 1 | 0 | 0 | 0 | 0 | 0 | 0 | 0 | 1 | 1 | 0 | 0
2008-12-29 | 1 | 0 | 1 | 0 | 0 | 0 | 0 | 0 | 0 | 0 | 1 | 0
2008-12-30 | 1 | 0 | 0 | 1 | 0 | 0 | 0 | 0 | 0 | 0 | 1 | 1
2008-12-31 | 1 | 0 | 0 | 0 | 1 | 0 | 0 | 0 | 0 | 0 | 1 | 1
2009-01-01 | 1 | 0 | 0 | 0 | 0 | 1 | 0 | 0 | 0 | 1 | 0 | 1
2009-01-02 | 1 | 0 | 0 | 0 | 0 | 0 | 1 | 0 | 0 | 0 | 1 | 0
2009-01-03 | 1 | 0 | 0 | 0 | 0 | 0 | 0 | 1 | 0 | 1 | 0 | 0
2009-01-04 | 1 | 0 | 0 | 0 | 0 | 0 | 0 | 0 | 1 | 1 | 0 | 0
2009-01-05 | 1 | 0 | 1 | 0 | 0 | 0 | 0 | 0 | 0 | 0 | 1 | 0
2009-01-06 | 1 | 0 | 0 | 1 | 0 | 0 | 0 | 0 | 0 | 0 | 1 | 1
2009-01-07 | 1 | 0 | 0 | 0 | 1 | 0 | 0 | 0 | 0 | 0 | 1 | 1
2009-01-08 | 1 | 0 | 0 | 0 | 0 | 1 | 0 | 0 | 0 | 0 | 1 | 1
2009-01-09 | 1 | 0 | 0 | 0 | 0 | 0 | 1 | 0 | 0 | 0 | 1 | 0
2009-01-10 | 1 | 0 | 0 | 0 | 0 | 0 | 0 | 1 | 0 | 1 | 0 | 0
2009-01-11 | 1 | 0 | 0 | 0 | 0 | 0 | 0 | 0 | 1 | 1 | 0 | 0
2009-01-12 | 1 | 0 | 1 | 0 | 0 | 0 | 0 | 0 | 0 | 0 | 1 | 0
2009-01-13 | 1 | 0 | 0 | 1 | 0 | 0 | 0 | 0 | 0 | 0 | 1 | 1
2009-01-14 | 1 | 0 | 0 | 0 | 1 | 0 | 0 | 0 | 0 | 0 | 1 | 1
2009-01-15 | 1 | 0 | 0 | 0 | 0 | 1 | 0 | 0 | 0 | 0 | 1 | 1
2009-01-16 | 1 | 0 | 0 | 0 | 0 | 0 | 1 | 0 | 0 | 0 | 1 | 0
2009-01-17 | 1 | 0 | 0 | 0 | 0 | 0 | 0 | 1 | 0 | 1 | 0 | 0
2009-01-18 | 1 | 0 | 0 | 0 | 0 | 0 | 0 | 0 | 1 | 1 | 0 | 0
2009-01-19 | 1 | 0 | 1 | 0 | 0 | 0 | 0 | 0 | 0 | 0 | 1 | 0
2009-01-20 | 1 | 0 | 0 | 1 | 0 | 0 | 0 | 0 | 0 | 0 | 1 | 1
2009-01-21 | 1 | 0 | 0 | 0 | 1 | 0 | 0 | 0 | 0 | 0 | 1 | 1
2009-01-22 | 1 | 0 | 0 | 0 | 0 | 1 | 0 | 0 | 0 | 0 | 1 | 1
2009-01-23 | 1 | 0 | 0 | 0 | 0 | 0 | 1 | 0 | 0 | 0 | 1 | 0
2009-01-24 | 1 | 0 | 0 | 0 | 0 | 0 | 0 | 1 | 0 | 1 | 0 | 0
2009-01-25 | 1 | 0 | 0 | 0 | 0 | 0 | 0 | 0 | 1 | 1 | 0 | 0
2009-01-26 | 1 | 0 | 1 | 0 | 0 | 0 | 0 | 0 | 0 | 0 | 1 | 0
2009-01-27 | 1 | 0 | 0 | 1 | 0 | 0 | 0 | 0 | 0 | 0 | 1 | 1
2009-01-28 | 1 | 0 | 0 | 0 | 1 | 0 | 0 | 0 | 0 | 0 | 1 | 1
2009-01-29 | 1 | 0 | 0 | 0 | 0 | 1 | 0 | 0 | 0 | 0 | 1 | 1
2009-01-30 | 1 | 0 | 0 | 0 | 0 | 0 | 1 | 0 | 0 | 0 | 1 | 0
2009-01-31 | 1 | 0 | 0 | 0 | 0 | 0 | 0 | 1 | 0 | 1 | 0 | 0
2009-02-01 | 1 | 0 | 0 | 0 | 0 | 0 | 0 | 0 | 1 | 1 | 0 | 0
2009-02-02 | 1 | 0 | 1 | 0 | 0 | 0 | 0 | 0 | 0 | 0 | 1 | 0
2009-02-03 | 1 | 0 | 0 | 1 | 0 | 0 | 0 | 0 | 0 | 0 | 1 | 1
2009-02-04 | 1 | 0 | 0 | 0 | 1 | 0 | 0 | 0 | 0 | 0 | 1 | 1
2009-02-05 | 1 | 0 | 0 | 0 | 0 | 1 | 0 | 0 | 0 | 0 | 1 | 1
2009-02-06 | 1 | 0 | 0 | 0 | 0 | 0 | 1 | 0 | 0 | 0 | 1 | 0
2009-02-07 | 1 | 0 | 0 | 0 | 0 | 0 | 0 | 1 | 0 | 1 | 0 | 0
2009-02-08 | 1 | 0 | 0 | 0 | 0 | 0 | 0 | 0 | 1 | 1 | 0 | 0
2009-02-09 | 1 | 0 | 1 | 0 | 0 | 0 | 0 | 0 | 0 | 0 | 1 | 0
2009-02-10 | 1 | 0 | 0 | 1 | 0 | 0 | 0 | 0 | 0 | 0 | 1 | 1
2009-02-11 | 1 | 0 | 0 | 0 | 1 | 0 | 0 | 0 | 0 | 0 | 1 | 1
2009-02-12 | 1 | 0 | 0 | 0 | 0 | 1 | 0 | 0 | 0 | 0 | 1 | 1
2009-02-13 | 1 | 0 | 0 | 0 | 0 | 0 | 1 | 0 | 0 | 0 | 1 | 0
2009-02-14 | 1 | 0 | 0 | 0 | 0 | 0 | 0 | 1 | 0 | 1 | 0 | 0
2009-02-15 | 1 | 0 | 0 | 0 | 0 | 0 | 0 | 0 | 1 | 1 | 0 | 0
2009-02-16 | 1 | 0 | 1 | 0 | 0 | 0 | 0 | 0 | 0 | 1 | 0 | 0
2009-02-17 | 1 | 0 | 0 | 1 | 0 | 0 | 0 | 0 | 0 | 0 | 1 | 1
2009-02-18 | 1 | 0 | 0 | 0 | 1 | 0 | 0 | 0 | 0 | 0 | 1 | 1
2009-02-19 | 1 | 0 | 0 | 0 | 0 | 1 | 0 | 0 | 0 | 0 | 1 | 1
2009-02-20 | 1 | 0 | 0 | 0 | 0 | 0 | 1 | 0 | 0 | 0 | 1 | 0
2009-02-21 | 1 | 0 | 0 | 0 | 0 | 0 | 0 | 1 | 0 | 1 | 0 | 0
2009-02-22 | 1 | 0 | 0 | 0 | 0 | 0 | 0 | 0 | 1 | 1 | 0 | 0
2009-02-23 | 1 | 0 | 1 | 0 | 0 | 0 | 0 | 0 | 0 | 0 | 1 | 0
2009-02-24 | 1 | 0 | 0 | 1 | 0 | 0 | 0 | 0 | 0 | 0 | 1 | 1
2009-02-25 | 1 | 0 | 0 | 0 | 1 | 0 | 0 | 0 | 0 | 0 | 1 | 1
2009-02-26 | 1 | 0 | 0 | 0 | 0 | 1 | 0 | 0 | 0 | 0 | 1 | 1
2009-02-27 | 1 | 0 | 0 | 0 | 0 | 0 | 1 | 0 | 0 | 0 | 1 | 0
2009-02-28 | 1 | 0 | 0 | 0 | 0 | 0 | 0 | 1 | 0 | 1 | 0 | 0
2009-03-01 | 0 | 0 | 0 | 0 | 0 | 0 | 0 | 0 | 1 | 1 | 0 | 0
2009-03-02 | 0 | 0 | 1 | 0 | 0 | 0 | 0 | 0 | 0 | 0 | 1 | 0
2009-03-03 | 0 | 0 | 0 | 1 | 0 | 0 | 0 | 0 | 0 | 0 | 1 | 1
2009-03-04 | 0 | 0 | 0 | 0 | 1 | 0 | 0 | 0 | 0 | 0 | 1 | 1
2009-03-05 | 0 | 0 | 0 | 0 | 0 | 1 | 0 | 0 | 0 | 0 | 1 | 1
2009-03-06 | 0 | 0 | 0 | 0 | 0 | 0 | 1 | 0 | 0 | 0 | 1 | 0
2009-03-07 | 0 | 0 | 0 | 0 | 0 | 0 | 0 | 1 | 0 | 1 | 0 | 0
2009-03-08 | 0 | 0 | 0 | 0 | 0 | 0 | 0 | 0 | 1 | 1 | 0 | 0
2009-03-09 | 0 | 0 | 1 | 0 | 0 | 0 | 0 | 0 | 0 | 0 | 1 | 0
2009-03-10 | 0 | 0 | 0 | 1 | 0 | 0 | 0 | 0 | 0 | 0 | 1 | 1
2009-03-11 | 0 | 0 | 0 | 0 | 1 | 0 | 0 | 0 | 0 | 0 | 1 | 1
2009-03-12 | 0 | 0 | 0 | 0 | 0 | 1 | 0 | 0 | 0 | 0 | 1 | 1
2009-03-13 | 0 | 0 | 0 | 0 | 0 | 0 | 1 | 0 | 0 | 0 | 1 | 0
2009-03-14 | 0 | 0 | 0 | 0 | 0 | 0 | 0 | 1 | 0 | 1 | 0 | 0
2009-03-15 | 0 | 0 | 0 | 0 | 0 | 0 | 0 | 0 | 1 | 1 | 0 | 0
2009-03-16 | 0 | 0 | 1 | 0 | 0 | 0 | 0 | 0 | 0 | 0 | 1 | 0
2009-03-17 | 0 | 0 | 0 | 1 | 0 | 0 | 0 | 0 | 0 | 0 | 1 | 1
2009-03-18 | 0 | 0 | 0 | 0 | 1 | 0 | 0 | 0 | 0 | 0 | 1 | 1
2009-03-19 | 0 | 0 | 0 | 0 | 0 | 1 | 0 | 0 | 0 | 0 | 1 | 1
2009-03-20 | 0 | 0 | 0 | 0 | 0 | 0 | 1 | 0 | 0 | 0 | 1 | 0
2009-03-21 | 0 | 0 | 0 | 0 | 0 | 0 | 0 | 1 | 0 | 1 | 0 | 0
2009-03-22 | 0 | 0 | 0 | 0 | 0 | 0 | 0 | 0 | 1 | 1 | 0 | 0
2009-03-23 | 0 | 0 | 1 | 0 | 0 | 0 | 0 | 0 | 0 | 0 | 1 | 0
2009-03-24 | 0 | 0 | 0 | 1 | 0 | 0 | 0 | 0 | 0 | 0 | 1 | 1
2009-03-25 | 0 | 0 | 0 | 0 | 1 | 0 | 0 | 0 | 0 | 0 | 1 | 1
2009-03-26 | 0 | 0 | 0 | 0 | 0 | 1 | 0 | 0 | 0 | 0 | 1 | 1
2009-03-27 | 0 | 0 | 0 | 0 | 0 | 0 | 1 | 0 | 0 | 0 | 1 | 0
2009-03-28 | 0 | 0 | 0 | 0 | 0 | 0 | 0 | 1 | 0 | 1 | 0 | 0
2009-03-29 | 0 | 0 | 0 | 0 | 0 | 0 | 0 | 0 | 1 | 1 | 0 | 0
2009-03-30 | 0 | 0 | 1 | 0 | 0 | 0 | 0 | 0 | 0 | 0 | 1 | 0
2009-03-31 | 0 | 0 | 0 | 1 | 0 | 0 | 0 | 0 | 0 | 0 | 1 | 1
2009-04-01 | 0 | 0 | 0 | 0 | 1 | 0 | 0 | 0 | 0 | 0 | 1 | 1
2009-04-02 | 0 | 0 | 0 | 0 | 0 | 1 | 0 | 0 | 0 | 0 | 1 | 1
2009-04-03 | 0 | 0 | 0 | 0 | 0 | 0 | 1 | 0 | 0 | 0 | 1 | 0
2009-04-04 | 0 | 0 | 0 | 0 | 0 | 0 | 0 | 1 | 0 | 1 | 0 | 0
2009-04-05 | 0 | 0 | 0 | 0 | 0 | 0 | 0 | 0 | 1 | 1 | 0 | 0
2009-04-06 | 0 | 0 | 1 | 0 | 0 | 0 | 0 | 0 | 0 | 0 | 1 | 0
2009-04-07 | 0 | 0 | 0 | 1 | 0 | 0 | 0 | 0 | 0 | 0 | 1 | 1
2009-04-08 | 0 | 0 | 0 | 0 | 1 | 0 | 0 | 0 | 0 | 0 | 1 | 1
2009-04-09 | 0 | 0 | 0 | 0 | 0 | 1 | 0 | 0 | 0 | 0 | 1 | 1
2009-04-10 | 0 | 0 | 0 | 0 | 0 | 0 | 1 | 0 | 0 | 0 | 1 | 0
2009-04-11 | 0 | 0 | 0 | 0 | 0 | 0 | 0 | 1 | 0 | 1 | 0 | 0
2009-04-12 | 0 | 0 | 0 | 0 | 0 | 0 | 0 | 0 | 1 | 1 | 0 | 0
2009-04-13 | 0 | 0 | 1 | 0 | 0 | 0 | 0 | 0 | 0 | 0 | 1 | 0
2009-04-14 | 0 | 0 | 0 | 1 | 0 | 0 | 0 | 0 | 0 | 0 | 1 | 1
2009-04-15 | 0 | 0 | 0 | 0 | 1 | 0 | 0 | 0 | 0 | 0 | 1 | 1
2009-04-16 | 0 | 0 | 0 | 0 | 0 | 1 | 0 | 0 | 0 | 0 | 1 | 1
2009-04-17 | 0 | 0 | 0 | 0 | 0 | 0 | 1 | 0 | 0 | 0 | 1 | 0
2009-04-18 | 0 | 0 | 0 | 0 | 0 | 0 | 0 | 1 | 0 | 1 | 0 | 0
2009-04-19 | 0 | 0 | 0 | 0 | 0 | 0 | 0 | 0 | 1 | 1 | 0 | 0
2009-04-20 | 0 | 0 | 1 | 0 | 0 | 0 | 0 | 0 | 0 | 0 | 1 | 0
2009-04-21 | 0 | 0 | 0 | 1 | 0 | 0 | 0 | 0 | 0 | 0 | 1 | 1
2009-04-22 | 0 | 0 | 0 | 0 | 1 | 0 | 0 | 0 | 0 | 0 | 1 | 1
2009-04-23 | 0 | 0 | 0 | 0 | 0 | 1 | 0 | 0 | 0 | 0 | 1 | 1
2009-04-24 | 0 | 0 | 0 | 0 | 0 | 0 | 1 | 0 | 0 | 0 | 1 | 0
2009-04-25 | 0 | 0 | 0 | 0 | 0 | 0 | 0 | 1 | 0 | 1 | 0 | 0
2009-04-26 | 0 | 0 | 0 | 0 | 0 | 0 | 0 | 0 | 1 | 1 | 0 | 0
2009-04-27 | 0 | 0 | 1 | 0 | 0 | 0 | 0 | 0 | 0 | 0 | 1 | 0
2009-04-28 | 0 | 0 | 0 | 1 | 0 | 0 | 0 | 0 | 0 | 0 | 1 | 1
2009-04-29 | 0 | 0 | 0 | 0 | 1 | 0 | 0 | 0 | 0 | 0 | 1 | 1
2009-04-30 | 0 | 0 | 0 | 0 | 0 | 1 | 0 | 0 | 0 | 0 | 1 | 1
2009-05-01 | 0 | 0 | 0 | 0 | 0 | 0 | 1 | 0 | 0 | 0 | 1 | 0
2009-05-02 | 0 | 0 | 0 | 0 | 0 | 0 | 0 | 1 | 0 | 1 | 0 | 0
2009-05-03 | 0 | 0 | 0 | 0 | 0 | 0 | 0 | 0 | 1 | 1 | 0 | 0
2009-05-04 | 0 | 0 | 1 | 0 | 0 | 0 | 0 | 0 | 0 | 0 | 1 | 0
2009-05-05 | 0 | 0 | 0 | 1 | 0 | 0 | 0 | 0 | 0 | 0 | 1 | 1
2009-05-06 | 0 | 0 | 0 | 0 | 1 | 0 | 0 | 0 | 0 | 0 | 1 | 1
2009-05-07 | 0 | 0 | 0 | 0 | 0 | 1 | 0 | 0 | 0 | 0 | 1 | 1
2009-05-08 | 0 | 0 | 0 | 0 | 0 | 0 | 1 | 0 | 0 | 0 | 1 | 0
2009-05-09 | 0 | 0 | 0 | 0 | 0 | 0 | 0 | 1 | 0 | 1 | 0 | 0
2009-05-10 | 0 | 0 | 0 | 0 | 0 | 0 | 0 | 0 | 1 | 1 | 0 | 0
2009-05-11 | 0 | 0 | 1 | 0 | 0 | 0 | 0 | 0 | 0 | 0 | 1 | 0
2009-05-12 | 0 | 0 | 0 | 1 | 0 | 0 | 0 | 0 | 0 | 0 | 1 | 1
2009-05-13 | 0 | 0 | 0 | 0 | 1 | 0 | 0 | 0 | 0 | 0 | 1 | 1
2009-05-14 | 0 | 0 | 0 | 0 | 0 | 1 | 0 | 0 | 0 | 0 | 1 | 1
2009-05-15 | 0 | 0 | 0 | 0 | 0 | 0 | 1 | 0 | 0 | 0 | 1 | 0
2009-05-16 | 0 | 0 | 0 | 0 | 0 | 0 | 0 | 1 | 0 | 1 | 0 | 0
2009-05-17 | 0 | 0 | 0 | 0 | 0 | 0 | 0 | 0 | 1 | 1 | 0 | 0
2009-05-18 | 0 | 0 | 1 | 0 | 0 | 0 | 0 | 0 | 0 | 0 | 1 | 0
2009-05-19 | 0 | 0 | 0 | 1 | 0 | 0 | 0 | 0 | 0 | 0 | 1 | 1
2009-05-20 | 0 | 0 | 0 | 0 | 1 | 0 | 0 | 0 | 0 | 0 | 1 | 1
2009-05-21 | 0 | 0 | 0 | 0 | 0 | 1 | 0 | 0 | 0 | 0 | 1 | 1
2009-05-22 | 0 | 0 | 0 | 0 | 0 | 0 | 1 | 0 | 0 | 0 | 1 | 0
2009-05-23 | 0 | 0 | 0 | 0 | 0 | 0 | 0 | 1 | 0 | 1 | 0 | 0
2009-05-24 | 0 | 0 | 0 | 0 | 0 | 0 | 0 | 0 | 1 | 1 | 0 | 0
2009-05-25 | 0 | 0 | 1 | 0 | 0 | 0 | 0 | 0 | 0 | 1 | 0 | 0
2009-05-26 | 0 | 0 | 0 | 1 | 0 | 0 | 0 | 0 | 0 | 0 | 1 | 1
2009-05-27 | 0 | 0 | 0 | 0 | 1 | 0 | 0 | 0 | 0 | 0 | 1 | 1
2009-05-28 | 0 | 0 | 0 | 0 | 0 | 1 | 0 | 0 | 0 | 0 | 1 | 1
2009-05-29 | 0 | 0 | 0 | 0 | 0 | 0 | 1 | 0 | 0 | 0 | 1 | 0
2009-05-30 | 0 | 0 | 0 | 0 | 0 | 0 | 0 | 1 | 0 | 1 | 0 | 0
2009-05-31 | 0 | 0 | 0 | 0 | 0 | 0 | 0 | 0 | 1 | 1 | 0 | 0
2009-06-01 | 0 | 1 | 1 | 0 | 0 | 0 | 0 | 0 | 0 | 0 | 1 | 0
2009-06-02 | 0 | 1 | 0 | 1 | 0 | 0 | 0 | 0 | 0 | 0 | 1 | 1
2009-06-03 | 0 | 1 | 0 | 0 | 1 | 0 | 0 | 0 | 0 | 0 | 1 | 1
2009-06-04 | 0 | 1 | 0 | 0 | 0 | 1 | 0 | 0 | 0 | 0 | 1 | 1
2009-06-05 | 0 | 1 | 0 | 0 | 0 | 0 | 1 | 0 | 0 | 0 | 1 | 0
2009-06-06 | 0 | 1 | 0 | 0 | 0 | 0 | 0 | 1 | 0 | 1 | 0 | 0
2009-06-07 | 0 | 1 | 0 | 0 | 0 | 0 | 0 | 0 | 1 | 1 | 0 | 0
2009-06-08 | 0 | 1 | 1 | 0 | 0 | 0 | 0 | 0 | 0 | 0 | 1 | 0
2009-06-09 | 0 | 1 | 0 | 1 | 0 | 0 | 0 | 0 | 0 | 0 | 1 | 1
2009-06-10 | 0 | 1 | 0 | 0 | 1 | 0 | 0 | 0 | 0 | 0 | 1 | 1
2009-06-11 | 0 | 1 | 0 | 0 | 0 | 1 | 0 | 0 | 0 | 0 | 1 | 1
2009-06-12 | 0 | 1 | 0 | 0 | 0 | 0 | 1 | 0 | 0 | 0 | 1 | 0
2009-06-13 | 0 | 1 | 0 | 0 | 0 | 0 | 0 | 1 | 0 | 1 | 0 | 0
2009-06-14 | 0 | 1 | 0 | 0 | 0 | 0 | 0 | 0 | 1 | 1 | 0 | 0
2009-06-15 | 0 | 1 | 1 | 0 | 0 | 0 | 0 | 0 | 0 | 0 | 1 | 0
2009-06-16 | 0 | 1 | 0 | 1 | 0 | 0 | 0 | 0 | 0 | 0 | 1 | 1
2009-06-17 | 0 | 1 | 0 | 0 | 1 | 0 | 0 | 0 | 0 | 0 | 1 | 1
2009-06-18 | 0 | 1 | 0 | 0 | 0 | 1 | 0 | 0 | 0 | 0 | 1 | 1
2009-06-19 | 0 | 1 | 0 | 0 | 0 | 0 | 1 | 0 | 0 | 0 | 1 | 0
2009-06-20 | 0 | 1 | 0 | 0 | 0 | 0 | 0 | 1 | 0 | 1 | 0 | 0
2009-06-21 | 0 | 1 | 0 | 0 | 0 | 0 | 0 | 0 | 1 | 1 | 0 | 0
2009-06-22 | 0 | 1 | 1 | 0 | 0 | 0 | 0 | 0 | 0 | 0 | 1 | 0
2009-06-23 | 0 | 1 | 0 | 1 | 0 | 0 | 0 | 0 | 0 | 0 | 1 | 1
2009-06-24 | 0 | 1 | 0 | 0 | 1 | 0 | 0 | 0 | 0 | 0 | 1 | 1
2009-06-25 | 0 | 1 | 0 | 0 | 0 | 1 | 0 | 0 | 0 | 0 | 1 | 1
2009-06-26 | 0 | 1 | 0 | 0 | 0 | 0 | 1 | 0 | 0 | 0 | 1 | 0
2009-06-27 | 0 | 1 | 0 | 0 | 0 | 0 | 0 | 1 | 0 | 1 | 0 | 0
2009-06-28 | 0 | 1 | 0 | 0 | 0 | 0 | 0 | 0 | 1 | 1 | 0 | 0
2009-06-29 | 0 | 1 | 1 | 0 | 0 | 0 | 0 | 0 | 0 | 0 | 1 | 0
2009-06-30 | 0 | 1 | 0 | 1 | 0 | 0 | 0 | 0 | 0 | 0 | 1 | 1
2009-07-01 | 0 | 1 | 0 | 0 | 1 | 0 | 0 | 0 | 0 | 0 | 1 | 1
2009-07-02 | 0 | 1 | 0 | 0 | 0 | 1 | 0 | 0 | 0 | 0 | 1 | 1
2009-07-03 | 0 | 1 | 0 | 0 | 0 | 0 | 1 | 0 | 0 | 1 | 0 | 0
2009-07-04 | 0 | 1 | 0 | 0 | 0 | 0 | 0 | 1 | 0 | 1 | 0 | 0
2009-07-05 | 0 | 1 | 0 | 0 | 0 | 0 | 0 | 0 | 1 | 1 | 0 | 0
2009-07-06 | 0 | 1 | 1 | 0 | 0 | 0 | 0 | 0 | 0 | 0 | 1 | 0
2009-07-07 | 0 | 1 | 0 | 1 | 0 | 0 | 0 | 0 | 0 | 0 | 1 | 1
2009-07-08 | 0 | 1 | 0 | 0 | 1 | 0 | 0 | 0 | 0 | 0 | 1 | 1
2009-07-09 | 0 | 1 | 0 | 0 | 0 | 1 | 0 | 0 | 0 | 0 | 1 | 1
2009-07-10 | 0 | 1 | 0 | 0 | 0 | 0 | 1 | 0 | 0 | 0 | 1 | 0
2009-07-11 | 0 | 1 | 0 | 0 | 0 | 0 | 0 | 1 | 0 | 1 | 0 | 0
2009-07-12 | 0 | 1 | 0 | 0 | 0 | 0 | 0 | 0 | 1 | 1 | 0 | 0
2009-07-13 | 0 | 1 | 1 | 0 | 0 | 0 | 0 | 0 | 0 | 0 | 1 | 0
2009-07-14 | 0 | 1 | 0 | 1 | 0 | 0 | 0 | 0 | 0 | 0 | 1 | 1
2009-07-15 | 0 | 1 | 0 | 0 | 1 | 0 | 0 | 0 | 0 | 0 | 1 | 1
2009-07-16 | 0 | 1 | 0 | 0 | 0 | 1 | 0 | 0 | 0 | 0 | 1 | 1
2009-07-17 | 0 | 1 | 0 | 0 | 0 | 0 | 1 | 0 | 0 | 0 | 1 | 0
2009-07-18 | 0 | 1 | 0 | 0 | 0 | 0 | 0 | 1 | 0 | 1 | 0 | 0
2009-07-19 | 0 | 1 | 0 | 0 | 0 | 0 | 0 | 0 | 1 | 1 | 0 | 0
2009-07-20 | 0 | 1 | 1 | 0 | 0 | 0 | 0 | 0 | 0 | 0 | 1 | 0
2009-07-21 | 0 | 1 | 0 | 1 | 0 | 0 | 0 | 0 | 0 | 0 | 1 | 1
2009-07-22 | 0 | 1 | 0 | 0 | 1 | 0 | 0 | 0 | 0 | 0 | 1 | 1
2009-07-23 | 0 | 1 | 0 | 0 | 0 | 1 | 0 | 0 | 0 | 0 | 1 | 1
2009-07-24 | 0 | 1 | 0 | 0 | 0 | 0 | 1 | 0 | 0 | 0 | 1 | 0
2009-07-25 | 0 | 1 | 0 | 0 | 0 | 0 | 0 | 1 | 0 | 1 | 0 | 0
2009-07-26 | 0 | 1 | 0 | 0 | 0 | 0 | 0 | 0 | 1 | 1 | 0 | 0
2009-07-27 | 0 | 1 | 1 | 0 | 0 | 0 | 0 | 0 | 0 | 0 | 1 | 0
2009-07-28 | 0 | 1 | 0 | 1 | 0 | 0 | 0 | 0 | 0 | 0 | 1 | 1
2009-07-29 | 0 | 1 | 0 | 0 | 1 | 0 | 0 | 0 | 0 | 0 | 1 | 1
2009-07-30 | 0 | 1 | 0 | 0 | 0 | 1 | 0 | 0 | 0 | 0 | 1 | 1
2009-07-31 | 0 | 1 | 0 | 0 | 0 | 0 | 1 | 0 | 0 | 0 | 1 | 0
2009-08-01 | 0 | 1 | 0 | 0 | 0 | 0 | 0 | 1 | 0 | 1 | 0 | 0
2009-08-02 | 0 | 1 | 0 | 0 | 0 | 0 | 0 | 0 | 1 | 1 | 0 | 0
2009-08-03 | 0 | 1 | 1 | 0 | 0 | 0 | 0 | 0 | 0 | 0 | 1 | 0
2009-08-04 | 0 | 1 | 0 | 1 | 0 | 0 | 0 | 0 | 0 | 0 | 1 | 1
2009-08-05 | 0 | 1 | 0 | 0 | 1 | 0 | 0 | 0 | 0 | 0 | 1 | 1
2009-08-06 | 0 | 1 | 0 | 0 | 0 | 1 | 0 | 0 | 0 | 0 | 1 | 1
2009-08-07 | 0 | 1 | 0 | 0 | 0 | 0 | 1 | 0 | 0 | 0 | 1 | 0
2009-08-08 | 0 | 1 | 0 | 0 | 0 | 0 | 0 | 1 | 0 | 1 | 0 | 0
2009-08-09 | 0 | 1 | 0 | 0 | 0 | 0 | 0 | 0 | 1 | 1 | 0 | 0
2009-08-10 | 0 | 1 | 1 | 0 | 0 | 0 | 0 | 0 | 0 | 0 | 1 | 0
2009-08-11 | 0 | 1 | 0 | 1 | 0 | 0 | 0 | 0 | 0 | 0 | 1 | 1
2009-08-12 | 0 | 1 | 0 | 0 | 1 | 0 | 0 | 0 | 0 | 0 | 1 | 1
2009-08-13 | 0 | 1 | 0 | 0 | 0 | 1 | 0 | 0 | 0 | 0 | 1 | 1
2009-08-14 | 0 | 1 | 0 | 0 | 0 | 0 | 1 | 0 | 0 | 0 | 1 | 0
2009-08-15 | 0 | 1 | 0 | 0 | 0 | 0 | 0 | 1 | 0 | 1 | 0 | 0
2009-08-16 | 0 | 1 | 0 | 0 | 0 | 0 | 0 | 0 | 1 | 1 | 0 | 0
2009-08-17 | 0 | 1 | 1 | 0 | 0 | 0 | 0 | 0 | 0 | 0 | 1 | 0
2009-08-18 | 0 | 1 | 0 | 1 | 0 | 0 | 0 | 0 | 0 | 0 | 1 | 1
2009-08-19 | 0 | 1 | 0 | 0 | 1 | 0 | 0 | 0 | 0 | 0 | 1 | 1
2009-08-20 | 0 | 1 | 0 | 0 | 0 | 1 | 0 | 0 | 0 | 0 | 1 | 1
2009-08-21 | 0 | 1 | 0 | 0 | 0 | 0 | 1 | 0 | 0 | 0 | 1 | 0
2009-08-22 | 0 | 1 | 0 | 0 | 0 | 0 | 0 | 1 | 0 | 1 | 0 | 0
2009-08-23 | 0 | 1 | 0 | 0 | 0 | 0 | 0 | 0 | 1 | 1 | 0 | 0
2009-08-24 | 0 | 1 | 1 | 0 | 0 | 0 | 0 | 0 | 0 | 0 | 1 | 0
2009-08-25 | 0 | 1 | 0 | 1 | 0 | 0 | 0 | 0 | 0 | 0 | 1 | 1
2009-08-26 | 0 | 1 | 0 | 0 | 1 | 0 | 0 | 0 | 0 | 0 | 1 | 1
2009-08-27 | 0 | 1 | 0 | 0 | 0 | 1 | 0 | 0 | 0 | 0 | 1 | 1
2009-08-28 | 0 | 1 | 0 | 0 | 0 | 0 | 1 | 0 | 0 | 0 | 1 | 0
2009-08-29 | 0 | 1 | 0 | 0 | 0 | 0 | 0 | 1 | 0 | 1 | 0 | 0
2009-08-30 | 0 | 1 | 0 | 0 | 0 | 0 | 0 | 0 | 1 | 1 | 0 | 0
2009-08-31 | 0 | 1 | 1 | 0 | 0 | 0 | 0 | 0 | 0 | 0 | 1 | 0
2009-09-01 | 0 | 1 | 0 | 1 | 0 | 0 | 0 | 0 | 0 | 0 | 1 | 1
2009-09-02 | 0 | 1 | 0 | 0 | 1 | 0 | 0 | 0 | 0 | 0 | 1 | 1
2009-09-03 | 0 | 1 | 0 | 0 | 0 | 1 | 0 | 0 | 0 | 0 | 1 | 1
2009-09-04 | 0 | 1 | 0 | 0 | 0 | 0 | 1 | 0 | 0 | 0 | 1 | 0
2009-09-05 | 0 | 1 | 0 | 0 | 0 | 0 | 0 | 1 | 0 | 1 | 0 | 0
2009-09-06 | 0 | 1 | 0 | 0 | 0 | 0 | 0 | 0 | 1 | 1 | 0 | 0
2009-09-07 | 0 | 1 | 1 | 0 | 0 | 0 | 0 | 0 | 0 | 1 | 0 | 0
2009-09-08 | 0 | 1 | 0 | 1 | 0 | 0 | 0 | 0 | 0 | 0 | 1 | 1
2009-09-09 | 0 | 1 | 0 | 0 | 1 | 0 | 0 | 0 | 0 | 0 | 1 | 1
2009-09-10 | 0 | 1 | 0 | 0 | 0 | 1 | 0 | 0 | 0 | 0 | 1 | 1
2009-09-11 | 0 | 1 | 0 | 0 | 0 | 0 | 1 | 0 | 0 | 0 | 1 | 0
2009-09-12 | 0 | 1 | 0 | 0 | 0 | 0 | 0 | 1 | 0 | 1 | 0 | 0
2009-09-13 | 0 | 1 | 0 | 0 | 0 | 0 | 0 | 0 | 1 | 1 | 0 | 0
2009-09-14 | 0 | 1 | 1 | 0 | 0 | 0 | 0 | 0 | 0 | 0 | 1 | 0
2009-09-15 | 0 | 1 | 0 | 1 | 0 | 0 | 0 | 0 | 0 | 0 | 1 | 1
2009-09-16 | 0 | 1 | 0 | 0 | 1 | 0 | 0 | 0 | 0 | 0 | 1 | 1
2009-09-17 | 0 | 1 | 0 | 0 | 0 | 1 | 0 | 0 | 0 | 0 | 1 | 1
2009-09-18 | 0 | 1 | 0 | 0 | 0 | 0 | 1 | 0 | 0 | 0 | 1 | 0
2009-09-19 | 0 | 1 | 0 | 0 | 0 | 0 | 0 | 1 | 0 | 1 | 0 | 0
2009-09-20 | 0 | 1 | 0 | 0 | 0 | 0 | 0 | 0 | 1 | 1 | 0 | 0
2009-09-21 | 0 | 1 | 1 | 0 | 0 | 0 | 0 | 0 | 0 | 0 | 1 | 0
2009-09-22 | 0 | 1 | 0 | 1 | 0 | 0 | 0 | 0 | 0 | 0 | 1 | 1
2009-09-23 | 0 | 1 | 0 | 0 | 1 | 0 | 0 | 0 | 0 | 0 | 1 | 1
2009-09-24 | 0 | 1 | 0 | 0 | 0 | 1 | 0 | 0 | 0 | 0 | 1 | 1
2009-09-25 | 0 | 1 | 0 | 0 | 0 | 0 | 1 | 0 | 0 | 0 | 1 | 0
2009-09-26 | 0 | 1 | 0 | 0 | 0 | 0 | 0 | 1 | 0 | 1 | 0 | 0
2009-09-27 | 0 | 1 | 0 | 0 | 0 | 0 | 0 | 0 | 1 | 1 | 0 | 0
2009-09-28 | 0 | 1 | 1 | 0 | 0 | 0 | 0 | 0 | 0 | 0 | 1 | 0
2009-09-29 | 0 | 1 | 0 | 1 | 0 | 0 | 0 | 0 | 0 | 0 | 1 | 1
2009-09-30 | 0 | 1 | 0 | 0 | 1 | 0 | 0 | 0 | 0 | 0 | 1 | 1
2009-10-01 | 0 | 0 | 0 | 0 | 0 | 1 | 0 | 0 | 0 | 0 | 1 | 1
2009-10-02 | 0 | 0 | 0 | 0 | 0 | 0 | 1 | 0 | 0 | 0 | 1 | 0
2009-10-03 | 0 | 0 | 0 | 0 | 0 | 0 | 0 | 1 | 0 | 1 | 0 | 0
2009-10-04 | 0 | 0 | 0 | 0 | 0 | 0 | 0 | 0 | 1 | 1 | 0 | 0
2009-10-05 | 0 | 0 | 1 | 0 | 0 | 0 | 0 | 0 | 0 | 0 | 1 | 0
2009-10-06 | 0 | 0 | 0 | 1 | 0 | 0 | 0 | 0 | 0 | 0 | 1 | 1
2009-10-07 | 0 | 0 | 0 | 0 | 1 | 0 | 0 | 0 | 0 | 0 | 1 | 1
2009-10-08 | 0 | 0 | 0 | 0 | 0 | 1 | 0 | 0 | 0 | 0 | 1 | 1
2009-10-09 | 0 | 0 | 0 | 0 | 0 | 0 | 1 | 0 | 0 | 0 | 1 | 0
2009-10-10 | 0 | 0 | 0 | 0 | 0 | 0 | 0 | 1 | 0 | 1 | 0 | 0
2009-10-11 | 0 | 0 | 0 | 0 | 0 | 0 | 0 | 0 | 1 | 1 | 0 | 0
2009-10-12 | 0 | 0 | 1 | 0 | 0 | 0 | 0 | 0 | 0 | 0 | 1 | 0
2009-10-13 | 0 | 0 | 0 | 1 | 0 | 0 | 0 | 0 | 0 | 0 | 1 | 1
2009-10-14 | 0 | 0 | 0 | 0 | 1 | 0 | 0 | 0 | 0 | 0 | 1 | 1
2009-10-15 | 0 | 0 | 0 | 0 | 0 | 1 | 0 | 0 | 0 | 0 | 1 | 1
2009-10-16 | 0 | 0 | 0 | 0 | 0 | 0 | 1 | 0 | 0 | 0 | 1 | 0
2009-10-17 | 0 | 0 | 0 | 0 | 0 | 0 | 0 | 1 | 0 | 1 | 0 | 0
2009-10-18 | 0 | 0 | 0 | 0 | 0 | 0 | 0 | 0 | 1 | 1 | 0 | 0
2009-10-19 | 0 | 0 | 1 | 0 | 0 | 0 | 0 | 0 | 0 | 0 | 1 | 0
2009-10-20 | 0 | 0 | 0 | 1 | 0 | 0 | 0 | 0 | 0 | 0 | 1 | 1
2009-10-21 | 0 | 0 | 0 | 0 | 1 | 0 | 0 | 0 | 0 | 0 | 1 | 1
2009-10-22 | 0 | 0 | 0 | 0 | 0 | 1 | 0 | 0 | 0 | 0 | 1 | 1
2009-10-23 | 0 | 0 | 0 | 0 | 0 | 0 | 1 | 0 | 0 | 0 | 1 | 0
2009-10-24 | 0 | 0 | 0 | 0 | 0 | 0 | 0 | 1 | 0 | 1 | 0 | 0
2009-10-25 | 0 | 0 | 0 | 0 | 0 | 0 | 0 | 0 | 1 | 1 | 0 | 0
2009-10-26 | 0 | 0 | 1 | 0 | 0 | 0 | 0 | 0 | 0 | 0 | 1 | 0
2009-10-27 | 0 | 0 | 0 | 1 | 0 | 0 | 0 | 0 | 0 | 0 | 1 | 1
2009-10-28 | 0 | 0 | 0 | 0 | 1 | 0 | 0 | 0 | 0 | 0 | 1 | 1
2009-10-29 | 0 | 0 | 0 | 0 | 0 | 1 | 0 | 0 | 0 | 0 | 1 | 1
2009-10-30 | 0 | 0 | 0 | 0 | 0 | 0 | 1 | 0 | 0 | 0 | 1 | 0
2009-10-31 | 0 | 0 | 0 | 0 | 0 | 0 | 0 | 1 | 0 | 1 | 0 | 0
2009-11-01 | 0 | 0 | 0 | 0 | 0 | 0 | 0 | 0 | 1 | 1 | 0 | 0
2009-11-02 | 0 | 0 | 1 | 0 | 0 | 0 | 0 | 0 | 0 | 0 | 1 | 0
2009-11-03 | 0 | 0 | 0 | 1 | 0 | 0 | 0 | 0 | 0 | 0 | 1 | 1
2009-11-04 | 0 | 0 | 0 | 0 | 1 | 0 | 0 | 0 | 0 | 0 | 1 | 1
2009-11-05 | 0 | 0 | 0 | 0 | 0 | 1 | 0 | 0 | 0 | 0 | 1 | 1
2009-11-06 | 0 | 0 | 0 | 0 | 0 | 0 | 1 | 0 | 0 | 0 | 1 | 0
2009-11-07 | 0 | 0 | 0 | 0 | 0 | 0 | 0 | 1 | 0 | 1 | 0 | 0
2009-11-08 | 0 | 0 | 0 | 0 | 0 | 0 | 0 | 0 | 1 | 1 | 0 | 0
2009-11-09 | 0 | 0 | 1 | 0 | 0 | 0 | 0 | 0 | 0 | 0 | 1 | 0
2009-11-10 | 0 | 0 | 0 | 1 | 0 | 0 | 0 | 0 | 0 | 0 | 1 | 1
2009-11-11 | 0 | 0 | 0 | 0 | 1 | 0 | 0 | 0 | 0 | 0 | 1 | 1
2009-11-12 | 0 | 0 | 0 | 0 | 0 | 1 | 0 | 0 | 0 | 0 | 1 | 1
2009-11-13 | 0 | 0 | 0 | 0 | 0 | 0 | 1 | 0 | 0 | 0 | 1 | 0
2009-11-14 | 0 | 0 | 0 | 0 | 0 | 0 | 0 | 1 | 0 | 1 | 0 | 0
2009-11-15 | 0 | 0 | 0 | 0 | 0 | 0 | 0 | 0 | 1 | 1 | 0 | 0
2009-11-16 | 0 | 0 | 1 | 0 | 0 | 0 | 0 | 0 | 0 | 0 | 1 | 0
2009-11-17 | 0 | 0 | 0 | 1 | 0 | 0 | 0 | 0 | 0 | 0 | 1 | 1
2009-11-18 | 0 | 0 | 0 | 0 | 1 | 0 | 0 | 0 | 0 | 0 | 1 | 1
2009-11-19 | 0 | 0 | 0 | 0 | 0 | 1 | 0 | 0 | 0 | 0 | 1 | 1
2009-11-20 | 0 | 0 | 0 | 0 | 0 | 0 | 1 | 0 | 0 | 0 | 1 | 0
2009-11-21 | 0 | 0 | 0 | 0 | 0 | 0 | 0 | 1 | 0 | 1 | 0 | 0
2009-11-22 | 0 | 0 | 0 | 0 | 0 | 0 | 0 | 0 | 1 | 1 | 0 | 0
2009-11-23 | 0 | 0 | 1 | 0 | 0 | 0 | 0 | 0 | 0 | 0 | 1 | 0
2009-11-24 | 0 | 0 | 0 | 1 | 0 | 0 | 0 | 0 | 0 | 0 | 1 | 1
2009-11-25 | 0 | 0 | 0 | 0 | 1 | 0 | 0 | 0 | 0 | 0 | 1 | 1
2009-11-26 | 0 | 0 | 0 | 0 | 0 | 1 | 0 | 0 | 0 | 1 | 0 | 1
2009-11-27 | 0 | 0 | 0 | 0 | 0 | 0 | 1 | 0 | 0 | 1 | 0 | 0
2009-11-28 | 0 | 0 | 0 | 0 | 0 | 0 | 0 | 1 | 0 | 1 | 0 | 0
2009-11-29 | 0 | 0 | 0 | 0 | 0 | 0 | 0 | 0 | 1 | 1 | 0 | 0
2009-11-30 | 0 | 0 | 1 | 0 | 0 | 0 | 0 | 0 | 0 | 0 | 1 | 0
2009-12-01 | 1 | 0 | 0 | 1 | 0 | 0 | 0 | 0 | 0 | 0 | 1 | 1
2009-12-02 | 1 | 0 | 0 | 0 | 1 | 0 | 0 | 0 | 0 | 0 | 1 | 1
2009-12-03 | 1 | 0 | 0 | 0 | 0 | 1 | 0 | 0 | 0 | 0 | 1 | 1
2009-12-04 | 1 | 0 | 0 | 0 | 0 | 0 | 1 | 0 | 0 | 0 | 1 | 0
2009-12-05 | 1 | 0 | 0 | 0 | 0 | 0 | 0 | 1 | 0 | 1 | 0 | 0
2009-12-06 | 1 | 0 | 0 | 0 | 0 | 0 | 0 | 0 | 1 | 1 | 0 | 0
2009-12-07 | 1 | 0 | 1 | 0 | 0 | 0 | 0 | 0 | 0 | 0 | 1 | 0
2009-12-08 | 1 | 0 | 0 | 1 | 0 | 0 | 0 | 0 | 0 | 0 | 1 | 1
2009-12-09 | 1 | 0 | 0 | 0 | 1 | 0 | 0 | 0 | 0 | 0 | 1 | 1
2009-12-10 | 1 | 0 | 0 | 0 | 0 | 1 | 0 | 0 | 0 | 0 | 1 | 1
2009-12-11 | 1 | 0 | 0 | 0 | 0 | 0 | 1 | 0 | 0 | 0 | 1 | 0
2009-12-12 | 1 | 0 | 0 | 0 | 0 | 0 | 0 | 1 | 0 | 1 | 0 | 0
2009-12-13 | 1 | 0 | 0 | 0 | 0 | 0 | 0 | 0 | 1 | 1 | 0 | 0
2009-12-14 | 1 | 0 | 1 | 0 | 0 | 0 | 0 | 0 | 0 | 0 | 1 | 0
2009-12-15 | 1 | 0 | 0 | 1 | 0 | 0 | 0 | 0 | 0 | 0 | 1 | 1
2009-12-16 | 1 | 0 | 0 | 0 | 1 | 0 | 0 | 0 | 0 | 0 | 1 | 1
2009-12-17 | 1 | 0 | 0 | 0 | 0 | 1 | 0 | 0 | 0 | 0 | 1 | 1
2009-12-18 | 1 | 0 | 0 | 0 | 0 | 0 | 1 | 0 | 0 | 0 | 1 | 0
2009-12-19 | 1 | 0 | 0 | 0 | 0 | 0 | 0 | 1 | 0 | 1 | 0 | 0
2009-12-20 | 1 | 0 | 0 | 0 | 0 | 0 | 0 | 0 | 1 | 1 | 0 | 0
2009-12-21 | 1 | 0 | 1 | 0 | 0 | 0 | 0 | 0 | 0 | 0 | 1 | 0
2009-12-22 | 1 | 0 | 0 | 1 | 0 | 0 | 0 | 0 | 0 | 0 | 1 | 1
2009-12-23 | 1 | 0 | 0 | 0 | 1 | 0 | 0 | 0 | 0 | 0 | 1 | 1
2009-12-24 | 1 | 0 | 0 | 0 | 0 | 1 | 0 | 0 | 0 | 0 | 1 | 1
2009-12-25 | 1 | 0 | 0 | 0 | 0 | 0 | 1 | 0 | 0 | 1 | 0 | 0
2009-12-26 | 1 | 0 | 0 | 0 | 0 | 0 | 0 | 1 | 0 | 1 | 0 | 0
2009-12-27 | 1 | 0 | 0 | 0 | 0 | 0 | 0 | 0 | 1 | 1 | 0 | 0
2009-12-28 | 1 | 0 | 1 | 0 | 0 | 0 | 0 | 0 | 0 | 0 | 1 | 0
2009-12-29 | 1 | 0 | 0 | 1 | 0 | 0 | 0 | 0 | 0 | 0 | 1 | 1
2009-12-30 | 1 | 0 | 0 | 0 | 1 | 0 | 0 | 0 | 0 | 0 | 1 | 1
2009-12-31 | 1 | 0 | 0 | 0 | 0 | 1 | 0 | 0 | 0 | 0 | 1 | 1
2010-01-01 | 1 | 0 | 0 | 0 | 0 | 0 | 1 | 0 | 0 | 1 | 0 | 0
2010-01-02 | 1 | 0 | 0 | 0 | 0 | 0 | 0 | 1 | 0 | 1 | 0 | 0
2010-01-03 | 1 | 0 | 0 | 0 | 0 | 0 | 0 | 0 | 1 | 1 | 0 | 0
2010-01-04 | 1 | 0 | 1 | 0 | 0 | 0 | 0 | 0 | 0 | 0 | 1 | 0
2010-01-05 | 1 | 0 | 0 | 1 | 0 | 0 | 0 | 0 | 0 | 0 | 1 | 1
2010-01-06 | 1 | 0 | 0 | 0 | 1 | 0 | 0 | 0 | 0 | 0 | 1 | 1
2010-01-07 | 1 | 0 | 0 | 0 | 0 | 1 | 0 | 0 | 0 | 0 | 1 | 1
2010-01-08 | 1 | 0 | 0 | 0 | 0 | 0 | 1 | 0 | 0 | 0 | 1 | 0
2010-01-09 | 1 | 0 | 0 | 0 | 0 | 0 | 0 | 1 | 0 | 1 | 0 | 0
2010-01-10 | 1 | 0 | 0 | 0 | 0 | 0 | 0 | 0 | 1 | 1 | 0 | 0
2010-01-11 | 1 | 0 | 1 | 0 | 0 | 0 | 0 | 0 | 0 | 0 | 1 | 0
2010-01-12 | 1 | 0 | 0 | 1 | 0 | 0 | 0 | 0 | 0 | 0 | 1 | 1
2010-01-13 | 1 | 0 | 0 | 0 | 1 | 0 | 0 | 0 | 0 | 0 | 1 | 1
2010-01-14 | 1 | 0 | 0 | 0 | 0 | 1 | 0 | 0 | 0 | 0 | 1 | 1
2010-01-15 | 1 | 0 | 0 | 0 | 0 | 0 | 1 | 0 | 0 | 0 | 1 | 0
2010-01-16 | 1 | 0 | 0 | 0 | 0 | 0 | 0 | 1 | 0 | 1 | 0 | 0
2010-01-17 | 1 | 0 | 0 | 0 | 0 | 0 | 0 | 0 | 1 | 1 | 0 | 0
2010-01-18 | 1 | 0 | 1 | 0 | 0 | 0 | 0 | 0 | 0 | 0 | 1 | 0
2010-01-19 | 1 | 0 | 0 | 1 | 0 | 0 | 0 | 0 | 0 | 0 | 1 | 1
2010-01-20 | 1 | 0 | 0 | 0 | 1 | 0 | 0 | 0 | 0 | 0 | 1 | 1
2010-01-21 | 1 | 0 | 0 | 0 | 0 | 1 | 0 | 0 | 0 | 0 | 1 | 1
2010-01-22 | 1 | 0 | 0 | 0 | 0 | 0 | 1 | 0 | 0 | 0 | 1 | 0
2010-01-23 | 1 | 0 | 0 | 0 | 0 | 0 | 0 | 1 | 0 | 1 | 0 | 0
2010-01-24 | 1 | 0 | 0 | 0 | 0 | 0 | 0 | 0 | 1 | 1 | 0 | 0
2010-01-25 | 1 | 0 | 1 | 0 | 0 | 0 | 0 | 0 | 0 | 0 | 1 | 0
2010-01-26 | 1 | 0 | 0 | 1 | 0 | 0 | 0 | 0 | 0 | 0 | 1 | 1
2010-01-27 | 1 | 0 | 0 | 0 | 1 | 0 | 0 | 0 | 0 | 0 | 1 | 1
2010-01-28 | 1 | 0 | 0 | 0 | 0 | 1 | 0 | 0 | 0 | 0 | 1 | 1
2010-01-29 | 1 | 0 | 0 | 0 | 0 | 0 | 1 | 0 | 0 | 0 | 1 | 0
2010-01-30 | 1 | 0 | 0 | 0 | 0 | 0 | 0 | 1 | 0 | 1 | 0 | 0
2010-01-31 | 1 | 0 | 0 | 0 | 0 | 0 | 0 | 0 | 1 | 1 | 0 | 0
2010-02-01 | 1 | 0 | 1 | 0 | 0 | 0 | 0 | 0 | 0 | 0 | 1 | 0
2010-02-02 | 1 | 0 | 0 | 1 | 0 | 0 | 0 | 0 | 0 | 0 | 1 | 1
2010-02-03 | 1 | 0 | 0 | 0 | 1 | 0 | 0 | 0 | 0 | 0 | 1 | 1
2010-02-04 | 1 | 0 | 0 | 0 | 0 | 1 | 0 | 0 | 0 | 0 | 1 | 1
2010-02-05 | 1 | 0 | 0 | 0 | 0 | 0 | 1 | 0 | 0 | 0 | 1 | 0
2010-02-06 | 1 | 0 | 0 | 0 | 0 | 0 | 0 | 1 | 0 | 1 | 0 | 0
2010-02-07 | 1 | 0 | 0 | 0 | 0 | 0 | 0 | 0 | 1 | 1 | 0 | 0
2010-02-08 | 1 | 0 | 1 | 0 | 0 | 0 | 0 | 0 | 0 | 0 | 1 | 0
2010-02-09 | 1 | 0 | 0 | 1 | 0 | 0 | 0 | 0 | 0 | 0 | 1 | 1
2010-02-10 | 1 | 0 | 0 | 0 | 1 | 0 | 0 | 0 | 0 | 0 | 1 | 1
2010-02-11 | 1 | 0 | 0 | 0 | 0 | 1 | 0 | 0 | 0 | 0 | 1 | 1
2010-02-12 | 1 | 0 | 0 | 0 | 0 | 0 | 1 | 0 | 0 | 0 | 1 | 0
2010-02-13 | 1 | 0 | 0 | 0 | 0 | 0 | 0 | 1 | 0 | 1 | 0 | 0
2010-02-14 | 1 | 0 | 0 | 0 | 0 | 0 | 0 | 0 | 1 | 1 | 0 | 0
2010-02-15 | 1 | 0 | 1 | 0 | 0 | 0 | 0 | 0 | 0 | 1 | 0 | 0
2010-02-16 | 1 | 0 | 0 | 1 | 0 | 0 | 0 | 0 | 0 | 0 | 1 | 1
2010-02-17 | 1 | 0 | 0 | 0 | 1 | 0 | 0 | 0 | 0 | 0 | 1 | 1
2010-02-18 | 1 | 0 | 0 | 0 | 0 | 1 | 0 | 0 | 0 | 0 | 1 | 1
2010-02-19 | 1 | 0 | 0 | 0 | 0 | 0 | 1 | 0 | 0 | 0 | 1 | 0
2010-02-20 | 1 | 0 | 0 | 0 | 0 | 0 | 0 | 1 | 0 | 1 | 0 | 0
2010-02-21 | 1 | 0 | 0 | 0 | 0 | 0 | 0 | 0 | 1 | 1 | 0 | 0
2010-02-22 | 1 | 0 | 1 | 0 | 0 | 0 | 0 | 0 | 0 | 0 | 1 | 0
2010-02-23 | 1 | 0 | 0 | 1 | 0 | 0 | 0 | 0 | 0 | 0 | 1 | 1
2010-02-24 | 1 | 0 | 0 | 0 | 1 | 0 | 0 | 0 | 0 | 0 | 1 | 1
2010-02-25 | 1 | 0 | 0 | 0 | 0 | 1 | 0 | 0 | 0 | 0 | 1 | 1
2010-02-26 | 1 | 0 | 0 | 0 | 0 | 0 | 1 | 0 | 0 | 0 | 1 | 0
2010-02-27 | 1 | 0 | 0 | 0 | 0 | 0 | 0 | 1 | 0 | 1 | 0 | 0
2010-02-28 | 1 | 0 | 0 | 0 | 0 | 0 | 0 | 0 | 1 | 1 | 0 | 0
2010-03-01 | 0 | 0 | 1 | 0 | 0 | 0 | 0 | 0 | 0 | 0 | 1 | 0
2010-03-02 | 0 | 0 | 0 | 1 | 0 | 0 | 0 | 0 | 0 | 0 | 1 | 1
2010-03-03 | 0 | 0 | 0 | 0 | 1 | 0 | 0 | 0 | 0 | 0 | 1 | 1
2010-03-04 | 0 | 0 | 0 | 0 | 0 | 1 | 0 | 0 | 0 | 0 | 1 | 1
2010-03-05 | 0 | 0 | 0 | 0 | 0 | 0 | 1 | 0 | 0 | 0 | 1 | 0
2010-03-06 | 0 | 0 | 0 | 0 | 0 | 0 | 0 | 1 | 0 | 1 | 0 | 0
2010-03-07 | 0 | 0 | 0 | 0 | 0 | 0 | 0 | 0 | 1 | 1 | 0 | 0
2010-03-08 | 0 | 0 | 1 | 0 | 0 | 0 | 0 | 0 | 0 | 0 | 1 | 0
2010-03-09 | 0 | 0 | 0 | 1 | 0 | 0 | 0 | 0 | 0 | 0 | 1 | 1
2010-03-10 | 0 | 0 | 0 | 0 | 1 | 0 | 0 | 0 | 0 | 0 | 1 | 1
2010-03-11 | 0 | 0 | 0 | 0 | 0 | 1 | 0 | 0 | 0 | 0 | 1 | 1
2010-03-12 | 0 | 0 | 0 | 0 | 0 | 0 | 1 | 0 | 0 | 0 | 1 | 0
2010-03-13 | 0 | 0 | 0 | 0 | 0 | 0 | 0 | 1 | 0 | 1 | 0 | 0
2010-03-14 | 0 | 0 | 0 | 0 | 0 | 0 | 0 | 0 | 1 | 1 | 0 | 0
2010-03-15 | 0 | 0 | 1 | 0 | 0 | 0 | 0 | 0 | 0 | 0 | 1 | 0
2010-03-16 | 0 | 0 | 0 | 1 | 0 | 0 | 0 | 0 | 0 | 0 | 1 | 1
2010-03-17 | 0 | 0 | 0 | 0 | 1 | 0 | 0 | 0 | 0 | 0 | 1 | 1
2010-03-18 | 0 | 0 | 0 | 0 | 0 | 1 | 0 | 0 | 0 | 0 | 1 | 1
2010-03-19 | 0 | 0 | 0 | 0 | 0 | 0 | 1 | 0 | 0 | 0 | 1 | 0
2010-03-20 | 0 | 0 | 0 | 0 | 0 | 0 | 0 | 1 | 0 | 1 | 0 | 0
2010-03-21 | 0 | 0 | 0 | 0 | 0 | 0 | 0 | 0 | 1 | 1 | 0 | 0
2010-03-22 | 0 | 0 | 1 | 0 | 0 | 0 | 0 | 0 | 0 | 0 | 1 | 0
2010-03-23 | 0 | 0 | 0 | 1 | 0 | 0 | 0 | 0 | 0 | 0 | 1 | 1
2010-03-24 | 0 | 0 | 0 | 0 | 1 | 0 | 0 | 0 | 0 | 0 | 1 | 1
2010-03-25 | 0 | 0 | 0 | 0 | 0 | 1 | 0 | 0 | 0 | 0 | 1 | 1
2010-03-26 | 0 | 0 | 0 | 0 | 0 | 0 | 1 | 0 | 0 | 0 | 1 | 0
2010-03-27 | 0 | 0 | 0 | 0 | 0 | 0 | 0 | 1 | 0 | 1 | 0 | 0
2010-03-28 | 0 | 0 | 0 | 0 | 0 | 0 | 0 | 0 | 1 | 1 | 0 | 0
2010-03-29 | 0 | 0 | 1 | 0 | 0 | 0 | 0 | 0 | 0 | 0 | 1 | 0
2010-03-30 | 0 | 0 | 0 | 1 | 0 | 0 | 0 | 0 | 0 | 0 | 1 | 1
2010-03-31 | 0 | 0 | 0 | 0 | 1 | 0 | 0 | 0 | 0 | 0 | 1 | 1
2010-04-01 | 0 | 0 | 0 | 0 | 0 | 1 | 0 | 0 | 0 | 0 | 1 | 1
2010-04-02 | 0 | 0 | 0 | 0 | 0 | 0 | 1 | 0 | 0 | 0 | 1 | 0
2010-04-03 | 0 | 0 | 0 | 0 | 0 | 0 | 0 | 1 | 0 | 1 | 0 | 0
2010-04-04 | 0 | 0 | 0 | 0 | 0 | 0 | 0 | 0 | 1 | 1 | 0 | 0
2010-04-05 | 0 | 0 | 1 | 0 | 0 | 0 | 0 | 0 | 0 | 0 | 1 | 0
2010-04-06 | 0 | 0 | 0 | 1 | 0 | 0 | 0 | 0 | 0 | 0 | 1 | 1
2010-04-07 | 0 | 0 | 0 | 0 | 1 | 0 | 0 | 0 | 0 | 0 | 1 | 1
2010-04-08 | 0 | 0 | 0 | 0 | 0 | 1 | 0 | 0 | 0 | 0 | 1 | 1
2010-04-09 | 0 | 0 | 0 | 0 | 0 | 0 | 1 | 0 | 0 | 0 | 1 | 0
2010-04-10 | 0 | 0 | 0 | 0 | 0 | 0 | 0 | 1 | 0 | 1 | 0 | 0
2010-04-11 | 0 | 0 | 0 | 0 | 0 | 0 | 0 | 0 | 1 | 1 | 0 | 0
2010-04-12 | 0 | 0 | 1 | 0 | 0 | 0 | 0 | 0 | 0 | 0 | 1 | 0
2010-04-13 | 0 | 0 | 0 | 1 | 0 | 0 | 0 | 0 | 0 | 0 | 1 | 1
2010-04-14 | 0 | 0 | 0 | 0 | 1 | 0 | 0 | 0 | 0 | 0 | 1 | 1
2010-04-15 | 0 | 0 | 0 | 0 | 0 | 1 | 0 | 0 | 0 | 0 | 1 | 1
2010-04-16 | 0 | 0 | 0 | 0 | 0 | 0 | 1 | 0 | 0 | 0 | 1 | 0
2010-04-17 | 0 | 0 | 0 | 0 | 0 | 0 | 0 | 1 | 0 | 1 | 0 | 0
2010-04-18 | 0 | 0 | 0 | 0 | 0 | 0 | 0 | 0 | 1 | 1 | 0 | 0
2010-04-19 | 0 | 0 | 1 | 0 | 0 | 0 | 0 | 0 | 0 | 0 | 1 | 0
2010-04-20 | 0 | 0 | 0 | 1 | 0 | 0 | 0 | 0 | 0 | 0 | 1 | 1
2010-04-21 | 0 | 0 | 0 | 0 | 1 | 0 | 0 | 0 | 0 | 0 | 1 | 1
2010-04-22 | 0 | 0 | 0 | 0 | 0 | 1 | 0 | 0 | 0 | 0 | 1 | 1
2010-04-23 | 0 | 0 | 0 | 0 | 0 | 0 | 1 | 0 | 0 | 0 | 1 | 0
2010-04-24 | 0 | 0 | 0 | 0 | 0 | 0 | 0 | 1 | 0 | 1 | 0 | 0
2010-04-25 | 0 | 0 | 0 | 0 | 0 | 0 | 0 | 0 | 1 | 1 | 0 | 0
2010-04-26 | 0 | 0 | 1 | 0 | 0 | 0 | 0 | 0 | 0 | 0 | 1 | 0
2010-04-27 | 0 | 0 | 0 | 1 | 0 | 0 | 0 | 0 | 0 | 0 | 1 | 1
2010-04-28 | 0 | 0 | 0 | 0 | 1 | 0 | 0 | 0 | 0 | 0 | 1 | 1
2010-04-29 | 0 | 0 | 0 | 0 | 0 | 1 | 0 | 0 | 0 | 0 | 1 | 1
2010-04-30 | 0 | 0 | 0 | 0 | 0 | 0 | 1 | 0 | 0 | 0 | 1 | 0
2010-05-01 | 0 | 0 | 0 | 0 | 0 | 0 | 0 | 1 | 0 | 1 | 0 | 0
2010-05-02 | 0 | 0 | 0 | 0 | 0 | 0 | 0 | 0 | 1 | 1 | 0 | 0
2010-05-03 | 0 | 0 | 1 | 0 | 0 | 0 | 0 | 0 | 0 | 0 | 1 | 0
2010-05-04 | 0 | 0 | 0 | 1 | 0 | 0 | 0 | 0 | 0 | 0 | 1 | 1
2010-05-05 | 0 | 0 | 0 | 0 | 1 | 0 | 0 | 0 | 0 | 0 | 1 | 1
2010-05-06 | 0 | 0 | 0 | 0 | 0 | 1 | 0 | 0 | 0 | 0 | 1 | 1
2010-05-07 | 0 | 0 | 0 | 0 | 0 | 0 | 1 | 0 | 0 | 0 | 1 | 0
2010-05-08 | 0 | 0 | 0 | 0 | 0 | 0 | 0 | 1 | 0 | 1 | 0 | 0
2010-05-09 | 0 | 0 | 0 | 0 | 0 | 0 | 0 | 0 | 1 | 1 | 0 | 0
2010-05-10 | 0 | 0 | 1 | 0 | 0 | 0 | 0 | 0 | 0 | 0 | 1 | 0
2010-05-11 | 0 | 0 | 0 | 1 | 0 | 0 | 0 | 0 | 0 | 0 | 1 | 1
2010-05-12 | 0 | 0 | 0 | 0 | 1 | 0 | 0 | 0 | 0 | 0 | 1 | 1
2010-05-13 | 0 | 0 | 0 | 0 | 0 | 1 | 0 | 0 | 0 | 0 | 1 | 1
2010-05-14 | 0 | 0 | 0 | 0 | 0 | 0 | 1 | 0 | 0 | 0 | 1 | 0
2010-05-15 | 0 | 0 | 0 | 0 | 0 | 0 | 0 | 1 | 0 | 1 | 0 | 0
2010-05-16 | 0 | 0 | 0 | 0 | 0 | 0 | 0 | 0 | 1 | 1 | 0 | 0
2010-05-17 | 0 | 0 | 1 | 0 | 0 | 0 | 0 | 0 | 0 | 0 | 1 | 0
2010-05-18 | 0 | 0 | 0 | 1 | 0 | 0 | 0 | 0 | 0 | 0 | 1 | 1
2010-05-19 | 0 | 0 | 0 | 0 | 1 | 0 | 0 | 0 | 0 | 0 | 1 | 1
2010-05-20 | 0 | 0 | 0 | 0 | 0 | 1 | 0 | 0 | 0 | 0 | 1 | 1
2010-05-21 | 0 | 0 | 0 | 0 | 0 | 0 | 1 | 0 | 0 | 0 | 1 | 0
2010-05-22 | 0 | 0 | 0 | 0 | 0 | 0 | 0 | 1 | 0 | 1 | 0 | 0
2010-05-23 | 0 | 0 | 0 | 0 | 0 | 0 | 0 | 0 | 1 | 1 | 0 | 0
2010-05-24 | 0 | 0 | 1 | 0 | 0 | 0 | 0 | 0 | 0 | 0 | 1 | 0
2010-05-25 | 0 | 0 | 0 | 1 | 0 | 0 | 0 | 0 | 0 | 0 | 1 | 1
2010-05-26 | 0 | 0 | 0 | 0 | 1 | 0 | 0 | 0 | 0 | 0 | 1 | 1
2010-05-27 | 0 | 0 | 0 | 0 | 0 | 1 | 0 | 0 | 0 | 0 | 1 | 1
2010-05-28 | 0 | 0 | 0 | 0 | 0 | 0 | 1 | 0 | 0 | 0 | 1 | 0
2010-05-29 | 0 | 0 | 0 | 0 | 0 | 0 | 0 | 1 | 0 | 1 | 0 | 0
2010-05-30 | 0 | 0 | 0 | 0 | 0 | 0 | 0 | 0 | 1 | 1 | 0 | 0
2010-05-31 | 0 | 0 | 1 | 0 | 0 | 0 | 0 | 0 | 0 | 1 | 0 | 0
2010-06-01 | 0 | 1 | 0 | 1 | 0 | 0 | 0 | 0 | 0 | 0 | 1 | 1
2010-06-02 | 0 | 1 | 0 | 0 | 1 | 0 | 0 | 0 | 0 | 0 | 1 | 1
2010-06-03 | 0 | 1 | 0 | 0 | 0 | 1 | 0 | 0 | 0 | 0 | 1 | 1
2010-06-04 | 0 | 1 | 0 | 0 | 0 | 0 | 1 | 0 | 0 | 0 | 1 | 0
2010-06-05 | 0 | 1 | 0 | 0 | 0 | 0 | 0 | 1 | 0 | 1 | 0 | 0
2010-06-06 | 0 | 1 | 0 | 0 | 0 | 0 | 0 | 0 | 1 | 1 | 0 | 0
2010-06-07 | 0 | 1 | 1 | 0 | 0 | 0 | 0 | 0 | 0 | 0 | 1 | 0
2010-06-08 | 0 | 1 | 0 | 1 | 0 | 0 | 0 | 0 | 0 | 0 | 1 | 1
2010-06-09 | 0 | 1 | 0 | 0 | 1 | 0 | 0 | 0 | 0 | 0 | 1 | 1
2010-06-10 | 0 | 1 | 0 | 0 | 0 | 1 | 0 | 0 | 0 | 0 | 1 | 1
2010-06-11 | 0 | 1 | 0 | 0 | 0 | 0 | 1 | 0 | 0 | 0 | 1 | 0
2010-06-12 | 0 | 1 | 0 | 0 | 0 | 0 | 0 | 1 | 0 | 1 | 0 | 0
2010-06-13 | 0 | 1 | 0 | 0 | 0 | 0 | 0 | 0 | 1 | 1 | 0 | 0
2010-06-14 | 0 | 1 | 1 | 0 | 0 | 0 | 0 | 0 | 0 | 0 | 1 | 0
2010-06-15 | 0 | 1 | 0 | 1 | 0 | 0 | 0 | 0 | 0 | 0 | 1 | 1
2010-06-16 | 0 | 1 | 0 | 0 | 1 | 0 | 0 | 0 | 0 | 0 | 1 | 1
2010-06-17 | 0 | 1 | 0 | 0 | 0 | 1 | 0 | 0 | 0 | 0 | 1 | 1
2010-06-18 | 0 | 1 | 0 | 0 | 0 | 0 | 1 | 0 | 0 | 0 | 1 | 0
2010-06-19 | 0 | 1 | 0 | 0 | 0 | 0 | 0 | 1 | 0 | 1 | 0 | 0
2010-06-20 | 0 | 1 | 0 | 0 | 0 | 0 | 0 | 0 | 1 | 1 | 0 | 0
2010-06-21 | 0 | 1 | 1 | 0 | 0 | 0 | 0 | 0 | 0 | 0 | 1 | 0
2010-06-22 | 0 | 1 | 0 | 1 | 0 | 0 | 0 | 0 | 0 | 0 | 1 | 1
2010-06-23 | 0 | 1 | 0 | 0 | 1 | 0 | 0 | 0 | 0 | 0 | 1 | 1
2010-06-24 | 0 | 1 | 0 | 0 | 0 | 1 | 0 | 0 | 0 | 0 | 1 | 1
2010-06-25 | 0 | 1 | 0 | 0 | 0 | 0 | 1 | 0 | 0 | 0 | 1 | 0
2010-06-26 | 0 | 1 | 0 | 0 | 0 | 0 | 0 | 1 | 0 | 1 | 0 | 0
2010-06-27 | 0 | 1 | 0 | 0 | 0 | 0 | 0 | 0 | 1 | 1 | 0 | 0
2010-06-28 | 0 | 1 | 1 | 0 | 0 | 0 | 0 | 0 | 0 | 0 | 1 | 0
2010-06-29 | 0 | 1 | 0 | 1 | 0 | 0 | 0 | 0 | 0 | 0 | 1 | 1
2010-06-30 | 0 | 1 | 0 | 0 | 1 | 0 | 0 | 0 | 0 | 0 | 1 | 1
2010-07-01 | 0 | 1 | 0 | 0 | 0 | 1 | 0 | 0 | 0 | 0 | 1 | 1
2010-07-02 | 0 | 1 | 0 | 0 | 0 | 0 | 1 | 0 | 0 | 0 | 1 | 0
2010-07-03 | 0 | 1 | 0 | 0 | 0 | 0 | 0 | 1 | 0 | 1 | 0 | 0
2010-07-04 | 0 | 1 | 0 | 0 | 0 | 0 | 0 | 0 | 1 | 1 | 0 | 0
2010-07-05 | 0 | 1 | 1 | 0 | 0 | 0 | 0 | 0 | 0 | 1 | 0 | 0
2010-07-06 | 0 | 1 | 0 | 1 | 0 | 0 | 0 | 0 | 0 | 0 | 1 | 1
2010-07-07 | 0 | 1 | 0 | 0 | 1 | 0 | 0 | 0 | 0 | 0 | 1 | 1
2010-07-08 | 0 | 1 | 0 | 0 | 0 | 1 | 0 | 0 | 0 | 0 | 1 | 1
2010-07-09 | 0 | 1 | 0 | 0 | 0 | 0 | 1 | 0 | 0 | 0 | 1 | 0
2010-07-10 | 0 | 1 | 0 | 0 | 0 | 0 | 0 | 1 | 0 | 1 | 0 | 0
2010-07-11 | 0 | 1 | 0 | 0 | 0 | 0 | 0 | 0 | 1 | 1 | 0 | 0
2010-07-12 | 0 | 1 | 1 | 0 | 0 | 0 | 0 | 0 | 0 | 0 | 1 | 0
2010-07-13 | 0 | 1 | 0 | 1 | 0 | 0 | 0 | 0 | 0 | 0 | 1 | 1
2010-07-14 | 0 | 1 | 0 | 0 | 1 | 0 | 0 | 0 | 0 | 0 | 1 | 1
2010-07-15 | 0 | 1 | 0 | 0 | 0 | 1 | 0 | 0 | 0 | 0 | 1 | 1
2010-07-16 | 0 | 1 | 0 | 0 | 0 | 0 | 1 | 0 | 0 | 0 | 1 | 0
2010-07-17 | 0 | 1 | 0 | 0 | 0 | 0 | 0 | 1 | 0 | 1 | 0 | 0
2010-07-18 | 0 | 1 | 0 | 0 | 0 | 0 | 0 | 0 | 1 | 1 | 0 | 0
2010-07-19 | 0 | 1 | 1 | 0 | 0 | 0 | 0 | 0 | 0 | 0 | 1 | 0
2010-07-20 | 0 | 1 | 0 | 1 | 0 | 0 | 0 | 0 | 0 | 0 | 1 | 1
2010-07-21 | 0 | 1 | 0 | 0 | 1 | 0 | 0 | 0 | 0 | 0 | 1 | 1
2010-07-22 | 0 | 1 | 0 | 0 | 0 | 1 | 0 | 0 | 0 | 0 | 1 | 1
2010-07-23 | 0 | 1 | 0 | 0 | 0 | 0 | 1 | 0 | 0 | 0 | 1 | 0
2010-07-24 | 0 | 1 | 0 | 0 | 0 | 0 | 0 | 1 | 0 | 1 | 0 | 0
2010-07-25 | 0 | 1 | 0 | 0 | 0 | 0 | 0 | 0 | 1 | 1 | 0 | 0
2010-07-26 | 0 | 1 | 1 | 0 | 0 | 0 | 0 | 0 | 0 | 0 | 1 | 0
2010-07-27 | 0 | 1 | 0 | 1 | 0 | 0 | 0 | 0 | 0 | 0 | 1 | 1
2010-07-28 | 0 | 1 | 0 | 0 | 1 | 0 | 0 | 0 | 0 | 0 | 1 | 1
2010-07-29 | 0 | 1 | 0 | 0 | 0 | 1 | 0 | 0 | 0 | 0 | 1 | 1
2010-07-30 | 0 | 1 | 0 | 0 | 0 | 0 | 1 | 0 | 0 | 0 | 1 | 0
2010-07-31 | 0 | 1 | 0 | 0 | 0 | 0 | 0 | 1 | 0 | 1 | 0 | 0
2010-08-01 | 0 | 1 | 0 | 0 | 0 | 0 | 0 | 0 | 1 | 1 | 0 | 0
2010-08-02 | 0 | 1 | 1 | 0 | 0 | 0 | 0 | 0 | 0 | 0 | 1 | 0
2010-08-03 | 0 | 1 | 0 | 1 | 0 | 0 | 0 | 0 | 0 | 0 | 1 | 1
2010-08-04 | 0 | 1 | 0 | 0 | 1 | 0 | 0 | 0 | 0 | 0 | 1 | 1
2010-08-05 | 0 | 1 | 0 | 0 | 0 | 1 | 0 | 0 | 0 | 0 | 1 | 1
2010-08-06 | 0 | 1 | 0 | 0 | 0 | 0 | 1 | 0 | 0 | 0 | 1 | 0
2010-08-07 | 0 | 1 | 0 | 0 | 0 | 0 | 0 | 1 | 0 | 1 | 0 | 0
2010-08-08 | 0 | 1 | 0 | 0 | 0 | 0 | 0 | 0 | 1 | 1 | 0 | 0
2010-08-09 | 0 | 1 | 1 | 0 | 0 | 0 | 0 | 0 | 0 | 0 | 1 | 0
2010-08-10 | 0 | 1 | 0 | 1 | 0 | 0 | 0 | 0 | 0 | 0 | 1 | 1
2010-08-11 | 0 | 1 | 0 | 0 | 1 | 0 | 0 | 0 | 0 | 0 | 1 | 1
2010-08-12 | 0 | 1 | 0 | 0 | 0 | 1 | 0 | 0 | 0 | 0 | 1 | 1
2010-08-13 | 0 | 1 | 0 | 0 | 0 | 0 | 1 | 0 | 0 | 0 | 1 | 0
2010-08-14 | 0 | 1 | 0 | 0 | 0 | 0 | 0 | 1 | 0 | 1 | 0 | 0
2010-08-15 | 0 | 1 | 0 | 0 | 0 | 0 | 0 | 0 | 1 | 1 | 0 | 0
2010-08-16 | 0 | 1 | 1 | 0 | 0 | 0 | 0 | 0 | 0 | 0 | 1 | 0
2010-08-17 | 0 | 1 | 0 | 1 | 0 | 0 | 0 | 0 | 0 | 0 | 1 | 1
2010-08-18 | 0 | 1 | 0 | 0 | 1 | 0 | 0 | 0 | 0 | 0 | 1 | 1
2010-08-19 | 0 | 1 | 0 | 0 | 0 | 1 | 0 | 0 | 0 | 0 | 1 | 1
2010-08-20 | 0 | 1 | 0 | 0 | 0 | 0 | 1 | 0 | 0 | 0 | 1 | 0
2010-08-21 | 0 | 1 | 0 | 0 | 0 | 0 | 0 | 1 | 0 | 1 | 0 | 0
2010-08-22 | 0 | 1 | 0 | 0 | 0 | 0 | 0 | 0 | 1 | 1 | 0 | 0
2010-08-23 | 0 | 1 | 1 | 0 | 0 | 0 | 0 | 0 | 0 | 0 | 1 | 0
2010-08-24 | 0 | 1 | 0 | 1 | 0 | 0 | 0 | 0 | 0 | 0 | 1 | 1
2010-08-25 | 0 | 1 | 0 | 0 | 1 | 0 | 0 | 0 | 0 | 0 | 1 | 1
2010-08-26 | 0 | 1 | 0 | 0 | 0 | 1 | 0 | 0 | 0 | 0 | 1 | 1
2010-08-27 | 0 | 1 | 0 | 0 | 0 | 0 | 1 | 0 | 0 | 0 | 1 | 0
2010-08-28 | 0 | 1 | 0 | 0 | 0 | 0 | 0 | 1 | 0 | 1 | 0 | 0
2010-08-29 | 0 | 1 | 0 | 0 | 0 | 0 | 0 | 0 | 1 | 1 | 0 | 0
2010-08-30 | 0 | 1 | 1 | 0 | 0 | 0 | 0 | 0 | 0 | 0 | 1 | 0
2010-08-31 | 0 | 1 | 0 | 1 | 0 | 0 | 0 | 0 | 0 | 0 | 1 | 1
2010-09-01 | 0 | 1 | 0 | 0 | 1 | 0 | 0 | 0 | 0 | 0 | 1 | 1
2010-09-02 | 0 | 1 | 0 | 0 | 0 | 1 | 0 | 0 | 0 | 0 | 1 | 1
2010-09-03 | 0 | 1 | 0 | 0 | 0 | 0 | 1 | 0 | 0 | 0 | 1 | 0
2010-09-04 | 0 | 1 | 0 | 0 | 0 | 0 | 0 | 1 | 0 | 1 | 0 | 0
2010-09-05 | 0 | 1 | 0 | 0 | 0 | 0 | 0 | 0 | 1 | 1 | 0 | 0
2010-09-06 | 0 | 1 | 1 | 0 | 0 | 0 | 0 | 0 | 0 | 1 | 0 | 0
2010-09-07 | 0 | 1 | 0 | 1 | 0 | 0 | 0 | 0 | 0 | 0 | 1 | 1
2010-09-08 | 0 | 1 | 0 | 0 | 1 | 0 | 0 | 0 | 0 | 0 | 1 | 1
2010-09-09 | 0 | 1 | 0 | 0 | 0 | 1 | 0 | 0 | 0 | 0 | 1 | 1
2010-09-10 | 0 | 1 | 0 | 0 | 0 | 0 | 1 | 0 | 0 | 0 | 1 | 0
2010-09-11 | 0 | 1 | 0 | 0 | 0 | 0 | 0 | 1 | 0 | 1 | 0 | 0
2010-09-12 | 0 | 1 | 0 | 0 | 0 | 0 | 0 | 0 | 1 | 1 | 0 | 0
2010-09-13 | 0 | 1 | 1 | 0 | 0 | 0 | 0 | 0 | 0 | 0 | 1 | 0
2010-09-14 | 0 | 1 | 0 | 1 | 0 | 0 | 0 | 0 | 0 | 0 | 1 | 1
2010-09-15 | 0 | 1 | 0 | 0 | 1 | 0 | 0 | 0 | 0 | 0 | 1 | 1
2010-09-16 | 0 | 1 | 0 | 0 | 0 | 1 | 0 | 0 | 0 | 0 | 1 | 1
2010-09-17 | 0 | 1 | 0 | 0 | 0 | 0 | 1 | 0 | 0 | 0 | 1 | 0
2010-09-18 | 0 | 1 | 0 | 0 | 0 | 0 | 0 | 1 | 0 | 1 | 0 | 0
2010-09-19 | 0 | 1 | 0 | 0 | 0 | 0 | 0 | 0 | 1 | 1 | 0 | 0
2010-09-20 | 0 | 1 | 1 | 0 | 0 | 0 | 0 | 0 | 0 | 0 | 1 | 0
2010-09-21 | 0 | 1 | 0 | 1 | 0 | 0 | 0 | 0 | 0 | 0 | 1 | 1
2010-09-22 | 0 | 1 | 0 | 0 | 1 | 0 | 0 | 0 | 0 | 0 | 1 | 1
2010-09-23 | 0 | 1 | 0 | 0 | 0 | 1 | 0 | 0 | 0 | 0 | 1 | 1
2010-09-24 | 0 | 1 | 0 | 0 | 0 | 0 | 1 | 0 | 0 | 0 | 1 | 0
2010-09-25 | 0 | 1 | 0 | 0 | 0 | 0 | 0 | 1 | 0 | 1 | 0 | 0
2010-09-26 | 0 | 1 | 0 | 0 | 0 | 0 | 0 | 0 | 1 | 1 | 0 | 0
2010-09-27 | 0 | 1 | 1 | 0 | 0 | 0 | 0 | 0 | 0 | 0 | 1 | 0
2010-09-28 | 0 | 1 | 0 | 1 | 0 | 0 | 0 | 0 | 0 | 0 | 1 | 1
2010-09-29 | 0 | 1 | 0 | 0 | 1 | 0 | 0 | 0 | 0 | 0 | 1 | 1
2010-09-30 | 0 | 1 | 0 | 0 | 0 | 1 | 0 | 0 | 0 | 0 | 1 | 1
2010-10-01 | 0 | 0 | 0 | 0 | 0 | 0 | 1 | 0 | 0 | 0 | 1 | 0
2010-10-02 | 0 | 0 | 0 | 0 | 0 | 0 | 0 | 1 | 0 | 1 | 0 | 0
2010-10-03 | 0 | 0 | 0 | 0 | 0 | 0 | 0 | 0 | 1 | 1 | 0 | 0
2010-10-04 | 0 | 0 | 1 | 0 | 0 | 0 | 0 | 0 | 0 | 0 | 1 | 0
2010-10-05 | 0 | 0 | 0 | 1 | 0 | 0 | 0 | 0 | 0 | 0 | 1 | 1
2010-10-06 | 0 | 0 | 0 | 0 | 1 | 0 | 0 | 0 | 0 | 0 | 1 | 1
2010-10-07 | 0 | 0 | 0 | 0 | 0 | 1 | 0 | 0 | 0 | 0 | 1 | 1
2010-10-08 | 0 | 0 | 0 | 0 | 0 | 0 | 1 | 0 | 0 | 0 | 1 | 0
2010-10-09 | 0 | 0 | 0 | 0 | 0 | 0 | 0 | 1 | 0 | 1 | 0 | 0
2010-10-10 | 0 | 0 | 0 | 0 | 0 | 0 | 0 | 0 | 1 | 1 | 0 | 0
2010-10-11 | 0 | 0 | 1 | 0 | 0 | 0 | 0 | 0 | 0 | 0 | 1 | 0
2010-10-12 | 0 | 0 | 0 | 1 | 0 | 0 | 0 | 0 | 0 | 0 | 1 | 1
2010-10-13 | 0 | 0 | 0 | 0 | 1 | 0 | 0 | 0 | 0 | 0 | 1 | 1
2010-10-14 | 0 | 0 | 0 | 0 | 0 | 1 | 0 | 0 | 0 | 0 | 1 | 1
2010-10-15 | 0 | 0 | 0 | 0 | 0 | 0 | 1 | 0 | 0 | 0 | 1 | 0
2010-10-16 | 0 | 0 | 0 | 0 | 0 | 0 | 0 | 1 | 0 | 1 | 0 | 0
2010-10-17 | 0 | 0 | 0 | 0 | 0 | 0 | 0 | 0 | 1 | 1 | 0 | 0
2010-10-18 | 0 | 0 | 1 | 0 | 0 | 0 | 0 | 0 | 0 | 0 | 1 | 0
2010-10-19 | 0 | 0 | 0 | 1 | 0 | 0 | 0 | 0 | 0 | 0 | 1 | 1
2010-10-20 | 0 | 0 | 0 | 0 | 1 | 0 | 0 | 0 | 0 | 0 | 1 | 1
2010-10-21 | 0 | 0 | 0 | 0 | 0 | 1 | 0 | 0 | 0 | 0 | 1 | 1
2010-10-22 | 0 | 0 | 0 | 0 | 0 | 0 | 1 | 0 | 0 | 0 | 1 | 0
2010-10-23 | 0 | 0 | 0 | 0 | 0 | 0 | 0 | 1 | 0 | 1 | 0 | 0
2010-10-24 | 0 | 0 | 0 | 0 | 0 | 0 | 0 | 0 | 1 | 1 | 0 | 0
2010-10-25 | 0 | 0 | 1 | 0 | 0 | 0 | 0 | 0 | 0 | 0 | 1 | 0
2010-10-26 | 0 | 0 | 0 | 1 | 0 | 0 | 0 | 0 | 0 | 0 | 1 | 1
2010-10-27 | 0 | 0 | 0 | 0 | 1 | 0 | 0 | 0 | 0 | 0 | 1 | 1
2010-10-28 | 0 | 0 | 0 | 0 | 0 | 1 | 0 | 0 | 0 | 0 | 1 | 1
2010-10-29 | 0 | 0 | 0 | 0 | 0 | 0 | 1 | 0 | 0 | 0 | 1 | 0
2010-10-30 | 0 | 0 | 0 | 0 | 0 | 0 | 0 | 1 | 0 | 1 | 0 | 0
2010-10-31 | 0 | 0 | 0 | 0 | 0 | 0 | 0 | 0 | 1 | 1 | 0 | 0
2010-11-01 | 0 | 0 | 1 | 0 | 0 | 0 | 0 | 0 | 0 | 0 | 1 | 0
2010-11-02 | 0 | 0 | 0 | 1 | 0 | 0 | 0 | 0 | 0 | 0 | 1 | 1
2010-11-03 | 0 | 0 | 0 | 0 | 1 | 0 | 0 | 0 | 0 | 0 | 1 | 1
2010-11-04 | 0 | 0 | 0 | 0 | 0 | 1 | 0 | 0 | 0 | 0 | 1 | 1
2010-11-05 | 0 | 0 | 0 | 0 | 0 | 0 | 1 | 0 | 0 | 0 | 1 | 0
2010-11-06 | 0 | 0 | 0 | 0 | 0 | 0 | 0 | 1 | 0 | 1 | 0 | 0
2010-11-07 | 0 | 0 | 0 | 0 | 0 | 0 | 0 | 0 | 1 | 1 | 0 | 0
2010-11-08 | 0 | 0 | 1 | 0 | 0 | 0 | 0 | 0 | 0 | 0 | 1 | 0
2010-11-09 | 0 | 0 | 0 | 1 | 0 | 0 | 0 | 0 | 0 | 0 | 1 | 1
2010-11-10 | 0 | 0 | 0 | 0 | 1 | 0 | 0 | 0 | 0 | 0 | 1 | 1
2010-11-11 | 0 | 0 | 0 | 0 | 0 | 1 | 0 | 0 | 0 | 0 | 1 | 1
2010-11-12 | 0 | 0 | 0 | 0 | 0 | 0 | 1 | 0 | 0 | 0 | 1 | 0
2010-11-13 | 0 | 0 | 0 | 0 | 0 | 0 | 0 | 1 | 0 | 1 | 0 | 0
2010-11-14 | 0 | 0 | 0 | 0 | 0 | 0 | 0 | 0 | 1 | 1 | 0 | 0
2010-11-15 | 0 | 0 | 1 | 0 | 0 | 0 | 0 | 0 | 0 | 0 | 1 | 0
2010-11-16 | 0 | 0 | 0 | 1 | 0 | 0 | 0 | 0 | 0 | 0 | 1 | 1
2010-11-17 | 0 | 0 | 0 | 0 | 1 | 0 | 0 | 0 | 0 | 0 | 1 | 1
2010-11-18 | 0 | 0 | 0 | 0 | 0 | 1 | 0 | 0 | 0 | 0 | 1 | 1
2010-11-19 | 0 | 0 | 0 | 0 | 0 | 0 | 1 | 0 | 0 | 0 | 1 | 0
2010-11-20 | 0 | 0 | 0 | 0 | 0 | 0 | 0 | 1 | 0 | 1 | 0 | 0
2010-11-21 | 0 | 0 | 0 | 0 | 0 | 0 | 0 | 0 | 1 | 1 | 0 | 0
2010-11-22 | 0 | 0 | 1 | 0 | 0 | 0 | 0 | 0 | 0 | 0 | 1 | 0
2010-11-23 | 0 | 0 | 0 | 1 | 0 | 0 | 0 | 0 | 0 | 0 | 1 | 1
2010-11-24 | 0 | 0 | 0 | 0 | 1 | 0 | 0 | 0 | 0 | 0 | 1 | 1
2010-11-25 | 0 | 0 | 0 | 0 | 0 | 1 | 0 | 0 | 0 | 1 | 0 | 1
2010-11-26 | 0 | 0 | 0 | 0 | 0 | 0 | 1 | 0 | 0 | 1 | 0 | 0
2010-11-27 | 0 | 0 | 0 | 0 | 0 | 0 | 0 | 1 | 0 | 1 | 0 | 0
2010-11-28 | 0 | 0 | 0 | 0 | 0 | 0 | 0 | 0 | 1 | 1 | 0 | 0
2010-11-29 | 0 | 0 | 1 | 0 | 0 | 0 | 0 | 0 | 0 | 0 | 1 | 0
2010-11-30 | 0 | 0 | 0 | 1 | 0 | 0 | 0 | 0 | 0 | 0 | 1 | 1
2010-12-01 | 1 | 0 | 0 | 0 | 1 | 0 | 0 | 0 | 0 | 0 | 1 | 1
2010-12-02 | 1 | 0 | 0 | 0 | 0 | 1 | 0 | 0 | 0 | 0 | 1 | 1
2010-12-03 | 1 | 0 | 0 | 0 | 0 | 0 | 1 | 0 | 0 | 0 | 1 | 0
2010-12-04 | 1 | 0 | 0 | 0 | 0 | 0 | 0 | 1 | 0 | 1 | 0 | 0
2010-12-05 | 1 | 0 | 0 | 0 | 0 | 0 | 0 | 0 | 1 | 1 | 0 | 0
2010-12-06 | 1 | 0 | 1 | 0 | 0 | 0 | 0 | 0 | 0 | 0 | 1 | 0
2010-12-07 | 1 | 0 | 0 | 1 | 0 | 0 | 0 | 0 | 0 | 0 | 1 | 1
2010-12-08 | 1 | 0 | 0 | 0 | 1 | 0 | 0 | 0 | 0 | 0 | 1 | 1
2010-12-09 | 1 | 0 | 0 | 0 | 0 | 1 | 0 | 0 | 0 | 0 | 1 | 1
2010-12-10 | 1 | 0 | 0 | 0 | 0 | 0 | 1 | 0 | 0 | 0 | 1 | 0
2010-12-11 | 1 | 0 | 0 | 0 | 0 | 0 | 0 | 1 | 0 | 1 | 0 | 0
2010-12-12 | 1 | 0 | 0 | 0 | 0 | 0 | 0 | 0 | 1 | 1 | 0 | 0
2010-12-13 | 1 | 0 | 1 | 0 | 0 | 0 | 0 | 0 | 0 | 0 | 1 | 0
2010-12-14 | 1 | 0 | 0 | 1 | 0 | 0 | 0 | 0 | 0 | 0 | 1 | 1
2010-12-15 | 1 | 0 | 0 | 0 | 1 | 0 | 0 | 0 | 0 | 0 | 1 | 1
2010-12-16 | 1 | 0 | 0 | 0 | 0 | 1 | 0 | 0 | 0 | 0 | 1 | 1
2010-12-17 | 1 | 0 | 0 | 0 | 0 | 0 | 1 | 0 | 0 | 0 | 1 | 0
2010-12-18 | 1 | 0 | 0 | 0 | 0 | 0 | 0 | 1 | 0 | 1 | 0 | 0
2010-12-19 | 1 | 0 | 0 | 0 | 0 | 0 | 0 | 0 | 1 | 1 | 0 | 0
2010-12-20 | 1 | 0 | 1 | 0 | 0 | 0 | 0 | 0 | 0 | 0 | 1 | 0
2010-12-21 | 1 | 0 | 0 | 1 | 0 | 0 | 0 | 0 | 0 | 0 | 1 | 1
2010-12-22 | 1 | 0 | 0 | 0 | 1 | 0 | 0 | 0 | 0 | 0 | 1 | 1
2010-12-23 | 1 | 0 | 0 | 0 | 0 | 1 | 0 | 0 | 0 | 0 | 1 | 1
2010-12-24 | 1 | 0 | 0 | 0 | 0 | 0 | 1 | 0 | 0 | 1 | 0 | 0
2010-12-25 | 1 | 0 | 0 | 0 | 0 | 0 | 0 | 1 | 0 | 1 | 0 | 0
2010-12-26 | 1 | 0 | 0 | 0 | 0 | 0 | 0 | 0 | 1 | 1 | 0 | 0
2010-12-27 | 1 | 0 | 1 | 0 | 0 | 0 | 0 | 0 | 0 | 0 | 1 | 0
2010-12-28 | 1 | 0 | 0 | 1 | 0 | 0 | 0 | 0 | 0 | 0 | 1 | 1
2010-12-29 | 1 | 0 | 0 | 0 | 1 | 0 | 0 | 0 | 0 | 0 | 1 | 1
2010-12-30 | 1 | 0 | 0 | 0 | 0 | 1 | 0 | 0 | 0 | 0 | 1 | 1
2010-12-31 | 1 | 0 | 0 | 0 | 0 | 0 | 1 | 0 | 0 | 1 | 0 | 0

## Holidays
This sheet contains variables that define the timing of holidays.
All variables are binary variables that have a value of 1 (one) when the variable is active and a value of 0 (zero) when it is inactive.
Date | MajorHoliday | NewYearsHoliday | MemorialDay | July4thHol | LaborDay | Thanksgiving | FridayAfterThanks | ChristmasHoliday | XMASWkB4 | XMASAft
2000-01-01 | 0 | 0 | 0 | 0 | 0 | 0 | 0 | 0 | 0 | 0
2000-01-02 | 0 | 0 | 0 | 0 | 0 | 0 | 0 | 0 | 0 | 0
2000-01-03 | 0 | 0 | 0 | 0 | 0 | 0 | 0 | 0 | 0 | 0
2000-01-04 | 0 | 0 | 0 | 0 | 0 | 0 | 0 | 0 | 0 | 0
2000-01-05 | 0 | 0 | 0 | 0 | 0 | 0 | 0 | 0 | 0 | 0
2000-01-06 | 0 | 0 | 0 | 0 | 0 | 0 | 0 | 0 | 0 | 0
2000-01-07 | 0 | 0 | 0 | 0 | 0 | 0 | 0 | 0 | 0 | 0
2000-01-08 | 0 | 0 | 0 | 0 | 0 | 0 | 0 | 0 | 0 | 0
2000-01-09 | 0 | 0 | 0 | 0 | 0 | 0 | 0 | 0 | 0 | 0
2000-01-10 | 0 | 0 | 0 | 0 | 0 | 0 | 0 | 0 | 0 | 0
2000-01-11 | 0 | 0 | 0 | 0 | 0 | 0 | 0 | 0 | 0 | 0
2000-01-12 | 0 | 0 | 0 | 0 | 0 | 0 | 0 | 0 | 0 | 0
2000-01-13 | 0 | 0 | 0 | 0 | 0 | 0 | 0 | 0 | 0 | 0
2000-01-14 | 0 | 0 | 0 | 0 | 0 | 0 | 0 | 0 | 0 | 0
2000-01-15 | 0 | 0 | 0 | 0 | 0 | 0 | 0 | 0 | 0 | 0
2000-01-16 | 0 | 0 | 0 | 0 | 0 | 0 | 0 | 0 | 0 | 0
2000-01-17 | 0 | 0 | 0 | 0 | 0 | 0 | 0 | 0 | 0 | 0
2000-01-18 | 0 | 0 | 0 | 0 | 0 | 0 | 0 | 0 | 0 | 0
2000-01-19 | 0 | 0 | 0 | 0 | 0 | 0 | 0 | 0 | 0 | 0
2000-01-20 | 0 | 0 | 0 | 0 | 0 | 0 | 0 | 0 | 0 | 0
2000-01-21 | 0 | 0 | 0 | 0 | 0 | 0 | 0 | 0 | 0 | 0
2000-01-22 | 0 | 0 | 0 | 0 | 0 | 0 | 0 | 0 | 0 | 0
2000-01-23 | 0 | 0 | 0 | 0 | 0 | 0 | 0 | 0 | 0 | 0
2000-01-24 | 0 | 0 | 0 | 0 | 0 | 0 | 0 | 0 | 0 | 0
2000-01-25 | 0 | 0 | 0 | 0 | 0 | 0 | 0 | 0 | 0 | 0
2000-01-26 | 0 | 0 | 0 | 0 | 0 | 0 | 0 | 0 | 0 | 0
2000-01-27 | 0 | 0 | 0 | 0 | 0 | 0 | 0 | 0 | 0 | 0
2000-01-28 | 0 | 0 | 0 | 0 | 0 | 0 | 0 | 0 | 0 | 0
2000-01-29 | 0 | 0 | 0 | 0 | 0 | 0 | 0 | 0 | 0 | 0
2000-01-30 | 0 | 0 | 0 | 0 | 0 | 0 | 0 | 0 | 0 | 0
2000-01-31 | 0 | 0 | 0 | 0 | 0 | 0 | 0 | 0 | 0 | 0
2000-02-01 | 0 | 0 | 0 | 0 | 0 | 0 | 0 | 0 | 0 | 0
2000-02-02 | 0 | 0 | 0 | 0 | 0 | 0 | 0 | 0 | 0 | 0
2000-02-03 | 0 | 0 | 0 | 0 | 0 | 0 | 0 | 0 | 0 | 0
2000-02-04 | 0 | 0 | 0 | 0 | 0 | 0 | 0 | 0 | 0 | 0
2000-02-05 | 0 | 0 | 0 | 0 | 0 | 0 | 0 | 0 | 0 | 0
2000-02-06 | 0 | 0 | 0 | 0 | 0 | 0 | 0 | 0 | 0 | 0
2000-02-07 | 0 | 0 | 0 | 0 | 0 | 0 | 0 | 0 | 0 | 0
2000-02-08 | 0 | 0 | 0 | 0 | 0 | 0 | 0 | 0 | 0 | 0
2000-02-09 | 0 | 0 | 0 | 0 | 0 | 0 | 0 | 0 | 0 | 0
2000-02-10 | 0 | 0 | 0 | 0 | 0 | 0 | 0 | 0 | 0 | 0
2000-02-11 | 0 | 0 | 0 | 0 | 0 | 0 | 0 | 0 | 0 | 0
2000-02-12 | 0 | 0 | 0 | 0 | 0 | 0 | 0 | 0 | 0 | 0
2000-02-13 | 0 | 0 | 0 | 0 | 0 | 0 | 0 | 0 | 0 | 0
2000-02-14 | 0 | 0 | 0 | 0 | 0 | 0 | 0 | 0 | 0 | 0
2000-02-15 | 0 | 0 | 0 | 0 | 0 | 0 | 0 | 0 | 0 | 0
2000-02-16 | 0 | 0 | 0 | 0 | 0 | 0 | 0 | 0 | 0 | 0
2000-02-17 | 0 | 0 | 0 | 0 | 0 | 0 | 0 | 0 | 0 | 0
2000-02-18 | 0 | 0 | 0 | 0 | 0 | 0 | 0 | 0 | 0 | 0
2000-02-19 | 0 | 0 | 0 | 0 | 0 | 0 | 0 | 0 | 0 | 0
2000-02-20 | 0 | 0 | 0 | 0 | 0 | 0 | 0 | 0 | 0 | 0
2000-02-21 | 0 | 0 | 0 | 0 | 0 | 0 | 0 | 0 | 0 | 0
2000-02-22 | 0 | 0 | 0 | 0 | 0 | 0 | 0 | 0 | 0 | 0
2000-02-23 | 0 | 0 | 0 | 0 | 0 | 0 | 0 | 0 | 0 | 0
2000-02-24 | 0 | 0 | 0 | 0 | 0 | 0 | 0 | 0 | 0 | 0
2000-02-25 | 0 | 0 | 0 | 0 | 0 | 0 | 0 | 0 | 0 | 0
2000-02-26 | 0 | 0 | 0 | 0 | 0 | 0 | 0 | 0 | 0 | 0
2000-02-27 | 0 | 0 | 0 | 0 | 0 | 0 | 0 | 0 | 0 | 0
2000-02-28 | 0 | 0 | 0 | 0 | 0 | 0 | 0 | 0 | 0 | 0
2000-02-29 | 0 | 0 | 0 | 0 | 0 | 0 | 0 | 0 | 0 | 0
2000-03-01 | 0 | 0 | 0 | 0 | 0 | 0 | 0 | 0 | 0 | 0
2000-03-02 | 0 | 0 | 0 | 0 | 0 | 0 | 0 | 0 | 0 | 0
2000-03-03 | 0 | 0 | 0 | 0 | 0 | 0 | 0 | 0 | 0 | 0
2000-03-04 | 0 | 0 | 0 | 0 | 0 | 0 | 0 | 0 | 0 | 0
2000-03-05 | 0 | 0 | 0 | 0 | 0 | 0 | 0 | 0 | 0 | 0
2000-03-06 | 0 | 0 | 0 | 0 | 0 | 0 | 0 | 0 | 0 | 0
2000-03-07 | 0 | 0 | 0 | 0 | 0 | 0 | 0 | 0 | 0 | 0
2000-03-08 | 0 | 0 | 0 | 0 | 0 | 0 | 0 | 0 | 0 | 0
2000-03-09 | 0 | 0 | 0 | 0 | 0 | 0 | 0 | 0 | 0 | 0
2000-03-10 | 0 | 0 | 0 | 0 | 0 | 0 | 0 | 0 | 0 | 0
2000-03-11 | 0 | 0 | 0 | 0 | 0 | 0 | 0 | 0 | 0 | 0
2000-03-12 | 0 | 0 | 0 | 0 | 0 | 0 | 0 | 0 | 0 | 0
2000-03-13 | 0 | 0 | 0 | 0 | 0 | 0 | 0 | 0 | 0 | 0
2000-03-14 | 0 | 0 | 0 | 0 | 0 | 0 | 0 | 0 | 0 | 0
2000-03-15 | 0 | 0 | 0 | 0 | 0 | 0 | 0 | 0 | 0 | 0
2000-03-16 | 0 | 0 | 0 | 0 | 0 | 0 | 0 | 0 | 0 | 0
2000-03-17 | 0 | 0 | 0 | 0 | 0 | 0 | 0 | 0 | 0 | 0
2000-03-18 | 0 | 0 | 0 | 0 | 0 | 0 | 0 | 0 | 0 | 0
2000-03-19 | 0 | 0 | 0 | 0 | 0 | 0 | 0 | 0 | 0 | 0
2000-03-20 | 0 | 0 | 0 | 0 | 0 | 0 | 0 | 0 | 0 | 0
2000-03-21 | 0 | 0 | 0 | 0 | 0 | 0 | 0 | 0 | 0 | 0
2000-03-22 | 0 | 0 | 0 | 0 | 0 | 0 | 0 | 0 | 0 | 0
2000-03-23 | 0 | 0 | 0 | 0 | 0 | 0 | 0 | 0 | 0 | 0
2000-03-24 | 0 | 0 | 0 | 0 | 0 | 0 | 0 | 0 | 0 | 0
2000-03-25 | 0 | 0 | 0 | 0 | 0 | 0 | 0 | 0 | 0 | 0
2000-03-26 | 0 | 0 | 0 | 0 | 0 | 0 | 0 | 0 | 0 | 0
2000-03-27 | 0 | 0 | 0 | 0 | 0 | 0 | 0 | 0 | 0 | 0
2000-03-28 | 0 | 0 | 0 | 0 | 0 | 0 | 0 | 0 | 0 | 0
2000-03-29 | 0 | 0 | 0 | 0 | 0 | 0 | 0 | 0 | 0 | 0
2000-03-30 | 0 | 0 | 0 | 0 | 0 | 0 | 0 | 0 | 0 | 0
2000-03-31 | 0 | 0 | 0 | 0 | 0 | 0 | 0 | 0 | 0 | 0
2000-04-01 | 0 | 0 | 0 | 0 | 0 | 0 | 0 | 0 | 0 | 0
2000-04-02 | 0 | 0 | 0 | 0 | 0 | 0 | 0 | 0 | 0 | 0
2000-04-03 | 0 | 0 | 0 | 0 | 0 | 0 | 0 | 0 | 0 | 0
2000-04-04 | 0 | 0 | 0 | 0 | 0 | 0 | 0 | 0 | 0 | 0
2000-04-05 | 0 | 0 | 0 | 0 | 0 | 0 | 0 | 0 | 0 | 0
2000-04-06 | 0 | 0 | 0 | 0 | 0 | 0 | 0 | 0 | 0 | 0
2000-04-07 | 0 | 0 | 0 | 0 | 0 | 0 | 0 | 0 | 0 | 0
2000-04-08 | 0 | 0 | 0 | 0 | 0 | 0 | 0 | 0 | 0 | 0
2000-04-09 | 0 | 0 | 0 | 0 | 0 | 0 | 0 | 0 | 0 | 0
2000-04-10 | 0 | 0 | 0 | 0 | 0 | 0 | 0 | 0 | 0 | 0
2000-04-11 | 0 | 0 | 0 | 0 | 0 | 0 | 0 | 0 | 0 | 0
2000-04-12 | 0 | 0 | 0 | 0 | 0 | 0 | 0 | 0 | 0 | 0
2000-04-13 | 0 | 0 | 0 | 0 | 0 | 0 | 0 | 0 | 0 | 0
2000-04-14 | 0 | 0 | 0 | 0 | 0 | 0 | 0 | 0 | 0 | 0
2000-04-15 | 0 | 0 | 0 | 0 | 0 | 0 | 0 | 0 | 0 | 0
2000-04-16 | 0 | 0 | 0 | 0 | 0 | 0 | 0 | 0 | 0 | 0
2000-04-17 | 0 | 0 | 0 | 0 | 0 | 0 | 0 | 0 | 0 | 0
2000-04-18 | 0 | 0 | 0 | 0 | 0 | 0 | 0 | 0 | 0 | 0
2000-04-19 | 0 | 0 | 0 | 0 | 0 | 0 | 0 | 0 | 0 | 0
2000-04-20 | 0 | 0 | 0 | 0 | 0 | 0 | 0 | 0 | 0 | 0
2000-04-21 | 0 | 0 | 0 | 0 | 0 | 0 | 0 | 0 | 0 | 0
2000-04-22 | 0 | 0 | 0 | 0 | 0 | 0 | 0 | 0 | 0 | 0
2000-04-23 | 0 | 0 | 0 | 0 | 0 | 0 | 0 | 0 | 0 | 0
2000-04-24 | 0 | 0 | 0 | 0 | 0 | 0 | 0 | 0 | 0 | 0
2000-04-25 | 0 | 0 | 0 | 0 | 0 | 0 | 0 | 0 | 0 | 0
2000-04-26 | 0 | 0 | 0 | 0 | 0 | 0 | 0 | 0 | 0 | 0
2000-04-27 | 0 | 0 | 0 | 0 | 0 | 0 | 0 | 0 | 0 | 0
2000-04-28 | 0 | 0 | 0 | 0 | 0 | 0 | 0 | 0 | 0 | 0
2000-04-29 | 0 | 0 | 0 | 0 | 0 | 0 | 0 | 0 | 0 | 0
2000-04-30 | 0 | 0 | 0 | 0 | 0 | 0 | 0 | 0 | 0 | 0
2000-05-01 | 0 | 0 | 0 | 0 | 0 | 0 | 0 | 0 | 0 | 0
2000-05-02 | 0 | 0 | 0 | 0 | 0 | 0 | 0 | 0 | 0 | 0
2000-05-03 | 0 | 0 | 0 | 0 | 0 | 0 | 0 | 0 | 0 | 0
2000-05-04 | 0 | 0 | 0 | 0 | 0 | 0 | 0 | 0 | 0 | 0
2000-05-05 | 0 | 0 | 0 | 0 | 0 | 0 | 0 | 0 | 0 | 0
2000-05-06 | 0 | 0 | 0 | 0 | 0 | 0 | 0 | 0 | 0 | 0
2000-05-07 | 0 | 0 | 0 | 0 | 0 | 0 | 0 | 0 | 0 | 0
2000-05-08 | 0 | 0 | 0 | 0 | 0 | 0 | 0 | 0 | 0 | 0
2000-05-09 | 0 | 0 | 0 | 0 | 0 | 0 | 0 | 0 | 0 | 0
2000-05-10 | 0 | 0 | 0 | 0 | 0 | 0 | 0 | 0 | 0 | 0
2000-05-11 | 0 | 0 | 0 | 0 | 0 | 0 | 0 | 0 | 0 | 0
2000-05-12 | 0 | 0 | 0 | 0 | 0 | 0 | 0 | 0 | 0 | 0
2000-05-13 | 0 | 0 | 0 | 0 | 0 | 0 | 0 | 0 | 0 | 0
2000-05-14 | 0 | 0 | 0 | 0 | 0 | 0 | 0 | 0 | 0 | 0
2000-05-15 | 0 | 0 | 0 | 0 | 0 | 0 | 0 | 0 | 0 | 0
2000-05-16 | 0 | 0 | 0 | 0 | 0 | 0 | 0 | 0 | 0 | 0
2000-05-17 | 0 | 0 | 0 | 0 | 0 | 0 | 0 | 0 | 0 | 0
2000-05-18 | 0 | 0 | 0 | 0 | 0 | 0 | 0 | 0 | 0 | 0
2000-05-19 | 0 | 0 | 0 | 0 | 0 | 0 | 0 | 0 | 0 | 0
2000-05-20 | 0 | 0 | 0 | 0 | 0 | 0 | 0 | 0 | 0 | 0
2000-05-21 | 0 | 0 | 0 | 0 | 0 | 0 | 0 | 0 | 0 | 0
2000-05-22 | 0 | 0 | 0 | 0 | 0 | 0 | 0 | 0 | 0 | 0
2000-05-23 | 0 | 0 | 0 | 0 | 0 | 0 | 0 | 0 | 0 | 0
2000-05-24 | 0 | 0 | 0 | 0 | 0 | 0 | 0 | 0 | 0 | 0
2000-05-25 | 0 | 0 | 0 | 0 | 0 | 0 | 0 | 0 | 0 | 0
2000-05-26 | 0 | 0 | 0 | 0 | 0 | 0 | 0 | 0 | 0 | 0
2000-05-27 | 0 | 0 | 0 | 0 | 0 | 0 | 0 | 0 | 0 | 0
2000-05-28 | 0 | 0 | 0 | 0 | 0 | 0 | 0 | 0 | 0 | 0
2000-05-29 | 1 | 0 | 1 | 0 | 0 | 0 | 0 | 0 | 0 | 0
2000-05-30 | 0 | 0 | 0 | 0 | 0 | 0 | 0 | 0 | 0 | 0
2000-05-31 | 0 | 0 | 0 | 0 | 0 | 0 | 0 | 0 | 0 | 0
2000-06-01 | 0 | 0 | 0 | 0 | 0 | 0 | 0 | 0 | 0 | 0
2000-06-02 | 0 | 0 | 0 | 0 | 0 | 0 | 0 | 0 | 0 | 0
2000-06-03 | 0 | 0 | 0 | 0 | 0 | 0 | 0 | 0 | 0 | 0
2000-06-04 | 0 | 0 | 0 | 0 | 0 | 0 | 0 | 0 | 0 | 0
2000-06-05 | 0 | 0 | 0 | 0 | 0 | 0 | 0 | 0 | 0 | 0
2000-06-06 | 0 | 0 | 0 | 0 | 0 | 0 | 0 | 0 | 0 | 0
2000-06-07 | 0 | 0 | 0 | 0 | 0 | 0 | 0 | 0 | 0 | 0
2000-06-08 | 0 | 0 | 0 | 0 | 0 | 0 | 0 | 0 | 0 | 0
2000-06-09 | 0 | 0 | 0 | 0 | 0 | 0 | 0 | 0 | 0 | 0
2000-06-10 | 0 | 0 | 0 | 0 | 0 | 0 | 0 | 0 | 0 | 0
2000-06-11 | 0 | 0 | 0 | 0 | 0 | 0 | 0 | 0 | 0 | 0
2000-06-12 | 0 | 0 | 0 | 0 | 0 | 0 | 0 | 0 | 0 | 0
2000-06-13 | 0 | 0 | 0 | 0 | 0 | 0 | 0 | 0 | 0 | 0
2000-06-14 | 0 | 0 | 0 | 0 | 0 | 0 | 0 | 0 | 0 | 0
2000-06-15 | 0 | 0 | 0 | 0 | 0 | 0 | 0 | 0 | 0 | 0
2000-06-16 | 0 | 0 | 0 | 0 | 0 | 0 | 0 | 0 | 0 | 0
2000-06-17 | 0 | 0 | 0 | 0 | 0 | 0 | 0 | 0 | 0 | 0
2000-06-18 | 0 | 0 | 0 | 0 | 0 | 0 | 0 | 0 | 0 | 0
2000-06-19 | 0 | 0 | 0 | 0 | 0 | 0 | 0 | 0 | 0 | 0
2000-06-20 | 0 | 0 | 0 | 0 | 0 | 0 | 0 | 0 | 0 | 0
2000-06-21 | 0 | 0 | 0 | 0 | 0 | 0 | 0 | 0 | 0 | 0
2000-06-22 | 0 | 0 | 0 | 0 | 0 | 0 | 0 | 0 | 0 | 0
2000-06-23 | 0 | 0 | 0 | 0 | 0 | 0 | 0 | 0 | 0 | 0
2000-06-24 | 0 | 0 | 0 | 0 | 0 | 0 | 0 | 0 | 0 | 0
2000-06-25 | 0 | 0 | 0 | 0 | 0 | 0 | 0 | 0 | 0 | 0
2000-06-26 | 0 | 0 | 0 | 0 | 0 | 0 | 0 | 0 | 0 | 0
2000-06-27 | 0 | 0 | 0 | 0 | 0 | 0 | 0 | 0 | 0 | 0
2000-06-28 | 0 | 0 | 0 | 0 | 0 | 0 | 0 | 0 | 0 | 0
2000-06-29 | 0 | 0 | 0 | 0 | 0 | 0 | 0 | 0 | 0 | 0
2000-06-30 | 0 | 0 | 0 | 0 | 0 | 0 | 0 | 0 | 0 | 0
2000-07-01 | 0 | 0 | 0 | 0 | 0 | 0 | 0 | 0 | 0 | 0
2000-07-02 | 0 | 0 | 0 | 0 | 0 | 0 | 0 | 0 | 0 | 0
2000-07-03 | 0 | 0 | 0 | 0 | 0 | 0 | 0 | 0 | 0 | 0
2000-07-04 | 1 | 0 | 0 | 1 | 0 | 0 | 0 | 0 | 0 | 0
2000-07-05 | 0 | 0 | 0 | 0 | 0 | 0 | 0 | 0 | 0 | 0
2000-07-06 | 0 | 0 | 0 | 0 | 0 | 0 | 0 | 0 | 0 | 0
2000-07-07 | 0 | 0 | 0 | 0 | 0 | 0 | 0 | 0 | 0 | 0
2000-07-08 | 0 | 0 | 0 | 0 | 0 | 0 | 0 | 0 | 0 | 0
2000-07-09 | 0 | 0 | 0 | 0 | 0 | 0 | 0 | 0 | 0 | 0
2000-07-10 | 0 | 0 | 0 | 0 | 0 | 0 | 0 | 0 | 0 | 0
2000-07-11 | 0 | 0 | 0 | 0 | 0 | 0 | 0 | 0 | 0 | 0
2000-07-12 | 0 | 0 | 0 | 0 | 0 | 0 | 0 | 0 | 0 | 0
2000-07-13 | 0 | 0 | 0 | 0 | 0 | 0 | 0 | 0 | 0 | 0
2000-07-14 | 0 | 0 | 0 | 0 | 0 | 0 | 0 | 0 | 0 | 0
2000-07-15 | 0 | 0 | 0 | 0 | 0 | 0 | 0 | 0 | 0 | 0
2000-07-16 | 0 | 0 | 0 | 0 | 0 | 0 | 0 | 0 | 0 | 0
2000-07-17 | 0 | 0 | 0 | 0 | 0 | 0 | 0 | 0 | 0 | 0
2000-07-18 | 0 | 0 | 0 | 0 | 0 | 0 | 0 | 0 | 0 | 0
2000-07-19 | 0 | 0 | 0 | 0 | 0 | 0 | 0 | 0 | 0 | 0
2000-07-20 | 0 | 0 | 0 | 0 | 0 | 0 | 0 | 0 | 0 | 0
2000-07-21 | 0 | 0 | 0 | 0 | 0 | 0 | 0 | 0 | 0 | 0
2000-07-22 | 0 | 0 | 0 | 0 | 0 | 0 | 0 | 0 | 0 | 0
2000-07-23 | 0 | 0 | 0 | 0 | 0 | 0 | 0 | 0 | 0 | 0
2000-07-24 | 0 | 0 | 0 | 0 | 0 | 0 | 0 | 0 | 0 | 0
2000-07-25 | 0 | 0 | 0 | 0 | 0 | 0 | 0 | 0 | 0 | 0
2000-07-26 | 0 | 0 | 0 | 0 | 0 | 0 | 0 | 0 | 0 | 0
2000-07-27 | 0 | 0 | 0 | 0 | 0 | 0 | 0 | 0 | 0 | 0
2000-07-28 | 0 | 0 | 0 | 0 | 0 | 0 | 0 | 0 | 0 | 0
2000-07-29 | 0 | 0 | 0 | 0 | 0 | 0 | 0 | 0 | 0 | 0
2000-07-30 | 0 | 0 | 0 | 0 | 0 | 0 | 0 | 0 | 0 | 0
2000-07-31 | 0 | 0 | 0 | 0 | 0 | 0 | 0 | 0 | 0 | 0
2000-08-01 | 0 | 0 | 0 | 0 | 0 | 0 | 0 | 0 | 0 | 0
2000-08-02 | 0 | 0 | 0 | 0 | 0 | 0 | 0 | 0 | 0 | 0
2000-08-03 | 0 | 0 | 0 | 0 | 0 | 0 | 0 | 0 | 0 | 0
2000-08-04 | 0 | 0 | 0 | 0 | 0 | 0 | 0 | 0 | 0 | 0
2000-08-05 | 0 | 0 | 0 | 0 | 0 | 0 | 0 | 0 | 0 | 0
2000-08-06 | 0 | 0 | 0 | 0 | 0 | 0 | 0 | 0 | 0 | 0
2000-08-07 | 0 | 0 | 0 | 0 | 0 | 0 | 0 | 0 | 0 | 0
2000-08-08 | 0 | 0 | 0 | 0 | 0 | 0 | 0 | 0 | 0 | 0
2000-08-09 | 0 | 0 | 0 | 0 | 0 | 0 | 0 | 0 | 0 | 0
2000-08-10 | 0 | 0 | 0 | 0 | 0 | 0 | 0 | 0 | 0 | 0
2000-08-11 | 0 | 0 | 0 | 0 | 0 | 0 | 0 | 0 | 0 | 0
2000-08-12 | 0 | 0 | 0 | 0 | 0 | 0 | 0 | 0 | 0 | 0
2000-08-13 | 0 | 0 | 0 | 0 | 0 | 0 | 0 | 0 | 0 | 0
2000-08-14 | 0 | 0 | 0 | 0 | 0 | 0 | 0 | 0 | 0 | 0
2000-08-15 | 0 | 0 | 0 | 0 | 0 | 0 | 0 | 0 | 0 | 0
2000-08-16 | 0 | 0 | 0 | 0 | 0 | 0 | 0 | 0 | 0 | 0
2000-08-17 | 0 | 0 | 0 | 0 | 0 | 0 | 0 | 0 | 0 | 0
2000-08-18 | 0 | 0 | 0 | 0 | 0 | 0 | 0 | 0 | 0 | 0
2000-08-19 | 0 | 0 | 0 | 0 | 0 | 0 | 0 | 0 | 0 | 0
2000-08-20 | 0 | 0 | 0 | 0 | 0 | 0 | 0 | 0 | 0 | 0
2000-08-21 | 0 | 0 | 0 | 0 | 0 | 0 | 0 | 0 | 0 | 0
2000-08-22 | 0 | 0 | 0 | 0 | 0 | 0 | 0 | 0 | 0 | 0
2000-08-23 | 0 | 0 | 0 | 0 | 0 | 0 | 0 | 0 | 0 | 0
2000-08-24 | 0 | 0 | 0 | 0 | 0 | 0 | 0 | 0 | 0 | 0
2000-08-25 | 0 | 0 | 0 | 0 | 0 | 0 | 0 | 0 | 0 | 0
2000-08-26 | 0 | 0 | 0 | 0 | 0 | 0 | 0 | 0 | 0 | 0
2000-08-27 | 0 | 0 | 0 | 0 | 0 | 0 | 0 | 0 | 0 | 0
2000-08-28 | 0 | 0 | 0 | 0 | 0 | 0 | 0 | 0 | 0 | 0
2000-08-29 | 0 | 0 | 0 | 0 | 0 | 0 | 0 | 0 | 0 | 0
2000-08-30 | 0 | 0 | 0 | 0 | 0 | 0 | 0 | 0 | 0 | 0
2000-08-31 | 0 | 0 | 0 | 0 | 0 | 0 | 0 | 0 | 0 | 0
2000-09-01 | 0 | 0 | 0 | 0 | 0 | 0 | 0 | 0 | 0 | 0
2000-09-02 | 0 | 0 | 0 | 0 | 0 | 0 | 0 | 0 | 0 | 0
2000-09-03 | 0 | 0 | 0 | 0 | 0 | 0 | 0 | 0 | 0 | 0
2000-09-04 | 1 | 0 | 0 | 0 | 1 | 0 | 0 | 0 | 0 | 0
2000-09-05 | 0 | 0 | 0 | 0 | 0 | 0 | 0 | 0 | 0 | 0
2000-09-06 | 0 | 0 | 0 | 0 | 0 | 0 | 0 | 0 | 0 | 0
2000-09-07 | 0 | 0 | 0 | 0 | 0 | 0 | 0 | 0 | 0 | 0
2000-09-08 | 0 | 0 | 0 | 0 | 0 | 0 | 0 | 0 | 0 | 0
2000-09-09 | 0 | 0 | 0 | 0 | 0 | 0 | 0 | 0 | 0 | 0
2000-09-10 | 0 | 0 | 0 | 0 | 0 | 0 | 0 | 0 | 0 | 0
2000-09-11 | 0 | 0 | 0 | 0 | 0 | 0 | 0 | 0 | 0 | 0
2000-09-12 | 0 | 0 | 0 | 0 | 0 | 0 | 0 | 0 | 0 | 0
2000-09-13 | 0 | 0 | 0 | 0 | 0 | 0 | 0 | 0 | 0 | 0
2000-09-14 | 0 | 0 | 0 | 0 | 0 | 0 | 0 | 0 | 0 | 0
2000-09-15 | 0 | 0 | 0 | 0 | 0 | 0 | 0 | 0 | 0 | 0
2000-09-16 | 0 | 0 | 0 | 0 | 0 | 0 | 0 | 0 | 0 | 0
2000-09-17 | 0 | 0 | 0 | 0 | 0 | 0 | 0 | 0 | 0 | 0
2000-09-18 | 0 | 0 | 0 | 0 | 0 | 0 | 0 | 0 | 0 | 0
2000-09-19 | 0 | 0 | 0 | 0 | 0 | 0 | 0 | 0 | 0 | 0
2000-09-20 | 0 | 0 | 0 | 0 | 0 | 0 | 0 | 0 | 0 | 0
2000-09-21 | 0 | 0 | 0 | 0 | 0 | 0 | 0 | 0 | 0 | 0
2000-09-22 | 0 | 0 | 0 | 0 | 0 | 0 | 0 | 0 | 0 | 0
2000-09-23 | 0 | 0 | 0 | 0 | 0 | 0 | 0 | 0 | 0 | 0
2000-09-24 | 0 | 0 | 0 | 0 | 0 | 0 | 0 | 0 | 0 | 0
2000-09-25 | 0 | 0 | 0 | 0 | 0 | 0 | 0 | 0 | 0 | 0
2000-09-26 | 0 | 0 | 0 | 0 | 0 | 0 | 0 | 0 | 0 | 0
2000-09-27 | 0 | 0 | 0 | 0 | 0 | 0 | 0 | 0 | 0 | 0
2000-09-28 | 0 | 0 | 0 | 0 | 0 | 0 | 0 | 0 | 0 | 0
2000-09-29 | 0 | 0 | 0 | 0 | 0 | 0 | 0 | 0 | 0 | 0
2000-09-30 | 0 | 0 | 0 | 0 | 0 | 0 | 0 | 0 | 0 | 0
2000-10-01 | 0 | 0 | 0 | 0 | 0 | 0 | 0 | 0 | 0 | 0
2000-10-02 | 0 | 0 | 0 | 0 | 0 | 0 | 0 | 0 | 0 | 0
2000-10-03 | 0 | 0 | 0 | 0 | 0 | 0 | 0 | 0 | 0 | 0
2000-10-04 | 0 | 0 | 0 | 0 | 0 | 0 | 0 | 0 | 0 | 0
2000-10-05 | 0 | 0 | 0 | 0 | 0 | 0 | 0 | 0 | 0 | 0
2000-10-06 | 0 | 0 | 0 | 0 | 0 | 0 | 0 | 0 | 0 | 0
2000-10-07 | 0 | 0 | 0 | 0 | 0 | 0 | 0 | 0 | 0 | 0
2000-10-08 | 0 | 0 | 0 | 0 | 0 | 0 | 0 | 0 | 0 | 0
2000-10-09 | 0 | 0 | 0 | 0 | 0 | 0 | 0 | 0 | 0 | 0
2000-10-10 | 0 | 0 | 0 | 0 | 0 | 0 | 0 | 0 | 0 | 0
2000-10-11 | 0 | 0 | 0 | 0 | 0 | 0 | 0 | 0 | 0 | 0
2000-10-12 | 0 | 0 | 0 | 0 | 0 | 0 | 0 | 0 | 0 | 0
2000-10-13 | 0 | 0 | 0 | 0 | 0 | 0 | 0 | 0 | 0 | 0
2000-10-14 | 0 | 0 | 0 | 0 | 0 | 0 | 0 | 0 | 0 | 0
2000-10-15 | 0 | 0 | 0 | 0 | 0 | 0 | 0 | 0 | 0 | 0
2000-10-16 | 0 | 0 | 0 | 0 | 0 | 0 | 0 | 0 | 0 | 0
2000-10-17 | 0 | 0 | 0 | 0 | 0 | 0 | 0 | 0 | 0 | 0
2000-10-18 | 0 | 0 | 0 | 0 | 0 | 0 | 0 | 0 | 0 | 0
2000-10-19 | 0 | 0 | 0 | 0 | 0 | 0 | 0 | 0 | 0 | 0
2000-10-20 | 0 | 0 | 0 | 0 | 0 | 0 | 0 | 0 | 0 | 0
2000-10-21 | 0 | 0 | 0 | 0 | 0 | 0 | 0 | 0 | 0 | 0
2000-10-22 | 0 | 0 | 0 | 0 | 0 | 0 | 0 | 0 | 0 | 0
2000-10-23 | 0 | 0 | 0 | 0 | 0 | 0 | 0 | 0 | 0 | 0
2000-10-24 | 0 | 0 | 0 | 0 | 0 | 0 | 0 | 0 | 0 | 0
2000-10-25 | 0 | 0 | 0 | 0 | 0 | 0 | 0 | 0 | 0 | 0
2000-10-26 | 0 | 0 | 0 | 0 | 0 | 0 | 0 | 0 | 0 | 0
2000-10-27 | 0 | 0 | 0 | 0 | 0 | 0 | 0 | 0 | 0 | 0
2000-10-28 | 0 | 0 | 0 | 0 | 0 | 0 | 0 | 0 | 0 | 0
2000-10-29 | 0 | 0 | 0 | 0 | 0 | 0 | 0 | 0 | 0 | 0
2000-10-30 | 0 | 0 | 0 | 0 | 0 | 0 | 0 | 0 | 0 | 0
2000-10-31 | 0 | 0 | 0 | 0 | 0 | 0 | 0 | 0 | 0 | 0
2000-11-01 | 0 | 0 | 0 | 0 | 0 | 0 | 0 | 0 | 0 | 0
2000-11-02 | 0 | 0 | 0 | 0 | 0 | 0 | 0 | 0 | 0 | 0
2000-11-03 | 0 | 0 | 0 | 0 | 0 | 0 | 0 | 0 | 0 | 0
2000-11-04 | 0 | 0 | 0 | 0 | 0 | 0 | 0 | 0 | 0 | 0
2000-11-05 | 0 | 0 | 0 | 0 | 0 | 0 | 0 | 0 | 0 | 0
2000-11-06 | 0 | 0 | 0 | 0 | 0 | 0 | 0 | 0 | 0 | 0
2000-11-07 | 0 | 0 | 0 | 0 | 0 | 0 | 0 | 0 | 0 | 0
2000-11-08 | 0 | 0 | 0 | 0 | 0 | 0 | 0 | 0 | 0 | 0
2000-11-09 | 0 | 0 | 0 | 0 | 0 | 0 | 0 | 0 | 0 | 0
2000-11-10 | 0 | 0 | 0 | 0 | 0 | 0 | 0 | 0 | 0 | 0
2000-11-11 | 0 | 0 | 0 | 0 | 0 | 0 | 0 | 0 | 0 | 0
2000-11-12 | 0 | 0 | 0 | 0 | 0 | 0 | 0 | 0 | 0 | 0
2000-11-13 | 0 | 0 | 0 | 0 | 0 | 0 | 0 | 0 | 0 | 0
2000-11-14 | 0 | 0 | 0 | 0 | 0 | 0 | 0 | 0 | 0 | 0
2000-11-15 | 0 | 0 | 0 | 0 | 0 | 0 | 0 | 0 | 0 | 0
2000-11-16 | 0 | 0 | 0 | 0 | 0 | 0 | 0 | 0 | 0 | 0
2000-11-17 | 0 | 0 | 0 | 0 | 0 | 0 | 0 | 0 | 0 | 0
2000-11-18 | 0 | 0 | 0 | 0 | 0 | 0 | 0 | 0 | 0 | 0
2000-11-19 | 0 | 0 | 0 | 0 | 0 | 0 | 0 | 0 | 0 | 0
2000-11-20 | 0 | 0 | 0 | 0 | 0 | 0 | 0 | 0 | 0 | 0
2000-11-21 | 0 | 0 | 0 | 0 | 0 | 0 | 0 | 0 | 0 | 0
2000-11-22 | 0 | 0 | 0 | 0 | 0 | 0 | 0 | 0 | 0 | 0
2000-11-23 | 1 | 0 | 0 | 0 | 0 | 1 | 0 | 0 | 0 | 0
2000-11-24 | 1 | 0 | 0 | 0 | 0 | 0 | 1 | 0 | 0 | 0
2000-11-25 | 0 | 0 | 0 | 0 | 0 | 0 | 0 | 0 | 0 | 0
2000-11-26 | 0 | 0 | 0 | 0 | 0 | 0 | 0 | 0 | 0 | 0
2000-11-27 | 0 | 0 | 0 | 0 | 0 | 0 | 0 | 0 | 0 | 0
2000-11-28 | 0 | 0 | 0 | 0 | 0 | 0 | 0 | 0 | 0 | 0
2000-11-29 | 0 | 0 | 0 | 0 | 0 | 0 | 0 | 0 | 0 | 0
2000-11-30 | 0 | 0 | 0 | 0 | 0 | 0 | 0 | 0 | 0 | 0
2000-12-01 | 0 | 0 | 0 | 0 | 0 | 0 | 0 | 0 | 0 | 0
2000-12-02 | 0 | 0 | 0 | 0 | 0 | 0 | 0 | 0 | 0 | 0
2000-12-03 | 0 | 0 | 0 | 0 | 0 | 0 | 0 | 0 | 0 | 0
2000-12-04 | 0 | 0 | 0 | 0 | 0 | 0 | 0 | 0 | 0 | 0
2000-12-05 | 0 | 0 | 0 | 0 | 0 | 0 | 0 | 0 | 0 | 0
2000-12-06 | 0 | 0 | 0 | 0 | 0 | 0 | 0 | 0 | 0 | 0
2000-12-07 | 0 | 0 | 0 | 0 | 0 | 0 | 0 | 0 | 0 | 0
2000-12-08 | 0 | 0 | 0 | 0 | 0 | 0 | 0 | 0 | 0 | 0
2000-12-09 | 0 | 0 | 0 | 0 | 0 | 0 | 0 | 0 | 0 | 0
2000-12-10 | 0 | 0 | 0 | 0 | 0 | 0 | 0 | 0 | 0 | 0
2000-12-11 | 0 | 0 | 0 | 0 | 0 | 0 | 0 | 0 | 0 | 0
2000-12-12 | 0 | 0 | 0 | 0 | 0 | 0 | 0 | 0 | 0 | 0
2000-12-13 | 0 | 0 | 0 | 0 | 0 | 0 | 0 | 0 | 0 | 0
2000-12-14 | 0 | 0 | 0 | 0 | 0 | 0 | 0 | 0 | 0 | 0
2000-12-15 | 0 | 0 | 0 | 0 | 0 | 0 | 0 | 0 | 0 | 0
2000-12-16 | 0 | 0 | 0 | 0 | 0 | 0 | 0 | 0 | 0 | 0
2000-12-17 | 0 | 0 | 0 | 0 | 0 | 0 | 0 | 0 | 0 | 0
2000-12-18 | 0 | 0 | 0 | 0 | 0 | 0 | 0 | 0 | 1 | 0
2000-12-19 | 0 | 0 | 0 | 0 | 0 | 0 | 0 | 0 | 1 | 0
2000-12-20 | 0 | 0 | 0 | 0 | 0 | 0 | 0 | 0 | 1 | 0
2000-12-21 | 0 | 0 | 0 | 0 | 0 | 0 | 0 | 0 | 1 | 0
2000-12-22 | 0 | 0 | 0 | 0 | 0 | 0 | 0 | 0 | 1 | 0
2000-12-23 | 0 | 0 | 0 | 0 | 0 | 0 | 0 | 0 | 0 | 0
2000-12-24 | 0 | 0 | 0 | 0 | 0 | 0 | 0 | 0 | 0 | 0
2000-12-25 | 1 | 0 | 0 | 0 | 0 | 0 | 0 | 1 | 0 | 0
2000-12-26 | 0 | 0 | 0 | 0 | 0 | 0 | 0 | 0 | 0 | 1
2000-12-27 | 0 | 0 | 0 | 0 | 0 | 0 | 0 | 0 | 0 | 1
2000-12-28 | 0 | 0 | 0 | 0 | 0 | 0 | 0 | 0 | 0 | 1
2000-12-29 | 0 | 0 | 0 | 0 | 0 | 0 | 0 | 0 | 0 | 1
2000-12-30 | 0 | 0 | 0 | 0 | 0 | 0 | 0 | 0 | 0 | 0
2000-12-31 | 0 | 0 | 0 | 0 | 0 | 0 | 0 | 0 | 0 | 0
2001-01-01 | 1 | 1 | 0 | 0 | 0 | 0 | 0 | 0 | 0 | 0
2001-01-02 | 0 | 0 | 0 | 0 | 0 | 0 | 0 | 0 | 0 | 0
2001-01-03 | 0 | 0 | 0 | 0 | 0 | 0 | 0 | 0 | 0 | 0
2001-01-04 | 0 | 0 | 0 | 0 | 0 | 0 | 0 | 0 | 0 | 0
2001-01-05 | 0 | 0 | 0 | 0 | 0 | 0 | 0 | 0 | 0 | 0
2001-01-06 | 0 | 0 | 0 | 0 | 0 | 0 | 0 | 0 | 0 | 0
2001-01-07 | 0 | 0 | 0 | 0 | 0 | 0 | 0 | 0 | 0 | 0
2001-01-08 | 0 | 0 | 0 | 0 | 0 | 0 | 0 | 0 | 0 | 0
2001-01-09 | 0 | 0 | 0 | 0 | 0 | 0 | 0 | 0 | 0 | 0
2001-01-10 | 0 | 0 | 0 | 0 | 0 | 0 | 0 | 0 | 0 | 0
2001-01-11 | 0 | 0 | 0 | 0 | 0 | 0 | 0 | 0 | 0 | 0
2001-01-12 | 0 | 0 | 0 | 0 | 0 | 0 | 0 | 0 | 0 | 0
2001-01-13 | 0 | 0 | 0 | 0 | 0 | 0 | 0 | 0 | 0 | 0
2001-01-14 | 0 | 0 | 0 | 0 | 0 | 0 | 0 | 0 | 0 | 0
2001-01-15 | 0 | 0 | 0 | 0 | 0 | 0 | 0 | 0 | 0 | 0
2001-01-16 | 0 | 0 | 0 | 0 | 0 | 0 | 0 | 0 | 0 | 0
2001-01-17 | 0 | 0 | 0 | 0 | 0 | 0 | 0 | 0 | 0 | 0
2001-01-18 | 0 | 0 | 0 | 0 | 0 | 0 | 0 | 0 | 0 | 0
2001-01-19 | 0 | 0 | 0 | 0 | 0 | 0 | 0 | 0 | 0 | 0
2001-01-20 | 0 | 0 | 0 | 0 | 0 | 0 | 0 | 0 | 0 | 0
2001-01-21 | 0 | 0 | 0 | 0 | 0 | 0 | 0 | 0 | 0 | 0
2001-01-22 | 0 | 0 | 0 | 0 | 0 | 0 | 0 | 0 | 0 | 0
2001-01-23 | 0 | 0 | 0 | 0 | 0 | 0 | 0 | 0 | 0 | 0
2001-01-24 | 0 | 0 | 0 | 0 | 0 | 0 | 0 | 0 | 0 | 0
2001-01-25 | 0 | 0 | 0 | 0 | 0 | 0 | 0 | 0 | 0 | 0
2001-01-26 | 0 | 0 | 0 | 0 | 0 | 0 | 0 | 0 | 0 | 0
2001-01-27 | 0 | 0 | 0 | 0 | 0 | 0 | 0 | 0 | 0 | 0
2001-01-28 | 0 | 0 | 0 | 0 | 0 | 0 | 0 | 0 | 0 | 0
2001-01-29 | 0 | 0 | 0 | 0 | 0 | 0 | 0 | 0 | 0 | 0
2001-01-30 | 0 | 0 | 0 | 0 | 0 | 0 | 0 | 0 | 0 | 0
2001-01-31 | 0 | 0 | 0 | 0 | 0 | 0 | 0 | 0 | 0 | 0
2001-02-01 | 0 | 0 | 0 | 0 | 0 | 0 | 0 | 0 | 0 | 0
2001-02-02 | 0 | 0 | 0 | 0 | 0 | 0 | 0 | 0 | 0 | 0
2001-02-03 | 0 | 0 | 0 | 0 | 0 | 0 | 0 | 0 | 0 | 0
2001-02-04 | 0 | 0 | 0 | 0 | 0 | 0 | 0 | 0 | 0 | 0
2001-02-05 | 0 | 0 | 0 | 0 | 0 | 0 | 0 | 0 | 0 | 0
2001-02-06 | 0 | 0 | 0 | 0 | 0 | 0 | 0 | 0 | 0 | 0
2001-02-07 | 0 | 0 | 0 | 0 | 0 | 0 | 0 | 0 | 0 | 0
2001-02-08 | 0 | 0 | 0 | 0 | 0 | 0 | 0 | 0 | 0 | 0
2001-02-09 | 0 | 0 | 0 | 0 | 0 | 0 | 0 | 0 | 0 | 0
2001-02-10 | 0 | 0 | 0 | 0 | 0 | 0 | 0 | 0 | 0 | 0
2001-02-11 | 0 | 0 | 0 | 0 | 0 | 0 | 0 | 0 | 0 | 0
2001-02-12 | 0 | 0 | 0 | 0 | 0 | 0 | 0 | 0 | 0 | 0
2001-02-13 | 0 | 0 | 0 | 0 | 0 | 0 | 0 | 0 | 0 | 0
2001-02-14 | 0 | 0 | 0 | 0 | 0 | 0 | 0 | 0 | 0 | 0
2001-02-15 | 0 | 0 | 0 | 0 | 0 | 0 | 0 | 0 | 0 | 0
2001-02-16 | 0 | 0 | 0 | 0 | 0 | 0 | 0 | 0 | 0 | 0
2001-02-17 | 0 | 0 | 0 | 0 | 0 | 0 | 0 | 0 | 0 | 0
2001-02-18 | 0 | 0 | 0 | 0 | 0 | 0 | 0 | 0 | 0 | 0
2001-02-19 | 0 | 0 | 0 | 0 | 0 | 0 | 0 | 0 | 0 | 0
2001-02-20 | 0 | 0 | 0 | 0 | 0 | 0 | 0 | 0 | 0 | 0
2001-02-21 | 0 | 0 | 0 | 0 | 0 | 0 | 0 | 0 | 0 | 0
2001-02-22 | 0 | 0 | 0 | 0 | 0 | 0 | 0 | 0 | 0 | 0
2001-02-23 | 0 | 0 | 0 | 0 | 0 | 0 | 0 | 0 | 0 | 0
2001-02-24 | 0 | 0 | 0 | 0 | 0 | 0 | 0 | 0 | 0 | 0
2001-02-25 | 0 | 0 | 0 | 0 | 0 | 0 | 0 | 0 | 0 | 0
2001-02-26 | 0 | 0 | 0 | 0 | 0 | 0 | 0 | 0 | 0 | 0
2001-02-27 | 0 | 0 | 0 | 0 | 0 | 0 | 0 | 0 | 0 | 0
2001-02-28 | 0 | 0 | 0 | 0 | 0 | 0 | 0 | 0 | 0 | 0
2001-03-01 | 0 | 0 | 0 | 0 | 0 | 0 | 0 | 0 | 0 | 0
2001-03-02 | 0 | 0 | 0 | 0 | 0 | 0 | 0 | 0 | 0 | 0
2001-03-03 | 0 | 0 | 0 | 0 | 0 | 0 | 0 | 0 | 0 | 0
2001-03-04 | 0 | 0 | 0 | 0 | 0 | 0 | 0 | 0 | 0 | 0
2001-03-05 | 0 | 0 | 0 | 0 | 0 | 0 | 0 | 0 | 0 | 0
2001-03-06 | 0 | 0 | 0 | 0 | 0 | 0 | 0 | 0 | 0 | 0
2001-03-07 | 0 | 0 | 0 | 0 | 0 | 0 | 0 | 0 | 0 | 0
2001-03-08 | 0 | 0 | 0 | 0 | 0 | 0 | 0 | 0 | 0 | 0
2001-03-09 | 0 | 0 | 0 | 0 | 0 | 0 | 0 | 0 | 0 | 0
2001-03-10 | 0 | 0 | 0 | 0 | 0 | 0 | 0 | 0 | 0 | 0
2001-03-11 | 0 | 0 | 0 | 0 | 0 | 0 | 0 | 0 | 0 | 0
2001-03-12 | 0 | 0 | 0 | 0 | 0 | 0 | 0 | 0 | 0 | 0
2001-03-13 | 0 | 0 | 0 | 0 | 0 | 0 | 0 | 0 | 0 | 0
2001-03-14 | 0 | 0 | 0 | 0 | 0 | 0 | 0 | 0 | 0 | 0
2001-03-15 | 0 | 0 | 0 | 0 | 0 | 0 | 0 | 0 | 0 | 0
2001-03-16 | 0 | 0 | 0 | 0 | 0 | 0 | 0 | 0 | 0 | 0
2001-03-17 | 0 | 0 | 0 | 0 | 0 | 0 | 0 | 0 | 0 | 0
2001-03-18 | 0 | 0 | 0 | 0 | 0 | 0 | 0 | 0 | 0 | 0
2001-03-19 | 0 | 0 | 0 | 0 | 0 | 0 | 0 | 0 | 0 | 0
2001-03-20 | 0 | 0 | 0 | 0 | 0 | 0 | 0 | 0 | 0 | 0
2001-03-21 | 0 | 0 | 0 | 0 | 0 | 0 | 0 | 0 | 0 | 0
2001-03-22 | 0 | 0 | 0 | 0 | 0 | 0 | 0 | 0 | 0 | 0
2001-03-23 | 0 | 0 | 0 | 0 | 0 | 0 | 0 | 0 | 0 | 0
2001-03-24 | 0 | 0 | 0 | 0 | 0 | 0 | 0 | 0 | 0 | 0
2001-03-25 | 0 | 0 | 0 | 0 | 0 | 0 | 0 | 0 | 0 | 0
2001-03-26 | 0 | 0 | 0 | 0 | 0 | 0 | 0 | 0 | 0 | 0
2001-03-27 | 0 | 0 | 0 | 0 | 0 | 0 | 0 | 0 | 0 | 0
2001-03-28 | 0 | 0 | 0 | 0 | 0 | 0 | 0 | 0 | 0 | 0
2001-03-29 | 0 | 0 | 0 | 0 | 0 | 0 | 0 | 0 | 0 | 0
2001-03-30 | 0 | 0 | 0 | 0 | 0 | 0 | 0 | 0 | 0 | 0
2001-03-31 | 0 | 0 | 0 | 0 | 0 | 0 | 0 | 0 | 0 | 0
2001-04-01 | 0 | 0 | 0 | 0 | 0 | 0 | 0 | 0 | 0 | 0
2001-04-02 | 0 | 0 | 0 | 0 | 0 | 0 | 0 | 0 | 0 | 0
2001-04-03 | 0 | 0 | 0 | 0 | 0 | 0 | 0 | 0 | 0 | 0
2001-04-04 | 0 | 0 | 0 | 0 | 0 | 0 | 0 | 0 | 0 | 0
2001-04-05 | 0 | 0 | 0 | 0 | 0 | 0 | 0 | 0 | 0 | 0
2001-04-06 | 0 | 0 | 0 | 0 | 0 | 0 | 0 | 0 | 0 | 0
2001-04-07 | 0 | 0 | 0 | 0 | 0 | 0 | 0 | 0 | 0 | 0
2001-04-08 | 0 | 0 | 0 | 0 | 0 | 0 | 0 | 0 | 0 | 0
2001-04-09 | 0 | 0 | 0 | 0 | 0 | 0 | 0 | 0 | 0 | 0
2001-04-10 | 0 | 0 | 0 | 0 | 0 | 0 | 0 | 0 | 0 | 0
2001-04-11 | 0 | 0 | 0 | 0 | 0 | 0 | 0 | 0 | 0 | 0
2001-04-12 | 0 | 0 | 0 | 0 | 0 | 0 | 0 | 0 | 0 | 0
2001-04-13 | 0 | 0 | 0 | 0 | 0 | 0 | 0 | 0 | 0 | 0
2001-04-14 | 0 | 0 | 0 | 0 | 0 | 0 | 0 | 0 | 0 | 0
2001-04-15 | 0 | 0 | 0 | 0 | 0 | 0 | 0 | 0 | 0 | 0
2001-04-16 | 0 | 0 | 0 | 0 | 0 | 0 | 0 | 0 | 0 | 0
2001-04-17 | 0 | 0 | 0 | 0 | 0 | 0 | 0 | 0 | 0 | 0
2001-04-18 | 0 | 0 | 0 | 0 | 0 | 0 | 0 | 0 | 0 | 0
2001-04-19 | 0 | 0 | 0 | 0 | 0 | 0 | 0 | 0 | 0 | 0
2001-04-20 | 0 | 0 | 0 | 0 | 0 | 0 | 0 | 0 | 0 | 0
2001-04-21 | 0 | 0 | 0 | 0 | 0 | 0 | 0 | 0 | 0 | 0
2001-04-22 | 0 | 0 | 0 | 0 | 0 | 0 | 0 | 0 | 0 | 0
2001-04-23 | 0 | 0 | 0 | 0 | 0 | 0 | 0 | 0 | 0 | 0
2001-04-24 | 0 | 0 | 0 | 0 | 0 | 0 | 0 | 0 | 0 | 0
2001-04-25 | 0 | 0 | 0 | 0 | 0 | 0 | 0 | 0 | 0 | 0
2001-04-26 | 0 | 0 | 0 | 0 | 0 | 0 | 0 | 0 | 0 | 0
2001-04-27 | 0 | 0 | 0 | 0 | 0 | 0 | 0 | 0 | 0 | 0
2001-04-28 | 0 | 0 | 0 | 0 | 0 | 0 | 0 | 0 | 0 | 0
2001-04-29 | 0 | 0 | 0 | 0 | 0 | 0 | 0 | 0 | 0 | 0
2001-04-30 | 0 | 0 | 0 | 0 | 0 | 0 | 0 | 0 | 0 | 0
2001-05-01 | 0 | 0 | 0 | 0 | 0 | 0 | 0 | 0 | 0 | 0
2001-05-02 | 0 | 0 | 0 | 0 | 0 | 0 | 0 | 0 | 0 | 0
2001-05-03 | 0 | 0 | 0 | 0 | 0 | 0 | 0 | 0 | 0 | 0
2001-05-04 | 0 | 0 | 0 | 0 | 0 | 0 | 0 | 0 | 0 | 0
2001-05-05 | 0 | 0 | 0 | 0 | 0 | 0 | 0 | 0 | 0 | 0
2001-05-06 | 0 | 0 | 0 | 0 | 0 | 0 | 0 | 0 | 0 | 0
2001-05-07 | 0 | 0 | 0 | 0 | 0 | 0 | 0 | 0 | 0 | 0
2001-05-08 | 0 | 0 | 0 | 0 | 0 | 0 | 0 | 0 | 0 | 0
2001-05-09 | 0 | 0 | 0 | 0 | 0 | 0 | 0 | 0 | 0 | 0
2001-05-10 | 0 | 0 | 0 | 0 | 0 | 0 | 0 | 0 | 0 | 0
2001-05-11 | 0 | 0 | 0 | 0 | 0 | 0 | 0 | 0 | 0 | 0
2001-05-12 | 0 | 0 | 0 | 0 | 0 | 0 | 0 | 0 | 0 | 0
2001-05-13 | 0 | 0 | 0 | 0 | 0 | 0 | 0 | 0 | 0 | 0
2001-05-14 | 0 | 0 | 0 | 0 | 0 | 0 | 0 | 0 | 0 | 0
2001-05-15 | 0 | 0 | 0 | 0 | 0 | 0 | 0 | 0 | 0 | 0
2001-05-16 | 0 | 0 | 0 | 0 | 0 | 0 | 0 | 0 | 0 | 0
2001-05-17 | 0 | 0 | 0 | 0 | 0 | 0 | 0 | 0 | 0 | 0
2001-05-18 | 0 | 0 | 0 | 0 | 0 | 0 | 0 | 0 | 0 | 0
2001-05-19 | 0 | 0 | 0 | 0 | 0 | 0 | 0 | 0 | 0 | 0
2001-05-20 | 0 | 0 | 0 | 0 | 0 | 0 | 0 | 0 | 0 | 0
2001-05-21 | 0 | 0 | 0 | 0 | 0 | 0 | 0 | 0 | 0 | 0
2001-05-22 | 0 | 0 | 0 | 0 | 0 | 0 | 0 | 0 | 0 | 0
2001-05-23 | 0 | 0 | 0 | 0 | 0 | 0 | 0 | 0 | 0 | 0
2001-05-24 | 0 | 0 | 0 | 0 | 0 | 0 | 0 | 0 | 0 | 0
2001-05-25 | 0 | 0 | 0 | 0 | 0 | 0 | 0 | 0 | 0 | 0
2001-05-26 | 0 | 0 | 0 | 0 | 0 | 0 | 0 | 0 | 0 | 0
2001-05-27 | 0 | 0 | 0 | 0 | 0 | 0 | 0 | 0 | 0 | 0
2001-05-28 | 1 | 0 | 1 | 0 | 0 | 0 | 0 | 0 | 0 | 0
2001-05-29 | 0 | 0 | 0 | 0 | 0 | 0 | 0 | 0 | 0 | 0
2001-05-30 | 0 | 0 | 0 | 0 | 0 | 0 | 0 | 0 | 0 | 0
2001-05-31 | 0 | 0 | 0 | 0 | 0 | 0 | 0 | 0 | 0 | 0
2001-06-01 | 0 | 0 | 0 | 0 | 0 | 0 | 0 | 0 | 0 | 0
2001-06-02 | 0 | 0 | 0 | 0 | 0 | 0 | 0 | 0 | 0 | 0
2001-06-03 | 0 | 0 | 0 | 0 | 0 | 0 | 0 | 0 | 0 | 0
2001-06-04 | 0 | 0 | 0 | 0 | 0 | 0 | 0 | 0 | 0 | 0
2001-06-05 | 0 | 0 | 0 | 0 | 0 | 0 | 0 | 0 | 0 | 0
2001-06-06 | 0 | 0 | 0 | 0 | 0 | 0 | 0 | 0 | 0 | 0
2001-06-07 | 0 | 0 | 0 | 0 | 0 | 0 | 0 | 0 | 0 | 0
2001-06-08 | 0 | 0 | 0 | 0 | 0 | 0 | 0 | 0 | 0 | 0
2001-06-09 | 0 | 0 | 0 | 0 | 0 | 0 | 0 | 0 | 0 | 0
2001-06-10 | 0 | 0 | 0 | 0 | 0 | 0 | 0 | 0 | 0 | 0
2001-06-11 | 0 | 0 | 0 | 0 | 0 | 0 | 0 | 0 | 0 | 0
2001-06-12 | 0 | 0 | 0 | 0 | 0 | 0 | 0 | 0 | 0 | 0
2001-06-13 | 0 | 0 | 0 | 0 | 0 | 0 | 0 | 0 | 0 | 0
2001-06-14 | 0 | 0 | 0 | 0 | 0 | 0 | 0 | 0 | 0 | 0
2001-06-15 | 0 | 0 | 0 | 0 | 0 | 0 | 0 | 0 | 0 | 0
2001-06-16 | 0 | 0 | 0 | 0 | 0 | 0 | 0 | 0 | 0 | 0
2001-06-17 | 0 | 0 | 0 | 0 | 0 | 0 | 0 | 0 | 0 | 0
2001-06-18 | 0 | 0 | 0 | 0 | 0 | 0 | 0 | 0 | 0 | 0
2001-06-19 | 0 | 0 | 0 | 0 | 0 | 0 | 0 | 0 | 0 | 0
2001-06-20 | 0 | 0 | 0 | 0 | 0 | 0 | 0 | 0 | 0 | 0
2001-06-21 | 0 | 0 | 0 | 0 | 0 | 0 | 0 | 0 | 0 | 0
2001-06-22 | 0 | 0 | 0 | 0 | 0 | 0 | 0 | 0 | 0 | 0
2001-06-23 | 0 | 0 | 0 | 0 | 0 | 0 | 0 | 0 | 0 | 0
2001-06-24 | 0 | 0 | 0 | 0 | 0 | 0 | 0 | 0 | 0 | 0
2001-06-25 | 0 | 0 | 0 | 0 | 0 | 0 | 0 | 0 | 0 | 0
2001-06-26 | 0 | 0 | 0 | 0 | 0 | 0 | 0 | 0 | 0 | 0
2001-06-27 | 0 | 0 | 0 | 0 | 0 | 0 | 0 | 0 | 0 | 0
2001-06-28 | 0 | 0 | 0 | 0 | 0 | 0 | 0 | 0 | 0 | 0
2001-06-29 | 0 | 0 | 0 | 0 | 0 | 0 | 0 | 0 | 0 | 0
2001-06-30 | 0 | 0 | 0 | 0 | 0 | 0 | 0 | 0 | 0 | 0
2001-07-01 | 0 | 0 | 0 | 0 | 0 | 0 | 0 | 0 | 0 | 0
2001-07-02 | 0 | 0 | 0 | 0 | 0 | 0 | 0 | 0 | 0 | 0
2001-07-03 | 0 | 0 | 0 | 0 | 0 | 0 | 0 | 0 | 0 | 0
2001-07-04 | 1 | 0 | 0 | 1 | 0 | 0 | 0 | 0 | 0 | 0
2001-07-05 | 0 | 0 | 0 | 0 | 0 | 0 | 0 | 0 | 0 | 0
2001-07-06 | 0 | 0 | 0 | 0 | 0 | 0 | 0 | 0 | 0 | 0
2001-07-07 | 0 | 0 | 0 | 0 | 0 | 0 | 0 | 0 | 0 | 0
2001-07-08 | 0 | 0 | 0 | 0 | 0 | 0 | 0 | 0 | 0 | 0
2001-07-09 | 0 | 0 | 0 | 0 | 0 | 0 | 0 | 0 | 0 | 0
2001-07-10 | 0 | 0 | 0 | 0 | 0 | 0 | 0 | 0 | 0 | 0
2001-07-11 | 0 | 0 | 0 | 0 | 0 | 0 | 0 | 0 | 0 | 0
2001-07-12 | 0 | 0 | 0 | 0 | 0 | 0 | 0 | 0 | 0 | 0
2001-07-13 | 0 | 0 | 0 | 0 | 0 | 0 | 0 | 0 | 0 | 0
2001-07-14 | 0 | 0 | 0 | 0 | 0 | 0 | 0 | 0 | 0 | 0
2001-07-15 | 0 | 0 | 0 | 0 | 0 | 0 | 0 | 0 | 0 | 0
2001-07-16 | 0 | 0 | 0 | 0 | 0 | 0 | 0 | 0 | 0 | 0
2001-07-17 | 0 | 0 | 0 | 0 | 0 | 0 | 0 | 0 | 0 | 0
2001-07-18 | 0 | 0 | 0 | 0 | 0 | 0 | 0 | 0 | 0 | 0
2001-07-19 | 0 | 0 | 0 | 0 | 0 | 0 | 0 | 0 | 0 | 0
2001-07-20 | 0 | 0 | 0 | 0 | 0 | 0 | 0 | 0 | 0 | 0
2001-07-21 | 0 | 0 | 0 | 0 | 0 | 0 | 0 | 0 | 0 | 0
2001-07-22 | 0 | 0 | 0 | 0 | 0 | 0 | 0 | 0 | 0 | 0
2001-07-23 | 0 | 0 | 0 | 0 | 0 | 0 | 0 | 0 | 0 | 0
2001-07-24 | 0 | 0 | 0 | 0 | 0 | 0 | 0 | 0 | 0 | 0
2001-07-25 | 0 | 0 | 0 | 0 | 0 | 0 | 0 | 0 | 0 | 0
2001-07-26 | 0 | 0 | 0 | 0 | 0 | 0 | 0 | 0 | 0 | 0
2001-07-27 | 0 | 0 | 0 | 0 | 0 | 0 | 0 | 0 | 0 | 0
2001-07-28 | 0 | 0 | 0 | 0 | 0 | 0 | 0 | 0 | 0 | 0
2001-07-29 | 0 | 0 | 0 | 0 | 0 | 0 | 0 | 0 | 0 | 0
2001-07-30 | 0 | 0 | 0 | 0 | 0 | 0 | 0 | 0 | 0 | 0
2001-07-31 | 0 | 0 | 0 | 0 | 0 | 0 | 0 | 0 | 0 | 0
2001-08-01 | 0 | 0 | 0 | 0 | 0 | 0 | 0 | 0 | 0 | 0
2001-08-02 | 0 | 0 | 0 | 0 | 0 | 0 | 0 | 0 | 0 | 0
2001-08-03 | 0 | 0 | 0 | 0 | 0 | 0 | 0 | 0 | 0 | 0
2001-08-04 | 0 | 0 | 0 | 0 | 0 | 0 | 0 | 0 | 0 | 0
2001-08-05 | 0 | 0 | 0 | 0 | 0 | 0 | 0 | 0 | 0 | 0
2001-08-06 | 0 | 0 | 0 | 0 | 0 | 0 | 0 | 0 | 0 | 0
2001-08-07 | 0 | 0 | 0 | 0 | 0 | 0 | 0 | 0 | 0 | 0
2001-08-08 | 0 | 0 | 0 | 0 | 0 | 0 | 0 | 0 | 0 | 0
2001-08-09 | 0 | 0 | 0 | 0 | 0 | 0 | 0 | 0 | 0 | 0
2001-08-10 | 0 | 0 | 0 | 0 | 0 | 0 | 0 | 0 | 0 | 0
2001-08-11 | 0 | 0 | 0 | 0 | 0 | 0 | 0 | 0 | 0 | 0
2001-08-12 | 0 | 0 | 0 | 0 | 0 | 0 | 0 | 0 | 0 | 0
2001-08-13 | 0 | 0 | 0 | 0 | 0 | 0 | 0 | 0 | 0 | 0
2001-08-14 | 0 | 0 | 0 | 0 | 0 | 0 | 0 | 0 | 0 | 0
2001-08-15 | 0 | 0 | 0 | 0 | 0 | 0 | 0 | 0 | 0 | 0
2001-08-16 | 0 | 0 | 0 | 0 | 0 | 0 | 0 | 0 | 0 | 0
2001-08-17 | 0 | 0 | 0 | 0 | 0 | 0 | 0 | 0 | 0 | 0
2001-08-18 | 0 | 0 | 0 | 0 | 0 | 0 | 0 | 0 | 0 | 0
2001-08-19 | 0 | 0 | 0 | 0 | 0 | 0 | 0 | 0 | 0 | 0
2001-08-20 | 0 | 0 | 0 | 0 | 0 | 0 | 0 | 0 | 0 | 0
2001-08-21 | 0 | 0 | 0 | 0 | 0 | 0 | 0 | 0 | 0 | 0
2001-08-22 | 0 | 0 | 0 | 0 | 0 | 0 | 0 | 0 | 0 | 0
2001-08-23 | 0 | 0 | 0 | 0 | 0 | 0 | 0 | 0 | 0 | 0
2001-08-24 | 0 | 0 | 0 | 0 | 0 | 0 | 0 | 0 | 0 | 0
2001-08-25 | 0 | 0 | 0 | 0 | 0 | 0 | 0 | 0 | 0 | 0
2001-08-26 | 0 | 0 | 0 | 0 | 0 | 0 | 0 | 0 | 0 | 0
2001-08-27 | 0 | 0 | 0 | 0 | 0 | 0 | 0 | 0 | 0 | 0
2001-08-28 | 0 | 0 | 0 | 0 | 0 | 0 | 0 | 0 | 0 | 0
2001-08-29 | 0 | 0 | 0 | 0 | 0 | 0 | 0 | 0 | 0 | 0
2001-08-30 | 0 | 0 | 0 | 0 | 0 | 0 | 0 | 0 | 0 | 0
2001-08-31 | 0 | 0 | 0 | 0 | 0 | 0 | 0 | 0 | 0 | 0
2001-09-01 | 0 | 0 | 0 | 0 | 0 | 0 | 0 | 0 | 0 | 0
2001-09-02 | 0 | 0 | 0 | 0 | 0 | 0 | 0 | 0 | 0 | 0
2001-09-03 | 1 | 0 | 0 | 0 | 1 | 0 | 0 | 0 | 0 | 0
2001-09-04 | 0 | 0 | 0 | 0 | 0 | 0 | 0 | 0 | 0 | 0
2001-09-05 | 0 | 0 | 0 | 0 | 0 | 0 | 0 | 0 | 0 | 0
2001-09-06 | 0 | 0 | 0 | 0 | 0 | 0 | 0 | 0 | 0 | 0
2001-09-07 | 0 | 0 | 0 | 0 | 0 | 0 | 0 | 0 | 0 | 0
2001-09-08 | 0 | 0 | 0 | 0 | 0 | 0 | 0 | 0 | 0 | 0
2001-09-09 | 0 | 0 | 0 | 0 | 0 | 0 | 0 | 0 | 0 | 0
2001-09-10 | 0 | 0 | 0 | 0 | 0 | 0 | 0 | 0 | 0 | 0
2001-09-11 | 0 | 0 | 0 | 0 | 0 | 0 | 0 | 0 | 0 | 0
2001-09-12 | 0 | 0 | 0 | 0 | 0 | 0 | 0 | 0 | 0 | 0
2001-09-13 | 0 | 0 | 0 | 0 | 0 | 0 | 0 | 0 | 0 | 0
2001-09-14 | 0 | 0 | 0 | 0 | 0 | 0 | 0 | 0 | 0 | 0
2001-09-15 | 0 | 0 | 0 | 0 | 0 | 0 | 0 | 0 | 0 | 0
2001-09-16 | 0 | 0 | 0 | 0 | 0 | 0 | 0 | 0 | 0 | 0
2001-09-17 | 0 | 0 | 0 | 0 | 0 | 0 | 0 | 0 | 0 | 0
2001-09-18 | 0 | 0 | 0 | 0 | 0 | 0 | 0 | 0 | 0 | 0
2001-09-19 | 0 | 0 | 0 | 0 | 0 | 0 | 0 | 0 | 0 | 0
2001-09-20 | 0 | 0 | 0 | 0 | 0 | 0 | 0 | 0 | 0 | 0
2001-09-21 | 0 | 0 | 0 | 0 | 0 | 0 | 0 | 0 | 0 | 0
2001-09-22 | 0 | 0 | 0 | 0 | 0 | 0 | 0 | 0 | 0 | 0
2001-09-23 | 0 | 0 | 0 | 0 | 0 | 0 | 0 | 0 | 0 | 0
2001-09-24 | 0 | 0 | 0 | 0 | 0 | 0 | 0 | 0 | 0 | 0
2001-09-25 | 0 | 0 | 0 | 0 | 0 | 0 | 0 | 0 | 0 | 0
2001-09-26 | 0 | 0 | 0 | 0 | 0 | 0 | 0 | 0 | 0 | 0
2001-09-27 | 0 | 0 | 0 | 0 | 0 | 0 | 0 | 0 | 0 | 0
2001-09-28 | 0 | 0 | 0 | 0 | 0 | 0 | 0 | 0 | 0 | 0
2001-09-29 | 0 | 0 | 0 | 0 | 0 | 0 | 0 | 0 | 0 | 0
2001-09-30 | 0 | 0 | 0 | 0 | 0 | 0 | 0 | 0 | 0 | 0
2001-10-01 | 0 | 0 | 0 | 0 | 0 | 0 | 0 | 0 | 0 | 0
2001-10-02 | 0 | 0 | 0 | 0 | 0 | 0 | 0 | 0 | 0 | 0
2001-10-03 | 0 | 0 | 0 | 0 | 0 | 0 | 0 | 0 | 0 | 0
2001-10-04 | 0 | 0 | 0 | 0 | 0 | 0 | 0 | 0 | 0 | 0
2001-10-05 | 0 | 0 | 0 | 0 | 0 | 0 | 0 | 0 | 0 | 0
2001-10-06 | 0 | 0 | 0 | 0 | 0 | 0 | 0 | 0 | 0 | 0
2001-10-07 | 0 | 0 | 0 | 0 | 0 | 0 | 0 | 0 | 0 | 0
2001-10-08 | 0 | 0 | 0 | 0 | 0 | 0 | 0 | 0 | 0 | 0
2001-10-09 | 0 | 0 | 0 | 0 | 0 | 0 | 0 | 0 | 0 | 0
2001-10-10 | 0 | 0 | 0 | 0 | 0 | 0 | 0 | 0 | 0 | 0
2001-10-11 | 0 | 0 | 0 | 0 | 0 | 0 | 0 | 0 | 0 | 0
2001-10-12 | 0 | 0 | 0 | 0 | 0 | 0 | 0 | 0 | 0 | 0
2001-10-13 | 0 | 0 | 0 | 0 | 0 | 0 | 0 | 0 | 0 | 0
2001-10-14 | 0 | 0 | 0 | 0 | 0 | 0 | 0 | 0 | 0 | 0
2001-10-15 | 0 | 0 | 0 | 0 | 0 | 0 | 0 | 0 | 0 | 0
2001-10-16 | 0 | 0 | 0 | 0 | 0 | 0 | 0 | 0 | 0 | 0
2001-10-17 | 0 | 0 | 0 | 0 | 0 | 0 | 0 | 0 | 0 | 0
2001-10-18 | 0 | 0 | 0 | 0 | 0 | 0 | 0 | 0 | 0 | 0
2001-10-19 | 0 | 0 | 0 | 0 | 0 | 0 | 0 | 0 | 0 | 0
2001-10-20 | 0 | 0 | 0 | 0 | 0 | 0 | 0 | 0 | 0 | 0
2001-10-21 | 0 | 0 | 0 | 0 | 0 | 0 | 0 | 0 | 0 | 0
2001-10-22 | 0 | 0 | 0 | 0 | 0 | 0 | 0 | 0 | 0 | 0
2001-10-23 | 0 | 0 | 0 | 0 | 0 | 0 | 0 | 0 | 0 | 0
2001-10-24 | 0 | 0 | 0 | 0 | 0 | 0 | 0 | 0 | 0 | 0
2001-10-25 | 0 | 0 | 0 | 0 | 0 | 0 | 0 | 0 | 0 | 0
2001-10-26 | 0 | 0 | 0 | 0 | 0 | 0 | 0 | 0 | 0 | 0
2001-10-27 | 0 | 0 | 0 | 0 | 0 | 0 | 0 | 0 | 0 | 0
2001-10-28 | 0 | 0 | 0 | 0 | 0 | 0 | 0 | 0 | 0 | 0
2001-10-29 | 0 | 0 | 0 | 0 | 0 | 0 | 0 | 0 | 0 | 0
2001-10-30 | 0 | 0 | 0 | 0 | 0 | 0 | 0 | 0 | 0 | 0
2001-10-31 | 0 | 0 | 0 | 0 | 0 | 0 | 0 | 0 | 0 | 0
2001-11-01 | 0 | 0 | 0 | 0 | 0 | 0 | 0 | 0 | 0 | 0
2001-11-02 | 0 | 0 | 0 | 0 | 0 | 0 | 0 | 0 | 0 | 0
2001-11-03 | 0 | 0 | 0 | 0 | 0 | 0 | 0 | 0 | 0 | 0
2001-11-04 | 0 | 0 | 0 | 0 | 0 | 0 | 0 | 0 | 0 | 0
2001-11-05 | 0 | 0 | 0 | 0 | 0 | 0 | 0 | 0 | 0 | 0
2001-11-06 | 0 | 0 | 0 | 0 | 0 | 0 | 0 | 0 | 0 | 0
2001-11-07 | 0 | 0 | 0 | 0 | 0 | 0 | 0 | 0 | 0 | 0
2001-11-08 | 0 | 0 | 0 | 0 | 0 | 0 | 0 | 0 | 0 | 0
2001-11-09 | 0 | 0 | 0 | 0 | 0 | 0 | 0 | 0 | 0 | 0
2001-11-10 | 0 | 0 | 0 | 0 | 0 | 0 | 0 | 0 | 0 | 0
2001-11-11 | 0 | 0 | 0 | 0 | 0 | 0 | 0 | 0 | 0 | 0
2001-11-12 | 0 | 0 | 0 | 0 | 0 | 0 | 0 | 0 | 0 | 0
2001-11-13 | 0 | 0 | 0 | 0 | 0 | 0 | 0 | 0 | 0 | 0
2001-11-14 | 0 | 0 | 0 | 0 | 0 | 0 | 0 | 0 | 0 | 0
2001-11-15 | 0 | 0 | 0 | 0 | 0 | 0 | 0 | 0 | 0 | 0
2001-11-16 | 0 | 0 | 0 | 0 | 0 | 0 | 0 | 0 | 0 | 0
2001-11-17 | 0 | 0 | 0 | 0 | 0 | 0 | 0 | 0 | 0 | 0
2001-11-18 | 0 | 0 | 0 | 0 | 0 | 0 | 0 | 0 | 0 | 0
2001-11-19 | 0 | 0 | 0 | 0 | 0 | 0 | 0 | 0 | 0 | 0
2001-11-20 | 0 | 0 | 0 | 0 | 0 | 0 | 0 | 0 | 0 | 0
2001-11-21 | 0 | 0 | 0 | 0 | 0 | 0 | 0 | 0 | 0 | 0
2001-11-22 | 1 | 0 | 0 | 0 | 0 | 1 | 0 | 0 | 0 | 0
2001-11-23 | 1 | 0 | 0 | 0 | 0 | 0 | 1 | 0 | 0 | 0
2001-11-24 | 0 | 0 | 0 | 0 | 0 | 0 | 0 | 0 | 0 | 0
2001-11-25 | 0 | 0 | 0 | 0 | 0 | 0 | 0 | 0 | 0 | 0
2001-11-26 | 0 | 0 | 0 | 0 | 0 | 0 | 0 | 0 | 0 | 0
2001-11-27 | 0 | 0 | 0 | 0 | 0 | 0 | 0 | 0 | 0 | 0
2001-11-28 | 0 | 0 | 0 | 0 | 0 | 0 | 0 | 0 | 0 | 0
2001-11-29 | 0 | 0 | 0 | 0 | 0 | 0 | 0 | 0 | 0 | 0
2001-11-30 | 0 | 0 | 0 | 0 | 0 | 0 | 0 | 0 | 0 | 0
2001-12-01 | 0 | 0 | 0 | 0 | 0 | 0 | 0 | 0 | 0 | 0
2001-12-02 | 0 | 0 | 0 | 0 | 0 | 0 | 0 | 0 | 0 | 0
2001-12-03 | 0 | 0 | 0 | 0 | 0 | 0 | 0 | 0 | 0 | 0
2001-12-04 | 0 | 0 | 0 | 0 | 0 | 0 | 0 | 0 | 0 | 0
2001-12-05 | 0 | 0 | 0 | 0 | 0 | 0 | 0 | 0 | 0 | 0
2001-12-06 | 0 | 0 | 0 | 0 | 0 | 0 | 0 | 0 | 0 | 0
2001-12-07 | 0 | 0 | 0 | 0 | 0 | 0 | 0 | 0 | 0 | 0
2001-12-08 | 0 | 0 | 0 | 0 | 0 | 0 | 0 | 0 | 0 | 0
2001-12-09 | 0 | 0 | 0 | 0 | 0 | 0 | 0 | 0 | 0 | 0
2001-12-10 | 0 | 0 | 0 | 0 | 0 | 0 | 0 | 0 | 0 | 0
2001-12-11 | 0 | 0 | 0 | 0 | 0 | 0 | 0 | 0 | 0 | 0
2001-12-12 | 0 | 0 | 0 | 0 | 0 | 0 | 0 | 0 | 0 | 0
2001-12-13 | 0 | 0 | 0 | 0 | 0 | 0 | 0 | 0 | 0 | 0
2001-12-14 | 0 | 0 | 0 | 0 | 0 | 0 | 0 | 0 | 0 | 0
2001-12-15 | 0 | 0 | 0 | 0 | 0 | 0 | 0 | 0 | 0 | 0
2001-12-16 | 0 | 0 | 0 | 0 | 0 | 0 | 0 | 0 | 0 | 0
2001-12-17 | 0 | 0 | 0 | 0 | 0 | 0 | 0 | 0 | 0 | 0
2001-12-18 | 0 | 0 | 0 | 0 | 0 | 0 | 0 | 0 | 1 | 0
2001-12-19 | 0 | 0 | 0 | 0 | 0 | 0 | 0 | 0 | 1 | 0
2001-12-20 | 0 | 0 | 0 | 0 | 0 | 0 | 0 | 0 | 1 | 0
2001-12-21 | 0 | 0 | 0 | 0 | 0 | 0 | 0 | 0 | 1 | 0
2001-12-22 | 0 | 0 | 0 | 0 | 0 | 0 | 0 | 0 | 0 | 0
2001-12-23 | 0 | 0 | 0 | 0 | 0 | 0 | 0 | 0 | 0 | 0
2001-12-24 | 0 | 0 | 0 | 0 | 0 | 0 | 0 | 0 | 1 | 0
2001-12-25 | 1 | 0 | 0 | 0 | 0 | 0 | 0 | 1 | 0 | 0
2001-12-26 | 0 | 0 | 0 | 0 | 0 | 0 | 0 | 0 | 0 | 1
2001-12-27 | 0 | 0 | 0 | 0 | 0 | 0 | 0 | 0 | 0 | 1
2001-12-28 | 0 | 0 | 0 | 0 | 0 | 0 | 0 | 0 | 0 | 1
2001-12-29 | 0 | 0 | 0 | 0 | 0 | 0 | 0 | 0 | 0 | 0
2001-12-30 | 0 | 0 | 0 | 0 | 0 | 0 | 0 | 0 | 0 | 0
2001-12-31 | 0 | 0 | 0 | 0 | 0 | 0 | 0 | 0 | 0 | 1
2002-01-01 | 1 | 1 | 0 | 0 | 0 | 0 | 0 | 0 | 0 | 0
2002-01-02 | 0 | 0 | 0 | 0 | 0 | 0 | 0 | 0 | 0 | 0
2002-01-03 | 0 | 0 | 0 | 0 | 0 | 0 | 0 | 0 | 0 | 0
2002-01-04 | 0 | 0 | 0 | 0 | 0 | 0 | 0 | 0 | 0 | 0
2002-01-05 | 0 | 0 | 0 | 0 | 0 | 0 | 0 | 0 | 0 | 0
2002-01-06 | 0 | 0 | 0 | 0 | 0 | 0 | 0 | 0 | 0 | 0
2002-01-07 | 0 | 0 | 0 | 0 | 0 | 0 | 0 | 0 | 0 | 0
2002-01-08 | 0 | 0 | 0 | 0 | 0 | 0 | 0 | 0 | 0 | 0
2002-01-09 | 0 | 0 | 0 | 0 | 0 | 0 | 0 | 0 | 0 | 0
2002-01-10 | 0 | 0 | 0 | 0 | 0 | 0 | 0 | 0 | 0 | 0
2002-01-11 | 0 | 0 | 0 | 0 | 0 | 0 | 0 | 0 | 0 | 0
2002-01-12 | 0 | 0 | 0 | 0 | 0 | 0 | 0 | 0 | 0 | 0
2002-01-13 | 0 | 0 | 0 | 0 | 0 | 0 | 0 | 0 | 0 | 0
2002-01-14 | 0 | 0 | 0 | 0 | 0 | 0 | 0 | 0 | 0 | 0
2002-01-15 | 0 | 0 | 0 | 0 | 0 | 0 | 0 | 0 | 0 | 0
2002-01-16 | 0 | 0 | 0 | 0 | 0 | 0 | 0 | 0 | 0 | 0
2002-01-17 | 0 | 0 | 0 | 0 | 0 | 0 | 0 | 0 | 0 | 0
2002-01-18 | 0 | 0 | 0 | 0 | 0 | 0 | 0 | 0 | 0 | 0
2002-01-19 | 0 | 0 | 0 | 0 | 0 | 0 | 0 | 0 | 0 | 0
2002-01-20 | 0 | 0 | 0 | 0 | 0 | 0 | 0 | 0 | 0 | 0
2002-01-21 | 0 | 0 | 0 | 0 | 0 | 0 | 0 | 0 | 0 | 0
2002-01-22 | 0 | 0 | 0 | 0 | 0 | 0 | 0 | 0 | 0 | 0
2002-01-23 | 0 | 0 | 0 | 0 | 0 | 0 | 0 | 0 | 0 | 0
2002-01-24 | 0 | 0 | 0 | 0 | 0 | 0 | 0 | 0 | 0 | 0
2002-01-25 | 0 | 0 | 0 | 0 | 0 | 0 | 0 | 0 | 0 | 0
2002-01-26 | 0 | 0 | 0 | 0 | 0 | 0 | 0 | 0 | 0 | 0
2002-01-27 | 0 | 0 | 0 | 0 | 0 | 0 | 0 | 0 | 0 | 0
2002-01-28 | 0 | 0 | 0 | 0 | 0 | 0 | 0 | 0 | 0 | 0
2002-01-29 | 0 | 0 | 0 | 0 | 0 | 0 | 0 | 0 | 0 | 0
2002-01-30 | 0 | 0 | 0 | 0 | 0 | 0 | 0 | 0 | 0 | 0
2002-01-31 | 0 | 0 | 0 | 0 | 0 | 0 | 0 | 0 | 0 | 0
2002-02-01 | 0 | 0 | 0 | 0 | 0 | 0 | 0 | 0 | 0 | 0
2002-02-02 | 0 | 0 | 0 | 0 | 0 | 0 | 0 | 0 | 0 | 0
2002-02-03 | 0 | 0 | 0 | 0 | 0 | 0 | 0 | 0 | 0 | 0
2002-02-04 | 0 | 0 | 0 | 0 | 0 | 0 | 0 | 0 | 0 | 0
2002-02-05 | 0 | 0 | 0 | 0 | 0 | 0 | 0 | 0 | 0 | 0
2002-02-06 | 0 | 0 | 0 | 0 | 0 | 0 | 0 | 0 | 0 | 0
2002-02-07 | 0 | 0 | 0 | 0 | 0 | 0 | 0 | 0 | 0 | 0
2002-02-08 | 0 | 0 | 0 | 0 | 0 | 0 | 0 | 0 | 0 | 0
2002-02-09 | 0 | 0 | 0 | 0 | 0 | 0 | 0 | 0 | 0 | 0
2002-02-10 | 0 | 0 | 0 | 0 | 0 | 0 | 0 | 0 | 0 | 0
2002-02-11 | 0 | 0 | 0 | 0 | 0 | 0 | 0 | 0 | 0 | 0
2002-02-12 | 0 | 0 | 0 | 0 | 0 | 0 | 0 | 0 | 0 | 0
2002-02-13 | 0 | 0 | 0 | 0 | 0 | 0 | 0 | 0 | 0 | 0
2002-02-14 | 0 | 0 | 0 | 0 | 0 | 0 | 0 | 0 | 0 | 0
2002-02-15 | 0 | 0 | 0 | 0 | 0 | 0 | 0 | 0 | 0 | 0
2002-02-16 | 0 | 0 | 0 | 0 | 0 | 0 | 0 | 0 | 0 | 0
2002-02-17 | 0 | 0 | 0 | 0 | 0 | 0 | 0 | 0 | 0 | 0
2002-02-18 | 0 | 0 | 0 | 0 | 0 | 0 | 0 | 0 | 0 | 0
2002-02-19 | 0 | 0 | 0 | 0 | 0 | 0 | 0 | 0 | 0 | 0
2002-02-20 | 0 | 0 | 0 | 0 | 0 | 0 | 0 | 0 | 0 | 0
2002-02-21 | 0 | 0 | 0 | 0 | 0 | 0 | 0 | 0 | 0 | 0
2002-02-22 | 0 | 0 | 0 | 0 | 0 | 0 | 0 | 0 | 0 | 0
2002-02-23 | 0 | 0 | 0 | 0 | 0 | 0 | 0 | 0 | 0 | 0
2002-02-24 | 0 | 0 | 0 | 0 | 0 | 0 | 0 | 0 | 0 | 0
2002-02-25 | 0 | 0 | 0 | 0 | 0 | 0 | 0 | 0 | 0 | 0
2002-02-26 | 0 | 0 | 0 | 0 | 0 | 0 | 0 | 0 | 0 | 0
2002-02-27 | 0 | 0 | 0 | 0 | 0 | 0 | 0 | 0 | 0 | 0
2002-02-28 | 0 | 0 | 0 | 0 | 0 | 0 | 0 | 0 | 0 | 0
2002-03-01 | 0 | 0 | 0 | 0 | 0 | 0 | 0 | 0 | 0 | 0
2002-03-02 | 0 | 0 | 0 | 0 | 0 | 0 | 0 | 0 | 0 | 0
2002-03-03 | 0 | 0 | 0 | 0 | 0 | 0 | 0 | 0 | 0 | 0
2002-03-04 | 0 | 0 | 0 | 0 | 0 | 0 | 0 | 0 | 0 | 0
2002-03-05 | 0 | 0 | 0 | 0 | 0 | 0 | 0 | 0 | 0 | 0
2002-03-06 | 0 | 0 | 0 | 0 | 0 | 0 | 0 | 0 | 0 | 0
2002-03-07 | 0 | 0 | 0 | 0 | 0 | 0 | 0 | 0 | 0 | 0
2002-03-08 | 0 | 0 | 0 | 0 | 0 | 0 | 0 | 0 | 0 | 0
2002-03-09 | 0 | 0 | 0 | 0 | 0 | 0 | 0 | 0 | 0 | 0
2002-03-10 | 0 | 0 | 0 | 0 | 0 | 0 | 0 | 0 | 0 | 0
2002-03-11 | 0 | 0 | 0 | 0 | 0 | 0 | 0 | 0 | 0 | 0
2002-03-12 | 0 | 0 | 0 | 0 | 0 | 0 | 0 | 0 | 0 | 0
2002-03-13 | 0 | 0 | 0 | 0 | 0 | 0 | 0 | 0 | 0 | 0
2002-03-14 | 0 | 0 | 0 | 0 | 0 | 0 | 0 | 0 | 0 | 0
2002-03-15 | 0 | 0 | 0 | 0 | 0 | 0 | 0 | 0 | 0 | 0
2002-03-16 | 0 | 0 | 0 | 0 | 0 | 0 | 0 | 0 | 0 | 0
2002-03-17 | 0 | 0 | 0 | 0 | 0 | 0 | 0 | 0 | 0 | 0
2002-03-18 | 0 | 0 | 0 | 0 | 0 | 0 | 0 | 0 | 0 | 0
2002-03-19 | 0 | 0 | 0 | 0 | 0 | 0 | 0 | 0 | 0 | 0
2002-03-20 | 0 | 0 | 0 | 0 | 0 | 0 | 0 | 0 | 0 | 0
2002-03-21 | 0 | 0 | 0 | 0 | 0 | 0 | 0 | 0 | 0 | 0
2002-03-22 | 0 | 0 | 0 | 0 | 0 | 0 | 0 | 0 | 0 | 0
2002-03-23 | 0 | 0 | 0 | 0 | 0 | 0 | 0 | 0 | 0 | 0
2002-03-24 | 0 | 0 | 0 | 0 | 0 | 0 | 0 | 0 | 0 | 0
2002-03-25 | 0 | 0 | 0 | 0 | 0 | 0 | 0 | 0 | 0 | 0
2002-03-26 | 0 | 0 | 0 | 0 | 0 | 0 | 0 | 0 | 0 | 0
2002-03-27 | 0 | 0 | 0 | 0 | 0 | 0 | 0 | 0 | 0 | 0
2002-03-28 | 0 | 0 | 0 | 0 | 0 | 0 | 0 | 0 | 0 | 0
2002-03-29 | 0 | 0 | 0 | 0 | 0 | 0 | 0 | 0 | 0 | 0
2002-03-30 | 0 | 0 | 0 | 0 | 0 | 0 | 0 | 0 | 0 | 0
2002-03-31 | 0 | 0 | 0 | 0 | 0 | 0 | 0 | 0 | 0 | 0
2002-04-01 | 0 | 0 | 0 | 0 | 0 | 0 | 0 | 0 | 0 | 0
2002-04-02 | 0 | 0 | 0 | 0 | 0 | 0 | 0 | 0 | 0 | 0
2002-04-03 | 0 | 0 | 0 | 0 | 0 | 0 | 0 | 0 | 0 | 0
2002-04-04 | 0 | 0 | 0 | 0 | 0 | 0 | 0 | 0 | 0 | 0
2002-04-05 | 0 | 0 | 0 | 0 | 0 | 0 | 0 | 0 | 0 | 0
2002-04-06 | 0 | 0 | 0 | 0 | 0 | 0 | 0 | 0 | 0 | 0
2002-04-07 | 0 | 0 | 0 | 0 | 0 | 0 | 0 | 0 | 0 | 0
2002-04-08 | 0 | 0 | 0 | 0 | 0 | 0 | 0 | 0 | 0 | 0
2002-04-09 | 0 | 0 | 0 | 0 | 0 | 0 | 0 | 0 | 0 | 0
2002-04-10 | 0 | 0 | 0 | 0 | 0 | 0 | 0 | 0 | 0 | 0
2002-04-11 | 0 | 0 | 0 | 0 | 0 | 0 | 0 | 0 | 0 | 0
2002-04-12 | 0 | 0 | 0 | 0 | 0 | 0 | 0 | 0 | 0 | 0
2002-04-13 | 0 | 0 | 0 | 0 | 0 | 0 | 0 | 0 | 0 | 0
2002-04-14 | 0 | 0 | 0 | 0 | 0 | 0 | 0 | 0 | 0 | 0
2002-04-15 | 0 | 0 | 0 | 0 | 0 | 0 | 0 | 0 | 0 | 0
2002-04-16 | 0 | 0 | 0 | 0 | 0 | 0 | 0 | 0 | 0 | 0
2002-04-17 | 0 | 0 | 0 | 0 | 0 | 0 | 0 | 0 | 0 | 0
2002-04-18 | 0 | 0 | 0 | 0 | 0 | 0 | 0 | 0 | 0 | 0
2002-04-19 | 0 | 0 | 0 | 0 | 0 | 0 | 0 | 0 | 0 | 0
2002-04-20 | 0 | 0 | 0 | 0 | 0 | 0 | 0 | 0 | 0 | 0
2002-04-21 | 0 | 0 | 0 | 0 | 0 | 0 | 0 | 0 | 0 | 0
2002-04-22 | 0 | 0 | 0 | 0 | 0 | 0 | 0 | 0 | 0 | 0
2002-04-23 | 0 | 0 | 0 | 0 | 0 | 0 | 0 | 0 | 0 | 0
2002-04-24 | 0 | 0 | 0 | 0 | 0 | 0 | 0 | 0 | 0 | 0
2002-04-25 | 0 | 0 | 0 | 0 | 0 | 0 | 0 | 0 | 0 | 0
2002-04-26 | 0 | 0 | 0 | 0 | 0 | 0 | 0 | 0 | 0 | 0
2002-04-27 | 0 | 0 | 0 | 0 | 0 | 0 | 0 | 0 | 0 | 0
2002-04-28 | 0 | 0 | 0 | 0 | 0 | 0 | 0 | 0 | 0 | 0
2002-04-29 | 0 | 0 | 0 | 0 | 0 | 0 | 0 | 0 | 0 | 0
2002-04-30 | 0 | 0 | 0 | 0 | 0 | 0 | 0 | 0 | 0 | 0
2002-05-01 | 0 | 0 | 0 | 0 | 0 | 0 | 0 | 0 | 0 | 0
2002-05-02 | 0 | 0 | 0 | 0 | 0 | 0 | 0 | 0 | 0 | 0
2002-05-03 | 0 | 0 | 0 | 0 | 0 | 0 | 0 | 0 | 0 | 0
2002-05-04 | 0 | 0 | 0 | 0 | 0 | 0 | 0 | 0 | 0 | 0
2002-05-05 | 0 | 0 | 0 | 0 | 0 | 0 | 0 | 0 | 0 | 0
2002-05-06 | 0 | 0 | 0 | 0 | 0 | 0 | 0 | 0 | 0 | 0
2002-05-07 | 0 | 0 | 0 | 0 | 0 | 0 | 0 | 0 | 0 | 0
2002-05-08 | 0 | 0 | 0 | 0 | 0 | 0 | 0 | 0 | 0 | 0
2002-05-09 | 0 | 0 | 0 | 0 | 0 | 0 | 0 | 0 | 0 | 0
2002-05-10 | 0 | 0 | 0 | 0 | 0 | 0 | 0 | 0 | 0 | 0
2002-05-11 | 0 | 0 | 0 | 0 | 0 | 0 | 0 | 0 | 0 | 0
2002-05-12 | 0 | 0 | 0 | 0 | 0 | 0 | 0 | 0 | 0 | 0
2002-05-13 | 0 | 0 | 0 | 0 | 0 | 0 | 0 | 0 | 0 | 0
2002-05-14 | 0 | 0 | 0 | 0 | 0 | 0 | 0 | 0 | 0 | 0
2002-05-15 | 0 | 0 | 0 | 0 | 0 | 0 | 0 | 0 | 0 | 0
2002-05-16 | 0 | 0 | 0 | 0 | 0 | 0 | 0 | 0 | 0 | 0
2002-05-17 | 0 | 0 | 0 | 0 | 0 | 0 | 0 | 0 | 0 | 0
2002-05-18 | 0 | 0 | 0 | 0 | 0 | 0 | 0 | 0 | 0 | 0
2002-05-19 | 0 | 0 | 0 | 0 | 0 | 0 | 0 | 0 | 0 | 0
2002-05-20 | 0 | 0 | 0 | 0 | 0 | 0 | 0 | 0 | 0 | 0
2002-05-21 | 0 | 0 | 0 | 0 | 0 | 0 | 0 | 0 | 0 | 0
2002-05-22 | 0 | 0 | 0 | 0 | 0 | 0 | 0 | 0 | 0 | 0
2002-05-23 | 0 | 0 | 0 | 0 | 0 | 0 | 0 | 0 | 0 | 0
2002-05-24 | 0 | 0 | 0 | 0 | 0 | 0 | 0 | 0 | 0 | 0
2002-05-25 | 0 | 0 | 0 | 0 | 0 | 0 | 0 | 0 | 0 | 0
2002-05-26 | 0 | 0 | 0 | 0 | 0 | 0 | 0 | 0 | 0 | 0
2002-05-27 | 1 | 0 | 1 | 0 | 0 | 0 | 0 | 0 | 0 | 0
2002-05-28 | 0 | 0 | 0 | 0 | 0 | 0 | 0 | 0 | 0 | 0
2002-05-29 | 0 | 0 | 0 | 0 | 0 | 0 | 0 | 0 | 0 | 0
2002-05-30 | 0 | 0 | 0 | 0 | 0 | 0 | 0 | 0 | 0 | 0
2002-05-31 | 0 | 0 | 0 | 0 | 0 | 0 | 0 | 0 | 0 | 0
2002-06-01 | 0 | 0 | 0 | 0 | 0 | 0 | 0 | 0 | 0 | 0
2002-06-02 | 0 | 0 | 0 | 0 | 0 | 0 | 0 | 0 | 0 | 0
2002-06-03 | 0 | 0 | 0 | 0 | 0 | 0 | 0 | 0 | 0 | 0
2002-06-04 | 0 | 0 | 0 | 0 | 0 | 0 | 0 | 0 | 0 | 0
2002-06-05 | 0 | 0 | 0 | 0 | 0 | 0 | 0 | 0 | 0 | 0
2002-06-06 | 0 | 0 | 0 | 0 | 0 | 0 | 0 | 0 | 0 | 0
2002-06-07 | 0 | 0 | 0 | 0 | 0 | 0 | 0 | 0 | 0 | 0
2002-06-08 | 0 | 0 | 0 | 0 | 0 | 0 | 0 | 0 | 0 | 0
2002-06-09 | 0 | 0 | 0 | 0 | 0 | 0 | 0 | 0 | 0 | 0
2002-06-10 | 0 | 0 | 0 | 0 | 0 | 0 | 0 | 0 | 0 | 0
2002-06-11 | 0 | 0 | 0 | 0 | 0 | 0 | 0 | 0 | 0 | 0
2002-06-12 | 0 | 0 | 0 | 0 | 0 | 0 | 0 | 0 | 0 | 0
2002-06-13 | 0 | 0 | 0 | 0 | 0 | 0 | 0 | 0 | 0 | 0
2002-06-14 | 0 | 0 | 0 | 0 | 0 | 0 | 0 | 0 | 0 | 0
2002-06-15 | 0 | 0 | 0 | 0 | 0 | 0 | 0 | 0 | 0 | 0
2002-06-16 | 0 | 0 | 0 | 0 | 0 | 0 | 0 | 0 | 0 | 0
2002-06-17 | 0 | 0 | 0 | 0 | 0 | 0 | 0 | 0 | 0 | 0
2002-06-18 | 0 | 0 | 0 | 0 | 0 | 0 | 0 | 0 | 0 | 0
2002-06-19 | 0 | 0 | 0 | 0 | 0 | 0 | 0 | 0 | 0 | 0
2002-06-20 | 0 | 0 | 0 | 0 | 0 | 0 | 0 | 0 | 0 | 0
2002-06-21 | 0 | 0 | 0 | 0 | 0 | 0 | 0 | 0 | 0 | 0
2002-06-22 | 0 | 0 | 0 | 0 | 0 | 0 | 0 | 0 | 0 | 0
2002-06-23 | 0 | 0 | 0 | 0 | 0 | 0 | 0 | 0 | 0 | 0
2002-06-24 | 0 | 0 | 0 | 0 | 0 | 0 | 0 | 0 | 0 | 0
2002-06-25 | 0 | 0 | 0 | 0 | 0 | 0 | 0 | 0 | 0 | 0
2002-06-26 | 0 | 0 | 0 | 0 | 0 | 0 | 0 | 0 | 0 | 0
2002-06-27 | 0 | 0 | 0 | 0 | 0 | 0 | 0 | 0 | 0 | 0
2002-06-28 | 0 | 0 | 0 | 0 | 0 | 0 | 0 | 0 | 0 | 0
2002-06-29 | 0 | 0 | 0 | 0 | 0 | 0 | 0 | 0 | 0 | 0
2002-06-30 | 0 | 0 | 0 | 0 | 0 | 0 | 0 | 0 | 0 | 0
2002-07-01 | 0 | 0 | 0 | 0 | 0 | 0 | 0 | 0 | 0 | 0
2002-07-02 | 0 | 0 | 0 | 0 | 0 | 0 | 0 | 0 | 0 | 0
2002-07-03 | 0 | 0 | 0 | 0 | 0 | 0 | 0 | 0 | 0 | 0
2002-07-04 | 1 | 0 | 0 | 1 | 0 | 0 | 0 | 0 | 0 | 0
2002-07-05 | 0 | 0 | 0 | 0 | 0 | 0 | 0 | 0 | 0 | 0
2002-07-06 | 0 | 0 | 0 | 0 | 0 | 0 | 0 | 0 | 0 | 0
2002-07-07 | 0 | 0 | 0 | 0 | 0 | 0 | 0 | 0 | 0 | 0
2002-07-08 | 0 | 0 | 0 | 0 | 0 | 0 | 0 | 0 | 0 | 0
2002-07-09 | 0 | 0 | 0 | 0 | 0 | 0 | 0 | 0 | 0 | 0
2002-07-10 | 0 | 0 | 0 | 0 | 0 | 0 | 0 | 0 | 0 | 0
2002-07-11 | 0 | 0 | 0 | 0 | 0 | 0 | 0 | 0 | 0 | 0
2002-07-12 | 0 | 0 | 0 | 0 | 0 | 0 | 0 | 0 | 0 | 0
2002-07-13 | 0 | 0 | 0 | 0 | 0 | 0 | 0 | 0 | 0 | 0
2002-07-14 | 0 | 0 | 0 | 0 | 0 | 0 | 0 | 0 | 0 | 0
2002-07-15 | 0 | 0 | 0 | 0 | 0 | 0 | 0 | 0 | 0 | 0
2002-07-16 | 0 | 0 | 0 | 0 | 0 | 0 | 0 | 0 | 0 | 0
2002-07-17 | 0 | 0 | 0 | 0 | 0 | 0 | 0 | 0 | 0 | 0
2002-07-18 | 0 | 0 | 0 | 0 | 0 | 0 | 0 | 0 | 0 | 0
2002-07-19 | 0 | 0 | 0 | 0 | 0 | 0 | 0 | 0 | 0 | 0
2002-07-20 | 0 | 0 | 0 | 0 | 0 | 0 | 0 | 0 | 0 | 0
2002-07-21 | 0 | 0 | 0 | 0 | 0 | 0 | 0 | 0 | 0 | 0
2002-07-22 | 0 | 0 | 0 | 0 | 0 | 0 | 0 | 0 | 0 | 0
2002-07-23 | 0 | 0 | 0 | 0 | 0 | 0 | 0 | 0 | 0 | 0
2002-07-24 | 0 | 0 | 0 | 0 | 0 | 0 | 0 | 0 | 0 | 0
2002-07-25 | 0 | 0 | 0 | 0 | 0 | 0 | 0 | 0 | 0 | 0
2002-07-26 | 0 | 0 | 0 | 0 | 0 | 0 | 0 | 0 | 0 | 0
2002-07-27 | 0 | 0 | 0 | 0 | 0 | 0 | 0 | 0 | 0 | 0
2002-07-28 | 0 | 0 | 0 | 0 | 0 | 0 | 0 | 0 | 0 | 0
2002-07-29 | 0 | 0 | 0 | 0 | 0 | 0 | 0 | 0 | 0 | 0
2002-07-30 | 0 | 0 | 0 | 0 | 0 | 0 | 0 | 0 | 0 | 0
2002-07-31 | 0 | 0 | 0 | 0 | 0 | 0 | 0 | 0 | 0 | 0
2002-08-01 | 0 | 0 | 0 | 0 | 0 | 0 | 0 | 0 | 0 | 0
2002-08-02 | 0 | 0 | 0 | 0 | 0 | 0 | 0 | 0 | 0 | 0
2002-08-03 | 0 | 0 | 0 | 0 | 0 | 0 | 0 | 0 | 0 | 0
2002-08-04 | 0 | 0 | 0 | 0 | 0 | 0 | 0 | 0 | 0 | 0
2002-08-05 | 0 | 0 | 0 | 0 | 0 | 0 | 0 | 0 | 0 | 0
2002-08-06 | 0 | 0 | 0 | 0 | 0 | 0 | 0 | 0 | 0 | 0
2002-08-07 | 0 | 0 | 0 | 0 | 0 | 0 | 0 | 0 | 0 | 0
2002-08-08 | 0 | 0 | 0 | 0 | 0 | 0 | 0 | 0 | 0 | 0
2002-08-09 | 0 | 0 | 0 | 0 | 0 | 0 | 0 | 0 | 0 | 0
2002-08-10 | 0 | 0 | 0 | 0 | 0 | 0 | 0 | 0 | 0 | 0
2002-08-11 | 0 | 0 | 0 | 0 | 0 | 0 | 0 | 0 | 0 | 0
2002-08-12 | 0 | 0 | 0 | 0 | 0 | 0 | 0 | 0 | 0 | 0
2002-08-13 | 0 | 0 | 0 | 0 | 0 | 0 | 0 | 0 | 0 | 0
2002-08-14 | 0 | 0 | 0 | 0 | 0 | 0 | 0 | 0 | 0 | 0
2002-08-15 | 0 | 0 | 0 | 0 | 0 | 0 | 0 | 0 | 0 | 0
2002-08-16 | 0 | 0 | 0 | 0 | 0 | 0 | 0 | 0 | 0 | 0
2002-08-17 | 0 | 0 | 0 | 0 | 0 | 0 | 0 | 0 | 0 | 0
2002-08-18 | 0 | 0 | 0 | 0 | 0 | 0 | 0 | 0 | 0 | 0
2002-08-19 | 0 | 0 | 0 | 0 | 0 | 0 | 0 | 0 | 0 | 0
2002-08-20 | 0 | 0 | 0 | 0 | 0 | 0 | 0 | 0 | 0 | 0
2002-08-21 | 0 | 0 | 0 | 0 | 0 | 0 | 0 | 0 | 0 | 0
2002-08-22 | 0 | 0 | 0 | 0 | 0 | 0 | 0 | 0 | 0 | 0
2002-08-23 | 0 | 0 | 0 | 0 | 0 | 0 | 0 | 0 | 0 | 0
2002-08-24 | 0 | 0 | 0 | 0 | 0 | 0 | 0 | 0 | 0 | 0
2002-08-25 | 0 | 0 | 0 | 0 | 0 | 0 | 0 | 0 | 0 | 0
2002-08-26 | 0 | 0 | 0 | 0 | 0 | 0 | 0 | 0 | 0 | 0
2002-08-27 | 0 | 0 | 0 | 0 | 0 | 0 | 0 | 0 | 0 | 0
2002-08-28 | 0 | 0 | 0 | 0 | 0 | 0 | 0 | 0 | 0 | 0
2002-08-29 | 0 | 0 | 0 | 0 | 0 | 0 | 0 | 0 | 0 | 0
2002-08-30 | 0 | 0 | 0 | 0 | 0 | 0 | 0 | 0 | 0 | 0
2002-08-31 | 0 | 0 | 0 | 0 | 0 | 0 | 0 | 0 | 0 | 0
2002-09-01 | 0 | 0 | 0 | 0 | 0 | 0 | 0 | 0 | 0 | 0
2002-09-02 | 1 | 0 | 0 | 0 | 1 | 0 | 0 | 0 | 0 | 0
2002-09-03 | 0 | 0 | 0 | 0 | 0 | 0 | 0 | 0 | 0 | 0
2002-09-04 | 0 | 0 | 0 | 0 | 0 | 0 | 0 | 0 | 0 | 0
2002-09-05 | 0 | 0 | 0 | 0 | 0 | 0 | 0 | 0 | 0 | 0
2002-09-06 | 0 | 0 | 0 | 0 | 0 | 0 | 0 | 0 | 0 | 0
2002-09-07 | 0 | 0 | 0 | 0 | 0 | 0 | 0 | 0 | 0 | 0
2002-09-08 | 0 | 0 | 0 | 0 | 0 | 0 | 0 | 0 | 0 | 0
2002-09-09 | 0 | 0 | 0 | 0 | 0 | 0 | 0 | 0 | 0 | 0
2002-09-10 | 0 | 0 | 0 | 0 | 0 | 0 | 0 | 0 | 0 | 0
2002-09-11 | 0 | 0 | 0 | 0 | 0 | 0 | 0 | 0 | 0 | 0
2002-09-12 | 0 | 0 | 0 | 0 | 0 | 0 | 0 | 0 | 0 | 0
2002-09-13 | 0 | 0 | 0 | 0 | 0 | 0 | 0 | 0 | 0 | 0
2002-09-14 | 0 | 0 | 0 | 0 | 0 | 0 | 0 | 0 | 0 | 0
2002-09-15 | 0 | 0 | 0 | 0 | 0 | 0 | 0 | 0 | 0 | 0
2002-09-16 | 0 | 0 | 0 | 0 | 0 | 0 | 0 | 0 | 0 | 0
2002-09-17 | 0 | 0 | 0 | 0 | 0 | 0 | 0 | 0 | 0 | 0
2002-09-18 | 0 | 0 | 0 | 0 | 0 | 0 | 0 | 0 | 0 | 0
2002-09-19 | 0 | 0 | 0 | 0 | 0 | 0 | 0 | 0 | 0 | 0
2002-09-20 | 0 | 0 | 0 | 0 | 0 | 0 | 0 | 0 | 0 | 0
2002-09-21 | 0 | 0 | 0 | 0 | 0 | 0 | 0 | 0 | 0 | 0
2002-09-22 | 0 | 0 | 0 | 0 | 0 | 0 | 0 | 0 | 0 | 0
2002-09-23 | 0 | 0 | 0 | 0 | 0 | 0 | 0 | 0 | 0 | 0
2002-09-24 | 0 | 0 | 0 | 0 | 0 | 0 | 0 | 0 | 0 | 0
2002-09-25 | 0 | 0 | 0 | 0 | 0 | 0 | 0 | 0 | 0 | 0
2002-09-26 | 0 | 0 | 0 | 0 | 0 | 0 | 0 | 0 | 0 | 0
2002-09-27 | 0 | 0 | 0 | 0 | 0 | 0 | 0 | 0 | 0 | 0
2002-09-28 | 0 | 0 | 0 | 0 | 0 | 0 | 0 | 0 | 0 | 0
2002-09-29 | 0 | 0 | 0 | 0 | 0 | 0 | 0 | 0 | 0 | 0
2002-09-30 | 0 | 0 | 0 | 0 | 0 | 0 | 0 | 0 | 0 | 0
2002-10-01 | 0 | 0 | 0 | 0 | 0 | 0 | 0 | 0 | 0 | 0
2002-10-02 | 0 | 0 | 0 | 0 | 0 | 0 | 0 | 0 | 0 | 0
2002-10-03 | 0 | 0 | 0 | 0 | 0 | 0 | 0 | 0 | 0 | 0
2002-10-04 | 0 | 0 | 0 | 0 | 0 | 0 | 0 | 0 | 0 | 0
2002-10-05 | 0 | 0 | 0 | 0 | 0 | 0 | 0 | 0 | 0 | 0
2002-10-06 | 0 | 0 | 0 | 0 | 0 | 0 | 0 | 0 | 0 | 0
2002-10-07 | 0 | 0 | 0 | 0 | 0 | 0 | 0 | 0 | 0 | 0
2002-10-08 | 0 | 0 | 0 | 0 | 0 | 0 | 0 | 0 | 0 | 0
2002-10-09 | 0 | 0 | 0 | 0 | 0 | 0 | 0 | 0 | 0 | 0
2002-10-10 | 0 | 0 | 0 | 0 | 0 | 0 | 0 | 0 | 0 | 0
2002-10-11 | 0 | 0 | 0 | 0 | 0 | 0 | 0 | 0 | 0 | 0
2002-10-12 | 0 | 0 | 0 | 0 | 0 | 0 | 0 | 0 | 0 | 0
2002-10-13 | 0 | 0 | 0 | 0 | 0 | 0 | 0 | 0 | 0 | 0
2002-10-14 | 0 | 0 | 0 | 0 | 0 | 0 | 0 | 0 | 0 | 0
2002-10-15 | 0 | 0 | 0 | 0 | 0 | 0 | 0 | 0 | 0 | 0
2002-10-16 | 0 | 0 | 0 | 0 | 0 | 0 | 0 | 0 | 0 | 0
2002-10-17 | 0 | 0 | 0 | 0 | 0 | 0 | 0 | 0 | 0 | 0
2002-10-18 | 0 | 0 | 0 | 0 | 0 | 0 | 0 | 0 | 0 | 0
2002-10-19 | 0 | 0 | 0 | 0 | 0 | 0 | 0 | 0 | 0 | 0
2002-10-20 | 0 | 0 | 0 | 0 | 0 | 0 | 0 | 0 | 0 | 0
2002-10-21 | 0 | 0 | 0 | 0 | 0 | 0 | 0 | 0 | 0 | 0
2002-10-22 | 0 | 0 | 0 | 0 | 0 | 0 | 0 | 0 | 0 | 0
2002-10-23 | 0 | 0 | 0 | 0 | 0 | 0 | 0 | 0 | 0 | 0
2002-10-24 | 0 | 0 | 0 | 0 | 0 | 0 | 0 | 0 | 0 | 0
2002-10-25 | 0 | 0 | 0 | 0 | 0 | 0 | 0 | 0 | 0 | 0
2002-10-26 | 0 | 0 | 0 | 0 | 0 | 0 | 0 | 0 | 0 | 0
2002-10-27 | 0 | 0 | 0 | 0 | 0 | 0 | 0 | 0 | 0 | 0
2002-10-28 | 0 | 0 | 0 | 0 | 0 | 0 | 0 | 0 | 0 | 0
2002-10-29 | 0 | 0 | 0 | 0 | 0 | 0 | 0 | 0 | 0 | 0
2002-10-30 | 0 | 0 | 0 | 0 | 0 | 0 | 0 | 0 | 0 | 0
2002-10-31 | 0 | 0 | 0 | 0 | 0 | 0 | 0 | 0 | 0 | 0
2002-11-01 | 0 | 0 | 0 | 0 | 0 | 0 | 0 | 0 | 0 | 0
2002-11-02 | 0 | 0 | 0 | 0 | 0 | 0 | 0 | 0 | 0 | 0
2002-11-03 | 0 | 0 | 0 | 0 | 0 | 0 | 0 | 0 | 0 | 0
2002-11-04 | 0 | 0 | 0 | 0 | 0 | 0 | 0 | 0 | 0 | 0
2002-11-05 | 0 | 0 | 0 | 0 | 0 | 0 | 0 | 0 | 0 | 0
2002-11-06 | 0 | 0 | 0 | 0 | 0 | 0 | 0 | 0 | 0 | 0
2002-11-07 | 0 | 0 | 0 | 0 | 0 | 0 | 0 | 0 | 0 | 0
2002-11-08 | 0 | 0 | 0 | 0 | 0 | 0 | 0 | 0 | 0 | 0
2002-11-09 | 0 | 0 | 0 | 0 | 0 | 0 | 0 | 0 | 0 | 0
2002-11-10 | 0 | 0 | 0 | 0 | 0 | 0 | 0 | 0 | 0 | 0
2002-11-11 | 0 | 0 | 0 | 0 | 0 | 0 | 0 | 0 | 0 | 0
2002-11-12 | 0 | 0 | 0 | 0 | 0 | 0 | 0 | 0 | 0 | 0
2002-11-13 | 0 | 0 | 0 | 0 | 0 | 0 | 0 | 0 | 0 | 0
2002-11-14 | 0 | 0 | 0 | 0 | 0 | 0 | 0 | 0 | 0 | 0
2002-11-15 | 0 | 0 | 0 | 0 | 0 | 0 | 0 | 0 | 0 | 0
2002-11-16 | 0 | 0 | 0 | 0 | 0 | 0 | 0 | 0 | 0 | 0
2002-11-17 | 0 | 0 | 0 | 0 | 0 | 0 | 0 | 0 | 0 | 0
2002-11-18 | 0 | 0 | 0 | 0 | 0 | 0 | 0 | 0 | 0 | 0
2002-11-19 | 0 | 0 | 0 | 0 | 0 | 0 | 0 | 0 | 0 | 0
2002-11-20 | 0 | 0 | 0 | 0 | 0 | 0 | 0 | 0 | 0 | 0
2002-11-21 | 0 | 0 | 0 | 0 | 0 | 0 | 0 | 0 | 0 | 0
2002-11-22 | 0 | 0 | 0 | 0 | 0 | 0 | 0 | 0 | 0 | 0
2002-11-23 | 0 | 0 | 0 | 0 | 0 | 0 | 0 | 0 | 0 | 0
2002-11-24 | 0 | 0 | 0 | 0 | 0 | 0 | 0 | 0 | 0 | 0
2002-11-25 | 0 | 0 | 0 | 0 | 0 | 0 | 0 | 0 | 0 | 0
2002-11-26 | 0 | 0 | 0 | 0 | 0 | 0 | 0 | 0 | 0 | 0
2002-11-27 | 0 | 0 | 0 | 0 | 0 | 0 | 0 | 0 | 0 | 0
2002-11-28 | 1 | 0 | 0 | 0 | 0 | 1 | 0 | 0 | 0 | 0
2002-11-29 | 1 | 0 | 0 | 0 | 0 | 0 | 1 | 0 | 0 | 0
2002-11-30 | 0 | 0 | 0 | 0 | 0 | 0 | 0 | 0 | 0 | 0
2002-12-01 | 0 | 0 | 0 | 0 | 0 | 0 | 0 | 0 | 0 | 0
2002-12-02 | 0 | 0 | 0 | 0 | 0 | 0 | 0 | 0 | 0 | 0
2002-12-03 | 0 | 0 | 0 | 0 | 0 | 0 | 0 | 0 | 0 | 0
2002-12-04 | 0 | 0 | 0 | 0 | 0 | 0 | 0 | 0 | 0 | 0
2002-12-05 | 0 | 0 | 0 | 0 | 0 | 0 | 0 | 0 | 0 | 0
2002-12-06 | 0 | 0 | 0 | 0 | 0 | 0 | 0 | 0 | 0 | 0
2002-12-07 | 0 | 0 | 0 | 0 | 0 | 0 | 0 | 0 | 0 | 0
2002-12-08 | 0 | 0 | 0 | 0 | 0 | 0 | 0 | 0 | 0 | 0
2002-12-09 | 0 | 0 | 0 | 0 | 0 | 0 | 0 | 0 | 0 | 0
2002-12-10 | 0 | 0 | 0 | 0 | 0 | 0 | 0 | 0 | 0 | 0
2002-12-11 | 0 | 0 | 0 | 0 | 0 | 0 | 0 | 0 | 0 | 0
2002-12-12 | 0 | 0 | 0 | 0 | 0 | 0 | 0 | 0 | 0 | 0
2002-12-13 | 0 | 0 | 0 | 0 | 0 | 0 | 0 | 0 | 0 | 0
2002-12-14 | 0 | 0 | 0 | 0 | 0 | 0 | 0 | 0 | 0 | 0
2002-12-15 | 0 | 0 | 0 | 0 | 0 | 0 | 0 | 0 | 0 | 0
2002-12-16 | 0 | 0 | 0 | 0 | 0 | 0 | 0 | 0 | 0 | 0
2002-12-17 | 0 | 0 | 0 | 0 | 0 | 0 | 0 | 0 | 0 | 0
2002-12-18 | 0 | 0 | 0 | 0 | 0 | 0 | 0 | 0 | 1 | 0
2002-12-19 | 0 | 0 | 0 | 0 | 0 | 0 | 0 | 0 | 1 | 0
2002-12-20 | 0 | 0 | 0 | 0 | 0 | 0 | 0 | 0 | 1 | 0
2002-12-21 | 0 | 0 | 0 | 0 | 0 | 0 | 0 | 0 | 0 | 0
2002-12-22 | 0 | 0 | 0 | 0 | 0 | 0 | 0 | 0 | 0 | 0
2002-12-23 | 0 | 0 | 0 | 0 | 0 | 0 | 0 | 0 | 1 | 0
2002-12-24 | 0 | 0 | 0 | 0 | 0 | 0 | 0 | 0 | 1 | 0
2002-12-25 | 1 | 0 | 0 | 0 | 0 | 0 | 0 | 1 | 0 | 0
2002-12-26 | 0 | 0 | 0 | 0 | 0 | 0 | 0 | 0 | 0 | 1
2002-12-27 | 0 | 0 | 0 | 0 | 0 | 0 | 0 | 0 | 0 | 1
2002-12-28 | 0 | 0 | 0 | 0 | 0 | 0 | 0 | 0 | 0 | 0
2002-12-29 | 0 | 0 | 0 | 0 | 0 | 0 | 0 | 0 | 0 | 0
2002-12-30 | 0 | 0 | 0 | 0 | 0 | 0 | 0 | 0 | 0 | 1
2002-12-31 | 0 | 0 | 0 | 0 | 0 | 0 | 0 | 0 | 0 | 1
2003-01-01 | 1 | 1 | 0 | 0 | 0 | 0 | 0 | 0 | 0 | 0
2003-01-02 | 0 | 0 | 0 | 0 | 0 | 0 | 0 | 0 | 0 | 0
2003-01-03 | 0 | 0 | 0 | 0 | 0 | 0 | 0 | 0 | 0 | 0
2003-01-04 | 0 | 0 | 0 | 0 | 0 | 0 | 0 | 0 | 0 | 0
2003-01-05 | 0 | 0 | 0 | 0 | 0 | 0 | 0 | 0 | 0 | 0
2003-01-06 | 0 | 0 | 0 | 0 | 0 | 0 | 0 | 0 | 0 | 0
2003-01-07 | 0 | 0 | 0 | 0 | 0 | 0 | 0 | 0 | 0 | 0
2003-01-08 | 0 | 0 | 0 | 0 | 0 | 0 | 0 | 0 | 0 | 0
2003-01-09 | 0 | 0 | 0 | 0 | 0 | 0 | 0 | 0 | 0 | 0
2003-01-10 | 0 | 0 | 0 | 0 | 0 | 0 | 0 | 0 | 0 | 0
2003-01-11 | 0 | 0 | 0 | 0 | 0 | 0 | 0 | 0 | 0 | 0
2003-01-12 | 0 | 0 | 0 | 0 | 0 | 0 | 0 | 0 | 0 | 0
2003-01-13 | 0 | 0 | 0 | 0 | 0 | 0 | 0 | 0 | 0 | 0
2003-01-14 | 0 | 0 | 0 | 0 | 0 | 0 | 0 | 0 | 0 | 0
2003-01-15 | 0 | 0 | 0 | 0 | 0 | 0 | 0 | 0 | 0 | 0
2003-01-16 | 0 | 0 | 0 | 0 | 0 | 0 | 0 | 0 | 0 | 0
2003-01-17 | 0 | 0 | 0 | 0 | 0 | 0 | 0 | 0 | 0 | 0
2003-01-18 | 0 | 0 | 0 | 0 | 0 | 0 | 0 | 0 | 0 | 0
2003-01-19 | 0 | 0 | 0 | 0 | 0 | 0 | 0 | 0 | 0 | 0
2003-01-20 | 0 | 0 | 0 | 0 | 0 | 0 | 0 | 0 | 0 | 0
2003-01-21 | 0 | 0 | 0 | 0 | 0 | 0 | 0 | 0 | 0 | 0
2003-01-22 | 0 | 0 | 0 | 0 | 0 | 0 | 0 | 0 | 0 | 0
2003-01-23 | 0 | 0 | 0 | 0 | 0 | 0 | 0 | 0 | 0 | 0
2003-01-24 | 0 | 0 | 0 | 0 | 0 | 0 | 0 | 0 | 0 | 0
2003-01-25 | 0 | 0 | 0 | 0 | 0 | 0 | 0 | 0 | 0 | 0
2003-01-26 | 0 | 0 | 0 | 0 | 0 | 0 | 0 | 0 | 0 | 0
2003-01-27 | 0 | 0 | 0 | 0 | 0 | 0 | 0 | 0 | 0 | 0
2003-01-28 | 0 | 0 | 0 | 0 | 0 | 0 | 0 | 0 | 0 | 0
2003-01-29 | 0 | 0 | 0 | 0 | 0 | 0 | 0 | 0 | 0 | 0
2003-01-30 | 0 | 0 | 0 | 0 | 0 | 0 | 0 | 0 | 0 | 0
2003-01-31 | 0 | 0 | 0 | 0 | 0 | 0 | 0 | 0 | 0 | 0
2003-02-01 | 0 | 0 | 0 | 0 | 0 | 0 | 0 | 0 | 0 | 0
2003-02-02 | 0 | 0 | 0 | 0 | 0 | 0 | 0 | 0 | 0 | 0
2003-02-03 | 0 | 0 | 0 | 0 | 0 | 0 | 0 | 0 | 0 | 0
2003-02-04 | 0 | 0 | 0 | 0 | 0 | 0 | 0 | 0 | 0 | 0
2003-02-05 | 0 | 0 | 0 | 0 | 0 | 0 | 0 | 0 | 0 | 0
2003-02-06 | 0 | 0 | 0 | 0 | 0 | 0 | 0 | 0 | 0 | 0
2003-02-07 | 0 | 0 | 0 | 0 | 0 | 0 | 0 | 0 | 0 | 0
2003-02-08 | 0 | 0 | 0 | 0 | 0 | 0 | 0 | 0 | 0 | 0
2003-02-09 | 0 | 0 | 0 | 0 | 0 | 0 | 0 | 0 | 0 | 0
2003-02-10 | 0 | 0 | 0 | 0 | 0 | 0 | 0 | 0 | 0 | 0
2003-02-11 | 0 | 0 | 0 | 0 | 0 | 0 | 0 | 0 | 0 | 0
2003-02-12 | 0 | 0 | 0 | 0 | 0 | 0 | 0 | 0 | 0 | 0
2003-02-13 | 0 | 0 | 0 | 0 | 0 | 0 | 0 | 0 | 0 | 0
2003-02-14 | 0 | 0 | 0 | 0 | 0 | 0 | 0 | 0 | 0 | 0
2003-02-15 | 0 | 0 | 0 | 0 | 0 | 0 | 0 | 0 | 0 | 0
2003-02-16 | 0 | 0 | 0 | 0 | 0 | 0 | 0 | 0 | 0 | 0
2003-02-17 | 0 | 0 | 0 | 0 | 0 | 0 | 0 | 0 | 0 | 0
2003-02-18 | 0 | 0 | 0 | 0 | 0 | 0 | 0 | 0 | 0 | 0
2003-02-19 | 0 | 0 | 0 | 0 | 0 | 0 | 0 | 0 | 0 | 0
2003-02-20 | 0 | 0 | 0 | 0 | 0 | 0 | 0 | 0 | 0 | 0
2003-02-21 | 0 | 0 | 0 | 0 | 0 | 0 | 0 | 0 | 0 | 0
2003-02-22 | 0 | 0 | 0 | 0 | 0 | 0 | 0 | 0 | 0 | 0
2003-02-23 | 0 | 0 | 0 | 0 | 0 | 0 | 0 | 0 | 0 | 0
2003-02-24 | 0 | 0 | 0 | 0 | 0 | 0 | 0 | 0 | 0 | 0
2003-02-25 | 0 | 0 | 0 | 0 | 0 | 0 | 0 | 0 | 0 | 0
2003-02-26 | 0 | 0 | 0 | 0 | 0 | 0 | 0 | 0 | 0 | 0
2003-02-27 | 0 | 0 | 0 | 0 | 0 | 0 | 0 | 0 | 0 | 0
2003-02-28 | 0 | 0 | 0 | 0 | 0 | 0 | 0 | 0 | 0 | 0
2003-03-01 | 0 | 0 | 0 | 0 | 0 | 0 | 0 | 0 | 0 | 0
2003-03-02 | 0 | 0 | 0 | 0 | 0 | 0 | 0 | 0 | 0 | 0
2003-03-03 | 0 | 0 | 0 | 0 | 0 | 0 | 0 | 0 | 0 | 0
2003-03-04 | 0 | 0 | 0 | 0 | 0 | 0 | 0 | 0 | 0 | 0
2003-03-05 | 0 | 0 | 0 | 0 | 0 | 0 | 0 | 0 | 0 | 0
2003-03-06 | 0 | 0 | 0 | 0 | 0 | 0 | 0 | 0 | 0 | 0
2003-03-07 | 0 | 0 | 0 | 0 | 0 | 0 | 0 | 0 | 0 | 0
2003-03-08 | 0 | 0 | 0 | 0 | 0 | 0 | 0 | 0 | 0 | 0
2003-03-09 | 0 | 0 | 0 | 0 | 0 | 0 | 0 | 0 | 0 | 0
2003-03-10 | 0 | 0 | 0 | 0 | 0 | 0 | 0 | 0 | 0 | 0
2003-03-11 | 0 | 0 | 0 | 0 | 0 | 0 | 0 | 0 | 0 | 0
2003-03-12 | 0 | 0 | 0 | 0 | 0 | 0 | 0 | 0 | 0 | 0
2003-03-13 | 0 | 0 | 0 | 0 | 0 | 0 | 0 | 0 | 0 | 0
2003-03-14 | 0 | 0 | 0 | 0 | 0 | 0 | 0 | 0 | 0 | 0
2003-03-15 | 0 | 0 | 0 | 0 | 0 | 0 | 0 | 0 | 0 | 0
2003-03-16 | 0 | 0 | 0 | 0 | 0 | 0 | 0 | 0 | 0 | 0
2003-03-17 | 0 | 0 | 0 | 0 | 0 | 0 | 0 | 0 | 0 | 0
2003-03-18 | 0 | 0 | 0 | 0 | 0 | 0 | 0 | 0 | 0 | 0
2003-03-19 | 0 | 0 | 0 | 0 | 0 | 0 | 0 | 0 | 0 | 0
2003-03-20 | 0 | 0 | 0 | 0 | 0 | 0 | 0 | 0 | 0 | 0
2003-03-21 | 0 | 0 | 0 | 0 | 0 | 0 | 0 | 0 | 0 | 0
2003-03-22 | 0 | 0 | 0 | 0 | 0 | 0 | 0 | 0 | 0 | 0
2003-03-23 | 0 | 0 | 0 | 0 | 0 | 0 | 0 | 0 | 0 | 0
2003-03-24 | 0 | 0 | 0 | 0 | 0 | 0 | 0 | 0 | 0 | 0
2003-03-25 | 0 | 0 | 0 | 0 | 0 | 0 | 0 | 0 | 0 | 0
2003-03-26 | 0 | 0 | 0 | 0 | 0 | 0 | 0 | 0 | 0 | 0
2003-03-27 | 0 | 0 | 0 | 0 | 0 | 0 | 0 | 0 | 0 | 0
2003-03-28 | 0 | 0 | 0 | 0 | 0 | 0 | 0 | 0 | 0 | 0
2003-03-29 | 0 | 0 | 0 | 0 | 0 | 0 | 0 | 0 | 0 | 0
2003-03-30 | 0 | 0 | 0 | 0 | 0 | 0 | 0 | 0 | 0 | 0
2003-03-31 | 0 | 0 | 0 | 0 | 0 | 0 | 0 | 0 | 0 | 0
2003-04-01 | 0 | 0 | 0 | 0 | 0 | 0 | 0 | 0 | 0 | 0
2003-04-02 | 0 | 0 | 0 | 0 | 0 | 0 | 0 | 0 | 0 | 0
2003-04-03 | 0 | 0 | 0 | 0 | 0 | 0 | 0 | 0 | 0 | 0
2003-04-04 | 0 | 0 | 0 | 0 | 0 | 0 | 0 | 0 | 0 | 0
2003-04-05 | 0 | 0 | 0 | 0 | 0 | 0 | 0 | 0 | 0 | 0
2003-04-06 | 0 | 0 | 0 | 0 | 0 | 0 | 0 | 0 | 0 | 0
2003-04-07 | 0 | 0 | 0 | 0 | 0 | 0 | 0 | 0 | 0 | 0
2003-04-08 | 0 | 0 | 0 | 0 | 0 | 0 | 0 | 0 | 0 | 0
2003-04-09 | 0 | 0 | 0 | 0 | 0 | 0 | 0 | 0 | 0 | 0
2003-04-10 | 0 | 0 | 0 | 0 | 0 | 0 | 0 | 0 | 0 | 0
2003-04-11 | 0 | 0 | 0 | 0 | 0 | 0 | 0 | 0 | 0 | 0
2003-04-12 | 0 | 0 | 0 | 0 | 0 | 0 | 0 | 0 | 0 | 0
2003-04-13 | 0 | 0 | 0 | 0 | 0 | 0 | 0 | 0 | 0 | 0
2003-04-14 | 0 | 0 | 0 | 0 | 0 | 0 | 0 | 0 | 0 | 0
2003-04-15 | 0 | 0 | 0 | 0 | 0 | 0 | 0 | 0 | 0 | 0
2003-04-16 | 0 | 0 | 0 | 0 | 0 | 0 | 0 | 0 | 0 | 0
2003-04-17 | 0 | 0 | 0 | 0 | 0 | 0 | 0 | 0 | 0 | 0
2003-04-18 | 0 | 0 | 0 | 0 | 0 | 0 | 0 | 0 | 0 | 0
2003-04-19 | 0 | 0 | 0 | 0 | 0 | 0 | 0 | 0 | 0 | 0
2003-04-20 | 0 | 0 | 0 | 0 | 0 | 0 | 0 | 0 | 0 | 0
2003-04-21 | 0 | 0 | 0 | 0 | 0 | 0 | 0 | 0 | 0 | 0
2003-04-22 | 0 | 0 | 0 | 0 | 0 | 0 | 0 | 0 | 0 | 0
2003-04-23 | 0 | 0 | 0 | 0 | 0 | 0 | 0 | 0 | 0 | 0
2003-04-24 | 0 | 0 | 0 | 0 | 0 | 0 | 0 | 0 | 0 | 0
2003-04-25 | 0 | 0 | 0 | 0 | 0 | 0 | 0 | 0 | 0 | 0
2003-04-26 | 0 | 0 | 0 | 0 | 0 | 0 | 0 | 0 | 0 | 0
2003-04-27 | 0 | 0 | 0 | 0 | 0 | 0 | 0 | 0 | 0 | 0
2003-04-28 | 0 | 0 | 0 | 0 | 0 | 0 | 0 | 0 | 0 | 0
2003-04-29 | 0 | 0 | 0 | 0 | 0 | 0 | 0 | 0 | 0 | 0
2003-04-30 | 0 | 0 | 0 | 0 | 0 | 0 | 0 | 0 | 0 | 0
2003-05-01 | 0 | 0 | 0 | 0 | 0 | 0 | 0 | 0 | 0 | 0
2003-05-02 | 0 | 0 | 0 | 0 | 0 | 0 | 0 | 0 | 0 | 0
2003-05-03 | 0 | 0 | 0 | 0 | 0 | 0 | 0 | 0 | 0 | 0
2003-05-04 | 0 | 0 | 0 | 0 | 0 | 0 | 0 | 0 | 0 | 0
2003-05-05 | 0 | 0 | 0 | 0 | 0 | 0 | 0 | 0 | 0 | 0
2003-05-06 | 0 | 0 | 0 | 0 | 0 | 0 | 0 | 0 | 0 | 0
2003-05-07 | 0 | 0 | 0 | 0 | 0 | 0 | 0 | 0 | 0 | 0
2003-05-08 | 0 | 0 | 0 | 0 | 0 | 0 | 0 | 0 | 0 | 0
2003-05-09 | 0 | 0 | 0 | 0 | 0 | 0 | 0 | 0 | 0 | 0
2003-05-10 | 0 | 0 | 0 | 0 | 0 | 0 | 0 | 0 | 0 | 0
2003-05-11 | 0 | 0 | 0 | 0 | 0 | 0 | 0 | 0 | 0 | 0
2003-05-12 | 0 | 0 | 0 | 0 | 0 | 0 | 0 | 0 | 0 | 0
2003-05-13 | 0 | 0 | 0 | 0 | 0 | 0 | 0 | 0 | 0 | 0
2003-05-14 | 0 | 0 | 0 | 0 | 0 | 0 | 0 | 0 | 0 | 0
2003-05-15 | 0 | 0 | 0 | 0 | 0 | 0 | 0 | 0 | 0 | 0
2003-05-16 | 0 | 0 | 0 | 0 | 0 | 0 | 0 | 0 | 0 | 0
2003-05-17 | 0 | 0 | 0 | 0 | 0 | 0 | 0 | 0 | 0 | 0
2003-05-18 | 0 | 0 | 0 | 0 | 0 | 0 | 0 | 0 | 0 | 0
2003-05-19 | 0 | 0 | 0 | 0 | 0 | 0 | 0 | 0 | 0 | 0
2003-05-20 | 0 | 0 | 0 | 0 | 0 | 0 | 0 | 0 | 0 | 0
2003-05-21 | 0 | 0 | 0 | 0 | 0 | 0 | 0 | 0 | 0 | 0
2003-05-22 | 0 | 0 | 0 | 0 | 0 | 0 | 0 | 0 | 0 | 0
2003-05-23 | 0 | 0 | 0 | 0 | 0 | 0 | 0 | 0 | 0 | 0
2003-05-24 | 0 | 0 | 0 | 0 | 0 | 0 | 0 | 0 | 0 | 0
2003-05-25 | 0 | 0 | 0 | 0 | 0 | 0 | 0 | 0 | 0 | 0
2003-05-26 | 1 | 0 | 1 | 0 | 0 | 0 | 0 | 0 | 0 | 0
2003-05-27 | 0 | 0 | 0 | 0 | 0 | 0 | 0 | 0 | 0 | 0
2003-05-28 | 0 | 0 | 0 | 0 | 0 | 0 | 0 | 0 | 0 | 0
2003-05-29 | 0 | 0 | 0 | 0 | 0 | 0 | 0 | 0 | 0 | 0
2003-05-30 | 0 | 0 | 0 | 0 | 0 | 0 | 0 | 0 | 0 | 0
2003-05-31 | 0 | 0 | 0 | 0 | 0 | 0 | 0 | 0 | 0 | 0
2003-06-01 | 0 | 0 | 0 | 0 | 0 | 0 | 0 | 0 | 0 | 0
2003-06-02 | 0 | 0 | 0 | 0 | 0 | 0 | 0 | 0 | 0 | 0
2003-06-03 | 0 | 0 | 0 | 0 | 0 | 0 | 0 | 0 | 0 | 0
2003-06-04 | 0 | 0 | 0 | 0 | 0 | 0 | 0 | 0 | 0 | 0
2003-06-05 | 0 | 0 | 0 | 0 | 0 | 0 | 0 | 0 | 0 | 0
2003-06-06 | 0 | 0 | 0 | 0 | 0 | 0 | 0 | 0 | 0 | 0
2003-06-07 | 0 | 0 | 0 | 0 | 0 | 0 | 0 | 0 | 0 | 0
2003-06-08 | 0 | 0 | 0 | 0 | 0 | 0 | 0 | 0 | 0 | 0
2003-06-09 | 0 | 0 | 0 | 0 | 0 | 0 | 0 | 0 | 0 | 0
2003-06-10 | 0 | 0 | 0 | 0 | 0 | 0 | 0 | 0 | 0 | 0
2003-06-11 | 0 | 0 | 0 | 0 | 0 | 0 | 0 | 0 | 0 | 0
2003-06-12 | 0 | 0 | 0 | 0 | 0 | 0 | 0 | 0 | 0 | 0
2003-06-13 | 0 | 0 | 0 | 0 | 0 | 0 | 0 | 0 | 0 | 0
2003-06-14 | 0 | 0 | 0 | 0 | 0 | 0 | 0 | 0 | 0 | 0
2003-06-15 | 0 | 0 | 0 | 0 | 0 | 0 | 0 | 0 | 0 | 0
2003-06-16 | 0 | 0 | 0 | 0 | 0 | 0 | 0 | 0 | 0 | 0
2003-06-17 | 0 | 0 | 0 | 0 | 0 | 0 | 0 | 0 | 0 | 0
2003-06-18 | 0 | 0 | 0 | 0 | 0 | 0 | 0 | 0 | 0 | 0
2003-06-19 | 0 | 0 | 0 | 0 | 0 | 0 | 0 | 0 | 0 | 0
2003-06-20 | 0 | 0 | 0 | 0 | 0 | 0 | 0 | 0 | 0 | 0
2003-06-21 | 0 | 0 | 0 | 0 | 0 | 0 | 0 | 0 | 0 | 0
2003-06-22 | 0 | 0 | 0 | 0 | 0 | 0 | 0 | 0 | 0 | 0
2003-06-23 | 0 | 0 | 0 | 0 | 0 | 0 | 0 | 0 | 0 | 0
2003-06-24 | 0 | 0 | 0 | 0 | 0 | 0 | 0 | 0 | 0 | 0
2003-06-25 | 0 | 0 | 0 | 0 | 0 | 0 | 0 | 0 | 0 | 0
2003-06-26 | 0 | 0 | 0 | 0 | 0 | 0 | 0 | 0 | 0 | 0
2003-06-27 | 0 | 0 | 0 | 0 | 0 | 0 | 0 | 0 | 0 | 0
2003-06-28 | 0 | 0 | 0 | 0 | 0 | 0 | 0 | 0 | 0 | 0
2003-06-29 | 0 | 0 | 0 | 0 | 0 | 0 | 0 | 0 | 0 | 0
2003-06-30 | 0 | 0 | 0 | 0 | 0 | 0 | 0 | 0 | 0 | 0
2003-07-01 | 0 | 0 | 0 | 0 | 0 | 0 | 0 | 0 | 0 | 0
2003-07-02 | 0 | 0 | 0 | 0 | 0 | 0 | 0 | 0 | 0 | 0
2003-07-03 | 0 | 0 | 0 | 0 | 0 | 0 | 0 | 0 | 0 | 0
2003-07-04 | 1 | 0 | 0 | 1 | 0 | 0 | 0 | 0 | 0 | 0
2003-07-05 | 0 | 0 | 0 | 0 | 0 | 0 | 0 | 0 | 0 | 0
2003-07-06 | 0 | 0 | 0 | 0 | 0 | 0 | 0 | 0 | 0 | 0
2003-07-07 | 0 | 0 | 0 | 0 | 0 | 0 | 0 | 0 | 0 | 0
2003-07-08 | 0 | 0 | 0 | 0 | 0 | 0 | 0 | 0 | 0 | 0
2003-07-09 | 0 | 0 | 0 | 0 | 0 | 0 | 0 | 0 | 0 | 0
2003-07-10 | 0 | 0 | 0 | 0 | 0 | 0 | 0 | 0 | 0 | 0
2003-07-11 | 0 | 0 | 0 | 0 | 0 | 0 | 0 | 0 | 0 | 0
2003-07-12 | 0 | 0 | 0 | 0 | 0 | 0 | 0 | 0 | 0 | 0
2003-07-13 | 0 | 0 | 0 | 0 | 0 | 0 | 0 | 0 | 0 | 0
2003-07-14 | 0 | 0 | 0 | 0 | 0 | 0 | 0 | 0 | 0 | 0
2003-07-15 | 0 | 0 | 0 | 0 | 0 | 0 | 0 | 0 | 0 | 0
2003-07-16 | 0 | 0 | 0 | 0 | 0 | 0 | 0 | 0 | 0 | 0
2003-07-17 | 0 | 0 | 0 | 0 | 0 | 0 | 0 | 0 | 0 | 0
2003-07-18 | 0 | 0 | 0 | 0 | 0 | 0 | 0 | 0 | 0 | 0
2003-07-19 | 0 | 0 | 0 | 0 | 0 | 0 | 0 | 0 | 0 | 0
2003-07-20 | 0 | 0 | 0 | 0 | 0 | 0 | 0 | 0 | 0 | 0
2003-07-21 | 0 | 0 | 0 | 0 | 0 | 0 | 0 | 0 | 0 | 0
2003-07-22 | 0 | 0 | 0 | 0 | 0 | 0 | 0 | 0 | 0 | 0
2003-07-23 | 0 | 0 | 0 | 0 | 0 | 0 | 0 | 0 | 0 | 0
2003-07-24 | 0 | 0 | 0 | 0 | 0 | 0 | 0 | 0 | 0 | 0
2003-07-25 | 0 | 0 | 0 | 0 | 0 | 0 | 0 | 0 | 0 | 0
2003-07-26 | 0 | 0 | 0 | 0 | 0 | 0 | 0 | 0 | 0 | 0
2003-07-27 | 0 | 0 | 0 | 0 | 0 | 0 | 0 | 0 | 0 | 0
2003-07-28 | 0 | 0 | 0 | 0 | 0 | 0 | 0 | 0 | 0 | 0
2003-07-29 | 0 | 0 | 0 | 0 | 0 | 0 | 0 | 0 | 0 | 0
2003-07-30 | 0 | 0 | 0 | 0 | 0 | 0 | 0 | 0 | 0 | 0
2003-07-31 | 0 | 0 | 0 | 0 | 0 | 0 | 0 | 0 | 0 | 0
2003-08-01 | 0 | 0 | 0 | 0 | 0 | 0 | 0 | 0 | 0 | 0
2003-08-02 | 0 | 0 | 0 | 0 | 0 | 0 | 0 | 0 | 0 | 0
2003-08-03 | 0 | 0 | 0 | 0 | 0 | 0 | 0 | 0 | 0 | 0
2003-08-04 | 0 | 0 | 0 | 0 | 0 | 0 | 0 | 0 | 0 | 0
2003-08-05 | 0 | 0 | 0 | 0 | 0 | 0 | 0 | 0 | 0 | 0
2003-08-06 | 0 | 0 | 0 | 0 | 0 | 0 | 0 | 0 | 0 | 0
2003-08-07 | 0 | 0 | 0 | 0 | 0 | 0 | 0 | 0 | 0 | 0
2003-08-08 | 0 | 0 | 0 | 0 | 0 | 0 | 0 | 0 | 0 | 0
2003-08-09 | 0 | 0 | 0 | 0 | 0 | 0 | 0 | 0 | 0 | 0
2003-08-10 | 0 | 0 | 0 | 0 | 0 | 0 | 0 | 0 | 0 | 0
2003-08-11 | 0 | 0 | 0 | 0 | 0 | 0 | 0 | 0 | 0 | 0
2003-08-12 | 0 | 0 | 0 | 0 | 0 | 0 | 0 | 0 | 0 | 0
2003-08-13 | 0 | 0 | 0 | 0 | 0 | 0 | 0 | 0 | 0 | 0
2003-08-14 | 0 | 0 | 0 | 0 | 0 | 0 | 0 | 0 | 0 | 0
2003-08-15 | 0 | 0 | 0 | 0 | 0 | 0 | 0 | 0 | 0 | 0
2003-08-16 | 0 | 0 | 0 | 0 | 0 | 0 | 0 | 0 | 0 | 0
2003-08-17 | 0 | 0 | 0 | 0 | 0 | 0 | 0 | 0 | 0 | 0
2003-08-18 | 0 | 0 | 0 | 0 | 0 | 0 | 0 | 0 | 0 | 0
2003-08-19 | 0 | 0 | 0 | 0 | 0 | 0 | 0 | 0 | 0 | 0
2003-08-20 | 0 | 0 | 0 | 0 | 0 | 0 | 0 | 0 | 0 | 0
2003-08-21 | 0 | 0 | 0 | 0 | 0 | 0 | 0 | 0 | 0 | 0
2003-08-22 | 0 | 0 | 0 | 0 | 0 | 0 | 0 | 0 | 0 | 0
2003-08-23 | 0 | 0 | 0 | 0 | 0 | 0 | 0 | 0 | 0 | 0
2003-08-24 | 0 | 0 | 0 | 0 | 0 | 0 | 0 | 0 | 0 | 0
2003-08-25 | 0 | 0 | 0 | 0 | 0 | 0 | 0 | 0 | 0 | 0
2003-08-26 | 0 | 0 | 0 | 0 | 0 | 0 | 0 | 0 | 0 | 0
2003-08-27 | 0 | 0 | 0 | 0 | 0 | 0 | 0 | 0 | 0 | 0
2003-08-28 | 0 | 0 | 0 | 0 | 0 | 0 | 0 | 0 | 0 | 0
2003-08-29 | 0 | 0 | 0 | 0 | 0 | 0 | 0 | 0 | 0 | 0
2003-08-30 | 0 | 0 | 0 | 0 | 0 | 0 | 0 | 0 | 0 | 0
2003-08-31 | 0 | 0 | 0 | 0 | 0 | 0 | 0 | 0 | 0 | 0
2003-09-01 | 1 | 0 | 0 | 0 | 1 | 0 | 0 | 0 | 0 | 0
2003-09-02 | 0 | 0 | 0 | 0 | 0 | 0 | 0 | 0 | 0 | 0
2003-09-03 | 0 | 0 | 0 | 0 | 0 | 0 | 0 | 0 | 0 | 0
2003-09-04 | 0 | 0 | 0 | 0 | 0 | 0 | 0 | 0 | 0 | 0
2003-09-05 | 0 | 0 | 0 | 0 | 0 | 0 | 0 | 0 | 0 | 0
2003-09-06 | 0 | 0 | 0 | 0 | 0 | 0 | 0 | 0 | 0 | 0
2003-09-07 | 0 | 0 | 0 | 0 | 0 | 0 | 0 | 0 | 0 | 0
2003-09-08 | 0 | 0 | 0 | 0 | 0 | 0 | 0 | 0 | 0 | 0
2003-09-09 | 0 | 0 | 0 | 0 | 0 | 0 | 0 | 0 | 0 | 0
2003-09-10 | 0 | 0 | 0 | 0 | 0 | 0 | 0 | 0 | 0 | 0
2003-09-11 | 0 | 0 | 0 | 0 | 0 | 0 | 0 | 0 | 0 | 0
2003-09-12 | 0 | 0 | 0 | 0 | 0 | 0 | 0 | 0 | 0 | 0
2003-09-13 | 0 | 0 | 0 | 0 | 0 | 0 | 0 | 0 | 0 | 0
2003-09-14 | 0 | 0 | 0 | 0 | 0 | 0 | 0 | 0 | 0 | 0
2003-09-15 | 0 | 0 | 0 | 0 | 0 | 0 | 0 | 0 | 0 | 0
2003-09-16 | 0 | 0 | 0 | 0 | 0 | 0 | 0 | 0 | 0 | 0
2003-09-17 | 0 | 0 | 0 | 0 | 0 | 0 | 0 | 0 | 0 | 0
2003-09-18 | 0 | 0 | 0 | 0 | 0 | 0 | 0 | 0 | 0 | 0
2003-09-19 | 0 | 0 | 0 | 0 | 0 | 0 | 0 | 0 | 0 | 0
2003-09-20 | 0 | 0 | 0 | 0 | 0 | 0 | 0 | 0 | 0 | 0
2003-09-21 | 0 | 0 | 0 | 0 | 0 | 0 | 0 | 0 | 0 | 0
2003-09-22 | 0 | 0 | 0 | 0 | 0 | 0 | 0 | 0 | 0 | 0
2003-09-23 | 0 | 0 | 0 | 0 | 0 | 0 | 0 | 0 | 0 | 0
2003-09-24 | 0 | 0 | 0 | 0 | 0 | 0 | 0 | 0 | 0 | 0
2003-09-25 | 0 | 0 | 0 | 0 | 0 | 0 | 0 | 0 | 0 | 0
2003-09-26 | 0 | 0 | 0 | 0 | 0 | 0 | 0 | 0 | 0 | 0
2003-09-27 | 0 | 0 | 0 | 0 | 0 | 0 | 0 | 0 | 0 | 0
2003-09-28 | 0 | 0 | 0 | 0 | 0 | 0 | 0 | 0 | 0 | 0
2003-09-29 | 0 | 0 | 0 | 0 | 0 | 0 | 0 | 0 | 0 | 0
2003-09-30 | 0 | 0 | 0 | 0 | 0 | 0 | 0 | 0 | 0 | 0
2003-10-01 | 0 | 0 | 0 | 0 | 0 | 0 | 0 | 0 | 0 | 0
2003-10-02 | 0 | 0 | 0 | 0 | 0 | 0 | 0 | 0 | 0 | 0
2003-10-03 | 0 | 0 | 0 | 0 | 0 | 0 | 0 | 0 | 0 | 0
2003-10-04 | 0 | 0 | 0 | 0 | 0 | 0 | 0 | 0 | 0 | 0
2003-10-05 | 0 | 0 | 0 | 0 | 0 | 0 | 0 | 0 | 0 | 0
2003-10-06 | 0 | 0 | 0 | 0 | 0 | 0 | 0 | 0 | 0 | 0
2003-10-07 | 0 | 0 | 0 | 0 | 0 | 0 | 0 | 0 | 0 | 0
2003-10-08 | 0 | 0 | 0 | 0 | 0 | 0 | 0 | 0 | 0 | 0
2003-10-09 | 0 | 0 | 0 | 0 | 0 | 0 | 0 | 0 | 0 | 0
2003-10-10 | 0 | 0 | 0 | 0 | 0 | 0 | 0 | 0 | 0 | 0
2003-10-11 | 0 | 0 | 0 | 0 | 0 | 0 | 0 | 0 | 0 | 0
2003-10-12 | 0 | 0 | 0 | 0 | 0 | 0 | 0 | 0 | 0 | 0
2003-10-13 | 0 | 0 | 0 | 0 | 0 | 0 | 0 | 0 | 0 | 0
2003-10-14 | 0 | 0 | 0 | 0 | 0 | 0 | 0 | 0 | 0 | 0
2003-10-15 | 0 | 0 | 0 | 0 | 0 | 0 | 0 | 0 | 0 | 0
2003-10-16 | 0 | 0 | 0 | 0 | 0 | 0 | 0 | 0 | 0 | 0
2003-10-17 | 0 | 0 | 0 | 0 | 0 | 0 | 0 | 0 | 0 | 0
2003-10-18 | 0 | 0 | 0 | 0 | 0 | 0 | 0 | 0 | 0 | 0
2003-10-19 | 0 | 0 | 0 | 0 | 0 | 0 | 0 | 0 | 0 | 0
2003-10-20 | 0 | 0 | 0 | 0 | 0 | 0 | 0 | 0 | 0 | 0
2003-10-21 | 0 | 0 | 0 | 0 | 0 | 0 | 0 | 0 | 0 | 0
2003-10-22 | 0 | 0 | 0 | 0 | 0 | 0 | 0 | 0 | 0 | 0
2003-10-23 | 0 | 0 | 0 | 0 | 0 | 0 | 0 | 0 | 0 | 0
2003-10-24 | 0 | 0 | 0 | 0 | 0 | 0 | 0 | 0 | 0 | 0
2003-10-25 | 0 | 0 | 0 | 0 | 0 | 0 | 0 | 0 | 0 | 0
2003-10-26 | 0 | 0 | 0 | 0 | 0 | 0 | 0 | 0 | 0 | 0
2003-10-27 | 0 | 0 | 0 | 0 | 0 | 0 | 0 | 0 | 0 | 0
2003-10-28 | 0 | 0 | 0 | 0 | 0 | 0 | 0 | 0 | 0 | 0
2003-10-29 | 0 | 0 | 0 | 0 | 0 | 0 | 0 | 0 | 0 | 0
2003-10-30 | 0 | 0 | 0 | 0 | 0 | 0 | 0 | 0 | 0 | 0
2003-10-31 | 0 | 0 | 0 | 0 | 0 | 0 | 0 | 0 | 0 | 0
2003-11-01 | 0 | 0 | 0 | 0 | 0 | 0 | 0 | 0 | 0 | 0
2003-11-02 | 0 | 0 | 0 | 0 | 0 | 0 | 0 | 0 | 0 | 0
2003-11-03 | 0 | 0 | 0 | 0 | 0 | 0 | 0 | 0 | 0 | 0
2003-11-04 | 0 | 0 | 0 | 0 | 0 | 0 | 0 | 0 | 0 | 0
2003-11-05 | 0 | 0 | 0 | 0 | 0 | 0 | 0 | 0 | 0 | 0
2003-11-06 | 0 | 0 | 0 | 0 | 0 | 0 | 0 | 0 | 0 | 0
2003-11-07 | 0 | 0 | 0 | 0 | 0 | 0 | 0 | 0 | 0 | 0
2003-11-08 | 0 | 0 | 0 | 0 | 0 | 0 | 0 | 0 | 0 | 0
2003-11-09 | 0 | 0 | 0 | 0 | 0 | 0 | 0 | 0 | 0 | 0
2003-11-10 | 0 | 0 | 0 | 0 | 0 | 0 | 0 | 0 | 0 | 0
2003-11-11 | 0 | 0 | 0 | 0 | 0 | 0 | 0 | 0 | 0 | 0
2003-11-12 | 0 | 0 | 0 | 0 | 0 | 0 | 0 | 0 | 0 | 0
2003-11-13 | 0 | 0 | 0 | 0 | 0 | 0 | 0 | 0 | 0 | 0
2003-11-14 | 0 | 0 | 0 | 0 | 0 | 0 | 0 | 0 | 0 | 0
2003-11-15 | 0 | 0 | 0 | 0 | 0 | 0 | 0 | 0 | 0 | 0
2003-11-16 | 0 | 0 | 0 | 0 | 0 | 0 | 0 | 0 | 0 | 0
2003-11-17 | 0 | 0 | 0 | 0 | 0 | 0 | 0 | 0 | 0 | 0
2003-11-18 | 0 | 0 | 0 | 0 | 0 | 0 | 0 | 0 | 0 | 0
2003-11-19 | 0 | 0 | 0 | 0 | 0 | 0 | 0 | 0 | 0 | 0
2003-11-20 | 0 | 0 | 0 | 0 | 0 | 0 | 0 | 0 | 0 | 0
2003-11-21 | 0 | 0 | 0 | 0 | 0 | 0 | 0 | 0 | 0 | 0
2003-11-22 | 0 | 0 | 0 | 0 | 0 | 0 | 0 | 0 | 0 | 0
2003-11-23 | 0 | 0 | 0 | 0 | 0 | 0 | 0 | 0 | 0 | 0
2003-11-24 | 0 | 0 | 0 | 0 | 0 | 0 | 0 | 0 | 0 | 0
2003-11-25 | 0 | 0 | 0 | 0 | 0 | 0 | 0 | 0 | 0 | 0
2003-11-26 | 0 | 0 | 0 | 0 | 0 | 0 | 0 | 0 | 0 | 0
2003-11-27 | 1 | 0 | 0 | 0 | 0 | 1 | 0 | 0 | 0 | 0
2003-11-28 | 1 | 0 | 0 | 0 | 0 | 0 | 1 | 0 | 0 | 0
2003-11-29 | 0 | 0 | 0 | 0 | 0 | 0 | 0 | 0 | 0 | 0
2003-11-30 | 0 | 0 | 0 | 0 | 0 | 0 | 0 | 0 | 0 | 0
2003-12-01 | 0 | 0 | 0 | 0 | 0 | 0 | 0 | 0 | 0 | 0
2003-12-02 | 0 | 0 | 0 | 0 | 0 | 0 | 0 | 0 | 0 | 0
2003-12-03 | 0 | 0 | 0 | 0 | 0 | 0 | 0 | 0 | 0 | 0
2003-12-04 | 0 | 0 | 0 | 0 | 0 | 0 | 0 | 0 | 0 | 0
2003-12-05 | 0 | 0 | 0 | 0 | 0 | 0 | 0 | 0 | 0 | 0
2003-12-06 | 0 | 0 | 0 | 0 | 0 | 0 | 0 | 0 | 0 | 0
2003-12-07 | 0 | 0 | 0 | 0 | 0 | 0 | 0 | 0 | 0 | 0
2003-12-08 | 0 | 0 | 0 | 0 | 0 | 0 | 0 | 0 | 0 | 0
2003-12-09 | 0 | 0 | 0 | 0 | 0 | 0 | 0 | 0 | 0 | 0
2003-12-10 | 0 | 0 | 0 | 0 | 0 | 0 | 0 | 0 | 0 | 0
2003-12-11 | 0 | 0 | 0 | 0 | 0 | 0 | 0 | 0 | 0 | 0
2003-12-12 | 0 | 0 | 0 | 0 | 0 | 0 | 0 | 0 | 0 | 0
2003-12-13 | 0 | 0 | 0 | 0 | 0 | 0 | 0 | 0 | 0 | 0
2003-12-14 | 0 | 0 | 0 | 0 | 0 | 0 | 0 | 0 | 0 | 0
2003-12-15 | 0 | 0 | 0 | 0 | 0 | 0 | 0 | 0 | 0 | 0
2003-12-16 | 0 | 0 | 0 | 0 | 0 | 0 | 0 | 0 | 0 | 0
2003-12-17 | 0 | 0 | 0 | 0 | 0 | 0 | 0 | 0 | 0 | 0
2003-12-18 | 0 | 0 | 0 | 0 | 0 | 0 | 0 | 0 | 1 | 0
2003-12-19 | 0 | 0 | 0 | 0 | 0 | 0 | 0 | 0 | 1 | 0
2003-12-20 | 0 | 0 | 0 | 0 | 0 | 0 | 0 | 0 | 0 | 0
2003-12-21 | 0 | 0 | 0 | 0 | 0 | 0 | 0 | 0 | 0 | 0
2003-12-22 | 0 | 0 | 0 | 0 | 0 | 0 | 0 | 0 | 1 | 0
2003-12-23 | 0 | 0 | 0 | 0 | 0 | 0 | 0 | 0 | 1 | 0
2003-12-24 | 0 | 0 | 0 | 0 | 0 | 0 | 0 | 0 | 1 | 0
2003-12-25 | 1 | 0 | 0 | 0 | 0 | 0 | 0 | 1 | 0 | 0
2003-12-26 | 0 | 0 | 0 | 0 | 0 | 0 | 0 | 0 | 0 | 1
2003-12-27 | 0 | 0 | 0 | 0 | 0 | 0 | 0 | 0 | 0 | 0
2003-12-28 | 0 | 0 | 0 | 0 | 0 | 0 | 0 | 0 | 0 | 0
2003-12-29 | 0 | 0 | 0 | 0 | 0 | 0 | 0 | 0 | 0 | 1
2003-12-30 | 0 | 0 | 0 | 0 | 0 | 0 | 0 | 0 | 0 | 1
2003-12-31 | 0 | 0 | 0 | 0 | 0 | 0 | 0 | 0 | 0 | 1
2004-01-01 | 1 | 1 | 0 | 0 | 0 | 0 | 0 | 0 | 0 | 0
2004-01-02 | 0 | 0 | 0 | 0 | 0 | 0 | 0 | 0 | 0 | 1
2004-01-03 | 0 | 0 | 0 | 0 | 0 | 0 | 0 | 0 | 0 | 0
2004-01-04 | 0 | 0 | 0 | 0 | 0 | 0 | 0 | 0 | 0 | 0
2004-01-05 | 0 | 0 | 0 | 0 | 0 | 0 | 0 | 0 | 0 | 0
2004-01-06 | 0 | 0 | 0 | 0 | 0 | 0 | 0 | 0 | 0 | 0
2004-01-07 | 0 | 0 | 0 | 0 | 0 | 0 | 0 | 0 | 0 | 0
2004-01-08 | 0 | 0 | 0 | 0 | 0 | 0 | 0 | 0 | 0 | 0
2004-01-09 | 0 | 0 | 0 | 0 | 0 | 0 | 0 | 0 | 0 | 0
2004-01-10 | 0 | 0 | 0 | 0 | 0 | 0 | 0 | 0 | 0 | 0
2004-01-11 | 0 | 0 | 0 | 0 | 0 | 0 | 0 | 0 | 0 | 0
2004-01-12 | 0 | 0 | 0 | 0 | 0 | 0 | 0 | 0 | 0 | 0
2004-01-13 | 0 | 0 | 0 | 0 | 0 | 0 | 0 | 0 | 0 | 0
2004-01-14 | 0 | 0 | 0 | 0 | 0 | 0 | 0 | 0 | 0 | 0
2004-01-15 | 0 | 0 | 0 | 0 | 0 | 0 | 0 | 0 | 0 | 0
2004-01-16 | 0 | 0 | 0 | 0 | 0 | 0 | 0 | 0 | 0 | 0
2004-01-17 | 0 | 0 | 0 | 0 | 0 | 0 | 0 | 0 | 0 | 0
2004-01-18 | 0 | 0 | 0 | 0 | 0 | 0 | 0 | 0 | 0 | 0
2004-01-19 | 0 | 0 | 0 | 0 | 0 | 0 | 0 | 0 | 0 | 0
2004-01-20 | 0 | 0 | 0 | 0 | 0 | 0 | 0 | 0 | 0 | 0
2004-01-21 | 0 | 0 | 0 | 0 | 0 | 0 | 0 | 0 | 0 | 0
2004-01-22 | 0 | 0 | 0 | 0 | 0 | 0 | 0 | 0 | 0 | 0
2004-01-23 | 0 | 0 | 0 | 0 | 0 | 0 | 0 | 0 | 0 | 0
2004-01-24 | 0 | 0 | 0 | 0 | 0 | 0 | 0 | 0 | 0 | 0
2004-01-25 | 0 | 0 | 0 | 0 | 0 | 0 | 0 | 0 | 0 | 0
2004-01-26 | 0 | 0 | 0 | 0 | 0 | 0 | 0 | 0 | 0 | 0
2004-01-27 | 0 | 0 | 0 | 0 | 0 | 0 | 0 | 0 | 0 | 0
2004-01-28 | 0 | 0 | 0 | 0 | 0 | 0 | 0 | 0 | 0 | 0
2004-01-29 | 0 | 0 | 0 | 0 | 0 | 0 | 0 | 0 | 0 | 0
2004-01-30 | 0 | 0 | 0 | 0 | 0 | 0 | 0 | 0 | 0 | 0
2004-01-31 | 0 | 0 | 0 | 0 | 0 | 0 | 0 | 0 | 0 | 0
2004-02-01 | 0 | 0 | 0 | 0 | 0 | 0 | 0 | 0 | 0 | 0
2004-02-02 | 0 | 0 | 0 | 0 | 0 | 0 | 0 | 0 | 0 | 0
2004-02-03 | 0 | 0 | 0 | 0 | 0 | 0 | 0 | 0 | 0 | 0
2004-02-04 | 0 | 0 | 0 | 0 | 0 | 0 | 0 | 0 | 0 | 0
2004-02-05 | 0 | 0 | 0 | 0 | 0 | 0 | 0 | 0 | 0 | 0
2004-02-06 | 0 | 0 | 0 | 0 | 0 | 0 | 0 | 0 | 0 | 0
2004-02-07 | 0 | 0 | 0 | 0 | 0 | 0 | 0 | 0 | 0 | 0
2004-02-08 | 0 | 0 | 0 | 0 | 0 | 0 | 0 | 0 | 0 | 0
2004-02-09 | 0 | 0 | 0 | 0 | 0 | 0 | 0 | 0 | 0 | 0
2004-02-10 | 0 | 0 | 0 | 0 | 0 | 0 | 0 | 0 | 0 | 0
2004-02-11 | 0 | 0 | 0 | 0 | 0 | 0 | 0 | 0 | 0 | 0
2004-02-12 | 0 | 0 | 0 | 0 | 0 | 0 | 0 | 0 | 0 | 0
2004-02-13 | 0 | 0 | 0 | 0 | 0 | 0 | 0 | 0 | 0 | 0
2004-02-14 | 0 | 0 | 0 | 0 | 0 | 0 | 0 | 0 | 0 | 0
2004-02-15 | 0 | 0 | 0 | 0 | 0 | 0 | 0 | 0 | 0 | 0
2004-02-16 | 0 | 0 | 0 | 0 | 0 | 0 | 0 | 0 | 0 | 0
2004-02-17 | 0 | 0 | 0 | 0 | 0 | 0 | 0 | 0 | 0 | 0
2004-02-18 | 0 | 0 | 0 | 0 | 0 | 0 | 0 | 0 | 0 | 0
2004-02-19 | 0 | 0 | 0 | 0 | 0 | 0 | 0 | 0 | 0 | 0
2004-02-20 | 0 | 0 | 0 | 0 | 0 | 0 | 0 | 0 | 0 | 0
2004-02-21 | 0 | 0 | 0 | 0 | 0 | 0 | 0 | 0 | 0 | 0
2004-02-22 | 0 | 0 | 0 | 0 | 0 | 0 | 0 | 0 | 0 | 0
2004-02-23 | 0 | 0 | 0 | 0 | 0 | 0 | 0 | 0 | 0 | 0
2004-02-24 | 0 | 0 | 0 | 0 | 0 | 0 | 0 | 0 | 0 | 0
2004-02-25 | 0 | 0 | 0 | 0 | 0 | 0 | 0 | 0 | 0 | 0
2004-02-26 | 0 | 0 | 0 | 0 | 0 | 0 | 0 | 0 | 0 | 0
2004-02-27 | 0 | 0 | 0 | 0 | 0 | 0 | 0 | 0 | 0 | 0
2004-02-28 | 0 | 0 | 0 | 0 | 0 | 0 | 0 | 0 | 0 | 0
2004-02-29 | 0 | 0 | 0 | 0 | 0 | 0 | 0 | 0 | 0 | 0
2004-03-01 | 0 | 0 | 0 | 0 | 0 | 0 | 0 | 0 | 0 | 0
2004-03-02 | 0 | 0 | 0 | 0 | 0 | 0 | 0 | 0 | 0 | 0
2004-03-03 | 0 | 0 | 0 | 0 | 0 | 0 | 0 | 0 | 0 | 0
2004-03-04 | 0 | 0 | 0 | 0 | 0 | 0 | 0 | 0 | 0 | 0
2004-03-05 | 0 | 0 | 0 | 0 | 0 | 0 | 0 | 0 | 0 | 0
2004-03-06 | 0 | 0 | 0 | 0 | 0 | 0 | 0 | 0 | 0 | 0
2004-03-07 | 0 | 0 | 0 | 0 | 0 | 0 | 0 | 0 | 0 | 0
2004-03-08 | 0 | 0 | 0 | 0 | 0 | 0 | 0 | 0 | 0 | 0
2004-03-09 | 0 | 0 | 0 | 0 | 0 | 0 | 0 | 0 | 0 | 0
2004-03-10 | 0 | 0 | 0 | 0 | 0 | 0 | 0 | 0 | 0 | 0
2004-03-11 | 0 | 0 | 0 | 0 | 0 | 0 | 0 | 0 | 0 | 0
2004-03-12 | 0 | 0 | 0 | 0 | 0 | 0 | 0 | 0 | 0 | 0
2004-03-13 | 0 | 0 | 0 | 0 | 0 | 0 | 0 | 0 | 0 | 0
2004-03-14 | 0 | 0 | 0 | 0 | 0 | 0 | 0 | 0 | 0 | 0
2004-03-15 | 0 | 0 | 0 | 0 | 0 | 0 | 0 | 0 | 0 | 0
2004-03-16 | 0 | 0 | 0 | 0 | 0 | 0 | 0 | 0 | 0 | 0
2004-03-17 | 0 | 0 | 0 | 0 | 0 | 0 | 0 | 0 | 0 | 0
2004-03-18 | 0 | 0 | 0 | 0 | 0 | 0 | 0 | 0 | 0 | 0
2004-03-19 | 0 | 0 | 0 | 0 | 0 | 0 | 0 | 0 | 0 | 0
2004-03-20 | 0 | 0 | 0 | 0 | 0 | 0 | 0 | 0 | 0 | 0
2004-03-21 | 0 | 0 | 0 | 0 | 0 | 0 | 0 | 0 | 0 | 0
2004-03-22 | 0 | 0 | 0 | 0 | 0 | 0 | 0 | 0 | 0 | 0
2004-03-23 | 0 | 0 | 0 | 0 | 0 | 0 | 0 | 0 | 0 | 0
2004-03-24 | 0 | 0 | 0 | 0 | 0 | 0 | 0 | 0 | 0 | 0
2004-03-25 | 0 | 0 | 0 | 0 | 0 | 0 | 0 | 0 | 0 | 0
2004-03-26 | 0 | 0 | 0 | 0 | 0 | 0 | 0 | 0 | 0 | 0
2004-03-27 | 0 | 0 | 0 | 0 | 0 | 0 | 0 | 0 | 0 | 0
2004-03-28 | 0 | 0 | 0 | 0 | 0 | 0 | 0 | 0 | 0 | 0
2004-03-29 | 0 | 0 | 0 | 0 | 0 | 0 | 0 | 0 | 0 | 0
2004-03-30 | 0 | 0 | 0 | 0 | 0 | 0 | 0 | 0 | 0 | 0
2004-03-31 | 0 | 0 | 0 | 0 | 0 | 0 | 0 | 0 | 0 | 0
2004-04-01 | 0 | 0 | 0 | 0 | 0 | 0 | 0 | 0 | 0 | 0
2004-04-02 | 0 | 0 | 0 | 0 | 0 | 0 | 0 | 0 | 0 | 0
2004-04-03 | 0 | 0 | 0 | 0 | 0 | 0 | 0 | 0 | 0 | 0
2004-04-04 | 0 | 0 | 0 | 0 | 0 | 0 | 0 | 0 | 0 | 0
2004-04-05 | 0 | 0 | 0 | 0 | 0 | 0 | 0 | 0 | 0 | 0
2004-04-06 | 0 | 0 | 0 | 0 | 0 | 0 | 0 | 0 | 0 | 0
2004-04-07 | 0 | 0 | 0 | 0 | 0 | 0 | 0 | 0 | 0 | 0
2004-04-08 | 0 | 0 | 0 | 0 | 0 | 0 | 0 | 0 | 0 | 0
2004-04-09 | 0 | 0 | 0 | 0 | 0 | 0 | 0 | 0 | 0 | 0
2004-04-10 | 0 | 0 | 0 | 0 | 0 | 0 | 0 | 0 | 0 | 0
2004-04-11 | 0 | 0 | 0 | 0 | 0 | 0 | 0 | 0 | 0 | 0
2004-04-12 | 0 | 0 | 0 | 0 | 0 | 0 | 0 | 0 | 0 | 0
2004-04-13 | 0 | 0 | 0 | 0 | 0 | 0 | 0 | 0 | 0 | 0
2004-04-14 | 0 | 0 | 0 | 0 | 0 | 0 | 0 | 0 | 0 | 0
2004-04-15 | 0 | 0 | 0 | 0 | 0 | 0 | 0 | 0 | 0 | 0
2004-04-16 | 0 | 0 | 0 | 0 | 0 | 0 | 0 | 0 | 0 | 0
2004-04-17 | 0 | 0 | 0 | 0 | 0 | 0 | 0 | 0 | 0 | 0
2004-04-18 | 0 | 0 | 0 | 0 | 0 | 0 | 0 | 0 | 0 | 0
2004-04-19 | 0 | 0 | 0 | 0 | 0 | 0 | 0 | 0 | 0 | 0
2004-04-20 | 0 | 0 | 0 | 0 | 0 | 0 | 0 | 0 | 0 | 0
2004-04-21 | 0 | 0 | 0 | 0 | 0 | 0 | 0 | 0 | 0 | 0
2004-04-22 | 0 | 0 | 0 | 0 | 0 | 0 | 0 | 0 | 0 | 0
2004-04-23 | 0 | 0 | 0 | 0 | 0 | 0 | 0 | 0 | 0 | 0
2004-04-24 | 0 | 0 | 0 | 0 | 0 | 0 | 0 | 0 | 0 | 0
2004-04-25 | 0 | 0 | 0 | 0 | 0 | 0 | 0 | 0 | 0 | 0
2004-04-26 | 0 | 0 | 0 | 0 | 0 | 0 | 0 | 0 | 0 | 0
2004-04-27 | 0 | 0 | 0 | 0 | 0 | 0 | 0 | 0 | 0 | 0
2004-04-28 | 0 | 0 | 0 | 0 | 0 | 0 | 0 | 0 | 0 | 0
2004-04-29 | 0 | 0 | 0 | 0 | 0 | 0 | 0 | 0 | 0 | 0
2004-04-30 | 0 | 0 | 0 | 0 | 0 | 0 | 0 | 0 | 0 | 0
2004-05-01 | 0 | 0 | 0 | 0 | 0 | 0 | 0 | 0 | 0 | 0
2004-05-02 | 0 | 0 | 0 | 0 | 0 | 0 | 0 | 0 | 0 | 0
2004-05-03 | 0 | 0 | 0 | 0 | 0 | 0 | 0 | 0 | 0 | 0
2004-05-04 | 0 | 0 | 0 | 0 | 0 | 0 | 0 | 0 | 0 | 0
2004-05-05 | 0 | 0 | 0 | 0 | 0 | 0 | 0 | 0 | 0 | 0
2004-05-06 | 0 | 0 | 0 | 0 | 0 | 0 | 0 | 0 | 0 | 0
2004-05-07 | 0 | 0 | 0 | 0 | 0 | 0 | 0 | 0 | 0 | 0
2004-05-08 | 0 | 0 | 0 | 0 | 0 | 0 | 0 | 0 | 0 | 0
2004-05-09 | 0 | 0 | 0 | 0 | 0 | 0 | 0 | 0 | 0 | 0
2004-05-10 | 0 | 0 | 0 | 0 | 0 | 0 | 0 | 0 | 0 | 0
2004-05-11 | 0 | 0 | 0 | 0 | 0 | 0 | 0 | 0 | 0 | 0
2004-05-12 | 0 | 0 | 0 | 0 | 0 | 0 | 0 | 0 | 0 | 0
2004-05-13 | 0 | 0 | 0 | 0 | 0 | 0 | 0 | 0 | 0 | 0
2004-05-14 | 0 | 0 | 0 | 0 | 0 | 0 | 0 | 0 | 0 | 0
2004-05-15 | 0 | 0 | 0 | 0 | 0 | 0 | 0 | 0 | 0 | 0
2004-05-16 | 0 | 0 | 0 | 0 | 0 | 0 | 0 | 0 | 0 | 0
2004-05-17 | 0 | 0 | 0 | 0 | 0 | 0 | 0 | 0 | 0 | 0
2004-05-18 | 0 | 0 | 0 | 0 | 0 | 0 | 0 | 0 | 0 | 0
2004-05-19 | 0 | 0 | 0 | 0 | 0 | 0 | 0 | 0 | 0 | 0
2004-05-20 | 0 | 0 | 0 | 0 | 0 | 0 | 0 | 0 | 0 | 0
2004-05-21 | 0 | 0 | 0 | 0 | 0 | 0 | 0 | 0 | 0 | 0
2004-05-22 | 0 | 0 | 0 | 0 | 0 | 0 | 0 | 0 | 0 | 0
2004-05-23 | 0 | 0 | 0 | 0 | 0 | 0 | 0 | 0 | 0 | 0
2004-05-24 | 0 | 0 | 0 | 0 | 0 | 0 | 0 | 0 | 0 | 0
2004-05-25 | 0 | 0 | 0 | 0 | 0 | 0 | 0 | 0 | 0 | 0
2004-05-26 | 0 | 0 | 0 | 0 | 0 | 0 | 0 | 0 | 0 | 0
2004-05-27 | 0 | 0 | 0 | 0 | 0 | 0 | 0 | 0 | 0 | 0
2004-05-28 | 0 | 0 | 0 | 0 | 0 | 0 | 0 | 0 | 0 | 0
2004-05-29 | 0 | 0 | 0 | 0 | 0 | 0 | 0 | 0 | 0 | 0
2004-05-30 | 0 | 0 | 0 | 0 | 0 | 0 | 0 | 0 | 0 | 0
2004-05-31 | 1 | 0 | 1 | 0 | 0 | 0 | 0 | 0 | 0 | 0
2004-06-01 | 0 | 0 | 0 | 0 | 0 | 0 | 0 | 0 | 0 | 0
2004-06-02 | 0 | 0 | 0 | 0 | 0 | 0 | 0 | 0 | 0 | 0
2004-06-03 | 0 | 0 | 0 | 0 | 0 | 0 | 0 | 0 | 0 | 0
2004-06-04 | 0 | 0 | 0 | 0 | 0 | 0 | 0 | 0 | 0 | 0
2004-06-05 | 0 | 0 | 0 | 0 | 0 | 0 | 0 | 0 | 0 | 0
2004-06-06 | 0 | 0 | 0 | 0 | 0 | 0 | 0 | 0 | 0 | 0
2004-06-07 | 0 | 0 | 0 | 0 | 0 | 0 | 0 | 0 | 0 | 0
2004-06-08 | 0 | 0 | 0 | 0 | 0 | 0 | 0 | 0 | 0 | 0
2004-06-09 | 0 | 0 | 0 | 0 | 0 | 0 | 0 | 0 | 0 | 0
2004-06-10 | 0 | 0 | 0 | 0 | 0 | 0 | 0 | 0 | 0 | 0
2004-06-11 | 0 | 0 | 0 | 0 | 0 | 0 | 0 | 0 | 0 | 0
2004-06-12 | 0 | 0 | 0 | 0 | 0 | 0 | 0 | 0 | 0 | 0
2004-06-13 | 0 | 0 | 0 | 0 | 0 | 0 | 0 | 0 | 0 | 0
2004-06-14 | 0 | 0 | 0 | 0 | 0 | 0 | 0 | 0 | 0 | 0
2004-06-15 | 0 | 0 | 0 | 0 | 0 | 0 | 0 | 0 | 0 | 0
2004-06-16 | 0 | 0 | 0 | 0 | 0 | 0 | 0 | 0 | 0 | 0
2004-06-17 | 0 | 0 | 0 | 0 | 0 | 0 | 0 | 0 | 0 | 0
2004-06-18 | 0 | 0 | 0 | 0 | 0 | 0 | 0 | 0 | 0 | 0
2004-06-19 | 0 | 0 | 0 | 0 | 0 | 0 | 0 | 0 | 0 | 0
2004-06-20 | 0 | 0 | 0 | 0 | 0 | 0 | 0 | 0 | 0 | 0
2004-06-21 | 0 | 0 | 0 | 0 | 0 | 0 | 0 | 0 | 0 | 0
2004-06-22 | 0 | 0 | 0 | 0 | 0 | 0 | 0 | 0 | 0 | 0
2004-06-23 | 0 | 0 | 0 | 0 | 0 | 0 | 0 | 0 | 0 | 0
2004-06-24 | 0 | 0 | 0 | 0 | 0 | 0 | 0 | 0 | 0 | 0
2004-06-25 | 0 | 0 | 0 | 0 | 0 | 0 | 0 | 0 | 0 | 0
2004-06-26 | 0 | 0 | 0 | 0 | 0 | 0 | 0 | 0 | 0 | 0
2004-06-27 | 0 | 0 | 0 | 0 | 0 | 0 | 0 | 0 | 0 | 0
2004-06-28 | 0 | 0 | 0 | 0 | 0 | 0 | 0 | 0 | 0 | 0
2004-06-29 | 0 | 0 | 0 | 0 | 0 | 0 | 0 | 0 | 0 | 0
2004-06-30 | 0 | 0 | 0 | 0 | 0 | 0 | 0 | 0 | 0 | 0
2004-07-01 | 0 | 0 | 0 | 0 | 0 | 0 | 0 | 0 | 0 | 0
2004-07-02 | 0 | 0 | 0 | 0 | 0 | 0 | 0 | 0 | 0 | 0
2004-07-03 | 0 | 0 | 0 | 0 | 0 | 0 | 0 | 0 | 0 | 0
2004-07-04 | 0 | 0 | 0 | 0 | 0 | 0 | 0 | 0 | 0 | 0
2004-07-05 | 1 | 0 | 0 | 1 | 0 | 0 | 0 | 0 | 0 | 0
2004-07-06 | 0 | 0 | 0 | 0 | 0 | 0 | 0 | 0 | 0 | 0
2004-07-07 | 0 | 0 | 0 | 0 | 0 | 0 | 0 | 0 | 0 | 0
2004-07-08 | 0 | 0 | 0 | 0 | 0 | 0 | 0 | 0 | 0 | 0
2004-07-09 | 0 | 0 | 0 | 0 | 0 | 0 | 0 | 0 | 0 | 0
2004-07-10 | 0 | 0 | 0 | 0 | 0 | 0 | 0 | 0 | 0 | 0
2004-07-11 | 0 | 0 | 0 | 0 | 0 | 0 | 0 | 0 | 0 | 0
2004-07-12 | 0 | 0 | 0 | 0 | 0 | 0 | 0 | 0 | 0 | 0
2004-07-13 | 0 | 0 | 0 | 0 | 0 | 0 | 0 | 0 | 0 | 0
2004-07-14 | 0 | 0 | 0 | 0 | 0 | 0 | 0 | 0 | 0 | 0
2004-07-15 | 0 | 0 | 0 | 0 | 0 | 0 | 0 | 0 | 0 | 0
2004-07-16 | 0 | 0 | 0 | 0 | 0 | 0 | 0 | 0 | 0 | 0
2004-07-17 | 0 | 0 | 0 | 0 | 0 | 0 | 0 | 0 | 0 | 0
2004-07-18 | 0 | 0 | 0 | 0 | 0 | 0 | 0 | 0 | 0 | 0
2004-07-19 | 0 | 0 | 0 | 0 | 0 | 0 | 0 | 0 | 0 | 0
2004-07-20 | 0 | 0 | 0 | 0 | 0 | 0 | 0 | 0 | 0 | 0
2004-07-21 | 0 | 0 | 0 | 0 | 0 | 0 | 0 | 0 | 0 | 0
2004-07-22 | 0 | 0 | 0 | 0 | 0 | 0 | 0 | 0 | 0 | 0
2004-07-23 | 0 | 0 | 0 | 0 | 0 | 0 | 0 | 0 | 0 | 0
2004-07-24 | 0 | 0 | 0 | 0 | 0 | 0 | 0 | 0 | 0 | 0
2004-07-25 | 0 | 0 | 0 | 0 | 0 | 0 | 0 | 0 | 0 | 0
2004-07-26 | 0 | 0 | 0 | 0 | 0 | 0 | 0 | 0 | 0 | 0
2004-07-27 | 0 | 0 | 0 | 0 | 0 | 0 | 0 | 0 | 0 | 0
2004-07-28 | 0 | 0 | 0 | 0 | 0 | 0 | 0 | 0 | 0 | 0
2004-07-29 | 0 | 0 | 0 | 0 | 0 | 0 | 0 | 0 | 0 | 0
2004-07-30 | 0 | 0 | 0 | 0 | 0 | 0 | 0 | 0 | 0 | 0
2004-07-31 | 0 | 0 | 0 | 0 | 0 | 0 | 0 | 0 | 0 | 0
2004-08-01 | 0 | 0 | 0 | 0 | 0 | 0 | 0 | 0 | 0 | 0
2004-08-02 | 0 | 0 | 0 | 0 | 0 | 0 | 0 | 0 | 0 | 0
2004-08-03 | 0 | 0 | 0 | 0 | 0 | 0 | 0 | 0 | 0 | 0
2004-08-04 | 0 | 0 | 0 | 0 | 0 | 0 | 0 | 0 | 0 | 0
2004-08-05 | 0 | 0 | 0 | 0 | 0 | 0 | 0 | 0 | 0 | 0
2004-08-06 | 0 | 0 | 0 | 0 | 0 | 0 | 0 | 0 | 0 | 0
2004-08-07 | 0 | 0 | 0 | 0 | 0 | 0 | 0 | 0 | 0 | 0
2004-08-08 | 0 | 0 | 0 | 0 | 0 | 0 | 0 | 0 | 0 | 0
2004-08-09 | 0 | 0 | 0 | 0 | 0 | 0 | 0 | 0 | 0 | 0
2004-08-10 | 0 | 0 | 0 | 0 | 0 | 0 | 0 | 0 | 0 | 0
2004-08-11 | 0 | 0 | 0 | 0 | 0 | 0 | 0 | 0 | 0 | 0
2004-08-12 | 0 | 0 | 0 | 0 | 0 | 0 | 0 | 0 | 0 | 0
2004-08-13 | 0 | 0 | 0 | 0 | 0 | 0 | 0 | 0 | 0 | 0
2004-08-14 | 0 | 0 | 0 | 0 | 0 | 0 | 0 | 0 | 0 | 0
2004-08-15 | 0 | 0 | 0 | 0 | 0 | 0 | 0 | 0 | 0 | 0
2004-08-16 | 0 | 0 | 0 | 0 | 0 | 0 | 0 | 0 | 0 | 0
2004-08-17 | 0 | 0 | 0 | 0 | 0 | 0 | 0 | 0 | 0 | 0
2004-08-18 | 0 | 0 | 0 | 0 | 0 | 0 | 0 | 0 | 0 | 0
2004-08-19 | 0 | 0 | 0 | 0 | 0 | 0 | 0 | 0 | 0 | 0
2004-08-20 | 0 | 0 | 0 | 0 | 0 | 0 | 0 | 0 | 0 | 0
2004-08-21 | 0 | 0 | 0 | 0 | 0 | 0 | 0 | 0 | 0 | 0
2004-08-22 | 0 | 0 | 0 | 0 | 0 | 0 | 0 | 0 | 0 | 0
2004-08-23 | 0 | 0 | 0 | 0 | 0 | 0 | 0 | 0 | 0 | 0
2004-08-24 | 0 | 0 | 0 | 0 | 0 | 0 | 0 | 0 | 0 | 0
2004-08-25 | 0 | 0 | 0 | 0 | 0 | 0 | 0 | 0 | 0 | 0
2004-08-26 | 0 | 0 | 0 | 0 | 0 | 0 | 0 | 0 | 0 | 0
2004-08-27 | 0 | 0 | 0 | 0 | 0 | 0 | 0 | 0 | 0 | 0
2004-08-28 | 0 | 0 | 0 | 0 | 0 | 0 | 0 | 0 | 0 | 0
2004-08-29 | 0 | 0 | 0 | 0 | 0 | 0 | 0 | 0 | 0 | 0
2004-08-30 | 0 | 0 | 0 | 0 | 0 | 0 | 0 | 0 | 0 | 0
2004-08-31 | 0 | 0 | 0 | 0 | 0 | 0 | 0 | 0 | 0 | 0
2004-09-01 | 0 | 0 | 0 | 0 | 0 | 0 | 0 | 0 | 0 | 0
2004-09-02 | 0 | 0 | 0 | 0 | 0 | 0 | 0 | 0 | 0 | 0
2004-09-03 | 0 | 0 | 0 | 0 | 0 | 0 | 0 | 0 | 0 | 0
2004-09-04 | 0 | 0 | 0 | 0 | 0 | 0 | 0 | 0 | 0 | 0
2004-09-05 | 0 | 0 | 0 | 0 | 0 | 0 | 0 | 0 | 0 | 0
2004-09-06 | 1 | 0 | 0 | 0 | 1 | 0 | 0 | 0 | 0 | 0
2004-09-07 | 0 | 0 | 0 | 0 | 0 | 0 | 0 | 0 | 0 | 0
2004-09-08 | 0 | 0 | 0 | 0 | 0 | 0 | 0 | 0 | 0 | 0
2004-09-09 | 0 | 0 | 0 | 0 | 0 | 0 | 0 | 0 | 0 | 0
2004-09-10 | 0 | 0 | 0 | 0 | 0 | 0 | 0 | 0 | 0 | 0
2004-09-11 | 0 | 0 | 0 | 0 | 0 | 0 | 0 | 0 | 0 | 0
2004-09-12 | 0 | 0 | 0 | 0 | 0 | 0 | 0 | 0 | 0 | 0
2004-09-13 | 0 | 0 | 0 | 0 | 0 | 0 | 0 | 0 | 0 | 0
2004-09-14 | 0 | 0 | 0 | 0 | 0 | 0 | 0 | 0 | 0 | 0
2004-09-15 | 0 | 0 | 0 | 0 | 0 | 0 | 0 | 0 | 0 | 0
2004-09-16 | 0 | 0 | 0 | 0 | 0 | 0 | 0 | 0 | 0 | 0
2004-09-17 | 0 | 0 | 0 | 0 | 0 | 0 | 0 | 0 | 0 | 0
2004-09-18 | 0 | 0 | 0 | 0 | 0 | 0 | 0 | 0 | 0 | 0
2004-09-19 | 0 | 0 | 0 | 0 | 0 | 0 | 0 | 0 | 0 | 0
2004-09-20 | 0 | 0 | 0 | 0 | 0 | 0 | 0 | 0 | 0 | 0
2004-09-21 | 0 | 0 | 0 | 0 | 0 | 0 | 0 | 0 | 0 | 0
2004-09-22 | 0 | 0 | 0 | 0 | 0 | 0 | 0 | 0 | 0 | 0
2004-09-23 | 0 | 0 | 0 | 0 | 0 | 0 | 0 | 0 | 0 | 0
2004-09-24 | 0 | 0 | 0 | 0 | 0 | 0 | 0 | 0 | 0 | 0
2004-09-25 | 0 | 0 | 0 | 0 | 0 | 0 | 0 | 0 | 0 | 0
2004-09-26 | 0 | 0 | 0 | 0 | 0 | 0 | 0 | 0 | 0 | 0
2004-09-27 | 0 | 0 | 0 | 0 | 0 | 0 | 0 | 0 | 0 | 0
2004-09-28 | 0 | 0 | 0 | 0 | 0 | 0 | 0 | 0 | 0 | 0
2004-09-29 | 0 | 0 | 0 | 0 | 0 | 0 | 0 | 0 | 0 | 0
2004-09-30 | 0 | 0 | 0 | 0 | 0 | 0 | 0 | 0 | 0 | 0
2004-10-01 | 0 | 0 | 0 | 0 | 0 | 0 | 0 | 0 | 0 | 0
2004-10-02 | 0 | 0 | 0 | 0 | 0 | 0 | 0 | 0 | 0 | 0
2004-10-03 | 0 | 0 | 0 | 0 | 0 | 0 | 0 | 0 | 0 | 0
2004-10-04 | 0 | 0 | 0 | 0 | 0 | 0 | 0 | 0 | 0 | 0
2004-10-05 | 0 | 0 | 0 | 0 | 0 | 0 | 0 | 0 | 0 | 0
2004-10-06 | 0 | 0 | 0 | 0 | 0 | 0 | 0 | 0 | 0 | 0
2004-10-07 | 0 | 0 | 0 | 0 | 0 | 0 | 0 | 0 | 0 | 0
2004-10-08 | 0 | 0 | 0 | 0 | 0 | 0 | 0 | 0 | 0 | 0
2004-10-09 | 0 | 0 | 0 | 0 | 0 | 0 | 0 | 0 | 0 | 0
2004-10-10 | 0 | 0 | 0 | 0 | 0 | 0 | 0 | 0 | 0 | 0
2004-10-11 | 0 | 0 | 0 | 0 | 0 | 0 | 0 | 0 | 0 | 0
2004-10-12 | 0 | 0 | 0 | 0 | 0 | 0 | 0 | 0 | 0 | 0
2004-10-13 | 0 | 0 | 0 | 0 | 0 | 0 | 0 | 0 | 0 | 0
2004-10-14 | 0 | 0 | 0 | 0 | 0 | 0 | 0 | 0 | 0 | 0
2004-10-15 | 0 | 0 | 0 | 0 | 0 | 0 | 0 | 0 | 0 | 0
2004-10-16 | 0 | 0 | 0 | 0 | 0 | 0 | 0 | 0 | 0 | 0
2004-10-17 | 0 | 0 | 0 | 0 | 0 | 0 | 0 | 0 | 0 | 0
2004-10-18 | 0 | 0 | 0 | 0 | 0 | 0 | 0 | 0 | 0 | 0
2004-10-19 | 0 | 0 | 0 | 0 | 0 | 0 | 0 | 0 | 0 | 0
2004-10-20 | 0 | 0 | 0 | 0 | 0 | 0 | 0 | 0 | 0 | 0
2004-10-21 | 0 | 0 | 0 | 0 | 0 | 0 | 0 | 0 | 0 | 0
2004-10-22 | 0 | 0 | 0 | 0 | 0 | 0 | 0 | 0 | 0 | 0
2004-10-23 | 0 | 0 | 0 | 0 | 0 | 0 | 0 | 0 | 0 | 0
2004-10-24 | 0 | 0 | 0 | 0 | 0 | 0 | 0 | 0 | 0 | 0
2004-10-25 | 0 | 0 | 0 | 0 | 0 | 0 | 0 | 0 | 0 | 0
2004-10-26 | 0 | 0 | 0 | 0 | 0 | 0 | 0 | 0 | 0 | 0
2004-10-27 | 0 | 0 | 0 | 0 | 0 | 0 | 0 | 0 | 0 | 0
2004-10-28 | 0 | 0 | 0 | 0 | 0 | 0 | 0 | 0 | 0 | 0
2004-10-29 | 0 | 0 | 0 | 0 | 0 | 0 | 0 | 0 | 0 | 0
2004-10-30 | 0 | 0 | 0 | 0 | 0 | 0 | 0 | 0 | 0 | 0
2004-10-31 | 0 | 0 | 0 | 0 | 0 | 0 | 0 | 0 | 0 | 0
2004-11-01 | 0 | 0 | 0 | 0 | 0 | 0 | 0 | 0 | 0 | 0
2004-11-02 | 0 | 0 | 0 | 0 | 0 | 0 | 0 | 0 | 0 | 0
2004-11-03 | 0 | 0 | 0 | 0 | 0 | 0 | 0 | 0 | 0 | 0
2004-11-04 | 0 | 0 | 0 | 0 | 0 | 0 | 0 | 0 | 0 | 0
2004-11-05 | 0 | 0 | 0 | 0 | 0 | 0 | 0 | 0 | 0 | 0
2004-11-06 | 0 | 0 | 0 | 0 | 0 | 0 | 0 | 0 | 0 | 0
2004-11-07 | 0 | 0 | 0 | 0 | 0 | 0 | 0 | 0 | 0 | 0
2004-11-08 | 0 | 0 | 0 | 0 | 0 | 0 | 0 | 0 | 0 | 0
2004-11-09 | 0 | 0 | 0 | 0 | 0 | 0 | 0 | 0 | 0 | 0
2004-11-10 | 0 | 0 | 0 | 0 | 0 | 0 | 0 | 0 | 0 | 0
2004-11-11 | 0 | 0 | 0 | 0 | 0 | 0 | 0 | 0 | 0 | 0
2004-11-12 | 0 | 0 | 0 | 0 | 0 | 0 | 0 | 0 | 0 | 0
2004-11-13 | 0 | 0 | 0 | 0 | 0 | 0 | 0 | 0 | 0 | 0
2004-11-14 | 0 | 0 | 0 | 0 | 0 | 0 | 0 | 0 | 0 | 0
2004-11-15 | 0 | 0 | 0 | 0 | 0 | 0 | 0 | 0 | 0 | 0
2004-11-16 | 0 | 0 | 0 | 0 | 0 | 0 | 0 | 0 | 0 | 0
2004-11-17 | 0 | 0 | 0 | 0 | 0 | 0 | 0 | 0 | 0 | 0
2004-11-18 | 0 | 0 | 0 | 0 | 0 | 0 | 0 | 0 | 0 | 0
2004-11-19 | 0 | 0 | 0 | 0 | 0 | 0 | 0 | 0 | 0 | 0
2004-11-20 | 0 | 0 | 0 | 0 | 0 | 0 | 0 | 0 | 0 | 0
2004-11-21 | 0 | 0 | 0 | 0 | 0 | 0 | 0 | 0 | 0 | 0
2004-11-22 | 0 | 0 | 0 | 0 | 0 | 0 | 0 | 0 | 0 | 0
2004-11-23 | 0 | 0 | 0 | 0 | 0 | 0 | 0 | 0 | 0 | 0
2004-11-24 | 0 | 0 | 0 | 0 | 0 | 0 | 0 | 0 | 0 | 0
2004-11-25 | 1 | 0 | 0 | 0 | 0 | 1 | 0 | 0 | 0 | 0
2004-11-26 | 1 | 0 | 0 | 0 | 0 | 0 | 1 | 0 | 0 | 0
2004-11-27 | 0 | 0 | 0 | 0 | 0 | 0 | 0 | 0 | 0 | 0
2004-11-28 | 0 | 0 | 0 | 0 | 0 | 0 | 0 | 0 | 0 | 0
2004-11-29 | 0 | 0 | 0 | 0 | 0 | 0 | 0 | 0 | 0 | 0
2004-11-30 | 0 | 0 | 0 | 0 | 0 | 0 | 0 | 0 | 0 | 0
2004-12-01 | 0 | 0 | 0 | 0 | 0 | 0 | 0 | 0 | 0 | 0
2004-12-02 | 0 | 0 | 0 | 0 | 0 | 0 | 0 | 0 | 0 | 0
2004-12-03 | 0 | 0 | 0 | 0 | 0 | 0 | 0 | 0 | 0 | 0
2004-12-04 | 0 | 0 | 0 | 0 | 0 | 0 | 0 | 0 | 0 | 0
2004-12-05 | 0 | 0 | 0 | 0 | 0 | 0 | 0 | 0 | 0 | 0
2004-12-06 | 0 | 0 | 0 | 0 | 0 | 0 | 0 | 0 | 0 | 0
2004-12-07 | 0 | 0 | 0 | 0 | 0 | 0 | 0 | 0 | 0 | 0
2004-12-08 | 0 | 0 | 0 | 0 | 0 | 0 | 0 | 0 | 0 | 0
2004-12-09 | 0 | 0 | 0 | 0 | 0 | 0 | 0 | 0 | 0 | 0
2004-12-10 | 0 | 0 | 0 | 0 | 0 | 0 | 0 | 0 | 0 | 0
2004-12-11 | 0 | 0 | 0 | 0 | 0 | 0 | 0 | 0 | 0 | 0
2004-12-12 | 0 | 0 | 0 | 0 | 0 | 0 | 0 | 0 | 0 | 0
2004-12-13 | 0 | 0 | 0 | 0 | 0 | 0 | 0 | 0 | 0 | 0
2004-12-14 | 0 | 0 | 0 | 0 | 0 | 0 | 0 | 0 | 0 | 0
2004-12-15 | 0 | 0 | 0 | 0 | 0 | 0 | 0 | 0 | 0 | 0
2004-12-16 | 0 | 0 | 0 | 0 | 0 | 0 | 0 | 0 | 0 | 0
2004-12-17 | 0 | 0 | 0 | 0 | 0 | 0 | 0 | 0 | 0 | 0
2004-12-18 | 0 | 0 | 0 | 0 | 0 | 0 | 0 | 0 | 0 | 0
2004-12-19 | 0 | 0 | 0 | 0 | 0 | 0 | 0 | 0 | 0 | 0
2004-12-20 | 0 | 0 | 0 | 0 | 0 | 0 | 0 | 0 | 1 | 0
2004-12-21 | 0 | 0 | 0 | 0 | 0 | 0 | 0 | 0 | 1 | 0
2004-12-22 | 0 | 0 | 0 | 0 | 0 | 0 | 0 | 0 | 1 | 0
2004-12-23 | 0 | 0 | 0 | 0 | 0 | 0 | 0 | 0 | 1 | 0
2004-12-24 | 1 | 0 | 0 | 0 | 0 | 0 | 0 | 1 | 0 | 0
2004-12-25 | 0 | 0 | 0 | 0 | 0 | 0 | 0 | 0 | 0 | 0
2004-12-26 | 0 | 0 | 0 | 0 | 0 | 0 | 0 | 0 | 0 | 0
2004-12-27 | 0 | 0 | 0 | 0 | 0 | 0 | 0 | 0 | 0 | 1
2004-12-28 | 0 | 0 | 0 | 0 | 0 | 0 | 0 | 0 | 0 | 1
2004-12-29 | 0 | 0 | 0 | 0 | 0 | 0 | 0 | 0 | 0 | 1
2004-12-30 | 0 | 0 | 0 | 0 | 0 | 0 | 0 | 0 | 0 | 1
2004-12-31 | 1 | 1 | 0 | 0 | 0 | 0 | 0 | 0 | 0 | 0
2005-01-01 | 0 | 0 | 0 | 0 | 0 | 0 | 0 | 0 | 0 | 0
2005-01-02 | 0 | 0 | 0 | 0 | 0 | 0 | 0 | 0 | 0 | 0
2005-01-03 | 0 | 0 | 0 | 0 | 0 | 0 | 0 | 0 | 0 | 0
2005-01-04 | 0 | 0 | 0 | 0 | 0 | 0 | 0 | 0 | 0 | 0
2005-01-05 | 0 | 0 | 0 | 0 | 0 | 0 | 0 | 0 | 0 | 0
2005-01-06 | 0 | 0 | 0 | 0 | 0 | 0 | 0 | 0 | 0 | 0
2005-01-07 | 0 | 0 | 0 | 0 | 0 | 0 | 0 | 0 | 0 | 0
2005-01-08 | 0 | 0 | 0 | 0 | 0 | 0 | 0 | 0 | 0 | 0
2005-01-09 | 0 | 0 | 0 | 0 | 0 | 0 | 0 | 0 | 0 | 0
2005-01-10 | 0 | 0 | 0 | 0 | 0 | 0 | 0 | 0 | 0 | 0
2005-01-11 | 0 | 0 | 0 | 0 | 0 | 0 | 0 | 0 | 0 | 0
2005-01-12 | 0 | 0 | 0 | 0 | 0 | 0 | 0 | 0 | 0 | 0
2005-01-13 | 0 | 0 | 0 | 0 | 0 | 0 | 0 | 0 | 0 | 0
2005-01-14 | 0 | 0 | 0 | 0 | 0 | 0 | 0 | 0 | 0 | 0
2005-01-15 | 0 | 0 | 0 | 0 | 0 | 0 | 0 | 0 | 0 | 0
2005-01-16 | 0 | 0 | 0 | 0 | 0 | 0 | 0 | 0 | 0 | 0
2005-01-17 | 0 | 0 | 0 | 0 | 0 | 0 | 0 | 0 | 0 | 0
2005-01-18 | 0 | 0 | 0 | 0 | 0 | 0 | 0 | 0 | 0 | 0
2005-01-19 | 0 | 0 | 0 | 0 | 0 | 0 | 0 | 0 | 0 | 0
2005-01-20 | 0 | 0 | 0 | 0 | 0 | 0 | 0 | 0 | 0 | 0
2005-01-21 | 0 | 0 | 0 | 0 | 0 | 0 | 0 | 0 | 0 | 0
2005-01-22 | 0 | 0 | 0 | 0 | 0 | 0 | 0 | 0 | 0 | 0
2005-01-23 | 0 | 0 | 0 | 0 | 0 | 0 | 0 | 0 | 0 | 0
2005-01-24 | 0 | 0 | 0 | 0 | 0 | 0 | 0 | 0 | 0 | 0
2005-01-25 | 0 | 0 | 0 | 0 | 0 | 0 | 0 | 0 | 0 | 0
2005-01-26 | 0 | 0 | 0 | 0 | 0 | 0 | 0 | 0 | 0 | 0
2005-01-27 | 0 | 0 | 0 | 0 | 0 | 0 | 0 | 0 | 0 | 0
2005-01-28 | 0 | 0 | 0 | 0 | 0 | 0 | 0 | 0 | 0 | 0
2005-01-29 | 0 | 0 | 0 | 0 | 0 | 0 | 0 | 0 | 0 | 0
2005-01-30 | 0 | 0 | 0 | 0 | 0 | 0 | 0 | 0 | 0 | 0
2005-01-31 | 0 | 0 | 0 | 0 | 0 | 0 | 0 | 0 | 0 | 0
2005-02-01 | 0 | 0 | 0 | 0 | 0 | 0 | 0 | 0 | 0 | 0
2005-02-02 | 0 | 0 | 0 | 0 | 0 | 0 | 0 | 0 | 0 | 0
2005-02-03 | 0 | 0 | 0 | 0 | 0 | 0 | 0 | 0 | 0 | 0
2005-02-04 | 0 | 0 | 0 | 0 | 0 | 0 | 0 | 0 | 0 | 0
2005-02-05 | 0 | 0 | 0 | 0 | 0 | 0 | 0 | 0 | 0 | 0
2005-02-06 | 0 | 0 | 0 | 0 | 0 | 0 | 0 | 0 | 0 | 0
2005-02-07 | 0 | 0 | 0 | 0 | 0 | 0 | 0 | 0 | 0 | 0
2005-02-08 | 0 | 0 | 0 | 0 | 0 | 0 | 0 | 0 | 0 | 0
2005-02-09 | 0 | 0 | 0 | 0 | 0 | 0 | 0 | 0 | 0 | 0
2005-02-10 | 0 | 0 | 0 | 0 | 0 | 0 | 0 | 0 | 0 | 0
2005-02-11 | 0 | 0 | 0 | 0 | 0 | 0 | 0 | 0 | 0 | 0
2005-02-12 | 0 | 0 | 0 | 0 | 0 | 0 | 0 | 0 | 0 | 0
2005-02-13 | 0 | 0 | 0 | 0 | 0 | 0 | 0 | 0 | 0 | 0
2005-02-14 | 0 | 0 | 0 | 0 | 0 | 0 | 0 | 0 | 0 | 0
2005-02-15 | 0 | 0 | 0 | 0 | 0 | 0 | 0 | 0 | 0 | 0
2005-02-16 | 0 | 0 | 0 | 0 | 0 | 0 | 0 | 0 | 0 | 0
2005-02-17 | 0 | 0 | 0 | 0 | 0 | 0 | 0 | 0 | 0 | 0
2005-02-18 | 0 | 0 | 0 | 0 | 0 | 0 | 0 | 0 | 0 | 0
2005-02-19 | 0 | 0 | 0 | 0 | 0 | 0 | 0 | 0 | 0 | 0
2005-02-20 | 0 | 0 | 0 | 0 | 0 | 0 | 0 | 0 | 0 | 0
2005-02-21 | 0 | 0 | 0 | 0 | 0 | 0 | 0 | 0 | 0 | 0
2005-02-22 | 0 | 0 | 0 | 0 | 0 | 0 | 0 | 0 | 0 | 0
2005-02-23 | 0 | 0 | 0 | 0 | 0 | 0 | 0 | 0 | 0 | 0
2005-02-24 | 0 | 0 | 0 | 0 | 0 | 0 | 0 | 0 | 0 | 0
2005-02-25 | 0 | 0 | 0 | 0 | 0 | 0 | 0 | 0 | 0 | 0
2005-02-26 | 0 | 0 | 0 | 0 | 0 | 0 | 0 | 0 | 0 | 0
2005-02-27 | 0 | 0 | 0 | 0 | 0 | 0 | 0 | 0 | 0 | 0
2005-02-28 | 0 | 0 | 0 | 0 | 0 | 0 | 0 | 0 | 0 | 0
2005-03-01 | 0 | 0 | 0 | 0 | 0 | 0 | 0 | 0 | 0 | 0
2005-03-02 | 0 | 0 | 0 | 0 | 0 | 0 | 0 | 0 | 0 | 0
2005-03-03 | 0 | 0 | 0 | 0 | 0 | 0 | 0 | 0 | 0 | 0
2005-03-04 | 0 | 0 | 0 | 0 | 0 | 0 | 0 | 0 | 0 | 0
2005-03-05 | 0 | 0 | 0 | 0 | 0 | 0 | 0 | 0 | 0 | 0
2005-03-06 | 0 | 0 | 0 | 0 | 0 | 0 | 0 | 0 | 0 | 0
2005-03-07 | 0 | 0 | 0 | 0 | 0 | 0 | 0 | 0 | 0 | 0
2005-03-08 | 0 | 0 | 0 | 0 | 0 | 0 | 0 | 0 | 0 | 0
2005-03-09 | 0 | 0 | 0 | 0 | 0 | 0 | 0 | 0 | 0 | 0
2005-03-10 | 0 | 0 | 0 | 0 | 0 | 0 | 0 | 0 | 0 | 0
2005-03-11 | 0 | 0 | 0 | 0 | 0 | 0 | 0 | 0 | 0 | 0
2005-03-12 | 0 | 0 | 0 | 0 | 0 | 0 | 0 | 0 | 0 | 0
2005-03-13 | 0 | 0 | 0 | 0 | 0 | 0 | 0 | 0 | 0 | 0
2005-03-14 | 0 | 0 | 0 | 0 | 0 | 0 | 0 | 0 | 0 | 0
2005-03-15 | 0 | 0 | 0 | 0 | 0 | 0 | 0 | 0 | 0 | 0
2005-03-16 | 0 | 0 | 0 | 0 | 0 | 0 | 0 | 0 | 0 | 0
2005-03-17 | 0 | 0 | 0 | 0 | 0 | 0 | 0 | 0 | 0 | 0
2005-03-18 | 0 | 0 | 0 | 0 | 0 | 0 | 0 | 0 | 0 | 0
2005-03-19 | 0 | 0 | 0 | 0 | 0 | 0 | 0 | 0 | 0 | 0
2005-03-20 | 0 | 0 | 0 | 0 | 0 | 0 | 0 | 0 | 0 | 0
2005-03-21 | 0 | 0 | 0 | 0 | 0 | 0 | 0 | 0 | 0 | 0
2005-03-22 | 0 | 0 | 0 | 0 | 0 | 0 | 0 | 0 | 0 | 0
2005-03-23 | 0 | 0 | 0 | 0 | 0 | 0 | 0 | 0 | 0 | 0
2005-03-24 | 0 | 0 | 0 | 0 | 0 | 0 | 0 | 0 | 0 | 0
2005-03-25 | 0 | 0 | 0 | 0 | 0 | 0 | 0 | 0 | 0 | 0
2005-03-26 | 0 | 0 | 0 | 0 | 0 | 0 | 0 | 0 | 0 | 0
2005-03-27 | 0 | 0 | 0 | 0 | 0 | 0 | 0 | 0 | 0 | 0
2005-03-28 | 0 | 0 | 0 | 0 | 0 | 0 | 0 | 0 | 0 | 0
2005-03-29 | 0 | 0 | 0 | 0 | 0 | 0 | 0 | 0 | 0 | 0
2005-03-30 | 0 | 0 | 0 | 0 | 0 | 0 | 0 | 0 | 0 | 0
2005-03-31 | 0 | 0 | 0 | 0 | 0 | 0 | 0 | 0 | 0 | 0
2005-04-01 | 0 | 0 | 0 | 0 | 0 | 0 | 0 | 0 | 0 | 0
2005-04-02 | 0 | 0 | 0 | 0 | 0 | 0 | 0 | 0 | 0 | 0
2005-04-03 | 0 | 0 | 0 | 0 | 0 | 0 | 0 | 0 | 0 | 0
2005-04-04 | 0 | 0 | 0 | 0 | 0 | 0 | 0 | 0 | 0 | 0
2005-04-05 | 0 | 0 | 0 | 0 | 0 | 0 | 0 | 0 | 0 | 0
2005-04-06 | 0 | 0 | 0 | 0 | 0 | 0 | 0 | 0 | 0 | 0
2005-04-07 | 0 | 0 | 0 | 0 | 0 | 0 | 0 | 0 | 0 | 0
2005-04-08 | 0 | 0 | 0 | 0 | 0 | 0 | 0 | 0 | 0 | 0
2005-04-09 | 0 | 0 | 0 | 0 | 0 | 0 | 0 | 0 | 0 | 0
2005-04-10 | 0 | 0 | 0 | 0 | 0 | 0 | 0 | 0 | 0 | 0
2005-04-11 | 0 | 0 | 0 | 0 | 0 | 0 | 0 | 0 | 0 | 0
2005-04-12 | 0 | 0 | 0 | 0 | 0 | 0 | 0 | 0 | 0 | 0
2005-04-13 | 0 | 0 | 0 | 0 | 0 | 0 | 0 | 0 | 0 | 0
2005-04-14 | 0 | 0 | 0 | 0 | 0 | 0 | 0 | 0 | 0 | 0
2005-04-15 | 0 | 0 | 0 | 0 | 0 | 0 | 0 | 0 | 0 | 0
2005-04-16 | 0 | 0 | 0 | 0 | 0 | 0 | 0 | 0 | 0 | 0
2005-04-17 | 0 | 0 | 0 | 0 | 0 | 0 | 0 | 0 | 0 | 0
2005-04-18 | 0 | 0 | 0 | 0 | 0 | 0 | 0 | 0 | 0 | 0
2005-04-19 | 0 | 0 | 0 | 0 | 0 | 0 | 0 | 0 | 0 | 0
2005-04-20 | 0 | 0 | 0 | 0 | 0 | 0 | 0 | 0 | 0 | 0
2005-04-21 | 0 | 0 | 0 | 0 | 0 | 0 | 0 | 0 | 0 | 0
2005-04-22 | 0 | 0 | 0 | 0 | 0 | 0 | 0 | 0 | 0 | 0
2005-04-23 | 0 | 0 | 0 | 0 | 0 | 0 | 0 | 0 | 0 | 0
2005-04-24 | 0 | 0 | 0 | 0 | 0 | 0 | 0 | 0 | 0 | 0
2005-04-25 | 0 | 0 | 0 | 0 | 0 | 0 | 0 | 0 | 0 | 0
2005-04-26 | 0 | 0 | 0 | 0 | 0 | 0 | 0 | 0 | 0 | 0
2005-04-27 | 0 | 0 | 0 | 0 | 0 | 0 | 0 | 0 | 0 | 0
2005-04-28 | 0 | 0 | 0 | 0 | 0 | 0 | 0 | 0 | 0 | 0
2005-04-29 | 0 | 0 | 0 | 0 | 0 | 0 | 0 | 0 | 0 | 0
2005-04-30 | 0 | 0 | 0 | 0 | 0 | 0 | 0 | 0 | 0 | 0
2005-05-01 | 0 | 0 | 0 | 0 | 0 | 0 | 0 | 0 | 0 | 0
2005-05-02 | 0 | 0 | 0 | 0 | 0 | 0 | 0 | 0 | 0 | 0
2005-05-03 | 0 | 0 | 0 | 0 | 0 | 0 | 0 | 0 | 0 | 0
2005-05-04 | 0 | 0 | 0 | 0 | 0 | 0 | 0 | 0 | 0 | 0
2005-05-05 | 0 | 0 | 0 | 0 | 0 | 0 | 0 | 0 | 0 | 0
2005-05-06 | 0 | 0 | 0 | 0 | 0 | 0 | 0 | 0 | 0 | 0
2005-05-07 | 0 | 0 | 0 | 0 | 0 | 0 | 0 | 0 | 0 | 0
2005-05-08 | 0 | 0 | 0 | 0 | 0 | 0 | 0 | 0 | 0 | 0
2005-05-09 | 0 | 0 | 0 | 0 | 0 | 0 | 0 | 0 | 0 | 0
2005-05-10 | 0 | 0 | 0 | 0 | 0 | 0 | 0 | 0 | 0 | 0
2005-05-11 | 0 | 0 | 0 | 0 | 0 | 0 | 0 | 0 | 0 | 0
2005-05-12 | 0 | 0 | 0 | 0 | 0 | 0 | 0 | 0 | 0 | 0
2005-05-13 | 0 | 0 | 0 | 0 | 0 | 0 | 0 | 0 | 0 | 0
2005-05-14 | 0 | 0 | 0 | 0 | 0 | 0 | 0 | 0 | 0 | 0
2005-05-15 | 0 | 0 | 0 | 0 | 0 | 0 | 0 | 0 | 0 | 0
2005-05-16 | 0 | 0 | 0 | 0 | 0 | 0 | 0 | 0 | 0 | 0
2005-05-17 | 0 | 0 | 0 | 0 | 0 | 0 | 0 | 0 | 0 | 0
2005-05-18 | 0 | 0 | 0 | 0 | 0 | 0 | 0 | 0 | 0 | 0
2005-05-19 | 0 | 0 | 0 | 0 | 0 | 0 | 0 | 0 | 0 | 0
2005-05-20 | 0 | 0 | 0 | 0 | 0 | 0 | 0 | 0 | 0 | 0
2005-05-21 | 0 | 0 | 0 | 0 | 0 | 0 | 0 | 0 | 0 | 0
2005-05-22 | 0 | 0 | 0 | 0 | 0 | 0 | 0 | 0 | 0 | 0
2005-05-23 | 0 | 0 | 0 | 0 | 0 | 0 | 0 | 0 | 0 | 0
2005-05-24 | 0 | 0 | 0 | 0 | 0 | 0 | 0 | 0 | 0 | 0
2005-05-25 | 0 | 0 | 0 | 0 | 0 | 0 | 0 | 0 | 0 | 0
2005-05-26 | 0 | 0 | 0 | 0 | 0 | 0 | 0 | 0 | 0 | 0
2005-05-27 | 0 | 0 | 0 | 0 | 0 | 0 | 0 | 0 | 0 | 0
2005-05-28 | 0 | 0 | 0 | 0 | 0 | 0 | 0 | 0 | 0 | 0
2005-05-29 | 0 | 0 | 0 | 0 | 0 | 0 | 0 | 0 | 0 | 0
2005-05-30 | 1 | 0 | 1 | 0 | 0 | 0 | 0 | 0 | 0 | 0
2005-05-31 | 0 | 0 | 0 | 0 | 0 | 0 | 0 | 0 | 0 | 0
2005-06-01 | 0 | 0 | 0 | 0 | 0 | 0 | 0 | 0 | 0 | 0
2005-06-02 | 0 | 0 | 0 | 0 | 0 | 0 | 0 | 0 | 0 | 0
2005-06-03 | 0 | 0 | 0 | 0 | 0 | 0 | 0 | 0 | 0 | 0
2005-06-04 | 0 | 0 | 0 | 0 | 0 | 0 | 0 | 0 | 0 | 0
2005-06-05 | 0 | 0 | 0 | 0 | 0 | 0 | 0 | 0 | 0 | 0
2005-06-06 | 0 | 0 | 0 | 0 | 0 | 0 | 0 | 0 | 0 | 0
2005-06-07 | 0 | 0 | 0 | 0 | 0 | 0 | 0 | 0 | 0 | 0
2005-06-08 | 0 | 0 | 0 | 0 | 0 | 0 | 0 | 0 | 0 | 0
2005-06-09 | 0 | 0 | 0 | 0 | 0 | 0 | 0 | 0 | 0 | 0
2005-06-10 | 0 | 0 | 0 | 0 | 0 | 0 | 0 | 0 | 0 | 0
2005-06-11 | 0 | 0 | 0 | 0 | 0 | 0 | 0 | 0 | 0 | 0
2005-06-12 | 0 | 0 | 0 | 0 | 0 | 0 | 0 | 0 | 0 | 0
2005-06-13 | 0 | 0 | 0 | 0 | 0 | 0 | 0 | 0 | 0 | 0
2005-06-14 | 0 | 0 | 0 | 0 | 0 | 0 | 0 | 0 | 0 | 0
2005-06-15 | 0 | 0 | 0 | 0 | 0 | 0 | 0 | 0 | 0 | 0
2005-06-16 | 0 | 0 | 0 | 0 | 0 | 0 | 0 | 0 | 0 | 0
2005-06-17 | 0 | 0 | 0 | 0 | 0 | 0 | 0 | 0 | 0 | 0
2005-06-18 | 0 | 0 | 0 | 0 | 0 | 0 | 0 | 0 | 0 | 0
2005-06-19 | 0 | 0 | 0 | 0 | 0 | 0 | 0 | 0 | 0 | 0
2005-06-20 | 0 | 0 | 0 | 0 | 0 | 0 | 0 | 0 | 0 | 0
2005-06-21 | 0 | 0 | 0 | 0 | 0 | 0 | 0 | 0 | 0 | 0
2005-06-22 | 0 | 0 | 0 | 0 | 0 | 0 | 0 | 0 | 0 | 0
2005-06-23 | 0 | 0 | 0 | 0 | 0 | 0 | 0 | 0 | 0 | 0
2005-06-24 | 0 | 0 | 0 | 0 | 0 | 0 | 0 | 0 | 0 | 0
2005-06-25 | 0 | 0 | 0 | 0 | 0 | 0 | 0 | 0 | 0 | 0
2005-06-26 | 0 | 0 | 0 | 0 | 0 | 0 | 0 | 0 | 0 | 0
2005-06-27 | 0 | 0 | 0 | 0 | 0 | 0 | 0 | 0 | 0 | 0
2005-06-28 | 0 | 0 | 0 | 0 | 0 | 0 | 0 | 0 | 0 | 0
2005-06-29 | 0 | 0 | 0 | 0 | 0 | 0 | 0 | 0 | 0 | 0
2005-06-30 | 0 | 0 | 0 | 0 | 0 | 0 | 0 | 0 | 0 | 0
2005-07-01 | 0 | 0 | 0 | 0 | 0 | 0 | 0 | 0 | 0 | 0
2005-07-02 | 0 | 0 | 0 | 0 | 0 | 0 | 0 | 0 | 0 | 0
2005-07-03 | 0 | 0 | 0 | 0 | 0 | 0 | 0 | 0 | 0 | 0
2005-07-04 | 1 | 0 | 0 | 1 | 0 | 0 | 0 | 0 | 0 | 0
2005-07-05 | 0 | 0 | 0 | 0 | 0 | 0 | 0 | 0 | 0 | 0
2005-07-06 | 0 | 0 | 0 | 0 | 0 | 0 | 0 | 0 | 0 | 0
2005-07-07 | 0 | 0 | 0 | 0 | 0 | 0 | 0 | 0 | 0 | 0
2005-07-08 | 0 | 0 | 0 | 0 | 0 | 0 | 0 | 0 | 0 | 0
2005-07-09 | 0 | 0 | 0 | 0 | 0 | 0 | 0 | 0 | 0 | 0
2005-07-10 | 0 | 0 | 0 | 0 | 0 | 0 | 0 | 0 | 0 | 0
2005-07-11 | 0 | 0 | 0 | 0 | 0 | 0 | 0 | 0 | 0 | 0
2005-07-12 | 0 | 0 | 0 | 0 | 0 | 0 | 0 | 0 | 0 | 0
2005-07-13 | 0 | 0 | 0 | 0 | 0 | 0 | 0 | 0 | 0 | 0
2005-07-14 | 0 | 0 | 0 | 0 | 0 | 0 | 0 | 0 | 0 | 0
2005-07-15 | 0 | 0 | 0 | 0 | 0 | 0 | 0 | 0 | 0 | 0
2005-07-16 | 0 | 0 | 0 | 0 | 0 | 0 | 0 | 0 | 0 | 0
2005-07-17 | 0 | 0 | 0 | 0 | 0 | 0 | 0 | 0 | 0 | 0
2005-07-18 | 0 | 0 | 0 | 0 | 0 | 0 | 0 | 0 | 0 | 0
2005-07-19 | 0 | 0 | 0 | 0 | 0 | 0 | 0 | 0 | 0 | 0
2005-07-20 | 0 | 0 | 0 | 0 | 0 | 0 | 0 | 0 | 0 | 0
2005-07-21 | 0 | 0 | 0 | 0 | 0 | 0 | 0 | 0 | 0 | 0
2005-07-22 | 0 | 0 | 0 | 0 | 0 | 0 | 0 | 0 | 0 | 0
2005-07-23 | 0 | 0 | 0 | 0 | 0 | 0 | 0 | 0 | 0 | 0
2005-07-24 | 0 | 0 | 0 | 0 | 0 | 0 | 0 | 0 | 0 | 0
2005-07-25 | 0 | 0 | 0 | 0 | 0 | 0 | 0 | 0 | 0 | 0
2005-07-26 | 0 | 0 | 0 | 0 | 0 | 0 | 0 | 0 | 0 | 0
2005-07-27 | 0 | 0 | 0 | 0 | 0 | 0 | 0 | 0 | 0 | 0
2005-07-28 | 0 | 0 | 0 | 0 | 0 | 0 | 0 | 0 | 0 | 0
2005-07-29 | 0 | 0 | 0 | 0 | 0 | 0 | 0 | 0 | 0 | 0
2005-07-30 | 0 | 0 | 0 | 0 | 0 | 0 | 0 | 0 | 0 | 0
2005-07-31 | 0 | 0 | 0 | 0 | 0 | 0 | 0 | 0 | 0 | 0
2005-08-01 | 0 | 0 | 0 | 0 | 0 | 0 | 0 | 0 | 0 | 0
2005-08-02 | 0 | 0 | 0 | 0 | 0 | 0 | 0 | 0 | 0 | 0
2005-08-03 | 0 | 0 | 0 | 0 | 0 | 0 | 0 | 0 | 0 | 0
2005-08-04 | 0 | 0 | 0 | 0 | 0 | 0 | 0 | 0 | 0 | 0
2005-08-05 | 0 | 0 | 0 | 0 | 0 | 0 | 0 | 0 | 0 | 0
2005-08-06 | 0 | 0 | 0 | 0 | 0 | 0 | 0 | 0 | 0 | 0
2005-08-07 | 0 | 0 | 0 | 0 | 0 | 0 | 0 | 0 | 0 | 0
2005-08-08 | 0 | 0 | 0 | 0 | 0 | 0 | 0 | 0 | 0 | 0
2005-08-09 | 0 | 0 | 0 | 0 | 0 | 0 | 0 | 0 | 0 | 0
2005-08-10 | 0 | 0 | 0 | 0 | 0 | 0 | 0 | 0 | 0 | 0
2005-08-11 | 0 | 0 | 0 | 0 | 0 | 0 | 0 | 0 | 0 | 0
2005-08-12 | 0 | 0 | 0 | 0 | 0 | 0 | 0 | 0 | 0 | 0
2005-08-13 | 0 | 0 | 0 | 0 | 0 | 0 | 0 | 0 | 0 | 0
2005-08-14 | 0 | 0 | 0 | 0 | 0 | 0 | 0 | 0 | 0 | 0
2005-08-15 | 0 | 0 | 0 | 0 | 0 | 0 | 0 | 0 | 0 | 0
2005-08-16 | 0 | 0 | 0 | 0 | 0 | 0 | 0 | 0 | 0 | 0
2005-08-17 | 0 | 0 | 0 | 0 | 0 | 0 | 0 | 0 | 0 | 0
2005-08-18 | 0 | 0 | 0 | 0 | 0 | 0 | 0 | 0 | 0 | 0
2005-08-19 | 0 | 0 | 0 | 0 | 0 | 0 | 0 | 0 | 0 | 0
2005-08-20 | 0 | 0 | 0 | 0 | 0 | 0 | 0 | 0 | 0 | 0
2005-08-21 | 0 | 0 | 0 | 0 | 0 | 0 | 0 | 0 | 0 | 0
2005-08-22 | 0 | 0 | 0 | 0 | 0 | 0 | 0 | 0 | 0 | 0
2005-08-23 | 0 | 0 | 0 | 0 | 0 | 0 | 0 | 0 | 0 | 0
2005-08-24 | 0 | 0 | 0 | 0 | 0 | 0 | 0 | 0 | 0 | 0
2005-08-25 | 0 | 0 | 0 | 0 | 0 | 0 | 0 | 0 | 0 | 0
2005-08-26 | 0 | 0 | 0 | 0 | 0 | 0 | 0 | 0 | 0 | 0
2005-08-27 | 0 | 0 | 0 | 0 | 0 | 0 | 0 | 0 | 0 | 0
2005-08-28 | 0 | 0 | 0 | 0 | 0 | 0 | 0 | 0 | 0 | 0
2005-08-29 | 0 | 0 | 0 | 0 | 0 | 0 | 0 | 0 | 0 | 0
2005-08-30 | 0 | 0 | 0 | 0 | 0 | 0 | 0 | 0 | 0 | 0
2005-08-31 | 0 | 0 | 0 | 0 | 0 | 0 | 0 | 0 | 0 | 0
2005-09-01 | 0 | 0 | 0 | 0 | 0 | 0 | 0 | 0 | 0 | 0
2005-09-02 | 0 | 0 | 0 | 0 | 0 | 0 | 0 | 0 | 0 | 0
2005-09-03 | 0 | 0 | 0 | 0 | 0 | 0 | 0 | 0 | 0 | 0
2005-09-04 | 0 | 0 | 0 | 0 | 0 | 0 | 0 | 0 | 0 | 0
2005-09-05 | 1 | 0 | 0 | 0 | 1 | 0 | 0 | 0 | 0 | 0
2005-09-06 | 0 | 0 | 0 | 0 | 0 | 0 | 0 | 0 | 0 | 0
2005-09-07 | 0 | 0 | 0 | 0 | 0 | 0 | 0 | 0 | 0 | 0
2005-09-08 | 0 | 0 | 0 | 0 | 0 | 0 | 0 | 0 | 0 | 0
2005-09-09 | 0 | 0 | 0 | 0 | 0 | 0 | 0 | 0 | 0 | 0
2005-09-10 | 0 | 0 | 0 | 0 | 0 | 0 | 0 | 0 | 0 | 0
2005-09-11 | 0 | 0 | 0 | 0 | 0 | 0 | 0 | 0 | 0 | 0
2005-09-12 | 0 | 0 | 0 | 0 | 0 | 0 | 0 | 0 | 0 | 0
2005-09-13 | 0 | 0 | 0 | 0 | 0 | 0 | 0 | 0 | 0 | 0
2005-09-14 | 0 | 0 | 0 | 0 | 0 | 0 | 0 | 0 | 0 | 0
2005-09-15 | 0 | 0 | 0 | 0 | 0 | 0 | 0 | 0 | 0 | 0
2005-09-16 | 0 | 0 | 0 | 0 | 0 | 0 | 0 | 0 | 0 | 0
2005-09-17 | 0 | 0 | 0 | 0 | 0 | 0 | 0 | 0 | 0 | 0
2005-09-18 | 0 | 0 | 0 | 0 | 0 | 0 | 0 | 0 | 0 | 0
2005-09-19 | 0 | 0 | 0 | 0 | 0 | 0 | 0 | 0 | 0 | 0
2005-09-20 | 0 | 0 | 0 | 0 | 0 | 0 | 0 | 0 | 0 | 0
2005-09-21 | 0 | 0 | 0 | 0 | 0 | 0 | 0 | 0 | 0 | 0
2005-09-22 | 0 | 0 | 0 | 0 | 0 | 0 | 0 | 0 | 0 | 0
2005-09-23 | 0 | 0 | 0 | 0 | 0 | 0 | 0 | 0 | 0 | 0
2005-09-24 | 0 | 0 | 0 | 0 | 0 | 0 | 0 | 0 | 0 | 0
2005-09-25 | 0 | 0 | 0 | 0 | 0 | 0 | 0 | 0 | 0 | 0
2005-09-26 | 0 | 0 | 0 | 0 | 0 | 0 | 0 | 0 | 0 | 0
2005-09-27 | 0 | 0 | 0 | 0 | 0 | 0 | 0 | 0 | 0 | 0
2005-09-28 | 0 | 0 | 0 | 0 | 0 | 0 | 0 | 0 | 0 | 0
2005-09-29 | 0 | 0 | 0 | 0 | 0 | 0 | 0 | 0 | 0 | 0
2005-09-30 | 0 | 0 | 0 | 0 | 0 | 0 | 0 | 0 | 0 | 0
2005-10-01 | 0 | 0 | 0 | 0 | 0 | 0 | 0 | 0 | 0 | 0
2005-10-02 | 0 | 0 | 0 | 0 | 0 | 0 | 0 | 0 | 0 | 0
2005-10-03 | 0 | 0 | 0 | 0 | 0 | 0 | 0 | 0 | 0 | 0
2005-10-04 | 0 | 0 | 0 | 0 | 0 | 0 | 0 | 0 | 0 | 0
2005-10-05 | 0 | 0 | 0 | 0 | 0 | 0 | 0 | 0 | 0 | 0
2005-10-06 | 0 | 0 | 0 | 0 | 0 | 0 | 0 | 0 | 0 | 0
2005-10-07 | 0 | 0 | 0 | 0 | 0 | 0 | 0 | 0 | 0 | 0
2005-10-08 | 0 | 0 | 0 | 0 | 0 | 0 | 0 | 0 | 0 | 0
2005-10-09 | 0 | 0 | 0 | 0 | 0 | 0 | 0 | 0 | 0 | 0
2005-10-10 | 0 | 0 | 0 | 0 | 0 | 0 | 0 | 0 | 0 | 0
2005-10-11 | 0 | 0 | 0 | 0 | 0 | 0 | 0 | 0 | 0 | 0
2005-10-12 | 0 | 0 | 0 | 0 | 0 | 0 | 0 | 0 | 0 | 0
2005-10-13 | 0 | 0 | 0 | 0 | 0 | 0 | 0 | 0 | 0 | 0
2005-10-14 | 0 | 0 | 0 | 0 | 0 | 0 | 0 | 0 | 0 | 0
2005-10-15 | 0 | 0 | 0 | 0 | 0 | 0 | 0 | 0 | 0 | 0
2005-10-16 | 0 | 0 | 0 | 0 | 0 | 0 | 0 | 0 | 0 | 0
2005-10-17 | 0 | 0 | 0 | 0 | 0 | 0 | 0 | 0 | 0 | 0
2005-10-18 | 0 | 0 | 0 | 0 | 0 | 0 | 0 | 0 | 0 | 0
2005-10-19 | 0 | 0 | 0 | 0 | 0 | 0 | 0 | 0 | 0 | 0
2005-10-20 | 0 | 0 | 0 | 0 | 0 | 0 | 0 | 0 | 0 | 0
2005-10-21 | 0 | 0 | 0 | 0 | 0 | 0 | 0 | 0 | 0 | 0
2005-10-22 | 0 | 0 | 0 | 0 | 0 | 0 | 0 | 0 | 0 | 0
2005-10-23 | 0 | 0 | 0 | 0 | 0 | 0 | 0 | 0 | 0 | 0
2005-10-24 | 0 | 0 | 0 | 0 | 0 | 0 | 0 | 0 | 0 | 0
2005-10-25 | 0 | 0 | 0 | 0 | 0 | 0 | 0 | 0 | 0 | 0
2005-10-26 | 0 | 0 | 0 | 0 | 0 | 0 | 0 | 0 | 0 | 0
2005-10-27 | 0 | 0 | 0 | 0 | 0 | 0 | 0 | 0 | 0 | 0
2005-10-28 | 0 | 0 | 0 | 0 | 0 | 0 | 0 | 0 | 0 | 0
2005-10-29 | 0 | 0 | 0 | 0 | 0 | 0 | 0 | 0 | 0 | 0
2005-10-30 | 0 | 0 | 0 | 0 | 0 | 0 | 0 | 0 | 0 | 0
2005-10-31 | 0 | 0 | 0 | 0 | 0 | 0 | 0 | 0 | 0 | 0
2005-11-01 | 0 | 0 | 0 | 0 | 0 | 0 | 0 | 0 | 0 | 0
2005-11-02 | 0 | 0 | 0 | 0 | 0 | 0 | 0 | 0 | 0 | 0
2005-11-03 | 0 | 0 | 0 | 0 | 0 | 0 | 0 | 0 | 0 | 0
2005-11-04 | 0 | 0 | 0 | 0 | 0 | 0 | 0 | 0 | 0 | 0
2005-11-05 | 0 | 0 | 0 | 0 | 0 | 0 | 0 | 0 | 0 | 0
2005-11-06 | 0 | 0 | 0 | 0 | 0 | 0 | 0 | 0 | 0 | 0
2005-11-07 | 0 | 0 | 0 | 0 | 0 | 0 | 0 | 0 | 0 | 0
2005-11-08 | 0 | 0 | 0 | 0 | 0 | 0 | 0 | 0 | 0 | 0
2005-11-09 | 0 | 0 | 0 | 0 | 0 | 0 | 0 | 0 | 0 | 0
2005-11-10 | 0 | 0 | 0 | 0 | 0 | 0 | 0 | 0 | 0 | 0
2005-11-11 | 0 | 0 | 0 | 0 | 0 | 0 | 0 | 0 | 0 | 0
2005-11-12 | 0 | 0 | 0 | 0 | 0 | 0 | 0 | 0 | 0 | 0
2005-11-13 | 0 | 0 | 0 | 0 | 0 | 0 | 0 | 0 | 0 | 0
2005-11-14 | 0 | 0 | 0 | 0 | 0 | 0 | 0 | 0 | 0 | 0
2005-11-15 | 0 | 0 | 0 | 0 | 0 | 0 | 0 | 0 | 0 | 0
2005-11-16 | 0 | 0 | 0 | 0 | 0 | 0 | 0 | 0 | 0 | 0
2005-11-17 | 0 | 0 | 0 | 0 | 0 | 0 | 0 | 0 | 0 | 0
2005-11-18 | 0 | 0 | 0 | 0 | 0 | 0 | 0 | 0 | 0 | 0
2005-11-19 | 0 | 0 | 0 | 0 | 0 | 0 | 0 | 0 | 0 | 0
2005-11-20 | 0 | 0 | 0 | 0 | 0 | 0 | 0 | 0 | 0 | 0
2005-11-21 | 0 | 0 | 0 | 0 | 0 | 0 | 0 | 0 | 0 | 0
2005-11-22 | 0 | 0 | 0 | 0 | 0 | 0 | 0 | 0 | 0 | 0
2005-11-23 | 0 | 0 | 0 | 0 | 0 | 0 | 0 | 0 | 0 | 0
2005-11-24 | 1 | 0 | 0 | 0 | 0 | 1 | 0 | 0 | 0 | 0
2005-11-25 | 1 | 0 | 0 | 0 | 0 | 0 | 1 | 0 | 0 | 0
2005-11-26 | 0 | 0 | 0 | 0 | 0 | 0 | 0 | 0 | 0 | 0
2005-11-27 | 0 | 0 | 0 | 0 | 0 | 0 | 0 | 0 | 0 | 0
2005-11-28 | 0 | 0 | 0 | 0 | 0 | 0 | 0 | 0 | 0 | 0
2005-11-29 | 0 | 0 | 0 | 0 | 0 | 0 | 0 | 0 | 0 | 0
2005-11-30 | 0 | 0 | 0 | 0 | 0 | 0 | 0 | 0 | 0 | 0
2005-12-01 | 0 | 0 | 0 | 0 | 0 | 0 | 0 | 0 | 0 | 0
2005-12-02 | 0 | 0 | 0 | 0 | 0 | 0 | 0 | 0 | 0 | 0
2005-12-03 | 0 | 0 | 0 | 0 | 0 | 0 | 0 | 0 | 0 | 0
2005-12-04 | 0 | 0 | 0 | 0 | 0 | 0 | 0 | 0 | 0 | 0
2005-12-05 | 0 | 0 | 0 | 0 | 0 | 0 | 0 | 0 | 0 | 0
2005-12-06 | 0 | 0 | 0 | 0 | 0 | 0 | 0 | 0 | 0 | 0
2005-12-07 | 0 | 0 | 0 | 0 | 0 | 0 | 0 | 0 | 0 | 0
2005-12-08 | 0 | 0 | 0 | 0 | 0 | 0 | 0 | 0 | 0 | 0
2005-12-09 | 0 | 0 | 0 | 0 | 0 | 0 | 0 | 0 | 0 | 0
2005-12-10 | 0 | 0 | 0 | 0 | 0 | 0 | 0 | 0 | 0 | 0
2005-12-11 | 0 | 0 | 0 | 0 | 0 | 0 | 0 | 0 | 0 | 0
2005-12-12 | 0 | 0 | 0 | 0 | 0 | 0 | 0 | 0 | 0 | 0
2005-12-13 | 0 | 0 | 0 | 0 | 0 | 0 | 0 | 0 | 0 | 0
2005-12-14 | 0 | 0 | 0 | 0 | 0 | 0 | 0 | 0 | 0 | 0
2005-12-15 | 0 | 0 | 0 | 0 | 0 | 0 | 0 | 0 | 0 | 0
2005-12-16 | 0 | 0 | 0 | 0 | 0 | 0 | 0 | 0 | 0 | 0
2005-12-17 | 0 | 0 | 0 | 0 | 0 | 0 | 0 | 0 | 0 | 0
2005-12-18 | 0 | 0 | 0 | 0 | 0 | 0 | 0 | 0 | 0 | 0
2005-12-19 | 0 | 0 | 0 | 0 | 0 | 0 | 0 | 0 | 1 | 0
2005-12-20 | 0 | 0 | 0 | 0 | 0 | 0 | 0 | 0 | 1 | 0
2005-12-21 | 0 | 0 | 0 | 0 | 0 | 0 | 0 | 0 | 1 | 0
2005-12-22 | 0 | 0 | 0 | 0 | 0 | 0 | 0 | 0 | 1 | 0
2005-12-23 | 0 | 0 | 0 | 0 | 0 | 0 | 0 | 0 | 1 | 0
2005-12-24 | 0 | 0 | 0 | 0 | 0 | 0 | 0 | 0 | 0 | 0
2005-12-25 | 0 | 0 | 0 | 0 | 0 | 0 | 0 | 0 | 0 | 0
2005-12-26 | 1 | 0 | 0 | 0 | 0 | 0 | 0 | 1 | 0 | 0
2005-12-27 | 0 | 0 | 0 | 0 | 0 | 0 | 0 | 0 | 0 | 1
2005-12-28 | 0 | 0 | 0 | 0 | 0 | 0 | 0 | 0 | 0 | 1
2005-12-29 | 0 | 0 | 0 | 0 | 0 | 0 | 0 | 0 | 0 | 1
2005-12-30 | 0 | 0 | 0 | 0 | 0 | 0 | 0 | 0 | 0 | 1
2005-12-31 | 0 | 0 | 0 | 0 | 0 | 0 | 0 | 0 | 0 | 0
2006-01-01 | 0 | 0 | 0 | 0 | 0 | 0 | 0 | 0 | 0 | 0
2006-01-02 | 1 | 1 | 0 | 0 | 0 | 0 | 0 | 0 | 0 | 0
2006-01-03 | 0 | 0 | 0 | 0 | 0 | 0 | 0 | 0 | 0 | 0
2006-01-04 | 0 | 0 | 0 | 0 | 0 | 0 | 0 | 0 | 0 | 0
2006-01-05 | 0 | 0 | 0 | 0 | 0 | 0 | 0 | 0 | 0 | 0
2006-01-06 | 0 | 0 | 0 | 0 | 0 | 0 | 0 | 0 | 0 | 0
2006-01-07 | 0 | 0 | 0 | 0 | 0 | 0 | 0 | 0 | 0 | 0
2006-01-08 | 0 | 0 | 0 | 0 | 0 | 0 | 0 | 0 | 0 | 0
2006-01-09 | 0 | 0 | 0 | 0 | 0 | 0 | 0 | 0 | 0 | 0
2006-01-10 | 0 | 0 | 0 | 0 | 0 | 0 | 0 | 0 | 0 | 0
2006-01-11 | 0 | 0 | 0 | 0 | 0 | 0 | 0 | 0 | 0 | 0
2006-01-12 | 0 | 0 | 0 | 0 | 0 | 0 | 0 | 0 | 0 | 0
2006-01-13 | 0 | 0 | 0 | 0 | 0 | 0 | 0 | 0 | 0 | 0
2006-01-14 | 0 | 0 | 0 | 0 | 0 | 0 | 0 | 0 | 0 | 0
2006-01-15 | 0 | 0 | 0 | 0 | 0 | 0 | 0 | 0 | 0 | 0
2006-01-16 | 0 | 0 | 0 | 0 | 0 | 0 | 0 | 0 | 0 | 0
2006-01-17 | 0 | 0 | 0 | 0 | 0 | 0 | 0 | 0 | 0 | 0
2006-01-18 | 0 | 0 | 0 | 0 | 0 | 0 | 0 | 0 | 0 | 0
2006-01-19 | 0 | 0 | 0 | 0 | 0 | 0 | 0 | 0 | 0 | 0
2006-01-20 | 0 | 0 | 0 | 0 | 0 | 0 | 0 | 0 | 0 | 0
2006-01-21 | 0 | 0 | 0 | 0 | 0 | 0 | 0 | 0 | 0 | 0
2006-01-22 | 0 | 0 | 0 | 0 | 0 | 0 | 0 | 0 | 0 | 0
2006-01-23 | 0 | 0 | 0 | 0 | 0 | 0 | 0 | 0 | 0 | 0
2006-01-24 | 0 | 0 | 0 | 0 | 0 | 0 | 0 | 0 | 0 | 0
2006-01-25 | 0 | 0 | 0 | 0 | 0 | 0 | 0 | 0 | 0 | 0
2006-01-26 | 0 | 0 | 0 | 0 | 0 | 0 | 0 | 0 | 0 | 0
2006-01-27 | 0 | 0 | 0 | 0 | 0 | 0 | 0 | 0 | 0 | 0
2006-01-28 | 0 | 0 | 0 | 0 | 0 | 0 | 0 | 0 | 0 | 0
2006-01-29 | 0 | 0 | 0 | 0 | 0 | 0 | 0 | 0 | 0 | 0
2006-01-30 | 0 | 0 | 0 | 0 | 0 | 0 | 0 | 0 | 0 | 0
2006-01-31 | 0 | 0 | 0 | 0 | 0 | 0 | 0 | 0 | 0 | 0
2006-02-01 | 0 | 0 | 0 | 0 | 0 | 0 | 0 | 0 | 0 | 0
2006-02-02 | 0 | 0 | 0 | 0 | 0 | 0 | 0 | 0 | 0 | 0
2006-02-03 | 0 | 0 | 0 | 0 | 0 | 0 | 0 | 0 | 0 | 0
2006-02-04 | 0 | 0 | 0 | 0 | 0 | 0 | 0 | 0 | 0 | 0
2006-02-05 | 0 | 0 | 0 | 0 | 0 | 0 | 0 | 0 | 0 | 0
2006-02-06 | 0 | 0 | 0 | 0 | 0 | 0 | 0 | 0 | 0 | 0
2006-02-07 | 0 | 0 | 0 | 0 | 0 | 0 | 0 | 0 | 0 | 0
2006-02-08 | 0 | 0 | 0 | 0 | 0 | 0 | 0 | 0 | 0 | 0
2006-02-09 | 0 | 0 | 0 | 0 | 0 | 0 | 0 | 0 | 0 | 0
2006-02-10 | 0 | 0 | 0 | 0 | 0 | 0 | 0 | 0 | 0 | 0
2006-02-11 | 0 | 0 | 0 | 0 | 0 | 0 | 0 | 0 | 0 | 0
2006-02-12 | 0 | 0 | 0 | 0 | 0 | 0 | 0 | 0 | 0 | 0
2006-02-13 | 0 | 0 | 0 | 0 | 0 | 0 | 0 | 0 | 0 | 0
2006-02-14 | 0 | 0 | 0 | 0 | 0 | 0 | 0 | 0 | 0 | 0
2006-02-15 | 0 | 0 | 0 | 0 | 0 | 0 | 0 | 0 | 0 | 0
2006-02-16 | 0 | 0 | 0 | 0 | 0 | 0 | 0 | 0 | 0 | 0
2006-02-17 | 0 | 0 | 0 | 0 | 0 | 0 | 0 | 0 | 0 | 0
2006-02-18 | 0 | 0 | 0 | 0 | 0 | 0 | 0 | 0 | 0 | 0
2006-02-19 | 0 | 0 | 0 | 0 | 0 | 0 | 0 | 0 | 0 | 0
2006-02-20 | 0 | 0 | 0 | 0 | 0 | 0 | 0 | 0 | 0 | 0
2006-02-21 | 0 | 0 | 0 | 0 | 0 | 0 | 0 | 0 | 0 | 0
2006-02-22 | 0 | 0 | 0 | 0 | 0 | 0 | 0 | 0 | 0 | 0
2006-02-23 | 0 | 0 | 0 | 0 | 0 | 0 | 0 | 0 | 0 | 0
2006-02-24 | 0 | 0 | 0 | 0 | 0 | 0 | 0 | 0 | 0 | 0
2006-02-25 | 0 | 0 | 0 | 0 | 0 | 0 | 0 | 0 | 0 | 0
2006-02-26 | 0 | 0 | 0 | 0 | 0 | 0 | 0 | 0 | 0 | 0
2006-02-27 | 0 | 0 | 0 | 0 | 0 | 0 | 0 | 0 | 0 | 0
2006-02-28 | 0 | 0 | 0 | 0 | 0 | 0 | 0 | 0 | 0 | 0
2006-03-01 | 0 | 0 | 0 | 0 | 0 | 0 | 0 | 0 | 0 | 0
2006-03-02 | 0 | 0 | 0 | 0 | 0 | 0 | 0 | 0 | 0 | 0
2006-03-03 | 0 | 0 | 0 | 0 | 0 | 0 | 0 | 0 | 0 | 0
2006-03-04 | 0 | 0 | 0 | 0 | 0 | 0 | 0 | 0 | 0 | 0
2006-03-05 | 0 | 0 | 0 | 0 | 0 | 0 | 0 | 0 | 0 | 0
2006-03-06 | 0 | 0 | 0 | 0 | 0 | 0 | 0 | 0 | 0 | 0
2006-03-07 | 0 | 0 | 0 | 0 | 0 | 0 | 0 | 0 | 0 | 0
2006-03-08 | 0 | 0 | 0 | 0 | 0 | 0 | 0 | 0 | 0 | 0
2006-03-09 | 0 | 0 | 0 | 0 | 0 | 0 | 0 | 0 | 0 | 0
2006-03-10 | 0 | 0 | 0 | 0 | 0 | 0 | 0 | 0 | 0 | 0
2006-03-11 | 0 | 0 | 0 | 0 | 0 | 0 | 0 | 0 | 0 | 0
2006-03-12 | 0 | 0 | 0 | 0 | 0 | 0 | 0 | 0 | 0 | 0
2006-03-13 | 0 | 0 | 0 | 0 | 0 | 0 | 0 | 0 | 0 | 0
2006-03-14 | 0 | 0 | 0 | 0 | 0 | 0 | 0 | 0 | 0 | 0
2006-03-15 | 0 | 0 | 0 | 0 | 0 | 0 | 0 | 0 | 0 | 0
2006-03-16 | 0 | 0 | 0 | 0 | 0 | 0 | 0 | 0 | 0 | 0
2006-03-17 | 0 | 0 | 0 | 0 | 0 | 0 | 0 | 0 | 0 | 0
2006-03-18 | 0 | 0 | 0 | 0 | 0 | 0 | 0 | 0 | 0 | 0
2006-03-19 | 0 | 0 | 0 | 0 | 0 | 0 | 0 | 0 | 0 | 0
2006-03-20 | 0 | 0 | 0 | 0 | 0 | 0 | 0 | 0 | 0 | 0
2006-03-21 | 0 | 0 | 0 | 0 | 0 | 0 | 0 | 0 | 0 | 0
2006-03-22 | 0 | 0 | 0 | 0 | 0 | 0 | 0 | 0 | 0 | 0
2006-03-23 | 0 | 0 | 0 | 0 | 0 | 0 | 0 | 0 | 0 | 0
2006-03-24 | 0 | 0 | 0 | 0 | 0 | 0 | 0 | 0 | 0 | 0
2006-03-25 | 0 | 0 | 0 | 0 | 0 | 0 | 0 | 0 | 0 | 0
2006-03-26 | 0 | 0 | 0 | 0 | 0 | 0 | 0 | 0 | 0 | 0
2006-03-27 | 0 | 0 | 0 | 0 | 0 | 0 | 0 | 0 | 0 | 0
2006-03-28 | 0 | 0 | 0 | 0 | 0 | 0 | 0 | 0 | 0 | 0
2006-03-29 | 0 | 0 | 0 | 0 | 0 | 0 | 0 | 0 | 0 | 0
2006-03-30 | 0 | 0 | 0 | 0 | 0 | 0 | 0 | 0 | 0 | 0
2006-03-31 | 0 | 0 | 0 | 0 | 0 | 0 | 0 | 0 | 0 | 0
2006-04-01 | 0 | 0 | 0 | 0 | 0 | 0 | 0 | 0 | 0 | 0
2006-04-02 | 0 | 0 | 0 | 0 | 0 | 0 | 0 | 0 | 0 | 0
2006-04-03 | 0 | 0 | 0 | 0 | 0 | 0 | 0 | 0 | 0 | 0
2006-04-04 | 0 | 0 | 0 | 0 | 0 | 0 | 0 | 0 | 0 | 0
2006-04-05 | 0 | 0 | 0 | 0 | 0 | 0 | 0 | 0 | 0 | 0
2006-04-06 | 0 | 0 | 0 | 0 | 0 | 0 | 0 | 0 | 0 | 0
2006-04-07 | 0 | 0 | 0 | 0 | 0 | 0 | 0 | 0 | 0 | 0
2006-04-08 | 0 | 0 | 0 | 0 | 0 | 0 | 0 | 0 | 0 | 0
2006-04-09 | 0 | 0 | 0 | 0 | 0 | 0 | 0 | 0 | 0 | 0
2006-04-10 | 0 | 0 | 0 | 0 | 0 | 0 | 0 | 0 | 0 | 0
2006-04-11 | 0 | 0 | 0 | 0 | 0 | 0 | 0 | 0 | 0 | 0
2006-04-12 | 0 | 0 | 0 | 0 | 0 | 0 | 0 | 0 | 0 | 0
2006-04-13 | 0 | 0 | 0 | 0 | 0 | 0 | 0 | 0 | 0 | 0
2006-04-14 | 0 | 0 | 0 | 0 | 0 | 0 | 0 | 0 | 0 | 0
2006-04-15 | 0 | 0 | 0 | 0 | 0 | 0 | 0 | 0 | 0 | 0
2006-04-16 | 0 | 0 | 0 | 0 | 0 | 0 | 0 | 0 | 0 | 0
2006-04-17 | 0 | 0 | 0 | 0 | 0 | 0 | 0 | 0 | 0 | 0
2006-04-18 | 0 | 0 | 0 | 0 | 0 | 0 | 0 | 0 | 0 | 0
2006-04-19 | 0 | 0 | 0 | 0 | 0 | 0 | 0 | 0 | 0 | 0
2006-04-20 | 0 | 0 | 0 | 0 | 0 | 0 | 0 | 0 | 0 | 0
2006-04-21 | 0 | 0 | 0 | 0 | 0 | 0 | 0 | 0 | 0 | 0
2006-04-22 | 0 | 0 | 0 | 0 | 0 | 0 | 0 | 0 | 0 | 0
2006-04-23 | 0 | 0 | 0 | 0 | 0 | 0 | 0 | 0 | 0 | 0
2006-04-24 | 0 | 0 | 0 | 0 | 0 | 0 | 0 | 0 | 0 | 0
2006-04-25 | 0 | 0 | 0 | 0 | 0 | 0 | 0 | 0 | 0 | 0
2006-04-26 | 0 | 0 | 0 | 0 | 0 | 0 | 0 | 0 | 0 | 0
2006-04-27 | 0 | 0 | 0 | 0 | 0 | 0 | 0 | 0 | 0 | 0
2006-04-28 | 0 | 0 | 0 | 0 | 0 | 0 | 0 | 0 | 0 | 0
2006-04-29 | 0 | 0 | 0 | 0 | 0 | 0 | 0 | 0 | 0 | 0
2006-04-30 | 0 | 0 | 0 | 0 | 0 | 0 | 0 | 0 | 0 | 0
2006-05-01 | 0 | 0 | 0 | 0 | 0 | 0 | 0 | 0 | 0 | 0
2006-05-02 | 0 | 0 | 0 | 0 | 0 | 0 | 0 | 0 | 0 | 0
2006-05-03 | 0 | 0 | 0 | 0 | 0 | 0 | 0 | 0 | 0 | 0
2006-05-04 | 0 | 0 | 0 | 0 | 0 | 0 | 0 | 0 | 0 | 0
2006-05-05 | 0 | 0 | 0 | 0 | 0 | 0 | 0 | 0 | 0 | 0
2006-05-06 | 0 | 0 | 0 | 0 | 0 | 0 | 0 | 0 | 0 | 0
2006-05-07 | 0 | 0 | 0 | 0 | 0 | 0 | 0 | 0 | 0 | 0
2006-05-08 | 0 | 0 | 0 | 0 | 0 | 0 | 0 | 0 | 0 | 0
2006-05-09 | 0 | 0 | 0 | 0 | 0 | 0 | 0 | 0 | 0 | 0
2006-05-10 | 0 | 0 | 0 | 0 | 0 | 0 | 0 | 0 | 0 | 0
2006-05-11 | 0 | 0 | 0 | 0 | 0 | 0 | 0 | 0 | 0 | 0
2006-05-12 | 0 | 0 | 0 | 0 | 0 | 0 | 0 | 0 | 0 | 0
2006-05-13 | 0 | 0 | 0 | 0 | 0 | 0 | 0 | 0 | 0 | 0
2006-05-14 | 0 | 0 | 0 | 0 | 0 | 0 | 0 | 0 | 0 | 0
2006-05-15 | 0 | 0 | 0 | 0 | 0 | 0 | 0 | 0 | 0 | 0
2006-05-16 | 0 | 0 | 0 | 0 | 0 | 0 | 0 | 0 | 0 | 0
2006-05-17 | 0 | 0 | 0 | 0 | 0 | 0 | 0 | 0 | 0 | 0
2006-05-18 | 0 | 0 | 0 | 0 | 0 | 0 | 0 | 0 | 0 | 0
2006-05-19 | 0 | 0 | 0 | 0 | 0 | 0 | 0 | 0 | 0 | 0
2006-05-20 | 0 | 0 | 0 | 0 | 0 | 0 | 0 | 0 | 0 | 0
2006-05-21 | 0 | 0 | 0 | 0 | 0 | 0 | 0 | 0 | 0 | 0
2006-05-22 | 0 | 0 | 0 | 0 | 0 | 0 | 0 | 0 | 0 | 0
2006-05-23 | 0 | 0 | 0 | 0 | 0 | 0 | 0 | 0 | 0 | 0
2006-05-24 | 0 | 0 | 0 | 0 | 0 | 0 | 0 | 0 | 0 | 0
2006-05-25 | 0 | 0 | 0 | 0 | 0 | 0 | 0 | 0 | 0 | 0
2006-05-26 | 0 | 0 | 0 | 0 | 0 | 0 | 0 | 0 | 0 | 0
2006-05-27 | 0 | 0 | 0 | 0 | 0 | 0 | 0 | 0 | 0 | 0
2006-05-28 | 0 | 0 | 0 | 0 | 0 | 0 | 0 | 0 | 0 | 0
2006-05-29 | 1 | 0 | 1 | 0 | 0 | 0 | 0 | 0 | 0 | 0
2006-05-30 | 0 | 0 | 0 | 0 | 0 | 0 | 0 | 0 | 0 | 0
2006-05-31 | 0 | 0 | 0 | 0 | 0 | 0 | 0 | 0 | 0 | 0
2006-06-01 | 0 | 0 | 0 | 0 | 0 | 0 | 0 | 0 | 0 | 0
2006-06-02 | 0 | 0 | 0 | 0 | 0 | 0 | 0 | 0 | 0 | 0
2006-06-03 | 0 | 0 | 0 | 0 | 0 | 0 | 0 | 0 | 0 | 0
2006-06-04 | 0 | 0 | 0 | 0 | 0 | 0 | 0 | 0 | 0 | 0
2006-06-05 | 0 | 0 | 0 | 0 | 0 | 0 | 0 | 0 | 0 | 0
2006-06-06 | 0 | 0 | 0 | 0 | 0 | 0 | 0 | 0 | 0 | 0
2006-06-07 | 0 | 0 | 0 | 0 | 0 | 0 | 0 | 0 | 0 | 0
2006-06-08 | 0 | 0 | 0 | 0 | 0 | 0 | 0 | 0 | 0 | 0
2006-06-09 | 0 | 0 | 0 | 0 | 0 | 0 | 0 | 0 | 0 | 0
2006-06-10 | 0 | 0 | 0 | 0 | 0 | 0 | 0 | 0 | 0 | 0
2006-06-11 | 0 | 0 | 0 | 0 | 0 | 0 | 0 | 0 | 0 | 0
2006-06-12 | 0 | 0 | 0 | 0 | 0 | 0 | 0 | 0 | 0 | 0
2006-06-13 | 0 | 0 | 0 | 0 | 0 | 0 | 0 | 0 | 0 | 0
2006-06-14 | 0 | 0 | 0 | 0 | 0 | 0 | 0 | 0 | 0 | 0
2006-06-15 | 0 | 0 | 0 | 0 | 0 | 0 | 0 | 0 | 0 | 0
2006-06-16 | 0 | 0 | 0 | 0 | 0 | 0 | 0 | 0 | 0 | 0
2006-06-17 | 0 | 0 | 0 | 0 | 0 | 0 | 0 | 0 | 0 | 0
2006-06-18 | 0 | 0 | 0 | 0 | 0 | 0 | 0 | 0 | 0 | 0
2006-06-19 | 0 | 0 | 0 | 0 | 0 | 0 | 0 | 0 | 0 | 0
2006-06-20 | 0 | 0 | 0 | 0 | 0 | 0 | 0 | 0 | 0 | 0
2006-06-21 | 0 | 0 | 0 | 0 | 0 | 0 | 0 | 0 | 0 | 0
2006-06-22 | 0 | 0 | 0 | 0 | 0 | 0 | 0 | 0 | 0 | 0
2006-06-23 | 0 | 0 | 0 | 0 | 0 | 0 | 0 | 0 | 0 | 0
2006-06-24 | 0 | 0 | 0 | 0 | 0 | 0 | 0 | 0 | 0 | 0
2006-06-25 | 0 | 0 | 0 | 0 | 0 | 0 | 0 | 0 | 0 | 0
2006-06-26 | 0 | 0 | 0 | 0 | 0 | 0 | 0 | 0 | 0 | 0
2006-06-27 | 0 | 0 | 0 | 0 | 0 | 0 | 0 | 0 | 0 | 0
2006-06-28 | 0 | 0 | 0 | 0 | 0 | 0 | 0 | 0 | 0 | 0
2006-06-29 | 0 | 0 | 0 | 0 | 0 | 0 | 0 | 0 | 0 | 0
2006-06-30 | 0 | 0 | 0 | 0 | 0 | 0 | 0 | 0 | 0 | 0
2006-07-01 | 0 | 0 | 0 | 0 | 0 | 0 | 0 | 0 | 0 | 0
2006-07-02 | 0 | 0 | 0 | 0 | 0 | 0 | 0 | 0 | 0 | 0
2006-07-03 | 0 | 0 | 0 | 0 | 0 | 0 | 0 | 0 | 0 | 0
2006-07-04 | 1 | 0 | 0 | 1 | 0 | 0 | 0 | 0 | 0 | 0
2006-07-05 | 0 | 0 | 0 | 0 | 0 | 0 | 0 | 0 | 0 | 0
2006-07-06 | 0 | 0 | 0 | 0 | 0 | 0 | 0 | 0 | 0 | 0
2006-07-07 | 0 | 0 | 0 | 0 | 0 | 0 | 0 | 0 | 0 | 0
2006-07-08 | 0 | 0 | 0 | 0 | 0 | 0 | 0 | 0 | 0 | 0
2006-07-09 | 0 | 0 | 0 | 0 | 0 | 0 | 0 | 0 | 0 | 0
2006-07-10 | 0 | 0 | 0 | 0 | 0 | 0 | 0 | 0 | 0 | 0
2006-07-11 | 0 | 0 | 0 | 0 | 0 | 0 | 0 | 0 | 0 | 0
2006-07-12 | 0 | 0 | 0 | 0 | 0 | 0 | 0 | 0 | 0 | 0
2006-07-13 | 0 | 0 | 0 | 0 | 0 | 0 | 0 | 0 | 0 | 0
2006-07-14 | 0 | 0 | 0 | 0 | 0 | 0 | 0 | 0 | 0 | 0
2006-07-15 | 0 | 0 | 0 | 0 | 0 | 0 | 0 | 0 | 0 | 0
2006-07-16 | 0 | 0 | 0 | 0 | 0 | 0 | 0 | 0 | 0 | 0
2006-07-17 | 0 | 0 | 0 | 0 | 0 | 0 | 0 | 0 | 0 | 0
2006-07-18 | 0 | 0 | 0 | 0 | 0 | 0 | 0 | 0 | 0 | 0
2006-07-19 | 0 | 0 | 0 | 0 | 0 | 0 | 0 | 0 | 0 | 0
2006-07-20 | 0 | 0 | 0 | 0 | 0 | 0 | 0 | 0 | 0 | 0
2006-07-21 | 0 | 0 | 0 | 0 | 0 | 0 | 0 | 0 | 0 | 0
2006-07-22 | 0 | 0 | 0 | 0 | 0 | 0 | 0 | 0 | 0 | 0
2006-07-23 | 0 | 0 | 0 | 0 | 0 | 0 | 0 | 0 | 0 | 0
2006-07-24 | 0 | 0 | 0 | 0 | 0 | 0 | 0 | 0 | 0 | 0
2006-07-25 | 0 | 0 | 0 | 0 | 0 | 0 | 0 | 0 | 0 | 0
2006-07-26 | 0 | 0 | 0 | 0 | 0 | 0 | 0 | 0 | 0 | 0
2006-07-27 | 0 | 0 | 0 | 0 | 0 | 0 | 0 | 0 | 0 | 0
2006-07-28 | 0 | 0 | 0 | 0 | 0 | 0 | 0 | 0 | 0 | 0
2006-07-29 | 0 | 0 | 0 | 0 | 0 | 0 | 0 | 0 | 0 | 0
2006-07-30 | 0 | 0 | 0 | 0 | 0 | 0 | 0 | 0 | 0 | 0
2006-07-31 | 0 | 0 | 0 | 0 | 0 | 0 | 0 | 0 | 0 | 0
2006-08-01 | 0 | 0 | 0 | 0 | 0 | 0 | 0 | 0 | 0 | 0
2006-08-02 | 0 | 0 | 0 | 0 | 0 | 0 | 0 | 0 | 0 | 0
2006-08-03 | 0 | 0 | 0 | 0 | 0 | 0 | 0 | 0 | 0 | 0
2006-08-04 | 0 | 0 | 0 | 0 | 0 | 0 | 0 | 0 | 0 | 0
2006-08-05 | 0 | 0 | 0 | 0 | 0 | 0 | 0 | 0 | 0 | 0
2006-08-06 | 0 | 0 | 0 | 0 | 0 | 0 | 0 | 0 | 0 | 0
2006-08-07 | 0 | 0 | 0 | 0 | 0 | 0 | 0 | 0 | 0 | 0
2006-08-08 | 0 | 0 | 0 | 0 | 0 | 0 | 0 | 0 | 0 | 0
2006-08-09 | 0 | 0 | 0 | 0 | 0 | 0 | 0 | 0 | 0 | 0
2006-08-10 | 0 | 0 | 0 | 0 | 0 | 0 | 0 | 0 | 0 | 0
2006-08-11 | 0 | 0 | 0 | 0 | 0 | 0 | 0 | 0 | 0 | 0
2006-08-12 | 0 | 0 | 0 | 0 | 0 | 0 | 0 | 0 | 0 | 0
2006-08-13 | 0 | 0 | 0 | 0 | 0 | 0 | 0 | 0 | 0 | 0
2006-08-14 | 0 | 0 | 0 | 0 | 0 | 0 | 0 | 0 | 0 | 0
2006-08-15 | 0 | 0 | 0 | 0 | 0 | 0 | 0 | 0 | 0 | 0
2006-08-16 | 0 | 0 | 0 | 0 | 0 | 0 | 0 | 0 | 0 | 0
2006-08-17 | 0 | 0 | 0 | 0 | 0 | 0 | 0 | 0 | 0 | 0
2006-08-18 | 0 | 0 | 0 | 0 | 0 | 0 | 0 | 0 | 0 | 0
2006-08-19 | 0 | 0 | 0 | 0 | 0 | 0 | 0 | 0 | 0 | 0
2006-08-20 | 0 | 0 | 0 | 0 | 0 | 0 | 0 | 0 | 0 | 0
2006-08-21 | 0 | 0 | 0 | 0 | 0 | 0 | 0 | 0 | 0 | 0
2006-08-22 | 0 | 0 | 0 | 0 | 0 | 0 | 0 | 0 | 0 | 0
2006-08-23 | 0 | 0 | 0 | 0 | 0 | 0 | 0 | 0 | 0 | 0
2006-08-24 | 0 | 0 | 0 | 0 | 0 | 0 | 0 | 0 | 0 | 0
2006-08-25 | 0 | 0 | 0 | 0 | 0 | 0 | 0 | 0 | 0 | 0
2006-08-26 | 0 | 0 | 0 | 0 | 0 | 0 | 0 | 0 | 0 | 0
2006-08-27 | 0 | 0 | 0 | 0 | 0 | 0 | 0 | 0 | 0 | 0
2006-08-28 | 0 | 0 | 0 | 0 | 0 | 0 | 0 | 0 | 0 | 0
2006-08-29 | 0 | 0 | 0 | 0 | 0 | 0 | 0 | 0 | 0 | 0
2006-08-30 | 0 | 0 | 0 | 0 | 0 | 0 | 0 | 0 | 0 | 0
2006-08-31 | 0 | 0 | 0 | 0 | 0 | 0 | 0 | 0 | 0 | 0
2006-09-01 | 0 | 0 | 0 | 0 | 0 | 0 | 0 | 0 | 0 | 0
2006-09-02 | 0 | 0 | 0 | 0 | 0 | 0 | 0 | 0 | 0 | 0
2006-09-03 | 0 | 0 | 0 | 0 | 0 | 0 | 0 | 0 | 0 | 0
2006-09-04 | 1 | 0 | 0 | 0 | 1 | 0 | 0 | 0 | 0 | 0
2006-09-05 | 0 | 0 | 0 | 0 | 0 | 0 | 0 | 0 | 0 | 0
2006-09-06 | 0 | 0 | 0 | 0 | 0 | 0 | 0 | 0 | 0 | 0
2006-09-07 | 0 | 0 | 0 | 0 | 0 | 0 | 0 | 0 | 0 | 0
2006-09-08 | 0 | 0 | 0 | 0 | 0 | 0 | 0 | 0 | 0 | 0
2006-09-09 | 0 | 0 | 0 | 0 | 0 | 0 | 0 | 0 | 0 | 0
2006-09-10 | 0 | 0 | 0 | 0 | 0 | 0 | 0 | 0 | 0 | 0
2006-09-11 | 0 | 0 | 0 | 0 | 0 | 0 | 0 | 0 | 0 | 0
2006-09-12 | 0 | 0 | 0 | 0 | 0 | 0 | 0 | 0 | 0 | 0
2006-09-13 | 0 | 0 | 0 | 0 | 0 | 0 | 0 | 0 | 0 | 0
2006-09-14 | 0 | 0 | 0 | 0 | 0 | 0 | 0 | 0 | 0 | 0
2006-09-15 | 0 | 0 | 0 | 0 | 0 | 0 | 0 | 0 | 0 | 0
2006-09-16 | 0 | 0 | 0 | 0 | 0 | 0 | 0 | 0 | 0 | 0
2006-09-17 | 0 | 0 | 0 | 0 | 0 | 0 | 0 | 0 | 0 | 0
2006-09-18 | 0 | 0 | 0 | 0 | 0 | 0 | 0 | 0 | 0 | 0
2006-09-19 | 0 | 0 | 0 | 0 | 0 | 0 | 0 | 0 | 0 | 0
2006-09-20 | 0 | 0 | 0 | 0 | 0 | 0 | 0 | 0 | 0 | 0
2006-09-21 | 0 | 0 | 0 | 0 | 0 | 0 | 0 | 0 | 0 | 0
2006-09-22 | 0 | 0 | 0 | 0 | 0 | 0 | 0 | 0 | 0 | 0
2006-09-23 | 0 | 0 | 0 | 0 | 0 | 0 | 0 | 0 | 0 | 0
2006-09-24 | 0 | 0 | 0 | 0 | 0 | 0 | 0 | 0 | 0 | 0
2006-09-25 | 0 | 0 | 0 | 0 | 0 | 0 | 0 | 0 | 0 | 0
2006-09-26 | 0 | 0 | 0 | 0 | 0 | 0 | 0 | 0 | 0 | 0
2006-09-27 | 0 | 0 | 0 | 0 | 0 | 0 | 0 | 0 | 0 | 0
2006-09-28 | 0 | 0 | 0 | 0 | 0 | 0 | 0 | 0 | 0 | 0
2006-09-29 | 0 | 0 | 0 | 0 | 0 | 0 | 0 | 0 | 0 | 0
2006-09-30 | 0 | 0 | 0 | 0 | 0 | 0 | 0 | 0 | 0 | 0
2006-10-01 | 0 | 0 | 0 | 0 | 0 | 0 | 0 | 0 | 0 | 0
2006-10-02 | 0 | 0 | 0 | 0 | 0 | 0 | 0 | 0 | 0 | 0
2006-10-03 | 0 | 0 | 0 | 0 | 0 | 0 | 0 | 0 | 0 | 0
2006-10-04 | 0 | 0 | 0 | 0 | 0 | 0 | 0 | 0 | 0 | 0
2006-10-05 | 0 | 0 | 0 | 0 | 0 | 0 | 0 | 0 | 0 | 0
2006-10-06 | 0 | 0 | 0 | 0 | 0 | 0 | 0 | 0 | 0 | 0
2006-10-07 | 0 | 0 | 0 | 0 | 0 | 0 | 0 | 0 | 0 | 0
2006-10-08 | 0 | 0 | 0 | 0 | 0 | 0 | 0 | 0 | 0 | 0
2006-10-09 | 0 | 0 | 0 | 0 | 0 | 0 | 0 | 0 | 0 | 0
2006-10-10 | 0 | 0 | 0 | 0 | 0 | 0 | 0 | 0 | 0 | 0
2006-10-11 | 0 | 0 | 0 | 0 | 0 | 0 | 0 | 0 | 0 | 0
2006-10-12 | 0 | 0 | 0 | 0 | 0 | 0 | 0 | 0 | 0 | 0
2006-10-13 | 0 | 0 | 0 | 0 | 0 | 0 | 0 | 0 | 0 | 0
2006-10-14 | 0 | 0 | 0 | 0 | 0 | 0 | 0 | 0 | 0 | 0
2006-10-15 | 0 | 0 | 0 | 0 | 0 | 0 | 0 | 0 | 0 | 0
2006-10-16 | 0 | 0 | 0 | 0 | 0 | 0 | 0 | 0 | 0 | 0
2006-10-17 | 0 | 0 | 0 | 0 | 0 | 0 | 0 | 0 | 0 | 0
2006-10-18 | 0 | 0 | 0 | 0 | 0 | 0 | 0 | 0 | 0 | 0
2006-10-19 | 0 | 0 | 0 | 0 | 0 | 0 | 0 | 0 | 0 | 0
2006-10-20 | 0 | 0 | 0 | 0 | 0 | 0 | 0 | 0 | 0 | 0
2006-10-21 | 0 | 0 | 0 | 0 | 0 | 0 | 0 | 0 | 0 | 0
2006-10-22 | 0 | 0 | 0 | 0 | 0 | 0 | 0 | 0 | 0 | 0
2006-10-23 | 0 | 0 | 0 | 0 | 0 | 0 | 0 | 0 | 0 | 0
2006-10-24 | 0 | 0 | 0 | 0 | 0 | 0 | 0 | 0 | 0 | 0
2006-10-25 | 0 | 0 | 0 | 0 | 0 | 0 | 0 | 0 | 0 | 0
2006-10-26 | 0 | 0 | 0 | 0 | 0 | 0 | 0 | 0 | 0 | 0
2006-10-27 | 0 | 0 | 0 | 0 | 0 | 0 | 0 | 0 | 0 | 0
2006-10-28 | 0 | 0 | 0 | 0 | 0 | 0 | 0 | 0 | 0 | 0
2006-10-29 | 0 | 0 | 0 | 0 | 0 | 0 | 0 | 0 | 0 | 0
2006-10-30 | 0 | 0 | 0 | 0 | 0 | 0 | 0 | 0 | 0 | 0
2006-10-31 | 0 | 0 | 0 | 0 | 0 | 0 | 0 | 0 | 0 | 0
2006-11-01 | 0 | 0 | 0 | 0 | 0 | 0 | 0 | 0 | 0 | 0
2006-11-02 | 0 | 0 | 0 | 0 | 0 | 0 | 0 | 0 | 0 | 0
2006-11-03 | 0 | 0 | 0 | 0 | 0 | 0 | 0 | 0 | 0 | 0
2006-11-04 | 0 | 0 | 0 | 0 | 0 | 0 | 0 | 0 | 0 | 0
2006-11-05 | 0 | 0 | 0 | 0 | 0 | 0 | 0 | 0 | 0 | 0
2006-11-06 | 0 | 0 | 0 | 0 | 0 | 0 | 0 | 0 | 0 | 0
2006-11-07 | 0 | 0 | 0 | 0 | 0 | 0 | 0 | 0 | 0 | 0
2006-11-08 | 0 | 0 | 0 | 0 | 0 | 0 | 0 | 0 | 0 | 0
2006-11-09 | 0 | 0 | 0 | 0 | 0 | 0 | 0 | 0 | 0 | 0
2006-11-10 | 0 | 0 | 0 | 0 | 0 | 0 | 0 | 0 | 0 | 0
2006-11-11 | 0 | 0 | 0 | 0 | 0 | 0 | 0 | 0 | 0 | 0
2006-11-12 | 0 | 0 | 0 | 0 | 0 | 0 | 0 | 0 | 0 | 0
2006-11-13 | 0 | 0 | 0 | 0 | 0 | 0 | 0 | 0 | 0 | 0
2006-11-14 | 0 | 0 | 0 | 0 | 0 | 0 | 0 | 0 | 0 | 0
2006-11-15 | 0 | 0 | 0 | 0 | 0 | 0 | 0 | 0 | 0 | 0
2006-11-16 | 0 | 0 | 0 | 0 | 0 | 0 | 0 | 0 | 0 | 0
2006-11-17 | 0 | 0 | 0 | 0 | 0 | 0 | 0 | 0 | 0 | 0
2006-11-18 | 0 | 0 | 0 | 0 | 0 | 0 | 0 | 0 | 0 | 0
2006-11-19 | 0 | 0 | 0 | 0 | 0 | 0 | 0 | 0 | 0 | 0
2006-11-20 | 0 | 0 | 0 | 0 | 0 | 0 | 0 | 0 | 0 | 0
2006-11-21 | 0 | 0 | 0 | 0 | 0 | 0 | 0 | 0 | 0 | 0
2006-11-22 | 0 | 0 | 0 | 0 | 0 | 0 | 0 | 0 | 0 | 0
2006-11-23 | 1 | 0 | 0 | 0 | 0 | 1 | 0 | 0 | 0 | 0
2006-11-24 | 1 | 0 | 0 | 0 | 0 | 0 | 1 | 0 | 0 | 0
2006-11-25 | 0 | 0 | 0 | 0 | 0 | 0 | 0 | 0 | 0 | 0
2006-11-26 | 0 | 0 | 0 | 0 | 0 | 0 | 0 | 0 | 0 | 0
2006-11-27 | 0 | 0 | 0 | 0 | 0 | 0 | 0 | 0 | 0 | 0
2006-11-28 | 0 | 0 | 0 | 0 | 0 | 0 | 0 | 0 | 0 | 0
2006-11-29 | 0 | 0 | 0 | 0 | 0 | 0 | 0 | 0 | 0 | 0
2006-11-30 | 0 | 0 | 0 | 0 | 0 | 0 | 0 | 0 | 0 | 0
2006-12-01 | 0 | 0 | 0 | 0 | 0 | 0 | 0 | 0 | 0 | 0
2006-12-02 | 0 | 0 | 0 | 0 | 0 | 0 | 0 | 0 | 0 | 0
2006-12-03 | 0 | 0 | 0 | 0 | 0 | 0 | 0 | 0 | 0 | 0
2006-12-04 | 0 | 0 | 0 | 0 | 0 | 0 | 0 | 0 | 0 | 0
2006-12-05 | 0 | 0 | 0 | 0 | 0 | 0 | 0 | 0 | 0 | 0
2006-12-06 | 0 | 0 | 0 | 0 | 0 | 0 | 0 | 0 | 0 | 0
2006-12-07 | 0 | 0 | 0 | 0 | 0 | 0 | 0 | 0 | 0 | 0
2006-12-08 | 0 | 0 | 0 | 0 | 0 | 0 | 0 | 0 | 0 | 0
2006-12-09 | 0 | 0 | 0 | 0 | 0 | 0 | 0 | 0 | 0 | 0
2006-12-10 | 0 | 0 | 0 | 0 | 0 | 0 | 0 | 0 | 0 | 0
2006-12-11 | 0 | 0 | 0 | 0 | 0 | 0 | 0 | 0 | 0 | 0
2006-12-12 | 0 | 0 | 0 | 0 | 0 | 0 | 0 | 0 | 0 | 0
2006-12-13 | 0 | 0 | 0 | 0 | 0 | 0 | 0 | 0 | 0 | 0
2006-12-14 | 0 | 0 | 0 | 0 | 0 | 0 | 0 | 0 | 0 | 0
2006-12-15 | 0 | 0 | 0 | 0 | 0 | 0 | 0 | 0 | 0 | 0
2006-12-16 | 0 | 0 | 0 | 0 | 0 | 0 | 0 | 0 | 0 | 0
2006-12-17 | 0 | 0 | 0 | 0 | 0 | 0 | 0 | 0 | 0 | 0
2006-12-18 | 0 | 0 | 0 | 0 | 0 | 0 | 0 | 0 | 1 | 0
2006-12-19 | 0 | 0 | 0 | 0 | 0 | 0 | 0 | 0 | 1 | 0
2006-12-20 | 0 | 0 | 0 | 0 | 0 | 0 | 0 | 0 | 1 | 0
2006-12-21 | 0 | 0 | 0 | 0 | 0 | 0 | 0 | 0 | 1 | 0
2006-12-22 | 0 | 0 | 0 | 0 | 0 | 0 | 0 | 0 | 1 | 0
2006-12-23 | 0 | 0 | 0 | 0 | 0 | 0 | 0 | 0 | 0 | 0
2006-12-24 | 0 | 0 | 0 | 0 | 0 | 0 | 0 | 0 | 0 | 0
2006-12-25 | 1 | 0 | 0 | 0 | 0 | 0 | 0 | 1 | 0 | 0
2006-12-26 | 0 | 0 | 0 | 0 | 0 | 0 | 0 | 0 | 0 | 1
2006-12-27 | 0 | 0 | 0 | 0 | 0 | 0 | 0 | 0 | 0 | 1
2006-12-28 | 0 | 0 | 0 | 0 | 0 | 0 | 0 | 0 | 0 | 1
2006-12-29 | 0 | 0 | 0 | 0 | 0 | 0 | 0 | 0 | 0 | 1
2006-12-30 | 0 | 0 | 0 | 0 | 0 | 0 | 0 | 0 | 0 | 0
2006-12-31 | 0 | 0 | 0 | 0 | 0 | 0 | 0 | 0 | 0 | 0
2007-01-01 | 1 | 1 | 0 | 0 | 0 | 0 | 0 | 0 | 0 | 0
2007-01-02 | 0 | 0 | 0 | 0 | 0 | 0 | 0 | 0 | 0 | 0
2007-01-03 | 0 | 0 | 0 | 0 | 0 | 0 | 0 | 0 | 0 | 0
2007-01-04 | 0 | 0 | 0 | 0 | 0 | 0 | 0 | 0 | 0 | 0
2007-01-05 | 0 | 0 | 0 | 0 | 0 | 0 | 0 | 0 | 0 | 0
2007-01-06 | 0 | 0 | 0 | 0 | 0 | 0 | 0 | 0 | 0 | 0
2007-01-07 | 0 | 0 | 0 | 0 | 0 | 0 | 0 | 0 | 0 | 0
2007-01-08 | 0 | 0 | 0 | 0 | 0 | 0 | 0 | 0 | 0 | 0
2007-01-09 | 0 | 0 | 0 | 0 | 0 | 0 | 0 | 0 | 0 | 0
2007-01-10 | 0 | 0 | 0 | 0 | 0 | 0 | 0 | 0 | 0 | 0
2007-01-11 | 0 | 0 | 0 | 0 | 0 | 0 | 0 | 0 | 0 | 0
2007-01-12 | 0 | 0 | 0 | 0 | 0 | 0 | 0 | 0 | 0 | 0
2007-01-13 | 0 | 0 | 0 | 0 | 0 | 0 | 0 | 0 | 0 | 0
2007-01-14 | 0 | 0 | 0 | 0 | 0 | 0 | 0 | 0 | 0 | 0
2007-01-15 | 0 | 0 | 0 | 0 | 0 | 0 | 0 | 0 | 0 | 0
2007-01-16 | 0 | 0 | 0 | 0 | 0 | 0 | 0 | 0 | 0 | 0
2007-01-17 | 0 | 0 | 0 | 0 | 0 | 0 | 0 | 0 | 0 | 0
2007-01-18 | 0 | 0 | 0 | 0 | 0 | 0 | 0 | 0 | 0 | 0
2007-01-19 | 0 | 0 | 0 | 0 | 0 | 0 | 0 | 0 | 0 | 0
2007-01-20 | 0 | 0 | 0 | 0 | 0 | 0 | 0 | 0 | 0 | 0
2007-01-21 | 0 | 0 | 0 | 0 | 0 | 0 | 0 | 0 | 0 | 0
2007-01-22 | 0 | 0 | 0 | 0 | 0 | 0 | 0 | 0 | 0 | 0
2007-01-23 | 0 | 0 | 0 | 0 | 0 | 0 | 0 | 0 | 0 | 0
2007-01-24 | 0 | 0 | 0 | 0 | 0 | 0 | 0 | 0 | 0 | 0
2007-01-25 | 0 | 0 | 0 | 0 | 0 | 0 | 0 | 0 | 0 | 0
2007-01-26 | 0 | 0 | 0 | 0 | 0 | 0 | 0 | 0 | 0 | 0
2007-01-27 | 0 | 0 | 0 | 0 | 0 | 0 | 0 | 0 | 0 | 0
2007-01-28 | 0 | 0 | 0 | 0 | 0 | 0 | 0 | 0 | 0 | 0
2007-01-29 | 0 | 0 | 0 | 0 | 0 | 0 | 0 | 0 | 0 | 0
2007-01-30 | 0 | 0 | 0 | 0 | 0 | 0 | 0 | 0 | 0 | 0
2007-01-31 | 0 | 0 | 0 | 0 | 0 | 0 | 0 | 0 | 0 | 0
2007-02-01 | 0 | 0 | 0 | 0 | 0 | 0 | 0 | 0 | 0 | 0
2007-02-02 | 0 | 0 | 0 | 0 | 0 | 0 | 0 | 0 | 0 | 0
2007-02-03 | 0 | 0 | 0 | 0 | 0 | 0 | 0 | 0 | 0 | 0
2007-02-04 | 0 | 0 | 0 | 0 | 0 | 0 | 0 | 0 | 0 | 0
2007-02-05 | 0 | 0 | 0 | 0 | 0 | 0 | 0 | 0 | 0 | 0
2007-02-06 | 0 | 0 | 0 | 0 | 0 | 0 | 0 | 0 | 0 | 0
2007-02-07 | 0 | 0 | 0 | 0 | 0 | 0 | 0 | 0 | 0 | 0
2007-02-08 | 0 | 0 | 0 | 0 | 0 | 0 | 0 | 0 | 0 | 0
2007-02-09 | 0 | 0 | 0 | 0 | 0 | 0 | 0 | 0 | 0 | 0
2007-02-10 | 0 | 0 | 0 | 0 | 0 | 0 | 0 | 0 | 0 | 0
2007-02-11 | 0 | 0 | 0 | 0 | 0 | 0 | 0 | 0 | 0 | 0
2007-02-12 | 0 | 0 | 0 | 0 | 0 | 0 | 0 | 0 | 0 | 0
2007-02-13 | 0 | 0 | 0 | 0 | 0 | 0 | 0 | 0 | 0 | 0
2007-02-14 | 0 | 0 | 0 | 0 | 0 | 0 | 0 | 0 | 0 | 0
2007-02-15 | 0 | 0 | 0 | 0 | 0 | 0 | 0 | 0 | 0 | 0
2007-02-16 | 0 | 0 | 0 | 0 | 0 | 0 | 0 | 0 | 0 | 0
2007-02-17 | 0 | 0 | 0 | 0 | 0 | 0 | 0 | 0 | 0 | 0
2007-02-18 | 0 | 0 | 0 | 0 | 0 | 0 | 0 | 0 | 0 | 0
2007-02-19 | 0 | 0 | 0 | 0 | 0 | 0 | 0 | 0 | 0 | 0
2007-02-20 | 0 | 0 | 0 | 0 | 0 | 0 | 0 | 0 | 0 | 0
2007-02-21 | 0 | 0 | 0 | 0 | 0 | 0 | 0 | 0 | 0 | 0
2007-02-22 | 0 | 0 | 0 | 0 | 0 | 0 | 0 | 0 | 0 | 0
2007-02-23 | 0 | 0 | 0 | 0 | 0 | 0 | 0 | 0 | 0 | 0
2007-02-24 | 0 | 0 | 0 | 0 | 0 | 0 | 0 | 0 | 0 | 0
2007-02-25 | 0 | 0 | 0 | 0 | 0 | 0 | 0 | 0 | 0 | 0
2007-02-26 | 0 | 0 | 0 | 0 | 0 | 0 | 0 | 0 | 0 | 0
2007-02-27 | 0 | 0 | 0 | 0 | 0 | 0 | 0 | 0 | 0 | 0
2007-02-28 | 0 | 0 | 0 | 0 | 0 | 0 | 0 | 0 | 0 | 0
2007-03-01 | 0 | 0 | 0 | 0 | 0 | 0 | 0 | 0 | 0 | 0
2007-03-02 | 0 | 0 | 0 | 0 | 0 | 0 | 0 | 0 | 0 | 0
2007-03-03 | 0 | 0 | 0 | 0 | 0 | 0 | 0 | 0 | 0 | 0
2007-03-04 | 0 | 0 | 0 | 0 | 0 | 0 | 0 | 0 | 0 | 0
2007-03-05 | 0 | 0 | 0 | 0 | 0 | 0 | 0 | 0 | 0 | 0
2007-03-06 | 0 | 0 | 0 | 0 | 0 | 0 | 0 | 0 | 0 | 0
2007-03-07 | 0 | 0 | 0 | 0 | 0 | 0 | 0 | 0 | 0 | 0
2007-03-08 | 0 | 0 | 0 | 0 | 0 | 0 | 0 | 0 | 0 | 0
2007-03-09 | 0 | 0 | 0 | 0 | 0 | 0 | 0 | 0 | 0 | 0
2007-03-10 | 0 | 0 | 0 | 0 | 0 | 0 | 0 | 0 | 0 | 0
2007-03-11 | 0 | 0 | 0 | 0 | 0 | 0 | 0 | 0 | 0 | 0
2007-03-12 | 0 | 0 | 0 | 0 | 0 | 0 | 0 | 0 | 0 | 0
2007-03-13 | 0 | 0 | 0 | 0 | 0 | 0 | 0 | 0 | 0 | 0
2007-03-14 | 0 | 0 | 0 | 0 | 0 | 0 | 0 | 0 | 0 | 0
2007-03-15 | 0 | 0 | 0 | 0 | 0 | 0 | 0 | 0 | 0 | 0
2007-03-16 | 0 | 0 | 0 | 0 | 0 | 0 | 0 | 0 | 0 | 0
2007-03-17 | 0 | 0 | 0 | 0 | 0 | 0 | 0 | 0 | 0 | 0
2007-03-18 | 0 | 0 | 0 | 0 | 0 | 0 | 0 | 0 | 0 | 0
2007-03-19 | 0 | 0 | 0 | 0 | 0 | 0 | 0 | 0 | 0 | 0
2007-03-20 | 0 | 0 | 0 | 0 | 0 | 0 | 0 | 0 | 0 | 0
2007-03-21 | 0 | 0 | 0 | 0 | 0 | 0 | 0 | 0 | 0 | 0
2007-03-22 | 0 | 0 | 0 | 0 | 0 | 0 | 0 | 0 | 0 | 0
2007-03-23 | 0 | 0 | 0 | 0 | 0 | 0 | 0 | 0 | 0 | 0
2007-03-24 | 0 | 0 | 0 | 0 | 0 | 0 | 0 | 0 | 0 | 0
2007-03-25 | 0 | 0 | 0 | 0 | 0 | 0 | 0 | 0 | 0 | 0
2007-03-26 | 0 | 0 | 0 | 0 | 0 | 0 | 0 | 0 | 0 | 0
2007-03-27 | 0 | 0 | 0 | 0 | 0 | 0 | 0 | 0 | 0 | 0
2007-03-28 | 0 | 0 | 0 | 0 | 0 | 0 | 0 | 0 | 0 | 0
2007-03-29 | 0 | 0 | 0 | 0 | 0 | 0 | 0 | 0 | 0 | 0
2007-03-30 | 0 | 0 | 0 | 0 | 0 | 0 | 0 | 0 | 0 | 0
2007-03-31 | 0 | 0 | 0 | 0 | 0 | 0 | 0 | 0 | 0 | 0
2007-04-01 | 0 | 0 | 0 | 0 | 0 | 0 | 0 | 0 | 0 | 0
2007-04-02 | 0 | 0 | 0 | 0 | 0 | 0 | 0 | 0 | 0 | 0
2007-04-03 | 0 | 0 | 0 | 0 | 0 | 0 | 0 | 0 | 0 | 0
2007-04-04 | 0 | 0 | 0 | 0 | 0 | 0 | 0 | 0 | 0 | 0
2007-04-05 | 0 | 0 | 0 | 0 | 0 | 0 | 0 | 0 | 0 | 0
2007-04-06 | 0 | 0 | 0 | 0 | 0 | 0 | 0 | 0 | 0 | 0
2007-04-07 | 0 | 0 | 0 | 0 | 0 | 0 | 0 | 0 | 0 | 0
2007-04-08 | 0 | 0 | 0 | 0 | 0 | 0 | 0 | 0 | 0 | 0
2007-04-09 | 0 | 0 | 0 | 0 | 0 | 0 | 0 | 0 | 0 | 0
2007-04-10 | 0 | 0 | 0 | 0 | 0 | 0 | 0 | 0 | 0 | 0
2007-04-11 | 0 | 0 | 0 | 0 | 0 | 0 | 0 | 0 | 0 | 0
2007-04-12 | 0 | 0 | 0 | 0 | 0 | 0 | 0 | 0 | 0 | 0
2007-04-13 | 0 | 0 | 0 | 0 | 0 | 0 | 0 | 0 | 0 | 0
2007-04-14 | 0 | 0 | 0 | 0 | 0 | 0 | 0 | 0 | 0 | 0
2007-04-15 | 0 | 0 | 0 | 0 | 0 | 0 | 0 | 0 | 0 | 0
2007-04-16 | 0 | 0 | 0 | 0 | 0 | 0 | 0 | 0 | 0 | 0
2007-04-17 | 0 | 0 | 0 | 0 | 0 | 0 | 0 | 0 | 0 | 0
2007-04-18 | 0 | 0 | 0 | 0 | 0 | 0 | 0 | 0 | 0 | 0
2007-04-19 | 0 | 0 | 0 | 0 | 0 | 0 | 0 | 0 | 0 | 0
2007-04-20 | 0 | 0 | 0 | 0 | 0 | 0 | 0 | 0 | 0 | 0
2007-04-21 | 0 | 0 | 0 | 0 | 0 | 0 | 0 | 0 | 0 | 0
2007-04-22 | 0 | 0 | 0 | 0 | 0 | 0 | 0 | 0 | 0 | 0
2007-04-23 | 0 | 0 | 0 | 0 | 0 | 0 | 0 | 0 | 0 | 0
2007-04-24 | 0 | 0 | 0 | 0 | 0 | 0 | 0 | 0 | 0 | 0
2007-04-25 | 0 | 0 | 0 | 0 | 0 | 0 | 0 | 0 | 0 | 0
2007-04-26 | 0 | 0 | 0 | 0 | 0 | 0 | 0 | 0 | 0 | 0
2007-04-27 | 0 | 0 | 0 | 0 | 0 | 0 | 0 | 0 | 0 | 0
2007-04-28 | 0 | 0 | 0 | 0 | 0 | 0 | 0 | 0 | 0 | 0
2007-04-29 | 0 | 0 | 0 | 0 | 0 | 0 | 0 | 0 | 0 | 0
2007-04-30 | 0 | 0 | 0 | 0 | 0 | 0 | 0 | 0 | 0 | 0
2007-05-01 | 0 | 0 | 0 | 0 | 0 | 0 | 0 | 0 | 0 | 0
2007-05-02 | 0 | 0 | 0 | 0 | 0 | 0 | 0 | 0 | 0 | 0
2007-05-03 | 0 | 0 | 0 | 0 | 0 | 0 | 0 | 0 | 0 | 0
2007-05-04 | 0 | 0 | 0 | 0 | 0 | 0 | 0 | 0 | 0 | 0
2007-05-05 | 0 | 0 | 0 | 0 | 0 | 0 | 0 | 0 | 0 | 0
2007-05-06 | 0 | 0 | 0 | 0 | 0 | 0 | 0 | 0 | 0 | 0
2007-05-07 | 0 | 0 | 0 | 0 | 0 | 0 | 0 | 0 | 0 | 0
2007-05-08 | 0 | 0 | 0 | 0 | 0 | 0 | 0 | 0 | 0 | 0
2007-05-09 | 0 | 0 | 0 | 0 | 0 | 0 | 0 | 0 | 0 | 0
2007-05-10 | 0 | 0 | 0 | 0 | 0 | 0 | 0 | 0 | 0 | 0
2007-05-11 | 0 | 0 | 0 | 0 | 0 | 0 | 0 | 0 | 0 | 0
2007-05-12 | 0 | 0 | 0 | 0 | 0 | 0 | 0 | 0 | 0 | 0
2007-05-13 | 0 | 0 | 0 | 0 | 0 | 0 | 0 | 0 | 0 | 0
2007-05-14 | 0 | 0 | 0 | 0 | 0 | 0 | 0 | 0 | 0 | 0
2007-05-15 | 0 | 0 | 0 | 0 | 0 | 0 | 0 | 0 | 0 | 0
2007-05-16 | 0 | 0 | 0 | 0 | 0 | 0 | 0 | 0 | 0 | 0
2007-05-17 | 0 | 0 | 0 | 0 | 0 | 0 | 0 | 0 | 0 | 0
2007-05-18 | 0 | 0 | 0 | 0 | 0 | 0 | 0 | 0 | 0 | 0
2007-05-19 | 0 | 0 | 0 | 0 | 0 | 0 | 0 | 0 | 0 | 0
2007-05-20 | 0 | 0 | 0 | 0 | 0 | 0 | 0 | 0 | 0 | 0
2007-05-21 | 0 | 0 | 0 | 0 | 0 | 0 | 0 | 0 | 0 | 0
2007-05-22 | 0 | 0 | 0 | 0 | 0 | 0 | 0 | 0 | 0 | 0
2007-05-23 | 0 | 0 | 0 | 0 | 0 | 0 | 0 | 0 | 0 | 0
2007-05-24 | 0 | 0 | 0 | 0 | 0 | 0 | 0 | 0 | 0 | 0
2007-05-25 | 0 | 0 | 0 | 0 | 0 | 0 | 0 | 0 | 0 | 0
2007-05-26 | 0 | 0 | 0 | 0 | 0 | 0 | 0 | 0 | 0 | 0
2007-05-27 | 0 | 0 | 0 | 0 | 0 | 0 | 0 | 0 | 0 | 0
2007-05-28 | 1 | 0 | 1 | 0 | 0 | 0 | 0 | 0 | 0 | 0
2007-05-29 | 0 | 0 | 0 | 0 | 0 | 0 | 0 | 0 | 0 | 0
2007-05-30 | 0 | 0 | 0 | 0 | 0 | 0 | 0 | 0 | 0 | 0
2007-05-31 | 0 | 0 | 0 | 0 | 0 | 0 | 0 | 0 | 0 | 0
2007-06-01 | 0 | 0 | 0 | 0 | 0 | 0 | 0 | 0 | 0 | 0
2007-06-02 | 0 | 0 | 0 | 0 | 0 | 0 | 0 | 0 | 0 | 0
2007-06-03 | 0 | 0 | 0 | 0 | 0 | 0 | 0 | 0 | 0 | 0
2007-06-04 | 0 | 0 | 0 | 0 | 0 | 0 | 0 | 0 | 0 | 0
2007-06-05 | 0 | 0 | 0 | 0 | 0 | 0 | 0 | 0 | 0 | 0
2007-06-06 | 0 | 0 | 0 | 0 | 0 | 0 | 0 | 0 | 0 | 0
2007-06-07 | 0 | 0 | 0 | 0 | 0 | 0 | 0 | 0 | 0 | 0
2007-06-08 | 0 | 0 | 0 | 0 | 0 | 0 | 0 | 0 | 0 | 0
2007-06-09 | 0 | 0 | 0 | 0 | 0 | 0 | 0 | 0 | 0 | 0
2007-06-10 | 0 | 0 | 0 | 0 | 0 | 0 | 0 | 0 | 0 | 0
2007-06-11 | 0 | 0 | 0 | 0 | 0 | 0 | 0 | 0 | 0 | 0
2007-06-12 | 0 | 0 | 0 | 0 | 0 | 0 | 0 | 0 | 0 | 0
2007-06-13 | 0 | 0 | 0 | 0 | 0 | 0 | 0 | 0 | 0 | 0
2007-06-14 | 0 | 0 | 0 | 0 | 0 | 0 | 0 | 0 | 0 | 0
2007-06-15 | 0 | 0 | 0 | 0 | 0 | 0 | 0 | 0 | 0 | 0
2007-06-16 | 0 | 0 | 0 | 0 | 0 | 0 | 0 | 0 | 0 | 0
2007-06-17 | 0 | 0 | 0 | 0 | 0 | 0 | 0 | 0 | 0 | 0
2007-06-18 | 0 | 0 | 0 | 0 | 0 | 0 | 0 | 0 | 0 | 0
2007-06-19 | 0 | 0 | 0 | 0 | 0 | 0 | 0 | 0 | 0 | 0
2007-06-20 | 0 | 0 | 0 | 0 | 0 | 0 | 0 | 0 | 0 | 0
2007-06-21 | 0 | 0 | 0 | 0 | 0 | 0 | 0 | 0 | 0 | 0
2007-06-22 | 0 | 0 | 0 | 0 | 0 | 0 | 0 | 0 | 0 | 0
2007-06-23 | 0 | 0 | 0 | 0 | 0 | 0 | 0 | 0 | 0 | 0
2007-06-24 | 0 | 0 | 0 | 0 | 0 | 0 | 0 | 0 | 0 | 0
2007-06-25 | 0 | 0 | 0 | 0 | 0 | 0 | 0 | 0 | 0 | 0
2007-06-26 | 0 | 0 | 0 | 0 | 0 | 0 | 0 | 0 | 0 | 0
2007-06-27 | 0 | 0 | 0 | 0 | 0 | 0 | 0 | 0 | 0 | 0
2007-06-28 | 0 | 0 | 0 | 0 | 0 | 0 | 0 | 0 | 0 | 0
2007-06-29 | 0 | 0 | 0 | 0 | 0 | 0 | 0 | 0 | 0 | 0
2007-06-30 | 0 | 0 | 0 | 0 | 0 | 0 | 0 | 0 | 0 | 0
2007-07-01 | 0 | 0 | 0 | 0 | 0 | 0 | 0 | 0 | 0 | 0
2007-07-02 | 0 | 0 | 0 | 0 | 0 | 0 | 0 | 0 | 0 | 0
2007-07-03 | 0 | 0 | 0 | 0 | 0 | 0 | 0 | 0 | 0 | 0
2007-07-04 | 1 | 0 | 0 | 1 | 0 | 0 | 0 | 0 | 0 | 0
2007-07-05 | 0 | 0 | 0 | 0 | 0 | 0 | 0 | 0 | 0 | 0
2007-07-06 | 0 | 0 | 0 | 0 | 0 | 0 | 0 | 0 | 0 | 0
2007-07-07 | 0 | 0 | 0 | 0 | 0 | 0 | 0 | 0 | 0 | 0
2007-07-08 | 0 | 0 | 0 | 0 | 0 | 0 | 0 | 0 | 0 | 0
2007-07-09 | 0 | 0 | 0 | 0 | 0 | 0 | 0 | 0 | 0 | 0
2007-07-10 | 0 | 0 | 0 | 0 | 0 | 0 | 0 | 0 | 0 | 0
2007-07-11 | 0 | 0 | 0 | 0 | 0 | 0 | 0 | 0 | 0 | 0
2007-07-12 | 0 | 0 | 0 | 0 | 0 | 0 | 0 | 0 | 0 | 0
2007-07-13 | 0 | 0 | 0 | 0 | 0 | 0 | 0 | 0 | 0 | 0
2007-07-14 | 0 | 0 | 0 | 0 | 0 | 0 | 0 | 0 | 0 | 0
2007-07-15 | 0 | 0 | 0 | 0 | 0 | 0 | 0 | 0 | 0 | 0
2007-07-16 | 0 | 0 | 0 | 0 | 0 | 0 | 0 | 0 | 0 | 0
2007-07-17 | 0 | 0 | 0 | 0 | 0 | 0 | 0 | 0 | 0 | 0
2007-07-18 | 0 | 0 | 0 | 0 | 0 | 0 | 0 | 0 | 0 | 0
2007-07-19 | 0 | 0 | 0 | 0 | 0 | 0 | 0 | 0 | 0 | 0
2007-07-20 | 0 | 0 | 0 | 0 | 0 | 0 | 0 | 0 | 0 | 0
2007-07-21 | 0 | 0 | 0 | 0 | 0 | 0 | 0 | 0 | 0 | 0
2007-07-22 | 0 | 0 | 0 | 0 | 0 | 0 | 0 | 0 | 0 | 0
2007-07-23 | 0 | 0 | 0 | 0 | 0 | 0 | 0 | 0 | 0 | 0
2007-07-24 | 0 | 0 | 0 | 0 | 0 | 0 | 0 | 0 | 0 | 0
2007-07-25 | 0 | 0 | 0 | 0 | 0 | 0 | 0 | 0 | 0 | 0
2007-07-26 | 0 | 0 | 0 | 0 | 0 | 0 | 0 | 0 | 0 | 0
2007-07-27 | 0 | 0 | 0 | 0 | 0 | 0 | 0 | 0 | 0 | 0
2007-07-28 | 0 | 0 | 0 | 0 | 0 | 0 | 0 | 0 | 0 | 0
2007-07-29 | 0 | 0 | 0 | 0 | 0 | 0 | 0 | 0 | 0 | 0
2007-07-30 | 0 | 0 | 0 | 0 | 0 | 0 | 0 | 0 | 0 | 0
2007-07-31 | 0 | 0 | 0 | 0 | 0 | 0 | 0 | 0 | 0 | 0
2007-08-01 | 0 | 0 | 0 | 0 | 0 | 0 | 0 | 0 | 0 | 0
2007-08-02 | 0 | 0 | 0 | 0 | 0 | 0 | 0 | 0 | 0 | 0
2007-08-03 | 0 | 0 | 0 | 0 | 0 | 0 | 0 | 0 | 0 | 0
2007-08-04 | 0 | 0 | 0 | 0 | 0 | 0 | 0 | 0 | 0 | 0
2007-08-05 | 0 | 0 | 0 | 0 | 0 | 0 | 0 | 0 | 0 | 0
2007-08-06 | 0 | 0 | 0 | 0 | 0 | 0 | 0 | 0 | 0 | 0
2007-08-07 | 0 | 0 | 0 | 0 | 0 | 0 | 0 | 0 | 0 | 0
2007-08-08 | 0 | 0 | 0 | 0 | 0 | 0 | 0 | 0 | 0 | 0
2007-08-09 | 0 | 0 | 0 | 0 | 0 | 0 | 0 | 0 | 0 | 0
2007-08-10 | 0 | 0 | 0 | 0 | 0 | 0 | 0 | 0 | 0 | 0
2007-08-11 | 0 | 0 | 0 | 0 | 0 | 0 | 0 | 0 | 0 | 0
2007-08-12 | 0 | 0 | 0 | 0 | 0 | 0 | 0 | 0 | 0 | 0
2007-08-13 | 0 | 0 | 0 | 0 | 0 | 0 | 0 | 0 | 0 | 0
2007-08-14 | 0 | 0 | 0 | 0 | 0 | 0 | 0 | 0 | 0 | 0
2007-08-15 | 0 | 0 | 0 | 0 | 0 | 0 | 0 | 0 | 0 | 0
2007-08-16 | 0 | 0 | 0 | 0 | 0 | 0 | 0 | 0 | 0 | 0
2007-08-17 | 0 | 0 | 0 | 0 | 0 | 0 | 0 | 0 | 0 | 0
2007-08-18 | 0 | 0 | 0 | 0 | 0 | 0 | 0 | 0 | 0 | 0
2007-08-19 | 0 | 0 | 0 | 0 | 0 | 0 | 0 | 0 | 0 | 0
2007-08-20 | 0 | 0 | 0 | 0 | 0 | 0 | 0 | 0 | 0 | 0
2007-08-21 | 0 | 0 | 0 | 0 | 0 | 0 | 0 | 0 | 0 | 0
2007-08-22 | 0 | 0 | 0 | 0 | 0 | 0 | 0 | 0 | 0 | 0
2007-08-23 | 0 | 0 | 0 | 0 | 0 | 0 | 0 | 0 | 0 | 0
2007-08-24 | 0 | 0 | 0 | 0 | 0 | 0 | 0 | 0 | 0 | 0
2007-08-25 | 0 | 0 | 0 | 0 | 0 | 0 | 0 | 0 | 0 | 0
2007-08-26 | 0 | 0 | 0 | 0 | 0 | 0 | 0 | 0 | 0 | 0
2007-08-27 | 0 | 0 | 0 | 0 | 0 | 0 | 0 | 0 | 0 | 0
2007-08-28 | 0 | 0 | 0 | 0 | 0 | 0 | 0 | 0 | 0 | 0
2007-08-29 | 0 | 0 | 0 | 0 | 0 | 0 | 0 | 0 | 0 | 0
2007-08-30 | 0 | 0 | 0 | 0 | 0 | 0 | 0 | 0 | 0 | 0
2007-08-31 | 0 | 0 | 0 | 0 | 0 | 0 | 0 | 0 | 0 | 0
2007-09-01 | 0 | 0 | 0 | 0 | 0 | 0 | 0 | 0 | 0 | 0
2007-09-02 | 0 | 0 | 0 | 0 | 0 | 0 | 0 | 0 | 0 | 0
2007-09-03 | 1 | 0 | 0 | 0 | 1 | 0 | 0 | 0 | 0 | 0
2007-09-04 | 0 | 0 | 0 | 0 | 0 | 0 | 0 | 0 | 0 | 0
2007-09-05 | 0 | 0 | 0 | 0 | 0 | 0 | 0 | 0 | 0 | 0
2007-09-06 | 0 | 0 | 0 | 0 | 0 | 0 | 0 | 0 | 0 | 0
2007-09-07 | 0 | 0 | 0 | 0 | 0 | 0 | 0 | 0 | 0 | 0
2007-09-08 | 0 | 0 | 0 | 0 | 0 | 0 | 0 | 0 | 0 | 0
2007-09-09 | 0 | 0 | 0 | 0 | 0 | 0 | 0 | 0 | 0 | 0
2007-09-10 | 0 | 0 | 0 | 0 | 0 | 0 | 0 | 0 | 0 | 0
2007-09-11 | 0 | 0 | 0 | 0 | 0 | 0 | 0 | 0 | 0 | 0
2007-09-12 | 0 | 0 | 0 | 0 | 0 | 0 | 0 | 0 | 0 | 0
2007-09-13 | 0 | 0 | 0 | 0 | 0 | 0 | 0 | 0 | 0 | 0
2007-09-14 | 0 | 0 | 0 | 0 | 0 | 0 | 0 | 0 | 0 | 0
2007-09-15 | 0 | 0 | 0 | 0 | 0 | 0 | 0 | 0 | 0 | 0
2007-09-16 | 0 | 0 | 0 | 0 | 0 | 0 | 0 | 0 | 0 | 0
2007-09-17 | 0 | 0 | 0 | 0 | 0 | 0 | 0 | 0 | 0 | 0
2007-09-18 | 0 | 0 | 0 | 0 | 0 | 0 | 0 | 0 | 0 | 0
2007-09-19 | 0 | 0 | 0 | 0 | 0 | 0 | 0 | 0 | 0 | 0
2007-09-20 | 0 | 0 | 0 | 0 | 0 | 0 | 0 | 0 | 0 | 0
2007-09-21 | 0 | 0 | 0 | 0 | 0 | 0 | 0 | 0 | 0 | 0
2007-09-22 | 0 | 0 | 0 | 0 | 0 | 0 | 0 | 0 | 0 | 0
2007-09-23 | 0 | 0 | 0 | 0 | 0 | 0 | 0 | 0 | 0 | 0
2007-09-24 | 0 | 0 | 0 | 0 | 0 | 0 | 0 | 0 | 0 | 0
2007-09-25 | 0 | 0 | 0 | 0 | 0 | 0 | 0 | 0 | 0 | 0
2007-09-26 | 0 | 0 | 0 | 0 | 0 | 0 | 0 | 0 | 0 | 0
2007-09-27 | 0 | 0 | 0 | 0 | 0 | 0 | 0 | 0 | 0 | 0
2007-09-28 | 0 | 0 | 0 | 0 | 0 | 0 | 0 | 0 | 0 | 0
2007-09-29 | 0 | 0 | 0 | 0 | 0 | 0 | 0 | 0 | 0 | 0
2007-09-30 | 0 | 0 | 0 | 0 | 0 | 0 | 0 | 0 | 0 | 0
2007-10-01 | 0 | 0 | 0 | 0 | 0 | 0 | 0 | 0 | 0 | 0
2007-10-02 | 0 | 0 | 0 | 0 | 0 | 0 | 0 | 0 | 0 | 0
2007-10-03 | 0 | 0 | 0 | 0 | 0 | 0 | 0 | 0 | 0 | 0
2007-10-04 | 0 | 0 | 0 | 0 | 0 | 0 | 0 | 0 | 0 | 0
2007-10-05 | 0 | 0 | 0 | 0 | 0 | 0 | 0 | 0 | 0 | 0
2007-10-06 | 0 | 0 | 0 | 0 | 0 | 0 | 0 | 0 | 0 | 0
2007-10-07 | 0 | 0 | 0 | 0 | 0 | 0 | 0 | 0 | 0 | 0
2007-10-08 | 0 | 0 | 0 | 0 | 0 | 0 | 0 | 0 | 0 | 0
2007-10-09 | 0 | 0 | 0 | 0 | 0 | 0 | 0 | 0 | 0 | 0
2007-10-10 | 0 | 0 | 0 | 0 | 0 | 0 | 0 | 0 | 0 | 0
2007-10-11 | 0 | 0 | 0 | 0 | 0 | 0 | 0 | 0 | 0 | 0
2007-10-12 | 0 | 0 | 0 | 0 | 0 | 0 | 0 | 0 | 0 | 0
2007-10-13 | 0 | 0 | 0 | 0 | 0 | 0 | 0 | 0 | 0 | 0
2007-10-14 | 0 | 0 | 0 | 0 | 0 | 0 | 0 | 0 | 0 | 0
2007-10-15 | 0 | 0 | 0 | 0 | 0 | 0 | 0 | 0 | 0 | 0
2007-10-16 | 0 | 0 | 0 | 0 | 0 | 0 | 0 | 0 | 0 | 0
2007-10-17 | 0 | 0 | 0 | 0 | 0 | 0 | 0 | 0 | 0 | 0
2007-10-18 | 0 | 0 | 0 | 0 | 0 | 0 | 0 | 0 | 0 | 0
2007-10-19 | 0 | 0 | 0 | 0 | 0 | 0 | 0 | 0 | 0 | 0
2007-10-20 | 0 | 0 | 0 | 0 | 0 | 0 | 0 | 0 | 0 | 0
2007-10-21 | 0 | 0 | 0 | 0 | 0 | 0 | 0 | 0 | 0 | 0
2007-10-22 | 0 | 0 | 0 | 0 | 0 | 0 | 0 | 0 | 0 | 0
2007-10-23 | 0 | 0 | 0 | 0 | 0 | 0 | 0 | 0 | 0 | 0
2007-10-24 | 0 | 0 | 0 | 0 | 0 | 0 | 0 | 0 | 0 | 0
2007-10-25 | 0 | 0 | 0 | 0 | 0 | 0 | 0 | 0 | 0 | 0
2007-10-26 | 0 | 0 | 0 | 0 | 0 | 0 | 0 | 0 | 0 | 0
2007-10-27 | 0 | 0 | 0 | 0 | 0 | 0 | 0 | 0 | 0 | 0
2007-10-28 | 0 | 0 | 0 | 0 | 0 | 0 | 0 | 0 | 0 | 0
2007-10-29 | 0 | 0 | 0 | 0 | 0 | 0 | 0 | 0 | 0 | 0
2007-10-30 | 0 | 0 | 0 | 0 | 0 | 0 | 0 | 0 | 0 | 0
2007-10-31 | 0 | 0 | 0 | 0 | 0 | 0 | 0 | 0 | 0 | 0
2007-11-01 | 0 | 0 | 0 | 0 | 0 | 0 | 0 | 0 | 0 | 0
2007-11-02 | 0 | 0 | 0 | 0 | 0 | 0 | 0 | 0 | 0 | 0
2007-11-03 | 0 | 0 | 0 | 0 | 0 | 0 | 0 | 0 | 0 | 0
2007-11-04 | 0 | 0 | 0 | 0 | 0 | 0 | 0 | 0 | 0 | 0
2007-11-05 | 0 | 0 | 0 | 0 | 0 | 0 | 0 | 0 | 0 | 0
2007-11-06 | 0 | 0 | 0 | 0 | 0 | 0 | 0 | 0 | 0 | 0
2007-11-07 | 0 | 0 | 0 | 0 | 0 | 0 | 0 | 0 | 0 | 0
2007-11-08 | 0 | 0 | 0 | 0 | 0 | 0 | 0 | 0 | 0 | 0
2007-11-09 | 0 | 0 | 0 | 0 | 0 | 0 | 0 | 0 | 0 | 0
2007-11-10 | 0 | 0 | 0 | 0 | 0 | 0 | 0 | 0 | 0 | 0
2007-11-11 | 0 | 0 | 0 | 0 | 0 | 0 | 0 | 0 | 0 | 0
2007-11-12 | 0 | 0 | 0 | 0 | 0 | 0 | 0 | 0 | 0 | 0
2007-11-13 | 0 | 0 | 0 | 0 | 0 | 0 | 0 | 0 | 0 | 0
2007-11-14 | 0 | 0 | 0 | 0 | 0 | 0 | 0 | 0 | 0 | 0
2007-11-15 | 0 | 0 | 0 | 0 | 0 | 0 | 0 | 0 | 0 | 0
2007-11-16 | 0 | 0 | 0 | 0 | 0 | 0 | 0 | 0 | 0 | 0
2007-11-17 | 0 | 0 | 0 | 0 | 0 | 0 | 0 | 0 | 0 | 0
2007-11-18 | 0 | 0 | 0 | 0 | 0 | 0 | 0 | 0 | 0 | 0
2007-11-19 | 0 | 0 | 0 | 0 | 0 | 0 | 0 | 0 | 0 | 0
2007-11-20 | 0 | 0 | 0 | 0 | 0 | 0 | 0 | 0 | 0 | 0
2007-11-21 | 0 | 0 | 0 | 0 | 0 | 0 | 0 | 0 | 0 | 0
2007-11-22 | 1 | 0 | 0 | 0 | 0 | 1 | 0 | 0 | 0 | 0
2007-11-23 | 1 | 0 | 0 | 0 | 0 | 0 | 1 | 0 | 0 | 0
2007-11-24 | 0 | 0 | 0 | 0 | 0 | 0 | 0 | 0 | 0 | 0
2007-11-25 | 0 | 0 | 0 | 0 | 0 | 0 | 0 | 0 | 0 | 0
2007-11-26 | 0 | 0 | 0 | 0 | 0 | 0 | 0 | 0 | 0 | 0
2007-11-27 | 0 | 0 | 0 | 0 | 0 | 0 | 0 | 0 | 0 | 0
2007-11-28 | 0 | 0 | 0 | 0 | 0 | 0 | 0 | 0 | 0 | 0
2007-11-29 | 0 | 0 | 0 | 0 | 0 | 0 | 0 | 0 | 0 | 0
2007-11-30 | 0 | 0 | 0 | 0 | 0 | 0 | 0 | 0 | 0 | 0
2007-12-01 | 0 | 0 | 0 | 0 | 0 | 0 | 0 | 0 | 0 | 0
2007-12-02 | 0 | 0 | 0 | 0 | 0 | 0 | 0 | 0 | 0 | 0
2007-12-03 | 0 | 0 | 0 | 0 | 0 | 0 | 0 | 0 | 0 | 0
2007-12-04 | 0 | 0 | 0 | 0 | 0 | 0 | 0 | 0 | 0 | 0
2007-12-05 | 0 | 0 | 0 | 0 | 0 | 0 | 0 | 0 | 0 | 0
2007-12-06 | 0 | 0 | 0 | 0 | 0 | 0 | 0 | 0 | 0 | 0
2007-12-07 | 0 | 0 | 0 | 0 | 0 | 0 | 0 | 0 | 0 | 0
2007-12-08 | 0 | 0 | 0 | 0 | 0 | 0 | 0 | 0 | 0 | 0
2007-12-09 | 0 | 0 | 0 | 0 | 0 | 0 | 0 | 0 | 0 | 0
2007-12-10 | 0 | 0 | 0 | 0 | 0 | 0 | 0 | 0 | 0 | 0
2007-12-11 | 0 | 0 | 0 | 0 | 0 | 0 | 0 | 0 | 0 | 0
2007-12-12 | 0 | 0 | 0 | 0 | 0 | 0 | 0 | 0 | 0 | 0
2007-12-13 | 0 | 0 | 0 | 0 | 0 | 0 | 0 | 0 | 0 | 0
2007-12-14 | 0 | 0 | 0 | 0 | 0 | 0 | 0 | 0 | 0 | 0
2007-12-15 | 0 | 0 | 0 | 0 | 0 | 0 | 0 | 0 | 0 | 0
2007-12-16 | 0 | 0 | 0 | 0 | 0 | 0 | 0 | 0 | 0 | 0
2007-12-17 | 0 | 0 | 0 | 0 | 0 | 0 | 0 | 0 | 0 | 0
2007-12-18 | 0 | 0 | 0 | 0 | 0 | 0 | 0 | 0 | 1 | 0
2007-12-19 | 0 | 0 | 0 | 0 | 0 | 0 | 0 | 0 | 1 | 0
2007-12-20 | 0 | 0 | 0 | 0 | 0 | 0 | 0 | 0 | 1 | 0
2007-12-21 | 0 | 0 | 0 | 0 | 0 | 0 | 0 | 0 | 1 | 0
2007-12-22 | 0 | 0 | 0 | 0 | 0 | 0 | 0 | 0 | 0 | 0
2007-12-23 | 0 | 0 | 0 | 0 | 0 | 0 | 0 | 0 | 0 | 0
2007-12-24 | 0 | 0 | 0 | 0 | 0 | 0 | 0 | 0 | 1 | 0
2007-12-25 | 1 | 0 | 0 | 0 | 0 | 0 | 0 | 1 | 0 | 0
2007-12-26 | 0 | 0 | 0 | 0 | 0 | 0 | 0 | 0 | 0 | 1
2007-12-27 | 0 | 0 | 0 | 0 | 0 | 0 | 0 | 0 | 0 | 1
2007-12-28 | 0 | 0 | 0 | 0 | 0 | 0 | 0 | 0 | 0 | 1
2007-12-29 | 0 | 0 | 0 | 0 | 0 | 0 | 0 | 0 | 0 | 0
2007-12-30 | 0 | 0 | 0 | 0 | 0 | 0 | 0 | 0 | 0 | 0
2007-12-31 | 0 | 0 | 0 | 0 | 0 | 0 | 0 | 0 | 0 | 1
2008-01-01 | 1 | 1 | 0 | 0 | 0 | 0 | 0 | 0 | 0 | 0
2008-01-02 | 0 | 0 | 0 | 0 | 0 | 0 | 0 | 0 | 0 | 0
2008-01-03 | 0 | 0 | 0 | 0 | 0 | 0 | 0 | 0 | 0 | 0
2008-01-04 | 0 | 0 | 0 | 0 | 0 | 0 | 0 | 0 | 0 | 0
2008-01-05 | 0 | 0 | 0 | 0 | 0 | 0 | 0 | 0 | 0 | 0
2008-01-06 | 0 | 0 | 0 | 0 | 0 | 0 | 0 | 0 | 0 | 0
2008-01-07 | 0 | 0 | 0 | 0 | 0 | 0 | 0 | 0 | 0 | 0
2008-01-08 | 0 | 0 | 0 | 0 | 0 | 0 | 0 | 0 | 0 | 0
2008-01-09 | 0 | 0 | 0 | 0 | 0 | 0 | 0 | 0 | 0 | 0
2008-01-10 | 0 | 0 | 0 | 0 | 0 | 0 | 0 | 0 | 0 | 0
2008-01-11 | 0 | 0 | 0 | 0 | 0 | 0 | 0 | 0 | 0 | 0
2008-01-12 | 0 | 0 | 0 | 0 | 0 | 0 | 0 | 0 | 0 | 0
2008-01-13 | 0 | 0 | 0 | 0 | 0 | 0 | 0 | 0 | 0 | 0
2008-01-14 | 0 | 0 | 0 | 0 | 0 | 0 | 0 | 0 | 0 | 0
2008-01-15 | 0 | 0 | 0 | 0 | 0 | 0 | 0 | 0 | 0 | 0
2008-01-16 | 0 | 0 | 0 | 0 | 0 | 0 | 0 | 0 | 0 | 0
2008-01-17 | 0 | 0 | 0 | 0 | 0 | 0 | 0 | 0 | 0 | 0
2008-01-18 | 0 | 0 | 0 | 0 | 0 | 0 | 0 | 0 | 0 | 0
2008-01-19 | 0 | 0 | 0 | 0 | 0 | 0 | 0 | 0 | 0 | 0
2008-01-20 | 0 | 0 | 0 | 0 | 0 | 0 | 0 | 0 | 0 | 0
2008-01-21 | 0 | 0 | 0 | 0 | 0 | 0 | 0 | 0 | 0 | 0
2008-01-22 | 0 | 0 | 0 | 0 | 0 | 0 | 0 | 0 | 0 | 0
2008-01-23 | 0 | 0 | 0 | 0 | 0 | 0 | 0 | 0 | 0 | 0
2008-01-24 | 0 | 0 | 0 | 0 | 0 | 0 | 0 | 0 | 0 | 0
2008-01-25 | 0 | 0 | 0 | 0 | 0 | 0 | 0 | 0 | 0 | 0
2008-01-26 | 0 | 0 | 0 | 0 | 0 | 0 | 0 | 0 | 0 | 0
2008-01-27 | 0 | 0 | 0 | 0 | 0 | 0 | 0 | 0 | 0 | 0
2008-01-28 | 0 | 0 | 0 | 0 | 0 | 0 | 0 | 0 | 0 | 0
2008-01-29 | 0 | 0 | 0 | 0 | 0 | 0 | 0 | 0 | 0 | 0
2008-01-30 | 0 | 0 | 0 | 0 | 0 | 0 | 0 | 0 | 0 | 0
2008-01-31 | 0 | 0 | 0 | 0 | 0 | 0 | 0 | 0 | 0 | 0
2008-02-01 | 0 | 0 | 0 | 0 | 0 | 0 | 0 | 0 | 0 | 0
2008-02-02 | 0 | 0 | 0 | 0 | 0 | 0 | 0 | 0 | 0 | 0
2008-02-03 | 0 | 0 | 0 | 0 | 0 | 0 | 0 | 0 | 0 | 0
2008-02-04 | 0 | 0 | 0 | 0 | 0 | 0 | 0 | 0 | 0 | 0
2008-02-05 | 0 | 0 | 0 | 0 | 0 | 0 | 0 | 0 | 0 | 0
2008-02-06 | 0 | 0 | 0 | 0 | 0 | 0 | 0 | 0 | 0 | 0
2008-02-07 | 0 | 0 | 0 | 0 | 0 | 0 | 0 | 0 | 0 | 0
2008-02-08 | 0 | 0 | 0 | 0 | 0 | 0 | 0 | 0 | 0 | 0
2008-02-09 | 0 | 0 | 0 | 0 | 0 | 0 | 0 | 0 | 0 | 0
2008-02-10 | 0 | 0 | 0 | 0 | 0 | 0 | 0 | 0 | 0 | 0
2008-02-11 | 0 | 0 | 0 | 0 | 0 | 0 | 0 | 0 | 0 | 0
2008-02-12 | 0 | 0 | 0 | 0 | 0 | 0 | 0 | 0 | 0 | 0
2008-02-13 | 0 | 0 | 0 | 0 | 0 | 0 | 0 | 0 | 0 | 0
2008-02-14 | 0 | 0 | 0 | 0 | 0 | 0 | 0 | 0 | 0 | 0
2008-02-15 | 0 | 0 | 0 | 0 | 0 | 0 | 0 | 0 | 0 | 0
2008-02-16 | 0 | 0 | 0 | 0 | 0 | 0 | 0 | 0 | 0 | 0
2008-02-17 | 0 | 0 | 0 | 0 | 0 | 0 | 0 | 0 | 0 | 0
2008-02-18 | 0 | 0 | 0 | 0 | 0 | 0 | 0 | 0 | 0 | 0
2008-02-19 | 0 | 0 | 0 | 0 | 0 | 0 | 0 | 0 | 0 | 0
2008-02-20 | 0 | 0 | 0 | 0 | 0 | 0 | 0 | 0 | 0 | 0
2008-02-21 | 0 | 0 | 0 | 0 | 0 | 0 | 0 | 0 | 0 | 0
2008-02-22 | 0 | 0 | 0 | 0 | 0 | 0 | 0 | 0 | 0 | 0
2008-02-23 | 0 | 0 | 0 | 0 | 0 | 0 | 0 | 0 | 0 | 0
2008-02-24 | 0 | 0 | 0 | 0 | 0 | 0 | 0 | 0 | 0 | 0
2008-02-25 | 0 | 0 | 0 | 0 | 0 | 0 | 0 | 0 | 0 | 0
2008-02-26 | 0 | 0 | 0 | 0 | 0 | 0 | 0 | 0 | 0 | 0
2008-02-27 | 0 | 0 | 0 | 0 | 0 | 0 | 0 | 0 | 0 | 0
2008-02-28 | 0 | 0 | 0 | 0 | 0 | 0 | 0 | 0 | 0 | 0
2008-02-29 | 0 | 0 | 0 | 0 | 0 | 0 | 0 | 0 | 0 | 0
2008-03-01 | 0 | 0 | 0 | 0 | 0 | 0 | 0 | 0 | 0 | 0
2008-03-02 | 0 | 0 | 0 | 0 | 0 | 0 | 0 | 0 | 0 | 0
2008-03-03 | 0 | 0 | 0 | 0 | 0 | 0 | 0 | 0 | 0 | 0
2008-03-04 | 0 | 0 | 0 | 0 | 0 | 0 | 0 | 0 | 0 | 0
2008-03-05 | 0 | 0 | 0 | 0 | 0 | 0 | 0 | 0 | 0 | 0
2008-03-06 | 0 | 0 | 0 | 0 | 0 | 0 | 0 | 0 | 0 | 0
2008-03-07 | 0 | 0 | 0 | 0 | 0 | 0 | 0 | 0 | 0 | 0
2008-03-08 | 0 | 0 | 0 | 0 | 0 | 0 | 0 | 0 | 0 | 0
2008-03-09 | 0 | 0 | 0 | 0 | 0 | 0 | 0 | 0 | 0 | 0
2008-03-10 | 0 | 0 | 0 | 0 | 0 | 0 | 0 | 0 | 0 | 0
2008-03-11 | 0 | 0 | 0 | 0 | 0 | 0 | 0 | 0 | 0 | 0
2008-03-12 | 0 | 0 | 0 | 0 | 0 | 0 | 0 | 0 | 0 | 0
2008-03-13 | 0 | 0 | 0 | 0 | 0 | 0 | 0 | 0 | 0 | 0
2008-03-14 | 0 | 0 | 0 | 0 | 0 | 0 | 0 | 0 | 0 | 0
2008-03-15 | 0 | 0 | 0 | 0 | 0 | 0 | 0 | 0 | 0 | 0
2008-03-16 | 0 | 0 | 0 | 0 | 0 | 0 | 0 | 0 | 0 | 0
2008-03-17 | 0 | 0 | 0 | 0 | 0 | 0 | 0 | 0 | 0 | 0
2008-03-18 | 0 | 0 | 0 | 0 | 0 | 0 | 0 | 0 | 0 | 0
2008-03-19 | 0 | 0 | 0 | 0 | 0 | 0 | 0 | 0 | 0 | 0
2008-03-20 | 0 | 0 | 0 | 0 | 0 | 0 | 0 | 0 | 0 | 0
2008-03-21 | 0 | 0 | 0 | 0 | 0 | 0 | 0 | 0 | 0 | 0
2008-03-22 | 0 | 0 | 0 | 0 | 0 | 0 | 0 | 0 | 0 | 0
2008-03-23 | 0 | 0 | 0 | 0 | 0 | 0 | 0 | 0 | 0 | 0
2008-03-24 | 0 | 0 | 0 | 0 | 0 | 0 | 0 | 0 | 0 | 0
2008-03-25 | 0 | 0 | 0 | 0 | 0 | 0 | 0 | 0 | 0 | 0
2008-03-26 | 0 | 0 | 0 | 0 | 0 | 0 | 0 | 0 | 0 | 0
2008-03-27 | 0 | 0 | 0 | 0 | 0 | 0 | 0 | 0 | 0 | 0
2008-03-28 | 0 | 0 | 0 | 0 | 0 | 0 | 0 | 0 | 0 | 0
2008-03-29 | 0 | 0 | 0 | 0 | 0 | 0 | 0 | 0 | 0 | 0
2008-03-30 | 0 | 0 | 0 | 0 | 0 | 0 | 0 | 0 | 0 | 0
2008-03-31 | 0 | 0 | 0 | 0 | 0 | 0 | 0 | 0 | 0 | 0
2008-04-01 | 0 | 0 | 0 | 0 | 0 | 0 | 0 | 0 | 0 | 0
2008-04-02 | 0 | 0 | 0 | 0 | 0 | 0 | 0 | 0 | 0 | 0
2008-04-03 | 0 | 0 | 0 | 0 | 0 | 0 | 0 | 0 | 0 | 0
2008-04-04 | 0 | 0 | 0 | 0 | 0 | 0 | 0 | 0 | 0 | 0
2008-04-05 | 0 | 0 | 0 | 0 | 0 | 0 | 0 | 0 | 0 | 0
2008-04-06 | 0 | 0 | 0 | 0 | 0 | 0 | 0 | 0 | 0 | 0
2008-04-07 | 0 | 0 | 0 | 0 | 0 | 0 | 0 | 0 | 0 | 0
2008-04-08 | 0 | 0 | 0 | 0 | 0 | 0 | 0 | 0 | 0 | 0
2008-04-09 | 0 | 0 | 0 | 0 | 0 | 0 | 0 | 0 | 0 | 0
2008-04-10 | 0 | 0 | 0 | 0 | 0 | 0 | 0 | 0 | 0 | 0
2008-04-11 | 0 | 0 | 0 | 0 | 0 | 0 | 0 | 0 | 0 | 0
2008-04-12 | 0 | 0 | 0 | 0 | 0 | 0 | 0 | 0 | 0 | 0
2008-04-13 | 0 | 0 | 0 | 0 | 0 | 0 | 0 | 0 | 0 | 0
2008-04-14 | 0 | 0 | 0 | 0 | 0 | 0 | 0 | 0 | 0 | 0
2008-04-15 | 0 | 0 | 0 | 0 | 0 | 0 | 0 | 0 | 0 | 0
2008-04-16 | 0 | 0 | 0 | 0 | 0 | 0 | 0 | 0 | 0 | 0
2008-04-17 | 0 | 0 | 0 | 0 | 0 | 0 | 0 | 0 | 0 | 0
2008-04-18 | 0 | 0 | 0 | 0 | 0 | 0 | 0 | 0 | 0 | 0
2008-04-19 | 0 | 0 | 0 | 0 | 0 | 0 | 0 | 0 | 0 | 0
2008-04-20 | 0 | 0 | 0 | 0 | 0 | 0 | 0 | 0 | 0 | 0
2008-04-21 | 0 | 0 | 0 | 0 | 0 | 0 | 0 | 0 | 0 | 0
2008-04-22 | 0 | 0 | 0 | 0 | 0 | 0 | 0 | 0 | 0 | 0
2008-04-23 | 0 | 0 | 0 | 0 | 0 | 0 | 0 | 0 | 0 | 0
2008-04-24 | 0 | 0 | 0 | 0 | 0 | 0 | 0 | 0 | 0 | 0
2008-04-25 | 0 | 0 | 0 | 0 | 0 | 0 | 0 | 0 | 0 | 0
2008-04-26 | 0 | 0 | 0 | 0 | 0 | 0 | 0 | 0 | 0 | 0
2008-04-27 | 0 | 0 | 0 | 0 | 0 | 0 | 0 | 0 | 0 | 0
2008-04-28 | 0 | 0 | 0 | 0 | 0 | 0 | 0 | 0 | 0 | 0
2008-04-29 | 0 | 0 | 0 | 0 | 0 | 0 | 0 | 0 | 0 | 0
2008-04-30 | 0 | 0 | 0 | 0 | 0 | 0 | 0 | 0 | 0 | 0
2008-05-01 | 0 | 0 | 0 | 0 | 0 | 0 | 0 | 0 | 0 | 0
2008-05-02 | 0 | 0 | 0 | 0 | 0 | 0 | 0 | 0 | 0 | 0
2008-05-03 | 0 | 0 | 0 | 0 | 0 | 0 | 0 | 0 | 0 | 0
2008-05-04 | 0 | 0 | 0 | 0 | 0 | 0 | 0 | 0 | 0 | 0
2008-05-05 | 0 | 0 | 0 | 0 | 0 | 0 | 0 | 0 | 0 | 0
2008-05-06 | 0 | 0 | 0 | 0 | 0 | 0 | 0 | 0 | 0 | 0
2008-05-07 | 0 | 0 | 0 | 0 | 0 | 0 | 0 | 0 | 0 | 0
2008-05-08 | 0 | 0 | 0 | 0 | 0 | 0 | 0 | 0 | 0 | 0
2008-05-09 | 0 | 0 | 0 | 0 | 0 | 0 | 0 | 0 | 0 | 0
2008-05-10 | 0 | 0 | 0 | 0 | 0 | 0 | 0 | 0 | 0 | 0
2008-05-11 | 0 | 0 | 0 | 0 | 0 | 0 | 0 | 0 | 0 | 0
2008-05-12 | 0 | 0 | 0 | 0 | 0 | 0 | 0 | 0 | 0 | 0
2008-05-13 | 0 | 0 | 0 | 0 | 0 | 0 | 0 | 0 | 0 | 0
2008-05-14 | 0 | 0 | 0 | 0 | 0 | 0 | 0 | 0 | 0 | 0
2008-05-15 | 0 | 0 | 0 | 0 | 0 | 0 | 0 | 0 | 0 | 0
2008-05-16 | 0 | 0 | 0 | 0 | 0 | 0 | 0 | 0 | 0 | 0
2008-05-17 | 0 | 0 | 0 | 0 | 0 | 0 | 0 | 0 | 0 | 0
2008-05-18 | 0 | 0 | 0 | 0 | 0 | 0 | 0 | 0 | 0 | 0
2008-05-19 | 0 | 0 | 0 | 0 | 0 | 0 | 0 | 0 | 0 | 0
2008-05-20 | 0 | 0 | 0 | 0 | 0 | 0 | 0 | 0 | 0 | 0
2008-05-21 | 0 | 0 | 0 | 0 | 0 | 0 | 0 | 0 | 0 | 0
2008-05-22 | 0 | 0 | 0 | 0 | 0 | 0 | 0 | 0 | 0 | 0
2008-05-23 | 0 | 0 | 0 | 0 | 0 | 0 | 0 | 0 | 0 | 0
2008-05-24 | 0 | 0 | 0 | 0 | 0 | 0 | 0 | 0 | 0 | 0
2008-05-25 | 0 | 0 | 0 | 0 | 0 | 0 | 0 | 0 | 0 | 0
2008-05-26 | 1 | 0 | 1 | 0 | 0 | 0 | 0 | 0 | 0 | 0
2008-05-27 | 0 | 0 | 0 | 0 | 0 | 0 | 0 | 0 | 0 | 0
2008-05-28 | 0 | 0 | 0 | 0 | 0 | 0 | 0 | 0 | 0 | 0
2008-05-29 | 0 | 0 | 0 | 0 | 0 | 0 | 0 | 0 | 0 | 0
2008-05-30 | 0 | 0 | 0 | 0 | 0 | 0 | 0 | 0 | 0 | 0
2008-05-31 | 0 | 0 | 0 | 0 | 0 | 0 | 0 | 0 | 0 | 0
2008-06-01 | 0 | 0 | 0 | 0 | 0 | 0 | 0 | 0 | 0 | 0
2008-06-02 | 0 | 0 | 0 | 0 | 0 | 0 | 0 | 0 | 0 | 0
2008-06-03 | 0 | 0 | 0 | 0 | 0 | 0 | 0 | 0 | 0 | 0
2008-06-04 | 0 | 0 | 0 | 0 | 0 | 0 | 0 | 0 | 0 | 0
2008-06-05 | 0 | 0 | 0 | 0 | 0 | 0 | 0 | 0 | 0 | 0
2008-06-06 | 0 | 0 | 0 | 0 | 0 | 0 | 0 | 0 | 0 | 0
2008-06-07 | 0 | 0 | 0 | 0 | 0 | 0 | 0 | 0 | 0 | 0
2008-06-08 | 0 | 0 | 0 | 0 | 0 | 0 | 0 | 0 | 0 | 0
2008-06-09 | 0 | 0 | 0 | 0 | 0 | 0 | 0 | 0 | 0 | 0
2008-06-10 | 0 | 0 | 0 | 0 | 0 | 0 | 0 | 0 | 0 | 0
2008-06-11 | 0 | 0 | 0 | 0 | 0 | 0 | 0 | 0 | 0 | 0
2008-06-12 | 0 | 0 | 0 | 0 | 0 | 0 | 0 | 0 | 0 | 0
2008-06-13 | 0 | 0 | 0 | 0 | 0 | 0 | 0 | 0 | 0 | 0
2008-06-14 | 0 | 0 | 0 | 0 | 0 | 0 | 0 | 0 | 0 | 0
2008-06-15 | 0 | 0 | 0 | 0 | 0 | 0 | 0 | 0 | 0 | 0
2008-06-16 | 0 | 0 | 0 | 0 | 0 | 0 | 0 | 0 | 0 | 0
2008-06-17 | 0 | 0 | 0 | 0 | 0 | 0 | 0 | 0 | 0 | 0
2008-06-18 | 0 | 0 | 0 | 0 | 0 | 0 | 0 | 0 | 0 | 0
2008-06-19 | 0 | 0 | 0 | 0 | 0 | 0 | 0 | 0 | 0 | 0
2008-06-20 | 0 | 0 | 0 | 0 | 0 | 0 | 0 | 0 | 0 | 0
2008-06-21 | 0 | 0 | 0 | 0 | 0 | 0 | 0 | 0 | 0 | 0
2008-06-22 | 0 | 0 | 0 | 0 | 0 | 0 | 0 | 0 | 0 | 0
2008-06-23 | 0 | 0 | 0 | 0 | 0 | 0 | 0 | 0 | 0 | 0
2008-06-24 | 0 | 0 | 0 | 0 | 0 | 0 | 0 | 0 | 0 | 0
2008-06-25 | 0 | 0 | 0 | 0 | 0 | 0 | 0 | 0 | 0 | 0
2008-06-26 | 0 | 0 | 0 | 0 | 0 | 0 | 0 | 0 | 0 | 0
2008-06-27 | 0 | 0 | 0 | 0 | 0 | 0 | 0 | 0 | 0 | 0
2008-06-28 | 0 | 0 | 0 | 0 | 0 | 0 | 0 | 0 | 0 | 0
2008-06-29 | 0 | 0 | 0 | 0 | 0 | 0 | 0 | 0 | 0 | 0
2008-06-30 | 0 | 0 | 0 | 0 | 0 | 0 | 0 | 0 | 0 | 0
2008-07-01 | 0 | 0 | 0 | 0 | 0 | 0 | 0 | 0 | 0 | 0
2008-07-02 | 0 | 0 | 0 | 0 | 0 | 0 | 0 | 0 | 0 | 0
2008-07-03 | 0 | 0 | 0 | 0 | 0 | 0 | 0 | 0 | 0 | 0
2008-07-04 | 1 | 0 | 0 | 1 | 0 | 0 | 0 | 0 | 0 | 0
2008-07-05 | 0 | 0 | 0 | 0 | 0 | 0 | 0 | 0 | 0 | 0
2008-07-06 | 0 | 0 | 0 | 0 | 0 | 0 | 0 | 0 | 0 | 0
2008-07-07 | 0 | 0 | 0 | 0 | 0 | 0 | 0 | 0 | 0 | 0
2008-07-08 | 0 | 0 | 0 | 0 | 0 | 0 | 0 | 0 | 0 | 0
2008-07-09 | 0 | 0 | 0 | 0 | 0 | 0 | 0 | 0 | 0 | 0
2008-07-10 | 0 | 0 | 0 | 0 | 0 | 0 | 0 | 0 | 0 | 0
2008-07-11 | 0 | 0 | 0 | 0 | 0 | 0 | 0 | 0 | 0 | 0
2008-07-12 | 0 | 0 | 0 | 0 | 0 | 0 | 0 | 0 | 0 | 0
2008-07-13 | 0 | 0 | 0 | 0 | 0 | 0 | 0 | 0 | 0 | 0
2008-07-14 | 0 | 0 | 0 | 0 | 0 | 0 | 0 | 0 | 0 | 0
2008-07-15 | 0 | 0 | 0 | 0 | 0 | 0 | 0 | 0 | 0 | 0
2008-07-16 | 0 | 0 | 0 | 0 | 0 | 0 | 0 | 0 | 0 | 0
2008-07-17 | 0 | 0 | 0 | 0 | 0 | 0 | 0 | 0 | 0 | 0
2008-07-18 | 0 | 0 | 0 | 0 | 0 | 0 | 0 | 0 | 0 | 0
2008-07-19 | 0 | 0 | 0 | 0 | 0 | 0 | 0 | 0 | 0 | 0
2008-07-20 | 0 | 0 | 0 | 0 | 0 | 0 | 0 | 0 | 0 | 0
2008-07-21 | 0 | 0 | 0 | 0 | 0 | 0 | 0 | 0 | 0 | 0
2008-07-22 | 0 | 0 | 0 | 0 | 0 | 0 | 0 | 0 | 0 | 0
2008-07-23 | 0 | 0 | 0 | 0 | 0 | 0 | 0 | 0 | 0 | 0
2008-07-24 | 0 | 0 | 0 | 0 | 0 | 0 | 0 | 0 | 0 | 0
2008-07-25 | 0 | 0 | 0 | 0 | 0 | 0 | 0 | 0 | 0 | 0
2008-07-26 | 0 | 0 | 0 | 0 | 0 | 0 | 0 | 0 | 0 | 0
2008-07-27 | 0 | 0 | 0 | 0 | 0 | 0 | 0 | 0 | 0 | 0
2008-07-28 | 0 | 0 | 0 | 0 | 0 | 0 | 0 | 0 | 0 | 0
2008-07-29 | 0 | 0 | 0 | 0 | 0 | 0 | 0 | 0 | 0 | 0
2008-07-30 | 0 | 0 | 0 | 0 | 0 | 0 | 0 | 0 | 0 | 0
2008-07-31 | 0 | 0 | 0 | 0 | 0 | 0 | 0 | 0 | 0 | 0
2008-08-01 | 0 | 0 | 0 | 0 | 0 | 0 | 0 | 0 | 0 | 0
2008-08-02 | 0 | 0 | 0 | 0 | 0 | 0 | 0 | 0 | 0 | 0
2008-08-03 | 0 | 0 | 0 | 0 | 0 | 0 | 0 | 0 | 0 | 0
2008-08-04 | 0 | 0 | 0 | 0 | 0 | 0 | 0 | 0 | 0 | 0
2008-08-05 | 0 | 0 | 0 | 0 | 0 | 0 | 0 | 0 | 0 | 0
2008-08-06 | 0 | 0 | 0 | 0 | 0 | 0 | 0 | 0 | 0 | 0
2008-08-07 | 0 | 0 | 0 | 0 | 0 | 0 | 0 | 0 | 0 | 0
2008-08-08 | 0 | 0 | 0 | 0 | 0 | 0 | 0 | 0 | 0 | 0
2008-08-09 | 0 | 0 | 0 | 0 | 0 | 0 | 0 | 0 | 0 | 0
2008-08-10 | 0 | 0 | 0 | 0 | 0 | 0 | 0 | 0 | 0 | 0
2008-08-11 | 0 | 0 | 0 | 0 | 0 | 0 | 0 | 0 | 0 | 0
2008-08-12 | 0 | 0 | 0 | 0 | 0 | 0 | 0 | 0 | 0 | 0
2008-08-13 | 0 | 0 | 0 | 0 | 0 | 0 | 0 | 0 | 0 | 0
2008-08-14 | 0 | 0 | 0 | 0 | 0 | 0 | 0 | 0 | 0 | 0
2008-08-15 | 0 | 0 | 0 | 0 | 0 | 0 | 0 | 0 | 0 | 0
2008-08-16 | 0 | 0 | 0 | 0 | 0 | 0 | 0 | 0 | 0 | 0
2008-08-17 | 0 | 0 | 0 | 0 | 0 | 0 | 0 | 0 | 0 | 0
2008-08-18 | 0 | 0 | 0 | 0 | 0 | 0 | 0 | 0 | 0 | 0
2008-08-19 | 0 | 0 | 0 | 0 | 0 | 0 | 0 | 0 | 0 | 0
2008-08-20 | 0 | 0 | 0 | 0 | 0 | 0 | 0 | 0 | 0 | 0
2008-08-21 | 0 | 0 | 0 | 0 | 0 | 0 | 0 | 0 | 0 | 0
2008-08-22 | 0 | 0 | 0 | 0 | 0 | 0 | 0 | 0 | 0 | 0
2008-08-23 | 0 | 0 | 0 | 0 | 0 | 0 | 0 | 0 | 0 | 0
2008-08-24 | 0 | 0 | 0 | 0 | 0 | 0 | 0 | 0 | 0 | 0
2008-08-25 | 0 | 0 | 0 | 0 | 0 | 0 | 0 | 0 | 0 | 0
2008-08-26 | 0 | 0 | 0 | 0 | 0 | 0 | 0 | 0 | 0 | 0
2008-08-27 | 0 | 0 | 0 | 0 | 0 | 0 | 0 | 0 | 0 | 0
2008-08-28 | 0 | 0 | 0 | 0 | 0 | 0 | 0 | 0 | 0 | 0
2008-08-29 | 0 | 0 | 0 | 0 | 0 | 0 | 0 | 0 | 0 | 0
2008-08-30 | 0 | 0 | 0 | 0 | 0 | 0 | 0 | 0 | 0 | 0
2008-08-31 | 0 | 0 | 0 | 0 | 0 | 0 | 0 | 0 | 0 | 0
2008-09-01 | 1 | 0 | 0 | 0 | 1 | 0 | 0 | 0 | 0 | 0
2008-09-02 | 0 | 0 | 0 | 0 | 0 | 0 | 0 | 0 | 0 | 0
2008-09-03 | 0 | 0 | 0 | 0 | 0 | 0 | 0 | 0 | 0 | 0
2008-09-04 | 0 | 0 | 0 | 0 | 0 | 0 | 0 | 0 | 0 | 0
2008-09-05 | 0 | 0 | 0 | 0 | 0 | 0 | 0 | 0 | 0 | 0
2008-09-06 | 0 | 0 | 0 | 0 | 0 | 0 | 0 | 0 | 0 | 0
2008-09-07 | 0 | 0 | 0 | 0 | 0 | 0 | 0 | 0 | 0 | 0
2008-09-08 | 0 | 0 | 0 | 0 | 0 | 0 | 0 | 0 | 0 | 0
2008-09-09 | 0 | 0 | 0 | 0 | 0 | 0 | 0 | 0 | 0 | 0
2008-09-10 | 0 | 0 | 0 | 0 | 0 | 0 | 0 | 0 | 0 | 0
2008-09-11 | 0 | 0 | 0 | 0 | 0 | 0 | 0 | 0 | 0 | 0
2008-09-12 | 0 | 0 | 0 | 0 | 0 | 0 | 0 | 0 | 0 | 0
2008-09-13 | 0 | 0 | 0 | 0 | 0 | 0 | 0 | 0 | 0 | 0
2008-09-14 | 0 | 0 | 0 | 0 | 0 | 0 | 0 | 0 | 0 | 0
2008-09-15 | 0 | 0 | 0 | 0 | 0 | 0 | 0 | 0 | 0 | 0
2008-09-16 | 0 | 0 | 0 | 0 | 0 | 0 | 0 | 0 | 0 | 0
2008-09-17 | 0 | 0 | 0 | 0 | 0 | 0 | 0 | 0 | 0 | 0
2008-09-18 | 0 | 0 | 0 | 0 | 0 | 0 | 0 | 0 | 0 | 0
2008-09-19 | 0 | 0 | 0 | 0 | 0 | 0 | 0 | 0 | 0 | 0
2008-09-20 | 0 | 0 | 0 | 0 | 0 | 0 | 0 | 0 | 0 | 0
2008-09-21 | 0 | 0 | 0 | 0 | 0 | 0 | 0 | 0 | 0 | 0
2008-09-22 | 0 | 0 | 0 | 0 | 0 | 0 | 0 | 0 | 0 | 0
2008-09-23 | 0 | 0 | 0 | 0 | 0 | 0 | 0 | 0 | 0 | 0
2008-09-24 | 0 | 0 | 0 | 0 | 0 | 0 | 0 | 0 | 0 | 0
2008-09-25 | 0 | 0 | 0 | 0 | 0 | 0 | 0 | 0 | 0 | 0
2008-09-26 | 0 | 0 | 0 | 0 | 0 | 0 | 0 | 0 | 0 | 0
2008-09-27 | 0 | 0 | 0 | 0 | 0 | 0 | 0 | 0 | 0 | 0
2008-09-28 | 0 | 0 | 0 | 0 | 0 | 0 | 0 | 0 | 0 | 0
2008-09-29 | 0 | 0 | 0 | 0 | 0 | 0 | 0 | 0 | 0 | 0
2008-09-30 | 0 | 0 | 0 | 0 | 0 | 0 | 0 | 0 | 0 | 0
2008-10-01 | 0 | 0 | 0 | 0 | 0 | 0 | 0 | 0 | 0 | 0
2008-10-02 | 0 | 0 | 0 | 0 | 0 | 0 | 0 | 0 | 0 | 0
2008-10-03 | 0 | 0 | 0 | 0 | 0 | 0 | 0 | 0 | 0 | 0
2008-10-04 | 0 | 0 | 0 | 0 | 0 | 0 | 0 | 0 | 0 | 0
2008-10-05 | 0 | 0 | 0 | 0 | 0 | 0 | 0 | 0 | 0 | 0
2008-10-06 | 0 | 0 | 0 | 0 | 0 | 0 | 0 | 0 | 0 | 0
2008-10-07 | 0 | 0 | 0 | 0 | 0 | 0 | 0 | 0 | 0 | 0
2008-10-08 | 0 | 0 | 0 | 0 | 0 | 0 | 0 | 0 | 0 | 0
2008-10-09 | 0 | 0 | 0 | 0 | 0 | 0 | 0 | 0 | 0 | 0
2008-10-10 | 0 | 0 | 0 | 0 | 0 | 0 | 0 | 0 | 0 | 0
2008-10-11 | 0 | 0 | 0 | 0 | 0 | 0 | 0 | 0 | 0 | 0
2008-10-12 | 0 | 0 | 0 | 0 | 0 | 0 | 0 | 0 | 0 | 0
2008-10-13 | 0 | 0 | 0 | 0 | 0 | 0 | 0 | 0 | 0 | 0
2008-10-14 | 0 | 0 | 0 | 0 | 0 | 0 | 0 | 0 | 0 | 0
2008-10-15 | 0 | 0 | 0 | 0 | 0 | 0 | 0 | 0 | 0 | 0
2008-10-16 | 0 | 0 | 0 | 0 | 0 | 0 | 0 | 0 | 0 | 0
2008-10-17 | 0 | 0 | 0 | 0 | 0 | 0 | 0 | 0 | 0 | 0
2008-10-18 | 0 | 0 | 0 | 0 | 0 | 0 | 0 | 0 | 0 | 0
2008-10-19 | 0 | 0 | 0 | 0 | 0 | 0 | 0 | 0 | 0 | 0
2008-10-20 | 0 | 0 | 0 | 0 | 0 | 0 | 0 | 0 | 0 | 0
2008-10-21 | 0 | 0 | 0 | 0 | 0 | 0 | 0 | 0 | 0 | 0
2008-10-22 | 0 | 0 | 0 | 0 | 0 | 0 | 0 | 0 | 0 | 0
2008-10-23 | 0 | 0 | 0 | 0 | 0 | 0 | 0 | 0 | 0 | 0
2008-10-24 | 0 | 0 | 0 | 0 | 0 | 0 | 0 | 0 | 0 | 0
2008-10-25 | 0 | 0 | 0 | 0 | 0 | 0 | 0 | 0 | 0 | 0
2008-10-26 | 0 | 0 | 0 | 0 | 0 | 0 | 0 | 0 | 0 | 0
2008-10-27 | 0 | 0 | 0 | 0 | 0 | 0 | 0 | 0 | 0 | 0
2008-10-28 | 0 | 0 | 0 | 0 | 0 | 0 | 0 | 0 | 0 | 0
2008-10-29 | 0 | 0 | 0 | 0 | 0 | 0 | 0 | 0 | 0 | 0
2008-10-30 | 0 | 0 | 0 | 0 | 0 | 0 | 0 | 0 | 0 | 0
2008-10-31 | 0 | 0 | 0 | 0 | 0 | 0 | 0 | 0 | 0 | 0
2008-11-01 | 0 | 0 | 0 | 0 | 0 | 0 | 0 | 0 | 0 | 0
2008-11-02 | 0 | 0 | 0 | 0 | 0 | 0 | 0 | 0 | 0 | 0
2008-11-03 | 0 | 0 | 0 | 0 | 0 | 0 | 0 | 0 | 0 | 0
2008-11-04 | 0 | 0 | 0 | 0 | 0 | 0 | 0 | 0 | 0 | 0
2008-11-05 | 0 | 0 | 0 | 0 | 0 | 0 | 0 | 0 | 0 | 0
2008-11-06 | 0 | 0 | 0 | 0 | 0 | 0 | 0 | 0 | 0 | 0
2008-11-07 | 0 | 0 | 0 | 0 | 0 | 0 | 0 | 0 | 0 | 0
2008-11-08 | 0 | 0 | 0 | 0 | 0 | 0 | 0 | 0 | 0 | 0
2008-11-09 | 0 | 0 | 0 | 0 | 0 | 0 | 0 | 0 | 0 | 0
2008-11-10 | 0 | 0 | 0 | 0 | 0 | 0 | 0 | 0 | 0 | 0
2008-11-11 | 0 | 0 | 0 | 0 | 0 | 0 | 0 | 0 | 0 | 0
2008-11-12 | 0 | 0 | 0 | 0 | 0 | 0 | 0 | 0 | 0 | 0
2008-11-13 | 0 | 0 | 0 | 0 | 0 | 0 | 0 | 0 | 0 | 0
2008-11-14 | 0 | 0 | 0 | 0 | 0 | 0 | 0 | 0 | 0 | 0
2008-11-15 | 0 | 0 | 0 | 0 | 0 | 0 | 0 | 0 | 0 | 0
2008-11-16 | 0 | 0 | 0 | 0 | 0 | 0 | 0 | 0 | 0 | 0
2008-11-17 | 0 | 0 | 0 | 0 | 0 | 0 | 0 | 0 | 0 | 0
2008-11-18 | 0 | 0 | 0 | 0 | 0 | 0 | 0 | 0 | 0 | 0
2008-11-19 | 0 | 0 | 0 | 0 | 0 | 0 | 0 | 0 | 0 | 0
2008-11-20 | 0 | 0 | 0 | 0 | 0 | 0 | 0 | 0 | 0 | 0
2008-11-21 | 0 | 0 | 0 | 0 | 0 | 0 | 0 | 0 | 0 | 0
2008-11-22 | 0 | 0 | 0 | 0 | 0 | 0 | 0 | 0 | 0 | 0
2008-11-23 | 0 | 0 | 0 | 0 | 0 | 0 | 0 | 0 | 0 | 0
2008-11-24 | 0 | 0 | 0 | 0 | 0 | 0 | 0 | 0 | 0 | 0
2008-11-25 | 0 | 0 | 0 | 0 | 0 | 0 | 0 | 0 | 0 | 0
2008-11-26 | 0 | 0 | 0 | 0 | 0 | 0 | 0 | 0 | 0 | 0
2008-11-27 | 1 | 0 | 0 | 0 | 0 | 1 | 0 | 0 | 0 | 0
2008-11-28 | 1 | 0 | 0 | 0 | 0 | 0 | 1 | 0 | 0 | 0
2008-11-29 | 0 | 0 | 0 | 0 | 0 | 0 | 0 | 0 | 0 | 0
2008-11-30 | 0 | 0 | 0 | 0 | 0 | 0 | 0 | 0 | 0 | 0
2008-12-01 | 0 | 0 | 0 | 0 | 0 | 0 | 0 | 0 | 0 | 0
2008-12-02 | 0 | 0 | 0 | 0 | 0 | 0 | 0 | 0 | 0 | 0
2008-12-03 | 0 | 0 | 0 | 0 | 0 | 0 | 0 | 0 | 0 | 0
2008-12-04 | 0 | 0 | 0 | 0 | 0 | 0 | 0 | 0 | 0 | 0
2008-12-05 | 0 | 0 | 0 | 0 | 0 | 0 | 0 | 0 | 0 | 0
2008-12-06 | 0 | 0 | 0 | 0 | 0 | 0 | 0 | 0 | 0 | 0
2008-12-07 | 0 | 0 | 0 | 0 | 0 | 0 | 0 | 0 | 0 | 0
2008-12-08 | 0 | 0 | 0 | 0 | 0 | 0 | 0 | 0 | 0 | 0
2008-12-09 | 0 | 0 | 0 | 0 | 0 | 0 | 0 | 0 | 0 | 0
2008-12-10 | 0 | 0 | 0 | 0 | 0 | 0 | 0 | 0 | 0 | 0
2008-12-11 | 0 | 0 | 0 | 0 | 0 | 0 | 0 | 0 | 0 | 0
2008-12-12 | 0 | 0 | 0 | 0 | 0 | 0 | 0 | 0 | 0 | 0
2008-12-13 | 0 | 0 | 0 | 0 | 0 | 0 | 0 | 0 | 0 | 0
2008-12-14 | 0 | 0 | 0 | 0 | 0 | 0 | 0 | 0 | 0 | 0
2008-12-15 | 0 | 0 | 0 | 0 | 0 | 0 | 0 | 0 | 0 | 0
2008-12-16 | 0 | 0 | 0 | 0 | 0 | 0 | 0 | 0 | 0 | 0
2008-12-17 | 0 | 0 | 0 | 0 | 0 | 0 | 0 | 0 | 0 | 0
2008-12-18 | 0 | 0 | 0 | 0 | 0 | 0 | 0 | 0 | 1 | 0
2008-12-19 | 0 | 0 | 0 | 0 | 0 | 0 | 0 | 0 | 1 | 0
2008-12-20 | 0 | 0 | 0 | 0 | 0 | 0 | 0 | 0 | 0 | 0
2008-12-21 | 0 | 0 | 0 | 0 | 0 | 0 | 0 | 0 | 0 | 0
2008-12-22 | 0 | 0 | 0 | 0 | 0 | 0 | 0 | 0 | 1 | 0
2008-12-23 | 0 | 0 | 0 | 0 | 0 | 0 | 0 | 0 | 1 | 0
2008-12-24 | 0 | 0 | 0 | 0 | 0 | 0 | 0 | 0 | 1 | 0
2008-12-25 | 1 | 0 | 0 | 0 | 0 | 0 | 0 | 1 | 0 | 0
2008-12-26 | 0 | 0 | 0 | 0 | 0 | 0 | 0 | 0 | 0 | 1
2008-12-27 | 0 | 0 | 0 | 0 | 0 | 0 | 0 | 0 | 0 | 0
2008-12-28 | 0 | 0 | 0 | 0 | 0 | 0 | 0 | 0 | 0 | 0
2008-12-29 | 0 | 0 | 0 | 0 | 0 | 0 | 0 | 0 | 0 | 1
2008-12-30 | 0 | 0 | 0 | 0 | 0 | 0 | 0 | 0 | 0 | 1
2008-12-31 | 0 | 0 | 0 | 0 | 0 | 0 | 0 | 0 | 0 | 1
2009-01-01 | 1 | 1 | 0 | 0 | 0 | 0 | 0 | 0 | 0 | 0
2009-01-02 | 0 | 0 | 0 | 0 | 0 | 0 | 0 | 0 | 0 | 1
2009-01-03 | 0 | 0 | 0 | 0 | 0 | 0 | 0 | 0 | 0 | 0
2009-01-04 | 0 | 0 | 0 | 0 | 0 | 0 | 0 | 0 | 0 | 0
2009-01-05 | 0 | 0 | 0 | 0 | 0 | 0 | 0 | 0 | 0 | 0
2009-01-06 | 0 | 0 | 0 | 0 | 0 | 0 | 0 | 0 | 0 | 0
2009-01-07 | 0 | 0 | 0 | 0 | 0 | 0 | 0 | 0 | 0 | 0
2009-01-08 | 0 | 0 | 0 | 0 | 0 | 0 | 0 | 0 | 0 | 0
2009-01-09 | 0 | 0 | 0 | 0 | 0 | 0 | 0 | 0 | 0 | 0
2009-01-10 | 0 | 0 | 0 | 0 | 0 | 0 | 0 | 0 | 0 | 0
2009-01-11 | 0 | 0 | 0 | 0 | 0 | 0 | 0 | 0 | 0 | 0
2009-01-12 | 0 | 0 | 0 | 0 | 0 | 0 | 0 | 0 | 0 | 0
2009-01-13 | 0 | 0 | 0 | 0 | 0 | 0 | 0 | 0 | 0 | 0
2009-01-14 | 0 | 0 | 0 | 0 | 0 | 0 | 0 | 0 | 0 | 0
2009-01-15 | 0 | 0 | 0 | 0 | 0 | 0 | 0 | 0 | 0 | 0
2009-01-16 | 0 | 0 | 0 | 0 | 0 | 0 | 0 | 0 | 0 | 0
2009-01-17 | 0 | 0 | 0 | 0 | 0 | 0 | 0 | 0 | 0 | 0
2009-01-18 | 0 | 0 | 0 | 0 | 0 | 0 | 0 | 0 | 0 | 0
2009-01-19 | 0 | 0 | 0 | 0 | 0 | 0 | 0 | 0 | 0 | 0
2009-01-20 | 0 | 0 | 0 | 0 | 0 | 0 | 0 | 0 | 0 | 0
2009-01-21 | 0 | 0 | 0 | 0 | 0 | 0 | 0 | 0 | 0 | 0
2009-01-22 | 0 | 0 | 0 | 0 | 0 | 0 | 0 | 0 | 0 | 0
2009-01-23 | 0 | 0 | 0 | 0 | 0 | 0 | 0 | 0 | 0 | 0
2009-01-24 | 0 | 0 | 0 | 0 | 0 | 0 | 0 | 0 | 0 | 0
2009-01-25 | 0 | 0 | 0 | 0 | 0 | 0 | 0 | 0 | 0 | 0
2009-01-26 | 0 | 0 | 0 | 0 | 0 | 0 | 0 | 0 | 0 | 0
2009-01-27 | 0 | 0 | 0 | 0 | 0 | 0 | 0 | 0 | 0 | 0
2009-01-28 | 0 | 0 | 0 | 0 | 0 | 0 | 0 | 0 | 0 | 0
2009-01-29 | 0 | 0 | 0 | 0 | 0 | 0 | 0 | 0 | 0 | 0
2009-01-30 | 0 | 0 | 0 | 0 | 0 | 0 | 0 | 0 | 0 | 0
2009-01-31 | 0 | 0 | 0 | 0 | 0 | 0 | 0 | 0 | 0 | 0
2009-02-01 | 0 | 0 | 0 | 0 | 0 | 0 | 0 | 0 | 0 | 0
2009-02-02 | 0 | 0 | 0 | 0 | 0 | 0 | 0 | 0 | 0 | 0
2009-02-03 | 0 | 0 | 0 | 0 | 0 | 0 | 0 | 0 | 0 | 0
2009-02-04 | 0 | 0 | 0 | 0 | 0 | 0 | 0 | 0 | 0 | 0
2009-02-05 | 0 | 0 | 0 | 0 | 0 | 0 | 0 | 0 | 0 | 0
2009-02-06 | 0 | 0 | 0 | 0 | 0 | 0 | 0 | 0 | 0 | 0
2009-02-07 | 0 | 0 | 0 | 0 | 0 | 0 | 0 | 0 | 0 | 0
2009-02-08 | 0 | 0 | 0 | 0 | 0 | 0 | 0 | 0 | 0 | 0
2009-02-09 | 0 | 0 | 0 | 0 | 0 | 0 | 0 | 0 | 0 | 0
2009-02-10 | 0 | 0 | 0 | 0 | 0 | 0 | 0 | 0 | 0 | 0
2009-02-11 | 0 | 0 | 0 | 0 | 0 | 0 | 0 | 0 | 0 | 0
2009-02-12 | 0 | 0 | 0 | 0 | 0 | 0 | 0 | 0 | 0 | 0
2009-02-13 | 0 | 0 | 0 | 0 | 0 | 0 | 0 | 0 | 0 | 0
2009-02-14 | 0 | 0 | 0 | 0 | 0 | 0 | 0 | 0 | 0 | 0
2009-02-15 | 0 | 0 | 0 | 0 | 0 | 0 | 0 | 0 | 0 | 0
2009-02-16 | 0 | 0 | 0 | 0 | 0 | 0 | 0 | 0 | 0 | 0
2009-02-17 | 0 | 0 | 0 | 0 | 0 | 0 | 0 | 0 | 0 | 0
2009-02-18 | 0 | 0 | 0 | 0 | 0 | 0 | 0 | 0 | 0 | 0
2009-02-19 | 0 | 0 | 0 | 0 | 0 | 0 | 0 | 0 | 0 | 0
2009-02-20 | 0 | 0 | 0 | 0 | 0 | 0 | 0 | 0 | 0 | 0
2009-02-21 | 0 | 0 | 0 | 0 | 0 | 0 | 0 | 0 | 0 | 0
2009-02-22 | 0 | 0 | 0 | 0 | 0 | 0 | 0 | 0 | 0 | 0
2009-02-23 | 0 | 0 | 0 | 0 | 0 | 0 | 0 | 0 | 0 | 0
2009-02-24 | 0 | 0 | 0 | 0 | 0 | 0 | 0 | 0 | 0 | 0
2009-02-25 | 0 | 0 | 0 | 0 | 0 | 0 | 0 | 0 | 0 | 0
2009-02-26 | 0 | 0 | 0 | 0 | 0 | 0 | 0 | 0 | 0 | 0
2009-02-27 | 0 | 0 | 0 | 0 | 0 | 0 | 0 | 0 | 0 | 0
2009-02-28 | 0 | 0 | 0 | 0 | 0 | 0 | 0 | 0 | 0 | 0
2009-03-01 | 0 | 0 | 0 | 0 | 0 | 0 | 0 | 0 | 0 | 0
2009-03-02 | 0 | 0 | 0 | 0 | 0 | 0 | 0 | 0 | 0 | 0
2009-03-03 | 0 | 0 | 0 | 0 | 0 | 0 | 0 | 0 | 0 | 0
2009-03-04 | 0 | 0 | 0 | 0 | 0 | 0 | 0 | 0 | 0 | 0
2009-03-05 | 0 | 0 | 0 | 0 | 0 | 0 | 0 | 0 | 0 | 0
2009-03-06 | 0 | 0 | 0 | 0 | 0 | 0 | 0 | 0 | 0 | 0
2009-03-07 | 0 | 0 | 0 | 0 | 0 | 0 | 0 | 0 | 0 | 0
2009-03-08 | 0 | 0 | 0 | 0 | 0 | 0 | 0 | 0 | 0 | 0
2009-03-09 | 0 | 0 | 0 | 0 | 0 | 0 | 0 | 0 | 0 | 0
2009-03-10 | 0 | 0 | 0 | 0 | 0 | 0 | 0 | 0 | 0 | 0
2009-03-11 | 0 | 0 | 0 | 0 | 0 | 0 | 0 | 0 | 0 | 0
2009-03-12 | 0 | 0 | 0 | 0 | 0 | 0 | 0 | 0 | 0 | 0
2009-03-13 | 0 | 0 | 0 | 0 | 0 | 0 | 0 | 0 | 0 | 0
2009-03-14 | 0 | 0 | 0 | 0 | 0 | 0 | 0 | 0 | 0 | 0
2009-03-15 | 0 | 0 | 0 | 0 | 0 | 0 | 0 | 0 | 0 | 0
2009-03-16 | 0 | 0 | 0 | 0 | 0 | 0 | 0 | 0 | 0 | 0
2009-03-17 | 0 | 0 | 0 | 0 | 0 | 0 | 0 | 0 | 0 | 0
2009-03-18 | 0 | 0 | 0 | 0 | 0 | 0 | 0 | 0 | 0 | 0
2009-03-19 | 0 | 0 | 0 | 0 | 0 | 0 | 0 | 0 | 0 | 0
2009-03-20 | 0 | 0 | 0 | 0 | 0 | 0 | 0 | 0 | 0 | 0
2009-03-21 | 0 | 0 | 0 | 0 | 0 | 0 | 0 | 0 | 0 | 0
2009-03-22 | 0 | 0 | 0 | 0 | 0 | 0 | 0 | 0 | 0 | 0
2009-03-23 | 0 | 0 | 0 | 0 | 0 | 0 | 0 | 0 | 0 | 0
2009-03-24 | 0 | 0 | 0 | 0 | 0 | 0 | 0 | 0 | 0 | 0
2009-03-25 | 0 | 0 | 0 | 0 | 0 | 0 | 0 | 0 | 0 | 0
2009-03-26 | 0 | 0 | 0 | 0 | 0 | 0 | 0 | 0 | 0 | 0
2009-03-27 | 0 | 0 | 0 | 0 | 0 | 0 | 0 | 0 | 0 | 0
2009-03-28 | 0 | 0 | 0 | 0 | 0 | 0 | 0 | 0 | 0 | 0
2009-03-29 | 0 | 0 | 0 | 0 | 0 | 0 | 0 | 0 | 0 | 0
2009-03-30 | 0 | 0 | 0 | 0 | 0 | 0 | 0 | 0 | 0 | 0
2009-03-31 | 0 | 0 | 0 | 0 | 0 | 0 | 0 | 0 | 0 | 0
2009-04-01 | 0 | 0 | 0 | 0 | 0 | 0 | 0 | 0 | 0 | 0
2009-04-02 | 0 | 0 | 0 | 0 | 0 | 0 | 0 | 0 | 0 | 0
2009-04-03 | 0 | 0 | 0 | 0 | 0 | 0 | 0 | 0 | 0 | 0
2009-04-04 | 0 | 0 | 0 | 0 | 0 | 0 | 0 | 0 | 0 | 0
2009-04-05 | 0 | 0 | 0 | 0 | 0 | 0 | 0 | 0 | 0 | 0
2009-04-06 | 0 | 0 | 0 | 0 | 0 | 0 | 0 | 0 | 0 | 0
2009-04-07 | 0 | 0 | 0 | 0 | 0 | 0 | 0 | 0 | 0 | 0
2009-04-08 | 0 | 0 | 0 | 0 | 0 | 0 | 0 | 0 | 0 | 0
2009-04-09 | 0 | 0 | 0 | 0 | 0 | 0 | 0 | 0 | 0 | 0
2009-04-10 | 0 | 0 | 0 | 0 | 0 | 0 | 0 | 0 | 0 | 0
2009-04-11 | 0 | 0 | 0 | 0 | 0 | 0 | 0 | 0 | 0 | 0
2009-04-12 | 0 | 0 | 0 | 0 | 0 | 0 | 0 | 0 | 0 | 0
2009-04-13 | 0 | 0 | 0 | 0 | 0 | 0 | 0 | 0 | 0 | 0
2009-04-14 | 0 | 0 | 0 | 0 | 0 | 0 | 0 | 0 | 0 | 0
2009-04-15 | 0 | 0 | 0 | 0 | 0 | 0 | 0 | 0 | 0 | 0
2009-04-16 | 0 | 0 | 0 | 0 | 0 | 0 | 0 | 0 | 0 | 0
2009-04-17 | 0 | 0 | 0 | 0 | 0 | 0 | 0 | 0 | 0 | 0
2009-04-18 | 0 | 0 | 0 | 0 | 0 | 0 | 0 | 0 | 0 | 0
2009-04-19 | 0 | 0 | 0 | 0 | 0 | 0 | 0 | 0 | 0 | 0
2009-04-20 | 0 | 0 | 0 | 0 | 0 | 0 | 0 | 0 | 0 | 0
2009-04-21 | 0 | 0 | 0 | 0 | 0 | 0 | 0 | 0 | 0 | 0
2009-04-22 | 0 | 0 | 0 | 0 | 0 | 0 | 0 | 0 | 0 | 0
2009-04-23 | 0 | 0 | 0 | 0 | 0 | 0 | 0 | 0 | 0 | 0
2009-04-24 | 0 | 0 | 0 | 0 | 0 | 0 | 0 | 0 | 0 | 0
2009-04-25 | 0 | 0 | 0 | 0 | 0 | 0 | 0 | 0 | 0 | 0
2009-04-26 | 0 | 0 | 0 | 0 | 0 | 0 | 0 | 0 | 0 | 0
2009-04-27 | 0 | 0 | 0 | 0 | 0 | 0 | 0 | 0 | 0 | 0
2009-04-28 | 0 | 0 | 0 | 0 | 0 | 0 | 0 | 0 | 0 | 0
2009-04-29 | 0 | 0 | 0 | 0 | 0 | 0 | 0 | 0 | 0 | 0
2009-04-30 | 0 | 0 | 0 | 0 | 0 | 0 | 0 | 0 | 0 | 0
2009-05-01 | 0 | 0 | 0 | 0 | 0 | 0 | 0 | 0 | 0 | 0
2009-05-02 | 0 | 0 | 0 | 0 | 0 | 0 | 0 | 0 | 0 | 0
2009-05-03 | 0 | 0 | 0 | 0 | 0 | 0 | 0 | 0 | 0 | 0
2009-05-04 | 0 | 0 | 0 | 0 | 0 | 0 | 0 | 0 | 0 | 0
2009-05-05 | 0 | 0 | 0 | 0 | 0 | 0 | 0 | 0 | 0 | 0
2009-05-06 | 0 | 0 | 0 | 0 | 0 | 0 | 0 | 0 | 0 | 0
2009-05-07 | 0 | 0 | 0 | 0 | 0 | 0 | 0 | 0 | 0 | 0
2009-05-08 | 0 | 0 | 0 | 0 | 0 | 0 | 0 | 0 | 0 | 0
2009-05-09 | 0 | 0 | 0 | 0 | 0 | 0 | 0 | 0 | 0 | 0
2009-05-10 | 0 | 0 | 0 | 0 | 0 | 0 | 0 | 0 | 0 | 0
2009-05-11 | 0 | 0 | 0 | 0 | 0 | 0 | 0 | 0 | 0 | 0
2009-05-12 | 0 | 0 | 0 | 0 | 0 | 0 | 0 | 0 | 0 | 0
2009-05-13 | 0 | 0 | 0 | 0 | 0 | 0 | 0 | 0 | 0 | 0
2009-05-14 | 0 | 0 | 0 | 0 | 0 | 0 | 0 | 0 | 0 | 0
2009-05-15 | 0 | 0 | 0 | 0 | 0 | 0 | 0 | 0 | 0 | 0
2009-05-16 | 0 | 0 | 0 | 0 | 0 | 0 | 0 | 0 | 0 | 0
2009-05-17 | 0 | 0 | 0 | 0 | 0 | 0 | 0 | 0 | 0 | 0
2009-05-18 | 0 | 0 | 0 | 0 | 0 | 0 | 0 | 0 | 0 | 0
2009-05-19 | 0 | 0 | 0 | 0 | 0 | 0 | 0 | 0 | 0 | 0
2009-05-20 | 0 | 0 | 0 | 0 | 0 | 0 | 0 | 0 | 0 | 0
2009-05-21 | 0 | 0 | 0 | 0 | 0 | 0 | 0 | 0 | 0 | 0
2009-05-22 | 0 | 0 | 0 | 0 | 0 | 0 | 0 | 0 | 0 | 0
2009-05-23 | 0 | 0 | 0 | 0 | 0 | 0 | 0 | 0 | 0 | 0
2009-05-24 | 0 | 0 | 0 | 0 | 0 | 0 | 0 | 0 | 0 | 0
2009-05-25 | 1 | 0 | 1 | 0 | 0 | 0 | 0 | 0 | 0 | 0
2009-05-26 | 0 | 0 | 0 | 0 | 0 | 0 | 0 | 0 | 0 | 0
2009-05-27 | 0 | 0 | 0 | 0 | 0 | 0 | 0 | 0 | 0 | 0
2009-05-28 | 0 | 0 | 0 | 0 | 0 | 0 | 0 | 0 | 0 | 0
2009-05-29 | 0 | 0 | 0 | 0 | 0 | 0 | 0 | 0 | 0 | 0
2009-05-30 | 0 | 0 | 0 | 0 | 0 | 0 | 0 | 0 | 0 | 0
2009-05-31 | 0 | 0 | 0 | 0 | 0 | 0 | 0 | 0 | 0 | 0
2009-06-01 | 0 | 0 | 0 | 0 | 0 | 0 | 0 | 0 | 0 | 0
2009-06-02 | 0 | 0 | 0 | 0 | 0 | 0 | 0 | 0 | 0 | 0
2009-06-03 | 0 | 0 | 0 | 0 | 0 | 0 | 0 | 0 | 0 | 0
2009-06-04 | 0 | 0 | 0 | 0 | 0 | 0 | 0 | 0 | 0 | 0
2009-06-05 | 0 | 0 | 0 | 0 | 0 | 0 | 0 | 0 | 0 | 0
2009-06-06 | 0 | 0 | 0 | 0 | 0 | 0 | 0 | 0 | 0 | 0
2009-06-07 | 0 | 0 | 0 | 0 | 0 | 0 | 0 | 0 | 0 | 0
2009-06-08 | 0 | 0 | 0 | 0 | 0 | 0 | 0 | 0 | 0 | 0
2009-06-09 | 0 | 0 | 0 | 0 | 0 | 0 | 0 | 0 | 0 | 0
2009-06-10 | 0 | 0 | 0 | 0 | 0 | 0 | 0 | 0 | 0 | 0
2009-06-11 | 0 | 0 | 0 | 0 | 0 | 0 | 0 | 0 | 0 | 0
2009-06-12 | 0 | 0 | 0 | 0 | 0 | 0 | 0 | 0 | 0 | 0
2009-06-13 | 0 | 0 | 0 | 0 | 0 | 0 | 0 | 0 | 0 | 0
2009-06-14 | 0 | 0 | 0 | 0 | 0 | 0 | 0 | 0 | 0 | 0
2009-06-15 | 0 | 0 | 0 | 0 | 0 | 0 | 0 | 0 | 0 | 0
2009-06-16 | 0 | 0 | 0 | 0 | 0 | 0 | 0 | 0 | 0 | 0
2009-06-17 | 0 | 0 | 0 | 0 | 0 | 0 | 0 | 0 | 0 | 0
2009-06-18 | 0 | 0 | 0 | 0 | 0 | 0 | 0 | 0 | 0 | 0
2009-06-19 | 0 | 0 | 0 | 0 | 0 | 0 | 0 | 0 | 0 | 0
2009-06-20 | 0 | 0 | 0 | 0 | 0 | 0 | 0 | 0 | 0 | 0
2009-06-21 | 0 | 0 | 0 | 0 | 0 | 0 | 0 | 0 | 0 | 0
2009-06-22 | 0 | 0 | 0 | 0 | 0 | 0 | 0 | 0 | 0 | 0
2009-06-23 | 0 | 0 | 0 | 0 | 0 | 0 | 0 | 0 | 0 | 0
2009-06-24 | 0 | 0 | 0 | 0 | 0 | 0 | 0 | 0 | 0 | 0
2009-06-25 | 0 | 0 | 0 | 0 | 0 | 0 | 0 | 0 | 0 | 0
2009-06-26 | 0 | 0 | 0 | 0 | 0 | 0 | 0 | 0 | 0 | 0
2009-06-27 | 0 | 0 | 0 | 0 | 0 | 0 | 0 | 0 | 0 | 0
2009-06-28 | 0 | 0 | 0 | 0 | 0 | 0 | 0 | 0 | 0 | 0
2009-06-29 | 0 | 0 | 0 | 0 | 0 | 0 | 0 | 0 | 0 | 0
2009-06-30 | 0 | 0 | 0 | 0 | 0 | 0 | 0 | 0 | 0 | 0
2009-07-01 | 0 | 0 | 0 | 0 | 0 | 0 | 0 | 0 | 0 | 0
2009-07-02 | 0 | 0 | 0 | 0 | 0 | 0 | 0 | 0 | 0 | 0
2009-07-03 | 1 | 0 | 0 | 1 | 0 | 0 | 0 | 0 | 0 | 0
2009-07-04 | 0 | 0 | 0 | 0 | 0 | 0 | 0 | 0 | 0 | 0
2009-07-05 | 0 | 0 | 0 | 0 | 0 | 0 | 0 | 0 | 0 | 0
2009-07-06 | 0 | 0 | 0 | 0 | 0 | 0 | 0 | 0 | 0 | 0
2009-07-07 | 0 | 0 | 0 | 0 | 0 | 0 | 0 | 0 | 0 | 0
2009-07-08 | 0 | 0 | 0 | 0 | 0 | 0 | 0 | 0 | 0 | 0
2009-07-09 | 0 | 0 | 0 | 0 | 0 | 0 | 0 | 0 | 0 | 0
2009-07-10 | 0 | 0 | 0 | 0 | 0 | 0 | 0 | 0 | 0 | 0
2009-07-11 | 0 | 0 | 0 | 0 | 0 | 0 | 0 | 0 | 0 | 0
2009-07-12 | 0 | 0 | 0 | 0 | 0 | 0 | 0 | 0 | 0 | 0
2009-07-13 | 0 | 0 | 0 | 0 | 0 | 0 | 0 | 0 | 0 | 0
2009-07-14 | 0 | 0 | 0 | 0 | 0 | 0 | 0 | 0 | 0 | 0
2009-07-15 | 0 | 0 | 0 | 0 | 0 | 0 | 0 | 0 | 0 | 0
2009-07-16 | 0 | 0 | 0 | 0 | 0 | 0 | 0 | 0 | 0 | 0
2009-07-17 | 0 | 0 | 0 | 0 | 0 | 0 | 0 | 0 | 0 | 0
2009-07-18 | 0 | 0 | 0 | 0 | 0 | 0 | 0 | 0 | 0 | 0
2009-07-19 | 0 | 0 | 0 | 0 | 0 | 0 | 0 | 0 | 0 | 0
2009-07-20 | 0 | 0 | 0 | 0 | 0 | 0 | 0 | 0 | 0 | 0
2009-07-21 | 0 | 0 | 0 | 0 | 0 | 0 | 0 | 0 | 0 | 0
2009-07-22 | 0 | 0 | 0 | 0 | 0 | 0 | 0 | 0 | 0 | 0
2009-07-23 | 0 | 0 | 0 | 0 | 0 | 0 | 0 | 0 | 0 | 0
2009-07-24 | 0 | 0 | 0 | 0 | 0 | 0 | 0 | 0 | 0 | 0
2009-07-25 | 0 | 0 | 0 | 0 | 0 | 0 | 0 | 0 | 0 | 0
2009-07-26 | 0 | 0 | 0 | 0 | 0 | 0 | 0 | 0 | 0 | 0
2009-07-27 | 0 | 0 | 0 | 0 | 0 | 0 | 0 | 0 | 0 | 0
2009-07-28 | 0 | 0 | 0 | 0 | 0 | 0 | 0 | 0 | 0 | 0
2009-07-29 | 0 | 0 | 0 | 0 | 0 | 0 | 0 | 0 | 0 | 0
2009-07-30 | 0 | 0 | 0 | 0 | 0 | 0 | 0 | 0 | 0 | 0
2009-07-31 | 0 | 0 | 0 | 0 | 0 | 0 | 0 | 0 | 0 | 0
2009-08-01 | 0 | 0 | 0 | 0 | 0 | 0 | 0 | 0 | 0 | 0
2009-08-02 | 0 | 0 | 0 | 0 | 0 | 0 | 0 | 0 | 0 | 0
2009-08-03 | 0 | 0 | 0 | 0 | 0 | 0 | 0 | 0 | 0 | 0
2009-08-04 | 0 | 0 | 0 | 0 | 0 | 0 | 0 | 0 | 0 | 0
2009-08-05 | 0 | 0 | 0 | 0 | 0 | 0 | 0 | 0 | 0 | 0
2009-08-06 | 0 | 0 | 0 | 0 | 0 | 0 | 0 | 0 | 0 | 0
2009-08-07 | 0 | 0 | 0 | 0 | 0 | 0 | 0 | 0 | 0 | 0
2009-08-08 | 0 | 0 | 0 | 0 | 0 | 0 | 0 | 0 | 0 | 0
2009-08-09 | 0 | 0 | 0 | 0 | 0 | 0 | 0 | 0 | 0 | 0
2009-08-10 | 0 | 0 | 0 | 0 | 0 | 0 | 0 | 0 | 0 | 0
2009-08-11 | 0 | 0 | 0 | 0 | 0 | 0 | 0 | 0 | 0 | 0
2009-08-12 | 0 | 0 | 0 | 0 | 0 | 0 | 0 | 0 | 0 | 0
2009-08-13 | 0 | 0 | 0 | 0 | 0 | 0 | 0 | 0 | 0 | 0
2009-08-14 | 0 | 0 | 0 | 0 | 0 | 0 | 0 | 0 | 0 | 0
2009-08-15 | 0 | 0 | 0 | 0 | 0 | 0 | 0 | 0 | 0 | 0
2009-08-16 | 0 | 0 | 0 | 0 | 0 | 0 | 0 | 0 | 0 | 0
2009-08-17 | 0 | 0 | 0 | 0 | 0 | 0 | 0 | 0 | 0 | 0
2009-08-18 | 0 | 0 | 0 | 0 | 0 | 0 | 0 | 0 | 0 | 0
2009-08-19 | 0 | 0 | 0 | 0 | 0 | 0 | 0 | 0 | 0 | 0
2009-08-20 | 0 | 0 | 0 | 0 | 0 | 0 | 0 | 0 | 0 | 0
2009-08-21 | 0 | 0 | 0 | 0 | 0 | 0 | 0 | 0 | 0 | 0
2009-08-22 | 0 | 0 | 0 | 0 | 0 | 0 | 0 | 0 | 0 | 0
2009-08-23 | 0 | 0 | 0 | 0 | 0 | 0 | 0 | 0 | 0 | 0
2009-08-24 | 0 | 0 | 0 | 0 | 0 | 0 | 0 | 0 | 0 | 0
2009-08-25 | 0 | 0 | 0 | 0 | 0 | 0 | 0 | 0 | 0 | 0
2009-08-26 | 0 | 0 | 0 | 0 | 0 | 0 | 0 | 0 | 0 | 0
2009-08-27 | 0 | 0 | 0 | 0 | 0 | 0 | 0 | 0 | 0 | 0
2009-08-28 | 0 | 0 | 0 | 0 | 0 | 0 | 0 | 0 | 0 | 0
2009-08-29 | 0 | 0 | 0 | 0 | 0 | 0 | 0 | 0 | 0 | 0
2009-08-30 | 0 | 0 | 0 | 0 | 0 | 0 | 0 | 0 | 0 | 0
2009-08-31 | 0 | 0 | 0 | 0 | 0 | 0 | 0 | 0 | 0 | 0
2009-09-01 | 0 | 0 | 0 | 0 | 0 | 0 | 0 | 0 | 0 | 0
2009-09-02 | 0 | 0 | 0 | 0 | 0 | 0 | 0 | 0 | 0 | 0
2009-09-03 | 0 | 0 | 0 | 0 | 0 | 0 | 0 | 0 | 0 | 0
2009-09-04 | 0 | 0 | 0 | 0 | 0 | 0 | 0 | 0 | 0 | 0
2009-09-05 | 0 | 0 | 0 | 0 | 0 | 0 | 0 | 0 | 0 | 0
2009-09-06 | 0 | 0 | 0 | 0 | 0 | 0 | 0 | 0 | 0 | 0
2009-09-07 | 1 | 0 | 0 | 0 | 1 | 0 | 0 | 0 | 0 | 0
2009-09-08 | 0 | 0 | 0 | 0 | 0 | 0 | 0 | 0 | 0 | 0
2009-09-09 | 0 | 0 | 0 | 0 | 0 | 0 | 0 | 0 | 0 | 0
2009-09-10 | 0 | 0 | 0 | 0 | 0 | 0 | 0 | 0 | 0 | 0
2009-09-11 | 0 | 0 | 0 | 0 | 0 | 0 | 0 | 0 | 0 | 0
2009-09-12 | 0 | 0 | 0 | 0 | 0 | 0 | 0 | 0 | 0 | 0
2009-09-13 | 0 | 0 | 0 | 0 | 0 | 0 | 0 | 0 | 0 | 0
2009-09-14 | 0 | 0 | 0 | 0 | 0 | 0 | 0 | 0 | 0 | 0
2009-09-15 | 0 | 0 | 0 | 0 | 0 | 0 | 0 | 0 | 0 | 0
2009-09-16 | 0 | 0 | 0 | 0 | 0 | 0 | 0 | 0 | 0 | 0
2009-09-17 | 0 | 0 | 0 | 0 | 0 | 0 | 0 | 0 | 0 | 0
2009-09-18 | 0 | 0 | 0 | 0 | 0 | 0 | 0 | 0 | 0 | 0
2009-09-19 | 0 | 0 | 0 | 0 | 0 | 0 | 0 | 0 | 0 | 0
2009-09-20 | 0 | 0 | 0 | 0 | 0 | 0 | 0 | 0 | 0 | 0
2009-09-21 | 0 | 0 | 0 | 0 | 0 | 0 | 0 | 0 | 0 | 0
2009-09-22 | 0 | 0 | 0 | 0 | 0 | 0 | 0 | 0 | 0 | 0
2009-09-23 | 0 | 0 | 0 | 0 | 0 | 0 | 0 | 0 | 0 | 0
2009-09-24 | 0 | 0 | 0 | 0 | 0 | 0 | 0 | 0 | 0 | 0
2009-09-25 | 0 | 0 | 0 | 0 | 0 | 0 | 0 | 0 | 0 | 0
2009-09-26 | 0 | 0 | 0 | 0 | 0 | 0 | 0 | 0 | 0 | 0
2009-09-27 | 0 | 0 | 0 | 0 | 0 | 0 | 0 | 0 | 0 | 0
2009-09-28 | 0 | 0 | 0 | 0 | 0 | 0 | 0 | 0 | 0 | 0
2009-09-29 | 0 | 0 | 0 | 0 | 0 | 0 | 0 | 0 | 0 | 0
2009-09-30 | 0 | 0 | 0 | 0 | 0 | 0 | 0 | 0 | 0 | 0
2009-10-01 | 0 | 0 | 0 | 0 | 0 | 0 | 0 | 0 | 0 | 0
2009-10-02 | 0 | 0 | 0 | 0 | 0 | 0 | 0 | 0 | 0 | 0
2009-10-03 | 0 | 0 | 0 | 0 | 0 | 0 | 0 | 0 | 0 | 0
2009-10-04 | 0 | 0 | 0 | 0 | 0 | 0 | 0 | 0 | 0 | 0
2009-10-05 | 0 | 0 | 0 | 0 | 0 | 0 | 0 | 0 | 0 | 0
2009-10-06 | 0 | 0 | 0 | 0 | 0 | 0 | 0 | 0 | 0 | 0
2009-10-07 | 0 | 0 | 0 | 0 | 0 | 0 | 0 | 0 | 0 | 0
2009-10-08 | 0 | 0 | 0 | 0 | 0 | 0 | 0 | 0 | 0 | 0
2009-10-09 | 0 | 0 | 0 | 0 | 0 | 0 | 0 | 0 | 0 | 0
2009-10-10 | 0 | 0 | 0 | 0 | 0 | 0 | 0 | 0 | 0 | 0
2009-10-11 | 0 | 0 | 0 | 0 | 0 | 0 | 0 | 0 | 0 | 0
2009-10-12 | 0 | 0 | 0 | 0 | 0 | 0 | 0 | 0 | 0 | 0
2009-10-13 | 0 | 0 | 0 | 0 | 0 | 0 | 0 | 0 | 0 | 0
2009-10-14 | 0 | 0 | 0 | 0 | 0 | 0 | 0 | 0 | 0 | 0
2009-10-15 | 0 | 0 | 0 | 0 | 0 | 0 | 0 | 0 | 0 | 0
2009-10-16 | 0 | 0 | 0 | 0 | 0 | 0 | 0 | 0 | 0 | 0
2009-10-17 | 0 | 0 | 0 | 0 | 0 | 0 | 0 | 0 | 0 | 0
2009-10-18 | 0 | 0 | 0 | 0 | 0 | 0 | 0 | 0 | 0 | 0
2009-10-19 | 0 | 0 | 0 | 0 | 0 | 0 | 0 | 0 | 0 | 0
2009-10-20 | 0 | 0 | 0 | 0 | 0 | 0 | 0 | 0 | 0 | 0
2009-10-21 | 0 | 0 | 0 | 0 | 0 | 0 | 0 | 0 | 0 | 0
2009-10-22 | 0 | 0 | 0 | 0 | 0 | 0 | 0 | 0 | 0 | 0
2009-10-23 | 0 | 0 | 0 | 0 | 0 | 0 | 0 | 0 | 0 | 0
2009-10-24 | 0 | 0 | 0 | 0 | 0 | 0 | 0 | 0 | 0 | 0
2009-10-25 | 0 | 0 | 0 | 0 | 0 | 0 | 0 | 0 | 0 | 0
2009-10-26 | 0 | 0 | 0 | 0 | 0 | 0 | 0 | 0 | 0 | 0
2009-10-27 | 0 | 0 | 0 | 0 | 0 | 0 | 0 | 0 | 0 | 0
2009-10-28 | 0 | 0 | 0 | 0 | 0 | 0 | 0 | 0 | 0 | 0
2009-10-29 | 0 | 0 | 0 | 0 | 0 | 0 | 0 | 0 | 0 | 0
2009-10-30 | 0 | 0 | 0 | 0 | 0 | 0 | 0 | 0 | 0 | 0
2009-10-31 | 0 | 0 | 0 | 0 | 0 | 0 | 0 | 0 | 0 | 0
2009-11-01 | 0 | 0 | 0 | 0 | 0 | 0 | 0 | 0 | 0 | 0
2009-11-02 | 0 | 0 | 0 | 0 | 0 | 0 | 0 | 0 | 0 | 0
2009-11-03 | 0 | 0 | 0 | 0 | 0 | 0 | 0 | 0 | 0 | 0
2009-11-04 | 0 | 0 | 0 | 0 | 0 | 0 | 0 | 0 | 0 | 0
2009-11-05 | 0 | 0 | 0 | 0 | 0 | 0 | 0 | 0 | 0 | 0
2009-11-06 | 0 | 0 | 0 | 0 | 0 | 0 | 0 | 0 | 0 | 0
2009-11-07 | 0 | 0 | 0 | 0 | 0 | 0 | 0 | 0 | 0 | 0
2009-11-08 | 0 | 0 | 0 | 0 | 0 | 0 | 0 | 0 | 0 | 0
2009-11-09 | 0 | 0 | 0 | 0 | 0 | 0 | 0 | 0 | 0 | 0
2009-11-10 | 0 | 0 | 0 | 0 | 0 | 0 | 0 | 0 | 0 | 0
2009-11-11 | 0 | 0 | 0 | 0 | 0 | 0 | 0 | 0 | 0 | 0
2009-11-12 | 0 | 0 | 0 | 0 | 0 | 0 | 0 | 0 | 0 | 0
2009-11-13 | 0 | 0 | 0 | 0 | 0 | 0 | 0 | 0 | 0 | 0
2009-11-14 | 0 | 0 | 0 | 0 | 0 | 0 | 0 | 0 | 0 | 0
2009-11-15 | 0 | 0 | 0 | 0 | 0 | 0 | 0 | 0 | 0 | 0
2009-11-16 | 0 | 0 | 0 | 0 | 0 | 0 | 0 | 0 | 0 | 0
2009-11-17 | 0 | 0 | 0 | 0 | 0 | 0 | 0 | 0 | 0 | 0
2009-11-18 | 0 | 0 | 0 | 0 | 0 | 0 | 0 | 0 | 0 | 0
2009-11-19 | 0 | 0 | 0 | 0 | 0 | 0 | 0 | 0 | 0 | 0
2009-11-20 | 0 | 0 | 0 | 0 | 0 | 0 | 0 | 0 | 0 | 0
2009-11-21 | 0 | 0 | 0 | 0 | 0 | 0 | 0 | 0 | 0 | 0
2009-11-22 | 0 | 0 | 0 | 0 | 0 | 0 | 0 | 0 | 0 | 0
2009-11-23 | 0 | 0 | 0 | 0 | 0 | 0 | 0 | 0 | 0 | 0
2009-11-24 | 0 | 0 | 0 | 0 | 0 | 0 | 0 | 0 | 0 | 0
2009-11-25 | 0 | 0 | 0 | 0 | 0 | 0 | 0 | 0 | 0 | 0
2009-11-26 | 1 | 0 | 0 | 0 | 0 | 1 | 0 | 0 | 0 | 0
2009-11-27 | 1 | 0 | 0 | 0 | 0 | 0 | 1 | 0 | 0 | 0
2009-11-28 | 0 | 0 | 0 | 0 | 0 | 0 | 0 | 0 | 0 | 0
2009-11-29 | 0 | 0 | 0 | 0 | 0 | 0 | 0 | 0 | 0 | 0
2009-11-30 | 0 | 0 | 0 | 0 | 0 | 0 | 0 | 0 | 0 | 0
2009-12-01 | 0 | 0 | 0 | 0 | 0 | 0 | 0 | 0 | 0 | 0
2009-12-02 | 0 | 0 | 0 | 0 | 0 | 0 | 0 | 0 | 0 | 0
2009-12-03 | 0 | 0 | 0 | 0 | 0 | 0 | 0 | 0 | 0 | 0
2009-12-04 | 0 | 0 | 0 | 0 | 0 | 0 | 0 | 0 | 0 | 0
2009-12-05 | 0 | 0 | 0 | 0 | 0 | 0 | 0 | 0 | 0 | 0
2009-12-06 | 0 | 0 | 0 | 0 | 0 | 0 | 0 | 0 | 0 | 0
2009-12-07 | 0 | 0 | 0 | 0 | 0 | 0 | 0 | 0 | 0 | 0
2009-12-08 | 0 | 0 | 0 | 0 | 0 | 0 | 0 | 0 | 0 | 0
2009-12-09 | 0 | 0 | 0 | 0 | 0 | 0 | 0 | 0 | 0 | 0
2009-12-10 | 0 | 0 | 0 | 0 | 0 | 0 | 0 | 0 | 0 | 0
2009-12-11 | 0 | 0 | 0 | 0 | 0 | 0 | 0 | 0 | 0 | 0
2009-12-12 | 0 | 0 | 0 | 0 | 0 | 0 | 0 | 0 | 0 | 0
2009-12-13 | 0 | 0 | 0 | 0 | 0 | 0 | 0 | 0 | 0 | 0
2009-12-14 | 0 | 0 | 0 | 0 | 0 | 0 | 0 | 0 | 0 | 0
2009-12-15 | 0 | 0 | 0 | 0 | 0 | 0 | 0 | 0 | 0 | 0
2009-12-16 | 0 | 0 | 0 | 0 | 0 | 0 | 0 | 0 | 0 | 0
2009-12-17 | 0 | 0 | 0 | 0 | 0 | 0 | 0 | 0 | 0 | 0
2009-12-18 | 0 | 0 | 0 | 0 | 0 | 0 | 0 | 0 | 0 | 0
2009-12-19 | 0 | 0 | 0 | 0 | 0 | 0 | 0 | 0 | 0 | 0
2009-12-20 | 0 | 0 | 0 | 0 | 0 | 0 | 0 | 0 | 0 | 0
2009-12-21 | 0 | 0 | 0 | 0 | 0 | 0 | 0 | 0 | 1 | 0
2009-12-22 | 0 | 0 | 0 | 0 | 0 | 0 | 0 | 0 | 1 | 0
2009-12-23 | 0 | 0 | 0 | 0 | 0 | 0 | 0 | 0 | 1 | 0
2009-12-24 | 0 | 0 | 0 | 0 | 0 | 0 | 0 | 0 | 1 | 0
2009-12-25 | 1 | 0 | 0 | 0 | 0 | 0 | 0 | 1 | 0 | 0
2009-12-26 | 0 | 0 | 0 | 0 | 0 | 0 | 0 | 0 | 0 | 0
2009-12-27 | 0 | 0 | 0 | 0 | 0 | 0 | 0 | 0 | 0 | 0
2009-12-28 | 0 | 0 | 0 | 0 | 0 | 0 | 0 | 0 | 0 | 1
2009-12-29 | 0 | 0 | 0 | 0 | 0 | 0 | 0 | 0 | 0 | 1
2009-12-30 | 0 | 0 | 0 | 0 | 0 | 0 | 0 | 0 | 0 | 1
2009-12-31 | 0 | 0 | 0 | 0 | 0 | 0 | 0 | 0 | 0 | 1
2010-01-01 | 1 | 1 | 0 | 0 | 0 | 0 | 0 | 0 | 0 | 0
2010-01-02 | 0 | 0 | 0 | 0 | 0 | 0 | 0 | 0 | 0 | 0
2010-01-03 | 0 | 0 | 0 | 0 | 0 | 0 | 0 | 0 | 0 | 0
2010-01-04 | 0 | 0 | 0 | 0 | 0 | 0 | 0 | 0 | 0 | 0
2010-01-05 | 0 | 0 | 0 | 0 | 0 | 0 | 0 | 0 | 0 | 0
2010-01-06 | 0 | 0 | 0 | 0 | 0 | 0 | 0 | 0 | 0 | 0
2010-01-07 | 0 | 0 | 0 | 0 | 0 | 0 | 0 | 0 | 0 | 0
2010-01-08 | 0 | 0 | 0 | 0 | 0 | 0 | 0 | 0 | 0 | 0
2010-01-09 | 0 | 0 | 0 | 0 | 0 | 0 | 0 | 0 | 0 | 0
2010-01-10 | 0 | 0 | 0 | 0 | 0 | 0 | 0 | 0 | 0 | 0
2010-01-11 | 0 | 0 | 0 | 0 | 0 | 0 | 0 | 0 | 0 | 0
2010-01-12 | 0 | 0 | 0 | 0 | 0 | 0 | 0 | 0 | 0 | 0
2010-01-13 | 0 | 0 | 0 | 0 | 0 | 0 | 0 | 0 | 0 | 0
2010-01-14 | 0 | 0 | 0 | 0 | 0 | 0 | 0 | 0 | 0 | 0
2010-01-15 | 0 | 0 | 0 | 0 | 0 | 0 | 0 | 0 | 0 | 0
2010-01-16 | 0 | 0 | 0 | 0 | 0 | 0 | 0 | 0 | 0 | 0
2010-01-17 | 0 | 0 | 0 | 0 | 0 | 0 | 0 | 0 | 0 | 0
2010-01-18 | 0 | 0 | 0 | 0 | 0 | 0 | 0 | 0 | 0 | 0
2010-01-19 | 0 | 0 | 0 | 0 | 0 | 0 | 0 | 0 | 0 | 0
2010-01-20 | 0 | 0 | 0 | 0 | 0 | 0 | 0 | 0 | 0 | 0
2010-01-21 | 0 | 0 | 0 | 0 | 0 | 0 | 0 | 0 | 0 | 0
2010-01-22 | 0 | 0 | 0 | 0 | 0 | 0 | 0 | 0 | 0 | 0
2010-01-23 | 0 | 0 | 0 | 0 | 0 | 0 | 0 | 0 | 0 | 0
2010-01-24 | 0 | 0 | 0 | 0 | 0 | 0 | 0 | 0 | 0 | 0
2010-01-25 | 0 | 0 | 0 | 0 | 0 | 0 | 0 | 0 | 0 | 0
2010-01-26 | 0 | 0 | 0 | 0 | 0 | 0 | 0 | 0 | 0 | 0
2010-01-27 | 0 | 0 | 0 | 0 | 0 | 0 | 0 | 0 | 0 | 0
2010-01-28 | 0 | 0 | 0 | 0 | 0 | 0 | 0 | 0 | 0 | 0
2010-01-29 | 0 | 0 | 0 | 0 | 0 | 0 | 0 | 0 | 0 | 0
2010-01-30 | 0 | 0 | 0 | 0 | 0 | 0 | 0 | 0 | 0 | 0
2010-01-31 | 0 | 0 | 0 | 0 | 0 | 0 | 0 | 0 | 0 | 0
2010-02-01 | 0 | 0 | 0 | 0 | 0 | 0 | 0 | 0 | 0 | 0
2010-02-02 | 0 | 0 | 0 | 0 | 0 | 0 | 0 | 0 | 0 | 0
2010-02-03 | 0 | 0 | 0 | 0 | 0 | 0 | 0 | 0 | 0 | 0
2010-02-04 | 0 | 0 | 0 | 0 | 0 | 0 | 0 | 0 | 0 | 0
2010-02-05 | 0 | 0 | 0 | 0 | 0 | 0 | 0 | 0 | 0 | 0
2010-02-06 | 0 | 0 | 0 | 0 | 0 | 0 | 0 | 0 | 0 | 0
2010-02-07 | 0 | 0 | 0 | 0 | 0 | 0 | 0 | 0 | 0 | 0
2010-02-08 | 0 | 0 | 0 | 0 | 0 | 0 | 0 | 0 | 0 | 0
2010-02-09 | 0 | 0 | 0 | 0 | 0 | 0 | 0 | 0 | 0 | 0
2010-02-10 | 0 | 0 | 0 | 0 | 0 | 0 | 0 | 0 | 0 | 0
2010-02-11 | 0 | 0 | 0 | 0 | 0 | 0 | 0 | 0 | 0 | 0
2010-02-12 | 0 | 0 | 0 | 0 | 0 | 0 | 0 | 0 | 0 | 0
2010-02-13 | 0 | 0 | 0 | 0 | 0 | 0 | 0 | 0 | 0 | 0
2010-02-14 | 0 | 0 | 0 | 0 | 0 | 0 | 0 | 0 | 0 | 0
2010-02-15 | 0 | 0 | 0 | 0 | 0 | 0 | 0 | 0 | 0 | 0
2010-02-16 | 0 | 0 | 0 | 0 | 0 | 0 | 0 | 0 | 0 | 0
2010-02-17 | 0 | 0 | 0 | 0 | 0 | 0 | 0 | 0 | 0 | 0
2010-02-18 | 0 | 0 | 0 | 0 | 0 | 0 | 0 | 0 | 0 | 0
2010-02-19 | 0 | 0 | 0 | 0 | 0 | 0 | 0 | 0 | 0 | 0
2010-02-20 | 0 | 0 | 0 | 0 | 0 | 0 | 0 | 0 | 0 | 0
2010-02-21 | 0 | 0 | 0 | 0 | 0 | 0 | 0 | 0 | 0 | 0
2010-02-22 | 0 | 0 | 0 | 0 | 0 | 0 | 0 | 0 | 0 | 0
2010-02-23 | 0 | 0 | 0 | 0 | 0 | 0 | 0 | 0 | 0 | 0
2010-02-24 | 0 | 0 | 0 | 0 | 0 | 0 | 0 | 0 | 0 | 0
2010-02-25 | 0 | 0 | 0 | 0 | 0 | 0 | 0 | 0 | 0 | 0
2010-02-26 | 0 | 0 | 0 | 0 | 0 | 0 | 0 | 0 | 0 | 0
2010-02-27 | 0 | 0 | 0 | 0 | 0 | 0 | 0 | 0 | 0 | 0
2010-02-28 | 0 | 0 | 0 | 0 | 0 | 0 | 0 | 0 | 0 | 0
2010-03-01 | 0 | 0 | 0 | 0 | 0 | 0 | 0 | 0 | 0 | 0
2010-03-02 | 0 | 0 | 0 | 0 | 0 | 0 | 0 | 0 | 0 | 0
2010-03-03 | 0 | 0 | 0 | 0 | 0 | 0 | 0 | 0 | 0 | 0
2010-03-04 | 0 | 0 | 0 | 0 | 0 | 0 | 0 | 0 | 0 | 0
2010-03-05 | 0 | 0 | 0 | 0 | 0 | 0 | 0 | 0 | 0 | 0
2010-03-06 | 0 | 0 | 0 | 0 | 0 | 0 | 0 | 0 | 0 | 0
2010-03-07 | 0 | 0 | 0 | 0 | 0 | 0 | 0 | 0 | 0 | 0
2010-03-08 | 0 | 0 | 0 | 0 | 0 | 0 | 0 | 0 | 0 | 0
2010-03-09 | 0 | 0 | 0 | 0 | 0 | 0 | 0 | 0 | 0 | 0
2010-03-10 | 0 | 0 | 0 | 0 | 0 | 0 | 0 | 0 | 0 | 0
2010-03-11 | 0 | 0 | 0 | 0 | 0 | 0 | 0 | 0 | 0 | 0
2010-03-12 | 0 | 0 | 0 | 0 | 0 | 0 | 0 | 0 | 0 | 0
2010-03-13 | 0 | 0 | 0 | 0 | 0 | 0 | 0 | 0 | 0 | 0
2010-03-14 | 0 | 0 | 0 | 0 | 0 | 0 | 0 | 0 | 0 | 0
2010-03-15 | 0 | 0 | 0 | 0 | 0 | 0 | 0 | 0 | 0 | 0
2010-03-16 | 0 | 0 | 0 | 0 | 0 | 0 | 0 | 0 | 0 | 0
2010-03-17 | 0 | 0 | 0 | 0 | 0 | 0 | 0 | 0 | 0 | 0
2010-03-18 | 0 | 0 | 0 | 0 | 0 | 0 | 0 | 0 | 0 | 0
2010-03-19 | 0 | 0 | 0 | 0 | 0 | 0 | 0 | 0 | 0 | 0
2010-03-20 | 0 | 0 | 0 | 0 | 0 | 0 | 0 | 0 | 0 | 0
2010-03-21 | 0 | 0 | 0 | 0 | 0 | 0 | 0 | 0 | 0 | 0
2010-03-22 | 0 | 0 | 0 | 0 | 0 | 0 | 0 | 0 | 0 | 0
2010-03-23 | 0 | 0 | 0 | 0 | 0 | 0 | 0 | 0 | 0 | 0
2010-03-24 | 0 | 0 | 0 | 0 | 0 | 0 | 0 | 0 | 0 | 0
2010-03-25 | 0 | 0 | 0 | 0 | 0 | 0 | 0 | 0 | 0 | 0
2010-03-26 | 0 | 0 | 0 | 0 | 0 | 0 | 0 | 0 | 0 | 0
2010-03-27 | 0 | 0 | 0 | 0 | 0 | 0 | 0 | 0 | 0 | 0
2010-03-28 | 0 | 0 | 0 | 0 | 0 | 0 | 0 | 0 | 0 | 0
2010-03-29 | 0 | 0 | 0 | 0 | 0 | 0 | 0 | 0 | 0 | 0
2010-03-30 | 0 | 0 | 0 | 0 | 0 | 0 | 0 | 0 | 0 | 0
2010-03-31 | 0 | 0 | 0 | 0 | 0 | 0 | 0 | 0 | 0 | 0
2010-04-01 | 0 | 0 | 0 | 0 | 0 | 0 | 0 | 0 | 0 | 0
2010-04-02 | 0 | 0 | 0 | 0 | 0 | 0 | 0 | 0 | 0 | 0
2010-04-03 | 0 | 0 | 0 | 0 | 0 | 0 | 0 | 0 | 0 | 0
2010-04-04 | 0 | 0 | 0 | 0 | 0 | 0 | 0 | 0 | 0 | 0
2010-04-05 | 0 | 0 | 0 | 0 | 0 | 0 | 0 | 0 | 0 | 0
2010-04-06 | 0 | 0 | 0 | 0 | 0 | 0 | 0 | 0 | 0 | 0
2010-04-07 | 0 | 0 | 0 | 0 | 0 | 0 | 0 | 0 | 0 | 0
2010-04-08 | 0 | 0 | 0 | 0 | 0 | 0 | 0 | 0 | 0 | 0
2010-04-09 | 0 | 0 | 0 | 0 | 0 | 0 | 0 | 0 | 0 | 0
2010-04-10 | 0 | 0 | 0 | 0 | 0 | 0 | 0 | 0 | 0 | 0
2010-04-11 | 0 | 0 | 0 | 0 | 0 | 0 | 0 | 0 | 0 | 0
2010-04-12 | 0 | 0 | 0 | 0 | 0 | 0 | 0 | 0 | 0 | 0
2010-04-13 | 0 | 0 | 0 | 0 | 0 | 0 | 0 | 0 | 0 | 0
2010-04-14 | 0 | 0 | 0 | 0 | 0 | 0 | 0 | 0 | 0 | 0
2010-04-15 | 0 | 0 | 0 | 0 | 0 | 0 | 0 | 0 | 0 | 0
2010-04-16 | 0 | 0 | 0 | 0 | 0 | 0 | 0 | 0 | 0 | 0
2010-04-17 | 0 | 0 | 0 | 0 | 0 | 0 | 0 | 0 | 0 | 0
2010-04-18 | 0 | 0 | 0 | 0 | 0 | 0 | 0 | 0 | 0 | 0
2010-04-19 | 0 | 0 | 0 | 0 | 0 | 0 | 0 | 0 | 0 | 0
2010-04-20 | 0 | 0 | 0 | 0 | 0 | 0 | 0 | 0 | 0 | 0
2010-04-21 | 0 | 0 | 0 | 0 | 0 | 0 | 0 | 0 | 0 | 0
2010-04-22 | 0 | 0 | 0 | 0 | 0 | 0 | 0 | 0 | 0 | 0
2010-04-23 | 0 | 0 | 0 | 0 | 0 | 0 | 0 | 0 | 0 | 0
2010-04-24 | 0 | 0 | 0 | 0 | 0 | 0 | 0 | 0 | 0 | 0
2010-04-25 | 0 | 0 | 0 | 0 | 0 | 0 | 0 | 0 | 0 | 0
2010-04-26 | 0 | 0 | 0 | 0 | 0 | 0 | 0 | 0 | 0 | 0
2010-04-27 | 0 | 0 | 0 | 0 | 0 | 0 | 0 | 0 | 0 | 0
2010-04-28 | 0 | 0 | 0 | 0 | 0 | 0 | 0 | 0 | 0 | 0
2010-04-29 | 0 | 0 | 0 | 0 | 0 | 0 | 0 | 0 | 0 | 0
2010-04-30 | 0 | 0 | 0 | 0 | 0 | 0 | 0 | 0 | 0 | 0
2010-05-01 | 0 | 0 | 0 | 0 | 0 | 0 | 0 | 0 | 0 | 0
2010-05-02 | 0 | 0 | 0 | 0 | 0 | 0 | 0 | 0 | 0 | 0
2010-05-03 | 0 | 0 | 0 | 0 | 0 | 0 | 0 | 0 | 0 | 0
2010-05-04 | 0 | 0 | 0 | 0 | 0 | 0 | 0 | 0 | 0 | 0
2010-05-05 | 0 | 0 | 0 | 0 | 0 | 0 | 0 | 0 | 0 | 0
2010-05-06 | 0 | 0 | 0 | 0 | 0 | 0 | 0 | 0 | 0 | 0
2010-05-07 | 0 | 0 | 0 | 0 | 0 | 0 | 0 | 0 | 0 | 0
2010-05-08 | 0 | 0 | 0 | 0 | 0 | 0 | 0 | 0 | 0 | 0
2010-05-09 | 0 | 0 | 0 | 0 | 0 | 0 | 0 | 0 | 0 | 0
2010-05-10 | 0 | 0 | 0 | 0 | 0 | 0 | 0 | 0 | 0 | 0
2010-05-11 | 0 | 0 | 0 | 0 | 0 | 0 | 0 | 0 | 0 | 0
2010-05-12 | 0 | 0 | 0 | 0 | 0 | 0 | 0 | 0 | 0 | 0
2010-05-13 | 0 | 0 | 0 | 0 | 0 | 0 | 0 | 0 | 0 | 0
2010-05-14 | 0 | 0 | 0 | 0 | 0 | 0 | 0 | 0 | 0 | 0
2010-05-15 | 0 | 0 | 0 | 0 | 0 | 0 | 0 | 0 | 0 | 0
2010-05-16 | 0 | 0 | 0 | 0 | 0 | 0 | 0 | 0 | 0 | 0
2010-05-17 | 0 | 0 | 0 | 0 | 0 | 0 | 0 | 0 | 0 | 0
2010-05-18 | 0 | 0 | 0 | 0 | 0 | 0 | 0 | 0 | 0 | 0
2010-05-19 | 0 | 0 | 0 | 0 | 0 | 0 | 0 | 0 | 0 | 0
2010-05-20 | 0 | 0 | 0 | 0 | 0 | 0 | 0 | 0 | 0 | 0
2010-05-21 | 0 | 0 | 0 | 0 | 0 | 0 | 0 | 0 | 0 | 0
2010-05-22 | 0 | 0 | 0 | 0 | 0 | 0 | 0 | 0 | 0 | 0
2010-05-23 | 0 | 0 | 0 | 0 | 0 | 0 | 0 | 0 | 0 | 0
2010-05-24 | 0 | 0 | 0 | 0 | 0 | 0 | 0 | 0 | 0 | 0
2010-05-25 | 0 | 0 | 0 | 0 | 0 | 0 | 0 | 0 | 0 | 0
2010-05-26 | 0 | 0 | 0 | 0 | 0 | 0 | 0 | 0 | 0 | 0
2010-05-27 | 0 | 0 | 0 | 0 | 0 | 0 | 0 | 0 | 0 | 0
2010-05-28 | 0 | 0 | 0 | 0 | 0 | 0 | 0 | 0 | 0 | 0
2010-05-29 | 0 | 0 | 0 | 0 | 0 | 0 | 0 | 0 | 0 | 0
2010-05-30 | 0 | 0 | 0 | 0 | 0 | 0 | 0 | 0 | 0 | 0
2010-05-31 | 1 | 0 | 1 | 0 | 0 | 0 | 0 | 0 | 0 | 0
2010-06-01 | 0 | 0 | 0 | 0 | 0 | 0 | 0 | 0 | 0 | 0
2010-06-02 | 0 | 0 | 0 | 0 | 0 | 0 | 0 | 0 | 0 | 0
2010-06-03 | 0 | 0 | 0 | 0 | 0 | 0 | 0 | 0 | 0 | 0
2010-06-04 | 0 | 0 | 0 | 0 | 0 | 0 | 0 | 0 | 0 | 0
2010-06-05 | 0 | 0 | 0 | 0 | 0 | 0 | 0 | 0 | 0 | 0
2010-06-06 | 0 | 0 | 0 | 0 | 0 | 0 | 0 | 0 | 0 | 0
2010-06-07 | 0 | 0 | 0 | 0 | 0 | 0 | 0 | 0 | 0 | 0
2010-06-08 | 0 | 0 | 0 | 0 | 0 | 0 | 0 | 0 | 0 | 0
2010-06-09 | 0 | 0 | 0 | 0 | 0 | 0 | 0 | 0 | 0 | 0
2010-06-10 | 0 | 0 | 0 | 0 | 0 | 0 | 0 | 0 | 0 | 0
2010-06-11 | 0 | 0 | 0 | 0 | 0 | 0 | 0 | 0 | 0 | 0
2010-06-12 | 0 | 0 | 0 | 0 | 0 | 0 | 0 | 0 | 0 | 0
2010-06-13 | 0 | 0 | 0 | 0 | 0 | 0 | 0 | 0 | 0 | 0
2010-06-14 | 0 | 0 | 0 | 0 | 0 | 0 | 0 | 0 | 0 | 0
2010-06-15 | 0 | 0 | 0 | 0 | 0 | 0 | 0 | 0 | 0 | 0
2010-06-16 | 0 | 0 | 0 | 0 | 0 | 0 | 0 | 0 | 0 | 0
2010-06-17 | 0 | 0 | 0 | 0 | 0 | 0 | 0 | 0 | 0 | 0
2010-06-18 | 0 | 0 | 0 | 0 | 0 | 0 | 0 | 0 | 0 | 0
2010-06-19 | 0 | 0 | 0 | 0 | 0 | 0 | 0 | 0 | 0 | 0
2010-06-20 | 0 | 0 | 0 | 0 | 0 | 0 | 0 | 0 | 0 | 0
2010-06-21 | 0 | 0 | 0 | 0 | 0 | 0 | 0 | 0 | 0 | 0
2010-06-22 | 0 | 0 | 0 | 0 | 0 | 0 | 0 | 0 | 0 | 0
2010-06-23 | 0 | 0 | 0 | 0 | 0 | 0 | 0 | 0 | 0 | 0
2010-06-24 | 0 | 0 | 0 | 0 | 0 | 0 | 0 | 0 | 0 | 0
2010-06-25 | 0 | 0 | 0 | 0 | 0 | 0 | 0 | 0 | 0 | 0
2010-06-26 | 0 | 0 | 0 | 0 | 0 | 0 | 0 | 0 | 0 | 0
2010-06-27 | 0 | 0 | 0 | 0 | 0 | 0 | 0 | 0 | 0 | 0
2010-06-28 | 0 | 0 | 0 | 0 | 0 | 0 | 0 | 0 | 0 | 0
2010-06-29 | 0 | 0 | 0 | 0 | 0 | 0 | 0 | 0 | 0 | 0
2010-06-30 | 0 | 0 | 0 | 0 | 0 | 0 | 0 | 0 | 0 | 0
2010-07-01 | 0 | 0 | 0 | 0 | 0 | 0 | 0 | 0 | 0 | 0
2010-07-02 | 0 | 0 | 0 | 0 | 0 | 0 | 0 | 0 | 0 | 0
2010-07-03 | 0 | 0 | 0 | 0 | 0 | 0 | 0 | 0 | 0 | 0
2010-07-04 | 0 | 0 | 0 | 0 | 0 | 0 | 0 | 0 | 0 | 0
2010-07-05 | 1 | 0 | 0 | 1 | 0 | 0 | 0 | 0 | 0 | 0
2010-07-06 | 0 | 0 | 0 | 0 | 0 | 0 | 0 | 0 | 0 | 0
2010-07-07 | 0 | 0 | 0 | 0 | 0 | 0 | 0 | 0 | 0 | 0
2010-07-08 | 0 | 0 | 0 | 0 | 0 | 0 | 0 | 0 | 0 | 0
2010-07-09 | 0 | 0 | 0 | 0 | 0 | 0 | 0 | 0 | 0 | 0
2010-07-10 | 0 | 0 | 0 | 0 | 0 | 0 | 0 | 0 | 0 | 0
2010-07-11 | 0 | 0 | 0 | 0 | 0 | 0 | 0 | 0 | 0 | 0
2010-07-12 | 0 | 0 | 0 | 0 | 0 | 0 | 0 | 0 | 0 | 0
2010-07-13 | 0 | 0 | 0 | 0 | 0 | 0 | 0 | 0 | 0 | 0
2010-07-14 | 0 | 0 | 0 | 0 | 0 | 0 | 0 | 0 | 0 | 0
2010-07-15 | 0 | 0 | 0 | 0 | 0 | 0 | 0 | 0 | 0 | 0
2010-07-16 | 0 | 0 | 0 | 0 | 0 | 0 | 0 | 0 | 0 | 0
2010-07-17 | 0 | 0 | 0 | 0 | 0 | 0 | 0 | 0 | 0 | 0
2010-07-18 | 0 | 0 | 0 | 0 | 0 | 0 | 0 | 0 | 0 | 0
2010-07-19 | 0 | 0 | 0 | 0 | 0 | 0 | 0 | 0 | 0 | 0
2010-07-20 | 0 | 0 | 0 | 0 | 0 | 0 | 0 | 0 | 0 | 0
2010-07-21 | 0 | 0 | 0 | 0 | 0 | 0 | 0 | 0 | 0 | 0
2010-07-22 | 0 | 0 | 0 | 0 | 0 | 0 | 0 | 0 | 0 | 0
2010-07-23 | 0 | 0 | 0 | 0 | 0 | 0 | 0 | 0 | 0 | 0
2010-07-24 | 0 | 0 | 0 | 0 | 0 | 0 | 0 | 0 | 0 | 0
2010-07-25 | 0 | 0 | 0 | 0 | 0 | 0 | 0 | 0 | 0 | 0
2010-07-26 | 0 | 0 | 0 | 0 | 0 | 0 | 0 | 0 | 0 | 0
2010-07-27 | 0 | 0 | 0 | 0 | 0 | 0 | 0 | 0 | 0 | 0
2010-07-28 | 0 | 0 | 0 | 0 | 0 | 0 | 0 | 0 | 0 | 0
2010-07-29 | 0 | 0 | 0 | 0 | 0 | 0 | 0 | 0 | 0 | 0
2010-07-30 | 0 | 0 | 0 | 0 | 0 | 0 | 0 | 0 | 0 | 0
2010-07-31 | 0 | 0 | 0 | 0 | 0 | 0 | 0 | 0 | 0 | 0
2010-08-01 | 0 | 0 | 0 | 0 | 0 | 0 | 0 | 0 | 0 | 0
2010-08-02 | 0 | 0 | 0 | 0 | 0 | 0 | 0 | 0 | 0 | 0
2010-08-03 | 0 | 0 | 0 | 0 | 0 | 0 | 0 | 0 | 0 | 0
2010-08-04 | 0 | 0 | 0 | 0 | 0 | 0 | 0 | 0 | 0 | 0
2010-08-05 | 0 | 0 | 0 | 0 | 0 | 0 | 0 | 0 | 0 | 0
2010-08-06 | 0 | 0 | 0 | 0 | 0 | 0 | 0 | 0 | 0 | 0
2010-08-07 | 0 | 0 | 0 | 0 | 0 | 0 | 0 | 0 | 0 | 0
2010-08-08 | 0 | 0 | 0 | 0 | 0 | 0 | 0 | 0 | 0 | 0
2010-08-09 | 0 | 0 | 0 | 0 | 0 | 0 | 0 | 0 | 0 | 0
2010-08-10 | 0 | 0 | 0 | 0 | 0 | 0 | 0 | 0 | 0 | 0
2010-08-11 | 0 | 0 | 0 | 0 | 0 | 0 | 0 | 0 | 0 | 0
2010-08-12 | 0 | 0 | 0 | 0 | 0 | 0 | 0 | 0 | 0 | 0
2010-08-13 | 0 | 0 | 0 | 0 | 0 | 0 | 0 | 0 | 0 | 0
2010-08-14 | 0 | 0 | 0 | 0 | 0 | 0 | 0 | 0 | 0 | 0
2010-08-15 | 0 | 0 | 0 | 0 | 0 | 0 | 0 | 0 | 0 | 0
2010-08-16 | 0 | 0 | 0 | 0 | 0 | 0 | 0 | 0 | 0 | 0
2010-08-17 | 0 | 0 | 0 | 0 | 0 | 0 | 0 | 0 | 0 | 0
2010-08-18 | 0 | 0 | 0 | 0 | 0 | 0 | 0 | 0 | 0 | 0
2010-08-19 | 0 | 0 | 0 | 0 | 0 | 0 | 0 | 0 | 0 | 0
2010-08-20 | 0 | 0 | 0 | 0 | 0 | 0 | 0 | 0 | 0 | 0
2010-08-21 | 0 | 0 | 0 | 0 | 0 | 0 | 0 | 0 | 0 | 0
2010-08-22 | 0 | 0 | 0 | 0 | 0 | 0 | 0 | 0 | 0 | 0
2010-08-23 | 0 | 0 | 0 | 0 | 0 | 0 | 0 | 0 | 0 | 0
2010-08-24 | 0 | 0 | 0 | 0 | 0 | 0 | 0 | 0 | 0 | 0
2010-08-25 | 0 | 0 | 0 | 0 | 0 | 0 | 0 | 0 | 0 | 0
2010-08-26 | 0 | 0 | 0 | 0 | 0 | 0 | 0 | 0 | 0 | 0
2010-08-27 | 0 | 0 | 0 | 0 | 0 | 0 | 0 | 0 | 0 | 0
2010-08-28 | 0 | 0 | 0 | 0 | 0 | 0 | 0 | 0 | 0 | 0
2010-08-29 | 0 | 0 | 0 | 0 | 0 | 0 | 0 | 0 | 0 | 0
2010-08-30 | 0 | 0 | 0 | 0 | 0 | 0 | 0 | 0 | 0 | 0
2010-08-31 | 0 | 0 | 0 | 0 | 0 | 0 | 0 | 0 | 0 | 0
2010-09-01 | 0 | 0 | 0 | 0 | 0 | 0 | 0 | 0 | 0 | 0
2010-09-02 | 0 | 0 | 0 | 0 | 0 | 0 | 0 | 0 | 0 | 0
2010-09-03 | 0 | 0 | 0 | 0 | 0 | 0 | 0 | 0 | 0 | 0
2010-09-04 | 0 | 0 | 0 | 0 | 0 | 0 | 0 | 0 | 0 | 0
2010-09-05 | 0 | 0 | 0 | 0 | 0 | 0 | 0 | 0 | 0 | 0
2010-09-06 | 1 | 0 | 0 | 0 | 1 | 0 | 0 | 0 | 0 | 0
2010-09-07 | 0 | 0 | 0 | 0 | 0 | 0 | 0 | 0 | 0 | 0
2010-09-08 | 0 | 0 | 0 | 0 | 0 | 0 | 0 | 0 | 0 | 0
2010-09-09 | 0 | 0 | 0 | 0 | 0 | 0 | 0 | 0 | 0 | 0
2010-09-10 | 0 | 0 | 0 | 0 | 0 | 0 | 0 | 0 | 0 | 0
2010-09-11 | 0 | 0 | 0 | 0 | 0 | 0 | 0 | 0 | 0 | 0
2010-09-12 | 0 | 0 | 0 | 0 | 0 | 0 | 0 | 0 | 0 | 0
2010-09-13 | 0 | 0 | 0 | 0 | 0 | 0 | 0 | 0 | 0 | 0
2010-09-14 | 0 | 0 | 0 | 0 | 0 | 0 | 0 | 0 | 0 | 0
2010-09-15 | 0 | 0 | 0 | 0 | 0 | 0 | 0 | 0 | 0 | 0
2010-09-16 | 0 | 0 | 0 | 0 | 0 | 0 | 0 | 0 | 0 | 0
2010-09-17 | 0 | 0 | 0 | 0 | 0 | 0 | 0 | 0 | 0 | 0
2010-09-18 | 0 | 0 | 0 | 0 | 0 | 0 | 0 | 0 | 0 | 0
2010-09-19 | 0 | 0 | 0 | 0 | 0 | 0 | 0 | 0 | 0 | 0
2010-09-20 | 0 | 0 | 0 | 0 | 0 | 0 | 0 | 0 | 0 | 0
2010-09-21 | 0 | 0 | 0 | 0 | 0 | 0 | 0 | 0 | 0 | 0
2010-09-22 | 0 | 0 | 0 | 0 | 0 | 0 | 0 | 0 | 0 | 0
2010-09-23 | 0 | 0 | 0 | 0 | 0 | 0 | 0 | 0 | 0 | 0
2010-09-24 | 0 | 0 | 0 | 0 | 0 | 0 | 0 | 0 | 0 | 0
2010-09-25 | 0 | 0 | 0 | 0 | 0 | 0 | 0 | 0 | 0 | 0
2010-09-26 | 0 | 0 | 0 | 0 | 0 | 0 | 0 | 0 | 0 | 0
2010-09-27 | 0 | 0 | 0 | 0 | 0 | 0 | 0 | 0 | 0 | 0
2010-09-28 | 0 | 0 | 0 | 0 | 0 | 0 | 0 | 0 | 0 | 0
2010-09-29 | 0 | 0 | 0 | 0 | 0 | 0 | 0 | 0 | 0 | 0
2010-09-30 | 0 | 0 | 0 | 0 | 0 | 0 | 0 | 0 | 0 | 0
2010-10-01 | 0 | 0 | 0 | 0 | 0 | 0 | 0 | 0 | 0 | 0
2010-10-02 | 0 | 0 | 0 | 0 | 0 | 0 | 0 | 0 | 0 | 0
2010-10-03 | 0 | 0 | 0 | 0 | 0 | 0 | 0 | 0 | 0 | 0
2010-10-04 | 0 | 0 | 0 | 0 | 0 | 0 | 0 | 0 | 0 | 0
2010-10-05 | 0 | 0 | 0 | 0 | 0 | 0 | 0 | 0 | 0 | 0
2010-10-06 | 0 | 0 | 0 | 0 | 0 | 0 | 0 | 0 | 0 | 0
2010-10-07 | 0 | 0 | 0 | 0 | 0 | 0 | 0 | 0 | 0 | 0
2010-10-08 | 0 | 0 | 0 | 0 | 0 | 0 | 0 | 0 | 0 | 0
2010-10-09 | 0 | 0 | 0 | 0 | 0 | 0 | 0 | 0 | 0 | 0
2010-10-10 | 0 | 0 | 0 | 0 | 0 | 0 | 0 | 0 | 0 | 0
2010-10-11 | 0 | 0 | 0 | 0 | 0 | 0 | 0 | 0 | 0 | 0
2010-10-12 | 0 | 0 | 0 | 0 | 0 | 0 | 0 | 0 | 0 | 0
2010-10-13 | 0 | 0 | 0 | 0 | 0 | 0 | 0 | 0 | 0 | 0
2010-10-14 | 0 | 0 | 0 | 0 | 0 | 0 | 0 | 0 | 0 | 0
2010-10-15 | 0 | 0 | 0 | 0 | 0 | 0 | 0 | 0 | 0 | 0
2010-10-16 | 0 | 0 | 0 | 0 | 0 | 0 | 0 | 0 | 0 | 0
2010-10-17 | 0 | 0 | 0 | 0 | 0 | 0 | 0 | 0 | 0 | 0
2010-10-18 | 0 | 0 | 0 | 0 | 0 | 0 | 0 | 0 | 0 | 0
2010-10-19 | 0 | 0 | 0 | 0 | 0 | 0 | 0 | 0 | 0 | 0
2010-10-20 | 0 | 0 | 0 | 0 | 0 | 0 | 0 | 0 | 0 | 0
2010-10-21 | 0 | 0 | 0 | 0 | 0 | 0 | 0 | 0 | 0 | 0
2010-10-22 | 0 | 0 | 0 | 0 | 0 | 0 | 0 | 0 | 0 | 0
2010-10-23 | 0 | 0 | 0 | 0 | 0 | 0 | 0 | 0 | 0 | 0
2010-10-24 | 0 | 0 | 0 | 0 | 0 | 0 | 0 | 0 | 0 | 0
2010-10-25 | 0 | 0 | 0 | 0 | 0 | 0 | 0 | 0 | 0 | 0
2010-10-26 | 0 | 0 | 0 | 0 | 0 | 0 | 0 | 0 | 0 | 0
2010-10-27 | 0 | 0 | 0 | 0 | 0 | 0 | 0 | 0 | 0 | 0
2010-10-28 | 0 | 0 | 0 | 0 | 0 | 0 | 0 | 0 | 0 | 0
2010-10-29 | 0 | 0 | 0 | 0 | 0 | 0 | 0 | 0 | 0 | 0
2010-10-30 | 0 | 0 | 0 | 0 | 0 | 0 | 0 | 0 | 0 | 0
2010-10-31 | 0 | 0 | 0 | 0 | 0 | 0 | 0 | 0 | 0 | 0
2010-11-01 | 0 | 0 | 0 | 0 | 0 | 0 | 0 | 0 | 0 | 0
2010-11-02 | 0 | 0 | 0 | 0 | 0 | 0 | 0 | 0 | 0 | 0
2010-11-03 | 0 | 0 | 0 | 0 | 0 | 0 | 0 | 0 | 0 | 0
2010-11-04 | 0 | 0 | 0 | 0 | 0 | 0 | 0 | 0 | 0 | 0
2010-11-05 | 0 | 0 | 0 | 0 | 0 | 0 | 0 | 0 | 0 | 0
2010-11-06 | 0 | 0 | 0 | 0 | 0 | 0 | 0 | 0 | 0 | 0
2010-11-07 | 0 | 0 | 0 | 0 | 0 | 0 | 0 | 0 | 0 | 0
2010-11-08 | 0 | 0 | 0 | 0 | 0 | 0 | 0 | 0 | 0 | 0
2010-11-09 | 0 | 0 | 0 | 0 | 0 | 0 | 0 | 0 | 0 | 0
2010-11-10 | 0 | 0 | 0 | 0 | 0 | 0 | 0 | 0 | 0 | 0
2010-11-11 | 0 | 0 | 0 | 0 | 0 | 0 | 0 | 0 | 0 | 0
2010-11-12 | 0 | 0 | 0 | 0 | 0 | 0 | 0 | 0 | 0 | 0
2010-11-13 | 0 | 0 | 0 | 0 | 0 | 0 | 0 | 0 | 0 | 0
2010-11-14 | 0 | 0 | 0 | 0 | 0 | 0 | 0 | 0 | 0 | 0
2010-11-15 | 0 | 0 | 0 | 0 | 0 | 0 | 0 | 0 | 0 | 0
2010-11-16 | 0 | 0 | 0 | 0 | 0 | 0 | 0 | 0 | 0 | 0
2010-11-17 | 0 | 0 | 0 | 0 | 0 | 0 | 0 | 0 | 0 | 0
2010-11-18 | 0 | 0 | 0 | 0 | 0 | 0 | 0 | 0 | 0 | 0
2010-11-19 | 0 | 0 | 0 | 0 | 0 | 0 | 0 | 0 | 0 | 0
2010-11-20 | 0 | 0 | 0 | 0 | 0 | 0 | 0 | 0 | 0 | 0
2010-11-21 | 0 | 0 | 0 | 0 | 0 | 0 | 0 | 0 | 0 | 0
2010-11-22 | 0 | 0 | 0 | 0 | 0 | 0 | 0 | 0 | 0 | 0
2010-11-23 | 0 | 0 | 0 | 0 | 0 | 0 | 0 | 0 | 0 | 0
2010-11-24 | 0 | 0 | 0 | 0 | 0 | 0 | 0 | 0 | 0 | 0
2010-11-25 | 1 | 0 | 0 | 0 | 0 | 1 | 0 | 0 | 0 | 0
2010-11-26 | 1 | 0 | 0 | 0 | 0 | 0 | 1 | 0 | 0 | 0
2010-11-27 | 0 | 0 | 0 | 0 | 0 | 0 | 0 | 0 | 0 | 0
2010-11-28 | 0 | 0 | 0 | 0 | 0 | 0 | 0 | 0 | 0 | 0
2010-11-29 | 0 | 0 | 0 | 0 | 0 | 0 | 0 | 0 | 0 | 0
2010-11-30 | 0 | 0 | 0 | 0 | 0 | 0 | 0 | 0 | 0 | 0
2010-12-01 | 0 | 0 | 0 | 0 | 0 | 0 | 0 | 0 | 0 | 0
2010-12-02 | 0 | 0 | 0 | 0 | 0 | 0 | 0 | 0 | 0 | 0
2010-12-03 | 0 | 0 | 0 | 0 | 0 | 0 | 0 | 0 | 0 | 0
2010-12-04 | 0 | 0 | 0 | 0 | 0 | 0 | 0 | 0 | 0 | 0
2010-12-05 | 0 | 0 | 0 | 0 | 0 | 0 | 0 | 0 | 0 | 0
2010-12-06 | 0 | 0 | 0 | 0 | 0 | 0 | 0 | 0 | 0 | 0
2010-12-07 | 0 | 0 | 0 | 0 | 0 | 0 | 0 | 0 | 0 | 0
2010-12-08 | 0 | 0 | 0 | 0 | 0 | 0 | 0 | 0 | 0 | 0
2010-12-09 | 0 | 0 | 0 | 0 | 0 | 0 | 0 | 0 | 0 | 0
2010-12-10 | 0 | 0 | 0 | 0 | 0 | 0 | 0 | 0 | 0 | 0
2010-12-11 | 0 | 0 | 0 | 0 | 0 | 0 | 0 | 0 | 0 | 0
2010-12-12 | 0 | 0 | 0 | 0 | 0 | 0 | 0 | 0 | 0 | 0
2010-12-13 | 0 | 0 | 0 | 0 | 0 | 0 | 0 | 0 | 0 | 0
2010-12-14 | 0 | 0 | 0 | 0 | 0 | 0 | 0 | 0 | 0 | 0
2010-12-15 | 0 | 0 | 0 | 0 | 0 | 0 | 0 | 0 | 0 | 0
2010-12-16 | 0 | 0 | 0 | 0 | 0 | 0 | 0 | 0 | 0 | 0
2010-12-17 | 0 | 0 | 0 | 0 | 0 | 0 | 0 | 0 | 0 | 0
2010-12-18 | 0 | 0 | 0 | 0 | 0 | 0 | 0 | 0 | 0 | 0
2010-12-19 | 0 | 0 | 0 | 0 | 0 | 0 | 0 | 0 | 0 | 0
2010-12-20 | 0 | 0 | 0 | 0 | 0 | 0 | 0 | 0 | 1 | 0
2010-12-21 | 0 | 0 | 0 | 0 | 0 | 0 | 0 | 0 | 1 | 0
2010-12-22 | 0 | 0 | 0 | 0 | 0 | 0 | 0 | 0 | 1 | 0
2010-12-23 | 0 | 0 | 0 | 0 | 0 | 0 | 0 | 0 | 1 | 0
2010-12-24 | 1 | 0 | 0 | 0 | 0 | 0 | 0 | 1 | 0 | 0
2010-12-25 | 0 | 0 | 0 | 0 | 0 | 0 | 0 | 0 | 0 | 0
2010-12-26 | 0 | 0 | 0 | 0 | 0 | 0 | 0 | 0 | 0 | 0
2010-12-27 | 0 | 0 | 0 | 0 | 0 | 0 | 0 | 0 | 0 | 1
2010-12-28 | 0 | 0 | 0 | 0 | 0 | 0 | 0 | 0 | 0 | 1
2010-12-29 | 0 | 0 | 0 | 0 | 0 | 0 | 0 | 0 | 0 | 1
2010-12-30 | 0 | 0 | 0 | 0 | 0 | 0 | 0 | 0 | 0 | 1
2010-12-31 | 1 | 1 | 0 | 0 | 0 | 0 | 0 | 0 | 0 | 0

## Sun
This sheet contains variables that define the time of sunrise and sunset in each Weather Zone.
Times are in fractions rather than hours and minutes.
Example 1: Sunrise at 7:13 a.m. is indicated by a Sunrise value of 7.217.
Example 2: Sunset at 6:45 p.m. is indicated by a Sunset value of 18.750.
|  | Zone1-North | Zone2-NCent | Zone3-East | Zone4-FWest | Zone5-West | Zone6-SCent | Zone7-Coast | Zone8-South | Zone1-North | Zone2-NCent | Zone3-East | Zone4-FWest | Zone5-West | Zone6-SCent | Zone7-Coast | Zone8-South
Date | DLSav | Sunrise | Sunrise | Sunrise | Sunrise | Sunrise | Sunrise | Sunrise | Sunrise | Sunset | Sunset | Sunset | Sunset | Sunset | Sunset | Sunset | Sunset
2000-01-01 | 0 | 7.55 | 7.512 | 7.34 | 7.85 | 7.664 | 7.465 | 7.276 | 7.338 | 17.51 | 17.57 | 17.45 | 17.96 | 17.788 | 17.725 | 17.574 | 17.824
2000-01-02 | 0 | 7.55 | 7.512 | 7.34 | 7.85 | 7.664 | 7.475 | 7.279 | 7.348 | 17.52 | 17.577 | 17.47 | 17.965 | 17.798 | 17.74 | 17.59 | 17.832
2000-01-03 | 0 | 7.56 | 7.512 | 7.34 | 7.85 | 7.668 | 7.475 | 7.283 | 7.348 | 17.525 | 17.59 | 17.47 | 17.975 | 17.818 | 17.76 | 17.599 | 17.838
2000-01-04 | 0 | 7.56 | 7.515 | 7.34 | 7.855 | 7.676 | 7.475 | 7.283 | 7.356 | 17.54 | 17.605 | 17.48 | 17.99 | 17.83 | 17.775 | 17.607 | 17.858
2000-01-05 | 0 | 7.56 | 7.52 | 7.35 | 7.855 | 7.676 | 7.475 | 7.293 | 7.356 | 17.56 | 17.62 | 17.5 | 18.01 | 17.838 | 17.775 | 17.624 | 17.87
2000-01-06 | 0 | 7.57 | 7.52 | 7.35 | 7.855 | 7.676 | 7.485 | 7.293 | 7.364 | 17.575 | 17.637 | 17.52 | 18.015 | 17.848 | 17.79 | 17.64 | 17.874
2000-01-07 | 0 | 7.57 | 7.52 | 7.35 | 7.855 | 7.684 | 7.485 | 7.299 | 7.368 | 17.58 | 17.645 | 17.52 | 18.025 | 17.868 | 17.81 | 17.649 | 17.888
2000-01-08 | 0 | 7.57 | 7.52 | 7.35 | 7.865 | 7.684 | 7.49 | 7.299 | 7.368 | 17.59 | 17.66 | 17.53 | 18.04 | 17.88 | 17.825 | 17.657 | 17.908
2000-01-09 | 0 | 7.57 | 7.52 | 7.35 | 7.865 | 7.684 | 7.49 | 7.299 | 7.368 | 17.61 | 17.67 | 17.55 | 18.06 | 17.896 | 17.825 | 17.674 | 17.92
2000-01-10 | 0 | 7.57 | 7.52 | 7.35 | 7.865 | 7.684 | 7.49 | 7.299 | 7.376 | 17.625 | 17.687 | 17.57 | 18.075 | 17.914 | 17.84 | 17.69 | 17.924
2000-01-11 | 0 | 7.56 | 7.52 | 7.35 | 7.865 | 7.684 | 7.49 | 7.299 | 7.376 | 17.64 | 17.705 | 17.58 | 18.09 | 17.918 | 17.86 | 17.705 | 17.938
2000-01-12 | 0 | 7.56 | 7.52 | 7.35 | 7.855 | 7.676 | 7.49 | 7.299 | 7.376 | 17.66 | 17.72 | 17.6 | 18.1 | 17.934 | 17.875 | 17.717 | 17.958
2000-01-13 | 0 | 7.56 | 7.515 | 7.35 | 7.855 | 7.676 | 7.49 | 7.299 | 7.376 | 17.675 | 17.737 | 17.61 | 18.115 | 17.946 | 17.89 | 17.734 | 17.97
2000-01-14 | 0 | 7.55 | 7.515 | 7.35 | 7.855 | 7.676 | 7.485 | 7.299 | 7.376 | 17.69 | 17.745 | 17.62 | 18.125 | 17.964 | 17.9 | 17.744 | 17.974
2000-01-15 | 0 | 7.55 | 7.515 | 7.34 | 7.85 | 7.676 | 7.485 | 7.299 | 7.376 | 17.7 | 17.76 | 17.63 | 18.14 | 17.98 | 17.91 | 17.755 | 17.988
2000-01-16 | 0 | 7.55 | 7.512 | 7.34 | 7.85 | 7.668 | 7.475 | 7.293 | 7.376 | 17.72 | 17.77 | 17.65 | 18.16 | 17.996 | 17.925 | 17.77 | 18.008
2000-01-17 | 0 | 7.54 | 7.502 | 7.34 | 7.85 | 7.668 | 7.475 | 7.293 | 7.368 | 17.73 | 17.787 | 17.67 | 18.175 | 18.014 | 17.94 | 17.784 | 18.024
2000-01-18 | 0 | 7.53 | 7.5 | 7.335 | 7.845 | 7.66 | 7.475 | 7.283 | 7.356 | 17.75 | 17.805 | 17.68 | 18.19 | 18.03 | 17.96 | 17.799 | 18.028
2000-01-19 | 0 | 7.53 | 7.5 | 7.335 | 7.835 | 7.66 | 7.475 | 7.283 | 7.356 | 17.77 | 17.82 | 17.7 | 18.21 | 18.042 | 17.975 | 17.817 | 18.046
2000-01-20 | 0 | 7.525 | 7.495 | 7.325 | 7.835 | 7.656 | 7.465 | 7.279 | 7.356 | 17.78 | 17.837 | 17.72 | 18.225 | 18.056 | 17.99 | 17.824 | 18.058
2000-01-21 | 0 | 7.52 | 7.485 | 7.315 | 7.835 | 7.648 | 7.46 | 7.276 | 7.356 | 17.79 | 17.855 | 17.73 | 18.235 | 18.064 | 18 | 17.84 | 18.074
2000-01-22 | 0 | 7.52 | 7.485 | 7.315 | 7.815 | 7.644 | 7.46 | 7.271 | 7.356 | 17.81 | 17.87 | 17.74 | 18.25 | 18.08 | 18.015 | 17.855 | 18.088
2000-01-23 | 0 | 7.51 | 7.47 | 7.31 | 7.815 | 7.636 | 7.45 | 7.271 | 7.338 | 17.825 | 17.887 | 17.76 | 18.265 | 18.096 | 18.025 | 17.87 | 18.096
2000-01-24 | 0 | 7.5 | 7.465 | 7.3 | 7.805 | 7.626 | 7.44 | 7.261 | 7.338 | 17.84 | 17.905 | 17.775 | 18.275 | 18.114 | 18.04 | 17.884 | 18.116
2000-01-25 | 0 | 7.49 | 7.465 | 7.29 | 7.8 | 7.626 | 7.44 | 7.251 | 7.338 | 17.86 | 17.915 | 17.79 | 18.29 | 18.13 | 18.06 | 17.899 | 18.124
2000-01-26 | 0 | 7.48 | 7.45 | 7.285 | 7.795 | 7.614 | 7.435 | 7.249 | 7.33 | 17.875 | 17.932 | 17.81 | 18.31 | 18.146 | 18.075 | 17.917 | 18.138
2000-01-27 | 0 | 7.475 | 7.45 | 7.285 | 7.785 | 7.61 | 7.425 | 7.233 | 7.326 | 17.89 | 17.952 | 17.82 | 18.325 | 18.164 | 18.085 | 17.92 | 18.15
2000-01-28 | 0 | 7.47 | 7.435 | 7.265 | 7.775 | 7.598 | 7.415 | 7.233 | 7.322 | 17.91 | 17.965 | 17.83 | 18.34 | 18.18 | 18.1 | 17.94 | 18.17
2000-01-29 | 0 | 7.45 | 7.425 | 7.265 | 7.765 | 7.594 | 7.41 | 7.221 | 7.306 | 17.925 | 17.972 | 17.85 | 18.36 | 18.188 | 18.115 | 17.955 | 18.178
2000-01-30 | 0 | 7.44 | 7.415 | 7.25 | 7.755 | 7.578 | 7.4 | 7.221 | 7.306 | 17.94 | 17.992 | 17.87 | 18.375 | 18.204 | 18.135 | 17.967 | 18.188
2000-01-31 | 0 | 7.43 | 7.4 | 7.235 | 7.75 | 7.564 | 7.39 | 7.201 | 7.296 | 17.96 | 18.01 | 17.88 | 18.39 | 18.218 | 18.14 | 17.984 | 18.2
2000-02-01 | 0 | 7.42 | 7.4 | 7.235 | 7.735 | 7.564 | 7.385 | 7.201 | 7.288 | 17.975 | 18.022 | 17.9 | 18.41 | 18.238 | 18.16 | 17.999 | 18.22
2000-02-02 | 0 | 7.41 | 7.385 | 7.215 | 7.735 | 7.548 | 7.365 | 7.183 | 7.28 | 17.99 | 18.037 | 17.91 | 18.415 | 18.254 | 18.175 | 18.015 | 18.228
2000-02-03 | 0 | 7.4 | 7.37 | 7.205 | 7.715 | 7.536 | 7.365 | 7.183 | 7.276 | 18.01 | 18.055 | 17.925 | 18.435 | 18.268 | 18.185 | 18.02 | 18.246
2000-02-04 | 0 | 7.38 | 7.355 | 7.2 | 7.7 | 7.528 | 7.35 | 7.171 | 7.264 | 18.025 | 18.07 | 17.94 | 18.45 | 18.288 | 18.2 | 18.04 | 18.25
2000-02-05 | 0 | 7.37 | 7.35 | 7.185 | 7.695 | 7.514 | 7.34 | 7.151 | 7.246 | 18.04 | 18.082 | 17.96 | 18.465 | 18.296 | 18.215 | 18.049 | 18.27
2000-02-06 | 0 | 7.36 | 7.335 | 7.165 | 7.685 | 7.498 | 7.335 | 7.151 | 7.246 | 18.06 | 18.102 | 17.975 | 18.475 | 18.312 | 18.235 | 18.067 | 18.28
2000-02-07 | 0 | 7.34 | 7.32 | 7.155 | 7.665 | 7.49 | 7.315 | 7.133 | 7.23 | 18.075 | 18.115 | 17.99 | 18.49 | 18.326 | 18.24 | 18.08 | 18.288
2000-02-08 | 0 | 7.33 | 7.305 | 7.15 | 7.65 | 7.478 | 7.3 | 7.121 | 7.226 | 18.09 | 18.132 | 18.01 | 18.51 | 18.338 | 18.26 | 18.095 | 18.3
2000-02-09 | 0 | 7.32 | 7.295 | 7.135 | 7.645 | 7.464 | 7.3 | 7.121 | 7.214 | 18.11 | 18.152 | 18.02 | 18.525 | 18.354 | 18.265 | 18.105 | 18.32
2000-02-10 | 0 | 7.3 | 7.285 | 7.115 | 7.635 | 7.448 | 7.285 | 7.101 | 7.196 | 18.12 | 18.165 | 18.025 | 18.54 | 18.368 | 18.285 | 18.12 | 18.33
2000-02-11 | 0 | 7.28 | 7.265 | 7.1 | 7.615 | 7.428 | 7.265 | 7.083 | 7.192 | 18.13 | 18.182 | 18.04 | 18.55 | 18.388 | 18.3 | 18.134 | 18.338
2000-02-12 | 0 | 7.27 | 7.252 | 7.095 | 7.6 | 7.424 | 7.25 | 7.071 | 7.18 | 18.15 | 18.192 | 18.06 | 18.565 | 18.4 | 18.315 | 18.145 | 18.35
2000-02-13 | 0 | 7.25 | 7.24 | 7.075 | 7.585 | 7.406 | 7.235 | 7.055 | 7.164 | 18.17 | 18.207 | 18.075 | 18.585 | 18.416 | 18.315 | 18.165 | 18.37
2000-02-14 | 0 | 7.23 | 7.22 | 7.055 | 7.565 | 7.39 | 7.235 | 7.051 | 7.146 | 18.18 | 18.217 | 18.09 | 18.6 | 18.434 | 18.335 | 18.17 | 18.374
2000-02-15 | 0 | 7.22 | 7.202 | 7.045 | 7.55 | 7.374 | 7.215 | 7.033 | 7.138 | 18.2 | 18.232 | 18.11 | 18.61 | 18.438 | 18.35 | 18.184 | 18.388
2000-02-16 | 0 | 7.2 | 7.19 | 7.025 | 7.535 | 7.356 | 7.2 | 7.021 | 7.13 | 18.22 | 18.252 | 18.125 | 18.625 | 18.454 | 18.365 | 18.195 | 18.4
2000-02-17 | 0 | 7.18 | 7.17 | 7.005 | 7.515 | 7.34 | 7.185 | 7.001 | 7.114 | 18.225 | 18.265 | 18.125 | 18.64 | 18.466 | 18.385 | 18.215 | 18.412
2000-02-18 | 0 | 7.17 | 7.152 | 6.995 | 7.5 | 7.324 | 7.165 | 6.983 | 7.096 | 18.24 | 18.282 | 18.14 | 18.65 | 18.484 | 18.385 | 18.22 | 18.424
2000-02-19 | 0 | 7.15 | 7.14 | 6.975 | 7.485 | 7.306 | 7.15 | 6.971 | 7.088 | 18.26 | 18.297 | 18.16 | 18.665 | 18.5 | 18.4 | 18.234 | 18.426
2000-02-20 | 0 | 7.13 | 7.12 | 6.955 | 7.465 | 7.29 | 7.135 | 6.955 | 7.068 | 18.275 | 18.307 | 18.175 | 18.685 | 18.516 | 18.415 | 18.245 | 18.442
2000-02-21 | 0 | 7.12 | 7.102 | 6.945 | 7.45 | 7.274 | 7.115 | 6.935 | 7.054 | 18.28 | 18.317 | 18.19 | 18.69 | 18.526 | 18.425 | 18.265 | 18.458
2000-02-22 | 0 | 7.1 | 7.09 | 6.925 | 7.435 | 7.256 | 7.1 | 6.925 | 7.042 | 18.3 | 18.332 | 18.2 | 18.71 | 18.534 | 18.435 | 18.27 | 18.462
2000-02-23 | 0 | 7.08 | 7.07 | 6.905 | 7.415 | 7.24 | 7.085 | 6.911 | 7.03 | 18.32 | 18.352 | 18.21 | 18.715 | 18.55 | 18.45 | 18.28 | 18.476
2000-02-24 | 0 | 7.05 | 7.052 | 6.895 | 7.4 | 7.224 | 7.065 | 6.891 | 7.014 | 18.33 | 18.362 | 18.225 | 18.735 | 18.566 | 18.465 | 18.295 | 18.484
2000-02-25 | 0 | 7.03 | 7.03 | 6.875 | 7.385 | 7.206 | 7.05 | 6.878 | 7.004 | 18.35 | 18.377 | 18.24 | 18.75 | 18.576 | 18.475 | 18.315 | 18.492
2000-02-26 | 0 | 7.02 | 7.007 | 6.855 | 7.365 | 7.19 | 7.035 | 6.861 | 6.988 | 18.36 | 18.397 | 18.25 | 18.76 | 18.592 | 18.485 | 18.315 | 18.508
2000-02-27 | 0 | 7 | 6.992 | 6.845 | 7.35 | 7.174 | 7.015 | 6.835 | 6.968 | 18.375 | 18.407 | 18.265 | 18.775 | 18.6 | 18.5 | 18.33 | 18.516
2000-02-28 | 0 | 6.98 | 6.97 | 6.825 | 7.335 | 7.156 | 7 | 6.825 | 6.954 | 18.39 | 18.412 | 18.285 | 18.785 | 18.616 | 18.505 | 18.345 | 18.526
2000-02-29 | 0 | 6.95 | 6.952 | 6.795 | 7.3 | 7.128 | 6.985 | 6.805 | 6.938 | 18.4 | 18.427 | 18.29 | 18.8 | 18.632 | 18.515 | 18.345 | 18.534
2000-03-01 | 0 | 6.93 | 6.94 | 6.775 | 7.285 | 7.108 | 6.965 | 6.785 | 6.918 | 18.42 | 18.447 | 18.3 | 18.815 | 18.642 | 18.535 | 18.365 | 18.542
2000-03-02 | 0 | 6.92 | 6.91 | 6.755 | 7.265 | 7.094 | 6.95 | 6.775 | 6.904 | 18.43 | 18.462 | 18.315 | 18.825 | 18.654 | 18.545 | 18.38 | 18.554
2000-03-03 | 0 | 6.9 | 6.892 | 6.745 | 7.25 | 7.078 | 6.925 | 6.755 | 6.888 | 18.45 | 18.465 | 18.335 | 18.835 | 18.666 | 18.555 | 18.38 | 18.566
2000-03-04 | 0 | 6.87 | 6.875 | 6.725 | 7.235 | 7.058 | 6.905 | 6.735 | 6.868 | 18.46 | 18.477 | 18.34 | 18.85 | 18.682 | 18.565 | 18.395 | 18.568
2000-03-05 | 0 | 6.85 | 6.857 | 6.705 | 7.215 | 7.036 | 6.895 | 6.721 | 6.854 | 18.47 | 18.497 | 18.35 | 18.865 | 18.692 | 18.575 | 18.415 | 18.584
2000-03-06 | 0 | 6.83 | 6.83 | 6.685 | 7.185 | 7.008 | 6.875 | 6.691 | 6.838 | 18.48 | 18.512 | 18.365 | 18.875 | 18.704 | 18.595 | 18.415 | 18.592
2000-03-07 | 0 | 6.82 | 6.807 | 6.655 | 7.165 | 6.994 | 6.855 | 6.678 | 6.818 | 18.5 | 18.515 | 18.385 | 18.885 | 18.712 | 18.6 | 18.43 | 18.6
2000-03-08 | 0 | 6.78 | 6.792 | 6.645 | 7.15 | 6.978 | 6.835 | 6.661 | 6.8 | 18.52 | 18.527 | 18.39 | 18.9 | 18.724 | 18.605 | 18.441 | 18.616
2000-03-09 | 0 | 6.77 | 6.775 | 6.625 | 7.135 | 6.95 | 6.815 | 6.641 | 6.78 | 18.525 | 18.547 | 18.4 | 18.915 | 18.742 | 18.625 | 18.445 | 18.618
2000-03-10 | 0 | 6.75 | 6.747 | 6.6 | 7.1 | 6.94 | 6.795 | 6.625 | 6.76 | 18.53 | 18.562 | 18.415 | 18.925 | 18.75 | 18.635 | 18.465 | 18.634
2000-03-11 | 0 | 6.72 | 6.725 | 6.585 | 7.085 | 6.908 | 6.775 | 6.605 | 6.746 | 18.55 | 18.565 | 18.435 | 18.935 | 18.754 | 18.645 | 18.475 | 18.638
2000-03-12 | 0 | 6.7 | 6.707 | 6.555 | 7.065 | 6.894 | 6.755 | 6.585 | 6.726 | 18.57 | 18.577 | 18.435 | 18.95 | 18.774 | 18.655 | 18.48 | 18.65
2000-03-13 | 0 | 6.68 | 6.692 | 6.545 | 7.05 | 6.87 | 6.745 | 6.561 | 6.708 | 18.58 | 18.597 | 18.45 | 18.96 | 18.79 | 18.655 | 18.495 | 18.654
2000-03-14 | 0 | 6.66 | 6.665 | 6.515 | 7.025 | 6.85 | 6.725 | 6.541 | 6.696 | 18.59 | 18.607 | 18.465 | 18.965 | 18.8 | 18.675 | 18.505 | 18.666
2000-03-15 | 0 | 6.63 | 6.642 | 6.5 | 7 | 6.832 | 6.695 | 6.528 | 6.676 | 18.6 | 18.615 | 18.475 | 18.985 | 18.804 | 18.695 | 18.515 | 18.676
2000-03-16 | 0 | 6.62 | 6.625 | 6.475 | 6.985 | 6.808 | 6.675 | 6.505 | 6.658 | 18.62 | 18.627 | 18.485 | 18.99 | 18.82 | 18.695 | 18.528 | 18.684
2000-03-17 | 0 | 6.58 | 6.602 | 6.45 | 6.965 | 6.79 | 6.655 | 6.485 | 6.646 | 18.63 | 18.642 | 18.5 | 19 | 18.84 | 18.705 | 18.53 | 18.696
2000-03-18 | 0 | 6.57 | 6.575 | 6.435 | 6.935 | 6.77 | 6.645 | 6.465 | 6.618 | 18.64 | 18.657 | 18.505 | 19.015 | 18.846 | 18.705 | 18.541 | 18.696
2000-03-19 | 0 | 6.55 | 6.557 | 6.415 | 6.915 | 6.746 | 6.625 | 6.445 | 6.604 | 18.65 | 18.665 | 18.515 | 19.035 | 18.85 | 18.725 | 18.555 | 18.708
2000-03-20 | 0 | 6.52 | 6.532 | 6.395 | 6.9 | 6.72 | 6.595 | 6.428 | 6.584 | 18.67 | 18.675 | 18.535 | 19.035 | 18.87 | 18.745 | 18.565 | 18.71
2000-03-21 | 0 | 6.5 | 6.512 | 6.365 | 6.875 | 6.7 | 6.575 | 6.411 | 6.558 | 18.68 | 18.692 | 18.545 | 19.05 | 18.878 | 18.745 | 18.575 | 18.726
2000-03-22 | 0 | 6.48 | 6.492 | 6.35 | 6.85 | 6.69 | 6.555 | 6.385 | 6.546 | 18.7 | 18.702 | 18.55 | 19.065 | 18.89 | 18.755 | 18.58 | 18.73
2000-03-23 | 0 | 6.45 | 6.475 | 6.335 | 6.835 | 6.654 | 6.545 | 6.365 | 6.526 | 18.7 | 18.707 | 18.565 | 19.065 | 18.9 | 18.765 | 18.591 | 18.746
2000-03-24 | 0 | 6.43 | 6.447 | 6.3 | 6.815 | 6.642 | 6.515 | 6.345 | 6.508 | 18.72 | 18.725 | 18.575 | 19.085 | 18.908 | 18.775 | 18.605 | 18.75
2000-03-25 | 0 | 6.41 | 6.427 | 6.285 | 6.79 | 6.62 | 6.495 | 6.33 | 6.496 | 18.73 | 18.742 | 18.595 | 19.1 | 18.92 | 18.795 | 18.611 | 18.758
2000-03-26 | 0 | 6.38 | 6.407 | 6.265 | 6.765 | 6.6 | 6.475 | 6.311 | 6.468 | 18.75 | 18.747 | 18.6 | 19.1 | 18.94 | 18.795 | 18.625 | 18.76
2000-03-27 | 0 | 6.37 | 6.377 | 6.235 | 6.75 | 6.574 | 6.455 | 6.285 | 6.454 | 18.75 | 18.757 | 18.605 | 19.115 | 18.944 | 18.805 | 18.63 | 18.776
2000-03-28 | 0 | 6.34 | 6.362 | 6.215 | 6.725 | 6.554 | 6.445 | 6.265 | 6.438 | 18.77 | 18.775 | 18.625 | 19.135 | 18.958 | 18.815 | 18.641 | 18.78
2000-03-29 | 0 | 6.32 | 6.347 | 6.2 | 6.7 | 6.54 | 6.415 | 6.245 | 6.416 | 18.78 | 18.78 | 18.635 | 19.135 | 18.966 | 18.825 | 18.655 | 18.796
2000-03-30 | 0 | 6.3 | 6.315 | 6.185 | 6.685 | 6.512 | 6.4 | 6.23 | 6.4 | 18.8 | 18.792 | 18.645 | 19.15 | 18.978 | 18.845 | 18.661 | 18.8
2000-03-31 | 0 | 6.275 | 6.297 | 6.15 | 6.665 | 6.492 | 6.375 | 6.215 | 6.384 | 18.8 | 18.807 | 18.655 | 19.165 | 18.994 | 18.845 | 18.675 | 18.808
2000-04-01 | 0 | 6.25 | 6.277 | 6.135 | 6.64 | 6.474 | 6.355 | 6.191 | 6.366 | 18.82 | 18.82 | 18.665 | 19.165 | 18.998 | 18.855 | 18.678 | 18.818
2000-04-02 | 1 | 7.23 | 7.257 | 7.115 | 7.615 | 7.45 | 7.345 | 7.165 | 7.35 | 19.83 | 19.83 | 19.675 | 20.185 | 20.008 | 19.865 | 19.685 | 19.818
2000-04-03 | 1 | 7.21 | 7.227 | 7.09 | 7.6 | 7.432 | 7.315 | 7.145 | 7.326 | 19.85 | 19.842 | 19.695 | 20.2 | 20.028 | 19.875 | 19.701 | 19.838
2000-04-04 | 1 | 7.18 | 7.212 | 7.065 | 7.585 | 7.404 | 7.3 | 7.13 | 7.312 | 19.85 | 19.852 | 19.7 | 20.2 | 20.028 | 19.885 | 19.711 | 19.838
2000-04-05 | 1 | 7.17 | 7.197 | 7.05 | 7.56 | 7.392 | 7.285 | 7.115 | 7.292 | 19.87 | 19.86 | 19.705 | 20.215 | 20.044 | 19.9 | 19.725 | 19.854
2000-04-06 | 1 | 7.14 | 7.165 | 7.035 | 7.535 | 7.366 | 7.255 | 7.095 | 7.276 | 19.88 | 19.875 | 19.725 | 20.235 | 20.056 | 19.905 | 19.728 | 19.854
2000-04-07 | 1 | 7.12 | 7.147 | 7.01 | 7.515 | 7.35 | 7.245 | 7.08 | 7.258 | 19.9 | 19.89 | 19.745 | 20.235 | 20.058 | 19.915 | 19.735 | 19.868
2000-04-08 | 1 | 7.1 | 7.127 | 6.99 | 7.5 | 7.324 | 7.215 | 7.045 | 7.238 | 19.9 | 19.902 | 19.745 | 20.25 | 20.078 | 19.925 | 19.751 | 19.868
2000-04-09 | 1 | 7.075 | 7.107 | 6.965 | 7.475 | 7.304 | 7.2 | 7.03 | 7.224 | 19.92 | 19.91 | 19.755 | 20.265 | 20.09 | 19.935 | 19.761 | 19.888
2000-04-10 | 1 | 7.06 | 7.082 | 6.95 | 7.46 | 7.284 | 7.185 | 7.015 | 7.208 | 19.93 | 19.92 | 19.765 | 20.285 | 20.102 | 19.95 | 19.771 | 19.888
2000-04-11 | 1 | 7.03 | 7.065 | 6.925 | 7.435 | 7.266 | 7.165 | 6.995 | 7.188 | 19.95 | 19.94 | 19.775 | 20.285 | 20.108 | 19.955 | 19.778 | 19.904
2000-04-12 | 1 | 7.02 | 7.047 | 6.91 | 7.415 | 7.25 | 7.15 | 6.98 | 7.174 | 19.95 | 19.947 | 19.795 | 20.3 | 20.124 | 19.965 | 19.785 | 19.904
2000-04-13 | 1 | 6.99 | 7.027 | 6.89 | 7.4 | 7.226 | 7.135 | 6.965 | 7.158 | 19.97 | 19.952 | 19.8 | 20.315 | 20.132 | 19.975 | 19.801 | 19.918
2000-04-14 | 1 | 6.97 | 7.007 | 6.875 | 7.375 | 7.204 | 7.105 | 6.945 | 7.138 | 19.98 | 19.97 | 19.805 | 20.315 | 20.14 | 19.985 | 19.805 | 19.922
2000-04-15 | 1 | 6.95 | 6.982 | 6.85 | 7.36 | 7.184 | 7.085 | 6.93 | 7.124 | 20 | 19.99 | 19.825 | 20.335 | 20.156 | 20 | 19.821 | 19.938
2000-04-16 | 1 | 6.93 | 6.965 | 6.825 | 7.335 | 7.166 | 7.065 | 6.915 | 7.108 | 20 | 19.995 | 19.835 | 20.35 | 20.166 | 20.005 | 19.828 | 19.942
2000-04-17 | 1 | 6.91 | 6.952 | 6.81 | 7.315 | 7.15 | 7.05 | 6.89 | 7.088 | 20.02 | 20.002 | 19.85 | 20.35 | 20.174 | 20.015 | 19.833 | 19.946
2000-04-18 | 1 | 6.89 | 6.927 | 6.79 | 7.3 | 7.134 | 7.035 | 6.87 | 7.074 | 20.03 | 20.02 | 19.855 | 20.365 | 20.19 | 20.035 | 19.851 | 19.964
2000-04-19 | 1 | 6.87 | 6.907 | 6.775 | 7.285 | 7.116 | 7.015 | 6.855 | 7.058 | 20.05 | 20.025 | 19.865 | 20.385 | 20.202 | 20.035 | 19.855 | 19.964
2000-04-20 | 1 | 6.85 | 6.887 | 6.76 | 7.26 | 7.1 | 7 | 6.834 | 7.038 | 20.05 | 20.04 | 19.885 | 20.385 | 20.214 | 20.05 | 19.871 | 19.98
2000-04-21 | 1 | 6.83 | 6.865 | 6.74 | 7.24 | 7.068 | 6.985 | 6.817 | 7.024 | 20.07 | 20.052 | 19.895 | 20.4 | 20.224 | 20.055 | 19.878 | 19.98
2000-04-22 | 1 | 6.81 | 6.852 | 6.725 | 7.225 | 7.054 | 6.965 | 6.799 | 7.008 | 20.08 | 20.065 | 19.9 | 20.415 | 20.232 | 20.065 | 19.883 | 19.996
2000-04-23 | 1 | 6.79 | 6.832 | 6.71 | 7.21 | 7.038 | 6.95 | 6.784 | 6.988 | 20.1 | 20.075 | 19.915 | 20.425 | 20.248 | 20.085 | 19.901 | 19.996
2000-04-24 | 1 | 6.775 | 6.815 | 6.68 | 7.19 | 7.018 | 6.935 | 6.77 | 6.974 | 20.1 | 20.09 | 19.925 | 20.435 | 20.256 | 20.085 | 19.901 | 20.014
2000-04-25 | 1 | 6.76 | 6.802 | 6.67 | 7.175 | 7.004 | 6.915 | 6.755 | 6.97 | 20.12 | 20.1 | 19.945 | 20.45 | 20.272 | 20.1 | 19.921 | 20.014
2000-04-26 | 1 | 6.73 | 6.782 | 6.65 | 7.16 | 6.988 | 6.9 | 6.74 | 6.95 | 20.13 | 20.115 | 19.95 | 20.455 | 20.278 | 20.115 | 19.933 | 20.03
2000-04-27 | 1 | 6.72 | 6.765 | 6.63 | 7.14 | 6.968 | 6.885 | 6.72 | 6.93 | 20.15 | 20.12 | 19.965 | 20.465 | 20.298 | 20.115 | 19.933 | 20.038
2000-04-28 | 1 | 6.7 | 6.752 | 6.62 | 7.125 | 6.954 | 6.865 | 6.705 | 6.92 | 20.16 | 20.14 | 19.975 | 20.485 | 20.302 | 20.135 | 19.951 | 20.046
2000-04-29 | 1 | 6.68 | 6.732 | 6.6 | 7.11 | 6.938 | 6.85 | 6.695 | 6.9 | 20.17 | 20.15 | 19.985 | 20.5 | 20.314 | 20.14 | 19.971 | 20.064
2000-04-30 | 1 | 6.67 | 6.715 | 6.58 | 7.09 | 6.918 | 6.84 | 6.68 | 6.896 | 20.18 | 20.155 | 20 | 20.5 | 20.328 | 20.15 | 19.971 | 20.064
2000-05-01 | 1 | 6.65 | 6.702 | 6.57 | 7.075 | 6.904 | 6.825 | 6.667 | 6.878 | 20.2 | 20.17 | 20.005 | 20.515 | 20.344 | 20.165 | 19.983 | 20.08
2000-05-02 | 1 | 6.63 | 6.682 | 6.55 | 7.06 | 6.888 | 6.81 | 6.649 | 6.87 | 20.21 | 20.185 | 20.015 | 20.535 | 20.348 | 20.175 | 19.983 | 20.08
2000-05-03 | 1 | 6.62 | 6.665 | 6.54 | 7.04 | 6.876 | 6.8 | 6.634 | 6.85 | 20.22 | 20.2 | 20.035 | 20.545 | 20.364 | 20.185 | 20.001 | 20.096
2000-05-04 | 1 | 6.6 | 6.652 | 6.525 | 7.025 | 6.864 | 6.785 | 6.62 | 6.838 | 20.23 | 20.205 | 20.05 | 20.55 | 20.376 | 20.2 | 20.021 | 20.106
2000-05-05 | 1 | 6.58 | 6.632 | 6.51 | 7.015 | 6.846 | 6.765 | 6.605 | 6.828 | 20.25 | 20.215 | 20.05 | 20.565 | 20.378 | 20.21 | 20.021 | 20.114
2000-05-06 | 1 | 6.57 | 6.62 | 6.49 | 7 | 6.838 | 6.76 | 6.599 | 6.82 | 20.26 | 20.235 | 20.065 | 20.575 | 20.398 | 20.215 | 20.033 | 20.126
2000-05-07 | 1 | 6.56 | 6.605 | 6.48 | 6.985 | 6.818 | 6.74 | 6.584 | 6.808 | 20.275 | 20.25 | 20.085 | 20.585 | 20.41 | 20.235 | 20.049 | 20.13
2000-05-08 | 1 | 6.54 | 6.592 | 6.47 | 6.975 | 6.804 | 6.735 | 6.57 | 6.796 | 20.28 | 20.255 | 20.09 | 20.6 | 20.426 | 20.24 | 20.051 | 20.138
2000-05-09 | 1 | 6.525 | 6.572 | 6.45 | 6.96 | 6.796 | 6.715 | 6.555 | 6.78 | 20.3 | 20.265 | 20.1 | 20.615 | 20.428 | 20.25 | 20.071 | 20.154
2000-05-10 | 1 | 6.51 | 6.565 | 6.44 | 6.94 | 6.78 | 6.71 | 6.549 | 6.774 | 20.32 | 20.285 | 20.115 | 20.625 | 20.444 | 20.26 | 20.076 | 20.156
2000-05-11 | 1 | 6.5 | 6.555 | 6.425 | 6.935 | 6.764 | 6.69 | 6.534 | 6.766 | 20.325 | 20.3 | 20.125 | 20.635 | 20.46 | 20.275 | 20.083 | 20.176
2000-05-12 | 1 | 6.48 | 6.537 | 6.42 | 6.925 | 6.754 | 6.685 | 6.52 | 6.75 | 20.33 | 20.302 | 20.135 | 20.65 | 20.464 | 20.285 | 20.099 | 20.176
2000-05-13 | 1 | 6.475 | 6.522 | 6.4 | 6.91 | 6.746 | 6.675 | 6.517 | 6.738 | 20.35 | 20.315 | 20.15 | 20.655 | 20.476 | 20.29 | 20.101 | 20.188
2000-05-14 | 1 | 6.46 | 6.52 | 6.39 | 6.89 | 6.73 | 6.66 | 6.505 | 6.73 | 20.37 | 20.335 | 20.165 | 20.665 | 20.494 | 20.3 | 20.121 | 20.188
2000-05-15 | 1 | 6.45 | 6.505 | 6.38 | 6.89 | 6.718 | 6.65 | 6.494 | 6.724 | 20.375 | 20.34 | 20.165 | 20.685 | 20.506 | 20.315 | 20.129 | 20.206
2000-05-16 | 1 | 6.44 | 6.492 | 6.37 | 6.875 | 6.714 | 6.64 | 6.484 | 6.716 | 20.38 | 20.35 | 20.185 | 20.695 | 20.51 | 20.325 | 20.133 | 20.226
2000-05-17 | 1 | 6.425 | 6.487 | 6.36 | 6.865 | 6.696 | 6.635 | 6.47 | 6.708 | 20.4 | 20.365 | 20.2 | 20.7 | 20.526 | 20.335 | 20.149 | 20.226
2000-05-18 | 1 | 6.41 | 6.47 | 6.35 | 6.86 | 6.692 | 6.625 | 6.467 | 6.696 | 20.41 | 20.37 | 20.21 | 20.715 | 20.536 | 20.34 | 20.161 | 20.238
2000-05-19 | 1 | 6.41 | 6.465 | 6.33 | 6.84 | 6.68 | 6.61 | 6.455 | 6.688 | 20.425 | 20.385 | 20.215 | 20.725 | 20.544 | 20.36 | 20.171 | 20.238
2000-05-20 | 1 | 6.39 | 6.455 | 6.33 | 6.84 | 6.668 | 6.61 | 6.449 | 6.686 | 20.43 | 20.4 | 20.225 | 20.735 | 20.56 | 20.365 | 20.179 | 20.256
2000-05-21 | 1 | 6.38 | 6.442 | 6.32 | 6.825 | 6.664 | 6.59 | 6.44 | 6.674 | 20.45 | 20.412 | 20.24 | 20.75 | 20.568 | 20.375 | 20.183 | 20.256
2000-05-22 | 1 | 6.375 | 6.437 | 6.32 | 6.815 | 6.648 | 6.59 | 6.434 | 6.674 | 20.46 | 20.415 | 20.25 | 20.755 | 20.576 | 20.39 | 20.199 | 20.276
2000-05-23 | 1 | 6.37 | 6.42 | 6.3 | 6.81 | 6.646 | 6.575 | 6.424 | 6.658 | 20.47 | 20.435 | 20.26 | 20.765 | 20.594 | 20.39 | 20.211 | 20.28
2000-05-24 | 1 | 6.36 | 6.42 | 6.3 | 6.81 | 6.634 | 6.575 | 6.417 | 6.658 | 20.48 | 20.445 | 20.275 | 20.785 | 20.602 | 20.41 | 20.221 | 20.288
2000-05-25 | 1 | 6.35 | 6.415 | 6.28 | 6.79 | 6.63 | 6.575 | 6.407 | 6.658 | 20.49 | 20.45 | 20.285 | 20.795 | 20.61 | 20.415 | 20.229 | 20.298
2000-05-26 | 1 | 6.34 | 6.405 | 6.28 | 6.79 | 6.63 | 6.56 | 6.407 | 6.638 | 20.5 | 20.462 | 20.29 | 20.8 | 20.618 | 20.425 | 20.233 | 20.306
2000-05-27 | 1 | 6.33 | 6.395 | 6.28 | 6.785 | 6.618 | 6.56 | 6.399 | 6.638 | 20.52 | 20.47 | 20.3 | 20.815 | 20.634 | 20.44 | 20.249 | 20.318
2000-05-28 | 1 | 6.325 | 6.387 | 6.27 | 6.775 | 6.614 | 6.56 | 6.394 | 6.638 | 20.525 | 20.485 | 20.31 | 20.815 | 20.644 | 20.44 | 20.261 | 20.326
2000-05-29 | 1 | 6.325 | 6.387 | 6.27 | 6.775 | 6.606 | 6.54 | 6.394 | 6.636 | 20.53 | 20.495 | 20.325 | 20.835 | 20.652 | 20.46 | 20.267 | 20.334
2000-05-30 | 1 | 6.32 | 6.377 | 6.27 | 6.765 | 6.598 | 6.54 | 6.39 | 6.632 | 20.54 | 20.502 | 20.335 | 20.845 | 20.66 | 20.46 | 20.276 | 20.338
2000-05-31 | 1 | 6.31 | 6.375 | 6.25 | 6.76 | 6.596 | 6.54 | 6.384 | 6.624 | 20.56 | 20.512 | 20.34 | 20.85 | 20.664 | 20.475 | 20.279 | 20.348
2000-06-01 | 1 | 6.31 | 6.37 | 6.25 | 6.76 | 6.596 | 6.54 | 6.374 | 6.624 | 20.57 | 20.52 | 20.35 | 20.855 | 20.684 | 20.475 | 20.293 | 20.356
2000-06-02 | 1 | 6.3 | 6.37 | 6.25 | 6.76 | 6.584 | 6.525 | 6.374 | 6.624 | 20.575 | 20.53 | 20.36 | 20.865 | 20.684 | 20.49 | 20.299 | 20.368
2000-06-03 | 1 | 6.29 | 6.365 | 6.25 | 6.75 | 6.584 | 6.525 | 6.374 | 6.62 | 20.58 | 20.545 | 20.365 | 20.875 | 20.702 | 20.49 | 20.311 | 20.376
2000-06-04 | 1 | 6.29 | 6.36 | 6.23 | 6.74 | 6.584 | 6.525 | 6.37 | 6.612 | 20.59 | 20.545 | 20.375 | 20.885 | 20.702 | 20.51 | 20.317 | 20.384
2000-06-05 | 1 | 6.29 | 6.36 | 6.23 | 6.74 | 6.584 | 6.525 | 6.367 | 6.612 | 20.6 | 20.562 | 20.39 | 20.895 | 20.714 | 20.51 | 20.326 | 20.384
2000-06-06 | 1 | 6.29 | 6.355 | 6.23 | 6.74 | 6.58 | 6.525 | 6.367 | 6.612 | 20.61 | 20.562 | 20.39 | 20.9 | 20.714 | 20.525 | 20.329 | 20.396
2000-06-07 | 1 | 6.29 | 6.355 | 6.23 | 6.74 | 6.576 | 6.525 | 6.367 | 6.612 | 20.62 | 20.58 | 20.41 | 20.905 | 20.734 | 20.525 | 20.343 | 20.398
2000-06-08 | 1 | 6.28 | 6.355 | 6.23 | 6.74 | 6.576 | 6.525 | 6.357 | 6.612 | 20.625 | 20.58 | 20.41 | 20.915 | 20.734 | 20.54 | 20.349 | 20.406
2000-06-09 | 1 | 6.28 | 6.355 | 6.23 | 6.74 | 6.576 | 6.525 | 6.357 | 6.612 | 20.63 | 20.595 | 20.415 | 20.925 | 20.752 | 20.54 | 20.351 | 20.418
2000-06-10 | 1 | 6.275 | 6.355 | 6.23 | 6.74 | 6.576 | 6.525 | 6.357 | 6.612 | 20.64 | 20.595 | 20.425 | 20.935 | 20.752 | 20.55 | 20.361 | 20.418
2000-06-11 | 1 | 6.275 | 6.345 | 6.23 | 6.74 | 6.576 | 6.525 | 6.357 | 6.612 | 20.65 | 20.602 | 20.425 | 20.945 | 20.76 | 20.56 | 20.367 | 20.43
2000-06-12 | 1 | 6.275 | 6.345 | 6.23 | 6.74 | 6.576 | 6.525 | 6.357 | 6.612 | 20.66 | 20.612 | 20.44 | 20.95 | 20.764 | 20.56 | 20.376 | 20.434
2000-06-13 | 1 | 6.275 | 6.355 | 6.23 | 6.74 | 6.576 | 6.525 | 6.367 | 6.612 | 20.66 | 20.612 | 20.44 | 20.95 | 20.764 | 20.575 | 20.379 | 20.434
2000-06-14 | 1 | 6.28 | 6.355 | 6.23 | 6.74 | 6.576 | 6.525 | 6.367 | 6.612 | 20.67 | 20.63 | 20.45 | 20.955 | 20.784 | 20.575 | 20.379 | 20.446
2000-06-15 | 1 | 6.28 | 6.355 | 6.23 | 6.74 | 6.576 | 6.525 | 6.367 | 6.612 | 20.675 | 20.63 | 20.46 | 20.965 | 20.784 | 20.575 | 20.393 | 20.448
2000-06-16 | 1 | 6.28 | 6.355 | 6.23 | 6.74 | 6.584 | 6.525 | 6.37 | 6.62 | 20.68 | 20.63 | 20.46 | 20.965 | 20.784 | 20.59 | 20.393 | 20.448
2000-06-17 | 1 | 6.29 | 6.355 | 6.23 | 6.74 | 6.584 | 6.525 | 6.374 | 6.624 | 20.68 | 20.64 | 20.46 | 20.975 | 20.794 | 20.59 | 20.399 | 20.464
2000-06-18 | 1 | 6.29 | 6.36 | 6.23 | 6.74 | 6.584 | 6.525 | 6.374 | 6.624 | 20.69 | 20.645 | 20.475 | 20.975 | 20.802 | 20.59 | 20.401 | 20.468
2000-06-19 | 1 | 6.29 | 6.36 | 6.24 | 6.74 | 6.584 | 6.525 | 6.374 | 6.632 | 20.69 | 20.645 | 20.475 | 20.985 | 20.802 | 20.59 | 20.411 | 20.468
2000-06-20 | 1 | 6.29 | 6.365 | 6.25 | 6.76 | 6.584 | 6.53 | 6.374 | 6.632 | 20.7 | 20.645 | 20.475 | 20.985 | 20.802 | 20.61 | 20.417 | 20.468
2000-06-21 | 1 | 6.3 | 6.37 | 6.25 | 6.76 | 6.588 | 6.54 | 6.384 | 6.632 | 20.7 | 20.652 | 20.475 | 20.995 | 20.806 | 20.61 | 20.417 | 20.476
2000-06-22 | 1 | 6.31 | 6.37 | 6.25 | 6.76 | 6.598 | 6.54 | 6.394 | 6.638 | 20.7 | 20.662 | 20.485 | 20.995 | 20.814 | 20.61 | 20.417 | 20.48
2000-06-23 | 1 | 6.31 | 6.375 | 6.26 | 6.76 | 6.598 | 6.54 | 6.394 | 6.638 | 20.71 | 20.662 | 20.49 | 21 | 20.814 | 20.61 | 20.421 | 20.484
2000-06-24 | 1 | 6.31 | 6.377 | 6.27 | 6.775 | 6.598 | 6.55 | 6.394 | 6.646 | 20.71 | 20.662 | 20.49 | 21 | 20.814 | 20.61 | 20.426 | 20.484
2000-06-25 | 1 | 6.32 | 6.387 | 6.27 | 6.775 | 6.606 | 6.56 | 6.399 | 6.654 | 20.71 | 20.662 | 20.49 | 21 | 20.814 | 20.61 | 20.426 | 20.484
2000-06-26 | 1 | 6.325 | 6.39 | 6.27 | 6.775 | 6.618 | 6.56 | 6.407 | 6.658 | 20.71 | 20.662 | 20.49 | 21 | 20.814 | 20.625 | 20.426 | 20.484
2000-06-27 | 1 | 6.325 | 6.395 | 6.28 | 6.785 | 6.618 | 6.57 | 6.407 | 6.662 | 20.71 | 20.662 | 20.49 | 21 | 20.814 | 20.625 | 20.429 | 20.484
2000-06-28 | 1 | 6.33 | 6.405 | 6.28 | 6.79 | 6.626 | 6.575 | 6.417 | 6.662 | 20.72 | 20.662 | 20.49 | 21 | 20.814 | 20.625 | 20.429 | 20.488
2000-06-29 | 1 | 6.34 | 6.41 | 6.28 | 6.79 | 6.634 | 6.575 | 6.424 | 6.674 | 20.72 | 20.665 | 20.49 | 21 | 20.814 | 20.625 | 20.429 | 20.488
2000-06-30 | 1 | 6.34 | 6.415 | 6.3 | 6.81 | 6.634 | 6.58 | 6.424 | 6.682 | 20.72 | 20.665 | 20.49 | 21 | 20.814 | 20.625 | 20.429 | 20.488
2000-07-01 | 1 | 6.36 | 6.42 | 6.3 | 6.81 | 6.648 | 6.59 | 6.44 | 6.686 | 20.71 | 20.662 | 20.49 | 21 | 20.814 | 20.625 | 20.429 | 20.488
2000-07-02 | 1 | 6.36 | 6.425 | 6.31 | 6.815 | 6.648 | 6.59 | 6.444 | 6.688 | 20.71 | 20.662 | 20.49 | 21 | 20.814 | 20.625 | 20.429 | 20.488
2000-07-03 | 1 | 6.375 | 6.437 | 6.32 | 6.825 | 6.656 | 6.61 | 6.449 | 6.696 | 20.71 | 20.662 | 20.49 | 21 | 20.814 | 20.625 | 20.429 | 20.488
2000-07-04 | 1 | 6.375 | 6.44 | 6.325 | 6.825 | 6.668 | 6.61 | 6.457 | 6.708 | 20.71 | 20.662 | 20.49 | 21 | 20.814 | 20.625 | 20.429 | 20.488
2000-07-05 | 1 | 6.38 | 6.455 | 6.33 | 6.84 | 6.676 | 6.625 | 6.457 | 6.712 | 20.7 | 20.662 | 20.49 | 21 | 20.814 | 20.61 | 20.426 | 20.488
2000-07-06 | 1 | 6.39 | 6.46 | 6.33 | 6.84 | 6.684 | 6.625 | 6.47 | 6.72 | 20.7 | 20.662 | 20.49 | 20.995 | 20.814 | 20.61 | 20.426 | 20.484
2000-07-07 | 1 | 6.4 | 6.47 | 6.35 | 6.86 | 6.688 | 6.63 | 6.474 | 6.724 | 20.7 | 20.652 | 20.485 | 20.995 | 20.81 | 20.61 | 20.426 | 20.484
2000-07-08 | 1 | 6.41 | 6.475 | 6.35 | 6.86 | 6.698 | 6.64 | 6.49 | 6.732 | 20.69 | 20.65 | 20.475 | 20.985 | 20.81 | 20.61 | 20.421 | 20.484
2000-07-09 | 1 | 6.425 | 6.487 | 6.37 | 6.875 | 6.706 | 6.65 | 6.494 | 6.738 | 20.69 | 20.645 | 20.475 | 20.985 | 20.802 | 20.61 | 20.417 | 20.484
2000-07-10 | 1 | 6.425 | 6.49 | 6.37 | 6.875 | 6.718 | 6.66 | 6.505 | 6.746 | 20.68 | 20.645 | 20.475 | 20.985 | 20.802 | 20.6 | 20.417 | 20.48
2000-07-11 | 1 | 6.44 | 6.505 | 6.38 | 6.89 | 6.73 | 6.67 | 6.507 | 6.758 | 20.68 | 20.64 | 20.465 | 20.975 | 20.794 | 20.59 | 20.411 | 20.476
2000-07-12 | 1 | 6.45 | 6.515 | 6.39 | 6.9 | 6.734 | 6.675 | 6.52 | 6.762 | 20.675 | 20.635 | 20.46 | 20.965 | 20.794 | 20.59 | 20.401 | 20.476
2000-07-13 | 1 | 6.46 | 6.52 | 6.4 | 6.91 | 6.746 | 6.69 | 6.524 | 6.774 | 20.67 | 20.63 | 20.46 | 20.965 | 20.784 | 20.59 | 20.399 | 20.468
2000-07-14 | 1 | 6.47 | 6.537 | 6.42 | 6.915 | 6.748 | 6.69 | 6.54 | 6.774 | 20.66 | 20.62 | 20.45 | 20.955 | 20.776 | 20.575 | 20.393 | 20.464
2000-07-15 | 1 | 6.475 | 6.537 | 6.42 | 6.925 | 6.764 | 6.71 | 6.544 | 6.788 | 20.65 | 20.612 | 20.44 | 20.95 | 20.768 | 20.575 | 20.383 | 20.456
2000-07-16 | 1 | 6.49 | 6.555 | 6.43 | 6.94 | 6.768 | 6.71 | 6.555 | 6.788 | 20.65 | 20.602 | 20.435 | 20.945 | 20.764 | 20.575 | 20.379 | 20.448
2000-07-17 | 1 | 6.5 | 6.565 | 6.43 | 6.94 | 6.78 | 6.725 | 6.567 | 6.808 | 20.63 | 20.6 | 20.425 | 20.935 | 20.76 | 20.56 | 20.376 | 20.446
2000-07-18 | 1 | 6.51 | 6.57 | 6.45 | 6.96 | 6.796 | 6.725 | 6.57 | 6.808 | 20.63 | 20.595 | 20.425 | 20.935 | 20.752 | 20.56 | 20.371 | 20.438
2000-07-19 | 1 | 6.525 | 6.587 | 6.47 | 6.965 | 6.798 | 6.74 | 6.584 | 6.824 | 20.62 | 20.585 | 20.415 | 20.915 | 20.744 | 20.55 | 20.367 | 20.434
2000-07-20 | 1 | 6.53 | 6.587 | 6.47 | 6.975 | 6.814 | 6.74 | 6.594 | 6.824 | 20.61 | 20.57 | 20.4 | 20.915 | 20.734 | 20.54 | 20.351 | 20.426
2000-07-21 | 1 | 6.54 | 6.605 | 6.48 | 6.99 | 6.818 | 6.76 | 6.599 | 6.838 | 20.6 | 20.565 | 20.4 | 20.9 | 20.726 | 20.535 | 20.349 | 20.426
2000-07-22 | 1 | 6.56 | 6.615 | 6.49 | 6.99 | 6.83 | 6.765 | 6.607 | 6.838 | 20.59 | 20.552 | 20.385 | 20.9 | 20.71 | 20.525 | 20.333 | 20.406
2000-07-23 | 1 | 6.57 | 6.62 | 6.5 | 7.01 | 6.846 | 6.775 | 6.62 | 6.858 | 20.58 | 20.55 | 20.375 | 20.885 | 20.71 | 20.515 | 20.329 | 20.406
2000-07-24 | 1 | 6.575 | 6.637 | 6.52 | 7.015 | 6.848 | 6.79 | 6.634 | 6.866 | 20.57 | 20.535 | 20.365 | 20.875 | 20.694 | 20.51 | 20.321 | 20.388
2000-07-25 | 1 | 6.59 | 6.645 | 6.52 | 7.025 | 6.864 | 6.79 | 6.64 | 6.874 | 20.56 | 20.52 | 20.36 | 20.865 | 20.686 | 20.49 | 20.311 | 20.388
2000-07-26 | 1 | 6.6 | 6.655 | 6.53 | 7.04 | 6.88 | 6.81 | 6.649 | 6.878 | 20.55 | 20.515 | 20.35 | 20.85 | 20.676 | 20.485 | 20.301 | 20.376
2000-07-27 | 1 | 6.61 | 6.67 | 6.55 | 7.05 | 6.88 | 6.815 | 6.655 | 6.888 | 20.53 | 20.5 | 20.335 | 20.845 | 20.66 | 20.475 | 20.283 | 20.376
2000-07-28 | 1 | 6.625 | 6.672 | 6.55 | 7.06 | 6.896 | 6.825 | 6.667 | 6.896 | 20.52 | 20.49 | 20.315 | 20.835 | 20.656 | 20.465 | 20.279 | 20.356
2000-07-29 | 1 | 6.63 | 6.687 | 6.57 | 7.075 | 6.906 | 6.84 | 6.674 | 6.908 | 20.51 | 20.485 | 20.31 | 20.815 | 20.644 | 20.45 | 20.271 | 20.354
2000-07-30 | 1 | 6.65 | 6.705 | 6.575 | 7.085 | 6.914 | 6.84 | 6.69 | 6.916 | 20.5 | 20.465 | 20.3 | 20.805 | 20.626 | 20.44 | 20.251 | 20.338
2000-07-31 | 1 | 6.66 | 6.715 | 6.58 | 7.09 | 6.93 | 6.86 | 6.699 | 6.924 | 20.48 | 20.45 | 20.285 | 20.795 | 20.614 | 20.435 | 20.249 | 20.326
2000-08-01 | 1 | 6.675 | 6.72 | 6.6 | 7.11 | 6.938 | 6.865 | 6.705 | 6.93 | 20.47 | 20.435 | 20.265 | 20.785 | 20.598 | 20.415 | 20.233 | 20.326
2000-08-02 | 1 | 6.68 | 6.737 | 6.61 | 7.115 | 6.946 | 6.875 | 6.717 | 6.938 | 20.45 | 20.425 | 20.26 | 20.765 | 20.594 | 20.41 | 20.221 | 20.306
2000-08-03 | 1 | 6.69 | 6.752 | 6.62 | 7.125 | 6.964 | 6.885 | 6.72 | 6.95 | 20.43 | 20.405 | 20.25 | 20.75 | 20.576 | 20.39 | 20.201 | 20.296
2000-08-04 | 1 | 6.71 | 6.76 | 6.63 | 7.14 | 6.968 | 6.89 | 6.734 | 6.958 | 20.425 | 20.4 | 20.235 | 20.735 | 20.56 | 20.385 | 20.199 | 20.28
2000-08-05 | 1 | 6.72 | 6.77 | 6.64 | 7.15 | 6.98 | 6.91 | 6.749 | 6.97 | 20.41 | 20.385 | 20.215 | 20.725 | 20.548 | 20.365 | 20.183 | 20.276
2000-08-06 | 1 | 6.73 | 6.782 | 6.65 | 7.16 | 6.996 | 6.915 | 6.755 | 6.978 | 20.39 | 20.365 | 20.2 | 20.705 | 20.528 | 20.35 | 20.171 | 20.256
2000-08-07 | 1 | 6.74 | 6.792 | 6.67 | 7.175 | 7.004 | 6.925 | 6.767 | 6.98 | 20.375 | 20.35 | 20.185 | 20.7 | 20.514 | 20.335 | 20.151 | 20.246
2000-08-08 | 1 | 6.76 | 6.805 | 6.675 | 7.185 | 7.014 | 6.935 | 6.77 | 6.996 | 20.36 | 20.335 | 20.165 | 20.685 | 20.498 | 20.325 | 20.133 | 20.23
2000-08-09 | 1 | 6.77 | 6.815 | 6.68 | 7.19 | 7.026 | 6.95 | 6.784 | 7 | 20.34 | 20.315 | 20.15 | 20.665 | 20.478 | 20.31 | 20.121 | 20.226
2000-08-10 | 1 | 6.775 | 6.822 | 6.69 | 7.21 | 7.038 | 6.96 | 6.795 | 7.016 | 20.325 | 20.3 | 20.135 | 20.65 | 20.464 | 20.3 | 20.121 | 20.206
2000-08-11 | 1 | 6.79 | 6.832 | 6.71 | 7.215 | 7.046 | 6.965 | 6.805 | 7.02 | 20.31 | 20.285 | 20.115 | 20.635 | 20.448 | 20.285 | 20.101 | 20.196
2000-08-12 | 1 | 6.8 | 6.852 | 6.72 | 7.225 | 7.054 | 6.975 | 6.815 | 7.028 | 20.29 | 20.265 | 20.1 | 20.615 | 20.436 | 20.265 | 20.083 | 20.18
2000-08-13 | 1 | 6.82 | 6.86 | 6.725 | 7.235 | 7.068 | 6.985 | 6.82 | 7.03 | 20.27 | 20.25 | 20.085 | 20.6 | 20.422 | 20.25 | 20.071 | 20.164
2000-08-14 | 1 | 6.825 | 6.865 | 6.74 | 7.25 | 7.076 | 7 | 6.834 | 7.038 | 20.25 | 20.235 | 20.065 | 20.585 | 20.398 | 20.235 | 20.051 | 20.146
2000-08-15 | 1 | 6.84 | 6.882 | 6.75 | 7.26 | 7.088 | 7 | 6.84 | 7.05 | 20.23 | 20.215 | 20.05 | 20.565 | 20.378 | 20.215 | 20.033 | 20.13
2000-08-16 | 1 | 6.85 | 6.892 | 6.76 | 7.265 | 7.104 | 7.015 | 6.849 | 7.058 | 20.22 | 20.2 | 20.035 | 20.55 | 20.364 | 20.2 | 20.021 | 20.114
2000-08-17 | 1 | 6.86 | 6.902 | 6.775 | 7.275 | 7.112 | 7.015 | 6.865 | 7.07 | 20.2 | 20.185 | 20.015 | 20.535 | 20.348 | 20.185 | 20.001 | 20.104
2000-08-18 | 1 | 6.875 | 6.915 | 6.78 | 7.29 | 7.118 | 7.035 | 6.867 | 7.074 | 20.18 | 20.155 | 20 | 20.505 | 20.328 | 20.165 | 19.983 | 20.092
2000-08-19 | 1 | 6.88 | 6.922 | 6.79 | 7.3 | 7.134 | 7.04 | 6.88 | 7.08 | 20.16 | 20.14 | 19.985 | 20.485 | 20.314 | 20.15 | 19.971 | 20.072
2000-08-20 | 1 | 6.9 | 6.932 | 6.81 | 7.31 | 7.138 | 7.05 | 6.89 | 7.088 | 20.13 | 20.12 | 19.965 | 20.465 | 20.298 | 20.135 | 19.951 | 20.064
2000-08-21 | 1 | 6.91 | 6.952 | 6.81 | 7.325 | 7.154 | 7.065 | 6.895 | 7.1 | 20.12 | 20.102 | 19.945 | 20.45 | 20.274 | 20.115 | 19.933 | 20.046
2000-08-22 | 1 | 6.92 | 6.957 | 6.825 | 7.335 | 7.166 | 7.065 | 6.905 | 7.108 | 20.1 | 20.09 | 19.925 | 20.435 | 20.256 | 20.1 | 19.921 | 20.03
2000-08-23 | 1 | 6.93 | 6.965 | 6.84 | 7.34 | 7.168 | 7.085 | 6.915 | 7.112 | 20.08 | 20.07 | 19.905 | 20.415 | 20.24 | 20.075 | 19.901 | 20.014
2000-08-24 | 1 | 6.94 | 6.982 | 6.84 | 7.35 | 7.184 | 7.085 | 6.93 | 7.124 | 20.05 | 20.045 | 19.895 | 20.4 | 20.224 | 20.055 | 19.878 | 19.992
2000-08-25 | 1 | 6.96 | 6.987 | 6.86 | 7.365 | 7.2 | 7.1 | 6.93 | 7.126 | 20.03 | 20.02 | 19.865 | 20.375 | 20.202 | 20.035 | 19.861 | 19.972
2000-08-26 | 1 | 6.97 | 7.002 | 6.865 | 7.375 | 7.2 | 7.1 | 6.945 | 7.138 | 20.02 | 20.002 | 19.85 | 20.35 | 20.174 | 20.015 | 19.835 | 19.954
2000-08-27 | 1 | 6.975 | 7.012 | 6.875 | 7.385 | 7.216 | 7.115 | 6.949 | 7.142 | 20 | 19.99 | 19.825 | 20.335 | 20.156 | 20 | 19.825 | 19.938
2000-08-28 | 1 | 6.99 | 7.017 | 6.89 | 7.39 | 7.226 | 7.135 | 6.965 | 7.158 | 19.97 | 19.96 | 19.805 | 20.315 | 20.14 | 19.985 | 19.801 | 19.918
2000-08-29 | 1 | 7 | 7.032 | 6.9 | 7.41 | 7.234 | 7.135 | 6.967 | 7.162 | 19.95 | 19.94 | 19.795 | 20.3 | 20.124 | 19.965 | 19.783 | 19.904
2000-08-30 | 1 | 7.02 | 7.047 | 6.91 | 7.415 | 7.25 | 7.15 | 6.98 | 7.166 | 19.93 | 19.92 | 19.765 | 20.265 | 20.094 | 19.945 | 19.771 | 19.888
2000-08-31 | 1 | 7.025 | 7.057 | 6.915 | 7.425 | 7.254 | 7.15 | 6.984 | 7.176 | 19.91 | 19.902 | 19.745 | 20.25 | 20.078 | 19.925 | 19.751 | 19.868
2000-09-01 | 1 | 7.03 | 7.065 | 6.925 | 7.435 | 7.266 | 7.165 | 6.995 | 7.184 | 19.88 | 19.88 | 19.725 | 20.235 | 20.056 | 19.905 | 19.728 | 19.854
2000-09-02 | 1 | 7.05 | 7.077 | 6.94 | 7.45 | 7.274 | 7.165 | 7.005 | 7.192 | 19.87 | 19.857 | 19.705 | 20.215 | 20.04 | 19.885 | 19.711 | 19.838
2000-09-03 | 1 | 7.06 | 7.087 | 6.95 | 7.46 | 7.284 | 7.185 | 7.015 | 7.2 | 19.85 | 19.84 | 19.675 | 20.185 | 20.008 | 19.865 | 19.685 | 19.818
2000-09-04 | 1 | 7.07 | 7.097 | 6.96 | 7.465 | 7.3 | 7.195 | 7.03 | 7.208 | 19.82 | 19.81 | 19.655 | 20.165 | 19.994 | 19.845 | 19.671 | 19.804
2000-09-05 | 1 | 7.08 | 7.112 | 6.965 | 7.475 | 7.304 | 7.2 | 7.03 | 7.212 | 19.8 | 19.792 | 19.645 | 20.15 | 19.978 | 19.825 | 19.651 | 19.78
2000-09-06 | 1 | 7.09 | 7.115 | 6.985 | 7.485 | 7.316 | 7.205 | 7.045 | 7.216 | 19.77 | 19.775 | 19.625 | 20.135 | 19.948 | 19.805 | 19.628 | 19.758
2000-09-07 | 1 | 7.1 | 7.127 | 6.99 | 7.5 | 7.324 | 7.215 | 7.045 | 7.226 | 19.75 | 19.752 | 19.595 | 20.1 | 19.928 | 19.785 | 19.611 | 19.738
2000-09-08 | 1 | 7.12 | 7.147 | 7 | 7.51 | 7.342 | 7.225 | 7.065 | 7.234 | 19.73 | 19.725 | 19.575 | 20.085 | 19.908 | 19.765 | 19.585 | 19.718
2000-09-09 | 1 | 7.125 | 7.147 | 7.01 | 7.515 | 7.346 | 7.235 | 7.065 | 7.238 | 19.7 | 19.707 | 19.555 | 20.065 | 19.894 | 19.745 | 19.575 | 19.704
2000-09-10 | 1 | 7.13 | 7.162 | 7.015 | 7.525 | 7.354 | 7.245 | 7.08 | 7.25 | 19.68 | 19.69 | 19.535 | 20.035 | 19.866 | 19.725 | 19.541 | 19.688
2000-09-11 | 1 | 7.15 | 7.165 | 7.035 | 7.535 | 7.37 | 7.25 | 7.08 | 7.254 | 19.67 | 19.657 | 19.505 | 20.015 | 19.844 | 19.705 | 19.528 | 19.66
2000-09-12 | 1 | 7.16 | 7.177 | 7.035 | 7.55 | 7.374 | 7.255 | 7.095 | 7.266 | 19.63 | 19.642 | 19.495 | 20 | 19.828 | 19.685 | 19.511 | 19.65
2000-09-13 | 1 | 7.17 | 7.197 | 7.05 | 7.56 | 7.392 | 7.265 | 7.095 | 7.268 | 19.62 | 19.61 | 19.465 | 19.975 | 19.8 | 19.655 | 19.485 | 19.626
2000-09-14 | 1 | 7.18 | 7.202 | 7.065 | 7.565 | 7.392 | 7.275 | 7.115 | 7.276 | 19.58 | 19.592 | 19.445 | 19.95 | 19.778 | 19.645 | 19.475 | 19.608
2000-09-15 | 1 | 7.2 | 7.212 | 7.065 | 7.585 | 7.404 | 7.295 | 7.115 | 7.284 | 19.57 | 19.575 | 19.425 | 19.935 | 19.758 | 19.625 | 19.441 | 19.596
2000-09-16 | 1 | 7.2 | 7.225 | 7.085 | 7.585 | 7.42 | 7.295 | 7.128 | 7.288 | 19.55 | 19.552 | 19.4 | 19.91 | 19.74 | 19.6 | 19.428 | 19.576
2000-09-17 | 1 | 7.22 | 7.232 | 7.085 | 7.6 | 7.424 | 7.305 | 7.13 | 7.3 | 19.52 | 19.525 | 19.385 | 19.885 | 19.708 | 19.575 | 19.405 | 19.55
2000-09-18 | 1 | 7.23 | 7.247 | 7.1 | 7.61 | 7.44 | 7.305 | 7.141 | 7.304 | 19.5 | 19.507 | 19.355 | 19.865 | 19.694 | 19.555 | 19.385 | 19.53
2000-09-19 | 1 | 7.23 | 7.257 | 7.115 | 7.615 | 7.446 | 7.325 | 7.145 | 7.308 | 19.475 | 19.482 | 19.335 | 19.84 | 19.67 | 19.545 | 19.365 | 19.508
2000-09-20 | 1 | 7.25 | 7.262 | 7.115 | 7.635 | 7.45 | 7.325 | 7.161 | 7.318 | 19.45 | 19.457 | 19.315 | 19.815 | 19.646 | 19.505 | 19.341 | 19.496
2000-09-21 | 1 | 7.27 | 7.275 | 7.135 | 7.635 | 7.47 | 7.345 | 7.175 | 7.326 | 19.43 | 19.442 | 19.295 | 19.8 | 19.62 | 19.495 | 19.325 | 19.476
2000-09-22 | 1 | 7.275 | 7.292 | 7.145 | 7.65 | 7.474 | 7.35 | 7.178 | 7.338 | 19.4 | 19.415 | 19.265 | 19.775 | 19.6 | 19.475 | 19.305 | 19.458
2000-09-23 | 1 | 7.28 | 7.297 | 7.15 | 7.66 | 7.49 | 7.355 | 7.185 | 7.346 | 19.38 | 19.392 | 19.25 | 19.75 | 19.59 | 19.455 | 19.28 | 19.438
2000-09-24 | 1 | 7.3 | 7.307 | 7.165 | 7.665 | 7.496 | 7.375 | 7.195 | 7.35 | 19.36 | 19.375 | 19.225 | 19.735 | 19.554 | 19.435 | 19.265 | 19.418
2000-09-25 | 1 | 7.31 | 7.325 | 7.175 | 7.685 | 7.5 | 7.375 | 7.205 | 7.358 | 19.33 | 19.347 | 19.2 | 19.715 | 19.54 | 19.405 | 19.241 | 19.4
2000-09-26 | 1 | 7.32 | 7.325 | 7.185 | 7.69 | 7.52 | 7.395 | 7.215 | 7.358 | 19.32 | 19.325 | 19.185 | 19.685 | 19.52 | 19.395 | 19.225 | 19.376
2000-09-27 | 1 | 7.33 | 7.342 | 7.195 | 7.7 | 7.528 | 7.395 | 7.225 | 7.376 | 19.28 | 19.307 | 19.165 | 19.665 | 19.492 | 19.375 | 19.195 | 19.358
2000-09-28 | 1 | 7.35 | 7.357 | 7.2 | 7.715 | 7.54 | 7.405 | 7.23 | 7.376 | 19.27 | 19.277 | 19.135 | 19.65 | 19.474 | 19.35 | 19.18 | 19.346
2000-09-29 | 1 | 7.35 | 7.357 | 7.215 | 7.715 | 7.55 | 7.405 | 7.241 | 7.396 | 19.25 | 19.262 | 19.115 | 19.625 | 19.45 | 19.335 | 19.165 | 19.326
2000-09-30 | 1 | 7.37 | 7.375 | 7.225 | 7.735 | 7.558 | 7.425 | 7.255 | 7.396 | 19.22 | 19.242 | 19.1 | 19.6 | 19.44 | 19.305 | 19.141 | 19.304
2000-10-01 | 1 | 7.38 | 7.392 | 7.235 | 7.75 | 7.57 | 7.435 | 7.261 | 7.404 | 19.2 | 19.212 | 19.065 | 19.585 | 19.404 | 19.295 | 19.125 | 19.288
2000-10-02 | 1 | 7.39 | 7.392 | 7.25 | 7.75 | 7.578 | 7.445 | 7.275 | 7.408 | 19.175 | 19.197 | 19.05 | 19.56 | 19.392 | 19.275 | 19.095 | 19.266
2000-10-03 | 1 | 7.4 | 7.407 | 7.255 | 7.765 | 7.594 | 7.455 | 7.278 | 7.418 | 19.15 | 19.177 | 19.035 | 19.535 | 19.37 | 19.25 | 19.08 | 19.25
2000-10-04 | 1 | 7.42 | 7.425 | 7.265 | 7.785 | 7.6 | 7.455 | 7.285 | 7.426 | 19.13 | 19.152 | 19.015 | 19.515 | 19.346 | 19.235 | 19.065 | 19.234
2000-10-05 | 1 | 7.43 | 7.43 | 7.275 | 7.785 | 7.608 | 7.475 | 7.291 | 7.438 | 19.11 | 19.127 | 18.985 | 19.5 | 19.324 | 19.205 | 19.045 | 19.216
2000-10-06 | 1 | 7.43 | 7.442 | 7.295 | 7.8 | 7.628 | 7.485 | 7.305 | 7.446 | 19.08 | 19.112 | 18.965 | 19.475 | 19.304 | 19.195 | 19.028 | 19.2
2000-10-07 | 1 | 7.45 | 7.457 | 7.305 | 7.815 | 7.636 | 7.495 | 7.321 | 7.454 | 19.07 | 19.087 | 18.95 | 19.45 | 19.292 | 19.175 | 18.995 | 19.184
2000-10-08 | 1 | 7.47 | 7.46 | 7.305 | 7.815 | 7.644 | 7.5 | 7.328 | 7.458 | 19.04 | 19.062 | 18.935 | 19.435 | 19.262 | 19.15 | 18.98 | 19.162
2000-10-09 | 1 | 7.48 | 7.475 | 7.325 | 7.835 | 7.658 | 7.505 | 7.335 | 7.468 | 19.02 | 19.047 | 18.91 | 19.415 | 19.242 | 19.135 | 18.965 | 19.142
2000-10-10 | 1 | 7.48 | 7.492 | 7.345 | 7.85 | 7.674 | 7.525 | 7.341 | 7.476 | 19 | 19.027 | 18.885 | 19.39 | 19.224 | 19.115 | 18.945 | 19.126
2000-10-11 | 1 | 7.5 | 7.502 | 7.345 | 7.85 | 7.678 | 7.535 | 7.355 | 7.488 | 18.98 | 19.007 | 18.865 | 19.375 | 19.204 | 19.1 | 18.93 | 19.112
2000-10-12 | 1 | 7.52 | 7.51 | 7.355 | 7.865 | 7.694 | 7.545 | 7.371 | 7.5 | 18.96 | 18.982 | 18.85 | 19.35 | 19.184 | 19.075 | 18.915 | 19.092
2000-10-13 | 1 | 7.53 | 7.525 | 7.375 | 7.885 | 7.706 | 7.55 | 7.378 | 7.504 | 18.93 | 18.962 | 18.825 | 19.335 | 19.166 | 19.055 | 18.895 | 19.076
2000-10-14 | 1 | 7.55 | 7.54 | 7.375 | 7.885 | 7.708 | 7.565 | 7.385 | 7.51 | 18.92 | 18.947 | 18.81 | 19.315 | 19.15 | 19.045 | 18.88 | 19.062
2000-10-15 | 1 | 7.55 | 7.552 | 7.395 | 7.9 | 7.728 | 7.575 | 7.401 | 7.518 | 18.9 | 18.927 | 18.79 | 19.3 | 19.124 | 19.015 | 18.865 | 19.042
2000-10-16 | 1 | 7.57 | 7.56 | 7.405 | 7.915 | 7.74 | 7.585 | 7.405 | 7.538 | 18.875 | 18.907 | 18.775 | 19.275 | 19.104 | 19 | 18.84 | 19.026
2000-10-17 | 1 | 7.58 | 7.57 | 7.425 | 7.935 | 7.756 | 7.6 | 7.421 | 7.538 | 18.86 | 18.887 | 18.75 | 19.26 | 19.084 | 18.985 | 18.82 | 19.012
2000-10-18 | 1 | 7.6 | 7.59 | 7.425 | 7.935 | 7.758 | 7.605 | 7.428 | 7.554 | 18.83 | 18.865 | 18.735 | 19.24 | 19.066 | 18.965 | 18.799 | 18.992
2000-10-19 | 1 | 7.62 | 7.602 | 7.445 | 7.95 | 7.774 | 7.615 | 7.435 | 7.556 | 18.82 | 18.852 | 18.715 | 19.215 | 19.05 | 18.95 | 18.784 | 18.976
2000-10-20 | 1 | 7.62 | 7.61 | 7.455 | 7.965 | 7.79 | 7.635 | 7.451 | 7.568 | 18.8 | 18.832 | 18.69 | 19.2 | 19.034 | 18.935 | 18.767 | 18.962
2000-10-21 | 1 | 7.63 | 7.62 | 7.465 | 7.985 | 7.802 | 7.645 | 7.461 | 7.58 | 18.775 | 18.815 | 18.675 | 19.185 | 19.016 | 18.915 | 18.749 | 18.942
2000-10-22 | 1 | 7.65 | 7.64 | 7.485 | 7.985 | 7.814 | 7.65 | 7.475 | 7.588 | 18.76 | 18.802 | 18.66 | 19.165 | 19 | 18.9 | 18.74 | 18.93
2000-10-23 | 1 | 7.67 | 7.652 | 7.495 | 8 | 7.824 | 7.665 | 7.483 | 7.596 | 18.74 | 18.777 | 18.64 | 19.15 | 18.984 | 18.885 | 18.72 | 18.924
2000-10-24 | 1 | 7.68 | 7.67 | 7.505 | 8.015 | 7.84 | 7.685 | 7.501 | 7.614 | 18.725 | 18.762 | 18.625 | 19.135 | 18.966 | 18.865 | 18.705 | 18.908
2000-10-25 | 1 | 7.7 | 7.675 | 7.515 | 8.035 | 7.852 | 7.685 | 7.505 | 7.618 | 18.71 | 18.747 | 18.61 | 19.115 | 18.95 | 18.85 | 18.695 | 18.888
2000-10-26 | 1 | 7.71 | 7.69 | 7.535 | 8.045 | 7.864 | 7.7 | 7.521 | 7.63 | 18.68 | 18.732 | 18.59 | 19.1 | 18.934 | 18.835 | 18.68 | 18.876
2000-10-27 | 1 | 7.72 | 7.702 | 7.55 | 8.05 | 7.878 | 7.715 | 7.533 | 7.642 | 18.67 | 18.715 | 18.575 | 19.085 | 18.916 | 18.825 | 18.665 | 18.87
2000-10-28 | 1 | 7.73 | 7.72 | 7.555 | 8.065 | 7.89 | 7.725 | 7.541 | 7.646 | 18.65 | 18.702 | 18.56 | 19.065 | 18.9 | 18.815 | 18.645 | 18.85
2000-10-29 | 0 | 6.75 | 6.74 | 6.575 | 7.085 | 6.906 | 6.735 | 6.551 | 6.664 | 17.63 | 17.682 | 17.54 | 18.05 | 17.888 | 17.8 | 17.634 | 17.838
2000-10-30 | 0 | 6.77 | 6.75 | 6.585 | 7.1 | 6.914 | 6.75 | 6.571 | 6.672 | 17.62 | 17.665 | 17.525 | 18.04 | 17.868 | 17.785 | 17.617 | 17.824
2000-10-31 | 0 | 6.78 | 6.755 | 6.6 | 7.105 | 6.928 | 6.765 | 6.583 | 6.68 | 17.61 | 17.652 | 17.52 | 18.025 | 17.854 | 17.765 | 17.605 | 17.82
2000-11-01 | 0 | 6.8 | 6.775 | 6.615 | 7.115 | 6.948 | 6.775 | 6.591 | 6.696 | 17.59 | 17.632 | 17.51 | 18.01 | 17.838 | 17.75 | 17.595 | 17.8
2000-11-02 | 0 | 6.82 | 6.79 | 6.635 | 7.135 | 6.964 | 6.785 | 6.601 | 6.706 | 17.575 | 17.615 | 17.49 | 17.99 | 17.826 | 17.74 | 17.58 | 17.788
2000-11-03 | 0 | 6.825 | 6.802 | 6.645 | 7.15 | 6.974 | 6.8 | 6.621 | 6.714 | 17.56 | 17.602 | 17.475 | 17.985 | 17.816 | 17.735 | 17.567 | 17.78
2000-11-04 | 0 | 6.84 | 6.815 | 6.65 | 7.165 | 6.986 | 6.815 | 6.633 | 6.73 | 17.54 | 17.592 | 17.46 | 17.965 | 17.804 | 17.715 | 17.555 | 17.77
2000-11-05 | 0 | 6.85 | 6.835 | 6.665 | 7.185 | 6.998 | 6.825 | 6.649 | 6.738 | 17.53 | 17.572 | 17.45 | 17.96 | 17.788 | 17.7 | 17.545 | 17.766
2000-11-06 | 0 | 6.87 | 6.85 | 6.685 | 7.195 | 7.014 | 6.835 | 6.651 | 6.746 | 17.52 | 17.565 | 17.43 | 17.94 | 17.768 | 17.69 | 17.534 | 17.75
2000-11-07 | 0 | 6.88 | 6.865 | 6.7 | 7.2 | 7.028 | 6.85 | 6.671 | 6.764 | 17.5 | 17.552 | 17.425 | 17.925 | 17.764 | 17.685 | 17.52 | 17.73
2000-11-08 | 0 | 6.9 | 6.875 | 6.715 | 7.215 | 7.048 | 6.865 | 6.683 | 6.776 | 17.49 | 17.537 | 17.41 | 17.915 | 17.754 | 17.675 | 17.515 | 17.728
2000-11-09 | 0 | 6.92 | 6.895 | 6.735 | 7.235 | 7.06 | 6.885 | 6.701 | 6.788 | 17.475 | 17.522 | 17.4 | 17.91 | 17.738 | 17.66 | 17.499 | 17.72
2000-11-10 | 0 | 6.93 | 6.902 | 6.735 | 7.25 | 7.076 | 6.89 | 6.701 | 6.796 | 17.47 | 17.515 | 17.39 | 17.89 | 17.73 | 17.65 | 17.49 | 17.716
2000-11-11 | 0 | 6.95 | 6.915 | 6.75 | 7.265 | 7.078 | 6.91 | 6.721 | 6.814 | 17.46 | 17.505 | 17.375 | 17.885 | 17.718 | 17.64 | 17.484 | 17.7
2000-11-12 | 0 | 6.97 | 6.935 | 6.765 | 7.285 | 7.098 | 6.915 | 6.733 | 6.826 | 17.44 | 17.492 | 17.37 | 17.875 | 17.704 | 17.635 | 17.47 | 17.696
2000-11-13 | 0 | 6.98 | 6.95 | 6.785 | 7.295 | 7.114 | 6.935 | 6.751 | 6.838 | 17.43 | 17.487 | 17.36 | 17.865 | 17.696 | 17.625 | 17.467 | 17.688
2000-11-14 | 0 | 7 | 6.965 | 6.8 | 7.305 | 7.128 | 6.95 | 6.767 | 6.846 | 17.425 | 17.47 | 17.35 | 17.86 | 17.688 | 17.615 | 17.455 | 17.678
2000-11-15 | 0 | 7.01 | 6.985 | 6.815 | 7.315 | 7.144 | 6.96 | 6.776 | 6.856 | 17.41 | 17.465 | 17.34 | 17.84 | 17.68 | 17.61 | 17.449 | 17.674
2000-11-16 | 0 | 7.025 | 7 | 6.835 | 7.335 | 7.16 | 6.975 | 6.783 | 6.876 | 17.41 | 17.455 | 17.33 | 17.84 | 17.668 | 17.6 | 17.44 | 17.67
2000-11-17 | 0 | 7.04 | 7.015 | 6.85 | 7.35 | 7.176 | 6.99 | 6.801 | 6.888 | 17.39 | 17.455 | 17.325 | 17.825 | 17.664 | 17.59 | 17.434 | 17.666
2000-11-18 | 0 | 7.06 | 7.02 | 6.86 | 7.365 | 7.186 | 7 | 6.821 | 6.896 | 17.38 | 17.437 | 17.32 | 17.825 | 17.656 | 17.59 | 17.424 | 17.658
2000-11-19 | 0 | 7.07 | 7.04 | 6.875 | 7.385 | 7.206 | 7.015 | 6.829 | 6.906 | 17.375 | 17.437 | 17.31 | 17.815 | 17.646 | 17.575 | 17.42 | 17.658
2000-11-20 | 0 | 7.08 | 7.052 | 6.885 | 7.4 | 7.214 | 7.035 | 6.849 | 6.926 | 17.375 | 17.422 | 17.3 | 17.81 | 17.646 | 17.575 | 17.417 | 17.646
2000-11-21 | 0 | 7.1 | 7.065 | 6.9 | 7.415 | 7.226 | 7.04 | 6.861 | 6.938 | 17.36 | 17.42 | 17.3 | 17.81 | 17.642 | 17.575 | 17.407 | 17.638
2000-11-22 | 0 | 7.12 | 7.085 | 6.915 | 7.425 | 7.244 | 7.06 | 6.871 | 6.954 | 17.36 | 17.42 | 17.29 | 17.79 | 17.63 | 17.56 | 17.405 | 17.638
2000-11-23 | 0 | 7.13 | 7.1 | 6.935 | 7.445 | 7.26 | 7.075 | 6.883 | 6.956 | 17.35 | 17.405 | 17.28 | 17.79 | 17.63 | 17.56 | 17.399 | 17.638
2000-11-24 | 0 | 7.15 | 7.115 | 6.95 | 7.45 | 7.276 | 7.085 | 6.899 | 6.976 | 17.34 | 17.405 | 17.28 | 17.79 | 17.622 | 17.56 | 17.399 | 17.636
2000-11-25 | 0 | 7.17 | 7.135 | 6.96 | 7.465 | 7.294 | 7.1 | 6.917 | 6.988 | 17.34 | 17.405 | 17.28 | 17.785 | 17.618 | 17.56 | 17.394 | 17.628
2000-11-26 | 0 | 7.18 | 7.145 | 6.975 | 7.485 | 7.306 | 7.11 | 6.926 | 6.998 | 17.34 | 17.395 | 17.27 | 17.775 | 17.614 | 17.55 | 17.394 | 17.624
2000-11-27 | 0 | 7.19 | 7.162 | 6.99 | 7.5 | 7.314 | 7.125 | 6.933 | 7.006 | 17.33 | 17.387 | 17.27 | 17.775 | 17.614 | 17.54 | 17.39 | 17.624
2000-11-28 | 0 | 7.21 | 7.17 | 7 | 7.515 | 7.334 | 7.14 | 6.951 | 7.026 | 17.325 | 17.387 | 17.27 | 17.775 | 17.614 | 17.54 | 17.39 | 17.624
2000-11-29 | 0 | 7.225 | 7.19 | 7.015 | 7.525 | 7.344 | 7.16 | 6.967 | 7.038 | 17.325 | 17.387 | 17.27 | 17.775 | 17.614 | 17.54 | 17.39 | 17.624
2000-11-30 | 0 | 7.24 | 7.2 | 7.035 | 7.545 | 7.36 | 7.165 | 6.979 | 7.048 | 17.325 | 17.387 | 17.27 | 17.775 | 17.598 | 17.54 | 17.39 | 17.624
2000-12-01 | 0 | 7.25 | 7.215 | 7.04 | 7.55 | 7.376 | 7.175 | 6.993 | 7.064 | 17.325 | 17.387 | 17.27 | 17.775 | 17.598 | 17.54 | 17.39 | 17.624
2000-12-02 | 0 | 7.27 | 7.23 | 7.06 | 7.565 | 7.386 | 7.19 | 7.001 | 7.076 | 17.325 | 17.387 | 17.27 | 17.775 | 17.598 | 17.54 | 17.39 | 17.624
2000-12-03 | 0 | 7.28 | 7.245 | 7.075 | 7.585 | 7.402 | 7.21 | 7.017 | 7.088 | 17.325 | 17.387 | 17.27 | 17.775 | 17.598 | 17.54 | 17.39 | 17.624
2000-12-04 | 0 | 7.3 | 7.252 | 7.085 | 7.595 | 7.414 | 7.215 | 7.029 | 7.098 | 17.325 | 17.387 | 17.27 | 17.775 | 17.598 | 17.54 | 17.39 | 17.624
2000-12-05 | 0 | 7.31 | 7.265 | 7.1 | 7.605 | 7.426 | 7.225 | 7.043 | 7.106 | 17.325 | 17.387 | 17.27 | 17.775 | 17.598 | 17.54 | 17.39 | 17.632
2000-12-06 | 0 | 7.325 | 7.285 | 7.11 | 7.615 | 7.444 | 7.24 | 7.051 | 7.126 | 17.325 | 17.387 | 17.27 | 17.775 | 17.606 | 17.54 | 17.394 | 17.636
2000-12-07 | 0 | 7.33 | 7.295 | 7.125 | 7.635 | 7.452 | 7.26 | 7.067 | 7.134 | 17.325 | 17.387 | 17.27 | 17.775 | 17.614 | 17.54 | 17.394 | 17.638
2000-12-08 | 0 | 7.35 | 7.312 | 7.14 | 7.65 | 7.464 | 7.265 | 7.079 | 7.146 | 17.325 | 17.387 | 17.27 | 17.775 | 17.614 | 17.56 | 17.394 | 17.638
2000-12-09 | 0 | 7.36 | 7.32 | 7.15 | 7.655 | 7.476 | 7.275 | 7.093 | 7.156 | 17.325 | 17.39 | 17.27 | 17.775 | 17.618 | 17.56 | 17.399 | 17.638
2000-12-10 | 0 | 7.375 | 7.33 | 7.16 | 7.665 | 7.494 | 7.29 | 7.101 | 7.168 | 17.325 | 17.395 | 17.275 | 17.785 | 17.618 | 17.56 | 17.405 | 17.646
2000-12-11 | 0 | 7.38 | 7.345 | 7.175 | 7.685 | 7.502 | 7.31 | 7.117 | 7.18 | 17.33 | 17.405 | 17.28 | 17.79 | 17.618 | 17.56 | 17.407 | 17.658
2000-12-12 | 0 | 7.4 | 7.352 | 7.185 | 7.695 | 7.514 | 7.31 | 7.126 | 7.188 | 17.34 | 17.405 | 17.28 | 17.79 | 17.63 | 17.575 | 17.407 | 17.658
2000-12-13 | 0 | 7.41 | 7.365 | 7.19 | 7.7 | 7.526 | 7.325 | 7.133 | 7.198 | 17.34 | 17.41 | 17.28 | 17.79 | 17.634 | 17.575 | 17.417 | 17.662
2000-12-14 | 0 | 7.42 | 7.38 | 7.21 | 7.715 | 7.534 | 7.34 | 7.149 | 7.214 | 17.34 | 17.415 | 17.3 | 17.8 | 17.634 | 17.575 | 17.424 | 17.67
2000-12-15 | 0 | 7.43 | 7.39 | 7.215 | 7.725 | 7.544 | 7.34 | 7.161 | 7.218 | 17.36 | 17.42 | 17.3 | 17.81 | 17.638 | 17.58 | 17.424 | 17.674
2000-12-16 | 0 | 7.44 | 7.395 | 7.225 | 7.735 | 7.552 | 7.36 | 7.167 | 7.234 | 17.36 | 17.425 | 17.3 | 17.81 | 17.648 | 17.59 | 17.434 | 17.682
2000-12-17 | 0 | 7.45 | 7.412 | 7.24 | 7.75 | 7.564 | 7.36 | 7.176 | 7.238 | 17.37 | 17.427 | 17.32 | 17.815 | 17.648 | 17.59 | 17.444 | 17.688
2000-12-18 | 0 | 7.46 | 7.415 | 7.24 | 7.755 | 7.576 | 7.375 | 7.183 | 7.248 | 17.375 | 17.437 | 17.32 | 17.825 | 17.664 | 17.61 | 17.449 | 17.696
2000-12-19 | 0 | 7.47 | 7.43 | 7.26 | 7.765 | 7.584 | 7.39 | 7.199 | 7.256 | 17.375 | 17.445 | 17.325 | 17.835 | 17.668 | 17.61 | 17.457 | 17.708
2000-12-20 | 0 | 7.48 | 7.44 | 7.265 | 7.775 | 7.594 | 7.39 | 7.201 | 7.268 | 17.39 | 17.455 | 17.33 | 17.84 | 17.68 | 17.625 | 17.467 | 17.708
2000-12-21 | 0 | 7.49 | 7.445 | 7.275 | 7.785 | 7.602 | 7.41 | 7.217 | 7.276 | 17.39 | 17.465 | 17.34 | 17.85 | 17.684 | 17.625 | 17.474 | 17.72
2000-12-22 | 0 | 7.5 | 7.452 | 7.285 | 7.795 | 7.61 | 7.41 | 7.221 | 7.284 | 17.41 | 17.47 | 17.35 | 17.86 | 17.696 | 17.64 | 17.484 | 17.732
2000-12-23 | 0 | 7.5 | 7.462 | 7.29 | 7.8 | 7.614 | 7.425 | 7.229 | 7.288 | 17.41 | 17.477 | 17.37 | 17.865 | 17.698 | 17.64 | 17.494 | 17.738
2000-12-24 | 0 | 7.51 | 7.465 | 7.29 | 7.805 | 7.626 | 7.425 | 7.233 | 7.298 | 17.425 | 17.487 | 17.37 | 17.875 | 17.714 | 17.66 | 17.499 | 17.746
2000-12-25 | 0 | 7.52 | 7.48 | 7.31 | 7.815 | 7.634 | 7.425 | 7.243 | 7.306 | 17.43 | 17.505 | 17.38 | 17.89 | 17.718 | 17.66 | 17.507 | 17.758
2000-12-26 | 0 | 7.525 | 7.48 | 7.31 | 7.815 | 7.634 | 7.44 | 7.249 | 7.318 | 17.44 | 17.51 | 17.38 | 17.89 | 17.734 | 17.675 | 17.52 | 17.762
2000-12-27 | 0 | 7.53 | 7.49 | 7.315 | 7.825 | 7.644 | 7.44 | 7.261 | 7.318 | 17.46 | 17.52 | 17.4 | 17.91 | 17.746 | 17.69 | 17.524 | 17.774
2000-12-28 | 0 | 7.53 | 7.495 | 7.325 | 7.835 | 7.652 | 7.45 | 7.267 | 7.326 | 17.47 | 17.527 | 17.42 | 17.915 | 17.748 | 17.69 | 17.544 | 17.786
2000-12-29 | 0 | 7.54 | 7.495 | 7.325 | 7.835 | 7.652 | 7.46 | 7.267 | 7.334 | 17.475 | 17.54 | 17.42 | 17.925 | 17.768 | 17.71 | 17.549 | 17.796
2000-12-30 | 0 | 7.54 | 7.502 | 7.335 | 7.845 | 7.66 | 7.46 | 7.276 | 7.334 | 17.49 | 17.555 | 17.43 | 17.94 | 17.78 | 17.725 | 17.557 | 17.808
2000-12-31 | 0 | 7.55 | 7.512 | 7.335 | 7.845 | 7.664 | 7.465 | 7.276 | 7.338 | 17.5 | 17.57 | 17.45 | 17.95 | 17.784 | 17.725 | 17.574 | 17.82
2001-01-01 | 0 | 7.55 | 7.512 | 7.34 | 7.85 | 7.664 | 7.475 | 7.279 | 7.348 | 17.51 | 17.575 | 17.45 | 17.96 | 17.798 | 17.74 | 17.584 | 17.832
2001-01-02 | 0 | 7.56 | 7.512 | 7.34 | 7.85 | 7.664 | 7.475 | 7.279 | 7.348 | 17.525 | 17.587 | 17.47 | 17.975 | 17.814 | 17.76 | 17.594 | 17.838
2001-01-03 | 0 | 7.56 | 7.515 | 7.34 | 7.85 | 7.676 | 7.475 | 7.283 | 7.356 | 17.54 | 17.605 | 17.48 | 17.99 | 17.826 | 17.76 | 17.607 | 17.858
2001-01-04 | 0 | 7.56 | 7.52 | 7.35 | 7.855 | 7.676 | 7.475 | 7.293 | 7.356 | 17.55 | 17.62 | 17.5 | 18 | 17.834 | 17.775 | 17.62 | 17.862
2001-01-05 | 0 | 7.56 | 7.52 | 7.35 | 7.855 | 7.676 | 7.485 | 7.293 | 7.364 | 17.57 | 17.627 | 17.5 | 18.01 | 17.848 | 17.79 | 17.634 | 17.874
2001-01-06 | 0 | 7.57 | 7.52 | 7.35 | 7.855 | 7.684 | 7.485 | 7.299 | 7.364 | 17.575 | 17.64 | 17.52 | 18.025 | 17.864 | 17.81 | 17.644 | 17.888
2001-01-07 | 0 | 7.57 | 7.52 | 7.35 | 7.865 | 7.684 | 7.49 | 7.299 | 7.368 | 17.59 | 17.655 | 17.53 | 18.04 | 17.88 | 17.81 | 17.657 | 17.904
2001-01-08 | 0 | 7.57 | 7.52 | 7.35 | 7.865 | 7.684 | 7.49 | 7.299 | 7.368 | 17.61 | 17.67 | 17.55 | 18.06 | 17.896 | 17.825 | 17.67 | 17.908
2001-01-09 | 0 | 7.57 | 7.52 | 7.35 | 7.865 | 7.684 | 7.49 | 7.299 | 7.368 | 17.625 | 17.687 | 17.57 | 18.075 | 17.898 | 17.84 | 17.69 | 17.924
2001-01-10 | 0 | 7.56 | 7.52 | 7.35 | 7.865 | 7.684 | 7.49 | 7.299 | 7.376 | 17.64 | 17.705 | 17.58 | 18.085 | 17.918 | 17.86 | 17.699 | 17.938
2001-01-11 | 0 | 7.56 | 7.52 | 7.35 | 7.855 | 7.676 | 7.49 | 7.299 | 7.376 | 17.65 | 17.715 | 17.58 | 18.09 | 17.93 | 17.875 | 17.707 | 17.954
2001-01-12 | 0 | 7.56 | 7.515 | 7.35 | 7.855 | 7.676 | 7.49 | 7.299 | 7.376 | 17.67 | 17.727 | 17.6 | 18.11 | 17.946 | 17.885 | 17.724 | 17.966
2001-01-13 | 0 | 7.55 | 7.515 | 7.35 | 7.855 | 7.676 | 7.485 | 7.299 | 7.376 | 17.68 | 17.737 | 17.62 | 18.125 | 17.964 | 17.89 | 17.74 | 17.974
2001-01-14 | 0 | 7.55 | 7.515 | 7.35 | 7.85 | 7.676 | 7.485 | 7.299 | 7.376 | 17.7 | 17.755 | 17.63 | 18.14 | 17.98 | 17.91 | 17.755 | 17.988
2001-01-15 | 0 | 7.55 | 7.512 | 7.34 | 7.85 | 7.676 | 7.475 | 7.293 | 7.376 | 17.71 | 17.77 | 17.65 | 18.16 | 17.996 | 17.925 | 17.767 | 18.008
2001-01-16 | 0 | 7.54 | 7.502 | 7.34 | 7.85 | 7.668 | 7.475 | 7.293 | 7.368 | 17.725 | 17.787 | 17.67 | 18.175 | 18.006 | 17.94 | 17.784 | 18.02
2001-01-17 | 0 | 7.54 | 7.502 | 7.335 | 7.845 | 7.66 | 7.475 | 7.283 | 7.364 | 17.74 | 17.805 | 17.68 | 18.185 | 18.018 | 17.96 | 17.799 | 18.028
2001-01-18 | 0 | 7.53 | 7.5 | 7.335 | 7.845 | 7.66 | 7.475 | 7.283 | 7.356 | 17.76 | 17.82 | 17.7 | 18.2 | 18.03 | 17.965 | 17.807 | 18.038
2001-01-19 | 0 | 7.53 | 7.5 | 7.325 | 7.835 | 7.66 | 7.465 | 7.279 | 7.356 | 17.775 | 17.837 | 17.71 | 18.215 | 18.046 | 17.985 | 17.82 | 18.058
2001-01-20 | 0 | 7.525 | 7.49 | 7.315 | 7.835 | 7.648 | 7.46 | 7.276 | 7.356 | 17.79 | 17.855 | 17.725 | 18.235 | 18.064 | 17.99 | 17.84 | 18.074
2001-01-21 | 0 | 7.52 | 7.485 | 7.315 | 7.825 | 7.644 | 7.46 | 7.271 | 7.356 | 17.81 | 17.87 | 17.74 | 18.24 | 18.08 | 18.01 | 17.849 | 18.078
2001-01-22 | 0 | 7.51 | 7.485 | 7.31 | 7.815 | 7.644 | 7.45 | 7.271 | 7.338 | 17.825 | 17.882 | 17.75 | 18.26 | 18.096 | 18.025 | 17.867 | 18.096
2001-01-23 | 0 | 7.5 | 7.465 | 7.3 | 7.815 | 7.628 | 7.45 | 7.267 | 7.338 | 17.84 | 17.902 | 17.77 | 18.275 | 18.114 | 18.04 | 17.884 | 18.108
2001-01-24 | 0 | 7.49 | 7.465 | 7.3 | 7.8 | 7.626 | 7.44 | 7.251 | 7.338 | 17.86 | 17.91 | 17.78 | 18.29 | 18.13 | 18.06 | 17.899 | 18.124
2001-01-25 | 0 | 7.48 | 7.45 | 7.285 | 7.8 | 7.614 | 7.435 | 7.251 | 7.33 | 17.875 | 17.922 | 17.8 | 18.31 | 18.146 | 18.065 | 17.905 | 18.13
2001-01-26 | 0 | 7.475 | 7.45 | 7.285 | 7.785 | 7.61 | 7.425 | 7.233 | 7.326 | 17.89 | 17.942 | 17.82 | 18.325 | 18.154 | 18.085 | 17.92 | 18.15
2001-01-27 | 0 | 7.47 | 7.435 | 7.265 | 7.785 | 7.598 | 7.415 | 7.233 | 7.326 | 17.91 | 17.96 | 17.83 | 18.34 | 18.168 | 18.1 | 17.94 | 18.166
2001-01-28 | 0 | 7.45 | 7.435 | 7.265 | 7.765 | 7.594 | 7.41 | 7.226 | 7.314 | 17.925 | 17.97 | 17.85 | 18.36 | 18.188 | 18.11 | 17.949 | 18.174
2001-01-29 | 0 | 7.45 | 7.415 | 7.25 | 7.765 | 7.578 | 7.4 | 7.221 | 7.306 | 17.94 | 17.987 | 17.87 | 18.365 | 18.204 | 18.125 | 17.967 | 18.18
2001-01-30 | 0 | 7.43 | 7.405 | 7.25 | 7.75 | 7.576 | 7.39 | 7.201 | 7.296 | 17.96 | 18.005 | 17.875 | 18.385 | 18.218 | 18.14 | 17.984 | 18.2
2001-01-31 | 0 | 7.425 | 7.4 | 7.235 | 7.745 | 7.564 | 7.385 | 7.201 | 7.288 | 17.975 | 18.02 | 17.89 | 18.4 | 18.238 | 18.16 | 17.995 | 18.22
2001-02-01 | 0 | 7.42 | 7.385 | 7.215 | 7.735 | 7.548 | 7.375 | 7.183 | 7.28 | 17.99 | 18.037 | 17.91 | 18.415 | 18.246 | 18.165 | 18.005 | 18.228
2001-02-02 | 0 | 7.4 | 7.375 | 7.215 | 7.715 | 7.544 | 7.365 | 7.183 | 7.276 | 18.01 | 18.052 | 17.925 | 18.435 | 18.264 | 18.185 | 18.02 | 18.23
2001-02-03 | 0 | 7.38 | 7.365 | 7.2 | 7.705 | 7.528 | 7.35 | 7.171 | 7.264 | 18.025 | 18.065 | 17.94 | 18.44 | 18.276 | 18.2 | 18.034 | 18.25
2001-02-04 | 0 | 7.375 | 7.35 | 7.185 | 7.7 | 7.514 | 7.34 | 7.157 | 7.256 | 18.03 | 18.082 | 17.96 | 18.46 | 18.292 | 18.21 | 18.049 | 18.27
2001-02-05 | 0 | 7.36 | 7.34 | 7.175 | 7.685 | 7.502 | 7.335 | 7.151 | 7.246 | 18.05 | 18.102 | 17.975 | 18.475 | 18.304 | 18.225 | 18.067 | 18.278
2001-02-06 | 0 | 7.35 | 7.325 | 7.165 | 7.665 | 7.498 | 7.315 | 7.133 | 7.23 | 18.07 | 18.115 | 17.98 | 18.49 | 18.318 | 18.235 | 18.08 | 18.28
2001-02-07 | 0 | 7.33 | 7.305 | 7.15 | 7.655 | 7.478 | 7.31 | 7.121 | 7.23 | 18.08 | 18.132 | 18 | 18.51 | 18.338 | 18.25 | 18.09 | 18.3
2001-02-08 | 0 | 7.32 | 7.3 | 7.135 | 7.65 | 7.464 | 7.3 | 7.121 | 7.214 | 18.1 | 18.152 | 18.01 | 18.515 | 18.354 | 18.265 | 18.105 | 18.32
2001-02-09 | 0 | 7.3 | 7.285 | 7.115 | 7.635 | 7.452 | 7.285 | 7.101 | 7.196 | 18.12 | 18.16 | 18.025 | 18.535 | 18.368 | 18.285 | 18.117 | 18.324
2001-02-10 | 0 | 7.28 | 7.27 | 7.105 | 7.615 | 7.44 | 7.265 | 7.083 | 7.196 | 18.13 | 18.167 | 18.04 | 18.55 | 18.384 | 18.29 | 18.13 | 18.33
2001-02-11 | 0 | 7.27 | 7.252 | 7.095 | 7.6 | 7.424 | 7.25 | 7.075 | 7.18 | 18.15 | 18.182 | 18.06 | 18.565 | 18.4 | 18.3 | 18.145 | 18.35
2001-02-12 | 0 | 7.25 | 7.24 | 7.085 | 7.585 | 7.406 | 7.25 | 7.071 | 7.164 | 18.17 | 18.202 | 18.075 | 18.575 | 18.412 | 18.315 | 18.155 | 18.362
2001-02-13 | 0 | 7.23 | 7.22 | 7.065 | 7.565 | 7.398 | 7.235 | 7.051 | 7.154 | 18.175 | 18.215 | 18.09 | 18.59 | 18.418 | 18.335 | 18.167 | 18.374
2001-02-14 | 0 | 7.22 | 7.202 | 7.05 | 7.55 | 7.378 | 7.215 | 7.033 | 7.146 | 18.19 | 18.232 | 18.1 | 18.61 | 18.438 | 18.35 | 18.18 | 18.38
2001-02-15 | 0 | 7.2 | 7.19 | 7.035 | 7.535 | 7.364 | 7.2 | 7.021 | 7.13 | 18.21 | 18.252 | 18.11 | 18.625 | 18.45 | 18.365 | 18.195 | 18.392
2001-02-16 | 0 | 7.18 | 7.17 | 7.015 | 7.525 | 7.348 | 7.185 | 7.001 | 7.114 | 18.225 | 18.265 | 18.125 | 18.635 | 18.466 | 18.365 | 18.215 | 18.408
2001-02-17 | 0 | 7.17 | 7.152 | 7 | 7.505 | 7.332 | 7.165 | 6.985 | 7.104 | 18.24 | 18.277 | 18.14 | 18.65 | 18.484 | 18.385 | 18.217 | 18.42
2001-02-18 | 0 | 7.15 | 7.14 | 6.985 | 7.495 | 7.316 | 7.15 | 6.978 | 7.088 | 18.25 | 18.287 | 18.16 | 18.665 | 18.5 | 18.4 | 18.23 | 18.426
2001-02-19 | 0 | 7.13 | 7.12 | 6.965 | 7.475 | 7.302 | 7.135 | 6.961 | 7.072 | 18.27 | 18.307 | 18.175 | 18.675 | 18.508 | 18.415 | 18.245 | 18.438
2001-02-20 | 0 | 7.12 | 7.102 | 6.95 | 7.45 | 7.282 | 7.125 | 6.941 | 7.064 | 18.28 | 18.315 | 18.185 | 18.69 | 18.516 | 18.415 | 18.265 | 18.458
2001-02-21 | 0 | 7.1 | 7.09 | 6.935 | 7.435 | 7.266 | 7.105 | 6.928 | 7.046 | 18.3 | 18.332 | 18.19 | 18.7 | 18.534 | 18.435 | 18.267 | 18.462
2001-02-22 | 0 | 7.08 | 7.07 | 6.915 | 7.415 | 7.244 | 7.095 | 6.911 | 7.03 | 18.32 | 18.347 | 18.21 | 18.715 | 18.55 | 18.45 | 18.28 | 18.474
2001-02-23 | 0 | 7.07 | 7.052 | 6.895 | 7.4 | 7.228 | 7.075 | 6.891 | 7.018 | 18.33 | 18.362 | 18.225 | 18.735 | 18.566 | 18.455 | 18.295 | 18.484
2001-02-24 | 0 | 7.04 | 7.04 | 6.875 | 7.385 | 7.208 | 7.055 | 6.878 | 7.004 | 18.34 | 18.367 | 18.235 | 18.74 | 18.574 | 18.465 | 18.305 | 18.492
2001-02-25 | 0 | 7.02 | 7.02 | 6.855 | 7.365 | 7.194 | 7.045 | 6.861 | 6.988 | 18.36 | 18.387 | 18.25 | 18.76 | 18.584 | 18.485 | 18.315 | 18.5
2001-02-26 | 0 | 7 | 6.997 | 6.845 | 7.35 | 7.174 | 7.025 | 6.841 | 6.968 | 18.37 | 18.402 | 18.265 | 18.765 | 18.6 | 18.5 | 18.33 | 18.512
2001-02-27 | 0 | 6.98 | 6.975 | 6.825 | 7.335 | 7.156 | 7.005 | 6.828 | 6.954 | 18.38 | 18.412 | 18.275 | 18.785 | 18.616 | 18.505 | 18.345 | 18.526
2001-02-28 | 0 | 6.97 | 6.957 | 6.805 | 7.315 | 7.14 | 6.985 | 6.811 | 6.938 | 18.4 | 18.427 | 18.29 | 18.8 | 18.624 | 18.515 | 18.345 | 18.534
2001-03-01 | 0 | 6.95 | 6.94 | 6.795 | 7.3 | 7.116 | 6.965 | 6.791 | 6.918 | 18.42 | 18.447 | 18.3 | 18.81 | 18.642 | 18.535 | 18.365 | 18.542
2001-03-02 | 0 | 6.92 | 6.92 | 6.755 | 7.265 | 7.094 | 6.95 | 6.778 | 6.904 | 18.43 | 18.457 | 18.315 | 18.815 | 18.65 | 18.545 | 18.38 | 18.55
2001-03-03 | 0 | 6.9 | 6.897 | 6.745 | 7.25 | 7.078 | 6.935 | 6.755 | 6.888 | 18.44 | 18.462 | 18.325 | 18.835 | 18.662 | 18.55 | 18.38 | 18.566
2001-03-04 | 0 | 6.88 | 6.875 | 6.725 | 7.235 | 7.058 | 6.915 | 6.735 | 6.868 | 18.45 | 18.477 | 18.335 | 18.85 | 18.674 | 18.565 | 18.395 | 18.568
2001-03-05 | 0 | 6.86 | 6.857 | 6.705 | 7.215 | 7.044 | 6.895 | 6.725 | 6.854 | 18.47 | 18.497 | 18.35 | 18.86 | 18.692 | 18.575 | 18.411 | 18.584
2001-03-06 | 0 | 6.83 | 6.842 | 6.695 | 7.2 | 7.02 | 6.875 | 6.705 | 6.838 | 18.48 | 18.507 | 18.365 | 18.865 | 18.7 | 18.585 | 18.415 | 18.588
2001-03-07 | 0 | 6.82 | 6.82 | 6.665 | 7.165 | 6.998 | 6.855 | 6.683 | 6.818 | 18.5 | 18.512 | 18.375 | 18.885 | 18.704 | 18.6 | 18.43 | 18.6
2001-03-08 | 0 | 6.8 | 6.797 | 6.645 | 7.15 | 6.978 | 6.845 | 6.661 | 6.804 | 18.51 | 18.527 | 18.385 | 18.9 | 18.724 | 18.605 | 18.435 | 18.604
2001-03-09 | 0 | 6.77 | 6.775 | 6.625 | 7.135 | 6.958 | 6.825 | 6.641 | 6.788 | 18.52 | 18.547 | 18.4 | 18.91 | 18.742 | 18.615 | 18.445 | 18.616
2001-03-10 | 0 | 6.75 | 6.757 | 6.605 | 7.115 | 6.94 | 6.8 | 6.628 | 6.768 | 18.53 | 18.557 | 18.415 | 18.915 | 18.75 | 18.625 | 18.465 | 18.626
2001-03-11 | 0 | 6.73 | 6.732 | 6.585 | 7.09 | 6.92 | 6.775 | 6.605 | 6.75 | 18.55 | 18.565 | 18.415 | 18.935 | 18.754 | 18.645 | 18.475 | 18.638
2001-03-12 | 0 | 6.7 | 6.707 | 6.565 | 7.065 | 6.894 | 6.755 | 6.585 | 6.73 | 18.57 | 18.577 | 18.435 | 18.94 | 18.774 | 18.65 | 18.48 | 18.646
2001-03-13 | 0 | 6.68 | 6.692 | 6.545 | 7.05 | 6.878 | 6.745 | 6.575 | 6.71 | 18.575 | 18.592 | 18.45 | 18.95 | 18.79 | 18.655 | 18.491 | 18.654
2001-03-14 | 0 | 6.67 | 6.675 | 6.525 | 7.035 | 6.85 | 6.725 | 6.545 | 6.696 | 18.58 | 18.602 | 18.455 | 18.965 | 18.792 | 18.675 | 18.495 | 18.658
2001-03-15 | 0 | 6.63 | 6.652 | 6.5 | 7.01 | 6.84 | 6.705 | 6.528 | 6.676 | 18.6 | 18.612 | 18.465 | 18.985 | 18.8 | 18.685 | 18.515 | 18.668
2001-03-16 | 0 | 6.62 | 6.625 | 6.485 | 6.985 | 6.812 | 6.675 | 6.511 | 6.658 | 18.62 | 18.627 | 18.485 | 18.99 | 18.82 | 18.695 | 18.525 | 18.676
2001-03-17 | 0 | 6.6 | 6.607 | 6.455 | 6.965 | 6.794 | 6.655 | 6.491 | 6.646 | 18.63 | 18.642 | 18.5 | 19 | 18.832 | 18.705 | 18.53 | 18.688
2001-03-18 | 0 | 6.57 | 6.582 | 6.435 | 6.95 | 6.77 | 6.645 | 6.475 | 6.626 | 18.63 | 18.652 | 18.5 | 19.015 | 18.84 | 18.705 | 18.541 | 18.696
2001-03-19 | 0 | 6.55 | 6.562 | 6.415 | 6.925 | 6.75 | 6.625 | 6.445 | 6.608 | 18.65 | 18.662 | 18.515 | 19.025 | 18.85 | 18.725 | 18.545 | 18.708
2001-03-20 | 0 | 6.53 | 6.542 | 6.4 | 6.9 | 6.732 | 6.605 | 6.43 | 6.588 | 18.67 | 18.675 | 18.535 | 19.035 | 18.862 | 18.735 | 18.561 | 18.708
2001-03-21 | 0 | 6.5 | 6.515 | 6.375 | 6.885 | 6.704 | 6.585 | 6.415 | 6.568 | 18.68 | 18.692 | 18.545 | 19.05 | 18.87 | 18.745 | 18.575 | 18.726
2001-03-22 | 0 | 6.48 | 6.497 | 6.35 | 6.86 | 6.69 | 6.555 | 6.391 | 6.554 | 18.68 | 18.702 | 18.55 | 19.06 | 18.89 | 18.755 | 18.58 | 18.726
2001-03-23 | 0 | 6.47 | 6.475 | 6.335 | 6.835 | 6.67 | 6.545 | 6.375 | 6.534 | 18.7 | 18.707 | 18.565 | 19.065 | 18.896 | 18.755 | 18.591 | 18.746
2001-03-24 | 0 | 6.43 | 6.457 | 6.315 | 6.815 | 6.642 | 6.525 | 6.345 | 6.516 | 18.72 | 18.725 | 18.575 | 19.085 | 18.908 | 18.775 | 18.605 | 18.746
2001-03-25 | 0 | 6.42 | 6.427 | 6.285 | 6.8 | 6.624 | 6.505 | 6.33 | 6.496 | 18.73 | 18.732 | 18.585 | 19.09 | 18.92 | 18.785 | 18.611 | 18.758
2001-03-26 | 0 | 6.39 | 6.412 | 6.265 | 6.775 | 6.6 | 6.485 | 6.315 | 6.476 | 18.73 | 18.742 | 18.6 | 19.1 | 18.928 | 18.795 | 18.625 | 18.76
2001-03-27 | 0 | 6.37 | 6.392 | 6.25 | 6.75 | 6.59 | 6.455 | 6.295 | 6.458 | 18.75 | 18.757 | 18.605 | 19.115 | 18.944 | 18.805 | 18.628 | 18.776
2001-03-28 | 0 | 6.35 | 6.362 | 6.225 | 6.735 | 6.554 | 6.445 | 6.278 | 6.438 | 18.77 | 18.775 | 18.615 | 19.135 | 18.95 | 18.805 | 18.635 | 18.78
2001-03-29 | 0 | 6.325 | 6.347 | 6.2 | 6.71 | 6.542 | 6.425 | 6.245 | 6.418 | 18.78 | 18.78 | 18.625 | 19.135 | 18.958 | 18.825 | 18.641 | 18.788
2001-03-30 | 0 | 6.3 | 6.327 | 6.185 | 6.685 | 6.52 | 6.4 | 6.23 | 6.404 | 18.78 | 18.792 | 18.645 | 19.15 | 18.978 | 18.835 | 18.661 | 18.8
2001-03-31 | 0 | 6.28 | 6.302 | 6.165 | 6.665 | 6.496 | 6.385 | 6.215 | 6.384 | 18.8 | 18.807 | 18.655 | 19.165 | 18.99 | 18.845 | 18.675 | 18.804
2001-04-01 | 1 | 7.26 | 7.277 | 7.135 | 7.65 | 7.474 | 7.355 | 7.195 | 7.366 | 19.82 | 19.81 | 19.655 | 20.165 | 19.994 | 19.855 | 19.678 | 19.81
2001-04-02 | 1 | 7.23 | 7.262 | 7.115 | 7.625 | 7.454 | 7.345 | 7.18 | 7.35 | 19.83 | 19.825 | 19.675 | 20.185 | 20.008 | 19.865 | 19.685 | 19.818
2001-04-03 | 1 | 7.22 | 7.237 | 7.1 | 7.6 | 7.434 | 7.325 | 7.155 | 7.334 | 19.83 | 19.842 | 19.695 | 20.2 | 20.016 | 19.875 | 19.691 | 19.83
2001-04-04 | 1 | 7.19 | 7.212 | 7.075 | 7.585 | 7.412 | 7.3 | 7.13 | 7.316 | 19.85 | 19.852 | 19.695 | 20.2 | 20.028 | 19.885 | 19.705 | 19.838
2001-04-05 | 1 | 7.17 | 7.197 | 7.06 | 7.565 | 7.392 | 7.285 | 7.115 | 7.292 | 19.87 | 19.857 | 19.705 | 20.215 | 20.044 | 19.895 | 19.721 | 19.85
2001-04-06 | 1 | 7.15 | 7.177 | 7.035 | 7.54 | 7.374 | 7.265 | 7.095 | 7.276 | 19.88 | 19.875 | 19.725 | 20.235 | 20.056 | 19.9 | 19.728 | 19.854
2001-04-07 | 1 | 7.125 | 7.157 | 7.015 | 7.515 | 7.35 | 7.25 | 7.08 | 7.262 | 19.88 | 19.89 | 19.725 | 20.235 | 20.058 | 19.915 | 19.735 | 19.868
2001-04-08 | 1 | 7.1 | 7.127 | 6.99 | 7.5 | 7.334 | 7.225 | 7.065 | 7.242 | 19.9 | 19.897 | 19.745 | 20.25 | 20.074 | 19.925 | 19.741 | 19.868
2001-04-09 | 1 | 7.08 | 7.112 | 6.975 | 7.485 | 7.304 | 7.2 | 7.045 | 7.226 | 19.92 | 19.902 | 19.755 | 20.265 | 20.09 | 19.935 | 19.755 | 19.888
2001-04-10 | 1 | 7.06 | 7.097 | 6.96 | 7.46 | 7.292 | 7.185 | 7.017 | 7.212 | 19.93 | 19.92 | 19.755 | 20.265 | 20.094 | 19.945 | 19.771 | 19.888
2001-04-11 | 1 | 7.04 | 7.065 | 6.935 | 7.44 | 7.266 | 7.165 | 6.995 | 7.188 | 19.93 | 19.93 | 19.775 | 20.285 | 20.106 | 19.95 | 19.778 | 19.896
2001-04-12 | 1 | 7.02 | 7.052 | 6.915 | 7.415 | 7.25 | 7.15 | 6.98 | 7.174 | 19.95 | 19.94 | 19.795 | 20.3 | 20.124 | 19.965 | 19.783 | 19.904
2001-04-13 | 1 | 7 | 7.027 | 6.89 | 7.4 | 7.234 | 7.135 | 6.965 | 7.158 | 19.97 | 19.952 | 19.8 | 20.3 | 20.128 | 19.975 | 19.791 | 19.914
2001-04-14 | 1 | 6.975 | 7.012 | 6.875 | 7.385 | 7.216 | 7.115 | 6.945 | 7.138 | 19.98 | 19.97 | 19.805 | 20.315 | 20.14 | 19.985 | 19.801 | 19.918
2001-04-15 | 1 | 6.96 | 6.987 | 6.86 | 7.36 | 7.196 | 7.1 | 6.93 | 7.124 | 19.98 | 19.975 | 19.825 | 20.335 | 20.156 | 20 | 19.821 | 19.93
2001-04-16 | 1 | 6.93 | 6.965 | 6.84 | 7.34 | 7.168 | 7.085 | 6.915 | 7.108 | 20 | 19.99 | 19.835 | 20.335 | 20.166 | 20 | 19.825 | 19.938
2001-04-17 | 1 | 6.92 | 6.952 | 6.815 | 7.325 | 7.15 | 7.05 | 6.895 | 7.088 | 20.02 | 20.002 | 19.845 | 20.35 | 20.174 | 20.015 | 19.833 | 19.946
2001-04-18 | 1 | 6.89 | 6.932 | 6.79 | 7.3 | 7.134 | 7.035 | 6.88 | 7.074 | 20.03 | 20.02 | 19.855 | 20.365 | 20.19 | 20.025 | 19.841 | 19.954
2001-04-19 | 1 | 6.875 | 6.915 | 6.775 | 7.285 | 7.116 | 7.015 | 6.865 | 7.058 | 20.03 | 20.02 | 19.865 | 20.375 | 20.198 | 20.035 | 19.851 | 19.964
2001-04-20 | 1 | 6.86 | 6.897 | 6.76 | 7.265 | 7.1 | 7 | 6.845 | 7.038 | 20.05 | 20.04 | 19.875 | 20.385 | 20.206 | 20.05 | 19.871 | 19.98
2001-04-21 | 1 | 6.83 | 6.867 | 6.74 | 7.25 | 7.084 | 6.985 | 6.83 | 7.024 | 20.07 | 20.052 | 19.895 | 20.4 | 20.224 | 20.05 | 19.875 | 19.98
2001-04-22 | 1 | 6.82 | 6.857 | 6.725 | 7.235 | 7.066 | 6.965 | 6.815 | 7.012 | 20.08 | 20.055 | 19.9 | 20.415 | 20.228 | 20.065 | 19.883 | 19.996
2001-04-23 | 1 | 6.8 | 6.832 | 6.71 | 7.21 | 7.05 | 6.95 | 6.795 | 6.992 | 20.09 | 20.07 | 19.915 | 20.415 | 20.248 | 20.085 | 19.901 | 19.996
2001-04-24 | 1 | 6.775 | 6.815 | 6.69 | 7.19 | 7.026 | 6.935 | 6.78 | 6.98 | 20.1 | 20.09 | 19.925 | 20.435 | 20.256 | 20.085 | 19.901 | 20.014
2001-04-25 | 1 | 6.76 | 6.802 | 6.675 | 7.175 | 7.004 | 6.915 | 6.765 | 6.97 | 20.12 | 20.1 | 19.935 | 20.45 | 20.264 | 20.1 | 19.921 | 20.014
2001-04-26 | 1 | 6.74 | 6.782 | 6.66 | 7.16 | 6.988 | 6.9 | 6.745 | 6.95 | 20.13 | 20.105 | 19.95 | 20.45 | 20.278 | 20.11 | 19.928 | 20.03
2001-04-27 | 1 | 6.725 | 6.765 | 6.64 | 7.14 | 6.968 | 6.885 | 6.73 | 6.93 | 20.14 | 20.12 | 19.955 | 20.465 | 20.29 | 20.115 | 19.933 | 20.03
2001-04-28 | 1 | 6.71 | 6.752 | 6.625 | 7.125 | 6.954 | 6.875 | 6.715 | 6.924 | 20.15 | 20.135 | 19.965 | 20.485 | 20.298 | 20.135 | 19.951 | 20.046
2001-04-29 | 1 | 6.69 | 6.732 | 6.61 | 7.11 | 6.942 | 6.86 | 6.695 | 6.908 | 20.17 | 20.15 | 19.985 | 20.495 | 20.314 | 20.14 | 19.951 | 20.056
2001-04-30 | 1 | 6.675 | 6.715 | 6.59 | 7.09 | 6.926 | 6.84 | 6.684 | 6.896 | 20.18 | 20.155 | 20 | 20.5 | 20.328 | 20.15 | 19.971 | 20.064
2001-05-01 | 1 | 6.66 | 6.702 | 6.575 | 7.075 | 6.912 | 6.835 | 6.667 | 6.88 | 20.19 | 20.165 | 20 | 20.515 | 20.336 | 20.165 | 19.983 | 20.076
2001-05-02 | 1 | 6.64 | 6.682 | 6.56 | 7.06 | 6.892 | 6.815 | 6.649 | 6.87 | 20.2 | 20.185 | 20.015 | 20.535 | 20.348 | 20.165 | 19.983 | 20.08
2001-05-03 | 1 | 6.625 | 6.665 | 6.54 | 7.04 | 6.88 | 6.8 | 6.64 | 6.85 | 20.22 | 20.195 | 20.035 | 20.535 | 20.364 | 20.185 | 20.001 | 20.088
2001-05-04 | 1 | 6.61 | 6.655 | 6.525 | 7.035 | 6.864 | 6.785 | 6.62 | 6.846 | 20.23 | 20.202 | 20.045 | 20.55 | 20.376 | 20.19 | 20.017 | 20.096
2001-05-05 | 1 | 6.59 | 6.637 | 6.51 | 7.015 | 6.854 | 6.775 | 6.617 | 6.83 | 20.25 | 20.215 | 20.05 | 20.565 | 20.378 | 20.2 | 20.021 | 20.114
2001-05-06 | 1 | 6.575 | 6.62 | 6.5 | 7 | 6.838 | 6.76 | 6.599 | 6.82 | 20.26 | 20.235 | 20.065 | 20.575 | 20.398 | 20.215 | 20.033 | 20.126
2001-05-07 | 1 | 6.56 | 6.61 | 6.48 | 6.99 | 6.818 | 6.75 | 6.584 | 6.808 | 20.27 | 20.245 | 20.085 | 20.585 | 20.41 | 20.225 | 20.033 | 20.13
2001-05-08 | 1 | 6.54 | 6.602 | 6.47 | 6.975 | 6.814 | 6.735 | 6.57 | 6.796 | 20.28 | 20.25 | 20.085 | 20.6 | 20.414 | 20.235 | 20.051 | 20.138
2001-05-09 | 1 | 6.525 | 6.582 | 6.46 | 6.96 | 6.796 | 6.725 | 6.567 | 6.78 | 20.3 | 20.265 | 20.1 | 20.605 | 20.428 | 20.25 | 20.067 | 20.146
2001-05-10 | 1 | 6.52 | 6.57 | 6.44 | 6.95 | 6.78 | 6.71 | 6.549 | 6.774 | 20.31 | 20.285 | 20.115 | 20.615 | 20.444 | 20.26 | 20.071 | 20.156
2001-05-11 | 1 | 6.5 | 6.555 | 6.43 | 6.935 | 6.768 | 6.7 | 6.54 | 6.766 | 20.32 | 20.29 | 20.115 | 20.635 | 20.456 | 20.265 | 20.083 | 20.172
2001-05-12 | 1 | 6.49 | 6.542 | 6.42 | 6.925 | 6.764 | 6.685 | 6.524 | 6.758 | 20.33 | 20.3 | 20.135 | 20.645 | 20.464 | 20.285 | 20.099 | 20.176
2001-05-13 | 1 | 6.475 | 6.532 | 6.4 | 6.91 | 6.746 | 6.675 | 6.517 | 6.738 | 20.35 | 20.315 | 20.15 | 20.65 | 20.476 | 20.29 | 20.101 | 20.188
2001-05-14 | 1 | 6.46 | 6.52 | 6.39 | 6.9 | 6.73 | 6.66 | 6.505 | 6.73 | 20.36 | 20.32 | 20.16 | 20.665 | 20.486 | 20.3 | 20.117 | 20.188
2001-05-15 | 1 | 6.45 | 6.505 | 6.38 | 6.89 | 6.722 | 6.66 | 6.499 | 6.724 | 20.37 | 20.335 | 20.165 | 20.685 | 20.498 | 20.31 | 20.126 | 20.206
2001-05-16 | 1 | 6.44 | 6.492 | 6.37 | 6.875 | 6.714 | 6.64 | 6.484 | 6.72 | 20.38 | 20.35 | 20.185 | 20.695 | 20.51 | 20.325 | 20.133 | 20.206
2001-05-17 | 1 | 6.425 | 6.487 | 6.37 | 6.865 | 6.696 | 6.635 | 6.474 | 6.708 | 20.4 | 20.362 | 20.19 | 20.7 | 20.526 | 20.335 | 20.149 | 20.226
2001-05-18 | 1 | 6.42 | 6.47 | 6.35 | 6.86 | 6.696 | 6.625 | 6.467 | 6.708 | 20.41 | 20.37 | 20.2 | 20.715 | 20.526 | 20.34 | 20.151 | 20.23
2001-05-19 | 1 | 6.41 | 6.47 | 6.34 | 6.84 | 6.68 | 6.615 | 6.457 | 6.688 | 20.42 | 20.385 | 20.215 | 20.725 | 20.544 | 20.36 | 20.171 | 20.238
2001-05-20 | 1 | 6.39 | 6.455 | 6.33 | 6.84 | 6.672 | 6.61 | 6.449 | 6.688 | 20.43 | 20.395 | 20.225 | 20.735 | 20.556 | 20.36 | 20.176 | 20.256
2001-05-21 | 1 | 6.39 | 6.445 | 6.32 | 6.825 | 6.664 | 6.6 | 6.444 | 6.674 | 20.44 | 20.402 | 20.235 | 20.75 | 20.564 | 20.375 | 20.183 | 20.256
2001-05-22 | 1 | 6.375 | 6.437 | 6.32 | 6.825 | 6.656 | 6.59 | 6.434 | 6.674 | 20.45 | 20.415 | 20.25 | 20.755 | 20.576 | 20.385 | 20.199 | 20.276
2001-05-23 | 1 | 6.37 | 6.427 | 6.3 | 6.81 | 6.646 | 6.585 | 6.424 | 6.67 | 20.47 | 20.43 | 20.26 | 20.765 | 20.586 | 20.39 | 20.201 | 20.276
2001-05-24 | 1 | 6.36 | 6.42 | 6.3 | 6.81 | 6.646 | 6.575 | 6.42 | 6.658 | 20.475 | 20.44 | 20.265 | 20.785 | 20.602 | 20.41 | 20.217 | 20.288
2001-05-25 | 1 | 6.35 | 6.415 | 6.28 | 6.79 | 6.634 | 6.575 | 6.417 | 6.658 | 20.49 | 20.45 | 20.285 | 20.795 | 20.61 | 20.41 | 20.226 | 20.296
2001-05-26 | 1 | 6.34 | 6.405 | 6.28 | 6.79 | 6.63 | 6.56 | 6.407 | 6.654 | 20.5 | 20.462 | 20.29 | 20.8 | 20.614 | 20.425 | 20.233 | 20.306
2001-05-27 | 1 | 6.34 | 6.405 | 6.28 | 6.785 | 6.618 | 6.56 | 6.405 | 6.638 | 20.51 | 20.47 | 20.3 | 20.805 | 20.626 | 20.435 | 20.249 | 20.314
2001-05-28 | 1 | 6.325 | 6.39 | 6.27 | 6.775 | 6.614 | 6.56 | 6.399 | 6.638 | 20.525 | 20.48 | 20.31 | 20.815 | 20.636 | 20.44 | 20.251 | 20.326
2001-05-29 | 1 | 6.325 | 6.387 | 6.27 | 6.775 | 6.614 | 6.54 | 6.394 | 6.636 | 20.53 | 20.495 | 20.325 | 20.835 | 20.652 | 20.46 | 20.267 | 20.33
2001-05-30 | 1 | 6.32 | 6.387 | 6.27 | 6.765 | 6.598 | 6.54 | 6.39 | 6.632 | 20.54 | 20.5 | 20.325 | 20.845 | 20.66 | 20.46 | 20.271 | 20.338
2001-05-31 | 1 | 6.31 | 6.375 | 6.25 | 6.76 | 6.598 | 6.54 | 6.384 | 6.624 | 20.55 | 20.512 | 20.34 | 20.85 | 20.664 | 20.475 | 20.279 | 20.348
2001-06-01 | 1 | 6.31 | 6.37 | 6.25 | 6.76 | 6.596 | 6.54 | 6.374 | 6.624 | 20.57 | 20.52 | 20.35 | 20.855 | 20.676 | 20.475 | 20.293 | 20.356
2001-06-02 | 1 | 6.31 | 6.37 | 6.25 | 6.76 | 6.588 | 6.525 | 6.374 | 6.624 | 20.575 | 20.53 | 20.36 | 20.865 | 20.684 | 20.49 | 20.299 | 20.364
2001-06-03 | 1 | 6.3 | 6.365 | 6.25 | 6.75 | 6.584 | 6.525 | 6.374 | 6.62 | 20.58 | 20.54 | 20.365 | 20.875 | 20.694 | 20.49 | 20.311 | 20.368
2001-06-04 | 1 | 6.29 | 6.36 | 6.24 | 6.74 | 6.584 | 6.525 | 6.37 | 6.62 | 20.59 | 20.545 | 20.375 | 20.885 | 20.702 | 20.51 | 20.317 | 20.38
2001-06-05 | 1 | 6.29 | 6.36 | 6.23 | 6.74 | 6.584 | 6.525 | 6.367 | 6.612 | 20.6 | 20.552 | 20.385 | 20.895 | 20.714 | 20.51 | 20.326 | 20.384
2001-06-06 | 1 | 6.29 | 6.355 | 6.23 | 6.74 | 6.58 | 6.525 | 6.367 | 6.612 | 20.61 | 20.562 | 20.39 | 20.9 | 20.714 | 20.525 | 20.329 | 20.388
2001-06-07 | 1 | 6.29 | 6.355 | 6.23 | 6.74 | 6.576 | 6.525 | 6.367 | 6.612 | 20.62 | 20.57 | 20.4 | 20.905 | 20.734 | 20.525 | 20.333 | 20.398
2001-06-08 | 1 | 6.28 | 6.355 | 6.23 | 6.74 | 6.576 | 6.525 | 6.357 | 6.612 | 20.625 | 20.58 | 20.41 | 20.915 | 20.734 | 20.54 | 20.343 | 20.406
2001-06-09 | 1 | 6.28 | 6.355 | 6.23 | 6.74 | 6.576 | 6.525 | 6.357 | 6.612 | 20.63 | 20.59 | 20.415 | 20.925 | 20.744 | 20.54 | 20.349 | 20.418
2001-06-10 | 1 | 6.275 | 6.355 | 6.23 | 6.74 | 6.576 | 6.52 | 6.357 | 6.612 | 20.64 | 20.595 | 20.425 | 20.935 | 20.752 | 20.54 | 20.361 | 20.418
2001-06-11 | 1 | 6.275 | 6.345 | 6.23 | 6.74 | 6.576 | 6.52 | 6.357 | 6.612 | 20.65 | 20.602 | 20.425 | 20.935 | 20.756 | 20.56 | 20.367 | 20.43
2001-06-12 | 1 | 6.275 | 6.345 | 6.23 | 6.74 | 6.576 | 6.525 | 6.357 | 6.612 | 20.65 | 20.612 | 20.44 | 20.945 | 20.764 | 20.56 | 20.371 | 20.434
2001-06-13 | 1 | 6.275 | 6.345 | 6.23 | 6.74 | 6.576 | 6.525 | 6.357 | 6.612 | 20.66 | 20.612 | 20.44 | 20.95 | 20.764 | 20.575 | 20.376 | 20.434
2001-06-14 | 1 | 6.275 | 6.355 | 6.23 | 6.74 | 6.576 | 6.525 | 6.367 | 6.612 | 20.67 | 20.62 | 20.44 | 20.955 | 20.776 | 20.575 | 20.379 | 20.446
2001-06-15 | 1 | 6.28 | 6.355 | 6.23 | 6.74 | 6.576 | 6.525 | 6.367 | 6.612 | 20.675 | 20.63 | 20.46 | 20.965 | 20.784 | 20.575 | 20.393 | 20.448
2001-06-16 | 1 | 6.28 | 6.355 | 6.23 | 6.74 | 6.576 | 6.525 | 6.37 | 6.62 | 20.675 | 20.63 | 20.46 | 20.965 | 20.784 | 20.59 | 20.393 | 20.448
2001-06-17 | 1 | 6.29 | 6.355 | 6.23 | 6.74 | 6.584 | 6.525 | 6.374 | 6.624 | 20.68 | 20.64 | 20.46 | 20.975 | 20.792 | 20.59 | 20.399 | 20.456
2001-06-18 | 1 | 6.29 | 6.36 | 6.23 | 6.74 | 6.584 | 6.525 | 6.374 | 6.624 | 20.69 | 20.645 | 20.475 | 20.975 | 20.802 | 20.59 | 20.399 | 20.468
2001-06-19 | 1 | 6.29 | 6.36 | 6.24 | 6.74 | 6.584 | 6.525 | 6.374 | 6.632 | 20.69 | 20.645 | 20.475 | 20.985 | 20.802 | 20.59 | 20.411 | 20.468
2001-06-20 | 1 | 6.29 | 6.365 | 6.25 | 6.75 | 6.584 | 6.53 | 6.374 | 6.632 | 20.7 | 20.645 | 20.475 | 20.985 | 20.802 | 20.61 | 20.411 | 20.468
2001-06-21 | 1 | 6.29 | 6.37 | 6.25 | 6.76 | 6.588 | 6.54 | 6.384 | 6.632 | 20.7 | 20.652 | 20.475 | 20.995 | 20.806 | 20.61 | 20.417 | 20.476
2001-06-22 | 1 | 6.3 | 6.37 | 6.25 | 6.76 | 6.598 | 6.54 | 6.39 | 6.638 | 20.7 | 20.662 | 20.485 | 20.995 | 20.814 | 20.61 | 20.417 | 20.48
2001-06-23 | 1 | 6.31 | 6.375 | 6.26 | 6.76 | 6.598 | 6.54 | 6.394 | 6.638 | 20.71 | 20.662 | 20.49 | 20.995 | 20.814 | 20.61 | 20.421 | 20.484
2001-06-24 | 1 | 6.31 | 6.377 | 6.27 | 6.765 | 6.598 | 6.55 | 6.394 | 6.646 | 20.71 | 20.662 | 20.49 | 21 | 20.814 | 20.61 | 20.426 | 20.484
2001-06-25 | 1 | 6.32 | 6.387 | 6.27 | 6.775 | 6.606 | 6.56 | 6.399 | 6.646 | 20.71 | 20.662 | 20.49 | 21 | 20.814 | 20.61 | 20.426 | 20.484
2001-06-26 | 1 | 6.325 | 6.39 | 6.27 | 6.775 | 6.618 | 6.56 | 6.407 | 6.658 | 20.71 | 20.662 | 20.49 | 21 | 20.814 | 20.625 | 20.426 | 20.484
2001-06-27 | 1 | 6.325 | 6.39 | 6.275 | 6.785 | 6.618 | 6.56 | 6.407 | 6.662 | 20.71 | 20.662 | 20.49 | 21 | 20.814 | 20.625 | 20.429 | 20.484
2001-06-28 | 1 | 6.33 | 6.405 | 6.28 | 6.79 | 6.626 | 6.575 | 6.417 | 6.662 | 20.72 | 20.662 | 20.49 | 21 | 20.814 | 20.625 | 20.429 | 20.488
2001-06-29 | 1 | 6.34 | 6.41 | 6.28 | 6.79 | 6.634 | 6.575 | 6.424 | 6.674 | 20.72 | 20.67 | 20.49 | 21 | 20.814 | 20.625 | 20.429 | 20.488
2001-06-30 | 1 | 6.34 | 6.415 | 6.3 | 6.8 | 6.634 | 6.58 | 6.424 | 6.682 | 20.72 | 20.665 | 20.49 | 21 | 20.814 | 20.625 | 20.429 | 20.488
2001-07-01 | 1 | 6.36 | 6.42 | 6.3 | 6.81 | 6.646 | 6.59 | 6.434 | 6.682 | 20.71 | 20.662 | 20.49 | 21 | 20.814 | 20.625 | 20.429 | 20.488
2001-07-02 | 1 | 6.36 | 6.425 | 6.31 | 6.81 | 6.648 | 6.59 | 6.444 | 6.688 | 20.71 | 20.662 | 20.49 | 21 | 20.814 | 20.625 | 20.429 | 20.488
2001-07-03 | 1 | 6.37 | 6.437 | 6.32 | 6.825 | 6.656 | 6.61 | 6.444 | 6.696 | 20.71 | 20.662 | 20.49 | 21 | 20.814 | 20.625 | 20.429 | 20.488
2001-07-04 | 1 | 6.375 | 6.44 | 6.32 | 6.825 | 6.668 | 6.61 | 6.455 | 6.704 | 20.71 | 20.662 | 20.49 | 21 | 20.814 | 20.625 | 20.429 | 20.488
2001-07-05 | 1 | 6.38 | 6.455 | 6.33 | 6.84 | 6.676 | 6.62 | 6.457 | 6.708 | 20.71 | 20.662 | 20.49 | 21 | 20.814 | 20.615 | 20.426 | 20.488
2001-07-06 | 1 | 6.39 | 6.46 | 6.33 | 6.84 | 6.684 | 6.625 | 6.47 | 6.712 | 20.7 | 20.662 | 20.49 | 20.995 | 20.814 | 20.61 | 20.426 | 20.488
2001-07-07 | 1 | 6.4 | 6.47 | 6.35 | 6.86 | 6.684 | 6.625 | 6.474 | 6.724 | 20.7 | 20.652 | 20.485 | 20.995 | 20.81 | 20.61 | 20.426 | 20.484
2001-07-08 | 1 | 6.41 | 6.475 | 6.35 | 6.86 | 6.698 | 6.64 | 6.484 | 6.732 | 20.69 | 20.65 | 20.475 | 20.995 | 20.81 | 20.61 | 20.421 | 20.484
2001-07-09 | 1 | 6.42 | 6.487 | 6.37 | 6.875 | 6.698 | 6.64 | 6.494 | 6.738 | 20.69 | 20.645 | 20.475 | 20.985 | 20.802 | 20.61 | 20.417 | 20.484
2001-07-10 | 1 | 6.425 | 6.49 | 6.37 | 6.875 | 6.718 | 6.66 | 6.499 | 6.746 | 20.68 | 20.645 | 20.475 | 20.985 | 20.802 | 20.61 | 20.417 | 20.48
2001-07-11 | 1 | 6.44 | 6.505 | 6.38 | 6.89 | 6.726 | 6.66 | 6.507 | 6.758 | 20.68 | 20.64 | 20.465 | 20.975 | 20.794 | 20.59 | 20.411 | 20.476
2001-07-12 | 1 | 6.44 | 6.51 | 6.38 | 6.89 | 6.734 | 6.675 | 6.517 | 6.758 | 20.675 | 20.635 | 20.46 | 20.965 | 20.794 | 20.59 | 20.401 | 20.476
2001-07-13 | 1 | 6.46 | 6.52 | 6.4 | 6.91 | 6.746 | 6.675 | 6.524 | 6.77 | 20.67 | 20.63 | 20.46 | 20.965 | 20.784 | 20.59 | 20.399 | 20.468
2001-07-14 | 1 | 6.47 | 6.527 | 6.41 | 6.915 | 6.748 | 6.69 | 6.534 | 6.774 | 20.67 | 20.62 | 20.45 | 20.955 | 20.776 | 20.585 | 20.399 | 20.464
2001-07-15 | 1 | 6.475 | 6.537 | 6.42 | 6.925 | 6.764 | 6.69 | 6.544 | 6.786 | 20.66 | 20.615 | 20.44 | 20.95 | 20.776 | 20.575 | 20.383 | 20.456
2001-07-16 | 1 | 6.49 | 6.555 | 6.43 | 6.935 | 6.768 | 6.71 | 6.549 | 6.788 | 20.65 | 20.612 | 20.44 | 20.95 | 20.764 | 20.575 | 20.379 | 20.456
2001-07-17 | 1 | 6.49 | 6.555 | 6.43 | 6.94 | 6.78 | 6.725 | 6.557 | 6.804 | 20.64 | 20.6 | 20.435 | 20.945 | 20.76 | 20.565 | 20.376 | 20.446
2001-07-18 | 1 | 6.51 | 6.57 | 6.45 | 6.96 | 6.784 | 6.725 | 6.57 | 6.808 | 20.63 | 20.595 | 20.425 | 20.935 | 20.752 | 20.56 | 20.371 | 20.438
2001-07-19 | 1 | 6.52 | 6.577 | 6.45 | 6.96 | 6.796 | 6.74 | 6.584 | 6.824 | 20.625 | 20.585 | 20.415 | 20.925 | 20.744 | 20.55 | 20.367 | 20.438
2001-07-20 | 1 | 6.525 | 6.587 | 6.47 | 6.975 | 6.814 | 6.74 | 6.59 | 6.824 | 20.62 | 20.58 | 20.41 | 20.915 | 20.736 | 20.54 | 20.351 | 20.426
2001-07-21 | 1 | 6.54 | 6.605 | 6.48 | 6.985 | 6.818 | 6.76 | 6.599 | 6.838 | 20.6 | 20.565 | 20.4 | 20.905 | 20.726 | 20.535 | 20.349 | 20.426
2001-07-22 | 1 | 6.55 | 6.615 | 6.48 | 6.99 | 6.83 | 6.76 | 6.607 | 6.838 | 20.59 | 20.552 | 20.39 | 20.9 | 20.718 | 20.525 | 20.333 | 20.414
2001-07-23 | 1 | 6.56 | 6.62 | 6.5 | 7.01 | 6.846 | 6.775 | 6.617 | 6.858 | 20.58 | 20.55 | 20.385 | 20.885 | 20.71 | 20.515 | 20.329 | 20.406
2001-07-24 | 1 | 6.575 | 6.637 | 6.51 | 7.015 | 6.846 | 6.785 | 6.624 | 6.858 | 20.575 | 20.54 | 20.365 | 20.875 | 20.694 | 20.51 | 20.321 | 20.396
2001-07-25 | 1 | 6.58 | 6.642 | 6.52 | 7.025 | 6.864 | 6.79 | 6.64 | 6.874 | 20.56 | 20.53 | 20.36 | 20.865 | 20.686 | 20.5 | 20.317 | 20.388
2001-07-26 | 1 | 6.6 | 6.655 | 6.53 | 7.04 | 6.872 | 6.81 | 6.649 | 6.874 | 20.55 | 20.515 | 20.35 | 20.855 | 20.676 | 20.49 | 20.301 | 20.376
2001-07-27 | 1 | 6.61 | 6.67 | 6.54 | 7.05 | 6.88 | 6.81 | 6.655 | 6.888 | 20.53 | 20.5 | 20.335 | 20.85 | 20.664 | 20.475 | 20.293 | 20.376
2001-07-28 | 1 | 6.625 | 6.672 | 6.55 | 7.06 | 6.896 | 6.825 | 6.667 | 6.896 | 20.525 | 20.495 | 20.325 | 20.835 | 20.656 | 20.465 | 20.283 | 20.356
2001-07-29 | 1 | 6.63 | 6.687 | 6.57 | 7.075 | 6.904 | 6.835 | 6.67 | 6.908 | 20.52 | 20.485 | 20.315 | 20.815 | 20.644 | 20.46 | 20.271 | 20.356
2001-07-30 | 1 | 6.64 | 6.705 | 6.575 | 7.075 | 6.914 | 6.84 | 6.684 | 6.916 | 20.5 | 20.465 | 20.3 | 20.805 | 20.628 | 20.44 | 20.261 | 20.338
2001-07-31 | 1 | 6.66 | 6.71 | 6.58 | 7.09 | 6.93 | 6.86 | 6.699 | 6.924 | 20.48 | 20.45 | 20.285 | 20.8 | 20.614 | 20.435 | 20.251 | 20.33
2001-08-01 | 1 | 6.67 | 6.72 | 6.6 | 7.1 | 6.938 | 6.865 | 6.705 | 6.928 | 20.47 | 20.44 | 20.275 | 20.785 | 20.61 | 20.425 | 20.233 | 20.326
2001-08-02 | 1 | 6.675 | 6.737 | 6.61 | 7.11 | 6.946 | 6.875 | 6.717 | 6.938 | 20.46 | 20.435 | 20.265 | 20.765 | 20.594 | 20.41 | 20.221 | 20.306
2001-08-03 | 1 | 6.69 | 6.742 | 6.62 | 7.125 | 6.964 | 6.885 | 6.72 | 6.946 | 20.44 | 20.415 | 20.25 | 20.755 | 20.576 | 20.4 | 20.217 | 20.296
2001-08-04 | 1 | 6.71 | 6.755 | 6.625 | 7.135 | 6.968 | 6.89 | 6.734 | 6.958 | 20.425 | 20.4 | 20.235 | 20.745 | 20.564 | 20.385 | 20.201 | 20.288
2001-08-05 | 1 | 6.72 | 6.765 | 6.64 | 7.14 | 6.98 | 6.9 | 6.74 | 6.97 | 20.42 | 20.385 | 20.215 | 20.735 | 20.548 | 20.365 | 20.183 | 20.276
2001-08-06 | 1 | 6.725 | 6.772 | 6.65 | 7.16 | 6.988 | 6.915 | 6.755 | 6.974 | 20.4 | 20.365 | 20.2 | 20.715 | 20.528 | 20.36 | 20.171 | 20.264
2001-08-07 | 1 | 6.74 | 6.787 | 6.66 | 7.165 | 7.004 | 6.925 | 6.767 | 6.98 | 20.38 | 20.35 | 20.185 | 20.7 | 20.514 | 20.34 | 20.151 | 20.246
2001-08-08 | 1 | 6.75 | 6.802 | 6.675 | 7.175 | 7.014 | 6.935 | 6.77 | 6.988 | 20.37 | 20.34 | 20.165 | 20.685 | 20.502 | 20.335 | 20.149 | 20.238
2001-08-09 | 1 | 6.77 | 6.815 | 6.68 | 7.19 | 7.018 | 6.94 | 6.784 | 7 | 20.35 | 20.32 | 20.155 | 20.665 | 20.486 | 20.315 | 20.133 | 20.226
2001-08-10 | 1 | 6.775 | 6.82 | 6.69 | 7.2 | 7.038 | 6.95 | 6.79 | 7.008 | 20.33 | 20.302 | 20.145 | 20.65 | 20.476 | 20.3 | 20.121 | 20.214
2001-08-11 | 1 | 6.79 | 6.832 | 6.71 | 7.21 | 7.042 | 6.965 | 6.799 | 7.02 | 20.32 | 20.29 | 20.135 | 20.635 | 20.464 | 20.285 | 20.101 | 20.196
2001-08-12 | 1 | 6.8 | 6.852 | 6.72 | 7.225 | 7.054 | 6.975 | 6.815 | 7.024 | 20.3 | 20.27 | 20.105 | 20.615 | 20.44 | 20.265 | 20.083 | 20.18
2001-08-13 | 1 | 6.81 | 6.855 | 6.725 | 7.235 | 7.068 | 6.985 | 6.82 | 7.03 | 20.275 | 20.252 | 20.095 | 20.6 | 20.424 | 20.25 | 20.071 | 20.164
2001-08-14 | 1 | 6.825 | 6.865 | 6.74 | 7.24 | 7.076 | 6.99 | 6.83 | 7.038 | 20.26 | 20.24 | 20.075 | 20.585 | 20.406 | 20.235 | 20.051 | 20.146
2001-08-15 | 1 | 6.83 | 6.882 | 6.74 | 7.26 | 7.088 | 7 | 6.84 | 7.05 | 20.23 | 20.22 | 20.055 | 20.565 | 20.39 | 20.215 | 20.033 | 20.138
2001-08-16 | 1 | 6.85 | 6.892 | 6.76 | 7.265 | 7.1 | 7.015 | 6.849 | 7.058 | 20.22 | 20.202 | 20.045 | 20.55 | 20.374 | 20.2 | 20.021 | 20.13
2001-08-17 | 1 | 6.86 | 6.902 | 6.775 | 7.275 | 7.104 | 7.015 | 6.865 | 7.07 | 20.2 | 20.19 | 20.025 | 20.535 | 20.356 | 20.185 | 20.001 | 20.114
2001-08-18 | 1 | 6.875 | 6.915 | 6.775 | 7.29 | 7.118 | 7.035 | 6.867 | 7.074 | 20.18 | 20.165 | 20.005 | 20.515 | 20.34 | 20.165 | 19.983 | 20.096
2001-08-19 | 1 | 6.88 | 6.917 | 6.79 | 7.3 | 7.134 | 7.035 | 6.88 | 7.08 | 20.17 | 20.15 | 19.985 | 20.5 | 20.314 | 20.15 | 19.971 | 20.08
2001-08-20 | 1 | 6.89 | 6.932 | 6.81 | 7.31 | 7.138 | 7.05 | 6.884 | 7.088 | 20.15 | 20.125 | 19.965 | 20.485 | 20.298 | 20.135 | 19.951 | 20.064
2001-08-21 | 1 | 6.91 | 6.952 | 6.81 | 7.315 | 7.15 | 7.065 | 6.895 | 7.1 | 20.12 | 20.102 | 19.95 | 20.45 | 20.278 | 20.115 | 19.933 | 20.046
2001-08-22 | 1 | 6.92 | 6.957 | 6.825 | 7.335 | 7.166 | 7.065 | 6.905 | 7.108 | 20.1 | 20.09 | 19.935 | 20.435 | 20.264 | 20.1 | 19.921 | 20.03
2001-08-23 | 1 | 6.93 | 6.965 | 6.835 | 7.34 | 7.168 | 7.085 | 6.915 | 7.112 | 20.08 | 20.07 | 19.905 | 20.415 | 20.24 | 20.085 | 19.901 | 20.014
2001-08-24 | 1 | 6.94 | 6.982 | 6.84 | 7.35 | 7.184 | 7.085 | 6.92 | 7.124 | 20.07 | 20.052 | 19.895 | 20.4 | 20.224 | 20.065 | 19.883 | 19.996
2001-08-25 | 1 | 6.95 | 6.987 | 6.86 | 7.36 | 7.196 | 7.1 | 6.93 | 7.126 | 20.04 | 20.03 | 19.875 | 20.385 | 20.206 | 20.05 | 19.871 | 19.98
2001-08-26 | 1 | 6.97 | 7.002 | 6.865 | 7.375 | 7.2 | 7.1 | 6.945 | 7.138 | 20.02 | 20.002 | 19.85 | 20.365 | 20.182 | 20.025 | 19.851 | 19.964
2001-08-27 | 1 | 6.975 | 7.012 | 6.875 | 7.385 | 7.216 | 7.115 | 6.945 | 7.142 | 20 | 19.99 | 19.835 | 20.335 | 20.166 | 20.005 | 19.828 | 19.946
2001-08-28 | 1 | 6.98 | 7.017 | 6.89 | 7.39 | 7.224 | 7.125 | 6.965 | 7.158 | 19.98 | 19.97 | 19.805 | 20.315 | 20.14 | 19.985 | 19.811 | 19.93
2001-08-29 | 1 | 7 | 7.032 | 6.89 | 7.4 | 7.234 | 7.135 | 6.965 | 7.162 | 19.95 | 19.952 | 19.795 | 20.3 | 20.124 | 19.965 | 19.785 | 19.906
2001-08-30 | 1 | 7.01 | 7.047 | 6.91 | 7.415 | 7.246 | 7.145 | 6.98 | 7.166 | 19.93 | 19.925 | 19.775 | 20.285 | 20.106 | 19.95 | 19.775 | 19.888
2001-08-31 | 1 | 7.025 | 7.052 | 6.915 | 7.425 | 7.25 | 7.15 | 6.98 | 7.176 | 19.92 | 19.902 | 19.75 | 20.25 | 20.082 | 19.935 | 19.751 | 19.868
2001-09-01 | 1 | 7.03 | 7.062 | 6.925 | 7.435 | 7.266 | 7.165 | 6.995 | 7.176 | 19.89 | 19.89 | 19.725 | 20.235 | 20.058 | 19.905 | 19.733 | 19.854
2001-09-02 | 1 | 7.04 | 7.077 | 6.935 | 7.44 | 7.274 | 7.165 | 6.995 | 7.188 | 19.87 | 19.86 | 19.705 | 20.215 | 20.044 | 19.895 | 19.711 | 19.838
2001-09-03 | 1 | 7.06 | 7.082 | 6.95 | 7.45 | 7.284 | 7.185 | 7.015 | 7.192 | 19.85 | 19.842 | 19.695 | 20.2 | 20.024 | 19.865 | 19.691 | 19.818
2001-09-04 | 1 | 7.07 | 7.097 | 6.96 | 7.465 | 7.292 | 7.185 | 7.015 | 7.2 | 19.82 | 19.82 | 19.675 | 20.165 | 19.994 | 19.85 | 19.675 | 19.804
2001-09-05 | 1 | 7.08 | 7.107 | 6.965 | 7.475 | 7.304 | 7.2 | 7.03 | 7.212 | 19.8 | 19.797 | 19.645 | 20.15 | 19.978 | 19.835 | 19.655 | 19.788
2001-09-06 | 1 | 7.09 | 7.112 | 6.975 | 7.485 | 7.316 | 7.205 | 7.03 | 7.216 | 19.78 | 19.775 | 19.625 | 20.135 | 19.958 | 19.805 | 19.633 | 19.768
2001-09-07 | 1 | 7.1 | 7.127 | 6.985 | 7.49 | 7.324 | 7.215 | 7.045 | 7.226 | 19.75 | 19.757 | 19.605 | 20.115 | 19.94 | 19.795 | 19.611 | 19.75
2001-09-08 | 1 | 7.12 | 7.137 | 7 | 7.5 | 7.334 | 7.225 | 7.055 | 7.234 | 19.73 | 19.74 | 19.575 | 20.085 | 19.908 | 19.765 | 19.591 | 19.726
2001-09-09 | 1 | 7.125 | 7.147 | 7.01 | 7.515 | 7.342 | 7.235 | 7.065 | 7.238 | 19.72 | 19.707 | 19.555 | 20.065 | 19.894 | 19.75 | 19.575 | 19.708
2001-09-10 | 1 | 7.13 | 7.162 | 7.015 | 7.525 | 7.354 | 7.245 | 7.078 | 7.25 | 19.68 | 19.692 | 19.545 | 20.05 | 19.878 | 19.725 | 19.555 | 19.688
2001-09-11 | 1 | 7.15 | 7.165 | 7.035 | 7.535 | 7.362 | 7.25 | 7.08 | 7.254 | 19.67 | 19.67 | 19.515 | 20.015 | 19.848 | 19.705 | 19.533 | 19.668
2001-09-12 | 1 | 7.16 | 7.177 | 7.035 | 7.55 | 7.374 | 7.255 | 7.091 | 7.266 | 19.65 | 19.642 | 19.495 | 20 | 19.828 | 19.695 | 19.511 | 19.654
2001-09-13 | 1 | 7.17 | 7.197 | 7.05 | 7.55 | 7.39 | 7.265 | 7.095 | 7.266 | 19.62 | 19.625 | 19.475 | 19.985 | 19.808 | 19.665 | 19.491 | 19.63
2001-09-14 | 1 | 7.18 | 7.197 | 7.06 | 7.565 | 7.392 | 7.275 | 7.111 | 7.268 | 19.6 | 19.597 | 19.45 | 19.96 | 19.79 | 19.645 | 19.475 | 19.61
2001-09-15 | 1 | 7.19 | 7.212 | 7.065 | 7.575 | 7.404 | 7.285 | 7.115 | 7.284 | 19.57 | 19.575 | 19.425 | 19.935 | 19.758 | 19.625 | 19.455 | 19.596
2001-09-16 | 1 | 7.2 | 7.225 | 7.085 | 7.585 | 7.42 | 7.295 | 7.128 | 7.288 | 19.55 | 19.557 | 19.405 | 19.915 | 19.744 | 19.605 | 19.428 | 19.576
2001-09-17 | 1 | 7.22 | 7.227 | 7.085 | 7.6 | 7.424 | 7.305 | 7.13 | 7.3 | 19.53 | 19.532 | 19.385 | 19.89 | 19.72 | 19.585 | 19.411 | 19.558
2001-09-18 | 1 | 7.225 | 7.247 | 7.1 | 7.6 | 7.44 | 7.305 | 7.141 | 7.304 | 19.5 | 19.507 | 19.365 | 19.865 | 19.696 | 19.555 | 19.385 | 19.546
2001-09-19 | 1 | 7.23 | 7.252 | 7.105 | 7.615 | 7.442 | 7.325 | 7.145 | 7.308 | 19.48 | 19.492 | 19.345 | 19.85 | 19.678 | 19.545 | 19.375 | 19.518
2001-09-20 | 1 | 7.25 | 7.262 | 7.115 | 7.625 | 7.45 | 7.325 | 7.161 | 7.318 | 19.45 | 19.465 | 19.315 | 19.825 | 19.65 | 19.525 | 19.345 | 19.5
2001-09-21 | 1 | 7.27 | 7.275 | 7.135 | 7.635 | 7.47 | 7.345 | 7.165 | 7.326 | 19.43 | 19.442 | 19.3 | 19.8 | 19.64 | 19.505 | 19.328 | 19.476
2001-09-22 | 1 | 7.27 | 7.282 | 7.135 | 7.65 | 7.47 | 7.345 | 7.178 | 7.338 | 19.42 | 19.425 | 19.275 | 19.785 | 19.6 | 19.475 | 19.311 | 19.458
2001-09-23 | 1 | 7.28 | 7.297 | 7.15 | 7.66 | 7.49 | 7.355 | 7.185 | 7.346 | 19.38 | 19.402 | 19.25 | 19.765 | 19.59 | 19.455 | 19.285 | 19.446
2001-09-24 | 1 | 7.3 | 7.307 | 7.155 | 7.665 | 7.496 | 7.365 | 7.191 | 7.346 | 19.37 | 19.375 | 19.235 | 19.735 | 19.57 | 19.445 | 19.265 | 19.426
2001-09-25 | 1 | 7.3 | 7.315 | 7.165 | 7.685 | 7.5 | 7.375 | 7.205 | 7.358 | 19.34 | 19.357 | 19.205 | 19.715 | 19.542 | 19.425 | 19.245 | 19.404
2001-09-26 | 1 | 7.32 | 7.325 | 7.185 | 7.685 | 7.52 | 7.395 | 7.211 | 7.358 | 19.32 | 19.327 | 19.185 | 19.7 | 19.52 | 19.395 | 19.228 | 19.388
2001-09-27 | 1 | 7.33 | 7.342 | 7.195 | 7.7 | 7.528 | 7.395 | 7.225 | 7.376 | 19.3 | 19.312 | 19.165 | 19.665 | 19.5 | 19.375 | 19.205 | 19.366
2001-09-28 | 1 | 7.34 | 7.352 | 7.2 | 7.71 | 7.54 | 7.405 | 7.228 | 7.376 | 19.27 | 19.292 | 19.15 | 19.65 | 19.482 | 19.355 | 19.185 | 19.35
2001-09-29 | 1 | 7.35 | 7.357 | 7.205 | 7.715 | 7.544 | 7.405 | 7.235 | 7.388 | 19.25 | 19.262 | 19.115 | 19.635 | 19.454 | 19.345 | 19.165 | 19.326
2001-09-30 | 1 | 7.37 | 7.375 | 7.225 | 7.735 | 7.558 | 7.425 | 7.245 | 7.396 | 19.225 | 19.247 | 19.1 | 19.61 | 19.44 | 19.315 | 19.145 | 19.308
2001-10-01 | 1 | 7.38 | 7.38 | 7.235 | 7.74 | 7.57 | 7.425 | 7.255 | 7.4 | 19.2 | 19.225 | 19.085 | 19.585 | 19.42 | 19.295 | 19.13 | 19.296
2001-10-02 | 1 | 7.38 | 7.392 | 7.245 | 7.75 | 7.578 | 7.445 | 7.275 | 7.408 | 19.18 | 19.197 | 19.06 | 19.565 | 19.392 | 19.275 | 19.111 | 19.268
2001-10-03 | 1 | 7.4 | 7.407 | 7.255 | 7.765 | 7.594 | 7.45 | 7.278 | 7.41 | 19.16 | 19.177 | 19.035 | 19.54 | 19.374 | 19.255 | 19.08 | 19.254
2001-10-04 | 1 | 7.42 | 7.41 | 7.265 | 7.765 | 7.598 | 7.455 | 7.285 | 7.426 | 19.13 | 19.162 | 19.015 | 19.525 | 19.354 | 19.235 | 19.065 | 19.238
2001-10-05 | 1 | 7.43 | 7.425 | 7.275 | 7.785 | 7.608 | 7.475 | 7.291 | 7.438 | 19.12 | 19.132 | 19 | 19.5 | 19.332 | 19.215 | 19.045 | 19.216
2001-10-06 | 1 | 7.43 | 7.442 | 7.295 | 7.8 | 7.628 | 7.475 | 7.305 | 7.446 | 19.09 | 19.112 | 18.975 | 19.485 | 19.304 | 19.2 | 19.03 | 19.2
2001-10-07 | 1 | 7.45 | 7.452 | 7.3 | 7.8 | 7.636 | 7.495 | 7.311 | 7.454 | 19.07 | 19.097 | 18.95 | 19.46 | 19.292 | 19.175 | 19.015 | 19.184
2001-10-08 | 1 | 7.47 | 7.457 | 7.305 | 7.815 | 7.644 | 7.5 | 7.325 | 7.454 | 19.05 | 19.077 | 18.935 | 19.44 | 19.274 | 19.155 | 18.991 | 19.166
2001-10-09 | 1 | 7.48 | 7.475 | 7.325 | 7.835 | 7.658 | 7.505 | 7.333 | 7.468 | 19.025 | 19.052 | 18.915 | 19.415 | 19.25 | 19.145 | 18.965 | 19.15
2001-10-10 | 1 | 7.48 | 7.49 | 7.335 | 7.835 | 7.666 | 7.515 | 7.341 | 7.468 | 19.01 | 19.027 | 18.89 | 19.4 | 19.224 | 19.115 | 18.945 | 19.134
2001-10-11 | 1 | 7.5 | 7.497 | 7.345 | 7.85 | 7.678 | 7.535 | 7.355 | 7.488 | 18.98 | 19.012 | 18.875 | 19.385 | 19.204 | 19.1 | 18.93 | 19.116
2001-10-12 | 1 | 7.52 | 7.507 | 7.355 | 7.865 | 7.69 | 7.545 | 7.361 | 7.488 | 18.97 | 18.997 | 18.85 | 19.36 | 19.192 | 19.085 | 18.915 | 19.1
2001-10-13 | 1 | 7.53 | 7.52 | 7.375 | 7.885 | 7.706 | 7.55 | 7.375 | 7.504 | 18.94 | 18.967 | 18.835 | 19.34 | 19.166 | 19.065 | 18.895 | 19.076
2001-10-14 | 1 | 7.53 | 7.54 | 7.375 | 7.885 | 7.708 | 7.555 | 7.383 | 7.506 | 18.925 | 18.952 | 18.815 | 19.315 | 19.15 | 19.05 | 18.88 | 19.062
2001-10-15 | 1 | 7.55 | 7.547 | 7.395 | 7.9 | 7.724 | 7.575 | 7.391 | 7.518 | 18.9 | 18.927 | 18.79 | 19.3 | 19.134 | 19.025 | 18.865 | 19.042
2001-10-16 | 1 | 7.57 | 7.557 | 7.405 | 7.915 | 7.74 | 7.585 | 7.405 | 7.53 | 18.88 | 18.912 | 18.775 | 19.285 | 19.116 | 19.005 | 18.845 | 19.026
2001-10-17 | 1 | 7.58 | 7.57 | 7.415 | 7.915 | 7.744 | 7.595 | 7.421 | 7.538 | 18.86 | 18.897 | 18.76 | 19.265 | 19.096 | 18.995 | 18.83 | 19.012
2001-10-18 | 1 | 7.6 | 7.59 | 7.425 | 7.935 | 7.758 | 7.605 | 7.428 | 7.546 | 18.84 | 18.867 | 18.74 | 19.24 | 19.074 | 18.975 | 18.815 | 18.992
2001-10-19 | 1 | 7.6 | 7.597 | 7.445 | 7.95 | 7.774 | 7.615 | 7.435 | 7.554 | 18.825 | 18.857 | 18.725 | 19.225 | 19.054 | 18.95 | 18.795 | 18.984
2001-10-20 | 1 | 7.62 | 7.602 | 7.455 | 7.965 | 7.79 | 7.635 | 7.451 | 7.568 | 18.8 | 18.832 | 18.7 | 19.21 | 19.034 | 18.935 | 18.78 | 18.974
2001-10-21 | 1 | 7.63 | 7.62 | 7.465 | 7.965 | 7.802 | 7.635 | 7.461 | 7.58 | 18.78 | 18.815 | 18.685 | 19.19 | 19.016 | 18.915 | 18.765 | 18.958
2001-10-22 | 1 | 7.65 | 7.64 | 7.475 | 7.985 | 7.806 | 7.65 | 7.471 | 7.588 | 18.77 | 18.802 | 18.665 | 19.175 | 19 | 18.9 | 18.745 | 18.938
2001-10-23 | 1 | 7.67 | 7.652 | 7.495 | 8 | 7.824 | 7.665 | 7.483 | 7.596 | 18.75 | 18.782 | 18.64 | 19.16 | 18.984 | 18.885 | 18.73 | 18.924
2001-10-24 | 1 | 7.675 | 7.655 | 7.505 | 8.015 | 7.84 | 7.675 | 7.491 | 7.604 | 18.725 | 18.765 | 18.625 | 19.135 | 18.966 | 18.875 | 18.715 | 18.908
2001-10-25 | 1 | 7.68 | 7.675 | 7.515 | 8.025 | 7.852 | 7.685 | 7.501 | 7.614 | 18.71 | 18.752 | 18.61 | 19.115 | 18.95 | 18.865 | 18.695 | 18.892
2001-10-26 | 1 | 7.7 | 7.69 | 7.535 | 8.035 | 7.864 | 7.7 | 7.521 | 7.63 | 18.69 | 18.732 | 18.59 | 19.1 | 18.938 | 18.85 | 18.68 | 18.88
2001-10-27 | 1 | 7.72 | 7.702 | 7.545 | 8.05 | 7.874 | 7.715 | 7.533 | 7.638 | 18.675 | 18.715 | 18.575 | 19.09 | 18.918 | 18.835 | 18.665 | 18.87
2001-10-28 | 0 | 6.73 | 6.72 | 6.555 | 7.065 | 6.89 | 6.715 | 6.535 | 6.646 | 17.66 | 17.702 | 17.56 | 18.075 | 17.904 | 17.815 | 17.649 | 17.858
2001-10-29 | 0 | 6.75 | 6.735 | 6.565 | 7.085 | 6.898 | 6.735 | 6.551 | 6.664 | 17.64 | 17.682 | 17.55 | 18.06 | 17.888 | 17.8 | 17.634 | 17.838
2001-10-30 | 0 | 6.77 | 6.745 | 6.585 | 7.095 | 6.914 | 6.75 | 6.571 | 6.664 | 17.625 | 17.665 | 17.54 | 18.04 | 17.868 | 17.785 | 17.62 | 17.83
2001-10-31 | 0 | 6.78 | 6.755 | 6.6 | 7.1 | 6.928 | 6.765 | 6.583 | 6.68 | 17.61 | 17.652 | 17.525 | 18.025 | 17.854 | 17.765 | 17.615 | 17.82
2001-11-01 | 0 | 6.79 | 6.77 | 6.605 | 7.115 | 6.94 | 6.765 | 6.583 | 6.696 | 17.59 | 17.632 | 17.51 | 18.01 | 17.842 | 17.76 | 17.595 | 17.808
2001-11-02 | 0 | 6.8 | 6.79 | 6.625 | 7.135 | 6.956 | 6.785 | 6.601 | 6.696 | 17.575 | 17.615 | 17.49 | 18 | 17.834 | 17.75 | 17.584 | 17.796
2001-11-03 | 0 | 6.82 | 6.8 | 6.635 | 7.15 | 6.964 | 6.8 | 6.621 | 6.714 | 17.56 | 17.61 | 17.475 | 17.985 | 17.818 | 17.735 | 17.57 | 17.78
2001-11-04 | 0 | 6.83 | 6.815 | 6.65 | 7.165 | 6.978 | 6.815 | 6.633 | 6.73 | 17.55 | 17.592 | 17.46 | 17.975 | 17.804 | 17.715 | 17.555 | 17.77
2001-11-05 | 0 | 6.85 | 6.835 | 6.665 | 7.175 | 6.998 | 6.825 | 6.633 | 6.738 | 17.53 | 17.582 | 17.45 | 17.96 | 17.788 | 17.71 | 17.549 | 17.766
2001-11-06 | 0 | 6.87 | 6.845 | 6.685 | 7.185 | 7.014 | 6.835 | 6.651 | 6.746 | 17.52 | 17.565 | 17.44 | 17.94 | 17.776 | 17.7 | 17.534 | 17.75
2001-11-07 | 0 | 6.88 | 6.855 | 6.7 | 7.2 | 7.028 | 6.85 | 6.671 | 6.764 | 17.51 | 17.555 | 17.425 | 17.935 | 17.768 | 17.685 | 17.52 | 17.738
2001-11-08 | 0 | 6.9 | 6.87 | 6.715 | 7.215 | 7.044 | 6.865 | 6.683 | 6.776 | 17.49 | 17.542 | 17.42 | 17.925 | 17.754 | 17.675 | 17.517 | 17.73
2001-11-09 | 0 | 6.92 | 6.885 | 6.715 | 7.235 | 7.052 | 6.875 | 6.683 | 6.78 | 17.48 | 17.532 | 17.4 | 17.91 | 17.742 | 17.665 | 17.499 | 17.72
2001-11-10 | 0 | 6.93 | 6.9 | 6.735 | 7.25 | 7.064 | 6.89 | 6.701 | 6.796 | 17.47 | 17.52 | 17.39 | 17.9 | 17.73 | 17.65 | 17.49 | 17.716
2001-11-11 | 0 | 6.95 | 6.915 | 6.75 | 7.265 | 7.078 | 6.9 | 6.721 | 6.806 | 17.46 | 17.51 | 17.38 | 17.89 | 17.718 | 17.64 | 17.484 | 17.708
2001-11-12 | 0 | 6.96 | 6.935 | 6.765 | 7.275 | 7.098 | 6.915 | 6.733 | 6.826 | 17.44 | 17.502 | 17.37 | 17.875 | 17.714 | 17.635 | 17.47 | 17.696
2001-11-13 | 0 | 6.975 | 6.95 | 6.785 | 7.295 | 7.114 | 6.935 | 6.749 | 6.83 | 17.43 | 17.487 | 17.36 | 17.865 | 17.704 | 17.625 | 17.467 | 17.688
2001-11-14 | 0 | 6.99 | 6.965 | 6.8 | 7.3 | 7.126 | 6.94 | 6.761 | 6.846 | 17.425 | 17.472 | 17.35 | 17.86 | 17.696 | 17.615 | 17.455 | 17.68
2001-11-15 | 0 | 7.01 | 6.985 | 6.815 | 7.315 | 7.144 | 6.96 | 6.771 | 6.856 | 17.42 | 17.47 | 17.34 | 17.85 | 17.68 | 17.61 | 17.449 | 17.674
2001-11-16 | 0 | 7.02 | 6.995 | 6.825 | 7.335 | 7.16 | 6.975 | 6.783 | 6.876 | 17.41 | 17.46 | 17.33 | 17.84 | 17.68 | 17.6 | 17.44 | 17.674
2001-11-17 | 0 | 7.03 | 7.002 | 6.84 | 7.35 | 7.168 | 6.985 | 6.801 | 6.884 | 17.39 | 17.455 | 17.325 | 17.835 | 17.664 | 17.59 | 17.434 | 17.666
2001-11-18 | 0 | 7.05 | 7.02 | 6.85 | 7.365 | 7.178 | 7 | 6.817 | 6.888 | 17.39 | 17.442 | 17.32 | 17.825 | 17.664 | 17.59 | 17.434 | 17.658
2001-11-19 | 0 | 7.07 | 7.035 | 6.865 | 7.385 | 7.198 | 7.015 | 6.829 | 6.906 | 17.375 | 17.437 | 17.32 | 17.815 | 17.646 | 17.585 | 17.42 | 17.658
2001-11-20 | 0 | 7.08 | 7.05 | 6.885 | 7.395 | 7.21 | 7.025 | 6.843 | 6.926 | 17.375 | 17.422 | 17.3 | 17.81 | 17.646 | 17.575 | 17.417 | 17.646
2001-11-21 | 0 | 7.1 | 7.065 | 6.9 | 7.405 | 7.226 | 7.04 | 6.851 | 6.938 | 17.37 | 17.42 | 17.3 | 17.81 | 17.642 | 17.575 | 17.417 | 17.638
2001-11-22 | 0 | 7.12 | 7.085 | 6.915 | 7.415 | 7.244 | 7.06 | 6.871 | 6.938 | 17.36 | 17.42 | 17.29 | 17.8 | 17.63 | 17.565 | 17.405 | 17.638
2001-11-23 | 0 | 7.13 | 7.1 | 6.935 | 7.435 | 7.26 | 7.065 | 6.879 | 6.956 | 17.36 | 17.41 | 17.28 | 17.79 | 17.63 | 17.56 | 17.405 | 17.638
2001-11-24 | 0 | 7.15 | 7.112 | 6.94 | 7.45 | 7.276 | 7.085 | 6.899 | 6.976 | 17.35 | 17.405 | 17.28 | 17.79 | 17.63 | 17.56 | 17.399 | 17.638
2001-11-25 | 0 | 7.16 | 7.13 | 6.96 | 7.465 | 7.286 | 7.09 | 6.911 | 6.988 | 17.34 | 17.405 | 17.28 | 17.785 | 17.618 | 17.56 | 17.399 | 17.628
2001-11-26 | 0 | 7.175 | 7.14 | 6.975 | 7.485 | 7.302 | 7.11 | 6.921 | 6.996 | 17.34 | 17.405 | 17.275 | 17.785 | 17.614 | 17.55 | 17.394 | 17.624
2001-11-27 | 0 | 7.19 | 7.152 | 6.985 | 7.5 | 7.31 | 7.125 | 6.933 | 7.006 | 17.33 | 17.392 | 17.27 | 17.775 | 17.614 | 17.54 | 17.394 | 17.624
2001-11-28 | 0 | 7.21 | 7.165 | 7 | 7.505 | 7.326 | 7.14 | 6.949 | 7.026 | 17.325 | 17.387 | 17.27 | 17.775 | 17.614 | 17.54 | 17.39 | 17.624
2001-11-29 | 0 | 7.22 | 7.185 | 7.015 | 7.525 | 7.344 | 7.15 | 6.967 | 7.034 | 17.325 | 17.387 | 17.27 | 17.775 | 17.614 | 17.54 | 17.39 | 17.624
2001-11-30 | 0 | 7.23 | 7.2 | 7.025 | 7.535 | 7.36 | 7.16 | 6.976 | 7.046 | 17.325 | 17.387 | 17.27 | 17.775 | 17.606 | 17.54 | 17.39 | 17.624
2001-12-01 | 0 | 7.25 | 7.212 | 7.04 | 7.55 | 7.368 | 7.175 | 6.983 | 7.056 | 17.325 | 17.387 | 17.27 | 17.775 | 17.598 | 17.54 | 17.39 | 17.624
2001-12-02 | 0 | 7.27 | 7.23 | 7.06 | 7.565 | 7.384 | 7.19 | 7.001 | 7.076 | 17.325 | 17.387 | 17.27 | 17.775 | 17.598 | 17.54 | 17.39 | 17.624
2001-12-03 | 0 | 7.275 | 7.24 | 7.065 | 7.575 | 7.402 | 7.21 | 7.017 | 7.084 | 17.325 | 17.387 | 17.27 | 17.775 | 17.598 | 17.54 | 17.39 | 17.624
2001-12-04 | 0 | 7.29 | 7.25 | 7.085 | 7.595 | 7.41 | 7.21 | 7.026 | 7.096 | 17.325 | 17.387 | 17.27 | 17.775 | 17.598 | 17.54 | 17.39 | 17.624
2001-12-05 | 0 | 7.31 | 7.265 | 7.09 | 7.6 | 7.426 | 7.225 | 7.043 | 7.106 | 17.325 | 17.387 | 17.27 | 17.775 | 17.598 | 17.54 | 17.39 | 17.632
2001-12-06 | 0 | 7.32 | 7.28 | 7.11 | 7.615 | 7.434 | 7.24 | 7.051 | 7.118 | 17.325 | 17.387 | 17.27 | 17.775 | 17.606 | 17.54 | 17.394 | 17.636
2001-12-07 | 0 | 7.33 | 7.295 | 7.125 | 7.635 | 7.452 | 7.26 | 7.067 | 7.134 | 17.325 | 17.387 | 17.27 | 17.775 | 17.614 | 17.54 | 17.394 | 17.638
2001-12-08 | 0 | 7.35 | 7.302 | 7.135 | 7.645 | 7.46 | 7.26 | 7.076 | 7.138 | 17.325 | 17.387 | 17.27 | 17.775 | 17.614 | 17.56 | 17.394 | 17.638
2001-12-09 | 0 | 7.36 | 7.315 | 7.14 | 7.655 | 7.476 | 7.275 | 7.083 | 7.156 | 17.325 | 17.39 | 17.27 | 17.775 | 17.614 | 17.56 | 17.399 | 17.638
2001-12-10 | 0 | 7.37 | 7.33 | 7.16 | 7.665 | 7.484 | 7.29 | 7.099 | 7.168 | 17.325 | 17.395 | 17.275 | 17.775 | 17.618 | 17.56 | 17.405 | 17.646
2001-12-11 | 0 | 7.38 | 7.345 | 7.175 | 7.685 | 7.502 | 7.3 | 7.111 | 7.176 | 17.33 | 17.405 | 17.28 | 17.785 | 17.618 | 17.56 | 17.407 | 17.654
2001-12-12 | 0 | 7.39 | 7.352 | 7.185 | 7.695 | 7.51 | 7.31 | 7.121 | 7.184 | 17.34 | 17.405 | 17.28 | 17.79 | 17.626 | 17.57 | 17.407 | 17.658
2001-12-13 | 0 | 7.41 | 7.362 | 7.19 | 7.7 | 7.514 | 7.325 | 7.129 | 7.198 | 17.34 | 17.405 | 17.28 | 17.79 | 17.63 | 17.575 | 17.417 | 17.662
2001-12-14 | 0 | 7.42 | 7.38 | 7.21 | 7.715 | 7.534 | 7.335 | 7.143 | 7.206 | 17.34 | 17.415 | 17.29 | 17.8 | 17.634 | 17.575 | 17.42 | 17.67
2001-12-15 | 0 | 7.425 | 7.39 | 7.215 | 7.725 | 7.544 | 7.34 | 7.151 | 7.218 | 17.36 | 17.42 | 17.3 | 17.81 | 17.638 | 17.575 | 17.424 | 17.674
2001-12-16 | 0 | 7.44 | 7.395 | 7.225 | 7.735 | 7.552 | 7.36 | 7.167 | 7.23 | 17.36 | 17.42 | 17.3 | 17.81 | 17.646 | 17.59 | 17.434 | 17.682
2001-12-17 | 0 | 7.45 | 7.412 | 7.235 | 7.745 | 7.564 | 7.36 | 7.176 | 7.234 | 17.36 | 17.427 | 17.32 | 17.815 | 17.648 | 17.59 | 17.444 | 17.688
2001-12-18 | 0 | 7.46 | 7.415 | 7.24 | 7.75 | 7.572 | 7.375 | 7.179 | 7.248 | 17.375 | 17.437 | 17.32 | 17.825 | 17.664 | 17.61 | 17.444 | 17.688
2001-12-19 | 0 | 7.47 | 7.43 | 7.26 | 7.765 | 7.584 | 7.375 | 7.193 | 7.256 | 17.375 | 17.44 | 17.325 | 17.825 | 17.668 | 17.61 | 17.455 | 17.704
2001-12-20 | 0 | 7.475 | 7.435 | 7.26 | 7.775 | 7.594 | 7.39 | 7.199 | 7.268 | 17.39 | 17.455 | 17.33 | 17.84 | 17.676 | 17.625 | 17.457 | 17.708
2001-12-21 | 0 | 7.48 | 7.445 | 7.275 | 7.785 | 7.602 | 7.4 | 7.211 | 7.276 | 17.39 | 17.46 | 17.33 | 17.84 | 17.684 | 17.625 | 17.47 | 17.72
2001-12-22 | 0 | 7.49 | 7.45 | 7.275 | 7.795 | 7.61 | 7.41 | 7.217 | 7.284 | 17.41 | 17.47 | 17.35 | 17.86 | 17.688 | 17.64 | 17.474 | 17.724
2001-12-23 | 0 | 7.5 | 7.462 | 7.29 | 7.8 | 7.614 | 7.41 | 7.226 | 7.288 | 17.41 | 17.475 | 17.36 | 17.86 | 17.698 | 17.64 | 17.49 | 17.736
2001-12-24 | 0 | 7.51 | 7.465 | 7.29 | 7.8 | 7.622 | 7.425 | 7.229 | 7.298 | 17.425 | 17.487 | 17.37 | 17.875 | 17.714 | 17.66 | 17.494 | 17.738
2001-12-25 | 0 | 7.52 | 7.48 | 7.3 | 7.805 | 7.634 | 7.425 | 7.243 | 7.306 | 17.425 | 17.495 | 17.38 | 17.885 | 17.718 | 17.66 | 17.507 | 17.758
2001-12-26 | 0 | 7.525 | 7.48 | 7.31 | 7.815 | 7.634 | 7.44 | 7.249 | 7.314 | 17.44 | 17.505 | 17.38 | 17.89 | 17.73 | 17.675 | 17.517 | 17.762
2001-12-27 | 0 | 7.53 | 7.49 | 7.315 | 7.825 | 7.644 | 7.44 | 7.251 | 7.318 | 17.45 | 17.52 | 17.4 | 17.91 | 17.738 | 17.675 | 17.524 | 17.774
2001-12-28 | 0 | 7.53 | 7.495 | 7.325 | 7.835 | 7.652 | 7.45 | 7.261 | 7.326 | 17.46 | 17.525 | 17.41 | 17.91 | 17.748 | 17.69 | 17.54 | 17.786
2001-12-29 | 0 | 7.54 | 7.495 | 7.325 | 7.835 | 7.652 | 7.46 | 7.267 | 7.334 | 17.475 | 17.537 | 17.42 | 17.925 | 17.764 | 17.71 | 17.549 | 17.788
2001-12-30 | 0 | 7.54 | 7.502 | 7.325 | 7.845 | 7.66 | 7.46 | 7.271 | 7.334 | 17.49 | 17.555 | 17.43 | 17.94 | 17.776 | 17.71 | 17.557 | 17.808
2001-12-31 | 0 | 7.55 | 7.502 | 7.335 | 7.845 | 7.66 | 7.46 | 7.276 | 7.338 | 17.49 | 17.565 | 17.44 | 17.95 | 17.778 | 17.725 | 17.57 | 17.812
2002-01-01 | 0 | 7.55 | 7.512 | 7.34 | 7.85 | 7.664 | 7.475 | 7.279 | 7.346 | 17.51 | 17.57 | 17.45 | 17.96 | 17.796 | 17.74 | 17.584 | 17.824
2002-01-02 | 0 | 7.56 | 7.512 | 7.34 | 7.85 | 7.664 | 7.475 | 7.279 | 7.348 | 17.525 | 17.587 | 17.47 | 17.975 | 17.814 | 17.74 | 17.594 | 17.838
2002-01-03 | 0 | 7.56 | 7.515 | 7.34 | 7.85 | 7.676 | 7.475 | 7.283 | 7.348 | 17.53 | 17.605 | 17.48 | 17.99 | 17.818 | 17.76 | 17.607 | 17.854
2002-01-04 | 0 | 7.56 | 7.515 | 7.35 | 7.855 | 7.676 | 7.475 | 7.293 | 7.356 | 17.55 | 17.615 | 17.49 | 17.99 | 17.834 | 17.775 | 17.617 | 17.858
2002-01-05 | 0 | 7.56 | 7.52 | 7.35 | 7.855 | 7.676 | 7.475 | 7.293 | 7.356 | 17.56 | 17.625 | 17.5 | 18.01 | 17.846 | 17.79 | 17.634 | 17.874
2002-01-06 | 0 | 7.57 | 7.52 | 7.35 | 7.855 | 7.676 | 7.485 | 7.299 | 7.364 | 17.575 | 17.637 | 17.52 | 18.025 | 17.864 | 17.79 | 17.644 | 17.888
2002-01-07 | 0 | 7.57 | 7.52 | 7.35 | 7.855 | 7.684 | 7.49 | 7.299 | 7.368 | 17.59 | 17.655 | 17.53 | 18.04 | 17.876 | 17.81 | 17.657 | 17.896
2002-01-08 | 0 | 7.57 | 7.52 | 7.35 | 7.865 | 7.684 | 7.49 | 7.299 | 7.368 | 17.61 | 17.67 | 17.55 | 18.05 | 17.884 | 17.825 | 17.67 | 17.908
2002-01-09 | 0 | 7.57 | 7.52 | 7.35 | 7.865 | 7.684 | 7.49 | 7.299 | 7.368 | 17.62 | 17.677 | 17.57 | 18.065 | 17.898 | 17.84 | 17.684 | 17.924
2002-01-10 | 0 | 7.56 | 7.52 | 7.35 | 7.865 | 7.684 | 7.49 | 7.299 | 7.376 | 17.63 | 17.695 | 17.57 | 18.075 | 17.914 | 17.86 | 17.694 | 17.938
2002-01-11 | 0 | 7.56 | 7.52 | 7.35 | 7.855 | 7.676 | 7.49 | 7.299 | 7.376 | 17.65 | 17.705 | 17.58 | 18.09 | 17.93 | 17.865 | 17.707 | 17.954
2002-01-12 | 0 | 7.56 | 7.52 | 7.35 | 7.855 | 7.676 | 7.49 | 7.299 | 7.376 | 17.66 | 17.72 | 17.6 | 18.11 | 17.946 | 17.875 | 17.72 | 17.958
2002-01-13 | 0 | 7.56 | 7.515 | 7.35 | 7.855 | 7.676 | 7.485 | 7.299 | 7.376 | 17.675 | 17.737 | 17.62 | 18.125 | 17.964 | 17.89 | 17.74 | 17.974
2002-01-14 | 0 | 7.55 | 7.515 | 7.35 | 7.85 | 7.676 | 7.485 | 7.299 | 7.376 | 17.69 | 17.755 | 17.63 | 18.14 | 17.972 | 17.91 | 17.749 | 17.988
2002-01-15 | 0 | 7.55 | 7.515 | 7.34 | 7.85 | 7.676 | 7.485 | 7.293 | 7.376 | 17.71 | 17.77 | 17.65 | 18.15 | 17.984 | 17.925 | 17.767 | 18.004
2002-01-16 | 0 | 7.55 | 7.512 | 7.34 | 7.85 | 7.668 | 7.475 | 7.293 | 7.368 | 17.725 | 17.787 | 17.67 | 18.165 | 17.996 | 17.94 | 17.774 | 18.016
2002-01-17 | 0 | 7.54 | 7.502 | 7.335 | 7.85 | 7.66 | 7.475 | 7.283 | 7.364 | 17.74 | 17.805 | 17.675 | 18.185 | 18.014 | 17.95 | 17.794 | 18.024
2002-01-18 | 0 | 7.53 | 7.5 | 7.335 | 7.845 | 7.66 | 7.475 | 7.283 | 7.356 | 17.76 | 17.82 | 17.69 | 18.19 | 18.03 | 17.96 | 17.805 | 18.038
2002-01-19 | 0 | 7.53 | 7.5 | 7.325 | 7.835 | 7.66 | 7.465 | 7.279 | 7.356 | 17.775 | 17.837 | 17.7 | 18.21 | 18.046 | 17.975 | 17.82 | 18.058
2002-01-20 | 0 | 7.525 | 7.49 | 7.315 | 7.835 | 7.656 | 7.465 | 7.279 | 7.356 | 17.79 | 17.842 | 17.72 | 18.225 | 18.064 | 17.99 | 17.834 | 18.066
2002-01-21 | 0 | 7.52 | 7.485 | 7.315 | 7.825 | 7.644 | 7.46 | 7.271 | 7.356 | 17.81 | 17.86 | 17.73 | 18.24 | 18.08 | 18.01 | 17.849 | 18.078
2002-01-22 | 0 | 7.51 | 7.485 | 7.315 | 7.815 | 7.644 | 7.45 | 7.271 | 7.346 | 17.825 | 17.872 | 17.75 | 18.26 | 18.096 | 18.025 | 17.867 | 18.088
2002-01-23 | 0 | 7.5 | 7.465 | 7.3 | 7.815 | 7.628 | 7.45 | 7.267 | 7.338 | 17.84 | 17.892 | 17.77 | 18.275 | 18.114 | 18.04 | 17.874 | 18.108
2002-01-24 | 0 | 7.5 | 7.465 | 7.3 | 7.8 | 7.626 | 7.44 | 7.251 | 7.338 | 17.86 | 17.905 | 17.78 | 18.29 | 18.122 | 18.05 | 17.89 | 18.12
2002-01-25 | 0 | 7.48 | 7.452 | 7.285 | 7.8 | 7.618 | 7.435 | 7.251 | 7.334 | 17.875 | 17.92 | 17.8 | 18.31 | 18.138 | 18.065 | 17.905 | 18.13
2002-01-26 | 0 | 7.475 | 7.45 | 7.285 | 7.795 | 7.61 | 7.425 | 7.243 | 7.326 | 17.88 | 17.937 | 17.82 | 18.325 | 18.154 | 18.075 | 17.92 | 18.146
2002-01-27 | 0 | 7.47 | 7.435 | 7.265 | 7.785 | 7.598 | 7.415 | 7.233 | 7.326 | 17.9 | 17.955 | 17.825 | 18.335 | 18.168 | 18.09 | 17.934 | 18.158
2002-01-28 | 0 | 7.46 | 7.435 | 7.265 | 7.765 | 7.594 | 7.415 | 7.229 | 7.314 | 17.92 | 17.97 | 17.84 | 18.35 | 18.188 | 18.11 | 17.949 | 18.174
2002-01-29 | 0 | 7.45 | 7.415 | 7.25 | 7.765 | 7.578 | 7.4 | 7.221 | 7.306 | 17.93 | 17.987 | 17.86 | 18.365 | 18.196 | 18.125 | 17.967 | 18.18
2002-01-30 | 0 | 7.43 | 7.405 | 7.25 | 7.75 | 7.576 | 7.4 | 7.217 | 7.296 | 17.95 | 18.005 | 17.875 | 18.385 | 18.214 | 18.135 | 17.98 | 18.2
2002-01-31 | 0 | 7.425 | 7.4 | 7.235 | 7.745 | 7.564 | 7.385 | 7.201 | 7.288 | 17.97 | 18.015 | 17.89 | 18.39 | 18.23 | 18.15 | 17.99 | 18.216
2002-02-01 | 0 | 7.42 | 7.385 | 7.215 | 7.735 | 7.552 | 7.375 | 7.183 | 7.28 | 17.98 | 18.032 | 17.91 | 18.41 | 18.246 | 18.165 | 18.005 | 18.224
2002-02-02 | 0 | 7.4 | 7.375 | 7.215 | 7.715 | 7.548 | 7.365 | 7.183 | 7.276 | 18 | 18.052 | 17.925 | 18.425 | 18.262 | 18.185 | 18.017 | 18.23
2002-02-03 | 0 | 7.38 | 7.365 | 7.2 | 7.705 | 7.528 | 7.35 | 7.171 | 7.264 | 18.02 | 18.065 | 17.93 | 18.44 | 18.268 | 18.19 | 18.034 | 18.25
2002-02-04 | 0 | 7.375 | 7.35 | 7.185 | 7.7 | 7.522 | 7.35 | 7.171 | 7.256 | 18.03 | 18.082 | 17.95 | 18.46 | 18.288 | 18.21 | 18.045 | 18.266
2002-02-05 | 0 | 7.37 | 7.345 | 7.185 | 7.685 | 7.514 | 7.335 | 7.151 | 7.246 | 18.05 | 18.102 | 17.97 | 18.475 | 18.304 | 18.215 | 18.065 | 18.274
2002-02-06 | 0 | 7.35 | 7.325 | 7.165 | 7.665 | 7.498 | 7.315 | 7.133 | 7.238 | 18.07 | 18.11 | 17.975 | 18.49 | 18.318 | 18.235 | 18.07 | 18.28
2002-02-07 | 0 | 7.33 | 7.315 | 7.15 | 7.665 | 7.478 | 7.315 | 7.133 | 7.23 | 18.08 | 18.122 | 17.99 | 18.5 | 18.338 | 18.25 | 18.09 | 18.3
2002-02-08 | 0 | 7.32 | 7.3 | 7.135 | 7.65 | 7.472 | 7.3 | 7.121 | 7.214 | 18.1 | 18.142 | 18.01 | 18.515 | 18.354 | 18.265 | 18.099 | 18.316
2002-02-09 | 0 | 7.3 | 7.29 | 7.125 | 7.635 | 7.456 | 7.285 | 7.101 | 7.206 | 18.11 | 18.152 | 18.025 | 18.535 | 18.366 | 18.275 | 18.115 | 18.324
2002-02-10 | 0 | 7.29 | 7.27 | 7.115 | 7.615 | 7.448 | 7.265 | 7.083 | 7.196 | 18.125 | 18.165 | 18.04 | 18.54 | 18.376 | 18.29 | 18.13 | 18.33
2002-02-11 | 0 | 7.275 | 7.252 | 7.1 | 7.6 | 7.428 | 7.265 | 7.083 | 7.18 | 18.14 | 18.182 | 18.06 | 18.56 | 18.388 | 18.3 | 18.14 | 18.35
2002-02-12 | 0 | 7.27 | 7.245 | 7.085 | 7.585 | 7.414 | 7.25 | 7.071 | 7.164 | 18.16 | 18.202 | 18.075 | 18.575 | 18.404 | 18.315 | 18.149 | 18.358
2002-02-13 | 0 | 7.25 | 7.225 | 7.065 | 7.575 | 7.398 | 7.235 | 7.051 | 7.164 | 18.175 | 18.215 | 18.075 | 18.59 | 18.418 | 18.335 | 18.167 | 18.37
2002-02-14 | 0 | 7.23 | 7.205 | 7.05 | 7.565 | 7.378 | 7.215 | 7.033 | 7.146 | 18.19 | 18.232 | 18.09 | 18.6 | 18.434 | 18.35 | 18.18 | 18.38
2002-02-15 | 0 | 7.22 | 7.195 | 7.035 | 7.55 | 7.366 | 7.2 | 7.021 | 7.13 | 18.21 | 18.252 | 18.11 | 18.615 | 18.45 | 18.35 | 18.195 | 18.392
2002-02-16 | 0 | 7.2 | 7.175 | 7.025 | 7.535 | 7.356 | 7.185 | 7.011 | 7.118 | 18.22 | 18.257 | 18.125 | 18.635 | 18.466 | 18.365 | 18.205 | 18.408
2002-02-17 | 0 | 7.18 | 7.155 | 7.005 | 7.515 | 7.34 | 7.175 | 6.991 | 7.104 | 18.23 | 18.267 | 18.14 | 18.65 | 18.484 | 18.385 | 18.215 | 18.42
2002-02-18 | 0 | 7.16 | 7.145 | 6.995 | 7.5 | 7.324 | 7.155 | 6.983 | 7.096 | 18.25 | 18.282 | 18.16 | 18.66 | 18.488 | 18.4 | 18.23 | 18.426
2002-02-19 | 0 | 7.13 | 7.125 | 6.975 | 7.485 | 7.306 | 7.145 | 6.971 | 7.08 | 18.27 | 18.302 | 18.165 | 18.675 | 18.5 | 18.4 | 18.245 | 18.438
2002-02-20 | 0 | 7.12 | 7.105 | 6.955 | 7.465 | 7.29 | 7.135 | 6.951 | 7.064 | 18.28 | 18.315 | 18.175 | 18.685 | 18.516 | 18.415 | 18.249 | 18.442
2002-02-21 | 0 | 7.1 | 7.09 | 6.945 | 7.45 | 7.274 | 7.115 | 6.933 | 7.054 | 18.3 | 18.327 | 18.19 | 18.7 | 18.534 | 18.435 | 18.265 | 18.462
2002-02-22 | 0 | 7.08 | 7.07 | 6.925 | 7.435 | 7.256 | 7.1 | 6.921 | 7.038 | 18.31 | 18.347 | 18.21 | 18.715 | 18.55 | 18.45 | 18.28 | 18.474
2002-02-23 | 0 | 7.07 | 7.052 | 6.9 | 7.415 | 7.232 | 7.085 | 6.901 | 7.018 | 18.325 | 18.357 | 18.225 | 18.725 | 18.554 | 18.45 | 18.295 | 18.476
2002-02-24 | 0 | 7.05 | 7.04 | 6.885 | 7.385 | 7.208 | 7.055 | 6.883 | 7.004 | 18.34 | 18.367 | 18.235 | 18.74 | 18.566 | 18.465 | 18.295 | 18.492
2002-02-25 | 0 | 7.03 | 7.02 | 6.855 | 7.365 | 7.194 | 7.045 | 6.871 | 6.988 | 18.35 | 18.382 | 18.25 | 18.75 | 18.584 | 18.485 | 18.315 | 18.5
2002-02-26 | 0 | 7 | 7.002 | 6.845 | 7.35 | 7.178 | 7.025 | 6.851 | 6.968 | 18.37 | 18.397 | 18.26 | 18.765 | 18.6 | 18.495 | 18.33 | 18.512
2002-02-27 | 0 | 6.98 | 6.98 | 6.825 | 7.335 | 7.158 | 7.005 | 6.833 | 6.954 | 18.38 | 18.412 | 18.275 | 18.785 | 18.604 | 18.5 | 18.33 | 18.516
2002-02-28 | 0 | 6.97 | 6.96 | 6.805 | 7.315 | 7.144 | 6.995 | 6.821 | 6.938 | 18.4 | 18.427 | 18.285 | 18.79 | 18.624 | 18.515 | 18.345 | 18.534
2002-03-01 | 0 | 6.95 | 6.942 | 6.795 | 7.3 | 7.124 | 6.975 | 6.791 | 6.918 | 18.41 | 18.437 | 18.3 | 18.81 | 18.634 | 18.525 | 18.365 | 18.542
2002-03-02 | 0 | 6.93 | 6.925 | 6.775 | 7.285 | 7.106 | 6.955 | 6.778 | 6.904 | 18.425 | 18.447 | 18.31 | 18.815 | 18.65 | 18.535 | 18.365 | 18.55
2002-03-03 | 0 | 6.9 | 6.902 | 6.755 | 7.25 | 7.086 | 6.945 | 6.761 | 6.888 | 18.43 | 18.462 | 18.325 | 18.835 | 18.654 | 18.55 | 18.38 | 18.562
2002-03-04 | 0 | 6.88 | 6.89 | 6.725 | 7.235 | 7.058 | 6.915 | 6.741 | 6.876 | 18.45 | 18.477 | 18.335 | 18.84 | 18.674 | 18.555 | 18.395 | 18.566
2002-03-05 | 0 | 6.87 | 6.86 | 6.705 | 7.215 | 7.044 | 6.9 | 6.728 | 6.858 | 18.47 | 18.487 | 18.35 | 18.86 | 18.692 | 18.575 | 18.395 | 18.584
2002-03-06 | 0 | 6.85 | 6.842 | 6.695 | 7.2 | 7.028 | 6.885 | 6.705 | 6.846 | 18.48 | 18.502 | 18.365 | 18.865 | 18.696 | 18.585 | 18.415 | 18.588
2002-03-07 | 0 | 6.82 | 6.825 | 6.675 | 7.185 | 7.008 | 6.855 | 6.685 | 6.826 | 18.49 | 18.512 | 18.365 | 18.885 | 18.704 | 18.595 | 18.43 | 18.6
2002-03-08 | 0 | 6.8 | 6.802 | 6.65 | 7.16 | 6.986 | 6.845 | 6.675 | 6.808 | 18.5 | 18.527 | 18.385 | 18.89 | 18.724 | 18.605 | 18.43 | 18.604
2002-03-09 | 0 | 6.78 | 6.78 | 6.635 | 7.135 | 6.958 | 6.825 | 6.655 | 6.796 | 18.52 | 18.542 | 18.4 | 18.9 | 18.74 | 18.615 | 18.445 | 18.616
2002-03-10 | 0 | 6.75 | 6.757 | 6.605 | 7.115 | 6.944 | 6.805 | 6.628 | 6.776 | 18.53 | 18.552 | 18.415 | 18.915 | 18.742 | 18.625 | 18.461 | 18.618
2002-03-11 | 0 | 6.73 | 6.742 | 6.595 | 7.1 | 6.928 | 6.795 | 6.611 | 6.754 | 18.55 | 18.562 | 18.415 | 18.935 | 18.754 | 18.645 | 18.465 | 18.634
2002-03-12 | 0 | 6.72 | 6.715 | 6.565 | 7.075 | 6.9 | 6.765 | 6.591 | 6.738 | 18.56 | 18.577 | 18.435 | 18.94 | 18.77 | 18.65 | 18.48 | 18.646
2002-03-13 | 0 | 6.68 | 6.692 | 6.55 | 7.05 | 6.89 | 6.745 | 6.575 | 6.718 | 18.57 | 18.592 | 18.45 | 18.95 | 18.79 | 18.655 | 18.485 | 18.654
2002-03-14 | 0 | 6.67 | 6.675 | 6.525 | 7.035 | 6.858 | 6.725 | 6.555 | 6.7 | 18.58 | 18.602 | 18.45 | 18.965 | 18.792 | 18.675 | 18.495 | 18.658
2002-03-15 | 0 | 6.65 | 6.657 | 6.505 | 7.015 | 6.84 | 6.705 | 6.535 | 6.68 | 18.6 | 18.612 | 18.465 | 18.975 | 18.8 | 18.675 | 18.511 | 18.668
2002-03-16 | 0 | 6.62 | 6.632 | 6.485 | 6.99 | 6.82 | 6.695 | 6.515 | 6.658 | 18.62 | 18.625 | 18.485 | 18.985 | 18.82 | 18.695 | 18.525 | 18.676
2002-03-17 | 0 | 6.6 | 6.607 | 6.465 | 6.965 | 6.8 | 6.675 | 6.491 | 6.646 | 18.625 | 18.642 | 18.495 | 19 | 18.824 | 18.7 | 18.53 | 18.688
2002-03-18 | 0 | 6.58 | 6.592 | 6.445 | 6.95 | 6.782 | 6.645 | 6.478 | 6.626 | 18.63 | 18.652 | 18.5 | 19.015 | 18.84 | 18.705 | 18.535 | 18.696
2002-03-19 | 0 | 6.55 | 6.565 | 6.415 | 6.935 | 6.75 | 6.625 | 6.455 | 6.608 | 18.65 | 18.657 | 18.515 | 19.015 | 18.85 | 18.725 | 18.545 | 18.704
2002-03-20 | 0 | 6.53 | 6.547 | 6.4 | 6.91 | 6.74 | 6.605 | 6.435 | 6.596 | 18.67 | 18.675 | 18.525 | 19.035 | 18.862 | 18.725 | 18.561 | 18.708
2002-03-21 | 0 | 6.52 | 6.525 | 6.385 | 6.885 | 6.72 | 6.595 | 6.415 | 6.576 | 18.675 | 18.682 | 18.535 | 19.05 | 18.87 | 18.745 | 18.575 | 18.718
2002-03-22 | 0 | 6.48 | 6.502 | 6.355 | 6.865 | 6.692 | 6.565 | 6.395 | 6.554 | 18.68 | 18.692 | 18.55 | 19.05 | 18.89 | 18.755 | 18.578 | 18.726
2002-03-23 | 0 | 6.47 | 6.477 | 6.335 | 6.84 | 6.67 | 6.545 | 6.378 | 6.538 | 18.7 | 18.707 | 18.555 | 19.065 | 18.894 | 18.755 | 18.585 | 18.746
2002-03-24 | 0 | 6.44 | 6.457 | 6.315 | 6.815 | 6.65 | 6.525 | 6.361 | 6.518 | 18.72 | 18.725 | 18.575 | 19.085 | 18.9 | 18.775 | 18.595 | 18.746
2002-03-25 | 0 | 6.42 | 6.442 | 6.3 | 6.8 | 6.624 | 6.505 | 6.335 | 6.5 | 18.725 | 18.73 | 18.585 | 19.085 | 18.92 | 18.775 | 18.611 | 18.758
2002-03-26 | 0 | 6.4 | 6.412 | 6.265 | 6.785 | 6.604 | 6.495 | 6.315 | 6.484 | 18.73 | 18.742 | 18.595 | 19.1 | 18.928 | 18.795 | 18.625 | 18.758
2002-03-27 | 0 | 6.375 | 6.397 | 6.25 | 6.76 | 6.59 | 6.465 | 6.295 | 6.466 | 18.75 | 18.757 | 18.605 | 19.115 | 18.94 | 18.8 | 18.628 | 18.768
2002-03-28 | 0 | 6.35 | 6.375 | 6.235 | 6.735 | 6.57 | 6.445 | 6.28 | 6.45 | 18.77 | 18.76 | 18.615 | 19.115 | 18.95 | 18.805 | 18.635 | 18.776
2002-03-29 | 0 | 6.33 | 6.347 | 6.21 | 6.715 | 6.542 | 6.425 | 6.261 | 6.426 | 18.77 | 18.775 | 18.625 | 19.135 | 18.958 | 18.825 | 18.641 | 18.788
2002-03-30 | 0 | 6.31 | 6.327 | 6.185 | 6.69 | 6.524 | 6.405 | 6.235 | 6.404 | 18.78 | 18.792 | 18.645 | 19.15 | 18.978 | 18.835 | 18.655 | 18.796
2002-03-31 | 0 | 6.28 | 6.312 | 6.165 | 6.675 | 6.504 | 6.385 | 6.215 | 6.388 | 18.8 | 18.802 | 18.65 | 19.15 | 18.986 | 18.845 | 18.671 | 18.804
2002-04-01 | 0 | 6.27 | 6.282 | 6.15 | 6.65 | 6.482 | 6.365 | 6.195 | 6.368 | 18.82 | 18.807 | 18.655 | 19.165 | 18.994 | 18.85 | 18.678 | 18.808
2002-04-02 | 0 | 6.24 | 6.262 | 6.125 | 6.635 | 6.454 | 6.35 | 6.18 | 6.35 | 18.82 | 18.825 | 18.675 | 19.185 | 19.008 | 18.855 | 18.685 | 18.818
2002-04-03 | 0 | 6.22 | 6.247 | 6.1 | 6.61 | 6.442 | 6.325 | 6.165 | 6.334 | 18.83 | 18.84 | 18.685 | 19.185 | 19.008 | 18.875 | 18.691 | 18.826
2002-04-04 | 0 | 6.2 | 6.217 | 6.085 | 6.585 | 6.424 | 6.305 | 6.145 | 6.316 | 18.85 | 18.847 | 18.695 | 19.2 | 19.028 | 18.885 | 18.705 | 18.838
2002-04-05 | 0 | 6.175 | 6.197 | 6.06 | 6.565 | 6.4 | 6.285 | 6.115 | 6.3 | 18.87 | 18.857 | 18.705 | 19.215 | 19.04 | 18.895 | 18.711 | 18.85
2002-04-06 | 0 | 6.15 | 6.177 | 6.04 | 6.55 | 6.374 | 6.265 | 6.095 | 6.284 | 18.87 | 18.87 | 18.715 | 19.215 | 19.044 | 18.9 | 18.725 | 18.854
2002-04-07 | 1 | 7.13 | 7.162 | 7.015 | 7.525 | 7.354 | 7.25 | 7.08 | 7.266 | 19.88 | 19.88 | 19.725 | 20.235 | 20.058 | 19.905 | 19.733 | 19.86
2002-04-08 | 1 | 7.11 | 7.137 | 7 | 7.51 | 7.334 | 7.235 | 7.065 | 7.242 | 19.9 | 19.892 | 19.745 | 20.25 | 20.074 | 19.915 | 19.741 | 19.868
2002-04-09 | 1 | 7.08 | 7.112 | 6.975 | 7.485 | 7.316 | 7.205 | 7.045 | 7.226 | 19.92 | 19.902 | 19.75 | 20.25 | 20.078 | 19.935 | 19.755 | 19.872
2002-04-10 | 1 | 7.07 | 7.097 | 6.96 | 7.465 | 7.3 | 7.195 | 7.03 | 7.212 | 19.92 | 19.92 | 19.755 | 20.265 | 20.094 | 19.945 | 19.761 | 19.888
2002-04-11 | 1 | 7.04 | 7.077 | 6.94 | 7.44 | 7.274 | 7.165 | 7.015 | 7.192 | 19.93 | 19.93 | 19.775 | 20.285 | 20.106 | 19.95 | 19.775 | 19.896
2002-04-12 | 1 | 7.025 | 7.057 | 6.915 | 7.425 | 7.254 | 7.15 | 6.99 | 7.176 | 19.95 | 19.94 | 19.785 | 20.3 | 20.116 | 19.965 | 19.783 | 19.904
2002-04-13 | 1 | 7 | 7.032 | 6.9 | 7.41 | 7.234 | 7.135 | 6.967 | 7.162 | 19.97 | 19.952 | 19.795 | 20.3 | 20.124 | 19.965 | 19.791 | 19.914
2002-04-14 | 1 | 6.98 | 7.015 | 6.875 | 7.385 | 7.216 | 7.115 | 6.945 | 7.142 | 19.97 | 19.96 | 19.805 | 20.315 | 20.14 | 19.985 | 19.801 | 19.918
2002-04-15 | 1 | 6.96 | 6.997 | 6.86 | 7.365 | 7.2 | 7.1 | 6.93 | 7.126 | 19.98 | 19.97 | 19.815 | 20.335 | 20.152 | 19.995 | 19.821 | 19.93
2002-04-16 | 1 | 6.94 | 6.977 | 6.84 | 7.35 | 7.184 | 7.085 | 6.915 | 7.112 | 20 | 19.99 | 19.825 | 20.335 | 20.156 | 20 | 19.825 | 19.938
2002-04-17 | 1 | 6.92 | 6.957 | 6.825 | 7.325 | 7.158 | 7.065 | 6.895 | 7.092 | 20.02 | 20.002 | 19.845 | 20.35 | 20.174 | 20.015 | 19.833 | 19.946
2002-04-18 | 1 | 6.9 | 6.932 | 6.81 | 7.31 | 7.138 | 7.05 | 6.88 | 7.076 | 20.025 | 20.005 | 19.85 | 20.365 | 20.182 | 20.015 | 19.841 | 19.954
2002-04-19 | 1 | 6.88 | 6.915 | 6.785 | 7.29 | 7.118 | 7.035 | 6.865 | 7.062 | 20.03 | 20.02 | 19.865 | 20.365 | 20.198 | 20.035 | 19.851 | 19.964
2002-04-20 | 1 | 6.86 | 6.902 | 6.76 | 7.265 | 7.1 | 7.015 | 6.845 | 7.042 | 20.05 | 20.04 | 19.875 | 20.385 | 20.206 | 20.05 | 19.871 | 19.968
2002-04-21 | 1 | 6.84 | 6.882 | 6.74 | 7.25 | 7.084 | 6.99 | 6.83 | 7.026 | 20.07 | 20.05 | 19.885 | 20.4 | 20.216 | 20.05 | 19.871 | 19.98
2002-04-22 | 1 | 6.82 | 6.865 | 6.725 | 7.235 | 7.066 | 6.975 | 6.815 | 7.02 | 20.075 | 20.052 | 19.9 | 20.4 | 20.228 | 20.065 | 19.883 | 19.996
2002-04-23 | 1 | 6.8 | 6.842 | 6.71 | 7.215 | 7.05 | 6.96 | 6.795 | 7 | 20.08 | 20.07 | 19.905 | 20.415 | 20.24 | 20.065 | 19.891 | 19.996
2002-04-24 | 1 | 6.78 | 6.817 | 6.69 | 7.2 | 7.034 | 6.94 | 6.78 | 6.98 | 20.1 | 20.085 | 19.915 | 20.435 | 20.256 | 20.085 | 19.901 | 20.014
2002-04-25 | 1 | 6.77 | 6.807 | 6.675 | 7.185 | 7.016 | 6.925 | 6.765 | 6.97 | 20.12 | 20.095 | 19.935 | 20.445 | 20.264 | 20.1 | 19.921 | 20.014
2002-04-26 | 1 | 6.74 | 6.782 | 6.66 | 7.165 | 7 | 6.91 | 6.745 | 6.95 | 20.125 | 20.102 | 19.95 | 20.45 | 20.278 | 20.1 | 19.921 | 20.03
2002-04-27 | 1 | 6.725 | 6.765 | 6.64 | 7.15 | 6.984 | 6.89 | 6.73 | 6.938 | 20.13 | 20.12 | 19.955 | 20.465 | 20.286 | 20.115 | 19.933 | 20.03
2002-04-28 | 1 | 6.71 | 6.752 | 6.625 | 7.135 | 6.962 | 6.885 | 6.717 | 6.924 | 20.15 | 20.135 | 19.965 | 20.485 | 20.298 | 20.135 | 19.951 | 20.046
2002-04-29 | 1 | 6.69 | 6.732 | 6.61 | 7.115 | 6.942 | 6.865 | 6.699 | 6.916 | 20.17 | 20.145 | 19.985 | 20.485 | 20.314 | 20.135 | 19.951 | 20.046
2002-04-30 | 1 | 6.675 | 6.715 | 6.59 | 7.1 | 6.93 | 6.85 | 6.684 | 6.9 | 20.18 | 20.152 | 19.995 | 20.5 | 20.322 | 20.15 | 19.971 | 20.064
2002-05-01 | 1 | 6.66 | 6.705 | 6.575 | 7.085 | 6.918 | 6.835 | 6.67 | 6.88 | 20.19 | 20.165 | 20 | 20.515 | 20.328 | 20.16 | 19.971 | 20.076
2002-05-02 | 1 | 6.64 | 6.687 | 6.56 | 7.065 | 6.904 | 6.815 | 6.655 | 6.87 | 20.2 | 20.185 | 20.015 | 20.525 | 20.348 | 20.165 | 19.983 | 20.08
2002-05-03 | 1 | 6.625 | 6.67 | 6.54 | 7.05 | 6.888 | 6.8 | 6.64 | 6.866 | 20.22 | 20.195 | 20.035 | 20.535 | 20.36 | 20.185 | 20.001 | 20.088
2002-05-04 | 1 | 6.61 | 6.655 | 6.525 | 7.035 | 6.868 | 6.79 | 6.63 | 6.846 | 20.23 | 20.2 | 20.035 | 20.55 | 20.364 | 20.19 | 20.001 | 20.096
2002-05-05 | 1 | 6.59 | 6.642 | 6.52 | 7.025 | 6.854 | 6.775 | 6.617 | 6.83 | 20.24 | 20.215 | 20.05 | 20.555 | 20.378 | 20.2 | 20.021 | 20.106
2002-05-06 | 1 | 6.575 | 6.622 | 6.5 | 7.01 | 6.838 | 6.76 | 6.599 | 6.82 | 20.25 | 20.225 | 20.065 | 20.565 | 20.394 | 20.215 | 20.029 | 20.114
2002-05-07 | 1 | 6.56 | 6.615 | 6.48 | 6.99 | 6.83 | 6.75 | 6.59 | 6.816 | 20.27 | 20.235 | 20.065 | 20.585 | 20.41 | 20.225 | 20.033 | 20.126
2002-05-08 | 1 | 6.55 | 6.602 | 6.475 | 6.975 | 6.814 | 6.735 | 6.57 | 6.8 | 20.28 | 20.25 | 20.085 | 20.6 | 20.414 | 20.235 | 20.051 | 20.138
2002-05-09 | 1 | 6.53 | 6.587 | 6.46 | 6.965 | 6.796 | 6.725 | 6.567 | 6.788 | 20.29 | 20.265 | 20.1 | 20.6 | 20.426 | 20.24 | 20.061 | 20.146
2002-05-10 | 1 | 6.52 | 6.57 | 6.45 | 6.95 | 6.788 | 6.71 | 6.549 | 6.778 | 20.3 | 20.275 | 20.11 | 20.615 | 20.444 | 20.26 | 20.071 | 20.156
2002-05-11 | 1 | 6.51 | 6.555 | 6.43 | 6.94 | 6.768 | 6.7 | 6.54 | 6.77 | 20.32 | 20.285 | 20.115 | 20.635 | 20.448 | 20.265 | 20.083 | 20.164
2002-05-12 | 1 | 6.49 | 6.542 | 6.42 | 6.925 | 6.764 | 6.69 | 6.534 | 6.758 | 20.33 | 20.3 | 20.135 | 20.645 | 20.46 | 20.275 | 20.093 | 20.176
2002-05-13 | 1 | 6.475 | 6.537 | 6.41 | 6.915 | 6.746 | 6.675 | 6.517 | 6.746 | 20.34 | 20.315 | 20.15 | 20.65 | 20.476 | 20.29 | 20.101 | 20.184
2002-05-14 | 1 | 6.47 | 6.52 | 6.4 | 6.91 | 6.738 | 6.665 | 6.505 | 6.738 | 20.36 | 20.32 | 20.15 | 20.665 | 20.486 | 20.3 | 20.117 | 20.188
2002-05-15 | 1 | 6.46 | 6.51 | 6.38 | 6.89 | 6.73 | 6.66 | 6.499 | 6.724 | 20.37 | 20.335 | 20.165 | 20.675 | 20.494 | 20.31 | 20.121 | 20.206
2002-05-16 | 1 | 6.44 | 6.505 | 6.375 | 6.875 | 6.714 | 6.64 | 6.49 | 6.724 | 20.38 | 20.35 | 20.185 | 20.685 | 20.51 | 20.315 | 20.133 | 20.206
2002-05-17 | 1 | 6.425 | 6.487 | 6.37 | 6.875 | 6.706 | 6.64 | 6.484 | 6.708 | 20.39 | 20.352 | 20.19 | 20.7 | 20.518 | 20.325 | 20.143 | 20.226
2002-05-18 | 1 | 6.42 | 6.472 | 6.35 | 6.86 | 6.696 | 6.625 | 6.47 | 6.708 | 20.4 | 20.365 | 20.2 | 20.705 | 20.526 | 20.34 | 20.151 | 20.226
2002-05-19 | 1 | 6.41 | 6.47 | 6.35 | 6.85 | 6.68 | 6.625 | 6.457 | 6.688 | 20.42 | 20.385 | 20.215 | 20.715 | 20.544 | 20.35 | 20.167 | 20.238
2002-05-20 | 1 | 6.4 | 6.455 | 6.33 | 6.84 | 6.68 | 6.61 | 6.449 | 6.688 | 20.43 | 20.395 | 20.225 | 20.735 | 20.556 | 20.36 | 20.176 | 20.248
2002-05-21 | 1 | 6.39 | 6.455 | 6.325 | 6.835 | 6.664 | 6.61 | 6.444 | 6.674 | 20.44 | 20.402 | 20.235 | 20.745 | 20.56 | 20.375 | 20.183 | 20.256
2002-05-22 | 1 | 6.375 | 6.437 | 6.32 | 6.825 | 6.664 | 6.59 | 6.44 | 6.674 | 20.45 | 20.415 | 20.24 | 20.75 | 20.576 | 20.385 | 20.193 | 20.268
2002-05-23 | 1 | 6.375 | 6.427 | 6.31 | 6.815 | 6.646 | 6.59 | 6.424 | 6.67 | 20.47 | 20.43 | 20.26 | 20.765 | 20.584 | 20.39 | 20.201 | 20.276
2002-05-24 | 1 | 6.36 | 6.42 | 6.3 | 6.81 | 6.646 | 6.575 | 6.42 | 6.658 | 20.475 | 20.44 | 20.265 | 20.775 | 20.594 | 20.4 | 20.217 | 20.284
2002-05-25 | 1 | 6.36 | 6.42 | 6.3 | 6.8 | 6.634 | 6.575 | 6.417 | 6.658 | 20.48 | 20.45 | 20.275 | 20.785 | 20.61 | 20.41 | 20.226 | 20.288
2002-05-26 | 1 | 6.34 | 6.405 | 6.28 | 6.79 | 6.63 | 6.56 | 6.407 | 6.654 | 20.5 | 20.462 | 20.29 | 20.8 | 20.614 | 20.425 | 20.229 | 20.306
2002-05-27 | 1 | 6.34 | 6.405 | 6.28 | 6.79 | 6.618 | 6.56 | 6.405 | 6.638 | 20.51 | 20.465 | 20.3 | 20.805 | 20.626 | 20.425 | 20.243 | 20.306
2002-05-28 | 1 | 6.33 | 6.395 | 6.27 | 6.775 | 6.614 | 6.56 | 6.399 | 6.638 | 20.52 | 20.48 | 20.31 | 20.815 | 20.634 | 20.44 | 20.251 | 20.326
2002-05-29 | 1 | 6.325 | 6.387 | 6.27 | 6.775 | 6.614 | 6.54 | 6.394 | 6.638 | 20.53 | 20.49 | 20.315 | 20.825 | 20.644 | 20.45 | 20.261 | 20.33
2002-05-30 | 1 | 6.32 | 6.387 | 6.27 | 6.765 | 6.598 | 6.54 | 6.39 | 6.632 | 20.54 | 20.495 | 20.325 | 20.835 | 20.66 | 20.46 | 20.271 | 20.334
2002-05-31 | 1 | 6.31 | 6.375 | 6.25 | 6.76 | 6.598 | 6.54 | 6.384 | 6.624 | 20.55 | 20.512 | 20.34 | 20.85 | 20.664 | 20.465 | 20.279 | 20.346
2002-06-01 | 1 | 6.31 | 6.37 | 6.25 | 6.76 | 6.596 | 6.54 | 6.384 | 6.624 | 20.56 | 20.515 | 20.34 | 20.855 | 20.676 | 20.475 | 20.283 | 20.348
2002-06-02 | 1 | 6.31 | 6.37 | 6.25 | 6.76 | 6.588 | 6.525 | 6.374 | 6.624 | 20.57 | 20.53 | 20.36 | 20.865 | 20.684 | 20.49 | 20.299 | 20.364
2002-06-03 | 1 | 6.3 | 6.365 | 6.25 | 6.75 | 6.584 | 6.525 | 6.374 | 6.624 | 20.58 | 20.54 | 20.365 | 20.875 | 20.694 | 20.49 | 20.301 | 20.368
2002-06-04 | 1 | 6.29 | 6.36 | 6.24 | 6.74 | 6.584 | 6.525 | 6.37 | 6.62 | 20.59 | 20.545 | 20.375 | 20.885 | 20.702 | 20.51 | 20.317 | 20.376
2002-06-05 | 1 | 6.29 | 6.36 | 6.23 | 6.74 | 6.584 | 6.525 | 6.37 | 6.612 | 20.6 | 20.552 | 20.385 | 20.895 | 20.71 | 20.51 | 20.321 | 20.384
2002-06-06 | 1 | 6.29 | 6.355 | 6.23 | 6.74 | 6.58 | 6.525 | 6.367 | 6.612 | 20.61 | 20.562 | 20.39 | 20.9 | 20.714 | 20.525 | 20.326 | 20.388
2002-06-07 | 1 | 6.29 | 6.355 | 6.23 | 6.74 | 6.58 | 6.525 | 6.367 | 6.612 | 20.62 | 20.57 | 20.39 | 20.905 | 20.726 | 20.525 | 20.329 | 20.398
2002-06-08 | 1 | 6.28 | 6.355 | 6.23 | 6.74 | 6.576 | 6.525 | 6.367 | 6.612 | 20.625 | 20.58 | 20.41 | 20.915 | 20.734 | 20.525 | 20.343 | 20.398
2002-06-09 | 1 | 6.28 | 6.355 | 6.23 | 6.74 | 6.576 | 6.525 | 6.357 | 6.612 | 20.63 | 20.59 | 20.41 | 20.925 | 20.744 | 20.54 | 20.349 | 20.414
2002-06-10 | 1 | 6.28 | 6.355 | 6.23 | 6.74 | 6.576 | 6.525 | 6.357 | 6.612 | 20.64 | 20.595 | 20.425 | 20.935 | 20.752 | 20.54 | 20.361 | 20.418
2002-06-11 | 1 | 6.275 | 6.345 | 6.23 | 6.74 | 6.576 | 6.525 | 6.357 | 6.612 | 20.64 | 20.595 | 20.425 | 20.935 | 20.752 | 20.56 | 20.367 | 20.426
2002-06-12 | 1 | 6.275 | 6.345 | 6.23 | 6.74 | 6.576 | 6.525 | 6.357 | 6.612 | 20.65 | 20.612 | 20.435 | 20.945 | 20.764 | 20.56 | 20.371 | 20.434
2002-06-13 | 1 | 6.275 | 6.355 | 6.23 | 6.74 | 6.576 | 6.525 | 6.357 | 6.612 | 20.66 | 20.612 | 20.44 | 20.95 | 20.764 | 20.56 | 20.376 | 20.434
2002-06-14 | 1 | 6.28 | 6.355 | 6.23 | 6.74 | 6.576 | 6.525 | 6.367 | 6.612 | 20.67 | 20.62 | 20.44 | 20.955 | 20.772 | 20.575 | 20.379 | 20.438
2002-06-15 | 1 | 6.28 | 6.355 | 6.23 | 6.74 | 6.576 | 6.525 | 6.367 | 6.612 | 20.675 | 20.63 | 20.46 | 20.955 | 20.784 | 20.575 | 20.383 | 20.448
2002-06-16 | 1 | 6.28 | 6.355 | 6.23 | 6.74 | 6.576 | 6.525 | 6.37 | 6.62 | 20.675 | 20.63 | 20.46 | 20.965 | 20.784 | 20.575 | 20.393 | 20.448
2002-06-17 | 1 | 6.29 | 6.355 | 6.23 | 6.74 | 6.584 | 6.525 | 6.374 | 6.624 | 20.68 | 20.64 | 20.46 | 20.975 | 20.792 | 20.59 | 20.399 | 20.456
2002-06-18 | 1 | 6.29 | 6.36 | 6.23 | 6.74 | 6.584 | 6.525 | 6.374 | 6.624 | 20.68 | 20.645 | 20.465 | 20.975 | 20.802 | 20.59 | 20.399 | 20.464
2002-06-19 | 1 | 6.29 | 6.36 | 6.24 | 6.74 | 6.584 | 6.525 | 6.374 | 6.632 | 20.69 | 20.645 | 20.475 | 20.985 | 20.802 | 20.59 | 20.411 | 20.468
2002-06-20 | 1 | 6.29 | 6.365 | 6.25 | 6.75 | 6.584 | 6.53 | 6.374 | 6.632 | 20.69 | 20.645 | 20.475 | 20.985 | 20.802 | 20.61 | 20.411 | 20.468
2002-06-21 | 1 | 6.29 | 6.365 | 6.25 | 6.76 | 6.588 | 6.54 | 6.384 | 6.632 | 20.7 | 20.652 | 20.475 | 20.995 | 20.806 | 20.61 | 20.417 | 20.476
2002-06-22 | 1 | 6.3 | 6.37 | 6.25 | 6.76 | 6.598 | 6.54 | 6.39 | 6.636 | 20.7 | 20.662 | 20.485 | 20.995 | 20.814 | 20.61 | 20.417 | 20.48
2002-06-23 | 1 | 6.31 | 6.375 | 6.25 | 6.76 | 6.598 | 6.54 | 6.394 | 6.638 | 20.71 | 20.662 | 20.49 | 20.995 | 20.814 | 20.61 | 20.421 | 20.484
2002-06-24 | 1 | 6.31 | 6.375 | 6.26 | 6.765 | 6.598 | 6.55 | 6.394 | 6.646 | 20.71 | 20.662 | 20.49 | 21 | 20.814 | 20.61 | 20.426 | 20.484
2002-06-25 | 1 | 6.31 | 6.387 | 6.27 | 6.775 | 6.606 | 6.56 | 6.399 | 6.646 | 20.71 | 20.662 | 20.49 | 21 | 20.814 | 20.61 | 20.426 | 20.484
2002-06-26 | 1 | 6.325 | 6.387 | 6.27 | 6.775 | 6.618 | 6.56 | 6.407 | 6.658 | 20.71 | 20.662 | 20.49 | 21 | 20.814 | 20.625 | 20.426 | 20.484
2002-06-27 | 1 | 6.325 | 6.39 | 6.275 | 6.775 | 6.618 | 6.56 | 6.407 | 6.658 | 20.71 | 20.662 | 20.49 | 21 | 20.814 | 20.625 | 20.429 | 20.484
2002-06-28 | 1 | 6.325 | 6.395 | 6.28 | 6.79 | 6.626 | 6.575 | 6.417 | 6.662 | 20.72 | 20.662 | 20.49 | 21 | 20.814 | 20.625 | 20.429 | 20.488
2002-06-29 | 1 | 6.34 | 6.405 | 6.28 | 6.79 | 6.634 | 6.575 | 6.42 | 6.674 | 20.72 | 20.662 | 20.49 | 21 | 20.814 | 20.625 | 20.429 | 20.488
2002-06-30 | 1 | 6.34 | 6.41 | 6.29 | 6.8 | 6.634 | 6.575 | 6.424 | 6.674 | 20.72 | 20.665 | 20.49 | 21 | 20.814 | 20.625 | 20.429 | 20.488
2002-07-01 | 1 | 6.35 | 6.42 | 6.3 | 6.81 | 6.638 | 6.59 | 6.434 | 6.682 | 20.71 | 20.662 | 20.49 | 21 | 20.814 | 20.625 | 20.429 | 20.488
2002-07-02 | 1 | 6.36 | 6.425 | 6.3 | 6.81 | 6.648 | 6.59 | 6.444 | 6.688 | 20.71 | 20.662 | 20.49 | 21 | 20.814 | 20.625 | 20.429 | 20.488
2002-07-03 | 1 | 6.37 | 6.437 | 6.32 | 6.825 | 6.656 | 6.6 | 6.444 | 6.696 | 20.71 | 20.662 | 20.49 | 21 | 20.814 | 20.625 | 20.429 | 20.488
2002-07-04 | 1 | 6.375 | 6.44 | 6.32 | 6.825 | 6.668 | 6.61 | 6.455 | 6.704 | 20.71 | 20.662 | 20.49 | 21 | 20.814 | 20.625 | 20.429 | 20.488
2002-07-05 | 1 | 6.375 | 6.445 | 6.33 | 6.835 | 6.668 | 6.61 | 6.457 | 6.708 | 20.71 | 20.662 | 20.49 | 21 | 20.814 | 20.615 | 20.426 | 20.488
2002-07-06 | 1 | 6.39 | 6.455 | 6.33 | 6.84 | 6.68 | 6.625 | 6.467 | 6.712 | 20.7 | 20.662 | 20.49 | 21 | 20.814 | 20.61 | 20.426 | 20.488
2002-07-07 | 1 | 6.39 | 6.465 | 6.35 | 6.85 | 6.684 | 6.625 | 6.474 | 6.724 | 20.7 | 20.652 | 20.485 | 20.995 | 20.814 | 20.61 | 20.426 | 20.484
2002-07-08 | 1 | 6.41 | 6.47 | 6.35 | 6.86 | 6.696 | 6.64 | 6.484 | 6.732 | 20.7 | 20.652 | 20.485 | 20.995 | 20.81 | 20.61 | 20.421 | 20.484
2002-07-09 | 1 | 6.42 | 6.477 | 6.37 | 6.865 | 6.698 | 6.64 | 6.494 | 6.738 | 20.69 | 20.645 | 20.475 | 20.985 | 20.802 | 20.61 | 20.417 | 20.484
2002-07-10 | 1 | 6.425 | 6.487 | 6.37 | 6.875 | 6.714 | 6.66 | 6.499 | 6.738 | 20.68 | 20.645 | 20.475 | 20.985 | 20.802 | 20.61 | 20.417 | 20.48
2002-07-11 | 1 | 6.43 | 6.505 | 6.38 | 6.89 | 6.718 | 6.66 | 6.507 | 6.754 | 20.68 | 20.645 | 20.465 | 20.975 | 20.802 | 20.6 | 20.411 | 20.476
2002-07-12 | 1 | 6.44 | 6.51 | 6.38 | 6.89 | 6.73 | 6.675 | 6.517 | 6.758 | 20.675 | 20.635 | 20.465 | 20.975 | 20.794 | 20.59 | 20.411 | 20.476
2002-07-13 | 1 | 6.46 | 6.52 | 6.4 | 6.91 | 6.734 | 6.675 | 6.524 | 6.77 | 20.67 | 20.63 | 20.46 | 20.965 | 20.784 | 20.59 | 20.399 | 20.468
2002-07-14 | 1 | 6.46 | 6.525 | 6.4 | 6.91 | 6.748 | 6.69 | 6.534 | 6.774 | 20.67 | 20.62 | 20.45 | 20.955 | 20.784 | 20.585 | 20.399 | 20.468
2002-07-15 | 1 | 6.475 | 6.537 | 6.42 | 6.925 | 6.764 | 6.69 | 6.544 | 6.786 | 20.66 | 20.615 | 20.44 | 20.95 | 20.776 | 20.575 | 20.393 | 20.456
2002-07-16 | 1 | 6.48 | 6.545 | 6.43 | 6.935 | 6.768 | 6.71 | 6.549 | 6.788 | 20.65 | 20.612 | 20.44 | 20.95 | 20.764 | 20.575 | 20.383 | 20.456
2002-07-17 | 1 | 6.49 | 6.555 | 6.43 | 6.94 | 6.78 | 6.71 | 6.557 | 6.804 | 20.64 | 20.6 | 20.435 | 20.945 | 20.76 | 20.565 | 20.379 | 20.448
2002-07-18 | 1 | 6.51 | 6.57 | 6.45 | 6.95 | 6.784 | 6.725 | 6.567 | 6.808 | 20.63 | 20.595 | 20.425 | 20.935 | 20.756 | 20.56 | 20.371 | 20.438
2002-07-19 | 1 | 6.52 | 6.577 | 6.45 | 6.96 | 6.796 | 6.74 | 6.574 | 6.82 | 20.625 | 20.59 | 20.415 | 20.925 | 20.744 | 20.56 | 20.367 | 20.438
2002-07-20 | 1 | 6.525 | 6.587 | 6.47 | 6.975 | 6.814 | 6.74 | 6.59 | 6.824 | 20.62 | 20.58 | 20.41 | 20.915 | 20.736 | 20.54 | 20.361 | 20.43
2002-07-21 | 1 | 6.54 | 6.605 | 6.475 | 6.985 | 6.814 | 6.76 | 6.599 | 6.836 | 20.61 | 20.565 | 20.4 | 20.905 | 20.726 | 20.54 | 20.349 | 20.426
2002-07-22 | 1 | 6.55 | 6.605 | 6.48 | 6.99 | 6.83 | 6.76 | 6.605 | 6.838 | 20.6 | 20.562 | 20.39 | 20.9 | 20.718 | 20.525 | 20.343 | 20.418
2002-07-23 | 1 | 6.56 | 6.62 | 6.5 | 7.01 | 6.834 | 6.775 | 6.617 | 6.854 | 20.58 | 20.55 | 20.385 | 20.895 | 20.71 | 20.525 | 20.333 | 20.406
2002-07-24 | 1 | 6.575 | 6.637 | 6.51 | 7.01 | 6.846 | 6.785 | 6.62 | 6.858 | 20.575 | 20.54 | 20.365 | 20.885 | 20.706 | 20.51 | 20.326 | 20.406
2002-07-25 | 1 | 6.58 | 6.637 | 6.52 | 7.025 | 6.864 | 6.79 | 6.634 | 6.874 | 20.57 | 20.535 | 20.36 | 20.865 | 20.694 | 20.5 | 20.317 | 20.388
2002-07-26 | 1 | 6.59 | 6.655 | 6.53 | 7.035 | 6.864 | 6.8 | 6.644 | 6.874 | 20.55 | 20.515 | 20.35 | 20.855 | 20.676 | 20.49 | 20.301 | 20.388
2002-07-27 | 1 | 6.61 | 6.665 | 6.53 | 7.04 | 6.88 | 6.81 | 6.655 | 6.888 | 20.54 | 20.502 | 20.34 | 20.85 | 20.668 | 20.485 | 20.299 | 20.376
2002-07-28 | 1 | 6.62 | 6.67 | 6.55 | 7.06 | 6.896 | 6.825 | 6.667 | 6.888 | 20.53 | 20.5 | 20.335 | 20.835 | 20.66 | 20.465 | 20.283 | 20.364
2002-07-29 | 1 | 6.625 | 6.687 | 6.56 | 7.065 | 6.896 | 6.835 | 6.67 | 6.908 | 20.52 | 20.485 | 20.315 | 20.825 | 20.644 | 20.46 | 20.271 | 20.356
2002-07-30 | 1 | 6.64 | 6.702 | 6.57 | 7.075 | 6.914 | 6.84 | 6.684 | 6.908 | 20.5 | 20.465 | 20.3 | 20.815 | 20.628 | 20.45 | 20.267 | 20.338
2002-07-31 | 1 | 6.66 | 6.705 | 6.58 | 7.09 | 6.922 | 6.85 | 6.69 | 6.924 | 20.48 | 20.452 | 20.29 | 20.8 | 20.618 | 20.435 | 20.251 | 20.338
2002-08-01 | 1 | 6.67 | 6.72 | 6.59 | 7.1 | 6.93 | 6.86 | 6.699 | 6.928 | 20.475 | 20.45 | 20.285 | 20.785 | 20.61 | 20.425 | 20.233 | 20.326
2002-08-02 | 1 | 6.675 | 6.732 | 6.6 | 7.11 | 6.946 | 6.875 | 6.717 | 6.938 | 20.46 | 20.435 | 20.265 | 20.775 | 20.594 | 20.415 | 20.229 | 20.314
2002-08-03 | 1 | 6.69 | 6.737 | 6.62 | 7.125 | 6.954 | 6.885 | 6.72 | 6.946 | 20.45 | 20.415 | 20.25 | 20.755 | 20.578 | 20.4 | 20.221 | 20.304
2002-08-04 | 1 | 6.7 | 6.755 | 6.625 | 7.135 | 6.964 | 6.89 | 6.734 | 6.95 | 20.43 | 20.4 | 20.235 | 20.75 | 20.564 | 20.385 | 20.201 | 20.288
2002-08-05 | 1 | 6.71 | 6.765 | 6.63 | 7.14 | 6.98 | 6.9 | 6.74 | 6.966 | 20.42 | 20.385 | 20.215 | 20.735 | 20.548 | 20.375 | 20.183 | 20.28
2002-08-06 | 1 | 6.725 | 6.772 | 6.65 | 7.16 | 6.988 | 6.91 | 6.749 | 6.97 | 20.4 | 20.375 | 20.21 | 20.715 | 20.544 | 20.36 | 20.171 | 20.264
2002-08-07 | 1 | 6.74 | 6.787 | 6.66 | 7.165 | 6.996 | 6.925 | 6.765 | 6.978 | 20.38 | 20.355 | 20.2 | 20.7 | 20.526 | 20.35 | 20.167 | 20.256
2002-08-08 | 1 | 6.75 | 6.802 | 6.675 | 7.175 | 7.012 | 6.935 | 6.77 | 6.98 | 20.37 | 20.345 | 20.185 | 20.685 | 20.51 | 20.335 | 20.151 | 20.238
2002-08-09 | 1 | 6.76 | 6.81 | 6.68 | 7.19 | 7.018 | 6.94 | 6.784 | 7 | 20.35 | 20.325 | 20.165 | 20.665 | 20.498 | 20.315 | 20.133 | 20.23
2002-08-10 | 1 | 6.775 | 6.82 | 6.69 | 7.2 | 7.038 | 6.95 | 6.79 | 7 | 20.33 | 20.305 | 20.15 | 20.65 | 20.478 | 20.3 | 20.121 | 20.214
2002-08-11 | 1 | 6.78 | 6.832 | 6.71 | 7.21 | 7.042 | 6.96 | 6.799 | 7.02 | 20.32 | 20.295 | 20.135 | 20.635 | 20.464 | 20.285 | 20.101 | 20.196
2002-08-12 | 1 | 6.8 | 6.842 | 6.71 | 7.225 | 7.054 | 6.965 | 6.805 | 7.02 | 20.3 | 20.275 | 20.115 | 20.615 | 20.448 | 20.265 | 20.083 | 20.18
2002-08-13 | 1 | 6.81 | 6.852 | 6.725 | 7.235 | 7.068 | 6.985 | 6.817 | 7.03 | 20.28 | 20.255 | 20.1 | 20.6 | 20.428 | 20.25 | 20.071 | 20.176
2002-08-14 | 1 | 6.825 | 6.865 | 6.74 | 7.24 | 7.068 | 6.99 | 6.83 | 7.038 | 20.27 | 20.245 | 20.085 | 20.585 | 20.414 | 20.235 | 20.051 | 20.164
2002-08-15 | 1 | 6.83 | 6.872 | 6.74 | 7.25 | 7.088 | 7 | 6.84 | 7.05 | 20.25 | 20.22 | 20.065 | 20.565 | 20.398 | 20.215 | 20.033 | 20.146
2002-08-16 | 1 | 6.84 | 6.882 | 6.76 | 7.265 | 7.1 | 7.01 | 6.845 | 7.058 | 20.225 | 20.202 | 20.05 | 20.55 | 20.378 | 20.2 | 20.021 | 20.13
2002-08-17 | 1 | 6.86 | 6.902 | 6.775 | 7.275 | 7.104 | 7.015 | 6.855 | 7.07 | 20.2 | 20.19 | 20.025 | 20.535 | 20.356 | 20.185 | 20.005 | 20.114
2002-08-18 | 1 | 6.87 | 6.915 | 6.775 | 7.285 | 7.118 | 7.035 | 6.867 | 7.074 | 20.18 | 20.17 | 20.005 | 20.515 | 20.34 | 20.165 | 19.985 | 20.096
2002-08-19 | 1 | 6.88 | 6.915 | 6.79 | 7.29 | 7.134 | 7.035 | 6.88 | 7.08 | 20.17 | 20.152 | 19.995 | 20.5 | 20.324 | 20.15 | 19.975 | 20.08
2002-08-20 | 1 | 6.89 | 6.932 | 6.79 | 7.31 | 7.138 | 7.05 | 6.884 | 7.088 | 20.15 | 20.14 | 19.975 | 20.485 | 20.306 | 20.135 | 19.955 | 20.064
2002-08-21 | 1 | 6.9 | 6.952 | 6.81 | 7.315 | 7.15 | 7.05 | 6.895 | 7.092 | 20.13 | 20.115 | 19.95 | 20.465 | 20.282 | 20.115 | 19.933 | 20.046
2002-08-22 | 1 | 6.92 | 6.952 | 6.825 | 7.325 | 7.154 | 7.065 | 6.899 | 7.108 | 20.11 | 20.095 | 19.935 | 20.45 | 20.266 | 20.1 | 19.921 | 20.03
2002-08-23 | 1 | 6.925 | 6.965 | 6.825 | 7.34 | 7.166 | 7.085 | 6.915 | 7.112 | 20.08 | 20.07 | 19.915 | 20.415 | 20.248 | 20.085 | 19.901 | 20.014
2002-08-24 | 1 | 6.94 | 6.977 | 6.84 | 7.35 | 7.184 | 7.085 | 6.917 | 7.124 | 20.07 | 20.052 | 19.895 | 20.4 | 20.224 | 20.065 | 19.883 | 19.996
2002-08-25 | 1 | 6.95 | 6.982 | 6.86 | 7.36 | 7.188 | 7.1 | 6.93 | 7.126 | 20.05 | 20.04 | 19.875 | 20.385 | 20.206 | 20.05 | 19.871 | 19.98
2002-08-26 | 1 | 6.96 | 7.002 | 6.86 | 7.365 | 7.2 | 7.1 | 6.94 | 7.13 | 20.03 | 20.02 | 19.855 | 20.365 | 20.19 | 20.035 | 19.851 | 19.964
2002-08-27 | 1 | 6.975 | 7.007 | 6.875 | 7.385 | 7.208 | 7.115 | 6.945 | 7.142 | 20 | 19.995 | 19.845 | 20.35 | 20.174 | 20.015 | 19.833 | 19.946
2002-08-28 | 1 | 6.98 | 7.015 | 6.885 | 7.39 | 7.216 | 7.115 | 6.965 | 7.142 | 19.98 | 19.97 | 19.815 | 20.315 | 20.152 | 19.995 | 19.821 | 19.93
2002-08-29 | 1 | 7 | 7.027 | 6.89 | 7.4 | 7.234 | 7.135 | 6.965 | 7.158 | 19.97 | 19.952 | 19.795 | 20.3 | 20.128 | 19.975 | 19.791 | 19.914
2002-08-30 | 1 | 7.01 | 7.037 | 6.91 | 7.41 | 7.242 | 7.135 | 6.98 | 7.162 | 19.93 | 19.94 | 19.775 | 20.285 | 20.106 | 19.95 | 19.778 | 19.896
2002-08-31 | 1 | 7.02 | 7.052 | 6.915 | 7.415 | 7.25 | 7.15 | 6.98 | 7.174 | 19.92 | 19.91 | 19.755 | 20.265 | 20.09 | 19.935 | 19.755 | 19.88
2002-09-01 | 1 | 7.03 | 7.062 | 6.925 | 7.435 | 7.266 | 7.155 | 6.995 | 7.176 | 19.9 | 19.89 | 19.745 | 20.25 | 20.066 | 19.915 | 19.735 | 19.856
2002-09-02 | 1 | 7.04 | 7.067 | 6.935 | 7.44 | 7.274 | 7.165 | 6.995 | 7.184 | 19.87 | 19.87 | 19.705 | 20.215 | 20.044 | 19.895 | 19.721 | 19.838
2002-09-03 | 1 | 7.05 | 7.077 | 6.94 | 7.45 | 7.284 | 7.175 | 7.015 | 7.192 | 19.85 | 19.847 | 19.695 | 20.2 | 20.028 | 19.875 | 19.701 | 19.818
2002-09-04 | 1 | 7.07 | 7.097 | 6.96 | 7.465 | 7.292 | 7.185 | 7.015 | 7.2 | 19.83 | 19.825 | 19.675 | 20.185 | 20.006 | 19.855 | 19.678 | 19.804
2002-09-05 | 1 | 7.075 | 7.107 | 6.965 | 7.475 | 7.3 | 7.195 | 7.03 | 7.212 | 19.8 | 19.802 | 19.655 | 20.15 | 19.986 | 19.835 | 19.661 | 19.788
2002-09-06 | 1 | 7.08 | 7.112 | 6.975 | 7.485 | 7.304 | 7.2 | 7.03 | 7.216 | 19.78 | 19.78 | 19.625 | 20.135 | 19.958 | 19.815 | 19.635 | 19.768
2002-09-07 | 1 | 7.1 | 7.127 | 6.985 | 7.49 | 7.324 | 7.215 | 7.045 | 7.226 | 19.77 | 19.757 | 19.605 | 20.115 | 19.944 | 19.795 | 19.625 | 19.754
2002-09-08 | 1 | 7.11 | 7.127 | 7 | 7.5 | 7.334 | 7.215 | 7.045 | 7.234 | 19.73 | 19.742 | 19.595 | 20.1 | 19.924 | 19.775 | 19.601 | 19.738
2002-09-09 | 1 | 7.12 | 7.147 | 7 | 7.515 | 7.342 | 7.235 | 7.065 | 7.238 | 19.72 | 19.72 | 19.555 | 20.065 | 19.894 | 19.755 | 19.578 | 19.71
2002-09-10 | 1 | 7.13 | 7.162 | 7.015 | 7.525 | 7.354 | 7.245 | 7.065 | 7.25 | 19.7 | 19.692 | 19.545 | 20.05 | 19.878 | 19.735 | 19.561 | 19.696
2002-09-11 | 1 | 7.14 | 7.162 | 7.025 | 7.535 | 7.354 | 7.25 | 7.08 | 7.25 | 19.67 | 19.675 | 19.525 | 20.035 | 19.858 | 19.705 | 19.535 | 19.676
2002-09-12 | 1 | 7.15 | 7.177 | 7.035 | 7.54 | 7.374 | 7.255 | 7.085 | 7.262 | 19.65 | 19.647 | 19.5 | 20 | 19.836 | 19.695 | 19.525 | 19.658
2002-09-13 | 1 | 7.17 | 7.182 | 7.05 | 7.55 | 7.382 | 7.265 | 7.095 | 7.266 | 19.625 | 19.625 | 19.475 | 19.985 | 19.808 | 19.675 | 19.491 | 19.638
2002-09-14 | 1 | 7.18 | 7.197 | 7.05 | 7.565 | 7.392 | 7.275 | 7.105 | 7.268 | 19.6 | 19.607 | 19.455 | 19.965 | 19.794 | 19.65 | 19.478 | 19.618
2002-09-15 | 1 | 7.18 | 7.212 | 7.065 | 7.575 | 7.4 | 7.285 | 7.115 | 7.284 | 19.58 | 19.58 | 19.435 | 19.94 | 19.77 | 19.625 | 19.455 | 19.6
2002-09-16 | 1 | 7.2 | 7.215 | 7.085 | 7.585 | 7.404 | 7.295 | 7.125 | 7.288 | 19.55 | 19.557 | 19.405 | 19.915 | 19.744 | 19.605 | 19.435 | 19.576
2002-09-17 | 1 | 7.22 | 7.227 | 7.085 | 7.59 | 7.424 | 7.3 | 7.13 | 7.296 | 19.53 | 19.542 | 19.395 | 19.9 | 19.728 | 19.595 | 19.415 | 19.558
2002-09-18 | 1 | 7.22 | 7.242 | 7.1 | 7.6 | 7.44 | 7.305 | 7.135 | 7.304 | 19.51 | 19.515 | 19.365 | 19.875 | 19.7 | 19.575 | 19.391 | 19.546
2002-09-19 | 1 | 7.23 | 7.252 | 7.1 | 7.615 | 7.442 | 7.325 | 7.145 | 7.308 | 19.48 | 19.492 | 19.35 | 19.85 | 19.682 | 19.545 | 19.378 | 19.526
2002-09-20 | 1 | 7.25 | 7.262 | 7.115 | 7.625 | 7.45 | 7.325 | 7.161 | 7.316 | 19.47 | 19.475 | 19.325 | 19.835 | 19.65 | 19.525 | 19.355 | 19.508
2002-09-21 | 1 | 7.26 | 7.275 | 7.125 | 7.635 | 7.462 | 7.345 | 7.165 | 7.326 | 19.43 | 19.452 | 19.3 | 19.81 | 19.64 | 19.505 | 19.33 | 19.488
2002-09-22 | 1 | 7.27 | 7.277 | 7.135 | 7.65 | 7.47 | 7.345 | 7.178 | 7.326 | 19.42 | 19.425 | 19.285 | 19.785 | 19.62 | 19.495 | 19.315 | 19.458
2002-09-23 | 1 | 7.28 | 7.292 | 7.15 | 7.65 | 7.49 | 7.355 | 7.18 | 7.346 | 19.39 | 19.407 | 19.255 | 19.765 | 19.59 | 19.455 | 19.291 | 19.446
2002-09-24 | 1 | 7.29 | 7.307 | 7.155 | 7.665 | 7.49 | 7.355 | 7.191 | 7.346 | 19.37 | 19.377 | 19.235 | 19.75 | 19.57 | 19.445 | 19.275 | 19.426
2002-09-25 | 1 | 7.3 | 7.312 | 7.165 | 7.675 | 7.5 | 7.375 | 7.195 | 7.354 | 19.35 | 19.357 | 19.215 | 19.715 | 19.55 | 19.425 | 19.245 | 19.408
2002-09-26 | 1 | 7.32 | 7.325 | 7.175 | 7.685 | 7.512 | 7.375 | 7.211 | 7.358 | 19.325 | 19.342 | 19.195 | 19.7 | 19.524 | 19.405 | 19.23 | 19.396
2002-09-27 | 1 | 7.33 | 7.342 | 7.185 | 7.7 | 7.52 | 7.395 | 7.225 | 7.368 | 19.3 | 19.312 | 19.165 | 19.685 | 19.5 | 19.385 | 19.215 | 19.368
2002-09-28 | 1 | 7.33 | 7.342 | 7.2 | 7.7 | 7.54 | 7.405 | 7.228 | 7.376 | 19.28 | 19.297 | 19.15 | 19.65 | 19.49 | 19.355 | 19.191 | 19.354
2002-09-29 | 1 | 7.35 | 7.357 | 7.205 | 7.715 | 7.544 | 7.405 | 7.235 | 7.38 | 19.25 | 19.275 | 19.135 | 19.635 | 19.454 | 19.345 | 19.175 | 19.334
2002-09-30 | 1 | 7.37 | 7.375 | 7.215 | 7.735 | 7.55 | 7.425 | 7.241 | 7.396 | 19.23 | 19.247 | 19.1 | 19.615 | 19.442 | 19.325 | 19.145 | 19.316
2002-10-01 | 1 | 7.37 | 7.375 | 7.235 | 7.735 | 7.562 | 7.425 | 7.255 | 7.4 | 19.21 | 19.227 | 19.085 | 19.59 | 19.42 | 19.3 | 19.13 | 19.3
2002-10-02 | 1 | 7.38 | 7.392 | 7.245 | 7.75 | 7.578 | 7.445 | 7.261 | 7.408 | 19.18 | 19.207 | 19.065 | 19.565 | 19.4 | 19.275 | 19.115 | 19.284
2002-10-03 | 1 | 7.4 | 7.407 | 7.25 | 7.765 | 7.59 | 7.445 | 7.275 | 7.41 | 19.17 | 19.182 | 19.04 | 19.55 | 19.374 | 19.255 | 19.091 | 19.258
2002-10-04 | 1 | 7.42 | 7.41 | 7.255 | 7.765 | 7.594 | 7.455 | 7.285 | 7.426 | 19.14 | 19.162 | 19.015 | 19.535 | 19.354 | 19.245 | 19.075 | 19.238
2002-10-05 | 1 | 7.42 | 7.425 | 7.275 | 7.785 | 7.608 | 7.465 | 7.291 | 7.43 | 19.12 | 19.147 | 19 | 19.51 | 19.342 | 19.225 | 19.045 | 19.218
2002-10-06 | 1 | 7.43 | 7.442 | 7.285 | 7.8 | 7.62 | 7.475 | 7.305 | 7.438 | 19.1 | 19.115 | 18.985 | 19.485 | 19.312 | 19.2 | 19.03 | 19.204
2002-10-07 | 1 | 7.45 | 7.447 | 7.295 | 7.8 | 7.628 | 7.495 | 7.311 | 7.45 | 19.075 | 19.097 | 18.96 | 19.465 | 19.292 | 19.185 | 19.015 | 19.188
2002-10-08 | 1 | 7.47 | 7.457 | 7.305 | 7.815 | 7.644 | 7.5 | 7.325 | 7.454 | 19.05 | 19.077 | 18.935 | 19.45 | 19.274 | 19.155 | 18.995 | 19.166
2002-10-09 | 1 | 7.47 | 7.475 | 7.325 | 7.835 | 7.648 | 7.505 | 7.328 | 7.46 | 19.03 | 19.062 | 18.915 | 19.425 | 19.254 | 19.145 | 18.98 | 19.15
2002-10-10 | 1 | 7.48 | 7.49 | 7.325 | 7.835 | 7.658 | 7.515 | 7.335 | 7.468 | 19.01 | 19.037 | 18.9 | 19.4 | 19.234 | 19.125 | 18.965 | 19.134
2002-10-11 | 1 | 7.5 | 7.492 | 7.345 | 7.85 | 7.678 | 7.525 | 7.351 | 7.488 | 18.99 | 19.012 | 18.875 | 19.385 | 19.216 | 19.1 | 18.93 | 19.116
2002-10-12 | 1 | 7.52 | 7.507 | 7.355 | 7.865 | 7.69 | 7.545 | 7.361 | 7.488 | 18.97 | 18.997 | 18.86 | 19.365 | 19.192 | 19.085 | 18.915 | 19.1
2002-10-13 | 1 | 7.52 | 7.52 | 7.355 | 7.865 | 7.694 | 7.55 | 7.375 | 7.504 | 18.95 | 18.977 | 18.835 | 19.34 | 19.174 | 19.065 | 18.895 | 19.084
2002-10-14 | 1 | 7.53 | 7.53 | 7.375 | 7.885 | 7.708 | 7.555 | 7.383 | 7.504 | 18.925 | 18.957 | 18.815 | 19.325 | 19.154 | 19.05 | 18.88 | 19.066
2002-10-15 | 1 | 7.55 | 7.542 | 7.395 | 7.9 | 7.724 | 7.565 | 7.391 | 7.518 | 18.91 | 18.932 | 18.8 | 19.31 | 19.134 | 19.035 | 18.865 | 19.05
2002-10-16 | 1 | 7.57 | 7.552 | 7.4 | 7.915 | 7.732 | 7.585 | 7.401 | 7.522 | 18.88 | 18.915 | 18.775 | 19.285 | 19.116 | 19.015 | 18.845 | 19.034
2002-10-17 | 1 | 7.58 | 7.57 | 7.405 | 7.915 | 7.744 | 7.595 | 7.411 | 7.538 | 18.87 | 18.897 | 18.76 | 19.265 | 19.1 | 19 | 18.83 | 19.016
2002-10-18 | 1 | 7.58 | 7.58 | 7.425 | 7.935 | 7.756 | 7.6 | 7.425 | 7.546 | 18.85 | 18.877 | 18.74 | 19.25 | 19.084 | 18.985 | 18.815 | 19.008
2002-10-19 | 1 | 7.6 | 7.597 | 7.445 | 7.95 | 7.774 | 7.615 | 7.433 | 7.554 | 18.825 | 18.862 | 18.725 | 19.235 | 19.058 | 18.965 | 18.795 | 18.988
2002-10-20 | 1 | 7.62 | 7.602 | 7.45 | 7.95 | 7.782 | 7.625 | 7.441 | 7.564 | 18.81 | 18.837 | 18.71 | 19.21 | 19.046 | 18.95 | 18.78 | 18.974
2002-10-21 | 1 | 7.63 | 7.62 | 7.455 | 7.965 | 7.79 | 7.635 | 7.455 | 7.568 | 18.78 | 18.817 | 18.69 | 19.19 | 19.026 | 18.935 | 18.765 | 18.958
2002-10-22 | 1 | 7.65 | 7.64 | 7.475 | 7.985 | 7.806 | 7.65 | 7.471 | 7.588 | 18.77 | 18.802 | 18.675 | 19.175 | 19.004 | 18.915 | 18.745 | 18.938
2002-10-23 | 1 | 7.66 | 7.645 | 7.495 | 8 | 7.824 | 7.655 | 7.483 | 7.596 | 18.75 | 18.782 | 18.66 | 19.16 | 18.988 | 18.9 | 18.73 | 18.926
2002-10-24 | 1 | 7.67 | 7.652 | 7.5 | 8.005 | 7.832 | 7.665 | 7.485 | 7.604 | 18.73 | 18.765 | 18.64 | 19.14 | 18.968 | 18.885 | 18.715 | 18.912
2002-10-25 | 1 | 7.68 | 7.67 | 7.515 | 8.015 | 7.848 | 7.685 | 7.501 | 7.614 | 18.72 | 18.752 | 18.625 | 19.125 | 18.954 | 18.865 | 18.695 | 18.9
2002-10-26 | 1 | 7.7 | 7.69 | 7.525 | 8.035 | 7.856 | 7.7 | 7.521 | 7.622 | 18.7 | 18.732 | 18.61 | 19.11 | 18.938 | 18.85 | 18.684 | 18.88
2002-10-27 | 0 | 6.72 | 6.702 | 6.545 | 7.05 | 6.874 | 6.7 | 6.528 | 6.63 | 17.675 | 17.715 | 17.59 | 18.09 | 17.918 | 17.835 | 17.667 | 17.874
2002-10-28 | 0 | 6.73 | 6.705 | 6.55 | 7.065 | 6.882 | 6.715 | 6.533 | 6.646 | 17.66 | 17.702 | 17.575 | 18.075 | 17.904 | 17.815 | 17.655 | 17.858
2002-10-29 | 0 | 6.75 | 6.725 | 6.565 | 7.075 | 6.898 | 6.735 | 6.551 | 6.656 | 17.64 | 17.682 | 17.56 | 18.06 | 17.888 | 17.8 | 17.64 | 17.842
2002-10-30 | 0 | 6.76 | 6.74 | 6.585 | 7.085 | 6.914 | 6.75 | 6.571 | 6.664 | 17.625 | 17.665 | 17.54 | 18.04 | 17.876 | 17.785 | 17.63 | 17.83
2002-10-31 | 0 | 6.77 | 6.752 | 6.595 | 7.1 | 6.924 | 6.75 | 6.571 | 6.68 | 17.61 | 17.652 | 17.525 | 18.035 | 17.866 | 17.775 | 17.615 | 17.82
2002-11-01 | 0 | 6.78 | 6.77 | 6.605 | 7.115 | 6.94 | 6.765 | 6.583 | 6.696 | 17.6 | 17.637 | 17.51 | 18.015 | 17.85 | 17.765 | 17.599 | 17.808
2002-11-02 | 0 | 6.8 | 6.785 | 6.615 | 7.135 | 6.948 | 6.785 | 6.601 | 6.696 | 17.58 | 17.622 | 17.49 | 18 | 17.838 | 17.75 | 17.584 | 17.8
2002-11-03 | 0 | 6.82 | 6.8 | 6.635 | 7.145 | 6.964 | 6.8 | 6.621 | 6.714 | 17.57 | 17.615 | 17.475 | 17.99 | 17.818 | 17.735 | 17.57 | 17.78
2002-11-04 | 0 | 6.83 | 6.805 | 6.65 | 7.155 | 6.978 | 6.81 | 6.621 | 6.726 | 17.55 | 17.602 | 17.47 | 17.975 | 17.804 | 17.725 | 17.565 | 17.774
2002-11-05 | 0 | 6.85 | 6.825 | 6.665 | 7.165 | 6.998 | 6.815 | 6.633 | 6.73 | 17.54 | 17.582 | 17.46 | 17.96 | 17.792 | 17.71 | 17.549 | 17.77
2002-11-06 | 0 | 6.87 | 6.84 | 6.685 | 7.185 | 7.014 | 6.835 | 6.651 | 6.746 | 17.525 | 17.565 | 17.44 | 17.95 | 17.78 | 17.7 | 17.54 | 17.75
2002-11-07 | 0 | 6.88 | 6.852 | 6.695 | 7.2 | 7.022 | 6.85 | 6.671 | 6.756 | 17.51 | 17.56 | 17.425 | 17.935 | 17.768 | 17.685 | 17.53 | 17.746
2002-11-08 | 0 | 6.9 | 6.865 | 6.7 | 7.215 | 7.028 | 6.86 | 6.676 | 6.776 | 17.5 | 17.552 | 17.42 | 17.925 | 17.754 | 17.675 | 17.517 | 17.73
2002-11-09 | 0 | 6.91 | 6.885 | 6.715 | 7.235 | 7.048 | 6.875 | 6.683 | 6.78 | 17.48 | 17.532 | 17.41 | 17.91 | 17.746 | 17.665 | 17.505 | 17.724
2002-11-10 | 0 | 6.925 | 6.9 | 6.735 | 7.245 | 7.064 | 6.885 | 6.701 | 6.796 | 17.475 | 17.52 | 17.39 | 17.9 | 17.738 | 17.66 | 17.499 | 17.72
2002-11-11 | 0 | 6.94 | 6.915 | 6.75 | 7.255 | 7.078 | 6.9 | 6.721 | 6.806 | 17.46 | 17.51 | 17.38 | 17.89 | 17.718 | 17.65 | 17.484 | 17.708
2002-11-12 | 0 | 6.95 | 6.935 | 6.765 | 7.265 | 7.094 | 6.915 | 6.733 | 6.822 | 17.45 | 17.502 | 17.375 | 17.875 | 17.714 | 17.635 | 17.47 | 17.7
2002-11-13 | 0 | 6.97 | 6.945 | 6.785 | 7.285 | 7.11 | 6.925 | 6.743 | 6.83 | 17.44 | 17.487 | 17.37 | 17.865 | 17.704 | 17.625 | 17.467 | 17.688
2002-11-14 | 0 | 6.98 | 6.955 | 6.8 | 7.3 | 7.126 | 6.94 | 6.751 | 6.838 | 17.425 | 17.482 | 17.35 | 17.86 | 17.696 | 17.615 | 17.455 | 17.68
2002-11-15 | 0 | 7 | 6.97 | 6.81 | 7.315 | 7.136 | 6.95 | 6.771 | 6.856 | 17.42 | 17.47 | 17.34 | 17.85 | 17.688 | 17.61 | 17.449 | 17.678
2002-11-16 | 0 | 7.02 | 6.985 | 6.815 | 7.335 | 7.148 | 6.965 | 6.783 | 6.872 | 17.41 | 17.46 | 17.33 | 17.84 | 17.68 | 17.61 | 17.449 | 17.674
2002-11-17 | 0 | 7.03 | 7 | 6.835 | 7.35 | 7.164 | 6.985 | 6.799 | 6.876 | 17.4 | 17.455 | 17.325 | 17.835 | 17.664 | 17.59 | 17.44 | 17.666
2002-11-18 | 0 | 7.05 | 7.015 | 6.85 | 7.355 | 7.178 | 6.99 | 6.811 | 6.888 | 17.39 | 17.442 | 17.32 | 17.825 | 17.664 | 17.59 | 17.434 | 17.658
2002-11-19 | 0 | 7.07 | 7.035 | 6.865 | 7.375 | 7.194 | 7.01 | 6.821 | 6.906 | 17.38 | 17.437 | 17.32 | 17.815 | 17.654 | 17.585 | 17.42 | 17.658
2002-11-20 | 0 | 7.08 | 7.05 | 6.885 | 7.385 | 7.21 | 7.025 | 6.833 | 6.926 | 17.375 | 17.432 | 17.3 | 17.81 | 17.646 | 17.575 | 17.417 | 17.646
2002-11-21 | 0 | 7.1 | 7.065 | 6.9 | 7.4 | 7.226 | 7.035 | 6.851 | 6.926 | 17.37 | 17.42 | 17.3 | 17.81 | 17.642 | 17.575 | 17.417 | 17.638
2002-11-22 | 0 | 7.11 | 7.085 | 6.91 | 7.415 | 7.244 | 7.05 | 6.867 | 6.938 | 17.36 | 17.42 | 17.3 | 17.8 | 17.63 | 17.565 | 17.407 | 17.638
2002-11-23 | 0 | 7.125 | 7.095 | 6.925 | 7.435 | 7.256 | 7.065 | 6.879 | 6.956 | 17.36 | 17.41 | 17.28 | 17.79 | 17.63 | 17.56 | 17.405 | 17.638
2002-11-24 | 0 | 7.14 | 7.102 | 6.94 | 7.45 | 7.268 | 7.075 | 6.893 | 6.976 | 17.35 | 17.405 | 17.28 | 17.79 | 17.63 | 17.56 | 17.399 | 17.638
2002-11-25 | 0 | 7.16 | 7.12 | 6.95 | 7.465 | 7.276 | 7.09 | 6.901 | 6.98 | 17.34 | 17.405 | 17.28 | 17.79 | 17.618 | 17.56 | 17.399 | 17.628
2002-11-26 | 0 | 7.175 | 7.135 | 6.965 | 7.475 | 7.294 | 7.11 | 6.921 | 6.988 | 17.34 | 17.405 | 17.275 | 17.785 | 17.614 | 17.55 | 17.394 | 17.624
2002-11-27 | 0 | 7.18 | 7.15 | 6.985 | 7.495 | 7.31 | 7.115 | 6.929 | 7.006 | 17.33 | 17.392 | 17.27 | 17.775 | 17.614 | 17.54 | 17.394 | 17.624
2002-11-28 | 0 | 7.2 | 7.165 | 7 | 7.5 | 7.326 | 7.135 | 6.949 | 7.026 | 17.33 | 17.387 | 17.27 | 17.775 | 17.614 | 17.54 | 17.39 | 17.624
2002-11-29 | 0 | 7.22 | 7.185 | 7.01 | 7.515 | 7.344 | 7.14 | 6.961 | 7.03 | 17.325 | 17.387 | 17.27 | 17.775 | 17.614 | 17.54 | 17.39 | 17.624
2002-11-30 | 0 | 7.23 | 7.195 | 7.025 | 7.535 | 7.356 | 7.16 | 6.971 | 7.038 | 17.325 | 17.387 | 17.27 | 17.775 | 17.614 | 17.54 | 17.39 | 17.624
2002-12-01 | 0 | 7.25 | 7.212 | 7.04 | 7.55 | 7.364 | 7.175 | 6.983 | 7.056 | 17.325 | 17.387 | 17.27 | 17.775 | 17.598 | 17.54 | 17.39 | 17.624
2002-12-02 | 0 | 7.26 | 7.22 | 7.05 | 7.555 | 7.376 | 7.19 | 6.999 | 7.068 | 17.325 | 17.387 | 17.27 | 17.775 | 17.598 | 17.54 | 17.39 | 17.624
2002-12-03 | 0 | 7.275 | 7.235 | 7.065 | 7.575 | 7.394 | 7.2 | 7.017 | 7.08 | 17.325 | 17.387 | 17.27 | 17.775 | 17.598 | 17.54 | 17.39 | 17.624
2002-12-04 | 0 | 7.29 | 7.25 | 7.075 | 7.585 | 7.41 | 7.21 | 7.026 | 7.088 | 17.325 | 17.387 | 17.27 | 17.775 | 17.598 | 17.54 | 17.39 | 17.624
2002-12-05 | 0 | 7.3 | 7.262 | 7.09 | 7.6 | 7.414 | 7.225 | 7.033 | 7.106 | 17.325 | 17.387 | 17.27 | 17.775 | 17.598 | 17.54 | 17.39 | 17.632
2002-12-06 | 0 | 7.32 | 7.28 | 7.11 | 7.615 | 7.434 | 7.24 | 7.049 | 7.118 | 17.325 | 17.387 | 17.27 | 17.775 | 17.606 | 17.54 | 17.394 | 17.636
2002-12-07 | 0 | 7.33 | 7.29 | 7.115 | 7.625 | 7.452 | 7.25 | 7.067 | 7.13 | 17.325 | 17.387 | 17.27 | 17.775 | 17.614 | 17.54 | 17.394 | 17.638
2002-12-08 | 0 | 7.34 | 7.3 | 7.135 | 7.645 | 7.46 | 7.26 | 7.076 | 7.138 | 17.325 | 17.387 | 17.27 | 17.775 | 17.614 | 17.56 | 17.394 | 17.638
2002-12-09 | 0 | 7.36 | 7.312 | 7.14 | 7.65 | 7.464 | 7.275 | 7.083 | 7.148 | 17.325 | 17.387 | 17.27 | 17.775 | 17.614 | 17.56 | 17.399 | 17.638
2002-12-10 | 0 | 7.37 | 7.33 | 7.16 | 7.665 | 7.484 | 7.29 | 7.099 | 7.164 | 17.325 | 17.39 | 17.27 | 17.775 | 17.618 | 17.56 | 17.399 | 17.646
2002-12-11 | 0 | 7.38 | 7.34 | 7.165 | 7.675 | 7.494 | 7.29 | 7.111 | 7.176 | 17.33 | 17.395 | 17.28 | 17.785 | 17.618 | 17.56 | 17.407 | 17.654
2002-12-12 | 0 | 7.39 | 7.35 | 7.175 | 7.685 | 7.51 | 7.31 | 7.121 | 7.184 | 17.34 | 17.405 | 17.28 | 17.79 | 17.626 | 17.56 | 17.407 | 17.658
2002-12-13 | 0 | 7.4 | 7.362 | 7.19 | 7.7 | 7.514 | 7.325 | 7.129 | 7.196 | 17.34 | 17.405 | 17.28 | 17.79 | 17.63 | 17.575 | 17.417 | 17.658
2002-12-14 | 0 | 7.42 | 7.37 | 7.2 | 7.705 | 7.534 | 7.325 | 7.143 | 7.206 | 17.34 | 17.41 | 17.29 | 17.79 | 17.634 | 17.575 | 17.42 | 17.662
2002-12-15 | 0 | 7.425 | 7.385 | 7.21 | 7.715 | 7.544 | 7.34 | 7.149 | 7.218 | 17.35 | 17.42 | 17.3 | 17.81 | 17.634 | 17.575 | 17.424 | 17.674
2002-12-16 | 0 | 7.43 | 7.395 | 7.225 | 7.735 | 7.552 | 7.36 | 7.167 | 7.226 | 17.36 | 17.42 | 17.3 | 17.81 | 17.646 | 17.59 | 17.434 | 17.682
2002-12-17 | 0 | 7.45 | 7.402 | 7.235 | 7.745 | 7.56 | 7.36 | 7.171 | 7.234 | 17.36 | 17.427 | 17.31 | 17.81 | 17.648 | 17.59 | 17.444 | 17.686
2002-12-18 | 0 | 7.46 | 7.412 | 7.24 | 7.75 | 7.564 | 7.375 | 7.179 | 7.246 | 17.375 | 17.437 | 17.32 | 17.825 | 17.656 | 17.6 | 17.444 | 17.688
2002-12-19 | 0 | 7.47 | 7.43 | 7.25 | 7.755 | 7.584 | 7.375 | 7.193 | 7.248 | 17.375 | 17.44 | 17.32 | 17.825 | 17.668 | 17.61 | 17.455 | 17.696
2002-12-20 | 0 | 7.475 | 7.43 | 7.26 | 7.765 | 7.584 | 7.39 | 7.199 | 7.268 | 17.38 | 17.455 | 17.33 | 17.84 | 17.668 | 17.61 | 17.457 | 17.708
2002-12-21 | 0 | 7.48 | 7.445 | 7.265 | 7.775 | 7.602 | 7.39 | 7.211 | 7.268 | 17.39 | 17.46 | 17.33 | 17.84 | 17.684 | 17.625 | 17.467 | 17.712
2002-12-22 | 0 | 7.49 | 7.445 | 7.275 | 7.785 | 7.602 | 7.41 | 7.217 | 7.284 | 17.4 | 17.47 | 17.35 | 17.86 | 17.684 | 17.625 | 17.474 | 17.724
2002-12-23 | 0 | 7.5 | 7.462 | 7.285 | 7.795 | 7.614 | 7.41 | 7.226 | 7.284 | 17.41 | 17.475 | 17.35 | 17.86 | 17.698 | 17.64 | 17.49 | 17.732
2002-12-24 | 0 | 7.51 | 7.462 | 7.29 | 7.8 | 7.614 | 7.425 | 7.229 | 7.296 | 17.42 | 17.487 | 17.37 | 17.875 | 17.706 | 17.65 | 17.494 | 17.738
2002-12-25 | 0 | 7.52 | 7.47 | 7.3 | 7.805 | 7.626 | 7.425 | 7.243 | 7.298 | 17.425 | 17.49 | 17.375 | 17.875 | 17.718 | 17.66 | 17.505 | 17.754
2002-12-26 | 0 | 7.525 | 7.48 | 7.31 | 7.815 | 7.634 | 7.44 | 7.249 | 7.306 | 17.44 | 17.505 | 17.38 | 17.89 | 17.73 | 17.675 | 17.517 | 17.758
2002-12-27 | 0 | 7.525 | 7.485 | 7.31 | 7.825 | 7.644 | 7.44 | 7.251 | 7.318 | 17.45 | 17.515 | 17.4 | 17.9 | 17.734 | 17.675 | 17.524 | 17.774
2002-12-28 | 0 | 7.53 | 7.495 | 7.315 | 7.825 | 7.652 | 7.44 | 7.261 | 7.326 | 17.46 | 17.525 | 17.4 | 17.91 | 17.748 | 17.69 | 17.534 | 17.782
2002-12-29 | 0 | 7.54 | 7.495 | 7.325 | 7.835 | 7.652 | 7.46 | 7.267 | 7.33 | 17.475 | 17.537 | 17.42 | 17.925 | 17.764 | 17.71 | 17.544 | 17.788
2002-12-30 | 0 | 7.54 | 7.5 | 7.325 | 7.835 | 7.66 | 7.46 | 7.271 | 7.334 | 17.48 | 17.545 | 17.43 | 17.935 | 17.768 | 17.71 | 17.557 | 17.804
2002-12-31 | 0 | 7.55 | 7.502 | 7.335 | 7.845 | 7.66 | 7.46 | 7.276 | 7.338 | 17.49 | 17.56 | 17.43 | 17.94 | 17.784 | 17.725 | 17.567 | 17.812
2003-01-01 | 0 | 7.55 | 7.512 | 7.34 | 7.85 | 7.664 | 7.475 | 7.279 | 7.346 | 17.51 | 17.57 | 17.45 | 17.96 | 17.796 | 17.74 | 17.574 | 17.824
2003-01-02 | 0 | 7.55 | 7.512 | 7.34 | 7.85 | 7.664 | 7.475 | 7.279 | 7.348 | 17.525 | 17.587 | 17.47 | 17.975 | 17.798 | 17.74 | 17.594 | 17.836
2003-01-03 | 0 | 7.56 | 7.515 | 7.34 | 7.85 | 7.676 | 7.475 | 7.283 | 7.348 | 17.53 | 17.595 | 17.48 | 17.985 | 17.818 | 17.76 | 17.605 | 17.846
2003-01-04 | 0 | 7.56 | 7.515 | 7.35 | 7.855 | 7.676 | 7.475 | 7.293 | 7.356 | 17.54 | 17.61 | 17.48 | 17.99 | 17.83 | 17.775 | 17.617 | 17.858
2003-01-05 | 0 | 7.56 | 7.52 | 7.35 | 7.855 | 7.676 | 7.475 | 7.293 | 7.356 | 17.56 | 17.62 | 17.5 | 18.01 | 17.846 | 17.79 | 17.624 | 17.874
2003-01-06 | 0 | 7.57 | 7.52 | 7.35 | 7.855 | 7.676 | 7.485 | 7.299 | 7.364 | 17.575 | 17.637 | 17.52 | 18.025 | 17.856 | 17.79 | 17.644 | 17.886
2003-01-07 | 0 | 7.57 | 7.52 | 7.35 | 7.855 | 7.684 | 7.485 | 7.299 | 7.368 | 17.59 | 17.655 | 17.53 | 18.035 | 17.868 | 17.81 | 17.655 | 17.888
2003-01-08 | 0 | 7.57 | 7.52 | 7.35 | 7.865 | 7.684 | 7.49 | 7.299 | 7.368 | 17.6 | 17.665 | 17.55 | 18.05 | 17.884 | 17.825 | 17.667 | 17.908
2003-01-09 | 0 | 7.57 | 7.52 | 7.35 | 7.865 | 7.684 | 7.49 | 7.299 | 7.368 | 17.62 | 17.677 | 17.55 | 18.06 | 17.896 | 17.84 | 17.674 | 17.924
2003-01-10 | 0 | 7.57 | 7.52 | 7.35 | 7.865 | 7.684 | 7.49 | 7.299 | 7.376 | 17.625 | 17.687 | 17.57 | 18.075 | 17.914 | 17.85 | 17.694 | 17.936
2003-01-11 | 0 | 7.56 | 7.52 | 7.35 | 7.855 | 7.684 | 7.49 | 7.299 | 7.376 | 17.64 | 17.705 | 17.58 | 18.09 | 17.93 | 17.86 | 17.705 | 17.938
2003-01-12 | 0 | 7.56 | 7.52 | 7.35 | 7.855 | 7.676 | 7.49 | 7.299 | 7.376 | 17.66 | 17.72 | 17.6 | 18.11 | 17.946 | 17.875 | 17.72 | 17.958
2003-01-13 | 0 | 7.56 | 7.515 | 7.35 | 7.855 | 7.676 | 7.485 | 7.299 | 7.376 | 17.675 | 17.737 | 17.62 | 18.125 | 17.948 | 17.89 | 17.734 | 17.974
2003-01-14 | 0 | 7.55 | 7.515 | 7.35 | 7.855 | 7.676 | 7.485 | 7.299 | 7.376 | 17.69 | 17.755 | 17.63 | 18.135 | 17.968 | 17.91 | 17.749 | 17.986
2003-01-15 | 0 | 7.55 | 7.515 | 7.34 | 7.85 | 7.676 | 7.485 | 7.299 | 7.376 | 17.71 | 17.77 | 17.64 | 18.15 | 17.98 | 17.925 | 17.757 | 17.996
2003-01-16 | 0 | 7.55 | 7.512 | 7.34 | 7.85 | 7.668 | 7.475 | 7.293 | 7.376 | 17.725 | 17.787 | 17.66 | 18.16 | 17.996 | 17.935 | 17.774 | 18.008
2003-01-17 | 0 | 7.54 | 7.502 | 7.335 | 7.85 | 7.664 | 7.475 | 7.283 | 7.364 | 17.74 | 17.792 | 17.67 | 18.175 | 18.014 | 17.94 | 17.79 | 18.024
2003-01-18 | 0 | 7.53 | 7.5 | 7.335 | 7.845 | 7.66 | 7.475 | 7.283 | 7.356 | 17.76 | 17.81 | 17.68 | 18.19 | 18.03 | 17.96 | 17.805 | 18.038
2003-01-19 | 0 | 7.53 | 7.5 | 7.335 | 7.835 | 7.66 | 7.465 | 7.283 | 7.356 | 17.77 | 17.822 | 17.7 | 18.21 | 18.046 | 17.975 | 17.817 | 18.046
2003-01-20 | 0 | 7.525 | 7.49 | 7.325 | 7.835 | 7.656 | 7.465 | 7.279 | 7.356 | 17.78 | 17.837 | 17.72 | 18.225 | 18.064 | 17.99 | 17.834 | 18.066
2003-01-21 | 0 | 7.52 | 7.485 | 7.315 | 7.825 | 7.644 | 7.46 | 7.271 | 7.356 | 17.8 | 17.855 | 17.73 | 18.24 | 18.072 | 18.01 | 17.849 | 18.074
2003-01-22 | 0 | 7.52 | 7.485 | 7.315 | 7.815 | 7.644 | 7.46 | 7.271 | 7.354 | 17.82 | 17.87 | 17.75 | 18.26 | 18.092 | 18.015 | 17.857 | 18.088
2003-01-23 | 0 | 7.5 | 7.47 | 7.3 | 7.815 | 7.636 | 7.45 | 7.267 | 7.338 | 17.83 | 17.887 | 17.77 | 18.275 | 18.104 | 18.035 | 17.87 | 18.108
2003-01-24 | 0 | 7.5 | 7.465 | 7.3 | 7.805 | 7.626 | 7.44 | 7.251 | 7.338 | 17.85 | 17.905 | 17.78 | 18.285 | 18.118 | 18.05 | 17.89 | 18.12
2003-01-25 | 0 | 7.48 | 7.452 | 7.29 | 7.8 | 7.618 | 7.435 | 7.251 | 7.338 | 17.87 | 17.92 | 17.79 | 18.3 | 18.13 | 18.06 | 17.899 | 18.128
2003-01-26 | 0 | 7.48 | 7.45 | 7.285 | 7.795 | 7.614 | 7.435 | 7.249 | 7.326 | 17.88 | 17.937 | 17.81 | 18.315 | 18.146 | 18.075 | 17.917 | 18.138
2003-01-27 | 0 | 7.47 | 7.44 | 7.275 | 7.785 | 7.61 | 7.425 | 7.233 | 7.326 | 17.9 | 17.955 | 17.825 | 18.335 | 18.164 | 18.09 | 17.934 | 18.158
2003-01-28 | 0 | 7.46 | 7.435 | 7.265 | 7.775 | 7.598 | 7.415 | 7.229 | 7.314 | 17.92 | 17.965 | 17.84 | 18.34 | 18.18 | 18.11 | 17.949 | 18.17
2003-01-29 | 0 | 7.45 | 7.415 | 7.25 | 7.765 | 7.578 | 7.41 | 7.221 | 7.306 | 17.93 | 17.982 | 17.86 | 18.36 | 18.196 | 18.115 | 17.955 | 18.18
2003-01-30 | 0 | 7.44 | 7.415 | 7.25 | 7.75 | 7.578 | 7.4 | 7.221 | 7.306 | 17.95 | 18.002 | 17.875 | 18.375 | 18.214 | 18.135 | 17.97 | 18.196
2003-01-31 | 0 | 7.43 | 7.4 | 7.235 | 7.75 | 7.564 | 7.385 | 7.201 | 7.296 | 17.97 | 18.015 | 17.88 | 18.39 | 18.226 | 18.15 | 17.99 | 18.208
2003-02-01 | 0 | 7.42 | 7.395 | 7.235 | 7.735 | 7.56 | 7.385 | 7.199 | 7.288 | 17.98 | 18.032 | 17.9 | 18.41 | 18.238 | 18.165 | 17.999 | 18.22
2003-02-02 | 0 | 7.4 | 7.385 | 7.215 | 7.725 | 7.548 | 7.365 | 7.183 | 7.28 | 18 | 18.052 | 17.92 | 18.425 | 18.254 | 18.175 | 18.017 | 18.23
2003-02-03 | 0 | 7.39 | 7.365 | 7.2 | 7.715 | 7.528 | 7.36 | 7.171 | 7.264 | 18.01 | 18.06 | 17.93 | 18.44 | 18.268 | 18.19 | 18.034 | 18.246
2003-02-04 | 0 | 7.38 | 7.352 | 7.2 | 7.7 | 7.526 | 7.35 | 7.171 | 7.264 | 18.025 | 18.072 | 17.94 | 18.46 | 18.288 | 18.2 | 18.045 | 18.266
2003-02-05 | 0 | 7.37 | 7.345 | 7.185 | 7.685 | 7.514 | 7.335 | 7.151 | 7.246 | 18.04 | 18.092 | 17.96 | 18.465 | 18.304 | 18.215 | 18.055 | 18.27
2003-02-06 | 0 | 7.35 | 7.335 | 7.165 | 7.685 | 7.498 | 7.325 | 7.139 | 7.238 | 18.06 | 18.105 | 17.975 | 18.485 | 18.318 | 18.235 | 18.07 | 18.28
2003-02-07 | 0 | 7.33 | 7.315 | 7.15 | 7.665 | 7.486 | 7.315 | 7.133 | 7.23 | 18.075 | 18.115 | 17.99 | 18.5 | 18.338 | 18.25 | 18.084 | 18.3
2003-02-08 | 0 | 7.325 | 7.302 | 7.145 | 7.65 | 7.474 | 7.3 | 7.121 | 7.214 | 18.09 | 18.132 | 18.01 | 18.515 | 18.342 | 18.26 | 18.099 | 18.308
2003-02-09 | 0 | 7.32 | 7.29 | 7.135 | 7.635 | 7.464 | 7.285 | 7.101 | 7.214 | 18.11 | 18.152 | 18.025 | 18.525 | 18.362 | 18.275 | 18.115 | 18.32
2003-02-10 | 0 | 7.3 | 7.275 | 7.115 | 7.615 | 7.448 | 7.285 | 7.101 | 7.196 | 18.125 | 18.165 | 18.04 | 18.54 | 18.368 | 18.285 | 18.12 | 18.33
2003-02-11 | 0 | 7.28 | 7.255 | 7.1 | 7.605 | 7.428 | 7.265 | 7.083 | 7.18 | 18.14 | 18.182 | 18.05 | 18.56 | 18.388 | 18.3 | 18.14 | 18.338
2003-02-12 | 0 | 7.27 | 7.25 | 7.085 | 7.6 | 7.414 | 7.25 | 7.071 | 7.18 | 18.16 | 18.202 | 18.06 | 18.575 | 18.404 | 18.315 | 18.149 | 18.358
2003-02-13 | 0 | 7.25 | 7.235 | 7.065 | 7.585 | 7.406 | 7.235 | 7.051 | 7.164 | 18.175 | 18.215 | 18.075 | 18.585 | 18.416 | 18.335 | 18.165 | 18.37
2003-02-14 | 0 | 7.23 | 7.22 | 7.055 | 7.565 | 7.39 | 7.215 | 7.035 | 7.146 | 18.18 | 18.232 | 18.09 | 18.6 | 18.434 | 18.335 | 18.18 | 18.376
2003-02-15 | 0 | 7.22 | 7.202 | 7.045 | 7.55 | 7.374 | 7.2 | 7.028 | 7.138 | 18.2 | 18.237 | 18.11 | 18.615 | 18.45 | 18.35 | 18.19 | 18.388
2003-02-16 | 0 | 7.2 | 7.19 | 7.025 | 7.535 | 7.356 | 7.2 | 7.021 | 7.118 | 18.22 | 18.257 | 18.125 | 18.625 | 18.458 | 18.365 | 18.199 | 18.4
2003-02-17 | 0 | 7.18 | 7.17 | 7.005 | 7.515 | 7.34 | 7.185 | 7.001 | 7.114 | 18.23 | 18.265 | 18.14 | 18.64 | 18.468 | 18.385 | 18.215 | 18.412
2003-02-18 | 0 | 7.17 | 7.152 | 6.995 | 7.5 | 7.324 | 7.165 | 6.983 | 7.096 | 18.25 | 18.282 | 18.15 | 18.66 | 18.484 | 18.385 | 18.23 | 18.424
2003-02-19 | 0 | 7.15 | 7.14 | 6.975 | 7.485 | 7.306 | 7.15 | 6.971 | 7.08 | 18.27 | 18.302 | 18.16 | 18.665 | 18.5 | 18.4 | 18.24 | 18.438
2003-02-20 | 0 | 7.13 | 7.12 | 6.955 | 7.465 | 7.29 | 7.135 | 6.951 | 7.068 | 18.275 | 18.312 | 18.175 | 18.685 | 18.516 | 18.415 | 18.245 | 18.442
2003-02-21 | 0 | 7.11 | 7.102 | 6.945 | 7.45 | 7.274 | 7.115 | 6.933 | 7.054 | 18.29 | 18.327 | 18.19 | 18.7 | 18.534 | 18.435 | 18.265 | 18.458
2003-02-22 | 0 | 7.08 | 7.08 | 6.925 | 7.435 | 7.256 | 7.1 | 6.921 | 7.038 | 18.31 | 18.337 | 18.21 | 18.71 | 18.546 | 18.445 | 18.28 | 18.466
2003-02-23 | 0 | 7.07 | 7.06 | 6.905 | 7.415 | 7.24 | 7.085 | 6.901 | 7.018 | 18.32 | 18.357 | 18.215 | 18.725 | 18.55 | 18.45 | 18.284 | 18.476
2003-02-24 | 0 | 7.05 | 7.042 | 6.895 | 7.4 | 7.224 | 7.065 | 6.883 | 7.004 | 18.33 | 18.365 | 18.235 | 18.735 | 18.566 | 18.465 | 18.295 | 18.488
2003-02-25 | 0 | 7.03 | 7.02 | 6.875 | 7.385 | 7.206 | 7.05 | 6.875 | 6.992 | 18.35 | 18.377 | 18.24 | 18.75 | 18.584 | 18.485 | 18.315 | 18.492
2003-02-26 | 0 | 7.02 | 7.002 | 6.855 | 7.355 | 7.182 | 7.035 | 6.855 | 6.972 | 18.37 | 18.397 | 18.26 | 18.765 | 18.596 | 18.485 | 18.33 | 18.512
2003-02-27 | 0 | 7 | 6.99 | 6.825 | 7.335 | 7.158 | 7.015 | 6.835 | 6.956 | 18.38 | 18.412 | 18.265 | 18.775 | 18.604 | 18.5 | 18.33 | 18.516
2003-02-28 | 0 | 6.97 | 6.97 | 6.805 | 7.315 | 7.144 | 7 | 6.821 | 6.95 | 18.39 | 18.417 | 18.285 | 18.79 | 18.624 | 18.515 | 18.345 | 18.526
2003-03-01 | 0 | 6.95 | 6.947 | 6.795 | 7.3 | 7.128 | 6.975 | 6.801 | 6.93 | 18.41 | 18.427 | 18.3 | 18.8 | 18.634 | 18.525 | 18.365 | 18.534
2003-03-02 | 0 | 6.93 | 6.925 | 6.775 | 7.285 | 7.108 | 6.955 | 6.783 | 6.91 | 18.42 | 18.447 | 18.31 | 18.815 | 18.646 | 18.535 | 18.365 | 18.55
2003-03-03 | 0 | 6.92 | 6.907 | 6.755 | 7.265 | 7.094 | 6.945 | 6.771 | 6.9 | 18.43 | 18.462 | 18.315 | 18.835 | 18.654 | 18.55 | 18.38 | 18.562
2003-03-04 | 0 | 6.88 | 6.892 | 6.745 | 7.25 | 7.066 | 6.925 | 6.741 | 6.88 | 18.45 | 18.477 | 18.335 | 18.84 | 18.674 | 18.555 | 18.395 | 18.566
2003-03-05 | 0 | 6.87 | 6.87 | 6.715 | 7.215 | 7.044 | 6.905 | 6.728 | 6.86 | 18.47 | 18.482 | 18.35 | 18.85 | 18.682 | 18.565 | 18.395 | 18.576
2003-03-06 | 0 | 6.85 | 6.847 | 6.695 | 7.2 | 7.028 | 6.895 | 6.711 | 6.85 | 18.475 | 18.497 | 18.36 | 18.865 | 18.692 | 18.585 | 18.415 | 18.584
2003-03-07 | 0 | 6.83 | 6.825 | 6.675 | 7.185 | 7.008 | 6.865 | 6.691 | 6.83 | 18.49 | 18.512 | 18.365 | 18.885 | 18.704 | 18.595 | 18.428 | 18.6
2003-03-08 | 0 | 6.8 | 6.807 | 6.655 | 7.165 | 6.994 | 6.85 | 6.675 | 6.808 | 18.5 | 18.527 | 18.385 | 18.89 | 18.724 | 18.6 | 18.43 | 18.604
2003-03-09 | 0 | 6.78 | 6.792 | 6.645 | 7.15 | 6.97 | 6.825 | 6.655 | 6.796 | 18.52 | 18.532 | 18.4 | 18.9 | 18.732 | 18.615 | 18.445 | 18.616
2003-03-10 | 0 | 6.77 | 6.76 | 6.615 | 7.115 | 6.948 | 6.805 | 6.635 | 6.776 | 18.53 | 18.547 | 18.4 | 18.915 | 18.742 | 18.625 | 18.455 | 18.618
2003-03-11 | 0 | 6.73 | 6.742 | 6.595 | 7.1 | 6.928 | 6.795 | 6.625 | 6.758 | 18.54 | 18.562 | 18.415 | 18.925 | 18.754 | 18.635 | 18.465 | 18.634
2003-03-12 | 0 | 6.72 | 6.725 | 6.575 | 7.085 | 6.908 | 6.775 | 6.591 | 6.746 | 18.55 | 18.575 | 18.435 | 18.935 | 18.77 | 18.645 | 18.478 | 18.638
2003-03-13 | 0 | 6.7 | 6.707 | 6.55 | 7.065 | 6.89 | 6.755 | 6.578 | 6.726 | 18.57 | 18.582 | 18.45 | 18.95 | 18.774 | 18.655 | 18.485 | 18.65
2003-03-14 | 0 | 6.67 | 6.675 | 6.535 | 7.035 | 6.87 | 6.725 | 6.561 | 6.708 | 18.58 | 18.597 | 18.45 | 18.965 | 18.792 | 18.665 | 18.495 | 18.658
2003-03-15 | 0 | 6.65 | 6.657 | 6.505 | 7.015 | 6.844 | 6.705 | 6.535 | 6.696 | 18.6 | 18.612 | 18.465 | 18.975 | 18.8 | 18.675 | 18.505 | 18.666
2003-03-16 | 0 | 6.63 | 6.642 | 6.495 | 7 | 6.82 | 6.695 | 6.525 | 6.668 | 18.61 | 18.625 | 18.485 | 18.985 | 18.812 | 18.695 | 18.515 | 18.676
2003-03-17 | 0 | 6.6 | 6.615 | 6.465 | 6.975 | 6.8 | 6.675 | 6.495 | 6.654 | 18.62 | 18.632 | 18.485 | 19 | 18.82 | 18.695 | 18.528 | 18.688
2003-03-18 | 0 | 6.58 | 6.592 | 6.45 | 6.95 | 6.79 | 6.655 | 6.48 | 6.63 | 18.63 | 18.647 | 18.5 | 19.01 | 18.84 | 18.705 | 18.535 | 18.696
2003-03-19 | 0 | 6.57 | 6.575 | 6.425 | 6.935 | 6.762 | 6.635 | 6.461 | 6.608 | 18.65 | 18.657 | 18.515 | 19.015 | 18.846 | 18.725 | 18.545 | 18.704
2003-03-20 | 0 | 6.53 | 6.552 | 6.4 | 6.915 | 6.74 | 6.605 | 6.441 | 6.596 | 18.66 | 18.675 | 18.525 | 19.035 | 18.85 | 18.725 | 18.555 | 18.708
2003-03-21 | 0 | 6.52 | 6.527 | 6.385 | 6.89 | 6.72 | 6.595 | 6.425 | 6.576 | 18.67 | 18.682 | 18.535 | 19.04 | 18.87 | 18.745 | 18.565 | 18.718
2003-03-22 | 0 | 6.5 | 6.507 | 6.365 | 6.865 | 6.7 | 6.575 | 6.395 | 6.558 | 18.68 | 18.692 | 18.55 | 19.05 | 18.882 | 18.745 | 18.578 | 18.726
2003-03-23 | 0 | 6.47 | 6.482 | 6.345 | 6.85 | 6.674 | 6.555 | 6.38 | 6.546 | 18.7 | 18.707 | 18.555 | 19.065 | 18.894 | 18.755 | 18.585 | 18.73
2003-03-24 | 0 | 6.45 | 6.462 | 6.315 | 6.835 | 6.65 | 6.535 | 6.365 | 6.518 | 18.72 | 18.715 | 18.565 | 19.075 | 18.9 | 18.775 | 18.591 | 18.746
2003-03-25 | 0 | 6.425 | 6.447 | 6.3 | 6.8 | 6.64 | 6.505 | 6.341 | 6.504 | 18.72 | 18.725 | 18.585 | 19.085 | 18.912 | 18.775 | 18.605 | 18.75
2003-03-26 | 0 | 6.4 | 6.425 | 6.285 | 6.785 | 6.604 | 6.495 | 6.325 | 6.488 | 18.73 | 18.742 | 18.595 | 19.1 | 18.928 | 18.795 | 18.615 | 18.758
2003-03-27 | 0 | 6.38 | 6.397 | 6.25 | 6.765 | 6.592 | 6.475 | 6.295 | 6.466 | 18.75 | 18.757 | 18.6 | 19.115 | 18.94 | 18.8 | 18.628 | 18.768
2003-03-28 | 0 | 6.36 | 6.377 | 6.235 | 6.74 | 6.574 | 6.45 | 6.28 | 6.45 | 18.77 | 18.76 | 18.615 | 19.115 | 18.944 | 18.805 | 18.635 | 18.776
2003-03-29 | 0 | 6.33 | 6.357 | 6.215 | 6.715 | 6.55 | 6.435 | 6.265 | 6.434 | 18.77 | 18.775 | 18.625 | 19.135 | 18.958 | 18.825 | 18.641 | 18.788
2003-03-30 | 0 | 6.32 | 6.327 | 6.19 | 6.7 | 6.524 | 6.405 | 6.245 | 6.416 | 18.78 | 18.792 | 18.645 | 19.15 | 18.97 | 18.825 | 18.655 | 18.796
2003-03-31 | 0 | 6.29 | 6.312 | 6.165 | 6.685 | 6.504 | 6.395 | 6.228 | 6.4 | 18.8 | 18.797 | 18.645 | 19.15 | 18.978 | 18.845 | 18.661 | 18.804
2003-04-01 | 0 | 6.27 | 6.297 | 6.15 | 6.66 | 6.492 | 6.375 | 6.195 | 6.376 | 18.82 | 18.807 | 18.655 | 19.165 | 18.994 | 18.85 | 18.675 | 18.808
2003-04-02 | 0 | 6.25 | 6.265 | 6.135 | 6.635 | 6.462 | 6.35 | 6.18 | 6.362 | 18.82 | 18.825 | 18.675 | 19.185 | 18.998 | 18.855 | 18.683 | 18.818
2003-04-03 | 0 | 6.225 | 6.247 | 6.11 | 6.615 | 6.442 | 6.335 | 6.165 | 6.338 | 18.83 | 18.84 | 18.675 | 19.185 | 19.008 | 18.865 | 18.691 | 18.826
2003-04-04 | 0 | 6.2 | 6.227 | 6.085 | 6.59 | 6.424 | 6.315 | 6.145 | 6.318 | 18.85 | 18.842 | 18.695 | 19.2 | 19.028 | 18.875 | 18.705 | 18.838
2003-04-05 | 0 | 6.18 | 6.207 | 6.065 | 6.575 | 6.404 | 6.295 | 6.13 | 6.3 | 18.87 | 18.857 | 18.705 | 19.215 | 19.04 | 18.895 | 18.711 | 18.846
2003-04-06 | 1 | 7.16 | 7.177 | 7.05 | 7.55 | 7.384 | 7.275 | 7.115 | 7.284 | 19.87 | 19.87 | 19.705 | 20.215 | 20.044 | 19.9 | 19.725 | 19.854
2003-04-07 | 1 | 7.13 | 7.162 | 7.025 | 7.535 | 7.354 | 7.25 | 7.08 | 7.266 | 19.88 | 19.88 | 19.725 | 20.235 | 20.058 | 19.905 | 19.733 | 19.854
2003-04-08 | 1 | 7.12 | 7.147 | 7.01 | 7.51 | 7.342 | 7.235 | 7.065 | 7.25 | 19.9 | 19.892 | 19.745 | 20.25 | 20.074 | 19.915 | 19.741 | 19.868
2003-04-09 | 1 | 7.09 | 7.117 | 6.985 | 7.49 | 7.324 | 7.215 | 7.045 | 7.234 | 19.92 | 19.902 | 19.745 | 20.25 | 20.078 | 19.935 | 19.751 | 19.872
2003-04-10 | 1 | 7.07 | 7.102 | 6.965 | 7.465 | 7.3 | 7.2 | 7.03 | 7.216 | 19.92 | 19.91 | 19.755 | 20.265 | 20.09 | 19.945 | 19.761 | 19.888
2003-04-11 | 1 | 7.05 | 7.077 | 6.94 | 7.45 | 7.284 | 7.185 | 7.015 | 7.2 | 19.93 | 19.925 | 19.775 | 20.285 | 20.106 | 19.95 | 19.775 | 19.892
2003-04-12 | 1 | 7.03 | 7.062 | 6.925 | 7.435 | 7.258 | 7.155 | 6.995 | 7.176 | 19.95 | 19.94 | 19.785 | 20.285 | 20.108 | 19.955 | 19.783 | 19.904
2003-04-13 | 1 | 7.01 | 7.037 | 6.91 | 7.41 | 7.242 | 7.135 | 6.98 | 7.162 | 19.96 | 19.952 | 19.795 | 20.3 | 20.124 | 19.965 | 19.785 | 19.906
2003-04-14 | 1 | 6.98 | 7.015 | 6.885 | 7.39 | 7.216 | 7.115 | 6.965 | 7.142 | 19.97 | 19.96 | 19.805 | 20.315 | 20.14 | 19.985 | 19.801 | 19.918
2003-04-15 | 1 | 6.97 | 7.002 | 6.865 | 7.365 | 7.2 | 7.1 | 6.94 | 7.126 | 19.98 | 19.97 | 19.815 | 20.315 | 20.152 | 19.995 | 19.811 | 19.93
2003-04-16 | 1 | 6.94 | 6.982 | 6.84 | 7.35 | 7.184 | 7.085 | 6.917 | 7.112 | 20 | 19.99 | 19.825 | 20.335 | 20.156 | 20 | 19.821 | 19.938
2003-04-17 | 1 | 6.925 | 6.962 | 6.825 | 7.335 | 7.166 | 7.065 | 6.899 | 7.092 | 20.01 | 19.997 | 19.845 | 20.35 | 20.174 | 20.015 | 19.833 | 19.946
2003-04-18 | 1 | 6.91 | 6.937 | 6.81 | 7.315 | 7.15 | 7.05 | 6.884 | 7.076 | 20.02 | 20.002 | 19.85 | 20.355 | 20.182 | 20.015 | 19.835 | 19.954
2003-04-19 | 1 | 6.88 | 6.917 | 6.79 | 7.29 | 7.126 | 7.035 | 6.865 | 7.07 | 20.03 | 20.02 | 19.855 | 20.365 | 20.19 | 20.035 | 19.851 | 19.964
2003-04-20 | 1 | 6.87 | 6.902 | 6.775 | 7.275 | 7.104 | 7.015 | 6.845 | 7.05 | 20.05 | 20.04 | 19.875 | 20.385 | 20.206 | 20.045 | 19.861 | 19.968
2003-04-21 | 1 | 6.84 | 6.882 | 6.76 | 7.26 | 7.088 | 7 | 6.83 | 7.03 | 20.07 | 20.045 | 19.885 | 20.4 | 20.214 | 20.05 | 19.871 | 19.98
2003-04-22 | 1 | 6.825 | 6.865 | 6.725 | 7.24 | 7.068 | 6.985 | 6.815 | 7.02 | 20.07 | 20.052 | 19.9 | 20.4 | 20.228 | 20.065 | 19.883 | 19.988
2003-04-23 | 1 | 6.81 | 6.852 | 6.71 | 7.215 | 7.054 | 6.965 | 6.799 | 7 | 20.08 | 20.07 | 19.905 | 20.415 | 20.24 | 20.065 | 19.883 | 19.996
2003-04-24 | 1 | 6.79 | 6.832 | 6.69 | 7.2 | 7.038 | 6.95 | 6.784 | 6.988 | 20.1 | 20.085 | 19.915 | 20.435 | 20.248 | 20.085 | 19.901 | 20.014
2003-04-25 | 1 | 6.77 | 6.815 | 6.675 | 7.185 | 7.018 | 6.935 | 6.767 | 6.974 | 20.12 | 20.095 | 19.935 | 20.435 | 20.264 | 20.1 | 19.921 | 20.014
2003-04-26 | 1 | 6.75 | 6.792 | 6.66 | 7.165 | 7.004 | 6.915 | 6.749 | 6.958 | 20.12 | 20.102 | 19.945 | 20.45 | 20.274 | 20.1 | 19.921 | 20.03
2003-04-27 | 1 | 6.73 | 6.772 | 6.64 | 7.15 | 6.988 | 6.9 | 6.734 | 6.938 | 20.13 | 20.115 | 19.95 | 20.465 | 20.278 | 20.115 | 19.933 | 20.03
2003-04-28 | 1 | 6.72 | 6.76 | 6.625 | 7.135 | 6.968 | 6.885 | 6.717 | 6.93 | 20.15 | 20.125 | 19.965 | 20.475 | 20.298 | 20.125 | 19.933 | 20.046
2003-04-29 | 1 | 6.7 | 6.742 | 6.61 | 7.115 | 6.954 | 6.865 | 6.705 | 6.92 | 20.17 | 20.14 | 19.985 | 20.485 | 20.314 | 20.135 | 19.951 | 20.046
2003-04-30 | 1 | 6.675 | 6.722 | 6.59 | 7.1 | 6.938 | 6.85 | 6.69 | 6.9 | 20.175 | 20.15 | 19.985 | 20.5 | 20.322 | 20.15 | 19.971 | 20.064
2003-05-01 | 1 | 6.66 | 6.71 | 6.575 | 7.085 | 6.918 | 6.835 | 6.67 | 6.88 | 20.18 | 20.165 | 20 | 20.505 | 20.328 | 20.16 | 19.971 | 20.064
2003-05-02 | 1 | 6.64 | 6.692 | 6.56 | 7.065 | 6.904 | 6.815 | 6.665 | 6.878 | 20.2 | 20.175 | 20.015 | 20.515 | 20.348 | 20.165 | 19.983 | 20.08
2003-05-03 | 1 | 6.625 | 6.672 | 6.55 | 7.06 | 6.888 | 6.81 | 6.649 | 6.866 | 20.22 | 20.19 | 20.025 | 20.535 | 20.352 | 20.185 | 20.001 | 20.088
2003-05-04 | 1 | 6.61 | 6.665 | 6.53 | 7.04 | 6.868 | 6.79 | 6.634 | 6.85 | 20.225 | 20.2 | 20.035 | 20.55 | 20.364 | 20.185 | 20.001 | 20.096
2003-05-05 | 1 | 6.6 | 6.652 | 6.52 | 7.025 | 6.854 | 6.785 | 6.617 | 6.83 | 20.23 | 20.215 | 20.05 | 20.555 | 20.378 | 20.2 | 20.021 | 20.106
2003-05-06 | 1 | 6.58 | 6.632 | 6.51 | 7.01 | 6.846 | 6.765 | 6.605 | 6.828 | 20.25 | 20.225 | 20.065 | 20.565 | 20.394 | 20.21 | 20.026 | 20.114
2003-05-07 | 1 | 6.57 | 6.615 | 6.49 | 6.99 | 6.83 | 6.75 | 6.59 | 6.816 | 20.27 | 20.235 | 20.065 | 20.585 | 20.398 | 20.215 | 20.033 | 20.126
2003-05-08 | 1 | 6.55 | 6.605 | 6.475 | 6.985 | 6.814 | 6.74 | 6.584 | 6.8 | 20.275 | 20.25 | 20.085 | 20.595 | 20.414 | 20.235 | 20.051 | 20.134
2003-05-09 | 1 | 6.54 | 6.587 | 6.47 | 6.965 | 6.804 | 6.725 | 6.567 | 6.788 | 20.29 | 20.265 | 20.1 | 20.6 | 20.426 | 20.24 | 20.051 | 20.138
2003-05-10 | 1 | 6.525 | 6.572 | 6.45 | 6.96 | 6.788 | 6.715 | 6.555 | 6.778 | 20.3 | 20.27 | 20.1 | 20.615 | 20.436 | 20.25 | 20.071 | 20.156
2003-05-11 | 1 | 6.51 | 6.56 | 6.43 | 6.94 | 6.78 | 6.71 | 6.549 | 6.77 | 20.32 | 20.285 | 20.115 | 20.625 | 20.448 | 20.265 | 20.079 | 20.164
2003-05-12 | 1 | 6.49 | 6.555 | 6.425 | 6.925 | 6.764 | 6.69 | 6.534 | 6.758 | 20.325 | 20.3 | 20.135 | 20.635 | 20.46 | 20.275 | 20.083 | 20.176
2003-05-13 | 1 | 6.48 | 6.537 | 6.42 | 6.915 | 6.754 | 6.685 | 6.52 | 6.75 | 20.34 | 20.302 | 20.14 | 20.65 | 20.476 | 20.285 | 20.101 | 20.18
2003-05-14 | 1 | 6.47 | 6.52 | 6.4 | 6.91 | 6.742 | 6.675 | 6.507 | 6.738 | 20.35 | 20.315 | 20.15 | 20.665 | 20.478 | 20.29 | 20.111 | 20.188
2003-05-15 | 1 | 6.46 | 6.515 | 6.38 | 6.89 | 6.73 | 6.66 | 6.499 | 6.728 | 20.37 | 20.335 | 20.165 | 20.675 | 20.494 | 20.31 | 20.121 | 20.206
2003-05-16 | 1 | 6.44 | 6.505 | 6.38 | 6.885 | 6.714 | 6.65 | 6.49 | 6.724 | 20.375 | 20.345 | 20.175 | 20.685 | 20.51 | 20.315 | 20.129 | 20.206
2003-05-17 | 1 | 6.43 | 6.487 | 6.37 | 6.875 | 6.714 | 6.64 | 6.484 | 6.716 | 20.39 | 20.352 | 20.185 | 20.7 | 20.514 | 20.325 | 20.143 | 20.226
2003-05-18 | 1 | 6.425 | 6.477 | 6.35 | 6.86 | 6.696 | 6.625 | 6.47 | 6.708 | 20.4 | 20.365 | 20.2 | 20.705 | 20.526 | 20.34 | 20.151 | 20.226
2003-05-19 | 1 | 6.41 | 6.47 | 6.35 | 6.86 | 6.684 | 6.625 | 6.467 | 6.696 | 20.42 | 20.385 | 20.21 | 20.715 | 20.544 | 20.35 | 20.167 | 20.238
2003-05-20 | 1 | 6.4 | 6.46 | 6.33 | 6.84 | 6.68 | 6.61 | 6.455 | 6.688 | 20.425 | 20.39 | 20.215 | 20.735 | 20.552 | 20.36 | 20.171 | 20.238
2003-05-21 | 1 | 6.39 | 6.455 | 6.33 | 6.835 | 6.668 | 6.61 | 6.449 | 6.678 | 20.43 | 20.4 | 20.235 | 20.745 | 20.56 | 20.365 | 20.179 | 20.256
2003-05-22 | 1 | 6.38 | 6.437 | 6.32 | 6.825 | 6.664 | 6.59 | 6.44 | 6.674 | 20.45 | 20.412 | 20.24 | 20.75 | 20.568 | 20.375 | 20.193 | 20.264
2003-05-23 | 1 | 6.375 | 6.437 | 6.32 | 6.815 | 6.648 | 6.59 | 6.434 | 6.674 | 20.46 | 20.42 | 20.25 | 20.765 | 20.584 | 20.39 | 20.201 | 20.276
2003-05-24 | 1 | 6.36 | 6.42 | 6.3 | 6.81 | 6.646 | 6.575 | 6.424 | 6.658 | 20.475 | 20.435 | 20.265 | 20.775 | 20.594 | 20.4 | 20.217 | 20.284
2003-05-25 | 1 | 6.36 | 6.42 | 6.3 | 6.8 | 6.634 | 6.575 | 6.417 | 6.658 | 20.48 | 20.445 | 20.275 | 20.785 | 20.606 | 20.41 | 20.221 | 20.288
2003-05-26 | 1 | 6.34 | 6.405 | 6.28 | 6.79 | 6.63 | 6.575 | 6.407 | 6.654 | 20.49 | 20.452 | 20.285 | 20.795 | 20.614 | 20.425 | 20.229 | 20.298
2003-05-27 | 1 | 6.34 | 6.405 | 6.28 | 6.79 | 6.626 | 6.56 | 6.405 | 6.638 | 20.51 | 20.465 | 20.29 | 20.8 | 20.626 | 20.425 | 20.243 | 20.306
2003-05-28 | 1 | 6.33 | 6.395 | 6.275 | 6.785 | 6.618 | 6.56 | 6.399 | 6.638 | 20.52 | 20.48 | 20.31 | 20.815 | 20.634 | 20.44 | 20.249 | 20.318
2003-05-29 | 1 | 6.325 | 6.387 | 6.27 | 6.775 | 6.614 | 6.56 | 6.394 | 6.638 | 20.525 | 20.49 | 20.315 | 20.825 | 20.644 | 20.44 | 20.261 | 20.326
2003-05-30 | 1 | 6.325 | 6.387 | 6.27 | 6.775 | 6.598 | 6.54 | 6.394 | 6.636 | 20.54 | 20.495 | 20.325 | 20.835 | 20.652 | 20.46 | 20.267 | 20.334
2003-05-31 | 1 | 6.32 | 6.377 | 6.26 | 6.765 | 6.598 | 6.54 | 6.39 | 6.632 | 20.55 | 20.502 | 20.335 | 20.845 | 20.664 | 20.465 | 20.276 | 20.338
2003-06-01 | 1 | 6.31 | 6.37 | 6.25 | 6.76 | 6.596 | 6.54 | 6.384 | 6.624 | 20.56 | 20.515 | 20.34 | 20.85 | 20.676 | 20.475 | 20.283 | 20.348
2003-06-02 | 1 | 6.31 | 6.37 | 6.25 | 6.76 | 6.596 | 6.54 | 6.374 | 6.624 | 20.57 | 20.53 | 20.36 | 20.865 | 20.684 | 20.485 | 20.293 | 20.356
2003-06-03 | 1 | 6.3 | 6.37 | 6.25 | 6.76 | 6.584 | 6.525 | 6.374 | 6.624 | 20.575 | 20.535 | 20.36 | 20.875 | 20.694 | 20.49 | 20.301 | 20.368
2003-06-04 | 1 | 6.29 | 6.365 | 6.24 | 6.75 | 6.584 | 6.525 | 6.374 | 6.62 | 20.58 | 20.545 | 20.375 | 20.885 | 20.702 | 20.5 | 20.311 | 20.376
2003-06-05 | 1 | 6.29 | 6.36 | 6.23 | 6.74 | 6.584 | 6.525 | 6.37 | 6.612 | 20.6 | 20.552 | 20.375 | 20.895 | 20.71 | 20.51 | 20.317 | 20.384
2003-06-06 | 1 | 6.29 | 6.355 | 6.23 | 6.74 | 6.584 | 6.525 | 6.367 | 6.612 | 20.61 | 20.562 | 20.39 | 20.9 | 20.714 | 20.515 | 20.326 | 20.388
2003-06-07 | 1 | 6.29 | 6.355 | 6.23 | 6.74 | 6.58 | 6.525 | 6.367 | 6.612 | 20.62 | 20.57 | 20.39 | 20.905 | 20.726 | 20.525 | 20.329 | 20.398
2003-06-08 | 1 | 6.29 | 6.355 | 6.23 | 6.74 | 6.576 | 6.525 | 6.367 | 6.612 | 20.625 | 20.58 | 20.41 | 20.915 | 20.734 | 20.525 | 20.343 | 20.398
2003-06-09 | 1 | 6.28 | 6.355 | 6.23 | 6.74 | 6.576 | 6.525 | 6.367 | 6.612 | 20.63 | 20.585 | 20.41 | 20.915 | 20.742 | 20.54 | 20.349 | 20.414
2003-06-10 | 1 | 6.28 | 6.355 | 6.23 | 6.74 | 6.576 | 6.525 | 6.357 | 6.612 | 20.63 | 20.595 | 20.425 | 20.925 | 20.752 | 20.54 | 20.361 | 20.418
2003-06-11 | 1 | 6.28 | 6.355 | 6.23 | 6.74 | 6.576 | 6.525 | 6.357 | 6.612 | 20.64 | 20.595 | 20.425 | 20.935 | 20.752 | 20.56 | 20.367 | 20.426
2003-06-12 | 1 | 6.275 | 6.355 | 6.23 | 6.74 | 6.576 | 6.525 | 6.357 | 6.612 | 20.65 | 20.612 | 20.435 | 20.945 | 20.764 | 20.56 | 20.367 | 20.434
2003-06-13 | 1 | 6.275 | 6.355 | 6.23 | 6.74 | 6.576 | 6.525 | 6.357 | 6.612 | 20.66 | 20.612 | 20.44 | 20.95 | 20.764 | 20.56 | 20.376 | 20.434
2003-06-14 | 1 | 6.28 | 6.355 | 6.23 | 6.74 | 6.576 | 6.525 | 6.367 | 6.612 | 20.67 | 20.62 | 20.44 | 20.95 | 20.772 | 20.575 | 20.379 | 20.438
2003-06-15 | 1 | 6.28 | 6.355 | 6.23 | 6.74 | 6.576 | 6.525 | 6.367 | 6.612 | 20.67 | 20.63 | 20.45 | 20.955 | 20.784 | 20.575 | 20.379 | 20.448
2003-06-16 | 1 | 6.28 | 6.355 | 6.23 | 6.74 | 6.576 | 6.525 | 6.367 | 6.62 | 20.675 | 20.63 | 20.46 | 20.965 | 20.784 | 20.575 | 20.393 | 20.448
2003-06-17 | 1 | 6.29 | 6.355 | 6.23 | 6.74 | 6.584 | 6.525 | 6.37 | 6.624 | 20.68 | 20.64 | 20.46 | 20.965 | 20.784 | 20.59 | 20.399 | 20.448
2003-06-18 | 1 | 6.29 | 6.36 | 6.23 | 6.74 | 6.584 | 6.525 | 6.374 | 6.624 | 20.68 | 20.645 | 20.465 | 20.975 | 20.802 | 20.59 | 20.399 | 20.464
2003-06-19 | 1 | 6.29 | 6.36 | 6.24 | 6.74 | 6.584 | 6.525 | 6.374 | 6.624 | 20.69 | 20.645 | 20.475 | 20.985 | 20.802 | 20.59 | 20.411 | 20.468
2003-06-20 | 1 | 6.29 | 6.36 | 6.24 | 6.75 | 6.584 | 6.53 | 6.374 | 6.632 | 20.69 | 20.645 | 20.475 | 20.985 | 20.802 | 20.59 | 20.411 | 20.468
2003-06-21 | 1 | 6.29 | 6.365 | 6.25 | 6.76 | 6.588 | 6.54 | 6.384 | 6.632 | 20.7 | 20.652 | 20.475 | 20.985 | 20.806 | 20.61 | 20.417 | 20.468
2003-06-22 | 1 | 6.3 | 6.37 | 6.25 | 6.76 | 6.588 | 6.54 | 6.39 | 6.636 | 20.7 | 20.652 | 20.485 | 20.995 | 20.81 | 20.61 | 20.417 | 20.48
2003-06-23 | 1 | 6.31 | 6.375 | 6.25 | 6.76 | 6.598 | 6.54 | 6.394 | 6.638 | 20.71 | 20.662 | 20.49 | 20.995 | 20.814 | 20.61 | 20.417 | 20.484
2003-06-24 | 1 | 6.31 | 6.375 | 6.26 | 6.76 | 6.598 | 6.54 | 6.394 | 6.646 | 20.71 | 20.662 | 20.49 | 21 | 20.814 | 20.61 | 20.426 | 20.484
2003-06-25 | 1 | 6.31 | 6.377 | 6.27 | 6.775 | 6.606 | 6.56 | 6.399 | 6.646 | 20.71 | 20.662 | 20.49 | 21 | 20.814 | 20.61 | 20.426 | 20.484
2003-06-26 | 1 | 6.325 | 6.387 | 6.27 | 6.775 | 6.618 | 6.56 | 6.405 | 6.658 | 20.71 | 20.662 | 20.49 | 21 | 20.814 | 20.625 | 20.426 | 20.484
2003-06-27 | 1 | 6.325 | 6.39 | 6.275 | 6.775 | 6.618 | 6.56 | 6.407 | 6.658 | 20.71 | 20.662 | 20.49 | 21 | 20.814 | 20.625 | 20.429 | 20.484
2003-06-28 | 1 | 6.325 | 6.395 | 6.28 | 6.79 | 6.626 | 6.575 | 6.407 | 6.662 | 20.72 | 20.662 | 20.49 | 21 | 20.814 | 20.625 | 20.429 | 20.488
2003-06-29 | 1 | 6.34 | 6.405 | 6.28 | 6.79 | 6.634 | 6.575 | 6.42 | 6.67 | 20.72 | 20.67 | 20.49 | 21 | 20.814 | 20.625 | 20.429 | 20.488
2003-06-30 | 1 | 6.34 | 6.41 | 6.29 | 6.79 | 6.634 | 6.575 | 6.424 | 6.674 | 20.72 | 20.67 | 20.49 | 21 | 20.822 | 20.625 | 20.429 | 20.488
2003-07-01 | 1 | 6.35 | 6.42 | 6.3 | 6.81 | 6.638 | 6.59 | 6.434 | 6.682 | 20.72 | 20.665 | 20.49 | 21 | 20.822 | 20.625 | 20.429 | 20.496
2003-07-02 | 1 | 6.36 | 6.425 | 6.3 | 6.81 | 6.648 | 6.59 | 6.444 | 6.688 | 20.71 | 20.662 | 20.49 | 21 | 20.814 | 20.625 | 20.429 | 20.496
2003-07-03 | 1 | 6.36 | 6.427 | 6.32 | 6.825 | 6.648 | 6.6 | 6.444 | 6.688 | 20.71 | 20.662 | 20.49 | 21 | 20.814 | 20.625 | 20.429 | 20.488
2003-07-04 | 1 | 6.375 | 6.437 | 6.32 | 6.825 | 6.668 | 6.61 | 6.449 | 6.696 | 20.71 | 20.662 | 20.49 | 21 | 20.814 | 20.625 | 20.429 | 20.488
2003-07-05 | 1 | 6.375 | 6.445 | 6.33 | 6.835 | 6.668 | 6.61 | 6.457 | 6.708 | 20.71 | 20.662 | 20.49 | 21 | 20.814 | 20.625 | 20.429 | 20.488
2003-07-06 | 1 | 6.39 | 6.455 | 6.33 | 6.84 | 6.68 | 6.625 | 6.467 | 6.712 | 20.7 | 20.662 | 20.49 | 21 | 20.814 | 20.61 | 20.426 | 20.488
2003-07-07 | 1 | 6.39 | 6.465 | 6.34 | 6.85 | 6.684 | 6.625 | 6.474 | 6.724 | 20.7 | 20.662 | 20.485 | 20.995 | 20.814 | 20.61 | 20.426 | 20.484
2003-07-08 | 1 | 6.41 | 6.47 | 6.35 | 6.86 | 6.696 | 6.64 | 6.484 | 6.724 | 20.7 | 20.652 | 20.485 | 20.995 | 20.81 | 20.61 | 20.421 | 20.484
2003-07-09 | 1 | 6.41 | 6.477 | 6.36 | 6.865 | 6.698 | 6.64 | 6.494 | 6.736 | 20.69 | 20.65 | 20.475 | 20.985 | 20.81 | 20.61 | 20.417 | 20.484
2003-07-10 | 1 | 6.425 | 6.487 | 6.37 | 6.875 | 6.714 | 6.66 | 6.494 | 6.738 | 20.69 | 20.645 | 20.475 | 20.985 | 20.802 | 20.61 | 20.417 | 20.484
2003-07-11 | 1 | 6.43 | 6.495 | 6.38 | 6.885 | 6.718 | 6.66 | 6.505 | 6.754 | 20.68 | 20.645 | 20.475 | 20.985 | 20.802 | 20.6 | 20.417 | 20.476
2003-07-12 | 1 | 6.44 | 6.505 | 6.38 | 6.89 | 6.73 | 6.675 | 6.507 | 6.758 | 20.675 | 20.64 | 20.465 | 20.975 | 20.794 | 20.59 | 20.411 | 20.476
2003-07-13 | 1 | 6.45 | 6.52 | 6.4 | 6.9 | 6.734 | 6.675 | 6.52 | 6.762 | 20.675 | 20.63 | 20.46 | 20.965 | 20.784 | 20.59 | 20.401 | 20.468
2003-07-14 | 1 | 6.46 | 6.52 | 6.4 | 6.91 | 6.746 | 6.69 | 6.534 | 6.774 | 20.67 | 20.63 | 20.46 | 20.965 | 20.784 | 20.59 | 20.399 | 20.468
2003-07-15 | 1 | 6.475 | 6.537 | 6.42 | 6.925 | 6.748 | 6.69 | 6.54 | 6.782 | 20.66 | 20.615 | 20.45 | 20.955 | 20.776 | 20.575 | 20.393 | 20.456
2003-07-16 | 1 | 6.48 | 6.545 | 6.42 | 6.925 | 6.768 | 6.71 | 6.549 | 6.788 | 20.65 | 20.612 | 20.44 | 20.95 | 20.764 | 20.575 | 20.383 | 20.456
2003-07-17 | 1 | 6.49 | 6.555 | 6.43 | 6.94 | 6.78 | 6.71 | 6.557 | 6.796 | 20.64 | 20.602 | 20.435 | 20.945 | 20.76 | 20.565 | 20.379 | 20.448
2003-07-18 | 1 | 6.51 | 6.57 | 6.45 | 6.95 | 6.784 | 6.725 | 6.567 | 6.808 | 20.63 | 20.6 | 20.425 | 20.935 | 20.76 | 20.56 | 20.376 | 20.438
2003-07-19 | 1 | 6.51 | 6.57 | 6.45 | 6.96 | 6.796 | 6.725 | 6.574 | 6.808 | 20.625 | 20.59 | 20.415 | 20.925 | 20.744 | 20.56 | 20.367 | 20.438
2003-07-20 | 1 | 6.525 | 6.587 | 6.47 | 6.975 | 6.798 | 6.74 | 6.584 | 6.824 | 20.62 | 20.585 | 20.41 | 20.915 | 20.744 | 20.54 | 20.361 | 20.434
2003-07-21 | 1 | 6.53 | 6.595 | 6.47 | 6.975 | 6.814 | 6.75 | 6.594 | 6.828 | 20.61 | 20.57 | 20.4 | 20.905 | 20.726 | 20.54 | 20.351 | 20.426
2003-07-22 | 1 | 6.54 | 6.605 | 6.48 | 6.99 | 6.83 | 6.76 | 6.605 | 6.838 | 20.6 | 20.565 | 20.39 | 20.9 | 20.726 | 20.525 | 20.343 | 20.426
2003-07-23 | 1 | 6.56 | 6.62 | 6.5 | 7 | 6.834 | 6.775 | 6.617 | 6.846 | 20.59 | 20.55 | 20.385 | 20.895 | 20.71 | 20.525 | 20.333 | 20.406
2003-07-24 | 1 | 6.57 | 6.622 | 6.5 | 7.01 | 6.846 | 6.775 | 6.62 | 6.858 | 20.575 | 20.545 | 20.375 | 20.885 | 20.706 | 20.51 | 20.326 | 20.406
2003-07-25 | 1 | 6.58 | 6.637 | 6.52 | 7.025 | 6.856 | 6.79 | 6.634 | 6.866 | 20.57 | 20.535 | 20.365 | 20.865 | 20.694 | 20.51 | 20.321 | 20.388
2003-07-26 | 1 | 6.59 | 6.655 | 6.525 | 7.035 | 6.864 | 6.8 | 6.64 | 6.874 | 20.56 | 20.52 | 20.35 | 20.865 | 20.676 | 20.49 | 20.311 | 20.388
2003-07-27 | 1 | 6.61 | 6.66 | 6.53 | 7.04 | 6.88 | 6.81 | 6.649 | 6.878 | 20.54 | 20.512 | 20.34 | 20.85 | 20.676 | 20.485 | 20.299 | 20.376
2003-07-28 | 1 | 6.62 | 6.67 | 6.55 | 7.06 | 6.892 | 6.825 | 6.657 | 6.888 | 20.53 | 20.5 | 20.335 | 20.845 | 20.66 | 20.475 | 20.283 | 20.376
2003-07-29 | 1 | 6.625 | 6.687 | 6.56 | 7.065 | 6.896 | 6.825 | 6.67 | 6.9 | 20.52 | 20.485 | 20.315 | 20.835 | 20.648 | 20.46 | 20.276 | 20.356
2003-07-30 | 1 | 6.64 | 6.692 | 6.57 | 7.075 | 6.914 | 6.84 | 6.684 | 6.908 | 20.5 | 20.47 | 20.31 | 20.815 | 20.636 | 20.45 | 20.271 | 20.346
2003-07-31 | 1 | 6.65 | 6.705 | 6.58 | 7.09 | 6.918 | 6.85 | 6.69 | 6.92 | 20.49 | 20.465 | 20.3 | 20.8 | 20.626 | 20.44 | 20.251 | 20.338
2003-08-01 | 1 | 6.66 | 6.72 | 6.59 | 7.1 | 6.93 | 6.86 | 6.699 | 6.924 | 20.48 | 20.45 | 20.285 | 20.795 | 20.61 | 20.425 | 20.243 | 20.326
2003-08-02 | 1 | 6.675 | 6.722 | 6.6 | 7.11 | 6.946 | 6.865 | 6.705 | 6.93 | 20.47 | 20.435 | 20.265 | 20.775 | 20.598 | 20.415 | 20.233 | 20.314
2003-08-03 | 1 | 6.68 | 6.737 | 6.62 | 7.115 | 6.954 | 6.875 | 6.72 | 6.946 | 20.45 | 20.415 | 20.25 | 20.765 | 20.578 | 20.4 | 20.221 | 20.306
2003-08-04 | 1 | 6.7 | 6.755 | 6.625 | 7.125 | 6.964 | 6.89 | 6.734 | 6.95 | 20.43 | 20.402 | 20.235 | 20.75 | 20.576 | 20.39 | 20.201 | 20.288
2003-08-05 | 1 | 6.71 | 6.76 | 6.63 | 7.14 | 6.976 | 6.9 | 6.74 | 6.966 | 20.42 | 20.395 | 20.235 | 20.735 | 20.56 | 20.375 | 20.183 | 20.28
2003-08-06 | 1 | 6.725 | 6.77 | 6.64 | 7.15 | 6.988 | 6.91 | 6.749 | 6.97 | 20.4 | 20.375 | 20.215 | 20.715 | 20.544 | 20.365 | 20.179 | 20.272
2003-08-07 | 1 | 6.73 | 6.782 | 6.66 | 7.16 | 6.996 | 6.915 | 6.755 | 6.978 | 20.38 | 20.365 | 20.2 | 20.7 | 20.528 | 20.35 | 20.171 | 20.256
2003-08-08 | 1 | 6.74 | 6.802 | 6.67 | 7.175 | 7.004 | 6.925 | 6.767 | 6.98 | 20.37 | 20.35 | 20.185 | 20.695 | 20.514 | 20.335 | 20.151 | 20.246
2003-08-09 | 1 | 6.76 | 6.805 | 6.675 | 7.185 | 7.018 | 6.94 | 6.78 | 6.996 | 20.35 | 20.335 | 20.165 | 20.675 | 20.498 | 20.315 | 20.133 | 20.23
2003-08-10 | 1 | 6.77 | 6.815 | 6.69 | 7.19 | 7.03 | 6.95 | 6.79 | 7 | 20.33 | 20.315 | 20.15 | 20.655 | 20.478 | 20.3 | 20.121 | 20.214
2003-08-11 | 1 | 6.78 | 6.832 | 6.7 | 7.21 | 7.038 | 6.96 | 6.799 | 7.016 | 20.32 | 20.3 | 20.135 | 20.645 | 20.464 | 20.29 | 20.101 | 20.196
2003-08-12 | 1 | 6.79 | 6.837 | 6.71 | 7.215 | 7.054 | 6.965 | 6.805 | 7.02 | 20.3 | 20.285 | 20.115 | 20.625 | 20.448 | 20.275 | 20.083 | 20.188
2003-08-13 | 1 | 6.81 | 6.852 | 6.725 | 7.225 | 7.062 | 6.975 | 6.817 | 7.028 | 20.28 | 20.265 | 20.1 | 20.605 | 20.428 | 20.26 | 20.083 | 20.18
2003-08-14 | 1 | 6.82 | 6.865 | 6.73 | 7.24 | 7.068 | 6.985 | 6.83 | 7.03 | 20.27 | 20.25 | 20.085 | 20.595 | 20.414 | 20.25 | 20.071 | 20.164
2003-08-15 | 1 | 6.83 | 6.872 | 6.74 | 7.25 | 7.088 | 7 | 6.834 | 7.05 | 20.25 | 20.225 | 20.065 | 20.575 | 20.398 | 20.235 | 20.051 | 20.146
2003-08-16 | 1 | 6.84 | 6.882 | 6.76 | 7.26 | 7.092 | 7.01 | 6.845 | 7.05 | 20.23 | 20.205 | 20.05 | 20.555 | 20.378 | 20.215 | 20.033 | 20.13
2003-08-17 | 1 | 6.85 | 6.902 | 6.76 | 7.275 | 7.104 | 7.015 | 6.855 | 7.07 | 20.22 | 20.195 | 20.035 | 20.535 | 20.364 | 20.2 | 20.021 | 20.114
2003-08-18 | 1 | 6.87 | 6.907 | 6.775 | 7.285 | 7.116 | 7.025 | 6.865 | 7.07 | 20.19 | 20.17 | 20.015 | 20.515 | 20.348 | 20.185 | 20.001 | 20.096
2003-08-19 | 1 | 6.875 | 6.915 | 6.79 | 7.29 | 7.118 | 7.035 | 6.87 | 7.076 | 20.17 | 20.152 | 20 | 20.5 | 20.324 | 20.165 | 19.983 | 20.08
2003-08-20 | 1 | 6.89 | 6.932 | 6.79 | 7.3 | 7.138 | 7.05 | 6.88 | 7.08 | 20.15 | 20.14 | 19.975 | 20.485 | 20.306 | 20.15 | 19.971 | 20.064
2003-08-21 | 1 | 6.9 | 6.937 | 6.81 | 7.315 | 7.15 | 7.05 | 6.895 | 7.092 | 20.13 | 20.12 | 19.955 | 20.465 | 20.29 | 20.125 | 19.941 | 20.054
2003-08-22 | 1 | 6.91 | 6.952 | 6.825 | 7.325 | 7.154 | 7.065 | 6.899 | 7.1 | 20.12 | 20.102 | 19.945 | 20.45 | 20.274 | 20.1 | 19.928 | 20.038
2003-08-23 | 1 | 6.925 | 6.965 | 6.825 | 7.335 | 7.166 | 7.065 | 6.915 | 7.108 | 20.1 | 20.075 | 19.925 | 20.435 | 20.252 | 20.085 | 19.911 | 20.018
2003-08-24 | 1 | 6.93 | 6.967 | 6.84 | 7.34 | 7.184 | 7.085 | 6.917 | 7.12 | 20.07 | 20.052 | 19.9 | 20.405 | 20.232 | 20.065 | 19.885 | 20.004
2003-08-25 | 1 | 6.95 | 6.982 | 6.85 | 7.36 | 7.184 | 7.1 | 6.93 | 7.124 | 20.05 | 20.04 | 19.885 | 20.385 | 20.214 | 20.05 | 19.875 | 19.988
2003-08-26 | 1 | 6.96 | 6.997 | 6.86 | 7.365 | 7.2 | 7.1 | 6.934 | 7.126 | 20.03 | 20.02 | 19.855 | 20.365 | 20.19 | 20.035 | 19.851 | 19.968
2003-08-27 | 1 | 6.97 | 7.007 | 6.875 | 7.375 | 7.208 | 7.115 | 6.945 | 7.138 | 20.02 | 20.002 | 19.845 | 20.35 | 20.174 | 20.015 | 19.833 | 19.954
2003-08-28 | 1 | 6.98 | 7.015 | 6.875 | 7.385 | 7.216 | 7.115 | 6.955 | 7.142 | 19.98 | 19.98 | 19.825 | 20.335 | 20.156 | 20 | 19.821 | 19.938
2003-08-29 | 1 | 6.99 | 7.027 | 6.89 | 7.4 | 7.234 | 7.135 | 6.965 | 7.158 | 19.97 | 19.952 | 19.805 | 20.315 | 20.132 | 19.985 | 19.801 | 19.918
2003-08-30 | 1 | 7 | 7.037 | 6.9 | 7.41 | 7.234 | 7.135 | 6.97 | 7.162 | 19.95 | 19.94 | 19.775 | 20.285 | 20.108 | 19.955 | 19.783 | 19.904
2003-08-31 | 1 | 7.02 | 7.047 | 6.91 | 7.415 | 7.25 | 7.15 | 6.98 | 7.174 | 19.92 | 19.92 | 19.755 | 20.265 | 20.09 | 19.945 | 19.761 | 19.888
2003-09-01 | 1 | 7.025 | 7.062 | 6.925 | 7.435 | 7.254 | 7.15 | 6.995 | 7.176 | 19.9 | 19.897 | 19.745 | 20.25 | 20.074 | 19.915 | 19.741 | 19.868
2003-09-02 | 1 | 7.04 | 7.065 | 6.935 | 7.44 | 7.266 | 7.165 | 6.995 | 7.184 | 19.88 | 19.87 | 19.725 | 20.235 | 20.056 | 19.9 | 19.725 | 19.854
2003-09-03 | 1 | 7.05 | 7.077 | 6.94 | 7.45 | 7.284 | 7.175 | 7.015 | 7.192 | 19.85 | 19.852 | 19.695 | 20.2 | 20.028 | 19.885 | 19.705 | 19.83
2003-09-04 | 1 | 7.07 | 7.097 | 6.95 | 7.46 | 7.292 | 7.185 | 7.015 | 7.2 | 19.83 | 19.83 | 19.675 | 20.185 | 20.008 | 19.855 | 19.683 | 19.806
2003-09-05 | 1 | 7.075 | 7.097 | 6.965 | 7.465 | 7.3 | 7.195 | 7.03 | 7.212 | 19.82 | 19.807 | 19.655 | 20.165 | 19.99 | 19.845 | 19.661 | 19.788
2003-09-06 | 1 | 7.08 | 7.112 | 6.975 | 7.485 | 7.304 | 7.2 | 7.03 | 7.216 | 19.78 | 19.79 | 19.645 | 20.14 | 19.966 | 19.815 | 19.641 | 19.768
2003-09-07 | 1 | 7.1 | 7.117 | 6.985 | 7.49 | 7.324 | 7.205 | 7.045 | 7.216 | 19.77 | 19.76 | 19.605 | 20.115 | 19.944 | 19.8 | 19.625 | 19.754
2003-09-08 | 1 | 7.11 | 7.127 | 6.99 | 7.5 | 7.332 | 7.215 | 7.045 | 7.226 | 19.75 | 19.742 | 19.595 | 20.1 | 19.928 | 19.775 | 19.605 | 19.738
2003-09-09 | 1 | 7.12 | 7.147 | 7 | 7.51 | 7.342 | 7.225 | 7.065 | 7.234 | 19.72 | 19.725 | 19.575 | 20.085 | 19.906 | 19.755 | 19.583 | 19.718
2003-09-10 | 1 | 7.13 | 7.152 | 7.015 | 7.515 | 7.346 | 7.235 | 7.065 | 7.242 | 19.7 | 19.697 | 19.55 | 20.05 | 19.878 | 19.745 | 19.561 | 19.7
2003-09-11 | 1 | 7.14 | 7.162 | 7.015 | 7.535 | 7.354 | 7.245 | 7.08 | 7.25 | 19.68 | 19.675 | 19.525 | 20.035 | 19.858 | 19.715 | 19.541 | 19.68
2003-09-12 | 1 | 7.15 | 7.177 | 7.035 | 7.54 | 7.374 | 7.255 | 7.08 | 7.254 | 19.65 | 19.657 | 19.505 | 20.015 | 19.844 | 19.695 | 19.525 | 19.658
2003-09-13 | 1 | 7.17 | 7.177 | 7.04 | 7.55 | 7.374 | 7.255 | 7.095 | 7.266 | 19.63 | 19.63 | 19.485 | 19.985 | 19.816 | 19.675 | 19.505 | 19.646
2003-09-14 | 1 | 7.175 | 7.197 | 7.05 | 7.56 | 7.392 | 7.275 | 7.095 | 7.268 | 19.6 | 19.607 | 19.455 | 19.965 | 19.794 | 19.655 | 19.478 | 19.626
2003-09-15 | 1 | 7.18 | 7.207 | 7.065 | 7.565 | 7.4 | 7.285 | 7.115 | 7.284 | 19.58 | 19.592 | 19.445 | 19.95 | 19.778 | 19.645 | 19.461 | 19.604
2003-09-16 | 1 | 7.2 | 7.212 | 7.065 | 7.585 | 7.404 | 7.295 | 7.115 | 7.288 | 19.57 | 19.56 | 19.415 | 19.925 | 19.75 | 19.605 | 19.441 | 19.58
2003-09-17 | 1 | 7.21 | 7.227 | 7.085 | 7.59 | 7.42 | 7.3 | 7.13 | 7.296 | 19.53 | 19.542 | 19.395 | 19.9 | 19.728 | 19.595 | 19.425 | 19.56
2003-09-18 | 1 | 7.22 | 7.232 | 7.1 | 7.6 | 7.424 | 7.305 | 7.135 | 7.3 | 19.52 | 19.525 | 19.375 | 19.885 | 19.7 | 19.575 | 19.395 | 19.546
2003-09-19 | 1 | 7.23 | 7.247 | 7.1 | 7.615 | 7.44 | 7.315 | 7.145 | 7.308 | 19.49 | 19.502 | 19.35 | 19.86 | 19.69 | 19.555 | 19.378 | 19.526
2003-09-20 | 1 | 7.24 | 7.257 | 7.115 | 7.615 | 7.45 | 7.325 | 7.155 | 7.316 | 19.47 | 19.475 | 19.335 | 19.835 | 19.662 | 19.525 | 19.361 | 19.508
2003-09-21 | 1 | 7.25 | 7.265 | 7.115 | 7.635 | 7.454 | 7.335 | 7.165 | 7.318 | 19.45 | 19.457 | 19.305 | 19.815 | 19.64 | 19.505 | 19.335 | 19.496
2003-09-22 | 1 | 7.27 | 7.277 | 7.135 | 7.64 | 7.47 | 7.345 | 7.175 | 7.326 | 19.42 | 19.432 | 19.285 | 19.79 | 19.62 | 19.495 | 19.315 | 19.468
2003-09-23 | 1 | 7.28 | 7.292 | 7.15 | 7.65 | 7.482 | 7.355 | 7.18 | 7.338 | 19.4 | 19.407 | 19.265 | 19.765 | 19.6 | 19.475 | 19.295 | 19.454
2003-09-24 | 1 | 7.28 | 7.302 | 7.15 | 7.665 | 7.49 | 7.355 | 7.185 | 7.346 | 19.375 | 19.392 | 19.245 | 19.75 | 19.574 | 19.445 | 19.278 | 19.426
2003-09-25 | 1 | 7.3 | 7.307 | 7.165 | 7.665 | 7.5 | 7.375 | 7.195 | 7.354 | 19.35 | 19.362 | 19.215 | 19.735 | 19.55 | 19.425 | 19.255 | 19.408
2003-09-26 | 1 | 7.32 | 7.325 | 7.175 | 7.685 | 7.508 | 7.375 | 7.211 | 7.358 | 19.33 | 19.342 | 19.2 | 19.7 | 19.54 | 19.405 | 19.235 | 19.396
2003-09-27 | 1 | 7.32 | 7.332 | 7.185 | 7.7 | 7.52 | 7.395 | 7.215 | 7.36 | 19.3 | 19.325 | 19.175 | 19.685 | 19.504 | 19.395 | 19.215 | 19.376
2003-09-28 | 1 | 7.33 | 7.342 | 7.2 | 7.7 | 7.532 | 7.395 | 7.228 | 7.376 | 19.28 | 19.297 | 19.15 | 19.665 | 19.49 | 19.365 | 19.195 | 19.354
2003-09-29 | 1 | 7.35 | 7.357 | 7.205 | 7.715 | 7.544 | 7.405 | 7.235 | 7.38 | 19.27 | 19.277 | 19.135 | 19.64 | 19.47 | 19.345 | 19.178 | 19.338
2003-09-30 | 1 | 7.36 | 7.365 | 7.215 | 7.725 | 7.55 | 7.415 | 7.241 | 7.396 | 19.23 | 19.257 | 19.115 | 19.615 | 19.442 | 19.325 | 19.155 | 19.318
2003-10-01 | 1 | 7.37 | 7.375 | 7.225 | 7.735 | 7.558 | 7.425 | 7.255 | 7.4 | 19.22 | 19.227 | 19.085 | 19.6 | 19.424 | 19.305 | 19.13 | 19.3
2003-10-02 | 1 | 7.38 | 7.392 | 7.245 | 7.75 | 7.578 | 7.445 | 7.261 | 7.408 | 19.19 | 19.212 | 19.065 | 19.575 | 19.404 | 19.285 | 19.115 | 19.284
2003-10-03 | 1 | 7.4 | 7.397 | 7.25 | 7.76 | 7.59 | 7.445 | 7.275 | 7.408 | 19.17 | 19.192 | 19.05 | 19.55 | 19.39 | 19.265 | 19.095 | 19.266
2003-10-04 | 1 | 7.4 | 7.407 | 7.255 | 7.765 | 7.594 | 7.455 | 7.278 | 7.418 | 19.15 | 19.165 | 19.035 | 19.535 | 19.354 | 19.245 | 19.08 | 19.25
2003-10-05 | 1 | 7.42 | 7.425 | 7.275 | 7.785 | 7.608 | 7.465 | 7.285 | 7.426 | 19.125 | 19.147 | 19 | 19.515 | 19.342 | 19.225 | 19.061 | 19.234
2003-10-06 | 1 | 7.43 | 7.43 | 7.285 | 7.785 | 7.616 | 7.475 | 7.301 | 7.438 | 19.1 | 19.127 | 18.985 | 19.49 | 19.324 | 19.205 | 19.035 | 19.212
2003-10-07 | 1 | 7.45 | 7.442 | 7.295 | 7.8 | 7.628 | 7.485 | 7.311 | 7.45 | 19.08 | 19.102 | 18.965 | 19.465 | 19.296 | 19.185 | 19.015 | 19.192
2003-10-08 | 1 | 7.45 | 7.457 | 7.305 | 7.815 | 7.644 | 7.495 | 7.325 | 7.454 | 19.06 | 19.077 | 18.94 | 19.45 | 19.274 | 19.165 | 18.995 | 19.168
2003-10-09 | 1 | 7.47 | 7.47 | 7.315 | 7.815 | 7.644 | 7.505 | 7.328 | 7.46 | 19.03 | 19.062 | 18.915 | 19.435 | 19.254 | 19.15 | 18.98 | 19.154
2003-10-10 | 1 | 7.48 | 7.48 | 7.325 | 7.835 | 7.658 | 7.515 | 7.335 | 7.468 | 19.02 | 19.047 | 18.9 | 19.41 | 19.242 | 19.125 | 18.965 | 19.138
2003-10-11 | 1 | 7.5 | 7.492 | 7.345 | 7.85 | 7.678 | 7.525 | 7.351 | 7.48 | 18.99 | 19.017 | 18.885 | 19.385 | 19.216 | 19.105 | 18.945 | 19.116
2003-10-12 | 1 | 7.5 | 7.502 | 7.35 | 7.86 | 7.686 | 7.535 | 7.361 | 7.488 | 18.975 | 18.997 | 18.865 | 19.365 | 19.2 | 19.095 | 18.93 | 19.1
2003-10-13 | 1 | 7.52 | 7.51 | 7.355 | 7.865 | 7.694 | 7.545 | 7.371 | 7.504 | 18.95 | 18.977 | 18.84 | 19.35 | 19.182 | 19.065 | 18.915 | 19.084
2003-10-14 | 1 | 7.53 | 7.525 | 7.375 | 7.885 | 7.706 | 7.555 | 7.378 | 7.504 | 18.93 | 18.962 | 18.825 | 19.335 | 19.154 | 19.05 | 18.88 | 19.074
2003-10-15 | 1 | 7.55 | 7.54 | 7.395 | 7.9 | 7.724 | 7.565 | 7.385 | 7.518 | 18.91 | 18.947 | 18.8 | 19.31 | 19.142 | 19.035 | 18.865 | 19.058
2003-10-16 | 1 | 7.56 | 7.552 | 7.395 | 7.9 | 7.728 | 7.575 | 7.401 | 7.518 | 18.89 | 18.917 | 18.785 | 19.29 | 19.116 | 19.015 | 18.845 | 19.038
2003-10-17 | 1 | 7.57 | 7.56 | 7.405 | 7.915 | 7.74 | 7.585 | 7.411 | 7.538 | 18.87 | 18.902 | 18.765 | 19.265 | 19.1 | 19 | 18.83 | 19.024
2003-10-18 | 1 | 7.58 | 7.58 | 7.425 | 7.935 | 7.756 | 7.6 | 7.425 | 7.542 | 18.85 | 18.882 | 18.74 | 19.25 | 19.084 | 18.985 | 18.815 | 19.008
2003-10-19 | 1 | 7.6 | 7.59 | 7.435 | 7.95 | 7.766 | 7.605 | 7.433 | 7.554 | 18.83 | 18.862 | 18.725 | 19.235 | 19.066 | 18.965 | 18.795 | 18.988
2003-10-20 | 1 | 7.62 | 7.602 | 7.445 | 7.95 | 7.778 | 7.615 | 7.441 | 7.564 | 18.81 | 18.847 | 18.71 | 19.215 | 19.05 | 18.95 | 18.78 | 18.976
2003-10-21 | 1 | 7.63 | 7.62 | 7.455 | 7.965 | 7.79 | 7.635 | 7.451 | 7.568 | 18.79 | 18.827 | 18.69 | 19.2 | 19.034 | 18.935 | 18.765 | 18.962
2003-10-22 | 1 | 7.63 | 7.63 | 7.475 | 7.985 | 7.806 | 7.65 | 7.471 | 7.58 | 18.775 | 18.812 | 18.675 | 19.185 | 19.016 | 18.915 | 18.745 | 18.942
2003-10-23 | 1 | 7.65 | 7.64 | 7.485 | 8 | 7.816 | 7.65 | 7.478 | 7.592 | 18.76 | 18.787 | 18.66 | 19.165 | 19 | 18.9 | 18.73 | 18.926
2003-10-24 | 1 | 7.67 | 7.652 | 7.5 | 8 | 7.824 | 7.665 | 7.483 | 7.604 | 18.73 | 18.767 | 18.64 | 19.14 | 18.976 | 18.885 | 18.717 | 18.92
2003-10-25 | 1 | 7.68 | 7.67 | 7.505 | 8.015 | 7.84 | 7.685 | 7.501 | 7.614 | 18.72 | 18.757 | 18.625 | 19.125 | 18.958 | 18.865 | 18.699 | 18.9
2003-10-26 | 0 | 6.7 | 6.69 | 6.525 | 7.035 | 6.856 | 6.695 | 6.511 | 6.618 | 17.7 | 17.737 | 17.61 | 18.11 | 17.95 | 17.85 | 17.684 | 17.888
2003-10-27 | 0 | 6.72 | 6.695 | 6.535 | 7.05 | 6.866 | 6.7 | 6.521 | 6.63 | 17.68 | 17.717 | 17.59 | 18.09 | 17.934 | 17.835 | 17.67 | 17.874
2003-10-28 | 0 | 6.725 | 6.705 | 6.55 | 7.055 | 6.878 | 6.715 | 6.533 | 6.646 | 17.67 | 17.707 | 17.575 | 18.085 | 17.916 | 17.815 | 17.655 | 17.862
2003-10-29 | 0 | 6.73 | 6.72 | 6.565 | 7.065 | 6.898 | 6.735 | 6.551 | 6.646 | 17.65 | 17.687 | 17.56 | 18.065 | 17.9 | 17.8 | 17.645 | 17.85
2003-10-30 | 0 | 6.75 | 6.74 | 6.575 | 7.085 | 6.906 | 6.735 | 6.555 | 6.664 | 17.63 | 17.667 | 17.54 | 18.05 | 17.884 | 17.79 | 17.63 | 17.83
2003-10-31 | 0 | 6.77 | 6.752 | 6.595 | 7.1 | 6.924 | 6.75 | 6.571 | 6.68 | 17.62 | 17.66 | 17.525 | 18.035 | 17.866 | 17.785 | 17.617 | 17.824
2003-11-01 | 0 | 6.78 | 6.765 | 6.6 | 7.115 | 6.928 | 6.765 | 6.583 | 6.68 | 17.6 | 17.652 | 17.51 | 18.015 | 17.854 | 17.765 | 17.599 | 17.816
2003-11-02 | 0 | 6.8 | 6.785 | 6.615 | 7.125 | 6.948 | 6.785 | 6.601 | 6.696 | 17.58 | 17.632 | 17.49 | 18.01 | 17.838 | 17.75 | 17.59 | 17.8
2003-11-03 | 0 | 6.82 | 6.795 | 6.635 | 7.135 | 6.964 | 6.79 | 6.601 | 6.714 | 17.57 | 17.615 | 17.48 | 17.99 | 17.818 | 17.735 | 17.58 | 17.78
2003-11-04 | 0 | 6.83 | 6.805 | 6.65 | 7.15 | 6.978 | 6.8 | 6.621 | 6.714 | 17.56 | 17.602 | 17.475 | 17.975 | 17.812 | 17.725 | 17.567 | 17.778
2003-11-05 | 0 | 6.85 | 6.82 | 6.655 | 7.165 | 6.99 | 6.815 | 6.633 | 6.73 | 17.54 | 17.582 | 17.46 | 17.965 | 17.792 | 17.715 | 17.549 | 17.77
2003-11-06 | 0 | 6.86 | 6.835 | 6.665 | 7.185 | 7.002 | 6.835 | 6.651 | 6.746 | 17.525 | 17.57 | 17.44 | 17.95 | 17.788 | 17.7 | 17.54 | 17.75
2003-11-07 | 0 | 6.875 | 6.85 | 6.685 | 7.2 | 7.014 | 6.84 | 6.651 | 6.756 | 17.52 | 17.56 | 17.43 | 17.94 | 17.768 | 17.69 | 17.53 | 17.746
2003-11-08 | 0 | 6.89 | 6.865 | 6.7 | 7.205 | 7.028 | 6.85 | 6.671 | 6.764 | 17.5 | 17.552 | 17.42 | 17.925 | 17.762 | 17.685 | 17.517 | 17.73
2003-11-09 | 0 | 6.9 | 6.885 | 6.715 | 7.225 | 7.048 | 6.865 | 6.683 | 6.78 | 17.49 | 17.532 | 17.41 | 17.915 | 17.746 | 17.665 | 17.505 | 17.728
2003-11-10 | 0 | 6.92 | 6.9 | 6.735 | 7.235 | 7.064 | 6.885 | 6.701 | 6.788 | 17.475 | 17.52 | 17.39 | 17.9 | 17.738 | 17.66 | 17.499 | 17.72
2003-11-11 | 0 | 6.93 | 6.905 | 6.75 | 7.25 | 7.076 | 6.9 | 6.717 | 6.804 | 17.46 | 17.515 | 17.38 | 17.89 | 17.726 | 17.65 | 17.49 | 17.716
2003-11-12 | 0 | 6.95 | 6.925 | 6.765 | 7.265 | 7.094 | 6.91 | 6.721 | 6.814 | 17.45 | 17.505 | 17.375 | 17.885 | 17.714 | 17.64 | 17.484 | 17.7
2003-11-13 | 0 | 6.97 | 6.935 | 6.765 | 7.285 | 7.098 | 6.925 | 6.733 | 6.826 | 17.44 | 17.492 | 17.37 | 17.875 | 17.704 | 17.625 | 17.47 | 17.696
2003-11-14 | 0 | 6.98 | 6.95 | 6.785 | 7.3 | 7.114 | 6.935 | 6.751 | 6.838 | 17.425 | 17.482 | 17.36 | 17.86 | 17.696 | 17.625 | 17.467 | 17.68
2003-11-15 | 0 | 7 | 6.965 | 6.8 | 7.315 | 7.128 | 6.95 | 6.771 | 6.854 | 17.42 | 17.47 | 17.35 | 17.85 | 17.688 | 17.61 | 17.455 | 17.678
2003-11-16 | 0 | 7.02 | 6.985 | 6.815 | 7.325 | 7.148 | 6.965 | 6.779 | 6.864 | 17.41 | 17.465 | 17.33 | 17.84 | 17.68 | 17.61 | 17.449 | 17.674
2003-11-17 | 0 | 7.03 | 7 | 6.835 | 7.345 | 7.16 | 6.975 | 6.793 | 6.876 | 17.4 | 17.455 | 17.33 | 17.835 | 17.668 | 17.6 | 17.44 | 17.67
2003-11-18 | 0 | 7.05 | 7.015 | 6.85 | 7.35 | 7.176 | 6.99 | 6.801 | 6.888 | 17.39 | 17.452 | 17.32 | 17.825 | 17.664 | 17.59 | 17.434 | 17.658
2003-11-19 | 0 | 7.06 | 7.035 | 6.865 | 7.365 | 7.194 | 7.01 | 6.821 | 6.906 | 17.38 | 17.437 | 17.32 | 17.825 | 17.654 | 17.585 | 17.42 | 17.658
2003-11-20 | 0 | 7.075 | 7.05 | 6.875 | 7.385 | 7.21 | 7.015 | 6.833 | 6.906 | 17.375 | 17.437 | 17.31 | 17.81 | 17.646 | 17.575 | 17.42 | 17.65
2003-11-21 | 0 | 7.09 | 7.052 | 6.89 | 7.4 | 7.218 | 7.035 | 6.849 | 6.926 | 17.37 | 17.42 | 17.3 | 17.81 | 17.646 | 17.575 | 17.417 | 17.646
2003-11-22 | 0 | 7.11 | 7.07 | 6.91 | 7.415 | 7.236 | 7.05 | 6.867 | 6.938 | 17.36 | 17.42 | 17.3 | 17.8 | 17.63 | 17.565 | 17.407 | 17.638
2003-11-23 | 0 | 7.125 | 7.09 | 6.915 | 7.435 | 7.248 | 7.06 | 6.876 | 6.956 | 17.36 | 17.415 | 17.28 | 17.79 | 17.63 | 17.56 | 17.405 | 17.638
2003-11-24 | 0 | 7.13 | 7.1 | 6.935 | 7.445 | 7.26 | 7.075 | 6.883 | 6.964 | 17.35 | 17.405 | 17.28 | 17.79 | 17.63 | 17.56 | 17.399 | 17.638
2003-11-25 | 0 | 7.15 | 7.115 | 6.95 | 7.455 | 7.276 | 7.09 | 6.901 | 6.976 | 17.34 | 17.405 | 17.28 | 17.79 | 17.622 | 17.56 | 17.399 | 17.628
2003-11-26 | 0 | 7.17 | 7.135 | 6.965 | 7.475 | 7.294 | 7.1 | 6.917 | 6.988 | 17.34 | 17.405 | 17.275 | 17.785 | 17.614 | 17.56 | 17.394 | 17.628
2003-11-27 | 0 | 7.18 | 7.15 | 6.975 | 7.485 | 7.31 | 7.115 | 6.929 | 7.006 | 17.33 | 17.395 | 17.27 | 17.775 | 17.614 | 17.55 | 17.394 | 17.624
2003-11-28 | 0 | 7.2 | 7.162 | 6.99 | 7.5 | 7.318 | 7.125 | 6.943 | 7.018 | 17.33 | 17.387 | 17.27 | 17.775 | 17.614 | 17.54 | 17.39 | 17.624
2003-11-29 | 0 | 7.22 | 7.18 | 7.01 | 7.515 | 7.336 | 7.14 | 6.951 | 7.026 | 17.325 | 17.387 | 17.27 | 17.775 | 17.614 | 17.54 | 17.39 | 17.624
2003-11-30 | 0 | 7.225 | 7.19 | 7.015 | 7.535 | 7.352 | 7.16 | 6.971 | 7.038 | 17.325 | 17.387 | 17.27 | 17.775 | 17.614 | 17.54 | 17.39 | 17.624
2003-12-01 | 0 | 7.24 | 7.202 | 7.035 | 7.545 | 7.36 | 7.175 | 6.979 | 7.056 | 17.325 | 17.387 | 17.27 | 17.775 | 17.598 | 17.54 | 17.39 | 17.624
2003-12-02 | 0 | 7.26 | 7.215 | 7.05 | 7.555 | 7.376 | 7.185 | 6.999 | 7.068 | 17.325 | 17.387 | 17.27 | 17.775 | 17.598 | 17.54 | 17.39 | 17.624
2003-12-03 | 0 | 7.27 | 7.235 | 7.06 | 7.565 | 7.394 | 7.19 | 7.011 | 7.076 | 17.325 | 17.387 | 17.27 | 17.775 | 17.598 | 17.54 | 17.39 | 17.624
2003-12-04 | 0 | 7.28 | 7.245 | 7.075 | 7.585 | 7.406 | 7.21 | 7.021 | 7.088 | 17.325 | 17.387 | 17.27 | 17.775 | 17.598 | 17.54 | 17.39 | 17.624
2003-12-05 | 0 | 7.3 | 7.262 | 7.09 | 7.6 | 7.414 | 7.225 | 7.029 | 7.098 | 17.325 | 17.387 | 17.27 | 17.775 | 17.598 | 17.54 | 17.39 | 17.632
2003-12-06 | 0 | 7.32 | 7.27 | 7.1 | 7.605 | 7.434 | 7.235 | 7.049 | 7.114 | 17.325 | 17.387 | 17.27 | 17.775 | 17.598 | 17.54 | 17.394 | 17.632
2003-12-07 | 0 | 7.325 | 7.285 | 7.115 | 7.625 | 7.444 | 7.24 | 7.061 | 7.126 | 17.325 | 17.387 | 17.27 | 17.775 | 17.606 | 17.54 | 17.394 | 17.636
2003-12-08 | 0 | 7.34 | 7.295 | 7.125 | 7.635 | 7.456 | 7.26 | 7.071 | 7.134 | 17.325 | 17.387 | 17.27 | 17.775 | 17.614 | 17.54 | 17.394 | 17.638
2003-12-09 | 0 | 7.35 | 7.312 | 7.14 | 7.65 | 7.464 | 7.275 | 7.079 | 7.148 | 17.325 | 17.387 | 17.27 | 17.775 | 17.614 | 17.56 | 17.394 | 17.638
2003-12-10 | 0 | 7.37 | 7.32 | 7.15 | 7.655 | 7.484 | 7.275 | 7.093 | 7.156 | 17.325 | 17.39 | 17.27 | 17.775 | 17.618 | 17.56 | 17.399 | 17.638
2003-12-11 | 0 | 7.375 | 7.335 | 7.16 | 7.675 | 7.494 | 7.29 | 7.101 | 7.168 | 17.33 | 17.395 | 17.28 | 17.785 | 17.618 | 17.56 | 17.405 | 17.646
2003-12-12 | 0 | 7.39 | 7.345 | 7.175 | 7.685 | 7.502 | 7.31 | 7.117 | 7.184 | 17.33 | 17.405 | 17.28 | 17.79 | 17.618 | 17.56 | 17.407 | 17.658
2003-12-13 | 0 | 7.4 | 7.362 | 7.19 | 7.7 | 7.514 | 7.315 | 7.126 | 7.188 | 17.34 | 17.405 | 17.28 | 17.79 | 17.63 | 17.575 | 17.407 | 17.658
2003-12-14 | 0 | 7.41 | 7.37 | 7.2 | 7.705 | 7.526 | 7.325 | 7.133 | 7.198 | 17.34 | 17.41 | 17.28 | 17.79 | 17.634 | 17.575 | 17.417 | 17.662
2003-12-15 | 0 | 7.425 | 7.38 | 7.21 | 7.715 | 7.534 | 7.34 | 7.149 | 7.214 | 17.35 | 17.415 | 17.3 | 17.8 | 17.634 | 17.575 | 17.424 | 17.674
2003-12-16 | 0 | 7.43 | 7.395 | 7.215 | 7.725 | 7.552 | 7.34 | 7.161 | 7.226 | 17.36 | 17.42 | 17.3 | 17.81 | 17.646 | 17.59 | 17.424 | 17.674
2003-12-17 | 0 | 7.44 | 7.4 | 7.225 | 7.745 | 7.56 | 7.36 | 7.167 | 7.234 | 17.36 | 17.425 | 17.3 | 17.81 | 17.648 | 17.59 | 17.44 | 17.682
2003-12-18 | 0 | 7.45 | 7.412 | 7.24 | 7.75 | 7.564 | 7.375 | 7.179 | 7.238 | 17.37 | 17.437 | 17.32 | 17.825 | 17.648 | 17.59 | 17.444 | 17.688
2003-12-19 | 0 | 7.47 | 7.42 | 7.25 | 7.755 | 7.576 | 7.375 | 7.183 | 7.248 | 17.375 | 17.437 | 17.32 | 17.825 | 17.668 | 17.61 | 17.449 | 17.696
2003-12-20 | 0 | 7.475 | 7.43 | 7.26 | 7.765 | 7.584 | 7.39 | 7.199 | 7.264 | 17.38 | 17.445 | 17.33 | 17.835 | 17.668 | 17.61 | 17.457 | 17.708
2003-12-21 | 0 | 7.48 | 7.44 | 7.265 | 7.775 | 7.594 | 7.39 | 7.211 | 7.268 | 17.39 | 17.455 | 17.33 | 17.84 | 17.68 | 17.625 | 17.467 | 17.712
2003-12-22 | 0 | 7.49 | 7.445 | 7.275 | 7.785 | 7.602 | 7.41 | 7.217 | 7.28 | 17.4 | 17.465 | 17.35 | 17.85 | 17.684 | 17.625 | 17.474 | 17.724
2003-12-23 | 0 | 7.5 | 7.452 | 7.285 | 7.795 | 7.61 | 7.41 | 7.226 | 7.284 | 17.41 | 17.47 | 17.35 | 17.86 | 17.696 | 17.64 | 17.484 | 17.732
2003-12-24 | 0 | 7.51 | 7.462 | 7.29 | 7.8 | 7.614 | 7.425 | 7.229 | 7.296 | 17.42 | 17.487 | 17.37 | 17.875 | 17.698 | 17.64 | 17.494 | 17.738
2003-12-25 | 0 | 7.52 | 7.47 | 7.3 | 7.805 | 7.626 | 7.425 | 7.233 | 7.298 | 17.425 | 17.49 | 17.37 | 17.875 | 17.718 | 17.66 | 17.499 | 17.746
2003-12-26 | 0 | 7.52 | 7.48 | 7.31 | 7.815 | 7.634 | 7.435 | 7.243 | 7.306 | 17.44 | 17.505 | 17.38 | 17.89 | 17.726 | 17.67 | 17.507 | 17.758
2003-12-27 | 0 | 7.525 | 7.485 | 7.31 | 7.815 | 7.642 | 7.44 | 7.249 | 7.318 | 17.44 | 17.515 | 17.39 | 17.9 | 17.734 | 17.675 | 17.524 | 17.77
2003-12-28 | 0 | 7.53 | 7.49 | 7.315 | 7.825 | 7.652 | 7.44 | 7.261 | 7.318 | 17.46 | 17.52 | 17.4 | 17.91 | 17.746 | 17.69 | 17.534 | 17.774
2003-12-29 | 0 | 7.53 | 7.495 | 7.325 | 7.835 | 7.652 | 7.46 | 7.267 | 7.33 | 17.47 | 17.537 | 17.42 | 17.925 | 17.748 | 17.69 | 17.544 | 17.788
2003-12-30 | 0 | 7.54 | 7.5 | 7.325 | 7.835 | 7.66 | 7.46 | 7.267 | 7.334 | 17.475 | 17.545 | 17.425 | 17.925 | 17.768 | 17.71 | 17.555 | 17.796
2003-12-31 | 0 | 7.55 | 7.502 | 7.335 | 7.845 | 7.66 | 7.46 | 7.276 | 7.338 | 17.49 | 17.555 | 17.43 | 17.94 | 17.78 | 17.725 | 17.567 | 17.808
2004-01-01 | 0 | 7.55 | 7.512 | 7.34 | 7.85 | 7.664 | 7.465 | 7.276 | 7.338 | 17.51 | 17.57 | 17.45 | 17.96 | 17.788 | 17.725 | 17.574 | 17.824
2004-01-02 | 0 | 7.55 | 7.512 | 7.34 | 7.85 | 7.664 | 7.475 | 7.279 | 7.348 | 17.52 | 17.577 | 17.47 | 17.965 | 17.798 | 17.74 | 17.59 | 17.832
2004-01-03 | 0 | 7.56 | 7.512 | 7.34 | 7.85 | 7.668 | 7.475 | 7.283 | 7.348 | 17.525 | 17.59 | 17.47 | 17.975 | 17.818 | 17.76 | 17.599 | 17.838
2004-01-04 | 0 | 7.56 | 7.515 | 7.34 | 7.855 | 7.676 | 7.475 | 7.283 | 7.356 | 17.54 | 17.605 | 17.48 | 17.99 | 17.83 | 17.775 | 17.607 | 17.858
2004-01-05 | 0 | 7.56 | 7.52 | 7.35 | 7.855 | 7.676 | 7.475 | 7.293 | 7.356 | 17.56 | 17.62 | 17.5 | 18.01 | 17.838 | 17.775 | 17.624 | 17.87
2004-01-06 | 0 | 7.57 | 7.52 | 7.35 | 7.855 | 7.676 | 7.485 | 7.293 | 7.364 | 17.575 | 17.637 | 17.52 | 18.015 | 17.848 | 17.79 | 17.64 | 17.874
2004-01-07 | 0 | 7.57 | 7.52 | 7.35 | 7.855 | 7.684 | 7.485 | 7.299 | 7.368 | 17.58 | 17.645 | 17.52 | 18.025 | 17.868 | 17.81 | 17.649 | 17.888
2004-01-08 | 0 | 7.57 | 7.52 | 7.35 | 7.865 | 7.684 | 7.49 | 7.299 | 7.368 | 17.59 | 17.66 | 17.53 | 18.04 | 17.88 | 17.825 | 17.657 | 17.908
2004-01-09 | 0 | 7.57 | 7.52 | 7.35 | 7.865 | 7.684 | 7.49 | 7.299 | 7.368 | 17.61 | 17.67 | 17.55 | 18.06 | 17.896 | 17.825 | 17.674 | 17.92
2004-01-10 | 0 | 7.57 | 7.52 | 7.35 | 7.865 | 7.684 | 7.49 | 7.299 | 7.376 | 17.625 | 17.687 | 17.57 | 18.075 | 17.914 | 17.84 | 17.69 | 17.924
2004-01-11 | 0 | 7.56 | 7.52 | 7.35 | 7.865 | 7.684 | 7.49 | 7.299 | 7.376 | 17.64 | 17.705 | 17.58 | 18.09 | 17.918 | 17.86 | 17.705 | 17.938
2004-01-12 | 0 | 7.56 | 7.52 | 7.35 | 7.855 | 7.676 | 7.49 | 7.299 | 7.376 | 17.66 | 17.72 | 17.6 | 18.1 | 17.934 | 17.875 | 17.717 | 17.958
2004-01-13 | 0 | 7.56 | 7.515 | 7.35 | 7.855 | 7.676 | 7.49 | 7.299 | 7.376 | 17.675 | 17.737 | 17.61 | 18.115 | 17.946 | 17.89 | 17.734 | 17.97
2004-01-14 | 0 | 7.55 | 7.515 | 7.35 | 7.855 | 7.676 | 7.485 | 7.299 | 7.376 | 17.69 | 17.745 | 17.62 | 18.125 | 17.964 | 17.9 | 17.744 | 17.974
2004-01-15 | 0 | 7.55 | 7.515 | 7.34 | 7.85 | 7.676 | 7.485 | 7.299 | 7.376 | 17.7 | 17.76 | 17.63 | 18.14 | 17.98 | 17.91 | 17.755 | 17.988
2004-01-16 | 0 | 7.55 | 7.512 | 7.34 | 7.85 | 7.668 | 7.475 | 7.293 | 7.376 | 17.72 | 17.77 | 17.65 | 18.16 | 17.996 | 17.925 | 17.77 | 18.008
2004-01-17 | 0 | 7.54 | 7.502 | 7.34 | 7.85 | 7.668 | 7.475 | 7.293 | 7.368 | 17.73 | 17.787 | 17.67 | 18.175 | 18.014 | 17.94 | 17.784 | 18.024
2004-01-18 | 0 | 7.53 | 7.5 | 7.335 | 7.845 | 7.66 | 7.475 | 7.283 | 7.356 | 17.75 | 17.805 | 17.68 | 18.19 | 18.03 | 17.96 | 17.799 | 18.028
2004-01-19 | 0 | 7.53 | 7.5 | 7.335 | 7.835 | 7.66 | 7.475 | 7.283 | 7.356 | 17.77 | 17.82 | 17.7 | 18.21 | 18.042 | 17.975 | 17.817 | 18.046
2004-01-20 | 0 | 7.525 | 7.495 | 7.325 | 7.835 | 7.656 | 7.465 | 7.279 | 7.356 | 17.78 | 17.837 | 17.72 | 18.225 | 18.056 | 17.99 | 17.824 | 18.058
2004-01-21 | 0 | 7.52 | 7.485 | 7.315 | 7.835 | 7.648 | 7.46 | 7.276 | 7.356 | 17.79 | 17.855 | 17.73 | 18.235 | 18.064 | 18 | 17.84 | 18.074
2004-01-22 | 0 | 7.52 | 7.485 | 7.315 | 7.815 | 7.644 | 7.46 | 7.271 | 7.356 | 17.81 | 17.87 | 17.74 | 18.25 | 18.08 | 18.015 | 17.855 | 18.088
2004-01-23 | 0 | 7.51 | 7.47 | 7.31 | 7.815 | 7.636 | 7.45 | 7.271 | 7.338 | 17.825 | 17.887 | 17.76 | 18.265 | 18.096 | 18.025 | 17.87 | 18.096
2004-01-24 | 0 | 7.5 | 7.465 | 7.3 | 7.805 | 7.626 | 7.44 | 7.261 | 7.338 | 17.84 | 17.905 | 17.775 | 18.275 | 18.114 | 18.04 | 17.884 | 18.116
2004-01-25 | 0 | 7.49 | 7.465 | 7.29 | 7.8 | 7.626 | 7.44 | 7.251 | 7.338 | 17.86 | 17.915 | 17.79 | 18.29 | 18.13 | 18.06 | 17.899 | 18.124
2004-01-26 | 0 | 7.48 | 7.45 | 7.285 | 7.795 | 7.614 | 7.435 | 7.249 | 7.33 | 17.875 | 17.932 | 17.81 | 18.31 | 18.146 | 18.075 | 17.917 | 18.138
2004-01-27 | 0 | 7.475 | 7.45 | 7.285 | 7.785 | 7.61 | 7.425 | 7.233 | 7.326 | 17.89 | 17.952 | 17.82 | 18.325 | 18.164 | 18.085 | 17.92 | 18.15
2004-01-28 | 0 | 7.47 | 7.435 | 7.265 | 7.775 | 7.598 | 7.415 | 7.233 | 7.322 | 17.91 | 17.965 | 17.83 | 18.34 | 18.18 | 18.1 | 17.94 | 18.17
2004-01-29 | 0 | 7.45 | 7.425 | 7.265 | 7.765 | 7.594 | 7.41 | 7.221 | 7.306 | 17.925 | 17.972 | 17.85 | 18.36 | 18.188 | 18.115 | 17.955 | 18.178
2004-01-30 | 0 | 7.44 | 7.415 | 7.25 | 7.755 | 7.578 | 7.4 | 7.221 | 7.306 | 17.94 | 17.992 | 17.87 | 18.375 | 18.204 | 18.135 | 17.967 | 18.188
2004-01-31 | 0 | 7.43 | 7.4 | 7.235 | 7.75 | 7.564 | 7.39 | 7.201 | 7.296 | 17.96 | 18.01 | 17.88 | 18.39 | 18.218 | 18.14 | 17.984 | 18.2
2004-02-01 | 0 | 7.42 | 7.4 | 7.235 | 7.735 | 7.564 | 7.385 | 7.201 | 7.288 | 17.975 | 18.022 | 17.9 | 18.41 | 18.238 | 18.16 | 17.999 | 18.22
2004-02-02 | 0 | 7.41 | 7.385 | 7.215 | 7.735 | 7.548 | 7.365 | 7.183 | 7.28 | 17.99 | 18.037 | 17.91 | 18.415 | 18.254 | 18.175 | 18.015 | 18.228
2004-02-03 | 0 | 7.4 | 7.37 | 7.205 | 7.715 | 7.536 | 7.365 | 7.183 | 7.276 | 18.01 | 18.055 | 17.925 | 18.435 | 18.268 | 18.185 | 18.02 | 18.246
2004-02-04 | 0 | 7.38 | 7.355 | 7.2 | 7.7 | 7.528 | 7.35 | 7.171 | 7.264 | 18.025 | 18.07 | 17.94 | 18.45 | 18.288 | 18.2 | 18.04 | 18.25
2004-02-05 | 0 | 7.37 | 7.35 | 7.185 | 7.695 | 7.514 | 7.34 | 7.151 | 7.246 | 18.04 | 18.082 | 17.96 | 18.465 | 18.296 | 18.215 | 18.049 | 18.27
2004-02-06 | 0 | 7.36 | 7.335 | 7.165 | 7.685 | 7.498 | 7.335 | 7.151 | 7.246 | 18.06 | 18.102 | 17.975 | 18.475 | 18.312 | 18.235 | 18.067 | 18.28
2004-02-07 | 0 | 7.34 | 7.32 | 7.155 | 7.665 | 7.49 | 7.315 | 7.133 | 7.23 | 18.075 | 18.115 | 17.99 | 18.49 | 18.326 | 18.24 | 18.08 | 18.288
2004-02-08 | 0 | 7.33 | 7.305 | 7.15 | 7.65 | 7.478 | 7.3 | 7.121 | 7.226 | 18.09 | 18.132 | 18.01 | 18.51 | 18.338 | 18.26 | 18.095 | 18.3
2004-02-09 | 0 | 7.32 | 7.295 | 7.135 | 7.645 | 7.464 | 7.3 | 7.121 | 7.214 | 18.11 | 18.152 | 18.02 | 18.525 | 18.354 | 18.265 | 18.105 | 18.32
2004-02-10 | 0 | 7.3 | 7.285 | 7.115 | 7.635 | 7.448 | 7.285 | 7.101 | 7.196 | 18.12 | 18.165 | 18.025 | 18.54 | 18.368 | 18.285 | 18.12 | 18.33
2004-02-11 | 0 | 7.28 | 7.265 | 7.1 | 7.615 | 7.428 | 7.265 | 7.083 | 7.192 | 18.13 | 18.182 | 18.04 | 18.55 | 18.388 | 18.3 | 18.134 | 18.338
2004-02-12 | 0 | 7.27 | 7.252 | 7.095 | 7.6 | 7.424 | 7.25 | 7.071 | 7.18 | 18.15 | 18.192 | 18.06 | 18.565 | 18.4 | 18.315 | 18.145 | 18.35
2004-02-13 | 0 | 7.25 | 7.24 | 7.075 | 7.585 | 7.406 | 7.235 | 7.055 | 7.164 | 18.17 | 18.207 | 18.075 | 18.585 | 18.416 | 18.315 | 18.165 | 18.37
2004-02-14 | 0 | 7.23 | 7.22 | 7.055 | 7.565 | 7.39 | 7.235 | 7.051 | 7.146 | 18.18 | 18.217 | 18.09 | 18.6 | 18.434 | 18.335 | 18.17 | 18.374
2004-02-15 | 0 | 7.22 | 7.202 | 7.045 | 7.55 | 7.374 | 7.215 | 7.033 | 7.138 | 18.2 | 18.232 | 18.11 | 18.61 | 18.438 | 18.35 | 18.184 | 18.388
2004-02-16 | 0 | 7.2 | 7.19 | 7.025 | 7.535 | 7.356 | 7.2 | 7.021 | 7.13 | 18.22 | 18.252 | 18.125 | 18.625 | 18.454 | 18.365 | 18.195 | 18.4
2004-02-17 | 0 | 7.18 | 7.17 | 7.005 | 7.515 | 7.34 | 7.185 | 7.001 | 7.114 | 18.225 | 18.265 | 18.125 | 18.64 | 18.466 | 18.385 | 18.215 | 18.412
2004-02-18 | 0 | 7.17 | 7.152 | 6.995 | 7.5 | 7.324 | 7.165 | 6.983 | 7.096 | 18.24 | 18.282 | 18.14 | 18.65 | 18.484 | 18.385 | 18.22 | 18.424
2004-02-19 | 0 | 7.15 | 7.14 | 6.975 | 7.485 | 7.306 | 7.15 | 6.971 | 7.088 | 18.26 | 18.297 | 18.16 | 18.665 | 18.5 | 18.4 | 18.234 | 18.426
2004-02-20 | 0 | 7.13 | 7.12 | 6.955 | 7.465 | 7.29 | 7.135 | 6.955 | 7.068 | 18.275 | 18.307 | 18.175 | 18.685 | 18.516 | 18.415 | 18.245 | 18.442
2004-02-21 | 0 | 7.12 | 7.102 | 6.945 | 7.45 | 7.274 | 7.115 | 6.935 | 7.054 | 18.28 | 18.317 | 18.19 | 18.69 | 18.526 | 18.425 | 18.265 | 18.458
2004-02-22 | 0 | 7.1 | 7.09 | 6.925 | 7.435 | 7.256 | 7.1 | 6.925 | 7.042 | 18.3 | 18.332 | 18.2 | 18.71 | 18.534 | 18.435 | 18.27 | 18.462
2004-02-23 | 0 | 7.08 | 7.07 | 6.905 | 7.415 | 7.24 | 7.085 | 6.911 | 7.03 | 18.32 | 18.352 | 18.21 | 18.715 | 18.55 | 18.45 | 18.28 | 18.476
2004-02-24 | 0 | 7.05 | 7.052 | 6.895 | 7.4 | 7.224 | 7.065 | 6.891 | 7.014 | 18.33 | 18.362 | 18.225 | 18.735 | 18.566 | 18.465 | 18.295 | 18.484
2004-02-25 | 0 | 7.03 | 7.03 | 6.875 | 7.385 | 7.206 | 7.05 | 6.878 | 7.004 | 18.35 | 18.377 | 18.24 | 18.75 | 18.576 | 18.475 | 18.315 | 18.492
2004-02-26 | 0 | 7.02 | 7.007 | 6.855 | 7.365 | 7.19 | 7.035 | 6.861 | 6.988 | 18.36 | 18.397 | 18.25 | 18.76 | 18.592 | 18.485 | 18.315 | 18.508
2004-02-27 | 0 | 7 | 6.992 | 6.845 | 7.35 | 7.174 | 7.015 | 6.835 | 6.968 | 18.375 | 18.407 | 18.265 | 18.775 | 18.6 | 18.5 | 18.33 | 18.516
2004-02-28 | 0 | 6.98 | 6.97 | 6.825 | 7.335 | 7.156 | 7 | 6.825 | 6.954 | 18.39 | 18.412 | 18.285 | 18.785 | 18.616 | 18.505 | 18.345 | 18.526
2004-02-29 | 0 | 6.95 | 6.952 | 6.795 | 7.3 | 7.128 | 6.985 | 6.805 | 6.938 | 18.4 | 18.427 | 18.29 | 18.8 | 18.632 | 18.515 | 18.345 | 18.534
2004-03-01 | 0 | 6.93 | 6.94 | 6.775 | 7.285 | 7.108 | 6.965 | 6.785 | 6.918 | 18.42 | 18.447 | 18.3 | 18.815 | 18.642 | 18.535 | 18.365 | 18.542
2004-03-02 | 0 | 6.92 | 6.91 | 6.755 | 7.265 | 7.094 | 6.95 | 6.775 | 6.904 | 18.43 | 18.462 | 18.315 | 18.825 | 18.654 | 18.545 | 18.38 | 18.554
2004-03-03 | 0 | 6.9 | 6.892 | 6.745 | 7.25 | 7.078 | 6.925 | 6.755 | 6.888 | 18.45 | 18.465 | 18.335 | 18.835 | 18.666 | 18.555 | 18.38 | 18.566
2004-03-04 | 0 | 6.87 | 6.875 | 6.725 | 7.235 | 7.058 | 6.905 | 6.735 | 6.868 | 18.46 | 18.477 | 18.34 | 18.85 | 18.682 | 18.565 | 18.395 | 18.568
2004-03-05 | 0 | 6.85 | 6.857 | 6.705 | 7.215 | 7.036 | 6.895 | 6.721 | 6.854 | 18.47 | 18.497 | 18.35 | 18.865 | 18.692 | 18.575 | 18.415 | 18.584
2004-03-06 | 0 | 6.83 | 6.83 | 6.685 | 7.185 | 7.008 | 6.875 | 6.691 | 6.838 | 18.48 | 18.512 | 18.365 | 18.875 | 18.704 | 18.595 | 18.415 | 18.592
2004-03-07 | 0 | 6.82 | 6.807 | 6.655 | 7.165 | 6.994 | 6.855 | 6.678 | 6.818 | 18.5 | 18.515 | 18.385 | 18.885 | 18.712 | 18.6 | 18.43 | 18.6
2004-03-08 | 0 | 6.78 | 6.792 | 6.645 | 7.15 | 6.978 | 6.835 | 6.661 | 6.8 | 18.52 | 18.527 | 18.39 | 18.9 | 18.724 | 18.605 | 18.441 | 18.616
2004-03-09 | 0 | 6.77 | 6.775 | 6.625 | 7.135 | 6.95 | 6.815 | 6.641 | 6.78 | 18.525 | 18.547 | 18.4 | 18.915 | 18.742 | 18.625 | 18.445 | 18.618
2004-03-10 | 0 | 6.75 | 6.747 | 6.6 | 7.1 | 6.94 | 6.795 | 6.625 | 6.76 | 18.53 | 18.562 | 18.415 | 18.925 | 18.75 | 18.635 | 18.465 | 18.634
2004-03-11 | 0 | 6.72 | 6.725 | 6.585 | 7.085 | 6.908 | 6.775 | 6.605 | 6.746 | 18.55 | 18.565 | 18.435 | 18.935 | 18.754 | 18.645 | 18.475 | 18.638
2004-03-12 | 0 | 6.7 | 6.707 | 6.555 | 7.065 | 6.894 | 6.755 | 6.585 | 6.726 | 18.57 | 18.577 | 18.435 | 18.95 | 18.774 | 18.655 | 18.48 | 18.65
2004-03-13 | 0 | 6.68 | 6.692 | 6.545 | 7.05 | 6.87 | 6.745 | 6.561 | 6.708 | 18.58 | 18.597 | 18.45 | 18.96 | 18.79 | 18.655 | 18.495 | 18.654
2004-03-14 | 0 | 6.66 | 6.665 | 6.515 | 7.025 | 6.85 | 6.725 | 6.541 | 6.696 | 18.59 | 18.607 | 18.465 | 18.965 | 18.8 | 18.675 | 18.505 | 18.666
2004-03-15 | 0 | 6.63 | 6.642 | 6.5 | 7 | 6.832 | 6.695 | 6.528 | 6.676 | 18.6 | 18.615 | 18.475 | 18.985 | 18.804 | 18.695 | 18.515 | 18.676
2004-03-16 | 0 | 6.62 | 6.625 | 6.475 | 6.985 | 6.808 | 6.675 | 6.505 | 6.658 | 18.62 | 18.627 | 18.485 | 18.99 | 18.82 | 18.695 | 18.528 | 18.684
2004-03-17 | 0 | 6.58 | 6.602 | 6.45 | 6.965 | 6.79 | 6.655 | 6.485 | 6.646 | 18.63 | 18.642 | 18.5 | 19 | 18.84 | 18.705 | 18.53 | 18.696
2004-03-18 | 0 | 6.57 | 6.575 | 6.435 | 6.935 | 6.77 | 6.645 | 6.465 | 6.618 | 18.64 | 18.657 | 18.505 | 19.015 | 18.846 | 18.705 | 18.541 | 18.696
2004-03-19 | 0 | 6.55 | 6.557 | 6.415 | 6.915 | 6.746 | 6.625 | 6.445 | 6.604 | 18.65 | 18.665 | 18.515 | 19.035 | 18.85 | 18.725 | 18.555 | 18.708
2004-03-20 | 0 | 6.52 | 6.532 | 6.395 | 6.9 | 6.72 | 6.595 | 6.428 | 6.584 | 18.67 | 18.675 | 18.535 | 19.035 | 18.87 | 18.745 | 18.565 | 18.71
2004-03-21 | 0 | 6.5 | 6.512 | 6.365 | 6.875 | 6.7 | 6.575 | 6.411 | 6.558 | 18.68 | 18.692 | 18.545 | 19.05 | 18.878 | 18.745 | 18.575 | 18.726
2004-03-22 | 0 | 6.48 | 6.492 | 6.35 | 6.85 | 6.69 | 6.555 | 6.385 | 6.546 | 18.7 | 18.702 | 18.55 | 19.065 | 18.89 | 18.755 | 18.58 | 18.73
2004-03-23 | 0 | 6.45 | 6.475 | 6.335 | 6.835 | 6.654 | 6.545 | 6.365 | 6.526 | 18.7 | 18.707 | 18.565 | 19.065 | 18.9 | 18.765 | 18.591 | 18.746
2004-03-24 | 0 | 6.43 | 6.447 | 6.3 | 6.815 | 6.642 | 6.515 | 6.345 | 6.508 | 18.72 | 18.725 | 18.575 | 19.085 | 18.908 | 18.775 | 18.605 | 18.75
2004-03-25 | 0 | 6.41 | 6.427 | 6.285 | 6.79 | 6.62 | 6.495 | 6.33 | 6.496 | 18.73 | 18.742 | 18.595 | 19.1 | 18.92 | 18.795 | 18.611 | 18.758
2004-03-26 | 0 | 6.38 | 6.407 | 6.265 | 6.765 | 6.6 | 6.475 | 6.311 | 6.468 | 18.75 | 18.747 | 18.6 | 19.1 | 18.94 | 18.795 | 18.625 | 18.76
2004-03-27 | 0 | 6.37 | 6.377 | 6.235 | 6.75 | 6.574 | 6.455 | 6.285 | 6.454 | 18.75 | 18.757 | 18.605 | 19.115 | 18.944 | 18.805 | 18.63 | 18.776
2004-03-28 | 0 | 6.34 | 6.362 | 6.215 | 6.725 | 6.554 | 6.445 | 6.265 | 6.438 | 18.77 | 18.775 | 18.625 | 19.135 | 18.958 | 18.815 | 18.641 | 18.78
2004-03-29 | 0 | 6.32 | 6.347 | 6.2 | 6.7 | 6.54 | 6.415 | 6.245 | 6.416 | 18.78 | 18.78 | 18.635 | 19.135 | 18.966 | 18.825 | 18.655 | 18.796
2004-03-30 | 0 | 6.3 | 6.315 | 6.185 | 6.685 | 6.512 | 6.4 | 6.23 | 6.4 | 18.8 | 18.792 | 18.645 | 19.15 | 18.978 | 18.845 | 18.661 | 18.8
2004-03-31 | 0 | 6.275 | 6.297 | 6.15 | 6.665 | 6.492 | 6.375 | 6.215 | 6.384 | 18.8 | 18.807 | 18.655 | 19.165 | 18.994 | 18.845 | 18.675 | 18.808
2004-04-01 | 0 | 6.25 | 6.277 | 6.135 | 6.64 | 6.474 | 6.355 | 6.191 | 6.366 | 18.82 | 18.82 | 18.665 | 19.165 | 18.998 | 18.855 | 18.678 | 18.818
2004-04-02 | 0 | 6.23 | 6.257 | 6.115 | 6.615 | 6.45 | 6.345 | 6.165 | 6.35 | 18.83 | 18.83 | 18.675 | 19.185 | 19.008 | 18.865 | 18.685 | 18.818
2004-04-03 | 0 | 6.21 | 6.227 | 6.09 | 6.6 | 6.432 | 6.315 | 6.145 | 6.326 | 18.85 | 18.842 | 18.695 | 19.2 | 19.028 | 18.875 | 18.701 | 18.838
2004-04-04 | 1 | 7.18 | 7.212 | 7.065 | 7.585 | 7.404 | 7.3 | 7.13 | 7.312 | 19.85 | 19.852 | 19.7 | 20.2 | 20.028 | 19.885 | 19.711 | 19.838
2004-04-05 | 1 | 7.17 | 7.197 | 7.05 | 7.56 | 7.392 | 7.285 | 7.115 | 7.292 | 19.87 | 19.86 | 19.705 | 20.215 | 20.044 | 19.9 | 19.725 | 19.854
2004-04-06 | 1 | 7.14 | 7.165 | 7.035 | 7.535 | 7.366 | 7.255 | 7.095 | 7.276 | 19.88 | 19.875 | 19.725 | 20.235 | 20.056 | 19.905 | 19.728 | 19.854
2004-04-07 | 1 | 7.12 | 7.147 | 7.01 | 7.515 | 7.35 | 7.245 | 7.08 | 7.258 | 19.9 | 19.89 | 19.745 | 20.235 | 20.058 | 19.915 | 19.735 | 19.868
2004-04-08 | 1 | 7.1 | 7.127 | 6.99 | 7.5 | 7.324 | 7.215 | 7.045 | 7.238 | 19.9 | 19.902 | 19.745 | 20.25 | 20.078 | 19.925 | 19.751 | 19.868
2004-04-09 | 1 | 7.075 | 7.107 | 6.965 | 7.475 | 7.304 | 7.2 | 7.03 | 7.224 | 19.92 | 19.91 | 19.755 | 20.265 | 20.09 | 19.935 | 19.761 | 19.888
2004-04-10 | 1 | 7.06 | 7.082 | 6.95 | 7.46 | 7.284 | 7.185 | 7.015 | 7.208 | 19.93 | 19.92 | 19.765 | 20.285 | 20.102 | 19.95 | 19.771 | 19.888
2004-04-11 | 1 | 7.03 | 7.065 | 6.925 | 7.435 | 7.266 | 7.165 | 6.995 | 7.188 | 19.95 | 19.94 | 19.775 | 20.285 | 20.108 | 19.955 | 19.778 | 19.904
2004-04-12 | 1 | 7.02 | 7.047 | 6.91 | 7.415 | 7.25 | 7.15 | 6.98 | 7.174 | 19.95 | 19.947 | 19.795 | 20.3 | 20.124 | 19.965 | 19.785 | 19.904
2004-04-13 | 1 | 6.99 | 7.027 | 6.89 | 7.4 | 7.226 | 7.135 | 6.965 | 7.158 | 19.97 | 19.952 | 19.8 | 20.315 | 20.132 | 19.975 | 19.801 | 19.918
2004-04-14 | 1 | 6.97 | 7.007 | 6.875 | 7.375 | 7.204 | 7.105 | 6.945 | 7.138 | 19.98 | 19.97 | 19.805 | 20.315 | 20.14 | 19.985 | 19.805 | 19.922
2004-04-15 | 1 | 6.95 | 6.982 | 6.85 | 7.36 | 7.184 | 7.085 | 6.93 | 7.124 | 20 | 19.99 | 19.825 | 20.335 | 20.156 | 20 | 19.821 | 19.938
2004-04-16 | 1 | 6.93 | 6.965 | 6.825 | 7.335 | 7.166 | 7.065 | 6.915 | 7.108 | 20 | 19.995 | 19.835 | 20.35 | 20.166 | 20.005 | 19.828 | 19.942
2004-04-17 | 1 | 6.91 | 6.952 | 6.81 | 7.315 | 7.15 | 7.05 | 6.89 | 7.088 | 20.02 | 20.002 | 19.85 | 20.35 | 20.174 | 20.015 | 19.833 | 19.946
2004-04-18 | 1 | 6.89 | 6.927 | 6.79 | 7.3 | 7.134 | 7.035 | 6.87 | 7.074 | 20.03 | 20.02 | 19.855 | 20.365 | 20.19 | 20.035 | 19.851 | 19.964
2004-04-19 | 1 | 6.87 | 6.907 | 6.775 | 7.285 | 7.116 | 7.015 | 6.855 | 7.058 | 20.05 | 20.025 | 19.865 | 20.385 | 20.202 | 20.035 | 19.855 | 19.964
2004-04-20 | 1 | 6.85 | 6.887 | 6.76 | 7.26 | 7.1 | 7 | 6.834 | 7.038 | 20.05 | 20.04 | 19.885 | 20.385 | 20.214 | 20.05 | 19.871 | 19.98
2004-04-21 | 1 | 6.83 | 6.865 | 6.74 | 7.24 | 7.068 | 6.985 | 6.817 | 7.024 | 20.07 | 20.052 | 19.895 | 20.4 | 20.224 | 20.055 | 19.878 | 19.98
2004-04-22 | 1 | 6.81 | 6.852 | 6.725 | 7.225 | 7.054 | 6.965 | 6.799 | 7.008 | 20.08 | 20.065 | 19.9 | 20.415 | 20.232 | 20.065 | 19.883 | 19.996
2004-04-23 | 1 | 6.79 | 6.832 | 6.71 | 7.21 | 7.038 | 6.95 | 6.784 | 6.988 | 20.1 | 20.075 | 19.915 | 20.425 | 20.248 | 20.085 | 19.901 | 19.996
2004-04-24 | 1 | 6.775 | 6.815 | 6.68 | 7.19 | 7.018 | 6.935 | 6.77 | 6.974 | 20.1 | 20.09 | 19.925 | 20.435 | 20.256 | 20.085 | 19.901 | 20.014
2004-04-25 | 1 | 6.76 | 6.802 | 6.67 | 7.175 | 7.004 | 6.915 | 6.755 | 6.97 | 20.12 | 20.1 | 19.945 | 20.45 | 20.272 | 20.1 | 19.921 | 20.014
2004-04-26 | 1 | 6.73 | 6.782 | 6.65 | 7.16 | 6.988 | 6.9 | 6.74 | 6.95 | 20.13 | 20.115 | 19.95 | 20.455 | 20.278 | 20.115 | 19.933 | 20.03
2004-04-27 | 1 | 6.72 | 6.765 | 6.63 | 7.14 | 6.968 | 6.885 | 6.72 | 6.93 | 20.15 | 20.12 | 19.965 | 20.465 | 20.298 | 20.115 | 19.933 | 20.038
2004-04-28 | 1 | 6.7 | 6.752 | 6.62 | 7.125 | 6.954 | 6.865 | 6.705 | 6.92 | 20.16 | 20.14 | 19.975 | 20.485 | 20.302 | 20.135 | 19.951 | 20.046
2004-04-29 | 1 | 6.68 | 6.732 | 6.6 | 7.11 | 6.938 | 6.85 | 6.695 | 6.9 | 20.17 | 20.15 | 19.985 | 20.5 | 20.314 | 20.14 | 19.971 | 20.064
2004-04-30 | 1 | 6.67 | 6.715 | 6.58 | 7.09 | 6.918 | 6.84 | 6.68 | 6.896 | 20.18 | 20.155 | 20 | 20.5 | 20.328 | 20.15 | 19.971 | 20.064
2004-05-01 | 1 | 6.65 | 6.702 | 6.57 | 7.075 | 6.904 | 6.825 | 6.667 | 6.878 | 20.2 | 20.17 | 20.005 | 20.515 | 20.344 | 20.165 | 19.983 | 20.08
2004-05-02 | 1 | 6.63 | 6.682 | 6.55 | 7.06 | 6.888 | 6.81 | 6.649 | 6.87 | 20.21 | 20.185 | 20.015 | 20.535 | 20.348 | 20.175 | 19.983 | 20.08
2004-05-03 | 1 | 6.62 | 6.665 | 6.54 | 7.04 | 6.876 | 6.8 | 6.634 | 6.85 | 20.22 | 20.2 | 20.035 | 20.545 | 20.364 | 20.185 | 20.001 | 20.096
2004-05-04 | 1 | 6.6 | 6.652 | 6.525 | 7.025 | 6.864 | 6.785 | 6.62 | 6.838 | 20.23 | 20.205 | 20.05 | 20.55 | 20.376 | 20.2 | 20.021 | 20.106
2004-05-05 | 1 | 6.58 | 6.632 | 6.51 | 7.015 | 6.846 | 6.765 | 6.605 | 6.828 | 20.25 | 20.215 | 20.05 | 20.565 | 20.378 | 20.21 | 20.021 | 20.114
2004-05-06 | 1 | 6.57 | 6.62 | 6.49 | 7 | 6.838 | 6.76 | 6.599 | 6.82 | 20.26 | 20.235 | 20.065 | 20.575 | 20.398 | 20.215 | 20.033 | 20.126
2004-05-07 | 1 | 6.56 | 6.605 | 6.48 | 6.985 | 6.818 | 6.74 | 6.584 | 6.808 | 20.275 | 20.25 | 20.085 | 20.585 | 20.41 | 20.235 | 20.049 | 20.13
2004-05-08 | 1 | 6.54 | 6.592 | 6.47 | 6.975 | 6.804 | 6.735 | 6.57 | 6.796 | 20.28 | 20.255 | 20.09 | 20.6 | 20.426 | 20.24 | 20.051 | 20.138
2004-05-09 | 1 | 6.525 | 6.572 | 6.45 | 6.96 | 6.796 | 6.715 | 6.555 | 6.78 | 20.3 | 20.265 | 20.1 | 20.615 | 20.428 | 20.25 | 20.071 | 20.154
2004-05-10 | 1 | 6.51 | 6.565 | 6.44 | 6.94 | 6.78 | 6.71 | 6.549 | 6.774 | 20.32 | 20.285 | 20.115 | 20.625 | 20.444 | 20.26 | 20.076 | 20.156
2004-05-11 | 1 | 6.5 | 6.555 | 6.425 | 6.935 | 6.764 | 6.69 | 6.534 | 6.766 | 20.325 | 20.3 | 20.125 | 20.635 | 20.46 | 20.275 | 20.083 | 20.176
2004-05-12 | 1 | 6.48 | 6.537 | 6.42 | 6.925 | 6.754 | 6.685 | 6.52 | 6.75 | 20.33 | 20.302 | 20.135 | 20.65 | 20.464 | 20.285 | 20.099 | 20.176
2004-05-13 | 1 | 6.475 | 6.522 | 6.4 | 6.91 | 6.746 | 6.675 | 6.517 | 6.738 | 20.35 | 20.315 | 20.15 | 20.655 | 20.476 | 20.29 | 20.101 | 20.188
2004-05-14 | 1 | 6.46 | 6.52 | 6.39 | 6.89 | 6.73 | 6.66 | 6.505 | 6.73 | 20.37 | 20.335 | 20.165 | 20.665 | 20.494 | 20.3 | 20.121 | 20.188
2004-05-15 | 1 | 6.45 | 6.505 | 6.38 | 6.89 | 6.718 | 6.65 | 6.494 | 6.724 | 20.375 | 20.34 | 20.165 | 20.685 | 20.506 | 20.315 | 20.129 | 20.206
2004-05-16 | 1 | 6.44 | 6.492 | 6.37 | 6.875 | 6.714 | 6.64 | 6.484 | 6.716 | 20.38 | 20.35 | 20.185 | 20.695 | 20.51 | 20.325 | 20.133 | 20.226
2004-05-17 | 1 | 6.425 | 6.487 | 6.36 | 6.865 | 6.696 | 6.635 | 6.47 | 6.708 | 20.4 | 20.365 | 20.2 | 20.7 | 20.526 | 20.335 | 20.149 | 20.226
2004-05-18 | 1 | 6.41 | 6.47 | 6.35 | 6.86 | 6.692 | 6.625 | 6.467 | 6.696 | 20.41 | 20.37 | 20.21 | 20.715 | 20.536 | 20.34 | 20.161 | 20.238
2004-05-19 | 1 | 6.41 | 6.465 | 6.33 | 6.84 | 6.68 | 6.61 | 6.455 | 6.688 | 20.425 | 20.385 | 20.215 | 20.725 | 20.544 | 20.36 | 20.171 | 20.238
2004-05-20 | 1 | 6.39 | 6.455 | 6.33 | 6.84 | 6.668 | 6.61 | 6.449 | 6.686 | 20.43 | 20.4 | 20.225 | 20.735 | 20.56 | 20.365 | 20.179 | 20.256
2004-05-21 | 1 | 6.38 | 6.442 | 6.32 | 6.825 | 6.664 | 6.59 | 6.44 | 6.674 | 20.45 | 20.412 | 20.24 | 20.75 | 20.568 | 20.375 | 20.183 | 20.256
2004-05-22 | 1 | 6.375 | 6.437 | 6.32 | 6.815 | 6.648 | 6.59 | 6.434 | 6.674 | 20.46 | 20.415 | 20.25 | 20.755 | 20.576 | 20.39 | 20.199 | 20.276
2004-05-23 | 1 | 6.37 | 6.42 | 6.3 | 6.81 | 6.646 | 6.575 | 6.424 | 6.658 | 20.47 | 20.435 | 20.26 | 20.765 | 20.594 | 20.39 | 20.211 | 20.28
2004-05-24 | 1 | 6.36 | 6.42 | 6.3 | 6.81 | 6.634 | 6.575 | 6.417 | 6.658 | 20.48 | 20.445 | 20.275 | 20.785 | 20.602 | 20.41 | 20.221 | 20.288
2004-05-25 | 1 | 6.35 | 6.415 | 6.28 | 6.79 | 6.63 | 6.575 | 6.407 | 6.658 | 20.49 | 20.45 | 20.285 | 20.795 | 20.61 | 20.415 | 20.229 | 20.298
2004-05-26 | 1 | 6.34 | 6.405 | 6.28 | 6.79 | 6.63 | 6.56 | 6.407 | 6.638 | 20.5 | 20.462 | 20.29 | 20.8 | 20.618 | 20.425 | 20.233 | 20.306
2004-05-27 | 1 | 6.33 | 6.395 | 6.28 | 6.785 | 6.618 | 6.56 | 6.399 | 6.638 | 20.52 | 20.47 | 20.3 | 20.815 | 20.634 | 20.44 | 20.249 | 20.318
2004-05-28 | 1 | 6.325 | 6.387 | 6.27 | 6.775 | 6.614 | 6.56 | 6.394 | 6.638 | 20.525 | 20.485 | 20.31 | 20.815 | 20.644 | 20.44 | 20.261 | 20.326
2004-05-29 | 1 | 6.325 | 6.387 | 6.27 | 6.775 | 6.606 | 6.54 | 6.394 | 6.636 | 20.53 | 20.495 | 20.325 | 20.835 | 20.652 | 20.46 | 20.267 | 20.334
2004-05-30 | 1 | 6.32 | 6.377 | 6.27 | 6.765 | 6.598 | 6.54 | 6.39 | 6.632 | 20.54 | 20.502 | 20.335 | 20.845 | 20.66 | 20.46 | 20.276 | 20.338
2004-05-31 | 1 | 6.31 | 6.375 | 6.25 | 6.76 | 6.596 | 6.54 | 6.384 | 6.624 | 20.56 | 20.512 | 20.34 | 20.85 | 20.664 | 20.475 | 20.279 | 20.348
2004-06-01 | 1 | 6.31 | 6.37 | 6.25 | 6.76 | 6.596 | 6.54 | 6.374 | 6.624 | 20.57 | 20.52 | 20.35 | 20.855 | 20.684 | 20.475 | 20.293 | 20.356
2004-06-02 | 1 | 6.3 | 6.37 | 6.25 | 6.76 | 6.584 | 6.525 | 6.374 | 6.624 | 20.575 | 20.53 | 20.36 | 20.865 | 20.684 | 20.49 | 20.299 | 20.368
2004-06-03 | 1 | 6.29 | 6.365 | 6.25 | 6.75 | 6.584 | 6.525 | 6.374 | 6.62 | 20.58 | 20.545 | 20.365 | 20.875 | 20.702 | 20.49 | 20.311 | 20.376
2004-06-04 | 1 | 6.29 | 6.36 | 6.23 | 6.74 | 6.584 | 6.525 | 6.37 | 6.612 | 20.59 | 20.545 | 20.375 | 20.885 | 20.702 | 20.51 | 20.317 | 20.384
2004-06-05 | 1 | 6.29 | 6.36 | 6.23 | 6.74 | 6.584 | 6.525 | 6.367 | 6.612 | 20.6 | 20.562 | 20.39 | 20.895 | 20.714 | 20.51 | 20.326 | 20.384
2004-06-06 | 1 | 6.29 | 6.355 | 6.23 | 6.74 | 6.58 | 6.525 | 6.367 | 6.612 | 20.61 | 20.562 | 20.39 | 20.9 | 20.714 | 20.525 | 20.329 | 20.396
2004-06-07 | 1 | 6.29 | 6.355 | 6.23 | 6.74 | 6.576 | 6.525 | 6.367 | 6.612 | 20.62 | 20.58 | 20.41 | 20.905 | 20.734 | 20.525 | 20.343 | 20.398
2004-06-08 | 1 | 6.28 | 6.355 | 6.23 | 6.74 | 6.576 | 6.525 | 6.357 | 6.612 | 20.625 | 20.58 | 20.41 | 20.915 | 20.734 | 20.54 | 20.349 | 20.406
2004-06-09 | 1 | 6.28 | 6.355 | 6.23 | 6.74 | 6.576 | 6.525 | 6.357 | 6.612 | 20.63 | 20.595 | 20.415 | 20.925 | 20.752 | 20.54 | 20.351 | 20.418
2004-06-10 | 1 | 6.275 | 6.355 | 6.23 | 6.74 | 6.576 | 6.525 | 6.357 | 6.612 | 20.64 | 20.595 | 20.425 | 20.935 | 20.752 | 20.55 | 20.361 | 20.418
2004-06-11 | 1 | 6.275 | 6.345 | 6.23 | 6.74 | 6.576 | 6.525 | 6.357 | 6.612 | 20.65 | 20.602 | 20.425 | 20.945 | 20.76 | 20.56 | 20.367 | 20.43
2004-06-12 | 1 | 6.275 | 6.345 | 6.23 | 6.74 | 6.576 | 6.525 | 6.357 | 6.612 | 20.66 | 20.612 | 20.44 | 20.95 | 20.764 | 20.56 | 20.376 | 20.434
2004-06-13 | 1 | 6.275 | 6.355 | 6.23 | 6.74 | 6.576 | 6.525 | 6.367 | 6.612 | 20.66 | 20.612 | 20.44 | 20.95 | 20.764 | 20.575 | 20.379 | 20.434
2004-06-14 | 1 | 6.28 | 6.355 | 6.23 | 6.74 | 6.576 | 6.525 | 6.367 | 6.612 | 20.67 | 20.63 | 20.45 | 20.955 | 20.784 | 20.575 | 20.379 | 20.446
2004-06-15 | 1 | 6.28 | 6.355 | 6.23 | 6.74 | 6.576 | 6.525 | 6.367 | 6.612 | 20.675 | 20.63 | 20.46 | 20.965 | 20.784 | 20.575 | 20.393 | 20.448
2004-06-16 | 1 | 6.28 | 6.355 | 6.23 | 6.74 | 6.584 | 6.525 | 6.37 | 6.62 | 20.68 | 20.63 | 20.46 | 20.965 | 20.784 | 20.59 | 20.393 | 20.448
2004-06-17 | 1 | 6.29 | 6.355 | 6.23 | 6.74 | 6.584 | 6.525 | 6.374 | 6.624 | 20.68 | 20.64 | 20.46 | 20.975 | 20.794 | 20.59 | 20.399 | 20.464
2004-06-18 | 1 | 6.29 | 6.36 | 6.23 | 6.74 | 6.584 | 6.525 | 6.374 | 6.624 | 20.69 | 20.645 | 20.475 | 20.975 | 20.802 | 20.59 | 20.401 | 20.468
2004-06-19 | 1 | 6.29 | 6.36 | 6.24 | 6.74 | 6.584 | 6.525 | 6.374 | 6.632 | 20.69 | 20.645 | 20.475 | 20.985 | 20.802 | 20.59 | 20.411 | 20.468
2004-06-20 | 1 | 6.29 | 6.365 | 6.25 | 6.76 | 6.584 | 6.53 | 6.374 | 6.632 | 20.7 | 20.645 | 20.475 | 20.985 | 20.802 | 20.61 | 20.417 | 20.468
2004-06-21 | 1 | 6.3 | 6.37 | 6.25 | 6.76 | 6.588 | 6.54 | 6.384 | 6.632 | 20.7 | 20.652 | 20.475 | 20.995 | 20.806 | 20.61 | 20.417 | 20.476
2004-06-22 | 1 | 6.31 | 6.37 | 6.25 | 6.76 | 6.598 | 6.54 | 6.394 | 6.638 | 20.7 | 20.662 | 20.485 | 20.995 | 20.814 | 20.61 | 20.417 | 20.48
2004-06-23 | 1 | 6.31 | 6.375 | 6.26 | 6.76 | 6.598 | 6.54 | 6.394 | 6.638 | 20.71 | 20.662 | 20.49 | 21 | 20.814 | 20.61 | 20.421 | 20.484
2004-06-24 | 1 | 6.31 | 6.377 | 6.27 | 6.775 | 6.598 | 6.55 | 6.394 | 6.646 | 20.71 | 20.662 | 20.49 | 21 | 20.814 | 20.61 | 20.426 | 20.484
2004-06-25 | 1 | 6.32 | 6.387 | 6.27 | 6.775 | 6.606 | 6.56 | 6.399 | 6.654 | 20.71 | 20.662 | 20.49 | 21 | 20.814 | 20.61 | 20.426 | 20.484
2004-06-26 | 1 | 6.325 | 6.39 | 6.27 | 6.775 | 6.618 | 6.56 | 6.407 | 6.658 | 20.71 | 20.662 | 20.49 | 21 | 20.814 | 20.625 | 20.426 | 20.484
2004-06-27 | 1 | 6.325 | 6.395 | 6.28 | 6.785 | 6.618 | 6.57 | 6.407 | 6.662 | 20.71 | 20.662 | 20.49 | 21 | 20.814 | 20.625 | 20.429 | 20.484
2004-06-28 | 1 | 6.33 | 6.405 | 6.28 | 6.79 | 6.626 | 6.575 | 6.417 | 6.662 | 20.72 | 20.662 | 20.49 | 21 | 20.814 | 20.625 | 20.429 | 20.488
2004-06-29 | 1 | 6.34 | 6.41 | 6.28 | 6.79 | 6.634 | 6.575 | 6.424 | 6.674 | 20.72 | 20.665 | 20.49 | 21 | 20.814 | 20.625 | 20.429 | 20.488
2004-06-30 | 1 | 6.34 | 6.415 | 6.3 | 6.81 | 6.634 | 6.58 | 6.424 | 6.682 | 20.72 | 20.665 | 20.49 | 21 | 20.814 | 20.625 | 20.429 | 20.488
2004-07-01 | 1 | 6.36 | 6.42 | 6.3 | 6.81 | 6.648 | 6.59 | 6.44 | 6.686 | 20.71 | 20.662 | 20.49 | 21 | 20.814 | 20.625 | 20.429 | 20.488
2004-07-02 | 1 | 6.36 | 6.425 | 6.31 | 6.815 | 6.648 | 6.59 | 6.444 | 6.688 | 20.71 | 20.662 | 20.49 | 21 | 20.814 | 20.625 | 20.429 | 20.488
2004-07-03 | 1 | 6.375 | 6.437 | 6.32 | 6.825 | 6.656 | 6.61 | 6.449 | 6.696 | 20.71 | 20.662 | 20.49 | 21 | 20.814 | 20.625 | 20.429 | 20.488
2004-07-04 | 1 | 6.375 | 6.44 | 6.325 | 6.825 | 6.668 | 6.61 | 6.457 | 6.708 | 20.71 | 20.662 | 20.49 | 21 | 20.814 | 20.625 | 20.429 | 20.488
2004-07-05 | 1 | 6.38 | 6.455 | 6.33 | 6.84 | 6.676 | 6.625 | 6.457 | 6.712 | 20.7 | 20.662 | 20.49 | 21 | 20.814 | 20.61 | 20.426 | 20.488
2004-07-06 | 1 | 6.39 | 6.46 | 6.33 | 6.84 | 6.684 | 6.625 | 6.47 | 6.72 | 20.7 | 20.662 | 20.49 | 20.995 | 20.814 | 20.61 | 20.426 | 20.484
2004-07-07 | 1 | 6.4 | 6.47 | 6.35 | 6.86 | 6.688 | 6.63 | 6.474 | 6.724 | 20.7 | 20.652 | 20.485 | 20.995 | 20.81 | 20.61 | 20.426 | 20.484
2004-07-08 | 1 | 6.41 | 6.475 | 6.35 | 6.86 | 6.698 | 6.64 | 6.49 | 6.732 | 20.69 | 20.65 | 20.475 | 20.985 | 20.81 | 20.61 | 20.421 | 20.484
2004-07-09 | 1 | 6.425 | 6.487 | 6.37 | 6.875 | 6.706 | 6.65 | 6.494 | 6.738 | 20.69 | 20.645 | 20.475 | 20.985 | 20.802 | 20.61 | 20.417 | 20.484
2004-07-10 | 1 | 6.425 | 6.49 | 6.37 | 6.875 | 6.718 | 6.66 | 6.505 | 6.746 | 20.68 | 20.645 | 20.475 | 20.985 | 20.802 | 20.6 | 20.417 | 20.48
2004-07-11 | 1 | 6.44 | 6.505 | 6.38 | 6.89 | 6.73 | 6.67 | 6.507 | 6.758 | 20.68 | 20.64 | 20.465 | 20.975 | 20.794 | 20.59 | 20.411 | 20.476
2004-07-12 | 1 | 6.45 | 6.515 | 6.39 | 6.9 | 6.734 | 6.675 | 6.52 | 6.762 | 20.675 | 20.635 | 20.46 | 20.965 | 20.794 | 20.59 | 20.401 | 20.476
2004-07-13 | 1 | 6.46 | 6.52 | 6.4 | 6.91 | 6.746 | 6.69 | 6.524 | 6.774 | 20.67 | 20.63 | 20.46 | 20.965 | 20.784 | 20.59 | 20.399 | 20.468
2004-07-14 | 1 | 6.47 | 6.537 | 6.42 | 6.915 | 6.748 | 6.69 | 6.54 | 6.774 | 20.66 | 20.62 | 20.45 | 20.955 | 20.776 | 20.575 | 20.393 | 20.464
2004-07-15 | 1 | 6.475 | 6.537 | 6.42 | 6.925 | 6.764 | 6.71 | 6.544 | 6.788 | 20.65 | 20.612 | 20.44 | 20.95 | 20.768 | 20.575 | 20.383 | 20.456
2004-07-16 | 1 | 6.49 | 6.555 | 6.43 | 6.94 | 6.768 | 6.71 | 6.555 | 6.788 | 20.65 | 20.602 | 20.435 | 20.945 | 20.764 | 20.575 | 20.379 | 20.448
2004-07-17 | 1 | 6.5 | 6.565 | 6.43 | 6.94 | 6.78 | 6.725 | 6.567 | 6.808 | 20.63 | 20.6 | 20.425 | 20.935 | 20.76 | 20.56 | 20.376 | 20.446
2004-07-18 | 1 | 6.51 | 6.57 | 6.45 | 6.96 | 6.796 | 6.725 | 6.57 | 6.808 | 20.63 | 20.595 | 20.425 | 20.935 | 20.752 | 20.56 | 20.371 | 20.438
2004-07-19 | 1 | 6.525 | 6.587 | 6.47 | 6.965 | 6.798 | 6.74 | 6.584 | 6.824 | 20.62 | 20.585 | 20.415 | 20.915 | 20.744 | 20.55 | 20.367 | 20.434
2004-07-20 | 1 | 6.53 | 6.587 | 6.47 | 6.975 | 6.814 | 6.74 | 6.594 | 6.824 | 20.61 | 20.57 | 20.4 | 20.915 | 20.734 | 20.54 | 20.351 | 20.426
2004-07-21 | 1 | 6.54 | 6.605 | 6.48 | 6.99 | 6.818 | 6.76 | 6.599 | 6.838 | 20.6 | 20.565 | 20.4 | 20.9 | 20.726 | 20.535 | 20.349 | 20.426
2004-07-22 | 1 | 6.56 | 6.615 | 6.49 | 6.99 | 6.83 | 6.765 | 6.607 | 6.838 | 20.59 | 20.552 | 20.385 | 20.9 | 20.71 | 20.525 | 20.333 | 20.406
2004-07-23 | 1 | 6.57 | 6.62 | 6.5 | 7.01 | 6.846 | 6.775 | 6.62 | 6.858 | 20.58 | 20.55 | 20.375 | 20.885 | 20.71 | 20.515 | 20.329 | 20.406
2004-07-24 | 1 | 6.575 | 6.637 | 6.52 | 7.015 | 6.848 | 6.79 | 6.634 | 6.866 | 20.57 | 20.535 | 20.365 | 20.875 | 20.694 | 20.51 | 20.321 | 20.388
2004-07-25 | 1 | 6.59 | 6.645 | 6.52 | 7.025 | 6.864 | 6.79 | 6.64 | 6.874 | 20.56 | 20.52 | 20.36 | 20.865 | 20.686 | 20.49 | 20.311 | 20.388
2004-07-26 | 1 | 6.6 | 6.655 | 6.53 | 7.04 | 6.88 | 6.81 | 6.649 | 6.878 | 20.55 | 20.515 | 20.35 | 20.85 | 20.676 | 20.485 | 20.301 | 20.376
2004-07-27 | 1 | 6.61 | 6.67 | 6.55 | 7.05 | 6.88 | 6.815 | 6.655 | 6.888 | 20.53 | 20.5 | 20.335 | 20.845 | 20.66 | 20.475 | 20.283 | 20.376
2004-07-28 | 1 | 6.625 | 6.672 | 6.55 | 7.06 | 6.896 | 6.825 | 6.667 | 6.896 | 20.52 | 20.49 | 20.315 | 20.835 | 20.656 | 20.465 | 20.279 | 20.356
2004-07-29 | 1 | 6.63 | 6.687 | 6.57 | 7.075 | 6.906 | 6.84 | 6.674 | 6.908 | 20.51 | 20.485 | 20.31 | 20.815 | 20.644 | 20.45 | 20.271 | 20.354
2004-07-30 | 1 | 6.65 | 6.705 | 6.575 | 7.085 | 6.914 | 6.84 | 6.69 | 6.916 | 20.5 | 20.465 | 20.3 | 20.805 | 20.626 | 20.44 | 20.251 | 20.338
2004-07-31 | 1 | 6.66 | 6.715 | 6.58 | 7.09 | 6.93 | 6.86 | 6.699 | 6.924 | 20.48 | 20.45 | 20.285 | 20.795 | 20.614 | 20.435 | 20.249 | 20.326
2004-08-01 | 1 | 6.675 | 6.72 | 6.6 | 7.11 | 6.938 | 6.865 | 6.705 | 6.93 | 20.47 | 20.435 | 20.265 | 20.785 | 20.598 | 20.415 | 20.233 | 20.326
2004-08-02 | 1 | 6.68 | 6.737 | 6.61 | 7.115 | 6.946 | 6.875 | 6.717 | 6.938 | 20.45 | 20.425 | 20.26 | 20.765 | 20.594 | 20.41 | 20.221 | 20.306
2004-08-03 | 1 | 6.69 | 6.752 | 6.62 | 7.125 | 6.964 | 6.885 | 6.72 | 6.95 | 20.43 | 20.405 | 20.25 | 20.75 | 20.576 | 20.39 | 20.201 | 20.296
2004-08-04 | 1 | 6.71 | 6.76 | 6.63 | 7.14 | 6.968 | 6.89 | 6.734 | 6.958 | 20.425 | 20.4 | 20.235 | 20.735 | 20.56 | 20.385 | 20.199 | 20.28
2004-08-05 | 1 | 6.72 | 6.77 | 6.64 | 7.15 | 6.98 | 6.91 | 6.749 | 6.97 | 20.41 | 20.385 | 20.215 | 20.725 | 20.548 | 20.365 | 20.183 | 20.276
2004-08-06 | 1 | 6.73 | 6.782 | 6.65 | 7.16 | 6.996 | 6.915 | 6.755 | 6.978 | 20.39 | 20.365 | 20.2 | 20.705 | 20.528 | 20.35 | 20.171 | 20.256
2004-08-07 | 1 | 6.74 | 6.792 | 6.67 | 7.175 | 7.004 | 6.925 | 6.767 | 6.98 | 20.375 | 20.35 | 20.185 | 20.7 | 20.514 | 20.335 | 20.151 | 20.246
2004-08-08 | 1 | 6.76 | 6.805 | 6.675 | 7.185 | 7.014 | 6.935 | 6.77 | 6.996 | 20.36 | 20.335 | 20.165 | 20.685 | 20.498 | 20.325 | 20.133 | 20.23
2004-08-09 | 1 | 6.77 | 6.815 | 6.68 | 7.19 | 7.026 | 6.95 | 6.784 | 7 | 20.34 | 20.315 | 20.15 | 20.665 | 20.478 | 20.31 | 20.121 | 20.226
2004-08-10 | 1 | 6.775 | 6.822 | 6.69 | 7.21 | 7.038 | 6.96 | 6.795 | 7.016 | 20.325 | 20.3 | 20.135 | 20.65 | 20.464 | 20.3 | 20.121 | 20.206
2004-08-11 | 1 | 6.79 | 6.832 | 6.71 | 7.215 | 7.046 | 6.965 | 6.805 | 7.02 | 20.31 | 20.285 | 20.115 | 20.635 | 20.448 | 20.285 | 20.101 | 20.196
2004-08-12 | 1 | 6.8 | 6.852 | 6.72 | 7.225 | 7.054 | 6.975 | 6.815 | 7.028 | 20.29 | 20.265 | 20.1 | 20.615 | 20.436 | 20.265 | 20.083 | 20.18
2004-08-13 | 1 | 6.82 | 6.86 | 6.725 | 7.235 | 7.068 | 6.985 | 6.82 | 7.03 | 20.27 | 20.25 | 20.085 | 20.6 | 20.422 | 20.25 | 20.071 | 20.164
2004-08-14 | 1 | 6.825 | 6.865 | 6.74 | 7.25 | 7.076 | 7 | 6.834 | 7.038 | 20.25 | 20.235 | 20.065 | 20.585 | 20.398 | 20.235 | 20.051 | 20.146
2004-08-15 | 1 | 6.84 | 6.882 | 6.75 | 7.26 | 7.088 | 7 | 6.84 | 7.05 | 20.23 | 20.215 | 20.05 | 20.565 | 20.378 | 20.215 | 20.033 | 20.13
2004-08-16 | 1 | 6.85 | 6.892 | 6.76 | 7.265 | 7.104 | 7.015 | 6.849 | 7.058 | 20.22 | 20.2 | 20.035 | 20.55 | 20.364 | 20.2 | 20.021 | 20.114
2004-08-17 | 1 | 6.86 | 6.902 | 6.775 | 7.275 | 7.112 | 7.015 | 6.865 | 7.07 | 20.2 | 20.185 | 20.015 | 20.535 | 20.348 | 20.185 | 20.001 | 20.104
2004-08-18 | 1 | 6.875 | 6.915 | 6.78 | 7.29 | 7.118 | 7.035 | 6.867 | 7.074 | 20.18 | 20.155 | 20 | 20.505 | 20.328 | 20.165 | 19.983 | 20.092
2004-08-19 | 1 | 6.88 | 6.922 | 6.79 | 7.3 | 7.134 | 7.04 | 6.88 | 7.08 | 20.16 | 20.14 | 19.985 | 20.485 | 20.314 | 20.15 | 19.971 | 20.072
2004-08-20 | 1 | 6.9 | 6.932 | 6.81 | 7.31 | 7.138 | 7.05 | 6.89 | 7.088 | 20.13 | 20.12 | 19.965 | 20.465 | 20.298 | 20.135 | 19.951 | 20.064
2004-08-21 | 1 | 6.91 | 6.952 | 6.81 | 7.325 | 7.154 | 7.065 | 6.895 | 7.1 | 20.12 | 20.102 | 19.945 | 20.45 | 20.274 | 20.115 | 19.933 | 20.046
2004-08-22 | 1 | 6.92 | 6.957 | 6.825 | 7.335 | 7.166 | 7.065 | 6.905 | 7.108 | 20.1 | 20.09 | 19.925 | 20.435 | 20.256 | 20.1 | 19.921 | 20.03
2004-08-23 | 1 | 6.93 | 6.965 | 6.84 | 7.34 | 7.168 | 7.085 | 6.915 | 7.112 | 20.08 | 20.07 | 19.905 | 20.415 | 20.24 | 20.075 | 19.901 | 20.014
2004-08-24 | 1 | 6.94 | 6.982 | 6.84 | 7.35 | 7.184 | 7.085 | 6.93 | 7.124 | 20.05 | 20.045 | 19.895 | 20.4 | 20.224 | 20.055 | 19.878 | 19.992
2004-08-25 | 1 | 6.96 | 6.987 | 6.86 | 7.365 | 7.2 | 7.1 | 6.93 | 7.126 | 20.03 | 20.02 | 19.865 | 20.375 | 20.202 | 20.035 | 19.861 | 19.972
2004-08-26 | 1 | 6.97 | 7.002 | 6.865 | 7.375 | 7.2 | 7.1 | 6.945 | 7.138 | 20.02 | 20.002 | 19.85 | 20.35 | 20.174 | 20.015 | 19.835 | 19.954
2004-08-27 | 1 | 6.975 | 7.012 | 6.875 | 7.385 | 7.216 | 7.115 | 6.949 | 7.142 | 20 | 19.99 | 19.825 | 20.335 | 20.156 | 20 | 19.825 | 19.938
2004-08-28 | 1 | 6.99 | 7.017 | 6.89 | 7.39 | 7.226 | 7.135 | 6.965 | 7.158 | 19.97 | 19.96 | 19.805 | 20.315 | 20.14 | 19.985 | 19.801 | 19.918
2004-08-29 | 1 | 7 | 7.032 | 6.9 | 7.41 | 7.234 | 7.135 | 6.967 | 7.162 | 19.95 | 19.94 | 19.795 | 20.3 | 20.124 | 19.965 | 19.783 | 19.904
2004-08-30 | 1 | 7.02 | 7.047 | 6.91 | 7.415 | 7.25 | 7.15 | 6.98 | 7.166 | 19.93 | 19.92 | 19.765 | 20.265 | 20.094 | 19.945 | 19.771 | 19.888
2004-08-31 | 1 | 7.025 | 7.057 | 6.915 | 7.425 | 7.254 | 7.15 | 6.984 | 7.176 | 19.91 | 19.902 | 19.745 | 20.25 | 20.078 | 19.925 | 19.751 | 19.868
2004-09-01 | 1 | 7.03 | 7.065 | 6.925 | 7.435 | 7.266 | 7.165 | 6.995 | 7.184 | 19.88 | 19.88 | 19.725 | 20.235 | 20.056 | 19.905 | 19.728 | 19.854
2004-09-02 | 1 | 7.05 | 7.077 | 6.94 | 7.45 | 7.274 | 7.165 | 7.005 | 7.192 | 19.87 | 19.857 | 19.705 | 20.215 | 20.04 | 19.885 | 19.711 | 19.838
2004-09-03 | 1 | 7.06 | 7.087 | 6.95 | 7.46 | 7.284 | 7.185 | 7.015 | 7.2 | 19.85 | 19.84 | 19.675 | 20.185 | 20.008 | 19.865 | 19.685 | 19.818
2004-09-04 | 1 | 7.07 | 7.097 | 6.96 | 7.465 | 7.3 | 7.195 | 7.03 | 7.208 | 19.82 | 19.81 | 19.655 | 20.165 | 19.994 | 19.845 | 19.671 | 19.804
2004-09-05 | 1 | 7.08 | 7.112 | 6.965 | 7.475 | 7.304 | 7.2 | 7.03 | 7.212 | 19.8 | 19.792 | 19.645 | 20.15 | 19.978 | 19.825 | 19.651 | 19.78
2004-09-06 | 1 | 7.09 | 7.115 | 6.985 | 7.485 | 7.316 | 7.205 | 7.045 | 7.216 | 19.77 | 19.775 | 19.625 | 20.135 | 19.948 | 19.805 | 19.628 | 19.758
2004-09-07 | 1 | 7.1 | 7.127 | 6.99 | 7.5 | 7.324 | 7.215 | 7.045 | 7.226 | 19.75 | 19.752 | 19.595 | 20.1 | 19.928 | 19.785 | 19.611 | 19.738
2004-09-08 | 1 | 7.12 | 7.147 | 7 | 7.51 | 7.342 | 7.225 | 7.065 | 7.234 | 19.73 | 19.725 | 19.575 | 20.085 | 19.908 | 19.765 | 19.585 | 19.718
2004-09-09 | 1 | 7.125 | 7.147 | 7.01 | 7.515 | 7.346 | 7.235 | 7.065 | 7.238 | 19.7 | 19.707 | 19.555 | 20.065 | 19.894 | 19.745 | 19.575 | 19.704
2004-09-10 | 1 | 7.13 | 7.162 | 7.015 | 7.525 | 7.354 | 7.245 | 7.08 | 7.25 | 19.68 | 19.69 | 19.535 | 20.035 | 19.866 | 19.725 | 19.541 | 19.688
2004-09-11 | 1 | 7.15 | 7.165 | 7.035 | 7.535 | 7.37 | 7.25 | 7.08 | 7.254 | 19.67 | 19.657 | 19.505 | 20.015 | 19.844 | 19.705 | 19.528 | 19.66
2004-09-12 | 1 | 7.16 | 7.177 | 7.035 | 7.55 | 7.374 | 7.255 | 7.095 | 7.266 | 19.63 | 19.642 | 19.495 | 20 | 19.828 | 19.685 | 19.511 | 19.65
2004-09-13 | 1 | 7.17 | 7.197 | 7.05 | 7.56 | 7.392 | 7.265 | 7.095 | 7.268 | 19.62 | 19.61 | 19.465 | 19.975 | 19.8 | 19.655 | 19.485 | 19.626
2004-09-14 | 1 | 7.18 | 7.202 | 7.065 | 7.565 | 7.392 | 7.275 | 7.115 | 7.276 | 19.58 | 19.592 | 19.445 | 19.95 | 19.778 | 19.645 | 19.475 | 19.608
2004-09-15 | 1 | 7.2 | 7.212 | 7.065 | 7.585 | 7.404 | 7.295 | 7.115 | 7.284 | 19.57 | 19.575 | 19.425 | 19.935 | 19.758 | 19.625 | 19.441 | 19.596
2004-09-16 | 1 | 7.2 | 7.225 | 7.085 | 7.585 | 7.42 | 7.295 | 7.128 | 7.288 | 19.55 | 19.552 | 19.4 | 19.91 | 19.74 | 19.6 | 19.428 | 19.576
2004-09-17 | 1 | 7.22 | 7.232 | 7.085 | 7.6 | 7.424 | 7.305 | 7.13 | 7.3 | 19.52 | 19.525 | 19.385 | 19.885 | 19.708 | 19.575 | 19.405 | 19.55
2004-09-18 | 1 | 7.23 | 7.247 | 7.1 | 7.61 | 7.44 | 7.305 | 7.141 | 7.304 | 19.5 | 19.507 | 19.355 | 19.865 | 19.694 | 19.555 | 19.385 | 19.53
2004-09-19 | 1 | 7.23 | 7.257 | 7.115 | 7.615 | 7.446 | 7.325 | 7.145 | 7.308 | 19.475 | 19.482 | 19.335 | 19.84 | 19.67 | 19.545 | 19.365 | 19.508
2004-09-20 | 1 | 7.25 | 7.262 | 7.115 | 7.635 | 7.45 | 7.325 | 7.161 | 7.318 | 19.45 | 19.457 | 19.315 | 19.815 | 19.646 | 19.505 | 19.341 | 19.496
2004-09-21 | 1 | 7.27 | 7.275 | 7.135 | 7.635 | 7.47 | 7.345 | 7.175 | 7.326 | 19.43 | 19.442 | 19.295 | 19.8 | 19.62 | 19.495 | 19.325 | 19.476
2004-09-22 | 1 | 7.275 | 7.292 | 7.145 | 7.65 | 7.474 | 7.35 | 7.178 | 7.338 | 19.4 | 19.415 | 19.265 | 19.775 | 19.6 | 19.475 | 19.305 | 19.458
2004-09-23 | 1 | 7.28 | 7.297 | 7.15 | 7.66 | 7.49 | 7.355 | 7.185 | 7.346 | 19.38 | 19.392 | 19.25 | 19.75 | 19.59 | 19.455 | 19.28 | 19.438
2004-09-24 | 1 | 7.3 | 7.307 | 7.165 | 7.665 | 7.496 | 7.375 | 7.195 | 7.35 | 19.36 | 19.375 | 19.225 | 19.735 | 19.554 | 19.435 | 19.265 | 19.418
2004-09-25 | 1 | 7.31 | 7.325 | 7.175 | 7.685 | 7.5 | 7.375 | 7.205 | 7.358 | 19.33 | 19.347 | 19.2 | 19.715 | 19.54 | 19.405 | 19.241 | 19.4
2004-09-26 | 1 | 7.32 | 7.325 | 7.185 | 7.69 | 7.52 | 7.395 | 7.215 | 7.358 | 19.32 | 19.325 | 19.185 | 19.685 | 19.52 | 19.395 | 19.225 | 19.376
2004-09-27 | 1 | 7.33 | 7.342 | 7.195 | 7.7 | 7.528 | 7.395 | 7.225 | 7.376 | 19.28 | 19.307 | 19.165 | 19.665 | 19.492 | 19.375 | 19.195 | 19.358
2004-09-28 | 1 | 7.35 | 7.357 | 7.2 | 7.715 | 7.54 | 7.405 | 7.23 | 7.376 | 19.27 | 19.277 | 19.135 | 19.65 | 19.474 | 19.35 | 19.18 | 19.346
2004-09-29 | 1 | 7.35 | 7.357 | 7.215 | 7.715 | 7.55 | 7.405 | 7.241 | 7.396 | 19.25 | 19.262 | 19.115 | 19.625 | 19.45 | 19.335 | 19.165 | 19.326
2004-09-30 | 1 | 7.37 | 7.375 | 7.225 | 7.735 | 7.558 | 7.425 | 7.255 | 7.396 | 19.22 | 19.242 | 19.1 | 19.6 | 19.44 | 19.305 | 19.141 | 19.304
2004-10-01 | 1 | 7.38 | 7.392 | 7.235 | 7.75 | 7.57 | 7.435 | 7.261 | 7.404 | 19.2 | 19.212 | 19.065 | 19.585 | 19.404 | 19.295 | 19.125 | 19.288
2004-10-02 | 1 | 7.39 | 7.392 | 7.25 | 7.75 | 7.578 | 7.445 | 7.275 | 7.408 | 19.175 | 19.197 | 19.05 | 19.56 | 19.392 | 19.275 | 19.095 | 19.266
2004-10-03 | 1 | 7.4 | 7.407 | 7.255 | 7.765 | 7.594 | 7.455 | 7.278 | 7.418 | 19.15 | 19.177 | 19.035 | 19.535 | 19.37 | 19.25 | 19.08 | 19.25
2004-10-04 | 1 | 7.42 | 7.425 | 7.265 | 7.785 | 7.6 | 7.455 | 7.285 | 7.426 | 19.13 | 19.152 | 19.015 | 19.515 | 19.346 | 19.235 | 19.065 | 19.234
2004-10-05 | 1 | 7.43 | 7.43 | 7.275 | 7.785 | 7.608 | 7.475 | 7.291 | 7.438 | 19.11 | 19.127 | 18.985 | 19.5 | 19.324 | 19.205 | 19.045 | 19.216
2004-10-06 | 1 | 7.43 | 7.442 | 7.295 | 7.8 | 7.628 | 7.485 | 7.305 | 7.446 | 19.08 | 19.112 | 18.965 | 19.475 | 19.304 | 19.195 | 19.028 | 19.2
2004-10-07 | 1 | 7.45 | 7.457 | 7.305 | 7.815 | 7.636 | 7.495 | 7.321 | 7.454 | 19.07 | 19.087 | 18.95 | 19.45 | 19.292 | 19.175 | 18.995 | 19.184
2004-10-08 | 1 | 7.47 | 7.46 | 7.305 | 7.815 | 7.644 | 7.5 | 7.328 | 7.458 | 19.04 | 19.062 | 18.935 | 19.435 | 19.262 | 19.15 | 18.98 | 19.162
2004-10-09 | 1 | 7.48 | 7.475 | 7.325 | 7.835 | 7.658 | 7.505 | 7.335 | 7.468 | 19.02 | 19.047 | 18.91 | 19.415 | 19.242 | 19.135 | 18.965 | 19.142
2004-10-10 | 1 | 7.48 | 7.492 | 7.345 | 7.85 | 7.674 | 7.525 | 7.341 | 7.476 | 19 | 19.027 | 18.885 | 19.39 | 19.224 | 19.115 | 18.945 | 19.126
2004-10-11 | 1 | 7.5 | 7.502 | 7.345 | 7.85 | 7.678 | 7.535 | 7.355 | 7.488 | 18.98 | 19.007 | 18.865 | 19.375 | 19.204 | 19.1 | 18.93 | 19.112
2004-10-12 | 1 | 7.52 | 7.51 | 7.355 | 7.865 | 7.694 | 7.545 | 7.371 | 7.5 | 18.96 | 18.982 | 18.85 | 19.35 | 19.184 | 19.075 | 18.915 | 19.092
2004-10-13 | 1 | 7.53 | 7.525 | 7.375 | 7.885 | 7.706 | 7.55 | 7.378 | 7.504 | 18.93 | 18.962 | 18.825 | 19.335 | 19.166 | 19.055 | 18.895 | 19.076
2004-10-14 | 1 | 7.55 | 7.54 | 7.375 | 7.885 | 7.708 | 7.565 | 7.385 | 7.51 | 18.92 | 18.947 | 18.81 | 19.315 | 19.15 | 19.045 | 18.88 | 19.062
2004-10-15 | 1 | 7.55 | 7.552 | 7.395 | 7.9 | 7.728 | 7.575 | 7.401 | 7.518 | 18.9 | 18.927 | 18.79 | 19.3 | 19.124 | 19.015 | 18.865 | 19.042
2004-10-16 | 1 | 7.57 | 7.56 | 7.405 | 7.915 | 7.74 | 7.585 | 7.405 | 7.538 | 18.875 | 18.907 | 18.775 | 19.275 | 19.104 | 19 | 18.84 | 19.026
2004-10-17 | 1 | 7.58 | 7.57 | 7.425 | 7.935 | 7.756 | 7.6 | 7.421 | 7.538 | 18.86 | 18.887 | 18.75 | 19.26 | 19.084 | 18.985 | 18.82 | 19.012
2004-10-18 | 1 | 7.6 | 7.59 | 7.425 | 7.935 | 7.758 | 7.605 | 7.428 | 7.554 | 18.83 | 18.865 | 18.735 | 19.24 | 19.066 | 18.965 | 18.799 | 18.992
2004-10-19 | 1 | 7.62 | 7.602 | 7.445 | 7.95 | 7.774 | 7.615 | 7.435 | 7.556 | 18.82 | 18.852 | 18.715 | 19.215 | 19.05 | 18.95 | 18.784 | 18.976
2004-10-20 | 1 | 7.62 | 7.61 | 7.455 | 7.965 | 7.79 | 7.635 | 7.451 | 7.568 | 18.8 | 18.832 | 18.69 | 19.2 | 19.034 | 18.935 | 18.767 | 18.962
2004-10-21 | 1 | 7.63 | 7.62 | 7.465 | 7.985 | 7.802 | 7.645 | 7.461 | 7.58 | 18.775 | 18.815 | 18.675 | 19.185 | 19.016 | 18.915 | 18.749 | 18.942
2004-10-22 | 1 | 7.65 | 7.64 | 7.485 | 7.985 | 7.814 | 7.65 | 7.475 | 7.588 | 18.76 | 18.802 | 18.66 | 19.165 | 19 | 18.9 | 18.74 | 18.93
2004-10-23 | 1 | 7.67 | 7.652 | 7.495 | 8 | 7.824 | 7.665 | 7.483 | 7.596 | 18.74 | 18.777 | 18.64 | 19.15 | 18.984 | 18.885 | 18.72 | 18.924
2004-10-24 | 1 | 7.68 | 7.67 | 7.505 | 8.015 | 7.84 | 7.685 | 7.501 | 7.614 | 18.725 | 18.762 | 18.625 | 19.135 | 18.966 | 18.865 | 18.705 | 18.908
2004-10-25 | 1 | 7.7 | 7.675 | 7.515 | 8.035 | 7.852 | 7.685 | 7.505 | 7.618 | 18.71 | 18.747 | 18.61 | 19.115 | 18.95 | 18.85 | 18.695 | 18.888
2004-10-26 | 1 | 7.71 | 7.69 | 7.535 | 8.045 | 7.864 | 7.7 | 7.521 | 7.63 | 18.68 | 18.732 | 18.59 | 19.1 | 18.934 | 18.835 | 18.68 | 18.876
2004-10-27 | 1 | 7.72 | 7.702 | 7.55 | 8.05 | 7.878 | 7.715 | 7.533 | 7.642 | 18.67 | 18.715 | 18.575 | 19.085 | 18.916 | 18.825 | 18.665 | 18.87
2004-10-28 | 1 | 7.73 | 7.72 | 7.555 | 8.065 | 7.89 | 7.725 | 7.541 | 7.646 | 18.65 | 18.702 | 18.56 | 19.065 | 18.9 | 18.815 | 18.645 | 18.85
2004-10-29 | 1 | 7.75 | 7.74 | 7.575 | 8.085 | 7.906 | 7.735 | 7.551 | 7.664 | 18.63 | 18.682 | 18.54 | 19.05 | 18.888 | 18.8 | 18.634 | 18.838
2004-10-30 | 1 | 7.77 | 7.75 | 7.585 | 8.1 | 7.914 | 7.75 | 7.571 | 7.672 | 18.62 | 18.665 | 18.525 | 19.04 | 18.868 | 18.785 | 18.617 | 18.824
2004-10-31 | 0 | 6.78 | 6.755 | 6.6 | 7.105 | 6.928 | 6.765 | 6.583 | 6.68 | 17.61 | 17.652 | 17.52 | 18.025 | 17.854 | 17.765 | 17.605 | 17.82
2004-11-01 | 0 | 6.8 | 6.775 | 6.615 | 7.115 | 6.948 | 6.775 | 6.591 | 6.696 | 17.59 | 17.632 | 17.51 | 18.01 | 17.838 | 17.75 | 17.595 | 17.8
2004-11-02 | 0 | 6.82 | 6.79 | 6.635 | 7.135 | 6.964 | 6.785 | 6.601 | 6.706 | 17.575 | 17.615 | 17.49 | 17.99 | 17.826 | 17.74 | 17.58 | 17.788
2004-11-03 | 0 | 6.825 | 6.802 | 6.645 | 7.15 | 6.974 | 6.8 | 6.621 | 6.714 | 17.56 | 17.602 | 17.475 | 17.985 | 17.816 | 17.735 | 17.567 | 17.78
2004-11-04 | 0 | 6.84 | 6.815 | 6.65 | 7.165 | 6.986 | 6.815 | 6.633 | 6.73 | 17.54 | 17.592 | 17.46 | 17.965 | 17.804 | 17.715 | 17.555 | 17.77
2004-11-05 | 0 | 6.85 | 6.835 | 6.665 | 7.185 | 6.998 | 6.825 | 6.649 | 6.738 | 17.53 | 17.572 | 17.45 | 17.96 | 17.788 | 17.7 | 17.545 | 17.766
2004-11-06 | 0 | 6.87 | 6.85 | 6.685 | 7.195 | 7.014 | 6.835 | 6.651 | 6.746 | 17.52 | 17.565 | 17.43 | 17.94 | 17.768 | 17.69 | 17.534 | 17.75
2004-11-07 | 0 | 6.88 | 6.865 | 6.7 | 7.2 | 7.028 | 6.85 | 6.671 | 6.764 | 17.5 | 17.552 | 17.425 | 17.925 | 17.764 | 17.685 | 17.52 | 17.73
2004-11-08 | 0 | 6.9 | 6.875 | 6.715 | 7.215 | 7.048 | 6.865 | 6.683 | 6.776 | 17.49 | 17.537 | 17.41 | 17.915 | 17.754 | 17.675 | 17.515 | 17.728
2004-11-09 | 0 | 6.92 | 6.895 | 6.735 | 7.235 | 7.06 | 6.885 | 6.701 | 6.788 | 17.475 | 17.522 | 17.4 | 17.91 | 17.738 | 17.66 | 17.499 | 17.72
2004-11-10 | 0 | 6.93 | 6.902 | 6.735 | 7.25 | 7.076 | 6.89 | 6.701 | 6.796 | 17.47 | 17.515 | 17.39 | 17.89 | 17.73 | 17.65 | 17.49 | 17.716
2004-11-11 | 0 | 6.95 | 6.915 | 6.75 | 7.265 | 7.078 | 6.91 | 6.721 | 6.814 | 17.46 | 17.505 | 17.375 | 17.885 | 17.718 | 17.64 | 17.484 | 17.7
2004-11-12 | 0 | 6.97 | 6.935 | 6.765 | 7.285 | 7.098 | 6.915 | 6.733 | 6.826 | 17.44 | 17.492 | 17.37 | 17.875 | 17.704 | 17.635 | 17.47 | 17.696
2004-11-13 | 0 | 6.98 | 6.95 | 6.785 | 7.295 | 7.114 | 6.935 | 6.751 | 6.838 | 17.43 | 17.487 | 17.36 | 17.865 | 17.696 | 17.625 | 17.467 | 17.688
2004-11-14 | 0 | 7 | 6.965 | 6.8 | 7.305 | 7.128 | 6.95 | 6.767 | 6.846 | 17.425 | 17.47 | 17.35 | 17.86 | 17.688 | 17.615 | 17.455 | 17.678
2004-11-15 | 0 | 7.01 | 6.985 | 6.815 | 7.315 | 7.144 | 6.96 | 6.776 | 6.856 | 17.41 | 17.465 | 17.34 | 17.84 | 17.68 | 17.61 | 17.449 | 17.674
2004-11-16 | 0 | 7.025 | 7 | 6.835 | 7.335 | 7.16 | 6.975 | 6.783 | 6.876 | 17.41 | 17.455 | 17.33 | 17.84 | 17.668 | 17.6 | 17.44 | 17.67
2004-11-17 | 0 | 7.04 | 7.015 | 6.85 | 7.35 | 7.176 | 6.99 | 6.801 | 6.888 | 17.39 | 17.455 | 17.325 | 17.825 | 17.664 | 17.59 | 17.434 | 17.666
2004-11-18 | 0 | 7.06 | 7.02 | 6.86 | 7.365 | 7.186 | 7 | 6.821 | 6.896 | 17.38 | 17.437 | 17.32 | 17.825 | 17.656 | 17.59 | 17.424 | 17.658
2004-11-19 | 0 | 7.07 | 7.04 | 6.875 | 7.385 | 7.206 | 7.015 | 6.829 | 6.906 | 17.375 | 17.437 | 17.31 | 17.815 | 17.646 | 17.575 | 17.42 | 17.658
2004-11-20 | 0 | 7.08 | 7.052 | 6.885 | 7.4 | 7.214 | 7.035 | 6.849 | 6.926 | 17.375 | 17.422 | 17.3 | 17.81 | 17.646 | 17.575 | 17.417 | 17.646
2004-11-21 | 0 | 7.1 | 7.065 | 6.9 | 7.415 | 7.226 | 7.04 | 6.861 | 6.938 | 17.36 | 17.42 | 17.3 | 17.81 | 17.642 | 17.575 | 17.407 | 17.638
2004-11-22 | 0 | 7.12 | 7.085 | 6.915 | 7.425 | 7.244 | 7.06 | 6.871 | 6.954 | 17.36 | 17.42 | 17.29 | 17.79 | 17.63 | 17.56 | 17.405 | 17.638
2004-11-23 | 0 | 7.13 | 7.1 | 6.935 | 7.445 | 7.26 | 7.075 | 6.883 | 6.956 | 17.35 | 17.405 | 17.28 | 17.79 | 17.63 | 17.56 | 17.399 | 17.638
2004-11-24 | 0 | 7.15 | 7.115 | 6.95 | 7.45 | 7.276 | 7.085 | 6.899 | 6.976 | 17.34 | 17.405 | 17.28 | 17.79 | 17.622 | 17.56 | 17.399 | 17.636
2004-11-25 | 0 | 7.17 | 7.135 | 6.96 | 7.465 | 7.294 | 7.1 | 6.917 | 6.988 | 17.34 | 17.405 | 17.28 | 17.785 | 17.618 | 17.56 | 17.394 | 17.628
2004-11-26 | 0 | 7.18 | 7.145 | 6.975 | 7.485 | 7.306 | 7.11 | 6.926 | 6.998 | 17.34 | 17.395 | 17.27 | 17.775 | 17.614 | 17.55 | 17.394 | 17.624
2004-11-27 | 0 | 7.19 | 7.162 | 6.99 | 7.5 | 7.314 | 7.125 | 6.933 | 7.006 | 17.33 | 17.387 | 17.27 | 17.775 | 17.614 | 17.54 | 17.39 | 17.624
2004-11-28 | 0 | 7.21 | 7.17 | 7 | 7.515 | 7.334 | 7.14 | 6.951 | 7.026 | 17.325 | 17.387 | 17.27 | 17.775 | 17.614 | 17.54 | 17.39 | 17.624
2004-11-29 | 0 | 7.225 | 7.19 | 7.015 | 7.525 | 7.344 | 7.16 | 6.967 | 7.038 | 17.325 | 17.387 | 17.27 | 17.775 | 17.614 | 17.54 | 17.39 | 17.624
2004-11-30 | 0 | 7.24 | 7.2 | 7.035 | 7.545 | 7.36 | 7.165 | 6.979 | 7.048 | 17.325 | 17.387 | 17.27 | 17.775 | 17.598 | 17.54 | 17.39 | 17.624
2004-12-01 | 0 | 7.25 | 7.215 | 7.04 | 7.55 | 7.376 | 7.175 | 6.993 | 7.064 | 17.325 | 17.387 | 17.27 | 17.775 | 17.598 | 17.54 | 17.39 | 17.624
2004-12-02 | 0 | 7.27 | 7.23 | 7.06 | 7.565 | 7.386 | 7.19 | 7.001 | 7.076 | 17.325 | 17.387 | 17.27 | 17.775 | 17.598 | 17.54 | 17.39 | 17.624
2004-12-03 | 0 | 7.28 | 7.245 | 7.075 | 7.585 | 7.402 | 7.21 | 7.017 | 7.088 | 17.325 | 17.387 | 17.27 | 17.775 | 17.598 | 17.54 | 17.39 | 17.624
2004-12-04 | 0 | 7.3 | 7.252 | 7.085 | 7.595 | 7.414 | 7.215 | 7.029 | 7.098 | 17.325 | 17.387 | 17.27 | 17.775 | 17.598 | 17.54 | 17.39 | 17.624
2004-12-05 | 0 | 7.31 | 7.265 | 7.1 | 7.605 | 7.426 | 7.225 | 7.043 | 7.106 | 17.325 | 17.387 | 17.27 | 17.775 | 17.598 | 17.54 | 17.39 | 17.632
2004-12-06 | 0 | 7.325 | 7.285 | 7.11 | 7.615 | 7.444 | 7.24 | 7.051 | 7.126 | 17.325 | 17.387 | 17.27 | 17.775 | 17.606 | 17.54 | 17.394 | 17.636
2004-12-07 | 0 | 7.33 | 7.295 | 7.125 | 7.635 | 7.452 | 7.26 | 7.067 | 7.134 | 17.325 | 17.387 | 17.27 | 17.775 | 17.614 | 17.54 | 17.394 | 17.638
2004-12-08 | 0 | 7.35 | 7.312 | 7.14 | 7.65 | 7.464 | 7.265 | 7.079 | 7.146 | 17.325 | 17.387 | 17.27 | 17.775 | 17.614 | 17.56 | 17.394 | 17.638
2004-12-09 | 0 | 7.36 | 7.32 | 7.15 | 7.655 | 7.476 | 7.275 | 7.093 | 7.156 | 17.325 | 17.39 | 17.27 | 17.775 | 17.618 | 17.56 | 17.399 | 17.638
2004-12-10 | 0 | 7.375 | 7.33 | 7.16 | 7.665 | 7.494 | 7.29 | 7.101 | 7.168 | 17.325 | 17.395 | 17.275 | 17.785 | 17.618 | 17.56 | 17.405 | 17.646
2004-12-11 | 0 | 7.38 | 7.345 | 7.175 | 7.685 | 7.502 | 7.31 | 7.117 | 7.18 | 17.33 | 17.405 | 17.28 | 17.79 | 17.618 | 17.56 | 17.407 | 17.658
2004-12-12 | 0 | 7.4 | 7.352 | 7.185 | 7.695 | 7.514 | 7.31 | 7.126 | 7.188 | 17.34 | 17.405 | 17.28 | 17.79 | 17.63 | 17.575 | 17.407 | 17.658
2004-12-13 | 0 | 7.41 | 7.365 | 7.19 | 7.7 | 7.526 | 7.325 | 7.133 | 7.198 | 17.34 | 17.41 | 17.28 | 17.79 | 17.634 | 17.575 | 17.417 | 17.662
2004-12-14 | 0 | 7.42 | 7.38 | 7.21 | 7.715 | 7.534 | 7.34 | 7.149 | 7.214 | 17.34 | 17.415 | 17.3 | 17.8 | 17.634 | 17.575 | 17.424 | 17.67
2004-12-15 | 0 | 7.43 | 7.39 | 7.215 | 7.725 | 7.544 | 7.34 | 7.161 | 7.218 | 17.36 | 17.42 | 17.3 | 17.81 | 17.638 | 17.58 | 17.424 | 17.674
2004-12-16 | 0 | 7.44 | 7.395 | 7.225 | 7.735 | 7.552 | 7.36 | 7.167 | 7.234 | 17.36 | 17.425 | 17.3 | 17.81 | 17.648 | 17.59 | 17.434 | 17.682
2004-12-17 | 0 | 7.45 | 7.412 | 7.24 | 7.75 | 7.564 | 7.36 | 7.176 | 7.238 | 17.37 | 17.427 | 17.32 | 17.815 | 17.648 | 17.59 | 17.444 | 17.688
2004-12-18 | 0 | 7.46 | 7.415 | 7.24 | 7.755 | 7.576 | 7.375 | 7.183 | 7.248 | 17.375 | 17.437 | 17.32 | 17.825 | 17.664 | 17.61 | 17.449 | 17.696
2004-12-19 | 0 | 7.47 | 7.43 | 7.26 | 7.765 | 7.584 | 7.39 | 7.199 | 7.256 | 17.375 | 17.445 | 17.325 | 17.835 | 17.668 | 17.61 | 17.457 | 17.708
2004-12-20 | 0 | 7.48 | 7.44 | 7.265 | 7.775 | 7.594 | 7.39 | 7.201 | 7.268 | 17.39 | 17.455 | 17.33 | 17.84 | 17.68 | 17.625 | 17.467 | 17.708
2004-12-21 | 0 | 7.49 | 7.445 | 7.275 | 7.785 | 7.602 | 7.41 | 7.217 | 7.276 | 17.39 | 17.465 | 17.34 | 17.85 | 17.684 | 17.625 | 17.474 | 17.72
2004-12-22 | 0 | 7.5 | 7.452 | 7.285 | 7.795 | 7.61 | 7.41 | 7.221 | 7.284 | 17.41 | 17.47 | 17.35 | 17.86 | 17.696 | 17.64 | 17.484 | 17.732
2004-12-23 | 0 | 7.5 | 7.462 | 7.29 | 7.8 | 7.614 | 7.425 | 7.229 | 7.288 | 17.41 | 17.477 | 17.37 | 17.865 | 17.698 | 17.64 | 17.494 | 17.738
2004-12-24 | 0 | 7.51 | 7.465 | 7.29 | 7.805 | 7.626 | 7.425 | 7.233 | 7.298 | 17.425 | 17.487 | 17.37 | 17.875 | 17.714 | 17.66 | 17.499 | 17.746
2004-12-25 | 0 | 7.52 | 7.48 | 7.31 | 7.815 | 7.634 | 7.425 | 7.243 | 7.306 | 17.43 | 17.505 | 17.38 | 17.89 | 17.718 | 17.66 | 17.507 | 17.758
2004-12-26 | 0 | 7.525 | 7.48 | 7.31 | 7.815 | 7.634 | 7.44 | 7.249 | 7.318 | 17.44 | 17.51 | 17.38 | 17.89 | 17.734 | 17.675 | 17.52 | 17.762
2004-12-27 | 0 | 7.53 | 7.49 | 7.315 | 7.825 | 7.644 | 7.44 | 7.261 | 7.318 | 17.46 | 17.52 | 17.4 | 17.91 | 17.746 | 17.69 | 17.524 | 17.774
2004-12-28 | 0 | 7.53 | 7.495 | 7.325 | 7.835 | 7.652 | 7.45 | 7.267 | 7.326 | 17.47 | 17.527 | 17.42 | 17.915 | 17.748 | 17.69 | 17.544 | 17.786
2004-12-29 | 0 | 7.54 | 7.495 | 7.325 | 7.835 | 7.652 | 7.46 | 7.267 | 7.334 | 17.475 | 17.54 | 17.42 | 17.925 | 17.768 | 17.71 | 17.549 | 17.796
2004-12-30 | 0 | 7.54 | 7.502 | 7.335 | 7.845 | 7.66 | 7.46 | 7.276 | 7.334 | 17.49 | 17.555 | 17.43 | 17.94 | 17.78 | 17.725 | 17.557 | 17.808
2004-12-31 | 0 | 7.55 | 7.512 | 7.335 | 7.845 | 7.664 | 7.465 | 7.276 | 7.338 | 17.5 | 17.57 | 17.45 | 17.95 | 17.784 | 17.725 | 17.574 | 17.82
2005-01-01 | 0 | 7.55 | 7.512 | 7.34 | 7.85 | 7.664 | 7.475 | 7.279 | 7.348 | 17.51 | 17.575 | 17.45 | 17.96 | 17.798 | 17.74 | 17.584 | 17.832
2005-01-02 | 0 | 7.56 | 7.512 | 7.34 | 7.85 | 7.664 | 7.475 | 7.279 | 7.348 | 17.525 | 17.587 | 17.47 | 17.975 | 17.814 | 17.76 | 17.594 | 17.838
2005-01-03 | 0 | 7.56 | 7.515 | 7.34 | 7.85 | 7.676 | 7.475 | 7.283 | 7.356 | 17.54 | 17.605 | 17.48 | 17.99 | 17.826 | 17.76 | 17.607 | 17.858
2005-01-04 | 0 | 7.56 | 7.52 | 7.35 | 7.855 | 7.676 | 7.475 | 7.293 | 7.356 | 17.55 | 17.62 | 17.5 | 18 | 17.834 | 17.775 | 17.62 | 17.862
2005-01-05 | 0 | 7.56 | 7.52 | 7.35 | 7.855 | 7.676 | 7.485 | 7.293 | 7.364 | 17.57 | 17.627 | 17.5 | 18.01 | 17.848 | 17.79 | 17.634 | 17.874
2005-01-06 | 0 | 7.57 | 7.52 | 7.35 | 7.855 | 7.684 | 7.485 | 7.299 | 7.364 | 17.575 | 17.64 | 17.52 | 18.025 | 17.864 | 17.81 | 17.644 | 17.888
2005-01-07 | 0 | 7.57 | 7.52 | 7.35 | 7.865 | 7.684 | 7.49 | 7.299 | 7.368 | 17.59 | 17.655 | 17.53 | 18.04 | 17.88 | 17.81 | 17.657 | 17.904
2005-01-08 | 0 | 7.57 | 7.52 | 7.35 | 7.865 | 7.684 | 7.49 | 7.299 | 7.368 | 17.61 | 17.67 | 17.55 | 18.06 | 17.896 | 17.825 | 17.67 | 17.908
2005-01-09 | 0 | 7.57 | 7.52 | 7.35 | 7.865 | 7.684 | 7.49 | 7.299 | 7.368 | 17.625 | 17.687 | 17.57 | 18.075 | 17.898 | 17.84 | 17.69 | 17.924
2005-01-10 | 0 | 7.56 | 7.52 | 7.35 | 7.865 | 7.684 | 7.49 | 7.299 | 7.376 | 17.64 | 17.705 | 17.58 | 18.085 | 17.918 | 17.86 | 17.699 | 17.938
2005-01-11 | 0 | 7.56 | 7.52 | 7.35 | 7.855 | 7.676 | 7.49 | 7.299 | 7.376 | 17.65 | 17.715 | 17.58 | 18.09 | 17.93 | 17.875 | 17.707 | 17.954
2005-01-12 | 0 | 7.56 | 7.515 | 7.35 | 7.855 | 7.676 | 7.49 | 7.299 | 7.376 | 17.67 | 17.727 | 17.6 | 18.11 | 17.946 | 17.885 | 17.724 | 17.966
2005-01-13 | 0 | 7.55 | 7.515 | 7.35 | 7.855 | 7.676 | 7.485 | 7.299 | 7.376 | 17.68 | 17.737 | 17.62 | 18.125 | 17.964 | 17.89 | 17.74 | 17.974
2005-01-14 | 0 | 7.55 | 7.515 | 7.35 | 7.85 | 7.676 | 7.485 | 7.299 | 7.376 | 17.7 | 17.755 | 17.63 | 18.14 | 17.98 | 17.91 | 17.755 | 17.988
2005-01-15 | 0 | 7.55 | 7.512 | 7.34 | 7.85 | 7.676 | 7.475 | 7.293 | 7.376 | 17.71 | 17.77 | 17.65 | 18.16 | 17.996 | 17.925 | 17.767 | 18.008
2005-01-16 | 0 | 7.54 | 7.502 | 7.34 | 7.85 | 7.668 | 7.475 | 7.293 | 7.368 | 17.725 | 17.787 | 17.67 | 18.175 | 18.006 | 17.94 | 17.784 | 18.02
2005-01-17 | 0 | 7.54 | 7.502 | 7.335 | 7.845 | 7.66 | 7.475 | 7.283 | 7.364 | 17.74 | 17.805 | 17.68 | 18.185 | 18.018 | 17.96 | 17.799 | 18.028
2005-01-18 | 0 | 7.53 | 7.5 | 7.335 | 7.845 | 7.66 | 7.475 | 7.283 | 7.356 | 17.76 | 17.82 | 17.7 | 18.2 | 18.03 | 17.965 | 17.807 | 18.038
2005-01-19 | 0 | 7.53 | 7.5 | 7.325 | 7.835 | 7.66 | 7.465 | 7.279 | 7.356 | 17.775 | 17.837 | 17.71 | 18.215 | 18.046 | 17.985 | 17.82 | 18.058
2005-01-20 | 0 | 7.525 | 7.49 | 7.315 | 7.835 | 7.648 | 7.46 | 7.276 | 7.356 | 17.79 | 17.855 | 17.725 | 18.235 | 18.064 | 17.99 | 17.84 | 18.074
2005-01-21 | 0 | 7.52 | 7.485 | 7.315 | 7.825 | 7.644 | 7.46 | 7.271 | 7.356 | 17.81 | 17.87 | 17.74 | 18.24 | 18.08 | 18.01 | 17.849 | 18.078
2005-01-22 | 0 | 7.51 | 7.485 | 7.31 | 7.815 | 7.644 | 7.45 | 7.271 | 7.338 | 17.825 | 17.882 | 17.75 | 18.26 | 18.096 | 18.025 | 17.867 | 18.096
2005-01-23 | 0 | 7.5 | 7.465 | 7.3 | 7.815 | 7.628 | 7.45 | 7.267 | 7.338 | 17.84 | 17.902 | 17.77 | 18.275 | 18.114 | 18.04 | 17.884 | 18.108
2005-01-24 | 0 | 7.49 | 7.465 | 7.3 | 7.8 | 7.626 | 7.44 | 7.251 | 7.338 | 17.86 | 17.91 | 17.78 | 18.29 | 18.13 | 18.06 | 17.899 | 18.124
2005-01-25 | 0 | 7.48 | 7.45 | 7.285 | 7.8 | 7.614 | 7.435 | 7.251 | 7.33 | 17.875 | 17.922 | 17.8 | 18.31 | 18.146 | 18.065 | 17.905 | 18.13
2005-01-26 | 0 | 7.475 | 7.45 | 7.285 | 7.785 | 7.61 | 7.425 | 7.233 | 7.326 | 17.89 | 17.942 | 17.82 | 18.325 | 18.154 | 18.085 | 17.92 | 18.15
2005-01-27 | 0 | 7.47 | 7.435 | 7.265 | 7.785 | 7.598 | 7.415 | 7.233 | 7.326 | 17.91 | 17.96 | 17.83 | 18.34 | 18.168 | 18.1 | 17.94 | 18.166
2005-01-28 | 0 | 7.45 | 7.435 | 7.265 | 7.765 | 7.594 | 7.41 | 7.226 | 7.314 | 17.925 | 17.97 | 17.85 | 18.36 | 18.188 | 18.11 | 17.949 | 18.174
2005-01-29 | 0 | 7.45 | 7.415 | 7.25 | 7.765 | 7.578 | 7.4 | 7.221 | 7.306 | 17.94 | 17.987 | 17.87 | 18.365 | 18.204 | 18.125 | 17.967 | 18.18
2005-01-30 | 0 | 7.43 | 7.405 | 7.25 | 7.75 | 7.576 | 7.39 | 7.201 | 7.296 | 17.96 | 18.005 | 17.875 | 18.385 | 18.218 | 18.14 | 17.984 | 18.2
2005-01-31 | 0 | 7.425 | 7.4 | 7.235 | 7.745 | 7.564 | 7.385 | 7.201 | 7.288 | 17.975 | 18.02 | 17.89 | 18.4 | 18.238 | 18.16 | 17.995 | 18.22
2005-02-01 | 0 | 7.42 | 7.385 | 7.215 | 7.735 | 7.548 | 7.375 | 7.183 | 7.28 | 17.99 | 18.037 | 17.91 | 18.415 | 18.246 | 18.165 | 18.005 | 18.228
2005-02-02 | 0 | 7.4 | 7.375 | 7.215 | 7.715 | 7.544 | 7.365 | 7.183 | 7.276 | 18.01 | 18.052 | 17.925 | 18.435 | 18.264 | 18.185 | 18.02 | 18.23
2005-02-03 | 0 | 7.38 | 7.365 | 7.2 | 7.705 | 7.528 | 7.35 | 7.171 | 7.264 | 18.025 | 18.065 | 17.94 | 18.44 | 18.276 | 18.2 | 18.034 | 18.25
2005-02-04 | 0 | 7.375 | 7.35 | 7.185 | 7.7 | 7.514 | 7.34 | 7.157 | 7.256 | 18.03 | 18.082 | 17.96 | 18.46 | 18.292 | 18.21 | 18.049 | 18.27
2005-02-05 | 0 | 7.36 | 7.34 | 7.175 | 7.685 | 7.502 | 7.335 | 7.151 | 7.246 | 18.05 | 18.102 | 17.975 | 18.475 | 18.304 | 18.225 | 18.067 | 18.278
2005-02-06 | 0 | 7.35 | 7.325 | 7.165 | 7.665 | 7.498 | 7.315 | 7.133 | 7.23 | 18.07 | 18.115 | 17.98 | 18.49 | 18.318 | 18.235 | 18.08 | 18.28
2005-02-07 | 0 | 7.33 | 7.305 | 7.15 | 7.655 | 7.478 | 7.31 | 7.121 | 7.23 | 18.08 | 18.132 | 18 | 18.51 | 18.338 | 18.25 | 18.09 | 18.3
2005-02-08 | 0 | 7.32 | 7.3 | 7.135 | 7.65 | 7.464 | 7.3 | 7.121 | 7.214 | 18.1 | 18.152 | 18.01 | 18.515 | 18.354 | 18.265 | 18.105 | 18.32
2005-02-09 | 0 | 7.3 | 7.285 | 7.115 | 7.635 | 7.452 | 7.285 | 7.101 | 7.196 | 18.12 | 18.16 | 18.025 | 18.535 | 18.368 | 18.285 | 18.117 | 18.324
2005-02-10 | 0 | 7.28 | 7.27 | 7.105 | 7.615 | 7.44 | 7.265 | 7.083 | 7.196 | 18.13 | 18.167 | 18.04 | 18.55 | 18.384 | 18.29 | 18.13 | 18.33
2005-02-11 | 0 | 7.27 | 7.252 | 7.095 | 7.6 | 7.424 | 7.25 | 7.075 | 7.18 | 18.15 | 18.182 | 18.06 | 18.565 | 18.4 | 18.3 | 18.145 | 18.35
2005-02-12 | 0 | 7.25 | 7.24 | 7.085 | 7.585 | 7.406 | 7.25 | 7.071 | 7.164 | 18.17 | 18.202 | 18.075 | 18.575 | 18.412 | 18.315 | 18.155 | 18.362
2005-02-13 | 0 | 7.23 | 7.22 | 7.065 | 7.565 | 7.398 | 7.235 | 7.051 | 7.154 | 18.175 | 18.215 | 18.09 | 18.59 | 18.418 | 18.335 | 18.167 | 18.374
2005-02-14 | 0 | 7.22 | 7.202 | 7.05 | 7.55 | 7.378 | 7.215 | 7.033 | 7.146 | 18.19 | 18.232 | 18.1 | 18.61 | 18.438 | 18.35 | 18.18 | 18.38
2005-02-15 | 0 | 7.2 | 7.19 | 7.035 | 7.535 | 7.364 | 7.2 | 7.021 | 7.13 | 18.21 | 18.252 | 18.11 | 18.625 | 18.45 | 18.365 | 18.195 | 18.392
2005-02-16 | 0 | 7.18 | 7.17 | 7.015 | 7.525 | 7.348 | 7.185 | 7.001 | 7.114 | 18.225 | 18.265 | 18.125 | 18.635 | 18.466 | 18.365 | 18.215 | 18.408
2005-02-17 | 0 | 7.17 | 7.152 | 7 | 7.505 | 7.332 | 7.165 | 6.985 | 7.104 | 18.24 | 18.277 | 18.14 | 18.65 | 18.484 | 18.385 | 18.217 | 18.42
2005-02-18 | 0 | 7.15 | 7.14 | 6.985 | 7.495 | 7.316 | 7.15 | 6.978 | 7.088 | 18.25 | 18.287 | 18.16 | 18.665 | 18.5 | 18.4 | 18.23 | 18.426
2005-02-19 | 0 | 7.13 | 7.12 | 6.965 | 7.475 | 7.302 | 7.135 | 6.961 | 7.072 | 18.27 | 18.307 | 18.175 | 18.675 | 18.508 | 18.415 | 18.245 | 18.438
2005-02-20 | 0 | 7.12 | 7.102 | 6.95 | 7.45 | 7.282 | 7.125 | 6.941 | 7.064 | 18.28 | 18.315 | 18.185 | 18.69 | 18.516 | 18.415 | 18.265 | 18.458
2005-02-21 | 0 | 7.1 | 7.09 | 6.935 | 7.435 | 7.266 | 7.105 | 6.928 | 7.046 | 18.3 | 18.332 | 18.19 | 18.7 | 18.534 | 18.435 | 18.267 | 18.462
2005-02-22 | 0 | 7.08 | 7.07 | 6.915 | 7.415 | 7.244 | 7.095 | 6.911 | 7.03 | 18.32 | 18.347 | 18.21 | 18.715 | 18.55 | 18.45 | 18.28 | 18.474
2005-02-23 | 0 | 7.07 | 7.052 | 6.895 | 7.4 | 7.228 | 7.075 | 6.891 | 7.018 | 18.33 | 18.362 | 18.225 | 18.735 | 18.566 | 18.455 | 18.295 | 18.484
2005-02-24 | 0 | 7.04 | 7.04 | 6.875 | 7.385 | 7.208 | 7.055 | 6.878 | 7.004 | 18.34 | 18.367 | 18.235 | 18.74 | 18.574 | 18.465 | 18.305 | 18.492
2005-02-25 | 0 | 7.02 | 7.02 | 6.855 | 7.365 | 7.194 | 7.045 | 6.861 | 6.988 | 18.36 | 18.387 | 18.25 | 18.76 | 18.584 | 18.485 | 18.315 | 18.5
2005-02-26 | 0 | 7 | 6.997 | 6.845 | 7.35 | 7.174 | 7.025 | 6.841 | 6.968 | 18.37 | 18.402 | 18.265 | 18.765 | 18.6 | 18.5 | 18.33 | 18.512
2005-02-27 | 0 | 6.98 | 6.975 | 6.825 | 7.335 | 7.156 | 7.005 | 6.828 | 6.954 | 18.38 | 18.412 | 18.275 | 18.785 | 18.616 | 18.505 | 18.345 | 18.526
2005-02-28 | 0 | 6.97 | 6.957 | 6.805 | 7.315 | 7.14 | 6.985 | 6.811 | 6.938 | 18.4 | 18.427 | 18.29 | 18.8 | 18.624 | 18.515 | 18.345 | 18.534
2005-03-01 | 0 | 6.95 | 6.94 | 6.795 | 7.3 | 7.116 | 6.965 | 6.791 | 6.918 | 18.42 | 18.447 | 18.3 | 18.81 | 18.642 | 18.535 | 18.365 | 18.542
2005-03-02 | 0 | 6.92 | 6.92 | 6.755 | 7.265 | 7.094 | 6.95 | 6.778 | 6.904 | 18.43 | 18.457 | 18.315 | 18.815 | 18.65 | 18.545 | 18.38 | 18.55
2005-03-03 | 0 | 6.9 | 6.897 | 6.745 | 7.25 | 7.078 | 6.935 | 6.755 | 6.888 | 18.44 | 18.462 | 18.325 | 18.835 | 18.662 | 18.55 | 18.38 | 18.566
2005-03-04 | 0 | 6.88 | 6.875 | 6.725 | 7.235 | 7.058 | 6.915 | 6.735 | 6.868 | 18.45 | 18.477 | 18.335 | 18.85 | 18.674 | 18.565 | 18.395 | 18.568
2005-03-05 | 0 | 6.86 | 6.857 | 6.705 | 7.215 | 7.044 | 6.895 | 6.725 | 6.854 | 18.47 | 18.497 | 18.35 | 18.86 | 18.692 | 18.575 | 18.411 | 18.584
2005-03-06 | 0 | 6.83 | 6.842 | 6.695 | 7.2 | 7.02 | 6.875 | 6.705 | 6.838 | 18.48 | 18.507 | 18.365 | 18.865 | 18.7 | 18.585 | 18.415 | 18.588
2005-03-07 | 0 | 6.82 | 6.82 | 6.665 | 7.165 | 6.998 | 6.855 | 6.683 | 6.818 | 18.5 | 18.512 | 18.375 | 18.885 | 18.704 | 18.6 | 18.43 | 18.6
2005-03-08 | 0 | 6.8 | 6.797 | 6.645 | 7.15 | 6.978 | 6.845 | 6.661 | 6.804 | 18.51 | 18.527 | 18.385 | 18.9 | 18.724 | 18.605 | 18.435 | 18.604
2005-03-09 | 0 | 6.77 | 6.775 | 6.625 | 7.135 | 6.958 | 6.825 | 6.641 | 6.788 | 18.52 | 18.547 | 18.4 | 18.91 | 18.742 | 18.615 | 18.445 | 18.616
2005-03-10 | 0 | 6.75 | 6.757 | 6.605 | 7.115 | 6.94 | 6.8 | 6.628 | 6.768 | 18.53 | 18.557 | 18.415 | 18.915 | 18.75 | 18.625 | 18.465 | 18.626
2005-03-11 | 0 | 6.73 | 6.732 | 6.585 | 7.09 | 6.92 | 6.775 | 6.605 | 6.75 | 18.55 | 18.565 | 18.415 | 18.935 | 18.754 | 18.645 | 18.475 | 18.638
2005-03-12 | 0 | 6.7 | 6.707 | 6.565 | 7.065 | 6.894 | 6.755 | 6.585 | 6.73 | 18.57 | 18.577 | 18.435 | 18.94 | 18.774 | 18.65 | 18.48 | 18.646
2005-03-13 | 0 | 6.68 | 6.692 | 6.545 | 7.05 | 6.878 | 6.745 | 6.575 | 6.71 | 18.575 | 18.592 | 18.45 | 18.95 | 18.79 | 18.655 | 18.491 | 18.654
2005-03-14 | 0 | 6.67 | 6.675 | 6.525 | 7.035 | 6.85 | 6.725 | 6.545 | 6.696 | 18.58 | 18.602 | 18.455 | 18.965 | 18.792 | 18.675 | 18.495 | 18.658
2005-03-15 | 0 | 6.63 | 6.652 | 6.5 | 7.01 | 6.84 | 6.705 | 6.528 | 6.676 | 18.6 | 18.612 | 18.465 | 18.985 | 18.8 | 18.685 | 18.515 | 18.668
2005-03-16 | 0 | 6.62 | 6.625 | 6.485 | 6.985 | 6.812 | 6.675 | 6.511 | 6.658 | 18.62 | 18.627 | 18.485 | 18.99 | 18.82 | 18.695 | 18.525 | 18.676
2005-03-17 | 0 | 6.6 | 6.607 | 6.455 | 6.965 | 6.794 | 6.655 | 6.491 | 6.646 | 18.63 | 18.642 | 18.5 | 19 | 18.832 | 18.705 | 18.53 | 18.688
2005-03-18 | 0 | 6.57 | 6.582 | 6.435 | 6.95 | 6.77 | 6.645 | 6.475 | 6.626 | 18.63 | 18.652 | 18.5 | 19.015 | 18.84 | 18.705 | 18.541 | 18.696
2005-03-19 | 0 | 6.55 | 6.562 | 6.415 | 6.925 | 6.75 | 6.625 | 6.445 | 6.608 | 18.65 | 18.662 | 18.515 | 19.025 | 18.85 | 18.725 | 18.545 | 18.708
2005-03-20 | 0 | 6.53 | 6.542 | 6.4 | 6.9 | 6.732 | 6.605 | 6.43 | 6.588 | 18.67 | 18.675 | 18.535 | 19.035 | 18.862 | 18.735 | 18.561 | 18.708
2005-03-21 | 0 | 6.5 | 6.515 | 6.375 | 6.885 | 6.704 | 6.585 | 6.415 | 6.568 | 18.68 | 18.692 | 18.545 | 19.05 | 18.87 | 18.745 | 18.575 | 18.726
2005-03-22 | 0 | 6.48 | 6.497 | 6.35 | 6.86 | 6.69 | 6.555 | 6.391 | 6.554 | 18.68 | 18.702 | 18.55 | 19.06 | 18.89 | 18.755 | 18.58 | 18.726
2005-03-23 | 0 | 6.47 | 6.475 | 6.335 | 6.835 | 6.67 | 6.545 | 6.375 | 6.534 | 18.7 | 18.707 | 18.565 | 19.065 | 18.896 | 18.755 | 18.591 | 18.746
2005-03-24 | 0 | 6.43 | 6.457 | 6.315 | 6.815 | 6.642 | 6.525 | 6.345 | 6.516 | 18.72 | 18.725 | 18.575 | 19.085 | 18.908 | 18.775 | 18.605 | 18.746
2005-03-25 | 0 | 6.42 | 6.427 | 6.285 | 6.8 | 6.624 | 6.505 | 6.33 | 6.496 | 18.73 | 18.732 | 18.585 | 19.09 | 18.92 | 18.785 | 18.611 | 18.758
2005-03-26 | 0 | 6.39 | 6.412 | 6.265 | 6.775 | 6.6 | 6.485 | 6.315 | 6.476 | 18.73 | 18.742 | 18.6 | 19.1 | 18.928 | 18.795 | 18.625 | 18.76
2005-03-27 | 0 | 6.37 | 6.392 | 6.25 | 6.75 | 6.59 | 6.455 | 6.295 | 6.458 | 18.75 | 18.757 | 18.605 | 19.115 | 18.944 | 18.805 | 18.628 | 18.776
2005-03-28 | 0 | 6.35 | 6.362 | 6.225 | 6.735 | 6.554 | 6.445 | 6.278 | 6.438 | 18.77 | 18.775 | 18.615 | 19.135 | 18.95 | 18.805 | 18.635 | 18.78
2005-03-29 | 0 | 6.325 | 6.347 | 6.2 | 6.71 | 6.542 | 6.425 | 6.245 | 6.418 | 18.78 | 18.78 | 18.625 | 19.135 | 18.958 | 18.825 | 18.641 | 18.788
2005-03-30 | 0 | 6.3 | 6.327 | 6.185 | 6.685 | 6.52 | 6.4 | 6.23 | 6.404 | 18.78 | 18.792 | 18.645 | 19.15 | 18.978 | 18.835 | 18.661 | 18.8
2005-03-31 | 0 | 6.28 | 6.302 | 6.165 | 6.665 | 6.496 | 6.385 | 6.215 | 6.384 | 18.8 | 18.807 | 18.655 | 19.165 | 18.99 | 18.845 | 18.675 | 18.804
2005-04-01 | 0 | 6.26 | 6.277 | 6.135 | 6.65 | 6.474 | 6.355 | 6.195 | 6.366 | 18.82 | 18.81 | 18.655 | 19.165 | 18.994 | 18.855 | 18.678 | 18.81
2005-04-02 | 0 | 6.23 | 6.262 | 6.115 | 6.625 | 6.454 | 6.345 | 6.18 | 6.35 | 18.83 | 18.825 | 18.675 | 19.185 | 19.008 | 18.865 | 18.685 | 18.818
2005-04-03 | 1 | 7.22 | 7.237 | 7.1 | 7.6 | 7.434 | 7.325 | 7.155 | 7.334 | 19.83 | 19.842 | 19.695 | 20.2 | 20.016 | 19.875 | 19.691 | 19.83
2005-04-04 | 1 | 7.19 | 7.212 | 7.075 | 7.585 | 7.412 | 7.3 | 7.13 | 7.316 | 19.85 | 19.852 | 19.695 | 20.2 | 20.028 | 19.885 | 19.705 | 19.838
2005-04-05 | 1 | 7.17 | 7.197 | 7.06 | 7.565 | 7.392 | 7.285 | 7.115 | 7.292 | 19.87 | 19.857 | 19.705 | 20.215 | 20.044 | 19.895 | 19.721 | 19.85
2005-04-06 | 1 | 7.15 | 7.177 | 7.035 | 7.54 | 7.374 | 7.265 | 7.095 | 7.276 | 19.88 | 19.875 | 19.725 | 20.235 | 20.056 | 19.9 | 19.728 | 19.854
2005-04-07 | 1 | 7.125 | 7.157 | 7.015 | 7.515 | 7.35 | 7.25 | 7.08 | 7.262 | 19.88 | 19.89 | 19.725 | 20.235 | 20.058 | 19.915 | 19.735 | 19.868
2005-04-08 | 1 | 7.1 | 7.127 | 6.99 | 7.5 | 7.334 | 7.225 | 7.065 | 7.242 | 19.9 | 19.897 | 19.745 | 20.25 | 20.074 | 19.925 | 19.741 | 19.868
2005-04-09 | 1 | 7.08 | 7.112 | 6.975 | 7.485 | 7.304 | 7.2 | 7.045 | 7.226 | 19.92 | 19.902 | 19.755 | 20.265 | 20.09 | 19.935 | 19.755 | 19.888
2005-04-10 | 1 | 7.06 | 7.097 | 6.96 | 7.46 | 7.292 | 7.185 | 7.017 | 7.212 | 19.93 | 19.92 | 19.755 | 20.265 | 20.094 | 19.945 | 19.771 | 19.888
2005-04-11 | 1 | 7.04 | 7.065 | 6.935 | 7.44 | 7.266 | 7.165 | 6.995 | 7.188 | 19.93 | 19.93 | 19.775 | 20.285 | 20.106 | 19.95 | 19.778 | 19.896
2005-04-12 | 1 | 7.02 | 7.052 | 6.915 | 7.415 | 7.25 | 7.15 | 6.98 | 7.174 | 19.95 | 19.94 | 19.795 | 20.3 | 20.124 | 19.965 | 19.783 | 19.904
2005-04-13 | 1 | 7 | 7.027 | 6.89 | 7.4 | 7.234 | 7.135 | 6.965 | 7.158 | 19.97 | 19.952 | 19.8 | 20.3 | 20.128 | 19.975 | 19.791 | 19.914
2005-04-14 | 1 | 6.975 | 7.012 | 6.875 | 7.385 | 7.216 | 7.115 | 6.945 | 7.138 | 19.98 | 19.97 | 19.805 | 20.315 | 20.14 | 19.985 | 19.801 | 19.918
2005-04-15 | 1 | 6.96 | 6.987 | 6.86 | 7.36 | 7.196 | 7.1 | 6.93 | 7.124 | 19.98 | 19.975 | 19.825 | 20.335 | 20.156 | 20 | 19.821 | 19.93
2005-04-16 | 1 | 6.93 | 6.965 | 6.84 | 7.34 | 7.168 | 7.085 | 6.915 | 7.108 | 20 | 19.99 | 19.835 | 20.335 | 20.166 | 20 | 19.825 | 19.938
2005-04-17 | 1 | 6.92 | 6.952 | 6.815 | 7.325 | 7.15 | 7.05 | 6.895 | 7.088 | 20.02 | 20.002 | 19.845 | 20.35 | 20.174 | 20.015 | 19.833 | 19.946
2005-04-18 | 1 | 6.89 | 6.932 | 6.79 | 7.3 | 7.134 | 7.035 | 6.88 | 7.074 | 20.03 | 20.02 | 19.855 | 20.365 | 20.19 | 20.025 | 19.841 | 19.954
2005-04-19 | 1 | 6.875 | 6.915 | 6.775 | 7.285 | 7.116 | 7.015 | 6.865 | 7.058 | 20.03 | 20.02 | 19.865 | 20.375 | 20.198 | 20.035 | 19.851 | 19.964
2005-04-20 | 1 | 6.86 | 6.897 | 6.76 | 7.265 | 7.1 | 7 | 6.845 | 7.038 | 20.05 | 20.04 | 19.875 | 20.385 | 20.206 | 20.05 | 19.871 | 19.98
2005-04-21 | 1 | 6.83 | 6.867 | 6.74 | 7.25 | 7.084 | 6.985 | 6.83 | 7.024 | 20.07 | 20.052 | 19.895 | 20.4 | 20.224 | 20.05 | 19.875 | 19.98
2005-04-22 | 1 | 6.82 | 6.857 | 6.725 | 7.235 | 7.066 | 6.965 | 6.815 | 7.012 | 20.08 | 20.055 | 19.9 | 20.415 | 20.228 | 20.065 | 19.883 | 19.996
2005-04-23 | 1 | 6.8 | 6.832 | 6.71 | 7.21 | 7.05 | 6.95 | 6.795 | 6.992 | 20.09 | 20.07 | 19.915 | 20.415 | 20.248 | 20.085 | 19.901 | 19.996
2005-04-24 | 1 | 6.775 | 6.815 | 6.69 | 7.19 | 7.026 | 6.935 | 6.78 | 6.98 | 20.1 | 20.09 | 19.925 | 20.435 | 20.256 | 20.085 | 19.901 | 20.014
2005-04-25 | 1 | 6.76 | 6.802 | 6.675 | 7.175 | 7.004 | 6.915 | 6.765 | 6.97 | 20.12 | 20.1 | 19.935 | 20.45 | 20.264 | 20.1 | 19.921 | 20.014
2005-04-26 | 1 | 6.74 | 6.782 | 6.66 | 7.16 | 6.988 | 6.9 | 6.745 | 6.95 | 20.13 | 20.105 | 19.95 | 20.45 | 20.278 | 20.11 | 19.928 | 20.03
2005-04-27 | 1 | 6.725 | 6.765 | 6.64 | 7.14 | 6.968 | 6.885 | 6.73 | 6.93 | 20.14 | 20.12 | 19.955 | 20.465 | 20.29 | 20.115 | 19.933 | 20.03
2005-04-28 | 1 | 6.71 | 6.752 | 6.625 | 7.125 | 6.954 | 6.875 | 6.715 | 6.924 | 20.15 | 20.135 | 19.965 | 20.485 | 20.298 | 20.135 | 19.951 | 20.046
2005-04-29 | 1 | 6.69 | 6.732 | 6.61 | 7.11 | 6.942 | 6.86 | 6.695 | 6.908 | 20.17 | 20.15 | 19.985 | 20.495 | 20.314 | 20.14 | 19.951 | 20.056
2005-04-30 | 1 | 6.675 | 6.715 | 6.59 | 7.09 | 6.926 | 6.84 | 6.684 | 6.896 | 20.18 | 20.155 | 20 | 20.5 | 20.328 | 20.15 | 19.971 | 20.064
2005-05-01 | 1 | 6.66 | 6.702 | 6.575 | 7.075 | 6.912 | 6.835 | 6.667 | 6.88 | 20.19 | 20.165 | 20 | 20.515 | 20.336 | 20.165 | 19.983 | 20.076
2005-05-02 | 1 | 6.64 | 6.682 | 6.56 | 7.06 | 6.892 | 6.815 | 6.649 | 6.87 | 20.2 | 20.185 | 20.015 | 20.535 | 20.348 | 20.165 | 19.983 | 20.08
2005-05-03 | 1 | 6.625 | 6.665 | 6.54 | 7.04 | 6.88 | 6.8 | 6.64 | 6.85 | 20.22 | 20.195 | 20.035 | 20.535 | 20.364 | 20.185 | 20.001 | 20.088
2005-05-04 | 1 | 6.61 | 6.655 | 6.525 | 7.035 | 6.864 | 6.785 | 6.62 | 6.846 | 20.23 | 20.202 | 20.045 | 20.55 | 20.376 | 20.19 | 20.017 | 20.096
2005-05-05 | 1 | 6.59 | 6.637 | 6.51 | 7.015 | 6.854 | 6.775 | 6.617 | 6.83 | 20.25 | 20.215 | 20.05 | 20.565 | 20.378 | 20.2 | 20.021 | 20.114
2005-05-06 | 1 | 6.575 | 6.62 | 6.5 | 7 | 6.838 | 6.76 | 6.599 | 6.82 | 20.26 | 20.235 | 20.065 | 20.575 | 20.398 | 20.215 | 20.033 | 20.126
2005-05-07 | 1 | 6.56 | 6.61 | 6.48 | 6.99 | 6.818 | 6.75 | 6.584 | 6.808 | 20.27 | 20.245 | 20.085 | 20.585 | 20.41 | 20.225 | 20.033 | 20.13
2005-05-08 | 1 | 6.54 | 6.602 | 6.47 | 6.975 | 6.814 | 6.735 | 6.57 | 6.796 | 20.28 | 20.25 | 20.085 | 20.6 | 20.414 | 20.235 | 20.051 | 20.138
2005-05-09 | 1 | 6.525 | 6.582 | 6.46 | 6.96 | 6.796 | 6.725 | 6.567 | 6.78 | 20.3 | 20.265 | 20.1 | 20.605 | 20.428 | 20.25 | 20.067 | 20.146
2005-05-10 | 1 | 6.52 | 6.57 | 6.44 | 6.95 | 6.78 | 6.71 | 6.549 | 6.774 | 20.31 | 20.285 | 20.115 | 20.615 | 20.444 | 20.26 | 20.071 | 20.156
2005-05-11 | 1 | 6.5 | 6.555 | 6.43 | 6.935 | 6.768 | 6.7 | 6.54 | 6.766 | 20.32 | 20.29 | 20.115 | 20.635 | 20.456 | 20.265 | 20.083 | 20.172
2005-05-12 | 1 | 6.49 | 6.542 | 6.42 | 6.925 | 6.764 | 6.685 | 6.524 | 6.758 | 20.33 | 20.3 | 20.135 | 20.645 | 20.464 | 20.285 | 20.099 | 20.176
2005-05-13 | 1 | 6.475 | 6.532 | 6.4 | 6.91 | 6.746 | 6.675 | 6.517 | 6.738 | 20.35 | 20.315 | 20.15 | 20.65 | 20.476 | 20.29 | 20.101 | 20.188
2005-05-14 | 1 | 6.46 | 6.52 | 6.39 | 6.9 | 6.73 | 6.66 | 6.505 | 6.73 | 20.36 | 20.32 | 20.16 | 20.665 | 20.486 | 20.3 | 20.117 | 20.188
2005-05-15 | 1 | 6.45 | 6.505 | 6.38 | 6.89 | 6.722 | 6.66 | 6.499 | 6.724 | 20.37 | 20.335 | 20.165 | 20.685 | 20.498 | 20.31 | 20.126 | 20.206
2005-05-16 | 1 | 6.44 | 6.492 | 6.37 | 6.875 | 6.714 | 6.64 | 6.484 | 6.72 | 20.38 | 20.35 | 20.185 | 20.695 | 20.51 | 20.325 | 20.133 | 20.206
2005-05-17 | 1 | 6.425 | 6.487 | 6.37 | 6.865 | 6.696 | 6.635 | 6.474 | 6.708 | 20.4 | 20.362 | 20.19 | 20.7 | 20.526 | 20.335 | 20.149 | 20.226
2005-05-18 | 1 | 6.42 | 6.47 | 6.35 | 6.86 | 6.696 | 6.625 | 6.467 | 6.708 | 20.41 | 20.37 | 20.2 | 20.715 | 20.526 | 20.34 | 20.151 | 20.23
2005-05-19 | 1 | 6.41 | 6.47 | 6.34 | 6.84 | 6.68 | 6.615 | 6.457 | 6.688 | 20.42 | 20.385 | 20.215 | 20.725 | 20.544 | 20.36 | 20.171 | 20.238
2005-05-20 | 1 | 6.39 | 6.455 | 6.33 | 6.84 | 6.672 | 6.61 | 6.449 | 6.688 | 20.43 | 20.395 | 20.225 | 20.735 | 20.556 | 20.36 | 20.176 | 20.256
2005-05-21 | 1 | 6.39 | 6.445 | 6.32 | 6.825 | 6.664 | 6.6 | 6.444 | 6.674 | 20.44 | 20.402 | 20.235 | 20.75 | 20.564 | 20.375 | 20.183 | 20.256
2005-05-22 | 1 | 6.375 | 6.437 | 6.32 | 6.825 | 6.656 | 6.59 | 6.434 | 6.674 | 20.45 | 20.415 | 20.25 | 20.755 | 20.576 | 20.385 | 20.199 | 20.276
2005-05-23 | 1 | 6.37 | 6.427 | 6.3 | 6.81 | 6.646 | 6.585 | 6.424 | 6.67 | 20.47 | 20.43 | 20.26 | 20.765 | 20.586 | 20.39 | 20.201 | 20.276
2005-05-24 | 1 | 6.36 | 6.42 | 6.3 | 6.81 | 6.646 | 6.575 | 6.42 | 6.658 | 20.475 | 20.44 | 20.265 | 20.785 | 20.602 | 20.41 | 20.217 | 20.288
2005-05-25 | 1 | 6.35 | 6.415 | 6.28 | 6.79 | 6.634 | 6.575 | 6.417 | 6.658 | 20.49 | 20.45 | 20.285 | 20.795 | 20.61 | 20.41 | 20.226 | 20.296
2005-05-26 | 1 | 6.34 | 6.405 | 6.28 | 6.79 | 6.63 | 6.56 | 6.407 | 6.654 | 20.5 | 20.462 | 20.29 | 20.8 | 20.614 | 20.425 | 20.233 | 20.306
2005-05-27 | 1 | 6.34 | 6.405 | 6.28 | 6.785 | 6.618 | 6.56 | 6.405 | 6.638 | 20.51 | 20.47 | 20.3 | 20.805 | 20.626 | 20.435 | 20.249 | 20.314
2005-05-28 | 1 | 6.325 | 6.39 | 6.27 | 6.775 | 6.614 | 6.56 | 6.399 | 6.638 | 20.525 | 20.48 | 20.31 | 20.815 | 20.636 | 20.44 | 20.251 | 20.326
2005-05-29 | 1 | 6.325 | 6.387 | 6.27 | 6.775 | 6.614 | 6.54 | 6.394 | 6.636 | 20.53 | 20.495 | 20.325 | 20.835 | 20.652 | 20.46 | 20.267 | 20.33
2005-05-30 | 1 | 6.32 | 6.387 | 6.27 | 6.765 | 6.598 | 6.54 | 6.39 | 6.632 | 20.54 | 20.5 | 20.325 | 20.845 | 20.66 | 20.46 | 20.271 | 20.338
2005-05-31 | 1 | 6.31 | 6.375 | 6.25 | 6.76 | 6.598 | 6.54 | 6.384 | 6.624 | 20.55 | 20.512 | 20.34 | 20.85 | 20.664 | 20.475 | 20.279 | 20.348
2005-06-01 | 1 | 6.31 | 6.37 | 6.25 | 6.76 | 6.596 | 6.54 | 6.374 | 6.624 | 20.57 | 20.52 | 20.35 | 20.855 | 20.676 | 20.475 | 20.293 | 20.356
2005-06-02 | 1 | 6.31 | 6.37 | 6.25 | 6.76 | 6.588 | 6.525 | 6.374 | 6.624 | 20.575 | 20.53 | 20.36 | 20.865 | 20.684 | 20.49 | 20.299 | 20.364
2005-06-03 | 1 | 6.3 | 6.365 | 6.25 | 6.75 | 6.584 | 6.525 | 6.374 | 6.62 | 20.58 | 20.54 | 20.365 | 20.875 | 20.694 | 20.49 | 20.311 | 20.368
2005-06-04 | 1 | 6.29 | 6.36 | 6.24 | 6.74 | 6.584 | 6.525 | 6.37 | 6.62 | 20.59 | 20.545 | 20.375 | 20.885 | 20.702 | 20.51 | 20.317 | 20.38
2005-06-05 | 1 | 6.29 | 6.36 | 6.23 | 6.74 | 6.584 | 6.525 | 6.367 | 6.612 | 20.6 | 20.552 | 20.385 | 20.895 | 20.714 | 20.51 | 20.326 | 20.384
2005-06-06 | 1 | 6.29 | 6.355 | 6.23 | 6.74 | 6.58 | 6.525 | 6.367 | 6.612 | 20.61 | 20.562 | 20.39 | 20.9 | 20.714 | 20.525 | 20.329 | 20.388
2005-06-07 | 1 | 6.29 | 6.355 | 6.23 | 6.74 | 6.576 | 6.525 | 6.367 | 6.612 | 20.62 | 20.57 | 20.4 | 20.905 | 20.734 | 20.525 | 20.333 | 20.398
2005-06-08 | 1 | 6.28 | 6.355 | 6.23 | 6.74 | 6.576 | 6.525 | 6.357 | 6.612 | 20.625 | 20.58 | 20.41 | 20.915 | 20.734 | 20.54 | 20.343 | 20.406
2005-06-09 | 1 | 6.28 | 6.355 | 6.23 | 6.74 | 6.576 | 6.525 | 6.357 | 6.612 | 20.63 | 20.59 | 20.415 | 20.925 | 20.744 | 20.54 | 20.349 | 20.418
2005-06-10 | 1 | 6.275 | 6.355 | 6.23 | 6.74 | 6.576 | 6.52 | 6.357 | 6.612 | 20.64 | 20.595 | 20.425 | 20.935 | 20.752 | 20.54 | 20.361 | 20.418
2005-06-11 | 1 | 6.275 | 6.345 | 6.23 | 6.74 | 6.576 | 6.52 | 6.357 | 6.612 | 20.65 | 20.602 | 20.425 | 20.935 | 20.756 | 20.56 | 20.367 | 20.43
2005-06-12 | 1 | 6.275 | 6.345 | 6.23 | 6.74 | 6.576 | 6.525 | 6.357 | 6.612 | 20.65 | 20.612 | 20.44 | 20.945 | 20.764 | 20.56 | 20.371 | 20.434
2005-06-13 | 1 | 6.275 | 6.345 | 6.23 | 6.74 | 6.576 | 6.525 | 6.357 | 6.612 | 20.66 | 20.612 | 20.44 | 20.95 | 20.764 | 20.575 | 20.376 | 20.434
2005-06-14 | 1 | 6.275 | 6.355 | 6.23 | 6.74 | 6.576 | 6.525 | 6.367 | 6.612 | 20.67 | 20.62 | 20.44 | 20.955 | 20.776 | 20.575 | 20.379 | 20.446
2005-06-15 | 1 | 6.28 | 6.355 | 6.23 | 6.74 | 6.576 | 6.525 | 6.367 | 6.612 | 20.675 | 20.63 | 20.46 | 20.965 | 20.784 | 20.575 | 20.393 | 20.448
2005-06-16 | 1 | 6.28 | 6.355 | 6.23 | 6.74 | 6.576 | 6.525 | 6.37 | 6.62 | 20.675 | 20.63 | 20.46 | 20.965 | 20.784 | 20.59 | 20.393 | 20.448
2005-06-17 | 1 | 6.29 | 6.355 | 6.23 | 6.74 | 6.584 | 6.525 | 6.374 | 6.624 | 20.68 | 20.64 | 20.46 | 20.975 | 20.792 | 20.59 | 20.399 | 20.456
2005-06-18 | 1 | 6.29 | 6.36 | 6.23 | 6.74 | 6.584 | 6.525 | 6.374 | 6.624 | 20.69 | 20.645 | 20.475 | 20.975 | 20.802 | 20.59 | 20.399 | 20.468
2005-06-19 | 1 | 6.29 | 6.36 | 6.24 | 6.74 | 6.584 | 6.525 | 6.374 | 6.632 | 20.69 | 20.645 | 20.475 | 20.985 | 20.802 | 20.59 | 20.411 | 20.468
2005-06-20 | 1 | 6.29 | 6.365 | 6.25 | 6.75 | 6.584 | 6.53 | 6.374 | 6.632 | 20.7 | 20.645 | 20.475 | 20.985 | 20.802 | 20.61 | 20.411 | 20.468
2005-06-21 | 1 | 6.29 | 6.37 | 6.25 | 6.76 | 6.588 | 6.54 | 6.384 | 6.632 | 20.7 | 20.652 | 20.475 | 20.995 | 20.806 | 20.61 | 20.417 | 20.476
2005-06-22 | 1 | 6.3 | 6.37 | 6.25 | 6.76 | 6.598 | 6.54 | 6.39 | 6.638 | 20.7 | 20.662 | 20.485 | 20.995 | 20.814 | 20.61 | 20.417 | 20.48
2005-06-23 | 1 | 6.31 | 6.375 | 6.26 | 6.76 | 6.598 | 6.54 | 6.394 | 6.638 | 20.71 | 20.662 | 20.49 | 20.995 | 20.814 | 20.61 | 20.421 | 20.484
2005-06-24 | 1 | 6.31 | 6.377 | 6.27 | 6.765 | 6.598 | 6.55 | 6.394 | 6.646 | 20.71 | 20.662 | 20.49 | 21 | 20.814 | 20.61 | 20.426 | 20.484
2005-06-25 | 1 | 6.32 | 6.387 | 6.27 | 6.775 | 6.606 | 6.56 | 6.399 | 6.646 | 20.71 | 20.662 | 20.49 | 21 | 20.814 | 20.61 | 20.426 | 20.484
2005-06-26 | 1 | 6.325 | 6.39 | 6.27 | 6.775 | 6.618 | 6.56 | 6.407 | 6.658 | 20.71 | 20.662 | 20.49 | 21 | 20.814 | 20.625 | 20.426 | 20.484
2005-06-27 | 1 | 6.325 | 6.39 | 6.275 | 6.785 | 6.618 | 6.56 | 6.407 | 6.662 | 20.71 | 20.662 | 20.49 | 21 | 20.814 | 20.625 | 20.429 | 20.484
2005-06-28 | 1 | 6.33 | 6.405 | 6.28 | 6.79 | 6.626 | 6.575 | 6.417 | 6.662 | 20.72 | 20.662 | 20.49 | 21 | 20.814 | 20.625 | 20.429 | 20.488
2005-06-29 | 1 | 6.34 | 6.41 | 6.28 | 6.79 | 6.634 | 6.575 | 6.424 | 6.674 | 20.72 | 20.67 | 20.49 | 21 | 20.814 | 20.625 | 20.429 | 20.488
2005-06-30 | 1 | 6.34 | 6.415 | 6.3 | 6.8 | 6.634 | 6.58 | 6.424 | 6.682 | 20.72 | 20.665 | 20.49 | 21 | 20.814 | 20.625 | 20.429 | 20.488
2005-07-01 | 1 | 6.36 | 6.42 | 6.3 | 6.81 | 6.646 | 6.59 | 6.434 | 6.682 | 20.71 | 20.662 | 20.49 | 21 | 20.814 | 20.625 | 20.429 | 20.488
2005-07-02 | 1 | 6.36 | 6.425 | 6.31 | 6.81 | 6.648 | 6.59 | 6.444 | 6.688 | 20.71 | 20.662 | 20.49 | 21 | 20.814 | 20.625 | 20.429 | 20.488
2005-07-03 | 1 | 6.37 | 6.437 | 6.32 | 6.825 | 6.656 | 6.61 | 6.444 | 6.696 | 20.71 | 20.662 | 20.49 | 21 | 20.814 | 20.625 | 20.429 | 20.488
2005-07-04 | 1 | 6.375 | 6.44 | 6.32 | 6.825 | 6.668 | 6.61 | 6.455 | 6.704 | 20.71 | 20.662 | 20.49 | 21 | 20.814 | 20.625 | 20.429 | 20.488
2005-07-05 | 1 | 6.38 | 6.455 | 6.33 | 6.84 | 6.676 | 6.62 | 6.457 | 6.708 | 20.71 | 20.662 | 20.49 | 21 | 20.814 | 20.615 | 20.426 | 20.488
2005-07-06 | 1 | 6.39 | 6.46 | 6.33 | 6.84 | 6.684 | 6.625 | 6.47 | 6.712 | 20.7 | 20.662 | 20.49 | 20.995 | 20.814 | 20.61 | 20.426 | 20.488
2005-07-07 | 1 | 6.4 | 6.47 | 6.35 | 6.86 | 6.684 | 6.625 | 6.474 | 6.724 | 20.7 | 20.652 | 20.485 | 20.995 | 20.81 | 20.61 | 20.426 | 20.484
2005-07-08 | 1 | 6.41 | 6.475 | 6.35 | 6.86 | 6.698 | 6.64 | 6.484 | 6.732 | 20.69 | 20.65 | 20.475 | 20.995 | 20.81 | 20.61 | 20.421 | 20.484
2005-07-09 | 1 | 6.42 | 6.487 | 6.37 | 6.875 | 6.698 | 6.64 | 6.494 | 6.738 | 20.69 | 20.645 | 20.475 | 20.985 | 20.802 | 20.61 | 20.417 | 20.484
2005-07-10 | 1 | 6.425 | 6.49 | 6.37 | 6.875 | 6.718 | 6.66 | 6.499 | 6.746 | 20.68 | 20.645 | 20.475 | 20.985 | 20.802 | 20.61 | 20.417 | 20.48
2005-07-11 | 1 | 6.44 | 6.505 | 6.38 | 6.89 | 6.726 | 6.66 | 6.507 | 6.758 | 20.68 | 20.64 | 20.465 | 20.975 | 20.794 | 20.59 | 20.411 | 20.476
2005-07-12 | 1 | 6.44 | 6.51 | 6.38 | 6.89 | 6.734 | 6.675 | 6.517 | 6.758 | 20.675 | 20.635 | 20.46 | 20.965 | 20.794 | 20.59 | 20.401 | 20.476
2005-07-13 | 1 | 6.46 | 6.52 | 6.4 | 6.91 | 6.746 | 6.675 | 6.524 | 6.77 | 20.67 | 20.63 | 20.46 | 20.965 | 20.784 | 20.59 | 20.399 | 20.468
2005-07-14 | 1 | 6.47 | 6.527 | 6.41 | 6.915 | 6.748 | 6.69 | 6.534 | 6.774 | 20.67 | 20.62 | 20.45 | 20.955 | 20.776 | 20.585 | 20.399 | 20.464
2005-07-15 | 1 | 6.475 | 6.537 | 6.42 | 6.925 | 6.764 | 6.69 | 6.544 | 6.786 | 20.66 | 20.615 | 20.44 | 20.95 | 20.776 | 20.575 | 20.383 | 20.456
2005-07-16 | 1 | 6.49 | 6.555 | 6.43 | 6.935 | 6.768 | 6.71 | 6.549 | 6.788 | 20.65 | 20.612 | 20.44 | 20.95 | 20.764 | 20.575 | 20.379 | 20.456
2005-07-17 | 1 | 6.49 | 6.555 | 6.43 | 6.94 | 6.78 | 6.725 | 6.557 | 6.804 | 20.64 | 20.6 | 20.435 | 20.945 | 20.76 | 20.565 | 20.376 | 20.446
2005-07-18 | 1 | 6.51 | 6.57 | 6.45 | 6.96 | 6.784 | 6.725 | 6.57 | 6.808 | 20.63 | 20.595 | 20.425 | 20.935 | 20.752 | 20.56 | 20.371 | 20.438
2005-07-19 | 1 | 6.52 | 6.577 | 6.45 | 6.96 | 6.796 | 6.74 | 6.584 | 6.824 | 20.625 | 20.585 | 20.415 | 20.925 | 20.744 | 20.55 | 20.367 | 20.438
2005-07-20 | 1 | 6.525 | 6.587 | 6.47 | 6.975 | 6.814 | 6.74 | 6.59 | 6.824 | 20.62 | 20.58 | 20.41 | 20.915 | 20.736 | 20.54 | 20.351 | 20.426
2005-07-21 | 1 | 6.54 | 6.605 | 6.48 | 6.985 | 6.818 | 6.76 | 6.599 | 6.838 | 20.6 | 20.565 | 20.4 | 20.905 | 20.726 | 20.535 | 20.349 | 20.426
2005-07-22 | 1 | 6.55 | 6.615 | 6.48 | 6.99 | 6.83 | 6.76 | 6.607 | 6.838 | 20.59 | 20.552 | 20.39 | 20.9 | 20.718 | 20.525 | 20.333 | 20.414
2005-07-23 | 1 | 6.56 | 6.62 | 6.5 | 7.01 | 6.846 | 6.775 | 6.617 | 6.858 | 20.58 | 20.55 | 20.385 | 20.885 | 20.71 | 20.515 | 20.329 | 20.406
2005-07-24 | 1 | 6.575 | 6.637 | 6.51 | 7.015 | 6.846 | 6.785 | 6.624 | 6.858 | 20.575 | 20.54 | 20.365 | 20.875 | 20.694 | 20.51 | 20.321 | 20.396
2005-07-25 | 1 | 6.58 | 6.642 | 6.52 | 7.025 | 6.864 | 6.79 | 6.64 | 6.874 | 20.56 | 20.53 | 20.36 | 20.865 | 20.686 | 20.5 | 20.317 | 20.388
2005-07-26 | 1 | 6.6 | 6.655 | 6.53 | 7.04 | 6.872 | 6.81 | 6.649 | 6.874 | 20.55 | 20.515 | 20.35 | 20.855 | 20.676 | 20.49 | 20.301 | 20.376
2005-07-27 | 1 | 6.61 | 6.67 | 6.54 | 7.05 | 6.88 | 6.81 | 6.655 | 6.888 | 20.53 | 20.5 | 20.335 | 20.85 | 20.664 | 20.475 | 20.293 | 20.376
2005-07-28 | 1 | 6.625 | 6.672 | 6.55 | 7.06 | 6.896 | 6.825 | 6.667 | 6.896 | 20.525 | 20.495 | 20.325 | 20.835 | 20.656 | 20.465 | 20.283 | 20.356
2005-07-29 | 1 | 6.63 | 6.687 | 6.57 | 7.075 | 6.904 | 6.835 | 6.67 | 6.908 | 20.52 | 20.485 | 20.315 | 20.815 | 20.644 | 20.46 | 20.271 | 20.356
2005-07-30 | 1 | 6.64 | 6.705 | 6.575 | 7.075 | 6.914 | 6.84 | 6.684 | 6.916 | 20.5 | 20.465 | 20.3 | 20.805 | 20.628 | 20.44 | 20.261 | 20.338
2005-07-31 | 1 | 6.66 | 6.71 | 6.58 | 7.09 | 6.93 | 6.86 | 6.699 | 6.924 | 20.48 | 20.45 | 20.285 | 20.8 | 20.614 | 20.435 | 20.251 | 20.33
2005-08-01 | 1 | 6.67 | 6.72 | 6.6 | 7.1 | 6.938 | 6.865 | 6.705 | 6.928 | 20.47 | 20.44 | 20.275 | 20.785 | 20.61 | 20.425 | 20.233 | 20.326
2005-08-02 | 1 | 6.675 | 6.737 | 6.61 | 7.11 | 6.946 | 6.875 | 6.717 | 6.938 | 20.46 | 20.435 | 20.265 | 20.765 | 20.594 | 20.41 | 20.221 | 20.306
2005-08-03 | 1 | 6.69 | 6.742 | 6.62 | 7.125 | 6.964 | 6.885 | 6.72 | 6.946 | 20.44 | 20.415 | 20.25 | 20.755 | 20.576 | 20.4 | 20.217 | 20.296
2005-08-04 | 1 | 6.71 | 6.755 | 6.625 | 7.135 | 6.968 | 6.89 | 6.734 | 6.958 | 20.425 | 20.4 | 20.235 | 20.745 | 20.564 | 20.385 | 20.201 | 20.288
2005-08-05 | 1 | 6.72 | 6.765 | 6.64 | 7.14 | 6.98 | 6.9 | 6.74 | 6.97 | 20.42 | 20.385 | 20.215 | 20.735 | 20.548 | 20.365 | 20.183 | 20.276
2005-08-06 | 1 | 6.725 | 6.772 | 6.65 | 7.16 | 6.988 | 6.915 | 6.755 | 6.974 | 20.4 | 20.365 | 20.2 | 20.715 | 20.528 | 20.36 | 20.171 | 20.264
2005-08-07 | 1 | 6.74 | 6.787 | 6.66 | 7.165 | 7.004 | 6.925 | 6.767 | 6.98 | 20.38 | 20.35 | 20.185 | 20.7 | 20.514 | 20.34 | 20.151 | 20.246
2005-08-08 | 1 | 6.75 | 6.802 | 6.675 | 7.175 | 7.014 | 6.935 | 6.77 | 6.988 | 20.37 | 20.34 | 20.165 | 20.685 | 20.502 | 20.335 | 20.149 | 20.238
2005-08-09 | 1 | 6.77 | 6.815 | 6.68 | 7.19 | 7.018 | 6.94 | 6.784 | 7 | 20.35 | 20.32 | 20.155 | 20.665 | 20.486 | 20.315 | 20.133 | 20.226
2005-08-10 | 1 | 6.775 | 6.82 | 6.69 | 7.2 | 7.038 | 6.95 | 6.79 | 7.008 | 20.33 | 20.302 | 20.145 | 20.65 | 20.476 | 20.3 | 20.121 | 20.214
2005-08-11 | 1 | 6.79 | 6.832 | 6.71 | 7.21 | 7.042 | 6.965 | 6.799 | 7.02 | 20.32 | 20.29 | 20.135 | 20.635 | 20.464 | 20.285 | 20.101 | 20.196
2005-08-12 | 1 | 6.8 | 6.852 | 6.72 | 7.225 | 7.054 | 6.975 | 6.815 | 7.024 | 20.3 | 20.27 | 20.105 | 20.615 | 20.44 | 20.265 | 20.083 | 20.18
2005-08-13 | 1 | 6.81 | 6.855 | 6.725 | 7.235 | 7.068 | 6.985 | 6.82 | 7.03 | 20.275 | 20.252 | 20.095 | 20.6 | 20.424 | 20.25 | 20.071 | 20.164
2005-08-14 | 1 | 6.825 | 6.865 | 6.74 | 7.24 | 7.076 | 6.99 | 6.83 | 7.038 | 20.26 | 20.24 | 20.075 | 20.585 | 20.406 | 20.235 | 20.051 | 20.146
2005-08-15 | 1 | 6.83 | 6.882 | 6.74 | 7.26 | 7.088 | 7 | 6.84 | 7.05 | 20.23 | 20.22 | 20.055 | 20.565 | 20.39 | 20.215 | 20.033 | 20.138
2005-08-16 | 1 | 6.85 | 6.892 | 6.76 | 7.265 | 7.1 | 7.015 | 6.849 | 7.058 | 20.22 | 20.202 | 20.045 | 20.55 | 20.374 | 20.2 | 20.021 | 20.13
2005-08-17 | 1 | 6.86 | 6.902 | 6.775 | 7.275 | 7.104 | 7.015 | 6.865 | 7.07 | 20.2 | 20.19 | 20.025 | 20.535 | 20.356 | 20.185 | 20.001 | 20.114
2005-08-18 | 1 | 6.875 | 6.915 | 6.775 | 7.29 | 7.118 | 7.035 | 6.867 | 7.074 | 20.18 | 20.165 | 20.005 | 20.515 | 20.34 | 20.165 | 19.983 | 20.096
2005-08-19 | 1 | 6.88 | 6.917 | 6.79 | 7.3 | 7.134 | 7.035 | 6.88 | 7.08 | 20.17 | 20.15 | 19.985 | 20.5 | 20.314 | 20.15 | 19.971 | 20.08
2005-08-20 | 1 | 6.89 | 6.932 | 6.81 | 7.31 | 7.138 | 7.05 | 6.884 | 7.088 | 20.15 | 20.125 | 19.965 | 20.485 | 20.298 | 20.135 | 19.951 | 20.064
2005-08-21 | 1 | 6.91 | 6.952 | 6.81 | 7.315 | 7.15 | 7.065 | 6.895 | 7.1 | 20.12 | 20.102 | 19.95 | 20.45 | 20.278 | 20.115 | 19.933 | 20.046
2005-08-22 | 1 | 6.92 | 6.957 | 6.825 | 7.335 | 7.166 | 7.065 | 6.905 | 7.108 | 20.1 | 20.09 | 19.935 | 20.435 | 20.264 | 20.1 | 19.921 | 20.03
2005-08-23 | 1 | 6.93 | 6.965 | 6.835 | 7.34 | 7.168 | 7.085 | 6.915 | 7.112 | 20.08 | 20.07 | 19.905 | 20.415 | 20.24 | 20.085 | 19.901 | 20.014
2005-08-24 | 1 | 6.94 | 6.982 | 6.84 | 7.35 | 7.184 | 7.085 | 6.92 | 7.124 | 20.07 | 20.052 | 19.895 | 20.4 | 20.224 | 20.065 | 19.883 | 19.996
2005-08-25 | 1 | 6.95 | 6.987 | 6.86 | 7.36 | 7.196 | 7.1 | 6.93 | 7.126 | 20.04 | 20.03 | 19.875 | 20.385 | 20.206 | 20.05 | 19.871 | 19.98
2005-08-26 | 1 | 6.97 | 7.002 | 6.865 | 7.375 | 7.2 | 7.1 | 6.945 | 7.138 | 20.02 | 20.002 | 19.85 | 20.365 | 20.182 | 20.025 | 19.851 | 19.964
2005-08-27 | 1 | 6.975 | 7.012 | 6.875 | 7.385 | 7.216 | 7.115 | 6.945 | 7.142 | 20 | 19.99 | 19.835 | 20.335 | 20.166 | 20.005 | 19.828 | 19.946
2005-08-28 | 1 | 6.98 | 7.017 | 6.89 | 7.39 | 7.224 | 7.125 | 6.965 | 7.158 | 19.98 | 19.97 | 19.805 | 20.315 | 20.14 | 19.985 | 19.811 | 19.93
2005-08-29 | 1 | 7 | 7.032 | 6.89 | 7.4 | 7.234 | 7.135 | 6.965 | 7.162 | 19.95 | 19.952 | 19.795 | 20.3 | 20.124 | 19.965 | 19.785 | 19.906
2005-08-30 | 1 | 7.01 | 7.047 | 6.91 | 7.415 | 7.246 | 7.145 | 6.98 | 7.166 | 19.93 | 19.925 | 19.775 | 20.285 | 20.106 | 19.95 | 19.775 | 19.888
2005-08-31 | 1 | 7.025 | 7.052 | 6.915 | 7.425 | 7.25 | 7.15 | 6.98 | 7.176 | 19.92 | 19.902 | 19.75 | 20.25 | 20.082 | 19.935 | 19.751 | 19.868
2005-09-01 | 1 | 7.03 | 7.062 | 6.925 | 7.435 | 7.266 | 7.165 | 6.995 | 7.176 | 19.89 | 19.89 | 19.725 | 20.235 | 20.058 | 19.905 | 19.733 | 19.854
2005-09-02 | 1 | 7.04 | 7.077 | 6.935 | 7.44 | 7.274 | 7.165 | 6.995 | 7.188 | 19.87 | 19.86 | 19.705 | 20.215 | 20.044 | 19.895 | 19.711 | 19.838
2005-09-03 | 1 | 7.06 | 7.082 | 6.95 | 7.45 | 7.284 | 7.185 | 7.015 | 7.192 | 19.85 | 19.842 | 19.695 | 20.2 | 20.024 | 19.865 | 19.691 | 19.818
2005-09-04 | 1 | 7.07 | 7.097 | 6.96 | 7.465 | 7.292 | 7.185 | 7.015 | 7.2 | 19.82 | 19.82 | 19.675 | 20.165 | 19.994 | 19.85 | 19.675 | 19.804
2005-09-05 | 1 | 7.08 | 7.107 | 6.965 | 7.475 | 7.304 | 7.2 | 7.03 | 7.212 | 19.8 | 19.797 | 19.645 | 20.15 | 19.978 | 19.835 | 19.655 | 19.788
2005-09-06 | 1 | 7.09 | 7.112 | 6.975 | 7.485 | 7.316 | 7.205 | 7.03 | 7.216 | 19.78 | 19.775 | 19.625 | 20.135 | 19.958 | 19.805 | 19.633 | 19.768
2005-09-07 | 1 | 7.1 | 7.127 | 6.985 | 7.49 | 7.324 | 7.215 | 7.045 | 7.226 | 19.75 | 19.757 | 19.605 | 20.115 | 19.94 | 19.795 | 19.611 | 19.75
2005-09-08 | 1 | 7.12 | 7.137 | 7 | 7.5 | 7.334 | 7.225 | 7.055 | 7.234 | 19.73 | 19.74 | 19.575 | 20.085 | 19.908 | 19.765 | 19.591 | 19.726
2005-09-09 | 1 | 7.125 | 7.147 | 7.01 | 7.515 | 7.342 | 7.235 | 7.065 | 7.238 | 19.72 | 19.707 | 19.555 | 20.065 | 19.894 | 19.75 | 19.575 | 19.708
2005-09-10 | 1 | 7.13 | 7.162 | 7.015 | 7.525 | 7.354 | 7.245 | 7.078 | 7.25 | 19.68 | 19.692 | 19.545 | 20.05 | 19.878 | 19.725 | 19.555 | 19.688
2005-09-11 | 1 | 7.15 | 7.165 | 7.035 | 7.535 | 7.362 | 7.25 | 7.08 | 7.254 | 19.67 | 19.67 | 19.515 | 20.015 | 19.848 | 19.705 | 19.533 | 19.668
2005-09-12 | 1 | 7.16 | 7.177 | 7.035 | 7.55 | 7.374 | 7.255 | 7.091 | 7.266 | 19.65 | 19.642 | 19.495 | 20 | 19.828 | 19.695 | 19.511 | 19.654
2005-09-13 | 1 | 7.17 | 7.197 | 7.05 | 7.55 | 7.39 | 7.265 | 7.095 | 7.266 | 19.62 | 19.625 | 19.475 | 19.985 | 19.808 | 19.665 | 19.491 | 19.63
2005-09-14 | 1 | 7.18 | 7.197 | 7.06 | 7.565 | 7.392 | 7.275 | 7.111 | 7.268 | 19.6 | 19.597 | 19.45 | 19.96 | 19.79 | 19.645 | 19.475 | 19.61
2005-09-15 | 1 | 7.19 | 7.212 | 7.065 | 7.575 | 7.404 | 7.285 | 7.115 | 7.284 | 19.57 | 19.575 | 19.425 | 19.935 | 19.758 | 19.625 | 19.455 | 19.596
2005-09-16 | 1 | 7.2 | 7.225 | 7.085 | 7.585 | 7.42 | 7.295 | 7.128 | 7.288 | 19.55 | 19.557 | 19.405 | 19.915 | 19.744 | 19.605 | 19.428 | 19.576
2005-09-17 | 1 | 7.22 | 7.227 | 7.085 | 7.6 | 7.424 | 7.305 | 7.13 | 7.3 | 19.53 | 19.532 | 19.385 | 19.89 | 19.72 | 19.585 | 19.411 | 19.558
2005-09-18 | 1 | 7.225 | 7.247 | 7.1 | 7.6 | 7.44 | 7.305 | 7.141 | 7.304 | 19.5 | 19.507 | 19.365 | 19.865 | 19.696 | 19.555 | 19.385 | 19.546
2005-09-19 | 1 | 7.23 | 7.252 | 7.105 | 7.615 | 7.442 | 7.325 | 7.145 | 7.308 | 19.48 | 19.492 | 19.345 | 19.85 | 19.678 | 19.545 | 19.375 | 19.518
2005-09-20 | 1 | 7.25 | 7.262 | 7.115 | 7.625 | 7.45 | 7.325 | 7.161 | 7.318 | 19.45 | 19.465 | 19.315 | 19.825 | 19.65 | 19.525 | 19.345 | 19.5
2005-09-21 | 1 | 7.27 | 7.275 | 7.135 | 7.635 | 7.47 | 7.345 | 7.165 | 7.326 | 19.43 | 19.442 | 19.3 | 19.8 | 19.64 | 19.505 | 19.328 | 19.476
2005-09-22 | 1 | 7.27 | 7.282 | 7.135 | 7.65 | 7.47 | 7.345 | 7.178 | 7.338 | 19.42 | 19.425 | 19.275 | 19.785 | 19.6 | 19.475 | 19.311 | 19.458
2005-09-23 | 1 | 7.28 | 7.297 | 7.15 | 7.66 | 7.49 | 7.355 | 7.185 | 7.346 | 19.38 | 19.402 | 19.25 | 19.765 | 19.59 | 19.455 | 19.285 | 19.446
2005-09-24 | 1 | 7.3 | 7.307 | 7.155 | 7.665 | 7.496 | 7.365 | 7.191 | 7.346 | 19.37 | 19.375 | 19.235 | 19.735 | 19.57 | 19.445 | 19.265 | 19.426
2005-09-25 | 1 | 7.3 | 7.315 | 7.165 | 7.685 | 7.5 | 7.375 | 7.205 | 7.358 | 19.34 | 19.357 | 19.205 | 19.715 | 19.542 | 19.425 | 19.245 | 19.404
2005-09-26 | 1 | 7.32 | 7.325 | 7.185 | 7.685 | 7.52 | 7.395 | 7.211 | 7.358 | 19.32 | 19.327 | 19.185 | 19.7 | 19.52 | 19.395 | 19.228 | 19.388
2005-09-27 | 1 | 7.33 | 7.342 | 7.195 | 7.7 | 7.528 | 7.395 | 7.225 | 7.376 | 19.3 | 19.312 | 19.165 | 19.665 | 19.5 | 19.375 | 19.205 | 19.366
2005-09-28 | 1 | 7.34 | 7.352 | 7.2 | 7.71 | 7.54 | 7.405 | 7.228 | 7.376 | 19.27 | 19.292 | 19.15 | 19.65 | 19.482 | 19.355 | 19.185 | 19.35
2005-09-29 | 1 | 7.35 | 7.357 | 7.205 | 7.715 | 7.544 | 7.405 | 7.235 | 7.388 | 19.25 | 19.262 | 19.115 | 19.635 | 19.454 | 19.345 | 19.165 | 19.326
2005-09-30 | 1 | 7.37 | 7.375 | 7.225 | 7.735 | 7.558 | 7.425 | 7.245 | 7.396 | 19.225 | 19.247 | 19.1 | 19.61 | 19.44 | 19.315 | 19.145 | 19.308
2005-10-01 | 1 | 7.38 | 7.38 | 7.235 | 7.74 | 7.57 | 7.425 | 7.255 | 7.4 | 19.2 | 19.225 | 19.085 | 19.585 | 19.42 | 19.295 | 19.13 | 19.296
2005-10-02 | 1 | 7.38 | 7.392 | 7.245 | 7.75 | 7.578 | 7.445 | 7.275 | 7.408 | 19.18 | 19.197 | 19.06 | 19.565 | 19.392 | 19.275 | 19.111 | 19.268
2005-10-03 | 1 | 7.4 | 7.407 | 7.255 | 7.765 | 7.594 | 7.45 | 7.278 | 7.41 | 19.16 | 19.177 | 19.035 | 19.54 | 19.374 | 19.255 | 19.08 | 19.254
2005-10-04 | 1 | 7.42 | 7.41 | 7.265 | 7.765 | 7.598 | 7.455 | 7.285 | 7.426 | 19.13 | 19.162 | 19.015 | 19.525 | 19.354 | 19.235 | 19.065 | 19.238
2005-10-05 | 1 | 7.43 | 7.425 | 7.275 | 7.785 | 7.608 | 7.475 | 7.291 | 7.438 | 19.12 | 19.132 | 19 | 19.5 | 19.332 | 19.215 | 19.045 | 19.216
2005-10-06 | 1 | 7.43 | 7.442 | 7.295 | 7.8 | 7.628 | 7.475 | 7.305 | 7.446 | 19.09 | 19.112 | 18.975 | 19.485 | 19.304 | 19.2 | 19.03 | 19.2
2005-10-07 | 1 | 7.45 | 7.452 | 7.3 | 7.8 | 7.636 | 7.495 | 7.311 | 7.454 | 19.07 | 19.097 | 18.95 | 19.46 | 19.292 | 19.175 | 19.015 | 19.184
2005-10-08 | 1 | 7.47 | 7.457 | 7.305 | 7.815 | 7.644 | 7.5 | 7.325 | 7.454 | 19.05 | 19.077 | 18.935 | 19.44 | 19.274 | 19.155 | 18.991 | 19.166
2005-10-09 | 1 | 7.48 | 7.475 | 7.325 | 7.835 | 7.658 | 7.505 | 7.333 | 7.468 | 19.025 | 19.052 | 18.915 | 19.415 | 19.25 | 19.145 | 18.965 | 19.15
2005-10-10 | 1 | 7.48 | 7.49 | 7.335 | 7.835 | 7.666 | 7.515 | 7.341 | 7.468 | 19.01 | 19.027 | 18.89 | 19.4 | 19.224 | 19.115 | 18.945 | 19.134
2005-10-11 | 1 | 7.5 | 7.497 | 7.345 | 7.85 | 7.678 | 7.535 | 7.355 | 7.488 | 18.98 | 19.012 | 18.875 | 19.385 | 19.204 | 19.1 | 18.93 | 19.116
2005-10-12 | 1 | 7.52 | 7.507 | 7.355 | 7.865 | 7.69 | 7.545 | 7.361 | 7.488 | 18.97 | 18.997 | 18.85 | 19.36 | 19.192 | 19.085 | 18.915 | 19.1
2005-10-13 | 1 | 7.53 | 7.52 | 7.375 | 7.885 | 7.706 | 7.55 | 7.375 | 7.504 | 18.94 | 18.967 | 18.835 | 19.34 | 19.166 | 19.065 | 18.895 | 19.076
2005-10-14 | 1 | 7.53 | 7.54 | 7.375 | 7.885 | 7.708 | 7.555 | 7.383 | 7.506 | 18.925 | 18.952 | 18.815 | 19.315 | 19.15 | 19.05 | 18.88 | 19.062
2005-10-15 | 1 | 7.55 | 7.547 | 7.395 | 7.9 | 7.724 | 7.575 | 7.391 | 7.518 | 18.9 | 18.927 | 18.79 | 19.3 | 19.134 | 19.025 | 18.865 | 19.042
2005-10-16 | 1 | 7.57 | 7.557 | 7.405 | 7.915 | 7.74 | 7.585 | 7.405 | 7.53 | 18.88 | 18.912 | 18.775 | 19.285 | 19.116 | 19.005 | 18.845 | 19.026
2005-10-17 | 1 | 7.58 | 7.57 | 7.415 | 7.915 | 7.744 | 7.595 | 7.421 | 7.538 | 18.86 | 18.897 | 18.76 | 19.265 | 19.096 | 18.995 | 18.83 | 19.012
2005-10-18 | 1 | 7.6 | 7.59 | 7.425 | 7.935 | 7.758 | 7.605 | 7.428 | 7.546 | 18.84 | 18.867 | 18.74 | 19.24 | 19.074 | 18.975 | 18.815 | 18.992
2005-10-19 | 1 | 7.6 | 7.597 | 7.445 | 7.95 | 7.774 | 7.615 | 7.435 | 7.554 | 18.825 | 18.857 | 18.725 | 19.225 | 19.054 | 18.95 | 18.795 | 18.984
2005-10-20 | 1 | 7.62 | 7.602 | 7.455 | 7.965 | 7.79 | 7.635 | 7.451 | 7.568 | 18.8 | 18.832 | 18.7 | 19.21 | 19.034 | 18.935 | 18.78 | 18.974
2005-10-21 | 1 | 7.63 | 7.62 | 7.465 | 7.965 | 7.802 | 7.635 | 7.461 | 7.58 | 18.78 | 18.815 | 18.685 | 19.19 | 19.016 | 18.915 | 18.765 | 18.958
2005-10-22 | 1 | 7.65 | 7.64 | 7.475 | 7.985 | 7.806 | 7.65 | 7.471 | 7.588 | 18.77 | 18.802 | 18.665 | 19.175 | 19 | 18.9 | 18.745 | 18.938
2005-10-23 | 1 | 7.67 | 7.652 | 7.495 | 8 | 7.824 | 7.665 | 7.483 | 7.596 | 18.75 | 18.782 | 18.64 | 19.16 | 18.984 | 18.885 | 18.73 | 18.924
2005-10-24 | 1 | 7.675 | 7.655 | 7.505 | 8.015 | 7.84 | 7.675 | 7.491 | 7.604 | 18.725 | 18.765 | 18.625 | 19.135 | 18.966 | 18.875 | 18.715 | 18.908
2005-10-25 | 1 | 7.68 | 7.675 | 7.515 | 8.025 | 7.852 | 7.685 | 7.501 | 7.614 | 18.71 | 18.752 | 18.61 | 19.115 | 18.95 | 18.865 | 18.695 | 18.892
2005-10-26 | 1 | 7.7 | 7.69 | 7.535 | 8.035 | 7.864 | 7.7 | 7.521 | 7.63 | 18.69 | 18.732 | 18.59 | 19.1 | 18.938 | 18.85 | 18.68 | 18.88
2005-10-27 | 1 | 7.72 | 7.702 | 7.545 | 8.05 | 7.874 | 7.715 | 7.533 | 7.638 | 18.675 | 18.715 | 18.575 | 19.09 | 18.918 | 18.835 | 18.665 | 18.87
2005-10-28 | 1 | 7.73 | 7.72 | 7.555 | 8.065 | 7.89 | 7.715 | 7.535 | 7.646 | 18.66 | 18.702 | 18.56 | 19.075 | 18.904 | 18.815 | 18.649 | 18.858
2005-10-29 | 1 | 7.75 | 7.735 | 7.565 | 8.085 | 7.898 | 7.735 | 7.551 | 7.664 | 18.64 | 18.682 | 18.55 | 19.06 | 18.888 | 18.8 | 18.634 | 18.838
2005-10-30 | 0 | 6.77 | 6.745 | 6.585 | 7.095 | 6.914 | 6.75 | 6.571 | 6.664 | 17.625 | 17.665 | 17.54 | 18.04 | 17.868 | 17.785 | 17.62 | 17.83
2005-10-31 | 0 | 6.78 | 6.755 | 6.6 | 7.1 | 6.928 | 6.765 | 6.583 | 6.68 | 17.61 | 17.652 | 17.525 | 18.025 | 17.854 | 17.765 | 17.615 | 17.82
2005-11-01 | 0 | 6.79 | 6.77 | 6.605 | 7.115 | 6.94 | 6.765 | 6.583 | 6.696 | 17.59 | 17.632 | 17.51 | 18.01 | 17.842 | 17.76 | 17.595 | 17.808
2005-11-02 | 0 | 6.8 | 6.79 | 6.625 | 7.135 | 6.956 | 6.785 | 6.601 | 6.696 | 17.575 | 17.615 | 17.49 | 18 | 17.834 | 17.75 | 17.584 | 17.796
2005-11-03 | 0 | 6.82 | 6.8 | 6.635 | 7.15 | 6.964 | 6.8 | 6.621 | 6.714 | 17.56 | 17.61 | 17.475 | 17.985 | 17.818 | 17.735 | 17.57 | 17.78
2005-11-04 | 0 | 6.83 | 6.815 | 6.65 | 7.165 | 6.978 | 6.815 | 6.633 | 6.73 | 17.55 | 17.592 | 17.46 | 17.975 | 17.804 | 17.715 | 17.555 | 17.77
2005-11-05 | 0 | 6.85 | 6.835 | 6.665 | 7.175 | 6.998 | 6.825 | 6.633 | 6.738 | 17.53 | 17.582 | 17.45 | 17.96 | 17.788 | 17.71 | 17.549 | 17.766
2005-11-06 | 0 | 6.87 | 6.845 | 6.685 | 7.185 | 7.014 | 6.835 | 6.651 | 6.746 | 17.52 | 17.565 | 17.44 | 17.94 | 17.776 | 17.7 | 17.534 | 17.75
2005-11-07 | 0 | 6.88 | 6.855 | 6.7 | 7.2 | 7.028 | 6.85 | 6.671 | 6.764 | 17.51 | 17.555 | 17.425 | 17.935 | 17.768 | 17.685 | 17.52 | 17.738
2005-11-08 | 0 | 6.9 | 6.87 | 6.715 | 7.215 | 7.044 | 6.865 | 6.683 | 6.776 | 17.49 | 17.542 | 17.42 | 17.925 | 17.754 | 17.675 | 17.517 | 17.73
2005-11-09 | 0 | 6.92 | 6.885 | 6.715 | 7.235 | 7.052 | 6.875 | 6.683 | 6.78 | 17.48 | 17.532 | 17.4 | 17.91 | 17.742 | 17.665 | 17.499 | 17.72
2005-11-10 | 0 | 6.93 | 6.9 | 6.735 | 7.25 | 7.064 | 6.89 | 6.701 | 6.796 | 17.47 | 17.52 | 17.39 | 17.9 | 17.73 | 17.65 | 17.49 | 17.716
2005-11-11 | 0 | 6.95 | 6.915 | 6.75 | 7.265 | 7.078 | 6.9 | 6.721 | 6.806 | 17.46 | 17.51 | 17.38 | 17.89 | 17.718 | 17.64 | 17.484 | 17.708
2005-11-12 | 0 | 6.96 | 6.935 | 6.765 | 7.275 | 7.098 | 6.915 | 6.733 | 6.826 | 17.44 | 17.502 | 17.37 | 17.875 | 17.714 | 17.635 | 17.47 | 17.696
2005-11-13 | 0 | 6.975 | 6.95 | 6.785 | 7.295 | 7.114 | 6.935 | 6.749 | 6.83 | 17.43 | 17.487 | 17.36 | 17.865 | 17.704 | 17.625 | 17.467 | 17.688
2005-11-14 | 0 | 6.99 | 6.965 | 6.8 | 7.3 | 7.126 | 6.94 | 6.761 | 6.846 | 17.425 | 17.472 | 17.35 | 17.86 | 17.696 | 17.615 | 17.455 | 17.68
2005-11-15 | 0 | 7.01 | 6.985 | 6.815 | 7.315 | 7.144 | 6.96 | 6.771 | 6.856 | 17.42 | 17.47 | 17.34 | 17.85 | 17.68 | 17.61 | 17.449 | 17.674
2005-11-16 | 0 | 7.02 | 6.995 | 6.825 | 7.335 | 7.16 | 6.975 | 6.783 | 6.876 | 17.41 | 17.46 | 17.33 | 17.84 | 17.68 | 17.6 | 17.44 | 17.674
2005-11-17 | 0 | 7.03 | 7.002 | 6.84 | 7.35 | 7.168 | 6.985 | 6.801 | 6.884 | 17.39 | 17.455 | 17.325 | 17.835 | 17.664 | 17.59 | 17.434 | 17.666
2005-11-18 | 0 | 7.05 | 7.02 | 6.85 | 7.365 | 7.178 | 7 | 6.817 | 6.888 | 17.39 | 17.442 | 17.32 | 17.825 | 17.664 | 17.59 | 17.434 | 17.658
2005-11-19 | 0 | 7.07 | 7.035 | 6.865 | 7.385 | 7.198 | 7.015 | 6.829 | 6.906 | 17.375 | 17.437 | 17.32 | 17.815 | 17.646 | 17.585 | 17.42 | 17.658
2005-11-20 | 0 | 7.08 | 7.05 | 6.885 | 7.395 | 7.21 | 7.025 | 6.843 | 6.926 | 17.375 | 17.422 | 17.3 | 17.81 | 17.646 | 17.575 | 17.417 | 17.646
2005-11-21 | 0 | 7.1 | 7.065 | 6.9 | 7.405 | 7.226 | 7.04 | 6.851 | 6.938 | 17.37 | 17.42 | 17.3 | 17.81 | 17.642 | 17.575 | 17.417 | 17.638
2005-11-22 | 0 | 7.12 | 7.085 | 6.915 | 7.415 | 7.244 | 7.06 | 6.871 | 6.938 | 17.36 | 17.42 | 17.29 | 17.8 | 17.63 | 17.565 | 17.405 | 17.638
2005-11-23 | 0 | 7.13 | 7.1 | 6.935 | 7.435 | 7.26 | 7.065 | 6.879 | 6.956 | 17.36 | 17.41 | 17.28 | 17.79 | 17.63 | 17.56 | 17.405 | 17.638
2005-11-24 | 0 | 7.15 | 7.112 | 6.94 | 7.45 | 7.276 | 7.085 | 6.899 | 6.976 | 17.35 | 17.405 | 17.28 | 17.79 | 17.63 | 17.56 | 17.399 | 17.638
2005-11-25 | 0 | 7.16 | 7.13 | 6.96 | 7.465 | 7.286 | 7.09 | 6.911 | 6.988 | 17.34 | 17.405 | 17.28 | 17.785 | 17.618 | 17.56 | 17.399 | 17.628
2005-11-26 | 0 | 7.175 | 7.14 | 6.975 | 7.485 | 7.302 | 7.11 | 6.921 | 6.996 | 17.34 | 17.405 | 17.275 | 17.785 | 17.614 | 17.55 | 17.394 | 17.624
2005-11-27 | 0 | 7.19 | 7.152 | 6.985 | 7.5 | 7.31 | 7.125 | 6.933 | 7.006 | 17.33 | 17.392 | 17.27 | 17.775 | 17.614 | 17.54 | 17.394 | 17.624
2005-11-28 | 0 | 7.21 | 7.165 | 7 | 7.505 | 7.326 | 7.14 | 6.949 | 7.026 | 17.325 | 17.387 | 17.27 | 17.775 | 17.614 | 17.54 | 17.39 | 17.624
2005-11-29 | 0 | 7.22 | 7.185 | 7.015 | 7.525 | 7.344 | 7.15 | 6.967 | 7.034 | 17.325 | 17.387 | 17.27 | 17.775 | 17.614 | 17.54 | 17.39 | 17.624
2005-11-30 | 0 | 7.23 | 7.2 | 7.025 | 7.535 | 7.36 | 7.16 | 6.976 | 7.046 | 17.325 | 17.387 | 17.27 | 17.775 | 17.606 | 17.54 | 17.39 | 17.624
2005-12-01 | 0 | 7.25 | 7.212 | 7.04 | 7.55 | 7.368 | 7.175 | 6.983 | 7.056 | 17.325 | 17.387 | 17.27 | 17.775 | 17.598 | 17.54 | 17.39 | 17.624
2005-12-02 | 0 | 7.27 | 7.23 | 7.06 | 7.565 | 7.384 | 7.19 | 7.001 | 7.076 | 17.325 | 17.387 | 17.27 | 17.775 | 17.598 | 17.54 | 17.39 | 17.624
2005-12-03 | 0 | 7.275 | 7.24 | 7.065 | 7.575 | 7.402 | 7.21 | 7.017 | 7.084 | 17.325 | 17.387 | 17.27 | 17.775 | 17.598 | 17.54 | 17.39 | 17.624
2005-12-04 | 0 | 7.29 | 7.25 | 7.085 | 7.595 | 7.41 | 7.21 | 7.026 | 7.096 | 17.325 | 17.387 | 17.27 | 17.775 | 17.598 | 17.54 | 17.39 | 17.624
2005-12-05 | 0 | 7.31 | 7.265 | 7.09 | 7.6 | 7.426 | 7.225 | 7.043 | 7.106 | 17.325 | 17.387 | 17.27 | 17.775 | 17.598 | 17.54 | 17.39 | 17.632
2005-12-06 | 0 | 7.32 | 7.28 | 7.11 | 7.615 | 7.434 | 7.24 | 7.051 | 7.118 | 17.325 | 17.387 | 17.27 | 17.775 | 17.606 | 17.54 | 17.394 | 17.636
2005-12-07 | 0 | 7.33 | 7.295 | 7.125 | 7.635 | 7.452 | 7.26 | 7.067 | 7.134 | 17.325 | 17.387 | 17.27 | 17.775 | 17.614 | 17.54 | 17.394 | 17.638
2005-12-08 | 0 | 7.35 | 7.302 | 7.135 | 7.645 | 7.46 | 7.26 | 7.076 | 7.138 | 17.325 | 17.387 | 17.27 | 17.775 | 17.614 | 17.56 | 17.394 | 17.638
2005-12-09 | 0 | 7.36 | 7.315 | 7.14 | 7.655 | 7.476 | 7.275 | 7.083 | 7.156 | 17.325 | 17.39 | 17.27 | 17.775 | 17.614 | 17.56 | 17.399 | 17.638
2005-12-10 | 0 | 7.37 | 7.33 | 7.16 | 7.665 | 7.484 | 7.29 | 7.099 | 7.168 | 17.325 | 17.395 | 17.275 | 17.775 | 17.618 | 17.56 | 17.405 | 17.646
2005-12-11 | 0 | 7.38 | 7.345 | 7.175 | 7.685 | 7.502 | 7.3 | 7.111 | 7.176 | 17.33 | 17.405 | 17.28 | 17.785 | 17.618 | 17.56 | 17.407 | 17.654
2005-12-12 | 0 | 7.39 | 7.352 | 7.185 | 7.695 | 7.51 | 7.31 | 7.121 | 7.184 | 17.34 | 17.405 | 17.28 | 17.79 | 17.626 | 17.57 | 17.407 | 17.658
2005-12-13 | 0 | 7.41 | 7.362 | 7.19 | 7.7 | 7.514 | 7.325 | 7.129 | 7.198 | 17.34 | 17.405 | 17.28 | 17.79 | 17.63 | 17.575 | 17.417 | 17.662
2005-12-14 | 0 | 7.42 | 7.38 | 7.21 | 7.715 | 7.534 | 7.335 | 7.143 | 7.206 | 17.34 | 17.415 | 17.29 | 17.8 | 17.634 | 17.575 | 17.42 | 17.67
2005-12-15 | 0 | 7.425 | 7.39 | 7.215 | 7.725 | 7.544 | 7.34 | 7.151 | 7.218 | 17.36 | 17.42 | 17.3 | 17.81 | 17.638 | 17.575 | 17.424 | 17.674
2005-12-16 | 0 | 7.44 | 7.395 | 7.225 | 7.735 | 7.552 | 7.36 | 7.167 | 7.23 | 17.36 | 17.42 | 17.3 | 17.81 | 17.646 | 17.59 | 17.434 | 17.682
2005-12-17 | 0 | 7.45 | 7.412 | 7.235 | 7.745 | 7.564 | 7.36 | 7.176 | 7.234 | 17.36 | 17.427 | 17.32 | 17.815 | 17.648 | 17.59 | 17.444 | 17.688
2005-12-18 | 0 | 7.46 | 7.415 | 7.24 | 7.75 | 7.572 | 7.375 | 7.179 | 7.248 | 17.375 | 17.437 | 17.32 | 17.825 | 17.664 | 17.61 | 17.444 | 17.688
2005-12-19 | 0 | 7.47 | 7.43 | 7.26 | 7.765 | 7.584 | 7.375 | 7.193 | 7.256 | 17.375 | 17.44 | 17.325 | 17.825 | 17.668 | 17.61 | 17.455 | 17.704
2005-12-20 | 0 | 7.475 | 7.435 | 7.26 | 7.775 | 7.594 | 7.39 | 7.199 | 7.268 | 17.39 | 17.455 | 17.33 | 17.84 | 17.676 | 17.625 | 17.457 | 17.708
2005-12-21 | 0 | 7.48 | 7.445 | 7.275 | 7.785 | 7.602 | 7.4 | 7.211 | 7.276 | 17.39 | 17.46 | 17.33 | 17.84 | 17.684 | 17.625 | 17.47 | 17.72
2005-12-22 | 0 | 7.49 | 7.45 | 7.275 | 7.795 | 7.61 | 7.41 | 7.217 | 7.284 | 17.41 | 17.47 | 17.35 | 17.86 | 17.688 | 17.64 | 17.474 | 17.724
2005-12-23 | 0 | 7.5 | 7.462 | 7.29 | 7.8 | 7.614 | 7.41 | 7.226 | 7.288 | 17.41 | 17.475 | 17.36 | 17.86 | 17.698 | 17.64 | 17.49 | 17.736
2005-12-24 | 0 | 7.51 | 7.465 | 7.29 | 7.8 | 7.622 | 7.425 | 7.229 | 7.298 | 17.425 | 17.487 | 17.37 | 17.875 | 17.714 | 17.66 | 17.494 | 17.738
2005-12-25 | 0 | 7.52 | 7.48 | 7.3 | 7.805 | 7.634 | 7.425 | 7.243 | 7.306 | 17.425 | 17.495 | 17.38 | 17.885 | 17.718 | 17.66 | 17.507 | 17.758
2005-12-26 | 0 | 7.525 | 7.48 | 7.31 | 7.815 | 7.634 | 7.44 | 7.249 | 7.314 | 17.44 | 17.505 | 17.38 | 17.89 | 17.73 | 17.675 | 17.517 | 17.762
2005-12-27 | 0 | 7.53 | 7.49 | 7.315 | 7.825 | 7.644 | 7.44 | 7.251 | 7.318 | 17.45 | 17.52 | 17.4 | 17.91 | 17.738 | 17.675 | 17.524 | 17.774
2005-12-28 | 0 | 7.53 | 7.495 | 7.325 | 7.835 | 7.652 | 7.45 | 7.261 | 7.326 | 17.46 | 17.525 | 17.41 | 17.91 | 17.748 | 17.69 | 17.54 | 17.786
2005-12-29 | 0 | 7.54 | 7.495 | 7.325 | 7.835 | 7.652 | 7.46 | 7.267 | 7.334 | 17.475 | 17.537 | 17.42 | 17.925 | 17.764 | 17.71 | 17.549 | 17.788
2005-12-30 | 0 | 7.54 | 7.502 | 7.325 | 7.845 | 7.66 | 7.46 | 7.271 | 7.334 | 17.49 | 17.555 | 17.43 | 17.94 | 17.776 | 17.71 | 17.557 | 17.808
2005-12-31 | 0 | 7.55 | 7.502 | 7.335 | 7.845 | 7.66 | 7.46 | 7.276 | 7.338 | 17.49 | 17.565 | 17.44 | 17.95 | 17.778 | 17.725 | 17.57 | 17.812
2006-01-01 | 0 | 7.55 | 7.512 | 7.34 | 7.85 | 7.664 | 7.475 | 7.279 | 7.346 | 17.51 | 17.57 | 17.45 | 17.96 | 17.796 | 17.74 | 17.584 | 17.824
2006-01-02 | 0 | 7.56 | 7.512 | 7.34 | 7.85 | 7.664 | 7.475 | 7.279 | 7.348 | 17.525 | 17.587 | 17.47 | 17.975 | 17.814 | 17.74 | 17.594 | 17.838
2006-01-03 | 0 | 7.56 | 7.515 | 7.34 | 7.85 | 7.676 | 7.475 | 7.283 | 7.348 | 17.53 | 17.605 | 17.48 | 17.99 | 17.818 | 17.76 | 17.607 | 17.854
2006-01-04 | 0 | 7.56 | 7.515 | 7.35 | 7.855 | 7.676 | 7.475 | 7.293 | 7.356 | 17.55 | 17.615 | 17.49 | 17.99 | 17.834 | 17.775 | 17.617 | 17.858
2006-01-05 | 0 | 7.56 | 7.52 | 7.35 | 7.855 | 7.676 | 7.475 | 7.293 | 7.356 | 17.56 | 17.625 | 17.5 | 18.01 | 17.846 | 17.79 | 17.634 | 17.874
2006-01-06 | 0 | 7.57 | 7.52 | 7.35 | 7.855 | 7.676 | 7.485 | 7.299 | 7.364 | 17.575 | 17.637 | 17.52 | 18.025 | 17.864 | 17.79 | 17.644 | 17.888
2006-01-07 | 0 | 7.57 | 7.52 | 7.35 | 7.855 | 7.684 | 7.49 | 7.299 | 7.368 | 17.59 | 17.655 | 17.53 | 18.04 | 17.876 | 17.81 | 17.657 | 17.896
2006-01-08 | 0 | 7.57 | 7.52 | 7.35 | 7.865 | 7.684 | 7.49 | 7.299 | 7.368 | 17.61 | 17.67 | 17.55 | 18.05 | 17.884 | 17.825 | 17.67 | 17.908
2006-01-09 | 0 | 7.57 | 7.52 | 7.35 | 7.865 | 7.684 | 7.49 | 7.299 | 7.368 | 17.62 | 17.677 | 17.57 | 18.065 | 17.898 | 17.84 | 17.684 | 17.924
2006-01-10 | 0 | 7.56 | 7.52 | 7.35 | 7.865 | 7.684 | 7.49 | 7.299 | 7.376 | 17.63 | 17.695 | 17.57 | 18.075 | 17.914 | 17.86 | 17.694 | 17.938
2006-01-11 | 0 | 7.56 | 7.52 | 7.35 | 7.855 | 7.676 | 7.49 | 7.299 | 7.376 | 17.65 | 17.705 | 17.58 | 18.09 | 17.93 | 17.865 | 17.707 | 17.954
2006-01-12 | 0 | 7.56 | 7.52 | 7.35 | 7.855 | 7.676 | 7.49 | 7.299 | 7.376 | 17.66 | 17.72 | 17.6 | 18.11 | 17.946 | 17.875 | 17.72 | 17.958
2006-01-13 | 0 | 7.56 | 7.515 | 7.35 | 7.855 | 7.676 | 7.485 | 7.299 | 7.376 | 17.675 | 17.737 | 17.62 | 18.125 | 17.964 | 17.89 | 17.74 | 17.974
2006-01-14 | 0 | 7.55 | 7.515 | 7.35 | 7.85 | 7.676 | 7.485 | 7.299 | 7.376 | 17.69 | 17.755 | 17.63 | 18.14 | 17.972 | 17.91 | 17.749 | 17.988
2006-01-15 | 0 | 7.55 | 7.515 | 7.34 | 7.85 | 7.676 | 7.485 | 7.293 | 7.376 | 17.71 | 17.77 | 17.65 | 18.15 | 17.984 | 17.925 | 17.767 | 18.004
2006-01-16 | 0 | 7.55 | 7.512 | 7.34 | 7.85 | 7.668 | 7.475 | 7.293 | 7.368 | 17.725 | 17.787 | 17.67 | 18.165 | 17.996 | 17.94 | 17.774 | 18.016
2006-01-17 | 0 | 7.54 | 7.502 | 7.335 | 7.85 | 7.66 | 7.475 | 7.283 | 7.364 | 17.74 | 17.805 | 17.675 | 18.185 | 18.014 | 17.95 | 17.794 | 18.024
2006-01-18 | 0 | 7.53 | 7.5 | 7.335 | 7.845 | 7.66 | 7.475 | 7.283 | 7.356 | 17.76 | 17.82 | 17.69 | 18.19 | 18.03 | 17.96 | 17.805 | 18.038
2006-01-19 | 0 | 7.53 | 7.5 | 7.325 | 7.835 | 7.66 | 7.465 | 7.279 | 7.356 | 17.775 | 17.837 | 17.7 | 18.21 | 18.046 | 17.975 | 17.82 | 18.058
2006-01-20 | 0 | 7.525 | 7.49 | 7.315 | 7.835 | 7.656 | 7.465 | 7.279 | 7.356 | 17.79 | 17.842 | 17.72 | 18.225 | 18.064 | 17.99 | 17.834 | 18.066
2006-01-21 | 0 | 7.52 | 7.485 | 7.315 | 7.825 | 7.644 | 7.46 | 7.271 | 7.356 | 17.81 | 17.86 | 17.73 | 18.24 | 18.08 | 18.01 | 17.849 | 18.078
2006-01-22 | 0 | 7.51 | 7.485 | 7.315 | 7.815 | 7.644 | 7.45 | 7.271 | 7.346 | 17.825 | 17.872 | 17.75 | 18.26 | 18.096 | 18.025 | 17.867 | 18.088
2006-01-23 | 0 | 7.5 | 7.465 | 7.3 | 7.815 | 7.628 | 7.45 | 7.267 | 7.338 | 17.84 | 17.892 | 17.77 | 18.275 | 18.114 | 18.04 | 17.874 | 18.108
2006-01-24 | 0 | 7.5 | 7.465 | 7.3 | 7.8 | 7.626 | 7.44 | 7.251 | 7.338 | 17.86 | 17.905 | 17.78 | 18.29 | 18.122 | 18.05 | 17.89 | 18.12
2006-01-25 | 0 | 7.48 | 7.452 | 7.285 | 7.8 | 7.618 | 7.435 | 7.251 | 7.334 | 17.875 | 17.92 | 17.8 | 18.31 | 18.138 | 18.065 | 17.905 | 18.13
2006-01-26 | 0 | 7.475 | 7.45 | 7.285 | 7.795 | 7.61 | 7.425 | 7.243 | 7.326 | 17.88 | 17.937 | 17.82 | 18.325 | 18.154 | 18.075 | 17.92 | 18.146
2006-01-27 | 0 | 7.47 | 7.435 | 7.265 | 7.785 | 7.598 | 7.415 | 7.233 | 7.326 | 17.9 | 17.955 | 17.825 | 18.335 | 18.168 | 18.09 | 17.934 | 18.158
2006-01-28 | 0 | 7.46 | 7.435 | 7.265 | 7.765 | 7.594 | 7.415 | 7.229 | 7.314 | 17.92 | 17.97 | 17.84 | 18.35 | 18.188 | 18.11 | 17.949 | 18.174
2006-01-29 | 0 | 7.45 | 7.415 | 7.25 | 7.765 | 7.578 | 7.4 | 7.221 | 7.306 | 17.93 | 17.987 | 17.86 | 18.365 | 18.196 | 18.125 | 17.967 | 18.18
2006-01-30 | 0 | 7.43 | 7.405 | 7.25 | 7.75 | 7.576 | 7.4 | 7.217 | 7.296 | 17.95 | 18.005 | 17.875 | 18.385 | 18.214 | 18.135 | 17.98 | 18.2
2006-01-31 | 0 | 7.425 | 7.4 | 7.235 | 7.745 | 7.564 | 7.385 | 7.201 | 7.288 | 17.97 | 18.015 | 17.89 | 18.39 | 18.23 | 18.15 | 17.99 | 18.216
2006-02-01 | 0 | 7.42 | 7.385 | 7.215 | 7.735 | 7.552 | 7.375 | 7.183 | 7.28 | 17.98 | 18.032 | 17.91 | 18.41 | 18.246 | 18.165 | 18.005 | 18.224
2006-02-02 | 0 | 7.4 | 7.375 | 7.215 | 7.715 | 7.548 | 7.365 | 7.183 | 7.276 | 18 | 18.052 | 17.925 | 18.425 | 18.262 | 18.185 | 18.017 | 18.23
2006-02-03 | 0 | 7.38 | 7.365 | 7.2 | 7.705 | 7.528 | 7.35 | 7.171 | 7.264 | 18.02 | 18.065 | 17.93 | 18.44 | 18.268 | 18.19 | 18.034 | 18.25
2006-02-04 | 0 | 7.375 | 7.35 | 7.185 | 7.7 | 7.522 | 7.35 | 7.171 | 7.256 | 18.03 | 18.082 | 17.95 | 18.46 | 18.288 | 18.21 | 18.045 | 18.266
2006-02-05 | 0 | 7.37 | 7.345 | 7.185 | 7.685 | 7.514 | 7.335 | 7.151 | 7.246 | 18.05 | 18.102 | 17.97 | 18.475 | 18.304 | 18.215 | 18.065 | 18.274
2006-02-06 | 0 | 7.35 | 7.325 | 7.165 | 7.665 | 7.498 | 7.315 | 7.133 | 7.238 | 18.07 | 18.11 | 17.975 | 18.49 | 18.318 | 18.235 | 18.07 | 18.28
2006-02-07 | 0 | 7.33 | 7.315 | 7.15 | 7.665 | 7.478 | 7.315 | 7.133 | 7.23 | 18.08 | 18.122 | 17.99 | 18.5 | 18.338 | 18.25 | 18.09 | 18.3
2006-02-08 | 0 | 7.32 | 7.3 | 7.135 | 7.65 | 7.472 | 7.3 | 7.121 | 7.214 | 18.1 | 18.142 | 18.01 | 18.515 | 18.354 | 18.265 | 18.099 | 18.316
2006-02-09 | 0 | 7.3 | 7.29 | 7.125 | 7.635 | 7.456 | 7.285 | 7.101 | 7.206 | 18.11 | 18.152 | 18.025 | 18.535 | 18.366 | 18.275 | 18.115 | 18.324
2006-02-10 | 0 | 7.29 | 7.27 | 7.115 | 7.615 | 7.448 | 7.265 | 7.083 | 7.196 | 18.125 | 18.165 | 18.04 | 18.54 | 18.376 | 18.29 | 18.13 | 18.33
2006-02-11 | 0 | 7.275 | 7.252 | 7.1 | 7.6 | 7.428 | 7.265 | 7.083 | 7.18 | 18.14 | 18.182 | 18.06 | 18.56 | 18.388 | 18.3 | 18.14 | 18.35
2006-02-12 | 0 | 7.27 | 7.245 | 7.085 | 7.585 | 7.414 | 7.25 | 7.071 | 7.164 | 18.16 | 18.202 | 18.075 | 18.575 | 18.404 | 18.315 | 18.149 | 18.358
2006-02-13 | 0 | 7.25 | 7.225 | 7.065 | 7.575 | 7.398 | 7.235 | 7.051 | 7.164 | 18.175 | 18.215 | 18.075 | 18.59 | 18.418 | 18.335 | 18.167 | 18.37
2006-02-14 | 0 | 7.23 | 7.205 | 7.05 | 7.565 | 7.378 | 7.215 | 7.033 | 7.146 | 18.19 | 18.232 | 18.09 | 18.6 | 18.434 | 18.35 | 18.18 | 18.38
2006-02-15 | 0 | 7.22 | 7.195 | 7.035 | 7.55 | 7.366 | 7.2 | 7.021 | 7.13 | 18.21 | 18.252 | 18.11 | 18.615 | 18.45 | 18.35 | 18.195 | 18.392
2006-02-16 | 0 | 7.2 | 7.175 | 7.025 | 7.535 | 7.356 | 7.185 | 7.011 | 7.118 | 18.22 | 18.257 | 18.125 | 18.635 | 18.466 | 18.365 | 18.205 | 18.408
2006-02-17 | 0 | 7.18 | 7.155 | 7.005 | 7.515 | 7.34 | 7.175 | 6.991 | 7.104 | 18.23 | 18.267 | 18.14 | 18.65 | 18.484 | 18.385 | 18.215 | 18.42
2006-02-18 | 0 | 7.16 | 7.145 | 6.995 | 7.5 | 7.324 | 7.155 | 6.983 | 7.096 | 18.25 | 18.282 | 18.16 | 18.66 | 18.488 | 18.4 | 18.23 | 18.426
2006-02-19 | 0 | 7.13 | 7.125 | 6.975 | 7.485 | 7.306 | 7.145 | 6.971 | 7.08 | 18.27 | 18.302 | 18.165 | 18.675 | 18.5 | 18.4 | 18.245 | 18.438
2006-02-20 | 0 | 7.12 | 7.105 | 6.955 | 7.465 | 7.29 | 7.135 | 6.951 | 7.064 | 18.28 | 18.315 | 18.175 | 18.685 | 18.516 | 18.415 | 18.249 | 18.442
2006-02-21 | 0 | 7.1 | 7.09 | 6.945 | 7.45 | 7.274 | 7.115 | 6.933 | 7.054 | 18.3 | 18.327 | 18.19 | 18.7 | 18.534 | 18.435 | 18.265 | 18.462
2006-02-22 | 0 | 7.08 | 7.07 | 6.925 | 7.435 | 7.256 | 7.1 | 6.921 | 7.038 | 18.31 | 18.347 | 18.21 | 18.715 | 18.55 | 18.45 | 18.28 | 18.474
2006-02-23 | 0 | 7.07 | 7.052 | 6.9 | 7.415 | 7.232 | 7.085 | 6.901 | 7.018 | 18.325 | 18.357 | 18.225 | 18.725 | 18.554 | 18.45 | 18.295 | 18.476
2006-02-24 | 0 | 7.05 | 7.04 | 6.885 | 7.385 | 7.208 | 7.055 | 6.883 | 7.004 | 18.34 | 18.367 | 18.235 | 18.74 | 18.566 | 18.465 | 18.295 | 18.492
2006-02-25 | 0 | 7.03 | 7.02 | 6.855 | 7.365 | 7.194 | 7.045 | 6.871 | 6.988 | 18.35 | 18.382 | 18.25 | 18.75 | 18.584 | 18.485 | 18.315 | 18.5
2006-02-26 | 0 | 7 | 7.002 | 6.845 | 7.35 | 7.178 | 7.025 | 6.851 | 6.968 | 18.37 | 18.397 | 18.26 | 18.765 | 18.6 | 18.495 | 18.33 | 18.512
2006-02-27 | 0 | 6.98 | 6.98 | 6.825 | 7.335 | 7.158 | 7.005 | 6.833 | 6.954 | 18.38 | 18.412 | 18.275 | 18.785 | 18.604 | 18.5 | 18.33 | 18.516
2006-02-28 | 0 | 6.97 | 6.96 | 6.805 | 7.315 | 7.144 | 6.995 | 6.821 | 6.938 | 18.4 | 18.427 | 18.285 | 18.79 | 18.624 | 18.515 | 18.345 | 18.534
2006-03-01 | 0 | 6.95 | 6.942 | 6.795 | 7.3 | 7.124 | 6.975 | 6.791 | 6.918 | 18.41 | 18.437 | 18.3 | 18.81 | 18.634 | 18.525 | 18.365 | 18.542
2006-03-02 | 0 | 6.93 | 6.925 | 6.775 | 7.285 | 7.106 | 6.955 | 6.778 | 6.904 | 18.425 | 18.447 | 18.31 | 18.815 | 18.65 | 18.535 | 18.365 | 18.55
2006-03-03 | 0 | 6.9 | 6.902 | 6.755 | 7.25 | 7.086 | 6.945 | 6.761 | 6.888 | 18.43 | 18.462 | 18.325 | 18.835 | 18.654 | 18.55 | 18.38 | 18.562
2006-03-04 | 0 | 6.88 | 6.89 | 6.725 | 7.235 | 7.058 | 6.915 | 6.741 | 6.876 | 18.45 | 18.477 | 18.335 | 18.84 | 18.674 | 18.555 | 18.395 | 18.566
2006-03-05 | 0 | 6.87 | 6.86 | 6.705 | 7.215 | 7.044 | 6.9 | 6.728 | 6.858 | 18.47 | 18.487 | 18.35 | 18.86 | 18.692 | 18.575 | 18.395 | 18.584
2006-03-06 | 0 | 6.85 | 6.842 | 6.695 | 7.2 | 7.028 | 6.885 | 6.705 | 6.846 | 18.48 | 18.502 | 18.365 | 18.865 | 18.696 | 18.585 | 18.415 | 18.588
2006-03-07 | 0 | 6.82 | 6.825 | 6.675 | 7.185 | 7.008 | 6.855 | 6.685 | 6.826 | 18.49 | 18.512 | 18.365 | 18.885 | 18.704 | 18.595 | 18.43 | 18.6
2006-03-08 | 0 | 6.8 | 6.802 | 6.65 | 7.16 | 6.986 | 6.845 | 6.675 | 6.808 | 18.5 | 18.527 | 18.385 | 18.89 | 18.724 | 18.605 | 18.43 | 18.604
2006-03-09 | 0 | 6.78 | 6.78 | 6.635 | 7.135 | 6.958 | 6.825 | 6.655 | 6.796 | 18.52 | 18.542 | 18.4 | 18.9 | 18.74 | 18.615 | 18.445 | 18.616
2006-03-10 | 0 | 6.75 | 6.757 | 6.605 | 7.115 | 6.944 | 6.805 | 6.628 | 6.776 | 18.53 | 18.552 | 18.415 | 18.915 | 18.742 | 18.625 | 18.461 | 18.618
2006-03-11 | 0 | 6.73 | 6.742 | 6.595 | 7.1 | 6.928 | 6.795 | 6.611 | 6.754 | 18.55 | 18.562 | 18.415 | 18.935 | 18.754 | 18.645 | 18.465 | 18.634
2006-03-12 | 0 | 6.72 | 6.715 | 6.565 | 7.075 | 6.9 | 6.765 | 6.591 | 6.738 | 18.56 | 18.577 | 18.435 | 18.94 | 18.77 | 18.65 | 18.48 | 18.646
2006-03-13 | 0 | 6.68 | 6.692 | 6.55 | 7.05 | 6.89 | 6.745 | 6.575 | 6.718 | 18.57 | 18.592 | 18.45 | 18.95 | 18.79 | 18.655 | 18.485 | 18.654
2006-03-14 | 0 | 6.67 | 6.675 | 6.525 | 7.035 | 6.858 | 6.725 | 6.555 | 6.7 | 18.58 | 18.602 | 18.45 | 18.965 | 18.792 | 18.675 | 18.495 | 18.658
2006-03-15 | 0 | 6.65 | 6.657 | 6.505 | 7.015 | 6.84 | 6.705 | 6.535 | 6.68 | 18.6 | 18.612 | 18.465 | 18.975 | 18.8 | 18.675 | 18.511 | 18.668
2006-03-16 | 0 | 6.62 | 6.632 | 6.485 | 6.99 | 6.82 | 6.695 | 6.515 | 6.658 | 18.62 | 18.625 | 18.485 | 18.985 | 18.82 | 18.695 | 18.525 | 18.676
2006-03-17 | 0 | 6.6 | 6.607 | 6.465 | 6.965 | 6.8 | 6.675 | 6.491 | 6.646 | 18.625 | 18.642 | 18.495 | 19 | 18.824 | 18.7 | 18.53 | 18.688
2006-03-18 | 0 | 6.58 | 6.592 | 6.445 | 6.95 | 6.782 | 6.645 | 6.478 | 6.626 | 18.63 | 18.652 | 18.5 | 19.015 | 18.84 | 18.705 | 18.535 | 18.696
2006-03-19 | 0 | 6.55 | 6.565 | 6.415 | 6.935 | 6.75 | 6.625 | 6.455 | 6.608 | 18.65 | 18.657 | 18.515 | 19.015 | 18.85 | 18.725 | 18.545 | 18.704
2006-03-20 | 0 | 6.53 | 6.547 | 6.4 | 6.91 | 6.74 | 6.605 | 6.435 | 6.596 | 18.67 | 18.675 | 18.525 | 19.035 | 18.862 | 18.725 | 18.561 | 18.708
2006-03-21 | 0 | 6.52 | 6.525 | 6.385 | 6.885 | 6.72 | 6.595 | 6.415 | 6.576 | 18.675 | 18.682 | 18.535 | 19.05 | 18.87 | 18.745 | 18.575 | 18.718
2006-03-22 | 0 | 6.48 | 6.502 | 6.355 | 6.865 | 6.692 | 6.565 | 6.395 | 6.554 | 18.68 | 18.692 | 18.55 | 19.05 | 18.89 | 18.755 | 18.578 | 18.726
2006-03-23 | 0 | 6.47 | 6.477 | 6.335 | 6.84 | 6.67 | 6.545 | 6.378 | 6.538 | 18.7 | 18.707 | 18.555 | 19.065 | 18.894 | 18.755 | 18.585 | 18.746
2006-03-24 | 0 | 6.44 | 6.457 | 6.315 | 6.815 | 6.65 | 6.525 | 6.361 | 6.518 | 18.72 | 18.725 | 18.575 | 19.085 | 18.9 | 18.775 | 18.595 | 18.746
2006-03-25 | 0 | 6.42 | 6.442 | 6.3 | 6.8 | 6.624 | 6.505 | 6.335 | 6.5 | 18.725 | 18.73 | 18.585 | 19.085 | 18.92 | 18.775 | 18.611 | 18.758
2006-03-26 | 0 | 6.4 | 6.412 | 6.265 | 6.785 | 6.604 | 6.495 | 6.315 | 6.484 | 18.73 | 18.742 | 18.595 | 19.1 | 18.928 | 18.795 | 18.625 | 18.758
2006-03-27 | 0 | 6.375 | 6.397 | 6.25 | 6.76 | 6.59 | 6.465 | 6.295 | 6.466 | 18.75 | 18.757 | 18.605 | 19.115 | 18.94 | 18.8 | 18.628 | 18.768
2006-03-28 | 0 | 6.35 | 6.375 | 6.235 | 6.735 | 6.57 | 6.445 | 6.28 | 6.45 | 18.77 | 18.76 | 18.615 | 19.115 | 18.95 | 18.805 | 18.635 | 18.776
2006-03-29 | 0 | 6.33 | 6.347 | 6.21 | 6.715 | 6.542 | 6.425 | 6.261 | 6.426 | 18.77 | 18.775 | 18.625 | 19.135 | 18.958 | 18.825 | 18.641 | 18.788
2006-03-30 | 0 | 6.31 | 6.327 | 6.185 | 6.69 | 6.524 | 6.405 | 6.235 | 6.404 | 18.78 | 18.792 | 18.645 | 19.15 | 18.978 | 18.835 | 18.655 | 18.796
2006-03-31 | 0 | 6.28 | 6.312 | 6.165 | 6.675 | 6.504 | 6.385 | 6.215 | 6.388 | 18.8 | 18.802 | 18.65 | 19.15 | 18.986 | 18.845 | 18.671 | 18.804
2006-04-01 | 0 | 6.27 | 6.282 | 6.15 | 6.65 | 6.482 | 6.365 | 6.195 | 6.368 | 18.82 | 18.807 | 18.655 | 19.165 | 18.994 | 18.85 | 18.678 | 18.808
2006-04-02 | 1 | 7.24 | 7.262 | 7.125 | 7.635 | 7.454 | 7.35 | 7.18 | 7.35 | 19.82 | 19.825 | 19.675 | 20.185 | 20.008 | 19.855 | 19.685 | 19.818
2006-04-03 | 1 | 7.22 | 7.247 | 7.1 | 7.61 | 7.442 | 7.325 | 7.165 | 7.334 | 19.83 | 19.84 | 19.685 | 20.185 | 20.008 | 19.875 | 19.691 | 19.826
2006-04-04 | 1 | 7.2 | 7.217 | 7.085 | 7.585 | 7.424 | 7.305 | 7.145 | 7.316 | 19.85 | 19.847 | 19.695 | 20.2 | 20.028 | 19.885 | 19.705 | 19.838
2006-04-05 | 1 | 7.175 | 7.197 | 7.06 | 7.565 | 7.4 | 7.285 | 7.115 | 7.3 | 19.87 | 19.857 | 19.705 | 20.215 | 20.04 | 19.895 | 19.711 | 19.85
2006-04-06 | 1 | 7.15 | 7.177 | 7.04 | 7.55 | 7.374 | 7.265 | 7.095 | 7.284 | 19.87 | 19.87 | 19.715 | 20.215 | 20.044 | 19.9 | 19.725 | 19.854
2006-04-07 | 1 | 7.13 | 7.162 | 7.015 | 7.525 | 7.354 | 7.25 | 7.08 | 7.266 | 19.88 | 19.88 | 19.725 | 20.235 | 20.058 | 19.905 | 19.733 | 19.86
2006-04-08 | 1 | 7.11 | 7.137 | 7 | 7.51 | 7.334 | 7.235 | 7.065 | 7.242 | 19.9 | 19.892 | 19.745 | 20.25 | 20.074 | 19.915 | 19.741 | 19.868
2006-04-09 | 1 | 7.08 | 7.112 | 6.975 | 7.485 | 7.316 | 7.205 | 7.045 | 7.226 | 19.92 | 19.902 | 19.75 | 20.25 | 20.078 | 19.935 | 19.755 | 19.872
2006-04-10 | 1 | 7.07 | 7.097 | 6.96 | 7.465 | 7.3 | 7.195 | 7.03 | 7.212 | 19.92 | 19.92 | 19.755 | 20.265 | 20.094 | 19.945 | 19.761 | 19.888
2006-04-11 | 1 | 7.04 | 7.077 | 6.94 | 7.44 | 7.274 | 7.165 | 7.015 | 7.192 | 19.93 | 19.93 | 19.775 | 20.285 | 20.106 | 19.95 | 19.775 | 19.896
2006-04-12 | 1 | 7.025 | 7.057 | 6.915 | 7.425 | 7.254 | 7.15 | 6.99 | 7.176 | 19.95 | 19.94 | 19.785 | 20.3 | 20.116 | 19.965 | 19.783 | 19.904
2006-04-13 | 1 | 7 | 7.032 | 6.9 | 7.41 | 7.234 | 7.135 | 6.967 | 7.162 | 19.97 | 19.952 | 19.795 | 20.3 | 20.124 | 19.965 | 19.791 | 19.914
2006-04-14 | 1 | 6.98 | 7.015 | 6.875 | 7.385 | 7.216 | 7.115 | 6.945 | 7.142 | 19.97 | 19.96 | 19.805 | 20.315 | 20.14 | 19.985 | 19.801 | 19.918
2006-04-15 | 1 | 6.96 | 6.997 | 6.86 | 7.365 | 7.2 | 7.1 | 6.93 | 7.126 | 19.98 | 19.97 | 19.815 | 20.335 | 20.152 | 19.995 | 19.821 | 19.93
2006-04-16 | 1 | 6.94 | 6.977 | 6.84 | 7.35 | 7.184 | 7.085 | 6.915 | 7.112 | 20 | 19.99 | 19.825 | 20.335 | 20.156 | 20 | 19.825 | 19.938
2006-04-17 | 1 | 6.92 | 6.957 | 6.825 | 7.325 | 7.158 | 7.065 | 6.895 | 7.092 | 20.02 | 20.002 | 19.845 | 20.35 | 20.174 | 20.015 | 19.833 | 19.946
2006-04-18 | 1 | 6.9 | 6.932 | 6.81 | 7.31 | 7.138 | 7.05 | 6.88 | 7.076 | 20.025 | 20.005 | 19.85 | 20.365 | 20.182 | 20.015 | 19.841 | 19.954
2006-04-19 | 1 | 6.88 | 6.915 | 6.785 | 7.29 | 7.118 | 7.035 | 6.865 | 7.062 | 20.03 | 20.02 | 19.865 | 20.365 | 20.198 | 20.035 | 19.851 | 19.964
2006-04-20 | 1 | 6.86 | 6.902 | 6.76 | 7.265 | 7.1 | 7.015 | 6.845 | 7.042 | 20.05 | 20.04 | 19.875 | 20.385 | 20.206 | 20.05 | 19.871 | 19.968
2006-04-21 | 1 | 6.84 | 6.882 | 6.74 | 7.25 | 7.084 | 6.99 | 6.83 | 7.026 | 20.07 | 20.05 | 19.885 | 20.4 | 20.216 | 20.05 | 19.871 | 19.98
2006-04-22 | 1 | 6.82 | 6.865 | 6.725 | 7.235 | 7.066 | 6.975 | 6.815 | 7.02 | 20.075 | 20.052 | 19.9 | 20.4 | 20.228 | 20.065 | 19.883 | 19.996
2006-04-23 | 1 | 6.8 | 6.842 | 6.71 | 7.215 | 7.05 | 6.96 | 6.795 | 7 | 20.08 | 20.07 | 19.905 | 20.415 | 20.24 | 20.065 | 19.891 | 19.996
2006-04-24 | 1 | 6.78 | 6.817 | 6.69 | 7.2 | 7.034 | 6.94 | 6.78 | 6.98 | 20.1 | 20.085 | 19.915 | 20.435 | 20.256 | 20.085 | 19.901 | 20.014
2006-04-25 | 1 | 6.77 | 6.807 | 6.675 | 7.185 | 7.016 | 6.925 | 6.765 | 6.97 | 20.12 | 20.095 | 19.935 | 20.445 | 20.264 | 20.1 | 19.921 | 20.014
2006-04-26 | 1 | 6.74 | 6.782 | 6.66 | 7.165 | 7 | 6.91 | 6.745 | 6.95 | 20.125 | 20.102 | 19.95 | 20.45 | 20.278 | 20.1 | 19.921 | 20.03
2006-04-27 | 1 | 6.725 | 6.765 | 6.64 | 7.15 | 6.984 | 6.89 | 6.73 | 6.938 | 20.13 | 20.12 | 19.955 | 20.465 | 20.286 | 20.115 | 19.933 | 20.03
2006-04-28 | 1 | 6.71 | 6.752 | 6.625 | 7.135 | 6.962 | 6.885 | 6.717 | 6.924 | 20.15 | 20.135 | 19.965 | 20.485 | 20.298 | 20.135 | 19.951 | 20.046
2006-04-29 | 1 | 6.69 | 6.732 | 6.61 | 7.115 | 6.942 | 6.865 | 6.699 | 6.916 | 20.17 | 20.145 | 19.985 | 20.485 | 20.314 | 20.135 | 19.951 | 20.046
2006-04-30 | 1 | 6.675 | 6.715 | 6.59 | 7.1 | 6.93 | 6.85 | 6.684 | 6.9 | 20.18 | 20.152 | 19.995 | 20.5 | 20.322 | 20.15 | 19.971 | 20.064
2006-05-01 | 1 | 6.66 | 6.705 | 6.575 | 7.085 | 6.918 | 6.835 | 6.67 | 6.88 | 20.19 | 20.165 | 20 | 20.515 | 20.328 | 20.16 | 19.971 | 20.076
2006-05-02 | 1 | 6.64 | 6.687 | 6.56 | 7.065 | 6.904 | 6.815 | 6.655 | 6.87 | 20.2 | 20.185 | 20.015 | 20.525 | 20.348 | 20.165 | 19.983 | 20.08
2006-05-03 | 1 | 6.625 | 6.67 | 6.54 | 7.05 | 6.888 | 6.8 | 6.64 | 6.866 | 20.22 | 20.195 | 20.035 | 20.535 | 20.36 | 20.185 | 20.001 | 20.088
2006-05-04 | 1 | 6.61 | 6.655 | 6.525 | 7.035 | 6.868 | 6.79 | 6.63 | 6.846 | 20.23 | 20.2 | 20.035 | 20.55 | 20.364 | 20.19 | 20.001 | 20.096
2006-05-05 | 1 | 6.59 | 6.642 | 6.52 | 7.025 | 6.854 | 6.775 | 6.617 | 6.83 | 20.24 | 20.215 | 20.05 | 20.555 | 20.378 | 20.2 | 20.021 | 20.106
2006-05-06 | 1 | 6.575 | 6.622 | 6.5 | 7.01 | 6.838 | 6.76 | 6.599 | 6.82 | 20.25 | 20.225 | 20.065 | 20.565 | 20.394 | 20.215 | 20.029 | 20.114
2006-05-07 | 1 | 6.56 | 6.615 | 6.48 | 6.99 | 6.83 | 6.75 | 6.59 | 6.816 | 20.27 | 20.235 | 20.065 | 20.585 | 20.41 | 20.225 | 20.033 | 20.126
2006-05-08 | 1 | 6.55 | 6.602 | 6.475 | 6.975 | 6.814 | 6.735 | 6.57 | 6.8 | 20.28 | 20.25 | 20.085 | 20.6 | 20.414 | 20.235 | 20.051 | 20.138
2006-05-09 | 1 | 6.53 | 6.587 | 6.46 | 6.965 | 6.796 | 6.725 | 6.567 | 6.788 | 20.29 | 20.265 | 20.1 | 20.6 | 20.426 | 20.24 | 20.061 | 20.146
2006-05-10 | 1 | 6.52 | 6.57 | 6.45 | 6.95 | 6.788 | 6.71 | 6.549 | 6.778 | 20.3 | 20.275 | 20.11 | 20.615 | 20.444 | 20.26 | 20.071 | 20.156
2006-05-11 | 1 | 6.51 | 6.555 | 6.43 | 6.94 | 6.768 | 6.7 | 6.54 | 6.77 | 20.32 | 20.285 | 20.115 | 20.635 | 20.448 | 20.265 | 20.083 | 20.164
2006-05-12 | 1 | 6.49 | 6.542 | 6.42 | 6.925 | 6.764 | 6.69 | 6.534 | 6.758 | 20.33 | 20.3 | 20.135 | 20.645 | 20.46 | 20.275 | 20.093 | 20.176
2006-05-13 | 1 | 6.475 | 6.537 | 6.41 | 6.915 | 6.746 | 6.675 | 6.517 | 6.746 | 20.34 | 20.315 | 20.15 | 20.65 | 20.476 | 20.29 | 20.101 | 20.184
2006-05-14 | 1 | 6.47 | 6.52 | 6.4 | 6.91 | 6.738 | 6.665 | 6.505 | 6.738 | 20.36 | 20.32 | 20.15 | 20.665 | 20.486 | 20.3 | 20.117 | 20.188
2006-05-15 | 1 | 6.46 | 6.51 | 6.38 | 6.89 | 6.73 | 6.66 | 6.499 | 6.724 | 20.37 | 20.335 | 20.165 | 20.675 | 20.494 | 20.31 | 20.121 | 20.206
2006-05-16 | 1 | 6.44 | 6.505 | 6.375 | 6.875 | 6.714 | 6.64 | 6.49 | 6.724 | 20.38 | 20.35 | 20.185 | 20.685 | 20.51 | 20.315 | 20.133 | 20.206
2006-05-17 | 1 | 6.425 | 6.487 | 6.37 | 6.875 | 6.706 | 6.64 | 6.484 | 6.708 | 20.39 | 20.352 | 20.19 | 20.7 | 20.518 | 20.325 | 20.143 | 20.226
2006-05-18 | 1 | 6.42 | 6.472 | 6.35 | 6.86 | 6.696 | 6.625 | 6.47 | 6.708 | 20.4 | 20.365 | 20.2 | 20.705 | 20.526 | 20.34 | 20.151 | 20.226
2006-05-19 | 1 | 6.41 | 6.47 | 6.35 | 6.85 | 6.68 | 6.625 | 6.457 | 6.688 | 20.42 | 20.385 | 20.215 | 20.715 | 20.544 | 20.35 | 20.167 | 20.238
2006-05-20 | 1 | 6.4 | 6.455 | 6.33 | 6.84 | 6.68 | 6.61 | 6.449 | 6.688 | 20.43 | 20.395 | 20.225 | 20.735 | 20.556 | 20.36 | 20.176 | 20.248
2006-05-21 | 1 | 6.39 | 6.455 | 6.325 | 6.835 | 6.664 | 6.61 | 6.444 | 6.674 | 20.44 | 20.402 | 20.235 | 20.745 | 20.56 | 20.375 | 20.183 | 20.256
2006-05-22 | 1 | 6.375 | 6.437 | 6.32 | 6.825 | 6.664 | 6.59 | 6.44 | 6.674 | 20.45 | 20.415 | 20.24 | 20.75 | 20.576 | 20.385 | 20.193 | 20.268
2006-05-23 | 1 | 6.375 | 6.427 | 6.31 | 6.815 | 6.646 | 6.59 | 6.424 | 6.67 | 20.47 | 20.43 | 20.26 | 20.765 | 20.584 | 20.39 | 20.201 | 20.276
2006-05-24 | 1 | 6.36 | 6.42 | 6.3 | 6.81 | 6.646 | 6.575 | 6.42 | 6.658 | 20.475 | 20.44 | 20.265 | 20.775 | 20.594 | 20.4 | 20.217 | 20.284
2006-05-25 | 1 | 6.36 | 6.42 | 6.3 | 6.8 | 6.634 | 6.575 | 6.417 | 6.658 | 20.48 | 20.45 | 20.275 | 20.785 | 20.61 | 20.41 | 20.226 | 20.288
2006-05-26 | 1 | 6.34 | 6.405 | 6.28 | 6.79 | 6.63 | 6.56 | 6.407 | 6.654 | 20.5 | 20.462 | 20.29 | 20.8 | 20.614 | 20.425 | 20.229 | 20.306
2006-05-27 | 1 | 6.34 | 6.405 | 6.28 | 6.79 | 6.618 | 6.56 | 6.405 | 6.638 | 20.51 | 20.465 | 20.3 | 20.805 | 20.626 | 20.425 | 20.243 | 20.306
2006-05-28 | 1 | 6.33 | 6.395 | 6.27 | 6.775 | 6.614 | 6.56 | 6.399 | 6.638 | 20.52 | 20.48 | 20.31 | 20.815 | 20.634 | 20.44 | 20.251 | 20.326
2006-05-29 | 1 | 6.325 | 6.387 | 6.27 | 6.775 | 6.614 | 6.54 | 6.394 | 6.638 | 20.53 | 20.49 | 20.315 | 20.825 | 20.644 | 20.45 | 20.261 | 20.33
2006-05-30 | 1 | 6.32 | 6.387 | 6.27 | 6.765 | 6.598 | 6.54 | 6.39 | 6.632 | 20.54 | 20.495 | 20.325 | 20.835 | 20.66 | 20.46 | 20.271 | 20.334
2006-05-31 | 1 | 6.31 | 6.375 | 6.25 | 6.76 | 6.598 | 6.54 | 6.384 | 6.624 | 20.55 | 20.512 | 20.34 | 20.85 | 20.664 | 20.465 | 20.279 | 20.346
2006-06-01 | 1 | 6.31 | 6.37 | 6.25 | 6.76 | 6.596 | 6.54 | 6.384 | 6.624 | 20.56 | 20.515 | 20.34 | 20.855 | 20.676 | 20.475 | 20.283 | 20.348
2006-06-02 | 1 | 6.31 | 6.37 | 6.25 | 6.76 | 6.588 | 6.525 | 6.374 | 6.624 | 20.57 | 20.53 | 20.36 | 20.865 | 20.684 | 20.49 | 20.299 | 20.364
2006-06-03 | 1 | 6.3 | 6.365 | 6.25 | 6.75 | 6.584 | 6.525 | 6.374 | 6.624 | 20.58 | 20.54 | 20.365 | 20.875 | 20.694 | 20.49 | 20.301 | 20.368
2006-06-04 | 1 | 6.29 | 6.36 | 6.24 | 6.74 | 6.584 | 6.525 | 6.37 | 6.62 | 20.59 | 20.545 | 20.375 | 20.885 | 20.702 | 20.51 | 20.317 | 20.376
2006-06-05 | 1 | 6.29 | 6.36 | 6.23 | 6.74 | 6.584 | 6.525 | 6.37 | 6.612 | 20.6 | 20.552 | 20.385 | 20.895 | 20.71 | 20.51 | 20.321 | 20.384
2006-06-06 | 1 | 6.29 | 6.355 | 6.23 | 6.74 | 6.58 | 6.525 | 6.367 | 6.612 | 20.61 | 20.562 | 20.39 | 20.9 | 20.714 | 20.525 | 20.326 | 20.388
2006-06-07 | 1 | 6.29 | 6.355 | 6.23 | 6.74 | 6.58 | 6.525 | 6.367 | 6.612 | 20.62 | 20.57 | 20.39 | 20.905 | 20.726 | 20.525 | 20.329 | 20.398
2006-06-08 | 1 | 6.28 | 6.355 | 6.23 | 6.74 | 6.576 | 6.525 | 6.367 | 6.612 | 20.625 | 20.58 | 20.41 | 20.915 | 20.734 | 20.525 | 20.343 | 20.398
2006-06-09 | 1 | 6.28 | 6.355 | 6.23 | 6.74 | 6.576 | 6.525 | 6.357 | 6.612 | 20.63 | 20.59 | 20.41 | 20.925 | 20.744 | 20.54 | 20.349 | 20.414
2006-06-10 | 1 | 6.28 | 6.355 | 6.23 | 6.74 | 6.576 | 6.525 | 6.357 | 6.612 | 20.64 | 20.595 | 20.425 | 20.935 | 20.752 | 20.54 | 20.361 | 20.418
2006-06-11 | 1 | 6.275 | 6.345 | 6.23 | 6.74 | 6.576 | 6.525 | 6.357 | 6.612 | 20.64 | 20.595 | 20.425 | 20.935 | 20.752 | 20.56 | 20.367 | 20.426
2006-06-12 | 1 | 6.275 | 6.345 | 6.23 | 6.74 | 6.576 | 6.525 | 6.357 | 6.612 | 20.65 | 20.612 | 20.435 | 20.945 | 20.764 | 20.56 | 20.371 | 20.434
2006-06-13 | 1 | 6.275 | 6.355 | 6.23 | 6.74 | 6.576 | 6.525 | 6.357 | 6.612 | 20.66 | 20.612 | 20.44 | 20.95 | 20.764 | 20.56 | 20.376 | 20.434
2006-06-14 | 1 | 6.28 | 6.355 | 6.23 | 6.74 | 6.576 | 6.525 | 6.367 | 6.612 | 20.67 | 20.62 | 20.44 | 20.955 | 20.772 | 20.575 | 20.379 | 20.438
2006-06-15 | 1 | 6.28 | 6.355 | 6.23 | 6.74 | 6.576 | 6.525 | 6.367 | 6.612 | 20.675 | 20.63 | 20.46 | 20.955 | 20.784 | 20.575 | 20.383 | 20.448
2006-06-16 | 1 | 6.28 | 6.355 | 6.23 | 6.74 | 6.576 | 6.525 | 6.37 | 6.62 | 20.675 | 20.63 | 20.46 | 20.965 | 20.784 | 20.575 | 20.393 | 20.448
2006-06-17 | 1 | 6.29 | 6.355 | 6.23 | 6.74 | 6.584 | 6.525 | 6.374 | 6.624 | 20.68 | 20.64 | 20.46 | 20.975 | 20.792 | 20.59 | 20.399 | 20.456
2006-06-18 | 1 | 6.29 | 6.36 | 6.23 | 6.74 | 6.584 | 6.525 | 6.374 | 6.624 | 20.68 | 20.645 | 20.465 | 20.975 | 20.802 | 20.59 | 20.399 | 20.464
2006-06-19 | 1 | 6.29 | 6.36 | 6.24 | 6.74 | 6.584 | 6.525 | 6.374 | 6.632 | 20.69 | 20.645 | 20.475 | 20.985 | 20.802 | 20.59 | 20.411 | 20.468
2006-06-20 | 1 | 6.29 | 6.365 | 6.25 | 6.75 | 6.584 | 6.53 | 6.374 | 6.632 | 20.69 | 20.645 | 20.475 | 20.985 | 20.802 | 20.61 | 20.411 | 20.468
2006-06-21 | 1 | 6.29 | 6.365 | 6.25 | 6.76 | 6.588 | 6.54 | 6.384 | 6.632 | 20.7 | 20.652 | 20.475 | 20.995 | 20.806 | 20.61 | 20.417 | 20.476
2006-06-22 | 1 | 6.3 | 6.37 | 6.25 | 6.76 | 6.598 | 6.54 | 6.39 | 6.636 | 20.7 | 20.662 | 20.485 | 20.995 | 20.814 | 20.61 | 20.417 | 20.48
2006-06-23 | 1 | 6.31 | 6.375 | 6.25 | 6.76 | 6.598 | 6.54 | 6.394 | 6.638 | 20.71 | 20.662 | 20.49 | 20.995 | 20.814 | 20.61 | 20.421 | 20.484
2006-06-24 | 1 | 6.31 | 6.375 | 6.26 | 6.765 | 6.598 | 6.55 | 6.394 | 6.646 | 20.71 | 20.662 | 20.49 | 21 | 20.814 | 20.61 | 20.426 | 20.484
2006-06-25 | 1 | 6.31 | 6.387 | 6.27 | 6.775 | 6.606 | 6.56 | 6.399 | 6.646 | 20.71 | 20.662 | 20.49 | 21 | 20.814 | 20.61 | 20.426 | 20.484
2006-06-26 | 1 | 6.325 | 6.387 | 6.27 | 6.775 | 6.618 | 6.56 | 6.407 | 6.658 | 20.71 | 20.662 | 20.49 | 21 | 20.814 | 20.625 | 20.426 | 20.484
2006-06-27 | 1 | 6.325 | 6.39 | 6.275 | 6.775 | 6.618 | 6.56 | 6.407 | 6.658 | 20.71 | 20.662 | 20.49 | 21 | 20.814 | 20.625 | 20.429 | 20.484
2006-06-28 | 1 | 6.325 | 6.395 | 6.28 | 6.79 | 6.626 | 6.575 | 6.417 | 6.662 | 20.72 | 20.662 | 20.49 | 21 | 20.814 | 20.625 | 20.429 | 20.488
2006-06-29 | 1 | 6.34 | 6.405 | 6.28 | 6.79 | 6.634 | 6.575 | 6.42 | 6.674 | 20.72 | 20.662 | 20.49 | 21 | 20.814 | 20.625 | 20.429 | 20.488
2006-06-30 | 1 | 6.34 | 6.41 | 6.29 | 6.8 | 6.634 | 6.575 | 6.424 | 6.674 | 20.72 | 20.665 | 20.49 | 21 | 20.814 | 20.625 | 20.429 | 20.488
2006-07-01 | 1 | 6.35 | 6.42 | 6.3 | 6.81 | 6.638 | 6.59 | 6.434 | 6.682 | 20.71 | 20.662 | 20.49 | 21 | 20.814 | 20.625 | 20.429 | 20.488
2006-07-02 | 1 | 6.36 | 6.425 | 6.3 | 6.81 | 6.648 | 6.59 | 6.444 | 6.688 | 20.71 | 20.662 | 20.49 | 21 | 20.814 | 20.625 | 20.429 | 20.488
2006-07-03 | 1 | 6.37 | 6.437 | 6.32 | 6.825 | 6.656 | 6.6 | 6.444 | 6.696 | 20.71 | 20.662 | 20.49 | 21 | 20.814 | 20.625 | 20.429 | 20.488
2006-07-04 | 1 | 6.375 | 6.44 | 6.32 | 6.825 | 6.668 | 6.61 | 6.455 | 6.704 | 20.71 | 20.662 | 20.49 | 21 | 20.814 | 20.625 | 20.429 | 20.488
2006-07-05 | 1 | 6.375 | 6.445 | 6.33 | 6.835 | 6.668 | 6.61 | 6.457 | 6.708 | 20.71 | 20.662 | 20.49 | 21 | 20.814 | 20.615 | 20.426 | 20.488
2006-07-06 | 1 | 6.39 | 6.455 | 6.33 | 6.84 | 6.68 | 6.625 | 6.467 | 6.712 | 20.7 | 20.662 | 20.49 | 21 | 20.814 | 20.61 | 20.426 | 20.488
2006-07-07 | 1 | 6.39 | 6.465 | 6.35 | 6.85 | 6.684 | 6.625 | 6.474 | 6.724 | 20.7 | 20.652 | 20.485 | 20.995 | 20.814 | 20.61 | 20.426 | 20.484
2006-07-08 | 1 | 6.41 | 6.47 | 6.35 | 6.86 | 6.696 | 6.64 | 6.484 | 6.732 | 20.7 | 20.652 | 20.485 | 20.995 | 20.81 | 20.61 | 20.421 | 20.484
2006-07-09 | 1 | 6.42 | 6.477 | 6.37 | 6.865 | 6.698 | 6.64 | 6.494 | 6.738 | 20.69 | 20.645 | 20.475 | 20.985 | 20.802 | 20.61 | 20.417 | 20.484
2006-07-10 | 1 | 6.425 | 6.487 | 6.37 | 6.875 | 6.714 | 6.66 | 6.499 | 6.738 | 20.68 | 20.645 | 20.475 | 20.985 | 20.802 | 20.61 | 20.417 | 20.48
2006-07-11 | 1 | 6.43 | 6.505 | 6.38 | 6.89 | 6.718 | 6.66 | 6.507 | 6.754 | 20.68 | 20.645 | 20.465 | 20.975 | 20.802 | 20.6 | 20.411 | 20.476
2006-07-12 | 1 | 6.44 | 6.51 | 6.38 | 6.89 | 6.73 | 6.675 | 6.517 | 6.758 | 20.675 | 20.635 | 20.465 | 20.975 | 20.794 | 20.59 | 20.411 | 20.476
2006-07-13 | 1 | 6.46 | 6.52 | 6.4 | 6.91 | 6.734 | 6.675 | 6.524 | 6.77 | 20.67 | 20.63 | 20.46 | 20.965 | 20.784 | 20.59 | 20.399 | 20.468
2006-07-14 | 1 | 6.46 | 6.525 | 6.4 | 6.91 | 6.748 | 6.69 | 6.534 | 6.774 | 20.67 | 20.62 | 20.45 | 20.955 | 20.784 | 20.585 | 20.399 | 20.468
2006-07-15 | 1 | 6.475 | 6.537 | 6.42 | 6.925 | 6.764 | 6.69 | 6.544 | 6.786 | 20.66 | 20.615 | 20.44 | 20.95 | 20.776 | 20.575 | 20.393 | 20.456
2006-07-16 | 1 | 6.48 | 6.545 | 6.43 | 6.935 | 6.768 | 6.71 | 6.549 | 6.788 | 20.65 | 20.612 | 20.44 | 20.95 | 20.764 | 20.575 | 20.383 | 20.456
2006-07-17 | 1 | 6.49 | 6.555 | 6.43 | 6.94 | 6.78 | 6.71 | 6.557 | 6.804 | 20.64 | 20.6 | 20.435 | 20.945 | 20.76 | 20.565 | 20.379 | 20.448
2006-07-18 | 1 | 6.51 | 6.57 | 6.45 | 6.95 | 6.784 | 6.725 | 6.567 | 6.808 | 20.63 | 20.595 | 20.425 | 20.935 | 20.756 | 20.56 | 20.371 | 20.438
2006-07-19 | 1 | 6.52 | 6.577 | 6.45 | 6.96 | 6.796 | 6.74 | 6.574 | 6.82 | 20.625 | 20.59 | 20.415 | 20.925 | 20.744 | 20.56 | 20.367 | 20.438
2006-07-20 | 1 | 6.525 | 6.587 | 6.47 | 6.975 | 6.814 | 6.74 | 6.59 | 6.824 | 20.62 | 20.58 | 20.41 | 20.915 | 20.736 | 20.54 | 20.361 | 20.43
2006-07-21 | 1 | 6.54 | 6.605 | 6.475 | 6.985 | 6.814 | 6.76 | 6.599 | 6.836 | 20.61 | 20.565 | 20.4 | 20.905 | 20.726 | 20.54 | 20.349 | 20.426
2006-07-22 | 1 | 6.55 | 6.605 | 6.48 | 6.99 | 6.83 | 6.76 | 6.605 | 6.838 | 20.6 | 20.562 | 20.39 | 20.9 | 20.718 | 20.525 | 20.343 | 20.418
2006-07-23 | 1 | 6.56 | 6.62 | 6.5 | 7.01 | 6.834 | 6.775 | 6.617 | 6.854 | 20.58 | 20.55 | 20.385 | 20.895 | 20.71 | 20.525 | 20.333 | 20.406
2006-07-24 | 1 | 6.575 | 6.637 | 6.51 | 7.01 | 6.846 | 6.785 | 6.62 | 6.858 | 20.575 | 20.54 | 20.365 | 20.885 | 20.706 | 20.51 | 20.326 | 20.406
2006-07-25 | 1 | 6.58 | 6.637 | 6.52 | 7.025 | 6.864 | 6.79 | 6.634 | 6.874 | 20.57 | 20.535 | 20.36 | 20.865 | 20.694 | 20.5 | 20.317 | 20.388
2006-07-26 | 1 | 6.59 | 6.655 | 6.53 | 7.035 | 6.864 | 6.8 | 6.644 | 6.874 | 20.55 | 20.515 | 20.35 | 20.855 | 20.676 | 20.49 | 20.301 | 20.388
2006-07-27 | 1 | 6.61 | 6.665 | 6.53 | 7.04 | 6.88 | 6.81 | 6.655 | 6.888 | 20.54 | 20.502 | 20.34 | 20.85 | 20.668 | 20.485 | 20.299 | 20.376
2006-07-28 | 1 | 6.62 | 6.67 | 6.55 | 7.06 | 6.896 | 6.825 | 6.667 | 6.888 | 20.53 | 20.5 | 20.335 | 20.835 | 20.66 | 20.465 | 20.283 | 20.364
2006-07-29 | 1 | 6.625 | 6.687 | 6.56 | 7.065 | 6.896 | 6.835 | 6.67 | 6.908 | 20.52 | 20.485 | 20.315 | 20.825 | 20.644 | 20.46 | 20.271 | 20.356
2006-07-30 | 1 | 6.64 | 6.702 | 6.57 | 7.075 | 6.914 | 6.84 | 6.684 | 6.908 | 20.5 | 20.465 | 20.3 | 20.815 | 20.628 | 20.45 | 20.267 | 20.338
2006-07-31 | 1 | 6.66 | 6.705 | 6.58 | 7.09 | 6.922 | 6.85 | 6.69 | 6.924 | 20.48 | 20.452 | 20.29 | 20.8 | 20.618 | 20.435 | 20.251 | 20.338
2006-08-01 | 1 | 6.67 | 6.72 | 6.59 | 7.1 | 6.93 | 6.86 | 6.699 | 6.928 | 20.475 | 20.45 | 20.285 | 20.785 | 20.61 | 20.425 | 20.233 | 20.326
2006-08-02 | 1 | 6.675 | 6.732 | 6.6 | 7.11 | 6.946 | 6.875 | 6.717 | 6.938 | 20.46 | 20.435 | 20.265 | 20.775 | 20.594 | 20.415 | 20.229 | 20.314
2006-08-03 | 1 | 6.69 | 6.737 | 6.62 | 7.125 | 6.954 | 6.885 | 6.72 | 6.946 | 20.45 | 20.415 | 20.25 | 20.755 | 20.578 | 20.4 | 20.221 | 20.304
2006-08-04 | 1 | 6.7 | 6.755 | 6.625 | 7.135 | 6.964 | 6.89 | 6.734 | 6.95 | 20.43 | 20.4 | 20.235 | 20.75 | 20.564 | 20.385 | 20.201 | 20.288
2006-08-05 | 1 | 6.71 | 6.765 | 6.63 | 7.14 | 6.98 | 6.9 | 6.74 | 6.966 | 20.42 | 20.385 | 20.215 | 20.735 | 20.548 | 20.375 | 20.183 | 20.28
2006-08-06 | 1 | 6.725 | 6.772 | 6.65 | 7.16 | 6.988 | 6.91 | 6.749 | 6.97 | 20.4 | 20.375 | 20.21 | 20.715 | 20.544 | 20.36 | 20.171 | 20.264
2006-08-07 | 1 | 6.74 | 6.787 | 6.66 | 7.165 | 6.996 | 6.925 | 6.765 | 6.978 | 20.38 | 20.355 | 20.2 | 20.7 | 20.526 | 20.35 | 20.167 | 20.256
2006-08-08 | 1 | 6.75 | 6.802 | 6.675 | 7.175 | 7.012 | 6.935 | 6.77 | 6.98 | 20.37 | 20.345 | 20.185 | 20.685 | 20.51 | 20.335 | 20.151 | 20.238
2006-08-09 | 1 | 6.76 | 6.81 | 6.68 | 7.19 | 7.018 | 6.94 | 6.784 | 7 | 20.35 | 20.325 | 20.165 | 20.665 | 20.498 | 20.315 | 20.133 | 20.23
2006-08-10 | 1 | 6.775 | 6.82 | 6.69 | 7.2 | 7.038 | 6.95 | 6.79 | 7 | 20.33 | 20.305 | 20.15 | 20.65 | 20.478 | 20.3 | 20.121 | 20.214
2006-08-11 | 1 | 6.78 | 6.832 | 6.71 | 7.21 | 7.042 | 6.96 | 6.799 | 7.02 | 20.32 | 20.295 | 20.135 | 20.635 | 20.464 | 20.285 | 20.101 | 20.196
2006-08-12 | 1 | 6.8 | 6.842 | 6.71 | 7.225 | 7.054 | 6.965 | 6.805 | 7.02 | 20.3 | 20.275 | 20.115 | 20.615 | 20.448 | 20.265 | 20.083 | 20.18
2006-08-13 | 1 | 6.81 | 6.852 | 6.725 | 7.235 | 7.068 | 6.985 | 6.817 | 7.03 | 20.28 | 20.255 | 20.1 | 20.6 | 20.428 | 20.25 | 20.071 | 20.176
2006-08-14 | 1 | 6.825 | 6.865 | 6.74 | 7.24 | 7.068 | 6.99 | 6.83 | 7.038 | 20.27 | 20.245 | 20.085 | 20.585 | 20.414 | 20.235 | 20.051 | 20.164
2006-08-15 | 1 | 6.83 | 6.872 | 6.74 | 7.25 | 7.088 | 7 | 6.84 | 7.05 | 20.25 | 20.22 | 20.065 | 20.565 | 20.398 | 20.215 | 20.033 | 20.146
2006-08-16 | 1 | 6.84 | 6.882 | 6.76 | 7.265 | 7.1 | 7.01 | 6.845 | 7.058 | 20.225 | 20.202 | 20.05 | 20.55 | 20.378 | 20.2 | 20.021 | 20.13
2006-08-17 | 1 | 6.86 | 6.902 | 6.775 | 7.275 | 7.104 | 7.015 | 6.855 | 7.07 | 20.2 | 20.19 | 20.025 | 20.535 | 20.356 | 20.185 | 20.005 | 20.114
2006-08-18 | 1 | 6.87 | 6.915 | 6.775 | 7.285 | 7.118 | 7.035 | 6.867 | 7.074 | 20.18 | 20.17 | 20.005 | 20.515 | 20.34 | 20.165 | 19.985 | 20.096
2006-08-19 | 1 | 6.88 | 6.915 | 6.79 | 7.29 | 7.134 | 7.035 | 6.88 | 7.08 | 20.17 | 20.152 | 19.995 | 20.5 | 20.324 | 20.15 | 19.975 | 20.08
2006-08-20 | 1 | 6.89 | 6.932 | 6.79 | 7.31 | 7.138 | 7.05 | 6.884 | 7.088 | 20.15 | 20.14 | 19.975 | 20.485 | 20.306 | 20.135 | 19.955 | 20.064
2006-08-21 | 1 | 6.9 | 6.952 | 6.81 | 7.315 | 7.15 | 7.05 | 6.895 | 7.092 | 20.13 | 20.115 | 19.95 | 20.465 | 20.282 | 20.115 | 19.933 | 20.046
2006-08-22 | 1 | 6.92 | 6.952 | 6.825 | 7.325 | 7.154 | 7.065 | 6.899 | 7.108 | 20.11 | 20.095 | 19.935 | 20.45 | 20.266 | 20.1 | 19.921 | 20.03
2006-08-23 | 1 | 6.925 | 6.965 | 6.825 | 7.34 | 7.166 | 7.085 | 6.915 | 7.112 | 20.08 | 20.07 | 19.915 | 20.415 | 20.248 | 20.085 | 19.901 | 20.014
2006-08-24 | 1 | 6.94 | 6.977 | 6.84 | 7.35 | 7.184 | 7.085 | 6.917 | 7.124 | 20.07 | 20.052 | 19.895 | 20.4 | 20.224 | 20.065 | 19.883 | 19.996
2006-08-25 | 1 | 6.95 | 6.982 | 6.86 | 7.36 | 7.188 | 7.1 | 6.93 | 7.126 | 20.05 | 20.04 | 19.875 | 20.385 | 20.206 | 20.05 | 19.871 | 19.98
2006-08-26 | 1 | 6.96 | 7.002 | 6.86 | 7.365 | 7.2 | 7.1 | 6.94 | 7.13 | 20.03 | 20.02 | 19.855 | 20.365 | 20.19 | 20.035 | 19.851 | 19.964
2006-08-27 | 1 | 6.975 | 7.007 | 6.875 | 7.385 | 7.208 | 7.115 | 6.945 | 7.142 | 20 | 19.995 | 19.845 | 20.35 | 20.174 | 20.015 | 19.833 | 19.946
2006-08-28 | 1 | 6.98 | 7.015 | 6.885 | 7.39 | 7.216 | 7.115 | 6.965 | 7.142 | 19.98 | 19.97 | 19.815 | 20.315 | 20.152 | 19.995 | 19.821 | 19.93
2006-08-29 | 1 | 7 | 7.027 | 6.89 | 7.4 | 7.234 | 7.135 | 6.965 | 7.158 | 19.97 | 19.952 | 19.795 | 20.3 | 20.128 | 19.975 | 19.791 | 19.914
2006-08-30 | 1 | 7.01 | 7.037 | 6.91 | 7.41 | 7.242 | 7.135 | 6.98 | 7.162 | 19.93 | 19.94 | 19.775 | 20.285 | 20.106 | 19.95 | 19.778 | 19.896
2006-08-31 | 1 | 7.02 | 7.052 | 6.915 | 7.415 | 7.25 | 7.15 | 6.98 | 7.174 | 19.92 | 19.91 | 19.755 | 20.265 | 20.09 | 19.935 | 19.755 | 19.88
2006-09-01 | 1 | 7.03 | 7.062 | 6.925 | 7.435 | 7.266 | 7.155 | 6.995 | 7.176 | 19.9 | 19.89 | 19.745 | 20.25 | 20.066 | 19.915 | 19.735 | 19.856
2006-09-02 | 1 | 7.04 | 7.067 | 6.935 | 7.44 | 7.274 | 7.165 | 6.995 | 7.184 | 19.87 | 19.87 | 19.705 | 20.215 | 20.044 | 19.895 | 19.721 | 19.838
2006-09-03 | 1 | 7.05 | 7.077 | 6.94 | 7.45 | 7.284 | 7.175 | 7.015 | 7.192 | 19.85 | 19.847 | 19.695 | 20.2 | 20.028 | 19.875 | 19.701 | 19.818
2006-09-04 | 1 | 7.07 | 7.097 | 6.96 | 7.465 | 7.292 | 7.185 | 7.015 | 7.2 | 19.83 | 19.825 | 19.675 | 20.185 | 20.006 | 19.855 | 19.678 | 19.804
2006-09-05 | 1 | 7.075 | 7.107 | 6.965 | 7.475 | 7.3 | 7.195 | 7.03 | 7.212 | 19.8 | 19.802 | 19.655 | 20.15 | 19.986 | 19.835 | 19.661 | 19.788
2006-09-06 | 1 | 7.08 | 7.112 | 6.975 | 7.485 | 7.304 | 7.2 | 7.03 | 7.216 | 19.78 | 19.78 | 19.625 | 20.135 | 19.958 | 19.815 | 19.635 | 19.768
2006-09-07 | 1 | 7.1 | 7.127 | 6.985 | 7.49 | 7.324 | 7.215 | 7.045 | 7.226 | 19.77 | 19.757 | 19.605 | 20.115 | 19.944 | 19.795 | 19.625 | 19.754
2006-09-08 | 1 | 7.11 | 7.127 | 7 | 7.5 | 7.334 | 7.215 | 7.045 | 7.234 | 19.73 | 19.742 | 19.595 | 20.1 | 19.924 | 19.775 | 19.601 | 19.738
2006-09-09 | 1 | 7.12 | 7.147 | 7 | 7.515 | 7.342 | 7.235 | 7.065 | 7.238 | 19.72 | 19.72 | 19.555 | 20.065 | 19.894 | 19.755 | 19.578 | 19.71
2006-09-10 | 1 | 7.13 | 7.162 | 7.015 | 7.525 | 7.354 | 7.245 | 7.065 | 7.25 | 19.7 | 19.692 | 19.545 | 20.05 | 19.878 | 19.735 | 19.561 | 19.696
2006-09-11 | 1 | 7.14 | 7.162 | 7.025 | 7.535 | 7.354 | 7.25 | 7.08 | 7.25 | 19.67 | 19.675 | 19.525 | 20.035 | 19.858 | 19.705 | 19.535 | 19.676
2006-09-12 | 1 | 7.15 | 7.177 | 7.035 | 7.54 | 7.374 | 7.255 | 7.085 | 7.262 | 19.65 | 19.647 | 19.5 | 20 | 19.836 | 19.695 | 19.525 | 19.658
2006-09-13 | 1 | 7.17 | 7.182 | 7.05 | 7.55 | 7.382 | 7.265 | 7.095 | 7.266 | 19.625 | 19.625 | 19.475 | 19.985 | 19.808 | 19.675 | 19.491 | 19.638
2006-09-14 | 1 | 7.18 | 7.197 | 7.05 | 7.565 | 7.392 | 7.275 | 7.105 | 7.268 | 19.6 | 19.607 | 19.455 | 19.965 | 19.794 | 19.65 | 19.478 | 19.618
2006-09-15 | 1 | 7.18 | 7.212 | 7.065 | 7.575 | 7.4 | 7.285 | 7.115 | 7.284 | 19.58 | 19.58 | 19.435 | 19.94 | 19.77 | 19.625 | 19.455 | 19.6
2006-09-16 | 1 | 7.2 | 7.215 | 7.085 | 7.585 | 7.404 | 7.295 | 7.125 | 7.288 | 19.55 | 19.557 | 19.405 | 19.915 | 19.744 | 19.605 | 19.435 | 19.576
2006-09-17 | 1 | 7.22 | 7.227 | 7.085 | 7.59 | 7.424 | 7.3 | 7.13 | 7.296 | 19.53 | 19.542 | 19.395 | 19.9 | 19.728 | 19.595 | 19.415 | 19.558
2006-09-18 | 1 | 7.22 | 7.242 | 7.1 | 7.6 | 7.44 | 7.305 | 7.135 | 7.304 | 19.51 | 19.515 | 19.365 | 19.875 | 19.7 | 19.575 | 19.391 | 19.546
2006-09-19 | 1 | 7.23 | 7.252 | 7.1 | 7.615 | 7.442 | 7.325 | 7.145 | 7.308 | 19.48 | 19.492 | 19.35 | 19.85 | 19.682 | 19.545 | 19.378 | 19.526
2006-09-20 | 1 | 7.25 | 7.262 | 7.115 | 7.625 | 7.45 | 7.325 | 7.161 | 7.316 | 19.47 | 19.475 | 19.325 | 19.835 | 19.65 | 19.525 | 19.355 | 19.508
2006-09-21 | 1 | 7.26 | 7.275 | 7.125 | 7.635 | 7.462 | 7.345 | 7.165 | 7.326 | 19.43 | 19.452 | 19.3 | 19.81 | 19.64 | 19.505 | 19.33 | 19.488
2006-09-22 | 1 | 7.27 | 7.277 | 7.135 | 7.65 | 7.47 | 7.345 | 7.178 | 7.326 | 19.42 | 19.425 | 19.285 | 19.785 | 19.62 | 19.495 | 19.315 | 19.458
2006-09-23 | 1 | 7.28 | 7.292 | 7.15 | 7.65 | 7.49 | 7.355 | 7.18 | 7.346 | 19.39 | 19.407 | 19.255 | 19.765 | 19.59 | 19.455 | 19.291 | 19.446
2006-09-24 | 1 | 7.29 | 7.307 | 7.155 | 7.665 | 7.49 | 7.355 | 7.191 | 7.346 | 19.37 | 19.377 | 19.235 | 19.75 | 19.57 | 19.445 | 19.275 | 19.426
2006-09-25 | 1 | 7.3 | 7.312 | 7.165 | 7.675 | 7.5 | 7.375 | 7.195 | 7.354 | 19.35 | 19.357 | 19.215 | 19.715 | 19.55 | 19.425 | 19.245 | 19.408
2006-09-26 | 1 | 7.32 | 7.325 | 7.175 | 7.685 | 7.512 | 7.375 | 7.211 | 7.358 | 19.325 | 19.342 | 19.195 | 19.7 | 19.524 | 19.405 | 19.23 | 19.396
2006-09-27 | 1 | 7.33 | 7.342 | 7.185 | 7.7 | 7.52 | 7.395 | 7.225 | 7.368 | 19.3 | 19.312 | 19.165 | 19.685 | 19.5 | 19.385 | 19.215 | 19.368
2006-09-28 | 1 | 7.33 | 7.342 | 7.2 | 7.7 | 7.54 | 7.405 | 7.228 | 7.376 | 19.28 | 19.297 | 19.15 | 19.65 | 19.49 | 19.355 | 19.191 | 19.354
2006-09-29 | 1 | 7.35 | 7.357 | 7.205 | 7.715 | 7.544 | 7.405 | 7.235 | 7.38 | 19.25 | 19.275 | 19.135 | 19.635 | 19.454 | 19.345 | 19.175 | 19.334
2006-09-30 | 1 | 7.37 | 7.375 | 7.215 | 7.735 | 7.55 | 7.425 | 7.241 | 7.396 | 19.23 | 19.247 | 19.1 | 19.615 | 19.442 | 19.325 | 19.145 | 19.316
2006-10-01 | 1 | 7.37 | 7.375 | 7.235 | 7.735 | 7.562 | 7.425 | 7.255 | 7.4 | 19.21 | 19.227 | 19.085 | 19.59 | 19.42 | 19.3 | 19.13 | 19.3
2006-10-02 | 1 | 7.38 | 7.392 | 7.245 | 7.75 | 7.578 | 7.445 | 7.261 | 7.408 | 19.18 | 19.207 | 19.065 | 19.565 | 19.4 | 19.275 | 19.115 | 19.284
2006-10-03 | 1 | 7.4 | 7.407 | 7.25 | 7.765 | 7.59 | 7.445 | 7.275 | 7.41 | 19.17 | 19.182 | 19.04 | 19.55 | 19.374 | 19.255 | 19.091 | 19.258
2006-10-04 | 1 | 7.42 | 7.41 | 7.255 | 7.765 | 7.594 | 7.455 | 7.285 | 7.426 | 19.14 | 19.162 | 19.015 | 19.535 | 19.354 | 19.245 | 19.075 | 19.238
2006-10-05 | 1 | 7.42 | 7.425 | 7.275 | 7.785 | 7.608 | 7.465 | 7.291 | 7.43 | 19.12 | 19.147 | 19 | 19.51 | 19.342 | 19.225 | 19.045 | 19.218
2006-10-06 | 1 | 7.43 | 7.442 | 7.285 | 7.8 | 7.62 | 7.475 | 7.305 | 7.438 | 19.1 | 19.115 | 18.985 | 19.485 | 19.312 | 19.2 | 19.03 | 19.204
2006-10-07 | 1 | 7.45 | 7.447 | 7.295 | 7.8 | 7.628 | 7.495 | 7.311 | 7.45 | 19.075 | 19.097 | 18.96 | 19.465 | 19.292 | 19.185 | 19.015 | 19.188
2006-10-08 | 1 | 7.47 | 7.457 | 7.305 | 7.815 | 7.644 | 7.5 | 7.325 | 7.454 | 19.05 | 19.077 | 18.935 | 19.45 | 19.274 | 19.155 | 18.995 | 19.166
2006-10-09 | 1 | 7.47 | 7.475 | 7.325 | 7.835 | 7.648 | 7.505 | 7.328 | 7.46 | 19.03 | 19.062 | 18.915 | 19.425 | 19.254 | 19.145 | 18.98 | 19.15
2006-10-10 | 1 | 7.48 | 7.49 | 7.325 | 7.835 | 7.658 | 7.515 | 7.335 | 7.468 | 19.01 | 19.037 | 18.9 | 19.4 | 19.234 | 19.125 | 18.965 | 19.134
2006-10-11 | 1 | 7.5 | 7.492 | 7.345 | 7.85 | 7.678 | 7.525 | 7.351 | 7.488 | 18.99 | 19.012 | 18.875 | 19.385 | 19.216 | 19.1 | 18.93 | 19.116
2006-10-12 | 1 | 7.52 | 7.507 | 7.355 | 7.865 | 7.69 | 7.545 | 7.361 | 7.488 | 18.97 | 18.997 | 18.86 | 19.365 | 19.192 | 19.085 | 18.915 | 19.1
2006-10-13 | 1 | 7.52 | 7.52 | 7.355 | 7.865 | 7.694 | 7.55 | 7.375 | 7.504 | 18.95 | 18.977 | 18.835 | 19.34 | 19.174 | 19.065 | 18.895 | 19.084
2006-10-14 | 1 | 7.53 | 7.53 | 7.375 | 7.885 | 7.708 | 7.555 | 7.383 | 7.504 | 18.925 | 18.957 | 18.815 | 19.325 | 19.154 | 19.05 | 18.88 | 19.066
2006-10-15 | 1 | 7.55 | 7.542 | 7.395 | 7.9 | 7.724 | 7.565 | 7.391 | 7.518 | 18.91 | 18.932 | 18.8 | 19.31 | 19.134 | 19.035 | 18.865 | 19.05
2006-10-16 | 1 | 7.57 | 7.552 | 7.4 | 7.915 | 7.732 | 7.585 | 7.401 | 7.522 | 18.88 | 18.915 | 18.775 | 19.285 | 19.116 | 19.015 | 18.845 | 19.034
2006-10-17 | 1 | 7.58 | 7.57 | 7.405 | 7.915 | 7.744 | 7.595 | 7.411 | 7.538 | 18.87 | 18.897 | 18.76 | 19.265 | 19.1 | 19 | 18.83 | 19.016
2006-10-18 | 1 | 7.58 | 7.58 | 7.425 | 7.935 | 7.756 | 7.6 | 7.425 | 7.546 | 18.85 | 18.877 | 18.74 | 19.25 | 19.084 | 18.985 | 18.815 | 19.008
2006-10-19 | 1 | 7.6 | 7.597 | 7.445 | 7.95 | 7.774 | 7.615 | 7.433 | 7.554 | 18.825 | 18.862 | 18.725 | 19.235 | 19.058 | 18.965 | 18.795 | 18.988
2006-10-20 | 1 | 7.62 | 7.602 | 7.45 | 7.95 | 7.782 | 7.625 | 7.441 | 7.564 | 18.81 | 18.837 | 18.71 | 19.21 | 19.046 | 18.95 | 18.78 | 18.974
2006-10-21 | 1 | 7.63 | 7.62 | 7.455 | 7.965 | 7.79 | 7.635 | 7.455 | 7.568 | 18.78 | 18.817 | 18.69 | 19.19 | 19.026 | 18.935 | 18.765 | 18.958
2006-10-22 | 1 | 7.65 | 7.64 | 7.475 | 7.985 | 7.806 | 7.65 | 7.471 | 7.588 | 18.77 | 18.802 | 18.675 | 19.175 | 19.004 | 18.915 | 18.745 | 18.938
2006-10-23 | 1 | 7.66 | 7.645 | 7.495 | 8 | 7.824 | 7.655 | 7.483 | 7.596 | 18.75 | 18.782 | 18.66 | 19.16 | 18.988 | 18.9 | 18.73 | 18.926
2006-10-24 | 1 | 7.67 | 7.652 | 7.5 | 8.005 | 7.832 | 7.665 | 7.485 | 7.604 | 18.73 | 18.765 | 18.64 | 19.14 | 18.968 | 18.885 | 18.715 | 18.912
2006-10-25 | 1 | 7.68 | 7.67 | 7.515 | 8.015 | 7.848 | 7.685 | 7.501 | 7.614 | 18.72 | 18.752 | 18.625 | 19.125 | 18.954 | 18.865 | 18.695 | 18.9
2006-10-26 | 1 | 7.7 | 7.69 | 7.525 | 8.035 | 7.856 | 7.7 | 7.521 | 7.622 | 18.7 | 18.732 | 18.61 | 19.11 | 18.938 | 18.85 | 18.684 | 18.88
2006-10-27 | 1 | 7.72 | 7.702 | 7.545 | 8.05 | 7.874 | 7.7 | 7.528 | 7.63 | 18.675 | 18.715 | 18.59 | 19.09 | 18.918 | 18.835 | 18.667 | 18.874
2006-10-28 | 1 | 7.73 | 7.705 | 7.55 | 8.065 | 7.882 | 7.715 | 7.533 | 7.646 | 18.66 | 18.702 | 18.575 | 19.075 | 18.904 | 18.815 | 18.655 | 18.858
2006-10-29 | 0 | 6.75 | 6.725 | 6.565 | 7.075 | 6.898 | 6.735 | 6.551 | 6.656 | 17.64 | 17.682 | 17.56 | 18.06 | 17.888 | 17.8 | 17.64 | 17.842
2006-10-30 | 0 | 6.76 | 6.74 | 6.585 | 7.085 | 6.914 | 6.75 | 6.571 | 6.664 | 17.625 | 17.665 | 17.54 | 18.04 | 17.876 | 17.785 | 17.63 | 17.83
2006-10-31 | 0 | 6.77 | 6.752 | 6.595 | 7.1 | 6.924 | 6.75 | 6.571 | 6.68 | 17.61 | 17.652 | 17.525 | 18.035 | 17.866 | 17.775 | 17.615 | 17.82
2006-11-01 | 0 | 6.78 | 6.77 | 6.605 | 7.115 | 6.94 | 6.765 | 6.583 | 6.696 | 17.6 | 17.637 | 17.51 | 18.015 | 17.85 | 17.765 | 17.599 | 17.808
2006-11-02 | 0 | 6.8 | 6.785 | 6.615 | 7.135 | 6.948 | 6.785 | 6.601 | 6.696 | 17.58 | 17.622 | 17.49 | 18 | 17.838 | 17.75 | 17.584 | 17.8
2006-11-03 | 0 | 6.82 | 6.8 | 6.635 | 7.145 | 6.964 | 6.8 | 6.621 | 6.714 | 17.57 | 17.615 | 17.475 | 17.99 | 17.818 | 17.735 | 17.57 | 17.78
2006-11-04 | 0 | 6.83 | 6.805 | 6.65 | 7.155 | 6.978 | 6.81 | 6.621 | 6.726 | 17.55 | 17.602 | 17.47 | 17.975 | 17.804 | 17.725 | 17.565 | 17.774
2006-11-05 | 0 | 6.85 | 6.825 | 6.665 | 7.165 | 6.998 | 6.815 | 6.633 | 6.73 | 17.54 | 17.582 | 17.46 | 17.96 | 17.792 | 17.71 | 17.549 | 17.77
2006-11-06 | 0 | 6.87 | 6.84 | 6.685 | 7.185 | 7.014 | 6.835 | 6.651 | 6.746 | 17.525 | 17.565 | 17.44 | 17.95 | 17.78 | 17.7 | 17.54 | 17.75
2006-11-07 | 0 | 6.88 | 6.852 | 6.695 | 7.2 | 7.022 | 6.85 | 6.671 | 6.756 | 17.51 | 17.56 | 17.425 | 17.935 | 17.768 | 17.685 | 17.53 | 17.746
2006-11-08 | 0 | 6.9 | 6.865 | 6.7 | 7.215 | 7.028 | 6.86 | 6.676 | 6.776 | 17.5 | 17.552 | 17.42 | 17.925 | 17.754 | 17.675 | 17.517 | 17.73
2006-11-09 | 0 | 6.91 | 6.885 | 6.715 | 7.235 | 7.048 | 6.875 | 6.683 | 6.78 | 17.48 | 17.532 | 17.41 | 17.91 | 17.746 | 17.665 | 17.505 | 17.724
2006-11-10 | 0 | 6.925 | 6.9 | 6.735 | 7.245 | 7.064 | 6.885 | 6.701 | 6.796 | 17.475 | 17.52 | 17.39 | 17.9 | 17.738 | 17.66 | 17.499 | 17.72
2006-11-11 | 0 | 6.94 | 6.915 | 6.75 | 7.255 | 7.078 | 6.9 | 6.721 | 6.806 | 17.46 | 17.51 | 17.38 | 17.89 | 17.718 | 17.65 | 17.484 | 17.708
2006-11-12 | 0 | 6.95 | 6.935 | 6.765 | 7.265 | 7.094 | 6.915 | 6.733 | 6.822 | 17.45 | 17.502 | 17.375 | 17.875 | 17.714 | 17.635 | 17.47 | 17.7
2006-11-13 | 0 | 6.97 | 6.945 | 6.785 | 7.285 | 7.11 | 6.925 | 6.743 | 6.83 | 17.44 | 17.487 | 17.37 | 17.865 | 17.704 | 17.625 | 17.467 | 17.688
2006-11-14 | 0 | 6.98 | 6.955 | 6.8 | 7.3 | 7.126 | 6.94 | 6.751 | 6.838 | 17.425 | 17.482 | 17.35 | 17.86 | 17.696 | 17.615 | 17.455 | 17.68
2006-11-15 | 0 | 7 | 6.97 | 6.81 | 7.315 | 7.136 | 6.95 | 6.771 | 6.856 | 17.42 | 17.47 | 17.34 | 17.85 | 17.688 | 17.61 | 17.449 | 17.678
2006-11-16 | 0 | 7.02 | 6.985 | 6.815 | 7.335 | 7.148 | 6.965 | 6.783 | 6.872 | 17.41 | 17.46 | 17.33 | 17.84 | 17.68 | 17.61 | 17.449 | 17.674
2006-11-17 | 0 | 7.03 | 7 | 6.835 | 7.35 | 7.164 | 6.985 | 6.799 | 6.876 | 17.4 | 17.455 | 17.325 | 17.835 | 17.664 | 17.59 | 17.44 | 17.666
2006-11-18 | 0 | 7.05 | 7.015 | 6.85 | 7.355 | 7.178 | 6.99 | 6.811 | 6.888 | 17.39 | 17.442 | 17.32 | 17.825 | 17.664 | 17.59 | 17.434 | 17.658
2006-11-19 | 0 | 7.07 | 7.035 | 6.865 | 7.375 | 7.194 | 7.01 | 6.821 | 6.906 | 17.38 | 17.437 | 17.32 | 17.815 | 17.654 | 17.585 | 17.42 | 17.658
2006-11-20 | 0 | 7.08 | 7.05 | 6.885 | 7.385 | 7.21 | 7.025 | 6.833 | 6.926 | 17.375 | 17.432 | 17.3 | 17.81 | 17.646 | 17.575 | 17.417 | 17.646
2006-11-21 | 0 | 7.1 | 7.065 | 6.9 | 7.4 | 7.226 | 7.035 | 6.851 | 6.926 | 17.37 | 17.42 | 17.3 | 17.81 | 17.642 | 17.575 | 17.417 | 17.638
2006-11-22 | 0 | 7.11 | 7.085 | 6.91 | 7.415 | 7.244 | 7.05 | 6.867 | 6.938 | 17.36 | 17.42 | 17.3 | 17.8 | 17.63 | 17.565 | 17.407 | 17.638
2006-11-23 | 0 | 7.125 | 7.095 | 6.925 | 7.435 | 7.256 | 7.065 | 6.879 | 6.956 | 17.36 | 17.41 | 17.28 | 17.79 | 17.63 | 17.56 | 17.405 | 17.638
2006-11-24 | 0 | 7.14 | 7.102 | 6.94 | 7.45 | 7.268 | 7.075 | 6.893 | 6.976 | 17.35 | 17.405 | 17.28 | 17.79 | 17.63 | 17.56 | 17.399 | 17.638
2006-11-25 | 0 | 7.16 | 7.12 | 6.95 | 7.465 | 7.276 | 7.09 | 6.901 | 6.98 | 17.34 | 17.405 | 17.28 | 17.79 | 17.618 | 17.56 | 17.399 | 17.628
2006-11-26 | 0 | 7.175 | 7.135 | 6.965 | 7.475 | 7.294 | 7.11 | 6.921 | 6.988 | 17.34 | 17.405 | 17.275 | 17.785 | 17.614 | 17.55 | 17.394 | 17.624
2006-11-27 | 0 | 7.18 | 7.15 | 6.985 | 7.495 | 7.31 | 7.115 | 6.929 | 7.006 | 17.33 | 17.392 | 17.27 | 17.775 | 17.614 | 17.54 | 17.394 | 17.624
2006-11-28 | 0 | 7.2 | 7.165 | 7 | 7.5 | 7.326 | 7.135 | 6.949 | 7.026 | 17.33 | 17.387 | 17.27 | 17.775 | 17.614 | 17.54 | 17.39 | 17.624
2006-11-29 | 0 | 7.22 | 7.185 | 7.01 | 7.515 | 7.344 | 7.14 | 6.961 | 7.03 | 17.325 | 17.387 | 17.27 | 17.775 | 17.614 | 17.54 | 17.39 | 17.624
2006-11-30 | 0 | 7.23 | 7.195 | 7.025 | 7.535 | 7.356 | 7.16 | 6.971 | 7.038 | 17.325 | 17.387 | 17.27 | 17.775 | 17.614 | 17.54 | 17.39 | 17.624
2006-12-01 | 0 | 7.25 | 7.212 | 7.04 | 7.55 | 7.364 | 7.175 | 6.983 | 7.056 | 17.325 | 17.387 | 17.27 | 17.775 | 17.598 | 17.54 | 17.39 | 17.624
2006-12-02 | 0 | 7.26 | 7.22 | 7.05 | 7.555 | 7.376 | 7.19 | 6.999 | 7.068 | 17.325 | 17.387 | 17.27 | 17.775 | 17.598 | 17.54 | 17.39 | 17.624
2006-12-03 | 0 | 7.275 | 7.235 | 7.065 | 7.575 | 7.394 | 7.2 | 7.017 | 7.08 | 17.325 | 17.387 | 17.27 | 17.775 | 17.598 | 17.54 | 17.39 | 17.624
2006-12-04 | 0 | 7.29 | 7.25 | 7.075 | 7.585 | 7.41 | 7.21 | 7.026 | 7.088 | 17.325 | 17.387 | 17.27 | 17.775 | 17.598 | 17.54 | 17.39 | 17.624
2006-12-05 | 0 | 7.3 | 7.262 | 7.09 | 7.6 | 7.414 | 7.225 | 7.033 | 7.106 | 17.325 | 17.387 | 17.27 | 17.775 | 17.598 | 17.54 | 17.39 | 17.632
2006-12-06 | 0 | 7.32 | 7.28 | 7.11 | 7.615 | 7.434 | 7.24 | 7.049 | 7.118 | 17.325 | 17.387 | 17.27 | 17.775 | 17.606 | 17.54 | 17.394 | 17.636
2006-12-07 | 0 | 7.33 | 7.29 | 7.115 | 7.625 | 7.452 | 7.25 | 7.067 | 7.13 | 17.325 | 17.387 | 17.27 | 17.775 | 17.614 | 17.54 | 17.394 | 17.638
2006-12-08 | 0 | 7.34 | 7.3 | 7.135 | 7.645 | 7.46 | 7.26 | 7.076 | 7.138 | 17.325 | 17.387 | 17.27 | 17.775 | 17.614 | 17.56 | 17.394 | 17.638
2006-12-09 | 0 | 7.36 | 7.312 | 7.14 | 7.65 | 7.464 | 7.275 | 7.083 | 7.148 | 17.325 | 17.387 | 17.27 | 17.775 | 17.614 | 17.56 | 17.399 | 17.638
2006-12-10 | 0 | 7.37 | 7.33 | 7.16 | 7.665 | 7.484 | 7.29 | 7.099 | 7.164 | 17.325 | 17.39 | 17.27 | 17.775 | 17.618 | 17.56 | 17.399 | 17.646
2006-12-11 | 0 | 7.38 | 7.34 | 7.165 | 7.675 | 7.494 | 7.29 | 7.111 | 7.176 | 17.33 | 17.395 | 17.28 | 17.785 | 17.618 | 17.56 | 17.407 | 17.654
2006-12-12 | 0 | 7.39 | 7.35 | 7.175 | 7.685 | 7.51 | 7.31 | 7.121 | 7.184 | 17.34 | 17.405 | 17.28 | 17.79 | 17.626 | 17.56 | 17.407 | 17.658
2006-12-13 | 0 | 7.4 | 7.362 | 7.19 | 7.7 | 7.514 | 7.325 | 7.129 | 7.196 | 17.34 | 17.405 | 17.28 | 17.79 | 17.63 | 17.575 | 17.417 | 17.658
2006-12-14 | 0 | 7.42 | 7.37 | 7.2 | 7.705 | 7.534 | 7.325 | 7.143 | 7.206 | 17.34 | 17.41 | 17.29 | 17.79 | 17.634 | 17.575 | 17.42 | 17.662
2006-12-15 | 0 | 7.425 | 7.385 | 7.21 | 7.715 | 7.544 | 7.34 | 7.149 | 7.218 | 17.35 | 17.42 | 17.3 | 17.81 | 17.634 | 17.575 | 17.424 | 17.674
2006-12-16 | 0 | 7.43 | 7.395 | 7.225 | 7.735 | 7.552 | 7.36 | 7.167 | 7.226 | 17.36 | 17.42 | 17.3 | 17.81 | 17.646 | 17.59 | 17.434 | 17.682
2006-12-17 | 0 | 7.45 | 7.402 | 7.235 | 7.745 | 7.56 | 7.36 | 7.171 | 7.234 | 17.36 | 17.427 | 17.31 | 17.81 | 17.648 | 17.59 | 17.444 | 17.686
2006-12-18 | 0 | 7.46 | 7.412 | 7.24 | 7.75 | 7.564 | 7.375 | 7.179 | 7.246 | 17.375 | 17.437 | 17.32 | 17.825 | 17.656 | 17.6 | 17.444 | 17.688
2006-12-19 | 0 | 7.47 | 7.43 | 7.25 | 7.755 | 7.584 | 7.375 | 7.193 | 7.248 | 17.375 | 17.44 | 17.32 | 17.825 | 17.668 | 17.61 | 17.455 | 17.696
2006-12-20 | 0 | 7.475 | 7.43 | 7.26 | 7.765 | 7.584 | 7.39 | 7.199 | 7.268 | 17.38 | 17.455 | 17.33 | 17.84 | 17.668 | 17.61 | 17.457 | 17.708
2006-12-21 | 0 | 7.48 | 7.445 | 7.265 | 7.775 | 7.602 | 7.39 | 7.211 | 7.268 | 17.39 | 17.46 | 17.33 | 17.84 | 17.684 | 17.625 | 17.467 | 17.712
2006-12-22 | 0 | 7.49 | 7.445 | 7.275 | 7.785 | 7.602 | 7.41 | 7.217 | 7.284 | 17.4 | 17.47 | 17.35 | 17.86 | 17.684 | 17.625 | 17.474 | 17.724
2006-12-23 | 0 | 7.5 | 7.462 | 7.285 | 7.795 | 7.614 | 7.41 | 7.226 | 7.284 | 17.41 | 17.475 | 17.35 | 17.86 | 17.698 | 17.64 | 17.49 | 17.732
2006-12-24 | 0 | 7.51 | 7.462 | 7.29 | 7.8 | 7.614 | 7.425 | 7.229 | 7.296 | 17.42 | 17.487 | 17.37 | 17.875 | 17.706 | 17.65 | 17.494 | 17.738
2006-12-25 | 0 | 7.52 | 7.47 | 7.3 | 7.805 | 7.626 | 7.425 | 7.243 | 7.298 | 17.425 | 17.49 | 17.375 | 17.875 | 17.718 | 17.66 | 17.505 | 17.754
2006-12-26 | 0 | 7.525 | 7.48 | 7.31 | 7.815 | 7.634 | 7.44 | 7.249 | 7.306 | 17.44 | 17.505 | 17.38 | 17.89 | 17.73 | 17.675 | 17.517 | 17.758
2006-12-27 | 0 | 7.525 | 7.485 | 7.31 | 7.825 | 7.644 | 7.44 | 7.251 | 7.318 | 17.45 | 17.515 | 17.4 | 17.9 | 17.734 | 17.675 | 17.524 | 17.774
2006-12-28 | 0 | 7.53 | 7.495 | 7.315 | 7.825 | 7.652 | 7.44 | 7.261 | 7.326 | 17.46 | 17.525 | 17.4 | 17.91 | 17.748 | 17.69 | 17.534 | 17.782
2006-12-29 | 0 | 7.54 | 7.495 | 7.325 | 7.835 | 7.652 | 7.46 | 7.267 | 7.33 | 17.475 | 17.537 | 17.42 | 17.925 | 17.764 | 17.71 | 17.544 | 17.788
2006-12-30 | 0 | 7.54 | 7.5 | 7.325 | 7.835 | 7.66 | 7.46 | 7.271 | 7.334 | 17.48 | 17.545 | 17.43 | 17.935 | 17.768 | 17.71 | 17.557 | 17.804
2006-12-31 | 0 | 7.55 | 7.502 | 7.335 | 7.845 | 7.66 | 7.46 | 7.276 | 7.338 | 17.49 | 17.56 | 17.43 | 17.94 | 17.784 | 17.725 | 17.567 | 17.812
2007-01-01 | 0 | 7.55 | 7.512 | 7.34 | 7.85 | 7.664 | 7.475 | 7.279 | 7.346 | 17.51 | 17.57 | 17.45 | 17.96 | 17.796 | 17.74 | 17.574 | 17.824
2007-01-02 | 0 | 7.55 | 7.512 | 7.34 | 7.85 | 7.664 | 7.475 | 7.279 | 7.348 | 17.525 | 17.587 | 17.47 | 17.975 | 17.798 | 17.74 | 17.594 | 17.836
2007-01-03 | 0 | 7.56 | 7.515 | 7.34 | 7.85 | 7.676 | 7.475 | 7.283 | 7.348 | 17.53 | 17.595 | 17.48 | 17.985 | 17.818 | 17.76 | 17.605 | 17.846
2007-01-04 | 0 | 7.56 | 7.515 | 7.35 | 7.855 | 7.676 | 7.475 | 7.293 | 7.356 | 17.54 | 17.61 | 17.48 | 17.99 | 17.83 | 17.775 | 17.617 | 17.858
2007-01-05 | 0 | 7.56 | 7.52 | 7.35 | 7.855 | 7.676 | 7.475 | 7.293 | 7.356 | 17.56 | 17.62 | 17.5 | 18.01 | 17.846 | 17.79 | 17.624 | 17.874
2007-01-06 | 0 | 7.57 | 7.52 | 7.35 | 7.855 | 7.676 | 7.485 | 7.299 | 7.364 | 17.575 | 17.637 | 17.52 | 18.025 | 17.856 | 17.79 | 17.644 | 17.886
2007-01-07 | 0 | 7.57 | 7.52 | 7.35 | 7.855 | 7.684 | 7.485 | 7.299 | 7.368 | 17.59 | 17.655 | 17.53 | 18.035 | 17.868 | 17.81 | 17.655 | 17.888
2007-01-08 | 0 | 7.57 | 7.52 | 7.35 | 7.865 | 7.684 | 7.49 | 7.299 | 7.368 | 17.6 | 17.665 | 17.55 | 18.05 | 17.884 | 17.825 | 17.667 | 17.908
2007-01-09 | 0 | 7.57 | 7.52 | 7.35 | 7.865 | 7.684 | 7.49 | 7.299 | 7.368 | 17.62 | 17.677 | 17.55 | 18.06 | 17.896 | 17.84 | 17.674 | 17.924
2007-01-10 | 0 | 7.57 | 7.52 | 7.35 | 7.865 | 7.684 | 7.49 | 7.299 | 7.376 | 17.625 | 17.687 | 17.57 | 18.075 | 17.914 | 17.85 | 17.694 | 17.936
2007-01-11 | 0 | 7.56 | 7.52 | 7.35 | 7.855 | 7.684 | 7.49 | 7.299 | 7.376 | 17.64 | 17.705 | 17.58 | 18.09 | 17.93 | 17.86 | 17.705 | 17.938
2007-01-12 | 0 | 7.56 | 7.52 | 7.35 | 7.855 | 7.676 | 7.49 | 7.299 | 7.376 | 17.66 | 17.72 | 17.6 | 18.11 | 17.946 | 17.875 | 17.72 | 17.958
2007-01-13 | 0 | 7.56 | 7.515 | 7.35 | 7.855 | 7.676 | 7.485 | 7.299 | 7.376 | 17.675 | 17.737 | 17.62 | 18.125 | 17.948 | 17.89 | 17.734 | 17.974
2007-01-14 | 0 | 7.55 | 7.515 | 7.35 | 7.855 | 7.676 | 7.485 | 7.299 | 7.376 | 17.69 | 17.755 | 17.63 | 18.135 | 17.968 | 17.91 | 17.749 | 17.986
2007-01-15 | 0 | 7.55 | 7.515 | 7.34 | 7.85 | 7.676 | 7.485 | 7.299 | 7.376 | 17.71 | 17.77 | 17.64 | 18.15 | 17.98 | 17.925 | 17.757 | 17.996
2007-01-16 | 0 | 7.55 | 7.512 | 7.34 | 7.85 | 7.668 | 7.475 | 7.293 | 7.376 | 17.725 | 17.787 | 17.66 | 18.16 | 17.996 | 17.935 | 17.774 | 18.008
2007-01-17 | 0 | 7.54 | 7.502 | 7.335 | 7.85 | 7.664 | 7.475 | 7.283 | 7.364 | 17.74 | 17.792 | 17.67 | 18.175 | 18.014 | 17.94 | 17.79 | 18.024
2007-01-18 | 0 | 7.53 | 7.5 | 7.335 | 7.845 | 7.66 | 7.475 | 7.283 | 7.356 | 17.76 | 17.81 | 17.68 | 18.19 | 18.03 | 17.96 | 17.805 | 18.038
2007-01-19 | 0 | 7.53 | 7.5 | 7.335 | 7.835 | 7.66 | 7.465 | 7.283 | 7.356 | 17.77 | 17.822 | 17.7 | 18.21 | 18.046 | 17.975 | 17.817 | 18.046
2007-01-20 | 0 | 7.525 | 7.49 | 7.325 | 7.835 | 7.656 | 7.465 | 7.279 | 7.356 | 17.78 | 17.837 | 17.72 | 18.225 | 18.064 | 17.99 | 17.834 | 18.066
2007-01-21 | 0 | 7.52 | 7.485 | 7.315 | 7.825 | 7.644 | 7.46 | 7.271 | 7.356 | 17.8 | 17.855 | 17.73 | 18.24 | 18.072 | 18.01 | 17.849 | 18.074
2007-01-22 | 0 | 7.52 | 7.485 | 7.315 | 7.815 | 7.644 | 7.46 | 7.271 | 7.354 | 17.82 | 17.87 | 17.75 | 18.26 | 18.092 | 18.015 | 17.857 | 18.088
2007-01-23 | 0 | 7.5 | 7.47 | 7.3 | 7.815 | 7.636 | 7.45 | 7.267 | 7.338 | 17.83 | 17.887 | 17.77 | 18.275 | 18.104 | 18.035 | 17.87 | 18.108
2007-01-24 | 0 | 7.5 | 7.465 | 7.3 | 7.805 | 7.626 | 7.44 | 7.251 | 7.338 | 17.85 | 17.905 | 17.78 | 18.285 | 18.118 | 18.05 | 17.89 | 18.12
2007-01-25 | 0 | 7.48 | 7.452 | 7.29 | 7.8 | 7.618 | 7.435 | 7.251 | 7.338 | 17.87 | 17.92 | 17.79 | 18.3 | 18.13 | 18.06 | 17.899 | 18.128
2007-01-26 | 0 | 7.48 | 7.45 | 7.285 | 7.795 | 7.614 | 7.435 | 7.249 | 7.326 | 17.88 | 17.937 | 17.81 | 18.315 | 18.146 | 18.075 | 17.917 | 18.138
2007-01-27 | 0 | 7.47 | 7.44 | 7.275 | 7.785 | 7.61 | 7.425 | 7.233 | 7.326 | 17.9 | 17.955 | 17.825 | 18.335 | 18.164 | 18.09 | 17.934 | 18.158
2007-01-28 | 0 | 7.46 | 7.435 | 7.265 | 7.775 | 7.598 | 7.415 | 7.229 | 7.314 | 17.92 | 17.965 | 17.84 | 18.34 | 18.18 | 18.11 | 17.949 | 18.17
2007-01-29 | 0 | 7.45 | 7.415 | 7.25 | 7.765 | 7.578 | 7.41 | 7.221 | 7.306 | 17.93 | 17.982 | 17.86 | 18.36 | 18.196 | 18.115 | 17.955 | 18.18
2007-01-30 | 0 | 7.44 | 7.415 | 7.25 | 7.75 | 7.578 | 7.4 | 7.221 | 7.306 | 17.95 | 18.002 | 17.875 | 18.375 | 18.214 | 18.135 | 17.97 | 18.196
2007-01-31 | 0 | 7.43 | 7.4 | 7.235 | 7.75 | 7.564 | 7.385 | 7.201 | 7.296 | 17.97 | 18.015 | 17.88 | 18.39 | 18.226 | 18.15 | 17.99 | 18.208
2007-02-01 | 0 | 7.42 | 7.395 | 7.235 | 7.735 | 7.56 | 7.385 | 7.199 | 7.288 | 17.98 | 18.032 | 17.9 | 18.41 | 18.238 | 18.165 | 17.999 | 18.22
2007-02-02 | 0 | 7.4 | 7.385 | 7.215 | 7.725 | 7.548 | 7.365 | 7.183 | 7.28 | 18 | 18.052 | 17.92 | 18.425 | 18.254 | 18.175 | 18.017 | 18.23
2007-02-03 | 0 | 7.39 | 7.365 | 7.2 | 7.715 | 7.528 | 7.36 | 7.171 | 7.264 | 18.01 | 18.06 | 17.93 | 18.44 | 18.268 | 18.19 | 18.034 | 18.246
2007-02-04 | 0 | 7.38 | 7.352 | 7.2 | 7.7 | 7.526 | 7.35 | 7.171 | 7.264 | 18.025 | 18.072 | 17.94 | 18.46 | 18.288 | 18.2 | 18.045 | 18.266
2007-02-05 | 0 | 7.37 | 7.345 | 7.185 | 7.685 | 7.514 | 7.335 | 7.151 | 7.246 | 18.04 | 18.092 | 17.96 | 18.465 | 18.304 | 18.215 | 18.055 | 18.27
2007-02-06 | 0 | 7.35 | 7.335 | 7.165 | 7.685 | 7.498 | 7.325 | 7.139 | 7.238 | 18.06 | 18.105 | 17.975 | 18.485 | 18.318 | 18.235 | 18.07 | 18.28
2007-02-07 | 0 | 7.33 | 7.315 | 7.15 | 7.665 | 7.486 | 7.315 | 7.133 | 7.23 | 18.075 | 18.115 | 17.99 | 18.5 | 18.338 | 18.25 | 18.084 | 18.3
2007-02-08 | 0 | 7.325 | 7.302 | 7.145 | 7.65 | 7.474 | 7.3 | 7.121 | 7.214 | 18.09 | 18.132 | 18.01 | 18.515 | 18.342 | 18.26 | 18.099 | 18.308
2007-02-09 | 0 | 7.32 | 7.29 | 7.135 | 7.635 | 7.464 | 7.285 | 7.101 | 7.214 | 18.11 | 18.152 | 18.025 | 18.525 | 18.362 | 18.275 | 18.115 | 18.32
2007-02-10 | 0 | 7.3 | 7.275 | 7.115 | 7.615 | 7.448 | 7.285 | 7.101 | 7.196 | 18.125 | 18.165 | 18.04 | 18.54 | 18.368 | 18.285 | 18.12 | 18.33
2007-02-11 | 0 | 7.28 | 7.255 | 7.1 | 7.605 | 7.428 | 7.265 | 7.083 | 7.18 | 18.14 | 18.182 | 18.05 | 18.56 | 18.388 | 18.3 | 18.14 | 18.338
2007-02-12 | 0 | 7.27 | 7.25 | 7.085 | 7.6 | 7.414 | 7.25 | 7.071 | 7.18 | 18.16 | 18.202 | 18.06 | 18.575 | 18.404 | 18.315 | 18.149 | 18.358
2007-02-13 | 0 | 7.25 | 7.235 | 7.065 | 7.585 | 7.406 | 7.235 | 7.051 | 7.164 | 18.175 | 18.215 | 18.075 | 18.585 | 18.416 | 18.335 | 18.165 | 18.37
2007-02-14 | 0 | 7.23 | 7.22 | 7.055 | 7.565 | 7.39 | 7.215 | 7.035 | 7.146 | 18.18 | 18.232 | 18.09 | 18.6 | 18.434 | 18.335 | 18.18 | 18.376
2007-02-15 | 0 | 7.22 | 7.202 | 7.045 | 7.55 | 7.374 | 7.2 | 7.028 | 7.138 | 18.2 | 18.237 | 18.11 | 18.615 | 18.45 | 18.35 | 18.19 | 18.388
2007-02-16 | 0 | 7.2 | 7.19 | 7.025 | 7.535 | 7.356 | 7.2 | 7.021 | 7.118 | 18.22 | 18.257 | 18.125 | 18.625 | 18.458 | 18.365 | 18.199 | 18.4
2007-02-17 | 0 | 7.18 | 7.17 | 7.005 | 7.515 | 7.34 | 7.185 | 7.001 | 7.114 | 18.23 | 18.265 | 18.14 | 18.64 | 18.468 | 18.385 | 18.215 | 18.412
2007-02-18 | 0 | 7.17 | 7.152 | 6.995 | 7.5 | 7.324 | 7.165 | 6.983 | 7.096 | 18.25 | 18.282 | 18.15 | 18.66 | 18.484 | 18.385 | 18.23 | 18.424
2007-02-19 | 0 | 7.15 | 7.14 | 6.975 | 7.485 | 7.306 | 7.15 | 6.971 | 7.08 | 18.27 | 18.302 | 18.16 | 18.665 | 18.5 | 18.4 | 18.24 | 18.438
2007-02-20 | 0 | 7.13 | 7.12 | 6.955 | 7.465 | 7.29 | 7.135 | 6.951 | 7.068 | 18.275 | 18.312 | 18.175 | 18.685 | 18.516 | 18.415 | 18.245 | 18.442
2007-02-21 | 0 | 7.11 | 7.102 | 6.945 | 7.45 | 7.274 | 7.115 | 6.933 | 7.054 | 18.29 | 18.327 | 18.19 | 18.7 | 18.534 | 18.435 | 18.265 | 18.458
2007-02-22 | 0 | 7.08 | 7.08 | 6.925 | 7.435 | 7.256 | 7.1 | 6.921 | 7.038 | 18.31 | 18.337 | 18.21 | 18.71 | 18.546 | 18.445 | 18.28 | 18.466
2007-02-23 | 0 | 7.07 | 7.06 | 6.905 | 7.415 | 7.24 | 7.085 | 6.901 | 7.018 | 18.32 | 18.357 | 18.215 | 18.725 | 18.55 | 18.45 | 18.284 | 18.476
2007-02-24 | 0 | 7.05 | 7.042 | 6.895 | 7.4 | 7.224 | 7.065 | 6.883 | 7.004 | 18.33 | 18.365 | 18.235 | 18.735 | 18.566 | 18.465 | 18.295 | 18.488
2007-02-25 | 0 | 7.03 | 7.02 | 6.875 | 7.385 | 7.206 | 7.05 | 6.875 | 6.992 | 18.35 | 18.377 | 18.24 | 18.75 | 18.584 | 18.485 | 18.315 | 18.492
2007-02-26 | 0 | 7.02 | 7.002 | 6.855 | 7.355 | 7.182 | 7.035 | 6.855 | 6.972 | 18.37 | 18.397 | 18.26 | 18.765 | 18.596 | 18.485 | 18.33 | 18.512
2007-02-27 | 0 | 7 | 6.99 | 6.825 | 7.335 | 7.158 | 7.015 | 6.835 | 6.956 | 18.38 | 18.412 | 18.265 | 18.775 | 18.604 | 18.5 | 18.33 | 18.516
2007-02-28 | 0 | 6.97 | 6.97 | 6.805 | 7.315 | 7.144 | 7 | 6.821 | 6.95 | 18.39 | 18.417 | 18.285 | 18.79 | 18.624 | 18.515 | 18.345 | 18.526
2007-03-01 | 0 | 6.95 | 6.947 | 6.795 | 7.3 | 7.128 | 6.975 | 6.801 | 6.93 | 18.41 | 18.427 | 18.3 | 18.8 | 18.634 | 18.525 | 18.365 | 18.534
2007-03-02 | 0 | 6.93 | 6.925 | 6.775 | 7.285 | 7.108 | 6.955 | 6.783 | 6.91 | 18.42 | 18.447 | 18.31 | 18.815 | 18.646 | 18.535 | 18.365 | 18.55
2007-03-03 | 0 | 6.92 | 6.907 | 6.755 | 7.265 | 7.094 | 6.945 | 6.771 | 6.9 | 18.43 | 18.462 | 18.315 | 18.835 | 18.654 | 18.55 | 18.38 | 18.562
2007-03-04 | 0 | 6.88 | 6.892 | 6.745 | 7.25 | 7.066 | 6.925 | 6.741 | 6.88 | 18.45 | 18.477 | 18.335 | 18.84 | 18.674 | 18.555 | 18.395 | 18.566
2007-03-05 | 0 | 6.87 | 6.87 | 6.715 | 7.215 | 7.044 | 6.905 | 6.728 | 6.86 | 18.47 | 18.482 | 18.35 | 18.85 | 18.682 | 18.565 | 18.395 | 18.576
2007-03-06 | 0 | 6.85 | 6.847 | 6.695 | 7.2 | 7.028 | 6.895 | 6.711 | 6.85 | 18.475 | 18.497 | 18.36 | 18.865 | 18.692 | 18.585 | 18.415 | 18.584
2007-03-07 | 0 | 6.83 | 6.825 | 6.675 | 7.185 | 7.008 | 6.865 | 6.691 | 6.83 | 18.49 | 18.512 | 18.365 | 18.885 | 18.704 | 18.595 | 18.428 | 18.6
2007-03-08 | 0 | 6.8 | 6.807 | 6.655 | 7.165 | 6.994 | 6.85 | 6.675 | 6.808 | 18.5 | 18.527 | 18.385 | 18.89 | 18.724 | 18.6 | 18.43 | 18.604
2007-03-09 | 0 | 6.78 | 6.792 | 6.645 | 7.15 | 6.97 | 6.825 | 6.655 | 6.796 | 18.52 | 18.532 | 18.4 | 18.9 | 18.732 | 18.615 | 18.445 | 18.616
2007-03-10 | 0 | 6.77 | 6.76 | 6.615 | 7.115 | 6.948 | 6.805 | 6.635 | 6.776 | 18.53 | 18.547 | 18.4 | 18.915 | 18.742 | 18.625 | 18.455 | 18.618
2007-03-11 | 1 | 7.73 | 7.742 | 7.595 | 8.1 | 7.928 | 7.795 | 7.625 | 7.758 | 19.54 | 19.562 | 19.415 | 19.925 | 19.754 | 19.635 | 19.465 | 19.634
2007-03-12 | 1 | 7.72 | 7.725 | 7.575 | 8.085 | 7.908 | 7.775 | 7.591 | 7.746 | 19.55 | 19.575 | 19.435 | 19.935 | 19.77 | 19.645 | 19.478 | 19.638
2007-03-13 | 1 | 7.7 | 7.707 | 7.55 | 8.065 | 7.89 | 7.755 | 7.578 | 7.726 | 19.57 | 19.582 | 19.45 | 19.95 | 19.774 | 19.655 | 19.485 | 19.65
2007-03-14 | 1 | 7.67 | 7.675 | 7.535 | 8.035 | 7.87 | 7.725 | 7.561 | 7.708 | 19.58 | 19.597 | 19.45 | 19.965 | 19.792 | 19.665 | 19.495 | 19.658
2007-03-15 | 1 | 7.65 | 7.657 | 7.505 | 8.015 | 7.844 | 7.705 | 7.535 | 7.696 | 19.6 | 19.612 | 19.465 | 19.975 | 19.8 | 19.675 | 19.505 | 19.666
2007-03-16 | 1 | 7.63 | 7.642 | 7.495 | 8 | 7.82 | 7.695 | 7.525 | 7.668 | 19.61 | 19.625 | 19.485 | 19.985 | 19.812 | 19.695 | 19.515 | 19.676
2007-03-17 | 1 | 7.6 | 7.615 | 7.465 | 7.975 | 7.8 | 7.675 | 7.495 | 7.654 | 19.62 | 19.632 | 19.485 | 20 | 19.82 | 19.695 | 19.528 | 19.688
2007-03-18 | 1 | 7.58 | 7.592 | 7.45 | 7.95 | 7.79 | 7.655 | 7.48 | 7.63 | 19.63 | 19.647 | 19.5 | 20.01 | 19.84 | 19.705 | 19.535 | 19.696
2007-03-19 | 1 | 7.57 | 7.575 | 7.425 | 7.935 | 7.762 | 7.635 | 7.461 | 7.608 | 19.65 | 19.657 | 19.515 | 20.015 | 19.846 | 19.725 | 19.545 | 19.704
2007-03-20 | 1 | 7.53 | 7.552 | 7.4 | 7.915 | 7.74 | 7.605 | 7.441 | 7.596 | 19.66 | 19.675 | 19.525 | 20.035 | 19.85 | 19.725 | 19.555 | 19.708
2007-03-21 | 1 | 7.52 | 7.527 | 7.385 | 7.89 | 7.72 | 7.595 | 7.425 | 7.576 | 19.67 | 19.682 | 19.535 | 20.04 | 19.87 | 19.745 | 19.565 | 19.718
2007-03-22 | 1 | 7.5 | 7.507 | 7.365 | 7.865 | 7.7 | 7.575 | 7.395 | 7.558 | 19.68 | 19.692 | 19.55 | 20.05 | 19.882 | 19.745 | 19.578 | 19.726
2007-03-23 | 1 | 7.47 | 7.482 | 7.345 | 7.85 | 7.674 | 7.555 | 7.38 | 7.546 | 19.7 | 19.707 | 19.555 | 20.065 | 19.894 | 19.755 | 19.585 | 19.73
2007-03-24 | 1 | 7.45 | 7.462 | 7.315 | 7.835 | 7.65 | 7.535 | 7.365 | 7.518 | 19.72 | 19.715 | 19.565 | 20.075 | 19.9 | 19.775 | 19.591 | 19.746
2007-03-25 | 1 | 7.425 | 7.447 | 7.3 | 7.8 | 7.64 | 7.505 | 7.341 | 7.504 | 19.72 | 19.725 | 19.585 | 20.085 | 19.912 | 19.775 | 19.605 | 19.75
2007-03-26 | 1 | 7.4 | 7.425 | 7.285 | 7.785 | 7.604 | 7.495 | 7.325 | 7.488 | 19.73 | 19.742 | 19.595 | 20.1 | 19.928 | 19.795 | 19.615 | 19.758
2007-03-27 | 1 | 7.38 | 7.397 | 7.25 | 7.765 | 7.592 | 7.475 | 7.295 | 7.466 | 19.75 | 19.757 | 19.6 | 20.115 | 19.94 | 19.8 | 19.628 | 19.768
2007-03-28 | 1 | 7.36 | 7.377 | 7.235 | 7.74 | 7.574 | 7.45 | 7.28 | 7.45 | 19.77 | 19.76 | 19.615 | 20.115 | 19.944 | 19.805 | 19.635 | 19.776
2007-03-29 | 1 | 7.33 | 7.357 | 7.215 | 7.715 | 7.55 | 7.435 | 7.265 | 7.434 | 19.77 | 19.775 | 19.625 | 20.135 | 19.958 | 19.825 | 19.641 | 19.788
2007-03-30 | 1 | 7.32 | 7.327 | 7.19 | 7.7 | 7.524 | 7.405 | 7.245 | 7.416 | 19.78 | 19.792 | 19.645 | 20.15 | 19.97 | 19.825 | 19.655 | 19.796
2007-03-31 | 1 | 7.29 | 7.312 | 7.165 | 7.685 | 7.504 | 7.395 | 7.228 | 7.4 | 19.8 | 19.797 | 19.645 | 20.15 | 19.978 | 19.845 | 19.661 | 19.804
2007-04-01 | 1 | 7.27 | 7.297 | 7.15 | 7.66 | 7.492 | 7.375 | 7.195 | 7.376 | 19.82 | 19.807 | 19.655 | 20.165 | 19.994 | 19.85 | 19.675 | 19.808
2007-04-02 | 1 | 7.25 | 7.265 | 7.135 | 7.635 | 7.462 | 7.35 | 7.18 | 7.362 | 19.82 | 19.825 | 19.675 | 20.185 | 19.998 | 19.855 | 19.683 | 19.818
2007-04-03 | 1 | 7.225 | 7.247 | 7.11 | 7.615 | 7.442 | 7.335 | 7.165 | 7.338 | 19.83 | 19.84 | 19.675 | 20.185 | 20.008 | 19.865 | 19.691 | 19.826
2007-04-04 | 1 | 7.2 | 7.227 | 7.085 | 7.59 | 7.424 | 7.315 | 7.145 | 7.318 | 19.85 | 19.842 | 19.695 | 20.2 | 20.028 | 19.875 | 19.705 | 19.838
2007-04-05 | 1 | 7.18 | 7.207 | 7.065 | 7.575 | 7.404 | 7.295 | 7.13 | 7.3 | 19.87 | 19.857 | 19.705 | 20.215 | 20.04 | 19.895 | 19.711 | 19.846
2007-04-06 | 1 | 7.16 | 7.177 | 7.05 | 7.55 | 7.384 | 7.275 | 7.115 | 7.284 | 19.87 | 19.87 | 19.705 | 20.215 | 20.044 | 19.9 | 19.725 | 19.854
2007-04-07 | 1 | 7.13 | 7.162 | 7.025 | 7.535 | 7.354 | 7.25 | 7.08 | 7.266 | 19.88 | 19.88 | 19.725 | 20.235 | 20.058 | 19.905 | 19.733 | 19.854
2007-04-08 | 1 | 7.12 | 7.147 | 7.01 | 7.51 | 7.342 | 7.235 | 7.065 | 7.25 | 19.9 | 19.892 | 19.745 | 20.25 | 20.074 | 19.915 | 19.741 | 19.868
2007-04-09 | 1 | 7.09 | 7.117 | 6.985 | 7.49 | 7.324 | 7.215 | 7.045 | 7.234 | 19.92 | 19.902 | 19.745 | 20.25 | 20.078 | 19.935 | 19.751 | 19.872
2007-04-10 | 1 | 7.07 | 7.102 | 6.965 | 7.465 | 7.3 | 7.2 | 7.03 | 7.216 | 19.92 | 19.91 | 19.755 | 20.265 | 20.09 | 19.945 | 19.761 | 19.888
2007-04-11 | 1 | 7.05 | 7.077 | 6.94 | 7.45 | 7.284 | 7.185 | 7.015 | 7.2 | 19.93 | 19.925 | 19.775 | 20.285 | 20.106 | 19.95 | 19.775 | 19.892
2007-04-12 | 1 | 7.03 | 7.062 | 6.925 | 7.435 | 7.258 | 7.155 | 6.995 | 7.176 | 19.95 | 19.94 | 19.785 | 20.285 | 20.108 | 19.955 | 19.783 | 19.904
2007-04-13 | 1 | 7.01 | 7.037 | 6.91 | 7.41 | 7.242 | 7.135 | 6.98 | 7.162 | 19.96 | 19.952 | 19.795 | 20.3 | 20.124 | 19.965 | 19.785 | 19.906
2007-04-14 | 1 | 6.98 | 7.015 | 6.885 | 7.39 | 7.216 | 7.115 | 6.965 | 7.142 | 19.97 | 19.96 | 19.805 | 20.315 | 20.14 | 19.985 | 19.801 | 19.918
2007-04-15 | 1 | 6.97 | 7.002 | 6.865 | 7.365 | 7.2 | 7.1 | 6.94 | 7.126 | 19.98 | 19.97 | 19.815 | 20.315 | 20.152 | 19.995 | 19.811 | 19.93
2007-04-16 | 1 | 6.94 | 6.982 | 6.84 | 7.35 | 7.184 | 7.085 | 6.917 | 7.112 | 20 | 19.99 | 19.825 | 20.335 | 20.156 | 20 | 19.821 | 19.938
2007-04-17 | 1 | 6.925 | 6.962 | 6.825 | 7.335 | 7.166 | 7.065 | 6.899 | 7.092 | 20.01 | 19.997 | 19.845 | 20.35 | 20.174 | 20.015 | 19.833 | 19.946
2007-04-18 | 1 | 6.91 | 6.937 | 6.81 | 7.315 | 7.15 | 7.05 | 6.884 | 7.076 | 20.02 | 20.002 | 19.85 | 20.355 | 20.182 | 20.015 | 19.835 | 19.954
2007-04-19 | 1 | 6.88 | 6.917 | 6.79 | 7.29 | 7.126 | 7.035 | 6.865 | 7.07 | 20.03 | 20.02 | 19.855 | 20.365 | 20.19 | 20.035 | 19.851 | 19.964
2007-04-20 | 1 | 6.87 | 6.902 | 6.775 | 7.275 | 7.104 | 7.015 | 6.845 | 7.05 | 20.05 | 20.04 | 19.875 | 20.385 | 20.206 | 20.045 | 19.861 | 19.968
2007-04-21 | 1 | 6.84 | 6.882 | 6.76 | 7.26 | 7.088 | 7 | 6.83 | 7.03 | 20.07 | 20.045 | 19.885 | 20.4 | 20.214 | 20.05 | 19.871 | 19.98
2007-04-22 | 1 | 6.825 | 6.865 | 6.725 | 7.24 | 7.068 | 6.985 | 6.815 | 7.02 | 20.07 | 20.052 | 19.9 | 20.4 | 20.228 | 20.065 | 19.883 | 19.988
2007-04-23 | 1 | 6.81 | 6.852 | 6.71 | 7.215 | 7.054 | 6.965 | 6.799 | 7 | 20.08 | 20.07 | 19.905 | 20.415 | 20.24 | 20.065 | 19.883 | 19.996
2007-04-24 | 1 | 6.79 | 6.832 | 6.69 | 7.2 | 7.038 | 6.95 | 6.784 | 6.988 | 20.1 | 20.085 | 19.915 | 20.435 | 20.248 | 20.085 | 19.901 | 20.014
2007-04-25 | 1 | 6.77 | 6.815 | 6.675 | 7.185 | 7.018 | 6.935 | 6.767 | 6.974 | 20.12 | 20.095 | 19.935 | 20.435 | 20.264 | 20.1 | 19.921 | 20.014
2007-04-26 | 1 | 6.75 | 6.792 | 6.66 | 7.165 | 7.004 | 6.915 | 6.749 | 6.958 | 20.12 | 20.102 | 19.945 | 20.45 | 20.274 | 20.1 | 19.921 | 20.03
2007-04-27 | 1 | 6.73 | 6.772 | 6.64 | 7.15 | 6.988 | 6.9 | 6.734 | 6.938 | 20.13 | 20.115 | 19.95 | 20.465 | 20.278 | 20.115 | 19.933 | 20.03
2007-04-28 | 1 | 6.72 | 6.76 | 6.625 | 7.135 | 6.968 | 6.885 | 6.717 | 6.93 | 20.15 | 20.125 | 19.965 | 20.475 | 20.298 | 20.125 | 19.933 | 20.046
2007-04-29 | 1 | 6.7 | 6.742 | 6.61 | 7.115 | 6.954 | 6.865 | 6.705 | 6.92 | 20.17 | 20.14 | 19.985 | 20.485 | 20.314 | 20.135 | 19.951 | 20.046
2007-04-30 | 1 | 6.675 | 6.722 | 6.59 | 7.1 | 6.938 | 6.85 | 6.69 | 6.9 | 20.175 | 20.15 | 19.985 | 20.5 | 20.322 | 20.15 | 19.971 | 20.064
2007-05-01 | 1 | 6.66 | 6.71 | 6.575 | 7.085 | 6.918 | 6.835 | 6.67 | 6.88 | 20.18 | 20.165 | 20 | 20.505 | 20.328 | 20.16 | 19.971 | 20.064
2007-05-02 | 1 | 6.64 | 6.692 | 6.56 | 7.065 | 6.904 | 6.815 | 6.665 | 6.878 | 20.2 | 20.175 | 20.015 | 20.515 | 20.348 | 20.165 | 19.983 | 20.08
2007-05-03 | 1 | 6.625 | 6.672 | 6.55 | 7.06 | 6.888 | 6.81 | 6.649 | 6.866 | 20.22 | 20.19 | 20.025 | 20.535 | 20.352 | 20.185 | 20.001 | 20.088
2007-05-04 | 1 | 6.61 | 6.665 | 6.53 | 7.04 | 6.868 | 6.79 | 6.634 | 6.85 | 20.225 | 20.2 | 20.035 | 20.55 | 20.364 | 20.185 | 20.001 | 20.096
2007-05-05 | 1 | 6.6 | 6.652 | 6.52 | 7.025 | 6.854 | 6.785 | 6.617 | 6.83 | 20.23 | 20.215 | 20.05 | 20.555 | 20.378 | 20.2 | 20.021 | 20.106
2007-05-06 | 1 | 6.58 | 6.632 | 6.51 | 7.01 | 6.846 | 6.765 | 6.605 | 6.828 | 20.25 | 20.225 | 20.065 | 20.565 | 20.394 | 20.21 | 20.026 | 20.114
2007-05-07 | 1 | 6.57 | 6.615 | 6.49 | 6.99 | 6.83 | 6.75 | 6.59 | 6.816 | 20.27 | 20.235 | 20.065 | 20.585 | 20.398 | 20.215 | 20.033 | 20.126
2007-05-08 | 1 | 6.55 | 6.605 | 6.475 | 6.985 | 6.814 | 6.74 | 6.584 | 6.8 | 20.275 | 20.25 | 20.085 | 20.595 | 20.414 | 20.235 | 20.051 | 20.134
2007-05-09 | 1 | 6.54 | 6.587 | 6.47 | 6.965 | 6.804 | 6.725 | 6.567 | 6.788 | 20.29 | 20.265 | 20.1 | 20.6 | 20.426 | 20.24 | 20.051 | 20.138
2007-05-10 | 1 | 6.525 | 6.572 | 6.45 | 6.96 | 6.788 | 6.715 | 6.555 | 6.778 | 20.3 | 20.27 | 20.1 | 20.615 | 20.436 | 20.25 | 20.071 | 20.156
2007-05-11 | 1 | 6.51 | 6.56 | 6.43 | 6.94 | 6.78 | 6.71 | 6.549 | 6.77 | 20.32 | 20.285 | 20.115 | 20.625 | 20.448 | 20.265 | 20.079 | 20.164
2007-05-12 | 1 | 6.49 | 6.555 | 6.425 | 6.925 | 6.764 | 6.69 | 6.534 | 6.758 | 20.325 | 20.3 | 20.135 | 20.635 | 20.46 | 20.275 | 20.083 | 20.176
2007-05-13 | 1 | 6.48 | 6.537 | 6.42 | 6.915 | 6.754 | 6.685 | 6.52 | 6.75 | 20.34 | 20.302 | 20.14 | 20.65 | 20.476 | 20.285 | 20.101 | 20.18
2007-05-14 | 1 | 6.47 | 6.52 | 6.4 | 6.91 | 6.742 | 6.675 | 6.507 | 6.738 | 20.35 | 20.315 | 20.15 | 20.665 | 20.478 | 20.29 | 20.111 | 20.188
2007-05-15 | 1 | 6.46 | 6.515 | 6.38 | 6.89 | 6.73 | 6.66 | 6.499 | 6.728 | 20.37 | 20.335 | 20.165 | 20.675 | 20.494 | 20.31 | 20.121 | 20.206
2007-05-16 | 1 | 6.44 | 6.505 | 6.38 | 6.885 | 6.714 | 6.65 | 6.49 | 6.724 | 20.375 | 20.345 | 20.175 | 20.685 | 20.51 | 20.315 | 20.129 | 20.206
2007-05-17 | 1 | 6.43 | 6.487 | 6.37 | 6.875 | 6.714 | 6.64 | 6.484 | 6.716 | 20.39 | 20.352 | 20.185 | 20.7 | 20.514 | 20.325 | 20.143 | 20.226
2007-05-18 | 1 | 6.425 | 6.477 | 6.35 | 6.86 | 6.696 | 6.625 | 6.47 | 6.708 | 20.4 | 20.365 | 20.2 | 20.705 | 20.526 | 20.34 | 20.151 | 20.226
2007-05-19 | 1 | 6.41 | 6.47 | 6.35 | 6.86 | 6.684 | 6.625 | 6.467 | 6.696 | 20.42 | 20.385 | 20.21 | 20.715 | 20.544 | 20.35 | 20.167 | 20.238
2007-05-20 | 1 | 6.4 | 6.46 | 6.33 | 6.84 | 6.68 | 6.61 | 6.455 | 6.688 | 20.425 | 20.39 | 20.215 | 20.735 | 20.552 | 20.36 | 20.171 | 20.238
2007-05-21 | 1 | 6.39 | 6.455 | 6.33 | 6.835 | 6.668 | 6.61 | 6.449 | 6.678 | 20.43 | 20.4 | 20.235 | 20.745 | 20.56 | 20.365 | 20.179 | 20.256
2007-05-22 | 1 | 6.38 | 6.437 | 6.32 | 6.825 | 6.664 | 6.59 | 6.44 | 6.674 | 20.45 | 20.412 | 20.24 | 20.75 | 20.568 | 20.375 | 20.193 | 20.264
2007-05-23 | 1 | 6.375 | 6.437 | 6.32 | 6.815 | 6.648 | 6.59 | 6.434 | 6.674 | 20.46 | 20.42 | 20.25 | 20.765 | 20.584 | 20.39 | 20.201 | 20.276
2007-05-24 | 1 | 6.36 | 6.42 | 6.3 | 6.81 | 6.646 | 6.575 | 6.424 | 6.658 | 20.475 | 20.435 | 20.265 | 20.775 | 20.594 | 20.4 | 20.217 | 20.284
2007-05-25 | 1 | 6.36 | 6.42 | 6.3 | 6.8 | 6.634 | 6.575 | 6.417 | 6.658 | 20.48 | 20.445 | 20.275 | 20.785 | 20.606 | 20.41 | 20.221 | 20.288
2007-05-26 | 1 | 6.34 | 6.405 | 6.28 | 6.79 | 6.63 | 6.575 | 6.407 | 6.654 | 20.49 | 20.452 | 20.285 | 20.795 | 20.614 | 20.425 | 20.229 | 20.298
2007-05-27 | 1 | 6.34 | 6.405 | 6.28 | 6.79 | 6.626 | 6.56 | 6.405 | 6.638 | 20.51 | 20.465 | 20.29 | 20.8 | 20.626 | 20.425 | 20.243 | 20.306
2007-05-28 | 1 | 6.33 | 6.395 | 6.275 | 6.785 | 6.618 | 6.56 | 6.399 | 6.638 | 20.52 | 20.48 | 20.31 | 20.815 | 20.634 | 20.44 | 20.249 | 20.318
2007-05-29 | 1 | 6.325 | 6.387 | 6.27 | 6.775 | 6.614 | 6.56 | 6.394 | 6.638 | 20.525 | 20.49 | 20.315 | 20.825 | 20.644 | 20.44 | 20.261 | 20.326
2007-05-30 | 1 | 6.325 | 6.387 | 6.27 | 6.775 | 6.598 | 6.54 | 6.394 | 6.636 | 20.54 | 20.495 | 20.325 | 20.835 | 20.652 | 20.46 | 20.267 | 20.334
2007-05-31 | 1 | 6.32 | 6.377 | 6.26 | 6.765 | 6.598 | 6.54 | 6.39 | 6.632 | 20.55 | 20.502 | 20.335 | 20.845 | 20.664 | 20.465 | 20.276 | 20.338
2007-06-01 | 1 | 6.31 | 6.37 | 6.25 | 6.76 | 6.596 | 6.54 | 6.384 | 6.624 | 20.56 | 20.515 | 20.34 | 20.85 | 20.676 | 20.475 | 20.283 | 20.348
2007-06-02 | 1 | 6.31 | 6.37 | 6.25 | 6.76 | 6.596 | 6.54 | 6.374 | 6.624 | 20.57 | 20.53 | 20.36 | 20.865 | 20.684 | 20.485 | 20.293 | 20.356
2007-06-03 | 1 | 6.3 | 6.37 | 6.25 | 6.76 | 6.584 | 6.525 | 6.374 | 6.624 | 20.575 | 20.535 | 20.36 | 20.875 | 20.694 | 20.49 | 20.301 | 20.368
2007-06-04 | 1 | 6.29 | 6.365 | 6.24 | 6.75 | 6.584 | 6.525 | 6.374 | 6.62 | 20.58 | 20.545 | 20.375 | 20.885 | 20.702 | 20.5 | 20.311 | 20.376
2007-06-05 | 1 | 6.29 | 6.36 | 6.23 | 6.74 | 6.584 | 6.525 | 6.37 | 6.612 | 20.6 | 20.552 | 20.375 | 20.895 | 20.71 | 20.51 | 20.317 | 20.384
2007-06-06 | 1 | 6.29 | 6.355 | 6.23 | 6.74 | 6.584 | 6.525 | 6.367 | 6.612 | 20.61 | 20.562 | 20.39 | 20.9 | 20.714 | 20.515 | 20.326 | 20.388
2007-06-07 | 1 | 6.29 | 6.355 | 6.23 | 6.74 | 6.58 | 6.525 | 6.367 | 6.612 | 20.62 | 20.57 | 20.39 | 20.905 | 20.726 | 20.525 | 20.329 | 20.398
2007-06-08 | 1 | 6.29 | 6.355 | 6.23 | 6.74 | 6.576 | 6.525 | 6.367 | 6.612 | 20.625 | 20.58 | 20.41 | 20.915 | 20.734 | 20.525 | 20.343 | 20.398
2007-06-09 | 1 | 6.28 | 6.355 | 6.23 | 6.74 | 6.576 | 6.525 | 6.367 | 6.612 | 20.63 | 20.585 | 20.41 | 20.915 | 20.742 | 20.54 | 20.349 | 20.414
2007-06-10 | 1 | 6.28 | 6.355 | 6.23 | 6.74 | 6.576 | 6.525 | 6.357 | 6.612 | 20.63 | 20.595 | 20.425 | 20.925 | 20.752 | 20.54 | 20.361 | 20.418
2007-06-11 | 1 | 6.28 | 6.355 | 6.23 | 6.74 | 6.576 | 6.525 | 6.357 | 6.612 | 20.64 | 20.595 | 20.425 | 20.935 | 20.752 | 20.56 | 20.367 | 20.426
2007-06-12 | 1 | 6.275 | 6.355 | 6.23 | 6.74 | 6.576 | 6.525 | 6.357 | 6.612 | 20.65 | 20.612 | 20.435 | 20.945 | 20.764 | 20.56 | 20.367 | 20.434
2007-06-13 | 1 | 6.275 | 6.355 | 6.23 | 6.74 | 6.576 | 6.525 | 6.357 | 6.612 | 20.66 | 20.612 | 20.44 | 20.95 | 20.764 | 20.56 | 20.376 | 20.434
2007-06-14 | 1 | 6.28 | 6.355 | 6.23 | 6.74 | 6.576 | 6.525 | 6.367 | 6.612 | 20.67 | 20.62 | 20.44 | 20.95 | 20.772 | 20.575 | 20.379 | 20.438
2007-06-15 | 1 | 6.28 | 6.355 | 6.23 | 6.74 | 6.576 | 6.525 | 6.367 | 6.612 | 20.67 | 20.63 | 20.45 | 20.955 | 20.784 | 20.575 | 20.379 | 20.448
2007-06-16 | 1 | 6.28 | 6.355 | 6.23 | 6.74 | 6.576 | 6.525 | 6.367 | 6.62 | 20.675 | 20.63 | 20.46 | 20.965 | 20.784 | 20.575 | 20.393 | 20.448
2007-06-17 | 1 | 6.29 | 6.355 | 6.23 | 6.74 | 6.584 | 6.525 | 6.37 | 6.624 | 20.68 | 20.64 | 20.46 | 20.965 | 20.784 | 20.59 | 20.399 | 20.448
2007-06-18 | 1 | 6.29 | 6.36 | 6.23 | 6.74 | 6.584 | 6.525 | 6.374 | 6.624 | 20.68 | 20.645 | 20.465 | 20.975 | 20.802 | 20.59 | 20.399 | 20.464
2007-06-19 | 1 | 6.29 | 6.36 | 6.24 | 6.74 | 6.584 | 6.525 | 6.374 | 6.624 | 20.69 | 20.645 | 20.475 | 20.985 | 20.802 | 20.59 | 20.411 | 20.468
2007-06-20 | 1 | 6.29 | 6.36 | 6.24 | 6.75 | 6.584 | 6.53 | 6.374 | 6.632 | 20.69 | 20.645 | 20.475 | 20.985 | 20.802 | 20.59 | 20.411 | 20.468
2007-06-21 | 1 | 6.29 | 6.365 | 6.25 | 6.76 | 6.588 | 6.54 | 6.384 | 6.632 | 20.7 | 20.652 | 20.475 | 20.985 | 20.806 | 20.61 | 20.417 | 20.468
2007-06-22 | 1 | 6.3 | 6.37 | 6.25 | 6.76 | 6.588 | 6.54 | 6.39 | 6.636 | 20.7 | 20.652 | 20.485 | 20.995 | 20.81 | 20.61 | 20.417 | 20.48
2007-06-23 | 1 | 6.31 | 6.375 | 6.25 | 6.76 | 6.598 | 6.54 | 6.394 | 6.638 | 20.71 | 20.662 | 20.49 | 20.995 | 20.814 | 20.61 | 20.417 | 20.484
2007-06-24 | 1 | 6.31 | 6.375 | 6.26 | 6.76 | 6.598 | 6.54 | 6.394 | 6.646 | 20.71 | 20.662 | 20.49 | 21 | 20.814 | 20.61 | 20.426 | 20.484
2007-06-25 | 1 | 6.31 | 6.377 | 6.27 | 6.775 | 6.606 | 6.56 | 6.399 | 6.646 | 20.71 | 20.662 | 20.49 | 21 | 20.814 | 20.61 | 20.426 | 20.484
2007-06-26 | 1 | 6.325 | 6.387 | 6.27 | 6.775 | 6.618 | 6.56 | 6.405 | 6.658 | 20.71 | 20.662 | 20.49 | 21 | 20.814 | 20.625 | 20.426 | 20.484
2007-06-27 | 1 | 6.325 | 6.39 | 6.275 | 6.775 | 6.618 | 6.56 | 6.407 | 6.658 | 20.71 | 20.662 | 20.49 | 21 | 20.814 | 20.625 | 20.429 | 20.484
2007-06-28 | 1 | 6.325 | 6.395 | 6.28 | 6.79 | 6.626 | 6.575 | 6.407 | 6.662 | 20.72 | 20.662 | 20.49 | 21 | 20.814 | 20.625 | 20.429 | 20.488
2007-06-29 | 1 | 6.34 | 6.405 | 6.28 | 6.79 | 6.634 | 6.575 | 6.42 | 6.67 | 20.72 | 20.67 | 20.49 | 21 | 20.814 | 20.625 | 20.429 | 20.488
2007-06-30 | 1 | 6.34 | 6.41 | 6.29 | 6.79 | 6.634 | 6.575 | 6.424 | 6.674 | 20.72 | 20.67 | 20.49 | 21 | 20.822 | 20.625 | 20.429 | 20.488
2007-07-01 | 1 | 6.35 | 6.42 | 6.3 | 6.81 | 6.638 | 6.59 | 6.434 | 6.682 | 20.72 | 20.665 | 20.49 | 21 | 20.822 | 20.625 | 20.429 | 20.496
2007-07-02 | 1 | 6.36 | 6.425 | 6.3 | 6.81 | 6.648 | 6.59 | 6.444 | 6.688 | 20.71 | 20.662 | 20.49 | 21 | 20.814 | 20.625 | 20.429 | 20.496
2007-07-03 | 1 | 6.36 | 6.427 | 6.32 | 6.825 | 6.648 | 6.6 | 6.444 | 6.688 | 20.71 | 20.662 | 20.49 | 21 | 20.814 | 20.625 | 20.429 | 20.488
2007-07-04 | 1 | 6.375 | 6.437 | 6.32 | 6.825 | 6.668 | 6.61 | 6.449 | 6.696 | 20.71 | 20.662 | 20.49 | 21 | 20.814 | 20.625 | 20.429 | 20.488
2007-07-05 | 1 | 6.375 | 6.445 | 6.33 | 6.835 | 6.668 | 6.61 | 6.457 | 6.708 | 20.71 | 20.662 | 20.49 | 21 | 20.814 | 20.625 | 20.429 | 20.488
2007-07-06 | 1 | 6.39 | 6.455 | 6.33 | 6.84 | 6.68 | 6.625 | 6.467 | 6.712 | 20.7 | 20.662 | 20.49 | 21 | 20.814 | 20.61 | 20.426 | 20.488
2007-07-07 | 1 | 6.39 | 6.465 | 6.34 | 6.85 | 6.684 | 6.625 | 6.474 | 6.724 | 20.7 | 20.662 | 20.485 | 20.995 | 20.814 | 20.61 | 20.426 | 20.484
2007-07-08 | 1 | 6.41 | 6.47 | 6.35 | 6.86 | 6.696 | 6.64 | 6.484 | 6.724 | 20.7 | 20.652 | 20.485 | 20.995 | 20.81 | 20.61 | 20.421 | 20.484
2007-07-09 | 1 | 6.41 | 6.477 | 6.36 | 6.865 | 6.698 | 6.64 | 6.494 | 6.736 | 20.69 | 20.65 | 20.475 | 20.985 | 20.81 | 20.61 | 20.417 | 20.484
2007-07-10 | 1 | 6.425 | 6.487 | 6.37 | 6.875 | 6.714 | 6.66 | 6.494 | 6.738 | 20.69 | 20.645 | 20.475 | 20.985 | 20.802 | 20.61 | 20.417 | 20.484
2007-07-11 | 1 | 6.43 | 6.495 | 6.38 | 6.885 | 6.718 | 6.66 | 6.505 | 6.754 | 20.68 | 20.645 | 20.475 | 20.985 | 20.802 | 20.6 | 20.417 | 20.476
2007-07-12 | 1 | 6.44 | 6.505 | 6.38 | 6.89 | 6.73 | 6.675 | 6.507 | 6.758 | 20.675 | 20.64 | 20.465 | 20.975 | 20.794 | 20.59 | 20.411 | 20.476
2007-07-13 | 1 | 6.45 | 6.52 | 6.4 | 6.9 | 6.734 | 6.675 | 6.52 | 6.762 | 20.675 | 20.63 | 20.46 | 20.965 | 20.784 | 20.59 | 20.401 | 20.468
2007-07-14 | 1 | 6.46 | 6.52 | 6.4 | 6.91 | 6.746 | 6.69 | 6.534 | 6.774 | 20.67 | 20.63 | 20.46 | 20.965 | 20.784 | 20.59 | 20.399 | 20.468
2007-07-15 | 1 | 6.475 | 6.537 | 6.42 | 6.925 | 6.748 | 6.69 | 6.54 | 6.782 | 20.66 | 20.615 | 20.45 | 20.955 | 20.776 | 20.575 | 20.393 | 20.456
2007-07-16 | 1 | 6.48 | 6.545 | 6.42 | 6.925 | 6.768 | 6.71 | 6.549 | 6.788 | 20.65 | 20.612 | 20.44 | 20.95 | 20.764 | 20.575 | 20.383 | 20.456
2007-07-17 | 1 | 6.49 | 6.555 | 6.43 | 6.94 | 6.78 | 6.71 | 6.557 | 6.796 | 20.64 | 20.602 | 20.435 | 20.945 | 20.76 | 20.565 | 20.379 | 20.448
2007-07-18 | 1 | 6.51 | 6.57 | 6.45 | 6.95 | 6.784 | 6.725 | 6.567 | 6.808 | 20.63 | 20.6 | 20.425 | 20.935 | 20.76 | 20.56 | 20.376 | 20.438
2007-07-19 | 1 | 6.51 | 6.57 | 6.45 | 6.96 | 6.796 | 6.725 | 6.574 | 6.808 | 20.625 | 20.59 | 20.415 | 20.925 | 20.744 | 20.56 | 20.367 | 20.438
2007-07-20 | 1 | 6.525 | 6.587 | 6.47 | 6.975 | 6.798 | 6.74 | 6.584 | 6.824 | 20.62 | 20.585 | 20.41 | 20.915 | 20.744 | 20.54 | 20.361 | 20.434
2007-07-21 | 1 | 6.53 | 6.595 | 6.47 | 6.975 | 6.814 | 6.75 | 6.594 | 6.828 | 20.61 | 20.57 | 20.4 | 20.905 | 20.726 | 20.54 | 20.351 | 20.426
2007-07-22 | 1 | 6.54 | 6.605 | 6.48 | 6.99 | 6.83 | 6.76 | 6.605 | 6.838 | 20.6 | 20.565 | 20.39 | 20.9 | 20.726 | 20.525 | 20.343 | 20.426
2007-07-23 | 1 | 6.56 | 6.62 | 6.5 | 7 | 6.834 | 6.775 | 6.617 | 6.846 | 20.59 | 20.55 | 20.385 | 20.895 | 20.71 | 20.525 | 20.333 | 20.406
2007-07-24 | 1 | 6.57 | 6.622 | 6.5 | 7.01 | 6.846 | 6.775 | 6.62 | 6.858 | 20.575 | 20.545 | 20.375 | 20.885 | 20.706 | 20.51 | 20.326 | 20.406
2007-07-25 | 1 | 6.58 | 6.637 | 6.52 | 7.025 | 6.856 | 6.79 | 6.634 | 6.866 | 20.57 | 20.535 | 20.365 | 20.865 | 20.694 | 20.51 | 20.321 | 20.388
2007-07-26 | 1 | 6.59 | 6.655 | 6.525 | 7.035 | 6.864 | 6.8 | 6.64 | 6.874 | 20.56 | 20.52 | 20.35 | 20.865 | 20.676 | 20.49 | 20.311 | 20.388
2007-07-27 | 1 | 6.61 | 6.66 | 6.53 | 7.04 | 6.88 | 6.81 | 6.649 | 6.878 | 20.54 | 20.512 | 20.34 | 20.85 | 20.676 | 20.485 | 20.299 | 20.376
2007-07-28 | 1 | 6.62 | 6.67 | 6.55 | 7.06 | 6.892 | 6.825 | 6.657 | 6.888 | 20.53 | 20.5 | 20.335 | 20.845 | 20.66 | 20.475 | 20.283 | 20.376
2007-07-29 | 1 | 6.625 | 6.687 | 6.56 | 7.065 | 6.896 | 6.825 | 6.67 | 6.9 | 20.52 | 20.485 | 20.315 | 20.835 | 20.648 | 20.46 | 20.276 | 20.356
2007-07-30 | 1 | 6.64 | 6.692 | 6.57 | 7.075 | 6.914 | 6.84 | 6.684 | 6.908 | 20.5 | 20.47 | 20.31 | 20.815 | 20.636 | 20.45 | 20.271 | 20.346
2007-07-31 | 1 | 6.65 | 6.705 | 6.58 | 7.09 | 6.918 | 6.85 | 6.69 | 6.92 | 20.49 | 20.465 | 20.3 | 20.8 | 20.626 | 20.44 | 20.251 | 20.338
2007-08-01 | 1 | 6.66 | 6.72 | 6.59 | 7.1 | 6.93 | 6.86 | 6.699 | 6.924 | 20.48 | 20.45 | 20.285 | 20.795 | 20.61 | 20.425 | 20.243 | 20.326
2007-08-02 | 1 | 6.675 | 6.722 | 6.6 | 7.11 | 6.946 | 6.865 | 6.705 | 6.93 | 20.47 | 20.435 | 20.265 | 20.775 | 20.598 | 20.415 | 20.233 | 20.314
2007-08-03 | 1 | 6.68 | 6.737 | 6.62 | 7.115 | 6.954 | 6.875 | 6.72 | 6.946 | 20.45 | 20.415 | 20.25 | 20.765 | 20.578 | 20.4 | 20.221 | 20.306
2007-08-04 | 1 | 6.7 | 6.755 | 6.625 | 7.125 | 6.964 | 6.89 | 6.734 | 6.95 | 20.43 | 20.402 | 20.235 | 20.75 | 20.576 | 20.39 | 20.201 | 20.288
2007-08-05 | 1 | 6.71 | 6.76 | 6.63 | 7.14 | 6.976 | 6.9 | 6.74 | 6.966 | 20.42 | 20.395 | 20.235 | 20.735 | 20.56 | 20.375 | 20.183 | 20.28
2007-08-06 | 1 | 6.725 | 6.77 | 6.64 | 7.15 | 6.988 | 6.91 | 6.749 | 6.97 | 20.4 | 20.375 | 20.215 | 20.715 | 20.544 | 20.365 | 20.179 | 20.272
2007-08-07 | 1 | 6.73 | 6.782 | 6.66 | 7.16 | 6.996 | 6.915 | 6.755 | 6.978 | 20.38 | 20.365 | 20.2 | 20.7 | 20.528 | 20.35 | 20.171 | 20.256
2007-08-08 | 1 | 6.74 | 6.802 | 6.67 | 7.175 | 7.004 | 6.925 | 6.767 | 6.98 | 20.37 | 20.35 | 20.185 | 20.695 | 20.514 | 20.335 | 20.151 | 20.246
2007-08-09 | 1 | 6.76 | 6.805 | 6.675 | 7.185 | 7.018 | 6.94 | 6.78 | 6.996 | 20.35 | 20.335 | 20.165 | 20.675 | 20.498 | 20.315 | 20.133 | 20.23
2007-08-10 | 1 | 6.77 | 6.815 | 6.69 | 7.19 | 7.03 | 6.95 | 6.79 | 7 | 20.33 | 20.315 | 20.15 | 20.655 | 20.478 | 20.3 | 20.121 | 20.214
2007-08-11 | 1 | 6.78 | 6.832 | 6.7 | 7.21 | 7.038 | 6.96 | 6.799 | 7.016 | 20.32 | 20.3 | 20.135 | 20.645 | 20.464 | 20.29 | 20.101 | 20.196
2007-08-12 | 1 | 6.79 | 6.837 | 6.71 | 7.215 | 7.054 | 6.965 | 6.805 | 7.02 | 20.3 | 20.285 | 20.115 | 20.625 | 20.448 | 20.275 | 20.083 | 20.188
2007-08-13 | 1 | 6.81 | 6.852 | 6.725 | 7.225 | 7.062 | 6.975 | 6.817 | 7.028 | 20.28 | 20.265 | 20.1 | 20.605 | 20.428 | 20.26 | 20.083 | 20.18
2007-08-14 | 1 | 6.82 | 6.865 | 6.73 | 7.24 | 7.068 | 6.985 | 6.83 | 7.03 | 20.27 | 20.25 | 20.085 | 20.595 | 20.414 | 20.25 | 20.071 | 20.164
2007-08-15 | 1 | 6.83 | 6.872 | 6.74 | 7.25 | 7.088 | 7 | 6.834 | 7.05 | 20.25 | 20.225 | 20.065 | 20.575 | 20.398 | 20.235 | 20.051 | 20.146
2007-08-16 | 1 | 6.84 | 6.882 | 6.76 | 7.26 | 7.092 | 7.01 | 6.845 | 7.05 | 20.23 | 20.205 | 20.05 | 20.555 | 20.378 | 20.215 | 20.033 | 20.13
2007-08-17 | 1 | 6.85 | 6.902 | 6.76 | 7.275 | 7.104 | 7.015 | 6.855 | 7.07 | 20.22 | 20.195 | 20.035 | 20.535 | 20.364 | 20.2 | 20.021 | 20.114
2007-08-18 | 1 | 6.87 | 6.907 | 6.775 | 7.285 | 7.116 | 7.025 | 6.865 | 7.07 | 20.19 | 20.17 | 20.015 | 20.515 | 20.348 | 20.185 | 20.001 | 20.096
2007-08-19 | 1 | 6.875 | 6.915 | 6.79 | 7.29 | 7.118 | 7.035 | 6.87 | 7.076 | 20.17 | 20.152 | 20 | 20.5 | 20.324 | 20.165 | 19.983 | 20.08
2007-08-20 | 1 | 6.89 | 6.932 | 6.79 | 7.3 | 7.138 | 7.05 | 6.88 | 7.08 | 20.15 | 20.14 | 19.975 | 20.485 | 20.306 | 20.15 | 19.971 | 20.064
2007-08-21 | 1 | 6.9 | 6.937 | 6.81 | 7.315 | 7.15 | 7.05 | 6.895 | 7.092 | 20.13 | 20.12 | 19.955 | 20.465 | 20.29 | 20.125 | 19.941 | 20.054
2007-08-22 | 1 | 6.91 | 6.952 | 6.825 | 7.325 | 7.154 | 7.065 | 6.899 | 7.1 | 20.12 | 20.102 | 19.945 | 20.45 | 20.274 | 20.1 | 19.928 | 20.038
2007-08-23 | 1 | 6.925 | 6.965 | 6.825 | 7.335 | 7.166 | 7.065 | 6.915 | 7.108 | 20.1 | 20.075 | 19.925 | 20.435 | 20.252 | 20.085 | 19.911 | 20.018
2007-08-24 | 1 | 6.93 | 6.967 | 6.84 | 7.34 | 7.184 | 7.085 | 6.917 | 7.12 | 20.07 | 20.052 | 19.9 | 20.405 | 20.232 | 20.065 | 19.885 | 20.004
2007-08-25 | 1 | 6.95 | 6.982 | 6.85 | 7.36 | 7.184 | 7.1 | 6.93 | 7.124 | 20.05 | 20.04 | 19.885 | 20.385 | 20.214 | 20.05 | 19.875 | 19.988
2007-08-26 | 1 | 6.96 | 6.997 | 6.86 | 7.365 | 7.2 | 7.1 | 6.934 | 7.126 | 20.03 | 20.02 | 19.855 | 20.365 | 20.19 | 20.035 | 19.851 | 19.968
2007-08-27 | 1 | 6.97 | 7.007 | 6.875 | 7.375 | 7.208 | 7.115 | 6.945 | 7.138 | 20.02 | 20.002 | 19.845 | 20.35 | 20.174 | 20.015 | 19.833 | 19.954
2007-08-28 | 1 | 6.98 | 7.015 | 6.875 | 7.385 | 7.216 | 7.115 | 6.955 | 7.142 | 19.98 | 19.98 | 19.825 | 20.335 | 20.156 | 20 | 19.821 | 19.938
2007-08-29 | 1 | 6.99 | 7.027 | 6.89 | 7.4 | 7.234 | 7.135 | 6.965 | 7.158 | 19.97 | 19.952 | 19.805 | 20.315 | 20.132 | 19.985 | 19.801 | 19.918
2007-08-30 | 1 | 7 | 7.037 | 6.9 | 7.41 | 7.234 | 7.135 | 6.97 | 7.162 | 19.95 | 19.94 | 19.775 | 20.285 | 20.108 | 19.955 | 19.783 | 19.904
2007-08-31 | 1 | 7.02 | 7.047 | 6.91 | 7.415 | 7.25 | 7.15 | 6.98 | 7.174 | 19.92 | 19.92 | 19.755 | 20.265 | 20.09 | 19.945 | 19.761 | 19.888
2007-09-01 | 1 | 7.025 | 7.062 | 6.925 | 7.435 | 7.254 | 7.15 | 6.995 | 7.176 | 19.9 | 19.897 | 19.745 | 20.25 | 20.074 | 19.915 | 19.741 | 19.868
2007-09-02 | 1 | 7.04 | 7.065 | 6.935 | 7.44 | 7.266 | 7.165 | 6.995 | 7.184 | 19.88 | 19.87 | 19.725 | 20.235 | 20.056 | 19.9 | 19.725 | 19.854
2007-09-03 | 1 | 7.05 | 7.077 | 6.94 | 7.45 | 7.284 | 7.175 | 7.015 | 7.192 | 19.85 | 19.852 | 19.695 | 20.2 | 20.028 | 19.885 | 19.705 | 19.83
2007-09-04 | 1 | 7.07 | 7.097 | 6.95 | 7.46 | 7.292 | 7.185 | 7.015 | 7.2 | 19.83 | 19.83 | 19.675 | 20.185 | 20.008 | 19.855 | 19.683 | 19.806
2007-09-05 | 1 | 7.075 | 7.097 | 6.965 | 7.465 | 7.3 | 7.195 | 7.03 | 7.212 | 19.82 | 19.807 | 19.655 | 20.165 | 19.99 | 19.845 | 19.661 | 19.788
2007-09-06 | 1 | 7.08 | 7.112 | 6.975 | 7.485 | 7.304 | 7.2 | 7.03 | 7.216 | 19.78 | 19.79 | 19.645 | 20.14 | 19.966 | 19.815 | 19.641 | 19.768
2007-09-07 | 1 | 7.1 | 7.117 | 6.985 | 7.49 | 7.324 | 7.205 | 7.045 | 7.216 | 19.77 | 19.76 | 19.605 | 20.115 | 19.944 | 19.8 | 19.625 | 19.754
2007-09-08 | 1 | 7.11 | 7.127 | 6.99 | 7.5 | 7.332 | 7.215 | 7.045 | 7.226 | 19.75 | 19.742 | 19.595 | 20.1 | 19.928 | 19.775 | 19.605 | 19.738
2007-09-09 | 1 | 7.12 | 7.147 | 7 | 7.51 | 7.342 | 7.225 | 7.065 | 7.234 | 19.72 | 19.725 | 19.575 | 20.085 | 19.906 | 19.755 | 19.583 | 19.718
2007-09-10 | 1 | 7.13 | 7.152 | 7.015 | 7.515 | 7.346 | 7.235 | 7.065 | 7.242 | 19.7 | 19.697 | 19.55 | 20.05 | 19.878 | 19.745 | 19.561 | 19.7
2007-09-11 | 1 | 7.14 | 7.162 | 7.015 | 7.535 | 7.354 | 7.245 | 7.08 | 7.25 | 19.68 | 19.675 | 19.525 | 20.035 | 19.858 | 19.715 | 19.541 | 19.68
2007-09-12 | 1 | 7.15 | 7.177 | 7.035 | 7.54 | 7.374 | 7.255 | 7.08 | 7.254 | 19.65 | 19.657 | 19.505 | 20.015 | 19.844 | 19.695 | 19.525 | 19.658
2007-09-13 | 1 | 7.17 | 7.177 | 7.04 | 7.55 | 7.374 | 7.255 | 7.095 | 7.266 | 19.63 | 19.63 | 19.485 | 19.985 | 19.816 | 19.675 | 19.505 | 19.646
2007-09-14 | 1 | 7.175 | 7.197 | 7.05 | 7.56 | 7.392 | 7.275 | 7.095 | 7.268 | 19.6 | 19.607 | 19.455 | 19.965 | 19.794 | 19.655 | 19.478 | 19.626
2007-09-15 | 1 | 7.18 | 7.207 | 7.065 | 7.565 | 7.4 | 7.285 | 7.115 | 7.284 | 19.58 | 19.592 | 19.445 | 19.95 | 19.778 | 19.645 | 19.461 | 19.604
2007-09-16 | 1 | 7.2 | 7.212 | 7.065 | 7.585 | 7.404 | 7.295 | 7.115 | 7.288 | 19.57 | 19.56 | 19.415 | 19.925 | 19.75 | 19.605 | 19.441 | 19.58
2007-09-17 | 1 | 7.21 | 7.227 | 7.085 | 7.59 | 7.42 | 7.3 | 7.13 | 7.296 | 19.53 | 19.542 | 19.395 | 19.9 | 19.728 | 19.595 | 19.425 | 19.56
2007-09-18 | 1 | 7.22 | 7.232 | 7.1 | 7.6 | 7.424 | 7.305 | 7.135 | 7.3 | 19.52 | 19.525 | 19.375 | 19.885 | 19.7 | 19.575 | 19.395 | 19.546
2007-09-19 | 1 | 7.23 | 7.247 | 7.1 | 7.615 | 7.44 | 7.315 | 7.145 | 7.308 | 19.49 | 19.502 | 19.35 | 19.86 | 19.69 | 19.555 | 19.378 | 19.526
2007-09-20 | 1 | 7.24 | 7.257 | 7.115 | 7.615 | 7.45 | 7.325 | 7.155 | 7.316 | 19.47 | 19.475 | 19.335 | 19.835 | 19.662 | 19.525 | 19.361 | 19.508
2007-09-21 | 1 | 7.25 | 7.265 | 7.115 | 7.635 | 7.454 | 7.335 | 7.165 | 7.318 | 19.45 | 19.457 | 19.305 | 19.815 | 19.64 | 19.505 | 19.335 | 19.496
2007-09-22 | 1 | 7.27 | 7.277 | 7.135 | 7.64 | 7.47 | 7.345 | 7.175 | 7.326 | 19.42 | 19.432 | 19.285 | 19.79 | 19.62 | 19.495 | 19.315 | 19.468
2007-09-23 | 1 | 7.28 | 7.292 | 7.15 | 7.65 | 7.482 | 7.355 | 7.18 | 7.338 | 19.4 | 19.407 | 19.265 | 19.765 | 19.6 | 19.475 | 19.295 | 19.454
2007-09-24 | 1 | 7.28 | 7.302 | 7.15 | 7.665 | 7.49 | 7.355 | 7.185 | 7.346 | 19.375 | 19.392 | 19.245 | 19.75 | 19.574 | 19.445 | 19.278 | 19.426
2007-09-25 | 1 | 7.3 | 7.307 | 7.165 | 7.665 | 7.5 | 7.375 | 7.195 | 7.354 | 19.35 | 19.362 | 19.215 | 19.735 | 19.55 | 19.425 | 19.255 | 19.408
2007-09-26 | 1 | 7.32 | 7.325 | 7.175 | 7.685 | 7.508 | 7.375 | 7.211 | 7.358 | 19.33 | 19.342 | 19.2 | 19.7 | 19.54 | 19.405 | 19.235 | 19.396
2007-09-27 | 1 | 7.32 | 7.332 | 7.185 | 7.7 | 7.52 | 7.395 | 7.215 | 7.36 | 19.3 | 19.325 | 19.175 | 19.685 | 19.504 | 19.395 | 19.215 | 19.376
2007-09-28 | 1 | 7.33 | 7.342 | 7.2 | 7.7 | 7.532 | 7.395 | 7.228 | 7.376 | 19.28 | 19.297 | 19.15 | 19.665 | 19.49 | 19.365 | 19.195 | 19.354
2007-09-29 | 1 | 7.35 | 7.357 | 7.205 | 7.715 | 7.544 | 7.405 | 7.235 | 7.38 | 19.27 | 19.277 | 19.135 | 19.64 | 19.47 | 19.345 | 19.178 | 19.338
2007-09-30 | 1 | 7.36 | 7.365 | 7.215 | 7.725 | 7.55 | 7.415 | 7.241 | 7.396 | 19.23 | 19.257 | 19.115 | 19.615 | 19.442 | 19.325 | 19.155 | 19.318
2007-10-01 | 1 | 7.37 | 7.375 | 7.225 | 7.735 | 7.558 | 7.425 | 7.255 | 7.4 | 19.22 | 19.227 | 19.085 | 19.6 | 19.424 | 19.305 | 19.13 | 19.3
2007-10-02 | 1 | 7.38 | 7.392 | 7.245 | 7.75 | 7.578 | 7.445 | 7.261 | 7.408 | 19.19 | 19.212 | 19.065 | 19.575 | 19.404 | 19.285 | 19.115 | 19.284
2007-10-03 | 1 | 7.4 | 7.397 | 7.25 | 7.76 | 7.59 | 7.445 | 7.275 | 7.408 | 19.17 | 19.192 | 19.05 | 19.55 | 19.39 | 19.265 | 19.095 | 19.266
2007-10-04 | 1 | 7.4 | 7.407 | 7.255 | 7.765 | 7.594 | 7.455 | 7.278 | 7.418 | 19.15 | 19.165 | 19.035 | 19.535 | 19.354 | 19.245 | 19.08 | 19.25
2007-10-05 | 1 | 7.42 | 7.425 | 7.275 | 7.785 | 7.608 | 7.465 | 7.285 | 7.426 | 19.125 | 19.147 | 19 | 19.515 | 19.342 | 19.225 | 19.061 | 19.234
2007-10-06 | 1 | 7.43 | 7.43 | 7.285 | 7.785 | 7.616 | 7.475 | 7.301 | 7.438 | 19.1 | 19.127 | 18.985 | 19.49 | 19.324 | 19.205 | 19.035 | 19.212
2007-10-07 | 1 | 7.45 | 7.442 | 7.295 | 7.8 | 7.628 | 7.485 | 7.311 | 7.45 | 19.08 | 19.102 | 18.965 | 19.465 | 19.296 | 19.185 | 19.015 | 19.192
2007-10-08 | 1 | 7.45 | 7.457 | 7.305 | 7.815 | 7.644 | 7.495 | 7.325 | 7.454 | 19.06 | 19.077 | 18.94 | 19.45 | 19.274 | 19.165 | 18.995 | 19.168
2007-10-09 | 1 | 7.47 | 7.47 | 7.315 | 7.815 | 7.644 | 7.505 | 7.328 | 7.46 | 19.03 | 19.062 | 18.915 | 19.435 | 19.254 | 19.15 | 18.98 | 19.154
2007-10-10 | 1 | 7.48 | 7.48 | 7.325 | 7.835 | 7.658 | 7.515 | 7.335 | 7.468 | 19.02 | 19.047 | 18.9 | 19.41 | 19.242 | 19.125 | 18.965 | 19.138
2007-10-11 | 1 | 7.5 | 7.492 | 7.345 | 7.85 | 7.678 | 7.525 | 7.351 | 7.48 | 18.99 | 19.017 | 18.885 | 19.385 | 19.216 | 19.105 | 18.945 | 19.116
2007-10-12 | 1 | 7.5 | 7.502 | 7.35 | 7.86 | 7.686 | 7.535 | 7.361 | 7.488 | 18.975 | 18.997 | 18.865 | 19.365 | 19.2 | 19.095 | 18.93 | 19.1
2007-10-13 | 1 | 7.52 | 7.51 | 7.355 | 7.865 | 7.694 | 7.545 | 7.371 | 7.504 | 18.95 | 18.977 | 18.84 | 19.35 | 19.182 | 19.065 | 18.915 | 19.084
2007-10-14 | 1 | 7.53 | 7.525 | 7.375 | 7.885 | 7.706 | 7.555 | 7.378 | 7.504 | 18.93 | 18.962 | 18.825 | 19.335 | 19.154 | 19.05 | 18.88 | 19.074
2007-10-15 | 1 | 7.55 | 7.54 | 7.395 | 7.9 | 7.724 | 7.565 | 7.385 | 7.518 | 18.91 | 18.947 | 18.8 | 19.31 | 19.142 | 19.035 | 18.865 | 19.058
2007-10-16 | 1 | 7.56 | 7.552 | 7.395 | 7.9 | 7.728 | 7.575 | 7.401 | 7.518 | 18.89 | 18.917 | 18.785 | 19.29 | 19.116 | 19.015 | 18.845 | 19.038
2007-10-17 | 1 | 7.57 | 7.56 | 7.405 | 7.915 | 7.74 | 7.585 | 7.411 | 7.538 | 18.87 | 18.902 | 18.765 | 19.265 | 19.1 | 19 | 18.83 | 19.024
2007-10-18 | 1 | 7.58 | 7.58 | 7.425 | 7.935 | 7.756 | 7.6 | 7.425 | 7.542 | 18.85 | 18.882 | 18.74 | 19.25 | 19.084 | 18.985 | 18.815 | 19.008
2007-10-19 | 1 | 7.6 | 7.59 | 7.435 | 7.95 | 7.766 | 7.605 | 7.433 | 7.554 | 18.83 | 18.862 | 18.725 | 19.235 | 19.066 | 18.965 | 18.795 | 18.988
2007-10-20 | 1 | 7.62 | 7.602 | 7.445 | 7.95 | 7.778 | 7.615 | 7.441 | 7.564 | 18.81 | 18.847 | 18.71 | 19.215 | 19.05 | 18.95 | 18.78 | 18.976
2007-10-21 | 1 | 7.63 | 7.62 | 7.455 | 7.965 | 7.79 | 7.635 | 7.451 | 7.568 | 18.79 | 18.827 | 18.69 | 19.2 | 19.034 | 18.935 | 18.765 | 18.962
2007-10-22 | 1 | 7.63 | 7.63 | 7.475 | 7.985 | 7.806 | 7.65 | 7.471 | 7.58 | 18.775 | 18.812 | 18.675 | 19.185 | 19.016 | 18.915 | 18.745 | 18.942
2007-10-23 | 1 | 7.65 | 7.64 | 7.485 | 8 | 7.816 | 7.65 | 7.478 | 7.592 | 18.76 | 18.787 | 18.66 | 19.165 | 19 | 18.9 | 18.73 | 18.926
2007-10-24 | 1 | 7.67 | 7.652 | 7.5 | 8 | 7.824 | 7.665 | 7.483 | 7.604 | 18.73 | 18.767 | 18.64 | 19.14 | 18.976 | 18.885 | 18.717 | 18.92
2007-10-25 | 1 | 7.68 | 7.67 | 7.505 | 8.015 | 7.84 | 7.685 | 7.501 | 7.614 | 18.72 | 18.757 | 18.625 | 19.125 | 18.958 | 18.865 | 18.699 | 18.9
2007-10-26 | 1 | 7.7 | 7.69 | 7.525 | 8.035 | 7.856 | 7.695 | 7.511 | 7.618 | 18.7 | 18.737 | 18.61 | 19.11 | 18.95 | 18.85 | 18.684 | 18.888
2007-10-27 | 1 | 7.72 | 7.695 | 7.535 | 8.05 | 7.866 | 7.7 | 7.521 | 7.63 | 18.68 | 18.717 | 18.59 | 19.09 | 18.934 | 18.835 | 18.67 | 18.874
2007-10-28 | 1 | 7.725 | 7.705 | 7.55 | 8.055 | 7.878 | 7.715 | 7.533 | 7.646 | 18.67 | 18.707 | 18.575 | 19.085 | 18.916 | 18.815 | 18.655 | 18.862
2007-10-29 | 1 | 7.73 | 7.72 | 7.565 | 8.065 | 7.898 | 7.735 | 7.551 | 7.646 | 18.65 | 18.687 | 18.56 | 19.065 | 18.9 | 18.8 | 18.645 | 18.85
2007-10-30 | 1 | 7.75 | 7.74 | 7.575 | 8.085 | 7.906 | 7.735 | 7.555 | 7.664 | 18.63 | 18.667 | 18.54 | 19.05 | 18.884 | 18.79 | 18.63 | 18.83
2007-10-31 | 1 | 7.77 | 7.752 | 7.595 | 8.1 | 7.924 | 7.75 | 7.571 | 7.68 | 18.62 | 18.66 | 18.525 | 19.035 | 18.866 | 18.785 | 18.617 | 18.824
2007-11-01 | 1 | 7.78 | 7.765 | 7.6 | 8.115 | 7.928 | 7.765 | 7.583 | 7.68 | 18.6 | 18.652 | 18.51 | 19.015 | 18.854 | 18.765 | 18.599 | 18.816
2007-11-02 | 1 | 7.8 | 7.785 | 7.615 | 8.125 | 7.948 | 7.785 | 7.601 | 7.696 | 18.58 | 18.632 | 18.49 | 19.01 | 18.838 | 18.75 | 18.59 | 18.8
2007-11-03 | 1 | 7.82 | 7.795 | 7.635 | 8.135 | 7.964 | 7.79 | 7.601 | 7.714 | 18.57 | 18.615 | 18.48 | 18.99 | 18.818 | 18.735 | 18.58 | 18.78
2007-11-04 | 0 | 6.83 | 6.805 | 6.65 | 7.15 | 6.978 | 6.8 | 6.621 | 6.714 | 17.56 | 17.602 | 17.475 | 17.975 | 17.812 | 17.725 | 17.567 | 17.778
2007-11-05 | 0 | 6.85 | 6.82 | 6.655 | 7.165 | 6.99 | 6.815 | 6.633 | 6.73 | 17.54 | 17.582 | 17.46 | 17.965 | 17.792 | 17.715 | 17.549 | 17.77
2007-11-06 | 0 | 6.86 | 6.835 | 6.665 | 7.185 | 7.002 | 6.835 | 6.651 | 6.746 | 17.525 | 17.57 | 17.44 | 17.95 | 17.788 | 17.7 | 17.54 | 17.75
2007-11-07 | 0 | 6.875 | 6.85 | 6.685 | 7.2 | 7.014 | 6.84 | 6.651 | 6.756 | 17.52 | 17.56 | 17.43 | 17.94 | 17.768 | 17.69 | 17.53 | 17.746
2007-11-08 | 0 | 6.89 | 6.865 | 6.7 | 7.205 | 7.028 | 6.85 | 6.671 | 6.764 | 17.5 | 17.552 | 17.42 | 17.925 | 17.762 | 17.685 | 17.517 | 17.73
2007-11-09 | 0 | 6.9 | 6.885 | 6.715 | 7.225 | 7.048 | 6.865 | 6.683 | 6.78 | 17.49 | 17.532 | 17.41 | 17.915 | 17.746 | 17.665 | 17.505 | 17.728
2007-11-10 | 0 | 6.92 | 6.9 | 6.735 | 7.235 | 7.064 | 6.885 | 6.701 | 6.788 | 17.475 | 17.52 | 17.39 | 17.9 | 17.738 | 17.66 | 17.499 | 17.72
2007-11-11 | 0 | 6.93 | 6.905 | 6.75 | 7.25 | 7.076 | 6.9 | 6.717 | 6.804 | 17.46 | 17.515 | 17.38 | 17.89 | 17.726 | 17.65 | 17.49 | 17.716
2007-11-12 | 0 | 6.95 | 6.925 | 6.765 | 7.265 | 7.094 | 6.91 | 6.721 | 6.814 | 17.45 | 17.505 | 17.375 | 17.885 | 17.714 | 17.64 | 17.484 | 17.7
2007-11-13 | 0 | 6.97 | 6.935 | 6.765 | 7.285 | 7.098 | 6.925 | 6.733 | 6.826 | 17.44 | 17.492 | 17.37 | 17.875 | 17.704 | 17.625 | 17.47 | 17.696
2007-11-14 | 0 | 6.98 | 6.95 | 6.785 | 7.3 | 7.114 | 6.935 | 6.751 | 6.838 | 17.425 | 17.482 | 17.36 | 17.86 | 17.696 | 17.625 | 17.467 | 17.68
2007-11-15 | 0 | 7 | 6.965 | 6.8 | 7.315 | 7.128 | 6.95 | 6.771 | 6.854 | 17.42 | 17.47 | 17.35 | 17.85 | 17.688 | 17.61 | 17.455 | 17.678
2007-11-16 | 0 | 7.02 | 6.985 | 6.815 | 7.325 | 7.148 | 6.965 | 6.779 | 6.864 | 17.41 | 17.465 | 17.33 | 17.84 | 17.68 | 17.61 | 17.449 | 17.674
2007-11-17 | 0 | 7.03 | 7 | 6.835 | 7.345 | 7.16 | 6.975 | 6.793 | 6.876 | 17.4 | 17.455 | 17.33 | 17.835 | 17.668 | 17.6 | 17.44 | 17.67
2007-11-18 | 0 | 7.05 | 7.015 | 6.85 | 7.35 | 7.176 | 6.99 | 6.801 | 6.888 | 17.39 | 17.452 | 17.32 | 17.825 | 17.664 | 17.59 | 17.434 | 17.658
2007-11-19 | 0 | 7.06 | 7.035 | 6.865 | 7.365 | 7.194 | 7.01 | 6.821 | 6.906 | 17.38 | 17.437 | 17.32 | 17.825 | 17.654 | 17.585 | 17.42 | 17.658
2007-11-20 | 0 | 7.075 | 7.05 | 6.875 | 7.385 | 7.21 | 7.015 | 6.833 | 6.906 | 17.375 | 17.437 | 17.31 | 17.81 | 17.646 | 17.575 | 17.42 | 17.65
2007-11-21 | 0 | 7.09 | 7.052 | 6.89 | 7.4 | 7.218 | 7.035 | 6.849 | 6.926 | 17.37 | 17.42 | 17.3 | 17.81 | 17.646 | 17.575 | 17.417 | 17.646
2007-11-22 | 0 | 7.11 | 7.07 | 6.91 | 7.415 | 7.236 | 7.05 | 6.867 | 6.938 | 17.36 | 17.42 | 17.3 | 17.8 | 17.63 | 17.565 | 17.407 | 17.638
2007-11-23 | 0 | 7.125 | 7.09 | 6.915 | 7.435 | 7.248 | 7.06 | 6.876 | 6.956 | 17.36 | 17.415 | 17.28 | 17.79 | 17.63 | 17.56 | 17.405 | 17.638
2007-11-24 | 0 | 7.13 | 7.1 | 6.935 | 7.445 | 7.26 | 7.075 | 6.883 | 6.964 | 17.35 | 17.405 | 17.28 | 17.79 | 17.63 | 17.56 | 17.399 | 17.638
2007-11-25 | 0 | 7.15 | 7.115 | 6.95 | 7.455 | 7.276 | 7.09 | 6.901 | 6.976 | 17.34 | 17.405 | 17.28 | 17.79 | 17.622 | 17.56 | 17.399 | 17.628
2007-11-26 | 0 | 7.17 | 7.135 | 6.965 | 7.475 | 7.294 | 7.1 | 6.917 | 6.988 | 17.34 | 17.405 | 17.275 | 17.785 | 17.614 | 17.56 | 17.394 | 17.628
2007-11-27 | 0 | 7.18 | 7.15 | 6.975 | 7.485 | 7.31 | 7.115 | 6.929 | 7.006 | 17.33 | 17.395 | 17.27 | 17.775 | 17.614 | 17.55 | 17.394 | 17.624
2007-11-28 | 0 | 7.2 | 7.162 | 6.99 | 7.5 | 7.318 | 7.125 | 6.943 | 7.018 | 17.33 | 17.387 | 17.27 | 17.775 | 17.614 | 17.54 | 17.39 | 17.624
2007-11-29 | 0 | 7.22 | 7.18 | 7.01 | 7.515 | 7.336 | 7.14 | 6.951 | 7.026 | 17.325 | 17.387 | 17.27 | 17.775 | 17.614 | 17.54 | 17.39 | 17.624
2007-11-30 | 0 | 7.225 | 7.19 | 7.015 | 7.535 | 7.352 | 7.16 | 6.971 | 7.038 | 17.325 | 17.387 | 17.27 | 17.775 | 17.614 | 17.54 | 17.39 | 17.624
2007-12-01 | 0 | 7.24 | 7.202 | 7.035 | 7.545 | 7.36 | 7.175 | 6.979 | 7.056 | 17.325 | 17.387 | 17.27 | 17.775 | 17.598 | 17.54 | 17.39 | 17.624
2007-12-02 | 0 | 7.26 | 7.215 | 7.05 | 7.555 | 7.376 | 7.185 | 6.999 | 7.068 | 17.325 | 17.387 | 17.27 | 17.775 | 17.598 | 17.54 | 17.39 | 17.624
2007-12-03 | 0 | 7.27 | 7.235 | 7.06 | 7.565 | 7.394 | 7.19 | 7.011 | 7.076 | 17.325 | 17.387 | 17.27 | 17.775 | 17.598 | 17.54 | 17.39 | 17.624
2007-12-04 | 0 | 7.28 | 7.245 | 7.075 | 7.585 | 7.406 | 7.21 | 7.021 | 7.088 | 17.325 | 17.387 | 17.27 | 17.775 | 17.598 | 17.54 | 17.39 | 17.624
2007-12-05 | 0 | 7.3 | 7.262 | 7.09 | 7.6 | 7.414 | 7.225 | 7.029 | 7.098 | 17.325 | 17.387 | 17.27 | 17.775 | 17.598 | 17.54 | 17.39 | 17.632
2007-12-06 | 0 | 7.32 | 7.27 | 7.1 | 7.605 | 7.434 | 7.235 | 7.049 | 7.114 | 17.325 | 17.387 | 17.27 | 17.775 | 17.598 | 17.54 | 17.394 | 17.632
2007-12-07 | 0 | 7.325 | 7.285 | 7.115 | 7.625 | 7.444 | 7.24 | 7.061 | 7.126 | 17.325 | 17.387 | 17.27 | 17.775 | 17.606 | 17.54 | 17.394 | 17.636
2007-12-08 | 0 | 7.34 | 7.295 | 7.125 | 7.635 | 7.456 | 7.26 | 7.071 | 7.134 | 17.325 | 17.387 | 17.27 | 17.775 | 17.614 | 17.54 | 17.394 | 17.638
2007-12-09 | 0 | 7.35 | 7.312 | 7.14 | 7.65 | 7.464 | 7.275 | 7.079 | 7.148 | 17.325 | 17.387 | 17.27 | 17.775 | 17.614 | 17.56 | 17.394 | 17.638
2007-12-10 | 0 | 7.37 | 7.32 | 7.15 | 7.655 | 7.484 | 7.275 | 7.093 | 7.156 | 17.325 | 17.39 | 17.27 | 17.775 | 17.618 | 17.56 | 17.399 | 17.638
2007-12-11 | 0 | 7.375 | 7.335 | 7.16 | 7.675 | 7.494 | 7.29 | 7.101 | 7.168 | 17.33 | 17.395 | 17.28 | 17.785 | 17.618 | 17.56 | 17.405 | 17.646
2007-12-12 | 0 | 7.39 | 7.345 | 7.175 | 7.685 | 7.502 | 7.31 | 7.117 | 7.184 | 17.33 | 17.405 | 17.28 | 17.79 | 17.618 | 17.56 | 17.407 | 17.658
2007-12-13 | 0 | 7.4 | 7.362 | 7.19 | 7.7 | 7.514 | 7.315 | 7.126 | 7.188 | 17.34 | 17.405 | 17.28 | 17.79 | 17.63 | 17.575 | 17.407 | 17.658
2007-12-14 | 0 | 7.41 | 7.37 | 7.2 | 7.705 | 7.526 | 7.325 | 7.133 | 7.198 | 17.34 | 17.41 | 17.28 | 17.79 | 17.634 | 17.575 | 17.417 | 17.662
2007-12-15 | 0 | 7.425 | 7.38 | 7.21 | 7.715 | 7.534 | 7.34 | 7.149 | 7.214 | 17.35 | 17.415 | 17.3 | 17.8 | 17.634 | 17.575 | 17.424 | 17.674
2007-12-16 | 0 | 7.43 | 7.395 | 7.215 | 7.725 | 7.552 | 7.34 | 7.161 | 7.226 | 17.36 | 17.42 | 17.3 | 17.81 | 17.646 | 17.59 | 17.424 | 17.674
2007-12-17 | 0 | 7.44 | 7.4 | 7.225 | 7.745 | 7.56 | 7.36 | 7.167 | 7.234 | 17.36 | 17.425 | 17.3 | 17.81 | 17.648 | 17.59 | 17.44 | 17.682
2007-12-18 | 0 | 7.45 | 7.412 | 7.24 | 7.75 | 7.564 | 7.375 | 7.179 | 7.238 | 17.37 | 17.437 | 17.32 | 17.825 | 17.648 | 17.59 | 17.444 | 17.688
2007-12-19 | 0 | 7.47 | 7.42 | 7.25 | 7.755 | 7.576 | 7.375 | 7.183 | 7.248 | 17.375 | 17.437 | 17.32 | 17.825 | 17.668 | 17.61 | 17.449 | 17.696
2007-12-20 | 0 | 7.475 | 7.43 | 7.26 | 7.765 | 7.584 | 7.39 | 7.199 | 7.264 | 17.38 | 17.445 | 17.33 | 17.835 | 17.668 | 17.61 | 17.457 | 17.708
2007-12-21 | 0 | 7.48 | 7.44 | 7.265 | 7.775 | 7.594 | 7.39 | 7.211 | 7.268 | 17.39 | 17.455 | 17.33 | 17.84 | 17.68 | 17.625 | 17.467 | 17.712
2007-12-22 | 0 | 7.49 | 7.445 | 7.275 | 7.785 | 7.602 | 7.41 | 7.217 | 7.28 | 17.4 | 17.465 | 17.35 | 17.85 | 17.684 | 17.625 | 17.474 | 17.724
2007-12-23 | 0 | 7.5 | 7.452 | 7.285 | 7.795 | 7.61 | 7.41 | 7.226 | 7.284 | 17.41 | 17.47 | 17.35 | 17.86 | 17.696 | 17.64 | 17.484 | 17.732
2007-12-24 | 0 | 7.51 | 7.462 | 7.29 | 7.8 | 7.614 | 7.425 | 7.229 | 7.296 | 17.42 | 17.487 | 17.37 | 17.875 | 17.698 | 17.64 | 17.494 | 17.738
2007-12-25 | 0 | 7.52 | 7.47 | 7.3 | 7.805 | 7.626 | 7.425 | 7.233 | 7.298 | 17.425 | 17.49 | 17.37 | 17.875 | 17.718 | 17.66 | 17.499 | 17.746
2007-12-26 | 0 | 7.52 | 7.48 | 7.31 | 7.815 | 7.634 | 7.435 | 7.243 | 7.306 | 17.44 | 17.505 | 17.38 | 17.89 | 17.726 | 17.67 | 17.507 | 17.758
2007-12-27 | 0 | 7.525 | 7.485 | 7.31 | 7.815 | 7.642 | 7.44 | 7.249 | 7.318 | 17.44 | 17.515 | 17.39 | 17.9 | 17.734 | 17.675 | 17.524 | 17.77
2007-12-28 | 0 | 7.53 | 7.49 | 7.315 | 7.825 | 7.652 | 7.44 | 7.261 | 7.318 | 17.46 | 17.52 | 17.4 | 17.91 | 17.746 | 17.69 | 17.534 | 17.774
2007-12-29 | 0 | 7.53 | 7.495 | 7.325 | 7.835 | 7.652 | 7.46 | 7.267 | 7.33 | 17.47 | 17.537 | 17.42 | 17.925 | 17.748 | 17.69 | 17.544 | 17.788
2007-12-30 | 0 | 7.54 | 7.5 | 7.325 | 7.835 | 7.66 | 7.46 | 7.267 | 7.334 | 17.475 | 17.545 | 17.425 | 17.925 | 17.768 | 17.71 | 17.555 | 17.796
2007-12-31 | 0 | 7.55 | 7.502 | 7.335 | 7.845 | 7.66 | 7.46 | 7.276 | 7.338 | 17.49 | 17.555 | 17.43 | 17.94 | 17.78 | 17.725 | 17.567 | 17.808
2008-01-01 | 0 | 7.55 | 7.512 | 7.34 | 7.85 | 7.664 | 7.465 | 7.276 | 7.338 | 17.51 | 17.57 | 17.45 | 17.96 | 17.788 | 17.725 | 17.574 | 17.824
2008-01-02 | 0 | 7.55 | 7.512 | 7.34 | 7.85 | 7.664 | 7.475 | 7.279 | 7.348 | 17.52 | 17.577 | 17.47 | 17.965 | 17.798 | 17.74 | 17.59 | 17.832
2008-01-03 | 0 | 7.56 | 7.512 | 7.34 | 7.85 | 7.668 | 7.475 | 7.283 | 7.348 | 17.525 | 17.59 | 17.47 | 17.975 | 17.818 | 17.76 | 17.599 | 17.838
2008-01-04 | 0 | 7.56 | 7.515 | 7.34 | 7.855 | 7.676 | 7.475 | 7.283 | 7.356 | 17.54 | 17.605 | 17.48 | 17.99 | 17.83 | 17.775 | 17.607 | 17.858
2008-01-05 | 0 | 7.56 | 7.52 | 7.35 | 7.855 | 7.676 | 7.475 | 7.293 | 7.356 | 17.56 | 17.62 | 17.5 | 18.01 | 17.838 | 17.775 | 17.624 | 17.87
2008-01-06 | 0 | 7.57 | 7.52 | 7.35 | 7.855 | 7.676 | 7.485 | 7.293 | 7.364 | 17.575 | 17.637 | 17.52 | 18.015 | 17.848 | 17.79 | 17.64 | 17.874
2008-01-07 | 0 | 7.57 | 7.52 | 7.35 | 7.855 | 7.684 | 7.485 | 7.299 | 7.368 | 17.58 | 17.645 | 17.52 | 18.025 | 17.868 | 17.81 | 17.649 | 17.888
2008-01-08 | 0 | 7.57 | 7.52 | 7.35 | 7.865 | 7.684 | 7.49 | 7.299 | 7.368 | 17.59 | 17.66 | 17.53 | 18.04 | 17.88 | 17.825 | 17.657 | 17.908
2008-01-09 | 0 | 7.57 | 7.52 | 7.35 | 7.865 | 7.684 | 7.49 | 7.299 | 7.368 | 17.61 | 17.67 | 17.55 | 18.06 | 17.896 | 17.825 | 17.674 | 17.92
2008-01-10 | 0 | 7.57 | 7.52 | 7.35 | 7.865 | 7.684 | 7.49 | 7.299 | 7.376 | 17.625 | 17.687 | 17.57 | 18.075 | 17.914 | 17.84 | 17.69 | 17.924
2008-01-11 | 0 | 7.56 | 7.52 | 7.35 | 7.865 | 7.684 | 7.49 | 7.299 | 7.376 | 17.64 | 17.705 | 17.58 | 18.09 | 17.918 | 17.86 | 17.705 | 17.938
2008-01-12 | 0 | 7.56 | 7.52 | 7.35 | 7.855 | 7.676 | 7.49 | 7.299 | 7.376 | 17.66 | 17.72 | 17.6 | 18.1 | 17.934 | 17.875 | 17.717 | 17.958
2008-01-13 | 0 | 7.56 | 7.515 | 7.35 | 7.855 | 7.676 | 7.49 | 7.299 | 7.376 | 17.675 | 17.737 | 17.61 | 18.115 | 17.946 | 17.89 | 17.734 | 17.97
2008-01-14 | 0 | 7.55 | 7.515 | 7.35 | 7.855 | 7.676 | 7.485 | 7.299 | 7.376 | 17.69 | 17.745 | 17.62 | 18.125 | 17.964 | 17.9 | 17.744 | 17.974
2008-01-15 | 0 | 7.55 | 7.515 | 7.34 | 7.85 | 7.676 | 7.485 | 7.299 | 7.376 | 17.7 | 17.76 | 17.63 | 18.14 | 17.98 | 17.91 | 17.755 | 17.988
2008-01-16 | 0 | 7.55 | 7.512 | 7.34 | 7.85 | 7.668 | 7.475 | 7.293 | 7.376 | 17.72 | 17.77 | 17.65 | 18.16 | 17.996 | 17.925 | 17.77 | 18.008
2008-01-17 | 0 | 7.54 | 7.502 | 7.34 | 7.85 | 7.668 | 7.475 | 7.293 | 7.368 | 17.73 | 17.787 | 17.67 | 18.175 | 18.014 | 17.94 | 17.784 | 18.024
2008-01-18 | 0 | 7.53 | 7.5 | 7.335 | 7.845 | 7.66 | 7.475 | 7.283 | 7.356 | 17.75 | 17.805 | 17.68 | 18.19 | 18.03 | 17.96 | 17.799 | 18.028
2008-01-19 | 0 | 7.53 | 7.5 | 7.335 | 7.835 | 7.66 | 7.475 | 7.283 | 7.356 | 17.77 | 17.82 | 17.7 | 18.21 | 18.042 | 17.975 | 17.817 | 18.046
2008-01-20 | 0 | 7.525 | 7.495 | 7.325 | 7.835 | 7.656 | 7.465 | 7.279 | 7.356 | 17.78 | 17.837 | 17.72 | 18.225 | 18.056 | 17.99 | 17.824 | 18.058
2008-01-21 | 0 | 7.52 | 7.485 | 7.315 | 7.835 | 7.648 | 7.46 | 7.276 | 7.356 | 17.79 | 17.855 | 17.73 | 18.235 | 18.064 | 18 | 17.84 | 18.074
2008-01-22 | 0 | 7.52 | 7.485 | 7.315 | 7.815 | 7.644 | 7.46 | 7.271 | 7.356 | 17.81 | 17.87 | 17.74 | 18.25 | 18.08 | 18.015 | 17.855 | 18.088
2008-01-23 | 0 | 7.51 | 7.47 | 7.31 | 7.815 | 7.636 | 7.45 | 7.271 | 7.338 | 17.825 | 17.887 | 17.76 | 18.265 | 18.096 | 18.025 | 17.87 | 18.096
2008-01-24 | 0 | 7.5 | 7.465 | 7.3 | 7.805 | 7.626 | 7.44 | 7.261 | 7.338 | 17.84 | 17.905 | 17.775 | 18.275 | 18.114 | 18.04 | 17.884 | 18.116
2008-01-25 | 0 | 7.49 | 7.465 | 7.29 | 7.8 | 7.626 | 7.44 | 7.251 | 7.338 | 17.86 | 17.915 | 17.79 | 18.29 | 18.13 | 18.06 | 17.899 | 18.124
2008-01-26 | 0 | 7.48 | 7.45 | 7.285 | 7.795 | 7.614 | 7.435 | 7.249 | 7.33 | 17.875 | 17.932 | 17.81 | 18.31 | 18.146 | 18.075 | 17.917 | 18.138
2008-01-27 | 0 | 7.475 | 7.45 | 7.285 | 7.785 | 7.61 | 7.425 | 7.233 | 7.326 | 17.89 | 17.952 | 17.82 | 18.325 | 18.164 | 18.085 | 17.92 | 18.15
2008-01-28 | 0 | 7.47 | 7.435 | 7.265 | 7.775 | 7.598 | 7.415 | 7.233 | 7.322 | 17.91 | 17.965 | 17.83 | 18.34 | 18.18 | 18.1 | 17.94 | 18.17
2008-01-29 | 0 | 7.45 | 7.425 | 7.265 | 7.765 | 7.594 | 7.41 | 7.221 | 7.306 | 17.925 | 17.972 | 17.85 | 18.36 | 18.188 | 18.115 | 17.955 | 18.178
2008-01-30 | 0 | 7.44 | 7.415 | 7.25 | 7.755 | 7.578 | 7.4 | 7.221 | 7.306 | 17.94 | 17.992 | 17.87 | 18.375 | 18.204 | 18.135 | 17.967 | 18.188
2008-01-31 | 0 | 7.43 | 7.4 | 7.235 | 7.75 | 7.564 | 7.39 | 7.201 | 7.296 | 17.96 | 18.01 | 17.88 | 18.39 | 18.218 | 18.14 | 17.984 | 18.2
2008-02-01 | 0 | 7.42 | 7.4 | 7.235 | 7.735 | 7.564 | 7.385 | 7.201 | 7.288 | 17.975 | 18.022 | 17.9 | 18.41 | 18.238 | 18.16 | 17.999 | 18.22
2008-02-02 | 0 | 7.41 | 7.385 | 7.215 | 7.735 | 7.548 | 7.365 | 7.183 | 7.28 | 17.99 | 18.037 | 17.91 | 18.415 | 18.254 | 18.175 | 18.015 | 18.228
2008-02-03 | 0 | 7.4 | 7.37 | 7.205 | 7.715 | 7.536 | 7.365 | 7.183 | 7.276 | 18.01 | 18.055 | 17.925 | 18.435 | 18.268 | 18.185 | 18.02 | 18.246
2008-02-04 | 0 | 7.38 | 7.355 | 7.2 | 7.7 | 7.528 | 7.35 | 7.171 | 7.264 | 18.025 | 18.07 | 17.94 | 18.45 | 18.288 | 18.2 | 18.04 | 18.25
2008-02-05 | 0 | 7.37 | 7.35 | 7.185 | 7.695 | 7.514 | 7.34 | 7.151 | 7.246 | 18.04 | 18.082 | 17.96 | 18.465 | 18.296 | 18.215 | 18.049 | 18.27
2008-02-06 | 0 | 7.36 | 7.335 | 7.165 | 7.685 | 7.498 | 7.335 | 7.151 | 7.246 | 18.06 | 18.102 | 17.975 | 18.475 | 18.312 | 18.235 | 18.067 | 18.28
2008-02-07 | 0 | 7.34 | 7.32 | 7.155 | 7.665 | 7.49 | 7.315 | 7.133 | 7.23 | 18.075 | 18.115 | 17.99 | 18.49 | 18.326 | 18.24 | 18.08 | 18.288
2008-02-08 | 0 | 7.33 | 7.305 | 7.15 | 7.65 | 7.478 | 7.3 | 7.121 | 7.226 | 18.09 | 18.132 | 18.01 | 18.51 | 18.338 | 18.26 | 18.095 | 18.3
2008-02-09 | 0 | 7.32 | 7.295 | 7.135 | 7.645 | 7.464 | 7.3 | 7.121 | 7.214 | 18.11 | 18.152 | 18.02 | 18.525 | 18.354 | 18.265 | 18.105 | 18.32
2008-02-10 | 0 | 7.3 | 7.285 | 7.115 | 7.635 | 7.448 | 7.285 | 7.101 | 7.196 | 18.12 | 18.165 | 18.025 | 18.54 | 18.368 | 18.285 | 18.12 | 18.33
2008-02-11 | 0 | 7.28 | 7.265 | 7.1 | 7.615 | 7.428 | 7.265 | 7.083 | 7.192 | 18.13 | 18.182 | 18.04 | 18.55 | 18.388 | 18.3 | 18.134 | 18.338
2008-02-12 | 0 | 7.27 | 7.252 | 7.095 | 7.6 | 7.424 | 7.25 | 7.071 | 7.18 | 18.15 | 18.192 | 18.06 | 18.565 | 18.4 | 18.315 | 18.145 | 18.35
2008-02-13 | 0 | 7.25 | 7.24 | 7.075 | 7.585 | 7.406 | 7.235 | 7.055 | 7.164 | 18.17 | 18.207 | 18.075 | 18.585 | 18.416 | 18.315 | 18.165 | 18.37
2008-02-14 | 0 | 7.23 | 7.22 | 7.055 | 7.565 | 7.39 | 7.235 | 7.051 | 7.146 | 18.18 | 18.217 | 18.09 | 18.6 | 18.434 | 18.335 | 18.17 | 18.374
2008-02-15 | 0 | 7.22 | 7.202 | 7.045 | 7.55 | 7.374 | 7.215 | 7.033 | 7.138 | 18.2 | 18.232 | 18.11 | 18.61 | 18.438 | 18.35 | 18.184 | 18.388
2008-02-16 | 0 | 7.2 | 7.19 | 7.025 | 7.535 | 7.356 | 7.2 | 7.021 | 7.13 | 18.22 | 18.252 | 18.125 | 18.625 | 18.454 | 18.365 | 18.195 | 18.4
2008-02-17 | 0 | 7.18 | 7.17 | 7.005 | 7.515 | 7.34 | 7.185 | 7.001 | 7.114 | 18.225 | 18.265 | 18.125 | 18.64 | 18.466 | 18.385 | 18.215 | 18.412
2008-02-18 | 0 | 7.17 | 7.152 | 6.995 | 7.5 | 7.324 | 7.165 | 6.983 | 7.096 | 18.24 | 18.282 | 18.14 | 18.65 | 18.484 | 18.385 | 18.22 | 18.424
2008-02-19 | 0 | 7.15 | 7.14 | 6.975 | 7.485 | 7.306 | 7.15 | 6.971 | 7.088 | 18.26 | 18.297 | 18.16 | 18.665 | 18.5 | 18.4 | 18.234 | 18.426
2008-02-20 | 0 | 7.13 | 7.12 | 6.955 | 7.465 | 7.29 | 7.135 | 6.955 | 7.068 | 18.275 | 18.307 | 18.175 | 18.685 | 18.516 | 18.415 | 18.245 | 18.442
2008-02-21 | 0 | 7.12 | 7.102 | 6.945 | 7.45 | 7.274 | 7.115 | 6.935 | 7.054 | 18.28 | 18.317 | 18.19 | 18.69 | 18.526 | 18.425 | 18.265 | 18.458
2008-02-22 | 0 | 7.1 | 7.09 | 6.925 | 7.435 | 7.256 | 7.1 | 6.925 | 7.042 | 18.3 | 18.332 | 18.2 | 18.71 | 18.534 | 18.435 | 18.27 | 18.462
2008-02-23 | 0 | 7.08 | 7.07 | 6.905 | 7.415 | 7.24 | 7.085 | 6.911 | 7.03 | 18.32 | 18.352 | 18.21 | 18.715 | 18.55 | 18.45 | 18.28 | 18.476
2008-02-24 | 0 | 7.05 | 7.052 | 6.895 | 7.4 | 7.224 | 7.065 | 6.891 | 7.014 | 18.33 | 18.362 | 18.225 | 18.735 | 18.566 | 18.465 | 18.295 | 18.484
2008-02-25 | 0 | 7.03 | 7.03 | 6.875 | 7.385 | 7.206 | 7.05 | 6.878 | 7.004 | 18.35 | 18.377 | 18.24 | 18.75 | 18.576 | 18.475 | 18.315 | 18.492
2008-02-26 | 0 | 7.02 | 7.007 | 6.855 | 7.365 | 7.19 | 7.035 | 6.861 | 6.988 | 18.36 | 18.397 | 18.25 | 18.76 | 18.592 | 18.485 | 18.315 | 18.508
2008-02-27 | 0 | 7 | 6.992 | 6.845 | 7.35 | 7.174 | 7.015 | 6.835 | 6.968 | 18.375 | 18.407 | 18.265 | 18.775 | 18.6 | 18.5 | 18.33 | 18.516
2008-02-28 | 0 | 6.98 | 6.97 | 6.825 | 7.335 | 7.156 | 7 | 6.825 | 6.954 | 18.39 | 18.412 | 18.285 | 18.785 | 18.616 | 18.505 | 18.345 | 18.526
2008-02-29 | 0 | 6.95 | 6.952 | 6.795 | 7.3 | 7.128 | 6.985 | 6.805 | 6.938 | 18.4 | 18.427 | 18.29 | 18.8 | 18.632 | 18.515 | 18.345 | 18.534
2008-03-01 | 0 | 6.93 | 6.94 | 6.775 | 7.285 | 7.108 | 6.965 | 6.785 | 6.918 | 18.42 | 18.447 | 18.3 | 18.815 | 18.642 | 18.535 | 18.365 | 18.542
2008-03-02 | 0 | 6.92 | 6.91 | 6.755 | 7.265 | 7.094 | 6.95 | 6.775 | 6.904 | 18.43 | 18.462 | 18.315 | 18.825 | 18.654 | 18.545 | 18.38 | 18.554
2008-03-03 | 0 | 6.9 | 6.892 | 6.745 | 7.25 | 7.078 | 6.925 | 6.755 | 6.888 | 18.45 | 18.465 | 18.335 | 18.835 | 18.666 | 18.555 | 18.38 | 18.566
2008-03-04 | 0 | 6.87 | 6.875 | 6.725 | 7.235 | 7.058 | 6.905 | 6.735 | 6.868 | 18.46 | 18.477 | 18.34 | 18.85 | 18.682 | 18.565 | 18.395 | 18.568
2008-03-05 | 0 | 6.85 | 6.857 | 6.705 | 7.215 | 7.036 | 6.895 | 6.721 | 6.854 | 18.47 | 18.497 | 18.35 | 18.865 | 18.692 | 18.575 | 18.415 | 18.584
2008-03-06 | 0 | 6.83 | 6.83 | 6.685 | 7.185 | 7.008 | 6.875 | 6.691 | 6.838 | 18.48 | 18.512 | 18.365 | 18.875 | 18.704 | 18.595 | 18.415 | 18.592
2008-03-07 | 0 | 6.82 | 6.807 | 6.655 | 7.165 | 6.994 | 6.855 | 6.678 | 6.818 | 18.5 | 18.515 | 18.385 | 18.885 | 18.712 | 18.6 | 18.43 | 18.6
2008-03-08 | 0 | 6.78 | 6.792 | 6.645 | 7.15 | 6.978 | 6.835 | 6.661 | 6.8 | 18.52 | 18.527 | 18.39 | 18.9 | 18.724 | 18.605 | 18.441 | 18.616
2008-03-09 | 1 | 7.77 | 7.775 | 7.625 | 8.135 | 7.95 | 7.815 | 7.641 | 7.78 | 19.525 | 19.547 | 19.4 | 19.915 | 19.742 | 19.625 | 19.445 | 19.618
2008-03-10 | 1 | 7.75 | 7.747 | 7.6 | 8.1 | 7.94 | 7.795 | 7.625 | 7.76 | 19.53 | 19.562 | 19.415 | 19.925 | 19.75 | 19.635 | 19.465 | 19.634
2008-03-11 | 1 | 7.72 | 7.725 | 7.585 | 8.085 | 7.908 | 7.775 | 7.605 | 7.746 | 19.55 | 19.565 | 19.435 | 19.935 | 19.754 | 19.645 | 19.475 | 19.638
2008-03-12 | 1 | 7.7 | 7.707 | 7.555 | 8.065 | 7.894 | 7.755 | 7.585 | 7.726 | 19.57 | 19.577 | 19.435 | 19.95 | 19.774 | 19.655 | 19.48 | 19.65
2008-03-13 | 1 | 7.68 | 7.692 | 7.545 | 8.05 | 7.87 | 7.745 | 7.561 | 7.708 | 19.58 | 19.597 | 19.45 | 19.96 | 19.79 | 19.655 | 19.495 | 19.654
2008-03-14 | 1 | 7.66 | 7.665 | 7.515 | 8.025 | 7.85 | 7.725 | 7.541 | 7.696 | 19.59 | 19.607 | 19.465 | 19.965 | 19.8 | 19.675 | 19.505 | 19.666
2008-03-15 | 1 | 7.63 | 7.642 | 7.5 | 8 | 7.832 | 7.695 | 7.528 | 7.676 | 19.6 | 19.615 | 19.475 | 19.985 | 19.804 | 19.695 | 19.515 | 19.676
2008-03-16 | 1 | 7.62 | 7.625 | 7.475 | 7.985 | 7.808 | 7.675 | 7.505 | 7.658 | 19.62 | 19.627 | 19.485 | 19.99 | 19.82 | 19.695 | 19.528 | 19.684
2008-03-17 | 1 | 7.58 | 7.602 | 7.45 | 7.965 | 7.79 | 7.655 | 7.485 | 7.646 | 19.63 | 19.642 | 19.5 | 20 | 19.84 | 19.705 | 19.53 | 19.696
2008-03-18 | 1 | 7.57 | 7.575 | 7.435 | 7.935 | 7.77 | 7.645 | 7.465 | 7.618 | 19.64 | 19.657 | 19.505 | 20.015 | 19.846 | 19.705 | 19.541 | 19.696
2008-03-19 | 1 | 7.55 | 7.557 | 7.415 | 7.915 | 7.746 | 7.625 | 7.445 | 7.604 | 19.65 | 19.665 | 19.515 | 20.035 | 19.85 | 19.725 | 19.555 | 19.708
2008-03-20 | 1 | 7.52 | 7.532 | 7.395 | 7.9 | 7.72 | 7.595 | 7.428 | 7.584 | 19.67 | 19.675 | 19.535 | 20.035 | 19.87 | 19.745 | 19.565 | 19.71
2008-03-21 | 1 | 7.5 | 7.512 | 7.365 | 7.875 | 7.7 | 7.575 | 7.411 | 7.558 | 19.68 | 19.692 | 19.545 | 20.05 | 19.878 | 19.745 | 19.575 | 19.726
2008-03-22 | 1 | 7.48 | 7.492 | 7.35 | 7.85 | 7.69 | 7.555 | 7.385 | 7.546 | 19.7 | 19.702 | 19.55 | 20.065 | 19.89 | 19.755 | 19.58 | 19.73
2008-03-23 | 1 | 7.45 | 7.475 | 7.335 | 7.835 | 7.654 | 7.545 | 7.365 | 7.526 | 19.7 | 19.707 | 19.565 | 20.065 | 19.9 | 19.765 | 19.591 | 19.746
2008-03-24 | 1 | 7.43 | 7.447 | 7.3 | 7.815 | 7.642 | 7.515 | 7.345 | 7.508 | 19.72 | 19.725 | 19.575 | 20.085 | 19.908 | 19.775 | 19.605 | 19.75
2008-03-25 | 1 | 7.41 | 7.427 | 7.285 | 7.79 | 7.62 | 7.495 | 7.33 | 7.496 | 19.73 | 19.742 | 19.595 | 20.1 | 19.92 | 19.795 | 19.611 | 19.758
2008-03-26 | 1 | 7.38 | 7.407 | 7.265 | 7.765 | 7.6 | 7.475 | 7.311 | 7.468 | 19.75 | 19.747 | 19.6 | 20.1 | 19.94 | 19.795 | 19.625 | 19.76
2008-03-27 | 1 | 7.37 | 7.377 | 7.235 | 7.75 | 7.574 | 7.455 | 7.285 | 7.454 | 19.75 | 19.757 | 19.605 | 20.115 | 19.944 | 19.805 | 19.63 | 19.776
2008-03-28 | 1 | 7.34 | 7.362 | 7.215 | 7.725 | 7.554 | 7.445 | 7.265 | 7.438 | 19.77 | 19.775 | 19.625 | 20.135 | 19.958 | 19.815 | 19.641 | 19.78
2008-03-29 | 1 | 7.32 | 7.347 | 7.2 | 7.7 | 7.54 | 7.415 | 7.245 | 7.416 | 19.78 | 19.78 | 19.635 | 20.135 | 19.966 | 19.825 | 19.655 | 19.796
2008-03-30 | 1 | 7.3 | 7.315 | 7.185 | 7.685 | 7.512 | 7.4 | 7.23 | 7.4 | 19.8 | 19.792 | 19.645 | 20.15 | 19.978 | 19.845 | 19.661 | 19.8
2008-03-31 | 1 | 7.275 | 7.297 | 7.15 | 7.665 | 7.492 | 7.375 | 7.215 | 7.384 | 19.8 | 19.807 | 19.655 | 20.165 | 19.994 | 19.845 | 19.675 | 19.808
2008-04-01 | 1 | 7.25 | 7.277 | 7.135 | 7.64 | 7.474 | 7.355 | 7.191 | 7.366 | 19.82 | 19.82 | 19.665 | 20.165 | 19.998 | 19.855 | 19.678 | 19.818
2008-04-02 | 1 | 7.23 | 7.257 | 7.115 | 7.615 | 7.45 | 7.345 | 7.165 | 7.35 | 19.83 | 19.83 | 19.675 | 20.185 | 20.008 | 19.865 | 19.685 | 19.818
2008-04-03 | 1 | 7.21 | 7.227 | 7.09 | 7.6 | 7.432 | 7.315 | 7.145 | 7.326 | 19.85 | 19.842 | 19.695 | 20.2 | 20.028 | 19.875 | 19.701 | 19.838
2008-04-04 | 1 | 7.18 | 7.212 | 7.065 | 7.585 | 7.404 | 7.3 | 7.13 | 7.312 | 19.85 | 19.852 | 19.7 | 20.2 | 20.028 | 19.885 | 19.711 | 19.838
2008-04-05 | 1 | 7.17 | 7.197 | 7.05 | 7.56 | 7.392 | 7.285 | 7.115 | 7.292 | 19.87 | 19.86 | 19.705 | 20.215 | 20.044 | 19.9 | 19.725 | 19.854
2008-04-06 | 1 | 7.14 | 7.165 | 7.035 | 7.535 | 7.366 | 7.255 | 7.095 | 7.276 | 19.88 | 19.875 | 19.725 | 20.235 | 20.056 | 19.905 | 19.728 | 19.854
2008-04-07 | 1 | 7.12 | 7.147 | 7.01 | 7.515 | 7.35 | 7.245 | 7.08 | 7.258 | 19.9 | 19.89 | 19.745 | 20.235 | 20.058 | 19.915 | 19.735 | 19.868
2008-04-08 | 1 | 7.1 | 7.127 | 6.99 | 7.5 | 7.324 | 7.215 | 7.045 | 7.238 | 19.9 | 19.902 | 19.745 | 20.25 | 20.078 | 19.925 | 19.751 | 19.868
2008-04-09 | 1 | 7.075 | 7.107 | 6.965 | 7.475 | 7.304 | 7.2 | 7.03 | 7.224 | 19.92 | 19.91 | 19.755 | 20.265 | 20.09 | 19.935 | 19.761 | 19.888
2008-04-10 | 1 | 7.06 | 7.082 | 6.95 | 7.46 | 7.284 | 7.185 | 7.015 | 7.208 | 19.93 | 19.92 | 19.765 | 20.285 | 20.102 | 19.95 | 19.771 | 19.888
2008-04-11 | 1 | 7.03 | 7.065 | 6.925 | 7.435 | 7.266 | 7.165 | 6.995 | 7.188 | 19.95 | 19.94 | 19.775 | 20.285 | 20.108 | 19.955 | 19.778 | 19.904
2008-04-12 | 1 | 7.02 | 7.047 | 6.91 | 7.415 | 7.25 | 7.15 | 6.98 | 7.174 | 19.95 | 19.947 | 19.795 | 20.3 | 20.124 | 19.965 | 19.785 | 19.904
2008-04-13 | 1 | 6.99 | 7.027 | 6.89 | 7.4 | 7.226 | 7.135 | 6.965 | 7.158 | 19.97 | 19.952 | 19.8 | 20.315 | 20.132 | 19.975 | 19.801 | 19.918
2008-04-14 | 1 | 6.97 | 7.007 | 6.875 | 7.375 | 7.204 | 7.105 | 6.945 | 7.138 | 19.98 | 19.97 | 19.805 | 20.315 | 20.14 | 19.985 | 19.805 | 19.922
2008-04-15 | 1 | 6.95 | 6.982 | 6.85 | 7.36 | 7.184 | 7.085 | 6.93 | 7.124 | 20 | 19.99 | 19.825 | 20.335 | 20.156 | 20 | 19.821 | 19.938
2008-04-16 | 1 | 6.93 | 6.965 | 6.825 | 7.335 | 7.166 | 7.065 | 6.915 | 7.108 | 20 | 19.995 | 19.835 | 20.35 | 20.166 | 20.005 | 19.828 | 19.942
2008-04-17 | 1 | 6.91 | 6.952 | 6.81 | 7.315 | 7.15 | 7.05 | 6.89 | 7.088 | 20.02 | 20.002 | 19.85 | 20.35 | 20.174 | 20.015 | 19.833 | 19.946
2008-04-18 | 1 | 6.89 | 6.927 | 6.79 | 7.3 | 7.134 | 7.035 | 6.87 | 7.074 | 20.03 | 20.02 | 19.855 | 20.365 | 20.19 | 20.035 | 19.851 | 19.964
2008-04-19 | 1 | 6.87 | 6.907 | 6.775 | 7.285 | 7.116 | 7.015 | 6.855 | 7.058 | 20.05 | 20.025 | 19.865 | 20.385 | 20.202 | 20.035 | 19.855 | 19.964
2008-04-20 | 1 | 6.85 | 6.887 | 6.76 | 7.26 | 7.1 | 7 | 6.834 | 7.038 | 20.05 | 20.04 | 19.885 | 20.385 | 20.214 | 20.05 | 19.871 | 19.98
2008-04-21 | 1 | 6.83 | 6.865 | 6.74 | 7.24 | 7.068 | 6.985 | 6.817 | 7.024 | 20.07 | 20.052 | 19.895 | 20.4 | 20.224 | 20.055 | 19.878 | 19.98
2008-04-22 | 1 | 6.81 | 6.852 | 6.725 | 7.225 | 7.054 | 6.965 | 6.799 | 7.008 | 20.08 | 20.065 | 19.9 | 20.415 | 20.232 | 20.065 | 19.883 | 19.996
2008-04-23 | 1 | 6.79 | 6.832 | 6.71 | 7.21 | 7.038 | 6.95 | 6.784 | 6.988 | 20.1 | 20.075 | 19.915 | 20.425 | 20.248 | 20.085 | 19.901 | 19.996
2008-04-24 | 1 | 6.775 | 6.815 | 6.68 | 7.19 | 7.018 | 6.935 | 6.77 | 6.974 | 20.1 | 20.09 | 19.925 | 20.435 | 20.256 | 20.085 | 19.901 | 20.014
2008-04-25 | 1 | 6.76 | 6.802 | 6.67 | 7.175 | 7.004 | 6.915 | 6.755 | 6.97 | 20.12 | 20.1 | 19.945 | 20.45 | 20.272 | 20.1 | 19.921 | 20.014
2008-04-26 | 1 | 6.73 | 6.782 | 6.65 | 7.16 | 6.988 | 6.9 | 6.74 | 6.95 | 20.13 | 20.115 | 19.95 | 20.455 | 20.278 | 20.115 | 19.933 | 20.03
2008-04-27 | 1 | 6.72 | 6.765 | 6.63 | 7.14 | 6.968 | 6.885 | 6.72 | 6.93 | 20.15 | 20.12 | 19.965 | 20.465 | 20.298 | 20.115 | 19.933 | 20.038
2008-04-28 | 1 | 6.7 | 6.752 | 6.62 | 7.125 | 6.954 | 6.865 | 6.705 | 6.92 | 20.16 | 20.14 | 19.975 | 20.485 | 20.302 | 20.135 | 19.951 | 20.046
2008-04-29 | 1 | 6.68 | 6.732 | 6.6 | 7.11 | 6.938 | 6.85 | 6.695 | 6.9 | 20.17 | 20.15 | 19.985 | 20.5 | 20.314 | 20.14 | 19.971 | 20.064
2008-04-30 | 1 | 6.67 | 6.715 | 6.58 | 7.09 | 6.918 | 6.84 | 6.68 | 6.896 | 20.18 | 20.155 | 20 | 20.5 | 20.328 | 20.15 | 19.971 | 20.064
2008-05-01 | 1 | 6.65 | 6.702 | 6.57 | 7.075 | 6.904 | 6.825 | 6.667 | 6.878 | 20.2 | 20.17 | 20.005 | 20.515 | 20.344 | 20.165 | 19.983 | 20.08
2008-05-02 | 1 | 6.63 | 6.682 | 6.55 | 7.06 | 6.888 | 6.81 | 6.649 | 6.87 | 20.21 | 20.185 | 20.015 | 20.535 | 20.348 | 20.175 | 19.983 | 20.08
2008-05-03 | 1 | 6.62 | 6.665 | 6.54 | 7.04 | 6.876 | 6.8 | 6.634 | 6.85 | 20.22 | 20.2 | 20.035 | 20.545 | 20.364 | 20.185 | 20.001 | 20.096
2008-05-04 | 1 | 6.6 | 6.652 | 6.525 | 7.025 | 6.864 | 6.785 | 6.62 | 6.838 | 20.23 | 20.205 | 20.05 | 20.55 | 20.376 | 20.2 | 20.021 | 20.106
2008-05-05 | 1 | 6.58 | 6.632 | 6.51 | 7.015 | 6.846 | 6.765 | 6.605 | 6.828 | 20.25 | 20.215 | 20.05 | 20.565 | 20.378 | 20.21 | 20.021 | 20.114
2008-05-06 | 1 | 6.57 | 6.62 | 6.49 | 7 | 6.838 | 6.76 | 6.599 | 6.82 | 20.26 | 20.235 | 20.065 | 20.575 | 20.398 | 20.215 | 20.033 | 20.126
2008-05-07 | 1 | 6.56 | 6.605 | 6.48 | 6.985 | 6.818 | 6.74 | 6.584 | 6.808 | 20.275 | 20.25 | 20.085 | 20.585 | 20.41 | 20.235 | 20.049 | 20.13
2008-05-08 | 1 | 6.54 | 6.592 | 6.47 | 6.975 | 6.804 | 6.735 | 6.57 | 6.796 | 20.28 | 20.255 | 20.09 | 20.6 | 20.426 | 20.24 | 20.051 | 20.138
2008-05-09 | 1 | 6.525 | 6.572 | 6.45 | 6.96 | 6.796 | 6.715 | 6.555 | 6.78 | 20.3 | 20.265 | 20.1 | 20.615 | 20.428 | 20.25 | 20.071 | 20.154
2008-05-10 | 1 | 6.51 | 6.565 | 6.44 | 6.94 | 6.78 | 6.71 | 6.549 | 6.774 | 20.32 | 20.285 | 20.115 | 20.625 | 20.444 | 20.26 | 20.076 | 20.156
2008-05-11 | 1 | 6.5 | 6.555 | 6.425 | 6.935 | 6.764 | 6.69 | 6.534 | 6.766 | 20.325 | 20.3 | 20.125 | 20.635 | 20.46 | 20.275 | 20.083 | 20.176
2008-05-12 | 1 | 6.48 | 6.537 | 6.42 | 6.925 | 6.754 | 6.685 | 6.52 | 6.75 | 20.33 | 20.302 | 20.135 | 20.65 | 20.464 | 20.285 | 20.099 | 20.176
2008-05-13 | 1 | 6.475 | 6.522 | 6.4 | 6.91 | 6.746 | 6.675 | 6.517 | 6.738 | 20.35 | 20.315 | 20.15 | 20.655 | 20.476 | 20.29 | 20.101 | 20.188
2008-05-14 | 1 | 6.46 | 6.52 | 6.39 | 6.89 | 6.73 | 6.66 | 6.505 | 6.73 | 20.37 | 20.335 | 20.165 | 20.665 | 20.494 | 20.3 | 20.121 | 20.188
2008-05-15 | 1 | 6.45 | 6.505 | 6.38 | 6.89 | 6.718 | 6.65 | 6.494 | 6.724 | 20.375 | 20.34 | 20.165 | 20.685 | 20.506 | 20.315 | 20.129 | 20.206
2008-05-16 | 1 | 6.44 | 6.492 | 6.37 | 6.875 | 6.714 | 6.64 | 6.484 | 6.716 | 20.38 | 20.35 | 20.185 | 20.695 | 20.51 | 20.325 | 20.133 | 20.226
2008-05-17 | 1 | 6.425 | 6.487 | 6.36 | 6.865 | 6.696 | 6.635 | 6.47 | 6.708 | 20.4 | 20.365 | 20.2 | 20.7 | 20.526 | 20.335 | 20.149 | 20.226
2008-05-18 | 1 | 6.41 | 6.47 | 6.35 | 6.86 | 6.692 | 6.625 | 6.467 | 6.696 | 20.41 | 20.37 | 20.21 | 20.715 | 20.536 | 20.34 | 20.161 | 20.238
2008-05-19 | 1 | 6.41 | 6.465 | 6.33 | 6.84 | 6.68 | 6.61 | 6.455 | 6.688 | 20.425 | 20.385 | 20.215 | 20.725 | 20.544 | 20.36 | 20.171 | 20.238
2008-05-20 | 1 | 6.39 | 6.455 | 6.33 | 6.84 | 6.668 | 6.61 | 6.449 | 6.686 | 20.43 | 20.4 | 20.225 | 20.735 | 20.56 | 20.365 | 20.179 | 20.256
2008-05-21 | 1 | 6.38 | 6.442 | 6.32 | 6.825 | 6.664 | 6.59 | 6.44 | 6.674 | 20.45 | 20.412 | 20.24 | 20.75 | 20.568 | 20.375 | 20.183 | 20.256
2008-05-22 | 1 | 6.375 | 6.437 | 6.32 | 6.815 | 6.648 | 6.59 | 6.434 | 6.674 | 20.46 | 20.415 | 20.25 | 20.755 | 20.576 | 20.39 | 20.199 | 20.276
2008-05-23 | 1 | 6.37 | 6.42 | 6.3 | 6.81 | 6.646 | 6.575 | 6.424 | 6.658 | 20.47 | 20.435 | 20.26 | 20.765 | 20.594 | 20.39 | 20.211 | 20.28
2008-05-24 | 1 | 6.36 | 6.42 | 6.3 | 6.81 | 6.634 | 6.575 | 6.417 | 6.658 | 20.48 | 20.445 | 20.275 | 20.785 | 20.602 | 20.41 | 20.221 | 20.288
2008-05-25 | 1 | 6.35 | 6.415 | 6.28 | 6.79 | 6.63 | 6.575 | 6.407 | 6.658 | 20.49 | 20.45 | 20.285 | 20.795 | 20.61 | 20.415 | 20.229 | 20.298
2008-05-26 | 1 | 6.34 | 6.405 | 6.28 | 6.79 | 6.63 | 6.56 | 6.407 | 6.638 | 20.5 | 20.462 | 20.29 | 20.8 | 20.618 | 20.425 | 20.233 | 20.306
2008-05-27 | 1 | 6.33 | 6.395 | 6.28 | 6.785 | 6.618 | 6.56 | 6.399 | 6.638 | 20.52 | 20.47 | 20.3 | 20.815 | 20.634 | 20.44 | 20.249 | 20.318
2008-05-28 | 1 | 6.325 | 6.387 | 6.27 | 6.775 | 6.614 | 6.56 | 6.394 | 6.638 | 20.525 | 20.485 | 20.31 | 20.815 | 20.644 | 20.44 | 20.261 | 20.326
2008-05-29 | 1 | 6.325 | 6.387 | 6.27 | 6.775 | 6.606 | 6.54 | 6.394 | 6.636 | 20.53 | 20.495 | 20.325 | 20.835 | 20.652 | 20.46 | 20.267 | 20.334
2008-05-30 | 1 | 6.32 | 6.377 | 6.27 | 6.765 | 6.598 | 6.54 | 6.39 | 6.632 | 20.54 | 20.502 | 20.335 | 20.845 | 20.66 | 20.46 | 20.276 | 20.338
2008-05-31 | 1 | 6.31 | 6.375 | 6.25 | 6.76 | 6.596 | 6.54 | 6.384 | 6.624 | 20.56 | 20.512 | 20.34 | 20.85 | 20.664 | 20.475 | 20.279 | 20.348
2008-06-01 | 1 | 6.31 | 6.37 | 6.25 | 6.76 | 6.596 | 6.54 | 6.374 | 6.624 | 20.57 | 20.52 | 20.35 | 20.855 | 20.684 | 20.475 | 20.293 | 20.356
2008-06-02 | 1 | 6.3 | 6.37 | 6.25 | 6.76 | 6.584 | 6.525 | 6.374 | 6.624 | 20.575 | 20.53 | 20.36 | 20.865 | 20.684 | 20.49 | 20.299 | 20.368
2008-06-03 | 1 | 6.29 | 6.365 | 6.25 | 6.75 | 6.584 | 6.525 | 6.374 | 6.62 | 20.58 | 20.545 | 20.365 | 20.875 | 20.702 | 20.49 | 20.311 | 20.376
2008-06-04 | 1 | 6.29 | 6.36 | 6.23 | 6.74 | 6.584 | 6.525 | 6.37 | 6.612 | 20.59 | 20.545 | 20.375 | 20.885 | 20.702 | 20.51 | 20.317 | 20.384
2008-06-05 | 1 | 6.29 | 6.36 | 6.23 | 6.74 | 6.584 | 6.525 | 6.367 | 6.612 | 20.6 | 20.562 | 20.39 | 20.895 | 20.714 | 20.51 | 20.326 | 20.384
2008-06-06 | 1 | 6.29 | 6.355 | 6.23 | 6.74 | 6.58 | 6.525 | 6.367 | 6.612 | 20.61 | 20.562 | 20.39 | 20.9 | 20.714 | 20.525 | 20.329 | 20.396
2008-06-07 | 1 | 6.29 | 6.355 | 6.23 | 6.74 | 6.576 | 6.525 | 6.367 | 6.612 | 20.62 | 20.58 | 20.41 | 20.905 | 20.734 | 20.525 | 20.343 | 20.398
2008-06-08 | 1 | 6.28 | 6.355 | 6.23 | 6.74 | 6.576 | 6.525 | 6.357 | 6.612 | 20.625 | 20.58 | 20.41 | 20.915 | 20.734 | 20.54 | 20.349 | 20.406
2008-06-09 | 1 | 6.28 | 6.355 | 6.23 | 6.74 | 6.576 | 6.525 | 6.357 | 6.612 | 20.63 | 20.595 | 20.415 | 20.925 | 20.752 | 20.54 | 20.351 | 20.418
2008-06-10 | 1 | 6.275 | 6.355 | 6.23 | 6.74 | 6.576 | 6.525 | 6.357 | 6.612 | 20.64 | 20.595 | 20.425 | 20.935 | 20.752 | 20.55 | 20.361 | 20.418
2008-06-11 | 1 | 6.275 | 6.345 | 6.23 | 6.74 | 6.576 | 6.525 | 6.357 | 6.612 | 20.65 | 20.602 | 20.425 | 20.945 | 20.76 | 20.56 | 20.367 | 20.43
2008-06-12 | 1 | 6.275 | 6.345 | 6.23 | 6.74 | 6.576 | 6.525 | 6.357 | 6.612 | 20.66 | 20.612 | 20.44 | 20.95 | 20.764 | 20.56 | 20.376 | 20.434
2008-06-13 | 1 | 6.275 | 6.355 | 6.23 | 6.74 | 6.576 | 6.525 | 6.367 | 6.612 | 20.66 | 20.612 | 20.44 | 20.95 | 20.764 | 20.575 | 20.379 | 20.434
2008-06-14 | 1 | 6.28 | 6.355 | 6.23 | 6.74 | 6.576 | 6.525 | 6.367 | 6.612 | 20.67 | 20.63 | 20.45 | 20.955 | 20.784 | 20.575 | 20.379 | 20.446
2008-06-15 | 1 | 6.28 | 6.355 | 6.23 | 6.74 | 6.576 | 6.525 | 6.367 | 6.612 | 20.675 | 20.63 | 20.46 | 20.965 | 20.784 | 20.575 | 20.393 | 20.448
2008-06-16 | 1 | 6.28 | 6.355 | 6.23 | 6.74 | 6.584 | 6.525 | 6.37 | 6.62 | 20.68 | 20.63 | 20.46 | 20.965 | 20.784 | 20.59 | 20.393 | 20.448
2008-06-17 | 1 | 6.29 | 6.355 | 6.23 | 6.74 | 6.584 | 6.525 | 6.374 | 6.624 | 20.68 | 20.64 | 20.46 | 20.975 | 20.794 | 20.59 | 20.399 | 20.464
2008-06-18 | 1 | 6.29 | 6.36 | 6.23 | 6.74 | 6.584 | 6.525 | 6.374 | 6.624 | 20.69 | 20.645 | 20.475 | 20.975 | 20.802 | 20.59 | 20.401 | 20.468
2008-06-19 | 1 | 6.29 | 6.36 | 6.24 | 6.74 | 6.584 | 6.525 | 6.374 | 6.632 | 20.69 | 20.645 | 20.475 | 20.985 | 20.802 | 20.59 | 20.411 | 20.468
2008-06-20 | 1 | 6.29 | 6.365 | 6.25 | 6.76 | 6.584 | 6.53 | 6.374 | 6.632 | 20.7 | 20.645 | 20.475 | 20.985 | 20.802 | 20.61 | 20.417 | 20.468
2008-06-21 | 1 | 6.3 | 6.37 | 6.25 | 6.76 | 6.588 | 6.54 | 6.384 | 6.632 | 20.7 | 20.652 | 20.475 | 20.995 | 20.806 | 20.61 | 20.417 | 20.476
2008-06-22 | 1 | 6.31 | 6.37 | 6.25 | 6.76 | 6.598 | 6.54 | 6.394 | 6.638 | 20.7 | 20.662 | 20.485 | 20.995 | 20.814 | 20.61 | 20.417 | 20.48
2008-06-23 | 1 | 6.31 | 6.375 | 6.26 | 6.76 | 6.598 | 6.54 | 6.394 | 6.638 | 20.71 | 20.662 | 20.49 | 21 | 20.814 | 20.61 | 20.421 | 20.484
2008-06-24 | 1 | 6.31 | 6.377 | 6.27 | 6.775 | 6.598 | 6.55 | 6.394 | 6.646 | 20.71 | 20.662 | 20.49 | 21 | 20.814 | 20.61 | 20.426 | 20.484
2008-06-25 | 1 | 6.32 | 6.387 | 6.27 | 6.775 | 6.606 | 6.56 | 6.399 | 6.654 | 20.71 | 20.662 | 20.49 | 21 | 20.814 | 20.61 | 20.426 | 20.484
2008-06-26 | 1 | 6.325 | 6.39 | 6.27 | 6.775 | 6.618 | 6.56 | 6.407 | 6.658 | 20.71 | 20.662 | 20.49 | 21 | 20.814 | 20.625 | 20.426 | 20.484
2008-06-27 | 1 | 6.325 | 6.395 | 6.28 | 6.785 | 6.618 | 6.57 | 6.407 | 6.662 | 20.71 | 20.662 | 20.49 | 21 | 20.814 | 20.625 | 20.429 | 20.484
2008-06-28 | 1 | 6.33 | 6.405 | 6.28 | 6.79 | 6.626 | 6.575 | 6.417 | 6.662 | 20.72 | 20.662 | 20.49 | 21 | 20.814 | 20.625 | 20.429 | 20.488
2008-06-29 | 1 | 6.34 | 6.41 | 6.28 | 6.79 | 6.634 | 6.575 | 6.424 | 6.674 | 20.72 | 20.665 | 20.49 | 21 | 20.814 | 20.625 | 20.429 | 20.488
2008-06-30 | 1 | 6.34 | 6.415 | 6.3 | 6.81 | 6.634 | 6.58 | 6.424 | 6.682 | 20.72 | 20.665 | 20.49 | 21 | 20.814 | 20.625 | 20.429 | 20.488
2008-07-01 | 1 | 6.36 | 6.42 | 6.3 | 6.81 | 6.648 | 6.59 | 6.44 | 6.686 | 20.71 | 20.662 | 20.49 | 21 | 20.814 | 20.625 | 20.429 | 20.488
2008-07-02 | 1 | 6.36 | 6.425 | 6.31 | 6.815 | 6.648 | 6.59 | 6.444 | 6.688 | 20.71 | 20.662 | 20.49 | 21 | 20.814 | 20.625 | 20.429 | 20.488
2008-07-03 | 1 | 6.375 | 6.437 | 6.32 | 6.825 | 6.656 | 6.61 | 6.449 | 6.696 | 20.71 | 20.662 | 20.49 | 21 | 20.814 | 20.625 | 20.429 | 20.488
2008-07-04 | 1 | 6.375 | 6.44 | 6.325 | 6.825 | 6.668 | 6.61 | 6.457 | 6.708 | 20.71 | 20.662 | 20.49 | 21 | 20.814 | 20.625 | 20.429 | 20.488
2008-07-05 | 1 | 6.38 | 6.455 | 6.33 | 6.84 | 6.676 | 6.625 | 6.457 | 6.712 | 20.7 | 20.662 | 20.49 | 21 | 20.814 | 20.61 | 20.426 | 20.488
2008-07-06 | 1 | 6.39 | 6.46 | 6.33 | 6.84 | 6.684 | 6.625 | 6.47 | 6.72 | 20.7 | 20.662 | 20.49 | 20.995 | 20.814 | 20.61 | 20.426 | 20.484
2008-07-07 | 1 | 6.4 | 6.47 | 6.35 | 6.86 | 6.688 | 6.63 | 6.474 | 6.724 | 20.7 | 20.652 | 20.485 | 20.995 | 20.81 | 20.61 | 20.426 | 20.484
2008-07-08 | 1 | 6.41 | 6.475 | 6.35 | 6.86 | 6.698 | 6.64 | 6.49 | 6.732 | 20.69 | 20.65 | 20.475 | 20.985 | 20.81 | 20.61 | 20.421 | 20.484
2008-07-09 | 1 | 6.425 | 6.487 | 6.37 | 6.875 | 6.706 | 6.65 | 6.494 | 6.738 | 20.69 | 20.645 | 20.475 | 20.985 | 20.802 | 20.61 | 20.417 | 20.484
2008-07-10 | 1 | 6.425 | 6.49 | 6.37 | 6.875 | 6.718 | 6.66 | 6.505 | 6.746 | 20.68 | 20.645 | 20.475 | 20.985 | 20.802 | 20.6 | 20.417 | 20.48
2008-07-11 | 1 | 6.44 | 6.505 | 6.38 | 6.89 | 6.73 | 6.67 | 6.507 | 6.758 | 20.68 | 20.64 | 20.465 | 20.975 | 20.794 | 20.59 | 20.411 | 20.476
2008-07-12 | 1 | 6.45 | 6.515 | 6.39 | 6.9 | 6.734 | 6.675 | 6.52 | 6.762 | 20.675 | 20.635 | 20.46 | 20.965 | 20.794 | 20.59 | 20.401 | 20.476
2008-07-13 | 1 | 6.46 | 6.52 | 6.4 | 6.91 | 6.746 | 6.69 | 6.524 | 6.774 | 20.67 | 20.63 | 20.46 | 20.965 | 20.784 | 20.59 | 20.399 | 20.468
2008-07-14 | 1 | 6.47 | 6.537 | 6.42 | 6.915 | 6.748 | 6.69 | 6.54 | 6.774 | 20.66 | 20.62 | 20.45 | 20.955 | 20.776 | 20.575 | 20.393 | 20.464
2008-07-15 | 1 | 6.475 | 6.537 | 6.42 | 6.925 | 6.764 | 6.71 | 6.544 | 6.788 | 20.65 | 20.612 | 20.44 | 20.95 | 20.768 | 20.575 | 20.383 | 20.456
2008-07-16 | 1 | 6.49 | 6.555 | 6.43 | 6.94 | 6.768 | 6.71 | 6.555 | 6.788 | 20.65 | 20.602 | 20.435 | 20.945 | 20.764 | 20.575 | 20.379 | 20.448
2008-07-17 | 1 | 6.5 | 6.565 | 6.43 | 6.94 | 6.78 | 6.725 | 6.567 | 6.808 | 20.63 | 20.6 | 20.425 | 20.935 | 20.76 | 20.56 | 20.376 | 20.446
2008-07-18 | 1 | 6.51 | 6.57 | 6.45 | 6.96 | 6.796 | 6.725 | 6.57 | 6.808 | 20.63 | 20.595 | 20.425 | 20.935 | 20.752 | 20.56 | 20.371 | 20.438
2008-07-19 | 1 | 6.525 | 6.587 | 6.47 | 6.965 | 6.798 | 6.74 | 6.584 | 6.824 | 20.62 | 20.585 | 20.415 | 20.915 | 20.744 | 20.55 | 20.367 | 20.434
2008-07-20 | 1 | 6.53 | 6.587 | 6.47 | 6.975 | 6.814 | 6.74 | 6.594 | 6.824 | 20.61 | 20.57 | 20.4 | 20.915 | 20.734 | 20.54 | 20.351 | 20.426
2008-07-21 | 1 | 6.54 | 6.605 | 6.48 | 6.99 | 6.818 | 6.76 | 6.599 | 6.838 | 20.6 | 20.565 | 20.4 | 20.9 | 20.726 | 20.535 | 20.349 | 20.426
2008-07-22 | 1 | 6.56 | 6.615 | 6.49 | 6.99 | 6.83 | 6.765 | 6.607 | 6.838 | 20.59 | 20.552 | 20.385 | 20.9 | 20.71 | 20.525 | 20.333 | 20.406
2008-07-23 | 1 | 6.57 | 6.62 | 6.5 | 7.01 | 6.846 | 6.775 | 6.62 | 6.858 | 20.58 | 20.55 | 20.375 | 20.885 | 20.71 | 20.515 | 20.329 | 20.406
2008-07-24 | 1 | 6.575 | 6.637 | 6.52 | 7.015 | 6.848 | 6.79 | 6.634 | 6.866 | 20.57 | 20.535 | 20.365 | 20.875 | 20.694 | 20.51 | 20.321 | 20.388
2008-07-25 | 1 | 6.59 | 6.645 | 6.52 | 7.025 | 6.864 | 6.79 | 6.64 | 6.874 | 20.56 | 20.52 | 20.36 | 20.865 | 20.686 | 20.49 | 20.311 | 20.388
2008-07-26 | 1 | 6.6 | 6.655 | 6.53 | 7.04 | 6.88 | 6.81 | 6.649 | 6.878 | 20.55 | 20.515 | 20.35 | 20.85 | 20.676 | 20.485 | 20.301 | 20.376
2008-07-27 | 1 | 6.61 | 6.67 | 6.55 | 7.05 | 6.88 | 6.815 | 6.655 | 6.888 | 20.53 | 20.5 | 20.335 | 20.845 | 20.66 | 20.475 | 20.283 | 20.376
2008-07-28 | 1 | 6.625 | 6.672 | 6.55 | 7.06 | 6.896 | 6.825 | 6.667 | 6.896 | 20.52 | 20.49 | 20.315 | 20.835 | 20.656 | 20.465 | 20.279 | 20.356
2008-07-29 | 1 | 6.63 | 6.687 | 6.57 | 7.075 | 6.906 | 6.84 | 6.674 | 6.908 | 20.51 | 20.485 | 20.31 | 20.815 | 20.644 | 20.45 | 20.271 | 20.354
2008-07-30 | 1 | 6.65 | 6.705 | 6.575 | 7.085 | 6.914 | 6.84 | 6.69 | 6.916 | 20.5 | 20.465 | 20.3 | 20.805 | 20.626 | 20.44 | 20.251 | 20.338
2008-07-31 | 1 | 6.66 | 6.715 | 6.58 | 7.09 | 6.93 | 6.86 | 6.699 | 6.924 | 20.48 | 20.45 | 20.285 | 20.795 | 20.614 | 20.435 | 20.249 | 20.326
2008-08-01 | 1 | 6.675 | 6.72 | 6.6 | 7.11 | 6.938 | 6.865 | 6.705 | 6.93 | 20.47 | 20.435 | 20.265 | 20.785 | 20.598 | 20.415 | 20.233 | 20.326
2008-08-02 | 1 | 6.68 | 6.737 | 6.61 | 7.115 | 6.946 | 6.875 | 6.717 | 6.938 | 20.45 | 20.425 | 20.26 | 20.765 | 20.594 | 20.41 | 20.221 | 20.306
2008-08-03 | 1 | 6.69 | 6.752 | 6.62 | 7.125 | 6.964 | 6.885 | 6.72 | 6.95 | 20.43 | 20.405 | 20.25 | 20.75 | 20.576 | 20.39 | 20.201 | 20.296
2008-08-04 | 1 | 6.71 | 6.76 | 6.63 | 7.14 | 6.968 | 6.89 | 6.734 | 6.958 | 20.425 | 20.4 | 20.235 | 20.735 | 20.56 | 20.385 | 20.199 | 20.28
2008-08-05 | 1 | 6.72 | 6.77 | 6.64 | 7.15 | 6.98 | 6.91 | 6.749 | 6.97 | 20.41 | 20.385 | 20.215 | 20.725 | 20.548 | 20.365 | 20.183 | 20.276
2008-08-06 | 1 | 6.73 | 6.782 | 6.65 | 7.16 | 6.996 | 6.915 | 6.755 | 6.978 | 20.39 | 20.365 | 20.2 | 20.705 | 20.528 | 20.35 | 20.171 | 20.256
2008-08-07 | 1 | 6.74 | 6.792 | 6.67 | 7.175 | 7.004 | 6.925 | 6.767 | 6.98 | 20.375 | 20.35 | 20.185 | 20.7 | 20.514 | 20.335 | 20.151 | 20.246
2008-08-08 | 1 | 6.76 | 6.805 | 6.675 | 7.185 | 7.014 | 6.935 | 6.77 | 6.996 | 20.36 | 20.335 | 20.165 | 20.685 | 20.498 | 20.325 | 20.133 | 20.23
2008-08-09 | 1 | 6.77 | 6.815 | 6.68 | 7.19 | 7.026 | 6.95 | 6.784 | 7 | 20.34 | 20.315 | 20.15 | 20.665 | 20.478 | 20.31 | 20.121 | 20.226
2008-08-10 | 1 | 6.775 | 6.822 | 6.69 | 7.21 | 7.038 | 6.96 | 6.795 | 7.016 | 20.325 | 20.3 | 20.135 | 20.65 | 20.464 | 20.3 | 20.121 | 20.206
2008-08-11 | 1 | 6.79 | 6.832 | 6.71 | 7.215 | 7.046 | 6.965 | 6.805 | 7.02 | 20.31 | 20.285 | 20.115 | 20.635 | 20.448 | 20.285 | 20.101 | 20.196
2008-08-12 | 1 | 6.8 | 6.852 | 6.72 | 7.225 | 7.054 | 6.975 | 6.815 | 7.028 | 20.29 | 20.265 | 20.1 | 20.615 | 20.436 | 20.265 | 20.083 | 20.18
2008-08-13 | 1 | 6.82 | 6.86 | 6.725 | 7.235 | 7.068 | 6.985 | 6.82 | 7.03 | 20.27 | 20.25 | 20.085 | 20.6 | 20.422 | 20.25 | 20.071 | 20.164
2008-08-14 | 1 | 6.825 | 6.865 | 6.74 | 7.25 | 7.076 | 7 | 6.834 | 7.038 | 20.25 | 20.235 | 20.065 | 20.585 | 20.398 | 20.235 | 20.051 | 20.146
2008-08-15 | 1 | 6.84 | 6.882 | 6.75 | 7.26 | 7.088 | 7 | 6.84 | 7.05 | 20.23 | 20.215 | 20.05 | 20.565 | 20.378 | 20.215 | 20.033 | 20.13
2008-08-16 | 1 | 6.85 | 6.892 | 6.76 | 7.265 | 7.104 | 7.015 | 6.849 | 7.058 | 20.22 | 20.2 | 20.035 | 20.55 | 20.364 | 20.2 | 20.021 | 20.114
2008-08-17 | 1 | 6.86 | 6.902 | 6.775 | 7.275 | 7.112 | 7.015 | 6.865 | 7.07 | 20.2 | 20.185 | 20.015 | 20.535 | 20.348 | 20.185 | 20.001 | 20.104
2008-08-18 | 1 | 6.875 | 6.915 | 6.78 | 7.29 | 7.118 | 7.035 | 6.867 | 7.074 | 20.18 | 20.155 | 20 | 20.505 | 20.328 | 20.165 | 19.983 | 20.092
2008-08-19 | 1 | 6.88 | 6.922 | 6.79 | 7.3 | 7.134 | 7.04 | 6.88 | 7.08 | 20.16 | 20.14 | 19.985 | 20.485 | 20.314 | 20.15 | 19.971 | 20.072
2008-08-20 | 1 | 6.9 | 6.932 | 6.81 | 7.31 | 7.138 | 7.05 | 6.89 | 7.088 | 20.13 | 20.12 | 19.965 | 20.465 | 20.298 | 20.135 | 19.951 | 20.064
2008-08-21 | 1 | 6.91 | 6.952 | 6.81 | 7.325 | 7.154 | 7.065 | 6.895 | 7.1 | 20.12 | 20.102 | 19.945 | 20.45 | 20.274 | 20.115 | 19.933 | 20.046
2008-08-22 | 1 | 6.92 | 6.957 | 6.825 | 7.335 | 7.166 | 7.065 | 6.905 | 7.108 | 20.1 | 20.09 | 19.925 | 20.435 | 20.256 | 20.1 | 19.921 | 20.03
2008-08-23 | 1 | 6.93 | 6.965 | 6.84 | 7.34 | 7.168 | 7.085 | 6.915 | 7.112 | 20.08 | 20.07 | 19.905 | 20.415 | 20.24 | 20.075 | 19.901 | 20.014
2008-08-24 | 1 | 6.94 | 6.982 | 6.84 | 7.35 | 7.184 | 7.085 | 6.93 | 7.124 | 20.05 | 20.045 | 19.895 | 20.4 | 20.224 | 20.055 | 19.878 | 19.992
2008-08-25 | 1 | 6.96 | 6.987 | 6.86 | 7.365 | 7.2 | 7.1 | 6.93 | 7.126 | 20.03 | 20.02 | 19.865 | 20.375 | 20.202 | 20.035 | 19.861 | 19.972
2008-08-26 | 1 | 6.97 | 7.002 | 6.865 | 7.375 | 7.2 | 7.1 | 6.945 | 7.138 | 20.02 | 20.002 | 19.85 | 20.35 | 20.174 | 20.015 | 19.835 | 19.954
2008-08-27 | 1 | 6.975 | 7.012 | 6.875 | 7.385 | 7.216 | 7.115 | 6.949 | 7.142 | 20 | 19.99 | 19.825 | 20.335 | 20.156 | 20 | 19.825 | 19.938
2008-08-28 | 1 | 6.99 | 7.017 | 6.89 | 7.39 | 7.226 | 7.135 | 6.965 | 7.158 | 19.97 | 19.96 | 19.805 | 20.315 | 20.14 | 19.985 | 19.801 | 19.918
2008-08-29 | 1 | 7 | 7.032 | 6.9 | 7.41 | 7.234 | 7.135 | 6.967 | 7.162 | 19.95 | 19.94 | 19.795 | 20.3 | 20.124 | 19.965 | 19.783 | 19.904
2008-08-30 | 1 | 7.02 | 7.047 | 6.91 | 7.415 | 7.25 | 7.15 | 6.98 | 7.166 | 19.93 | 19.92 | 19.765 | 20.265 | 20.094 | 19.945 | 19.771 | 19.888
2008-08-31 | 1 | 7.025 | 7.057 | 6.915 | 7.425 | 7.254 | 7.15 | 6.984 | 7.176 | 19.91 | 19.902 | 19.745 | 20.25 | 20.078 | 19.925 | 19.751 | 19.868
2008-09-01 | 1 | 7.03 | 7.065 | 6.925 | 7.435 | 7.266 | 7.165 | 6.995 | 7.184 | 19.88 | 19.88 | 19.725 | 20.235 | 20.056 | 19.905 | 19.728 | 19.854
2008-09-02 | 1 | 7.05 | 7.077 | 6.94 | 7.45 | 7.274 | 7.165 | 7.005 | 7.192 | 19.87 | 19.857 | 19.705 | 20.215 | 20.04 | 19.885 | 19.711 | 19.838
2008-09-03 | 1 | 7.06 | 7.087 | 6.95 | 7.46 | 7.284 | 7.185 | 7.015 | 7.2 | 19.85 | 19.84 | 19.675 | 20.185 | 20.008 | 19.865 | 19.685 | 19.818
2008-09-04 | 1 | 7.07 | 7.097 | 6.96 | 7.465 | 7.3 | 7.195 | 7.03 | 7.208 | 19.82 | 19.81 | 19.655 | 20.165 | 19.994 | 19.845 | 19.671 | 19.804
2008-09-05 | 1 | 7.08 | 7.112 | 6.965 | 7.475 | 7.304 | 7.2 | 7.03 | 7.212 | 19.8 | 19.792 | 19.645 | 20.15 | 19.978 | 19.825 | 19.651 | 19.78
2008-09-06 | 1 | 7.09 | 7.115 | 6.985 | 7.485 | 7.316 | 7.205 | 7.045 | 7.216 | 19.77 | 19.775 | 19.625 | 20.135 | 19.948 | 19.805 | 19.628 | 19.758
2008-09-07 | 1 | 7.1 | 7.127 | 6.99 | 7.5 | 7.324 | 7.215 | 7.045 | 7.226 | 19.75 | 19.752 | 19.595 | 20.1 | 19.928 | 19.785 | 19.611 | 19.738
2008-09-08 | 1 | 7.12 | 7.147 | 7 | 7.51 | 7.342 | 7.225 | 7.065 | 7.234 | 19.73 | 19.725 | 19.575 | 20.085 | 19.908 | 19.765 | 19.585 | 19.718
2008-09-09 | 1 | 7.125 | 7.147 | 7.01 | 7.515 | 7.346 | 7.235 | 7.065 | 7.238 | 19.7 | 19.707 | 19.555 | 20.065 | 19.894 | 19.745 | 19.575 | 19.704
2008-09-10 | 1 | 7.13 | 7.162 | 7.015 | 7.525 | 7.354 | 7.245 | 7.08 | 7.25 | 19.68 | 19.69 | 19.535 | 20.035 | 19.866 | 19.725 | 19.541 | 19.688
2008-09-11 | 1 | 7.15 | 7.165 | 7.035 | 7.535 | 7.37 | 7.25 | 7.08 | 7.254 | 19.67 | 19.657 | 19.505 | 20.015 | 19.844 | 19.705 | 19.528 | 19.66
2008-09-12 | 1 | 7.16 | 7.177 | 7.035 | 7.55 | 7.374 | 7.255 | 7.095 | 7.266 | 19.63 | 19.642 | 19.495 | 20 | 19.828 | 19.685 | 19.511 | 19.65
2008-09-13 | 1 | 7.17 | 7.197 | 7.05 | 7.56 | 7.392 | 7.265 | 7.095 | 7.268 | 19.62 | 19.61 | 19.465 | 19.975 | 19.8 | 19.655 | 19.485 | 19.626
2008-09-14 | 1 | 7.18 | 7.202 | 7.065 | 7.565 | 7.392 | 7.275 | 7.115 | 7.276 | 19.58 | 19.592 | 19.445 | 19.95 | 19.778 | 19.645 | 19.475 | 19.608
2008-09-15 | 1 | 7.2 | 7.212 | 7.065 | 7.585 | 7.404 | 7.295 | 7.115 | 7.284 | 19.57 | 19.575 | 19.425 | 19.935 | 19.758 | 19.625 | 19.441 | 19.596
2008-09-16 | 1 | 7.2 | 7.225 | 7.085 | 7.585 | 7.42 | 7.295 | 7.128 | 7.288 | 19.55 | 19.552 | 19.4 | 19.91 | 19.74 | 19.6 | 19.428 | 19.576
2008-09-17 | 1 | 7.22 | 7.232 | 7.085 | 7.6 | 7.424 | 7.305 | 7.13 | 7.3 | 19.52 | 19.525 | 19.385 | 19.885 | 19.708 | 19.575 | 19.405 | 19.55
2008-09-18 | 1 | 7.23 | 7.247 | 7.1 | 7.61 | 7.44 | 7.305 | 7.141 | 7.304 | 19.5 | 19.507 | 19.355 | 19.865 | 19.694 | 19.555 | 19.385 | 19.53
2008-09-19 | 1 | 7.23 | 7.257 | 7.115 | 7.615 | 7.446 | 7.325 | 7.145 | 7.308 | 19.475 | 19.482 | 19.335 | 19.84 | 19.67 | 19.545 | 19.365 | 19.508
2008-09-20 | 1 | 7.25 | 7.262 | 7.115 | 7.635 | 7.45 | 7.325 | 7.161 | 7.318 | 19.45 | 19.457 | 19.315 | 19.815 | 19.646 | 19.505 | 19.341 | 19.496
2008-09-21 | 1 | 7.27 | 7.275 | 7.135 | 7.635 | 7.47 | 7.345 | 7.175 | 7.326 | 19.43 | 19.442 | 19.295 | 19.8 | 19.62 | 19.495 | 19.325 | 19.476
2008-09-22 | 1 | 7.275 | 7.292 | 7.145 | 7.65 | 7.474 | 7.35 | 7.178 | 7.338 | 19.4 | 19.415 | 19.265 | 19.775 | 19.6 | 19.475 | 19.305 | 19.458
2008-09-23 | 1 | 7.28 | 7.297 | 7.15 | 7.66 | 7.49 | 7.355 | 7.185 | 7.346 | 19.38 | 19.392 | 19.25 | 19.75 | 19.59 | 19.455 | 19.28 | 19.438
2008-09-24 | 1 | 7.3 | 7.307 | 7.165 | 7.665 | 7.496 | 7.375 | 7.195 | 7.35 | 19.36 | 19.375 | 19.225 | 19.735 | 19.554 | 19.435 | 19.265 | 19.418
2008-09-25 | 1 | 7.31 | 7.325 | 7.175 | 7.685 | 7.5 | 7.375 | 7.205 | 7.358 | 19.33 | 19.347 | 19.2 | 19.715 | 19.54 | 19.405 | 19.241 | 19.4
2008-09-26 | 1 | 7.32 | 7.325 | 7.185 | 7.69 | 7.52 | 7.395 | 7.215 | 7.358 | 19.32 | 19.325 | 19.185 | 19.685 | 19.52 | 19.395 | 19.225 | 19.376
2008-09-27 | 1 | 7.33 | 7.342 | 7.195 | 7.7 | 7.528 | 7.395 | 7.225 | 7.376 | 19.28 | 19.307 | 19.165 | 19.665 | 19.492 | 19.375 | 19.195 | 19.358
2008-09-28 | 1 | 7.35 | 7.357 | 7.2 | 7.715 | 7.54 | 7.405 | 7.23 | 7.376 | 19.27 | 19.277 | 19.135 | 19.65 | 19.474 | 19.35 | 19.18 | 19.346
2008-09-29 | 1 | 7.35 | 7.357 | 7.215 | 7.715 | 7.55 | 7.405 | 7.241 | 7.396 | 19.25 | 19.262 | 19.115 | 19.625 | 19.45 | 19.335 | 19.165 | 19.326
2008-09-30 | 1 | 7.37 | 7.375 | 7.225 | 7.735 | 7.558 | 7.425 | 7.255 | 7.396 | 19.22 | 19.242 | 19.1 | 19.6 | 19.44 | 19.305 | 19.141 | 19.304
2008-10-01 | 1 | 7.38 | 7.392 | 7.235 | 7.75 | 7.57 | 7.435 | 7.261 | 7.404 | 19.2 | 19.212 | 19.065 | 19.585 | 19.404 | 19.295 | 19.125 | 19.288
2008-10-02 | 1 | 7.39 | 7.392 | 7.25 | 7.75 | 7.578 | 7.445 | 7.275 | 7.408 | 19.175 | 19.197 | 19.05 | 19.56 | 19.392 | 19.275 | 19.095 | 19.266
2008-10-03 | 1 | 7.4 | 7.407 | 7.255 | 7.765 | 7.594 | 7.455 | 7.278 | 7.418 | 19.15 | 19.177 | 19.035 | 19.535 | 19.37 | 19.25 | 19.08 | 19.25
2008-10-04 | 1 | 7.42 | 7.425 | 7.265 | 7.785 | 7.6 | 7.455 | 7.285 | 7.426 | 19.13 | 19.152 | 19.015 | 19.515 | 19.346 | 19.235 | 19.065 | 19.234
2008-10-05 | 1 | 7.43 | 7.43 | 7.275 | 7.785 | 7.608 | 7.475 | 7.291 | 7.438 | 19.11 | 19.127 | 18.985 | 19.5 | 19.324 | 19.205 | 19.045 | 19.216
2008-10-06 | 1 | 7.43 | 7.442 | 7.295 | 7.8 | 7.628 | 7.485 | 7.305 | 7.446 | 19.08 | 19.112 | 18.965 | 19.475 | 19.304 | 19.195 | 19.028 | 19.2
2008-10-07 | 1 | 7.45 | 7.457 | 7.305 | 7.815 | 7.636 | 7.495 | 7.321 | 7.454 | 19.07 | 19.087 | 18.95 | 19.45 | 19.292 | 19.175 | 18.995 | 19.184
2008-10-08 | 1 | 7.47 | 7.46 | 7.305 | 7.815 | 7.644 | 7.5 | 7.328 | 7.458 | 19.04 | 19.062 | 18.935 | 19.435 | 19.262 | 19.15 | 18.98 | 19.162
2008-10-09 | 1 | 7.48 | 7.475 | 7.325 | 7.835 | 7.658 | 7.505 | 7.335 | 7.468 | 19.02 | 19.047 | 18.91 | 19.415 | 19.242 | 19.135 | 18.965 | 19.142
2008-10-10 | 1 | 7.48 | 7.492 | 7.345 | 7.85 | 7.674 | 7.525 | 7.341 | 7.476 | 19 | 19.027 | 18.885 | 19.39 | 19.224 | 19.115 | 18.945 | 19.126
2008-10-11 | 1 | 7.5 | 7.502 | 7.345 | 7.85 | 7.678 | 7.535 | 7.355 | 7.488 | 18.98 | 19.007 | 18.865 | 19.375 | 19.204 | 19.1 | 18.93 | 19.112
2008-10-12 | 1 | 7.52 | 7.51 | 7.355 | 7.865 | 7.694 | 7.545 | 7.371 | 7.5 | 18.96 | 18.982 | 18.85 | 19.35 | 19.184 | 19.075 | 18.915 | 19.092
2008-10-13 | 1 | 7.53 | 7.525 | 7.375 | 7.885 | 7.706 | 7.55 | 7.378 | 7.504 | 18.93 | 18.962 | 18.825 | 19.335 | 19.166 | 19.055 | 18.895 | 19.076
2008-10-14 | 1 | 7.55 | 7.54 | 7.375 | 7.885 | 7.708 | 7.565 | 7.385 | 7.51 | 18.92 | 18.947 | 18.81 | 19.315 | 19.15 | 19.045 | 18.88 | 19.062
2008-10-15 | 1 | 7.55 | 7.552 | 7.395 | 7.9 | 7.728 | 7.575 | 7.401 | 7.518 | 18.9 | 18.927 | 18.79 | 19.3 | 19.124 | 19.015 | 18.865 | 19.042
2008-10-16 | 1 | 7.57 | 7.56 | 7.405 | 7.915 | 7.74 | 7.585 | 7.405 | 7.538 | 18.875 | 18.907 | 18.775 | 19.275 | 19.104 | 19 | 18.84 | 19.026
2008-10-17 | 1 | 7.58 | 7.57 | 7.425 | 7.935 | 7.756 | 7.6 | 7.421 | 7.538 | 18.86 | 18.887 | 18.75 | 19.26 | 19.084 | 18.985 | 18.82 | 19.012
2008-10-18 | 1 | 7.6 | 7.59 | 7.425 | 7.935 | 7.758 | 7.605 | 7.428 | 7.554 | 18.83 | 18.865 | 18.735 | 19.24 | 19.066 | 18.965 | 18.799 | 18.992
2008-10-19 | 1 | 7.62 | 7.602 | 7.445 | 7.95 | 7.774 | 7.615 | 7.435 | 7.556 | 18.82 | 18.852 | 18.715 | 19.215 | 19.05 | 18.95 | 18.784 | 18.976
2008-10-20 | 1 | 7.62 | 7.61 | 7.455 | 7.965 | 7.79 | 7.635 | 7.451 | 7.568 | 18.8 | 18.832 | 18.69 | 19.2 | 19.034 | 18.935 | 18.767 | 18.962
2008-10-21 | 1 | 7.63 | 7.62 | 7.465 | 7.985 | 7.802 | 7.645 | 7.461 | 7.58 | 18.775 | 18.815 | 18.675 | 19.185 | 19.016 | 18.915 | 18.749 | 18.942
2008-10-22 | 1 | 7.65 | 7.64 | 7.485 | 7.985 | 7.814 | 7.65 | 7.475 | 7.588 | 18.76 | 18.802 | 18.66 | 19.165 | 19 | 18.9 | 18.74 | 18.93
2008-10-23 | 1 | 7.67 | 7.652 | 7.495 | 8 | 7.824 | 7.665 | 7.483 | 7.596 | 18.74 | 18.777 | 18.64 | 19.15 | 18.984 | 18.885 | 18.72 | 18.924
2008-10-24 | 1 | 7.68 | 7.67 | 7.505 | 8.015 | 7.84 | 7.685 | 7.501 | 7.614 | 18.725 | 18.762 | 18.625 | 19.135 | 18.966 | 18.865 | 18.705 | 18.908
2008-10-25 | 1 | 7.7 | 7.675 | 7.515 | 8.035 | 7.852 | 7.685 | 7.505 | 7.618 | 18.71 | 18.747 | 18.61 | 19.115 | 18.95 | 18.85 | 18.695 | 18.888
2008-10-26 | 1 | 7.71 | 7.69 | 7.535 | 8.045 | 7.864 | 7.7 | 7.521 | 7.63 | 18.68 | 18.732 | 18.59 | 19.1 | 18.934 | 18.835 | 18.68 | 18.876
2008-10-27 | 1 | 7.72 | 7.702 | 7.55 | 8.05 | 7.878 | 7.715 | 7.533 | 7.642 | 18.67 | 18.715 | 18.575 | 19.085 | 18.916 | 18.825 | 18.665 | 18.87
2008-10-28 | 1 | 7.73 | 7.72 | 7.555 | 8.065 | 7.89 | 7.725 | 7.541 | 7.646 | 18.65 | 18.702 | 18.56 | 19.065 | 18.9 | 18.815 | 18.645 | 18.85
2008-10-29 | 1 | 7.75 | 7.74 | 7.575 | 8.085 | 7.906 | 7.735 | 7.551 | 7.664 | 18.63 | 18.682 | 18.54 | 19.05 | 18.888 | 18.8 | 18.634 | 18.838
2008-10-30 | 1 | 7.77 | 7.75 | 7.585 | 8.1 | 7.914 | 7.75 | 7.571 | 7.672 | 18.62 | 18.665 | 18.525 | 19.04 | 18.868 | 18.785 | 18.617 | 18.824
2008-10-31 | 1 | 7.78 | 7.755 | 7.6 | 8.105 | 7.928 | 7.765 | 7.583 | 7.68 | 18.61 | 18.652 | 18.52 | 19.025 | 18.854 | 18.765 | 18.605 | 18.82
2008-11-01 | 1 | 7.8 | 7.775 | 7.615 | 8.115 | 7.948 | 7.775 | 7.591 | 7.696 | 18.59 | 18.632 | 18.51 | 19.01 | 18.838 | 18.75 | 18.595 | 18.8
2008-11-02 | 0 | 6.82 | 6.79 | 6.635 | 7.135 | 6.964 | 6.785 | 6.601 | 6.706 | 17.575 | 17.615 | 17.49 | 17.99 | 17.826 | 17.74 | 17.58 | 17.788
2008-11-03 | 0 | 6.825 | 6.802 | 6.645 | 7.15 | 6.974 | 6.8 | 6.621 | 6.714 | 17.56 | 17.602 | 17.475 | 17.985 | 17.816 | 17.735 | 17.567 | 17.78
2008-11-04 | 0 | 6.84 | 6.815 | 6.65 | 7.165 | 6.986 | 6.815 | 6.633 | 6.73 | 17.54 | 17.592 | 17.46 | 17.965 | 17.804 | 17.715 | 17.555 | 17.77
2008-11-05 | 0 | 6.85 | 6.835 | 6.665 | 7.185 | 6.998 | 6.825 | 6.649 | 6.738 | 17.53 | 17.572 | 17.45 | 17.96 | 17.788 | 17.7 | 17.545 | 17.766
2008-11-06 | 0 | 6.87 | 6.85 | 6.685 | 7.195 | 7.014 | 6.835 | 6.651 | 6.746 | 17.52 | 17.565 | 17.43 | 17.94 | 17.768 | 17.69 | 17.534 | 17.75
2008-11-07 | 0 | 6.88 | 6.865 | 6.7 | 7.2 | 7.028 | 6.85 | 6.671 | 6.764 | 17.5 | 17.552 | 17.425 | 17.925 | 17.764 | 17.685 | 17.52 | 17.73
2008-11-08 | 0 | 6.9 | 6.875 | 6.715 | 7.215 | 7.048 | 6.865 | 6.683 | 6.776 | 17.49 | 17.537 | 17.41 | 17.915 | 17.754 | 17.675 | 17.515 | 17.728
2008-11-09 | 0 | 6.92 | 6.895 | 6.735 | 7.235 | 7.06 | 6.885 | 6.701 | 6.788 | 17.475 | 17.522 | 17.4 | 17.91 | 17.738 | 17.66 | 17.499 | 17.72
2008-11-10 | 0 | 6.93 | 6.902 | 6.735 | 7.25 | 7.076 | 6.89 | 6.701 | 6.796 | 17.47 | 17.515 | 17.39 | 17.89 | 17.73 | 17.65 | 17.49 | 17.716
2008-11-11 | 0 | 6.95 | 6.915 | 6.75 | 7.265 | 7.078 | 6.91 | 6.721 | 6.814 | 17.46 | 17.505 | 17.375 | 17.885 | 17.718 | 17.64 | 17.484 | 17.7
2008-11-12 | 0 | 6.97 | 6.935 | 6.765 | 7.285 | 7.098 | 6.915 | 6.733 | 6.826 | 17.44 | 17.492 | 17.37 | 17.875 | 17.704 | 17.635 | 17.47 | 17.696
2008-11-13 | 0 | 6.98 | 6.95 | 6.785 | 7.295 | 7.114 | 6.935 | 6.751 | 6.838 | 17.43 | 17.487 | 17.36 | 17.865 | 17.696 | 17.625 | 17.467 | 17.688
2008-11-14 | 0 | 7 | 6.965 | 6.8 | 7.305 | 7.128 | 6.95 | 6.767 | 6.846 | 17.425 | 17.47 | 17.35 | 17.86 | 17.688 | 17.615 | 17.455 | 17.678
2008-11-15 | 0 | 7.01 | 6.985 | 6.815 | 7.315 | 7.144 | 6.96 | 6.776 | 6.856 | 17.41 | 17.465 | 17.34 | 17.84 | 17.68 | 17.61 | 17.449 | 17.674
2008-11-16 | 0 | 7.025 | 7 | 6.835 | 7.335 | 7.16 | 6.975 | 6.783 | 6.876 | 17.41 | 17.455 | 17.33 | 17.84 | 17.668 | 17.6 | 17.44 | 17.67
2008-11-17 | 0 | 7.04 | 7.015 | 6.85 | 7.35 | 7.176 | 6.99 | 6.801 | 6.888 | 17.39 | 17.455 | 17.325 | 17.825 | 17.664 | 17.59 | 17.434 | 17.666
2008-11-18 | 0 | 7.06 | 7.02 | 6.86 | 7.365 | 7.186 | 7 | 6.821 | 6.896 | 17.38 | 17.437 | 17.32 | 17.825 | 17.656 | 17.59 | 17.424 | 17.658
2008-11-19 | 0 | 7.07 | 7.04 | 6.875 | 7.385 | 7.206 | 7.015 | 6.829 | 6.906 | 17.375 | 17.437 | 17.31 | 17.815 | 17.646 | 17.575 | 17.42 | 17.658
2008-11-20 | 0 | 7.08 | 7.052 | 6.885 | 7.4 | 7.214 | 7.035 | 6.849 | 6.926 | 17.375 | 17.422 | 17.3 | 17.81 | 17.646 | 17.575 | 17.417 | 17.646
2008-11-21 | 0 | 7.1 | 7.065 | 6.9 | 7.415 | 7.226 | 7.04 | 6.861 | 6.938 | 17.36 | 17.42 | 17.3 | 17.81 | 17.642 | 17.575 | 17.407 | 17.638
2008-11-22 | 0 | 7.12 | 7.085 | 6.915 | 7.425 | 7.244 | 7.06 | 6.871 | 6.954 | 17.36 | 17.42 | 17.29 | 17.79 | 17.63 | 17.56 | 17.405 | 17.638
2008-11-23 | 0 | 7.13 | 7.1 | 6.935 | 7.445 | 7.26 | 7.075 | 6.883 | 6.956 | 17.35 | 17.405 | 17.28 | 17.79 | 17.63 | 17.56 | 17.399 | 17.638
2008-11-24 | 0 | 7.15 | 7.115 | 6.95 | 7.45 | 7.276 | 7.085 | 6.899 | 6.976 | 17.34 | 17.405 | 17.28 | 17.79 | 17.622 | 17.56 | 17.399 | 17.636
2008-11-25 | 0 | 7.17 | 7.135 | 6.96 | 7.465 | 7.294 | 7.1 | 6.917 | 6.988 | 17.34 | 17.405 | 17.28 | 17.785 | 17.618 | 17.56 | 17.394 | 17.628
2008-11-26 | 0 | 7.18 | 7.145 | 6.975 | 7.485 | 7.306 | 7.11 | 6.926 | 6.998 | 17.34 | 17.395 | 17.27 | 17.775 | 17.614 | 17.55 | 17.394 | 17.624
2008-11-27 | 0 | 7.19 | 7.162 | 6.99 | 7.5 | 7.314 | 7.125 | 6.933 | 7.006 | 17.33 | 17.387 | 17.27 | 17.775 | 17.614 | 17.54 | 17.39 | 17.624
2008-11-28 | 0 | 7.21 | 7.17 | 7 | 7.515 | 7.334 | 7.14 | 6.951 | 7.026 | 17.325 | 17.387 | 17.27 | 17.775 | 17.614 | 17.54 | 17.39 | 17.624
2008-11-29 | 0 | 7.225 | 7.19 | 7.015 | 7.525 | 7.344 | 7.16 | 6.967 | 7.038 | 17.325 | 17.387 | 17.27 | 17.775 | 17.614 | 17.54 | 17.39 | 17.624
2008-11-30 | 0 | 7.24 | 7.2 | 7.035 | 7.545 | 7.36 | 7.165 | 6.979 | 7.048 | 17.325 | 17.387 | 17.27 | 17.775 | 17.598 | 17.54 | 17.39 | 17.624
2008-12-01 | 0 | 7.25 | 7.215 | 7.04 | 7.55 | 7.376 | 7.175 | 6.993 | 7.064 | 17.325 | 17.387 | 17.27 | 17.775 | 17.598 | 17.54 | 17.39 | 17.624
2008-12-02 | 0 | 7.27 | 7.23 | 7.06 | 7.565 | 7.386 | 7.19 | 7.001 | 7.076 | 17.325 | 17.387 | 17.27 | 17.775 | 17.598 | 17.54 | 17.39 | 17.624
2008-12-03 | 0 | 7.28 | 7.245 | 7.075 | 7.585 | 7.402 | 7.21 | 7.017 | 7.088 | 17.325 | 17.387 | 17.27 | 17.775 | 17.598 | 17.54 | 17.39 | 17.624
2008-12-04 | 0 | 7.3 | 7.252 | 7.085 | 7.595 | 7.414 | 7.215 | 7.029 | 7.098 | 17.325 | 17.387 | 17.27 | 17.775 | 17.598 | 17.54 | 17.39 | 17.624
2008-12-05 | 0 | 7.31 | 7.265 | 7.1 | 7.605 | 7.426 | 7.225 | 7.043 | 7.106 | 17.325 | 17.387 | 17.27 | 17.775 | 17.598 | 17.54 | 17.39 | 17.632
2008-12-06 | 0 | 7.325 | 7.285 | 7.11 | 7.615 | 7.444 | 7.24 | 7.051 | 7.126 | 17.325 | 17.387 | 17.27 | 17.775 | 17.606 | 17.54 | 17.394 | 17.636
2008-12-07 | 0 | 7.33 | 7.295 | 7.125 | 7.635 | 7.452 | 7.26 | 7.067 | 7.134 | 17.325 | 17.387 | 17.27 | 17.775 | 17.614 | 17.54 | 17.394 | 17.638
2008-12-08 | 0 | 7.35 | 7.312 | 7.14 | 7.65 | 7.464 | 7.265 | 7.079 | 7.146 | 17.325 | 17.387 | 17.27 | 17.775 | 17.614 | 17.56 | 17.394 | 17.638
2008-12-09 | 0 | 7.36 | 7.32 | 7.15 | 7.655 | 7.476 | 7.275 | 7.093 | 7.156 | 17.325 | 17.39 | 17.27 | 17.775 | 17.618 | 17.56 | 17.399 | 17.638
2008-12-10 | 0 | 7.375 | 7.33 | 7.16 | 7.665 | 7.494 | 7.29 | 7.101 | 7.168 | 17.325 | 17.395 | 17.275 | 17.785 | 17.618 | 17.56 | 17.405 | 17.646
2008-12-11 | 0 | 7.38 | 7.345 | 7.175 | 7.685 | 7.502 | 7.31 | 7.117 | 7.18 | 17.33 | 17.405 | 17.28 | 17.79 | 17.618 | 17.56 | 17.407 | 17.658
2008-12-12 | 0 | 7.4 | 7.352 | 7.185 | 7.695 | 7.514 | 7.31 | 7.126 | 7.188 | 17.34 | 17.405 | 17.28 | 17.79 | 17.63 | 17.575 | 17.407 | 17.658
2008-12-13 | 0 | 7.41 | 7.365 | 7.19 | 7.7 | 7.526 | 7.325 | 7.133 | 7.198 | 17.34 | 17.41 | 17.28 | 17.79 | 17.634 | 17.575 | 17.417 | 17.662
2008-12-14 | 0 | 7.42 | 7.38 | 7.21 | 7.715 | 7.534 | 7.34 | 7.149 | 7.214 | 17.34 | 17.415 | 17.3 | 17.8 | 17.634 | 17.575 | 17.424 | 17.67
2008-12-15 | 0 | 7.43 | 7.39 | 7.215 | 7.725 | 7.544 | 7.34 | 7.161 | 7.218 | 17.36 | 17.42 | 17.3 | 17.81 | 17.638 | 17.58 | 17.424 | 17.674
2008-12-16 | 0 | 7.44 | 7.395 | 7.225 | 7.735 | 7.552 | 7.36 | 7.167 | 7.234 | 17.36 | 17.425 | 17.3 | 17.81 | 17.648 | 17.59 | 17.434 | 17.682
2008-12-17 | 0 | 7.45 | 7.412 | 7.24 | 7.75 | 7.564 | 7.36 | 7.176 | 7.238 | 17.37 | 17.427 | 17.32 | 17.815 | 17.648 | 17.59 | 17.444 | 17.688
2008-12-18 | 0 | 7.46 | 7.415 | 7.24 | 7.755 | 7.576 | 7.375 | 7.183 | 7.248 | 17.375 | 17.437 | 17.32 | 17.825 | 17.664 | 17.61 | 17.449 | 17.696
2008-12-19 | 0 | 7.47 | 7.43 | 7.26 | 7.765 | 7.584 | 7.39 | 7.199 | 7.256 | 17.375 | 17.445 | 17.325 | 17.835 | 17.668 | 17.61 | 17.457 | 17.708
2008-12-20 | 0 | 7.48 | 7.44 | 7.265 | 7.775 | 7.594 | 7.39 | 7.201 | 7.268 | 17.39 | 17.455 | 17.33 | 17.84 | 17.68 | 17.625 | 17.467 | 17.708
2008-12-21 | 0 | 7.49 | 7.445 | 7.275 | 7.785 | 7.602 | 7.41 | 7.217 | 7.276 | 17.39 | 17.465 | 17.34 | 17.85 | 17.684 | 17.625 | 17.474 | 17.72
2008-12-22 | 0 | 7.5 | 7.452 | 7.285 | 7.795 | 7.61 | 7.41 | 7.221 | 7.284 | 17.41 | 17.47 | 17.35 | 17.86 | 17.696 | 17.64 | 17.484 | 17.732
2008-12-23 | 0 | 7.5 | 7.462 | 7.29 | 7.8 | 7.614 | 7.425 | 7.229 | 7.288 | 17.41 | 17.477 | 17.37 | 17.865 | 17.698 | 17.64 | 17.494 | 17.738
2008-12-24 | 0 | 7.51 | 7.465 | 7.29 | 7.805 | 7.626 | 7.425 | 7.233 | 7.298 | 17.425 | 17.487 | 17.37 | 17.875 | 17.714 | 17.66 | 17.499 | 17.746
2008-12-25 | 0 | 7.52 | 7.48 | 7.31 | 7.815 | 7.634 | 7.425 | 7.243 | 7.306 | 17.43 | 17.505 | 17.38 | 17.89 | 17.718 | 17.66 | 17.507 | 17.758
2008-12-26 | 0 | 7.525 | 7.48 | 7.31 | 7.815 | 7.634 | 7.44 | 7.249 | 7.318 | 17.44 | 17.51 | 17.38 | 17.89 | 17.734 | 17.675 | 17.52 | 17.762
2008-12-27 | 0 | 7.53 | 7.49 | 7.315 | 7.825 | 7.644 | 7.44 | 7.261 | 7.318 | 17.46 | 17.52 | 17.4 | 17.91 | 17.746 | 17.69 | 17.524 | 17.774
2008-12-28 | 0 | 7.53 | 7.495 | 7.325 | 7.835 | 7.652 | 7.45 | 7.267 | 7.326 | 17.47 | 17.527 | 17.42 | 17.915 | 17.748 | 17.69 | 17.544 | 17.786
2008-12-29 | 0 | 7.54 | 7.495 | 7.325 | 7.835 | 7.652 | 7.46 | 7.267 | 7.334 | 17.475 | 17.54 | 17.42 | 17.925 | 17.768 | 17.71 | 17.549 | 17.796
2008-12-30 | 0 | 7.54 | 7.502 | 7.335 | 7.845 | 7.66 | 7.46 | 7.276 | 7.334 | 17.49 | 17.555 | 17.43 | 17.94 | 17.78 | 17.725 | 17.557 | 17.808
2008-12-31 | 0 | 7.55 | 7.512 | 7.335 | 7.845 | 7.664 | 7.465 | 7.276 | 7.338 | 17.5 | 17.57 | 17.45 | 17.95 | 17.784 | 17.725 | 17.574 | 17.82
2009-01-01 | 0 | 7.55 | 7.512 | 7.34 | 7.85 | 7.664 | 7.475 | 7.279 | 7.348 | 17.51 | 17.575 | 17.45 | 17.96 | 17.798 | 17.74 | 17.584 | 17.832
2009-01-02 | 0 | 7.56 | 7.512 | 7.34 | 7.85 | 7.664 | 7.475 | 7.279 | 7.348 | 17.525 | 17.587 | 17.47 | 17.975 | 17.814 | 17.76 | 17.594 | 17.838
2009-01-03 | 0 | 7.56 | 7.515 | 7.34 | 7.85 | 7.676 | 7.475 | 7.283 | 7.356 | 17.54 | 17.605 | 17.48 | 17.99 | 17.826 | 17.76 | 17.607 | 17.858
2009-01-04 | 0 | 7.56 | 7.52 | 7.35 | 7.855 | 7.676 | 7.475 | 7.293 | 7.356 | 17.55 | 17.62 | 17.5 | 18 | 17.834 | 17.775 | 17.62 | 17.862
2009-01-05 | 0 | 7.56 | 7.52 | 7.35 | 7.855 | 7.676 | 7.485 | 7.293 | 7.364 | 17.57 | 17.627 | 17.5 | 18.01 | 17.848 | 17.79 | 17.634 | 17.874
2009-01-06 | 0 | 7.57 | 7.52 | 7.35 | 7.855 | 7.684 | 7.485 | 7.299 | 7.364 | 17.575 | 17.64 | 17.52 | 18.025 | 17.864 | 17.81 | 17.644 | 17.888
2009-01-07 | 0 | 7.57 | 7.52 | 7.35 | 7.865 | 7.684 | 7.49 | 7.299 | 7.368 | 17.59 | 17.655 | 17.53 | 18.04 | 17.88 | 17.81 | 17.657 | 17.904
2009-01-08 | 0 | 7.57 | 7.52 | 7.35 | 7.865 | 7.684 | 7.49 | 7.299 | 7.368 | 17.61 | 17.67 | 17.55 | 18.06 | 17.896 | 17.825 | 17.67 | 17.908
2009-01-09 | 0 | 7.57 | 7.52 | 7.35 | 7.865 | 7.684 | 7.49 | 7.299 | 7.368 | 17.625 | 17.687 | 17.57 | 18.075 | 17.898 | 17.84 | 17.69 | 17.924
2009-01-10 | 0 | 7.56 | 7.52 | 7.35 | 7.865 | 7.684 | 7.49 | 7.299 | 7.376 | 17.64 | 17.705 | 17.58 | 18.085 | 17.918 | 17.86 | 17.699 | 17.938
2009-01-11 | 0 | 7.56 | 7.52 | 7.35 | 7.855 | 7.676 | 7.49 | 7.299 | 7.376 | 17.65 | 17.715 | 17.58 | 18.09 | 17.93 | 17.875 | 17.707 | 17.954
2009-01-12 | 0 | 7.56 | 7.515 | 7.35 | 7.855 | 7.676 | 7.49 | 7.299 | 7.376 | 17.67 | 17.727 | 17.6 | 18.11 | 17.946 | 17.885 | 17.724 | 17.966
2009-01-13 | 0 | 7.55 | 7.515 | 7.35 | 7.855 | 7.676 | 7.485 | 7.299 | 7.376 | 17.68 | 17.737 | 17.62 | 18.125 | 17.964 | 17.89 | 17.74 | 17.974
2009-01-14 | 0 | 7.55 | 7.515 | 7.35 | 7.85 | 7.676 | 7.485 | 7.299 | 7.376 | 17.7 | 17.755 | 17.63 | 18.14 | 17.98 | 17.91 | 17.755 | 17.988
2009-01-15 | 0 | 7.55 | 7.512 | 7.34 | 7.85 | 7.676 | 7.475 | 7.293 | 7.376 | 17.71 | 17.77 | 17.65 | 18.16 | 17.996 | 17.925 | 17.767 | 18.008
2009-01-16 | 0 | 7.54 | 7.502 | 7.34 | 7.85 | 7.668 | 7.475 | 7.293 | 7.368 | 17.725 | 17.787 | 17.67 | 18.175 | 18.006 | 17.94 | 17.784 | 18.02
2009-01-17 | 0 | 7.54 | 7.502 | 7.335 | 7.845 | 7.66 | 7.475 | 7.283 | 7.364 | 17.74 | 17.805 | 17.68 | 18.185 | 18.018 | 17.96 | 17.799 | 18.028
2009-01-18 | 0 | 7.53 | 7.5 | 7.335 | 7.845 | 7.66 | 7.475 | 7.283 | 7.356 | 17.76 | 17.82 | 17.7 | 18.2 | 18.03 | 17.965 | 17.807 | 18.038
2009-01-19 | 0 | 7.53 | 7.5 | 7.325 | 7.835 | 7.66 | 7.465 | 7.279 | 7.356 | 17.775 | 17.837 | 17.71 | 18.215 | 18.046 | 17.985 | 17.82 | 18.058
2009-01-20 | 0 | 7.525 | 7.49 | 7.315 | 7.835 | 7.648 | 7.46 | 7.276 | 7.356 | 17.79 | 17.855 | 17.725 | 18.235 | 18.064 | 17.99 | 17.84 | 18.074
2009-01-21 | 0 | 7.52 | 7.485 | 7.315 | 7.825 | 7.644 | 7.46 | 7.271 | 7.356 | 17.81 | 17.87 | 17.74 | 18.24 | 18.08 | 18.01 | 17.849 | 18.078
2009-01-22 | 0 | 7.51 | 7.485 | 7.31 | 7.815 | 7.644 | 7.45 | 7.271 | 7.338 | 17.825 | 17.882 | 17.75 | 18.26 | 18.096 | 18.025 | 17.867 | 18.096
2009-01-23 | 0 | 7.5 | 7.465 | 7.3 | 7.815 | 7.628 | 7.45 | 7.267 | 7.338 | 17.84 | 17.902 | 17.77 | 18.275 | 18.114 | 18.04 | 17.884 | 18.108
2009-01-24 | 0 | 7.49 | 7.465 | 7.3 | 7.8 | 7.626 | 7.44 | 7.251 | 7.338 | 17.86 | 17.91 | 17.78 | 18.29 | 18.13 | 18.06 | 17.899 | 18.124
2009-01-25 | 0 | 7.48 | 7.45 | 7.285 | 7.8 | 7.614 | 7.435 | 7.251 | 7.33 | 17.875 | 17.922 | 17.8 | 18.31 | 18.146 | 18.065 | 17.905 | 18.13
2009-01-26 | 0 | 7.475 | 7.45 | 7.285 | 7.785 | 7.61 | 7.425 | 7.233 | 7.326 | 17.89 | 17.942 | 17.82 | 18.325 | 18.154 | 18.085 | 17.92 | 18.15
2009-01-27 | 0 | 7.47 | 7.435 | 7.265 | 7.785 | 7.598 | 7.415 | 7.233 | 7.326 | 17.91 | 17.96 | 17.83 | 18.34 | 18.168 | 18.1 | 17.94 | 18.166
2009-01-28 | 0 | 7.45 | 7.435 | 7.265 | 7.765 | 7.594 | 7.41 | 7.226 | 7.314 | 17.925 | 17.97 | 17.85 | 18.36 | 18.188 | 18.11 | 17.949 | 18.174
2009-01-29 | 0 | 7.45 | 7.415 | 7.25 | 7.765 | 7.578 | 7.4 | 7.221 | 7.306 | 17.94 | 17.987 | 17.87 | 18.365 | 18.204 | 18.125 | 17.967 | 18.18
2009-01-30 | 0 | 7.43 | 7.405 | 7.25 | 7.75 | 7.576 | 7.39 | 7.201 | 7.296 | 17.96 | 18.005 | 17.875 | 18.385 | 18.218 | 18.14 | 17.984 | 18.2
2009-01-31 | 0 | 7.425 | 7.4 | 7.235 | 7.745 | 7.564 | 7.385 | 7.201 | 7.288 | 17.975 | 18.02 | 17.89 | 18.4 | 18.238 | 18.16 | 17.995 | 18.22
2009-02-01 | 0 | 7.42 | 7.385 | 7.215 | 7.735 | 7.548 | 7.375 | 7.183 | 7.28 | 17.99 | 18.037 | 17.91 | 18.415 | 18.246 | 18.165 | 18.005 | 18.228
2009-02-02 | 0 | 7.4 | 7.375 | 7.215 | 7.715 | 7.544 | 7.365 | 7.183 | 7.276 | 18.01 | 18.052 | 17.925 | 18.435 | 18.264 | 18.185 | 18.02 | 18.23
2009-02-03 | 0 | 7.38 | 7.365 | 7.2 | 7.705 | 7.528 | 7.35 | 7.171 | 7.264 | 18.025 | 18.065 | 17.94 | 18.44 | 18.276 | 18.2 | 18.034 | 18.25
2009-02-04 | 0 | 7.375 | 7.35 | 7.185 | 7.7 | 7.514 | 7.34 | 7.157 | 7.256 | 18.03 | 18.082 | 17.96 | 18.46 | 18.292 | 18.21 | 18.049 | 18.27
2009-02-05 | 0 | 7.36 | 7.34 | 7.175 | 7.685 | 7.502 | 7.335 | 7.151 | 7.246 | 18.05 | 18.102 | 17.975 | 18.475 | 18.304 | 18.225 | 18.067 | 18.278
2009-02-06 | 0 | 7.35 | 7.325 | 7.165 | 7.665 | 7.498 | 7.315 | 7.133 | 7.23 | 18.07 | 18.115 | 17.98 | 18.49 | 18.318 | 18.235 | 18.08 | 18.28
2009-02-07 | 0 | 7.33 | 7.305 | 7.15 | 7.655 | 7.478 | 7.31 | 7.121 | 7.23 | 18.08 | 18.132 | 18 | 18.51 | 18.338 | 18.25 | 18.09 | 18.3
2009-02-08 | 0 | 7.32 | 7.3 | 7.135 | 7.65 | 7.464 | 7.3 | 7.121 | 7.214 | 18.1 | 18.152 | 18.01 | 18.515 | 18.354 | 18.265 | 18.105 | 18.32
2009-02-09 | 0 | 7.3 | 7.285 | 7.115 | 7.635 | 7.452 | 7.285 | 7.101 | 7.196 | 18.12 | 18.16 | 18.025 | 18.535 | 18.368 | 18.285 | 18.117 | 18.324
2009-02-10 | 0 | 7.28 | 7.27 | 7.105 | 7.615 | 7.44 | 7.265 | 7.083 | 7.196 | 18.13 | 18.167 | 18.04 | 18.55 | 18.384 | 18.29 | 18.13 | 18.33
2009-02-11 | 0 | 7.27 | 7.252 | 7.095 | 7.6 | 7.424 | 7.25 | 7.075 | 7.18 | 18.15 | 18.182 | 18.06 | 18.565 | 18.4 | 18.3 | 18.145 | 18.35
2009-02-12 | 0 | 7.25 | 7.24 | 7.085 | 7.585 | 7.406 | 7.25 | 7.071 | 7.164 | 18.17 | 18.202 | 18.075 | 18.575 | 18.412 | 18.315 | 18.155 | 18.362
2009-02-13 | 0 | 7.23 | 7.22 | 7.065 | 7.565 | 7.398 | 7.235 | 7.051 | 7.154 | 18.175 | 18.215 | 18.09 | 18.59 | 18.418 | 18.335 | 18.167 | 18.374
2009-02-14 | 0 | 7.22 | 7.202 | 7.05 | 7.55 | 7.378 | 7.215 | 7.033 | 7.146 | 18.19 | 18.232 | 18.1 | 18.61 | 18.438 | 18.35 | 18.18 | 18.38
2009-02-15 | 0 | 7.2 | 7.19 | 7.035 | 7.535 | 7.364 | 7.2 | 7.021 | 7.13 | 18.21 | 18.252 | 18.11 | 18.625 | 18.45 | 18.365 | 18.195 | 18.392
2009-02-16 | 0 | 7.18 | 7.17 | 7.015 | 7.525 | 7.348 | 7.185 | 7.001 | 7.114 | 18.225 | 18.265 | 18.125 | 18.635 | 18.466 | 18.365 | 18.215 | 18.408
2009-02-17 | 0 | 7.17 | 7.152 | 7 | 7.505 | 7.332 | 7.165 | 6.985 | 7.104 | 18.24 | 18.277 | 18.14 | 18.65 | 18.484 | 18.385 | 18.217 | 18.42
2009-02-18 | 0 | 7.15 | 7.14 | 6.985 | 7.495 | 7.316 | 7.15 | 6.978 | 7.088 | 18.25 | 18.287 | 18.16 | 18.665 | 18.5 | 18.4 | 18.23 | 18.426
2009-02-19 | 0 | 7.13 | 7.12 | 6.965 | 7.475 | 7.302 | 7.135 | 6.961 | 7.072 | 18.27 | 18.307 | 18.175 | 18.675 | 18.508 | 18.415 | 18.245 | 18.438
2009-02-20 | 0 | 7.12 | 7.102 | 6.95 | 7.45 | 7.282 | 7.125 | 6.941 | 7.064 | 18.28 | 18.315 | 18.185 | 18.69 | 18.516 | 18.415 | 18.265 | 18.458
2009-02-21 | 0 | 7.1 | 7.09 | 6.935 | 7.435 | 7.266 | 7.105 | 6.928 | 7.046 | 18.3 | 18.332 | 18.19 | 18.7 | 18.534 | 18.435 | 18.267 | 18.462
2009-02-22 | 0 | 7.08 | 7.07 | 6.915 | 7.415 | 7.244 | 7.095 | 6.911 | 7.03 | 18.32 | 18.347 | 18.21 | 18.715 | 18.55 | 18.45 | 18.28 | 18.474
2009-02-23 | 0 | 7.07 | 7.052 | 6.895 | 7.4 | 7.228 | 7.075 | 6.891 | 7.018 | 18.33 | 18.362 | 18.225 | 18.735 | 18.566 | 18.455 | 18.295 | 18.484
2009-02-24 | 0 | 7.04 | 7.04 | 6.875 | 7.385 | 7.208 | 7.055 | 6.878 | 7.004 | 18.34 | 18.367 | 18.235 | 18.74 | 18.574 | 18.465 | 18.305 | 18.492
2009-02-25 | 0 | 7.02 | 7.02 | 6.855 | 7.365 | 7.194 | 7.045 | 6.861 | 6.988 | 18.36 | 18.387 | 18.25 | 18.76 | 18.584 | 18.485 | 18.315 | 18.5
2009-02-26 | 0 | 7 | 6.997 | 6.845 | 7.35 | 7.174 | 7.025 | 6.841 | 6.968 | 18.37 | 18.402 | 18.265 | 18.765 | 18.6 | 18.5 | 18.33 | 18.512
2009-02-27 | 0 | 6.98 | 6.975 | 6.825 | 7.335 | 7.156 | 7.005 | 6.828 | 6.954 | 18.38 | 18.412 | 18.275 | 18.785 | 18.616 | 18.505 | 18.345 | 18.526
2009-02-28 | 0 | 6.97 | 6.957 | 6.805 | 7.315 | 7.14 | 6.985 | 6.811 | 6.938 | 18.4 | 18.427 | 18.29 | 18.8 | 18.624 | 18.515 | 18.345 | 18.534
2009-03-01 | 0 | 6.95 | 6.94 | 6.795 | 7.3 | 7.116 | 6.965 | 6.791 | 6.918 | 18.42 | 18.447 | 18.3 | 18.81 | 18.642 | 18.535 | 18.365 | 18.542
2009-03-02 | 0 | 6.92 | 6.92 | 6.755 | 7.265 | 7.094 | 6.95 | 6.778 | 6.904 | 18.43 | 18.457 | 18.315 | 18.815 | 18.65 | 18.545 | 18.38 | 18.55
2009-03-03 | 0 | 6.9 | 6.897 | 6.745 | 7.25 | 7.078 | 6.935 | 6.755 | 6.888 | 18.44 | 18.462 | 18.325 | 18.835 | 18.662 | 18.55 | 18.38 | 18.566
2009-03-04 | 0 | 6.88 | 6.875 | 6.725 | 7.235 | 7.058 | 6.915 | 6.735 | 6.868 | 18.45 | 18.477 | 18.335 | 18.85 | 18.674 | 18.565 | 18.395 | 18.568
2009-03-05 | 0 | 6.86 | 6.857 | 6.705 | 7.215 | 7.044 | 6.895 | 6.725 | 6.854 | 18.47 | 18.497 | 18.35 | 18.86 | 18.692 | 18.575 | 18.411 | 18.584
2009-03-06 | 0 | 6.83 | 6.842 | 6.695 | 7.2 | 7.02 | 6.875 | 6.705 | 6.838 | 18.48 | 18.507 | 18.365 | 18.865 | 18.7 | 18.585 | 18.415 | 18.588
2009-03-07 | 0 | 6.82 | 6.82 | 6.665 | 7.165 | 6.998 | 6.855 | 6.683 | 6.818 | 18.5 | 18.512 | 18.375 | 18.885 | 18.704 | 18.6 | 18.43 | 18.6
2009-03-08 | 1 | 7.8 | 7.797 | 7.645 | 8.15 | 7.978 | 7.845 | 7.661 | 7.804 | 19.51 | 19.527 | 19.385 | 19.9 | 19.724 | 19.605 | 19.435 | 19.604
2009-03-09 | 1 | 7.77 | 7.775 | 7.625 | 8.135 | 7.958 | 7.825 | 7.641 | 7.788 | 19.52 | 19.547 | 19.4 | 19.91 | 19.742 | 19.615 | 19.445 | 19.616
2009-03-10 | 1 | 7.75 | 7.757 | 7.605 | 8.115 | 7.94 | 7.8 | 7.628 | 7.768 | 19.53 | 19.557 | 19.415 | 19.915 | 19.75 | 19.625 | 19.465 | 19.626
2009-03-11 | 1 | 7.73 | 7.732 | 7.585 | 8.09 | 7.92 | 7.775 | 7.605 | 7.75 | 19.55 | 19.565 | 19.415 | 19.935 | 19.754 | 19.645 | 19.475 | 19.638
2009-03-12 | 1 | 7.7 | 7.707 | 7.565 | 8.065 | 7.894 | 7.755 | 7.585 | 7.73 | 19.57 | 19.577 | 19.435 | 19.94 | 19.774 | 19.65 | 19.48 | 19.646
2009-03-13 | 1 | 7.68 | 7.692 | 7.545 | 8.05 | 7.878 | 7.745 | 7.575 | 7.71 | 19.575 | 19.592 | 19.45 | 19.95 | 19.79 | 19.655 | 19.491 | 19.654
2009-03-14 | 1 | 7.67 | 7.675 | 7.525 | 8.035 | 7.85 | 7.725 | 7.545 | 7.696 | 19.58 | 19.602 | 19.455 | 19.965 | 19.792 | 19.675 | 19.495 | 19.658
2009-03-15 | 1 | 7.63 | 7.652 | 7.5 | 8.01 | 7.84 | 7.705 | 7.528 | 7.676 | 19.6 | 19.612 | 19.465 | 19.985 | 19.8 | 19.685 | 19.515 | 19.668
2009-03-16 | 1 | 7.62 | 7.625 | 7.485 | 7.985 | 7.812 | 7.675 | 7.511 | 7.658 | 19.62 | 19.627 | 19.485 | 19.99 | 19.82 | 19.695 | 19.525 | 19.676
2009-03-17 | 1 | 7.6 | 7.607 | 7.455 | 7.965 | 7.794 | 7.655 | 7.491 | 7.646 | 19.63 | 19.642 | 19.5 | 20 | 19.832 | 19.705 | 19.53 | 19.688
2009-03-18 | 1 | 7.57 | 7.582 | 7.435 | 7.95 | 7.77 | 7.645 | 7.475 | 7.626 | 19.63 | 19.652 | 19.5 | 20.015 | 19.84 | 19.705 | 19.541 | 19.696
2009-03-19 | 1 | 7.55 | 7.562 | 7.415 | 7.925 | 7.75 | 7.625 | 7.445 | 7.608 | 19.65 | 19.662 | 19.515 | 20.025 | 19.85 | 19.725 | 19.545 | 19.708
2009-03-20 | 1 | 7.53 | 7.542 | 7.4 | 7.9 | 7.732 | 7.605 | 7.43 | 7.588 | 19.67 | 19.675 | 19.535 | 20.035 | 19.862 | 19.735 | 19.561 | 19.708
2009-03-21 | 1 | 7.5 | 7.515 | 7.375 | 7.885 | 7.704 | 7.585 | 7.415 | 7.568 | 19.68 | 19.692 | 19.545 | 20.05 | 19.87 | 19.745 | 19.575 | 19.726
2009-03-22 | 1 | 7.48 | 7.497 | 7.35 | 7.86 | 7.69 | 7.555 | 7.391 | 7.554 | 19.68 | 19.702 | 19.55 | 20.06 | 19.89 | 19.755 | 19.58 | 19.726
2009-03-23 | 1 | 7.47 | 7.475 | 7.335 | 7.835 | 7.67 | 7.545 | 7.375 | 7.534 | 19.7 | 19.707 | 19.565 | 20.065 | 19.896 | 19.755 | 19.591 | 19.746
2009-03-24 | 1 | 7.43 | 7.457 | 7.315 | 7.815 | 7.642 | 7.525 | 7.345 | 7.516 | 19.72 | 19.725 | 19.575 | 20.085 | 19.908 | 19.775 | 19.605 | 19.746
2009-03-25 | 1 | 7.42 | 7.427 | 7.285 | 7.8 | 7.624 | 7.505 | 7.33 | 7.496 | 19.73 | 19.732 | 19.585 | 20.09 | 19.92 | 19.785 | 19.611 | 19.758
2009-03-26 | 1 | 7.39 | 7.412 | 7.265 | 7.775 | 7.6 | 7.485 | 7.315 | 7.476 | 19.73 | 19.742 | 19.6 | 20.1 | 19.928 | 19.795 | 19.625 | 19.76
2009-03-27 | 1 | 7.37 | 7.392 | 7.25 | 7.75 | 7.59 | 7.455 | 7.295 | 7.458 | 19.75 | 19.757 | 19.605 | 20.115 | 19.944 | 19.805 | 19.628 | 19.776
2009-03-28 | 1 | 7.35 | 7.362 | 7.225 | 7.735 | 7.554 | 7.445 | 7.278 | 7.438 | 19.77 | 19.775 | 19.615 | 20.135 | 19.95 | 19.805 | 19.635 | 19.78
2009-03-29 | 1 | 7.325 | 7.347 | 7.2 | 7.71 | 7.542 | 7.425 | 7.245 | 7.418 | 19.78 | 19.78 | 19.625 | 20.135 | 19.958 | 19.825 | 19.641 | 19.788
2009-03-30 | 1 | 7.3 | 7.327 | 7.185 | 7.685 | 7.52 | 7.4 | 7.23 | 7.404 | 19.78 | 19.792 | 19.645 | 20.15 | 19.978 | 19.835 | 19.661 | 19.8
2009-03-31 | 1 | 7.28 | 7.302 | 7.165 | 7.665 | 7.496 | 7.385 | 7.215 | 7.384 | 19.8 | 19.807 | 19.655 | 20.165 | 19.99 | 19.845 | 19.675 | 19.804
2009-04-01 | 1 | 7.26 | 7.277 | 7.135 | 7.65 | 7.474 | 7.355 | 7.195 | 7.366 | 19.82 | 19.81 | 19.655 | 20.165 | 19.994 | 19.855 | 19.678 | 19.81
2009-04-02 | 1 | 7.23 | 7.262 | 7.115 | 7.625 | 7.454 | 7.345 | 7.18 | 7.35 | 19.83 | 19.825 | 19.675 | 20.185 | 20.008 | 19.865 | 19.685 | 19.818
2009-04-03 | 1 | 7.22 | 7.237 | 7.1 | 7.6 | 7.434 | 7.325 | 7.155 | 7.334 | 19.83 | 19.842 | 19.695 | 20.2 | 20.016 | 19.875 | 19.691 | 19.83
2009-04-04 | 1 | 7.19 | 7.212 | 7.075 | 7.585 | 7.412 | 7.3 | 7.13 | 7.316 | 19.85 | 19.852 | 19.695 | 20.2 | 20.028 | 19.885 | 19.705 | 19.838
2009-04-05 | 1 | 7.17 | 7.197 | 7.06 | 7.565 | 7.392 | 7.285 | 7.115 | 7.292 | 19.87 | 19.857 | 19.705 | 20.215 | 20.044 | 19.895 | 19.721 | 19.85
2009-04-06 | 1 | 7.15 | 7.177 | 7.035 | 7.54 | 7.374 | 7.265 | 7.095 | 7.276 | 19.88 | 19.875 | 19.725 | 20.235 | 20.056 | 19.9 | 19.728 | 19.854
2009-04-07 | 1 | 7.125 | 7.157 | 7.015 | 7.515 | 7.35 | 7.25 | 7.08 | 7.262 | 19.88 | 19.89 | 19.725 | 20.235 | 20.058 | 19.915 | 19.735 | 19.868
2009-04-08 | 1 | 7.1 | 7.127 | 6.99 | 7.5 | 7.334 | 7.225 | 7.065 | 7.242 | 19.9 | 19.897 | 19.745 | 20.25 | 20.074 | 19.925 | 19.741 | 19.868
2009-04-09 | 1 | 7.08 | 7.112 | 6.975 | 7.485 | 7.304 | 7.2 | 7.045 | 7.226 | 19.92 | 19.902 | 19.755 | 20.265 | 20.09 | 19.935 | 19.755 | 19.888
2009-04-10 | 1 | 7.06 | 7.097 | 6.96 | 7.46 | 7.292 | 7.185 | 7.017 | 7.212 | 19.93 | 19.92 | 19.755 | 20.265 | 20.094 | 19.945 | 19.771 | 19.888
2009-04-11 | 1 | 7.04 | 7.065 | 6.935 | 7.44 | 7.266 | 7.165 | 6.995 | 7.188 | 19.93 | 19.93 | 19.775 | 20.285 | 20.106 | 19.95 | 19.778 | 19.896
2009-04-12 | 1 | 7.02 | 7.052 | 6.915 | 7.415 | 7.25 | 7.15 | 6.98 | 7.174 | 19.95 | 19.94 | 19.795 | 20.3 | 20.124 | 19.965 | 19.783 | 19.904
2009-04-13 | 1 | 7 | 7.027 | 6.89 | 7.4 | 7.234 | 7.135 | 6.965 | 7.158 | 19.97 | 19.952 | 19.8 | 20.3 | 20.128 | 19.975 | 19.791 | 19.914
2009-04-14 | 1 | 6.975 | 7.012 | 6.875 | 7.385 | 7.216 | 7.115 | 6.945 | 7.138 | 19.98 | 19.97 | 19.805 | 20.315 | 20.14 | 19.985 | 19.801 | 19.918
2009-04-15 | 1 | 6.96 | 6.987 | 6.86 | 7.36 | 7.196 | 7.1 | 6.93 | 7.124 | 19.98 | 19.975 | 19.825 | 20.335 | 20.156 | 20 | 19.821 | 19.93
2009-04-16 | 1 | 6.93 | 6.965 | 6.84 | 7.34 | 7.168 | 7.085 | 6.915 | 7.108 | 20 | 19.99 | 19.835 | 20.335 | 20.166 | 20 | 19.825 | 19.938
2009-04-17 | 1 | 6.92 | 6.952 | 6.815 | 7.325 | 7.15 | 7.05 | 6.895 | 7.088 | 20.02 | 20.002 | 19.845 | 20.35 | 20.174 | 20.015 | 19.833 | 19.946
2009-04-18 | 1 | 6.89 | 6.932 | 6.79 | 7.3 | 7.134 | 7.035 | 6.88 | 7.074 | 20.03 | 20.02 | 19.855 | 20.365 | 20.19 | 20.025 | 19.841 | 19.954
2009-04-19 | 1 | 6.875 | 6.915 | 6.775 | 7.285 | 7.116 | 7.015 | 6.865 | 7.058 | 20.03 | 20.02 | 19.865 | 20.375 | 20.198 | 20.035 | 19.851 | 19.964
2009-04-20 | 1 | 6.86 | 6.897 | 6.76 | 7.265 | 7.1 | 7 | 6.845 | 7.038 | 20.05 | 20.04 | 19.875 | 20.385 | 20.206 | 20.05 | 19.871 | 19.98
2009-04-21 | 1 | 6.83 | 6.867 | 6.74 | 7.25 | 7.084 | 6.985 | 6.83 | 7.024 | 20.07 | 20.052 | 19.895 | 20.4 | 20.224 | 20.05 | 19.875 | 19.98
2009-04-22 | 1 | 6.82 | 6.857 | 6.725 | 7.235 | 7.066 | 6.965 | 6.815 | 7.012 | 20.08 | 20.055 | 19.9 | 20.415 | 20.228 | 20.065 | 19.883 | 19.996
2009-04-23 | 1 | 6.8 | 6.832 | 6.71 | 7.21 | 7.05 | 6.95 | 6.795 | 6.992 | 20.09 | 20.07 | 19.915 | 20.415 | 20.248 | 20.085 | 19.901 | 19.996
2009-04-24 | 1 | 6.775 | 6.815 | 6.69 | 7.19 | 7.026 | 6.935 | 6.78 | 6.98 | 20.1 | 20.09 | 19.925 | 20.435 | 20.256 | 20.085 | 19.901 | 20.014
2009-04-25 | 1 | 6.76 | 6.802 | 6.675 | 7.175 | 7.004 | 6.915 | 6.765 | 6.97 | 20.12 | 20.1 | 19.935 | 20.45 | 20.264 | 20.1 | 19.921 | 20.014
2009-04-26 | 1 | 6.74 | 6.782 | 6.66 | 7.16 | 6.988 | 6.9 | 6.745 | 6.95 | 20.13 | 20.105 | 19.95 | 20.45 | 20.278 | 20.11 | 19.928 | 20.03
2009-04-27 | 1 | 6.725 | 6.765 | 6.64 | 7.14 | 6.968 | 6.885 | 6.73 | 6.93 | 20.14 | 20.12 | 19.955 | 20.465 | 20.29 | 20.115 | 19.933 | 20.03
2009-04-28 | 1 | 6.71 | 6.752 | 6.625 | 7.125 | 6.954 | 6.875 | 6.715 | 6.924 | 20.15 | 20.135 | 19.965 | 20.485 | 20.298 | 20.135 | 19.951 | 20.046
2009-04-29 | 1 | 6.69 | 6.732 | 6.61 | 7.11 | 6.942 | 6.86 | 6.695 | 6.908 | 20.17 | 20.15 | 19.985 | 20.495 | 20.314 | 20.14 | 19.951 | 20.056
2009-04-30 | 1 | 6.675 | 6.715 | 6.59 | 7.09 | 6.926 | 6.84 | 6.684 | 6.896 | 20.18 | 20.155 | 20 | 20.5 | 20.328 | 20.15 | 19.971 | 20.064
2009-05-01 | 1 | 6.66 | 6.702 | 6.575 | 7.075 | 6.912 | 6.835 | 6.667 | 6.88 | 20.19 | 20.165 | 20 | 20.515 | 20.336 | 20.165 | 19.983 | 20.076
2009-05-02 | 1 | 6.64 | 6.682 | 6.56 | 7.06 | 6.892 | 6.815 | 6.649 | 6.87 | 20.2 | 20.185 | 20.015 | 20.535 | 20.348 | 20.165 | 19.983 | 20.08
2009-05-03 | 1 | 6.625 | 6.665 | 6.54 | 7.04 | 6.88 | 6.8 | 6.64 | 6.85 | 20.22 | 20.195 | 20.035 | 20.535 | 20.364 | 20.185 | 20.001 | 20.088
2009-05-04 | 1 | 6.61 | 6.655 | 6.525 | 7.035 | 6.864 | 6.785 | 6.62 | 6.846 | 20.23 | 20.202 | 20.045 | 20.55 | 20.376 | 20.19 | 20.017 | 20.096
2009-05-05 | 1 | 6.59 | 6.637 | 6.51 | 7.015 | 6.854 | 6.775 | 6.617 | 6.83 | 20.25 | 20.215 | 20.05 | 20.565 | 20.378 | 20.2 | 20.021 | 20.114
2009-05-06 | 1 | 6.575 | 6.62 | 6.5 | 7 | 6.838 | 6.76 | 6.599 | 6.82 | 20.26 | 20.235 | 20.065 | 20.575 | 20.398 | 20.215 | 20.033 | 20.126
2009-05-07 | 1 | 6.56 | 6.61 | 6.48 | 6.99 | 6.818 | 6.75 | 6.584 | 6.808 | 20.27 | 20.245 | 20.085 | 20.585 | 20.41 | 20.225 | 20.033 | 20.13
2009-05-08 | 1 | 6.54 | 6.602 | 6.47 | 6.975 | 6.814 | 6.735 | 6.57 | 6.796 | 20.28 | 20.25 | 20.085 | 20.6 | 20.414 | 20.235 | 20.051 | 20.138
2009-05-09 | 1 | 6.525 | 6.582 | 6.46 | 6.96 | 6.796 | 6.725 | 6.567 | 6.78 | 20.3 | 20.265 | 20.1 | 20.605 | 20.428 | 20.25 | 20.067 | 20.146
2009-05-10 | 1 | 6.52 | 6.57 | 6.44 | 6.95 | 6.78 | 6.71 | 6.549 | 6.774 | 20.31 | 20.285 | 20.115 | 20.615 | 20.444 | 20.26 | 20.071 | 20.156
2009-05-11 | 1 | 6.5 | 6.555 | 6.43 | 6.935 | 6.768 | 6.7 | 6.54 | 6.766 | 20.32 | 20.29 | 20.115 | 20.635 | 20.456 | 20.265 | 20.083 | 20.172
2009-05-12 | 1 | 6.49 | 6.542 | 6.42 | 6.925 | 6.764 | 6.685 | 6.524 | 6.758 | 20.33 | 20.3 | 20.135 | 20.645 | 20.464 | 20.285 | 20.099 | 20.176
2009-05-13 | 1 | 6.475 | 6.532 | 6.4 | 6.91 | 6.746 | 6.675 | 6.517 | 6.738 | 20.35 | 20.315 | 20.15 | 20.65 | 20.476 | 20.29 | 20.101 | 20.188
2009-05-14 | 1 | 6.46 | 6.52 | 6.39 | 6.9 | 6.73 | 6.66 | 6.505 | 6.73 | 20.36 | 20.32 | 20.16 | 20.665 | 20.486 | 20.3 | 20.117 | 20.188
2009-05-15 | 1 | 6.45 | 6.505 | 6.38 | 6.89 | 6.722 | 6.66 | 6.499 | 6.724 | 20.37 | 20.335 | 20.165 | 20.685 | 20.498 | 20.31 | 20.126 | 20.206
2009-05-16 | 1 | 6.44 | 6.492 | 6.37 | 6.875 | 6.714 | 6.64 | 6.484 | 6.72 | 20.38 | 20.35 | 20.185 | 20.695 | 20.51 | 20.325 | 20.133 | 20.206
2009-05-17 | 1 | 6.425 | 6.487 | 6.37 | 6.865 | 6.696 | 6.635 | 6.474 | 6.708 | 20.4 | 20.362 | 20.19 | 20.7 | 20.526 | 20.335 | 20.149 | 20.226
2009-05-18 | 1 | 6.42 | 6.47 | 6.35 | 6.86 | 6.696 | 6.625 | 6.467 | 6.708 | 20.41 | 20.37 | 20.2 | 20.715 | 20.526 | 20.34 | 20.151 | 20.23
2009-05-19 | 1 | 6.41 | 6.47 | 6.34 | 6.84 | 6.68 | 6.615 | 6.457 | 6.688 | 20.42 | 20.385 | 20.215 | 20.725 | 20.544 | 20.36 | 20.171 | 20.238
2009-05-20 | 1 | 6.39 | 6.455 | 6.33 | 6.84 | 6.672 | 6.61 | 6.449 | 6.688 | 20.43 | 20.395 | 20.225 | 20.735 | 20.556 | 20.36 | 20.176 | 20.256
2009-05-21 | 1 | 6.39 | 6.445 | 6.32 | 6.825 | 6.664 | 6.6 | 6.444 | 6.674 | 20.44 | 20.402 | 20.235 | 20.75 | 20.564 | 20.375 | 20.183 | 20.256
2009-05-22 | 1 | 6.375 | 6.437 | 6.32 | 6.825 | 6.656 | 6.59 | 6.434 | 6.674 | 20.45 | 20.415 | 20.25 | 20.755 | 20.576 | 20.385 | 20.199 | 20.276
2009-05-23 | 1 | 6.37 | 6.427 | 6.3 | 6.81 | 6.646 | 6.585 | 6.424 | 6.67 | 20.47 | 20.43 | 20.26 | 20.765 | 20.586 | 20.39 | 20.201 | 20.276
2009-05-24 | 1 | 6.36 | 6.42 | 6.3 | 6.81 | 6.646 | 6.575 | 6.42 | 6.658 | 20.475 | 20.44 | 20.265 | 20.785 | 20.602 | 20.41 | 20.217 | 20.288
2009-05-25 | 1 | 6.35 | 6.415 | 6.28 | 6.79 | 6.634 | 6.575 | 6.417 | 6.658 | 20.49 | 20.45 | 20.285 | 20.795 | 20.61 | 20.41 | 20.226 | 20.296
2009-05-26 | 1 | 6.34 | 6.405 | 6.28 | 6.79 | 6.63 | 6.56 | 6.407 | 6.654 | 20.5 | 20.462 | 20.29 | 20.8 | 20.614 | 20.425 | 20.233 | 20.306
2009-05-27 | 1 | 6.34 | 6.405 | 6.28 | 6.785 | 6.618 | 6.56 | 6.405 | 6.638 | 20.51 | 20.47 | 20.3 | 20.805 | 20.626 | 20.435 | 20.249 | 20.314
2009-05-28 | 1 | 6.325 | 6.39 | 6.27 | 6.775 | 6.614 | 6.56 | 6.399 | 6.638 | 20.525 | 20.48 | 20.31 | 20.815 | 20.636 | 20.44 | 20.251 | 20.326
2009-05-29 | 1 | 6.325 | 6.387 | 6.27 | 6.775 | 6.614 | 6.54 | 6.394 | 6.636 | 20.53 | 20.495 | 20.325 | 20.835 | 20.652 | 20.46 | 20.267 | 20.33
2009-05-30 | 1 | 6.32 | 6.387 | 6.27 | 6.765 | 6.598 | 6.54 | 6.39 | 6.632 | 20.54 | 20.5 | 20.325 | 20.845 | 20.66 | 20.46 | 20.271 | 20.338
2009-05-31 | 1 | 6.31 | 6.375 | 6.25 | 6.76 | 6.598 | 6.54 | 6.384 | 6.624 | 20.55 | 20.512 | 20.34 | 20.85 | 20.664 | 20.475 | 20.279 | 20.348
2009-06-01 | 1 | 6.31 | 6.37 | 6.25 | 6.76 | 6.596 | 6.54 | 6.374 | 6.624 | 20.57 | 20.52 | 20.35 | 20.855 | 20.676 | 20.475 | 20.293 | 20.356
2009-06-02 | 1 | 6.31 | 6.37 | 6.25 | 6.76 | 6.588 | 6.525 | 6.374 | 6.624 | 20.575 | 20.53 | 20.36 | 20.865 | 20.684 | 20.49 | 20.299 | 20.364
2009-06-03 | 1 | 6.3 | 6.365 | 6.25 | 6.75 | 6.584 | 6.525 | 6.374 | 6.62 | 20.58 | 20.54 | 20.365 | 20.875 | 20.694 | 20.49 | 20.311 | 20.368
2009-06-04 | 1 | 6.29 | 6.36 | 6.24 | 6.74 | 6.584 | 6.525 | 6.37 | 6.62 | 20.59 | 20.545 | 20.375 | 20.885 | 20.702 | 20.51 | 20.317 | 20.38
2009-06-05 | 1 | 6.29 | 6.36 | 6.23 | 6.74 | 6.584 | 6.525 | 6.367 | 6.612 | 20.6 | 20.552 | 20.385 | 20.895 | 20.714 | 20.51 | 20.326 | 20.384
2009-06-06 | 1 | 6.29 | 6.355 | 6.23 | 6.74 | 6.58 | 6.525 | 6.367 | 6.612 | 20.61 | 20.562 | 20.39 | 20.9 | 20.714 | 20.525 | 20.329 | 20.388
2009-06-07 | 1 | 6.29 | 6.355 | 6.23 | 6.74 | 6.576 | 6.525 | 6.367 | 6.612 | 20.62 | 20.57 | 20.4 | 20.905 | 20.734 | 20.525 | 20.333 | 20.398
2009-06-08 | 1 | 6.28 | 6.355 | 6.23 | 6.74 | 6.576 | 6.525 | 6.357 | 6.612 | 20.625 | 20.58 | 20.41 | 20.915 | 20.734 | 20.54 | 20.343 | 20.406
2009-06-09 | 1 | 6.28 | 6.355 | 6.23 | 6.74 | 6.576 | 6.525 | 6.357 | 6.612 | 20.63 | 20.59 | 20.415 | 20.925 | 20.744 | 20.54 | 20.349 | 20.418
2009-06-10 | 1 | 6.275 | 6.355 | 6.23 | 6.74 | 6.576 | 6.52 | 6.357 | 6.612 | 20.64 | 20.595 | 20.425 | 20.935 | 20.752 | 20.54 | 20.361 | 20.418
2009-06-11 | 1 | 6.275 | 6.345 | 6.23 | 6.74 | 6.576 | 6.52 | 6.357 | 6.612 | 20.65 | 20.602 | 20.425 | 20.935 | 20.756 | 20.56 | 20.367 | 20.43
2009-06-12 | 1 | 6.275 | 6.345 | 6.23 | 6.74 | 6.576 | 6.525 | 6.357 | 6.612 | 20.65 | 20.612 | 20.44 | 20.945 | 20.764 | 20.56 | 20.371 | 20.434
2009-06-13 | 1 | 6.275 | 6.345 | 6.23 | 6.74 | 6.576 | 6.525 | 6.357 | 6.612 | 20.66 | 20.612 | 20.44 | 20.95 | 20.764 | 20.575 | 20.376 | 20.434
2009-06-14 | 1 | 6.275 | 6.355 | 6.23 | 6.74 | 6.576 | 6.525 | 6.367 | 6.612 | 20.67 | 20.62 | 20.44 | 20.955 | 20.776 | 20.575 | 20.379 | 20.446
2009-06-15 | 1 | 6.28 | 6.355 | 6.23 | 6.74 | 6.576 | 6.525 | 6.367 | 6.612 | 20.675 | 20.63 | 20.46 | 20.965 | 20.784 | 20.575 | 20.393 | 20.448
2009-06-16 | 1 | 6.28 | 6.355 | 6.23 | 6.74 | 6.576 | 6.525 | 6.37 | 6.62 | 20.675 | 20.63 | 20.46 | 20.965 | 20.784 | 20.59 | 20.393 | 20.448
2009-06-17 | 1 | 6.29 | 6.355 | 6.23 | 6.74 | 6.584 | 6.525 | 6.374 | 6.624 | 20.68 | 20.64 | 20.46 | 20.975 | 20.792 | 20.59 | 20.399 | 20.456
2009-06-18 | 1 | 6.29 | 6.36 | 6.23 | 6.74 | 6.584 | 6.525 | 6.374 | 6.624 | 20.69 | 20.645 | 20.475 | 20.975 | 20.802 | 20.59 | 20.399 | 20.468
2009-06-19 | 1 | 6.29 | 6.36 | 6.24 | 6.74 | 6.584 | 6.525 | 6.374 | 6.632 | 20.69 | 20.645 | 20.475 | 20.985 | 20.802 | 20.59 | 20.411 | 20.468
2009-06-20 | 1 | 6.29 | 6.365 | 6.25 | 6.75 | 6.584 | 6.53 | 6.374 | 6.632 | 20.7 | 20.645 | 20.475 | 20.985 | 20.802 | 20.61 | 20.411 | 20.468
2009-06-21 | 1 | 6.29 | 6.37 | 6.25 | 6.76 | 6.588 | 6.54 | 6.384 | 6.632 | 20.7 | 20.652 | 20.475 | 20.995 | 20.806 | 20.61 | 20.417 | 20.476
2009-06-22 | 1 | 6.3 | 6.37 | 6.25 | 6.76 | 6.598 | 6.54 | 6.39 | 6.638 | 20.7 | 20.662 | 20.485 | 20.995 | 20.814 | 20.61 | 20.417 | 20.48
2009-06-23 | 1 | 6.31 | 6.375 | 6.26 | 6.76 | 6.598 | 6.54 | 6.394 | 6.638 | 20.71 | 20.662 | 20.49 | 20.995 | 20.814 | 20.61 | 20.421 | 20.484
2009-06-24 | 1 | 6.31 | 6.377 | 6.27 | 6.765 | 6.598 | 6.55 | 6.394 | 6.646 | 20.71 | 20.662 | 20.49 | 21 | 20.814 | 20.61 | 20.426 | 20.484
2009-06-25 | 1 | 6.32 | 6.387 | 6.27 | 6.775 | 6.606 | 6.56 | 6.399 | 6.646 | 20.71 | 20.662 | 20.49 | 21 | 20.814 | 20.61 | 20.426 | 20.484
2009-06-26 | 1 | 6.325 | 6.39 | 6.27 | 6.775 | 6.618 | 6.56 | 6.407 | 6.658 | 20.71 | 20.662 | 20.49 | 21 | 20.814 | 20.625 | 20.426 | 20.484
2009-06-27 | 1 | 6.325 | 6.39 | 6.275 | 6.785 | 6.618 | 6.56 | 6.407 | 6.662 | 20.71 | 20.662 | 20.49 | 21 | 20.814 | 20.625 | 20.429 | 20.484
2009-06-28 | 1 | 6.33 | 6.405 | 6.28 | 6.79 | 6.626 | 6.575 | 6.417 | 6.662 | 20.72 | 20.662 | 20.49 | 21 | 20.814 | 20.625 | 20.429 | 20.488
2009-06-29 | 1 | 6.34 | 6.41 | 6.28 | 6.79 | 6.634 | 6.575 | 6.424 | 6.674 | 20.72 | 20.67 | 20.49 | 21 | 20.814 | 20.625 | 20.429 | 20.488
2009-06-30 | 1 | 6.34 | 6.415 | 6.3 | 6.8 | 6.634 | 6.58 | 6.424 | 6.682 | 20.72 | 20.665 | 20.49 | 21 | 20.814 | 20.625 | 20.429 | 20.488
2009-07-01 | 1 | 6.36 | 6.42 | 6.3 | 6.81 | 6.646 | 6.59 | 6.434 | 6.682 | 20.71 | 20.662 | 20.49 | 21 | 20.814 | 20.625 | 20.429 | 20.488
2009-07-02 | 1 | 6.36 | 6.425 | 6.31 | 6.81 | 6.648 | 6.59 | 6.444 | 6.688 | 20.71 | 20.662 | 20.49 | 21 | 20.814 | 20.625 | 20.429 | 20.488
2009-07-03 | 1 | 6.37 | 6.437 | 6.32 | 6.825 | 6.656 | 6.61 | 6.444 | 6.696 | 20.71 | 20.662 | 20.49 | 21 | 20.814 | 20.625 | 20.429 | 20.488
2009-07-04 | 1 | 6.375 | 6.44 | 6.32 | 6.825 | 6.668 | 6.61 | 6.455 | 6.704 | 20.71 | 20.662 | 20.49 | 21 | 20.814 | 20.625 | 20.429 | 20.488
2009-07-05 | 1 | 6.38 | 6.455 | 6.33 | 6.84 | 6.676 | 6.62 | 6.457 | 6.708 | 20.71 | 20.662 | 20.49 | 21 | 20.814 | 20.615 | 20.426 | 20.488
2009-07-06 | 1 | 6.39 | 6.46 | 6.33 | 6.84 | 6.684 | 6.625 | 6.47 | 6.712 | 20.7 | 20.662 | 20.49 | 20.995 | 20.814 | 20.61 | 20.426 | 20.488
2009-07-07 | 1 | 6.4 | 6.47 | 6.35 | 6.86 | 6.684 | 6.625 | 6.474 | 6.724 | 20.7 | 20.652 | 20.485 | 20.995 | 20.81 | 20.61 | 20.426 | 20.484
2009-07-08 | 1 | 6.41 | 6.475 | 6.35 | 6.86 | 6.698 | 6.64 | 6.484 | 6.732 | 20.69 | 20.65 | 20.475 | 20.995 | 20.81 | 20.61 | 20.421 | 20.484
2009-07-09 | 1 | 6.42 | 6.487 | 6.37 | 6.875 | 6.698 | 6.64 | 6.494 | 6.738 | 20.69 | 20.645 | 20.475 | 20.985 | 20.802 | 20.61 | 20.417 | 20.484
2009-07-10 | 1 | 6.425 | 6.49 | 6.37 | 6.875 | 6.718 | 6.66 | 6.499 | 6.746 | 20.68 | 20.645 | 20.475 | 20.985 | 20.802 | 20.61 | 20.417 | 20.48
2009-07-11 | 1 | 6.44 | 6.505 | 6.38 | 6.89 | 6.726 | 6.66 | 6.507 | 6.758 | 20.68 | 20.64 | 20.465 | 20.975 | 20.794 | 20.59 | 20.411 | 20.476
2009-07-12 | 1 | 6.44 | 6.51 | 6.38 | 6.89 | 6.734 | 6.675 | 6.517 | 6.758 | 20.675 | 20.635 | 20.46 | 20.965 | 20.794 | 20.59 | 20.401 | 20.476
2009-07-13 | 1 | 6.46 | 6.52 | 6.4 | 6.91 | 6.746 | 6.675 | 6.524 | 6.77 | 20.67 | 20.63 | 20.46 | 20.965 | 20.784 | 20.59 | 20.399 | 20.468
2009-07-14 | 1 | 6.47 | 6.527 | 6.41 | 6.915 | 6.748 | 6.69 | 6.534 | 6.774 | 20.67 | 20.62 | 20.45 | 20.955 | 20.776 | 20.585 | 20.399 | 20.464
2009-07-15 | 1 | 6.475 | 6.537 | 6.42 | 6.925 | 6.764 | 6.69 | 6.544 | 6.786 | 20.66 | 20.615 | 20.44 | 20.95 | 20.776 | 20.575 | 20.383 | 20.456
2009-07-16 | 1 | 6.49 | 6.555 | 6.43 | 6.935 | 6.768 | 6.71 | 6.549 | 6.788 | 20.65 | 20.612 | 20.44 | 20.95 | 20.764 | 20.575 | 20.379 | 20.456
2009-07-17 | 1 | 6.49 | 6.555 | 6.43 | 6.94 | 6.78 | 6.725 | 6.557 | 6.804 | 20.64 | 20.6 | 20.435 | 20.945 | 20.76 | 20.565 | 20.376 | 20.446
2009-07-18 | 1 | 6.51 | 6.57 | 6.45 | 6.96 | 6.784 | 6.725 | 6.57 | 6.808 | 20.63 | 20.595 | 20.425 | 20.935 | 20.752 | 20.56 | 20.371 | 20.438
2009-07-19 | 1 | 6.52 | 6.577 | 6.45 | 6.96 | 6.796 | 6.74 | 6.584 | 6.824 | 20.625 | 20.585 | 20.415 | 20.925 | 20.744 | 20.55 | 20.367 | 20.438
2009-07-20 | 1 | 6.525 | 6.587 | 6.47 | 6.975 | 6.814 | 6.74 | 6.59 | 6.824 | 20.62 | 20.58 | 20.41 | 20.915 | 20.736 | 20.54 | 20.351 | 20.426
2009-07-21 | 1 | 6.54 | 6.605 | 6.48 | 6.985 | 6.818 | 6.76 | 6.599 | 6.838 | 20.6 | 20.565 | 20.4 | 20.905 | 20.726 | 20.535 | 20.349 | 20.426
2009-07-22 | 1 | 6.55 | 6.615 | 6.48 | 6.99 | 6.83 | 6.76 | 6.607 | 6.838 | 20.59 | 20.552 | 20.39 | 20.9 | 20.718 | 20.525 | 20.333 | 20.414
2009-07-23 | 1 | 6.56 | 6.62 | 6.5 | 7.01 | 6.846 | 6.775 | 6.617 | 6.858 | 20.58 | 20.55 | 20.385 | 20.885 | 20.71 | 20.515 | 20.329 | 20.406
2009-07-24 | 1 | 6.575 | 6.637 | 6.51 | 7.015 | 6.846 | 6.785 | 6.624 | 6.858 | 20.575 | 20.54 | 20.365 | 20.875 | 20.694 | 20.51 | 20.321 | 20.396
2009-07-25 | 1 | 6.58 | 6.642 | 6.52 | 7.025 | 6.864 | 6.79 | 6.64 | 6.874 | 20.56 | 20.53 | 20.36 | 20.865 | 20.686 | 20.5 | 20.317 | 20.388
2009-07-26 | 1 | 6.6 | 6.655 | 6.53 | 7.04 | 6.872 | 6.81 | 6.649 | 6.874 | 20.55 | 20.515 | 20.35 | 20.855 | 20.676 | 20.49 | 20.301 | 20.376
2009-07-27 | 1 | 6.61 | 6.67 | 6.54 | 7.05 | 6.88 | 6.81 | 6.655 | 6.888 | 20.53 | 20.5 | 20.335 | 20.85 | 20.664 | 20.475 | 20.293 | 20.376
2009-07-28 | 1 | 6.625 | 6.672 | 6.55 | 7.06 | 6.896 | 6.825 | 6.667 | 6.896 | 20.525 | 20.495 | 20.325 | 20.835 | 20.656 | 20.465 | 20.283 | 20.356
2009-07-29 | 1 | 6.63 | 6.687 | 6.57 | 7.075 | 6.904 | 6.835 | 6.67 | 6.908 | 20.52 | 20.485 | 20.315 | 20.815 | 20.644 | 20.46 | 20.271 | 20.356
2009-07-30 | 1 | 6.64 | 6.705 | 6.575 | 7.075 | 6.914 | 6.84 | 6.684 | 6.916 | 20.5 | 20.465 | 20.3 | 20.805 | 20.628 | 20.44 | 20.261 | 20.338
2009-07-31 | 1 | 6.66 | 6.71 | 6.58 | 7.09 | 6.93 | 6.86 | 6.699 | 6.924 | 20.48 | 20.45 | 20.285 | 20.8 | 20.614 | 20.435 | 20.251 | 20.33
2009-08-01 | 1 | 6.67 | 6.72 | 6.6 | 7.1 | 6.938 | 6.865 | 6.705 | 6.928 | 20.47 | 20.44 | 20.275 | 20.785 | 20.61 | 20.425 | 20.233 | 20.326
2009-08-02 | 1 | 6.675 | 6.737 | 6.61 | 7.11 | 6.946 | 6.875 | 6.717 | 6.938 | 20.46 | 20.435 | 20.265 | 20.765 | 20.594 | 20.41 | 20.221 | 20.306
2009-08-03 | 1 | 6.69 | 6.742 | 6.62 | 7.125 | 6.964 | 6.885 | 6.72 | 6.946 | 20.44 | 20.415 | 20.25 | 20.755 | 20.576 | 20.4 | 20.217 | 20.296
2009-08-04 | 1 | 6.71 | 6.755 | 6.625 | 7.135 | 6.968 | 6.89 | 6.734 | 6.958 | 20.425 | 20.4 | 20.235 | 20.745 | 20.564 | 20.385 | 20.201 | 20.288
2009-08-05 | 1 | 6.72 | 6.765 | 6.64 | 7.14 | 6.98 | 6.9 | 6.74 | 6.97 | 20.42 | 20.385 | 20.215 | 20.735 | 20.548 | 20.365 | 20.183 | 20.276
2009-08-06 | 1 | 6.725 | 6.772 | 6.65 | 7.16 | 6.988 | 6.915 | 6.755 | 6.974 | 20.4 | 20.365 | 20.2 | 20.715 | 20.528 | 20.36 | 20.171 | 20.264
2009-08-07 | 1 | 6.74 | 6.787 | 6.66 | 7.165 | 7.004 | 6.925 | 6.767 | 6.98 | 20.38 | 20.35 | 20.185 | 20.7 | 20.514 | 20.34 | 20.151 | 20.246
2009-08-08 | 1 | 6.75 | 6.802 | 6.675 | 7.175 | 7.014 | 6.935 | 6.77 | 6.988 | 20.37 | 20.34 | 20.165 | 20.685 | 20.502 | 20.335 | 20.149 | 20.238
2009-08-09 | 1 | 6.77 | 6.815 | 6.68 | 7.19 | 7.018 | 6.94 | 6.784 | 7 | 20.35 | 20.32 | 20.155 | 20.665 | 20.486 | 20.315 | 20.133 | 20.226
2009-08-10 | 1 | 6.775 | 6.82 | 6.69 | 7.2 | 7.038 | 6.95 | 6.79 | 7.008 | 20.33 | 20.302 | 20.145 | 20.65 | 20.476 | 20.3 | 20.121 | 20.214
2009-08-11 | 1 | 6.79 | 6.832 | 6.71 | 7.21 | 7.042 | 6.965 | 6.799 | 7.02 | 20.32 | 20.29 | 20.135 | 20.635 | 20.464 | 20.285 | 20.101 | 20.196
2009-08-12 | 1 | 6.8 | 6.852 | 6.72 | 7.225 | 7.054 | 6.975 | 6.815 | 7.024 | 20.3 | 20.27 | 20.105 | 20.615 | 20.44 | 20.265 | 20.083 | 20.18
2009-08-13 | 1 | 6.81 | 6.855 | 6.725 | 7.235 | 7.068 | 6.985 | 6.82 | 7.03 | 20.275 | 20.252 | 20.095 | 20.6 | 20.424 | 20.25 | 20.071 | 20.164
2009-08-14 | 1 | 6.825 | 6.865 | 6.74 | 7.24 | 7.076 | 6.99 | 6.83 | 7.038 | 20.26 | 20.24 | 20.075 | 20.585 | 20.406 | 20.235 | 20.051 | 20.146
2009-08-15 | 1 | 6.83 | 6.882 | 6.74 | 7.26 | 7.088 | 7 | 6.84 | 7.05 | 20.23 | 20.22 | 20.055 | 20.565 | 20.39 | 20.215 | 20.033 | 20.138
2009-08-16 | 1 | 6.85 | 6.892 | 6.76 | 7.265 | 7.1 | 7.015 | 6.849 | 7.058 | 20.22 | 20.202 | 20.045 | 20.55 | 20.374 | 20.2 | 20.021 | 20.13
2009-08-17 | 1 | 6.86 | 6.902 | 6.775 | 7.275 | 7.104 | 7.015 | 6.865 | 7.07 | 20.2 | 20.19 | 20.025 | 20.535 | 20.356 | 20.185 | 20.001 | 20.114
2009-08-18 | 1 | 6.875 | 6.915 | 6.775 | 7.29 | 7.118 | 7.035 | 6.867 | 7.074 | 20.18 | 20.165 | 20.005 | 20.515 | 20.34 | 20.165 | 19.983 | 20.096
2009-08-19 | 1 | 6.88 | 6.917 | 6.79 | 7.3 | 7.134 | 7.035 | 6.88 | 7.08 | 20.17 | 20.15 | 19.985 | 20.5 | 20.314 | 20.15 | 19.971 | 20.08
2009-08-20 | 1 | 6.89 | 6.932 | 6.81 | 7.31 | 7.138 | 7.05 | 6.884 | 7.088 | 20.15 | 20.125 | 19.965 | 20.485 | 20.298 | 20.135 | 19.951 | 20.064
2009-08-21 | 1 | 6.91 | 6.952 | 6.81 | 7.315 | 7.15 | 7.065 | 6.895 | 7.1 | 20.12 | 20.102 | 19.95 | 20.45 | 20.278 | 20.115 | 19.933 | 20.046
2009-08-22 | 1 | 6.92 | 6.957 | 6.825 | 7.335 | 7.166 | 7.065 | 6.905 | 7.108 | 20.1 | 20.09 | 19.935 | 20.435 | 20.264 | 20.1 | 19.921 | 20.03
2009-08-23 | 1 | 6.93 | 6.965 | 6.835 | 7.34 | 7.168 | 7.085 | 6.915 | 7.112 | 20.08 | 20.07 | 19.905 | 20.415 | 20.24 | 20.085 | 19.901 | 20.014
2009-08-24 | 1 | 6.94 | 6.982 | 6.84 | 7.35 | 7.184 | 7.085 | 6.92 | 7.124 | 20.07 | 20.052 | 19.895 | 20.4 | 20.224 | 20.065 | 19.883 | 19.996
2009-08-25 | 1 | 6.95 | 6.987 | 6.86 | 7.36 | 7.196 | 7.1 | 6.93 | 7.126 | 20.04 | 20.03 | 19.875 | 20.385 | 20.206 | 20.05 | 19.871 | 19.98
2009-08-26 | 1 | 6.97 | 7.002 | 6.865 | 7.375 | 7.2 | 7.1 | 6.945 | 7.138 | 20.02 | 20.002 | 19.85 | 20.365 | 20.182 | 20.025 | 19.851 | 19.964
2009-08-27 | 1 | 6.975 | 7.012 | 6.875 | 7.385 | 7.216 | 7.115 | 6.945 | 7.142 | 20 | 19.99 | 19.835 | 20.335 | 20.166 | 20.005 | 19.828 | 19.946
2009-08-28 | 1 | 6.98 | 7.017 | 6.89 | 7.39 | 7.224 | 7.125 | 6.965 | 7.158 | 19.98 | 19.97 | 19.805 | 20.315 | 20.14 | 19.985 | 19.811 | 19.93
2009-08-29 | 1 | 7 | 7.032 | 6.89 | 7.4 | 7.234 | 7.135 | 6.965 | 7.162 | 19.95 | 19.952 | 19.795 | 20.3 | 20.124 | 19.965 | 19.785 | 19.906
2009-08-30 | 1 | 7.01 | 7.047 | 6.91 | 7.415 | 7.246 | 7.145 | 6.98 | 7.166 | 19.93 | 19.925 | 19.775 | 20.285 | 20.106 | 19.95 | 19.775 | 19.888
2009-08-31 | 1 | 7.025 | 7.052 | 6.915 | 7.425 | 7.25 | 7.15 | 6.98 | 7.176 | 19.92 | 19.902 | 19.75 | 20.25 | 20.082 | 19.935 | 19.751 | 19.868
2009-09-01 | 1 | 7.03 | 7.062 | 6.925 | 7.435 | 7.266 | 7.165 | 6.995 | 7.176 | 19.89 | 19.89 | 19.725 | 20.235 | 20.058 | 19.905 | 19.733 | 19.854
2009-09-02 | 1 | 7.04 | 7.077 | 6.935 | 7.44 | 7.274 | 7.165 | 6.995 | 7.188 | 19.87 | 19.86 | 19.705 | 20.215 | 20.044 | 19.895 | 19.711 | 19.838
2009-09-03 | 1 | 7.06 | 7.082 | 6.95 | 7.45 | 7.284 | 7.185 | 7.015 | 7.192 | 19.85 | 19.842 | 19.695 | 20.2 | 20.024 | 19.865 | 19.691 | 19.818
2009-09-04 | 1 | 7.07 | 7.097 | 6.96 | 7.465 | 7.292 | 7.185 | 7.015 | 7.2 | 19.82 | 19.82 | 19.675 | 20.165 | 19.994 | 19.85 | 19.675 | 19.804
2009-09-05 | 1 | 7.08 | 7.107 | 6.965 | 7.475 | 7.304 | 7.2 | 7.03 | 7.212 | 19.8 | 19.797 | 19.645 | 20.15 | 19.978 | 19.835 | 19.655 | 19.788
2009-09-06 | 1 | 7.09 | 7.112 | 6.975 | 7.485 | 7.316 | 7.205 | 7.03 | 7.216 | 19.78 | 19.775 | 19.625 | 20.135 | 19.958 | 19.805 | 19.633 | 19.768
2009-09-07 | 1 | 7.1 | 7.127 | 6.985 | 7.49 | 7.324 | 7.215 | 7.045 | 7.226 | 19.75 | 19.757 | 19.605 | 20.115 | 19.94 | 19.795 | 19.611 | 19.75
2009-09-08 | 1 | 7.12 | 7.137 | 7 | 7.5 | 7.334 | 7.225 | 7.055 | 7.234 | 19.73 | 19.74 | 19.575 | 20.085 | 19.908 | 19.765 | 19.591 | 19.726
2009-09-09 | 1 | 7.125 | 7.147 | 7.01 | 7.515 | 7.342 | 7.235 | 7.065 | 7.238 | 19.72 | 19.707 | 19.555 | 20.065 | 19.894 | 19.75 | 19.575 | 19.708
2009-09-10 | 1 | 7.13 | 7.162 | 7.015 | 7.525 | 7.354 | 7.245 | 7.078 | 7.25 | 19.68 | 19.692 | 19.545 | 20.05 | 19.878 | 19.725 | 19.555 | 19.688
2009-09-11 | 1 | 7.15 | 7.165 | 7.035 | 7.535 | 7.362 | 7.25 | 7.08 | 7.254 | 19.67 | 19.67 | 19.515 | 20.015 | 19.848 | 19.705 | 19.533 | 19.668
2009-09-12 | 1 | 7.16 | 7.177 | 7.035 | 7.55 | 7.374 | 7.255 | 7.091 | 7.266 | 19.65 | 19.642 | 19.495 | 20 | 19.828 | 19.695 | 19.511 | 19.654
2009-09-13 | 1 | 7.17 | 7.197 | 7.05 | 7.55 | 7.39 | 7.265 | 7.095 | 7.266 | 19.62 | 19.625 | 19.475 | 19.985 | 19.808 | 19.665 | 19.491 | 19.63
2009-09-14 | 1 | 7.18 | 7.197 | 7.06 | 7.565 | 7.392 | 7.275 | 7.111 | 7.268 | 19.6 | 19.597 | 19.45 | 19.96 | 19.79 | 19.645 | 19.475 | 19.61
2009-09-15 | 1 | 7.19 | 7.212 | 7.065 | 7.575 | 7.404 | 7.285 | 7.115 | 7.284 | 19.57 | 19.575 | 19.425 | 19.935 | 19.758 | 19.625 | 19.455 | 19.596
2009-09-16 | 1 | 7.2 | 7.225 | 7.085 | 7.585 | 7.42 | 7.295 | 7.128 | 7.288 | 19.55 | 19.557 | 19.405 | 19.915 | 19.744 | 19.605 | 19.428 | 19.576
2009-09-17 | 1 | 7.22 | 7.227 | 7.085 | 7.6 | 7.424 | 7.305 | 7.13 | 7.3 | 19.53 | 19.532 | 19.385 | 19.89 | 19.72 | 19.585 | 19.411 | 19.558
2009-09-18 | 1 | 7.225 | 7.247 | 7.1 | 7.6 | 7.44 | 7.305 | 7.141 | 7.304 | 19.5 | 19.507 | 19.365 | 19.865 | 19.696 | 19.555 | 19.385 | 19.546
2009-09-19 | 1 | 7.23 | 7.252 | 7.105 | 7.615 | 7.442 | 7.325 | 7.145 | 7.308 | 19.48 | 19.492 | 19.345 | 19.85 | 19.678 | 19.545 | 19.375 | 19.518
2009-09-20 | 1 | 7.25 | 7.262 | 7.115 | 7.625 | 7.45 | 7.325 | 7.161 | 7.318 | 19.45 | 19.465 | 19.315 | 19.825 | 19.65 | 19.525 | 19.345 | 19.5
2009-09-21 | 1 | 7.27 | 7.275 | 7.135 | 7.635 | 7.47 | 7.345 | 7.165 | 7.326 | 19.43 | 19.442 | 19.3 | 19.8 | 19.64 | 19.505 | 19.328 | 19.476
2009-09-22 | 1 | 7.27 | 7.282 | 7.135 | 7.65 | 7.47 | 7.345 | 7.178 | 7.338 | 19.42 | 19.425 | 19.275 | 19.785 | 19.6 | 19.475 | 19.311 | 19.458
2009-09-23 | 1 | 7.28 | 7.297 | 7.15 | 7.66 | 7.49 | 7.355 | 7.185 | 7.346 | 19.38 | 19.402 | 19.25 | 19.765 | 19.59 | 19.455 | 19.285 | 19.446
2009-09-24 | 1 | 7.3 | 7.307 | 7.155 | 7.665 | 7.496 | 7.365 | 7.191 | 7.346 | 19.37 | 19.375 | 19.235 | 19.735 | 19.57 | 19.445 | 19.265 | 19.426
2009-09-25 | 1 | 7.3 | 7.315 | 7.165 | 7.685 | 7.5 | 7.375 | 7.205 | 7.358 | 19.34 | 19.357 | 19.205 | 19.715 | 19.542 | 19.425 | 19.245 | 19.404
2009-09-26 | 1 | 7.32 | 7.325 | 7.185 | 7.685 | 7.52 | 7.395 | 7.211 | 7.358 | 19.32 | 19.327 | 19.185 | 19.7 | 19.52 | 19.395 | 19.228 | 19.388
2009-09-27 | 1 | 7.33 | 7.342 | 7.195 | 7.7 | 7.528 | 7.395 | 7.225 | 7.376 | 19.3 | 19.312 | 19.165 | 19.665 | 19.5 | 19.375 | 19.205 | 19.366
2009-09-28 | 1 | 7.34 | 7.352 | 7.2 | 7.71 | 7.54 | 7.405 | 7.228 | 7.376 | 19.27 | 19.292 | 19.15 | 19.65 | 19.482 | 19.355 | 19.185 | 19.35
2009-09-29 | 1 | 7.35 | 7.357 | 7.205 | 7.715 | 7.544 | 7.405 | 7.235 | 7.388 | 19.25 | 19.262 | 19.115 | 19.635 | 19.454 | 19.345 | 19.165 | 19.326
2009-09-30 | 1 | 7.37 | 7.375 | 7.225 | 7.735 | 7.558 | 7.425 | 7.245 | 7.396 | 19.225 | 19.247 | 19.1 | 19.61 | 19.44 | 19.315 | 19.145 | 19.308
2009-10-01 | 1 | 7.38 | 7.38 | 7.235 | 7.74 | 7.57 | 7.425 | 7.255 | 7.4 | 19.2 | 19.225 | 19.085 | 19.585 | 19.42 | 19.295 | 19.13 | 19.296
2009-10-02 | 1 | 7.38 | 7.392 | 7.245 | 7.75 | 7.578 | 7.445 | 7.275 | 7.408 | 19.18 | 19.197 | 19.06 | 19.565 | 19.392 | 19.275 | 19.111 | 19.268
2009-10-03 | 1 | 7.4 | 7.407 | 7.255 | 7.765 | 7.594 | 7.45 | 7.278 | 7.41 | 19.16 | 19.177 | 19.035 | 19.54 | 19.374 | 19.255 | 19.08 | 19.254
2009-10-04 | 1 | 7.42 | 7.41 | 7.265 | 7.765 | 7.598 | 7.455 | 7.285 | 7.426 | 19.13 | 19.162 | 19.015 | 19.525 | 19.354 | 19.235 | 19.065 | 19.238
2009-10-05 | 1 | 7.43 | 7.425 | 7.275 | 7.785 | 7.608 | 7.475 | 7.291 | 7.438 | 19.12 | 19.132 | 19 | 19.5 | 19.332 | 19.215 | 19.045 | 19.216
2009-10-06 | 1 | 7.43 | 7.442 | 7.295 | 7.8 | 7.628 | 7.475 | 7.305 | 7.446 | 19.09 | 19.112 | 18.975 | 19.485 | 19.304 | 19.2 | 19.03 | 19.2
2009-10-07 | 1 | 7.45 | 7.452 | 7.3 | 7.8 | 7.636 | 7.495 | 7.311 | 7.454 | 19.07 | 19.097 | 18.95 | 19.46 | 19.292 | 19.175 | 19.015 | 19.184
2009-10-08 | 1 | 7.47 | 7.457 | 7.305 | 7.815 | 7.644 | 7.5 | 7.325 | 7.454 | 19.05 | 19.077 | 18.935 | 19.44 | 19.274 | 19.155 | 18.991 | 19.166
2009-10-09 | 1 | 7.48 | 7.475 | 7.325 | 7.835 | 7.658 | 7.505 | 7.333 | 7.468 | 19.025 | 19.052 | 18.915 | 19.415 | 19.25 | 19.145 | 18.965 | 19.15
2009-10-10 | 1 | 7.48 | 7.49 | 7.335 | 7.835 | 7.666 | 7.515 | 7.341 | 7.468 | 19.01 | 19.027 | 18.89 | 19.4 | 19.224 | 19.115 | 18.945 | 19.134
2009-10-11 | 1 | 7.5 | 7.497 | 7.345 | 7.85 | 7.678 | 7.535 | 7.355 | 7.488 | 18.98 | 19.012 | 18.875 | 19.385 | 19.204 | 19.1 | 18.93 | 19.116
2009-10-12 | 1 | 7.52 | 7.507 | 7.355 | 7.865 | 7.69 | 7.545 | 7.361 | 7.488 | 18.97 | 18.997 | 18.85 | 19.36 | 19.192 | 19.085 | 18.915 | 19.1
2009-10-13 | 1 | 7.53 | 7.52 | 7.375 | 7.885 | 7.706 | 7.55 | 7.375 | 7.504 | 18.94 | 18.967 | 18.835 | 19.34 | 19.166 | 19.065 | 18.895 | 19.076
2009-10-14 | 1 | 7.53 | 7.54 | 7.375 | 7.885 | 7.708 | 7.555 | 7.383 | 7.506 | 18.925 | 18.952 | 18.815 | 19.315 | 19.15 | 19.05 | 18.88 | 19.062
2009-10-15 | 1 | 7.55 | 7.547 | 7.395 | 7.9 | 7.724 | 7.575 | 7.391 | 7.518 | 18.9 | 18.927 | 18.79 | 19.3 | 19.134 | 19.025 | 18.865 | 19.042
2009-10-16 | 1 | 7.57 | 7.557 | 7.405 | 7.915 | 7.74 | 7.585 | 7.405 | 7.53 | 18.88 | 18.912 | 18.775 | 19.285 | 19.116 | 19.005 | 18.845 | 19.026
2009-10-17 | 1 | 7.58 | 7.57 | 7.415 | 7.915 | 7.744 | 7.595 | 7.421 | 7.538 | 18.86 | 18.897 | 18.76 | 19.265 | 19.096 | 18.995 | 18.83 | 19.012
2009-10-18 | 1 | 7.6 | 7.59 | 7.425 | 7.935 | 7.758 | 7.605 | 7.428 | 7.546 | 18.84 | 18.867 | 18.74 | 19.24 | 19.074 | 18.975 | 18.815 | 18.992
2009-10-19 | 1 | 7.6 | 7.597 | 7.445 | 7.95 | 7.774 | 7.615 | 7.435 | 7.554 | 18.825 | 18.857 | 18.725 | 19.225 | 19.054 | 18.95 | 18.795 | 18.984
2009-10-20 | 1 | 7.62 | 7.602 | 7.455 | 7.965 | 7.79 | 7.635 | 7.451 | 7.568 | 18.8 | 18.832 | 18.7 | 19.21 | 19.034 | 18.935 | 18.78 | 18.974
2009-10-21 | 1 | 7.63 | 7.62 | 7.465 | 7.965 | 7.802 | 7.635 | 7.461 | 7.58 | 18.78 | 18.815 | 18.685 | 19.19 | 19.016 | 18.915 | 18.765 | 18.958
2009-10-22 | 1 | 7.65 | 7.64 | 7.475 | 7.985 | 7.806 | 7.65 | 7.471 | 7.588 | 18.77 | 18.802 | 18.665 | 19.175 | 19 | 18.9 | 18.745 | 18.938
2009-10-23 | 1 | 7.67 | 7.652 | 7.495 | 8 | 7.824 | 7.665 | 7.483 | 7.596 | 18.75 | 18.782 | 18.64 | 19.16 | 18.984 | 18.885 | 18.73 | 18.924
2009-10-24 | 1 | 7.675 | 7.655 | 7.505 | 8.015 | 7.84 | 7.675 | 7.491 | 7.604 | 18.725 | 18.765 | 18.625 | 19.135 | 18.966 | 18.875 | 18.715 | 18.908
2009-10-25 | 1 | 7.68 | 7.675 | 7.515 | 8.025 | 7.852 | 7.685 | 7.501 | 7.614 | 18.71 | 18.752 | 18.61 | 19.115 | 18.95 | 18.865 | 18.695 | 18.892
2009-10-26 | 1 | 7.7 | 7.69 | 7.535 | 8.035 | 7.864 | 7.7 | 7.521 | 7.63 | 18.69 | 18.732 | 18.59 | 19.1 | 18.938 | 18.85 | 18.68 | 18.88
2009-10-27 | 1 | 7.72 | 7.702 | 7.545 | 8.05 | 7.874 | 7.715 | 7.533 | 7.638 | 18.675 | 18.715 | 18.575 | 19.09 | 18.918 | 18.835 | 18.665 | 18.87
2009-10-28 | 1 | 7.73 | 7.72 | 7.555 | 8.065 | 7.89 | 7.715 | 7.535 | 7.646 | 18.66 | 18.702 | 18.56 | 19.075 | 18.904 | 18.815 | 18.649 | 18.858
2009-10-29 | 1 | 7.75 | 7.735 | 7.565 | 8.085 | 7.898 | 7.735 | 7.551 | 7.664 | 18.64 | 18.682 | 18.55 | 19.06 | 18.888 | 18.8 | 18.634 | 18.838
2009-10-30 | 1 | 7.77 | 7.745 | 7.585 | 8.095 | 7.914 | 7.75 | 7.571 | 7.664 | 18.625 | 18.665 | 18.54 | 19.04 | 18.868 | 18.785 | 18.62 | 18.83
2009-10-31 | 1 | 7.78 | 7.755 | 7.6 | 8.1 | 7.928 | 7.765 | 7.583 | 7.68 | 18.61 | 18.652 | 18.525 | 19.025 | 18.854 | 18.765 | 18.615 | 18.82
2009-11-01 | 0 | 6.79 | 6.77 | 6.605 | 7.115 | 6.94 | 6.765 | 6.583 | 6.696 | 17.59 | 17.632 | 17.51 | 18.01 | 17.842 | 17.76 | 17.595 | 17.808
2009-11-02 | 0 | 6.8 | 6.79 | 6.625 | 7.135 | 6.956 | 6.785 | 6.601 | 6.696 | 17.575 | 17.615 | 17.49 | 18 | 17.834 | 17.75 | 17.584 | 17.796
2009-11-03 | 0 | 6.82 | 6.8 | 6.635 | 7.15 | 6.964 | 6.8 | 6.621 | 6.714 | 17.56 | 17.61 | 17.475 | 17.985 | 17.818 | 17.735 | 17.57 | 17.78
2009-11-04 | 0 | 6.83 | 6.815 | 6.65 | 7.165 | 6.978 | 6.815 | 6.633 | 6.73 | 17.55 | 17.592 | 17.46 | 17.975 | 17.804 | 17.715 | 17.555 | 17.77
2009-11-05 | 0 | 6.85 | 6.835 | 6.665 | 7.175 | 6.998 | 6.825 | 6.633 | 6.738 | 17.53 | 17.582 | 17.45 | 17.96 | 17.788 | 17.71 | 17.549 | 17.766
2009-11-06 | 0 | 6.87 | 6.845 | 6.685 | 7.185 | 7.014 | 6.835 | 6.651 | 6.746 | 17.52 | 17.565 | 17.44 | 17.94 | 17.776 | 17.7 | 17.534 | 17.75
2009-11-07 | 0 | 6.88 | 6.855 | 6.7 | 7.2 | 7.028 | 6.85 | 6.671 | 6.764 | 17.51 | 17.555 | 17.425 | 17.935 | 17.768 | 17.685 | 17.52 | 17.738
2009-11-08 | 0 | 6.9 | 6.87 | 6.715 | 7.215 | 7.044 | 6.865 | 6.683 | 6.776 | 17.49 | 17.542 | 17.42 | 17.925 | 17.754 | 17.675 | 17.517 | 17.73
2009-11-09 | 0 | 6.92 | 6.885 | 6.715 | 7.235 | 7.052 | 6.875 | 6.683 | 6.78 | 17.48 | 17.532 | 17.4 | 17.91 | 17.742 | 17.665 | 17.499 | 17.72
2009-11-10 | 0 | 6.93 | 6.9 | 6.735 | 7.25 | 7.064 | 6.89 | 6.701 | 6.796 | 17.47 | 17.52 | 17.39 | 17.9 | 17.73 | 17.65 | 17.49 | 17.716
2009-11-11 | 0 | 6.95 | 6.915 | 6.75 | 7.265 | 7.078 | 6.9 | 6.721 | 6.806 | 17.46 | 17.51 | 17.38 | 17.89 | 17.718 | 17.64 | 17.484 | 17.708
2009-11-12 | 0 | 6.96 | 6.935 | 6.765 | 7.275 | 7.098 | 6.915 | 6.733 | 6.826 | 17.44 | 17.502 | 17.37 | 17.875 | 17.714 | 17.635 | 17.47 | 17.696
2009-11-13 | 0 | 6.975 | 6.95 | 6.785 | 7.295 | 7.114 | 6.935 | 6.749 | 6.83 | 17.43 | 17.487 | 17.36 | 17.865 | 17.704 | 17.625 | 17.467 | 17.688
2009-11-14 | 0 | 6.99 | 6.965 | 6.8 | 7.3 | 7.126 | 6.94 | 6.761 | 6.846 | 17.425 | 17.472 | 17.35 | 17.86 | 17.696 | 17.615 | 17.455 | 17.68
2009-11-15 | 0 | 7.01 | 6.985 | 6.815 | 7.315 | 7.144 | 6.96 | 6.771 | 6.856 | 17.42 | 17.47 | 17.34 | 17.85 | 17.68 | 17.61 | 17.449 | 17.674
2009-11-16 | 0 | 7.02 | 6.995 | 6.825 | 7.335 | 7.16 | 6.975 | 6.783 | 6.876 | 17.41 | 17.46 | 17.33 | 17.84 | 17.68 | 17.6 | 17.44 | 17.674
2009-11-17 | 0 | 7.03 | 7.002 | 6.84 | 7.35 | 7.168 | 6.985 | 6.801 | 6.884 | 17.39 | 17.455 | 17.325 | 17.835 | 17.664 | 17.59 | 17.434 | 17.666
2009-11-18 | 0 | 7.05 | 7.02 | 6.85 | 7.365 | 7.178 | 7 | 6.817 | 6.888 | 17.39 | 17.442 | 17.32 | 17.825 | 17.664 | 17.59 | 17.434 | 17.658
2009-11-19 | 0 | 7.07 | 7.035 | 6.865 | 7.385 | 7.198 | 7.015 | 6.829 | 6.906 | 17.375 | 17.437 | 17.32 | 17.815 | 17.646 | 17.585 | 17.42 | 17.658
2009-11-20 | 0 | 7.08 | 7.05 | 6.885 | 7.395 | 7.21 | 7.025 | 6.843 | 6.926 | 17.375 | 17.422 | 17.3 | 17.81 | 17.646 | 17.575 | 17.417 | 17.646
2009-11-21 | 0 | 7.1 | 7.065 | 6.9 | 7.405 | 7.226 | 7.04 | 6.851 | 6.938 | 17.37 | 17.42 | 17.3 | 17.81 | 17.642 | 17.575 | 17.417 | 17.638
2009-11-22 | 0 | 7.12 | 7.085 | 6.915 | 7.415 | 7.244 | 7.06 | 6.871 | 6.938 | 17.36 | 17.42 | 17.29 | 17.8 | 17.63 | 17.565 | 17.405 | 17.638
2009-11-23 | 0 | 7.13 | 7.1 | 6.935 | 7.435 | 7.26 | 7.065 | 6.879 | 6.956 | 17.36 | 17.41 | 17.28 | 17.79 | 17.63 | 17.56 | 17.405 | 17.638
2009-11-24 | 0 | 7.15 | 7.112 | 6.94 | 7.45 | 7.276 | 7.085 | 6.899 | 6.976 | 17.35 | 17.405 | 17.28 | 17.79 | 17.63 | 17.56 | 17.399 | 17.638
2009-11-25 | 0 | 7.16 | 7.13 | 6.96 | 7.465 | 7.286 | 7.09 | 6.911 | 6.988 | 17.34 | 17.405 | 17.28 | 17.785 | 17.618 | 17.56 | 17.399 | 17.628
2009-11-26 | 0 | 7.175 | 7.14 | 6.975 | 7.485 | 7.302 | 7.11 | 6.921 | 6.996 | 17.34 | 17.405 | 17.275 | 17.785 | 17.614 | 17.55 | 17.394 | 17.624
2009-11-27 | 0 | 7.19 | 7.152 | 6.985 | 7.5 | 7.31 | 7.125 | 6.933 | 7.006 | 17.33 | 17.392 | 17.27 | 17.775 | 17.614 | 17.54 | 17.394 | 17.624
2009-11-28 | 0 | 7.21 | 7.165 | 7 | 7.505 | 7.326 | 7.14 | 6.949 | 7.026 | 17.325 | 17.387 | 17.27 | 17.775 | 17.614 | 17.54 | 17.39 | 17.624
2009-11-29 | 0 | 7.22 | 7.185 | 7.015 | 7.525 | 7.344 | 7.15 | 6.967 | 7.034 | 17.325 | 17.387 | 17.27 | 17.775 | 17.614 | 17.54 | 17.39 | 17.624
2009-11-30 | 0 | 7.23 | 7.2 | 7.025 | 7.535 | 7.36 | 7.16 | 6.976 | 7.046 | 17.325 | 17.387 | 17.27 | 17.775 | 17.606 | 17.54 | 17.39 | 17.624
2009-12-01 | 0 | 7.25 | 7.212 | 7.04 | 7.55 | 7.368 | 7.175 | 6.983 | 7.056 | 17.325 | 17.387 | 17.27 | 17.775 | 17.598 | 17.54 | 17.39 | 17.624
2009-12-02 | 0 | 7.27 | 7.23 | 7.06 | 7.565 | 7.384 | 7.19 | 7.001 | 7.076 | 17.325 | 17.387 | 17.27 | 17.775 | 17.598 | 17.54 | 17.39 | 17.624
2009-12-03 | 0 | 7.275 | 7.24 | 7.065 | 7.575 | 7.402 | 7.21 | 7.017 | 7.084 | 17.325 | 17.387 | 17.27 | 17.775 | 17.598 | 17.54 | 17.39 | 17.624
2009-12-04 | 0 | 7.29 | 7.25 | 7.085 | 7.595 | 7.41 | 7.21 | 7.026 | 7.096 | 17.325 | 17.387 | 17.27 | 17.775 | 17.598 | 17.54 | 17.39 | 17.624
2009-12-05 | 0 | 7.31 | 7.265 | 7.09 | 7.6 | 7.426 | 7.225 | 7.043 | 7.106 | 17.325 | 17.387 | 17.27 | 17.775 | 17.598 | 17.54 | 17.39 | 17.632
2009-12-06 | 0 | 7.32 | 7.28 | 7.11 | 7.615 | 7.434 | 7.24 | 7.051 | 7.118 | 17.325 | 17.387 | 17.27 | 17.775 | 17.606 | 17.54 | 17.394 | 17.636
2009-12-07 | 0 | 7.33 | 7.295 | 7.125 | 7.635 | 7.452 | 7.26 | 7.067 | 7.134 | 17.325 | 17.387 | 17.27 | 17.775 | 17.614 | 17.54 | 17.394 | 17.638
2009-12-08 | 0 | 7.35 | 7.302 | 7.135 | 7.645 | 7.46 | 7.26 | 7.076 | 7.138 | 17.325 | 17.387 | 17.27 | 17.775 | 17.614 | 17.56 | 17.394 | 17.638
2009-12-09 | 0 | 7.36 | 7.315 | 7.14 | 7.655 | 7.476 | 7.275 | 7.083 | 7.156 | 17.325 | 17.39 | 17.27 | 17.775 | 17.614 | 17.56 | 17.399 | 17.638
2009-12-10 | 0 | 7.37 | 7.33 | 7.16 | 7.665 | 7.484 | 7.29 | 7.099 | 7.168 | 17.325 | 17.395 | 17.275 | 17.775 | 17.618 | 17.56 | 17.405 | 17.646
2009-12-11 | 0 | 7.38 | 7.345 | 7.175 | 7.685 | 7.502 | 7.3 | 7.111 | 7.176 | 17.33 | 17.405 | 17.28 | 17.785 | 17.618 | 17.56 | 17.407 | 17.654
2009-12-12 | 0 | 7.39 | 7.352 | 7.185 | 7.695 | 7.51 | 7.31 | 7.121 | 7.184 | 17.34 | 17.405 | 17.28 | 17.79 | 17.626 | 17.57 | 17.407 | 17.658
2009-12-13 | 0 | 7.41 | 7.362 | 7.19 | 7.7 | 7.514 | 7.325 | 7.129 | 7.198 | 17.34 | 17.405 | 17.28 | 17.79 | 17.63 | 17.575 | 17.417 | 17.662
2009-12-14 | 0 | 7.42 | 7.38 | 7.21 | 7.715 | 7.534 | 7.335 | 7.143 | 7.206 | 17.34 | 17.415 | 17.29 | 17.8 | 17.634 | 17.575 | 17.42 | 17.67
2009-12-15 | 0 | 7.425 | 7.39 | 7.215 | 7.725 | 7.544 | 7.34 | 7.151 | 7.218 | 17.36 | 17.42 | 17.3 | 17.81 | 17.638 | 17.575 | 17.424 | 17.674
2009-12-16 | 0 | 7.44 | 7.395 | 7.225 | 7.735 | 7.552 | 7.36 | 7.167 | 7.23 | 17.36 | 17.42 | 17.3 | 17.81 | 17.646 | 17.59 | 17.434 | 17.682
2009-12-17 | 0 | 7.45 | 7.412 | 7.235 | 7.745 | 7.564 | 7.36 | 7.176 | 7.234 | 17.36 | 17.427 | 17.32 | 17.815 | 17.648 | 17.59 | 17.444 | 17.688
2009-12-18 | 0 | 7.46 | 7.415 | 7.24 | 7.75 | 7.572 | 7.375 | 7.179 | 7.248 | 17.375 | 17.437 | 17.32 | 17.825 | 17.664 | 17.61 | 17.444 | 17.688
2009-12-19 | 0 | 7.47 | 7.43 | 7.26 | 7.765 | 7.584 | 7.375 | 7.193 | 7.256 | 17.375 | 17.44 | 17.325 | 17.825 | 17.668 | 17.61 | 17.455 | 17.704
2009-12-20 | 0 | 7.475 | 7.435 | 7.26 | 7.775 | 7.594 | 7.39 | 7.199 | 7.268 | 17.39 | 17.455 | 17.33 | 17.84 | 17.676 | 17.625 | 17.457 | 17.708
2009-12-21 | 0 | 7.48 | 7.445 | 7.275 | 7.785 | 7.602 | 7.4 | 7.211 | 7.276 | 17.39 | 17.46 | 17.33 | 17.84 | 17.684 | 17.625 | 17.47 | 17.72
2009-12-22 | 0 | 7.49 | 7.45 | 7.275 | 7.795 | 7.61 | 7.41 | 7.217 | 7.284 | 17.41 | 17.47 | 17.35 | 17.86 | 17.688 | 17.64 | 17.474 | 17.724
2009-12-23 | 0 | 7.5 | 7.462 | 7.29 | 7.8 | 7.614 | 7.41 | 7.226 | 7.288 | 17.41 | 17.475 | 17.36 | 17.86 | 17.698 | 17.64 | 17.49 | 17.736
2009-12-24 | 0 | 7.51 | 7.465 | 7.29 | 7.8 | 7.622 | 7.425 | 7.229 | 7.298 | 17.425 | 17.487 | 17.37 | 17.875 | 17.714 | 17.66 | 17.494 | 17.738
2009-12-25 | 0 | 7.52 | 7.48 | 7.3 | 7.805 | 7.634 | 7.425 | 7.243 | 7.306 | 17.425 | 17.495 | 17.38 | 17.885 | 17.718 | 17.66 | 17.507 | 17.758
2009-12-26 | 0 | 7.525 | 7.48 | 7.31 | 7.815 | 7.634 | 7.44 | 7.249 | 7.314 | 17.44 | 17.505 | 17.38 | 17.89 | 17.73 | 17.675 | 17.517 | 17.762
2009-12-27 | 0 | 7.53 | 7.49 | 7.315 | 7.825 | 7.644 | 7.44 | 7.251 | 7.318 | 17.45 | 17.52 | 17.4 | 17.91 | 17.738 | 17.675 | 17.524 | 17.774
2009-12-28 | 0 | 7.53 | 7.495 | 7.325 | 7.835 | 7.652 | 7.45 | 7.261 | 7.326 | 17.46 | 17.525 | 17.41 | 17.91 | 17.748 | 17.69 | 17.54 | 17.786
2009-12-29 | 0 | 7.54 | 7.495 | 7.325 | 7.835 | 7.652 | 7.46 | 7.267 | 7.334 | 17.475 | 17.537 | 17.42 | 17.925 | 17.764 | 17.71 | 17.549 | 17.788
2009-12-30 | 0 | 7.54 | 7.502 | 7.325 | 7.845 | 7.66 | 7.46 | 7.271 | 7.334 | 17.49 | 17.555 | 17.43 | 17.94 | 17.776 | 17.71 | 17.557 | 17.808
2009-12-31 | 0 | 7.55 | 7.502 | 7.335 | 7.845 | 7.664 | 7.46 | 7.276 | 7.338 | 17.49 | 17.565 | 17.44 | 17.95 | 17.784 | 17.725 | 17.57 | 17.812
2010-01-01 | 0 | 7.55 | 7.512 | 7.34 | 7.85 | 7.664 | 7.475 | 7.279 | 7.346 | 17.51 | 17.57 | 17.45 | 17.96 | 17.796 | 17.74 | 17.584 | 17.824
2010-01-02 | 0 | 7.56 | 7.512 | 7.34 | 7.85 | 7.664 | 7.475 | 7.279 | 7.348 | 17.525 | 17.587 | 17.47 | 17.975 | 17.814 | 17.74 | 17.594 | 17.838
2010-01-03 | 0 | 7.56 | 7.515 | 7.34 | 7.85 | 7.676 | 7.475 | 7.283 | 7.348 | 17.53 | 17.605 | 17.48 | 17.99 | 17.818 | 17.76 | 17.607 | 17.854
2010-01-04 | 0 | 7.56 | 7.515 | 7.35 | 7.855 | 7.676 | 7.475 | 7.293 | 7.356 | 17.55 | 17.615 | 17.49 | 17.99 | 17.834 | 17.775 | 17.617 | 17.858
2010-01-05 | 0 | 7.56 | 7.52 | 7.35 | 7.855 | 7.676 | 7.475 | 7.293 | 7.356 | 17.56 | 17.625 | 17.5 | 18.01 | 17.846 | 17.79 | 17.634 | 17.874
2010-01-06 | 0 | 7.57 | 7.52 | 7.35 | 7.855 | 7.676 | 7.485 | 7.299 | 7.364 | 17.575 | 17.637 | 17.52 | 18.025 | 17.864 | 17.79 | 17.644 | 17.888
2010-01-07 | 0 | 7.57 | 7.52 | 7.35 | 7.855 | 7.684 | 7.49 | 7.299 | 7.368 | 17.59 | 17.655 | 17.53 | 18.04 | 17.876 | 17.81 | 17.657 | 17.896
2010-01-08 | 0 | 7.57 | 7.52 | 7.35 | 7.865 | 7.684 | 7.49 | 7.299 | 7.368 | 17.61 | 17.67 | 17.55 | 18.05 | 17.884 | 17.825 | 17.67 | 17.908
2010-01-09 | 0 | 7.57 | 7.52 | 7.35 | 7.865 | 7.684 | 7.49 | 7.299 | 7.368 | 17.62 | 17.677 | 17.57 | 18.065 | 17.898 | 17.84 | 17.684 | 17.924
2010-01-10 | 0 | 7.56 | 7.52 | 7.35 | 7.865 | 7.684 | 7.49 | 7.299 | 7.376 | 17.63 | 17.695 | 17.57 | 18.075 | 17.914 | 17.86 | 17.694 | 17.938
2010-01-11 | 0 | 7.56 | 7.52 | 7.35 | 7.855 | 7.676 | 7.49 | 7.299 | 7.376 | 17.65 | 17.705 | 17.58 | 18.09 | 17.93 | 17.865 | 17.707 | 17.954
2010-01-12 | 0 | 7.56 | 7.52 | 7.35 | 7.855 | 7.676 | 7.49 | 7.299 | 7.376 | 17.66 | 17.72 | 17.6 | 18.11 | 17.946 | 17.875 | 17.72 | 17.958
2010-01-13 | 0 | 7.56 | 7.515 | 7.35 | 7.855 | 7.676 | 7.485 | 7.299 | 7.376 | 17.675 | 17.737 | 17.62 | 18.125 | 17.964 | 17.89 | 17.74 | 17.974
2010-01-14 | 0 | 7.55 | 7.515 | 7.35 | 7.85 | 7.676 | 7.485 | 7.299 | 7.376 | 17.69 | 17.755 | 17.63 | 18.14 | 17.972 | 17.91 | 17.749 | 17.988
2010-01-15 | 0 | 7.55 | 7.515 | 7.34 | 7.85 | 7.676 | 7.485 | 7.293 | 7.376 | 17.71 | 17.77 | 17.65 | 18.15 | 17.984 | 17.925 | 17.767 | 18.004
2010-01-16 | 0 | 7.55 | 7.512 | 7.34 | 7.85 | 7.668 | 7.475 | 7.293 | 7.368 | 17.725 | 17.787 | 17.67 | 18.165 | 17.996 | 17.94 | 17.774 | 18.016
2010-01-17 | 0 | 7.54 | 7.502 | 7.335 | 7.85 | 7.66 | 7.475 | 7.283 | 7.364 | 17.74 | 17.805 | 17.675 | 18.185 | 18.014 | 17.95 | 17.794 | 18.024
2010-01-18 | 0 | 7.53 | 7.5 | 7.335 | 7.845 | 7.66 | 7.475 | 7.283 | 7.356 | 17.76 | 17.82 | 17.69 | 18.19 | 18.03 | 17.96 | 17.805 | 18.038
2010-01-19 | 0 | 7.53 | 7.5 | 7.325 | 7.835 | 7.66 | 7.465 | 7.279 | 7.356 | 17.775 | 17.837 | 17.7 | 18.21 | 18.046 | 17.975 | 17.82 | 18.058
2010-01-20 | 0 | 7.525 | 7.49 | 7.315 | 7.835 | 7.656 | 7.465 | 7.279 | 7.356 | 17.79 | 17.842 | 17.72 | 18.225 | 18.064 | 17.99 | 17.834 | 18.066
2010-01-21 | 0 | 7.52 | 7.485 | 7.315 | 7.825 | 7.644 | 7.46 | 7.271 | 7.356 | 17.81 | 17.86 | 17.73 | 18.24 | 18.08 | 18.01 | 17.849 | 18.078
2010-01-22 | 0 | 7.51 | 7.485 | 7.315 | 7.815 | 7.644 | 7.45 | 7.271 | 7.346 | 17.825 | 17.872 | 17.75 | 18.26 | 18.096 | 18.025 | 17.867 | 18.088
2010-01-23 | 0 | 7.5 | 7.465 | 7.3 | 7.815 | 7.628 | 7.45 | 7.267 | 7.338 | 17.84 | 17.892 | 17.77 | 18.275 | 18.114 | 18.04 | 17.874 | 18.108
2010-01-24 | 0 | 7.5 | 7.465 | 7.3 | 7.8 | 7.626 | 7.44 | 7.251 | 7.338 | 17.86 | 17.905 | 17.78 | 18.29 | 18.122 | 18.05 | 17.89 | 18.12
2010-01-25 | 0 | 7.48 | 7.452 | 7.285 | 7.8 | 7.618 | 7.435 | 7.251 | 7.334 | 17.875 | 17.92 | 17.8 | 18.31 | 18.138 | 18.065 | 17.905 | 18.13
2010-01-26 | 0 | 7.475 | 7.45 | 7.285 | 7.795 | 7.61 | 7.425 | 7.243 | 7.326 | 17.88 | 17.937 | 17.82 | 18.325 | 18.154 | 18.075 | 17.92 | 18.146
2010-01-27 | 0 | 7.47 | 7.435 | 7.265 | 7.785 | 7.598 | 7.415 | 7.233 | 7.326 | 17.9 | 17.955 | 17.825 | 18.335 | 18.168 | 18.09 | 17.934 | 18.158
2010-01-28 | 0 | 7.46 | 7.435 | 7.265 | 7.765 | 7.594 | 7.415 | 7.229 | 7.314 | 17.92 | 17.97 | 17.84 | 18.35 | 18.188 | 18.11 | 17.949 | 18.174
2010-01-29 | 0 | 7.45 | 7.415 | 7.25 | 7.765 | 7.578 | 7.4 | 7.221 | 7.306 | 17.93 | 17.987 | 17.86 | 18.365 | 18.196 | 18.125 | 17.967 | 18.18
2010-01-30 | 0 | 7.43 | 7.405 | 7.25 | 7.75 | 7.576 | 7.4 | 7.217 | 7.296 | 17.95 | 18.005 | 17.875 | 18.385 | 18.214 | 18.135 | 17.98 | 18.2
2010-01-31 | 0 | 7.425 | 7.4 | 7.235 | 7.745 | 7.564 | 7.385 | 7.201 | 7.288 | 17.97 | 18.015 | 17.89 | 18.39 | 18.23 | 18.15 | 17.99 | 18.216
2010-02-01 | 0 | 7.42 | 7.385 | 7.215 | 7.735 | 7.552 | 7.375 | 7.183 | 7.28 | 17.98 | 18.032 | 17.91 | 18.41 | 18.246 | 18.165 | 18.005 | 18.224
2010-02-02 | 0 | 7.4 | 7.375 | 7.215 | 7.715 | 7.548 | 7.365 | 7.183 | 7.276 | 18 | 18.052 | 17.925 | 18.425 | 18.262 | 18.185 | 18.017 | 18.23
2010-02-03 | 0 | 7.38 | 7.365 | 7.2 | 7.705 | 7.528 | 7.35 | 7.171 | 7.264 | 18.02 | 18.065 | 17.93 | 18.44 | 18.268 | 18.19 | 18.034 | 18.25
2010-02-04 | 0 | 7.375 | 7.35 | 7.185 | 7.7 | 7.522 | 7.35 | 7.171 | 7.256 | 18.03 | 18.082 | 17.95 | 18.46 | 18.288 | 18.21 | 18.045 | 18.266
2010-02-05 | 0 | 7.37 | 7.345 | 7.185 | 7.685 | 7.514 | 7.335 | 7.151 | 7.246 | 18.05 | 18.102 | 17.97 | 18.475 | 18.304 | 18.215 | 18.065 | 18.274
2010-02-06 | 0 | 7.35 | 7.325 | 7.165 | 7.665 | 7.498 | 7.315 | 7.133 | 7.238 | 18.07 | 18.11 | 17.975 | 18.49 | 18.318 | 18.235 | 18.07 | 18.28
2010-02-07 | 0 | 7.33 | 7.315 | 7.15 | 7.665 | 7.478 | 7.315 | 7.133 | 7.23 | 18.08 | 18.122 | 17.99 | 18.5 | 18.338 | 18.25 | 18.09 | 18.3
2010-02-08 | 0 | 7.32 | 7.3 | 7.135 | 7.65 | 7.472 | 7.3 | 7.121 | 7.214 | 18.1 | 18.142 | 18.01 | 18.515 | 18.354 | 18.265 | 18.099 | 18.316
2010-02-09 | 0 | 7.3 | 7.29 | 7.125 | 7.635 | 7.456 | 7.285 | 7.101 | 7.206 | 18.11 | 18.152 | 18.025 | 18.535 | 18.366 | 18.275 | 18.115 | 18.324
2010-02-10 | 0 | 7.29 | 7.27 | 7.115 | 7.615 | 7.448 | 7.265 | 7.083 | 7.196 | 18.125 | 18.165 | 18.04 | 18.54 | 18.376 | 18.29 | 18.13 | 18.33
2010-02-11 | 0 | 7.275 | 7.252 | 7.1 | 7.6 | 7.428 | 7.265 | 7.083 | 7.18 | 18.14 | 18.182 | 18.06 | 18.56 | 18.388 | 18.3 | 18.14 | 18.35
2010-02-12 | 0 | 7.27 | 7.245 | 7.085 | 7.585 | 7.414 | 7.25 | 7.071 | 7.164 | 18.16 | 18.202 | 18.075 | 18.575 | 18.404 | 18.315 | 18.149 | 18.358
2010-02-13 | 0 | 7.25 | 7.225 | 7.065 | 7.575 | 7.398 | 7.235 | 7.051 | 7.164 | 18.175 | 18.215 | 18.075 | 18.59 | 18.418 | 18.335 | 18.167 | 18.37
2010-02-14 | 0 | 7.23 | 7.205 | 7.05 | 7.565 | 7.378 | 7.215 | 7.033 | 7.146 | 18.19 | 18.232 | 18.09 | 18.6 | 18.434 | 18.35 | 18.18 | 18.38
2010-02-15 | 0 | 7.22 | 7.195 | 7.035 | 7.55 | 7.366 | 7.2 | 7.021 | 7.13 | 18.21 | 18.252 | 18.11 | 18.615 | 18.45 | 18.35 | 18.195 | 18.392
2010-02-16 | 0 | 7.2 | 7.175 | 7.025 | 7.535 | 7.356 | 7.185 | 7.011 | 7.118 | 18.22 | 18.257 | 18.125 | 18.635 | 18.466 | 18.365 | 18.205 | 18.408
2010-02-17 | 0 | 7.18 | 7.155 | 7.005 | 7.515 | 7.34 | 7.175 | 6.991 | 7.104 | 18.23 | 18.267 | 18.14 | 18.65 | 18.484 | 18.385 | 18.215 | 18.42
2010-02-18 | 0 | 7.16 | 7.145 | 6.995 | 7.5 | 7.324 | 7.155 | 6.983 | 7.096 | 18.25 | 18.282 | 18.16 | 18.66 | 18.488 | 18.4 | 18.23 | 18.426
2010-02-19 | 0 | 7.13 | 7.125 | 6.975 | 7.485 | 7.306 | 7.145 | 6.971 | 7.08 | 18.27 | 18.302 | 18.165 | 18.675 | 18.5 | 18.4 | 18.245 | 18.438
2010-02-20 | 0 | 7.12 | 7.105 | 6.955 | 7.465 | 7.29 | 7.135 | 6.951 | 7.064 | 18.28 | 18.315 | 18.175 | 18.685 | 18.516 | 18.415 | 18.249 | 18.442
2010-02-21 | 0 | 7.1 | 7.09 | 6.945 | 7.45 | 7.274 | 7.115 | 6.933 | 7.054 | 18.3 | 18.327 | 18.19 | 18.7 | 18.534 | 18.435 | 18.265 | 18.462
2010-02-22 | 0 | 7.08 | 7.07 | 6.925 | 7.435 | 7.256 | 7.1 | 6.921 | 7.038 | 18.31 | 18.347 | 18.21 | 18.715 | 18.55 | 18.45 | 18.28 | 18.474
2010-02-23 | 0 | 7.07 | 7.052 | 6.9 | 7.415 | 7.232 | 7.085 | 6.901 | 7.018 | 18.325 | 18.357 | 18.225 | 18.725 | 18.554 | 18.45 | 18.295 | 18.476
2010-02-24 | 0 | 7.05 | 7.04 | 6.885 | 7.385 | 7.208 | 7.055 | 6.883 | 7.004 | 18.34 | 18.367 | 18.235 | 18.74 | 18.566 | 18.465 | 18.295 | 18.492
2010-02-25 | 0 | 7.03 | 7.02 | 6.855 | 7.365 | 7.194 | 7.045 | 6.871 | 6.988 | 18.35 | 18.382 | 18.25 | 18.75 | 18.584 | 18.485 | 18.315 | 18.5
2010-02-26 | 0 | 7 | 7.002 | 6.845 | 7.35 | 7.178 | 7.025 | 6.851 | 6.968 | 18.37 | 18.397 | 18.26 | 18.765 | 18.6 | 18.495 | 18.33 | 18.512
2010-02-27 | 0 | 6.98 | 6.98 | 6.825 | 7.335 | 7.158 | 7.005 | 6.833 | 6.954 | 18.38 | 18.412 | 18.275 | 18.785 | 18.604 | 18.5 | 18.33 | 18.516
2010-02-28 | 0 | 6.97 | 6.96 | 6.805 | 7.315 | 7.144 | 6.995 | 6.821 | 6.938 | 18.4 | 18.427 | 18.285 | 18.79 | 18.624 | 18.515 | 18.345 | 18.534
2010-03-01 | 0 | 6.95 | 6.942 | 6.795 | 7.3 | 7.124 | 6.975 | 6.791 | 6.918 | 18.41 | 18.437 | 18.3 | 18.81 | 18.634 | 18.525 | 18.365 | 18.542
2010-03-02 | 0 | 6.93 | 6.925 | 6.775 | 7.285 | 7.106 | 6.955 | 6.778 | 6.904 | 18.425 | 18.447 | 18.31 | 18.815 | 18.65 | 18.535 | 18.365 | 18.55
2010-03-03 | 0 | 6.9 | 6.902 | 6.755 | 7.25 | 7.086 | 6.945 | 6.761 | 6.888 | 18.43 | 18.462 | 18.325 | 18.835 | 18.654 | 18.55 | 18.38 | 18.562
2010-03-04 | 0 | 6.88 | 6.89 | 6.725 | 7.235 | 7.058 | 6.915 | 6.741 | 6.876 | 18.45 | 18.477 | 18.335 | 18.84 | 18.674 | 18.555 | 18.395 | 18.566
2010-03-05 | 0 | 6.87 | 6.86 | 6.705 | 7.215 | 7.044 | 6.9 | 6.728 | 6.858 | 18.47 | 18.487 | 18.35 | 18.86 | 18.692 | 18.575 | 18.395 | 18.584
2010-03-06 | 0 | 6.85 | 6.842 | 6.695 | 7.2 | 7.028 | 6.885 | 6.705 | 6.846 | 18.48 | 18.502 | 18.365 | 18.865 | 18.696 | 18.585 | 18.415 | 18.588
2010-03-07 | 0 | 6.82 | 6.825 | 6.675 | 7.185 | 7.008 | 6.855 | 6.685 | 6.826 | 18.49 | 18.512 | 18.365 | 18.885 | 18.704 | 18.595 | 18.43 | 18.6
2010-03-08 | 0 | 6.8 | 6.802 | 6.65 | 7.16 | 6.986 | 6.845 | 6.675 | 6.808 | 18.5 | 18.527 | 18.385 | 18.89 | 18.724 | 18.605 | 18.43 | 18.604
2010-03-09 | 0 | 6.78 | 6.78 | 6.635 | 7.135 | 6.958 | 6.825 | 6.655 | 6.796 | 18.52 | 18.542 | 18.4 | 18.9 | 18.74 | 18.615 | 18.445 | 18.616
2010-03-10 | 0 | 6.75 | 6.757 | 6.605 | 7.115 | 6.944 | 6.805 | 6.628 | 6.776 | 18.53 | 18.552 | 18.415 | 18.915 | 18.742 | 18.625 | 18.461 | 18.618
2010-03-11 | 0 | 6.73 | 6.742 | 6.595 | 7.1 | 6.928 | 6.795 | 6.611 | 6.754 | 18.55 | 18.562 | 18.415 | 18.935 | 18.754 | 18.645 | 18.465 | 18.634
2010-03-12 | 0 | 6.72 | 6.715 | 6.565 | 7.075 | 6.9 | 6.765 | 6.591 | 6.738 | 18.56 | 18.577 | 18.435 | 18.94 | 18.77 | 18.65 | 18.48 | 18.646
2010-03-13 | 0 | 6.68 | 6.692 | 6.55 | 7.05 | 6.89 | 6.745 | 6.575 | 6.718 | 18.57 | 18.592 | 18.45 | 18.95 | 18.79 | 18.655 | 18.485 | 18.654
2010-03-14 | 1 | 7.67 | 7.675 | 7.525 | 8.035 | 7.858 | 7.725 | 7.555 | 7.7 | 19.58 | 19.602 | 19.45 | 19.965 | 19.792 | 19.675 | 19.495 | 19.658
2010-03-15 | 1 | 7.65 | 7.657 | 7.505 | 8.015 | 7.84 | 7.705 | 7.535 | 7.68 | 19.6 | 19.612 | 19.465 | 19.975 | 19.8 | 19.675 | 19.511 | 19.668
2010-03-16 | 1 | 7.62 | 7.632 | 7.485 | 7.99 | 7.82 | 7.695 | 7.515 | 7.658 | 19.62 | 19.625 | 19.485 | 19.985 | 19.82 | 19.695 | 19.525 | 19.676
2010-03-17 | 1 | 7.6 | 7.607 | 7.465 | 7.965 | 7.8 | 7.675 | 7.491 | 7.646 | 19.625 | 19.642 | 19.495 | 20 | 19.824 | 19.7 | 19.53 | 19.688
2010-03-18 | 1 | 7.58 | 7.592 | 7.445 | 7.95 | 7.782 | 7.645 | 7.478 | 7.626 | 19.63 | 19.652 | 19.5 | 20.015 | 19.84 | 19.705 | 19.535 | 19.696
2010-03-19 | 1 | 7.55 | 7.565 | 7.415 | 7.935 | 7.75 | 7.625 | 7.455 | 7.608 | 19.65 | 19.657 | 19.515 | 20.015 | 19.85 | 19.725 | 19.545 | 19.704
2010-03-20 | 1 | 7.53 | 7.547 | 7.4 | 7.91 | 7.74 | 7.605 | 7.435 | 7.596 | 19.67 | 19.675 | 19.525 | 20.035 | 19.862 | 19.725 | 19.561 | 19.708
2010-03-21 | 1 | 7.52 | 7.525 | 7.385 | 7.885 | 7.72 | 7.595 | 7.415 | 7.576 | 19.675 | 19.682 | 19.535 | 20.05 | 19.87 | 19.745 | 19.575 | 19.718
2010-03-22 | 1 | 7.48 | 7.502 | 7.355 | 7.865 | 7.692 | 7.565 | 7.395 | 7.554 | 19.68 | 19.692 | 19.55 | 20.05 | 19.89 | 19.755 | 19.578 | 19.726
2010-03-23 | 1 | 7.47 | 7.477 | 7.335 | 7.84 | 7.67 | 7.545 | 7.378 | 7.538 | 19.7 | 19.707 | 19.555 | 20.065 | 19.894 | 19.755 | 19.585 | 19.746
2010-03-24 | 1 | 7.44 | 7.457 | 7.315 | 7.815 | 7.65 | 7.525 | 7.361 | 7.518 | 19.72 | 19.725 | 19.575 | 20.085 | 19.9 | 19.775 | 19.595 | 19.746
2010-03-25 | 1 | 7.42 | 7.442 | 7.3 | 7.8 | 7.624 | 7.505 | 7.335 | 7.5 | 19.725 | 19.73 | 19.585 | 20.085 | 19.92 | 19.775 | 19.611 | 19.758
2010-03-26 | 1 | 7.4 | 7.412 | 7.265 | 7.785 | 7.604 | 7.495 | 7.315 | 7.484 | 19.73 | 19.742 | 19.595 | 20.1 | 19.928 | 19.795 | 19.625 | 19.758
2010-03-27 | 1 | 7.375 | 7.397 | 7.25 | 7.76 | 7.59 | 7.465 | 7.295 | 7.466 | 19.75 | 19.757 | 19.605 | 20.115 | 19.94 | 19.8 | 19.628 | 19.768
2010-03-28 | 1 | 7.35 | 7.375 | 7.235 | 7.735 | 7.57 | 7.445 | 7.28 | 7.45 | 19.77 | 19.76 | 19.615 | 20.115 | 19.95 | 19.805 | 19.635 | 19.776
2010-03-29 | 1 | 7.33 | 7.347 | 7.21 | 7.715 | 7.542 | 7.425 | 7.261 | 7.426 | 19.77 | 19.775 | 19.625 | 20.135 | 19.958 | 19.825 | 19.641 | 19.788
2010-03-30 | 1 | 7.31 | 7.327 | 7.185 | 7.69 | 7.524 | 7.405 | 7.235 | 7.404 | 19.78 | 19.792 | 19.645 | 20.15 | 19.978 | 19.835 | 19.655 | 19.796
2010-03-31 | 1 | 7.28 | 7.312 | 7.165 | 7.675 | 7.504 | 7.385 | 7.215 | 7.388 | 19.8 | 19.802 | 19.65 | 20.15 | 19.986 | 19.845 | 19.671 | 19.804
2010-04-01 | 1 | 7.27 | 7.282 | 7.15 | 7.65 | 7.482 | 7.365 | 7.195 | 7.368 | 19.82 | 19.807 | 19.655 | 20.165 | 19.994 | 19.85 | 19.678 | 19.808
2010-04-02 | 1 | 7.24 | 7.262 | 7.125 | 7.635 | 7.454 | 7.35 | 7.18 | 7.35 | 19.82 | 19.825 | 19.675 | 20.185 | 20.008 | 19.855 | 19.685 | 19.818
2010-04-03 | 1 | 7.22 | 7.247 | 7.1 | 7.61 | 7.442 | 7.325 | 7.165 | 7.334 | 19.83 | 19.84 | 19.685 | 20.185 | 20.008 | 19.875 | 19.691 | 19.826
2010-04-04 | 1 | 7.2 | 7.217 | 7.085 | 7.585 | 7.424 | 7.305 | 7.145 | 7.316 | 19.85 | 19.847 | 19.695 | 20.2 | 20.028 | 19.885 | 19.705 | 19.838
2010-04-05 | 1 | 7.175 | 7.197 | 7.06 | 7.565 | 7.4 | 7.285 | 7.115 | 7.3 | 19.87 | 19.857 | 19.705 | 20.215 | 20.04 | 19.895 | 19.711 | 19.85
2010-04-06 | 1 | 7.15 | 7.177 | 7.04 | 7.55 | 7.374 | 7.265 | 7.095 | 7.284 | 19.87 | 19.87 | 19.715 | 20.215 | 20.044 | 19.9 | 19.725 | 19.854
2010-04-07 | 1 | 7.13 | 7.162 | 7.015 | 7.525 | 7.354 | 7.25 | 7.08 | 7.266 | 19.88 | 19.88 | 19.725 | 20.235 | 20.058 | 19.905 | 19.733 | 19.86
2010-04-08 | 1 | 7.11 | 7.137 | 7 | 7.51 | 7.334 | 7.235 | 7.065 | 7.242 | 19.9 | 19.892 | 19.745 | 20.25 | 20.074 | 19.915 | 19.741 | 19.868
2010-04-09 | 1 | 7.08 | 7.112 | 6.975 | 7.485 | 7.316 | 7.205 | 7.045 | 7.226 | 19.92 | 19.902 | 19.75 | 20.25 | 20.078 | 19.935 | 19.755 | 19.872
2010-04-10 | 1 | 7.07 | 7.097 | 6.96 | 7.465 | 7.3 | 7.195 | 7.03 | 7.212 | 19.92 | 19.92 | 19.755 | 20.265 | 20.094 | 19.945 | 19.761 | 19.888
2010-04-11 | 1 | 7.04 | 7.077 | 6.94 | 7.44 | 7.274 | 7.165 | 7.015 | 7.192 | 19.93 | 19.93 | 19.775 | 20.285 | 20.106 | 19.95 | 19.775 | 19.896
2010-04-12 | 1 | 7.025 | 7.057 | 6.915 | 7.425 | 7.254 | 7.15 | 6.99 | 7.176 | 19.95 | 19.94 | 19.785 | 20.3 | 20.116 | 19.965 | 19.783 | 19.904
2010-04-13 | 1 | 7 | 7.032 | 6.9 | 7.41 | 7.234 | 7.135 | 6.967 | 7.162 | 19.97 | 19.952 | 19.795 | 20.3 | 20.124 | 19.965 | 19.791 | 19.914
2010-04-14 | 1 | 6.98 | 7.015 | 6.875 | 7.385 | 7.216 | 7.115 | 6.945 | 7.142 | 19.97 | 19.96 | 19.805 | 20.315 | 20.14 | 19.985 | 19.801 | 19.918
2010-04-15 | 1 | 6.96 | 6.997 | 6.86 | 7.365 | 7.2 | 7.1 | 6.93 | 7.126 | 19.98 | 19.97 | 19.815 | 20.335 | 20.152 | 19.995 | 19.821 | 19.93
2010-04-16 | 1 | 6.94 | 6.977 | 6.84 | 7.35 | 7.184 | 7.085 | 6.915 | 7.112 | 20 | 19.99 | 19.825 | 20.335 | 20.156 | 20 | 19.825 | 19.938
2010-04-17 | 1 | 6.92 | 6.957 | 6.825 | 7.325 | 7.158 | 7.065 | 6.895 | 7.092 | 20.02 | 20.002 | 19.845 | 20.35 | 20.174 | 20.015 | 19.833 | 19.946
2010-04-18 | 1 | 6.9 | 6.932 | 6.81 | 7.31 | 7.138 | 7.05 | 6.88 | 7.076 | 20.025 | 20.005 | 19.85 | 20.365 | 20.182 | 20.015 | 19.841 | 19.954
2010-04-19 | 1 | 6.88 | 6.915 | 6.785 | 7.29 | 7.118 | 7.035 | 6.865 | 7.062 | 20.03 | 20.02 | 19.865 | 20.365 | 20.198 | 20.035 | 19.851 | 19.964
2010-04-20 | 1 | 6.86 | 6.902 | 6.76 | 7.265 | 7.1 | 7.015 | 6.845 | 7.042 | 20.05 | 20.04 | 19.875 | 20.385 | 20.206 | 20.05 | 19.871 | 19.968
2010-04-21 | 1 | 6.84 | 6.882 | 6.74 | 7.25 | 7.084 | 6.99 | 6.83 | 7.026 | 20.07 | 20.05 | 19.885 | 20.4 | 20.216 | 20.05 | 19.871 | 19.98
2010-04-22 | 1 | 6.82 | 6.865 | 6.725 | 7.235 | 7.066 | 6.975 | 6.815 | 7.02 | 20.075 | 20.052 | 19.9 | 20.4 | 20.228 | 20.065 | 19.883 | 19.996
2010-04-23 | 1 | 6.8 | 6.842 | 6.71 | 7.215 | 7.05 | 6.96 | 6.795 | 7 | 20.08 | 20.07 | 19.905 | 20.415 | 20.24 | 20.065 | 19.891 | 19.996
2010-04-24 | 1 | 6.78 | 6.817 | 6.69 | 7.2 | 7.034 | 6.94 | 6.78 | 6.98 | 20.1 | 20.085 | 19.915 | 20.435 | 20.256 | 20.085 | 19.901 | 20.014
2010-04-25 | 1 | 6.77 | 6.807 | 6.675 | 7.185 | 7.016 | 6.925 | 6.765 | 6.97 | 20.12 | 20.095 | 19.935 | 20.445 | 20.264 | 20.1 | 19.921 | 20.014
2010-04-26 | 1 | 6.74 | 6.782 | 6.66 | 7.165 | 7 | 6.91 | 6.745 | 6.95 | 20.125 | 20.102 | 19.95 | 20.45 | 20.278 | 20.1 | 19.921 | 20.03
2010-04-27 | 1 | 6.725 | 6.765 | 6.64 | 7.15 | 6.984 | 6.89 | 6.73 | 6.938 | 20.13 | 20.12 | 19.955 | 20.465 | 20.286 | 20.115 | 19.933 | 20.03
2010-04-28 | 1 | 6.71 | 6.752 | 6.625 | 7.135 | 6.962 | 6.885 | 6.717 | 6.924 | 20.15 | 20.135 | 19.965 | 20.485 | 20.298 | 20.135 | 19.951 | 20.046
2010-04-29 | 1 | 6.69 | 6.732 | 6.61 | 7.115 | 6.942 | 6.865 | 6.699 | 6.916 | 20.17 | 20.145 | 19.985 | 20.485 | 20.314 | 20.135 | 19.951 | 20.046
2010-04-30 | 1 | 6.675 | 6.715 | 6.59 | 7.1 | 6.93 | 6.85 | 6.684 | 6.9 | 20.18 | 20.152 | 19.995 | 20.5 | 20.322 | 20.15 | 19.971 | 20.064
2010-05-01 | 1 | 6.66 | 6.705 | 6.575 | 7.085 | 6.918 | 6.835 | 6.67 | 6.88 | 20.19 | 20.165 | 20 | 20.515 | 20.328 | 20.16 | 19.971 | 20.076
2010-05-02 | 1 | 6.64 | 6.687 | 6.56 | 7.065 | 6.904 | 6.815 | 6.655 | 6.87 | 20.2 | 20.185 | 20.015 | 20.525 | 20.348 | 20.165 | 19.983 | 20.08
2010-05-03 | 1 | 6.625 | 6.67 | 6.54 | 7.05 | 6.888 | 6.8 | 6.64 | 6.866 | 20.22 | 20.195 | 20.035 | 20.535 | 20.36 | 20.185 | 20.001 | 20.088
2010-05-04 | 1 | 6.61 | 6.655 | 6.525 | 7.035 | 6.868 | 6.79 | 6.63 | 6.846 | 20.23 | 20.2 | 20.035 | 20.55 | 20.364 | 20.19 | 20.001 | 20.096
2010-05-05 | 1 | 6.59 | 6.642 | 6.52 | 7.025 | 6.854 | 6.775 | 6.617 | 6.83 | 20.24 | 20.215 | 20.05 | 20.555 | 20.378 | 20.2 | 20.021 | 20.106
2010-05-06 | 1 | 6.575 | 6.622 | 6.5 | 7.01 | 6.838 | 6.76 | 6.599 | 6.82 | 20.25 | 20.225 | 20.065 | 20.565 | 20.394 | 20.215 | 20.029 | 20.114
2010-05-07 | 1 | 6.56 | 6.615 | 6.48 | 6.99 | 6.83 | 6.75 | 6.59 | 6.816 | 20.27 | 20.235 | 20.065 | 20.585 | 20.41 | 20.225 | 20.033 | 20.126
2010-05-08 | 1 | 6.55 | 6.602 | 6.475 | 6.975 | 6.814 | 6.735 | 6.57 | 6.8 | 20.28 | 20.25 | 20.085 | 20.6 | 20.414 | 20.235 | 20.051 | 20.138
2010-05-09 | 1 | 6.53 | 6.587 | 6.46 | 6.965 | 6.796 | 6.725 | 6.567 | 6.788 | 20.29 | 20.265 | 20.1 | 20.6 | 20.426 | 20.24 | 20.061 | 20.146
2010-05-10 | 1 | 6.52 | 6.57 | 6.45 | 6.95 | 6.788 | 6.71 | 6.549 | 6.778 | 20.3 | 20.275 | 20.11 | 20.615 | 20.444 | 20.26 | 20.071 | 20.156
2010-05-11 | 1 | 6.51 | 6.555 | 6.43 | 6.94 | 6.768 | 6.7 | 6.54 | 6.77 | 20.32 | 20.285 | 20.115 | 20.635 | 20.448 | 20.265 | 20.083 | 20.164
2010-05-12 | 1 | 6.49 | 6.542 | 6.42 | 6.925 | 6.764 | 6.69 | 6.534 | 6.758 | 20.33 | 20.3 | 20.135 | 20.645 | 20.46 | 20.275 | 20.093 | 20.176
2010-05-13 | 1 | 6.475 | 6.537 | 6.41 | 6.915 | 6.746 | 6.675 | 6.517 | 6.746 | 20.34 | 20.315 | 20.15 | 20.65 | 20.476 | 20.29 | 20.101 | 20.184
2010-05-14 | 1 | 6.47 | 6.52 | 6.4 | 6.91 | 6.738 | 6.665 | 6.505 | 6.738 | 20.36 | 20.32 | 20.15 | 20.665 | 20.486 | 20.3 | 20.117 | 20.188
2010-05-15 | 1 | 6.46 | 6.51 | 6.38 | 6.89 | 6.73 | 6.66 | 6.499 | 6.724 | 20.37 | 20.335 | 20.165 | 20.675 | 20.494 | 20.31 | 20.121 | 20.206
2010-05-16 | 1 | 6.44 | 6.505 | 6.375 | 6.875 | 6.714 | 6.64 | 6.49 | 6.724 | 20.38 | 20.35 | 20.185 | 20.685 | 20.51 | 20.315 | 20.133 | 20.206
2010-05-17 | 1 | 6.425 | 6.487 | 6.37 | 6.875 | 6.706 | 6.64 | 6.484 | 6.708 | 20.39 | 20.352 | 20.19 | 20.7 | 20.518 | 20.325 | 20.143 | 20.226
2010-05-18 | 1 | 6.42 | 6.472 | 6.35 | 6.86 | 6.696 | 6.625 | 6.47 | 6.708 | 20.4 | 20.365 | 20.2 | 20.705 | 20.526 | 20.34 | 20.151 | 20.226
2010-05-19 | 1 | 6.41 | 6.47 | 6.35 | 6.85 | 6.68 | 6.625 | 6.457 | 6.688 | 20.42 | 20.385 | 20.215 | 20.715 | 20.544 | 20.35 | 20.167 | 20.238
2010-05-20 | 1 | 6.4 | 6.455 | 6.33 | 6.84 | 6.68 | 6.61 | 6.449 | 6.688 | 20.43 | 20.395 | 20.225 | 20.735 | 20.556 | 20.36 | 20.176 | 20.248
2010-05-21 | 1 | 6.39 | 6.455 | 6.325 | 6.835 | 6.664 | 6.61 | 6.444 | 6.674 | 20.44 | 20.402 | 20.235 | 20.745 | 20.56 | 20.375 | 20.183 | 20.256
2010-05-22 | 1 | 6.375 | 6.437 | 6.32 | 6.825 | 6.664 | 6.59 | 6.44 | 6.674 | 20.45 | 20.415 | 20.24 | 20.75 | 20.576 | 20.385 | 20.193 | 20.268
2010-05-23 | 1 | 6.375 | 6.427 | 6.31 | 6.815 | 6.646 | 6.59 | 6.424 | 6.67 | 20.47 | 20.43 | 20.26 | 20.765 | 20.584 | 20.39 | 20.201 | 20.276
2010-05-24 | 1 | 6.36 | 6.42 | 6.3 | 6.81 | 6.646 | 6.575 | 6.42 | 6.658 | 20.475 | 20.44 | 20.265 | 20.775 | 20.594 | 20.4 | 20.217 | 20.284
2010-05-25 | 1 | 6.36 | 6.42 | 6.3 | 6.8 | 6.634 | 6.575 | 6.417 | 6.658 | 20.48 | 20.45 | 20.275 | 20.785 | 20.61 | 20.41 | 20.226 | 20.288
2010-05-26 | 1 | 6.34 | 6.405 | 6.28 | 6.79 | 6.63 | 6.56 | 6.407 | 6.654 | 20.5 | 20.462 | 20.29 | 20.8 | 20.614 | 20.425 | 20.229 | 20.306
2010-05-27 | 1 | 6.34 | 6.405 | 6.28 | 6.79 | 6.618 | 6.56 | 6.405 | 6.638 | 20.51 | 20.465 | 20.3 | 20.805 | 20.626 | 20.425 | 20.243 | 20.306
2010-05-28 | 1 | 6.33 | 6.395 | 6.27 | 6.775 | 6.614 | 6.56 | 6.399 | 6.638 | 20.52 | 20.48 | 20.31 | 20.815 | 20.634 | 20.44 | 20.251 | 20.326
2010-05-29 | 1 | 6.325 | 6.387 | 6.27 | 6.775 | 6.614 | 6.54 | 6.394 | 6.638 | 20.53 | 20.49 | 20.315 | 20.825 | 20.644 | 20.45 | 20.261 | 20.33
2010-05-30 | 1 | 6.32 | 6.387 | 6.27 | 6.765 | 6.598 | 6.54 | 6.39 | 6.632 | 20.54 | 20.495 | 20.325 | 20.835 | 20.66 | 20.46 | 20.271 | 20.334
2010-05-31 | 1 | 6.31 | 6.375 | 6.25 | 6.76 | 6.598 | 6.54 | 6.384 | 6.624 | 20.55 | 20.512 | 20.34 | 20.85 | 20.664 | 20.465 | 20.279 | 20.346
2010-06-01 | 1 | 6.31 | 6.37 | 6.25 | 6.76 | 6.596 | 6.54 | 6.384 | 6.624 | 20.56 | 20.515 | 20.34 | 20.855 | 20.676 | 20.475 | 20.283 | 20.348
2010-06-02 | 1 | 6.31 | 6.37 | 6.25 | 6.76 | 6.588 | 6.525 | 6.374 | 6.624 | 20.57 | 20.53 | 20.36 | 20.865 | 20.684 | 20.49 | 20.299 | 20.364
2010-06-03 | 1 | 6.3 | 6.365 | 6.25 | 6.75 | 6.584 | 6.525 | 6.374 | 6.624 | 20.58 | 20.54 | 20.365 | 20.875 | 20.694 | 20.49 | 20.301 | 20.368
2010-06-04 | 1 | 6.29 | 6.36 | 6.24 | 6.74 | 6.584 | 6.525 | 6.37 | 6.62 | 20.59 | 20.545 | 20.375 | 20.885 | 20.702 | 20.51 | 20.317 | 20.376
2010-06-05 | 1 | 6.29 | 6.36 | 6.23 | 6.74 | 6.584 | 6.525 | 6.37 | 6.612 | 20.6 | 20.552 | 20.385 | 20.895 | 20.71 | 20.51 | 20.321 | 20.384
2010-06-06 | 1 | 6.29 | 6.355 | 6.23 | 6.74 | 6.58 | 6.525 | 6.367 | 6.612 | 20.61 | 20.562 | 20.39 | 20.9 | 20.714 | 20.525 | 20.326 | 20.388
2010-06-07 | 1 | 6.29 | 6.355 | 6.23 | 6.74 | 6.58 | 6.525 | 6.367 | 6.612 | 20.62 | 20.57 | 20.39 | 20.905 | 20.726 | 20.525 | 20.329 | 20.398
2010-06-08 | 1 | 6.28 | 6.355 | 6.23 | 6.74 | 6.576 | 6.525 | 6.367 | 6.612 | 20.625 | 20.58 | 20.41 | 20.915 | 20.734 | 20.525 | 20.343 | 20.398
2010-06-09 | 1 | 6.28 | 6.355 | 6.23 | 6.74 | 6.576 | 6.525 | 6.357 | 6.612 | 20.63 | 20.59 | 20.41 | 20.925 | 20.744 | 20.54 | 20.349 | 20.414
2010-06-10 | 1 | 6.28 | 6.355 | 6.23 | 6.74 | 6.576 | 6.525 | 6.357 | 6.612 | 20.64 | 20.595 | 20.425 | 20.935 | 20.752 | 20.54 | 20.361 | 20.418
2010-06-11 | 1 | 6.275 | 6.345 | 6.23 | 6.74 | 6.576 | 6.525 | 6.357 | 6.612 | 20.64 | 20.595 | 20.425 | 20.935 | 20.752 | 20.56 | 20.367 | 20.426
2010-06-12 | 1 | 6.275 | 6.345 | 6.23 | 6.74 | 6.576 | 6.525 | 6.357 | 6.612 | 20.65 | 20.612 | 20.435 | 20.945 | 20.764 | 20.56 | 20.371 | 20.434
2010-06-13 | 1 | 6.275 | 6.355 | 6.23 | 6.74 | 6.576 | 6.525 | 6.357 | 6.612 | 20.66 | 20.612 | 20.44 | 20.95 | 20.764 | 20.56 | 20.376 | 20.434
2010-06-14 | 1 | 6.28 | 6.355 | 6.23 | 6.74 | 6.576 | 6.525 | 6.367 | 6.612 | 20.67 | 20.62 | 20.44 | 20.955 | 20.772 | 20.575 | 20.379 | 20.438
2010-06-15 | 1 | 6.28 | 6.355 | 6.23 | 6.74 | 6.576 | 6.525 | 6.367 | 6.612 | 20.675 | 20.63 | 20.46 | 20.955 | 20.784 | 20.575 | 20.383 | 20.448
2010-06-16 | 1 | 6.28 | 6.355 | 6.23 | 6.74 | 6.576 | 6.525 | 6.37 | 6.62 | 20.675 | 20.63 | 20.46 | 20.965 | 20.784 | 20.575 | 20.393 | 20.448
2010-06-17 | 1 | 6.29 | 6.355 | 6.23 | 6.74 | 6.584 | 6.525 | 6.374 | 6.624 | 20.68 | 20.64 | 20.46 | 20.975 | 20.792 | 20.59 | 20.399 | 20.456
2010-06-18 | 1 | 6.29 | 6.36 | 6.23 | 6.74 | 6.584 | 6.525 | 6.374 | 6.624 | 20.68 | 20.645 | 20.465 | 20.975 | 20.802 | 20.59 | 20.399 | 20.464
2010-06-19 | 1 | 6.29 | 6.36 | 6.24 | 6.74 | 6.584 | 6.525 | 6.374 | 6.632 | 20.69 | 20.645 | 20.475 | 20.985 | 20.802 | 20.59 | 20.411 | 20.468
2010-06-20 | 1 | 6.29 | 6.365 | 6.25 | 6.75 | 6.584 | 6.53 | 6.374 | 6.632 | 20.69 | 20.645 | 20.475 | 20.985 | 20.802 | 20.61 | 20.411 | 20.468
2010-06-21 | 1 | 6.29 | 6.365 | 6.25 | 6.76 | 6.588 | 6.54 | 6.384 | 6.632 | 20.7 | 20.652 | 20.475 | 20.995 | 20.806 | 20.61 | 20.417 | 20.476
2010-06-22 | 1 | 6.3 | 6.37 | 6.25 | 6.76 | 6.598 | 6.54 | 6.39 | 6.636 | 20.7 | 20.662 | 20.485 | 20.995 | 20.814 | 20.61 | 20.417 | 20.48
2010-06-23 | 1 | 6.31 | 6.375 | 6.25 | 6.76 | 6.598 | 6.54 | 6.394 | 6.638 | 20.71 | 20.662 | 20.49 | 20.995 | 20.814 | 20.61 | 20.421 | 20.484
2010-06-24 | 1 | 6.31 | 6.375 | 6.26 | 6.765 | 6.598 | 6.55 | 6.394 | 6.646 | 20.71 | 20.662 | 20.49 | 21 | 20.814 | 20.61 | 20.426 | 20.484
2010-06-25 | 1 | 6.31 | 6.387 | 6.27 | 6.775 | 6.606 | 6.56 | 6.399 | 6.646 | 20.71 | 20.662 | 20.49 | 21 | 20.814 | 20.61 | 20.426 | 20.484
2010-06-26 | 1 | 6.325 | 6.387 | 6.27 | 6.775 | 6.618 | 6.56 | 6.407 | 6.658 | 20.71 | 20.662 | 20.49 | 21 | 20.814 | 20.625 | 20.426 | 20.484
2010-06-27 | 1 | 6.325 | 6.39 | 6.275 | 6.775 | 6.618 | 6.56 | 6.407 | 6.658 | 20.71 | 20.662 | 20.49 | 21 | 20.814 | 20.625 | 20.429 | 20.484
2010-06-28 | 1 | 6.325 | 6.395 | 6.28 | 6.79 | 6.626 | 6.575 | 6.417 | 6.662 | 20.72 | 20.662 | 20.49 | 21 | 20.814 | 20.625 | 20.429 | 20.488
2010-06-29 | 1 | 6.34 | 6.405 | 6.28 | 6.79 | 6.634 | 6.575 | 6.42 | 6.674 | 20.72 | 20.662 | 20.49 | 21 | 20.814 | 20.625 | 20.429 | 20.488
2010-06-30 | 1 | 6.34 | 6.41 | 6.29 | 6.8 | 6.634 | 6.575 | 6.424 | 6.674 | 20.72 | 20.665 | 20.49 | 21 | 20.814 | 20.625 | 20.429 | 20.488
2010-07-01 | 1 | 6.35 | 6.42 | 6.3 | 6.81 | 6.638 | 6.59 | 6.434 | 6.682 | 20.71 | 20.662 | 20.49 | 21 | 20.814 | 20.625 | 20.429 | 20.488
2010-07-02 | 1 | 6.36 | 6.425 | 6.3 | 6.81 | 6.648 | 6.59 | 6.444 | 6.688 | 20.71 | 20.662 | 20.49 | 21 | 20.814 | 20.625 | 20.429 | 20.488
2010-07-03 | 1 | 6.37 | 6.437 | 6.32 | 6.825 | 6.656 | 6.6 | 6.444 | 6.696 | 20.71 | 20.662 | 20.49 | 21 | 20.814 | 20.625 | 20.429 | 20.488
2010-07-04 | 1 | 6.375 | 6.44 | 6.32 | 6.825 | 6.668 | 6.61 | 6.455 | 6.704 | 20.71 | 20.662 | 20.49 | 21 | 20.814 | 20.625 | 20.429 | 20.488
2010-07-05 | 1 | 6.375 | 6.445 | 6.33 | 6.835 | 6.668 | 6.61 | 6.457 | 6.708 | 20.71 | 20.662 | 20.49 | 21 | 20.814 | 20.615 | 20.426 | 20.488
2010-07-06 | 1 | 6.39 | 6.455 | 6.33 | 6.84 | 6.68 | 6.625 | 6.467 | 6.712 | 20.7 | 20.662 | 20.49 | 21 | 20.814 | 20.61 | 20.426 | 20.488
2010-07-07 | 1 | 6.39 | 6.465 | 6.35 | 6.85 | 6.684 | 6.625 | 6.474 | 6.724 | 20.7 | 20.652 | 20.485 | 20.995 | 20.814 | 20.61 | 20.426 | 20.484
2010-07-08 | 1 | 6.41 | 6.47 | 6.35 | 6.86 | 6.696 | 6.64 | 6.484 | 6.732 | 20.7 | 20.652 | 20.485 | 20.995 | 20.81 | 20.61 | 20.421 | 20.484
2010-07-09 | 1 | 6.42 | 6.477 | 6.37 | 6.865 | 6.698 | 6.64 | 6.494 | 6.738 | 20.69 | 20.645 | 20.475 | 20.985 | 20.802 | 20.61 | 20.417 | 20.484
2010-07-10 | 1 | 6.425 | 6.487 | 6.37 | 6.875 | 6.714 | 6.66 | 6.499 | 6.738 | 20.68 | 20.645 | 20.475 | 20.985 | 20.802 | 20.61 | 20.417 | 20.48
2010-07-11 | 1 | 6.43 | 6.505 | 6.38 | 6.89 | 6.718 | 6.66 | 6.507 | 6.754 | 20.68 | 20.645 | 20.465 | 20.975 | 20.802 | 20.6 | 20.411 | 20.476
2010-07-12 | 1 | 6.44 | 6.51 | 6.38 | 6.89 | 6.73 | 6.675 | 6.517 | 6.758 | 20.675 | 20.635 | 20.465 | 20.975 | 20.794 | 20.59 | 20.411 | 20.476
2010-07-13 | 1 | 6.46 | 6.52 | 6.4 | 6.91 | 6.734 | 6.675 | 6.524 | 6.77 | 20.67 | 20.63 | 20.46 | 20.965 | 20.784 | 20.59 | 20.399 | 20.468
2010-07-14 | 1 | 6.46 | 6.525 | 6.4 | 6.91 | 6.748 | 6.69 | 6.534 | 6.774 | 20.67 | 20.62 | 20.45 | 20.955 | 20.784 | 20.585 | 20.399 | 20.468
2010-07-15 | 1 | 6.475 | 6.537 | 6.42 | 6.925 | 6.764 | 6.69 | 6.544 | 6.786 | 20.66 | 20.615 | 20.44 | 20.95 | 20.776 | 20.575 | 20.393 | 20.456
2010-07-16 | 1 | 6.48 | 6.545 | 6.43 | 6.935 | 6.768 | 6.71 | 6.549 | 6.788 | 20.65 | 20.612 | 20.44 | 20.95 | 20.764 | 20.575 | 20.383 | 20.456
2010-07-17 | 1 | 6.49 | 6.555 | 6.43 | 6.94 | 6.78 | 6.71 | 6.557 | 6.804 | 20.64 | 20.6 | 20.435 | 20.945 | 20.76 | 20.565 | 20.379 | 20.448
2010-07-18 | 1 | 6.51 | 6.57 | 6.45 | 6.95 | 6.784 | 6.725 | 6.567 | 6.808 | 20.63 | 20.595 | 20.425 | 20.935 | 20.756 | 20.56 | 20.371 | 20.438
2010-07-19 | 1 | 6.52 | 6.577 | 6.45 | 6.96 | 6.796 | 6.74 | 6.574 | 6.82 | 20.625 | 20.59 | 20.415 | 20.925 | 20.744 | 20.56 | 20.367 | 20.438
2010-07-20 | 1 | 6.525 | 6.587 | 6.47 | 6.975 | 6.814 | 6.74 | 6.59 | 6.824 | 20.62 | 20.58 | 20.41 | 20.915 | 20.736 | 20.54 | 20.361 | 20.43
2010-07-21 | 1 | 6.54 | 6.605 | 6.475 | 6.985 | 6.814 | 6.76 | 6.599 | 6.836 | 20.61 | 20.565 | 20.4 | 20.905 | 20.726 | 20.54 | 20.349 | 20.426
2010-07-22 | 1 | 6.55 | 6.605 | 6.48 | 6.99 | 6.83 | 6.76 | 6.605 | 6.838 | 20.6 | 20.562 | 20.39 | 20.9 | 20.718 | 20.525 | 20.343 | 20.418
2010-07-23 | 1 | 6.56 | 6.62 | 6.5 | 7.01 | 6.834 | 6.775 | 6.617 | 6.854 | 20.58 | 20.55 | 20.385 | 20.895 | 20.71 | 20.525 | 20.333 | 20.406
2010-07-24 | 1 | 6.575 | 6.637 | 6.51 | 7.01 | 6.846 | 6.785 | 6.62 | 6.858 | 20.575 | 20.54 | 20.365 | 20.885 | 20.706 | 20.51 | 20.326 | 20.406
2010-07-25 | 1 | 6.58 | 6.637 | 6.52 | 7.025 | 6.864 | 6.79 | 6.634 | 6.874 | 20.57 | 20.535 | 20.36 | 20.865 | 20.694 | 20.5 | 20.317 | 20.388
2010-07-26 | 1 | 6.59 | 6.655 | 6.53 | 7.035 | 6.864 | 6.8 | 6.644 | 6.874 | 20.55 | 20.515 | 20.35 | 20.855 | 20.676 | 20.49 | 20.301 | 20.388
2010-07-27 | 1 | 6.61 | 6.665 | 6.53 | 7.04 | 6.88 | 6.81 | 6.655 | 6.888 | 20.54 | 20.502 | 20.34 | 20.85 | 20.668 | 20.485 | 20.299 | 20.376
2010-07-28 | 1 | 6.62 | 6.67 | 6.55 | 7.06 | 6.896 | 6.825 | 6.667 | 6.888 | 20.53 | 20.5 | 20.335 | 20.835 | 20.66 | 20.465 | 20.283 | 20.364
2010-07-29 | 1 | 6.625 | 6.687 | 6.56 | 7.065 | 6.896 | 6.835 | 6.67 | 6.908 | 20.52 | 20.485 | 20.315 | 20.825 | 20.644 | 20.46 | 20.271 | 20.356
2010-07-30 | 1 | 6.64 | 6.702 | 6.57 | 7.075 | 6.914 | 6.84 | 6.684 | 6.908 | 20.5 | 20.465 | 20.3 | 20.815 | 20.628 | 20.45 | 20.267 | 20.338
2010-07-31 | 1 | 6.66 | 6.705 | 6.58 | 7.09 | 6.922 | 6.85 | 6.69 | 6.924 | 20.48 | 20.452 | 20.29 | 20.8 | 20.618 | 20.435 | 20.251 | 20.338
2010-08-01 | 1 | 6.67 | 6.72 | 6.59 | 7.1 | 6.93 | 6.86 | 6.699 | 6.928 | 20.475 | 20.45 | 20.285 | 20.785 | 20.61 | 20.425 | 20.233 | 20.326
2010-08-02 | 1 | 6.675 | 6.732 | 6.6 | 7.11 | 6.946 | 6.875 | 6.717 | 6.938 | 20.46 | 20.435 | 20.265 | 20.775 | 20.594 | 20.415 | 20.229 | 20.314
2010-08-03 | 1 | 6.69 | 6.737 | 6.62 | 7.125 | 6.954 | 6.885 | 6.72 | 6.946 | 20.45 | 20.415 | 20.25 | 20.755 | 20.578 | 20.4 | 20.221 | 20.304
2010-08-04 | 1 | 6.7 | 6.755 | 6.625 | 7.135 | 6.964 | 6.89 | 6.734 | 6.95 | 20.43 | 20.4 | 20.235 | 20.75 | 20.564 | 20.385 | 20.201 | 20.288
2010-08-05 | 1 | 6.71 | 6.765 | 6.63 | 7.14 | 6.98 | 6.9 | 6.74 | 6.966 | 20.42 | 20.385 | 20.215 | 20.735 | 20.548 | 20.375 | 20.183 | 20.28
2010-08-06 | 1 | 6.725 | 6.772 | 6.65 | 7.16 | 6.988 | 6.91 | 6.749 | 6.97 | 20.4 | 20.375 | 20.21 | 20.715 | 20.544 | 20.36 | 20.171 | 20.264
2010-08-07 | 1 | 6.74 | 6.787 | 6.66 | 7.165 | 6.996 | 6.925 | 6.765 | 6.978 | 20.38 | 20.355 | 20.2 | 20.7 | 20.526 | 20.35 | 20.167 | 20.256
2010-08-08 | 1 | 6.75 | 6.802 | 6.675 | 7.175 | 7.012 | 6.935 | 6.77 | 6.98 | 20.37 | 20.345 | 20.185 | 20.685 | 20.51 | 20.335 | 20.151 | 20.238
2010-08-09 | 1 | 6.76 | 6.81 | 6.68 | 7.19 | 7.018 | 6.94 | 6.784 | 7 | 20.35 | 20.325 | 20.165 | 20.665 | 20.498 | 20.315 | 20.133 | 20.23
2010-08-10 | 1 | 6.775 | 6.82 | 6.69 | 7.2 | 7.038 | 6.95 | 6.79 | 7 | 20.33 | 20.305 | 20.15 | 20.65 | 20.478 | 20.3 | 20.121 | 20.214
2010-08-11 | 1 | 6.78 | 6.832 | 6.71 | 7.21 | 7.042 | 6.96 | 6.799 | 7.02 | 20.32 | 20.295 | 20.135 | 20.635 | 20.464 | 20.285 | 20.101 | 20.196
2010-08-12 | 1 | 6.8 | 6.842 | 6.71 | 7.225 | 7.054 | 6.965 | 6.805 | 7.02 | 20.3 | 20.275 | 20.115 | 20.615 | 20.448 | 20.265 | 20.083 | 20.18
2010-08-13 | 1 | 6.81 | 6.852 | 6.725 | 7.235 | 7.068 | 6.985 | 6.817 | 7.03 | 20.28 | 20.255 | 20.1 | 20.6 | 20.428 | 20.25 | 20.071 | 20.176
2010-08-14 | 1 | 6.825 | 6.865 | 6.74 | 7.24 | 7.068 | 6.99 | 6.83 | 7.038 | 20.27 | 20.245 | 20.085 | 20.585 | 20.414 | 20.235 | 20.051 | 20.164
2010-08-15 | 1 | 6.83 | 6.872 | 6.74 | 7.25 | 7.088 | 7 | 6.84 | 7.05 | 20.25 | 20.22 | 20.065 | 20.565 | 20.398 | 20.215 | 20.033 | 20.146
2010-08-16 | 1 | 6.84 | 6.882 | 6.76 | 7.265 | 7.1 | 7.01 | 6.845 | 7.058 | 20.225 | 20.202 | 20.05 | 20.55 | 20.378 | 20.2 | 20.021 | 20.13
2010-08-17 | 1 | 6.86 | 6.902 | 6.775 | 7.275 | 7.104 | 7.015 | 6.855 | 7.07 | 20.2 | 20.19 | 20.025 | 20.535 | 20.356 | 20.185 | 20.005 | 20.114
2010-08-18 | 1 | 6.87 | 6.915 | 6.775 | 7.285 | 7.118 | 7.035 | 6.867 | 7.074 | 20.18 | 20.17 | 20.005 | 20.515 | 20.34 | 20.165 | 19.985 | 20.096
2010-08-19 | 1 | 6.88 | 6.915 | 6.79 | 7.29 | 7.134 | 7.035 | 6.88 | 7.08 | 20.17 | 20.152 | 19.995 | 20.5 | 20.324 | 20.15 | 19.975 | 20.08
2010-08-20 | 1 | 6.89 | 6.932 | 6.79 | 7.31 | 7.138 | 7.05 | 6.884 | 7.088 | 20.15 | 20.14 | 19.975 | 20.485 | 20.306 | 20.135 | 19.955 | 20.064
2010-08-21 | 1 | 6.9 | 6.952 | 6.81 | 7.315 | 7.15 | 7.05 | 6.895 | 7.092 | 20.13 | 20.115 | 19.95 | 20.465 | 20.282 | 20.115 | 19.933 | 20.046
2010-08-22 | 1 | 6.92 | 6.952 | 6.825 | 7.325 | 7.154 | 7.065 | 6.899 | 7.108 | 20.11 | 20.095 | 19.935 | 20.45 | 20.266 | 20.1 | 19.921 | 20.03
2010-08-23 | 1 | 6.925 | 6.965 | 6.825 | 7.34 | 7.166 | 7.085 | 6.915 | 7.112 | 20.08 | 20.07 | 19.915 | 20.415 | 20.248 | 20.085 | 19.901 | 20.014
2010-08-24 | 1 | 6.94 | 6.977 | 6.84 | 7.35 | 7.184 | 7.085 | 6.917 | 7.124 | 20.07 | 20.052 | 19.895 | 20.4 | 20.224 | 20.065 | 19.883 | 19.996
2010-08-25 | 1 | 6.95 | 6.982 | 6.86 | 7.36 | 7.188 | 7.1 | 6.93 | 7.126 | 20.05 | 20.04 | 19.875 | 20.385 | 20.206 | 20.05 | 19.871 | 19.98
2010-08-26 | 1 | 6.96 | 7.002 | 6.86 | 7.365 | 7.2 | 7.1 | 6.94 | 7.13 | 20.03 | 20.02 | 19.855 | 20.365 | 20.19 | 20.035 | 19.851 | 19.964
2010-08-27 | 1 | 6.975 | 7.007 | 6.875 | 7.385 | 7.208 | 7.115 | 6.945 | 7.142 | 20 | 19.995 | 19.845 | 20.35 | 20.174 | 20.015 | 19.833 | 19.946
2010-08-28 | 1 | 6.98 | 7.015 | 6.885 | 7.39 | 7.216 | 7.115 | 6.965 | 7.142 | 19.98 | 19.97 | 19.815 | 20.315 | 20.152 | 19.995 | 19.821 | 19.93
2010-08-29 | 1 | 7 | 7.027 | 6.89 | 7.4 | 7.234 | 7.135 | 6.965 | 7.158 | 19.97 | 19.952 | 19.795 | 20.3 | 20.128 | 19.975 | 19.791 | 19.914
2010-08-30 | 1 | 7.01 | 7.037 | 6.91 | 7.41 | 7.242 | 7.135 | 6.98 | 7.162 | 19.93 | 19.94 | 19.775 | 20.285 | 20.106 | 19.95 | 19.778 | 19.896
2010-08-31 | 1 | 7.02 | 7.052 | 6.915 | 7.415 | 7.25 | 7.15 | 6.98 | 7.174 | 19.92 | 19.91 | 19.755 | 20.265 | 20.09 | 19.935 | 19.755 | 19.88
2010-09-01 | 1 | 7.03 | 7.062 | 6.925 | 7.435 | 7.266 | 7.155 | 6.995 | 7.176 | 19.9 | 19.89 | 19.745 | 20.25 | 20.066 | 19.915 | 19.735 | 19.856
2010-09-02 | 1 | 7.04 | 7.067 | 6.935 | 7.44 | 7.274 | 7.165 | 6.995 | 7.184 | 19.87 | 19.87 | 19.705 | 20.215 | 20.044 | 19.895 | 19.721 | 19.838
2010-09-03 | 1 | 7.05 | 7.077 | 6.94 | 7.45 | 7.284 | 7.175 | 7.015 | 7.192 | 19.85 | 19.847 | 19.695 | 20.2 | 20.028 | 19.875 | 19.701 | 19.818
2010-09-04 | 1 | 7.07 | 7.097 | 6.96 | 7.465 | 7.292 | 7.185 | 7.015 | 7.2 | 19.83 | 19.825 | 19.675 | 20.185 | 20.006 | 19.855 | 19.678 | 19.804
2010-09-05 | 1 | 7.075 | 7.107 | 6.965 | 7.475 | 7.3 | 7.195 | 7.03 | 7.212 | 19.8 | 19.802 | 19.655 | 20.15 | 19.986 | 19.835 | 19.661 | 19.788
2010-09-06 | 1 | 7.08 | 7.112 | 6.975 | 7.485 | 7.304 | 7.2 | 7.03 | 7.216 | 19.78 | 19.78 | 19.625 | 20.135 | 19.958 | 19.815 | 19.635 | 19.768
2010-09-07 | 1 | 7.1 | 7.127 | 6.985 | 7.49 | 7.324 | 7.215 | 7.045 | 7.226 | 19.77 | 19.757 | 19.605 | 20.115 | 19.944 | 19.795 | 19.625 | 19.754
2010-09-08 | 1 | 7.11 | 7.127 | 7 | 7.5 | 7.334 | 7.215 | 7.045 | 7.234 | 19.73 | 19.742 | 19.595 | 20.1 | 19.924 | 19.775 | 19.601 | 19.738
2010-09-09 | 1 | 7.12 | 7.147 | 7 | 7.515 | 7.342 | 7.235 | 7.065 | 7.238 | 19.72 | 19.72 | 19.555 | 20.065 | 19.894 | 19.755 | 19.578 | 19.71
2010-09-10 | 1 | 7.13 | 7.162 | 7.015 | 7.525 | 7.354 | 7.245 | 7.065 | 7.25 | 19.7 | 19.692 | 19.545 | 20.05 | 19.878 | 19.735 | 19.561 | 19.696
2010-09-11 | 1 | 7.14 | 7.162 | 7.025 | 7.535 | 7.354 | 7.25 | 7.08 | 7.25 | 19.67 | 19.675 | 19.525 | 20.035 | 19.858 | 19.705 | 19.535 | 19.676
2010-09-12 | 1 | 7.15 | 7.177 | 7.035 | 7.54 | 7.374 | 7.255 | 7.085 | 7.262 | 19.65 | 19.647 | 19.5 | 20 | 19.836 | 19.695 | 19.525 | 19.658
2010-09-13 | 1 | 7.17 | 7.182 | 7.05 | 7.55 | 7.382 | 7.265 | 7.095 | 7.266 | 19.625 | 19.625 | 19.475 | 19.985 | 19.808 | 19.675 | 19.491 | 19.638
2010-09-14 | 1 | 7.18 | 7.197 | 7.05 | 7.565 | 7.392 | 7.275 | 7.105 | 7.268 | 19.6 | 19.607 | 19.455 | 19.965 | 19.794 | 19.65 | 19.478 | 19.618
2010-09-15 | 1 | 7.18 | 7.212 | 7.065 | 7.575 | 7.4 | 7.285 | 7.115 | 7.284 | 19.58 | 19.58 | 19.435 | 19.94 | 19.77 | 19.625 | 19.455 | 19.6
2010-09-16 | 1 | 7.2 | 7.215 | 7.085 | 7.585 | 7.404 | 7.295 | 7.125 | 7.288 | 19.55 | 19.557 | 19.405 | 19.915 | 19.744 | 19.605 | 19.435 | 19.576
2010-09-17 | 1 | 7.22 | 7.227 | 7.085 | 7.59 | 7.424 | 7.3 | 7.13 | 7.296 | 19.53 | 19.542 | 19.395 | 19.9 | 19.728 | 19.595 | 19.415 | 19.558
2010-09-18 | 1 | 7.22 | 7.242 | 7.1 | 7.6 | 7.44 | 7.305 | 7.135 | 7.304 | 19.51 | 19.515 | 19.365 | 19.875 | 19.7 | 19.575 | 19.391 | 19.546
2010-09-19 | 1 | 7.23 | 7.252 | 7.1 | 7.615 | 7.442 | 7.325 | 7.145 | 7.308 | 19.48 | 19.492 | 19.35 | 19.85 | 19.682 | 19.545 | 19.378 | 19.526
2010-09-20 | 1 | 7.25 | 7.262 | 7.115 | 7.625 | 7.45 | 7.325 | 7.161 | 7.316 | 19.47 | 19.475 | 19.325 | 19.835 | 19.65 | 19.525 | 19.355 | 19.508
2010-09-21 | 1 | 7.26 | 7.275 | 7.125 | 7.635 | 7.462 | 7.345 | 7.165 | 7.326 | 19.43 | 19.452 | 19.3 | 19.81 | 19.64 | 19.505 | 19.33 | 19.488
2010-09-22 | 1 | 7.27 | 7.277 | 7.135 | 7.65 | 7.47 | 7.345 | 7.178 | 7.326 | 19.42 | 19.425 | 19.285 | 19.785 | 19.62 | 19.495 | 19.315 | 19.458
2010-09-23 | 1 | 7.28 | 7.292 | 7.15 | 7.65 | 7.49 | 7.355 | 7.18 | 7.346 | 19.39 | 19.407 | 19.255 | 19.765 | 19.59 | 19.455 | 19.291 | 19.446
2010-09-24 | 1 | 7.29 | 7.307 | 7.155 | 7.665 | 7.49 | 7.355 | 7.191 | 7.346 | 19.37 | 19.377 | 19.235 | 19.75 | 19.57 | 19.445 | 19.275 | 19.426
2010-09-25 | 1 | 7.3 | 7.312 | 7.165 | 7.675 | 7.5 | 7.375 | 7.195 | 7.354 | 19.35 | 19.357 | 19.215 | 19.715 | 19.55 | 19.425 | 19.245 | 19.408
2010-09-26 | 1 | 7.32 | 7.325 | 7.175 | 7.685 | 7.512 | 7.375 | 7.211 | 7.358 | 19.325 | 19.342 | 19.195 | 19.7 | 19.524 | 19.405 | 19.23 | 19.396
2010-09-27 | 1 | 7.33 | 7.342 | 7.185 | 7.7 | 7.52 | 7.395 | 7.225 | 7.368 | 19.3 | 19.312 | 19.165 | 19.685 | 19.5 | 19.385 | 19.215 | 19.368
2010-09-28 | 1 | 7.33 | 7.342 | 7.2 | 7.7 | 7.54 | 7.405 | 7.228 | 7.376 | 19.28 | 19.297 | 19.15 | 19.65 | 19.49 | 19.355 | 19.191 | 19.354
2010-09-29 | 1 | 7.35 | 7.357 | 7.205 | 7.715 | 7.544 | 7.405 | 7.235 | 7.38 | 19.25 | 19.275 | 19.135 | 19.635 | 19.454 | 19.345 | 19.175 | 19.334
2010-09-30 | 1 | 7.37 | 7.375 | 7.215 | 7.735 | 7.55 | 7.425 | 7.241 | 7.396 | 19.23 | 19.247 | 19.1 | 19.615 | 19.442 | 19.325 | 19.145 | 19.316
2010-10-01 | 1 | 7.37 | 7.375 | 7.235 | 7.735 | 7.562 | 7.425 | 7.255 | 7.4 | 19.21 | 19.227 | 19.085 | 19.59 | 19.42 | 19.3 | 19.13 | 19.3
2010-10-02 | 1 | 7.38 | 7.392 | 7.245 | 7.75 | 7.578 | 7.445 | 7.261 | 7.408 | 19.18 | 19.207 | 19.065 | 19.565 | 19.4 | 19.275 | 19.115 | 19.284
2010-10-03 | 1 | 7.4 | 7.407 | 7.25 | 7.765 | 7.59 | 7.445 | 7.275 | 7.41 | 19.17 | 19.182 | 19.04 | 19.55 | 19.374 | 19.255 | 19.091 | 19.258
2010-10-04 | 1 | 7.42 | 7.41 | 7.255 | 7.765 | 7.594 | 7.455 | 7.285 | 7.426 | 19.14 | 19.162 | 19.015 | 19.535 | 19.354 | 19.245 | 19.075 | 19.238
2010-10-05 | 1 | 7.42 | 7.425 | 7.275 | 7.785 | 7.608 | 7.465 | 7.291 | 7.43 | 19.12 | 19.147 | 19 | 19.51 | 19.342 | 19.225 | 19.045 | 19.218
2010-10-06 | 1 | 7.43 | 7.442 | 7.285 | 7.8 | 7.62 | 7.475 | 7.305 | 7.438 | 19.1 | 19.115 | 18.985 | 19.485 | 19.312 | 19.2 | 19.03 | 19.204
2010-10-07 | 1 | 7.45 | 7.447 | 7.295 | 7.8 | 7.628 | 7.495 | 7.311 | 7.45 | 19.075 | 19.097 | 18.96 | 19.465 | 19.292 | 19.185 | 19.015 | 19.188
2010-10-08 | 1 | 7.47 | 7.457 | 7.305 | 7.815 | 7.644 | 7.5 | 7.325 | 7.454 | 19.05 | 19.077 | 18.935 | 19.45 | 19.274 | 19.155 | 18.995 | 19.166
2010-10-09 | 1 | 7.47 | 7.475 | 7.325 | 7.835 | 7.648 | 7.505 | 7.328 | 7.46 | 19.03 | 19.062 | 18.915 | 19.425 | 19.254 | 19.145 | 18.98 | 19.15
2010-10-10 | 1 | 7.48 | 7.49 | 7.325 | 7.835 | 7.658 | 7.515 | 7.335 | 7.468 | 19.01 | 19.037 | 18.9 | 19.4 | 19.234 | 19.125 | 18.965 | 19.134
2010-10-11 | 1 | 7.5 | 7.492 | 7.345 | 7.85 | 7.678 | 7.525 | 7.351 | 7.488 | 18.99 | 19.012 | 18.875 | 19.385 | 19.216 | 19.1 | 18.93 | 19.116
2010-10-12 | 1 | 7.52 | 7.507 | 7.355 | 7.865 | 7.69 | 7.545 | 7.361 | 7.488 | 18.97 | 18.997 | 18.86 | 19.365 | 19.192 | 19.085 | 18.915 | 19.1
2010-10-13 | 1 | 7.52 | 7.52 | 7.355 | 7.865 | 7.694 | 7.55 | 7.375 | 7.504 | 18.95 | 18.977 | 18.835 | 19.34 | 19.174 | 19.065 | 18.895 | 19.084
2010-10-14 | 1 | 7.53 | 7.53 | 7.375 | 7.885 | 7.708 | 7.555 | 7.383 | 7.504 | 18.925 | 18.957 | 18.815 | 19.325 | 19.154 | 19.05 | 18.88 | 19.066
2010-10-15 | 1 | 7.55 | 7.542 | 7.395 | 7.9 | 7.724 | 7.565 | 7.391 | 7.518 | 18.91 | 18.932 | 18.8 | 19.31 | 19.134 | 19.035 | 18.865 | 19.05
2010-10-16 | 1 | 7.57 | 7.552 | 7.4 | 7.915 | 7.732 | 7.585 | 7.401 | 7.522 | 18.88 | 18.915 | 18.775 | 19.285 | 19.116 | 19.015 | 18.845 | 19.034
2010-10-17 | 1 | 7.58 | 7.57 | 7.405 | 7.915 | 7.744 | 7.595 | 7.411 | 7.538 | 18.87 | 18.897 | 18.76 | 19.265 | 19.1 | 19 | 18.83 | 19.016
2010-10-18 | 1 | 7.58 | 7.58 | 7.425 | 7.935 | 7.756 | 7.6 | 7.425 | 7.546 | 18.85 | 18.877 | 18.74 | 19.25 | 19.084 | 18.985 | 18.815 | 19.008
2010-10-19 | 1 | 7.6 | 7.597 | 7.445 | 7.95 | 7.774 | 7.615 | 7.433 | 7.554 | 18.825 | 18.862 | 18.725 | 19.235 | 19.058 | 18.965 | 18.795 | 18.988
2010-10-20 | 1 | 7.62 | 7.602 | 7.45 | 7.95 | 7.782 | 7.625 | 7.441 | 7.564 | 18.81 | 18.837 | 18.71 | 19.21 | 19.046 | 18.95 | 18.78 | 18.974
2010-10-21 | 1 | 7.63 | 7.62 | 7.455 | 7.965 | 7.79 | 7.635 | 7.455 | 7.568 | 18.78 | 18.817 | 18.69 | 19.19 | 19.026 | 18.935 | 18.765 | 18.958
2010-10-22 | 1 | 7.65 | 7.64 | 7.475 | 7.985 | 7.806 | 7.65 | 7.471 | 7.588 | 18.77 | 18.802 | 18.675 | 19.175 | 19.004 | 18.915 | 18.745 | 18.938
2010-10-23 | 1 | 7.66 | 7.645 | 7.495 | 8 | 7.824 | 7.655 | 7.483 | 7.596 | 18.75 | 18.782 | 18.66 | 19.16 | 18.988 | 18.9 | 18.73 | 18.926
2010-10-24 | 1 | 7.67 | 7.652 | 7.5 | 8.005 | 7.832 | 7.665 | 7.485 | 7.604 | 18.73 | 18.765 | 18.64 | 19.14 | 18.968 | 18.885 | 18.715 | 18.912
2010-10-25 | 1 | 7.68 | 7.67 | 7.515 | 8.015 | 7.848 | 7.685 | 7.501 | 7.614 | 18.72 | 18.752 | 18.625 | 19.125 | 18.954 | 18.865 | 18.695 | 18.9
2010-10-26 | 1 | 7.7 | 7.69 | 7.525 | 8.035 | 7.856 | 7.7 | 7.521 | 7.622 | 18.7 | 18.732 | 18.61 | 19.11 | 18.938 | 18.85 | 18.684 | 18.88
2010-10-27 | 1 | 7.72 | 7.702 | 7.545 | 8.05 | 7.874 | 7.7 | 7.528 | 7.63 | 18.675 | 18.715 | 18.59 | 19.09 | 18.918 | 18.835 | 18.667 | 18.874
2010-10-28 | 1 | 7.73 | 7.705 | 7.55 | 8.065 | 7.882 | 7.715 | 7.533 | 7.646 | 18.66 | 18.702 | 18.575 | 19.075 | 18.904 | 18.815 | 18.655 | 18.858
2010-10-29 | 1 | 7.75 | 7.725 | 7.565 | 8.075 | 7.898 | 7.735 | 7.551 | 7.656 | 18.64 | 18.682 | 18.56 | 19.06 | 18.888 | 18.8 | 18.64 | 18.842
2010-10-30 | 1 | 7.76 | 7.74 | 7.585 | 8.085 | 7.914 | 7.75 | 7.571 | 7.664 | 18.625 | 18.665 | 18.54 | 19.04 | 18.876 | 18.785 | 18.63 | 18.83
2010-10-31 | 1 | 7.77 | 7.752 | 7.595 | 8.1 | 7.924 | 7.75 | 7.571 | 7.68 | 18.61 | 18.652 | 18.525 | 19.035 | 18.866 | 18.775 | 18.615 | 18.82
2010-11-01 | 1 | 7.78 | 7.77 | 7.605 | 8.115 | 7.94 | 7.765 | 7.583 | 7.696 | 18.6 | 18.637 | 18.51 | 19.015 | 18.85 | 18.765 | 18.599 | 18.808
2010-11-02 | 1 | 7.8 | 7.785 | 7.615 | 8.135 | 7.948 | 7.785 | 7.601 | 7.696 | 18.58 | 18.622 | 18.49 | 19 | 18.838 | 18.75 | 18.584 | 18.8
2010-11-03 | 1 | 7.82 | 7.8 | 7.635 | 8.145 | 7.964 | 7.8 | 7.621 | 7.714 | 18.57 | 18.615 | 18.475 | 18.99 | 18.818 | 18.735 | 18.57 | 18.78
2010-11-04 | 1 | 7.83 | 7.805 | 7.65 | 8.155 | 7.978 | 7.81 | 7.621 | 7.726 | 18.55 | 18.602 | 18.47 | 18.975 | 18.804 | 18.725 | 18.565 | 18.774
2010-11-05 | 1 | 7.85 | 7.825 | 7.665 | 8.165 | 7.998 | 7.815 | 7.633 | 7.73 | 18.54 | 18.582 | 18.46 | 18.96 | 18.792 | 18.71 | 18.549 | 18.77
2010-11-06 | 1 | 7.87 | 7.84 | 7.685 | 8.185 | 8.014 | 7.835 | 7.651 | 7.746 | 18.525 | 18.565 | 18.44 | 18.95 | 18.78 | 18.7 | 18.54 | 18.75
2010-11-07 | 0 | 6.88 | 6.852 | 6.695 | 7.2 | 7.022 | 6.85 | 6.671 | 6.756 | 17.51 | 17.56 | 17.425 | 17.935 | 17.768 | 17.685 | 17.53 | 17.746
2010-11-08 | 0 | 6.9 | 6.865 | 6.7 | 7.215 | 7.028 | 6.86 | 6.676 | 6.776 | 17.5 | 17.552 | 17.42 | 17.925 | 17.754 | 17.675 | 17.517 | 17.73
2010-11-09 | 0 | 6.91 | 6.885 | 6.715 | 7.235 | 7.048 | 6.875 | 6.683 | 6.78 | 17.48 | 17.532 | 17.41 | 17.91 | 17.746 | 17.665 | 17.505 | 17.724
2010-11-10 | 0 | 6.925 | 6.9 | 6.735 | 7.245 | 7.064 | 6.885 | 6.701 | 6.796 | 17.475 | 17.52 | 17.39 | 17.9 | 17.738 | 17.66 | 17.499 | 17.72
2010-11-11 | 0 | 6.94 | 6.915 | 6.75 | 7.255 | 7.078 | 6.9 | 6.721 | 6.806 | 17.46 | 17.51 | 17.38 | 17.89 | 17.718 | 17.65 | 17.484 | 17.708
2010-11-12 | 0 | 6.95 | 6.935 | 6.765 | 7.265 | 7.094 | 6.915 | 6.733 | 6.822 | 17.45 | 17.502 | 17.375 | 17.875 | 17.714 | 17.635 | 17.47 | 17.7
2010-11-13 | 0 | 6.97 | 6.945 | 6.785 | 7.285 | 7.11 | 6.925 | 6.743 | 6.83 | 17.44 | 17.487 | 17.37 | 17.865 | 17.704 | 17.625 | 17.467 | 17.688
2010-11-14 | 0 | 6.98 | 6.955 | 6.8 | 7.3 | 7.126 | 6.94 | 6.751 | 6.838 | 17.425 | 17.482 | 17.35 | 17.86 | 17.696 | 17.615 | 17.455 | 17.68
2010-11-15 | 0 | 7 | 6.97 | 6.81 | 7.315 | 7.136 | 6.95 | 6.771 | 6.856 | 17.42 | 17.47 | 17.34 | 17.85 | 17.688 | 17.61 | 17.449 | 17.678
2010-11-16 | 0 | 7.02 | 6.985 | 6.815 | 7.335 | 7.148 | 6.965 | 6.783 | 6.872 | 17.41 | 17.46 | 17.33 | 17.84 | 17.68 | 17.61 | 17.449 | 17.674
2010-11-17 | 0 | 7.03 | 7 | 6.835 | 7.35 | 7.164 | 6.985 | 6.799 | 6.876 | 17.4 | 17.455 | 17.325 | 17.835 | 17.664 | 17.59 | 17.44 | 17.666
2010-11-18 | 0 | 7.05 | 7.015 | 6.85 | 7.355 | 7.178 | 6.99 | 6.811 | 6.888 | 17.39 | 17.442 | 17.32 | 17.825 | 17.664 | 17.59 | 17.434 | 17.658
2010-11-19 | 0 | 7.07 | 7.035 | 6.865 | 7.375 | 7.194 | 7.01 | 6.821 | 6.906 | 17.38 | 17.437 | 17.32 | 17.815 | 17.654 | 17.585 | 17.42 | 17.658
2010-11-20 | 0 | 7.08 | 7.05 | 6.885 | 7.385 | 7.21 | 7.025 | 6.833 | 6.926 | 17.375 | 17.432 | 17.3 | 17.81 | 17.646 | 17.575 | 17.417 | 17.646
2010-11-21 | 0 | 7.1 | 7.065 | 6.9 | 7.4 | 7.226 | 7.035 | 6.851 | 6.926 | 17.37 | 17.42 | 17.3 | 17.81 | 17.642 | 17.575 | 17.417 | 17.638
2010-11-22 | 0 | 7.11 | 7.085 | 6.91 | 7.415 | 7.244 | 7.05 | 6.867 | 6.938 | 17.36 | 17.42 | 17.3 | 17.8 | 17.63 | 17.565 | 17.407 | 17.638
2010-11-23 | 0 | 7.125 | 7.095 | 6.925 | 7.435 | 7.256 | 7.065 | 6.879 | 6.956 | 17.36 | 17.41 | 17.28 | 17.79 | 17.63 | 17.56 | 17.405 | 17.638
2010-11-24 | 0 | 7.14 | 7.102 | 6.94 | 7.45 | 7.268 | 7.075 | 6.893 | 6.976 | 17.35 | 17.405 | 17.28 | 17.79 | 17.63 | 17.56 | 17.399 | 17.638
2010-11-25 | 0 | 7.16 | 7.12 | 6.95 | 7.465 | 7.276 | 7.09 | 6.901 | 6.98 | 17.34 | 17.405 | 17.28 | 17.79 | 17.618 | 17.56 | 17.399 | 17.628
2010-11-26 | 0 | 7.175 | 7.135 | 6.965 | 7.475 | 7.294 | 7.11 | 6.921 | 6.988 | 17.34 | 17.405 | 17.275 | 17.785 | 17.614 | 17.55 | 17.394 | 17.624
2010-11-27 | 0 | 7.18 | 7.15 | 6.985 | 7.495 | 7.31 | 7.115 | 6.929 | 7.006 | 17.33 | 17.392 | 17.27 | 17.775 | 17.614 | 17.54 | 17.394 | 17.624
2010-11-28 | 0 | 7.2 | 7.165 | 7 | 7.5 | 7.326 | 7.135 | 6.949 | 7.026 | 17.33 | 17.387 | 17.27 | 17.775 | 17.614 | 17.54 | 17.39 | 17.624
2010-11-29 | 0 | 7.22 | 7.185 | 7.01 | 7.515 | 7.344 | 7.14 | 6.961 | 7.03 | 17.325 | 17.387 | 17.27 | 17.775 | 17.614 | 17.54 | 17.39 | 17.624
2010-11-30 | 0 | 7.23 | 7.195 | 7.025 | 7.535 | 7.356 | 7.16 | 6.971 | 7.038 | 17.325 | 17.387 | 17.27 | 17.775 | 17.614 | 17.54 | 17.39 | 17.624
2010-12-01 | 0 | 7.25 | 7.212 | 7.04 | 7.55 | 7.364 | 7.175 | 6.983 | 7.056 | 17.325 | 17.387 | 17.27 | 17.775 | 17.598 | 17.54 | 17.39 | 17.624
2010-12-02 | 0 | 7.26 | 7.22 | 7.05 | 7.555 | 7.376 | 7.19 | 6.999 | 7.068 | 17.325 | 17.387 | 17.27 | 17.775 | 17.598 | 17.54 | 17.39 | 17.624
2010-12-03 | 0 | 7.275 | 7.235 | 7.065 | 7.575 | 7.394 | 7.2 | 7.017 | 7.08 | 17.325 | 17.387 | 17.27 | 17.775 | 17.598 | 17.54 | 17.39 | 17.624
2010-12-04 | 0 | 7.29 | 7.25 | 7.075 | 7.585 | 7.41 | 7.21 | 7.026 | 7.088 | 17.325 | 17.387 | 17.27 | 17.775 | 17.598 | 17.54 | 17.39 | 17.624
2010-12-05 | 0 | 7.3 | 7.262 | 7.09 | 7.6 | 7.414 | 7.225 | 7.033 | 7.106 | 17.325 | 17.387 | 17.27 | 17.775 | 17.598 | 17.54 | 17.39 | 17.632
2010-12-06 | 0 | 7.32 | 7.28 | 7.11 | 7.615 | 7.434 | 7.24 | 7.049 | 7.118 | 17.325 | 17.387 | 17.27 | 17.775 | 17.606 | 17.54 | 17.394 | 17.636
2010-12-07 | 0 | 7.33 | 7.29 | 7.115 | 7.625 | 7.452 | 7.25 | 7.067 | 7.13 | 17.325 | 17.387 | 17.27 | 17.775 | 17.614 | 17.54 | 17.394 | 17.638
2010-12-08 | 0 | 7.34 | 7.3 | 7.135 | 7.645 | 7.46 | 7.26 | 7.076 | 7.138 | 17.325 | 17.387 | 17.27 | 17.775 | 17.614 | 17.56 | 17.394 | 17.638
2010-12-09 | 0 | 7.36 | 7.312 | 7.14 | 7.65 | 7.464 | 7.275 | 7.083 | 7.148 | 17.325 | 17.387 | 17.27 | 17.775 | 17.614 | 17.56 | 17.399 | 17.638
2010-12-10 | 0 | 7.37 | 7.33 | 7.16 | 7.665 | 7.484 | 7.29 | 7.099 | 7.164 | 17.325 | 17.39 | 17.27 | 17.775 | 17.618 | 17.56 | 17.399 | 17.646
2010-12-11 | 0 | 7.38 | 7.34 | 7.165 | 7.675 | 7.494 | 7.29 | 7.111 | 7.176 | 17.33 | 17.395 | 17.28 | 17.785 | 17.618 | 17.56 | 17.407 | 17.654
2010-12-12 | 0 | 7.39 | 7.35 | 7.175 | 7.685 | 7.51 | 7.31 | 7.121 | 7.184 | 17.34 | 17.405 | 17.28 | 17.79 | 17.626 | 17.56 | 17.407 | 17.658
2010-12-13 | 0 | 7.4 | 7.362 | 7.19 | 7.7 | 7.514 | 7.325 | 7.129 | 7.196 | 17.34 | 17.405 | 17.28 | 17.79 | 17.63 | 17.575 | 17.417 | 17.658
2010-12-14 | 0 | 7.42 | 7.37 | 7.2 | 7.705 | 7.534 | 7.325 | 7.143 | 7.206 | 17.34 | 17.41 | 17.29 | 17.79 | 17.634 | 17.575 | 17.42 | 17.662
2010-12-15 | 0 | 7.425 | 7.385 | 7.21 | 7.715 | 7.544 | 7.34 | 7.149 | 7.218 | 17.35 | 17.42 | 17.3 | 17.81 | 17.634 | 17.575 | 17.424 | 17.674
2010-12-16 | 0 | 7.43 | 7.395 | 7.225 | 7.735 | 7.552 | 7.36 | 7.167 | 7.226 | 17.36 | 17.42 | 17.3 | 17.81 | 17.646 | 17.59 | 17.434 | 17.682
2010-12-17 | 0 | 7.45 | 7.402 | 7.235 | 7.745 | 7.56 | 7.36 | 7.171 | 7.234 | 17.36 | 17.427 | 17.31 | 17.81 | 17.648 | 17.59 | 17.444 | 17.686
2010-12-18 | 0 | 7.46 | 7.412 | 7.24 | 7.75 | 7.564 | 7.375 | 7.179 | 7.246 | 17.375 | 17.437 | 17.32 | 17.825 | 17.656 | 17.6 | 17.444 | 17.688
2010-12-19 | 0 | 7.47 | 7.43 | 7.25 | 7.755 | 7.584 | 7.375 | 7.193 | 7.248 | 17.375 | 17.44 | 17.32 | 17.825 | 17.668 | 17.61 | 17.455 | 17.696
2010-12-20 | 0 | 7.475 | 7.43 | 7.26 | 7.765 | 7.584 | 7.39 | 7.199 | 7.268 | 17.38 | 17.455 | 17.33 | 17.84 | 17.668 | 17.61 | 17.457 | 17.708
2010-12-21 | 0 | 7.48 | 7.445 | 7.265 | 7.775 | 7.602 | 7.39 | 7.211 | 7.268 | 17.39 | 17.46 | 17.33 | 17.84 | 17.684 | 17.625 | 17.467 | 17.712
2010-12-22 | 0 | 7.49 | 7.445 | 7.275 | 7.785 | 7.602 | 7.41 | 7.217 | 7.284 | 17.4 | 17.47 | 17.35 | 17.86 | 17.684 | 17.625 | 17.474 | 17.724
2010-12-23 | 0 | 7.5 | 7.462 | 7.285 | 7.795 | 7.614 | 7.41 | 7.226 | 7.284 | 17.41 | 17.475 | 17.35 | 17.86 | 17.698 | 17.64 | 17.49 | 17.732
2010-12-24 | 0 | 7.51 | 7.462 | 7.29 | 7.8 | 7.614 | 7.425 | 7.229 | 7.296 | 17.42 | 17.487 | 17.37 | 17.875 | 17.706 | 17.65 | 17.494 | 17.738
2010-12-25 | 0 | 7.52 | 7.47 | 7.3 | 7.805 | 7.626 | 7.425 | 7.243 | 7.298 | 17.425 | 17.49 | 17.375 | 17.875 | 17.718 | 17.66 | 17.505 | 17.754
2010-12-26 | 0 | 7.525 | 7.48 | 7.31 | 7.815 | 7.634 | 7.44 | 7.249 | 7.306 | 17.44 | 17.505 | 17.38 | 17.89 | 17.73 | 17.675 | 17.517 | 17.758
2010-12-27 | 0 | 7.525 | 7.485 | 7.31 | 7.825 | 7.644 | 7.44 | 7.251 | 7.318 | 17.45 | 17.515 | 17.4 | 17.9 | 17.734 | 17.675 | 17.524 | 17.774
2010-12-28 | 0 | 7.53 | 7.495 | 7.315 | 7.825 | 7.652 | 7.44 | 7.261 | 7.326 | 17.46 | 17.525 | 17.4 | 17.91 | 17.748 | 17.69 | 17.534 | 17.782
2010-12-29 | 0 | 7.54 | 7.495 | 7.325 | 7.835 | 7.652 | 7.46 | 7.267 | 7.33 | 17.475 | 17.537 | 17.42 | 17.925 | 17.764 | 17.71 | 17.544 | 17.788
2010-12-30 | 0 | 7.54 | 7.5 | 7.325 | 7.835 | 7.66 | 7.46 | 7.271 | 7.334 | 17.48 | 17.545 | 17.43 | 17.935 | 17.768 | 17.71 | 17.557 | 17.804
2010-12-31 | 0 | 7.55 | 7.502 | 7.335 | 7.845 | 7.66 | 7.46 | 7.276 | 7.338 | 17.49 | 17.56 | 17.43 | 17.94 | 17.784 | 17.725 | 17.567 | 17.812

## VariableDefs
Variable Definitions
This sheet contains definitions for all variables used in the model. Variables are presented in calculation order, so that all variables are defined before they are used to compute another variable.
Variable |  | Source/Equation | Unit | Definition
Holiday
NewYearsHoliday | = | Data | Bin | 1 on New Year's Day (Fri if Sat, Mon if Sun), 0 otherwise
MemorialDay | = | Data | Bin | 1 on Memorial Day Holiday, 0 otherwise
July4thHol | = | Data | Bin | 1 on July 4th (Fri if Sat, Mon if Sun), 0 otherwise
LaborDay | = | Data | Bin | 1 on Labor Day, 0 otherwise
Thanksgiving | = | Data | Bin | 1 on Thanksgiving Day, 0 otherwise
FridayAfterThanks | = | Data | Bin | 1 on Friday After Thanksgiving, 0 otherwise
ChristmasHoliday | = | Data | Bin | 1 on Christmas (Fri if Sat, Mon if Sun), 0 otherwise
XMASAft | = | Data | Bin | 1 on days in the Week after Christmas, 0 otherwise
XMASWkB4 | = | Data | Bin | 1 on days in the Week before Christmas, 0 otherwise
Season
Summer | = | Data | Bin | 1 on days in June, July, August, or September, 0 otherwise
Winter | = | Data | Bin | 1 on days in December, January, or February, 0 otherwise
Solar Data
DLSav | = | Data | Bin | 1 on days during Daylight Saving Time, 0 otherwise
Sunrise | = | Data | Hours | Time of Sunrise in Zone (e.g., 6.75 for 6:45 a.m.), Central Prevailing Time
Sunset | = | Data | Hours | Time of Sunset in Zone (e.g., 19.50 for 7:30 p.m.), Central Prevailing Time
Weather Data
AveDB | = | Data | DegF | Daily Average Temperature in the Weather Zone (weighted across stations)
MornDB | = | Data | DegF | Minimum Morning Temperature (Hours 5 to 9) (weighted across stations)
AftDB | = | Data | DegF | Maximum Afternoon Temperature (Hours 12 to 17) (weighted across stations)
EveDB | = | Data | DegF | Maximum Evening Temperature (Hours 19 to 22) (weighted across stations)
AveDP | = | Data | DegF | Daily Average Dew Point in the Weather Zone (weighted across stations)
AveCC | = | Data | 0 to10 | Daily Average Cloud Cover in the Weather Zone (weighted across stations)
AveWS | = | Data | mph | Daily Average Wind Speed in the Weather Zone (weighted across stations)
Calendar Transform
MajorHol | = | NewYearsHoliday + MemorialDay + July4thHol + LaborDay + Thanksgiving + FridayAfterThanks + ChristmasHoliday | Bin | 1 on Major Holidays, 0 otherwise
Monday | = | Monday * (MajorHol = 0) | Bin | 1 on Mondays that are not Major Holidays, 0 otherwise
TWT | = | (Tuesday + Wednesday + Thursday) * (MajorHol = 0) | Bin | 1 on Tues, Weds, or Thurs that are not Major Holidays, 0 otherwise
Friday | = | Friday * (MajorHol = 0) | Bin | 1 on Fridays that are not Major Holidays, 0 otherwise
Saturday | = | Saturday * (MajorHol = 0) | Bin | 1 on Saturdays that are not Major Holidays, 0 otherwise
Sunday | = | 1 - (Monday + TWT + Friday + Saturday) | Bin | 1 on Sundays and Major Holidays, 0 otherwise
WkDay | = | Monday + Tuesday + Wednesday + Thursday + Friday | Bin | 1 on Weekdays (that are not Major Holidays), 0 otherwise
WkEnd | = | 1 - WkDay | Bin | 1 on Saturdays, Sundays, and Major Holidays, 0 otherwise
SummerMon | = | Summer * Monday | Bin | 1 on Summer Mondays, 0 otherwise
SummerTWT | = | Summer * TWT | Bin | 1 on Summer Tues, Weds, or Thurs, 0 otherwise
SummerFri | = | Summer * Friday | Bin | 1 on Summer Fridays, 0 otherwise
SummerSat | = | Summer * Saturday | Bin | 1 on Summer Saturdays, 0 otherwise
SummerSun | = | Summer * Sunday | Bin | 1 on Summer Sundays, 0 otherwise
WinterMon | = | Winter * Monday | Bin | 1 on Winter Mondays, 0 otherwise
WinTWT | = | Winter * TWT | Bin | 1 on Winter Tues, Weds, or Thurs, 0 otherwise
WinterFri | = | Winter * Friday | Bin | 1 on Winter Fridays, 0 otherwise
WinterSat | = | Winter * Saturday | Bin | 1 on Winter Saturdays, 0 otherwise
WinterSun | = | Winter * Sunday | Bin | 1 on Winter Sundays, 0 otherwise
Temperature Slope
Cold | = | (AveDB < 60) | Bin | 1 on Days with Low Average Temperature for the Weather Zone, 0 otherwise
Hot | = | (AveDB > 70) | Bin | 1 on Days with High Average Temperature for the Weather Zone, 0 otherwise
Mild | = | 1-Hot-Cold | Bin | 1 on Days with Mild Average Temperature for the Weather Zone, 0 otherwise
ColdSlope | = | Max(60 - AveDB, 0) | DegF | Degrees below 60 for Average Temperature in the Weather Zone
ColdSlopeWkEnd | = | ColdSlope * WkEnd | DegF | Cold Slope Release on Weekend Days and Major Holidays
XColdSlope | = | (Max(50-AveDB, 0) | DegF | Degrees below 50 for Average Temperature in the Weather Zone
MiddleSlope | = | Max(Min(AveDB-ColdBrk,HotBrk-ColdBrk),0) | DegF | Degrees above 60 for Average Temperature in the Weather Zone, capped at 10
HotSlope | = | (Max(AveDB - 70), 0) | DegF | Degrees above 70 for Average Temperature in the Weather Zone
HotSlopeWkEnd | = | HotSlope * WkEnd | DegF | Hot Slope Release on Weekend Days and Major Holidays
XHotSlope | = | (Max(AveDB-80, 0) | DegF | Degrees above 80 for Average Temperature in the Weather Zone
XXHotSlope | = | (Max(AveDB-85, 0) | DegF | Degrees above 85 for Average Temperature in the Weather Zone
Other Weather Vars
BuildUp | = | 0.67 * Lag(AveDB,1) + 0.33 * Lag(AveDB,2) | DegF | Weighted Average Temperature in the Weather Zone on Prior Two Days
ColdBuildUp | = | Cold * (BuildUp - 68.4) | DegF | BuildUp on Cold Days (adjusted for mean value)
ColdBuildUpWkEnd | = | ColdBuildUp * WkEnd | DegF | BuildUp on Cold Weekend Days (adjusted for mean value)
HotBuildUp | = | Hot * (BuildUp - 68.4) | DegF | BuildUp on Hot Days (adjusted for mean value)
HotBuildUpWkEnd | = | HotBuildUp * WkEnd | DegF | BuildUp on Hot Weekend Days (adjusted for mean value)
MildBuildUp | = | Mild * (BuildUp - 68.4) | DegF | BuildUp on Mild Days (adjusted for mean value)
HotDayDP | = | Hot * (AveDP - 56.8) | DegF | Dew Point on Hot Days (adjusted for mean value)
ColdDayCC | = | Cold * (AveCC - 4.1) | 0 to10 | Cloud Cover on Cold Days (adjusted for mean value)
MildDayCC | = | Mild * (AveCC - 4.1) | 0 to10 | Cloud Cover on Mild Days (adjusted for mean value)
HotDayCC | = | Hot * (AveCC - 4.1) | 0 to10 | Cloud Cover on Hot Days (adjusted for mean value)
ColdDayWS | = | Cold * (AveWS - 8.4) | mph | Wind Speed on Cold Days (adjusted for mean value)
MildDayWS | = | Mild * (AveWS - 8.4) | mph | Wind Speed on Mild Days (adjusted for mean value)
HotDayWS | = | Hot * (AveWS - 8.4) | mph | Wind Speed on Hot Days (adjusted for mean value)
TempGain | = | (AftDB - MornDB) | DegF | Temperature Gain (Afternoon High - Morning Low)
ColdTempGain | = | Cold * (TempGain - 17.7) | DegF | Temperature Gain on Cold Days (adjusted for mean value)
MildTempGain | = | Mild * (TempGain - 17.7) | DegF | Temperature Gain on Mild Days (adjusted for mean value)
HotTempGain | = | Hot * (TempGain - 17.7) | DegF | Temperature Gain on Hot Days (adjusted for mean value)
Time-of-Day Weather
ColdMornDB | = | Cold * MornDB | DegF | Minimum Morning Temperature on Cold Days
ColdAftDB | = | Cold * AftDB | DegF | Maximum Afternoon Temperature on Cold Days
ColdEveDB | = | Cold * EveDB | DegF | Maximum Evening Temperature on Cold Days
WkEndColdMornDB | = | WkEnd * ColdMornDB | DegF | Minimum Morning Temperature on Cold Weekend Days
WkEndColdAftDB | = | WkEnd * ColdAftDB | DegF | Maximum Afternoon Temperature on Cold Weekend Days
WkEndColdEveDB | = | WkEnd * ColdEveDB | DegF | Maximum Evening Temperature on Cold Weekend Days
MildMornDB | = | Mild * MornDB | DegF | Minimum Morning Temperature on Mild Days
MildAftDB | = | Mild * AftDB | DegF | Maximum Afternoon Temperature on Mild Days
MildEveDB | = | Mild * EveDB | DegF | Maximum Evening Temperature on Mild Days
HotMornDB | = | Hot * MornDB | DegF | Minimum Morning Temperature on Hot Days
HotAftDB | = | Hot * AftDB | DegF | Maximum Afternoon Temperature on Hot Days
HotEveDB | = | Hot * EveDB | DegF | Maximum Evening Temperature on Hot Days
WkEndHotMornDB | = | WkEnd * HotMornDB | DegF | Minimum Morning Temperature on a Hot Weekend Days
WkEndHotAftDB | = | WkEnd * HotAftDB | DegF | Maximum Afternoon Temperature on Hot Weekend Days
WkEndHotEveDB | = | WkEnd * HotEveDB | DegF | Maximum Evening Temperature on Hot Weekend Days
Solar Transform
HLight | = | Sunrise - Sunset | Hours | Hours of Light (e.g., 12.75 = 12 and 3/4 hours)
FracDark7 | = | Min( Max(Sunrise - 6, 0), 1) | Frac | Fraction of hour ending 7 a.m. that is dark, capped at 1.0
FracDark8 | = | Min( Max(Sunrise - 7, 0), 1) | Frac | Fraction of hour ending 8 a.m. that is dark, capped at 1.0
FracDark18 | = | Min( Max(18 - Sunset, 0), 1) | Frac | Fraction of hour ending 6 p.m. that is dark, capped at 1.0
FracDark19 | = | Min( Max(19 - sunset, 0), 1) | Frac | Fraction of hour ending 7 p.m. that is dark, capped at 1.0
FracDark20 | = | Min( Max(20 - sunset, 0), 1) | Frac | Fraction of hour ending 8 p.m. that is dark, capped at 1.0
FracDark21 | = | Min( Max(21 - sunset, 0), 1) | Frac | Fraction of hour ending 9 p.m. that is dark, capped at 1.0
Units: Bin = Binary, DegF = Degrees Fahrenheit, Frac = Fraction, mph = Miles per Hour.

## WeatherDefs
Weather Variable Definitions
Weather variables are to be entered directly by the user on the Inputs tab. Input values for each Weather Zone are computed from hourly weather data for individual weather stations.
The stations that are used and the weights for each zone are presented in the following table.
Details of the calculations follow the table.
|  | Weather Zone Name |  | Station 1 |  | Wgt | Station 2 |  | Wgt | Station 3 |  | Wgt
|  |  | Coast |  | Houston | 0.5 |  | Galveston | 0.3 |  | Victoria | 0.2
|  |  | East |  | Lufkin | 0.5 |  | Tyler | 0.5
|  |  | Far West (FWest) |  | Midland | 0.5 |  | Wink | 0.5
|  |  | North Central (NCent) |  | Dallas | 0.5 |  | Mineral Wells | 0.25 |  | Waco | 0.25
|  |  | North |  | Paris | 0.5 |  | Wichita Falls | 0.5
|  |  | South Central (SCent) |  | Austin | 0.5 |  | San Antonio | 0.5
|  |  | South |  | Brownsville | 0.4 |  | Corpus Christi | 0.4 |  | Laredo | 0.2
|  |  | West |  | Abilene | 0.4 |  | San Angelo | 0.4 |  | Junction | 0.2
1. Compute Hourly Values for Weather Zones
Hourly station data are used for the following variables:
Dry Bulb temperature, in degrees F.
Dew Point temperature, in degrees F.
Wind Speed, in miles per hour.
Cloud Cover index, on a scale of 0 to 10 (0 = Clear, 10 = 100% Cloudy).
Use the weights to compute average hourly values for the different variables for each Zone.
a. Multiply each hourly station value by the corresponding weight.
b. For each weather variable, add the values together (from step a) for each station within
the specific Weather Zone, by hour.
c. Number the hourly results 1 to 24.
2. Compute Modeling Variables
Use the hourly values for each Weather Zone to compute modeling variables for that Zone.
The variable definitions are as follows:
Morning Dry Bulb (MornDB) = Minimum of dry bulb temperature values for hours 5 to 9.
Afternoon Dry Bulb (AftDB) = Maximum of dry bulb temperature values for hours 12 to 17.
Evening Dry Bulb (EveDB) = Maximum of dry bulb temperature values for hours 19 to 22.
Average Dry Bulb (AveDB) = Average of dry bulb temperature values for hours 1 to 24.
Average Dew Point (AveDP) = Average of dew point temperature values for hours 1 to 24.
Average Wind Speed (AveWS) = Average of wind speed values for hours 1 to 24.
Average Cloud Cover (AveCC) = Average cloud cover values for hours 1 to 24.
3. Enter Modeling Variable Values
Enter the values from step 2 directly on the Inputs tab.
Enter the Average Dry Bulb values for the preceding two days on the Inputs tab.