## Sheet1
LTSTF Discussion Matrix |  |  |  |  | LTSTF Discussion Matrix |  |  | LTSTF Discussion Matrix
| A | B | C | D | E | F | G | H | I | J
Author | Various | Calpine | Cross Section of Market | City of Denton (DME) | EnerNOC & Good Company--REV | PSEG | Zarnikau/Oren | ERCOT Steel Companies--REV | Market Monitor Comments to general issues | Additional EILS Refinements
Description | 1) Implement a scarcity pricing mechanism linked to steps of EECP. | 1) Increase the hourly RRS obligation to 2,700 MWs with 50% being | 1) Increase the hourly RRS obligation to 2,500 MWs with 50% being | Develop two separate new services: | Long Term Solution | Adjust prices of energy and reserves during periods of shortage | Program participants contractually commit to curtail load at preset | Improve existing EILS program: | Make the following changes to the current market:
| ALERT = Set MCPE to MAX(SPD MCPE, 0.25xCAP) | provided by LaaR based on 1550 MWs of wind as the largest | provided by LaaR. | 1) EILS-U8 - a capacity payment based service for loads | Fundamentally restructure the existing ancillary services | after determining proper price adders through a study of ERCOT | strike prices (e.g., $750 per MWh, $1,000 per MWh, and $1,500 per | 1) Establish a minimum program duration requirement (i.e., 2 years) | For Operation Intervals where ARRS < 2,500 and > 2,300 MW and | 1) Lower the 500kW participation threshold
| EECP Step 1 = Set MCPE to MAX(SPD MCPE, 0.5xCAP) | contingency and 1,150 for STP | 3) Increase the hourly NSRS obligation to a minimum of 300 MWs | capable of deploying in 8 minutes or less, with the | market to mirror other markets. | operating procedures and costs. An example based on the | MWh). The program participant curtails whenever the MCPE or LMPZ | 2) Reduce or eliminate the 500 MW threshold | ERCOT OOM intructions for short supply are active: | 2) Relax IDR metering requirement for M&V
| EECP Step 2 = Set MCPE to MAX(SPD MCPE, 0.75xCAP) | Notes: Other potential combinations could be: |  | "button" under the control of ERCOT operations. Payment | Eliminate LaaRs, instead, create: | NYISO (in brackets) is given: | exceeds that price. Contracts are for a 1 year duration. Direct load | 3) Increase the annual program cost cap | 1) Relax all OC1 limits such that zonal constraints are not binding | 3) Change business vs. non-business hours to allow temperature-
| EECP Step 3 = Set MCPE to MAX(SPD MCPE, 1.0xCAP) | 1,550 (wind event) + 1,300 (STP uprate) = 2,850 MWs of RRS |  | be based on telemetered data and the bid/award | 10 minute Spinning Reserves (eligible for Generators currently | 1) Set all prices equal to prices paid to EILS resources (but not less | control in lieu of a contractual commitment is fine. | 4) Reduce 500kW load size requirement for aggregated load points | in SPD | sensitive load participation
| 2) Increase the hourly RRS obligation to 2,500 MWs with 50% being | 1,150 (1 nuke) + 1,300 (STP uprate) = 2,450 MWs of RRS | Additional notes: the comments of the Market Monitor could be | would structure would be similar to existing EILS program. | providing RRS, and Loads that can emulate AGC). | than [$500]) if EILS is deployed |  | provided IDR metering is in place | 2) Set MCPE to MAX(SPD MCPE, CT Proxy Price), where a CT
| provided by LaaR. |  | incorporated into this proposal. | Procurement similar to EILS contract periods. | 10 minute Nonspinnig Reserves (eligible for LaaRs but no UFR | 2) 30 Minute Reserves Shortage Adder: [200 MW @ $50, 200 MW | Participants receive a monthly reservation payment which is based on |  | Proxy Price is approximately $150-250/MWh | EnerNOC & Good Company
|  | 2) Increase the hourly RRS obligation to 2,500 MWs with 50% being |  | Procure 500-1000 MW. | requirement, other Loads that can meet PJM's 10 minute | @ $150, and remainder @ $200) | 1/12 of the annual expected costs avoided by the participant as a |  | 3) If necessary and beneficial, ERCOT may issue individual or | Short Term Solution
|  | provided by LaaR. |  | QSE "little red button" approach is an acceptable alternative. | requirements, CTs that can be fully loaded in 10 minutes). | 3) 10 Minute Reserves Shortage Adder: [$150] | result of the "economic curtailments" that the participant will make |  | fleet VDIs to manage local congestion | Modify the existing EILS program by:
|  |  |  | Telemetered breaker. | 30 minute Nonspinning Reserves | 4) 10 Minute Spinning Reserves Shortage Adder: [$500] | as a result of their participation in the program. In addition, the |  |  | 1) Change the EILS structure to an hourly auction
|  | 3) Increase the hourly NSRS obligation to a minimum of 300 MWs |  |  | EILS with a UFR. |  | load participant will be compensated if a price spike lasts less than |  | For Operation Intervals where ARRS < 2,300 MW and ERCOT OOM | 2) Significantly increase the price cap
[7 empty] | one hour through an additional payment. Avoided losses and avoided |  | instructions for short supply are active: | 3) Remove the 500 MW minimum floor
[5 empty] | A LaaR can supply EITHER 10 minute nonspin OR EILS. |  | reserves shall also be considered in the establishment of the |  | 1) Relax all OC1 limits such that zonal constraints are not binding | 4) Dispatch EILS via electronic dispatch as well as using VDIs
[7 empty] | reservation payment. If the projected reserve margin for a year was |  | 2) Set MCPE to MAX(SPD MCPE, CAP) where CAP is equal to | 5) Increase the response requirement to 30 min
[5 empty] | We believe that opening up LaaRs to full competition would |  | less than 15% and price duration curve would yield prices insufficient |  | the applicable system-wide offer cap
[5 empty] | probably save the market $30-50 million a year, enough to | NEED ADDITIONAL INFORMATION FROM SPONSOR | to cover the cost of a combustion turbine, then the reservation payment |  | 3) If necessary and beneficial, ERCOT may issue individual or | Long Term Solution
[5 empty] | finance both increased 30 minute reserves & a 500 MW EILS. |  | would be adjusted upward. |  | fleet VDIs to manage local congestion | Fundamentally restructure the existing ancillary services market
[5 empty] | This would provide more options to ERCOT by allowing them to |  |  |  |  | to mirror other markets.
utilize 30 minute Nonspin and 10 minute nonspin before 10
minute spin and still have a credible EILS program.
Scarcity prices can be set to the call for each set of reserves,
as in NYISO
Does this proposal send better price signals leading up to an EECP Event? | To the extent administrative pricing takes effect during the ALERT stage, YES. Price signals of higher magnitude are directly linked to the steps of EECP (after EECP is initiated). | To the extent administrative pricing takes effect during the ALERT stage, YES. Price signals of higher magnitude are directly linked to the steps of EECP (after EECP is initiated). | To the extent administrative pricing takes effect during the ALERT stage, YES. Price signals of higher magnitude are directly linked to the steps of EECP (after EECP is initiated). | To the extent administrative pricing takes effect during the ALERT stage, YES. No further information is provided in this proposal. | As an ad hoc administered pricing scheme, setting scarcity price sequentially as higher valued reserves are exhausted makes more sense than the current prosposals. |  | This proposal is "compatible" with the notion of administratively-set pricing during an alert or EECP. In such cases, the high prices would trigger curtailments from the program participants. However (regardless of whether this program is adopted), price information must be provide to loads in advance so that they have sufficient time to react to the prices. | No. This proposal does not attempt to artificially modify price signals to the market. It is based upon the reality of a market that has demonstrated itself to be price inelastic and insures load response during emergency events by triggered performance obligations fixed in advance by contract. | To the extent this change incorporates administratively setting prices at EECP Step 1, NO. However, beginning in EECP Step 1 higher price signals are sent to the market than in other proposed solutions.
Does this proposal bring more resources (both interruptible load and generation) online through existing ancillary services? | Yes. Specifically, 200 MW of additional Resources would be brought to the market with potential load participation of 100 MW. No information is provided as to how generators would respond to price signals in real time. | Yes. Specifically, 400 MW of additional Resources would be brought to the market with potential load participation of 200 MW. No information is provided as to how generators would respond to price signals in real time. | Yes. Specifically, 500 MW of additional Resources would be brought to the market with potential load participation of 400 MW. No information is provided as to how generators would respond to price signals in real time. | The capacity payment based service would bring more Load Resources to the market, but not generation resources. No information is provided as to how generators would respond to price signals in real time. | Yes, both more resources, and higher quality in the sense that the market gets more value per MW of reserve. |  | No. This program reduces demand during high prices, but does not affect ancillary services requirements. | No. EILS is not defined as an Ancillary Service and hence this proposal does not use existing Ancillary Services, but it does serve to bring additional load resources online when most needed. | Yes. Procuring more NRS or RRS will bring more Load and Generation Resources to the market. These comments do not specify how much.
Does this proposal require a system change for implementation? If so, what systems need to be changed and what is the estimated impact? | No system change is required. | No system change is required. | No system change is required. | Unknown. Also includes a technology requirement for ERCOT, Load and QSE of unknown scope. | Yes. |  | Very minimal system changes. Qualification, testing, baseline calculations, and notification procedures developed for EILS can be adopted to this program. There is a need to provide advance notification of expected high prices, but this is being worked on by the Demand Side WG as a part of a different project. | No.
Will ERCOT support this proposal? [**Detailed response filed separately with 8-14-07 LTSTF meeting materials.**] | Would not oppose a price floor for energy during Alerts and EECP conditions but is not convinced that voluntary price response is a reliable substitute for contractually-committed Load response such as EILS. Additional study desirable. No judgment as to costs and benefits. Would not oppose a PRR that increases the amount of full-time operating reserves (RRS and/or NSRS) but continues to prefer that any changes should be supported by a detailed engineering study. Increasing the amount of LaaR on UFR would also require a detailed engineering study. Additional operating reserves are an acceptable operational substitute for a late-stage EECP tool such as EILS. No judgment as to costs and benefits. | See Proposal A. | See Proposal A. | Concerned about potentially increased legal liability (ISO-initiated direct load control is not currently in place anywhere) but willing to work with MPs on this issue as long as all market segments and the PUC are engaged. No objection to timed breaker trip requirement if the interruption signal is initiated by another party such as the QSE. Technology requirements (timed breaker and telemetry) are additional barriers to entry for new Load participation. May offer additional comments if various details are worked out. | Unknown. |  | Many features of EILS could be migrated to support this proposal. Unsure about ability to develop projected price duration curves; potentially complex manual settlement. Additional concerns about the proposal’s ability to attract load participation. Questions: criteria for duration of deployments; metering requirements; registration, bidding, M&V for aggregated Loads. Encourage MP dialogue and may file additional comments as details are developed. | Detailed responses included in separate posting. ERCOT Staff does not have control over all cited concerns but has worked to address those that it does control. Some recommendations would require PUC rule change. | See administrative pricing comments to proposals A, B and C.
Are there benefits other than specifically mentioned above? | Yes: long-term resource adequacy, frequency response. Review outcome of AS study in the fall to see if this proposal satisfies some or all of recommendations. | Yes: long-term resource adequacy, frequency response. Review outcome of AS study in the fall to see if this proposal satisfies some or all of recommendations. | Yes: long-term resource adequacy, frequency response. Review outcome of AS study in the fall to see if this proposal satisfies some or all of recommendations. | Certainty of product. Potentially used for frequency disturbances. | Yes. It would open up reserves to more competition, and by a range of resources, allowing more flexible response to all levels of emergency situations by ERCOT operators instead of today's "all or nothing" LaaR dispatch. |  |  | Yes. Society as a whole will greatly benefit from a market commitment to substantially increased demand response opportunities as an alternative to the construction of more and more new power plants and transmission facilities. It is also imperative from a societal benefits standpoint that demand response encompass as broad an array of loads as possible instead of merely increasing the size of existing demand response services, which can be provided by only a small fraction of interested and available loads.
Are there other potential detrimental impacts or negative market consequences with the implementation of this proposal? | Increased cost to serve load. Anticipated price response by load is not dispatchable by ERCOT. | Increased cost to serve load. Anticipated price response by load is not dispatchable by ERCOT. | Increased cost to serve load. Anticipated price response by load is not dispatchable by ERCOT. | Legal/contractual issues of undetermined scope. Developing and creating a completely new service may be complicated. | No. |  |  | No.