## SCED
Issue # | Issuing Entity (Name) | Page Number | Description | Response | Reason / Comment
1 | Reliant (F. Trefny) | S 1; P7 | (This Requirements Document is Subordinate To and Compliant with the Texas Nodal Protocols effective May, 2006.) [this is stated in the paragraph below and in the naming convention of the document | Accepted
2 | Reliant (F. Trefny); Luminant (D. Blackburn) | S2.3.1; P10 | State Estimated Flows on transmissions elements where CTs [Luminant (D. Blackburn): ?, Is the a reference to an EPS metering location? please spell this out so the reference is clear] are installed for the Net Metering facility. (Power Associated with EPS meters)[ not very descriptive. Reliant (F. Trefny): Exactly what flows (Mw) is this referring to] | Accepted | Requirements updated with changes marked in Red: The State Estimated Flow on transmissions elements where there is a CT associated with an EPS meter installed for a Net Metering facility. This will be a CT identified in the Network Model through a process by the Settlement Metering Group. These State Estimated Flows will be used to calculate the 15 minute Settlement Price at the EPS meter location, for those EPS meters with multiple CT’s associated with the EPS meter. The 15 minute Settlement Price will be used in the Settlement for a Net Metering facility.
3 | Luminant (D. Blackburn) | S2.3.1; P12 | Generation Resource normal and emergency limits including HSL, LSL, HEL, LEL, normal and emergency ramp rate (for information) If these values are for information (i.e. SCED uses another source for execution purposes), why are they being passed? | Clarification
4 | Reliant (F. Trefny); Luminant (D. Blackburn) | S 2.5; P18 | Reliant (F. Trefny): 5. The offering of RRS in Day Ahead Market or SASM, participation in Reliability Unit Commitment and offering of energy in the Real Time Market from DC Ties are not supported in nodal market design. Luminant (D. Blackburn): Energy offers in the Real Time Market from DC Ties are not supported in this release.. |  | The offering of RRS from DC Ties in Day Ahead Market or SASM, participation of DC Ties in Reliability Unit Commitment and offering of energy in the Real Time Market from DC Ties are not supported in current nodal market implementation
5 | Luminant (D. Blackburn) | S3.1.1; P18 | MMS shall provide interfaces for QSEs to submit and update Ancillary Trades, Energy Trades, Capacity Trades, Self Schedules, Resource commitments, (Luminant: What is this? Isn’t this Luminant (D. Blackburn)e via the COP, which is in the list already?)COP, Energy Offer Curves, and Output Schedule for non-DSR and Incremental and Decremental offers for DSR | Accepted
6 | Luminant (D. Blackburn) | S3.1.5; P20 | For forced Off-Line Resource: as part of the input submission, predefined reason codes shall be provided for the QSE to indicate the nature of the offer curve cancellation. This shall include a code for forced Off-Line Resource. Based on the reason code specified in the input, the MMS system shall validate the offer curves accordingly. (Luminant: Where is this specified? Is this really needed?) | Clarification | This is according to protocol language 4.4.9.3(4) & (5)
7 | Luminant (D. Blackburn) | S3.1.8; P24 | MMS shall also calculate a set of default Mitigated Offer Cap Curve using 100% for the minimum of FIP or FOP. MMS shall also calculate a set of default Mitigated Offer Cap Curve assuming a fuel usage of 100% for the fuel with the minimum of FIP or FOP. T | Accepted
8 | Reliant (F. Trefny) | S3.1.17; P31 | • SCED Up Ramp Rate = Normal Ramp Rate – Reg Up Schedule/5 [did we change this to Reg Up Resource Responsibility instead of Schedule?} • SCED Down Ramp Rate = Normal Ramp Rate – Reg Down Schedule/5 same comment as above | Clarification | In the NPRR it is written as Reg Up designation which according to the other equations represent Schedule. Anyways QSEs are not changing Reg Up schedule based on Reg deployments
9 | Luminant (D. Blackburn) | S3.2.14; P39 | (Luminant: Didn’t the Pseudo Resource go away as a requirement?) | Clarification | Since it is already implemented and the functionality can be disabled easly, we are not removing it so that if in case it comes back at a future stage we Luminant (D. Blackburn)'t have to start from the beginning. Requirements updated with changes marked in Red: Functionality for Pseudo Resource is by default disabled due to NPRR051
10 | Luminant (D. Blackburn) | S3.3.2; P40 | Note: ERCOT Operator will be alarmed by EMS for any major change of Resource or Transmission Element status. Business Process shall be developed to trigger SCED immediately after a Resource trip or to wait for new constraints from EMS/TCM before triggering SCED after a Transmission Element outage. (Luminant: Also upon RRS Notice of Deployment) | Accepted
11 | Luminant (D. Blackburn) | S3.3.4; P41 | If Operator manually aborts SCED during SCED execution, the current SCED execution shall come to an orderly halt. How will a price be calculated for settlement if this occurs? | Clarification | Since SCED run is not completed LMP is not calcualted for that run and hence SPP calculation module will not see this run and will use the LMP from the previous run until it gets a new set of LMPs
12 | Luminant (D. Blackburn) | S3.3.7; P42 | Delete 3.3.7 Pseudo-Resource Modeling & 3.3.8 Inactivate Pseudo-Resource | Clarification | Since it is already implemented and the functionality can be disabled easly, we are not removing it so that if in case it comes back at a future stage we Luminant (D. Blackburn)'t have to start from the beginning.
13 | Reliant (F. Trefny); Luminant (D. Blackburn) | S3.3.10; P44 | State Estimated Flows on transmissions elements where CTs are installed for the Net Metering facility will be used for calculating SPP for Net Metering facility (Power Associated with EPS meters) [needs better description of these valuses] State Estimated Flows on transmissions elements where EPS meters are installed for a Net Metering facility will be used for calculating SPP for Net Metering facility. . | Accepted | Requirements updated with changes marked in Red: The State Estimated Flow on transmissions elements where there is a CT associated with an EPS meter installed for a Net Metering facility. This will be a CT identified in the Network Model through a process by the Settlement Metering Group. These State Estimated Flows will be used to calculate the 15 minute Settlement Price at the EPS meter location, for those EPS meters with multiple CT’s associated with the EPS meter. The 15 minute Settlement Price will be used in the Settlement for a Net Metering facility.
14 | Luminant (D. Blackburn) | S3.3.11; P44 | SCED shall adjust the SE solution passed from the EMS system to compensate for the time lagging effect caused by EMS application's execution time. The adjustments shall be based on the quality of State Estimator solution obtained from EMS. Note: The Resource limits enforced in SCED (i.e., HDL and LDL) are calculated based on the Telemetry MW values. If HDL and LDL are calculated in EMS based on the current SE solution, why would one want to make the adjustment discussed above? Further, how will this adjustment be made (very short term load forecast?) and if the adjusted generation to be dispatched that is delivered by EMS already has load trend included why would we want to make another adjustment? Luminant recognizes that this requirement is not in the scope of the current exercise but this could represent a significant source of error in generation dispatched. | Clarification | RLC data are based on telemetered quantities and not SE solution. This was added when GTBD was just sum of current generation. This is already implemented and can be disabled. So it can be disabled if we find that significant error is introduced due to this.
15 | Luminant (D. Blackburn) | S3.3.24; P45 | When Emergency Electric Curtailment Plan (EECP) is in effect, SCED runs shall not publish the LMP information. (Luminant: Luminant (D. Blackburn)’t understand why this is a requirement. Shouldn’t there be a price communicated? Perhaps the ability to override the price, during EECP, but a price sent as a signal to the market is needed. The protocols state, “Intermittent solutions of SCED do not set new LMPs until ERCOT declares that the EECP is no longer needed” but it does not indicate that a price signal should not be sent.) | Clarification | The prices that will be send out will be the LMPs from SCED run before EECP as stated in the protocol
16 | Reliant (F. Trefny); Luminant (D. Blackburn) | S3.5.7; P63 | The EPS meters for a Net Metering Facility accumulate energy flows for multiple injections and withdrawals and can be netted to produce the resulting energy injection or withdrawal to or from the ERCOT Grid. These energy flows are metered by separate Current Transformers associated with the EPS meter. The LMPs for each of the Current Transformer locations associated with the EPS meter are provided by SCED. [Reliant (F. Trefny): i suggest we find a different term for Current Transformers here as this can be misleading as there are many CTs in a substation only some of which are on the EPS meters] Luminant (D. Blackburn): Note: The above discussion is a complexity that is beyond the Protocol and NPRR035 discussion. Not disputing the accuracy of the description, it would be helpful to have an off-line discussion to clarify the description presented here. | Clarification | Please suggest an alternative term since we are unable to come up with a “better” term or phrase than “Current Transformer associated with the EPS meter”. An off-line discussion will be scheduled. The NPRR and the protocols do not provide information on how to calculate a 15 minute Settlement Price for a Net Metering situation in which an EPS meter has multiple CT’s. According to Luminant (D. Blackburn) Tucker (Manager of Settlement Metering) ---- there are a few instances of EPS meters with multiple CT’s

## Overall
# | Issuing Entity (Name) | Page Number | Description | Response | Reason / Comment
1 | Reliant (F. Trefny) | S 1; P5 | (This Requirements Document is Subordinate To and Compliant with the Texas Nodal Protocols effective May, 2006.) [this is stated in the paragraph below and in the naming convention of the document | Accepted
2 | Reliant (F. Trefny) | S 1; P9 | • Non-Spin Deployment and Recall at Resource Level • Non-Spin Deployment and Recall at System Level • Economic Ranking for Non-Spin Deployment and Recall • Non-Spin Deployment • Non-Spin Recall • Data for Performance Monitoring [Economic Ranking of deployments of AS are not allowed in the protocols] | Clarification | This is according to TAC and WMS recommendation
3 | Luminant (D. Blackburn) Reliant (F. Trefny) | S 1; P10 | Luminant (D. Blackburn): • This baseline release does not include requirements to support Controllable Load Resource offers for Non-Spin and RRS Ancillary Services in the Day Ahead Market or SASM • This baseline release does not include requirements to support energy offers in the Day Ahead Market for import transactions from DC Ties • This baseline release does not include requirements to support the use of import transactions over DC Ties in the Reliability Unit Commitment shortfall determination Note: Luminant believes the above edits to be consistent with its understanding of the current status for each of the topics that the original bullet attempted to describe. Reliant (F. Trefny): The offering of RRS in Day Ahead Market or SASM, participation in Reliability Unit Commitment and offering of energy in the Real Time Market from DC Ties are not supported in nodal market design. |  | Requirements updated with changes marked in Red: The offering of RRS from DC Ties in Day Ahead Market or SASM, participation of DC Ties in Reliability Unit Commitment and offering of energy in the Real Time Market from DC Ties are not supported in current nodal market implementation
4 | Luminant (D. Blackburn) | P18 | Non-Spin deployment and recall at Resource level shall be All or None. I.e. when Non-Spin is deployed and/or recalled from a Resource, 100% of its telemetered Non-Spin Resource Responsibility shall be deployed and/or recalled from that Resource. Non-Spin deployment and recall at Resource level shall be All or None. I.e. when Non-Spin is deployed and/or recalled from a Resource, 100% of its telemetered Non-Spin AS Schedule shall be released to SCED and/or recalled from SCED for that Resource. | Clarification | Non-Spin Schedule is the remaining amount. The capacity released to SCED is Non-Spin Responsibility - Non-Spin Schedule When Non-Spin is deployed, deployment is energy deployment from CLR/LR/Resources with OS which its capacity deployment from rest of the Generation Resources The following statement is added for clarity - When Non-Spin is deployed from a Resource the capacity/energy that is released to SCED is equal to the Resource’s telemetered Non-Spin Resource Responsibility minus its telemetered Non-Spin Resource Schedule.
5 | Reliant (F. Trefny) | P18 | Deleted requirement: Non-Spin Deployment and Recall at System Level: This is the same as FR15 | Clarification | This requirerment is for system level deployment. FR 15 is for Resurce level deployment
6 | Luminant (D. Blackburn) | P18 | Non-Spin Deployment and Recall at System Level: At system level, MMS shall provide ERCOT Operator with the ability to deploy Non-Spin at partial system level Non-Spin capacity. MMS shall provide ERCOT Operators the ability to instruct QSE’s to make partial Non-Spin deployments. This provision shall allow ERCOT Operations staff, by specific units carrying a Non-Spin Scheduled capacity, to instruct QSEs to release (or recall) the total amount of Non-Spin Scheduled capacity on that resource for use by SCED Additionally, ERCOT Operators shall have the ability to instruct QSEs for all resources with Non-Spin Scheduled Capacity to be released for use by SCED. | Accepted | Requirements updated with changes marked in Red: MMS shall provide ERCOT Operators the ability to instruct QSE’s to make system level partial Non-Spin deployments. This provision shall allow ERCOT Operations staff to instruct QSEs to deploy (or recall) the total amount of Non-Spin Responsibility on any Resource carrying Non-Spin Capacity for use by SCED Additionally, ERCOT Operators shall have the ability to instruct QSEs for all Resources with Non-Spin Scheduled Capacity to be deployed for use by SCED.
7 | Reliant (F. Trefny) | P18 | Deleted requirement: Economic Ranking for Non-Spin Deployment and Recall: | Clarification | This is according to TAC and WMS recommendation
8 | Luminant (D. Blackburn) | P18 | After DAM execution, each Resource shall be ranked for each hour of the Operating Day in the descending order of the DASPP at its Resource Node. | Accepted
9 | Reliant (F. Trefny) | P19 | Non-Spin Deployment Operator Interface | Accepted
10 | Luminant (D. Blackburn) | P19 | For deploying Non-Spin, MMS shall have interface for ERCOT Operator to enter deployment amount and estimated duration. When ERCOT Operator specifies an amount for deploying Non-Spin, MMS shall select Resources, based on the descending order of ranking index, that meets the deployment amount and preserves for each Resource a 100% deployment of the Resource’s Non-Spin AS Schedule. | Accepted | Requirements updated with changes marked in Red: When ERCOT Operator specifies an amount for deploying Non-Spin, MMS shall select Resources, based on the descending order of ranking index, that meets the deployment amount and preserves for each Resource a 100% deployment of the Resource’s Non-Spin Resource Responsibility
11 | Luminant (D. Blackburn) | P19 | Changed AS Responsibility to AS Schedule | Clarification | Responsibility is the total amount and Schedule is the remaining amount. When Non-Spin is deployed from a Resource, always the total amount is deployed
12 | Luminant (D. Blackburn) | P19 | Deleted: MMS shall recall Non-Spin from Resources from which Non-Spin was deployed, if the Resource’s telemetered Non-Spin Resource Responsibility becomes zero. Added: MMS recalls Non-Spin from Resources that telemetered a Non-Spin AS Schedule equal to zero in response to a previous Non-spin Deployment. MMS shall initiate the recall XML message | Clarification | MMS should look at the Responsibility since Schedule can be zero when Non-Spin is deployed as well as for hours when the Resource is not carrying Non-Spin Capacity. Moreover if we use the telemetered Responsibility rather than the schedule then we Luminant (D. Blackburn)'t need to keep track of their previous hour's deployment
13 | Reliant (F. Trefny) | P19 | MMS shall recall Non-Spin from a Generation Resource brought On-Line to provide Non-Spin only after the minimum runtime of a Generation Resource is passed. Non-Spin shall be recalled first from On-Line Generation Resources and then from Off-Line Generation Resources. Non-Spin shall be recalled from Load Resource only after it is recalled from On-Line and Off-Line Generation Resources. Note: | Accepted
14 | Reliant (F. Trefny) | P20 | Non-Spin Recall what is this?: | Accepted | Requirements updated with changes marked in Red: Non-Spin Recall Process
15 | Reliant (F. Trefny) | P20 | Deleted: This ensures that we will have Non-Spin to deploy if it is needed during the recal process, since Load Resources have three hours to return to their committed obligation for Non-Spin or pre-deployment capability and since Off-Line Resources could have non-zero minimum down time making it difficult to shut down and start the Resource again. [ ERCOT can not discriminate against suppliers who provide Non-spin on line or those who provide it off line as they get paid the same price.] | Accepted | Requirements updated with changes marked in Red: MMS shall provide ERCOT Operations the ability to recall all or part of the Non-Spin deployed amount. MMS shall select the Resources for recall and prompt Operator and wait for 5 minutes(configurable amount of time), for the Operator to make changes to the recall if needed, before sending out the instructions to the QSE
16 | Luminant (D. Blackburn) | P20 | This ensures that we will have Non-Spin to deploy if it is needed during the recal process, since Load Resources have three hours to return to their committed obligation for Non-Spin or pre-deployment capability and since Off-Line Resources could have non-zero minimum down time making it difficult to shut down and start the Resource again. | Accepted
17 | Reliant (F. Trefny) | P21 | • RRS deployment [Telemetered RRS Resource Responsibility – Schedule is the RRS Ancillary Service Schedule ] | Accepted | Requirements updated with changes marked in Red: RRS deployment [Telemetered RRS Resource Responsibility – Telemetered RRS Ancillary Service Schedule]
18 | Reliant (F. Trefny) | P21 | At the beginning of each hour MMS will do an evaluateion to determine if RRS deployment signal need to be sentd for any new Load Resources, I.e. if Group 1 or Group 2 is selected by ERCOT Operator for RRS deployment in the previous hour and a new non-Controllable Load Resources, which was not part of the group for the previous hour, is added to the group for the current hour then MMS shall prompt ERCOT Operator and wait for 5 minutes (configurable amount of time), for the Operator to make changes to the deployment/recall, and sends out XML message to QSE for deployment of RRS from that Resource | Accepted
19 | Reliant (F. Trefny) | P21 | Load Resource which are registered as Controllable Load Resource must use Resource Status ONRL when the Load Resource is providing RRS on a Resource with the high-set under-frequency relay active. | Accepted
20 | Reliant (F. Trefny) | P21 | Based on recommendation from TPTF, Responsive Reserve Service will be deployed and recalled from the Resource with “ONRR” status in the same way as it is deployed and recalled from Controllable Load Resources (CLR). I.e. when Generation Subsystem sends out a Responsive Reserve deployment instruction, QSEs will  deploy energy from CLR and ONRR Resources and  deploy capacity from the rest of the Resources providing RRS by reducing the corresponding RRS Resource Schedules. [Please explain the above paragraph as this requirement is in a section on Load Resources and it seems to be describing a Generation Resource deployment] | Accepted | This is added to explain RRS deployment from CLRs Requirements updated with changes marked in Red: Responsive Reserve Service will be deployed and recalled from Controllable Load Resources (CLR) by Generation Subsystem. When Generation Subsystem sends out a Responsive Reserve deployment instruction, QSEs shall deploy energy from CLR based on the QSE’s deployment amount and CLR’s Participation Factor
21 | Reliant (F. Trefny) | P27 | Change: AS Schedule in COP to AS Responsibility in COP | Clarification | Cop has Schedule and not Responsibility
22 | Reliant (F. Trefny) | P27 | • Sum of RRS capacity schedule of all Load Resource, excluding Controllable Load Resources, in COP <= lower of o 50% of the total ERCOT RRS requirement o ERCOT specified percentage (for all Load Resource, excluding Controllable Load Resources) of the total ERCOT RRS requirement [3.16(8)] • Sum of RRS capacity schedule of all Controllable Load Resources in COP <= ERCOT specified percentage (for Controllable Load Resources) of the total ERCOT RRS requirement [3.16(2)] Changed to • Sum of RRS Resource Responsibility of all Load Resources, excluding Controllable Load Resources, in COP <= o ERCOT Specified percent of the total ERCOT RRS requirement o Where the ERCOT specified percentage (for all Load Resource, excluding Controllable Load Resources) of the total ERCOT RRS requirement [3.16(8)] is operator configurable • Sum of RRS capacity schedule of all Controllable Load Resources in COP <= ERCOT specified percentage (for Controllable Load Resources) of the total ERCOT RRS requirement [3.16(2)] | Accepted
23 | Reliant (F. Trefny) | P29 | Based on recommendation from TPTF, Responsive Reserve Service will be deployed and recalled from the Resource with “ONRR” status in the same way as it is deployed and recalled from Controllable Load Resources (CLR). I.e. when Generation Subsystem sends out a Responsive Reserve deployment instruction, QSEs will  deploy energy from CLR and ONRR Resources and  deploy capacity from the rest of the Resources providing RRS by reducing the corresponding RRS Resource Schedules. This is confusing. Load Resources do not have an HDL and LDL. Is this only for Generation Resources? | Accepted | Requirements updated with changes marked in Red:  deploy capacity from the rest of the Generation Resources providing RRS by reducing the corresponding RRS Resource Schedules.
24 | Reliant (F. Trefny) | P38 | For Energy Offers and AS Offers validation, the offers will be bounded capped by the System-Wide Offer Cap (SWCAP), performed according to the appropriate validation requirement at the time of receipt of offer. | Accepted
25 | Reliant (F. Trefny) | P38 | SWCAP shall be either the low system-wide offer cap (LCAP) or the high system-wide offer cap (HCAP) depending on which is active for the applicable period. The HCAP shall be a $2,250 per MWh for Energy and $2,250 per MW per hour for AS. The HCAP shall be configurable (to allow for the increase to $3,000 two months after nodal implementation) by the ERCOT Operator. The LCAP shall be set daily at the higher of $500 per MWh for Energy and $500 per MW per hour for Ancillary Services; or 50 * FIP of the previous Operating day. Is this done by the ERCOT operator?? If so why the details?? MMS shall keep a running calculation of the Peaker Net Margin (PNM). Every day, the PNM shall be calculated as follows: ∑((ERCOT Hub Average 345 kV Hub price – 10 * Fuel Index Price (FIP)) * (.25)) for each settlement interval where Hub Avg is greater than 10 * FIP. The PNM resets to zero every January 1. This is an administrative procedure that should be set by the the EROCT operator not software. | Clarification | ERCOT does not intend to provide an Operator interface for the Offer Cap. ERCOT plans to implement this in a similar manner to zonal where the dates for changes to the cap and resetting the PNM will be programmed within a table in the MMS database which can be modified through an internal ERCOT change request if there are changes to the dates by the Commission or Protocols
26 | Reliant (F. Trefny) | P39 | Generic Constraints: Modeling and Processing this is NPRR 064 not correct in the User ID of the chage user ID is NPRR035 | Accepted | This seems like an issue with word
27 | Reliant (F. Trefny) | P40 | Seems to me that all Generation generic constraints can be models as transmission flow generic constraints. Why differentiate? The NPRR only provided for Transmission flow llimits!! | ? | This reqirement is still under discussion. A final decision/ Clarification will be provided on 09/26/07 in TPTF
28 | Reliant (F. Trefny) | P40 | The Shadow Prices of all Generic constraints will be provide to Market Participants as required of all the other Shadow Prices processed by the MMS Systems | Accepted
29 | Don | P40 | Should all of the text in yellow highlight (generic constraint modelling details ) be included in an EMS Requirement rather than here? |  | Requirements updated with changes marked in Red: The functionality to create and maintain generic constraints in specified format is provided by EMS
30 | Reliant (F. Trefny) Don | P41 | MMS shall have a User Interface as well as an API for QSEs to update the following Resource Parameters Reliant (F. Trefny) :Seems like this needs to have some notion of when the parameters will be used by MMS applications. For example, if entered today just after DAM, is the parameter effective only for tomorrow’ DAM for the next day’s operation. What about SCED? DON: More specificity is required here, such as timing of updates, latency time to the application etc. | Accepted | Requirements updated with changes marked in Red: The parameters will be validated to be within the registered Reasonability Limits for output and ramping capabilities provided through the registration process for the Resource. The data submitted to MMS will be effective as of the time it is submitted and stored within the MMS system. There will be minimal latency for this data as it will be stored within the system tables directly and accessible by EMS for Resource Limit Calculations the next time MMS is polled by EMS, and should not be later than five minutes. There will be audit tables for this data, but no effective dates for the QSE to enter as this data is for a point in time. The data flow for the initial submission of this data is as follows. Default values of the Resource Parameters data elements will be submitted via the Resource Asset Registration Form (RARF) and uploaded into NMMS by ERCOT and passed to MMS. The updates to these data elements will be provided by the QSEs directly into MMS screens/API. All market participant changes to Resource Parameters through MMS screens/API.are logged and hence auditable by Wholesale Electric Market Monitor (WEMM). To this end, ERCOT is including a field for the QSE to update the reason for the change to the parameters for seasonal purposes, equipment issues, or other needs. The QSE entered Ramp Rates for a Resource can not exceed more than a configurable threshold percentage from the Ramp Rate Reasonability Limit entered through RARF for the Resource by the QSE. QSE can query these reasonability limits through the MMS screens/API but these can not be changed through the API. Market Participant will have to submit changes to the reasonability limits through RARF. Every time a refresh is obtained from the external source, already submitted data is not validated again against the new reasonability limit. Validation against new limit will happen only when the Market Participant tries to submit data through API after the refresh is obtained from external system
| Reliant (F. Trefny) Don | P41 | Need to add notice to Market Monitor when changes are made |  | Requirements updated with changes marked in Red: All market participant changes to Resource Parameters through MMS screens/API.are logged and hence auditable by Wholesale Electric Market Monitor (WEMM). The QSE entered Ramp Rates for a Resource can not exceed more than a configurable threshold percentage from the Ramp Rate Reasonability Limit entered through RARF for the Resource by the QSE. QSE can query these reasonability limits through the MMS screens/API but these can not be changed through the API. Market Participant will have to submit changes to the reasonability limits through RARF. Every time a refresh is obtained from the external source, already submitted data is not validated again against the new reasonability limit. Validation against new limit will happen only when the Market Participant tries to submit data through API after the refresh is obtained from external system

## questions
3.7.1.1(2b) Conversion constants to be used to convert from Gross MW to Net MW or Net MW to Gross MW in accordance with ERCOT Operating Guides, if applicable; - Do we need to add this to the MPI interface?