## Reference
Protocol Reference
ERCOT Protocol Section 13
http://www.ercot.com/mktrules/protocols/current/13-050107.doc
Acronyms used in the spreadsheet
TLF = Transmission Loss Factor
SIEL = Settlement Interval ERCOT system Load
SSC = Seasonal Slope Coefficient = (SONLF - SOFFLF)/(SONL - SOFFL)
SIC = Seasonal Intercept Coefficient = [(SOFFLF * SONL) - (SONLF * SOFFL)]/(SONL - SOFFL)
SONLF = Seasonal on-peak percent loss factor
SOFFLF = Seasonal off-peak percent loss factor
SONL = Seasonal on-peak Load value
SOFFL = Seasonal off-peak Load value

## TransmissionLoss
TRANSMISSION LOSS FACTORS for 2008 as of 09/27/2007
Data from Seasonal SSWG Base Cases Updated with updates received by 8/31/07
Transmission Loss is from 60 kV or higher reporting only
NOIE INTERNAL refers to generation, load and losses behind NOIE meters
|  | ERCOT TOTAL |  |  |  | AEN NOIE INTERNAL TOTAL |  |  |  |  | CPS NOIE INTERNAL TOTAL |  |  |  |  | COG NOIE INTERNAL TOTAL |  |  |  |  | GEUS NOIE INTERNAL TOTAL |  |  |  |  | COD NOIE INTERNAL TOTAL |  |  |  |  | PUB NOIE INTERNAL TOTAL |  |  |  |  | BTU NOIE INTERNAL TOTAL |  |  |  |  | COCS NOIE INTERNAL TOTAL
Case Type | Base Case Name | Base Case Generation MW | Base Case Load MW | Base Case Loss above 60 kV | Total Base Case Loss MW | Base Case Generation MW | Base Case Load MW | Base Case Loss above 60 kV MW | Total Base Case Loss MW | External (load+loss-gen) | Base Case Generation MW | Base Case Load MW | Base Case Loss above 60 kV MW | Total Base Case Loss MW | External (load+loss-gen) | Base Case Generation MW | Base Case Load MW | Base Case Loss above 60 kV MW | Total Base Case Loss MW | External (load+loss-gen) | Base Case Generation MW | Base Case Load MW | Base Case Loss above 60 kV MW | Total Base Case Loss MW | External (load+loss-gen) | Base Case Generation MW | Base Case Load MW | Base Case Loss above 60 kV MW | Total Base Case Loss MW | External (load+loss-gen) | Base Case Generation MW | Base Case Load MW | Base Case Loss above 60 kV MW | Total Base Case Loss MW | External (load+loss-gen) | Base Case Generation MW | Base Case Load MW | Base Case Loss above 60 kV MW | Total Base Case Loss MW | External (load+loss-gen) | Base Case Generation MW | Base Case Load MW | Base Case Loss above 60 kV MW | Total Base Case Loss MW | External (load+loss-gen)
Spring On Peak | 08SPG1 | 61206.2 | 59833.2 | 1285.75 | 1373.04 | 1285 | 2230 | 44.12 | 46.82 | 991.82 | 2213.4 | 4125 | 26.53 | 30.41 | 1942.01 | 218.2 | 428.1 | 3.54 | 3.54 | 213.44 | 23 | 68.9 | 0.31 | 0.31 | 46.21 | 0 | 291.6 | 0.57 | 0.57 | 292.17 | 15 | 230 | 0.27 | 0.27 | 215.27 | 25.6 | 230.9 | 2.2 | 2.29 | 207.59 | 0 | 130.4 | 0.1 | 0.1 | 130.5
Spring Off Peak | 08SPG2 | 37038.1 | 36246.2 | 743.5 | 791.95 | 587 | 1185 | 16.3 | 17.22 | 615.22 | 1707 | 2062 | 13.36 | 16.21 | 371.21 | 116.6 | 221.1 | 1.02 | 1.02 | 105.52 | 0 | 43 | 0.12 | 0.12 | 43.12 | 0 | 82.6 | 0.06 | 0.06 | 82.66 | 0 | 150 | 0.14 | 0.14 | 150.14 | 0 | 190.1 | 1.07 | 1.07 | 191.17 | 0 | 58.6 | 0.06 | 0.06 | 58.66
Summer On Peak | 08SUM1 | 73455.7 | 71839.7 | 1500.51 | 1616.06 | 1322 | 2400 | 51.1 | 53.98 | 1131.98 | 4132.5 | 4676 | 32.16 | 40.02 | 583.52 | 427.2 | 536 | 5.3 | 5.3 | 114.1 | 67 | 116.2 | 0.57 | 0.57 | 49.77 | 0 | 324 | 0.56 | 0.56 | 324.56 | 114 | 281 | 0.32 | 0.32 | 167.32 | 159 | 346.9 | 3.49 | 3.63 | 191.53 | 0 | 188.9 | 0.15 | 0.15 | 189.05
Summer Off Peak | 08SUM2 | 42633.5 | 41720.9 | 854.5 | 912.48 | 581 | 1380 | 17.28 | 18.35 | 817.35 | 1743 | 2525 | 15.73 | 18.58 | 800.58 | 177.7 | 281.5 | 1.73 | 1.73 | 105.53 | 25 | 71 | 0.17 | 0.17 | 46.17 | 0 | 165.2 | 0.16 | 0.16 | 165.36 | 0 | 173 | 0.17 | 0.18 | 173.18 | 25.6 | 180.3 | 1.04 | 1.12 | 155.82 | 0 | 86.9 | 0.06 | 0.06 | 86.96
Fall On Peak | 08FAL1 | 58915.5 | 57612.8 | 1216.97 | 1302.63 | 1030 | 2000 | 35.98 | 38.09 | 1008.09 | 2025 | 3763 | 24.56 | 27.85 | 1765.85 | 209.4 | 419.5 | 2.84 | 2.84 | 212.94 | 54 | 100.1 | 0.7 | 0.7 | 46.8 | 0 | 261.8 | 0.43 | 0.43 | 262.23 | 15 | 237 | 0.29 | 0.29 | 222.29 | 32 | 332.9 | 3.37 | 3.51 | 304.41 | 0 | 158.7 | 0.11 | 0.11 | 158.81
Fall Off Peak | 08FAL2 | 36339.4 | 35477.4 | 811.56 | 861.87 | 274 | 1070 | 14.46 | 14.95 | 810.95 | 1735.6 | 1881.5 | 12.44 | 15.23 | 161.13 | 109 | 213.5 | 0.78 | 0.78 | 105.28 | 16 | 62.4 | 0.12 | 0.4 | 46.8 | 0 | 110 | 0.08 | 0.08 | 110.08 | 0 | 130 | 0.11 | 0.11 | 130.11 | 32 | 156.1 | 1.21 | 1.35 | 125.45 | 0 | 73.8 | 0.03 | 0.03 | 73.83
Winter On Peak | 09WIN1 | 59561.2 | 58189.8 | 1288.44 | 1371.55 | 878 | 1850.2 | 37.03 | 38.67 | 1010.87 | 1846 | 3517 | 23.15 | 26.21 | 1697.21 | 199.8 | 409.5 | 2.81 | 2.81 | 212.51 | 36 | 80.7 | 0.23 | 0.39 | 45.09 | 0 | 190.6 | 0.23 | 0.23 | 190.83 | 15 | 228 | 0.32 | 0.32 | 213.32 | 0 | 291.4 | 3.59 | 3.59 | 294.99 | 0 | 140.9 | 0.13 | 0.13 | 141.03
Winter Off Peak | 09WIN2 | 42310.8 | 41342.1 | 912.63 | 968.62 | 272 | 970 | 13.41 | 14 | 712 | 1846 | 2497.2 | 14.27 | 17.3 | 668.5 | 169.3 | 277.8 | 1.82 | 1.82 | 110.32 | 0 | 47.3 | 0.06 | 0.06 | 47.36 | 0 | 97.2 | 0.05 | 0.05 | 97.25 | 0 | 155 | 0.18 | 0.18 | 155.18 | 0 | 131.9 | 2.01 | 2.01 | 133.91 | 0 | 110 | 0.07 | 0.07 | 110.07
Self Serve Load Modeled in Base Cases that does not contribute to transmission losses. | [8 empty] | NOIE TOTALS
Case Type | Base Case Name | CNP Self Serve MW | AEP Self Serve MW | PNM Self Serve MW | BTU Self Serve MW | TXU ED Self Serve MW | AEP DC Ties Model MW | TOTAL |  | NOIE LOAD MW | NOIE External Resources MW | NOIE Load Served from Internal Resources MW | NOIE TOTAL Loss Above 60 kV | Base Case Name
Spring On Peak | 08SPG1 | 2883.92 | 1325.1 | 559.4 | 25.6 | 497 | 0 | 5291.02 |  | 7734.9 | 4039.01 | 3695.89 | 77.64 | 08SPG1
Spring Off Peak | 08SPG2 | 2883.92 | 1325.1 | 559.4 | 0 | 447.6 | 0 | 5216.02 |  | 3992.4 | 1617.7 | 2374.7 | 32.13 | 08SPG2
Summer On Peak | 08SUM1 | 2880.92 | 1325.1 | 559.4 | 32 | 497 | 0 | 5294.42 |  | 8869 | 2751.83 | 6117.17 | 93.65 | 08SUM1
Summer Off Peak | 08SUM2 | 2880.92 | 1325.1 | 559.4 | 25.6 | 435.6 | 0 | 5226.62 |  | 4862.9 | 2350.95 | 2511.95 | 36.34 | 08SUM2
Fall On Peak | 08FAL1 | 2897.92 | 1325.1 | 559.4 | 32 | 497 | 0 | 5311.42 |  | 7273 | 3981.42 | 3291.58 | 68.28 | 08FAL1
Fall Off Peak | 08FAL2 | 2897.92 | 1325.1 | 559.4 | 25.3 | 470.6 | 0 | 5278.32 |  | 3697.3 | 1563.63 | 2133.67 | 29.23 | 08FAL2
Winter On Peak | 09WIN1 | 2904.52 | 1325.1 | 559.4 | 0 | 497 | 0 | 5286.02 |  | 6708.3 | 3805.85 | 2902.45 | 67.49 | 09WIN1
Winter Off Peak | 09WIN2 | 2904.52 | 1325.1 | 559.4 | 0 | 437.6 | 0 | 5226.62 |  | 4286.4 | 2034.59 | 2251.81 | 31.87 | 09WIN2
SEASON | ERCOT WITH SELF SERVE LOAD CORRECTIONS |  |  |  |  | AEN NOIE INTERNAL |  |  |  |  | CPS NOIE INTERNAL |  |  |  |  | COG NOIE INTERNAL |  |  |  |  | GEUS NOIE INTERNAL |  |  |  |  | COD NOIE INTERNAL |  |  |  |  | PUB NOIE INTERNAL |  |  |  |  | BTU NOIE INTERNAL |  |  |  |  | COCS NOIE INTERNAL
| SONL | SOFFL | SONLF | SOFFLF |  | SONL | SOFFL | SONLF | SOFFLF |  | SONL | SOFFL | SONLF | SOFFLF |  | SONL | SOFFL | SONLF | SOFFLF |  | SONL | SOFFL | SONLF | SOFFLF |  | SONL | SOFFL | SONLF | SOFFLF |  | SONL | SOFFL | SONLF | SOFFLF |  | SONL | SOFFL | SONLF | SOFFLF |  | SONL | SOFFL | SONLF | SOFFLF
SPRING | 55915.18 | 31822.08 | 2.299% | 2.336% |  | 2230 | 1185 | 1.94% | 1.357% |  | 4125 | 2062 | 0.639% | 0.6437% |  | 428.1 | 221.1 | 0.8201% | 0.4592% |  | 68.9 | 43 | 0.4479% | 0.2783% |  | 291.6 | 82.6 | 0.1951% | 0.07259% |  | 230 | 150 | 0.1173% | 0.09325% |  | 230.9 | 190.1 | 0.9438% | 0.5597% |  | 130.4 | 58.6 | 0.07663% | 0.1023%
SUMMER | 68161.28 | 37406.88 | 2.201% | 2.284% |  | 2400 | 1380 | 2.085% | 1.237% |  | 4676 | 2525 | 0.6831% | 0.6191% |  | 536 | 281.5 | 0.9791% | 0.6108% |  | 116.2 | 71 | 0.4881% | 0.2389% |  | 324 | 165.2 | 0.1725% | 0.09676% |  | 281 | 173 | 0.1137% | 0.09817% |  | 346.9 | 180.3 | 0.996% | 0.5735% |  | 188.9 | 86.9 | 0.07934% | 0.069%
FALL | 53604.08 | 31061.08 | 2.27% | 2.613% |  | 2000 | 1070 | 1.767% | 1.333% |  | 3763 | 1881.5 | 0.6484% | 0.6568% |  | 419.5 | 213.5 | 0.6724% | 0.364% |  | 100.1 | 62.4 | 0.6944% | 0.1919% |  | 261.8 | 110 | 0.164% | 0.07267% |  | 237 | 130 | 0.1222% | 0.08454% |  | 332.9 | 156.1 | 1.002% | 0.7692% |  | 158.7 | 73.8 | 0.06927% | 0.04063%
WINTER | 54275.18 | 37084.18 | 2.374% | 2.461% |  | 1850.2 | 970 | 1.962% | 1.364% |  | 3517 | 2497.2 | 0.6539% | 0.5682% |  | 409.5 | 277.8 | 0.6815% | 0.6509% |  | 80.7 | 47.3 | 0.2842% | 0.1267% |  | 190.6 | 97.2 | 0.1205% | 0.05141% |  | 228 | 155 | 0.1402% | 0.116% |  | 291.4 | 131.9 | 1.217% | 1.501% |  | 140.9 | 110 | 0.09218% | 0.0636%
TRANSMISSION LOSS FACTORS FOR INSTALLATION IN ERCOT SYSTEMS IN RED BOXES
SEASON | ERCOT WITH SELF SERVE, MODEL & NOIE INTERNAL LOAD CORRECTIONS |  | For Testing Only |  |  | AEN NOIE INTERNAL |  | For Testing Only |  |  | CPS NOIE INTERNAL |  | For Testing Only |  |  | COG NOIE INTERNAL |  | For Testing Only |  |  | GEUS NOIE INTERNAL |  | For Testing Only |  |  | COD NOIE INTERNAL |  | For Testing Only |  |  | PUB NOIE INTERNAL |  | For Testing Only |  |  | BTU NOIE INTERNAL |  | For Testing Only |  |  | COCS NOIE INTERNAL |  | For Testing Only
| SSC | SIC | 42555.9 |  |  | SSC | SIC | 2022.1 |  |  | SSC | SIC | 2920.1 |  |  | SSC | SIC | 381.1 |  |  | SSC | SIC | 77.1 |  |  | SSC | SIC | 252 |  |  | SSC | SIC | 204 |  |  | SSC | SIC | 279 |  |  | SSC | SIC | 108
SPRING | -1.5342e-06 | 2.3852 | 2.32 |  |  | 0.00055811 | 0.6955 | 1.8241 |  |  | -2.2793e-06 | 0.64844 | 0.64179 |  |  | 0.0017436 | 0.07371 | 0.73818 |  |  | 0.006549 | -0.0033137 | 0.50161 |  |  | 0.00058615 | 0.02417 | 0.17188 |  |  | 0.00030009 | 0.048233 | 0.10945 |  |  | 0.009414 | -1.2299 | 1.3966 |  |  | -0.00035733 | 0.12322 | 0.084632
SUMMER | -2.6965e-06 | 2.3852 | 2.2705 |  |  | 0.00083146 | 0.089273 | 1.7706 |  |  | 2.9733e-05 | 0.54404 | 0.63086 |  |  | 0.0014472 | 0.20342 | 0.75495 |  |  | 0.0055149 | -0.15269 | 0.27251 |  |  | 0.00047722 | 0.017922 | 0.13818 |  |  | 0.00014426 | 0.073213 | 0.10264 |  |  | 0.0025362 | 0.11624 | 0.82383 |  |  | 0.00010144 | 0.060182 | 0.071138
FALL | -1.5193e-05 | 3.0847 | 2.4381 |  |  | 0.00046648 | 0.83425 | 1.7775 |  |  | -4.4609e-06 | 0.66523 | 0.6522 |  |  | 0.0014973 | 0.044346 | 0.61495 |  |  | 0.013329 | -0.6398 | 0.38788 |  |  | 0.00060147 | 0.0065123 | 0.15808 |  |  | 0.00035205 | 0.038777 | 0.1106 |  |  | 0.0013178 | 0.56347 | 0.93114 |  |  | 0.00033724 | 0.015746 | 0.052167
WINTER | -5.0646e-06 | 2.6488 | 2.4333 |  |  | 0.00067997 | 0.70405 | 2.079 |  |  | 8.4069e-05 | 0.35826 | 0.60375 |  |  | 0.00023267 | 0.58625 | 0.67492 |  |  | 0.0047158 | -0.096367 | 0.26722 |  |  | 0.00073996 | -0.02051 | 0.16596 |  |  | 0.00033096 | 0.064696 | 0.13221 |  |  | -0.0017807 | 1.7359 | 1.2391 |  |  | 0.00092502 | -0.038156 | 0.061746