## VC Manual
Document Name: |  | COMS - Verifiable Cost Manual
Comment # | Issuing Entity | Name | Page Number | Description | Accepted / Rejected | Reviewer | Reason | Relevant Manual Section
1 | Suez | Mark Wright | No specific page defined with comments | Fuel consumption up to LSL should be included in Verifiable Cost. | Response | Ino Gonzalez/Scott Meyerott/Ken R. | The current Nodal Protocols are not clear and in some places inconsistent in specifying what fuel quantities should be included in the Start-Up Cost and what fuel quantities should be included in the Minimum Energy Cost. ERCOT has provided draft revised language to remove the inconsistency on this issue. The approach used in drafting the language is to define these terms in section 2 and not redefine them anywhere else. The fuel cost to be included in the Minimum Energy Cost should be the cost for the fuel consumed at LSL. The LSL and the fuel consumption at this LSL are the amounts as submitted in the verifiable cost submittal. The VC manual was written under the assumption that Start Up cost only includes fuel to breaker close. ERCOT seeks clarification from TPTF on the correct application of fuel to ramp from breaker close to LSL. Below are examples of inconsistencies. According to Section 4.4.9.2 Section 2 states: Minimum-Energy Offer Represents an offer for the costs incurred by a Resource in producing energy at the Resource’s LSL expressed in dollars per MWh. Section 4.4.9.2 Startup Offer and Minimum-Energy Offer states: The Startup Offer component represents all costs incurred by a Generation Resource in starting up and reaching breaker close, as indicated by a telemetered Resource status of On-Line. The Minimum-Energy Offer component represents a proxy for the costs incurred by a Resource in producing energy up to and including the Resource’s LSL after breaker close, as indicated by a telemetered Resource status of On-Line. Section 5.6.1.2 states: 5.6.1.2 Verifiable Minimum-Energy Costs (1) The unit-specific verifiable minimum-energy costs for a Resource are: (a) Actual fuel cost to operate the unit at LSL; plus | Section 3 if included in Start Up costs, Section 4 if included in Incremental Energy Costs
2 | Suez | Mark Wright | No specific page defined with comments | The Resources’ fuel consumption from LSL to breaker open should be part of the Verifiable Cost Process | Response | Ino Gonzalez/Scott Meyerott/Ken R. | These costs are outside the scope of the current Nodal Protocols. An NPPR must be submitted to incorporate these changes in the Nodal Protocols as a change in what to include in "Verifiable Costs". | Section 3 if included in Start Up costs, Section 4 if included in Incremental Energy Costs
3 | Suez | Mark Wright | No specific page defined with comments | Shutdown Costs should be included as Verifiable Costs | Response | Ino Gonzalez/Scott Meyerott/Ken R. | These costs are outside the scope of the current Nodal Protocols. An NPPR must be submitted to incorporate these changes in the Nodal Protocols as a change in what to include in "Verifiable Costs". | Section 3 if included in Start Up costs
4 | Suez | Mark Wright | No specific page defined with comments | Shutdown costs should be guaranteed for all situations where a startup occurs | Response | Ino Gonzalez/Scott Meyerott/Ken R. | These costs are outside the scope of the current Nodal Protocols. An NPPR must be submitted to incorporate these changes in the Nodal Protocols as a change in what to include in "Start -Up Costs". | Section 3 if included in Start Up costs
5 | Suez | Mark Wright | No specific page defined with comments | All startup costs related to RUC instructions should recoverable even if prior to breaker close, the resource is instructed go back off. | Response | Ino Gonzalez/Scott Meyerott/Ken R. | If in the very rare event that ERCOT "pulls back" a RUC instruction, and the QSE has spent money in its attempt to start up, ERCOT shall NOT pay for the "verifiable actual costs for the attempt". See section 5.6.3. These costs are outside the scope of the current Nodal Protocols. An NPPR must be submitted to incorporate these changes in the Nodal Protocols. | Section 3 if included in Start Up costs
6 | Suez | Mark Wright | No specific page defined with comments | In the event of a Resource incurring additional transportation charges, those charges should be part of the Verifiable Cost Process. | Response | Ino Gonzalez/Scott Meyerott/Ken R. | These costs are outside the scope of the current Nodal Protocols. This Concept has been discussed several times before during the development of the Nodal Protocols and discussion and approval of the Business Requirements. An NPRR must be submitted to incorporate this change if TPTF approves the concept. | Sections 3, 4
7 | Suez | Mark Wright | No specific page defined with comments | Power Purchase Agreement costs incurred to meet commitment instructions should be part of the Verifiable Costs. | Response | Ino Gonzalez/Scott Meyerott/Ken R. | These costs are outside the scope of the current Nodal Protocols. An NPPR must be submitted to incorporate these changes in the Nodal Protocols as a change in what to include in "Verifiable Costs". | Sections 3, 4
8 | Suez | Mark Wright | No specific page defined with comments | All costs incurred as a direct result of the SPS actuation should be recoverable. | Response | Ino Gonzalez/Scott Meyerott/Ken R. | These costs are outside the scope of the current Nodal Protocols. An NPPR must be submitted to incorporate these changes in the Nodal Protocols as a change in what to include in "Verifiable Costs". | May require new Section in Manual
9 | Suez | Mark Wright | No specific page defined with comments | Fuel curtailment costs should be part of the Verifiable Cost Process. | Response | Ino Gonzalez/Scott Meyerott/Ken R. | These costs are outside the scope of the current Nodal Protocols. An NPPR must be submitted to incorporate this change in the Nodal Protocols as a change in what to include in "Verifiable Costs". Section 4.4.9.3 paragraph 5a states that the energy offer curve may be changed but there is no reference to modifying the calculation of Start-Up and Minimum Energy costs. | Sections 3,4,5,7
10 | Suez | Mark Wright | No specific page defined with comments | Resources should be protected from costs incurred due to prices that diverge from the index prices. Proof of these events would be provided. | Response | Ino Gonzalez/Scott Meyerott/Ken R. | These costs are outside the scope of the current Nodal Protocols. This issue has been discussed several times before during the development of the Nodal Protocols and discussion and approval of the Business Requirements. An NPRR must be submitted to incorporate this change if TPTF approves the concept. | Sections 3,4,5,7
11 | Reliant | Floyd Trefny | Page 7 Abbreviations | Change Lowest Sustainable Limit to: Low Sustained Limit Change Highest Sustainable Limit to: High Sustained Limit | Accept | Ino Gonzalez/Scott Meyerott/Ken R. | Accept. This change will make everything consistent with the definitions in section 2. | Section on Global Definitions
12 | Reliant | Floyd Trefny | Section 1 Page 8 | Verifiable Costs are used as a proxy for the costs a Resource incurs while operating. These costs are determined for, and allocated according to, the three discrete stages of the power generation cycle: startup through breaker close, [ need to address the cost of operating a unit after breaker close but before reaching the LSL, Units incur a fuel expense that is greater than that reimbursed by paying the kwh generated times the LMP at the SSP. Need to address how a generator operator collects these actual operating costs] operation at LSL, and operation above LSL. While Verifiable Costs are calculated uniquely for each of these stages, Verifiable Costs in all stages are a function of two types of costs: Fuel Costs and Operation and Maintenance (“O&M”) costs. | Response | Ino Gonzalez/Scott Meyerott/Ken R. | The current Nodal Protocols are not clear and in some places inconsistent in specifying what fuel quantities should be included in the Start-Up Cost and what fuel quantities should be included in the Minimum Energy Cost. ERCOT seeks clarification from TPTF on the correct application of fuel to ramp from breaker close to LSL. Below are examples of inconsistencies. According to Section 4.4.9.2 4.4.9.2 Startup Offer and Minimum-Energy Offer The Startup Offer component represents all costs incurred by a Generation Resource in starting up and reaching breaker close, as indicated by a telemetered Resource status of On-Line. The Minimum-Energy Offer component represents a proxy for the costs incurred by a Resource in producing energy up to and including the Resource’s LSL after breaker close, as indicated by a telemetered Resource status of On-Line. On the other hand, Section 5.6.1.2 states: 5.6.1.2 Verifiable Minimum-Energy Costs (1) The unit-specific verifiable minimum-energy costs for a Resource are: (a) Actual fuel cost to operate the unit at LSL; plus | Section 3 if included in Start Up costs, Section 4 if included in Incremental Energy Costs
13 | Reliant | Floyd Trefny | Section 1 Page 8 | The O&M component of Verifiable Costs is intended to capture various other non-fuel, incremental (marginal) costs a Resource incurs while generating power in a given period. The O&M component of Verifiable Costs is first calculated by the owner a Qualified Scheduling Entity (“QSE”) representing the Resource and then verified by ERCOT using data submitted by the ownerQSE. Both the data and the methods used to calculate these costs will vary, depending, for example, on the costs intended to be captured or on the different internal record-keeping and cost-allocation schemes implemented by Resources. Additional detail is provided in subsequent sections of this Manual. [ the generator may be under a PPA contract to the QSE/ the QSE does not know these costs] | Reject | Ino Gonzalez/Scott Meyerott/Ken R. | All costs must be submitted by QSEs. ERCOT settles with QSEs and therefore, are the only entities that are responsible for any financial transactions with respect to settlement purposes. PPAs are outside the scope of the current Nodal Protocols. If TPTF wants to include PPA as part of “Verifiable Costs”, a Protocol change is required. | Sections 1,2
14 | Reliant | Floyd Trefny | Section 1 Pages 8,9 | ERCOT calculates Verifiable Costs using data particular to a Resource and that is submitted by a QSE owner representing the Resource. Submitted data is only valid for a single Resource (i.e., it is Resource-specific). Generally, submitting data for the purpose of calculating Verifiable Costs is optional. However, Resources receiving RUC instructions are required to submit and update their Verifiable Costs in accordance with various deadlines detailed in the Nodal Protocols. | Reject | Ino Gonzalez/Scott Meyerott/Ken R. | All costs must be submitted by QSEs. ERCOT settles with QSEs and therefore, are the only entities that are responsible for any financial transactions with respect to settlement purposes. | Sections 1,2
15 | Reliant | Floyd Trefny | Section 1 Page 9 | The process of calculating Verifiable Costs begins when an owner QSE submits, in the appropriate manner, cost and/or Resource performance data which is permitted by this document. ERCOT subsequently reviews the submitted data and will approve (“verify”) it if ERCOT finds the data to be sufficiently accurate and documented. Only after approving submitted data does ERCOT use it as a basis for calculating Verifiable Costs | Reject | Ino Gonzalez/Scott Meyerott/Ken R. | All costs must be submitted by QSEs. ERCOT settles with QSEs and therefore, are the only entities that are reponsible for any financial transations with respect to settlement purposes. | Sections 1,2
16 | Reliant | Floyd Trefny | Section 2 Page 13 | RE: Generally Applicable Rules All Verifiable Cost data must be submitted by a QSE representing the Resource; ERCOT will NOT accept Verifiable Cost data directly from a Resource entity. WHY not?? | Response | Ino Gonzalez/Scott Meyerott/Ken R. | All costs must be submitted by QSEs. ERCOT settles with QSEs and therefore, are the only entities that are reponsible for any financial transations with respect to settlement purposes. | Sections 1,2
17 | Reliant | Floyd Trefny | Section 2 Page 13 | RE: Generally Applicable Rules All references to Heat Rate Curves and Heat Rate data within this document refer to Net Output. This net must be on the same basis as the net that is provided to the generation control system via telemetry | Accept | Ino Gonzalez/Scott Meyerott/Ken R. | Accept. | Section 2
18 | Reliant | Floyd Trefny | Section 2 Page 13 | RE: Generally Applicable Rules If fuel consumption rates vary by season, Resources mustmay submit such seasonal costs in accordance with the procedure describe herein. | Response | Ino Gonzalez/Scott Meyerott/Ken R. | Section 5.6.1.2 paragraph 2 states "must" submit. | Section 2
19 | Reliant | Floyd Trefny | Section 2 Page 14 | RE: Generally Applicable Rules All submissions of Verifiable Cost data must include an affidavit that avers to the data’s accuracy and authenticity and that is signed by an officer of the QSE owner representing the Resource. | Reject | Ino Gonzalez/Scott Meyerott/Ken R. | All costs must be submitted by QSEs. ERCOT settles with QSEs and therefore, are the only entities that are reponsible for any financial transations with respect to settlement purposes. | Sections 1,2
20 | Reliant | Floyd Trefny | Section 2 Page 14 | RE: Additional Rules for Combined Cycle Plants 1. Costs will only be verified for CCP configurations that are registered with ERCOT. A Resource Owner QSE representing a CCP must submit Verifiable Cost data for all registered configurations simultaneously. | Reject | Ino Gonzalez/Scott Meyerott/Ken R. | All costs must be submitted by QSEs. ERCOT settles with QSEs and therefore, are the only entities that are reponsible for any financial transations with respect to settlement purposes. | Sections 1,2
21 | Reliant | Floyd Trefny | Section 2 Page 14 | RE: Additional Rules for Combined Cycle Plants 3. Resources submitting Verifiable Cost data for startup or operation at LSL must submit fuel and O&M data for each configuration mode registeredthat the plant will be operated at. Resources submitting Verifiable Cost data for operation above LSL may submit O&M data for each configuration at which the plant will be operated. | Accept/Response | Ino Gonzalez/Scott Meyerott/Ken R. | …… O&M data for each registered configuration. | Section 2
22 | Reliant | Floyd Trefny | Section 3 Page 16 | RE: Verifiable Startup Costs Policies 4. The Verifiable Startup Cost ($/start) for a Resource is the verified per-start fuel consumption rate (MMBtu/start) multiplied by the relevant fuel price ($/MMBtu) plus the verified O&M costs for the Resource.[ start-up costs can include shutdown costs too] | Reject | Ino Gonzalez/Scott Meyerott/Ken R. | These costs are outside the scope of the current Nodal Protocols. An NPPR must be submitted to incorporate these changes in the Nodal Protocols as a change in what to include in "Start-Up Costs". | Section 3
23 | Reliant | Floyd Trefny | Section 3 Page 16 | RE: Submitting Startup Costs Verifiable Startup Costs represent a proxy for all of the costs a Resource incurs during a sequence beginning when a Resource is first brought online and ending when the Resource synchronizes to the grid at transmission or distribution voltage (“breaker close”).reaches its LSL. | Reject | Ino Gonzalez/Scott Meyerott/Ken R. | The current Nodal Protocols are not clear and in some places inconsistent in specifying what fuel quantities should be included in the Start-Up Cost and what fuel quantities should be included in the Minimum Energy Cost. ERCOT seeks clarification from TPTF on the correct application of fuel to ramp from breaker close to LSL. Below are examples of inconsistencies. According to Section 4.4.9.2 4.4.9.2 Startup Offer and Minimum-Energy Offer The Startup Offer component represents all costs incurred by a Generation Resource in starting up and reaching breaker close, as indicated by a telemetered Resource status of On-Line. The Minimum-Energy Offer component represents a proxy for the costs incurred by a Resource in producing energy up to and including the Resource’s LSL after breaker close, as indicated by a telemetered Resource status of On-Line. On the other hand, Section 5.6.1.2 states: 5.6.1.2 Verifiable Minimum-Energy Costs (1) The unit-specific verifiable minimum-energy costs for a Resource are: (a) Actual fuel cost to operate the unit at LSL; plus | Section 3
24 | Reliant | Floyd Trefny | Section 3 Page 17 | RE: Startup Fuel Consumption 7. Need to address how to capture fuel used to get to LSL and how to pay the differential from what will be paid because of standard settlement of Kwh generated times LMP and the actual cost of operation between breaker close and unit reaching LSL. | Response | Ino Gonzalez/Scott Meyerott/Ken R. | The current Nodal Protocols are not clear and in some places inconsistent in specifying what fuel quantities should be included in the Start-Up Cost and what fuel quantities should be included in the Minimum Energy Cost. ERCOT seeks clarification from TPTF on the correct application of fuel to ramp from breaker close to LSL. Below are examples of inconsistencies. According to Section 4.4.9.2 4.4.9.2 Startup Offer and Minimum-Energy Offer The Startup Offer component represents all costs incurred by a Generation Resource in starting up and reaching breaker close, as indicated by a telemetered Resource status of On-Line. The Minimum-Energy Offer component represents a proxy for the costs incurred by a Resource in producing energy up to and including the Resource’s LSL after breaker close, as indicated by a telemetered Resource status of On-Line. On the other hand, Section 5.6.1.2 states: 5.6.1.2 Verifiable Minimum-Energy Costs (1) The unit-specific verifiable minimum-energy costs for a Resource are: (a) Actual fuel cost to operate the unit at LSL; plus | Section 3
25 | Reliant | Floyd Trefny | Section 3 Page 18, 19 | RE: Hot Startup Cost Hot startup cost is the expected cost to start a Resource, which is in the "hot" condition. Hot conditions vary unit by unit, but in general, a steam unit is hot through an overnight shutdown. [this cost must be consistent with the number of hours provided for hot start-up in response to section 3.7.1.1 (j)] | Accept | Ino Gonzalez/Scott Meyerott/Ken R. | Accept | Section 3
26 | Reliant | Floyd Trefny | Section 3 Page 19 | RE: Intermediate Startup Cost Intermediate startup cost is the expected cost to start a Resource that has recently been online and for which neither hot nor cold conditions are applicable. [this cost must be consistent with the number of hours provided for intermediate start-up in response to section 3.7.1.1 (k)] | Accept | Ino Gonzalez/Scott Meyerott/Ken R. | Accept | Section 3
27 | Reliant | Floyd Trefny | Section 3 Page 19 | RE: Cold Startup Cost Cold startup cost is the expected cost to start a Resource which is in the "cold" condition. Cold conditions vary unit by unit, but in general, a unit is cold after a two or three-day shutdown. [this cost must be consistent with the number of hours provided for cold start-up in response to section 3.7.1.1 (l)] | Accept | Ino Gonzalez/Scott Meyerott/Ken R. | Accept | Section 3
28 | Reliant | Floyd Trefny | Section 4 Page 20 | RE: Verifiable Minimum Energy Cost Policies 3. Resources must submit the LSL level of output (MW) expected during normal operations. This LSL should also represent the LSL a Resource expects to submit in future COPs and via telemetry in Real Time. | Accept/Response | Ino Gonzalez/Scott Meyerott/Ken R. | ERCOT will utilize the LSL submitted with Verifiable Costs to determine the fuel cost at LSL. ERCOT is not methodically checking to see if the LSL in the VC submittal is the same as the LSL in the COP or being telemetered. The protocols are silent on any type of remedy if there is a difference. | Section 4
29 | Reliant | Floyd Trefny | Section 4 Page 24 | RE: Verifiable IHR 2. Include the a, b, and c coefficients calculated from the IHR equation (i.e., IHR = 3ax2+2bx+c). An I/O curve is usually written as Fuel cost = A + Bx + Cx2+ Dx3. Then the IHR curve = B + 2Cx +3Dx2. Are you going to get the A, B, C, and Ds mixed up here. I think the EDS 3 test team is using the usual form of this. | Accept | Ino Gonzalez/Scott Meyerott/Ken R. | Accept | Section 6
30 | Reliant | Floyd Trefny | Section 6 Page 26 | RE: Input-Output Curve 4. Submitted I/O Curves are to be defined by the third-order equation: y = ax3 + bx2+ cx + d [ need to be careful of the use of the A, B, C and D coefficients ] | Accept | Ino Gonzalez/Scott Meyerott/Ken R. | Agree. | Section 6
31 | Excelon | Kristy Ashley | No specific page defined with comments | In regard to receipts as part of verifiable process - We need to know SPECIFICALLY what cost items will require receipts. This has been very very difficult for us as part of the OOM payment process and it is time consuming. | Response | Ino Gonzalez/Scott Meyerott/Ken R. | ERCOT does not know exactly what documentation each Resource utilizes in its accounting process. As such, ERCOT will rely on each QSE/Resource to submit to ERCOT invoices, fuel meter data, maintenance contracts and any other document to verify fuel consumption or O&M costs. Furthermore, Verifiable costs for OOM payments are based on actual incurred costs for the event, while Nodal Verifiable costs are based on historical averages. | Section 3,4,5,7,8
32 | Excelon | Kristy Ashley | No specific page defined with comments | In regards to 10 year historical O&M. We have purchased units over 5 years ago and were provided none of that data. Nor can we get it. Exelon recommends using the time frame of lesser of ownership or 10 years. We absolutely CANNOT get 10 years on some of our plants we purchased | Response | Ino Gonzalez/Scott Meyerott/Ken R. | The current VC manual addresses your concern and provides for the submission of whatever documentation you may have if less than a ten year period is available. If no documentation exists then Resources may use manufacturers suggested values. | Section 8
33 | Excelon | Kristy Ashley | No specific page defined with comments | We strongly disagree that a unit that trips during startup should not be paid for the fuel used during attempted start. This may require an NPRR and we seek advisement on that | Response | Ino Gonzalez/Scott Meyerott/Ken R. | If a Resource attempts to startup after receiving a RUC-Commitment and then trips before reaching breaker close, the Resource may recover the costs associated with the start as described under Section 5.6.3 (2) of the Nodal protocols and Section 7 of the Verifiable Cost Manual: Forced Outages of a RUC-Committed Resource | May require new Section in Manual
34 | Excelon | Kristy Ashley | No specific page defined with comments | PPA costs and recovery. Given the discussion we had about paying AEP a floor of 18 heat rate for CFE emergency power, we view this exactly the same. If you RUC my unit it is clearly because the grid NEEDS it. And if I have PPA costs that exceed generics, then, you must pay for that or else strike all CFE floor payments to AEP as it is the same issue. | Response | Ino Gonzalez/Scott Meyerott/Ken R. | Including PPA as part of Verifiable Costs is outside the scope of the current Nodal Protocols. If TPTF agrees to include PPA as Verifiable costs, an NPPR must be submitted to incorporate this change in the Nodal Protocols. | Section 3,8
35 | Excelon | Kristy Ashley | No specific page defined with comments | Emissions credits: Figure 8 on page 59 does not cover how to calculate how credits are evaluated and valued. The language is very subjective and we need more clarity. Is it valued at replacement costs? Etc. | Response | Ino Gonzalez/Scott Meyerott/Ken R. | Figure 8 is merely intended to show typical emission rates per type of generator. ERCOT does not have a process for calculating emission costs and none have ever been submitted to ERCOT since opening of the zonal market. It is up to a submitting QSE to value these costs and then up to ERCOT to verify that any submitted costs accurately represent the incremental costs. A replacement value approach would be acceptable, provided it meets these conditions and the requirements of the Verifiable Cost Manual. If the market desires a single, standardized approach to determining these costs, ERCOT welcomes any suggestions or potential approaches. | Section 8
36 | Excelon | Kristy Ashley | No specific page defined with comments | Because RUC takes place AFTER the day ahead gas market closes - Gas purchased for the Day Ahead should be calculated at the SPOT gas price - not a day ahead index. | Response | Ino Gonzalez/Scott Meyerott/Ken R. | This Concept has been discussed several times before during the development of the Nodal Protocols and discussion and approval of the Business Requirements. An NPRR must be submitted to incorporate this change if TPTF approves the concept. | Sections 3, 4, 5 and 7
37 | Excelon | Kristy Ashley | No specific page defined with comments | Must we declare ahead of time whether we are verifiable or generic? How often can we change that declaration? Can ERCOT come up with a "greater than" formula? | Response | Ino Gonzalez/Scott Meyerott/Ken R. | ERCOT will always calculate startup and minimum energy offers caps utilizing generic values until ERCOT approves Verifiable Costs for a Resource. There are no limitations on the number of times QSEs may submit Verifiable Costs. Verifiable costs will always be used except when a cost submission is withdrawn or under the "lesser of" language applicable to QSEs that do not make a required update of their costs. QSEs only may withdraw their submitted costs prior to approval by ERCOT or if ERCOT subsequently alters the amounts it is will to approve.
38 | Luminant | Jim Galvin | No specific page defined with comments | The start fuel only goes through breaker close as per the protocols. This leaves the cost to bring the unit up to the release point on the QSE. The current zonal protocols account for this by calculating the fuel to release and crediting back the revenue for the energy produced. I believe that the nodal protocols need to be revised to either the same as the zonal or add and additional verifiable costs for fuel burned between breaker closed and release (i.e. LSL). We can either require that the resource supply the estimate fuel consumed during this time for hot, warm, and cold starts as part of the VC filing and ERCOT settlements crediting back the energy revenue for actual energy produced and MCPE. Another way would be to have ERCOT settlements use the I/O curves to estimate the fuel consumed before release for each 15 min period. If this method is selected then one needs to be aware that the I/O curves are not always accurate a loads below LSL. | Response | Ino Gonzalez/Scott Meyerott/Ken R. | This issue is the same as question number 1. The current Nodal Protocols are not clear and in some places inconsistent in specifying what fuel quantities should be included in the Start-Up Cost and what fuel quantities should be included in the Minimum Energy Cost. ERCOT has provided draft revised language to remove the inconsistency on this issue. The approach used in drafting the language is to define these terms in section 2 and not redefine them anywhere else. The fuel cost to be included in the Minimum Energy Cost should be the cost for the fuel consumed at LSL. The LSL and the fuel consumption at this LSL are the amounts as submitted in the verifiable cost submittal. The VC manual was written under the assumption that Start Up cost only includes fuel to breaker close. ERCOT seeks clarification from TPTF on the correct application of fuel to ramp from breaker close to LSL. Below are examples of inconsistencies. According to Section 4.4.9.2 Section 2 states: Minimum-Energy Offer Represents an offer for the costs incurred by a Resource in producing energy at the Resource’s LSL expressed in dollars per MWh. Section 4.4.9.2 Startup Offer and Minimum-Energy Offer states: The Startup Offer component represents all costs incurred by a Generation Resource in starting up and reaching breaker close, as indicated by a telemetered Resource status of On-Line. The Minimum-Energy Offer component represents a proxy for the costs incurred by a Resource in producing energy up to and including the Resource’s LSL after breaker close, as indicated by a telemetered Resource status of On-Line. Section 5.6.1.2 states: 5.6.1.2 Verifiable Minimum-Energy Costs (1) The unit-specific verifiable minimum-energy costs for a Resource are: (a) Actual fuel cost to operate the unit at LSL; plus | Section 3 if included in Start Up costs, Section 4 if included in Incremental Energy Costs
39 | Luminant | Jim Galvin | No specific page defined with comments | Fuel Price not capturing Swing Costs, Imbalance Fees and Transportation fees | Response | Ino Gonzalez/Scott Meyerott/Ken R. | These costs are outside the scope of the current Nodal Protocols. This Concept has been discussed several times before during the development of the Nodal Protocols and discussion and approval of the Business Requirements. An NPRR must be submitted to incorporate this change if TPTF approves the concept. | Section 3 if included in Start Up costs, Section 4 if included in Incremental Energy Costs
40 | Luminant | Jim Galvin | No specific page defined with comments | Fuel Curtailments causing significant additional costs for fuel (i.e. February 2003, for events as such, how would those costs be recoverable?) | Response | Ino Gonzalez/Scott Meyerott/Ken R. | These costs are outside the scope of the current Nodal Protocols. This Concept has been discussed several times before during the development of the Nodal Protocols and discussion and approval of the Business Requirements. An NPRR must be submitted to incorporate this change if TPTF approves the concept. | Section 3 if included in Start Up costs, Section 4 if included in Incremental Energy Costs
41 | Luminant | Jim Galvin | No specific page defined with comments | ERCOT has the ability to rescind previously accepted verifiable costs- there are no standards or details behind how ERCOT would rescind something they previously accepted | Response | Ino Gonzalez/Scott Meyerott/Ken R. | The standards, rules, and details that apply to this procedure are clearly set forth in Section 10. Please clarify any specific concerns that you have and which are not addressed within Section 10. | Section 10.
42 | Luminant | Jim Galvin | No specific page defined with comments | There is no formal process defined for appealing ERCOT decisions on Verifiable Costs | Response | Ino Gonzalez/Scott Meyerott/Ken R. | The standards, rules, and details that apply to appeals are clearly set forth in Section 11. Please clarify any specific concerns that you have and which are not addressed within Section 11. | Section 11.
43 | LCRA | Naomi Richard | No specific page defined with comments | Startup Costs are costs incurred up to breaker close. Energy from breaker close to LSL is assumed to cost the same as Min Energy Cost in $/MWh. For most resources, the energy consumed from breaker close to LSL cannot be properly measured. And, the amount of energy and the difference in heatrate from Min Energy does not justify account for that difference in the Startup Cost. | Response | Ino Gonzalez/Scott Meyerott/Ken R. | ERCOT looks forward to further discussion at the TPTF working group level
44 | LCRA | Naomi Richard | No specific page defined with comments | Again, any energy below LSL is assumed to cost the same as Min Energy Cost in $/MWh. So, the difference between Resource's decreased rate of fuel consumption while ramping down from LSL to breaker open and Min Energy Cost should be ignored. This item and item 1 tend to cancel each other.
45 | LCRA | Naomi Richard | No specific page defined with comments | Shutdown costs should be included as part of Verifiable Startup Cost - however, this will require a Protocol change. By including it as part of Startup Cost, Shutdown Costs would be paid every time the Resource is eligible for Startup Costs. | Response | Ino Gonzalez/Scott Meyerott/Ken R. | These costs are outside the scope of the current Nodal Protocols. An NPPR must be submitted to incorporate these changes in the Nodal Protocols as a change in what to include in "Start -Up Costs". | Section 3.
46 | LCRA | Naomi Richard | No specific page defined with comments | If the Resource receives a RUC instruction and then told not to start, it is eligible to recover actual costs incurred capped at Startup Costs. | Response | Ino Gonzalez/Scott Meyerott/Ken R. | If in the very rare event that ERCOT "pulls back" a RUC instruction, and the QSE has spent money in its attempt to start up, ERCOT shall NOT pay for the "verifiable actual costs for the attempt". See section 5.6.3. These costs are outside the scope of the current Nodal Protocols. An NPPR must be submitted to incorporate these changes in the Nodal Protocols. | Section 3.
47 | LCRA | Naomi Richard | No specific page defined with comments | All Resources should be compensated at FIP. HSC is typically higher than other hubs closer to Resources in ERCOT. Natural gas supply contracts should not be considered at all in VC calculations.
48 | LCRA | Naomi Richard | No specific page defined with comments | PPAs should never be included at a VC. This would make the process unfair and open it up to gaming.
49 | LCRA | Naomi Richard | No specific page defined with comments | SPS actuation should not be treated as a RUC decommitment - so, no compensation should be paid to the affected Resource or Load. SPSs allow Resources to generate beyond what would otherwise be allowed under ERCOT's security criteria. The price of this benefit is that when SPSs are actuated due to some contingency, the Resource output may be curtailed. This is similar to the outage of a transmission element requiring a curtailment of a Resource - there is no compensation paid in those instances as well.
50 | LCRA | Naomi Richard | No specific page defined with comments | Fuel curtailment would imply that the Resource’s FIP/FOP percentages would change
51 | LCRA | Naomi Richard | No specific page defined with comments | Fuel prices that diverge from FIP should be ignored as described above
52 | ERCOT | Kenneth Ragsdale | No specific page defined with comments | Some units may need to sit at LSL for a while before they are fully released and able (if instructed) to move off of the bottom. The assumption is that a RUC instruction "to be on at 0500" ------ means that the unit should be ready at 0500 to go to the top if instructed. The issue also has in it the problem of different types of hours, RUC hours and QSE Commited hours. The current Nodal Protocols do not address this issue (if this is percieved as a potential issue).
53 | Coral | Russell Lovelace |  | Need the capability to use PPA or service agreements as verifiable costs or as the verifying document to support verifiable costs
54 | Coral | Russell Lovelace |  | Startup costs should include fuel costs from breaker close to LSL
55 | Coral | Russell Lovelace |  | Need capability to recoup incremental costs associated with starting a unit, at the request of ERCOT, when the unit has exceeded the number of annual starts outlined in the warranty or service agreement
56 | Coral | Russell Lovelace |  | Need capability to recover costs associated with shutting down due to an SPS event
57 | Coral | Russell Lovelace |  | Heat Rate curves and heat rates are supposed to refer to net output, how do we account for line losses on a plant that sits outside of ERCOT, but interconnects via private line?