## Sheet1
Cut Name | Definition
LTOTERCOT | Total Load for ERCOT after Adjustment for UFE minus exempt load.
LTOTERCOT_UNEXEMPT | *Total Load for ERCOT after Adjustment for UFE
GTOTUFE_U1 | *Total Generation for UFE zone U1
LTOTUFE_U1 | Total Distribution and Transmission Loss Adjusted Load for UFE zone U1
TOTUFE_U1 | Total UFE for ERCOT (Difference between GTOTUFE_U1 and LTOTUFE_U1)
LNIDRTL_U1 | Total Load for Distribution Voltage level Profiled Premises
LIDRTL_U1 | Total Load for Distribution Voltage level IDR Premises
LTRANSTL_U1 | Total Load for Transmission Voltage level IDR Premises
LTNOIETL_U1 | Total Load for Transmission Voltage level IDR Non Opt-in Entities
LDNOIETL_U1 | **Total Load for Distribution Voltage level IDR Non Opt-in Entities
LEXEMPTTL_U1 | Total Load with Approved Exemption from UFE Allocation
UFENIDR_U1 | Total UFE allocated to Distribution Voltage level Profiled Premises
UFEIDR_U1 | Total UFE allocated to Distribution Voltage level IDR Premises
UFETRANS_U1 | Total UFE allocated to Transmission Voltage level IDR Premises
UFETNOIE_U1 | Total UFE allocated to Transmission Voltage level IDR Non Opt-in Entities
UFEDNOIE_U1 | **Total UFE allocated to Distribution Voltage level IDR Non Opt-in Entities
LCMZONE_H02 | Total Load for UFEZONE, Houston 2002, after Adjustment for UFE.
LCMZONE_N02 | Total Load for UFEZONE, North 2002, after Adjustment for UFE.
LCMZONE_S02 | Total Load for UFEZONE, South 2002, after Adjustment for UFE.
LCMZONE_W02 | Total Load for UFEZONE, West 2002, after Adjustment for UFE.
Notes:
* | LTOTERCOT_UNEXEMPT and GTOTUFE_U1 will be the same since the UFE zone U1 is also ERCOT.
** | Protocols requires all NOIE points to be compensated to the Transmission Point of Interconnect
as such, there is no "Distribution" level NOIE Load or associated UFE.
LDNOIETL_U1, LDNOITL_EXEMPT_U1 and UFEDNOIE_U1 cut names will not be present until
associated load/UFE does appear.
1. | U1 identifies the UFE zone - Which is currently ERCOT.
2. | All Load and UFE values are given in MWHs.
3. | The UFE posting for each trade day will be made as soon as practical after approval and release
of the Settlement Statement associated to the trade day.