## Segment Assignment
Steps for Assigning a Profile Segment
Overview:
After determining the appropriate Profile Group (NM, RES, or BUS) the next step is to determine the correct Profile Segment, per the instructions below. For any value that is to be rounded, follow the Rounding instructions on the Definitions tab. Information on the terms below can be found on the Definitions tab and the Usage Month Methodology tab.
| I. | Non-Metered (NM)
|  | A. | Assign the LIGHT Profile Segment for all Non-Metered lighting load, e.g., street lights.
|  | B. | Assign the FLAT Profile Segment for all Non-Metered load that is not identified as lighting, e.g., traffic signals.
II. Residential (RES)
Usage Time Period: January 2002 through May 2007 meter reading periods for all reads.
|  | A. | Assign the default Profile Segment for the initial assignment of all new Residential ESI IDs as directed below. Please refer to the Load Profiling Guide for Opt-In and transition assignments.
If Weather Zone = COAST or if Weather Zone = FWEST then
assign LOWR
else assign HIWR.
[6 empty] | COAST default = LOWR |  | NORTH default = HIWR
[6 empty] | EAST default = HIWR |  | SCENT default = HIWR
[6 empty] | FWEST default = LOWR |  | SOUTH default = HIWR
[6 empty] | NCENT default = HIWR |  | WEST default = HIWR
|  | B. | For Annual Validation, assign the applicable Profile Segment for each ESI ID based on the steps below. Because the steps below are not mutually exclusive, it is necessary to step through each of the following in the order listed, for each ESI ID, until an applicable case is found.
Step 1: For each RES ESI ID, identify all usage data with a meter read start date that falls on or after January 1, 2002 for which the entire meter read period falls between Sep 20 and May 10 (inclusive) for the various years of the Usage Time Period and spans no longer than 44 days. Use the resulting data from this step in the subsequent steps.
Note: Step 1 allows for only the Winter and Shoulder meter reads to be included in the subsequent steps to determine the Segment assignment. Meter reads are to be classified as Winter or Shoulder reads in step 2.
Step 2: For each meter read usage value determine if the read is a Winter or a Shoulder season for each RES ESI ID.
If start date ≥ Dec 01 or stop date ≤ Mar 01 then season = Winter
else if start date ≥ Sept 20 and stop date ≤ Dec 01 then
season = Shoulder
else if start date ≥ Mar 01 and stop date ≤ May 11 then
season = Shoulder
othewise calculate shoulder percent as follows:
if the read spans Dec 01 then
shoulder_percent = (Dec 01 - start date) / (stop date - start date)
if the read spans Mar 01 then
shoulder_percent = (Mar 01 - start date) / (stop date - start date)
if shoulder_percent >= 0.6 then season = Shoulder
if shoulder_percent <= 0.4 then season = Winter
if a meter read has not been classified by season above then disregard the read
Step 3: Calculate Average Daily Use for the meter read period (ADUsep) and assign a year value for each reading for each ESI ID.
If stop date < 07/01/02 then
year value = 1
else if stop date < 07/01/03 then
year value = 2
else if stop date < 07/01/04 then
year value = 3
else if stop date < 07/01/05 then
year value = 4
else if stop date < 07/01/06 then
year value = 5
else year value = 6
Step 4: Calculate the mean and standard deviation (stdev) of the Average Daily Use (ADUsep) for each ESI ID. If stdev > 0 then create a normalized ADUsep (NADUsep), use the NADUsep to identify outliers and set their reading usage values and ADUsep to null.
where
and n = number of meter readings for the ESI ID
If NADUsep > 3.5 or
if NADUsep > 3 and ADUsep >100 or
if NADUsep < -2 or
if NADUsep < 5 then
kWhp = null
ADUsep = null
[6 empty] | else | kWhp = kWhp
ADUsep = ADUsep
Step 5: Count the number of readings that have a usage value (not null) for each Season and continue with Step 6 for those ESI IDs that have more than two Winter readings and more than two Shoulder readings. For those ESI IDs that do not have sufficient number of readings do not change the current Load Profile Type assignment.
Step 6: For each meter reading time period compute the RESHIWR kWhp and the RESLOWR kWhp by summing the kWh interval values separately for the RESHIWR and RESLOWR backcasted profiles (available on the Load Profiling page at www.ercot.com) corresponding to the specific days in meter reading period "p".
Step 7: Compute the ESI ID year use, RESHIWR year use, and RESLOWR year use by summing the kWhp, RESHIWR kWhp, and RESLOWR kWhp respectively for each year value as determined in Step 3 above.
Step 8: For each year value compute a scaled RESHIWR kWh use and a scaled RESLOWR kWh use for each meter reading.
Step 9: Determine the correlation (R2) to the RESHIWR and RESLOWR profiles for each ESI ID. The correlations are determined with a weighted linear regression analysis.
Each reading is weighted as follows:
If season = Winter
and RESLOWR kWhp > 0
and RESHIWR kWhp > RESLOWR kWhp then
weightp = 2(RESHIWR kWhp / RESLOWR kWhp)
else weightp = 1
where
wi = weightp
yi = kWhp
xi = S RESHIWR kWhp or S RESLOWR kWhp
Step 10: Identify the Winter Max ADUsep for each ESI ID for the entire usage time period.
Step 11: For each ESI ID, assign either HIWR (High Winter Ratio) or LOWR (Low Winter Ratio) based on the results of the previous steps, as follows. Because A thru D below are not mutually exclusive, it is necessary to step through each of the following in the order listed, for each ESI ID, until an applicable case is found. (Please note that the breakpoint values below are subject to change periodically.)
If the ESI ID's Winter Max ADUsep < 20 kWh/day then assign LOWR
else if the ESI ID's correlation to the RESHIWR profile > 0.60
and the correlation to the RESHIWR profile > correlation to the RESLOWR profile
then assign HIWR
else if the number of readings available > 9
and the correlation to the RESHIWR profile > 0.90
and (the correlation to the RESHIWR profile + 0.009) > the correlation to the RESLOWR profile
and Winter Max ADUsep > 53 kWh/day then assign HIWR
else assign LOWR
III. Business (BUS)
Assignment Year for Average Load Factor calculations: July 2006 through June 2007.
For each ESI ID, assign the applicable Profile Segment based on the steps below. Because the steps below are not mutually exclusive, it is necessary to step through each of the following in the order listed, for each ESI ID, until an applicable case is found. (Please note that the breakpoint values below are subject to change periodically.)
Step 1: Assign the IDRRQ ('IDR required') Profile Segment to all BUS ESI IDs required to have an IDR, per Section 18 of the ERCOT Protocols.
Step 2: Assign the OGFLT (Oil & Gas Flat) Profile Segment to:
ESI IDs for which ERCOT has informed the TDSP that OGFLT should be assigned per the Oil & Gas tab.
Step 3: Assign the NODEM Profile Segment for:
1. BUS ESI IDs that have a kWh meter, but the meter does not measure and retain a kW value; or
2. BUS ESI IDs for which a demand value is measured but the value is not sent to ERCOT, per Protocols Section 10.3.3.1. ESI IDs that receive service at transmission voltage (> 60 kV) or are otherwise subject to the IDR requirement shall be assigned the IDRRQ Profile Segment.
Step 4: Determine the Average Load Factor (AvgLF) for ESI IDs that were not assigned a Profile Segment in Steps 1, 2, or 3 above.
4a: Determine Usage Month values (ActiveDaysm, kWDaysm, kWhm, MaxkWm, and ADUsem) for each ESI ID for the 12 months of the Assignment Year, which is listed near the beginning of Section III.
4b: Compute the Average Hourly Usage (AHUsem) for the Usage Months of the Assignment Year.
|  |  |  | where | kWhm = consumption in kilowatthours in Usage Month m, and
ActiveDaysm = Number of Active Days in Usage Month m.
* Round to two decimal places, per the Rounding instructions on the Definitions tab.
4c: Compute the Average Load Factor (AvgLF) as shown below for the Usage Months of the current Assignment Year. TDSPs that measure kVA at the ESI ID level should reference the 'kVA to kW' tab before proceeding. The Average Load Factor is a weighted average of the individual monthly load factors, where demand levels are used to define the weights (presented in a mathematically equivalent calculation below). AHUsem and MaxkWm values are required for each of the 12 months of the current Assignment Year in order to calculate AvgLF.
|  |  |  | where | AHUsem = Average Hourly Use in Usage Month m as previously defined, and
MaxkWm = Maximum metered kW Demand in Usage Month m, as defined on the Usage Month methodology tab.
* Round to two decimal places, per the Rounding instructions on the Definitions tab.
4d: For each ESI ID, assign the appropriate Profile Segment based on A thru G below . Because A thru G below are not mutually exclusive, it is necessary to step through each of the following in the order listed, for each ESI ID, until an applicable case is found. (Please note that the breakpoint values below are subject to change periodically.)
|  |  | A. | If there is no existing assignment then
if the required data were not available to calculate the AvgLF** then
assign MEDLF;
else if data were available (e.g., for Opt-in entities) to calculate the AvgLF then
if the AvgLF < 0.40 then
assign LOLF;
else if 0.40 ≤ AvgLF ≤ 0.60 then
assign MEDLF;
else assign HILF.
|  |  | B. | If the existing assignment is LOLF then
if the required data were not available to calculate the AvgLF** then
do not change assignment from LOLF;
else if the AvgLF < 0.40 then
do not change assignment from LOLF;
else if 0.40 ≤ AvgLF ≤ 0.60 then
assign MEDLF;
else assign HILF.
|  |  | C. | If the existing assignment is MEDLF then
if the required data were not available to calculate the AvgLF** then
do not change assignment from MEDLF;
else if the AvgLF < 0.40 then
assign LOLF;
else if 0.40 ≤ AvgLF ≤ 0.60 then
do not change assignment from MEDLF;
else assign HILF.
|  |  | D. | If the existing assignment is HILF then
if the required data were not available to calculate the AvgLF** then
do not change assignment from HILF;
else if the AvgLF < 0.40 then
assign LOLF;
else if 0.40 ≤ AvgLF ≤ 0.60 then
assign MEDLF;
else do not change assignment from HILF.
|  |  | E. | If the existing assignment is IDRRQ then
if the required data were not available to calculate the AvgLF** then
assign MEDLF;
else if the AvgLF < 0.40 then
assign LOLF;
else if 0.40 ≤ AvgLF ≤ 0.60 then
assign MEDLF;
else assign HILF.
|  |  | F. | If the existing assignment is NODEM then
if the required data were not available to calculate the AvgLF** then
assign MEDLF;
else if the AvgLF < 0.40 then
assign LOLF;
else if 0.40 ≤ AvgLF ≤ 0.60 then
assign MEDLF;
else assign HILF.
|  |  | G. | If the existing assignment is neither LOLF, MEDLF, HILF, IDRRQ, nor NODEM then
if the required data were not available to calculate the AvgLF** then
assign MEDLF;
else if the AvgLF < 0.40 then
assign LOLF;
else if 0.40 ≤ AvgLF ≤ 0.60 then
assign MEDLF;
else assign HILF.
** Or if the mathematical calculation of the AvgLF is undefined due to a zero (0) in the denominator.

## Valid Profile IDs
Valid Profile IDs
Profile Group Code | Profile Segment Code | Weather Zone Code | Meter Data Type Code | Weather Sensitivity Code | TOU Schedule Code | Valid Profile ID
BUS | HILF | COAST | NIDR | NWS | NOTOU | BUSHILF_COAST_NIDR_NWS_NOTOU
BUS | HILF | COAST | NIDR | NWS | TOUØ3 | BUSHILF_COAST_NIDR_NWS_TOUØ3
BUS | HILF | COAST | NIDR | NWS | TOUØ4 | BUSHILF_COAST_NIDR_NWS_TOUØ4
BUS | HILF | COAST | NIDR | NWS | TOUØ5 | BUSHILF_COAST_NIDR_NWS_TOUØ5
BUS | HILF | COAST | NIDR | NWS | TOUØ7 | BUSHILF_COAST_NIDR_NWS_TOUØ7
BUS | HILF | COAST | NIDR | NWS | TOUØ8 | BUSHILF_COAST_NIDR_NWS_TOUØ8
BUS | HILF | COAST | NIDR | NWS | TOUØ9 | BUSHILF_COAST_NIDR_NWS_TOUØ9
BUS | HILF | COAST | NIDR | NWS | TOU11 | BUSHILF_COAST_NIDR_NWS_TOU11
BUS | HILF | COAST | NIDR | NWS | TOU12 | BUSHILF_COAST_NIDR_NWS_TOU12
BUS | HILF | EAST | NIDR | NWS | NOTOU | BUSHILF_EAST_NIDR_NWS_NOTOU
BUS | HILF | EAST | NIDR | NWS | TOUØ1 | BUSHILF_EAST_NIDR_NWS_TOUØ1
BUS | HILF | EAST | NIDR | NWS | TOUØ2 | BUSHILF_EAST_NIDR_NWS_TOUØ2
BUS | HILF | EAST | NIDR | NWS | TOU11 | BUSHILF_EAST_NIDR_NWS_TOU11
BUS | HILF | EAST | NIDR | NWS | TOU12 | BUSHILF_EAST_NIDR_NWS_TOU12
BUS | HILF | EAST | NIDR | NWS | TOU13 | BUSHILF_EAST_NIDR_NWS_TOU13
BUS | HILF | FWEST | NIDR | NWS | NOTOU | BUSHILF_FWEST_NIDR_NWS_NOTOU
BUS | HILF | FWEST | NIDR | NWS | TOUØ1 | BUSHILF_FWEST_NIDR_NWS_TOUØ1
BUS | HILF | FWEST | NIDR | NWS | TOUØ2 | BUSHILF_FWEST_NIDR_NWS_TOUØ2
BUS | HILF | FWEST | NIDR | NWS | TOUØ6 | BUSHILF_FWEST_NIDR_NWS_TOUØ6
BUS | HILF | FWEST | NIDR | NWS | TOUØ7 | BUSHILF_FWEST_NIDR_NWS_TOUØ7
BUS | HILF | FWEST | NIDR | NWS | TOUØ8 | BUSHILF_FWEST_NIDR_NWS_TOUØ8
BUS | HILF | FWEST | NIDR | NWS | TOUØ9 | BUSHILF_FWEST_NIDR_NWS_TOUØ9
BUS | HILF | FWEST | NIDR | NWS | TOU1Ø | BUSHILF_FWEST_NIDR_NWS_TOU1Ø
BUS | HILF | FWEST | NIDR | NWS | TOU11 | BUSHILF_FWEST_NIDR_NWS_TOU11
BUS | HILF | FWEST | NIDR | NWS | TOU12 | BUSHILF_FWEST_NIDR_NWS_TOU12
BUS | HILF | FWEST | NIDR | NWS | TOU13 | BUSHILF_FWEST_NIDR_NWS_TOU13
BUS | HILF | NCENT | NIDR | NWS | NOTOU | BUSHILF_NCENT_NIDR_NWS_NOTOU
BUS | HILF | NCENT | NIDR | NWS | TOUØ1 | BUSHILF_NCENT_NIDR_NWS_TOUØ1
BUS | HILF | NCENT | NIDR | NWS | TOUØ2 | BUSHILF_NCENT_NIDR_NWS_TOUØ2
BUS | HILF | NCENT | NIDR | NWS | TOUØ6 | BUSHILF_NCENT_NIDR_NWS_TOUØ6
BUS | HILF | NCENT | NIDR | NWS | TOUØ7 | BUSHILF_NCENT_NIDR_NWS_TOUØ7
BUS | HILF | NCENT | NIDR | NWS | TOUØ8 | BUSHILF_NCENT_NIDR_NWS_TOUØ8
BUS | HILF | NCENT | NIDR | NWS | TOUØ9 | BUSHILF_NCENT_NIDR_NWS_TOUØ9
BUS | HILF | NCENT | NIDR | NWS | TOU1Ø | BUSHILF_NCENT_NIDR_NWS_TOU1Ø
BUS | HILF | NCENT | NIDR | NWS | TOU11 | BUSHILF_NCENT_NIDR_NWS_TOU11
BUS | HILF | NCENT | NIDR | NWS | TOU12 | BUSHILF_NCENT_NIDR_NWS_TOU12
BUS | HILF | NCENT | NIDR | NWS | TOU13 | BUSHILF_NCENT_NIDR_NWS_TOU13
BUS | HILF | NORTH | NIDR | NWS | NOTOU | BUSHILF_NORTH_NIDR_NWS_NOTOU
BUS | HILF | NORTH | NIDR | NWS | TOUØ1 | BUSHILF_NORTH_NIDR_NWS_TOUØ1
BUS | HILF | NORTH | NIDR | NWS | TOUØ2 | BUSHILF_NORTH_NIDR_NWS_TOUØ2
BUS | HILF | NORTH | NIDR | NWS | TOUØ6 | BUSHILF_NORTH_NIDR_NWS_TOUØ6
BUS | HILF | NORTH | NIDR | NWS | TOUØ7 | BUSHILF_NORTH_NIDR_NWS_TOUØ7
BUS | HILF | NORTH | NIDR | NWS | TOUØ8 | BUSHILF_NORTH_NIDR_NWS_TOUØ8
BUS | HILF | NORTH | NIDR | NWS | TOUØ9 | BUSHILF_NORTH_NIDR_NWS_TOUØ9
BUS | HILF | NORTH | NIDR | NWS | TOU1Ø | BUSHILF_NORTH_NIDR_NWS_TOU1Ø
BUS | HILF | NORTH | NIDR | NWS | TOU11 | BUSHILF_NORTH_NIDR_NWS_TOU11
BUS | HILF | NORTH | NIDR | NWS | TOU12 | BUSHILF_NORTH_NIDR_NWS_TOU12
BUS | HILF | NORTH | NIDR | NWS | TOU13 | BUSHILF_NORTH_NIDR_NWS_TOU13
BUS | HILF | SCENT | NIDR | NWS | NOTOU | BUSHILF_SCENT_NIDR_NWS_NOTOU
BUS | HILF | SCENT | NIDR | NWS | TOUØ1 | BUSHILF_SCENT_NIDR_NWS_TOUØ1
BUS | HILF | SCENT | NIDR | NWS | TOUØ2 | BUSHILF_SCENT_NIDR_NWS_TOUØ2
BUS | HILF | SCENT | NIDR | NWS | TOUØ4 | BUSHILF_SCENT_NIDR_NWS_TOUØ4
BUS | HILF | SCENT | NIDR | NWS | TOUØ5 | BUSHILF_SCENT_NIDR_NWS_TOUØ5
BUS | HILF | SCENT | NIDR | NWS | TOUØ7 | BUSHILF_SCENT_NIDR_NWS_TOUØ7
BUS | HILF | SCENT | NIDR | NWS | TOUØ8 | BUSHILF_SCENT_NIDR_NWS_TOUØ8
BUS | HILF | SCENT | NIDR | NWS | TOUØ9 | BUSHILF_SCENT_NIDR_NWS_TOUØ9
BUS | HILF | SCENT | NIDR | NWS | TOU13 | BUSHILF_SCENT_NIDR_NWS_TOU13
BUS | HILF | SOUTH | NIDR | NWS | NOTOU | BUSHILF_SOUTH_NIDR_NWS_NOTOU
BUS | HILF | SOUTH | NIDR | NWS | TOUØ4 | BUSHILF_SOUTH_NIDR_NWS_TOUØ4
BUS | HILF | SOUTH | NIDR | NWS | TOUØ5 | BUSHILF_SOUTH_NIDR_NWS_TOUØ5
BUS | HILF | SOUTH | NIDR | NWS | TOUØ7 | BUSHILF_SOUTH_NIDR_NWS_TOUØ7
BUS | HILF | SOUTH | NIDR | NWS | TOUØ8 | BUSHILF_SOUTH_NIDR_NWS_TOUØ8
BUS | HILF | SOUTH | NIDR | NWS | TOUØ9 | BUSHILF_SOUTH_NIDR_NWS_TOUØ9
BUS | HILF | WEST | NIDR | NWS | NOTOU | BUSHILF_WEST_NIDR_NWS_NOTOU
BUS | HILF | WEST | NIDR | NWS | TOUØ1 | BUSHILF_WEST_NIDR_NWS_TOUØ1
BUS | HILF | WEST | NIDR | NWS | TOUØ2 | BUSHILF_WEST_NIDR_NWS_TOUØ2
BUS | HILF | WEST | NIDR | NWS | TOUØ4 | BUSHILF_WEST_NIDR_NWS_TOUØ4
BUS | HILF | WEST | NIDR | NWS | TOUØ5 | BUSHILF_WEST_NIDR_NWS_TOUØ5
BUS | HILF | WEST | NIDR | NWS | TOUØ6 | BUSHILF_WEST_NIDR_NWS_TOUØ6
BUS | HILF | WEST | NIDR | NWS | TOUØ7 | BUSHILF_WEST_NIDR_NWS_TOUØ7
BUS | HILF | WEST | NIDR | NWS | TOUØ8 | BUSHILF_WEST_NIDR_NWS_TOUØ8
BUS | HILF | WEST | NIDR | NWS | TOUØ9 | BUSHILF_WEST_NIDR_NWS_TOUØ9
BUS | HILF | WEST | NIDR | NWS | TOU1Ø | BUSHILF_WEST_NIDR_NWS_TOU1Ø
BUS | HILF | WEST | NIDR | NWS | TOU13 | BUSHILF_WEST_NIDR_NWS_TOU13
BUS | IDRRQ | COAST | IDR | WS | NOTOU | BUSIDRRQ_COAST_IDR_NWS_NOTOU
BUS | IDRRQ | COAST | IDR | NWS | NOTOU | BUSIDRRQ_COAST_IDR_NWS_NOTOU
BUS | IDRRQ | EAST | IDR | WS | NOTOU | BUSIDRRQ_EAST_IDR_NWS_NOTOU
BUS | IDRRQ | EAST | IDR | NWS | NOTOU | BUSIDRRQ_EAST_IDR_NWS_NOTOU
BUS | IDRRQ | FWEST | IDR | WS | NOTOU | BUSIDRRQ_FWEST_IDR_NWS_NOTOU
BUS | IDRRQ | FWEST | IDR | NWS | NOTOU | BUSIDRRQ_FWEST_IDR_NWS_NOTOU
BUS | IDRRQ | NCENT | IDR | WS | NOTOU | BUSIDRRQ_NCENT_IDR_NWS_NOTOU
BUS | IDRRQ | NCENT | IDR | NWS | NOTOU | BUSIDRRQ_NCENT_IDR_NWS_NOTOU
BUS | IDRRQ | NORTH | IDR | WS | NOTOU | BUSIDRRQ_NORTH_IDR_NWS_NOTOU
BUS | IDRRQ | NORTH | IDR | NWS | NOTOU | BUSIDRRQ_NORTH_IDR_NWS_NOTOU
BUS | IDRRQ | SCENT | IDR | WS | NOTOU | BUSIDRRQ_SCENT_IDR_NWS_NOTOU
BUS | IDRRQ | SCENT | IDR | NWS | NOTOU | BUSIDRRQ_SCENT_IDR_NWS_NOTOU
BUS | IDRRQ | SOUTH | IDR | WS | NOTOU | BUSIDRRQ_SOUTH_IDR_NWS_NOTOU
BUS | IDRRQ | SOUTH | IDR | NWS | NOTOU | BUSIDRRQ_SOUTH_IDR_NWS_NOTOU
BUS | IDRRQ | WEST | IDR | WS | NOTOU | BUSIDRRQ_WEST_IDR_NWS_NOTOU
BUS | IDRRQ | WEST | IDR | NWS | NOTOU | BUSIDRRQ_WEST_IDR_NWS_NOTOU
BUS | LOLF | COAST | NIDR | NWS | NOTOU | BUSLOLF_COAST_NIDR_NWS_NOTOU
BUS | LOLF | COAST | NIDR | NWS | TOUØ3 | BUSLOLF_COAST_NIDR_NWS_TOUØ3
BUS | LOLF | COAST | NIDR | NWS | TOUØ4 | BUSLOLF_COAST_NIDR_NWS_TOUØ4
BUS | LOLF | COAST | NIDR | NWS | TOUØ5 | BUSLOLF_COAST_NIDR_NWS_TOUØ5
BUS | LOLF | COAST | NIDR | NWS | TOUØ7 | BUSLOLF_COAST_NIDR_NWS_TOUØ7
BUS | LOLF | COAST | NIDR | NWS | TOUØ8 | BUSLOLF_COAST_NIDR_NWS_TOUØ8
BUS | LOLF | COAST | NIDR | NWS | TOUØ9 | BUSLOLF_COAST_NIDR_NWS_TOUØ9
BUS | LOLF | COAST | NIDR | NWS | TOU11 | BUSLOLF_COAST_NIDR_NWS_TOU11
BUS | LOLF | COAST | NIDR | NWS | TOU12 | BUSLOLF_COAST_NIDR_NWS_TOU12
BUS | LOLF | EAST | NIDR | NWS | NOTOU | BUSLOLF_EAST_NIDR_NWS_NOTOU
BUS | LOLF | EAST | NIDR | NWS | TOUØ1 | BUSLOLF_EAST_NIDR_NWS_TOUØ1
BUS | LOLF | EAST | NIDR | NWS | TOUØ2 | BUSLOLF_EAST_NIDR_NWS_TOUØ2
BUS | LOLF | EAST | NIDR | NWS | TOU11 | BUSLOLF_EAST_NIDR_NWS_TOU11
BUS | LOLF | EAST | NIDR | NWS | TOU12 | BUSLOLF_EAST_NIDR_NWS_TOU12
BUS | LOLF | EAST | NIDR | NWS | TOU13 | BUSLOLF_EAST_NIDR_NWS_TOU13
BUS | LOLF | FWEST | NIDR | NWS | NOTOU | BUSLOLF_FWEST_NIDR_NWS_NOTOU
BUS | LOLF | FWEST | NIDR | NWS | TOUØ1 | BUSLOLF_FWEST_NIDR_NWS_TOUØ1
BUS | LOLF | FWEST | NIDR | NWS | TOUØ2 | BUSLOLF_FWEST_NIDR_NWS_TOUØ2
BUS | LOLF | FWEST | NIDR | NWS | TOUØ6 | BUSLOLF_FWEST_NIDR_NWS_TOUØ6
BUS | LOLF | FWEST | NIDR | NWS | TOUØ7 | BUSLOLF_FWEST_NIDR_NWS_TOUØ7
BUS | LOLF | FWEST | NIDR | NWS | TOUØ8 | BUSLOLF_FWEST_NIDR_NWS_TOUØ8
BUS | LOLF | FWEST | NIDR | NWS | TOUØ9 | BUSLOLF_FWEST_NIDR_NWS_TOUØ9
BUS | LOLF | FWEST | NIDR | NWS | TOU1Ø | BUSLOLF_FWEST_NIDR_NWS_TOU1Ø
BUS | LOLF | FWEST | NIDR | NWS | TOU11 | BUSLOLF_FWEST_NIDR_NWS_TOU11
BUS | LOLF | FWEST | NIDR | NWS | TOU12 | BUSLOLF_FWEST_NIDR_NWS_TOU12
BUS | LOLF | FWEST | NIDR | NWS | TOU13 | BUSLOLF_FWEST_NIDR_NWS_TOU13
BUS | LOLF | NCENT | NIDR | NWS | NOTOU | BUSLOLF_NCENT_NIDR_NWS_NOTOU
BUS | LOLF | NCENT | NIDR | NWS | TOUØ1 | BUSLOLF_NCENT_NIDR_NWS_TOUØ1
BUS | LOLF | NCENT | NIDR | NWS | TOUØ2 | BUSLOLF_NCENT_NIDR_NWS_TOUØ2
BUS | LOLF | NCENT | NIDR | NWS | TOUØ6 | BUSLOLF_NCENT_NIDR_NWS_TOUØ6
BUS | LOLF | NCENT | NIDR | NWS | TOUØ7 | BUSLOLF_NCENT_NIDR_NWS_TOUØ7
BUS | LOLF | NCENT | NIDR | NWS | TOUØ8 | BUSLOLF_NCENT_NIDR_NWS_TOUØ8
BUS | LOLF | NCENT | NIDR | NWS | TOUØ9 | BUSLOLF_NCENT_NIDR_NWS_TOUØ9
BUS | LOLF | NCENT | NIDR | NWS | TOU1Ø | BUSLOLF_NCENT_NIDR_NWS_TOU1Ø
BUS | LOLF | NCENT | NIDR | NWS | TOU11 | BUSLOLF_NCENT_NIDR_NWS_TOU11
BUS | LOLF | NCENT | NIDR | NWS | TOU12 | BUSLOLF_NCENT_NIDR_NWS_TOU12
BUS | LOLF | NCENT | NIDR | NWS | TOU13 | BUSLOLF_NCENT_NIDR_NWS_TOU13
BUS | LOLF | NORTH | NIDR | NWS | NOTOU | BUSLOLF_NORTH_NIDR_NWS_NOTOU
BUS | LOLF | NORTH | NIDR | NWS | TOUØ1 | BUSLOLF_NORTH_NIDR_NWS_TOUØ1
BUS | LOLF | NORTH | NIDR | NWS | TOUØ2 | BUSLOLF_NORTH_NIDR_NWS_TOUØ2
BUS | LOLF | NORTH | NIDR | NWS | TOUØ6 | BUSLOLF_NORTH_NIDR_NWS_TOUØ6
BUS | LOLF | NORTH | NIDR | NWS | TOUØ7 | BUSLOLF_NORTH_NIDR_NWS_TOUØ7
BUS | LOLF | NORTH | NIDR | NWS | TOUØ8 | BUSLOLF_NORTH_NIDR_NWS_TOUØ8
BUS | LOLF | NORTH | NIDR | NWS | TOUØ9 | BUSLOLF_NORTH_NIDR_NWS_TOUØ9
BUS | LOLF | NORTH | NIDR | NWS | TOU1Ø | BUSLOLF_NORTH_NIDR_NWS_TOU1Ø
BUS | LOLF | NORTH | NIDR | NWS | TOU11 | BUSLOLF_NORTH_NIDR_NWS_TOU11
BUS | LOLF | NORTH | NIDR | NWS | TOU12 | BUSLOLF_NORTH_NIDR_NWS_TOU12
BUS | LOLF | NORTH | NIDR | NWS | TOU13 | BUSLOLF_NORTH_NIDR_NWS_TOU13
BUS | LOLF | SCENT | NIDR | NWS | NOTOU | BUSLOLF_SCENT_NIDR_NWS_NOTOU
BUS | LOLF | SCENT | NIDR | NWS | TOUØ1 | BUSLOLF_SCENT_NIDR_NWS_TOUØ1
BUS | LOLF | SCENT | NIDR | NWS | TOUØ2 | BUSLOLF_SCENT_NIDR_NWS_TOUØ2
BUS | LOLF | SCENT | NIDR | NWS | TOUØ4 | BUSLOLF_SCENT_NIDR_NWS_TOUØ4
BUS | LOLF | SCENT | NIDR | NWS | TOUØ5 | BUSLOLF_SCENT_NIDR_NWS_TOUØ5
BUS | LOLF | SCENT | NIDR | NWS | TOUØ7 | BUSLOLF_SCENT_NIDR_NWS_TOUØ7
BUS | LOLF | SCENT | NIDR | NWS | TOUØ8 | BUSLOLF_SCENT_NIDR_NWS_TOUØ8
BUS | LOLF | SCENT | NIDR | NWS | TOUØ9 | BUSLOLF_SCENT_NIDR_NWS_TOUØ9
BUS | LOLF | SCENT | NIDR | NWS | TOU13 | BUSLOLF_SCENT_NIDR_NWS_TOU13
BUS | LOLF | SOUTH | NIDR | NWS | NOTOU | BUSLOLF_SOUTH_NIDR_NWS_NOTOU
BUS | LOLF | SOUTH | NIDR | NWS | TOUØ4 | BUSLOLF_SOUTH_NIDR_NWS_TOUØ4
BUS | LOLF | SOUTH | NIDR | NWS | TOUØ5 | BUSLOLF_SOUTH_NIDR_NWS_TOUØ5
BUS | LOLF | SOUTH | NIDR | NWS | TOUØ7 | BUSLOLF_SOUTH_NIDR_NWS_TOUØ7
BUS | LOLF | SOUTH | NIDR | NWS | TOUØ8 | BUSLOLF_SOUTH_NIDR_NWS_TOUØ8
BUS | LOLF | SOUTH | NIDR | NWS | TOUØ9 | BUSLOLF_SOUTH_NIDR_NWS_TOUØ9
BUS | LOLF | WEST | NIDR | NWS | NOTOU | BUSLOLF_WEST_NIDR_NWS_NOTOU
BUS | LOLF | WEST | NIDR | NWS | TOUØ1 | BUSLOLF_WEST_NIDR_NWS_TOUØ1
BUS | LOLF | WEST | NIDR | NWS | TOUØ2 | BUSLOLF_WEST_NIDR_NWS_TOUØ2
BUS | LOLF | WEST | NIDR | NWS | TOUØ4 | BUSLOLF_WEST_NIDR_NWS_TOUØ4
BUS | LOLF | WEST | NIDR | NWS | TOUØ5 | BUSLOLF_WEST_NIDR_NWS_TOUØ5
BUS | LOLF | WEST | NIDR | NWS | TOUØ6 | BUSLOLF_WEST_NIDR_NWS_TOUØ6
BUS | LOLF | WEST | NIDR | NWS | TOUØ7 | BUSLOLF_WEST_NIDR_NWS_TOUØ7
BUS | LOLF | WEST | NIDR | NWS | TOUØ8 | BUSLOLF_WEST_NIDR_NWS_TOUØ8
BUS | LOLF | WEST | NIDR | NWS | TOUØ9 | BUSLOLF_WEST_NIDR_NWS_TOUØ9
BUS | LOLF | WEST | NIDR | NWS | TOU1Ø | BUSLOLF_WEST_NIDR_NWS_TOU1Ø
BUS | LOLF | WEST | NIDR | NWS | TOU13 | BUSLOLF_WEST_NIDR_NWS_TOU13
BUS | MEDLF | COAST | NIDR | NWS | NOTOU | BUSMEDLF_COAST_NIDR_NWS_NOTOU
BUS | MEDLF | COAST | NIDR | NWS | TOUØ3 | BUSMEDLF_COAST_NIDR_NWS_TOUØ3
BUS | MEDLF | COAST | NIDR | NWS | TOUØ4 | BUSMEDLF_COAST_NIDR_NWS_TOUØ4
BUS | MEDLF | COAST | NIDR | NWS | TOUØ5 | BUSMEDLF_COAST_NIDR_NWS_TOUØ5
BUS | MEDLF | COAST | NIDR | NWS | TOUØ7 | BUSMEDLF_COAST_NIDR_NWS_TOUØ7
BUS | MEDLF | COAST | NIDR | NWS | TOUØ8 | BUSMEDLF_COAST_NIDR_NWS_TOUØ8
BUS | MEDLF | COAST | NIDR | NWS | TOUØ9 | BUSMEDLF_COAST_NIDR_NWS_TOUØ9
BUS | MEDLF | COAST | NIDR | NWS | TOU11 | BUSMEDLF_COAST_NIDR_NWS_TOU11
BUS | MEDLF | COAST | NIDR | NWS | TOU12 | BUSMEDLF_COAST_NIDR_NWS_TOU12
BUS | MEDLF | EAST | NIDR | NWS | NOTOU | BUSMEDLF_EAST_NIDR_NWS_NOTOU
BUS | MEDLF | EAST | NIDR | NWS | TOUØ1 | BUSMEDLF_EAST_NIDR_NWS_TOUØ1
BUS | MEDLF | EAST | NIDR | NWS | TOUØ2 | BUSMEDLF_EAST_NIDR_NWS_TOUØ2
BUS | MEDLF | EAST | NIDR | NWS | TOU11 | BUSMEDLF_EAST_NIDR_NWS_TOU11
BUS | MEDLF | EAST | NIDR | NWS | TOU12 | BUSMEDLF_EAST_NIDR_NWS_TOU12
BUS | MEDLF | EAST | NIDR | NWS | TOU13 | BUSMEDLF_EAST_NIDR_NWS_TOU13
BUS | MEDLF | FWEST | NIDR | NWS | NOTOU | BUSMEDLF_FWEST_NIDR_NWS_NOTOU
BUS | MEDLF | FWEST | NIDR | NWS | TOUØ1 | BUSMEDLF_FWEST_NIDR_NWS_TOUØ1
BUS | MEDLF | FWEST | NIDR | NWS | TOUØ2 | BUSMEDLF_FWEST_NIDR_NWS_TOUØ2
BUS | MEDLF | FWEST | NIDR | NWS | TOUØ6 | BUSMEDLF_FWEST_NIDR_NWS_TOUØ6
BUS | MEDLF | FWEST | NIDR | NWS | TOUØ7 | BUSMEDLF_FWEST_NIDR_NWS_TOUØ7
BUS | MEDLF | FWEST | NIDR | NWS | TOUØ8 | BUSMEDLF_FWEST_NIDR_NWS_TOUØ8
BUS | MEDLF | FWEST | NIDR | NWS | TOUØ9 | BUSMEDLF_FWEST_NIDR_NWS_TOUØ9
BUS | MEDLF | FWEST | NIDR | NWS | TOU1Ø | BUSMEDLF_FWEST_NIDR_NWS_TOU1Ø
BUS | MEDLF | FWEST | NIDR | NWS | TOU11 | BUSMEDLF_FWEST_NIDR_NWS_TOU11
BUS | MEDLF | FWEST | NIDR | NWS | TOU12 | BUSMEDLF_FWEST_NIDR_NWS_TOU12
BUS | MEDLF | FWEST | NIDR | NWS | TOU13 | BUSMEDLF_FWEST_NIDR_NWS_TOU13
BUS | MEDLF | NCENT | NIDR | NWS | NOTOU | BUSMEDLF_NCENT_NIDR_NWS_NOTOU
BUS | MEDLF | NCENT | NIDR | NWS | TOUØ1 | BUSMEDLF_NCENT_NIDR_NWS_TOUØ1
BUS | MEDLF | NCENT | NIDR | NWS | TOUØ2 | BUSMEDLF_NCENT_NIDR_NWS_TOUØ2
BUS | MEDLF | NCENT | NIDR | NWS | TOUØ6 | BUSMEDLF_NCENT_NIDR_NWS_TOUØ6
BUS | MEDLF | NCENT | NIDR | NWS | TOUØ7 | BUSMEDLF_NCENT_NIDR_NWS_TOUØ7
BUS | MEDLF | NCENT | NIDR | NWS | TOUØ8 | BUSMEDLF_NCENT_NIDR_NWS_TOUØ8
BUS | MEDLF | NCENT | NIDR | NWS | TOUØ9 | BUSMEDLF_NCENT_NIDR_NWS_TOUØ9
BUS | MEDLF | NCENT | NIDR | NWS | TOU1Ø | BUSMEDLF_NCENT_NIDR_NWS_TOU1Ø
BUS | MEDLF | NCENT | NIDR | NWS | TOU11 | BUSMEDLF_NCENT_NIDR_NWS_TOU11
BUS | MEDLF | NCENT | NIDR | NWS | TOU12 | BUSMEDLF_NCENT_NIDR_NWS_TOU12
BUS | MEDLF | NCENT | NIDR | NWS | TOU13 | BUSMEDLF_NCENT_NIDR_NWS_TOU13
BUS | MEDLF | NORTH | NIDR | NWS | NOTOU | BUSMEDLF_NORTH_NIDR_NWS_NOTOU
BUS | MEDLF | NORTH | NIDR | NWS | TOUØ1 | BUSMEDLF_NORTH_NIDR_NWS_TOUØ1
BUS | MEDLF | NORTH | NIDR | NWS | TOUØ2 | BUSMEDLF_NORTH_NIDR_NWS_TOUØ2
BUS | MEDLF | NORTH | NIDR | NWS | TOUØ6 | BUSMEDLF_NORTH_NIDR_NWS_TOUØ6
BUS | MEDLF | NORTH | NIDR | NWS | TOUØ7 | BUSMEDLF_NORTH_NIDR_NWS_TOUØ7
BUS | MEDLF | NORTH | NIDR | NWS | TOUØ8 | BUSMEDLF_NORTH_NIDR_NWS_TOUØ8
BUS | MEDLF | NORTH | NIDR | NWS | TOUØ9 | BUSMEDLF_NORTH_NIDR_NWS_TOUØ9
BUS | MEDLF | NORTH | NIDR | NWS | TOU1Ø | BUSMEDLF_NORTH_NIDR_NWS_TOU1Ø
BUS | MEDLF | NORTH | NIDR | NWS | TOU11 | BUSMEDLF_NORTH_NIDR_NWS_TOU11
BUS | MEDLF | NORTH | NIDR | NWS | TOU12 | BUSMEDLF_NORTH_NIDR_NWS_TOU12
BUS | MEDLF | NORTH | NIDR | NWS | TOU13 | BUSMEDLF_NORTH_NIDR_NWS_TOU13
BUS | MEDLF | SCENT | NIDR | NWS | NOTOU | BUSMEDLF_SCENT_NIDR_NWS_NOTOU
BUS | MEDLF | SCENT | NIDR | NWS | TOUØ1 | BUSMEDLF_SCENT_NIDR_NWS_TOUØ1
BUS | MEDLF | SCENT | NIDR | NWS | TOUØ2 | BUSMEDLF_SCENT_NIDR_NWS_TOUØ2
BUS | MEDLF | SCENT | NIDR | NWS | TOUØ4 | BUSMEDLF_SCENT_NIDR_NWS_TOUØ4
BUS | MEDLF | SCENT | NIDR | NWS | TOUØ5 | BUSMEDLF_SCENT_NIDR_NWS_TOUØ5
BUS | MEDLF | SCENT | NIDR | NWS | TOUØ7 | BUSMEDLF_SCENT_NIDR_NWS_TOUØ7
BUS | MEDLF | SCENT | NIDR | NWS | TOUØ8 | BUSMEDLF_SCENT_NIDR_NWS_TOUØ8
BUS | MEDLF | SCENT | NIDR | NWS | TOUØ9 | BUSMEDLF_SCENT_NIDR_NWS_TOUØ9
BUS | MEDLF | SCENT | NIDR | NWS | TOU13 | BUSMEDLF_SCENT_NIDR_NWS_TOU13
BUS | MEDLF | SOUTH | NIDR | NWS | NOTOU | BUSMEDLF_SOUTH_NIDR_NWS_NOTOU
BUS | MEDLF | SOUTH | NIDR | NWS | TOUØ4 | BUSMEDLF_SOUTH_NIDR_NWS_TOUØ4
BUS | MEDLF | SOUTH | NIDR | NWS | TOUØ5 | BUSMEDLF_SOUTH_NIDR_NWS_TOUØ5
BUS | MEDLF | SOUTH | NIDR | NWS | TOUØ7 | BUSMEDLF_SOUTH_NIDR_NWS_TOUØ7
BUS | MEDLF | SOUTH | NIDR | NWS | TOUØ8 | BUSMEDLF_SOUTH_NIDR_NWS_TOUØ8
BUS | MEDLF | SOUTH | NIDR | NWS | TOUØ9 | BUSMEDLF_SOUTH_NIDR_NWS_TOUØ9
BUS | MEDLF | WEST | NIDR | NWS | NOTOU | BUSMEDLF_WEST_NIDR_NWS_NOTOU
BUS | MEDLF | WEST | NIDR | NWS | TOUØ1 | BUSMEDLF_WEST_NIDR_NWS_TOUØ1
BUS | MEDLF | WEST | NIDR | NWS | TOUØ2 | BUSMEDLF_WEST_NIDR_NWS_TOUØ2
BUS | MEDLF | WEST | NIDR | NWS | TOUØ4 | BUSMEDLF_WEST_NIDR_NWS_TOUØ4
BUS | MEDLF | WEST | NIDR | NWS | TOUØ5 | BUSMEDLF_WEST_NIDR_NWS_TOUØ5
BUS | MEDLF | WEST | NIDR | NWS | TOUØ6 | BUSMEDLF_WEST_NIDR_NWS_TOUØ6
BUS | MEDLF | WEST | NIDR | NWS | TOUØ7 | BUSMEDLF_WEST_NIDR_NWS_TOUØ7
BUS | MEDLF | WEST | NIDR | NWS | TOUØ8 | BUSMEDLF_WEST_NIDR_NWS_TOUØ8
BUS | MEDLF | WEST | NIDR | NWS | TOUØ9 | BUSMEDLF_WEST_NIDR_NWS_TOUØ9
BUS | MEDLF | WEST | NIDR | NWS | TOU1Ø | BUSMEDLF_WEST_NIDR_NWS_TOU1Ø
BUS | MEDLF | WEST | NIDR | NWS | TOU13 | BUSMEDLF_WEST_NIDR_NWS_TOU13
BUS | NODEM | COAST | NIDR | NWS | NOTOU | BUSNODEM_COAST_NIDR_NWS_NOTOU
BUS | NODEM | COAST | NIDR | NWS | TOUØ3 | BUSNODEM_COAST_NIDR_NWS_TOUØ3
BUS | NODEM | COAST | NIDR | NWS | TOUØ4 | BUSNODEM_COAST_NIDR_NWS_TOUØ4
BUS | NODEM | COAST | NIDR | NWS | TOUØ5 | BUSNODEM_COAST_NIDR_NWS_TOUØ5
BUS | NODEM | COAST | NIDR | NWS | TOUØ7 | BUSNODEM_COAST_NIDR_NWS_TOUØ7
BUS | NODEM | COAST | NIDR | NWS | TOUØ8 | BUSNODEM_COAST_NIDR_NWS_TOUØ8
BUS | NODEM | COAST | NIDR | NWS | TOUØ9 | BUSNODEM_COAST_NIDR_NWS_TOUØ9
BUS | NODEM | COAST | NIDR | NWS | TOU11 | BUSNODEM_COAST_NIDR_NWS_TOU11
BUS | NODEM | COAST | NIDR | NWS | TOU12 | BUSNODEM_COAST_NIDR_NWS_TOU12
BUS | NODEM | EAST | NIDR | NWS | NOTOU | BUSNODEM_EAST_NIDR_NWS_NOTOU
BUS | NODEM | EAST | NIDR | NWS | TOUØ1 | BUSNODEM_EAST_NIDR_NWS_TOUØ1
BUS | NODEM | EAST | NIDR | NWS | TOUØ2 | BUSNODEM_EAST_NIDR_NWS_TOUØ2
BUS | NODEM | EAST | NIDR | NWS | TOU11 | BUSNODEM_EAST_NIDR_NWS_TOU11
BUS | NODEM | EAST | NIDR | NWS | TOU12 | BUSNODEM_EAST_NIDR_NWS_TOU12
BUS | NODEM | EAST | NIDR | NWS | TOU13 | BUSNODEM_EAST_NIDR_NWS_TOU13
BUS | NODEM | FWEST | NIDR | NWS | NOTOU | BUSNODEM_FWEST_NIDR_NWS_NOTOU
BUS | NODEM | FWEST | NIDR | NWS | TOUØ1 | BUSNODEM_FWEST_NIDR_NWS_TOUØ1
BUS | NODEM | FWEST | NIDR | NWS | TOUØ2 | BUSNODEM_FWEST_NIDR_NWS_TOUØ2
BUS | NODEM | FWEST | NIDR | NWS | TOUØ6 | BUSNODEM_FWEST_NIDR_NWS_TOUØ6
BUS | NODEM | FWEST | NIDR | NWS | TOUØ7 | BUSNODEM_FWEST_NIDR_NWS_TOUØ7
BUS | NODEM | FWEST | NIDR | NWS | TOUØ8 | BUSNODEM_FWEST_NIDR_NWS_TOUØ8
BUS | NODEM | FWEST | NIDR | NWS | TOUØ9 | BUSNODEM_FWEST_NIDR_NWS_TOUØ9
BUS | NODEM | FWEST | NIDR | NWS | TOU1Ø | BUSNODEM_FWEST_NIDR_NWS_TOU1Ø
BUS | NODEM | FWEST | NIDR | NWS | TOU11 | BUSNODEM_FWEST_NIDR_NWS_TOU11
BUS | NODEM | FWEST | NIDR | NWS | TOU12 | BUSNODEM_FWEST_NIDR_NWS_TOU12
BUS | NODEM | FWEST | NIDR | NWS | TOU13 | BUSNODEM_FWEST_NIDR_NWS_TOU13
BUS | NODEM | NCENT | NIDR | NWS | NOTOU | BUSNODEM_NCENT_NIDR_NWS_NOTOU
BUS | NODEM | NCENT | NIDR | NWS | TOUØ1 | BUSNODEM_NCENT_NIDR_NWS_TOUØ1
BUS | NODEM | NCENT | NIDR | NWS | TOUØ2 | BUSNODEM_NCENT_NIDR_NWS_TOUØ2
BUS | NODEM | NCENT | NIDR | NWS | TOUØ6 | BUSNODEM_NCENT_NIDR_NWS_TOUØ6
BUS | NODEM | NCENT | NIDR | NWS | TOUØ7 | BUSNODEM_NCENT_NIDR_NWS_TOUØ7
BUS | NODEM | NCENT | NIDR | NWS | TOUØ8 | BUSNODEM_NCENT_NIDR_NWS_TOUØ8
BUS | NODEM | NCENT | NIDR | NWS | TOUØ9 | BUSNODEM_NCENT_NIDR_NWS_TOUØ9
BUS | NODEM | NCENT | NIDR | NWS | TOU1Ø | BUSNODEM_NCENT_NIDR_NWS_TOU1Ø
BUS | NODEM | NCENT | NIDR | NWS | TOU11 | BUSNODEM_NCENT_NIDR_NWS_TOU11
BUS | NODEM | NCENT | NIDR | NWS | TOU12 | BUSNODEM_NCENT_NIDR_NWS_TOU12
BUS | NODEM | NCENT | NIDR | NWS | TOU13 | BUSNODEM_NCENT_NIDR_NWS_TOU13
BUS | NODEM | NORTH | NIDR | NWS | NOTOU | BUSNODEM_NORTH_NIDR_NWS_NOTOU
BUS | NODEM | NORTH | NIDR | NWS | TOUØ1 | BUSNODEM_NORTH_NIDR_NWS_TOUØ1
BUS | NODEM | NORTH | NIDR | NWS | TOUØ2 | BUSNODEM_NORTH_NIDR_NWS_TOUØ2
BUS | NODEM | NORTH | NIDR | NWS | TOUØ6 | BUSNODEM_NORTH_NIDR_NWS_TOUØ6
BUS | NODEM | NORTH | NIDR | NWS | TOUØ7 | BUSNODEM_NORTH_NIDR_NWS_TOUØ7
BUS | NODEM | NORTH | NIDR | NWS | TOUØ8 | BUSNODEM_NORTH_NIDR_NWS_TOUØ8
BUS | NODEM | NORTH | NIDR | NWS | TOUØ9 | BUSNODEM_NORTH_NIDR_NWS_TOUØ9
BUS | NODEM | NORTH | NIDR | NWS | TOU1Ø | BUSNODEM_NORTH_NIDR_NWS_TOU1Ø
BUS | NODEM | NORTH | NIDR | NWS | TOU11 | BUSNODEM_NORTH_NIDR_NWS_TOU11
BUS | NODEM | NORTH | NIDR | NWS | TOU12 | BUSNODEM_NORTH_NIDR_NWS_TOU12
BUS | NODEM | NORTH | NIDR | NWS | TOU13 | BUSNODEM_NORTH_NIDR_NWS_TOU13
BUS | NODEM | SCENT | NIDR | NWS | NOTOU | BUSNODEM_SCENT_NIDR_NWS_NOTOU
BUS | NODEM | SCENT | NIDR | NWS | TOUØ1 | BUSNODEM_SCENT_NIDR_NWS_TOUØ1
BUS | NODEM | SCENT | NIDR | NWS | TOUØ2 | BUSNODEM_SCENT_NIDR_NWS_TOUØ2
BUS | NODEM | SCENT | NIDR | NWS | TOUØ4 | BUSNODEM_SCENT_NIDR_NWS_TOUØ4
BUS | NODEM | SCENT | NIDR | NWS | TOUØ5 | BUSNODEM_SCENT_NIDR_NWS_TOUØ5
BUS | NODEM | SCENT | NIDR | NWS | TOUØ7 | BUSNODEM_SCENT_NIDR_NWS_TOUØ7
BUS | NODEM | SCENT | NIDR | NWS | TOUØ8 | BUSNODEM_SCENT_NIDR_NWS_TOUØ8
BUS | NODEM | SCENT | NIDR | NWS | TOUØ9 | BUSNODEM_SCENT_NIDR_NWS_TOUØ9
BUS | NODEM | SCENT | NIDR | NWS | TOU13 | BUSNODEM_SCENT_NIDR_NWS_TOU13
BUS | NODEM | SOUTH | NIDR | NWS | NOTOU | BUSNODEM_SOUTH_NIDR_NWS_NOTOU
BUS | NODEM | SOUTH | NIDR | NWS | TOUØ4 | BUSNODEM_SOUTH_NIDR_NWS_TOUØ4
BUS | NODEM | SOUTH | NIDR | NWS | TOUØ5 | BUSNODEM_SOUTH_NIDR_NWS_TOUØ5
BUS | NODEM | SOUTH | NIDR | NWS | TOUØ7 | BUSNODEM_SOUTH_NIDR_NWS_TOUØ7
BUS | NODEM | SOUTH | NIDR | NWS | TOUØ8 | BUSNODEM_SOUTH_NIDR_NWS_TOUØ8
BUS | NODEM | SOUTH | NIDR | NWS | TOUØ9 | BUSNODEM_SOUTH_NIDR_NWS_TOUØ9
BUS | NODEM | WEST | NIDR | NWS | NOTOU | BUSNODEM_WEST_NIDR_NWS_NOTOU
BUS | NODEM | WEST | NIDR | NWS | TOUØ1 | BUSNODEM_WEST_NIDR_NWS_TOUØ1
BUS | NODEM | WEST | NIDR | NWS | TOUØ2 | BUSNODEM_WEST_NIDR_NWS_TOUØ2
BUS | NODEM | WEST | NIDR | NWS | TOUØ4 | BUSNODEM_WEST_NIDR_NWS_TOUØ4
BUS | NODEM | WEST | NIDR | NWS | TOUØ5 | BUSNODEM_WEST_NIDR_NWS_TOUØ5
BUS | NODEM | WEST | NIDR | NWS | TOUØ6 | BUSNODEM_WEST_NIDR_NWS_TOUØ6
BUS | NODEM | WEST | NIDR | NWS | TOUØ7 | BUSNODEM_WEST_NIDR_NWS_TOUØ7
BUS | NODEM | WEST | NIDR | NWS | TOUØ8 | BUSNODEM_WEST_NIDR_NWS_TOUØ8
BUS | NODEM | WEST | NIDR | NWS | TOUØ9 | BUSNODEM_WEST_NIDR_NWS_TOUØ9
BUS | NODEM | WEST | NIDR | NWS | TOU1Ø | BUSNODEM_WEST_NIDR_NWS_TOU1Ø
BUS | NODEM | WEST | NIDR | NWS | TOU13 | BUSNODEM_WEST_NIDR_NWS_TOU13
BUS | OGFLT | COAST | NIDR | NWS | NOTOU | BUSOGFLT_COAST_NIDR_NWS_NOTOU
BUS | OGFLT | COAST | NIDR | NWS | TOUØ3 | BUSOGFLT_COAST_NIDR_NWS_TOUØ3
BUS | OGFLT | COAST | NIDR | NWS | TOUØ4 | BUSOGFLT_COAST_NIDR_NWS_TOUØ4
BUS | OGFLT | COAST | NIDR | NWS | TOUØ5 | BUSOGFLT_COAST_NIDR_NWS_TOUØ5
BUS | OGFLT | COAST | NIDR | NWS | TOUØ7 | BUSOGFLT_COAST_NIDR_NWS_TOUØ7
BUS | OGFLT | COAST | NIDR | NWS | TOUØ8 | BUSOGFLT_COAST_NIDR_NWS_TOUØ8
BUS | OGFLT | COAST | NIDR | NWS | TOUØ9 | BUSOGFLT_COAST_NIDR_NWS_TOUØ9
BUS | OGFLT | COAST | NIDR | NWS | TOU11 | BUSOGFLT_COAST_NIDR_NWS_TOU11
BUS | OGFLT | COAST | NIDR | NWS | TOU12 | BUSOGFLT_COAST_NIDR_NWS_TOU12
BUS | OGFLT | EAST | NIDR | NWS | NOTOU | BUSOGFLT_EAST_NIDR_NWS_NOTOU
BUS | OGFLT | EAST | NIDR | NWS | TOUØ1 | BUSOGFLT_EAST_NIDR_NWS_TOUØ1
BUS | OGFLT | EAST | NIDR | NWS | TOUØ2 | BUSOGFLT_EAST_NIDR_NWS_TOUØ2
BUS | OGFLT | EAST | NIDR | NWS | TOU11 | BUSOGFLT_EAST_NIDR_NWS_TOU11
BUS | OGFLT | EAST | NIDR | NWS | TOU12 | BUSOGFLT_EAST_NIDR_NWS_TOU12
BUS | OGFLT | EAST | NIDR | NWS | TOU13 | BUSOGFLT_EAST_NIDR_NWS_TOU13
BUS | OGFLT | FWEST | NIDR | NWS | NOTOU | BUSOGFLT_FWEST_NIDR_NWS_NOTOU
BUS | OGFLT | FWEST | NIDR | NWS | TOUØ1 | BUSOGFLT_FWEST_NIDR_NWS_TOUØ1
BUS | OGFLT | FWEST | NIDR | NWS | TOUØ2 | BUSOGFLT_FWEST_NIDR_NWS_TOUØ2
BUS | OGFLT | FWEST | NIDR | NWS | TOUØ6 | BUSOGFLT_FWEST_NIDR_NWS_TOUØ6
BUS | OGFLT | FWEST | NIDR | NWS | TOUØ7 | BUSOGFLT_FWEST_NIDR_NWS_TOUØ7
BUS | OGFLT | FWEST | NIDR | NWS | TOUØ8 | BUSOGFLT_FWEST_NIDR_NWS_TOUØ8
BUS | OGFLT | FWEST | NIDR | NWS | TOUØ9 | BUSOGFLT_FWEST_NIDR_NWS_TOUØ9
BUS | OGFLT | FWEST | NIDR | NWS | TOU1Ø | BUSOGFLT_FWEST_NIDR_NWS_TOU1Ø
BUS | OGFLT | FWEST | NIDR | NWS | TOU11 | BUSOGFLT_FWEST_NIDR_NWS_TOU11
BUS | OGFLT | FWEST | NIDR | NWS | TOU12 | BUSOGFLT_FWEST_NIDR_NWS_TOU12
BUS | OGFLT | FWEST | NIDR | NWS | TOU13 | BUSOGFLT_FWEST_NIDR_NWS_TOU13
BUS | OGFLT | NCENT | NIDR | NWS | NOTOU | BUSOGFLT_NCENT_NIDR_NWS_NOTOU
BUS | OGFLT | NCENT | NIDR | NWS | TOUØ1 | BUSOGFLT_NCENT_NIDR_NWS_TOUØ1
BUS | OGFLT | NCENT | NIDR | NWS | TOUØ2 | BUSOGFLT_NCENT_NIDR_NWS_TOUØ2
BUS | OGFLT | NCENT | NIDR | NWS | TOUØ6 | BUSOGFLT_NCENT_NIDR_NWS_TOUØ6
BUS | OGFLT | NCENT | NIDR | NWS | TOUØ7 | BUSOGFLT_NCENT_NIDR_NWS_TOUØ7
BUS | OGFLT | NCENT | NIDR | NWS | TOUØ8 | BUSOGFLT_NCENT_NIDR_NWS_TOUØ8
BUS | OGFLT | NCENT | NIDR | NWS | TOUØ9 | BUSOGFLT_NCENT_NIDR_NWS_TOUØ9
BUS | OGFLT | NCENT | NIDR | NWS | TOU1Ø | BUSOGFLT_NCENT_NIDR_NWS_TOU1Ø
BUS | OGFLT | NCENT | NIDR | NWS | TOU11 | BUSOGFLT_NCENT_NIDR_NWS_TOU11
BUS | OGFLT | NCENT | NIDR | NWS | TOU12 | BUSOGFLT_NCENT_NIDR_NWS_TOU12
BUS | OGFLT | NCENT | NIDR | NWS | TOU13 | BUSOGFLT_NCENT_NIDR_NWS_TOU13
BUS | OGFLT | NORTH | NIDR | NWS | NOTOU | BUSOGFLT_NORTH_NIDR_NWS_NOTOU
BUS | OGFLT | NORTH | NIDR | NWS | TOUØ1 | BUSOGFLT_NORTH_NIDR_NWS_TOUØ1
BUS | OGFLT | NORTH | NIDR | NWS | TOUØ2 | BUSOGFLT_NORTH_NIDR_NWS_TOUØ2
BUS | OGFLT | NORTH | NIDR | NWS | TOUØ6 | BUSOGFLT_NORTH_NIDR_NWS_TOUØ6
BUS | OGFLT | NORTH | NIDR | NWS | TOUØ7 | BUSOGFLT_NORTH_NIDR_NWS_TOUØ7
BUS | OGFLT | NORTH | NIDR | NWS | TOUØ8 | BUSOGFLT_NORTH_NIDR_NWS_TOUØ8
BUS | OGFLT | NORTH | NIDR | NWS | TOUØ9 | BUSOGFLT_NORTH_NIDR_NWS_TOUØ9
BUS | OGFLT | NORTH | NIDR | NWS | TOU1Ø | BUSOGFLT_NORTH_NIDR_NWS_TOU1Ø
BUS | OGFLT | NORTH | NIDR | NWS | TOU11 | BUSOGFLT_NORTH_NIDR_NWS_TOU11
BUS | OGFLT | NORTH | NIDR | NWS | TOU12 | BUSOGFLT_NORTH_NIDR_NWS_TOU12
BUS | OGFLT | NORTH | NIDR | NWS | TOU13 | BUSOGFLT_NORTH_NIDR_NWS_TOU13
BUS | OGFLT | SCENT | NIDR | NWS | NOTOU | BUSOGFLT_SCENT_NIDR_NWS_NOTOU
BUS | OGFLT | SCENT | NIDR | NWS | TOUØ1 | BUSOGFLT_SCENT_NIDR_NWS_TOUØ1
BUS | OGFLT | SCENT | NIDR | NWS | TOUØ2 | BUSOGFLT_SCENT_NIDR_NWS_TOUØ2
BUS | OGFLT | SCENT | NIDR | NWS | TOUØ4 | BUSOGFLT_SCENT_NIDR_NWS_TOUØ4
BUS | OGFLT | SCENT | NIDR | NWS | TOUØ5 | BUSOGFLT_SCENT_NIDR_NWS_TOUØ5
BUS | OGFLT | SCENT | NIDR | NWS | TOUØ7 | BUSOGFLT_SCENT_NIDR_NWS_TOUØ7
BUS | OGFLT | SCENT | NIDR | NWS | TOUØ8 | BUSOGFLT_SCENT_NIDR_NWS_TOUØ8
BUS | OGFLT | SCENT | NIDR | NWS | TOUØ9 | BUSOGFLT_SCENT_NIDR_NWS_TOUØ9
BUS | OGFLT | SCENT | NIDR | NWS | TOU13 | BUSOGFLT_SCENT_NIDR_NWS_TOU13
BUS | OGFLT | SOUTH | NIDR | NWS | NOTOU | BUSOGFLT_SOUTH_NIDR_NWS_NOTOU
BUS | OGFLT | SOUTH | NIDR | NWS | TOUØ4 | BUSOGFLT_SOUTH_NIDR_NWS_TOUØ4
BUS | OGFLT | SOUTH | NIDR | NWS | TOUØ5 | BUSOGFLT_SOUTH_NIDR_NWS_TOUØ5
BUS | OGFLT | SOUTH | NIDR | NWS | TOUØ7 | BUSOGFLT_SOUTH_NIDR_NWS_TOUØ7
BUS | OGFLT | SOUTH | NIDR | NWS | TOUØ8 | BUSOGFLT_SOUTH_NIDR_NWS_TOUØ8
BUS | OGFLT | SOUTH | NIDR | NWS | TOUØ9 | BUSOGFLT_SOUTH_NIDR_NWS_TOUØ9
BUS | OGFLT | WEST | NIDR | NWS | NOTOU | BUSOGFLT_WEST_NIDR_NWS_NOTOU
BUS | OGFLT | WEST | NIDR | NWS | TOUØ1 | BUSOGFLT_WEST_NIDR_NWS_TOUØ1
BUS | OGFLT | WEST | NIDR | NWS | TOUØ2 | BUSOGFLT_WEST_NIDR_NWS_TOUØ2
BUS | OGFLT | WEST | NIDR | NWS | TOUØ4 | BUSOGFLT_WEST_NIDR_NWS_TOUØ4
BUS | OGFLT | WEST | NIDR | NWS | TOUØ5 | BUSOGFLT_WEST_NIDR_NWS_TOUØ5
BUS | OGFLT | WEST | NIDR | NWS | TOUØ6 | BUSOGFLT_WEST_NIDR_NWS_TOUØ6
BUS | OGFLT | WEST | NIDR | NWS | TOUØ7 | BUSOGFLT_WEST_NIDR_NWS_TOUØ7
BUS | OGFLT | WEST | NIDR | NWS | TOUØ8 | BUSOGFLT_WEST_NIDR_NWS_TOUØ8
BUS | OGFLT | WEST | NIDR | NWS | TOUØ9 | BUSOGFLT_WEST_NIDR_NWS_TOUØ9
BUS | OGFLT | WEST | NIDR | NWS | TOU1Ø | BUSOGFLT_WEST_NIDR_NWS_TOU1Ø
BUS | OGFLT | WEST | NIDR | NWS | TOU13 | BUSOGFLT_WEST_NIDR_NWS_TOU13
NM | FLAT | COAST | NIDR | NWS | NOTOU | NMFLAT_COAST_NIDR_NWS_NOTOU
NM | FLAT | EAST | NIDR | NWS | NOTOU | NMFLAT_EAST_NIDR_NWS_NOTOU
NM | FLAT | FWEST | NIDR | NWS | NOTOU | NMFLAT_FWEST_NIDR_NWS_NOTOU
NM | FLAT | NCENT | NIDR | NWS | NOTOU | NMFLAT_NCENT_NIDR_NWS_NOTOU
NM | FLAT | NORTH | NIDR | NWS | NOTOU | NMFLAT_NORTH_NIDR_NWS_NOTOU
NM | FLAT | SCENT | NIDR | NWS | NOTOU | NMFLAT_SCENT_NIDR_NWS_NOTOU
NM | FLAT | SOUTH | NIDR | NWS | NOTOU | NMFLAT_SOUTH_NIDR_NWS_NOTOU
NM | FLAT | WEST | NIDR | NWS | NOTOU | NMFLAT_WEST_NIDR_NWS_NOTOU
NM | LIGHT | COAST | NIDR | NWS | NOTOU | NMLIGHT_COAST_NIDR_NWS_NOTOU
NM | LIGHT | EAST | NIDR | NWS | NOTOU | NMLIGHT_EAST_NIDR_NWS_NOTOU
NM | LIGHT | FWEST | NIDR | NWS | NOTOU | NMLIGHT_FWEST_NIDR_NWS_NOTOU
NM | LIGHT | NCENT | NIDR | NWS | NOTOU | NMLIGHT_NCENT_NIDR_NWS_NOTOU
NM | LIGHT | NORTH | NIDR | NWS | NOTOU | NMLIGHT_NORTH_NIDR_NWS_NOTOU
NM | LIGHT | SCENT | NIDR | NWS | NOTOU | NMLIGHT_SCENT_NIDR_NWS_NOTOU
NM | LIGHT | SOUTH | NIDR | NWS | NOTOU | NMLIGHT_SOUTH_NIDR_NWS_NOTOU
NM | LIGHT | WEST | NIDR | NWS | NOTOU | NMLIGHT_WEST_NIDR_NWS_NOTOU
RES | HIWR | COAST | IDR | NWS | NOTOU | RESHIWR_COAST_IDR_NWS_NOTOU
RES | HIWR | COAST | NIDR | NWS | NOTOU | RESHIWR_COAST_NIDR_NWS_NOTOU
RES | HIWR | COAST | NIDR | NWS | TOUØ3 | RESHIWR_COAST_NIDR_NWS_TOUØ3
RES | HIWR | COAST | NIDR | NWS | TOUØ4 | RESHIWR_COAST_NIDR_NWS_TOUØ4
RES | HIWR | COAST | NIDR | NWS | TOUØ5 | RESHIWR_COAST_NIDR_NWS_TOUØ5
RES | HIWR | COAST | NIDR | NWS | TOUØ7 | RESHIWR_COAST_NIDR_NWS_TOUØ7
RES | HIWR | COAST | NIDR | NWS | TOUØ8 | RESHIWR_COAST_NIDR_NWS_TOUØ8
RES | HIWR | COAST | NIDR | NWS | TOUØ9 | RESHIWR_COAST_NIDR_NWS_TOUØ9
RES | HIWR | COAST | NIDR | NWS | TOU11 | RESHIWR_COAST_NIDR_NWS_TOU11
RES | HIWR | COAST | NIDR | NWS | TOU12 | RESHIWR_COAST_NIDR_NWS_TOU12
RES | HIWR | EAST | IDR | NWS | NOTOU | RESHIWR_EAST_IDR_NWS_NOTOU
RES | HIWR | EAST | NIDR | NWS | NOTOU | RESHIWR_EAST_NIDR_NWS_NOTOU
RES | HIWR | EAST | NIDR | NWS | TOUØ1 | RESHIWR_EAST_NIDR_NWS_TOUØ1
RES | HIWR | EAST | NIDR | NWS | TOUØ2 | RESHIWR_EAST_NIDR_NWS_TOUØ2
RES | HIWR | EAST | NIDR | NWS | TOU11 | RESHIWR_EAST_NIDR_NWS_TOU11
RES | HIWR | EAST | NIDR | NWS | TOU12 | RESHIWR_EAST_NIDR_NWS_TOU12
RES | HIWR | EAST | NIDR | NWS | TOU13 | RESHIWR_EAST_NIDR_NWS_TOU13
RES | HIWR | FWEST | IDR | NWS | NOTOU | RESHIWR_FWEST_IDR_NWS_NOTOU
RES | HIWR | FWEST | NIDR | NWS | NOTOU | RESHIWR_FWEST_NIDR_NWS_NOTOU
RES | HIWR | FWEST | NIDR | NWS | TOUØ1 | RESHIWR_FWEST_NIDR_NWS_TOUØ1
RES | HIWR | FWEST | NIDR | NWS | TOUØ2 | RESHIWR_FWEST_NIDR_NWS_TOUØ2
RES | HIWR | FWEST | NIDR | NWS | TOUØ6 | RESHIWR_FWEST_NIDR_NWS_TOUØ6
RES | HIWR | FWEST | NIDR | NWS | TOUØ7 | RESHIWR_FWEST_NIDR_NWS_TOUØ7
RES | HIWR | FWEST | NIDR | NWS | TOUØ8 | RESHIWR_FWEST_NIDR_NWS_TOUØ8
RES | HIWR | FWEST | NIDR | NWS | TOUØ9 | RESHIWR_FWEST_NIDR_NWS_TOUØ9
RES | HIWR | FWEST | NIDR | NWS | TOU1Ø | RESHIWR_FWEST_NIDR_NWS_TOU1Ø
RES | HIWR | FWEST | NIDR | NWS | TOU11 | RESHIWR_FWEST_NIDR_NWS_TOU11
RES | HIWR | FWEST | NIDR | NWS | TOU12 | RESHIWR_FWEST_NIDR_NWS_TOU12
RES | HIWR | FWEST | NIDR | NWS | TOU13 | RESHIWR_FWEST_NIDR_NWS_TOU13
RES | HIWR | NCENT | IDR | NWS | NOTOU | RESHIWR_NCENT_IDR_NWS_NOTOU
RES | HIWR | NCENT | NIDR | NWS | NOTOU | RESHIWR_NCENT_NIDR_NWS_NOTOU
RES | HIWR | NCENT | NIDR | NWS | TOUØ1 | RESHIWR_NCENT_NIDR_NWS_TOUØ1
RES | HIWR | NCENT | NIDR | NWS | TOUØ2 | RESHIWR_NCENT_NIDR_NWS_TOUØ2
RES | HIWR | NCENT | NIDR | NWS | TOUØ6 | RESHIWR_NCENT_NIDR_NWS_TOUØ6
RES | HIWR | NCENT | NIDR | NWS | TOUØ7 | RESHIWR_NCENT_NIDR_NWS_TOUØ7
RES | HIWR | NCENT | NIDR | NWS | TOUØ8 | RESHIWR_NCENT_NIDR_NWS_TOUØ8
RES | HIWR | NCENT | NIDR | NWS | TOUØ9 | RESHIWR_NCENT_NIDR_NWS_TOUØ9
RES | HIWR | NCENT | NIDR | NWS | TOU1Ø | RESHIWR_NCENT_NIDR_NWS_TOU1Ø
RES | HIWR | NCENT | NIDR | NWS | TOU11 | RESHIWR_NCENT_NIDR_NWS_TOU11
RES | HIWR | NCENT | NIDR | NWS | TOU12 | RESHIWR_NCENT_NIDR_NWS_TOU12
RES | HIWR | NCENT | NIDR | NWS | TOU13 | RESHIWR_NCENT_NIDR_NWS_TOU13
RES | HIWR | NORTH | IDR | NWS | NOTOU | RESHIWR_NORTH_IDR_NWS_NOTOU
RES | HIWR | NORTH | NIDR | NWS | NOTOU | RESHIWR_NORTH_NIDR_NWS_NOTOU
RES | HIWR | NORTH | NIDR | NWS | TOUØ1 | RESHIWR_NORTH_NIDR_NWS_TOUØ1
RES | HIWR | NORTH | NIDR | NWS | TOUØ2 | RESHIWR_NORTH_NIDR_NWS_TOUØ2
RES | HIWR | NORTH | NIDR | NWS | TOUØ6 | RESHIWR_NORTH_NIDR_NWS_TOUØ6
RES | HIWR | NORTH | NIDR | NWS | TOUØ7 | RESHIWR_NORTH_NIDR_NWS_TOUØ7
RES | HIWR | NORTH | NIDR | NWS | TOUØ8 | RESHIWR_NORTH_NIDR_NWS_TOUØ8
RES | HIWR | NORTH | NIDR | NWS | TOUØ9 | RESHIWR_NORTH_NIDR_NWS_TOUØ9
RES | HIWR | NORTH | NIDR | NWS | TOU1Ø | RESHIWR_NORTH_NIDR_NWS_TOU1Ø
RES | HIWR | NORTH | NIDR | NWS | TOU11 | RESHIWR_NORTH_NIDR_NWS_TOU11
RES | HIWR | NORTH | NIDR | NWS | TOU12 | RESHIWR_NORTH_NIDR_NWS_TOU12
RES | HIWR | NORTH | NIDR | NWS | TOU13 | RESHIWR_NORTH_NIDR_NWS_TOU13
RES | HIWR | SCENT | IDR | NWS | NOTOU | RESHIWR_SCENT_IDR_NWS_NOTOU
RES | HIWR | SCENT | NIDR | NWS | NOTOU | RESHIWR_SCENT_NIDR_NWS_NOTOU
RES | HIWR | SCENT | NIDR | NWS | TOUØ1 | RESHIWR_SCENT_NIDR_NWS_TOUØ1
RES | HIWR | SCENT | NIDR | NWS | TOUØ2 | RESHIWR_SCENT_NIDR_NWS_TOUØ2
RES | HIWR | SCENT | NIDR | NWS | TOUØ4 | RESHIWR_SCENT_NIDR_NWS_TOUØ4
RES | HIWR | SCENT | NIDR | NWS | TOUØ5 | RESHIWR_SCENT_NIDR_NWS_TOUØ5
RES | HIWR | SCENT | NIDR | NWS | TOUØ7 | RESHIWR_SCENT_NIDR_NWS_TOUØ7
RES | HIWR | SCENT | NIDR | NWS | TOUØ8 | RESHIWR_SCENT_NIDR_NWS_TOUØ8
RES | HIWR | SCENT | NIDR | NWS | TOUØ9 | RESHIWR_SCENT_NIDR_NWS_TOUØ9
RES | HIWR | SCENT | NIDR | NWS | TOU13 | RESHIWR_SCENT_NIDR_NWS_TOU13
RES | HIWR | SOUTH | IDR | NWS | NOTOU | RESHIWR_SOUTH_IDR_NWS_NOTOU
RES | HIWR | SOUTH | NIDR | NWS | NOTOU | RESHIWR_SOUTH_NIDR_NWS_NOTOU
RES | HIWR | SOUTH | NIDR | NWS | TOUØ4 | RESHIWR_SOUTH_NIDR_NWS_TOUØ4
RES | HIWR | SOUTH | NIDR | NWS | TOUØ5 | RESHIWR_SOUTH_NIDR_NWS_TOUØ5
RES | HIWR | SOUTH | NIDR | NWS | TOUØ7 | RESHIWR_SOUTH_NIDR_NWS_TOUØ7
RES | HIWR | SOUTH | NIDR | NWS | TOUØ8 | RESHIWR_SOUTH_NIDR_NWS_TOUØ8
RES | HIWR | SOUTH | NIDR | NWS | TOUØ9 | RESHIWR_SOUTH_NIDR_NWS_TOUØ9
RES | HIWR | WEST | IDR | NWS | NOTOU | RESHIWR_WEST_IDR_NWS_NOTOU
RES | HIWR | WEST | NIDR | NWS | NOTOU | RESHIWR_WEST_NIDR_NWS_NOTOU
RES | HIWR | WEST | NIDR | NWS | TOUØ1 | RESHIWR_WEST_NIDR_NWS_TOUØ1
RES | HIWR | WEST | NIDR | NWS | TOUØ2 | RESHIWR_WEST_NIDR_NWS_TOUØ2
RES | HIWR | WEST | NIDR | NWS | TOUØ4 | RESHIWR_WEST_NIDR_NWS_TOUØ4
RES | HIWR | WEST | NIDR | NWS | TOUØ5 | RESHIWR_WEST_NIDR_NWS_TOUØ5
RES | HIWR | WEST | NIDR | NWS | TOUØ6 | RESHIWR_WEST_NIDR_NWS_TOUØ6
RES | HIWR | WEST | NIDR | NWS | TOUØ7 | RESHIWR_WEST_NIDR_NWS_TOUØ7
RES | HIWR | WEST | NIDR | NWS | TOUØ8 | RESHIWR_WEST_NIDR_NWS_TOUØ8
RES | HIWR | WEST | NIDR | NWS | TOUØ9 | RESHIWR_WEST_NIDR_NWS_TOUØ9
RES | HIWR | WEST | NIDR | NWS | TOU1Ø | RESHIWR_WEST_NIDR_NWS_TOU1Ø
RES | HIWR | WEST | NIDR | NWS | TOU13 | RESHIWR_WEST_NIDR_NWS_TOU13
RES | LOWR | COAST | IDR | NWS | NOTOU | RESLOWR_COAST_IDR_NWS_NOTOU
RES | LOWR | COAST | NIDR | NWS | NOTOU | RESLOWR_COAST_NIDR_NWS_NOTOU
RES | LOWR | COAST | NIDR | NWS | TOUØ3 | RESLOWR_COAST_NIDR_NWS_TOUØ3
RES | LOWR | COAST | NIDR | NWS | TOUØ4 | RESLOWR_COAST_NIDR_NWS_TOUØ4
RES | LOWR | COAST | NIDR | NWS | TOUØ5 | RESLOWR_COAST_NIDR_NWS_TOUØ5
RES | LOWR | COAST | NIDR | NWS | TOUØ7 | RESLOWR_COAST_NIDR_NWS_TOUØ7
RES | LOWR | COAST | NIDR | NWS | TOUØ8 | RESLOWR_COAST_NIDR_NWS_TOUØ8
RES | LOWR | COAST | NIDR | NWS | TOUØ9 | RESLOWR_COAST_NIDR_NWS_TOUØ9
RES | LOWR | COAST | NIDR | NWS | TOU11 | RESLOWR_COAST_NIDR_NWS_TOU11
RES | LOWR | COAST | NIDR | NWS | TOU12 | RESLOWR_COAST_NIDR_NWS_TOU12
RES | LOWR | EAST | IDR | NWS | NOTOU | RESLOWR_EAST_IDR_NWS_NOTOU
RES | LOWR | EAST | NIDR | NWS | NOTOU | RESLOWR_EAST_NIDR_NWS_NOTOU
RES | LOWR | EAST | NIDR | NWS | TOUØ1 | RESLOWR_EAST_NIDR_NWS_TOUØ1
RES | LOWR | EAST | NIDR | NWS | TOUØ2 | RESLOWR_EAST_NIDR_NWS_TOUØ2
RES | LOWR | EAST | NIDR | NWS | TOU11 | RESLOWR_EAST_NIDR_NWS_TOU11
RES | LOWR | EAST | NIDR | NWS | TOU12 | RESLOWR_EAST_NIDR_NWS_TOU12
RES | LOWR | EAST | NIDR | NWS | TOU13 | RESLOWR_EAST_NIDR_NWS_TOU13
RES | LOWR | FWEST | IDR | NWS | NOTOU | RESLOWR_FWEST_IDR_NWS_NOTOU
RES | LOWR | FWEST | NIDR | NWS | NOTOU | RESLOWR_FWEST_NIDR_NWS_NOTOU
RES | LOWR | FWEST | NIDR | NWS | TOUØ1 | RESLOWR_FWEST_NIDR_NWS_TOUØ1
RES | LOWR | FWEST | NIDR | NWS | TOUØ2 | RESLOWR_FWEST_NIDR_NWS_TOUØ2
RES | LOWR | FWEST | NIDR | NWS | TOUØ6 | RESLOWR_FWEST_NIDR_NWS_TOUØ6
RES | LOWR | FWEST | NIDR | NWS | TOUØ7 | RESLOWR_FWEST_NIDR_NWS_TOUØ7
RES | LOWR | FWEST | NIDR | NWS | TOUØ8 | RESLOWR_FWEST_NIDR_NWS_TOUØ8
RES | LOWR | FWEST | NIDR | NWS | TOUØ9 | RESLOWR_FWEST_NIDR_NWS_TOUØ9
RES | LOWR | FWEST | NIDR | NWS | TOU1Ø | RESLOWR_FWEST_NIDR_NWS_TOU1Ø
RES | LOWR | FWEST | NIDR | NWS | TOU11 | RESLOWR_FWEST_NIDR_NWS_TOU11
RES | LOWR | FWEST | NIDR | NWS | TOU12 | RESLOWR_FWEST_NIDR_NWS_TOU12
RES | LOWR | FWEST | NIDR | NWS | TOU13 | RESLOWR_FWEST_NIDR_NWS_TOU13
RES | LOWR | NCENT | IDR | NWS | NOTOU | RESLOWR_NCENT_IDR_NWS_NOTOU
RES | LOWR | NCENT | NIDR | NWS | NOTOU | RESLOWR_NCENT_NIDR_NWS_NOTOU
RES | LOWR | NCENT | NIDR | NWS | TOUØ1 | RESLOWR_NCENT_NIDR_NWS_TOUØ1
RES | LOWR | NCENT | NIDR | NWS | TOUØ2 | RESLOWR_NCENT_NIDR_NWS_TOUØ2
RES | LOWR | NCENT | NIDR | NWS | TOUØ6 | RESLOWR_NCENT_NIDR_NWS_TOUØ6
RES | LOWR | NCENT | NIDR | NWS | TOUØ7 | RESLOWR_NCENT_NIDR_NWS_TOUØ7
RES | LOWR | NCENT | NIDR | NWS | TOUØ8 | RESLOWR_NCENT_NIDR_NWS_TOUØ8
RES | LOWR | NCENT | NIDR | NWS | TOUØ9 | RESLOWR_NCENT_NIDR_NWS_TOUØ9
RES | LOWR | NCENT | NIDR | NWS | TOU1Ø | RESLOWR_NCENT_NIDR_NWS_TOU1Ø
RES | LOWR | NCENT | NIDR | NWS | TOU11 | RESLOWR_NCENT_NIDR_NWS_TOU11
RES | LOWR | NCENT | NIDR | NWS | TOU12 | RESLOWR_NCENT_NIDR_NWS_TOU12
RES | LOWR | NCENT | NIDR | NWS | TOU13 | RESLOWR_NCENT_NIDR_NWS_TOU13
RES | LOWR | NORTH | IDR | NWS | NOTOU | RESLOWR_NORTH_IDR_NWS_NOTOU
RES | LOWR | NORTH | NIDR | NWS | NOTOU | RESLOWR_NORTH_NIDR_NWS_NOTOU
RES | LOWR | NORTH | NIDR | NWS | TOUØ1 | RESLOWR_NORTH_NIDR_NWS_TOUØ1
RES | LOWR | NORTH | NIDR | NWS | TOUØ2 | RESLOWR_NORTH_NIDR_NWS_TOUØ2
RES | LOWR | NORTH | NIDR | NWS | TOUØ6 | RESLOWR_NORTH_NIDR_NWS_TOUØ6
RES | LOWR | NORTH | NIDR | NWS | TOUØ7 | RESLOWR_NORTH_NIDR_NWS_TOUØ7
RES | LOWR | NORTH | NIDR | NWS | TOUØ8 | RESLOWR_NORTH_NIDR_NWS_TOUØ8
RES | LOWR | NORTH | NIDR | NWS | TOUØ9 | RESLOWR_NORTH_NIDR_NWS_TOUØ9
RES | LOWR | NORTH | NIDR | NWS | TOU1Ø | RESLOWR_NORTH_NIDR_NWS_TOU1Ø
RES | LOWR | NORTH | NIDR | NWS | TOU11 | RESLOWR_NORTH_NIDR_NWS_TOU11
RES | LOWR | NORTH | NIDR | NWS | TOU12 | RESLOWR_NORTH_NIDR_NWS_TOU12
RES | LOWR | NORTH | NIDR | NWS | TOU13 | RESLOWR_NORTH_NIDR_NWS_TOU13
RES | LOWR | SCENT | IDR | NWS | NOTOU | RESLOWR_SCENT_IDR_NWS_NOTOU
RES | LOWR | SCENT | NIDR | NWS | NOTOU | RESLOWR_SCENT_NIDR_NWS_NOTOU
RES | LOWR | SCENT | NIDR | NWS | TOUØ1 | RESLOWR_SCENT_NIDR_NWS_TOUØ1
RES | LOWR | SCENT | NIDR | NWS | TOUØ2 | RESLOWR_SCENT_NIDR_NWS_TOUØ2
RES | LOWR | SCENT | NIDR | NWS | TOUØ4 | RESLOWR_SCENT_NIDR_NWS_TOUØ4
RES | LOWR | SCENT | NIDR | NWS | TOUØ5 | RESLOWR_SCENT_NIDR_NWS_TOUØ5
RES | LOWR | SCENT | NIDR | NWS | TOUØ7 | RESLOWR_SCENT_NIDR_NWS_TOUØ7
RES | LOWR | SCENT | NIDR | NWS | TOUØ8 | RESLOWR_SCENT_NIDR_NWS_TOUØ8
RES | LOWR | SCENT | NIDR | NWS | TOUØ9 | RESLOWR_SCENT_NIDR_NWS_TOUØ9
RES | LOWR | SCENT | NIDR | NWS | TOU13 | RESLOWR_SCENT_NIDR_NWS_TOU13
RES | LOWR | SOUTH | IDR | NWS | NOTOU | RESLOWR_SOUTH_IDR_NWS_NOTOU
RES | LOWR | SOUTH | NIDR | NWS | NOTOU | RESLOWR_SOUTH_NIDR_NWS_NOTOU
RES | LOWR | SOUTH | NIDR | NWS | TOUØ4 | RESLOWR_SOUTH_NIDR_NWS_TOUØ4
RES | LOWR | SOUTH | NIDR | NWS | TOUØ5 | RESLOWR_SOUTH_NIDR_NWS_TOUØ5
RES | LOWR | SOUTH | NIDR | NWS | TOUØ7 | RESLOWR_SOUTH_NIDR_NWS_TOUØ7
RES | LOWR | SOUTH | NIDR | NWS | TOUØ8 | RESLOWR_SOUTH_NIDR_NWS_TOUØ8
RES | LOWR | SOUTH | NIDR | NWS | TOUØ9 | RESLOWR_SOUTH_NIDR_NWS_TOUØ9
RES | LOWR | WEST | IDR | NWS | NOTOU | RESLOWR_WEST_IDR_NWS_NOTOU
RES | LOWR | WEST | NIDR | NWS | NOTOU | RESLOWR_WEST_NIDR_NWS_NOTOU
RES | LOWR | WEST | NIDR | NWS | TOUØ1 | RESLOWR_WEST_NIDR_NWS_TOUØ1
RES | LOWR | WEST | NIDR | NWS | TOUØ2 | RESLOWR_WEST_NIDR_NWS_TOUØ2
RES | LOWR | WEST | NIDR | NWS | TOUØ4 | RESLOWR_WEST_NIDR_NWS_TOUØ4
RES | LOWR | WEST | NIDR | NWS | TOUØ5 | RESLOWR_WEST_NIDR_NWS_TOUØ5
RES | LOWR | WEST | NIDR | NWS | TOUØ6 | RESLOWR_WEST_NIDR_NWS_TOUØ6
RES | LOWR | WEST | NIDR | NWS | TOUØ7 | RESLOWR_WEST_NIDR_NWS_TOUØ7
RES | LOWR | WEST | NIDR | NWS | TOUØ8 | RESLOWR_WEST_NIDR_NWS_TOUØ8
RES | LOWR | WEST | NIDR | NWS | TOUØ9 | RESLOWR_WEST_NIDR_NWS_TOUØ9
RES | LOWR | WEST | NIDR | NWS | TOU1Ø | RESLOWR_WEST_NIDR_NWS_TOU1Ø
RES | LOWR | WEST | NIDR | NWS | TOU13 | RESLOWR_WEST_NIDR_NWS_TOU13

## Oil & Gas
Oil & Gas Flat Profile Segment Assignment
CRs seeking to have the Oil & Gas Flat (OGFLT) Profile Segment assigned to one of their ESI IDs are required to provide ERCOT (ERCOTLoadProfilingDepartment@ercot.com) with documentation, either electronic (preferred) or hard copy, of the following:
|  | 1. | Sales Tax Exemption Certificate (on file with the CR for the ESI ID)
|  | 2. | Customer Certification to the CR that the Customer holds an official Railroad Commission of Texas Operator Number and uses electricity at the premises identified by the ESI ID for the purpose of exploring, producing or transporting oil and/or natural gas extracted from the earth. This Customer Certification must be signed by an official company representative and shall list the Railroad Commission of Texas Operator Number, the name of the entity holding the Operator Number, the ESI ID and the service address of the ESI ID.
After the ERCOT market notice establishing the implementation date of the new BUSOGFLT Load Profile has been issued, a CR may submit appropriate documentation to ERCOT requesting a change to the Profile ID Assignment. ERCOT shall submit validated requests to the TDSPs by the latter of five (5) business days of the receipt of the required documentation from a CR or the implementation date of the new BUSOGFLT Load Profile. ERCOT shall request (via e-mail or other mutually acceptable means) that the TDSP change the Profile Segment to OGFLT for the specified ESI ID, via the normal Texas SET process.
The BUSOGFLT Profile Type assignment shall not change simply due to a switch in CRs.
Should a previously approved ESI ID become ineligible to be served under the BUSOGFLT Profile Type, then ERCOT shall notify the appropriate TDSP to change the Profile Type to the current appropriate default Profile Type as if the ESI ID represented a new premise. TDSPs shall make reasonable effort to effect the change using the appropriate Texas SET process as soon as possible after notification. ERCOT shall notify the CR of record of any such changes to the Profile Type.

## PV
Photovoltaic (PV) Profile Segment Assignment
For each ESI ID that has an interconnection agreement for photovoltaic generation with a TDSP, and for which an applicable profile exists, the TDSP shall provide ERCOT (ERCOTLoadProfilingDepartment@ercot.com) with documentation, either electronic (preferred) or hard copy, of the following:
|  | 1. | Customer's interconnection agreement withthe TDSP
|  | 2. | Other information, if not already listed in the interconnection agreement:
|  |  | a. | ESI ID
|  |  | b. | Service address of the ESI ID
|  |  | c. | Generation design capacity, stated in AC or DC
|  |  | d. | Any other relevant information
After the ERCOT market notice establishing the implementation date of the new PV Load Profile has been issued, TDSPs shall submit appropriate documentation to ERCOT for ESI IDs that have the requisite interconnection agreement with the TDSP. ERCOT shall validate TDSP submissions by the latter of five (5) business days of the receipt of the required documentation or the implementation date of the new PV Load Profiles. ERCOT shall request (via e-mail or other mutually acceptable means) that the TDSP change the Profile ID to reflect the appropriate PV Profile Segment for the specified ESI ID, via the normal Texas SET process.
PV Profile Segment assignments shall not change simply due to a switch in CRs.
Should a previously approved ESI ID become ineligible to be served under a PV Profile Segment, the TDSP shall notify ERCOT of such and also change the Profile Type to the current appropriate default Profile Segment as if the ESI ID represented a new premise without distributed generation. TDSPs shall make reasonable effort to effect the change using the appropriate Texas SET process as soon as possible after they become aware that the premise is no longer eligible to be served under a PV Profile Segment. ERCOT will notify the CR of record of any such changes to the Profile Segment.
Segment Assignment would eventually need to be updated
Valid Profile IDs tab would eventually need to be updated