## Index
[5 empty] | AWGSF |  |  |  | Zone to Zone Transfers
| Contingency | Overloaded element | OL Element flow direction | OL Kv | HOUSTON | NORTH | SOUTH | WEST | N to H | N to S | W to N | N to W | wksht
West to North Congestion | Fisher Road-Oklaunion Bowman | Abilene South-Putnam | Abilene South to Putnam | 138 | -0.001 | -0.0016541 | -0.00035131 | 0.019336 | -0.0006541 | -0.0013028 | 0.02099 | -0.02099 | 1
| Graham-Sweetwater Long Creek | Abilene South-Putnam | Abilene South to Putnam | 138 | -0.001 | -0.0024406 | -0.00044466 | 0.02773 | -0.0014406 | -0.0019959 | 0.030171 | -0.030171 | 2
| Tonkawa Switch-Graham | Abilene South-Putnam | Abilene South to Putnam | 138 | -0.001 | -0.0016525 | -0.00043964 | 0.019825 | -0.00065254 | -0.0012129 | 0.021477 | -0.021477 | 3
| Tonkawa Switch-Graham | China Grove-Radium | China Grove to Radium | 69 | -0.00096015 | -0.0011624 | 2.1158e-05 | 0.024049 | -0.00020224 | -0.0011835 | 0.025212 | -0.025212 | 4
| Tonkawa Switch-Graham | Cisco-Putnam | Putnam to Cisco | 69 | 0 | -0.0010332 | 3.8479e-05 | 0.0064456 | -0.0010332 | -0.0010717 | 0.0074788 | -0.0074788 | 5
| Fisher Road-Oklaunion Bowman | Graham-Long Creek | Long Creek to Graham | 345 | -0.0080224 | -0.018861 | 0.00052025 | 0.17119 | -0.010838 | -0.019381 | 0.19006 | -0.19006 | 6
| Tonkawa Switch-Graham | Graham-Long Creek | Long Creek to Graham | 345 | -0.0085742 | -0.019051 | -4.133e-05 | 0.1829 | -0.010476 | -0.019009 | 0.20195 | -0.20195 | 7
| Fisher Road-Oklaunion Bowman | Graham-Murray | Murray to Graham | 138 | -0.001916 | -0.0035374 | -0.00056251 | 0.025194 | -0.0016214 | -0.0029749 | 0.028732 | -0.028732 | 8
| Tonkawa Switch-Graham | Graham-Sweetwater | Sweetwater to Graham | 345 | -0.0077493 | -0.014853 | -0.001687 | 0.19939 | -0.0071034 | -0.013166 | 0.21424 | -0.21424 | 9
| Graham-Benbrook Parker | Leon Switch-Flat Creek | Leon Switch to Flat Creek | 138 | -0.003 | -0.0031721 | -0.003288 | 0.04283 | -0.0001721 | 0.0001159 | 0.046002 | -0.046002 | 10
| Abilene Mulberry CreekBluff Creek | San Angelo Red Creek Transformer | High side to low side | 345/138 | -7.2577e-05 | 0.0062536 | -0.0052716 | 0.0097548 | 0.0063261 | 0.011525 | 0.0035012 | -0.0035012 | 11
| Graham-Benbrook Parker | West Denton-Roanoke | West Denton-Roanoke | 345 | -0.010633 | -0.0056492 | -0.0055174 | 0.14386 | 0.0049834 | -0.00013178 | 0.14951 | -0.14951 | 12
North to West Congestion | San Angelo Red Creek-Comanche Switch | Abilene South-Putnam | Putnam to Abilene South | 138 | 0.001 | 0.0017206 | 0.00048429 | -0.022086 | 0.00072056 | 0.0012363 | -0.023807 | 0.023807 | 15
| Graham-Sweetwater Long Creek | Bluff Creek-China Grove | Bluff Creek to China Grove | 138 | 0.002 | 0.0019992 | 0.0019865 | -0.0094651 | -7.8121e-07 | 1.271e-05 | -0.011464 | 0.011464 | 16
| Tonkawa Switch-Graham | China Grove-Radium | Radium to China Grove | 69 | 0.00096015 | 0.0011624 | -2.1158e-05 | -0.024049 | 0.00020224 | 0.0011835 | -0.025212 | 0.025212 | 17
| Graham-Sweetwater Long Creek | Graham-Murray | Murray to Graham | 138 | 0.002 | 0.0047606 | 0.00059227 | -0.038363 | 0.0027606 | 0.0041683 | -0.043124 | 0.043124 | 18
| Morgan Creek-Tonkawa Switch | Graham-Murray | Murray to Graham | 138 | 0.0019492 | 0.0033551 | 0.00063165 | -0.025082 | 0.0014059 | 0.0027235 | -0.028437 | 0.028437 | 19
| Tonkawa Switch-Graham | Graham-Murray | Murray to Graham | 138 | 0.0019492 | 0.0033551 | 0.00063165 | -0.025334 | 0.0014059 | 0.0027235 | -0.028689 | 0.028689 | 20
| Comanche Switch-Comanche Peak | Lampasas-Adamsville | Lampasas to Adamsville | 138 | 0.0053695 | -0.0086256 | 0.015042 | -0.03423 | -0.013995 | -0.023667 | -0.025605 | 0.025605 | 21
| Graham-Benbrook Parker | Leon Switch-Flat Creek | Flat Creek to Leon Switch | 138 | 0.003 | 0.0031721 | 0.003288 | -0.04283 | 0.0001721 | -0.0001159 | -0.046002 | 0.046002 | 22
| Graham-Sweetwater Long Creek | Leon Switch-Flat Creek | Flat Creek to Leon Switch | 138 | 0.003 | 0.0030426 | 0.0031725 | -0.03475 | 4.2561e-05 | -0.00012994 | -0.037793 | 0.037793 | 23
| San Angelo Red Creek-Comanche Switch | Leon Switch-Flat Creek | Flat Creek to Leon Switch | 138 | 0.003 | 0.0032434 | 0.00317 | -0.037763 | 0.00024336 | 7.3309e-05 | -0.041006 | 0.041006 | 24
| Tonkawa Switch-Graham | Leon Switch-Flat Creek | Flat Creek to Leon Switch | 138 | 0.003 | 0.0025786 | 0.0031785 | -0.031283 | -0.00042136 | -0.00059987 | -0.033862 | 0.033862 | 25
| Morgan Creek-Tonkawa Switch | Leon Switch-Putnam | Leon Switch to Putnam | 138 | 0.001 | 0.0025577 | 0.00066992 | -0.021324 | 0.0015577 | 0.0018878 | -0.023881 | 0.023881 | 26
| Tonkawa Switch-Graham | Leon Switch-Putnam | Leon Switch to Putnam | 138 | 0.001 | 0.0025577 | 0.00066992 | -0.021466 | 0.0015577 | 0.0018878 | -0.024024 | 0.024024 | 27

## Non move gen
BUS_NAM | BUS_NUM | Num
GIBCRK | 990 | 0
KINDERMG | 1069 | 0
KINDERMG | 1070 | 0
KINDERMG | 1071 | 0
BSP_1 | 1320 | 0
MOSES1 G | 1701 | 0
MOSES2 G | 1702 | 0
MOSES3 G | 1703 | 0
CMPK 1 G | 1898 | 0
CMPK 2 G | 1899 | 0
MTNLK 1G | 3097 | 0
MTNLK 2G | 3098 | 0
MTNLK 3G | 3099 | 0
BBRN 1 G | 3381 | 0
BBRN 2 G | 3382 | 0
SAND 4 G | 3432 | 0
JTD1 | 5111 | 0
JTD2 | 5112 | 0
JKS1 | 5401 | 0
SANMIGUE | 5903 | 0
STP1 | 5911 | 0
STP2 | 5912 | 0
WELSH 7 | 5920 | 0
NORTHDC7 | 6096 | 0
OKLAUN1G | 6752 | 0
FPP G1 | 7010 | 0
FPP G2 | 7011 | 0
FPP G3 | 7012 | 0
JOS #1 | 8139 | 0
CLO #1 | 8161 | 0
BAT #1 | 8388 | 0
BAT #2 | 8393 | 0
NBY #5 | 8437 | 0
NBY #6 | 8438 | 0
NBY #7 | 8442 | 0
TNPONE#1 | 39960 | 0
TNPONE#2 | 39970 | 0
LIM1 | 48721 | 0
LIM2 | 48722 | 0
PHR2 | 48772 | 0
WAP5 | 48925 | 0
WAP6 | 48926 | 0
WAP7 | 48927 | 0
WAP8 | 48928 | 0
DOW17000 | 49851 | 0
DOW38100 | 49858 | 0
DOW38200 | 49859 | 0
DOW38300 | 49860 | 0
DOW39100 | 49862 | 0
DOW39200 | 49863 | 0
DOW41000 | 49865 | 0
DOW42000 | 49866 | 0
DOW49000 | 49869 | 0
DOW61000 | 49870 | 0
DOW62000 | 49871 | 0
DOW63000 | 49872 | 0
DOW64000 | 49873 | 0
DOW65000 | 49876 | 0
DOW66000 | 49877 | 0
DOW67000 | 49878 | 0
DOW81000 | 49882 | 0
DOW82000 | 49884 | 0
DOW83000 | 49885 | 0
DOW84000 | 49886 | 0
REYSHR_G | 80223 | 0
VISTRONG | 80224 | 0
VISTRONG | 80225 | 0
ALCOA_G | 80226 | 0
AIRCO_G | 80227 | 0
CIDINDUS | 86105 | 0
SLURR | 88241 | 0

## 01
Generator Sensitivities |  | -1
Name of Bus | P Sensitivity of Bus | Number of Bus | ID | Area Name of Gen | AGC | Gen MW | Min MW | Max MW | V Sensitivity of Bus | Set Volt | USE 1 if yes | GSF*PGEn | Use Pgen
TRENTIPP_8 | 0.053 | 1343 | 1 | WEST | YES | 22.5 | 0 | 150 |  | 1.014 | 1 | 1.1925 | 22.5 |  | Sum GSF*Pgen
AEPWIND_8 | 0.053 | 1354 | 1 | WEST | YES | 15.2 | 0 | 101.2 |  | 1.01 | 1 | 0.8056 | 15.2 | HOUSTON | -13.8253
CALHN_G1 | 0.04 | 60057 | 1 | WEST | YES | 17.1 | 0 | 114 |  | 1.042 | 1 | 0.684 | 17.1 | NORTH | -31.7603
HORSH4 | 0.035 | 60072 | 1 | WEST | YES | 17.2 | 0 | 115 | 0 | 1.025 | 1 | 0.602 | 17.2 | SOUTH | -4.8799
CIRELLO | 0.035 | 60060 | 1 | WEST | YES | 35 | 0 | 233 | 0 | 1 | 1 | 1.225 | 35 | WEST | 95.3036
HORSH1 | 0.035 | 60066 | 1 | WEST | YES | 33.3 | 0 | 222 | 0 | 1.005 | 1 | 1.1655 | 33.3
HORSH2 | 0.035 | 60068 | 1 | WEST | YES | 27.6 | 0 | 184 | 0 | 1.025 | 1 | 0.966 | 27.6 |  | Sum Pgen
BUFGGEN | 0.035 | 60058 | 1 | WEST | YES | 18 | 0 | 120 |  | 1 | 1 | 0.63 | 18 | HOUSTON | 13825.3
HORSH3 | 0.035 | 60070 | 1 | WEST | YES | 33.6 | 0 | 224 | 0 | 1.025 | 1 | 1.176 | 33.6 | NORTH | 19200.9
LOUIS1A | 0.035 | 60063 | 1 | WEST | YES | 25.5 | 0 | 170.2 | 0 | 1.02 | 1 | 0.8925 | 25.5 | SOUTH | 13890.7
OKLAUN1G | 0.027 | 6752 | 1 | WEST | YES | 629 | 175 | 629 | 0 | 1.035 | 0 | 0 | 0 | WEST | 4928.9
OKLA7A | 0.027 | 6100 | 1 | WEST | YES | 50 | -220 | 220 | 0 | 1.035 | 1 | 1.35 | 50
WHRLWIND1A | 0.026 | 60081 | 1 | WEST | YES | 6 | 0 | 60 | 0 | 1.03 | 1 | 0.156 | 6
L_SWEETW1_3N | 0.025 | 71059 | 1 | WEST | YES | 17.8 | 0 | 119 | 0 | 1 | 1 | 0.445 | 17.8 |  | AWGSF
L_BITTCR1_1N | 0.025 | 71051 | 1 | WEST | YES | 5.6 | 0 | 37.5 |  | 1.01 | 1 | 0.14 | 5.6 | HOUSTON | -0.001
CIELOGEN_2G | 0.025 | 1062 | 1 | WEST | YES | 6.1 | 0 | 61 |  | 1 | 1 | 0.1525 | 6.1 | NORTH | -0.0016541
KINDERMG_3G | 0.025 | 1071 | 1 | WEST | YES | 45.7 | 12 | 45.7 | 0 | 1.01 | 0 | 0 | 0 | SOUTH | -0.00035131
WILDHRS11A | 0.025 | 60052 | 1 | WEST | YES | 12.6 | 0 | 126.5 | 0 | 1.005 | 1 | 0.315 | 12.6 | WEST | 0.019336
SNYDERW1A | 0.025 | 6637 | 1 | WEST | YES | 6.3 | 0 | 63 | 0 | 1.025 | 1 | 0.1575 | 6.3
L_SWEETW1_1N | 0.025 | 71054 | 1 | WEST | YES | 16.1 | 0 | 107.5 | 0 | 1 | 1 | 0.4025 | 16.1
L_SWEETW1_4N | 0.025 | 71060 | 1 | WEST | YES | 15.7 | 0 | 105 | 0 | 1 | 1 | 0.3925 | 15.7 | N to H | -0.0006541
RDCNYNG1 | 0.025 | 36998 | 1 | WEST | YES | 8.4 | 0 | 84 | 0 | 1.01 | 1 | 0.21 | 8.4 | N to S | -0.0013028
SCURRYCW_1G | 0.025 | 1068 | 1 | WEST | YES | 14.1 | 0 | 141 |  | 1.01 | 1 | 0.3525 | 14.1 | W to N | 0.02099
KINDERMG_2G | 0.025 | 1070 | 1 | WEST | YES | 45.7 | 12 | 45.7 | 0 | 1.01 | 0 | 0 | 0
KINDERMG_1G | 0.025 | 1069 | 1 | WEST | YES | 25 | 5 | 25 | 0 | 1.01 | 0 | 0 | 0
L_SWEETW1_2N | 0.025 | 71057 | 1 | WEST | YES | 20.3 | 0 | 135 | 0 | 1 | 1 | 0.5075 | 20.3
CIELOGEN_1G | 0.025 | 1061 | 1 | WEST | YES | 9.9 | 0 | 99 |  | 1 | 1 | 0.2475 | 9.9
MRGNEG_5G | 0.024 | 1043 | E | WEST | YES | 68 | 68 | 68 | 0 | 0.99 | 1 | 1.632 | 68
MRGNBG_2G | 0.024 | 1040 | B | WEST | YES | 71 | 70 | 71 | 0 | 0.99 | 1 | 1.704 | 71
MRGNDG_4G | 0.024 | 1042 | D | WEST | YES | 70 | 69 | 70 | 0 | 0.99 | 1 | 1.68 | 70
MRGNAG_1G | 0.024 | 1039 | A | WEST | YES | 69 | 69 | 69 | 0 | 0.99 | 1 | 1.656 | 69
BSP_1 | 0.024 | 1320 | 1 | WEST | YES | 25.8 | 2.9 | 25.8 |  | 1 | 0 | 0 | 0
MRGNFG_6G | 0.024 | 1044 | F | WEST | YES | 66 | 66 | 66 | 0 | 0.99 | 1 | 1.584 | 66
MRGNCG_3G | 0.024 | 1041 | C | WEST | YES | 70 | 69 | 70 | 0 | 0.99 | 1 | 1.68 | 70
MORGAN5G_5G | 0.024 | 1037 | 5 | WEST | YES | 137 | 40 | 137 |  | 0.99 | 1 | 3.288 | 137
AIRTRICITY_8 | 0.023 | 1170 | 1 | WEST | YES | 18 | 0 | 180 | 0 | 1.01 | 1 | 0.414 | 18
MCDDONAL_8 | 0.023 | 1333 | 1 | WEST | YES | 21.4 | 0 | 214.2 | 0 | 1.01 | 1 | 0.4922 | 21.4
NWPWRG1_1G | 0.023 | 1350 | 1 | WEST | YES | 3.4 | 0 | 34.3 |  | 1.02 | 1 | 0.0782 | 3.4
STANTONW_8 | 0.023 | 1326 | 1 | WEST | YES | 10.1 | 0 | 100.5 | 0 | 1.01 | 1 | 0.2323 | 10.1
OCOTILLO_1G | 0.023 | 1328 | 1 | WEST | YES | 5.8 | 0 | 58 |  | 0.99 | 1 | 0.1334 | 5.8
WESTXWIN_1G | 0.023 | 1349 | 1 | WEST | YES | 0.7 | 0 | 6.6 |  | 1.02 | 1 | 0.0161 | 0.7
TIEHVSG_2G | 0.022 | 11025 | 1 | WEST | YES | 211 | 63 | 211 | 0 | 1.017 | 1 | 4.642 | 211
NAV3ST | 0.022 | 11011 | 1 | WEST | YES | 115 | 40 | 115 | 0 | 1.017 | 1 | 2.53 | 115
TIEHVCG_1G | 0.022 | 11021 | 1 | WEST | YES | 145 | 103 | 145 | 0 | 1.017 | 1 | 3.19 | 145
L_DELAWA1_1Y | 0.022 | 7038 | 2 | WEST | YES | 4.5 | 0 | 30 | 0 | 1 | 1 | 0.099 | 4.5
MESQUITW_2G | 0.022 | 1438 | 1 | WEST | YES | 23.6 | 0 | 236 |  | 1.01 | 1 | 0.5192 | 23.6
NAV2CT | 0.022 | 11009 | 1 | WEST | YES | 80 | 18 | 80 | 0 | 1.017 | 1 | 1.76 | 80
PBCTBGE_2G | 0.022 | 1003 | B | WEST | YES | 65 | 65 | 66 | 0 | 1.022 | 1 | 1.43 | 65
TIEHVCG_4G | 0.022 | 11024 | 1 | WEST | YES | 149 | 103 | 149 | 0 | 1.017 | 1 | 3.278 | 149
PBCTCGE_3G | 0.022 | 1004 | C | WEST | YES | 62 | 62 | 66 | 0 | 1.022 | 1 | 1.364 | 62
NAV1CT | 0.022 | 11001 | 1 | WEST | YES | 80 | 18 | 80 | 0 | 1.017 | 1 | 1.76 | 80
NAV4CT | 0.022 | 11012 | 1 | WEST | YES | 80 | 18 | 80 | 0 | 1.017 | 1 | 1.76 | 80
PB5GEN_6G | 0.022 | 1007 | 5 | WEST | YES | 115 | 40 | 115 | 0 | 1.022 | 1 | 2.53 | 115
PBCTAGE_1G | 0.022 | 1002 | A | WEST | YES | 64 | 64 | 65 | 0 | 1.022 | 1 | 1.408 | 64
TIEHVCG_3G | 0.022 | 11023 | 1 | WEST | YES | 132 | 103 | 132 | 0 | 1.017 | 1 | 2.904 | 132
NAV5CT | 0.022 | 11013 | 1 | WEST | YES | 80 | 18 | 80 | 0 | 1.017 | 1 | 1.76 | 80
PBCTEGE_5G | 0.022 | 1006 | E | WEST | YES | 65 | 65 | 68 | 0 | 1.022 | 1 | 1.43 | 65
PB6GEN_7G | 0.022 | 1008 | 6 | WEST | YES | 515 | 130 | 515 | 0 | 1.022 | 1 | 11.33 | 515
TIEHVSG_1G | 0.022 | 11020 | 1 | WEST | YES | 211 | 63 | 211 | 0 | 1.017 | 1 | 4.642 | 211
MESQUITW_1G | 0.022 | 1437 | 1 | WEST | YES | 40 | 0 | 400 | 0 | 1.023 | 1 | 0.88 | 40
NAV6ST | 0.022 | 11014 | 1 | WEST | YES | 115 | 40 | 115 | 0 | 1.017 | 1 | 2.53 | 115
PBCTDGE_4G | 0.022 | 1005 | D | WEST | YES | 65 | 65 | 65 | 0 | 1.022 | 1 | 1.43 | 65
TIEHVCG_2G | 0.022 | 11022 | 1 | WEST | YES | 132 | 103 | 132 | 0 | 1.017 | 1 | 2.904 | 132
L_DELAWA1_1Y | 0.022 | 7038 | 1 | WEST | YES | 5.2 | 0 | 35 | 0 | 1 | 1 | 0.1144 | 5.2
RIO_DRCS | 0.021 | 60201 | SC | WEST | YES | 0 | 0 | 0 | 0 | 1.04 | 1 | 0 | 0
SWMESA | 0.021 | 6016 | 1 | WEST | YES | 11.2 | 0 | 75 |  | 1.03 | 1 | 0.2352 | 11.2
LONGSHORT_5 | 0.021 | 1058 | 1 | NORTH | YES | 15 | 0 | 149 |  | 0.95 | 1 | 0.315 | 15
KM SWP | 0.021 | 60007 | 1 | WEST | YES | 12 | 0 | 80 |  | 1.03 | 1 | 0.252 | 12
L_DIVIDE1_1N | 0.021 | 76091 | 1 | WEST | YES | 26.5 | 0 | 375 | 0 | 1 | 1 | 0.5565 | 26.5
CALENG2G_2G | 0.021 | 1046 | 2 | WEST | YES | 74 | 27 | 74 | 0 | 1.017 | 1 | 1.554 | 74
WDWDU1 | 0.021 | 60016 | 1 | WEST | YES | 12 | 0 | 80 |  | 1.033 | 1 | 0.252 | 12
TNWDWRDU2_8 | 0.021 | 38332 | 1 | WEST | YES | 12 | 0 | 80 |  | 1.0232 | 1 | 0.252 | 12
CALENG3G_3G | 0.021 | 1047 | 3 | WEST | YES | 69 | 27 | 69 | 0 | 1.017 | 1 | 1.449 | 69
KM SEP | 0.021 | 60005 | 1 | WEST | YES | 6 | 0 | 40 |  | 1.035 | 1 | 0.126 | 6
KM NEP | 0.021 | 60003 | 1 | WEST | YES | 12 | 0 | 80 |  | 1.03 | 1 | 0.252 | 12
CALENG1G_1G | 0.021 | 1045 | 1 | WEST | YES | 73 | 27 | 73 | 0 | 1.017 | 1 | 1.533 | 73
L_GASCCR1_1N | 0.021 | 76031 | 1 | WEST | YES | 15 | 0 | 150 | 0 | 1 | 1 | 0.315 | 15
KM NWP | 0.021 | 60019 | 1 | WEST | YES | 12 | 0 | 80 |  | 1.03 | 1 | 0.252 | 12
DSKY1 | 0.02 | 60018 | 1 | WEST | YES | 12.6 | 0 | 84 | 0 | 1.032 | 1 | 0.252 | 12.6
ORNNWP1 | 0.02 | 60017 | 1 | WEST | YES | 12 | 0 | 80 |  | 1.027 | 1 | 0.24 | 12
DSKY2 | 0.02 | 60000 | 1 | WEST | YES | 11.5 | 0 | 76.5 |  | 1.039 | 1 | 0.23 | 11.5
ROSCOEW_5 | 0.019 | 1049 | 1 | WEST | YES | 20.9 | 0 | 209 |  | 0.99 | 1 | 0.3971 | 20.9
ROSCOEWI_5 | 0.019 | 1057 | 1 | WEST | YES | 12.6 | 0 | 126.5 |  | 0.99 | 1 | 0.2394 | 12.6
FRNDDRCS | 0.019 | 60202 | SC | WEST | YES | 0 | 0 | 0 | 0 | 1.0259 | 1 | 0 | 0
SWETWATR_4G | 0.017 | 1419 | 4 | WEST | YES | 61 | 36 | 61 | 0 | 1.039 | 1 | 1.037 | 61
SWETWATR_3G | 0.017 | 1418 | 3 | WEST | YES | 68 | 36 | 68 | 0 | 1.039 | 1 | 1.156 | 68
SWETWATR_2G | 0.017 | 1417 | 2 | WEST | YES | 72 | 36 | 72 | 0 | 1.039 | 1 | 1.224 | 72
SWETWATR_1G | 0.017 | 1416 | 1 | WEST | YES | 30 | 18 | 30 | 0 | 1.039 | 1 | 0.51 | 30
HAMILTON | 0.006 | 88253 | 1 | SOUTH | YES | 0 | 0 | 0 | 0 | 1.04 | 1 | 0 | 0
AMISTADHDRO2 | 0.006 | 8033 | 2 | SOUTH | YES | 13 | 13 | 25 | 0 | 1.035 | 1 | 0.078 | 13
AMISTADHDRO1 | 0.006 | 8032 | 1 | SOUTH | YES | 16.5 | 13 | 33 | 0 | 1.035 | 1 | 0.099 | 16.5
GRHAMSES_2G | 0.005 | 1432 | 2 | WEST | YES | 369 | 90 | 369 |  | 1.023 | 1 | 1.845 | 369
ELPS | 0.005 | 8262 | 1 | SOUTH | YES | 6 | 6 | 6 | 0 | 1.039 | 1 | 0.03 | 6
EPLVT1 | 0.004 | 80010 | F | SOUTH | YES | 0 | 0 | 0 | 0 | 1.0376 | 1 | 0 | 0
WCPWRCO_1G | 0.002 | 1453 | 1 | NORTH | YES | 204 | 50 | 204 | 0 | 1.023 | 1 | 0.408 | 204
WCPWRCO_2G | 0.002 | 1454 | 2 | NORTH | YES | 204 | 50 | 204 | 0 | 1.023 | 1 | 0.408 | 204
WCPWRCO_3G | 0.002 | 1455 | 3 | NORTH | YES | 242 | 50 | 242 | 0 | 1.023 | 1 | 0.484 | 242
LAR_3 | 0.001 | 8288 | 3 | SOUTH | YES | 78.8 | 25 | 105 |  | 1.023 | 1 | 0.0788 | 78.8
CIDINDUS | 0.001 | 86105 | 1 | SOUTH | YES | 0 | -500 | 500 | 0 | 1.01 | 0 | 0 | 0
PEARSALLGEN1 | 0.001 | 5890 | 1 | SOUTH | YES | 6.2 | 6 | 24 | 0 | 1.01 | 1 | 0.0062 | 6.2
LAR_1 | 0.001 | 8285 | 1 | SOUTH | YES | 16 | 9 | 32 | 0 | 1.038 | 1 | 0.016 | 16
LAR_2 | 0.001 | 8287 | 2 | SOUTH | YES | 9 | 9 | 32 |  | 1.023 | 1 | 0.009 | 9
PEARSALLGEN2 | 0.001 | 5891 | 1 | SOUTH | YES | 6.2 | 6 | 24 | 0 | 1.01 | 1 | 0.0062 | 6.2
LAR | 0.001 | 80012 | F | SOUTH | YES | 0 | 0 | 0 | 0 | 1.023 | 1 | 0 | 0
PEARSALLGEN3 | 0.001 | 5892 | 1 | SOUTH | YES | 6.2 | 6 | 23 | 0 | 1.01 | 1 | 0.0062 | 6.2
ZAPATA | 0 | 88299 | 1 | SOUTH | YES | 0 | 0 | 0 | 0 | 1.024 | 1 | 0 | 0
CSDR7 | 0 | 80138 | 7 | SOUTH | YES | 7 | 0 | 7 | 0 | 1.014 | 1 | 0 | 7
OWS2 | 0 | 5397 | 2 | SOUTH | YES | 379 | 80 | 379 | 0 | 1.027 | 1 | 0 | 379
OWS1 | 0 | 5396 | 1 | SOUTH | YES | 417 | 80 | 417 | 0 | 1.027 | 1 | 0 | 417
L_WIRTZ_1G1Y | 0 | 7035 | 1 | SOUTH | YES | 0 | 0 | 29 |  | 1 | 1 | 0 | 0
HECN1 | 0 | 8981 | 1 | SOUTH | YES | 148 | 0 | 148 | 0 | 1.0304 | 1 | 0 | 148
L_GUADGE1_4Y | 0 | 7803 | 4 | SOUTH | YES | 149 | 30 | 149 | 0 | 1.02 | 1 | 0 | 149
RAYBURNCC8 | 0 | 5512 | 1 | SOUTH | YES | 50 | 18.2 | 50 | 0 | 1.02 | 1 | 0 | 50
VAL_1 | 0 | 8506 | 1 | SOUTH | YES | 25 | 0 | 25 | 0 | 1.005 | 1 | 0 | 25
FALCONHYDRO3 | 0 | 5729 | 3 | SOUTH | YES | 2.8 | 0 | 11 | 0 | 1.02 | 1 | 0 | 2.8
LCPCT2 | 0 | 5267 | 2 | SOUTH | YES | 46 | 23.1 | 46 | 0 | 1.0249 | 1 | 0 | 46
LCPCT1 | 0 | 5266 | 1 | SOUTH | YES | 45 | 23.1 | 45 | 0 | 1.0249 | 1 | 0 | 45
COMCHEPK_1G | 0 | 1898 | 1 | NORTH | YES | 1164 | 1150 | 1164 | 0 | 1.031 | 0 | 0 | 0
COMCHEPK_2G | 0 | 1899 | 2 | NORTH | YES | 1164 | 1128 | 1164 | 0 | 1.031 | 0 | 0 | 0
LCPCT4 | 0 | 5269 | 4 | SOUTH | YES | 45 | 23.1 | 45 | 0 | 1.0249 | 1 | 0 | 45
CNOPST1 | 0 | 8562 | 3 | SOUTH | YES | 153 | 0 | 153 | 0 | 1.03 | 1 | 0 | 153
MILHWYS | 0 | 80003 | F | SOUTH | YES | 0 | 0 | 0 | 0 | 1.0168 | 1 | 0 | 0
VISTRONG2 | 0 | 80225 | 2 | SOUTH | YES | 23 | 0 | 23 | 0 | 1.01 | 0 | 0 | 0
L_GUADGE1_3Y | 0 | 7802 | 3 | SOUTH | YES | 146 | 30 | 146 | 0 | 1.02 | 1 | 0 | 146
RAYBURNCC10 | 0 | 5509 | 1 | SOUTH | YES | 40 | 5.2 | 40 | 0 | 1.02 | 1 | 0 | 40
MVGN#2 | 0 | 8937 | 2 | SOUTH | YES | 205 | 0 | 205 | 0 | 1.0304 | 1 | 0 | 205
SLURR | 0 | 88241 | DC | SOUTH | YES | 0 | -150 | 150 |  | 1.03 | 0 | 0 | 0
ICPGN#2 | 0 | 8931 | 2 | SOUTH | YES | 150 | 0 | 150 | 0 | 1.03 | 1 | 0 | 150
UCAR_1 | 0 | 8148 | 2 | SOUTH | YES | 7 | 0 | 7 | 0 | 1.01 | 1 | 0 | 7
CEL_B_1 | 0 | 8517 | 1 | SOUTH | YES | 29 | 0 | 29 | 0 | 1.02 | 1 | 0 | 29
CSDR11 | 0 | 80140 | 11 | SOUTH | YES | 39 | 0 | 39 | 0 | 1.0299 | 1 | 0 | 39
WBT1 | 0 | 5436 | 1 | SOUTH | YES | 25.5 | 20 | 51 | 0 | 1.01 | 1 | 0 | 25.5
AIRCO_G | 0 | 80227 | 1 | SOUTH | YES | 7.6 | 0 | 8 | 0 | 1.014 | 0 | 0 | 0
LCPCT3 | 0 | 5268 | 3 | SOUTH | YES | 44 | 23.1 | 44 | 0 | 1.0249 | 1 | 0 | 44
CSDR89 | 0 | 80137 | 9 | SOUTH | YES | 15 | 0 | 15 | 0 | 1.01 | 1 | 0 | 15
VISTRONG1 | 0 | 80224 | 1 | SOUTH | YES | 15 | 0 | 15 | 0 | 1.01 | 0 | 0 | 0
KOCHREF2 | 0 | 8461 | 1 | SOUTH | YES | 38 | 0 | 38 | 0 | 1.014 | 1 | 0 | 38
L_MARBFA1_1Y | 0 | 7028 | 1 | SOUTH | YES | 0 | 0 | 18 |  | 1 | 1 | 0 | 0
L_INKSDA1_1Y | 0 | 7026 | 1 | SOUTH | YES | 10 | 0 | 14 |  | 1 | 1 | 0 | 10
VHB3 | 0 | 5028 | 3 | SOUTH | YES | 397 | 60 | 397 | 0 | 1.0233 | 1 | 0 | 397
LGEGN#2 | 0 | 8927 | 2 | SOUTH | YES | 153 | 0 | 153 | 0 | 1.03 | 1 | 0 | 153
HECN3 | 0 | 8983 | 3 | SOUTH | YES | 169 | 0 | 169 | 0 | 1.0304 | 1 | 0 | 169
SPENCER_G5 | 0 | 924 | 1 | NORTH | YES | 52 | 20 | 64 | 0 | 1.03 | 1 | 0 | 52
CSDR89 | 0 | 80137 | 8 | SOUTH | YES | 39 | 0 | 39 | 0 | 1.01 | 1 | 0 | 39
SI_RAY10 | 0 | 5935 | 10 | SOUTH | YES | 47 | 10 | 47 |  | 1.025 | 1 | 0 | 47
COSW_2 | 0 | 8457 | 2 | SOUTH | YES | 14 | 0 | 14 | 0 | 1.027 | 1 | 0 | 14
WBT4 | 0 | 5439 | 4 | SOUTH | YES | 151 | 40 | 151 | 0 | 1.01 | 1 | 0 | 151
COSW_1 | 0 | 8456 | 1 | SOUTH | YES | 20 | 0 | 20 | 0 | 1.027 | 1 | 0 | 20
FGNTS001 | 0 | 8933 | 1 | SOUTH | YES | 142 | 0 | 142 | 0 | 1.03 | 1 | 0 | 142
SI_RAY9 | 0 | 5932 | 9 | SOUTH | YES | 38 | 32 | 38 | 0 | 1.025 | 1 | 0 | 38
HECN2 | 0 | 8982 | 2 | SOUTH | YES | 148 | 0 | 148 | 0 | 1.0304 | 1 | 0 | 148
ICPGN#3 | 0 | 8932 | 3 | SOUTH | YES | 127 | 0 | 127 | 0 | 1.03 | 1 | 0 | 127
CLO_1 | 0 | 8161 | 1 | SOUTH | YES | 633 | 200 | 633 | 0 | 1.03 | 0 | 0 | 0
L_MARBFA1_2Y | 0 | 7029 | 2 | SOUTH | YES | 13 | 0 | 18 |  | 1 | 1 | 0 | 13
AVR1_CT1 | 0 | 5476 | 1 | SOUTH | YES | 150 | 90 | 150 | 0 | 1.0232 | 1 | 0 | 150
L_GUADGE1_5Y | 0 | 7804 | 5 | SOUTH | YES | 183 | 30 | 183 | 0 | 1.02 | 1 | 0 | 183
DUP1V_1 | 0 | 8066 | 1 | SOUTH | YES | 73 | 0 | 73 | 0 | 1.0031 | 1 | 0 | 73
VHB1 | 0 | 5026 | 1 | SOUTH | YES | 206 | 40 | 206 | 0 | 1.0233 | 1 | 0 | 206
VHB2 | 0 | 5027 | 2 | SOUTH | YES | 220 | 40 | 220 | 0 | 1.0233 | 1 | 0 | 220
RAYBURNCC9 | 0 | 5508 | 1 | SOUTH | YES | 50 | 18.2 | 50 | 0 | 1.02 | 1 | 0 | 50
FALCONHYDRO1 | 0 | 8048 | 1 | SOUTH | YES | 3 | 0 | 12 | 0 | 1.02 | 1 | 0 | 3
FGNTS201 | 0 | 8935 | 3 | SOUTH | YES | 172 | 0 | 172 | 0 | 1.03 | 1 | 0 | 172
ICPGN#1 | 0 | 8930 | 1 | SOUTH | YES | 149 | 0 | 149 | 0 | 1.03 | 1 | 0 | 149
CNOPGT1 | 0 | 8560 | 1 | SOUTH | YES | 164 | 0 | 164 | 0 | 1.03 | 1 | 0 | 164
VAL_2 | 0 | 8507 | 2 | SOUTH | YES | 25 | 0 | 25 | 0 | 1.005 | 1 | 0 | 25
DAV_1 | 0 | 8459 | 1 | SOUTH | YES | 339 | 50 | 339 | 0 | 1.0223 | 1 | 0 | 339
CSDR56 | 0 | 80139 | 5 | SOUTH | YES | 15 | 0 | 15 | 0 | 1.01 | 1 | 0 | 15
MVGN#3 | 0 | 8938 | 3 | SOUTH | YES | 257 | 0 | 257 | 0 | 1.0304 | 1 | 0 | 257
STARCO_1 | 0 | 8511 | 1 | SOUTH | YES | 38 | 0 | 38 | 0 | 1.024 | 1 | 0 | 38
MVGN#1 | 0 | 8936 | 1 | SOUTH | YES | 210 | 0 | 210 | 0 | 1.0304 | 1 | 0 | 210
FALFURRI | 0 | 88508 | 1 | SOUTH | YES | 0 | 0 | 0 | 0 | 1.01 | 1 | 0 | 0
L_GUADGE1_2Y | 0 | 7801 | 2 | SOUTH | YES | 139 | 30 | 139 | 0 | 1.02 | 1 | 0 | 139
DAV_2 | 0 | 8460 | 2 | SOUTH | YES | 340 | 50 | 340 | 0 | 1.0223 | 1 | 0 | 340
WBT3 | 0 | 5438 | 3 | SOUTH | YES | 96 | 25 | 96 | 0 | 1.01 | 1 | 0 | 96
LGEGN#1 | 0 | 8926 | 1 | SOUTH | YES | 158 | 0 | 158 | 0 | 1.03 | 1 | 0 | 158
REYSHR_G | 0 | 80223 | 1 | SOUTH | YES | 12 | 0 | 12 | 0 | 1.032 | 0 | 0 | 0
LCP4 | 0 | 5265 | 4 | SOUTH | YES | 95 | 25 | 95 | 0 | 1.0249 | 1 | 0 | 95
FGNTS101 | 0 | 8934 | 2 | SOUTH | YES | 146 | 0 | 146 | 0 | 1.03 | 1 | 0 | 146
L_GUADGE1_1Y | 0 | 7800 | 1 | SOUTH | YES | 151 | 30 | 151 | 0 | 1.02 | 1 | 0 | 151
LCP3 | 0 | 5264 | 3 | SOUTH | YES | 58 | 20 | 58 | 0 | 1.0249 | 1 | 0 | 58
SPENCER_G4 | 0 | 923 | 1 | NORTH | YES | 48 | 20 | 61 | 0 | 1.03 | 1 | 0 | 48
UCAR_2 | 0 | 8147 | 10 | SOUTH | YES | 21 | 0 | 28 | 0 | 1.0127 | 1 | 0 | 21
BEEVILLE | 0 | 88198 | 1 | SOUTH | YES | 0 | 0 | 0 | 0 | 1.0068 | 1 | 0 | 0
WBT2 | 0 | 5437 | 2 | SOUTH | YES | 80 | 25 | 80 | 0 | 1.01 | 1 | 0 | 80
CNOPGT2 | 0 | 8561 | 2 | SOUTH | YES | 165 | 0 | 165 | 0 | 1.03 | 1 | 0 | 165
LGEGN#3 | 0 | 8928 | 3 | SOUTH | YES | 91 | 0 | 100 | 0 | 1.03 | 1 | 0 | 91
JTD2 | 0 | 5112 | 2 | SOUTH | YES | 406 | 80 | 406 | 0 | 1.0215 | 0 | 0 | 0
L_FERGUS1_1Y | 0 | 7000 | 1 | SOUTH | YES | 399 | 65 | 421 | 0 | 1.015 | 1 | 0 | 399
RAYBURNGEN3 | 0 | 5503 | 1 | SOUTH | YES | 6.2 | 6 | 22 | 0 | 1.015 | 1 | 0 | 6.2
SI_RAY6 | 0 | 5933 | 6 | SOUTH | YES | 19 | 10 | 19 | 0 | 1.025 | 1 | 0 | 19
CSDR56 | 0 | 80139 | 6 | SOUTH | YES | 39 | 0 | 39 | 0 | 1.01 | 1 | 0 | 39
RAYBURNCC7 | 0 | 5511 | 1 | SOUTH | YES | 49 | 18.2 | 49 | 0 | 1.02 | 1 | 0 | 49
FALCONHYDRO2 | 0 | 5728 | 2 | SOUTH | YES | 3 | 0 | 12 | 0 | 1.02 | 1 | 0 | 3
JKS1 | 0 | 5401 | 1 | SOUTH | YES | 560 | 100 | 560 | 0 | 1.0222 | 0 | 0 | 0
L_GUADGE1_6Y | 0 | 7805 | 6 | SOUTH | YES | 204 | 30 | 204 | 0 | 1.02 | 1 | 0 | 204
JTD1 | 0 | 5111 | 1 | SOUTH | YES | 403 | 80 | 403 | 0 | 1.0215 | 0 | 0 | 0
AVR1_CT2 | 0 | 5478 | 1 | SOUTH | YES | 145 | 90 | 145 | 0 | 1.0232 | 1 | 0 | 145
L_WIRTZ_1G2Y | 0 | 7036 | 2 | SOUTH | YES | 18 | 0 | 30 |  | 1 | 1 | 0 | 18
AVR1_ST1 | 0 | 5477 | 1 | SOUTH | YES | 164 | 138 | 164 | 0 | 1.0232 | 1 | 0 | 164
RAYBURNGEN1 | 0 | 5505 | 1 | SOUTH | YES | 0 | 1 | 11 |  | 1.015 | 1 | 0 | 0
SANMIGUELGEN | 0 | 5903 | 1 | SOUTH | YES | 396 | 180 | 396 | 0 | 1.033 | 0 | 0 | 0
SI_RAY5 | 0 | 5934 | 5 | SOUTH | YES | 10 | 10 | 15 | 0 | 1.025 | 1 | 0 | 10
RAYBURNGEN2 | 0 | 5506 | 1 | SOUTH | YES | 0 | 1 | 11 |  | 1.015 | 1 | 0 | 0
ENNSTRAC_2G | -0.001 | 12323 | 2 | NORTH | YES | 116 | 100 | 116 | 0 | 1.043 | 1 | -0.116 | 116
ATKINS3 | -0.001 | 32886 | MB | NORTH | YES | 0 | 5 | 12 |  | 1 | 1 | 0 | 0
TNTNPONE_28 | -0.001 | 39970 | 1 | NORTH | YES | 154 | 30 | 154 |  | 1.04 | 0 | 0 | 0
FOR_9 | -0.001 | 80052 | 9 | SOUTH | YES | 32 | 5 | 32 | 0 | 1.03 | 1 | -0.032 | 32
FOR_2 | -0.001 | 8138 | 2 | SOUTH | YES | 65.8 | 45 | 80 | 0 | 1.03 | 1 | -0.0658 | 65.8
DOW17000 | -0.001 | 49851 | 37 | HOUSTON | YES | 39 | 0 | 62 | 0 | 1 | 0 | 0 | 0
LPE_GT2_8075 | -0.001 | 48512 | 2 | HOUSTON | YES | 42 | 0 | 42 | 0 | 1.0362 | 1 | -0.042 | 42
FOR_1 | -0.001 | 8134 | 1 | SOUTH | YES | 56.4 | 45 | 79 | 0 | 1.03 | 1 | -0.0564 | 56.4
CALFREST_6G | -0.001 | 13136 | 6 | NORTH | YES | 176 | 40 | 176 | 0 | 1.035 | 1 | -0.176 | 176
DANSBY2 | -0.001 | 32884 | 1 | NORTH | YES | 46 | 2 | 46 | 0 | 1.015 | 1 | -0.046 | 46
WAPGT21_GT1 | -0.001 | 48929 | B1 | HOUSTON | YES | 0 | 0 | 13 |  | 1.05 | 1 | 0 | 0
L_RIONOG1G3Y | -0.001 | 7812 | 3 | SOUTH | YES | 150 | 0 | 150 | 0 | 1.02 | 1 | -0.15 | 150
L_RIONOG1G2Y | -0.001 | 7811 | 2 | SOUTH | YES | 148 | 0 | 148 | 0 | 1.02 | 1 | -0.148 | 148
FOR_8 | -0.001 | 80051 | 8 | SOUTH | YES | 28 | 28 | 28 | 0 | 1.015 | 1 | -0.028 | 28
BSF_GT1_8070 | -0.001 | 48520 | 2 | HOUSTON | YES | 10 | 0 | 10 | 0 | 1.0326 | 1 | -0.01 | 10
DECKR_G5 | -0.001 | 9004 | 5 | SOUTH | YES | 44 | 24 | 44 | 0 | 1.015 | 1 | -0.044 | 44
CALFREST_5G | -0.001 | 13135 | 5 | NORTH | YES | 157 | 57 | 157 | 0 | 1.035 | 1 | -0.157 | 157
L_RIONOG1G1Y | -0.001 | 7810 | 1 | SOUTH | YES | 147 | 0 | 147 | 0 | 1.02 | 1 | -0.147 | 147
MARTLAKE_2G | -0.001 | 3098 | 2 | NORTH | YES | 795 | 461 | 795 | 0 | 1.031 | 0 | 0 | 0
THW_3334 | -0.001 | 48877 | C | HOUSTON | YES | 58 | 5 | 58 | 0 | 1.0435 | 1 | -0.058 | 58
THW_4142 | -0.001 | 48879 | E | HOUSTON | YES | 58 | 5 | 58 | 0 | 1.0435 | 1 | -0.058 | 58
BYU_GT1_8075 | -0.001 | 48531 | 1 | HOUSTON | YES | 65 | 0 | 65 |  | 1.0362 | 1 | -0.065 | 65
CBE_GT1 | -0.001 | 48731 | 1 | HOUSTON | YES | 86 | 0 | 86 | 0 | 1.029 | 1 | -0.086 | 86
THW_ST4_ST_4 | -0.001 | 48874 | 4 | HOUSTON | YES | 108 | 19 | 108 | 0 | 1.0435 | 1 | -0.108 | 108
SANDHG5C | -0.001 | 9021 | 5C | SOUTH | YES | 140 | 0 | 151 | 0 | 1.0175 | 1 | -0.14 | 140
SJS_GT2_GT2 | -0.001 | 48842 | 2 | HOUSTON | YES | 49 | 49 | 81 | 0 | 1.0362 | 1 | -0.049 | 49
L_SCHUMA8_1Y | -0.001 | 7609 | 1 | SOUTH | YES | 0 | 0 | 4 |  | 1 | 1 | 0 | 0
DOW61000 | -0.001 | 49870 | 61 | HOUSTON | YES | 44 | 0 | 70 | 0 | 1 | 0 | 0 | 0
THW_3334 | -0.001 | 48877 | D | HOUSTON | YES | 58 | 5 | 58 | 0 | 1.0435 | 1 | -0.058 | 58
THW_4344 | -0.001 | 48881 | H | HOUSTON | YES | 58 | 5 | 58 | 0 | 1.0435 | 1 | -0.058 | 58
THW_GT1_GT_1 | -0.001 | 48883 | B2 | HOUSTON | YES | 0 | 0 | 12 |  | 1.043 | 1 | 0 | 0
L_BASTEN1_1Y | -0.001 | 7807 | 1 | SOUTH | YES | 147 | 83.5 | 147 | 0 | 1.004 | 1 | -0.147 | 147
L_BASTEN1_2Y | -0.001 | 7808 | 1 | SOUTH | YES | 146 | 83.5 | 146 | 0 | 1.004 | 1 | -0.146 | 146
TGF_GT1_8000 | -0.001 | 48911 | 1 | HOUSTON | YES | 69.2 | 0 | 69.2 | 0 | 1.029 | 1 | -0.0692 | 69.2
SRB_GN3_3 | -0.001 | 48853 | 3 | HOUSTON | YES | 220 | 35 | 220 |  | 1.0326 | 1 | -0.22 | 220
THW_3132 | -0.001 | 48875 | A | HOUSTON | YES | 57 | 5 | 57 | 0 | 1.0435 | 1 | -0.057 | 57
SOL_GT1 | -0.001 | 48845 | 1 | HOUSTON | YES | 16.2 | 15.4 | 16.2 |  | 1.0326 | 1 | -0.0162 | 16.2
WAP_GN7_7 | -0.001 | 48927 | 7 | HOUSTON | YES | 567 | 277 | 567 |  | 1.035 | 0 | 0 | 0
WAP_GN8_8 | -0.001 | 48928 | 8 | HOUSTON | YES | 603 | 275 | 603 |  | 1.035 | 0 | 0 | 0
EXN_16GT | -0.001 | 49804 | 2 | HOUSTON | YES | 32 | 8.3 | 34 |  | 1.0326 | 1 | -0.032 | 32
EXN938GT | -0.001 | 49826 | 5 | HOUSTON | YES | 43 | 9.2 | 45.9 | 0 | 1.0326 | 1 | -0.043 | 43
EXN943GT | -0.001 | 49830 | 12 | HOUSTON | YES | 19 | 5.4 | 20 | 0 | 1.0326 | 1 | -0.019 | 19
BBRN_1G | -0.001 | 3381 | 1 | NORTH | YES | 597 | 225 | 597 | 0 | 1.0345 | 0 | 0 | 0
L_LAKEWO9_1Y | -0.001 | 7624 | 1 | SOUTH | YES | 0 | 0 | 2.4 |  | 1 | 1 | 0 | 0
EXN_14GT | -0.001 | 49838 | 14 | HOUSTON | YES | 140 | 0 | 148 |  | 1.0326 | 1 | -0.14 | 140
DOW38300 | -0.001 | 49860 | 32 | HOUSTON | YES | 63 | 0 | 101 |  | 1 | 0 | 0 | 0
FOR_3 | -0.001 | 8153 | 3 | SOUTH | YES | 65.8 | 45 | 73 | 0 | 1.03 | 1 | -0.0658 | 65.8
FOR_4 | -0.001 | 8154 | 4 | SOUTH | YES | 74.6 | 60 | 81 | 0 | 1.03 | 1 | -0.0746 | 74.6
FOR_5 | -0.001 | 8155 | 5 | SOUTH | YES | 67.5 | 60 | 74 | 0 | 1.03 | 1 | -0.0675 | 67.5
L_MCQUEE9_1Y | -0.001 | 7605 | 3 | SOUTH | YES | 0 | 0 | 2.8 |  | 1.025 | 1 | 0 | 0
SRB_GT211035 | -0.001 | 48855 | B2 | HOUSTON | YES | 0 | 0 | 12 |  | 1.014 | 1 | 0 | 0
MDLTHELP_1G | -0.001 | 1941 | 1 | NORTH | YES | 215 | 74 | 215 | 0 | 1.02 | 1 | -0.215 | 215
L_LAKEWO9_1Y | -0.001 | 7624 | 2 | SOUTH | YES | 0 | 0 | 2.4 |  | 1 | 1 | 0 | 0
STEAM1 | -0.001 | 948 | 1 | NORTH | YES | 0 | 12 | 20 |  | 1.02 | 1 | 0 | 0
GIBN_CREK_G1 | -0.001 | 990 | 1 | NORTH | YES | 464 | 200 | 464 | 0 | 1.0275 | 0 | 0 | 0
CALFREST_2G | -0.001 | 13132 | 2 | NORTH | YES | 155 | 57 | 155 | 0 | 1.035 | 1 | -0.155 | 155
L_BUCHAN1_3Y | -0.001 | 7024 | 3 | SOUTH | YES | 11 | 0 | 15 |  | 1 | 1 | -0.011 | 11
THW_ST3_ST_3 | -0.001 | 48873 | 3 | HOUSTON | YES | 110 | 19 | 110 | 0 | 1.0435 | 1 | -0.11 | 110
KMICHICT4_G | -0.001 | 11694 | 4 | NORTH | YES | 136 | 80 | 136 | 0 | 1.029 | 1 | -0.136 | 136
MDLTHELP_3G | -0.001 | 1943 | 3 | NORTH | YES | 215 | 74 | 215 | 0 | 1.02 | 1 | -0.215 | 215
MDLTHELP_4G | -0.001 | 1944 | 4 | NORTH | YES | 214 | 74 | 214 | 0 | 1.02 | 1 | -0.214 | 214
CALFREST_1G | -0.001 | 13131 | 1 | NORTH | YES | 152 | 40 | 152 | 0 | 1.035 | 1 | -0.152 | 152
MDLTHELP_2G | -0.001 | 1942 | 2 | NORTH | YES | 215 | 74 | 215 | 0 | 1.02 | 1 | -0.215 | 215
THW_4344 | -0.001 | 48881 | G | HOUSTON | YES | 58 | 5 | 58 | 0 | 1.0435 | 1 | -0.058 | 58
HANDLEY_1G | -0.001 | 1945 | MB | NORTH | YES | 0 | 25 | 36 |  | 1.003 | 1 | 0 | 0
MTCK3_G | -0.001 | 2419 | MB | NORTH | YES | 0 | 10 | 63 |  | 0.9667 | 1 | 0 | 0
PR_GT1__9040 | -0.001 | 48761 | 1 | HOUSTON | YES | 35 | 0 | 35 | 0 | 1 | 1 | -0.035 | 35
HANDLEY_2G | -0.001 | 1946 | MB | NORTH | YES | 0 | 30 | 68 |  | 1.003 | 1 | 0 | 0
STEAM2 | -0.001 | 949 | 1 | NORTH | YES | 26 | 8 | 26 | 0 | 0.99 | 1 | -0.026 | 26
CTL_GT4_8140 | -0.001 | 48563 | 3 | HOUSTON | YES | 94 | 30.3 | 94 |  | 1.0362 | 1 | -0.094 | 94
DOW39200 | -0.001 | 49863 | 35 | HOUSTON | YES | 55 | 0 | 88 | 0 | 1 | 0 | 0 | 0
THW_5556 | -0.001 | 48887 | F | HOUSTON | YES | 16.4 | 5 | 57 |  | 1.0319 | 1 | -0.0164 | 16.4
FPLEFR2A_G | -0.001 | 12421 | 1 | NORTH | YES | 170 | 72 | 170 | 0 | 1 | 1 | -0.17 | 170
HANDLEY_3G | -0.001 | 1947 | 3 | NORTH | YES | 353.4 | 100 | 392 | 0 | 1.03 | 1 | -0.3534 | 353.4
HANDLEY_4G | -0.001 | 1948 | 4 | NORTH | YES | 217.5 | 150 | 435 | 0 | 1.022 | 1 | -0.2175 | 217.5
SANDH_G2 | -0.001 | 9017 | 2 | SOUTH | YES | 45 | 2 | 47 | 0 | 1.0175 | 1 | -0.045 | 45
L_BASTEN1_3Y | -0.001 | 7809 | 1 | SOUTH | YES | 227 | 42 | 227 | 0 | 1.004 | 1 | -0.227 | 227
LEG_1___1 | -0.001 | 48721 | 1 | NORTH | YES | 836 | 357 | 836 | 0 | 1.0348 | 0 | 0 | 0
HANDLEY_5G | -0.001 | 1949 | 5 | NORTH | YES | 0 | 150 | 435 |  | 1.03 | 1 | 0 | 0
L_RIONOG1S1Y | -0.001 | 7813 | 4 | SOUTH | YES | 293 | 0 | 293 | 0 | 1.02 | 1 | -0.293 | 293
STEAM3 | -0.001 | 950 | 1 | NORTH | YES | 41 | 13 | 41 | 0 | 1.02 | 1 | -0.041 | 41
SRB_GN1_1 | -0.001 | 48851 | 1 | HOUSTON | YES | 176 | 26 | 176 | 0 | 1.0217 | 1 | -0.176 | 176
MTCK2_G | -0.001 | 2418 | 2 | NORTH | YES | 0 | 10 | 23 |  | 0.9667 | 1 | 0 | 0
THW_4142 | -0.001 | 48879 | F | HOUSTON | YES | 57 | 5 | 57 | 0 | 1.0435 | 1 | -0.057 | 57
DOW41000 | -0.001 | 49865 | 41 | HOUSTON | YES | 31 | 0 | 50 |  | 1 | 0 | 0 | 0
NTHLK1_G | -0.001 | 2381 | 1 | NORTH | YES | 0 | 35 | 156 |  | 1.029 | 1 | 0 | 0
COLLIN_1G | -0.001 | 2371 | MB | NORTH | YES | 0 | 40 | 138 |  | 1.022 | 1 | 0 | 0
NTHLK2_G | -0.001 | 2382 | 2 | NORTH | YES | 0 | 35 | 181 |  | 1.029 | 1 | 0 | 0
DOW38200 | -0.001 | 49859 | 33 | HOUSTON | YES | 28 | 0 | 45 | 0 | 1 | 0 | 0 | 0
THW_5152 | -0.001 | 48885 | B | HOUSTON | YES | 0 | 5 | 55 |  | 1.0319 | 1 | 0 | 0
FPLEFR2S_G | -0.001 | 12424 | 4 | NORTH | YES | 412 | 191 | 412 | 0 | 1 | 1 | -0.412 | 412
NTHLK3_G | -0.001 | 2383 | 3 | NORTH | YES | 247.4 | 50 | 329 | 0 | 1.029 | 1 | -0.2474 | 247.4
BTE_GT2_8075 | -0.001 | 48595 | 1 | HOUSTON | YES | 163 | 130 | 163 | 0 | 1.0261 | 1 | -0.163 | 163
MTCK6_G | -0.001 | 2413 | 6 | NORTH | YES | 0 | 30 | 118 |  | 1.029 | 1 | 0 | 0
DOW83000 | -0.001 | 49885 | 83 | HOUSTON | YES | 51 | 0 | 80 | 0 | 1 | 0 | 0 | 0
THW_5354 | -0.001 | 48886 | C | HOUSTON | YES | 16.4 | 5 | 57 |  | 1.0319 | 1 | -0.0164 | 16.4
CHE_GN4_8025 | -0.001 | 48594 | 4 | HOUSTON | YES | 142 | 60 | 142 | 0 | 1.0362 | 1 | -0.142 | 142
THW_5152 | -0.001 | 48885 | A | HOUSTON | YES | 16.4 | 5 | 57 |  | 1.0319 | 1 | -0.0164 | 16.4
BTE_GT4_8055 | -0.001 | 48597 | 3 | HOUSTON | YES | 163 | 130 | 163 | 0 | 1.0261 | 1 | -0.163 | 163
DIB_GT1_8080 | -0.001 | 48611 | 1 | HOUSTON | YES | 64 | 0 | 64 | 0 | 1.0326 | 1 | -0.064 | 64
DECKR_G6 | -0.001 | 9005 | 6 | SOUTH | YES | 44 | 24 | 47 | 0 | 1.015 | 1 | -0.044 | 44
MARTLAKE_1G | -0.001 | 3097 | 1 | NORTH | YES | 799 | 500 | 799 | 0 | 1.031 | 0 | 0 | 0
DOW49000 | -0.001 | 49869 | 45 | HOUSTON | YES | 59 | 0 | 94 |  | 1 | 0 | 0 | 0
BTE_ST1_8070 | -0.001 | 48598 | 4 | HOUSTON | YES | 234 | 60 | 234 | 0 | 1.0261 | 1 | -0.234 | 234
CHE_GT1_8015 | -0.001 | 48593 | 1 | HOUSTON | YES | 173 | 50 | 173 | 0 | 1.0362 | 1 | -0.173 | 173
CBY_GN1_1 | -0.001 | 48581 | 1 | HOUSTON | YES | 748 | 108 | 748 | 0 | 1.0435 | 1 | -0.748 | 748
SANDH_G1 | -0.001 | 9016 | 1 | SOUTH | YES | 45 | 2 | 49 | 0 | 1.0175 | 1 | -0.045 | 45
TGATEWAY_4G | -0.001 | 13119 | 4 | NORTH | YES | 399 | 65 | 399 | 0 | 1.035 | 1 | -0.399 | 399
CTL_GT2_8130 | -0.001 | 48561 | 1 | HOUSTON | YES | 103 | 30.3 | 103 |  | 1.0362 | 1 | -0.103 | 103
DOW84000 | -0.001 | 49886 | 84 | HOUSTON | YES | 107 | 0 | 171 | 0 | 0.98 | 0 | 0 | 0
SANDH_G3 | -0.001 | 9018 | 3 | SOUTH | YES | 45 | 2 | 48 | 0 | 1.0175 | 1 | -0.045 | 45
DIB_GT2_8075 | -0.001 | 48612 | 2 | HOUSTON | YES | 65 | 0 | 65 | 0 | 1.0326 | 1 | -0.065 | 65
CALFREST_3G | -0.001 | 13133 | 3 | NORTH | YES | 174 | 40 | 174 | 0 | 1.035 | 1 | -0.174 | 174
DPEC_ST55065 | -0.001 | 48645 | 5 | HOUSTON | YES | 282 | 0 | 282 | 0 | 1.0319 | 1 | -0.282 | 282
CALFREST_4G | -0.001 | 13134 | 4 | NORTH | YES | 156 | 40 | 156 | 0 | 1.035 | 1 | -0.156 | 156
WAP_GN3_3 | -0.001 | 48923 | 3 | HOUSTON | YES | 226 | 93 | 226 |  | 1.0362 | 1 | -0.226 | 226
WAP_GN2_2 | -0.001 | 48922 | 2 | HOUSTON | YES | 122.2 | 37 | 163 | 0 | 1.0362 | 1 | -0.1222 | 122.2
DPEC_GT45070 | -0.001 | 48644 | 4 | HOUSTON | YES | 158 | 98 | 158 | 0 | 1.0319 | 1 | -0.158 | 158
CAL_ST1_8000 | -0.001 | 48552 | 2 | HOUSTON | YES | 65 | 0 | 65 | 0 | 1.0326 | 1 | -0.065 | 65
DOW67000 | -0.001 | 49878 | 67 | HOUSTON | YES | 65 | 0 | 103 | 0 | 1 | 0 | 0 | 0
FTR_GT2_5110 | -0.001 | 48672 | 2 | NORTH | YES | 159 | 0 | 159 | 0 | 1.0319 | 1 | -0.159 | 159
EP_1_2 | -0.001 | 48651 | 1 | HOUSTON | YES | 5 | 0 | 5 | 0 | 1.0362 | 1 | -0.005 | 5
AK_GT1__8040 | -0.001 | 48510 | 1 | HOUSTON | YES | 34 | 8.1 | 34 |  | 1.029 | 1 | -0.034 | 34
TNTNPONE_18 | -0.001 | 39960 | 1 | NORTH | YES | 152 | 30 | 152 |  | 1.04 | 0 | 0 | 0
WAP_GN4_4 | -0.001 | 48924 | 4 | HOUSTON | YES | 544 | 217 | 544 |  | 1.0362 | 1 | -0.544 | 544
FTR_GT1_5105 | -0.001 | 48671 | 1 | NORTH | YES | 156 | 0 | 156 | 0 | 1.0319 | 1 | -0.156 | 156
CBY_GN2_2 | -0.001 | 48582 | 2 | HOUSTON | YES | 751 | 110 | 751 | 0 | 1.0435 | 1 | -0.751 | 751
TNSCLP3___8 | -0.001 | 39790 | 1 | HOUSTON | YES | 111 | 20 | 111 | 0 | 1.027 | 1 | -0.111 | 111
GBY_73741085 | -0.001 | 48691 | A | HOUSTON | YES | 48 | 20 | 48 | 0 | 1.0362 | 1 | -0.048 | 48
WAP_GN1_1 | -0.001 | 48921 | 1 | HOUSTON | YES | 124.5 | 37 | 166 | 0 | 1.0362 | 1 | -0.1245 | 124.5
DECKR_G4 | -0.001 | 9003 | 4 | SOUTH | YES | 44 | 24 | 44 | 0 | 1.015 | 1 | -0.044 | 44
WAP_GN6_6 | -0.001 | 48926 | 6 | HOUSTON | YES | 645 | 280 | 645 |  | 1.035 | 0 | 0 | 0
GBY_GN5_5 | -0.001 | 48690 | 5 | HOUSTON | YES | 298.5 | 81 | 398 | 0 | 1.0362 | 1 | -0.2985 | 298.5
TGATEWAY_3G | -0.001 | 13118 | 3 | NORTH | YES | 146 | 30 | 146 | 0 | 1.035 | 1 | -0.146 | 146
ATKINS5 | -0.001 | 32891 | MB | NORTH | YES | 0 | 5 | 25 |  | 1.031 | 1 | 0 | 0
TNTXCTY1CG8 | -0.001 | 38711 | 1 | HOUSTON | YES | 105 | 59 | 105 | 0 | 1.044 | 1 | -0.105 | 105
PEC_3G | -0.001 | 1677 | 3 | NORTH | YES | 91 | 35 | 91 | 0 | 1.022 | 1 | -0.091 | 91
DOW66000 | -0.001 | 49877 | 66 | HOUSTON | YES | 61 | 0 | 97 | 0 | 1 | 0 | 0 | 0
LAMARPWR_1G | -0.001 | 1678 | 1 | NORTH | YES | 154 | 67.7 | 154 | 0 | 1.031 | 1 | -0.154 | 154
TNBP_CGN2_8 | -0.001 | 38590 | 2 | HOUSTON | YES | 66 | 0 | 66 | 0 | 1.0435 | 1 | -0.066 | 66
DOW81000 | -0.001 | 49882 | 81 | HOUSTON | YES | 47 | 0 | 76 | 0 | 1 | 0 | 0 | 0
GBY_81821075 | -0.001 | 48692 | D | HOUSTON | YES | 20 | 20 | 54 | 0 | 1.0362 | 1 | -0.02 | 20
THW_5354 | -0.001 | 48886 | D | HOUSTON | YES | 16.6 | 5 | 58 |  | 1.0319 | 1 | -0.0166 | 16.6
THW_5556 | -0.001 | 48887 | E | HOUSTON | YES | 16.6 | 5 | 58 |  | 1.0319 | 1 | -0.0166 | 16.6
TNBPAMCG1_8 | -0.001 | 38611 | 1 | HOUSTON | YES | 155 | 0 | 155 | 0 | 1.0435 | 1 | -0.155 | 155
TNBP_CGN3_8 | -0.001 | 38600 | 5 | HOUSTON | YES | 53 | 0 | 53 | 0 | 1.0435 | 1 | -0.053 | 53
TNBPAMCG2_8 | -0.001 | 38612 | 2 | HOUSTON | YES | 150 | 0 | 150 | 0 | 1.0435 | 1 | -0.15 | 150
LAMARPWR_2G | -0.001 | 1679 | 2 | NORTH | YES | 155 | 67.7 | 155 | 0 | 1.031 | 1 | -0.155 | 155
MNS_GT | -0.001 | 48730 | 1 | HOUSTON | YES | 46.1 | 0 | 46.1 | 0 | 1.029 | 1 | -0.0461 | 46.1
NEWMAN_G5 | -0.001 | 837 | 1 | NORTH | YES | 0 | 15 | 37 |  | 1.01 | 1 | 0 | 0
TNBPAMCG4_8 | -0.001 | 38614 | 4 | HOUSTON | YES | 96 | 0 | 96 | 0 | 1.0435 | 1 | -0.096 | 96
TNBP_CGN1_8 | -0.001 | 38580 | 1 | HOUSTON | YES | 60 | 0 | 60 | 0 | 1.0435 | 1 | -0.06 | 60
KMICHICT1_G | -0.001 | 11691 | 1 | NORTH | YES | 142 | 80 | 142 | 0 | 1.029 | 1 | -0.142 | 142
DANSBY14 | -0.001 | 32892 | 1 | NORTH | YES | 81 | 25 | 108 | 0 | 1.035 | 1 | -0.081 | 81
SJS_GT1_GT1 | -0.001 | 48841 | 1 | HOUSTON | YES | 49 | 49 | 83 | 0 | 1.0362 | 1 | -0.049 | 49
PHR_GN2_2 | -0.001 | 48772 | MB | HOUSTON | YES | 0 | 72 | 459 |  | 1.0362 | 0 | 0 | 0
TNSLCGN1__8 | -0.001 | 39190 | 1 | HOUSTON | YES | 30 | 10 | 30 |  | 1.025 | 1 | -0.03 | 30
ATKINS4 | -0.001 | 32890 | MB | NORTH | YES | 0 | 5 | 22 |  | 1.031 | 1 | 0 | 0
TNDOWCGNGG8 | -0.001 | 39480 | 1 | HOUSTON | YES | 30 | 10 | 30 | 0 | 1.0437 | 1 | -0.03 | 30
TNSCLP1___8 | -0.001 | 39760 | 1 | HOUSTON | YES | 116 | 20 | 116 | 0 | 1.04 | 1 | -0.116 | 116
TNSCLP2___8 | -0.001 | 39770 | 1 | HOUSTON | YES | 117 | 20 | 117 | 0 | 1.04 | 1 | -0.117 | 117
ATKINS7 | -0.001 | 32888 | 1 | NORTH | YES | 0 | 4 | 17 |  | 1.028 | 1 | 0 | 0
DIB_ST1_8085 | -0.001 | 48613 | 3 | HOUSTON | YES | 69 | 0 | 69 | 0 | 1.0326 | 1 | -0.069 | 69
WAP_GN5_5 | -0.001 | 48925 | 5 | HOUSTON | YES | 255.4 | 278 | 657 | 0 | 1 | 0 | 0 | 0
TNBPAMCG3_8 | -0.001 | 38613 | 3 | HOUSTON | YES | 152 | 0 | 152 | 0 | 1.0435 | 1 | -0.152 | 152
TNBP_CGN4_8 | -0.001 | 38690 | 3 | HOUSTON | YES | 40 | 0 | 40 | 0 | 1.0435 | 1 | -0.04 | 40
DECKR_G2 | -0.001 | 9001 | 2 | SOUTH | YES | 400 | 50 | 427 | 0 | 1.015 | 1 | -0.4 | 400
LAMARPWR_3G | -0.001 | 1680 | 3 | NORTH | YES | 199 | 129.1 | 199 | 0 | 1.031 | 1 | -0.199 | 199
TNTXCTY2CG8 | -0.001 | 38712 | 1 | HOUSTON | YES | 102 | 59 | 102 | 0 | 1.044 | 1 | -0.102 | 102
EXN_15GT | -0.001 | 49803 | 1 | HOUSTON | YES | 33 | 8.3 | 35 |  | 1.0326 | 1 | -0.033 | 33
LEG_2___2 | -0.001 | 48722 | 2 | NORTH | YES | 853 | 357 | 853 | 0 | 1.0348 | 0 | 0 | 0
CHE_GT2_5030 | -0.001 | 48591 | 2 | HOUSTON | YES | 173 | 50 | 173 |  | 1.029 | 1 | -0.173 | 173
MTCK8_G | -0.001 | 2417 | 8 | NORTH | YES | 477 | 60 | 556 | 0 | 1.029 | 1 | -0.477 | 477
TNTXCTY4CG8 | -0.001 | 38714 | 1 | HOUSTON | YES | 103 | 59 | 103 | 0 | 1.044 | 1 | -0.103 | 103
TNTXCTY3CG8 | -0.001 | 38713 | 1 | HOUSTON | YES | 85 | 59 | 85 | 0 | 1.044 | 1 | -0.085 | 85
LAMARPWR_4G | -0.001 | 1681 | 4 | NORTH | YES | 164 | 67.7 | 164 | 0 | 1.031 | 1 | -0.164 | 164
TNDOWCGNSG8 | -0.001 | 39470 | 1 | HOUSTON | YES | 32 | 10 | 32 | 0 | 1.0437 | 1 | -0.032 | 32
CBE_GT3 | -0.001 | 48734 | 1 | HOUSTON | YES | 86 | 0 | 86 | 0 | 1.029 | 1 | -0.086 | 86
FOR_7 | -0.001 | 8157 | 7 | SOUTH | YES | 46 | 5 | 46 | 0 | 1.03 | 1 | -0.046 | 46
STP_GN1___1 | -0.001 | 5911 | 1 | SOUTH | YES | 1282 | 1249 | 1282 | 0 | 1.0406 | 0 | 0 | 0
OLINGER_G1 | -0.001 | 842 | 1 | NORTH | YES | 63.1 | 20 | 80 | 0 | 1.03 | 1 | -0.0631 | 63.1
DOW64000 | -0.001 | 49873 | 64 | HOUSTON | YES | 41 | 0 | 64.8 | 0 | 1 | 0 | 0 | 0
LAMARPWR_5G | -0.001 | 1682 | 5 | NORTH | YES | 163 | 67.7 | 163 | 0 | 1.031 | 1 | -0.163 | 163
STP_GN2___2 | -0.001 | 5912 | 2 | SOUTH | YES | 1282 | 1249 | 1282 | 0 | 1.0406 | 0 | 0 | 0
EXN_17GT | -0.001 | 49805 | 3 | HOUSTON | YES | 31 | 8.3 | 33 |  | 1.0326 | 1 | -0.031 | 31
FPLEFR2B_G | -0.001 | 12422 | 2 | NORTH | YES | 160 | 72 | 160 | 0 | 1 | 1 | -0.16 | 160
LKHB2_G | -0.001 | 2452 | 2 | NORTH | YES | 514 | 80 | 514 | 0 | 1.029 | 1 | -0.514 | 514
MDLTHELP_6G | -0.001 | 1938 | 6 | NORTH | YES | 229 | 74 | 229 | 0 | 1.02 | 1 | -0.229 | 229
DCEAST | -0.001 | 5925 | 1 | NORTH | YES | 400.3 | -600 | 600 | 0 | 1.025 | 1 | -0.4003 | 400.3
TNSCLP4___8 | -0.001 | 39775 | 1 | HOUSTON | YES | 115 | 20 | 115 | 0 | 1.04 | 1 | -0.115 | 115
LAMARPWR_6G | -0.001 | 1683 | 6 | NORTH | YES | 199 | 129.1 | 199 | 0 | 1.031 | 1 | -0.199 | 199
APD_GT1_8005 | -0.001 | 48500 | 1 | HOUSTON | YES | 140 | 54.6 | 140 |  | 1.0362 | 1 | -0.14 | 140
FPLEFR1C_G | -0.001 | 12413 | 3 | NORTH | YES | 159 | 72 | 159 | 0 | 1 | 1 | -0.159 | 159
DECKR_G3 | -0.001 | 9002 | 3 | SOUTH | YES | 0 | 24 | 42 |  | 1.015 | 1 | 0 | 0
LPE_GT1_8070 | -0.001 | 48511 | 1 | HOUSTON | YES | 42 | 0 | 42 | 0 | 1.0362 | 1 | -0.042 | 42
VALLLEY_1G | -0.001 | 1687 | 1 | NORTH | YES | 140 | 15 | 175 | 0 | 1.036 | 1 | -0.14 | 140
DOW82000 | -0.001 | 49884 | 82 | HOUSTON | YES | 51 | 0 | 80 | 0 | 1 | 0 | 0 | 0
LPE_GT3_8080 | -0.001 | 48513 | 3 | HOUSTON | YES | 41 | 0 | 41 | 0 | 1.0362 | 1 | -0.041 | 41
FOR_10 | -0.001 | 80053 | 10 | SOUTH | YES | 73 | 45 | 73 | 0 | 1.03 | 1 | -0.073 | 73
EXN941GT | -0.001 | 49828 | 10 | HOUSTON | YES | 19 | 5.4 | 20 | 0 | 1.0326 | 1 | -0.019 | 19
FPLEFR1S_G | -0.001 | 12414 | 4 | NORTH | YES | 414 | 191 | 414 | 0 | 1 | 1 | -0.414 | 414
EXN942GT | -0.001 | 49829 | 11 | HOUSTON | YES | 20 | 5.4 | 21 | 0 | 1.0326 | 1 | -0.02 | 20
L_MCQUEE9_1Y | -0.001 | 7605 | 2 | SOUTH | YES | 0 | 0 | 2.4 |  | 1.025 | 1 | 0 | 0
VALLEY_2G | -0.001 | 1688 | 2 | NORTH | YES | 527 | 90 | 527 | 0 | 1.036 | 1 | -0.527 | 527
LPE_GT4_8085 | -0.001 | 48514 | 4 | HOUSTON | YES | 41 | 0 | 41 | 0 | 1.0362 | 1 | -0.041 | 41
L_MCQUEE9_1Y | -0.001 | 7605 | 1 | SOUTH | YES | 0 | 0 | 2.4 |  | 1.025 | 1 | 0 | 0
BVE_ST1_GN1 | -0.001 | 48523 | 3 | HOUSTON | YES | 246 | 0 | 246 |  | 1.035 | 1 | -0.246 | 246
BVE_GT1_GT1 | -0.001 | 48521 | 1 | HOUSTON | YES | 172 | 0 | 172 |  | 1.035 | 1 | -0.172 | 172
BSF_GT1_8070 | -0.001 | 48520 | 1 | HOUSTON | YES | 72 | 0 | 72 | 0 | 1.0326 | 1 | -0.072 | 72
MARTLAKE_3G | -0.001 | 3099 | 3 | NORTH | YES | 804 | 500 | 804 | 0 | 1.031 | 0 | 0 | 0
VALLEY_3G | -0.001 | 1689 | 3 | NORTH | YES | 186.2 | 25 | 354 | 0 | 1.015 | 1 | -0.1862 | 186.2
OLINGER_G2 | -0.001 | 843 | 1 | NORTH | YES | 86.7 | 25 | 105 | 0 | 1.03 | 1 | -0.0867 | 86.7
BYU_GT2_8055 | -0.001 | 48532 | 2 | HOUSTON | YES | 62 | 0 | 62 |  | 1.0362 | 1 | -0.062 | 62
MDLTHELP_5G | -0.001 | 1937 | 5 | NORTH | YES | 225 | 74 | 225 | 0 | 1.02 | 1 | -0.225 | 225
MTCK7_G | -0.001 | 2414 | 7 | NORTH | YES | 0 | 30 | 114 |  | 1.029 | 1 | 0 | 0
SANDOW_4G | -0.001 | 3432 | 4 | SOUTH | YES | 534 | 460 | 534 | 0 | 1.029 | 0 | 0 | 0
CTL_GT3_8135 | -0.001 | 48562 | 2 | HOUSTON | YES | 91 | 30.3 | 91 |  | 1.0362 | 1 | -0.091 | 91
BBRN_2G | -0.001 | 3382 | 2 | NORTH | YES | 610 | 225 | 610 | 0 | 1.0345 | 0 | 0 | 0
CAL_GT1_8045 | -0.001 | 48551 | 1 | HOUSTON | YES | 152 | 0 | 152 | 0 | 1.0326 | 1 | -0.152 | 152
BYU_GT3_8060 | -0.001 | 48533 | 3 | HOUSTON | YES | 67 | 0 | 67 |  | 1.0362 | 1 | -0.067 | 67
MOSES_1G | -0.001 | 1701 | 1 | NORTH | YES | 560 | 175 | 560 | 0 | 1.031 | 0 | 0 | 0
DENISNDM | -0.001 | 6948 | 1 | NORTH | YES | 40 | 5 | 40 | 0 | 1.015 | 1 | -0.04 | 40
PSA_GT5_8140 | -0.001 | 48795 | 5 | HOUSTON | YES | 64 | 20.3 | 64 | 0 | 1.0362 | 1 | -0.064 | 64
DIB_GT3_8090 | -0.001 | 48614 | 4 | HOUSTON | YES | 77.2 | 15 | 77.2 | 0 | 1.0326 | 1 | -0.0772 | 77.2
DENISNDM | -0.001 | 6948 | 2 | NORTH | YES | 40 | 5 | 40 | 0 | 1.015 | 1 | -0.04 | 40
MOSES_2G | -0.001 | 1702 | 2 | NORTH | YES | 579 | 175 | 579 | 0 | 1.031 | 0 | 0 | 0
EXN_GT | -0.001 | 49837 | 4 | HOUSTON | YES | 81 | 21.3 | 86 | 0 | 1.0326 | 1 | -0.081 | 81
CTL_GN1_8145 | -0.001 | 48564 | 4 | HOUSTON | YES | 55 | 12.9 | 55 |  | 1.0362 | 1 | -0.055 | 55
CTL_GN2_8155 | -0.001 | 48565 | 5 | HOUSTON | YES | 11 | 3.4 | 11 |  | 1.0362 | 1 | -0.011 | 11
EXN945GT | -0.001 | 49832 | 9 | HOUSTON | YES | 19 | 9.2 | 20 | 0 | 1.0326 | 1 | -0.019 | 19
GBY_83841065 | -0.001 | 48693 | E | HOUSTON | YES | 20 | 20 | 56 | 0 | 1.0362 | 1 | -0.02 | 20
ATKINS6 | -0.001 | 32887 | MB | NORTH | YES | 0 | 12 | 51 |  | 1.028 | 1 | 0 | 0
SHELLG1_3015 | -0.001 | 48820 | 1 | HOUSTON | YES | 71 | 34.5 | 71 |  | 1.029 | 1 | -0.071 | 71
MOSES_3G | -0.001 | 1703 | 3 | NORTH | YES | 808 | 463 | 808 | 0 | 1.031 | 0 | 0 | 0
L_SIMGID1_1Y | -0.001 | 7004 | 1 | SOUTH | YES | 133 | 40 | 137 | 0 | 1.02 | 1 | -0.133 | 133
L_SIMGID1_2Y | -0.001 | 7005 | 2 | SOUTH | YES | 133 | 32 | 139 | 0 | 1.02 | 1 | -0.133 | 133
L_SIMGID1_3Y | -0.001 | 7006 | 3 | SOUTH | YES | 324.9 | 60 | 331 | 0 | 1.02 | 1 | -0.3249 | 324.9
CVC_GT2_5020 | -0.001 | 48812 | 2 | HOUSTON | YES | 159 | 91.8 | 159 |  | 1.029 | 1 | -0.159 | 159
WFCOGEN_2G | -0.001 | 1482 | 2 | WEST | YES | 12 | 12 | 17 | 0 | 1 | 1 | -0.012 | 12
OLINGER_G3 | -0.001 | 844 | 1 | NORTH | YES | 118.3 | 45 | 148 | 0 | 1.03 | 1 | -0.1183 | 118.3
EAGLEMNT_1G | -0.001 | 1861 | MB | NORTH | YES | 0 | 30 | 112 |  | 1.033 | 1 | 0 | 0
FOR_6 | -0.001 | 8156 | 6 | SOUTH | YES | 26 | 5 | 26 | 0 | 1.03 | 1 | -0.026 | 26
LKHB1_G | -0.001 | 2451 | 1 | NORTH | YES | 0 | 80 | 391 |  | 1.029 | 1 | 0 | 0
BTE_GT3_8045 | -0.001 | 48596 | 2 | HOUSTON | YES | 158 | 130 | 158 | 0 | 1.0261 | 1 | -0.158 | 158
L_LOSTPI1_1Y | -0.001 | 7007 | 1 | SOUTH | YES | 158.7 | 110 | 167 | 0 | 1.015 | 1 | -0.1587 | 158.7
DECKR_G1 | -0.001 | 9000 | 1 | SOUTH | YES | 320 | 50 | 326 | 0 | 1.015 | 1 | -0.32 | 320
BVE_GT2_5035 | -0.001 | 48522 | 2 | HOUSTON | YES | 170 | 0 | 170 |  | 1.035 | 1 | -0.17 | 170
CVC_GT4_8005 | -0.001 | 48815 | 4 | HOUSTON | YES | 165 | 91.8 | 165 | 0 | 1.0362 | 1 | -0.165 | 165
EAGLEMNT_2G | -0.001 | 1862 | MB | NORTH | YES | 0 | 40 | 100 |  | 1.033 | 1 | 0 | 0
L_LOSTPI1_2Y | -0.001 | 7008 | 2 | SOUTH | YES | 157.7 | 107 | 164 | 0 | 1.015 | 1 | -0.1577 | 157.7
L_LOSTPI1_3Y | -0.001 | 7009 | 3 | SOUTH | YES | 173.9 | 72 | 184 | 0 | 1.015 | 1 | -0.1739 | 173.9
L_FPPYD11_1Y | -0.001 | 7010 | 1 | SOUTH | YES | 587.4 | 200 | 605 | 0 | 1.02 | 0 | 0 | 0
KMICHICT2_G | -0.001 | 11692 | 2 | NORTH | YES | 144 | 80 | 144 | 0 | 1.029 | 1 | -0.144 | 144
BYU_GT4_8065 | -0.001 | 48534 | 4 | HOUSTON | YES | 65 | 0 | 65 |  | 1.0362 | 1 | -0.065 | 65
EAGLEMNT_3G | -0.001 | 1863 | MB | NORTH | YES | 0 | 50 | 378 |  | 1.033 | 1 | 0 | 0
L_FPPYD11_2Y | -0.001 | 7011 | 2 | SOUTH | YES | 577.4 | 200 | 608 | 0 | 1.02 | 0 | 0 | 0
CHAMPION_1G | -0.001 | 3348 | MB | NORTH | YES | 0 | 42 | 42 |  | 1 | 1 | 0 | 0
DPEC_GT25025 | -0.001 | 48642 | 2 | HOUSTON | YES | 156 | 98 | 156 | 0 | 1.0319 | 1 | -0.156 | 156
TRINIDAD_6G | -0.001 | 3126 | 1 | NORTH | YES | 226 | 46 | 226 | 0 | 1 | 1 | -0.226 | 226
DOW38100 | -0.001 | 49858 | 31 | HOUSTON | YES | 45 | 0 | 71.4 |  | 1 | 0 | 0 | 0
FPLEFR1B_G | -0.001 | 12412 | 2 | NORTH | YES | 157 | 72 | 157 | 0 | 1 | 1 | -0.157 | 157
STRYKER_1G | -0.001 | 3107 | 1 | NORTH | YES | 140.5 | 45 | 182 | 0 | 1.029 | 1 | -0.1405 | 140.5
L_CANYHY8_1Y | -0.001 | 7487 | 1 | SOUTH | YES | 0 | 0 | 6 |  | 1 | 1 | 0 | 0
L_HAYSEN1_1Y | -0.001 | 7014 | 1 | SOUTH | YES | 223 | 74 | 223 | 0 | 1.008 | 1 | -0.223 | 223
L_FPPYD21_3Y | -0.001 | 7012 | 3 | SOUTH | YES | 427.4 | 200 | 436 | 0 | 1.02 | 0 | 0 | 0
CVC_ST5_5040 | -0.001 | 48814 | 1 | HOUSTON | YES | 133 | 91.8 | 133 |  | 1.029 | 1 | -0.133 | 133
WLFHOLW_2G | -0.001 | 1878 | 2 | NORTH | YES | 219 | 105 | 219 | 0 | 1.029 | 1 | -0.219 | 219
L_HAYSEN1_2Y | -0.001 | 7015 | 2 | SOUTH | YES | 224 | 74 | 224 | 0 | 1.008 | 1 | -0.224 | 224
GBY_83841065 | -0.001 | 48693 | F | HOUSTON | YES | 20 | 20 | 52 | 0 | 1.0362 | 1 | -0.02 | 20
SANDH_G4 | -0.001 | 9019 | 4 | SOUTH | YES | 45 | 2 | 47 | 0 | 1.0175 | 1 | -0.045 | 45
FTR_GT3_5085 | -0.001 | 48673 | 3 | NORTH | YES | 158 | 0 | 158 | 0 | 1.0319 | 1 | -0.158 | 158
L_HAYSEN1_3Y | -0.001 | 7016 | 3 | SOUTH | YES | 226 | 74 | 226 | 0 | 1.008 | 1 | -0.226 | 226
FTR_CN4_5095 | -0.001 | 48674 | 4 | NORTH | YES | 380 | 0 | 380 | 0 | 1.0319 | 1 | -0.38 | 380
L_HAYSEN1_4Y | -0.001 | 7017 | 4 | SOUTH | YES | 229 | 74 | 229 | 0 | 1.008 | 1 | -0.229 | 229
DOW62000 | -0.001 | 49871 | 62 | HOUSTON | YES | 40 | 0 | 63 | 0 | 1 | 0 | 0 | 0
CBE_GT2 | -0.001 | 48732 | 1 | HOUSTON | YES | 86 | 0 | 86 | 0 | 1.029 | 1 | -0.086 | 86
PEC_1G | -0.001 | 1675 | 1 | NORTH | YES | 80 | 35 | 80 | 0 | 1.022 | 1 | -0.08 | 80
CVC_GT1_5035 | -0.001 | 48813 | 1 | HOUSTON | YES | 155 | 91.8 | 155 |  | 1.029 | 1 | -0.155 | 155
L_AUSTPL1_1Y | -0.001 | 7020 | 1 | SOUTH | YES | 7 | 0 | 8 |  | 1 | 1 | -0.007 | 7
SRB_GN2_2 | -0.001 | 48852 | 2 | HOUSTON | YES | 174 | 26 | 174 | 0 | 1.0217 | 1 | -0.174 | 174
L_AUSTPL1_1Y | -0.001 | 7020 | 2 | SOUTH | YES | 7 | 0 | 8 |  | 1 | 1 | -0.007 | 7
OLINGER_G4 | -0.001 | 845 | 1 | NORTH | YES | 59.1 | 0 | 76 | 0 | 1.03 | 1 | -0.0591 | 59.1
PSA_GT1_8160 | -0.001 | 48791 | 1 | HOUSTON | YES | 65 | 20.8 | 65 | 0 | 1.0362 | 1 | -0.065 | 65
FPLEFR2C_G | -0.001 | 12423 | 3 | NORTH | YES | 162 | 72 | 162 | 0 | 1 | 1 | -0.162 | 162
DECRDOVA_1G | -0.001 | 1889 | 1 | NORTH | YES | 779 | 255 | 779 | 0 | 1.022 | 1 | -0.779 | 779
L_BUCHAN1_1Y | -0.001 | 7022 | 1 | SOUTH | YES | 14 | 0 | 18 |  | 1 | 1 | -0.014 | 14
KMICHICT5_G | -0.001 | 11695 | 5 | NORTH | YES | 138 | 80 | 138 | 0 | 1.029 | 1 | -0.138 | 138
L_BUCHAN1_2Y | -0.001 | 7023 | 2 | SOUTH | YES | 0 | 0 | 18 |  | 1 | 1 | 0 | 0
CUECPL2A | -0.001 | 8189 | 1 | SOUTH | YES | 12 | 0 | 12 | 0 | 1.02 | 1 | -0.012 | 12
SHELLG3_3020 | -0.001 | 48822 | 1 | HOUSTON | YES | 39 | 0 | 39 |  | 1.029 | 1 | -0.039 | 39
DPEC_GT15040 | -0.001 | 48641 | 1 | HOUSTON | YES | 162 | 98 | 162 | 0 | 1.0319 | 1 | -0.162 | 162
TAMUGEN1 | -0.001 | 32798 | 1 | NORTH | YES | 32 | 0 | 32 |  | 1.02 | 1 | -0.032 | 32
CVC_GT3_5045 | -0.001 | 48811 | 3 | HOUSTON | YES | 158 | 91.8 | 158 |  | 1.029 | 1 | -0.158 | 158
CBE_ST12 | -0.001 | 48733 | 1 | HOUSTON | YES | 103.5 | 0 | 103.5 | 0 | 1.029 | 1 | -0.1035 | 103.5
ALCOA_G | -0.001 | 80226 | 1 | SOUTH | YES | 48 | 5 | 48 | 0 | 1.014 | 0 | 0 | 0
CBE_GT4 | -0.001 | 48735 | 1 | HOUSTON | YES | 86 | 0 | 86 | 0 | 1.029 | 1 | -0.086 | 86
CBE_ST34 | -0.001 | 48736 | 1 | HOUSTON | YES | 103.5 | 0 | 103.5 | 0 | 1.029 | 1 | -0.1035 | 103.5
WLFHOLW_3G | -0.001 | 1879 | 3 | NORTH | YES | 268 | 89.3 | 268 | 0 | 1.029 | 1 | -0.268 | 268
TGATEWAY_1G | -0.001 | 13116 | 1 | NORTH | YES | 149 | 30 | 149 | 0 | 1.035 | 1 | -0.149 | 149
DOW65000 | -0.001 | 49876 | 65 | HOUSTON | YES | 63 | 0 | 101 | 0 | 1 | 0 | 0 | 0
PSG_GT2_8040 | -0.001 | 48741 | 1 | HOUSTON | YES | 164 | 50 | 164 | 0 | 1.0326 | 1 | -0.164 | 164
SHELLG3_3020 | -0.001 | 48822 | 2 | HOUSTON | YES | 30 | 0 | 30 |  | 1.029 | 1 | -0.03 | 30
L_MARSFO1G1Y | -0.001 | 7031 | 1 | SOUTH | YES | 22 | 0 | 36 | 0 | 1 | 1 | -0.022 | 22
PSG_GT3_8060 | -0.001 | 48742 | 1 | HOUSTON | YES | 164 | 50 | 164 | 0 | 1.0326 | 1 | -0.164 | 164
SHELLG2 | -0.001 | 48821 | 2 | HOUSTON | YES | 72 | 34.5 | 72 |  | 1.029 | 1 | -0.072 | 72
GBY_81821075 | -0.001 | 48692 | C | HOUSTON | YES | 48 | 20 | 48 | 0 | 1.0362 | 1 | -0.048 | 48
STRYKER_2G | -0.001 | 3108 | 2 | NORTH | YES | 484 | 75 | 484 | 0 | 1.029 | 1 | -0.484 | 484
PSA_GT6_8135 | -0.001 | 48797 | 6 | HOUSTON | YES | 59 | 34.5 | 59 | 0 | 1.0362 | 1 | -0.059 | 59
L_MARSFO1G3Y | -0.001 | 7033 | 3 | SOUTH | YES | 22 | 0 | 36 | 0 | 1 | 1 | -0.022 | 22
WLFHOLW_1G | -0.001 | 1877 | 1 | NORTH | YES | 216 | 89.3 | 216 | 0 | 1.029 | 1 | -0.216 | 216
PSA_GN1_8165 | -0.001 | 48796 | 1 | HOUSTON | YES | 104 | 43.1 | 104 | 0 | 1.0362 | 1 | -0.104 | 104
SANDHG5A | -0.001 | 9020 | 5A | SOUTH | YES | 150 | 84 | 159 | 0 | 1.0175 | 1 | -0.15 | 150
KMICHIST3_G | -0.001 | 11693 | 3 | NORTH | YES | 310 | 60 | 310 | 0 | 1.029 | 1 | -0.31 | 310
GBY_73741085 | -0.001 | 48691 | B | HOUSTON | YES | 47 | 20 | 47 | 0 | 1.0362 | 1 | -0.047 | 47
DOW63000 | -0.001 | 49872 | 63 | HOUSTON | YES | 45 | 0 | 72 | 0 | 1 | 0 | 0 | 0
PSA_GT4_8145 | -0.001 | 48794 | 4 | HOUSTON | YES | 66 | 20.3 | 66 | 0 | 1.0362 | 1 | -0.066 | 66
WFCOGEN_2G | -0.001 | 1482 | 1 | WEST | YES | 12 | 12 | 20 | 0 | 1 | 1 | -0.012 | 12
PSA_GT3_8150 | -0.001 | 48793 | 3 | HOUSTON | YES | 70 | 20.3 | 70 | 0 | 1.0362 | 1 | -0.07 | 70
THW_3132 | -0.001 | 48875 | B | HOUSTON | YES | 57 | 5 | 57 | 0 | 1.0435 | 1 | -0.057 | 57
KMICHIST6_G | -0.001 | 11696 | 6 | NORTH | YES | 303 | 60 | 303 | 0 | 1.029 | 1 | -0.303 | 303
TGATEWAY_2G | -0.001 | 13117 | 2 | NORTH | YES | 128 | 30 | 128 | 0 | 1.035 | 1 | -0.128 | 128
PEC_2G | -0.001 | 1676 | 2 | NORTH | YES | 84 | 35 | 84 | 0 | 1.022 | 1 | -0.084 | 84
PSA_GT2_8155 | -0.001 | 48792 | 2 | HOUSTON | YES | 66 | 20.3 | 66 | 0 | 1.0362 | 1 | -0.066 | 66
WFCOGEN_1G | -0.001 | 1479 | 1 | WEST | YES | 12 | 12 | 20 | 0 | 1 | 1 | -0.012 | 12
EXN944GT | -0.001 | 49831 | 13 | HOUSTON | YES | 33 | 5.4 | 35 | 0 | 1.0326 | 1 | -0.033 | 33
SRB_GN4_4 | -0.001 | 48854 | 4 | HOUSTON | YES | 226 | 35 | 226 |  | 1.0326 | 1 | -0.226 | 226
DOW39100 | -0.001 | 49862 | 36 | HOUSTON | YES | 54 | 0 | 86 | 0 | 1 | 0 | 0 | 0
WFCOGEN_1G | -0.001 | 1479 | 2 | WEST | YES | 12 | 12 | 20 | 0 | 1 | 1 | -0.012 | 12
EP_1_2 | -0.001 | 48651 | 2 | HOUSTON | YES | 21 | 10 | 21 | 0 | 1.0362 | 1 | -0.021 | 21
L_MARSFO1G2Y | -0.001 | 7032 | 2 | SOUTH | YES | 16 | 0 | 35 | 0 | 1 | 1 | -0.016 | 16
DOW42000 | -0.001 | 49866 | 42 | HOUSTON | YES | 11 | 0 | 18 |  | 1 | 0 | 0 | 0
FPLEFR1A_G | -0.001 | 12411 | 1 | NORTH | YES | 170 | 72 | 170 | 0 | 1 | 1 | -0.17 | 170
SRB_GT211035 | -0.001 | 48855 | B1 | HOUSTON | YES | 0 | 0 | 17 |  | 1.014 | 1 | 0 | 0
PSG_GN2_8050 | -0.001 | 48740 | 1 | HOUSTON | YES | 178 | 60 | 178 | 0 | 1.0326 | 1 | -0.178 | 178
ENNSTRAC_1G | -0.001 | 12322 | 1 | NORTH | YES | 196 | 130 | 196 | 0 | 1.043 | 1 | -0.196 | 196
DPEC_GT35010 | -0.001 | 48643 | 3 | HOUSTON | YES | 160 | 98 | 160 | 0 | 1.0319 | 1 | -0.16 | 160
LAKE_CRK2_G | -0.002 | 3417 | 2 | NORTH | YES | 227 | 40 | 227 | 0 | 1.029 | 1 | -0.454 | 227
THOUSE_1G | -0.002 | 3403 | 1 | NORTH | YES | 563 | 200 | 563 | 0 | 1.026 | 1 | -1.126 | 563
LAKE_CRK1_G | -0.002 | 3416 | 1 | NORTH | YES | 35.4 | 33 | 75 | 0 | 1.043 | 1 | -0.0708 | 35.4
THOUSE_2G | -0.002 | 3404 | 2 | NORTH | YES | 805 | 250 | 805 | 0 | 1.026 | 1 | -1.61 | 805
JNSNCNTY802 | -0.003 | 367 | 2 | NORTH | YES | 90 | 20 | 90 | 0 | 1.02 | 1 | -0.27 | 90
BOSQUESW501 | -0.003 | 247 | 2 | NORTH | YES | 151 | 0 | 151 | 0 | 1.03 | 1 | -0.453 | 151
JNSNCNTY802 | -0.003 | 366 | 1 | NORTH | YES | 168 | 20 | 168 | 0 | 1.02 | 1 | -0.504 | 168
BOSQUESW502 | -0.003 | 239 | 1 | NORTH | YES | 149 | 0 | 149 | 0 | 1.03 | 1 | -0.447 | 149
JCKCNTY802 | -0.004 | 581 | 2 | NORTH | YES | 147 | 0 | 147 | 0 | 1.022 | 1 | -0.588 | 147
JCKCNTY803 | -0.004 | 582 | 3 | NORTH | YES | 147 | 0 | 147 | 0 | 1.022 | 1 | -0.588 | 147
JCKCNTY801 | -0.004 | 580 | 1 | NORTH | YES | 288 | 0 | 288 | 0 | 1.022 | 1 | -1.152 | 288
DECRDOVA_2G | -0.005 | 1892 | A | NORTH | YES | 65 | 65 | 71 | 0 | 1.029 | 1 | -0.325 | 65
DECRDOVA_4G | -0.005 | 1894 | C | NORTH | YES | 65 | 65 | 70 | 0 | 1.029 | 1 | -0.325 | 65
WHITNYDM02 | -0.005 | 245 | 2 | NORTH | YES | 15 | 0 | 15 | 0 | 1.035 | 1 | -0.075 | 15
WHITNYDM01 | -0.005 | 244 | 1 | NORTH | YES | 15 | 0 | 15 | 0 | 1.035 | 1 | -0.075 | 15
BOSQUESW804 | -0.005 | 253 | 2 | NORTH | YES | 83 | 0 | 83 | 0 | 1.032 | 1 | -0.415 | 83
DECRDOVA_3G | -0.005 | 1893 | B | NORTH | YES | 65 | 65 | 70 | 0 | 1.029 | 1 | -0.325 | 65
DECRDOVA_5G | -0.005 | 1895 | D | NORTH | YES | 65 | 65 | 70 | 0 | 1.029 | 1 | -0.325 | 65
BOSQUESW803 | -0.005 | 251 | 2 | NORTH | YES | 144 | 0 | 144 | 0 | 1.032 | 1 | -0.72 | 144
NTHTEXAS01 | -0.008 | 503 | 1 | NORTH | YES | 5 | 5 | 18 | 0 | 1.015 | 1 | -0.04 | 5
NTHTEXAS02 | -0.008 | 504 | 2 | NORTH | YES | 5 | 5 | 18 | 0 | 1.015 | 1 | -0.04 | 5
NTHTEXAS03 | -0.008 | 505 | 3 | NORTH | YES | 15 | 15 | 38 | 0 | 1.015 | 1 | -0.12 | 15
MRSSHPRD01 | -0.009 | 345 | 2 | WEST | YES | 12 | 0 | 12 |  | 1.03 | 1 | -0.108 | 12
MRSSHPRD | -0.009 | 344 | 1 | WEST | YES | 12 | 0 | 12 |  | 1.03 | 1 | -0.108 | 12
BARTNWND_1G | -0.013 | 1600 | 1 | WEST | YES | 12 | 0 | 120 | 0 | 1.022 | 1 | -0.156 | 12
GRHAMSES_1G | -0.014 | 1433 | 1 | WEST | YES | 242 | 60 | 242 | 0 | 1.038 | 1 | -3.388 | 242
RWMILLER02 | -0.015 | 333 | 2 | NORTH | YES | 119 | 37 | 119 | 0 | 1.04 | 1 | -1.785 | 119
RWMILLER05 | -0.015 | 336 | 5 | NORTH | YES | 101 | 0 | 101 | 0 | 1.04 | 1 | -1.515 | 101
RWMILLER04 | -0.015 | 335 | 4 | NORTH | YES | 102 | 0 | 102 | 0 | 1.04 | 1 | -1.53 | 102
RWMILLER03 | -0.015 | 334 | 3 | NORTH | YES | 156 | 65 | 208 | 0 | 1.04 | 1 | -2.34 | 156
RWMILLER01 | -0.015 | 332 | 1 | NORTH | YES | 75 | 18.5 | 75 | 0 | 1.04 | 1 | -1.125 | 75
SLSTR1PP_1G | -0.078 | 1643 | 1 | NORTH | YES | 6 | 0 | 60 | 0 | 1.022 | 1 | -0.468 | 6

## 02
Generator Sensitivities |  |  | -1
Name of Bus | P Sensitivity of Bus | Number of Bus | ID | Area Name of Gen | AGC | Gen MW | Min MW | Max MW | V Sensitivity of Bus | Set Volt | USE 1 if yes | GSF*PGEn | Use Pgen
TRENTIPP_8 | 0.062 | 1343 | 1 | WEST | YES | 22.5 | 0 | 150 |  | 1.014 | 1 | 1.395 | 22.5 |  | Sum GSF*Pgen
AEPWIND_8 | 0.062 | 1354 | 1 | WEST | YES | 15.2 | 0 | 101.2 |  | 1.01 | 1 | 0.9424 | 15.2 | HOUSTON | -13.8253
CALHN_G1 | 0.049 | 60057 | 1 | WEST | YES | 17.1 | 0 | 114 |  | 1.042 | 1 | 0.8379 | 17.1 | NORTH | -46.8618
LOUIS1A | 0.045 | 60063 | 1 | WEST | YES | 25.5 | 0 | 170.2 | 0 | 1.02 | 1 | 1.1475 | 25.5 | SOUTH | -6.1766
HORSH1 | 0.045 | 60066 | 1 | WEST | YES | 33.3 | 0 | 222 | 0 | 1.005 | 1 | 1.4985 | 33.3 | WEST | 136.6781
HORSH2 | 0.045 | 60068 | 1 | WEST | YES | 27.6 | 0 | 184 | 0 | 1.025 | 1 | 1.242 | 27.6
HORSH4 | 0.045 | 60072 | 1 | WEST | YES | 17.2 | 0 | 115 | 0 | 1.025 | 1 | 0.774 | 17.2 |  | Sum Pgen
CIRELLO | 0.045 | 60060 | 1 | WEST | YES | 35 | 0 | 233 | 0 | 1 | 1 | 1.575 | 35 | HOUSTON | 13825.3
BUFGGEN | 0.045 | 60058 | 1 | WEST | YES | 18 | 0 | 120 |  | 1 | 1 | 0.81 | 18 | NORTH | 19200.9
HORSH3 | 0.045 | 60070 | 1 | WEST | YES | 33.6 | 0 | 224 | 0 | 1.025 | 1 | 1.512 | 33.6 | SOUTH | 13890.7
MESQUITW_1G | 0.04 | 1437 | 1 | WEST | YES | 40 | 0 | 400 | 0 | 1.023 | 1 | 1.6 | 40 | WEST | 4928.9
MESQUITW_2G | 0.04 | 1438 | 1 | WEST | YES | 23.6 | 0 | 236 |  | 1.01 | 1 | 0.944 | 23.6
L_BITTCR1_1N | 0.036 | 71051 | 1 | WEST | YES | 5.6 | 0 | 37.5 |  | 1.01 | 1 | 0.2016 | 5.6
L_SWEETW1_2N | 0.036 | 71057 | 1 | WEST | YES | 20.3 | 0 | 135 | 0 | 1 | 1 | 0.7308 | 20.3 |  | AWGSF
L_SWEETW1_4N | 0.036 | 71060 | 1 | WEST | YES | 15.7 | 0 | 105 | 0 | 1 | 1 | 0.5652 | 15.7 | HOUSTON | -0.001
L_SWEETW1_1N | 0.036 | 71054 | 1 | WEST | YES | 16.1 | 0 | 107.5 | 0 | 1 | 1 | 0.5796 | 16.1 | NORTH | -0.0024406
L_SWEETW1_3N | 0.036 | 71059 | 1 | WEST | YES | 17.8 | 0 | 119 | 0 | 1 | 1 | 0.6408 | 17.8 | SOUTH | -0.00044466
KINDERMG_1G | 0.035 | 1069 | 1 | WEST | YES | 25 | 5 | 25 | 0 | 1.01 | 0 | 0 | 0 | WEST | 0.02773
CIELOGEN_1G | 0.035 | 1061 | 1 | WEST | YES | 9.9 | 0 | 99 |  | 1 | 1 | 0.3465 | 9.9
SNYDERW1A | 0.035 | 6637 | 1 | WEST | YES | 6.3 | 0 | 63 | 0 | 1.025 | 1 | 0.2205 | 6.3
RDCNYNG1 | 0.035 | 36998 | 1 | WEST | YES | 8.4 | 0 | 84 | 0 | 1.01 | 1 | 0.294 | 8.4 | N to H | -0.0014406
KINDERMG_3G | 0.035 | 1071 | 1 | WEST | YES | 45.7 | 12 | 45.7 | 0 | 1.01 | 0 | 0 | 0 | N to S | -0.0019959
CIELOGEN_2G | 0.035 | 1062 | 1 | WEST | YES | 6.1 | 0 | 61 |  | 1 | 1 | 0.2135 | 6.1 | W to N | 0.030171
KINDERMG_2G | 0.035 | 1070 | 1 | WEST | YES | 45.7 | 12 | 45.7 | 0 | 1.01 | 0 | 0 | 0
MRGNAG_1G | 0.034 | 1039 | A | WEST | YES | 69 | 69 | 69 | 0 | 0.99 | 1 | 2.346 | 69
MRGNCG_3G | 0.034 | 1041 | C | WEST | YES | 70 | 69 | 70 | 0 | 0.99 | 1 | 2.38 | 70
BSP_1 | 0.034 | 1320 | 1 | WEST | YES | 25.8 | 2.9 | 25.8 |  | 1 | 0 | 0 | 0
MRGNFG_6G | 0.034 | 1044 | F | WEST | YES | 66 | 66 | 66 | 0 | 0.99 | 1 | 2.244 | 66
MORGAN5G_5G | 0.034 | 1037 | 5 | WEST | YES | 137 | 40 | 137 | 0 | 0.99 | 1 | 4.658 | 137
MRGNDG_4G | 0.034 | 1042 | D | WEST | YES | 70 | 69 | 70 | 0 | 0.99 | 1 | 2.38 | 70
MRGNEG_5G | 0.034 | 1043 | E | WEST | YES | 68 | 68 | 68 | 0 | 0.99 | 1 | 2.312 | 68
MRGNBG_2G | 0.034 | 1040 | B | WEST | YES | 71 | 70 | 71 | 0 | 0.99 | 1 | 2.414 | 71
SCURRYCW_1G | 0.034 | 1068 | 1 | WEST | YES | 14.1 | 0 | 141 |  | 1.01 | 1 | 0.4794 | 14.1
NWPWRG1_1G | 0.033 | 1350 | 1 | WEST | YES | 3.4 | 0 | 34.3 |  | 1.02 | 1 | 0.1122 | 3.4
AIRTRICITY_8 | 0.033 | 1170 | 1 | WEST | YES | 18 | 0 | 180 | 0 | 1.01 | 1 | 0.594 | 18
STANTONW_8 | 0.033 | 1326 | 1 | WEST | YES | 10.1 | 0 | 100.5 | 0 | 1.01 | 1 | 0.3333 | 10.1
OCOTILLO_1G | 0.033 | 1328 | 1 | WEST | YES | 5.8 | 0 | 58 |  | 0.99 | 1 | 0.1914 | 5.8
MCDDONAL_8 | 0.033 | 1333 | 1 | WEST | YES | 21.4 | 0 | 214.2 | 0 | 1.01 | 1 | 0.7062 | 21.4
WESTXWIN_1G | 0.033 | 1349 | 1 | WEST | YES | 0.7 | 0 | 6.6 |  | 1.02 | 1 | 0.0231 | 0.7
PBCTEGE_5G | 0.032 | 1006 | E | WEST | YES | 65 | 65 | 68 | 0 | 1.022 | 1 | 2.08 | 65
TIEHVSG_1G | 0.032 | 11020 | 1 | WEST | YES | 211 | 63 | 211 | 0 | 1.017 | 1 | 6.752 | 211
PBCTCGE_3G | 0.032 | 1004 | C | WEST | YES | 62 | 62 | 66 | 0 | 1.022 | 1 | 1.984 | 62
PB6GEN_7G | 0.032 | 1008 | 6 | WEST | YES | 515 | 130 | 515 | 0 | 1.022 | 1 | 16.48 | 515
CALENG3G_3G | 0.032 | 1047 | 3 | WEST | YES | 69 | 27 | 69 | 0 | 1.017 | 1 | 2.208 | 69
NAV3ST | 0.032 | 11011 | 1 | WEST | YES | 115 | 40 | 115 | 0 | 1.017 | 1 | 3.68 | 115
TIEHVSG_2G | 0.032 | 11025 | 1 | WEST | YES | 211 | 63 | 211 | 0 | 1.017 | 1 | 6.752 | 211
TIEHVCG_4G | 0.032 | 11024 | 1 | WEST | YES | 149 | 103 | 149 | 0 | 1.017 | 1 | 4.768 | 149
TIEHVCG_3G | 0.032 | 11023 | 1 | WEST | YES | 132 | 103 | 132 | 0 | 1.017 | 1 | 4.224 | 132
PBCTAGE_1G | 0.032 | 1002 | A | WEST | YES | 64 | 64 | 65 | 0 | 1.022 | 1 | 2.048 | 64
PBCTDGE_4G | 0.032 | 1005 | D | WEST | YES | 65 | 65 | 65 | 0 | 1.022 | 1 | 2.08 | 65
TIEHVCG_2G | 0.032 | 11022 | 1 | WEST | YES | 132 | 103 | 132 | 0 | 1.017 | 1 | 4.224 | 132
TIEHVCG_1G | 0.032 | 11021 | 1 | WEST | YES | 145 | 103 | 145 | 0 | 1.017 | 1 | 4.64 | 145
CALENG1G_1G | 0.032 | 1045 | 1 | WEST | YES | 73 | 27 | 73 | 0 | 1.017 | 1 | 2.336 | 73
L_DELAWA1_1Y | 0.032 | 7038 | 1 | WEST | YES | 5.2 | 0 | 35 | 0 | 1 | 1 | 0.1664 | 5.2
NAV6ST | 0.032 | 11014 | 1 | WEST | YES | 115 | 40 | 115 | 0 | 1.017 | 1 | 3.68 | 115
NAV4CT | 0.032 | 11012 | 1 | WEST | YES | 80 | 18 | 80 | 0 | 1.017 | 1 | 2.56 | 80
SWETWATR_4G | 0.032 | 1419 | 4 | WEST | YES | 61 | 36 | 61 | 0 | 1.039 | 1 | 1.952 | 61
SWETWATR_3G | 0.032 | 1418 | 3 | WEST | YES | 68 | 36 | 68 | 0 | 1.039 | 1 | 2.176 | 68
CALENG2G_2G | 0.032 | 1046 | 2 | WEST | YES | 74 | 27 | 74 | 0 | 1.017 | 1 | 2.368 | 74
NAV5CT | 0.032 | 11013 | 1 | WEST | YES | 80 | 18 | 80 | 0 | 1.017 | 1 | 2.56 | 80
SWETWATR_1G | 0.032 | 1416 | 1 | WEST | YES | 30 | 18 | 30 | 0 | 1.039 | 1 | 0.96 | 30
NAV1CT | 0.032 | 11001 | 1 | WEST | YES | 80 | 18 | 80 | 0 | 1.017 | 1 | 2.56 | 80
PB5GEN_6G | 0.032 | 1007 | 5 | WEST | YES | 115 | 40 | 115 | 0 | 1.022 | 1 | 3.68 | 115
PBCTBGE_2G | 0.032 | 1003 | B | WEST | YES | 65 | 65 | 66 | 0 | 1.022 | 1 | 2.08 | 65
LONGSHORT_5 | 0.032 | 1058 | 1 | NORTH | YES | 15 | 0 | 149 |  | 0.95 | 1 | 0.48 | 15
L_DELAWA1_1Y | 0.032 | 7038 | 2 | WEST | YES | 4.5 | 0 | 30 | 0 | 1 | 1 | 0.144 | 4.5
NAV2CT | 0.032 | 11009 | 1 | WEST | YES | 80 | 18 | 80 | 0 | 1.017 | 1 | 2.56 | 80
SWETWATR_2G | 0.032 | 1417 | 2 | WEST | YES | 72 | 36 | 72 | 0 | 1.039 | 1 | 2.304 | 72
L_GASCCR1_1N | 0.031 | 76031 | 1 | WEST | YES | 15 | 0 | 150 | 0 | 1 | 1 | 0.465 | 15
L_DIVIDE1_1N | 0.031 | 76091 | 1 | WEST | YES | 26.5 | 0 | 375 | 0 | 1 | 1 | 0.8215 | 26.5
WHRLWIND1A | 0.031 | 60081 | 1 | WEST | YES | 6 | 0 | 60 | 0 | 1.03 | 1 | 0.186 | 6
RIO_DRCS | 0.03 | 60201 | SC | WEST | YES | 0 | 0 | 0 | 0 | 1.04 | 1 | 0 | 0
SWMESA | 0.03 | 6016 | 1 | WEST | YES | 11.2 | 0 | 75 |  | 1.03 | 1 | 0.336 | 11.2
KM NWP | 0.03 | 60019 | 1 | WEST | YES | 12 | 0 | 80 |  | 1.03 | 1 | 0.36 | 12
KM SWP | 0.03 | 60007 | 1 | WEST | YES | 12 | 0 | 80 |  | 1.03 | 1 | 0.36 | 12
ORNNWP1 | 0.03 | 60017 | 1 | WEST | YES | 12 | 0 | 80 |  | 1.027 | 1 | 0.36 | 12
KM NEP | 0.03 | 60003 | 1 | WEST | YES | 12 | 0 | 80 |  | 1.03 | 1 | 0.36 | 12
WDWDU1 | 0.03 | 60016 | 1 | WEST | YES | 12 | 0 | 80 |  | 1.033 | 1 | 0.36 | 12
KM SEP | 0.03 | 60005 | 1 | WEST | YES | 6 | 0 | 40 |  | 1.035 | 1 | 0.18 | 6
DSKY1 | 0.03 | 60018 | 1 | WEST | YES | 12.6 | 0 | 84 | 0 | 1.032 | 1 | 0.378 | 12.6
DSKY2 | 0.03 | 60000 | 1 | WEST | YES | 11.5 | 0 | 76.5 |  | 1.039 | 1 | 0.345 | 11.5
TNWDWRDU2_8 | 0.03 | 38332 | 1 | WEST | YES | 12 | 0 | 80 |  | 1.0232 | 1 | 0.36 | 12
ROSCOEW_5 | 0.028 | 1049 | 1 | WEST | YES | 20.9 | 0 | 209 |  | 0.99 | 1 | 0.5852 | 20.9
WILDHRS11A | 0.028 | 60052 | 1 | WEST | YES | 12.6 | 0 | 126.5 | 0 | 1.005 | 1 | 0.3528 | 12.6
ROSCOEWI_5 | 0.028 | 1057 | 1 | WEST | YES | 12.6 | 0 | 126.5 |  | 0.99 | 1 | 0.3528 | 12.6
FRNDDRCS | 0.027 | 60202 | SC | WEST | YES | 0 | 0 | 0 | 0 | 1.0259 | 1 | 0 | 0
OKLA7A | 0.017 | 6100 | 1 | WEST | YES | 50 | -220 | 220 | 0 | 1.035 | 1 | 0.85 | 50
OKLAUN1G | 0.017 | 6752 | 1 | WEST | YES | 629 | 175 | 629 | 0 | 1.035 | 0 | 0 | 0
AMISTADHDRO2 | 0.009 | 8033 | 2 | SOUTH | YES | 13 | 13 | 25 | 0 | 1.035 | 1 | 0.117 | 13
HAMILTON | 0.009 | 88253 | 1 | SOUTH | YES | 0 | 0 | 0 | 0 | 1.04 | 1 | 0 | 0
AMISTADHDRO1 | 0.009 | 8032 | 1 | SOUTH | YES | 16.5 | 13 | 33 | 0 | 1.035 | 1 | 0.1485 | 16.5
ELPS | 0.007 | 8262 | 1 | SOUTH | YES | 6 | 6 | 6 | 0 | 1.039 | 1 | 0.042 | 6
EPLVT1 | 0.006 | 80010 | F | SOUTH | YES | 0 | 0 | 0 | 0 | 1.0376 | 1 | 0 | 0
LAR | 0.001 | 80012 | F | SOUTH | YES | 0 | 0 | 0 | 0 | 1.023 | 1 | 0 | 0
LAR_2 | 0.001 | 8287 | 2 | SOUTH | YES | 9 | 9 | 32 |  | 1.023 | 1 | 0.009 | 9
GRHAMSES_2G | 0.001 | 1432 | 2 | WEST | YES | 369 | 90 | 369 |  | 1.023 | 1 | 0.369 | 369
PEARSALLGEN1 | 0.001 | 5890 | 1 | SOUTH | YES | 6.2 | 6 | 24 | 0 | 1.01 | 1 | 0.0062 | 6.2
LAR_1 | 0.001 | 8285 | 1 | SOUTH | YES | 16 | 9 | 32 | 0 | 1.038 | 1 | 0.016 | 16
PEARSALLGEN3 | 0.001 | 5892 | 1 | SOUTH | YES | 6.2 | 6 | 23 | 0 | 1.01 | 1 | 0.0062 | 6.2
WFCOGEN_1G | 0.001 | 1479 | 2 | WEST | YES | 12 | 12 | 20 | 0 | 1 | 1 | 0.012 | 12
CIDINDUS | 0.001 | 86105 | 1 | SOUTH | YES | 0 | -500 | 500 | 0 | 1.01 | 0 | 0 | 0
LAR_3 | 0.001 | 8288 | 3 | SOUTH | YES | 78.8 | 25 | 105 |  | 1.023 | 1 | 0.0788 | 78.8
WFCOGEN_2G | 0.001 | 1482 | 2 | WEST | YES | 12 | 12 | 17 | 0 | 1 | 1 | 0.012 | 12
WFCOGEN_1G | 0.001 | 1479 | 1 | WEST | YES | 12 | 12 | 20 | 0 | 1 | 1 | 0.012 | 12
PEARSALLGEN2 | 0.001 | 5891 | 1 | SOUTH | YES | 6.2 | 6 | 24 | 0 | 1.01 | 1 | 0.0062 | 6.2
WFCOGEN_2G | 0.001 | 1482 | 1 | WEST | YES | 12 | 12 | 20 | 0 | 1 | 1 | 0.012 | 12
HECN1 | 0 | 8981 | 1 | SOUTH | YES | 148 | 0 | 148 | 0 | 1.0304 | 1 | 0 | 148
SI_RAY6 | 0 | 5933 | 6 | SOUTH | YES | 19 | 10 | 19 | 0 | 1.025 | 1 | 0 | 19
MVGN#3 | 0 | 8938 | 3 | SOUTH | YES | 257 | 0 | 257 | 0 | 1.0304 | 1 | 0 | 257
WCPWRCO_3G | 0 | 1455 | 3 | NORTH | YES | 242 | 50 | 242 | 0 | 1.023 | 1 | 0 | 242
WCPWRCO_2G | 0 | 1454 | 2 | NORTH | YES | 204 | 50 | 204 | 0 | 1.023 | 1 | 0 | 204
OWS2 | 0 | 5397 | 2 | SOUTH | YES | 379 | 80 | 379 | 0 | 1.027 | 1 | 0 | 379
L_INKSDA1_1Y | 0 | 7026 | 1 | SOUTH | YES | 10 | 0 | 14 |  | 1 | 1 | 0 | 10
VHB2 | 0 | 5027 | 2 | SOUTH | YES | 220 | 40 | 220 | 0 | 1.0233 | 1 | 0 | 220
VHB3 | 0 | 5028 | 3 | SOUTH | YES | 397 | 60 | 397 | 0 | 1.0233 | 1 | 0 | 397
DAV_2 | 0 | 8460 | 2 | SOUTH | YES | 340 | 50 | 340 | 0 | 1.0223 | 1 | 0 | 340
FALFURRI | 0 | 88508 | 1 | SOUTH | YES | 0 | 0 | 0 | 0 | 1.01 | 1 | 0 | 0
L_WIRTZ_1G1Y | 0 | 7035 | 1 | SOUTH | YES | 0 | 0 | 29 |  | 1 | 1 | 0 | 0
HECN3 | 0 | 8983 | 3 | SOUTH | YES | 169 | 0 | 169 | 0 | 1.0304 | 1 | 0 | 169
COSW_1 | 0 | 8456 | 1 | SOUTH | YES | 20 | 0 | 20 | 0 | 1.027 | 1 | 0 | 20
ICPGN#1 | 0 | 8930 | 1 | SOUTH | YES | 149 | 0 | 149 | 0 | 1.03 | 1 | 0 | 149
CNOPGT2 | 0 | 8561 | 2 | SOUTH | YES | 165 | 0 | 165 | 0 | 1.03 | 1 | 0 | 165
SI_RAY10 | 0 | 5935 | 10 | SOUTH | YES | 47 | 10 | 47 |  | 1.025 | 1 | 0 | 47
CNOPGT1 | 0 | 8560 | 1 | SOUTH | YES | 164 | 0 | 164 | 0 | 1.03 | 1 | 0 | 164
FGNTS201 | 0 | 8935 | 3 | SOUTH | YES | 172 | 0 | 172 | 0 | 1.03 | 1 | 0 | 172
JKS1 | 0 | 5401 | 1 | SOUTH | YES | 560 | 100 | 560 | 0 | 1.0222 | 0 | 0 | 0
FGNTS101 | 0 | 8934 | 2 | SOUTH | YES | 146 | 0 | 146 | 0 | 1.03 | 1 | 0 | 146
ZAPATA | 0 | 88299 | 1 | SOUTH | YES | 0 | 0 | 0 | 0 | 1.024 | 1 | 0 | 0
SI_RAY9 | 0 | 5932 | 9 | SOUTH | YES | 38 | 32 | 38 | 0 | 1.025 | 1 | 0 | 38
FGNTS001 | 0 | 8933 | 1 | SOUTH | YES | 142 | 0 | 142 | 0 | 1.03 | 1 | 0 | 142
LCP3 | 0 | 5264 | 3 | SOUTH | YES | 58 | 20 | 58 | 0 | 1.0249 | 1 | 0 | 58
VHB1 | 0 | 5026 | 1 | SOUTH | YES | 206 | 40 | 206 | 0 | 1.0233 | 1 | 0 | 206
L_MARBFA1_1Y | 0 | 7028 | 1 | SOUTH | YES | 0 | 0 | 18 |  | 1 | 1 | 0 | 0
LGEGN#2 | 0 | 8927 | 2 | SOUTH | YES | 153 | 0 | 153 | 0 | 1.03 | 1 | 0 | 153
LCPCT3 | 0 | 5268 | 3 | SOUTH | YES | 44 | 23.1 | 44 | 0 | 1.0249 | 1 | 0 | 44
VAL_1 | 0 | 8506 | 1 | SOUTH | YES | 25 | 0 | 25 | 0 | 1.005 | 1 | 0 | 25
ICPGN#3 | 0 | 8932 | 3 | SOUTH | YES | 127 | 0 | 127 | 0 | 1.03 | 1 | 0 | 127
OWS1 | 0 | 5396 | 1 | SOUTH | YES | 417 | 80 | 417 | 0 | 1.027 | 1 | 0 | 417
LCPCT1 | 0 | 5266 | 1 | SOUTH | YES | 45 | 23.1 | 45 | 0 | 1.0249 | 1 | 0 | 45
CLO_1 | 0 | 8161 | 1 | SOUTH | YES | 633 | 200 | 633 | 0 | 1.03 | 0 | 0 | 0
STARCO_1 | 0 | 8511 | 1 | SOUTH | YES | 38 | 0 | 38 | 0 | 1.024 | 1 | 0 | 38
LGEGN#3 | 0 | 8928 | 3 | SOUTH | YES | 91 | 0 | 100 | 0 | 1.03 | 1 | 0 | 91
JTD2 | 0 | 5112 | 2 | SOUTH | YES | 406 | 80 | 406 | 0 | 1.0215 | 0 | 0 | 0
AVR1_CT2 | 0 | 5478 | 1 | SOUTH | YES | 145 | 90 | 145 | 0 | 1.0232 | 1 | 0 | 145
WBT4 | 0 | 5439 | 4 | SOUTH | YES | 151 | 40 | 151 | 0 | 1.01 | 1 | 0 | 151
WBT2 | 0 | 5437 | 2 | SOUTH | YES | 80 | 25 | 80 | 0 | 1.01 | 1 | 0 | 80
SI_RAY5 | 0 | 5934 | 5 | SOUTH | YES | 10 | 10 | 15 | 0 | 1.025 | 1 | 0 | 10
JTD1 | 0 | 5111 | 1 | SOUTH | YES | 403 | 80 | 403 | 0 | 1.0215 | 0 | 0 | 0
FALCONHYDRO3 | 0 | 5729 | 3 | SOUTH | YES | 2.8 | 0 | 11 | 0 | 1.02 | 1 | 0 | 2.8
WCPWRCO_1G | 0 | 1453 | 1 | NORTH | YES | 204 | 50 | 204 | 0 | 1.023 | 1 | 0 | 204
DAV_1 | 0 | 8459 | 1 | SOUTH | YES | 339 | 50 | 339 | 0 | 1.0223 | 1 | 0 | 339
REYSHR_G | 0 | 80223 | 1 | SOUTH | YES | 12 | 0 | 12 | 0 | 1.032 | 0 | 0 | 0
L_BUCHAN1_2Y | 0 | 7023 | 2 | SOUTH | YES | 0 | 0 | 18 |  | 1 | 1 | 0 | 0
HECN2 | 0 | 8982 | 2 | SOUTH | YES | 148 | 0 | 148 | 0 | 1.0304 | 1 | 0 | 148
MVGN#1 | 0 | 8936 | 1 | SOUTH | YES | 210 | 0 | 210 | 0 | 1.0304 | 1 | 0 | 210
WBT3 | 0 | 5438 | 3 | SOUTH | YES | 96 | 25 | 96 | 0 | 1.01 | 1 | 0 | 96
AVR1_ST1 | 0 | 5477 | 1 | SOUTH | YES | 164 | 138 | 164 | 0 | 1.0232 | 1 | 0 | 164
SANMIGUELGEN | 0 | 5903 | 1 | SOUTH | YES | 396 | 180 | 396 | 0 | 1.033 | 0 | 0 | 0
BEEVILLE | 0 | 88198 | 1 | SOUTH | YES | 0 | 0 | 0 | 0 | 1.0068 | 1 | 0 | 0
FALCONHYDRO1 | 0 | 8048 | 1 | SOUTH | YES | 3 | 0 | 12 | 0 | 1.02 | 1 | 0 | 3
FALCONHYDRO2 | 0 | 5728 | 2 | SOUTH | YES | 3 | 0 | 12 | 0 | 1.02 | 1 | 0 | 3
MILHWYS | 0 | 80003 | F | SOUTH | YES | 0 | 0 | 0 | 0 | 1.0168 | 1 | 0 | 0
CNOPST1 | 0 | 8562 | 3 | SOUTH | YES | 153 | 0 | 153 | 0 | 1.03 | 1 | 0 | 153
L_FERGUS1_1Y | 0 | 7000 | 1 | SOUTH | YES | 399 | 65 | 421 | 0 | 1.015 | 1 | 0 | 399
L_WIRTZ_1G2Y | 0 | 7036 | 2 | SOUTH | YES | 18 | 0 | 30 |  | 1 | 1 | 0 | 18
L_BUCHAN1_3Y | 0 | 7024 | 3 | SOUTH | YES | 11 | 0 | 15 |  | 1 | 1 | 0 | 11
L_BUCHAN1_1Y | 0 | 7022 | 1 | SOUTH | YES | 14 | 0 | 18 |  | 1 | 1 | 0 | 14
COSW_2 | 0 | 8457 | 2 | SOUTH | YES | 14 | 0 | 14 | 0 | 1.027 | 1 | 0 | 14
LGEGN#1 | 0 | 8926 | 1 | SOUTH | YES | 158 | 0 | 158 | 0 | 1.03 | 1 | 0 | 158
VAL_2 | 0 | 8507 | 2 | SOUTH | YES | 25 | 0 | 25 | 0 | 1.005 | 1 | 0 | 25
KOCHREF2 | 0 | 8461 | 1 | SOUTH | YES | 38 | 0 | 38 | 0 | 1.014 | 1 | 0 | 38
L_MARBFA1_2Y | 0 | 7029 | 2 | SOUTH | YES | 13 | 0 | 18 |  | 1 | 1 | 0 | 13
ICPGN#2 | 0 | 8931 | 2 | SOUTH | YES | 150 | 0 | 150 | 0 | 1.03 | 1 | 0 | 150
WBT1 | 0 | 5436 | 1 | SOUTH | YES | 25.5 | 20 | 51 | 0 | 1.01 | 1 | 0 | 25.5
AVR1_CT1 | 0 | 5476 | 1 | SOUTH | YES | 150 | 90 | 150 | 0 | 1.0232 | 1 | 0 | 150
LCPCT4 | 0 | 5269 | 4 | SOUTH | YES | 45 | 23.1 | 45 | 0 | 1.0249 | 1 | 0 | 45
LCPCT2 | 0 | 5267 | 2 | SOUTH | YES | 46 | 23.1 | 46 | 0 | 1.0249 | 1 | 0 | 46
MVGN#2 | 0 | 8937 | 2 | SOUTH | YES | 205 | 0 | 205 | 0 | 1.0304 | 1 | 0 | 205
LCP4 | 0 | 5265 | 4 | SOUTH | YES | 95 | 25 | 95 | 0 | 1.0249 | 1 | 0 | 95
SLURR | 0 | 88241 | DC | SOUTH | YES | 0 | -150 | 150 |  | 1.03 | 0 | 0 | 0
CEL_B_1 | 0 | 8517 | 1 | SOUTH | YES | 29 | 0 | 29 | 0 | 1.02 | 1 | 0 | 29
CBE_GT1 | -0.001 | 48731 | 1 | HOUSTON | YES | 86 | 0 | 86 | 0 | 1.029 | 1 | -0.086 | 86
FOR_5 | -0.001 | 8155 | 5 | SOUTH | YES | 67.5 | 60 | 74 | 0 | 1.03 | 1 | -0.0675 | 67.5
DOW81000 | -0.001 | 49882 | 81 | HOUSTON | YES | 47 | 0 | 76 | 0 | 1 | 0 | 0 | 0
CBE_GT2 | -0.001 | 48732 | 1 | HOUSTON | YES | 86 | 0 | 86 | 0 | 1.029 | 1 | -0.086 | 86
GBY_73741085 | -0.001 | 48691 | A | HOUSTON | YES | 48 | 20 | 48 | 0 | 1.0362 | 1 | -0.048 | 48
FOR_2 | -0.001 | 8138 | 2 | SOUTH | YES | 65.8 | 45 | 80 | 0 | 1.03 | 1 | -0.0658 | 65.8
CBE_ST12 | -0.001 | 48733 | 1 | HOUSTON | YES | 103.5 | 0 | 103.5 | 0 | 1.029 | 1 | -0.1035 | 103.5
DOW39200 | -0.001 | 49863 | 35 | HOUSTON | YES | 55 | 0 | 88 | 0 | 1 | 0 | 0 | 0
TNSLCGN1__8 | -0.001 | 39190 | 1 | HOUSTON | YES | 30 | 10 | 30 |  | 1.025 | 1 | -0.03 | 30
CVC_GT2_5020 | -0.001 | 48812 | 2 | HOUSTON | YES | 159 | 91.8 | 159 |  | 1.029 | 1 | -0.159 | 159
WAP_GN7_7 | -0.001 | 48927 | 7 | HOUSTON | YES | 567 | 277 | 567 |  | 1.035 | 0 | 0 | 0
SANDHG5C | -0.001 | 9021 | 5C | SOUTH | YES | 140 | 0 | 151 | 0 | 1.0175 | 1 | -0.14 | 140
DOW38200 | -0.001 | 49859 | 33 | HOUSTON | YES | 28 | 0 | 45 | 0 | 1 | 0 | 0 | 0
CBE_ST34 | -0.001 | 48736 | 1 | HOUSTON | YES | 103.5 | 0 | 103.5 | 0 | 1.029 | 1 | -0.1035 | 103.5
L_BASTEN1_2Y | -0.001 | 7808 | 1 | SOUTH | YES | 146 | 83.5 | 146 | 0 | 1.004 | 1 | -0.146 | 146
TNSCLP3___8 | -0.001 | 39790 | 1 | HOUSTON | YES | 111 | 20 | 111 | 0 | 1.027 | 1 | -0.111 | 111
PSG_GT2_8040 | -0.001 | 48741 | 1 | HOUSTON | YES | 164 | 50 | 164 | 0 | 1.0326 | 1 | -0.164 | 164
CVC_ST5_5040 | -0.001 | 48814 | 1 | HOUSTON | YES | 133 | 91.8 | 133 |  | 1.029 | 1 | -0.133 | 133
L_GUADGE1_3Y | -0.001 | 7802 | 3 | SOUTH | YES | 146 | 30 | 146 | 0 | 1.02 | 1 | -0.146 | 146
THW_ST3_ST_3 | -0.001 | 48873 | 3 | HOUSTON | YES | 110 | 19 | 110 | 0 | 1.0435 | 1 | -0.11 | 110
AK_GT1__8040 | -0.001 | 48510 | 1 | HOUSTON | YES | 34 | 8.1 | 34 |  | 1.029 | 1 | -0.034 | 34
DUP1V_1 | -0.001 | 8066 | 1 | SOUTH | YES | 73 | 0 | 73 | 0 | 1.0031 | 1 | -0.073 | 73
PSA_GT6_8135 | -0.001 | 48797 | 6 | HOUSTON | YES | 59 | 34.5 | 59 | 0 | 1.0362 | 1 | -0.059 | 59
SOL_GT1 | -0.001 | 48845 | 1 | HOUSTON | YES | 16.2 | 15.4 | 16.2 |  | 1.0326 | 1 | -0.0162 | 16.2
DECKR_G6 | -0.001 | 9005 | 6 | SOUTH | YES | 44 | 24 | 47 | 0 | 1.015 | 1 | -0.044 | 44
SANDOW_4G | -0.001 | 3432 | 4 | SOUTH | YES | 534 | 460 | 534 | 0 | 1.029 | 0 | 0 | 0
CVC_GT1_5035 | -0.001 | 48813 | 1 | HOUSTON | YES | 155 | 91.8 | 155 |  | 1.029 | 1 | -0.155 | 155
L_RIONOG1S1Y | -0.001 | 7813 | 4 | SOUTH | YES | 293 | 0 | 293 | 0 | 1.02 | 1 | -0.293 | 293
PSA_GN1_8165 | -0.001 | 48796 | 1 | HOUSTON | YES | 104 | 43.1 | 104 | 0 | 1.0362 | 1 | -0.104 | 104
SPENCER_G4 | -0.001 | 923 | 1 | NORTH | YES | 48 | 20 | 61 | 0 | 1.03 | 1 | -0.048 | 48
PR_GT1__9040 | -0.001 | 48761 | 1 | HOUSTON | YES | 35 | 0 | 35 | 0 | 1 | 1 | -0.035 | 35
L_MARSFO1G2Y | -0.001 | 7032 | 2 | SOUTH | YES | 16 | 0 | 35 | 0 | 1 | 1 | -0.016 | 16
DOW63000 | -0.001 | 49872 | 63 | HOUSTON | YES | 45 | 0 | 72 | 0 | 1 | 0 | 0 | 0
PSA_GT2_8155 | -0.001 | 48792 | 2 | HOUSTON | YES | 66 | 20.3 | 66 | 0 | 1.0362 | 1 | -0.066 | 66
GIBN_CREK_G1 | -0.001 | 990 | 1 | NORTH | YES | 464 | 200 | 464 | 0 | 1.0275 | 0 | 0 | 0
COMCHEPK_1G | -0.001 | 1898 | 1 | NORTH | YES | 1164 | 1150 | 1164 | 0 | 1.031 | 0 | 0 | 0
DECKR_G4 | -0.001 | 9003 | 4 | SOUTH | YES | 44 | 24 | 44 | 0 | 1.015 | 1 | -0.044 | 44
DOW83000 | -0.001 | 49885 | 83 | HOUSTON | YES | 51 | 0 | 80 | 0 | 1 | 0 | 0 | 0
SHELLG3_3020 | -0.001 | 48822 | 2 | HOUSTON | YES | 30 | 0 | 30 |  | 1.029 | 1 | -0.03 | 30
GBY_81821075 | -0.001 | 48692 | C | HOUSTON | YES | 48 | 20 | 48 | 0 | 1.0362 | 1 | -0.048 | 48
EXN_16GT | -0.001 | 49804 | 2 | HOUSTON | YES | 32 | 8.3 | 34 |  | 1.0326 | 1 | -0.032 | 32
SPENCER_G5 | -0.001 | 924 | 1 | NORTH | YES | 52 | 20 | 64 | 0 | 1.03 | 1 | -0.052 | 52
SHELLG1_3015 | -0.001 | 48820 | 1 | HOUSTON | YES | 71 | 34.5 | 71 |  | 1.029 | 1 | -0.071 | 71
L_MCQUEE9_1Y | -0.001 | 7605 | 1 | SOUTH | YES | 0 | 0 | 2.4 |  | 1.025 | 1 | 0 | 0
EP_1_2 | -0.001 | 48651 | 2 | HOUSTON | YES | 21 | 10 | 21 | 0 | 1.0362 | 1 | -0.021 | 21
SJS_GT2_GT2 | -0.001 | 48842 | 2 | HOUSTON | YES | 49 | 49 | 81 | 0 | 1.0362 | 1 | -0.049 | 49
DPEC_GT45070 | -0.001 | 48644 | 4 | HOUSTON | YES | 158 | 98 | 158 | 0 | 1.0319 | 1 | -0.158 | 158
SJS_GT1_GT1 | -0.001 | 48841 | 1 | HOUSTON | YES | 49 | 49 | 83 | 0 | 1.0362 | 1 | -0.049 | 49
EXN942GT | -0.001 | 49829 | 11 | HOUSTON | YES | 20 | 5.4 | 21 | 0 | 1.0326 | 1 | -0.02 | 20
DIB_ST1_8085 | -0.001 | 48613 | 3 | HOUSTON | YES | 69 | 0 | 69 | 0 | 1.0326 | 1 | -0.069 | 69
L_GUADGE1_1Y | -0.001 | 7800 | 1 | SOUTH | YES | 151 | 30 | 151 | 0 | 1.02 | 1 | -0.151 | 151
L_RIONOG1G2Y | -0.001 | 7811 | 2 | SOUTH | YES | 148 | 0 | 148 | 0 | 1.02 | 1 | -0.148 | 148
SANDHG5A | -0.001 | 9020 | 5A | SOUTH | YES | 150 | 84 | 159 | 0 | 1.0175 | 1 | -0.15 | 150
L_GUADGE1_5Y | -0.001 | 7804 | 5 | SOUTH | YES | 183 | 30 | 183 | 0 | 1.02 | 1 | -0.183 | 183
CHE_GT1_8015 | -0.001 | 48593 | 1 | HOUSTON | YES | 173 | 50 | 173 | 0 | 1.0362 | 1 | -0.173 | 173
L_BASTEN1_1Y | -0.001 | 7807 | 1 | SOUTH | YES | 147 | 83.5 | 147 | 0 | 1.004 | 1 | -0.147 | 147
UCAR_1 | -0.001 | 8148 | 2 | SOUTH | YES | 7 | 0 | 7 | 0 | 1.01 | 1 | -0.007 | 7
CBY_GN1_1 | -0.001 | 48581 | 1 | HOUSTON | YES | 748 | 108 | 748 | 0 | 1.0435 | 1 | -0.748 | 748
CSDR11 | -0.001 | 80140 | 11 | SOUTH | YES | 39 | 0 | 39 | 0 | 1.0299 | 1 | -0.039 | 39
SHELLG3_3020 | -0.001 | 48822 | 1 | HOUSTON | YES | 39 | 0 | 39 |  | 1.029 | 1 | -0.039 | 39
FTR_GT1_5105 | -0.001 | 48671 | 1 | NORTH | YES | 156 | 0 | 156 | 0 | 1.0319 | 1 | -0.156 | 156
MNS_GT | -0.001 | 48730 | 1 | HOUSTON | YES | 46.1 | 0 | 46.1 | 0 | 1.029 | 1 | -0.0461 | 46.1
VISTRONG1 | -0.001 | 80224 | 1 | SOUTH | YES | 15 | 0 | 15 | 0 | 1.01 | 0 | 0 | 0
GBY_83841065 | -0.001 | 48693 | F | HOUSTON | YES | 20 | 20 | 52 | 0 | 1.0362 | 1 | -0.02 | 20
CSDR89 | -0.001 | 80137 | 8 | SOUTH | YES | 39 | 0 | 39 | 0 | 1.01 | 1 | -0.039 | 39
THW_ST4_ST_4 | -0.001 | 48874 | 4 | HOUSTON | YES | 108 | 19 | 108 | 0 | 1.0435 | 1 | -0.108 | 108
DECKR_G1 | -0.001 | 9000 | 1 | SOUTH | YES | 320 | 50 | 326 | 0 | 1.015 | 1 | -0.32 | 320
AIRCO_G | -0.001 | 80227 | 1 | SOUTH | YES | 7.6 | 0 | 8 | 0 | 1.014 | 0 | 0 | 0
TNTXCTY1CG8 | -0.001 | 38711 | 1 | HOUSTON | YES | 105 | 59 | 105 | 0 | 1.044 | 1 | -0.105 | 105
DECKR_G3 | -0.001 | 9002 | 3 | SOUTH | YES | 0 | 24 | 42 |  | 1.015 | 1 | 0 | 0
THW_5556 | -0.001 | 48887 | F | HOUSTON | YES | 16.4 | 5 | 57 |  | 1.0319 | 1 | -0.0164 | 16.4
CAL_GT1_8045 | -0.001 | 48551 | 1 | HOUSTON | YES | 152 | 0 | 152 | 0 | 1.0326 | 1 | -0.152 | 152
DOW82000 | -0.001 | 49884 | 82 | HOUSTON | YES | 51 | 0 | 80 | 0 | 1 | 0 | 0 | 0
BSF_GT1_8070 | -0.001 | 48520 | 2 | HOUSTON | YES | 10 | 0 | 10 | 0 | 1.0326 | 1 | -0.01 | 10
WLFHOLW_3G | -0.001 | 1879 | 3 | NORTH | YES | 268 | 89.3 | 268 | 0 | 1.029 | 1 | -0.268 | 268
ALCOA_G | -0.001 | 80226 | 1 | SOUTH | YES | 48 | 5 | 48 | 0 | 1.014 | 0 | 0 | 0
L_BASTEN1_3Y | -0.001 | 7809 | 1 | SOUTH | YES | 227 | 42 | 227 | 0 | 1.004 | 1 | -0.227 | 227
SANDH_G2 | -0.001 | 9017 | 2 | SOUTH | YES | 45 | 2 | 47 | 0 | 1.0175 | 1 | -0.045 | 45
CVC_GT4_8005 | -0.001 | 48815 | 4 | HOUSTON | YES | 165 | 91.8 | 165 | 0 | 1.0362 | 1 | -0.165 | 165
CSDR89 | -0.001 | 80137 | 9 | SOUTH | YES | 15 | 0 | 15 | 0 | 1.01 | 1 | -0.015 | 15
SANDH_G4 | -0.001 | 9019 | 4 | SOUTH | YES | 45 | 2 | 47 | 0 | 1.0175 | 1 | -0.045 | 45
L_HAYSEN1_3Y | -0.001 | 7016 | 3 | SOUTH | YES | 226 | 74 | 226 | 0 | 1.008 | 1 | -0.226 | 226
THW_4344 | -0.001 | 48881 | G | HOUSTON | YES | 58 | 5 | 58 | 0 | 1.0435 | 1 | -0.058 | 58
SRB_GN2_2 | -0.001 | 48852 | 2 | HOUSTON | YES | 174 | 26 | 174 | 0 | 1.0217 | 1 | -0.174 | 174
TNSCLP1___8 | -0.001 | 39760 | 1 | HOUSTON | YES | 116 | 20 | 116 | 0 | 1.04 | 1 | -0.116 | 116
BTE_GT4_8055 | -0.001 | 48597 | 3 | HOUSTON | YES | 163 | 130 | 163 | 0 | 1.0261 | 1 | -0.163 | 163
BTE_ST1_8070 | -0.001 | 48598 | 4 | HOUSTON | YES | 234 | 60 | 234 | 0 | 1.0261 | 1 | -0.234 | 234
SRB_GT211035 | -0.001 | 48855 | B1 | HOUSTON | YES | 0 | 0 | 17 |  | 1.014 | 1 | 0 | 0
L_HAYSEN1_2Y | -0.001 | 7015 | 2 | SOUTH | YES | 224 | 74 | 224 | 0 | 1.008 | 1 | -0.224 | 224
SRB_GN1_1 | -0.001 | 48851 | 1 | HOUSTON | YES | 176 | 26 | 176 | 0 | 1.0217 | 1 | -0.176 | 176
VISTRONG2 | -0.001 | 80225 | 2 | SOUTH | YES | 23 | 0 | 23 | 0 | 1.01 | 0 | 0 | 0
L_FPPYD21_3Y | -0.001 | 7012 | 3 | SOUTH | YES | 427.4 | 200 | 436 | 0 | 1.02 | 0 | 0 | 0
DPEC_GT35010 | -0.001 | 48643 | 3 | HOUSTON | YES | 160 | 98 | 160 | 0 | 1.0319 | 1 | -0.16 | 160
DOW41000 | -0.001 | 49865 | 41 | HOUSTON | YES | 31 | 0 | 50 |  | 1 | 0 | 0 | 0
L_MCQUEE9_1Y | -0.001 | 7605 | 3 | SOUTH | YES | 0 | 0 | 2.8 |  | 1.025 | 1 | 0 | 0
L_FPPYD11_2Y | -0.001 | 7011 | 2 | SOUTH | YES | 577.4 | 200 | 608 | 0 | 1.02 | 0 | 0 | 0
THW_3334 | -0.001 | 48877 | C | HOUSTON | YES | 58 | 5 | 58 | 0 | 1.0435 | 1 | -0.058 | 58
DPEC_ST55065 | -0.001 | 48645 | 5 | HOUSTON | YES | 282 | 0 | 282 | 0 | 1.0319 | 1 | -0.282 | 282
COMCHEPK_2G | -0.001 | 1899 | 2 | NORTH | YES | 1164 | 1128 | 1164 | 0 | 1.031 | 0 | 0 | 0
THW_4142 | -0.001 | 48879 | E | HOUSTON | YES | 58 | 5 | 58 | 0 | 1.0435 | 1 | -0.058 | 58
FTR_CN4_5095 | -0.001 | 48674 | 4 | NORTH | YES | 380 | 0 | 380 | 0 | 1.0319 | 1 | -0.38 | 380
GBY_GN5_5 | -0.001 | 48690 | 5 | HOUSTON | YES | 298.5 | 81 | 398 | 0 | 1.0362 | 1 | -0.2985 | 298.5
BTE_GT3_8045 | -0.001 | 48596 | 2 | HOUSTON | YES | 158 | 130 | 158 | 0 | 1.0261 | 1 | -0.158 | 158
DOW38300 | -0.001 | 49860 | 32 | HOUSTON | YES | 63 | 0 | 101 |  | 1 | 0 | 0 | 0
SRB_GN3_3 | -0.001 | 48853 | 3 | HOUSTON | YES | 220 | 35 | 220 |  | 1.0326 | 1 | -0.22 | 220
PSA_GT5_8140 | -0.001 | 48795 | 5 | HOUSTON | YES | 64 | 20.3 | 64 | 0 | 1.0362 | 1 | -0.064 | 64
THW_3334 | -0.001 | 48877 | D | HOUSTON | YES | 58 | 5 | 58 | 0 | 1.0435 | 1 | -0.058 | 58
DOW84000 | -0.001 | 49886 | 84 | HOUSTON | YES | 107 | 0 | 171 | 0 | 0.98 | 0 | 0 | 0
PSA_GT3_8150 | -0.001 | 48793 | 3 | HOUSTON | YES | 70 | 20.3 | 70 | 0 | 1.0362 | 1 | -0.07 | 70
L_SIMGID1_3Y | -0.001 | 7006 | 3 | SOUTH | YES | 324.9 | 60 | 331 | 0 | 1.02 | 1 | -0.3249 | 324.9
L_SIMGID1_2Y | -0.001 | 7005 | 2 | SOUTH | YES | 133 | 32 | 139 | 0 | 1.02 | 1 | -0.133 | 133
EP_1_2 | -0.001 | 48651 | 1 | HOUSTON | YES | 5 | 0 | 5 | 0 | 1.0362 | 1 | -0.005 | 5
L_MARSFO1G3Y | -0.001 | 7033 | 3 | SOUTH | YES | 22 | 0 | 36 | 0 | 1 | 1 | -0.022 | 22
CTL_GN2_8155 | -0.001 | 48565 | 5 | HOUSTON | YES | 11 | 3.4 | 11 |  | 1.0362 | 1 | -0.011 | 11
FOR_7 | -0.001 | 8157 | 7 | SOUTH | YES | 46 | 5 | 46 | 0 | 1.03 | 1 | -0.046 | 46
L_MARSFO1G1Y | -0.001 | 7031 | 1 | SOUTH | YES | 22 | 0 | 36 | 0 | 1 | 1 | -0.022 | 22
CTL_GN1_8145 | -0.001 | 48564 | 4 | HOUSTON | YES | 55 | 12.9 | 55 |  | 1.0362 | 1 | -0.055 | 55
THW_5354 | -0.001 | 48886 | C | HOUSTON | YES | 16.4 | 5 | 57 |  | 1.0319 | 1 | -0.0164 | 16.4
PSA_GT4_8145 | -0.001 | 48794 | 4 | HOUSTON | YES | 66 | 20.3 | 66 | 0 | 1.0362 | 1 | -0.066 | 66
THW_5152 | -0.001 | 48885 | A | HOUSTON | YES | 16.4 | 5 | 57 |  | 1.0319 | 1 | -0.0164 | 16.4
CAL_ST1_8000 | -0.001 | 48552 | 2 | HOUSTON | YES | 65 | 0 | 65 | 0 | 1.0326 | 1 | -0.065 | 65
CVC_GT3_5045 | -0.001 | 48811 | 3 | HOUSTON | YES | 158 | 91.8 | 158 |  | 1.029 | 1 | -0.158 | 158
BYU_GT4_8065 | -0.001 | 48534 | 4 | HOUSTON | YES | 65 | 0 | 65 |  | 1.0362 | 1 | -0.065 | 65
TNBPAMCG3_8 | -0.001 | 38613 | 3 | HOUSTON | YES | 152 | 0 | 152 | 0 | 1.0435 | 1 | -0.152 | 152
DIB_GT1_8080 | -0.001 | 48611 | 1 | HOUSTON | YES | 64 | 0 | 64 | 0 | 1.0326 | 1 | -0.064 | 64
BYU_GT3_8060 | -0.001 | 48533 | 3 | HOUSTON | YES | 67 | 0 | 67 |  | 1.0362 | 1 | -0.067 | 67
BYU_GT2_8055 | -0.001 | 48532 | 2 | HOUSTON | YES | 62 | 0 | 62 |  | 1.0362 | 1 | -0.062 | 62
FOR_9 | -0.001 | 80052 | 9 | SOUTH | YES | 32 | 5 | 32 | 0 | 1.03 | 1 | -0.032 | 32
L_CANYHY8_1Y | -0.001 | 7487 | 1 | SOUTH | YES | 0 | 0 | 6 |  | 1 | 1 | 0 | 0
THW_4142 | -0.001 | 48879 | F | HOUSTON | YES | 57 | 5 | 57 | 0 | 1.0435 | 1 | -0.057 | 57
THW_3132 | -0.001 | 48875 | A | HOUSTON | YES | 57 | 5 | 57 | 0 | 1.0435 | 1 | -0.057 | 57
SHELLG2 | -0.001 | 48821 | 2 | HOUSTON | YES | 72 | 34.5 | 72 |  | 1.029 | 1 | -0.072 | 72
SRB_GN4_4 | -0.001 | 48854 | 4 | HOUSTON | YES | 226 | 35 | 226 |  | 1.0326 | 1 | -0.226 | 226
TNDOWCGNGG8 | -0.001 | 39480 | 1 | HOUSTON | YES | 30 | 10 | 30 | 0 | 1.0437 | 1 | -0.03 | 30
L_MCQUEE9_1Y | -0.001 | 7605 | 2 | SOUTH | YES | 0 | 0 | 2.4 |  | 1.025 | 1 | 0 | 0
TNTXCTY2CG8 | -0.001 | 38712 | 1 | HOUSTON | YES | 102 | 59 | 102 | 0 | 1.044 | 1 | -0.102 | 102
THW_GT1_GT_1 | -0.001 | 48883 | B2 | HOUSTON | YES | 0 | 0 | 12 |  | 1.043 | 1 | 0 | 0
BVE_ST1_GN1 | -0.001 | 48523 | 3 | HOUSTON | YES | 246 | 0 | 246 |  | 1.035 | 1 | -0.246 | 246
BVE_GT2_5035 | -0.001 | 48522 | 2 | HOUSTON | YES | 170 | 0 | 170 |  | 1.035 | 1 | -0.17 | 170
L_SCHUMA8_1Y | -0.001 | 7609 | 1 | SOUTH | YES | 0 | 0 | 4 |  | 1 | 1 | 0 | 0
BVE_GT1_GT1 | -0.001 | 48521 | 1 | HOUSTON | YES | 172 | 0 | 172 |  | 1.035 | 1 | -0.172 | 172
WAP_GN2_2 | -0.001 | 48922 | 2 | HOUSTON | YES | 122.2 | 37 | 163 | 0 | 1.0362 | 1 | -0.1222 | 122.2
CTL_GT2_8130 | -0.001 | 48561 | 1 | HOUSTON | YES | 103 | 30.3 | 103 |  | 1.0362 | 1 | -0.103 | 103
WAP_GN8_8 | -0.001 | 48928 | 8 | HOUSTON | YES | 603 | 275 | 603 |  | 1.035 | 0 | 0 | 0
CTL_GT3_8135 | -0.001 | 48562 | 2 | HOUSTON | YES | 91 | 30.3 | 91 |  | 1.0362 | 1 | -0.091 | 91
L_LAKEWO9_1Y | -0.001 | 7624 | 1 | SOUTH | YES | 0 | 0 | 2.4 |  | 1 | 1 | 0 | 0
BSF_GT1_8070 | -0.001 | 48520 | 1 | HOUSTON | YES | 72 | 0 | 72 | 0 | 1.0326 | 1 | -0.072 | 72
RAYBURNCC10 | -0.001 | 5509 | 1 | SOUTH | YES | 40 | 5.2 | 40 | 0 | 1.02 | 1 | -0.04 | 40
PHR_GN2_2 | -0.001 | 48772 | MB | HOUSTON | YES | 0 | 72 | 459 |  | 1.0362 | 0 | 0 | 0
LPE_GT4_8085 | -0.001 | 48514 | 4 | HOUSTON | YES | 41 | 0 | 41 | 0 | 1.0362 | 1 | -0.041 | 41
L_SIMGID1_1Y | -0.001 | 7004 | 1 | SOUTH | YES | 133 | 40 | 137 | 0 | 1.02 | 1 | -0.133 | 133
EXN944GT | -0.001 | 49831 | 13 | HOUSTON | YES | 33 | 5.4 | 35 | 0 | 1.0326 | 1 | -0.033 | 33
THW_4344 | -0.001 | 48881 | H | HOUSTON | YES | 58 | 5 | 58 | 0 | 1.0435 | 1 | -0.058 | 58
L_LAKEWO9_1Y | -0.001 | 7624 | 2 | SOUTH | YES | 0 | 0 | 2.4 |  | 1 | 1 | 0 | 0
PSA_GT1_8160 | -0.001 | 48791 | 1 | HOUSTON | YES | 65 | 20.8 | 65 | 0 | 1.0362 | 1 | -0.065 | 65
EXN_14GT | -0.001 | 49838 | 14 | HOUSTON | YES | 140 | 0 | 148 |  | 1.0326 | 1 | -0.14 | 140
THW_3132 | -0.001 | 48875 | B | HOUSTON | YES | 57 | 5 | 57 | 0 | 1.0435 | 1 | -0.057 | 57
LPE_GT3_8080 | -0.001 | 48513 | 3 | HOUSTON | YES | 41 | 0 | 41 | 0 | 1.0362 | 1 | -0.041 | 41
EXN_GT | -0.001 | 49837 | 4 | HOUSTON | YES | 81 | 21.3 | 86 | 0 | 1.0326 | 1 | -0.081 | 81
CSDR7 | -0.001 | 80138 | 7 | SOUTH | YES | 7 | 0 | 7 | 0 | 1.014 | 1 | -0.007 | 7
L_LOSTPI1_1Y | -0.001 | 7007 | 1 | SOUTH | YES | 158.7 | 110 | 167 | 0 | 1.015 | 1 | -0.1587 | 158.7
DIB_GT2_8075 | -0.001 | 48612 | 2 | HOUSTON | YES | 65 | 0 | 65 | 0 | 1.0326 | 1 | -0.065 | 65
THW_5556 | -0.001 | 48887 | E | HOUSTON | YES | 16.6 | 5 | 58 |  | 1.0319 | 1 | -0.0166 | 16.6
EXN945GT | -0.001 | 49832 | 9 | HOUSTON | YES | 19 | 9.2 | 20 | 0 | 1.0326 | 1 | -0.019 | 19
L_LOSTPI1_2Y | -0.001 | 7008 | 2 | SOUTH | YES | 157.7 | 107 | 164 | 0 | 1.015 | 1 | -0.1577 | 157.7
LPE_GT1_8070 | -0.001 | 48511 | 1 | HOUSTON | YES | 42 | 0 | 42 | 0 | 1.0362 | 1 | -0.042 | 42
L_LOSTPI1_3Y | -0.001 | 7009 | 3 | SOUTH | YES | 173.9 | 72 | 184 | 0 | 1.015 | 1 | -0.1739 | 173.9
DOW49000 | -0.001 | 49869 | 45 | HOUSTON | YES | 59 | 0 | 94 |  | 1 | 0 | 0 | 0
L_FPPYD11_1Y | -0.001 | 7010 | 1 | SOUTH | YES | 587.4 | 200 | 605 | 0 | 1.02 | 0 | 0 | 0
DPEC_GT15040 | -0.001 | 48641 | 1 | HOUSTON | YES | 162 | 98 | 162 | 0 | 1.0319 | 1 | -0.162 | 162
APD_GT1_8005 | -0.001 | 48500 | 1 | HOUSTON | YES | 140 | 54.6 | 140 |  | 1.0362 | 1 | -0.14 | 140
WAP_GN1_1 | -0.001 | 48921 | 1 | HOUSTON | YES | 124.5 | 37 | 166 | 0 | 1.0362 | 1 | -0.1245 | 124.5
DPEC_GT25025 | -0.001 | 48642 | 2 | HOUSTON | YES | 156 | 98 | 156 | 0 | 1.0319 | 1 | -0.156 | 156
L_GUADGE1_2Y | -0.001 | 7801 | 2 | SOUTH | YES | 139 | 30 | 139 | 0 | 1.02 | 1 | -0.139 | 139
WLFHOLW_1G | -0.001 | 1877 | 1 | NORTH | YES | 216 | 89.3 | 216 | 0 | 1.029 | 1 | -0.216 | 216
DOW67000 | -0.001 | 49878 | 67 | HOUSTON | YES | 65 | 0 | 103 | 0 | 1 | 0 | 0 | 0
L_HAYSEN1_1Y | -0.001 | 7014 | 1 | SOUTH | YES | 223 | 74 | 223 | 0 | 1.008 | 1 | -0.223 | 223
WAP_GN4_4 | -0.001 | 48924 | 4 | HOUSTON | YES | 544 | 217 | 544 |  | 1.0362 | 1 | -0.544 | 544
STP_GN2___2 | -0.001 | 5912 | 2 | SOUTH | YES | 1282 | 1249 | 1282 | 0 | 1.0406 | 0 | 0 | 0
THW_5152 | -0.001 | 48885 | B | HOUSTON | YES | 0 | 5 | 55 |  | 1.0319 | 1 | 0 | 0
SRB_GT211035 | -0.001 | 48855 | B2 | HOUSTON | YES | 0 | 0 | 12 |  | 1.014 | 1 | 0 | 0
L_GUADGE1_4Y | -0.001 | 7803 | 4 | SOUTH | YES | 149 | 30 | 149 | 0 | 1.02 | 1 | -0.149 | 149
TNSCLP2___8 | -0.001 | 39770 | 1 | HOUSTON | YES | 117 | 20 | 117 | 0 | 1.04 | 1 | -0.117 | 117
TNSCLP4___8 | -0.001 | 39775 | 1 | HOUSTON | YES | 115 | 20 | 115 | 0 | 1.04 | 1 | -0.115 | 115
WLFHOLW_2G | -0.001 | 1878 | 2 | NORTH | YES | 219 | 105 | 219 | 0 | 1.029 | 1 | -0.219 | 219
FOR_6 | -0.001 | 8156 | 6 | SOUTH | YES | 26 | 5 | 26 | 0 | 1.03 | 1 | -0.026 | 26
TGF_GT1_8000 | -0.001 | 48911 | 1 | HOUSTON | YES | 69.2 | 0 | 69.2 | 0 | 1.029 | 1 | -0.0692 | 69.2
SANDH_G3 | -0.001 | 9018 | 3 | SOUTH | YES | 45 | 2 | 48 | 0 | 1.0175 | 1 | -0.045 | 45
FTR_GT3_5085 | -0.001 | 48673 | 3 | NORTH | YES | 158 | 0 | 158 | 0 | 1.0319 | 1 | -0.158 | 158
L_GUADGE1_6Y | -0.001 | 7805 | 6 | SOUTH | YES | 204 | 30 | 204 | 0 | 1.02 | 1 | -0.204 | 204
LPE_GT2_8075 | -0.001 | 48512 | 2 | HOUSTON | YES | 42 | 0 | 42 | 0 | 1.0362 | 1 | -0.042 | 42
SANDH_G1 | -0.001 | 9016 | 1 | SOUTH | YES | 45 | 2 | 49 | 0 | 1.0175 | 1 | -0.045 | 45
L_HAYSEN1_4Y | -0.001 | 7017 | 4 | SOUTH | YES | 229 | 74 | 229 | 0 | 1.008 | 1 | -0.229 | 229
THW_5354 | -0.001 | 48886 | D | HOUSTON | YES | 16.6 | 5 | 58 |  | 1.0319 | 1 | -0.0166 | 16.6
STP_GN1___1 | -0.001 | 5911 | 1 | SOUTH | YES | 1282 | 1249 | 1282 | 0 | 1.0406 | 0 | 0 | 0
DECKR_G5 | -0.001 | 9004 | 5 | SOUTH | YES | 44 | 24 | 44 | 0 | 1.015 | 1 | -0.044 | 44
L_AUSTPL1_1Y | -0.001 | 7020 | 1 | SOUTH | YES | 7 | 0 | 8 |  | 1 | 1 | -0.007 | 7
PSG_GN2_8050 | -0.001 | 48740 | 1 | HOUSTON | YES | 178 | 60 | 178 | 0 | 1.0326 | 1 | -0.178 | 178
BYU_GT1_8075 | -0.001 | 48531 | 1 | HOUSTON | YES | 65 | 0 | 65 |  | 1.0362 | 1 | -0.065 | 65
DECKR_G2 | -0.001 | 9001 | 2 | SOUTH | YES | 400 | 50 | 427 | 0 | 1.015 | 1 | -0.4 | 400
L_AUSTPL1_1Y | -0.001 | 7020 | 2 | SOUTH | YES | 7 | 0 | 8 |  | 1 | 1 | -0.007 | 7
TNDOWCGNSG8 | -0.001 | 39470 | 1 | HOUSTON | YES | 32 | 10 | 32 | 0 | 1.0437 | 1 | -0.032 | 32
TNTXCTY4CG8 | -0.001 | 38714 | 1 | HOUSTON | YES | 103 | 59 | 103 | 0 | 1.044 | 1 | -0.103 | 103
DIB_GT3_8090 | -0.001 | 48614 | 4 | HOUSTON | YES | 77.2 | 15 | 77.2 | 0 | 1.0326 | 1 | -0.0772 | 77.2
TNTXCTY3CG8 | -0.001 | 38713 | 1 | HOUSTON | YES | 85 | 59 | 85 | 0 | 1.044 | 1 | -0.085 | 85
FTR_GT2_5110 | -0.001 | 48672 | 2 | NORTH | YES | 159 | 0 | 159 | 0 | 1.0319 | 1 | -0.159 | 159
CTL_GT4_8140 | -0.001 | 48563 | 3 | HOUSTON | YES | 94 | 30.3 | 94 |  | 1.0362 | 1 | -0.094 | 94
CSDR56 | -0.001 | 80139 | 5 | SOUTH | YES | 15 | 0 | 15 | 0 | 1.01 | 1 | -0.015 | 15
CBY_GN2_2 | -0.001 | 48582 | 2 | HOUSTON | YES | 751 | 110 | 751 | 0 | 1.0435 | 1 | -0.751 | 751
GBY_81821075 | -0.001 | 48692 | D | HOUSTON | YES | 20 | 20 | 54 | 0 | 1.0362 | 1 | -0.02 | 20
CBE_GT3 | -0.001 | 48734 | 1 | HOUSTON | YES | 86 | 0 | 86 | 0 | 1.029 | 1 | -0.086 | 86
FOR_10 | -0.001 | 80053 | 10 | SOUTH | YES | 73 | 45 | 73 | 0 | 1.03 | 1 | -0.073 | 73
PSG_GT3_8060 | -0.001 | 48742 | 1 | HOUSTON | YES | 164 | 50 | 164 | 0 | 1.0326 | 1 | -0.164 | 164
WAP_GN6_6 | -0.001 | 48926 | 6 | HOUSTON | YES | 645 | 280 | 645 |  | 1.035 | 0 | 0 | 0
L_RIONOG1G1Y | -0.001 | 7810 | 1 | SOUTH | YES | 147 | 0 | 147 | 0 | 1.02 | 1 | -0.147 | 147
TNBP_CGN4_8 | -0.001 | 38690 | 3 | HOUSTON | YES | 40 | 0 | 40 | 0 | 1.0435 | 1 | -0.04 | 40
TNBPAMCG4_8 | -0.001 | 38614 | 4 | HOUSTON | YES | 96 | 0 | 96 | 0 | 1.0435 | 1 | -0.096 | 96
WAP_GN3_3 | -0.001 | 48923 | 3 | HOUSTON | YES | 226 | 93 | 226 |  | 1.0362 | 1 | -0.226 | 226
TNBPAMCG1_8 | -0.001 | 38611 | 1 | HOUSTON | YES | 155 | 0 | 155 | 0 | 1.0435 | 1 | -0.155 | 155
TNBP_CGN2_8 | -0.001 | 38590 | 2 | HOUSTON | YES | 66 | 0 | 66 | 0 | 1.0435 | 1 | -0.066 | 66
L_RIONOG1G3Y | -0.001 | 7812 | 3 | SOUTH | YES | 150 | 0 | 150 | 0 | 1.02 | 1 | -0.15 | 150
RAYBURNCC8 | -0.001 | 5512 | 1 | SOUTH | YES | 50 | 18.2 | 50 | 0 | 1.02 | 1 | -0.05 | 50
DOW64000 | -0.001 | 49873 | 64 | HOUSTON | YES | 41 | 0 | 64.8 | 0 | 1 | 0 | 0 | 0
WAPGT21_GT1 | -0.001 | 48929 | B1 | HOUSTON | YES | 0 | 0 | 13 |  | 1.05 | 1 | 0 | 0
DOW62000 | -0.001 | 49871 | 62 | HOUSTON | YES | 40 | 0 | 63 | 0 | 1 | 0 | 0 | 0
WAP_GN5_5 | -0.001 | 48925 | 5 | HOUSTON | YES | 245 | 278 | 657 | 0 | 1 | 0 | 0 | 0
CBE_GT4 | -0.001 | 48735 | 1 | HOUSTON | YES | 86 | 0 | 86 | 0 | 1.029 | 1 | -0.086 | 86
RAYBURNCC7 | -0.001 | 5511 | 1 | SOUTH | YES | 49 | 18.2 | 49 | 0 | 1.02 | 1 | -0.049 | 49
EXN_17GT | -0.001 | 49805 | 3 | HOUSTON | YES | 31 | 8.3 | 33 |  | 1.0326 | 1 | -0.031 | 31
EXN938GT | -0.001 | 49826 | 5 | HOUSTON | YES | 43 | 9.2 | 45.9 | 0 | 1.0326 | 1 | -0.043 | 43
RAYBURNCC9 | -0.001 | 5508 | 1 | SOUTH | YES | 50 | 18.2 | 50 | 0 | 1.02 | 1 | -0.05 | 50
RAYBURNGEN2 | -0.001 | 5506 | 1 | SOUTH | YES | 0 | 1 | 11 |  | 1.015 | 1 | 0 | 0
CHE_GT2_5030 | -0.001 | 48591 | 2 | HOUSTON | YES | 173 | 50 | 173 |  | 1.029 | 1 | -0.173 | 173
GBY_83841065 | -0.001 | 48693 | E | HOUSTON | YES | 20 | 20 | 56 | 0 | 1.0362 | 1 | -0.02 | 20
DOW66000 | -0.001 | 49877 | 66 | HOUSTON | YES | 61 | 0 | 97 | 0 | 1 | 0 | 0 | 0
BTE_GT2_8075 | -0.001 | 48595 | 1 | HOUSTON | YES | 163 | 130 | 163 | 0 | 1.0261 | 1 | -0.163 | 163
EXN941GT | -0.001 | 49828 | 10 | HOUSTON | YES | 19 | 5.4 | 20 | 0 | 1.0326 | 1 | -0.019 | 19
DOW17000 | -0.001 | 49851 | 37 | HOUSTON | YES | 39 | 0 | 62 | 0 | 1 | 0 | 0 | 0
FOR_1 | -0.001 | 8134 | 1 | SOUTH | YES | 56.4 | 45 | 79 | 0 | 1.03 | 1 | -0.0564 | 56.4
RAYBURNGEN1 | -0.001 | 5505 | 1 | SOUTH | YES | 0 | 1 | 11 |  | 1.015 | 1 | 0 | 0
RAYBURNGEN3 | -0.001 | 5503 | 1 | SOUTH | YES | 6.2 | 6 | 22 | 0 | 1.015 | 1 | -0.0062 | 6.2
UCAR_2 | -0.001 | 8147 | 10 | SOUTH | YES | 21 | 0 | 28 | 0 | 1.0127 | 1 | -0.021 | 21
DOW38100 | -0.001 | 49858 | 31 | HOUSTON | YES | 45 | 0 | 71.4 |  | 1 | 0 | 0 | 0
DOW65000 | -0.001 | 49876 | 65 | HOUSTON | YES | 63 | 0 | 101 | 0 | 1 | 0 | 0 | 0
FOR_3 | -0.001 | 8153 | 3 | SOUTH | YES | 65.8 | 45 | 73 | 0 | 1.03 | 1 | -0.0658 | 65.8
CSDR56 | -0.001 | 80139 | 6 | SOUTH | YES | 39 | 0 | 39 | 0 | 1.01 | 1 | -0.039 | 39
CUECPL2A | -0.001 | 8189 | 1 | SOUTH | YES | 12 | 0 | 12 | 0 | 1.02 | 1 | -0.012 | 12
FOR_4 | -0.001 | 8154 | 4 | SOUTH | YES | 74.6 | 60 | 81 | 0 | 1.03 | 1 | -0.0746 | 74.6
DOW39100 | -0.001 | 49862 | 36 | HOUSTON | YES | 54 | 0 | 86 | 0 | 1 | 0 | 0 | 0
EXN943GT | -0.001 | 49830 | 12 | HOUSTON | YES | 19 | 5.4 | 20 | 0 | 1.0326 | 1 | -0.019 | 19
CHE_GN4_8025 | -0.001 | 48594 | 4 | HOUSTON | YES | 142 | 60 | 142 | 0 | 1.0362 | 1 | -0.142 | 142
EXN_15GT | -0.001 | 49803 | 1 | HOUSTON | YES | 33 | 8.3 | 35 |  | 1.0326 | 1 | -0.033 | 33
DOW61000 | -0.001 | 49870 | 61 | HOUSTON | YES | 44 | 0 | 70 | 0 | 1 | 0 | 0 | 0
TNBP_CGN1_8 | -0.001 | 38580 | 1 | HOUSTON | YES | 60 | 0 | 60 | 0 | 1.0435 | 1 | -0.06 | 60
FOR_8 | -0.001 | 80051 | 8 | SOUTH | YES | 28 | 28 | 28 | 0 | 1.015 | 1 | -0.028 | 28
GBY_73741085 | -0.001 | 48691 | B | HOUSTON | YES | 47 | 20 | 47 | 0 | 1.0362 | 1 | -0.047 | 47
TNBP_CGN3_8 | -0.001 | 38600 | 5 | HOUSTON | YES | 53 | 0 | 53 | 0 | 1.0435 | 1 | -0.053 | 53
DOW42000 | -0.001 | 49866 | 42 | HOUSTON | YES | 11 | 0 | 18 |  | 1 | 0 | 0 | 0
TNBPAMCG2_8 | -0.001 | 38612 | 2 | HOUSTON | YES | 150 | 0 | 150 | 0 | 1.0435 | 1 | -0.15 | 150
DENISNDM | -0.002 | 6948 | 2 | NORTH | YES | 40 | 5 | 40 | 0 | 1.015 | 1 | -0.08 | 40
LEG_1___1 | -0.002 | 48721 | 1 | NORTH | YES | 836 | 357 | 836 | 0 | 1.0348 | 0 | 0 | 0
OLINGER_G3 | -0.002 | 844 | 1 | NORTH | YES | 118.3 | 45 | 148 | 0 | 1.03 | 1 | -0.2366 | 118.3
KMICHICT1_G | -0.002 | 11691 | 1 | NORTH | YES | 142 | 80 | 142 | 0 | 1.029 | 1 | -0.284 | 142
CHAMPION_1G | -0.002 | 3348 | MB | NORTH | YES | 0 | 42 | 42 |  | 1 | 1 | 0 | 0
STRYKER_2G | -0.002 | 3108 | 2 | NORTH | YES | 484 | 75 | 484 | 0 | 1.029 | 1 | -0.968 | 484
EAGLEMNT_1G | -0.002 | 1861 | MB | NORTH | YES | 0 | 30 | 112 |  | 1.033 | 1 | 0 | 0
ATKINS3 | -0.002 | 32886 | MB | NORTH | YES | 0 | 5 | 12 |  | 1 | 1 | 0 | 0
MARTLAKE_1G | -0.002 | 3097 | 1 | NORTH | YES | 799 | 500 | 799 | 0 | 1.031 | 0 | 0 | 0
TRINIDAD_6G | -0.002 | 3126 | 1 | NORTH | YES | 226 | 46 | 226 | 0 | 1 | 1 | -0.452 | 226
FPLEFR1A_G | -0.002 | 12411 | 1 | NORTH | YES | 170 | 72 | 170 | 0 | 1 | 1 | -0.34 | 170
HANDLEY_4G | -0.002 | 1948 | 4 | NORTH | YES | 217.5 | 150 | 435 | 0 | 1.022 | 1 | -0.435 | 217.5
KMICHICT2_G | -0.002 | 11692 | 2 | NORTH | YES | 144 | 80 | 144 | 0 | 1.029 | 1 | -0.288 | 144
MOSES_1G | -0.002 | 1701 | 1 | NORTH | YES | 560 | 175 | 560 | 0 | 1.031 | 0 | 0 | 0
THOUSE_1G | -0.002 | 3403 | 1 | NORTH | YES | 563 | 200 | 563 | 0 | 1.026 | 1 | -1.126 | 563
STEAM3 | -0.002 | 950 | 1 | NORTH | YES | 41 | 13 | 41 | 0 | 1.02 | 1 | -0.082 | 41
TAMUGEN1 | -0.002 | 32798 | 1 | NORTH | YES | 32 | 0 | 32 |  | 1.02 | 1 | -0.064 | 32
LKHB2_G | -0.002 | 2452 | 2 | NORTH | YES | 514 | 80 | 514 | 0 | 1.029 | 1 | -1.028 | 514
TNTNPONE_18 | -0.002 | 39960 | 1 | NORTH | YES | 152 | 30 | 152 |  | 1.04 | 0 | 0 | 0
NTHLK1_G | -0.002 | 2381 | 1 | NORTH | YES | 0 | 35 | 156 |  | 1.029 | 1 | 0 | 0
STEAM1 | -0.002 | 948 | 1 | NORTH | YES | 0 | 12 | 20 |  | 1.02 | 1 | 0 | 0
NTHLK3_G | -0.002 | 2383 | 3 | NORTH | YES | 247.4 | 50 | 329 | 0 | 1.029 | 1 | -0.4948 | 247.4
FPLEFR1S_G | -0.002 | 12414 | 4 | NORTH | YES | 414 | 191 | 414 | 0 | 1 | 1 | -0.828 | 414
LKHB1_G | -0.002 | 2451 | 1 | NORTH | YES | 0 | 80 | 391 |  | 1.029 | 1 | 0 | 0
STRYKER_1G | -0.002 | 3107 | 1 | NORTH | YES | 140.5 | 45 | 182 | 0 | 1.029 | 1 | -0.281 | 140.5
KMICHICT5_G | -0.002 | 11695 | 5 | NORTH | YES | 138 | 80 | 138 | 0 | 1.029 | 1 | -0.276 | 138
THOUSE_2G | -0.002 | 3404 | 2 | NORTH | YES | 805 | 250 | 805 | 0 | 1.026 | 1 | -1.61 | 805
NEWMAN_G5 | -0.002 | 837 | 1 | NORTH | YES | 0 | 15 | 37 |  | 1.01 | 1 | 0 | 0
LAKE_CRK1_G | -0.002 | 3416 | 1 | NORTH | YES | 35.4 | 33 | 75 | 0 | 1.043 | 1 | -0.0708 | 35.4
MARTLAKE_3G | -0.002 | 3099 | 3 | NORTH | YES | 804 | 500 | 804 | 0 | 1.031 | 0 | 0 | 0
DANSBY14 | -0.002 | 32892 | 1 | NORTH | YES | 81 | 25 | 108 | 0 | 1.035 | 1 | -0.162 | 81
ATKINS5 | -0.002 | 32891 | MB | NORTH | YES | 0 | 5 | 25 |  | 1.031 | 1 | 0 | 0
MOSES_3G | -0.002 | 1703 | 3 | NORTH | YES | 808 | 463 | 808 | 0 | 1.031 | 0 | 0 | 0
LEG_2___2 | -0.002 | 48722 | 2 | NORTH | YES | 853 | 357 | 853 | 0 | 1.0348 | 0 | 0 | 0
KMICHIST3_G | -0.002 | 11693 | 3 | NORTH | YES | 310 | 60 | 310 | 0 | 1.029 | 1 | -0.62 | 310
ENNSTRAC_2G | -0.002 | 12323 | 2 | NORTH | YES | 116 | 100 | 116 | 0 | 1.043 | 1 | -0.232 | 116
KMICHIST6_G | -0.002 | 11696 | 6 | NORTH | YES | 303 | 60 | 303 | 0 | 1.029 | 1 | -0.606 | 303
ATKINS6 | -0.002 | 32887 | MB | NORTH | YES | 0 | 12 | 51 |  | 1.028 | 1 | 0 | 0
MARTLAKE_2G | -0.002 | 3098 | 2 | NORTH | YES | 795 | 461 | 795 | 0 | 1.031 | 0 | 0 | 0
ATKINS7 | -0.002 | 32888 | 1 | NORTH | YES | 0 | 4 | 17 |  | 1.028 | 1 | 0 | 0
FPLEFR2S_G | -0.002 | 12424 | 4 | NORTH | YES | 412 | 191 | 412 | 0 | 1 | 1 | -0.824 | 412
LAMARPWR_1G | -0.002 | 1678 | 1 | NORTH | YES | 154 | 67.7 | 154 | 0 | 1.031 | 1 | -0.308 | 154
OLINGER_G1 | -0.002 | 842 | 1 | NORTH | YES | 63.1 | 20 | 80 | 0 | 1.03 | 1 | -0.1262 | 63.1
ATKINS4 | -0.002 | 32890 | MB | NORTH | YES | 0 | 5 | 22 |  | 1.031 | 1 | 0 | 0
FPLEFR2C_G | -0.002 | 12423 | 3 | NORTH | YES | 162 | 72 | 162 | 0 | 1 | 1 | -0.324 | 162
NTHLK2_G | -0.002 | 2382 | 2 | NORTH | YES | 0 | 35 | 181 |  | 1.029 | 1 | 0 | 0
MTCK2_G | -0.002 | 2418 | 2 | NORTH | YES | 0 | 10 | 23 |  | 0.9667 | 1 | 0 | 0
LAMARPWR_5G | -0.002 | 1682 | 5 | NORTH | YES | 163 | 67.7 | 163 | 0 | 1.031 | 1 | -0.326 | 163
MDLTHELP_1G | -0.002 | 1941 | 1 | NORTH | YES | 215 | 74 | 215 | 0 | 1.02 | 1 | -0.43 | 215
DCEAST | -0.002 | 5925 | 1 | NORTH | YES | 400.3 | -600 | 600 | 0 | 1.025 | 1 | -0.8006 | 400.3
EAGLEMNT_2G | -0.002 | 1862 | MB | NORTH | YES | 0 | 40 | 100 |  | 1.033 | 1 | 0 | 0
HANDLEY_1G | -0.002 | 1945 | MB | NORTH | YES | 0 | 25 | 36 |  | 1.003 | 1 | 0 | 0
MTCK8_G | -0.002 | 2417 | 8 | NORTH | YES | 477 | 60 | 556 | 0 | 1.029 | 1 | -0.954 | 477
VALLEY_3G | -0.002 | 1689 | 3 | NORTH | YES | 186.2 | 25 | 354 | 0 | 1.015 | 1 | -0.3724 | 186.2
TGATEWAY_2G | -0.002 | 13117 | 2 | NORTH | YES | 128 | 30 | 128 | 0 | 1.035 | 1 | -0.256 | 128
TGATEWAY_1G | -0.002 | 13116 | 1 | NORTH | YES | 149 | 30 | 149 | 0 | 1.035 | 1 | -0.298 | 149
LAMARPWR_6G | -0.002 | 1683 | 6 | NORTH | YES | 199 | 129.1 | 199 | 0 | 1.031 | 1 | -0.398 | 199
FPLEFR2B_G | -0.002 | 12422 | 2 | NORTH | YES | 160 | 72 | 160 | 0 | 1 | 1 | -0.32 | 160
MTCK6_G | -0.002 | 2413 | 6 | NORTH | YES | 0 | 30 | 118 |  | 1.029 | 1 | 0 | 0
HANDLEY_3G | -0.002 | 1947 | 3 | NORTH | YES | 353.4 | 100 | 392 | 0 | 1.03 | 1 | -0.7068 | 353.4
FPLEFR1B_G | -0.002 | 12412 | 2 | NORTH | YES | 157 | 72 | 157 | 0 | 1 | 1 | -0.314 | 157
OLINGER_G4 | -0.002 | 845 | 1 | NORTH | YES | 59.1 | 0 | 76 | 0 | 1.03 | 1 | -0.1182 | 59.1
FPLEFR1C_G | -0.002 | 12413 | 3 | NORTH | YES | 159 | 72 | 159 | 0 | 1 | 1 | -0.318 | 159
VALLEY_2G | -0.002 | 1688 | 2 | NORTH | YES | 527 | 90 | 527 | 0 | 1.036 | 1 | -1.054 | 527
LAMARPWR_3G | -0.002 | 1680 | 3 | NORTH | YES | 199 | 129.1 | 199 | 0 | 1.031 | 1 | -0.398 | 199
FPLEFR2A_G | -0.002 | 12421 | 1 | NORTH | YES | 170 | 72 | 170 | 0 | 1 | 1 | -0.34 | 170
LAMARPWR_2G | -0.002 | 1679 | 2 | NORTH | YES | 155 | 67.7 | 155 | 0 | 1.031 | 1 | -0.31 | 155
MDLTHELP_2G | -0.002 | 1942 | 2 | NORTH | YES | 215 | 74 | 215 | 0 | 1.02 | 1 | -0.43 | 215
LAMARPWR_4G | -0.002 | 1681 | 4 | NORTH | YES | 164 | 67.7 | 164 | 0 | 1.031 | 1 | -0.328 | 164
DECRDOVA_1G | -0.002 | 1889 | 1 | NORTH | YES | 779 | 255 | 779 | 0 | 1.022 | 1 | -1.558 | 779
DENISNDM | -0.002 | 6948 | 1 | NORTH | YES | 40 | 5 | 40 | 0 | 1.015 | 1 | -0.08 | 40
MOSES_2G | -0.002 | 1702 | 2 | NORTH | YES | 579 | 175 | 579 | 0 | 1.031 | 0 | 0 | 0
BBRN_1G | -0.002 | 3381 | 1 | NORTH | YES | 597 | 225 | 597 | 0 | 1.0345 | 0 | 0 | 0
HANDLEY_5G | -0.002 | 1949 | 5 | NORTH | YES | 0 | 150 | 435 |  | 1.03 | 1 | 0 | 0
TNTNPONE_28 | -0.002 | 39970 | 1 | NORTH | YES | 154 | 30 | 154 |  | 1.04 | 0 | 0 | 0
CALFREST_3G | -0.002 | 13133 | 3 | NORTH | YES | 174 | 40 | 174 | 0 | 1.035 | 1 | -0.348 | 174
PEC_3G | -0.002 | 1677 | 3 | NORTH | YES | 91 | 35 | 91 | 0 | 1.022 | 1 | -0.182 | 91
OLINGER_G2 | -0.002 | 843 | 1 | NORTH | YES | 86.7 | 25 | 105 | 0 | 1.03 | 1 | -0.1734 | 86.7
HANDLEY_2G | -0.002 | 1946 | MB | NORTH | YES | 0 | 30 | 68 |  | 1.003 | 1 | 0 | 0
CALFREST_4G | -0.002 | 13134 | 4 | NORTH | YES | 156 | 40 | 156 | 0 | 1.035 | 1 | -0.312 | 156
MTCK7_G | -0.002 | 2414 | 7 | NORTH | YES | 0 | 30 | 114 |  | 1.029 | 1 | 0 | 0
COLLIN_1G | -0.002 | 2371 | MB | NORTH | YES | 0 | 40 | 138 |  | 1.022 | 1 | 0 | 0
PEC_1G | -0.002 | 1675 | 1 | NORTH | YES | 80 | 35 | 80 | 0 | 1.022 | 1 | -0.16 | 80
MDLTHELP_6G | -0.002 | 1938 | 6 | NORTH | YES | 229 | 74 | 229 | 0 | 1.02 | 1 | -0.458 | 229
PEC_2G | -0.002 | 1676 | 2 | NORTH | YES | 84 | 35 | 84 | 0 | 1.022 | 1 | -0.168 | 84
CALFREST_5G | -0.002 | 13135 | 5 | NORTH | YES | 157 | 57 | 157 | 0 | 1.035 | 1 | -0.314 | 157
DANSBY2 | -0.002 | 32884 | 1 | NORTH | YES | 46 | 2 | 46 | 0 | 1.015 | 1 | -0.092 | 46
STEAM2 | -0.002 | 949 | 1 | NORTH | YES | 26 | 8 | 26 | 0 | 0.99 | 1 | -0.052 | 26
CALFREST_6G | -0.002 | 13136 | 6 | NORTH | YES | 176 | 40 | 176 | 0 | 1.035 | 1 | -0.352 | 176
LAKE_CRK2_G | -0.002 | 3417 | 2 | NORTH | YES | 227 | 40 | 227 | 0 | 1.029 | 1 | -0.454 | 227
CALFREST_2G | -0.002 | 13132 | 2 | NORTH | YES | 155 | 57 | 155 | 0 | 1.035 | 1 | -0.31 | 155
VALLLEY_1G | -0.002 | 1687 | 1 | NORTH | YES | 140 | 15 | 175 | 0 | 1.036 | 1 | -0.28 | 140
CALFREST_1G | -0.002 | 13131 | 1 | NORTH | YES | 152 | 40 | 152 | 0 | 1.035 | 1 | -0.304 | 152
BBRN_2G | -0.002 | 3382 | 2 | NORTH | YES | 610 | 225 | 610 | 0 | 1.0345 | 0 | 0 | 0
MTCK3_G | -0.002 | 2419 | MB | NORTH | YES | 0 | 10 | 63 |  | 0.9667 | 1 | 0 | 0
TGATEWAY_3G | -0.002 | 13118 | 3 | NORTH | YES | 146 | 30 | 146 | 0 | 1.035 | 1 | -0.292 | 146
EAGLEMNT_3G | -0.002 | 1863 | MB | NORTH | YES | 0 | 50 | 378 |  | 1.033 | 1 | 0 | 0
TGATEWAY_4G | -0.002 | 13119 | 4 | NORTH | YES | 399 | 65 | 399 | 0 | 1.035 | 1 | -0.798 | 399
MDLTHELP_4G | -0.002 | 1944 | 4 | NORTH | YES | 214 | 74 | 214 | 0 | 1.02 | 1 | -0.428 | 214
KMICHICT4_G | -0.002 | 11694 | 4 | NORTH | YES | 136 | 80 | 136 | 0 | 1.029 | 1 | -0.272 | 136
MDLTHELP_3G | -0.002 | 1943 | 3 | NORTH | YES | 215 | 74 | 215 | 0 | 1.02 | 1 | -0.43 | 215
MDLTHELP_5G | -0.002 | 1937 | 5 | NORTH | YES | 225 | 74 | 225 | 0 | 1.02 | 1 | -0.45 | 225
ENNSTRAC_1G | -0.002 | 12322 | 1 | NORTH | YES | 196 | 130 | 196 | 0 | 1.043 | 1 | -0.392 | 196
BOSQUESW502 | -0.003 | 239 | 1 | NORTH | YES | 149 | 0 | 149 | 0 | 1.03 | 1 | -0.447 | 149
BOSQUESW501 | -0.003 | 247 | 2 | NORTH | YES | 151 | 0 | 151 | 0 | 1.03 | 1 | -0.453 | 151
JNSNCNTY802 | -0.004 | 366 | 1 | NORTH | YES | 168 | 20 | 168 | 0 | 1.02 | 1 | -0.672 | 168
JNSNCNTY802 | -0.004 | 367 | 2 | NORTH | YES | 90 | 20 | 90 | 0 | 1.02 | 1 | -0.36 | 90
DECRDOVA_4G | -0.005 | 1894 | C | NORTH | YES | 65 | 65 | 70 | 0 | 1.029 | 1 | -0.325 | 65
JCKCNTY801 | -0.005 | 580 | 1 | NORTH | YES | 288 | 0 | 288 | 0 | 1.022 | 1 | -1.44 | 288
DECRDOVA_2G | -0.005 | 1892 | A | NORTH | YES | 65 | 65 | 71 | 0 | 1.029 | 1 | -0.325 | 65
JCKCNTY803 | -0.005 | 582 | 3 | NORTH | YES | 147 | 0 | 147 | 0 | 1.022 | 1 | -0.735 | 147
JCKCNTY802 | -0.005 | 581 | 2 | NORTH | YES | 147 | 0 | 147 | 0 | 1.022 | 1 | -0.735 | 147
BOSQUESW803 | -0.005 | 251 | 2 | NORTH | YES | 144 | 0 | 144 | 0 | 1.032 | 1 | -0.72 | 144
DECRDOVA_5G | -0.005 | 1895 | D | NORTH | YES | 65 | 65 | 70 | 0 | 1.029 | 1 | -0.325 | 65
BOSQUESW804 | -0.005 | 253 | 2 | NORTH | YES | 83 | 0 | 83 | 0 | 1.032 | 1 | -0.415 | 83
DECRDOVA_3G | -0.005 | 1893 | B | NORTH | YES | 65 | 65 | 70 | 0 | 1.029 | 1 | -0.325 | 65
WHITNYDM01 | -0.006 | 244 | 1 | NORTH | YES | 15 | 0 | 15 | 0 | 1.035 | 1 | -0.09 | 15
WHITNYDM02 | -0.006 | 245 | 2 | NORTH | YES | 15 | 0 | 15 | 0 | 1.035 | 1 | -0.09 | 15
NTHTEXAS03 | -0.008 | 505 | 3 | NORTH | YES | 15 | 15 | 38 | 0 | 1.015 | 1 | -0.12 | 15
NTHTEXAS02 | -0.008 | 504 | 2 | NORTH | YES | 5 | 5 | 18 | 0 | 1.015 | 1 | -0.04 | 5
NTHTEXAS01 | -0.008 | 503 | 1 | NORTH | YES | 5 | 5 | 18 | 0 | 1.015 | 1 | -0.04 | 5
MRSSHPRD | -0.009 | 344 | 1 | WEST | YES | 12 | 0 | 12 |  | 1.03 | 1 | -0.108 | 12
MRSSHPRD01 | -0.009 | 345 | 2 | WEST | YES | 12 | 0 | 12 |  | 1.03 | 1 | -0.108 | 12
BARTNWND_1G | -0.013 | 1600 | 1 | WEST | YES | 12 | 0 | 120 | 0 | 1.022 | 1 | -0.156 | 12
RWMILLER01 | -0.015 | 332 | 1 | NORTH | YES | 75 | 18.5 | 75 | 0 | 1.04 | 1 | -1.125 | 75
RWMILLER02 | -0.015 | 333 | 2 | NORTH | YES | 119 | 37 | 119 | 0 | 1.04 | 1 | -1.785 | 119
RWMILLER04 | -0.015 | 335 | 4 | NORTH | YES | 102 | 0 | 102 | 0 | 1.04 | 1 | -1.53 | 102
RWMILLER03 | -0.015 | 334 | 3 | NORTH | YES | 156 | 65 | 208 | 0 | 1.04 | 1 | -2.34 | 156
RWMILLER05 | -0.015 | 336 | 5 | NORTH | YES | 101 | 0 | 101 | 0 | 1.04 | 1 | -1.515 | 101
GRHAMSES_1G | -0.015 | 1433 | 1 | WEST | YES | 242 | 60 | 242 | 0 | 1.038 | 1 | -3.63 | 242
SLSTR1PP_1G | -0.076 | 1643 | 1 | NORTH | YES | 6 | 0 | 60 | 0 | 1.022 | 1 | -0.456 | 6

## 03
Generator Sensitivities |  |  | -1
Name of Bus | P Sensitivity of Bus | Number of Bus | ID | Area Name of Gen | AGC | Gen MW | Min MW | Max MW | V Sensitivity of Bus | Set Volt | USE 1 if yes | GSF*PGEn | Use Pgen
TRENTIPP_8 | 0.052 | 1343 | 1 | WEST | YES | 22.5 | 0 | 150 |  | 1.014 | 1 | 1.17 | 22.5 |  | Sum GSF*Pgen
AEPWIND_8 | 0.052 | 1354 | 1 | WEST | YES | 15.2 | 0 | 101.2 |  | 1.01 | 1 | 0.7904 | 15.2 | HOUSTON | -13.8253
CALHN_G1 | 0.038 | 60057 | 1 | WEST | YES | 17.1 | 0 | 114 | 0 | 1.042 | 1 | 0.6498 | 17.1 | NORTH | -31.7303
HORSH4 | 0.033 | 60072 | 1 | WEST | YES | 17.2 | 0 | 115 | 0 | 1.025 | 1 | 0.5676 | 17.2 | SOUTH | -6.1069
BUFGGEN | 0.033 | 60058 | 1 | WEST | YES | 18 | 0 | 120 |  | 1 | 1 | 0.594 | 18 | WEST | 97.7149
CIRELLO | 0.033 | 60060 | 1 | WEST | YES | 35 | 0 | 233 | 0 | 1 | 1 | 1.155 | 35
HORSH3 | 0.033 | 60070 | 1 | WEST | YES | 33.6 | 0 | 224 | 0 | 1.025 | 1 | 1.1088 | 33.6 |  | Sum Pgen
HORSH1 | 0.033 | 60066 | 1 | WEST | YES | 33.3 | 0 | 222 | 0 | 1.005 | 1 | 1.0989 | 33.3 | HOUSTON | 13825.3
HORSH2 | 0.033 | 60068 | 1 | WEST | YES | 27.6 | 0 | 184 | 0 | 1.025 | 1 | 0.9108 | 27.6 | NORTH | 19200.9
LOUIS1A | 0.033 | 60063 | 1 | WEST | YES | 25.5 | 0 | 170.2 | 0 | 1.02 | 1 | 0.8415 | 25.5 | SOUTH | 13890.7
CIELOGEN_1G | 0.026 | 1061 | 1 | WEST | YES | 9.9 | 0 | 99 |  | 1 | 1 | 0.2574 | 9.9 | WEST | 4928.9
CIELOGEN_2G | 0.026 | 1062 | 1 | WEST | YES | 6.1 | 0 | 61 |  | 1 | 1 | 0.1586 | 6.1
SNYDERW1A | 0.026 | 6637 | 1 | WEST | YES | 6.3 | 0 | 63 | 0 | 1.025 | 1 | 0.1638 | 6.3
KINDERMG_1G | 0.026 | 1069 | 1 | WEST | YES | 25 | 5 | 25 | 0 | 1.01 | 0 | 0 | 0 |  | AWGSF
KINDERMG_3G | 0.026 | 1071 | 1 | WEST | YES | 45.7 | 12 | 45.7 | 0 | 1.01 | 0 | 0 | 0 | HOUSTON | -0.001
RDCNYNG1 | 0.026 | 36998 | 1 | WEST | YES | 8.4 | 0 | 84 | 0 | 1.01 | 1 | 0.2184 | 8.4 | NORTH | -0.0016525
SCURRYCW_1G | 0.026 | 1068 | 1 | WEST | YES | 14.1 | 0 | 141 |  | 1.01 | 1 | 0.3666 | 14.1 | SOUTH | -0.00043964
KINDERMG_2G | 0.026 | 1070 | 1 | WEST | YES | 45.7 | 12 | 45.7 | 0 | 1.01 | 0 | 0 | 0 | WEST | 0.019825
MRGNFG_6G | 0.025 | 1044 | F | WEST | YES | 66 | 66 | 66 | 0 | 0.99 | 1 | 1.65 | 66
MRGNAG_1G | 0.025 | 1039 | A | WEST | YES | 69 | 69 | 69 | 0 | 0.99 | 1 | 1.725 | 69
MRGNBG_2G | 0.025 | 1040 | B | WEST | YES | 71 | 70 | 71 | 0 | 0.99 | 1 | 1.775 | 71 | N to H | -0.00065254
BSP_1 | 0.025 | 1320 | 1 | WEST | YES | 25.8 | 2.9 | 25.8 |  | 1 | 0 | 0 | 0 | N to S | -0.0012129
MRGNDG_4G | 0.025 | 1042 | D | WEST | YES | 70 | 69 | 70 | 0 | 0.99 | 1 | 1.75 | 70 | W to N | 0.021477
MRGNCG_3G | 0.025 | 1041 | C | WEST | YES | 70 | 69 | 70 | 0 | 0.99 | 1 | 1.75 | 70
MRGNEG_5G | 0.025 | 1043 | E | WEST | YES | 68 | 68 | 68 | 0 | 0.99 | 1 | 1.7 | 68
MORGAN5G_5G | 0.025 | 1037 | 5 | WEST | YES | 137 | 40 | 137 |  | 0.99 | 1 | 3.425 | 137
STANTONW_8 | 0.024 | 1326 | 1 | WEST | YES | 10.1 | 0 | 100.5 | 0 | 1.01 | 1 | 0.2424 | 10.1
L_SWEETW1_4N | 0.024 | 71060 | 1 | WEST | YES | 15.7 | 0 | 105 | 0 | 1 | 1 | 0.3768 | 15.7
AIRTRICITY_8 | 0.024 | 1170 | 1 | WEST | YES | 18 | 0 | 180 | 0 | 1.01 | 1 | 0.432 | 18
MCDDONAL_8 | 0.024 | 1333 | 1 | WEST | YES | 21.4 | 0 | 214.2 | 0 | 1.01 | 1 | 0.5136 | 21.4
L_BITTCR1_1N | 0.024 | 71051 | 1 | WEST | YES | 5.6 | 0 | 37.5 |  | 1.01 | 1 | 0.1344 | 5.6
OCOTILLO_1G | 0.024 | 1328 | 1 | WEST | YES | 5.8 | 0 | 58 |  | 0.99 | 1 | 0.1392 | 5.8
L_SWEETW1_3N | 0.024 | 71059 | 1 | WEST | YES | 17.8 | 0 | 119 | 0 | 1 | 1 | 0.4272 | 17.8
WESTXWIN_1G | 0.024 | 1349 | 1 | WEST | YES | 0.7 | 0 | 6.6 |  | 1.02 | 1 | 0.0168 | 0.7
NWPWRG1_1G | 0.024 | 1350 | 1 | WEST | YES | 3.4 | 0 | 34.3 |  | 1.02 | 1 | 0.0816 | 3.4
L_SWEETW1_1N | 0.024 | 71054 | 1 | WEST | YES | 16.1 | 0 | 107.5 | 0 | 1 | 1 | 0.3864 | 16.1
L_SWEETW1_2N | 0.024 | 71057 | 1 | WEST | YES | 20.3 | 0 | 135 | 0 | 1 | 1 | 0.4872 | 20.3
NAV1CT | 0.023 | 11001 | 1 | WEST | YES | 80 | 18 | 80 | 0 | 1.017 | 1 | 1.84 | 80
PBCTEGE_5G | 0.023 | 1006 | E | WEST | YES | 65 | 65 | 68 | 0 | 1.022 | 1 | 1.495 | 65
LONGSHORT_5 | 0.023 | 1058 | 1 | NORTH | YES | 15 | 0 | 149 |  | 0.95 | 1 | 0.345 | 15
PBCTCGE_3G | 0.023 | 1004 | C | WEST | YES | 62 | 62 | 66 | 0 | 1.022 | 1 | 1.426 | 62
NAV2CT | 0.023 | 11009 | 1 | WEST | YES | 80 | 18 | 80 | 0 | 1.017 | 1 | 1.84 | 80
PB6GEN_7G | 0.023 | 1008 | 6 | WEST | YES | 515 | 130 | 515 | 0 | 1.022 | 1 | 11.845 | 515
L_DELAWA1_1Y | 0.023 | 7038 | 2 | WEST | YES | 4.5 | 0 | 30 | 0 | 1 | 1 | 0.1035 | 4.5
NAV4CT | 0.023 | 11012 | 1 | WEST | YES | 80 | 18 | 80 | 0 | 1.017 | 1 | 1.84 | 80
TIEHVCG_2G | 0.023 | 11022 | 1 | WEST | YES | 132 | 103 | 132 | 0 | 1.017 | 1 | 3.036 | 132
TIEHVSG_1G | 0.023 | 11020 | 1 | WEST | YES | 211 | 63 | 211 | 0 | 1.017 | 1 | 4.853 | 211
NAV6ST | 0.023 | 11014 | 1 | WEST | YES | 115 | 40 | 115 | 0 | 1.017 | 1 | 2.645 | 115
TIEHVCG_1G | 0.023 | 11021 | 1 | WEST | YES | 145 | 103 | 145 | 0 | 1.017 | 1 | 3.335 | 145
ROSCOEWI_5 | 0.023 | 1057 | 1 | WEST | YES | 12.6 | 0 | 126.5 |  | 0.99 | 1 | 0.2898 | 12.6
CALENG2G_2G | 0.023 | 1046 | 2 | WEST | YES | 74 | 27 | 74 | 0 | 1.017 | 1 | 1.702 | 74
PBCTDGE_4G | 0.023 | 1005 | D | WEST | YES | 65 | 65 | 65 | 0 | 1.022 | 1 | 1.495 | 65
L_DELAWA1_1Y | 0.023 | 7038 | 1 | WEST | YES | 5.2 | 0 | 35 | 0 | 1 | 1 | 0.1196 | 5.2
WHRLWIND1A | 0.023 | 60081 | 1 | WEST | YES | 6 | 0 | 60 | 0 | 1.03 | 1 | 0.138 | 6
TIEHVCG_4G | 0.023 | 11024 | 1 | WEST | YES | 149 | 103 | 149 | 0 | 1.017 | 1 | 3.427 | 149
PB5GEN_6G | 0.023 | 1007 | 5 | WEST | YES | 115 | 40 | 115 | 0 | 1.022 | 1 | 2.645 | 115
PBCTAGE_1G | 0.023 | 1002 | A | WEST | YES | 64 | 64 | 65 | 0 | 1.022 | 1 | 1.472 | 64
PBCTBGE_2G | 0.023 | 1003 | B | WEST | YES | 65 | 65 | 66 | 0 | 1.022 | 1 | 1.495 | 65
TIEHVSG_2G | 0.023 | 11025 | 1 | WEST | YES | 211 | 63 | 211 | 0 | 1.017 | 1 | 4.853 | 211
CALENG1G_1G | 0.023 | 1045 | 1 | WEST | YES | 73 | 27 | 73 | 0 | 1.017 | 1 | 1.679 | 73
NAV3ST | 0.023 | 11011 | 1 | WEST | YES | 115 | 40 | 115 | 0 | 1.017 | 1 | 2.645 | 115
NAV5CT | 0.023 | 11013 | 1 | WEST | YES | 80 | 18 | 80 | 0 | 1.017 | 1 | 1.84 | 80
CALENG3G_3G | 0.023 | 1047 | 3 | WEST | YES | 69 | 27 | 69 | 0 | 1.017 | 1 | 1.587 | 69
ROSCOEW_5 | 0.023 | 1049 | 1 | WEST | YES | 20.9 | 0 | 209 |  | 0.99 | 1 | 0.4807 | 20.9
TIEHVCG_3G | 0.023 | 11023 | 1 | WEST | YES | 132 | 103 | 132 | 0 | 1.017 | 1 | 3.036 | 132
L_GASCCR1_1N | 0.022 | 76031 | 1 | WEST | YES | 15 | 0 | 150 | 0 | 1 | 1 | 0.33 | 15
KM NWP | 0.022 | 60019 | 1 | WEST | YES | 12 | 0 | 80 |  | 1.03 | 1 | 0.264 | 12
KM SWP | 0.022 | 60007 | 1 | WEST | YES | 12 | 0 | 80 |  | 1.03 | 1 | 0.264 | 12
KM SEP | 0.022 | 60005 | 1 | WEST | YES | 6 | 0 | 40 |  | 1.035 | 1 | 0.132 | 6
KM NEP | 0.022 | 60003 | 1 | WEST | YES | 12 | 0 | 80 |  | 1.03 | 1 | 0.264 | 12
RIO_DRCS | 0.022 | 60201 | SC | WEST | YES | 0 | 0 | 0 | 0 | 1.04 | 1 | 0 | 0
SWMESA | 0.022 | 6016 | 1 | WEST | YES | 11.2 | 0 | 75 |  | 1.03 | 1 | 0.2464 | 11.2
WDWDU1 | 0.022 | 60016 | 1 | WEST | YES | 12 | 0 | 80 |  | 1.033 | 1 | 0.264 | 12
L_DIVIDE1_1N | 0.022 | 76091 | 1 | WEST | YES | 26.5 | 0 | 375 | 0 | 1 | 1 | 0.583 | 26.5
TNWDWRDU2_8 | 0.022 | 38332 | 1 | WEST | YES | 12 | 0 | 80 |  | 1.0232 | 1 | 0.264 | 12
DSKY2 | 0.021 | 60000 | 1 | WEST | YES | 11.5 | 0 | 76.5 |  | 1.039 | 1 | 0.2415 | 11.5
ORNNWP1 | 0.021 | 60017 | 1 | WEST | YES | 12 | 0 | 80 |  | 1.027 | 1 | 0.252 | 12
WILDHRS11A | 0.021 | 60052 | 1 | WEST | YES | 12.6 | 0 | 126.5 | 0 | 1.005 | 1 | 0.2646 | 12.6
DSKY1 | 0.021 | 60018 | 1 | WEST | YES | 12.6 | 0 | 84 | 0 | 1.032 | 1 | 0.2646 | 12.6
MESQUITW_1G | 0.02 | 1437 | 1 | WEST | YES | 40 | 0 | 400 | 0 | 1.023 | 1 | 0.8 | 40
MESQUITW_2G | 0.02 | 1438 | 1 | WEST | YES | 23.6 | 0 | 236 |  | 1.01 | 1 | 0.472 | 23.6
FRNDDRCS | 0.019 | 60202 | SC | WEST | YES | 0 | 0 | 0 | 0 | 1.0259 | 1 | 0 | 0
SWETWATR_4G | 0.018 | 1419 | 4 | WEST | YES | 61 | 36 | 61 |  | 1.039 | 1 | 1.098 | 61
SWETWATR_2G | 0.018 | 1417 | 2 | WEST | YES | 72 | 36 | 72 |  | 1.039 | 1 | 1.296 | 72
SWETWATR_3G | 0.018 | 1418 | 3 | WEST | YES | 68 | 36 | 68 |  | 1.039 | 1 | 1.224 | 68
SWETWATR_1G | 0.018 | 1416 | 1 | WEST | YES | 30 | 18 | 30 |  | 1.039 | 1 | 0.54 | 30
OKLAUN1G | 0.012 | 6752 | 1 | WEST | YES | 629 | 175 | 629 | 0 | 1.035 | 0 | 0 | 0
OKLA7A | 0.012 | 6100 | 1 | WEST | YES | 50 | -220 | 220 | 0 | 1.035 | 1 | 0.6 | 50
AMISTADHDRO1 | 0.006 | 8032 | 1 | SOUTH | YES | 16.5 | 13 | 33 | 0 | 1.035 | 1 | 0.099 | 16.5
HAMILTON | 0.006 | 88253 | 1 | SOUTH | YES | 0 | 0 | 0 | 0 | 1.04 | 1 | 0 | 0
AMISTADHDRO2 | 0.006 | 8033 | 2 | SOUTH | YES | 13 | 13 | 25 | 0 | 1.035 | 1 | 0.078 | 13
ELPS | 0.005 | 8262 | 1 | SOUTH | YES | 6 | 6 | 6 | 0 | 1.039 | 1 | 0.03 | 6
EPLVT1 | 0.004 | 80010 | F | SOUTH | YES | 0 | 0 | 0 | 0 | 1.0376 | 1 | 0 | 0
GRHAMSES_2G | 0.004 | 1432 | 2 | WEST | YES | 369 | 90 | 369 |  | 1.023 | 1 | 1.476 | 369
WFCOGEN_1G | 0.002 | 1479 | 1 | WEST | YES | 12 | 12 | 20 | 0 | 1 | 1 | 0.024 | 12
WCPWRCO_3G | 0.002 | 1455 | 3 | NORTH | YES | 242 | 50 | 242 | 0 | 1.023 | 1 | 0.484 | 242
WFCOGEN_2G | 0.002 | 1482 | 1 | WEST | YES | 12 | 12 | 20 | 0 | 1 | 1 | 0.024 | 12
WCPWRCO_1G | 0.002 | 1453 | 1 | NORTH | YES | 204 | 50 | 204 | 0 | 1.023 | 1 | 0.408 | 204
WCPWRCO_2G | 0.002 | 1454 | 2 | NORTH | YES | 204 | 50 | 204 | 0 | 1.023 | 1 | 0.408 | 204
WFCOGEN_1G | 0.002 | 1479 | 2 | WEST | YES | 12 | 12 | 20 | 0 | 1 | 1 | 0.024 | 12
WFCOGEN_2G | 0.002 | 1482 | 2 | WEST | YES | 12 | 12 | 17 | 0 | 1 | 1 | 0.024 | 12
PEARSALLGEN3 | 0.001 | 5892 | 1 | SOUTH | YES | 6.2 | 6 | 23 | 0 | 1.01 | 1 | 0.0062 | 6.2
PEARSALLGEN2 | 0.001 | 5891 | 1 | SOUTH | YES | 6.2 | 6 | 24 | 0 | 1.01 | 1 | 0.0062 | 6.2
PEARSALLGEN1 | 0.001 | 5890 | 1 | SOUTH | YES | 6.2 | 6 | 24 | 0 | 1.01 | 1 | 0.0062 | 6.2
LAR | 0.001 | 80012 | F | SOUTH | YES | 0 | 0 | 0 | 0 | 1.023 | 1 | 0 | 0
CIDINDUS | 0.001 | 86105 | 1 | SOUTH | YES | 0 | -500 | 500 | 0 | 1.01 | 0 | 0 | 0
LAR_3 | 0.001 | 8288 | 3 | SOUTH | YES | 78.8 | 25 | 105 |  | 1.023 | 1 | 0.0788 | 78.8
LAR_2 | 0.001 | 8287 | 2 | SOUTH | YES | 9 | 9 | 32 |  | 1.023 | 1 | 0.009 | 9
LAR_1 | 0.001 | 8285 | 1 | SOUTH | YES | 16 | 9 | 32 | 0 | 1.038 | 1 | 0.016 | 16
SPENCER_G5 | 0 | 924 | 1 | NORTH | YES | 52 | 20 | 64 | 0 | 1.03 | 1 | 0 | 52
L_MARBFA1_1Y | 0 | 7028 | 1 | SOUTH | YES | 0 | 0 | 18 |  | 1 | 1 | 0 | 0
STARCO_1 | 0 | 8511 | 1 | SOUTH | YES | 38 | 0 | 38 | 0 | 1.024 | 1 | 0 | 38
CNOPST1 | 0 | 8562 | 3 | SOUTH | YES | 153 | 0 | 153 | 0 | 1.03 | 1 | 0 | 153
MVGN#3 | 0 | 8938 | 3 | SOUTH | YES | 257 | 0 | 257 | 0 | 1.0304 | 1 | 0 | 257
HECN3 | 0 | 8983 | 3 | SOUTH | YES | 169 | 0 | 169 | 0 | 1.0304 | 1 | 0 | 169
FALFURRI | 0 | 88508 | 1 | SOUTH | YES | 0 | 0 | 0 | 0 | 1.01 | 1 | 0 | 0
MVGN#1 | 0 | 8936 | 1 | SOUTH | YES | 210 | 0 | 210 | 0 | 1.0304 | 1 | 0 | 210
VHB3 | 0 | 5028 | 3 | SOUTH | YES | 397 | 60 | 397 | 0 | 1.0233 | 1 | 0 | 397
LGEGN#2 | 0 | 8927 | 2 | SOUTH | YES | 153 | 0 | 153 | 0 | 1.03 | 1 | 0 | 153
FGNTS001 | 0 | 8933 | 1 | SOUTH | YES | 142 | 0 | 142 | 0 | 1.03 | 1 | 0 | 142
FGNTS101 | 0 | 8934 | 2 | SOUTH | YES | 146 | 0 | 146 | 0 | 1.03 | 1 | 0 | 146
L_MARBFA1_2Y | 0 | 7029 | 2 | SOUTH | YES | 13 | 0 | 18 |  | 1 | 1 | 0 | 13
AVR1_CT1 | 0 | 5476 | 1 | SOUTH | YES | 150 | 90 | 150 | 0 | 1.0232 | 1 | 0 | 150
SI_RAY9 | 0 | 5932 | 9 | SOUTH | YES | 38 | 32 | 38 | 0 | 1.025 | 1 | 0 | 38
ZAPATA | 0 | 88299 | 1 | SOUTH | YES | 0 | 0 | 0 | 0 | 1.024 | 1 | 0 | 0
RAYBURNCC8 | 0 | 5512 | 1 | SOUTH | YES | 50 | 18.2 | 50 | 0 | 1.02 | 1 | 0 | 50
RAYBURNGEN2 | 0 | 5506 | 1 | SOUTH | YES | 0 | 1 | 11 |  | 1.015 | 1 | 0 | 0
RAYBURNCC9 | 0 | 5508 | 1 | SOUTH | YES | 50 | 18.2 | 50 | 0 | 1.02 | 1 | 0 | 50
FALCONHYDRO3 | 0 | 5729 | 3 | SOUTH | YES | 2.8 | 0 | 11 | 0 | 1.02 | 1 | 0 | 2.8
AVR1_ST1 | 0 | 5477 | 1 | SOUTH | YES | 164 | 138 | 164 | 0 | 1.0232 | 1 | 0 | 164
SANMIGUELGEN | 0 | 5903 | 1 | SOUTH | YES | 396 | 180 | 396 | 0 | 1.033 | 0 | 0 | 0
FALCONHYDRO2 | 0 | 5728 | 2 | SOUTH | YES | 3 | 0 | 12 | 0 | 1.02 | 1 | 0 | 3
WBT4 | 0 | 5439 | 4 | SOUTH | YES | 151 | 40 | 151 | 0 | 1.01 | 1 | 0 | 151
WBT2 | 0 | 5437 | 2 | SOUTH | YES | 80 | 25 | 80 | 0 | 1.01 | 1 | 0 | 80
SI_RAY5 | 0 | 5934 | 5 | SOUTH | YES | 10 | 10 | 15 | 0 | 1.025 | 1 | 0 | 10
JKS1 | 0 | 5401 | 1 | SOUTH | YES | 560 | 100 | 560 | 0 | 1.0222 | 0 | 0 | 0
L_FERGUS1_1Y | 0 | 7000 | 1 | SOUTH | YES | 399 | 65 | 421 | 0 | 1.015 | 1 | 0 | 399
OWS2 | 0 | 5397 | 2 | SOUTH | YES | 379 | 80 | 379 | 0 | 1.027 | 1 | 0 | 379
OWS1 | 0 | 5396 | 1 | SOUTH | YES | 417 | 80 | 417 | 0 | 1.027 | 1 | 0 | 417
SI_RAY6 | 0 | 5933 | 6 | SOUTH | YES | 19 | 10 | 19 | 0 | 1.025 | 1 | 0 | 19
ICPGN#3 | 0 | 8932 | 3 | SOUTH | YES | 127 | 0 | 127 | 0 | 1.03 | 1 | 0 | 127
LCPCT1 | 0 | 5266 | 1 | SOUTH | YES | 45 | 23.1 | 45 | 0 | 1.0249 | 1 | 0 | 45
L_INKSDA1_1Y | 0 | 7026 | 1 | SOUTH | YES | 10 | 0 | 14 |  | 1 | 1 | 0 | 10
LCP3 | 0 | 5264 | 3 | SOUTH | YES | 58 | 20 | 58 | 0 | 1.0249 | 1 | 0 | 58
JTD2 | 0 | 5112 | 2 | SOUTH | YES | 406 | 80 | 406 | 0 | 1.0215 | 0 | 0 | 0
JTD1 | 0 | 5111 | 1 | SOUTH | YES | 403 | 80 | 403 | 0 | 1.0215 | 0 | 0 | 0
L_WIRTZ_1G1Y | 0 | 7035 | 1 | SOUTH | YES | 0 | 0 | 29 |  | 1 | 1 | 0 | 0
VHB2 | 0 | 5027 | 2 | SOUTH | YES | 220 | 40 | 220 | 0 | 1.0233 | 1 | 0 | 220
L_WIRTZ_1G2Y | 0 | 7036 | 2 | SOUTH | YES | 18 | 0 | 30 |  | 1 | 1 | 0 | 18
VHB1 | 0 | 5026 | 1 | SOUTH | YES | 206 | 40 | 206 | 0 | 1.0233 | 1 | 0 | 206
SPENCER_G4 | 0 | 923 | 1 | NORTH | YES | 48 | 20 | 61 | 0 | 1.03 | 1 | 0 | 48
REYSHR_G | 0 | 80223 | 1 | SOUTH | YES | 12 | 0 | 12 | 0 | 1.032 | 0 | 0 | 0
HECN2 | 0 | 8982 | 2 | SOUTH | YES | 148 | 0 | 148 | 0 | 1.0304 | 1 | 0 | 148
LCP4 | 0 | 5265 | 4 | SOUTH | YES | 95 | 25 | 95 | 0 | 1.0249 | 1 | 0 | 95
HECN1 | 0 | 8981 | 1 | SOUTH | YES | 148 | 0 | 148 | 0 | 1.0304 | 1 | 0 | 148
LCPCT2 | 0 | 5267 | 2 | SOUTH | YES | 46 | 23.1 | 46 | 0 | 1.0249 | 1 | 0 | 46
LCPCT3 | 0 | 5268 | 3 | SOUTH | YES | 44 | 23.1 | 44 | 0 | 1.0249 | 1 | 0 | 44
LCPCT4 | 0 | 5269 | 4 | SOUTH | YES | 45 | 23.1 | 45 | 0 | 1.0249 | 1 | 0 | 45
LGEGN#3 | 0 | 8928 | 3 | SOUTH | YES | 91 | 0 | 100 | 0 | 1.03 | 1 | 0 | 91
BEEVILLE | 0 | 88198 | 1 | SOUTH | YES | 0 | 0 | 0 | 0 | 1.0068 | 1 | 0 | 0
MVGN#2 | 0 | 8937 | 2 | SOUTH | YES | 205 | 0 | 205 | 0 | 1.0304 | 1 | 0 | 205
WBT1 | 0 | 5436 | 1 | SOUTH | YES | 25.5 | 20 | 51 | 0 | 1.01 | 1 | 0 | 25.5
SLURR | 0 | 88241 | DC | SOUTH | YES | 0 | -150 | 150 |  | 1.03 | 0 | 0 | 0
WBT3 | 0 | 5438 | 3 | SOUTH | YES | 96 | 25 | 96 | 0 | 1.01 | 1 | 0 | 96
FGNTS201 | 0 | 8935 | 3 | SOUTH | YES | 172 | 0 | 172 | 0 | 1.03 | 1 | 0 | 172
SI_RAY10 | 0 | 5935 | 10 | SOUTH | YES | 47 | 10 | 47 |  | 1.025 | 1 | 0 | 47
FALCONHYDRO1 | 0 | 8048 | 1 | SOUTH | YES | 3 | 0 | 12 | 0 | 1.02 | 1 | 0 | 3
AVR1_CT2 | 0 | 5478 | 1 | SOUTH | YES | 145 | 90 | 145 | 0 | 1.0232 | 1 | 0 | 145
RAYBURNGEN3 | 0 | 5503 | 1 | SOUTH | YES | 6.2 | 6 | 22 | 0 | 1.015 | 1 | 0 | 6.2
RAYBURNGEN1 | 0 | 5505 | 1 | SOUTH | YES | 0 | 1 | 11 |  | 1.015 | 1 | 0 | 0
ICPGN#2 | 0 | 8931 | 2 | SOUTH | YES | 150 | 0 | 150 | 0 | 1.03 | 1 | 0 | 150
RAYBURNCC7 | 0 | 5511 | 1 | SOUTH | YES | 49 | 18.2 | 49 | 0 | 1.02 | 1 | 0 | 49
RAYBURNCC10 | 0 | 5509 | 1 | SOUTH | YES | 40 | 5.2 | 40 | 0 | 1.02 | 1 | 0 | 40
LGEGN#1 | 0 | 8926 | 1 | SOUTH | YES | 158 | 0 | 158 | 0 | 1.03 | 1 | 0 | 158
MILHWYS | 0 | 80003 | F | SOUTH | YES | 0 | 0 | 0 | 0 | 1.0168 | 1 | 0 | 0
CNOPGT2 | 0 | 8561 | 2 | SOUTH | YES | 165 | 0 | 165 | 0 | 1.03 | 1 | 0 | 165
CNOPGT1 | 0 | 8560 | 1 | SOUTH | YES | 164 | 0 | 164 | 0 | 1.03 | 1 | 0 | 164
CEL_B_1 | 0 | 8517 | 1 | SOUTH | YES | 29 | 0 | 29 | 0 | 1.02 | 1 | 0 | 29
VAL_2 | 0 | 8507 | 2 | SOUTH | YES | 25 | 0 | 25 | 0 | 1.005 | 1 | 0 | 25
VAL_1 | 0 | 8506 | 1 | SOUTH | YES | 25 | 0 | 25 | 0 | 1.005 | 1 | 0 | 25
KOCHREF2 | 0 | 8461 | 1 | SOUTH | YES | 38 | 0 | 38 | 0 | 1.014 | 1 | 0 | 38
DAV_2 | 0 | 8460 | 2 | SOUTH | YES | 340 | 50 | 340 | 0 | 1.0223 | 1 | 0 | 340
DAV_1 | 0 | 8459 | 1 | SOUTH | YES | 339 | 50 | 339 | 0 | 1.0223 | 1 | 0 | 339
COSW_2 | 0 | 8457 | 2 | SOUTH | YES | 14 | 0 | 14 | 0 | 1.027 | 1 | 0 | 14
COSW_1 | 0 | 8456 | 1 | SOUTH | YES | 20 | 0 | 20 | 0 | 1.027 | 1 | 0 | 20
CLO_1 | 0 | 8161 | 1 | SOUTH | YES | 633 | 200 | 633 | 0 | 1.03 | 0 | 0 | 0
ICPGN#1 | 0 | 8930 | 1 | SOUTH | YES | 149 | 0 | 149 | 0 | 1.03 | 1 | 0 | 149
NTHLK3_G | -0.001 | 2383 | 3 | NORTH | YES | 247.4 | 50 | 329 | 0 | 1.029 | 1 | -0.2474 | 247.4
UCAR_1 | -0.001 | 8148 | 2 | SOUTH | YES | 7 | 0 | 7 | 0 | 1.01 | 1 | -0.007 | 7
NTHLK2_G | -0.001 | 2382 | 2 | NORTH | YES | 0 | 35 | 181 |  | 1.029 | 1 | 0 | 0
NTHLK1_G | -0.001 | 2381 | 1 | NORTH | YES | 0 | 35 | 156 |  | 1.029 | 1 | 0 | 0
DUP1V_1 | -0.001 | 8066 | 1 | SOUTH | YES | 73 | 0 | 73 | 0 | 1.0031 | 1 | -0.073 | 73
COLLIN_1G | -0.001 | 2371 | MB | NORTH | YES | 0 | 40 | 138 |  | 1.022 | 1 | 0 | 0
STEAM3 | -0.001 | 950 | 1 | NORTH | YES | 41 | 13 | 41 | 0 | 1.02 | 1 | -0.041 | 41
HANDLEY_5G | -0.001 | 1949 | 5 | NORTH | YES | 0 | 150 | 435 |  | 1.03 | 1 | 0 | 0
L_RIONOG1S1Y | -0.001 | 7813 | 4 | SOUTH | YES | 293 | 0 | 293 | 0 | 1.02 | 1 | -0.293 | 293
HANDLEY_4G | -0.001 | 1948 | 4 | NORTH | YES | 217.5 | 150 | 435 | 0 | 1.022 | 1 | -0.2175 | 217.5
HANDLEY_3G | -0.001 | 1947 | 3 | NORTH | YES | 353.4 | 100 | 392 | 0 | 1.03 | 1 | -0.3534 | 353.4
THW_5556 | -0.001 | 48887 | F | HOUSTON | YES | 16.4 | 5 | 57 |  | 1.0319 | 1 | -0.0164 | 16.4
L_BASTEN1_3Y | -0.001 | 7809 | 1 | SOUTH | YES | 227 | 42 | 227 | 0 | 1.004 | 1 | -0.227 | 227
HANDLEY_2G | -0.001 | 1946 | MB | NORTH | YES | 0 | 30 | 68 |  | 1.003 | 1 | 0 | 0
STEAM2 | -0.001 | 949 | 1 | NORTH | YES | 26 | 8 | 26 | 0 | 0.99 | 1 | -0.026 | 26
HANDLEY_1G | -0.001 | 1945 | MB | NORTH | YES | 0 | 25 | 36 |  | 1.003 | 1 | 0 | 0
L_GUADGE1_5Y | -0.001 | 7804 | 5 | SOUTH | YES | 183 | 30 | 183 | 0 | 1.02 | 1 | -0.183 | 183
MDLTHELP_4G | -0.001 | 1944 | 4 | NORTH | YES | 214 | 74 | 214 | 0 | 1.02 | 1 | -0.214 | 214
MDLTHELP_3G | -0.001 | 1943 | 3 | NORTH | YES | 215 | 74 | 215 | 0 | 1.02 | 1 | -0.215 | 215
L_GUADGE1_1Y | -0.001 | 7800 | 1 | SOUTH | YES | 151 | 30 | 151 | 0 | 1.02 | 1 | -0.151 | 151
MDLTHELP_2G | -0.001 | 1942 | 2 | NORTH | YES | 215 | 74 | 215 | 0 | 1.02 | 1 | -0.215 | 215
STEAM1 | -0.001 | 948 | 1 | NORTH | YES | 0 | 12 | 20 |  | 1.02 | 1 | 0 | 0
MDLTHELP_1G | -0.001 | 1941 | 1 | NORTH | YES | 215 | 74 | 215 | 0 | 1.02 | 1 | -0.215 | 215
L_MCQUEE9_1Y | -0.001 | 7605 | 3 | SOUTH | YES | 0 | 0 | 2.8 |  | 1.025 | 1 | 0 | 0
MDLTHELP_6G | -0.001 | 1938 | 6 | NORTH | YES | 229 | 74 | 229 | 0 | 1.02 | 1 | -0.229 | 229
MDLTHELP_5G | -0.001 | 1937 | 5 | NORTH | YES | 225 | 74 | 225 | 0 | 1.02 | 1 | -0.225 | 225
CVC_GT4_8005 | -0.001 | 48815 | 4 | HOUSTON | YES | 165 | 91.8 | 165 | 0 | 1.0362 | 1 | -0.165 | 165
L_CANYHY8_1Y | -0.001 | 7487 | 1 | SOUTH | YES | 0 | 0 | 6 |  | 1 | 1 | 0 | 0
CVC_ST5_5040 | -0.001 | 48814 | 1 | HOUSTON | YES | 133 | 91.8 | 133 |  | 1.029 | 1 | -0.133 | 133
CVC_GT1_5035 | -0.001 | 48813 | 1 | HOUSTON | YES | 155 | 91.8 | 155 |  | 1.029 | 1 | -0.155 | 155
COMCHEPK_2G | -0.001 | 1899 | 2 | NORTH | YES | 1164 | 1128 | 1164 | 0 | 1.031 | 0 | 0 | 0
CVC_GT3_5045 | -0.001 | 48811 | 3 | HOUSTON | YES | 158 | 91.8 | 158 |  | 1.029 | 1 | -0.158 | 158
PSA_GN1_8165 | -0.001 | 48796 | 1 | HOUSTON | YES | 104 | 43.1 | 104 | 0 | 1.0362 | 1 | -0.104 | 104
COMCHEPK_1G | -0.001 | 1898 | 1 | NORTH | YES | 1164 | 1150 | 1164 | 0 | 1.031 | 0 | 0 | 0
PSA_GT4_8145 | -0.001 | 48794 | 4 | HOUSTON | YES | 66 | 20.3 | 66 | 0 | 1.0362 | 1 | -0.066 | 66
PSA_GT2_8155 | -0.001 | 48792 | 2 | HOUSTON | YES | 66 | 20.3 | 66 | 0 | 1.0362 | 1 | -0.066 | 66
SHELLG1_3015 | -0.001 | 48820 | 1 | HOUSTON | YES | 71 | 34.5 | 71 |  | 1.029 | 1 | -0.071 | 71
L_MCQUEE9_1Y | -0.001 | 7605 | 1 | SOUTH | YES | 0 | 0 | 2.4 |  | 1.025 | 1 | 0 | 0
L_MCQUEE9_1Y | -0.001 | 7605 | 2 | SOUTH | YES | 0 | 0 | 2.4 |  | 1.025 | 1 | 0 | 0
SJS_GT2_GT2 | -0.001 | 48842 | 2 | HOUSTON | YES | 49 | 49 | 81 | 0 | 1.0362 | 1 | -0.049 | 49
L_SCHUMA8_1Y | -0.001 | 7609 | 1 | SOUTH | YES | 0 | 0 | 4 |  | 1 | 1 | 0 | 0
L_LAKEWO9_1Y | -0.001 | 7624 | 1 | SOUTH | YES | 0 | 0 | 2.4 |  | 1 | 1 | 0 | 0
L_LAKEWO9_1Y | -0.001 | 7624 | 2 | SOUTH | YES | 0 | 0 | 2.4 |  | 1 | 1 | 0 | 0
THW_ST3_ST_3 | -0.001 | 48873 | 3 | HOUSTON | YES | 110 | 19 | 110 | 0 | 1.0435 | 1 | -0.11 | 110
L_GUADGE1_2Y | -0.001 | 7801 | 2 | SOUTH | YES | 139 | 30 | 139 | 0 | 1.02 | 1 | -0.139 | 139
L_GUADGE1_3Y | -0.001 | 7802 | 3 | SOUTH | YES | 146 | 30 | 146 | 0 | 1.02 | 1 | -0.146 | 146
L_GUADGE1_4Y | -0.001 | 7803 | 4 | SOUTH | YES | 149 | 30 | 149 | 0 | 1.02 | 1 | -0.149 | 149
THW_4344 | -0.001 | 48881 | G | HOUSTON | YES | 58 | 5 | 58 | 0 | 1.0435 | 1 | -0.058 | 58
L_GUADGE1_6Y | -0.001 | 7805 | 6 | SOUTH | YES | 204 | 30 | 204 | 0 | 1.02 | 1 | -0.204 | 204
L_BASTEN1_1Y | -0.001 | 7807 | 1 | SOUTH | YES | 147 | 83.5 | 147 | 0 | 1.004 | 1 | -0.147 | 147
L_BASTEN1_2Y | -0.001 | 7808 | 1 | SOUTH | YES | 146 | 83.5 | 146 | 0 | 1.004 | 1 | -0.146 | 146
TGF_GT1_8000 | -0.001 | 48911 | 1 | HOUSTON | YES | 69.2 | 0 | 69.2 | 0 | 1.029 | 1 | -0.0692 | 69.2
L_RIONOG1G1Y | -0.001 | 7810 | 1 | SOUTH | YES | 147 | 0 | 147 | 0 | 1.02 | 1 | -0.147 | 147
L_RIONOG1G2Y | -0.001 | 7811 | 2 | SOUTH | YES | 148 | 0 | 148 | 0 | 1.02 | 1 | -0.148 | 148
L_RIONOG1G3Y | -0.001 | 7812 | 3 | SOUTH | YES | 150 | 0 | 150 | 0 | 1.02 | 1 | -0.15 | 150
WAP_GN7_7 | -0.001 | 48927 | 7 | HOUSTON | YES | 567 | 277 | 567 |  | 1.035 | 0 | 0 | 0
WAPGT21_GT1 | -0.001 | 48929 | B1 | HOUSTON | YES | 0 | 0 | 13 |  | 1.05 | 1 | 0 | 0
EXN_16GT | -0.001 | 49804 | 2 | HOUSTON | YES | 32 | 8.3 | 34 |  | 1.0326 | 1 | -0.032 | 32
EXN938GT | -0.001 | 49826 | 5 | HOUSTON | YES | 43 | 9.2 | 45.9 | 0 | 1.0326 | 1 | -0.043 | 43
EXN942GT | -0.001 | 49829 | 11 | HOUSTON | YES | 20 | 5.4 | 21 | 0 | 1.0326 | 1 | -0.02 | 20
FOR_1 | -0.001 | 8134 | 1 | SOUTH | YES | 56.4 | 45 | 79 | 0 | 1.03 | 1 | -0.0564 | 56.4
FOR_2 | -0.001 | 8138 | 2 | SOUTH | YES | 65.8 | 45 | 80 | 0 | 1.03 | 1 | -0.0658 | 65.8
UCAR_2 | -0.001 | 8147 | 10 | SOUTH | YES | 21 | 0 | 28 | 0 | 1.0127 | 1 | -0.021 | 21
DOW38200 | -0.001 | 49859 | 33 | HOUSTON | YES | 28 | 0 | 45 | 0 | 1 | 0 | 0 | 0
FOR_3 | -0.001 | 8153 | 3 | SOUTH | YES | 65.8 | 45 | 73 | 0 | 1.03 | 1 | -0.0658 | 65.8
FOR_4 | -0.001 | 8154 | 4 | SOUTH | YES | 74.6 | 60 | 81 | 0 | 1.03 | 1 | -0.0746 | 74.6
FOR_5 | -0.001 | 8155 | 5 | SOUTH | YES | 67.5 | 60 | 74 | 0 | 1.03 | 1 | -0.0675 | 67.5
L_MARSFO1G3Y | -0.001 | 7033 | 3 | SOUTH | YES | 22 | 0 | 36 | 0 | 1 | 1 | -0.022 | 22
CSDR7 | -0.001 | 80138 | 7 | SOUTH | YES | 7 | 0 | 7 | 0 | 1.014 | 1 | -0.007 | 7
L_MARSFO1G2Y | -0.001 | 7032 | 2 | SOUTH | YES | 16 | 0 | 35 | 0 | 1 | 1 | -0.016 | 16
PSG_GT3_8060 | -0.001 | 48742 | 1 | HOUSTON | YES | 164 | 50 | 164 | 0 | 1.0326 | 1 | -0.164 | 164
L_MARSFO1G1Y | -0.001 | 7031 | 1 | SOUTH | YES | 22 | 0 | 36 | 0 | 1 | 1 | -0.022 | 22
PSG_GT2_8040 | -0.001 | 48741 | 1 | HOUSTON | YES | 164 | 50 | 164 | 0 | 1.0326 | 1 | -0.164 | 164
PSG_GN2_8050 | -0.001 | 48740 | 1 | HOUSTON | YES | 178 | 60 | 178 | 0 | 1.0326 | 1 | -0.178 | 178
CBE_ST34 | -0.001 | 48736 | 1 | HOUSTON | YES | 103.5 | 0 | 103.5 | 0 | 1.029 | 1 | -0.1035 | 103.5
CBE_GT4 | -0.001 | 48735 | 1 | HOUSTON | YES | 86 | 0 | 86 | 0 | 1.029 | 1 | -0.086 | 86
CBE_ST12 | -0.001 | 48733 | 1 | HOUSTON | YES | 103.5 | 0 | 103.5 | 0 | 1.029 | 1 | -0.1035 | 103.5
CBE_GT1 | -0.001 | 48731 | 1 | HOUSTON | YES | 86 | 0 | 86 | 0 | 1.029 | 1 | -0.086 | 86
L_BUCHAN1_3Y | -0.001 | 7024 | 3 | SOUTH | YES | 11 | 0 | 15 |  | 1 | 1 | -0.011 | 11
L_BUCHAN1_2Y | -0.001 | 7023 | 2 | SOUTH | YES | 0 | 0 | 18 |  | 1 | 1 | 0 | 0
L_BUCHAN1_1Y | -0.001 | 7022 | 1 | SOUTH | YES | 14 | 0 | 18 |  | 1 | 1 | -0.014 | 14
DECRDOVA_1G | -0.001 | 1889 | 1 | NORTH | YES | 779 | 255 | 779 | 0 | 1.022 | 1 | -0.779 | 779
OLINGER_G4 | -0.001 | 845 | 1 | NORTH | YES | 59.1 | 0 | 76 | 0 | 1.03 | 1 | -0.0591 | 59.1
L_AUSTPL1_1Y | -0.001 | 7020 | 2 | SOUTH | YES | 7 | 0 | 8 |  | 1 | 1 | -0.007 | 7
L_AUSTPL1_1Y | -0.001 | 7020 | 1 | SOUTH | YES | 7 | 0 | 8 |  | 1 | 1 | -0.007 | 7
WLFHOLW_3G | -0.001 | 1879 | 3 | NORTH | YES | 268 | 89.3 | 268 | 0 | 1.029 | 1 | -0.268 | 268
L_HAYSEN1_4Y | -0.001 | 7017 | 4 | SOUTH | YES | 229 | 74 | 229 | 0 | 1.008 | 1 | -0.229 | 229
FTR_CN4_5095 | -0.001 | 48674 | 4 | NORTH | YES | 380 | 0 | 380 | 0 | 1.0319 | 1 | -0.38 | 380
FTR_GT3_5085 | -0.001 | 48673 | 3 | NORTH | YES | 158 | 0 | 158 | 0 | 1.0319 | 1 | -0.158 | 158
L_HAYSEN1_3Y | -0.001 | 7016 | 3 | SOUTH | YES | 226 | 74 | 226 | 0 | 1.008 | 1 | -0.226 | 226
WLFHOLW_2G | -0.001 | 1878 | 2 | NORTH | YES | 219 | 105 | 219 | 0 | 1.029 | 1 | -0.219 | 219
CSDR89 | -0.001 | 80137 | 8 | SOUTH | YES | 39 | 0 | 39 | 0 | 1.01 | 1 | -0.039 | 39
L_HAYSEN1_2Y | -0.001 | 7015 | 2 | SOUTH | YES | 224 | 74 | 224 | 0 | 1.008 | 1 | -0.224 | 224
L_HAYSEN1_1Y | -0.001 | 7014 | 1 | SOUTH | YES | 223 | 74 | 223 | 0 | 1.008 | 1 | -0.223 | 223
WLFHOLW_1G | -0.001 | 1877 | 1 | NORTH | YES | 216 | 89.3 | 216 | 0 | 1.029 | 1 | -0.216 | 216
L_FPPYD21_3Y | -0.001 | 7012 | 3 | SOUTH | YES | 427.4 | 200 | 436 | 0 | 1.02 | 0 | 0 | 0
DPEC_GT25025 | -0.001 | 48642 | 2 | HOUSTON | YES | 156 | 98 | 156 | 0 | 1.0319 | 1 | -0.156 | 156
L_FPPYD11_2Y | -0.001 | 7011 | 2 | SOUTH | YES | 577.4 | 200 | 608 | 0 | 1.02 | 0 | 0 | 0
EAGLEMNT_3G | -0.001 | 1863 | MB | NORTH | YES | 0 | 50 | 378 |  | 1.033 | 1 | 0 | 0
L_FPPYD11_1Y | -0.001 | 7010 | 1 | SOUTH | YES | 587.4 | 200 | 605 | 0 | 1.02 | 0 | 0 | 0
L_LOSTPI1_3Y | -0.001 | 7009 | 3 | SOUTH | YES | 173.9 | 72 | 184 | 0 | 1.015 | 1 | -0.1739 | 173.9
EAGLEMNT_2G | -0.001 | 1862 | MB | NORTH | YES | 0 | 40 | 100 |  | 1.033 | 1 | 0 | 0
L_LOSTPI1_2Y | -0.001 | 7008 | 2 | SOUTH | YES | 157.7 | 107 | 164 | 0 | 1.015 | 1 | -0.1577 | 157.7
BTE_GT3_8045 | -0.001 | 48596 | 2 | HOUSTON | YES | 158 | 130 | 158 | 0 | 1.0261 | 1 | -0.158 | 158
L_LOSTPI1_1Y | -0.001 | 7007 | 1 | SOUTH | YES | 158.7 | 110 | 167 | 0 | 1.015 | 1 | -0.1587 | 158.7
EAGLEMNT_1G | -0.001 | 1861 | MB | NORTH | YES | 0 | 30 | 112 |  | 1.033 | 1 | 0 | 0
OLINGER_G3 | -0.001 | 844 | 1 | NORTH | YES | 118.3 | 45 | 148 | 0 | 1.03 | 1 | -0.1183 | 118.3
L_SIMGID1_3Y | -0.001 | 7006 | 3 | SOUTH | YES | 324.9 | 60 | 331 | 0 | 1.02 | 1 | -0.3249 | 324.9
L_SIMGID1_2Y | -0.001 | 7005 | 2 | SOUTH | YES | 133 | 32 | 139 | 0 | 1.02 | 1 | -0.133 | 133
MOSES_3G | -0.001 | 1703 | 3 | NORTH | YES | 808 | 463 | 808 | 0 | 1.031 | 0 | 0 | 0
L_SIMGID1_1Y | -0.001 | 7004 | 1 | SOUTH | YES | 133 | 40 | 137 | 0 | 1.02 | 1 | -0.133 | 133
CTL_GN2_8155 | -0.001 | 48565 | 5 | HOUSTON | YES | 11 | 3.4 | 11 |  | 1.0362 | 1 | -0.011 | 11
CTL_GN1_8145 | -0.001 | 48564 | 4 | HOUSTON | YES | 55 | 12.9 | 55 |  | 1.0362 | 1 | -0.055 | 55
MOSES_2G | -0.001 | 1702 | 2 | NORTH | YES | 579 | 175 | 579 | 0 | 1.031 | 0 | 0 | 0
DENISNDM | -0.001 | 6948 | 2 | NORTH | YES | 40 | 5 | 40 | 0 | 1.015 | 1 | -0.04 | 40
DENISNDM | -0.001 | 6948 | 1 | NORTH | YES | 40 | 5 | 40 | 0 | 1.015 | 1 | -0.04 | 40
MOSES_1G | -0.001 | 1701 | 1 | NORTH | YES | 560 | 175 | 560 | 0 | 1.031 | 0 | 0 | 0
CAL_GT1_8045 | -0.001 | 48551 | 1 | HOUSTON | YES | 152 | 0 | 152 | 0 | 1.0326 | 1 | -0.152 | 152
BYU_GT4_8065 | -0.001 | 48534 | 4 | HOUSTON | YES | 65 | 0 | 65 |  | 1.0362 | 1 | -0.065 | 65
BYU_GT3_8060 | -0.001 | 48533 | 3 | HOUSTON | YES | 67 | 0 | 67 |  | 1.0362 | 1 | -0.067 | 67
BYU_GT2_8055 | -0.001 | 48532 | 2 | HOUSTON | YES | 62 | 0 | 62 |  | 1.0362 | 1 | -0.062 | 62
VALLEY_3G | -0.001 | 1689 | 3 | NORTH | YES | 186.2 | 25 | 354 | 0 | 1.015 | 1 | -0.1862 | 186.2
OLINGER_G2 | -0.001 | 843 | 1 | NORTH | YES | 86.7 | 25 | 105 | 0 | 1.03 | 1 | -0.0867 | 86.7
BVE_ST1_GN1 | -0.001 | 48523 | 3 | HOUSTON | YES | 246 | 0 | 246 |  | 1.035 | 1 | -0.246 | 246
BVE_GT1_GT1 | -0.001 | 48521 | 1 | HOUSTON | YES | 172 | 0 | 172 |  | 1.035 | 1 | -0.172 | 172
VALLEY_2G | -0.001 | 1688 | 2 | NORTH | YES | 527 | 90 | 527 | 0 | 1.036 | 1 | -0.527 | 527
BSF_GT1_8070 | -0.001 | 48520 | 1 | HOUSTON | YES | 72 | 0 | 72 | 0 | 1.0326 | 1 | -0.072 | 72
LPE_GT4_8085 | -0.001 | 48514 | 4 | HOUSTON | YES | 41 | 0 | 41 | 0 | 1.0362 | 1 | -0.041 | 41
LPE_GT3_8080 | -0.001 | 48513 | 3 | HOUSTON | YES | 41 | 0 | 41 | 0 | 1.0362 | 1 | -0.041 | 41
VALLLEY_1G | -0.001 | 1687 | 1 | NORTH | YES | 140 | 15 | 175 | 0 | 1.036 | 1 | -0.14 | 140
LPE_GT1_8070 | -0.001 | 48511 | 1 | HOUSTON | YES | 42 | 0 | 42 | 0 | 1.0362 | 1 | -0.042 | 42
APD_GT1_8005 | -0.001 | 48500 | 1 | HOUSTON | YES | 140 | 54.6 | 140 |  | 1.0362 | 1 | -0.14 | 140
LAMARPWR_6G | -0.001 | 1683 | 6 | NORTH | YES | 199 | 129.1 | 199 | 0 | 1.031 | 1 | -0.199 | 199
DCEAST | -0.001 | 5925 | 1 | NORTH | YES | 400.3 | -600 | 600 | 0 | 1.025 | 1 | -0.4003 | 400.3
TNSCLP4___8 | -0.001 | 39775 | 1 | HOUSTON | YES | 115 | 20 | 115 | 0 | 1.04 | 1 | -0.115 | 115
STP_GN2___2 | -0.001 | 5912 | 2 | SOUTH | YES | 1282 | 1249 | 1282 | 0 | 1.0406 | 0 | 0 | 0
LAMARPWR_5G | -0.001 | 1682 | 5 | NORTH | YES | 163 | 67.7 | 163 | 0 | 1.031 | 1 | -0.163 | 163
OLINGER_G1 | -0.001 | 842 | 1 | NORTH | YES | 63.1 | 20 | 80 | 0 | 1.03 | 1 | -0.0631 | 63.1
STP_GN1___1 | -0.001 | 5911 | 1 | SOUTH | YES | 1282 | 1249 | 1282 | 0 | 1.0406 | 0 | 0 | 0
TNDOWCGNSG8 | -0.001 | 39470 | 1 | HOUSTON | YES | 32 | 10 | 32 | 0 | 1.0437 | 1 | -0.032 | 32
LAMARPWR_4G | -0.001 | 1681 | 4 | NORTH | YES | 164 | 67.7 | 164 | 0 | 1.031 | 1 | -0.164 | 164
TNTXCTY4CG8 | -0.001 | 38714 | 1 | HOUSTON | YES | 103 | 59 | 103 | 0 | 1.044 | 1 | -0.103 | 103
TNTXCTY3CG8 | -0.001 | 38713 | 1 | HOUSTON | YES | 85 | 59 | 85 | 0 | 1.044 | 1 | -0.085 | 85
TNTXCTY2CG8 | -0.001 | 38712 | 1 | HOUSTON | YES | 102 | 59 | 102 | 0 | 1.044 | 1 | -0.102 | 102
LAMARPWR_3G | -0.001 | 1680 | 3 | NORTH | YES | 199 | 129.1 | 199 | 0 | 1.031 | 1 | -0.199 | 199
TNBP_CGN4_8 | -0.001 | 38690 | 3 | HOUSTON | YES | 40 | 0 | 40 | 0 | 1.0435 | 1 | -0.04 | 40
TNBPAMCG3_8 | -0.001 | 38613 | 3 | HOUSTON | YES | 152 | 0 | 152 | 0 | 1.0435 | 1 | -0.152 | 152
LAMARPWR_2G | -0.001 | 1679 | 2 | NORTH | YES | 155 | 67.7 | 155 | 0 | 1.031 | 1 | -0.155 | 155
TNBPAMCG1_8 | -0.001 | 38611 | 1 | HOUSTON | YES | 155 | 0 | 155 | 0 | 1.0435 | 1 | -0.155 | 155
TNBP_CGN3_8 | -0.001 | 38600 | 5 | HOUSTON | YES | 53 | 0 | 53 | 0 | 1.0435 | 1 | -0.053 | 53
TNBP_CGN2_8 | -0.001 | 38590 | 2 | HOUSTON | YES | 66 | 0 | 66 | 0 | 1.0435 | 1 | -0.066 | 66
LAMARPWR_1G | -0.001 | 1678 | 1 | NORTH | YES | 154 | 67.7 | 154 | 0 | 1.031 | 1 | -0.154 | 154
NEWMAN_G5 | -0.001 | 837 | 1 | NORTH | YES | 0 | 15 | 37 |  | 1.01 | 1 | 0 | 0
TNBP_CGN1_8 | -0.001 | 38580 | 1 | HOUSTON | YES | 60 | 0 | 60 | 0 | 1.0435 | 1 | -0.06 | 60
DANSBY14 | -0.001 | 32892 | 1 | NORTH | YES | 81 | 25 | 108 | 0 | 1.035 | 1 | -0.081 | 81
PEC_3G | -0.001 | 1677 | 3 | NORTH | YES | 91 | 35 | 91 | 0 | 1.022 | 1 | -0.091 | 91
ATKINS5 | -0.001 | 32891 | MB | NORTH | YES | 0 | 5 | 25 |  | 1.031 | 1 | 0 | 0
ATKINS4 | -0.001 | 32890 | MB | NORTH | YES | 0 | 5 | 22 |  | 1.031 | 1 | 0 | 0
ATKINS7 | -0.001 | 32888 | 1 | NORTH | YES | 0 | 4 | 17 |  | 1.028 | 1 | 0 | 0
ATKINS6 | -0.001 | 32887 | MB | NORTH | YES | 0 | 12 | 51 |  | 1.028 | 1 | 0 | 0
PEC_2G | -0.001 | 1676 | 2 | NORTH | YES | 84 | 35 | 84 | 0 | 1.022 | 1 | -0.084 | 84
ATKINS3 | -0.001 | 32886 | MB | NORTH | YES | 0 | 5 | 12 |  | 1 | 1 | 0 | 0
DANSBY2 | -0.001 | 32884 | 1 | NORTH | YES | 46 | 2 | 46 | 0 | 1.015 | 1 | -0.046 | 46
TAMUGEN1 | -0.001 | 32798 | 1 | NORTH | YES | 32 | 0 | 32 |  | 1.02 | 1 | -0.032 | 32
CALFREST_6G | -0.001 | 13136 | 6 | NORTH | YES | 176 | 40 | 176 | 0 | 1.035 | 1 | -0.176 | 176
PEC_1G | -0.001 | 1675 | 1 | NORTH | YES | 80 | 35 | 80 | 0 | 1.022 | 1 | -0.08 | 80
TNBPAMCG2_8 | -0.001 | 38612 | 2 | HOUSTON | YES | 150 | 0 | 150 | 0 | 1.0435 | 1 | -0.15 | 150
CALFREST_5G | -0.001 | 13135 | 5 | NORTH | YES | 157 | 57 | 157 | 0 | 1.035 | 1 | -0.157 | 157
TNBPAMCG4_8 | -0.001 | 38614 | 4 | HOUSTON | YES | 96 | 0 | 96 | 0 | 1.0435 | 1 | -0.096 | 96
CALFREST_4G | -0.001 | 13134 | 4 | NORTH | YES | 156 | 40 | 156 | 0 | 1.035 | 1 | -0.156 | 156
TNTXCTY1CG8 | -0.001 | 38711 | 1 | HOUSTON | YES | 105 | 59 | 105 | 0 | 1.044 | 1 | -0.105 | 105
CALFREST_3G | -0.001 | 13133 | 3 | NORTH | YES | 174 | 40 | 174 | 0 | 1.035 | 1 | -0.174 | 174
CALFREST_2G | -0.001 | 13132 | 2 | NORTH | YES | 155 | 57 | 155 | 0 | 1.035 | 1 | -0.155 | 155
CSDR56 | -0.001 | 80139 | 6 | SOUTH | YES | 39 | 0 | 39 | 0 | 1.01 | 1 | -0.039 | 39
TNSLCGN1__8 | -0.001 | 39190 | 1 | HOUSTON | YES | 30 | 10 | 30 |  | 1.025 | 1 | -0.03 | 30
CALFREST_1G | -0.001 | 13131 | 1 | NORTH | YES | 152 | 40 | 152 | 0 | 1.035 | 1 | -0.152 | 152
TNDOWCGNGG8 | -0.001 | 39480 | 1 | HOUSTON | YES | 30 | 10 | 30 | 0 | 1.0437 | 1 | -0.03 | 30
TNSCLP1___8 | -0.001 | 39760 | 1 | HOUSTON | YES | 116 | 20 | 116 | 0 | 1.04 | 1 | -0.116 | 116
TNSCLP2___8 | -0.001 | 39770 | 1 | HOUSTON | YES | 117 | 20 | 117 | 0 | 1.04 | 1 | -0.117 | 117
TGATEWAY_4G | -0.001 | 13119 | 4 | NORTH | YES | 399 | 65 | 399 | 0 | 1.035 | 1 | -0.399 | 399
TNSCLP3___8 | -0.001 | 39790 | 1 | HOUSTON | YES | 111 | 20 | 111 | 0 | 1.027 | 1 | -0.111 | 111
TNTNPONE_18 | -0.001 | 39960 | 1 | NORTH | YES | 152 | 30 | 152 |  | 1.04 | 0 | 0 | 0
TNTNPONE_28 | -0.001 | 39970 | 1 | NORTH | YES | 154 | 30 | 154 |  | 1.04 | 0 | 0 | 0
TGATEWAY_3G | -0.001 | 13118 | 3 | NORTH | YES | 146 | 30 | 146 | 0 | 1.035 | 1 | -0.146 | 146
AK_GT1__8040 | -0.001 | 48510 | 1 | HOUSTON | YES | 34 | 8.1 | 34 |  | 1.029 | 1 | -0.034 | 34
TGATEWAY_2G | -0.001 | 13117 | 2 | NORTH | YES | 128 | 30 | 128 | 0 | 1.035 | 1 | -0.128 | 128
LPE_GT2_8075 | -0.001 | 48512 | 2 | HOUSTON | YES | 42 | 0 | 42 | 0 | 1.0362 | 1 | -0.042 | 42
TGATEWAY_1G | -0.001 | 13116 | 1 | NORTH | YES | 149 | 30 | 149 | 0 | 1.035 | 1 | -0.149 | 149
FPLEFR2S_G | -0.001 | 12424 | 4 | NORTH | YES | 412 | 191 | 412 | 0 | 1 | 1 | -0.412 | 412
FPLEFR2C_G | -0.001 | 12423 | 3 | NORTH | YES | 162 | 72 | 162 | 0 | 1 | 1 | -0.162 | 162
BSF_GT1_8070 | -0.001 | 48520 | 2 | HOUSTON | YES | 10 | 0 | 10 | 0 | 1.0326 | 1 | -0.01 | 10
FPLEFR2B_G | -0.001 | 12422 | 2 | NORTH | YES | 160 | 72 | 160 | 0 | 1 | 1 | -0.16 | 160
BVE_GT2_5035 | -0.001 | 48522 | 2 | HOUSTON | YES | 170 | 0 | 170 |  | 1.035 | 1 | -0.17 | 170
FPLEFR2A_G | -0.001 | 12421 | 1 | NORTH | YES | 170 | 72 | 170 | 0 | 1 | 1 | -0.17 | 170
BYU_GT1_8075 | -0.001 | 48531 | 1 | HOUSTON | YES | 65 | 0 | 65 |  | 1.0362 | 1 | -0.065 | 65
FPLEFR1S_G | -0.001 | 12414 | 4 | NORTH | YES | 414 | 191 | 414 | 0 | 1 | 1 | -0.414 | 414
FPLEFR1C_G | -0.001 | 12413 | 3 | NORTH | YES | 159 | 72 | 159 | 0 | 1 | 1 | -0.159 | 159
FPLEFR1B_G | -0.001 | 12412 | 2 | NORTH | YES | 157 | 72 | 157 | 0 | 1 | 1 | -0.157 | 157
FPLEFR1A_G | -0.001 | 12411 | 1 | NORTH | YES | 170 | 72 | 170 | 0 | 1 | 1 | -0.17 | 170
CAL_ST1_8000 | -0.001 | 48552 | 2 | HOUSTON | YES | 65 | 0 | 65 | 0 | 1.0326 | 1 | -0.065 | 65
CTL_GT2_8130 | -0.001 | 48561 | 1 | HOUSTON | YES | 103 | 30.3 | 103 |  | 1.0362 | 1 | -0.103 | 103
CTL_GT3_8135 | -0.001 | 48562 | 2 | HOUSTON | YES | 91 | 30.3 | 91 |  | 1.0362 | 1 | -0.091 | 91
CTL_GT4_8140 | -0.001 | 48563 | 3 | HOUSTON | YES | 94 | 30.3 | 94 |  | 1.0362 | 1 | -0.094 | 94
ENNSTRAC_2G | -0.001 | 12323 | 2 | NORTH | YES | 116 | 100 | 116 | 0 | 1.043 | 1 | -0.116 | 116
ENNSTRAC_1G | -0.001 | 12322 | 1 | NORTH | YES | 196 | 130 | 196 | 0 | 1.043 | 1 | -0.196 | 196
CBY_GN1_1 | -0.001 | 48581 | 1 | HOUSTON | YES | 748 | 108 | 748 | 0 | 1.0435 | 1 | -0.748 | 748
CBY_GN2_2 | -0.001 | 48582 | 2 | HOUSTON | YES | 751 | 110 | 751 | 0 | 1.0435 | 1 | -0.751 | 751
CHE_GT2_5030 | -0.001 | 48591 | 2 | HOUSTON | YES | 173 | 50 | 173 |  | 1.029 | 1 | -0.173 | 173
CHE_GT1_8015 | -0.001 | 48593 | 1 | HOUSTON | YES | 173 | 50 | 173 | 0 | 1.0362 | 1 | -0.173 | 173
CHE_GN4_8025 | -0.001 | 48594 | 4 | HOUSTON | YES | 142 | 60 | 142 | 0 | 1.0362 | 1 | -0.142 | 142
BTE_GT2_8075 | -0.001 | 48595 | 1 | HOUSTON | YES | 163 | 130 | 163 | 0 | 1.0261 | 1 | -0.163 | 163
KMICHIST6_G | -0.001 | 11696 | 6 | NORTH | YES | 303 | 60 | 303 | 0 | 1.029 | 1 | -0.303 | 303
BTE_GT4_8055 | -0.001 | 48597 | 3 | HOUSTON | YES | 163 | 130 | 163 | 0 | 1.0261 | 1 | -0.163 | 163
BTE_ST1_8070 | -0.001 | 48598 | 4 | HOUSTON | YES | 234 | 60 | 234 | 0 | 1.0261 | 1 | -0.234 | 234
DIB_GT1_8080 | -0.001 | 48611 | 1 | HOUSTON | YES | 64 | 0 | 64 | 0 | 1.0326 | 1 | -0.064 | 64
DIB_GT2_8075 | -0.001 | 48612 | 2 | HOUSTON | YES | 65 | 0 | 65 | 0 | 1.0326 | 1 | -0.065 | 65
DIB_ST1_8085 | -0.001 | 48613 | 3 | HOUSTON | YES | 69 | 0 | 69 | 0 | 1.0326 | 1 | -0.069 | 69
DIB_GT3_8090 | -0.001 | 48614 | 4 | HOUSTON | YES | 77.2 | 15 | 77.2 | 0 | 1.0326 | 1 | -0.0772 | 77.2
DPEC_GT15040 | -0.001 | 48641 | 1 | HOUSTON | YES | 162 | 98 | 162 | 0 | 1.0319 | 1 | -0.162 | 162
KMICHICT5_G | -0.001 | 11695 | 5 | NORTH | YES | 138 | 80 | 138 | 0 | 1.029 | 1 | -0.138 | 138
DPEC_GT35010 | -0.001 | 48643 | 3 | HOUSTON | YES | 160 | 98 | 160 | 0 | 1.0319 | 1 | -0.16 | 160
DPEC_GT45070 | -0.001 | 48644 | 4 | HOUSTON | YES | 158 | 98 | 158 | 0 | 1.0319 | 1 | -0.158 | 158
DPEC_ST55065 | -0.001 | 48645 | 5 | HOUSTON | YES | 282 | 0 | 282 | 0 | 1.0319 | 1 | -0.282 | 282
EP_1_2 | -0.001 | 48651 | 1 | HOUSTON | YES | 5 | 0 | 5 | 0 | 1.0362 | 1 | -0.005 | 5
EP_1_2 | -0.001 | 48651 | 2 | HOUSTON | YES | 21 | 10 | 21 | 0 | 1.0362 | 1 | -0.021 | 21
FTR_GT1_5105 | -0.001 | 48671 | 1 | NORTH | YES | 156 | 0 | 156 | 0 | 1.0319 | 1 | -0.156 | 156
FTR_GT2_5110 | -0.001 | 48672 | 2 | NORTH | YES | 159 | 0 | 159 | 0 | 1.0319 | 1 | -0.159 | 159
KMICHICT4_G | -0.001 | 11694 | 4 | NORTH | YES | 136 | 80 | 136 | 0 | 1.029 | 1 | -0.136 | 136
KMICHIST3_G | -0.001 | 11693 | 3 | NORTH | YES | 310 | 60 | 310 | 0 | 1.029 | 1 | -0.31 | 310
GBY_GN5_5 | -0.001 | 48690 | 5 | HOUSTON | YES | 298.5 | 81 | 398 | 0 | 1.0362 | 1 | -0.2985 | 298.5
GBY_73741085 | -0.001 | 48691 | A | HOUSTON | YES | 48 | 20 | 48 | 0 | 1.0362 | 1 | -0.048 | 48
GBY_73741085 | -0.001 | 48691 | B | HOUSTON | YES | 47 | 20 | 47 | 0 | 1.0362 | 1 | -0.047 | 47
GBY_81821075 | -0.001 | 48692 | C | HOUSTON | YES | 48 | 20 | 48 | 0 | 1.0362 | 1 | -0.048 | 48
GBY_81821075 | -0.001 | 48692 | D | HOUSTON | YES | 20 | 20 | 54 | 0 | 1.0362 | 1 | -0.02 | 20
GBY_83841065 | -0.001 | 48693 | E | HOUSTON | YES | 20 | 20 | 56 | 0 | 1.0362 | 1 | -0.02 | 20
GBY_83841065 | -0.001 | 48693 | F | HOUSTON | YES | 20 | 20 | 52 | 0 | 1.0362 | 1 | -0.02 | 20
LEG_1___1 | -0.001 | 48721 | 1 | NORTH | YES | 836 | 357 | 836 | 0 | 1.0348 | 0 | 0 | 0
LEG_2___2 | -0.001 | 48722 | 2 | NORTH | YES | 853 | 357 | 853 | 0 | 1.0348 | 0 | 0 | 0
MNS_GT | -0.001 | 48730 | 1 | HOUSTON | YES | 46.1 | 0 | 46.1 | 0 | 1.029 | 1 | -0.0461 | 46.1
KMICHICT2_G | -0.001 | 11692 | 2 | NORTH | YES | 144 | 80 | 144 | 0 | 1.029 | 1 | -0.144 | 144
CBE_GT2 | -0.001 | 48732 | 1 | HOUSTON | YES | 86 | 0 | 86 | 0 | 1.029 | 1 | -0.086 | 86
KMICHICT1_G | -0.001 | 11691 | 1 | NORTH | YES | 142 | 80 | 142 | 0 | 1.029 | 1 | -0.142 | 142
CBE_GT3 | -0.001 | 48734 | 1 | HOUSTON | YES | 86 | 0 | 86 | 0 | 1.029 | 1 | -0.086 | 86
SANDHG5C | -0.001 | 9021 | 5C | SOUTH | YES | 140 | 0 | 151 | 0 | 1.0175 | 1 | -0.14 | 140
SANDHG5A | -0.001 | 9020 | 5A | SOUTH | YES | 150 | 84 | 159 | 0 | 1.0175 | 1 | -0.15 | 150
SANDH_G4 | -0.001 | 9019 | 4 | SOUTH | YES | 45 | 2 | 47 | 0 | 1.0175 | 1 | -0.045 | 45
SANDH_G3 | -0.001 | 9018 | 3 | SOUTH | YES | 45 | 2 | 48 | 0 | 1.0175 | 1 | -0.045 | 45
SANDH_G2 | -0.001 | 9017 | 2 | SOUTH | YES | 45 | 2 | 47 | 0 | 1.0175 | 1 | -0.045 | 45
PR_GT1__9040 | -0.001 | 48761 | 1 | HOUSTON | YES | 35 | 0 | 35 | 0 | 1 | 1 | -0.035 | 35
PHR_GN2_2 | -0.001 | 48772 | MB | HOUSTON | YES | 0 | 72 | 459 |  | 1.0362 | 0 | 0 | 0
PSA_GT1_8160 | -0.001 | 48791 | 1 | HOUSTON | YES | 65 | 20.8 | 65 | 0 | 1.0362 | 1 | -0.065 | 65
SANDH_G1 | -0.001 | 9016 | 1 | SOUTH | YES | 45 | 2 | 49 | 0 | 1.0175 | 1 | -0.045 | 45
PSA_GT3_8150 | -0.001 | 48793 | 3 | HOUSTON | YES | 70 | 20.3 | 70 | 0 | 1.0362 | 1 | -0.07 | 70
DECKR_G6 | -0.001 | 9005 | 6 | SOUTH | YES | 44 | 24 | 47 | 0 | 1.015 | 1 | -0.044 | 44
PSA_GT5_8140 | -0.001 | 48795 | 5 | HOUSTON | YES | 64 | 20.3 | 64 | 0 | 1.0362 | 1 | -0.064 | 64
SANDOW_4G | -0.001 | 3432 | 4 | SOUTH | YES | 534 | 460 | 534 | 0 | 1.029 | 0 | 0 | 0
PSA_GT6_8135 | -0.001 | 48797 | 6 | HOUSTON | YES | 59 | 34.5 | 59 | 0 | 1.0362 | 1 | -0.059 | 59
DECKR_G5 | -0.001 | 9004 | 5 | SOUTH | YES | 44 | 24 | 44 | 0 | 1.015 | 1 | -0.044 | 44
CVC_GT2_5020 | -0.001 | 48812 | 2 | HOUSTON | YES | 159 | 91.8 | 159 |  | 1.029 | 1 | -0.159 | 159
DECKR_G4 | -0.001 | 9003 | 4 | SOUTH | YES | 44 | 24 | 44 | 0 | 1.015 | 1 | -0.044 | 44
DECKR_G3 | -0.001 | 9002 | 3 | SOUTH | YES | 0 | 24 | 42 |  | 1.015 | 1 | 0 | 0
DECKR_G2 | -0.001 | 9001 | 2 | SOUTH | YES | 400 | 50 | 427 | 0 | 1.015 | 1 | -0.4 | 400
DECKR_G1 | -0.001 | 9000 | 1 | SOUTH | YES | 320 | 50 | 326 | 0 | 1.015 | 1 | -0.32 | 320
SHELLG2 | -0.001 | 48821 | 2 | HOUSTON | YES | 72 | 34.5 | 72 |  | 1.029 | 1 | -0.072 | 72
SHELLG3_3020 | -0.001 | 48822 | 1 | HOUSTON | YES | 39 | 0 | 39 |  | 1.029 | 1 | -0.039 | 39
SHELLG3_3020 | -0.001 | 48822 | 2 | HOUSTON | YES | 30 | 0 | 30 |  | 1.029 | 1 | -0.03 | 30
SJS_GT1_GT1 | -0.001 | 48841 | 1 | HOUSTON | YES | 49 | 49 | 83 | 0 | 1.0362 | 1 | -0.049 | 49
BBRN_2G | -0.001 | 3382 | 2 | NORTH | YES | 610 | 225 | 610 | 0 | 1.0345 | 0 | 0 | 0
SOL_GT1 | -0.001 | 48845 | 1 | HOUSTON | YES | 16.2 | 15.4 | 16.2 |  | 1.0326 | 1 | -0.0162 | 16.2
SRB_GN1_1 | -0.001 | 48851 | 1 | HOUSTON | YES | 176 | 26 | 176 | 0 | 1.0217 | 1 | -0.176 | 176
SRB_GN2_2 | -0.001 | 48852 | 2 | HOUSTON | YES | 174 | 26 | 174 | 0 | 1.0217 | 1 | -0.174 | 174
SRB_GN3_3 | -0.001 | 48853 | 3 | HOUSTON | YES | 220 | 35 | 220 |  | 1.0326 | 1 | -0.22 | 220
SRB_GN4_4 | -0.001 | 48854 | 4 | HOUSTON | YES | 226 | 35 | 226 |  | 1.0326 | 1 | -0.226 | 226
SRB_GT211035 | -0.001 | 48855 | B1 | HOUSTON | YES | 0 | 0 | 17 |  | 1.014 | 1 | 0 | 0
SRB_GT211035 | -0.001 | 48855 | B2 | HOUSTON | YES | 0 | 0 | 12 |  | 1.014 | 1 | 0 | 0
BBRN_1G | -0.001 | 3381 | 1 | NORTH | YES | 597 | 225 | 597 | 0 | 1.0345 | 0 | 0 | 0
THW_ST4_ST_4 | -0.001 | 48874 | 4 | HOUSTON | YES | 108 | 19 | 108 | 0 | 1.0435 | 1 | -0.108 | 108
THW_3132 | -0.001 | 48875 | A | HOUSTON | YES | 57 | 5 | 57 | 0 | 1.0435 | 1 | -0.057 | 57
THW_3132 | -0.001 | 48875 | B | HOUSTON | YES | 57 | 5 | 57 | 0 | 1.0435 | 1 | -0.057 | 57
THW_3334 | -0.001 | 48877 | C | HOUSTON | YES | 58 | 5 | 58 | 0 | 1.0435 | 1 | -0.058 | 58
THW_3334 | -0.001 | 48877 | D | HOUSTON | YES | 58 | 5 | 58 | 0 | 1.0435 | 1 | -0.058 | 58
THW_4142 | -0.001 | 48879 | E | HOUSTON | YES | 58 | 5 | 58 | 0 | 1.0435 | 1 | -0.058 | 58
THW_4142 | -0.001 | 48879 | F | HOUSTON | YES | 57 | 5 | 57 | 0 | 1.0435 | 1 | -0.057 | 57
ALCOA_G | -0.001 | 80226 | 1 | SOUTH | YES | 48 | 5 | 48 | 0 | 1.014 | 0 | 0 | 0
THW_4344 | -0.001 | 48881 | H | HOUSTON | YES | 58 | 5 | 58 | 0 | 1.0435 | 1 | -0.058 | 58
THW_GT1_GT_1 | -0.001 | 48883 | B2 | HOUSTON | YES | 0 | 0 | 12 |  | 1.043 | 1 | 0 | 0
THW_5152 | -0.001 | 48885 | A | HOUSTON | YES | 16.4 | 5 | 57 |  | 1.0319 | 1 | -0.0164 | 16.4
THW_5152 | -0.001 | 48885 | B | HOUSTON | YES | 0 | 5 | 55 |  | 1.0319 | 1 | 0 | 0
THW_5354 | -0.001 | 48886 | C | HOUSTON | YES | 16.4 | 5 | 57 |  | 1.0319 | 1 | -0.0164 | 16.4
THW_5354 | -0.001 | 48886 | D | HOUSTON | YES | 16.6 | 5 | 58 |  | 1.0319 | 1 | -0.0166 | 16.6
THW_5556 | -0.001 | 48887 | E | HOUSTON | YES | 16.6 | 5 | 58 |  | 1.0319 | 1 | -0.0166 | 16.6
CHAMPION_1G | -0.001 | 3348 | MB | NORTH | YES | 0 | 42 | 42 |  | 1 | 1 | 0 | 0
VISTRONG2 | -0.001 | 80225 | 2 | SOUTH | YES | 23 | 0 | 23 | 0 | 1.01 | 0 | 0 | 0
WAP_GN1_1 | -0.001 | 48921 | 1 | HOUSTON | YES | 124.5 | 37 | 166 | 0 | 1.0362 | 1 | -0.1245 | 124.5
WAP_GN2_2 | -0.001 | 48922 | 2 | HOUSTON | YES | 122.2 | 37 | 163 | 0 | 1.0362 | 1 | -0.1222 | 122.2
WAP_GN3_3 | -0.001 | 48923 | 3 | HOUSTON | YES | 226 | 93 | 226 |  | 1.0362 | 1 | -0.226 | 226
WAP_GN4_4 | -0.001 | 48924 | 4 | HOUSTON | YES | 544 | 217 | 544 |  | 1.0362 | 1 | -0.544 | 544
WAP_GN5_5 | -0.001 | 48925 | 5 | HOUSTON | YES | 228.7 | 278 | 657 | 0 | 1 | 0 | 0 | 0
WAP_GN6_6 | -0.001 | 48926 | 6 | HOUSTON | YES | 645 | 280 | 645 |  | 1.035 | 0 | 0 | 0
VISTRONG1 | -0.001 | 80224 | 1 | SOUTH | YES | 15 | 0 | 15 | 0 | 1.01 | 0 | 0 | 0
WAP_GN8_8 | -0.001 | 48928 | 8 | HOUSTON | YES | 603 | 275 | 603 |  | 1.035 | 0 | 0 | 0
CSDR11 | -0.001 | 80140 | 11 | SOUTH | YES | 39 | 0 | 39 | 0 | 1.0299 | 1 | -0.039 | 39
EXN_15GT | -0.001 | 49803 | 1 | HOUSTON | YES | 33 | 8.3 | 35 |  | 1.0326 | 1 | -0.033 | 33
TRINIDAD_6G | -0.001 | 3126 | 1 | NORTH | YES | 226 | 46 | 226 | 0 | 1 | 1 | -0.226 | 226
EXN_17GT | -0.001 | 49805 | 3 | HOUSTON | YES | 31 | 8.3 | 33 |  | 1.0326 | 1 | -0.031 | 31
CSDR56 | -0.001 | 80139 | 5 | SOUTH | YES | 15 | 0 | 15 | 0 | 1.01 | 1 | -0.015 | 15
EXN941GT | -0.001 | 49828 | 10 | HOUSTON | YES | 19 | 5.4 | 20 | 0 | 1.0326 | 1 | -0.019 | 19
CSDR89 | -0.001 | 80137 | 9 | SOUTH | YES | 15 | 0 | 15 | 0 | 1.01 | 1 | -0.015 | 15
EXN943GT | -0.001 | 49830 | 12 | HOUSTON | YES | 19 | 5.4 | 20 | 0 | 1.0326 | 1 | -0.019 | 19
EXN944GT | -0.001 | 49831 | 13 | HOUSTON | YES | 33 | 5.4 | 35 | 0 | 1.0326 | 1 | -0.033 | 33
EXN945GT | -0.001 | 49832 | 9 | HOUSTON | YES | 19 | 9.2 | 20 | 0 | 1.0326 | 1 | -0.019 | 19
EXN_GT | -0.001 | 49837 | 4 | HOUSTON | YES | 81 | 21.3 | 86 | 0 | 1.0326 | 1 | -0.081 | 81
EXN_14GT | -0.001 | 49838 | 14 | HOUSTON | YES | 140 | 0 | 148 |  | 1.0326 | 1 | -0.14 | 140
DOW17000 | -0.001 | 49851 | 37 | HOUSTON | YES | 39 | 0 | 62 | 0 | 1 | 0 | 0 | 0
DOW38100 | -0.001 | 49858 | 31 | HOUSTON | YES | 45 | 0 | 71.4 |  | 1 | 0 | 0 | 0
STRYKER_2G | -0.001 | 3108 | 2 | NORTH | YES | 484 | 75 | 484 | 0 | 1.029 | 1 | -0.484 | 484
DOW38300 | -0.001 | 49860 | 32 | HOUSTON | YES | 63 | 0 | 101 |  | 1 | 0 | 0 | 0
DOW39100 | -0.001 | 49862 | 36 | HOUSTON | YES | 54 | 0 | 86 | 0 | 1 | 0 | 0 | 0
DOW39200 | -0.001 | 49863 | 35 | HOUSTON | YES | 55 | 0 | 88 | 0 | 1 | 0 | 0 | 0
DOW41000 | -0.001 | 49865 | 41 | HOUSTON | YES | 31 | 0 | 50 |  | 1 | 0 | 0 | 0
DOW42000 | -0.001 | 49866 | 42 | HOUSTON | YES | 11 | 0 | 18 |  | 1 | 0 | 0 | 0
DOW49000 | -0.001 | 49869 | 45 | HOUSTON | YES | 59 | 0 | 94 |  | 1 | 0 | 0 | 0
DOW61000 | -0.001 | 49870 | 61 | HOUSTON | YES | 44 | 0 | 70 | 0 | 1 | 0 | 0 | 0
FOR_10 | -0.001 | 80053 | 10 | SOUTH | YES | 73 | 45 | 73 | 0 | 1.03 | 1 | -0.073 | 73
FOR_9 | -0.001 | 80052 | 9 | SOUTH | YES | 32 | 5 | 32 | 0 | 1.03 | 1 | -0.032 | 32
FOR_8 | -0.001 | 80051 | 8 | SOUTH | YES | 28 | 28 | 28 | 0 | 1.015 | 1 | -0.028 | 28
STRYKER_1G | -0.001 | 3107 | 1 | NORTH | YES | 140.5 | 45 | 182 | 0 | 1.029 | 1 | -0.1405 | 140.5
MARTLAKE_3G | -0.001 | 3099 | 3 | NORTH | YES | 804 | 500 | 804 | 0 | 1.031 | 0 | 0 | 0
MARTLAKE_2G | -0.001 | 3098 | 2 | NORTH | YES | 795 | 461 | 795 | 0 | 1.031 | 0 | 0 | 0
MARTLAKE_1G | -0.001 | 3097 | 1 | NORTH | YES | 799 | 500 | 799 | 0 | 1.031 | 0 | 0 | 0
LKHB2_G | -0.001 | 2452 | 2 | NORTH | YES | 514 | 80 | 514 | 0 | 1.029 | 1 | -0.514 | 514
LKHB1_G | -0.001 | 2451 | 1 | NORTH | YES | 0 | 80 | 391 |  | 1.029 | 1 | 0 | 0
MTCK3_G | -0.001 | 2419 | MB | NORTH | YES | 0 | 10 | 63 |  | 0.9667 | 1 | 0 | 0
MTCK2_G | -0.001 | 2418 | 2 | NORTH | YES | 0 | 10 | 23 |  | 0.9667 | 1 | 0 | 0
DOW84000 | -0.001 | 49886 | 84 | HOUSTON | YES | 107 | 0 | 171 | 0 | 0.98 | 0 | 0 | 0
DOW83000 | -0.001 | 49885 | 83 | HOUSTON | YES | 51 | 0 | 80 | 0 | 1 | 0 | 0 | 0
MTCK8_G | -0.001 | 2417 | 8 | NORTH | YES | 477 | 60 | 556 | 0 | 1.029 | 1 | -0.477 | 477
DOW82000 | -0.001 | 49884 | 82 | HOUSTON | YES | 51 | 0 | 80 | 0 | 1 | 0 | 0 | 0
DOW81000 | -0.001 | 49882 | 81 | HOUSTON | YES | 47 | 0 | 76 | 0 | 1 | 0 | 0 | 0
CUECPL2A | -0.001 | 8189 | 1 | SOUTH | YES | 12 | 0 | 12 | 0 | 1.02 | 1 | -0.012 | 12
DOW67000 | -0.001 | 49878 | 67 | HOUSTON | YES | 65 | 0 | 103 | 0 | 1 | 0 | 0 | 0
DOW66000 | -0.001 | 49877 | 66 | HOUSTON | YES | 61 | 0 | 97 | 0 | 1 | 0 | 0 | 0
MTCK7_G | -0.001 | 2414 | 7 | NORTH | YES | 0 | 30 | 114 |  | 1.029 | 1 | 0 | 0
DOW65000 | -0.001 | 49876 | 65 | HOUSTON | YES | 63 | 0 | 101 | 0 | 1 | 0 | 0 | 0
DOW64000 | -0.001 | 49873 | 64 | HOUSTON | YES | 41 | 0 | 64.8 | 0 | 1 | 0 | 0 | 0
FOR_7 | -0.001 | 8157 | 7 | SOUTH | YES | 46 | 5 | 46 | 0 | 1.03 | 1 | -0.046 | 46
DOW63000 | -0.001 | 49872 | 63 | HOUSTON | YES | 45 | 0 | 72 | 0 | 1 | 0 | 0 | 0
DOW62000 | -0.001 | 49871 | 62 | HOUSTON | YES | 40 | 0 | 63 | 0 | 1 | 0 | 0 | 0
FOR_6 | -0.001 | 8156 | 6 | SOUTH | YES | 26 | 5 | 26 | 0 | 1.03 | 1 | -0.026 | 26
MTCK6_G | -0.001 | 2413 | 6 | NORTH | YES | 0 | 30 | 118 |  | 1.029 | 1 | 0 | 0
GIBN_CREK_G1 | -0.001 | 990 | 1 | NORTH | YES | 464 | 200 | 464 | 0 | 1.0275 | 0 | 0 | 0
AIRCO_G | -0.001 | 80227 | 1 | SOUTH | YES | 7.6 | 0 | 8 | 0 | 1.014 | 0 | 0 | 0
LAKE_CRK2_G | -0.002 | 3417 | 2 | NORTH | YES | 227 | 40 | 227 | 0 | 1.029 | 1 | -0.454 | 227
LAKE_CRK1_G | -0.002 | 3416 | 1 | NORTH | YES | 35.4 | 33 | 75 | 0 | 1.043 | 1 | -0.0708 | 35.4
THOUSE_2G | -0.002 | 3404 | 2 | NORTH | YES | 805 | 250 | 805 | 0 | 1.026 | 1 | -1.61 | 805
THOUSE_1G | -0.002 | 3403 | 1 | NORTH | YES | 563 | 200 | 563 | 0 | 1.026 | 1 | -1.126 | 563
JNSNCNTY802 | -0.003 | 367 | 2 | NORTH | YES | 90 | 20 | 90 | 0 | 1.02 | 1 | -0.27 | 90
JNSNCNTY802 | -0.003 | 366 | 1 | NORTH | YES | 168 | 20 | 168 | 0 | 1.02 | 1 | -0.504 | 168
BOSQUESW502 | -0.003 | 239 | 1 | NORTH | YES | 149 | 0 | 149 | 0 | 1.03 | 1 | -0.447 | 149
BOSQUESW501 | -0.003 | 247 | 2 | NORTH | YES | 151 | 0 | 151 | 0 | 1.03 | 1 | -0.453 | 151
JCKCNTY803 | -0.004 | 582 | 3 | NORTH | YES | 147 | 0 | 147 | 0 | 1.022 | 1 | -0.588 | 147
JCKCNTY802 | -0.004 | 581 | 2 | NORTH | YES | 147 | 0 | 147 | 0 | 1.022 | 1 | -0.588 | 147
JCKCNTY801 | -0.004 | 580 | 1 | NORTH | YES | 288 | 0 | 288 | 0 | 1.022 | 1 | -1.152 | 288
WHITNYDM02 | -0.005 | 245 | 2 | NORTH | YES | 15 | 0 | 15 | 0 | 1.035 | 1 | -0.075 | 15
DECRDOVA_5G | -0.005 | 1895 | D | NORTH | YES | 65 | 65 | 70 | 0 | 1.029 | 1 | -0.325 | 65
DECRDOVA_4G | -0.005 | 1894 | C | NORTH | YES | 65 | 65 | 70 | 0 | 1.029 | 1 | -0.325 | 65
DECRDOVA_3G | -0.005 | 1893 | B | NORTH | YES | 65 | 65 | 70 | 0 | 1.029 | 1 | -0.325 | 65
DECRDOVA_2G | -0.005 | 1892 | A | NORTH | YES | 65 | 65 | 71 | 0 | 1.029 | 1 | -0.325 | 65
BOSQUESW804 | -0.005 | 253 | 2 | NORTH | YES | 83 | 0 | 83 | 0 | 1.032 | 1 | -0.415 | 83
BOSQUESW803 | -0.005 | 251 | 2 | NORTH | YES | 144 | 0 | 144 | 0 | 1.032 | 1 | -0.72 | 144
WHITNYDM01 | -0.005 | 244 | 1 | NORTH | YES | 15 | 0 | 15 | 0 | 1.035 | 1 | -0.075 | 15
NTHTEXAS03 | -0.008 | 505 | 3 | NORTH | YES | 15 | 15 | 38 | 0 | 1.015 | 1 | -0.12 | 15
NTHTEXAS02 | -0.008 | 504 | 2 | NORTH | YES | 5 | 5 | 18 | 0 | 1.015 | 1 | -0.04 | 5
NTHTEXAS01 | -0.008 | 503 | 1 | NORTH | YES | 5 | 5 | 18 | 0 | 1.015 | 1 | -0.04 | 5
MRSSHPRD01 | -0.009 | 345 | 2 | WEST | YES | 12 | 0 | 12 |  | 1.03 | 1 | -0.108 | 12
MRSSHPRD | -0.009 | 344 | 1 | WEST | YES | 12 | 0 | 12 |  | 1.03 | 1 | -0.108 | 12
BARTNWND_1G | -0.012 | 1600 | 1 | WEST | YES | 12 | 0 | 120 | 0 | 1.022 | 1 | -0.144 | 12
GRHAMSES_1G | -0.014 | 1433 | 1 | WEST | YES | 242 | 60 | 242 | 0 | 1.038 | 1 | -3.388 | 242
RWMILLER01 | -0.015 | 332 | 1 | NORTH | YES | 75 | 18.5 | 75 | 0 | 1.04 | 1 | -1.125 | 75
RWMILLER05 | -0.015 | 336 | 5 | NORTH | YES | 101 | 0 | 101 | 0 | 1.04 | 1 | -1.515 | 101
RWMILLER04 | -0.015 | 335 | 4 | NORTH | YES | 102 | 0 | 102 | 0 | 1.04 | 1 | -1.53 | 102
RWMILLER03 | -0.015 | 334 | 3 | NORTH | YES | 156 | 65 | 208 | 0 | 1.04 | 1 | -2.34 | 156
RWMILLER02 | -0.015 | 333 | 2 | NORTH | YES | 119 | 37 | 119 | 0 | 1.04 | 1 | -1.785 | 119
SLSTR1PP_1G | -0.078 | 1643 | 1 | NORTH | YES | 6 | 0 | 60 | 0 | 1.022 | 1 | -0.468 | 6

## 04
Generator Sensitivities
Name of Bus | P Sensitivity of Bus | Number of Bus | ID | Area Name of Gen | AGC | Gen MW | Min MW | Max MW | V Sensitivity of Bus | Set Volt | USE 1 if yes | GSF*PGEn | Use Pgen
WILDHRS11A | -0.072 | 60052 | 1 | WEST | YES | 12.6 | 0 | 126.5 | 0 | 1.005 | 1 | -0.9072 | 12.6 |  | Sum GSF*Pgen
WHRLWIND1A | -0.05 | 60081 | 1 | WEST | YES | 6 | 0 | 60 | 0 | 1.03 | 1 | -0.3 | 6 | HOUSTON | -13.2743
CALHN_G1 | -0.013 | 60057 | 1 | WEST | YES | 17.1 | 0 | 114 | 0 | 1.042 | 1 | -0.2223 | 17.1 | NORTH | -22.3189
GRHAMSES_1G | -0.012 | 1433 | 1 | WEST | YES | 242 | 60 | 242 | 0 | 1.038 | 1 | -2.904 | 242 | SOUTH | 0.2939
MRSSHPRD | -0.01 | 344 | 1 | WEST | YES | 12 | 0 | 12 |  | 1.03 | 1 | -0.12 | 12 | WEST | 118.5357
MRSSHPRD01 | -0.01 | 345 | 2 | WEST | YES | 12 | 0 | 12 |  | 1.03 | 1 | -0.12 | 12
BARTNWND_1G | -0.008 | 1600 | 1 | WEST | YES | 12 | 0 | 120 | 0 | 1.022 | 1 | -0.096 | 12 |  | Sum Pgen
OKLAUN1G | -0.007 | 6752 | 1 | WEST | YES | 629 | 175 | 629 | 0 | 1.035 | 0 | 0 | 0 | HOUSTON | 13825.3
OKLA7A | -0.007 | 6100 | 1 | WEST | YES | 50 | -220 | 220 | 0 | 1.035 | 1 | -0.35 | 50 | NORTH | 19200.9
WFCOGEN_1G | -0.006 | 1479 | 2 | WEST | YES | 12 | 12 | 20 | 0 | 1 | 1 | -0.072 | 12 | SOUTH | 13890.7
WFCOGEN_2G | -0.006 | 1482 | 2 | WEST | YES | 12 | 12 | 17 | 0 | 1 | 1 | -0.072 | 12 | WEST | 4928.9
SLSTR1PP_1G | -0.006 | 1643 | 1 | NORTH | YES | 6 | 0 | 60 | 0 | 1.022 | 1 | -0.036 | 6
WFCOGEN_1G | -0.006 | 1479 | 1 | WEST | YES | 12 | 12 | 20 | 0 | 1 | 1 | -0.072 | 12
WFCOGEN_2G | -0.006 | 1482 | 1 | WEST | YES | 12 | 12 | 20 | 0 | 1 | 1 | -0.072 | 12 |  | AWGSF
RWMILLER01 | -0.004 | 332 | 1 | NORTH | YES | 75 | 18.5 | 75 | 0 | 1.04 | 1 | -0.3 | 75 | HOUSTON | -0.00096015
RWMILLER04 | -0.004 | 335 | 4 | NORTH | YES | 102 | 0 | 102 | 0 | 1.04 | 1 | -0.408 | 102 | NORTH | -0.0011624
RWMILLER05 | -0.004 | 336 | 5 | NORTH | YES | 101 | 0 | 101 | 0 | 1.04 | 1 | -0.404 | 101 | SOUTH | 2.1158e-05
RWMILLER02 | -0.004 | 333 | 2 | NORTH | YES | 119 | 37 | 119 | 0 | 1.04 | 1 | -0.476 | 119 | WEST | 0.024049
RWMILLER03 | -0.004 | 334 | 3 | NORTH | YES | 156 | 65 | 208 | 0 | 1.04 | 1 | -0.624 | 156
JCKCNTY803 | -0.003 | 582 | 3 | NORTH | YES | 147 | 0 | 147 | 0 | 1.022 | 1 | -0.441 | 147
JCKCNTY802 | -0.003 | 581 | 2 | NORTH | YES | 147 | 0 | 147 | 0 | 1.022 | 1 | -0.441 | 147 | N to H | -0.00020224
NTHTEXAS01 | -0.003 | 503 | 1 | NORTH | YES | 5 | 5 | 18 | 0 | 1.015 | 1 | -0.015 | 5 | N to S | -0.0011835
JCKCNTY801 | -0.003 | 580 | 1 | NORTH | YES | 288 | 0 | 288 | 0 | 1.022 | 1 | -0.864 | 288 | W to N | 0.025212
NTHTEXAS03 | -0.003 | 505 | 3 | NORTH | YES | 15 | 15 | 38 | 0 | 1.015 | 1 | -0.045 | 15
NTHTEXAS02 | -0.003 | 504 | 2 | NORTH | YES | 5 | 5 | 18 | 0 | 1.015 | 1 | -0.015 | 5
WCPWRCO_3G | -0.002 | 1455 | 3 | NORTH | YES | 242 | 50 | 242 | 0 | 1.023 | 1 | -0.484 | 242
WCPWRCO_1G | -0.002 | 1453 | 1 | NORTH | YES | 204 | 50 | 204 | 0 | 1.023 | 1 | -0.408 | 204
EAGLEMNT_1G | -0.002 | 1861 | MB | NORTH | YES | 0 | 30 | 112 |  | 1.033 | 1 | 0 | 0
WCPWRCO_2G | -0.002 | 1454 | 2 | NORTH | YES | 204 | 50 | 204 | 0 | 1.023 | 1 | -0.408 | 204
EAGLEMNT_2G | -0.002 | 1862 | MB | NORTH | YES | 0 | 40 | 100 |  | 1.033 | 1 | 0 | 0
EAGLEMNT_3G | -0.002 | 1863 | MB | NORTH | YES | 0 | 50 | 378 |  | 1.033 | 1 | 0 | 0
TNBPAMCG3_8 | -0.001 | 38613 | 3 | HOUSTON | YES | 152 | 0 | 152 | 0 | 1.0435 | 1 | -0.152 | 152
TNSCLP4___8 | -0.001 | 39775 | 1 | HOUSTON | YES | 115 | 20 | 115 | 0 | 1.04 | 1 | -0.115 | 115
BOSQUESW502 | -0.001 | 239 | 1 | NORTH | YES | 149 | 0 | 149 | 0 | 1.03 | 1 | -0.149 | 149
LPE_GT4_8085 | -0.001 | 48514 | 4 | HOUSTON | YES | 41 | 0 | 41 | 0 | 1.0362 | 1 | -0.041 | 41
LPE_GT2_8075 | -0.001 | 48512 | 2 | HOUSTON | YES | 42 | 0 | 42 | 0 | 1.0362 | 1 | -0.042 | 42
WLFHOLW_2G | -0.001 | 1878 | 2 | NORTH | YES | 219 | 105 | 219 | 0 | 1.029 | 1 | -0.219 | 219
SPENCER_G4 | -0.001 | 923 | 1 | NORTH | YES | 48 | 20 | 61 | 0 | 1.03 | 1 | -0.048 | 48
BYU_GT4_8065 | -0.001 | 48534 | 4 | HOUSTON | YES | 65 | 0 | 65 |  | 1.0362 | 1 | -0.065 | 65
CTL_GT3_8135 | -0.001 | 48562 | 2 | HOUSTON | YES | 91 | 30.3 | 91 |  | 1.0362 | 1 | -0.091 | 91
DENISNDM | -0.001 | 6948 | 1 | NORTH | YES | 40 | 5 | 40 | 0 | 1.015 | 1 | -0.04 | 40
TNTXCTY2CG8 | -0.001 | 38712 | 1 | HOUSTON | YES | 102 | 59 | 102 | 0 | 1.044 | 1 | -0.102 | 102
DIB_GT1_8080 | -0.001 | 48611 | 1 | HOUSTON | YES | 64 | 0 | 64 | 0 | 1.0326 | 1 | -0.064 | 64
AK_GT1__8040 | -0.001 | 48510 | 1 | HOUSTON | YES | 34 | 8.1 | 34 |  | 1.029 | 1 | -0.034 | 34
MOSES_2G | -0.001 | 1702 | 2 | NORTH | YES | 579 | 175 | 579 | 0 | 1.031 | 0 | 0 | 0
SPENCER_G5 | -0.001 | 924 | 1 | NORTH | YES | 52 | 20 | 64 | 0 | 1.03 | 1 | -0.052 | 52
DPEC_GT35010 | -0.001 | 48643 | 3 | HOUSTON | YES | 160 | 98 | 160 | 0 | 1.0319 | 1 | -0.16 | 160
OLINGER_G2 | -0.001 | 843 | 1 | NORTH | YES | 86.7 | 25 | 105 | 0 | 1.03 | 1 | -0.0867 | 86.7
LAMARPWR_1G | -0.001 | 1678 | 1 | NORTH | YES | 154 | 67.7 | 154 | 0 | 1.031 | 1 | -0.154 | 154
BTE_GT2_8075 | -0.001 | 48595 | 1 | HOUSTON | YES | 163 | 130 | 163 | 0 | 1.0261 | 1 | -0.163 | 163
FPLEFR2S_G | -0.001 | 12424 | 4 | NORTH | YES | 412 | 191 | 412 | 0 | 1 | 1 | -0.412 | 412
WAP_GN6_6 | -0.001 | 48926 | 6 | HOUSTON | YES | 645 | 280 | 645 |  | 1.035 | 0 | 0 | 0
CBY_GN1_1 | -0.001 | 48581 | 1 | HOUSTON | YES | 748 | 108 | 748 | 0 | 1.0435 | 1 | -0.748 | 748
BYU_GT2_8055 | -0.001 | 48532 | 2 | HOUSTON | YES | 62 | 0 | 62 |  | 1.0362 | 1 | -0.062 | 62
BVE_GT1_GT1 | -0.001 | 48521 | 1 | HOUSTON | YES | 172 | 0 | 172 |  | 1.035 | 1 | -0.172 | 172
BTE_GT3_8045 | -0.001 | 48596 | 2 | HOUSTON | YES | 158 | 130 | 158 | 0 | 1.0261 | 1 | -0.158 | 158
THW_3132 | -0.001 | 48875 | A | HOUSTON | YES | 57 | 5 | 57 | 0 | 1.0435 | 1 | -0.057 | 57
MTCK3_G | -0.001 | 2419 | MB | NORTH | YES | 0 | 10 | 63 |  | 0.9667 | 1 | 0 | 0
WLFHOLW_3G | -0.001 | 1879 | 3 | NORTH | YES | 268 | 89.3 | 268 | 0 | 1.029 | 1 | -0.268 | 268
OLINGER_G4 | -0.001 | 845 | 1 | NORTH | YES | 59.1 | 0 | 76 | 0 | 1.03 | 1 | -0.0591 | 59.1
TNTXCTY3CG8 | -0.001 | 38713 | 1 | HOUSTON | YES | 85 | 59 | 85 | 0 | 1.044 | 1 | -0.085 | 85
DOW84000 | -0.001 | 49886 | 84 | HOUSTON | YES | 107 | 0 | 171 | 0 | 0.98 | 0 | 0 | 0
FPLEFR1S_G | -0.001 | 12414 | 4 | NORTH | YES | 414 | 191 | 414 | 0 | 1 | 1 | -0.414 | 414
FPLEFR1B_G | -0.001 | 12412 | 2 | NORTH | YES | 157 | 72 | 157 | 0 | 1 | 1 | -0.157 | 157
TGATEWAY_2G | -0.001 | 13117 | 2 | NORTH | YES | 128 | 30 | 128 | 0 | 1.035 | 1 | -0.128 | 128
ENNSTRAC_1G | -0.001 | 12322 | 1 | NORTH | YES | 196 | 130 | 196 | 0 | 1.043 | 1 | -0.196 | 196
GBY_81821075 | -0.001 | 48692 | D | HOUSTON | YES | 20 | 20 | 54 | 0 | 1.0362 | 1 | -0.02 | 20
GBY_83841065 | -0.001 | 48693 | E | HOUSTON | YES | 20 | 20 | 56 | 0 | 1.0362 | 1 | -0.02 | 20
CALFREST_2G | -0.001 | 13132 | 2 | NORTH | YES | 155 | 57 | 155 | 0 | 1.035 | 1 | -0.155 | 155
THW_5354 | -0.001 | 48886 | C | HOUSTON | YES | 16.4 | 5 | 57 |  | 1.0319 | 1 | -0.0164 | 16.4
WAP_GN5_5 | -0.001 | 48925 | 5 | HOUSTON | YES | 228.7 | 278 | 657 | 0 | 1 | 0 | 0 | 0
SRB_GN2_2 | -0.001 | 48852 | 2 | HOUSTON | YES | 174 | 26 | 174 | 0 | 1.0217 | 1 | -0.174 | 174
EXN941GT | -0.001 | 49828 | 10 | HOUSTON | YES | 19 | 5.4 | 20 | 0 | 1.0326 | 1 | -0.019 | 19
PSA_GT4_8145 | -0.001 | 48794 | 4 | HOUSTON | YES | 66 | 20.3 | 66 | 0 | 1.0362 | 1 | -0.066 | 66
WAPGT21_GT1 | -0.001 | 48929 | B1 | HOUSTON | YES | 0 | 0 | 13 |  | 1.05 | 1 | 0 | 0
LEG_2___2 | -0.001 | 48722 | 2 | NORTH | YES | 853 | 357 | 853 | 0 | 1.0348 | 0 | 0 | 0
FTR_GT2_5110 | -0.001 | 48672 | 2 | NORTH | YES | 159 | 0 | 159 | 0 | 1.0319 | 1 | -0.159 | 159
BOSQUESW803 | -0.001 | 251 | 2 | NORTH | YES | 144 | 0 | 144 | 0 | 1.032 | 1 | -0.144 | 144
GBY_73741085 | -0.001 | 48691 | A | HOUSTON | YES | 48 | 20 | 48 | 0 | 1.0362 | 1 | -0.048 | 48
DPEC_ST55065 | -0.001 | 48645 | 5 | HOUSTON | YES | 282 | 0 | 282 | 0 | 1.0319 | 1 | -0.282 | 282
TNSLCGN1__8 | -0.001 | 39190 | 1 | HOUSTON | YES | 30 | 10 | 30 |  | 1.025 | 1 | -0.03 | 30
FTR_CN4_5095 | -0.001 | 48674 | 4 | NORTH | YES | 380 | 0 | 380 | 0 | 1.0319 | 1 | -0.38 | 380
THW_3334 | -0.001 | 48877 | C | HOUSTON | YES | 58 | 5 | 58 | 0 | 1.0435 | 1 | -0.058 | 58
PSG_GN2_8050 | -0.001 | 48740 | 1 | HOUSTON | YES | 178 | 60 | 178 | 0 | 1.0326 | 1 | -0.178 | 178
MARTLAKE_1G | -0.001 | 3097 | 1 | NORTH | YES | 799 | 500 | 799 | 0 | 1.031 | 0 | 0 | 0
DECRDOVA_3G | -0.001 | 1893 | B | NORTH | YES | 65 | 65 | 70 | 0 | 1.029 | 1 | -0.065 | 65
DIB_GT2_8075 | -0.001 | 48612 | 2 | HOUSTON | YES | 65 | 0 | 65 | 0 | 1.0326 | 1 | -0.065 | 65
TNBPAMCG1_8 | -0.001 | 38611 | 1 | HOUSTON | YES | 155 | 0 | 155 | 0 | 1.0435 | 1 | -0.155 | 155
BOSQUESW804 | -0.001 | 253 | 2 | NORTH | YES | 83 | 0 | 83 | 0 | 1.032 | 1 | -0.083 | 83
KMICHICT1_G | -0.001 | 11691 | 1 | NORTH | YES | 142 | 80 | 142 | 0 | 1.029 | 1 | -0.142 | 142
SRB_GT211035 | -0.001 | 48855 | B1 | HOUSTON | YES | 0 | 0 | 17 |  | 1.014 | 1 | 0 | 0
ENNSTRAC_2G | -0.001 | 12323 | 2 | NORTH | YES | 116 | 100 | 116 | 0 | 1.043 | 1 | -0.116 | 116
GIBN_CREK_G1 | -0.001 | 990 | 1 | NORTH | YES | 464 | 200 | 464 | 0 | 1.0275 | 0 | 0 | 0
FPLEFR2B_G | -0.001 | 12422 | 2 | NORTH | YES | 160 | 72 | 160 | 0 | 1 | 1 | -0.16 | 160
CHE_GT2_5030 | -0.001 | 48591 | 2 | HOUSTON | YES | 173 | 50 | 173 |  | 1.029 | 1 | -0.173 | 173
LPE_GT1_8070 | -0.001 | 48511 | 1 | HOUSTON | YES | 42 | 0 | 42 | 0 | 1.0362 | 1 | -0.042 | 42
LAMARPWR_2G | -0.001 | 1679 | 2 | NORTH | YES | 155 | 67.7 | 155 | 0 | 1.031 | 1 | -0.155 | 155
PEC_2G | -0.001 | 1676 | 2 | NORTH | YES | 84 | 35 | 84 | 0 | 1.022 | 1 | -0.084 | 84
DPEC_GT15040 | -0.001 | 48641 | 1 | HOUSTON | YES | 162 | 98 | 162 | 0 | 1.0319 | 1 | -0.162 | 162
WHITNYDM01 | -0.001 | 244 | 1 | NORTH | YES | 15 | 0 | 15 | 0 | 1.035 | 1 | -0.015 | 15
PEC_1G | -0.001 | 1675 | 1 | NORTH | YES | 80 | 35 | 80 | 0 | 1.022 | 1 | -0.08 | 80
WAP_GN8_8 | -0.001 | 48928 | 8 | HOUSTON | YES | 603 | 275 | 603 |  | 1.035 | 0 | 0 | 0
FTR_GT1_5105 | -0.001 | 48671 | 1 | NORTH | YES | 156 | 0 | 156 | 0 | 1.0319 | 1 | -0.156 | 156
LAMARPWR_4G | -0.001 | 1681 | 4 | NORTH | YES | 164 | 67.7 | 164 | 0 | 1.031 | 1 | -0.164 | 164
DOW82000 | -0.001 | 49884 | 82 | HOUSTON | YES | 51 | 0 | 80 | 0 | 1 | 0 | 0 | 0
DCEAST | -0.001 | 5925 | 1 | NORTH | YES | 400.3 | -600 | 600 | 0 | 1.025 | 1 | -0.4003 | 400.3
BYU_GT3_8060 | -0.001 | 48533 | 3 | HOUSTON | YES | 67 | 0 | 67 |  | 1.0362 | 1 | -0.067 | 67
TRINIDAD_6G | -0.001 | 3126 | 1 | NORTH | YES | 226 | 46 | 226 | 0 | 1 | 1 | -0.226 | 226
EXN942GT | -0.001 | 49829 | 11 | HOUSTON | YES | 20 | 5.4 | 21 | 0 | 1.0326 | 1 | -0.02 | 20
MARTLAKE_3G | -0.001 | 3099 | 3 | NORTH | YES | 804 | 500 | 804 | 0 | 1.031 | 0 | 0 | 0
CVC_GT3_5045 | -0.001 | 48811 | 3 | HOUSTON | YES | 158 | 91.8 | 158 |  | 1.029 | 1 | -0.158 | 158
THW_4142 | -0.001 | 48879 | E | HOUSTON | YES | 58 | 5 | 58 | 0 | 1.0435 | 1 | -0.058 | 58
PSA_GT3_8150 | -0.001 | 48793 | 3 | HOUSTON | YES | 70 | 20.3 | 70 | 0 | 1.0362 | 1 | -0.07 | 70
DOW67000 | -0.001 | 49878 | 67 | HOUSTON | YES | 65 | 0 | 103 | 0 | 1 | 0 | 0 | 0
BVE_GT2_5035 | -0.001 | 48522 | 2 | HOUSTON | YES | 170 | 0 | 170 |  | 1.035 | 1 | -0.17 | 170
BSF_GT1_8070 | -0.001 | 48520 | 1 | HOUSTON | YES | 72 | 0 | 72 | 0 | 1.0326 | 1 | -0.072 | 72
TNTNPONE_18 | -0.001 | 39960 | 1 | NORTH | YES | 152 | 30 | 152 |  | 1.04 | 0 | 0 | 0
WLFHOLW_1G | -0.001 | 1877 | 1 | NORTH | YES | 216 | 89.3 | 216 | 0 | 1.029 | 1 | -0.216 | 216
STRYKER_1G | -0.001 | 3107 | 1 | NORTH | YES | 140.5 | 45 | 182 | 0 | 1.029 | 1 | -0.1405 | 140.5
WHITNYDM02 | -0.001 | 245 | 2 | NORTH | YES | 15 | 0 | 15 | 0 | 1.035 | 1 | -0.015 | 15
DOW63000 | -0.001 | 49872 | 63 | HOUSTON | YES | 45 | 0 | 72 | 0 | 1 | 0 | 0 | 0
TNSCLP1___8 | -0.001 | 39760 | 1 | HOUSTON | YES | 116 | 20 | 116 | 0 | 1.04 | 1 | -0.116 | 116
DOW38300 | -0.001 | 49860 | 32 | HOUSTON | YES | 63 | 0 | 101 |  | 1 | 0 | 0 | 0
TNBPAMCG2_8 | -0.001 | 38612 | 2 | HOUSTON | YES | 150 | 0 | 150 | 0 | 1.0435 | 1 | -0.15 | 150
SRB_GN4_4 | -0.001 | 48854 | 4 | HOUSTON | YES | 226 | 35 | 226 |  | 1.0326 | 1 | -0.226 | 226
DECRDOVA_5G | -0.001 | 1895 | D | NORTH | YES | 65 | 65 | 70 | 0 | 1.029 | 1 | -0.065 | 65
GBY_81821075 | -0.001 | 48692 | C | HOUSTON | YES | 48 | 20 | 48 | 0 | 1.0362 | 1 | -0.048 | 48
CVC_GT1_5035 | -0.001 | 48813 | 1 | HOUSTON | YES | 155 | 91.8 | 155 |  | 1.029 | 1 | -0.155 | 155
CVC_ST5_5040 | -0.001 | 48814 | 1 | HOUSTON | YES | 133 | 91.8 | 133 |  | 1.029 | 1 | -0.133 | 133
THW_GT1_GT_1 | -0.001 | 48883 | B2 | HOUSTON | YES | 0 | 0 | 12 |  | 1.043 | 1 | 0 | 0
PSA_GN1_8165 | -0.001 | 48796 | 1 | HOUSTON | YES | 104 | 43.1 | 104 | 0 | 1.0362 | 1 | -0.104 | 104
PSA_GT6_8135 | -0.001 | 48797 | 6 | HOUSTON | YES | 59 | 34.5 | 59 | 0 | 1.0362 | 1 | -0.059 | 59
ATKINS7 | -0.001 | 32888 | 1 | NORTH | YES | 0 | 4 | 17 |  | 1.028 | 1 | 0 | 0
MDLTHELP_3G | -0.001 | 1943 | 3 | NORTH | YES | 215 | 74 | 215 | 0 | 1.02 | 1 | -0.215 | 215
SJS_GT1_GT1 | -0.001 | 48841 | 1 | HOUSTON | YES | 49 | 49 | 83 | 0 | 1.0362 | 1 | -0.049 | 49
LAKE_CRK2_G | -0.001 | 3417 | 2 | NORTH | YES | 227 | 40 | 227 | 0 | 1.029 | 1 | -0.227 | 227
SHELLG2 | -0.001 | 48821 | 2 | HOUSTON | YES | 72 | 34.5 | 72 |  | 1.029 | 1 | -0.072 | 72
CVC_GT4_8005 | -0.001 | 48815 | 4 | HOUSTON | YES | 165 | 91.8 | 165 | 0 | 1.0362 | 1 | -0.165 | 165
CVC_GT2_5020 | -0.001 | 48812 | 2 | HOUSTON | YES | 159 | 91.8 | 159 |  | 1.029 | 1 | -0.159 | 159
PSA_GT5_8140 | -0.001 | 48795 | 5 | HOUSTON | YES | 64 | 20.3 | 64 | 0 | 1.0362 | 1 | -0.064 | 64
DOW38100 | -0.001 | 49858 | 31 | HOUSTON | YES | 45 | 0 | 71.4 |  | 1 | 0 | 0 | 0
DOW61000 | -0.001 | 49870 | 61 | HOUSTON | YES | 44 | 0 | 70 | 0 | 1 | 0 | 0 | 0
DOW66000 | -0.001 | 49877 | 66 | HOUSTON | YES | 61 | 0 | 97 | 0 | 1 | 0 | 0 | 0
DOW17000 | -0.001 | 49851 | 37 | HOUSTON | YES | 39 | 0 | 62 | 0 | 1 | 0 | 0 | 0
CTL_GN1_8145 | -0.001 | 48564 | 4 | HOUSTON | YES | 55 | 12.9 | 55 |  | 1.0362 | 1 | -0.055 | 55
ATKINS6 | -0.001 | 32887 | MB | NORTH | YES | 0 | 12 | 51 |  | 1.028 | 1 | 0 | 0
JNSNCNTY802 | -0.001 | 366 | 1 | NORTH | YES | 168 | 20 | 168 | 0 | 1.02 | 1 | -0.168 | 168
CAL_GT1_8045 | -0.001 | 48551 | 1 | HOUSTON | YES | 152 | 0 | 152 | 0 | 1.0326 | 1 | -0.152 | 152
DOW65000 | -0.001 | 49876 | 65 | HOUSTON | YES | 63 | 0 | 101 | 0 | 1 | 0 | 0 | 0
SANDOW_4G | -0.001 | 3432 | 4 | SOUTH | YES | 534 | 460 | 534 | 0 | 1.029 | 0 | 0 | 0
SRB_GN1_1 | -0.001 | 48851 | 1 | HOUSTON | YES | 176 | 26 | 176 | 0 | 1.0217 | 1 | -0.176 | 176
EXN_16GT | -0.001 | 49804 | 2 | HOUSTON | YES | 32 | 8.3 | 34 |  | 1.0326 | 1 | -0.032 | 32
THW_5354 | -0.001 | 48886 | D | HOUSTON | YES | 16.6 | 5 | 58 |  | 1.0319 | 1 | -0.0166 | 16.6
SHELLG1_3015 | -0.001 | 48820 | 1 | HOUSTON | YES | 71 | 34.5 | 71 |  | 1.029 | 1 | -0.071 | 71
TNBP_CGN1_8 | -0.001 | 38580 | 1 | HOUSTON | YES | 60 | 0 | 60 | 0 | 1.0435 | 1 | -0.06 | 60
PHR_GN2_2 | -0.001 | 48772 | MB | HOUSTON | YES | 0 | 72 | 459 |  | 1.0362 | 0 | 0 | 0
THW_5152 | -0.001 | 48885 | A | HOUSTON | YES | 16.4 | 5 | 57 |  | 1.0319 | 1 | -0.0164 | 16.4
MTCK6_G | -0.001 | 2413 | 6 | NORTH | YES | 0 | 30 | 118 |  | 1.029 | 1 | 0 | 0
COMCHEPK_2G | -0.001 | 1899 | 2 | NORTH | YES | 1164 | 1128 | 1164 | 0 | 1.031 | 0 | 0 | 0
CAL_ST1_8000 | -0.001 | 48552 | 2 | HOUSTON | YES | 65 | 0 | 65 | 0 | 1.0326 | 1 | -0.065 | 65
DECRDOVA_4G | -0.001 | 1894 | C | NORTH | YES | 65 | 65 | 70 | 0 | 1.029 | 1 | -0.065 | 65
TNTXCTY1CG8 | -0.001 | 38711 | 1 | HOUSTON | YES | 105 | 59 | 105 | 0 | 1.044 | 1 | -0.105 | 105
TNSCLP2___8 | -0.001 | 39770 | 1 | HOUSTON | YES | 117 | 20 | 117 | 0 | 1.04 | 1 | -0.117 | 117
BTE_ST1_8070 | -0.001 | 48598 | 4 | HOUSTON | YES | 234 | 60 | 234 | 0 | 1.0261 | 1 | -0.234 | 234
MTCK8_G | -0.001 | 2417 | 8 | NORTH | YES | 477 | 60 | 556 | 0 | 1.029 | 1 | -0.477 | 477
TNBP_CGN4_8 | -0.001 | 38690 | 3 | HOUSTON | YES | 40 | 0 | 40 | 0 | 1.0435 | 1 | -0.04 | 40
APD_GT1_8005 | -0.001 | 48500 | 1 | HOUSTON | YES | 140 | 54.6 | 140 |  | 1.0362 | 1 | -0.14 | 140
EXN_17GT | -0.001 | 49805 | 3 | HOUSTON | YES | 31 | 8.3 | 33 |  | 1.0326 | 1 | -0.031 | 31
EXN_GT | -0.001 | 49837 | 4 | HOUSTON | YES | 81 | 21.3 | 86 | 0 | 1.0326 | 1 | -0.081 | 81
PR_GT1__9040 | -0.001 | 48761 | 1 | HOUSTON | YES | 35 | 0 | 35 | 0 | 1 | 1 | -0.035 | 35
MTCK2_G | -0.001 | 2418 | 2 | NORTH | YES | 0 | 10 | 23 |  | 0.9667 | 1 | 0 | 0
SRB_GT211035 | -0.001 | 48855 | B2 | HOUSTON | YES | 0 | 0 | 12 |  | 1.014 | 1 | 0 | 0
THW_3334 | -0.001 | 48877 | D | HOUSTON | YES | 58 | 5 | 58 | 0 | 1.0435 | 1 | -0.058 | 58
EP_1_2 | -0.001 | 48651 | 1 | HOUSTON | YES | 5 | 0 | 5 | 0 | 1.0362 | 1 | -0.005 | 5
OLINGER_G3 | -0.001 | 844 | 1 | NORTH | YES | 118.3 | 45 | 148 | 0 | 1.03 | 1 | -0.1183 | 118.3
PSG_GT2_8040 | -0.001 | 48741 | 1 | HOUSTON | YES | 164 | 50 | 164 | 0 | 1.0326 | 1 | -0.164 | 164
GBY_GN5_5 | -0.001 | 48690 | 5 | HOUSTON | YES | 298.5 | 81 | 398 | 0 | 1.0362 | 1 | -0.2985 | 298.5
MARTLAKE_2G | -0.001 | 3098 | 2 | NORTH | YES | 795 | 461 | 795 | 0 | 1.031 | 0 | 0 | 0
EXN944GT | -0.001 | 49831 | 13 | HOUSTON | YES | 33 | 5.4 | 35 | 0 | 1.0326 | 1 | -0.033 | 33
LEG_1___1 | -0.001 | 48721 | 1 | NORTH | YES | 836 | 357 | 836 | 0 | 1.0348 | 0 | 0 | 0
LKHB2_G | -0.001 | 2452 | 2 | NORTH | YES | 514 | 80 | 514 | 0 | 1.029 | 1 | -0.514 | 514
KMICHICT2_G | -0.001 | 11692 | 2 | NORTH | YES | 144 | 80 | 144 | 0 | 1.029 | 1 | -0.144 | 144
MOSES_1G | -0.001 | 1701 | 1 | NORTH | YES | 560 | 175 | 560 | 0 | 1.031 | 0 | 0 | 0
DOW83000 | -0.001 | 49885 | 83 | HOUSTON | YES | 51 | 0 | 80 | 0 | 1 | 0 | 0 | 0
TNDOWCGNSG8 | -0.001 | 39470 | 1 | HOUSTON | YES | 32 | 10 | 32 | 0 | 1.0437 | 1 | -0.032 | 32
CTL_GT4_8140 | -0.001 | 48563 | 3 | HOUSTON | YES | 94 | 30.3 | 94 |  | 1.0362 | 1 | -0.094 | 94
VALLEY_3G | -0.001 | 1689 | 3 | NORTH | YES | 186.2 | 25 | 354 | 0 | 1.015 | 1 | -0.1862 | 186.2
FTR_GT3_5085 | -0.001 | 48673 | 3 | NORTH | YES | 158 | 0 | 158 | 0 | 1.0319 | 1 | -0.158 | 158
LAMARPWR_6G | -0.001 | 1683 | 6 | NORTH | YES | 199 | 129.1 | 199 | 0 | 1.031 | 1 | -0.199 | 199
TNBP_CGN3_8 | -0.001 | 38600 | 5 | HOUSTON | YES | 53 | 0 | 53 | 0 | 1.0435 | 1 | -0.053 | 53
LAMARPWR_5G | -0.001 | 1682 | 5 | NORTH | YES | 163 | 67.7 | 163 | 0 | 1.031 | 1 | -0.163 | 163
OLINGER_G1 | -0.001 | 842 | 1 | NORTH | YES | 63.1 | 20 | 80 | 0 | 1.03 | 1 | -0.0631 | 63.1
WAP_GN3_3 | -0.001 | 48923 | 3 | HOUSTON | YES | 226 | 93 | 226 |  | 1.0362 | 1 | -0.226 | 226
SHELLG3_3020 | -0.001 | 48822 | 1 | HOUSTON | YES | 39 | 0 | 39 |  | 1.029 | 1 | -0.039 | 39
LAMARPWR_3G | -0.001 | 1680 | 3 | NORTH | YES | 199 | 129.1 | 199 | 0 | 1.031 | 1 | -0.199 | 199
CALFREST_4G | -0.001 | 13134 | 4 | NORTH | YES | 156 | 40 | 156 | 0 | 1.035 | 1 | -0.156 | 156
DIB_GT3_8090 | -0.001 | 48614 | 4 | HOUSTON | YES | 77.2 | 15 | 77.2 | 0 | 1.0326 | 1 | -0.0772 | 77.2
DPEC_GT45070 | -0.001 | 48644 | 4 | HOUSTON | YES | 158 | 98 | 158 | 0 | 1.0319 | 1 | -0.158 | 158
WAP_GN7_7 | -0.001 | 48927 | 7 | HOUSTON | YES | 567 | 277 | 567 |  | 1.035 | 0 | 0 | 0
FPLEFR2C_G | -0.001 | 12423 | 3 | NORTH | YES | 162 | 72 | 162 | 0 | 1 | 1 | -0.162 | 162
DIB_ST1_8085 | -0.001 | 48613 | 3 | HOUSTON | YES | 69 | 0 | 69 | 0 | 1.0326 | 1 | -0.069 | 69
LAKE_CRK1_G | -0.001 | 3416 | 1 | NORTH | YES | 35.4 | 33 | 75 | 0 | 1.043 | 1 | -0.0354 | 35.4
DOW39100 | -0.001 | 49862 | 36 | HOUSTON | YES | 54 | 0 | 86 | 0 | 1 | 0 | 0 | 0
BYU_GT1_8075 | -0.001 | 48531 | 1 | HOUSTON | YES | 65 | 0 | 65 |  | 1.0362 | 1 | -0.065 | 65
CALFREST_1G | -0.001 | 13131 | 1 | NORTH | YES | 152 | 40 | 152 | 0 | 1.035 | 1 | -0.152 | 152
NEWMAN_G5 | -0.001 | 837 | 1 | NORTH | YES | 0 | 15 | 37 |  | 1.01 | 1 | 0 | 0
SJS_GT2_GT2 | -0.001 | 48842 | 2 | HOUSTON | YES | 49 | 49 | 81 | 0 | 1.0362 | 1 | -0.049 | 49
GBY_73741085 | -0.001 | 48691 | B | HOUSTON | YES | 47 | 20 | 47 | 0 | 1.0362 | 1 | -0.047 | 47
CHE_GT1_8015 | -0.001 | 48593 | 1 | HOUSTON | YES | 173 | 50 | 173 | 0 | 1.0362 | 1 | -0.173 | 173
TNTXCTY4CG8 | -0.001 | 38714 | 1 | HOUSTON | YES | 103 | 59 | 103 | 0 | 1.044 | 1 | -0.103 | 103
EP_1_2 | -0.001 | 48651 | 2 | HOUSTON | YES | 21 | 10 | 21 | 0 | 1.0362 | 1 | -0.021 | 21
THOUSE_2G | -0.001 | 3404 | 2 | NORTH | YES | 805 | 250 | 805 | 0 | 1.026 | 1 | -0.805 | 805
TNBP_CGN2_8 | -0.001 | 38590 | 2 | HOUSTON | YES | 66 | 0 | 66 | 0 | 1.0435 | 1 | -0.066 | 66
CTL_GN2_8155 | -0.001 | 48565 | 5 | HOUSTON | YES | 11 | 3.4 | 11 |  | 1.0362 | 1 | -0.011 | 11
THW_4142 | -0.001 | 48879 | F | HOUSTON | YES | 57 | 5 | 57 | 0 | 1.0435 | 1 | -0.057 | 57
WAP_GN4_4 | -0.001 | 48924 | 4 | HOUSTON | YES | 544 | 217 | 544 |  | 1.0362 | 1 | -0.544 | 544
VALLLEY_1G | -0.001 | 1687 | 1 | NORTH | YES | 140 | 15 | 175 | 0 | 1.036 | 1 | -0.14 | 140
GRHAMSES_2G | -0.001 | 1432 | 2 | WEST | YES | 369 | 90 | 369 |  | 1.023 | 1 | -0.369 | 369
KMICHICT4_G | -0.001 | 11694 | 4 | NORTH | YES | 136 | 80 | 136 | 0 | 1.029 | 1 | -0.136 | 136
VALLEY_2G | -0.001 | 1688 | 2 | NORTH | YES | 527 | 90 | 527 | 0 | 1.036 | 1 | -0.527 | 527
BVE_ST1_GN1 | -0.001 | 48523 | 3 | HOUSTON | YES | 246 | 0 | 246 |  | 1.035 | 1 | -0.246 | 246
THW_3132 | -0.001 | 48875 | B | HOUSTON | YES | 57 | 5 | 57 | 0 | 1.0435 | 1 | -0.057 | 57
PSG_GT3_8060 | -0.001 | 48742 | 1 | HOUSTON | YES | 164 | 50 | 164 | 0 | 1.0326 | 1 | -0.164 | 164
KMICHIST3_G | -0.001 | 11693 | 3 | NORTH | YES | 310 | 60 | 310 | 0 | 1.029 | 1 | -0.31 | 310
CBY_GN2_2 | -0.001 | 48582 | 2 | HOUSTON | YES | 751 | 110 | 751 | 0 | 1.0435 | 1 | -0.751 | 751
DENISNDM | -0.001 | 6948 | 2 | NORTH | YES | 40 | 5 | 40 | 0 | 1.015 | 1 | -0.04 | 40
SRB_GN3_3 | -0.001 | 48853 | 3 | HOUSTON | YES | 220 | 35 | 220 |  | 1.0326 | 1 | -0.22 | 220
SOL_GT1 | -0.001 | 48845 | 1 | HOUSTON | YES | 16.2 | 15.4 | 16.2 |  | 1.0326 | 1 | -0.0162 | 16.2
MOSES_3G | -0.001 | 1703 | 3 | NORTH | YES | 808 | 463 | 808 | 0 | 1.031 | 0 | 0 | 0
STRYKER_2G | -0.001 | 3108 | 2 | NORTH | YES | 484 | 75 | 484 | 0 | 1.029 | 1 | -0.484 | 484
KMICHIST6_G | -0.001 | 11696 | 6 | NORTH | YES | 303 | 60 | 303 | 0 | 1.029 | 1 | -0.303 | 303
CHE_GN4_8025 | -0.001 | 48594 | 4 | HOUSTON | YES | 142 | 60 | 142 | 0 | 1.0362 | 1 | -0.142 | 142
EXN_15GT | -0.001 | 49803 | 1 | HOUSTON | YES | 33 | 8.3 | 35 |  | 1.0326 | 1 | -0.033 | 33
SHELLG3_3020 | -0.001 | 48822 | 2 | HOUSTON | YES | 30 | 0 | 30 |  | 1.029 | 1 | -0.03 | 30
DOW42000 | -0.001 | 49866 | 42 | HOUSTON | YES | 11 | 0 | 18 |  | 1 | 0 | 0 | 0
DPEC_GT25025 | -0.001 | 48642 | 2 | HOUSTON | YES | 156 | 98 | 156 | 0 | 1.0319 | 1 | -0.156 | 156
LPE_GT3_8080 | -0.001 | 48513 | 3 | HOUSTON | YES | 41 | 0 | 41 | 0 | 1.0362 | 1 | -0.041 | 41
BSF_GT1_8070 | -0.001 | 48520 | 2 | HOUSTON | YES | 10 | 0 | 10 | 0 | 1.0326 | 1 | -0.01 | 10
MTCK7_G | -0.001 | 2414 | 7 | NORTH | YES | 0 | 30 | 114 |  | 1.029 | 1 | 0 | 0
TGF_GT1_8000 | -0.001 | 48911 | 1 | HOUSTON | YES | 69.2 | 0 | 69.2 | 0 | 1.029 | 1 | -0.0692 | 69.2
TNDOWCGNGG8 | -0.001 | 39480 | 1 | HOUSTON | YES | 30 | 10 | 30 | 0 | 1.0437 | 1 | -0.03 | 30
TNTNPONE_28 | -0.001 | 39970 | 1 | NORTH | YES | 154 | 30 | 154 |  | 1.04 | 0 | 0 | 0
THW_ST3_ST_3 | -0.001 | 48873 | 3 | HOUSTON | YES | 110 | 19 | 110 | 0 | 1.0435 | 1 | -0.11 | 110
TNSCLP3___8 | -0.001 | 39790 | 1 | HOUSTON | YES | 111 | 20 | 111 | 0 | 1.027 | 1 | -0.111 | 111
DECRDOVA_1G | -0.001 | 1889 | 1 | NORTH | YES | 779 | 255 | 779 | 0 | 1.022 | 1 | -0.779 | 779
NTHLK1_G | -0.001 | 2381 | 1 | NORTH | YES | 0 | 35 | 156 |  | 1.029 | 1 | 0 | 0
DECRDOVA_2G | -0.001 | 1892 | A | NORTH | YES | 65 | 65 | 71 | 0 | 1.029 | 1 | -0.065 | 65
PSA_GT1_8160 | -0.001 | 48791 | 1 | HOUSTON | YES | 65 | 20.8 | 65 | 0 | 1.0362 | 1 | -0.065 | 65
BOSQUESW501 | -0.001 | 247 | 2 | NORTH | YES | 151 | 0 | 151 | 0 | 1.03 | 1 | -0.151 | 151
MNS_GT | -0.001 | 48730 | 1 | HOUSTON | YES | 46.1 | 0 | 46.1 | 0 | 1.029 | 1 | -0.0461 | 46.1
CTL_GT2_8130 | -0.001 | 48561 | 1 | HOUSTON | YES | 103 | 30.3 | 103 |  | 1.0362 | 1 | -0.103 | 103
THOUSE_1G | -0.001 | 3403 | 1 | NORTH | YES | 563 | 200 | 563 | 0 | 1.026 | 1 | -0.563 | 563
TNBPAMCG4_8 | -0.001 | 38614 | 4 | HOUSTON | YES | 96 | 0 | 96 | 0 | 1.0435 | 1 | -0.096 | 96
THW_4344 | -0.001 | 48881 | H | HOUSTON | YES | 58 | 5 | 58 | 0 | 1.0435 | 1 | -0.058 | 58
STEAM3 | -0.001 | 950 | 1 | NORTH | YES | 41 | 13 | 41 | 0 | 1.02 | 1 | -0.041 | 41
THW_ST4_ST_4 | -0.001 | 48874 | 4 | HOUSTON | YES | 108 | 19 | 108 | 0 | 1.0435 | 1 | -0.108 | 108
WAP_GN2_2 | -0.001 | 48922 | 2 | HOUSTON | YES | 122.2 | 37 | 163 | 0 | 1.0362 | 1 | -0.1222 | 122.2
PSA_GT2_8155 | -0.001 | 48792 | 2 | HOUSTON | YES | 66 | 20.3 | 66 | 0 | 1.0362 | 1 | -0.066 | 66
GBY_83841065 | -0.001 | 48693 | F | HOUSTON | YES | 20 | 20 | 52 | 0 | 1.0362 | 1 | -0.02 | 20
DOW62000 | -0.001 | 49871 | 62 | HOUSTON | YES | 40 | 0 | 63 | 0 | 1 | 0 | 0 | 0
EXN_14GT | -0.001 | 49838 | 14 | HOUSTON | YES | 140 | 0 | 148 |  | 1.0326 | 1 | -0.14 | 140
NTHLK3_G | -0.001 | 2383 | 3 | NORTH | YES | 247.4 | 50 | 329 | 0 | 1.029 | 1 | -0.2474 | 247.4
WAP_GN1_1 | -0.001 | 48921 | 1 | HOUSTON | YES | 124.5 | 37 | 166 | 0 | 1.0362 | 1 | -0.1245 | 124.5
THW_5556 | -0.001 | 48887 | E | HOUSTON | YES | 16.6 | 5 | 58 |  | 1.0319 | 1 | -0.0166 | 16.6
THW_5556 | -0.001 | 48887 | F | HOUSTON | YES | 16.4 | 5 | 57 |  | 1.0319 | 1 | -0.0164 | 16.4
NTHLK2_G | -0.001 | 2382 | 2 | NORTH | YES | 0 | 35 | 181 |  | 1.029 | 1 | 0 | 0
DOW39200 | -0.001 | 49863 | 35 | HOUSTON | YES | 55 | 0 | 88 | 0 | 1 | 0 | 0 | 0
DOW81000 | -0.001 | 49882 | 81 | HOUSTON | YES | 47 | 0 | 76 | 0 | 1 | 0 | 0 | 0
FPLEFR1C_G | -0.001 | 12413 | 3 | NORTH | YES | 159 | 72 | 159 | 0 | 1 | 1 | -0.159 | 159
FPLEFR1A_G | -0.001 | 12411 | 1 | NORTH | YES | 170 | 72 | 170 | 0 | 1 | 1 | -0.17 | 170
KMICHICT5_G | -0.001 | 11695 | 5 | NORTH | YES | 138 | 80 | 138 | 0 | 1.029 | 1 | -0.138 | 138
CHAMPION_1G | -0.001 | 3348 | MB | NORTH | YES | 0 | 42 | 42 |  | 1 | 1 | 0 | 0
COLLIN_1G | -0.001 | 2371 | MB | NORTH | YES | 0 | 40 | 138 |  | 1.022 | 1 | 0 | 0
HANDLEY_5G | -0.001 | 1949 | 5 | NORTH | YES | 0 | 150 | 435 |  | 1.03 | 1 | 0 | 0
EXN938GT | -0.001 | 49826 | 5 | HOUSTON | YES | 43 | 9.2 | 45.9 | 0 | 1.0326 | 1 | -0.043 | 43
TGATEWAY_1G | -0.001 | 13116 | 1 | NORTH | YES | 149 | 30 | 149 | 0 | 1.035 | 1 | -0.149 | 149
FPLEFR2A_G | -0.001 | 12421 | 1 | NORTH | YES | 170 | 72 | 170 | 0 | 1 | 1 | -0.17 | 170
EXN943GT | -0.001 | 49830 | 12 | HOUSTON | YES | 19 | 5.4 | 20 | 0 | 1.0326 | 1 | -0.019 | 19
DOW64000 | -0.001 | 49873 | 64 | HOUSTON | YES | 41 | 0 | 64.8 | 0 | 1 | 0 | 0 | 0
HANDLEY_4G | -0.001 | 1948 | 4 | NORTH | YES | 217.5 | 150 | 435 | 0 | 1.022 | 1 | -0.2175 | 217.5
HANDLEY_3G | -0.001 | 1947 | 3 | NORTH | YES | 353.4 | 100 | 392 | 0 | 1.03 | 1 | -0.3534 | 353.4
STEAM2 | -0.001 | 949 | 1 | NORTH | YES | 26 | 8 | 26 | 0 | 0.99 | 1 | -0.026 | 26
TGATEWAY_4G | -0.001 | 13119 | 4 | NORTH | YES | 399 | 65 | 399 | 0 | 1.035 | 1 | -0.399 | 399
JNSNCNTY802 | -0.001 | 367 | 2 | NORTH | YES | 90 | 20 | 90 | 0 | 1.02 | 1 | -0.09 | 90
HANDLEY_2G | -0.001 | 1946 | MB | NORTH | YES | 0 | 30 | 68 |  | 1.003 | 1 | 0 | 0
CALFREST_6G | -0.001 | 13136 | 6 | NORTH | YES | 176 | 40 | 176 | 0 | 1.035 | 1 | -0.176 | 176
DANSBY2 | -0.001 | 32884 | 1 | NORTH | YES | 46 | 2 | 46 | 0 | 1.015 | 1 | -0.046 | 46
HANDLEY_1G | -0.001 | 1945 | MB | NORTH | YES | 0 | 25 | 36 |  | 1.003 | 1 | 0 | 0
STEAM1 | -0.001 | 948 | 1 | NORTH | YES | 0 | 12 | 20 |  | 1.02 | 1 | 0 | 0
CALFREST_5G | -0.001 | 13135 | 5 | NORTH | YES | 157 | 57 | 157 | 0 | 1.035 | 1 | -0.157 | 157
TGATEWAY_3G | -0.001 | 13118 | 3 | NORTH | YES | 146 | 30 | 146 | 0 | 1.035 | 1 | -0.146 | 146
DOW49000 | -0.001 | 49869 | 45 | HOUSTON | YES | 59 | 0 | 94 |  | 1 | 0 | 0 | 0
BBRN_2G | -0.001 | 3382 | 2 | NORTH | YES | 610 | 225 | 610 | 0 | 1.0345 | 0 | 0 | 0
MDLTHELP_4G | -0.001 | 1944 | 4 | NORTH | YES | 214 | 74 | 214 | 0 | 1.02 | 1 | -0.214 | 214
BTE_GT4_8055 | -0.001 | 48597 | 3 | HOUSTON | YES | 163 | 130 | 163 | 0 | 1.0261 | 1 | -0.163 | 163
DOW41000 | -0.001 | 49865 | 41 | HOUSTON | YES | 31 | 0 | 50 |  | 1 | 0 | 0 | 0
ATKINS3 | -0.001 | 32886 | MB | NORTH | YES | 0 | 5 | 12 |  | 1 | 1 | 0 | 0
TAMUGEN1 | -0.001 | 32798 | 1 | NORTH | YES | 32 | 0 | 32 |  | 1.02 | 1 | -0.032 | 32
DOW38200 | -0.001 | 49859 | 33 | HOUSTON | YES | 28 | 0 | 45 | 0 | 1 | 0 | 0 | 0
DANSBY14 | -0.001 | 32892 | 1 | NORTH | YES | 81 | 25 | 108 | 0 | 1.035 | 1 | -0.081 | 81
MDLTHELP_2G | -0.001 | 1942 | 2 | NORTH | YES | 215 | 74 | 215 | 0 | 1.02 | 1 | -0.215 | 215
MDLTHELP_1G | -0.001 | 1941 | 1 | NORTH | YES | 215 | 74 | 215 | 0 | 1.02 | 1 | -0.215 | 215
LKHB1_G | -0.001 | 2451 | 1 | NORTH | YES | 0 | 80 | 391 |  | 1.029 | 1 | 0 | 0
ATKINS5 | -0.001 | 32891 | MB | NORTH | YES | 0 | 5 | 25 |  | 1.031 | 1 | 0 | 0
BBRN_1G | -0.001 | 3381 | 1 | NORTH | YES | 597 | 225 | 597 | 0 | 1.0345 | 0 | 0 | 0
MDLTHELP_6G | -0.001 | 1938 | 6 | NORTH | YES | 229 | 74 | 229 | 0 | 1.02 | 1 | -0.229 | 229
EXN945GT | -0.001 | 49832 | 9 | HOUSTON | YES | 19 | 9.2 | 20 | 0 | 1.0326 | 1 | -0.019 | 19
PEC_3G | -0.001 | 1677 | 3 | NORTH | YES | 91 | 35 | 91 | 0 | 1.022 | 1 | -0.091 | 91
MDLTHELP_5G | -0.001 | 1937 | 5 | NORTH | YES | 225 | 74 | 225 | 0 | 1.02 | 1 | -0.225 | 225
THW_4344 | -0.001 | 48881 | G | HOUSTON | YES | 58 | 5 | 58 | 0 | 1.0435 | 1 | -0.058 | 58
CALFREST_3G | -0.001 | 13133 | 3 | NORTH | YES | 174 | 40 | 174 | 0 | 1.035 | 1 | -0.174 | 174
ATKINS4 | -0.001 | 32890 | MB | NORTH | YES | 0 | 5 | 22 |  | 1.031 | 1 | 0 | 0
THW_5152 | -0.001 | 48885 | B | HOUSTON | YES | 0 | 5 | 55 |  | 1.0319 | 1 | 0 | 0
COMCHEPK_1G | -0.001 | 1898 | 1 | NORTH | YES | 1164 | 1150 | 1164 | 0 | 1.031 | 0 | 0 | 0
FOR_6 | 0 | 8156 | 6 | SOUTH | YES | 26 | 5 | 26 | 0 | 1.03 | 1 | 0 | 26
CBE_ST12 | 0 | 48733 | 1 | HOUSTON | YES | 103.5 | 0 | 103.5 | 0 | 1.029 | 1 | 0 | 103.5
L_AUSTPL1_1Y | 0 | 7020 | 2 | SOUTH | YES | 7 | 0 | 8 |  | 1 | 1 | 0 | 7
CEL_B_1 | 0 | 8517 | 1 | SOUTH | YES | 29 | 0 | 29 | 0 | 1.02 | 1 | 0 | 29
LGEGN#1 | 0 | 8926 | 1 | SOUTH | YES | 158 | 0 | 158 | 0 | 1.03 | 1 | 0 | 158
L_BUCHAN1_3Y | 0 | 7024 | 3 | SOUTH | YES | 11 | 0 | 15 |  | 1 | 1 | 0 | 11
COSW_2 | 0 | 8457 | 2 | SOUTH | YES | 14 | 0 | 14 | 0 | 1.027 | 1 | 0 | 14
FOR_7 | 0 | 8157 | 7 | SOUTH | YES | 46 | 5 | 46 | 0 | 1.03 | 1 | 0 | 46
L_MCQUEE9_1Y | 0 | 7605 | 1 | SOUTH | YES | 0 | 0 | 2.4 |  | 1.025 | 1 | 0 | 0
CUECPL2A | 0 | 8189 | 1 | SOUTH | YES | 12 | 0 | 12 | 0 | 1.02 | 1 | 0 | 12
CNOPGT2 | 0 | 8561 | 2 | SOUTH | YES | 165 | 0 | 165 | 0 | 1.03 | 1 | 0 | 165
L_MARBFA1_1Y | 0 | 7028 | 1 | SOUTH | YES | 0 | 0 | 18 |  | 1 | 1 | 0 | 0
DAV_2 | 0 | 8460 | 2 | SOUTH | YES | 340 | 50 | 340 | 0 | 1.0223 | 1 | 0 | 340
VAL_1 | 0 | 8506 | 1 | SOUTH | YES | 25 | 0 | 25 | 0 | 1.005 | 1 | 0 | 25
RAYBURNCC9 | 0 | 5508 | 1 | SOUTH | YES | 50 | 18.2 | 50 | 0 | 1.02 | 1 | 0 | 50
MVGN#3 | 0 | 8938 | 3 | SOUTH | YES | 257 | 0 | 257 | 0 | 1.0304 | 1 | 0 | 257
LGEGN#3 | 0 | 8928 | 3 | SOUTH | YES | 91 | 0 | 100 | 0 | 1.03 | 1 | 0 | 91
L_MARBFA1_2Y | 0 | 7029 | 2 | SOUTH | YES | 13 | 0 | 18 |  | 1 | 1 | 0 | 13
FOR_8 | 0 | 80051 | 8 | SOUTH | YES | 28 | 28 | 28 | 0 | 1.015 | 1 | 0 | 28
ICPGN#2 | 0 | 8931 | 2 | SOUTH | YES | 150 | 0 | 150 | 0 | 1.03 | 1 | 0 | 150
L_CANYHY8_1Y | 0 | 7487 | 1 | SOUTH | YES | 0 | 0 | 6 |  | 1 | 1 | 0 | 0
MVGN#2 | 0 | 8937 | 2 | SOUTH | YES | 205 | 0 | 205 | 0 | 1.0304 | 1 | 0 | 205
FGNTS001 | 0 | 8933 | 1 | SOUTH | YES | 142 | 0 | 142 | 0 | 1.03 | 1 | 0 | 142
L_WIRTZ_1G1Y | 0 | 7035 | 1 | SOUTH | YES | 0 | 0 | 29 |  | 1 | 1 | 0 | 0
MVGN#1 | 0 | 8936 | 1 | SOUTH | YES | 210 | 0 | 210 | 0 | 1.0304 | 1 | 0 | 210
BUFGGEN | 0 | 60058 | 1 | WEST | YES | 18 | 0 | 120 |  | 1 | 1 | 0 | 18
FALFURRI | 0 | 88508 | 1 | SOUTH | YES | 0 | 0 | 0 | 0 | 1.01 | 1 | 0 | 0
KOCHREF2 | 0 | 8461 | 1 | SOUTH | YES | 38 | 0 | 38 | 0 | 1.014 | 1 | 0 | 38
CBE_GT3 | 0 | 48734 | 1 | HOUSTON | YES | 86 | 0 | 86 | 0 | 1.029 | 1 | 0 | 86
DAV_1 | 0 | 8459 | 1 | SOUTH | YES | 339 | 50 | 339 | 0 | 1.0223 | 1 | 0 | 339
SANDH_G2 | 0 | 9017 | 2 | SOUTH | YES | 45 | 2 | 47 | 0 | 1.0175 | 1 | 0 | 45
ICPGN#3 | 0 | 8932 | 3 | SOUTH | YES | 127 | 0 | 127 | 0 | 1.03 | 1 | 0 | 127
LGEGN#2 | 0 | 8927 | 2 | SOUTH | YES | 153 | 0 | 153 | 0 | 1.03 | 1 | 0 | 153
CSDR89 | 0 | 80137 | 8 | SOUTH | YES | 39 | 0 | 39 | 0 | 1.01 | 1 | 0 | 39
SLURR | 0 | 88241 | DC | SOUTH | YES | 0 | -150 | 150 |  | 1.03 | 0 | 0 | 0
ICPGN#1 | 0 | 8930 | 1 | SOUTH | YES | 149 | 0 | 149 | 0 | 1.03 | 1 | 0 | 149
HECN2 | 0 | 8982 | 2 | SOUTH | YES | 148 | 0 | 148 | 0 | 1.0304 | 1 | 0 | 148
HECN1 | 0 | 8981 | 1 | SOUTH | YES | 148 | 0 | 148 | 0 | 1.0304 | 1 | 0 | 148
CSDR11 | 0 | 80140 | 11 | SOUTH | YES | 39 | 0 | 39 | 0 | 1.0299 | 1 | 0 | 39
HECN3 | 0 | 8983 | 3 | SOUTH | YES | 169 | 0 | 169 | 0 | 1.0304 | 1 | 0 | 169
MESQUITW_1G | 0 | 1437 | 1 | WEST | YES | 40 | 0 | 400 | 0 | 1.023 | 1 | 0 | 40
DECKR_G1 | 0 | 9000 | 1 | SOUTH | YES | 320 | 50 | 326 | 0 | 1.015 | 1 | 0 | 320
VHB1 | 0 | 5026 | 1 | SOUTH | YES | 206 | 40 | 206 | 0 | 1.0233 | 1 | 0 | 206
SANDHG5A | 0 | 9020 | 5A | SOUTH | YES | 150 | 84 | 159 | 0 | 1.0175 | 1 | 0 | 150
DECKR_G6 | 0 | 9005 | 6 | SOUTH | YES | 44 | 24 | 47 | 0 | 1.015 | 1 | 0 | 44
FOR_5 | 0 | 8155 | 5 | SOUTH | YES | 67.5 | 60 | 74 | 0 | 1.03 | 1 | 0 | 67.5
CNOPGT1 | 0 | 8560 | 1 | SOUTH | YES | 164 | 0 | 164 | 0 | 1.03 | 1 | 0 | 164
VHB2 | 0 | 5027 | 2 | SOUTH | YES | 220 | 40 | 220 | 0 | 1.0233 | 1 | 0 | 220
SANDH_G1 | 0 | 9016 | 1 | SOUTH | YES | 45 | 2 | 49 | 0 | 1.0175 | 1 | 0 | 45
JTD1 | 0 | 5111 | 1 | SOUTH | YES | 403 | 80 | 403 | 0 | 1.0215 | 0 | 0 | 0
FOR_3 | 0 | 8153 | 3 | SOUTH | YES | 65.8 | 45 | 73 | 0 | 1.03 | 1 | 0 | 65.8
SANDHG5C | 0 | 9021 | 5C | SOUTH | YES | 140 | 0 | 151 | 0 | 1.0175 | 1 | 0 | 140
ALCOA_G | 0 | 80226 | 1 | SOUTH | YES | 48 | 5 | 48 | 0 | 1.014 | 0 | 0 | 0
L_GUADGE1_1Y | 0 | 7800 | 1 | SOUTH | YES | 151 | 30 | 151 | 0 | 1.02 | 1 | 0 | 151
SANDH_G4 | 0 | 9019 | 4 | SOUTH | YES | 45 | 2 | 47 | 0 | 1.0175 | 1 | 0 | 45
L_RIONOG1G3Y | 0 | 7812 | 3 | SOUTH | YES | 150 | 0 | 150 | 0 | 1.02 | 1 | 0 | 150
FALCONHYDRO1 | 0 | 8048 | 1 | SOUTH | YES | 3 | 0 | 12 | 0 | 1.02 | 1 | 0 | 3
L_RIONOG1G2Y | 0 | 7811 | 2 | SOUTH | YES | 148 | 0 | 148 | 0 | 1.02 | 1 | 0 | 148
L_BASTEN1_3Y | 0 | 7809 | 1 | SOUTH | YES | 227 | 42 | 227 | 0 | 1.004 | 1 | 0 | 227
FOR_9 | 0 | 80052 | 9 | SOUTH | YES | 32 | 5 | 32 | 0 | 1.03 | 1 | 0 | 32
HORSH3 | 0 | 60070 | 1 | WEST | YES | 33.6 | 0 | 224 | 0 | 1.025 | 1 | 0 | 33.6
L_GUADGE1_6Y | 0 | 7805 | 6 | SOUTH | YES | 204 | 30 | 204 | 0 | 1.02 | 1 | 0 | 204
L_RIONOG1G1Y | 0 | 7810 | 1 | SOUTH | YES | 147 | 0 | 147 | 0 | 1.02 | 1 | 0 | 147
MESQUITW_2G | 0 | 1438 | 1 | WEST | YES | 23.6 | 0 | 236 |  | 1.01 | 1 | 0 | 23.6
L_GUADGE1_3Y | 0 | 7802 | 3 | SOUTH | YES | 146 | 30 | 146 | 0 | 1.02 | 1 | 0 | 146
L_BASTEN1_1Y | 0 | 7807 | 1 | SOUTH | YES | 147 | 83.5 | 147 | 0 | 1.004 | 1 | 0 | 147
L_GUADGE1_2Y | 0 | 7801 | 2 | SOUTH | YES | 139 | 30 | 139 | 0 | 1.02 | 1 | 0 | 139
L_LAKEWO9_1Y | 0 | 7624 | 1 | SOUTH | YES | 0 | 0 | 2.4 |  | 1 | 1 | 0 | 0
L_MCQUEE9_1Y | 0 | 7605 | 3 | SOUTH | YES | 0 | 0 | 2.8 |  | 1.025 | 1 | 0 | 0
L_SCHUMA8_1Y | 0 | 7609 | 1 | SOUTH | YES | 0 | 0 | 4 |  | 1 | 1 | 0 | 0
LCPCT2 | 0 | 5267 | 2 | SOUTH | YES | 46 | 23.1 | 46 | 0 | 1.0249 | 1 | 0 | 46
LCPCT4 | 0 | 5269 | 4 | SOUTH | YES | 45 | 23.1 | 45 | 0 | 1.0249 | 1 | 0 | 45
VHB3 | 0 | 5028 | 3 | SOUTH | YES | 397 | 60 | 397 | 0 | 1.0233 | 1 | 0 | 397
BEEVILLE | 0 | 88198 | 1 | SOUTH | YES | 0 | 0 | 0 | 0 | 1.0068 | 1 | 0 | 0
L_LAKEWO9_1Y | 0 | 7624 | 2 | SOUTH | YES | 0 | 0 | 2.4 |  | 1 | 1 | 0 | 0
L_WIRTZ_1G2Y | 0 | 7036 | 2 | SOUTH | YES | 18 | 0 | 30 |  | 1 | 1 | 0 | 18
FOR_4 | 0 | 8154 | 4 | SOUTH | YES | 74.6 | 60 | 81 | 0 | 1.03 | 1 | 0 | 74.6
L_BASTEN1_2Y | 0 | 7808 | 1 | SOUTH | YES | 146 | 83.5 | 146 | 0 | 1.004 | 1 | 0 | 146
CIRELLO | 0 | 60060 | 1 | WEST | YES | 35 | 0 | 233 | 0 | 1 | 1 | 0 | 35
CBE_ST34 | 0 | 48736 | 1 | HOUSTON | YES | 103.5 | 0 | 103.5 | 0 | 1.029 | 1 | 0 | 103.5
L_GUADGE1_4Y | 0 | 7803 | 4 | SOUTH | YES | 149 | 30 | 149 | 0 | 1.02 | 1 | 0 | 149
CBE_GT4 | 0 | 48735 | 1 | HOUSTON | YES | 86 | 0 | 86 | 0 | 1.029 | 1 | 0 | 86
ZAPATA | 0 | 88299 | 1 | SOUTH | YES | 0 | 0 | 0 | 0 | 1.024 | 1 | 0 | 0
UCAR_1 | 0 | 8148 | 2 | SOUTH | YES | 7 | 0 | 7 | 0 | 1.01 | 1 | 0 | 7
RAYBURNGEN2 | 0 | 5506 | 1 | SOUTH | YES | 0 | 1 | 11 |  | 1.015 | 1 | 0 | 0
L_BUCHAN1_2Y | 0 | 7023 | 2 | SOUTH | YES | 0 | 0 | 18 |  | 1 | 1 | 0 | 0
L_RIONOG1S1Y | 0 | 7813 | 4 | SOUTH | YES | 293 | 0 | 293 | 0 | 1.02 | 1 | 0 | 293
L_BUCHAN1_1Y | 0 | 7022 | 1 | SOUTH | YES | 14 | 0 | 18 |  | 1 | 1 | 0 | 14
L_AUSTPL1_1Y | 0 | 7020 | 1 | SOUTH | YES | 7 | 0 | 8 |  | 1 | 1 | 0 | 7
UCAR_2 | 0 | 8147 | 10 | SOUTH | YES | 21 | 0 | 28 | 0 | 1.0127 | 1 | 0 | 21
L_HAYSEN1_4Y | 0 | 7017 | 4 | SOUTH | YES | 229 | 74 | 229 | 0 | 1.008 | 1 | 0 | 229
L_HAYSEN1_2Y | 0 | 7015 | 2 | SOUTH | YES | 224 | 74 | 224 | 0 | 1.008 | 1 | 0 | 224
SANDH_G3 | 0 | 9018 | 3 | SOUTH | YES | 45 | 2 | 48 | 0 | 1.0175 | 1 | 0 | 45
LCP3 | 0 | 5264 | 3 | SOUTH | YES | 58 | 20 | 58 | 0 | 1.0249 | 1 | 0 | 58
FOR_2 | 0 | 8138 | 2 | SOUTH | YES | 65.8 | 45 | 80 | 0 | 1.03 | 1 | 0 | 65.8
DECKR_G4 | 0 | 9003 | 4 | SOUTH | YES | 44 | 24 | 44 | 0 | 1.015 | 1 | 0 | 44
FOR_1 | 0 | 8134 | 1 | SOUTH | YES | 56.4 | 45 | 79 | 0 | 1.03 | 1 | 0 | 56.4
L_LOSTPI1_2Y | 0 | 7008 | 2 | SOUTH | YES | 157.7 | 107 | 164 | 0 | 1.015 | 1 | 0 | 157.7
DECKR_G3 | 0 | 9002 | 3 | SOUTH | YES | 0 | 24 | 42 |  | 1.015 | 1 | 0 | 0
L_LOSTPI1_1Y | 0 | 7007 | 1 | SOUTH | YES | 158.7 | 110 | 167 | 0 | 1.015 | 1 | 0 | 158.7
L_SIMGID1_2Y | 0 | 7005 | 2 | SOUTH | YES | 133 | 32 | 139 | 0 | 1.02 | 1 | 0 | 133
DECKR_G2 | 0 | 9001 | 2 | SOUTH | YES | 400 | 50 | 427 | 0 | 1.015 | 1 | 0 | 400
L_SIMGID1_1Y | 0 | 7004 | 1 | SOUTH | YES | 133 | 40 | 137 | 0 | 1.02 | 1 | 0 | 133
MILHWYS | 0 | 80003 | F | SOUTH | YES | 0 | 0 | 0 | 0 | 1.0168 | 1 | 0 | 0
DECKR_G5 | 0 | 9004 | 5 | SOUTH | YES | 44 | 24 | 44 | 0 | 1.015 | 1 | 0 | 44
L_FPPYD21_3Y | 0 | 7012 | 3 | SOUTH | YES | 427.4 | 200 | 436 | 0 | 1.02 | 0 | 0 | 0
SI_RAY6 | 0 | 5933 | 6 | SOUTH | YES | 19 | 10 | 19 | 0 | 1.025 | 1 | 0 | 19
CSDR89 | 0 | 80137 | 9 | SOUTH | YES | 15 | 0 | 15 | 0 | 1.01 | 1 | 0 | 15
DUP1V_1 | 0 | 8066 | 1 | SOUTH | YES | 73 | 0 | 73 | 0 | 1.0031 | 1 | 0 | 73
STP_GN1___1 | 0 | 5911 | 1 | SOUTH | YES | 1282 | 1249 | 1282 | 0 | 1.0406 | 0 | 0 | 0
FGNTS101 | 0 | 8934 | 2 | SOUTH | YES | 146 | 0 | 146 | 0 | 1.03 | 1 | 0 | 146
SANMIGUELGEN | 0 | 5903 | 1 | SOUTH | YES | 396 | 180 | 396 | 0 | 1.033 | 0 | 0 | 0
FALCONHYDRO2 | 0 | 5728 | 2 | SOUTH | YES | 3 | 0 | 12 | 0 | 1.02 | 1 | 0 | 3
HORSH2 | 0 | 60068 | 1 | WEST | YES | 27.6 | 0 | 184 | 0 | 1.025 | 1 | 0 | 27.6
RAYBURNCC8 | 0 | 5512 | 1 | SOUTH | YES | 50 | 18.2 | 50 | 0 | 1.02 | 1 | 0 | 50
RAYBURNCC10 | 0 | 5509 | 1 | SOUTH | YES | 40 | 5.2 | 40 | 0 | 1.02 | 1 | 0 | 40
COSW_1 | 0 | 8456 | 1 | SOUTH | YES | 20 | 0 | 20 | 0 | 1.027 | 1 | 0 | 20
VISTRONG2 | 0 | 80225 | 2 | SOUTH | YES | 23 | 0 | 23 | 0 | 1.01 | 0 | 0 | 0
L_MARSFO1G1Y | 0 | 7031 | 1 | SOUTH | YES | 22 | 0 | 36 | 0 | 1 | 1 | 0 | 22
CLO_1 | 0 | 8161 | 1 | SOUTH | YES | 633 | 200 | 633 | 0 | 1.03 | 0 | 0 | 0
AIRCO_G | 0 | 80227 | 1 | SOUTH | YES | 7.6 | 0 | 8 | 0 | 1.014 | 0 | 0 | 0
AVR1_CT2 | 0 | 5478 | 1 | SOUTH | YES | 145 | 90 | 145 | 0 | 1.0232 | 1 | 0 | 145
AVR1_ST1 | 0 | 5477 | 1 | SOUTH | YES | 164 | 138 | 164 | 0 | 1.0232 | 1 | 0 | 164
AVR1_CT1 | 0 | 5476 | 1 | SOUTH | YES | 150 | 90 | 150 | 0 | 1.0232 | 1 | 0 | 150
WBT4 | 0 | 5439 | 4 | SOUTH | YES | 151 | 40 | 151 | 0 | 1.01 | 1 | 0 | 151
WBT1 | 0 | 5436 | 1 | SOUTH | YES | 25.5 | 20 | 51 | 0 | 1.01 | 1 | 0 | 25.5
JKS1 | 0 | 5401 | 1 | SOUTH | YES | 560 | 100 | 560 | 0 | 1.0222 | 0 | 0 | 0
OWS1 | 0 | 5396 | 1 | SOUTH | YES | 417 | 80 | 417 | 0 | 1.027 | 1 | 0 | 417
L_GUADGE1_5Y | 0 | 7804 | 5 | SOUTH | YES | 183 | 30 | 183 | 0 | 1.02 | 1 | 0 | 183
LCPCT1 | 0 | 5266 | 1 | SOUTH | YES | 45 | 23.1 | 45 | 0 | 1.0249 | 1 | 0 | 45
CNOPST1 | 0 | 8562 | 3 | SOUTH | YES | 153 | 0 | 153 | 0 | 1.03 | 1 | 0 | 153
VAL_2 | 0 | 8507 | 2 | SOUTH | YES | 25 | 0 | 25 | 0 | 1.005 | 1 | 0 | 25
HORSH4 | 0 | 60072 | 1 | WEST | YES | 17.2 | 0 | 115 | 0 | 1.025 | 1 | 0 | 17.2
STARCO_1 | 0 | 8511 | 1 | SOUTH | YES | 38 | 0 | 38 | 0 | 1.024 | 1 | 0 | 38
JTD2 | 0 | 5112 | 2 | SOUTH | YES | 406 | 80 | 406 | 0 | 1.0215 | 0 | 0 | 0
LCPCT3 | 0 | 5268 | 3 | SOUTH | YES | 44 | 23.1 | 44 | 0 | 1.0249 | 1 | 0 | 44
LOUIS1A | 0 | 60063 | 1 | WEST | YES | 25.5 | 0 | 170.2 | 0 | 1.02 | 1 | 0 | 25.5
LCP4 | 0 | 5265 | 4 | SOUTH | YES | 95 | 25 | 95 | 0 | 1.0249 | 1 | 0 | 95
HORSH1 | 0 | 60066 | 1 | WEST | YES | 33.3 | 0 | 222 | 0 | 1.005 | 1 | 0 | 33.3
VISTRONG1 | 0 | 80224 | 1 | SOUTH | YES | 15 | 0 | 15 | 0 | 1.01 | 0 | 0 | 0
WBT3 | 0 | 5438 | 3 | SOUTH | YES | 96 | 25 | 96 | 0 | 1.01 | 1 | 0 | 96
OWS2 | 0 | 5397 | 2 | SOUTH | YES | 379 | 80 | 379 | 0 | 1.027 | 1 | 0 | 379
WBT2 | 0 | 5437 | 2 | SOUTH | YES | 80 | 25 | 80 | 0 | 1.01 | 1 | 0 | 80
RAYBURNGEN1 | 0 | 5505 | 1 | SOUTH | YES | 0 | 1 | 11 |  | 1.015 | 1 | 0 | 0
CSDR56 | 0 | 80139 | 5 | SOUTH | YES | 15 | 0 | 15 | 0 | 1.01 | 1 | 0 | 15
RAYBURNGEN3 | 0 | 5503 | 1 | SOUTH | YES | 6.2 | 6 | 22 | 0 | 1.015 | 1 | 0 | 6.2
L_FPPYD11_2Y | 0 | 7011 | 2 | SOUTH | YES | 577.4 | 200 | 608 | 0 | 1.02 | 0 | 0 | 0
REYSHR_G | 0 | 80223 | 1 | SOUTH | YES | 12 | 0 | 12 | 0 | 1.032 | 0 | 0 | 0
L_MARSFO1G3Y | 0 | 7033 | 3 | SOUTH | YES | 22 | 0 | 36 | 0 | 1 | 1 | 0 | 22
L_MARSFO1G2Y | 0 | 7032 | 2 | SOUTH | YES | 16 | 0 | 35 | 0 | 1 | 1 | 0 | 16
RAYBURNCC7 | 0 | 5511 | 1 | SOUTH | YES | 49 | 18.2 | 49 | 0 | 1.02 | 1 | 0 | 49
STP_GN2___2 | 0 | 5912 | 2 | SOUTH | YES | 1282 | 1249 | 1282 | 0 | 1.0406 | 0 | 0 | 0
FALCONHYDRO3 | 0 | 5729 | 3 | SOUTH | YES | 2.8 | 0 | 11 | 0 | 1.02 | 1 | 0 | 2.8
CSDR7 | 0 | 80138 | 7 | SOUTH | YES | 7 | 0 | 7 | 0 | 1.014 | 1 | 0 | 7
L_FERGUS1_1Y | 0 | 7000 | 1 | SOUTH | YES | 399 | 65 | 421 | 0 | 1.015 | 1 | 0 | 399
L_HAYSEN1_3Y | 0 | 7016 | 3 | SOUTH | YES | 226 | 74 | 226 | 0 | 1.008 | 1 | 0 | 226
FGNTS201 | 0 | 8935 | 3 | SOUTH | YES | 172 | 0 | 172 | 0 | 1.03 | 1 | 0 | 172
FOR_10 | 0 | 80053 | 10 | SOUTH | YES | 73 | 45 | 73 | 0 | 1.03 | 1 | 0 | 73
L_FPPYD11_1Y | 0 | 7010 | 1 | SOUTH | YES | 587.4 | 200 | 605 | 0 | 1.02 | 0 | 0 | 0
L_SIMGID1_3Y | 0 | 7006 | 3 | SOUTH | YES | 324.9 | 60 | 331 | 0 | 1.02 | 1 | 0 | 324.9
L_LOSTPI1_3Y | 0 | 7009 | 3 | SOUTH | YES | 173.9 | 72 | 184 | 0 | 1.015 | 1 | 0 | 173.9
L_MCQUEE9_1Y | 0 | 7605 | 2 | SOUTH | YES | 0 | 0 | 2.4 |  | 1.025 | 1 | 0 | 0
L_INKSDA1_1Y | 0 | 7026 | 1 | SOUTH | YES | 10 | 0 | 14 |  | 1 | 1 | 0 | 10
SI_RAY10 | 0 | 5935 | 10 | SOUTH | YES | 47 | 10 | 47 |  | 1.025 | 1 | 0 | 47
SI_RAY5 | 0 | 5934 | 5 | SOUTH | YES | 10 | 10 | 15 | 0 | 1.025 | 1 | 0 | 10
CSDR56 | 0 | 80139 | 6 | SOUTH | YES | 39 | 0 | 39 | 0 | 1.01 | 1 | 0 | 39
SI_RAY9 | 0 | 5932 | 9 | SOUTH | YES | 38 | 32 | 38 | 0 | 1.025 | 1 | 0 | 38
L_HAYSEN1_1Y | 0 | 7014 | 1 | SOUTH | YES | 223 | 74 | 223 | 0 | 1.008 | 1 | 0 | 223
CBE_GT2 | 0 | 48732 | 1 | HOUSTON | YES | 86 | 0 | 86 | 0 | 1.029 | 1 | 0 | 86
CBE_GT1 | 0 | 48731 | 1 | HOUSTON | YES | 86 | 0 | 86 | 0 | 1.029 | 1 | 0 | 86
PEARSALLGEN3 | 0.001 | 5892 | 1 | SOUTH | YES | 6.2 | 6 | 23 | 0 | 1.01 | 1 | 0.0062 | 6.2
PEARSALLGEN2 | 0.001 | 5891 | 1 | SOUTH | YES | 6.2 | 6 | 24 | 0 | 1.01 | 1 | 0.0062 | 6.2
PEARSALLGEN1 | 0.001 | 5890 | 1 | SOUTH | YES | 6.2 | 6 | 24 | 0 | 1.01 | 1 | 0.0062 | 6.2
LAR_2 | 0.001 | 8287 | 2 | SOUTH | YES | 9 | 9 | 32 |  | 1.023 | 1 | 0.009 | 9
CIDINDUS | 0.001 | 86105 | 1 | SOUTH | YES | 0 | -500 | 500 | 0 | 1.01 | 0 | 0 | 0
LAR_3 | 0.001 | 8288 | 3 | SOUTH | YES | 78.8 | 25 | 105 |  | 1.023 | 1 | 0.0788 | 78.8
LAR | 0.001 | 80012 | F | SOUTH | YES | 0 | 0 | 0 | 0 | 1.023 | 1 | 0 | 0
LAR_1 | 0.001 | 8285 | 1 | SOUTH | YES | 16 | 9 | 32 | 0 | 1.038 | 1 | 0.016 | 16
AEPWIND_8 | 0.003 | 1354 | 1 | WEST | YES | 15.2 | 0 | 101.2 |  | 1.01 | 1 | 0.0456 | 15.2
TRENTIPP_8 | 0.003 | 1343 | 1 | WEST | YES | 22.5 | 0 | 150 |  | 1.014 | 1 | 0.0675 | 22.5
EPLVT1 | 0.003 | 80010 | F | SOUTH | YES | 0 | 0 | 0 | 0 | 1.0376 | 1 | 0 | 0
ELPS | 0.004 | 8262 | 1 | SOUTH | YES | 6 | 6 | 6 | 0 | 1.039 | 1 | 0.024 | 6
AMISTADHDRO1 | 0.005 | 8032 | 1 | SOUTH | YES | 16.5 | 13 | 33 | 0 | 1.035 | 1 | 0.0825 | 16.5
AMISTADHDRO2 | 0.005 | 8033 | 2 | SOUTH | YES | 13 | 13 | 25 | 0 | 1.035 | 1 | 0.065 | 13
HAMILTON | 0.005 | 88253 | 1 | SOUTH | YES | 0 | 0 | 0 | 0 | 1.04 | 1 | 0 | 0
L_SWEETW1_4N | 0.014 | 71060 | 1 | WEST | YES | 15.7 | 0 | 105 | 0 | 1 | 1 | 0.2198 | 15.7
L_SWEETW1_3N | 0.014 | 71059 | 1 | WEST | YES | 17.8 | 0 | 119 | 0 | 1 | 1 | 0.2492 | 17.8
L_BITTCR1_1N | 0.014 | 71051 | 1 | WEST | YES | 5.6 | 0 | 37.5 |  | 1.01 | 1 | 0.0784 | 5.6
L_SWEETW1_2N | 0.014 | 71057 | 1 | WEST | YES | 20.3 | 0 | 135 | 0 | 1 | 1 | 0.2842 | 20.3
L_SWEETW1_1N | 0.014 | 71054 | 1 | WEST | YES | 16.1 | 0 | 107.5 | 0 | 1 | 1 | 0.2254 | 16.1
FRNDDRCS | 0.018 | 60202 | SC | WEST | YES | 0 | 0 | 0 | 0 | 1.0259 | 1 | 0 | 0
L_DIVIDE1_1N | 0.019 | 76091 | 1 | WEST | YES | 26.5 | 0 | 375 | 0 | 1 | 1 | 0.5035 | 26.5
SWETWATR_3G | 0.02 | 1418 | 3 | WEST | YES | 68 | 36 | 68 |  | 1.039 | 1 | 1.36 | 68
SWETWATR_1G | 0.02 | 1416 | 1 | WEST | YES | 30 | 18 | 30 |  | 1.039 | 1 | 0.6 | 30
SWETWATR_2G | 0.02 | 1417 | 2 | WEST | YES | 72 | 36 | 72 |  | 1.039 | 1 | 1.44 | 72
SWETWATR_4G | 0.02 | 1419 | 4 | WEST | YES | 61 | 36 | 61 |  | 1.039 | 1 | 1.22 | 61
L_GASCCR1_1N | 0.021 | 76031 | 1 | WEST | YES | 15 | 0 | 150 | 0 | 1 | 1 | 0.315 | 15
DSKY1 | 0.025 | 60018 | 1 | WEST | YES | 12.6 | 0 | 84 | 0 | 1.032 | 1 | 0.315 | 12.6
ORNNWP1 | 0.025 | 60017 | 1 | WEST | YES | 12 | 0 | 80 |  | 1.027 | 1 | 0.3 | 12
DSKY2 | 0.025 | 60000 | 1 | WEST | YES | 11.5 | 0 | 76.5 |  | 1.039 | 1 | 0.2875 | 11.5
KM NWP | 0.027 | 60019 | 1 | WEST | YES | 12 | 0 | 80 |  | 1.03 | 1 | 0.324 | 12
KM SEP | 0.027 | 60005 | 1 | WEST | YES | 6 | 0 | 40 |  | 1.035 | 1 | 0.162 | 6
RIO_DRCS | 0.027 | 60201 | SC | WEST | YES | 0 | 0 | 0 | 0 | 1.04 | 1 | 0 | 0
KM SWP | 0.027 | 60007 | 1 | WEST | YES | 12 | 0 | 80 |  | 1.03 | 1 | 0.324 | 12
WDWDU1 | 0.027 | 60016 | 1 | WEST | YES | 12 | 0 | 80 |  | 1.033 | 1 | 0.324 | 12
TNWDWRDU2_8 | 0.027 | 38332 | 1 | WEST | YES | 12 | 0 | 80 |  | 1.0232 | 1 | 0.324 | 12
KM NEP | 0.027 | 60003 | 1 | WEST | YES | 12 | 0 | 80 |  | 1.03 | 1 | 0.324 | 12
ROSCOEW_5 | 0.027 | 1049 | 1 | WEST | YES | 20.9 | 0 | 209 |  | 0.99 | 1 | 0.5643 | 20.9
ROSCOEWI_5 | 0.027 | 1057 | 1 | WEST | YES | 12.6 | 0 | 126.5 |  | 0.99 | 1 | 0.3402 | 12.6
SWMESA | 0.027 | 6016 | 1 | WEST | YES | 11.2 | 0 | 75 |  | 1.03 | 1 | 0.3024 | 11.2
LONGSHORT_5 | 0.028 | 1058 | 1 | NORTH | YES | 15 | 0 | 149 |  | 0.95 | 1 | 0.42 | 15
CALENG1G_1G | 0.029 | 1045 | 1 | WEST | YES | 73 | 27 | 73 | 0 | 1.017 | 1 | 2.117 | 73
CALENG2G_2G | 0.029 | 1046 | 2 | WEST | YES | 74 | 27 | 74 | 0 | 1.017 | 1 | 2.146 | 74
CALENG3G_3G | 0.029 | 1047 | 3 | WEST | YES | 69 | 27 | 69 | 0 | 1.017 | 1 | 2.001 | 69
TIEHVCG_3G | 0.03 | 11023 | 1 | WEST | YES | 132 | 103 | 132 | 0 | 1.017 | 1 | 3.96 | 132
TIEHVSG_2G | 0.03 | 11025 | 1 | WEST | YES | 211 | 63 | 211 | 0 | 1.017 | 1 | 6.33 | 211
NAV4CT | 0.03 | 11012 | 1 | WEST | YES | 80 | 18 | 80 | 0 | 1.017 | 1 | 2.4 | 80
NAV3ST | 0.03 | 11011 | 1 | WEST | YES | 115 | 40 | 115 | 0 | 1.017 | 1 | 3.45 | 115
TIEHVCG_1G | 0.03 | 11021 | 1 | WEST | YES | 145 | 103 | 145 | 0 | 1.017 | 1 | 4.35 | 145
NAV5CT | 0.03 | 11013 | 1 | WEST | YES | 80 | 18 | 80 | 0 | 1.017 | 1 | 2.4 | 80
NAV2CT | 0.03 | 11009 | 1 | WEST | YES | 80 | 18 | 80 | 0 | 1.017 | 1 | 2.4 | 80
TIEHVCG_2G | 0.03 | 11022 | 1 | WEST | YES | 132 | 103 | 132 | 0 | 1.017 | 1 | 3.96 | 132
TIEHVCG_4G | 0.03 | 11024 | 1 | WEST | YES | 149 | 103 | 149 | 0 | 1.017 | 1 | 4.47 | 149
TIEHVSG_1G | 0.03 | 11020 | 1 | WEST | YES | 211 | 63 | 211 | 0 | 1.017 | 1 | 6.33 | 211
NAV6ST | 0.03 | 11014 | 1 | WEST | YES | 115 | 40 | 115 | 0 | 1.017 | 1 | 3.45 | 115
NAV1CT | 0.03 | 11001 | 1 | WEST | YES | 80 | 18 | 80 | 0 | 1.017 | 1 | 2.4 | 80
PBCTBGE_2G | 0.032 | 1003 | B | WEST | YES | 65 | 65 | 66 | 0 | 1.022 | 1 | 2.08 | 65
PBCTDGE_4G | 0.032 | 1005 | D | WEST | YES | 65 | 65 | 65 | 0 | 1.022 | 1 | 2.08 | 65
PB6GEN_7G | 0.032 | 1008 | 6 | WEST | YES | 515 | 130 | 515 | 0 | 1.022 | 1 | 16.48 | 515
PBCTAGE_1G | 0.032 | 1002 | A | WEST | YES | 64 | 64 | 65 | 0 | 1.022 | 1 | 2.048 | 64
PB5GEN_6G | 0.032 | 1007 | 5 | WEST | YES | 115 | 40 | 115 | 0 | 1.022 | 1 | 3.68 | 115
PBCTCGE_3G | 0.032 | 1004 | C | WEST | YES | 62 | 62 | 66 | 0 | 1.022 | 1 | 1.984 | 62
PBCTEGE_5G | 0.032 | 1006 | E | WEST | YES | 65 | 65 | 68 | 0 | 1.022 | 1 | 2.08 | 65
L_DELAWA1_1Y | 0.033 | 7038 | 1 | WEST | YES | 5.2 | 0 | 35 | 0 | 1 | 1 | 0.1716 | 5.2
L_DELAWA1_1Y | 0.033 | 7038 | 2 | WEST | YES | 4.5 | 0 | 30 | 0 | 1 | 1 | 0.1485 | 4.5
OCOTILLO_1G | 0.04 | 1328 | 1 | WEST | YES | 5.8 | 0 | 58 |  | 0.99 | 1 | 0.232 | 5.8
MCDDONAL_8 | 0.041 | 1333 | 1 | WEST | YES | 21.4 | 0 | 214.2 | 0 | 1.01 | 1 | 0.8774 | 21.4
STANTONW_8 | 0.042 | 1326 | 1 | WEST | YES | 10.1 | 0 | 100.5 | 0 | 1.01 | 1 | 0.4242 | 10.1
WESTXWIN_1G | 0.044 | 1349 | 1 | WEST | YES | 0.7 | 0 | 6.6 |  | 1.02 | 1 | 0.0308 | 0.7
NWPWRG1_1G | 0.044 | 1350 | 1 | WEST | YES | 3.4 | 0 | 34.3 |  | 1.02 | 1 | 0.1496 | 3.4
RDCNYNG1 | 0.045 | 36998 | 1 | WEST | YES | 8.4 | 0 | 84 | 0 | 1.01 | 1 | 0.378 | 8.4
MRGNEG_5G | 0.046 | 1043 | E | WEST | YES | 68 | 68 | 68 | 0 | 0.99 | 1 | 3.128 | 68
MRGNAG_1G | 0.046 | 1039 | A | WEST | YES | 69 | 69 | 69 | 0 | 0.99 | 1 | 3.174 | 69
MRGNBG_2G | 0.046 | 1040 | B | WEST | YES | 71 | 70 | 71 | 0 | 0.99 | 1 | 3.266 | 71
MRGNDG_4G | 0.046 | 1042 | D | WEST | YES | 70 | 69 | 70 | 0 | 0.99 | 1 | 3.22 | 70
MRGNCG_3G | 0.046 | 1041 | C | WEST | YES | 70 | 69 | 70 | 0 | 0.99 | 1 | 3.22 | 70
MRGNFG_6G | 0.046 | 1044 | F | WEST | YES | 66 | 66 | 66 | 0 | 0.99 | 1 | 3.036 | 66
MORGAN5G_5G | 0.046 | 1037 | 5 | WEST | YES | 137 | 40 | 137 |  | 0.99 | 1 | 6.302 | 137
BSP_1 | 0.051 | 1320 | 1 | WEST | YES | 25.8 | 2.9 | 25.8 |  | 1 | 0 | 0 | 0
KINDERMG_3G | 0.059 | 1071 | 1 | WEST | YES | 45.7 | 12 | 45.7 | 0 | 1.01 | 0 | 0 | 0
CIELOGEN_1G | 0.059 | 1061 | 1 | WEST | YES | 9.9 | 0 | 99 |  | 1 | 1 | 0.5841 | 9.9
KINDERMG_1G | 0.059 | 1069 | 1 | WEST | YES | 25 | 5 | 25 | 0 | 1.01 | 0 | 0 | 0
KINDERMG_2G | 0.059 | 1070 | 1 | WEST | YES | 45.7 | 12 | 45.7 | 0 | 1.01 | 0 | 0 | 0
CIELOGEN_2G | 0.059 | 1062 | 1 | WEST | YES | 6.1 | 0 | 61 |  | 1 | 1 | 0.3599 | 6.1
AIRTRICITY_8 | 0.06 | 1170 | 1 | WEST | YES | 18 | 0 | 180 | 0 | 1.01 | 1 | 1.08 | 18
SCURRYCW_1G | 0.062 | 1068 | 1 | WEST | YES | 14.1 | 0 | 141 |  | 1.01 | 1 | 0.8742 | 14.1
SNYDERW1A | 0.073 | 6637 | 1 | WEST | YES | 6.3 | 0 | 63 | 0 | 1.025 | 1 | 0.4599 | 6.3

## 05
Generator Sensitivities
Name of Bus | P Sensitivity of Bus | Number of Bus | ID | Area Name of Gen | AGC | Gen MW | Min MW | Max MW | V Sensitivity of Bus | Set Volt | USE 1 if yes | GSF*PGEn | Use Pgen
SLSTR1PP_1G | -0.029 | 1643 | 1 | NORTH | YES | 6 | 0 | 60 | 0 | 1.022 | 1 | -0.174 | 6 |  | Sum GSF*Pgen
GRHAMSES_1G | -0.008 | 1433 | 1 | WEST | YES | 242 | 60 | 242 | 0 | 1.038 | 1 | -1.936 | 242 | HOUSTON | 0
BARTNWND_1G | -0.007 | 1600 | 1 | WEST | YES | 12 | 0 | 120 | 0 | 1.022 | 1 | -0.084 | 12 | NORTH | -19.8379
RWMILLER04 | -0.006 | 335 | 4 | NORTH | YES | 102 | 0 | 102 | 0 | 1.04 | 1 | -0.612 | 102 | SOUTH | 0.5345
RWMILLER05 | -0.006 | 336 | 5 | NORTH | YES | 101 | 0 | 101 | 0 | 1.04 | 1 | -0.606 | 101 | WEST | 31.7696
RWMILLER03 | -0.006 | 334 | 3 | NORTH | YES | 156 | 65 | 208 | 0 | 1.04 | 1 | -0.936 | 156
RWMILLER02 | -0.006 | 333 | 2 | NORTH | YES | 119 | 37 | 119 | 0 | 1.04 | 1 | -0.714 | 119 |  | Sum Pgen
RWMILLER01 | -0.006 | 332 | 1 | NORTH | YES | 75 | 18.5 | 75 | 0 | 1.04 | 1 | -0.45 | 75 | HOUSTON | 13825.3
NTHTEXAS03 | -0.004 | 505 | 3 | NORTH | YES | 15 | 15 | 38 | 0 | 1.015 | 1 | -0.06 | 15 | NORTH | 19200.9
NTHTEXAS02 | -0.004 | 504 | 2 | NORTH | YES | 5 | 5 | 18 | 0 | 1.015 | 1 | -0.02 | 5 | SOUTH | 13890.7
MRSSHPRD01 | -0.004 | 345 | 2 | WEST | YES | 12 | 0 | 12 |  | 1.03 | 1 | -0.048 | 12 | WEST | 4928.9
NTHTEXAS01 | -0.004 | 503 | 1 | NORTH | YES | 5 | 5 | 18 | 0 | 1.015 | 1 | -0.02 | 5
MRSSHPRD | -0.004 | 344 | 1 | WEST | YES | 12 | 0 | 12 |  | 1.03 | 1 | -0.048 | 12
JCKCNTY801 | -0.002 | 580 | 1 | NORTH | YES | 288 | 0 | 288 | 0 | 1.022 | 1 | -0.576 | 288 |  | AWGSF
WHITNYDM01 | -0.002 | 244 | 1 | NORTH | YES | 15 | 0 | 15 | 0 | 1.035 | 1 | -0.03 | 15 | HOUSTON | 0
DECRDOVA_3G | -0.002 | 1893 | B | NORTH | YES | 65 | 65 | 70 | 0 | 1.029 | 1 | -0.13 | 65 | NORTH | -0.0010332
JCKCNTY802 | -0.002 | 581 | 2 | NORTH | YES | 147 | 0 | 147 | 0 | 1.022 | 1 | -0.294 | 147 | SOUTH | 3.8479e-05
DECRDOVA_2G | -0.002 | 1892 | A | NORTH | YES | 65 | 65 | 71 | 0 | 1.029 | 1 | -0.13 | 65 | WEST | 0.0064456
DECRDOVA_4G | -0.002 | 1894 | C | NORTH | YES | 65 | 65 | 70 | 0 | 1.029 | 1 | -0.13 | 65
WHITNYDM02 | -0.002 | 245 | 2 | NORTH | YES | 15 | 0 | 15 | 0 | 1.035 | 1 | -0.03 | 15
DECRDOVA_5G | -0.002 | 1895 | D | NORTH | YES | 65 | 65 | 70 | 0 | 1.029 | 1 | -0.13 | 65 | N to H | -0.0010332
BOSQUESW803 | -0.002 | 251 | 2 | NORTH | YES | 144 | 0 | 144 | 0 | 1.032 | 1 | -0.288 | 144 | N to S | -0.0010717
JCKCNTY803 | -0.002 | 582 | 3 | NORTH | YES | 147 | 0 | 147 | 0 | 1.022 | 1 | -0.294 | 147 | W to N | 0.0074788
BOSQUESW804 | -0.002 | 253 | 2 | NORTH | YES | 83 | 0 | 83 | 0 | 1.032 | 1 | -0.166 | 83
FPLEFR2C_G | -0.001 | 12423 | 3 | NORTH | YES | 162 | 72 | 162 | 0 | 1 | 1 | -0.162 | 162
WFCOGEN_2G | -0.001 | 1482 | 1 | WEST | YES | 12 | 12 | 20 | 0 | 1 | 1 | -0.012 | 12
FPLEFR2B_G | -0.001 | 12422 | 2 | NORTH | YES | 160 | 72 | 160 | 0 | 1 | 1 | -0.16 | 160
EAGLEMNT_1G | -0.001 | 1861 | MB | NORTH | YES | 0 | 30 | 112 |  | 1.033 | 1 | 0 | 0
CHAMPION_1G | -0.001 | 3348 | MB | NORTH | YES | 0 | 42 | 42 |  | 1 | 1 | 0 | 0
NEWMAN_G5 | -0.001 | 837 | 1 | NORTH | YES | 0 | 15 | 37 |  | 1.01 | 1 | 0 | 0
HANDLEY_5G | -0.001 | 1949 | 5 | NORTH | YES | 0 | 150 | 435 |  | 1.03 | 1 | 0 | 0
WFCOGEN_1G | -0.001 | 1479 | 2 | WEST | YES | 12 | 12 | 20 | 0 | 1 | 1 | -0.012 | 12
STRYKER_2G | -0.001 | 3108 | 2 | NORTH | YES | 484 | 75 | 484 | 0 | 1.029 | 1 | -0.484 | 484
MTCK8_G | -0.001 | 2417 | 8 | NORTH | YES | 477 | 60 | 556 | 0 | 1.029 | 1 | -0.477 | 477
MARTLAKE_1G | -0.001 | 3097 | 1 | NORTH | YES | 799 | 500 | 799 | 0 | 1.031 | 0 | 0 | 0
HANDLEY_1G | -0.001 | 1945 | MB | NORTH | YES | 0 | 25 | 36 |  | 1.003 | 1 | 0 | 0
THOUSE_1G | -0.001 | 3403 | 1 | NORTH | YES | 563 | 200 | 563 | 0 | 1.026 | 1 | -0.563 | 563
VALLEY_2G | -0.001 | 1688 | 2 | NORTH | YES | 527 | 90 | 527 | 0 | 1.036 | 1 | -0.527 | 527
STEAM2 | -0.001 | 949 | 1 | NORTH | YES | 26 | 8 | 26 | 0 | 0.99 | 1 | -0.026 | 26
DECRDOVA_1G | -0.001 | 1889 | 1 | NORTH | YES | 779 | 255 | 779 | 0 | 1.022 | 1 | -0.779 | 779
DCEAST | -0.001 | 5925 | 1 | NORTH | YES | 400.3 | -600 | 600 | 0 | 1.025 | 1 | -0.4003 | 400.3
VALLLEY_1G | -0.001 | 1687 | 1 | NORTH | YES | 140 | 15 | 175 | 0 | 1.036 | 1 | -0.14 | 140
TRINIDAD_6G | -0.001 | 3126 | 1 | NORTH | YES | 226 | 46 | 226 | 0 | 1 | 1 | -0.226 | 226
STEAM3 | -0.001 | 950 | 1 | NORTH | YES | 41 | 13 | 41 | 0 | 1.02 | 1 | -0.041 | 41
MOSES_3G | -0.001 | 1703 | 3 | NORTH | YES | 808 | 463 | 808 | 0 | 1.031 | 0 | 0 | 0
NTHLK1_G | -0.001 | 2381 | 1 | NORTH | YES | 0 | 35 | 156 |  | 1.029 | 1 | 0 | 0
DENISNDM | -0.001 | 6948 | 1 | NORTH | YES | 40 | 5 | 40 | 0 | 1.015 | 1 | -0.04 | 40
MDLTHELP_3G | -0.001 | 1943 | 3 | NORTH | YES | 215 | 74 | 215 | 0 | 1.02 | 1 | -0.215 | 215
OLINGER_G4 | -0.001 | 845 | 1 | NORTH | YES | 59.1 | 0 | 76 | 0 | 1.03 | 1 | -0.0591 | 59.1
MTCK3_G | -0.001 | 2419 | MB | NORTH | YES | 0 | 10 | 63 |  | 0.9667 | 1 | 0 | 0
MTCK6_G | -0.001 | 2413 | 6 | NORTH | YES | 0 | 30 | 118 |  | 1.029 | 1 | 0 | 0
FPLEFR1B_G | -0.001 | 12412 | 2 | NORTH | YES | 157 | 72 | 157 | 0 | 1 | 1 | -0.157 | 157
KMICHIST3_G | -0.001 | 11693 | 3 | NORTH | YES | 310 | 60 | 310 | 0 | 1.029 | 1 | -0.31 | 310
EAGLEMNT_3G | -0.001 | 1863 | MB | NORTH | YES | 0 | 50 | 378 |  | 1.033 | 1 | 0 | 0
SPENCER_G4 | -0.001 | 923 | 1 | NORTH | YES | 48 | 20 | 61 | 0 | 1.03 | 1 | -0.048 | 48
HANDLEY_4G | -0.001 | 1948 | 4 | NORTH | YES | 217.5 | 150 | 435 | 0 | 1.022 | 1 | -0.2175 | 217.5
MDLTHELP_5G | -0.001 | 1937 | 5 | NORTH | YES | 225 | 74 | 225 | 0 | 1.02 | 1 | -0.225 | 225
EAGLEMNT_2G | -0.001 | 1862 | MB | NORTH | YES | 0 | 40 | 100 |  | 1.033 | 1 | 0 | 0
LAMARPWR_2G | -0.001 | 1679 | 2 | NORTH | YES | 155 | 67.7 | 155 | 0 | 1.031 | 1 | -0.155 | 155
DENISNDM | -0.001 | 6948 | 2 | NORTH | YES | 40 | 5 | 40 | 0 | 1.015 | 1 | -0.04 | 40
LKHB2_G | -0.001 | 2452 | 2 | NORTH | YES | 514 | 80 | 514 | 0 | 1.029 | 1 | -0.514 | 514
TGATEWAY_1G | -0.001 | 13116 | 1 | NORTH | YES | 149 | 30 | 149 | 0 | 1.035 | 1 | -0.149 | 149
MDLTHELP_2G | -0.001 | 1942 | 2 | NORTH | YES | 215 | 74 | 215 | 0 | 1.02 | 1 | -0.215 | 215
THOUSE_2G | -0.001 | 3404 | 2 | NORTH | YES | 805 | 250 | 805 | 0 | 1.026 | 1 | -0.805 | 805
PEC_2G | -0.001 | 1676 | 2 | NORTH | YES | 84 | 35 | 84 | 0 | 1.022 | 1 | -0.084 | 84
TGATEWAY_4G | -0.001 | 13119 | 4 | NORTH | YES | 399 | 65 | 399 | 0 | 1.035 | 1 | -0.399 | 399
KMICHICT5_G | -0.001 | 11695 | 5 | NORTH | YES | 138 | 80 | 138 | 0 | 1.029 | 1 | -0.138 | 138
FPLEFR1A_G | -0.001 | 12411 | 1 | NORTH | YES | 170 | 72 | 170 | 0 | 1 | 1 | -0.17 | 170
STRYKER_1G | -0.001 | 3107 | 1 | NORTH | YES | 140.5 | 45 | 182 | 0 | 1.029 | 1 | -0.1405 | 140.5
LAMARPWR_3G | -0.001 | 1680 | 3 | NORTH | YES | 199 | 129.1 | 199 | 0 | 1.031 | 1 | -0.199 | 199
NTHLK3_G | -0.001 | 2383 | 3 | NORTH | YES | 247.4 | 50 | 329 | 0 | 1.029 | 1 | -0.2474 | 247.4
OLINGER_G3 | -0.001 | 844 | 1 | NORTH | YES | 118.3 | 45 | 148 | 0 | 1.03 | 1 | -0.1183 | 118.3
MDLTHELP_4G | -0.001 | 1944 | 4 | NORTH | YES | 214 | 74 | 214 | 0 | 1.02 | 1 | -0.214 | 214
KMICHICT4_G | -0.001 | 11694 | 4 | NORTH | YES | 136 | 80 | 136 | 0 | 1.029 | 1 | -0.136 | 136
KMICHICT2_G | -0.001 | 11692 | 2 | NORTH | YES | 144 | 80 | 144 | 0 | 1.029 | 1 | -0.144 | 144
ENNSTRAC_2G | -0.001 | 12323 | 2 | NORTH | YES | 116 | 100 | 116 | 0 | 1.043 | 1 | -0.116 | 116
TGATEWAY_2G | -0.001 | 13117 | 2 | NORTH | YES | 128 | 30 | 128 | 0 | 1.035 | 1 | -0.128 | 128
LAMARPWR_5G | -0.001 | 1682 | 5 | NORTH | YES | 163 | 67.7 | 163 | 0 | 1.031 | 1 | -0.163 | 163
KMICHIST6_G | -0.001 | 11696 | 6 | NORTH | YES | 303 | 60 | 303 | 0 | 1.029 | 1 | -0.303 | 303
JNSNCNTY802 | -0.001 | 367 | 2 | NORTH | YES | 90 | 20 | 90 | 0 | 1.02 | 1 | -0.09 | 90
LAKE_CRK2_G | -0.001 | 3417 | 2 | NORTH | YES | 227 | 40 | 227 | 0 | 1.029 | 1 | -0.227 | 227
FPLEFR2S_G | -0.001 | 12424 | 4 | NORTH | YES | 412 | 191 | 412 | 0 | 1 | 1 | -0.412 | 412
OLINGER_G2 | -0.001 | 843 | 1 | NORTH | YES | 86.7 | 25 | 105 | 0 | 1.03 | 1 | -0.0867 | 86.7
HANDLEY_2G | -0.001 | 1946 | MB | NORTH | YES | 0 | 30 | 68 |  | 1.003 | 1 | 0 | 0
JNSNCNTY802 | -0.001 | 366 | 1 | NORTH | YES | 168 | 20 | 168 | 0 | 1.02 | 1 | -0.168 | 168
KMICHICT1_G | -0.001 | 11691 | 1 | NORTH | YES | 142 | 80 | 142 | 0 | 1.029 | 1 | -0.142 | 142
WFCOGEN_2G | -0.001 | 1482 | 2 | WEST | YES | 12 | 12 | 17 | 0 | 1 | 1 | -0.012 | 12
MDLTHELP_1G | -0.001 | 1941 | 1 | NORTH | YES | 215 | 74 | 215 | 0 | 1.02 | 1 | -0.215 | 215
MARTLAKE_2G | -0.001 | 3098 | 2 | NORTH | YES | 795 | 461 | 795 | 0 | 1.031 | 0 | 0 | 0
STEAM1 | -0.001 | 948 | 1 | NORTH | YES | 0 | 12 | 20 |  | 1.02 | 1 | 0 | 0
BOSQUESW501 | -0.001 | 247 | 2 | NORTH | YES | 151 | 0 | 151 | 0 | 1.03 | 1 | -0.151 | 151
FPLEFR2A_G | -0.001 | 12421 | 1 | NORTH | YES | 170 | 72 | 170 | 0 | 1 | 1 | -0.17 | 170
NTHLK2_G | -0.001 | 2382 | 2 | NORTH | YES | 0 | 35 | 181 |  | 1.029 | 1 | 0 | 0
VALLEY_3G | -0.001 | 1689 | 3 | NORTH | YES | 186.2 | 25 | 354 | 0 | 1.015 | 1 | -0.1862 | 186.2
MOSES_2G | -0.001 | 1702 | 2 | NORTH | YES | 579 | 175 | 579 | 0 | 1.031 | 0 | 0 | 0
TGATEWAY_3G | -0.001 | 13118 | 3 | NORTH | YES | 146 | 30 | 146 | 0 | 1.035 | 1 | -0.146 | 146
ENNSTRAC_1G | -0.001 | 12322 | 1 | NORTH | YES | 196 | 130 | 196 | 0 | 1.043 | 1 | -0.196 | 196
HANDLEY_3G | -0.001 | 1947 | 3 | NORTH | YES | 353.4 | 100 | 392 | 0 | 1.03 | 1 | -0.3534 | 353.4
OLINGER_G1 | -0.001 | 842 | 1 | NORTH | YES | 63.1 | 20 | 80 | 0 | 1.03 | 1 | -0.0631 | 63.1
FPLEFR1S_G | -0.001 | 12414 | 4 | NORTH | YES | 414 | 191 | 414 | 0 | 1 | 1 | -0.414 | 414
PEC_3G | -0.001 | 1677 | 3 | NORTH | YES | 91 | 35 | 91 | 0 | 1.022 | 1 | -0.091 | 91
MTCK7_G | -0.001 | 2414 | 7 | NORTH | YES | 0 | 30 | 114 |  | 1.029 | 1 | 0 | 0
MDLTHELP_6G | -0.001 | 1938 | 6 | NORTH | YES | 229 | 74 | 229 | 0 | 1.02 | 1 | -0.229 | 229
BOSQUESW502 | -0.001 | 239 | 1 | NORTH | YES | 149 | 0 | 149 | 0 | 1.03 | 1 | -0.149 | 149
COLLIN_1G | -0.001 | 2371 | MB | NORTH | YES | 0 | 40 | 138 |  | 1.022 | 1 | 0 | 0
LAMARPWR_4G | -0.001 | 1681 | 4 | NORTH | YES | 164 | 67.7 | 164 | 0 | 1.031 | 1 | -0.164 | 164
WFCOGEN_1G | -0.001 | 1479 | 1 | WEST | YES | 12 | 12 | 20 | 0 | 1 | 1 | -0.012 | 12
MTCK2_G | -0.001 | 2418 | 2 | NORTH | YES | 0 | 10 | 23 |  | 0.9667 | 1 | 0 | 0
LAKE_CRK1_G | -0.001 | 3416 | 1 | NORTH | YES | 35.4 | 33 | 75 | 0 | 1.043 | 1 | -0.0354 | 35.4
PEC_1G | -0.001 | 1675 | 1 | NORTH | YES | 80 | 35 | 80 | 0 | 1.022 | 1 | -0.08 | 80
LKHB1_G | -0.001 | 2451 | 1 | NORTH | YES | 0 | 80 | 391 |  | 1.029 | 1 | 0 | 0
SPENCER_G5 | -0.001 | 924 | 1 | NORTH | YES | 52 | 20 | 64 | 0 | 1.03 | 1 | -0.052 | 52
LAMARPWR_6G | -0.001 | 1683 | 6 | NORTH | YES | 199 | 129.1 | 199 | 0 | 1.031 | 1 | -0.199 | 199
MOSES_1G | -0.001 | 1701 | 1 | NORTH | YES | 560 | 175 | 560 | 0 | 1.031 | 0 | 0 | 0
MARTLAKE_3G | -0.001 | 3099 | 3 | NORTH | YES | 804 | 500 | 804 | 0 | 1.031 | 0 | 0 | 0
FPLEFR1C_G | -0.001 | 12413 | 3 | NORTH | YES | 159 | 72 | 159 | 0 | 1 | 1 | -0.159 | 159
LAMARPWR_1G | -0.001 | 1678 | 1 | NORTH | YES | 154 | 67.7 | 154 | 0 | 1.031 | 1 | -0.154 | 154
L_RIONOG1S1Y | 0 | 7813 | 4 | SOUTH | YES | 293 | 0 | 293 | 0 | 1.02 | 1 | 0 | 293
UCAR_2 | 0 | 8147 | 10 | SOUTH | YES | 21 | 0 | 28 | 0 | 1.0127 | 1 | 0 | 21
EXN_GT | 0 | 49837 | 4 | HOUSTON | YES | 81 | 21.3 | 86 | 0 | 1.0326 | 1 | 0 | 81
UCAR_1 | 0 | 8148 | 2 | SOUTH | YES | 7 | 0 | 7 | 0 | 1.01 | 1 | 0 | 7
FOR_2 | 0 | 8138 | 2 | SOUTH | YES | 65.8 | 45 | 80 | 0 | 1.03 | 1 | 0 | 65.8
EXN_17GT | 0 | 49805 | 3 | HOUSTON | YES | 31 | 8.3 | 33 |  | 1.0326 | 1 | 0 | 31
FOR_4 | 0 | 8154 | 4 | SOUTH | YES | 74.6 | 60 | 81 | 0 | 1.03 | 1 | 0 | 74.6
DOW41000 | 0 | 49865 | 41 | HOUSTON | YES | 31 | 0 | 50 |  | 1 | 0 | 0 | 0
THW_4142 | 0 | 48879 | F | HOUSTON | YES | 57 | 5 | 57 | 0 | 1.0435 | 1 | 0 | 57
WAP_GN7_7 | 0 | 48927 | 7 | HOUSTON | YES | 567 | 277 | 567 |  | 1.035 | 0 | 0 | 0
EXN_16GT | 0 | 49804 | 2 | HOUSTON | YES | 32 | 8.3 | 34 |  | 1.0326 | 1 | 0 | 32
L_RIONOG1G3Y | 0 | 7812 | 3 | SOUTH | YES | 150 | 0 | 150 | 0 | 1.02 | 1 | 0 | 150
WAP_GN3_3 | 0 | 48923 | 3 | HOUSTON | YES | 226 | 93 | 226 |  | 1.0362 | 1 | 0 | 226
DUP1V_1 | 0 | 8066 | 1 | SOUTH | YES | 73 | 0 | 73 | 0 | 1.0031 | 1 | 0 | 73
L_RIONOG1G1Y | 0 | 7810 | 1 | SOUTH | YES | 147 | 0 | 147 | 0 | 1.02 | 1 | 0 | 147
THW_5152 | 0 | 48885 | B | HOUSTON | YES | 0 | 5 | 55 |  | 1.0319 | 1 | 0 | 0
EXN943GT | 0 | 49830 | 12 | HOUSTON | YES | 19 | 5.4 | 20 | 0 | 1.0326 | 1 | 0 | 19
EXN944GT | 0 | 49831 | 13 | HOUSTON | YES | 33 | 5.4 | 35 | 0 | 1.0326 | 1 | 0 | 33
L_GUADGE1_4Y | 0 | 7803 | 4 | SOUTH | YES | 149 | 30 | 149 | 0 | 1.02 | 1 | 0 | 149
THW_3334 | 0 | 48877 | C | HOUSTON | YES | 58 | 5 | 58 | 0 | 1.0435 | 1 | 0 | 58
THW_3334 | 0 | 48877 | D | HOUSTON | YES | 58 | 5 | 58 | 0 | 1.0435 | 1 | 0 | 58
THW_4142 | 0 | 48879 | E | HOUSTON | YES | 58 | 5 | 58 | 0 | 1.0435 | 1 | 0 | 58
SRB_GN3_3 | 0 | 48853 | 3 | HOUSTON | YES | 220 | 35 | 220 |  | 1.0326 | 1 | 0 | 220
THW_4344 | 0 | 48881 | H | HOUSTON | YES | 58 | 5 | 58 | 0 | 1.0435 | 1 | 0 | 58
L_CANYHY8_1Y | 0 | 7487 | 1 | SOUTH | YES | 0 | 0 | 6 |  | 1 | 1 | 0 | 0
SHELLG3_3020 | 0 | 48822 | 1 | HOUSTON | YES | 39 | 0 | 39 |  | 1.029 | 1 | 0 | 39
SHELLG1_3015 | 0 | 48820 | 1 | HOUSTON | YES | 71 | 34.5 | 71 |  | 1.029 | 1 | 0 | 71
DOW39200 | 0 | 49863 | 35 | HOUSTON | YES | 55 | 0 | 88 | 0 | 1 | 0 | 0 | 0
SHELLG2 | 0 | 48821 | 2 | HOUSTON | YES | 72 | 34.5 | 72 |  | 1.029 | 1 | 0 | 72
MILHWYS | 0 | 80003 | F | SOUTH | YES | 0 | 0 | 0 | 0 | 1.0168 | 1 | 0 | 0
L_MCQUEE9_1Y | 0 | 7605 | 2 | SOUTH | YES | 0 | 0 | 2.4 |  | 1.025 | 1 | 0 | 0
PSA_GN1_8165 | 0 | 48796 | 1 | HOUSTON | YES | 104 | 43.1 | 104 | 0 | 1.0362 | 1 | 0 | 104
GIBN_CREK_G1 | 0 | 990 | 1 | NORTH | YES | 464 | 200 | 464 | 0 | 1.0275 | 0 | 0 | 0
THW_GT1_GT_1 | 0 | 48883 | B2 | HOUSTON | YES | 0 | 0 | 12 |  | 1.043 | 1 | 0 | 0
PEARSALLGEN3 | 0 | 5892 | 1 | SOUTH | YES | 6.2 | 6 | 23 | 0 | 1.01 | 1 | 0 | 6.2
PSG_GT3_8060 | 0 | 48742 | 1 | HOUSTON | YES | 164 | 50 | 164 | 0 | 1.0326 | 1 | 0 | 164
THW_3132 | 0 | 48875 | A | HOUSTON | YES | 57 | 5 | 57 | 0 | 1.0435 | 1 | 0 | 57
FOR_6 | 0 | 8156 | 6 | SOUTH | YES | 26 | 5 | 26 | 0 | 1.03 | 1 | 0 | 26
CBE_GT1 | 0 | 48731 | 1 | HOUSTON | YES | 86 | 0 | 86 | 0 | 1.029 | 1 | 0 | 86
THW_3132 | 0 | 48875 | B | HOUSTON | YES | 57 | 5 | 57 | 0 | 1.0435 | 1 | 0 | 57
SRB_GN2_2 | 0 | 48852 | 2 | HOUSTON | YES | 174 | 26 | 174 | 0 | 1.0217 | 1 | 0 | 174
PEARSALLGEN1 | 0 | 5890 | 1 | SOUTH | YES | 6.2 | 6 | 24 | 0 | 1.01 | 1 | 0 | 6.2
TNBPAMCG3_8 | 0 | 38613 | 3 | HOUSTON | YES | 152 | 0 | 152 | 0 | 1.0435 | 1 | 0 | 152
GBY_73741085 | 0 | 48691 | A | HOUSTON | YES | 48 | 20 | 48 | 0 | 1.0362 | 1 | 0 | 48
SRB_GT211035 | 0 | 48855 | B2 | HOUSTON | YES | 0 | 0 | 12 |  | 1.014 | 1 | 0 | 0
EXN942GT | 0 | 49829 | 11 | HOUSTON | YES | 20 | 5.4 | 21 | 0 | 1.0326 | 1 | 0 | 20
L_HAYSEN1_1Y | 0 | 7014 | 1 | SOUTH | YES | 223 | 74 | 223 | 0 | 1.008 | 1 | 0 | 223
DOW63000 | 0 | 49872 | 63 | HOUSTON | YES | 45 | 0 | 72 | 0 | 1 | 0 | 0 | 0
FOR_7 | 0 | 8157 | 7 | SOUTH | YES | 46 | 5 | 46 | 0 | 1.03 | 1 | 0 | 46
TNBP_CGN2_8 | 0 | 38590 | 2 | HOUSTON | YES | 66 | 0 | 66 | 0 | 1.0435 | 1 | 0 | 66
DIB_GT2_8075 | 0 | 48612 | 2 | HOUSTON | YES | 65 | 0 | 65 | 0 | 1.0326 | 1 | 0 | 65
SRB_GT211035 | 0 | 48855 | B1 | HOUSTON | YES | 0 | 0 | 17 |  | 1.014 | 1 | 0 | 0
SRB_GN4_4 | 0 | 48854 | 4 | HOUSTON | YES | 226 | 35 | 226 |  | 1.0326 | 1 | 0 | 226
DOW61000 | 0 | 49870 | 61 | HOUSTON | YES | 44 | 0 | 70 | 0 | 1 | 0 | 0 | 0
CHE_GT2_5030 | 0 | 48591 | 2 | HOUSTON | YES | 173 | 50 | 173 |  | 1.029 | 1 | 0 | 173
CTL_GN2_8155 | 0 | 48565 | 5 | HOUSTON | YES | 11 | 3.4 | 11 |  | 1.0362 | 1 | 0 | 11
DOW39100 | 0 | 49862 | 36 | HOUSTON | YES | 54 | 0 | 86 | 0 | 1 | 0 | 0 | 0
RAYBURNCC7 | 0 | 5511 | 1 | SOUTH | YES | 49 | 18.2 | 49 | 0 | 1.02 | 1 | 0 | 49
CEL_B_1 | 0 | 8517 | 1 | SOUTH | YES | 29 | 0 | 29 | 0 | 1.02 | 1 | 0 | 29
THW_ST3_ST_3 | 0 | 48873 | 3 | HOUSTON | YES | 110 | 19 | 110 | 0 | 1.0435 | 1 | 0 | 110
DANSBY14 | 0 | 32892 | 1 | NORTH | YES | 81 | 25 | 108 | 0 | 1.035 | 1 | 0 | 81
STARCO_1 | 0 | 8511 | 1 | SOUTH | YES | 38 | 0 | 38 | 0 | 1.024 | 1 | 0 | 38
TNTNPONE_18 | 0 | 39960 | 1 | NORTH | YES | 152 | 30 | 152 |  | 1.04 | 0 | 0 | 0
RAYBURNCC9 | 0 | 5508 | 1 | SOUTH | YES | 50 | 18.2 | 50 | 0 | 1.02 | 1 | 0 | 50
BVE_GT1_GT1 | 0 | 48521 | 1 | HOUSTON | YES | 172 | 0 | 172 |  | 1.035 | 1 | 0 | 172
BSF_GT1_8070 | 0 | 48520 | 1 | HOUSTON | YES | 72 | 0 | 72 | 0 | 1.0326 | 1 | 0 | 72
LPE_GT1_8070 | 0 | 48511 | 1 | HOUSTON | YES | 42 | 0 | 42 | 0 | 1.0362 | 1 | 0 | 42
SI_RAY9 | 0 | 5932 | 9 | SOUTH | YES | 38 | 32 | 38 | 0 | 1.025 | 1 | 0 | 38
AK_GT1__8040 | 0 | 48510 | 1 | HOUSTON | YES | 34 | 8.1 | 34 |  | 1.029 | 1 | 0 | 34
BSF_GT1_8070 | 0 | 48520 | 2 | HOUSTON | YES | 10 | 0 | 10 | 0 | 1.0326 | 1 | 0 | 10
BVE_GT2_5035 | 0 | 48522 | 2 | HOUSTON | YES | 170 | 0 | 170 |  | 1.035 | 1 | 0 | 170
BVE_ST1_GN1 | 0 | 48523 | 3 | HOUSTON | YES | 246 | 0 | 246 |  | 1.035 | 1 | 0 | 246
BYU_GT4_8065 | 0 | 48534 | 4 | HOUSTON | YES | 65 | 0 | 65 |  | 1.0362 | 1 | 0 | 65
TNTNPONE_28 | 0 | 39970 | 1 | NORTH | YES | 154 | 30 | 154 |  | 1.04 | 0 | 0 | 0
RAYBURNGEN2 | 0 | 5506 | 1 | SOUTH | YES | 0 | 1 | 11 |  | 1.015 | 1 | 0 | 0
CNOPGT1 | 0 | 8560 | 1 | SOUTH | YES | 164 | 0 | 164 | 0 | 1.03 | 1 | 0 | 164
CBY_GN1_1 | 0 | 48581 | 1 | HOUSTON | YES | 748 | 108 | 748 | 0 | 1.0435 | 1 | 0 | 748
CBY_GN2_2 | 0 | 48582 | 2 | HOUSTON | YES | 751 | 110 | 751 | 0 | 1.0435 | 1 | 0 | 751
CHE_GT1_8015 | 0 | 48593 | 1 | HOUSTON | YES | 173 | 50 | 173 | 0 | 1.0362 | 1 | 0 | 173
TNSCLP3___8 | 0 | 39790 | 1 | HOUSTON | YES | 111 | 20 | 111 | 0 | 1.027 | 1 | 0 | 111
RAYBURNCC10 | 0 | 5509 | 1 | SOUTH | YES | 40 | 5.2 | 40 | 0 | 1.02 | 1 | 0 | 40
DIB_GT1_8080 | 0 | 48611 | 1 | HOUSTON | YES | 64 | 0 | 64 | 0 | 1.0326 | 1 | 0 | 64
DIB_ST1_8085 | 0 | 48613 | 3 | HOUSTON | YES | 69 | 0 | 69 | 0 | 1.0326 | 1 | 0 | 69
DPEC_GT25025 | 0 | 48642 | 2 | HOUSTON | YES | 156 | 98 | 156 | 0 | 1.0319 | 1 | 0 | 156
DPEC_GT45070 | 0 | 48644 | 4 | HOUSTON | YES | 158 | 98 | 158 | 0 | 1.0319 | 1 | 0 | 158
FALCONHYDRO2 | 0 | 5728 | 2 | SOUTH | YES | 3 | 0 | 12 | 0 | 1.02 | 1 | 0 | 3
EP_1_2 | 0 | 48651 | 2 | HOUSTON | YES | 21 | 10 | 21 | 0 | 1.0362 | 1 | 0 | 21
FTR_GT3_5085 | 0 | 48673 | 3 | NORTH | YES | 158 | 0 | 158 | 0 | 1.0319 | 1 | 0 | 158
CAL_ST1_8000 | 0 | 48552 | 2 | HOUSTON | YES | 65 | 0 | 65 | 0 | 1.0326 | 1 | 0 | 65
SI_RAY6 | 0 | 5933 | 6 | SOUTH | YES | 19 | 10 | 19 | 0 | 1.025 | 1 | 0 | 19
GBY_81821075 | 0 | 48692 | C | HOUSTON | YES | 48 | 20 | 48 | 0 | 1.0362 | 1 | 0 | 48
LEG_1___1 | 0 | 48721 | 1 | NORTH | YES | 836 | 357 | 836 | 0 | 1.0348 | 0 | 0 | 0
AIRCO_G | 0 | 80227 | 1 | SOUTH | YES | 7.6 | 0 | 8 | 0 | 1.014 | 0 | 0 | 0
TNTXCTY2CG8 | 0 | 38712 | 1 | HOUSTON | YES | 102 | 59 | 102 | 0 | 1.044 | 1 | 0 | 102
CBE_GT2 | 0 | 48732 | 1 | HOUSTON | YES | 86 | 0 | 86 | 0 | 1.029 | 1 | 0 | 86
CBE_ST34 | 0 | 48736 | 1 | HOUSTON | YES | 103.5 | 0 | 103.5 | 0 | 1.029 | 1 | 0 | 103.5
DOW38100 | 0 | 49858 | 31 | HOUSTON | YES | 45 | 0 | 71.4 |  | 1 | 0 | 0 | 0
PSG_GT2_8040 | 0 | 48741 | 1 | HOUSTON | YES | 164 | 50 | 164 | 0 | 1.0326 | 1 | 0 | 164
PR_GT1__9040 | 0 | 48761 | 1 | HOUSTON | YES | 35 | 0 | 35 | 0 | 1 | 1 | 0 | 35
PSA_GT2_8155 | 0 | 48792 | 2 | HOUSTON | YES | 66 | 20.3 | 66 | 0 | 1.0362 | 1 | 0 | 66
PSA_GT4_8145 | 0 | 48794 | 4 | HOUSTON | YES | 66 | 20.3 | 66 | 0 | 1.0362 | 1 | 0 | 66
TNDOWCGNSG8 | 0 | 39470 | 1 | HOUSTON | YES | 32 | 10 | 32 | 0 | 1.0437 | 1 | 0 | 32
PSA_GT6_8135 | 0 | 48797 | 6 | HOUSTON | YES | 59 | 34.5 | 59 | 0 | 1.0362 | 1 | 0 | 59
CVC_ST5_5040 | 0 | 48814 | 1 | HOUSTON | YES | 133 | 91.8 | 133 |  | 1.029 | 1 | 0 | 133
CVC_GT4_8005 | 0 | 48815 | 4 | HOUSTON | YES | 165 | 91.8 | 165 | 0 | 1.0362 | 1 | 0 | 165
BYU_GT3_8060 | 0 | 48533 | 3 | HOUSTON | YES | 67 | 0 | 67 |  | 1.0362 | 1 | 0 | 67
CUECPL2A | 0 | 8189 | 1 | SOUTH | YES | 12 | 0 | 12 | 0 | 1.02 | 1 | 0 | 12
SOL_GT1 | 0 | 48845 | 1 | HOUSTON | YES | 16.2 | 15.4 | 16.2 |  | 1.0326 | 1 | 0 | 16.2
L_SCHUMA8_1Y | 0 | 7609 | 1 | SOUTH | YES | 0 | 0 | 4 |  | 1 | 1 | 0 | 0
TNSCLP1___8 | 0 | 39760 | 1 | HOUSTON | YES | 116 | 20 | 116 | 0 | 1.04 | 1 | 0 | 116
L_LAKEWO9_1Y | 0 | 7624 | 2 | SOUTH | YES | 0 | 0 | 2.4 |  | 1 | 1 | 0 | 0
THW_ST4_ST_4 | 0 | 48874 | 4 | HOUSTON | YES | 108 | 19 | 108 | 0 | 1.0435 | 1 | 0 | 108
L_GUADGE1_2Y | 0 | 7801 | 2 | SOUTH | YES | 139 | 30 | 139 | 0 | 1.02 | 1 | 0 | 139
LPE_GT3_8080 | 0 | 48513 | 3 | HOUSTON | YES | 41 | 0 | 41 | 0 | 1.0362 | 1 | 0 | 41
TNDOWCGNGG8 | 0 | 39480 | 1 | HOUSTON | YES | 30 | 10 | 30 | 0 | 1.0437 | 1 | 0 | 30
THW_4344 | 0 | 48881 | G | HOUSTON | YES | 58 | 5 | 58 | 0 | 1.0435 | 1 | 0 | 58
L_GUADGE1_6Y | 0 | 7805 | 6 | SOUTH | YES | 204 | 30 | 204 | 0 | 1.02 | 1 | 0 | 204
TNSLCGN1__8 | 0 | 39190 | 1 | HOUSTON | YES | 30 | 10 | 30 |  | 1.025 | 1 | 0 | 30
L_BASTEN1_2Y | 0 | 7808 | 1 | SOUTH | YES | 146 | 83.5 | 146 | 0 | 1.004 | 1 | 0 | 146
TGF_GT1_8000 | 0 | 48911 | 1 | HOUSTON | YES | 69.2 | 0 | 69.2 | 0 | 1.029 | 1 | 0 | 69.2
ATKINS4 | 0 | 32890 | MB | NORTH | YES | 0 | 5 | 22 |  | 1.031 | 1 | 0 | 0
RAYBURNGEN1 | 0 | 5505 | 1 | SOUTH | YES | 0 | 1 | 11 |  | 1.015 | 1 | 0 | 0
DOW42000 | 0 | 49866 | 42 | HOUSTON | YES | 11 | 0 | 18 |  | 1 | 0 | 0 | 0
WAP_GN8_8 | 0 | 48928 | 8 | HOUSTON | YES | 603 | 275 | 603 |  | 1.035 | 0 | 0 | 0
WAPGT21_GT1 | 0 | 48929 | B1 | HOUSTON | YES | 0 | 0 | 13 |  | 1.05 | 1 | 0 | 0
TNTXCTY4CG8 | 0 | 38714 | 1 | HOUSTON | YES | 103 | 59 | 103 | 0 | 1.044 | 1 | 0 | 103
FALCONHYDRO1 | 0 | 8048 | 1 | SOUTH | YES | 3 | 0 | 12 | 0 | 1.02 | 1 | 0 | 3
TNSCLP4___8 | 0 | 39775 | 1 | HOUSTON | YES | 115 | 20 | 115 | 0 | 1.04 | 1 | 0 | 115
FOR_1 | 0 | 8134 | 1 | SOUTH | YES | 56.4 | 45 | 79 | 0 | 1.03 | 1 | 0 | 56.4
TNBP_CGN4_8 | 0 | 38690 | 3 | HOUSTON | YES | 40 | 0 | 40 | 0 | 1.0435 | 1 | 0 | 40
EXN938GT | 0 | 49826 | 5 | HOUSTON | YES | 43 | 9.2 | 45.9 | 0 | 1.0326 | 1 | 0 | 43
DOW38200 | 0 | 49859 | 33 | HOUSTON | YES | 28 | 0 | 45 | 0 | 1 | 0 | 0 | 0
FOR_3 | 0 | 8153 | 3 | SOUTH | YES | 65.8 | 45 | 73 | 0 | 1.03 | 1 | 0 | 65.8
ICPGN#3 | 0 | 8932 | 3 | SOUTH | YES | 127 | 0 | 127 | 0 | 1.03 | 1 | 0 | 127
FOR_5 | 0 | 8155 | 5 | SOUTH | YES | 67.5 | 60 | 74 | 0 | 1.03 | 1 | 0 | 67.5
STP_GN2___2 | 0 | 5912 | 2 | SOUTH | YES | 1282 | 1249 | 1282 | 0 | 1.0406 | 0 | 0 | 0
ATKINS7 | 0 | 32888 | 1 | NORTH | YES | 0 | 4 | 17 |  | 1.028 | 1 | 0 | 0
FGNTS001 | 0 | 8933 | 1 | SOUTH | YES | 142 | 0 | 142 | 0 | 1.03 | 1 | 0 | 142
RAYBURNGEN3 | 0 | 5503 | 1 | SOUTH | YES | 6.2 | 6 | 22 | 0 | 1.015 | 1 | 0 | 6.2
AVR1_CT2 | 0 | 5478 | 1 | SOUTH | YES | 145 | 90 | 145 | 0 | 1.0232 | 1 | 0 | 145
TNBPAMCG1_8 | 0 | 38611 | 1 | HOUSTON | YES | 155 | 0 | 155 | 0 | 1.0435 | 1 | 0 | 155
BYU_GT2_8055 | 0 | 48532 | 2 | HOUSTON | YES | 62 | 0 | 62 |  | 1.0362 | 1 | 0 | 62
FGNTS101 | 0 | 8934 | 2 | SOUTH | YES | 146 | 0 | 146 | 0 | 1.03 | 1 | 0 | 146
TNBPAMCG2_8 | 0 | 38612 | 2 | HOUSTON | YES | 150 | 0 | 150 | 0 | 1.0435 | 1 | 0 | 150
CSDR89 | 0 | 80137 | 8 | SOUTH | YES | 39 | 0 | 39 | 0 | 1.01 | 1 | 0 | 39
ATKINS5 | 0 | 32891 | MB | NORTH | YES | 0 | 5 | 25 |  | 1.031 | 1 | 0 | 0
CALFREST_2G | 0 | 13132 | 2 | NORTH | YES | 155 | 57 | 155 | 0 | 1.035 | 1 | 0 | 155
TNBPAMCG4_8 | 0 | 38614 | 4 | HOUSTON | YES | 96 | 0 | 96 | 0 | 1.0435 | 1 | 0 | 96
THW_5152 | 0 | 48885 | A | HOUSTON | YES | 16.4 | 5 | 57 |  | 1.0319 | 1 | 0 | 16.4
DANSBY2 | 0 | 32884 | 1 | NORTH | YES | 46 | 2 | 46 | 0 | 1.015 | 1 | 0 | 46
ICPGN#2 | 0 | 8931 | 2 | SOUTH | YES | 150 | 0 | 150 | 0 | 1.03 | 1 | 0 | 150
LPE_GT4_8085 | 0 | 48514 | 4 | HOUSTON | YES | 41 | 0 | 41 | 0 | 1.0362 | 1 | 0 | 41
CALFREST_5G | 0 | 13135 | 5 | NORTH | YES | 157 | 57 | 157 | 0 | 1.035 | 1 | 0 | 157
AVR1_CT1 | 0 | 5476 | 1 | SOUTH | YES | 150 | 90 | 150 | 0 | 1.0232 | 1 | 0 | 150
SI_RAY5 | 0 | 5934 | 5 | SOUTH | YES | 10 | 10 | 15 | 0 | 1.025 | 1 | 0 | 10
LGEGN#3 | 0 | 8928 | 3 | SOUTH | YES | 91 | 0 | 100 | 0 | 1.03 | 1 | 0 | 91
MVGN#3 | 0 | 8938 | 3 | SOUTH | YES | 257 | 0 | 257 | 0 | 1.0304 | 1 | 0 | 257
LGEGN#2 | 0 | 8927 | 2 | SOUTH | YES | 153 | 0 | 153 | 0 | 1.03 | 1 | 0 | 153
APD_GT1_8005 | 0 | 48500 | 1 | HOUSTON | YES | 140 | 54.6 | 140 |  | 1.0362 | 1 | 0 | 140
HECN2 | 0 | 8982 | 2 | SOUTH | YES | 148 | 0 | 148 | 0 | 1.0304 | 1 | 0 | 148
WBT3 | 0 | 5438 | 3 | SOUTH | YES | 96 | 25 | 96 | 0 | 1.01 | 1 | 0 | 96
SI_RAY10 | 0 | 5935 | 10 | SOUTH | YES | 47 | 10 | 47 |  | 1.025 | 1 | 0 | 47
DAV_2 | 0 | 8460 | 2 | SOUTH | YES | 340 | 50 | 340 | 0 | 1.0223 | 1 | 0 | 340
DECKR_G4 | 0 | 9003 | 4 | SOUTH | YES | 44 | 24 | 44 | 0 | 1.015 | 1 | 0 | 44
DOW49000 | 0 | 49869 | 45 | HOUSTON | YES | 59 | 0 | 94 |  | 1 | 0 | 0 | 0
WBT2 | 0 | 5437 | 2 | SOUTH | YES | 80 | 25 | 80 | 0 | 1.01 | 1 | 0 | 80
WBT1 | 0 | 5436 | 1 | SOUTH | YES | 25.5 | 20 | 51 | 0 | 1.01 | 1 | 0 | 25.5
CLO_1 | 0 | 8161 | 1 | SOUTH | YES | 633 | 200 | 633 | 0 | 1.03 | 0 | 0 | 0
FOR_9 | 0 | 80052 | 9 | SOUTH | YES | 32 | 5 | 32 | 0 | 1.03 | 1 | 0 | 32
JKS1 | 0 | 5401 | 1 | SOUTH | YES | 560 | 100 | 560 | 0 | 1.0222 | 0 | 0 | 0
CAL_GT1_8045 | 0 | 48551 | 1 | HOUSTON | YES | 152 | 0 | 152 | 0 | 1.0326 | 1 | 0 | 152
VAL_1 | 0 | 8506 | 1 | SOUTH | YES | 25 | 0 | 25 | 0 | 1.005 | 1 | 0 | 25
SANDH_G3 | 0 | 9018 | 3 | SOUTH | YES | 45 | 2 | 48 | 0 | 1.0175 | 1 | 0 | 45
EXN_15GT | 0 | 49803 | 1 | HOUSTON | YES | 33 | 8.3 | 35 |  | 1.0326 | 1 | 0 | 33
CTL_GT2_8130 | 0 | 48561 | 1 | HOUSTON | YES | 103 | 30.3 | 103 |  | 1.0362 | 1 | 0 | 103
SANDHG5A | 0 | 9020 | 5A | SOUTH | YES | 150 | 84 | 159 | 0 | 1.0175 | 1 | 0 | 150
OWS1 | 0 | 5396 | 1 | SOUTH | YES | 417 | 80 | 417 | 0 | 1.027 | 1 | 0 | 417
WAP_GN5_5 | 0 | 48925 | 5 | HOUSTON | YES | 228.7 | 278 | 657 | 0 | 1 | 0 | 0 | 0
CTL_GT3_8135 | 0 | 48562 | 2 | HOUSTON | YES | 91 | 30.3 | 91 |  | 1.0362 | 1 | 0 | 91
WCPWRCO_1G | 0 | 1453 | 1 | NORTH | YES | 204 | 50 | 204 | 0 | 1.023 | 1 | 0 | 204
L_SIMGID1_1Y | 0 | 7004 | 1 | SOUTH | YES | 133 | 40 | 137 | 0 | 1.02 | 1 | 0 | 133
LAR_2 | 0 | 8287 | 2 | SOUTH | YES | 9 | 9 | 32 |  | 1.023 | 1 | 0 | 9
KOCHREF2 | 0 | 8461 | 1 | SOUTH | YES | 38 | 0 | 38 | 0 | 1.014 | 1 | 0 | 38
REYSHR_G | 0 | 80223 | 1 | SOUTH | YES | 12 | 0 | 12 | 0 | 1.032 | 0 | 0 | 0
WAP_GN6_6 | 0 | 48926 | 6 | HOUSTON | YES | 645 | 280 | 645 |  | 1.035 | 0 | 0 | 0
L_SIMGID1_3Y | 0 | 7006 | 3 | SOUTH | YES | 324.9 | 60 | 331 | 0 | 1.02 | 1 | 0 | 324.9
LCPCT4 | 0 | 5269 | 4 | SOUTH | YES | 45 | 23.1 | 45 | 0 | 1.0249 | 1 | 0 | 45
LCP4 | 0 | 5265 | 4 | SOUTH | YES | 95 | 25 | 95 | 0 | 1.0249 | 1 | 0 | 95
WAP_GN2_2 | 0 | 48922 | 2 | HOUSTON | YES | 122.2 | 37 | 163 | 0 | 1.0362 | 1 | 0 | 122.2
L_LOSTPI1_2Y | 0 | 7008 | 2 | SOUTH | YES | 157.7 | 107 | 164 | 0 | 1.015 | 1 | 0 | 157.7
JTD1 | 0 | 5111 | 1 | SOUTH | YES | 403 | 80 | 403 | 0 | 1.0215 | 0 | 0 | 0
DOW81000 | 0 | 49882 | 81 | HOUSTON | YES | 47 | 0 | 76 | 0 | 1 | 0 | 0 | 0
CSDR56 | 0 | 80139 | 6 | SOUTH | YES | 39 | 0 | 39 | 0 | 1.01 | 1 | 0 | 39
DOW82000 | 0 | 49884 | 82 | HOUSTON | YES | 51 | 0 | 80 | 0 | 1 | 0 | 0 | 0
L_WIRTZ_1G2Y | 0 | 7036 | 2 | SOUTH | YES | 18 | 0 | 30 |  | 1 | 1 | 0 | 18
SANDH_G4 | 0 | 9019 | 4 | SOUTH | YES | 45 | 2 | 47 | 0 | 1.0175 | 1 | 0 | 45
EXN945GT | 0 | 49832 | 9 | HOUSTON | YES | 19 | 9.2 | 20 | 0 | 1.0326 | 1 | 0 | 19
FALFURRI | 0 | 88508 | 1 | SOUTH | YES | 0 | 0 | 0 | 0 | 1.01 | 1 | 0 | 0
SANDH_G2 | 0 | 9017 | 2 | SOUTH | YES | 45 | 2 | 47 | 0 | 1.0175 | 1 | 0 | 45
VHB1 | 0 | 5026 | 1 | SOUTH | YES | 206 | 40 | 206 | 0 | 1.0233 | 1 | 0 | 206
OWS2 | 0 | 5397 | 2 | SOUTH | YES | 379 | 80 | 379 | 0 | 1.027 | 1 | 0 | 379
LCPCT3 | 0 | 5268 | 3 | SOUTH | YES | 44 | 23.1 | 44 | 0 | 1.0249 | 1 | 0 | 44
LCPCT2 | 0 | 5267 | 2 | SOUTH | YES | 46 | 23.1 | 46 | 0 | 1.0249 | 1 | 0 | 46
BTE_ST1_8070 | 0 | 48598 | 4 | HOUSTON | YES | 234 | 60 | 234 | 0 | 1.0261 | 1 | 0 | 234
L_MARSFO1G3Y | 0 | 7033 | 3 | SOUTH | YES | 22 | 0 | 36 | 0 | 1 | 1 | 0 | 22
WCPWRCO_3G | 0 | 1455 | 3 | NORTH | YES | 242 | 50 | 242 | 0 | 1.023 | 1 | 0 | 242
DECKR_G3 | 0 | 9002 | 3 | SOUTH | YES | 0 | 24 | 42 |  | 1.015 | 1 | 0 | 0
DECKR_G2 | 0 | 9001 | 2 | SOUTH | YES | 400 | 50 | 427 | 0 | 1.015 | 1 | 0 | 400
COMCHEPK_2G | 0 | 1899 | 2 | NORTH | YES | 1164 | 1128 | 1164 | 0 | 1.031 | 0 | 0 | 0
L_FPPYD11_1Y | 0 | 7010 | 1 | SOUTH | YES | 587.4 | 200 | 605 | 0 | 1.02 | 0 | 0 | 0
LCPCT1 | 0 | 5266 | 1 | SOUTH | YES | 45 | 23.1 | 45 | 0 | 1.0249 | 1 | 0 | 45
HECN1 | 0 | 8981 | 1 | SOUTH | YES | 148 | 0 | 148 | 0 | 1.0304 | 1 | 0 | 148
WBT4 | 0 | 5439 | 4 | SOUTH | YES | 151 | 40 | 151 | 0 | 1.01 | 1 | 0 | 151
CSDR7 | 0 | 80138 | 7 | SOUTH | YES | 7 | 0 | 7 | 0 | 1.014 | 1 | 0 | 7
CALFREST_1G | 0 | 13131 | 1 | NORTH | YES | 152 | 40 | 152 | 0 | 1.035 | 1 | 0 | 152
MVGN#2 | 0 | 8937 | 2 | SOUTH | YES | 205 | 0 | 205 | 0 | 1.0304 | 1 | 0 | 205
CVC_GT1_5035 | 0 | 48813 | 1 | HOUSTON | YES | 155 | 91.8 | 155 |  | 1.029 | 1 | 0 | 155
L_FPPYD21_3Y | 0 | 7012 | 3 | SOUTH | YES | 427.4 | 200 | 436 | 0 | 1.02 | 0 | 0 | 0
L_MARSFO1G1Y | 0 | 7031 | 1 | SOUTH | YES | 22 | 0 | 36 | 0 | 1 | 1 | 0 | 22
MVGN#1 | 0 | 8936 | 1 | SOUTH | YES | 210 | 0 | 210 | 0 | 1.0304 | 1 | 0 | 210
AVR1_ST1 | 0 | 5477 | 1 | SOUTH | YES | 164 | 138 | 164 | 0 | 1.0232 | 1 | 0 | 164
WCPWRCO_2G | 0 | 1454 | 2 | NORTH | YES | 204 | 50 | 204 | 0 | 1.023 | 1 | 0 | 204
ATKINS3 | 0 | 32886 | MB | NORTH | YES | 0 | 5 | 12 |  | 1 | 1 | 0 | 0
BBRN_1G | 0 | 3381 | 1 | NORTH | YES | 597 | 225 | 597 | 0 | 1.0345 | 0 | 0 | 0
L_MCQUEE9_1Y | 0 | 7605 | 1 | SOUTH | YES | 0 | 0 | 2.4 |  | 1.025 | 1 | 0 | 0
DPEC_GT35010 | 0 | 48643 | 3 | HOUSTON | YES | 160 | 98 | 160 | 0 | 1.0319 | 1 | 0 | 160
LCP3 | 0 | 5264 | 3 | SOUTH | YES | 58 | 20 | 58 | 0 | 1.0249 | 1 | 0 | 58
DOW38300 | 0 | 49860 | 32 | HOUSTON | YES | 63 | 0 | 101 |  | 1 | 0 | 0 | 0
CALFREST_3G | 0 | 13133 | 3 | NORTH | YES | 174 | 40 | 174 | 0 | 1.035 | 1 | 0 | 174
CBE_GT4 | 0 | 48735 | 1 | HOUSTON | YES | 86 | 0 | 86 | 0 | 1.029 | 1 | 0 | 86
TNBP_CGN1_8 | 0 | 38580 | 1 | HOUSTON | YES | 60 | 0 | 60 | 0 | 1.0435 | 1 | 0 | 60
ALCOA_G | 0 | 80226 | 1 | SOUTH | YES | 48 | 5 | 48 | 0 | 1.014 | 0 | 0 | 0
L_MCQUEE9_1Y | 0 | 7605 | 3 | SOUTH | YES | 0 | 0 | 2.8 |  | 1.025 | 1 | 0 | 0
L_HAYSEN1_2Y | 0 | 7015 | 2 | SOUTH | YES | 224 | 74 | 224 | 0 | 1.008 | 1 | 0 | 224
L_MARBFA1_1Y | 0 | 7028 | 1 | SOUTH | YES | 0 | 0 | 18 |  | 1 | 1 | 0 | 0
JTD2 | 0 | 5112 | 2 | SOUTH | YES | 406 | 80 | 406 | 0 | 1.0215 | 0 | 0 | 0
SJS_GT2_GT2 | 0 | 48842 | 2 | HOUSTON | YES | 49 | 49 | 81 | 0 | 1.0362 | 1 | 0 | 49
L_HAYSEN1_4Y | 0 | 7017 | 4 | SOUTH | YES | 229 | 74 | 229 | 0 | 1.008 | 1 | 0 | 229
TNTXCTY1CG8 | 0 | 38711 | 1 | HOUSTON | YES | 105 | 59 | 105 | 0 | 1.044 | 1 | 0 | 105
CSDR11 | 0 | 80140 | 11 | SOUTH | YES | 39 | 0 | 39 | 0 | 1.0299 | 1 | 0 | 39
CALFREST_6G | 0 | 13136 | 6 | NORTH | YES | 176 | 40 | 176 | 0 | 1.035 | 1 | 0 | 176
DOW17000 | 0 | 49851 | 37 | HOUSTON | YES | 39 | 0 | 62 | 0 | 1 | 0 | 0 | 0
WAP_GN1_1 | 0 | 48921 | 1 | HOUSTON | YES | 124.5 | 37 | 166 | 0 | 1.0362 | 1 | 0 | 124.5
ICPGN#1 | 0 | 8930 | 1 | SOUTH | YES | 149 | 0 | 149 | 0 | 1.03 | 1 | 0 | 149
L_LAKEWO9_1Y | 0 | 7624 | 1 | SOUTH | YES | 0 | 0 | 2.4 |  | 1 | 1 | 0 | 0
FTR_CN4_5095 | 0 | 48674 | 4 | NORTH | YES | 380 | 0 | 380 | 0 | 1.0319 | 1 | 0 | 380
TNSCLP2___8 | 0 | 39770 | 1 | HOUSTON | YES | 117 | 20 | 117 | 0 | 1.04 | 1 | 0 | 117
CSDR89 | 0 | 80137 | 9 | SOUTH | YES | 15 | 0 | 15 | 0 | 1.01 | 1 | 0 | 15
DOW64000 | 0 | 49873 | 64 | HOUSTON | YES | 41 | 0 | 64.8 | 0 | 1 | 0 | 0 | 0
VHB3 | 0 | 5028 | 3 | SOUTH | YES | 397 | 60 | 397 | 0 | 1.0233 | 1 | 0 | 397
SANDHG5C | 0 | 9021 | 5C | SOUTH | YES | 140 | 0 | 151 | 0 | 1.0175 | 1 | 0 | 140
FOR_8 | 0 | 80051 | 8 | SOUTH | YES | 28 | 28 | 28 | 0 | 1.015 | 1 | 0 | 28
LAR | 0 | 80012 | F | SOUTH | YES | 0 | 0 | 0 | 0 | 1.023 | 1 | 0 | 0
GBY_GN5_5 | 0 | 48690 | 5 | HOUSTON | YES | 298.5 | 81 | 398 | 0 | 1.0362 | 1 | 0 | 298.5
LPE_GT2_8075 | 0 | 48512 | 2 | HOUSTON | YES | 42 | 0 | 42 | 0 | 1.0362 | 1 | 0 | 42
LGEGN#1 | 0 | 8926 | 1 | SOUTH | YES | 158 | 0 | 158 | 0 | 1.03 | 1 | 0 | 158
ATKINS6 | 0 | 32887 | MB | NORTH | YES | 0 | 12 | 51 |  | 1.028 | 1 | 0 | 0
GBY_83841065 | 0 | 48693 | F | HOUSTON | YES | 20 | 20 | 52 | 0 | 1.0362 | 1 | 0 | 20
THW_5556 | 0 | 48887 | E | HOUSTON | YES | 16.6 | 5 | 58 |  | 1.0319 | 1 | 0 | 16.6
CNOPGT2 | 0 | 8561 | 2 | SOUTH | YES | 165 | 0 | 165 | 0 | 1.03 | 1 | 0 | 165
L_GUADGE1_1Y | 0 | 7800 | 1 | SOUTH | YES | 151 | 30 | 151 | 0 | 1.02 | 1 | 0 | 151
L_AUSTPL1_1Y | 0 | 7020 | 1 | SOUTH | YES | 7 | 0 | 8 |  | 1 | 1 | 0 | 7
BYU_GT1_8075 | 0 | 48531 | 1 | HOUSTON | YES | 65 | 0 | 65 |  | 1.0362 | 1 | 0 | 65
VAL_2 | 0 | 8507 | 2 | SOUTH | YES | 25 | 0 | 25 | 0 | 1.005 | 1 | 0 | 25
DOW65000 | 0 | 49876 | 65 | HOUSTON | YES | 63 | 0 | 101 | 0 | 1 | 0 | 0 | 0
VHB2 | 0 | 5027 | 2 | SOUTH | YES | 220 | 40 | 220 | 0 | 1.0233 | 1 | 0 | 220
WLFHOLW_3G | 0 | 1879 | 3 | NORTH | YES | 268 | 89.3 | 268 | 0 | 1.029 | 1 | 0 | 268
L_AUSTPL1_1Y | 0 | 7020 | 2 | SOUTH | YES | 7 | 0 | 8 |  | 1 | 1 | 0 | 7
L_HAYSEN1_3Y | 0 | 7016 | 3 | SOUTH | YES | 226 | 74 | 226 | 0 | 1.008 | 1 | 0 | 226
SANDH_G1 | 0 | 9016 | 1 | SOUTH | YES | 45 | 2 | 49 | 0 | 1.0175 | 1 | 0 | 45
CTL_GT4_8140 | 0 | 48563 | 3 | HOUSTON | YES | 94 | 30.3 | 94 |  | 1.0362 | 1 | 0 | 94
SLURR | 0 | 88241 | DC | SOUTH | YES | 0 | -150 | 150 |  | 1.03 | 0 | 0 | 0
L_GUADGE1_3Y | 0 | 7802 | 3 | SOUTH | YES | 146 | 30 | 146 | 0 | 1.02 | 1 | 0 | 146
LEG_2___2 | 0 | 48722 | 2 | NORTH | YES | 853 | 357 | 853 | 0 | 1.0348 | 0 | 0 | 0
DECKR_G6 | 0 | 9005 | 6 | SOUTH | YES | 44 | 24 | 47 | 0 | 1.015 | 1 | 0 | 44
BEEVILLE | 0 | 88198 | 1 | SOUTH | YES | 0 | 0 | 0 | 0 | 1.0068 | 1 | 0 | 0
RAYBURNCC8 | 0 | 5512 | 1 | SOUTH | YES | 50 | 18.2 | 50 | 0 | 1.02 | 1 | 0 | 50
CHE_GN4_8025 | 0 | 48594 | 4 | HOUSTON | YES | 142 | 60 | 142 | 0 | 1.0362 | 1 | 0 | 142
BTE_GT2_8075 | 0 | 48595 | 1 | HOUSTON | YES | 163 | 130 | 163 | 0 | 1.0261 | 1 | 0 | 163
CIDINDUS | 0 | 86105 | 1 | SOUTH | YES | 0 | -500 | 500 | 0 | 1.01 | 0 | 0 | 0
FOR_10 | 0 | 80053 | 10 | SOUTH | YES | 73 | 45 | 73 | 0 | 1.03 | 1 | 0 | 73
WLFHOLW_2G | 0 | 1878 | 2 | NORTH | YES | 219 | 105 | 219 | 0 | 1.029 | 1 | 0 | 219
COSW_1 | 0 | 8456 | 1 | SOUTH | YES | 20 | 0 | 20 | 0 | 1.027 | 1 | 0 | 20
DAV_1 | 0 | 8459 | 1 | SOUTH | YES | 339 | 50 | 339 | 0 | 1.0223 | 1 | 0 | 339
TNBP_CGN3_8 | 0 | 38600 | 5 | HOUSTON | YES | 53 | 0 | 53 | 0 | 1.0435 | 1 | 0 | 53
DIB_GT3_8090 | 0 | 48614 | 4 | HOUSTON | YES | 77.2 | 15 | 77.2 | 0 | 1.0326 | 1 | 0 | 77.2
DPEC_GT15040 | 0 | 48641 | 1 | HOUSTON | YES | 162 | 98 | 162 | 0 | 1.0319 | 1 | 0 | 162
ZAPATA | 0 | 88299 | 1 | SOUTH | YES | 0 | 0 | 0 | 0 | 1.024 | 1 | 0 | 0
L_GUADGE1_5Y | 0 | 7804 | 5 | SOUTH | YES | 183 | 30 | 183 | 0 | 1.02 | 1 | 0 | 183
SANDOW_4G | 0 | 3432 | 4 | SOUTH | YES | 534 | 460 | 534 | 0 | 1.029 | 0 | 0 | 0
DPEC_ST55065 | 0 | 48645 | 5 | HOUSTON | YES | 282 | 0 | 282 | 0 | 1.0319 | 1 | 0 | 282
EP_1_2 | 0 | 48651 | 1 | HOUSTON | YES | 5 | 0 | 5 | 0 | 1.0362 | 1 | 0 | 5
FALCONHYDRO3 | 0 | 5729 | 3 | SOUTH | YES | 2.8 | 0 | 11 | 0 | 1.02 | 1 | 0 | 2.8
FTR_GT1_5105 | 0 | 48671 | 1 | NORTH | YES | 156 | 0 | 156 | 0 | 1.0319 | 1 | 0 | 156
FTR_GT2_5110 | 0 | 48672 | 2 | NORTH | YES | 159 | 0 | 159 | 0 | 1.0319 | 1 | 0 | 159
COSW_2 | 0 | 8457 | 2 | SOUTH | YES | 14 | 0 | 14 | 0 | 1.027 | 1 | 0 | 14
L_BASTEN1_1Y | 0 | 7807 | 1 | SOUTH | YES | 147 | 83.5 | 147 | 0 | 1.004 | 1 | 0 | 147
DOW67000 | 0 | 49878 | 67 | HOUSTON | YES | 65 | 0 | 103 | 0 | 1 | 0 | 0 | 0
EXN_14GT | 0 | 49838 | 14 | HOUSTON | YES | 140 | 0 | 148 |  | 1.0326 | 1 | 0 | 140
GBY_73741085 | 0 | 48691 | B | HOUSTON | YES | 47 | 20 | 47 | 0 | 1.0362 | 1 | 0 | 47
WAP_GN4_4 | 0 | 48924 | 4 | HOUSTON | YES | 544 | 217 | 544 |  | 1.0362 | 1 | 0 | 544
GBY_81821075 | 0 | 48692 | D | HOUSTON | YES | 20 | 20 | 54 | 0 | 1.0362 | 1 | 0 | 20
GBY_83841065 | 0 | 48693 | E | HOUSTON | YES | 20 | 20 | 56 | 0 | 1.0362 | 1 | 0 | 20
FGNTS201 | 0 | 8935 | 3 | SOUTH | YES | 172 | 0 | 172 | 0 | 1.03 | 1 | 0 | 172
PEARSALLGEN2 | 0 | 5891 | 1 | SOUTH | YES | 6.2 | 6 | 24 | 0 | 1.01 | 1 | 0 | 6.2
THW_5354 | 0 | 48886 | D | HOUSTON | YES | 16.6 | 5 | 58 |  | 1.0319 | 1 | 0 | 16.6
MNS_GT | 0 | 48730 | 1 | HOUSTON | YES | 46.1 | 0 | 46.1 | 0 | 1.029 | 1 | 0 | 46.1
VISTRONG2 | 0 | 80225 | 2 | SOUTH | YES | 23 | 0 | 23 | 0 | 1.01 | 0 | 0 | 0
EXN941GT | 0 | 49828 | 10 | HOUSTON | YES | 19 | 5.4 | 20 | 0 | 1.0326 | 1 | 0 | 19
CBE_ST12 | 0 | 48733 | 1 | HOUSTON | YES | 103.5 | 0 | 103.5 | 0 | 1.029 | 1 | 0 | 103.5
CBE_GT3 | 0 | 48734 | 1 | HOUSTON | YES | 86 | 0 | 86 | 0 | 1.029 | 1 | 0 | 86
LAR_3 | 0 | 8288 | 3 | SOUTH | YES | 78.8 | 25 | 105 |  | 1.023 | 1 | 0 | 78.8
TNTXCTY3CG8 | 0 | 38713 | 1 | HOUSTON | YES | 85 | 59 | 85 | 0 | 1.044 | 1 | 0 | 85
DECKR_G5 | 0 | 9004 | 5 | SOUTH | YES | 44 | 24 | 44 | 0 | 1.015 | 1 | 0 | 44
L_MARBFA1_2Y | 0 | 7029 | 2 | SOUTH | YES | 13 | 0 | 18 |  | 1 | 1 | 0 | 13
CSDR56 | 0 | 80139 | 5 | SOUTH | YES | 15 | 0 | 15 | 0 | 1.01 | 1 | 0 | 15
L_BASTEN1_3Y | 0 | 7809 | 1 | SOUTH | YES | 227 | 42 | 227 | 0 | 1.004 | 1 | 0 | 227
PHR_GN2_2 | 0 | 48772 | MB | HOUSTON | YES | 0 | 72 | 459 |  | 1.0362 | 0 | 0 | 0
PSA_GT1_8160 | 0 | 48791 | 1 | HOUSTON | YES | 65 | 20.8 | 65 | 0 | 1.0362 | 1 | 0 | 65
LAR_1 | 0 | 8285 | 1 | SOUTH | YES | 16 | 9 | 32 | 0 | 1.038 | 1 | 0 | 16
SANMIGUELGEN | 0 | 5903 | 1 | SOUTH | YES | 396 | 180 | 396 | 0 | 1.033 | 0 | 0 | 0
THW_5354 | 0 | 48886 | C | HOUSTON | YES | 16.4 | 5 | 57 |  | 1.0319 | 1 | 0 | 16.4
PSA_GT5_8140 | 0 | 48795 | 5 | HOUSTON | YES | 64 | 20.3 | 64 | 0 | 1.0362 | 1 | 0 | 64
DOW84000 | 0 | 49886 | 84 | HOUSTON | YES | 107 | 0 | 171 | 0 | 0.98 | 0 | 0 | 0
THW_5556 | 0 | 48887 | F | HOUSTON | YES | 16.4 | 5 | 57 |  | 1.0319 | 1 | 0 | 16.4
CVC_GT3_5045 | 0 | 48811 | 3 | HOUSTON | YES | 158 | 91.8 | 158 |  | 1.029 | 1 | 0 | 158
CVC_GT2_5020 | 0 | 48812 | 2 | HOUSTON | YES | 159 | 91.8 | 159 |  | 1.029 | 1 | 0 | 159
DOW83000 | 0 | 49885 | 83 | HOUSTON | YES | 51 | 0 | 80 | 0 | 1 | 0 | 0 | 0
STP_GN1___1 | 0 | 5911 | 1 | SOUTH | YES | 1282 | 1249 | 1282 | 0 | 1.0406 | 0 | 0 | 0
WLFHOLW_1G | 0 | 1877 | 1 | NORTH | YES | 216 | 89.3 | 216 | 0 | 1.029 | 1 | 0 | 216
VISTRONG1 | 0 | 80224 | 1 | SOUTH | YES | 15 | 0 | 15 | 0 | 1.01 | 0 | 0 | 0
DECKR_G1 | 0 | 9000 | 1 | SOUTH | YES | 320 | 50 | 326 | 0 | 1.015 | 1 | 0 | 320
L_RIONOG1G2Y | 0 | 7811 | 2 | SOUTH | YES | 148 | 0 | 148 | 0 | 1.02 | 1 | 0 | 148
SHELLG3_3020 | 0 | 48822 | 2 | HOUSTON | YES | 30 | 0 | 30 |  | 1.029 | 1 | 0 | 30
SJS_GT1_GT1 | 0 | 48841 | 1 | HOUSTON | YES | 49 | 49 | 83 | 0 | 1.0362 | 1 | 0 | 49
DOW66000 | 0 | 49877 | 66 | HOUSTON | YES | 61 | 0 | 97 | 0 | 1 | 0 | 0 | 0
HECN3 | 0 | 8983 | 3 | SOUTH | YES | 169 | 0 | 169 | 0 | 1.0304 | 1 | 0 | 169
PSG_GN2_8050 | 0 | 48740 | 1 | HOUSTON | YES | 178 | 60 | 178 | 0 | 1.0326 | 1 | 0 | 178
L_FPPYD11_2Y | 0 | 7011 | 2 | SOUTH | YES | 577.4 | 200 | 608 | 0 | 1.02 | 0 | 0 | 0
CNOPST1 | 0 | 8562 | 3 | SOUTH | YES | 153 | 0 | 153 | 0 | 1.03 | 1 | 0 | 153
L_MARSFO1G2Y | 0 | 7032 | 2 | SOUTH | YES | 16 | 0 | 35 | 0 | 1 | 1 | 0 | 16
GRHAMSES_2G | 0 | 1432 | 2 | WEST | YES | 369 | 90 | 369 |  | 1.023 | 1 | 0 | 369
L_LOSTPI1_3Y | 0 | 7009 | 3 | SOUTH | YES | 173.9 | 72 | 184 | 0 | 1.015 | 1 | 0 | 173.9
L_WIRTZ_1G1Y | 0 | 7035 | 1 | SOUTH | YES | 0 | 0 | 29 |  | 1 | 1 | 0 | 0
BTE_GT4_8055 | 0 | 48597 | 3 | HOUSTON | YES | 163 | 130 | 163 | 0 | 1.0261 | 1 | 0 | 163
BBRN_2G | 0 | 3382 | 2 | NORTH | YES | 610 | 225 | 610 | 0 | 1.0345 | 0 | 0 | 0
PSA_GT3_8150 | 0 | 48793 | 3 | HOUSTON | YES | 70 | 20.3 | 70 | 0 | 1.0362 | 1 | 0 | 70
CALFREST_4G | 0 | 13134 | 4 | NORTH | YES | 156 | 40 | 156 | 0 | 1.035 | 1 | 0 | 156
BTE_GT3_8045 | 0 | 48596 | 2 | HOUSTON | YES | 158 | 130 | 158 | 0 | 1.0261 | 1 | 0 | 158
COMCHEPK_1G | 0 | 1898 | 1 | NORTH | YES | 1164 | 1150 | 1164 | 0 | 1.031 | 0 | 0 | 0
L_LOSTPI1_1Y | 0 | 7007 | 1 | SOUTH | YES | 158.7 | 110 | 167 | 0 | 1.015 | 1 | 0 | 158.7
TAMUGEN1 | 0 | 32798 | 1 | NORTH | YES | 32 | 0 | 32 |  | 1.02 | 1 | 0 | 32
SRB_GN1_1 | 0 | 48851 | 1 | HOUSTON | YES | 176 | 26 | 176 | 0 | 1.0217 | 1 | 0 | 176
L_SIMGID1_2Y | 0 | 7005 | 2 | SOUTH | YES | 133 | 32 | 139 | 0 | 1.02 | 1 | 0 | 133
CTL_GN1_8145 | 0 | 48564 | 4 | HOUSTON | YES | 55 | 12.9 | 55 |  | 1.0362 | 1 | 0 | 55
DOW62000 | 0 | 49871 | 62 | HOUSTON | YES | 40 | 0 | 63 | 0 | 1 | 0 | 0 | 0
L_INKSDA1_1Y | 0.001 | 7026 | 1 | SOUTH | YES | 10 | 0 | 14 |  | 1 | 1 | 0.01 | 10
L_FERGUS1_1Y | 0.001 | 7000 | 1 | SOUTH | YES | 399 | 65 | 421 | 0 | 1.015 | 1 | 0.399 | 399
L_BUCHAN1_2Y | 0.001 | 7023 | 2 | SOUTH | YES | 0 | 0 | 18 |  | 1 | 1 | 0 | 0
L_BUCHAN1_3Y | 0.001 | 7024 | 3 | SOUTH | YES | 11 | 0 | 15 |  | 1 | 1 | 0.011 | 11
L_BUCHAN1_1Y | 0.001 | 7022 | 1 | SOUTH | YES | 14 | 0 | 18 |  | 1 | 1 | 0.014 | 14
EPLVT1 | 0.002 | 80010 | F | SOUTH | YES | 0 | 0 | 0 | 0 | 1.0376 | 1 | 0 | 0
ELPS | 0.002 | 8262 | 1 | SOUTH | YES | 6 | 6 | 6 | 0 | 1.039 | 1 | 0.012 | 6
AMISTADHDRO1 | 0.003 | 8032 | 1 | SOUTH | YES | 16.5 | 13 | 33 | 0 | 1.035 | 1 | 0.0495 | 16.5
AMISTADHDRO2 | 0.003 | 8033 | 2 | SOUTH | YES | 13 | 13 | 25 | 0 | 1.035 | 1 | 0.039 | 13
HAMILTON | 0.003 | 88253 | 1 | SOUTH | YES | 0 | 0 | 0 | 0 | 1.04 | 1 | 0 | 0
OKLA7A | 0.004 | 6100 | 1 | WEST | YES | 50 | -220 | 220 | 0 | 1.035 | 1 | 0.2 | 50
OKLAUN1G | 0.004 | 6752 | 1 | WEST | YES | 629 | 175 | 629 | 0 | 1.035 | 0 | 0 | 0
SWETWATR_4G | 0.006 | 1419 | 4 | WEST | YES | 61 | 36 | 61 |  | 1.039 | 1 | 0.366 | 61
SWETWATR_2G | 0.006 | 1417 | 2 | WEST | YES | 72 | 36 | 72 |  | 1.039 | 1 | 0.432 | 72
MESQUITW_1G | 0.006 | 1437 | 1 | WEST | YES | 40 | 0 | 400 | 0 | 1.023 | 1 | 0.24 | 40
SWETWATR_1G | 0.006 | 1416 | 1 | WEST | YES | 30 | 18 | 30 |  | 1.039 | 1 | 0.18 | 30
SWETWATR_3G | 0.006 | 1418 | 3 | WEST | YES | 68 | 36 | 68 |  | 1.039 | 1 | 0.408 | 68
MESQUITW_2G | 0.006 | 1438 | 1 | WEST | YES | 23.6 | 0 | 236 |  | 1.01 | 1 | 0.1416 | 23.6
FRNDDRCS | 0.007 | 60202 | SC | WEST | YES | 0 | 0 | 0 | 0 | 1.0259 | 1 | 0 | 0
PBCTCGE_3G | 0.008 | 1004 | C | WEST | YES | 62 | 62 | 66 | 0 | 1.022 | 1 | 0.496 | 62
CALENG3G_3G | 0.008 | 1047 | 3 | WEST | YES | 69 | 27 | 69 | 0 | 1.017 | 1 | 0.552 | 69
MRGNFG_6G | 0.008 | 1044 | F | WEST | YES | 66 | 66 | 66 | 0 | 0.99 | 1 | 0.528 | 66
L_SWEETW1_3N | 0.008 | 71059 | 1 | WEST | YES | 17.8 | 0 | 119 | 0 | 1 | 1 | 0.1424 | 17.8
PBCTDGE_4G | 0.008 | 1005 | D | WEST | YES | 65 | 65 | 65 | 0 | 1.022 | 1 | 0.52 | 65
NAV4CT | 0.008 | 11012 | 1 | WEST | YES | 80 | 18 | 80 | 0 | 1.017 | 1 | 0.64 | 80
L_GASCCR1_1N | 0.008 | 76031 | 1 | WEST | YES | 15 | 0 | 150 | 0 | 1 | 1 | 0.12 | 15
WDWDU1 | 0.008 | 60016 | 1 | WEST | YES | 12 | 0 | 80 |  | 1.033 | 1 | 0.096 | 12
CALENG2G_2G | 0.008 | 1046 | 2 | WEST | YES | 74 | 27 | 74 | 0 | 1.017 | 1 | 0.592 | 74
L_SWEETW1_2N | 0.008 | 71057 | 1 | WEST | YES | 20.3 | 0 | 135 | 0 | 1 | 1 | 0.1624 | 20.3
MRGNAG_1G | 0.008 | 1039 | A | WEST | YES | 69 | 69 | 69 | 0 | 0.99 | 1 | 0.552 | 69
LONGSHORT_5 | 0.008 | 1058 | 1 | NORTH | YES | 15 | 0 | 149 |  | 0.95 | 1 | 0.12 | 15
MRGNBG_2G | 0.008 | 1040 | B | WEST | YES | 71 | 70 | 71 | 0 | 0.99 | 1 | 0.568 | 71
AIRTRICITY_8 | 0.008 | 1170 | 1 | WEST | YES | 18 | 0 | 180 | 0 | 1.01 | 1 | 0.144 | 18
CALENG1G_1G | 0.008 | 1045 | 1 | WEST | YES | 73 | 27 | 73 | 0 | 1.017 | 1 | 0.584 | 73
SWMESA | 0.008 | 6016 | 1 | WEST | YES | 11.2 | 0 | 75 |  | 1.03 | 1 | 0.0896 | 11.2
DSKY1 | 0.008 | 60018 | 1 | WEST | YES | 12.6 | 0 | 84 | 0 | 1.032 | 1 | 0.1008 | 12.6
TIEHVCG_1G | 0.008 | 11021 | 1 | WEST | YES | 145 | 103 | 145 | 0 | 1.017 | 1 | 1.16 | 145
NAV1CT | 0.008 | 11001 | 1 | WEST | YES | 80 | 18 | 80 | 0 | 1.017 | 1 | 0.64 | 80
DSKY2 | 0.008 | 60000 | 1 | WEST | YES | 11.5 | 0 | 76.5 |  | 1.039 | 1 | 0.092 | 11.5
ROSCOEW_5 | 0.008 | 1049 | 1 | WEST | YES | 20.9 | 0 | 209 |  | 0.99 | 1 | 0.1672 | 20.9
NAV2CT | 0.008 | 11009 | 1 | WEST | YES | 80 | 18 | 80 | 0 | 1.017 | 1 | 0.64 | 80
KM SWP | 0.008 | 60007 | 1 | WEST | YES | 12 | 0 | 80 |  | 1.03 | 1 | 0.096 | 12
ORNNWP1 | 0.008 | 60017 | 1 | WEST | YES | 12 | 0 | 80 |  | 1.027 | 1 | 0.096 | 12
NAV5CT | 0.008 | 11013 | 1 | WEST | YES | 80 | 18 | 80 | 0 | 1.017 | 1 | 0.64 | 80
TIEHVCG_3G | 0.008 | 11023 | 1 | WEST | YES | 132 | 103 | 132 | 0 | 1.017 | 1 | 1.056 | 132
OCOTILLO_1G | 0.008 | 1328 | 1 | WEST | YES | 5.8 | 0 | 58 |  | 0.99 | 1 | 0.0464 | 5.8
MRGNCG_3G | 0.008 | 1041 | C | WEST | YES | 70 | 69 | 70 | 0 | 0.99 | 1 | 0.56 | 70
STANTONW_8 | 0.008 | 1326 | 1 | WEST | YES | 10.1 | 0 | 100.5 | 0 | 1.01 | 1 | 0.0808 | 10.1
KM NEP | 0.008 | 60003 | 1 | WEST | YES | 12 | 0 | 80 |  | 1.03 | 1 | 0.096 | 12
PB5GEN_6G | 0.008 | 1007 | 5 | WEST | YES | 115 | 40 | 115 | 0 | 1.022 | 1 | 0.92 | 115
L_DELAWA1_1Y | 0.008 | 7038 | 2 | WEST | YES | 4.5 | 0 | 30 | 0 | 1 | 1 | 0.036 | 4.5
RIO_DRCS | 0.008 | 60201 | SC | WEST | YES | 0 | 0 | 0 | 0 | 1.04 | 1 | 0 | 0
L_DELAWA1_1Y | 0.008 | 7038 | 1 | WEST | YES | 5.2 | 0 | 35 | 0 | 1 | 1 | 0.0416 | 5.2
TIEHVSG_1G | 0.008 | 11020 | 1 | WEST | YES | 211 | 63 | 211 | 0 | 1.017 | 1 | 1.688 | 211
NAV6ST | 0.008 | 11014 | 1 | WEST | YES | 115 | 40 | 115 | 0 | 1.017 | 1 | 0.92 | 115
NAV3ST | 0.008 | 11011 | 1 | WEST | YES | 115 | 40 | 115 | 0 | 1.017 | 1 | 0.92 | 115
PBCTEGE_5G | 0.008 | 1006 | E | WEST | YES | 65 | 65 | 68 | 0 | 1.022 | 1 | 0.52 | 65
TIEHVSG_2G | 0.008 | 11025 | 1 | WEST | YES | 211 | 63 | 211 | 0 | 1.017 | 1 | 1.688 | 211
PBCTBGE_2G | 0.008 | 1003 | B | WEST | YES | 65 | 65 | 66 | 0 | 1.022 | 1 | 0.52 | 65
ROSCOEWI_5 | 0.008 | 1057 | 1 | WEST | YES | 12.6 | 0 | 126.5 |  | 0.99 | 1 | 0.1008 | 12.6
L_SWEETW1_4N | 0.008 | 71060 | 1 | WEST | YES | 15.7 | 0 | 105 | 0 | 1 | 1 | 0.1256 | 15.7
TIEHVCG_4G | 0.008 | 11024 | 1 | WEST | YES | 149 | 103 | 149 | 0 | 1.017 | 1 | 1.192 | 149
L_SWEETW1_1N | 0.008 | 71054 | 1 | WEST | YES | 16.1 | 0 | 107.5 | 0 | 1 | 1 | 0.1288 | 16.1
L_BITTCR1_1N | 0.008 | 71051 | 1 | WEST | YES | 5.6 | 0 | 37.5 |  | 1.01 | 1 | 0.0448 | 5.6
MORGAN5G_5G | 0.008 | 1037 | 5 | WEST | YES | 137 | 40 | 137 |  | 0.99 | 1 | 1.096 | 137
KM NWP | 0.008 | 60019 | 1 | WEST | YES | 12 | 0 | 80 |  | 1.03 | 1 | 0.096 | 12
KM SEP | 0.008 | 60005 | 1 | WEST | YES | 6 | 0 | 40 |  | 1.035 | 1 | 0.048 | 6
PBCTAGE_1G | 0.008 | 1002 | A | WEST | YES | 64 | 64 | 65 | 0 | 1.022 | 1 | 0.512 | 64
L_DIVIDE1_1N | 0.008 | 76091 | 1 | WEST | YES | 26.5 | 0 | 375 | 0 | 1 | 1 | 0.212 | 26.5
PB6GEN_7G | 0.008 | 1008 | 6 | WEST | YES | 515 | 130 | 515 | 0 | 1.022 | 1 | 4.12 | 515
TIEHVCG_2G | 0.008 | 11022 | 1 | WEST | YES | 132 | 103 | 132 | 0 | 1.017 | 1 | 1.056 | 132
MCDDONAL_8 | 0.008 | 1333 | 1 | WEST | YES | 21.4 | 0 | 214.2 | 0 | 1.01 | 1 | 0.1712 | 21.4
MRGNEG_5G | 0.008 | 1043 | E | WEST | YES | 68 | 68 | 68 | 0 | 0.99 | 1 | 0.544 | 68
MRGNDG_4G | 0.008 | 1042 | D | WEST | YES | 70 | 69 | 70 | 0 | 0.99 | 1 | 0.56 | 70
TNWDWRDU2_8 | 0.008 | 38332 | 1 | WEST | YES | 12 | 0 | 80 |  | 1.0232 | 1 | 0.096 | 12
SNYDERW1A | 0.009 | 6637 | 1 | WEST | YES | 6.3 | 0 | 63 | 0 | 1.025 | 1 | 0.0567 | 6.3
RDCNYNG1 | 0.009 | 36998 | 1 | WEST | YES | 8.4 | 0 | 84 | 0 | 1.01 | 1 | 0.0756 | 8.4
NWPWRG1_1G | 0.009 | 1350 | 1 | WEST | YES | 3.4 | 0 | 34.3 |  | 1.02 | 1 | 0.0306 | 3.4
CIELOGEN_1G | 0.009 | 1061 | 1 | WEST | YES | 9.9 | 0 | 99 |  | 1 | 1 | 0.0891 | 9.9
KINDERMG_2G | 0.009 | 1070 | 1 | WEST | YES | 45.7 | 12 | 45.7 | 0 | 1.01 | 0 | 0 | 0
KINDERMG_3G | 0.009 | 1071 | 1 | WEST | YES | 45.7 | 12 | 45.7 | 0 | 1.01 | 0 | 0 | 0
BSP_1 | 0.009 | 1320 | 1 | WEST | YES | 25.8 | 2.9 | 25.8 |  | 1 | 0 | 0 | 0
CIELOGEN_2G | 0.009 | 1062 | 1 | WEST | YES | 6.1 | 0 | 61 |  | 1 | 1 | 0.0549 | 6.1
SCURRYCW_1G | 0.009 | 1068 | 1 | WEST | YES | 14.1 | 0 | 141 |  | 1.01 | 1 | 0.1269 | 14.1
KINDERMG_1G | 0.009 | 1069 | 1 | WEST | YES | 25 | 5 | 25 | 0 | 1.01 | 0 | 0 | 0
WESTXWIN_1G | 0.009 | 1349 | 1 | WEST | YES | 0.7 | 0 | 6.6 |  | 1.02 | 1 | 0.0063 | 0.7
CIRELLO | 0.01 | 60060 | 1 | WEST | YES | 35 | 0 | 233 | 0 | 1 | 1 | 0.35 | 35
HORSH4 | 0.01 | 60072 | 1 | WEST | YES | 17.2 | 0 | 115 | 0 | 1.025 | 1 | 0.172 | 17.2
BUFGGEN | 0.01 | 60058 | 1 | WEST | YES | 18 | 0 | 120 |  | 1 | 1 | 0.18 | 18
HORSH1 | 0.01 | 60066 | 1 | WEST | YES | 33.3 | 0 | 222 | 0 | 1.005 | 1 | 0.333 | 33.3
HORSH3 | 0.01 | 60070 | 1 | WEST | YES | 33.6 | 0 | 224 | 0 | 1.025 | 1 | 0.336 | 33.6
HORSH2 | 0.01 | 60068 | 1 | WEST | YES | 27.6 | 0 | 184 | 0 | 1.025 | 1 | 0.276 | 27.6
LOUIS1A | 0.01 | 60063 | 1 | WEST | YES | 25.5 | 0 | 170.2 | 0 | 1.02 | 1 | 0.255 | 25.5
WHRLWIND1A | 0.011 | 60081 | 1 | WEST | YES | 6 | 0 | 60 | 0 | 1.03 | 1 | 0.066 | 6
WILDHRS11A | 0.011 | 60052 | 1 | WEST | YES | 12.6 | 0 | 126.5 | 0 | 1.005 | 1 | 0.1386 | 12.6
CALHN_G1 | 0.014 | 60057 | 1 | WEST | YES | 17.1 | 0 | 114 | 0 | 1.042 | 1 | 0.2394 | 17.1
AEPWIND_8 | 0.015 | 1354 | 1 | WEST | YES | 15.2 | 0 | 101.2 |  | 1.01 | 1 | 0.228 | 15.2
TRENTIPP_8 | 0.015 | 1343 | 1 | WEST | YES | 22.5 | 0 | 150 |  | 1.014 | 1 | 0.3375 | 22.5

## 06
Generator Sensitivities
Name of Bus | P Sensitivity of Bus | Number of Bus | ID | Area Name of Gen | AGC | Gen MW | Min MW | Max MW | V Sensitivity of Bus | Set Volt | USE 1 if yes | GSF*PGEn | Use Pgen
GRHAMSES_2G | -0.077 | 1432 | 2 | WEST | YES | 369 | 90 | 369 |  | 1.023 | 1 | -28.413 | 369 |  | Sum GSF*Pgen
WCPWRCO_1G | -0.046 | 1453 | 1 | NORTH | YES | 204 | 50 | 204 | 0 | 1.023 | 1 | -9.384 | 204 | HOUSTON | -110.9118
WCPWRCO_3G | -0.046 | 1455 | 3 | NORTH | YES | 242 | 50 | 242 | 0 | 1.023 | 1 | -11.132 | 242 | NORTH | -362.1455
WCPWRCO_2G | -0.046 | 1454 | 2 | NORTH | YES | 204 | 50 | 204 | 0 | 1.023 | 1 | -9.384 | 204 | SOUTH | 7.2266
WFCOGEN_1G | -0.044 | 1479 | 1 | WEST | YES | 12 | 12 | 20 | 0 | 1 | 1 | -0.528 | 12 | WEST | 843.803
WFCOGEN_2G | -0.044 | 1482 | 2 | WEST | YES | 12 | 12 | 17 | 0 | 1 | 1 | -0.528 | 12
WFCOGEN_1G | -0.044 | 1479 | 2 | WEST | YES | 12 | 12 | 20 | 0 | 1 | 1 | -0.528 | 12 |  | Sum Pgen
WFCOGEN_2G | -0.044 | 1482 | 1 | WEST | YES | 12 | 12 | 20 | 0 | 1 | 1 | -0.528 | 12 | HOUSTON | 13825.3
SPENCER_G4 | -0.028 | 923 | 1 | NORTH | YES | 48 | 20 | 61 | 0 | 1.03 | 1 | -1.344 | 48 | NORTH | 19200.9
SPENCER_G5 | -0.028 | 924 | 1 | NORTH | YES | 52 | 20 | 64 | 0 | 1.03 | 1 | -1.456 | 52 | SOUTH | 13890.7
EAGLEMNT_1G | -0.027 | 1861 | MB | NORTH | YES | 0 | 30 | 112 |  | 1.033 | 1 | 0 | 0 | WEST | 4928.9
EAGLEMNT_3G | -0.027 | 1863 | MB | NORTH | YES | 0 | 50 | 378 |  | 1.033 | 1 | 0 | 0
EAGLEMNT_2G | -0.027 | 1862 | MB | NORTH | YES | 0 | 40 | 100 |  | 1.033 | 1 | 0 | 0
COLLIN_1G | -0.024 | 2371 | MB | NORTH | YES | 0 | 40 | 138 |  | 1.022 | 1 | 0 | 0 |  | AWGSF
JCKCNTY801 | -0.024 | 580 | 1 | NORTH | YES | 288 | 0 | 288 | 0 | 1.022 | 1 | -6.912 | 288 | HOUSTON | -0.0080224
JCKCNTY803 | -0.024 | 582 | 3 | NORTH | YES | 147 | 0 | 147 | 0 | 1.022 | 1 | -3.528 | 147 | NORTH | -0.018861
JCKCNTY802 | -0.024 | 581 | 2 | NORTH | YES | 147 | 0 | 147 | 0 | 1.022 | 1 | -3.528 | 147 | SOUTH | 0.00052025
KMICHICT1_G | -0.023 | 11691 | 1 | NORTH | YES | 142 | 80 | 142 | 0 | 1.029 | 1 | -3.266 | 142 | WEST | 0.17119
HANDLEY_1G | -0.023 | 1945 | MB | NORTH | YES | 0 | 25 | 36 |  | 1.003 | 1 | 0 | 0
KMICHIST6_G | -0.023 | 11696 | 6 | NORTH | YES | 303 | 60 | 303 | 0 | 1.029 | 1 | -6.969 | 303
KMICHICT2_G | -0.023 | 11692 | 2 | NORTH | YES | 144 | 80 | 144 | 0 | 1.029 | 1 | -3.312 | 144 | N to H | -0.010838
DENISNDM | -0.023 | 6948 | 2 | NORTH | YES | 40 | 5 | 40 | 0 | 1.015 | 1 | -0.92 | 40 | N to S | -0.019381
VALLLEY_1G | -0.023 | 1687 | 1 | NORTH | YES | 140 | 15 | 175 | 0 | 1.036 | 1 | -3.22 | 140 | W to N | 0.19006
VALLEY_2G | -0.023 | 1688 | 2 | NORTH | YES | 527 | 90 | 527 | 0 | 1.036 | 1 | -12.121 | 527
HANDLEY_2G | -0.023 | 1946 | MB | NORTH | YES | 0 | 30 | 68 |  | 1.003 | 1 | 0 | 0
KMICHICT5_G | -0.023 | 11695 | 5 | NORTH | YES | 138 | 80 | 138 | 0 | 1.029 | 1 | -3.174 | 138
NTHLK3_G | -0.023 | 2383 | 3 | NORTH | YES | 247.4 | 50 | 329 | 0 | 1.029 | 1 | -5.6902 | 247.4
NTHLK1_G | -0.023 | 2381 | 1 | NORTH | YES | 0 | 35 | 156 |  | 1.029 | 1 | 0 | 0
KMICHICT4_G | -0.023 | 11694 | 4 | NORTH | YES | 136 | 80 | 136 | 0 | 1.029 | 1 | -3.128 | 136
NTHLK2_G | -0.023 | 2382 | 2 | NORTH | YES | 0 | 35 | 181 |  | 1.029 | 1 | 0 | 0
DENISNDM | -0.023 | 6948 | 1 | NORTH | YES | 40 | 5 | 40 | 0 | 1.015 | 1 | -0.92 | 40
VALLEY_3G | -0.023 | 1689 | 3 | NORTH | YES | 186.2 | 25 | 354 | 0 | 1.015 | 1 | -4.2826 | 186.2
KMICHIST3_G | -0.023 | 11693 | 3 | NORTH | YES | 310 | 60 | 310 | 0 | 1.029 | 1 | -7.13 | 310
OLINGER_G3 | -0.022 | 844 | 1 | NORTH | YES | 118.3 | 45 | 148 | 0 | 1.03 | 1 | -2.6026 | 118.3
OLINGER_G2 | -0.022 | 843 | 1 | NORTH | YES | 86.7 | 25 | 105 | 0 | 1.03 | 1 | -1.9074 | 86.7
PEC_2G | -0.022 | 1676 | 2 | NORTH | YES | 84 | 35 | 84 | 0 | 1.022 | 1 | -1.848 | 84
OLINGER_G4 | -0.022 | 845 | 1 | NORTH | YES | 59.1 | 0 | 76 | 0 | 1.03 | 1 | -1.3002 | 59.1
PEC_3G | -0.022 | 1677 | 3 | NORTH | YES | 91 | 35 | 91 | 0 | 1.022 | 1 | -2.002 | 91
STEAM3 | -0.022 | 950 | 1 | NORTH | YES | 41 | 13 | 41 | 0 | 1.02 | 1 | -0.902 | 41
STEAM2 | -0.022 | 949 | 1 | NORTH | YES | 26 | 8 | 26 | 0 | 0.99 | 1 | -0.572 | 26
HANDLEY_4G | -0.022 | 1948 | 4 | NORTH | YES | 217.5 | 150 | 435 | 0 | 1.022 | 1 | -4.785 | 217.5
DCEAST | -0.022 | 5925 | 1 | NORTH | YES | 400.3 | -600 | 600 | 0 | 1.025 | 1 | -8.8066 | 400.3
LAMARPWR_1G | -0.022 | 1678 | 1 | NORTH | YES | 154 | 67.7 | 154 | 0 | 1.031 | 1 | -3.388 | 154
MOSES_2G | -0.022 | 1702 | 2 | NORTH | YES | 579 | 175 | 579 | 0 | 1.031 | 0 | 0 | 0
LAMARPWR_6G | -0.022 | 1683 | 6 | NORTH | YES | 199 | 129.1 | 199 | 0 | 1.031 | 1 | -4.378 | 199
NEWMAN_G5 | -0.022 | 837 | 1 | NORTH | YES | 0 | 15 | 37 |  | 1.01 | 1 | 0 | 0
MOSES_3G | -0.022 | 1703 | 3 | NORTH | YES | 808 | 463 | 808 | 0 | 1.031 | 0 | 0 | 0
PEC_1G | -0.022 | 1675 | 1 | NORTH | YES | 80 | 35 | 80 | 0 | 1.022 | 1 | -1.76 | 80
MOSES_1G | -0.022 | 1701 | 1 | NORTH | YES | 560 | 175 | 560 | 0 | 1.031 | 0 | 0 | 0
LAMARPWR_4G | -0.022 | 1681 | 4 | NORTH | YES | 164 | 67.7 | 164 | 0 | 1.031 | 1 | -3.608 | 164
HANDLEY_3G | -0.022 | 1947 | 3 | NORTH | YES | 353.4 | 100 | 392 | 0 | 1.03 | 1 | -7.7748 | 353.4
LAMARPWR_3G | -0.022 | 1680 | 3 | NORTH | YES | 199 | 129.1 | 199 | 0 | 1.031 | 1 | -4.378 | 199
STEAM1 | -0.022 | 948 | 1 | NORTH | YES | 0 | 12 | 20 |  | 1.02 | 1 | 0 | 0
LAMARPWR_5G | -0.022 | 1682 | 5 | NORTH | YES | 163 | 67.7 | 163 | 0 | 1.031 | 1 | -3.586 | 163
HANDLEY_5G | -0.022 | 1949 | 5 | NORTH | YES | 0 | 150 | 435 |  | 1.03 | 1 | 0 | 0
OLINGER_G1 | -0.022 | 842 | 1 | NORTH | YES | 63.1 | 20 | 80 | 0 | 1.03 | 1 | -1.3882 | 63.1
LAMARPWR_2G | -0.022 | 1679 | 2 | NORTH | YES | 155 | 67.7 | 155 | 0 | 1.031 | 1 | -3.41 | 155
FPLEFR2A_G | -0.021 | 12421 | 1 | NORTH | YES | 170 | 72 | 170 | 0 | 1 | 1 | -3.57 | 170
LKHB2_G | -0.021 | 2452 | 2 | NORTH | YES | 514 | 80 | 514 | 0 | 1.029 | 1 | -10.794 | 514
FPLEFR1S_G | -0.021 | 12414 | 4 | NORTH | YES | 414 | 191 | 414 | 0 | 1 | 1 | -8.694 | 414
MTCK6_G | -0.021 | 2413 | 6 | NORTH | YES | 0 | 30 | 118 |  | 1.029 | 1 | 0 | 0
FPLEFR2C_G | -0.021 | 12423 | 3 | NORTH | YES | 162 | 72 | 162 | 0 | 1 | 1 | -3.402 | 162
FPLEFR2S_G | -0.021 | 12424 | 4 | NORTH | YES | 412 | 191 | 412 | 0 | 1 | 1 | -8.652 | 412
FPLEFR1B_G | -0.021 | 12412 | 2 | NORTH | YES | 157 | 72 | 157 | 0 | 1 | 1 | -3.297 | 157
MTCK7_G | -0.021 | 2414 | 7 | NORTH | YES | 0 | 30 | 114 |  | 1.029 | 1 | 0 | 0
MTCK3_G | -0.021 | 2419 | MB | NORTH | YES | 0 | 10 | 63 |  | 0.9667 | 1 | 0 | 0
FPLEFR1A_G | -0.021 | 12411 | 1 | NORTH | YES | 170 | 72 | 170 | 0 | 1 | 1 | -3.57 | 170
MTCK8_G | -0.021 | 2417 | 8 | NORTH | YES | 477 | 60 | 556 | 0 | 1.029 | 1 | -10.017 | 477
FPLEFR2B_G | -0.021 | 12422 | 2 | NORTH | YES | 160 | 72 | 160 | 0 | 1 | 1 | -3.36 | 160
MTCK2_G | -0.021 | 2418 | 2 | NORTH | YES | 0 | 10 | 23 |  | 0.9667 | 1 | 0 | 0
FPLEFR1C_G | -0.021 | 12413 | 3 | NORTH | YES | 159 | 72 | 159 | 0 | 1 | 1 | -3.339 | 159
LKHB1_G | -0.021 | 2451 | 1 | NORTH | YES | 0 | 80 | 391 |  | 1.029 | 1 | 0 | 0
MARTLAKE_2G | -0.02 | 3098 | 2 | NORTH | YES | 795 | 461 | 795 | 0 | 1.031 | 0 | 0 | 0
MARTLAKE_1G | -0.02 | 3097 | 1 | NORTH | YES | 799 | 500 | 799 | 0 | 1.031 | 0 | 0 | 0
MARTLAKE_3G | -0.02 | 3099 | 3 | NORTH | YES | 804 | 500 | 804 | 0 | 1.031 | 0 | 0 | 0
GRHAMSES_1G | -0.02 | 1433 | 1 | WEST | YES | 242 | 60 | 242 | 0 | 1.038 | 1 | -4.84 | 242
TGATEWAY_4G | -0.019 | 13119 | 4 | NORTH | YES | 399 | 65 | 399 | 0 | 1.035 | 1 | -7.581 | 399
MDLTHELP_5G | -0.019 | 1937 | 5 | NORTH | YES | 225 | 74 | 225 | 0 | 1.02 | 1 | -4.275 | 225
STRYKER_2G | -0.019 | 3108 | 2 | NORTH | YES | 484 | 75 | 484 | 0 | 1.029 | 1 | -9.196 | 484
TGATEWAY_3G | -0.019 | 13118 | 3 | NORTH | YES | 146 | 30 | 146 | 0 | 1.035 | 1 | -2.774 | 146
TGATEWAY_2G | -0.019 | 13117 | 2 | NORTH | YES | 128 | 30 | 128 | 0 | 1.035 | 1 | -2.432 | 128
MDLTHELP_2G | -0.019 | 1942 | 2 | NORTH | YES | 215 | 74 | 215 | 0 | 1.02 | 1 | -4.085 | 215
MDLTHELP_6G | -0.019 | 1938 | 6 | NORTH | YES | 229 | 74 | 229 | 0 | 1.02 | 1 | -4.351 | 229
STRYKER_1G | -0.019 | 3107 | 1 | NORTH | YES | 140.5 | 45 | 182 | 0 | 1.029 | 1 | -2.6695 | 140.5
MDLTHELP_1G | -0.019 | 1941 | 1 | NORTH | YES | 215 | 74 | 215 | 0 | 1.02 | 1 | -4.085 | 215
TGATEWAY_1G | -0.019 | 13116 | 1 | NORTH | YES | 149 | 30 | 149 | 0 | 1.035 | 1 | -2.831 | 149
CHAMPION_1G | -0.019 | 3348 | MB | NORTH | YES | 0 | 42 | 42 |  | 1 | 1 | 0 | 0
MDLTHELP_4G | -0.018 | 1944 | 4 | NORTH | YES | 214 | 74 | 214 | 0 | 1.02 | 1 | -3.852 | 214
TRINIDAD_6G | -0.018 | 3126 | 1 | NORTH | YES | 226 | 46 | 226 | 0 | 1 | 1 | -4.068 | 226
ENNSTRAC_1G | -0.018 | 12322 | 1 | NORTH | YES | 196 | 130 | 196 | 0 | 1.043 | 1 | -3.528 | 196
ENNSTRAC_2G | -0.018 | 12323 | 2 | NORTH | YES | 116 | 100 | 116 | 0 | 1.043 | 1 | -2.088 | 116
MDLTHELP_3G | -0.018 | 1943 | 3 | NORTH | YES | 215 | 74 | 215 | 0 | 1.02 | 1 | -3.87 | 215
NTHTEXAS03 | -0.017 | 505 | 3 | NORTH | YES | 15 | 15 | 38 | 0 | 1.015 | 1 | -0.255 | 15
CALFREST_5G | -0.017 | 13135 | 5 | NORTH | YES | 157 | 57 | 157 | 0 | 1.035 | 1 | -2.669 | 157
NTHTEXAS01 | -0.017 | 503 | 1 | NORTH | YES | 5 | 5 | 18 | 0 | 1.015 | 1 | -0.085 | 5
BBRN_2G | -0.017 | 3382 | 2 | NORTH | YES | 610 | 225 | 610 | 0 | 1.0345 | 0 | 0 | 0
BBRN_1G | -0.017 | 3381 | 1 | NORTH | YES | 597 | 225 | 597 | 0 | 1.0345 | 0 | 0 | 0
CALFREST_4G | -0.017 | 13134 | 4 | NORTH | YES | 156 | 40 | 156 | 0 | 1.035 | 1 | -2.652 | 156
DECRDOVA_1G | -0.017 | 1889 | 1 | NORTH | YES | 779 | 255 | 779 | 0 | 1.022 | 1 | -13.243 | 779
CALFREST_3G | -0.017 | 13133 | 3 | NORTH | YES | 174 | 40 | 174 | 0 | 1.035 | 1 | -2.958 | 174
CALFREST_1G | -0.017 | 13131 | 1 | NORTH | YES | 152 | 40 | 152 | 0 | 1.035 | 1 | -2.584 | 152
CALFREST_6G | -0.017 | 13136 | 6 | NORTH | YES | 176 | 40 | 176 | 0 | 1.035 | 1 | -2.992 | 176
CALFREST_2G | -0.017 | 13132 | 2 | NORTH | YES | 155 | 57 | 155 | 0 | 1.035 | 1 | -2.635 | 155
NTHTEXAS02 | -0.017 | 504 | 2 | NORTH | YES | 5 | 5 | 18 | 0 | 1.015 | 1 | -0.085 | 5
BARTNWND_1G | -0.016 | 1600 | 1 | WEST | YES | 12 | 0 | 120 | 0 | 1.022 | 1 | -0.192 | 12
LEG_1___1 | -0.015 | 48721 | 1 | NORTH | YES | 836 | 357 | 836 | 0 | 1.0348 | 0 | 0 | 0
LEG_2___2 | -0.015 | 48722 | 2 | NORTH | YES | 853 | 357 | 853 | 0 | 1.0348 | 0 | 0 | 0
TNTNPONE_18 | -0.014 | 39960 | 1 | NORTH | YES | 152 | 30 | 152 |  | 1.04 | 0 | 0 | 0
TNTNPONE_28 | -0.014 | 39970 | 1 | NORTH | YES | 154 | 30 | 154 |  | 1.04 | 0 | 0 | 0
DECRDOVA_4G | -0.013 | 1894 | C | NORTH | YES | 65 | 65 | 70 | 0 | 1.029 | 1 | -0.845 | 65
DECRDOVA_2G | -0.013 | 1892 | A | NORTH | YES | 65 | 65 | 71 | 0 | 1.029 | 1 | -0.845 | 65
DECRDOVA_3G | -0.013 | 1893 | B | NORTH | YES | 65 | 65 | 70 | 0 | 1.029 | 1 | -0.845 | 65
DECRDOVA_5G | -0.013 | 1895 | D | NORTH | YES | 65 | 65 | 70 | 0 | 1.029 | 1 | -0.845 | 65
JNSNCNTY802 | -0.013 | 366 | 1 | NORTH | YES | 168 | 20 | 168 | 0 | 1.02 | 1 | -2.184 | 168
JNSNCNTY802 | -0.013 | 367 | 2 | NORTH | YES | 90 | 20 | 90 | 0 | 1.02 | 1 | -1.17 | 90
THOUSE_2G | -0.012 | 3404 | 2 | NORTH | YES | 805 | 250 | 805 | 0 | 1.026 | 1 | -9.66 | 805
WLFHOLW_2G | -0.012 | 1878 | 2 | NORTH | YES | 219 | 105 | 219 | 0 | 1.029 | 1 | -2.628 | 219
FTR_CN4_5095 | -0.012 | 48674 | 4 | NORTH | YES | 380 | 0 | 380 | 0 | 1.0319 | 1 | -4.56 | 380
FTR_GT1_5105 | -0.012 | 48671 | 1 | NORTH | YES | 156 | 0 | 156 | 0 | 1.0319 | 1 | -1.872 | 156
DANSBY2 | -0.012 | 32884 | 1 | NORTH | YES | 46 | 2 | 46 | 0 | 1.015 | 1 | -0.552 | 46
WLFHOLW_1G | -0.012 | 1877 | 1 | NORTH | YES | 216 | 89.3 | 216 | 0 | 1.029 | 1 | -2.592 | 216
ATKINS3 | -0.012 | 32886 | MB | NORTH | YES | 0 | 5 | 12 |  | 1 | 1 | 0 | 0
FTR_GT2_5110 | -0.012 | 48672 | 2 | NORTH | YES | 159 | 0 | 159 | 0 | 1.0319 | 1 | -1.908 | 159
ATKINS4 | -0.012 | 32890 | MB | NORTH | YES | 0 | 5 | 22 |  | 1.031 | 1 | 0 | 0
WLFHOLW_3G | -0.012 | 1879 | 3 | NORTH | YES | 268 | 89.3 | 268 | 0 | 1.029 | 1 | -3.216 | 268
FTR_GT3_5085 | -0.012 | 48673 | 3 | NORTH | YES | 158 | 0 | 158 | 0 | 1.0319 | 1 | -1.896 | 158
ATKINS5 | -0.012 | 32891 | MB | NORTH | YES | 0 | 5 | 25 |  | 1.031 | 1 | 0 | 0
THOUSE_1G | -0.012 | 3403 | 1 | NORTH | YES | 563 | 200 | 563 | 0 | 1.026 | 1 | -6.756 | 563
ATKINS7 | -0.012 | 32888 | 1 | NORTH | YES | 0 | 4 | 17 |  | 1.028 | 1 | 0 | 0
ATKINS6 | -0.012 | 32887 | MB | NORTH | YES | 0 | 12 | 51 |  | 1.028 | 1 | 0 | 0
TAMUGEN1 | -0.012 | 32798 | 1 | NORTH | YES | 32 | 0 | 32 |  | 1.02 | 1 | -0.384 | 32
GIBN_CREK_G1 | -0.012 | 990 | 1 | NORTH | YES | 464 | 200 | 464 | 0 | 1.0275 | 0 | 0 | 0
DANSBY14 | -0.012 | 32892 | 1 | NORTH | YES | 81 | 25 | 108 | 0 | 1.035 | 1 | -0.972 | 81
LAKE_CRK2_G | -0.011 | 3417 | 2 | NORTH | YES | 227 | 40 | 227 | 0 | 1.029 | 1 | -2.497 | 227
BOSQUESW502 | -0.011 | 239 | 1 | NORTH | YES | 149 | 0 | 149 | 0 | 1.03 | 1 | -1.639 | 149
BOSQUESW501 | -0.011 | 247 | 2 | NORTH | YES | 151 | 0 | 151 | 0 | 1.03 | 1 | -1.661 | 151
LAKE_CRK1_G | -0.011 | 3416 | 1 | NORTH | YES | 35.4 | 33 | 75 | 0 | 1.043 | 1 | -0.3894 | 35.4
COMCHEPK_2G | -0.011 | 1899 | 2 | NORTH | YES | 1164 | 1128 | 1164 | 0 | 1.031 | 0 | 0 | 0
COMCHEPK_1G | -0.011 | 1898 | 1 | NORTH | YES | 1164 | 1150 | 1164 | 0 | 1.031 | 0 | 0 | 0
WHITNYDM02 | -0.01 | 245 | 2 | NORTH | YES | 15 | 0 | 15 | 0 | 1.035 | 1 | -0.15 | 15
WHITNYDM01 | -0.01 | 244 | 1 | NORTH | YES | 15 | 0 | 15 | 0 | 1.035 | 1 | -0.15 | 15
BOSQUESW804 | -0.009 | 253 | 2 | NORTH | YES | 83 | 0 | 83 | 0 | 1.032 | 1 | -0.747 | 83
BTE_ST1_8070 | -0.009 | 48598 | 4 | HOUSTON | YES | 234 | 60 | 234 | 0 | 1.0261 | 1 | -2.106 | 234
CVC_ST5_5040 | -0.009 | 48814 | 1 | HOUSTON | YES | 133 | 91.8 | 133 |  | 1.029 | 1 | -1.197 | 133
CVC_GT1_5035 | -0.009 | 48813 | 1 | HOUSTON | YES | 155 | 91.8 | 155 |  | 1.029 | 1 | -1.395 | 155
THW_5354 | -0.009 | 48886 | D | HOUSTON | YES | 16.6 | 5 | 58 |  | 1.0319 | 1 | -0.1494 | 16.6
BTE_GT3_8045 | -0.009 | 48596 | 2 | HOUSTON | YES | 158 | 130 | 158 | 0 | 1.0261 | 1 | -1.422 | 158
PSA_GT3_8150 | -0.009 | 48793 | 3 | HOUSTON | YES | 70 | 20.3 | 70 | 0 | 1.0362 | 1 | -0.63 | 70
CBY_GN1_1 | -0.009 | 48581 | 1 | HOUSTON | YES | 748 | 108 | 748 | 0 | 1.0435 | 1 | -6.732 | 748
THW_5556 | -0.009 | 48887 | F | HOUSTON | YES | 16.4 | 5 | 57 |  | 1.0319 | 1 | -0.1476 | 16.4
THW_5556 | -0.009 | 48887 | E | HOUSTON | YES | 16.6 | 5 | 58 |  | 1.0319 | 1 | -0.1494 | 16.6
EP_1_2 | -0.009 | 48651 | 2 | HOUSTON | YES | 21 | 10 | 21 | 0 | 1.0362 | 1 | -0.189 | 21
BOSQUESW803 | -0.009 | 251 | 2 | NORTH | YES | 144 | 0 | 144 | 0 | 1.032 | 1 | -1.296 | 144
PSA_GT6_8135 | -0.009 | 48797 | 6 | HOUSTON | YES | 59 | 34.5 | 59 | 0 | 1.0362 | 1 | -0.531 | 59
PSA_GT4_8145 | -0.009 | 48794 | 4 | HOUSTON | YES | 66 | 20.3 | 66 | 0 | 1.0362 | 1 | -0.594 | 66
PSA_GT2_8155 | -0.009 | 48792 | 2 | HOUSTON | YES | 66 | 20.3 | 66 | 0 | 1.0362 | 1 | -0.594 | 66
EP_1_2 | -0.009 | 48651 | 1 | HOUSTON | YES | 5 | 0 | 5 | 0 | 1.0362 | 1 | -0.045 | 5
BTE_GT4_8055 | -0.009 | 48597 | 3 | HOUSTON | YES | 163 | 130 | 163 | 0 | 1.0261 | 1 | -1.467 | 163
PSA_GT1_8160 | -0.009 | 48791 | 1 | HOUSTON | YES | 65 | 20.8 | 65 | 0 | 1.0362 | 1 | -0.585 | 65
CVC_GT2_5020 | -0.009 | 48812 | 2 | HOUSTON | YES | 159 | 91.8 | 159 |  | 1.029 | 1 | -1.431 | 159
CVC_GT4_8005 | -0.009 | 48815 | 4 | HOUSTON | YES | 165 | 91.8 | 165 | 0 | 1.0362 | 1 | -1.485 | 165
GBY_GN5_5 | -0.009 | 48690 | 5 | HOUSTON | YES | 298.5 | 81 | 398 | 0 | 1.0362 | 1 | -2.6865 | 298.5
BTE_GT2_8075 | -0.009 | 48595 | 1 | HOUSTON | YES | 163 | 130 | 163 | 0 | 1.0261 | 1 | -1.467 | 163
PSA_GT5_8140 | -0.009 | 48795 | 5 | HOUSTON | YES | 64 | 20.3 | 64 | 0 | 1.0362 | 1 | -0.576 | 64
THW_GT1_GT_1 | -0.009 | 48883 | B2 | HOUSTON | YES | 0 | 0 | 12 |  | 1.043 | 1 | 0 | 0
THW_5152 | -0.009 | 48885 | A | HOUSTON | YES | 16.4 | 5 | 57 |  | 1.0319 | 1 | -0.1476 | 16.4
THW_5152 | -0.009 | 48885 | B | HOUSTON | YES | 0 | 5 | 55 |  | 1.0319 | 1 | 0 | 0
PSA_GN1_8165 | -0.009 | 48796 | 1 | HOUSTON | YES | 104 | 43.1 | 104 | 0 | 1.0362 | 1 | -0.936 | 104
THW_5354 | -0.009 | 48886 | C | HOUSTON | YES | 16.4 | 5 | 57 |  | 1.0319 | 1 | -0.1476 | 16.4
CVC_GT3_5045 | -0.009 | 48811 | 3 | HOUSTON | YES | 158 | 91.8 | 158 |  | 1.029 | 1 | -1.422 | 158
CHE_GT2_5030 | -0.009 | 48591 | 2 | HOUSTON | YES | 173 | 50 | 173 |  | 1.029 | 1 | -1.557 | 173
SRB_GN4_4 | -0.008 | 48854 | 4 | HOUSTON | YES | 226 | 35 | 226 |  | 1.0326 | 1 | -1.808 | 226
TNBPAMCG1_8 | -0.008 | 38611 | 1 | HOUSTON | YES | 155 | 0 | 155 | 0 | 1.0435 | 1 | -1.24 | 155
TNBP_CGN4_8 | -0.008 | 38690 | 3 | HOUSTON | YES | 40 | 0 | 40 | 0 | 1.0435 | 1 | -0.32 | 40
LPE_GT1_8070 | -0.008 | 48511 | 1 | HOUSTON | YES | 42 | 0 | 42 | 0 | 1.0362 | 1 | -0.336 | 42
GBY_81821075 | -0.008 | 48692 | C | HOUSTON | YES | 48 | 20 | 48 | 0 | 1.0362 | 1 | -0.384 | 48
THW_4142 | -0.008 | 48879 | F | HOUSTON | YES | 57 | 5 | 57 | 0 | 1.0435 | 1 | -0.456 | 57
CTL_GT3_8135 | -0.008 | 48562 | 2 | HOUSTON | YES | 91 | 30.3 | 91 |  | 1.0362 | 1 | -0.728 | 91
CBY_GN2_2 | -0.008 | 48582 | 2 | HOUSTON | YES | 751 | 110 | 751 | 0 | 1.0435 | 1 | -6.008 | 751
DIB_GT1_8080 | -0.008 | 48611 | 1 | HOUSTON | YES | 64 | 0 | 64 | 0 | 1.0326 | 1 | -0.512 | 64
GBY_73741085 | -0.008 | 48691 | A | HOUSTON | YES | 48 | 20 | 48 | 0 | 1.0362 | 1 | -0.384 | 48
GBY_81821075 | -0.008 | 48692 | D | HOUSTON | YES | 20 | 20 | 54 | 0 | 1.0362 | 1 | -0.16 | 20
PSG_GN2_8050 | -0.008 | 48740 | 1 | HOUSTON | YES | 178 | 60 | 178 | 0 | 1.0326 | 1 | -1.424 | 178
SHELLG2 | -0.008 | 48821 | 2 | HOUSTON | YES | 72 | 34.5 | 72 |  | 1.029 | 1 | -0.576 | 72
SJS_GT2_GT2 | -0.008 | 48842 | 2 | HOUSTON | YES | 49 | 49 | 81 | 0 | 1.0362 | 1 | -0.392 | 49
WAP_GN4_4 | -0.008 | 48924 | 4 | HOUSTON | YES | 544 | 217 | 544 |  | 1.0362 | 1 | -4.352 | 544
THW_ST3_ST_3 | -0.008 | 48873 | 3 | HOUSTON | YES | 110 | 19 | 110 | 0 | 1.0435 | 1 | -0.88 | 110
EXN945GT | -0.008 | 49832 | 9 | HOUSTON | YES | 19 | 9.2 | 20 | 0 | 1.0326 | 1 | -0.152 | 19
THW_3334 | -0.008 | 48877 | C | HOUSTON | YES | 58 | 5 | 58 | 0 | 1.0435 | 1 | -0.464 | 58
BYU_GT1_8075 | -0.008 | 48531 | 1 | HOUSTON | YES | 65 | 0 | 65 |  | 1.0362 | 1 | -0.52 | 65
EXN944GT | -0.008 | 49831 | 13 | HOUSTON | YES | 33 | 5.4 | 35 | 0 | 1.0326 | 1 | -0.264 | 33
EXN942GT | -0.008 | 49829 | 11 | HOUSTON | YES | 20 | 5.4 | 21 | 0 | 1.0326 | 1 | -0.16 | 20
WAPGT21_GT1 | -0.008 | 48929 | B1 | HOUSTON | YES | 0 | 0 | 13 |  | 1.05 | 1 | 0 | 0
WAP_GN2_2 | -0.008 | 48922 | 2 | HOUSTON | YES | 122.2 | 37 | 163 | 0 | 1.0362 | 1 | -0.9776 | 122.2
WAP_GN3_3 | -0.008 | 48923 | 3 | HOUSTON | YES | 226 | 93 | 226 |  | 1.0362 | 1 | -1.808 | 226
WAP_GN5_5 | -0.008 | 48925 | 5 | HOUSTON | YES | 255.4 | 278 | 657 | 0 | 1 | 0 | 0 | 0
EXN_14GT | -0.008 | 49838 | 14 | HOUSTON | YES | 140 | 0 | 148 |  | 1.0326 | 1 | -1.12 | 140
BYU_GT3_8060 | -0.008 | 48533 | 3 | HOUSTON | YES | 67 | 0 | 67 |  | 1.0362 | 1 | -0.536 | 67
THW_4344 | -0.008 | 48881 | G | HOUSTON | YES | 58 | 5 | 58 | 0 | 1.0435 | 1 | -0.464 | 58
THW_3132 | -0.008 | 48875 | A | HOUSTON | YES | 57 | 5 | 57 | 0 | 1.0435 | 1 | -0.456 | 57
EXN_16GT | -0.008 | 49804 | 2 | HOUSTON | YES | 32 | 8.3 | 34 |  | 1.0326 | 1 | -0.256 | 32
CTL_GT4_8140 | -0.008 | 48563 | 3 | HOUSTON | YES | 94 | 30.3 | 94 |  | 1.0362 | 1 | -0.752 | 94
CAL_GT1_8045 | -0.008 | 48551 | 1 | HOUSTON | YES | 152 | 0 | 152 | 0 | 1.0326 | 1 | -1.216 | 152
SRB_GN1_1 | -0.008 | 48851 | 1 | HOUSTON | YES | 176 | 26 | 176 | 0 | 1.0217 | 1 | -1.408 | 176
SHELLG3_3020 | -0.008 | 48822 | 2 | HOUSTON | YES | 30 | 0 | 30 |  | 1.029 | 1 | -0.24 | 30
SRB_GT211035 | -0.008 | 48855 | B1 | HOUSTON | YES | 0 | 0 | 17 |  | 1.014 | 1 | 0 | 0
DPEC_ST55065 | -0.008 | 48645 | 5 | HOUSTON | YES | 282 | 0 | 282 | 0 | 1.0319 | 1 | -2.256 | 282
SHELLG1_3015 | -0.008 | 48820 | 1 | HOUSTON | YES | 71 | 34.5 | 71 |  | 1.029 | 1 | -0.568 | 71
SRB_GT211035 | -0.008 | 48855 | B2 | HOUSTON | YES | 0 | 0 | 12 |  | 1.014 | 1 | 0 | 0
THW_ST4_ST_4 | -0.008 | 48874 | 4 | HOUSTON | YES | 108 | 19 | 108 | 0 | 1.0435 | 1 | -0.864 | 108
PSG_GT2_8040 | -0.008 | 48741 | 1 | HOUSTON | YES | 164 | 50 | 164 | 0 | 1.0326 | 1 | -1.312 | 164
GBY_83841065 | -0.008 | 48693 | F | HOUSTON | YES | 20 | 20 | 52 | 0 | 1.0362 | 1 | -0.16 | 20
GBY_73741085 | -0.008 | 48691 | B | HOUSTON | YES | 47 | 20 | 47 | 0 | 1.0362 | 1 | -0.376 | 47
THW_4142 | -0.008 | 48879 | E | HOUSTON | YES | 58 | 5 | 58 | 0 | 1.0435 | 1 | -0.464 | 58
DPEC_GT45070 | -0.008 | 48644 | 4 | HOUSTON | YES | 158 | 98 | 158 | 0 | 1.0319 | 1 | -1.264 | 158
DPEC_GT25025 | -0.008 | 48642 | 2 | HOUSTON | YES | 156 | 98 | 156 | 0 | 1.0319 | 1 | -1.248 | 156
DIB_GT2_8075 | -0.008 | 48612 | 2 | HOUSTON | YES | 65 | 0 | 65 | 0 | 1.0326 | 1 | -0.52 | 65
TNDOWCGNGG8 | -0.008 | 39480 | 1 | HOUSTON | YES | 30 | 10 | 30 | 0 | 1.0437 | 1 | -0.24 | 30
CHE_GT1_8015 | -0.008 | 48593 | 1 | HOUSTON | YES | 173 | 50 | 173 | 0 | 1.0362 | 1 | -1.384 | 173
CTL_GN1_8145 | -0.008 | 48564 | 4 | HOUSTON | YES | 55 | 12.9 | 55 |  | 1.0362 | 1 | -0.44 | 55
DIB_ST1_8085 | -0.008 | 48613 | 3 | HOUSTON | YES | 69 | 0 | 69 | 0 | 1.0326 | 1 | -0.552 | 69
CTL_GT2_8130 | -0.008 | 48561 | 1 | HOUSTON | YES | 103 | 30.3 | 103 |  | 1.0362 | 1 | -0.824 | 103
CAL_ST1_8000 | -0.008 | 48552 | 2 | HOUSTON | YES | 65 | 0 | 65 | 0 | 1.0326 | 1 | -0.52 | 65
BYU_GT4_8065 | -0.008 | 48534 | 4 | HOUSTON | YES | 65 | 0 | 65 |  | 1.0362 | 1 | -0.52 | 65
EXN941GT | -0.008 | 49828 | 10 | HOUSTON | YES | 19 | 5.4 | 20 | 0 | 1.0326 | 1 | -0.152 | 19
EXN_GT | -0.008 | 49837 | 4 | HOUSTON | YES | 81 | 21.3 | 86 | 0 | 1.0326 | 1 | -0.648 | 81
BYU_GT2_8055 | -0.008 | 48532 | 2 | HOUSTON | YES | 62 | 0 | 62 |  | 1.0362 | 1 | -0.496 | 62
PR_GT1__9040 | -0.008 | 48761 | 1 | HOUSTON | YES | 35 | 0 | 35 | 0 | 1 | 1 | -0.28 | 35
DPEC_GT15040 | -0.008 | 48641 | 1 | HOUSTON | YES | 162 | 98 | 162 | 0 | 1.0319 | 1 | -1.296 | 162
LPE_GT3_8080 | -0.008 | 48513 | 3 | HOUSTON | YES | 41 | 0 | 41 | 0 | 1.0362 | 1 | -0.328 | 41
PSG_GT3_8060 | -0.008 | 48742 | 1 | HOUSTON | YES | 164 | 50 | 164 | 0 | 1.0326 | 1 | -1.312 | 164
PHR_GN2_2 | -0.008 | 48772 | MB | HOUSTON | YES | 0 | 72 | 459 |  | 1.0362 | 0 | 0 | 0
TNBPAMCG4_8 | -0.008 | 38614 | 4 | HOUSTON | YES | 96 | 0 | 96 | 0 | 1.0435 | 1 | -0.768 | 96
TNBPAMCG2_8 | -0.008 | 38612 | 2 | HOUSTON | YES | 150 | 0 | 150 | 0 | 1.0435 | 1 | -1.2 | 150
THW_3132 | -0.008 | 48875 | B | HOUSTON | YES | 57 | 5 | 57 | 0 | 1.0435 | 1 | -0.456 | 57
TNDOWCGNSG8 | -0.008 | 39470 | 1 | HOUSTON | YES | 32 | 10 | 32 | 0 | 1.0437 | 1 | -0.256 | 32
TNTXCTY4CG8 | -0.008 | 38714 | 1 | HOUSTON | YES | 103 | 59 | 103 | 0 | 1.044 | 1 | -0.824 | 103
TNTXCTY2CG8 | -0.008 | 38712 | 1 | HOUSTON | YES | 102 | 59 | 102 | 0 | 1.044 | 1 | -0.816 | 102
EXN943GT | -0.008 | 49830 | 12 | HOUSTON | YES | 19 | 5.4 | 20 | 0 | 1.0326 | 1 | -0.152 | 19
TNBPAMCG3_8 | -0.008 | 38613 | 3 | HOUSTON | YES | 152 | 0 | 152 | 0 | 1.0435 | 1 | -1.216 | 152
SRB_GN3_3 | -0.008 | 48853 | 3 | HOUSTON | YES | 220 | 35 | 220 |  | 1.0326 | 1 | -1.76 | 220
THW_3334 | -0.008 | 48877 | D | HOUSTON | YES | 58 | 5 | 58 | 0 | 1.0435 | 1 | -0.464 | 58
TNBP_CGN3_8 | -0.008 | 38600 | 5 | HOUSTON | YES | 53 | 0 | 53 | 0 | 1.0435 | 1 | -0.424 | 53
TNBP_CGN2_8 | -0.008 | 38590 | 2 | HOUSTON | YES | 66 | 0 | 66 | 0 | 1.0435 | 1 | -0.528 | 66
CTL_GN2_8155 | -0.008 | 48565 | 5 | HOUSTON | YES | 11 | 3.4 | 11 |  | 1.0362 | 1 | -0.088 | 11
TNBP_CGN1_8 | -0.008 | 38580 | 1 | HOUSTON | YES | 60 | 0 | 60 | 0 | 1.0435 | 1 | -0.48 | 60
TNSLCGN1__8 | -0.008 | 39190 | 1 | HOUSTON | YES | 30 | 10 | 30 |  | 1.025 | 1 | -0.24 | 30
TNTXCTY3CG8 | -0.008 | 38713 | 1 | HOUSTON | YES | 85 | 59 | 85 | 0 | 1.044 | 1 | -0.68 | 85
TNTXCTY1CG8 | -0.008 | 38711 | 1 | HOUSTON | YES | 105 | 59 | 105 | 0 | 1.044 | 1 | -0.84 | 105
SRB_GN2_2 | -0.008 | 48852 | 2 | HOUSTON | YES | 174 | 26 | 174 | 0 | 1.0217 | 1 | -1.392 | 174
SHELLG3_3020 | -0.008 | 48822 | 1 | HOUSTON | YES | 39 | 0 | 39 |  | 1.029 | 1 | -0.312 | 39
SJS_GT1_GT1 | -0.008 | 48841 | 1 | HOUSTON | YES | 49 | 49 | 83 | 0 | 1.0362 | 1 | -0.392 | 49
WAP_GN1_1 | -0.008 | 48921 | 1 | HOUSTON | YES | 124.5 | 37 | 166 | 0 | 1.0362 | 1 | -0.996 | 124.5
APD_GT1_8005 | -0.008 | 48500 | 1 | HOUSTON | YES | 140 | 54.6 | 140 |  | 1.0362 | 1 | -1.12 | 140
LPE_GT2_8075 | -0.008 | 48512 | 2 | HOUSTON | YES | 42 | 0 | 42 | 0 | 1.0362 | 1 | -0.336 | 42
EXN938GT | -0.008 | 49826 | 5 | HOUSTON | YES | 43 | 9.2 | 45.9 | 0 | 1.0326 | 1 | -0.344 | 43
SOL_GT1 | -0.008 | 48845 | 1 | HOUSTON | YES | 16.2 | 15.4 | 16.2 |  | 1.0326 | 1 | -0.1296 | 16.2
LPE_GT4_8085 | -0.008 | 48514 | 4 | HOUSTON | YES | 41 | 0 | 41 | 0 | 1.0362 | 1 | -0.328 | 41
EXN_15GT | -0.008 | 49803 | 1 | HOUSTON | YES | 33 | 8.3 | 35 |  | 1.0326 | 1 | -0.264 | 33
DIB_GT3_8090 | -0.008 | 48614 | 4 | HOUSTON | YES | 77.2 | 15 | 77.2 | 0 | 1.0326 | 1 | -0.6176 | 77.2
DPEC_GT35010 | -0.008 | 48643 | 3 | HOUSTON | YES | 160 | 98 | 160 | 0 | 1.0319 | 1 | -1.28 | 160
CHE_GN4_8025 | -0.008 | 48594 | 4 | HOUSTON | YES | 142 | 60 | 142 | 0 | 1.0362 | 1 | -1.136 | 142
EXN_17GT | -0.008 | 49805 | 3 | HOUSTON | YES | 31 | 8.3 | 33 |  | 1.0326 | 1 | -0.248 | 31
THW_4344 | -0.008 | 48881 | H | HOUSTON | YES | 58 | 5 | 58 | 0 | 1.0435 | 1 | -0.464 | 58
GBY_83841065 | -0.008 | 48693 | E | HOUSTON | YES | 20 | 20 | 56 | 0 | 1.0362 | 1 | -0.16 | 20
WAP_GN8_8 | -0.007 | 48928 | 8 | HOUSTON | YES | 603 | 275 | 603 |  | 1.035 | 0 | 0 | 0
WAP_GN7_7 | -0.007 | 48927 | 7 | HOUSTON | YES | 567 | 277 | 567 |  | 1.035 | 0 | 0 | 0
WAP_GN6_6 | -0.007 | 48926 | 6 | HOUSTON | YES | 645 | 280 | 645 |  | 1.035 | 0 | 0 | 0
BVE_ST1_GN1 | -0.007 | 48523 | 3 | HOUSTON | YES | 246 | 0 | 246 |  | 1.035 | 1 | -1.722 | 246
BVE_GT2_5035 | -0.007 | 48522 | 2 | HOUSTON | YES | 170 | 0 | 170 |  | 1.035 | 1 | -1.19 | 170
BVE_GT1_GT1 | -0.007 | 48521 | 1 | HOUSTON | YES | 172 | 0 | 172 |  | 1.035 | 1 | -1.204 | 172
BSF_GT1_8070 | -0.007 | 48520 | 1 | HOUSTON | YES | 72 | 0 | 72 | 0 | 1.0326 | 1 | -0.504 | 72
AK_GT1__8040 | -0.007 | 48510 | 1 | HOUSTON | YES | 34 | 8.1 | 34 |  | 1.029 | 1 | -0.238 | 34
TNSCLP3___8 | -0.007 | 39790 | 1 | HOUSTON | YES | 111 | 20 | 111 | 0 | 1.027 | 1 | -0.777 | 111
TNSCLP2___8 | -0.007 | 39770 | 1 | HOUSTON | YES | 117 | 20 | 117 | 0 | 1.04 | 1 | -0.819 | 117
TNSCLP1___8 | -0.007 | 39760 | 1 | HOUSTON | YES | 116 | 20 | 116 | 0 | 1.04 | 1 | -0.812 | 116
TNSCLP4___8 | -0.007 | 39775 | 1 | HOUSTON | YES | 115 | 20 | 115 | 0 | 1.04 | 1 | -0.805 | 115
BSF_GT1_8070 | -0.007 | 48520 | 2 | HOUSTON | YES | 10 | 0 | 10 | 0 | 1.0326 | 1 | -0.07 | 10
MNS_GT | -0.007 | 48730 | 1 | HOUSTON | YES | 46.1 | 0 | 46.1 | 0 | 1.029 | 1 | -0.3227 | 46.1
DOW63000 | -0.006 | 49872 | 63 | HOUSTON | YES | 45 | 0 | 72 | 0 | 1 | 0 | 0 | 0
RWMILLER02 | -0.006 | 333 | 2 | NORTH | YES | 119 | 37 | 119 | 0 | 1.04 | 1 | -0.714 | 119
DOW67000 | -0.006 | 49878 | 67 | HOUSTON | YES | 65 | 0 | 103 | 0 | 1 | 0 | 0 | 0
DOW41000 | -0.006 | 49865 | 41 | HOUSTON | YES | 31 | 0 | 50 |  | 1 | 0 | 0 | 0
DOW39100 | -0.006 | 49862 | 36 | HOUSTON | YES | 54 | 0 | 86 | 0 | 1 | 0 | 0 | 0
DOW38200 | -0.006 | 49859 | 33 | HOUSTON | YES | 28 | 0 | 45 | 0 | 1 | 0 | 0 | 0
DOW17000 | -0.006 | 49851 | 37 | HOUSTON | YES | 39 | 0 | 62 | 0 | 1 | 0 | 0 | 0
TGF_GT1_8000 | -0.006 | 48911 | 1 | HOUSTON | YES | 69.2 | 0 | 69.2 | 0 | 1.029 | 1 | -0.4152 | 69.2
RWMILLER01 | -0.006 | 332 | 1 | NORTH | YES | 75 | 18.5 | 75 | 0 | 1.04 | 1 | -0.45 | 75
DOW39200 | -0.006 | 49863 | 35 | HOUSTON | YES | 55 | 0 | 88 | 0 | 1 | 0 | 0 | 0
MRSSHPRD01 | -0.006 | 345 | 2 | WEST | YES | 12 | 0 | 12 |  | 1.03 | 1 | -0.072 | 12
DOW38300 | -0.006 | 49860 | 32 | HOUSTON | YES | 63 | 0 | 101 |  | 1 | 0 | 0 | 0
DOW38100 | -0.006 | 49858 | 31 | HOUSTON | YES | 45 | 0 | 71.4 |  | 1 | 0 | 0 | 0
MRSSHPRD | -0.006 | 344 | 1 | WEST | YES | 12 | 0 | 12 |  | 1.03 | 1 | -0.072 | 12
RWMILLER05 | -0.006 | 336 | 5 | NORTH | YES | 101 | 0 | 101 | 0 | 1.04 | 1 | -0.606 | 101
RWMILLER04 | -0.006 | 335 | 4 | NORTH | YES | 102 | 0 | 102 | 0 | 1.04 | 1 | -0.612 | 102
DOW42000 | -0.006 | 49866 | 42 | HOUSTON | YES | 11 | 0 | 18 |  | 1 | 0 | 0 | 0
DOW65000 | -0.006 | 49876 | 65 | HOUSTON | YES | 63 | 0 | 101 | 0 | 1 | 0 | 0 | 0
DOW64000 | -0.006 | 49873 | 64 | HOUSTON | YES | 41 | 0 | 64.8 | 0 | 1 | 0 | 0 | 0
DOW83000 | -0.006 | 49885 | 83 | HOUSTON | YES | 51 | 0 | 80 | 0 | 1 | 0 | 0 | 0
DOW82000 | -0.006 | 49884 | 82 | HOUSTON | YES | 51 | 0 | 80 | 0 | 1 | 0 | 0 | 0
DOW84000 | -0.006 | 49886 | 84 | HOUSTON | YES | 107 | 0 | 171 | 0 | 0.98 | 0 | 0 | 0
DOW61000 | -0.006 | 49870 | 61 | HOUSTON | YES | 44 | 0 | 70 | 0 | 1 | 0 | 0 | 0
RWMILLER03 | -0.006 | 334 | 3 | NORTH | YES | 156 | 65 | 208 | 0 | 1.04 | 1 | -0.936 | 156
DOW49000 | -0.006 | 49869 | 45 | HOUSTON | YES | 59 | 0 | 94 |  | 1 | 0 | 0 | 0
DOW81000 | -0.006 | 49882 | 81 | HOUSTON | YES | 47 | 0 | 76 | 0 | 1 | 0 | 0 | 0
DOW66000 | -0.006 | 49877 | 66 | HOUSTON | YES | 61 | 0 | 97 | 0 | 1 | 0 | 0 | 0
DOW62000 | -0.006 | 49871 | 62 | HOUSTON | YES | 40 | 0 | 63 | 0 | 1 | 0 | 0 | 0
CBE_ST34 | -0.005 | 48736 | 1 | HOUSTON | YES | 103.5 | 0 | 103.5 | 0 | 1.029 | 1 | -0.5175 | 103.5
CBE_GT4 | -0.005 | 48735 | 1 | HOUSTON | YES | 86 | 0 | 86 | 0 | 1.029 | 1 | -0.43 | 86
CBE_ST12 | -0.005 | 48733 | 1 | HOUSTON | YES | 103.5 | 0 | 103.5 | 0 | 1.029 | 1 | -0.5175 | 103.5
CBE_GT1 | -0.005 | 48731 | 1 | HOUSTON | YES | 86 | 0 | 86 | 0 | 1.029 | 1 | -0.43 | 86
STP_GN2___2 | -0.005 | 5912 | 2 | SOUTH | YES | 1282 | 1249 | 1282 | 0 | 1.0406 | 0 | 0 | 0
STP_GN1___1 | -0.005 | 5911 | 1 | SOUTH | YES | 1282 | 1249 | 1282 | 0 | 1.0406 | 0 | 0 | 0
CBE_GT3 | -0.005 | 48734 | 1 | HOUSTON | YES | 86 | 0 | 86 | 0 | 1.029 | 1 | -0.43 | 86
CBE_GT2 | -0.005 | 48732 | 1 | HOUSTON | YES | 86 | 0 | 86 | 0 | 1.029 | 1 | -0.43 | 86
SANDOW_4G | -0.005 | 3432 | 4 | SOUTH | YES | 534 | 460 | 534 | 0 | 1.029 | 0 | 0 | 0
L_BASTEN1_3Y | -0.003 | 7809 | 1 | SOUTH | YES | 227 | 42 | 227 | 0 | 1.004 | 1 | -0.681 | 227
L_BASTEN1_2Y | -0.003 | 7808 | 1 | SOUTH | YES | 146 | 83.5 | 146 | 0 | 1.004 | 1 | -0.438 | 146
L_FPPYD21_3Y | -0.003 | 7012 | 3 | SOUTH | YES | 427.4 | 200 | 436 | 0 | 1.02 | 0 | 0 | 0
L_FPPYD11_2Y | -0.003 | 7011 | 2 | SOUTH | YES | 577.4 | 200 | 608 | 0 | 1.02 | 0 | 0 | 0
L_FPPYD11_1Y | -0.003 | 7010 | 1 | SOUTH | YES | 587.4 | 200 | 605 | 0 | 1.02 | 0 | 0 | 0
L_LOSTPI1_3Y | -0.003 | 7009 | 3 | SOUTH | YES | 173.9 | 72 | 184 | 0 | 1.015 | 1 | -0.5217 | 173.9
L_LOSTPI1_2Y | -0.003 | 7008 | 2 | SOUTH | YES | 157.7 | 107 | 164 | 0 | 1.015 | 1 | -0.4731 | 157.7
L_LOSTPI1_1Y | -0.003 | 7007 | 1 | SOUTH | YES | 158.7 | 110 | 167 | 0 | 1.015 | 1 | -0.4761 | 158.7
L_BASTEN1_1Y | -0.003 | 7807 | 1 | SOUTH | YES | 147 | 83.5 | 147 | 0 | 1.004 | 1 | -0.441 | 147
FOR_5 | -0.002 | 8155 | 5 | SOUTH | YES | 67.5 | 60 | 74 | 0 | 1.03 | 1 | -0.135 | 67.5
FOR_3 | -0.002 | 8153 | 3 | SOUTH | YES | 65.8 | 45 | 73 | 0 | 1.03 | 1 | -0.1316 | 65.8
FOR_2 | -0.002 | 8138 | 2 | SOUTH | YES | 65.8 | 45 | 80 | 0 | 1.03 | 1 | -0.1316 | 65.8
FOR_1 | -0.002 | 8134 | 1 | SOUTH | YES | 56.4 | 45 | 79 | 0 | 1.03 | 1 | -0.1128 | 56.4
L_SIMGID1_3Y | -0.002 | 7006 | 3 | SOUTH | YES | 324.9 | 60 | 331 | 0 | 1.02 | 1 | -0.6498 | 324.9
L_SIMGID1_2Y | -0.002 | 7005 | 2 | SOUTH | YES | 133 | 32 | 139 | 0 | 1.02 | 1 | -0.266 | 133
L_SIMGID1_1Y | -0.002 | 7004 | 1 | SOUTH | YES | 133 | 40 | 137 | 0 | 1.02 | 1 | -0.266 | 133
FOR_8 | -0.002 | 80051 | 8 | SOUTH | YES | 28 | 28 | 28 | 0 | 1.015 | 1 | -0.056 | 28
FOR_9 | -0.002 | 80052 | 9 | SOUTH | YES | 32 | 5 | 32 | 0 | 1.03 | 1 | -0.064 | 32
FOR_7 | -0.002 | 8157 | 7 | SOUTH | YES | 46 | 5 | 46 | 0 | 1.03 | 1 | -0.092 | 46
FOR_6 | -0.002 | 8156 | 6 | SOUTH | YES | 26 | 5 | 26 | 0 | 1.03 | 1 | -0.052 | 26
FOR_10 | -0.002 | 80053 | 10 | SOUTH | YES | 73 | 45 | 73 | 0 | 1.03 | 1 | -0.146 | 73
FOR_4 | -0.002 | 8154 | 4 | SOUTH | YES | 74.6 | 60 | 81 | 0 | 1.03 | 1 | -0.1492 | 74.6
ALCOA_G | -0.002 | 80226 | 1 | SOUTH | YES | 48 | 5 | 48 | 0 | 1.014 | 0 | 0 | 0
UCAR_1 | -0.001 | 8148 | 2 | SOUTH | YES | 7 | 0 | 7 | 0 | 1.01 | 1 | -0.007 | 7
UCAR_2 | -0.001 | 8147 | 10 | SOUTH | YES | 21 | 0 | 28 | 0 | 1.0127 | 1 | -0.021 | 21
DUP1V_1 | -0.001 | 8066 | 1 | SOUTH | YES | 73 | 0 | 73 | 0 | 1.0031 | 1 | -0.073 | 73
L_LAKEWO9_1Y | -0.001 | 7624 | 2 | SOUTH | YES | 0 | 0 | 2.4 |  | 1 | 1 | 0 | 0
L_LAKEWO9_1Y | -0.001 | 7624 | 1 | SOUTH | YES | 0 | 0 | 2.4 |  | 1 | 1 | 0 | 0
CSDR7 | -0.001 | 80138 | 7 | SOUTH | YES | 7 | 0 | 7 | 0 | 1.014 | 1 | -0.007 | 7
L_AUSTPL1_1Y | -0.001 | 7020 | 1 | SOUTH | YES | 7 | 0 | 8 |  | 1 | 1 | -0.007 | 7
L_HAYSEN1_4Y | -0.001 | 7017 | 4 | SOUTH | YES | 229 | 74 | 229 | 0 | 1.008 | 1 | -0.229 | 229
L_HAYSEN1_3Y | -0.001 | 7016 | 3 | SOUTH | YES | 226 | 74 | 226 | 0 | 1.008 | 1 | -0.226 | 226
L_HAYSEN1_1Y | -0.001 | 7014 | 1 | SOUTH | YES | 223 | 74 | 223 | 0 | 1.008 | 1 | -0.223 | 223
CSDR56 | -0.001 | 80139 | 5 | SOUTH | YES | 15 | 0 | 15 | 0 | 1.01 | 1 | -0.015 | 15
RAYBURNCC8 | -0.001 | 5512 | 1 | SOUTH | YES | 50 | 18.2 | 50 | 0 | 1.02 | 1 | -0.05 | 50
RAYBURNCC7 | -0.001 | 5511 | 1 | SOUTH | YES | 49 | 18.2 | 49 | 0 | 1.02 | 1 | -0.049 | 49
RAYBURNCC10 | -0.001 | 5509 | 1 | SOUTH | YES | 40 | 5.2 | 40 | 0 | 1.02 | 1 | -0.04 | 40
CSDR11 | -0.001 | 80140 | 11 | SOUTH | YES | 39 | 0 | 39 | 0 | 1.0299 | 1 | -0.039 | 39
RAYBURNCC9 | -0.001 | 5508 | 1 | SOUTH | YES | 50 | 18.2 | 50 | 0 | 1.02 | 1 | -0.05 | 50
VISTRONG2 | -0.001 | 80225 | 2 | SOUTH | YES | 23 | 0 | 23 | 0 | 1.01 | 0 | 0 | 0
RAYBURNGEN1 | -0.001 | 5505 | 1 | SOUTH | YES | 0 | 1 | 11 |  | 1.015 | 1 | 0 | 0
RAYBURNGEN3 | -0.001 | 5503 | 1 | SOUTH | YES | 6.2 | 6 | 22 | 0 | 1.015 | 1 | -0.0062 | 6.2
SANDHG5C | -0.001 | 9021 | 5C | SOUTH | YES | 140 | 0 | 151 | 0 | 1.0175 | 1 | -0.14 | 140
SANDHG5A | -0.001 | 9020 | 5A | SOUTH | YES | 150 | 84 | 159 | 0 | 1.0175 | 1 | -0.15 | 150
SANDH_G4 | -0.001 | 9019 | 4 | SOUTH | YES | 45 | 2 | 47 | 0 | 1.0175 | 1 | -0.045 | 45
DECKR_G2 | -0.001 | 9001 | 2 | SOUTH | YES | 400 | 50 | 427 | 0 | 1.015 | 1 | -0.4 | 400
SANDH_G2 | -0.001 | 9017 | 2 | SOUTH | YES | 45 | 2 | 47 | 0 | 1.0175 | 1 | -0.045 | 45
SANDH_G1 | -0.001 | 9016 | 1 | SOUTH | YES | 45 | 2 | 49 | 0 | 1.0175 | 1 | -0.045 | 45
DECKR_G6 | -0.001 | 9005 | 6 | SOUTH | YES | 44 | 24 | 47 | 0 | 1.015 | 1 | -0.044 | 44
DECKR_G5 | -0.001 | 9004 | 5 | SOUTH | YES | 44 | 24 | 44 | 0 | 1.015 | 1 | -0.044 | 44
DECKR_G4 | -0.001 | 9003 | 4 | SOUTH | YES | 44 | 24 | 44 | 0 | 1.015 | 1 | -0.044 | 44
DECKR_G3 | -0.001 | 9002 | 3 | SOUTH | YES | 0 | 24 | 42 |  | 1.015 | 1 | 0 | 0
CUECPL2A | -0.001 | 8189 | 1 | SOUTH | YES | 12 | 0 | 12 | 0 | 1.02 | 1 | -0.012 | 12
DECKR_G1 | -0.001 | 9000 | 1 | SOUTH | YES | 320 | 50 | 326 | 0 | 1.015 | 1 | -0.32 | 320
CSDR56 | -0.001 | 80139 | 6 | SOUTH | YES | 39 | 0 | 39 | 0 | 1.01 | 1 | -0.039 | 39
CSDR89 | -0.001 | 80137 | 9 | SOUTH | YES | 15 | 0 | 15 | 0 | 1.01 | 1 | -0.015 | 15
SANDH_G3 | -0.001 | 9018 | 3 | SOUTH | YES | 45 | 2 | 48 | 0 | 1.0175 | 1 | -0.045 | 45
VISTRONG1 | -0.001 | 80224 | 1 | SOUTH | YES | 15 | 0 | 15 | 0 | 1.01 | 0 | 0 | 0
RAYBURNGEN2 | -0.001 | 5506 | 1 | SOUTH | YES | 0 | 1 | 11 |  | 1.015 | 1 | 0 | 0
CSDR89 | -0.001 | 80137 | 8 | SOUTH | YES | 39 | 0 | 39 | 0 | 1.01 | 1 | -0.039 | 39
L_HAYSEN1_2Y | -0.001 | 7015 | 2 | SOUTH | YES | 224 | 74 | 224 | 0 | 1.008 | 1 | -0.224 | 224
AIRCO_G | -0.001 | 80227 | 1 | SOUTH | YES | 7.6 | 0 | 8 | 0 | 1.014 | 0 | 0 | 0
L_AUSTPL1_1Y | -0.001 | 7020 | 2 | SOUTH | YES | 7 | 0 | 8 |  | 1 | 1 | -0.007 | 7
LGEGN#2 | 0 | 8927 | 2 | SOUTH | YES | 153 | 0 | 153 | 0 | 1.03 | 1 | 0 | 153
REYSHR_G | 0 | 80223 | 1 | SOUTH | YES | 12 | 0 | 12 | 0 | 1.032 | 0 | 0 | 0
ICPGN#2 | 0 | 8931 | 2 | SOUTH | YES | 150 | 0 | 150 | 0 | 1.03 | 1 | 0 | 150
L_CANYHY8_1Y | 0 | 7487 | 1 | SOUTH | YES | 0 | 0 | 6 |  | 1 | 1 | 0 | 0
ICPGN#3 | 0 | 8932 | 3 | SOUTH | YES | 127 | 0 | 127 | 0 | 1.03 | 1 | 0 | 127
L_MCQUEE9_1Y | 0 | 7605 | 2 | SOUTH | YES | 0 | 0 | 2.4 |  | 1.025 | 1 | 0 | 0
L_RIONOG1G3Y | 0 | 7812 | 3 | SOUTH | YES | 150 | 0 | 150 | 0 | 1.02 | 1 | 0 | 150
CLO_1 | 0 | 8161 | 1 | SOUTH | YES | 633 | 200 | 633 | 0 | 1.03 | 0 | 0 | 0
KOCHREF2 | 0 | 8461 | 1 | SOUTH | YES | 38 | 0 | 38 | 0 | 1.014 | 1 | 0 | 38
COSW_1 | 0 | 8456 | 1 | SOUTH | YES | 20 | 0 | 20 | 0 | 1.027 | 1 | 0 | 20
CEL_B_1 | 0 | 8517 | 1 | SOUTH | YES | 29 | 0 | 29 | 0 | 1.02 | 1 | 0 | 29
CNOPGT1 | 0 | 8560 | 1 | SOUTH | YES | 164 | 0 | 164 | 0 | 1.03 | 1 | 0 | 164
L_RIONOG1G2Y | 0 | 7811 | 2 | SOUTH | YES | 148 | 0 | 148 | 0 | 1.02 | 1 | 0 | 148
L_GUADGE1_3Y | 0 | 7802 | 3 | SOUTH | YES | 146 | 30 | 146 | 0 | 1.02 | 1 | 0 | 146
L_RIONOG1S1Y | 0 | 7813 | 4 | SOUTH | YES | 293 | 0 | 293 | 0 | 1.02 | 1 | 0 | 293
L_GUADGE1_1Y | 0 | 7800 | 1 | SOUTH | YES | 151 | 30 | 151 | 0 | 1.02 | 1 | 0 | 151
STARCO_1 | 0 | 8511 | 1 | SOUTH | YES | 38 | 0 | 38 | 0 | 1.024 | 1 | 0 | 38
VAL_2 | 0 | 8507 | 2 | SOUTH | YES | 25 | 0 | 25 | 0 | 1.005 | 1 | 0 | 25
L_GUADGE1_6Y | 0 | 7805 | 6 | SOUTH | YES | 204 | 30 | 204 | 0 | 1.02 | 1 | 0 | 204
L_GUADGE1_5Y | 0 | 7804 | 5 | SOUTH | YES | 183 | 30 | 183 | 0 | 1.02 | 1 | 0 | 183
L_GUADGE1_4Y | 0 | 7803 | 4 | SOUTH | YES | 149 | 30 | 149 | 0 | 1.02 | 1 | 0 | 149
L_GUADGE1_2Y | 0 | 7801 | 2 | SOUTH | YES | 139 | 30 | 139 | 0 | 1.02 | 1 | 0 | 139
L_MCQUEE9_1Y | 0 | 7605 | 3 | SOUTH | YES | 0 | 0 | 2.8 |  | 1.025 | 1 | 0 | 0
L_MCQUEE9_1Y | 0 | 7605 | 1 | SOUTH | YES | 0 | 0 | 2.4 |  | 1.025 | 1 | 0 | 0
CNOPGT2 | 0 | 8561 | 2 | SOUTH | YES | 165 | 0 | 165 | 0 | 1.03 | 1 | 0 | 165
ICPGN#1 | 0 | 8930 | 1 | SOUTH | YES | 149 | 0 | 149 | 0 | 1.03 | 1 | 0 | 149
LGEGN#3 | 0 | 8928 | 3 | SOUTH | YES | 91 | 0 | 100 | 0 | 1.03 | 1 | 0 | 91
CNOPST1 | 0 | 8562 | 3 | SOUTH | YES | 153 | 0 | 153 | 0 | 1.03 | 1 | 0 | 153
VAL_1 | 0 | 8506 | 1 | SOUTH | YES | 25 | 0 | 25 | 0 | 1.005 | 1 | 0 | 25
DAV_2 | 0 | 8460 | 2 | SOUTH | YES | 340 | 50 | 340 | 0 | 1.0223 | 1 | 0 | 340
COSW_2 | 0 | 8457 | 2 | SOUTH | YES | 14 | 0 | 14 | 0 | 1.027 | 1 | 0 | 14
L_RIONOG1G1Y | 0 | 7810 | 1 | SOUTH | YES | 147 | 0 | 147 | 0 | 1.02 | 1 | 0 | 147
LGEGN#1 | 0 | 8926 | 1 | SOUTH | YES | 158 | 0 | 158 | 0 | 1.03 | 1 | 0 | 158
L_SCHUMA8_1Y | 0 | 7609 | 1 | SOUTH | YES | 0 | 0 | 4 |  | 1 | 1 | 0 | 0
DAV_1 | 0 | 8459 | 1 | SOUTH | YES | 339 | 50 | 339 | 0 | 1.0223 | 1 | 0 | 339
FGNTS201 | 0.001 | 8935 | 3 | SOUTH | YES | 172 | 0 | 172 | 0 | 1.03 | 1 | 0.172 | 172
FGNTS001 | 0.001 | 8933 | 1 | SOUTH | YES | 142 | 0 | 142 | 0 | 1.03 | 1 | 0.142 | 142
MILHWYS | 0.001 | 80003 | F | SOUTH | YES | 0 | 0 | 0 | 0 | 1.0168 | 1 | 0 | 0
WBT1 | 0.001 | 5436 | 1 | SOUTH | YES | 25.5 | 20 | 51 | 0 | 1.01 | 1 | 0.0255 | 25.5
FGNTS101 | 0.001 | 8934 | 2 | SOUTH | YES | 146 | 0 | 146 | 0 | 1.03 | 1 | 0.146 | 146
HECN3 | 0.001 | 8983 | 3 | SOUTH | YES | 169 | 0 | 169 | 0 | 1.0304 | 1 | 0.169 | 169
MVGN#2 | 0.001 | 8937 | 2 | SOUTH | YES | 205 | 0 | 205 | 0 | 1.0304 | 1 | 0.205 | 205
JTD1 | 0.001 | 5111 | 1 | SOUTH | YES | 403 | 80 | 403 | 0 | 1.0215 | 0 | 0 | 0
WBT3 | 0.001 | 5438 | 3 | SOUTH | YES | 96 | 25 | 96 | 0 | 1.01 | 1 | 0.096 | 96
JTD2 | 0.001 | 5112 | 2 | SOUTH | YES | 406 | 80 | 406 | 0 | 1.0215 | 0 | 0 | 0
AVR1_CT2 | 0.001 | 5478 | 1 | SOUTH | YES | 145 | 90 | 145 | 0 | 1.0232 | 1 | 0.145 | 145
HECN1 | 0.001 | 8981 | 1 | SOUTH | YES | 148 | 0 | 148 | 0 | 1.0304 | 1 | 0.148 | 148
MVGN#3 | 0.001 | 8938 | 3 | SOUTH | YES | 257 | 0 | 257 | 0 | 1.0304 | 1 | 0.257 | 257
SI_RAY6 | 0.001 | 5933 | 6 | SOUTH | YES | 19 | 10 | 19 | 0 | 1.025 | 1 | 0.019 | 19
AVR1_ST1 | 0.001 | 5477 | 1 | SOUTH | YES | 164 | 138 | 164 | 0 | 1.0232 | 1 | 0.164 | 164
SI_RAY10 | 0.001 | 5935 | 10 | SOUTH | YES | 47 | 10 | 47 |  | 1.025 | 1 | 0.047 | 47
SI_RAY5 | 0.001 | 5934 | 5 | SOUTH | YES | 10 | 10 | 15 | 0 | 1.025 | 1 | 0.01 | 10
SANMIGUELGEN | 0.001 | 5903 | 1 | SOUTH | YES | 396 | 180 | 396 | 0 | 1.033 | 0 | 0 | 0
WBT4 | 0.001 | 5439 | 4 | SOUTH | YES | 151 | 40 | 151 | 0 | 1.01 | 1 | 0.151 | 151
WBT2 | 0.001 | 5437 | 2 | SOUTH | YES | 80 | 25 | 80 | 0 | 1.01 | 1 | 0.08 | 80
JKS1 | 0.001 | 5401 | 1 | SOUTH | YES | 560 | 100 | 560 | 0 | 1.0222 | 0 | 0 | 0
HECN2 | 0.001 | 8982 | 2 | SOUTH | YES | 148 | 0 | 148 | 0 | 1.0304 | 1 | 0.148 | 148
SLURR | 0.001 | 88241 | DC | SOUTH | YES | 0 | -150 | 150 |  | 1.03 | 0 | 0 | 0
BEEVILLE | 0.001 | 88198 | 1 | SOUTH | YES | 0 | 0 | 0 | 0 | 1.0068 | 1 | 0 | 0
MVGN#1 | 0.001 | 8936 | 1 | SOUTH | YES | 210 | 0 | 210 | 0 | 1.0304 | 1 | 0.21 | 210
AVR1_CT1 | 0.001 | 5476 | 1 | SOUTH | YES | 150 | 90 | 150 | 0 | 1.0232 | 1 | 0.15 | 150
SI_RAY9 | 0.001 | 5932 | 9 | SOUTH | YES | 38 | 32 | 38 | 0 | 1.025 | 1 | 0.038 | 38
LCPCT1 | 0.002 | 5266 | 1 | SOUTH | YES | 45 | 23.1 | 45 | 0 | 1.0249 | 1 | 0.09 | 45
L_MARSFO1G3Y | 0.002 | 7033 | 3 | SOUTH | YES | 22 | 0 | 36 | 0 | 1 | 1 | 0.044 | 22
L_MARSFO1G1Y | 0.002 | 7031 | 1 | SOUTH | YES | 22 | 0 | 36 | 0 | 1 | 1 | 0.044 | 22
LCPCT3 | 0.002 | 5268 | 3 | SOUTH | YES | 44 | 23.1 | 44 | 0 | 1.0249 | 1 | 0.088 | 44
LCPCT2 | 0.002 | 5267 | 2 | SOUTH | YES | 46 | 23.1 | 46 | 0 | 1.0249 | 1 | 0.092 | 46
LCP3 | 0.002 | 5264 | 3 | SOUTH | YES | 58 | 20 | 58 | 0 | 1.0249 | 1 | 0.116 | 58
LCP4 | 0.002 | 5265 | 4 | SOUTH | YES | 95 | 25 | 95 | 0 | 1.0249 | 1 | 0.19 | 95
LCPCT4 | 0.002 | 5269 | 4 | SOUTH | YES | 45 | 23.1 | 45 | 0 | 1.0249 | 1 | 0.09 | 45
L_MARSFO1G2Y | 0.002 | 7032 | 2 | SOUTH | YES | 16 | 0 | 35 | 0 | 1 | 1 | 0.032 | 16
OWS1 | 0.002 | 5396 | 1 | SOUTH | YES | 417 | 80 | 417 | 0 | 1.027 | 1 | 0.834 | 417
OWS2 | 0.002 | 5397 | 2 | SOUTH | YES | 379 | 80 | 379 | 0 | 1.027 | 1 | 0.758 | 379
VHB3 | 0.002 | 5028 | 3 | SOUTH | YES | 397 | 60 | 397 | 0 | 1.0233 | 1 | 0.794 | 397
VHB2 | 0.002 | 5027 | 2 | SOUTH | YES | 220 | 40 | 220 | 0 | 1.0233 | 1 | 0.44 | 220
VHB1 | 0.002 | 5026 | 1 | SOUTH | YES | 206 | 40 | 206 | 0 | 1.0233 | 1 | 0.412 | 206
FALFURRI | 0.003 | 88508 | 1 | SOUTH | YES | 0 | 0 | 0 | 0 | 1.01 | 1 | 0 | 0
FALCONHYDRO1 | 0.004 | 8048 | 1 | SOUTH | YES | 3 | 0 | 12 | 0 | 1.02 | 1 | 0.012 | 3
FALCONHYDRO3 | 0.004 | 5729 | 3 | SOUTH | YES | 2.8 | 0 | 11 | 0 | 1.02 | 1 | 0.0112 | 2.8
FALCONHYDRO2 | 0.004 | 5728 | 2 | SOUTH | YES | 3 | 0 | 12 | 0 | 1.02 | 1 | 0.012 | 3
ZAPATA | 0.007 | 88299 | 1 | SOUTH | YES | 0 | 0 | 0 | 0 | 1.024 | 1 | 0 | 0
L_MARBFA1_1Y | 0.008 | 7028 | 1 | SOUTH | YES | 0 | 0 | 18 |  | 1 | 1 | 0 | 0
L_MARBFA1_2Y | 0.008 | 7029 | 2 | SOUTH | YES | 13 | 0 | 18 |  | 1 | 1 | 0.104 | 13
CIDINDUS | 0.01 | 86105 | 1 | SOUTH | YES | 0 | -500 | 500 | 0 | 1.01 | 0 | 0 | 0
PEARSALLGEN3 | 0.01 | 5892 | 1 | SOUTH | YES | 6.2 | 6 | 23 | 0 | 1.01 | 1 | 0.062 | 6.2
LAR | 0.01 | 80012 | F | SOUTH | YES | 0 | 0 | 0 | 0 | 1.023 | 1 | 0 | 0
LAR_2 | 0.01 | 8287 | 2 | SOUTH | YES | 9 | 9 | 32 |  | 1.023 | 1 | 0.09 | 9
L_WIRTZ_1G2Y | 0.01 | 7036 | 2 | SOUTH | YES | 18 | 0 | 30 |  | 1 | 1 | 0.18 | 18
LAR_1 | 0.01 | 8285 | 1 | SOUTH | YES | 16 | 9 | 32 | 0 | 1.038 | 1 | 0.16 | 16
LAR_3 | 0.01 | 8288 | 3 | SOUTH | YES | 78.8 | 25 | 105 |  | 1.023 | 1 | 0.788 | 78.8
PEARSALLGEN1 | 0.01 | 5890 | 1 | SOUTH | YES | 6.2 | 6 | 24 | 0 | 1.01 | 1 | 0.062 | 6.2
L_WIRTZ_1G1Y | 0.01 | 7035 | 1 | SOUTH | YES | 0 | 0 | 29 |  | 1 | 1 | 0 | 0
PEARSALLGEN2 | 0.01 | 5891 | 1 | SOUTH | YES | 6.2 | 6 | 24 | 0 | 1.01 | 1 | 0.062 | 6.2
L_FERGUS1_1Y | 0.011 | 7000 | 1 | SOUTH | YES | 399 | 65 | 421 | 0 | 1.015 | 1 | 4.389 | 399
L_BUCHAN1_3Y | 0.011 | 7024 | 3 | SOUTH | YES | 11 | 0 | 15 |  | 1 | 1 | 0.121 | 11
L_BUCHAN1_1Y | 0.011 | 7022 | 1 | SOUTH | YES | 14 | 0 | 18 |  | 1 | 1 | 0.154 | 14
L_BUCHAN1_2Y | 0.011 | 7023 | 2 | SOUTH | YES | 0 | 0 | 18 |  | 1 | 1 | 0 | 0
L_INKSDA1_1Y | 0.015 | 7026 | 1 | SOUTH | YES | 10 | 0 | 14 |  | 1 | 1 | 0.15 | 10
SLSTR1PP_1G | 0.038 | 1643 | 1 | NORTH | YES | 6 | 0 | 60 | 0 | 1.022 | 1 | 0.228 | 6
EPLVT1 | 0.046 | 80010 | F | SOUTH | YES | 0 | 0 | 0 | 0 | 1.0376 | 1 | 0 | 0
ELPS | 0.05 | 8262 | 1 | SOUTH | YES | 6 | 6 | 6 | 0 | 1.039 | 1 | 0.3 | 6
AMISTADHDRO1 | 0.068 | 8032 | 1 | SOUTH | YES | 16.5 | 13 | 33 | 0 | 1.035 | 1 | 1.122 | 16.5
HAMILTON | 0.068 | 88253 | 1 | SOUTH | YES | 0 | 0 | 0 | 0 | 1.04 | 1 | 0 | 0
AMISTADHDRO2 | 0.068 | 8033 | 2 | SOUTH | YES | 13 | 13 | 25 | 0 | 1.035 | 1 | 0.884 | 13
SWETWATR_4G | 0.131 | 1419 | 4 | WEST | YES | 61 | 36 | 61 | 0 | 1.039 | 1 | 7.991 | 61
SWETWATR_3G | 0.131 | 1418 | 3 | WEST | YES | 68 | 36 | 68 | 0 | 1.039 | 1 | 8.908 | 68
SWETWATR_2G | 0.131 | 1417 | 2 | WEST | YES | 72 | 36 | 72 | 0 | 1.039 | 1 | 9.432 | 72
SWETWATR_1G | 0.131 | 1416 | 1 | WEST | YES | 30 | 18 | 30 | 0 | 1.039 | 1 | 3.93 | 30
ROSCOEW_5 | 0.16 | 1049 | 1 | WEST | YES | 20.9 | 0 | 209 |  | 0.99 | 1 | 3.344 | 20.9
ROSCOEWI_5 | 0.16 | 1057 | 1 | WEST | YES | 12.6 | 0 | 126.5 |  | 0.99 | 1 | 2.016 | 12.6
FRNDDRCS | 0.185 | 60202 | SC | WEST | YES | 0 | 0 | 0 | 0 | 1.0259 | 1 | 0 | 0
ORNNWP1 | 0.192 | 60017 | 1 | WEST | YES | 12 | 0 | 80 |  | 1.027 | 1 | 2.304 | 12
DSKY1 | 0.192 | 60018 | 1 | WEST | YES | 12.6 | 0 | 84 | 0 | 1.032 | 1 | 2.4192 | 12.6
DSKY2 | 0.192 | 60000 | 1 | WEST | YES | 11.5 | 0 | 76.5 |  | 1.039 | 1 | 2.208 | 11.5
TNWDWRDU2_8 | 0.193 | 38332 | 1 | WEST | YES | 12 | 0 | 80 |  | 1.0232 | 1 | 2.316 | 12
KM SEP | 0.193 | 60005 | 1 | WEST | YES | 6 | 0 | 40 |  | 1.035 | 1 | 1.158 | 6
WDWDU1 | 0.193 | 60016 | 1 | WEST | YES | 12 | 0 | 80 |  | 1.033 | 1 | 2.316 | 12
SWMESA | 0.193 | 6016 | 1 | WEST | YES | 11.2 | 0 | 75 |  | 1.03 | 1 | 2.1616 | 11.2
RIO_DRCS | 0.193 | 60201 | SC | WEST | YES | 0 | 0 | 0 | 0 | 1.04 | 1 | 0 | 0
KM NEP | 0.193 | 60003 | 1 | WEST | YES | 12 | 0 | 80 |  | 1.03 | 1 | 2.316 | 12
KM SWP | 0.194 | 60007 | 1 | WEST | YES | 12 | 0 | 80 |  | 1.03 | 1 | 2.328 | 12
KM NWP | 0.194 | 60019 | 1 | WEST | YES | 12 | 0 | 80 |  | 1.03 | 1 | 2.328 | 12
TIEHVCG_4G | 0.196 | 11024 | 1 | WEST | YES | 149 | 103 | 149 | 0 | 1.017 | 1 | 29.204 | 149
TIEHVCG_3G | 0.196 | 11023 | 1 | WEST | YES | 132 | 103 | 132 | 0 | 1.017 | 1 | 25.872 | 132
NAV2CT | 0.196 | 11009 | 1 | WEST | YES | 80 | 18 | 80 | 0 | 1.017 | 1 | 15.68 | 80
PB5GEN_6G | 0.196 | 1007 | 5 | WEST | YES | 115 | 40 | 115 | 0 | 1.022 | 1 | 22.54 | 115
PBCTEGE_5G | 0.196 | 1006 | E | WEST | YES | 65 | 65 | 68 | 0 | 1.022 | 1 | 12.74 | 65
CALENG3G_3G | 0.196 | 1047 | 3 | WEST | YES | 69 | 27 | 69 | 0 | 1.017 | 1 | 13.524 | 69
PBCTDGE_4G | 0.196 | 1005 | D | WEST | YES | 65 | 65 | 65 | 0 | 1.022 | 1 | 12.74 | 65
NAV6ST | 0.196 | 11014 | 1 | WEST | YES | 115 | 40 | 115 | 0 | 1.017 | 1 | 22.54 | 115
L_DELAWA1_1Y | 0.196 | 7038 | 2 | WEST | YES | 4.5 | 0 | 30 | 0 | 1 | 1 | 0.882 | 4.5
NAV5CT | 0.196 | 11013 | 1 | WEST | YES | 80 | 18 | 80 | 0 | 1.017 | 1 | 15.68 | 80
PBCTBGE_2G | 0.196 | 1003 | B | WEST | YES | 65 | 65 | 66 | 0 | 1.022 | 1 | 12.74 | 65
L_DELAWA1_1Y | 0.196 | 7038 | 1 | WEST | YES | 5.2 | 0 | 35 | 0 | 1 | 1 | 1.0192 | 5.2
PBCTCGE_3G | 0.196 | 1004 | C | WEST | YES | 62 | 62 | 66 | 0 | 1.022 | 1 | 12.152 | 62
TIEHVCG_1G | 0.196 | 11021 | 1 | WEST | YES | 145 | 103 | 145 | 0 | 1.017 | 1 | 28.42 | 145
CALENG1G_1G | 0.196 | 1045 | 1 | WEST | YES | 73 | 27 | 73 | 0 | 1.017 | 1 | 14.308 | 73
TIEHVSG_1G | 0.196 | 11020 | 1 | WEST | YES | 211 | 63 | 211 | 0 | 1.017 | 1 | 41.356 | 211
LONGSHORT_5 | 0.196 | 1058 | 1 | NORTH | YES | 15 | 0 | 149 |  | 0.95 | 1 | 2.94 | 15
NAV3ST | 0.196 | 11011 | 1 | WEST | YES | 115 | 40 | 115 | 0 | 1.017 | 1 | 22.54 | 115
PBCTAGE_1G | 0.196 | 1002 | A | WEST | YES | 64 | 64 | 65 | 0 | 1.022 | 1 | 12.544 | 64
TIEHVCG_2G | 0.196 | 11022 | 1 | WEST | YES | 132 | 103 | 132 | 0 | 1.017 | 1 | 25.872 | 132
CALENG2G_2G | 0.196 | 1046 | 2 | WEST | YES | 74 | 27 | 74 | 0 | 1.017 | 1 | 14.504 | 74
TIEHVSG_2G | 0.196 | 11025 | 1 | WEST | YES | 211 | 63 | 211 | 0 | 1.017 | 1 | 41.356 | 211
NAV1CT | 0.196 | 11001 | 1 | WEST | YES | 80 | 18 | 80 | 0 | 1.017 | 1 | 15.68 | 80
NAV4CT | 0.196 | 11012 | 1 | WEST | YES | 80 | 18 | 80 | 0 | 1.017 | 1 | 15.68 | 80
PB6GEN_7G | 0.196 | 1008 | 6 | WEST | YES | 515 | 130 | 515 | 0 | 1.022 | 1 | 100.94 | 515
STANTONW_8 | 0.199 | 1326 | 1 | WEST | YES | 10.1 | 0 | 100.5 | 0 | 1.01 | 1 | 2.0099 | 10.1
OCOTILLO_1G | 0.199 | 1328 | 1 | WEST | YES | 5.8 | 0 | 58 |  | 0.99 | 1 | 1.1542 | 5.8
MCDDONAL_8 | 0.2 | 1333 | 1 | WEST | YES | 21.4 | 0 | 214.2 | 0 | 1.01 | 1 | 4.28 | 21.4
AIRTRICITY_8 | 0.201 | 1170 | 1 | WEST | YES | 18 | 0 | 180 | 0 | 1.01 | 1 | 3.618 | 18
MRGNFG_6G | 0.202 | 1044 | F | WEST | YES | 66 | 66 | 66 | 0 | 0.99 | 1 | 13.332 | 66
MRGNEG_5G | 0.202 | 1043 | E | WEST | YES | 68 | 68 | 68 | 0 | 0.99 | 1 | 13.736 | 68
MRGNCG_3G | 0.202 | 1041 | C | WEST | YES | 70 | 69 | 70 | 0 | 0.99 | 1 | 14.14 | 70
MORGAN5G_5G | 0.202 | 1037 | 5 | WEST | YES | 137 | 40 | 137 |  | 0.99 | 1 | 27.674 | 137
MRGNAG_1G | 0.202 | 1039 | A | WEST | YES | 69 | 69 | 69 | 0 | 0.99 | 1 | 13.938 | 69
MRGNBG_2G | 0.202 | 1040 | B | WEST | YES | 71 | 70 | 71 | 0 | 0.99 | 1 | 14.342 | 71
MRGNDG_4G | 0.202 | 1042 | D | WEST | YES | 70 | 69 | 70 | 0 | 0.99 | 1 | 14.14 | 70
BSP_1 | 0.203 | 1320 | 1 | WEST | YES | 25.8 | 2.9 | 25.8 |  | 1 | 0 | 0 | 0
KINDERMG_2G | 0.205 | 1070 | 1 | WEST | YES | 45.7 | 12 | 45.7 | 0 | 1.01 | 0 | 0 | 0
L_GASCCR1_1N | 0.205 | 76031 | 1 | WEST | YES | 15 | 0 | 150 | 0 | 1 | 1 | 3.075 | 15
CIELOGEN_1G | 0.205 | 1061 | 1 | WEST | YES | 9.9 | 0 | 99 |  | 1 | 1 | 2.0295 | 9.9
SCURRYCW_1G | 0.205 | 1068 | 1 | WEST | YES | 14.1 | 0 | 141 |  | 1.01 | 1 | 2.8905 | 14.1
KINDERMG_1G | 0.205 | 1069 | 1 | WEST | YES | 25 | 5 | 25 | 0 | 1.01 | 0 | 0 | 0
KINDERMG_3G | 0.205 | 1071 | 1 | WEST | YES | 45.7 | 12 | 45.7 | 0 | 1.01 | 0 | 0 | 0
CIELOGEN_2G | 0.205 | 1062 | 1 | WEST | YES | 6.1 | 0 | 61 |  | 1 | 1 | 1.2505 | 6.1
NWPWRG1_1G | 0.206 | 1350 | 1 | WEST | YES | 3.4 | 0 | 34.3 |  | 1.02 | 1 | 0.7004 | 3.4
WESTXWIN_1G | 0.206 | 1349 | 1 | WEST | YES | 0.7 | 0 | 6.6 |  | 1.02 | 1 | 0.1442 | 0.7
SNYDERW1A | 0.206 | 6637 | 1 | WEST | YES | 6.3 | 0 | 63 | 0 | 1.025 | 1 | 1.2978 | 6.3
L_DIVIDE1_1N | 0.207 | 76091 | 1 | WEST | YES | 26.5 | 0 | 375 | 0 | 1 | 1 | 5.4855 | 26.5
RDCNYNG1 | 0.207 | 36998 | 1 | WEST | YES | 8.4 | 0 | 84 | 0 | 1.01 | 1 | 1.7388 | 8.4
WHRLWIND1A | 0.227 | 60081 | 1 | WEST | YES | 6 | 0 | 60 | 0 | 1.03 | 1 | 1.362 | 6
WILDHRS11A | 0.232 | 60052 | 1 | WEST | YES | 12.6 | 0 | 126.5 | 0 | 1.005 | 1 | 2.9232 | 12.6
AEPWIND_8 | 0.252 | 1354 | 1 | WEST | YES | 15.2 | 0 | 101.2 |  | 1.01 | 1 | 3.8304 | 15.2
TRENTIPP_8 | 0.252 | 1343 | 1 | WEST | YES | 22.5 | 0 | 150 |  | 1.014 | 1 | 5.67 | 22.5
L_SWEETW1_4N | 0.288 | 71060 | 1 | WEST | YES | 15.7 | 0 | 105 | 0 | 1 | 1 | 4.5216 | 15.7
L_SWEETW1_2N | 0.288 | 71057 | 1 | WEST | YES | 20.3 | 0 | 135 | 0 | 1 | 1 | 5.8464 | 20.3
L_SWEETW1_1N | 0.288 | 71054 | 1 | WEST | YES | 16.1 | 0 | 107.5 | 0 | 1 | 1 | 4.6368 | 16.1
L_SWEETW1_3N | 0.288 | 71059 | 1 | WEST | YES | 17.8 | 0 | 119 | 0 | 1 | 1 | 5.1264 | 17.8
L_BITTCR1_1N | 0.288 | 71051 | 1 | WEST | YES | 5.6 | 0 | 37.5 |  | 1.01 | 1 | 1.6128 | 5.6
CALHN_G1 | 0.291 | 60057 | 1 | WEST | YES | 17.1 | 0 | 114 |  | 1.042 | 1 | 4.9761 | 17.1
HORSH2 | 0.311 | 60068 | 1 | WEST | YES | 27.6 | 0 | 184 | 0 | 1.025 | 1 | 8.5836 | 27.6
HORSH1 | 0.311 | 60066 | 1 | WEST | YES | 33.3 | 0 | 222 | 0 | 1.005 | 1 | 10.3563 | 33.3
LOUIS1A | 0.311 | 60063 | 1 | WEST | YES | 25.5 | 0 | 170.2 | 0 | 1.02 | 1 | 7.9305 | 25.5
HORSH3 | 0.311 | 60070 | 1 | WEST | YES | 33.6 | 0 | 224 | 0 | 1.025 | 1 | 10.4496 | 33.6
CIRELLO | 0.311 | 60060 | 1 | WEST | YES | 35 | 0 | 233 | 0 | 1 | 1 | 10.885 | 35
BUFGGEN | 0.311 | 60058 | 1 | WEST | YES | 18 | 0 | 120 |  | 1 | 1 | 5.598 | 18
HORSH4 | 0.311 | 60072 | 1 | WEST | YES | 17.2 | 0 | 115 | 0 | 1.025 | 1 | 5.3492 | 17.2
OKLAUN1G | 0.346 | 6752 | 1 | WEST | YES | 629 | 175 | 629 | 0 | 1.035 | 0 | 0 | 0
OKLA7A | 0.346 | 6100 | 1 | WEST | YES | 50 | -220 | 220 | 0 | 1.035 | 1 | 17.3 | 50
MESQUITW_1G | 0.528 | 1437 | 1 | WEST | YES | 40 | 0 | 400 | 0 | 1.023 | 1 | 21.12 | 40
MESQUITW_2G | 0.528 | 1438 | 1 | WEST | YES | 23.6 | 0 | 236 |  | 1.01 | 1 | 12.4608 | 23.6

## 07
Generator Sensitivities
Name of Bus | P Sensitivity of Bus | Number of Bus | ID | Area Name of Gen | AGC | Gen MW | Min MW | Max MW | V Sensitivity of Bus | Set Volt | USE 1 if yes | GSF*PGEn | Use Pgen
GRHAMSES_2G | -0.084 | 1432 | 2 | WEST | YES | 369 | 90 | 369 |  | 1.023 | 1 | -30.996 | 369 |  | Sum GSF*Pgen
WCPWRCO_3G | -0.043 | 1455 | 3 | NORTH | YES | 242 | 50 | 242 | 0 | 1.023 | 1 | -10.406 | 242 | HOUSTON | -118.5413
WCPWRCO_1G | -0.043 | 1453 | 1 | NORTH | YES | 204 | 50 | 204 | 0 | 1.023 | 1 | -8.772 | 204 | NORTH | -365.7868
WCPWRCO_2G | -0.043 | 1454 | 2 | NORTH | YES | 204 | 50 | 204 | 0 | 1.023 | 1 | -8.772 | 204 | SOUTH | -0.5741
SPENCER_G4 | -0.027 | 923 | 1 | NORTH | YES | 48 | 20 | 61 | 0 | 1.03 | 1 | -1.296 | 48 | WEST | 901.4793
SPENCER_G5 | -0.027 | 924 | 1 | NORTH | YES | 52 | 20 | 64 | 0 | 1.03 | 1 | -1.404 | 52
EAGLEMNT_3G | -0.026 | 1863 | MB | NORTH | YES | 0 | 50 | 378 |  | 1.033 | 1 | 0 | 0 |  | Sum Pgen
EAGLEMNT_1G | -0.026 | 1861 | MB | NORTH | YES | 0 | 30 | 112 |  | 1.033 | 1 | 0 | 0 | HOUSTON | 13825.3
EAGLEMNT_2G | -0.026 | 1862 | MB | NORTH | YES | 0 | 40 | 100 |  | 1.033 | 1 | 0 | 0 | NORTH | 19200.9
COLLIN_1G | -0.024 | 2371 | MB | NORTH | YES | 0 | 40 | 138 |  | 1.022 | 1 | 0 | 0 | SOUTH | 13890.7
HANDLEY_1G | -0.023 | 1945 | MB | NORTH | YES | 0 | 25 | 36 |  | 1.003 | 1 | 0 | 0 | WEST | 4928.9
DENISNDM | -0.023 | 6948 | 1 | NORTH | YES | 40 | 5 | 40 | 0 | 1.015 | 1 | -0.92 | 40
HANDLEY_5G | -0.023 | 1949 | 5 | NORTH | YES | 0 | 150 | 435 |  | 1.03 | 1 | 0 | 0
KMICHIST6_G | -0.023 | 11696 | 6 | NORTH | YES | 303 | 60 | 303 | 0 | 1.029 | 1 | -6.969 | 303 |  | AWGSF
NTHLK1_G | -0.023 | 2381 | 1 | NORTH | YES | 0 | 35 | 156 |  | 1.029 | 1 | 0 | 0 | HOUSTON | -0.0085742
HANDLEY_2G | -0.023 | 1946 | MB | NORTH | YES | 0 | 30 | 68 |  | 1.003 | 1 | 0 | 0 | NORTH | -0.019051
VALLEY_3G | -0.023 | 1689 | 3 | NORTH | YES | 186.2 | 25 | 354 | 0 | 1.015 | 1 | -4.2826 | 186.2 | SOUTH | -4.133e-05
NTHLK3_G | -0.023 | 2383 | 3 | NORTH | YES | 247.4 | 50 | 329 | 0 | 1.029 | 1 | -5.6902 | 247.4 | WEST | 0.1829
HANDLEY_3G | -0.023 | 1947 | 3 | NORTH | YES | 353.4 | 100 | 392 | 0 | 1.03 | 1 | -8.1282 | 353.4
DENISNDM | -0.023 | 6948 | 2 | NORTH | YES | 40 | 5 | 40 | 0 | 1.015 | 1 | -0.92 | 40
KMICHICT2_G | -0.023 | 11692 | 2 | NORTH | YES | 144 | 80 | 144 | 0 | 1.029 | 1 | -3.312 | 144 | N to H | -0.010476
VALLEY_2G | -0.023 | 1688 | 2 | NORTH | YES | 527 | 90 | 527 | 0 | 1.036 | 1 | -12.121 | 527 | N to S | -0.019009
KMICHICT5_G | -0.023 | 11695 | 5 | NORTH | YES | 138 | 80 | 138 | 0 | 1.029 | 1 | -3.174 | 138 | W to N | 0.20195
NTHLK2_G | -0.023 | 2382 | 2 | NORTH | YES | 0 | 35 | 181 |  | 1.029 | 1 | 0 | 0
KMICHICT1_G | -0.023 | 11691 | 1 | NORTH | YES | 142 | 80 | 142 | 0 | 1.029 | 1 | -3.266 | 142
HANDLEY_4G | -0.023 | 1948 | 4 | NORTH | YES | 217.5 | 150 | 435 | 0 | 1.022 | 1 | -5.0025 | 217.5
KMICHIST3_G | -0.023 | 11693 | 3 | NORTH | YES | 310 | 60 | 310 | 0 | 1.029 | 1 | -7.13 | 310
KMICHICT4_G | -0.023 | 11694 | 4 | NORTH | YES | 136 | 80 | 136 | 0 | 1.029 | 1 | -3.128 | 136
VALLLEY_1G | -0.023 | 1687 | 1 | NORTH | YES | 140 | 15 | 175 | 0 | 1.036 | 1 | -3.22 | 140
MOSES_1G | -0.022 | 1701 | 1 | NORTH | YES | 560 | 175 | 560 | 0 | 1.031 | 0 | 0 | 0
OLINGER_G4 | -0.022 | 845 | 1 | NORTH | YES | 59.1 | 0 | 76 | 0 | 1.03 | 1 | -1.3002 | 59.1
MOSES_3G | -0.022 | 1703 | 3 | NORTH | YES | 808 | 463 | 808 | 0 | 1.031 | 0 | 0 | 0
PEC_3G | -0.022 | 1677 | 3 | NORTH | YES | 91 | 35 | 91 | 0 | 1.022 | 1 | -2.002 | 91
DCEAST | -0.022 | 5925 | 1 | NORTH | YES | 400.3 | -600 | 600 | 0 | 1.025 | 1 | -8.8066 | 400.3
LAMARPWR_5G | -0.022 | 1682 | 5 | NORTH | YES | 163 | 67.7 | 163 | 0 | 1.031 | 1 | -3.586 | 163
NEWMAN_G5 | -0.022 | 837 | 1 | NORTH | YES | 0 | 15 | 37 |  | 1.01 | 1 | 0 | 0
LAMARPWR_6G | -0.022 | 1683 | 6 | NORTH | YES | 199 | 129.1 | 199 | 0 | 1.031 | 1 | -4.378 | 199
STEAM2 | -0.022 | 949 | 1 | NORTH | YES | 26 | 8 | 26 | 0 | 0.99 | 1 | -0.572 | 26
LAMARPWR_4G | -0.022 | 1681 | 4 | NORTH | YES | 164 | 67.7 | 164 | 0 | 1.031 | 1 | -3.608 | 164
PEC_1G | -0.022 | 1675 | 1 | NORTH | YES | 80 | 35 | 80 | 0 | 1.022 | 1 | -1.76 | 80
LAMARPWR_3G | -0.022 | 1680 | 3 | NORTH | YES | 199 | 129.1 | 199 | 0 | 1.031 | 1 | -4.378 | 199
OLINGER_G2 | -0.022 | 843 | 1 | NORTH | YES | 86.7 | 25 | 105 | 0 | 1.03 | 1 | -1.9074 | 86.7
MOSES_2G | -0.022 | 1702 | 2 | NORTH | YES | 579 | 175 | 579 | 0 | 1.031 | 0 | 0 | 0
PEC_2G | -0.022 | 1676 | 2 | NORTH | YES | 84 | 35 | 84 | 0 | 1.022 | 1 | -1.848 | 84
OLINGER_G3 | -0.022 | 844 | 1 | NORTH | YES | 118.3 | 45 | 148 | 0 | 1.03 | 1 | -2.6026 | 118.3
LAMARPWR_1G | -0.022 | 1678 | 1 | NORTH | YES | 154 | 67.7 | 154 | 0 | 1.031 | 1 | -3.388 | 154
STEAM3 | -0.022 | 950 | 1 | NORTH | YES | 41 | 13 | 41 | 0 | 1.02 | 1 | -0.902 | 41
OLINGER_G1 | -0.022 | 842 | 1 | NORTH | YES | 63.1 | 20 | 80 | 0 | 1.03 | 1 | -1.3882 | 63.1
LAMARPWR_2G | -0.022 | 1679 | 2 | NORTH | YES | 155 | 67.7 | 155 | 0 | 1.031 | 1 | -3.41 | 155
STEAM1 | -0.022 | 948 | 1 | NORTH | YES | 0 | 12 | 20 |  | 1.02 | 1 | 0 | 0
FPLEFR2A_G | -0.021 | 12421 | 1 | NORTH | YES | 170 | 72 | 170 | 0 | 1 | 1 | -3.57 | 170
FPLEFR1S_G | -0.021 | 12414 | 4 | NORTH | YES | 414 | 191 | 414 | 0 | 1 | 1 | -8.694 | 414
MTCK7_G | -0.021 | 2414 | 7 | NORTH | YES | 0 | 30 | 114 |  | 1.029 | 1 | 0 | 0
GRHAMSES_1G | -0.021 | 1433 | 1 | WEST | YES | 242 | 60 | 242 | 0 | 1.038 | 1 | -5.082 | 242
MTCK2_G | -0.021 | 2418 | 2 | NORTH | YES | 0 | 10 | 23 |  | 0.9667 | 1 | 0 | 0
FPLEFR2S_G | -0.021 | 12424 | 4 | NORTH | YES | 412 | 191 | 412 | 0 | 1 | 1 | -8.652 | 412
FPLEFR1C_G | -0.021 | 12413 | 3 | NORTH | YES | 159 | 72 | 159 | 0 | 1 | 1 | -3.339 | 159
MTCK6_G | -0.021 | 2413 | 6 | NORTH | YES | 0 | 30 | 118 |  | 1.029 | 1 | 0 | 0
LKHB1_G | -0.021 | 2451 | 1 | NORTH | YES | 0 | 80 | 391 |  | 1.029 | 1 | 0 | 0
FPLEFR2B_G | -0.021 | 12422 | 2 | NORTH | YES | 160 | 72 | 160 | 0 | 1 | 1 | -3.36 | 160
LKHB2_G | -0.021 | 2452 | 2 | NORTH | YES | 514 | 80 | 514 | 0 | 1.029 | 1 | -10.794 | 514
FPLEFR1A_G | -0.021 | 12411 | 1 | NORTH | YES | 170 | 72 | 170 | 0 | 1 | 1 | -3.57 | 170
MTCK8_G | -0.021 | 2417 | 8 | NORTH | YES | 477 | 60 | 556 | 0 | 1.029 | 1 | -10.017 | 477
FPLEFR2C_G | -0.021 | 12423 | 3 | NORTH | YES | 162 | 72 | 162 | 0 | 1 | 1 | -3.402 | 162
MTCK3_G | -0.021 | 2419 | MB | NORTH | YES | 0 | 10 | 63 |  | 0.9667 | 1 | 0 | 0
FPLEFR1B_G | -0.021 | 12412 | 2 | NORTH | YES | 157 | 72 | 157 | 0 | 1 | 1 | -3.297 | 157
TGATEWAY_1G | -0.02 | 13116 | 1 | NORTH | YES | 149 | 30 | 149 | 0 | 1.035 | 1 | -2.98 | 149
MARTLAKE_3G | -0.02 | 3099 | 3 | NORTH | YES | 804 | 500 | 804 | 0 | 1.031 | 0 | 0 | 0
JCKCNTY802 | -0.02 | 581 | 2 | NORTH | YES | 147 | 0 | 147 | 0 | 1.022 | 1 | -2.94 | 147
TGATEWAY_3G | -0.02 | 13118 | 3 | NORTH | YES | 146 | 30 | 146 | 0 | 1.035 | 1 | -2.92 | 146
TGATEWAY_2G | -0.02 | 13117 | 2 | NORTH | YES | 128 | 30 | 128 | 0 | 1.035 | 1 | -2.56 | 128
MDLTHELP_5G | -0.02 | 1937 | 5 | NORTH | YES | 225 | 74 | 225 | 0 | 1.02 | 1 | -4.5 | 225
TGATEWAY_4G | -0.02 | 13119 | 4 | NORTH | YES | 399 | 65 | 399 | 0 | 1.035 | 1 | -7.98 | 399
MDLTHELP_6G | -0.02 | 1938 | 6 | NORTH | YES | 229 | 74 | 229 | 0 | 1.02 | 1 | -4.58 | 229
JCKCNTY801 | -0.02 | 580 | 1 | NORTH | YES | 288 | 0 | 288 | 0 | 1.022 | 1 | -5.76 | 288
JCKCNTY803 | -0.02 | 582 | 3 | NORTH | YES | 147 | 0 | 147 | 0 | 1.022 | 1 | -2.94 | 147
MDLTHELP_1G | -0.02 | 1941 | 1 | NORTH | YES | 215 | 74 | 215 | 0 | 1.02 | 1 | -4.3 | 215
MARTLAKE_1G | -0.02 | 3097 | 1 | NORTH | YES | 799 | 500 | 799 | 0 | 1.031 | 0 | 0 | 0
MARTLAKE_2G | -0.02 | 3098 | 2 | NORTH | YES | 795 | 461 | 795 | 0 | 1.031 | 0 | 0 | 0
MDLTHELP_2G | -0.02 | 1942 | 2 | NORTH | YES | 215 | 74 | 215 | 0 | 1.02 | 1 | -4.3 | 215
CHAMPION_1G | -0.019 | 3348 | MB | NORTH | YES | 0 | 42 | 42 |  | 1 | 1 | 0 | 0
STRYKER_2G | -0.019 | 3108 | 2 | NORTH | YES | 484 | 75 | 484 | 0 | 1.029 | 1 | -9.196 | 484
ENNSTRAC_2G | -0.019 | 12323 | 2 | NORTH | YES | 116 | 100 | 116 | 0 | 1.043 | 1 | -2.204 | 116
STRYKER_1G | -0.019 | 3107 | 1 | NORTH | YES | 140.5 | 45 | 182 | 0 | 1.029 | 1 | -2.6695 | 140.5
MDLTHELP_4G | -0.019 | 1944 | 4 | NORTH | YES | 214 | 74 | 214 | 0 | 1.02 | 1 | -4.066 | 214
MDLTHELP_3G | -0.019 | 1943 | 3 | NORTH | YES | 215 | 74 | 215 | 0 | 1.02 | 1 | -4.085 | 215
ENNSTRAC_1G | -0.019 | 12322 | 1 | NORTH | YES | 196 | 130 | 196 | 0 | 1.043 | 1 | -3.724 | 196
TRINIDAD_6G | -0.019 | 3126 | 1 | NORTH | YES | 226 | 46 | 226 | 0 | 1 | 1 | -4.294 | 226
CALFREST_2G | -0.018 | 13132 | 2 | NORTH | YES | 155 | 57 | 155 | 0 | 1.035 | 1 | -2.79 | 155
CALFREST_6G | -0.018 | 13136 | 6 | NORTH | YES | 176 | 40 | 176 | 0 | 1.035 | 1 | -3.168 | 176
CALFREST_3G | -0.018 | 13133 | 3 | NORTH | YES | 174 | 40 | 174 | 0 | 1.035 | 1 | -3.132 | 174
CALFREST_5G | -0.018 | 13135 | 5 | NORTH | YES | 157 | 57 | 157 | 0 | 1.035 | 1 | -2.826 | 157
DECRDOVA_1G | -0.018 | 1889 | 1 | NORTH | YES | 779 | 255 | 779 | 0 | 1.022 | 1 | -14.022 | 779
CALFREST_4G | -0.018 | 13134 | 4 | NORTH | YES | 156 | 40 | 156 | 0 | 1.035 | 1 | -2.808 | 156
CALFREST_1G | -0.018 | 13131 | 1 | NORTH | YES | 152 | 40 | 152 | 0 | 1.035 | 1 | -2.736 | 152
BBRN_2G | -0.017 | 3382 | 2 | NORTH | YES | 610 | 225 | 610 | 0 | 1.0345 | 0 | 0 | 0
BBRN_1G | -0.017 | 3381 | 1 | NORTH | YES | 597 | 225 | 597 | 0 | 1.0345 | 0 | 0 | 0
NTHTEXAS03 | -0.016 | 505 | 3 | NORTH | YES | 15 | 15 | 38 | 0 | 1.015 | 1 | -0.24 | 15
BARTNWND_1G | -0.016 | 1600 | 1 | WEST | YES | 12 | 0 | 120 | 0 | 1.022 | 1 | -0.192 | 12
NTHTEXAS02 | -0.016 | 504 | 2 | NORTH | YES | 5 | 5 | 18 | 0 | 1.015 | 1 | -0.08 | 5
NTHTEXAS01 | -0.016 | 503 | 1 | NORTH | YES | 5 | 5 | 18 | 0 | 1.015 | 1 | -0.08 | 5
LEG_1___1 | -0.015 | 48721 | 1 | NORTH | YES | 836 | 357 | 836 | 0 | 1.0348 | 0 | 0 | 0
LEG_2___2 | -0.015 | 48722 | 2 | NORTH | YES | 853 | 357 | 853 | 0 | 1.0348 | 0 | 0 | 0
DECRDOVA_5G | -0.014 | 1895 | D | NORTH | YES | 65 | 65 | 70 | 0 | 1.029 | 1 | -0.91 | 65
DECRDOVA_3G | -0.014 | 1893 | B | NORTH | YES | 65 | 65 | 70 | 0 | 1.029 | 1 | -0.91 | 65
TNTNPONE_28 | -0.014 | 39970 | 1 | NORTH | YES | 154 | 30 | 154 |  | 1.04 | 0 | 0 | 0
JNSNCNTY802 | -0.014 | 366 | 1 | NORTH | YES | 168 | 20 | 168 | 0 | 1.02 | 1 | -2.352 | 168
DECRDOVA_4G | -0.014 | 1894 | C | NORTH | YES | 65 | 65 | 70 | 0 | 1.029 | 1 | -0.91 | 65
TNTNPONE_18 | -0.014 | 39960 | 1 | NORTH | YES | 152 | 30 | 152 |  | 1.04 | 0 | 0 | 0
DECRDOVA_2G | -0.014 | 1892 | A | NORTH | YES | 65 | 65 | 71 | 0 | 1.029 | 1 | -0.91 | 65
JNSNCNTY802 | -0.014 | 367 | 2 | NORTH | YES | 90 | 20 | 90 | 0 | 1.02 | 1 | -1.26 | 90
WLFHOLW_3G | -0.013 | 1879 | 3 | NORTH | YES | 268 | 89.3 | 268 | 0 | 1.029 | 1 | -3.484 | 268
WFCOGEN_2G | -0.013 | 1482 | 1 | WEST | YES | 12 | 12 | 20 | 0 | 1 | 1 | -0.156 | 12
THOUSE_2G | -0.013 | 3404 | 2 | NORTH | YES | 805 | 250 | 805 | 0 | 1.026 | 1 | -10.465 | 805
WFCOGEN_2G | -0.013 | 1482 | 2 | WEST | YES | 12 | 12 | 17 | 0 | 1 | 1 | -0.156 | 12
WFCOGEN_1G | -0.013 | 1479 | 2 | WEST | YES | 12 | 12 | 20 | 0 | 1 | 1 | -0.156 | 12
WLFHOLW_2G | -0.013 | 1878 | 2 | NORTH | YES | 219 | 105 | 219 | 0 | 1.029 | 1 | -2.847 | 219
WFCOGEN_1G | -0.013 | 1479 | 1 | WEST | YES | 12 | 12 | 20 | 0 | 1 | 1 | -0.156 | 12
THOUSE_1G | -0.013 | 3403 | 1 | NORTH | YES | 563 | 200 | 563 | 0 | 1.026 | 1 | -7.319 | 563
WLFHOLW_1G | -0.013 | 1877 | 1 | NORTH | YES | 216 | 89.3 | 216 | 0 | 1.029 | 1 | -2.808 | 216
FTR_GT1_5105 | -0.012 | 48671 | 1 | NORTH | YES | 156 | 0 | 156 | 0 | 1.0319 | 1 | -1.872 | 156
TAMUGEN1 | -0.012 | 32798 | 1 | NORTH | YES | 32 | 0 | 32 |  | 1.02 | 1 | -0.384 | 32
GIBN_CREK_G1 | -0.012 | 990 | 1 | NORTH | YES | 464 | 200 | 464 | 0 | 1.0275 | 0 | 0 | 0
FTR_CN4_5095 | -0.012 | 48674 | 4 | NORTH | YES | 380 | 0 | 380 | 0 | 1.0319 | 1 | -4.56 | 380
FTR_GT2_5110 | -0.012 | 48672 | 2 | NORTH | YES | 159 | 0 | 159 | 0 | 1.0319 | 1 | -1.908 | 159
DANSBY2 | -0.012 | 32884 | 1 | NORTH | YES | 46 | 2 | 46 | 0 | 1.015 | 1 | -0.552 | 46
ATKINS6 | -0.012 | 32887 | MB | NORTH | YES | 0 | 12 | 51 |  | 1.028 | 1 | 0 | 0
DANSBY14 | -0.012 | 32892 | 1 | NORTH | YES | 81 | 25 | 108 | 0 | 1.035 | 1 | -0.972 | 81
ATKINS4 | -0.012 | 32890 | MB | NORTH | YES | 0 | 5 | 22 |  | 1.031 | 1 | 0 | 0
LAKE_CRK1_G | -0.012 | 3416 | 1 | NORTH | YES | 35.4 | 33 | 75 | 0 | 1.043 | 1 | -0.4248 | 35.4
COMCHEPK_1G | -0.012 | 1898 | 1 | NORTH | YES | 1164 | 1150 | 1164 | 0 | 1.031 | 0 | 0 | 0
ATKINS7 | -0.012 | 32888 | 1 | NORTH | YES | 0 | 4 | 17 |  | 1.028 | 1 | 0 | 0
COMCHEPK_2G | -0.012 | 1899 | 2 | NORTH | YES | 1164 | 1128 | 1164 | 0 | 1.031 | 0 | 0 | 0
BOSQUESW501 | -0.012 | 247 | 2 | NORTH | YES | 151 | 0 | 151 | 0 | 1.03 | 1 | -1.812 | 151
FTR_GT3_5085 | -0.012 | 48673 | 3 | NORTH | YES | 158 | 0 | 158 | 0 | 1.0319 | 1 | -1.896 | 158
LAKE_CRK2_G | -0.012 | 3417 | 2 | NORTH | YES | 227 | 40 | 227 | 0 | 1.029 | 1 | -2.724 | 227
BOSQUESW502 | -0.012 | 239 | 1 | NORTH | YES | 149 | 0 | 149 | 0 | 1.03 | 1 | -1.788 | 149
ATKINS5 | -0.012 | 32891 | MB | NORTH | YES | 0 | 5 | 25 |  | 1.031 | 1 | 0 | 0
ATKINS3 | -0.012 | 32886 | MB | NORTH | YES | 0 | 5 | 12 |  | 1 | 1 | 0 | 0
WHITNYDM01 | -0.01 | 244 | 1 | NORTH | YES | 15 | 0 | 15 | 0 | 1.035 | 1 | -0.15 | 15
BOSQUESW804 | -0.01 | 253 | 2 | NORTH | YES | 83 | 0 | 83 | 0 | 1.032 | 1 | -0.83 | 83
WHITNYDM02 | -0.01 | 245 | 2 | NORTH | YES | 15 | 0 | 15 | 0 | 1.035 | 1 | -0.15 | 15
BOSQUESW803 | -0.01 | 251 | 2 | NORTH | YES | 144 | 0 | 144 | 0 | 1.032 | 1 | -1.44 | 144
CBY_GN2_2 | -0.009 | 48582 | 2 | HOUSTON | YES | 751 | 110 | 751 | 0 | 1.0435 | 1 | -6.759 | 751
CBY_GN1_1 | -0.009 | 48581 | 1 | HOUSTON | YES | 748 | 108 | 748 | 0 | 1.0435 | 1 | -6.732 | 748
EXN_GT | -0.009 | 49837 | 4 | HOUSTON | YES | 81 | 21.3 | 86 | 0 | 1.0326 | 1 | -0.729 | 81
THW_5152 | -0.009 | 48885 | B | HOUSTON | YES | 0 | 5 | 55 |  | 1.0319 | 1 | 0 | 0
EXN941GT | -0.009 | 49828 | 10 | HOUSTON | YES | 19 | 5.4 | 20 | 0 | 1.0326 | 1 | -0.171 | 19
CVC_GT2_5020 | -0.009 | 48812 | 2 | HOUSTON | YES | 159 | 91.8 | 159 |  | 1.029 | 1 | -1.431 | 159
GBY_81821075 | -0.009 | 48692 | C | HOUSTON | YES | 48 | 20 | 48 | 0 | 1.0362 | 1 | -0.432 | 48
GBY_73741085 | -0.009 | 48691 | A | HOUSTON | YES | 48 | 20 | 48 | 0 | 1.0362 | 1 | -0.432 | 48
BTE_GT2_8075 | -0.009 | 48595 | 1 | HOUSTON | YES | 163 | 130 | 163 | 0 | 1.0261 | 1 | -1.467 | 163
THW_5556 | -0.009 | 48887 | E | HOUSTON | YES | 16.6 | 5 | 58 |  | 1.0319 | 1 | -0.1494 | 16.6
THW_5354 | -0.009 | 48886 | C | HOUSTON | YES | 16.4 | 5 | 57 |  | 1.0319 | 1 | -0.1476 | 16.4
SHELLG3_3020 | -0.009 | 48822 | 1 | HOUSTON | YES | 39 | 0 | 39 |  | 1.029 | 1 | -0.351 | 39
PSA_GT1_8160 | -0.009 | 48791 | 1 | HOUSTON | YES | 65 | 20.8 | 65 | 0 | 1.0362 | 1 | -0.585 | 65
EXN_17GT | -0.009 | 49805 | 3 | HOUSTON | YES | 31 | 8.3 | 33 |  | 1.0326 | 1 | -0.279 | 31
SJS_GT1_GT1 | -0.009 | 48841 | 1 | HOUSTON | YES | 49 | 49 | 83 | 0 | 1.0362 | 1 | -0.441 | 49
EP_1_2 | -0.009 | 48651 | 2 | HOUSTON | YES | 21 | 10 | 21 | 0 | 1.0362 | 1 | -0.189 | 21
THW_3132 | -0.009 | 48875 | A | HOUSTON | YES | 57 | 5 | 57 | 0 | 1.0435 | 1 | -0.513 | 57
THW_ST3_ST_3 | -0.009 | 48873 | 3 | HOUSTON | YES | 110 | 19 | 110 | 0 | 1.0435 | 1 | -0.99 | 110
LPE_GT2_8075 | -0.009 | 48512 | 2 | HOUSTON | YES | 42 | 0 | 42 | 0 | 1.0362 | 1 | -0.378 | 42
SHELLG3_3020 | -0.009 | 48822 | 2 | HOUSTON | YES | 30 | 0 | 30 |  | 1.029 | 1 | -0.27 | 30
CVC_GT1_5035 | -0.009 | 48813 | 1 | HOUSTON | YES | 155 | 91.8 | 155 |  | 1.029 | 1 | -1.395 | 155
DPEC_GT15040 | -0.009 | 48641 | 1 | HOUSTON | YES | 162 | 98 | 162 | 0 | 1.0319 | 1 | -1.458 | 162
CHE_GT2_5030 | -0.009 | 48591 | 2 | HOUSTON | YES | 173 | 50 | 173 |  | 1.029 | 1 | -1.557 | 173
SRB_GT211035 | -0.009 | 48855 | B2 | HOUSTON | YES | 0 | 0 | 12 |  | 1.014 | 1 | 0 | 0
EXN_15GT | -0.009 | 49803 | 1 | HOUSTON | YES | 33 | 8.3 | 35 |  | 1.0326 | 1 | -0.297 | 33
BYU_GT1_8075 | -0.009 | 48531 | 1 | HOUSTON | YES | 65 | 0 | 65 |  | 1.0362 | 1 | -0.585 | 65
LPE_GT3_8080 | -0.009 | 48513 | 3 | HOUSTON | YES | 41 | 0 | 41 | 0 | 1.0362 | 1 | -0.369 | 41
DIB_GT2_8075 | -0.009 | 48612 | 2 | HOUSTON | YES | 65 | 0 | 65 | 0 | 1.0326 | 1 | -0.585 | 65
BYU_GT2_8055 | -0.009 | 48532 | 2 | HOUSTON | YES | 62 | 0 | 62 |  | 1.0362 | 1 | -0.558 | 62
DPEC_GT35010 | -0.009 | 48643 | 3 | HOUSTON | YES | 160 | 98 | 160 | 0 | 1.0319 | 1 | -1.44 | 160
CTL_GT3_8135 | -0.009 | 48562 | 2 | HOUSTON | YES | 91 | 30.3 | 91 |  | 1.0362 | 1 | -0.819 | 91
CTL_GT2_8130 | -0.009 | 48561 | 1 | HOUSTON | YES | 103 | 30.3 | 103 |  | 1.0362 | 1 | -0.927 | 103
CAL_ST1_8000 | -0.009 | 48552 | 2 | HOUSTON | YES | 65 | 0 | 65 | 0 | 1.0326 | 1 | -0.585 | 65
EXN938GT | -0.009 | 49826 | 5 | HOUSTON | YES | 43 | 9.2 | 45.9 | 0 | 1.0326 | 1 | -0.387 | 43
PSA_GT6_8135 | -0.009 | 48797 | 6 | HOUSTON | YES | 59 | 34.5 | 59 | 0 | 1.0362 | 1 | -0.531 | 59
CTL_GN1_8145 | -0.009 | 48564 | 4 | HOUSTON | YES | 55 | 12.9 | 55 |  | 1.0362 | 1 | -0.495 | 55
EXN945GT | -0.009 | 49832 | 9 | HOUSTON | YES | 19 | 9.2 | 20 | 0 | 1.0326 | 1 | -0.171 | 19
EXN943GT | -0.009 | 49830 | 12 | HOUSTON | YES | 19 | 5.4 | 20 | 0 | 1.0326 | 1 | -0.171 | 19
CHE_GN4_8025 | -0.009 | 48594 | 4 | HOUSTON | YES | 142 | 60 | 142 | 0 | 1.0362 | 1 | -1.278 | 142
CTL_GN2_8155 | -0.009 | 48565 | 5 | HOUSTON | YES | 11 | 3.4 | 11 |  | 1.0362 | 1 | -0.099 | 11
BTE_ST1_8070 | -0.009 | 48598 | 4 | HOUSTON | YES | 234 | 60 | 234 | 0 | 1.0261 | 1 | -2.106 | 234
DIB_GT3_8090 | -0.009 | 48614 | 4 | HOUSTON | YES | 77.2 | 15 | 77.2 | 0 | 1.0326 | 1 | -0.6948 | 77.2
CTL_GT4_8140 | -0.009 | 48563 | 3 | HOUSTON | YES | 94 | 30.3 | 94 |  | 1.0362 | 1 | -0.846 | 94
CAL_GT1_8045 | -0.009 | 48551 | 1 | HOUSTON | YES | 152 | 0 | 152 | 0 | 1.0326 | 1 | -1.368 | 152
LPE_GT1_8070 | -0.009 | 48511 | 1 | HOUSTON | YES | 42 | 0 | 42 | 0 | 1.0362 | 1 | -0.378 | 42
DPEC_ST55065 | -0.009 | 48645 | 5 | HOUSTON | YES | 282 | 0 | 282 | 0 | 1.0319 | 1 | -2.538 | 282
BYU_GT3_8060 | -0.009 | 48533 | 3 | HOUSTON | YES | 67 | 0 | 67 |  | 1.0362 | 1 | -0.603 | 67
PSG_GT2_8040 | -0.009 | 48741 | 1 | HOUSTON | YES | 164 | 50 | 164 | 0 | 1.0326 | 1 | -1.476 | 164
PSG_GN2_8050 | -0.009 | 48740 | 1 | HOUSTON | YES | 178 | 60 | 178 | 0 | 1.0326 | 1 | -1.602 | 178
BTE_GT3_8045 | -0.009 | 48596 | 2 | HOUSTON | YES | 158 | 130 | 158 | 0 | 1.0261 | 1 | -1.422 | 158
BTE_GT4_8055 | -0.009 | 48597 | 3 | HOUSTON | YES | 163 | 130 | 163 | 0 | 1.0261 | 1 | -1.467 | 163
SRB_GN2_2 | -0.009 | 48852 | 2 | HOUSTON | YES | 174 | 26 | 174 | 0 | 1.0217 | 1 | -1.566 | 174
DPEC_GT45070 | -0.009 | 48644 | 4 | HOUSTON | YES | 158 | 98 | 158 | 0 | 1.0319 | 1 | -1.422 | 158
THW_3334 | -0.009 | 48877 | D | HOUSTON | YES | 58 | 5 | 58 | 0 | 1.0435 | 1 | -0.522 | 58
EP_1_2 | -0.009 | 48651 | 1 | HOUSTON | YES | 5 | 0 | 5 | 0 | 1.0362 | 1 | -0.045 | 5
PSA_GT5_8140 | -0.009 | 48795 | 5 | HOUSTON | YES | 64 | 20.3 | 64 | 0 | 1.0362 | 1 | -0.576 | 64
SRB_GN4_4 | -0.009 | 48854 | 4 | HOUSTON | YES | 226 | 35 | 226 |  | 1.0326 | 1 | -2.034 | 226
PSG_GT3_8060 | -0.009 | 48742 | 1 | HOUSTON | YES | 164 | 50 | 164 | 0 | 1.0326 | 1 | -1.476 | 164
THW_4344 | -0.009 | 48881 | H | HOUSTON | YES | 58 | 5 | 58 | 0 | 1.0435 | 1 | -0.522 | 58
GBY_GN5_5 | -0.009 | 48690 | 5 | HOUSTON | YES | 298.5 | 81 | 398 | 0 | 1.0362 | 1 | -2.6865 | 298.5
SRB_GT211035 | -0.009 | 48855 | B1 | HOUSTON | YES | 0 | 0 | 17 |  | 1.014 | 1 | 0 | 0
SHELLG1_3015 | -0.009 | 48820 | 1 | HOUSTON | YES | 71 | 34.5 | 71 |  | 1.029 | 1 | -0.639 | 71
CVC_ST5_5040 | -0.009 | 48814 | 1 | HOUSTON | YES | 133 | 91.8 | 133 |  | 1.029 | 1 | -1.197 | 133
GBY_83841065 | -0.009 | 48693 | F | HOUSTON | YES | 20 | 20 | 52 | 0 | 1.0362 | 1 | -0.18 | 20
THW_ST4_ST_4 | -0.009 | 48874 | 4 | HOUSTON | YES | 108 | 19 | 108 | 0 | 1.0435 | 1 | -0.972 | 108
THW_4344 | -0.009 | 48881 | G | HOUSTON | YES | 58 | 5 | 58 | 0 | 1.0435 | 1 | -0.522 | 58
APD_GT1_8005 | -0.009 | 48500 | 1 | HOUSTON | YES | 140 | 54.6 | 140 |  | 1.0362 | 1 | -1.26 | 140
THW_5152 | -0.009 | 48885 | A | HOUSTON | YES | 16.4 | 5 | 57 |  | 1.0319 | 1 | -0.1476 | 16.4
EXN942GT | -0.009 | 49829 | 11 | HOUSTON | YES | 20 | 5.4 | 21 | 0 | 1.0326 | 1 | -0.18 | 20
THW_5556 | -0.009 | 48887 | F | HOUSTON | YES | 16.4 | 5 | 57 |  | 1.0319 | 1 | -0.1476 | 16.4
PSA_GT4_8145 | -0.009 | 48794 | 4 | HOUSTON | YES | 66 | 20.3 | 66 | 0 | 1.0362 | 1 | -0.594 | 66
GBY_73741085 | -0.009 | 48691 | B | HOUSTON | YES | 47 | 20 | 47 | 0 | 1.0362 | 1 | -0.423 | 47
DPEC_GT25025 | -0.009 | 48642 | 2 | HOUSTON | YES | 156 | 98 | 156 | 0 | 1.0319 | 1 | -1.404 | 156
CVC_GT3_5045 | -0.009 | 48811 | 3 | HOUSTON | YES | 158 | 91.8 | 158 |  | 1.029 | 1 | -1.422 | 158
CHE_GT1_8015 | -0.009 | 48593 | 1 | HOUSTON | YES | 173 | 50 | 173 | 0 | 1.0362 | 1 | -1.557 | 173
THW_3132 | -0.009 | 48875 | B | HOUSTON | YES | 57 | 5 | 57 | 0 | 1.0435 | 1 | -0.513 | 57
DIB_ST1_8085 | -0.009 | 48613 | 3 | HOUSTON | YES | 69 | 0 | 69 | 0 | 1.0326 | 1 | -0.621 | 69
GBY_81821075 | -0.009 | 48692 | D | HOUSTON | YES | 20 | 20 | 54 | 0 | 1.0362 | 1 | -0.18 | 20
SRB_GN1_1 | -0.009 | 48851 | 1 | HOUSTON | YES | 176 | 26 | 176 | 0 | 1.0217 | 1 | -1.584 | 176
PSA_GT2_8155 | -0.009 | 48792 | 2 | HOUSTON | YES | 66 | 20.3 | 66 | 0 | 1.0362 | 1 | -0.594 | 66
DIB_GT1_8080 | -0.009 | 48611 | 1 | HOUSTON | YES | 64 | 0 | 64 | 0 | 1.0326 | 1 | -0.576 | 64
EXN944GT | -0.009 | 49831 | 13 | HOUSTON | YES | 33 | 5.4 | 35 | 0 | 1.0326 | 1 | -0.297 | 33
PSA_GN1_8165 | -0.009 | 48796 | 1 | HOUSTON | YES | 104 | 43.1 | 104 | 0 | 1.0362 | 1 | -0.936 | 104
LPE_GT4_8085 | -0.009 | 48514 | 4 | HOUSTON | YES | 41 | 0 | 41 | 0 | 1.0362 | 1 | -0.369 | 41
THW_5354 | -0.009 | 48886 | D | HOUSTON | YES | 16.6 | 5 | 58 |  | 1.0319 | 1 | -0.1494 | 16.6
PR_GT1__9040 | -0.009 | 48761 | 1 | HOUSTON | YES | 35 | 0 | 35 | 0 | 1 | 1 | -0.315 | 35
PSA_GT3_8150 | -0.009 | 48793 | 3 | HOUSTON | YES | 70 | 20.3 | 70 | 0 | 1.0362 | 1 | -0.63 | 70
THW_4142 | -0.009 | 48879 | E | HOUSTON | YES | 58 | 5 | 58 | 0 | 1.0435 | 1 | -0.522 | 58
EXN_14GT | -0.009 | 49838 | 14 | HOUSTON | YES | 140 | 0 | 148 |  | 1.0326 | 1 | -1.26 | 140
SHELLG2 | -0.009 | 48821 | 2 | HOUSTON | YES | 72 | 34.5 | 72 |  | 1.029 | 1 | -0.648 | 72
GBY_83841065 | -0.009 | 48693 | E | HOUSTON | YES | 20 | 20 | 56 | 0 | 1.0362 | 1 | -0.18 | 20
THW_4142 | -0.009 | 48879 | F | HOUSTON | YES | 57 | 5 | 57 | 0 | 1.0435 | 1 | -0.513 | 57
SJS_GT2_GT2 | -0.009 | 48842 | 2 | HOUSTON | YES | 49 | 49 | 81 | 0 | 1.0362 | 1 | -0.441 | 49
CVC_GT4_8005 | -0.009 | 48815 | 4 | HOUSTON | YES | 165 | 91.8 | 165 | 0 | 1.0362 | 1 | -1.485 | 165
SOL_GT1 | -0.009 | 48845 | 1 | HOUSTON | YES | 16.2 | 15.4 | 16.2 |  | 1.0326 | 1 | -0.1458 | 16.2
BYU_GT4_8065 | -0.009 | 48534 | 4 | HOUSTON | YES | 65 | 0 | 65 |  | 1.0362 | 1 | -0.585 | 65
THW_GT1_GT_1 | -0.009 | 48883 | B2 | HOUSTON | YES | 0 | 0 | 12 |  | 1.043 | 1 | 0 | 0
EXN_16GT | -0.009 | 49804 | 2 | HOUSTON | YES | 32 | 8.3 | 34 |  | 1.0326 | 1 | -0.288 | 32
THW_3334 | -0.009 | 48877 | C | HOUSTON | YES | 58 | 5 | 58 | 0 | 1.0435 | 1 | -0.522 | 58
SRB_GN3_3 | -0.009 | 48853 | 3 | HOUSTON | YES | 220 | 35 | 220 |  | 1.0326 | 1 | -1.98 | 220
TNDOWCGNSG8 | -0.008 | 39470 | 1 | HOUSTON | YES | 32 | 10 | 32 | 0 | 1.0437 | 1 | -0.256 | 32
TNBP_CGN3_8 | -0.008 | 38600 | 5 | HOUSTON | YES | 53 | 0 | 53 | 0 | 1.0435 | 1 | -0.424 | 53
AK_GT1__8040 | -0.008 | 48510 | 1 | HOUSTON | YES | 34 | 8.1 | 34 |  | 1.029 | 1 | -0.272 | 34
TNTXCTY4CG8 | -0.008 | 38714 | 1 | HOUSTON | YES | 103 | 59 | 103 | 0 | 1.044 | 1 | -0.824 | 103
TNTXCTY3CG8 | -0.008 | 38713 | 1 | HOUSTON | YES | 85 | 59 | 85 | 0 | 1.044 | 1 | -0.68 | 85
TNTXCTY2CG8 | -0.008 | 38712 | 1 | HOUSTON | YES | 102 | 59 | 102 | 0 | 1.044 | 1 | -0.816 | 102
TNBP_CGN4_8 | -0.008 | 38690 | 3 | HOUSTON | YES | 40 | 0 | 40 | 0 | 1.0435 | 1 | -0.32 | 40
TNBPAMCG4_8 | -0.008 | 38614 | 4 | HOUSTON | YES | 96 | 0 | 96 | 0 | 1.0435 | 1 | -0.768 | 96
TNBPAMCG3_8 | -0.008 | 38613 | 3 | HOUSTON | YES | 152 | 0 | 152 | 0 | 1.0435 | 1 | -1.216 | 152
TNBPAMCG1_8 | -0.008 | 38611 | 1 | HOUSTON | YES | 155 | 0 | 155 | 0 | 1.0435 | 1 | -1.24 | 155
TNBP_CGN2_8 | -0.008 | 38590 | 2 | HOUSTON | YES | 66 | 0 | 66 | 0 | 1.0435 | 1 | -0.528 | 66
TNBP_CGN1_8 | -0.008 | 38580 | 1 | HOUSTON | YES | 60 | 0 | 60 | 0 | 1.0435 | 1 | -0.48 | 60
WAP_GN6_6 | -0.008 | 48926 | 6 | HOUSTON | YES | 645 | 280 | 645 |  | 1.035 | 0 | 0 | 0
TNTXCTY1CG8 | -0.008 | 38711 | 1 | HOUSTON | YES | 105 | 59 | 105 | 0 | 1.044 | 1 | -0.84 | 105
WAP_GN5_5 | -0.008 | 48925 | 5 | HOUSTON | YES | 228.7 | 278 | 657 | 0 | 1 | 0 | 0 | 0
WAP_GN8_8 | -0.008 | 48928 | 8 | HOUSTON | YES | 603 | 275 | 603 |  | 1.035 | 0 | 0 | 0
WAPGT21_GT1 | -0.008 | 48929 | B1 | HOUSTON | YES | 0 | 0 | 13 |  | 1.05 | 1 | 0 | 0
WAP_GN7_7 | -0.008 | 48927 | 7 | HOUSTON | YES | 567 | 277 | 567 |  | 1.035 | 0 | 0 | 0
WAP_GN4_4 | -0.008 | 48924 | 4 | HOUSTON | YES | 544 | 217 | 544 |  | 1.0362 | 1 | -4.352 | 544
WAP_GN3_3 | -0.008 | 48923 | 3 | HOUSTON | YES | 226 | 93 | 226 |  | 1.0362 | 1 | -1.808 | 226
WAP_GN2_2 | -0.008 | 48922 | 2 | HOUSTON | YES | 122.2 | 37 | 163 | 0 | 1.0362 | 1 | -0.9776 | 122.2
WAP_GN1_1 | -0.008 | 48921 | 1 | HOUSTON | YES | 124.5 | 37 | 166 | 0 | 1.0362 | 1 | -0.996 | 124.5
TNDOWCGNGG8 | -0.008 | 39480 | 1 | HOUSTON | YES | 30 | 10 | 30 | 0 | 1.0437 | 1 | -0.24 | 30
MNS_GT | -0.008 | 48730 | 1 | HOUSTON | YES | 46.1 | 0 | 46.1 | 0 | 1.029 | 1 | -0.3688 | 46.1
BVE_ST1_GN1 | -0.008 | 48523 | 3 | HOUSTON | YES | 246 | 0 | 246 |  | 1.035 | 1 | -1.968 | 246
BVE_GT2_5035 | -0.008 | 48522 | 2 | HOUSTON | YES | 170 | 0 | 170 |  | 1.035 | 1 | -1.36 | 170
BVE_GT1_GT1 | -0.008 | 48521 | 1 | HOUSTON | YES | 172 | 0 | 172 |  | 1.035 | 1 | -1.376 | 172
PHR_GN2_2 | -0.008 | 48772 | MB | HOUSTON | YES | 0 | 72 | 459 |  | 1.0362 | 0 | 0 | 0
TNSLCGN1__8 | -0.008 | 39190 | 1 | HOUSTON | YES | 30 | 10 | 30 |  | 1.025 | 1 | -0.24 | 30
TNBPAMCG2_8 | -0.008 | 38612 | 2 | HOUSTON | YES | 150 | 0 | 150 | 0 | 1.0435 | 1 | -1.2 | 150
DOW62000 | -0.007 | 49871 | 62 | HOUSTON | YES | 40 | 0 | 63 | 0 | 1 | 0 | 0 | 0
DOW41000 | -0.007 | 49865 | 41 | HOUSTON | YES | 31 | 0 | 50 |  | 1 | 0 | 0 | 0
DOW39100 | -0.007 | 49862 | 36 | HOUSTON | YES | 54 | 0 | 86 | 0 | 1 | 0 | 0 | 0
DOW17000 | -0.007 | 49851 | 37 | HOUSTON | YES | 39 | 0 | 62 | 0 | 1 | 0 | 0 | 0
DOW39200 | -0.007 | 49863 | 35 | HOUSTON | YES | 55 | 0 | 88 | 0 | 1 | 0 | 0 | 0
TNSCLP3___8 | -0.007 | 39790 | 1 | HOUSTON | YES | 111 | 20 | 111 | 0 | 1.027 | 1 | -0.777 | 111
DOW42000 | -0.007 | 49866 | 42 | HOUSTON | YES | 11 | 0 | 18 |  | 1 | 0 | 0 | 0
DOW63000 | -0.007 | 49872 | 63 | HOUSTON | YES | 45 | 0 | 72 | 0 | 1 | 0 | 0 | 0
DOW84000 | -0.007 | 49886 | 84 | HOUSTON | YES | 107 | 0 | 171 | 0 | 0.98 | 0 | 0 | 0
DOW61000 | -0.007 | 49870 | 61 | HOUSTON | YES | 44 | 0 | 70 | 0 | 1 | 0 | 0 | 0
DOW49000 | -0.007 | 49869 | 45 | HOUSTON | YES | 59 | 0 | 94 |  | 1 | 0 | 0 | 0
BSF_GT1_8070 | -0.007 | 48520 | 2 | HOUSTON | YES | 10 | 0 | 10 | 0 | 1.0326 | 1 | -0.07 | 10
BSF_GT1_8070 | -0.007 | 48520 | 1 | HOUSTON | YES | 72 | 0 | 72 | 0 | 1.0326 | 1 | -0.504 | 72
TNSCLP4___8 | -0.007 | 39775 | 1 | HOUSTON | YES | 115 | 20 | 115 | 0 | 1.04 | 1 | -0.805 | 115
TNSCLP2___8 | -0.007 | 39770 | 1 | HOUSTON | YES | 117 | 20 | 117 | 0 | 1.04 | 1 | -0.819 | 117
TNSCLP1___8 | -0.007 | 39760 | 1 | HOUSTON | YES | 116 | 20 | 116 | 0 | 1.04 | 1 | -0.812 | 116
DOW64000 | -0.007 | 49873 | 64 | HOUSTON | YES | 41 | 0 | 64.8 | 0 | 1 | 0 | 0 | 0
DOW67000 | -0.007 | 49878 | 67 | HOUSTON | YES | 65 | 0 | 103 | 0 | 1 | 0 | 0 | 0
DOW82000 | -0.007 | 49884 | 82 | HOUSTON | YES | 51 | 0 | 80 | 0 | 1 | 0 | 0 | 0
DOW38100 | -0.007 | 49858 | 31 | HOUSTON | YES | 45 | 0 | 71.4 |  | 1 | 0 | 0 | 0
DOW38200 | -0.007 | 49859 | 33 | HOUSTON | YES | 28 | 0 | 45 | 0 | 1 | 0 | 0 | 0
DOW83000 | -0.007 | 49885 | 83 | HOUSTON | YES | 51 | 0 | 80 | 0 | 1 | 0 | 0 | 0
DOW38300 | -0.007 | 49860 | 32 | HOUSTON | YES | 63 | 0 | 101 |  | 1 | 0 | 0 | 0
DOW65000 | -0.007 | 49876 | 65 | HOUSTON | YES | 63 | 0 | 101 | 0 | 1 | 0 | 0 | 0
DOW81000 | -0.007 | 49882 | 81 | HOUSTON | YES | 47 | 0 | 76 | 0 | 1 | 0 | 0 | 0
DOW66000 | -0.007 | 49877 | 66 | HOUSTON | YES | 61 | 0 | 97 | 0 | 1 | 0 | 0 | 0
RWMILLER03 | -0.006 | 334 | 3 | NORTH | YES | 156 | 65 | 208 | 0 | 1.04 | 1 | -0.936 | 156
RWMILLER01 | -0.006 | 332 | 1 | NORTH | YES | 75 | 18.5 | 75 | 0 | 1.04 | 1 | -0.45 | 75
TGF_GT1_8000 | -0.006 | 48911 | 1 | HOUSTON | YES | 69.2 | 0 | 69.2 | 0 | 1.029 | 1 | -0.4152 | 69.2
CBE_ST34 | -0.006 | 48736 | 1 | HOUSTON | YES | 103.5 | 0 | 103.5 | 0 | 1.029 | 1 | -0.621 | 103.5
CBE_ST12 | -0.006 | 48733 | 1 | HOUSTON | YES | 103.5 | 0 | 103.5 | 0 | 1.029 | 1 | -0.621 | 103.5
CBE_GT2 | -0.006 | 48732 | 1 | HOUSTON | YES | 86 | 0 | 86 | 0 | 1.029 | 1 | -0.516 | 86
CBE_GT1 | -0.006 | 48731 | 1 | HOUSTON | YES | 86 | 0 | 86 | 0 | 1.029 | 1 | -0.516 | 86
MRSSHPRD01 | -0.006 | 345 | 2 | WEST | YES | 12 | 0 | 12 |  | 1.03 | 1 | -0.072 | 12
MRSSHPRD | -0.006 | 344 | 1 | WEST | YES | 12 | 0 | 12 |  | 1.03 | 1 | -0.072 | 12
STP_GN2___2 | -0.006 | 5912 | 2 | SOUTH | YES | 1282 | 1249 | 1282 | 0 | 1.0406 | 0 | 0 | 0
CBE_GT3 | -0.006 | 48734 | 1 | HOUSTON | YES | 86 | 0 | 86 | 0 | 1.029 | 1 | -0.516 | 86
RWMILLER05 | -0.006 | 336 | 5 | NORTH | YES | 101 | 0 | 101 | 0 | 1.04 | 1 | -0.606 | 101
RWMILLER04 | -0.006 | 335 | 4 | NORTH | YES | 102 | 0 | 102 | 0 | 1.04 | 1 | -0.612 | 102
RWMILLER02 | -0.006 | 333 | 2 | NORTH | YES | 119 | 37 | 119 | 0 | 1.04 | 1 | -0.714 | 119
SANDOW_4G | -0.006 | 3432 | 4 | SOUTH | YES | 534 | 460 | 534 | 0 | 1.029 | 0 | 0 | 0
STP_GN1___1 | -0.006 | 5911 | 1 | SOUTH | YES | 1282 | 1249 | 1282 | 0 | 1.0406 | 0 | 0 | 0
CBE_GT4 | -0.006 | 48735 | 1 | HOUSTON | YES | 86 | 0 | 86 | 0 | 1.029 | 1 | -0.516 | 86
L_FPPYD11_1Y | -0.004 | 7010 | 1 | SOUTH | YES | 587.4 | 200 | 605 | 0 | 1.02 | 0 | 0 | 0
L_FPPYD21_3Y | -0.004 | 7012 | 3 | SOUTH | YES | 427.4 | 200 | 436 | 0 | 1.02 | 0 | 0 | 0
L_FPPYD11_2Y | -0.004 | 7011 | 2 | SOUTH | YES | 577.4 | 200 | 608 | 0 | 1.02 | 0 | 0 | 0
L_LOSTPI1_3Y | -0.004 | 7009 | 3 | SOUTH | YES | 173.9 | 72 | 184 | 0 | 1.015 | 1 | -0.6956 | 173.9
L_LOSTPI1_2Y | -0.004 | 7008 | 2 | SOUTH | YES | 157.7 | 107 | 164 | 0 | 1.015 | 1 | -0.6308 | 157.7
L_LOSTPI1_1Y | -0.004 | 7007 | 1 | SOUTH | YES | 158.7 | 110 | 167 | 0 | 1.015 | 1 | -0.6348 | 158.7
L_SIMGID1_2Y | -0.003 | 7005 | 2 | SOUTH | YES | 133 | 32 | 139 | 0 | 1.02 | 1 | -0.399 | 133
L_BASTEN1_3Y | -0.003 | 7809 | 1 | SOUTH | YES | 227 | 42 | 227 | 0 | 1.004 | 1 | -0.681 | 227
L_BASTEN1_2Y | -0.003 | 7808 | 1 | SOUTH | YES | 146 | 83.5 | 146 | 0 | 1.004 | 1 | -0.438 | 146
L_BASTEN1_1Y | -0.003 | 7807 | 1 | SOUTH | YES | 147 | 83.5 | 147 | 0 | 1.004 | 1 | -0.441 | 147
L_SIMGID1_3Y | -0.003 | 7006 | 3 | SOUTH | YES | 324.9 | 60 | 331 | 0 | 1.02 | 1 | -0.9747 | 324.9
L_SIMGID1_1Y | -0.003 | 7004 | 1 | SOUTH | YES | 133 | 40 | 137 | 0 | 1.02 | 1 | -0.399 | 133
FOR_5 | -0.002 | 8155 | 5 | SOUTH | YES | 67.5 | 60 | 74 | 0 | 1.03 | 1 | -0.135 | 67.5
FOR_4 | -0.002 | 8154 | 4 | SOUTH | YES | 74.6 | 60 | 81 | 0 | 1.03 | 1 | -0.1492 | 74.6
UCAR_1 | -0.002 | 8148 | 2 | SOUTH | YES | 7 | 0 | 7 | 0 | 1.01 | 1 | -0.014 | 7
UCAR_2 | -0.002 | 8147 | 10 | SOUTH | YES | 21 | 0 | 28 | 0 | 1.0127 | 1 | -0.042 | 21
FOR_2 | -0.002 | 8138 | 2 | SOUTH | YES | 65.8 | 45 | 80 | 0 | 1.03 | 1 | -0.1316 | 65.8
CSDR56 | -0.002 | 80139 | 6 | SOUTH | YES | 39 | 0 | 39 | 0 | 1.01 | 1 | -0.078 | 39
AIRCO_G | -0.002 | 80227 | 1 | SOUTH | YES | 7.6 | 0 | 8 | 0 | 1.014 | 0 | 0 | 0
VISTRONG1 | -0.002 | 80224 | 1 | SOUTH | YES | 15 | 0 | 15 | 0 | 1.01 | 0 | 0 | 0
VISTRONG2 | -0.002 | 80225 | 2 | SOUTH | YES | 23 | 0 | 23 | 0 | 1.01 | 0 | 0 | 0
FOR_9 | -0.002 | 80052 | 9 | SOUTH | YES | 32 | 5 | 32 | 0 | 1.03 | 1 | -0.064 | 32
CSDR89 | -0.002 | 80137 | 8 | SOUTH | YES | 39 | 0 | 39 | 0 | 1.01 | 1 | -0.078 | 39
FOR_10 | -0.002 | 80053 | 10 | SOUTH | YES | 73 | 45 | 73 | 0 | 1.03 | 1 | -0.146 | 73
CSDR56 | -0.002 | 80139 | 5 | SOUTH | YES | 15 | 0 | 15 | 0 | 1.01 | 1 | -0.03 | 15
SANDHG5C | -0.002 | 9021 | 5C | SOUTH | YES | 140 | 0 | 151 | 0 | 1.0175 | 1 | -0.28 | 140
SANDHG5A | -0.002 | 9020 | 5A | SOUTH | YES | 150 | 84 | 159 | 0 | 1.0175 | 1 | -0.3 | 150
SANDH_G3 | -0.002 | 9018 | 3 | SOUTH | YES | 45 | 2 | 48 | 0 | 1.0175 | 1 | -0.09 | 45
SANDH_G2 | -0.002 | 9017 | 2 | SOUTH | YES | 45 | 2 | 47 | 0 | 1.0175 | 1 | -0.09 | 45
SANDH_G1 | -0.002 | 9016 | 1 | SOUTH | YES | 45 | 2 | 49 | 0 | 1.0175 | 1 | -0.09 | 45
ALCOA_G | -0.002 | 80226 | 1 | SOUTH | YES | 48 | 5 | 48 | 0 | 1.014 | 0 | 0 | 0
DECKR_G5 | -0.002 | 9004 | 5 | SOUTH | YES | 44 | 24 | 44 | 0 | 1.015 | 1 | -0.088 | 44
DECKR_G4 | -0.002 | 9003 | 4 | SOUTH | YES | 44 | 24 | 44 | 0 | 1.015 | 1 | -0.088 | 44
DECKR_G3 | -0.002 | 9002 | 3 | SOUTH | YES | 0 | 24 | 42 |  | 1.015 | 1 | 0 | 0
DECKR_G2 | -0.002 | 9001 | 2 | SOUTH | YES | 400 | 50 | 427 | 0 | 1.015 | 1 | -0.8 | 400
DECKR_G1 | -0.002 | 9000 | 1 | SOUTH | YES | 320 | 50 | 326 | 0 | 1.015 | 1 | -0.64 | 320
CSDR89 | -0.002 | 80137 | 9 | SOUTH | YES | 15 | 0 | 15 | 0 | 1.01 | 1 | -0.03 | 15
CSDR11 | -0.002 | 80140 | 11 | SOUTH | YES | 39 | 0 | 39 | 0 | 1.0299 | 1 | -0.078 | 39
FOR_7 | -0.002 | 8157 | 7 | SOUTH | YES | 46 | 5 | 46 | 0 | 1.03 | 1 | -0.092 | 46
FOR_6 | -0.002 | 8156 | 6 | SOUTH | YES | 26 | 5 | 26 | 0 | 1.03 | 1 | -0.052 | 26
DECKR_G6 | -0.002 | 9005 | 6 | SOUTH | YES | 44 | 24 | 47 | 0 | 1.015 | 1 | -0.088 | 44
FOR_8 | -0.002 | 80051 | 8 | SOUTH | YES | 28 | 28 | 28 | 0 | 1.015 | 1 | -0.056 | 28
SANDH_G4 | -0.002 | 9019 | 4 | SOUTH | YES | 45 | 2 | 47 | 0 | 1.0175 | 1 | -0.09 | 45
CSDR7 | -0.002 | 80138 | 7 | SOUTH | YES | 7 | 0 | 7 | 0 | 1.014 | 1 | -0.014 | 7
FOR_1 | -0.002 | 8134 | 1 | SOUTH | YES | 56.4 | 45 | 79 | 0 | 1.03 | 1 | -0.1128 | 56.4
FOR_3 | -0.002 | 8153 | 3 | SOUTH | YES | 65.8 | 45 | 73 | 0 | 1.03 | 1 | -0.1316 | 65.8
L_HAYSEN1_2Y | -0.001 | 7015 | 2 | SOUTH | YES | 224 | 74 | 224 | 0 | 1.008 | 1 | -0.224 | 224
LGEGN#1 | -0.001 | 8926 | 1 | SOUTH | YES | 158 | 0 | 158 | 0 | 1.03 | 1 | -0.158 | 158
REYSHR_G | -0.001 | 80223 | 1 | SOUTH | YES | 12 | 0 | 12 | 0 | 1.032 | 0 | 0 | 0
LGEGN#2 | -0.001 | 8927 | 2 | SOUTH | YES | 153 | 0 | 153 | 0 | 1.03 | 1 | -0.153 | 153
ICPGN#1 | -0.001 | 8930 | 1 | SOUTH | YES | 149 | 0 | 149 | 0 | 1.03 | 1 | -0.149 | 149
L_RIONOG1S1Y | -0.001 | 7813 | 4 | SOUTH | YES | 293 | 0 | 293 | 0 | 1.02 | 1 | -0.293 | 293
L_RIONOG1G2Y | -0.001 | 7811 | 2 | SOUTH | YES | 148 | 0 | 148 | 0 | 1.02 | 1 | -0.148 | 148
L_GUADGE1_6Y | -0.001 | 7805 | 6 | SOUTH | YES | 204 | 30 | 204 | 0 | 1.02 | 1 | -0.204 | 204
L_GUADGE1_5Y | -0.001 | 7804 | 5 | SOUTH | YES | 183 | 30 | 183 | 0 | 1.02 | 1 | -0.183 | 183
L_GUADGE1_4Y | -0.001 | 7803 | 4 | SOUTH | YES | 149 | 30 | 149 | 0 | 1.02 | 1 | -0.149 | 149
L_GUADGE1_3Y | -0.001 | 7802 | 3 | SOUTH | YES | 146 | 30 | 146 | 0 | 1.02 | 1 | -0.146 | 146
RAYBURNGEN3 | -0.001 | 5503 | 1 | SOUTH | YES | 6.2 | 6 | 22 | 0 | 1.015 | 1 | -0.0062 | 6.2
LGEGN#3 | -0.001 | 8928 | 3 | SOUTH | YES | 91 | 0 | 100 | 0 | 1.03 | 1 | -0.091 | 91
ICPGN#2 | -0.001 | 8931 | 2 | SOUTH | YES | 150 | 0 | 150 | 0 | 1.03 | 1 | -0.15 | 150
L_GUADGE1_2Y | -0.001 | 7801 | 2 | SOUTH | YES | 139 | 30 | 139 | 0 | 1.02 | 1 | -0.139 | 139
L_LAKEWO9_1Y | -0.001 | 7624 | 2 | SOUTH | YES | 0 | 0 | 2.4 |  | 1 | 1 | 0 | 0
L_MCQUEE9_1Y | -0.001 | 7605 | 3 | SOUTH | YES | 0 | 0 | 2.8 |  | 1.025 | 1 | 0 | 0
L_MCQUEE9_1Y | -0.001 | 7605 | 2 | SOUTH | YES | 0 | 0 | 2.4 |  | 1.025 | 1 | 0 | 0
L_MCQUEE9_1Y | -0.001 | 7605 | 1 | SOUTH | YES | 0 | 0 | 2.4 |  | 1.025 | 1 | 0 | 0
RAYBURNCC10 | -0.001 | 5509 | 1 | SOUTH | YES | 40 | 5.2 | 40 | 0 | 1.02 | 1 | -0.04 | 40
L_AUSTPL1_1Y | -0.001 | 7020 | 1 | SOUTH | YES | 7 | 0 | 8 |  | 1 | 1 | -0.007 | 7
L_HAYSEN1_3Y | -0.001 | 7016 | 3 | SOUTH | YES | 226 | 74 | 226 | 0 | 1.008 | 1 | -0.226 | 226
L_HAYSEN1_1Y | -0.001 | 7014 | 1 | SOUTH | YES | 223 | 74 | 223 | 0 | 1.008 | 1 | -0.223 | 223
RAYBURNCC8 | -0.001 | 5512 | 1 | SOUTH | YES | 50 | 18.2 | 50 | 0 | 1.02 | 1 | -0.05 | 50
RAYBURNCC7 | -0.001 | 5511 | 1 | SOUTH | YES | 49 | 18.2 | 49 | 0 | 1.02 | 1 | -0.049 | 49
RAYBURNCC9 | -0.001 | 5508 | 1 | SOUTH | YES | 50 | 18.2 | 50 | 0 | 1.02 | 1 | -0.05 | 50
RAYBURNGEN2 | -0.001 | 5506 | 1 | SOUTH | YES | 0 | 1 | 11 |  | 1.015 | 1 | 0 | 0
RAYBURNGEN1 | -0.001 | 5505 | 1 | SOUTH | YES | 0 | 1 | 11 |  | 1.015 | 1 | 0 | 0
L_HAYSEN1_4Y | -0.001 | 7017 | 4 | SOUTH | YES | 229 | 74 | 229 | 0 | 1.008 | 1 | -0.229 | 229
ICPGN#3 | -0.001 | 8932 | 3 | SOUTH | YES | 127 | 0 | 127 | 0 | 1.03 | 1 | -0.127 | 127
L_AUSTPL1_1Y | -0.001 | 7020 | 2 | SOUTH | YES | 7 | 0 | 8 |  | 1 | 1 | -0.007 | 7
CLO_1 | -0.001 | 8161 | 1 | SOUTH | YES | 633 | 200 | 633 | 0 | 1.03 | 0 | 0 | 0
L_LAKEWO9_1Y | -0.001 | 7624 | 1 | SOUTH | YES | 0 | 0 | 2.4 |  | 1 | 1 | 0 | 0
L_GUADGE1_1Y | -0.001 | 7800 | 1 | SOUTH | YES | 151 | 30 | 151 | 0 | 1.02 | 1 | -0.151 | 151
L_RIONOG1G1Y | -0.001 | 7810 | 1 | SOUTH | YES | 147 | 0 | 147 | 0 | 1.02 | 1 | -0.147 | 147
L_RIONOG1G3Y | -0.001 | 7812 | 3 | SOUTH | YES | 150 | 0 | 150 | 0 | 1.02 | 1 | -0.15 | 150
DUP1V_1 | -0.001 | 8066 | 1 | SOUTH | YES | 73 | 0 | 73 | 0 | 1.0031 | 1 | -0.073 | 73
CUECPL2A | -0.001 | 8189 | 1 | SOUTH | YES | 12 | 0 | 12 | 0 | 1.02 | 1 | -0.012 | 12
CNOPGT2 | 0 | 8561 | 2 | SOUTH | YES | 165 | 0 | 165 | 0 | 1.03 | 1 | 0 | 165
VAL_2 | 0 | 8507 | 2 | SOUTH | YES | 25 | 0 | 25 | 0 | 1.005 | 1 | 0 | 25
DAV_1 | 0 | 8459 | 1 | SOUTH | YES | 339 | 50 | 339 | 0 | 1.0223 | 1 | 0 | 339
VAL_1 | 0 | 8506 | 1 | SOUTH | YES | 25 | 0 | 25 | 0 | 1.005 | 1 | 0 | 25
AVR1_CT2 | 0 | 5478 | 1 | SOUTH | YES | 145 | 90 | 145 | 0 | 1.0232 | 1 | 0 | 145
KOCHREF2 | 0 | 8461 | 1 | SOUTH | YES | 38 | 0 | 38 | 0 | 1.014 | 1 | 0 | 38
CNOPST1 | 0 | 8562 | 3 | SOUTH | YES | 153 | 0 | 153 | 0 | 1.03 | 1 | 0 | 153
SI_RAY5 | 0 | 5934 | 5 | SOUTH | YES | 10 | 10 | 15 | 0 | 1.025 | 1 | 0 | 10
MILHWYS | 0 | 80003 | F | SOUTH | YES | 0 | 0 | 0 | 0 | 1.0168 | 1 | 0 | 0
L_CANYHY8_1Y | 0 | 7487 | 1 | SOUTH | YES | 0 | 0 | 6 |  | 1 | 1 | 0 | 0
AVR1_ST1 | 0 | 5477 | 1 | SOUTH | YES | 164 | 138 | 164 | 0 | 1.0232 | 1 | 0 | 164
COSW_2 | 0 | 8457 | 2 | SOUTH | YES | 14 | 0 | 14 | 0 | 1.027 | 1 | 0 | 14
L_SCHUMA8_1Y | 0 | 7609 | 1 | SOUTH | YES | 0 | 0 | 4 |  | 1 | 1 | 0 | 0
SI_RAY10 | 0 | 5935 | 10 | SOUTH | YES | 47 | 10 | 47 |  | 1.025 | 1 | 0 | 47
SI_RAY9 | 0 | 5932 | 9 | SOUTH | YES | 38 | 32 | 38 | 0 | 1.025 | 1 | 0 | 38
JKS1 | 0 | 5401 | 1 | SOUTH | YES | 560 | 100 | 560 | 0 | 1.0222 | 0 | 0 | 0
CNOPGT1 | 0 | 8560 | 1 | SOUTH | YES | 164 | 0 | 164 | 0 | 1.03 | 1 | 0 | 164
CEL_B_1 | 0 | 8517 | 1 | SOUTH | YES | 29 | 0 | 29 | 0 | 1.02 | 1 | 0 | 29
DAV_2 | 0 | 8460 | 2 | SOUTH | YES | 340 | 50 | 340 | 0 | 1.0223 | 1 | 0 | 340
STARCO_1 | 0 | 8511 | 1 | SOUTH | YES | 38 | 0 | 38 | 0 | 1.024 | 1 | 0 | 38
SI_RAY6 | 0 | 5933 | 6 | SOUTH | YES | 19 | 10 | 19 | 0 | 1.025 | 1 | 0 | 19
AVR1_CT1 | 0 | 5476 | 1 | SOUTH | YES | 150 | 90 | 150 | 0 | 1.0232 | 1 | 0 | 150
COSW_1 | 0 | 8456 | 1 | SOUTH | YES | 20 | 0 | 20 | 0 | 1.027 | 1 | 0 | 20
L_MARSFO1G1Y | 0.001 | 7031 | 1 | SOUTH | YES | 22 | 0 | 36 | 0 | 1 | 1 | 0.022 | 22
BEEVILLE | 0.001 | 88198 | 1 | SOUTH | YES | 0 | 0 | 0 | 0 | 1.0068 | 1 | 0 | 0
VHB3 | 0.001 | 5028 | 3 | SOUTH | YES | 397 | 60 | 397 | 0 | 1.0233 | 1 | 0.397 | 397
VHB2 | 0.001 | 5027 | 2 | SOUTH | YES | 220 | 40 | 220 | 0 | 1.0233 | 1 | 0.22 | 220
VHB1 | 0.001 | 5026 | 1 | SOUTH | YES | 206 | 40 | 206 | 0 | 1.0233 | 1 | 0.206 | 206
SLURR | 0.001 | 88241 | DC | SOUTH | YES | 0 | -150 | 150 |  | 1.03 | 0 | 0 | 0
FGNTS101 | 0.001 | 8934 | 2 | SOUTH | YES | 146 | 0 | 146 | 0 | 1.03 | 1 | 0.146 | 146
FGNTS001 | 0.001 | 8933 | 1 | SOUTH | YES | 142 | 0 | 142 | 0 | 1.03 | 1 | 0.142 | 142
WBT2 | 0.001 | 5437 | 2 | SOUTH | YES | 80 | 25 | 80 | 0 | 1.01 | 1 | 0.08 | 80
HECN2 | 0.001 | 8982 | 2 | SOUTH | YES | 148 | 0 | 148 | 0 | 1.0304 | 1 | 0.148 | 148
MVGN#3 | 0.001 | 8938 | 3 | SOUTH | YES | 257 | 0 | 257 | 0 | 1.0304 | 1 | 0.257 | 257
WBT3 | 0.001 | 5438 | 3 | SOUTH | YES | 96 | 25 | 96 | 0 | 1.01 | 1 | 0.096 | 96
L_MARSFO1G2Y | 0.001 | 7032 | 2 | SOUTH | YES | 16 | 0 | 35 | 0 | 1 | 1 | 0.016 | 16
WBT4 | 0.001 | 5439 | 4 | SOUTH | YES | 151 | 40 | 151 | 0 | 1.01 | 1 | 0.151 | 151
OWS1 | 0.001 | 5396 | 1 | SOUTH | YES | 417 | 80 | 417 | 0 | 1.027 | 1 | 0.417 | 417
L_MARSFO1G3Y | 0.001 | 7033 | 3 | SOUTH | YES | 22 | 0 | 36 | 0 | 1 | 1 | 0.022 | 22
SANMIGUELGEN | 0.001 | 5903 | 1 | SOUTH | YES | 396 | 180 | 396 | 0 | 1.033 | 0 | 0 | 0
WBT1 | 0.001 | 5436 | 1 | SOUTH | YES | 25.5 | 20 | 51 | 0 | 1.01 | 1 | 0.0255 | 25.5
OWS2 | 0.001 | 5397 | 2 | SOUTH | YES | 379 | 80 | 379 | 0 | 1.027 | 1 | 0.379 | 379
JTD1 | 0.001 | 5111 | 1 | SOUTH | YES | 403 | 80 | 403 | 0 | 1.0215 | 0 | 0 | 0
HECN3 | 0.001 | 8983 | 3 | SOUTH | YES | 169 | 0 | 169 | 0 | 1.0304 | 1 | 0.169 | 169
HECN1 | 0.001 | 8981 | 1 | SOUTH | YES | 148 | 0 | 148 | 0 | 1.0304 | 1 | 0.148 | 148
MVGN#2 | 0.001 | 8937 | 2 | SOUTH | YES | 205 | 0 | 205 | 0 | 1.0304 | 1 | 0.205 | 205
FGNTS201 | 0.001 | 8935 | 3 | SOUTH | YES | 172 | 0 | 172 | 0 | 1.03 | 1 | 0.172 | 172
MVGN#1 | 0.001 | 8936 | 1 | SOUTH | YES | 210 | 0 | 210 | 0 | 1.0304 | 1 | 0.21 | 210
JTD2 | 0.001 | 5112 | 2 | SOUTH | YES | 406 | 80 | 406 | 0 | 1.0215 | 0 | 0 | 0
LCPCT3 | 0.002 | 5268 | 3 | SOUTH | YES | 44 | 23.1 | 44 | 0 | 1.0249 | 1 | 0.088 | 44
LCPCT4 | 0.002 | 5269 | 4 | SOUTH | YES | 45 | 23.1 | 45 | 0 | 1.0249 | 1 | 0.09 | 45
LCP4 | 0.002 | 5265 | 4 | SOUTH | YES | 95 | 25 | 95 | 0 | 1.0249 | 1 | 0.19 | 95
LCPCT2 | 0.002 | 5267 | 2 | SOUTH | YES | 46 | 23.1 | 46 | 0 | 1.0249 | 1 | 0.092 | 46
FALFURRI | 0.002 | 88508 | 1 | SOUTH | YES | 0 | 0 | 0 | 0 | 1.01 | 1 | 0 | 0
LCPCT1 | 0.002 | 5266 | 1 | SOUTH | YES | 45 | 23.1 | 45 | 0 | 1.0249 | 1 | 0.09 | 45
LCP3 | 0.002 | 5264 | 3 | SOUTH | YES | 58 | 20 | 58 | 0 | 1.0249 | 1 | 0.116 | 58
FALCONHYDRO3 | 0.004 | 5729 | 3 | SOUTH | YES | 2.8 | 0 | 11 | 0 | 1.02 | 1 | 0.0112 | 2.8
FALCONHYDRO1 | 0.004 | 8048 | 1 | SOUTH | YES | 3 | 0 | 12 | 0 | 1.02 | 1 | 0.012 | 3
FALCONHYDRO2 | 0.004 | 5728 | 2 | SOUTH | YES | 3 | 0 | 12 | 0 | 1.02 | 1 | 0.012 | 3
ZAPATA | 0.006 | 88299 | 1 | SOUTH | YES | 0 | 0 | 0 | 0 | 1.024 | 1 | 0 | 0
L_MARBFA1_2Y | 0.007 | 7029 | 2 | SOUTH | YES | 13 | 0 | 18 |  | 1 | 1 | 0.091 | 13
L_MARBFA1_1Y | 0.007 | 7028 | 1 | SOUTH | YES | 0 | 0 | 18 |  | 1 | 1 | 0 | 0
L_WIRTZ_1G2Y | 0.009 | 7036 | 2 | SOUTH | YES | 18 | 0 | 30 |  | 1 | 1 | 0.162 | 18
L_WIRTZ_1G1Y | 0.009 | 7035 | 1 | SOUTH | YES | 0 | 0 | 29 |  | 1 | 1 | 0 | 0
LAR_2 | 0.01 | 8287 | 2 | SOUTH | YES | 9 | 9 | 32 |  | 1.023 | 1 | 0.09 | 9
LAR | 0.01 | 80012 | F | SOUTH | YES | 0 | 0 | 0 | 0 | 1.023 | 1 | 0 | 0
PEARSALLGEN2 | 0.01 | 5891 | 1 | SOUTH | YES | 6.2 | 6 | 24 | 0 | 1.01 | 1 | 0.062 | 6.2
L_BUCHAN1_3Y | 0.01 | 7024 | 3 | SOUTH | YES | 11 | 0 | 15 |  | 1 | 1 | 0.11 | 11
L_BUCHAN1_1Y | 0.01 | 7022 | 1 | SOUTH | YES | 14 | 0 | 18 |  | 1 | 1 | 0.14 | 14
L_BUCHAN1_2Y | 0.01 | 7023 | 2 | SOUTH | YES | 0 | 0 | 18 |  | 1 | 1 | 0 | 0
CIDINDUS | 0.01 | 86105 | 1 | SOUTH | YES | 0 | -500 | 500 | 0 | 1.01 | 0 | 0 | 0
LAR_1 | 0.01 | 8285 | 1 | SOUTH | YES | 16 | 9 | 32 | 0 | 1.038 | 1 | 0.16 | 16
L_FERGUS1_1Y | 0.01 | 7000 | 1 | SOUTH | YES | 399 | 65 | 421 | 0 | 1.015 | 1 | 3.99 | 399
LAR_3 | 0.01 | 8288 | 3 | SOUTH | YES | 78.8 | 25 | 105 |  | 1.023 | 1 | 0.788 | 78.8
PEARSALLGEN1 | 0.01 | 5890 | 1 | SOUTH | YES | 6.2 | 6 | 24 | 0 | 1.01 | 1 | 0.062 | 6.2
PEARSALLGEN3 | 0.01 | 5892 | 1 | SOUTH | YES | 6.2 | 6 | 23 | 0 | 1.01 | 1 | 0.062 | 6.2
L_INKSDA1_1Y | 0.015 | 7026 | 1 | SOUTH | YES | 10 | 0 | 14 |  | 1 | 1 | 0.15 | 10
SLSTR1PP_1G | 0.035 | 1643 | 1 | NORTH | YES | 6 | 0 | 60 | 0 | 1.022 | 1 | 0.21 | 6
EPLVT1 | 0.046 | 80010 | F | SOUTH | YES | 0 | 0 | 0 | 0 | 1.0376 | 1 | 0 | 0
ELPS | 0.05 | 8262 | 1 | SOUTH | YES | 6 | 6 | 6 | 0 | 1.039 | 1 | 0.3 | 6
AMISTADHDRO1 | 0.069 | 8032 | 1 | SOUTH | YES | 16.5 | 13 | 33 | 0 | 1.035 | 1 | 1.1385 | 16.5
AMISTADHDRO2 | 0.069 | 8033 | 2 | SOUTH | YES | 13 | 13 | 25 | 0 | 1.035 | 1 | 0.897 | 13
HAMILTON | 0.069 | 88253 | 1 | SOUTH | YES | 0 | 0 | 0 | 0 | 1.04 | 1 | 0 | 0
OKLAUN1G | 0.116 | 6752 | 1 | WEST | YES | 629 | 175 | 629 | 0 | 1.035 | 0 | 0 | 0
OKLA7A | 0.116 | 6100 | 1 | WEST | YES | 50 | -220 | 220 | 0 | 1.035 | 1 | 5.8 | 50
SWETWATR_1G | 0.147 | 1416 | 1 | WEST | YES | 30 | 18 | 30 |  | 1.039 | 1 | 4.41 | 30
SWETWATR_4G | 0.147 | 1419 | 4 | WEST | YES | 61 | 36 | 61 |  | 1.039 | 1 | 8.967 | 61
SWETWATR_3G | 0.147 | 1418 | 3 | WEST | YES | 68 | 36 | 68 |  | 1.039 | 1 | 9.996 | 68
SWETWATR_2G | 0.147 | 1417 | 2 | WEST | YES | 72 | 36 | 72 |  | 1.039 | 1 | 10.584 | 72
WILDHRS11A | 0.17 | 60052 | 1 | WEST | YES | 12.6 | 0 | 126.5 | 0 | 1.005 | 1 | 2.142 | 12.6
WHRLWIND1A | 0.183 | 60081 | 1 | WEST | YES | 6 | 0 | 60 | 0 | 1.03 | 1 | 1.098 | 6
FRNDDRCS | 0.192 | 60202 | SC | WEST | YES | 0 | 0 | 0 | 0 | 1.0259 | 1 | 0 | 0
DSKY1 | 0.205 | 60018 | 1 | WEST | YES | 12.6 | 0 | 84 | 0 | 1.032 | 1 | 2.583 | 12.6
DSKY2 | 0.206 | 60000 | 1 | WEST | YES | 11.5 | 0 | 76.5 |  | 1.039 | 1 | 2.369 | 11.5
ORNNWP1 | 0.206 | 60017 | 1 | WEST | YES | 12 | 0 | 80 |  | 1.027 | 1 | 2.472 | 12
KM NWP | 0.209 | 60019 | 1 | WEST | YES | 12 | 0 | 80 |  | 1.03 | 1 | 2.508 | 12
KM SEP | 0.209 | 60005 | 1 | WEST | YES | 6 | 0 | 40 |  | 1.035 | 1 | 1.254 | 6
KM SWP | 0.209 | 60007 | 1 | WEST | YES | 12 | 0 | 80 |  | 1.03 | 1 | 2.508 | 12
RIO_DRCS | 0.209 | 60201 | SC | WEST | YES | 0 | 0 | 0 | 0 | 1.04 | 1 | 0 | 0
TNWDWRDU2_8 | 0.209 | 38332 | 1 | WEST | YES | 12 | 0 | 80 |  | 1.0232 | 1 | 2.508 | 12
KM NEP | 0.209 | 60003 | 1 | WEST | YES | 12 | 0 | 80 |  | 1.03 | 1 | 2.508 | 12
SWMESA | 0.209 | 6016 | 1 | WEST | YES | 11.2 | 0 | 75 |  | 1.03 | 1 | 2.3408 | 11.2
WDWDU1 | 0.209 | 60016 | 1 | WEST | YES | 12 | 0 | 80 |  | 1.033 | 1 | 2.508 | 12
RDCNYNG1 | 0.214 | 36998 | 1 | WEST | YES | 8.4 | 0 | 84 | 0 | 1.01 | 1 | 1.7976 | 8.4
CIELOGEN_2G | 0.216 | 1062 | 1 | WEST | YES | 6.1 | 0 | 61 |  | 1 | 1 | 1.3176 | 6.1
KINDERMG_3G | 0.216 | 1071 | 1 | WEST | YES | 45.7 | 12 | 45.7 | 0 | 1.01 | 0 | 0 | 0
KINDERMG_2G | 0.216 | 1070 | 1 | WEST | YES | 45.7 | 12 | 45.7 | 0 | 1.01 | 0 | 0 | 0
CIELOGEN_1G | 0.216 | 1061 | 1 | WEST | YES | 9.9 | 0 | 99 |  | 1 | 1 | 2.1384 | 9.9
KINDERMG_1G | 0.216 | 1069 | 1 | WEST | YES | 25 | 5 | 25 | 0 | 1.01 | 0 | 0 | 0
L_DELAWA1_1Y | 0.217 | 7038 | 1 | WEST | YES | 5.2 | 0 | 35 | 0 | 1 | 1 | 1.1284 | 5.2
PBCTBGE_2G | 0.217 | 1003 | B | WEST | YES | 65 | 65 | 66 | 0 | 1.022 | 1 | 14.105 | 65
SCURRYCW_1G | 0.217 | 1068 | 1 | WEST | YES | 14.1 | 0 | 141 |  | 1.01 | 1 | 3.0597 | 14.1
PBCTEGE_5G | 0.217 | 1006 | E | WEST | YES | 65 | 65 | 68 | 0 | 1.022 | 1 | 14.105 | 65
PB5GEN_6G | 0.217 | 1007 | 5 | WEST | YES | 115 | 40 | 115 | 0 | 1.022 | 1 | 24.955 | 115
PBCTAGE_1G | 0.217 | 1002 | A | WEST | YES | 64 | 64 | 65 | 0 | 1.022 | 1 | 13.888 | 64
PB6GEN_7G | 0.217 | 1008 | 6 | WEST | YES | 515 | 130 | 515 | 0 | 1.022 | 1 | 111.755 | 515
L_DELAWA1_1Y | 0.217 | 7038 | 2 | WEST | YES | 4.5 | 0 | 30 | 0 | 1 | 1 | 0.9765 | 4.5
PBCTCGE_3G | 0.217 | 1004 | C | WEST | YES | 62 | 62 | 66 | 0 | 1.022 | 1 | 13.454 | 62
PBCTDGE_4G | 0.217 | 1005 | D | WEST | YES | 65 | 65 | 65 | 0 | 1.022 | 1 | 14.105 | 65
TIEHVCG_2G | 0.218 | 11022 | 1 | WEST | YES | 132 | 103 | 132 | 0 | 1.017 | 1 | 28.776 | 132
TIEHVCG_1G | 0.218 | 11021 | 1 | WEST | YES | 145 | 103 | 145 | 0 | 1.017 | 1 | 31.61 | 145
NAV6ST | 0.218 | 11014 | 1 | WEST | YES | 115 | 40 | 115 | 0 | 1.017 | 1 | 25.07 | 115
L_GASCCR1_1N | 0.218 | 76031 | 1 | WEST | YES | 15 | 0 | 150 | 0 | 1 | 1 | 3.27 | 15
L_DIVIDE1_1N | 0.218 | 76091 | 1 | WEST | YES | 26.5 | 0 | 375 | 0 | 1 | 1 | 5.777 | 26.5
STANTONW_8 | 0.218 | 1326 | 1 | WEST | YES | 10.1 | 0 | 100.5 | 0 | 1.01 | 1 | 2.2018 | 10.1
SNYDERW1A | 0.218 | 6637 | 1 | WEST | YES | 6.3 | 0 | 63 | 0 | 1.025 | 1 | 1.3734 | 6.3
TIEHVSG_2G | 0.218 | 11025 | 1 | WEST | YES | 211 | 63 | 211 | 0 | 1.017 | 1 | 45.998 | 211
TIEHVCG_4G | 0.218 | 11024 | 1 | WEST | YES | 149 | 103 | 149 | 0 | 1.017 | 1 | 32.482 | 149
TIEHVSG_1G | 0.218 | 11020 | 1 | WEST | YES | 211 | 63 | 211 | 0 | 1.017 | 1 | 45.998 | 211
TIEHVCG_3G | 0.218 | 11023 | 1 | WEST | YES | 132 | 103 | 132 | 0 | 1.017 | 1 | 28.776 | 132
NAV3ST | 0.218 | 11011 | 1 | WEST | YES | 115 | 40 | 115 | 0 | 1.017 | 1 | 25.07 | 115
NAV4CT | 0.218 | 11012 | 1 | WEST | YES | 80 | 18 | 80 | 0 | 1.017 | 1 | 17.44 | 80
AIRTRICITY_8 | 0.218 | 1170 | 1 | WEST | YES | 18 | 0 | 180 | 0 | 1.01 | 1 | 3.924 | 18
NAV5CT | 0.218 | 11013 | 1 | WEST | YES | 80 | 18 | 80 | 0 | 1.017 | 1 | 17.44 | 80
NAV2CT | 0.218 | 11009 | 1 | WEST | YES | 80 | 18 | 80 | 0 | 1.017 | 1 | 17.44 | 80
NAV1CT | 0.218 | 11001 | 1 | WEST | YES | 80 | 18 | 80 | 0 | 1.017 | 1 | 17.44 | 80
OCOTILLO_1G | 0.218 | 1328 | 1 | WEST | YES | 5.8 | 0 | 58 |  | 0.99 | 1 | 1.2644 | 5.8
CALENG1G_1G | 0.219 | 1045 | 1 | WEST | YES | 73 | 27 | 73 | 0 | 1.017 | 1 | 15.987 | 73
WESTXWIN_1G | 0.219 | 1349 | 1 | WEST | YES | 0.7 | 0 | 6.6 |  | 1.02 | 1 | 0.1533 | 0.7
MCDDONAL_8 | 0.219 | 1333 | 1 | WEST | YES | 21.4 | 0 | 214.2 | 0 | 1.01 | 1 | 4.6866 | 21.4
CALENG2G_2G | 0.219 | 1046 | 2 | WEST | YES | 74 | 27 | 74 | 0 | 1.017 | 1 | 16.206 | 74
ROSCOEW_5 | 0.219 | 1049 | 1 | WEST | YES | 20.9 | 0 | 209 |  | 0.99 | 1 | 4.5771 | 20.9
LONGSHORT_5 | 0.219 | 1058 | 1 | NORTH | YES | 15 | 0 | 149 |  | 0.95 | 1 | 3.285 | 15
CALENG3G_3G | 0.219 | 1047 | 3 | WEST | YES | 69 | 27 | 69 | 0 | 1.017 | 1 | 15.111 | 69
BSP_1 | 0.219 | 1320 | 1 | WEST | YES | 25.8 | 2.9 | 25.8 |  | 1 | 0 | 0 | 0
NWPWRG1_1G | 0.219 | 1350 | 1 | WEST | YES | 3.4 | 0 | 34.3 |  | 1.02 | 1 | 0.7446 | 3.4
ROSCOEWI_5 | 0.219 | 1057 | 1 | WEST | YES | 12.6 | 0 | 126.5 |  | 0.99 | 1 | 2.7594 | 12.6
MRGNCG_3G | 0.22 | 1041 | C | WEST | YES | 70 | 69 | 70 | 0 | 0.99 | 1 | 15.4 | 70
MRGNBG_2G | 0.22 | 1040 | B | WEST | YES | 71 | 70 | 71 | 0 | 0.99 | 1 | 15.62 | 71
MRGNDG_4G | 0.22 | 1042 | D | WEST | YES | 70 | 69 | 70 | 0 | 0.99 | 1 | 15.4 | 70
MRGNEG_5G | 0.22 | 1043 | E | WEST | YES | 68 | 68 | 68 | 0 | 0.99 | 1 | 14.96 | 68
MRGNAG_1G | 0.22 | 1039 | A | WEST | YES | 69 | 69 | 69 | 0 | 0.99 | 1 | 15.18 | 69
MRGNFG_6G | 0.22 | 1044 | F | WEST | YES | 66 | 66 | 66 | 0 | 0.99 | 1 | 14.52 | 66
MORGAN5G_5G | 0.22 | 1037 | 5 | WEST | YES | 137 | 40 | 137 |  | 0.99 | 1 | 30.14 | 137
AEPWIND_8 | 0.245 | 1354 | 1 | WEST | YES | 15.2 | 0 | 101.2 |  | 1.01 | 1 | 3.724 | 15.2
TRENTIPP_8 | 0.245 | 1343 | 1 | WEST | YES | 22.5 | 0 | 150 |  | 1.014 | 1 | 5.5125 | 22.5
CALHN_G1 | 0.27 | 60057 | 1 | WEST | YES | 17.1 | 0 | 114 | 0 | 1.042 | 1 | 4.617 | 17.1
L_SWEETW1_3N | 0.284 | 71059 | 1 | WEST | YES | 17.8 | 0 | 119 | 0 | 1 | 1 | 5.0552 | 17.8
L_SWEETW1_4N | 0.284 | 71060 | 1 | WEST | YES | 15.7 | 0 | 105 | 0 | 1 | 1 | 4.4588 | 15.7
L_SWEETW1_1N | 0.284 | 71054 | 1 | WEST | YES | 16.1 | 0 | 107.5 | 0 | 1 | 1 | 4.5724 | 16.1
L_SWEETW1_2N | 0.284 | 71057 | 1 | WEST | YES | 20.3 | 0 | 135 | 0 | 1 | 1 | 5.7652 | 20.3
L_BITTCR1_1N | 0.284 | 71051 | 1 | WEST | YES | 5.6 | 0 | 37.5 |  | 1.01 | 1 | 1.5904 | 5.6
CIRELLO | 0.29 | 60060 | 1 | WEST | YES | 35 | 0 | 233 | 0 | 1 | 1 | 10.15 | 35
HORSH1 | 0.29 | 60066 | 1 | WEST | YES | 33.3 | 0 | 222 | 0 | 1.005 | 1 | 9.657 | 33.3
LOUIS1A | 0.29 | 60063 | 1 | WEST | YES | 25.5 | 0 | 170.2 | 0 | 1.02 | 1 | 7.395 | 25.5
HORSH4 | 0.29 | 60072 | 1 | WEST | YES | 17.2 | 0 | 115 | 0 | 1.025 | 1 | 4.988 | 17.2
HORSH2 | 0.29 | 60068 | 1 | WEST | YES | 27.6 | 0 | 184 | 0 | 1.025 | 1 | 8.004 | 27.6
HORSH3 | 0.29 | 60070 | 1 | WEST | YES | 33.6 | 0 | 224 | 0 | 1.025 | 1 | 9.744 | 33.6
BUFGGEN | 0.29 | 60058 | 1 | WEST | YES | 18 | 0 | 120 |  | 1 | 1 | 5.22 | 18
MESQUITW_1G | 0.502 | 1437 | 1 | WEST | YES | 40 | 0 | 400 | 0 | 1.023 | 1 | 20.08 | 40
MESQUITW_2G | 0.502 | 1438 | 1 | WEST | YES | 23.6 | 0 | 236 |  | 1.01 | 1 | 11.8472 | 23.6

## 08
Generator Sensitivities
Name of Bus | P Sensitivity of Bus | Number of Bus | ID | Area Name of Gen | AGC | Gen MW | Min MW | Max MW | V Sensitivity of Bus | Set Volt | USE 1 if yes | GSF*PGEn | Use Pgen
GRHAMSES_1G | -0.069 | 1433 | 1 | WEST | YES | 242 | 60 | 242 | 0 | 1.038 | 1 | -16.698 | 242 |  | Sum GSF*Pgen
BARTNWND_1G | -0.04 | 1600 | 1 | WEST | YES | 12 | 0 | 120 | 0 | 1.022 | 1 | -0.48 | 12 | HOUSTON | -26.4894
MRSSHPRD01 | -0.022 | 345 | 2 | WEST | YES | 12 | 0 | 12 |  | 1.03 | 1 | -0.264 | 12 | NORTH | -67.9219
MRSSHPRD | -0.022 | 344 | 1 | WEST | YES | 12 | 0 | 12 |  | 1.03 | 1 | -0.264 | 12 | SOUTH | -7.8136
WFCOGEN_2G | -0.018 | 1482 | 1 | WEST | YES | 12 | 12 | 20 | 0 | 1 | 1 | -0.216 | 12 | WEST | 124.1794
WFCOGEN_1G | -0.018 | 1479 | 2 | WEST | YES | 12 | 12 | 20 | 0 | 1 | 1 | -0.216 | 12
WFCOGEN_1G | -0.018 | 1479 | 1 | WEST | YES | 12 | 12 | 20 | 0 | 1 | 1 | -0.216 | 12 |  | Sum Pgen
WFCOGEN_2G | -0.018 | 1482 | 2 | WEST | YES | 12 | 12 | 17 | 0 | 1 | 1 | -0.216 | 12 | HOUSTON | 13825.3
NTHTEXAS03 | -0.013 | 505 | 3 | NORTH | YES | 15 | 15 | 38 | 0 | 1.015 | 1 | -0.195 | 15 | NORTH | 19200.9
NTHTEXAS01 | -0.013 | 503 | 1 | NORTH | YES | 5 | 5 | 18 | 0 | 1.015 | 1 | -0.065 | 5 | SOUTH | 13890.7
RWMILLER04 | -0.013 | 335 | 4 | NORTH | YES | 102 | 0 | 102 | 0 | 1.04 | 1 | -1.326 | 102 | WEST | 4928.9
RWMILLER05 | -0.013 | 336 | 5 | NORTH | YES | 101 | 0 | 101 | 0 | 1.04 | 1 | -1.313 | 101
RWMILLER03 | -0.013 | 334 | 3 | NORTH | YES | 156 | 65 | 208 | 0 | 1.04 | 1 | -2.028 | 156
RWMILLER02 | -0.013 | 333 | 2 | NORTH | YES | 119 | 37 | 119 | 0 | 1.04 | 1 | -1.547 | 119 |  | AWGSF
NTHTEXAS02 | -0.013 | 504 | 2 | NORTH | YES | 5 | 5 | 18 | 0 | 1.015 | 1 | -0.065 | 5 | HOUSTON | -0.001916
RWMILLER01 | -0.013 | 332 | 1 | NORTH | YES | 75 | 18.5 | 75 | 0 | 1.04 | 1 | -0.975 | 75 | NORTH | -0.0035374
JCKCNTY802 | -0.011 | 581 | 2 | NORTH | YES | 147 | 0 | 147 | 0 | 1.022 | 1 | -1.617 | 147 | SOUTH | -0.00056251
JCKCNTY803 | -0.011 | 582 | 3 | NORTH | YES | 147 | 0 | 147 | 0 | 1.022 | 1 | -1.617 | 147 | WEST | 0.025194
JCKCNTY801 | -0.011 | 580 | 1 | NORTH | YES | 288 | 0 | 288 | 0 | 1.022 | 1 | -3.168 | 288
SLSTR1PP_1G | -0.008 | 1643 | 1 | NORTH | YES | 6 | 0 | 60 | 0 | 1.022 | 1 | -0.048 | 6
EAGLEMNT_1G | -0.005 | 1861 | MB | NORTH | YES | 0 | 30 | 112 |  | 1.033 | 1 | 0 | 0 | N to H | -0.0016214
WCPWRCO_1G | -0.005 | 1453 | 1 | NORTH | YES | 204 | 50 | 204 | 0 | 1.023 | 1 | -1.02 | 204 | N to S | -0.0029749
WCPWRCO_3G | -0.005 | 1455 | 3 | NORTH | YES | 242 | 50 | 242 | 0 | 1.023 | 1 | -1.21 | 242 | W to N | 0.028732
WCPWRCO_2G | -0.005 | 1454 | 2 | NORTH | YES | 204 | 50 | 204 | 0 | 1.023 | 1 | -1.02 | 204
EAGLEMNT_3G | -0.005 | 1863 | MB | NORTH | YES | 0 | 50 | 378 |  | 1.033 | 1 | 0 | 0
EAGLEMNT_2G | -0.005 | 1862 | MB | NORTH | YES | 0 | 40 | 100 |  | 1.033 | 1 | 0 | 0
GRHAMSES_2G | -0.005 | 1432 | 2 | WEST | YES | 369 | 90 | 369 |  | 1.023 | 1 | -1.845 | 369
VALLEY_3G | -0.004 | 1689 | 3 | NORTH | YES | 186.2 | 25 | 354 | 0 | 1.015 | 1 | -0.7448 | 186.2
DENISNDM | -0.004 | 6948 | 2 | NORTH | YES | 40 | 5 | 40 | 0 | 1.015 | 1 | -0.16 | 40
SPENCER_G4 | -0.004 | 923 | 1 | NORTH | YES | 48 | 20 | 61 | 0 | 1.03 | 1 | -0.192 | 48
NTHLK2_G | -0.004 | 2382 | 2 | NORTH | YES | 0 | 35 | 181 |  | 1.029 | 1 | 0 | 0
PEC_1G | -0.004 | 1675 | 1 | NORTH | YES | 80 | 35 | 80 | 0 | 1.022 | 1 | -0.32 | 80
COLLIN_1G | -0.004 | 2371 | MB | NORTH | YES | 0 | 40 | 138 |  | 1.022 | 1 | 0 | 0
KMICHICT1_G | -0.004 | 11691 | 1 | NORTH | YES | 142 | 80 | 142 | 0 | 1.029 | 1 | -0.568 | 142
NTHLK1_G | -0.004 | 2381 | 1 | NORTH | YES | 0 | 35 | 156 |  | 1.029 | 1 | 0 | 0
HANDLEY_2G | -0.004 | 1946 | MB | NORTH | YES | 0 | 30 | 68 |  | 1.003 | 1 | 0 | 0
NTHLK3_G | -0.004 | 2383 | 3 | NORTH | YES | 247.4 | 50 | 329 | 0 | 1.029 | 1 | -0.9896 | 247.4
SPENCER_G5 | -0.004 | 924 | 1 | NORTH | YES | 52 | 20 | 64 | 0 | 1.03 | 1 | -0.208 | 52
PEC_2G | -0.004 | 1676 | 2 | NORTH | YES | 84 | 35 | 84 | 0 | 1.022 | 1 | -0.336 | 84
KMICHICT2_G | -0.004 | 11692 | 2 | NORTH | YES | 144 | 80 | 144 | 0 | 1.029 | 1 | -0.576 | 144
KMICHIST3_G | -0.004 | 11693 | 3 | NORTH | YES | 310 | 60 | 310 | 0 | 1.029 | 1 | -1.24 | 310
VALLEY_2G | -0.004 | 1688 | 2 | NORTH | YES | 527 | 90 | 527 | 0 | 1.036 | 1 | -2.108 | 527
KMICHIST6_G | -0.004 | 11696 | 6 | NORTH | YES | 303 | 60 | 303 | 0 | 1.029 | 1 | -1.212 | 303
HANDLEY_1G | -0.004 | 1945 | MB | NORTH | YES | 0 | 25 | 36 |  | 1.003 | 1 | 0 | 0
KMICHICT5_G | -0.004 | 11695 | 5 | NORTH | YES | 138 | 80 | 138 | 0 | 1.029 | 1 | -0.552 | 138
DENISNDM | -0.004 | 6948 | 1 | NORTH | YES | 40 | 5 | 40 | 0 | 1.015 | 1 | -0.16 | 40
VALLLEY_1G | -0.004 | 1687 | 1 | NORTH | YES | 140 | 15 | 175 | 0 | 1.036 | 1 | -0.56 | 140
KMICHICT4_G | -0.004 | 11694 | 4 | NORTH | YES | 136 | 80 | 136 | 0 | 1.029 | 1 | -0.544 | 136
PEC_3G | -0.004 | 1677 | 3 | NORTH | YES | 91 | 35 | 91 | 0 | 1.022 | 1 | -0.364 | 91
NEWMAN_G5 | -0.003 | 837 | 1 | NORTH | YES | 0 | 15 | 37 |  | 1.01 | 1 | 0 | 0
STRYKER_2G | -0.003 | 3108 | 2 | NORTH | YES | 484 | 75 | 484 | 0 | 1.029 | 1 | -1.452 | 484
MDLTHELP_1G | -0.003 | 1941 | 1 | NORTH | YES | 215 | 74 | 215 | 0 | 1.02 | 1 | -0.645 | 215
TGATEWAY_1G | -0.003 | 13116 | 1 | NORTH | YES | 149 | 30 | 149 | 0 | 1.035 | 1 | -0.447 | 149
FPLEFR1A_G | -0.003 | 12411 | 1 | NORTH | YES | 170 | 72 | 170 | 0 | 1 | 1 | -0.51 | 170
LAMARPWR_4G | -0.003 | 1681 | 4 | NORTH | YES | 164 | 67.7 | 164 | 0 | 1.031 | 1 | -0.492 | 164
LAMARPWR_5G | -0.003 | 1682 | 5 | NORTH | YES | 163 | 67.7 | 163 | 0 | 1.031 | 1 | -0.489 | 163
BOSQUESW803 | -0.003 | 251 | 2 | NORTH | YES | 144 | 0 | 144 | 0 | 1.032 | 1 | -0.432 | 144
CHAMPION_1G | -0.003 | 3348 | MB | NORTH | YES | 0 | 42 | 42 |  | 1 | 1 | 0 | 0
HANDLEY_4G | -0.003 | 1948 | 4 | NORTH | YES | 217.5 | 150 | 435 | 0 | 1.022 | 1 | -0.6525 | 217.5
MARTLAKE_2G | -0.003 | 3098 | 2 | NORTH | YES | 795 | 461 | 795 | 0 | 1.031 | 0 | 0 | 0
BOSQUESW804 | -0.003 | 253 | 2 | NORTH | YES | 83 | 0 | 83 | 0 | 1.032 | 1 | -0.249 | 83
WHITNYDM01 | -0.003 | 244 | 1 | NORTH | YES | 15 | 0 | 15 | 0 | 1.035 | 1 | -0.045 | 15
FPLEFR1C_G | -0.003 | 12413 | 3 | NORTH | YES | 159 | 72 | 159 | 0 | 1 | 1 | -0.477 | 159
MDLTHELP_4G | -0.003 | 1944 | 4 | NORTH | YES | 214 | 74 | 214 | 0 | 1.02 | 1 | -0.642 | 214
LAMARPWR_1G | -0.003 | 1678 | 1 | NORTH | YES | 154 | 67.7 | 154 | 0 | 1.031 | 1 | -0.462 | 154
MTCK2_G | -0.003 | 2418 | 2 | NORTH | YES | 0 | 10 | 23 |  | 0.9667 | 1 | 0 | 0
MOSES_2G | -0.003 | 1702 | 2 | NORTH | YES | 579 | 175 | 579 | 0 | 1.031 | 0 | 0 | 0
FPLEFR2A_G | -0.003 | 12421 | 1 | NORTH | YES | 170 | 72 | 170 | 0 | 1 | 1 | -0.51 | 170
MTCK8_G | -0.003 | 2417 | 8 | NORTH | YES | 477 | 60 | 556 | 0 | 1.029 | 1 | -1.431 | 477
LAMARPWR_2G | -0.003 | 1679 | 2 | NORTH | YES | 155 | 67.7 | 155 | 0 | 1.031 | 1 | -0.465 | 155
OLINGER_G4 | -0.003 | 845 | 1 | NORTH | YES | 59.1 | 0 | 76 | 0 | 1.03 | 1 | -0.1773 | 59.1
FPLEFR1S_G | -0.003 | 12414 | 4 | NORTH | YES | 414 | 191 | 414 | 0 | 1 | 1 | -1.242 | 414
LAMARPWR_6G | -0.003 | 1683 | 6 | NORTH | YES | 199 | 129.1 | 199 | 0 | 1.031 | 1 | -0.597 | 199
STEAM3 | -0.003 | 950 | 1 | NORTH | YES | 41 | 13 | 41 | 0 | 1.02 | 1 | -0.123 | 41
MTCK3_G | -0.003 | 2419 | MB | NORTH | YES | 0 | 10 | 63 |  | 0.9667 | 1 | 0 | 0
STRYKER_1G | -0.003 | 3107 | 1 | NORTH | YES | 140.5 | 45 | 182 | 0 | 1.029 | 1 | -0.4215 | 140.5
ENNSTRAC_2G | -0.003 | 12323 | 2 | NORTH | YES | 116 | 100 | 116 | 0 | 1.043 | 1 | -0.348 | 116
TRINIDAD_6G | -0.003 | 3126 | 1 | NORTH | YES | 226 | 46 | 226 | 0 | 1 | 1 | -0.678 | 226
ENNSTRAC_1G | -0.003 | 12322 | 1 | NORTH | YES | 196 | 130 | 196 | 0 | 1.043 | 1 | -0.588 | 196
LKHB2_G | -0.003 | 2452 | 2 | NORTH | YES | 514 | 80 | 514 | 0 | 1.029 | 1 | -1.542 | 514
FPLEFR2S_G | -0.003 | 12424 | 4 | NORTH | YES | 412 | 191 | 412 | 0 | 1 | 1 | -1.236 | 412
MDLTHELP_2G | -0.003 | 1942 | 2 | NORTH | YES | 215 | 74 | 215 | 0 | 1.02 | 1 | -0.645 | 215
FPLEFR2B_G | -0.003 | 12422 | 2 | NORTH | YES | 160 | 72 | 160 | 0 | 1 | 1 | -0.48 | 160
OLINGER_G1 | -0.003 | 842 | 1 | NORTH | YES | 63.1 | 20 | 80 | 0 | 1.03 | 1 | -0.1893 | 63.1
MTCK7_G | -0.003 | 2414 | 7 | NORTH | YES | 0 | 30 | 114 |  | 1.029 | 1 | 0 | 0
LEG_1___1 | -0.003 | 48721 | 1 | NORTH | YES | 836 | 357 | 836 | 0 | 1.0348 | 0 | 0 | 0
TGATEWAY_4G | -0.003 | 13119 | 4 | NORTH | YES | 399 | 65 | 399 | 0 | 1.035 | 1 | -1.197 | 399
MDLTHELP_3G | -0.003 | 1943 | 3 | NORTH | YES | 215 | 74 | 215 | 0 | 1.02 | 1 | -0.645 | 215
MTCK6_G | -0.003 | 2413 | 6 | NORTH | YES | 0 | 30 | 118 |  | 1.029 | 1 | 0 | 0
HANDLEY_3G | -0.003 | 1947 | 3 | NORTH | YES | 353.4 | 100 | 392 | 0 | 1.03 | 1 | -1.0602 | 353.4
CALFREST_4G | -0.003 | 13134 | 4 | NORTH | YES | 156 | 40 | 156 | 0 | 1.035 | 1 | -0.468 | 156
DECRDOVA_3G | -0.003 | 1893 | B | NORTH | YES | 65 | 65 | 70 | 0 | 1.029 | 1 | -0.195 | 65
CALFREST_2G | -0.003 | 13132 | 2 | NORTH | YES | 155 | 57 | 155 | 0 | 1.035 | 1 | -0.465 | 155
MDLTHELP_5G | -0.003 | 1937 | 5 | NORTH | YES | 225 | 74 | 225 | 0 | 1.02 | 1 | -0.675 | 225
BBRN_1G | -0.003 | 3381 | 1 | NORTH | YES | 597 | 225 | 597 | 0 | 1.0345 | 0 | 0 | 0
FPLEFR1B_G | -0.003 | 12412 | 2 | NORTH | YES | 157 | 72 | 157 | 0 | 1 | 1 | -0.471 | 157
DECRDOVA_5G | -0.003 | 1895 | D | NORTH | YES | 65 | 65 | 70 | 0 | 1.029 | 1 | -0.195 | 65
MOSES_1G | -0.003 | 1701 | 1 | NORTH | YES | 560 | 175 | 560 | 0 | 1.031 | 0 | 0 | 0
DECRDOVA_4G | -0.003 | 1894 | C | NORTH | YES | 65 | 65 | 70 | 0 | 1.029 | 1 | -0.195 | 65
MOSES_3G | -0.003 | 1703 | 3 | NORTH | YES | 808 | 463 | 808 | 0 | 1.031 | 0 | 0 | 0
TGATEWAY_3G | -0.003 | 13118 | 3 | NORTH | YES | 146 | 30 | 146 | 0 | 1.035 | 1 | -0.438 | 146
OLINGER_G3 | -0.003 | 844 | 1 | NORTH | YES | 118.3 | 45 | 148 | 0 | 1.03 | 1 | -0.3549 | 118.3
BBRN_2G | -0.003 | 3382 | 2 | NORTH | YES | 610 | 225 | 610 | 0 | 1.0345 | 0 | 0 | 0
FPLEFR2C_G | -0.003 | 12423 | 3 | NORTH | YES | 162 | 72 | 162 | 0 | 1 | 1 | -0.486 | 162
TGATEWAY_2G | -0.003 | 13117 | 2 | NORTH | YES | 128 | 30 | 128 | 0 | 1.035 | 1 | -0.384 | 128
DECRDOVA_2G | -0.003 | 1892 | A | NORTH | YES | 65 | 65 | 71 | 0 | 1.029 | 1 | -0.195 | 65
DECRDOVA_1G | -0.003 | 1889 | 1 | NORTH | YES | 779 | 255 | 779 | 0 | 1.022 | 1 | -2.337 | 779
MDLTHELP_6G | -0.003 | 1938 | 6 | NORTH | YES | 229 | 74 | 229 | 0 | 1.02 | 1 | -0.687 | 229
DCEAST | -0.003 | 5925 | 1 | NORTH | YES | 400.3 | -600 | 600 | 0 | 1.025 | 1 | -1.2009 | 400.3
OLINGER_G2 | -0.003 | 843 | 1 | NORTH | YES | 86.7 | 25 | 105 | 0 | 1.03 | 1 | -0.2601 | 86.7
STEAM2 | -0.003 | 949 | 1 | NORTH | YES | 26 | 8 | 26 | 0 | 0.99 | 1 | -0.078 | 26
LKHB1_G | -0.003 | 2451 | 1 | NORTH | YES | 0 | 80 | 391 |  | 1.029 | 1 | 0 | 0
CALFREST_6G | -0.003 | 13136 | 6 | NORTH | YES | 176 | 40 | 176 | 0 | 1.035 | 1 | -0.528 | 176
CALFREST_1G | -0.003 | 13131 | 1 | NORTH | YES | 152 | 40 | 152 | 0 | 1.035 | 1 | -0.456 | 152
JNSNCNTY802 | -0.003 | 366 | 1 | NORTH | YES | 168 | 20 | 168 | 0 | 1.02 | 1 | -0.504 | 168
CALFREST_3G | -0.003 | 13133 | 3 | NORTH | YES | 174 | 40 | 174 | 0 | 1.035 | 1 | -0.522 | 174
CALFREST_5G | -0.003 | 13135 | 5 | NORTH | YES | 157 | 57 | 157 | 0 | 1.035 | 1 | -0.471 | 157
HANDLEY_5G | -0.003 | 1949 | 5 | NORTH | YES | 0 | 150 | 435 |  | 1.03 | 1 | 0 | 0
LAMARPWR_3G | -0.003 | 1680 | 3 | NORTH | YES | 199 | 129.1 | 199 | 0 | 1.031 | 1 | -0.597 | 199
MARTLAKE_1G | -0.003 | 3097 | 1 | NORTH | YES | 799 | 500 | 799 | 0 | 1.031 | 0 | 0 | 0
WHITNYDM02 | -0.003 | 245 | 2 | NORTH | YES | 15 | 0 | 15 | 0 | 1.035 | 1 | -0.045 | 15
MARTLAKE_3G | -0.003 | 3099 | 3 | NORTH | YES | 804 | 500 | 804 | 0 | 1.031 | 0 | 0 | 0
STEAM1 | -0.003 | 948 | 1 | NORTH | YES | 0 | 12 | 20 |  | 1.02 | 1 | 0 | 0
JNSNCNTY802 | -0.003 | 367 | 2 | NORTH | YES | 90 | 20 | 90 | 0 | 1.02 | 1 | -0.27 | 90
LEG_2___2 | -0.003 | 48722 | 2 | NORTH | YES | 853 | 357 | 853 | 0 | 1.0348 | 0 | 0 | 0
BOSQUESW502 | -0.002 | 239 | 1 | NORTH | YES | 149 | 0 | 149 | 0 | 1.03 | 1 | -0.298 | 149
THW_4344 | -0.002 | 48881 | G | HOUSTON | YES | 58 | 5 | 58 | 0 | 1.0435 | 1 | -0.116 | 58
THW_5152 | -0.002 | 48885 | B | HOUSTON | YES | 0 | 5 | 55 |  | 1.0319 | 1 | 0 | 0
SRB_GT211035 | -0.002 | 48855 | B1 | HOUSTON | YES | 0 | 0 | 17 |  | 1.014 | 1 | 0 | 0
WAP_GN5_5 | -0.002 | 48925 | 5 | HOUSTON | YES | 255.4 | 278 | 657 | 0 | 1 | 0 | 0 | 0
EXN_GT | -0.002 | 49837 | 4 | HOUSTON | YES | 81 | 21.3 | 86 | 0 | 1.0326 | 1 | -0.162 | 81
THW_5556 | -0.002 | 48887 | E | HOUSTON | YES | 16.6 | 5 | 58 |  | 1.0319 | 1 | -0.0332 | 16.6
THOUSE_2G | -0.002 | 3404 | 2 | NORTH | YES | 805 | 250 | 805 | 0 | 1.026 | 1 | -1.61 | 805
DPEC_GT15040 | -0.002 | 48641 | 1 | HOUSTON | YES | 162 | 98 | 162 | 0 | 1.0319 | 1 | -0.324 | 162
DPEC_GT45070 | -0.002 | 48644 | 4 | HOUSTON | YES | 158 | 98 | 158 | 0 | 1.0319 | 1 | -0.316 | 158
LAKE_CRK2_G | -0.002 | 3417 | 2 | NORTH | YES | 227 | 40 | 227 | 0 | 1.029 | 1 | -0.454 | 227
LPE_GT4_8085 | -0.002 | 48514 | 4 | HOUSTON | YES | 41 | 0 | 41 | 0 | 1.0362 | 1 | -0.082 | 41
WAP_GN2_2 | -0.002 | 48922 | 2 | HOUSTON | YES | 122.2 | 37 | 163 | 0 | 1.0362 | 1 | -0.2444 | 122.2
SHELLG1_3015 | -0.002 | 48820 | 1 | HOUSTON | YES | 71 | 34.5 | 71 |  | 1.029 | 1 | -0.142 | 71
SJS_GT1_GT1 | -0.002 | 48841 | 1 | HOUSTON | YES | 49 | 49 | 83 | 0 | 1.0362 | 1 | -0.098 | 49
THOUSE_1G | -0.002 | 3403 | 1 | NORTH | YES | 563 | 200 | 563 | 0 | 1.026 | 1 | -1.126 | 563
EXN941GT | -0.002 | 49828 | 10 | HOUSTON | YES | 19 | 5.4 | 20 | 0 | 1.0326 | 1 | -0.038 | 19
WAP_GN7_7 | -0.002 | 48927 | 7 | HOUSTON | YES | 567 | 277 | 567 |  | 1.035 | 0 | 0 | 0
CVC_ST5_5040 | -0.002 | 48814 | 1 | HOUSTON | YES | 133 | 91.8 | 133 |  | 1.029 | 1 | -0.266 | 133
DIB_ST1_8085 | -0.002 | 48613 | 3 | HOUSTON | YES | 69 | 0 | 69 | 0 | 1.0326 | 1 | -0.138 | 69
DPEC_GT35010 | -0.002 | 48643 | 3 | HOUSTON | YES | 160 | 98 | 160 | 0 | 1.0319 | 1 | -0.32 | 160
PSA_GT5_8140 | -0.002 | 48795 | 5 | HOUSTON | YES | 64 | 20.3 | 64 | 0 | 1.0362 | 1 | -0.128 | 64
CVC_GT2_5020 | -0.002 | 48812 | 2 | HOUSTON | YES | 159 | 91.8 | 159 |  | 1.029 | 1 | -0.318 | 159
THW_5556 | -0.002 | 48887 | F | HOUSTON | YES | 16.4 | 5 | 57 |  | 1.0319 | 1 | -0.0328 | 16.4
CHE_GN4_8025 | -0.002 | 48594 | 4 | HOUSTON | YES | 142 | 60 | 142 | 0 | 1.0362 | 1 | -0.284 | 142
PSA_GN1_8165 | -0.002 | 48796 | 1 | HOUSTON | YES | 104 | 43.1 | 104 | 0 | 1.0362 | 1 | -0.208 | 104
EP_1_2 | -0.002 | 48651 | 2 | HOUSTON | YES | 21 | 10 | 21 | 0 | 1.0362 | 1 | -0.042 | 21
FTR_GT2_5110 | -0.002 | 48672 | 2 | NORTH | YES | 159 | 0 | 159 | 0 | 1.0319 | 1 | -0.318 | 159
THW_3334 | -0.002 | 48877 | C | HOUSTON | YES | 58 | 5 | 58 | 0 | 1.0435 | 1 | -0.116 | 58
PR_GT1__9040 | -0.002 | 48761 | 1 | HOUSTON | YES | 35 | 0 | 35 | 0 | 1 | 1 | -0.07 | 35
SHELLG3_3020 | -0.002 | 48822 | 1 | HOUSTON | YES | 39 | 0 | 39 |  | 1.029 | 1 | -0.078 | 39
FTR_GT1_5105 | -0.002 | 48671 | 1 | NORTH | YES | 156 | 0 | 156 | 0 | 1.0319 | 1 | -0.312 | 156
TNSLCGN1__8 | -0.002 | 39190 | 1 | HOUSTON | YES | 30 | 10 | 30 |  | 1.025 | 1 | -0.06 | 30
DANSBY2 | -0.002 | 32884 | 1 | NORTH | YES | 46 | 2 | 46 | 0 | 1.015 | 1 | -0.092 | 46
SHELLG2 | -0.002 | 48821 | 2 | HOUSTON | YES | 72 | 34.5 | 72 |  | 1.029 | 1 | -0.144 | 72
COMCHEPK_2G | -0.002 | 1899 | 2 | NORTH | YES | 1164 | 1128 | 1164 | 0 | 1.031 | 0 | 0 | 0
ATKINS6 | -0.002 | 32887 | MB | NORTH | YES | 0 | 12 | 51 |  | 1.028 | 1 | 0 | 0
TAMUGEN1 | -0.002 | 32798 | 1 | NORTH | YES | 32 | 0 | 32 |  | 1.02 | 1 | -0.064 | 32
PSG_GT3_8060 | -0.002 | 48742 | 1 | HOUSTON | YES | 164 | 50 | 164 | 0 | 1.0326 | 1 | -0.328 | 164
GBY_83841065 | -0.002 | 48693 | F | HOUSTON | YES | 20 | 20 | 52 | 0 | 1.0362 | 1 | -0.04 | 20
TNTXCTY1CG8 | -0.002 | 38711 | 1 | HOUSTON | YES | 105 | 59 | 105 | 0 | 1.044 | 1 | -0.21 | 105
GBY_GN5_5 | -0.002 | 48690 | 5 | HOUSTON | YES | 298.5 | 81 | 398 | 0 | 1.0362 | 1 | -0.597 | 298.5
WLFHOLW_2G | -0.002 | 1878 | 2 | NORTH | YES | 219 | 105 | 219 | 0 | 1.029 | 1 | -0.438 | 219
WLFHOLW_1G | -0.002 | 1877 | 1 | NORTH | YES | 216 | 89.3 | 216 | 0 | 1.029 | 1 | -0.432 | 216
BOSQUESW501 | -0.002 | 247 | 2 | NORTH | YES | 151 | 0 | 151 | 0 | 1.03 | 1 | -0.302 | 151
DPEC_GT25025 | -0.002 | 48642 | 2 | HOUSTON | YES | 156 | 98 | 156 | 0 | 1.0319 | 1 | -0.312 | 156
DANSBY14 | -0.002 | 32892 | 1 | NORTH | YES | 81 | 25 | 108 | 0 | 1.035 | 1 | -0.162 | 81
BTE_GT3_8045 | -0.002 | 48596 | 2 | HOUSTON | YES | 158 | 130 | 158 | 0 | 1.0261 | 1 | -0.316 | 158
CTL_GT2_8130 | -0.002 | 48561 | 1 | HOUSTON | YES | 103 | 30.3 | 103 |  | 1.0362 | 1 | -0.206 | 103
CHE_GT2_5030 | -0.002 | 48591 | 2 | HOUSTON | YES | 173 | 50 | 173 |  | 1.029 | 1 | -0.346 | 173
BYU_GT2_8055 | -0.002 | 48532 | 2 | HOUSTON | YES | 62 | 0 | 62 |  | 1.0362 | 1 | -0.124 | 62
LPE_GT3_8080 | -0.002 | 48513 | 3 | HOUSTON | YES | 41 | 0 | 41 | 0 | 1.0362 | 1 | -0.082 | 41
ATKINS5 | -0.002 | 32891 | MB | NORTH | YES | 0 | 5 | 25 |  | 1.031 | 1 | 0 | 0
TNBP_CGN4_8 | -0.002 | 38690 | 3 | HOUSTON | YES | 40 | 0 | 40 | 0 | 1.0435 | 1 | -0.08 | 40
TNTNPONE_18 | -0.002 | 39960 | 1 | NORTH | YES | 152 | 30 | 152 |  | 1.04 | 0 | 0 | 0
TNDOWCGNSG8 | -0.002 | 39470 | 1 | HOUSTON | YES | 32 | 10 | 32 | 0 | 1.0437 | 1 | -0.064 | 32
TNTXCTY4CG8 | -0.002 | 38714 | 1 | HOUSTON | YES | 103 | 59 | 103 | 0 | 1.044 | 1 | -0.206 | 103
WAP_GN1_1 | -0.002 | 48921 | 1 | HOUSTON | YES | 124.5 | 37 | 166 | 0 | 1.0362 | 1 | -0.249 | 124.5
BVE_GT1_GT1 | -0.002 | 48521 | 1 | HOUSTON | YES | 172 | 0 | 172 |  | 1.035 | 1 | -0.344 | 172
BVE_GT2_5035 | -0.002 | 48522 | 2 | HOUSTON | YES | 170 | 0 | 170 |  | 1.035 | 1 | -0.34 | 170
BVE_ST1_GN1 | -0.002 | 48523 | 3 | HOUSTON | YES | 246 | 0 | 246 |  | 1.035 | 1 | -0.492 | 246
TNTXCTY3CG8 | -0.002 | 38713 | 1 | HOUSTON | YES | 85 | 59 | 85 | 0 | 1.044 | 1 | -0.17 | 85
CTL_GN2_8155 | -0.002 | 48565 | 5 | HOUSTON | YES | 11 | 3.4 | 11 |  | 1.0362 | 1 | -0.022 | 11
TNTXCTY2CG8 | -0.002 | 38712 | 1 | HOUSTON | YES | 102 | 59 | 102 | 0 | 1.044 | 1 | -0.204 | 102
CTL_GT3_8135 | -0.002 | 48562 | 2 | HOUSTON | YES | 91 | 30.3 | 91 |  | 1.0362 | 1 | -0.182 | 91
TNBPAMCG4_8 | -0.002 | 38614 | 4 | HOUSTON | YES | 96 | 0 | 96 | 0 | 1.0435 | 1 | -0.192 | 96
CBY_GN1_1 | -0.002 | 48581 | 1 | HOUSTON | YES | 748 | 108 | 748 | 0 | 1.0435 | 1 | -1.496 | 748
EXN_14GT | -0.002 | 49838 | 14 | HOUSTON | YES | 140 | 0 | 148 |  | 1.0326 | 1 | -0.28 | 140
WLFHOLW_3G | -0.002 | 1879 | 3 | NORTH | YES | 268 | 89.3 | 268 | 0 | 1.029 | 1 | -0.536 | 268
GBY_73741085 | -0.002 | 48691 | A | HOUSTON | YES | 48 | 20 | 48 | 0 | 1.0362 | 1 | -0.096 | 48
THW_ST4_ST_4 | -0.002 | 48874 | 4 | HOUSTON | YES | 108 | 19 | 108 | 0 | 1.0435 | 1 | -0.216 | 108
TNBPAMCG3_8 | -0.002 | 38613 | 3 | HOUSTON | YES | 152 | 0 | 152 | 0 | 1.0435 | 1 | -0.304 | 152
TNBPAMCG1_8 | -0.002 | 38611 | 1 | HOUSTON | YES | 155 | 0 | 155 | 0 | 1.0435 | 1 | -0.31 | 155
CVC_GT1_5035 | -0.002 | 48813 | 1 | HOUSTON | YES | 155 | 91.8 | 155 |  | 1.029 | 1 | -0.31 | 155
CVC_GT4_8005 | -0.002 | 48815 | 4 | HOUSTON | YES | 165 | 91.8 | 165 | 0 | 1.0362 | 1 | -0.33 | 165
TNBP_CGN2_8 | -0.002 | 38590 | 2 | HOUSTON | YES | 66 | 0 | 66 | 0 | 1.0435 | 1 | -0.132 | 66
THW_5152 | -0.002 | 48885 | A | HOUSTON | YES | 16.4 | 5 | 57 |  | 1.0319 | 1 | -0.0328 | 16.4
TNBP_CGN1_8 | -0.002 | 38580 | 1 | HOUSTON | YES | 60 | 0 | 60 | 0 | 1.0435 | 1 | -0.12 | 60
THW_ST3_ST_3 | -0.002 | 48873 | 3 | HOUSTON | YES | 110 | 19 | 110 | 0 | 1.0435 | 1 | -0.22 | 110
LPE_GT1_8070 | -0.002 | 48511 | 1 | HOUSTON | YES | 42 | 0 | 42 | 0 | 1.0362 | 1 | -0.084 | 42
BYU_GT3_8060 | -0.002 | 48533 | 3 | HOUSTON | YES | 67 | 0 | 67 |  | 1.0362 | 1 | -0.134 | 67
ATKINS4 | -0.002 | 32890 | MB | NORTH | YES | 0 | 5 | 22 |  | 1.031 | 1 | 0 | 0
EP_1_2 | -0.002 | 48651 | 1 | HOUSTON | YES | 5 | 0 | 5 | 0 | 1.0362 | 1 | -0.01 | 5
ATKINS7 | -0.002 | 32888 | 1 | NORTH | YES | 0 | 4 | 17 |  | 1.028 | 1 | 0 | 0
THW_GT1_GT_1 | -0.002 | 48883 | B2 | HOUSTON | YES | 0 | 0 | 12 |  | 1.043 | 1 | 0 | 0
GBY_73741085 | -0.002 | 48691 | B | HOUSTON | YES | 47 | 20 | 47 | 0 | 1.0362 | 1 | -0.094 | 47
DIB_GT3_8090 | -0.002 | 48614 | 4 | HOUSTON | YES | 77.2 | 15 | 77.2 | 0 | 1.0326 | 1 | -0.1544 | 77.2
ATKINS3 | -0.002 | 32886 | MB | NORTH | YES | 0 | 5 | 12 |  | 1 | 1 | 0 | 0
MNS_GT | -0.002 | 48730 | 1 | HOUSTON | YES | 46.1 | 0 | 46.1 | 0 | 1.029 | 1 | -0.0922 | 46.1
BTE_GT2_8075 | -0.002 | 48595 | 1 | HOUSTON | YES | 163 | 130 | 163 | 0 | 1.0261 | 1 | -0.326 | 163
WAP_GN3_3 | -0.002 | 48923 | 3 | HOUSTON | YES | 226 | 93 | 226 |  | 1.0362 | 1 | -0.452 | 226
EXN945GT | -0.002 | 49832 | 9 | HOUSTON | YES | 19 | 9.2 | 20 | 0 | 1.0326 | 1 | -0.038 | 19
AK_GT1__8040 | -0.002 | 48510 | 1 | HOUSTON | YES | 34 | 8.1 | 34 |  | 1.029 | 1 | -0.068 | 34
CTL_GN1_8145 | -0.002 | 48564 | 4 | HOUSTON | YES | 55 | 12.9 | 55 |  | 1.0362 | 1 | -0.11 | 55
WAP_GN6_6 | -0.002 | 48926 | 6 | HOUSTON | YES | 645 | 280 | 645 |  | 1.035 | 0 | 0 | 0
PSA_GT3_8150 | -0.002 | 48793 | 3 | HOUSTON | YES | 70 | 20.3 | 70 | 0 | 1.0362 | 1 | -0.14 | 70
PSA_GT1_8160 | -0.002 | 48791 | 1 | HOUSTON | YES | 65 | 20.8 | 65 | 0 | 1.0362 | 1 | -0.13 | 65
THW_3132 | -0.002 | 48875 | B | HOUSTON | YES | 57 | 5 | 57 | 0 | 1.0435 | 1 | -0.114 | 57
PSA_GT2_8155 | -0.002 | 48792 | 2 | HOUSTON | YES | 66 | 20.3 | 66 | 0 | 1.0362 | 1 | -0.132 | 66
PSA_GT4_8145 | -0.002 | 48794 | 4 | HOUSTON | YES | 66 | 20.3 | 66 | 0 | 1.0362 | 1 | -0.132 | 66
CAL_ST1_8000 | -0.002 | 48552 | 2 | HOUSTON | YES | 65 | 0 | 65 | 0 | 1.0326 | 1 | -0.13 | 65
COMCHEPK_1G | -0.002 | 1898 | 1 | NORTH | YES | 1164 | 1150 | 1164 | 0 | 1.031 | 0 | 0 | 0
THW_4344 | -0.002 | 48881 | H | HOUSTON | YES | 58 | 5 | 58 | 0 | 1.0435 | 1 | -0.116 | 58
PHR_GN2_2 | -0.002 | 48772 | MB | HOUSTON | YES | 0 | 72 | 459 |  | 1.0362 | 0 | 0 | 0
SHELLG3_3020 | -0.002 | 48822 | 2 | HOUSTON | YES | 30 | 0 | 30 |  | 1.029 | 1 | -0.06 | 30
PSG_GT2_8040 | -0.002 | 48741 | 1 | HOUSTON | YES | 164 | 50 | 164 | 0 | 1.0326 | 1 | -0.328 | 164
TNBPAMCG2_8 | -0.002 | 38612 | 2 | HOUSTON | YES | 150 | 0 | 150 | 0 | 1.0435 | 1 | -0.3 | 150
FTR_GT3_5085 | -0.002 | 48673 | 3 | NORTH | YES | 158 | 0 | 158 | 0 | 1.0319 | 1 | -0.316 | 158
BYU_GT4_8065 | -0.002 | 48534 | 4 | HOUSTON | YES | 65 | 0 | 65 |  | 1.0362 | 1 | -0.13 | 65
APD_GT1_8005 | -0.002 | 48500 | 1 | HOUSTON | YES | 140 | 54.6 | 140 |  | 1.0362 | 1 | -0.28 | 140
CTL_GT4_8140 | -0.002 | 48563 | 3 | HOUSTON | YES | 94 | 30.3 | 94 |  | 1.0362 | 1 | -0.188 | 94
TNTNPONE_28 | -0.002 | 39970 | 1 | NORTH | YES | 154 | 30 | 154 |  | 1.04 | 0 | 0 | 0
CAL_GT1_8045 | -0.002 | 48551 | 1 | HOUSTON | YES | 152 | 0 | 152 | 0 | 1.0326 | 1 | -0.304 | 152
CVC_GT3_5045 | -0.002 | 48811 | 3 | HOUSTON | YES | 158 | 91.8 | 158 |  | 1.029 | 1 | -0.316 | 158
TNDOWCGNGG8 | -0.002 | 39480 | 1 | HOUSTON | YES | 30 | 10 | 30 | 0 | 1.0437 | 1 | -0.06 | 30
SOL_GT1 | -0.002 | 48845 | 1 | HOUSTON | YES | 16.2 | 15.4 | 16.2 |  | 1.0326 | 1 | -0.0324 | 16.2
DIB_GT2_8075 | -0.002 | 48612 | 2 | HOUSTON | YES | 65 | 0 | 65 | 0 | 1.0326 | 1 | -0.13 | 65
EXN_16GT | -0.002 | 49804 | 2 | HOUSTON | YES | 32 | 8.3 | 34 |  | 1.0326 | 1 | -0.064 | 32
GIBN_CREK_G1 | -0.002 | 990 | 1 | NORTH | YES | 464 | 200 | 464 | 0 | 1.0275 | 0 | 0 | 0
LPE_GT2_8075 | -0.002 | 48512 | 2 | HOUSTON | YES | 42 | 0 | 42 | 0 | 1.0362 | 1 | -0.084 | 42
LAKE_CRK1_G | -0.002 | 3416 | 1 | NORTH | YES | 35.4 | 33 | 75 | 0 | 1.043 | 1 | -0.0708 | 35.4
EXN938GT | -0.002 | 49826 | 5 | HOUSTON | YES | 43 | 9.2 | 45.9 | 0 | 1.0326 | 1 | -0.086 | 43
WAPGT21_GT1 | -0.002 | 48929 | B1 | HOUSTON | YES | 0 | 0 | 13 |  | 1.05 | 1 | 0 | 0
THW_5354 | -0.002 | 48886 | D | HOUSTON | YES | 16.6 | 5 | 58 |  | 1.0319 | 1 | -0.0332 | 16.6
BTE_ST1_8070 | -0.002 | 48598 | 4 | HOUSTON | YES | 234 | 60 | 234 | 0 | 1.0261 | 1 | -0.468 | 234
EXN_17GT | -0.002 | 49805 | 3 | HOUSTON | YES | 31 | 8.3 | 33 |  | 1.0326 | 1 | -0.062 | 31
BYU_GT1_8075 | -0.002 | 48531 | 1 | HOUSTON | YES | 65 | 0 | 65 |  | 1.0362 | 1 | -0.13 | 65
EXN942GT | -0.002 | 49829 | 11 | HOUSTON | YES | 20 | 5.4 | 21 | 0 | 1.0326 | 1 | -0.04 | 20
SRB_GT211035 | -0.002 | 48855 | B2 | HOUSTON | YES | 0 | 0 | 12 |  | 1.014 | 1 | 0 | 0
WAP_GN8_8 | -0.002 | 48928 | 8 | HOUSTON | YES | 603 | 275 | 603 |  | 1.035 | 0 | 0 | 0
PSA_GT6_8135 | -0.002 | 48797 | 6 | HOUSTON | YES | 59 | 34.5 | 59 | 0 | 1.0362 | 1 | -0.118 | 59
EXN943GT | -0.002 | 49830 | 12 | HOUSTON | YES | 19 | 5.4 | 20 | 0 | 1.0326 | 1 | -0.038 | 19
WAP_GN4_4 | -0.002 | 48924 | 4 | HOUSTON | YES | 544 | 217 | 544 |  | 1.0362 | 1 | -1.088 | 544
EXN944GT | -0.002 | 49831 | 13 | HOUSTON | YES | 33 | 5.4 | 35 | 0 | 1.0326 | 1 | -0.066 | 33
SRB_GN4_4 | -0.002 | 48854 | 4 | HOUSTON | YES | 226 | 35 | 226 |  | 1.0326 | 1 | -0.452 | 226
CBY_GN2_2 | -0.002 | 48582 | 2 | HOUSTON | YES | 751 | 110 | 751 | 0 | 1.0435 | 1 | -1.502 | 751
EXN_15GT | -0.002 | 49803 | 1 | HOUSTON | YES | 33 | 8.3 | 35 |  | 1.0326 | 1 | -0.066 | 33
BTE_GT4_8055 | -0.002 | 48597 | 3 | HOUSTON | YES | 163 | 130 | 163 | 0 | 1.0261 | 1 | -0.326 | 163
THW_4142 | -0.002 | 48879 | F | HOUSTON | YES | 57 | 5 | 57 | 0 | 1.0435 | 1 | -0.114 | 57
PSG_GN2_8050 | -0.002 | 48740 | 1 | HOUSTON | YES | 178 | 60 | 178 | 0 | 1.0326 | 1 | -0.356 | 178
GBY_81821075 | -0.002 | 48692 | C | HOUSTON | YES | 48 | 20 | 48 | 0 | 1.0362 | 1 | -0.096 | 48
GBY_83841065 | -0.002 | 48693 | E | HOUSTON | YES | 20 | 20 | 56 | 0 | 1.0362 | 1 | -0.04 | 20
THW_3334 | -0.002 | 48877 | D | HOUSTON | YES | 58 | 5 | 58 | 0 | 1.0435 | 1 | -0.116 | 58
GBY_81821075 | -0.002 | 48692 | D | HOUSTON | YES | 20 | 20 | 54 | 0 | 1.0362 | 1 | -0.04 | 20
THW_4142 | -0.002 | 48879 | E | HOUSTON | YES | 58 | 5 | 58 | 0 | 1.0435 | 1 | -0.116 | 58
SRB_GN3_3 | -0.002 | 48853 | 3 | HOUSTON | YES | 220 | 35 | 220 |  | 1.0326 | 1 | -0.44 | 220
SRB_GN1_1 | -0.002 | 48851 | 1 | HOUSTON | YES | 176 | 26 | 176 | 0 | 1.0217 | 1 | -0.352 | 176
SJS_GT2_GT2 | -0.002 | 48842 | 2 | HOUSTON | YES | 49 | 49 | 81 | 0 | 1.0362 | 1 | -0.098 | 49
DPEC_ST55065 | -0.002 | 48645 | 5 | HOUSTON | YES | 282 | 0 | 282 | 0 | 1.0319 | 1 | -0.564 | 282
CHE_GT1_8015 | -0.002 | 48593 | 1 | HOUSTON | YES | 173 | 50 | 173 | 0 | 1.0362 | 1 | -0.346 | 173
THW_5354 | -0.002 | 48886 | C | HOUSTON | YES | 16.4 | 5 | 57 |  | 1.0319 | 1 | -0.0328 | 16.4
SRB_GN2_2 | -0.002 | 48852 | 2 | HOUSTON | YES | 174 | 26 | 174 | 0 | 1.0217 | 1 | -0.348 | 174
DIB_GT1_8080 | -0.002 | 48611 | 1 | HOUSTON | YES | 64 | 0 | 64 | 0 | 1.0326 | 1 | -0.128 | 64
THW_3132 | -0.002 | 48875 | A | HOUSTON | YES | 57 | 5 | 57 | 0 | 1.0435 | 1 | -0.114 | 57
FTR_CN4_5095 | -0.002 | 48674 | 4 | NORTH | YES | 380 | 0 | 380 | 0 | 1.0319 | 1 | -0.76 | 380
TNBP_CGN3_8 | -0.002 | 38600 | 5 | HOUSTON | YES | 53 | 0 | 53 | 0 | 1.0435 | 1 | -0.106 | 53
L_LAKEWO9_1Y | -0.001 | 7624 | 1 | SOUTH | YES | 0 | 0 | 2.4 |  | 1 | 1 | 0 | 0
L_SCHUMA8_1Y | -0.001 | 7609 | 1 | SOUTH | YES | 0 | 0 | 4 |  | 1 | 1 | 0 | 0
L_MCQUEE9_1Y | -0.001 | 7605 | 3 | SOUTH | YES | 0 | 0 | 2.8 |  | 1.025 | 1 | 0 | 0
DOW39100 | -0.001 | 49862 | 36 | HOUSTON | YES | 54 | 0 | 86 | 0 | 1 | 0 | 0 | 0
L_MCQUEE9_1Y | -0.001 | 7605 | 1 | SOUTH | YES | 0 | 0 | 2.4 |  | 1.025 | 1 | 0 | 0
ALCOA_G | -0.001 | 80226 | 1 | SOUTH | YES | 48 | 5 | 48 | 0 | 1.014 | 0 | 0 | 0
CNOPST1 | -0.001 | 8562 | 3 | SOUTH | YES | 153 | 0 | 153 | 0 | 1.03 | 1 | -0.153 | 153
CBE_GT4 | -0.001 | 48735 | 1 | HOUSTON | YES | 86 | 0 | 86 | 0 | 1.029 | 1 | -0.086 | 86
CBE_ST12 | -0.001 | 48733 | 1 | HOUSTON | YES | 103.5 | 0 | 103.5 | 0 | 1.029 | 1 | -0.1035 | 103.5
CBE_GT2 | -0.001 | 48732 | 1 | HOUSTON | YES | 86 | 0 | 86 | 0 | 1.029 | 1 | -0.086 | 86
CBE_GT1 | -0.001 | 48731 | 1 | HOUSTON | YES | 86 | 0 | 86 | 0 | 1.029 | 1 | -0.086 | 86
CSDR56 | -0.001 | 80139 | 6 | SOUTH | YES | 39 | 0 | 39 | 0 | 1.01 | 1 | -0.039 | 39
L_AUSTPL1_1Y | -0.001 | 7020 | 2 | SOUTH | YES | 7 | 0 | 8 |  | 1 | 1 | -0.007 | 7
L_AUSTPL1_1Y | -0.001 | 7020 | 1 | SOUTH | YES | 7 | 0 | 8 |  | 1 | 1 | -0.007 | 7
L_HAYSEN1_3Y | -0.001 | 7016 | 3 | SOUTH | YES | 226 | 74 | 226 | 0 | 1.008 | 1 | -0.226 | 226
L_HAYSEN1_2Y | -0.001 | 7015 | 2 | SOUTH | YES | 224 | 74 | 224 | 0 | 1.008 | 1 | -0.224 | 224
L_HAYSEN1_1Y | -0.001 | 7014 | 1 | SOUTH | YES | 223 | 74 | 223 | 0 | 1.008 | 1 | -0.223 | 223
CSDR89 | -0.001 | 80137 | 9 | SOUTH | YES | 15 | 0 | 15 | 0 | 1.01 | 1 | -0.015 | 15
L_FPPYD11_2Y | -0.001 | 7011 | 2 | SOUTH | YES | 577.4 | 200 | 608 | 0 | 1.02 | 0 | 0 | 0
L_LOSTPI1_3Y | -0.001 | 7009 | 3 | SOUTH | YES | 173.9 | 72 | 184 | 0 | 1.015 | 1 | -0.1739 | 173.9
SANDOW_4G | -0.001 | 3432 | 4 | SOUTH | YES | 534 | 460 | 534 | 0 | 1.029 | 0 | 0 | 0
DECKR_G1 | -0.001 | 9000 | 1 | SOUTH | YES | 320 | 50 | 326 | 0 | 1.015 | 1 | -0.32 | 320
L_LOSTPI1_1Y | -0.001 | 7007 | 1 | SOUTH | YES | 158.7 | 110 | 167 | 0 | 1.015 | 1 | -0.1587 | 158.7
L_SIMGID1_3Y | -0.001 | 7006 | 3 | SOUTH | YES | 324.9 | 60 | 331 | 0 | 1.02 | 1 | -0.3249 | 324.9
L_SIMGID1_2Y | -0.001 | 7005 | 2 | SOUTH | YES | 133 | 32 | 139 | 0 | 1.02 | 1 | -0.133 | 133
ICPGN#3 | -0.001 | 8932 | 3 | SOUTH | YES | 127 | 0 | 127 | 0 | 1.03 | 1 | -0.127 | 127
REYSHR_G | -0.001 | 80223 | 1 | SOUTH | YES | 12 | 0 | 12 | 0 | 1.032 | 0 | 0 | 0
BSF_GT1_8070 | -0.001 | 48520 | 2 | HOUSTON | YES | 10 | 0 | 10 | 0 | 1.0326 | 1 | -0.01 | 10
DECKR_G2 | -0.001 | 9001 | 2 | SOUTH | YES | 400 | 50 | 427 | 0 | 1.015 | 1 | -0.4 | 400
TNSCLP3___8 | -0.001 | 39790 | 1 | HOUSTON | YES | 111 | 20 | 111 | 0 | 1.027 | 1 | -0.111 | 111
TNSCLP4___8 | -0.001 | 39775 | 1 | HOUSTON | YES | 115 | 20 | 115 | 0 | 1.04 | 1 | -0.115 | 115
STP_GN2___2 | -0.001 | 5912 | 2 | SOUTH | YES | 1282 | 1249 | 1282 | 0 | 1.0406 | 0 | 0 | 0
DECKR_G4 | -0.001 | 9003 | 4 | SOUTH | YES | 44 | 24 | 44 | 0 | 1.015 | 1 | -0.044 | 44
STP_GN1___1 | -0.001 | 5911 | 1 | SOUTH | YES | 1282 | 1249 | 1282 | 0 | 1.0406 | 0 | 0 | 0
RAYBURNCC8 | -0.001 | 5512 | 1 | SOUTH | YES | 50 | 18.2 | 50 | 0 | 1.02 | 1 | -0.05 | 50
SANDH_G2 | -0.001 | 9017 | 2 | SOUTH | YES | 45 | 2 | 47 | 0 | 1.0175 | 1 | -0.045 | 45
RAYBURNCC7 | -0.001 | 5511 | 1 | SOUTH | YES | 49 | 18.2 | 49 | 0 | 1.02 | 1 | -0.049 | 49
RAYBURNCC10 | -0.001 | 5509 | 1 | SOUTH | YES | 40 | 5.2 | 40 | 0 | 1.02 | 1 | -0.04 | 40
RAYBURNCC9 | -0.001 | 5508 | 1 | SOUTH | YES | 50 | 18.2 | 50 | 0 | 1.02 | 1 | -0.05 | 50
RAYBURNGEN2 | -0.001 | 5506 | 1 | SOUTH | YES | 0 | 1 | 11 |  | 1.015 | 1 | 0 | 0
SANDH_G1 | -0.001 | 9016 | 1 | SOUTH | YES | 45 | 2 | 49 | 0 | 1.0175 | 1 | -0.045 | 45
CNOPGT1 | -0.001 | 8560 | 1 | SOUTH | YES | 164 | 0 | 164 | 0 | 1.03 | 1 | -0.164 | 164
RAYBURNGEN3 | -0.001 | 5503 | 1 | SOUTH | YES | 6.2 | 6 | 22 | 0 | 1.015 | 1 | -0.0062 | 6.2
SANDH_G3 | -0.001 | 9018 | 3 | SOUTH | YES | 45 | 2 | 48 | 0 | 1.0175 | 1 | -0.045 | 45
VISTRONG1 | -0.001 | 80224 | 1 | SOUTH | YES | 15 | 0 | 15 | 0 | 1.01 | 0 | 0 | 0
DOW67000 | -0.001 | 49878 | 67 | HOUSTON | YES | 65 | 0 | 103 | 0 | 1 | 0 | 0 | 0
DOW65000 | -0.001 | 49876 | 65 | HOUSTON | YES | 63 | 0 | 101 | 0 | 1 | 0 | 0 | 0
SANDHG5A | -0.001 | 9020 | 5A | SOUTH | YES | 150 | 84 | 159 | 0 | 1.0175 | 1 | -0.15 | 150
DOW84000 | -0.001 | 49886 | 84 | HOUSTON | YES | 107 | 0 | 171 | 0 | 0.98 | 0 | 0 | 0
TNSCLP2___8 | -0.001 | 39770 | 1 | HOUSTON | YES | 117 | 20 | 117 | 0 | 1.04 | 1 | -0.117 | 117
DOW63000 | -0.001 | 49872 | 63 | HOUSTON | YES | 45 | 0 | 72 | 0 | 1 | 0 | 0 | 0
CLO_1 | -0.001 | 8161 | 1 | SOUTH | YES | 633 | 200 | 633 | 0 | 1.03 | 0 | 0 | 0
DOW81000 | -0.001 | 49882 | 81 | HOUSTON | YES | 47 | 0 | 76 | 0 | 1 | 0 | 0 | 0
DOW64000 | -0.001 | 49873 | 64 | HOUSTON | YES | 41 | 0 | 64.8 | 0 | 1 | 0 | 0 | 0
CSDR89 | -0.001 | 80137 | 8 | SOUTH | YES | 39 | 0 | 39 | 0 | 1.01 | 1 | -0.039 | 39
SANDHG5C | -0.001 | 9021 | 5C | SOUTH | YES | 140 | 0 | 151 | 0 | 1.0175 | 1 | -0.14 | 140
DOW82000 | -0.001 | 49884 | 82 | HOUSTON | YES | 51 | 0 | 80 | 0 | 1 | 0 | 0 | 0
SANDH_G4 | -0.001 | 9019 | 4 | SOUTH | YES | 45 | 2 | 47 | 0 | 1.0175 | 1 | -0.045 | 45
DOW83000 | -0.001 | 49885 | 83 | HOUSTON | YES | 51 | 0 | 80 | 0 | 1 | 0 | 0 | 0
DOW49000 | -0.001 | 49869 | 45 | HOUSTON | YES | 59 | 0 | 94 |  | 1 | 0 | 0 | 0
DECKR_G6 | -0.001 | 9005 | 6 | SOUTH | YES | 44 | 24 | 47 | 0 | 1.015 | 1 | -0.044 | 44
FOR_8 | -0.001 | 80051 | 8 | SOUTH | YES | 28 | 28 | 28 | 0 | 1.015 | 1 | -0.028 | 28
DECKR_G5 | -0.001 | 9004 | 5 | SOUTH | YES | 44 | 24 | 44 | 0 | 1.015 | 1 | -0.044 | 44
COSW_1 | -0.001 | 8456 | 1 | SOUTH | YES | 20 | 0 | 20 | 0 | 1.027 | 1 | -0.02 | 20
DECKR_G3 | -0.001 | 9002 | 3 | SOUTH | YES | 0 | 24 | 42 |  | 1.015 | 1 | 0 | 0
L_HAYSEN1_4Y | -0.001 | 7017 | 4 | SOUTH | YES | 229 | 74 | 229 | 0 | 1.008 | 1 | -0.229 | 229
CSDR11 | -0.001 | 80140 | 11 | SOUTH | YES | 39 | 0 | 39 | 0 | 1.0299 | 1 | -0.039 | 39
ICPGN#2 | -0.001 | 8931 | 2 | SOUTH | YES | 150 | 0 | 150 | 0 | 1.03 | 1 | -0.15 | 150
ICPGN#1 | -0.001 | 8930 | 1 | SOUTH | YES | 149 | 0 | 149 | 0 | 1.03 | 1 | -0.149 | 149
LGEGN#3 | -0.001 | 8928 | 3 | SOUTH | YES | 91 | 0 | 100 | 0 | 1.03 | 1 | -0.091 | 91
LGEGN#2 | -0.001 | 8927 | 2 | SOUTH | YES | 153 | 0 | 153 | 0 | 1.03 | 1 | -0.153 | 153
RAYBURNGEN1 | -0.001 | 5505 | 1 | SOUTH | YES | 0 | 1 | 11 |  | 1.015 | 1 | 0 | 0
VAL_2 | -0.001 | 8507 | 2 | SOUTH | YES | 25 | 0 | 25 | 0 | 1.005 | 1 | -0.025 | 25
FOR_10 | -0.001 | 80053 | 10 | SOUTH | YES | 73 | 45 | 73 | 0 | 1.03 | 1 | -0.073 | 73
DAV_2 | -0.001 | 8460 | 2 | SOUTH | YES | 340 | 50 | 340 | 0 | 1.0223 | 1 | -0.34 | 340
DAV_1 | -0.001 | 8459 | 1 | SOUTH | YES | 339 | 50 | 339 | 0 | 1.0223 | 1 | -0.339 | 339
DOW42000 | -0.001 | 49866 | 42 | HOUSTON | YES | 11 | 0 | 18 |  | 1 | 0 | 0 | 0
CBE_GT3 | -0.001 | 48734 | 1 | HOUSTON | YES | 86 | 0 | 86 | 0 | 1.029 | 1 | -0.086 | 86
DOW38100 | -0.001 | 49858 | 31 | HOUSTON | YES | 45 | 0 | 71.4 |  | 1 | 0 | 0 | 0
CUECPL2A | -0.001 | 8189 | 1 | SOUTH | YES | 12 | 0 | 12 | 0 | 1.02 | 1 | -0.012 | 12
TNSCLP1___8 | -0.001 | 39760 | 1 | HOUSTON | YES | 116 | 20 | 116 | 0 | 1.04 | 1 | -0.116 | 116
BSF_GT1_8070 | -0.001 | 48520 | 1 | HOUSTON | YES | 72 | 0 | 72 | 0 | 1.0326 | 1 | -0.072 | 72
VISTRONG2 | -0.001 | 80225 | 2 | SOUTH | YES | 23 | 0 | 23 | 0 | 1.01 | 0 | 0 | 0
L_SIMGID1_1Y | -0.001 | 7004 | 1 | SOUTH | YES | 133 | 40 | 137 | 0 | 1.02 | 1 | -0.133 | 133
L_LOSTPI1_2Y | -0.001 | 7008 | 2 | SOUTH | YES | 157.7 | 107 | 164 | 0 | 1.015 | 1 | -0.1577 | 157.7
L_FPPYD11_1Y | -0.001 | 7010 | 1 | SOUTH | YES | 587.4 | 200 | 605 | 0 | 1.02 | 0 | 0 | 0
L_FPPYD21_3Y | -0.001 | 7012 | 3 | SOUTH | YES | 427.4 | 200 | 436 | 0 | 1.02 | 0 | 0 | 0
CSDR56 | -0.001 | 80139 | 5 | SOUTH | YES | 15 | 0 | 15 | 0 | 1.01 | 1 | -0.015 | 15
CBE_ST34 | -0.001 | 48736 | 1 | HOUSTON | YES | 103.5 | 0 | 103.5 | 0 | 1.029 | 1 | -0.1035 | 103.5
L_CANYHY8_1Y | -0.001 | 7487 | 1 | SOUTH | YES | 0 | 0 | 6 |  | 1 | 1 | 0 | 0
L_MCQUEE9_1Y | -0.001 | 7605 | 2 | SOUTH | YES | 0 | 0 | 2.4 |  | 1.025 | 1 | 0 | 0
L_LAKEWO9_1Y | -0.001 | 7624 | 2 | SOUTH | YES | 0 | 0 | 2.4 |  | 1 | 1 | 0 | 0
L_GUADGE1_1Y | -0.001 | 7800 | 1 | SOUTH | YES | 151 | 30 | 151 | 0 | 1.02 | 1 | -0.151 | 151
L_GUADGE1_3Y | -0.001 | 7802 | 3 | SOUTH | YES | 146 | 30 | 146 | 0 | 1.02 | 1 | -0.146 | 146
VAL_1 | -0.001 | 8506 | 1 | SOUTH | YES | 25 | 0 | 25 | 0 | 1.005 | 1 | -0.025 | 25
L_BASTEN1_1Y | -0.001 | 7807 | 1 | SOUTH | YES | 147 | 83.5 | 147 | 0 | 1.004 | 1 | -0.147 | 147
L_BASTEN1_3Y | -0.001 | 7809 | 1 | SOUTH | YES | 227 | 42 | 227 | 0 | 1.004 | 1 | -0.227 | 227
L_RIONOG1G1Y | -0.001 | 7810 | 1 | SOUTH | YES | 147 | 0 | 147 | 0 | 1.02 | 1 | -0.147 | 147
LGEGN#1 | -0.001 | 8926 | 1 | SOUTH | YES | 158 | 0 | 158 | 0 | 1.03 | 1 | -0.158 | 158
DOW66000 | -0.001 | 49877 | 66 | HOUSTON | YES | 61 | 0 | 97 | 0 | 1 | 0 | 0 | 0
DOW62000 | -0.001 | 49871 | 62 | HOUSTON | YES | 40 | 0 | 63 | 0 | 1 | 0 | 0 | 0
FOR_6 | -0.001 | 8156 | 6 | SOUTH | YES | 26 | 5 | 26 | 0 | 1.03 | 1 | -0.026 | 26
FOR_5 | -0.001 | 8155 | 5 | SOUTH | YES | 67.5 | 60 | 74 | 0 | 1.03 | 1 | -0.0675 | 67.5
DOW41000 | -0.001 | 49865 | 41 | HOUSTON | YES | 31 | 0 | 50 |  | 1 | 0 | 0 | 0
FOR_7 | -0.001 | 8157 | 7 | SOUTH | YES | 46 | 5 | 46 | 0 | 1.03 | 1 | -0.046 | 46
FOR_4 | -0.001 | 8154 | 4 | SOUTH | YES | 74.6 | 60 | 81 | 0 | 1.03 | 1 | -0.0746 | 74.6
FOR_3 | -0.001 | 8153 | 3 | SOUTH | YES | 65.8 | 45 | 73 | 0 | 1.03 | 1 | -0.0658 | 65.8
DOW38300 | -0.001 | 49860 | 32 | HOUSTON | YES | 63 | 0 | 101 |  | 1 | 0 | 0 | 0
DOW38200 | -0.001 | 49859 | 33 | HOUSTON | YES | 28 | 0 | 45 | 0 | 1 | 0 | 0 | 0
DOW61000 | -0.001 | 49870 | 61 | HOUSTON | YES | 44 | 0 | 70 | 0 | 1 | 0 | 0 | 0
UCAR_1 | -0.001 | 8148 | 2 | SOUTH | YES | 7 | 0 | 7 | 0 | 1.01 | 1 | -0.007 | 7
UCAR_2 | -0.001 | 8147 | 10 | SOUTH | YES | 21 | 0 | 28 | 0 | 1.0127 | 1 | -0.021 | 21
FOR_2 | -0.001 | 8138 | 2 | SOUTH | YES | 65.8 | 45 | 80 | 0 | 1.03 | 1 | -0.0658 | 65.8
FOR_1 | -0.001 | 8134 | 1 | SOUTH | YES | 56.4 | 45 | 79 | 0 | 1.03 | 1 | -0.0564 | 56.4
DOW39200 | -0.001 | 49863 | 35 | HOUSTON | YES | 55 | 0 | 88 | 0 | 1 | 0 | 0 | 0
DUP1V_1 | -0.001 | 8066 | 1 | SOUTH | YES | 73 | 0 | 73 | 0 | 1.0031 | 1 | -0.073 | 73
CSDR7 | -0.001 | 80138 | 7 | SOUTH | YES | 7 | 0 | 7 | 0 | 1.014 | 1 | -0.007 | 7
CNOPGT2 | -0.001 | 8561 | 2 | SOUTH | YES | 165 | 0 | 165 | 0 | 1.03 | 1 | -0.165 | 165
L_RIONOG1S1Y | -0.001 | 7813 | 4 | SOUTH | YES | 293 | 0 | 293 | 0 | 1.02 | 1 | -0.293 | 293
L_RIONOG1G3Y | -0.001 | 7812 | 3 | SOUTH | YES | 150 | 0 | 150 | 0 | 1.02 | 1 | -0.15 | 150
L_RIONOG1G2Y | -0.001 | 7811 | 2 | SOUTH | YES | 148 | 0 | 148 | 0 | 1.02 | 1 | -0.148 | 148
COSW_2 | -0.001 | 8457 | 2 | SOUTH | YES | 14 | 0 | 14 | 0 | 1.027 | 1 | -0.014 | 14
TGF_GT1_8000 | -0.001 | 48911 | 1 | HOUSTON | YES | 69.2 | 0 | 69.2 | 0 | 1.029 | 1 | -0.0692 | 69.2
L_BASTEN1_2Y | -0.001 | 7808 | 1 | SOUTH | YES | 146 | 83.5 | 146 | 0 | 1.004 | 1 | -0.146 | 146
STARCO_1 | -0.001 | 8511 | 1 | SOUTH | YES | 38 | 0 | 38 | 0 | 1.024 | 1 | -0.038 | 38
FOR_9 | -0.001 | 80052 | 9 | SOUTH | YES | 32 | 5 | 32 | 0 | 1.03 | 1 | -0.032 | 32
L_GUADGE1_6Y | -0.001 | 7805 | 6 | SOUTH | YES | 204 | 30 | 204 | 0 | 1.02 | 1 | -0.204 | 204
L_GUADGE1_5Y | -0.001 | 7804 | 5 | SOUTH | YES | 183 | 30 | 183 | 0 | 1.02 | 1 | -0.183 | 183
L_GUADGE1_4Y | -0.001 | 7803 | 4 | SOUTH | YES | 149 | 30 | 149 | 0 | 1.02 | 1 | -0.149 | 149
DOW17000 | -0.001 | 49851 | 37 | HOUSTON | YES | 39 | 0 | 62 | 0 | 1 | 0 | 0 | 0
L_GUADGE1_2Y | -0.001 | 7801 | 2 | SOUTH | YES | 139 | 30 | 139 | 0 | 1.02 | 1 | -0.139 | 139
AIRCO_G | -0.001 | 80227 | 1 | SOUTH | YES | 7.6 | 0 | 8 | 0 | 1.014 | 0 | 0 | 0
KOCHREF2 | -0.001 | 8461 | 1 | SOUTH | YES | 38 | 0 | 38 | 0 | 1.014 | 1 | -0.038 | 38
FALFURRI | 0 | 88508 | 1 | SOUTH | YES | 0 | 0 | 0 | 0 | 1.01 | 1 | 0 | 0
AVR1_CT2 | 0 | 5478 | 1 | SOUTH | YES | 145 | 90 | 145 | 0 | 1.0232 | 1 | 0 | 145
AVR1_ST1 | 0 | 5477 | 1 | SOUTH | YES | 164 | 138 | 164 | 0 | 1.0232 | 1 | 0 | 164
WBT3 | 0 | 5438 | 3 | SOUTH | YES | 96 | 25 | 96 | 0 | 1.01 | 1 | 0 | 96
OWS2 | 0 | 5397 | 2 | SOUTH | YES | 379 | 80 | 379 | 0 | 1.027 | 1 | 0 | 379
JTD2 | 0 | 5112 | 2 | SOUTH | YES | 406 | 80 | 406 | 0 | 1.0215 | 0 | 0 | 0
JTD1 | 0 | 5111 | 1 | SOUTH | YES | 403 | 80 | 403 | 0 | 1.0215 | 0 | 0 | 0
VHB3 | 0 | 5028 | 3 | SOUTH | YES | 397 | 60 | 397 | 0 | 1.0233 | 1 | 0 | 397
VHB1 | 0 | 5026 | 1 | SOUTH | YES | 206 | 40 | 206 | 0 | 1.0233 | 1 | 0 | 206
FGNTS201 | 0 | 8935 | 3 | SOUTH | YES | 172 | 0 | 172 | 0 | 1.03 | 1 | 0 | 172
MVGN#3 | 0 | 8938 | 3 | SOUTH | YES | 257 | 0 | 257 | 0 | 1.0304 | 1 | 0 | 257
MVGN#1 | 0 | 8936 | 1 | SOUTH | YES | 210 | 0 | 210 | 0 | 1.0304 | 1 | 0 | 210
FGNTS101 | 0 | 8934 | 2 | SOUTH | YES | 146 | 0 | 146 | 0 | 1.03 | 1 | 0 | 146
FGNTS001 | 0 | 8933 | 1 | SOUTH | YES | 142 | 0 | 142 | 0 | 1.03 | 1 | 0 | 142
MILHWYS | 0 | 80003 | F | SOUTH | YES | 0 | 0 | 0 | 0 | 1.0168 | 1 | 0 | 0
HECN1 | 0 | 8981 | 1 | SOUTH | YES | 148 | 0 | 148 | 0 | 1.0304 | 1 | 0 | 148
SLURR | 0 | 88241 | DC | SOUTH | YES | 0 | -150 | 150 |  | 1.03 | 0 | 0 | 0
MVGN#2 | 0 | 8937 | 2 | SOUTH | YES | 205 | 0 | 205 | 0 | 1.0304 | 1 | 0 | 205
VHB2 | 0 | 5027 | 2 | SOUTH | YES | 220 | 40 | 220 | 0 | 1.0233 | 1 | 0 | 220
SANMIGUELGEN | 0 | 5903 | 1 | SOUTH | YES | 396 | 180 | 396 | 0 | 1.033 | 0 | 0 | 0
LCP3 | 0 | 5264 | 3 | SOUTH | YES | 58 | 20 | 58 | 0 | 1.0249 | 1 | 0 | 58
OWS1 | 0 | 5396 | 1 | SOUTH | YES | 417 | 80 | 417 | 0 | 1.027 | 1 | 0 | 417
LCPCT1 | 0 | 5266 | 1 | SOUTH | YES | 45 | 23.1 | 45 | 0 | 1.0249 | 1 | 0 | 45
LCP4 | 0 | 5265 | 4 | SOUTH | YES | 95 | 25 | 95 | 0 | 1.0249 | 1 | 0 | 95
LCPCT3 | 0 | 5268 | 3 | SOUTH | YES | 44 | 23.1 | 44 | 0 | 1.0249 | 1 | 0 | 44
WBT4 | 0 | 5439 | 4 | SOUTH | YES | 151 | 40 | 151 | 0 | 1.01 | 1 | 0 | 151
JKS1 | 0 | 5401 | 1 | SOUTH | YES | 560 | 100 | 560 | 0 | 1.0222 | 0 | 0 | 0
WBT1 | 0 | 5436 | 1 | SOUTH | YES | 25.5 | 20 | 51 | 0 | 1.01 | 1 | 0 | 25.5
FALCONHYDRO3 | 0 | 5729 | 3 | SOUTH | YES | 2.8 | 0 | 11 | 0 | 1.02 | 1 | 0 | 2.8
FALCONHYDRO2 | 0 | 5728 | 2 | SOUTH | YES | 3 | 0 | 12 | 0 | 1.02 | 1 | 0 | 3
SI_RAY10 | 0 | 5935 | 10 | SOUTH | YES | 47 | 10 | 47 |  | 1.025 | 1 | 0 | 47
SI_RAY6 | 0 | 5933 | 6 | SOUTH | YES | 19 | 10 | 19 | 0 | 1.025 | 1 | 0 | 19
L_MARBFA1_2Y | 0 | 7029 | 2 | SOUTH | YES | 13 | 0 | 18 |  | 1 | 1 | 0 | 13
L_MARSFO1G2Y | 0 | 7032 | 2 | SOUTH | YES | 16 | 0 | 35 | 0 | 1 | 1 | 0 | 16
FALCONHYDRO1 | 0 | 8048 | 1 | SOUTH | YES | 3 | 0 | 12 | 0 | 1.02 | 1 | 0 | 3
CEL_B_1 | 0 | 8517 | 1 | SOUTH | YES | 29 | 0 | 29 | 0 | 1.02 | 1 | 0 | 29
WBT2 | 0 | 5437 | 2 | SOUTH | YES | 80 | 25 | 80 | 0 | 1.01 | 1 | 0 | 80
HECN3 | 0 | 8983 | 3 | SOUTH | YES | 169 | 0 | 169 | 0 | 1.0304 | 1 | 0 | 169
HECN2 | 0 | 8982 | 2 | SOUTH | YES | 148 | 0 | 148 | 0 | 1.0304 | 1 | 0 | 148
LCPCT2 | 0 | 5267 | 2 | SOUTH | YES | 46 | 23.1 | 46 | 0 | 1.0249 | 1 | 0 | 46
LCPCT4 | 0 | 5269 | 4 | SOUTH | YES | 45 | 23.1 | 45 | 0 | 1.0249 | 1 | 0 | 45
L_MARBFA1_1Y | 0 | 7028 | 1 | SOUTH | YES | 0 | 0 | 18 |  | 1 | 1 | 0 | 0
AVR1_CT1 | 0 | 5476 | 1 | SOUTH | YES | 150 | 90 | 150 | 0 | 1.0232 | 1 | 0 | 150
SI_RAY9 | 0 | 5932 | 9 | SOUTH | YES | 38 | 32 | 38 | 0 | 1.025 | 1 | 0 | 38
L_MARSFO1G3Y | 0 | 7033 | 3 | SOUTH | YES | 22 | 0 | 36 | 0 | 1 | 1 | 0 | 22
ZAPATA | 0 | 88299 | 1 | SOUTH | YES | 0 | 0 | 0 | 0 | 1.024 | 1 | 0 | 0
BEEVILLE | 0 | 88198 | 1 | SOUTH | YES | 0 | 0 | 0 | 0 | 1.0068 | 1 | 0 | 0
L_MARSFO1G1Y | 0 | 7031 | 1 | SOUTH | YES | 22 | 0 | 36 | 0 | 1 | 1 | 0 | 22
SI_RAY5 | 0 | 5934 | 5 | SOUTH | YES | 10 | 10 | 15 | 0 | 1.025 | 1 | 0 | 10
LAR_3 | 0.001 | 8288 | 3 | SOUTH | YES | 78.8 | 25 | 105 |  | 1.023 | 1 | 0.0788 | 78.8
PEARSALLGEN1 | 0.001 | 5890 | 1 | SOUTH | YES | 6.2 | 6 | 24 | 0 | 1.01 | 1 | 0.0062 | 6.2
PEARSALLGEN2 | 0.001 | 5891 | 1 | SOUTH | YES | 6.2 | 6 | 24 | 0 | 1.01 | 1 | 0.0062 | 6.2
LAR_2 | 0.001 | 8287 | 2 | SOUTH | YES | 9 | 9 | 32 |  | 1.023 | 1 | 0.009 | 9
LAR | 0.001 | 80012 | F | SOUTH | YES | 0 | 0 | 0 | 0 | 1.023 | 1 | 0 | 0
LAR_1 | 0.001 | 8285 | 1 | SOUTH | YES | 16 | 9 | 32 | 0 | 1.038 | 1 | 0.016 | 16
CIDINDUS | 0.001 | 86105 | 1 | SOUTH | YES | 0 | -500 | 500 | 0 | 1.01 | 0 | 0 | 0
L_FERGUS1_1Y | 0.001 | 7000 | 1 | SOUTH | YES | 399 | 65 | 421 | 0 | 1.015 | 1 | 0.399 | 399
PEARSALLGEN3 | 0.001 | 5892 | 1 | SOUTH | YES | 6.2 | 6 | 23 | 0 | 1.01 | 1 | 0.0062 | 6.2
L_WIRTZ_1G1Y | 0.001 | 7035 | 1 | SOUTH | YES | 0 | 0 | 29 |  | 1 | 1 | 0 | 0
L_BUCHAN1_3Y | 0.001 | 7024 | 3 | SOUTH | YES | 11 | 0 | 15 |  | 1 | 1 | 0.011 | 11
L_BUCHAN1_2Y | 0.001 | 7023 | 2 | SOUTH | YES | 0 | 0 | 18 |  | 1 | 1 | 0 | 0
L_INKSDA1_1Y | 0.001 | 7026 | 1 | SOUTH | YES | 10 | 0 | 14 |  | 1 | 1 | 0.01 | 10
L_WIRTZ_1G2Y | 0.001 | 7036 | 2 | SOUTH | YES | 18 | 0 | 30 |  | 1 | 1 | 0.018 | 18
L_BUCHAN1_1Y | 0.001 | 7022 | 1 | SOUTH | YES | 14 | 0 | 18 |  | 1 | 1 | 0.014 | 14
EPLVT1 | 0.006 | 80010 | F | SOUTH | YES | 0 | 0 | 0 | 0 | 1.0376 | 1 | 0 | 0
ELPS | 0.007 | 8262 | 1 | SOUTH | YES | 6 | 6 | 6 | 0 | 1.039 | 1 | 0.042 | 6
AMISTADHDRO2 | 0.009 | 8033 | 2 | SOUTH | YES | 13 | 13 | 25 | 0 | 1.035 | 1 | 0.117 | 13
AMISTADHDRO1 | 0.009 | 8032 | 1 | SOUTH | YES | 16.5 | 13 | 33 | 0 | 1.035 | 1 | 0.1485 | 16.5
HAMILTON | 0.009 | 88253 | 1 | SOUTH | YES | 0 | 0 | 0 | 0 | 1.04 | 1 | 0 | 0
SWETWATR_2G | 0.022 | 1417 | 2 | WEST | YES | 72 | 36 | 72 | 0 | 1.039 | 1 | 1.584 | 72
SWETWATR_1G | 0.022 | 1416 | 1 | WEST | YES | 30 | 18 | 30 | 0 | 1.039 | 1 | 0.66 | 30
SWETWATR_3G | 0.022 | 1418 | 3 | WEST | YES | 68 | 36 | 68 | 0 | 1.039 | 1 | 1.496 | 68
SWETWATR_4G | 0.022 | 1419 | 4 | WEST | YES | 61 | 36 | 61 | 0 | 1.039 | 1 | 1.342 | 61
MESQUITW_1G | 0.025 | 1437 | 1 | WEST | YES | 40 | 0 | 400 | 0 | 1.023 | 1 | 1 | 40
MESQUITW_2G | 0.025 | 1438 | 1 | WEST | YES | 23.6 | 0 | 236 |  | 1.01 | 1 | 0.59 | 23.6
ROSCOEWI_5 | 0.026 | 1057 | 1 | WEST | YES | 12.6 | 0 | 126.5 |  | 0.99 | 1 | 0.3276 | 12.6
ROSCOEW_5 | 0.026 | 1049 | 1 | WEST | YES | 20.9 | 0 | 209 |  | 0.99 | 1 | 0.5434 | 20.9
FRNDDRCS | 0.027 | 60202 | SC | WEST | YES | 0 | 0 | 0 | 0 | 1.0259 | 1 | 0 | 0
L_GASCCR1_1N | 0.03 | 76031 | 1 | WEST | YES | 15 | 0 | 150 | 0 | 1 | 1 | 0.45 | 15
L_DIVIDE1_1N | 0.03 | 76091 | 1 | WEST | YES | 26.5 | 0 | 375 | 0 | 1 | 1 | 0.795 | 26.5
DSKY1 | 0.03 | 60018 | 1 | WEST | YES | 12.6 | 0 | 84 | 0 | 1.032 | 1 | 0.378 | 12.6
DSKY2 | 0.03 | 60000 | 1 | WEST | YES | 11.5 | 0 | 76.5 |  | 1.039 | 1 | 0.345 | 11.5
ORNNWP1 | 0.03 | 60017 | 1 | WEST | YES | 12 | 0 | 80 |  | 1.027 | 1 | 0.36 | 12
SWMESA | 0.031 | 6016 | 1 | WEST | YES | 11.2 | 0 | 75 |  | 1.03 | 1 | 0.3472 | 11.2
KM NWP | 0.031 | 60019 | 1 | WEST | YES | 12 | 0 | 80 |  | 1.03 | 1 | 0.372 | 12
LONGSHORT_5 | 0.031 | 1058 | 1 | NORTH | YES | 15 | 0 | 149 |  | 0.95 | 1 | 0.465 | 15
KM NEP | 0.031 | 60003 | 1 | WEST | YES | 12 | 0 | 80 |  | 1.03 | 1 | 0.372 | 12
KM SWP | 0.031 | 60007 | 1 | WEST | YES | 12 | 0 | 80 |  | 1.03 | 1 | 0.372 | 12
CALENG1G_1G | 0.031 | 1045 | 1 | WEST | YES | 73 | 27 | 73 | 0 | 1.017 | 1 | 2.263 | 73
CALENG3G_3G | 0.031 | 1047 | 3 | WEST | YES | 69 | 27 | 69 | 0 | 1.017 | 1 | 2.139 | 69
KM SEP | 0.031 | 60005 | 1 | WEST | YES | 6 | 0 | 40 |  | 1.035 | 1 | 0.186 | 6
RIO_DRCS | 0.031 | 60201 | SC | WEST | YES | 0 | 0 | 0 | 0 | 1.04 | 1 | 0 | 0
CALENG2G_2G | 0.031 | 1046 | 2 | WEST | YES | 74 | 27 | 74 | 0 | 1.017 | 1 | 2.294 | 74
TNWDWRDU2_8 | 0.031 | 38332 | 1 | WEST | YES | 12 | 0 | 80 |  | 1.0232 | 1 | 0.372 | 12
WDWDU1 | 0.031 | 60016 | 1 | WEST | YES | 12 | 0 | 80 |  | 1.033 | 1 | 0.372 | 12
TIEHVCG_3G | 0.032 | 11023 | 1 | WEST | YES | 132 | 103 | 132 | 0 | 1.017 | 1 | 4.224 | 132
NAV4CT | 0.032 | 11012 | 1 | WEST | YES | 80 | 18 | 80 | 0 | 1.017 | 1 | 2.56 | 80
TIEHVSG_1G | 0.032 | 11020 | 1 | WEST | YES | 211 | 63 | 211 | 0 | 1.017 | 1 | 6.752 | 211
NAV3ST | 0.032 | 11011 | 1 | WEST | YES | 115 | 40 | 115 | 0 | 1.017 | 1 | 3.68 | 115
NAV6ST | 0.032 | 11014 | 1 | WEST | YES | 115 | 40 | 115 | 0 | 1.017 | 1 | 3.68 | 115
TIEHVCG_2G | 0.032 | 11022 | 1 | WEST | YES | 132 | 103 | 132 | 0 | 1.017 | 1 | 4.224 | 132
NAV1CT | 0.032 | 11001 | 1 | WEST | YES | 80 | 18 | 80 | 0 | 1.017 | 1 | 2.56 | 80
NAV5CT | 0.032 | 11013 | 1 | WEST | YES | 80 | 18 | 80 | 0 | 1.017 | 1 | 2.56 | 80
TIEHVCG_1G | 0.032 | 11021 | 1 | WEST | YES | 145 | 103 | 145 | 0 | 1.017 | 1 | 4.64 | 145
TIEHVCG_4G | 0.032 | 11024 | 1 | WEST | YES | 149 | 103 | 149 | 0 | 1.017 | 1 | 4.768 | 149
NAV2CT | 0.032 | 11009 | 1 | WEST | YES | 80 | 18 | 80 | 0 | 1.017 | 1 | 2.56 | 80
TIEHVSG_2G | 0.032 | 11025 | 1 | WEST | YES | 211 | 63 | 211 | 0 | 1.017 | 1 | 6.752 | 211
PBCTBGE_2G | 0.033 | 1003 | B | WEST | YES | 65 | 65 | 66 | 0 | 1.022 | 1 | 2.145 | 65
PBCTAGE_1G | 0.033 | 1002 | A | WEST | YES | 64 | 64 | 65 | 0 | 1.022 | 1 | 2.112 | 64
L_DELAWA1_1Y | 0.033 | 7038 | 2 | WEST | YES | 4.5 | 0 | 30 | 0 | 1 | 1 | 0.1485 | 4.5
PB5GEN_6G | 0.033 | 1007 | 5 | WEST | YES | 115 | 40 | 115 | 0 | 1.022 | 1 | 3.795 | 115
L_DELAWA1_1Y | 0.033 | 7038 | 1 | WEST | YES | 5.2 | 0 | 35 | 0 | 1 | 1 | 0.1716 | 5.2
PB6GEN_7G | 0.033 | 1008 | 6 | WEST | YES | 515 | 130 | 515 | 0 | 1.022 | 1 | 16.995 | 515
PBCTDGE_4G | 0.033 | 1005 | D | WEST | YES | 65 | 65 | 65 | 0 | 1.022 | 1 | 2.145 | 65
PBCTCGE_3G | 0.033 | 1004 | C | WEST | YES | 62 | 62 | 66 | 0 | 1.022 | 1 | 2.046 | 62
PBCTEGE_5G | 0.033 | 1006 | E | WEST | YES | 65 | 65 | 68 | 0 | 1.022 | 1 | 2.145 | 65
L_SWEETW1_4N | 0.034 | 71060 | 1 | WEST | YES | 15.7 | 0 | 105 | 0 | 1 | 1 | 0.5338 | 15.7
L_SWEETW1_2N | 0.034 | 71057 | 1 | WEST | YES | 20.3 | 0 | 135 | 0 | 1 | 1 | 0.6902 | 20.3
L_BITTCR1_1N | 0.034 | 71051 | 1 | WEST | YES | 5.6 | 0 | 37.5 |  | 1.01 | 1 | 0.1904 | 5.6
L_SWEETW1_3N | 0.034 | 71059 | 1 | WEST | YES | 17.8 | 0 | 119 | 0 | 1 | 1 | 0.6052 | 17.8
L_SWEETW1_1N | 0.034 | 71054 | 1 | WEST | YES | 16.1 | 0 | 107.5 | 0 | 1 | 1 | 0.5474 | 16.1
OCOTILLO_1G | 0.036 | 1328 | 1 | WEST | YES | 5.8 | 0 | 58 |  | 0.99 | 1 | 0.2088 | 5.8
STANTONW_8 | 0.036 | 1326 | 1 | WEST | YES | 10.1 | 0 | 100.5 | 0 | 1.01 | 1 | 0.3636 | 10.1
MCDDONAL_8 | 0.037 | 1333 | 1 | WEST | YES | 21.4 | 0 | 214.2 | 0 | 1.01 | 1 | 0.7918 | 21.4
MRGNEG_5G | 0.039 | 1043 | E | WEST | YES | 68 | 68 | 68 | 0 | 0.99 | 1 | 2.652 | 68
HORSH1 | 0.039 | 60066 | 1 | WEST | YES | 33.3 | 0 | 222 | 0 | 1.005 | 1 | 1.2987 | 33.3
BUFGGEN | 0.039 | 60058 | 1 | WEST | YES | 18 | 0 | 120 |  | 1 | 1 | 0.702 | 18
MRGNFG_6G | 0.039 | 1044 | F | WEST | YES | 66 | 66 | 66 | 0 | 0.99 | 1 | 2.574 | 66
MRGNBG_2G | 0.039 | 1040 | B | WEST | YES | 71 | 70 | 71 | 0 | 0.99 | 1 | 2.769 | 71
MRGNAG_1G | 0.039 | 1039 | A | WEST | YES | 69 | 69 | 69 | 0 | 0.99 | 1 | 2.691 | 69
LOUIS1A | 0.039 | 60063 | 1 | WEST | YES | 25.5 | 0 | 170.2 | 0 | 1.02 | 1 | 0.9945 | 25.5
NWPWRG1_1G | 0.039 | 1350 | 1 | WEST | YES | 3.4 | 0 | 34.3 |  | 1.02 | 1 | 0.1326 | 3.4
MRGNDG_4G | 0.039 | 1042 | D | WEST | YES | 70 | 69 | 70 | 0 | 0.99 | 1 | 2.73 | 70
MRGNCG_3G | 0.039 | 1041 | C | WEST | YES | 70 | 69 | 70 | 0 | 0.99 | 1 | 2.73 | 70
HORSH3 | 0.039 | 60070 | 1 | WEST | YES | 33.6 | 0 | 224 | 0 | 1.025 | 1 | 1.3104 | 33.6
CIRELLO | 0.039 | 60060 | 1 | WEST | YES | 35 | 0 | 233 | 0 | 1 | 1 | 1.365 | 35
HORSH4 | 0.039 | 60072 | 1 | WEST | YES | 17.2 | 0 | 115 | 0 | 1.025 | 1 | 0.6708 | 17.2
HORSH2 | 0.039 | 60068 | 1 | WEST | YES | 27.6 | 0 | 184 | 0 | 1.025 | 1 | 1.0764 | 27.6
WESTXWIN_1G | 0.039 | 1349 | 1 | WEST | YES | 0.7 | 0 | 6.6 |  | 1.02 | 1 | 0.0273 | 0.7
MORGAN5G_5G | 0.039 | 1037 | 5 | WEST | YES | 137 | 40 | 137 |  | 0.99 | 1 | 5.343 | 137
BSP_1 | 0.041 | 1320 | 1 | WEST | YES | 25.8 | 2.9 | 25.8 |  | 1 | 0 | 0 | 0
AIRTRICITY_8 | 0.044 | 1170 | 1 | WEST | YES | 18 | 0 | 180 | 0 | 1.01 | 1 | 0.792 | 18
SNYDERW1A | 0.053 | 6637 | 1 | WEST | YES | 6.3 | 0 | 63 | 0 | 1.025 | 1 | 0.3339 | 6.3
OKLA7A | 0.055 | 6100 | 1 | WEST | YES | 50 | -220 | 220 | 0 | 1.035 | 1 | 2.75 | 50
OKLAUN1G | 0.055 | 6752 | 1 | WEST | YES | 629 | 175 | 629 | 0 | 1.035 | 0 | 0 | 0
SCURRYCW_1G | 0.056 | 1068 | 1 | WEST | YES | 14.1 | 0 | 141 |  | 1.01 | 1 | 0.7896 | 14.1
CALHN_G1 | 0.056 | 60057 | 1 | WEST | YES | 17.1 | 0 | 114 |  | 1.042 | 1 | 0.9576 | 17.1
KINDERMG_2G | 0.057 | 1070 | 1 | WEST | YES | 45.7 | 12 | 45.7 | 0 | 1.01 | 0 | 0 | 0
CIELOGEN_1G | 0.057 | 1061 | 1 | WEST | YES | 9.9 | 0 | 99 |  | 1 | 1 | 0.5643 | 9.9
CIELOGEN_2G | 0.057 | 1062 | 1 | WEST | YES | 6.1 | 0 | 61 |  | 1 | 1 | 0.3477 | 6.1
TRENTIPP_8 | 0.057 | 1343 | 1 | WEST | YES | 22.5 | 0 | 150 |  | 1.014 | 1 | 1.2825 | 22.5
AEPWIND_8 | 0.057 | 1354 | 1 | WEST | YES | 15.2 | 0 | 101.2 |  | 1.01 | 1 | 0.8664 | 15.2
KINDERMG_3G | 0.057 | 1071 | 1 | WEST | YES | 45.7 | 12 | 45.7 | 0 | 1.01 | 0 | 0 | 0
KINDERMG_1G | 0.057 | 1069 | 1 | WEST | YES | 25 | 5 | 25 | 0 | 1.01 | 0 | 0 | 0
RDCNYNG1 | 0.067 | 36998 | 1 | WEST | YES | 8.4 | 0 | 84 | 0 | 1.01 | 1 | 0.5628 | 8.4
WHRLWIND1A | 0.131 | 60081 | 1 | WEST | YES | 6 | 0 | 60 | 0 | 1.03 | 1 | 0.786 | 6
WILDHRS11A | 0.154 | 60052 | 1 | WEST | YES | 12.6 | 0 | 126.5 | 0 | 1.005 | 1 | 1.9404 | 12.6

## 09
Generator Sensitivities
Name of Bus | P Sensitivity of Bus | Number of Bus | ID | Area Name of Gen | AGC | Gen MW | Min MW | Max MW | V Sensitivity of Bus | Set Volt | USE 1 if yes | GSF*PGEn | Use Pgen
GRHAMSES_2G | -0.053 | 1432 | 2 | WEST | YES | 369 | 90 | 369 |  | 1.023 | 1 | -19.557 | 369 |  | Sum GSF*Pgen
WCPWRCO_1G | -0.031 | 1453 | 1 | NORTH | YES | 204 | 50 | 204 | 0 | 1.023 | 1 | -6.324 | 204 | HOUSTON | -107.1362
WCPWRCO_2G | -0.031 | 1454 | 2 | NORTH | YES | 204 | 50 | 204 | 0 | 1.023 | 1 | -6.324 | 204 | NORTH | -285.1855
WCPWRCO_3G | -0.031 | 1455 | 3 | NORTH | YES | 242 | 50 | 242 | 0 | 1.023 | 1 | -7.502 | 242 | SOUTH | -23.4343
WFCOGEN_1G | -0.021 | 1479 | 2 | WEST | YES | 12 | 12 | 20 | 0 | 1 | 1 | -0.252 | 12 | WEST | 982.7719
WFCOGEN_2G | -0.021 | 1482 | 1 | WEST | YES | 12 | 12 | 20 | 0 | 1 | 1 | -0.252 | 12
WFCOGEN_1G | -0.021 | 1479 | 1 | WEST | YES | 12 | 12 | 20 | 0 | 1 | 1 | -0.252 | 12 |  | Sum Pgen
GRHAMSES_1G | -0.021 | 1433 | 1 | WEST | YES | 242 | 60 | 242 | 0 | 1.038 | 1 | -5.082 | 242 | HOUSTON | 13825.3
SPENCER_G4 | -0.021 | 923 | 1 | NORTH | YES | 48 | 20 | 61 | 0 | 1.03 | 1 | -1.008 | 48 | NORTH | 19200.9
WFCOGEN_2G | -0.021 | 1482 | 2 | WEST | YES | 12 | 12 | 17 | 0 | 1 | 1 | -0.252 | 12 | SOUTH | 13890.7
SPENCER_G5 | -0.021 | 924 | 1 | NORTH | YES | 52 | 20 | 64 | 0 | 1.03 | 1 | -1.092 | 52 | WEST | 4928.9
EAGLEMNT_2G | -0.02 | 1862 | MB | NORTH | YES | 0 | 40 | 100 |  | 1.033 | 1 | 0 | 0
EAGLEMNT_1G | -0.02 | 1861 | MB | NORTH | YES | 0 | 30 | 112 |  | 1.033 | 1 | 0 | 0
EAGLEMNT_3G | -0.02 | 1863 | MB | NORTH | YES | 0 | 50 | 378 |  | 1.033 | 1 | 0 | 0 |  | AWGSF
COLLIN_1G | -0.018 | 2371 | MB | NORTH | YES | 0 | 40 | 138 |  | 1.022 | 1 | 0 | 0 | HOUSTON | -0.0077493
JCKCNTY802 | -0.018 | 581 | 2 | NORTH | YES | 147 | 0 | 147 | 0 | 1.022 | 1 | -2.646 | 147 | NORTH | -0.014853
DENISNDM | -0.018 | 6948 | 2 | NORTH | YES | 40 | 5 | 40 | 0 | 1.015 | 1 | -0.72 | 40 | SOUTH | -0.001687
HANDLEY_1G | -0.018 | 1945 | MB | NORTH | YES | 0 | 25 | 36 |  | 1.003 | 1 | 0 | 0 | WEST | 0.19939
DENISNDM | -0.018 | 6948 | 1 | NORTH | YES | 40 | 5 | 40 | 0 | 1.015 | 1 | -0.72 | 40
JCKCNTY801 | -0.018 | 580 | 1 | NORTH | YES | 288 | 0 | 288 | 0 | 1.022 | 1 | -5.184 | 288
HANDLEY_2G | -0.018 | 1946 | MB | NORTH | YES | 0 | 30 | 68 |  | 1.003 | 1 | 0 | 0 | N to H | -0.0071034
JCKCNTY803 | -0.018 | 582 | 3 | NORTH | YES | 147 | 0 | 147 | 0 | 1.022 | 1 | -2.646 | 147 | N to S | -0.013166
KMICHIST6_G | -0.017 | 11696 | 6 | NORTH | YES | 303 | 60 | 303 | 0 | 1.029 | 1 | -5.151 | 303 | W to N | 0.21424
NTHLK3_G | -0.017 | 2383 | 3 | NORTH | YES | 247.4 | 50 | 329 | 0 | 1.029 | 1 | -4.2058 | 247.4
HANDLEY_4G | -0.017 | 1948 | 4 | NORTH | YES | 217.5 | 150 | 435 | 0 | 1.022 | 1 | -3.6975 | 217.5
OLINGER_G3 | -0.017 | 844 | 1 | NORTH | YES | 118.3 | 45 | 148 | 0 | 1.03 | 1 | -2.0111 | 118.3
VALLEY_2G | -0.017 | 1688 | 2 | NORTH | YES | 527 | 90 | 527 | 0 | 1.036 | 1 | -8.959 | 527
MOSES_1G | -0.017 | 1701 | 1 | NORTH | YES | 560 | 175 | 560 | 0 | 1.031 | 0 | 0 | 0
MOSES_2G | -0.017 | 1702 | 2 | NORTH | YES | 579 | 175 | 579 | 0 | 1.031 | 0 | 0 | 0
OLINGER_G2 | -0.017 | 843 | 1 | NORTH | YES | 86.7 | 25 | 105 | 0 | 1.03 | 1 | -1.4739 | 86.7
LAMARPWR_3G | -0.017 | 1680 | 3 | NORTH | YES | 199 | 129.1 | 199 | 0 | 1.031 | 1 | -3.383 | 199
VALLLEY_1G | -0.017 | 1687 | 1 | NORTH | YES | 140 | 15 | 175 | 0 | 1.036 | 1 | -2.38 | 140
DCEAST | -0.017 | 5925 | 1 | NORTH | YES | 400.3 | -600 | 600 | 0 | 1.025 | 1 | -6.8051 | 400.3
MOSES_3G | -0.017 | 1703 | 3 | NORTH | YES | 808 | 463 | 808 | 0 | 1.031 | 0 | 0 | 0
OLINGER_G1 | -0.017 | 842 | 1 | NORTH | YES | 63.1 | 20 | 80 | 0 | 1.03 | 1 | -1.0727 | 63.1
NTHLK2_G | -0.017 | 2382 | 2 | NORTH | YES | 0 | 35 | 181 |  | 1.029 | 1 | 0 | 0
OLINGER_G4 | -0.017 | 845 | 1 | NORTH | YES | 59.1 | 0 | 76 | 0 | 1.03 | 1 | -1.0047 | 59.1
PEC_1G | -0.017 | 1675 | 1 | NORTH | YES | 80 | 35 | 80 | 0 | 1.022 | 1 | -1.36 | 80
KMICHICT1_G | -0.017 | 11691 | 1 | NORTH | YES | 142 | 80 | 142 | 0 | 1.029 | 1 | -2.414 | 142
HANDLEY_5G | -0.017 | 1949 | 5 | NORTH | YES | 0 | 150 | 435 |  | 1.03 | 1 | 0 | 0
NEWMAN_G5 | -0.017 | 837 | 1 | NORTH | YES | 0 | 15 | 37 |  | 1.01 | 1 | 0 | 0
LAMARPWR_2G | -0.017 | 1679 | 2 | NORTH | YES | 155 | 67.7 | 155 | 0 | 1.031 | 1 | -2.635 | 155
LAMARPWR_4G | -0.017 | 1681 | 4 | NORTH | YES | 164 | 67.7 | 164 | 0 | 1.031 | 1 | -2.788 | 164
KMICHICT5_G | -0.017 | 11695 | 5 | NORTH | YES | 138 | 80 | 138 | 0 | 1.029 | 1 | -2.346 | 138
KMICHICT2_G | -0.017 | 11692 | 2 | NORTH | YES | 144 | 80 | 144 | 0 | 1.029 | 1 | -2.448 | 144
LAMARPWR_1G | -0.017 | 1678 | 1 | NORTH | YES | 154 | 67.7 | 154 | 0 | 1.031 | 1 | -2.618 | 154
KMICHICT4_G | -0.017 | 11694 | 4 | NORTH | YES | 136 | 80 | 136 | 0 | 1.029 | 1 | -2.312 | 136
LAMARPWR_5G | -0.017 | 1682 | 5 | NORTH | YES | 163 | 67.7 | 163 | 0 | 1.031 | 1 | -2.771 | 163
STEAM3 | -0.017 | 950 | 1 | NORTH | YES | 41 | 13 | 41 | 0 | 1.02 | 1 | -0.697 | 41
PEC_2G | -0.017 | 1676 | 2 | NORTH | YES | 84 | 35 | 84 | 0 | 1.022 | 1 | -1.428 | 84
HANDLEY_3G | -0.017 | 1947 | 3 | NORTH | YES | 353.4 | 100 | 392 | 0 | 1.03 | 1 | -6.0078 | 353.4
STEAM2 | -0.017 | 949 | 1 | NORTH | YES | 26 | 8 | 26 | 0 | 0.99 | 1 | -0.442 | 26
KMICHIST3_G | -0.017 | 11693 | 3 | NORTH | YES | 310 | 60 | 310 | 0 | 1.029 | 1 | -5.27 | 310
PEC_3G | -0.017 | 1677 | 3 | NORTH | YES | 91 | 35 | 91 | 0 | 1.022 | 1 | -1.547 | 91
NTHLK1_G | -0.017 | 2381 | 1 | NORTH | YES | 0 | 35 | 156 |  | 1.029 | 1 | 0 | 0
STEAM1 | -0.017 | 948 | 1 | NORTH | YES | 0 | 12 | 20 |  | 1.02 | 1 | 0 | 0
VALLEY_3G | -0.017 | 1689 | 3 | NORTH | YES | 186.2 | 25 | 354 | 0 | 1.015 | 1 | -3.1654 | 186.2
LAMARPWR_6G | -0.017 | 1683 | 6 | NORTH | YES | 199 | 129.1 | 199 | 0 | 1.031 | 1 | -3.383 | 199
FPLEFR1C_G | -0.016 | 12413 | 3 | NORTH | YES | 159 | 72 | 159 | 0 | 1 | 1 | -2.544 | 159
FPLEFR2A_G | -0.016 | 12421 | 1 | NORTH | YES | 170 | 72 | 170 | 0 | 1 | 1 | -2.72 | 170
FPLEFR1A_G | -0.016 | 12411 | 1 | NORTH | YES | 170 | 72 | 170 | 0 | 1 | 1 | -2.72 | 170
MTCK3_G | -0.016 | 2419 | MB | NORTH | YES | 0 | 10 | 63 |  | 0.9667 | 1 | 0 | 0
FPLEFR2S_G | -0.016 | 12424 | 4 | NORTH | YES | 412 | 191 | 412 | 0 | 1 | 1 | -6.592 | 412
LKHB1_G | -0.016 | 2451 | 1 | NORTH | YES | 0 | 80 | 391 |  | 1.029 | 1 | 0 | 0
MTCK7_G | -0.016 | 2414 | 7 | NORTH | YES | 0 | 30 | 114 |  | 1.029 | 1 | 0 | 0
MTCK2_G | -0.016 | 2418 | 2 | NORTH | YES | 0 | 10 | 23 |  | 0.9667 | 1 | 0 | 0
MTCK8_G | -0.016 | 2417 | 8 | NORTH | YES | 477 | 60 | 556 | 0 | 1.029 | 1 | -7.632 | 477
MTCK6_G | -0.016 | 2413 | 6 | NORTH | YES | 0 | 30 | 118 |  | 1.029 | 1 | 0 | 0
BARTNWND_1G | -0.016 | 1600 | 1 | WEST | YES | 12 | 0 | 120 | 0 | 1.022 | 1 | -0.192 | 12
FPLEFR2C_G | -0.016 | 12423 | 3 | NORTH | YES | 162 | 72 | 162 | 0 | 1 | 1 | -2.592 | 162
FPLEFR1S_G | -0.016 | 12414 | 4 | NORTH | YES | 414 | 191 | 414 | 0 | 1 | 1 | -6.624 | 414
LKHB2_G | -0.016 | 2452 | 2 | NORTH | YES | 514 | 80 | 514 | 0 | 1.029 | 1 | -8.224 | 514
FPLEFR1B_G | -0.016 | 12412 | 2 | NORTH | YES | 157 | 72 | 157 | 0 | 1 | 1 | -2.512 | 157
FPLEFR2B_G | -0.016 | 12422 | 2 | NORTH | YES | 160 | 72 | 160 | 0 | 1 | 1 | -2.56 | 160
TGATEWAY_3G | -0.015 | 13118 | 3 | NORTH | YES | 146 | 30 | 146 | 0 | 1.035 | 1 | -2.19 | 146
TGATEWAY_2G | -0.015 | 13117 | 2 | NORTH | YES | 128 | 30 | 128 | 0 | 1.035 | 1 | -1.92 | 128
CHAMPION_1G | -0.015 | 3348 | MB | NORTH | YES | 0 | 42 | 42 |  | 1 | 1 | 0 | 0
MDLTHELP_3G | -0.015 | 1943 | 3 | NORTH | YES | 215 | 74 | 215 | 0 | 1.02 | 1 | -3.225 | 215
STRYKER_1G | -0.015 | 3107 | 1 | NORTH | YES | 140.5 | 45 | 182 | 0 | 1.029 | 1 | -2.1075 | 140.5
ENNSTRAC_2G | -0.015 | 12323 | 2 | NORTH | YES | 116 | 100 | 116 | 0 | 1.043 | 1 | -1.74 | 116
MDLTHELP_2G | -0.015 | 1942 | 2 | NORTH | YES | 215 | 74 | 215 | 0 | 1.02 | 1 | -3.225 | 215
TGATEWAY_4G | -0.015 | 13119 | 4 | NORTH | YES | 399 | 65 | 399 | 0 | 1.035 | 1 | -5.985 | 399
MDLTHELP_6G | -0.015 | 1938 | 6 | NORTH | YES | 229 | 74 | 229 | 0 | 1.02 | 1 | -3.435 | 229
MDLTHELP_4G | -0.015 | 1944 | 4 | NORTH | YES | 214 | 74 | 214 | 0 | 1.02 | 1 | -3.21 | 214
MARTLAKE_1G | -0.015 | 3097 | 1 | NORTH | YES | 799 | 500 | 799 | 0 | 1.031 | 0 | 0 | 0
MARTLAKE_3G | -0.015 | 3099 | 3 | NORTH | YES | 804 | 500 | 804 | 0 | 1.031 | 0 | 0 | 0
NTHTEXAS03 | -0.015 | 505 | 3 | NORTH | YES | 15 | 15 | 38 | 0 | 1.015 | 1 | -0.225 | 15
MDLTHELP_5G | -0.015 | 1937 | 5 | NORTH | YES | 225 | 74 | 225 | 0 | 1.02 | 1 | -3.375 | 225
MARTLAKE_2G | -0.015 | 3098 | 2 | NORTH | YES | 795 | 461 | 795 | 0 | 1.031 | 0 | 0 | 0
TGATEWAY_1G | -0.015 | 13116 | 1 | NORTH | YES | 149 | 30 | 149 | 0 | 1.035 | 1 | -2.235 | 149
ENNSTRAC_1G | -0.015 | 12322 | 1 | NORTH | YES | 196 | 130 | 196 | 0 | 1.043 | 1 | -2.94 | 196
TRINIDAD_6G | -0.015 | 3126 | 1 | NORTH | YES | 226 | 46 | 226 | 0 | 1 | 1 | -3.39 | 226
STRYKER_2G | -0.015 | 3108 | 2 | NORTH | YES | 484 | 75 | 484 | 0 | 1.029 | 1 | -7.26 | 484
MDLTHELP_1G | -0.015 | 1941 | 1 | NORTH | YES | 215 | 74 | 215 | 0 | 1.02 | 1 | -3.225 | 215
NTHTEXAS01 | -0.015 | 503 | 1 | NORTH | YES | 5 | 5 | 18 | 0 | 1.015 | 1 | -0.075 | 5
NTHTEXAS02 | -0.015 | 504 | 2 | NORTH | YES | 5 | 5 | 18 | 0 | 1.015 | 1 | -0.075 | 5
CALFREST_3G | -0.014 | 13133 | 3 | NORTH | YES | 174 | 40 | 174 | 0 | 1.035 | 1 | -2.436 | 174
BBRN_1G | -0.014 | 3381 | 1 | NORTH | YES | 597 | 225 | 597 | 0 | 1.0345 | 0 | 0 | 0
CALFREST_1G | -0.014 | 13131 | 1 | NORTH | YES | 152 | 40 | 152 | 0 | 1.035 | 1 | -2.128 | 152
CALFREST_2G | -0.014 | 13132 | 2 | NORTH | YES | 155 | 57 | 155 | 0 | 1.035 | 1 | -2.17 | 155
DECRDOVA_1G | -0.014 | 1889 | 1 | NORTH | YES | 779 | 255 | 779 | 0 | 1.022 | 1 | -10.906 | 779
BBRN_2G | -0.014 | 3382 | 2 | NORTH | YES | 610 | 225 | 610 | 0 | 1.0345 | 0 | 0 | 0
CALFREST_6G | -0.014 | 13136 | 6 | NORTH | YES | 176 | 40 | 176 | 0 | 1.035 | 1 | -2.464 | 176
CALFREST_4G | -0.014 | 13134 | 4 | NORTH | YES | 156 | 40 | 156 | 0 | 1.035 | 1 | -2.184 | 156
CALFREST_5G | -0.014 | 13135 | 5 | NORTH | YES | 157 | 57 | 157 | 0 | 1.035 | 1 | -2.198 | 157
DECRDOVA_5G | -0.012 | 1895 | D | NORTH | YES | 65 | 65 | 70 | 0 | 1.029 | 1 | -0.78 | 65
TNTNPONE_18 | -0.012 | 39960 | 1 | NORTH | YES | 152 | 30 | 152 |  | 1.04 | 0 | 0 | 0
DECRDOVA_4G | -0.012 | 1894 | C | NORTH | YES | 65 | 65 | 70 | 0 | 1.029 | 1 | -0.78 | 65
DECRDOVA_3G | -0.012 | 1893 | B | NORTH | YES | 65 | 65 | 70 | 0 | 1.029 | 1 | -0.78 | 65
JNSNCNTY802 | -0.012 | 367 | 2 | NORTH | YES | 90 | 20 | 90 | 0 | 1.02 | 1 | -1.08 | 90
LEG_1___1 | -0.012 | 48721 | 1 | NORTH | YES | 836 | 357 | 836 | 0 | 1.0348 | 0 | 0 | 0
DECRDOVA_2G | -0.012 | 1892 | A | NORTH | YES | 65 | 65 | 71 | 0 | 1.029 | 1 | -0.78 | 65
TNTNPONE_28 | -0.012 | 39970 | 1 | NORTH | YES | 154 | 30 | 154 |  | 1.04 | 0 | 0 | 0
JNSNCNTY802 | -0.012 | 366 | 1 | NORTH | YES | 168 | 20 | 168 | 0 | 1.02 | 1 | -2.016 | 168
LEG_2___2 | -0.012 | 48722 | 2 | NORTH | YES | 853 | 357 | 853 | 0 | 1.0348 | 0 | 0 | 0
MRSSHPRD | -0.011 | 344 | 1 | WEST | YES | 12 | 0 | 12 |  | 1.03 | 1 | -0.132 | 12
THOUSE_2G | -0.011 | 3404 | 2 | NORTH | YES | 805 | 250 | 805 | 0 | 1.026 | 1 | -8.855 | 805
MRSSHPRD01 | -0.011 | 345 | 2 | WEST | YES | 12 | 0 | 12 |  | 1.03 | 1 | -0.132 | 12
THOUSE_1G | -0.011 | 3403 | 1 | NORTH | YES | 563 | 200 | 563 | 0 | 1.026 | 1 | -6.193 | 563
COMCHEPK_1G | -0.011 | 1898 | 1 | NORTH | YES | 1164 | 1150 | 1164 | 0 | 1.031 | 0 | 0 | 0
WLFHOLW_1G | -0.011 | 1877 | 1 | NORTH | YES | 216 | 89.3 | 216 | 0 | 1.029 | 1 | -2.376 | 216
WLFHOLW_3G | -0.011 | 1879 | 3 | NORTH | YES | 268 | 89.3 | 268 | 0 | 1.029 | 1 | -2.948 | 268
WLFHOLW_2G | -0.011 | 1878 | 2 | NORTH | YES | 219 | 105 | 219 | 0 | 1.029 | 1 | -2.409 | 219
COMCHEPK_2G | -0.011 | 1899 | 2 | NORTH | YES | 1164 | 1128 | 1164 | 0 | 1.031 | 0 | 0 | 0
TAMUGEN1 | -0.01 | 32798 | 1 | NORTH | YES | 32 | 0 | 32 |  | 1.02 | 1 | -0.32 | 32
BOSQUESW501 | -0.01 | 247 | 2 | NORTH | YES | 151 | 0 | 151 | 0 | 1.03 | 1 | -1.51 | 151
FTR_GT2_5110 | -0.01 | 48672 | 2 | NORTH | YES | 159 | 0 | 159 | 0 | 1.0319 | 1 | -1.59 | 159
GIBN_CREK_G1 | -0.01 | 990 | 1 | NORTH | YES | 464 | 200 | 464 | 0 | 1.0275 | 0 | 0 | 0
LAKE_CRK1_G | -0.01 | 3416 | 1 | NORTH | YES | 35.4 | 33 | 75 | 0 | 1.043 | 1 | -0.354 | 35.4
DANSBY14 | -0.01 | 32892 | 1 | NORTH | YES | 81 | 25 | 108 | 0 | 1.035 | 1 | -0.81 | 81
ATKINS6 | -0.01 | 32887 | MB | NORTH | YES | 0 | 12 | 51 |  | 1.028 | 1 | 0 | 0
ATKINS4 | -0.01 | 32890 | MB | NORTH | YES | 0 | 5 | 22 |  | 1.031 | 1 | 0 | 0
ATKINS5 | -0.01 | 32891 | MB | NORTH | YES | 0 | 5 | 25 |  | 1.031 | 1 | 0 | 0
DANSBY2 | -0.01 | 32884 | 1 | NORTH | YES | 46 | 2 | 46 | 0 | 1.015 | 1 | -0.46 | 46
WHITNYDM02 | -0.01 | 245 | 2 | NORTH | YES | 15 | 0 | 15 | 0 | 1.035 | 1 | -0.15 | 15
FTR_GT1_5105 | -0.01 | 48671 | 1 | NORTH | YES | 156 | 0 | 156 | 0 | 1.0319 | 1 | -1.56 | 156
LAKE_CRK2_G | -0.01 | 3417 | 2 | NORTH | YES | 227 | 40 | 227 | 0 | 1.029 | 1 | -2.27 | 227
WHITNYDM01 | -0.01 | 244 | 1 | NORTH | YES | 15 | 0 | 15 | 0 | 1.035 | 1 | -0.15 | 15
ATKINS7 | -0.01 | 32888 | 1 | NORTH | YES | 0 | 4 | 17 |  | 1.028 | 1 | 0 | 0
ATKINS3 | -0.01 | 32886 | MB | NORTH | YES | 0 | 5 | 12 |  | 1 | 1 | 0 | 0
FTR_CN4_5095 | -0.01 | 48674 | 4 | NORTH | YES | 380 | 0 | 380 | 0 | 1.0319 | 1 | -3.8 | 380
FTR_GT3_5085 | -0.01 | 48673 | 3 | NORTH | YES | 158 | 0 | 158 | 0 | 1.0319 | 1 | -1.58 | 158
BOSQUESW502 | -0.01 | 239 | 1 | NORTH | YES | 149 | 0 | 149 | 0 | 1.03 | 1 | -1.49 | 149
RWMILLER01 | -0.009 | 332 | 1 | NORTH | YES | 75 | 18.5 | 75 | 0 | 1.04 | 1 | -0.675 | 75
BOSQUESW804 | -0.009 | 253 | 2 | NORTH | YES | 83 | 0 | 83 | 0 | 1.032 | 1 | -0.747 | 83
RWMILLER03 | -0.009 | 334 | 3 | NORTH | YES | 156 | 65 | 208 | 0 | 1.04 | 1 | -1.404 | 156
RWMILLER05 | -0.009 | 336 | 5 | NORTH | YES | 101 | 0 | 101 | 0 | 1.04 | 1 | -0.909 | 101
RWMILLER04 | -0.009 | 335 | 4 | NORTH | YES | 102 | 0 | 102 | 0 | 1.04 | 1 | -0.918 | 102
BOSQUESW803 | -0.009 | 251 | 2 | NORTH | YES | 144 | 0 | 144 | 0 | 1.032 | 1 | -1.296 | 144
RWMILLER02 | -0.009 | 333 | 2 | NORTH | YES | 119 | 37 | 119 | 0 | 1.04 | 1 | -1.071 | 119
TNBP_CGN3_8 | -0.008 | 38600 | 5 | HOUSTON | YES | 53 | 0 | 53 | 0 | 1.0435 | 1 | -0.424 | 53
EXN_15GT | -0.008 | 49803 | 1 | HOUSTON | YES | 33 | 8.3 | 35 |  | 1.0326 | 1 | -0.264 | 33
SRB_GN2_2 | -0.008 | 48852 | 2 | HOUSTON | YES | 174 | 26 | 174 | 0 | 1.0217 | 1 | -1.392 | 174
BTE_GT2_8075 | -0.008 | 48595 | 1 | HOUSTON | YES | 163 | 130 | 163 | 0 | 1.0261 | 1 | -1.304 | 163
SRB_GN1_1 | -0.008 | 48851 | 1 | HOUSTON | YES | 176 | 26 | 176 | 0 | 1.0217 | 1 | -1.408 | 176
SRB_GN4_4 | -0.008 | 48854 | 4 | HOUSTON | YES | 226 | 35 | 226 |  | 1.0326 | 1 | -1.808 | 226
CVC_GT3_5045 | -0.008 | 48811 | 3 | HOUSTON | YES | 158 | 91.8 | 158 |  | 1.029 | 1 | -1.264 | 158
PSA_GT4_8145 | -0.008 | 48794 | 4 | HOUSTON | YES | 66 | 20.3 | 66 | 0 | 1.0362 | 1 | -0.528 | 66
PHR_GN2_2 | -0.008 | 48772 | MB | HOUSTON | YES | 0 | 72 | 459 |  | 1.0362 | 0 | 0 | 0
TNBPAMCG4_8 | -0.008 | 38614 | 4 | HOUSTON | YES | 96 | 0 | 96 | 0 | 1.0435 | 1 | -0.768 | 96
TNTXCTY2CG8 | -0.008 | 38712 | 1 | HOUSTON | YES | 102 | 59 | 102 | 0 | 1.044 | 1 | -0.816 | 102
DIB_GT3_8090 | -0.008 | 48614 | 4 | HOUSTON | YES | 77.2 | 15 | 77.2 | 0 | 1.0326 | 1 | -0.6176 | 77.2
APD_GT1_8005 | -0.008 | 48500 | 1 | HOUSTON | YES | 140 | 54.6 | 140 |  | 1.0362 | 1 | -1.12 | 140
LPE_GT1_8070 | -0.008 | 48511 | 1 | HOUSTON | YES | 42 | 0 | 42 | 0 | 1.0362 | 1 | -0.336 | 42
GBY_81821075 | -0.008 | 48692 | D | HOUSTON | YES | 20 | 20 | 54 | 0 | 1.0362 | 1 | -0.16 | 20
SRB_GT211035 | -0.008 | 48855 | B1 | HOUSTON | YES | 0 | 0 | 17 |  | 1.014 | 1 | 0 | 0
CTL_GT2_8130 | -0.008 | 48561 | 1 | HOUSTON | YES | 103 | 30.3 | 103 |  | 1.0362 | 1 | -0.824 | 103
THW_5556 | -0.008 | 48887 | F | HOUSTON | YES | 16.4 | 5 | 57 |  | 1.0319 | 1 | -0.1312 | 16.4
THW_5152 | -0.008 | 48885 | A | HOUSTON | YES | 16.4 | 5 | 57 |  | 1.0319 | 1 | -0.1312 | 16.4
EXN_14GT | -0.008 | 49838 | 14 | HOUSTON | YES | 140 | 0 | 148 |  | 1.0326 | 1 | -1.12 | 140
EXN943GT | -0.008 | 49830 | 12 | HOUSTON | YES | 19 | 5.4 | 20 | 0 | 1.0326 | 1 | -0.152 | 19
EXN945GT | -0.008 | 49832 | 9 | HOUSTON | YES | 19 | 9.2 | 20 | 0 | 1.0326 | 1 | -0.152 | 19
EXN944GT | -0.008 | 49831 | 13 | HOUSTON | YES | 33 | 5.4 | 35 | 0 | 1.0326 | 1 | -0.264 | 33
DIB_GT2_8075 | -0.008 | 48612 | 2 | HOUSTON | YES | 65 | 0 | 65 | 0 | 1.0326 | 1 | -0.52 | 65
DPEC_GT45070 | -0.008 | 48644 | 4 | HOUSTON | YES | 158 | 98 | 158 | 0 | 1.0319 | 1 | -1.264 | 158
GBY_83841065 | -0.008 | 48693 | E | HOUSTON | YES | 20 | 20 | 56 | 0 | 1.0362 | 1 | -0.16 | 20
THW_4344 | -0.008 | 48881 | G | HOUSTON | YES | 58 | 5 | 58 | 0 | 1.0435 | 1 | -0.464 | 58
BYU_GT1_8075 | -0.008 | 48531 | 1 | HOUSTON | YES | 65 | 0 | 65 |  | 1.0362 | 1 | -0.52 | 65
GBY_83841065 | -0.008 | 48693 | F | HOUSTON | YES | 20 | 20 | 52 | 0 | 1.0362 | 1 | -0.16 | 20
SHELLG2 | -0.008 | 48821 | 2 | HOUSTON | YES | 72 | 34.5 | 72 |  | 1.029 | 1 | -0.576 | 72
THW_3334 | -0.008 | 48877 | D | HOUSTON | YES | 58 | 5 | 58 | 0 | 1.0435 | 1 | -0.464 | 58
CAL_GT1_8045 | -0.008 | 48551 | 1 | HOUSTON | YES | 152 | 0 | 152 | 0 | 1.0326 | 1 | -1.216 | 152
PSA_GT3_8150 | -0.008 | 48793 | 3 | HOUSTON | YES | 70 | 20.3 | 70 | 0 | 1.0362 | 1 | -0.56 | 70
PSA_GT2_8155 | -0.008 | 48792 | 2 | HOUSTON | YES | 66 | 20.3 | 66 | 0 | 1.0362 | 1 | -0.528 | 66
PSG_GT3_8060 | -0.008 | 48742 | 1 | HOUSTON | YES | 164 | 50 | 164 | 0 | 1.0326 | 1 | -1.312 | 164
EXN941GT | -0.008 | 49828 | 10 | HOUSTON | YES | 19 | 5.4 | 20 | 0 | 1.0326 | 1 | -0.152 | 19
TNTXCTY4CG8 | -0.008 | 38714 | 1 | HOUSTON | YES | 103 | 59 | 103 | 0 | 1.044 | 1 | -0.824 | 103
THW_3132 | -0.008 | 48875 | B | HOUSTON | YES | 57 | 5 | 57 | 0 | 1.0435 | 1 | -0.456 | 57
THW_4142 | -0.008 | 48879 | E | HOUSTON | YES | 58 | 5 | 58 | 0 | 1.0435 | 1 | -0.464 | 58
PSA_GN1_8165 | -0.008 | 48796 | 1 | HOUSTON | YES | 104 | 43.1 | 104 | 0 | 1.0362 | 1 | -0.832 | 104
GBY_73741085 | -0.008 | 48691 | B | HOUSTON | YES | 47 | 20 | 47 | 0 | 1.0362 | 1 | -0.376 | 47
GBY_GN5_5 | -0.008 | 48690 | 5 | HOUSTON | YES | 298.5 | 81 | 398 | 0 | 1.0362 | 1 | -2.388 | 298.5
CVC_GT1_5035 | -0.008 | 48813 | 1 | HOUSTON | YES | 155 | 91.8 | 155 |  | 1.029 | 1 | -1.24 | 155
CVC_ST5_5040 | -0.008 | 48814 | 1 | HOUSTON | YES | 133 | 91.8 | 133 |  | 1.029 | 1 | -1.064 | 133
EP_1_2 | -0.008 | 48651 | 1 | HOUSTON | YES | 5 | 0 | 5 | 0 | 1.0362 | 1 | -0.04 | 5
SJS_GT2_GT2 | -0.008 | 48842 | 2 | HOUSTON | YES | 49 | 49 | 81 | 0 | 1.0362 | 1 | -0.392 | 49
THW_ST3_ST_3 | -0.008 | 48873 | 3 | HOUSTON | YES | 110 | 19 | 110 | 0 | 1.0435 | 1 | -0.88 | 110
DPEC_GT25025 | -0.008 | 48642 | 2 | HOUSTON | YES | 156 | 98 | 156 | 0 | 1.0319 | 1 | -1.248 | 156
BTE_ST1_8070 | -0.008 | 48598 | 4 | HOUSTON | YES | 234 | 60 | 234 | 0 | 1.0261 | 1 | -1.872 | 234
CVC_GT4_8005 | -0.008 | 48815 | 4 | HOUSTON | YES | 165 | 91.8 | 165 | 0 | 1.0362 | 1 | -1.32 | 165
LPE_GT4_8085 | -0.008 | 48514 | 4 | HOUSTON | YES | 41 | 0 | 41 | 0 | 1.0362 | 1 | -0.328 | 41
BTE_GT3_8045 | -0.008 | 48596 | 2 | HOUSTON | YES | 158 | 130 | 158 | 0 | 1.0261 | 1 | -1.264 | 158
CHE_GT2_5030 | -0.008 | 48591 | 2 | HOUSTON | YES | 173 | 50 | 173 |  | 1.029 | 1 | -1.384 | 173
LPE_GT2_8075 | -0.008 | 48512 | 2 | HOUSTON | YES | 42 | 0 | 42 | 0 | 1.0362 | 1 | -0.336 | 42
CBY_GN1_1 | -0.008 | 48581 | 1 | HOUSTON | YES | 748 | 108 | 748 | 0 | 1.0435 | 1 | -5.984 | 748
CTL_GN1_8145 | -0.008 | 48564 | 4 | HOUSTON | YES | 55 | 12.9 | 55 |  | 1.0362 | 1 | -0.44 | 55
CTL_GT3_8135 | -0.008 | 48562 | 2 | HOUSTON | YES | 91 | 30.3 | 91 |  | 1.0362 | 1 | -0.728 | 91
CAL_ST1_8000 | -0.008 | 48552 | 2 | HOUSTON | YES | 65 | 0 | 65 | 0 | 1.0326 | 1 | -0.52 | 65
CTL_GN2_8155 | -0.008 | 48565 | 5 | HOUSTON | YES | 11 | 3.4 | 11 |  | 1.0362 | 1 | -0.088 | 11
SRB_GN3_3 | -0.008 | 48853 | 3 | HOUSTON | YES | 220 | 35 | 220 |  | 1.0326 | 1 | -1.76 | 220
BYU_GT4_8065 | -0.008 | 48534 | 4 | HOUSTON | YES | 65 | 0 | 65 |  | 1.0362 | 1 | -0.52 | 65
BYU_GT3_8060 | -0.008 | 48533 | 3 | HOUSTON | YES | 67 | 0 | 67 |  | 1.0362 | 1 | -0.536 | 67
BYU_GT2_8055 | -0.008 | 48532 | 2 | HOUSTON | YES | 62 | 0 | 62 |  | 1.0362 | 1 | -0.496 | 62
THW_ST4_ST_4 | -0.008 | 48874 | 4 | HOUSTON | YES | 108 | 19 | 108 | 0 | 1.0435 | 1 | -0.864 | 108
LPE_GT3_8080 | -0.008 | 48513 | 3 | HOUSTON | YES | 41 | 0 | 41 | 0 | 1.0362 | 1 | -0.328 | 41
EP_1_2 | -0.008 | 48651 | 2 | HOUSTON | YES | 21 | 10 | 21 | 0 | 1.0362 | 1 | -0.168 | 21
THW_3334 | -0.008 | 48877 | C | HOUSTON | YES | 58 | 5 | 58 | 0 | 1.0435 | 1 | -0.464 | 58
CHE_GT1_8015 | -0.008 | 48593 | 1 | HOUSTON | YES | 173 | 50 | 173 | 0 | 1.0362 | 1 | -1.384 | 173
TNDOWCGNSG8 | -0.008 | 39470 | 1 | HOUSTON | YES | 32 | 10 | 32 | 0 | 1.0437 | 1 | -0.256 | 32
CBY_GN2_2 | -0.008 | 48582 | 2 | HOUSTON | YES | 751 | 110 | 751 | 0 | 1.0435 | 1 | -6.008 | 751
THW_3132 | -0.008 | 48875 | A | HOUSTON | YES | 57 | 5 | 57 | 0 | 1.0435 | 1 | -0.456 | 57
CTL_GT4_8140 | -0.008 | 48563 | 3 | HOUSTON | YES | 94 | 30.3 | 94 |  | 1.0362 | 1 | -0.752 | 94
TNTXCTY3CG8 | -0.008 | 38713 | 1 | HOUSTON | YES | 85 | 59 | 85 | 0 | 1.044 | 1 | -0.68 | 85
TNBP_CGN4_8 | -0.008 | 38690 | 3 | HOUSTON | YES | 40 | 0 | 40 | 0 | 1.0435 | 1 | -0.32 | 40
THW_5354 | -0.008 | 48886 | D | HOUSTON | YES | 16.6 | 5 | 58 |  | 1.0319 | 1 | -0.1328 | 16.6
TNBPAMCG3_8 | -0.008 | 38613 | 3 | HOUSTON | YES | 152 | 0 | 152 | 0 | 1.0435 | 1 | -1.216 | 152
TNBPAMCG1_8 | -0.008 | 38611 | 1 | HOUSTON | YES | 155 | 0 | 155 | 0 | 1.0435 | 1 | -1.24 | 155
PR_GT1__9040 | -0.008 | 48761 | 1 | HOUSTON | YES | 35 | 0 | 35 | 0 | 1 | 1 | -0.28 | 35
EXN_16GT | -0.008 | 49804 | 2 | HOUSTON | YES | 32 | 8.3 | 34 |  | 1.0326 | 1 | -0.256 | 32
THW_4344 | -0.008 | 48881 | H | HOUSTON | YES | 58 | 5 | 58 | 0 | 1.0435 | 1 | -0.464 | 58
PSA_GT6_8135 | -0.008 | 48797 | 6 | HOUSTON | YES | 59 | 34.5 | 59 | 0 | 1.0362 | 1 | -0.472 | 59
EXN942GT | -0.008 | 49829 | 11 | HOUSTON | YES | 20 | 5.4 | 21 | 0 | 1.0326 | 1 | -0.16 | 20
SRB_GT211035 | -0.008 | 48855 | B2 | HOUSTON | YES | 0 | 0 | 12 |  | 1.014 | 1 | 0 | 0
GBY_81821075 | -0.008 | 48692 | C | HOUSTON | YES | 48 | 20 | 48 | 0 | 1.0362 | 1 | -0.384 | 48
TNBP_CGN1_8 | -0.008 | 38580 | 1 | HOUSTON | YES | 60 | 0 | 60 | 0 | 1.0435 | 1 | -0.48 | 60
EXN938GT | -0.008 | 49826 | 5 | HOUSTON | YES | 43 | 9.2 | 45.9 | 0 | 1.0326 | 1 | -0.344 | 43
BTE_GT4_8055 | -0.008 | 48597 | 3 | HOUSTON | YES | 163 | 130 | 163 | 0 | 1.0261 | 1 | -1.304 | 163
DIB_GT1_8080 | -0.008 | 48611 | 1 | HOUSTON | YES | 64 | 0 | 64 | 0 | 1.0326 | 1 | -0.512 | 64
GBY_73741085 | -0.008 | 48691 | A | HOUSTON | YES | 48 | 20 | 48 | 0 | 1.0362 | 1 | -0.384 | 48
PSG_GT2_8040 | -0.008 | 48741 | 1 | HOUSTON | YES | 164 | 50 | 164 | 0 | 1.0326 | 1 | -1.312 | 164
CHE_GN4_8025 | -0.008 | 48594 | 4 | HOUSTON | YES | 142 | 60 | 142 | 0 | 1.0362 | 1 | -1.136 | 142
SOL_GT1 | -0.008 | 48845 | 1 | HOUSTON | YES | 16.2 | 15.4 | 16.2 |  | 1.0326 | 1 | -0.1296 | 16.2
DPEC_GT15040 | -0.008 | 48641 | 1 | HOUSTON | YES | 162 | 98 | 162 | 0 | 1.0319 | 1 | -1.296 | 162
SJS_GT1_GT1 | -0.008 | 48841 | 1 | HOUSTON | YES | 49 | 49 | 83 | 0 | 1.0362 | 1 | -0.392 | 49
THW_GT1_GT_1 | -0.008 | 48883 | B2 | HOUSTON | YES | 0 | 0 | 12 |  | 1.043 | 1 | 0 | 0
THW_5152 | -0.008 | 48885 | B | HOUSTON | YES | 0 | 5 | 55 |  | 1.0319 | 1 | 0 | 0
PSA_GT1_8160 | -0.008 | 48791 | 1 | HOUSTON | YES | 65 | 20.8 | 65 | 0 | 1.0362 | 1 | -0.52 | 65
TNBP_CGN2_8 | -0.008 | 38590 | 2 | HOUSTON | YES | 66 | 0 | 66 | 0 | 1.0435 | 1 | -0.528 | 66
SHELLG3_3020 | -0.008 | 48822 | 2 | HOUSTON | YES | 30 | 0 | 30 |  | 1.029 | 1 | -0.24 | 30
EXN_17GT | -0.008 | 49805 | 3 | HOUSTON | YES | 31 | 8.3 | 33 |  | 1.0326 | 1 | -0.248 | 31
EXN_GT | -0.008 | 49837 | 4 | HOUSTON | YES | 81 | 21.3 | 86 | 0 | 1.0326 | 1 | -0.648 | 81
PSG_GN2_8050 | -0.008 | 48740 | 1 | HOUSTON | YES | 178 | 60 | 178 | 0 | 1.0326 | 1 | -1.424 | 178
PSA_GT5_8140 | -0.008 | 48795 | 5 | HOUSTON | YES | 64 | 20.3 | 64 | 0 | 1.0362 | 1 | -0.512 | 64
TNTXCTY1CG8 | -0.008 | 38711 | 1 | HOUSTON | YES | 105 | 59 | 105 | 0 | 1.044 | 1 | -0.84 | 105
TNSLCGN1__8 | -0.008 | 39190 | 1 | HOUSTON | YES | 30 | 10 | 30 |  | 1.025 | 1 | -0.24 | 30
DIB_ST1_8085 | -0.008 | 48613 | 3 | HOUSTON | YES | 69 | 0 | 69 | 0 | 1.0326 | 1 | -0.552 | 69
TNDOWCGNGG8 | -0.008 | 39480 | 1 | HOUSTON | YES | 30 | 10 | 30 | 0 | 1.0437 | 1 | -0.24 | 30
SHELLG3_3020 | -0.008 | 48822 | 1 | HOUSTON | YES | 39 | 0 | 39 |  | 1.029 | 1 | -0.312 | 39
THW_5556 | -0.008 | 48887 | E | HOUSTON | YES | 16.6 | 5 | 58 |  | 1.0319 | 1 | -0.1328 | 16.6
THW_5354 | -0.008 | 48886 | C | HOUSTON | YES | 16.4 | 5 | 57 |  | 1.0319 | 1 | -0.1312 | 16.4
DPEC_GT35010 | -0.008 | 48643 | 3 | HOUSTON | YES | 160 | 98 | 160 | 0 | 1.0319 | 1 | -1.28 | 160
DPEC_ST55065 | -0.008 | 48645 | 5 | HOUSTON | YES | 282 | 0 | 282 | 0 | 1.0319 | 1 | -2.256 | 282
CVC_GT2_5020 | -0.008 | 48812 | 2 | HOUSTON | YES | 159 | 91.8 | 159 |  | 1.029 | 1 | -1.272 | 159
THW_4142 | -0.008 | 48879 | F | HOUSTON | YES | 57 | 5 | 57 | 0 | 1.0435 | 1 | -0.456 | 57
SHELLG1_3015 | -0.008 | 48820 | 1 | HOUSTON | YES | 71 | 34.5 | 71 |  | 1.029 | 1 | -0.568 | 71
TNBPAMCG2_8 | -0.008 | 38612 | 2 | HOUSTON | YES | 150 | 0 | 150 | 0 | 1.0435 | 1 | -1.2 | 150
WAPGT21_GT1 | -0.007 | 48929 | B1 | HOUSTON | YES | 0 | 0 | 13 |  | 1.05 | 1 | 0 | 0
WAP_GN8_8 | -0.007 | 48928 | 8 | HOUSTON | YES | 603 | 275 | 603 |  | 1.035 | 0 | 0 | 0
WAP_GN5_5 | -0.007 | 48925 | 5 | HOUSTON | YES | 228.7 | 278 | 657 | 0 | 1 | 0 | 0 | 0
WAP_GN3_3 | -0.007 | 48923 | 3 | HOUSTON | YES | 226 | 93 | 226 |  | 1.0362 | 1 | -1.582 | 226
WAP_GN1_1 | -0.007 | 48921 | 1 | HOUSTON | YES | 124.5 | 37 | 166 | 0 | 1.0362 | 1 | -0.8715 | 124.5
MNS_GT | -0.007 | 48730 | 1 | HOUSTON | YES | 46.1 | 0 | 46.1 | 0 | 1.029 | 1 | -0.3227 | 46.1
BVE_ST1_GN1 | -0.007 | 48523 | 3 | HOUSTON | YES | 246 | 0 | 246 |  | 1.035 | 1 | -1.722 | 246
BVE_GT2_5035 | -0.007 | 48522 | 2 | HOUSTON | YES | 170 | 0 | 170 |  | 1.035 | 1 | -1.19 | 170
BSF_GT1_8070 | -0.007 | 48520 | 2 | HOUSTON | YES | 10 | 0 | 10 | 0 | 1.0326 | 1 | -0.07 | 10
BSF_GT1_8070 | -0.007 | 48520 | 1 | HOUSTON | YES | 72 | 0 | 72 | 0 | 1.0326 | 1 | -0.504 | 72
AK_GT1__8040 | -0.007 | 48510 | 1 | HOUSTON | YES | 34 | 8.1 | 34 |  | 1.029 | 1 | -0.238 | 34
TNSCLP3___8 | -0.007 | 39790 | 1 | HOUSTON | YES | 111 | 20 | 111 | 0 | 1.027 | 1 | -0.777 | 111
TNSCLP4___8 | -0.007 | 39775 | 1 | HOUSTON | YES | 115 | 20 | 115 | 0 | 1.04 | 1 | -0.805 | 115
TNSCLP2___8 | -0.007 | 39770 | 1 | HOUSTON | YES | 117 | 20 | 117 | 0 | 1.04 | 1 | -0.819 | 117
TNSCLP1___8 | -0.007 | 39760 | 1 | HOUSTON | YES | 116 | 20 | 116 | 0 | 1.04 | 1 | -0.812 | 116
WAP_GN6_6 | -0.007 | 48926 | 6 | HOUSTON | YES | 645 | 280 | 645 |  | 1.035 | 0 | 0 | 0
WAP_GN2_2 | -0.007 | 48922 | 2 | HOUSTON | YES | 122.2 | 37 | 163 | 0 | 1.0362 | 1 | -0.8554 | 122.2
BVE_GT1_GT1 | -0.007 | 48521 | 1 | HOUSTON | YES | 172 | 0 | 172 |  | 1.035 | 1 | -1.204 | 172
WAP_GN4_4 | -0.007 | 48924 | 4 | HOUSTON | YES | 544 | 217 | 544 |  | 1.0362 | 1 | -3.808 | 544
WAP_GN7_7 | -0.007 | 48927 | 7 | HOUSTON | YES | 567 | 277 | 567 |  | 1.035 | 0 | 0 | 0
DOW39100 | -0.006 | 49862 | 36 | HOUSTON | YES | 54 | 0 | 86 | 0 | 1 | 0 | 0 | 0
CBE_GT3 | -0.006 | 48734 | 1 | HOUSTON | YES | 86 | 0 | 86 | 0 | 1.029 | 1 | -0.516 | 86
STP_GN2___2 | -0.006 | 5912 | 2 | SOUTH | YES | 1282 | 1249 | 1282 | 0 | 1.0406 | 0 | 0 | 0
DOW41000 | -0.006 | 49865 | 41 | HOUSTON | YES | 31 | 0 | 50 |  | 1 | 0 | 0 | 0
DOW38200 | -0.006 | 49859 | 33 | HOUSTON | YES | 28 | 0 | 45 | 0 | 1 | 0 | 0 | 0
TGF_GT1_8000 | -0.006 | 48911 | 1 | HOUSTON | YES | 69.2 | 0 | 69.2 | 0 | 1.029 | 1 | -0.4152 | 69.2
CBE_ST34 | -0.006 | 48736 | 1 | HOUSTON | YES | 103.5 | 0 | 103.5 | 0 | 1.029 | 1 | -0.621 | 103.5
CBE_GT4 | -0.006 | 48735 | 1 | HOUSTON | YES | 86 | 0 | 86 | 0 | 1.029 | 1 | -0.516 | 86
CBE_ST12 | -0.006 | 48733 | 1 | HOUSTON | YES | 103.5 | 0 | 103.5 | 0 | 1.029 | 1 | -0.621 | 103.5
CBE_GT2 | -0.006 | 48732 | 1 | HOUSTON | YES | 86 | 0 | 86 | 0 | 1.029 | 1 | -0.516 | 86
CBE_GT1 | -0.006 | 48731 | 1 | HOUSTON | YES | 86 | 0 | 86 | 0 | 1.029 | 1 | -0.516 | 86
STP_GN1___1 | -0.006 | 5911 | 1 | SOUTH | YES | 1282 | 1249 | 1282 | 0 | 1.0406 | 0 | 0 | 0
DOW67000 | -0.006 | 49878 | 67 | HOUSTON | YES | 65 | 0 | 103 | 0 | 1 | 0 | 0 | 0
DOW64000 | -0.006 | 49873 | 64 | HOUSTON | YES | 41 | 0 | 64.8 | 0 | 1 | 0 | 0 | 0
SANDOW_4G | -0.006 | 3432 | 4 | SOUTH | YES | 534 | 460 | 534 | 0 | 1.029 | 0 | 0 | 0
DOW38300 | -0.006 | 49860 | 32 | HOUSTON | YES | 63 | 0 | 101 |  | 1 | 0 | 0 | 0
DOW39200 | -0.006 | 49863 | 35 | HOUSTON | YES | 55 | 0 | 88 | 0 | 1 | 0 | 0 | 0
DOW49000 | -0.006 | 49869 | 45 | HOUSTON | YES | 59 | 0 | 94 |  | 1 | 0 | 0 | 0
DOW61000 | -0.006 | 49870 | 61 | HOUSTON | YES | 44 | 0 | 70 | 0 | 1 | 0 | 0 | 0
DOW63000 | -0.006 | 49872 | 63 | HOUSTON | YES | 45 | 0 | 72 | 0 | 1 | 0 | 0 | 0
DOW42000 | -0.006 | 49866 | 42 | HOUSTON | YES | 11 | 0 | 18 |  | 1 | 0 | 0 | 0
DOW82000 | -0.006 | 49884 | 82 | HOUSTON | YES | 51 | 0 | 80 | 0 | 1 | 0 | 0 | 0
DOW38100 | -0.006 | 49858 | 31 | HOUSTON | YES | 45 | 0 | 71.4 |  | 1 | 0 | 0 | 0
DOW17000 | -0.006 | 49851 | 37 | HOUSTON | YES | 39 | 0 | 62 | 0 | 1 | 0 | 0 | 0
DOW81000 | -0.006 | 49882 | 81 | HOUSTON | YES | 47 | 0 | 76 | 0 | 1 | 0 | 0 | 0
DOW83000 | -0.006 | 49885 | 83 | HOUSTON | YES | 51 | 0 | 80 | 0 | 1 | 0 | 0 | 0
DOW65000 | -0.006 | 49876 | 65 | HOUSTON | YES | 63 | 0 | 101 | 0 | 1 | 0 | 0 | 0
DOW62000 | -0.006 | 49871 | 62 | HOUSTON | YES | 40 | 0 | 63 | 0 | 1 | 0 | 0 | 0
DOW66000 | -0.006 | 49877 | 66 | HOUSTON | YES | 61 | 0 | 97 | 0 | 1 | 0 | 0 | 0
DOW84000 | -0.006 | 49886 | 84 | HOUSTON | YES | 107 | 0 | 171 | 0 | 0.98 | 0 | 0 | 0
L_BASTEN1_3Y | -0.004 | 7809 | 1 | SOUTH | YES | 227 | 42 | 227 | 0 | 1.004 | 1 | -0.908 | 227
L_BASTEN1_2Y | -0.004 | 7808 | 1 | SOUTH | YES | 146 | 83.5 | 146 | 0 | 1.004 | 1 | -0.584 | 146
L_FPPYD21_3Y | -0.004 | 7012 | 3 | SOUTH | YES | 427.4 | 200 | 436 | 0 | 1.02 | 0 | 0 | 0
L_FPPYD11_2Y | -0.004 | 7011 | 2 | SOUTH | YES | 577.4 | 200 | 608 | 0 | 1.02 | 0 | 0 | 0
L_FPPYD11_1Y | -0.004 | 7010 | 1 | SOUTH | YES | 587.4 | 200 | 605 | 0 | 1.02 | 0 | 0 | 0
L_LOSTPI1_3Y | -0.004 | 7009 | 3 | SOUTH | YES | 173.9 | 72 | 184 | 0 | 1.015 | 1 | -0.6956 | 173.9
L_LOSTPI1_2Y | -0.004 | 7008 | 2 | SOUTH | YES | 157.7 | 107 | 164 | 0 | 1.015 | 1 | -0.6308 | 157.7
L_LOSTPI1_1Y | -0.004 | 7007 | 1 | SOUTH | YES | 158.7 | 110 | 167 | 0 | 1.015 | 1 | -0.6348 | 158.7
L_SIMGID1_3Y | -0.004 | 7006 | 3 | SOUTH | YES | 324.9 | 60 | 331 | 0 | 1.02 | 1 | -1.2996 | 324.9
L_SIMGID1_1Y | -0.004 | 7004 | 1 | SOUTH | YES | 133 | 40 | 137 | 0 | 1.02 | 1 | -0.532 | 133
L_SIMGID1_2Y | -0.004 | 7005 | 2 | SOUTH | YES | 133 | 32 | 139 | 0 | 1.02 | 1 | -0.532 | 133
L_BASTEN1_1Y | -0.004 | 7807 | 1 | SOUTH | YES | 147 | 83.5 | 147 | 0 | 1.004 | 1 | -0.588 | 147
FOR_5 | -0.003 | 8155 | 5 | SOUTH | YES | 67.5 | 60 | 74 | 0 | 1.03 | 1 | -0.2025 | 67.5
FOR_4 | -0.003 | 8154 | 4 | SOUTH | YES | 74.6 | 60 | 81 | 0 | 1.03 | 1 | -0.2238 | 74.6
UCAR_1 | -0.003 | 8148 | 2 | SOUTH | YES | 7 | 0 | 7 | 0 | 1.01 | 1 | -0.021 | 7
UCAR_2 | -0.003 | 8147 | 10 | SOUTH | YES | 21 | 0 | 28 | 0 | 1.0127 | 1 | -0.063 | 21
FOR_2 | -0.003 | 8138 | 2 | SOUTH | YES | 65.8 | 45 | 80 | 0 | 1.03 | 1 | -0.1974 | 65.8
DUP1V_1 | -0.003 | 8066 | 1 | SOUTH | YES | 73 | 0 | 73 | 0 | 1.0031 | 1 | -0.219 | 73
L_AUSTPL1_1Y | -0.003 | 7020 | 2 | SOUTH | YES | 7 | 0 | 8 |  | 1 | 1 | -0.021 | 7
L_AUSTPL1_1Y | -0.003 | 7020 | 1 | SOUTH | YES | 7 | 0 | 8 |  | 1 | 1 | -0.021 | 7
L_HAYSEN1_4Y | -0.003 | 7017 | 4 | SOUTH | YES | 229 | 74 | 229 | 0 | 1.008 | 1 | -0.687 | 229
L_HAYSEN1_3Y | -0.003 | 7016 | 3 | SOUTH | YES | 226 | 74 | 226 | 0 | 1.008 | 1 | -0.678 | 226
L_HAYSEN1_2Y | -0.003 | 7015 | 2 | SOUTH | YES | 224 | 74 | 224 | 0 | 1.008 | 1 | -0.672 | 224
L_HAYSEN1_1Y | -0.003 | 7014 | 1 | SOUTH | YES | 223 | 74 | 223 | 0 | 1.008 | 1 | -0.669 | 223
CSDR7 | -0.003 | 80138 | 7 | SOUTH | YES | 7 | 0 | 7 | 0 | 1.014 | 1 | -0.021 | 7
CSDR89 | -0.003 | 80137 | 8 | SOUTH | YES | 39 | 0 | 39 | 0 | 1.01 | 1 | -0.117 | 39
CSDR11 | -0.003 | 80140 | 11 | SOUTH | YES | 39 | 0 | 39 | 0 | 1.0299 | 1 | -0.117 | 39
CSDR56 | -0.003 | 80139 | 6 | SOUTH | YES | 39 | 0 | 39 | 0 | 1.01 | 1 | -0.117 | 39
AIRCO_G | -0.003 | 80227 | 1 | SOUTH | YES | 7.6 | 0 | 8 | 0 | 1.014 | 0 | 0 | 0
CSDR56 | -0.003 | 80139 | 5 | SOUTH | YES | 15 | 0 | 15 | 0 | 1.01 | 1 | -0.045 | 15
SANDHG5A | -0.003 | 9020 | 5A | SOUTH | YES | 150 | 84 | 159 | 0 | 1.0175 | 1 | -0.45 | 150
SANDH_G4 | -0.003 | 9019 | 4 | SOUTH | YES | 45 | 2 | 47 | 0 | 1.0175 | 1 | -0.135 | 45
SANDH_G3 | -0.003 | 9018 | 3 | SOUTH | YES | 45 | 2 | 48 | 0 | 1.0175 | 1 | -0.135 | 45
SANDH_G2 | -0.003 | 9017 | 2 | SOUTH | YES | 45 | 2 | 47 | 0 | 1.0175 | 1 | -0.135 | 45
FOR_9 | -0.003 | 80052 | 9 | SOUTH | YES | 32 | 5 | 32 | 0 | 1.03 | 1 | -0.096 | 32
SANDH_G1 | -0.003 | 9016 | 1 | SOUTH | YES | 45 | 2 | 49 | 0 | 1.0175 | 1 | -0.135 | 45
DECKR_G6 | -0.003 | 9005 | 6 | SOUTH | YES | 44 | 24 | 47 | 0 | 1.015 | 1 | -0.132 | 44
DECKR_G4 | -0.003 | 9003 | 4 | SOUTH | YES | 44 | 24 | 44 | 0 | 1.015 | 1 | -0.132 | 44
DECKR_G3 | -0.003 | 9002 | 3 | SOUTH | YES | 0 | 24 | 42 |  | 1.015 | 1 | 0 | 0
DECKR_G2 | -0.003 | 9001 | 2 | SOUTH | YES | 400 | 50 | 427 | 0 | 1.015 | 1 | -1.2 | 400
ALCOA_G | -0.003 | 80226 | 1 | SOUTH | YES | 48 | 5 | 48 | 0 | 1.014 | 0 | 0 | 0
CSDR89 | -0.003 | 80137 | 9 | SOUTH | YES | 15 | 0 | 15 | 0 | 1.01 | 1 | -0.045 | 15
FOR_10 | -0.003 | 80053 | 10 | SOUTH | YES | 73 | 45 | 73 | 0 | 1.03 | 1 | -0.219 | 73
FOR_7 | -0.003 | 8157 | 7 | SOUTH | YES | 46 | 5 | 46 | 0 | 1.03 | 1 | -0.138 | 46
FOR_6 | -0.003 | 8156 | 6 | SOUTH | YES | 26 | 5 | 26 | 0 | 1.03 | 1 | -0.078 | 26
FOR_8 | -0.003 | 80051 | 8 | SOUTH | YES | 28 | 28 | 28 | 0 | 1.015 | 1 | -0.084 | 28
DECKR_G1 | -0.003 | 9000 | 1 | SOUTH | YES | 320 | 50 | 326 | 0 | 1.015 | 1 | -0.96 | 320
DECKR_G5 | -0.003 | 9004 | 5 | SOUTH | YES | 44 | 24 | 44 | 0 | 1.015 | 1 | -0.132 | 44
SANDHG5C | -0.003 | 9021 | 5C | SOUTH | YES | 140 | 0 | 151 | 0 | 1.0175 | 1 | -0.42 | 140
VISTRONG1 | -0.003 | 80224 | 1 | SOUTH | YES | 15 | 0 | 15 | 0 | 1.01 | 0 | 0 | 0
VISTRONG2 | -0.003 | 80225 | 2 | SOUTH | YES | 23 | 0 | 23 | 0 | 1.01 | 0 | 0 | 0
FOR_1 | -0.003 | 8134 | 1 | SOUTH | YES | 56.4 | 45 | 79 | 0 | 1.03 | 1 | -0.1692 | 56.4
FOR_3 | -0.003 | 8153 | 3 | SOUTH | YES | 65.8 | 45 | 73 | 0 | 1.03 | 1 | -0.1974 | 65.8
DAV_1 | -0.002 | 8459 | 1 | SOUTH | YES | 339 | 50 | 339 | 0 | 1.0223 | 1 | -0.678 | 339
REYSHR_G | -0.002 | 80223 | 1 | SOUTH | YES | 12 | 0 | 12 | 0 | 1.032 | 0 | 0 | 0
COSW_1 | -0.002 | 8456 | 1 | SOUTH | YES | 20 | 0 | 20 | 0 | 1.027 | 1 | -0.04 | 20
ICPGN#1 | -0.002 | 8930 | 1 | SOUTH | YES | 149 | 0 | 149 | 0 | 1.03 | 1 | -0.298 | 149
CNOPGT1 | -0.002 | 8560 | 1 | SOUTH | YES | 164 | 0 | 164 | 0 | 1.03 | 1 | -0.328 | 164
RAYBURNGEN2 | -0.002 | 5506 | 1 | SOUTH | YES | 0 | 1 | 11 |  | 1.015 | 1 | 0 | 0
VAL_2 | -0.002 | 8507 | 2 | SOUTH | YES | 25 | 0 | 25 | 0 | 1.005 | 1 | -0.05 | 25
RAYBURNCC7 | -0.002 | 5511 | 1 | SOUTH | YES | 49 | 18.2 | 49 | 0 | 1.02 | 1 | -0.098 | 49
CNOPST1 | -0.002 | 8562 | 3 | SOUTH | YES | 153 | 0 | 153 | 0 | 1.03 | 1 | -0.306 | 153
L_MCQUEE9_1Y | -0.002 | 7605 | 2 | SOUTH | YES | 0 | 0 | 2.4 |  | 1.025 | 1 | 0 | 0
L_GUADGE1_1Y | -0.002 | 7800 | 1 | SOUTH | YES | 151 | 30 | 151 | 0 | 1.02 | 1 | -0.302 | 151
L_LAKEWO9_1Y | -0.002 | 7624 | 2 | SOUTH | YES | 0 | 0 | 2.4 |  | 1 | 1 | 0 | 0
L_RIONOG1G3Y | -0.002 | 7812 | 3 | SOUTH | YES | 150 | 0 | 150 | 0 | 1.02 | 1 | -0.3 | 150
L_GUADGE1_4Y | -0.002 | 7803 | 4 | SOUTH | YES | 149 | 30 | 149 | 0 | 1.02 | 1 | -0.298 | 149
L_GUADGE1_5Y | -0.002 | 7804 | 5 | SOUTH | YES | 183 | 30 | 183 | 0 | 1.02 | 1 | -0.366 | 183
L_GUADGE1_6Y | -0.002 | 7805 | 6 | SOUTH | YES | 204 | 30 | 204 | 0 | 1.02 | 1 | -0.408 | 204
STARCO_1 | -0.002 | 8511 | 1 | SOUTH | YES | 38 | 0 | 38 | 0 | 1.024 | 1 | -0.076 | 38
DAV_2 | -0.002 | 8460 | 2 | SOUTH | YES | 340 | 50 | 340 | 0 | 1.0223 | 1 | -0.68 | 340
L_RIONOG1S1Y | -0.002 | 7813 | 4 | SOUTH | YES | 293 | 0 | 293 | 0 | 1.02 | 1 | -0.586 | 293
L_GUADGE1_2Y | -0.002 | 7801 | 2 | SOUTH | YES | 139 | 30 | 139 | 0 | 1.02 | 1 | -0.278 | 139
L_RIONOG1G2Y | -0.002 | 7811 | 2 | SOUTH | YES | 148 | 0 | 148 | 0 | 1.02 | 1 | -0.296 | 148
L_RIONOG1G1Y | -0.002 | 7810 | 1 | SOUTH | YES | 147 | 0 | 147 | 0 | 1.02 | 1 | -0.294 | 147
L_GUADGE1_3Y | -0.002 | 7802 | 3 | SOUTH | YES | 146 | 30 | 146 | 0 | 1.02 | 1 | -0.292 | 146
L_LAKEWO9_1Y | -0.002 | 7624 | 1 | SOUTH | YES | 0 | 0 | 2.4 |  | 1 | 1 | 0 | 0
L_SCHUMA8_1Y | -0.002 | 7609 | 1 | SOUTH | YES | 0 | 0 | 4 |  | 1 | 1 | 0 | 0
L_MCQUEE9_1Y | -0.002 | 7605 | 3 | SOUTH | YES | 0 | 0 | 2.8 |  | 1.025 | 1 | 0 | 0
L_MCQUEE9_1Y | -0.002 | 7605 | 1 | SOUTH | YES | 0 | 0 | 2.4 |  | 1.025 | 1 | 0 | 0
L_CANYHY8_1Y | -0.002 | 7487 | 1 | SOUTH | YES | 0 | 0 | 6 |  | 1 | 1 | 0 | 0
COSW_2 | -0.002 | 8457 | 2 | SOUTH | YES | 14 | 0 | 14 | 0 | 1.027 | 1 | -0.028 | 14
VAL_1 | -0.002 | 8506 | 1 | SOUTH | YES | 25 | 0 | 25 | 0 | 1.005 | 1 | -0.05 | 25
KOCHREF2 | -0.002 | 8461 | 1 | SOUTH | YES | 38 | 0 | 38 | 0 | 1.014 | 1 | -0.076 | 38
RAYBURNCC10 | -0.002 | 5509 | 1 | SOUTH | YES | 40 | 5.2 | 40 | 0 | 1.02 | 1 | -0.08 | 40
RAYBURNGEN1 | -0.002 | 5505 | 1 | SOUTH | YES | 0 | 1 | 11 |  | 1.015 | 1 | 0 | 0
RAYBURNGEN3 | -0.002 | 5503 | 1 | SOUTH | YES | 6.2 | 6 | 22 | 0 | 1.015 | 1 | -0.0124 | 6.2
CNOPGT2 | -0.002 | 8561 | 2 | SOUTH | YES | 165 | 0 | 165 | 0 | 1.03 | 1 | -0.33 | 165
ICPGN#3 | -0.002 | 8932 | 3 | SOUTH | YES | 127 | 0 | 127 | 0 | 1.03 | 1 | -0.254 | 127
LGEGN#3 | -0.002 | 8928 | 3 | SOUTH | YES | 91 | 0 | 100 | 0 | 1.03 | 1 | -0.182 | 91
LGEGN#1 | -0.002 | 8926 | 1 | SOUTH | YES | 158 | 0 | 158 | 0 | 1.03 | 1 | -0.316 | 158
CUECPL2A | -0.002 | 8189 | 1 | SOUTH | YES | 12 | 0 | 12 | 0 | 1.02 | 1 | -0.024 | 12
RAYBURNCC8 | -0.002 | 5512 | 1 | SOUTH | YES | 50 | 18.2 | 50 | 0 | 1.02 | 1 | -0.1 | 50
RAYBURNCC9 | -0.002 | 5508 | 1 | SOUTH | YES | 50 | 18.2 | 50 | 0 | 1.02 | 1 | -0.1 | 50
ICPGN#2 | -0.002 | 8931 | 2 | SOUTH | YES | 150 | 0 | 150 | 0 | 1.03 | 1 | -0.3 | 150
LGEGN#2 | -0.002 | 8927 | 2 | SOUTH | YES | 153 | 0 | 153 | 0 | 1.03 | 1 | -0.306 | 153
CLO_1 | -0.002 | 8161 | 1 | SOUTH | YES | 633 | 200 | 633 | 0 | 1.03 | 0 | 0 | 0
HECN3 | -0.001 | 8983 | 3 | SOUTH | YES | 169 | 0 | 169 | 0 | 1.0304 | 1 | -0.169 | 169
MVGN#2 | -0.001 | 8937 | 2 | SOUTH | YES | 205 | 0 | 205 | 0 | 1.0304 | 1 | -0.205 | 205
MILHWYS | -0.001 | 80003 | F | SOUTH | YES | 0 | 0 | 0 | 0 | 1.0168 | 1 | 0 | 0
CEL_B_1 | -0.001 | 8517 | 1 | SOUTH | YES | 29 | 0 | 29 | 0 | 1.02 | 1 | -0.029 | 29
OWS2 | -0.001 | 5397 | 2 | SOUTH | YES | 379 | 80 | 379 | 0 | 1.027 | 1 | -0.379 | 379
SI_RAY5 | -0.001 | 5934 | 5 | SOUTH | YES | 10 | 10 | 15 | 0 | 1.025 | 1 | -0.01 | 10
MVGN#1 | -0.001 | 8936 | 1 | SOUTH | YES | 210 | 0 | 210 | 0 | 1.0304 | 1 | -0.21 | 210
AVR1_CT2 | -0.001 | 5478 | 1 | SOUTH | YES | 145 | 90 | 145 | 0 | 1.0232 | 1 | -0.145 | 145
SI_RAY9 | -0.001 | 5932 | 9 | SOUTH | YES | 38 | 32 | 38 | 0 | 1.025 | 1 | -0.038 | 38
SLURR | -0.001 | 88241 | DC | SOUTH | YES | 0 | -150 | 150 |  | 1.03 | 0 | 0 | 0
L_MARSFO1G2Y | -0.001 | 7032 | 2 | SOUTH | YES | 16 | 0 | 35 | 0 | 1 | 1 | -0.016 | 16
FGNTS101 | -0.001 | 8934 | 2 | SOUTH | YES | 146 | 0 | 146 | 0 | 1.03 | 1 | -0.146 | 146
FGNTS001 | -0.001 | 8933 | 1 | SOUTH | YES | 142 | 0 | 142 | 0 | 1.03 | 1 | -0.142 | 142
HECN2 | -0.001 | 8982 | 2 | SOUTH | YES | 148 | 0 | 148 | 0 | 1.0304 | 1 | -0.148 | 148
MVGN#3 | -0.001 | 8938 | 3 | SOUTH | YES | 257 | 0 | 257 | 0 | 1.0304 | 1 | -0.257 | 257
WBT3 | -0.001 | 5438 | 3 | SOUTH | YES | 96 | 25 | 96 | 0 | 1.01 | 1 | -0.096 | 96
AVR1_CT1 | -0.001 | 5476 | 1 | SOUTH | YES | 150 | 90 | 150 | 0 | 1.0232 | 1 | -0.15 | 150
VHB3 | -0.001 | 5028 | 3 | SOUTH | YES | 397 | 60 | 397 | 0 | 1.0233 | 1 | -0.397 | 397
VHB2 | -0.001 | 5027 | 2 | SOUTH | YES | 220 | 40 | 220 | 0 | 1.0233 | 1 | -0.22 | 220
VHB1 | -0.001 | 5026 | 1 | SOUTH | YES | 206 | 40 | 206 | 0 | 1.0233 | 1 | -0.206 | 206
WBT1 | -0.001 | 5436 | 1 | SOUTH | YES | 25.5 | 20 | 51 | 0 | 1.01 | 1 | -0.0255 | 25.5
L_MARSFO1G3Y | -0.001 | 7033 | 3 | SOUTH | YES | 22 | 0 | 36 | 0 | 1 | 1 | -0.022 | 22
JTD2 | -0.001 | 5112 | 2 | SOUTH | YES | 406 | 80 | 406 | 0 | 1.0215 | 0 | 0 | 0
HECN1 | -0.001 | 8981 | 1 | SOUTH | YES | 148 | 0 | 148 | 0 | 1.0304 | 1 | -0.148 | 148
FGNTS201 | -0.001 | 8935 | 3 | SOUTH | YES | 172 | 0 | 172 | 0 | 1.03 | 1 | -0.172 | 172
JKS1 | -0.001 | 5401 | 1 | SOUTH | YES | 560 | 100 | 560 | 0 | 1.0222 | 0 | 0 | 0
SANMIGUELGEN | -0.001 | 5903 | 1 | SOUTH | YES | 396 | 180 | 396 | 0 | 1.033 | 0 | 0 | 0
L_MARSFO1G1Y | -0.001 | 7031 | 1 | SOUTH | YES | 22 | 0 | 36 | 0 | 1 | 1 | -0.022 | 22
BEEVILLE | -0.001 | 88198 | 1 | SOUTH | YES | 0 | 0 | 0 | 0 | 1.0068 | 1 | 0 | 0
SI_RAY6 | -0.001 | 5933 | 6 | SOUTH | YES | 19 | 10 | 19 | 0 | 1.025 | 1 | -0.019 | 19
AVR1_ST1 | -0.001 | 5477 | 1 | SOUTH | YES | 164 | 138 | 164 | 0 | 1.0232 | 1 | -0.164 | 164
WBT4 | -0.001 | 5439 | 4 | SOUTH | YES | 151 | 40 | 151 | 0 | 1.01 | 1 | -0.151 | 151
WBT2 | -0.001 | 5437 | 2 | SOUTH | YES | 80 | 25 | 80 | 0 | 1.01 | 1 | -0.08 | 80
SI_RAY10 | -0.001 | 5935 | 10 | SOUTH | YES | 47 | 10 | 47 |  | 1.025 | 1 | -0.047 | 47
OWS1 | -0.001 | 5396 | 1 | SOUTH | YES | 417 | 80 | 417 | 0 | 1.027 | 1 | -0.417 | 417
JTD1 | -0.001 | 5111 | 1 | SOUTH | YES | 403 | 80 | 403 | 0 | 1.0215 | 0 | 0 | 0
LCP4 | 0 | 5265 | 4 | SOUTH | YES | 95 | 25 | 95 | 0 | 1.0249 | 1 | 0 | 95
LCPCT2 | 0 | 5267 | 2 | SOUTH | YES | 46 | 23.1 | 46 | 0 | 1.0249 | 1 | 0 | 46
LCPCT4 | 0 | 5269 | 4 | SOUTH | YES | 45 | 23.1 | 45 | 0 | 1.0249 | 1 | 0 | 45
FALFURRI | 0 | 88508 | 1 | SOUTH | YES | 0 | 0 | 0 | 0 | 1.01 | 1 | 0 | 0
LCPCT1 | 0 | 5266 | 1 | SOUTH | YES | 45 | 23.1 | 45 | 0 | 1.0249 | 1 | 0 | 45
LCP3 | 0 | 5264 | 3 | SOUTH | YES | 58 | 20 | 58 | 0 | 1.0249 | 1 | 0 | 58
LCPCT3 | 0 | 5268 | 3 | SOUTH | YES | 44 | 23.1 | 44 | 0 | 1.0249 | 1 | 0 | 44
FALCONHYDRO3 | 0.001 | 5729 | 3 | SOUTH | YES | 2.8 | 0 | 11 | 0 | 1.02 | 1 | 0.0028 | 2.8
FALCONHYDRO1 | 0.001 | 8048 | 1 | SOUTH | YES | 3 | 0 | 12 | 0 | 1.02 | 1 | 0.003 | 3
FALCONHYDRO2 | 0.001 | 5728 | 2 | SOUTH | YES | 3 | 0 | 12 | 0 | 1.02 | 1 | 0.003 | 3
L_MARBFA1_2Y | 0.003 | 7029 | 2 | SOUTH | YES | 13 | 0 | 18 |  | 1 | 1 | 0.039 | 13
ZAPATA | 0.003 | 88299 | 1 | SOUTH | YES | 0 | 0 | 0 | 0 | 1.024 | 1 | 0 | 0
L_MARBFA1_1Y | 0.003 | 7028 | 1 | SOUTH | YES | 0 | 0 | 18 |  | 1 | 1 | 0 | 0
L_BUCHAN1_1Y | 0.004 | 7022 | 1 | SOUTH | YES | 14 | 0 | 18 |  | 1 | 1 | 0.056 | 14
L_BUCHAN1_2Y | 0.004 | 7023 | 2 | SOUTH | YES | 0 | 0 | 18 |  | 1 | 1 | 0 | 0
L_BUCHAN1_3Y | 0.004 | 7024 | 3 | SOUTH | YES | 11 | 0 | 15 |  | 1 | 1 | 0.044 | 11
L_WIRTZ_1G1Y | 0.004 | 7035 | 1 | SOUTH | YES | 0 | 0 | 29 |  | 1 | 1 | 0 | 0
L_FERGUS1_1Y | 0.004 | 7000 | 1 | SOUTH | YES | 399 | 65 | 421 | 0 | 1.015 | 1 | 1.596 | 399
L_WIRTZ_1G2Y | 0.004 | 7036 | 2 | SOUTH | YES | 18 | 0 | 30 |  | 1 | 1 | 0.072 | 18
LAR_3 | 0.006 | 8288 | 3 | SOUTH | YES | 78.8 | 25 | 105 |  | 1.023 | 1 | 0.4728 | 78.8
PEARSALLGEN3 | 0.006 | 5892 | 1 | SOUTH | YES | 6.2 | 6 | 23 | 0 | 1.01 | 1 | 0.0372 | 6.2
PEARSALLGEN2 | 0.006 | 5891 | 1 | SOUTH | YES | 6.2 | 6 | 24 | 0 | 1.01 | 1 | 0.0372 | 6.2
CIDINDUS | 0.006 | 86105 | 1 | SOUTH | YES | 0 | -500 | 500 | 0 | 1.01 | 0 | 0 | 0
LAR | 0.006 | 80012 | F | SOUTH | YES | 0 | 0 | 0 | 0 | 1.023 | 1 | 0 | 0
PEARSALLGEN1 | 0.006 | 5890 | 1 | SOUTH | YES | 6.2 | 6 | 24 | 0 | 1.01 | 1 | 0.0372 | 6.2
LAR_1 | 0.006 | 8285 | 1 | SOUTH | YES | 16 | 9 | 32 | 0 | 1.038 | 1 | 0.096 | 16
LAR_2 | 0.006 | 8287 | 2 | SOUTH | YES | 9 | 9 | 32 |  | 1.023 | 1 | 0.054 | 9
L_INKSDA1_1Y | 0.007 | 7026 | 1 | SOUTH | YES | 10 | 0 | 14 |  | 1 | 1 | 0.07 | 10
SLSTR1PP_1G | 0.011 | 1643 | 1 | NORTH | YES | 6 | 0 | 60 | 0 | 1.022 | 1 | 0.066 | 6
OKLA7A | 0.027 | 6100 | 1 | WEST | YES | 50 | -220 | 220 | 0 | 1.035 | 1 | 1.35 | 50
OKLAUN1G | 0.027 | 6752 | 1 | WEST | YES | 629 | 175 | 629 | 0 | 1.035 | 0 | 0 | 0
EPLVT1 | 0.035 | 80010 | F | SOUTH | YES | 0 | 0 | 0 | 0 | 1.0376 | 1 | 0 | 0
ELPS | 0.039 | 8262 | 1 | SOUTH | YES | 6 | 6 | 6 | 0 | 1.039 | 1 | 0.234 | 6
HAMILTON | 0.053 | 88253 | 1 | SOUTH | YES | 0 | 0 | 0 | 0 | 1.04 | 1 | 0 | 0
AMISTADHDRO2 | 0.053 | 8033 | 2 | SOUTH | YES | 13 | 13 | 25 | 0 | 1.035 | 1 | 0.689 | 13
AMISTADHDRO1 | 0.053 | 8032 | 1 | SOUTH | YES | 16.5 | 13 | 33 | 0 | 1.035 | 1 | 0.8745 | 16.5
MESQUITW_1G | 0.065 | 1437 | 1 | WEST | YES | 40 | 0 | 400 | 0 | 1.023 | 1 | 2.6 | 40
MESQUITW_2G | 0.065 | 1438 | 1 | WEST | YES | 23.6 | 0 | 236 |  | 1.01 | 1 | 1.534 | 23.6
WILDHRS11A | 0.086 | 60052 | 1 | WEST | YES | 12.6 | 0 | 126.5 | 0 | 1.005 | 1 | 1.0836 | 12.6
CALHN_G1 | 0.115 | 60057 | 1 | WEST | YES | 17.1 | 0 | 114 | 0 | 1.042 | 1 | 1.9665 | 17.1
WHRLWIND1A | 0.116 | 60081 | 1 | WEST | YES | 6 | 0 | 60 | 0 | 1.03 | 1 | 0.696 | 6
LOUIS1A | 0.118 | 60063 | 1 | WEST | YES | 25.5 | 0 | 170.2 | 0 | 1.02 | 1 | 3.009 | 25.5
BUFGGEN | 0.118 | 60058 | 1 | WEST | YES | 18 | 0 | 120 |  | 1 | 1 | 2.124 | 18
HORSH3 | 0.118 | 60070 | 1 | WEST | YES | 33.6 | 0 | 224 | 0 | 1.025 | 1 | 3.9648 | 33.6
HORSH4 | 0.118 | 60072 | 1 | WEST | YES | 17.2 | 0 | 115 | 0 | 1.025 | 1 | 2.0296 | 17.2
HORSH1 | 0.118 | 60066 | 1 | WEST | YES | 33.3 | 0 | 222 | 0 | 1.005 | 1 | 3.9294 | 33.3
HORSH2 | 0.118 | 60068 | 1 | WEST | YES | 27.6 | 0 | 184 | 0 | 1.025 | 1 | 3.2568 | 27.6
CIRELLO | 0.118 | 60060 | 1 | WEST | YES | 35 | 0 | 233 | 0 | 1 | 1 | 4.13 | 35
TRENTIPP_8 | 0.163 | 1343 | 1 | WEST | YES | 22.5 | 0 | 150 |  | 1.014 | 1 | 3.6675 | 22.5
AEPWIND_8 | 0.163 | 1354 | 1 | WEST | YES | 15.2 | 0 | 101.2 |  | 1.01 | 1 | 2.4776 | 15.2
FRNDDRCS | 0.169 | 60202 | SC | WEST | YES | 0 | 0 | 0 | 0 | 1.0259 | 1 | 0 | 0
L_BITTCR1_1N | 0.182 | 71051 | 1 | WEST | YES | 5.6 | 0 | 37.5 |  | 1.01 | 1 | 1.0192 | 5.6
L_SWEETW1_1N | 0.182 | 71054 | 1 | WEST | YES | 16.1 | 0 | 107.5 | 0 | 1 | 1 | 2.9302 | 16.1
L_SWEETW1_3N | 0.182 | 71059 | 1 | WEST | YES | 17.8 | 0 | 119 | 0 | 1 | 1 | 3.2396 | 17.8
L_SWEETW1_4N | 0.182 | 71060 | 1 | WEST | YES | 15.7 | 0 | 105 | 0 | 1 | 1 | 2.8574 | 15.7
L_SWEETW1_2N | 0.182 | 71057 | 1 | WEST | YES | 20.3 | 0 | 135 | 0 | 1 | 1 | 3.6946 | 20.3
L_DIVIDE1_1N | 0.204 | 76091 | 1 | WEST | YES | 26.5 | 0 | 375 | 0 | 1 | 1 | 5.406 | 26.5
DSKY1 | 0.205 | 60018 | 1 | WEST | YES | 12.6 | 0 | 84 | 0 | 1.032 | 1 | 2.583 | 12.6
DSKY2 | 0.205 | 60000 | 1 | WEST | YES | 11.5 | 0 | 76.5 |  | 1.039 | 1 | 2.3575 | 11.5
ORNNWP1 | 0.208 | 60017 | 1 | WEST | YES | 12 | 0 | 80 |  | 1.027 | 1 | 2.496 | 12
RDCNYNG1 | 0.209 | 36998 | 1 | WEST | YES | 8.4 | 0 | 84 | 0 | 1.01 | 1 | 1.7556 | 8.4
L_GASCCR1_1N | 0.212 | 76031 | 1 | WEST | YES | 15 | 0 | 150 | 0 | 1 | 1 | 3.18 | 15
WDWDU1 | 0.215 | 60016 | 1 | WEST | YES | 12 | 0 | 80 |  | 1.033 | 1 | 2.58 | 12
RIO_DRCS | 0.215 | 60201 | SC | WEST | YES | 0 | 0 | 0 | 0 | 1.04 | 1 | 0 | 0
TNWDWRDU2_8 | 0.215 | 38332 | 1 | WEST | YES | 12 | 0 | 80 |  | 1.0232 | 1 | 2.58 | 12
KM NEP | 0.216 | 60003 | 1 | WEST | YES | 12 | 0 | 80 |  | 1.03 | 1 | 2.592 | 12
SWMESA | 0.216 | 6016 | 1 | WEST | YES | 11.2 | 0 | 75 |  | 1.03 | 1 | 2.4192 | 11.2
KM SEP | 0.216 | 60005 | 1 | WEST | YES | 6 | 0 | 40 |  | 1.035 | 1 | 1.296 | 6
KM SWP | 0.217 | 60007 | 1 | WEST | YES | 12 | 0 | 80 |  | 1.03 | 1 | 2.604 | 12
KM NWP | 0.217 | 60019 | 1 | WEST | YES | 12 | 0 | 80 |  | 1.03 | 1 | 2.604 | 12
NWPWRG1_1G | 0.218 | 1350 | 1 | WEST | YES | 3.4 | 0 | 34.3 |  | 1.02 | 1 | 0.7412 | 3.4
WESTXWIN_1G | 0.218 | 1349 | 1 | WEST | YES | 0.7 | 0 | 6.6 |  | 1.02 | 1 | 0.1526 | 0.7
KINDERMG_3G | 0.219 | 1071 | 1 | WEST | YES | 45.7 | 12 | 45.7 | 0 | 1.01 | 0 | 0 | 0
CIELOGEN_1G | 0.219 | 1061 | 1 | WEST | YES | 9.9 | 0 | 99 |  | 1 | 1 | 2.1681 | 9.9
CIELOGEN_2G | 0.219 | 1062 | 1 | WEST | YES | 6.1 | 0 | 61 |  | 1 | 1 | 1.3359 | 6.1
KINDERMG_2G | 0.219 | 1070 | 1 | WEST | YES | 45.7 | 12 | 45.7 | 0 | 1.01 | 0 | 0 | 0
KINDERMG_1G | 0.219 | 1069 | 1 | WEST | YES | 25 | 5 | 25 | 0 | 1.01 | 0 | 0 | 0
SCURRYCW_1G | 0.22 | 1068 | 1 | WEST | YES | 14.1 | 0 | 141 |  | 1.01 | 1 | 3.102 | 14.1
SNYDERW1A | 0.222 | 6637 | 1 | WEST | YES | 6.3 | 0 | 63 | 0 | 1.025 | 1 | 1.3986 | 6.3
BSP_1 | 0.228 | 1320 | 1 | WEST | YES | 25.8 | 2.9 | 25.8 |  | 1 | 0 | 0 | 0
AIRTRICITY_8 | 0.232 | 1170 | 1 | WEST | YES | 18 | 0 | 180 | 0 | 1.01 | 1 | 4.176 | 18
MRGNEG_5G | 0.239 | 1043 | E | WEST | YES | 68 | 68 | 68 | 0 | 0.99 | 1 | 16.252 | 68
MRGNFG_6G | 0.239 | 1044 | F | WEST | YES | 66 | 66 | 66 | 0 | 0.99 | 1 | 15.774 | 66
MRGNAG_1G | 0.239 | 1039 | A | WEST | YES | 69 | 69 | 69 | 0 | 0.99 | 1 | 16.491 | 69
MORGAN5G_5G | 0.239 | 1037 | 5 | WEST | YES | 137 | 40 | 137 |  | 0.99 | 1 | 32.743 | 137
MRGNBG_2G | 0.239 | 1040 | B | WEST | YES | 71 | 70 | 71 | 0 | 0.99 | 1 | 16.969 | 71
STANTONW_8 | 0.239 | 1326 | 1 | WEST | YES | 10.1 | 0 | 100.5 | 0 | 1.01 | 1 | 2.4139 | 10.1
MRGNDG_4G | 0.239 | 1042 | D | WEST | YES | 70 | 69 | 70 | 0 | 0.99 | 1 | 16.73 | 70
MRGNCG_3G | 0.239 | 1041 | C | WEST | YES | 70 | 69 | 70 | 0 | 0.99 | 1 | 16.73 | 70
MCDDONAL_8 | 0.239 | 1333 | 1 | WEST | YES | 21.4 | 0 | 214.2 | 0 | 1.01 | 1 | 5.1146 | 21.4
OCOTILLO_1G | 0.239 | 1328 | 1 | WEST | YES | 5.8 | 0 | 58 |  | 0.99 | 1 | 1.3862 | 5.8
PBCTCGE_3G | 0.241 | 1004 | C | WEST | YES | 62 | 62 | 66 | 0 | 1.022 | 1 | 14.942 | 62
PB5GEN_6G | 0.241 | 1007 | 5 | WEST | YES | 115 | 40 | 115 | 0 | 1.022 | 1 | 27.715 | 115
PBCTAGE_1G | 0.241 | 1002 | A | WEST | YES | 64 | 64 | 65 | 0 | 1.022 | 1 | 15.424 | 64
PB6GEN_7G | 0.241 | 1008 | 6 | WEST | YES | 515 | 130 | 515 | 0 | 1.022 | 1 | 124.115 | 515
L_DELAWA1_1Y | 0.241 | 7038 | 2 | WEST | YES | 4.5 | 0 | 30 | 0 | 1 | 1 | 1.0845 | 4.5
PBCTDGE_4G | 0.241 | 1005 | D | WEST | YES | 65 | 65 | 65 | 0 | 1.022 | 1 | 15.665 | 65
PBCTBGE_2G | 0.241 | 1003 | B | WEST | YES | 65 | 65 | 66 | 0 | 1.022 | 1 | 15.665 | 65
PBCTEGE_5G | 0.241 | 1006 | E | WEST | YES | 65 | 65 | 68 | 0 | 1.022 | 1 | 15.665 | 65
L_DELAWA1_1Y | 0.241 | 7038 | 1 | WEST | YES | 5.2 | 0 | 35 | 0 | 1 | 1 | 1.2532 | 5.2
TIEHVCG_3G | 0.247 | 11023 | 1 | WEST | YES | 132 | 103 | 132 | 0 | 1.017 | 1 | 32.604 | 132
NAV6ST | 0.247 | 11014 | 1 | WEST | YES | 115 | 40 | 115 | 0 | 1.017 | 1 | 28.405 | 115
NAV5CT | 0.247 | 11013 | 1 | WEST | YES | 80 | 18 | 80 | 0 | 1.017 | 1 | 19.76 | 80
NAV2CT | 0.247 | 11009 | 1 | WEST | YES | 80 | 18 | 80 | 0 | 1.017 | 1 | 19.76 | 80
NAV3ST | 0.247 | 11011 | 1 | WEST | YES | 115 | 40 | 115 | 0 | 1.017 | 1 | 28.405 | 115
TIEHVCG_1G | 0.247 | 11021 | 1 | WEST | YES | 145 | 103 | 145 | 0 | 1.017 | 1 | 35.815 | 145
TIEHVSG_2G | 0.247 | 11025 | 1 | WEST | YES | 211 | 63 | 211 | 0 | 1.017 | 1 | 52.117 | 211
NAV4CT | 0.247 | 11012 | 1 | WEST | YES | 80 | 18 | 80 | 0 | 1.017 | 1 | 19.76 | 80
TIEHVCG_4G | 0.247 | 11024 | 1 | WEST | YES | 149 | 103 | 149 | 0 | 1.017 | 1 | 36.803 | 149
NAV1CT | 0.247 | 11001 | 1 | WEST | YES | 80 | 18 | 80 | 0 | 1.017 | 1 | 19.76 | 80
TIEHVSG_1G | 0.247 | 11020 | 1 | WEST | YES | 211 | 63 | 211 | 0 | 1.017 | 1 | 52.117 | 211
TIEHVCG_2G | 0.247 | 11022 | 1 | WEST | YES | 132 | 103 | 132 | 0 | 1.017 | 1 | 32.604 | 132
CALENG3G_3G | 0.251 | 1047 | 3 | WEST | YES | 69 | 27 | 69 | 0 | 1.017 | 1 | 17.319 | 69
CALENG1G_1G | 0.251 | 1045 | 1 | WEST | YES | 73 | 27 | 73 | 0 | 1.017 | 1 | 18.323 | 73
CALENG2G_2G | 0.251 | 1046 | 2 | WEST | YES | 74 | 27 | 74 | 0 | 1.017 | 1 | 18.574 | 74
LONGSHORT_5 | 0.253 | 1058 | 1 | NORTH | YES | 15 | 0 | 149 |  | 0.95 | 1 | 3.795 | 15
ROSCOEW_5 | 0.254 | 1049 | 1 | WEST | YES | 20.9 | 0 | 209 |  | 0.99 | 1 | 5.3086 | 20.9
ROSCOEWI_5 | 0.254 | 1057 | 1 | WEST | YES | 12.6 | 0 | 126.5 |  | 0.99 | 1 | 3.2004 | 12.6
SWETWATR_2G | 0.42 | 1417 | 2 | WEST | YES | 72 | 36 | 72 |  | 1.039 | 1 | 30.24 | 72
SWETWATR_3G | 0.42 | 1418 | 3 | WEST | YES | 68 | 36 | 68 |  | 1.039 | 1 | 28.56 | 68
SWETWATR_4G | 0.42 | 1419 | 4 | WEST | YES | 61 | 36 | 61 |  | 1.039 | 1 | 25.62 | 61
SWETWATR_1G | 0.42 | 1416 | 1 | WEST | YES | 30 | 18 | 30 |  | 1.039 | 1 | 12.6 | 30

## 10
Generator Sensitivities |  |  | -1
Name of Bus | P Sensitivity of Bus | Number of Bus | ID | Area Name of Gen | AGC | Gen MW | Min MW | Max MW | V Sensitivity of Bus | Set Volt | USE 1 if yes | GSF*PGEn | Use Pgen
GRHAMSES_1G | 0.072 | 1433 | 1 | WEST | YES | 242 | 60 | 242 | 0 | 1.038 | 1 | 17.424 | 242 |  | Sum GSF*Pgen
TRENTIPP_8 | 0.058 | 1343 | 1 | WEST | YES | 22.5 | 0 | 150 |  | 1.014 | 1 | 1.305 | 22.5 | HOUSTON | -41.4759
AEPWIND_8 | 0.058 | 1354 | 1 | WEST | YES | 15.2 | 0 | 101.2 |  | 1.01 | 1 | 0.8816 | 15.2 | NORTH | -60.9072
WILDHRS11A | 0.056 | 60052 | 1 | WEST | YES | 12.6 | 0 | 126.5 | 0 | 1.005 | 1 | 0.7056 | 12.6 | SOUTH | -45.6727
WHRLWIND1A | 0.054 | 60081 | 1 | WEST | YES | 6 | 0 | 60 | 0 | 1.03 | 1 | 0.324 | 6 | WEST | 211.1039
CALHN_G1 | 0.052 | 60057 | 1 | WEST | YES | 17.1 | 0 | 114 | 0 | 1.042 | 1 | 0.8892 | 17.1
RDCNYNG1 | 0.046 | 36998 | 1 | WEST | YES | 8.4 | 0 | 84 | 0 | 1.01 | 1 | 0.3864 | 8.4 |  | Sum Pgen
HORSH1 | 0.045 | 60066 | 1 | WEST | YES | 33.3 | 0 | 222 | 0 | 1.005 | 1 | 1.4985 | 33.3 | HOUSTON | 13825.3
KINDERMG_3G | 0.045 | 1071 | 1 | WEST | YES | 45.7 | 12 | 45.7 | 0 | 1.01 | 0 | 0 | 0 | NORTH | 19200.9
CIELOGEN_1G | 0.045 | 1061 | 1 | WEST | YES | 9.9 | 0 | 99 |  | 1 | 1 | 0.4455 | 9.9 | SOUTH | 13890.7
HORSH3 | 0.045 | 60070 | 1 | WEST | YES | 33.6 | 0 | 224 | 0 | 1.025 | 1 | 1.512 | 33.6 | WEST | 4928.9
LOUIS1A | 0.045 | 60063 | 1 | WEST | YES | 25.5 | 0 | 170.2 | 0 | 1.02 | 1 | 1.1475 | 25.5
KINDERMG_1G | 0.045 | 1069 | 1 | WEST | YES | 25 | 5 | 25 | 0 | 1.01 | 0 | 0 | 0
HORSH4 | 0.045 | 60072 | 1 | WEST | YES | 17.2 | 0 | 115 | 0 | 1.025 | 1 | 0.774 | 17.2 |  | AWGSF
CIRELLO | 0.045 | 60060 | 1 | WEST | YES | 35 | 0 | 233 | 0 | 1 | 1 | 1.575 | 35 | HOUSTON | -0.003
SNYDERW1A | 0.045 | 6637 | 1 | WEST | YES | 6.3 | 0 | 63 | 0 | 1.025 | 1 | 0.2835 | 6.3 | NORTH | -0.0031721
CIELOGEN_2G | 0.045 | 1062 | 1 | WEST | YES | 6.1 | 0 | 61 |  | 1 | 1 | 0.2745 | 6.1 | SOUTH | -0.003288
BUFGGEN | 0.045 | 60058 | 1 | WEST | YES | 18 | 0 | 120 |  | 1 | 1 | 0.81 | 18 | WEST | 0.04283
SCURRYCW_1G | 0.045 | 1068 | 1 | WEST | YES | 14.1 | 0 | 141 |  | 1.01 | 1 | 0.6345 | 14.1
HORSH2 | 0.045 | 60068 | 1 | WEST | YES | 27.6 | 0 | 184 | 0 | 1.025 | 1 | 1.242 | 27.6
KINDERMG_2G | 0.045 | 1070 | 1 | WEST | YES | 45.7 | 12 | 45.7 | 0 | 1.01 | 0 | 0 | 0 | N to H | -0.0001721
L_SWEETW1_4N | 0.043 | 71060 | 1 | WEST | YES | 15.7 | 0 | 105 | 0 | 1 | 1 | 0.6751 | 15.7 | N to S | 0.0001159
MRGNBG_2G | 0.043 | 1040 | B | WEST | YES | 71 | 70 | 71 |  | 0.99 | 1 | 3.053 | 71 | W to N | 0.046002
MESQUITW_1G | 0.043 | 1437 | 1 | WEST | YES | 40 | 0 | 400 | 0 | 1.023 | 1 | 1.72 | 40
L_BITTCR1_1N | 0.043 | 71051 | 1 | WEST | YES | 5.6 | 0 | 37.5 |  | 1.01 | 1 | 0.2408 | 5.6
L_SWEETW1_3N | 0.043 | 71059 | 1 | WEST | YES | 17.8 | 0 | 119 | 0 | 1 | 1 | 0.7654 | 17.8
MRGNCG_3G | 0.043 | 1041 | C | WEST | YES | 70 | 69 | 70 |  | 0.99 | 1 | 3.01 | 70
L_SWEETW1_1N | 0.043 | 71054 | 1 | WEST | YES | 16.1 | 0 | 107.5 | 0 | 1 | 1 | 0.6923 | 16.1
MRGNAG_1G | 0.043 | 1039 | A | WEST | YES | 69 | 69 | 69 |  | 0.99 | 1 | 2.967 | 69
AIRTRICITY_8 | 0.043 | 1170 | 1 | WEST | YES | 18 | 0 | 180 | 0 | 1.01 | 1 | 0.774 | 18
MRGNFG_6G | 0.043 | 1044 | F | WEST | YES | 66 | 66 | 66 |  | 0.99 | 1 | 2.838 | 66
MORGAN5G_5G | 0.043 | 1037 | 5 | WEST | YES | 137 | 40 | 137 |  | 0.99 | 1 | 5.891 | 137
MRGNDG_4G | 0.043 | 1042 | D | WEST | YES | 70 | 69 | 70 |  | 0.99 | 1 | 3.01 | 70
MESQUITW_2G | 0.043 | 1438 | 1 | WEST | YES | 23.6 | 0 | 236 |  | 1.01 | 1 | 1.0148 | 23.6
MRGNEG_5G | 0.043 | 1043 | E | WEST | YES | 68 | 68 | 68 |  | 0.99 | 1 | 2.924 | 68
BSP_1 | 0.043 | 1320 | 1 | WEST | YES | 25.8 | 2.9 | 25.8 |  | 1 | 0 | 0 | 0
L_SWEETW1_2N | 0.043 | 71057 | 1 | WEST | YES | 20.3 | 0 | 135 | 0 | 1 | 1 | 0.8729 | 20.3
OCOTILLO_1G | 0.042 | 1328 | 1 | WEST | YES | 5.8 | 0 | 58 |  | 0.99 | 1 | 0.2436 | 5.8
STANTONW_8 | 0.042 | 1326 | 1 | WEST | YES | 10.1 | 0 | 100.5 | 0 | 1.01 | 1 | 0.4242 | 10.1
MCDDONAL_8 | 0.042 | 1333 | 1 | WEST | YES | 21.4 | 0 | 214.2 | 0 | 1.01 | 1 | 0.8988 | 21.4
WESTXWIN_1G | 0.042 | 1349 | 1 | WEST | YES | 0.7 | 0 | 6.6 |  | 1.02 | 1 | 0.0294 | 0.7
NWPWRG1_1G | 0.042 | 1350 | 1 | WEST | YES | 3.4 | 0 | 34.3 |  | 1.02 | 1 | 0.1428 | 3.4
NAV2CT | 0.041 | 11009 | 1 | WEST | YES | 80 | 18 | 80 | 0 | 1.017 | 1 | 3.28 | 80
CALENG2G_2G | 0.041 | 1046 | 2 | WEST | YES | 74 | 27 | 74 | 0 | 1.017 | 1 | 3.034 | 74
ROSCOEW_5 | 0.041 | 1049 | 1 | WEST | YES | 20.9 | 0 | 209 |  | 0.99 | 1 | 0.8569 | 20.9
NAV5CT | 0.041 | 11013 | 1 | WEST | YES | 80 | 18 | 80 | 0 | 1.017 | 1 | 3.28 | 80
TIEHVSG_2G | 0.041 | 11025 | 1 | WEST | YES | 211 | 63 | 211 | 0 | 1.017 | 1 | 8.651 | 211
CALENG1G_1G | 0.041 | 1045 | 1 | WEST | YES | 73 | 27 | 73 | 0 | 1.017 | 1 | 2.993 | 73
NAV3ST | 0.041 | 11011 | 1 | WEST | YES | 115 | 40 | 115 | 0 | 1.017 | 1 | 4.715 | 115
L_DELAWA1_1Y | 0.041 | 7038 | 2 | WEST | YES | 4.5 | 0 | 30 | 0 | 1 | 1 | 0.1845 | 4.5
OKLAUN1G | 0.041 | 6752 | 1 | WEST | YES | 629 | 175 | 629 | 0 | 1.035 | 0 | 0 | 0
TIEHVSG_1G | 0.041 | 11020 | 1 | WEST | YES | 211 | 63 | 211 | 0 | 1.017 | 1 | 8.651 | 211
TIEHVCG_4G | 0.041 | 11024 | 1 | WEST | YES | 149 | 103 | 149 | 0 | 1.017 | 1 | 6.109 | 149
PBCTEGE_5G | 0.041 | 1006 | E | WEST | YES | 65 | 65 | 68 | 0 | 1.022 | 1 | 2.665 | 65
SWETWATR_2G | 0.041 | 1417 | 2 | WEST | YES | 72 | 36 | 72 | 0 | 1.039 | 1 | 2.952 | 72
ROSCOEWI_5 | 0.041 | 1057 | 1 | WEST | YES | 12.6 | 0 | 126.5 |  | 0.99 | 1 | 0.5166 | 12.6
PB6GEN_7G | 0.041 | 1008 | 6 | WEST | YES | 515 | 130 | 515 | 0 | 1.022 | 1 | 21.115 | 515
TIEHVCG_3G | 0.041 | 11023 | 1 | WEST | YES | 132 | 103 | 132 | 0 | 1.017 | 1 | 5.412 | 132
L_DELAWA1_1Y | 0.041 | 7038 | 1 | WEST | YES | 5.2 | 0 | 35 | 0 | 1 | 1 | 0.2132 | 5.2
LONGSHORT_5 | 0.041 | 1058 | 1 | NORTH | YES | 15 | 0 | 149 |  | 0.95 | 1 | 0.615 | 15
NAV1CT | 0.041 | 11001 | 1 | WEST | YES | 80 | 18 | 80 | 0 | 1.017 | 1 | 3.28 | 80
PBCTDGE_4G | 0.041 | 1005 | D | WEST | YES | 65 | 65 | 65 | 0 | 1.022 | 1 | 2.665 | 65
SWETWATR_3G | 0.041 | 1418 | 3 | WEST | YES | 68 | 36 | 68 | 0 | 1.039 | 1 | 2.788 | 68
TIEHVCG_1G | 0.041 | 11021 | 1 | WEST | YES | 145 | 103 | 145 | 0 | 1.017 | 1 | 5.945 | 145
TIEHVCG_2G | 0.041 | 11022 | 1 | WEST | YES | 132 | 103 | 132 | 0 | 1.017 | 1 | 5.412 | 132
NAV4CT | 0.041 | 11012 | 1 | WEST | YES | 80 | 18 | 80 | 0 | 1.017 | 1 | 3.28 | 80
CALENG3G_3G | 0.041 | 1047 | 3 | WEST | YES | 69 | 27 | 69 | 0 | 1.017 | 1 | 2.829 | 69
NAV6ST | 0.041 | 11014 | 1 | WEST | YES | 115 | 40 | 115 | 0 | 1.017 | 1 | 4.715 | 115
SWETWATR_1G | 0.041 | 1416 | 1 | WEST | YES | 30 | 18 | 30 | 0 | 1.039 | 1 | 1.23 | 30
SWETWATR_4G | 0.041 | 1419 | 4 | WEST | YES | 61 | 36 | 61 | 0 | 1.039 | 1 | 2.501 | 61
PB5GEN_6G | 0.041 | 1007 | 5 | WEST | YES | 115 | 40 | 115 | 0 | 1.022 | 1 | 4.715 | 115
PBCTAGE_1G | 0.041 | 1002 | A | WEST | YES | 64 | 64 | 65 | 0 | 1.022 | 1 | 2.624 | 64
PBCTCGE_3G | 0.041 | 1004 | C | WEST | YES | 62 | 62 | 66 | 0 | 1.022 | 1 | 2.542 | 62
PBCTBGE_2G | 0.041 | 1003 | B | WEST | YES | 65 | 65 | 66 | 0 | 1.022 | 1 | 2.665 | 65
OKLA7A | 0.041 | 6100 | 1 | WEST | YES | 50 | -220 | 220 | 0 | 1.035 | 1 | 2.05 | 50
WFCOGEN_1G | 0.04 | 1479 | 1 | WEST | YES | 12 | 12 | 20 | 0 | 1 | 1 | 0.48 | 12
WFCOGEN_2G | 0.04 | 1482 | 2 | WEST | YES | 12 | 12 | 17 | 0 | 1 | 1 | 0.48 | 12
WFCOGEN_1G | 0.04 | 1479 | 2 | WEST | YES | 12 | 12 | 20 | 0 | 1 | 1 | 0.48 | 12
WFCOGEN_2G | 0.04 | 1482 | 1 | WEST | YES | 12 | 12 | 20 | 0 | 1 | 1 | 0.48 | 12
GRHAMSES_2G | 0.039 | 1432 | 2 | WEST | YES | 369 | 90 | 369 | 0 | 1.023 | 1 | 14.391 | 369
KM SWP | 0.038 | 60007 | 1 | WEST | YES | 12 | 0 | 80 |  | 1.03 | 1 | 0.456 | 12
KM SEP | 0.038 | 60005 | 1 | WEST | YES | 6 | 0 | 40 |  | 1.035 | 1 | 0.228 | 6
RIO_DRCS | 0.038 | 60201 | SC | WEST | YES | 0 | 0 | 0 | 0 | 1.04 | 1 | 0 | 0
KM NWP | 0.038 | 60019 | 1 | WEST | YES | 12 | 0 | 80 |  | 1.03 | 1 | 0.456 | 12
TNWDWRDU2_8 | 0.038 | 38332 | 1 | WEST | YES | 12 | 0 | 80 |  | 1.0232 | 1 | 0.456 | 12
L_GASCCR1_1N | 0.038 | 76031 | 1 | WEST | YES | 15 | 0 | 150 | 0 | 1 | 1 | 0.57 | 15
WDWDU1 | 0.038 | 60016 | 1 | WEST | YES | 12 | 0 | 80 |  | 1.033 | 1 | 0.456 | 12
SWMESA | 0.038 | 6016 | 1 | WEST | YES | 11.2 | 0 | 75 |  | 1.03 | 1 | 0.4256 | 11.2
KM NEP | 0.038 | 60003 | 1 | WEST | YES | 12 | 0 | 80 |  | 1.03 | 1 | 0.456 | 12
DSKY2 | 0.037 | 60000 | 1 | WEST | YES | 11.5 | 0 | 76.5 |  | 1.039 | 1 | 0.4255 | 11.5
DSKY1 | 0.037 | 60018 | 1 | WEST | YES | 12.6 | 0 | 84 | 0 | 1.032 | 1 | 0.4662 | 12.6
L_DIVIDE1_1N | 0.037 | 76091 | 1 | WEST | YES | 26.5 | 0 | 375 | 0 | 1 | 1 | 0.9805 | 26.5
ORNNWP1 | 0.037 | 60017 | 1 | WEST | YES | 12 | 0 | 80 |  | 1.027 | 1 | 0.444 | 12
FRNDDRCS | 0.033 | 60202 | SC | WEST | YES | 0 | 0 | 0 | 0 | 1.0259 | 1 | 0 | 0
BARTNWND_1G | 0.029 | 1600 | 1 | WEST | YES | 12 | 0 | 120 | 0 | 1.022 | 1 | 0.348 | 12
MRSSHPRD | 0.019 | 344 | 1 | WEST | YES | 12 | 0 | 12 |  | 1.03 | 1 | 0.228 | 12
MRSSHPRD01 | 0.019 | 345 | 2 | WEST | YES | 12 | 0 | 12 |  | 1.03 | 1 | 0.228 | 12
WCPWRCO_1G | 0.015 | 1453 | 1 | NORTH | YES | 204 | 50 | 204 | 0 | 1.023 | 1 | 3.06 | 204
WCPWRCO_2G | 0.015 | 1454 | 2 | NORTH | YES | 204 | 50 | 204 | 0 | 1.023 | 1 | 3.06 | 204
WCPWRCO_3G | 0.015 | 1455 | 3 | NORTH | YES | 242 | 50 | 242 | 0 | 1.023 | 1 | 3.63 | 242
AMISTADHDRO2 | 0.009 | 8033 | 2 | SOUTH | YES | 13 | 13 | 25 | 0 | 1.035 | 1 | 0.117 | 13
HAMILTON | 0.009 | 88253 | 1 | SOUTH | YES | 0 | 0 | 0 | 0 | 1.04 | 1 | 0 | 0
AMISTADHDRO1 | 0.009 | 8032 | 1 | SOUTH | YES | 16.5 | 13 | 33 | 0 | 1.035 | 1 | 0.1485 | 16.5
ELPS | 0.006 | 8262 | 1 | SOUTH | YES | 6 | 6 | 6 | 0 | 1.039 | 1 | 0.036 | 6
EPLVT1 | 0.005 | 80010 | F | SOUTH | YES | 0 | 0 | 0 | 0 | 1.0376 | 1 | 0 | 0
JCKCNTY802 | 0.004 | 581 | 2 | NORTH | YES | 147 | 0 | 147 | 0 | 1.022 | 1 | 0.588 | 147
JCKCNTY803 | 0.004 | 582 | 3 | NORTH | YES | 147 | 0 | 147 | 0 | 1.022 | 1 | 0.588 | 147
JCKCNTY801 | 0.004 | 580 | 1 | NORTH | YES | 288 | 0 | 288 | 0 | 1.022 | 1 | 1.152 | 288
SPENCER_G5 | 0.003 | 924 | 1 | NORTH | YES | 52 | 20 | 64 | 0 | 1.03 | 1 | 0.156 | 52
SPENCER_G4 | 0.003 | 923 | 1 | NORTH | YES | 48 | 20 | 61 | 0 | 1.03 | 1 | 0.144 | 48
EAGLEMNT_2G | 0.001 | 1862 | MB | NORTH | YES | 0 | 40 | 100 |  | 1.033 | 1 | 0 | 0
EAGLEMNT_1G | 0.001 | 1861 | MB | NORTH | YES | 0 | 30 | 112 |  | 1.033 | 1 | 0 | 0
EAGLEMNT_3G | 0.001 | 1863 | MB | NORTH | YES | 0 | 50 | 378 |  | 1.033 | 1 | 0 | 0
KMICHICT4_G | 0 | 11694 | 4 | NORTH | YES | 136 | 80 | 136 | 0 | 1.029 | 1 | 0 | 136
VALLLEY_1G | 0 | 1687 | 1 | NORTH | YES | 140 | 15 | 175 | 0 | 1.036 | 1 | 0 | 140
LAMARPWR_6G | 0 | 1683 | 6 | NORTH | YES | 199 | 129.1 | 199 | 0 | 1.031 | 1 | 0 | 199
LAMARPWR_4G | 0 | 1681 | 4 | NORTH | YES | 164 | 67.7 | 164 | 0 | 1.031 | 1 | 0 | 164
PEC_1G | 0 | 1675 | 1 | NORTH | YES | 80 | 35 | 80 | 0 | 1.022 | 1 | 0 | 80
COLLIN_1G | 0 | 2371 | MB | NORTH | YES | 0 | 40 | 138 |  | 1.022 | 1 | 0 | 0
NTHLK2_G | 0 | 2382 | 2 | NORTH | YES | 0 | 35 | 181 |  | 1.029 | 1 | 0 | 0
KMICHICT1_G | 0 | 11691 | 1 | NORTH | YES | 142 | 80 | 142 | 0 | 1.029 | 1 | 0 | 142
DENISNDM | 0 | 6948 | 2 | NORTH | YES | 40 | 5 | 40 | 0 | 1.015 | 1 | 0 | 40
VALLEY_2G | 0 | 1688 | 2 | NORTH | YES | 527 | 90 | 527 | 0 | 1.036 | 1 | 0 | 527
KMICHIST3_G | 0 | 11693 | 3 | NORTH | YES | 310 | 60 | 310 | 0 | 1.029 | 1 | 0 | 310
LAMARPWR_2G | 0 | 1679 | 2 | NORTH | YES | 155 | 67.7 | 155 | 0 | 1.031 | 1 | 0 | 155
LAMARPWR_1G | 0 | 1678 | 1 | NORTH | YES | 154 | 67.7 | 154 | 0 | 1.031 | 1 | 0 | 154
PEC_3G | 0 | 1677 | 3 | NORTH | YES | 91 | 35 | 91 | 0 | 1.022 | 1 | 0 | 91
PEC_2G | 0 | 1676 | 2 | NORTH | YES | 84 | 35 | 84 | 0 | 1.022 | 1 | 0 | 84
LAMARPWR_3G | 0 | 1680 | 3 | NORTH | YES | 199 | 129.1 | 199 | 0 | 1.031 | 1 | 0 | 199
LAMARPWR_5G | 0 | 1682 | 5 | NORTH | YES | 163 | 67.7 | 163 | 0 | 1.031 | 1 | 0 | 163
NTHLK1_G | 0 | 2381 | 1 | NORTH | YES | 0 | 35 | 156 |  | 1.029 | 1 | 0 | 0
DENISNDM | 0 | 6948 | 1 | NORTH | YES | 40 | 5 | 40 | 0 | 1.015 | 1 | 0 | 40
NTHLK3_G | 0 | 2383 | 3 | NORTH | YES | 247.4 | 50 | 329 | 0 | 1.029 | 1 | 0 | 247.4
KMICHIST6_G | 0 | 11696 | 6 | NORTH | YES | 303 | 60 | 303 | 0 | 1.029 | 1 | 0 | 303
KMICHICT2_G | 0 | 11692 | 2 | NORTH | YES | 144 | 80 | 144 | 0 | 1.029 | 1 | 0 | 144
VALLEY_3G | 0 | 1689 | 3 | NORTH | YES | 186.2 | 25 | 354 | 0 | 1.015 | 1 | 0 | 186.2
KMICHICT5_G | 0 | 11695 | 5 | NORTH | YES | 138 | 80 | 138 | 0 | 1.029 | 1 | 0 | 138
HANDLEY_5G | -0.001 | 1949 | 5 | NORTH | YES | 0 | 150 | 435 |  | 1.03 | 1 | 0 | 0
LAR_3 | -0.001 | 8288 | 3 | SOUTH | YES | 78.8 | 25 | 105 |  | 1.023 | 1 | -0.0788 | 78.8
PEARSALLGEN1 | -0.001 | 5890 | 1 | SOUTH | YES | 6.2 | 6 | 24 | 0 | 1.01 | 1 | -0.0062 | 6.2
FPLEFR1A_G | -0.001 | 12411 | 1 | NORTH | YES | 170 | 72 | 170 | 0 | 1 | 1 | -0.17 | 170
CIDINDUS | -0.001 | 86105 | 1 | SOUTH | YES | 0 | -500 | 500 | 0 | 1.01 | 0 | 0 | 0
DCEAST | -0.001 | 5925 | 1 | NORTH | YES | 400.3 | -600 | 600 | 0 | 1.025 | 1 | -0.4003 | 400.3
FPLEFR2S_G | -0.001 | 12424 | 4 | NORTH | YES | 412 | 191 | 412 | 0 | 1 | 1 | -0.412 | 412
HANDLEY_3G | -0.001 | 1947 | 3 | NORTH | YES | 353.4 | 100 | 392 | 0 | 1.03 | 1 | -0.3534 | 353.4
HANDLEY_1G | -0.001 | 1945 | MB | NORTH | YES | 0 | 25 | 36 |  | 1.003 | 1 | 0 | 0
HANDLEY_4G | -0.001 | 1948 | 4 | NORTH | YES | 217.5 | 150 | 435 | 0 | 1.022 | 1 | -0.2175 | 217.5
NEWMAN_G5 | -0.001 | 837 | 1 | NORTH | YES | 0 | 15 | 37 |  | 1.01 | 1 | 0 | 0
OLINGER_G1 | -0.001 | 842 | 1 | NORTH | YES | 63.1 | 20 | 80 | 0 | 1.03 | 1 | -0.0631 | 63.1
LAR | -0.001 | 80012 | F | SOUTH | YES | 0 | 0 | 0 | 0 | 1.023 | 1 | 0 | 0
MOSES_2G | -0.001 | 1702 | 2 | NORTH | YES | 579 | 175 | 579 | 0 | 1.031 | 0 | 0 | 0
LKHB1_G | -0.001 | 2451 | 1 | NORTH | YES | 0 | 80 | 391 |  | 1.029 | 1 | 0 | 0
LAR_2 | -0.001 | 8287 | 2 | SOUTH | YES | 9 | 9 | 32 |  | 1.023 | 1 | -0.009 | 9
HANDLEY_2G | -0.001 | 1946 | MB | NORTH | YES | 0 | 30 | 68 |  | 1.003 | 1 | 0 | 0
OLINGER_G2 | -0.001 | 843 | 1 | NORTH | YES | 86.7 | 25 | 105 | 0 | 1.03 | 1 | -0.0867 | 86.7
OLINGER_G3 | -0.001 | 844 | 1 | NORTH | YES | 118.3 | 45 | 148 | 0 | 1.03 | 1 | -0.1183 | 118.3
STEAM2 | -0.001 | 949 | 1 | NORTH | YES | 26 | 8 | 26 | 0 | 0.99 | 1 | -0.026 | 26
STEAM1 | -0.001 | 948 | 1 | NORTH | YES | 0 | 12 | 20 |  | 1.02 | 1 | 0 | 0
MOSES_3G | -0.001 | 1703 | 3 | NORTH | YES | 808 | 463 | 808 | 0 | 1.031 | 0 | 0 | 0
OLINGER_G4 | -0.001 | 845 | 1 | NORTH | YES | 59.1 | 0 | 76 | 0 | 1.03 | 1 | -0.0591 | 59.1
MOSES_1G | -0.001 | 1701 | 1 | NORTH | YES | 560 | 175 | 560 | 0 | 1.031 | 0 | 0 | 0
FPLEFR1S_G | -0.001 | 12414 | 4 | NORTH | YES | 414 | 191 | 414 | 0 | 1 | 1 | -0.414 | 414
FPLEFR1B_G | -0.001 | 12412 | 2 | NORTH | YES | 157 | 72 | 157 | 0 | 1 | 1 | -0.157 | 157
LKHB2_G | -0.001 | 2452 | 2 | NORTH | YES | 514 | 80 | 514 | 0 | 1.029 | 1 | -0.514 | 514
PEARSALLGEN3 | -0.001 | 5892 | 1 | SOUTH | YES | 6.2 | 6 | 23 | 0 | 1.01 | 1 | -0.0062 | 6.2
PEARSALLGEN2 | -0.001 | 5891 | 1 | SOUTH | YES | 6.2 | 6 | 24 | 0 | 1.01 | 1 | -0.0062 | 6.2
FPLEFR2C_G | -0.001 | 12423 | 3 | NORTH | YES | 162 | 72 | 162 | 0 | 1 | 1 | -0.162 | 162
STEAM3 | -0.001 | 950 | 1 | NORTH | YES | 41 | 13 | 41 | 0 | 1.02 | 1 | -0.041 | 41
FPLEFR2A_G | -0.001 | 12421 | 1 | NORTH | YES | 170 | 72 | 170 | 0 | 1 | 1 | -0.17 | 170
FPLEFR2B_G | -0.001 | 12422 | 2 | NORTH | YES | 160 | 72 | 160 | 0 | 1 | 1 | -0.16 | 160
LAR_1 | -0.001 | 8285 | 1 | SOUTH | YES | 16 | 9 | 32 | 0 | 1.038 | 1 | -0.016 | 16
FPLEFR1C_G | -0.001 | 12413 | 3 | NORTH | YES | 159 | 72 | 159 | 0 | 1 | 1 | -0.159 | 159
TGATEWAY_4G | -0.002 | 13119 | 4 | NORTH | YES | 399 | 65 | 399 | 0 | 1.035 | 1 | -0.798 | 399
TGATEWAY_2G | -0.002 | 13117 | 2 | NORTH | YES | 128 | 30 | 128 | 0 | 1.035 | 1 | -0.256 | 128
MARTLAKE_3G | -0.002 | 3099 | 3 | NORTH | YES | 804 | 500 | 804 | 0 | 1.031 | 0 | 0 | 0
STRYKER_1G | -0.002 | 3107 | 1 | NORTH | YES | 140.5 | 45 | 182 | 0 | 1.029 | 1 | -0.281 | 140.5
MTCK7_G | -0.002 | 2414 | 7 | NORTH | YES | 0 | 30 | 114 |  | 1.029 | 1 | 0 | 0
MARTLAKE_2G | -0.002 | 3098 | 2 | NORTH | YES | 795 | 461 | 795 | 0 | 1.031 | 0 | 0 | 0
MDLTHELP_5G | -0.002 | 1937 | 5 | NORTH | YES | 225 | 74 | 225 | 0 | 1.02 | 1 | -0.45 | 225
MTCK6_G | -0.002 | 2413 | 6 | NORTH | YES | 0 | 30 | 118 |  | 1.029 | 1 | 0 | 0
MTCK2_G | -0.002 | 2418 | 2 | NORTH | YES | 0 | 10 | 23 |  | 0.9667 | 1 | 0 | 0
MTCK8_G | -0.002 | 2417 | 8 | NORTH | YES | 477 | 60 | 556 | 0 | 1.029 | 1 | -0.954 | 477
MARTLAKE_1G | -0.002 | 3097 | 1 | NORTH | YES | 799 | 500 | 799 | 0 | 1.031 | 0 | 0 | 0
MTCK3_G | -0.002 | 2419 | MB | NORTH | YES | 0 | 10 | 63 |  | 0.9667 | 1 | 0 | 0
MDLTHELP_1G | -0.002 | 1941 | 1 | NORTH | YES | 215 | 74 | 215 | 0 | 1.02 | 1 | -0.43 | 215
TGATEWAY_1G | -0.002 | 13116 | 1 | NORTH | YES | 149 | 30 | 149 | 0 | 1.035 | 1 | -0.298 | 149
CHAMPION_1G | -0.002 | 3348 | MB | NORTH | YES | 0 | 42 | 42 |  | 1 | 1 | 0 | 0
TGATEWAY_3G | -0.002 | 13118 | 3 | NORTH | YES | 146 | 30 | 146 | 0 | 1.035 | 1 | -0.292 | 146
ZAPATA | -0.002 | 88299 | 1 | SOUTH | YES | 0 | 0 | 0 | 0 | 1.024 | 1 | 0 | 0
STRYKER_2G | -0.002 | 3108 | 2 | NORTH | YES | 484 | 75 | 484 | 0 | 1.029 | 1 | -0.968 | 484
MDLTHELP_6G | -0.002 | 1938 | 6 | NORTH | YES | 229 | 74 | 229 | 0 | 1.02 | 1 | -0.458 | 229
FALCONHYDRO1 | -0.002 | 8048 | 1 | SOUTH | YES | 3 | 0 | 12 | 0 | 1.02 | 1 | -0.006 | 3
MDLTHELP_2G | -0.002 | 1942 | 2 | NORTH | YES | 215 | 74 | 215 | 0 | 1.02 | 1 | -0.43 | 215
FALCONHYDRO2 | -0.002 | 5728 | 2 | SOUTH | YES | 3 | 0 | 12 | 0 | 1.02 | 1 | -0.006 | 3
FALCONHYDRO3 | -0.002 | 5729 | 3 | SOUTH | YES | 2.8 | 0 | 11 | 0 | 1.02 | 1 | -0.0056 | 2.8
LGEGN#3 | -0.003 | 8928 | 3 | SOUTH | YES | 91 | 0 | 100 | 0 | 1.03 | 1 | -0.273 | 91
STP_GN2___2 | -0.003 | 5912 | 2 | SOUTH | YES | 1282 | 1249 | 1282 | 0 | 1.0406 | 0 | 0 | 0
PSA_GT4_8145 | -0.003 | 48794 | 4 | HOUSTON | YES | 66 | 20.3 | 66 | 0 | 1.0362 | 1 | -0.198 | 66
DOW41000 | -0.003 | 49865 | 41 | HOUSTON | YES | 31 | 0 | 50 |  | 1 | 0 | 0 | 0
FTR_GT1_5105 | -0.003 | 48671 | 1 | NORTH | YES | 156 | 0 | 156 | 0 | 1.0319 | 1 | -0.468 | 156
EXN_GT | -0.003 | 49837 | 4 | HOUSTON | YES | 81 | 21.3 | 86 | 0 | 1.0326 | 1 | -0.243 | 81
UCAR_2 | -0.003 | 8147 | 10 | SOUTH | YES | 21 | 0 | 28 | 0 | 1.0127 | 1 | -0.063 | 21
FOR_1 | -0.003 | 8134 | 1 | SOUTH | YES | 56.4 | 45 | 79 | 0 | 1.03 | 1 | -0.1692 | 56.4
EXN_17GT | -0.003 | 49805 | 3 | HOUSTON | YES | 31 | 8.3 | 33 |  | 1.0326 | 1 | -0.093 | 31
STARCO_1 | -0.003 | 8511 | 1 | SOUTH | YES | 38 | 0 | 38 | 0 | 1.024 | 1 | -0.114 | 38
WAPGT21_GT1 | -0.003 | 48929 | B1 | HOUSTON | YES | 0 | 0 | 13 |  | 1.05 | 1 | 0 | 0
WAP_GN4_4 | -0.003 | 48924 | 4 | HOUSTON | YES | 544 | 217 | 544 |  | 1.0362 | 1 | -1.632 | 544
WAP_GN3_3 | -0.003 | 48923 | 3 | HOUSTON | YES | 226 | 93 | 226 |  | 1.0362 | 1 | -0.678 | 226
CSDR56 | -0.003 | 80139 | 6 | SOUTH | YES | 39 | 0 | 39 | 0 | 1.01 | 1 | -0.117 | 39
DOW63000 | -0.003 | 49872 | 63 | HOUSTON | YES | 45 | 0 | 72 | 0 | 1 | 0 | 0 | 0
THW_5354 | -0.003 | 48886 | C | HOUSTON | YES | 16.4 | 5 | 57 |  | 1.0319 | 1 | -0.0492 | 16.4
THW_5354 | -0.003 | 48886 | D | HOUSTON | YES | 16.6 | 5 | 58 |  | 1.0319 | 1 | -0.0498 | 16.6
THW_4344 | -0.003 | 48881 | H | HOUSTON | YES | 58 | 5 | 58 | 0 | 1.0435 | 1 | -0.174 | 58
THW_3334 | -0.003 | 48877 | D | HOUSTON | YES | 58 | 5 | 58 | 0 | 1.0435 | 1 | -0.174 | 58
L_GUADGE1_3Y | -0.003 | 7802 | 3 | SOUTH | YES | 146 | 30 | 146 | 0 | 1.02 | 1 | -0.438 | 146
L_GUADGE1_4Y | -0.003 | 7803 | 4 | SOUTH | YES | 149 | 30 | 149 | 0 | 1.02 | 1 | -0.447 | 149
DOW66000 | -0.003 | 49877 | 66 | HOUSTON | YES | 61 | 0 | 97 | 0 | 1 | 0 | 0 | 0
SRB_GN3_3 | -0.003 | 48853 | 3 | HOUSTON | YES | 220 | 35 | 220 |  | 1.0326 | 1 | -0.66 | 220
DOW17000 | -0.003 | 49851 | 37 | HOUSTON | YES | 39 | 0 | 62 | 0 | 1 | 0 | 0 | 0
CVC_ST5_5040 | -0.003 | 48814 | 1 | HOUSTON | YES | 133 | 91.8 | 133 |  | 1.029 | 1 | -0.399 | 133
L_SCHUMA8_1Y | -0.003 | 7609 | 1 | SOUTH | YES | 0 | 0 | 4 |  | 1 | 1 | 0 | 0
SHELLG3_3020 | -0.003 | 48822 | 1 | HOUSTON | YES | 39 | 0 | 39 |  | 1.029 | 1 | -0.117 | 39
CVC_GT4_8005 | -0.003 | 48815 | 4 | HOUSTON | YES | 165 | 91.8 | 165 | 0 | 1.0362 | 1 | -0.495 | 165
COMCHEPK_2G | -0.003 | 1899 | 2 | NORTH | YES | 1164 | 1128 | 1164 | 0 | 1.031 | 0 | 0 | 0
KOCHREF2 | -0.003 | 8461 | 1 | SOUTH | YES | 38 | 0 | 38 | 0 | 1.014 | 1 | -0.114 | 38
DOW84000 | -0.003 | 49886 | 84 | HOUSTON | YES | 107 | 0 | 171 | 0 | 0.98 | 0 | 0 | 0
BEEVILLE | -0.003 | 88198 | 1 | SOUTH | YES | 0 | 0 | 0 | 0 | 1.0068 | 1 | 0 | 0
SRB_GN4_4 | -0.003 | 48854 | 4 | HOUSTON | YES | 226 | 35 | 226 |  | 1.0326 | 1 | -0.678 | 226
CVC_GT1_5035 | -0.003 | 48813 | 1 | HOUSTON | YES | 155 | 91.8 | 155 |  | 1.029 | 1 | -0.465 | 155
EP_1_2 | -0.003 | 48651 | 2 | HOUSTON | YES | 21 | 10 | 21 | 0 | 1.0362 | 1 | -0.063 | 21
VAL_1 | -0.003 | 8506 | 1 | SOUTH | YES | 25 | 0 | 25 | 0 | 1.005 | 1 | -0.075 | 25
SHELLG2 | -0.003 | 48821 | 2 | HOUSTON | YES | 72 | 34.5 | 72 |  | 1.029 | 1 | -0.216 | 72
L_GUADGE1_5Y | -0.003 | 7804 | 5 | SOUTH | YES | 183 | 30 | 183 | 0 | 1.02 | 1 | -0.549 | 183
TNTXCTY2CG8 | -0.003 | 38712 | 1 | HOUSTON | YES | 102 | 59 | 102 | 0 | 1.044 | 1 | -0.306 | 102
SHELLG3_3020 | -0.003 | 48822 | 2 | HOUSTON | YES | 30 | 0 | 30 |  | 1.029 | 1 | -0.09 | 30
EP_1_2 | -0.003 | 48651 | 1 | HOUSTON | YES | 5 | 0 | 5 | 0 | 1.0362 | 1 | -0.015 | 5
EXN945GT | -0.003 | 49832 | 9 | HOUSTON | YES | 19 | 9.2 | 20 | 0 | 1.0326 | 1 | -0.057 | 19
DOW62000 | -0.003 | 49871 | 62 | HOUSTON | YES | 40 | 0 | 63 | 0 | 1 | 0 | 0 | 0
THW_3334 | -0.003 | 48877 | C | HOUSTON | YES | 58 | 5 | 58 | 0 | 1.0435 | 1 | -0.174 | 58
PSA_GT3_8150 | -0.003 | 48793 | 3 | HOUSTON | YES | 70 | 20.3 | 70 | 0 | 1.0362 | 1 | -0.21 | 70
CVC_GT3_5045 | -0.003 | 48811 | 3 | HOUSTON | YES | 158 | 91.8 | 158 |  | 1.029 | 1 | -0.474 | 158
TNTXCTY4CG8 | -0.003 | 38714 | 1 | HOUSTON | YES | 103 | 59 | 103 | 0 | 1.044 | 1 | -0.309 | 103
SOL_GT1 | -0.003 | 48845 | 1 | HOUSTON | YES | 16.2 | 15.4 | 16.2 |  | 1.0326 | 1 | -0.0486 | 16.2
EXN938GT | -0.003 | 49826 | 5 | HOUSTON | YES | 43 | 9.2 | 45.9 | 0 | 1.0326 | 1 | -0.129 | 43
L_WIRTZ_1G2Y | -0.003 | 7036 | 2 | SOUTH | YES | 18 | 0 | 30 |  | 1 | 1 | -0.054 | 18
TNDOWCGNSG8 | -0.003 | 39470 | 1 | HOUSTON | YES | 32 | 10 | 32 | 0 | 1.0437 | 1 | -0.096 | 32
SJS_GT2_GT2 | -0.003 | 48842 | 2 | HOUSTON | YES | 49 | 49 | 81 | 0 | 1.0362 | 1 | -0.147 | 49
PR_GT1__9040 | -0.003 | 48761 | 1 | HOUSTON | YES | 35 | 0 | 35 | 0 | 1 | 1 | -0.105 | 35
DOW38300 | -0.003 | 49860 | 32 | HOUSTON | YES | 63 | 0 | 101 |  | 1 | 0 | 0 | 0
DPEC_ST55065 | -0.003 | 48645 | 5 | HOUSTON | YES | 282 | 0 | 282 | 0 | 1.0319 | 1 | -0.846 | 282
L_GUADGE1_1Y | -0.003 | 7800 | 1 | SOUTH | YES | 151 | 30 | 151 | 0 | 1.02 | 1 | -0.453 | 151
FOR_5 | -0.003 | 8155 | 5 | SOUTH | YES | 67.5 | 60 | 74 | 0 | 1.03 | 1 | -0.2025 | 67.5
COMCHEPK_1G | -0.003 | 1898 | 1 | NORTH | YES | 1164 | 1150 | 1164 | 0 | 1.031 | 0 | 0 | 0
TNSCLP3___8 | -0.003 | 39790 | 1 | HOUSTON | YES | 111 | 20 | 111 | 0 | 1.027 | 1 | -0.333 | 111
EXN_14GT | -0.003 | 49838 | 14 | HOUSTON | YES | 140 | 0 | 148 |  | 1.0326 | 1 | -0.42 | 140
PSG_GN2_8050 | -0.003 | 48740 | 1 | HOUSTON | YES | 178 | 60 | 178 | 0 | 1.0326 | 1 | -0.534 | 178
THW_ST4_ST_4 | -0.003 | 48874 | 4 | HOUSTON | YES | 108 | 19 | 108 | 0 | 1.0435 | 1 | -0.324 | 108
CNOPGT1 | -0.003 | 8560 | 1 | SOUTH | YES | 164 | 0 | 164 | 0 | 1.03 | 1 | -0.492 | 164
MDLTHELP_3G | -0.003 | 1943 | 3 | NORTH | YES | 215 | 74 | 215 | 0 | 1.02 | 1 | -0.645 | 215
EXN944GT | -0.003 | 49831 | 13 | HOUSTON | YES | 33 | 5.4 | 35 | 0 | 1.0326 | 1 | -0.099 | 33
EXN_15GT | -0.003 | 49803 | 1 | HOUSTON | YES | 33 | 8.3 | 35 |  | 1.0326 | 1 | -0.099 | 33
LEG_1___1 | -0.003 | 48721 | 1 | NORTH | YES | 836 | 357 | 836 | 0 | 1.0348 | 0 | 0 | 0
THW_5152 | -0.003 | 48885 | B | HOUSTON | YES | 0 | 5 | 55 |  | 1.0319 | 1 | 0 | 0
THW_4142 | -0.003 | 48879 | F | HOUSTON | YES | 57 | 5 | 57 | 0 | 1.0435 | 1 | -0.171 | 57
GBY_81821075 | -0.003 | 48692 | C | HOUSTON | YES | 48 | 20 | 48 | 0 | 1.0362 | 1 | -0.144 | 48
THW_5556 | -0.003 | 48887 | F | HOUSTON | YES | 16.4 | 5 | 57 |  | 1.0319 | 1 | -0.0492 | 16.4
MDLTHELP_4G | -0.003 | 1944 | 4 | NORTH | YES | 214 | 74 | 214 | 0 | 1.02 | 1 | -0.642 | 214
FGNTS101 | -0.003 | 8934 | 2 | SOUTH | YES | 146 | 0 | 146 | 0 | 1.03 | 1 | -0.438 | 146
WAP_GN1_1 | -0.003 | 48921 | 1 | HOUSTON | YES | 124.5 | 37 | 166 | 0 | 1.0362 | 1 | -0.3735 | 124.5
THW_4344 | -0.003 | 48881 | G | HOUSTON | YES | 58 | 5 | 58 | 0 | 1.0435 | 1 | -0.174 | 58
EXN941GT | -0.003 | 49828 | 10 | HOUSTON | YES | 19 | 5.4 | 20 | 0 | 1.0326 | 1 | -0.057 | 19
WAP_GN7_7 | -0.003 | 48927 | 7 | HOUSTON | YES | 567 | 277 | 567 |  | 1.035 | 0 | 0 | 0
THW_3132 | -0.003 | 48875 | A | HOUSTON | YES | 57 | 5 | 57 | 0 | 1.0435 | 1 | -0.171 | 57
ICPGN#2 | -0.003 | 8931 | 2 | SOUTH | YES | 150 | 0 | 150 | 0 | 1.03 | 1 | -0.45 | 150
EXN_16GT | -0.003 | 49804 | 2 | HOUSTON | YES | 32 | 8.3 | 34 |  | 1.0326 | 1 | -0.096 | 32
THW_ST3_ST_3 | -0.003 | 48873 | 3 | HOUSTON | YES | 110 | 19 | 110 | 0 | 1.0435 | 1 | -0.33 | 110
ICPGN#3 | -0.003 | 8932 | 3 | SOUTH | YES | 127 | 0 | 127 | 0 | 1.03 | 1 | -0.381 | 127
EXN942GT | -0.003 | 49829 | 11 | HOUSTON | YES | 20 | 5.4 | 21 | 0 | 1.0326 | 1 | -0.06 | 20
THW_3132 | -0.003 | 48875 | B | HOUSTON | YES | 57 | 5 | 57 | 0 | 1.0435 | 1 | -0.171 | 57
BBRN_1G | -0.003 | 3381 | 1 | NORTH | YES | 597 | 225 | 597 | 0 | 1.0345 | 0 | 0 | 0
FOR_2 | -0.003 | 8138 | 2 | SOUTH | YES | 65.8 | 45 | 80 | 0 | 1.03 | 1 | -0.1974 | 65.8
PHR_GN2_2 | -0.003 | 48772 | MB | HOUSTON | YES | 0 | 72 | 459 |  | 1.0362 | 0 | 0 | 0
MVGN#1 | -0.003 | 8936 | 1 | SOUTH | YES | 210 | 0 | 210 | 0 | 1.0304 | 1 | -0.63 | 210
DOW38200 | -0.003 | 49859 | 33 | HOUSTON | YES | 28 | 0 | 45 | 0 | 1 | 0 | 0 | 0
CVC_GT2_5020 | -0.003 | 48812 | 2 | HOUSTON | YES | 159 | 91.8 | 159 |  | 1.029 | 1 | -0.477 | 159
MVGN#2 | -0.003 | 8937 | 2 | SOUTH | YES | 205 | 0 | 205 | 0 | 1.0304 | 1 | -0.615 | 205
CTL_GT4_8140 | -0.003 | 48563 | 3 | HOUSTON | YES | 94 | 30.3 | 94 |  | 1.0362 | 1 | -0.282 | 94
SRB_GT211035 | -0.003 | 48855 | B1 | HOUSTON | YES | 0 | 0 | 17 |  | 1.014 | 1 | 0 | 0
HECN3 | -0.003 | 8983 | 3 | SOUTH | YES | 169 | 0 | 169 | 0 | 1.0304 | 1 | -0.507 | 169
VHB1 | -0.003 | 5026 | 1 | SOUTH | YES | 206 | 40 | 206 | 0 | 1.0233 | 1 | -0.618 | 206
SHELLG1_3015 | -0.003 | 48820 | 1 | HOUSTON | YES | 71 | 34.5 | 71 |  | 1.029 | 1 | -0.213 | 71
VHB2 | -0.003 | 5027 | 2 | SOUTH | YES | 220 | 40 | 220 | 0 | 1.0233 | 1 | -0.66 | 220
BYU_GT1_8075 | -0.003 | 48531 | 1 | HOUSTON | YES | 65 | 0 | 65 |  | 1.0362 | 1 | -0.195 | 65
SRB_GT211035 | -0.003 | 48855 | B2 | HOUSTON | YES | 0 | 0 | 12 |  | 1.014 | 1 | 0 | 0
GIBN_CREK_G1 | -0.003 | 990 | 1 | NORTH | YES | 464 | 200 | 464 | 0 | 1.0275 | 0 | 0 | 0
ICPGN#1 | -0.003 | 8930 | 1 | SOUTH | YES | 149 | 0 | 149 | 0 | 1.03 | 1 | -0.447 | 149
FOR_6 | -0.003 | 8156 | 6 | SOUTH | YES | 26 | 5 | 26 | 0 | 1.03 | 1 | -0.078 | 26
VAL_2 | -0.003 | 8507 | 2 | SOUTH | YES | 25 | 0 | 25 | 0 | 1.005 | 1 | -0.075 | 25
BSF_GT1_8070 | -0.003 | 48520 | 1 | HOUSTON | YES | 72 | 0 | 72 | 0 | 1.0326 | 1 | -0.216 | 72
LPE_GT2_8075 | -0.003 | 48512 | 2 | HOUSTON | YES | 42 | 0 | 42 | 0 | 1.0362 | 1 | -0.126 | 42
L_GUADGE1_2Y | -0.003 | 7801 | 2 | SOUTH | YES | 139 | 30 | 139 | 0 | 1.02 | 1 | -0.417 | 139
AK_GT1__8040 | -0.003 | 48510 | 1 | HOUSTON | YES | 34 | 8.1 | 34 |  | 1.029 | 1 | -0.102 | 34
VISTRONG2 | -0.003 | 80225 | 2 | SOUTH | YES | 23 | 0 | 23 | 0 | 1.01 | 0 | 0 | 0
DOW39100 | -0.003 | 49862 | 36 | HOUSTON | YES | 54 | 0 | 86 | 0 | 1 | 0 | 0 | 0
LCPCT3 | -0.003 | 5268 | 3 | SOUTH | YES | 44 | 23.1 | 44 | 0 | 1.0249 | 1 | -0.132 | 44
L_GUADGE1_6Y | -0.003 | 7805 | 6 | SOUTH | YES | 204 | 30 | 204 | 0 | 1.02 | 1 | -0.612 | 204
DPEC_GT15040 | -0.003 | 48641 | 1 | HOUSTON | YES | 162 | 98 | 162 | 0 | 1.0319 | 1 | -0.486 | 162
TNSCLP2___8 | -0.003 | 39770 | 1 | HOUSTON | YES | 117 | 20 | 117 | 0 | 1.04 | 1 | -0.351 | 117
PSA_GT1_8160 | -0.003 | 48791 | 1 | HOUSTON | YES | 65 | 20.8 | 65 | 0 | 1.0362 | 1 | -0.195 | 65
FALFURRI | -0.003 | 88508 | 1 | SOUTH | YES | 0 | 0 | 0 | 0 | 1.01 | 1 | 0 | 0
WBT1 | -0.003 | 5436 | 1 | SOUTH | YES | 25.5 | 20 | 51 | 0 | 1.01 | 1 | -0.0765 | 25.5
WAP_GN6_6 | -0.003 | 48926 | 6 | HOUSTON | YES | 645 | 280 | 645 |  | 1.035 | 0 | 0 | 0
PSA_GN1_8165 | -0.003 | 48796 | 1 | HOUSTON | YES | 104 | 43.1 | 104 | 0 | 1.0362 | 1 | -0.312 | 104
WBT2 | -0.003 | 5437 | 2 | SOUTH | YES | 80 | 25 | 80 | 0 | 1.01 | 1 | -0.24 | 80
TNTXCTY1CG8 | -0.003 | 38711 | 1 | HOUSTON | YES | 105 | 59 | 105 | 0 | 1.044 | 1 | -0.315 | 105
WAP_GN2_2 | -0.003 | 48922 | 2 | HOUSTON | YES | 122.2 | 37 | 163 | 0 | 1.0362 | 1 | -0.3666 | 122.2
AVR1_CT1 | -0.003 | 5476 | 1 | SOUTH | YES | 150 | 90 | 150 | 0 | 1.0232 | 1 | -0.45 | 150
CBE_ST34 | -0.003 | 48736 | 1 | HOUSTON | YES | 103.5 | 0 | 103.5 | 0 | 1.029 | 1 | -0.3105 | 103.5
CBE_GT4 | -0.003 | 48735 | 1 | HOUSTON | YES | 86 | 0 | 86 | 0 | 1.029 | 1 | -0.258 | 86
AVR1_ST1 | -0.003 | 5477 | 1 | SOUTH | YES | 164 | 138 | 164 | 0 | 1.0232 | 1 | -0.492 | 164
PSA_GT6_8135 | -0.003 | 48797 | 6 | HOUSTON | YES | 59 | 34.5 | 59 | 0 | 1.0362 | 1 | -0.177 | 59
TNBPAMCG2_8 | -0.003 | 38612 | 2 | HOUSTON | YES | 150 | 0 | 150 | 0 | 1.0435 | 1 | -0.45 | 150
TNBP_CGN1_8 | -0.003 | 38580 | 1 | HOUSTON | YES | 60 | 0 | 60 | 0 | 1.0435 | 1 | -0.18 | 60
CSDR7 | -0.003 | 80138 | 7 | SOUTH | YES | 7 | 0 | 7 | 0 | 1.014 | 1 | -0.021 | 7
CALFREST_5G | -0.003 | 13135 | 5 | NORTH | YES | 157 | 57 | 157 | 0 | 1.035 | 1 | -0.471 | 157
RAYBURNGEN1 | -0.003 | 5505 | 1 | SOUTH | YES | 0 | 1 | 11 |  | 1.015 | 1 | 0 | 0
RAYBURNGEN3 | -0.003 | 5503 | 1 | SOUTH | YES | 6.2 | 6 | 22 | 0 | 1.015 | 1 | -0.0186 | 6.2
PSA_GT5_8140 | -0.003 | 48795 | 5 | HOUSTON | YES | 64 | 20.3 | 64 | 0 | 1.0362 | 1 | -0.192 | 64
RAYBURNGEN2 | -0.003 | 5506 | 1 | SOUTH | YES | 0 | 1 | 11 |  | 1.015 | 1 | 0 | 0
TNBPAMCG1_8 | -0.003 | 38611 | 1 | HOUSTON | YES | 155 | 0 | 155 | 0 | 1.0435 | 1 | -0.465 | 155
FOR_3 | -0.003 | 8153 | 3 | SOUTH | YES | 65.8 | 45 | 73 | 0 | 1.03 | 1 | -0.1974 | 65.8
DOW49000 | -0.003 | 49869 | 45 | HOUSTON | YES | 59 | 0 | 94 |  | 1 | 0 | 0 | 0
TNBP_CGN2_8 | -0.003 | 38590 | 2 | HOUSTON | YES | 66 | 0 | 66 | 0 | 1.0435 | 1 | -0.198 | 66
TNBP_CGN3_8 | -0.003 | 38600 | 5 | HOUSTON | YES | 53 | 0 | 53 | 0 | 1.0435 | 1 | -0.159 | 53
LEG_2___2 | -0.003 | 48722 | 2 | NORTH | YES | 853 | 357 | 853 | 0 | 1.0348 | 0 | 0 | 0
GBY_83841065 | -0.003 | 48693 | F | HOUSTON | YES | 20 | 20 | 52 | 0 | 1.0362 | 1 | -0.06 | 20
CSDR11 | -0.003 | 80140 | 11 | SOUTH | YES | 39 | 0 | 39 | 0 | 1.0299 | 1 | -0.117 | 39
DOW61000 | -0.003 | 49870 | 61 | HOUSTON | YES | 44 | 0 | 70 | 0 | 1 | 0 | 0 | 0
RAYBURNCC7 | -0.003 | 5511 | 1 | SOUTH | YES | 49 | 18.2 | 49 | 0 | 1.02 | 1 | -0.147 | 49
SRB_GN2_2 | -0.003 | 48852 | 2 | HOUSTON | YES | 174 | 26 | 174 | 0 | 1.0217 | 1 | -0.522 | 174
RAYBURNCC9 | -0.003 | 5508 | 1 | SOUTH | YES | 50 | 18.2 | 50 | 0 | 1.02 | 1 | -0.15 | 50
CBE_GT1 | -0.003 | 48731 | 1 | HOUSTON | YES | 86 | 0 | 86 | 0 | 1.029 | 1 | -0.258 | 86
TNBPAMCG3_8 | -0.003 | 38613 | 3 | HOUSTON | YES | 152 | 0 | 152 | 0 | 1.0435 | 1 | -0.456 | 152
L_INKSDA1_1Y | -0.003 | 7026 | 1 | SOUTH | YES | 10 | 0 | 14 |  | 1 | 1 | -0.03 | 10
CALFREST_6G | -0.003 | 13136 | 6 | NORTH | YES | 176 | 40 | 176 | 0 | 1.035 | 1 | -0.528 | 176
SRB_GN1_1 | -0.003 | 48851 | 1 | HOUSTON | YES | 176 | 26 | 176 | 0 | 1.0217 | 1 | -0.528 | 176
CALFREST_4G | -0.003 | 13134 | 4 | NORTH | YES | 156 | 40 | 156 | 0 | 1.035 | 1 | -0.468 | 156
DOW39200 | -0.003 | 49863 | 35 | HOUSTON | YES | 55 | 0 | 88 | 0 | 1 | 0 | 0 | 0
AVR1_CT2 | -0.003 | 5478 | 1 | SOUTH | YES | 145 | 90 | 145 | 0 | 1.0232 | 1 | -0.435 | 145
L_MARBFA1_1Y | -0.003 | 7028 | 1 | SOUTH | YES | 0 | 0 | 18 |  | 1 | 1 | 0 | 0
RAYBURNCC8 | -0.003 | 5512 | 1 | SOUTH | YES | 50 | 18.2 | 50 | 0 | 1.02 | 1 | -0.15 | 50
TNBPAMCG4_8 | -0.003 | 38614 | 4 | HOUSTON | YES | 96 | 0 | 96 | 0 | 1.0435 | 1 | -0.288 | 96
CALFREST_1G | -0.003 | 13131 | 1 | NORTH | YES | 152 | 40 | 152 | 0 | 1.035 | 1 | -0.456 | 152
DOW83000 | -0.003 | 49885 | 83 | HOUSTON | YES | 51 | 0 | 80 | 0 | 1 | 0 | 0 | 0
WBT4 | -0.003 | 5439 | 4 | SOUTH | YES | 151 | 40 | 151 | 0 | 1.01 | 1 | -0.453 | 151
L_MARBFA1_2Y | -0.003 | 7029 | 2 | SOUTH | YES | 13 | 0 | 18 |  | 1 | 1 | -0.039 | 13
WBT3 | -0.003 | 5438 | 3 | SOUTH | YES | 96 | 25 | 96 | 0 | 1.01 | 1 | -0.288 | 96
VISTRONG1 | -0.003 | 80224 | 1 | SOUTH | YES | 15 | 0 | 15 | 0 | 1.01 | 0 | 0 | 0
TNBP_CGN4_8 | -0.003 | 38690 | 3 | HOUSTON | YES | 40 | 0 | 40 | 0 | 1.0435 | 1 | -0.12 | 40
TNSLCGN1__8 | -0.003 | 39190 | 1 | HOUSTON | YES | 30 | 10 | 30 |  | 1.025 | 1 | -0.09 | 30
JKS1 | -0.003 | 5401 | 1 | SOUTH | YES | 560 | 100 | 560 | 0 | 1.0222 | 0 | 0 | 0
TNDOWCGNGG8 | -0.003 | 39480 | 1 | HOUSTON | YES | 30 | 10 | 30 | 0 | 1.0437 | 1 | -0.09 | 30
TNSCLP1___8 | -0.003 | 39760 | 1 | HOUSTON | YES | 116 | 20 | 116 | 0 | 1.04 | 1 | -0.348 | 116
PSG_GT3_8060 | -0.003 | 48742 | 1 | HOUSTON | YES | 164 | 50 | 164 | 0 | 1.0326 | 1 | -0.492 | 164
OWS2 | -0.003 | 5397 | 2 | SOUTH | YES | 379 | 80 | 379 | 0 | 1.027 | 1 | -1.137 | 379
AIRCO_G | -0.003 | 80227 | 1 | SOUTH | YES | 7.6 | 0 | 8 | 0 | 1.014 | 0 | 0 | 0
RAYBURNCC10 | -0.003 | 5509 | 1 | SOUTH | YES | 40 | 5.2 | 40 | 0 | 1.02 | 1 | -0.12 | 40
DOW42000 | -0.003 | 49866 | 42 | HOUSTON | YES | 11 | 0 | 18 |  | 1 | 0 | 0 | 0
PSA_GT2_8155 | -0.003 | 48792 | 2 | HOUSTON | YES | 66 | 20.3 | 66 | 0 | 1.0362 | 1 | -0.198 | 66
L_WIRTZ_1G1Y | -0.003 | 7035 | 1 | SOUTH | YES | 0 | 0 | 29 |  | 1 | 1 | 0 | 0
LPE_GT1_8070 | -0.003 | 48511 | 1 | HOUSTON | YES | 42 | 0 | 42 | 0 | 1.0362 | 1 | -0.126 | 42
THW_5556 | -0.003 | 48887 | E | HOUSTON | YES | 16.6 | 5 | 58 |  | 1.0319 | 1 | -0.0498 | 16.6
LCPCT2 | -0.003 | 5267 | 2 | SOUTH | YES | 46 | 23.1 | 46 | 0 | 1.0249 | 1 | -0.138 | 46
COSW_1 | -0.003 | 8456 | 1 | SOUTH | YES | 20 | 0 | 20 | 0 | 1.027 | 1 | -0.06 | 20
TNTXCTY3CG8 | -0.003 | 38713 | 1 | HOUSTON | YES | 85 | 59 | 85 | 0 | 1.044 | 1 | -0.255 | 85
ALCOA_G | -0.003 | 80226 | 1 | SOUTH | YES | 48 | 5 | 48 | 0 | 1.014 | 0 | 0 | 0
GBY_81821075 | -0.003 | 48692 | D | HOUSTON | YES | 20 | 20 | 54 | 0 | 1.0362 | 1 | -0.06 | 20
SANMIGUELGEN | -0.003 | 5903 | 1 | SOUTH | YES | 396 | 180 | 396 | 0 | 1.033 | 0 | 0 | 0
REYSHR_G | -0.003 | 80223 | 1 | SOUTH | YES | 12 | 0 | 12 | 0 | 1.032 | 0 | 0 | 0
COSW_2 | -0.003 | 8457 | 2 | SOUTH | YES | 14 | 0 | 14 | 0 | 1.027 | 1 | -0.042 | 14
STP_GN1___1 | -0.003 | 5911 | 1 | SOUTH | YES | 1282 | 1249 | 1282 | 0 | 1.0406 | 0 | 0 | 0
FGNTS001 | -0.003 | 8933 | 1 | SOUTH | YES | 142 | 0 | 142 | 0 | 1.03 | 1 | -0.426 | 142
GBY_73741085 | -0.003 | 48691 | B | HOUSTON | YES | 47 | 20 | 47 | 0 | 1.0362 | 1 | -0.141 | 47
TNSCLP4___8 | -0.003 | 39775 | 1 | HOUSTON | YES | 115 | 20 | 115 | 0 | 1.04 | 1 | -0.345 | 115
BTE_GT2_8075 | -0.003 | 48595 | 1 | HOUSTON | YES | 163 | 130 | 163 | 0 | 1.0261 | 1 | -0.489 | 163
WLFHOLW_3G | -0.003 | 1879 | 3 | NORTH | YES | 268 | 89.3 | 268 | 0 | 1.029 | 1 | -0.804 | 268
TNTNPONE_18 | -0.003 | 39960 | 1 | NORTH | YES | 152 | 30 | 152 |  | 1.04 | 0 | 0 | 0
WAP_GN5_5 | -0.003 | 48925 | 5 | HOUSTON | YES | 242 | 278 | 657 | 0 | 1 | 0 | 0 | 0
SJS_GT1_GT1 | -0.003 | 48841 | 1 | HOUSTON | YES | 49 | 49 | 83 | 0 | 1.0362 | 1 | -0.147 | 49
GBY_73741085 | -0.003 | 48691 | A | HOUSTON | YES | 48 | 20 | 48 | 0 | 1.0362 | 1 | -0.144 | 48
CALFREST_3G | -0.003 | 13133 | 3 | NORTH | YES | 174 | 40 | 174 | 0 | 1.035 | 1 | -0.522 | 174
GBY_GN5_5 | -0.003 | 48690 | 5 | HOUSTON | YES | 298.5 | 81 | 398 | 0 | 1.0362 | 1 | -0.8955 | 298.5
SI_RAY5 | -0.003 | 5934 | 5 | SOUTH | YES | 10 | 10 | 15 | 0 | 1.025 | 1 | -0.03 | 10
CALFREST_2G | -0.003 | 13132 | 2 | NORTH | YES | 155 | 57 | 155 | 0 | 1.035 | 1 | -0.465 | 155
PSG_GT2_8040 | -0.003 | 48741 | 1 | HOUSTON | YES | 164 | 50 | 164 | 0 | 1.0326 | 1 | -0.492 | 164
LPE_GT4_8085 | -0.003 | 48514 | 4 | HOUSTON | YES | 41 | 0 | 41 | 0 | 1.0362 | 1 | -0.123 | 41
FGNTS201 | -0.003 | 8935 | 3 | SOUTH | YES | 172 | 0 | 172 | 0 | 1.03 | 1 | -0.516 | 172
DAV_1 | -0.003 | 8459 | 1 | SOUTH | YES | 339 | 50 | 339 | 0 | 1.0223 | 1 | -1.017 | 339
BVE_GT1_GT1 | -0.003 | 48521 | 1 | HOUSTON | YES | 172 | 0 | 172 |  | 1.035 | 1 | -0.516 | 172
CBY_GN2_2 | -0.003 | 48582 | 2 | HOUSTON | YES | 751 | 110 | 751 | 0 | 1.0435 | 1 | -2.253 | 751
FTR_CN4_5095 | -0.003 | 48674 | 4 | NORTH | YES | 380 | 0 | 380 | 0 | 1.0319 | 1 | -1.14 | 380
BVE_ST1_GN1 | -0.003 | 48523 | 3 | HOUSTON | YES | 246 | 0 | 246 |  | 1.035 | 1 | -0.738 | 246
SLURR | -0.003 | 88241 | DC | SOUTH | YES | 0 | -150 | 150 |  | 1.03 | 0 | 0 | 0
FTR_GT3_5085 | -0.003 | 48673 | 3 | NORTH | YES | 158 | 0 | 158 | 0 | 1.0319 | 1 | -0.474 | 158
CSDR89 | -0.003 | 80137 | 8 | SOUTH | YES | 39 | 0 | 39 | 0 | 1.01 | 1 | -0.117 | 39
BBRN_2G | -0.003 | 3382 | 2 | NORTH | YES | 610 | 225 | 610 | 0 | 1.0345 | 0 | 0 | 0
WLFHOLW_2G | -0.003 | 1878 | 2 | NORTH | YES | 219 | 105 | 219 | 0 | 1.029 | 1 | -0.657 | 219
BYU_GT3_8060 | -0.003 | 48533 | 3 | HOUSTON | YES | 67 | 0 | 67 |  | 1.0362 | 1 | -0.201 | 67
OWS1 | -0.003 | 5396 | 1 | SOUTH | YES | 417 | 80 | 417 | 0 | 1.027 | 1 | -1.251 | 417
DOW82000 | -0.003 | 49884 | 82 | HOUSTON | YES | 51 | 0 | 80 | 0 | 1 | 0 | 0 | 0
CAL_GT1_8045 | -0.003 | 48551 | 1 | HOUSTON | YES | 152 | 0 | 152 | 0 | 1.0326 | 1 | -0.456 | 152
LCPCT4 | -0.003 | 5269 | 4 | SOUTH | YES | 45 | 23.1 | 45 | 0 | 1.0249 | 1 | -0.135 | 45
CEL_B_1 | -0.003 | 8517 | 1 | SOUTH | YES | 29 | 0 | 29 | 0 | 1.02 | 1 | -0.087 | 29
WLFHOLW_1G | -0.003 | 1877 | 1 | NORTH | YES | 216 | 89.3 | 216 | 0 | 1.029 | 1 | -0.648 | 216
TNTNPONE_28 | -0.003 | 39970 | 1 | NORTH | YES | 154 | 30 | 154 |  | 1.04 | 0 | 0 | 0
DOW81000 | -0.003 | 49882 | 81 | HOUSTON | YES | 47 | 0 | 76 | 0 | 1 | 0 | 0 | 0
L_FERGUS1_1Y | -0.003 | 7000 | 1 | SOUTH | YES | 399 | 65 | 421 | 0 | 1.015 | 1 | -1.197 | 399
HECN1 | -0.003 | 8981 | 1 | SOUTH | YES | 148 | 0 | 148 | 0 | 1.0304 | 1 | -0.444 | 148
CTL_GN1_8145 | -0.003 | 48564 | 4 | HOUSTON | YES | 55 | 12.9 | 55 |  | 1.0362 | 1 | -0.165 | 55
CTL_GN2_8155 | -0.003 | 48565 | 5 | HOUSTON | YES | 11 | 3.4 | 11 |  | 1.0362 | 1 | -0.033 | 11
HECN2 | -0.003 | 8982 | 2 | SOUTH | YES | 148 | 0 | 148 | 0 | 1.0304 | 1 | -0.444 | 148
DAV_2 | -0.003 | 8460 | 2 | SOUTH | YES | 340 | 50 | 340 | 0 | 1.0223 | 1 | -1.02 | 340
CHE_GT2_5030 | -0.003 | 48591 | 2 | HOUSTON | YES | 173 | 50 | 173 |  | 1.029 | 1 | -0.519 | 173
LCPCT1 | -0.003 | 5266 | 1 | SOUTH | YES | 45 | 23.1 | 45 | 0 | 1.0249 | 1 | -0.135 | 45
DPEC_GT45070 | -0.003 | 48644 | 4 | HOUSTON | YES | 158 | 98 | 158 | 0 | 1.0319 | 1 | -0.474 | 158
CHE_GN4_8025 | -0.003 | 48594 | 4 | HOUSTON | YES | 142 | 60 | 142 | 0 | 1.0362 | 1 | -0.426 | 142
FOR_10 | -0.003 | 80053 | 10 | SOUTH | YES | 73 | 45 | 73 | 0 | 1.03 | 1 | -0.219 | 73
DPEC_GT35010 | -0.003 | 48643 | 3 | HOUSTON | YES | 160 | 98 | 160 | 0 | 1.0319 | 1 | -0.48 | 160
BTE_GT4_8055 | -0.003 | 48597 | 3 | HOUSTON | YES | 163 | 130 | 163 | 0 | 1.0261 | 1 | -0.489 | 163
BSF_GT1_8070 | -0.003 | 48520 | 2 | HOUSTON | YES | 10 | 0 | 10 | 0 | 1.0326 | 1 | -0.03 | 10
CNOPST1 | -0.003 | 8562 | 3 | SOUTH | YES | 153 | 0 | 153 | 0 | 1.03 | 1 | -0.459 | 153
DIB_GT1_8080 | -0.003 | 48611 | 1 | HOUSTON | YES | 64 | 0 | 64 | 0 | 1.0326 | 1 | -0.192 | 64
LCP4 | -0.003 | 5265 | 4 | SOUTH | YES | 95 | 25 | 95 | 0 | 1.0249 | 1 | -0.285 | 95
CBE_GT3 | -0.003 | 48734 | 1 | HOUSTON | YES | 86 | 0 | 86 | 0 | 1.029 | 1 | -0.258 | 86
DPEC_GT25025 | -0.003 | 48642 | 2 | HOUSTON | YES | 156 | 98 | 156 | 0 | 1.0319 | 1 | -0.468 | 156
LCP3 | -0.003 | 5264 | 3 | SOUTH | YES | 58 | 20 | 58 | 0 | 1.0249 | 1 | -0.174 | 58
DOW67000 | -0.003 | 49878 | 67 | HOUSTON | YES | 65 | 0 | 103 | 0 | 1 | 0 | 0 | 0
DIB_GT3_8090 | -0.003 | 48614 | 4 | HOUSTON | YES | 77.2 | 15 | 77.2 | 0 | 1.0326 | 1 | -0.2316 | 77.2
JTD2 | -0.003 | 5112 | 2 | SOUTH | YES | 406 | 80 | 406 | 0 | 1.0215 | 0 | 0 | 0
DIB_ST1_8085 | -0.003 | 48613 | 3 | HOUSTON | YES | 69 | 0 | 69 | 0 | 1.0326 | 1 | -0.207 | 69
CNOPGT2 | -0.003 | 8561 | 2 | SOUTH | YES | 165 | 0 | 165 | 0 | 1.03 | 1 | -0.495 | 165
DOW64000 | -0.003 | 49873 | 64 | HOUSTON | YES | 41 | 0 | 64.8 | 0 | 1 | 0 | 0 | 0
DIB_GT2_8075 | -0.003 | 48612 | 2 | HOUSTON | YES | 65 | 0 | 65 | 0 | 1.0326 | 1 | -0.195 | 65
BTE_ST1_8070 | -0.003 | 48598 | 4 | HOUSTON | YES | 234 | 60 | 234 | 0 | 1.0261 | 1 | -0.702 | 234
VHB3 | -0.003 | 5028 | 3 | SOUTH | YES | 397 | 60 | 397 | 0 | 1.0233 | 1 | -1.191 | 397
MNS_GT | -0.003 | 48730 | 1 | HOUSTON | YES | 46.1 | 0 | 46.1 | 0 | 1.029 | 1 | -0.1383 | 46.1
CBE_ST12 | -0.003 | 48733 | 1 | HOUSTON | YES | 103.5 | 0 | 103.5 | 0 | 1.029 | 1 | -0.3105 | 103.5
CUECPL2A | -0.003 | 8189 | 1 | SOUTH | YES | 12 | 0 | 12 | 0 | 1.02 | 1 | -0.036 | 12
BTE_GT3_8045 | -0.003 | 48596 | 2 | HOUSTON | YES | 158 | 130 | 158 | 0 | 1.0261 | 1 | -0.474 | 158
CHE_GT1_8015 | -0.003 | 48593 | 1 | HOUSTON | YES | 173 | 50 | 173 | 0 | 1.0362 | 1 | -0.519 | 173
FOR_4 | -0.003 | 8154 | 4 | SOUTH | YES | 74.6 | 60 | 81 | 0 | 1.03 | 1 | -0.2238 | 74.6
MILHWYS | -0.003 | 80003 | F | SOUTH | YES | 0 | 0 | 0 | 0 | 1.0168 | 1 | 0 | 0
CBY_GN1_1 | -0.003 | 48581 | 1 | HOUSTON | YES | 748 | 108 | 748 | 0 | 1.0435 | 1 | -2.244 | 748
MVGN#3 | -0.003 | 8938 | 3 | SOUTH | YES | 257 | 0 | 257 | 0 | 1.0304 | 1 | -0.771 | 257
CBE_GT2 | -0.003 | 48732 | 1 | HOUSTON | YES | 86 | 0 | 86 | 0 | 1.029 | 1 | -0.258 | 86
GBY_83841065 | -0.003 | 48693 | E | HOUSTON | YES | 20 | 20 | 56 | 0 | 1.0362 | 1 | -0.06 | 20
UCAR_1 | -0.003 | 8148 | 2 | SOUTH | YES | 7 | 0 | 7 | 0 | 1.01 | 1 | -0.021 | 7
CTL_GT3_8135 | -0.003 | 48562 | 2 | HOUSTON | YES | 91 | 30.3 | 91 |  | 1.0362 | 1 | -0.273 | 91
CTL_GT2_8130 | -0.003 | 48561 | 1 | HOUSTON | YES | 103 | 30.3 | 103 |  | 1.0362 | 1 | -0.309 | 103
THW_GT1_GT_1 | -0.003 | 48883 | B2 | HOUSTON | YES | 0 | 0 | 12 |  | 1.043 | 1 | 0 | 0
CAL_ST1_8000 | -0.003 | 48552 | 2 | HOUSTON | YES | 65 | 0 | 65 | 0 | 1.0326 | 1 | -0.195 | 65
LGEGN#1 | -0.003 | 8926 | 1 | SOUTH | YES | 158 | 0 | 158 | 0 | 1.03 | 1 | -0.474 | 158
DOW65000 | -0.003 | 49876 | 65 | HOUSTON | YES | 63 | 0 | 101 | 0 | 1 | 0 | 0 | 0
BYU_GT4_8065 | -0.003 | 48534 | 4 | HOUSTON | YES | 65 | 0 | 65 |  | 1.0362 | 1 | -0.195 | 65
BYU_GT2_8055 | -0.003 | 48532 | 2 | HOUSTON | YES | 62 | 0 | 62 |  | 1.0362 | 1 | -0.186 | 62
EXN943GT | -0.003 | 49830 | 12 | HOUSTON | YES | 19 | 5.4 | 20 | 0 | 1.0326 | 1 | -0.057 | 19
LGEGN#2 | -0.003 | 8927 | 2 | SOUTH | YES | 153 | 0 | 153 | 0 | 1.03 | 1 | -0.459 | 153
FOR_8 | -0.003 | 80051 | 8 | SOUTH | YES | 28 | 28 | 28 | 0 | 1.015 | 1 | -0.084 | 28
DUP1V_1 | -0.003 | 8066 | 1 | SOUTH | YES | 73 | 0 | 73 | 0 | 1.0031 | 1 | -0.219 | 73
DOW38100 | -0.003 | 49858 | 31 | HOUSTON | YES | 45 | 0 | 71.4 |  | 1 | 0 | 0 | 0
BVE_GT2_5035 | -0.003 | 48522 | 2 | HOUSTON | YES | 170 | 0 | 170 |  | 1.035 | 1 | -0.51 | 170
THW_5152 | -0.003 | 48885 | A | HOUSTON | YES | 16.4 | 5 | 57 |  | 1.0319 | 1 | -0.0492 | 16.4
FOR_9 | -0.003 | 80052 | 9 | SOUTH | YES | 32 | 5 | 32 | 0 | 1.03 | 1 | -0.096 | 32
SI_RAY10 | -0.003 | 5935 | 10 | SOUTH | YES | 47 | 10 | 47 |  | 1.025 | 1 | -0.141 | 47
WAP_GN8_8 | -0.003 | 48928 | 8 | HOUSTON | YES | 603 | 275 | 603 |  | 1.035 | 0 | 0 | 0
LPE_GT3_8080 | -0.003 | 48513 | 3 | HOUSTON | YES | 41 | 0 | 41 | 0 | 1.0362 | 1 | -0.123 | 41
JTD1 | -0.003 | 5111 | 1 | SOUTH | YES | 403 | 80 | 403 | 0 | 1.0215 | 0 | 0 | 0
CLO_1 | -0.003 | 8161 | 1 | SOUTH | YES | 633 | 200 | 633 | 0 | 1.03 | 0 | 0 | 0
CSDR56 | -0.003 | 80139 | 5 | SOUTH | YES | 15 | 0 | 15 | 0 | 1.01 | 1 | -0.045 | 15
FTR_GT2_5110 | -0.003 | 48672 | 2 | NORTH | YES | 159 | 0 | 159 | 0 | 1.0319 | 1 | -0.477 | 159
THW_4142 | -0.003 | 48879 | E | HOUSTON | YES | 58 | 5 | 58 | 0 | 1.0435 | 1 | -0.174 | 58
SI_RAY6 | -0.003 | 5933 | 6 | SOUTH | YES | 19 | 10 | 19 | 0 | 1.025 | 1 | -0.057 | 19
APD_GT1_8005 | -0.003 | 48500 | 1 | HOUSTON | YES | 140 | 54.6 | 140 |  | 1.0362 | 1 | -0.42 | 140
TGF_GT1_8000 | -0.003 | 48911 | 1 | HOUSTON | YES | 69.2 | 0 | 69.2 | 0 | 1.029 | 1 | -0.2076 | 69.2
SI_RAY9 | -0.003 | 5932 | 9 | SOUTH | YES | 38 | 32 | 38 | 0 | 1.025 | 1 | -0.114 | 38
FOR_7 | -0.003 | 8157 | 7 | SOUTH | YES | 46 | 5 | 46 | 0 | 1.03 | 1 | -0.138 | 46
CSDR89 | -0.003 | 80137 | 9 | SOUTH | YES | 15 | 0 | 15 | 0 | 1.01 | 1 | -0.045 | 15
L_RIONOG1G1Y | -0.004 | 7810 | 1 | SOUTH | YES | 147 | 0 | 147 | 0 | 1.02 | 1 | -0.588 | 147
L_RIONOG1S1Y | -0.004 | 7813 | 4 | SOUTH | YES | 293 | 0 | 293 | 0 | 1.02 | 1 | -1.172 | 293
SANDH_G3 | -0.004 | 9018 | 3 | SOUTH | YES | 45 | 2 | 48 | 0 | 1.0175 | 1 | -0.18 | 45
SANDHG5C | -0.004 | 9021 | 5C | SOUTH | YES | 140 | 0 | 151 | 0 | 1.0175 | 1 | -0.56 | 140
L_HAYSEN1_3Y | -0.004 | 7016 | 3 | SOUTH | YES | 226 | 74 | 226 | 0 | 1.008 | 1 | -0.904 | 226
L_FPPYD11_1Y | -0.004 | 7010 | 1 | SOUTH | YES | 587.4 | 200 | 605 | 0 | 1.02 | 0 | 0 | 0
L_LAKEWO9_1Y | -0.004 | 7624 | 1 | SOUTH | YES | 0 | 0 | 2.4 |  | 1 | 1 | 0 | 0
L_SIMGID1_1Y | -0.004 | 7004 | 1 | SOUTH | YES | 133 | 40 | 137 | 0 | 1.02 | 1 | -0.532 | 133
ENNSTRAC_2G | -0.004 | 12323 | 2 | NORTH | YES | 116 | 100 | 116 | 0 | 1.043 | 1 | -0.464 | 116
DANSBY14 | -0.004 | 32892 | 1 | NORTH | YES | 81 | 25 | 108 | 0 | 1.035 | 1 | -0.324 | 81
DECRDOVA_1G | -0.004 | 1889 | 1 | NORTH | YES | 779 | 255 | 779 | 0 | 1.022 | 1 | -3.116 | 779
TRINIDAD_6G | -0.004 | 3126 | 1 | NORTH | YES | 226 | 46 | 226 | 0 | 1 | 1 | -0.904 | 226
L_BUCHAN1_2Y | -0.004 | 7023 | 2 | SOUTH | YES | 0 | 0 | 18 |  | 1 | 1 | 0 | 0
DECKR_G5 | -0.004 | 9004 | 5 | SOUTH | YES | 44 | 24 | 44 | 0 | 1.015 | 1 | -0.176 | 44
ATKINS6 | -0.004 | 32887 | MB | NORTH | YES | 0 | 12 | 51 |  | 1.028 | 1 | 0 | 0
DANSBY2 | -0.004 | 32884 | 1 | NORTH | YES | 46 | 2 | 46 | 0 | 1.015 | 1 | -0.184 | 46
L_SIMGID1_3Y | -0.004 | 7006 | 3 | SOUTH | YES | 324.9 | 60 | 331 | 0 | 1.02 | 1 | -1.2996 | 324.9
L_AUSTPL1_1Y | -0.004 | 7020 | 1 | SOUTH | YES | 7 | 0 | 8 |  | 1 | 1 | -0.028 | 7
DECKR_G1 | -0.004 | 9000 | 1 | SOUTH | YES | 320 | 50 | 326 | 0 | 1.015 | 1 | -1.28 | 320
L_BASTEN1_1Y | -0.004 | 7807 | 1 | SOUTH | YES | 147 | 83.5 | 147 | 0 | 1.004 | 1 | -0.588 | 147
DECKR_G3 | -0.004 | 9002 | 3 | SOUTH | YES | 0 | 24 | 42 |  | 1.015 | 1 | 0 | 0
L_HAYSEN1_4Y | -0.004 | 7017 | 4 | SOUTH | YES | 229 | 74 | 229 | 0 | 1.008 | 1 | -0.916 | 229
SANDH_G1 | -0.004 | 9016 | 1 | SOUTH | YES | 45 | 2 | 49 | 0 | 1.0175 | 1 | -0.18 | 45
DECKR_G4 | -0.004 | 9003 | 4 | SOUTH | YES | 44 | 24 | 44 | 0 | 1.015 | 1 | -0.176 | 44
L_LOSTPI1_3Y | -0.004 | 7009 | 3 | SOUTH | YES | 173.9 | 72 | 184 | 0 | 1.015 | 1 | -0.6956 | 173.9
DECKR_G6 | -0.004 | 9005 | 6 | SOUTH | YES | 44 | 24 | 47 | 0 | 1.015 | 1 | -0.176 | 44
L_MCQUEE9_1Y | -0.004 | 7605 | 2 | SOUTH | YES | 0 | 0 | 2.4 |  | 1.025 | 1 | 0 | 0
L_MARSFO1G2Y | -0.004 | 7032 | 2 | SOUTH | YES | 16 | 0 | 35 | 0 | 1 | 1 | -0.064 | 16
L_MCQUEE9_1Y | -0.004 | 7605 | 1 | SOUTH | YES | 0 | 0 | 2.4 |  | 1.025 | 1 | 0 | 0
L_MARSFO1G3Y | -0.004 | 7033 | 3 | SOUTH | YES | 22 | 0 | 36 | 0 | 1 | 1 | -0.088 | 22
L_BUCHAN1_1Y | -0.004 | 7022 | 1 | SOUTH | YES | 14 | 0 | 18 |  | 1 | 1 | -0.056 | 14
TAMUGEN1 | -0.004 | 32798 | 1 | NORTH | YES | 32 | 0 | 32 |  | 1.02 | 1 | -0.128 | 32
ATKINS4 | -0.004 | 32890 | MB | NORTH | YES | 0 | 5 | 22 |  | 1.031 | 1 | 0 | 0
L_BUCHAN1_3Y | -0.004 | 7024 | 3 | SOUTH | YES | 11 | 0 | 15 |  | 1 | 1 | -0.044 | 11
ATKINS5 | -0.004 | 32891 | MB | NORTH | YES | 0 | 5 | 25 |  | 1.031 | 1 | 0 | 0
L_LOSTPI1_1Y | -0.004 | 7007 | 1 | SOUTH | YES | 158.7 | 110 | 167 | 0 | 1.015 | 1 | -0.6348 | 158.7
L_LAKEWO9_1Y | -0.004 | 7624 | 2 | SOUTH | YES | 0 | 0 | 2.4 |  | 1 | 1 | 0 | 0
ATKINS7 | -0.004 | 32888 | 1 | NORTH | YES | 0 | 4 | 17 |  | 1.028 | 1 | 0 | 0
SANDHG5A | -0.004 | 9020 | 5A | SOUTH | YES | 150 | 84 | 159 | 0 | 1.0175 | 1 | -0.6 | 150
L_BASTEN1_2Y | -0.004 | 7808 | 1 | SOUTH | YES | 146 | 83.5 | 146 | 0 | 1.004 | 1 | -0.584 | 146
L_FPPYD11_2Y | -0.004 | 7011 | 2 | SOUTH | YES | 577.4 | 200 | 608 | 0 | 1.02 | 0 | 0 | 0
L_CANYHY8_1Y | -0.004 | 7487 | 1 | SOUTH | YES | 0 | 0 | 6 |  | 1 | 1 | 0 | 0
L_MCQUEE9_1Y | -0.004 | 7605 | 3 | SOUTH | YES | 0 | 0 | 2.8 |  | 1.025 | 1 | 0 | 0
L_LOSTPI1_2Y | -0.004 | 7008 | 2 | SOUTH | YES | 157.7 | 107 | 164 | 0 | 1.015 | 1 | -0.6308 | 157.7
DECKR_G2 | -0.004 | 9001 | 2 | SOUTH | YES | 400 | 50 | 427 | 0 | 1.015 | 1 | -1.6 | 400
L_AUSTPL1_1Y | -0.004 | 7020 | 2 | SOUTH | YES | 7 | 0 | 8 |  | 1 | 1 | -0.028 | 7
L_HAYSEN1_2Y | -0.004 | 7015 | 2 | SOUTH | YES | 224 | 74 | 224 | 0 | 1.008 | 1 | -0.896 | 224
L_SIMGID1_2Y | -0.004 | 7005 | 2 | SOUTH | YES | 133 | 32 | 139 | 0 | 1.02 | 1 | -0.532 | 133
L_BASTEN1_3Y | -0.004 | 7809 | 1 | SOUTH | YES | 227 | 42 | 227 | 0 | 1.004 | 1 | -0.908 | 227
ENNSTRAC_1G | -0.004 | 12322 | 1 | NORTH | YES | 196 | 130 | 196 | 0 | 1.043 | 1 | -0.784 | 196
L_RIONOG1G3Y | -0.004 | 7812 | 3 | SOUTH | YES | 150 | 0 | 150 | 0 | 1.02 | 1 | -0.6 | 150
SANDH_G4 | -0.004 | 9019 | 4 | SOUTH | YES | 45 | 2 | 47 | 0 | 1.0175 | 1 | -0.18 | 45
SANDH_G2 | -0.004 | 9017 | 2 | SOUTH | YES | 45 | 2 | 47 | 0 | 1.0175 | 1 | -0.18 | 45
L_MARSFO1G1Y | -0.004 | 7031 | 1 | SOUTH | YES | 22 | 0 | 36 | 0 | 1 | 1 | -0.088 | 22
L_FPPYD21_3Y | -0.004 | 7012 | 3 | SOUTH | YES | 427.4 | 200 | 436 | 0 | 1.02 | 0 | 0 | 0
L_RIONOG1G2Y | -0.004 | 7811 | 2 | SOUTH | YES | 148 | 0 | 148 | 0 | 1.02 | 1 | -0.592 | 148
ATKINS3 | -0.004 | 32886 | MB | NORTH | YES | 0 | 5 | 12 |  | 1 | 1 | 0 | 0
L_HAYSEN1_1Y | -0.004 | 7014 | 1 | SOUTH | YES | 223 | 74 | 223 | 0 | 1.008 | 1 | -0.892 | 223
SANDOW_4G | -0.005 | 3432 | 4 | SOUTH | YES | 534 | 460 | 534 | 0 | 1.029 | 0 | 0 | 0
THOUSE_2G | -0.006 | 3404 | 2 | NORTH | YES | 805 | 250 | 805 | 0 | 1.026 | 1 | -4.83 | 805
THOUSE_1G | -0.006 | 3403 | 1 | NORTH | YES | 563 | 200 | 563 | 0 | 1.026 | 1 | -3.378 | 563
LAKE_CRK2_G | -0.007 | 3417 | 2 | NORTH | YES | 227 | 40 | 227 | 0 | 1.029 | 1 | -1.589 | 227
LAKE_CRK1_G | -0.007 | 3416 | 1 | NORTH | YES | 35.4 | 33 | 75 | 0 | 1.043 | 1 | -0.2478 | 35.4
NTHTEXAS03 | -0.01 | 505 | 3 | NORTH | YES | 15 | 15 | 38 | 0 | 1.015 | 1 | -0.15 | 15
NTHTEXAS02 | -0.01 | 504 | 2 | NORTH | YES | 5 | 5 | 18 | 0 | 1.015 | 1 | -0.05 | 5
NTHTEXAS01 | -0.01 | 503 | 1 | NORTH | YES | 5 | 5 | 18 | 0 | 1.015 | 1 | -0.05 | 5
BOSQUESW501 | -0.011 | 247 | 2 | NORTH | YES | 151 | 0 | 151 | 0 | 1.03 | 1 | -1.661 | 151
JNSNCNTY802 | -0.011 | 366 | 1 | NORTH | YES | 168 | 20 | 168 | 0 | 1.02 | 1 | -1.848 | 168
BOSQUESW502 | -0.011 | 239 | 1 | NORTH | YES | 149 | 0 | 149 | 0 | 1.03 | 1 | -1.639 | 149
JNSNCNTY802 | -0.011 | 367 | 2 | NORTH | YES | 90 | 20 | 90 | 0 | 1.02 | 1 | -0.99 | 90
DECRDOVA_3G | -0.018 | 1893 | B | NORTH | YES | 65 | 65 | 70 | 0 | 1.029 | 1 | -1.17 | 65
BOSQUESW804 | -0.018 | 253 | 2 | NORTH | YES | 83 | 0 | 83 | 0 | 1.032 | 1 | -1.494 | 83
BOSQUESW803 | -0.018 | 251 | 2 | NORTH | YES | 144 | 0 | 144 | 0 | 1.032 | 1 | -2.592 | 144
DECRDOVA_4G | -0.018 | 1894 | C | NORTH | YES | 65 | 65 | 70 | 0 | 1.029 | 1 | -1.17 | 65
DECRDOVA_2G | -0.018 | 1892 | A | NORTH | YES | 65 | 65 | 71 | 0 | 1.029 | 1 | -1.17 | 65
DECRDOVA_5G | -0.018 | 1895 | D | NORTH | YES | 65 | 65 | 70 | 0 | 1.029 | 1 | -1.17 | 65
WHITNYDM01 | -0.019 | 244 | 1 | NORTH | YES | 15 | 0 | 15 | 0 | 1.035 | 1 | -0.285 | 15
WHITNYDM02 | -0.019 | 245 | 2 | NORTH | YES | 15 | 0 | 15 | 0 | 1.035 | 1 | -0.285 | 15
RWMILLER02 | -0.04 | 333 | 2 | NORTH | YES | 119 | 37 | 119 | 0 | 1.04 | 1 | -4.76 | 119
RWMILLER05 | -0.04 | 336 | 5 | NORTH | YES | 101 | 0 | 101 | 0 | 1.04 | 1 | -4.04 | 101
RWMILLER01 | -0.04 | 332 | 1 | NORTH | YES | 75 | 18.5 | 75 | 0 | 1.04 | 1 | -3 | 75
RWMILLER04 | -0.04 | 335 | 4 | NORTH | YES | 102 | 0 | 102 | 0 | 1.04 | 1 | -4.08 | 102
RWMILLER03 | -0.04 | 334 | 3 | NORTH | YES | 156 | 65 | 208 | 0 | 1.04 | 1 | -6.24 | 156
SLSTR1PP_1G | -0.324 | 1643 | 1 | NORTH | YES | 6 | 0 | 60 | 0 | 1.022 | 1 | -1.944 | 6

## 11
Generator Sensitivities
Name of Bus | P Sensitivity of Bus | Number of Bus | ID | Area Name of Gen | AGC | Gen MW | Min MW | Max MW | V Sensitivity of Bus | Set Volt | USE 1 if yes | GSF*PGEn | Use Pgen
FRNDDRCS | -0.069 | 60202 | SC | WEST | YES | 0 | 0 | 0 | 0 | 1.0259 | 1 | 0 | 0 |  | Sum GSF*Pgen
HAMILTON | -0.045 | 88253 | 1 | SOUTH | YES | 0 | 0 | 0 | 0 | 1.04 | 1 | 0 | 0 | HOUSTON | -1.0034
AMISTADHDRO1 | -0.045 | 8032 | 1 | SOUTH | YES | 16.5 | 13 | 33 | 0 | 1.035 | 1 | -0.7425 | 16.5 | NORTH | 120.0742
AMISTADHDRO2 | -0.045 | 8033 | 2 | SOUTH | YES | 13 | 13 | 25 | 0 | 1.035 | 1 | -0.585 | 13 | SOUTH | -73.2263
ELPS | -0.034 | 8262 | 1 | SOUTH | YES | 6 | 6 | 6 | 0 | 1.039 | 1 | -0.204 | 6 | WEST | 48.0803
CALHN_G1 | -0.033 | 60057 | 1 | WEST | YES | 17.1 | 0 | 114 | 0 | 1.042 | 1 | -0.5643 | 17.1
EPLVT1 | -0.032 | 80010 | F | SOUTH | YES | 0 | 0 | 0 | 0 | 1.0376 | 1 | 0 | 0 |  | Sum Pgen
DSKY2 | -0.032 | 60000 | 1 | WEST | YES | 11.5 | 0 | 76.5 |  | 1.039 | 1 | -0.368 | 11.5 | HOUSTON | 13825.3
DSKY1 | -0.031 | 60018 | 1 | WEST | YES | 12.6 | 0 | 84 | 0 | 1.032 | 1 | -0.3906 | 12.6 | NORTH | 19200.9
ORNNWP1 | -0.028 | 60017 | 1 | WEST | YES | 12 | 0 | 80 |  | 1.027 | 1 | -0.336 | 12 | SOUTH | 13890.7
WDWDU1 | -0.021 | 60016 | 1 | WEST | YES | 12 | 0 | 80 |  | 1.033 | 1 | -0.252 | 12 | WEST | 4928.9
RIO_DRCS | -0.021 | 60201 | SC | WEST | YES | 0 | 0 | 0 | 0 | 1.04 | 1 | 0 | 0
TNWDWRDU2_8 | -0.021 | 38332 | 1 | WEST | YES | 12 | 0 | 80 |  | 1.0232 | 1 | -0.252 | 12
KM NEP | -0.02 | 60003 | 1 | WEST | YES | 12 | 0 | 80 |  | 1.03 | 1 | -0.24 | 12 |  | AWGSF
KM SEP | -0.02 | 60005 | 1 | WEST | YES | 6 | 0 | 40 |  | 1.035 | 1 | -0.12 | 6 | HOUSTON | -7.2577e-05
SWMESA | -0.02 | 6016 | 1 | WEST | YES | 11.2 | 0 | 75 |  | 1.03 | 1 | -0.224 | 11.2 | NORTH | 0.0062536
KM SWP | -0.019 | 60007 | 1 | WEST | YES | 12 | 0 | 80 |  | 1.03 | 1 | -0.228 | 12 | SOUTH | -0.0052716
KM NWP | -0.019 | 60019 | 1 | WEST | YES | 12 | 0 | 80 |  | 1.03 | 1 | -0.228 | 12 | WEST | 0.0097548
WESTXWIN_1G | -0.015 | 1349 | 1 | WEST | YES | 0.7 | 0 | 6.6 |  | 1.02 | 1 | -0.0105 | 0.7
NWPWRG1_1G | -0.015 | 1350 | 1 | WEST | YES | 3.4 | 0 | 34.3 |  | 1.02 | 1 | -0.051 | 3.4
L_INKSDA1_1Y | -0.014 | 7026 | 1 | SOUTH | YES | 10 | 0 | 14 |  | 1 | 1 | -0.14 | 10 | N to H | 0.0063261
CIDINDUS | -0.011 | 86105 | 1 | SOUTH | YES | 0 | -500 | 500 | 0 | 1.01 | 0 | 0 | 0 | N to S | 0.011525
LAR | -0.011 | 80012 | F | SOUTH | YES | 0 | 0 | 0 | 0 | 1.023 | 1 | 0 | 0 | W to N | 0.0035012
PEARSALLGEN1 | -0.011 | 5890 | 1 | SOUTH | YES | 6.2 | 6 | 24 | 0 | 1.01 | 1 | -0.0682 | 6.2
L_WIRTZ_1G1Y | -0.011 | 7035 | 1 | SOUTH | YES | 0 | 0 | 29 |  | 1 | 1 | 0 | 0
LAR_1 | -0.011 | 8285 | 1 | SOUTH | YES | 16 | 9 | 32 | 0 | 1.038 | 1 | -0.176 | 16
PEARSALLGEN2 | -0.011 | 5891 | 1 | SOUTH | YES | 6.2 | 6 | 24 | 0 | 1.01 | 1 | -0.0682 | 6.2
LAR_2 | -0.011 | 8287 | 2 | SOUTH | YES | 9 | 9 | 32 |  | 1.023 | 1 | -0.099 | 9
PEARSALLGEN3 | -0.011 | 5892 | 1 | SOUTH | YES | 6.2 | 6 | 23 | 0 | 1.01 | 1 | -0.0682 | 6.2
LAR_3 | -0.011 | 8288 | 3 | SOUTH | YES | 78.8 | 25 | 105 |  | 1.023 | 1 | -0.8668 | 78.8
L_FERGUS1_1Y | -0.011 | 7000 | 1 | SOUTH | YES | 399 | 65 | 421 | 0 | 1.015 | 1 | -4.389 | 399
L_WIRTZ_1G2Y | -0.011 | 7036 | 2 | SOUTH | YES | 18 | 0 | 30 |  | 1 | 1 | -0.198 | 18
L_MARBFA1_1Y | -0.01 | 7028 | 1 | SOUTH | YES | 0 | 0 | 18 |  | 1 | 1 | 0 | 0
L_BUCHAN1_2Y | -0.01 | 7023 | 2 | SOUTH | YES | 0 | 0 | 18 |  | 1 | 1 | 0 | 0
L_MARBFA1_2Y | -0.01 | 7029 | 2 | SOUTH | YES | 13 | 0 | 18 |  | 1 | 1 | -0.13 | 13
L_BUCHAN1_3Y | -0.01 | 7024 | 3 | SOUTH | YES | 11 | 0 | 15 |  | 1 | 1 | -0.11 | 11
L_BUCHAN1_1Y | -0.01 | 7022 | 1 | SOUTH | YES | 14 | 0 | 18 |  | 1 | 1 | -0.14 | 14
ZAPATA | -0.009 | 88299 | 1 | SOUTH | YES | 0 | 0 | 0 | 0 | 1.024 | 1 | 0 | 0
FALCONHYDRO2 | -0.007 | 5728 | 2 | SOUTH | YES | 3 | 0 | 12 | 0 | 1.02 | 1 | -0.021 | 3
FALCONHYDRO1 | -0.007 | 8048 | 1 | SOUTH | YES | 3 | 0 | 12 | 0 | 1.02 | 1 | -0.021 | 3
FALCONHYDRO3 | -0.007 | 5729 | 3 | SOUTH | YES | 2.8 | 0 | 11 | 0 | 1.02 | 1 | -0.0196 | 2.8
FGNTS101 | -0.006 | 8934 | 2 | SOUTH | YES | 146 | 0 | 146 | 0 | 1.03 | 1 | -0.876 | 146
LCP3 | -0.006 | 5264 | 3 | SOUTH | YES | 58 | 20 | 58 | 0 | 1.0249 | 1 | -0.348 | 58
WBT2 | -0.006 | 5437 | 2 | SOUTH | YES | 80 | 25 | 80 | 0 | 1.01 | 1 | -0.48 | 80
HECN1 | -0.006 | 8981 | 1 | SOUTH | YES | 148 | 0 | 148 | 0 | 1.0304 | 1 | -0.888 | 148
LCPCT3 | -0.006 | 5268 | 3 | SOUTH | YES | 44 | 23.1 | 44 | 0 | 1.0249 | 1 | -0.264 | 44
LCP4 | -0.006 | 5265 | 4 | SOUTH | YES | 95 | 25 | 95 | 0 | 1.0249 | 1 | -0.57 | 95
BEEVILLE | -0.006 | 88198 | 1 | SOUTH | YES | 0 | 0 | 0 | 0 | 1.0068 | 1 | 0 | 0
FGNTS001 | -0.006 | 8933 | 1 | SOUTH | YES | 142 | 0 | 142 | 0 | 1.03 | 1 | -0.852 | 142
L_MARSFO1G3Y | -0.006 | 7033 | 3 | SOUTH | YES | 22 | 0 | 36 | 0 | 1 | 1 | -0.132 | 22
WBT1 | -0.006 | 5436 | 1 | SOUTH | YES | 25.5 | 20 | 51 | 0 | 1.01 | 1 | -0.153 | 25.5
AVR1_CT1 | -0.006 | 5476 | 1 | SOUTH | YES | 150 | 90 | 150 | 0 | 1.0232 | 1 | -0.9 | 150
VHB2 | -0.006 | 5027 | 2 | SOUTH | YES | 220 | 40 | 220 | 0 | 1.0233 | 1 | -1.32 | 220
HECN3 | -0.006 | 8983 | 3 | SOUTH | YES | 169 | 0 | 169 | 0 | 1.0304 | 1 | -1.014 | 169
L_MARSFO1G1Y | -0.006 | 7031 | 1 | SOUTH | YES | 22 | 0 | 36 | 0 | 1 | 1 | -0.132 | 22
WBT3 | -0.006 | 5438 | 3 | SOUTH | YES | 96 | 25 | 96 | 0 | 1.01 | 1 | -0.576 | 96
VHB3 | -0.006 | 5028 | 3 | SOUTH | YES | 397 | 60 | 397 | 0 | 1.0233 | 1 | -2.382 | 397
SANMIGUELGEN | -0.006 | 5903 | 1 | SOUTH | YES | 396 | 180 | 396 | 0 | 1.033 | 0 | 0 | 0
VHB1 | -0.006 | 5026 | 1 | SOUTH | YES | 206 | 40 | 206 | 0 | 1.0233 | 1 | -1.236 | 206
MVGN#1 | -0.006 | 8936 | 1 | SOUTH | YES | 210 | 0 | 210 | 0 | 1.0304 | 1 | -1.26 | 210
LCPCT1 | -0.006 | 5266 | 1 | SOUTH | YES | 45 | 23.1 | 45 | 0 | 1.0249 | 1 | -0.27 | 45
LCPCT4 | -0.006 | 5269 | 4 | SOUTH | YES | 45 | 23.1 | 45 | 0 | 1.0249 | 1 | -0.27 | 45
OWS2 | -0.006 | 5397 | 2 | SOUTH | YES | 379 | 80 | 379 | 0 | 1.027 | 1 | -2.274 | 379
MVGN#2 | -0.006 | 8937 | 2 | SOUTH | YES | 205 | 0 | 205 | 0 | 1.0304 | 1 | -1.23 | 205
JTD1 | -0.006 | 5111 | 1 | SOUTH | YES | 403 | 80 | 403 | 0 | 1.0215 | 0 | 0 | 0
FALFURRI | -0.006 | 88508 | 1 | SOUTH | YES | 0 | 0 | 0 | 0 | 1.01 | 1 | 0 | 0
JTD2 | -0.006 | 5112 | 2 | SOUTH | YES | 406 | 80 | 406 | 0 | 1.0215 | 0 | 0 | 0
HECN2 | -0.006 | 8982 | 2 | SOUTH | YES | 148 | 0 | 148 | 0 | 1.0304 | 1 | -0.888 | 148
L_MARSFO1G2Y | -0.006 | 7032 | 2 | SOUTH | YES | 16 | 0 | 35 | 0 | 1 | 1 | -0.096 | 16
LCPCT2 | -0.006 | 5267 | 2 | SOUTH | YES | 46 | 23.1 | 46 | 0 | 1.0249 | 1 | -0.276 | 46
AVR1_ST1 | -0.006 | 5477 | 1 | SOUTH | YES | 164 | 138 | 164 | 0 | 1.0232 | 1 | -0.984 | 164
WBT4 | -0.006 | 5439 | 4 | SOUTH | YES | 151 | 40 | 151 | 0 | 1.01 | 1 | -0.906 | 151
AVR1_CT2 | -0.006 | 5478 | 1 | SOUTH | YES | 145 | 90 | 145 | 0 | 1.0232 | 1 | -0.87 | 145
OWS1 | -0.006 | 5396 | 1 | SOUTH | YES | 417 | 80 | 417 | 0 | 1.027 | 1 | -2.502 | 417
FGNTS201 | -0.006 | 8935 | 3 | SOUTH | YES | 172 | 0 | 172 | 0 | 1.03 | 1 | -1.032 | 172
MVGN#3 | -0.006 | 8938 | 3 | SOUTH | YES | 257 | 0 | 257 | 0 | 1.0304 | 1 | -1.542 | 257
SLURR | -0.006 | 88241 | DC | SOUTH | YES | 0 | -150 | 150 |  | 1.03 | 0 | 0 | 0
L_CANYHY8_1Y | -0.005 | 7487 | 1 | SOUTH | YES | 0 | 0 | 6 |  | 1 | 1 | 0 | 0
DAV_1 | -0.005 | 8459 | 1 | SOUTH | YES | 339 | 50 | 339 | 0 | 1.0223 | 1 | -1.695 | 339
KOCHREF2 | -0.005 | 8461 | 1 | SOUTH | YES | 38 | 0 | 38 | 0 | 1.014 | 1 | -0.19 | 38
CNOPGT2 | -0.005 | 8561 | 2 | SOUTH | YES | 165 | 0 | 165 | 0 | 1.03 | 1 | -0.825 | 165
L_HAYSEN1_3Y | -0.005 | 7016 | 3 | SOUTH | YES | 226 | 74 | 226 | 0 | 1.008 | 1 | -1.13 | 226
L_GUADGE1_3Y | -0.005 | 7802 | 3 | SOUTH | YES | 146 | 30 | 146 | 0 | 1.02 | 1 | -0.73 | 146
MILHWYS | -0.005 | 80003 | F | SOUTH | YES | 0 | 0 | 0 | 0 | 1.0168 | 1 | 0 | 0
ICPGN#2 | -0.005 | 8931 | 2 | SOUTH | YES | 150 | 0 | 150 | 0 | 1.03 | 1 | -0.75 | 150
ICPGN#3 | -0.005 | 8932 | 3 | SOUTH | YES | 127 | 0 | 127 | 0 | 1.03 | 1 | -0.635 | 127
LGEGN#2 | -0.005 | 8927 | 2 | SOUTH | YES | 153 | 0 | 153 | 0 | 1.03 | 1 | -0.765 | 153
L_RIONOG1G1Y | -0.005 | 7810 | 1 | SOUTH | YES | 147 | 0 | 147 | 0 | 1.02 | 1 | -0.735 | 147
L_LAKEWO9_1Y | -0.005 | 7624 | 1 | SOUTH | YES | 0 | 0 | 2.4 |  | 1 | 1 | 0 | 0
L_MCQUEE9_1Y | -0.005 | 7605 | 3 | SOUTH | YES | 0 | 0 | 2.8 |  | 1.025 | 1 | 0 | 0
CLO_1 | -0.005 | 8161 | 1 | SOUTH | YES | 633 | 200 | 633 | 0 | 1.03 | 0 | 0 | 0
JKS1 | -0.005 | 5401 | 1 | SOUTH | YES | 560 | 100 | 560 | 0 | 1.0222 | 0 | 0 | 0
L_GUADGE1_6Y | -0.005 | 7805 | 6 | SOUTH | YES | 204 | 30 | 204 | 0 | 1.02 | 1 | -1.02 | 204
LGEGN#3 | -0.005 | 8928 | 3 | SOUTH | YES | 91 | 0 | 100 | 0 | 1.03 | 1 | -0.455 | 91
L_MCQUEE9_1Y | -0.005 | 7605 | 1 | SOUTH | YES | 0 | 0 | 2.4 |  | 1.025 | 1 | 0 | 0
ICPGN#1 | -0.005 | 8930 | 1 | SOUTH | YES | 149 | 0 | 149 | 0 | 1.03 | 1 | -0.745 | 149
STARCO_1 | -0.005 | 8511 | 1 | SOUTH | YES | 38 | 0 | 38 | 0 | 1.024 | 1 | -0.19 | 38
VAL_1 | -0.005 | 8506 | 1 | SOUTH | YES | 25 | 0 | 25 | 0 | 1.005 | 1 | -0.125 | 25
L_RIONOG1G2Y | -0.005 | 7811 | 2 | SOUTH | YES | 148 | 0 | 148 | 0 | 1.02 | 1 | -0.74 | 148
L_MCQUEE9_1Y | -0.005 | 7605 | 2 | SOUTH | YES | 0 | 0 | 2.4 |  | 1.025 | 1 | 0 | 0
L_RIONOG1G3Y | -0.005 | 7812 | 3 | SOUTH | YES | 150 | 0 | 150 | 0 | 1.02 | 1 | -0.75 | 150
L_GUADGE1_1Y | -0.005 | 7800 | 1 | SOUTH | YES | 151 | 30 | 151 | 0 | 1.02 | 1 | -0.755 | 151
CNOPGT1 | -0.005 | 8560 | 1 | SOUTH | YES | 164 | 0 | 164 | 0 | 1.03 | 1 | -0.82 | 164
L_HAYSEN1_1Y | -0.005 | 7014 | 1 | SOUTH | YES | 223 | 74 | 223 | 0 | 1.008 | 1 | -1.115 | 223
L_SCHUMA8_1Y | -0.005 | 7609 | 1 | SOUTH | YES | 0 | 0 | 4 |  | 1 | 1 | 0 | 0
DAV_2 | -0.005 | 8460 | 2 | SOUTH | YES | 340 | 50 | 340 | 0 | 1.0223 | 1 | -1.7 | 340
L_HAYSEN1_2Y | -0.005 | 7015 | 2 | SOUTH | YES | 224 | 74 | 224 | 0 | 1.008 | 1 | -1.12 | 224
L_GUADGE1_5Y | -0.005 | 7804 | 5 | SOUTH | YES | 183 | 30 | 183 | 0 | 1.02 | 1 | -0.915 | 183
SI_RAY9 | -0.005 | 5932 | 9 | SOUTH | YES | 38 | 32 | 38 | 0 | 1.025 | 1 | -0.19 | 38
L_GUADGE1_2Y | -0.005 | 7801 | 2 | SOUTH | YES | 139 | 30 | 139 | 0 | 1.02 | 1 | -0.695 | 139
L_HAYSEN1_4Y | -0.005 | 7017 | 4 | SOUTH | YES | 229 | 74 | 229 | 0 | 1.008 | 1 | -1.145 | 229
SI_RAY10 | -0.005 | 5935 | 10 | SOUTH | YES | 47 | 10 | 47 |  | 1.025 | 1 | -0.235 | 47
L_RIONOG1S1Y | -0.005 | 7813 | 4 | SOUTH | YES | 293 | 0 | 293 | 0 | 1.02 | 1 | -1.465 | 293
L_LAKEWO9_1Y | -0.005 | 7624 | 2 | SOUTH | YES | 0 | 0 | 2.4 |  | 1 | 1 | 0 | 0
COSW_2 | -0.005 | 8457 | 2 | SOUTH | YES | 14 | 0 | 14 | 0 | 1.027 | 1 | -0.07 | 14
VAL_2 | -0.005 | 8507 | 2 | SOUTH | YES | 25 | 0 | 25 | 0 | 1.005 | 1 | -0.125 | 25
LGEGN#1 | -0.005 | 8926 | 1 | SOUTH | YES | 158 | 0 | 158 | 0 | 1.03 | 1 | -0.79 | 158
SI_RAY6 | -0.005 | 5933 | 6 | SOUTH | YES | 19 | 10 | 19 | 0 | 1.025 | 1 | -0.095 | 19
COSW_1 | -0.005 | 8456 | 1 | SOUTH | YES | 20 | 0 | 20 | 0 | 1.027 | 1 | -0.1 | 20
CNOPST1 | -0.005 | 8562 | 3 | SOUTH | YES | 153 | 0 | 153 | 0 | 1.03 | 1 | -0.765 | 153
REYSHR_G | -0.005 | 80223 | 1 | SOUTH | YES | 12 | 0 | 12 | 0 | 1.032 | 0 | 0 | 0
L_GUADGE1_4Y | -0.005 | 7803 | 4 | SOUTH | YES | 149 | 30 | 149 | 0 | 1.02 | 1 | -0.745 | 149
SI_RAY5 | -0.005 | 5934 | 5 | SOUTH | YES | 10 | 10 | 15 | 0 | 1.025 | 1 | -0.05 | 10
CEL_B_1 | -0.005 | 8517 | 1 | SOUTH | YES | 29 | 0 | 29 | 0 | 1.02 | 1 | -0.145 | 29
SANDH_G1 | -0.004 | 9016 | 1 | SOUTH | YES | 45 | 2 | 49 | 0 | 1.0175 | 1 | -0.18 | 45
SANDHG5C | -0.004 | 9021 | 5C | SOUTH | YES | 140 | 0 | 151 | 0 | 1.0175 | 1 | -0.56 | 140
UCAR_2 | -0.004 | 8147 | 10 | SOUTH | YES | 21 | 0 | 28 | 0 | 1.0127 | 1 | -0.084 | 21
FOR_5 | -0.004 | 8155 | 5 | SOUTH | YES | 67.5 | 60 | 74 | 0 | 1.03 | 1 | -0.27 | 67.5
FOR_6 | -0.004 | 8156 | 6 | SOUTH | YES | 26 | 5 | 26 | 0 | 1.03 | 1 | -0.104 | 26
CSDR56 | -0.004 | 80139 | 6 | SOUTH | YES | 39 | 0 | 39 | 0 | 1.01 | 1 | -0.156 | 39
DUP1V_1 | -0.004 | 8066 | 1 | SOUTH | YES | 73 | 0 | 73 | 0 | 1.0031 | 1 | -0.292 | 73
DECKR_G4 | -0.004 | 9003 | 4 | SOUTH | YES | 44 | 24 | 44 | 0 | 1.015 | 1 | -0.176 | 44
RAYBURNGEN3 | -0.004 | 5503 | 1 | SOUTH | YES | 6.2 | 6 | 22 | 0 | 1.015 | 1 | -0.0248 | 6.2
DECKR_G6 | -0.004 | 9005 | 6 | SOUTH | YES | 44 | 24 | 47 | 0 | 1.015 | 1 | -0.176 | 44
SANDH_G3 | -0.004 | 9018 | 3 | SOUTH | YES | 45 | 2 | 48 | 0 | 1.0175 | 1 | -0.18 | 45
VISTRONG2 | -0.004 | 80225 | 2 | SOUTH | YES | 23 | 0 | 23 | 0 | 1.01 | 0 | 0 | 0
RAYBURNGEN2 | -0.004 | 5506 | 1 | SOUTH | YES | 0 | 1 | 11 |  | 1.015 | 1 | 0 | 0
DECKR_G5 | -0.004 | 9004 | 5 | SOUTH | YES | 44 | 24 | 44 | 0 | 1.015 | 1 | -0.176 | 44
RAYBURNCC8 | -0.004 | 5512 | 1 | SOUTH | YES | 50 | 18.2 | 50 | 0 | 1.02 | 1 | -0.2 | 50
CSDR89 | -0.004 | 80137 | 8 | SOUTH | YES | 39 | 0 | 39 | 0 | 1.01 | 1 | -0.156 | 39
SANDH_G2 | -0.004 | 9017 | 2 | SOUTH | YES | 45 | 2 | 47 | 0 | 1.0175 | 1 | -0.18 | 45
DECKR_G3 | -0.004 | 9002 | 3 | SOUTH | YES | 0 | 24 | 42 |  | 1.015 | 1 | 0 | 0
ALCOA_G | -0.004 | 80226 | 1 | SOUTH | YES | 48 | 5 | 48 | 0 | 1.014 | 0 | 0 | 0
RAYBURNCC7 | -0.004 | 5511 | 1 | SOUTH | YES | 49 | 18.2 | 49 | 0 | 1.02 | 1 | -0.196 | 49
CSDR89 | -0.004 | 80137 | 9 | SOUTH | YES | 15 | 0 | 15 | 0 | 1.01 | 1 | -0.06 | 15
FOR_1 | -0.004 | 8134 | 1 | SOUTH | YES | 56.4 | 45 | 79 | 0 | 1.03 | 1 | -0.2256 | 56.4
L_AUSTPL1_1Y | -0.004 | 7020 | 2 | SOUTH | YES | 7 | 0 | 8 |  | 1 | 1 | -0.028 | 7
FOR_8 | -0.004 | 80051 | 8 | SOUTH | YES | 28 | 28 | 28 | 0 | 1.015 | 1 | -0.112 | 28
RAYBURNCC9 | -0.004 | 5508 | 1 | SOUTH | YES | 50 | 18.2 | 50 | 0 | 1.02 | 1 | -0.2 | 50
DECKR_G1 | -0.004 | 9000 | 1 | SOUTH | YES | 320 | 50 | 326 | 0 | 1.015 | 1 | -1.28 | 320
RAYBURNCC10 | -0.004 | 5509 | 1 | SOUTH | YES | 40 | 5.2 | 40 | 0 | 1.02 | 1 | -0.16 | 40
L_AUSTPL1_1Y | -0.004 | 7020 | 1 | SOUTH | YES | 7 | 0 | 8 |  | 1 | 1 | -0.028 | 7
SANDHG5A | -0.004 | 9020 | 5A | SOUTH | YES | 150 | 84 | 159 | 0 | 1.0175 | 1 | -0.6 | 150
CSDR56 | -0.004 | 80139 | 5 | SOUTH | YES | 15 | 0 | 15 | 0 | 1.01 | 1 | -0.06 | 15
FOR_2 | -0.004 | 8138 | 2 | SOUTH | YES | 65.8 | 45 | 80 | 0 | 1.03 | 1 | -0.2632 | 65.8
CUECPL2A | -0.004 | 8189 | 1 | SOUTH | YES | 12 | 0 | 12 | 0 | 1.02 | 1 | -0.048 | 12
SANDH_G4 | -0.004 | 9019 | 4 | SOUTH | YES | 45 | 2 | 47 | 0 | 1.0175 | 1 | -0.18 | 45
FOR_7 | -0.004 | 8157 | 7 | SOUTH | YES | 46 | 5 | 46 | 0 | 1.03 | 1 | -0.184 | 46
CSDR7 | -0.004 | 80138 | 7 | SOUTH | YES | 7 | 0 | 7 | 0 | 1.014 | 1 | -0.028 | 7
FOR_4 | -0.004 | 8154 | 4 | SOUTH | YES | 74.6 | 60 | 81 | 0 | 1.03 | 1 | -0.2984 | 74.6
UCAR_1 | -0.004 | 8148 | 2 | SOUTH | YES | 7 | 0 | 7 | 0 | 1.01 | 1 | -0.028 | 7
FOR_9 | -0.004 | 80052 | 9 | SOUTH | YES | 32 | 5 | 32 | 0 | 1.03 | 1 | -0.128 | 32
CSDR11 | -0.004 | 80140 | 11 | SOUTH | YES | 39 | 0 | 39 | 0 | 1.0299 | 1 | -0.156 | 39
DECKR_G2 | -0.004 | 9001 | 2 | SOUTH | YES | 400 | 50 | 427 | 0 | 1.015 | 1 | -1.6 | 400
FOR_10 | -0.004 | 80053 | 10 | SOUTH | YES | 73 | 45 | 73 | 0 | 1.03 | 1 | -0.292 | 73
RAYBURNGEN1 | -0.004 | 5505 | 1 | SOUTH | YES | 0 | 1 | 11 |  | 1.015 | 1 | 0 | 0
VISTRONG1 | -0.004 | 80224 | 1 | SOUTH | YES | 15 | 0 | 15 | 0 | 1.01 | 0 | 0 | 0
FOR_3 | -0.004 | 8153 | 3 | SOUTH | YES | 65.8 | 45 | 73 | 0 | 1.03 | 1 | -0.2632 | 65.8
AIRCO_G | -0.004 | 80227 | 1 | SOUTH | YES | 7.6 | 0 | 8 | 0 | 1.014 | 0 | 0 | 0
L_SIMGID1_1Y | -0.003 | 7004 | 1 | SOUTH | YES | 133 | 40 | 137 | 0 | 1.02 | 1 | -0.399 | 133
L_FPPYD11_1Y | -0.003 | 7010 | 1 | SOUTH | YES | 587.4 | 200 | 605 | 0 | 1.02 | 0 | 0 | 0
L_BASTEN1_1Y | -0.003 | 7807 | 1 | SOUTH | YES | 147 | 83.5 | 147 | 0 | 1.004 | 1 | -0.441 | 147
L_BASTEN1_3Y | -0.003 | 7809 | 1 | SOUTH | YES | 227 | 42 | 227 | 0 | 1.004 | 1 | -0.681 | 227
L_BASTEN1_2Y | -0.003 | 7808 | 1 | SOUTH | YES | 146 | 83.5 | 146 | 0 | 1.004 | 1 | -0.438 | 146
L_SIMGID1_2Y | -0.003 | 7005 | 2 | SOUTH | YES | 133 | 32 | 139 | 0 | 1.02 | 1 | -0.399 | 133
L_LOSTPI1_1Y | -0.003 | 7007 | 1 | SOUTH | YES | 158.7 | 110 | 167 | 0 | 1.015 | 1 | -0.4761 | 158.7
L_FPPYD11_2Y | -0.003 | 7011 | 2 | SOUTH | YES | 577.4 | 200 | 608 | 0 | 1.02 | 0 | 0 | 0
L_LOSTPI1_2Y | -0.003 | 7008 | 2 | SOUTH | YES | 157.7 | 107 | 164 | 0 | 1.015 | 1 | -0.4731 | 157.7
L_FPPYD21_3Y | -0.003 | 7012 | 3 | SOUTH | YES | 427.4 | 200 | 436 | 0 | 1.02 | 0 | 0 | 0
L_SIMGID1_3Y | -0.003 | 7006 | 3 | SOUTH | YES | 324.9 | 60 | 331 | 0 | 1.02 | 1 | -0.9747 | 324.9
L_LOSTPI1_3Y | -0.003 | 7009 | 3 | SOUTH | YES | 173.9 | 72 | 184 | 0 | 1.015 | 1 | -0.5217 | 173.9
CBE_ST34 | -0.002 | 48736 | 1 | HOUSTON | YES | 103.5 | 0 | 103.5 | 0 | 1.029 | 1 | -0.207 | 103.5
TGF_GT1_8000 | -0.002 | 48911 | 1 | HOUSTON | YES | 69.2 | 0 | 69.2 | 0 | 1.029 | 1 | -0.1384 | 69.2
CBE_GT4 | -0.002 | 48735 | 1 | HOUSTON | YES | 86 | 0 | 86 | 0 | 1.029 | 1 | -0.172 | 86
CBE_GT3 | -0.002 | 48734 | 1 | HOUSTON | YES | 86 | 0 | 86 | 0 | 1.029 | 1 | -0.172 | 86
CBE_GT2 | -0.002 | 48732 | 1 | HOUSTON | YES | 86 | 0 | 86 | 0 | 1.029 | 1 | -0.172 | 86
CBE_GT1 | -0.002 | 48731 | 1 | HOUSTON | YES | 86 | 0 | 86 | 0 | 1.029 | 1 | -0.172 | 86
STP_GN2___2 | -0.002 | 5912 | 2 | SOUTH | YES | 1282 | 1249 | 1282 | 0 | 1.0406 | 0 | 0 | 0
CBE_ST12 | -0.002 | 48733 | 1 | HOUSTON | YES | 103.5 | 0 | 103.5 | 0 | 1.029 | 1 | -0.207 | 103.5
STP_GN1___1 | -0.002 | 5911 | 1 | SOUTH | YES | 1282 | 1249 | 1282 | 0 | 1.0406 | 0 | 0 | 0
DOW81000 | -0.001 | 49882 | 81 | HOUSTON | YES | 47 | 0 | 76 | 0 | 1 | 0 | 0 | 0
SANDOW_4G | -0.001 | 3432 | 4 | SOUTH | YES | 534 | 460 | 534 | 0 | 1.029 | 0 | 0 | 0
BSF_GT1_8070 | -0.001 | 48520 | 2 | HOUSTON | YES | 10 | 0 | 10 | 0 | 1.0326 | 1 | -0.01 | 10
DOW39200 | -0.001 | 49863 | 35 | HOUSTON | YES | 55 | 0 | 88 | 0 | 1 | 0 | 0 | 0
DOW38100 | -0.001 | 49858 | 31 | HOUSTON | YES | 45 | 0 | 71.4 |  | 1 | 0 | 0 | 0
DOW41000 | -0.001 | 49865 | 41 | HOUSTON | YES | 31 | 0 | 50 |  | 1 | 0 | 0 | 0
DOW38200 | -0.001 | 49859 | 33 | HOUSTON | YES | 28 | 0 | 45 | 0 | 1 | 0 | 0 | 0
DOW38300 | -0.001 | 49860 | 32 | HOUSTON | YES | 63 | 0 | 101 |  | 1 | 0 | 0 | 0
DOW17000 | -0.001 | 49851 | 37 | HOUSTON | YES | 39 | 0 | 62 | 0 | 1 | 0 | 0 | 0
DOW49000 | -0.001 | 49869 | 45 | HOUSTON | YES | 59 | 0 | 94 |  | 1 | 0 | 0 | 0
TNSCLP3___8 | -0.001 | 39790 | 1 | HOUSTON | YES | 111 | 20 | 111 | 0 | 1.027 | 1 | -0.111 | 111
DOW82000 | -0.001 | 49884 | 82 | HOUSTON | YES | 51 | 0 | 80 | 0 | 1 | 0 | 0 | 0
TNSCLP2___8 | -0.001 | 39770 | 1 | HOUSTON | YES | 117 | 20 | 117 | 0 | 1.04 | 1 | -0.117 | 117
DOW39100 | -0.001 | 49862 | 36 | HOUSTON | YES | 54 | 0 | 86 | 0 | 1 | 0 | 0 | 0
BSF_GT1_8070 | -0.001 | 48520 | 1 | HOUSTON | YES | 72 | 0 | 72 | 0 | 1.0326 | 1 | -0.072 | 72
TNSCLP4___8 | -0.001 | 39775 | 1 | HOUSTON | YES | 115 | 20 | 115 | 0 | 1.04 | 1 | -0.115 | 115
TNSCLP1___8 | -0.001 | 39760 | 1 | HOUSTON | YES | 116 | 20 | 116 | 0 | 1.04 | 1 | -0.116 | 116
DOW61000 | -0.001 | 49870 | 61 | HOUSTON | YES | 44 | 0 | 70 | 0 | 1 | 0 | 0 | 0
DOW42000 | -0.001 | 49866 | 42 | HOUSTON | YES | 11 | 0 | 18 |  | 1 | 0 | 0 | 0
DOW65000 | -0.001 | 49876 | 65 | HOUSTON | YES | 63 | 0 | 101 | 0 | 1 | 0 | 0 | 0
DOW63000 | -0.001 | 49872 | 63 | HOUSTON | YES | 45 | 0 | 72 | 0 | 1 | 0 | 0 | 0
DOW84000 | -0.001 | 49886 | 84 | HOUSTON | YES | 107 | 0 | 171 | 0 | 0.98 | 0 | 0 | 0
DOW83000 | -0.001 | 49885 | 83 | HOUSTON | YES | 51 | 0 | 80 | 0 | 1 | 0 | 0 | 0
DOW67000 | -0.001 | 49878 | 67 | HOUSTON | YES | 65 | 0 | 103 | 0 | 1 | 0 | 0 | 0
DOW66000 | -0.001 | 49877 | 66 | HOUSTON | YES | 61 | 0 | 97 | 0 | 1 | 0 | 0 | 0
DOW64000 | -0.001 | 49873 | 64 | HOUSTON | YES | 41 | 0 | 64.8 | 0 | 1 | 0 | 0 | 0
DOW62000 | -0.001 | 49871 | 62 | HOUSTON | YES | 40 | 0 | 63 | 0 | 1 | 0 | 0 | 0
PSA_GT2_8155 | 0 | 48792 | 2 | HOUSTON | YES | 66 | 20.3 | 66 | 0 | 1.0362 | 1 | 0 | 66
THW_4344 | 0 | 48881 | G | HOUSTON | YES | 58 | 5 | 58 | 0 | 1.0435 | 1 | 0 | 58
THW_4142 | 0 | 48879 | E | HOUSTON | YES | 58 | 5 | 58 | 0 | 1.0435 | 1 | 0 | 58
PSA_GT1_8160 | 0 | 48791 | 1 | HOUSTON | YES | 65 | 20.8 | 65 | 0 | 1.0362 | 1 | 0 | 65
THW_3334 | 0 | 48877 | C | HOUSTON | YES | 58 | 5 | 58 | 0 | 1.0435 | 1 | 0 | 58
THW_3132 | 0 | 48875 | A | HOUSTON | YES | 57 | 5 | 57 | 0 | 1.0435 | 1 | 0 | 57
SHELLG2 | 0 | 48821 | 2 | HOUSTON | YES | 72 | 34.5 | 72 |  | 1.029 | 1 | 0 | 72
THW_ST3_ST_3 | 0 | 48873 | 3 | HOUSTON | YES | 110 | 19 | 110 | 0 | 1.0435 | 1 | 0 | 110
THW_5354 | 0 | 48886 | D | HOUSTON | YES | 16.6 | 5 | 58 |  | 1.0319 | 1 | 0 | 16.6
SRB_GT211035 | 0 | 48855 | B1 | HOUSTON | YES | 0 | 0 | 17 |  | 1.014 | 1 | 0 | 0
SRB_GN3_3 | 0 | 48853 | 3 | HOUSTON | YES | 220 | 35 | 220 |  | 1.0326 | 1 | 0 | 220
SRB_GN1_1 | 0 | 48851 | 1 | HOUSTON | YES | 176 | 26 | 176 | 0 | 1.0217 | 1 | 0 | 176
WAP_GN5_5 | 0 | 48925 | 5 | HOUSTON | YES | 242.3 | 278 | 657 | 0 | 1 | 0 | 0 | 0
SJS_GT2_GT2 | 0 | 48842 | 2 | HOUSTON | YES | 49 | 49 | 81 | 0 | 1.0362 | 1 | 0 | 49
SHELLG3_3020 | 0 | 48822 | 2 | HOUSTON | YES | 30 | 0 | 30 |  | 1.029 | 1 | 0 | 30
EXN938GT | 0 | 49826 | 5 | HOUSTON | YES | 43 | 9.2 | 45.9 | 0 | 1.0326 | 1 | 0 | 43
THW_5556 | 0 | 48887 | E | HOUSTON | YES | 16.6 | 5 | 58 |  | 1.0319 | 1 | 0 | 16.6
CVC_GT4_8005 | 0 | 48815 | 4 | HOUSTON | YES | 165 | 91.8 | 165 | 0 | 1.0362 | 1 | 0 | 165
CAL_GT1_8045 | 0 | 48551 | 1 | HOUSTON | YES | 152 | 0 | 152 | 0 | 1.0326 | 1 | 0 | 152
PSA_GN1_8165 | 0 | 48796 | 1 | HOUSTON | YES | 104 | 43.1 | 104 | 0 | 1.0362 | 1 | 0 | 104
SOL_GT1 | 0 | 48845 | 1 | HOUSTON | YES | 16.2 | 15.4 | 16.2 |  | 1.0326 | 1 | 0 | 16.2
PSA_GT4_8145 | 0 | 48794 | 4 | HOUSTON | YES | 66 | 20.3 | 66 | 0 | 1.0362 | 1 | 0 | 66
PSA_GT3_8150 | 0 | 48793 | 3 | HOUSTON | YES | 70 | 20.3 | 70 | 0 | 1.0362 | 1 | 0 | 70
WAP_GN2_2 | 0 | 48922 | 2 | HOUSTON | YES | 122.2 | 37 | 163 | 0 | 1.0362 | 1 | 0 | 122.2
PSG_GT2_8040 | 0 | 48741 | 1 | HOUSTON | YES | 164 | 50 | 164 | 0 | 1.0326 | 1 | 0 | 164
PHR_GN2_2 | 0 | 48772 | MB | HOUSTON | YES | 0 | 72 | 459 |  | 1.0362 | 0 | 0 | 0
PR_GT1__9040 | 0 | 48761 | 1 | HOUSTON | YES | 35 | 0 | 35 | 0 | 1 | 1 | 0 | 35
PSG_GT3_8060 | 0 | 48742 | 1 | HOUSTON | YES | 164 | 50 | 164 | 0 | 1.0326 | 1 | 0 | 164
THW_GT1_GT_1 | 0 | 48883 | B2 | HOUSTON | YES | 0 | 0 | 12 |  | 1.043 | 1 | 0 | 0
PSG_GN2_8050 | 0 | 48740 | 1 | HOUSTON | YES | 178 | 60 | 178 | 0 | 1.0326 | 1 | 0 | 178
MNS_GT | 0 | 48730 | 1 | HOUSTON | YES | 46.1 | 0 | 46.1 | 0 | 1.029 | 1 | 0 | 46.1
GBY_83841065 | 0 | 48693 | F | HOUSTON | YES | 20 | 20 | 52 | 0 | 1.0362 | 1 | 0 | 20
THW_3334 | 0 | 48877 | D | HOUSTON | YES | 58 | 5 | 58 | 0 | 1.0435 | 1 | 0 | 58
GBY_81821075 | 0 | 48692 | D | HOUSTON | YES | 20 | 20 | 54 | 0 | 1.0362 | 1 | 0 | 20
GBY_81821075 | 0 | 48692 | C | HOUSTON | YES | 48 | 20 | 48 | 0 | 1.0362 | 1 | 0 | 48
GBY_73741085 | 0 | 48691 | B | HOUSTON | YES | 47 | 20 | 47 | 0 | 1.0362 | 1 | 0 | 47
THW_4344 | 0 | 48881 | H | HOUSTON | YES | 58 | 5 | 58 | 0 | 1.0435 | 1 | 0 | 58
WAP_GN6_6 | 0 | 48926 | 6 | HOUSTON | YES | 645 | 280 | 645 |  | 1.035 | 0 | 0 | 0
LPE_GT2_8075 | 0 | 48512 | 2 | HOUSTON | YES | 42 | 0 | 42 | 0 | 1.0362 | 1 | 0 | 42
EP_1_2 | 0 | 48651 | 1 | HOUSTON | YES | 5 | 0 | 5 | 0 | 1.0362 | 1 | 0 | 5
DPEC_GT45070 | 0 | 48644 | 4 | HOUSTON | YES | 158 | 98 | 158 | 0 | 1.0319 | 1 | 0 | 158
DPEC_GT35010 | 0 | 48643 | 3 | HOUSTON | YES | 160 | 98 | 160 | 0 | 1.0319 | 1 | 0 | 160
DPEC_GT25025 | 0 | 48642 | 2 | HOUSTON | YES | 156 | 98 | 156 | 0 | 1.0319 | 1 | 0 | 156
DIB_GT3_8090 | 0 | 48614 | 4 | HOUSTON | YES | 77.2 | 15 | 77.2 | 0 | 1.0326 | 1 | 0 | 77.2
DPEC_GT15040 | 0 | 48641 | 1 | HOUSTON | YES | 162 | 98 | 162 | 0 | 1.0319 | 1 | 0 | 162
WAP_GN8_8 | 0 | 48928 | 8 | HOUSTON | YES | 603 | 275 | 603 |  | 1.035 | 0 | 0 | 0
BTE_ST1_8070 | 0 | 48598 | 4 | HOUSTON | YES | 234 | 60 | 234 | 0 | 1.0261 | 1 | 0 | 234
EXN941GT | 0 | 49828 | 10 | HOUSTON | YES | 19 | 5.4 | 20 | 0 | 1.0326 | 1 | 0 | 19
BTE_GT3_8045 | 0 | 48596 | 2 | HOUSTON | YES | 158 | 130 | 158 | 0 | 1.0261 | 1 | 0 | 158
CHE_GN4_8025 | 0 | 48594 | 4 | HOUSTON | YES | 142 | 60 | 142 | 0 | 1.0362 | 1 | 0 | 142
EXN_15GT | 0 | 49803 | 1 | HOUSTON | YES | 33 | 8.3 | 35 |  | 1.0326 | 1 | 0 | 33
CBY_GN1_1 | 0 | 48581 | 1 | HOUSTON | YES | 748 | 108 | 748 | 0 | 1.0435 | 1 | 0 | 748
CTL_GN2_8155 | 0 | 48565 | 5 | HOUSTON | YES | 11 | 3.4 | 11 |  | 1.0362 | 1 | 0 | 11
CTL_GN1_8145 | 0 | 48564 | 4 | HOUSTON | YES | 55 | 12.9 | 55 |  | 1.0362 | 1 | 0 | 55
PSA_GT5_8140 | 0 | 48795 | 5 | HOUSTON | YES | 64 | 20.3 | 64 | 0 | 1.0362 | 1 | 0 | 64
CTL_GT3_8135 | 0 | 48562 | 2 | HOUSTON | YES | 91 | 30.3 | 91 |  | 1.0362 | 1 | 0 | 91
CTL_GT2_8130 | 0 | 48561 | 1 | HOUSTON | YES | 103 | 30.3 | 103 |  | 1.0362 | 1 | 0 | 103
TNTXCTY1CG8 | 0 | 38711 | 1 | HOUSTON | YES | 105 | 59 | 105 | 0 | 1.044 | 1 | 0 | 105
BYU_GT4_8065 | 0 | 48534 | 4 | HOUSTON | YES | 65 | 0 | 65 |  | 1.0362 | 1 | 0 | 65
BYU_GT3_8060 | 0 | 48533 | 3 | HOUSTON | YES | 67 | 0 | 67 |  | 1.0362 | 1 | 0 | 67
TNBP_CGN2_8 | 0 | 38590 | 2 | HOUSTON | YES | 66 | 0 | 66 | 0 | 1.0435 | 1 | 0 | 66
PSA_GT6_8135 | 0 | 48797 | 6 | HOUSTON | YES | 59 | 34.5 | 59 | 0 | 1.0362 | 1 | 0 | 59
BVE_ST1_GN1 | 0 | 48523 | 3 | HOUSTON | YES | 246 | 0 | 246 |  | 1.035 | 1 | 0 | 246
TNBPAMCG3_8 | 0 | 38613 | 3 | HOUSTON | YES | 152 | 0 | 152 | 0 | 1.0435 | 1 | 0 | 152
SHELLG1_3015 | 0 | 48820 | 1 | HOUSTON | YES | 71 | 34.5 | 71 |  | 1.029 | 1 | 0 | 71
LPE_GT4_8085 | 0 | 48514 | 4 | HOUSTON | YES | 41 | 0 | 41 | 0 | 1.0362 | 1 | 0 | 41
LPE_GT3_8080 | 0 | 48513 | 3 | HOUSTON | YES | 41 | 0 | 41 | 0 | 1.0362 | 1 | 0 | 41
LPE_GT1_8070 | 0 | 48511 | 1 | HOUSTON | YES | 42 | 0 | 42 | 0 | 1.0362 | 1 | 0 | 42
AK_GT1__8040 | 0 | 48510 | 1 | HOUSTON | YES | 34 | 8.1 | 34 |  | 1.029 | 1 | 0 | 34
APD_GT1_8005 | 0 | 48500 | 1 | HOUSTON | YES | 140 | 54.6 | 140 |  | 1.0362 | 1 | 0 | 140
SHELLG3_3020 | 0 | 48822 | 1 | HOUSTON | YES | 39 | 0 | 39 |  | 1.029 | 1 | 0 | 39
EXN_14GT | 0 | 49838 | 14 | HOUSTON | YES | 140 | 0 | 148 |  | 1.0326 | 1 | 0 | 140
TNDOWCGNGG8 | 0 | 39480 | 1 | HOUSTON | YES | 30 | 10 | 30 | 0 | 1.0437 | 1 | 0 | 30
TNTXCTY4CG8 | 0 | 38714 | 1 | HOUSTON | YES | 103 | 59 | 103 | 0 | 1.044 | 1 | 0 | 103
TNTXCTY3CG8 | 0 | 38713 | 1 | HOUSTON | YES | 85 | 59 | 85 | 0 | 1.044 | 1 | 0 | 85
TNTXCTY2CG8 | 0 | 38712 | 1 | HOUSTON | YES | 102 | 59 | 102 | 0 | 1.044 | 1 | 0 | 102
TNBP_CGN4_8 | 0 | 38690 | 3 | HOUSTON | YES | 40 | 0 | 40 | 0 | 1.0435 | 1 | 0 | 40
TNBPAMCG4_8 | 0 | 38614 | 4 | HOUSTON | YES | 96 | 0 | 96 | 0 | 1.0435 | 1 | 0 | 96
TNBPAMCG2_8 | 0 | 38612 | 2 | HOUSTON | YES | 150 | 0 | 150 | 0 | 1.0435 | 1 | 0 | 150
TNBPAMCG1_8 | 0 | 38611 | 1 | HOUSTON | YES | 155 | 0 | 155 | 0 | 1.0435 | 1 | 0 | 155
TNDOWCGNSG8 | 0 | 39470 | 1 | HOUSTON | YES | 32 | 10 | 32 | 0 | 1.0437 | 1 | 0 | 32
TNBP_CGN3_8 | 0 | 38600 | 5 | HOUSTON | YES | 53 | 0 | 53 | 0 | 1.0435 | 1 | 0 | 53
SRB_GN2_2 | 0 | 48852 | 2 | HOUSTON | YES | 174 | 26 | 174 | 0 | 1.0217 | 1 | 0 | 174
TNBP_CGN1_8 | 0 | 38580 | 1 | HOUSTON | YES | 60 | 0 | 60 | 0 | 1.0435 | 1 | 0 | 60
SJS_GT1_GT1 | 0 | 48841 | 1 | HOUSTON | YES | 49 | 49 | 83 | 0 | 1.0362 | 1 | 0 | 49
SRB_GT211035 | 0 | 48855 | B2 | HOUSTON | YES | 0 | 0 | 12 |  | 1.014 | 1 | 0 | 0
BVE_GT2_5035 | 0 | 48522 | 2 | HOUSTON | YES | 170 | 0 | 170 |  | 1.035 | 1 | 0 | 170
EXN_17GT | 0 | 49805 | 3 | HOUSTON | YES | 31 | 8.3 | 33 |  | 1.0326 | 1 | 0 | 31
SRB_GN4_4 | 0 | 48854 | 4 | HOUSTON | YES | 226 | 35 | 226 |  | 1.0326 | 1 | 0 | 226
BYU_GT1_8075 | 0 | 48531 | 1 | HOUSTON | YES | 65 | 0 | 65 |  | 1.0362 | 1 | 0 | 65
BTE_GT2_8075 | 0 | 48595 | 1 | HOUSTON | YES | 163 | 130 | 163 | 0 | 1.0261 | 1 | 0 | 163
CBY_GN2_2 | 0 | 48582 | 2 | HOUSTON | YES | 751 | 110 | 751 | 0 | 1.0435 | 1 | 0 | 751
BVE_GT1_GT1 | 0 | 48521 | 1 | HOUSTON | YES | 172 | 0 | 172 |  | 1.035 | 1 | 0 | 172
DIB_ST1_8085 | 0 | 48613 | 3 | HOUSTON | YES | 69 | 0 | 69 | 0 | 1.0326 | 1 | 0 | 69
DIB_GT1_8080 | 0 | 48611 | 1 | HOUSTON | YES | 64 | 0 | 64 | 0 | 1.0326 | 1 | 0 | 64
THW_3132 | 0 | 48875 | B | HOUSTON | YES | 57 | 5 | 57 | 0 | 1.0435 | 1 | 0 | 57
BYU_GT2_8055 | 0 | 48532 | 2 | HOUSTON | YES | 62 | 0 | 62 |  | 1.0362 | 1 | 0 | 62
THW_ST4_ST_4 | 0 | 48874 | 4 | HOUSTON | YES | 108 | 19 | 108 | 0 | 1.0435 | 1 | 0 | 108
DPEC_ST55065 | 0 | 48645 | 5 | HOUSTON | YES | 282 | 0 | 282 | 0 | 1.0319 | 1 | 0 | 282
EP_1_2 | 0 | 48651 | 2 | HOUSTON | YES | 21 | 10 | 21 | 0 | 1.0362 | 1 | 0 | 21
CAL_ST1_8000 | 0 | 48552 | 2 | HOUSTON | YES | 65 | 0 | 65 | 0 | 1.0326 | 1 | 0 | 65
GBY_73741085 | 0 | 48691 | A | HOUSTON | YES | 48 | 20 | 48 | 0 | 1.0362 | 1 | 0 | 48
THW_5152 | 0 | 48885 | A | HOUSTON | YES | 16.4 | 5 | 57 |  | 1.0319 | 1 | 0 | 16.4
THW_5354 | 0 | 48886 | C | HOUSTON | YES | 16.4 | 5 | 57 |  | 1.0319 | 1 | 0 | 16.4
THW_4142 | 0 | 48879 | F | HOUSTON | YES | 57 | 5 | 57 | 0 | 1.0435 | 1 | 0 | 57
EXN943GT | 0 | 49830 | 12 | HOUSTON | YES | 19 | 5.4 | 20 | 0 | 1.0326 | 1 | 0 | 19
EXN945GT | 0 | 49832 | 9 | HOUSTON | YES | 19 | 9.2 | 20 | 0 | 1.0326 | 1 | 0 | 19
CTL_GT4_8140 | 0 | 48563 | 3 | HOUSTON | YES | 94 | 30.3 | 94 |  | 1.0362 | 1 | 0 | 94
CHE_GT1_8015 | 0 | 48593 | 1 | HOUSTON | YES | 173 | 50 | 173 | 0 | 1.0362 | 1 | 0 | 173
TNSLCGN1__8 | 0 | 39190 | 1 | HOUSTON | YES | 30 | 10 | 30 |  | 1.025 | 1 | 0 | 30
EXN_GT | 0 | 49837 | 4 | HOUSTON | YES | 81 | 21.3 | 86 | 0 | 1.0326 | 1 | 0 | 81
EXN944GT | 0 | 49831 | 13 | HOUSTON | YES | 33 | 5.4 | 35 | 0 | 1.0326 | 1 | 0 | 33
BTE_GT4_8055 | 0 | 48597 | 3 | HOUSTON | YES | 163 | 130 | 163 | 0 | 1.0261 | 1 | 0 | 163
EXN942GT | 0 | 49829 | 11 | HOUSTON | YES | 20 | 5.4 | 21 | 0 | 1.0326 | 1 | 0 | 20
GBY_83841065 | 0 | 48693 | E | HOUSTON | YES | 20 | 20 | 56 | 0 | 1.0362 | 1 | 0 | 20
EXN_16GT | 0 | 49804 | 2 | HOUSTON | YES | 32 | 8.3 | 34 |  | 1.0326 | 1 | 0 | 32
DIB_GT2_8075 | 0 | 48612 | 2 | HOUSTON | YES | 65 | 0 | 65 | 0 | 1.0326 | 1 | 0 | 65
WAPGT21_GT1 | 0 | 48929 | B1 | HOUSTON | YES | 0 | 0 | 13 |  | 1.05 | 1 | 0 | 0
WAP_GN7_7 | 0 | 48927 | 7 | HOUSTON | YES | 567 | 277 | 567 |  | 1.035 | 0 | 0 | 0
WAP_GN4_4 | 0 | 48924 | 4 | HOUSTON | YES | 544 | 217 | 544 |  | 1.0362 | 1 | 0 | 544
WAP_GN3_3 | 0 | 48923 | 3 | HOUSTON | YES | 226 | 93 | 226 |  | 1.0362 | 1 | 0 | 226
WAP_GN1_1 | 0 | 48921 | 1 | HOUSTON | YES | 124.5 | 37 | 166 | 0 | 1.0362 | 1 | 0 | 124.5
THW_5556 | 0 | 48887 | F | HOUSTON | YES | 16.4 | 5 | 57 |  | 1.0319 | 1 | 0 | 16.4
THW_5152 | 0 | 48885 | B | HOUSTON | YES | 0 | 5 | 55 |  | 1.0319 | 1 | 0 | 0
GBY_GN5_5 | 0 | 48690 | 5 | HOUSTON | YES | 298.5 | 81 | 398 | 0 | 1.0362 | 1 | 0 | 298.5
CVC_ST5_5040 | 0.001 | 48814 | 1 | HOUSTON | YES | 133 | 91.8 | 133 |  | 1.029 | 1 | 0.133 | 133
CHE_GT2_5030 | 0.001 | 48591 | 2 | HOUSTON | YES | 173 | 50 | 173 |  | 1.029 | 1 | 0.173 | 173
CVC_GT1_5035 | 0.001 | 48813 | 1 | HOUSTON | YES | 155 | 91.8 | 155 |  | 1.029 | 1 | 0.155 | 155
CVC_GT2_5020 | 0.001 | 48812 | 2 | HOUSTON | YES | 159 | 91.8 | 159 |  | 1.029 | 1 | 0.159 | 159
CVC_GT3_5045 | 0.001 | 48811 | 3 | HOUSTON | YES | 158 | 91.8 | 158 |  | 1.029 | 1 | 0.158 | 158
FTR_GT2_5110 | 0.002 | 48672 | 2 | NORTH | YES | 159 | 0 | 159 | 0 | 1.0319 | 1 | 0.318 | 159
BSP_1 | 0.002 | 1320 | 1 | WEST | YES | 25.8 | 2.9 | 25.8 |  | 1 | 0 | 0 | 0
FTR_CN4_5095 | 0.002 | 48674 | 4 | NORTH | YES | 380 | 0 | 380 | 0 | 1.0319 | 1 | 0.76 | 380
FTR_GT3_5085 | 0.002 | 48673 | 3 | NORTH | YES | 158 | 0 | 158 | 0 | 1.0319 | 1 | 0.316 | 158
FTR_GT1_5105 | 0.002 | 48671 | 1 | NORTH | YES | 156 | 0 | 156 | 0 | 1.0319 | 1 | 0.312 | 156
DANSBY14 | 0.002 | 32892 | 1 | NORTH | YES | 81 | 25 | 108 | 0 | 1.035 | 1 | 0.162 | 81
ATKINS5 | 0.002 | 32891 | MB | NORTH | YES | 0 | 5 | 25 |  | 1.031 | 1 | 0 | 0
ATKINS4 | 0.002 | 32890 | MB | NORTH | YES | 0 | 5 | 22 |  | 1.031 | 1 | 0 | 0
ATKINS7 | 0.002 | 32888 | 1 | NORTH | YES | 0 | 4 | 17 |  | 1.028 | 1 | 0 | 0
ATKINS6 | 0.002 | 32887 | MB | NORTH | YES | 0 | 12 | 51 |  | 1.028 | 1 | 0 | 0
ATKINS3 | 0.002 | 32886 | MB | NORTH | YES | 0 | 5 | 12 |  | 1 | 1 | 0 | 0
TAMUGEN1 | 0.002 | 32798 | 1 | NORTH | YES | 32 | 0 | 32 |  | 1.02 | 1 | 0.064 | 32
GIBN_CREK_G1 | 0.002 | 990 | 1 | NORTH | YES | 464 | 200 | 464 | 0 | 1.0275 | 0 | 0 | 0
DANSBY2 | 0.002 | 32884 | 1 | NORTH | YES | 46 | 2 | 46 | 0 | 1.015 | 1 | 0.092 | 46
LAKE_CRK2_G | 0.003 | 3417 | 2 | NORTH | YES | 227 | 40 | 227 | 0 | 1.029 | 1 | 0.681 | 227
THOUSE_2G | 0.003 | 3404 | 2 | NORTH | YES | 805 | 250 | 805 | 0 | 1.026 | 1 | 2.415 | 805
THOUSE_1G | 0.003 | 3403 | 1 | NORTH | YES | 563 | 200 | 563 | 0 | 1.026 | 1 | 1.689 | 563
LAKE_CRK1_G | 0.003 | 3416 | 1 | NORTH | YES | 35.4 | 33 | 75 | 0 | 1.043 | 1 | 0.1062 | 35.4
LEG_2___2 | 0.004 | 48722 | 2 | NORTH | YES | 853 | 357 | 853 | 0 | 1.0348 | 0 | 0 | 0
BOSQUESW804 | 0.004 | 253 | 2 | NORTH | YES | 83 | 0 | 83 | 0 | 1.032 | 1 | 0.332 | 83
TNTNPONE_28 | 0.004 | 39970 | 1 | NORTH | YES | 154 | 30 | 154 |  | 1.04 | 0 | 0 | 0
TNTNPONE_18 | 0.004 | 39960 | 1 | NORTH | YES | 152 | 30 | 152 |  | 1.04 | 0 | 0 | 0
BOSQUESW803 | 0.004 | 251 | 2 | NORTH | YES | 144 | 0 | 144 | 0 | 1.032 | 1 | 0.576 | 144
BOSQUESW501 | 0.004 | 247 | 2 | NORTH | YES | 151 | 0 | 151 | 0 | 1.03 | 1 | 0.604 | 151
BOSQUESW502 | 0.004 | 239 | 1 | NORTH | YES | 149 | 0 | 149 | 0 | 1.03 | 1 | 0.596 | 149
LEG_1___1 | 0.004 | 48721 | 1 | NORTH | YES | 836 | 357 | 836 | 0 | 1.0348 | 0 | 0 | 0
BBRN_1G | 0.005 | 3381 | 1 | NORTH | YES | 597 | 225 | 597 | 0 | 1.0345 | 0 | 0 | 0
WHITNYDM01 | 0.005 | 244 | 1 | NORTH | YES | 15 | 0 | 15 | 0 | 1.035 | 1 | 0.075 | 15
CALFREST_6G | 0.005 | 13136 | 6 | NORTH | YES | 176 | 40 | 176 | 0 | 1.035 | 1 | 0.88 | 176
CALFREST_5G | 0.005 | 13135 | 5 | NORTH | YES | 157 | 57 | 157 | 0 | 1.035 | 1 | 0.785 | 157
CALFREST_4G | 0.005 | 13134 | 4 | NORTH | YES | 156 | 40 | 156 | 0 | 1.035 | 1 | 0.78 | 156
CALFREST_2G | 0.005 | 13132 | 2 | NORTH | YES | 155 | 57 | 155 | 0 | 1.035 | 1 | 0.775 | 155
CALFREST_1G | 0.005 | 13131 | 1 | NORTH | YES | 152 | 40 | 152 | 0 | 1.035 | 1 | 0.76 | 152
BBRN_2G | 0.005 | 3382 | 2 | NORTH | YES | 610 | 225 | 610 | 0 | 1.0345 | 0 | 0 | 0
CALFREST_3G | 0.005 | 13133 | 3 | NORTH | YES | 174 | 40 | 174 | 0 | 1.035 | 1 | 0.87 | 174
WHITNYDM02 | 0.005 | 245 | 2 | NORTH | YES | 15 | 0 | 15 | 0 | 1.035 | 1 | 0.075 | 15
ENNSTRAC_2G | 0.006 | 12323 | 2 | NORTH | YES | 116 | 100 | 116 | 0 | 1.043 | 1 | 0.696 | 116
PBCTEGE_5G | 0.006 | 1006 | E | WEST | YES | 65 | 65 | 68 | 0 | 1.022 | 1 | 0.39 | 65
PBCTCGE_3G | 0.006 | 1004 | C | WEST | YES | 62 | 62 | 66 | 0 | 1.022 | 1 | 0.372 | 62
MARTLAKE_3G | 0.006 | 3099 | 3 | NORTH | YES | 804 | 500 | 804 | 0 | 1.031 | 0 | 0 | 0
MARTLAKE_2G | 0.006 | 3098 | 2 | NORTH | YES | 795 | 461 | 795 | 0 | 1.031 | 0 | 0 | 0
STRYKER_1G | 0.006 | 3107 | 1 | NORTH | YES | 140.5 | 45 | 182 | 0 | 1.029 | 1 | 0.843 | 140.5
CHAMPION_1G | 0.006 | 3348 | MB | NORTH | YES | 0 | 42 | 42 |  | 1 | 1 | 0 | 0
L_DELAWA1_1Y | 0.006 | 7038 | 1 | WEST | YES | 5.2 | 0 | 35 | 0 | 1 | 1 | 0.0312 | 5.2
FPLEFR2A_G | 0.006 | 12421 | 1 | NORTH | YES | 170 | 72 | 170 | 0 | 1 | 1 | 1.02 | 170
TGATEWAY_2G | 0.006 | 13117 | 2 | NORTH | YES | 128 | 30 | 128 | 0 | 1.035 | 1 | 0.768 | 128
FPLEFR2B_G | 0.006 | 12422 | 2 | NORTH | YES | 160 | 72 | 160 | 0 | 1 | 1 | 0.96 | 160
SLSTR1PP_1G | 0.006 | 1643 | 1 | NORTH | YES | 6 | 0 | 60 | 0 | 1.022 | 1 | 0.036 | 6
TRINIDAD_6G | 0.006 | 3126 | 1 | NORTH | YES | 226 | 46 | 226 | 0 | 1 | 1 | 1.356 | 226
TGATEWAY_1G | 0.006 | 13116 | 1 | NORTH | YES | 149 | 30 | 149 | 0 | 1.035 | 1 | 0.894 | 149
MDLTHELP_2G | 0.006 | 1942 | 2 | NORTH | YES | 215 | 74 | 215 | 0 | 1.02 | 1 | 1.29 | 215
MDLTHELP_1G | 0.006 | 1941 | 1 | NORTH | YES | 215 | 74 | 215 | 0 | 1.02 | 1 | 1.29 | 215
MDLTHELP_6G | 0.006 | 1938 | 6 | NORTH | YES | 229 | 74 | 229 | 0 | 1.02 | 1 | 1.374 | 229
L_DELAWA1_1Y | 0.006 | 7038 | 2 | WEST | YES | 4.5 | 0 | 30 | 0 | 1 | 1 | 0.027 | 4.5
MDLTHELP_5G | 0.006 | 1937 | 5 | NORTH | YES | 225 | 74 | 225 | 0 | 1.02 | 1 | 1.35 | 225
TGATEWAY_3G | 0.006 | 13118 | 3 | NORTH | YES | 146 | 30 | 146 | 0 | 1.035 | 1 | 0.876 | 146
FPLEFR2C_G | 0.006 | 12423 | 3 | NORTH | YES | 162 | 72 | 162 | 0 | 1 | 1 | 0.972 | 162
FPLEFR1C_G | 0.006 | 12413 | 3 | NORTH | YES | 159 | 72 | 159 | 0 | 1 | 1 | 0.954 | 159
FPLEFR1B_G | 0.006 | 12412 | 2 | NORTH | YES | 157 | 72 | 157 | 0 | 1 | 1 | 0.942 | 157
FPLEFR1A_G | 0.006 | 12411 | 1 | NORTH | YES | 170 | 72 | 170 | 0 | 1 | 1 | 1.02 | 170
ENNSTRAC_1G | 0.006 | 12322 | 1 | NORTH | YES | 196 | 130 | 196 | 0 | 1.043 | 1 | 1.176 | 196
TGATEWAY_4G | 0.006 | 13119 | 4 | NORTH | YES | 399 | 65 | 399 | 0 | 1.035 | 1 | 2.394 | 399
PBCTDGE_4G | 0.006 | 1005 | D | WEST | YES | 65 | 65 | 65 | 0 | 1.022 | 1 | 0.39 | 65
STRYKER_2G | 0.006 | 3108 | 2 | NORTH | YES | 484 | 75 | 484 | 0 | 1.029 | 1 | 2.904 | 484
PBCTBGE_2G | 0.006 | 1003 | B | WEST | YES | 65 | 65 | 66 | 0 | 1.022 | 1 | 0.39 | 65
MARTLAKE_1G | 0.006 | 3097 | 1 | NORTH | YES | 799 | 500 | 799 | 0 | 1.031 | 0 | 0 | 0
PBCTAGE_1G | 0.006 | 1002 | A | WEST | YES | 64 | 64 | 65 | 0 | 1.022 | 1 | 0.384 | 64
FPLEFR2S_G | 0.006 | 12424 | 4 | NORTH | YES | 412 | 191 | 412 | 0 | 1 | 1 | 2.472 | 412
FPLEFR1S_G | 0.006 | 12414 | 4 | NORTH | YES | 414 | 191 | 414 | 0 | 1 | 1 | 2.484 | 414
PB6GEN_7G | 0.006 | 1008 | 6 | WEST | YES | 515 | 130 | 515 | 0 | 1.022 | 1 | 3.09 | 515
PB5GEN_6G | 0.006 | 1007 | 5 | WEST | YES | 115 | 40 | 115 | 0 | 1.022 | 1 | 0.69 | 115
LAMARPWR_2G | 0.007 | 1679 | 2 | NORTH | YES | 155 | 67.7 | 155 | 0 | 1.031 | 1 | 1.085 | 155
MTCK6_G | 0.007 | 2413 | 6 | NORTH | YES | 0 | 30 | 118 |  | 1.029 | 1 | 0 | 0
COLLIN_1G | 0.007 | 2371 | MB | NORTH | YES | 0 | 40 | 138 |  | 1.022 | 1 | 0 | 0
LKHB1_G | 0.007 | 2451 | 1 | NORTH | YES | 0 | 80 | 391 |  | 1.029 | 1 | 0 | 0
RWMILLER01 | 0.007 | 332 | 1 | NORTH | YES | 75 | 18.5 | 75 | 0 | 1.04 | 1 | 0.525 | 75
KMICHICT4_G | 0.007 | 11694 | 4 | NORTH | YES | 136 | 80 | 136 | 0 | 1.029 | 1 | 0.952 | 136
NTHLK2_G | 0.007 | 2382 | 2 | NORTH | YES | 0 | 35 | 181 |  | 1.029 | 1 | 0 | 0
HANDLEY_5G | 0.007 | 1949 | 5 | NORTH | YES | 0 | 150 | 435 |  | 1.03 | 1 | 0 | 0
WILDHRS11A | 0.007 | 60052 | 1 | WEST | YES | 12.6 | 0 | 126.5 | 0 | 1.005 | 1 | 0.0882 | 12.6
PEC_1G | 0.007 | 1675 | 1 | NORTH | YES | 80 | 35 | 80 | 0 | 1.022 | 1 | 0.56 | 80
PEC_2G | 0.007 | 1676 | 2 | NORTH | YES | 84 | 35 | 84 | 0 | 1.022 | 1 | 0.588 | 84
RWMILLER02 | 0.007 | 333 | 2 | NORTH | YES | 119 | 37 | 119 | 0 | 1.04 | 1 | 0.833 | 119
KMICHIST3_G | 0.007 | 11693 | 3 | NORTH | YES | 310 | 60 | 310 | 0 | 1.029 | 1 | 2.17 | 310
RWMILLER04 | 0.007 | 335 | 4 | NORTH | YES | 102 | 0 | 102 | 0 | 1.04 | 1 | 0.714 | 102
KMICHICT5_G | 0.007 | 11695 | 5 | NORTH | YES | 138 | 80 | 138 | 0 | 1.029 | 1 | 0.966 | 138
LAMARPWR_4G | 0.007 | 1681 | 4 | NORTH | YES | 164 | 67.7 | 164 | 0 | 1.031 | 1 | 1.148 | 164
KMICHICT2_G | 0.007 | 11692 | 2 | NORTH | YES | 144 | 80 | 144 | 0 | 1.029 | 1 | 1.008 | 144
STEAM1 | 0.007 | 948 | 1 | NORTH | YES | 0 | 12 | 20 |  | 1.02 | 1 | 0 | 0
OLINGER_G4 | 0.007 | 845 | 1 | NORTH | YES | 59.1 | 0 | 76 | 0 | 1.03 | 1 | 0.4137 | 59.1
DENISNDM | 0.007 | 6948 | 2 | NORTH | YES | 40 | 5 | 40 | 0 | 1.015 | 1 | 0.28 | 40
KMICHICT1_G | 0.007 | 11691 | 1 | NORTH | YES | 142 | 80 | 142 | 0 | 1.029 | 1 | 0.994 | 142
RWMILLER03 | 0.007 | 334 | 3 | NORTH | YES | 156 | 65 | 208 | 0 | 1.04 | 1 | 1.092 | 156
LAMARPWR_1G | 0.007 | 1678 | 1 | NORTH | YES | 154 | 67.7 | 154 | 0 | 1.031 | 1 | 1.078 | 154
KMICHIST6_G | 0.007 | 11696 | 6 | NORTH | YES | 303 | 60 | 303 | 0 | 1.029 | 1 | 2.121 | 303
LAMARPWR_6G | 0.007 | 1683 | 6 | NORTH | YES | 199 | 129.1 | 199 | 0 | 1.031 | 1 | 1.393 | 199
LAMARPWR_5G | 0.007 | 1682 | 5 | NORTH | YES | 163 | 67.7 | 163 | 0 | 1.031 | 1 | 1.141 | 163
NEWMAN_G5 | 0.007 | 837 | 1 | NORTH | YES | 0 | 15 | 37 |  | 1.01 | 1 | 0 | 0
RWMILLER05 | 0.007 | 336 | 5 | NORTH | YES | 101 | 0 | 101 | 0 | 1.04 | 1 | 0.707 | 101
PEC_3G | 0.007 | 1677 | 3 | NORTH | YES | 91 | 35 | 91 | 0 | 1.022 | 1 | 0.637 | 91
MTCK3_G | 0.007 | 2419 | MB | NORTH | YES | 0 | 10 | 63 |  | 0.9667 | 1 | 0 | 0
LAMARPWR_3G | 0.007 | 1680 | 3 | NORTH | YES | 199 | 129.1 | 199 | 0 | 1.031 | 1 | 1.393 | 199
DCEAST | 0.007 | 5925 | 1 | NORTH | YES | 400.3 | -600 | 600 | 0 | 1.025 | 1 | 2.8021 | 400.3
SPENCER_G4 | 0.007 | 923 | 1 | NORTH | YES | 48 | 20 | 61 | 0 | 1.03 | 1 | 0.336 | 48
VALLEY_3G | 0.007 | 1689 | 3 | NORTH | YES | 186.2 | 25 | 354 | 0 | 1.015 | 1 | 1.3034 | 186.2
VALLEY_2G | 0.007 | 1688 | 2 | NORTH | YES | 527 | 90 | 527 | 0 | 1.036 | 1 | 3.689 | 527
MDLTHELP_3G | 0.007 | 1943 | 3 | NORTH | YES | 215 | 74 | 215 | 0 | 1.02 | 1 | 1.505 | 215
MDLTHELP_4G | 0.007 | 1944 | 4 | NORTH | YES | 214 | 74 | 214 | 0 | 1.02 | 1 | 1.498 | 214
OLINGER_G1 | 0.007 | 842 | 1 | NORTH | YES | 63.1 | 20 | 80 | 0 | 1.03 | 1 | 0.4417 | 63.1
VALLLEY_1G | 0.007 | 1687 | 1 | NORTH | YES | 140 | 15 | 175 | 0 | 1.036 | 1 | 0.98 | 140
DENISNDM | 0.007 | 6948 | 1 | NORTH | YES | 40 | 5 | 40 | 0 | 1.015 | 1 | 0.28 | 40
MTCK8_G | 0.007 | 2417 | 8 | NORTH | YES | 477 | 60 | 556 | 0 | 1.029 | 1 | 3.339 | 477
MOSES_1G | 0.007 | 1701 | 1 | NORTH | YES | 560 | 175 | 560 | 0 | 1.031 | 0 | 0 | 0
OLINGER_G2 | 0.007 | 843 | 1 | NORTH | YES | 86.7 | 25 | 105 | 0 | 1.03 | 1 | 0.6069 | 86.7
OLINGER_G3 | 0.007 | 844 | 1 | NORTH | YES | 118.3 | 45 | 148 | 0 | 1.03 | 1 | 0.8281 | 118.3
MOSES_3G | 0.007 | 1703 | 3 | NORTH | YES | 808 | 463 | 808 | 0 | 1.031 | 0 | 0 | 0
MOSES_2G | 0.007 | 1702 | 2 | NORTH | YES | 579 | 175 | 579 | 0 | 1.031 | 0 | 0 | 0
SPENCER_G5 | 0.007 | 924 | 1 | NORTH | YES | 52 | 20 | 64 | 0 | 1.03 | 1 | 0.364 | 52
NTHLK3_G | 0.007 | 2383 | 3 | NORTH | YES | 247.4 | 50 | 329 | 0 | 1.029 | 1 | 1.7318 | 247.4
HANDLEY_2G | 0.007 | 1946 | MB | NORTH | YES | 0 | 30 | 68 |  | 1.003 | 1 | 0 | 0
STEAM3 | 0.007 | 950 | 1 | NORTH | YES | 41 | 13 | 41 | 0 | 1.02 | 1 | 0.287 | 41
HANDLEY_1G | 0.007 | 1945 | MB | NORTH | YES | 0 | 25 | 36 |  | 1.003 | 1 | 0 | 0
HANDLEY_3G | 0.007 | 1947 | 3 | NORTH | YES | 353.4 | 100 | 392 | 0 | 1.03 | 1 | 2.4738 | 353.4
STEAM2 | 0.007 | 949 | 1 | NORTH | YES | 26 | 8 | 26 | 0 | 0.99 | 1 | 0.182 | 26
HANDLEY_4G | 0.007 | 1948 | 4 | NORTH | YES | 217.5 | 150 | 435 | 0 | 1.022 | 1 | 1.5225 | 217.5
NTHLK1_G | 0.007 | 2381 | 1 | NORTH | YES | 0 | 35 | 156 |  | 1.029 | 1 | 0 | 0
MTCK2_G | 0.007 | 2418 | 2 | NORTH | YES | 0 | 10 | 23 |  | 0.9667 | 1 | 0 | 0
LKHB2_G | 0.007 | 2452 | 2 | NORTH | YES | 514 | 80 | 514 | 0 | 1.029 | 1 | 3.598 | 514
MTCK7_G | 0.007 | 2414 | 7 | NORTH | YES | 0 | 30 | 114 |  | 1.029 | 1 | 0 | 0
MRSSHPRD01 | 0.008 | 345 | 2 | WEST | YES | 12 | 0 | 12 |  | 1.03 | 1 | 0.096 | 12
DECRDOVA_2G | 0.008 | 1892 | A | NORTH | YES | 65 | 65 | 71 | 0 | 1.029 | 1 | 0.52 | 65
STANTONW_8 | 0.008 | 1326 | 1 | WEST | YES | 10.1 | 0 | 100.5 | 0 | 1.01 | 1 | 0.0808 | 10.1
MRSSHPRD | 0.008 | 344 | 1 | WEST | YES | 12 | 0 | 12 |  | 1.03 | 1 | 0.096 | 12
WHRLWIND1A | 0.008 | 60081 | 1 | WEST | YES | 6 | 0 | 60 | 0 | 1.03 | 1 | 0.048 | 6
JCKCNTY802 | 0.008 | 581 | 2 | NORTH | YES | 147 | 0 | 147 | 0 | 1.022 | 1 | 1.176 | 147
JCKCNTY803 | 0.008 | 582 | 3 | NORTH | YES | 147 | 0 | 147 | 0 | 1.022 | 1 | 1.176 | 147
JNSNCNTY802 | 0.008 | 366 | 1 | NORTH | YES | 168 | 20 | 168 | 0 | 1.02 | 1 | 1.344 | 168
NTHTEXAS03 | 0.008 | 505 | 3 | NORTH | YES | 15 | 15 | 38 | 0 | 1.015 | 1 | 0.12 | 15
NTHTEXAS02 | 0.008 | 504 | 2 | NORTH | YES | 5 | 5 | 18 | 0 | 1.015 | 1 | 0.04 | 5
AEPWIND_8 | 0.008 | 1354 | 1 | WEST | YES | 15.2 | 0 | 101.2 |  | 1.01 | 1 | 0.1216 | 15.2
JCKCNTY801 | 0.008 | 580 | 1 | NORTH | YES | 288 | 0 | 288 | 0 | 1.022 | 1 | 2.304 | 288
BARTNWND_1G | 0.008 | 1600 | 1 | WEST | YES | 12 | 0 | 120 | 0 | 1.022 | 1 | 0.096 | 12
EAGLEMNT_3G | 0.008 | 1863 | MB | NORTH | YES | 0 | 50 | 378 |  | 1.033 | 1 | 0 | 0
DECRDOVA_4G | 0.008 | 1894 | C | NORTH | YES | 65 | 65 | 70 | 0 | 1.029 | 1 | 0.52 | 65
EAGLEMNT_2G | 0.008 | 1862 | MB | NORTH | YES | 0 | 40 | 100 |  | 1.033 | 1 | 0 | 0
JNSNCNTY802 | 0.008 | 367 | 2 | NORTH | YES | 90 | 20 | 90 | 0 | 1.02 | 1 | 0.72 | 90
DECRDOVA_3G | 0.008 | 1893 | B | NORTH | YES | 65 | 65 | 70 | 0 | 1.029 | 1 | 0.52 | 65
EAGLEMNT_1G | 0.008 | 1861 | MB | NORTH | YES | 0 | 30 | 112 |  | 1.033 | 1 | 0 | 0
NTHTEXAS01 | 0.008 | 503 | 1 | NORTH | YES | 5 | 5 | 18 | 0 | 1.015 | 1 | 0.04 | 5
DECRDOVA_5G | 0.008 | 1895 | D | NORTH | YES | 65 | 65 | 70 | 0 | 1.029 | 1 | 0.52 | 65
TRENTIPP_8 | 0.008 | 1343 | 1 | WEST | YES | 22.5 | 0 | 150 |  | 1.014 | 1 | 0.18 | 22.5
OKLAUN1G | 0.009 | 6752 | 1 | WEST | YES | 629 | 175 | 629 | 0 | 1.035 | 0 | 0 | 0
MCDDONAL_8 | 0.009 | 1333 | 1 | WEST | YES | 21.4 | 0 | 214.2 | 0 | 1.01 | 1 | 0.1926 | 21.4
OCOTILLO_1G | 0.009 | 1328 | 1 | WEST | YES | 5.8 | 0 | 58 |  | 0.99 | 1 | 0.0522 | 5.8
GRHAMSES_1G | 0.009 | 1433 | 1 | WEST | YES | 242 | 60 | 242 | 0 | 1.038 | 1 | 2.178 | 242
DECRDOVA_1G | 0.009 | 1889 | 1 | NORTH | YES | 779 | 255 | 779 | 0 | 1.022 | 1 | 7.011 | 779
AIRTRICITY_8 | 0.009 | 1170 | 1 | WEST | YES | 18 | 0 | 180 | 0 | 1.01 | 1 | 0.162 | 18
WFCOGEN_1G | 0.009 | 1479 | 2 | WEST | YES | 12 | 12 | 20 | 0 | 1 | 1 | 0.108 | 12
WCPWRCO_3G | 0.009 | 1455 | 3 | NORTH | YES | 242 | 50 | 242 | 0 | 1.023 | 1 | 2.178 | 242
WCPWRCO_1G | 0.009 | 1453 | 1 | NORTH | YES | 204 | 50 | 204 | 0 | 1.023 | 1 | 1.836 | 204
WFCOGEN_1G | 0.009 | 1479 | 1 | WEST | YES | 12 | 12 | 20 | 0 | 1 | 1 | 0.108 | 12
MESQUITW_1G | 0.009 | 1437 | 1 | WEST | YES | 40 | 0 | 400 | 0 | 1.023 | 1 | 0.36 | 40
MESQUITW_2G | 0.009 | 1438 | 1 | WEST | YES | 23.6 | 0 | 236 |  | 1.01 | 1 | 0.2124 | 23.6
OKLA7A | 0.009 | 6100 | 1 | WEST | YES | 50 | -220 | 220 | 0 | 1.035 | 1 | 0.45 | 50
WLFHOLW_2G | 0.009 | 1878 | 2 | NORTH | YES | 219 | 105 | 219 | 0 | 1.029 | 1 | 1.971 | 219
WFCOGEN_2G | 0.009 | 1482 | 1 | WEST | YES | 12 | 12 | 20 | 0 | 1 | 1 | 0.108 | 12
WLFHOLW_3G | 0.009 | 1879 | 3 | NORTH | YES | 268 | 89.3 | 268 | 0 | 1.029 | 1 | 2.412 | 268
WLFHOLW_1G | 0.009 | 1877 | 1 | NORTH | YES | 216 | 89.3 | 216 | 0 | 1.029 | 1 | 1.944 | 216
WFCOGEN_2G | 0.009 | 1482 | 2 | WEST | YES | 12 | 12 | 17 | 0 | 1 | 1 | 0.108 | 12
WCPWRCO_2G | 0.009 | 1454 | 2 | NORTH | YES | 204 | 50 | 204 | 0 | 1.023 | 1 | 1.836 | 204
TIEHVCG_2G | 0.01 | 11022 | 1 | WEST | YES | 132 | 103 | 132 | 0 | 1.017 | 1 | 1.32 | 132
NAV1CT | 0.01 | 11001 | 1 | WEST | YES | 80 | 18 | 80 | 0 | 1.017 | 1 | 0.8 | 80
TIEHVSG_2G | 0.01 | 11025 | 1 | WEST | YES | 211 | 63 | 211 | 0 | 1.017 | 1 | 2.11 | 211
COMCHEPK_2G | 0.01 | 1899 | 2 | NORTH | YES | 1164 | 1128 | 1164 | 0 | 1.031 | 0 | 0 | 0
TIEHVCG_1G | 0.01 | 11021 | 1 | WEST | YES | 145 | 103 | 145 | 0 | 1.017 | 1 | 1.45 | 145
TIEHVCG_4G | 0.01 | 11024 | 1 | WEST | YES | 149 | 103 | 149 | 0 | 1.017 | 1 | 1.49 | 149
TIEHVCG_3G | 0.01 | 11023 | 1 | WEST | YES | 132 | 103 | 132 | 0 | 1.017 | 1 | 1.32 | 132
NAV5CT | 0.01 | 11013 | 1 | WEST | YES | 80 | 18 | 80 | 0 | 1.017 | 1 | 0.8 | 80
NAV4CT | 0.01 | 11012 | 1 | WEST | YES | 80 | 18 | 80 | 0 | 1.017 | 1 | 0.8 | 80
NAV3ST | 0.01 | 11011 | 1 | WEST | YES | 115 | 40 | 115 | 0 | 1.017 | 1 | 1.15 | 115
GRHAMSES_2G | 0.01 | 1432 | 2 | WEST | YES | 369 | 90 | 369 |  | 1.023 | 1 | 3.69 | 369
NAV2CT | 0.01 | 11009 | 1 | WEST | YES | 80 | 18 | 80 | 0 | 1.017 | 1 | 0.8 | 80
COMCHEPK_1G | 0.01 | 1898 | 1 | NORTH | YES | 1164 | 1150 | 1164 | 0 | 1.031 | 0 | 0 | 0
NAV6ST | 0.01 | 11014 | 1 | WEST | YES | 115 | 40 | 115 | 0 | 1.017 | 1 | 1.15 | 115
TIEHVSG_1G | 0.01 | 11020 | 1 | WEST | YES | 211 | 63 | 211 | 0 | 1.017 | 1 | 2.11 | 211
RDCNYNG1 | 0.011 | 36998 | 1 | WEST | YES | 8.4 | 0 | 84 | 0 | 1.01 | 1 | 0.0924 | 8.4
SNYDERW1A | 0.012 | 6637 | 1 | WEST | YES | 6.3 | 0 | 63 | 0 | 1.025 | 1 | 0.0756 | 6.3
CIELOGEN_2G | 0.012 | 1062 | 1 | WEST | YES | 6.1 | 0 | 61 |  | 1 | 1 | 0.0732 | 6.1
SCURRYCW_1G | 0.012 | 1068 | 1 | WEST | YES | 14.1 | 0 | 141 |  | 1.01 | 1 | 0.1692 | 14.1
KINDERMG_1G | 0.012 | 1069 | 1 | WEST | YES | 25 | 5 | 25 | 0 | 1.01 | 0 | 0 | 0
KINDERMG_3G | 0.012 | 1071 | 1 | WEST | YES | 45.7 | 12 | 45.7 | 0 | 1.01 | 0 | 0 | 0
KINDERMG_2G | 0.012 | 1070 | 1 | WEST | YES | 45.7 | 12 | 45.7 | 0 | 1.01 | 0 | 0 | 0
CIELOGEN_1G | 0.012 | 1061 | 1 | WEST | YES | 9.9 | 0 | 99 |  | 1 | 1 | 0.1188 | 9.9
MRGNAG_1G | 0.013 | 1039 | A | WEST | YES | 69 | 69 | 69 |  | 0.99 | 1 | 0.897 | 69
MORGAN5G_5G | 0.013 | 1037 | 5 | WEST | YES | 137 | 40 | 137 |  | 0.99 | 1 | 1.781 | 137
L_SWEETW1_4N | 0.013 | 71060 | 1 | WEST | YES | 15.7 | 0 | 105 | 0 | 1 | 1 | 0.2041 | 15.7
MRGNEG_5G | 0.013 | 1043 | E | WEST | YES | 68 | 68 | 68 |  | 0.99 | 1 | 0.884 | 68
L_SWEETW1_1N | 0.013 | 71054 | 1 | WEST | YES | 16.1 | 0 | 107.5 | 0 | 1 | 1 | 0.2093 | 16.1
MRGNDG_4G | 0.013 | 1042 | D | WEST | YES | 70 | 69 | 70 |  | 0.99 | 1 | 0.91 | 70
MRGNFG_6G | 0.013 | 1044 | F | WEST | YES | 66 | 66 | 66 |  | 0.99 | 1 | 0.858 | 66
MRGNCG_3G | 0.013 | 1041 | C | WEST | YES | 70 | 69 | 70 |  | 0.99 | 1 | 0.91 | 70
L_BITTCR1_1N | 0.013 | 71051 | 1 | WEST | YES | 5.6 | 0 | 37.5 |  | 1.01 | 1 | 0.0728 | 5.6
L_SWEETW1_2N | 0.013 | 71057 | 1 | WEST | YES | 20.3 | 0 | 135 | 0 | 1 | 1 | 0.2639 | 20.3
MRGNBG_2G | 0.013 | 1040 | B | WEST | YES | 71 | 70 | 71 |  | 0.99 | 1 | 0.923 | 71
L_SWEETW1_3N | 0.013 | 71059 | 1 | WEST | YES | 17.8 | 0 | 119 | 0 | 1 | 1 | 0.2314 | 17.8
CALENG3G_3G | 0.014 | 1047 | 3 | WEST | YES | 69 | 27 | 69 | 0 | 1.017 | 1 | 0.966 | 69
CALENG1G_1G | 0.014 | 1045 | 1 | WEST | YES | 73 | 27 | 73 | 0 | 1.017 | 1 | 1.022 | 73
CALENG2G_2G | 0.014 | 1046 | 2 | WEST | YES | 74 | 27 | 74 | 0 | 1.017 | 1 | 1.036 | 74
ROSCOEW_5 | 0.015 | 1049 | 1 | WEST | YES | 20.9 | 0 | 209 |  | 0.99 | 1 | 0.3135 | 20.9
SWETWATR_3G | 0.015 | 1418 | 3 | WEST | YES | 68 | 36 | 68 | 0 | 1.039 | 1 | 1.02 | 68
SWETWATR_4G | 0.015 | 1419 | 4 | WEST | YES | 61 | 36 | 61 | 0 | 1.039 | 1 | 0.915 | 61
SWETWATR_1G | 0.015 | 1416 | 1 | WEST | YES | 30 | 18 | 30 | 0 | 1.039 | 1 | 0.45 | 30
LONGSHORT_5 | 0.015 | 1058 | 1 | NORTH | YES | 15 | 0 | 149 |  | 0.95 | 1 | 0.225 | 15
ROSCOEWI_5 | 0.015 | 1057 | 1 | WEST | YES | 12.6 | 0 | 126.5 |  | 0.99 | 1 | 0.189 | 12.6
SWETWATR_2G | 0.015 | 1417 | 2 | WEST | YES | 72 | 36 | 72 | 0 | 1.039 | 1 | 1.08 | 72
BUFGGEN | 0.025 | 60058 | 1 | WEST | YES | 18 | 0 | 120 |  | 1 | 1 | 0.45 | 18
HORSH3 | 0.025 | 60070 | 1 | WEST | YES | 33.6 | 0 | 224 | 0 | 1.025 | 1 | 0.84 | 33.6
HORSH1 | 0.025 | 60066 | 1 | WEST | YES | 33.3 | 0 | 222 | 0 | 1.005 | 1 | 0.8325 | 33.3
LOUIS1A | 0.025 | 60063 | 1 | WEST | YES | 25.5 | 0 | 170.2 | 0 | 1.02 | 1 | 0.6375 | 25.5
HORSH4 | 0.025 | 60072 | 1 | WEST | YES | 17.2 | 0 | 115 | 0 | 1.025 | 1 | 0.43 | 17.2
CIRELLO | 0.025 | 60060 | 1 | WEST | YES | 35 | 0 | 233 | 0 | 1 | 1 | 0.875 | 35
HORSH2 | 0.025 | 60068 | 1 | WEST | YES | 27.6 | 0 | 184 | 0 | 1.025 | 1 | 0.69 | 27.6
L_GASCCR1_1N | 0.03 | 76031 | 1 | WEST | YES | 15 | 0 | 150 | 0 | 1 | 1 | 0.45 | 15
L_DIVIDE1_1N | 0.033 | 76091 | 1 | WEST | YES | 26.5 | 0 | 375 | 0 | 1 | 1 | 0.8745 | 26.5

## 12
Generator Sensitivities
Name of Bus | P Sensitivity of Bus | Number of Bus | ID | Area Name of Gen | AGC | Gen MW | Min MW | Max MW | V Sensitivity of Bus | Set Volt | USE 1 if yes | GSF*PGEn | Use Pgen
EAGLEMNT_3G | -0.04 | 1863 | MB | NORTH | YES | 0 | 50 | 378 |  | 1.033 | 1 | 0 | 0 |  | Sum GSF*Pgen
EAGLEMNT_2G | -0.04 | 1862 | MB | NORTH | YES | 0 | 40 | 100 |  | 1.033 | 1 | 0 | 0 | HOUSTON | -146.9991
EAGLEMNT_1G | -0.04 | 1861 | MB | NORTH | YES | 0 | 30 | 112 |  | 1.033 | 1 | 0 | 0 | NORTH | -108.4692
HANDLEY_2G | -0.026 | 1946 | MB | NORTH | YES | 0 | 30 | 68 |  | 1.003 | 1 | 0 | 0 | SOUTH | -76.6405
HANDLEY_1G | -0.026 | 1945 | MB | NORTH | YES | 0 | 25 | 36 |  | 1.003 | 1 | 0 | 0 | WEST | 709.0841
HANDLEY_4G | -0.024 | 1948 | 4 | NORTH | YES | 217.5 | 150 | 435 | 0 | 1.022 | 1 | -5.22 | 217.5
HANDLEY_5G | -0.024 | 1949 | 5 | NORTH | YES | 0 | 150 | 435 |  | 1.03 | 1 | 0 | 0 |  | Sum Pgen
HANDLEY_3G | -0.024 | 1947 | 3 | NORTH | YES | 353.4 | 100 | 392 | 0 | 1.03 | 1 | -8.4816 | 353.4 | HOUSTON | 13825.3
MTCK3_G | -0.019 | 2419 | MB | NORTH | YES | 0 | 10 | 63 |  | 0.9667 | 1 | 0 | 0 | NORTH | 19200.9
MTCK2_G | -0.019 | 2418 | 2 | NORTH | YES | 0 | 10 | 23 |  | 0.9667 | 1 | 0 | 0 | SOUTH | 13890.7
MTCK6_G | -0.018 | 2413 | 6 | NORTH | YES | 0 | 30 | 118 |  | 1.029 | 1 | 0 | 0 | WEST | 4928.9
MDLTHELP_5G | -0.018 | 1937 | 5 | NORTH | YES | 225 | 74 | 225 | 0 | 1.02 | 1 | -4.05 | 225
MTCK7_G | -0.018 | 2414 | 7 | NORTH | YES | 0 | 30 | 114 |  | 1.029 | 1 | 0 | 0
MDLTHELP_1G | -0.018 | 1941 | 1 | NORTH | YES | 215 | 74 | 215 | 0 | 1.02 | 1 | -3.87 | 215 |  | AWGSF
MDLTHELP_6G | -0.018 | 1938 | 6 | NORTH | YES | 229 | 74 | 229 | 0 | 1.02 | 1 | -4.122 | 229 | HOUSTON | -0.010633
MTCK8_G | -0.018 | 2417 | 8 | NORTH | YES | 477 | 60 | 556 | 0 | 1.029 | 1 | -8.586 | 477 | NORTH | -0.0056492
MDLTHELP_2G | -0.018 | 1942 | 2 | NORTH | YES | 215 | 74 | 215 | 0 | 1.02 | 1 | -3.87 | 215 | SOUTH | -0.0055174
MDLTHELP_3G | -0.017 | 1943 | 3 | NORTH | YES | 215 | 74 | 215 | 0 | 1.02 | 1 | -3.655 | 215 | WEST | 0.14386
MDLTHELP_4G | -0.017 | 1944 | 4 | NORTH | YES | 214 | 74 | 214 | 0 | 1.02 | 1 | -3.638 | 214
CALFREST_2G | -0.016 | 13132 | 2 | NORTH | YES | 155 | 57 | 155 | 0 | 1.035 | 1 | -2.48 | 155
ENNSTRAC_1G | -0.016 | 12322 | 1 | NORTH | YES | 196 | 130 | 196 | 0 | 1.043 | 1 | -3.136 | 196 | N to H | 0.0049834
CALFREST_3G | -0.016 | 13133 | 3 | NORTH | YES | 174 | 40 | 174 | 0 | 1.035 | 1 | -2.784 | 174 | N to S | -0.00013178
STRYKER_1G | -0.016 | 3107 | 1 | NORTH | YES | 140.5 | 45 | 182 | 0 | 1.029 | 1 | -2.248 | 140.5 | W to N | 0.14951
FPLEFR1C_G | -0.016 | 12413 | 3 | NORTH | YES | 159 | 72 | 159 | 0 | 1 | 1 | -2.544 | 159
CALFREST_6G | -0.016 | 13136 | 6 | NORTH | YES | 176 | 40 | 176 | 0 | 1.035 | 1 | -2.816 | 176
MARTLAKE_1G | -0.016 | 3097 | 1 | NORTH | YES | 799 | 500 | 799 | 0 | 1.031 | 0 | 0 | 0
MARTLAKE_2G | -0.016 | 3098 | 2 | NORTH | YES | 795 | 461 | 795 | 0 | 1.031 | 0 | 0 | 0
CALFREST_4G | -0.016 | 13134 | 4 | NORTH | YES | 156 | 40 | 156 | 0 | 1.035 | 1 | -2.496 | 156
TGATEWAY_1G | -0.016 | 13116 | 1 | NORTH | YES | 149 | 30 | 149 | 0 | 1.035 | 1 | -2.384 | 149
CHAMPION_1G | -0.016 | 3348 | MB | NORTH | YES | 0 | 42 | 42 |  | 1 | 1 | 0 | 0
BBRN_2G | -0.016 | 3382 | 2 | NORTH | YES | 610 | 225 | 610 | 0 | 1.0345 | 0 | 0 | 0
FPLEFR2B_G | -0.016 | 12422 | 2 | NORTH | YES | 160 | 72 | 160 | 0 | 1 | 1 | -2.56 | 160
ENNSTRAC_2G | -0.016 | 12323 | 2 | NORTH | YES | 116 | 100 | 116 | 0 | 1.043 | 1 | -1.856 | 116
CALFREST_5G | -0.016 | 13135 | 5 | NORTH | YES | 157 | 57 | 157 | 0 | 1.035 | 1 | -2.512 | 157
FPLEFR1A_G | -0.016 | 12411 | 1 | NORTH | YES | 170 | 72 | 170 | 0 | 1 | 1 | -2.72 | 170
TGATEWAY_3G | -0.016 | 13118 | 3 | NORTH | YES | 146 | 30 | 146 | 0 | 1.035 | 1 | -2.336 | 146
MARTLAKE_3G | -0.016 | 3099 | 3 | NORTH | YES | 804 | 500 | 804 | 0 | 1.031 | 0 | 0 | 0
CALFREST_1G | -0.016 | 13131 | 1 | NORTH | YES | 152 | 40 | 152 | 0 | 1.035 | 1 | -2.432 | 152
FPLEFR1B_G | -0.016 | 12412 | 2 | NORTH | YES | 157 | 72 | 157 | 0 | 1 | 1 | -2.512 | 157
LKHB2_G | -0.016 | 2452 | 2 | NORTH | YES | 514 | 80 | 514 | 0 | 1.029 | 1 | -8.224 | 514
FPLEFR2S_G | -0.016 | 12424 | 4 | NORTH | YES | 412 | 191 | 412 | 0 | 1 | 1 | -6.592 | 412
FPLEFR1S_G | -0.016 | 12414 | 4 | NORTH | YES | 414 | 191 | 414 | 0 | 1 | 1 | -6.624 | 414
LKHB1_G | -0.016 | 2451 | 1 | NORTH | YES | 0 | 80 | 391 |  | 1.029 | 1 | 0 | 0
TGATEWAY_4G | -0.016 | 13119 | 4 | NORTH | YES | 399 | 65 | 399 | 0 | 1.035 | 1 | -6.384 | 399
TGATEWAY_2G | -0.016 | 13117 | 2 | NORTH | YES | 128 | 30 | 128 | 0 | 1.035 | 1 | -2.048 | 128
FPLEFR2C_G | -0.016 | 12423 | 3 | NORTH | YES | 162 | 72 | 162 | 0 | 1 | 1 | -2.592 | 162
FPLEFR2A_G | -0.016 | 12421 | 1 | NORTH | YES | 170 | 72 | 170 | 0 | 1 | 1 | -2.72 | 170
BBRN_1G | -0.016 | 3381 | 1 | NORTH | YES | 597 | 225 | 597 | 0 | 1.0345 | 0 | 0 | 0
STRYKER_2G | -0.016 | 3108 | 2 | NORTH | YES | 484 | 75 | 484 | 0 | 1.029 | 1 | -7.744 | 484
NEWMAN_G5 | -0.015 | 837 | 1 | NORTH | YES | 0 | 15 | 37 |  | 1.01 | 1 | 0 | 0
STEAM2 | -0.015 | 949 | 1 | NORTH | YES | 26 | 8 | 26 | 0 | 0.99 | 1 | -0.39 | 26
OLINGER_G2 | -0.015 | 843 | 1 | NORTH | YES | 86.7 | 25 | 105 | 0 | 1.03 | 1 | -1.3005 | 86.7
STEAM1 | -0.015 | 948 | 1 | NORTH | YES | 0 | 12 | 20 |  | 1.02 | 1 | 0 | 0
OLINGER_G3 | -0.015 | 844 | 1 | NORTH | YES | 118.3 | 45 | 148 | 0 | 1.03 | 1 | -1.7745 | 118.3
STEAM3 | -0.015 | 950 | 1 | NORTH | YES | 41 | 13 | 41 | 0 | 1.02 | 1 | -0.615 | 41
TRINIDAD_6G | -0.015 | 3126 | 1 | NORTH | YES | 226 | 46 | 226 | 0 | 1 | 1 | -3.39 | 226
OLINGER_G4 | -0.015 | 845 | 1 | NORTH | YES | 59.1 | 0 | 76 | 0 | 1.03 | 1 | -0.8865 | 59.1
OLINGER_G1 | -0.015 | 842 | 1 | NORTH | YES | 63.1 | 20 | 80 | 0 | 1.03 | 1 | -0.9465 | 63.1
TNTNPONE_18 | -0.014 | 39960 | 1 | NORTH | YES | 152 | 30 | 152 |  | 1.04 | 0 | 0 | 0
MOSES_2G | -0.014 | 1702 | 2 | NORTH | YES | 579 | 175 | 579 | 0 | 1.031 | 0 | 0 | 0
LEG_1___1 | -0.014 | 48721 | 1 | NORTH | YES | 836 | 357 | 836 | 0 | 1.0348 | 0 | 0 | 0
LEG_2___2 | -0.014 | 48722 | 2 | NORTH | YES | 853 | 357 | 853 | 0 | 1.0348 | 0 | 0 | 0
MOSES_3G | -0.014 | 1703 | 3 | NORTH | YES | 808 | 463 | 808 | 0 | 1.031 | 0 | 0 | 0
TNTNPONE_28 | -0.014 | 39970 | 1 | NORTH | YES | 154 | 30 | 154 |  | 1.04 | 0 | 0 | 0
NTHLK2_G | -0.014 | 2382 | 2 | NORTH | YES | 0 | 35 | 181 |  | 1.029 | 1 | 0 | 0
MOSES_1G | -0.014 | 1701 | 1 | NORTH | YES | 560 | 175 | 560 | 0 | 1.031 | 0 | 0 | 0
DCEAST | -0.014 | 5925 | 1 | NORTH | YES | 400.3 | -600 | 600 | 0 | 1.025 | 1 | -5.6042 | 400.3
NTHLK3_G | -0.014 | 2383 | 3 | NORTH | YES | 247.4 | 50 | 329 | 0 | 1.029 | 1 | -3.4636 | 247.4
NTHLK1_G | -0.014 | 2381 | 1 | NORTH | YES | 0 | 35 | 156 |  | 1.029 | 1 | 0 | 0
DECRDOVA_1G | -0.014 | 1889 | 1 | NORTH | YES | 779 | 255 | 779 | 0 | 1.022 | 1 | -10.906 | 779
WLFHOLW_2G | -0.013 | 1878 | 2 | NORTH | YES | 219 | 105 | 219 | 0 | 1.029 | 1 | -2.847 | 219
THOUSE_1G | -0.013 | 3403 | 1 | NORTH | YES | 563 | 200 | 563 | 0 | 1.026 | 1 | -7.319 | 563
TAMUGEN1 | -0.013 | 32798 | 1 | NORTH | YES | 32 | 0 | 32 |  | 1.02 | 1 | -0.416 | 32
THOUSE_2G | -0.013 | 3404 | 2 | NORTH | YES | 805 | 250 | 805 | 0 | 1.026 | 1 | -10.465 | 805
WLFHOLW_3G | -0.013 | 1879 | 3 | NORTH | YES | 268 | 89.3 | 268 | 0 | 1.029 | 1 | -3.484 | 268
GIBN_CREK_G1 | -0.013 | 990 | 1 | NORTH | YES | 464 | 200 | 464 | 0 | 1.0275 | 0 | 0 | 0
WLFHOLW_1G | -0.013 | 1877 | 1 | NORTH | YES | 216 | 89.3 | 216 | 0 | 1.029 | 1 | -2.808 | 216
DANSBY2 | -0.012 | 32884 | 1 | NORTH | YES | 46 | 2 | 46 | 0 | 1.015 | 1 | -0.552 | 46
ATKINS7 | -0.012 | 32888 | 1 | NORTH | YES | 0 | 4 | 17 |  | 1.028 | 1 | 0 | 0
LAKE_CRK2_G | -0.012 | 3417 | 2 | NORTH | YES | 227 | 40 | 227 | 0 | 1.029 | 1 | -2.724 | 227
FTR_CN4_5095 | -0.012 | 48674 | 4 | NORTH | YES | 380 | 0 | 380 | 0 | 1.0319 | 1 | -4.56 | 380
FTR_GT3_5085 | -0.012 | 48673 | 3 | NORTH | YES | 158 | 0 | 158 | 0 | 1.0319 | 1 | -1.896 | 158
FTR_GT1_5105 | -0.012 | 48671 | 1 | NORTH | YES | 156 | 0 | 156 | 0 | 1.0319 | 1 | -1.872 | 156
DANSBY14 | -0.012 | 32892 | 1 | NORTH | YES | 81 | 25 | 108 | 0 | 1.035 | 1 | -0.972 | 81
LAKE_CRK1_G | -0.012 | 3416 | 1 | NORTH | YES | 35.4 | 33 | 75 | 0 | 1.043 | 1 | -0.4248 | 35.4
FTR_GT2_5110 | -0.012 | 48672 | 2 | NORTH | YES | 159 | 0 | 159 | 0 | 1.0319 | 1 | -1.908 | 159
COMCHEPK_1G | -0.012 | 1898 | 1 | NORTH | YES | 1164 | 1150 | 1164 | 0 | 1.031 | 0 | 0 | 0
ATKINS4 | -0.012 | 32890 | MB | NORTH | YES | 0 | 5 | 22 |  | 1.031 | 1 | 0 | 0
ATKINS6 | -0.012 | 32887 | MB | NORTH | YES | 0 | 12 | 51 |  | 1.028 | 1 | 0 | 0
ATKINS5 | -0.012 | 32891 | MB | NORTH | YES | 0 | 5 | 25 |  | 1.031 | 1 | 0 | 0
COMCHEPK_2G | -0.012 | 1899 | 2 | NORTH | YES | 1164 | 1128 | 1164 | 0 | 1.031 | 0 | 0 | 0
ATKINS3 | -0.012 | 32886 | MB | NORTH | YES | 0 | 5 | 12 |  | 1 | 1 | 0 | 0
THW_5556 | -0.011 | 48887 | F | HOUSTON | YES | 16.4 | 5 | 57 |  | 1.0319 | 1 | -0.1804 | 16.4
BTE_GT2_8075 | -0.011 | 48595 | 1 | HOUSTON | YES | 163 | 130 | 163 | 0 | 1.0261 | 1 | -1.793 | 163
EXN_GT | -0.011 | 49837 | 4 | HOUSTON | YES | 81 | 21.3 | 86 | 0 | 1.0326 | 1 | -0.891 | 81
DIB_GT3_8090 | -0.011 | 48614 | 4 | HOUSTON | YES | 77.2 | 15 | 77.2 | 0 | 1.0326 | 1 | -0.8492 | 77.2
DIB_ST1_8085 | -0.011 | 48613 | 3 | HOUSTON | YES | 69 | 0 | 69 | 0 | 1.0326 | 1 | -0.759 | 69
BYU_GT4_8065 | -0.011 | 48534 | 4 | HOUSTON | YES | 65 | 0 | 65 |  | 1.0362 | 1 | -0.715 | 65
SRB_GN2_2 | -0.011 | 48852 | 2 | HOUSTON | YES | 174 | 26 | 174 | 0 | 1.0217 | 1 | -1.914 | 174
DIB_GT1_8080 | -0.011 | 48611 | 1 | HOUSTON | YES | 64 | 0 | 64 | 0 | 1.0326 | 1 | -0.704 | 64
SHELLG2 | -0.011 | 48821 | 2 | HOUSTON | YES | 72 | 34.5 | 72 |  | 1.029 | 1 | -0.792 | 72
THW_5354 | -0.011 | 48886 | D | HOUSTON | YES | 16.6 | 5 | 58 |  | 1.0319 | 1 | -0.1826 | 16.6
THW_4142 | -0.011 | 48879 | E | HOUSTON | YES | 58 | 5 | 58 | 0 | 1.0435 | 1 | -0.638 | 58
EXN938GT | -0.011 | 49826 | 5 | HOUSTON | YES | 43 | 9.2 | 45.9 | 0 | 1.0326 | 1 | -0.473 | 43
EP_1_2 | -0.011 | 48651 | 2 | HOUSTON | YES | 21 | 10 | 21 | 0 | 1.0362 | 1 | -0.231 | 21
LAMARPWR_2G | -0.011 | 1679 | 2 | NORTH | YES | 155 | 67.7 | 155 | 0 | 1.031 | 1 | -1.705 | 155
PSA_GT5_8140 | -0.011 | 48795 | 5 | HOUSTON | YES | 64 | 20.3 | 64 | 0 | 1.0362 | 1 | -0.704 | 64
PSA_GT6_8135 | -0.011 | 48797 | 6 | HOUSTON | YES | 59 | 34.5 | 59 | 0 | 1.0362 | 1 | -0.649 | 59
LAMARPWR_5G | -0.011 | 1682 | 5 | NORTH | YES | 163 | 67.7 | 163 | 0 | 1.031 | 1 | -1.793 | 163
GBY_81821075 | -0.011 | 48692 | D | HOUSTON | YES | 20 | 20 | 54 | 0 | 1.0362 | 1 | -0.22 | 20
LAMARPWR_1G | -0.011 | 1678 | 1 | NORTH | YES | 154 | 67.7 | 154 | 0 | 1.031 | 1 | -1.694 | 154
GBY_83841065 | -0.011 | 48693 | F | HOUSTON | YES | 20 | 20 | 52 | 0 | 1.0362 | 1 | -0.22 | 20
BTE_GT4_8055 | -0.011 | 48597 | 3 | HOUSTON | YES | 163 | 130 | 163 | 0 | 1.0261 | 1 | -1.793 | 163
CHE_GN4_8025 | -0.011 | 48594 | 4 | HOUSTON | YES | 142 | 60 | 142 | 0 | 1.0362 | 1 | -1.562 | 142
PSG_GT3_8060 | -0.011 | 48742 | 1 | HOUSTON | YES | 164 | 50 | 164 | 0 | 1.0326 | 1 | -1.804 | 164
LPE_GT1_8070 | -0.011 | 48511 | 1 | HOUSTON | YES | 42 | 0 | 42 | 0 | 1.0362 | 1 | -0.462 | 42
EP_1_2 | -0.011 | 48651 | 1 | HOUSTON | YES | 5 | 0 | 5 | 0 | 1.0362 | 1 | -0.055 | 5
THW_4344 | -0.011 | 48881 | H | HOUSTON | YES | 58 | 5 | 58 | 0 | 1.0435 | 1 | -0.638 | 58
EXN943GT | -0.011 | 49830 | 12 | HOUSTON | YES | 19 | 5.4 | 20 | 0 | 1.0326 | 1 | -0.209 | 19
DPEC_ST55065 | -0.011 | 48645 | 5 | HOUSTON | YES | 282 | 0 | 282 | 0 | 1.0319 | 1 | -3.102 | 282
EXN_14GT | -0.011 | 49838 | 14 | HOUSTON | YES | 140 | 0 | 148 |  | 1.0326 | 1 | -1.54 | 140
EXN_15GT | -0.011 | 49803 | 1 | HOUSTON | YES | 33 | 8.3 | 35 |  | 1.0326 | 1 | -0.363 | 33
THW_3334 | -0.011 | 48877 | D | HOUSTON | YES | 58 | 5 | 58 | 0 | 1.0435 | 1 | -0.638 | 58
CHE_GT2_5030 | -0.011 | 48591 | 2 | HOUSTON | YES | 173 | 50 | 173 |  | 1.029 | 1 | -1.903 | 173
LPE_GT3_8080 | -0.011 | 48513 | 3 | HOUSTON | YES | 41 | 0 | 41 | 0 | 1.0362 | 1 | -0.451 | 41
PSA_GT2_8155 | -0.011 | 48792 | 2 | HOUSTON | YES | 66 | 20.3 | 66 | 0 | 1.0362 | 1 | -0.726 | 66
SHELLG3_3020 | -0.011 | 48822 | 1 | HOUSTON | YES | 39 | 0 | 39 |  | 1.029 | 1 | -0.429 | 39
GBY_83841065 | -0.011 | 48693 | E | HOUSTON | YES | 20 | 20 | 56 | 0 | 1.0362 | 1 | -0.22 | 20
THW_ST3_ST_3 | -0.011 | 48873 | 3 | HOUSTON | YES | 110 | 19 | 110 | 0 | 1.0435 | 1 | -1.21 | 110
CAL_ST1_8000 | -0.011 | 48552 | 2 | HOUSTON | YES | 65 | 0 | 65 | 0 | 1.0326 | 1 | -0.715 | 65
PR_GT1__9040 | -0.011 | 48761 | 1 | HOUSTON | YES | 35 | 0 | 35 | 0 | 1 | 1 | -0.385 | 35
BYU_GT2_8055 | -0.011 | 48532 | 2 | HOUSTON | YES | 62 | 0 | 62 |  | 1.0362 | 1 | -0.682 | 62
PSG_GT2_8040 | -0.011 | 48741 | 1 | HOUSTON | YES | 164 | 50 | 164 | 0 | 1.0326 | 1 | -1.804 | 164
CVC_GT4_8005 | -0.011 | 48815 | 4 | HOUSTON | YES | 165 | 91.8 | 165 | 0 | 1.0362 | 1 | -1.815 | 165
GBY_73741085 | -0.011 | 48691 | B | HOUSTON | YES | 47 | 20 | 47 | 0 | 1.0362 | 1 | -0.517 | 47
EXN_17GT | -0.011 | 49805 | 3 | HOUSTON | YES | 31 | 8.3 | 33 |  | 1.0326 | 1 | -0.341 | 31
THW_5152 | -0.011 | 48885 | B | HOUSTON | YES | 0 | 5 | 55 |  | 1.0319 | 1 | 0 | 0
APD_GT1_8005 | -0.011 | 48500 | 1 | HOUSTON | YES | 140 | 54.6 | 140 |  | 1.0362 | 1 | -1.54 | 140
SHELLG1_3015 | -0.011 | 48820 | 1 | HOUSTON | YES | 71 | 34.5 | 71 |  | 1.029 | 1 | -0.781 | 71
THW_4142 | -0.011 | 48879 | F | HOUSTON | YES | 57 | 5 | 57 | 0 | 1.0435 | 1 | -0.627 | 57
PSG_GN2_8050 | -0.011 | 48740 | 1 | HOUSTON | YES | 178 | 60 | 178 | 0 | 1.0326 | 1 | -1.958 | 178
GBY_GN5_5 | -0.011 | 48690 | 5 | HOUSTON | YES | 298.5 | 81 | 398 | 0 | 1.0362 | 1 | -3.2835 | 298.5
PSA_GT1_8160 | -0.011 | 48791 | 1 | HOUSTON | YES | 65 | 20.8 | 65 | 0 | 1.0362 | 1 | -0.715 | 65
CVC_GT2_5020 | -0.011 | 48812 | 2 | HOUSTON | YES | 159 | 91.8 | 159 |  | 1.029 | 1 | -1.749 | 159
DPEC_GT15040 | -0.011 | 48641 | 1 | HOUSTON | YES | 162 | 98 | 162 | 0 | 1.0319 | 1 | -1.782 | 162
PSA_GN1_8165 | -0.011 | 48796 | 1 | HOUSTON | YES | 104 | 43.1 | 104 | 0 | 1.0362 | 1 | -1.144 | 104
GBY_81821075 | -0.011 | 48692 | C | HOUSTON | YES | 48 | 20 | 48 | 0 | 1.0362 | 1 | -0.528 | 48
SJS_GT1_GT1 | -0.011 | 48841 | 1 | HOUSTON | YES | 49 | 49 | 83 | 0 | 1.0362 | 1 | -0.539 | 49
CVC_GT3_5045 | -0.011 | 48811 | 3 | HOUSTON | YES | 158 | 91.8 | 158 |  | 1.029 | 1 | -1.738 | 158
BOSQUESW502 | -0.011 | 239 | 1 | NORTH | YES | 149 | 0 | 149 | 0 | 1.03 | 1 | -1.639 | 149
CHE_GT1_8015 | -0.011 | 48593 | 1 | HOUSTON | YES | 173 | 50 | 173 | 0 | 1.0362 | 1 | -1.903 | 173
DPEC_GT25025 | -0.011 | 48642 | 2 | HOUSTON | YES | 156 | 98 | 156 | 0 | 1.0319 | 1 | -1.716 | 156
CVC_GT1_5035 | -0.011 | 48813 | 1 | HOUSTON | YES | 155 | 91.8 | 155 |  | 1.029 | 1 | -1.705 | 155
THW_3132 | -0.011 | 48875 | A | HOUSTON | YES | 57 | 5 | 57 | 0 | 1.0435 | 1 | -0.627 | 57
GBY_73741085 | -0.011 | 48691 | A | HOUSTON | YES | 48 | 20 | 48 | 0 | 1.0362 | 1 | -0.528 | 48
BYU_GT3_8060 | -0.011 | 48533 | 3 | HOUSTON | YES | 67 | 0 | 67 |  | 1.0362 | 1 | -0.737 | 67
SJS_GT2_GT2 | -0.011 | 48842 | 2 | HOUSTON | YES | 49 | 49 | 81 | 0 | 1.0362 | 1 | -0.539 | 49
SHELLG3_3020 | -0.011 | 48822 | 2 | HOUSTON | YES | 30 | 0 | 30 |  | 1.029 | 1 | -0.33 | 30
DIB_GT2_8075 | -0.011 | 48612 | 2 | HOUSTON | YES | 65 | 0 | 65 | 0 | 1.0326 | 1 | -0.715 | 65
THW_4344 | -0.011 | 48881 | G | HOUSTON | YES | 58 | 5 | 58 | 0 | 1.0435 | 1 | -0.638 | 58
SOL_GT1 | -0.011 | 48845 | 1 | HOUSTON | YES | 16.2 | 15.4 | 16.2 |  | 1.0326 | 1 | -0.1782 | 16.2
THW_3132 | -0.011 | 48875 | B | HOUSTON | YES | 57 | 5 | 57 | 0 | 1.0435 | 1 | -0.627 | 57
EXN941GT | -0.011 | 49828 | 10 | HOUSTON | YES | 19 | 5.4 | 20 | 0 | 1.0326 | 1 | -0.209 | 19
THW_5354 | -0.011 | 48886 | C | HOUSTON | YES | 16.4 | 5 | 57 |  | 1.0319 | 1 | -0.1804 | 16.4
CVC_ST5_5040 | -0.011 | 48814 | 1 | HOUSTON | YES | 133 | 91.8 | 133 |  | 1.029 | 1 | -1.463 | 133
LAMARPWR_6G | -0.011 | 1683 | 6 | NORTH | YES | 199 | 129.1 | 199 | 0 | 1.031 | 1 | -2.189 | 199
BYU_GT1_8075 | -0.011 | 48531 | 1 | HOUSTON | YES | 65 | 0 | 65 |  | 1.0362 | 1 | -0.715 | 65
SRB_GN1_1 | -0.011 | 48851 | 1 | HOUSTON | YES | 176 | 26 | 176 | 0 | 1.0217 | 1 | -1.936 | 176
LPE_GT4_8085 | -0.011 | 48514 | 4 | HOUSTON | YES | 41 | 0 | 41 | 0 | 1.0362 | 1 | -0.451 | 41
EXN_16GT | -0.011 | 49804 | 2 | HOUSTON | YES | 32 | 8.3 | 34 |  | 1.0326 | 1 | -0.352 | 32
THW_5152 | -0.011 | 48885 | A | HOUSTON | YES | 16.4 | 5 | 57 |  | 1.0319 | 1 | -0.1804 | 16.4
PSA_GT4_8145 | -0.011 | 48794 | 4 | HOUSTON | YES | 66 | 20.3 | 66 | 0 | 1.0362 | 1 | -0.726 | 66
LAMARPWR_4G | -0.011 | 1681 | 4 | NORTH | YES | 164 | 67.7 | 164 | 0 | 1.031 | 1 | -1.804 | 164
LAMARPWR_3G | -0.011 | 1680 | 3 | NORTH | YES | 199 | 129.1 | 199 | 0 | 1.031 | 1 | -2.189 | 199
DPEC_GT35010 | -0.011 | 48643 | 3 | HOUSTON | YES | 160 | 98 | 160 | 0 | 1.0319 | 1 | -1.76 | 160
THW_5556 | -0.011 | 48887 | E | HOUSTON | YES | 16.6 | 5 | 58 |  | 1.0319 | 1 | -0.1826 | 16.6
SRB_GT211035 | -0.011 | 48855 | B2 | HOUSTON | YES | 0 | 0 | 12 |  | 1.014 | 1 | 0 | 0
THW_GT1_GT_1 | -0.011 | 48883 | B2 | HOUSTON | YES | 0 | 0 | 12 |  | 1.043 | 1 | 0 | 0
LPE_GT2_8075 | -0.011 | 48512 | 2 | HOUSTON | YES | 42 | 0 | 42 | 0 | 1.0362 | 1 | -0.462 | 42
CBY_GN2_2 | -0.011 | 48582 | 2 | HOUSTON | YES | 751 | 110 | 751 | 0 | 1.0435 | 1 | -8.261 | 751
EXN945GT | -0.011 | 49832 | 9 | HOUSTON | YES | 19 | 9.2 | 20 | 0 | 1.0326 | 1 | -0.209 | 19
SRB_GT211035 | -0.011 | 48855 | B1 | HOUSTON | YES | 0 | 0 | 17 |  | 1.014 | 1 | 0 | 0
EXN942GT | -0.011 | 49829 | 11 | HOUSTON | YES | 20 | 5.4 | 21 | 0 | 1.0326 | 1 | -0.22 | 20
DPEC_GT45070 | -0.011 | 48644 | 4 | HOUSTON | YES | 158 | 98 | 158 | 0 | 1.0319 | 1 | -1.738 | 158
SRB_GN4_4 | -0.011 | 48854 | 4 | HOUSTON | YES | 226 | 35 | 226 |  | 1.0326 | 1 | -2.486 | 226
BTE_ST1_8070 | -0.011 | 48598 | 4 | HOUSTON | YES | 234 | 60 | 234 | 0 | 1.0261 | 1 | -2.574 | 234
THW_ST4_ST_4 | -0.011 | 48874 | 4 | HOUSTON | YES | 108 | 19 | 108 | 0 | 1.0435 | 1 | -1.188 | 108
BTE_GT3_8045 | -0.011 | 48596 | 2 | HOUSTON | YES | 158 | 130 | 158 | 0 | 1.0261 | 1 | -1.738 | 158
PSA_GT3_8150 | -0.011 | 48793 | 3 | HOUSTON | YES | 70 | 20.3 | 70 | 0 | 1.0362 | 1 | -0.77 | 70
CAL_GT1_8045 | -0.011 | 48551 | 1 | HOUSTON | YES | 152 | 0 | 152 | 0 | 1.0326 | 1 | -1.672 | 152
BOSQUESW501 | -0.011 | 247 | 2 | NORTH | YES | 151 | 0 | 151 | 0 | 1.03 | 1 | -1.661 | 151
CBY_GN1_1 | -0.011 | 48581 | 1 | HOUSTON | YES | 748 | 108 | 748 | 0 | 1.0435 | 1 | -8.228 | 748
THW_3334 | -0.011 | 48877 | C | HOUSTON | YES | 58 | 5 | 58 | 0 | 1.0435 | 1 | -0.638 | 58
SRB_GN3_3 | -0.011 | 48853 | 3 | HOUSTON | YES | 220 | 35 | 220 |  | 1.0326 | 1 | -2.42 | 220
EXN944GT | -0.011 | 49831 | 13 | HOUSTON | YES | 33 | 5.4 | 35 | 0 | 1.0326 | 1 | -0.363 | 33
BVE_GT2_5035 | -0.01 | 48522 | 2 | HOUSTON | YES | 170 | 0 | 170 |  | 1.035 | 1 | -1.7 | 170
TNSCLP2___8 | -0.01 | 39770 | 1 | HOUSTON | YES | 117 | 20 | 117 | 0 | 1.04 | 1 | -1.17 | 117
KMICHICT4_G | -0.01 | 11694 | 4 | NORTH | YES | 136 | 80 | 136 | 0 | 1.029 | 1 | -1.36 | 136
TNBP_CGN2_8 | -0.01 | 38590 | 2 | HOUSTON | YES | 66 | 0 | 66 | 0 | 1.0435 | 1 | -0.66 | 66
TNBPAMCG4_8 | -0.01 | 38614 | 4 | HOUSTON | YES | 96 | 0 | 96 | 0 | 1.0435 | 1 | -0.96 | 96
TNTXCTY4CG8 | -0.01 | 38714 | 1 | HOUSTON | YES | 103 | 59 | 103 | 0 | 1.044 | 1 | -1.03 | 103
WAP_GN2_2 | -0.01 | 48922 | 2 | HOUSTON | YES | 122.2 | 37 | 163 | 0 | 1.0362 | 1 | -1.222 | 122.2
CTL_GT2_8130 | -0.01 | 48561 | 1 | HOUSTON | YES | 103 | 30.3 | 103 |  | 1.0362 | 1 | -1.03 | 103
MNS_GT | -0.01 | 48730 | 1 | HOUSTON | YES | 46.1 | 0 | 46.1 | 0 | 1.029 | 1 | -0.461 | 46.1
JNSNCNTY802 | -0.01 | 367 | 2 | NORTH | YES | 90 | 20 | 90 | 0 | 1.02 | 1 | -0.9 | 90
KMICHICT5_G | -0.01 | 11695 | 5 | NORTH | YES | 138 | 80 | 138 | 0 | 1.029 | 1 | -1.38 | 138
KMICHIST3_G | -0.01 | 11693 | 3 | NORTH | YES | 310 | 60 | 310 | 0 | 1.029 | 1 | -3.1 | 310
WAP_GN8_8 | -0.01 | 48928 | 8 | HOUSTON | YES | 603 | 275 | 603 |  | 1.035 | 0 | 0 | 0
WAP_GN7_7 | -0.01 | 48927 | 7 | HOUSTON | YES | 567 | 277 | 567 |  | 1.035 | 0 | 0 | 0
WAP_GN3_3 | -0.01 | 48923 | 3 | HOUSTON | YES | 226 | 93 | 226 |  | 1.0362 | 1 | -2.26 | 226
WAP_GN1_1 | -0.01 | 48921 | 1 | HOUSTON | YES | 124.5 | 37 | 166 | 0 | 1.0362 | 1 | -1.245 | 124.5
JNSNCNTY802 | -0.01 | 366 | 1 | NORTH | YES | 168 | 20 | 168 | 0 | 1.02 | 1 | -1.68 | 168
PHR_GN2_2 | -0.01 | 48772 | MB | HOUSTON | YES | 0 | 72 | 459 |  | 1.0362 | 0 | 0 | 0
CTL_GN2_8155 | -0.01 | 48565 | 5 | HOUSTON | YES | 11 | 3.4 | 11 |  | 1.0362 | 1 | -0.11 | 11
CTL_GN1_8145 | -0.01 | 48564 | 4 | HOUSTON | YES | 55 | 12.9 | 55 |  | 1.0362 | 1 | -0.55 | 55
CTL_GT3_8135 | -0.01 | 48562 | 2 | HOUSTON | YES | 91 | 30.3 | 91 |  | 1.0362 | 1 | -0.91 | 91
VALLEY_3G | -0.01 | 1689 | 3 | NORTH | YES | 186.2 | 25 | 354 | 0 | 1.015 | 1 | -1.862 | 186.2
BVE_ST1_GN1 | -0.01 | 48523 | 3 | HOUSTON | YES | 246 | 0 | 246 |  | 1.035 | 1 | -2.46 | 246
BVE_GT1_GT1 | -0.01 | 48521 | 1 | HOUSTON | YES | 172 | 0 | 172 |  | 1.035 | 1 | -1.72 | 172
BSF_GT1_8070 | -0.01 | 48520 | 2 | HOUSTON | YES | 10 | 0 | 10 | 0 | 1.0326 | 1 | -0.1 | 10
BSF_GT1_8070 | -0.01 | 48520 | 1 | HOUSTON | YES | 72 | 0 | 72 | 0 | 1.0326 | 1 | -0.72 | 72
AK_GT1__8040 | -0.01 | 48510 | 1 | HOUSTON | YES | 34 | 8.1 | 34 |  | 1.029 | 1 | -0.34 | 34
TNSCLP3___8 | -0.01 | 39790 | 1 | HOUSTON | YES | 111 | 20 | 111 | 0 | 1.027 | 1 | -1.11 | 111
TNSCLP4___8 | -0.01 | 39775 | 1 | HOUSTON | YES | 115 | 20 | 115 | 0 | 1.04 | 1 | -1.15 | 115
TNSCLP1___8 | -0.01 | 39760 | 1 | HOUSTON | YES | 116 | 20 | 116 | 0 | 1.04 | 1 | -1.16 | 116
TNDOWCGNSG8 | -0.01 | 39470 | 1 | HOUSTON | YES | 32 | 10 | 32 | 0 | 1.0437 | 1 | -0.32 | 32
TNTXCTY3CG8 | -0.01 | 38713 | 1 | HOUSTON | YES | 85 | 59 | 85 | 0 | 1.044 | 1 | -0.85 | 85
TNTXCTY2CG8 | -0.01 | 38712 | 1 | HOUSTON | YES | 102 | 59 | 102 | 0 | 1.044 | 1 | -1.02 | 102
TNBP_CGN4_8 | -0.01 | 38690 | 3 | HOUSTON | YES | 40 | 0 | 40 | 0 | 1.0435 | 1 | -0.4 | 40
TNBPAMCG3_8 | -0.01 | 38613 | 3 | HOUSTON | YES | 152 | 0 | 152 | 0 | 1.0435 | 1 | -1.52 | 152
TNBPAMCG1_8 | -0.01 | 38611 | 1 | HOUSTON | YES | 155 | 0 | 155 | 0 | 1.0435 | 1 | -1.55 | 155
TNBP_CGN3_8 | -0.01 | 38600 | 5 | HOUSTON | YES | 53 | 0 | 53 | 0 | 1.0435 | 1 | -0.53 | 53
CTL_GT4_8140 | -0.01 | 48563 | 3 | HOUSTON | YES | 94 | 30.3 | 94 |  | 1.0362 | 1 | -0.94 | 94
TNBP_CGN1_8 | -0.01 | 38580 | 1 | HOUSTON | YES | 60 | 0 | 60 | 0 | 1.0435 | 1 | -0.6 | 60
PEC_3G | -0.01 | 1677 | 3 | NORTH | YES | 91 | 35 | 91 | 0 | 1.022 | 1 | -0.91 | 91
TNBPAMCG2_8 | -0.01 | 38612 | 2 | HOUSTON | YES | 150 | 0 | 150 | 0 | 1.0435 | 1 | -1.5 | 150
PEC_2G | -0.01 | 1676 | 2 | NORTH | YES | 84 | 35 | 84 | 0 | 1.022 | 1 | -0.84 | 84
PEC_1G | -0.01 | 1675 | 1 | NORTH | YES | 80 | 35 | 80 | 0 | 1.022 | 1 | -0.8 | 80
KMICHIST6_G | -0.01 | 11696 | 6 | NORTH | YES | 303 | 60 | 303 | 0 | 1.029 | 1 | -3.03 | 303
KMICHICT2_G | -0.01 | 11692 | 2 | NORTH | YES | 144 | 80 | 144 | 0 | 1.029 | 1 | -1.44 | 144
KMICHICT1_G | -0.01 | 11691 | 1 | NORTH | YES | 142 | 80 | 142 | 0 | 1.029 | 1 | -1.42 | 142
TNDOWCGNGG8 | -0.01 | 39480 | 1 | HOUSTON | YES | 30 | 10 | 30 | 0 | 1.0437 | 1 | -0.3 | 30
TNSLCGN1__8 | -0.01 | 39190 | 1 | HOUSTON | YES | 30 | 10 | 30 |  | 1.025 | 1 | -0.3 | 30
WAP_GN5_5 | -0.01 | 48925 | 5 | HOUSTON | YES | 242 | 278 | 657 | 0 | 1 | 0 | 0 | 0
WAPGT21_GT1 | -0.01 | 48929 | B1 | HOUSTON | YES | 0 | 0 | 13 |  | 1.05 | 1 | 0 | 0
WAP_GN4_4 | -0.01 | 48924 | 4 | HOUSTON | YES | 544 | 217 | 544 |  | 1.0362 | 1 | -5.44 | 544
WAP_GN6_6 | -0.01 | 48926 | 6 | HOUSTON | YES | 645 | 280 | 645 |  | 1.035 | 0 | 0 | 0
TNTXCTY1CG8 | -0.01 | 38711 | 1 | HOUSTON | YES | 105 | 59 | 105 | 0 | 1.044 | 1 | -1.05 | 105
CBE_GT4 | -0.009 | 48735 | 1 | HOUSTON | YES | 86 | 0 | 86 | 0 | 1.029 | 1 | -0.774 | 86
BOSQUESW804 | -0.009 | 253 | 2 | NORTH | YES | 83 | 0 | 83 | 0 | 1.032 | 1 | -0.747 | 83
DOW63000 | -0.009 | 49872 | 63 | HOUSTON | YES | 45 | 0 | 72 | 0 | 1 | 0 | 0 | 0
DECRDOVA_5G | -0.009 | 1895 | D | NORTH | YES | 65 | 65 | 70 | 0 | 1.029 | 1 | -0.585 | 65
DECRDOVA_4G | -0.009 | 1894 | C | NORTH | YES | 65 | 65 | 70 | 0 | 1.029 | 1 | -0.585 | 65
CBE_ST34 | -0.009 | 48736 | 1 | HOUSTON | YES | 103.5 | 0 | 103.5 | 0 | 1.029 | 1 | -0.9315 | 103.5
DECRDOVA_3G | -0.009 | 1893 | B | NORTH | YES | 65 | 65 | 70 | 0 | 1.029 | 1 | -0.585 | 65
DECRDOVA_2G | -0.009 | 1892 | A | NORTH | YES | 65 | 65 | 71 | 0 | 1.029 | 1 | -0.585 | 65
CBE_GT1 | -0.009 | 48731 | 1 | HOUSTON | YES | 86 | 0 | 86 | 0 | 1.029 | 1 | -0.774 | 86
DOW38100 | -0.009 | 49858 | 31 | HOUSTON | YES | 45 | 0 | 71.4 |  | 1 | 0 | 0 | 0
STP_GN2___2 | -0.009 | 5912 | 2 | SOUTH | YES | 1282 | 1249 | 1282 | 0 | 1.0406 | 0 | 0 | 0
STP_GN1___1 | -0.009 | 5911 | 1 | SOUTH | YES | 1282 | 1249 | 1282 | 0 | 1.0406 | 0 | 0 | 0
BOSQUESW803 | -0.009 | 251 | 2 | NORTH | YES | 144 | 0 | 144 | 0 | 1.032 | 1 | -1.296 | 144
CBE_ST12 | -0.009 | 48733 | 1 | HOUSTON | YES | 103.5 | 0 | 103.5 | 0 | 1.029 | 1 | -0.9315 | 103.5
DOW84000 | -0.009 | 49886 | 84 | HOUSTON | YES | 107 | 0 | 171 | 0 | 0.98 | 0 | 0 | 0
DOW49000 | -0.009 | 49869 | 45 | HOUSTON | YES | 59 | 0 | 94 |  | 1 | 0 | 0 | 0
DOW83000 | -0.009 | 49885 | 83 | HOUSTON | YES | 51 | 0 | 80 | 0 | 1 | 0 | 0 | 0
DOW42000 | -0.009 | 49866 | 42 | HOUSTON | YES | 11 | 0 | 18 |  | 1 | 0 | 0 | 0
DOW82000 | -0.009 | 49884 | 82 | HOUSTON | YES | 51 | 0 | 80 | 0 | 1 | 0 | 0 | 0
DOW61000 | -0.009 | 49870 | 61 | HOUSTON | YES | 44 | 0 | 70 | 0 | 1 | 0 | 0 | 0
CBE_GT2 | -0.009 | 48732 | 1 | HOUSTON | YES | 86 | 0 | 86 | 0 | 1.029 | 1 | -0.774 | 86
DOW67000 | -0.009 | 49878 | 67 | HOUSTON | YES | 65 | 0 | 103 | 0 | 1 | 0 | 0 | 0
TGF_GT1_8000 | -0.009 | 48911 | 1 | HOUSTON | YES | 69.2 | 0 | 69.2 | 0 | 1.029 | 1 | -0.6228 | 69.2
DOW81000 | -0.009 | 49882 | 81 | HOUSTON | YES | 47 | 0 | 76 | 0 | 1 | 0 | 0 | 0
DOW66000 | -0.009 | 49877 | 66 | HOUSTON | YES | 61 | 0 | 97 | 0 | 1 | 0 | 0 | 0
DOW41000 | -0.009 | 49865 | 41 | HOUSTON | YES | 31 | 0 | 50 |  | 1 | 0 | 0 | 0
DOW39100 | -0.009 | 49862 | 36 | HOUSTON | YES | 54 | 0 | 86 | 0 | 1 | 0 | 0 | 0
DOW38200 | -0.009 | 49859 | 33 | HOUSTON | YES | 28 | 0 | 45 | 0 | 1 | 0 | 0 | 0
DOW17000 | -0.009 | 49851 | 37 | HOUSTON | YES | 39 | 0 | 62 | 0 | 1 | 0 | 0 | 0
DOW65000 | -0.009 | 49876 | 65 | HOUSTON | YES | 63 | 0 | 101 | 0 | 1 | 0 | 0 | 0
DOW38300 | -0.009 | 49860 | 32 | HOUSTON | YES | 63 | 0 | 101 |  | 1 | 0 | 0 | 0
DOW64000 | -0.009 | 49873 | 64 | HOUSTON | YES | 41 | 0 | 64.8 | 0 | 1 | 0 | 0 | 0
DOW62000 | -0.009 | 49871 | 62 | HOUSTON | YES | 40 | 0 | 63 | 0 | 1 | 0 | 0 | 0
DOW39200 | -0.009 | 49863 | 35 | HOUSTON | YES | 55 | 0 | 88 | 0 | 1 | 0 | 0 | 0
SANDOW_4G | -0.009 | 3432 | 4 | SOUTH | YES | 534 | 460 | 534 | 0 | 1.029 | 0 | 0 | 0
CBE_GT3 | -0.009 | 48734 | 1 | HOUSTON | YES | 86 | 0 | 86 | 0 | 1.029 | 1 | -0.774 | 86
WHITNYDM02 | -0.008 | 245 | 2 | NORTH | YES | 15 | 0 | 15 | 0 | 1.035 | 1 | -0.12 | 15
L_FPPYD21_3Y | -0.008 | 7012 | 3 | SOUTH | YES | 427.4 | 200 | 436 | 0 | 1.02 | 0 | 0 | 0
L_FPPYD11_2Y | -0.008 | 7011 | 2 | SOUTH | YES | 577.4 | 200 | 608 | 0 | 1.02 | 0 | 0 | 0
L_FPPYD11_1Y | -0.008 | 7010 | 1 | SOUTH | YES | 587.4 | 200 | 605 | 0 | 1.02 | 0 | 0 | 0
L_LOSTPI1_3Y | -0.008 | 7009 | 3 | SOUTH | YES | 173.9 | 72 | 184 | 0 | 1.015 | 1 | -1.3912 | 173.9
L_LOSTPI1_2Y | -0.008 | 7008 | 2 | SOUTH | YES | 157.7 | 107 | 164 | 0 | 1.015 | 1 | -1.2616 | 157.7
L_LOSTPI1_1Y | -0.008 | 7007 | 1 | SOUTH | YES | 158.7 | 110 | 167 | 0 | 1.015 | 1 | -1.2696 | 158.7
WHITNYDM01 | -0.008 | 244 | 1 | NORTH | YES | 15 | 0 | 15 | 0 | 1.035 | 1 | -0.12 | 15
FOR_8 | -0.007 | 80051 | 8 | SOUTH | YES | 28 | 28 | 28 | 0 | 1.015 | 1 | -0.196 | 28
L_SIMGID1_2Y | -0.007 | 7005 | 2 | SOUTH | YES | 133 | 32 | 139 | 0 | 1.02 | 1 | -0.931 | 133
L_BASTEN1_2Y | -0.007 | 7808 | 1 | SOUTH | YES | 146 | 83.5 | 146 | 0 | 1.004 | 1 | -1.022 | 146
FOR_5 | -0.007 | 8155 | 5 | SOUTH | YES | 67.5 | 60 | 74 | 0 | 1.03 | 1 | -0.4725 | 67.5
FOR_4 | -0.007 | 8154 | 4 | SOUTH | YES | 74.6 | 60 | 81 | 0 | 1.03 | 1 | -0.5222 | 74.6
FOR_2 | -0.007 | 8138 | 2 | SOUTH | YES | 65.8 | 45 | 80 | 0 | 1.03 | 1 | -0.4606 | 65.8
FOR_1 | -0.007 | 8134 | 1 | SOUTH | YES | 56.4 | 45 | 79 | 0 | 1.03 | 1 | -0.3948 | 56.4
L_BASTEN1_3Y | -0.007 | 7809 | 1 | SOUTH | YES | 227 | 42 | 227 | 0 | 1.004 | 1 | -1.589 | 227
L_BASTEN1_1Y | -0.007 | 7807 | 1 | SOUTH | YES | 147 | 83.5 | 147 | 0 | 1.004 | 1 | -1.029 | 147
FOR_10 | -0.007 | 80053 | 10 | SOUTH | YES | 73 | 45 | 73 | 0 | 1.03 | 1 | -0.511 | 73
L_SIMGID1_3Y | -0.007 | 7006 | 3 | SOUTH | YES | 324.9 | 60 | 331 | 0 | 1.02 | 1 | -2.2743 | 324.9
L_SIMGID1_1Y | -0.007 | 7004 | 1 | SOUTH | YES | 133 | 40 | 137 | 0 | 1.02 | 1 | -0.931 | 133
ALCOA_G | -0.007 | 80226 | 1 | SOUTH | YES | 48 | 5 | 48 | 0 | 1.014 | 0 | 0 | 0
FOR_9 | -0.007 | 80052 | 9 | SOUTH | YES | 32 | 5 | 32 | 0 | 1.03 | 1 | -0.224 | 32
DECKR_G6 | -0.007 | 9005 | 6 | SOUTH | YES | 44 | 24 | 47 | 0 | 1.015 | 1 | -0.308 | 44
DECKR_G5 | -0.007 | 9004 | 5 | SOUTH | YES | 44 | 24 | 44 | 0 | 1.015 | 1 | -0.308 | 44
DECKR_G4 | -0.007 | 9003 | 4 | SOUTH | YES | 44 | 24 | 44 | 0 | 1.015 | 1 | -0.308 | 44
DECKR_G3 | -0.007 | 9002 | 3 | SOUTH | YES | 0 | 24 | 42 |  | 1.015 | 1 | 0 | 0
FOR_7 | -0.007 | 8157 | 7 | SOUTH | YES | 46 | 5 | 46 | 0 | 1.03 | 1 | -0.322 | 46
FOR_6 | -0.007 | 8156 | 6 | SOUTH | YES | 26 | 5 | 26 | 0 | 1.03 | 1 | -0.182 | 26
FOR_3 | -0.007 | 8153 | 3 | SOUTH | YES | 65.8 | 45 | 73 | 0 | 1.03 | 1 | -0.4606 | 65.8
DUP1V_1 | -0.006 | 8066 | 1 | SOUTH | YES | 73 | 0 | 73 | 0 | 1.0031 | 1 | -0.438 | 73
L_RIONOG1S1Y | -0.006 | 7813 | 4 | SOUTH | YES | 293 | 0 | 293 | 0 | 1.02 | 1 | -1.758 | 293
L_RIONOG1G3Y | -0.006 | 7812 | 3 | SOUTH | YES | 150 | 0 | 150 | 0 | 1.02 | 1 | -0.9 | 150
L_RIONOG1G1Y | -0.006 | 7810 | 1 | SOUTH | YES | 147 | 0 | 147 | 0 | 1.02 | 1 | -0.882 | 147
COSW_1 | -0.006 | 8456 | 1 | SOUTH | YES | 20 | 0 | 20 | 0 | 1.027 | 1 | -0.12 | 20
L_GUADGE1_6Y | -0.006 | 7805 | 6 | SOUTH | YES | 204 | 30 | 204 | 0 | 1.02 | 1 | -1.224 | 204
L_GUADGE1_5Y | -0.006 | 7804 | 5 | SOUTH | YES | 183 | 30 | 183 | 0 | 1.02 | 1 | -1.098 | 183
DAV_1 | -0.006 | 8459 | 1 | SOUTH | YES | 339 | 50 | 339 | 0 | 1.0223 | 1 | -2.034 | 339
L_GUADGE1_4Y | -0.006 | 7803 | 4 | SOUTH | YES | 149 | 30 | 149 | 0 | 1.02 | 1 | -0.894 | 149
L_GUADGE1_3Y | -0.006 | 7802 | 3 | SOUTH | YES | 146 | 30 | 146 | 0 | 1.02 | 1 | -0.876 | 146
L_GUADGE1_1Y | -0.006 | 7800 | 1 | SOUTH | YES | 151 | 30 | 151 | 0 | 1.02 | 1 | -0.906 | 151
L_LAKEWO9_1Y | -0.006 | 7624 | 2 | SOUTH | YES | 0 | 0 | 2.4 |  | 1 | 1 | 0 | 0
L_LAKEWO9_1Y | -0.006 | 7624 | 1 | SOUTH | YES | 0 | 0 | 2.4 |  | 1 | 1 | 0 | 0
L_MCQUEE9_1Y | -0.006 | 7605 | 3 | SOUTH | YES | 0 | 0 | 2.8 |  | 1.025 | 1 | 0 | 0
COSW_2 | -0.006 | 8457 | 2 | SOUTH | YES | 14 | 0 | 14 | 0 | 1.027 | 1 | -0.084 | 14
L_MCQUEE9_1Y | -0.006 | 7605 | 2 | SOUTH | YES | 0 | 0 | 2.4 |  | 1.025 | 1 | 0 | 0
L_CANYHY8_1Y | -0.006 | 7487 | 1 | SOUTH | YES | 0 | 0 | 6 |  | 1 | 1 | 0 | 0
DAV_2 | -0.006 | 8460 | 2 | SOUTH | YES | 340 | 50 | 340 | 0 | 1.0223 | 1 | -2.04 | 340
CSDR56 | -0.006 | 80139 | 5 | SOUTH | YES | 15 | 0 | 15 | 0 | 1.01 | 1 | -0.09 | 15
L_AUSTPL1_1Y | -0.006 | 7020 | 2 | SOUTH | YES | 7 | 0 | 8 |  | 1 | 1 | -0.042 | 7
L_AUSTPL1_1Y | -0.006 | 7020 | 1 | SOUTH | YES | 7 | 0 | 8 |  | 1 | 1 | -0.042 | 7
L_HAYSEN1_4Y | -0.006 | 7017 | 4 | SOUTH | YES | 229 | 74 | 229 | 0 | 1.008 | 1 | -1.374 | 229
L_HAYSEN1_3Y | -0.006 | 7016 | 3 | SOUTH | YES | 226 | 74 | 226 | 0 | 1.008 | 1 | -1.356 | 226
L_HAYSEN1_1Y | -0.006 | 7014 | 1 | SOUTH | YES | 223 | 74 | 223 | 0 | 1.008 | 1 | -1.338 | 223
CSDR89 | -0.006 | 80137 | 8 | SOUTH | YES | 39 | 0 | 39 | 0 | 1.01 | 1 | -0.234 | 39
STARCO_1 | -0.006 | 8511 | 1 | SOUTH | YES | 38 | 0 | 38 | 0 | 1.024 | 1 | -0.228 | 38
CEL_B_1 | -0.006 | 8517 | 1 | SOUTH | YES | 29 | 0 | 29 | 0 | 1.02 | 1 | -0.174 | 29
RAYBURNCC7 | -0.006 | 5511 | 1 | SOUTH | YES | 49 | 18.2 | 49 | 0 | 1.02 | 1 | -0.294 | 49
CNOPGT2 | -0.006 | 8561 | 2 | SOUTH | YES | 165 | 0 | 165 | 0 | 1.03 | 1 | -0.99 | 165
RAYBURNCC9 | -0.006 | 5508 | 1 | SOUTH | YES | 50 | 18.2 | 50 | 0 | 1.02 | 1 | -0.3 | 50
RAYBURNGEN2 | -0.006 | 5506 | 1 | SOUTH | YES | 0 | 1 | 11 |  | 1.015 | 1 | 0 | 0
RAYBURNGEN1 | -0.006 | 5505 | 1 | SOUTH | YES | 0 | 1 | 11 |  | 1.015 | 1 | 0 | 0
RAYBURNGEN3 | -0.006 | 5503 | 1 | SOUTH | YES | 6.2 | 6 | 22 | 0 | 1.015 | 1 | -0.0372 | 6.2
VAL_2 | -0.006 | 8507 | 2 | SOUTH | YES | 25 | 0 | 25 | 0 | 1.005 | 1 | -0.15 | 25
CNOPST1 | -0.006 | 8562 | 3 | SOUTH | YES | 153 | 0 | 153 | 0 | 1.03 | 1 | -0.918 | 153
VAL_1 | -0.006 | 8506 | 1 | SOUTH | YES | 25 | 0 | 25 | 0 | 1.005 | 1 | -0.15 | 25
SANDHG5A | -0.006 | 9020 | 5A | SOUTH | YES | 150 | 84 | 159 | 0 | 1.0175 | 1 | -0.9 | 150
SANDH_G4 | -0.006 | 9019 | 4 | SOUTH | YES | 45 | 2 | 47 | 0 | 1.0175 | 1 | -0.27 | 45
SANDH_G3 | -0.006 | 9018 | 3 | SOUTH | YES | 45 | 2 | 48 | 0 | 1.0175 | 1 | -0.27 | 45
AIRCO_G | -0.006 | 80227 | 1 | SOUTH | YES | 7.6 | 0 | 8 | 0 | 1.014 | 0 | 0 | 0
SANDH_G1 | -0.006 | 9016 | 1 | SOUTH | YES | 45 | 2 | 49 | 0 | 1.0175 | 1 | -0.27 | 45
DECKR_G2 | -0.006 | 9001 | 2 | SOUTH | YES | 400 | 50 | 427 | 0 | 1.015 | 1 | -2.4 | 400
DECKR_G1 | -0.006 | 9000 | 1 | SOUTH | YES | 320 | 50 | 326 | 0 | 1.015 | 1 | -1.92 | 320
VISTRONG2 | -0.006 | 80225 | 2 | SOUTH | YES | 23 | 0 | 23 | 0 | 1.01 | 0 | 0 | 0
VISTRONG1 | -0.006 | 80224 | 1 | SOUTH | YES | 15 | 0 | 15 | 0 | 1.01 | 0 | 0 | 0
ICPGN#3 | -0.006 | 8932 | 3 | SOUTH | YES | 127 | 0 | 127 | 0 | 1.03 | 1 | -0.762 | 127
CSDR11 | -0.006 | 80140 | 11 | SOUTH | YES | 39 | 0 | 39 | 0 | 1.0299 | 1 | -0.234 | 39
ICPGN#2 | -0.006 | 8931 | 2 | SOUTH | YES | 150 | 0 | 150 | 0 | 1.03 | 1 | -0.9 | 150
ICPGN#1 | -0.006 | 8930 | 1 | SOUTH | YES | 149 | 0 | 149 | 0 | 1.03 | 1 | -0.894 | 149
LGEGN#3 | -0.006 | 8928 | 3 | SOUTH | YES | 91 | 0 | 100 | 0 | 1.03 | 1 | -0.546 | 91
LGEGN#2 | -0.006 | 8927 | 2 | SOUTH | YES | 153 | 0 | 153 | 0 | 1.03 | 1 | -0.918 | 153
LGEGN#1 | -0.006 | 8926 | 1 | SOUTH | YES | 158 | 0 | 158 | 0 | 1.03 | 1 | -0.948 | 158
REYSHR_G | -0.006 | 80223 | 1 | SOUTH | YES | 12 | 0 | 12 | 0 | 1.032 | 0 | 0 | 0
KOCHREF2 | -0.006 | 8461 | 1 | SOUTH | YES | 38 | 0 | 38 | 0 | 1.014 | 1 | -0.228 | 38
CSDR7 | -0.006 | 80138 | 7 | SOUTH | YES | 7 | 0 | 7 | 0 | 1.014 | 1 | -0.042 | 7
RAYBURNCC10 | -0.006 | 5509 | 1 | SOUTH | YES | 40 | 5.2 | 40 | 0 | 1.02 | 1 | -0.24 | 40
CLO_1 | -0.006 | 8161 | 1 | SOUTH | YES | 633 | 200 | 633 | 0 | 1.03 | 0 | 0 | 0
CSDR89 | -0.006 | 80137 | 9 | SOUTH | YES | 15 | 0 | 15 | 0 | 1.01 | 1 | -0.09 | 15
CSDR56 | -0.006 | 80139 | 6 | SOUTH | YES | 39 | 0 | 39 | 0 | 1.01 | 1 | -0.234 | 39
SANDH_G2 | -0.006 | 9017 | 2 | SOUTH | YES | 45 | 2 | 47 | 0 | 1.0175 | 1 | -0.27 | 45
SANDHG5C | -0.006 | 9021 | 5C | SOUTH | YES | 140 | 0 | 151 | 0 | 1.0175 | 1 | -0.84 | 140
CNOPGT1 | -0.006 | 8560 | 1 | SOUTH | YES | 164 | 0 | 164 | 0 | 1.03 | 1 | -0.984 | 164
RAYBURNCC8 | -0.006 | 5512 | 1 | SOUTH | YES | 50 | 18.2 | 50 | 0 | 1.02 | 1 | -0.3 | 50
L_HAYSEN1_2Y | -0.006 | 7015 | 2 | SOUTH | YES | 224 | 74 | 224 | 0 | 1.008 | 1 | -1.344 | 224
L_MCQUEE9_1Y | -0.006 | 7605 | 1 | SOUTH | YES | 0 | 0 | 2.4 |  | 1.025 | 1 | 0 | 0
L_SCHUMA8_1Y | -0.006 | 7609 | 1 | SOUTH | YES | 0 | 0 | 4 |  | 1 | 1 | 0 | 0
L_GUADGE1_2Y | -0.006 | 7801 | 2 | SOUTH | YES | 139 | 30 | 139 | 0 | 1.02 | 1 | -0.834 | 139
CUECPL2A | -0.006 | 8189 | 1 | SOUTH | YES | 12 | 0 | 12 | 0 | 1.02 | 1 | -0.072 | 12
L_RIONOG1G2Y | -0.006 | 7811 | 2 | SOUTH | YES | 148 | 0 | 148 | 0 | 1.02 | 1 | -0.888 | 148
UCAR_2 | -0.006 | 8147 | 10 | SOUTH | YES | 21 | 0 | 28 | 0 | 1.0127 | 1 | -0.126 | 21
UCAR_1 | -0.006 | 8148 | 2 | SOUTH | YES | 7 | 0 | 7 | 0 | 1.01 | 1 | -0.042 | 7
VHB2 | -0.005 | 5027 | 2 | SOUTH | YES | 220 | 40 | 220 | 0 | 1.0233 | 1 | -1.1 | 220
VHB1 | -0.005 | 5026 | 1 | SOUTH | YES | 206 | 40 | 206 | 0 | 1.0233 | 1 | -1.03 | 206
LCPCT3 | -0.005 | 5268 | 3 | SOUTH | YES | 44 | 23.1 | 44 | 0 | 1.0249 | 1 | -0.22 | 44
LCPCT2 | -0.005 | 5267 | 2 | SOUTH | YES | 46 | 23.1 | 46 | 0 | 1.0249 | 1 | -0.23 | 46
SLURR | -0.005 | 88241 | DC | SOUTH | YES | 0 | -150 | 150 |  | 1.03 | 0 | 0 | 0
AVR1_CT1 | -0.005 | 5476 | 1 | SOUTH | YES | 150 | 90 | 150 | 0 | 1.0232 | 1 | -0.75 | 150
HECN1 | -0.005 | 8981 | 1 | SOUTH | YES | 148 | 0 | 148 | 0 | 1.0304 | 1 | -0.74 | 148
LCP3 | -0.005 | 5264 | 3 | SOUTH | YES | 58 | 20 | 58 | 0 | 1.0249 | 1 | -0.29 | 58
JTD1 | -0.005 | 5111 | 1 | SOUTH | YES | 403 | 80 | 403 | 0 | 1.0215 | 0 | 0 | 0
L_MARSFO1G3Y | -0.005 | 7033 | 3 | SOUTH | YES | 22 | 0 | 36 | 0 | 1 | 1 | -0.11 | 22
L_MARSFO1G2Y | -0.005 | 7032 | 2 | SOUTH | YES | 16 | 0 | 35 | 0 | 1 | 1 | -0.08 | 16
VHB3 | -0.005 | 5028 | 3 | SOUTH | YES | 397 | 60 | 397 | 0 | 1.0233 | 1 | -1.985 | 397
FGNTS101 | -0.005 | 8934 | 2 | SOUTH | YES | 146 | 0 | 146 | 0 | 1.03 | 1 | -0.73 | 146
LCP4 | -0.005 | 5265 | 4 | SOUTH | YES | 95 | 25 | 95 | 0 | 1.0249 | 1 | -0.475 | 95
AVR1_ST1 | -0.005 | 5477 | 1 | SOUTH | YES | 164 | 138 | 164 | 0 | 1.0232 | 1 | -0.82 | 164
LCPCT4 | -0.005 | 5269 | 4 | SOUTH | YES | 45 | 23.1 | 45 | 0 | 1.0249 | 1 | -0.225 | 45
WBT1 | -0.005 | 5436 | 1 | SOUTH | YES | 25.5 | 20 | 51 | 0 | 1.01 | 1 | -0.1275 | 25.5
FGNTS201 | -0.005 | 8935 | 3 | SOUTH | YES | 172 | 0 | 172 | 0 | 1.03 | 1 | -0.86 | 172
OWS1 | -0.005 | 5396 | 1 | SOUTH | YES | 417 | 80 | 417 | 0 | 1.027 | 1 | -2.085 | 417
MILHWYS | -0.005 | 80003 | F | SOUTH | YES | 0 | 0 | 0 | 0 | 1.0168 | 1 | 0 | 0
LCPCT1 | -0.005 | 5266 | 1 | SOUTH | YES | 45 | 23.1 | 45 | 0 | 1.0249 | 1 | -0.225 | 45
HECN2 | -0.005 | 8982 | 2 | SOUTH | YES | 148 | 0 | 148 | 0 | 1.0304 | 1 | -0.74 | 148
JTD2 | -0.005 | 5112 | 2 | SOUTH | YES | 406 | 80 | 406 | 0 | 1.0215 | 0 | 0 | 0
JKS1 | -0.005 | 5401 | 1 | SOUTH | YES | 560 | 100 | 560 | 0 | 1.0222 | 0 | 0 | 0
HECN3 | -0.005 | 8983 | 3 | SOUTH | YES | 169 | 0 | 169 | 0 | 1.0304 | 1 | -0.845 | 169
MVGN#3 | -0.005 | 8938 | 3 | SOUTH | YES | 257 | 0 | 257 | 0 | 1.0304 | 1 | -1.285 | 257
FGNTS001 | -0.005 | 8933 | 1 | SOUTH | YES | 142 | 0 | 142 | 0 | 1.03 | 1 | -0.71 | 142
OWS2 | -0.005 | 5397 | 2 | SOUTH | YES | 379 | 80 | 379 | 0 | 1.027 | 1 | -1.895 | 379
WBT3 | -0.005 | 5438 | 3 | SOUTH | YES | 96 | 25 | 96 | 0 | 1.01 | 1 | -0.48 | 96
WBT4 | -0.005 | 5439 | 4 | SOUTH | YES | 151 | 40 | 151 | 0 | 1.01 | 1 | -0.755 | 151
WBT2 | -0.005 | 5437 | 2 | SOUTH | YES | 80 | 25 | 80 | 0 | 1.01 | 1 | -0.4 | 80
SI_RAY6 | -0.005 | 5933 | 6 | SOUTH | YES | 19 | 10 | 19 | 0 | 1.025 | 1 | -0.095 | 19
BEEVILLE | -0.005 | 88198 | 1 | SOUTH | YES | 0 | 0 | 0 | 0 | 1.0068 | 1 | 0 | 0
AVR1_CT2 | -0.005 | 5478 | 1 | SOUTH | YES | 145 | 90 | 145 | 0 | 1.0232 | 1 | -0.725 | 145
SANMIGUELGEN | -0.005 | 5903 | 1 | SOUTH | YES | 396 | 180 | 396 | 0 | 1.033 | 0 | 0 | 0
SI_RAY5 | -0.005 | 5934 | 5 | SOUTH | YES | 10 | 10 | 15 | 0 | 1.025 | 1 | -0.05 | 10
SI_RAY9 | -0.005 | 5932 | 9 | SOUTH | YES | 38 | 32 | 38 | 0 | 1.025 | 1 | -0.19 | 38
SI_RAY10 | -0.005 | 5935 | 10 | SOUTH | YES | 47 | 10 | 47 |  | 1.025 | 1 | -0.235 | 47
MVGN#2 | -0.005 | 8937 | 2 | SOUTH | YES | 205 | 0 | 205 | 0 | 1.0304 | 1 | -1.025 | 205
L_MARSFO1G1Y | -0.005 | 7031 | 1 | SOUTH | YES | 22 | 0 | 36 | 0 | 1 | 1 | -0.11 | 22
MVGN#1 | -0.005 | 8936 | 1 | SOUTH | YES | 210 | 0 | 210 | 0 | 1.0304 | 1 | -1.05 | 210
FALFURRI | -0.004 | 88508 | 1 | SOUTH | YES | 0 | 0 | 0 | 0 | 1.01 | 1 | 0 | 0
FALCONHYDRO3 | -0.003 | 5729 | 3 | SOUTH | YES | 2.8 | 0 | 11 | 0 | 1.02 | 1 | -0.0084 | 2.8
FALCONHYDRO2 | -0.003 | 5728 | 2 | SOUTH | YES | 3 | 0 | 12 | 0 | 1.02 | 1 | -0.009 | 3
FALCONHYDRO1 | -0.003 | 8048 | 1 | SOUTH | YES | 3 | 0 | 12 | 0 | 1.02 | 1 | -0.009 | 3
ZAPATA | -0.002 | 88299 | 1 | SOUTH | YES | 0 | 0 | 0 | 0 | 1.024 | 1 | 0 | 0
L_MARBFA1_2Y | -0.001 | 7029 | 2 | SOUTH | YES | 13 | 0 | 18 |  | 1 | 1 | -0.013 | 13
L_MARBFA1_1Y | -0.001 | 7028 | 1 | SOUTH | YES | 0 | 0 | 18 |  | 1 | 1 | 0 | 0
PEARSALLGEN1 | 0 | 5890 | 1 | SOUTH | YES | 6.2 | 6 | 24 | 0 | 1.01 | 1 | 0 | 6.2
PEARSALLGEN2 | 0 | 5891 | 1 | SOUTH | YES | 6.2 | 6 | 24 | 0 | 1.01 | 1 | 0 | 6.2
LAR | 0 | 80012 | F | SOUTH | YES | 0 | 0 | 0 | 0 | 1.023 | 1 | 0 | 0
CIDINDUS | 0 | 86105 | 1 | SOUTH | YES | 0 | -500 | 500 | 0 | 1.01 | 0 | 0 | 0
LAR_1 | 0 | 8285 | 1 | SOUTH | YES | 16 | 9 | 32 | 0 | 1.038 | 1 | 0 | 16
L_BUCHAN1_3Y | 0 | 7024 | 3 | SOUTH | YES | 11 | 0 | 15 |  | 1 | 1 | 0 | 11
LAR_3 | 0 | 8288 | 3 | SOUTH | YES | 78.8 | 25 | 105 |  | 1.023 | 1 | 0 | 78.8
PEARSALLGEN3 | 0 | 5892 | 1 | SOUTH | YES | 6.2 | 6 | 23 | 0 | 1.01 | 1 | 0 | 6.2
L_BUCHAN1_1Y | 0 | 7022 | 1 | SOUTH | YES | 14 | 0 | 18 |  | 1 | 1 | 0 | 14
L_WIRTZ_1G2Y | 0 | 7036 | 2 | SOUTH | YES | 18 | 0 | 30 |  | 1 | 1 | 0 | 18
VALLLEY_1G | 0 | 1687 | 1 | NORTH | YES | 140 | 15 | 175 | 0 | 1.036 | 1 | 0 | 140
L_BUCHAN1_2Y | 0 | 7023 | 2 | SOUTH | YES | 0 | 0 | 18 |  | 1 | 1 | 0 | 0
L_WIRTZ_1G1Y | 0 | 7035 | 1 | SOUTH | YES | 0 | 0 | 29 |  | 1 | 1 | 0 | 0
LAR_2 | 0 | 8287 | 2 | SOUTH | YES | 9 | 9 | 32 |  | 1.023 | 1 | 0 | 9
VALLEY_2G | 0 | 1688 | 2 | NORTH | YES | 527 | 90 | 527 | 0 | 1.036 | 1 | 0 | 527
L_FERGUS1_1Y | 0 | 7000 | 1 | SOUTH | YES | 399 | 65 | 421 | 0 | 1.015 | 1 | 0 | 399
L_INKSDA1_1Y | 0.003 | 7026 | 1 | SOUTH | YES | 10 | 0 | 14 |  | 1 | 1 | 0.03 | 10
DENISNDM | 0.006 | 6948 | 1 | NORTH | YES | 40 | 5 | 40 | 0 | 1.015 | 1 | 0.24 | 40
DENISNDM | 0.006 | 6948 | 2 | NORTH | YES | 40 | 5 | 40 | 0 | 1.015 | 1 | 0.24 | 40
COLLIN_1G | 0.016 | 2371 | MB | NORTH | YES | 0 | 40 | 138 |  | 1.022 | 1 | 0 | 0
NTHTEXAS01 | 0.017 | 503 | 1 | NORTH | YES | 5 | 5 | 18 | 0 | 1.015 | 1 | 0.085 | 5
NTHTEXAS02 | 0.017 | 504 | 2 | NORTH | YES | 5 | 5 | 18 | 0 | 1.015 | 1 | 0.085 | 5
NTHTEXAS03 | 0.017 | 505 | 3 | NORTH | YES | 15 | 15 | 38 | 0 | 1.015 | 1 | 0.255 | 15
EPLVT1 | 0.021 | 80010 | F | SOUTH | YES | 0 | 0 | 0 | 0 | 1.0376 | 1 | 0 | 0
ELPS | 0.024 | 8262 | 1 | SOUTH | YES | 6 | 6 | 6 | 0 | 1.039 | 1 | 0.144 | 6
RWMILLER05 | 0.026 | 336 | 5 | NORTH | YES | 101 | 0 | 101 | 0 | 1.04 | 1 | 2.626 | 101
RWMILLER01 | 0.026 | 332 | 1 | NORTH | YES | 75 | 18.5 | 75 | 0 | 1.04 | 1 | 1.95 | 75
RWMILLER02 | 0.026 | 333 | 2 | NORTH | YES | 119 | 37 | 119 | 0 | 1.04 | 1 | 3.094 | 119
RWMILLER03 | 0.026 | 334 | 3 | NORTH | YES | 156 | 65 | 208 | 0 | 1.04 | 1 | 4.056 | 156
RWMILLER04 | 0.026 | 335 | 4 | NORTH | YES | 102 | 0 | 102 | 0 | 1.04 | 1 | 2.652 | 102
JCKCNTY803 | 0.032 | 582 | 3 | NORTH | YES | 147 | 0 | 147 | 0 | 1.022 | 1 | 4.704 | 147
JCKCNTY801 | 0.032 | 580 | 1 | NORTH | YES | 288 | 0 | 288 | 0 | 1.022 | 1 | 9.216 | 288
JCKCNTY802 | 0.032 | 581 | 2 | NORTH | YES | 147 | 0 | 147 | 0 | 1.022 | 1 | 4.704 | 147
AMISTADHDRO1 | 0.034 | 8032 | 1 | SOUTH | YES | 16.5 | 13 | 33 | 0 | 1.035 | 1 | 0.561 | 16.5
HAMILTON | 0.034 | 88253 | 1 | SOUTH | YES | 0 | 0 | 0 | 0 | 1.04 | 1 | 0 | 0
AMISTADHDRO2 | 0.034 | 8033 | 2 | SOUTH | YES | 13 | 13 | 25 | 0 | 1.035 | 1 | 0.442 | 13
SLSTR1PP_1G | 0.054 | 1643 | 1 | NORTH | YES | 6 | 0 | 60 | 0 | 1.022 | 1 | 0.324 | 6
MRSSHPRD01 | 0.075 | 345 | 2 | WEST | YES | 12 | 0 | 12 |  | 1.03 | 1 | 0.9 | 12
MRSSHPRD | 0.075 | 344 | 1 | WEST | YES | 12 | 0 | 12 |  | 1.03 | 1 | 0.9 | 12
BARTNWND_1G | 0.082 | 1600 | 1 | WEST | YES | 12 | 0 | 120 | 0 | 1.022 | 1 | 0.984 | 12
WCPWRCO_3G | 0.099 | 1455 | 3 | NORTH | YES | 242 | 50 | 242 | 0 | 1.023 | 1 | 23.958 | 242
WCPWRCO_2G | 0.099 | 1454 | 2 | NORTH | YES | 204 | 50 | 204 | 0 | 1.023 | 1 | 20.196 | 204
WCPWRCO_1G | 0.099 | 1453 | 1 | NORTH | YES | 204 | 50 | 204 | 0 | 1.023 | 1 | 20.196 | 204
FRNDDRCS | 0.111 | 60202 | SC | WEST | YES | 0 | 0 | 0 | 0 | 1.0259 | 1 | 0 | 0
DSKY1 | 0.125 | 60018 | 1 | WEST | YES | 12.6 | 0 | 84 | 0 | 1.032 | 1 | 1.575 | 12.6
DSKY2 | 0.125 | 60000 | 1 | WEST | YES | 11.5 | 0 | 76.5 |  | 1.039 | 1 | 1.4375 | 11.5
ORNNWP1 | 0.126 | 60017 | 1 | WEST | YES | 12 | 0 | 80 |  | 1.027 | 1 | 1.512 | 12
WDWDU1 | 0.129 | 60016 | 1 | WEST | YES | 12 | 0 | 80 |  | 1.033 | 1 | 1.548 | 12
L_DIVIDE1_1N | 0.129 | 76091 | 1 | WEST | YES | 26.5 | 0 | 375 | 0 | 1 | 1 | 3.4185 | 26.5
RIO_DRCS | 0.129 | 60201 | SC | WEST | YES | 0 | 0 | 0 | 0 | 1.04 | 1 | 0 | 0
KM SEP | 0.129 | 60005 | 1 | WEST | YES | 6 | 0 | 40 |  | 1.035 | 1 | 0.774 | 6
KM NEP | 0.129 | 60003 | 1 | WEST | YES | 12 | 0 | 80 |  | 1.03 | 1 | 1.548 | 12
TNWDWRDU2_8 | 0.129 | 38332 | 1 | WEST | YES | 12 | 0 | 80 |  | 1.0232 | 1 | 1.548 | 12
SWMESA | 0.129 | 6016 | 1 | WEST | YES | 11.2 | 0 | 75 |  | 1.03 | 1 | 1.4448 | 11.2
KM SWP | 0.13 | 60007 | 1 | WEST | YES | 12 | 0 | 80 |  | 1.03 | 1 | 1.56 | 12
KM NWP | 0.13 | 60019 | 1 | WEST | YES | 12 | 0 | 80 |  | 1.03 | 1 | 1.56 | 12
CIRELLO | 0.131 | 60060 | 1 | WEST | YES | 35 | 0 | 233 | 0 | 1 | 1 | 4.585 | 35
HORSH4 | 0.131 | 60072 | 1 | WEST | YES | 17.2 | 0 | 115 | 0 | 1.025 | 1 | 2.2532 | 17.2
CALHN_G1 | 0.131 | 60057 | 1 | WEST | YES | 17.1 | 0 | 114 | 0 | 1.042 | 1 | 2.2401 | 17.1
HORSH1 | 0.131 | 60066 | 1 | WEST | YES | 33.3 | 0 | 222 | 0 | 1.005 | 1 | 4.3623 | 33.3
L_GASCCR1_1N | 0.131 | 76031 | 1 | WEST | YES | 15 | 0 | 150 | 0 | 1 | 1 | 1.965 | 15
HORSH2 | 0.131 | 60068 | 1 | WEST | YES | 27.6 | 0 | 184 | 0 | 1.025 | 1 | 3.6156 | 27.6
HORSH3 | 0.131 | 60070 | 1 | WEST | YES | 33.6 | 0 | 224 | 0 | 1.025 | 1 | 4.4016 | 33.6
LOUIS1A | 0.131 | 60063 | 1 | WEST | YES | 25.5 | 0 | 170.2 | 0 | 1.02 | 1 | 3.3405 | 25.5
BUFGGEN | 0.131 | 60058 | 1 | WEST | YES | 18 | 0 | 120 |  | 1 | 1 | 2.358 | 18
WESTXWIN_1G | 0.136 | 1349 | 1 | WEST | YES | 0.7 | 0 | 6.6 |  | 1.02 | 1 | 0.0952 | 0.7
NWPWRG1_1G | 0.136 | 1350 | 1 | WEST | YES | 3.4 | 0 | 34.3 |  | 1.02 | 1 | 0.4624 | 3.4
TRENTIPP_8 | 0.138 | 1343 | 1 | WEST | YES | 22.5 | 0 | 150 |  | 1.014 | 1 | 3.105 | 22.5
AEPWIND_8 | 0.138 | 1354 | 1 | WEST | YES | 15.2 | 0 | 101.2 |  | 1.01 | 1 | 2.0976 | 15.2
PBCTAGE_1G | 0.139 | 1002 | A | WEST | YES | 64 | 64 | 65 | 0 | 1.022 | 1 | 8.896 | 64
PBCTCGE_3G | 0.139 | 1004 | C | WEST | YES | 62 | 62 | 66 | 0 | 1.022 | 1 | 8.618 | 62
PB6GEN_7G | 0.139 | 1008 | 6 | WEST | YES | 515 | 130 | 515 | 0 | 1.022 | 1 | 71.585 | 515
PBCTDGE_4G | 0.139 | 1005 | D | WEST | YES | 65 | 65 | 65 | 0 | 1.022 | 1 | 9.035 | 65
BSP_1 | 0.139 | 1320 | 1 | WEST | YES | 25.8 | 2.9 | 25.8 |  | 1 | 0 | 0 | 0
PB5GEN_6G | 0.139 | 1007 | 5 | WEST | YES | 115 | 40 | 115 | 0 | 1.022 | 1 | 15.985 | 115
PBCTEGE_5G | 0.139 | 1006 | E | WEST | YES | 65 | 65 | 68 | 0 | 1.022 | 1 | 9.035 | 65
L_DELAWA1_1Y | 0.139 | 7038 | 1 | WEST | YES | 5.2 | 0 | 35 | 0 | 1 | 1 | 0.7228 | 5.2
PBCTBGE_2G | 0.139 | 1003 | B | WEST | YES | 65 | 65 | 66 | 0 | 1.022 | 1 | 9.035 | 65
L_DELAWA1_1Y | 0.139 | 7038 | 2 | WEST | YES | 4.5 | 0 | 30 | 0 | 1 | 1 | 0.6255 | 4.5
OCOTILLO_1G | 0.14 | 1328 | 1 | WEST | YES | 5.8 | 0 | 58 |  | 0.99 | 1 | 0.812 | 5.8
STANTONW_8 | 0.14 | 1326 | 1 | WEST | YES | 10.1 | 0 | 100.5 | 0 | 1.01 | 1 | 1.414 | 10.1
TIEHVCG_4G | 0.141 | 11024 | 1 | WEST | YES | 149 | 103 | 149 | 0 | 1.017 | 1 | 21.009 | 149
MCDDONAL_8 | 0.141 | 1333 | 1 | WEST | YES | 21.4 | 0 | 214.2 | 0 | 1.01 | 1 | 3.0174 | 21.4
NAV2CT | 0.141 | 11009 | 1 | WEST | YES | 80 | 18 | 80 | 0 | 1.017 | 1 | 11.28 | 80
NAV1CT | 0.141 | 11001 | 1 | WEST | YES | 80 | 18 | 80 | 0 | 1.017 | 1 | 11.28 | 80
NAV6ST | 0.141 | 11014 | 1 | WEST | YES | 115 | 40 | 115 | 0 | 1.017 | 1 | 16.215 | 115
AIRTRICITY_8 | 0.141 | 1170 | 1 | WEST | YES | 18 | 0 | 180 | 0 | 1.01 | 1 | 2.538 | 18
TIEHVCG_1G | 0.141 | 11021 | 1 | WEST | YES | 145 | 103 | 145 | 0 | 1.017 | 1 | 20.445 | 145
TIEHVCG_2G | 0.141 | 11022 | 1 | WEST | YES | 132 | 103 | 132 | 0 | 1.017 | 1 | 18.612 | 132
NAV4CT | 0.141 | 11012 | 1 | WEST | YES | 80 | 18 | 80 | 0 | 1.017 | 1 | 11.28 | 80
TIEHVSG_1G | 0.141 | 11020 | 1 | WEST | YES | 211 | 63 | 211 | 0 | 1.017 | 1 | 29.751 | 211
NAV5CT | 0.141 | 11013 | 1 | WEST | YES | 80 | 18 | 80 | 0 | 1.017 | 1 | 11.28 | 80
TIEHVSG_2G | 0.141 | 11025 | 1 | WEST | YES | 211 | 63 | 211 | 0 | 1.017 | 1 | 29.751 | 211
NAV3ST | 0.141 | 11011 | 1 | WEST | YES | 115 | 40 | 115 | 0 | 1.017 | 1 | 16.215 | 115
TIEHVCG_3G | 0.141 | 11023 | 1 | WEST | YES | 132 | 103 | 132 | 0 | 1.017 | 1 | 18.612 | 132
MRGNAG_1G | 0.142 | 1039 | A | WEST | YES | 69 | 69 | 69 |  | 0.99 | 1 | 9.798 | 69
MORGAN5G_5G | 0.142 | 1037 | 5 | WEST | YES | 137 | 40 | 137 |  | 0.99 | 1 | 19.454 | 137
MRGNFG_6G | 0.142 | 1044 | F | WEST | YES | 66 | 66 | 66 |  | 0.99 | 1 | 9.372 | 66
LONGSHORT_5 | 0.142 | 1058 | 1 | NORTH | YES | 15 | 0 | 149 |  | 0.95 | 1 | 2.13 | 15
SNYDERW1A | 0.142 | 6637 | 1 | WEST | YES | 6.3 | 0 | 63 | 0 | 1.025 | 1 | 0.8946 | 6.3
MRGNCG_3G | 0.142 | 1041 | C | WEST | YES | 70 | 69 | 70 |  | 0.99 | 1 | 9.94 | 70
MRGNBG_2G | 0.142 | 1040 | B | WEST | YES | 71 | 70 | 71 |  | 0.99 | 1 | 10.082 | 71
MRGNDG_4G | 0.142 | 1042 | D | WEST | YES | 70 | 69 | 70 |  | 0.99 | 1 | 9.94 | 70
CALENG2G_2G | 0.142 | 1046 | 2 | WEST | YES | 74 | 27 | 74 | 0 | 1.017 | 1 | 10.508 | 74
CALENG3G_3G | 0.142 | 1047 | 3 | WEST | YES | 69 | 27 | 69 | 0 | 1.017 | 1 | 9.798 | 69
KINDERMG_3G | 0.142 | 1071 | 1 | WEST | YES | 45.7 | 12 | 45.7 | 0 | 1.01 | 0 | 0 | 0
KINDERMG_1G | 0.142 | 1069 | 1 | WEST | YES | 25 | 5 | 25 | 0 | 1.01 | 0 | 0 | 0
SCURRYCW_1G | 0.142 | 1068 | 1 | WEST | YES | 14.1 | 0 | 141 |  | 1.01 | 1 | 2.0022 | 14.1
CALENG1G_1G | 0.142 | 1045 | 1 | WEST | YES | 73 | 27 | 73 | 0 | 1.017 | 1 | 10.366 | 73
RDCNYNG1 | 0.142 | 36998 | 1 | WEST | YES | 8.4 | 0 | 84 | 0 | 1.01 | 1 | 1.1928 | 8.4
MRGNEG_5G | 0.142 | 1043 | E | WEST | YES | 68 | 68 | 68 |  | 0.99 | 1 | 9.656 | 68
CIELOGEN_1G | 0.142 | 1061 | 1 | WEST | YES | 9.9 | 0 | 99 |  | 1 | 1 | 1.4058 | 9.9
CIELOGEN_2G | 0.142 | 1062 | 1 | WEST | YES | 6.1 | 0 | 61 |  | 1 | 1 | 0.8662 | 6.1
KINDERMG_2G | 0.142 | 1070 | 1 | WEST | YES | 45.7 | 12 | 45.7 | 0 | 1.01 | 0 | 0 | 0
L_SWEETW1_4N | 0.144 | 71060 | 1 | WEST | YES | 15.7 | 0 | 105 | 0 | 1 | 1 | 2.2608 | 15.7
L_SWEETW1_1N | 0.144 | 71054 | 1 | WEST | YES | 16.1 | 0 | 107.5 | 0 | 1 | 1 | 2.3184 | 16.1
L_SWEETW1_2N | 0.144 | 71057 | 1 | WEST | YES | 20.3 | 0 | 135 | 0 | 1 | 1 | 2.9232 | 20.3
L_BITTCR1_1N | 0.144 | 71051 | 1 | WEST | YES | 5.6 | 0 | 37.5 |  | 1.01 | 1 | 0.8064 | 5.6
L_SWEETW1_3N | 0.144 | 71059 | 1 | WEST | YES | 17.8 | 0 | 119 | 0 | 1 | 1 | 2.5632 | 17.8
WHRLWIND1A | 0.145 | 60081 | 1 | WEST | YES | 6 | 0 | 60 | 0 | 1.03 | 1 | 0.87 | 6
WILDHRS11A | 0.146 | 60052 | 1 | WEST | YES | 12.6 | 0 | 126.5 | 0 | 1.005 | 1 | 1.8396 | 12.6
GRHAMSES_1G | 0.147 | 1433 | 1 | WEST | YES | 242 | 60 | 242 | 0 | 1.038 | 1 | 35.574 | 242
ROSCOEW_5 | 0.147 | 1049 | 1 | WEST | YES | 20.9 | 0 | 209 |  | 0.99 | 1 | 3.0723 | 20.9
ROSCOEWI_5 | 0.147 | 1057 | 1 | WEST | YES | 12.6 | 0 | 126.5 |  | 0.99 | 1 | 1.8522 | 12.6
SWETWATR_3G | 0.151 | 1418 | 3 | WEST | YES | 68 | 36 | 68 | 0 | 1.039 | 1 | 10.268 | 68
SWETWATR_2G | 0.151 | 1417 | 2 | WEST | YES | 72 | 36 | 72 | 0 | 1.039 | 1 | 10.872 | 72
SWETWATR_1G | 0.151 | 1416 | 1 | WEST | YES | 30 | 18 | 30 | 0 | 1.039 | 1 | 4.53 | 30
SWETWATR_4G | 0.151 | 1419 | 4 | WEST | YES | 61 | 36 | 61 | 0 | 1.039 | 1 | 9.211 | 61
MESQUITW_1G | 0.154 | 1437 | 1 | WEST | YES | 40 | 0 | 400 | 0 | 1.023 | 1 | 6.16 | 40
MESQUITW_2G | 0.154 | 1438 | 1 | WEST | YES | 23.6 | 0 | 236 |  | 1.01 | 1 | 3.6344 | 23.6
OKLA7A | 0.165 | 6100 | 1 | WEST | YES | 50 | -220 | 220 | 0 | 1.035 | 1 | 8.25 | 50
OKLAUN1G | 0.165 | 6752 | 1 | WEST | YES | 629 | 175 | 629 | 0 | 1.035 | 0 | 0 | 0
WFCOGEN_2G | 0.169 | 1482 | 1 | WEST | YES | 12 | 12 | 20 | 0 | 1 | 1 | 2.028 | 12
WFCOGEN_2G | 0.169 | 1482 | 2 | WEST | YES | 12 | 12 | 17 | 0 | 1 | 1 | 2.028 | 12
WFCOGEN_1G | 0.169 | 1479 | 1 | WEST | YES | 12 | 12 | 20 | 0 | 1 | 1 | 2.028 | 12
WFCOGEN_1G | 0.169 | 1479 | 2 | WEST | YES | 12 | 12 | 20 | 0 | 1 | 1 | 2.028 | 12
GRHAMSES_2G | 0.179 | 1432 | 2 | WEST | YES | 369 | 90 | 369 | 0 | 1.023 | 1 | 66.051 | 369
SPENCER_G4 | 0.266 | 923 | 1 | NORTH | YES | 48 | 20 | 61 | 0 | 1.03 | 1 | 12.768 | 48
SPENCER_G5 | 0.266 | 924 | 1 | NORTH | YES | 52 | 20 | 64 | 0 | 1.03 | 1 | 13.832 | 52

## 15
Generator Sensitivities
Name of Bus | P Sensitivity of Bus | Number of Bus | ID | Area Name of Gen | AGC | Gen MW | Min MW | Max MW | V Sensitivity of Bus | Set Volt | USE 1 if yes | GSF*PGEn | Use Pgen
TRENTIPP_8 | -0.055 | 1343 | 1 | WEST | YES | 22.5 | 0 | 150 |  | 1.014 | 1 | -1.2375 | 22.5 |  | Sum GSF*Pgen
AEPWIND_8 | -0.055 | 1354 | 1 | WEST | YES | 15.2 | 0 | 101.2 |  | 1.01 | 1 | -0.836 | 15.2 | HOUSTON | 13.8253
CALHN_G1 | -0.042 | 60057 | 1 | WEST | YES | 17.1 | 0 | 114 |  | 1.042 | 1 | -0.7182 | 17.1 | NORTH | 33.0363
HORSH1 | -0.038 | 60066 | 1 | WEST | YES | 33.3 | 0 | 222 | 0 | 1.005 | 1 | -1.2654 | 33.3 | SOUTH | 6.7271
HORSH4 | -0.038 | 60072 | 1 | WEST | YES | 17.2 | 0 | 115 | 0 | 1.025 | 1 | -0.6536 | 17.2 | WEST | -108.8602
CIRELLO | -0.038 | 60060 | 1 | WEST | YES | 35 | 0 | 233 | 0 | 1 | 1 | -1.33 | 35
BUFGGEN | -0.038 | 60058 | 1 | WEST | YES | 18 | 0 | 120 |  | 1 | 1 | -0.684 | 18 |  | Sum Pgen
HORSH2 | -0.038 | 60068 | 1 | WEST | YES | 27.6 | 0 | 184 | 0 | 1.025 | 1 | -1.0488 | 27.6 | HOUSTON | 13825.3
LOUIS1A | -0.038 | 60063 | 1 | WEST | YES | 25.5 | 0 | 170.2 | 0 | 1.02 | 1 | -0.969 | 25.5 | NORTH | 19200.9
HORSH3 | -0.038 | 60070 | 1 | WEST | YES | 33.6 | 0 | 224 | 0 | 1.025 | 1 | -1.2768 | 33.6 | SOUTH | 13890.7
KINDERMG_1G | -0.028 | 1069 | 1 | WEST | YES | 25 | 5 | 25 | 0 | 1.01 | 0 | 0 | 0 | WEST | 4928.9
SCURRYCW_1G | -0.028 | 1068 | 1 | WEST | YES | 14.1 | 0 | 141 |  | 1.01 | 1 | -0.3948 | 14.1
RDCNYNG1 | -0.028 | 36998 | 1 | WEST | YES | 8.4 | 0 | 84 | 0 | 1.01 | 1 | -0.2352 | 8.4
CIELOGEN_2G | -0.028 | 1062 | 1 | WEST | YES | 6.1 | 0 | 61 |  | 1 | 1 | -0.1708 | 6.1 |  | AWGSF
KINDERMG_3G | -0.028 | 1071 | 1 | WEST | YES | 45.7 | 12 | 45.7 | 0 | 1.01 | 0 | 0 | 0 | HOUSTON | 0.001
SNYDERW1A | -0.028 | 6637 | 1 | WEST | YES | 6.3 | 0 | 63 | 0 | 1.025 | 1 | -0.1764 | 6.3 | NORTH | 0.0017206
CIELOGEN_1G | -0.028 | 1061 | 1 | WEST | YES | 9.9 | 0 | 99 |  | 1 | 1 | -0.2772 | 9.9 | SOUTH | 0.00048429
KINDERMG_2G | -0.028 | 1070 | 1 | WEST | YES | 45.7 | 12 | 45.7 | 0 | 1.01 | 0 | 0 | 0 | WEST | -0.022086
L_SWEETW1_1N | -0.027 | 71054 | 1 | WEST | YES | 16.1 | 0 | 107.5 | 0 | 1 | 1 | -0.4347 | 16.1
MRGNEG_5G | -0.027 | 1043 | E | WEST | YES | 68 | 68 | 68 | 0 | 0.99 | 1 | -1.836 | 68
L_SWEETW1_2N | -0.027 | 71057 | 1 | WEST | YES | 20.3 | 0 | 135 | 0 | 1 | 1 | -0.5481 | 20.3 | N to H | 0.00072056
BSP_1 | -0.027 | 1320 | 1 | WEST | YES | 25.8 | 2.9 | 25.8 |  | 1 | 0 | 0 | 0 | N to S | 0.0012363
L_SWEETW1_4N | -0.027 | 71060 | 1 | WEST | YES | 15.7 | 0 | 105 | 0 | 1 | 1 | -0.4239 | 15.7 | W to N | -0.023807
MRGNBG_2G | -0.027 | 1040 | B | WEST | YES | 71 | 70 | 71 | 0 | 0.99 | 1 | -1.917 | 71
AIRTRICITY_8 | -0.027 | 1170 | 1 | WEST | YES | 18 | 0 | 180 | 0 | 1.01 | 1 | -0.486 | 18
NWPWRG1_1G | -0.027 | 1350 | 1 | WEST | YES | 3.4 | 0 | 34.3 |  | 1.02 | 1 | -0.0918 | 3.4
MORGAN5G_5G | -0.027 | 1037 | 5 | WEST | YES | 137 | 40 | 137 |  | 0.99 | 1 | -3.699 | 137
L_SWEETW1_3N | -0.027 | 71059 | 1 | WEST | YES | 17.8 | 0 | 119 | 0 | 1 | 1 | -0.4806 | 17.8
L_BITTCR1_1N | -0.027 | 71051 | 1 | WEST | YES | 5.6 | 0 | 37.5 |  | 1.01 | 1 | -0.1512 | 5.6
MRGNFG_6G | -0.027 | 1044 | F | WEST | YES | 66 | 66 | 66 | 0 | 0.99 | 1 | -1.782 | 66
MRGNCG_3G | -0.027 | 1041 | C | WEST | YES | 70 | 69 | 70 | 0 | 0.99 | 1 | -1.89 | 70
WESTXWIN_1G | -0.027 | 1349 | 1 | WEST | YES | 0.7 | 0 | 6.6 |  | 1.02 | 1 | -0.0189 | 0.7
MRGNDG_4G | -0.027 | 1042 | D | WEST | YES | 70 | 69 | 70 | 0 | 0.99 | 1 | -1.89 | 70
MRGNAG_1G | -0.027 | 1039 | A | WEST | YES | 69 | 69 | 69 | 0 | 0.99 | 1 | -1.863 | 69
MCDDONAL_8 | -0.026 | 1333 | 1 | WEST | YES | 21.4 | 0 | 214.2 | 0 | 1.01 | 1 | -0.5564 | 21.4
L_DIVIDE1_1N | -0.026 | 76091 | 1 | WEST | YES | 26.5 | 0 | 375 | 0 | 1 | 1 | -0.689 | 26.5
OCOTILLO_1G | -0.026 | 1328 | 1 | WEST | YES | 5.8 | 0 | 58 |  | 0.99 | 1 | -0.1508 | 5.8
L_GASCCR1_1N | -0.026 | 76031 | 1 | WEST | YES | 15 | 0 | 150 | 0 | 1 | 1 | -0.39 | 15
WHRLWIND1A | -0.026 | 60081 | 1 | WEST | YES | 6 | 0 | 60 | 0 | 1.03 | 1 | -0.156 | 6
STANTONW_8 | -0.026 | 1326 | 1 | WEST | YES | 10.1 | 0 | 100.5 | 0 | 1.01 | 1 | -0.2626 | 10.1
TIEHVCG_2G | -0.025 | 11022 | 1 | WEST | YES | 132 | 103 | 132 | 0 | 1.017 | 1 | -3.3 | 132
NAV3ST | -0.025 | 11011 | 1 | WEST | YES | 115 | 40 | 115 | 0 | 1.017 | 1 | -2.875 | 115
L_DELAWA1_1Y | -0.025 | 7038 | 2 | WEST | YES | 4.5 | 0 | 30 | 0 | 1 | 1 | -0.1125 | 4.5
PB6GEN_7G | -0.025 | 1008 | 6 | WEST | YES | 515 | 130 | 515 | 0 | 1.022 | 1 | -12.875 | 515
CALENG2G_2G | -0.025 | 1046 | 2 | WEST | YES | 74 | 27 | 74 | 0 | 1.017 | 1 | -1.85 | 74
CALENG3G_3G | -0.025 | 1047 | 3 | WEST | YES | 69 | 27 | 69 | 0 | 1.017 | 1 | -1.725 | 69
NAV6ST | -0.025 | 11014 | 1 | WEST | YES | 115 | 40 | 115 | 0 | 1.017 | 1 | -2.875 | 115
NAV2CT | -0.025 | 11009 | 1 | WEST | YES | 80 | 18 | 80 | 0 | 1.017 | 1 | -2 | 80
PB5GEN_6G | -0.025 | 1007 | 5 | WEST | YES | 115 | 40 | 115 | 0 | 1.022 | 1 | -2.875 | 115
TIEHVSG_2G | -0.025 | 11025 | 1 | WEST | YES | 211 | 63 | 211 | 0 | 1.017 | 1 | -5.275 | 211
TIEHVSG_1G | -0.025 | 11020 | 1 | WEST | YES | 211 | 63 | 211 | 0 | 1.017 | 1 | -5.275 | 211
PBCTAGE_1G | -0.025 | 1002 | A | WEST | YES | 64 | 64 | 65 | 0 | 1.022 | 1 | -1.6 | 64
NAV5CT | -0.025 | 11013 | 1 | WEST | YES | 80 | 18 | 80 | 0 | 1.017 | 1 | -2 | 80
CALENG1G_1G | -0.025 | 1045 | 1 | WEST | YES | 73 | 27 | 73 | 0 | 1.017 | 1 | -1.825 | 73
NAV1CT | -0.025 | 11001 | 1 | WEST | YES | 80 | 18 | 80 | 0 | 1.017 | 1 | -2 | 80
TIEHVCG_3G | -0.025 | 11023 | 1 | WEST | YES | 132 | 103 | 132 | 0 | 1.017 | 1 | -3.3 | 132
L_DELAWA1_1Y | -0.025 | 7038 | 1 | WEST | YES | 5.2 | 0 | 35 | 0 | 1 | 1 | -0.13 | 5.2
LONGSHORT_5 | -0.025 | 1058 | 1 | NORTH | YES | 15 | 0 | 149 |  | 0.95 | 1 | -0.375 | 15
NAV4CT | -0.025 | 11012 | 1 | WEST | YES | 80 | 18 | 80 | 0 | 1.017 | 1 | -2 | 80
PBCTEGE_5G | -0.025 | 1006 | E | WEST | YES | 65 | 65 | 68 | 0 | 1.022 | 1 | -1.625 | 65
PBCTCGE_3G | -0.025 | 1004 | C | WEST | YES | 62 | 62 | 66 | 0 | 1.022 | 1 | -1.55 | 62
PBCTDGE_4G | -0.025 | 1005 | D | WEST | YES | 65 | 65 | 65 | 0 | 1.022 | 1 | -1.625 | 65
PBCTBGE_2G | -0.025 | 1003 | B | WEST | YES | 65 | 65 | 66 | 0 | 1.022 | 1 | -1.625 | 65
TIEHVCG_1G | -0.025 | 11021 | 1 | WEST | YES | 145 | 103 | 145 | 0 | 1.017 | 1 | -3.625 | 145
TIEHVCG_4G | -0.025 | 11024 | 1 | WEST | YES | 149 | 103 | 149 | 0 | 1.017 | 1 | -3.725 | 149
DSKY1 | -0.024 | 60018 | 1 | WEST | YES | 12.6 | 0 | 84 | 0 | 1.032 | 1 | -0.3024 | 12.6
KM NWP | -0.024 | 60019 | 1 | WEST | YES | 12 | 0 | 80 |  | 1.03 | 1 | -0.288 | 12
DSKY2 | -0.024 | 60000 | 1 | WEST | YES | 11.5 | 0 | 76.5 |  | 1.039 | 1 | -0.276 | 11.5
WDWDU1 | -0.024 | 60016 | 1 | WEST | YES | 12 | 0 | 80 |  | 1.033 | 1 | -0.288 | 12
ORNNWP1 | -0.024 | 60017 | 1 | WEST | YES | 12 | 0 | 80 |  | 1.027 | 1 | -0.288 | 12
WILDHRS11A | -0.024 | 60052 | 1 | WEST | YES | 12.6 | 0 | 126.5 | 0 | 1.005 | 1 | -0.3024 | 12.6
SWMESA | -0.024 | 6016 | 1 | WEST | YES | 11.2 | 0 | 75 |  | 1.03 | 1 | -0.2688 | 11.2
KM SWP | -0.024 | 60007 | 1 | WEST | YES | 12 | 0 | 80 |  | 1.03 | 1 | -0.288 | 12
RIO_DRCS | -0.024 | 60201 | SC | WEST | YES | 0 | 0 | 0 | 0 | 1.04 | 1 | 0 | 0
TNWDWRDU2_8 | -0.024 | 38332 | 1 | WEST | YES | 12 | 0 | 80 |  | 1.0232 | 1 | -0.288 | 12
MESQUITW_2G | -0.024 | 1438 | 1 | WEST | YES | 23.6 | 0 | 236 |  | 1.01 | 1 | -0.5664 | 23.6
MESQUITW_1G | -0.024 | 1437 | 1 | WEST | YES | 40 | 0 | 400 | 0 | 1.023 | 1 | -0.96 | 40
KM SEP | -0.024 | 60005 | 1 | WEST | YES | 6 | 0 | 40 |  | 1.035 | 1 | -0.144 | 6
KM NEP | -0.024 | 60003 | 1 | WEST | YES | 12 | 0 | 80 |  | 1.03 | 1 | -0.288 | 12
FRNDDRCS | -0.023 | 60202 | SC | WEST | YES | 0 | 0 | 0 | 0 | 1.0259 | 1 | 0 | 0
ROSCOEWI_5 | -0.022 | 1057 | 1 | WEST | YES | 12.6 | 0 | 126.5 |  | 0.99 | 1 | -0.2772 | 12.6
ROSCOEW_5 | -0.022 | 1049 | 1 | WEST | YES | 20.9 | 0 | 209 |  | 0.99 | 1 | -0.4598 | 20.9
SWETWATR_1G | -0.02 | 1416 | 1 | WEST | YES | 30 | 18 | 30 | 0 | 1.039 | 1 | -0.6 | 30
SWETWATR_4G | -0.02 | 1419 | 4 | WEST | YES | 61 | 36 | 61 | 0 | 1.039 | 1 | -1.22 | 61
SWETWATR_3G | -0.02 | 1418 | 3 | WEST | YES | 68 | 36 | 68 | 0 | 1.039 | 1 | -1.36 | 68
SWETWATR_2G | -0.02 | 1417 | 2 | WEST | YES | 72 | 36 | 72 | 0 | 1.039 | 1 | -1.44 | 72
OKLA7A | -0.015 | 6100 | 1 | WEST | YES | 50 | -220 | 220 | 0 | 1.035 | 1 | -0.75 | 50
OKLAUN1G | -0.015 | 6752 | 1 | WEST | YES | 629 | 175 | 629 | 0 | 1.035 | 0 | 0 | 0
AMISTADHDRO2 | -0.008 | 8033 | 2 | SOUTH | YES | 13 | 13 | 25 | 0 | 1.035 | 1 | -0.104 | 13
AMISTADHDRO1 | -0.008 | 8032 | 1 | SOUTH | YES | 16.5 | 13 | 33 | 0 | 1.035 | 1 | -0.132 | 16.5
HAMILTON | -0.008 | 88253 | 1 | SOUTH | YES | 0 | 0 | 0 | 0 | 1.04 | 1 | 0 | 0
GRHAMSES_2G | -0.007 | 1432 | 2 | WEST | YES | 369 | 90 | 369 |  | 1.023 | 1 | -2.583 | 369
ELPS | -0.006 | 8262 | 1 | SOUTH | YES | 6 | 6 | 6 | 0 | 1.039 | 1 | -0.036 | 6
EPLVT1 | -0.005 | 80010 | F | SOUTH | YES | 0 | 0 | 0 | 0 | 1.0376 | 1 | 0 | 0
WFCOGEN_1G | -0.004 | 1479 | 2 | WEST | YES | 12 | 12 | 20 | 0 | 1 | 1 | -0.048 | 12
WFCOGEN_2G | -0.004 | 1482 | 1 | WEST | YES | 12 | 12 | 20 | 0 | 1 | 1 | -0.048 | 12
WFCOGEN_1G | -0.004 | 1479 | 1 | WEST | YES | 12 | 12 | 20 | 0 | 1 | 1 | -0.048 | 12
WFCOGEN_2G | -0.004 | 1482 | 2 | WEST | YES | 12 | 12 | 17 | 0 | 1 | 1 | -0.048 | 12
WCPWRCO_1G | -0.003 | 1453 | 1 | NORTH | YES | 204 | 50 | 204 | 0 | 1.023 | 1 | -0.612 | 204
WCPWRCO_2G | -0.003 | 1454 | 2 | NORTH | YES | 204 | 50 | 204 | 0 | 1.023 | 1 | -0.612 | 204
WCPWRCO_3G | -0.003 | 1455 | 3 | NORTH | YES | 242 | 50 | 242 | 0 | 1.023 | 1 | -0.726 | 242
CIDINDUS | -0.001 | 86105 | 1 | SOUTH | YES | 0 | -500 | 500 | 0 | 1.01 | 0 | 0 | 0
LAR_2 | -0.001 | 8287 | 2 | SOUTH | YES | 9 | 9 | 32 |  | 1.023 | 1 | -0.009 | 9
PEARSALLGEN3 | -0.001 | 5892 | 1 | SOUTH | YES | 6.2 | 6 | 23 | 0 | 1.01 | 1 | -0.0062 | 6.2
LAR_1 | -0.001 | 8285 | 1 | SOUTH | YES | 16 | 9 | 32 | 0 | 1.038 | 1 | -0.016 | 16
LAR_3 | -0.001 | 8288 | 3 | SOUTH | YES | 78.8 | 25 | 105 |  | 1.023 | 1 | -0.0788 | 78.8
LAR | -0.001 | 80012 | F | SOUTH | YES | 0 | 0 | 0 | 0 | 1.023 | 1 | 0 | 0
PEARSALLGEN2 | -0.001 | 5891 | 1 | SOUTH | YES | 6.2 | 6 | 24 | 0 | 1.01 | 1 | -0.0062 | 6.2
PEARSALLGEN1 | -0.001 | 5890 | 1 | SOUTH | YES | 6.2 | 6 | 24 | 0 | 1.01 | 1 | -0.0062 | 6.2
CNOPGT1 | 0 | 8560 | 1 | SOUTH | YES | 164 | 0 | 164 | 0 | 1.03 | 1 | 0 | 164
VHB2 | 0 | 5027 | 2 | SOUTH | YES | 220 | 40 | 220 | 0 | 1.0233 | 1 | 0 | 220
JTD2 | 0 | 5112 | 2 | SOUTH | YES | 406 | 80 | 406 | 0 | 1.0215 | 0 | 0 | 0
FGNTS101 | 0 | 8934 | 2 | SOUTH | YES | 146 | 0 | 146 | 0 | 1.03 | 1 | 0 | 146
MVGN#1 | 0 | 8936 | 1 | SOUTH | YES | 210 | 0 | 210 | 0 | 1.0304 | 1 | 0 | 210
HECN2 | 0 | 8982 | 2 | SOUTH | YES | 148 | 0 | 148 | 0 | 1.0304 | 1 | 0 | 148
LCPCT4 | 0 | 5269 | 4 | SOUTH | YES | 45 | 23.1 | 45 | 0 | 1.0249 | 1 | 0 | 45
HECN3 | 0 | 8983 | 3 | SOUTH | YES | 169 | 0 | 169 | 0 | 1.0304 | 1 | 0 | 169
FGNTS001 | 0 | 8933 | 1 | SOUTH | YES | 142 | 0 | 142 | 0 | 1.03 | 1 | 0 | 142
REYSHR_G | 0 | 80223 | 1 | SOUTH | YES | 12 | 0 | 12 | 0 | 1.032 | 0 | 0 | 0
STARCO_1 | 0 | 8511 | 1 | SOUTH | YES | 38 | 0 | 38 | 0 | 1.024 | 1 | 0 | 38
OWS1 | 0 | 5396 | 1 | SOUTH | YES | 417 | 80 | 417 | 0 | 1.027 | 1 | 0 | 417
JTD1 | 0 | 5111 | 1 | SOUTH | YES | 403 | 80 | 403 | 0 | 1.0215 | 0 | 0 | 0
LCPCT1 | 0 | 5266 | 1 | SOUTH | YES | 45 | 23.1 | 45 | 0 | 1.0249 | 1 | 0 | 45
LCPCT2 | 0 | 5267 | 2 | SOUTH | YES | 46 | 23.1 | 46 | 0 | 1.0249 | 1 | 0 | 46
SLURR | 0 | 88241 | DC | SOUTH | YES | 0 | -150 | 150 |  | 1.03 | 0 | 0 | 0
FALCONHYDRO1 | 0 | 8048 | 1 | SOUTH | YES | 3 | 0 | 12 | 0 | 1.02 | 1 | 0 | 3
MVGN#2 | 0 | 8937 | 2 | SOUTH | YES | 205 | 0 | 205 | 0 | 1.0304 | 1 | 0 | 205
VAL_2 | 0 | 8507 | 2 | SOUTH | YES | 25 | 0 | 25 | 0 | 1.005 | 1 | 0 | 25
CNOPGT2 | 0 | 8561 | 2 | SOUTH | YES | 165 | 0 | 165 | 0 | 1.03 | 1 | 0 | 165
VAL_1 | 0 | 8506 | 1 | SOUTH | YES | 25 | 0 | 25 | 0 | 1.005 | 1 | 0 | 25
MILHWYS | 0 | 80003 | F | SOUTH | YES | 0 | 0 | 0 | 0 | 1.0168 | 1 | 0 | 0
MVGN#3 | 0 | 8938 | 3 | SOUTH | YES | 257 | 0 | 257 | 0 | 1.0304 | 1 | 0 | 257
FALCONHYDRO2 | 0 | 5728 | 2 | SOUTH | YES | 3 | 0 | 12 | 0 | 1.02 | 1 | 0 | 3
SPENCER_G5 | 0 | 924 | 1 | NORTH | YES | 52 | 20 | 64 | 0 | 1.03 | 1 | 0 | 52
SI_RAY10 | 0 | 5935 | 10 | SOUTH | YES | 47 | 10 | 47 |  | 1.025 | 1 | 0 | 47
WBT4 | 0 | 5439 | 4 | SOUTH | YES | 151 | 40 | 151 | 0 | 1.01 | 1 | 0 | 151
OWS2 | 0 | 5397 | 2 | SOUTH | YES | 379 | 80 | 379 | 0 | 1.027 | 1 | 0 | 379
ZAPATA | 0 | 88299 | 1 | SOUTH | YES | 0 | 0 | 0 | 0 | 1.024 | 1 | 0 | 0
SI_RAY9 | 0 | 5932 | 9 | SOUTH | YES | 38 | 32 | 38 | 0 | 1.025 | 1 | 0 | 38
CNOPST1 | 0 | 8562 | 3 | SOUTH | YES | 153 | 0 | 153 | 0 | 1.03 | 1 | 0 | 153
LGEGN#2 | 0 | 8927 | 2 | SOUTH | YES | 153 | 0 | 153 | 0 | 1.03 | 1 | 0 | 153
COSW_1 | 0 | 8456 | 1 | SOUTH | YES | 20 | 0 | 20 | 0 | 1.027 | 1 | 0 | 20
ICPGN#1 | 0 | 8930 | 1 | SOUTH | YES | 149 | 0 | 149 | 0 | 1.03 | 1 | 0 | 149
SI_RAY5 | 0 | 5934 | 5 | SOUTH | YES | 10 | 10 | 15 | 0 | 1.025 | 1 | 0 | 10
KOCHREF2 | 0 | 8461 | 1 | SOUTH | YES | 38 | 0 | 38 | 0 | 1.014 | 1 | 0 | 38
LCP4 | 0 | 5265 | 4 | SOUTH | YES | 95 | 25 | 95 | 0 | 1.0249 | 1 | 0 | 95
SANMIGUELGEN | 0 | 5903 | 1 | SOUTH | YES | 396 | 180 | 396 | 0 | 1.033 | 0 | 0 | 0
FGNTS201 | 0 | 8935 | 3 | SOUTH | YES | 172 | 0 | 172 | 0 | 1.03 | 1 | 0 | 172
ICPGN#3 | 0 | 8932 | 3 | SOUTH | YES | 127 | 0 | 127 | 0 | 1.03 | 1 | 0 | 127
HECN1 | 0 | 8981 | 1 | SOUTH | YES | 148 | 0 | 148 | 0 | 1.0304 | 1 | 0 | 148
LGEGN#3 | 0 | 8928 | 3 | SOUTH | YES | 91 | 0 | 100 | 0 | 1.03 | 1 | 0 | 91
ICPGN#2 | 0 | 8931 | 2 | SOUTH | YES | 150 | 0 | 150 | 0 | 1.03 | 1 | 0 | 150
DAV_2 | 0 | 8460 | 2 | SOUTH | YES | 340 | 50 | 340 | 0 | 1.0223 | 1 | 0 | 340
VHB3 | 0 | 5028 | 3 | SOUTH | YES | 397 | 60 | 397 | 0 | 1.0233 | 1 | 0 | 397
LGEGN#1 | 0 | 8926 | 1 | SOUTH | YES | 158 | 0 | 158 | 0 | 1.03 | 1 | 0 | 158
LCPCT3 | 0 | 5268 | 3 | SOUTH | YES | 44 | 23.1 | 44 | 0 | 1.0249 | 1 | 0 | 44
CEL_B_1 | 0 | 8517 | 1 | SOUTH | YES | 29 | 0 | 29 | 0 | 1.02 | 1 | 0 | 29
SI_RAY6 | 0 | 5933 | 6 | SOUTH | YES | 19 | 10 | 19 | 0 | 1.025 | 1 | 0 | 19
BEEVILLE | 0 | 88198 | 1 | SOUTH | YES | 0 | 0 | 0 | 0 | 1.0068 | 1 | 0 | 0
LCP3 | 0 | 5264 | 3 | SOUTH | YES | 58 | 20 | 58 | 0 | 1.0249 | 1 | 0 | 58
L_INKSDA1_1Y | 0 | 7026 | 1 | SOUTH | YES | 10 | 0 | 14 |  | 1 | 1 | 0 | 10
FALFURRI | 0 | 88508 | 1 | SOUTH | YES | 0 | 0 | 0 | 0 | 1.01 | 1 | 0 | 0
WBT3 | 0 | 5438 | 3 | SOUTH | YES | 96 | 25 | 96 | 0 | 1.01 | 1 | 0 | 96
WBT2 | 0 | 5437 | 2 | SOUTH | YES | 80 | 25 | 80 | 0 | 1.01 | 1 | 0 | 80
WBT1 | 0 | 5436 | 1 | SOUTH | YES | 25.5 | 20 | 51 | 0 | 1.01 | 1 | 0 | 25.5
FALCONHYDRO3 | 0 | 5729 | 3 | SOUTH | YES | 2.8 | 0 | 11 | 0 | 1.02 | 1 | 0 | 2.8
L_FERGUS1_1Y | 0 | 7000 | 1 | SOUTH | YES | 399 | 65 | 421 | 0 | 1.015 | 1 | 0 | 399
VHB1 | 0 | 5026 | 1 | SOUTH | YES | 206 | 40 | 206 | 0 | 1.0233 | 1 | 0 | 206
SPENCER_G4 | 0 | 923 | 1 | NORTH | YES | 48 | 20 | 61 | 0 | 1.03 | 1 | 0 | 48
DAV_1 | 0 | 8459 | 1 | SOUTH | YES | 339 | 50 | 339 | 0 | 1.0223 | 1 | 0 | 339
COSW_2 | 0 | 8457 | 2 | SOUTH | YES | 14 | 0 | 14 | 0 | 1.027 | 1 | 0 | 14
DECKR_G3 | 0.001 | 9002 | 3 | SOUTH | YES | 0 | 24 | 42 |  | 1.015 | 1 | 0 | 0
DPEC_GT25025 | 0.001 | 48642 | 2 | HOUSTON | YES | 156 | 98 | 156 | 0 | 1.0319 | 1 | 0.156 | 156
THW_4142 | 0.001 | 48879 | E | HOUSTON | YES | 58 | 5 | 58 | 0 | 1.0435 | 1 | 0.058 | 58
FOR_3 | 0.001 | 8153 | 3 | SOUTH | YES | 65.8 | 45 | 73 | 0 | 1.03 | 1 | 0.0658 | 65.8
FOR_2 | 0.001 | 8138 | 2 | SOUTH | YES | 65.8 | 45 | 80 | 0 | 1.03 | 1 | 0.0658 | 65.8
MTCK2_G | 0.001 | 2418 | 2 | NORTH | YES | 0 | 10 | 23 |  | 0.9667 | 1 | 0 | 0
DPEC_GT15040 | 0.001 | 48641 | 1 | HOUSTON | YES | 162 | 98 | 162 | 0 | 1.0319 | 1 | 0.162 | 162
EXN943GT | 0.001 | 49830 | 12 | HOUSTON | YES | 19 | 5.4 | 20 | 0 | 1.0326 | 1 | 0.019 | 19
SANDH_G2 | 0.001 | 9017 | 2 | SOUTH | YES | 45 | 2 | 47 | 0 | 1.0175 | 1 | 0.045 | 45
FOR_1 | 0.001 | 8134 | 1 | SOUTH | YES | 56.4 | 45 | 79 | 0 | 1.03 | 1 | 0.0564 | 56.4
WAPGT21_GT1 | 0.001 | 48929 | B1 | HOUSTON | YES | 0 | 0 | 13 |  | 1.05 | 1 | 0 | 0
WAP_GN4_4 | 0.001 | 48924 | 4 | HOUSTON | YES | 544 | 217 | 544 |  | 1.0362 | 1 | 0.544 | 544
L_RIONOG1G2Y | 0.001 | 7811 | 2 | SOUTH | YES | 148 | 0 | 148 | 0 | 1.02 | 1 | 0.148 | 148
L_RIONOG1G3Y | 0.001 | 7812 | 3 | SOUTH | YES | 150 | 0 | 150 | 0 | 1.02 | 1 | 0.15 | 150
DPEC_ST55065 | 0.001 | 48645 | 5 | HOUSTON | YES | 282 | 0 | 282 | 0 | 1.0319 | 1 | 0.282 | 282
L_RIONOG1G1Y | 0.001 | 7810 | 1 | SOUTH | YES | 147 | 0 | 147 | 0 | 1.02 | 1 | 0.147 | 147
SANDH_G1 | 0.001 | 9016 | 1 | SOUTH | YES | 45 | 2 | 49 | 0 | 1.0175 | 1 | 0.045 | 45
DOW61000 | 0.001 | 49870 | 61 | HOUSTON | YES | 44 | 0 | 70 | 0 | 1 | 0 | 0 | 0
L_GUADGE1_6Y | 0.001 | 7805 | 6 | SOUTH | YES | 204 | 30 | 204 | 0 | 1.02 | 1 | 0.204 | 204
L_GUADGE1_3Y | 0.001 | 7802 | 3 | SOUTH | YES | 146 | 30 | 146 | 0 | 1.02 | 1 | 0.146 | 146
DOW82000 | 0.001 | 49884 | 82 | HOUSTON | YES | 51 | 0 | 80 | 0 | 1 | 0 | 0 | 0
FTR_GT2_5110 | 0.001 | 48672 | 2 | NORTH | YES | 159 | 0 | 159 | 0 | 1.0319 | 1 | 0.159 | 159
THW_ST4_ST_4 | 0.001 | 48874 | 4 | HOUSTON | YES | 108 | 19 | 108 | 0 | 1.0435 | 1 | 0.108 | 108
DOW49000 | 0.001 | 49869 | 45 | HOUSTON | YES | 59 | 0 | 94 |  | 1 | 0 | 0 | 0
L_GUADGE1_2Y | 0.001 | 7801 | 2 | SOUTH | YES | 139 | 30 | 139 | 0 | 1.02 | 1 | 0.139 | 139
L_SCHUMA8_1Y | 0.001 | 7609 | 1 | SOUTH | YES | 0 | 0 | 4 |  | 1 | 1 | 0 | 0
SHELLG3_3020 | 0.001 | 48822 | 1 | HOUSTON | YES | 39 | 0 | 39 |  | 1.029 | 1 | 0.039 | 39
L_MCQUEE9_1Y | 0.001 | 7605 | 1 | SOUTH | YES | 0 | 0 | 2.4 |  | 1.025 | 1 | 0 | 0
L_MCQUEE9_1Y | 0.001 | 7605 | 2 | SOUTH | YES | 0 | 0 | 2.4 |  | 1.025 | 1 | 0 | 0
GBY_73741085 | 0.001 | 48691 | A | HOUSTON | YES | 48 | 20 | 48 | 0 | 1.0362 | 1 | 0.048 | 48
CSDR11 | 0.001 | 80140 | 11 | SOUTH | YES | 39 | 0 | 39 | 0 | 1.0299 | 1 | 0.039 | 39
THW_3334 | 0.001 | 48877 | C | HOUSTON | YES | 58 | 5 | 58 | 0 | 1.0435 | 1 | 0.058 | 58
SHELLG1_3015 | 0.001 | 48820 | 1 | HOUSTON | YES | 71 | 34.5 | 71 |  | 1.029 | 1 | 0.071 | 71
L_WIRTZ_1G1Y | 0.001 | 7035 | 1 | SOUTH | YES | 0 | 0 | 29 |  | 1 | 1 | 0 | 0
PSG_GT3_8060 | 0.001 | 48742 | 1 | HOUSTON | YES | 164 | 50 | 164 | 0 | 1.0326 | 1 | 0.164 | 164
DOW66000 | 0.001 | 49877 | 66 | HOUSTON | YES | 61 | 0 | 97 | 0 | 1 | 0 | 0 | 0
THW_3132 | 0.001 | 48875 | B | HOUSTON | YES | 57 | 5 | 57 | 0 | 1.0435 | 1 | 0.057 | 57
DECKR_G1 | 0.001 | 9000 | 1 | SOUTH | YES | 320 | 50 | 326 | 0 | 1.015 | 1 | 0.32 | 320
L_BUCHAN1_1Y | 0.001 | 7022 | 1 | SOUTH | YES | 14 | 0 | 18 |  | 1 | 1 | 0.014 | 14
L_MARBFA1_2Y | 0.001 | 7029 | 2 | SOUTH | YES | 13 | 0 | 18 |  | 1 | 1 | 0.013 | 13
GBY_83841065 | 0.001 | 48693 | F | HOUSTON | YES | 20 | 20 | 52 | 0 | 1.0362 | 1 | 0.02 | 20
L_BUCHAN1_2Y | 0.001 | 7023 | 2 | SOUTH | YES | 0 | 0 | 18 |  | 1 | 1 | 0 | 0
FOR_9 | 0.001 | 80052 | 9 | SOUTH | YES | 32 | 5 | 32 | 0 | 1.03 | 1 | 0.032 | 32
THW_3334 | 0.001 | 48877 | D | HOUSTON | YES | 58 | 5 | 58 | 0 | 1.0435 | 1 | 0.058 | 58
L_MARSFO1G2Y | 0.001 | 7032 | 2 | SOUTH | YES | 16 | 0 | 35 | 0 | 1 | 1 | 0.016 | 16
PSA_GT3_8150 | 0.001 | 48793 | 3 | HOUSTON | YES | 70 | 20.3 | 70 | 0 | 1.0362 | 1 | 0.07 | 70
ALCOA_G | 0.001 | 80226 | 1 | SOUTH | YES | 48 | 5 | 48 | 0 | 1.014 | 0 | 0 | 0
PSA_GN1_8165 | 0.001 | 48796 | 1 | HOUSTON | YES | 104 | 43.1 | 104 | 0 | 1.0362 | 1 | 0.104 | 104
CVC_GT3_5045 | 0.001 | 48811 | 3 | HOUSTON | YES | 158 | 91.8 | 158 |  | 1.029 | 1 | 0.158 | 158
OLINGER_G4 | 0.001 | 845 | 1 | NORTH | YES | 59.1 | 0 | 76 | 0 | 1.03 | 1 | 0.0591 | 59.1
VALLEY_3G | 0.001 | 1689 | 3 | NORTH | YES | 186.2 | 25 | 354 | 0 | 1.015 | 1 | 0.1862 | 186.2
LEG_1___1 | 0.001 | 48721 | 1 | NORTH | YES | 836 | 357 | 836 | 0 | 1.0348 | 0 | 0 | 0
CBE_GT1 | 0.001 | 48731 | 1 | HOUSTON | YES | 86 | 0 | 86 | 0 | 1.029 | 1 | 0.086 | 86
SJS_GT2_GT2 | 0.001 | 48842 | 2 | HOUSTON | YES | 49 | 49 | 81 | 0 | 1.0362 | 1 | 0.049 | 49
SOL_GT1 | 0.001 | 48845 | 1 | HOUSTON | YES | 16.2 | 15.4 | 16.2 |  | 1.0326 | 1 | 0.0162 | 16.2
L_LAKEWO9_1Y | 0.001 | 7624 | 1 | SOUTH | YES | 0 | 0 | 2.4 |  | 1 | 1 | 0 | 0
L_LAKEWO9_1Y | 0.001 | 7624 | 2 | SOUTH | YES | 0 | 0 | 2.4 |  | 1 | 1 | 0 | 0
THW_ST3_ST_3 | 0.001 | 48873 | 3 | HOUSTON | YES | 110 | 19 | 110 | 0 | 1.0435 | 1 | 0.11 | 110
CSDR56 | 0.001 | 80139 | 5 | SOUTH | YES | 15 | 0 | 15 | 0 | 1.01 | 1 | 0.015 | 15
L_BUCHAN1_3Y | 0.001 | 7024 | 3 | SOUTH | YES | 11 | 0 | 15 |  | 1 | 1 | 0.011 | 11
L_GUADGE1_4Y | 0.001 | 7803 | 4 | SOUTH | YES | 149 | 30 | 149 | 0 | 1.02 | 1 | 0.149 | 149
THW_4344 | 0.001 | 48881 | G | HOUSTON | YES | 58 | 5 | 58 | 0 | 1.0435 | 1 | 0.058 | 58
THW_4344 | 0.001 | 48881 | H | HOUSTON | YES | 58 | 5 | 58 | 0 | 1.0435 | 1 | 0.058 | 58
L_BASTEN1_1Y | 0.001 | 7807 | 1 | SOUTH | YES | 147 | 83.5 | 147 | 0 | 1.004 | 1 | 0.147 | 147
L_BASTEN1_2Y | 0.001 | 7808 | 1 | SOUTH | YES | 146 | 83.5 | 146 | 0 | 1.004 | 1 | 0.146 | 146
TGF_GT1_8000 | 0.001 | 48911 | 1 | HOUSTON | YES | 69.2 | 0 | 69.2 | 0 | 1.029 | 1 | 0.0692 | 69.2
STRYKER_1G | 0.001 | 3107 | 1 | NORTH | YES | 140.5 | 45 | 182 | 0 | 1.029 | 1 | 0.1405 | 140.5
CBE_ST12 | 0.001 | 48733 | 1 | HOUSTON | YES | 103.5 | 0 | 103.5 | 0 | 1.029 | 1 | 0.1035 | 103.5
L_MARBFA1_1Y | 0.001 | 7028 | 1 | SOUTH | YES | 0 | 0 | 18 |  | 1 | 1 | 0 | 0
WAP_GN7_7 | 0.001 | 48927 | 7 | HOUSTON | YES | 567 | 277 | 567 |  | 1.035 | 0 | 0 | 0
WAP_GN8_8 | 0.001 | 48928 | 8 | HOUSTON | YES | 603 | 275 | 603 |  | 1.035 | 0 | 0 | 0
EXN_16GT | 0.001 | 49804 | 2 | HOUSTON | YES | 32 | 8.3 | 34 |  | 1.0326 | 1 | 0.032 | 32
EXN938GT | 0.001 | 49826 | 5 | HOUSTON | YES | 43 | 9.2 | 45.9 | 0 | 1.0326 | 1 | 0.043 | 43
EXN942GT | 0.001 | 49829 | 11 | HOUSTON | YES | 20 | 5.4 | 21 | 0 | 1.0326 | 1 | 0.02 | 20
BYU_GT3_8060 | 0.001 | 48533 | 3 | HOUSTON | YES | 67 | 0 | 67 |  | 1.0362 | 1 | 0.067 | 67
MTCK7_G | 0.001 | 2414 | 7 | NORTH | YES | 0 | 30 | 114 |  | 1.029 | 1 | 0 | 0
UCAR_2 | 0.001 | 8147 | 10 | SOUTH | YES | 21 | 0 | 28 | 0 | 1.0127 | 1 | 0.021 | 21
DOW38200 | 0.001 | 49859 | 33 | HOUSTON | YES | 28 | 0 | 45 | 0 | 1 | 0 | 0 | 0
DOW38300 | 0.001 | 49860 | 32 | HOUSTON | YES | 63 | 0 | 101 |  | 1 | 0 | 0 | 0
FOR_4 | 0.001 | 8154 | 4 | SOUTH | YES | 74.6 | 60 | 81 | 0 | 1.03 | 1 | 0.0746 | 74.6
FOR_5 | 0.001 | 8155 | 5 | SOUTH | YES | 67.5 | 60 | 74 | 0 | 1.03 | 1 | 0.0675 | 67.5
L_AUSTPL1_1Y | 0.001 | 7020 | 2 | SOUTH | YES | 7 | 0 | 8 |  | 1 | 1 | 0.007 | 7
BYU_GT4_8065 | 0.001 | 48534 | 4 | HOUSTON | YES | 65 | 0 | 65 |  | 1.0362 | 1 | 0.065 | 65
DOW67000 | 0.001 | 49878 | 67 | HOUSTON | YES | 65 | 0 | 103 | 0 | 1 | 0 | 0 | 0
GBY_GN5_5 | 0.001 | 48690 | 5 | HOUSTON | YES | 298.5 | 81 | 398 | 0 | 1.0362 | 1 | 0.2985 | 298.5
CBE_ST34 | 0.001 | 48736 | 1 | HOUSTON | YES | 103.5 | 0 | 103.5 | 0 | 1.029 | 1 | 0.1035 | 103.5
DECKR_G6 | 0.001 | 9005 | 6 | SOUTH | YES | 44 | 24 | 47 | 0 | 1.015 | 1 | 0.044 | 44
L_MARSFO1G1Y | 0.001 | 7031 | 1 | SOUTH | YES | 22 | 0 | 36 | 0 | 1 | 1 | 0.022 | 22
L_MARSFO1G3Y | 0.001 | 7033 | 3 | SOUTH | YES | 22 | 0 | 36 | 0 | 1 | 1 | 0.022 | 22
THW_5152 | 0.001 | 48885 | B | HOUSTON | YES | 0 | 5 | 55 |  | 1.0319 | 1 | 0 | 0
CBE_GT4 | 0.001 | 48735 | 1 | HOUSTON | YES | 86 | 0 | 86 | 0 | 1.029 | 1 | 0.086 | 86
DPEC_GT35010 | 0.001 | 48643 | 3 | HOUSTON | YES | 160 | 98 | 160 | 0 | 1.0319 | 1 | 0.16 | 160
L_WIRTZ_1G2Y | 0.001 | 7036 | 2 | SOUTH | YES | 18 | 0 | 30 |  | 1 | 1 | 0.018 | 18
PSA_GT2_8155 | 0.001 | 48792 | 2 | HOUSTON | YES | 66 | 20.3 | 66 | 0 | 1.0362 | 1 | 0.066 | 66
CSDR89 | 0.001 | 80137 | 8 | SOUTH | YES | 39 | 0 | 39 | 0 | 1.01 | 1 | 0.039 | 39
BTE_ST1_8070 | 0.001 | 48598 | 4 | HOUSTON | YES | 234 | 60 | 234 | 0 | 1.0261 | 1 | 0.234 | 234
CVC_GT1_5035 | 0.001 | 48813 | 1 | HOUSTON | YES | 155 | 91.8 | 155 |  | 1.029 | 1 | 0.155 | 155
DOW64000 | 0.001 | 49873 | 64 | HOUSTON | YES | 41 | 0 | 64.8 | 0 | 1 | 0 | 0 | 0
THW_4142 | 0.001 | 48879 | F | HOUSTON | YES | 57 | 5 | 57 | 0 | 1.0435 | 1 | 0.057 | 57
SANDH_G3 | 0.001 | 9018 | 3 | SOUTH | YES | 45 | 2 | 48 | 0 | 1.0175 | 1 | 0.045 | 45
L_CANYHY8_1Y | 0.001 | 7487 | 1 | SOUTH | YES | 0 | 0 | 6 |  | 1 | 1 | 0 | 0
CVC_ST5_5040 | 0.001 | 48814 | 1 | HOUSTON | YES | 133 | 91.8 | 133 |  | 1.029 | 1 | 0.133 | 133
CVC_GT4_8005 | 0.001 | 48815 | 4 | HOUSTON | YES | 165 | 91.8 | 165 | 0 | 1.0362 | 1 | 0.165 | 165
MDLTHELP_5G | 0.001 | 1937 | 5 | NORTH | YES | 225 | 74 | 225 | 0 | 1.02 | 1 | 0.225 | 225
CUECPL2A | 0.001 | 8189 | 1 | SOUTH | YES | 12 | 0 | 12 | 0 | 1.02 | 1 | 0.012 | 12
THW_3132 | 0.001 | 48875 | A | HOUSTON | YES | 57 | 5 | 57 | 0 | 1.0435 | 1 | 0.057 | 57
SANDHG5A | 0.001 | 9020 | 5A | SOUTH | YES | 150 | 84 | 159 | 0 | 1.0175 | 1 | 0.15 | 150
L_MCQUEE9_1Y | 0.001 | 7605 | 3 | SOUTH | YES | 0 | 0 | 2.8 |  | 1.025 | 1 | 0 | 0
MDLTHELP_6G | 0.001 | 1938 | 6 | NORTH | YES | 229 | 74 | 229 | 0 | 1.02 | 1 | 0.229 | 229
CAL_ST1_8000 | 0.001 | 48552 | 2 | HOUSTON | YES | 65 | 0 | 65 | 0 | 1.0326 | 1 | 0.065 | 65
CTL_GT2_8130 | 0.001 | 48561 | 1 | HOUSTON | YES | 103 | 30.3 | 103 |  | 1.0362 | 1 | 0.103 | 103
KMICHICT1_G | 0.001 | 11691 | 1 | NORTH | YES | 142 | 80 | 142 | 0 | 1.029 | 1 | 0.142 | 142
SRB_GN3_3 | 0.001 | 48853 | 3 | HOUSTON | YES | 220 | 35 | 220 |  | 1.0326 | 1 | 0.22 | 220
STEAM1 | 0.001 | 948 | 1 | NORTH | YES | 0 | 12 | 20 |  | 1.02 | 1 | 0 | 0
MDLTHELP_1G | 0.001 | 1941 | 1 | NORTH | YES | 215 | 74 | 215 | 0 | 1.02 | 1 | 0.215 | 215
DIB_GT2_8075 | 0.001 | 48612 | 2 | HOUSTON | YES | 65 | 0 | 65 | 0 | 1.0326 | 1 | 0.065 | 65
KMICHICT2_G | 0.001 | 11692 | 2 | NORTH | YES | 144 | 80 | 144 | 0 | 1.029 | 1 | 0.144 | 144
L_GUADGE1_1Y | 0.001 | 7800 | 1 | SOUTH | YES | 151 | 30 | 151 | 0 | 1.02 | 1 | 0.151 | 151
KMICHIST3_G | 0.001 | 11693 | 3 | NORTH | YES | 310 | 60 | 310 | 0 | 1.029 | 1 | 0.31 | 310
MDLTHELP_3G | 0.001 | 1943 | 3 | NORTH | YES | 215 | 74 | 215 | 0 | 1.02 | 1 | 0.215 | 215
MDLTHELP_4G | 0.001 | 1944 | 4 | NORTH | YES | 214 | 74 | 214 | 0 | 1.02 | 1 | 0.214 | 214
WAP_GN3_3 | 0.001 | 48923 | 3 | HOUSTON | YES | 226 | 93 | 226 |  | 1.0362 | 1 | 0.226 | 226
EP_1_2 | 0.001 | 48651 | 2 | HOUSTON | YES | 21 | 10 | 21 | 0 | 1.0362 | 1 | 0.021 | 21
JKS1 | 0.001 | 5401 | 1 | SOUTH | YES | 560 | 100 | 560 | 0 | 1.0222 | 0 | 0 | 0
HANDLEY_1G | 0.001 | 1945 | MB | NORTH | YES | 0 | 25 | 36 |  | 1.003 | 1 | 0 | 0
L_GUADGE1_5Y | 0.001 | 7804 | 5 | SOUTH | YES | 183 | 30 | 183 | 0 | 1.02 | 1 | 0.183 | 183
STEAM2 | 0.001 | 949 | 1 | NORTH | YES | 26 | 8 | 26 | 0 | 0.99 | 1 | 0.026 | 26
DOW84000 | 0.001 | 49886 | 84 | HOUSTON | YES | 107 | 0 | 171 | 0 | 0.98 | 0 | 0 | 0
HANDLEY_2G | 0.001 | 1946 | MB | NORTH | YES | 0 | 30 | 68 |  | 1.003 | 1 | 0 | 0
FOR_6 | 0.001 | 8156 | 6 | SOUTH | YES | 26 | 5 | 26 | 0 | 1.03 | 1 | 0.026 | 26
MTCK8_G | 0.001 | 2417 | 8 | NORTH | YES | 477 | 60 | 556 | 0 | 1.029 | 1 | 0.477 | 477
TNTNPONE_18 | 0.001 | 39960 | 1 | NORTH | YES | 152 | 30 | 152 |  | 1.04 | 0 | 0 | 0
THW_5556 | 0.001 | 48887 | F | HOUSTON | YES | 16.4 | 5 | 57 |  | 1.0319 | 1 | 0.0164 | 16.4
TNSCLP3___8 | 0.001 | 39790 | 1 | HOUSTON | YES | 111 | 20 | 111 | 0 | 1.027 | 1 | 0.111 | 111
HANDLEY_3G | 0.001 | 1947 | 3 | NORTH | YES | 353.4 | 100 | 392 | 0 | 1.03 | 1 | 0.3534 | 353.4
HANDLEY_4G | 0.001 | 1948 | 4 | NORTH | YES | 217.5 | 150 | 435 | 0 | 1.022 | 1 | 0.2175 | 217.5
MARTLAKE_3G | 0.001 | 3099 | 3 | NORTH | YES | 804 | 500 | 804 | 0 | 1.031 | 0 | 0 | 0
FTR_GT1_5105 | 0.001 | 48671 | 1 | NORTH | YES | 156 | 0 | 156 | 0 | 1.0319 | 1 | 0.156 | 156
FPLEFR2S_G | 0.001 | 12424 | 4 | NORTH | YES | 412 | 191 | 412 | 0 | 1 | 1 | 0.412 | 412
HANDLEY_5G | 0.001 | 1949 | 5 | NORTH | YES | 0 | 150 | 435 |  | 1.03 | 1 | 0 | 0
L_RIONOG1S1Y | 0.001 | 7813 | 4 | SOUTH | YES | 293 | 0 | 293 | 0 | 1.02 | 1 | 0.293 | 293
STEAM3 | 0.001 | 950 | 1 | NORTH | YES | 41 | 13 | 41 | 0 | 1.02 | 1 | 0.041 | 41
TNBPAMCG2_8 | 0.001 | 38612 | 2 | HOUSTON | YES | 150 | 0 | 150 | 0 | 1.0435 | 1 | 0.15 | 150
L_HAYSEN1_4Y | 0.001 | 7017 | 4 | SOUTH | YES | 229 | 74 | 229 | 0 | 1.008 | 1 | 0.229 | 229
COLLIN_1G | 0.001 | 2371 | MB | NORTH | YES | 0 | 40 | 138 |  | 1.022 | 1 | 0 | 0
GIBN_CREK_G1 | 0.001 | 990 | 1 | NORTH | YES | 464 | 200 | 464 | 0 | 1.0275 | 0 | 0 | 0
DIB_ST1_8085 | 0.001 | 48613 | 3 | HOUSTON | YES | 69 | 0 | 69 | 0 | 1.0326 | 1 | 0.069 | 69
AVR1_CT1 | 0.001 | 5476 | 1 | SOUTH | YES | 150 | 90 | 150 | 0 | 1.0232 | 1 | 0.15 | 150
NTHLK1_G | 0.001 | 2381 | 1 | NORTH | YES | 0 | 35 | 156 |  | 1.029 | 1 | 0 | 0
TGATEWAY_4G | 0.001 | 13119 | 4 | NORTH | YES | 399 | 65 | 399 | 0 | 1.035 | 1 | 0.399 | 399
NTHLK2_G | 0.001 | 2382 | 2 | NORTH | YES | 0 | 35 | 181 |  | 1.029 | 1 | 0 | 0
UCAR_1 | 0.001 | 8148 | 2 | SOUTH | YES | 7 | 0 | 7 | 0 | 1.01 | 1 | 0.007 | 7
MARTLAKE_1G | 0.001 | 3097 | 1 | NORTH | YES | 799 | 500 | 799 | 0 | 1.031 | 0 | 0 | 0
DPEC_GT45070 | 0.001 | 48644 | 4 | HOUSTON | YES | 158 | 98 | 158 | 0 | 1.0319 | 1 | 0.158 | 158
ATKINS7 | 0.001 | 32888 | 1 | NORTH | YES | 0 | 4 | 17 |  | 1.028 | 1 | 0 | 0
MNS_GT | 0.001 | 48730 | 1 | HOUSTON | YES | 46.1 | 0 | 46.1 | 0 | 1.029 | 1 | 0.0461 | 46.1
NTHLK3_G | 0.001 | 2383 | 3 | NORTH | YES | 247.4 | 50 | 329 | 0 | 1.029 | 1 | 0.2474 | 247.4
TAMUGEN1 | 0.001 | 32798 | 1 | NORTH | YES | 32 | 0 | 32 |  | 1.02 | 1 | 0.032 | 32
AVR1_CT2 | 0.001 | 5478 | 1 | SOUTH | YES | 145 | 90 | 145 | 0 | 1.0232 | 1 | 0.145 | 145
FTR_GT3_5085 | 0.001 | 48673 | 3 | NORTH | YES | 158 | 0 | 158 | 0 | 1.0319 | 1 | 0.158 | 158
EXN_17GT | 0.001 | 49805 | 3 | HOUSTON | YES | 31 | 8.3 | 33 |  | 1.0326 | 1 | 0.031 | 31
DECKR_G5 | 0.001 | 9004 | 5 | SOUTH | YES | 44 | 24 | 44 | 0 | 1.015 | 1 | 0.044 | 44
DIB_GT3_8090 | 0.001 | 48614 | 4 | HOUSTON | YES | 77.2 | 15 | 77.2 | 0 | 1.0326 | 1 | 0.0772 | 77.2
CLO_1 | 0.001 | 8161 | 1 | SOUTH | YES | 633 | 200 | 633 | 0 | 1.03 | 0 | 0 | 0
PEC_1G | 0.001 | 1675 | 1 | NORTH | YES | 80 | 35 | 80 | 0 | 1.022 | 1 | 0.08 | 80
CALFREST_3G | 0.001 | 13133 | 3 | NORTH | YES | 174 | 40 | 174 | 0 | 1.035 | 1 | 0.174 | 174
LKHB1_G | 0.001 | 2451 | 1 | NORTH | YES | 0 | 80 | 391 |  | 1.029 | 1 | 0 | 0
DANSBY2 | 0.001 | 32884 | 1 | NORTH | YES | 46 | 2 | 46 | 0 | 1.015 | 1 | 0.046 | 46
ATKINS3 | 0.001 | 32886 | MB | NORTH | YES | 0 | 5 | 12 |  | 1 | 1 | 0 | 0
CALFREST_2G | 0.001 | 13132 | 2 | NORTH | YES | 155 | 57 | 155 | 0 | 1.035 | 1 | 0.155 | 155
FTR_CN4_5095 | 0.001 | 48674 | 4 | NORTH | YES | 380 | 0 | 380 | 0 | 1.0319 | 1 | 0.38 | 380
ATKINS4 | 0.001 | 32890 | MB | NORTH | YES | 0 | 5 | 22 |  | 1.031 | 1 | 0 | 0
ATKINS5 | 0.001 | 32891 | MB | NORTH | YES | 0 | 5 | 25 |  | 1.031 | 1 | 0 | 0
DANSBY14 | 0.001 | 32892 | 1 | NORTH | YES | 81 | 25 | 108 | 0 | 1.035 | 1 | 0.081 | 81
AVR1_ST1 | 0.001 | 5477 | 1 | SOUTH | YES | 164 | 138 | 164 | 0 | 1.0232 | 1 | 0.164 | 164
CSDR56 | 0.001 | 80139 | 6 | SOUTH | YES | 39 | 0 | 39 | 0 | 1.01 | 1 | 0.039 | 39
TNBP_CGN1_8 | 0.001 | 38580 | 1 | HOUSTON | YES | 60 | 0 | 60 | 0 | 1.0435 | 1 | 0.06 | 60
CALFREST_1G | 0.001 | 13131 | 1 | NORTH | YES | 152 | 40 | 152 | 0 | 1.035 | 1 | 0.152 | 152
DOW81000 | 0.001 | 49882 | 81 | HOUSTON | YES | 47 | 0 | 76 | 0 | 1 | 0 | 0 | 0
CALFREST_4G | 0.001 | 13134 | 4 | NORTH | YES | 156 | 40 | 156 | 0 | 1.035 | 1 | 0.156 | 156
RAYBURNGEN3 | 0.001 | 5503 | 1 | SOUTH | YES | 6.2 | 6 | 22 | 0 | 1.015 | 1 | 0.0062 | 6.2
TGATEWAY_3G | 0.001 | 13118 | 3 | NORTH | YES | 146 | 30 | 146 | 0 | 1.035 | 1 | 0.146 | 146
TNBPAMCG4_8 | 0.001 | 38614 | 4 | HOUSTON | YES | 96 | 0 | 96 | 0 | 1.0435 | 1 | 0.096 | 96
TGATEWAY_2G | 0.001 | 13117 | 2 | NORTH | YES | 128 | 30 | 128 | 0 | 1.035 | 1 | 0.128 | 128
TNTXCTY1CG8 | 0.001 | 38711 | 1 | HOUSTON | YES | 105 | 59 | 105 | 0 | 1.044 | 1 | 0.105 | 105
TGATEWAY_1G | 0.001 | 13116 | 1 | NORTH | YES | 149 | 30 | 149 | 0 | 1.035 | 1 | 0.149 | 149
L_AUSTPL1_1Y | 0.001 | 7020 | 1 | SOUTH | YES | 7 | 0 | 8 |  | 1 | 1 | 0.007 | 7
FPLEFR2C_G | 0.001 | 12423 | 3 | NORTH | YES | 162 | 72 | 162 | 0 | 1 | 1 | 0.162 | 162
TNSLCGN1__8 | 0.001 | 39190 | 1 | HOUSTON | YES | 30 | 10 | 30 |  | 1.025 | 1 | 0.03 | 30
FPLEFR2B_G | 0.001 | 12422 | 2 | NORTH | YES | 160 | 72 | 160 | 0 | 1 | 1 | 0.16 | 160
TNDOWCGNGG8 | 0.001 | 39480 | 1 | HOUSTON | YES | 30 | 10 | 30 | 0 | 1.0437 | 1 | 0.03 | 30
TNSCLP1___8 | 0.001 | 39760 | 1 | HOUSTON | YES | 116 | 20 | 116 | 0 | 1.04 | 1 | 0.116 | 116
TNSCLP2___8 | 0.001 | 39770 | 1 | HOUSTON | YES | 117 | 20 | 117 | 0 | 1.04 | 1 | 0.117 | 117
FPLEFR2A_G | 0.001 | 12421 | 1 | NORTH | YES | 170 | 72 | 170 | 0 | 1 | 1 | 0.17 | 170
DOW83000 | 0.001 | 49885 | 83 | HOUSTON | YES | 51 | 0 | 80 | 0 | 1 | 0 | 0 | 0
CALFREST_6G | 0.001 | 13136 | 6 | NORTH | YES | 176 | 40 | 176 | 0 | 1.035 | 1 | 0.176 | 176
TNTNPONE_28 | 0.001 | 39970 | 1 | NORTH | YES | 154 | 30 | 154 |  | 1.04 | 0 | 0 | 0
FPLEFR1S_G | 0.001 | 12414 | 4 | NORTH | YES | 414 | 191 | 414 | 0 | 1 | 1 | 0.414 | 414
AK_GT1__8040 | 0.001 | 48510 | 1 | HOUSTON | YES | 34 | 8.1 | 34 |  | 1.029 | 1 | 0.034 | 34
FPLEFR1C_G | 0.001 | 12413 | 3 | NORTH | YES | 159 | 72 | 159 | 0 | 1 | 1 | 0.159 | 159
LPE_GT2_8075 | 0.001 | 48512 | 2 | HOUSTON | YES | 42 | 0 | 42 | 0 | 1.0362 | 1 | 0.042 | 42
FPLEFR1B_G | 0.001 | 12412 | 2 | NORTH | YES | 157 | 72 | 157 | 0 | 1 | 1 | 0.157 | 157
GBY_73741085 | 0.001 | 48691 | B | HOUSTON | YES | 47 | 20 | 47 | 0 | 1.0362 | 1 | 0.047 | 47
FPLEFR1A_G | 0.001 | 12411 | 1 | NORTH | YES | 170 | 72 | 170 | 0 | 1 | 1 | 0.17 | 170
BSF_GT1_8070 | 0.001 | 48520 | 2 | HOUSTON | YES | 10 | 0 | 10 | 0 | 1.0326 | 1 | 0.01 | 10
KMICHIST6_G | 0.001 | 11696 | 6 | NORTH | YES | 303 | 60 | 303 | 0 | 1.029 | 1 | 0.303 | 303
BVE_GT2_5035 | 0.001 | 48522 | 2 | HOUSTON | YES | 170 | 0 | 170 |  | 1.035 | 1 | 0.17 | 170
KMICHICT5_G | 0.001 | 11695 | 5 | NORTH | YES | 138 | 80 | 138 | 0 | 1.029 | 1 | 0.138 | 138
BYU_GT1_8075 | 0.001 | 48531 | 1 | HOUSTON | YES | 65 | 0 | 65 |  | 1.0362 | 1 | 0.065 | 65
KMICHICT4_G | 0.001 | 11694 | 4 | NORTH | YES | 136 | 80 | 136 | 0 | 1.029 | 1 | 0.136 | 136
THW_5556 | 0.001 | 48887 | E | HOUSTON | YES | 16.6 | 5 | 58 |  | 1.0319 | 1 | 0.0166 | 16.6
CBE_GT3 | 0.001 | 48734 | 1 | HOUSTON | YES | 86 | 0 | 86 | 0 | 1.029 | 1 | 0.086 | 86
MARTLAKE_2G | 0.001 | 3098 | 2 | NORTH | YES | 795 | 461 | 795 | 0 | 1.031 | 0 | 0 | 0
RAYBURNGEN1 | 0.001 | 5505 | 1 | SOUTH | YES | 0 | 1 | 11 |  | 1.015 | 1 | 0 | 0
CSDR89 | 0.001 | 80137 | 9 | SOUTH | YES | 15 | 0 | 15 | 0 | 1.01 | 1 | 0.015 | 15
CTL_GT3_8135 | 0.001 | 48562 | 2 | HOUSTON | YES | 91 | 30.3 | 91 |  | 1.0362 | 1 | 0.091 | 91
CTL_GT4_8140 | 0.001 | 48563 | 3 | HOUSTON | YES | 94 | 30.3 | 94 |  | 1.0362 | 1 | 0.094 | 94
SANDHG5C | 0.001 | 9021 | 5C | SOUTH | YES | 140 | 0 | 151 | 0 | 1.0175 | 1 | 0.14 | 140
PSG_GN2_8050 | 0.001 | 48740 | 1 | HOUSTON | YES | 178 | 60 | 178 | 0 | 1.0326 | 1 | 0.178 | 178
CBY_GN1_1 | 0.001 | 48581 | 1 | HOUSTON | YES | 748 | 108 | 748 | 0 | 1.0435 | 1 | 0.748 | 748
CBY_GN2_2 | 0.001 | 48582 | 2 | HOUSTON | YES | 751 | 110 | 751 | 0 | 1.0435 | 1 | 0.751 | 751
CHE_GT2_5030 | 0.001 | 48591 | 2 | HOUSTON | YES | 173 | 50 | 173 |  | 1.029 | 1 | 0.173 | 173
CHE_GT1_8015 | 0.001 | 48593 | 1 | HOUSTON | YES | 173 | 50 | 173 | 0 | 1.0362 | 1 | 0.173 | 173
CHE_GN4_8025 | 0.001 | 48594 | 4 | HOUSTON | YES | 142 | 60 | 142 | 0 | 1.0362 | 1 | 0.142 | 142
BTE_GT2_8075 | 0.001 | 48595 | 1 | HOUSTON | YES | 163 | 130 | 163 | 0 | 1.0261 | 1 | 0.163 | 163
SANDH_G4 | 0.001 | 9019 | 4 | SOUTH | YES | 45 | 2 | 47 | 0 | 1.0175 | 1 | 0.045 | 45
GBY_81821075 | 0.001 | 48692 | C | HOUSTON | YES | 48 | 20 | 48 | 0 | 1.0362 | 1 | 0.048 | 48
PEC_2G | 0.001 | 1676 | 2 | NORTH | YES | 84 | 35 | 84 | 0 | 1.022 | 1 | 0.084 | 84
DOW63000 | 0.001 | 49872 | 63 | HOUSTON | YES | 45 | 0 | 72 | 0 | 1 | 0 | 0 | 0
RAYBURNGEN2 | 0.001 | 5506 | 1 | SOUTH | YES | 0 | 1 | 11 |  | 1.015 | 1 | 0 | 0
ATKINS6 | 0.001 | 32887 | MB | NORTH | YES | 0 | 12 | 51 |  | 1.028 | 1 | 0 | 0
EXN941GT | 0.001 | 49828 | 10 | HOUSTON | YES | 19 | 5.4 | 20 | 0 | 1.0326 | 1 | 0.019 | 19
CALFREST_5G | 0.001 | 13135 | 5 | NORTH | YES | 157 | 57 | 157 | 0 | 1.035 | 1 | 0.157 | 157
L_HAYSEN1_3Y | 0.001 | 7016 | 3 | SOUTH | YES | 226 | 74 | 226 | 0 | 1.008 | 1 | 0.226 | 226
PEC_3G | 0.001 | 1677 | 3 | NORTH | YES | 91 | 35 | 91 | 0 | 1.022 | 1 | 0.091 | 91
RAYBURNCC9 | 0.001 | 5508 | 1 | SOUTH | YES | 50 | 18.2 | 50 | 0 | 1.02 | 1 | 0.05 | 50
CSDR7 | 0.001 | 80138 | 7 | SOUTH | YES | 7 | 0 | 7 | 0 | 1.014 | 1 | 0.007 | 7
RAYBURNCC7 | 0.001 | 5511 | 1 | SOUTH | YES | 49 | 18.2 | 49 | 0 | 1.02 | 1 | 0.049 | 49
RAYBURNCC10 | 0.001 | 5509 | 1 | SOUTH | YES | 40 | 5.2 | 40 | 0 | 1.02 | 1 | 0.04 | 40
LEG_2___2 | 0.001 | 48722 | 2 | NORTH | YES | 853 | 357 | 853 | 0 | 1.0348 | 0 | 0 | 0
L_HAYSEN1_2Y | 0.001 | 7015 | 2 | SOUTH | YES | 224 | 74 | 224 | 0 | 1.008 | 1 | 0.224 | 224
LAMARPWR_1G | 0.001 | 1678 | 1 | NORTH | YES | 154 | 67.7 | 154 | 0 | 1.031 | 1 | 0.154 | 154
NEWMAN_G5 | 0.001 | 837 | 1 | NORTH | YES | 0 | 15 | 37 |  | 1.01 | 1 | 0 | 0
RAYBURNCC8 | 0.001 | 5512 | 1 | SOUTH | YES | 50 | 18.2 | 50 | 0 | 1.02 | 1 | 0.05 | 50
SRB_GN4_4 | 0.001 | 48854 | 4 | HOUSTON | YES | 226 | 35 | 226 |  | 1.0326 | 1 | 0.226 | 226
AIRCO_G | 0.001 | 80227 | 1 | SOUTH | YES | 7.6 | 0 | 8 | 0 | 1.014 | 0 | 0 | 0
EXN_15GT | 0.001 | 49803 | 1 | HOUSTON | YES | 33 | 8.3 | 35 |  | 1.0326 | 1 | 0.033 | 33
FOR_10 | 0.001 | 80053 | 10 | SOUTH | YES | 73 | 45 | 73 | 0 | 1.03 | 1 | 0.073 | 73
TNBPAMCG1_8 | 0.001 | 38611 | 1 | HOUSTON | YES | 155 | 0 | 155 | 0 | 1.0435 | 1 | 0.155 | 155
TNBP_CGN2_8 | 0.001 | 38590 | 2 | HOUSTON | YES | 66 | 0 | 66 | 0 | 1.0435 | 1 | 0.066 | 66
LAMARPWR_2G | 0.001 | 1679 | 2 | NORTH | YES | 155 | 67.7 | 155 | 0 | 1.031 | 1 | 0.155 | 155
TNBPAMCG3_8 | 0.001 | 38613 | 3 | HOUSTON | YES | 152 | 0 | 152 | 0 | 1.0435 | 1 | 0.152 | 152
PSA_GT1_8160 | 0.001 | 48791 | 1 | HOUSTON | YES | 65 | 20.8 | 65 | 0 | 1.0362 | 1 | 0.065 | 65
WAP_GN5_5 | 0.001 | 48925 | 5 | HOUSTON | YES | 224.1 | 278 | 657 | 0 | 1 | 0 | 0 | 0
TNBP_CGN4_8 | 0.001 | 38690 | 3 | HOUSTON | YES | 40 | 0 | 40 | 0 | 1.0435 | 1 | 0.04 | 40
LAMARPWR_3G | 0.001 | 1680 | 3 | NORTH | YES | 199 | 129.1 | 199 | 0 | 1.031 | 1 | 0.199 | 199
EXN_GT | 0.001 | 49837 | 4 | HOUSTON | YES | 81 | 21.3 | 86 | 0 | 1.0326 | 1 | 0.081 | 81
TNTXCTY2CG8 | 0.001 | 38712 | 1 | HOUSTON | YES | 102 | 59 | 102 | 0 | 1.044 | 1 | 0.102 | 102
TNTXCTY3CG8 | 0.001 | 38713 | 1 | HOUSTON | YES | 85 | 59 | 85 | 0 | 1.044 | 1 | 0.085 | 85
EXN945GT | 0.001 | 49832 | 9 | HOUSTON | YES | 19 | 9.2 | 20 | 0 | 1.0326 | 1 | 0.019 | 19
DOW62000 | 0.001 | 49871 | 62 | HOUSTON | YES | 40 | 0 | 63 | 0 | 1 | 0 | 0 | 0
EP_1_2 | 0.001 | 48651 | 1 | HOUSTON | YES | 5 | 0 | 5 | 0 | 1.0362 | 1 | 0.005 | 5
LAMARPWR_4G | 0.001 | 1681 | 4 | NORTH | YES | 164 | 67.7 | 164 | 0 | 1.031 | 1 | 0.164 | 164
TNTXCTY4CG8 | 0.001 | 38714 | 1 | HOUSTON | YES | 103 | 59 | 103 | 0 | 1.044 | 1 | 0.103 | 103
TNDOWCGNSG8 | 0.001 | 39470 | 1 | HOUSTON | YES | 32 | 10 | 32 | 0 | 1.0437 | 1 | 0.032 | 32
STP_GN1___1 | 0.001 | 5911 | 1 | SOUTH | YES | 1282 | 1249 | 1282 | 0 | 1.0406 | 0 | 0 | 0
PSA_GT5_8140 | 0.001 | 48795 | 5 | HOUSTON | YES | 64 | 20.3 | 64 | 0 | 1.0362 | 1 | 0.064 | 64
DUP1V_1 | 0.001 | 8066 | 1 | SOUTH | YES | 73 | 0 | 73 | 0 | 1.0031 | 1 | 0.073 | 73
MTCK6_G | 0.001 | 2413 | 6 | NORTH | YES | 0 | 30 | 118 |  | 1.029 | 1 | 0 | 0
LAMARPWR_5G | 0.001 | 1682 | 5 | NORTH | YES | 163 | 67.7 | 163 | 0 | 1.031 | 1 | 0.163 | 163
OLINGER_G1 | 0.001 | 842 | 1 | NORTH | YES | 63.1 | 20 | 80 | 0 | 1.03 | 1 | 0.0631 | 63.1
STP_GN2___2 | 0.001 | 5912 | 2 | SOUTH | YES | 1282 | 1249 | 1282 | 0 | 1.0406 | 0 | 0 | 0
L_HAYSEN1_1Y | 0.001 | 7014 | 1 | SOUTH | YES | 223 | 74 | 223 | 0 | 1.008 | 1 | 0.223 | 223
EXN_14GT | 0.001 | 49838 | 14 | HOUSTON | YES | 140 | 0 | 148 |  | 1.0326 | 1 | 0.14 | 140
WAP_GN6_6 | 0.001 | 48926 | 6 | HOUSTON | YES | 645 | 280 | 645 |  | 1.035 | 0 | 0 | 0
L_FPPYD21_3Y | 0.001 | 7012 | 3 | SOUTH | YES | 427.4 | 200 | 436 | 0 | 1.02 | 0 | 0 | 0
LAMARPWR_6G | 0.001 | 1683 | 6 | NORTH | YES | 199 | 129.1 | 199 | 0 | 1.031 | 1 | 0.199 | 199
TNSCLP4___8 | 0.001 | 39775 | 1 | HOUSTON | YES | 115 | 20 | 115 | 0 | 1.04 | 1 | 0.115 | 115
APD_GT1_8005 | 0.001 | 48500 | 1 | HOUSTON | YES | 140 | 54.6 | 140 |  | 1.0362 | 1 | 0.14 | 140
LPE_GT1_8070 | 0.001 | 48511 | 1 | HOUSTON | YES | 42 | 0 | 42 | 0 | 1.0362 | 1 | 0.042 | 42
CVC_GT2_5020 | 0.001 | 48812 | 2 | HOUSTON | YES | 159 | 91.8 | 159 |  | 1.029 | 1 | 0.159 | 159
WAP_GN1_1 | 0.001 | 48921 | 1 | HOUSTON | YES | 124.5 | 37 | 166 | 0 | 1.0362 | 1 | 0.1245 | 124.5
VALLLEY_1G | 0.001 | 1687 | 1 | NORTH | YES | 140 | 15 | 175 | 0 | 1.036 | 1 | 0.14 | 140
LPE_GT3_8080 | 0.001 | 48513 | 3 | HOUSTON | YES | 41 | 0 | 41 | 0 | 1.0362 | 1 | 0.041 | 41
MTCK3_G | 0.001 | 2419 | MB | NORTH | YES | 0 | 10 | 63 |  | 0.9667 | 1 | 0 | 0
LPE_GT4_8085 | 0.001 | 48514 | 4 | HOUSTON | YES | 41 | 0 | 41 | 0 | 1.0362 | 1 | 0.041 | 41
BSF_GT1_8070 | 0.001 | 48520 | 1 | HOUSTON | YES | 72 | 0 | 72 | 0 | 1.0326 | 1 | 0.072 | 72
BVE_ST1_GN1 | 0.001 | 48523 | 3 | HOUSTON | YES | 246 | 0 | 246 |  | 1.035 | 1 | 0.246 | 246
L_BASTEN1_3Y | 0.001 | 7809 | 1 | SOUTH | YES | 227 | 42 | 227 | 0 | 1.004 | 1 | 0.227 | 227
L_FPPYD11_2Y | 0.001 | 7011 | 2 | SOUTH | YES | 577.4 | 200 | 608 | 0 | 1.02 | 0 | 0 | 0
BVE_GT1_GT1 | 0.001 | 48521 | 1 | HOUSTON | YES | 172 | 0 | 172 |  | 1.035 | 1 | 0.172 | 172
PSA_GT6_8135 | 0.001 | 48797 | 6 | HOUSTON | YES | 59 | 34.5 | 59 | 0 | 1.0362 | 1 | 0.059 | 59
SRB_GT211035 | 0.001 | 48855 | B1 | HOUSTON | YES | 0 | 0 | 17 |  | 1.014 | 1 | 0 | 0
OLINGER_G2 | 0.001 | 843 | 1 | NORTH | YES | 86.7 | 25 | 105 | 0 | 1.03 | 1 | 0.0867 | 86.7
VISTRONG1 | 0.001 | 80224 | 1 | SOUTH | YES | 15 | 0 | 15 | 0 | 1.01 | 0 | 0 | 0
WAP_GN2_2 | 0.001 | 48922 | 2 | HOUSTON | YES | 122.2 | 37 | 163 | 0 | 1.0362 | 1 | 0.1222 | 122.2
EAGLEMNT_3G | 0.001 | 1863 | MB | NORTH | YES | 0 | 50 | 378 |  | 1.033 | 1 | 0 | 0
BYU_GT2_8055 | 0.001 | 48532 | 2 | HOUSTON | YES | 62 | 0 | 62 |  | 1.0362 | 1 | 0.062 | 62
VALLEY_2G | 0.001 | 1688 | 2 | NORTH | YES | 527 | 90 | 527 | 0 | 1.036 | 1 | 0.527 | 527
OLINGER_G3 | 0.001 | 844 | 1 | NORTH | YES | 118.3 | 45 | 148 | 0 | 1.03 | 1 | 0.1183 | 118.3
SRB_GT211035 | 0.001 | 48855 | B2 | HOUSTON | YES | 0 | 0 | 12 |  | 1.014 | 1 | 0 | 0
DOW38100 | 0.001 | 49858 | 31 | HOUSTON | YES | 45 | 0 | 71.4 |  | 1 | 0 | 0 | 0
DIB_GT1_8080 | 0.001 | 48611 | 1 | HOUSTON | YES | 64 | 0 | 64 | 0 | 1.0326 | 1 | 0.064 | 64
L_FPPYD11_1Y | 0.001 | 7010 | 1 | SOUTH | YES | 587.4 | 200 | 605 | 0 | 1.02 | 0 | 0 | 0
MOSES_1G | 0.001 | 1701 | 1 | NORTH | YES | 560 | 175 | 560 | 0 | 1.031 | 0 | 0 | 0
VISTRONG2 | 0.001 | 80225 | 2 | SOUTH | YES | 23 | 0 | 23 | 0 | 1.01 | 0 | 0 | 0
DENISNDM | 0.001 | 6948 | 1 | NORTH | YES | 40 | 5 | 40 | 0 | 1.015 | 1 | 0.04 | 40
DENISNDM | 0.001 | 6948 | 2 | NORTH | YES | 40 | 5 | 40 | 0 | 1.015 | 1 | 0.04 | 40
BBRN_2G | 0.001 | 3382 | 2 | NORTH | YES | 610 | 225 | 610 | 0 | 1.0345 | 0 | 0 | 0
SANDOW_4G | 0.001 | 3432 | 4 | SOUTH | YES | 534 | 460 | 534 | 0 | 1.029 | 0 | 0 | 0
MOSES_2G | 0.001 | 1702 | 2 | NORTH | YES | 579 | 175 | 579 | 0 | 1.031 | 0 | 0 | 0
CTL_GN1_8145 | 0.001 | 48564 | 4 | HOUSTON | YES | 55 | 12.9 | 55 |  | 1.0362 | 1 | 0.055 | 55
EXN944GT | 0.001 | 49831 | 13 | HOUSTON | YES | 33 | 5.4 | 35 | 0 | 1.0326 | 1 | 0.033 | 33
CTL_GN2_8155 | 0.001 | 48565 | 5 | HOUSTON | YES | 11 | 3.4 | 11 |  | 1.0362 | 1 | 0.011 | 11
L_LOSTPI1_3Y | 0.001 | 7009 | 3 | SOUTH | YES | 173.9 | 72 | 184 | 0 | 1.015 | 1 | 0.1739 | 173.9
DCEAST | 0.001 | 5925 | 1 | NORTH | YES | 400.3 | -600 | 600 | 0 | 1.025 | 1 | 0.4003 | 400.3
THW_5354 | 0.001 | 48886 | D | HOUSTON | YES | 16.6 | 5 | 58 |  | 1.0319 | 1 | 0.0166 | 16.6
SHELLG2 | 0.001 | 48821 | 2 | HOUSTON | YES | 72 | 34.5 | 72 |  | 1.029 | 1 | 0.072 | 72
L_SIMGID1_2Y | 0.001 | 7005 | 2 | SOUTH | YES | 133 | 32 | 139 | 0 | 1.02 | 1 | 0.133 | 133
PSA_GT4_8145 | 0.001 | 48794 | 4 | HOUSTON | YES | 66 | 20.3 | 66 | 0 | 1.0362 | 1 | 0.066 | 66
L_SIMGID1_3Y | 0.001 | 7006 | 3 | SOUTH | YES | 324.9 | 60 | 331 | 0 | 1.02 | 1 | 0.3249 | 324.9
EAGLEMNT_1G | 0.001 | 1861 | MB | NORTH | YES | 0 | 30 | 112 |  | 1.033 | 1 | 0 | 0
PR_GT1__9040 | 0.001 | 48761 | 1 | HOUSTON | YES | 35 | 0 | 35 | 0 | 1 | 1 | 0.035 | 35
DOW65000 | 0.001 | 49876 | 65 | HOUSTON | YES | 63 | 0 | 101 | 0 | 1 | 0 | 0 | 0
DOW39100 | 0.001 | 49862 | 36 | HOUSTON | YES | 54 | 0 | 86 | 0 | 1 | 0 | 0 | 0
EAGLEMNT_2G | 0.001 | 1862 | MB | NORTH | YES | 0 | 40 | 100 |  | 1.033 | 1 | 0 | 0
BBRN_1G | 0.001 | 3381 | 1 | NORTH | YES | 597 | 225 | 597 | 0 | 1.0345 | 0 | 0 | 0
L_LOSTPI1_2Y | 0.001 | 7008 | 2 | SOUTH | YES | 157.7 | 107 | 164 | 0 | 1.015 | 1 | 0.1577 | 157.7
FOR_7 | 0.001 | 8157 | 7 | SOUTH | YES | 46 | 5 | 46 | 0 | 1.03 | 1 | 0.046 | 46
PHR_GN2_2 | 0.001 | 48772 | MB | HOUSTON | YES | 0 | 72 | 459 |  | 1.0362 | 0 | 0 | 0
MDLTHELP_2G | 0.001 | 1942 | 2 | NORTH | YES | 215 | 74 | 215 | 0 | 1.02 | 1 | 0.215 | 215
BTE_GT4_8055 | 0.001 | 48597 | 3 | HOUSTON | YES | 163 | 130 | 163 | 0 | 1.0261 | 1 | 0.163 | 163
BTE_GT3_8045 | 0.001 | 48596 | 2 | HOUSTON | YES | 158 | 130 | 158 | 0 | 1.0261 | 1 | 0.158 | 158
GBY_81821075 | 0.001 | 48692 | D | HOUSTON | YES | 20 | 20 | 54 | 0 | 1.0362 | 1 | 0.02 | 20
SRB_GN1_1 | 0.001 | 48851 | 1 | HOUSTON | YES | 176 | 26 | 176 | 0 | 1.0217 | 1 | 0.176 | 176
L_LOSTPI1_1Y | 0.001 | 7007 | 1 | SOUTH | YES | 158.7 | 110 | 167 | 0 | 1.015 | 1 | 0.1587 | 158.7
GBY_83841065 | 0.001 | 48693 | E | HOUSTON | YES | 20 | 20 | 56 | 0 | 1.0362 | 1 | 0.02 | 20
DOW42000 | 0.001 | 49866 | 42 | HOUSTON | YES | 11 | 0 | 18 |  | 1 | 0 | 0 | 0
SRB_GN2_2 | 0.001 | 48852 | 2 | HOUSTON | YES | 174 | 26 | 174 | 0 | 1.0217 | 1 | 0.174 | 174
STRYKER_2G | 0.001 | 3108 | 2 | NORTH | YES | 484 | 75 | 484 | 0 | 1.029 | 1 | 0.484 | 484
DECKR_G4 | 0.001 | 9003 | 4 | SOUTH | YES | 44 | 24 | 44 | 0 | 1.015 | 1 | 0.044 | 44
MOSES_3G | 0.001 | 1703 | 3 | NORTH | YES | 808 | 463 | 808 | 0 | 1.031 | 0 | 0 | 0
L_SIMGID1_1Y | 0.001 | 7004 | 1 | SOUTH | YES | 133 | 40 | 137 | 0 | 1.02 | 1 | 0.133 | 133
LKHB2_G | 0.001 | 2452 | 2 | NORTH | YES | 514 | 80 | 514 | 0 | 1.029 | 1 | 0.514 | 514
THW_GT1_GT_1 | 0.001 | 48883 | B2 | HOUSTON | YES | 0 | 0 | 12 |  | 1.043 | 1 | 0 | 0
DOW39200 | 0.001 | 49863 | 35 | HOUSTON | YES | 55 | 0 | 88 | 0 | 1 | 0 | 0 | 0
SHELLG3_3020 | 0.001 | 48822 | 2 | HOUSTON | YES | 30 | 0 | 30 |  | 1.029 | 1 | 0.03 | 30
TNBP_CGN3_8 | 0.001 | 38600 | 5 | HOUSTON | YES | 53 | 0 | 53 | 0 | 1.0435 | 1 | 0.053 | 53
DOW41000 | 0.001 | 49865 | 41 | HOUSTON | YES | 31 | 0 | 50 |  | 1 | 0 | 0 | 0
SJS_GT1_GT1 | 0.001 | 48841 | 1 | HOUSTON | YES | 49 | 49 | 83 | 0 | 1.0362 | 1 | 0.049 | 49
FOR_8 | 0.001 | 80051 | 8 | SOUTH | YES | 28 | 28 | 28 | 0 | 1.015 | 1 | 0.028 | 28
THW_5354 | 0.001 | 48886 | C | HOUSTON | YES | 16.4 | 5 | 57 |  | 1.0319 | 1 | 0.0164 | 16.4
PSG_GT2_8040 | 0.001 | 48741 | 1 | HOUSTON | YES | 164 | 50 | 164 | 0 | 1.0326 | 1 | 0.164 | 164
CHAMPION_1G | 0.001 | 3348 | MB | NORTH | YES | 0 | 42 | 42 |  | 1 | 1 | 0 | 0
CBE_GT2 | 0.001 | 48732 | 1 | HOUSTON | YES | 86 | 0 | 86 | 0 | 1.029 | 1 | 0.086 | 86
DOW17000 | 0.001 | 49851 | 37 | HOUSTON | YES | 39 | 0 | 62 | 0 | 1 | 0 | 0 | 0
CAL_GT1_8045 | 0.001 | 48551 | 1 | HOUSTON | YES | 152 | 0 | 152 | 0 | 1.0326 | 1 | 0.152 | 152
DECKR_G2 | 0.001 | 9001 | 2 | SOUTH | YES | 400 | 50 | 427 | 0 | 1.015 | 1 | 0.4 | 400
THW_5152 | 0.001 | 48885 | A | HOUSTON | YES | 16.4 | 5 | 57 |  | 1.0319 | 1 | 0.0164 | 16.4
THOUSE_1G | 0.002 | 3403 | 1 | NORTH | YES | 563 | 200 | 563 | 0 | 1.026 | 1 | 1.126 | 563
WLFHOLW_2G | 0.002 | 1878 | 2 | NORTH | YES | 219 | 105 | 219 | 0 | 1.029 | 1 | 0.438 | 219
DECRDOVA_1G | 0.002 | 1889 | 1 | NORTH | YES | 779 | 255 | 779 | 0 | 1.022 | 1 | 1.558 | 779
WLFHOLW_1G | 0.002 | 1877 | 1 | NORTH | YES | 216 | 89.3 | 216 | 0 | 1.029 | 1 | 0.432 | 216
COMCHEPK_1G | 0.002 | 1898 | 1 | NORTH | YES | 1164 | 1150 | 1164 | 0 | 1.031 | 0 | 0 | 0
COMCHEPK_2G | 0.002 | 1899 | 2 | NORTH | YES | 1164 | 1128 | 1164 | 0 | 1.031 | 0 | 0 | 0
WLFHOLW_3G | 0.002 | 1879 | 3 | NORTH | YES | 268 | 89.3 | 268 | 0 | 1.029 | 1 | 0.536 | 268
THOUSE_2G | 0.002 | 3404 | 2 | NORTH | YES | 805 | 250 | 805 | 0 | 1.026 | 1 | 1.61 | 805
TRINIDAD_6G | 0.002 | 3126 | 1 | NORTH | YES | 226 | 46 | 226 | 0 | 1 | 1 | 0.452 | 226
LAKE_CRK1_G | 0.002 | 3416 | 1 | NORTH | YES | 35.4 | 33 | 75 | 0 | 1.043 | 1 | 0.0708 | 35.4
ENNSTRAC_1G | 0.002 | 12322 | 1 | NORTH | YES | 196 | 130 | 196 | 0 | 1.043 | 1 | 0.392 | 196
LAKE_CRK2_G | 0.002 | 3417 | 2 | NORTH | YES | 227 | 40 | 227 | 0 | 1.029 | 1 | 0.454 | 227
ENNSTRAC_2G | 0.002 | 12323 | 2 | NORTH | YES | 116 | 100 | 116 | 0 | 1.043 | 1 | 0.232 | 116
JCKCNTY802 | 0.003 | 581 | 2 | NORTH | YES | 147 | 0 | 147 | 0 | 1.022 | 1 | 0.441 | 147
JCKCNTY801 | 0.003 | 580 | 1 | NORTH | YES | 288 | 0 | 288 | 0 | 1.022 | 1 | 0.864 | 288
BOSQUESW501 | 0.003 | 247 | 2 | NORTH | YES | 151 | 0 | 151 | 0 | 1.03 | 1 | 0.453 | 151
BOSQUESW502 | 0.003 | 239 | 1 | NORTH | YES | 149 | 0 | 149 | 0 | 1.03 | 1 | 0.447 | 149
JCKCNTY803 | 0.003 | 582 | 3 | NORTH | YES | 147 | 0 | 147 | 0 | 1.022 | 1 | 0.441 | 147
JNSNCNTY802 | 0.004 | 367 | 2 | NORTH | YES | 90 | 20 | 90 | 0 | 1.02 | 1 | 0.36 | 90
JNSNCNTY802 | 0.004 | 366 | 1 | NORTH | YES | 168 | 20 | 168 | 0 | 1.02 | 1 | 0.672 | 168
BOSQUESW804 | 0.005 | 253 | 2 | NORTH | YES | 83 | 0 | 83 | 0 | 1.032 | 1 | 0.415 | 83
BOSQUESW803 | 0.005 | 251 | 2 | NORTH | YES | 144 | 0 | 144 | 0 | 1.032 | 1 | 0.72 | 144
DECRDOVA_5G | 0.006 | 1895 | D | NORTH | YES | 65 | 65 | 70 | 0 | 1.029 | 1 | 0.39 | 65
DECRDOVA_4G | 0.006 | 1894 | C | NORTH | YES | 65 | 65 | 70 | 0 | 1.029 | 1 | 0.39 | 65
DECRDOVA_3G | 0.006 | 1893 | B | NORTH | YES | 65 | 65 | 70 | 0 | 1.029 | 1 | 0.39 | 65
DECRDOVA_2G | 0.006 | 1892 | A | NORTH | YES | 65 | 65 | 71 | 0 | 1.029 | 1 | 0.39 | 65
WHITNYDM01 | 0.006 | 244 | 1 | NORTH | YES | 15 | 0 | 15 | 0 | 1.035 | 1 | 0.09 | 15
WHITNYDM02 | 0.006 | 245 | 2 | NORTH | YES | 15 | 0 | 15 | 0 | 1.035 | 1 | 0.09 | 15
NTHTEXAS02 | 0.008 | 504 | 2 | NORTH | YES | 5 | 5 | 18 | 0 | 1.015 | 1 | 0.04 | 5
NTHTEXAS01 | 0.008 | 503 | 1 | NORTH | YES | 5 | 5 | 18 | 0 | 1.015 | 1 | 0.04 | 5
MRSSHPRD | 0.008 | 344 | 1 | WEST | YES | 12 | 0 | 12 |  | 1.03 | 1 | 0.096 | 12
NTHTEXAS03 | 0.008 | 505 | 3 | NORTH | YES | 15 | 15 | 38 | 0 | 1.015 | 1 | 0.12 | 15
MRSSHPRD01 | 0.008 | 345 | 2 | WEST | YES | 12 | 0 | 12 |  | 1.03 | 1 | 0.096 | 12
BARTNWND_1G | 0.011 | 1600 | 1 | WEST | YES | 12 | 0 | 120 | 0 | 1.022 | 1 | 0.132 | 12
GRHAMSES_1G | 0.012 | 1433 | 1 | WEST | YES | 242 | 60 | 242 | 0 | 1.038 | 1 | 2.904 | 242
RWMILLER01 | 0.015 | 332 | 1 | NORTH | YES | 75 | 18.5 | 75 | 0 | 1.04 | 1 | 1.125 | 75
RWMILLER02 | 0.015 | 333 | 2 | NORTH | YES | 119 | 37 | 119 | 0 | 1.04 | 1 | 1.785 | 119
RWMILLER05 | 0.015 | 336 | 5 | NORTH | YES | 101 | 0 | 101 | 0 | 1.04 | 1 | 1.515 | 101
RWMILLER04 | 0.015 | 335 | 4 | NORTH | YES | 102 | 0 | 102 | 0 | 1.04 | 1 | 1.53 | 102
RWMILLER03 | 0.015 | 334 | 3 | NORTH | YES | 156 | 65 | 208 | 0 | 1.04 | 1 | 2.34 | 156
SLSTR1PP_1G | 0.078 | 1643 | 1 | NORTH | YES | 6 | 0 | 60 | 0 | 1.022 | 1 | 0.468 | 6

## 16
Generator Sensitivities |  |  | -1
Name of Bus | P Sensitivity of Bus | Number of Bus | ID | Area Name of Gen | AGC | Gen MW | Min MW | Max MW | V Sensitivity of Bus | Set Volt | USE 1 if yes | GSF*PGEn | Use Pgen
MORGAN5G_5G | 0.015 | 1037 | 5 | WEST | YES | 137 | 40 | 137 | 0 | 0.99 | 1 | 2.055 | 137 |  | Sum GSF*Pgen
MRGNBG_2G | 0.015 | 1040 | B | WEST | YES | 71 | 70 | 71 | 0 | 0.99 | 1 | 1.065 | 71 | HOUSTON | 27.6506
MRGNFG_6G | 0.015 | 1044 | F | WEST | YES | 66 | 66 | 66 | 0 | 0.99 | 1 | 0.99 | 66 | NORTH | 38.3868
MRGNDG_4G | 0.015 | 1042 | D | WEST | YES | 70 | 69 | 70 | 0 | 0.99 | 1 | 1.05 | 70 | SOUTH | 27.594
MRGNEG_5G | 0.015 | 1043 | E | WEST | YES | 68 | 68 | 68 | 0 | 0.99 | 1 | 1.02 | 68 | WEST | -46.6523
MRGNCG_3G | 0.015 | 1041 | C | WEST | YES | 70 | 69 | 70 | 0 | 0.99 | 1 | 1.05 | 70
MRGNAG_1G | 0.015 | 1039 | A | WEST | YES | 69 | 69 | 69 | 0 | 0.99 | 1 | 1.035 | 69 |  | Sum Pgen
AEPWIND_8 | 0.007 | 1354 | 1 | WEST | YES | 15.2 | 0 | 101.2 |  | 1.01 | 1 | 0.1064 | 15.2 | HOUSTON | 13825.3
TRENTIPP_8 | 0.007 | 1343 | 1 | WEST | YES | 22.5 | 0 | 150 |  | 1.014 | 1 | 0.1575 | 22.5 | NORTH | 19200.9
MCDDONAL_8 | 0.005 | 1333 | 1 | WEST | YES | 21.4 | 0 | 214.2 | 0 | 1.01 | 1 | 0.107 | 21.4 | SOUTH | 13890.7
SWETWATR_2G | 0.004 | 1417 | 2 | WEST | YES | 72 | 36 | 72 | 0 | 1.039 | 1 | 0.288 | 72 | WEST | 4928.9
SWETWATR_3G | 0.004 | 1418 | 3 | WEST | YES | 68 | 36 | 68 | 0 | 1.039 | 1 | 0.272 | 68
SWETWATR_4G | 0.004 | 1419 | 4 | WEST | YES | 61 | 36 | 61 | 0 | 1.039 | 1 | 0.244 | 61
SWETWATR_1G | 0.004 | 1416 | 1 | WEST | YES | 30 | 18 | 30 | 0 | 1.039 | 1 | 0.12 | 30 |  | AWGSF
OCOTILLO_1G | 0.004 | 1328 | 1 | WEST | YES | 5.8 | 0 | 58 |  | 0.99 | 1 | 0.0232 | 5.8 | HOUSTON | 0.002
HORSH3 | 0.003 | 60070 | 1 | WEST | YES | 33.6 | 0 | 224 | 0 | 1.025 | 1 | 0.1008 | 33.6 | NORTH | 0.0019992
L_SWEETW1_3N | 0.003 | 71059 | 1 | WEST | YES | 17.8 | 0 | 119 | 0 | 1 | 1 | 0.0534 | 17.8 | SOUTH | 0.0019865
ROSCOEW_5 | 0.003 | 1049 | 1 | WEST | YES | 20.9 | 0 | 209 |  | 0.99 | 1 | 0.0627 | 20.9 | WEST | -0.0094651
L_SWEETW1_2N | 0.003 | 71057 | 1 | WEST | YES | 20.3 | 0 | 135 | 0 | 1 | 1 | 0.0609 | 20.3
MESQUITW_1G | 0.003 | 1437 | 1 | WEST | YES | 40 | 0 | 400 | 0 | 1.023 | 1 | 0.12 | 40
L_GASCCR1_1N | 0.003 | 76031 | 1 | WEST | YES | 15 | 0 | 150 | 0 | 1 | 1 | 0.045 | 15 | N to H | -7.8121e-07
HORSH4 | 0.003 | 60072 | 1 | WEST | YES | 17.2 | 0 | 115 | 0 | 1.025 | 1 | 0.0516 | 17.2 | N to S | 1.271e-05
CIRELLO | 0.003 | 60060 | 1 | WEST | YES | 35 | 0 | 233 | 0 | 1 | 1 | 0.105 | 35 | W to N | -0.011464
ROSCOEWI_5 | 0.003 | 1057 | 1 | WEST | YES | 12.6 | 0 | 126.5 |  | 0.99 | 1 | 0.0378 | 12.6
L_SWEETW1_4N | 0.003 | 71060 | 1 | WEST | YES | 15.7 | 0 | 105 | 0 | 1 | 1 | 0.0471 | 15.7
L_SWEETW1_1N | 0.003 | 71054 | 1 | WEST | YES | 16.1 | 0 | 107.5 | 0 | 1 | 1 | 0.0483 | 16.1
HORSH1 | 0.003 | 60066 | 1 | WEST | YES | 33.3 | 0 | 222 | 0 | 1.005 | 1 | 0.0999 | 33.3
L_BITTCR1_1N | 0.003 | 71051 | 1 | WEST | YES | 5.6 | 0 | 37.5 |  | 1.01 | 1 | 0.0168 | 5.6
MESQUITW_2G | 0.003 | 1438 | 1 | WEST | YES | 23.6 | 0 | 236 |  | 1.01 | 1 | 0.0708 | 23.6
LOUIS1A | 0.003 | 60063 | 1 | WEST | YES | 25.5 | 0 | 170.2 | 0 | 1.02 | 1 | 0.0765 | 25.5
HORSH2 | 0.003 | 60068 | 1 | WEST | YES | 27.6 | 0 | 184 | 0 | 1.025 | 1 | 0.0828 | 27.6
BUFGGEN | 0.003 | 60058 | 1 | WEST | YES | 18 | 0 | 120 |  | 1 | 1 | 0.054 | 18
L_DIVIDE1_1N | 0.003 | 76091 | 1 | WEST | YES | 26.5 | 0 | 375 | 0 | 1 | 1 | 0.0795 | 26.5
STEAM3 | 0.002 | 950 | 1 | NORTH | YES | 41 | 13 | 41 | 0 | 1.02 | 1 | 0.082 | 41
JNSNCNTY802 | 0.002 | 367 | 2 | NORTH | YES | 90 | 20 | 90 | 0 | 1.02 | 1 | 0.18 | 90
COSW_1 | 0.002 | 8456 | 1 | SOUTH | YES | 20 | 0 | 20 | 0 | 1.027 | 1 | 0.04 | 20
STARCO_1 | 0.002 | 8511 | 1 | SOUTH | YES | 38 | 0 | 38 | 0 | 1.024 | 1 | 0.076 | 38
MDLTHELP_6G | 0.002 | 1938 | 6 | NORTH | YES | 229 | 74 | 229 | 0 | 1.02 | 1 | 0.458 | 229
REYSHR_G | 0.002 | 80223 | 1 | SOUTH | YES | 12 | 0 | 12 | 0 | 1.032 | 0 | 0 | 0
SANDOW_4G | 0.002 | 3432 | 4 | SOUTH | YES | 534 | 460 | 534 | 0 | 1.029 | 0 | 0 | 0
CEL_B_1 | 0.002 | 8517 | 1 | SOUTH | YES | 29 | 0 | 29 | 0 | 1.02 | 1 | 0.058 | 29
WCPWRCO_1G | 0.002 | 1453 | 1 | NORTH | YES | 204 | 50 | 204 | 0 | 1.023 | 1 | 0.408 | 204
FOR_9 | 0.002 | 80052 | 9 | SOUTH | YES | 32 | 5 | 32 | 0 | 1.03 | 1 | 0.064 | 32
STRYKER_1G | 0.002 | 3107 | 1 | NORTH | YES | 140.5 | 45 | 182 | 0 | 1.029 | 1 | 0.281 | 140.5
L_LOSTPI1_1Y | 0.002 | 7007 | 1 | SOUTH | YES | 158.7 | 110 | 167 | 0 | 1.015 | 1 | 0.3174 | 158.7
CAL_GT1_8045 | 0.002 | 48551 | 1 | HOUSTON | YES | 152 | 0 | 152 | 0 | 1.0326 | 1 | 0.304 | 152
BYU_GT3_8060 | 0.002 | 48533 | 3 | HOUSTON | YES | 67 | 0 | 67 |  | 1.0362 | 1 | 0.134 | 67
LAMARPWR_5G | 0.002 | 1682 | 5 | NORTH | YES | 163 | 67.7 | 163 | 0 | 1.031 | 1 | 0.326 | 163
L_FPPYD11_2Y | 0.002 | 7011 | 2 | SOUTH | YES | 577.4 | 200 | 608 | 0 | 1.02 | 0 | 0 | 0
RWMILLER05 | 0.002 | 336 | 5 | NORTH | YES | 101 | 0 | 101 | 0 | 1.04 | 1 | 0.202 | 101
DECRDOVA_1G | 0.002 | 1889 | 1 | NORTH | YES | 779 | 255 | 779 | 0 | 1.022 | 1 | 1.558 | 779
L_MARBFA1_1Y | 0.002 | 7028 | 1 | SOUTH | YES | 0 | 0 | 18 |  | 1 | 1 | 0 | 0
DECRDOVA_5G | 0.002 | 1895 | D | NORTH | YES | 65 | 65 | 70 | 0 | 1.029 | 1 | 0.13 | 65
NTHTEXAS02 | 0.002 | 504 | 2 | NORTH | YES | 5 | 5 | 18 | 0 | 1.015 | 1 | 0.01 | 5
L_MCQUEE9_1Y | 0.002 | 7605 | 1 | SOUTH | YES | 0 | 0 | 2.4 |  | 1.025 | 1 | 0 | 0
MDLTHELP_2G | 0.002 | 1942 | 2 | NORTH | YES | 215 | 74 | 215 | 0 | 1.02 | 1 | 0.43 | 215
MDLTHELP_4G | 0.002 | 1944 | 4 | NORTH | YES | 214 | 74 | 214 | 0 | 1.02 | 1 | 0.428 | 214
DOW67000 | 0.002 | 49878 | 67 | HOUSTON | YES | 65 | 0 | 103 | 0 | 1 | 0 | 0 | 0
L_RIONOG1G2Y | 0.002 | 7811 | 2 | SOUTH | YES | 148 | 0 | 148 | 0 | 1.02 | 1 | 0.296 | 148
DUP1V_1 | 0.002 | 8066 | 1 | SOUTH | YES | 73 | 0 | 73 | 0 | 1.0031 | 1 | 0.146 | 73
UCAR_1 | 0.002 | 8148 | 2 | SOUTH | YES | 7 | 0 | 7 | 0 | 1.01 | 1 | 0.014 | 7
NTHTEXAS01 | 0.002 | 503 | 1 | NORTH | YES | 5 | 5 | 18 | 0 | 1.015 | 1 | 0.01 | 5
JCKCNTY801 | 0.002 | 580 | 1 | NORTH | YES | 288 | 0 | 288 | 0 | 1.022 | 1 | 0.576 | 288
CNOPGT1 | 0.002 | 8560 | 1 | SOUTH | YES | 164 | 0 | 164 | 0 | 1.03 | 1 | 0.328 | 164
CSDR56 | 0.002 | 80139 | 5 | SOUTH | YES | 15 | 0 | 15 | 0 | 1.01 | 1 | 0.03 | 15
EAGLEMNT_1G | 0.002 | 1861 | MB | NORTH | YES | 0 | 30 | 112 |  | 1.033 | 1 | 0 | 0
DOW81000 | 0.002 | 49882 | 81 | HOUSTON | YES | 47 | 0 | 76 | 0 | 1 | 0 | 0 | 0
EAGLEMNT_2G | 0.002 | 1862 | MB | NORTH | YES | 0 | 40 | 100 |  | 1.033 | 1 | 0 | 0
TNBPAMCG3_8 | 0.002 | 38613 | 3 | HOUSTON | YES | 152 | 0 | 152 | 0 | 1.0435 | 1 | 0.304 | 152
OLINGER_G4 | 0.002 | 845 | 1 | NORTH | YES | 59.1 | 0 | 76 | 0 | 1.03 | 1 | 0.1182 | 59.1
TRINIDAD_6G | 0.002 | 3126 | 1 | NORTH | YES | 226 | 46 | 226 | 0 | 1 | 1 | 0.452 | 226
AIRCO_G | 0.002 | 80227 | 1 | SOUTH | YES | 7.6 | 0 | 8 | 0 | 1.014 | 0 | 0 | 0
BOSQUESW502 | 0.002 | 239 | 1 | NORTH | YES | 149 | 0 | 149 | 0 | 1.03 | 1 | 0.298 | 149
FGNTS001 | 0.002 | 8933 | 1 | SOUTH | YES | 142 | 0 | 142 | 0 | 1.03 | 1 | 0.284 | 142
SPENCER_G5 | 0.002 | 924 | 1 | NORTH | YES | 52 | 20 | 64 | 0 | 1.03 | 1 | 0.104 | 52
RWMILLER01 | 0.002 | 332 | 1 | NORTH | YES | 75 | 18.5 | 75 | 0 | 1.04 | 1 | 0.15 | 75
DOW64000 | 0.002 | 49873 | 64 | HOUSTON | YES | 41 | 0 | 64.8 | 0 | 1 | 0 | 0 | 0
JCKCNTY802 | 0.002 | 581 | 2 | NORTH | YES | 147 | 0 | 147 | 0 | 1.022 | 1 | 0.294 | 147
MDLTHELP_5G | 0.002 | 1937 | 5 | NORTH | YES | 225 | 74 | 225 | 0 | 1.02 | 1 | 0.45 | 225
LCPCT1 | 0.002 | 5266 | 1 | SOUTH | YES | 45 | 23.1 | 45 | 0 | 1.0249 | 1 | 0.09 | 45
WBT4 | 0.002 | 5439 | 4 | SOUTH | YES | 151 | 40 | 151 | 0 | 1.01 | 1 | 0.302 | 151
DECRDOVA_4G | 0.002 | 1894 | C | NORTH | YES | 65 | 65 | 70 | 0 | 1.029 | 1 | 0.13 | 65
RAYBURNGEN3 | 0.002 | 5503 | 1 | SOUTH | YES | 6.2 | 6 | 22 | 0 | 1.015 | 1 | 0.0124 | 6.2
DECRDOVA_3G | 0.002 | 1893 | B | NORTH | YES | 65 | 65 | 70 | 0 | 1.029 | 1 | 0.13 | 65
L_HAYSEN1_4Y | 0.002 | 7017 | 4 | SOUTH | YES | 229 | 74 | 229 | 0 | 1.008 | 1 | 0.458 | 229
WLFHOLW_3G | 0.002 | 1879 | 3 | NORTH | YES | 268 | 89.3 | 268 | 0 | 1.029 | 1 | 0.536 | 268
THOUSE_1G | 0.002 | 3403 | 1 | NORTH | YES | 563 | 200 | 563 | 0 | 1.026 | 1 | 1.126 | 563
BOSQUESW804 | 0.002 | 253 | 2 | NORTH | YES | 83 | 0 | 83 | 0 | 1.032 | 1 | 0.166 | 83
SANMIGUELGEN | 0.002 | 5903 | 1 | SOUTH | YES | 396 | 180 | 396 | 0 | 1.033 | 0 | 0 | 0
EAGLEMNT_3G | 0.002 | 1863 | MB | NORTH | YES | 0 | 50 | 378 |  | 1.033 | 1 | 0 | 0
SI_RAY9 | 0.002 | 5932 | 9 | SOUTH | YES | 38 | 32 | 38 | 0 | 1.025 | 1 | 0.076 | 38
MOSES_2G | 0.002 | 1702 | 2 | NORTH | YES | 579 | 175 | 579 | 0 | 1.031 | 0 | 0 | 0
DENISNDM | 0.002 | 6948 | 1 | NORTH | YES | 40 | 5 | 40 | 0 | 1.015 | 1 | 0.08 | 40
BYU_GT4_8065 | 0.002 | 48534 | 4 | HOUSTON | YES | 65 | 0 | 65 |  | 1.0362 | 1 | 0.13 | 65
HECN1 | 0.002 | 8981 | 1 | SOUTH | YES | 148 | 0 | 148 | 0 | 1.0304 | 1 | 0.296 | 148
MOSES_3G | 0.002 | 1703 | 3 | NORTH | YES | 808 | 463 | 808 | 0 | 1.031 | 0 | 0 | 0
L_SIMGID1_2Y | 0.002 | 7005 | 2 | SOUTH | YES | 133 | 32 | 139 | 0 | 1.02 | 1 | 0.266 | 133
L_LOSTPI1_2Y | 0.002 | 7008 | 2 | SOUTH | YES | 157.7 | 107 | 164 | 0 | 1.015 | 1 | 0.3154 | 157.7
L_LOSTPI1_3Y | 0.002 | 7009 | 3 | SOUTH | YES | 173.9 | 72 | 184 | 0 | 1.015 | 1 | 0.3478 | 173.9
WLFHOLW_1G | 0.002 | 1877 | 1 | NORTH | YES | 216 | 89.3 | 216 | 0 | 1.029 | 1 | 0.432 | 216
WLFHOLW_2G | 0.002 | 1878 | 2 | NORTH | YES | 219 | 105 | 219 | 0 | 1.029 | 1 | 0.438 | 219
FTR_CN4_5095 | 0.002 | 48674 | 4 | NORTH | YES | 380 | 0 | 380 | 0 | 1.0319 | 1 | 0.76 | 380
L_AUSTPL1_1Y | 0.002 | 7020 | 1 | SOUTH | YES | 7 | 0 | 8 |  | 1 | 1 | 0.014 | 7
DECRDOVA_2G | 0.002 | 1892 | A | NORTH | YES | 65 | 65 | 71 | 0 | 1.029 | 1 | 0.13 | 65
L_BUCHAN1_3Y | 0.002 | 7024 | 3 | SOUTH | YES | 11 | 0 | 15 |  | 1 | 1 | 0.022 | 11
L_MARBFA1_2Y | 0.002 | 7029 | 2 | SOUTH | YES | 13 | 0 | 18 |  | 1 | 1 | 0.026 | 13
L_MARSFO1G1Y | 0.002 | 7031 | 1 | SOUTH | YES | 22 | 0 | 36 | 0 | 1 | 1 | 0.044 | 22
SPENCER_G4 | 0.002 | 923 | 1 | NORTH | YES | 48 | 20 | 61 | 0 | 1.03 | 1 | 0.096 | 48
COMCHEPK_2G | 0.002 | 1899 | 2 | NORTH | YES | 1164 | 1128 | 1164 | 0 | 1.031 | 0 | 0 | 0
CVC_GT4_8005 | 0.002 | 48815 | 4 | HOUSTON | YES | 165 | 91.8 | 165 | 0 | 1.0362 | 1 | 0.33 | 165
LGEGN#2 | 0.002 | 8927 | 2 | SOUTH | YES | 153 | 0 | 153 | 0 | 1.03 | 1 | 0.306 | 153
MDLTHELP_1G | 0.002 | 1941 | 1 | NORTH | YES | 215 | 74 | 215 | 0 | 1.02 | 1 | 0.43 | 215
L_LAKEWO9_1Y | 0.002 | 7624 | 1 | SOUTH | YES | 0 | 0 | 2.4 |  | 1 | 1 | 0 | 0
L_GUADGE1_2Y | 0.002 | 7801 | 2 | SOUTH | YES | 139 | 30 | 139 | 0 | 1.02 | 1 | 0.278 | 139
L_GUADGE1_3Y | 0.002 | 7802 | 3 | SOUTH | YES | 146 | 30 | 146 | 0 | 1.02 | 1 | 0.292 | 146
HANDLEY_1G | 0.002 | 1945 | MB | NORTH | YES | 0 | 25 | 36 |  | 1.003 | 1 | 0 | 0
L_BASTEN1_3Y | 0.002 | 7809 | 1 | SOUTH | YES | 227 | 42 | 227 | 0 | 1.004 | 1 | 0.454 | 227
TGF_GT1_8000 | 0.002 | 48911 | 1 | HOUSTON | YES | 69.2 | 0 | 69.2 | 0 | 1.029 | 1 | 0.1384 | 69.2
FOR_8 | 0.002 | 80051 | 8 | SOUTH | YES | 28 | 28 | 28 | 0 | 1.015 | 1 | 0.056 | 28
STEAM2 | 0.002 | 949 | 1 | NORTH | YES | 26 | 8 | 26 | 0 | 0.99 | 1 | 0.052 | 26
HANDLEY_5G | 0.002 | 1949 | 5 | NORTH | YES | 0 | 150 | 435 |  | 1.03 | 1 | 0 | 0
FOR_1 | 0.002 | 8134 | 1 | SOUTH | YES | 56.4 | 45 | 79 | 0 | 1.03 | 1 | 0.1128 | 56.4
FOR_2 | 0.002 | 8138 | 2 | SOUTH | YES | 65.8 | 45 | 80 | 0 | 1.03 | 1 | 0.1316 | 65.8
NTHLK3_G | 0.002 | 2383 | 3 | NORTH | YES | 247.4 | 50 | 329 | 0 | 1.029 | 1 | 0.4948 | 247.4
WHITNYDM01 | 0.002 | 244 | 1 | NORTH | YES | 15 | 0 | 15 | 0 | 1.035 | 1 | 0.03 | 15
OKLAUN1G | 0.002 | 6752 | 1 | WEST | YES | 629 | 175 | 629 | 0 | 1.035 | 0 | 0 | 0
LCP3 | 0.002 | 5264 | 3 | SOUTH | YES | 58 | 20 | 58 | 0 | 1.0249 | 1 | 0.116 | 58
L_CANYHY8_1Y | 0.002 | 7487 | 1 | SOUTH | YES | 0 | 0 | 6 |  | 1 | 1 | 0 | 0
JKS1 | 0.002 | 5401 | 1 | SOUTH | YES | 560 | 100 | 560 | 0 | 1.0222 | 0 | 0 | 0
CVC_ST5_5040 | 0.002 | 48814 | 1 | HOUSTON | YES | 133 | 91.8 | 133 |  | 1.029 | 1 | 0.266 | 133
JNSNCNTY802 | 0.002 | 366 | 1 | NORTH | YES | 168 | 20 | 168 | 0 | 1.02 | 1 | 0.336 | 168
LKHB1_G | 0.002 | 2451 | 1 | NORTH | YES | 0 | 80 | 391 |  | 1.029 | 1 | 0 | 0
AVR1_ST1 | 0.002 | 5477 | 1 | SOUTH | YES | 164 | 138 | 164 | 0 | 1.0232 | 1 | 0.328 | 164
STEAM1 | 0.002 | 948 | 1 | NORTH | YES | 0 | 12 | 20 |  | 1.02 | 1 | 0 | 0
MDLTHELP_3G | 0.002 | 1943 | 3 | NORTH | YES | 215 | 74 | 215 | 0 | 1.02 | 1 | 0.43 | 215
PEC_2G | 0.002 | 1676 | 2 | NORTH | YES | 84 | 35 | 84 | 0 | 1.022 | 1 | 0.168 | 84
HANDLEY_2G | 0.002 | 1946 | MB | NORTH | YES | 0 | 30 | 68 |  | 1.003 | 1 | 0 | 0
VISTRONG2 | 0.002 | 80225 | 2 | SOUTH | YES | 23 | 0 | 23 | 0 | 1.01 | 0 | 0 | 0
RAYBURNCC8 | 0.002 | 5512 | 1 | SOUTH | YES | 50 | 18.2 | 50 | 0 | 1.02 | 1 | 0.1 | 50
DECKR_G1 | 0.002 | 9000 | 1 | SOUTH | YES | 320 | 50 | 326 | 0 | 1.015 | 1 | 0.64 | 320
MVGN#2 | 0.002 | 8937 | 2 | SOUTH | YES | 205 | 0 | 205 | 0 | 1.0304 | 1 | 0.41 | 205
OLINGER_G3 | 0.002 | 844 | 1 | NORTH | YES | 118.3 | 45 | 148 | 0 | 1.03 | 1 | 0.2366 | 118.3
HANDLEY_3G | 0.002 | 1947 | 3 | NORTH | YES | 353.4 | 100 | 392 | 0 | 1.03 | 1 | 0.7068 | 353.4
DOW39200 | 0.002 | 49863 | 35 | HOUSTON | YES | 55 | 0 | 88 | 0 | 1 | 0 | 0 | 0
JCKCNTY803 | 0.002 | 582 | 3 | NORTH | YES | 147 | 0 | 147 | 0 | 1.022 | 1 | 0.294 | 147
DOW49000 | 0.002 | 49869 | 45 | HOUSTON | YES | 59 | 0 | 94 |  | 1 | 0 | 0 | 0
SANDH_G2 | 0.002 | 9017 | 2 | SOUTH | YES | 45 | 2 | 47 | 0 | 1.0175 | 1 | 0.09 | 45
AVR1_CT2 | 0.002 | 5478 | 1 | SOUTH | YES | 145 | 90 | 145 | 0 | 1.0232 | 1 | 0.29 | 145
PEC_1G | 0.002 | 1675 | 1 | NORTH | YES | 80 | 35 | 80 | 0 | 1.022 | 1 | 0.16 | 80
FGNTS101 | 0.002 | 8934 | 2 | SOUTH | YES | 146 | 0 | 146 | 0 | 1.03 | 1 | 0.292 | 146
CSDR7 | 0.002 | 80138 | 7 | SOUTH | YES | 7 | 0 | 7 | 0 | 1.014 | 1 | 0.014 | 7
BARTNWND_1G | 0.002 | 1600 | 1 | WEST | YES | 12 | 0 | 120 | 0 | 1.022 | 1 | 0.024 | 12
FALFURRI | 0.002 | 88508 | 1 | SOUTH | YES | 0 | 0 | 0 | 0 | 1.01 | 1 | 0 | 0
WBT2 | 0.002 | 5437 | 2 | SOUTH | YES | 80 | 25 | 80 | 0 | 1.01 | 1 | 0.16 | 80
COSW_2 | 0.002 | 8457 | 2 | SOUTH | YES | 14 | 0 | 14 | 0 | 1.027 | 1 | 0.028 | 14
ENNSTRAC_2G | 0.002 | 12323 | 2 | NORTH | YES | 116 | 100 | 116 | 0 | 1.043 | 1 | 0.232 | 116
BOSQUESW501 | 0.002 | 247 | 2 | NORTH | YES | 151 | 0 | 151 | 0 | 1.03 | 1 | 0.302 | 151
OWS2 | 0.002 | 5397 | 2 | SOUTH | YES | 379 | 80 | 379 | 0 | 1.027 | 1 | 0.758 | 379
FPLEFR1A_G | 0.002 | 12411 | 1 | NORTH | YES | 170 | 72 | 170 | 0 | 1 | 1 | 0.34 | 170
WBT1 | 0.002 | 5436 | 1 | SOUTH | YES | 25.5 | 20 | 51 | 0 | 1.01 | 1 | 0.051 | 25.5
FPLEFR2B_G | 0.002 | 12422 | 2 | NORTH | YES | 160 | 72 | 160 | 0 | 1 | 1 | 0.32 | 160
WBT3 | 0.002 | 5438 | 3 | SOUTH | YES | 96 | 25 | 96 | 0 | 1.01 | 1 | 0.192 | 96
FPLEFR2S_G | 0.002 | 12424 | 4 | NORTH | YES | 412 | 191 | 412 | 0 | 1 | 1 | 0.824 | 412
AVR1_CT1 | 0.002 | 5476 | 1 | SOUTH | YES | 150 | 90 | 150 | 0 | 1.0232 | 1 | 0.3 | 150
CALFREST_2G | 0.002 | 13132 | 2 | NORTH | YES | 155 | 57 | 155 | 0 | 1.035 | 1 | 0.31 | 155
CALFREST_3G | 0.002 | 13133 | 3 | NORTH | YES | 174 | 40 | 174 | 0 | 1.035 | 1 | 0.348 | 174
CALFREST_4G | 0.002 | 13134 | 4 | NORTH | YES | 156 | 40 | 156 | 0 | 1.035 | 1 | 0.312 | 156
RAYBURNGEN1 | 0.002 | 5505 | 1 | SOUTH | YES | 0 | 1 | 11 |  | 1.015 | 1 | 0 | 0
RAYBURNGEN2 | 0.002 | 5506 | 1 | SOUTH | YES | 0 | 1 | 11 |  | 1.015 | 1 | 0 | 0
RAYBURNCC9 | 0.002 | 5508 | 1 | SOUTH | YES | 50 | 18.2 | 50 | 0 | 1.02 | 1 | 0.1 | 50
PEC_3G | 0.002 | 1677 | 3 | NORTH | YES | 91 | 35 | 91 | 0 | 1.022 | 1 | 0.182 | 91
RAYBURNCC7 | 0.002 | 5511 | 1 | SOUTH | YES | 49 | 18.2 | 49 | 0 | 1.02 | 1 | 0.098 | 49
TNBP_CGN2_8 | 0.002 | 38590 | 2 | HOUSTON | YES | 66 | 0 | 66 | 0 | 1.0435 | 1 | 0.132 | 66
TNBPAMCG1_8 | 0.002 | 38611 | 1 | HOUSTON | YES | 155 | 0 | 155 | 0 | 1.0435 | 1 | 0.31 | 155
TNBPAMCG2_8 | 0.002 | 38612 | 2 | HOUSTON | YES | 150 | 0 | 150 | 0 | 1.0435 | 1 | 0.3 | 150
LAMARPWR_2G | 0.002 | 1679 | 2 | NORTH | YES | 155 | 67.7 | 155 | 0 | 1.031 | 1 | 0.31 | 155
TNTXCTY2CG8 | 0.002 | 38712 | 1 | HOUSTON | YES | 102 | 59 | 102 | 0 | 1.044 | 1 | 0.204 | 102
TNTXCTY4CG8 | 0.002 | 38714 | 1 | HOUSTON | YES | 103 | 59 | 103 | 0 | 1.044 | 1 | 0.206 | 103
MTCK7_G | 0.002 | 2414 | 7 | NORTH | YES | 0 | 30 | 114 |  | 1.029 | 1 | 0 | 0
STP_GN1___1 | 0.002 | 5911 | 1 | SOUTH | YES | 1282 | 1249 | 1282 | 0 | 1.0406 | 0 | 0 | 0
TNSCLP4___8 | 0.002 | 39775 | 1 | HOUSTON | YES | 115 | 20 | 115 | 0 | 1.04 | 1 | 0.23 | 115
TNSCLP3___8 | 0.002 | 39790 | 1 | HOUSTON | YES | 111 | 20 | 111 | 0 | 1.027 | 1 | 0.222 | 111
TNTNPONE_18 | 0.002 | 39960 | 1 | NORTH | YES | 152 | 30 | 152 |  | 1.04 | 0 | 0 | 0
SI_RAY6 | 0.002 | 5933 | 6 | SOUTH | YES | 19 | 10 | 19 | 0 | 1.025 | 1 | 0.038 | 19
SI_RAY5 | 0.002 | 5934 | 5 | SOUTH | YES | 10 | 10 | 15 | 0 | 1.025 | 1 | 0.02 | 10
SI_RAY10 | 0.002 | 5935 | 10 | SOUTH | YES | 47 | 10 | 47 |  | 1.025 | 1 | 0.094 | 47
VALLEY_2G | 0.002 | 1688 | 2 | NORTH | YES | 527 | 90 | 527 | 0 | 1.036 | 1 | 1.054 | 527
OKLA7A | 0.002 | 6100 | 1 | WEST | YES | 50 | -220 | 220 | 0 | 1.035 | 1 | 0.1 | 50
BYU_GT2_8055 | 0.002 | 48532 | 2 | HOUSTON | YES | 62 | 0 | 62 |  | 1.0362 | 1 | 0.124 | 62
DOW41000 | 0.002 | 49865 | 41 | HOUSTON | YES | 31 | 0 | 50 |  | 1 | 0 | 0 | 0
NEWMAN_G5 | 0.002 | 837 | 1 | NORTH | YES | 0 | 15 | 37 |  | 1.01 | 1 | 0 | 0
DENISNDM | 0.002 | 6948 | 2 | NORTH | YES | 40 | 5 | 40 | 0 | 1.015 | 1 | 0.08 | 40
L_FERGUS1_1Y | 0.002 | 7000 | 1 | SOUTH | YES | 399 | 65 | 421 | 0 | 1.015 | 1 | 0.798 | 399
L_SIMGID1_1Y | 0.002 | 7004 | 1 | SOUTH | YES | 133 | 40 | 137 | 0 | 1.02 | 1 | 0.266 | 133
CBY_GN1_1 | 0.002 | 48581 | 1 | HOUSTON | YES | 748 | 108 | 748 | 0 | 1.0435 | 1 | 1.496 | 748
L_SIMGID1_3Y | 0.002 | 7006 | 3 | SOUTH | YES | 324.9 | 60 | 331 | 0 | 1.02 | 1 | 0.6498 | 324.9
BTE_GT3_8045 | 0.002 | 48596 | 2 | HOUSTON | YES | 158 | 130 | 158 | 0 | 1.0261 | 1 | 0.316 | 158
BTE_GT4_8055 | 0.002 | 48597 | 3 | HOUSTON | YES | 163 | 130 | 163 | 0 | 1.0261 | 1 | 0.326 | 163
BTE_ST1_8070 | 0.002 | 48598 | 4 | HOUSTON | YES | 234 | 60 | 234 | 0 | 1.0261 | 1 | 0.468 | 234
L_FPPYD11_1Y | 0.002 | 7010 | 1 | SOUTH | YES | 587.4 | 200 | 605 | 0 | 1.02 | 0 | 0 | 0
DPEC_GT25025 | 0.002 | 48642 | 2 | HOUSTON | YES | 156 | 98 | 156 | 0 | 1.0319 | 1 | 0.312 | 156
L_FPPYD21_3Y | 0.002 | 7012 | 3 | SOUTH | YES | 427.4 | 200 | 436 | 0 | 1.02 | 0 | 0 | 0
L_HAYSEN1_1Y | 0.002 | 7014 | 1 | SOUTH | YES | 223 | 74 | 223 | 0 | 1.008 | 1 | 0.446 | 223
L_HAYSEN1_2Y | 0.002 | 7015 | 2 | SOUTH | YES | 224 | 74 | 224 | 0 | 1.008 | 1 | 0.448 | 224
L_HAYSEN1_3Y | 0.002 | 7016 | 3 | SOUTH | YES | 226 | 74 | 226 | 0 | 1.008 | 1 | 0.452 | 226
GBY_GN5_5 | 0.002 | 48690 | 5 | HOUSTON | YES | 298.5 | 81 | 398 | 0 | 1.0362 | 1 | 0.597 | 298.5
ICPGN#1 | 0.002 | 8930 | 1 | SOUTH | YES | 149 | 0 | 149 | 0 | 1.03 | 1 | 0.298 | 149
L_AUSTPL1_1Y | 0.002 | 7020 | 2 | SOUTH | YES | 7 | 0 | 8 |  | 1 | 1 | 0.014 | 7
L_BUCHAN1_1Y | 0.002 | 7022 | 1 | SOUTH | YES | 14 | 0 | 18 |  | 1 | 1 | 0.028 | 14
L_BUCHAN1_2Y | 0.002 | 7023 | 2 | SOUTH | YES | 0 | 0 | 18 |  | 1 | 1 | 0 | 0
LEG_2___2 | 0.002 | 48722 | 2 | NORTH | YES | 853 | 357 | 853 | 0 | 1.0348 | 0 | 0 | 0
L_INKSDA1_1Y | 0.002 | 7026 | 1 | SOUTH | YES | 10 | 0 | 14 |  | 1 | 1 | 0.02 | 10
CBE_GT4 | 0.002 | 48735 | 1 | HOUSTON | YES | 86 | 0 | 86 | 0 | 1.029 | 1 | 0.172 | 86
CBE_ST34 | 0.002 | 48736 | 1 | HOUSTON | YES | 103.5 | 0 | 103.5 | 0 | 1.029 | 1 | 0.207 | 103.5
PSG_GN2_8050 | 0.002 | 48740 | 1 | HOUSTON | YES | 178 | 60 | 178 | 0 | 1.0326 | 1 | 0.356 | 178
L_MARSFO1G2Y | 0.002 | 7032 | 2 | SOUTH | YES | 16 | 0 | 35 | 0 | 1 | 1 | 0.032 | 16
L_MARSFO1G3Y | 0.002 | 7033 | 3 | SOUTH | YES | 22 | 0 | 36 | 0 | 1 | 1 | 0.044 | 22
L_WIRTZ_1G1Y | 0.002 | 7035 | 1 | SOUTH | YES | 0 | 0 | 29 |  | 1 | 1 | 0 | 0
L_WIRTZ_1G2Y | 0.002 | 7036 | 2 | SOUTH | YES | 18 | 0 | 30 |  | 1 | 1 | 0.036 | 18
COMCHEPK_1G | 0.002 | 1898 | 1 | NORTH | YES | 1164 | 1150 | 1164 | 0 | 1.031 | 0 | 0 | 0
CVC_GT1_5035 | 0.002 | 48813 | 1 | HOUSTON | YES | 155 | 91.8 | 155 |  | 1.029 | 1 | 0.31 | 155
ENNSTRAC_1G | 0.002 | 12322 | 1 | NORTH | YES | 196 | 130 | 196 | 0 | 1.043 | 1 | 0.392 | 196
SHELLG1_3015 | 0.002 | 48820 | 1 | HOUSTON | YES | 71 | 34.5 | 71 |  | 1.029 | 1 | 0.142 | 71
L_MCQUEE9_1Y | 0.002 | 7605 | 2 | SOUTH | YES | 0 | 0 | 2.4 |  | 1.025 | 1 | 0 | 0
L_MCQUEE9_1Y | 0.002 | 7605 | 3 | SOUTH | YES | 0 | 0 | 2.8 |  | 1.025 | 1 | 0 | 0
L_SCHUMA8_1Y | 0.002 | 7609 | 1 | SOUTH | YES | 0 | 0 | 4 |  | 1 | 1 | 0 | 0
SRB_GN1_1 | 0.002 | 48851 | 1 | HOUSTON | YES | 176 | 26 | 176 | 0 | 1.0217 | 1 | 0.352 | 176
L_LAKEWO9_1Y | 0.002 | 7624 | 2 | SOUTH | YES | 0 | 0 | 2.4 |  | 1 | 1 | 0 | 0
L_GUADGE1_1Y | 0.002 | 7800 | 1 | SOUTH | YES | 151 | 30 | 151 | 0 | 1.02 | 1 | 0.302 | 151
THW_ST4_ST_4 | 0.002 | 48874 | 4 | HOUSTON | YES | 108 | 19 | 108 | 0 | 1.0435 | 1 | 0.216 | 108
THW_3132 | 0.002 | 48875 | A | HOUSTON | YES | 57 | 5 | 57 | 0 | 1.0435 | 1 | 0.114 | 57
L_GUADGE1_4Y | 0.002 | 7803 | 4 | SOUTH | YES | 149 | 30 | 149 | 0 | 1.02 | 1 | 0.298 | 149
L_GUADGE1_5Y | 0.002 | 7804 | 5 | SOUTH | YES | 183 | 30 | 183 | 0 | 1.02 | 1 | 0.366 | 183
L_GUADGE1_6Y | 0.002 | 7805 | 6 | SOUTH | YES | 204 | 30 | 204 | 0 | 1.02 | 1 | 0.408 | 204
L_BASTEN1_1Y | 0.002 | 7807 | 1 | SOUTH | YES | 147 | 83.5 | 147 | 0 | 1.004 | 1 | 0.294 | 147
L_BASTEN1_2Y | 0.002 | 7808 | 1 | SOUTH | YES | 146 | 83.5 | 146 | 0 | 1.004 | 1 | 0.292 | 146
THW_5556 | 0.002 | 48887 | F | HOUSTON | YES | 16.4 | 5 | 57 |  | 1.0319 | 1 | 0.0328 | 16.4
WAP_GN1_1 | 0.002 | 48921 | 1 | HOUSTON | YES | 124.5 | 37 | 166 | 0 | 1.0362 | 1 | 0.249 | 124.5
WAP_GN2_2 | 0.002 | 48922 | 2 | HOUSTON | YES | 122.2 | 37 | 163 | 0 | 1.0362 | 1 | 0.2444 | 122.2
L_RIONOG1G3Y | 0.002 | 7812 | 3 | SOUTH | YES | 150 | 0 | 150 | 0 | 1.02 | 1 | 0.3 | 150
L_RIONOG1S1Y | 0.002 | 7813 | 4 | SOUTH | YES | 293 | 0 | 293 | 0 | 1.02 | 1 | 0.586 | 293
HANDLEY_4G | 0.002 | 1948 | 4 | NORTH | YES | 217.5 | 150 | 435 | 0 | 1.022 | 1 | 0.435 | 217.5
WAPGT21_GT1 | 0.002 | 48929 | B1 | HOUSTON | YES | 0 | 0 | 13 |  | 1.05 | 1 | 0 | 0
FALCONHYDRO1 | 0.002 | 8048 | 1 | SOUTH | YES | 3 | 0 | 12 | 0 | 1.02 | 1 | 0.006 | 3
EXN942GT | 0.002 | 49829 | 11 | HOUSTON | YES | 20 | 5.4 | 21 | 0 | 1.0326 | 1 | 0.04 | 20
EXN943GT | 0.002 | 49830 | 12 | HOUSTON | YES | 19 | 5.4 | 20 | 0 | 1.0326 | 1 | 0.038 | 19
EXN944GT | 0.002 | 49831 | 13 | HOUSTON | YES | 33 | 5.4 | 35 | 0 | 1.0326 | 1 | 0.066 | 33
UCAR_2 | 0.002 | 8147 | 10 | SOUTH | YES | 21 | 0 | 28 | 0 | 1.0127 | 1 | 0.042 | 21
DOW38200 | 0.002 | 49859 | 33 | HOUSTON | YES | 28 | 0 | 45 | 0 | 1 | 0 | 0 | 0
FOR_3 | 0.002 | 8153 | 3 | SOUTH | YES | 65.8 | 45 | 73 | 0 | 1.03 | 1 | 0.1316 | 65.8
FOR_4 | 0.002 | 8154 | 4 | SOUTH | YES | 74.6 | 60 | 81 | 0 | 1.03 | 1 | 0.1492 | 74.6
FOR_5 | 0.002 | 8155 | 5 | SOUTH | YES | 67.5 | 60 | 74 | 0 | 1.03 | 1 | 0.135 | 67.5
BBRN_1G | 0.002 | 3381 | 1 | NORTH | YES | 597 | 225 | 597 | 0 | 1.0345 | 0 | 0 | 0
LCPCT4 | 0.002 | 5269 | 4 | SOUTH | YES | 45 | 23.1 | 45 | 0 | 1.0249 | 1 | 0.09 | 45
FALCONHYDRO3 | 0.002 | 5729 | 3 | SOUTH | YES | 2.8 | 0 | 11 | 0 | 1.02 | 1 | 0.0056 | 2.8
FALCONHYDRO2 | 0.002 | 5728 | 2 | SOUTH | YES | 3 | 0 | 12 | 0 | 1.02 | 1 | 0.006 | 3
L_RIONOG1G1Y | 0.002 | 7810 | 1 | SOUTH | YES | 147 | 0 | 147 | 0 | 1.02 | 1 | 0.294 | 147
TNBP_CGN3_8 | 0.002 | 38600 | 5 | HOUSTON | YES | 53 | 0 | 53 | 0 | 1.0435 | 1 | 0.106 | 53
HECN3 | 0.002 | 8983 | 3 | SOUTH | YES | 169 | 0 | 169 | 0 | 1.0304 | 1 | 0.338 | 169
LAMARPWR_3G | 0.002 | 1680 | 3 | NORTH | YES | 199 | 129.1 | 199 | 0 | 1.031 | 1 | 0.398 | 199
COLLIN_1G | 0.002 | 2371 | MB | NORTH | YES | 0 | 40 | 138 |  | 1.022 | 1 | 0 | 0
ZAPATA | 0.002 | 88299 | 1 | SOUTH | YES | 0 | 0 | 0 | 0 | 1.024 | 1 | 0 | 0
LAMARPWR_4G | 0.002 | 1681 | 4 | NORTH | YES | 164 | 67.7 | 164 | 0 | 1.031 | 1 | 0.328 | 164
NTHLK2_G | 0.002 | 2382 | 2 | NORTH | YES | 0 | 35 | 181 |  | 1.029 | 1 | 0 | 0
STP_GN2___2 | 0.002 | 5912 | 2 | SOUTH | YES | 1282 | 1249 | 1282 | 0 | 1.0406 | 0 | 0 | 0
VHB1 | 0.002 | 5026 | 1 | SOUTH | YES | 206 | 40 | 206 | 0 | 1.0233 | 1 | 0.412 | 206
VHB2 | 0.002 | 5027 | 2 | SOUTH | YES | 220 | 40 | 220 | 0 | 1.0233 | 1 | 0.44 | 220
OLINGER_G2 | 0.002 | 843 | 1 | NORTH | YES | 86.7 | 25 | 105 | 0 | 1.03 | 1 | 0.1734 | 86.7
NTHLK1_G | 0.002 | 2381 | 1 | NORTH | YES | 0 | 35 | 156 |  | 1.029 | 1 | 0 | 0
WFCOGEN_2G | 0.002 | 1482 | 2 | WEST | YES | 12 | 12 | 17 | 0 | 1 | 1 | 0.024 | 12
SANDHG5C | 0.002 | 9021 | 5C | SOUTH | YES | 140 | 0 | 151 | 0 | 1.0175 | 1 | 0.28 | 140
LAMARPWR_6G | 0.002 | 1683 | 6 | NORTH | YES | 199 | 129.1 | 199 | 0 | 1.031 | 1 | 0.398 | 199
BOSQUESW803 | 0.002 | 251 | 2 | NORTH | YES | 144 | 0 | 144 | 0 | 1.032 | 1 | 0.288 | 144
FGNTS201 | 0.002 | 8935 | 3 | SOUTH | YES | 172 | 0 | 172 | 0 | 1.03 | 1 | 0.344 | 172
DECKR_G6 | 0.002 | 9005 | 6 | SOUTH | YES | 44 | 24 | 47 | 0 | 1.015 | 1 | 0.088 | 44
LAKE_CRK2_G | 0.002 | 3417 | 2 | NORTH | YES | 227 | 40 | 227 | 0 | 1.029 | 1 | 0.454 | 227
SLSTR1PP_1G | 0.002 | 1643 | 1 | NORTH | YES | 6 | 0 | 60 | 0 | 1.022 | 1 | 0.012 | 6
LAKE_CRK1_G | 0.002 | 3416 | 1 | NORTH | YES | 35.4 | 33 | 75 | 0 | 1.043 | 1 | 0.0708 | 35.4
BBRN_2G | 0.002 | 3382 | 2 | NORTH | YES | 610 | 225 | 610 | 0 | 1.0345 | 0 | 0 | 0
HECN2 | 0.002 | 8982 | 2 | SOUTH | YES | 148 | 0 | 148 | 0 | 1.0304 | 1 | 0.296 | 148
CSDR89 | 0.002 | 80137 | 9 | SOUTH | YES | 15 | 0 | 15 | 0 | 1.01 | 1 | 0.03 | 15
RWMILLER04 | 0.002 | 335 | 4 | NORTH | YES | 102 | 0 | 102 | 0 | 1.04 | 1 | 0.204 | 102
CSDR11 | 0.002 | 80140 | 11 | SOUTH | YES | 39 | 0 | 39 | 0 | 1.0299 | 1 | 0.078 | 39
VAL_1 | 0.002 | 8506 | 1 | SOUTH | YES | 25 | 0 | 25 | 0 | 1.005 | 1 | 0.05 | 25
MVGN#3 | 0.002 | 8938 | 3 | SOUTH | YES | 257 | 0 | 257 | 0 | 1.0304 | 1 | 0.514 | 257
NTHTEXAS03 | 0.002 | 505 | 3 | NORTH | YES | 15 | 15 | 38 | 0 | 1.015 | 1 | 0.03 | 15
WHITNYDM02 | 0.002 | 245 | 2 | NORTH | YES | 15 | 0 | 15 | 0 | 1.035 | 1 | 0.03 | 15
DCEAST | 0.002 | 5925 | 1 | NORTH | YES | 400.3 | -600 | 600 | 0 | 1.025 | 1 | 0.8006 | 400.3
DECKR_G2 | 0.002 | 9001 | 2 | SOUTH | YES | 400 | 50 | 427 | 0 | 1.015 | 1 | 0.8 | 400
DECKR_G3 | 0.002 | 9002 | 3 | SOUTH | YES | 0 | 24 | 42 |  | 1.015 | 1 | 0 | 0
DECKR_G4 | 0.002 | 9003 | 4 | SOUTH | YES | 44 | 24 | 44 | 0 | 1.015 | 1 | 0.088 | 44
DECKR_G5 | 0.002 | 9004 | 5 | SOUTH | YES | 44 | 24 | 44 | 0 | 1.015 | 1 | 0.088 | 44
LKHB2_G | 0.002 | 2452 | 2 | NORTH | YES | 514 | 80 | 514 | 0 | 1.029 | 1 | 1.028 | 514
SANDH_G1 | 0.002 | 9016 | 1 | SOUTH | YES | 45 | 2 | 49 | 0 | 1.0175 | 1 | 0.09 | 45
DOW42000 | 0.002 | 49866 | 42 | HOUSTON | YES | 11 | 0 | 18 |  | 1 | 0 | 0 | 0
SANDH_G3 | 0.002 | 9018 | 3 | SOUTH | YES | 45 | 2 | 48 | 0 | 1.0175 | 1 | 0.09 | 45
SANDH_G4 | 0.002 | 9019 | 4 | SOUTH | YES | 45 | 2 | 47 | 0 | 1.0175 | 1 | 0.09 | 45
SANDHG5A | 0.002 | 9020 | 5A | SOUTH | YES | 150 | 84 | 159 | 0 | 1.0175 | 1 | 0.3 | 150
KOCHREF2 | 0.002 | 8461 | 1 | SOUTH | YES | 38 | 0 | 38 | 0 | 1.014 | 1 | 0.076 | 38
VHB3 | 0.002 | 5028 | 3 | SOUTH | YES | 397 | 60 | 397 | 0 | 1.0233 | 1 | 0.794 | 397
DAV_2 | 0.002 | 8460 | 2 | SOUTH | YES | 340 | 50 | 340 | 0 | 1.0223 | 1 | 0.68 | 340
MVGN#1 | 0.002 | 8936 | 1 | SOUTH | YES | 210 | 0 | 210 | 0 | 1.0304 | 1 | 0.42 | 210
WFCOGEN_2G | 0.002 | 1482 | 1 | WEST | YES | 12 | 12 | 20 | 0 | 1 | 1 | 0.024 | 12
JTD2 | 0.002 | 5112 | 2 | SOUTH | YES | 406 | 80 | 406 | 0 | 1.0215 | 0 | 0 | 0
RWMILLER02 | 0.002 | 333 | 2 | NORTH | YES | 119 | 37 | 119 | 0 | 1.04 | 1 | 0.238 | 119
MTCK3_G | 0.002 | 2419 | MB | NORTH | YES | 0 | 10 | 63 |  | 0.9667 | 1 | 0 | 0
MARTLAKE_3G | 0.002 | 3099 | 3 | NORTH | YES | 804 | 500 | 804 | 0 | 1.031 | 0 | 0 | 0
MARTLAKE_1G | 0.002 | 3097 | 1 | NORTH | YES | 799 | 500 | 799 | 0 | 1.031 | 0 | 0 | 0
MILHWYS | 0.002 | 80003 | F | SOUTH | YES | 0 | 0 | 0 | 0 | 1.0168 | 1 | 0 | 0
CALHN_G1 | 0.002 | 60057 | 1 | WEST | YES | 17.1 | 0 | 114 |  | 1.042 | 1 | 0.0342 | 17.1
VALLLEY_1G | 0.002 | 1687 | 1 | NORTH | YES | 140 | 15 | 175 | 0 | 1.036 | 1 | 0.28 | 140
KMICHICT1_G | 0.002 | 11691 | 1 | NORTH | YES | 142 | 80 | 142 | 0 | 1.029 | 1 | 0.284 | 142
KMICHICT2_G | 0.002 | 11692 | 2 | NORTH | YES | 144 | 80 | 144 | 0 | 1.029 | 1 | 0.288 | 144
KMICHIST3_G | 0.002 | 11693 | 3 | NORTH | YES | 310 | 60 | 310 | 0 | 1.029 | 1 | 0.62 | 310
KMICHICT4_G | 0.002 | 11694 | 4 | NORTH | YES | 136 | 80 | 136 | 0 | 1.029 | 1 | 0.272 | 136
KMICHICT5_G | 0.002 | 11695 | 5 | NORTH | YES | 138 | 80 | 138 | 0 | 1.029 | 1 | 0.276 | 138
CSDR89 | 0.002 | 80137 | 8 | SOUTH | YES | 39 | 0 | 39 | 0 | 1.01 | 1 | 0.078 | 39
GRHAMSES_2G | 0.002 | 1432 | 2 | WEST | YES | 369 | 90 | 369 |  | 1.023 | 1 | 0.738 | 369
DAV_1 | 0.002 | 8459 | 1 | SOUTH | YES | 339 | 50 | 339 | 0 | 1.0223 | 1 | 0.678 | 339
STRYKER_2G | 0.002 | 3108 | 2 | NORTH | YES | 484 | 75 | 484 | 0 | 1.029 | 1 | 0.968 | 484
FPLEFR1B_G | 0.002 | 12412 | 2 | NORTH | YES | 157 | 72 | 157 | 0 | 1 | 1 | 0.314 | 157
FPLEFR1C_G | 0.002 | 12413 | 3 | NORTH | YES | 159 | 72 | 159 | 0 | 1 | 1 | 0.318 | 159
FPLEFR1S_G | 0.002 | 12414 | 4 | NORTH | YES | 414 | 191 | 414 | 0 | 1 | 1 | 0.828 | 414
FPLEFR2A_G | 0.002 | 12421 | 1 | NORTH | YES | 170 | 72 | 170 | 0 | 1 | 1 | 0.34 | 170
MTCK8_G | 0.002 | 2417 | 8 | NORTH | YES | 477 | 60 | 556 | 0 | 1.029 | 1 | 0.954 | 477
FPLEFR2C_G | 0.002 | 12423 | 3 | NORTH | YES | 162 | 72 | 162 | 0 | 1 | 1 | 0.324 | 162
WCPWRCO_2G | 0.002 | 1454 | 2 | NORTH | YES | 204 | 50 | 204 | 0 | 1.023 | 1 | 0.408 | 204
TGATEWAY_1G | 0.002 | 13116 | 1 | NORTH | YES | 149 | 30 | 149 | 0 | 1.035 | 1 | 0.298 | 149
TGATEWAY_2G | 0.002 | 13117 | 2 | NORTH | YES | 128 | 30 | 128 | 0 | 1.035 | 1 | 0.256 | 128
TGATEWAY_3G | 0.002 | 13118 | 3 | NORTH | YES | 146 | 30 | 146 | 0 | 1.035 | 1 | 0.292 | 146
TGATEWAY_4G | 0.002 | 13119 | 4 | NORTH | YES | 399 | 65 | 399 | 0 | 1.035 | 1 | 0.798 | 399
CALFREST_1G | 0.002 | 13131 | 1 | NORTH | YES | 152 | 40 | 152 | 0 | 1.035 | 1 | 0.304 | 152
DOW84000 | 0.002 | 49886 | 84 | HOUSTON | YES | 107 | 0 | 171 | 0 | 0.98 | 0 | 0 | 0
SLURR | 0.002 | 88241 | DC | SOUTH | YES | 0 | -150 | 150 |  | 1.03 | 0 | 0 | 0
VISTRONG1 | 0.002 | 80224 | 1 | SOUTH | YES | 15 | 0 | 15 | 0 | 1.01 | 0 | 0 | 0
CALFREST_5G | 0.002 | 13135 | 5 | NORTH | YES | 157 | 57 | 157 | 0 | 1.035 | 1 | 0.314 | 157
CALFREST_6G | 0.002 | 13136 | 6 | NORTH | YES | 176 | 40 | 176 | 0 | 1.035 | 1 | 0.352 | 176
TAMUGEN1 | 0.002 | 32798 | 1 | NORTH | YES | 32 | 0 | 32 |  | 1.02 | 1 | 0.064 | 32
DANSBY2 | 0.002 | 32884 | 1 | NORTH | YES | 46 | 2 | 46 | 0 | 1.015 | 1 | 0.092 | 46
ATKINS3 | 0.002 | 32886 | MB | NORTH | YES | 0 | 5 | 12 |  | 1 | 1 | 0 | 0
ATKINS6 | 0.002 | 32887 | MB | NORTH | YES | 0 | 12 | 51 |  | 1.028 | 1 | 0 | 0
ATKINS7 | 0.002 | 32888 | 1 | NORTH | YES | 0 | 4 | 17 |  | 1.028 | 1 | 0 | 0
ATKINS4 | 0.002 | 32890 | MB | NORTH | YES | 0 | 5 | 22 |  | 1.031 | 1 | 0 | 0
ATKINS5 | 0.002 | 32891 | MB | NORTH | YES | 0 | 5 | 25 |  | 1.031 | 1 | 0 | 0
DANSBY14 | 0.002 | 32892 | 1 | NORTH | YES | 81 | 25 | 108 | 0 | 1.035 | 1 | 0.162 | 81
RAYBURNCC10 | 0.002 | 5509 | 1 | SOUTH | YES | 40 | 5.2 | 40 | 0 | 1.02 | 1 | 0.08 | 40
DOW83000 | 0.002 | 49885 | 83 | HOUSTON | YES | 51 | 0 | 80 | 0 | 1 | 0 | 0 | 0
TNBP_CGN1_8 | 0.002 | 38580 | 1 | HOUSTON | YES | 60 | 0 | 60 | 0 | 1.0435 | 1 | 0.12 | 60
FOR_10 | 0.002 | 80053 | 10 | SOUTH | YES | 73 | 45 | 73 | 0 | 1.03 | 1 | 0.146 | 73
CHAMPION_1G | 0.002 | 3348 | MB | NORTH | YES | 0 | 42 | 42 |  | 1 | 1 | 0 | 0
WFCOGEN_1G | 0.002 | 1479 | 1 | WEST | YES | 12 | 12 | 20 | 0 | 1 | 1 | 0.024 | 12
KMICHIST6_G | 0.002 | 11696 | 6 | NORTH | YES | 303 | 60 | 303 | 0 | 1.029 | 1 | 0.606 | 303
CUECPL2A | 0.002 | 8189 | 1 | SOUTH | YES | 12 | 0 | 12 | 0 | 1.02 | 1 | 0.024 | 12
TNBPAMCG4_8 | 0.002 | 38614 | 4 | HOUSTON | YES | 96 | 0 | 96 | 0 | 1.0435 | 1 | 0.192 | 96
TNBP_CGN4_8 | 0.002 | 38690 | 3 | HOUSTON | YES | 40 | 0 | 40 | 0 | 1.0435 | 1 | 0.08 | 40
TNTXCTY1CG8 | 0.002 | 38711 | 1 | HOUSTON | YES | 105 | 59 | 105 | 0 | 1.044 | 1 | 0.21 | 105
CLO_1 | 0.002 | 8161 | 1 | SOUTH | YES | 633 | 200 | 633 | 0 | 1.03 | 0 | 0 | 0
TNTXCTY3CG8 | 0.002 | 38713 | 1 | HOUSTON | YES | 85 | 59 | 85 | 0 | 1.044 | 1 | 0.17 | 85
LCP4 | 0.002 | 5265 | 4 | SOUTH | YES | 95 | 25 | 95 | 0 | 1.0249 | 1 | 0.19 | 95
TNSLCGN1__8 | 0.002 | 39190 | 1 | HOUSTON | YES | 30 | 10 | 30 |  | 1.025 | 1 | 0.06 | 30
TNDOWCGNSG8 | 0.002 | 39470 | 1 | HOUSTON | YES | 32 | 10 | 32 | 0 | 1.0437 | 1 | 0.064 | 32
TNDOWCGNGG8 | 0.002 | 39480 | 1 | HOUSTON | YES | 30 | 10 | 30 | 0 | 1.0437 | 1 | 0.06 | 30
TNSCLP1___8 | 0.002 | 39760 | 1 | HOUSTON | YES | 116 | 20 | 116 | 0 | 1.04 | 1 | 0.232 | 116
TNSCLP2___8 | 0.002 | 39770 | 1 | HOUSTON | YES | 117 | 20 | 117 | 0 | 1.04 | 1 | 0.234 | 117
FOR_7 | 0.002 | 8157 | 7 | SOUTH | YES | 46 | 5 | 46 | 0 | 1.03 | 1 | 0.092 | 46
ALCOA_G | 0.002 | 80226 | 1 | SOUTH | YES | 48 | 5 | 48 | 0 | 1.014 | 0 | 0 | 0
OLINGER_G1 | 0.002 | 842 | 1 | NORTH | YES | 63.1 | 20 | 80 | 0 | 1.03 | 1 | 0.1262 | 63.1
TNTNPONE_28 | 0.002 | 39970 | 1 | NORTH | YES | 154 | 30 | 154 |  | 1.04 | 0 | 0 | 0
APD_GT1_8005 | 0.002 | 48500 | 1 | HOUSTON | YES | 140 | 54.6 | 140 |  | 1.0362 | 1 | 0.28 | 140
AK_GT1__8040 | 0.002 | 48510 | 1 | HOUSTON | YES | 34 | 8.1 | 34 |  | 1.029 | 1 | 0.068 | 34
LPE_GT1_8070 | 0.002 | 48511 | 1 | HOUSTON | YES | 42 | 0 | 42 | 0 | 1.0362 | 1 | 0.084 | 42
LPE_GT2_8075 | 0.002 | 48512 | 2 | HOUSTON | YES | 42 | 0 | 42 | 0 | 1.0362 | 1 | 0.084 | 42
LPE_GT3_8080 | 0.002 | 48513 | 3 | HOUSTON | YES | 41 | 0 | 41 | 0 | 1.0362 | 1 | 0.082 | 41
LPE_GT4_8085 | 0.002 | 48514 | 4 | HOUSTON | YES | 41 | 0 | 41 | 0 | 1.0362 | 1 | 0.082 | 41
BSF_GT1_8070 | 0.002 | 48520 | 1 | HOUSTON | YES | 72 | 0 | 72 | 0 | 1.0326 | 1 | 0.144 | 72
BSF_GT1_8070 | 0.002 | 48520 | 2 | HOUSTON | YES | 10 | 0 | 10 | 0 | 1.0326 | 1 | 0.02 | 10
BVE_GT1_GT1 | 0.002 | 48521 | 1 | HOUSTON | YES | 172 | 0 | 172 |  | 1.035 | 1 | 0.344 | 172
BVE_GT2_5035 | 0.002 | 48522 | 2 | HOUSTON | YES | 170 | 0 | 170 |  | 1.035 | 1 | 0.34 | 170
BVE_ST1_GN1 | 0.002 | 48523 | 3 | HOUSTON | YES | 246 | 0 | 246 |  | 1.035 | 1 | 0.492 | 246
BYU_GT1_8075 | 0.002 | 48531 | 1 | HOUSTON | YES | 65 | 0 | 65 |  | 1.0362 | 1 | 0.13 | 65
DOW63000 | 0.002 | 49872 | 63 | HOUSTON | YES | 45 | 0 | 72 | 0 | 1 | 0 | 0 | 0
ICPGN#3 | 0.002 | 8932 | 3 | SOUTH | YES | 127 | 0 | 127 | 0 | 1.03 | 1 | 0.254 | 127
WCPWRCO_3G | 0.002 | 1455 | 3 | NORTH | YES | 242 | 50 | 242 | 0 | 1.023 | 1 | 0.484 | 242
JTD1 | 0.002 | 5111 | 1 | SOUTH | YES | 403 | 80 | 403 | 0 | 1.0215 | 0 | 0 | 0
CAL_ST1_8000 | 0.002 | 48552 | 2 | HOUSTON | YES | 65 | 0 | 65 | 0 | 1.0326 | 1 | 0.13 | 65
CTL_GT2_8130 | 0.002 | 48561 | 1 | HOUSTON | YES | 103 | 30.3 | 103 |  | 1.0362 | 1 | 0.206 | 103
CTL_GT3_8135 | 0.002 | 48562 | 2 | HOUSTON | YES | 91 | 30.3 | 91 |  | 1.0362 | 1 | 0.182 | 91
CTL_GT4_8140 | 0.002 | 48563 | 3 | HOUSTON | YES | 94 | 30.3 | 94 |  | 1.0362 | 1 | 0.188 | 94
CTL_GN1_8145 | 0.002 | 48564 | 4 | HOUSTON | YES | 55 | 12.9 | 55 |  | 1.0362 | 1 | 0.11 | 55
CTL_GN2_8155 | 0.002 | 48565 | 5 | HOUSTON | YES | 11 | 3.4 | 11 |  | 1.0362 | 1 | 0.022 | 11
BEEVILLE | 0.002 | 88198 | 1 | SOUTH | YES | 0 | 0 | 0 | 0 | 1.0068 | 1 | 0 | 0
CBY_GN2_2 | 0.002 | 48582 | 2 | HOUSTON | YES | 751 | 110 | 751 | 0 | 1.0435 | 1 | 1.502 | 751
CHE_GT2_5030 | 0.002 | 48591 | 2 | HOUSTON | YES | 173 | 50 | 173 |  | 1.029 | 1 | 0.346 | 173
CHE_GT1_8015 | 0.002 | 48593 | 1 | HOUSTON | YES | 173 | 50 | 173 | 0 | 1.0362 | 1 | 0.346 | 173
CHE_GN4_8025 | 0.002 | 48594 | 4 | HOUSTON | YES | 142 | 60 | 142 | 0 | 1.0362 | 1 | 0.284 | 142
BTE_GT2_8075 | 0.002 | 48595 | 1 | HOUSTON | YES | 163 | 130 | 163 | 0 | 1.0261 | 1 | 0.326 | 163
DOW62000 | 0.002 | 49871 | 62 | HOUSTON | YES | 40 | 0 | 63 | 0 | 1 | 0 | 0 | 0
BSP_1 | 0.002 | 1320 | 1 | WEST | YES | 25.8 | 2.9 | 25.8 |  | 1 | 0 | 0 | 0
VALLEY_3G | 0.002 | 1689 | 3 | NORTH | YES | 186.2 | 25 | 354 | 0 | 1.015 | 1 | 0.3724 | 186.2
DIB_GT1_8080 | 0.002 | 48611 | 1 | HOUSTON | YES | 64 | 0 | 64 | 0 | 1.0326 | 1 | 0.128 | 64
DIB_GT2_8075 | 0.002 | 48612 | 2 | HOUSTON | YES | 65 | 0 | 65 | 0 | 1.0326 | 1 | 0.13 | 65
DIB_ST1_8085 | 0.002 | 48613 | 3 | HOUSTON | YES | 69 | 0 | 69 | 0 | 1.0326 | 1 | 0.138 | 69
DIB_GT3_8090 | 0.002 | 48614 | 4 | HOUSTON | YES | 77.2 | 15 | 77.2 | 0 | 1.0326 | 1 | 0.1544 | 77.2
DPEC_GT15040 | 0.002 | 48641 | 1 | HOUSTON | YES | 162 | 98 | 162 | 0 | 1.0319 | 1 | 0.324 | 162
FOR_6 | 0.002 | 8156 | 6 | SOUTH | YES | 26 | 5 | 26 | 0 | 1.03 | 1 | 0.052 | 26
DPEC_GT35010 | 0.002 | 48643 | 3 | HOUSTON | YES | 160 | 98 | 160 | 0 | 1.0319 | 1 | 0.32 | 160
DPEC_GT45070 | 0.002 | 48644 | 4 | HOUSTON | YES | 158 | 98 | 158 | 0 | 1.0319 | 1 | 0.316 | 158
DPEC_ST55065 | 0.002 | 48645 | 5 | HOUSTON | YES | 282 | 0 | 282 | 0 | 1.0319 | 1 | 0.564 | 282
EP_1_2 | 0.002 | 48651 | 1 | HOUSTON | YES | 5 | 0 | 5 | 0 | 1.0362 | 1 | 0.01 | 5
EP_1_2 | 0.002 | 48651 | 2 | HOUSTON | YES | 21 | 10 | 21 | 0 | 1.0362 | 1 | 0.042 | 21
FTR_GT1_5105 | 0.002 | 48671 | 1 | NORTH | YES | 156 | 0 | 156 | 0 | 1.0319 | 1 | 0.312 | 156
FTR_GT2_5110 | 0.002 | 48672 | 2 | NORTH | YES | 159 | 0 | 159 | 0 | 1.0319 | 1 | 0.318 | 159
FTR_GT3_5085 | 0.002 | 48673 | 3 | NORTH | YES | 158 | 0 | 158 | 0 | 1.0319 | 1 | 0.316 | 158
ICPGN#2 | 0.002 | 8931 | 2 | SOUTH | YES | 150 | 0 | 150 | 0 | 1.03 | 1 | 0.3 | 150
OWS1 | 0.002 | 5396 | 1 | SOUTH | YES | 417 | 80 | 417 | 0 | 1.027 | 1 | 0.834 | 417
GBY_73741085 | 0.002 | 48691 | A | HOUSTON | YES | 48 | 20 | 48 | 0 | 1.0362 | 1 | 0.096 | 48
GBY_73741085 | 0.002 | 48691 | B | HOUSTON | YES | 47 | 20 | 47 | 0 | 1.0362 | 1 | 0.094 | 47
GBY_81821075 | 0.002 | 48692 | C | HOUSTON | YES | 48 | 20 | 48 | 0 | 1.0362 | 1 | 0.096 | 48
GBY_81821075 | 0.002 | 48692 | D | HOUSTON | YES | 20 | 20 | 54 | 0 | 1.0362 | 1 | 0.04 | 20
GBY_83841065 | 0.002 | 48693 | E | HOUSTON | YES | 20 | 20 | 56 | 0 | 1.0362 | 1 | 0.04 | 20
GBY_83841065 | 0.002 | 48693 | F | HOUSTON | YES | 20 | 20 | 52 | 0 | 1.0362 | 1 | 0.04 | 20
LEG_1___1 | 0.002 | 48721 | 1 | NORTH | YES | 836 | 357 | 836 | 0 | 1.0348 | 0 | 0 | 0
LCPCT2 | 0.002 | 5267 | 2 | SOUTH | YES | 46 | 23.1 | 46 | 0 | 1.0249 | 1 | 0.092 | 46
MNS_GT | 0.002 | 48730 | 1 | HOUSTON | YES | 46.1 | 0 | 46.1 | 0 | 1.029 | 1 | 0.0922 | 46.1
CBE_GT1 | 0.002 | 48731 | 1 | HOUSTON | YES | 86 | 0 | 86 | 0 | 1.029 | 1 | 0.172 | 86
CBE_GT2 | 0.002 | 48732 | 1 | HOUSTON | YES | 86 | 0 | 86 | 0 | 1.029 | 1 | 0.172 | 86
CBE_ST12 | 0.002 | 48733 | 1 | HOUSTON | YES | 103.5 | 0 | 103.5 | 0 | 1.029 | 1 | 0.207 | 103.5
CBE_GT3 | 0.002 | 48734 | 1 | HOUSTON | YES | 86 | 0 | 86 | 0 | 1.029 | 1 | 0.172 | 86
MTCK6_G | 0.002 | 2413 | 6 | NORTH | YES | 0 | 30 | 118 |  | 1.029 | 1 | 0 | 0
THOUSE_2G | 0.002 | 3404 | 2 | NORTH | YES | 805 | 250 | 805 | 0 | 1.026 | 1 | 1.61 | 805
MTCK2_G | 0.002 | 2418 | 2 | NORTH | YES | 0 | 10 | 23 |  | 0.9667 | 1 | 0 | 0
PSG_GT2_8040 | 0.002 | 48741 | 1 | HOUSTON | YES | 164 | 50 | 164 | 0 | 1.0326 | 1 | 0.328 | 164
PSG_GT3_8060 | 0.002 | 48742 | 1 | HOUSTON | YES | 164 | 50 | 164 | 0 | 1.0326 | 1 | 0.328 | 164
PR_GT1__9040 | 0.002 | 48761 | 1 | HOUSTON | YES | 35 | 0 | 35 | 0 | 1 | 1 | 0.07 | 35
PHR_GN2_2 | 0.002 | 48772 | MB | HOUSTON | YES | 0 | 72 | 459 |  | 1.0362 | 0 | 0 | 0
PSA_GT1_8160 | 0.002 | 48791 | 1 | HOUSTON | YES | 65 | 20.8 | 65 | 0 | 1.0362 | 1 | 0.13 | 65
PSA_GT2_8155 | 0.002 | 48792 | 2 | HOUSTON | YES | 66 | 20.3 | 66 | 0 | 1.0362 | 1 | 0.132 | 66
PSA_GT3_8150 | 0.002 | 48793 | 3 | HOUSTON | YES | 70 | 20.3 | 70 | 0 | 1.0362 | 1 | 0.14 | 70
PSA_GT4_8145 | 0.002 | 48794 | 4 | HOUSTON | YES | 66 | 20.3 | 66 | 0 | 1.0362 | 1 | 0.132 | 66
PSA_GT5_8140 | 0.002 | 48795 | 5 | HOUSTON | YES | 64 | 20.3 | 64 | 0 | 1.0362 | 1 | 0.128 | 64
PSA_GN1_8165 | 0.002 | 48796 | 1 | HOUSTON | YES | 104 | 43.1 | 104 | 0 | 1.0362 | 1 | 0.208 | 104
PSA_GT6_8135 | 0.002 | 48797 | 6 | HOUSTON | YES | 59 | 34.5 | 59 | 0 | 1.0362 | 1 | 0.118 | 59
CVC_GT3_5045 | 0.002 | 48811 | 3 | HOUSTON | YES | 158 | 91.8 | 158 |  | 1.029 | 1 | 0.316 | 158
CVC_GT2_5020 | 0.002 | 48812 | 2 | HOUSTON | YES | 159 | 91.8 | 159 |  | 1.029 | 1 | 0.318 | 159
GIBN_CREK_G1 | 0.002 | 990 | 1 | NORTH | YES | 464 | 200 | 464 | 0 | 1.0275 | 0 | 0 | 0
LGEGN#3 | 0.002 | 8928 | 3 | SOUTH | YES | 91 | 0 | 100 | 0 | 1.03 | 1 | 0.182 | 91
LCPCT3 | 0.002 | 5268 | 3 | SOUTH | YES | 44 | 23.1 | 44 | 0 | 1.0249 | 1 | 0.088 | 44
RWMILLER03 | 0.002 | 334 | 3 | NORTH | YES | 156 | 65 | 208 | 0 | 1.04 | 1 | 0.312 | 156
SHELLG2 | 0.002 | 48821 | 2 | HOUSTON | YES | 72 | 34.5 | 72 |  | 1.029 | 1 | 0.144 | 72
SHELLG3_3020 | 0.002 | 48822 | 1 | HOUSTON | YES | 39 | 0 | 39 |  | 1.029 | 1 | 0.078 | 39
SHELLG3_3020 | 0.002 | 48822 | 2 | HOUSTON | YES | 30 | 0 | 30 |  | 1.029 | 1 | 0.06 | 30
SJS_GT1_GT1 | 0.002 | 48841 | 1 | HOUSTON | YES | 49 | 49 | 83 | 0 | 1.0362 | 1 | 0.098 | 49
SJS_GT2_GT2 | 0.002 | 48842 | 2 | HOUSTON | YES | 49 | 49 | 81 | 0 | 1.0362 | 1 | 0.098 | 49
SOL_GT1 | 0.002 | 48845 | 1 | HOUSTON | YES | 16.2 | 15.4 | 16.2 |  | 1.0326 | 1 | 0.0324 | 16.2
VAL_2 | 0.002 | 8507 | 2 | SOUTH | YES | 25 | 0 | 25 | 0 | 1.005 | 1 | 0.05 | 25
SRB_GN2_2 | 0.002 | 48852 | 2 | HOUSTON | YES | 174 | 26 | 174 | 0 | 1.0217 | 1 | 0.348 | 174
SRB_GN3_3 | 0.002 | 48853 | 3 | HOUSTON | YES | 220 | 35 | 220 |  | 1.0326 | 1 | 0.44 | 220
SRB_GN4_4 | 0.002 | 48854 | 4 | HOUSTON | YES | 226 | 35 | 226 |  | 1.0326 | 1 | 0.452 | 226
SRB_GT211035 | 0.002 | 48855 | B1 | HOUSTON | YES | 0 | 0 | 17 |  | 1.014 | 1 | 0 | 0
SRB_GT211035 | 0.002 | 48855 | B2 | HOUSTON | YES | 0 | 0 | 12 |  | 1.014 | 1 | 0 | 0
THW_ST3_ST_3 | 0.002 | 48873 | 3 | HOUSTON | YES | 110 | 19 | 110 | 0 | 1.0435 | 1 | 0.22 | 110
GRHAMSES_1G | 0.002 | 1433 | 1 | WEST | YES | 242 | 60 | 242 | 0 | 1.038 | 1 | 0.484 | 242
WFCOGEN_1G | 0.002 | 1479 | 2 | WEST | YES | 12 | 12 | 20 | 0 | 1 | 1 | 0.024 | 12
THW_3132 | 0.002 | 48875 | B | HOUSTON | YES | 57 | 5 | 57 | 0 | 1.0435 | 1 | 0.114 | 57
THW_3334 | 0.002 | 48877 | C | HOUSTON | YES | 58 | 5 | 58 | 0 | 1.0435 | 1 | 0.116 | 58
THW_3334 | 0.002 | 48877 | D | HOUSTON | YES | 58 | 5 | 58 | 0 | 1.0435 | 1 | 0.116 | 58
THW_4142 | 0.002 | 48879 | E | HOUSTON | YES | 58 | 5 | 58 | 0 | 1.0435 | 1 | 0.116 | 58
THW_4142 | 0.002 | 48879 | F | HOUSTON | YES | 57 | 5 | 57 | 0 | 1.0435 | 1 | 0.114 | 57
THW_4344 | 0.002 | 48881 | G | HOUSTON | YES | 58 | 5 | 58 | 0 | 1.0435 | 1 | 0.116 | 58
THW_4344 | 0.002 | 48881 | H | HOUSTON | YES | 58 | 5 | 58 | 0 | 1.0435 | 1 | 0.116 | 58
THW_GT1_GT_1 | 0.002 | 48883 | B2 | HOUSTON | YES | 0 | 0 | 12 |  | 1.043 | 1 | 0 | 0
THW_5152 | 0.002 | 48885 | A | HOUSTON | YES | 16.4 | 5 | 57 |  | 1.0319 | 1 | 0.0328 | 16.4
THW_5152 | 0.002 | 48885 | B | HOUSTON | YES | 0 | 5 | 55 |  | 1.0319 | 1 | 0 | 0
THW_5354 | 0.002 | 48886 | C | HOUSTON | YES | 16.4 | 5 | 57 |  | 1.0319 | 1 | 0.0328 | 16.4
THW_5354 | 0.002 | 48886 | D | HOUSTON | YES | 16.6 | 5 | 58 |  | 1.0319 | 1 | 0.0332 | 16.6
THW_5556 | 0.002 | 48887 | E | HOUSTON | YES | 16.6 | 5 | 58 |  | 1.0319 | 1 | 0.0332 | 16.6
DOW66000 | 0.002 | 49877 | 66 | HOUSTON | YES | 61 | 0 | 97 | 0 | 1 | 0 | 0 | 0
LAMARPWR_1G | 0.002 | 1678 | 1 | NORTH | YES | 154 | 67.7 | 154 | 0 | 1.031 | 1 | 0.308 | 154
MOSES_1G | 0.002 | 1701 | 1 | NORTH | YES | 560 | 175 | 560 | 0 | 1.031 | 0 | 0 | 0
LGEGN#1 | 0.002 | 8926 | 1 | SOUTH | YES | 158 | 0 | 158 | 0 | 1.03 | 1 | 0.316 | 158
WAP_GN3_3 | 0.002 | 48923 | 3 | HOUSTON | YES | 226 | 93 | 226 |  | 1.0362 | 1 | 0.452 | 226
WAP_GN4_4 | 0.002 | 48924 | 4 | HOUSTON | YES | 544 | 217 | 544 |  | 1.0362 | 1 | 1.088 | 544
WAP_GN5_5 | 0.002 | 48925 | 5 | HOUSTON | YES | 245 | 278 | 657 | 0 | 1 | 0 | 0 | 0
WAP_GN6_6 | 0.002 | 48926 | 6 | HOUSTON | YES | 645 | 280 | 645 |  | 1.035 | 0 | 0 | 0
WAP_GN7_7 | 0.002 | 48927 | 7 | HOUSTON | YES | 567 | 277 | 567 |  | 1.035 | 0 | 0 | 0
WAP_GN8_8 | 0.002 | 48928 | 8 | HOUSTON | YES | 603 | 275 | 603 |  | 1.035 | 0 | 0 | 0
MARTLAKE_2G | 0.002 | 3098 | 2 | NORTH | YES | 795 | 461 | 795 | 0 | 1.031 | 0 | 0 | 0
EXN_15GT | 0.002 | 49803 | 1 | HOUSTON | YES | 33 | 8.3 | 35 |  | 1.0326 | 1 | 0.066 | 33
EXN_16GT | 0.002 | 49804 | 2 | HOUSTON | YES | 32 | 8.3 | 34 |  | 1.0326 | 1 | 0.064 | 32
EXN_17GT | 0.002 | 49805 | 3 | HOUSTON | YES | 31 | 8.3 | 33 |  | 1.0326 | 1 | 0.062 | 31
EXN938GT | 0.002 | 49826 | 5 | HOUSTON | YES | 43 | 9.2 | 45.9 | 0 | 1.0326 | 1 | 0.086 | 43
EXN941GT | 0.002 | 49828 | 10 | HOUSTON | YES | 19 | 5.4 | 20 | 0 | 1.0326 | 1 | 0.038 | 19
DOW65000 | 0.002 | 49876 | 65 | HOUSTON | YES | 63 | 0 | 101 | 0 | 1 | 0 | 0 | 0
CNOPST1 | 0.002 | 8562 | 3 | SOUTH | YES | 153 | 0 | 153 | 0 | 1.03 | 1 | 0.306 | 153
DOW82000 | 0.002 | 49884 | 82 | HOUSTON | YES | 51 | 0 | 80 | 0 | 1 | 0 | 0 | 0
EXN945GT | 0.002 | 49832 | 9 | HOUSTON | YES | 19 | 9.2 | 20 | 0 | 1.0326 | 1 | 0.038 | 19
EXN_GT | 0.002 | 49837 | 4 | HOUSTON | YES | 81 | 21.3 | 86 | 0 | 1.0326 | 1 | 0.162 | 81
EXN_14GT | 0.002 | 49838 | 14 | HOUSTON | YES | 140 | 0 | 148 |  | 1.0326 | 1 | 0.28 | 140
DOW17000 | 0.002 | 49851 | 37 | HOUSTON | YES | 39 | 0 | 62 | 0 | 1 | 0 | 0 | 0
DOW38100 | 0.002 | 49858 | 31 | HOUSTON | YES | 45 | 0 | 71.4 |  | 1 | 0 | 0 | 0
DOW61000 | 0.002 | 49870 | 61 | HOUSTON | YES | 44 | 0 | 70 | 0 | 1 | 0 | 0 | 0
DOW38300 | 0.002 | 49860 | 32 | HOUSTON | YES | 63 | 0 | 101 |  | 1 | 0 | 0 | 0
DOW39100 | 0.002 | 49862 | 36 | HOUSTON | YES | 54 | 0 | 86 | 0 | 1 | 0 | 0 | 0
CSDR56 | 0.002 | 80139 | 6 | SOUTH | YES | 39 | 0 | 39 | 0 | 1.01 | 1 | 0.078 | 39
CNOPGT2 | 0.002 | 8561 | 2 | SOUTH | YES | 165 | 0 | 165 | 0 | 1.03 | 1 | 0.33 | 165
EPLVT1 | 0.001 | 80010 | F | SOUTH | YES | 0 | 0 | 0 | 0 | 1.0376 | 1 | 0 | 0
LAR_3 | 0.001 | 8288 | 3 | SOUTH | YES | 78.8 | 25 | 105 |  | 1.023 | 1 | 0.0788 | 78.8
ELPS | 0.001 | 8262 | 1 | SOUTH | YES | 6 | 6 | 6 | 0 | 1.039 | 1 | 0.006 | 6
MRSSHPRD | 0.001 | 344 | 1 | WEST | YES | 12 | 0 | 12 |  | 1.03 | 1 | 0.012 | 12
PEARSALLGEN3 | 0.001 | 5892 | 1 | SOUTH | YES | 6.2 | 6 | 23 | 0 | 1.01 | 1 | 0.0062 | 6.2
MRSSHPRD01 | 0.001 | 345 | 2 | WEST | YES | 12 | 0 | 12 |  | 1.03 | 1 | 0.012 | 12
LAR_2 | 0.001 | 8287 | 2 | SOUTH | YES | 9 | 9 | 32 |  | 1.023 | 1 | 0.009 | 9
LAR_1 | 0.001 | 8285 | 1 | SOUTH | YES | 16 | 9 | 32 | 0 | 1.038 | 1 | 0.016 | 16
LONGSHORT_5 | 0.001 | 1058 | 1 | NORTH | YES | 15 | 0 | 149 |  | 0.95 | 1 | 0.015 | 15
PEARSALLGEN2 | 0.001 | 5891 | 1 | SOUTH | YES | 6.2 | 6 | 24 | 0 | 1.01 | 1 | 0.0062 | 6.2
STANTONW_8 | 0.001 | 1326 | 1 | WEST | YES | 10.1 | 0 | 100.5 | 0 | 1.01 | 1 | 0.0101 | 10.1
PEARSALLGEN1 | 0.001 | 5890 | 1 | SOUTH | YES | 6.2 | 6 | 24 | 0 | 1.01 | 1 | 0.0062 | 6.2
CIDINDUS | 0.001 | 86105 | 1 | SOUTH | YES | 0 | -500 | 500 | 0 | 1.01 | 0 | 0 | 0
LAR | 0.001 | 80012 | F | SOUTH | YES | 0 | 0 | 0 | 0 | 1.023 | 1 | 0 | 0
AMISTADHDRO2 | 0 | 8033 | 2 | SOUTH | YES | 13 | 13 | 25 | 0 | 1.035 | 1 | 0 | 13
NWPWRG1_1G | 0 | 1350 | 1 | WEST | YES | 3.4 | 0 | 34.3 |  | 1.02 | 1 | 0 | 3.4
WESTXWIN_1G | 0 | 1349 | 1 | WEST | YES | 0.7 | 0 | 6.6 |  | 1.02 | 1 | 0 | 0.7
AMISTADHDRO1 | 0 | 8032 | 1 | SOUTH | YES | 16.5 | 13 | 33 | 0 | 1.035 | 1 | 0 | 16.5
HAMILTON | 0 | 88253 | 1 | SOUTH | YES | 0 | 0 | 0 | 0 | 1.04 | 1 | 0 | 0
CALENG1G_1G | -0.001 | 1045 | 1 | WEST | YES | 73 | 27 | 73 | 0 | 1.017 | 1 | -0.073 | 73
CALENG3G_3G | -0.001 | 1047 | 3 | WEST | YES | 69 | 27 | 69 | 0 | 1.017 | 1 | -0.069 | 69
CALENG2G_2G | -0.001 | 1046 | 2 | WEST | YES | 74 | 27 | 74 | 0 | 1.017 | 1 | -0.074 | 74
FRNDDRCS | -0.005 | 60202 | SC | WEST | YES | 0 | 0 | 0 | 0 | 1.0259 | 1 | 0 | 0
WILDHRS11A | -0.007 | 60052 | 1 | WEST | YES | 12.6 | 0 | 126.5 | 0 | 1.005 | 1 | -0.0882 | 12.6
DSKY2 | -0.009 | 60000 | 1 | WEST | YES | 11.5 | 0 | 76.5 |  | 1.039 | 1 | -0.1035 | 11.5
NAV5CT | -0.009 | 11013 | 1 | WEST | YES | 80 | 18 | 80 | 0 | 1.017 | 1 | -0.72 | 80
NAV2CT | -0.009 | 11009 | 1 | WEST | YES | 80 | 18 | 80 | 0 | 1.017 | 1 | -0.72 | 80
TIEHVCG_2G | -0.009 | 11022 | 1 | WEST | YES | 132 | 103 | 132 | 0 | 1.017 | 1 | -1.188 | 132
TIEHVSG_2G | -0.009 | 11025 | 1 | WEST | YES | 211 | 63 | 211 | 0 | 1.017 | 1 | -1.899 | 211
TIEHVCG_3G | -0.009 | 11023 | 1 | WEST | YES | 132 | 103 | 132 | 0 | 1.017 | 1 | -1.188 | 132
NAV3ST | -0.009 | 11011 | 1 | WEST | YES | 115 | 40 | 115 | 0 | 1.017 | 1 | -1.035 | 115
NAV1CT | -0.009 | 11001 | 1 | WEST | YES | 80 | 18 | 80 | 0 | 1.017 | 1 | -0.72 | 80
TIEHVCG_4G | -0.009 | 11024 | 1 | WEST | YES | 149 | 103 | 149 | 0 | 1.017 | 1 | -1.341 | 149
NAV6ST | -0.009 | 11014 | 1 | WEST | YES | 115 | 40 | 115 | 0 | 1.017 | 1 | -1.035 | 115
TIEHVCG_1G | -0.009 | 11021 | 1 | WEST | YES | 145 | 103 | 145 | 0 | 1.017 | 1 | -1.305 | 145
TIEHVSG_1G | -0.009 | 11020 | 1 | WEST | YES | 211 | 63 | 211 | 0 | 1.017 | 1 | -1.899 | 211
NAV4CT | -0.009 | 11012 | 1 | WEST | YES | 80 | 18 | 80 | 0 | 1.017 | 1 | -0.72 | 80
DSKY1 | -0.01 | 60018 | 1 | WEST | YES | 12.6 | 0 | 84 | 0 | 1.032 | 1 | -0.126 | 12.6
ORNNWP1 | -0.01 | 60017 | 1 | WEST | YES | 12 | 0 | 80 |  | 1.027 | 1 | -0.12 | 12
KM SEP | -0.011 | 60005 | 1 | WEST | YES | 6 | 0 | 40 |  | 1.035 | 1 | -0.066 | 6
KM SWP | -0.011 | 60007 | 1 | WEST | YES | 12 | 0 | 80 |  | 1.03 | 1 | -0.132 | 12
KM NEP | -0.011 | 60003 | 1 | WEST | YES | 12 | 0 | 80 |  | 1.03 | 1 | -0.132 | 12
KM NWP | -0.011 | 60019 | 1 | WEST | YES | 12 | 0 | 80 |  | 1.03 | 1 | -0.132 | 12
SWMESA | -0.011 | 6016 | 1 | WEST | YES | 11.2 | 0 | 75 |  | 1.03 | 1 | -0.1232 | 11.2
RIO_DRCS | -0.011 | 60201 | SC | WEST | YES | 0 | 0 | 0 | 0 | 1.04 | 1 | 0 | 0
WDWDU1 | -0.012 | 60016 | 1 | WEST | YES | 12 | 0 | 80 |  | 1.033 | 1 | -0.144 | 12
TNWDWRDU2_8 | -0.012 | 38332 | 1 | WEST | YES | 12 | 0 | 80 |  | 1.0232 | 1 | -0.144 | 12
PBCTEGE_5G | -0.032 | 1006 | E | WEST | YES | 65 | 65 | 68 | 0 | 1.022 | 1 | -2.08 | 65
PB6GEN_7G | -0.032 | 1008 | 6 | WEST | YES | 515 | 130 | 515 | 0 | 1.022 | 1 | -16.48 | 515
PBCTBGE_2G | -0.032 | 1003 | B | WEST | YES | 65 | 65 | 66 | 0 | 1.022 | 1 | -2.08 | 65
PBCTAGE_1G | -0.032 | 1002 | A | WEST | YES | 64 | 64 | 65 | 0 | 1.022 | 1 | -2.048 | 64
PB5GEN_6G | -0.032 | 1007 | 5 | WEST | YES | 115 | 40 | 115 | 0 | 1.022 | 1 | -3.68 | 115
PBCTDGE_4G | -0.032 | 1005 | D | WEST | YES | 65 | 65 | 65 | 0 | 1.022 | 1 | -2.08 | 65
PBCTCGE_3G | -0.032 | 1004 | C | WEST | YES | 62 | 62 | 66 | 0 | 1.022 | 1 | -1.984 | 62
WHRLWIND1A | -0.034 | 60081 | 1 | WEST | YES | 6 | 0 | 60 | 0 | 1.03 | 1 | -0.204 | 6
L_DELAWA1_1Y | -0.039 | 7038 | 2 | WEST | YES | 4.5 | 0 | 30 | 0 | 1 | 1 | -0.1755 | 4.5
L_DELAWA1_1Y | -0.039 | 7038 | 1 | WEST | YES | 5.2 | 0 | 35 | 0 | 1 | 1 | -0.2028 | 5.2
SNYDERW1A | -0.044 | 6637 | 1 | WEST | YES | 6.3 | 0 | 63 | 0 | 1.025 | 1 | -0.2772 | 6.3
RDCNYNG1 | -0.139 | 36998 | 1 | WEST | YES | 8.4 | 0 | 84 | 0 | 1.01 | 1 | -1.1676 | 8.4
KINDERMG_2G | -0.153 | 1070 | 1 | WEST | YES | 45.7 | 12 | 45.7 | 0 | 1.01 | 0 | 0 | 0
CIELOGEN_2G | -0.153 | 1062 | 1 | WEST | YES | 6.1 | 0 | 61 |  | 1 | 1 | -0.9333 | 6.1
CIELOGEN_1G | -0.153 | 1061 | 1 | WEST | YES | 9.9 | 0 | 99 |  | 1 | 1 | -1.5147 | 9.9
KINDERMG_1G | -0.153 | 1069 | 1 | WEST | YES | 25 | 5 | 25 | 0 | 1.01 | 0 | 0 | 0
KINDERMG_3G | -0.153 | 1071 | 1 | WEST | YES | 45.7 | 12 | 45.7 | 0 | 1.01 | 0 | 0 | 0
SCURRYCW_1G | -0.206 | 1068 | 1 | WEST | YES | 14.1 | 0 | 141 |  | 1.01 | 1 | -2.9046 | 14.1
AIRTRICITY_8 | -0.325 | 1170 | 1 | WEST | YES | 18 | 0 | 180 | 0 | 1.01 | 1 | -5.85 | 18

## 17
Generator Sensitivities |  |  | -1
Name of Bus | P Sensitivity of Bus | Number of Bus | ID | Area Name of Gen | AGC | Gen MW | Min MW | Max MW | V Sensitivity of Bus | Set Volt | USE 1 if yes | GSF*PGEn | Use Pgen
WILDHRS11A | 0.072 | 60052 | 1 | WEST | YES | 12.6 | 0 | 126.5 | 0 | 1.005 | 1 | 0.9072 | 12.6 |  | Sum GSF*Pgen
WHRLWIND1A | 0.05 | 60081 | 1 | WEST | YES | 6 | 0 | 60 | 0 | 1.03 | 1 | 0.3 | 6 | HOUSTON | 13.2743
CALHN_G1 | 0.013 | 60057 | 1 | WEST | YES | 17.1 | 0 | 114 | 0 | 1.042 | 1 | 0.2223 | 17.1 | NORTH | 22.3189
GRHAMSES_1G | 0.012 | 1433 | 1 | WEST | YES | 242 | 60 | 242 | 0 | 1.038 | 1 | 2.904 | 242 | SOUTH | -0.2939
MRSSHPRD01 | 0.01 | 345 | 2 | WEST | YES | 12 | 0 | 12 |  | 1.03 | 1 | 0.12 | 12 | WEST | -118.5357
MRSSHPRD | 0.01 | 344 | 1 | WEST | YES | 12 | 0 | 12 |  | 1.03 | 1 | 0.12 | 12
BARTNWND_1G | 0.008 | 1600 | 1 | WEST | YES | 12 | 0 | 120 | 0 | 1.022 | 1 | 0.096 | 12 |  | Sum Pgen
OKLAUN1G | 0.007 | 6752 | 1 | WEST | YES | 629 | 175 | 629 | 0 | 1.035 | 0 | 0 | 0 | HOUSTON | 13825.3
OKLA7A | 0.007 | 6100 | 1 | WEST | YES | 50 | -220 | 220 | 0 | 1.035 | 1 | 0.35 | 50 | NORTH | 19200.9
WFCOGEN_1G | 0.006 | 1479 | 1 | WEST | YES | 12 | 12 | 20 | 0 | 1 | 1 | 0.072 | 12 | SOUTH | 13890.7
WFCOGEN_2G | 0.006 | 1482 | 2 | WEST | YES | 12 | 12 | 17 | 0 | 1 | 1 | 0.072 | 12 | WEST | 4928.9
SLSTR1PP_1G | 0.006 | 1643 | 1 | NORTH | YES | 6 | 0 | 60 | 0 | 1.022 | 1 | 0.036 | 6
WFCOGEN_2G | 0.006 | 1482 | 1 | WEST | YES | 12 | 12 | 20 | 0 | 1 | 1 | 0.072 | 12
WFCOGEN_1G | 0.006 | 1479 | 2 | WEST | YES | 12 | 12 | 20 | 0 | 1 | 1 | 0.072 | 12 |  | AWGSF
RWMILLER03 | 0.004 | 334 | 3 | NORTH | YES | 156 | 65 | 208 | 0 | 1.04 | 1 | 0.624 | 156 | HOUSTON | 0.00096015
RWMILLER04 | 0.004 | 335 | 4 | NORTH | YES | 102 | 0 | 102 | 0 | 1.04 | 1 | 0.408 | 102 | NORTH | 0.0011624
RWMILLER02 | 0.004 | 333 | 2 | NORTH | YES | 119 | 37 | 119 | 0 | 1.04 | 1 | 0.476 | 119 | SOUTH | -2.1158e-05
RWMILLER05 | 0.004 | 336 | 5 | NORTH | YES | 101 | 0 | 101 | 0 | 1.04 | 1 | 0.404 | 101 | WEST | -0.024049
RWMILLER01 | 0.004 | 332 | 1 | NORTH | YES | 75 | 18.5 | 75 | 0 | 1.04 | 1 | 0.3 | 75
JCKCNTY803 | 0.003 | 582 | 3 | NORTH | YES | 147 | 0 | 147 | 0 | 1.022 | 1 | 0.441 | 147
JCKCNTY802 | 0.003 | 581 | 2 | NORTH | YES | 147 | 0 | 147 | 0 | 1.022 | 1 | 0.441 | 147 | N to H | 0.00020224
NTHTEXAS02 | 0.003 | 504 | 2 | NORTH | YES | 5 | 5 | 18 | 0 | 1.015 | 1 | 0.015 | 5 | N to S | 0.0011835
NTHTEXAS01 | 0.003 | 503 | 1 | NORTH | YES | 5 | 5 | 18 | 0 | 1.015 | 1 | 0.015 | 5 | W to N | -0.025212
NTHTEXAS03 | 0.003 | 505 | 3 | NORTH | YES | 15 | 15 | 38 | 0 | 1.015 | 1 | 0.045 | 15
JCKCNTY801 | 0.003 | 580 | 1 | NORTH | YES | 288 | 0 | 288 | 0 | 1.022 | 1 | 0.864 | 288
EAGLEMNT_3G | 0.002 | 1863 | MB | NORTH | YES | 0 | 50 | 378 |  | 1.033 | 1 | 0 | 0
EAGLEMNT_2G | 0.002 | 1862 | MB | NORTH | YES | 0 | 40 | 100 |  | 1.033 | 1 | 0 | 0
WCPWRCO_2G | 0.002 | 1454 | 2 | NORTH | YES | 204 | 50 | 204 | 0 | 1.023 | 1 | 0.408 | 204
WCPWRCO_1G | 0.002 | 1453 | 1 | NORTH | YES | 204 | 50 | 204 | 0 | 1.023 | 1 | 0.408 | 204
WCPWRCO_3G | 0.002 | 1455 | 3 | NORTH | YES | 242 | 50 | 242 | 0 | 1.023 | 1 | 0.484 | 242
EAGLEMNT_1G | 0.002 | 1861 | MB | NORTH | YES | 0 | 30 | 112 |  | 1.033 | 1 | 0 | 0
KMICHICT5_G | 0.001 | 11695 | 5 | NORTH | YES | 138 | 80 | 138 | 0 | 1.029 | 1 | 0.138 | 138
FPLEFR2C_G | 0.001 | 12423 | 3 | NORTH | YES | 162 | 72 | 162 | 0 | 1 | 1 | 0.162 | 162
KMICHICT4_G | 0.001 | 11694 | 4 | NORTH | YES | 136 | 80 | 136 | 0 | 1.029 | 1 | 0.136 | 136
DANSBY2 | 0.001 | 32884 | 1 | NORTH | YES | 46 | 2 | 46 | 0 | 1.015 | 1 | 0.046 | 46
STRYKER_1G | 0.001 | 3107 | 1 | NORTH | YES | 140.5 | 45 | 182 | 0 | 1.029 | 1 | 0.1405 | 140.5
ATKINS7 | 0.001 | 32888 | 1 | NORTH | YES | 0 | 4 | 17 |  | 1.028 | 1 | 0 | 0
KMICHIST3_G | 0.001 | 11693 | 3 | NORTH | YES | 310 | 60 | 310 | 0 | 1.029 | 1 | 0.31 | 310
TNBPAMCG1_8 | 0.001 | 38611 | 1 | HOUSTON | YES | 155 | 0 | 155 | 0 | 1.0435 | 1 | 0.155 | 155
TNDOWCGNSG8 | 0.001 | 39470 | 1 | HOUSTON | YES | 32 | 10 | 32 | 0 | 1.0437 | 1 | 0.032 | 32
TNBP_CGN3_8 | 0.001 | 38600 | 5 | HOUSTON | YES | 53 | 0 | 53 | 0 | 1.0435 | 1 | 0.053 | 53
LPE_GT1_8070 | 0.001 | 48511 | 1 | HOUSTON | YES | 42 | 0 | 42 | 0 | 1.0362 | 1 | 0.042 | 42
OLINGER_G2 | 0.001 | 843 | 1 | NORTH | YES | 86.7 | 25 | 105 | 0 | 1.03 | 1 | 0.0867 | 86.7
BYU_GT1_8075 | 0.001 | 48531 | 1 | HOUSTON | YES | 65 | 0 | 65 |  | 1.0362 | 1 | 0.065 | 65
AK_GT1__8040 | 0.001 | 48510 | 1 | HOUSTON | YES | 34 | 8.1 | 34 |  | 1.029 | 1 | 0.034 | 34
TNBP_CGN2_8 | 0.001 | 38590 | 2 | HOUSTON | YES | 66 | 0 | 66 | 0 | 1.0435 | 1 | 0.066 | 66
VALLEY_3G | 0.001 | 1689 | 3 | NORTH | YES | 186.2 | 25 | 354 | 0 | 1.015 | 1 | 0.1862 | 186.2
MARTLAKE_3G | 0.001 | 3099 | 3 | NORTH | YES | 804 | 500 | 804 | 0 | 1.031 | 0 | 0 | 0
BVE_GT1_GT1 | 0.001 | 48521 | 1 | HOUSTON | YES | 172 | 0 | 172 |  | 1.035 | 1 | 0.172 | 172
LPE_GT2_8075 | 0.001 | 48512 | 2 | HOUSTON | YES | 42 | 0 | 42 | 0 | 1.0362 | 1 | 0.042 | 42
TNTNPONE_18 | 0.001 | 39960 | 1 | NORTH | YES | 152 | 30 | 152 |  | 1.04 | 0 | 0 | 0
TNDOWCGNGG8 | 0.001 | 39480 | 1 | HOUSTON | YES | 30 | 10 | 30 | 0 | 1.0437 | 1 | 0.03 | 30
TNBP_CGN4_8 | 0.001 | 38690 | 3 | HOUSTON | YES | 40 | 0 | 40 | 0 | 1.0435 | 1 | 0.04 | 40
TNBPAMCG2_8 | 0.001 | 38612 | 2 | HOUSTON | YES | 150 | 0 | 150 | 0 | 1.0435 | 1 | 0.15 | 150
COMCHEPK_2G | 0.001 | 1899 | 2 | NORTH | YES | 1164 | 1128 | 1164 | 0 | 1.031 | 0 | 0 | 0
ATKINS4 | 0.001 | 32890 | MB | NORTH | YES | 0 | 5 | 22 |  | 1.031 | 1 | 0 | 0
BBRN_1G | 0.001 | 3381 | 1 | NORTH | YES | 597 | 225 | 597 | 0 | 1.0345 | 0 | 0 | 0
TAMUGEN1 | 0.001 | 32798 | 1 | NORTH | YES | 32 | 0 | 32 |  | 1.02 | 1 | 0.032 | 32
TGATEWAY_3G | 0.001 | 13118 | 3 | NORTH | YES | 146 | 30 | 146 | 0 | 1.035 | 1 | 0.146 | 146
JNSNCNTY802 | 0.001 | 367 | 2 | NORTH | YES | 90 | 20 | 90 | 0 | 1.02 | 1 | 0.09 | 90
FPLEFR2A_G | 0.001 | 12421 | 1 | NORTH | YES | 170 | 72 | 170 | 0 | 1 | 1 | 0.17 | 170
FPLEFR1A_G | 0.001 | 12411 | 1 | NORTH | YES | 170 | 72 | 170 | 0 | 1 | 1 | 0.17 | 170
CTL_GT2_8130 | 0.001 | 48561 | 1 | HOUSTON | YES | 103 | 30.3 | 103 |  | 1.0362 | 1 | 0.103 | 103
CTL_GN1_8145 | 0.001 | 48564 | 4 | HOUSTON | YES | 55 | 12.9 | 55 |  | 1.0362 | 1 | 0.055 | 55
CAL_ST1_8000 | 0.001 | 48552 | 2 | HOUSTON | YES | 65 | 0 | 65 | 0 | 1.0326 | 1 | 0.065 | 65
CHE_GT2_5030 | 0.001 | 48591 | 2 | HOUSTON | YES | 173 | 50 | 173 |  | 1.029 | 1 | 0.173 | 173
CHE_GN4_8025 | 0.001 | 48594 | 4 | HOUSTON | YES | 142 | 60 | 142 | 0 | 1.0362 | 1 | 0.142 | 142
CBY_GN2_2 | 0.001 | 48582 | 2 | HOUSTON | YES | 751 | 110 | 751 | 0 | 1.0435 | 1 | 0.751 | 751
CAL_GT1_8045 | 0.001 | 48551 | 1 | HOUSTON | YES | 152 | 0 | 152 | 0 | 1.0326 | 1 | 0.152 | 152
BTE_ST1_8070 | 0.001 | 48598 | 4 | HOUSTON | YES | 234 | 60 | 234 | 0 | 1.0261 | 1 | 0.234 | 234
DPEC_ST55065 | 0.001 | 48645 | 5 | HOUSTON | YES | 282 | 0 | 282 | 0 | 1.0319 | 1 | 0.282 | 282
BTE_GT4_8055 | 0.001 | 48597 | 3 | HOUSTON | YES | 163 | 130 | 163 | 0 | 1.0261 | 1 | 0.163 | 163
EP_1_2 | 0.001 | 48651 | 2 | HOUSTON | YES | 21 | 10 | 21 | 0 | 1.0362 | 1 | 0.021 | 21
KMICHIST6_G | 0.001 | 11696 | 6 | NORTH | YES | 303 | 60 | 303 | 0 | 1.029 | 1 | 0.303 | 303
BOSQUESW803 | 0.001 | 251 | 2 | NORTH | YES | 144 | 0 | 144 | 0 | 1.032 | 1 | 0.144 | 144
FTR_CN4_5095 | 0.001 | 48674 | 4 | NORTH | YES | 380 | 0 | 380 | 0 | 1.0319 | 1 | 0.38 | 380
EP_1_2 | 0.001 | 48651 | 1 | HOUSTON | YES | 5 | 0 | 5 | 0 | 1.0362 | 1 | 0.005 | 5
GBY_81821075 | 0.001 | 48692 | D | HOUSTON | YES | 20 | 20 | 54 | 0 | 1.0362 | 1 | 0.02 | 20
ENNSTRAC_1G | 0.001 | 12322 | 1 | NORTH | YES | 196 | 130 | 196 | 0 | 1.043 | 1 | 0.196 | 196
WAP_GN6_6 | 0.001 | 48926 | 6 | HOUSTON | YES | 645 | 280 | 645 |  | 1.035 | 0 | 0 | 0
FTR_GT3_5085 | 0.001 | 48673 | 3 | NORTH | YES | 158 | 0 | 158 | 0 | 1.0319 | 1 | 0.158 | 158
FTR_GT1_5105 | 0.001 | 48671 | 1 | NORTH | YES | 156 | 0 | 156 | 0 | 1.0319 | 1 | 0.156 | 156
CALFREST_2G | 0.001 | 13132 | 2 | NORTH | YES | 155 | 57 | 155 | 0 | 1.035 | 1 | 0.155 | 155
DPEC_GT35010 | 0.001 | 48643 | 3 | HOUSTON | YES | 160 | 98 | 160 | 0 | 1.0319 | 1 | 0.16 | 160
DIB_GT3_8090 | 0.001 | 48614 | 4 | HOUSTON | YES | 77.2 | 15 | 77.2 | 0 | 1.0326 | 1 | 0.0772 | 77.2
DIB_GT1_8080 | 0.001 | 48611 | 1 | HOUSTON | YES | 64 | 0 | 64 | 0 | 1.0326 | 1 | 0.064 | 64
WAP_GN7_7 | 0.001 | 48927 | 7 | HOUSTON | YES | 567 | 277 | 567 |  | 1.035 | 0 | 0 | 0
BTE_GT2_8075 | 0.001 | 48595 | 1 | HOUSTON | YES | 163 | 130 | 163 | 0 | 1.0261 | 1 | 0.163 | 163
LAMARPWR_3G | 0.001 | 1680 | 3 | NORTH | YES | 199 | 129.1 | 199 | 0 | 1.031 | 1 | 0.199 | 199
CHE_GT1_8015 | 0.001 | 48593 | 1 | HOUSTON | YES | 173 | 50 | 173 | 0 | 1.0362 | 1 | 0.173 | 173
OLINGER_G1 | 0.001 | 842 | 1 | NORTH | YES | 63.1 | 20 | 80 | 0 | 1.03 | 1 | 0.0631 | 63.1
CTL_GN2_8155 | 0.001 | 48565 | 5 | HOUSTON | YES | 11 | 3.4 | 11 |  | 1.0362 | 1 | 0.011 | 11
CTL_GT3_8135 | 0.001 | 48562 | 2 | HOUSTON | YES | 91 | 30.3 | 91 |  | 1.0362 | 1 | 0.091 | 91
TRINIDAD_6G | 0.001 | 3126 | 1 | NORTH | YES | 226 | 46 | 226 | 0 | 1 | 1 | 0.226 | 226
BYU_GT2_8055 | 0.001 | 48532 | 2 | HOUSTON | YES | 62 | 0 | 62 |  | 1.0362 | 1 | 0.062 | 62
MOSES_1G | 0.001 | 1701 | 1 | NORTH | YES | 560 | 175 | 560 | 0 | 1.031 | 0 | 0 | 0
MOSES_2G | 0.001 | 1702 | 2 | NORTH | YES | 579 | 175 | 579 | 0 | 1.031 | 0 | 0 | 0
EXN944GT | 0.001 | 49831 | 13 | HOUSTON | YES | 33 | 5.4 | 35 | 0 | 1.0326 | 1 | 0.033 | 33
STRYKER_2G | 0.001 | 3108 | 2 | NORTH | YES | 484 | 75 | 484 | 0 | 1.029 | 1 | 0.484 | 484
BVE_GT2_5035 | 0.001 | 48522 | 2 | HOUSTON | YES | 170 | 0 | 170 |  | 1.035 | 1 | 0.17 | 170
BSF_GT1_8070 | 0.001 | 48520 | 1 | HOUSTON | YES | 72 | 0 | 72 | 0 | 1.0326 | 1 | 0.072 | 72
LPE_GT3_8080 | 0.001 | 48513 | 3 | HOUSTON | YES | 41 | 0 | 41 | 0 | 1.0362 | 1 | 0.041 | 41
MTCK3_G | 0.001 | 2419 | MB | NORTH | YES | 0 | 10 | 63 |  | 0.9667 | 1 | 0 | 0
TNTNPONE_28 | 0.001 | 39970 | 1 | NORTH | YES | 154 | 30 | 154 |  | 1.04 | 0 | 0 | 0
TNSCLP3___8 | 0.001 | 39790 | 1 | HOUSTON | YES | 111 | 20 | 111 | 0 | 1.027 | 1 | 0.111 | 111
TNSCLP1___8 | 0.001 | 39760 | 1 | HOUSTON | YES | 116 | 20 | 116 | 0 | 1.04 | 1 | 0.116 | 116
TNTXCTY3CG8 | 0.001 | 38713 | 1 | HOUSTON | YES | 85 | 59 | 85 | 0 | 1.044 | 1 | 0.085 | 85
TNTXCTY1CG8 | 0.001 | 38711 | 1 | HOUSTON | YES | 105 | 59 | 105 | 0 | 1.044 | 1 | 0.105 | 105
TNBPAMCG4_8 | 0.001 | 38614 | 4 | HOUSTON | YES | 96 | 0 | 96 | 0 | 1.0435 | 1 | 0.096 | 96
TNBPAMCG3_8 | 0.001 | 38613 | 3 | HOUSTON | YES | 152 | 0 | 152 | 0 | 1.0435 | 1 | 0.152 | 152
SPENCER_G5 | 0.001 | 924 | 1 | NORTH | YES | 52 | 20 | 64 | 0 | 1.03 | 1 | 0.052 | 52
TNBP_CGN1_8 | 0.001 | 38580 | 1 | HOUSTON | YES | 60 | 0 | 60 | 0 | 1.0435 | 1 | 0.06 | 60
PEC_3G | 0.001 | 1677 | 3 | NORTH | YES | 91 | 35 | 91 | 0 | 1.022 | 1 | 0.091 | 91
ATKINS5 | 0.001 | 32891 | MB | NORTH | YES | 0 | 5 | 25 |  | 1.031 | 1 | 0 | 0
MDLTHELP_2G | 0.001 | 1942 | 2 | NORTH | YES | 215 | 74 | 215 | 0 | 1.02 | 1 | 0.215 | 215
ATKINS3 | 0.001 | 32886 | MB | NORTH | YES | 0 | 5 | 12 |  | 1 | 1 | 0 | 0
MDLTHELP_4G | 0.001 | 1944 | 4 | NORTH | YES | 214 | 74 | 214 | 0 | 1.02 | 1 | 0.214 | 214
CALFREST_5G | 0.001 | 13135 | 5 | NORTH | YES | 157 | 57 | 157 | 0 | 1.035 | 1 | 0.157 | 157
DOW66000 | 0.001 | 49877 | 66 | HOUSTON | YES | 61 | 0 | 97 | 0 | 1 | 0 | 0 | 0
TGATEWAY_4G | 0.001 | 13119 | 4 | NORTH | YES | 399 | 65 | 399 | 0 | 1.035 | 1 | 0.399 | 399
HANDLEY_4G | 0.001 | 1948 | 4 | NORTH | YES | 217.5 | 150 | 435 | 0 | 1.022 | 1 | 0.2175 | 217.5
TGATEWAY_1G | 0.001 | 13116 | 1 | NORTH | YES | 149 | 30 | 149 | 0 | 1.035 | 1 | 0.149 | 149
COLLIN_1G | 0.001 | 2371 | MB | NORTH | YES | 0 | 40 | 138 |  | 1.022 | 1 | 0 | 0
FPLEFR1C_G | 0.001 | 12413 | 3 | NORTH | YES | 159 | 72 | 159 | 0 | 1 | 1 | 0.159 | 159
NTHLK2_G | 0.001 | 2382 | 2 | NORTH | YES | 0 | 35 | 181 |  | 1.029 | 1 | 0 | 0
NTHLK3_G | 0.001 | 2383 | 3 | NORTH | YES | 247.4 | 50 | 329 | 0 | 1.029 | 1 | 0.2474 | 247.4
GBY_83841065 | 0.001 | 48693 | F | HOUSTON | YES | 20 | 20 | 52 | 0 | 1.0362 | 1 | 0.02 | 20
GBY_81821075 | 0.001 | 48692 | C | HOUSTON | YES | 48 | 20 | 48 | 0 | 1.0362 | 1 | 0.048 | 48
DECRDOVA_2G | 0.001 | 1892 | A | NORTH | YES | 65 | 65 | 71 | 0 | 1.029 | 1 | 0.065 | 65
PSG_GT2_8040 | 0.001 | 48741 | 1 | HOUSTON | YES | 164 | 50 | 164 | 0 | 1.0326 | 1 | 0.164 | 164
MNS_GT | 0.001 | 48730 | 1 | HOUSTON | YES | 46.1 | 0 | 46.1 | 0 | 1.029 | 1 | 0.0461 | 46.1
GBY_73741085 | 0.001 | 48691 | B | HOUSTON | YES | 47 | 20 | 47 | 0 | 1.0362 | 1 | 0.047 | 47
PSA_GT2_8155 | 0.001 | 48792 | 2 | HOUSTON | YES | 66 | 20.3 | 66 | 0 | 1.0362 | 1 | 0.066 | 66
CVC_GT3_5045 | 0.001 | 48811 | 3 | HOUSTON | YES | 158 | 91.8 | 158 |  | 1.029 | 1 | 0.158 | 158
PSA_GT1_8160 | 0.001 | 48791 | 1 | HOUSTON | YES | 65 | 20.8 | 65 | 0 | 1.0362 | 1 | 0.065 | 65
SHELLG3_3020 | 0.001 | 48822 | 1 | HOUSTON | YES | 39 | 0 | 39 |  | 1.029 | 1 | 0.039 | 39
SOL_GT1 | 0.001 | 48845 | 1 | HOUSTON | YES | 16.2 | 15.4 | 16.2 |  | 1.0326 | 1 | 0.0162 | 16.2
SHELLG2 | 0.001 | 48821 | 2 | HOUSTON | YES | 72 | 34.5 | 72 |  | 1.029 | 1 | 0.072 | 72
PHR_GN2_2 | 0.001 | 48772 | MB | HOUSTON | YES | 0 | 72 | 459 |  | 1.0362 | 0 | 0 | 0
GBY_73741085 | 0.001 | 48691 | A | HOUSTON | YES | 48 | 20 | 48 | 0 | 1.0362 | 1 | 0.048 | 48
SRB_GT211035 | 0.001 | 48855 | B2 | HOUSTON | YES | 0 | 0 | 12 |  | 1.014 | 1 | 0 | 0
THW_ST4_ST_4 | 0.001 | 48874 | 4 | HOUSTON | YES | 108 | 19 | 108 | 0 | 1.0435 | 1 | 0.108 | 108
THOUSE_1G | 0.001 | 3403 | 1 | NORTH | YES | 563 | 200 | 563 | 0 | 1.026 | 1 | 0.563 | 563
THOUSE_2G | 0.001 | 3404 | 2 | NORTH | YES | 805 | 250 | 805 | 0 | 1.026 | 1 | 0.805 | 805
SJS_GT2_GT2 | 0.001 | 48842 | 2 | HOUSTON | YES | 49 | 49 | 81 | 0 | 1.0362 | 1 | 0.049 | 49
SHELLG3_3020 | 0.001 | 48822 | 2 | HOUSTON | YES | 30 | 0 | 30 |  | 1.029 | 1 | 0.03 | 30
CVC_GT4_8005 | 0.001 | 48815 | 4 | HOUSTON | YES | 165 | 91.8 | 165 | 0 | 1.0362 | 1 | 0.165 | 165
CVC_GT2_5020 | 0.001 | 48812 | 2 | HOUSTON | YES | 159 | 91.8 | 159 |  | 1.029 | 1 | 0.159 | 159
PSA_GN1_8165 | 0.001 | 48796 | 1 | HOUSTON | YES | 104 | 43.1 | 104 | 0 | 1.0362 | 1 | 0.104 | 104
PSA_GT3_8150 | 0.001 | 48793 | 3 | HOUSTON | YES | 70 | 20.3 | 70 | 0 | 1.0362 | 1 | 0.07 | 70
LKHB1_G | 0.001 | 2451 | 1 | NORTH | YES | 0 | 80 | 391 |  | 1.029 | 1 | 0 | 0
PSG_GT3_8060 | 0.001 | 48742 | 1 | HOUSTON | YES | 164 | 50 | 164 | 0 | 1.0326 | 1 | 0.164 | 164
PSG_GN2_8050 | 0.001 | 48740 | 1 | HOUSTON | YES | 178 | 60 | 178 | 0 | 1.0326 | 1 | 0.178 | 178
DECRDOVA_3G | 0.001 | 1893 | B | NORTH | YES | 65 | 65 | 70 | 0 | 1.029 | 1 | 0.065 | 65
LEG_2___2 | 0.001 | 48722 | 2 | NORTH | YES | 853 | 357 | 853 | 0 | 1.0348 | 0 | 0 | 0
LEG_1___1 | 0.001 | 48721 | 1 | NORTH | YES | 836 | 357 | 836 | 0 | 1.0348 | 0 | 0 | 0
KMICHICT2_G | 0.001 | 11692 | 2 | NORTH | YES | 144 | 80 | 144 | 0 | 1.029 | 1 | 0.144 | 144
GBY_83841065 | 0.001 | 48693 | E | HOUSTON | YES | 20 | 20 | 56 | 0 | 1.0362 | 1 | 0.02 | 20
SRB_GT211035 | 0.001 | 48855 | B1 | HOUSTON | YES | 0 | 0 | 17 |  | 1.014 | 1 | 0 | 0
ENNSTRAC_2G | 0.001 | 12323 | 2 | NORTH | YES | 116 | 100 | 116 | 0 | 1.043 | 1 | 0.116 | 116
FPLEFR1B_G | 0.001 | 12412 | 2 | NORTH | YES | 157 | 72 | 157 | 0 | 1 | 1 | 0.157 | 157
FPLEFR1S_G | 0.001 | 12414 | 4 | NORTH | YES | 414 | 191 | 414 | 0 | 1 | 1 | 0.414 | 414
FPLEFR2B_G | 0.001 | 12422 | 2 | NORTH | YES | 160 | 72 | 160 | 0 | 1 | 1 | 0.16 | 160
FPLEFR2S_G | 0.001 | 12424 | 4 | NORTH | YES | 412 | 191 | 412 | 0 | 1 | 1 | 0.412 | 412
TGATEWAY_2G | 0.001 | 13117 | 2 | NORTH | YES | 128 | 30 | 128 | 0 | 1.035 | 1 | 0.128 | 128
FTR_GT2_5110 | 0.001 | 48672 | 2 | NORTH | YES | 159 | 0 | 159 | 0 | 1.0319 | 1 | 0.159 | 159
CALFREST_3G | 0.001 | 13133 | 3 | NORTH | YES | 174 | 40 | 174 | 0 | 1.035 | 1 | 0.174 | 174
CALFREST_4G | 0.001 | 13134 | 4 | NORTH | YES | 156 | 40 | 156 | 0 | 1.035 | 1 | 0.156 | 156
PEC_1G | 0.001 | 1675 | 1 | NORTH | YES | 80 | 35 | 80 | 0 | 1.022 | 1 | 0.08 | 80
DPEC_GT45070 | 0.001 | 48644 | 4 | HOUSTON | YES | 158 | 98 | 158 | 0 | 1.0319 | 1 | 0.158 | 158
PEC_2G | 0.001 | 1676 | 2 | NORTH | YES | 84 | 35 | 84 | 0 | 1.022 | 1 | 0.084 | 84
DPEC_GT15040 | 0.001 | 48641 | 1 | HOUSTON | YES | 162 | 98 | 162 | 0 | 1.0319 | 1 | 0.162 | 162
DIB_ST1_8085 | 0.001 | 48613 | 3 | HOUSTON | YES | 69 | 0 | 69 | 0 | 1.0326 | 1 | 0.069 | 69
WHITNYDM01 | 0.001 | 244 | 1 | NORTH | YES | 15 | 0 | 15 | 0 | 1.035 | 1 | 0.015 | 15
LAMARPWR_1G | 0.001 | 1678 | 1 | NORTH | YES | 154 | 67.7 | 154 | 0 | 1.031 | 1 | 0.154 | 154
WAP_GN8_8 | 0.001 | 48928 | 8 | HOUSTON | YES | 603 | 275 | 603 |  | 1.035 | 0 | 0 | 0
NEWMAN_G5 | 0.001 | 837 | 1 | NORTH | YES | 0 | 15 | 37 |  | 1.01 | 1 | 0 | 0
LAMARPWR_2G | 0.001 | 1679 | 2 | NORTH | YES | 155 | 67.7 | 155 | 0 | 1.031 | 1 | 0.155 | 155
TNTXCTY2CG8 | 0.001 | 38712 | 1 | HOUSTON | YES | 102 | 59 | 102 | 0 | 1.044 | 1 | 0.102 | 102
TNTXCTY4CG8 | 0.001 | 38714 | 1 | HOUSTON | YES | 103 | 59 | 103 | 0 | 1.044 | 1 | 0.103 | 103
LAMARPWR_4G | 0.001 | 1681 | 4 | NORTH | YES | 164 | 67.7 | 164 | 0 | 1.031 | 1 | 0.164 | 164
DOW82000 | 0.001 | 49884 | 82 | HOUSTON | YES | 51 | 0 | 80 | 0 | 1 | 0 | 0 | 0
LAMARPWR_5G | 0.001 | 1682 | 5 | NORTH | YES | 163 | 67.7 | 163 | 0 | 1.031 | 1 | 0.163 | 163
DCEAST | 0.001 | 5925 | 1 | NORTH | YES | 400.3 | -600 | 600 | 0 | 1.025 | 1 | 0.4003 | 400.3
LAMARPWR_6G | 0.001 | 1683 | 6 | NORTH | YES | 199 | 129.1 | 199 | 0 | 1.031 | 1 | 0.199 | 199
CBY_GN1_1 | 0.001 | 48581 | 1 | HOUSTON | YES | 748 | 108 | 748 | 0 | 1.0435 | 1 | 0.748 | 748
VALLLEY_1G | 0.001 | 1687 | 1 | NORTH | YES | 140 | 15 | 175 | 0 | 1.036 | 1 | 0.14 | 140
CTL_GT4_8140 | 0.001 | 48563 | 3 | HOUSTON | YES | 94 | 30.3 | 94 |  | 1.0362 | 1 | 0.094 | 94
VALLEY_2G | 0.001 | 1688 | 2 | NORTH | YES | 527 | 90 | 527 | 0 | 1.036 | 1 | 0.527 | 527
BVE_ST1_GN1 | 0.001 | 48523 | 3 | HOUSTON | YES | 246 | 0 | 246 |  | 1.035 | 1 | 0.246 | 246
THW_3132 | 0.001 | 48875 | B | HOUSTON | YES | 57 | 5 | 57 | 0 | 1.0435 | 1 | 0.057 | 57
BYU_GT4_8065 | 0.001 | 48534 | 4 | HOUSTON | YES | 65 | 0 | 65 |  | 1.0362 | 1 | 0.065 | 65
DENISNDM | 0.001 | 6948 | 1 | NORTH | YES | 40 | 5 | 40 | 0 | 1.015 | 1 | 0.04 | 40
DENISNDM | 0.001 | 6948 | 2 | NORTH | YES | 40 | 5 | 40 | 0 | 1.015 | 1 | 0.04 | 40
THW_4142 | 0.001 | 48879 | E | HOUSTON | YES | 58 | 5 | 58 | 0 | 1.0435 | 1 | 0.058 | 58
BOSQUESW804 | 0.001 | 253 | 2 | NORTH | YES | 83 | 0 | 83 | 0 | 1.032 | 1 | 0.083 | 83
MOSES_3G | 0.001 | 1703 | 3 | NORTH | YES | 808 | 463 | 808 | 0 | 1.031 | 0 | 0 | 0
DOW67000 | 0.001 | 49878 | 67 | HOUSTON | YES | 65 | 0 | 103 | 0 | 1 | 0 | 0 | 0
BTE_GT3_8045 | 0.001 | 48596 | 2 | HOUSTON | YES | 158 | 130 | 158 | 0 | 1.0261 | 1 | 0.158 | 158
OLINGER_G3 | 0.001 | 844 | 1 | NORTH | YES | 118.3 | 45 | 148 | 0 | 1.03 | 1 | 0.1183 | 118.3
DIB_GT2_8075 | 0.001 | 48612 | 2 | HOUSTON | YES | 65 | 0 | 65 | 0 | 1.0326 | 1 | 0.065 | 65
THW_3132 | 0.001 | 48875 | A | HOUSTON | YES | 57 | 5 | 57 | 0 | 1.0435 | 1 | 0.057 | 57
DPEC_GT25025 | 0.001 | 48642 | 2 | HOUSTON | YES | 156 | 98 | 156 | 0 | 1.0319 | 1 | 0.156 | 156
BSF_GT1_8070 | 0.001 | 48520 | 2 | HOUSTON | YES | 10 | 0 | 10 | 0 | 1.0326 | 1 | 0.01 | 10
WLFHOLW_1G | 0.001 | 1877 | 1 | NORTH | YES | 216 | 89.3 | 216 | 0 | 1.029 | 1 | 0.216 | 216
LPE_GT4_8085 | 0.001 | 48514 | 4 | HOUSTON | YES | 41 | 0 | 41 | 0 | 1.0362 | 1 | 0.041 | 41
WLFHOLW_2G | 0.001 | 1878 | 2 | NORTH | YES | 219 | 105 | 219 | 0 | 1.029 | 1 | 0.219 | 219
WHITNYDM02 | 0.001 | 245 | 2 | NORTH | YES | 15 | 0 | 15 | 0 | 1.035 | 1 | 0.015 | 15
WLFHOLW_3G | 0.001 | 1879 | 3 | NORTH | YES | 268 | 89.3 | 268 | 0 | 1.029 | 1 | 0.268 | 268
APD_GT1_8005 | 0.001 | 48500 | 1 | HOUSTON | YES | 140 | 54.6 | 140 |  | 1.0362 | 1 | 0.14 | 140
DECRDOVA_1G | 0.001 | 1889 | 1 | NORTH | YES | 779 | 255 | 779 | 0 | 1.022 | 1 | 0.779 | 779
OLINGER_G4 | 0.001 | 845 | 1 | NORTH | YES | 59.1 | 0 | 76 | 0 | 1.03 | 1 | 0.0591 | 59.1
TNSCLP4___8 | 0.001 | 39775 | 1 | HOUSTON | YES | 115 | 20 | 115 | 0 | 1.04 | 1 | 0.115 | 115
TNSCLP2___8 | 0.001 | 39770 | 1 | HOUSTON | YES | 117 | 20 | 117 | 0 | 1.04 | 1 | 0.117 | 117
TNSLCGN1__8 | 0.001 | 39190 | 1 | HOUSTON | YES | 30 | 10 | 30 |  | 1.025 | 1 | 0.03 | 30
SRB_GN4_4 | 0.001 | 48854 | 4 | HOUSTON | YES | 226 | 35 | 226 |  | 1.0326 | 1 | 0.226 | 226
DECRDOVA_4G | 0.001 | 1894 | C | NORTH | YES | 65 | 65 | 70 | 0 | 1.029 | 1 | 0.065 | 65
THW_4344 | 0.001 | 48881 | H | HOUSTON | YES | 58 | 5 | 58 | 0 | 1.0435 | 1 | 0.058 | 58
DECRDOVA_5G | 0.001 | 1895 | D | NORTH | YES | 65 | 65 | 70 | 0 | 1.029 | 1 | 0.065 | 65
BOSQUESW502 | 0.001 | 239 | 1 | NORTH | YES | 149 | 0 | 149 | 0 | 1.03 | 1 | 0.149 | 149
SPENCER_G4 | 0.001 | 923 | 1 | NORTH | YES | 48 | 20 | 61 | 0 | 1.03 | 1 | 0.048 | 48
COMCHEPK_1G | 0.001 | 1898 | 1 | NORTH | YES | 1164 | 1150 | 1164 | 0 | 1.031 | 0 | 0 | 0
THW_5152 | 0.001 | 48885 | B | HOUSTON | YES | 0 | 5 | 55 |  | 1.0319 | 1 | 0 | 0
THW_4344 | 0.001 | 48881 | G | HOUSTON | YES | 58 | 5 | 58 | 0 | 1.0435 | 1 | 0.058 | 58
MDLTHELP_5G | 0.001 | 1937 | 5 | NORTH | YES | 225 | 74 | 225 | 0 | 1.02 | 1 | 0.225 | 225
EXN945GT | 0.001 | 49832 | 9 | HOUSTON | YES | 19 | 9.2 | 20 | 0 | 1.0326 | 1 | 0.019 | 19
MDLTHELP_6G | 0.001 | 1938 | 6 | NORTH | YES | 229 | 74 | 229 | 0 | 1.02 | 1 | 0.229 | 229
SRB_GN1_1 | 0.001 | 48851 | 1 | HOUSTON | YES | 176 | 26 | 176 | 0 | 1.0217 | 1 | 0.176 | 176
MDLTHELP_1G | 0.001 | 1941 | 1 | NORTH | YES | 215 | 74 | 215 | 0 | 1.02 | 1 | 0.215 | 215
DANSBY14 | 0.001 | 32892 | 1 | NORTH | YES | 81 | 25 | 108 | 0 | 1.035 | 1 | 0.081 | 81
DOW38200 | 0.001 | 49859 | 33 | HOUSTON | YES | 28 | 0 | 45 | 0 | 1 | 0 | 0 | 0
JNSNCNTY802 | 0.001 | 366 | 1 | NORTH | YES | 168 | 20 | 168 | 0 | 1.02 | 1 | 0.168 | 168
MDLTHELP_3G | 0.001 | 1943 | 3 | NORTH | YES | 215 | 74 | 215 | 0 | 1.02 | 1 | 0.215 | 215
ATKINS6 | 0.001 | 32887 | MB | NORTH | YES | 0 | 12 | 51 |  | 1.028 | 1 | 0 | 0
DOW49000 | 0.001 | 49869 | 45 | HOUSTON | YES | 59 | 0 | 94 |  | 1 | 0 | 0 | 0
STEAM1 | 0.001 | 948 | 1 | NORTH | YES | 0 | 12 | 20 |  | 1.02 | 1 | 0 | 0
HANDLEY_1G | 0.001 | 1945 | MB | NORTH | YES | 0 | 25 | 36 |  | 1.003 | 1 | 0 | 0
CALFREST_6G | 0.001 | 13136 | 6 | NORTH | YES | 176 | 40 | 176 | 0 | 1.035 | 1 | 0.176 | 176
HANDLEY_2G | 0.001 | 1946 | MB | NORTH | YES | 0 | 30 | 68 |  | 1.003 | 1 | 0 | 0
STEAM2 | 0.001 | 949 | 1 | NORTH | YES | 26 | 8 | 26 | 0 | 0.99 | 1 | 0.026 | 26
HANDLEY_3G | 0.001 | 1947 | 3 | NORTH | YES | 353.4 | 100 | 392 | 0 | 1.03 | 1 | 0.3534 | 353.4
CALFREST_1G | 0.001 | 13131 | 1 | NORTH | YES | 152 | 40 | 152 | 0 | 1.035 | 1 | 0.152 | 152
EXN943GT | 0.001 | 49830 | 12 | HOUSTON | YES | 19 | 5.4 | 20 | 0 | 1.0326 | 1 | 0.019 | 19
THW_4142 | 0.001 | 48879 | F | HOUSTON | YES | 57 | 5 | 57 | 0 | 1.0435 | 1 | 0.057 | 57
HANDLEY_5G | 0.001 | 1949 | 5 | NORTH | YES | 0 | 150 | 435 |  | 1.03 | 1 | 0 | 0
CHAMPION_1G | 0.001 | 3348 | MB | NORTH | YES | 0 | 42 | 42 |  | 1 | 1 | 0 | 0
SRB_GN3_3 | 0.001 | 48853 | 3 | HOUSTON | YES | 220 | 35 | 220 |  | 1.0326 | 1 | 0.22 | 220
DOW81000 | 0.001 | 49882 | 81 | HOUSTON | YES | 47 | 0 | 76 | 0 | 1 | 0 | 0 | 0
NTHLK1_G | 0.001 | 2381 | 1 | NORTH | YES | 0 | 35 | 156 |  | 1.029 | 1 | 0 | 0
THW_5556 | 0.001 | 48887 | F | HOUSTON | YES | 16.4 | 5 | 57 |  | 1.0319 | 1 | 0.0164 | 16.4
THW_5556 | 0.001 | 48887 | E | HOUSTON | YES | 16.6 | 5 | 58 |  | 1.0319 | 1 | 0.0166 | 16.6
STEAM3 | 0.001 | 950 | 1 | NORTH | YES | 41 | 13 | 41 | 0 | 1.02 | 1 | 0.041 | 41
WAP_GN2_2 | 0.001 | 48922 | 2 | HOUSTON | YES | 122.2 | 37 | 163 | 0 | 1.0362 | 1 | 0.1222 | 122.2
EXN_14GT | 0.001 | 49838 | 14 | HOUSTON | YES | 140 | 0 | 148 |  | 1.0326 | 1 | 0.14 | 140
WAP_GN1_1 | 0.001 | 48921 | 1 | HOUSTON | YES | 124.5 | 37 | 166 | 0 | 1.0362 | 1 | 0.1245 | 124.5
THW_5354 | 0.001 | 48886 | D | HOUSTON | YES | 16.6 | 5 | 58 |  | 1.0319 | 1 | 0.0166 | 16.6
DOW17000 | 0.001 | 49851 | 37 | HOUSTON | YES | 39 | 0 | 62 | 0 | 1 | 0 | 0 | 0
MTCK2_G | 0.001 | 2418 | 2 | NORTH | YES | 0 | 10 | 23 |  | 0.9667 | 1 | 0 | 0
EXN_GT | 0.001 | 49837 | 4 | HOUSTON | YES | 81 | 21.3 | 86 | 0 | 1.0326 | 1 | 0.081 | 81
GIBN_CREK_G1 | 0.001 | 990 | 1 | NORTH | YES | 464 | 200 | 464 | 0 | 1.0275 | 0 | 0 | 0
DOW83000 | 0.001 | 49885 | 83 | HOUSTON | YES | 51 | 0 | 80 | 0 | 1 | 0 | 0 | 0
MTCK8_G | 0.001 | 2417 | 8 | NORTH | YES | 477 | 60 | 556 | 0 | 1.029 | 1 | 0.477 | 477
BOSQUESW501 | 0.001 | 247 | 2 | NORTH | YES | 151 | 0 | 151 | 0 | 1.03 | 1 | 0.151 | 151
EXN942GT | 0.001 | 49829 | 11 | HOUSTON | YES | 20 | 5.4 | 21 | 0 | 1.0326 | 1 | 0.02 | 20
WAP_GN4_4 | 0.001 | 48924 | 4 | HOUSTON | YES | 544 | 217 | 544 |  | 1.0362 | 1 | 0.544 | 544
WAP_GN3_3 | 0.001 | 48923 | 3 | HOUSTON | YES | 226 | 93 | 226 |  | 1.0362 | 1 | 0.226 | 226
DOW42000 | 0.001 | 49866 | 42 | HOUSTON | YES | 11 | 0 | 18 |  | 1 | 0 | 0 | 0
TGF_GT1_8000 | 0.001 | 48911 | 1 | HOUSTON | YES | 69.2 | 0 | 69.2 | 0 | 1.029 | 1 | 0.0692 | 69.2
DOW84000 | 0.001 | 49886 | 84 | HOUSTON | YES | 107 | 0 | 171 | 0 | 0.98 | 0 | 0 | 0
EXN938GT | 0.001 | 49826 | 5 | HOUSTON | YES | 43 | 9.2 | 45.9 | 0 | 1.0326 | 1 | 0.043 | 43
DOW64000 | 0.001 | 49873 | 64 | HOUSTON | YES | 41 | 0 | 64.8 | 0 | 1 | 0 | 0 | 0
DOW61000 | 0.001 | 49870 | 61 | HOUSTON | YES | 44 | 0 | 70 | 0 | 1 | 0 | 0 | 0
DOW39100 | 0.001 | 49862 | 36 | HOUSTON | YES | 54 | 0 | 86 | 0 | 1 | 0 | 0 | 0
DOW39200 | 0.001 | 49863 | 35 | HOUSTON | YES | 55 | 0 | 88 | 0 | 1 | 0 | 0 | 0
DOW65000 | 0.001 | 49876 | 65 | HOUSTON | YES | 63 | 0 | 101 | 0 | 1 | 0 | 0 | 0
EXN_16GT | 0.001 | 49804 | 2 | HOUSTON | YES | 32 | 8.3 | 34 |  | 1.0326 | 1 | 0.032 | 32
THW_5152 | 0.001 | 48885 | A | HOUSTON | YES | 16.4 | 5 | 57 |  | 1.0319 | 1 | 0.0164 | 16.4
THW_GT1_GT_1 | 0.001 | 48883 | B2 | HOUSTON | YES | 0 | 0 | 12 |  | 1.043 | 1 | 0 | 0
DOW38300 | 0.001 | 49860 | 32 | HOUSTON | YES | 63 | 0 | 101 |  | 1 | 0 | 0 | 0
EXN_17GT | 0.001 | 49805 | 3 | HOUSTON | YES | 31 | 8.3 | 33 |  | 1.0326 | 1 | 0.031 | 31
THW_3334 | 0.001 | 48877 | D | HOUSTON | YES | 58 | 5 | 58 | 0 | 1.0435 | 1 | 0.058 | 58
THW_3334 | 0.001 | 48877 | C | HOUSTON | YES | 58 | 5 | 58 | 0 | 1.0435 | 1 | 0.058 | 58
DOW63000 | 0.001 | 49872 | 63 | HOUSTON | YES | 45 | 0 | 72 | 0 | 1 | 0 | 0 | 0
DOW62000 | 0.001 | 49871 | 62 | HOUSTON | YES | 40 | 0 | 63 | 0 | 1 | 0 | 0 | 0
BBRN_2G | 0.001 | 3382 | 2 | NORTH | YES | 610 | 225 | 610 | 0 | 1.0345 | 0 | 0 | 0
THW_ST3_ST_3 | 0.001 | 48873 | 3 | HOUSTON | YES | 110 | 19 | 110 | 0 | 1.0435 | 1 | 0.11 | 110
MTCK7_G | 0.001 | 2414 | 7 | NORTH | YES | 0 | 30 | 114 |  | 1.029 | 1 | 0 | 0
GRHAMSES_2G | 0.001 | 1432 | 2 | WEST | YES | 369 | 90 | 369 |  | 1.023 | 1 | 0.369 | 369
EXN_15GT | 0.001 | 49803 | 1 | HOUSTON | YES | 33 | 8.3 | 35 |  | 1.0326 | 1 | 0.033 | 33
DOW38100 | 0.001 | 49858 | 31 | HOUSTON | YES | 45 | 0 | 71.4 |  | 1 | 0 | 0 | 0
LAKE_CRK1_G | 0.001 | 3416 | 1 | NORTH | YES | 35.4 | 33 | 75 | 0 | 1.043 | 1 | 0.0354 | 35.4
DOW41000 | 0.001 | 49865 | 41 | HOUSTON | YES | 31 | 0 | 50 |  | 1 | 0 | 0 | 0
LAKE_CRK2_G | 0.001 | 3417 | 2 | NORTH | YES | 227 | 40 | 227 | 0 | 1.029 | 1 | 0.227 | 227
SJS_GT1_GT1 | 0.001 | 48841 | 1 | HOUSTON | YES | 49 | 49 | 83 | 0 | 1.0362 | 1 | 0.049 | 49
SANDOW_4G | 0.001 | 3432 | 4 | SOUTH | YES | 534 | 460 | 534 | 0 | 1.029 | 0 | 0 | 0
SHELLG1_3015 | 0.001 | 48820 | 1 | HOUSTON | YES | 71 | 34.5 | 71 |  | 1.029 | 1 | 0.071 | 71
CVC_ST5_5040 | 0.001 | 48814 | 1 | HOUSTON | YES | 133 | 91.8 | 133 |  | 1.029 | 1 | 0.133 | 133
CVC_GT1_5035 | 0.001 | 48813 | 1 | HOUSTON | YES | 155 | 91.8 | 155 |  | 1.029 | 1 | 0.155 | 155
MTCK6_G | 0.001 | 2413 | 6 | NORTH | YES | 0 | 30 | 118 |  | 1.029 | 1 | 0 | 0
PSA_GT6_8135 | 0.001 | 48797 | 6 | HOUSTON | YES | 59 | 34.5 | 59 | 0 | 1.0362 | 1 | 0.059 | 59
PSA_GT5_8140 | 0.001 | 48795 | 5 | HOUSTON | YES | 64 | 20.3 | 64 | 0 | 1.0362 | 1 | 0.064 | 64
PSA_GT4_8145 | 0.001 | 48794 | 4 | HOUSTON | YES | 66 | 20.3 | 66 | 0 | 1.0362 | 1 | 0.066 | 66
EXN941GT | 0.001 | 49828 | 10 | HOUSTON | YES | 19 | 5.4 | 20 | 0 | 1.0326 | 1 | 0.019 | 19
WAPGT21_GT1 | 0.001 | 48929 | B1 | HOUSTON | YES | 0 | 0 | 13 |  | 1.05 | 1 | 0 | 0
PR_GT1__9040 | 0.001 | 48761 | 1 | HOUSTON | YES | 35 | 0 | 35 | 0 | 1 | 1 | 0.035 | 35
WAP_GN5_5 | 0.001 | 48925 | 5 | HOUSTON | YES | 228.7 | 278 | 657 | 0 | 1 | 0 | 0 | 0
MARTLAKE_1G | 0.001 | 3097 | 1 | NORTH | YES | 799 | 500 | 799 | 0 | 1.031 | 0 | 0 | 0
THW_5354 | 0.001 | 48886 | C | HOUSTON | YES | 16.4 | 5 | 57 |  | 1.0319 | 1 | 0.0164 | 16.4
SRB_GN2_2 | 0.001 | 48852 | 2 | HOUSTON | YES | 174 | 26 | 174 | 0 | 1.0217 | 1 | 0.174 | 174
GBY_GN5_5 | 0.001 | 48690 | 5 | HOUSTON | YES | 298.5 | 81 | 398 | 0 | 1.0362 | 1 | 0.2985 | 298.5
MARTLAKE_2G | 0.001 | 3098 | 2 | NORTH | YES | 795 | 461 | 795 | 0 | 1.031 | 0 | 0 | 0
BYU_GT3_8060 | 0.001 | 48533 | 3 | HOUSTON | YES | 67 | 0 | 67 |  | 1.0362 | 1 | 0.067 | 67
LKHB2_G | 0.001 | 2452 | 2 | NORTH | YES | 514 | 80 | 514 | 0 | 1.029 | 1 | 0.514 | 514
KMICHICT1_G | 0.001 | 11691 | 1 | NORTH | YES | 142 | 80 | 142 | 0 | 1.029 | 1 | 0.142 | 142
FOR_5 | 0 | 8155 | 5 | SOUTH | YES | 67.5 | 60 | 74 | 0 | 1.03 | 1 | 0 | 67.5
FOR_4 | 0 | 8154 | 4 | SOUTH | YES | 74.6 | 60 | 81 | 0 | 1.03 | 1 | 0 | 74.6
FOR_3 | 0 | 8153 | 3 | SOUTH | YES | 65.8 | 45 | 73 | 0 | 1.03 | 1 | 0 | 65.8
UCAR_1 | 0 | 8148 | 2 | SOUTH | YES | 7 | 0 | 7 | 0 | 1.01 | 1 | 0 | 7
UCAR_2 | 0 | 8147 | 10 | SOUTH | YES | 21 | 0 | 28 | 0 | 1.0127 | 1 | 0 | 21
FOR_2 | 0 | 8138 | 2 | SOUTH | YES | 65.8 | 45 | 80 | 0 | 1.03 | 1 | 0 | 65.8
FOR_1 | 0 | 8134 | 1 | SOUTH | YES | 56.4 | 45 | 79 | 0 | 1.03 | 1 | 0 | 56.4
DUP1V_1 | 0 | 8066 | 1 | SOUTH | YES | 73 | 0 | 73 | 0 | 1.0031 | 1 | 0 | 73
AIRCO_G | 0 | 80227 | 1 | SOUTH | YES | 7.6 | 0 | 8 | 0 | 1.014 | 0 | 0 | 0
ALCOA_G | 0 | 80226 | 1 | SOUTH | YES | 48 | 5 | 48 | 0 | 1.014 | 0 | 0 | 0
FALCONHYDRO1 | 0 | 8048 | 1 | SOUTH | YES | 3 | 0 | 12 | 0 | 1.02 | 1 | 0 | 3
L_RIONOG1S1Y | 0 | 7813 | 4 | SOUTH | YES | 293 | 0 | 293 | 0 | 1.02 | 1 | 0 | 293
FOR_9 | 0 | 80052 | 9 | SOUTH | YES | 32 | 5 | 32 | 0 | 1.03 | 1 | 0 | 32
L_RIONOG1G3Y | 0 | 7812 | 3 | SOUTH | YES | 150 | 0 | 150 | 0 | 1.02 | 1 | 0 | 150
L_RIONOG1G2Y | 0 | 7811 | 2 | SOUTH | YES | 148 | 0 | 148 | 0 | 1.02 | 1 | 0 | 148
L_RIONOG1G1Y | 0 | 7810 | 1 | SOUTH | YES | 147 | 0 | 147 | 0 | 1.02 | 1 | 0 | 147
L_BASTEN1_3Y | 0 | 7809 | 1 | SOUTH | YES | 227 | 42 | 227 | 0 | 1.004 | 1 | 0 | 227
CNOPST1 | 0 | 8562 | 3 | SOUTH | YES | 153 | 0 | 153 | 0 | 1.03 | 1 | 0 | 153
L_BASTEN1_2Y | 0 | 7808 | 1 | SOUTH | YES | 146 | 83.5 | 146 | 0 | 1.004 | 1 | 0 | 146
L_BASTEN1_1Y | 0 | 7807 | 1 | SOUTH | YES | 147 | 83.5 | 147 | 0 | 1.004 | 1 | 0 | 147
L_GUADGE1_6Y | 0 | 7805 | 6 | SOUTH | YES | 204 | 30 | 204 | 0 | 1.02 | 1 | 0 | 204
L_GUADGE1_5Y | 0 | 7804 | 5 | SOUTH | YES | 183 | 30 | 183 | 0 | 1.02 | 1 | 0 | 183
L_GUADGE1_4Y | 0 | 7803 | 4 | SOUTH | YES | 149 | 30 | 149 | 0 | 1.02 | 1 | 0 | 149
L_GUADGE1_3Y | 0 | 7802 | 3 | SOUTH | YES | 146 | 30 | 146 | 0 | 1.02 | 1 | 0 | 146
L_GUADGE1_2Y | 0 | 7801 | 2 | SOUTH | YES | 139 | 30 | 139 | 0 | 1.02 | 1 | 0 | 139
L_GUADGE1_1Y | 0 | 7800 | 1 | SOUTH | YES | 151 | 30 | 151 | 0 | 1.02 | 1 | 0 | 151
L_LAKEWO9_1Y | 0 | 7624 | 2 | SOUTH | YES | 0 | 0 | 2.4 |  | 1 | 1 | 0 | 0
L_LAKEWO9_1Y | 0 | 7624 | 1 | SOUTH | YES | 0 | 0 | 2.4 |  | 1 | 1 | 0 | 0
L_SCHUMA8_1Y | 0 | 7609 | 1 | SOUTH | YES | 0 | 0 | 4 |  | 1 | 1 | 0 | 0
L_MCQUEE9_1Y | 0 | 7605 | 3 | SOUTH | YES | 0 | 0 | 2.8 |  | 1.025 | 1 | 0 | 0
L_MCQUEE9_1Y | 0 | 7605 | 2 | SOUTH | YES | 0 | 0 | 2.4 |  | 1.025 | 1 | 0 | 0
L_MCQUEE9_1Y | 0 | 7605 | 1 | SOUTH | YES | 0 | 0 | 2.4 |  | 1.025 | 1 | 0 | 0
L_CANYHY8_1Y | 0 | 7487 | 1 | SOUTH | YES | 0 | 0 | 6 |  | 1 | 1 | 0 | 0
FALFURRI | 0 | 88508 | 1 | SOUTH | YES | 0 | 0 | 0 | 0 | 1.01 | 1 | 0 | 0
BEEVILLE | 0 | 88198 | 1 | SOUTH | YES | 0 | 0 | 0 | 0 | 1.0068 | 1 | 0 | 0
L_WIRTZ_1G2Y | 0 | 7036 | 2 | SOUTH | YES | 18 | 0 | 30 |  | 1 | 1 | 0 | 18
L_WIRTZ_1G1Y | 0 | 7035 | 1 | SOUTH | YES | 0 | 0 | 29 |  | 1 | 1 | 0 | 0
L_MARSFO1G3Y | 0 | 7033 | 3 | SOUTH | YES | 22 | 0 | 36 | 0 | 1 | 1 | 0 | 22
L_MARSFO1G2Y | 0 | 7032 | 2 | SOUTH | YES | 16 | 0 | 35 | 0 | 1 | 1 | 0 | 16
L_MARSFO1G1Y | 0 | 7031 | 1 | SOUTH | YES | 22 | 0 | 36 | 0 | 1 | 1 | 0 | 22
L_MARBFA1_2Y | 0 | 7029 | 2 | SOUTH | YES | 13 | 0 | 18 |  | 1 | 1 | 0 | 13
CBE_ST34 | 0 | 48736 | 1 | HOUSTON | YES | 103.5 | 0 | 103.5 | 0 | 1.029 | 1 | 0 | 103.5
CBE_GT4 | 0 | 48735 | 1 | HOUSTON | YES | 86 | 0 | 86 | 0 | 1.029 | 1 | 0 | 86
L_MARBFA1_1Y | 0 | 7028 | 1 | SOUTH | YES | 0 | 0 | 18 |  | 1 | 1 | 0 | 0
ZAPATA | 0 | 88299 | 1 | SOUTH | YES | 0 | 0 | 0 | 0 | 1.024 | 1 | 0 | 0
L_INKSDA1_1Y | 0 | 7026 | 1 | SOUTH | YES | 10 | 0 | 14 |  | 1 | 1 | 0 | 10
CBE_GT1 | 0 | 48731 | 1 | HOUSTON | YES | 86 | 0 | 86 | 0 | 1.029 | 1 | 0 | 86
L_BUCHAN1_3Y | 0 | 7024 | 3 | SOUTH | YES | 11 | 0 | 15 |  | 1 | 1 | 0 | 11
L_BUCHAN1_2Y | 0 | 7023 | 2 | SOUTH | YES | 0 | 0 | 18 |  | 1 | 1 | 0 | 0
L_BUCHAN1_1Y | 0 | 7022 | 1 | SOUTH | YES | 14 | 0 | 18 |  | 1 | 1 | 0 | 14
L_AUSTPL1_1Y | 0 | 7020 | 2 | SOUTH | YES | 7 | 0 | 8 |  | 1 | 1 | 0 | 7
L_AUSTPL1_1Y | 0 | 7020 | 1 | SOUTH | YES | 7 | 0 | 8 |  | 1 | 1 | 0 | 7
L_HAYSEN1_4Y | 0 | 7017 | 4 | SOUTH | YES | 229 | 74 | 229 | 0 | 1.008 | 1 | 0 | 229
L_HAYSEN1_3Y | 0 | 7016 | 3 | SOUTH | YES | 226 | 74 | 226 | 0 | 1.008 | 1 | 0 | 226
FGNTS201 | 0 | 8935 | 3 | SOUTH | YES | 172 | 0 | 172 | 0 | 1.03 | 1 | 0 | 172
L_HAYSEN1_2Y | 0 | 7015 | 2 | SOUTH | YES | 224 | 74 | 224 | 0 | 1.008 | 1 | 0 | 224
L_HAYSEN1_1Y | 0 | 7014 | 1 | SOUTH | YES | 223 | 74 | 223 | 0 | 1.008 | 1 | 0 | 223
L_FPPYD21_3Y | 0 | 7012 | 3 | SOUTH | YES | 427.4 | 200 | 436 | 0 | 1.02 | 0 | 0 | 0
L_FPPYD11_2Y | 0 | 7011 | 2 | SOUTH | YES | 577.4 | 200 | 608 | 0 | 1.02 | 0 | 0 | 0
MILHWYS | 0 | 80003 | F | SOUTH | YES | 0 | 0 | 0 | 0 | 1.0168 | 1 | 0 | 0
L_FPPYD11_1Y | 0 | 7010 | 1 | SOUTH | YES | 587.4 | 200 | 605 | 0 | 1.02 | 0 | 0 | 0
L_LOSTPI1_3Y | 0 | 7009 | 3 | SOUTH | YES | 173.9 | 72 | 184 | 0 | 1.015 | 1 | 0 | 173.9
L_LOSTPI1_2Y | 0 | 7008 | 2 | SOUTH | YES | 157.7 | 107 | 164 | 0 | 1.015 | 1 | 0 | 157.7
L_LOSTPI1_1Y | 0 | 7007 | 1 | SOUTH | YES | 158.7 | 110 | 167 | 0 | 1.015 | 1 | 0 | 158.7
L_SIMGID1_3Y | 0 | 7006 | 3 | SOUTH | YES | 324.9 | 60 | 331 | 0 | 1.02 | 1 | 0 | 324.9
L_SIMGID1_2Y | 0 | 7005 | 2 | SOUTH | YES | 133 | 32 | 139 | 0 | 1.02 | 1 | 0 | 133
L_SIMGID1_1Y | 0 | 7004 | 1 | SOUTH | YES | 133 | 40 | 137 | 0 | 1.02 | 1 | 0 | 133
L_FERGUS1_1Y | 0 | 7000 | 1 | SOUTH | YES | 399 | 65 | 421 | 0 | 1.015 | 1 | 0 | 399
FOR_10 | 0 | 80053 | 10 | SOUTH | YES | 73 | 45 | 73 | 0 | 1.03 | 1 | 0 | 73
SI_RAY10 | 0 | 5935 | 10 | SOUTH | YES | 47 | 10 | 47 |  | 1.025 | 1 | 0 | 47
SI_RAY5 | 0 | 5934 | 5 | SOUTH | YES | 10 | 10 | 15 | 0 | 1.025 | 1 | 0 | 10
CSDR56 | 0 | 80139 | 6 | SOUTH | YES | 39 | 0 | 39 | 0 | 1.01 | 1 | 0 | 39
SI_RAY6 | 0 | 5933 | 6 | SOUTH | YES | 19 | 10 | 19 | 0 | 1.025 | 1 | 0 | 19
SI_RAY9 | 0 | 5932 | 9 | SOUTH | YES | 38 | 32 | 38 | 0 | 1.025 | 1 | 0 | 38
STP_GN2___2 | 0 | 5912 | 2 | SOUTH | YES | 1282 | 1249 | 1282 | 0 | 1.0406 | 0 | 0 | 0
CSDR7 | 0 | 80138 | 7 | SOUTH | YES | 7 | 0 | 7 | 0 | 1.014 | 1 | 0 | 7
STP_GN1___1 | 0 | 5911 | 1 | SOUTH | YES | 1282 | 1249 | 1282 | 0 | 1.0406 | 0 | 0 | 0
SANMIGUELGEN | 0 | 5903 | 1 | SOUTH | YES | 396 | 180 | 396 | 0 | 1.033 | 0 | 0 | 0
FALCONHYDRO3 | 0 | 5729 | 3 | SOUTH | YES | 2.8 | 0 | 11 | 0 | 1.02 | 1 | 0 | 2.8
FALCONHYDRO2 | 0 | 5728 | 2 | SOUTH | YES | 3 | 0 | 12 | 0 | 1.02 | 1 | 0 | 3
RAYBURNCC8 | 0 | 5512 | 1 | SOUTH | YES | 50 | 18.2 | 50 | 0 | 1.02 | 1 | 0 | 50
REYSHR_G | 0 | 80223 | 1 | SOUTH | YES | 12 | 0 | 12 | 0 | 1.032 | 0 | 0 | 0
RAYBURNCC7 | 0 | 5511 | 1 | SOUTH | YES | 49 | 18.2 | 49 | 0 | 1.02 | 1 | 0 | 49
RAYBURNCC10 | 0 | 5509 | 1 | SOUTH | YES | 40 | 5.2 | 40 | 0 | 1.02 | 1 | 0 | 40
VISTRONG2 | 0 | 80225 | 2 | SOUTH | YES | 23 | 0 | 23 | 0 | 1.01 | 0 | 0 | 0
RAYBURNCC9 | 0 | 5508 | 1 | SOUTH | YES | 50 | 18.2 | 50 | 0 | 1.02 | 1 | 0 | 50
RAYBURNGEN2 | 0 | 5506 | 1 | SOUTH | YES | 0 | 1 | 11 |  | 1.015 | 1 | 0 | 0
VISTRONG1 | 0 | 80224 | 1 | SOUTH | YES | 15 | 0 | 15 | 0 | 1.01 | 0 | 0 | 0
RAYBURNGEN1 | 0 | 5505 | 1 | SOUTH | YES | 0 | 1 | 11 |  | 1.015 | 1 | 0 | 0
RAYBURNGEN3 | 0 | 5503 | 1 | SOUTH | YES | 6.2 | 6 | 22 | 0 | 1.015 | 1 | 0 | 6.2
AVR1_CT2 | 0 | 5478 | 1 | SOUTH | YES | 145 | 90 | 145 | 0 | 1.0232 | 1 | 0 | 145
AVR1_ST1 | 0 | 5477 | 1 | SOUTH | YES | 164 | 138 | 164 | 0 | 1.0232 | 1 | 0 | 164
CSDR56 | 0 | 80139 | 5 | SOUTH | YES | 15 | 0 | 15 | 0 | 1.01 | 1 | 0 | 15
AVR1_CT1 | 0 | 5476 | 1 | SOUTH | YES | 150 | 90 | 150 | 0 | 1.0232 | 1 | 0 | 150
WBT4 | 0 | 5439 | 4 | SOUTH | YES | 151 | 40 | 151 | 0 | 1.01 | 1 | 0 | 151
WBT3 | 0 | 5438 | 3 | SOUTH | YES | 96 | 25 | 96 | 0 | 1.01 | 1 | 0 | 96
WBT2 | 0 | 5437 | 2 | SOUTH | YES | 80 | 25 | 80 | 0 | 1.01 | 1 | 0 | 80
WBT1 | 0 | 5436 | 1 | SOUTH | YES | 25.5 | 20 | 51 | 0 | 1.01 | 1 | 0 | 25.5
JKS1 | 0 | 5401 | 1 | SOUTH | YES | 560 | 100 | 560 | 0 | 1.0222 | 0 | 0 | 0
OWS2 | 0 | 5397 | 2 | SOUTH | YES | 379 | 80 | 379 | 0 | 1.027 | 1 | 0 | 379
OWS1 | 0 | 5396 | 1 | SOUTH | YES | 417 | 80 | 417 | 0 | 1.027 | 1 | 0 | 417
LCPCT4 | 0 | 5269 | 4 | SOUTH | YES | 45 | 23.1 | 45 | 0 | 1.0249 | 1 | 0 | 45
LCPCT3 | 0 | 5268 | 3 | SOUTH | YES | 44 | 23.1 | 44 | 0 | 1.0249 | 1 | 0 | 44
LCPCT2 | 0 | 5267 | 2 | SOUTH | YES | 46 | 23.1 | 46 | 0 | 1.0249 | 1 | 0 | 46
LCPCT1 | 0 | 5266 | 1 | SOUTH | YES | 45 | 23.1 | 45 | 0 | 1.0249 | 1 | 0 | 45
HORSH1 | 0 | 60066 | 1 | WEST | YES | 33.3 | 0 | 222 | 0 | 1.005 | 1 | 0 | 33.3
LOUIS1A | 0 | 60063 | 1 | WEST | YES | 25.5 | 0 | 170.2 | 0 | 1.02 | 1 | 0 | 25.5
VAL_2 | 0 | 8507 | 2 | SOUTH | YES | 25 | 0 | 25 | 0 | 1.005 | 1 | 0 | 25
LCP4 | 0 | 5265 | 4 | SOUTH | YES | 95 | 25 | 95 | 0 | 1.0249 | 1 | 0 | 95
LCP3 | 0 | 5264 | 3 | SOUTH | YES | 58 | 20 | 58 | 0 | 1.0249 | 1 | 0 | 58
HORSH4 | 0 | 60072 | 1 | WEST | YES | 17.2 | 0 | 115 | 0 | 1.025 | 1 | 0 | 17.2
JTD2 | 0 | 5112 | 2 | SOUTH | YES | 406 | 80 | 406 | 0 | 1.0215 | 0 | 0 | 0
STARCO_1 | 0 | 8511 | 1 | SOUTH | YES | 38 | 0 | 38 | 0 | 1.024 | 1 | 0 | 38
CBE_GT2 | 0 | 48732 | 1 | HOUSTON | YES | 86 | 0 | 86 | 0 | 1.029 | 1 | 0 | 86
CBE_ST12 | 0 | 48733 | 1 | HOUSTON | YES | 103.5 | 0 | 103.5 | 0 | 1.029 | 1 | 0 | 103.5
CBE_GT3 | 0 | 48734 | 1 | HOUSTON | YES | 86 | 0 | 86 | 0 | 1.029 | 1 | 0 | 86
JTD1 | 0 | 5111 | 1 | SOUTH | YES | 403 | 80 | 403 | 0 | 1.0215 | 0 | 0 | 0
HORSH3 | 0 | 60070 | 1 | WEST | YES | 33.6 | 0 | 224 | 0 | 1.025 | 1 | 0 | 33.6
CIRELLO | 0 | 60060 | 1 | WEST | YES | 35 | 0 | 233 | 0 | 1 | 1 | 0 | 35
VHB3 | 0 | 5028 | 3 | SOUTH | YES | 397 | 60 | 397 | 0 | 1.0233 | 1 | 0 | 397
SANDHG5C | 0 | 9021 | 5C | SOUTH | YES | 140 | 0 | 151 | 0 | 1.0175 | 1 | 0 | 140
MESQUITW_2G | 0 | 1438 | 1 | WEST | YES | 23.6 | 0 | 236 |  | 1.01 | 1 | 0 | 23.6
SANDHG5A | 0 | 9020 | 5A | SOUTH | YES | 150 | 84 | 159 | 0 | 1.0175 | 1 | 0 | 150
SANDH_G4 | 0 | 9019 | 4 | SOUTH | YES | 45 | 2 | 47 | 0 | 1.0175 | 1 | 0 | 45
VHB2 | 0 | 5027 | 2 | SOUTH | YES | 220 | 40 | 220 | 0 | 1.0233 | 1 | 0 | 220
SANDH_G3 | 0 | 9018 | 3 | SOUTH | YES | 45 | 2 | 48 | 0 | 1.0175 | 1 | 0 | 45
SANDH_G2 | 0 | 9017 | 2 | SOUTH | YES | 45 | 2 | 47 | 0 | 1.0175 | 1 | 0 | 45
VHB1 | 0 | 5026 | 1 | SOUTH | YES | 206 | 40 | 206 | 0 | 1.0233 | 1 | 0 | 206
SANDH_G1 | 0 | 9016 | 1 | SOUTH | YES | 45 | 2 | 49 | 0 | 1.0175 | 1 | 0 | 45
DECKR_G6 | 0 | 9005 | 6 | SOUTH | YES | 44 | 24 | 47 | 0 | 1.015 | 1 | 0 | 44
MESQUITW_1G | 0 | 1437 | 1 | WEST | YES | 40 | 0 | 400 | 0 | 1.023 | 1 | 0 | 40
CNOPGT1 | 0 | 8560 | 1 | SOUTH | YES | 164 | 0 | 164 | 0 | 1.03 | 1 | 0 | 164
DECKR_G5 | 0 | 9004 | 5 | SOUTH | YES | 44 | 24 | 44 | 0 | 1.015 | 1 | 0 | 44
DECKR_G4 | 0 | 9003 | 4 | SOUTH | YES | 44 | 24 | 44 | 0 | 1.015 | 1 | 0 | 44
DECKR_G3 | 0 | 9002 | 3 | SOUTH | YES | 0 | 24 | 42 |  | 1.015 | 1 | 0 | 0
DECKR_G2 | 0 | 9001 | 2 | SOUTH | YES | 400 | 50 | 427 | 0 | 1.015 | 1 | 0 | 400
DECKR_G1 | 0 | 9000 | 1 | SOUTH | YES | 320 | 50 | 326 | 0 | 1.015 | 1 | 0 | 320
HECN3 | 0 | 8983 | 3 | SOUTH | YES | 169 | 0 | 169 | 0 | 1.0304 | 1 | 0 | 169
HECN2 | 0 | 8982 | 2 | SOUTH | YES | 148 | 0 | 148 | 0 | 1.0304 | 1 | 0 | 148
HECN1 | 0 | 8981 | 1 | SOUTH | YES | 148 | 0 | 148 | 0 | 1.0304 | 1 | 0 | 148
CEL_B_1 | 0 | 8517 | 1 | SOUTH | YES | 29 | 0 | 29 | 0 | 1.02 | 1 | 0 | 29
MVGN#3 | 0 | 8938 | 3 | SOUTH | YES | 257 | 0 | 257 | 0 | 1.0304 | 1 | 0 | 257
MVGN#2 | 0 | 8937 | 2 | SOUTH | YES | 205 | 0 | 205 | 0 | 1.0304 | 1 | 0 | 205
MVGN#1 | 0 | 8936 | 1 | SOUTH | YES | 210 | 0 | 210 | 0 | 1.0304 | 1 | 0 | 210
SLURR | 0 | 88241 | DC | SOUTH | YES | 0 | -150 | 150 |  | 1.03 | 0 | 0 | 0
FGNTS101 | 0 | 8934 | 2 | SOUTH | YES | 146 | 0 | 146 | 0 | 1.03 | 1 | 0 | 146
FGNTS001 | 0 | 8933 | 1 | SOUTH | YES | 142 | 0 | 142 | 0 | 1.03 | 1 | 0 | 142
CSDR89 | 0 | 80137 | 8 | SOUTH | YES | 39 | 0 | 39 | 0 | 1.01 | 1 | 0 | 39
ICPGN#3 | 0 | 8932 | 3 | SOUTH | YES | 127 | 0 | 127 | 0 | 1.03 | 1 | 0 | 127
CSDR11 | 0 | 80140 | 11 | SOUTH | YES | 39 | 0 | 39 | 0 | 1.0299 | 1 | 0 | 39
ICPGN#2 | 0 | 8931 | 2 | SOUTH | YES | 150 | 0 | 150 | 0 | 1.03 | 1 | 0 | 150
ICPGN#1 | 0 | 8930 | 1 | SOUTH | YES | 149 | 0 | 149 | 0 | 1.03 | 1 | 0 | 149
CSDR89 | 0 | 80137 | 9 | SOUTH | YES | 15 | 0 | 15 | 0 | 1.01 | 1 | 0 | 15
LGEGN#3 | 0 | 8928 | 3 | SOUTH | YES | 91 | 0 | 100 | 0 | 1.03 | 1 | 0 | 91
LGEGN#2 | 0 | 8927 | 2 | SOUTH | YES | 153 | 0 | 153 | 0 | 1.03 | 1 | 0 | 153
FOR_8 | 0 | 80051 | 8 | SOUTH | YES | 28 | 28 | 28 | 0 | 1.015 | 1 | 0 | 28
LGEGN#1 | 0 | 8926 | 1 | SOUTH | YES | 158 | 0 | 158 | 0 | 1.03 | 1 | 0 | 158
CNOPGT2 | 0 | 8561 | 2 | SOUTH | YES | 165 | 0 | 165 | 0 | 1.03 | 1 | 0 | 165
VAL_1 | 0 | 8506 | 1 | SOUTH | YES | 25 | 0 | 25 | 0 | 1.005 | 1 | 0 | 25
HORSH2 | 0 | 60068 | 1 | WEST | YES | 27.6 | 0 | 184 | 0 | 1.025 | 1 | 0 | 27.6
KOCHREF2 | 0 | 8461 | 1 | SOUTH | YES | 38 | 0 | 38 | 0 | 1.014 | 1 | 0 | 38
DAV_2 | 0 | 8460 | 2 | SOUTH | YES | 340 | 50 | 340 | 0 | 1.0223 | 1 | 0 | 340
BUFGGEN | 0 | 60058 | 1 | WEST | YES | 18 | 0 | 120 |  | 1 | 1 | 0 | 18
DAV_1 | 0 | 8459 | 1 | SOUTH | YES | 339 | 50 | 339 | 0 | 1.0223 | 1 | 0 | 339
COSW_2 | 0 | 8457 | 2 | SOUTH | YES | 14 | 0 | 14 | 0 | 1.027 | 1 | 0 | 14
COSW_1 | 0 | 8456 | 1 | SOUTH | YES | 20 | 0 | 20 | 0 | 1.027 | 1 | 0 | 20
CUECPL2A | 0 | 8189 | 1 | SOUTH | YES | 12 | 0 | 12 | 0 | 1.02 | 1 | 0 | 12
CLO_1 | 0 | 8161 | 1 | SOUTH | YES | 633 | 200 | 633 | 0 | 1.03 | 0 | 0 | 0
FOR_7 | 0 | 8157 | 7 | SOUTH | YES | 46 | 5 | 46 | 0 | 1.03 | 1 | 0 | 46
FOR_6 | 0 | 8156 | 6 | SOUTH | YES | 26 | 5 | 26 | 0 | 1.03 | 1 | 0 | 26
PEARSALLGEN3 | -0.001 | 5892 | 1 | SOUTH | YES | 6.2 | 6 | 23 | 0 | 1.01 | 1 | -0.0062 | 6.2
PEARSALLGEN2 | -0.001 | 5891 | 1 | SOUTH | YES | 6.2 | 6 | 24 | 0 | 1.01 | 1 | -0.0062 | 6.2
PEARSALLGEN1 | -0.001 | 5890 | 1 | SOUTH | YES | 6.2 | 6 | 24 | 0 | 1.01 | 1 | -0.0062 | 6.2
CIDINDUS | -0.001 | 86105 | 1 | SOUTH | YES | 0 | -500 | 500 | 0 | 1.01 | 0 | 0 | 0
LAR | -0.001 | 80012 | F | SOUTH | YES | 0 | 0 | 0 | 0 | 1.023 | 1 | 0 | 0
LAR_3 | -0.001 | 8288 | 3 | SOUTH | YES | 78.8 | 25 | 105 |  | 1.023 | 1 | -0.0788 | 78.8
LAR_2 | -0.001 | 8287 | 2 | SOUTH | YES | 9 | 9 | 32 |  | 1.023 | 1 | -0.009 | 9
LAR_1 | -0.001 | 8285 | 1 | SOUTH | YES | 16 | 9 | 32 | 0 | 1.038 | 1 | -0.016 | 16
EPLVT1 | -0.003 | 80010 | F | SOUTH | YES | 0 | 0 | 0 | 0 | 1.0376 | 1 | 0 | 0
AEPWIND_8 | -0.003 | 1354 | 1 | WEST | YES | 15.2 | 0 | 101.2 |  | 1.01 | 1 | -0.0456 | 15.2
TRENTIPP_8 | -0.003 | 1343 | 1 | WEST | YES | 22.5 | 0 | 150 |  | 1.014 | 1 | -0.0675 | 22.5
ELPS | -0.004 | 8262 | 1 | SOUTH | YES | 6 | 6 | 6 | 0 | 1.039 | 1 | -0.024 | 6
AMISTADHDRO2 | -0.005 | 8033 | 2 | SOUTH | YES | 13 | 13 | 25 | 0 | 1.035 | 1 | -0.065 | 13
AMISTADHDRO1 | -0.005 | 8032 | 1 | SOUTH | YES | 16.5 | 13 | 33 | 0 | 1.035 | 1 | -0.0825 | 16.5
HAMILTON | -0.005 | 88253 | 1 | SOUTH | YES | 0 | 0 | 0 | 0 | 1.04 | 1 | 0 | 0
L_SWEETW1_1N | -0.014 | 71054 | 1 | WEST | YES | 16.1 | 0 | 107.5 | 0 | 1 | 1 | -0.2254 | 16.1
L_SWEETW1_4N | -0.014 | 71060 | 1 | WEST | YES | 15.7 | 0 | 105 | 0 | 1 | 1 | -0.2198 | 15.7
L_SWEETW1_3N | -0.014 | 71059 | 1 | WEST | YES | 17.8 | 0 | 119 | 0 | 1 | 1 | -0.2492 | 17.8
L_SWEETW1_2N | -0.014 | 71057 | 1 | WEST | YES | 20.3 | 0 | 135 | 0 | 1 | 1 | -0.2842 | 20.3
L_BITTCR1_1N | -0.014 | 71051 | 1 | WEST | YES | 5.6 | 0 | 37.5 |  | 1.01 | 1 | -0.0784 | 5.6
FRNDDRCS | -0.018 | 60202 | SC | WEST | YES | 0 | 0 | 0 | 0 | 1.0259 | 1 | 0 | 0
L_DIVIDE1_1N | -0.019 | 76091 | 1 | WEST | YES | 26.5 | 0 | 375 | 0 | 1 | 1 | -0.5035 | 26.5
SWETWATR_4G | -0.02 | 1419 | 4 | WEST | YES | 61 | 36 | 61 |  | 1.039 | 1 | -1.22 | 61
SWETWATR_3G | -0.02 | 1418 | 3 | WEST | YES | 68 | 36 | 68 |  | 1.039 | 1 | -1.36 | 68
SWETWATR_2G | -0.02 | 1417 | 2 | WEST | YES | 72 | 36 | 72 |  | 1.039 | 1 | -1.44 | 72
SWETWATR_1G | -0.02 | 1416 | 1 | WEST | YES | 30 | 18 | 30 |  | 1.039 | 1 | -0.6 | 30
L_GASCCR1_1N | -0.021 | 76031 | 1 | WEST | YES | 15 | 0 | 150 | 0 | 1 | 1 | -0.315 | 15
DSKY1 | -0.025 | 60018 | 1 | WEST | YES | 12.6 | 0 | 84 | 0 | 1.032 | 1 | -0.315 | 12.6
ORNNWP1 | -0.025 | 60017 | 1 | WEST | YES | 12 | 0 | 80 |  | 1.027 | 1 | -0.3 | 12
DSKY2 | -0.025 | 60000 | 1 | WEST | YES | 11.5 | 0 | 76.5 |  | 1.039 | 1 | -0.2875 | 11.5
ROSCOEWI_5 | -0.027 | 1057 | 1 | WEST | YES | 12.6 | 0 | 126.5 |  | 0.99 | 1 | -0.3402 | 12.6
ROSCOEW_5 | -0.027 | 1049 | 1 | WEST | YES | 20.9 | 0 | 209 |  | 0.99 | 1 | -0.5643 | 20.9
SWMESA | -0.027 | 6016 | 1 | WEST | YES | 11.2 | 0 | 75 |  | 1.03 | 1 | -0.3024 | 11.2
TNWDWRDU2_8 | -0.027 | 38332 | 1 | WEST | YES | 12 | 0 | 80 |  | 1.0232 | 1 | -0.324 | 12
RIO_DRCS | -0.027 | 60201 | SC | WEST | YES | 0 | 0 | 0 | 0 | 1.04 | 1 | 0 | 0
KM NWP | -0.027 | 60019 | 1 | WEST | YES | 12 | 0 | 80 |  | 1.03 | 1 | -0.324 | 12
WDWDU1 | -0.027 | 60016 | 1 | WEST | YES | 12 | 0 | 80 |  | 1.033 | 1 | -0.324 | 12
KM SWP | -0.027 | 60007 | 1 | WEST | YES | 12 | 0 | 80 |  | 1.03 | 1 | -0.324 | 12
KM SEP | -0.027 | 60005 | 1 | WEST | YES | 6 | 0 | 40 |  | 1.035 | 1 | -0.162 | 6
KM NEP | -0.027 | 60003 | 1 | WEST | YES | 12 | 0 | 80 |  | 1.03 | 1 | -0.324 | 12
LONGSHORT_5 | -0.028 | 1058 | 1 | NORTH | YES | 15 | 0 | 149 |  | 0.95 | 1 | -0.42 | 15
CALENG3G_3G | -0.029 | 1047 | 3 | WEST | YES | 69 | 27 | 69 | 0 | 1.017 | 1 | -2.001 | 69
CALENG2G_2G | -0.029 | 1046 | 2 | WEST | YES | 74 | 27 | 74 | 0 | 1.017 | 1 | -2.146 | 74
CALENG1G_1G | -0.029 | 1045 | 1 | WEST | YES | 73 | 27 | 73 | 0 | 1.017 | 1 | -2.117 | 73
TIEHVSG_2G | -0.03 | 11025 | 1 | WEST | YES | 211 | 63 | 211 | 0 | 1.017 | 1 | -6.33 | 211
TIEHVCG_4G | -0.03 | 11024 | 1 | WEST | YES | 149 | 103 | 149 | 0 | 1.017 | 1 | -4.47 | 149
TIEHVCG_3G | -0.03 | 11023 | 1 | WEST | YES | 132 | 103 | 132 | 0 | 1.017 | 1 | -3.96 | 132
TIEHVCG_2G | -0.03 | 11022 | 1 | WEST | YES | 132 | 103 | 132 | 0 | 1.017 | 1 | -3.96 | 132
TIEHVCG_1G | -0.03 | 11021 | 1 | WEST | YES | 145 | 103 | 145 | 0 | 1.017 | 1 | -4.35 | 145
TIEHVSG_1G | -0.03 | 11020 | 1 | WEST | YES | 211 | 63 | 211 | 0 | 1.017 | 1 | -6.33 | 211
NAV6ST | -0.03 | 11014 | 1 | WEST | YES | 115 | 40 | 115 | 0 | 1.017 | 1 | -3.45 | 115
NAV5CT | -0.03 | 11013 | 1 | WEST | YES | 80 | 18 | 80 | 0 | 1.017 | 1 | -2.4 | 80
NAV4CT | -0.03 | 11012 | 1 | WEST | YES | 80 | 18 | 80 | 0 | 1.017 | 1 | -2.4 | 80
NAV3ST | -0.03 | 11011 | 1 | WEST | YES | 115 | 40 | 115 | 0 | 1.017 | 1 | -3.45 | 115
NAV2CT | -0.03 | 11009 | 1 | WEST | YES | 80 | 18 | 80 | 0 | 1.017 | 1 | -2.4 | 80
NAV1CT | -0.03 | 11001 | 1 | WEST | YES | 80 | 18 | 80 | 0 | 1.017 | 1 | -2.4 | 80
PB6GEN_7G | -0.032 | 1008 | 6 | WEST | YES | 515 | 130 | 515 | 0 | 1.022 | 1 | -16.48 | 515
PB5GEN_6G | -0.032 | 1007 | 5 | WEST | YES | 115 | 40 | 115 | 0 | 1.022 | 1 | -3.68 | 115
PBCTEGE_5G | -0.032 | 1006 | E | WEST | YES | 65 | 65 | 68 | 0 | 1.022 | 1 | -2.08 | 65
PBCTDGE_4G | -0.032 | 1005 | D | WEST | YES | 65 | 65 | 65 | 0 | 1.022 | 1 | -2.08 | 65
PBCTCGE_3G | -0.032 | 1004 | C | WEST | YES | 62 | 62 | 66 | 0 | 1.022 | 1 | -1.984 | 62
PBCTBGE_2G | -0.032 | 1003 | B | WEST | YES | 65 | 65 | 66 | 0 | 1.022 | 1 | -2.08 | 65
PBCTAGE_1G | -0.032 | 1002 | A | WEST | YES | 64 | 64 | 65 | 0 | 1.022 | 1 | -2.048 | 64
L_DELAWA1_1Y | -0.033 | 7038 | 2 | WEST | YES | 4.5 | 0 | 30 | 0 | 1 | 1 | -0.1485 | 4.5
L_DELAWA1_1Y | -0.033 | 7038 | 1 | WEST | YES | 5.2 | 0 | 35 | 0 | 1 | 1 | -0.1716 | 5.2
OCOTILLO_1G | -0.04 | 1328 | 1 | WEST | YES | 5.8 | 0 | 58 |  | 0.99 | 1 | -0.232 | 5.8
MCDDONAL_8 | -0.041 | 1333 | 1 | WEST | YES | 21.4 | 0 | 214.2 | 0 | 1.01 | 1 | -0.8774 | 21.4
STANTONW_8 | -0.042 | 1326 | 1 | WEST | YES | 10.1 | 0 | 100.5 | 0 | 1.01 | 1 | -0.4242 | 10.1
NWPWRG1_1G | -0.044 | 1350 | 1 | WEST | YES | 3.4 | 0 | 34.3 |  | 1.02 | 1 | -0.1496 | 3.4
WESTXWIN_1G | -0.044 | 1349 | 1 | WEST | YES | 0.7 | 0 | 6.6 |  | 1.02 | 1 | -0.0308 | 0.7
RDCNYNG1 | -0.045 | 36998 | 1 | WEST | YES | 8.4 | 0 | 84 | 0 | 1.01 | 1 | -0.378 | 8.4
MRGNFG_6G | -0.046 | 1044 | F | WEST | YES | 66 | 66 | 66 | 0 | 0.99 | 1 | -3.036 | 66
MRGNEG_5G | -0.046 | 1043 | E | WEST | YES | 68 | 68 | 68 | 0 | 0.99 | 1 | -3.128 | 68
MRGNDG_4G | -0.046 | 1042 | D | WEST | YES | 70 | 69 | 70 | 0 | 0.99 | 1 | -3.22 | 70
MRGNCG_3G | -0.046 | 1041 | C | WEST | YES | 70 | 69 | 70 | 0 | 0.99 | 1 | -3.22 | 70
MRGNBG_2G | -0.046 | 1040 | B | WEST | YES | 71 | 70 | 71 | 0 | 0.99 | 1 | -3.266 | 71
MRGNAG_1G | -0.046 | 1039 | A | WEST | YES | 69 | 69 | 69 | 0 | 0.99 | 1 | -3.174 | 69
MORGAN5G_5G | -0.046 | 1037 | 5 | WEST | YES | 137 | 40 | 137 |  | 0.99 | 1 | -6.302 | 137
BSP_1 | -0.051 | 1320 | 1 | WEST | YES | 25.8 | 2.9 | 25.8 |  | 1 | 0 | 0 | 0
KINDERMG_3G | -0.059 | 1071 | 1 | WEST | YES | 45.7 | 12 | 45.7 | 0 | 1.01 | 0 | 0 | 0
KINDERMG_2G | -0.059 | 1070 | 1 | WEST | YES | 45.7 | 12 | 45.7 | 0 | 1.01 | 0 | 0 | 0
KINDERMG_1G | -0.059 | 1069 | 1 | WEST | YES | 25 | 5 | 25 | 0 | 1.01 | 0 | 0 | 0
CIELOGEN_2G | -0.059 | 1062 | 1 | WEST | YES | 6.1 | 0 | 61 |  | 1 | 1 | -0.3599 | 6.1
CIELOGEN_1G | -0.059 | 1061 | 1 | WEST | YES | 9.9 | 0 | 99 |  | 1 | 1 | -0.5841 | 9.9
AIRTRICITY_8 | -0.06 | 1170 | 1 | WEST | YES | 18 | 0 | 180 | 0 | 1.01 | 1 | -1.08 | 18
SCURRYCW_1G | -0.062 | 1068 | 1 | WEST | YES | 14.1 | 0 | 141 |  | 1.01 | 1 | -0.8742 | 14.1
SNYDERW1A | -0.073 | 6637 | 1 | WEST | YES | 6.3 | 0 | 63 | 0 | 1.025 | 1 | -0.4599 | 6.3

## 18
Generator Sensitivities
Name of Bus | P Sensitivity of Bus | Number of Bus | ID | Area Name of Gen | AGC | Gen MW | Min MW | Max MW | V Sensitivity of Bus | Set Volt | USE 1 if yes | GSF*PGEn | Use Pgen
WILDHRS11A | -0.155 | 60052 | 1 | WEST | YES | 12.6 | 0 | 126.5 | 0 | 1.005 | 1 | -1.953 | 12.6 |  | Sum GSF*Pgen
WHRLWIND1A | -0.135 | 60081 | 1 | WEST | YES | 6 | 0 | 60 | 0 | 1.03 | 1 | -0.81 | 6 | HOUSTON | 27.6506
RDCNYNG1 | -0.081 | 36998 | 1 | WEST | YES | 8.4 | 0 | 84 | 0 | 1.01 | 1 | -0.6804 | 8.4 | NORTH | 91.4072
KINDERMG_1G | -0.072 | 1069 | 1 | WEST | YES | 25 | 5 | 25 | 0 | 1.01 | 0 | 0 | 0 | SOUTH | 8.2271
KINDERMG_3G | -0.072 | 1071 | 1 | WEST | YES | 45.7 | 12 | 45.7 | 0 | 1.01 | 0 | 0 | 0 | WEST | -189.0876
CIELOGEN_1G | -0.072 | 1061 | 1 | WEST | YES | 9.9 | 0 | 99 |  | 1 | 1 | -0.7128 | 9.9
KINDERMG_2G | -0.072 | 1070 | 1 | WEST | YES | 45.7 | 12 | 45.7 | 0 | 1.01 | 0 | 0 | 0 |  | Sum Pgen
CIELOGEN_2G | -0.072 | 1062 | 1 | WEST | YES | 6.1 | 0 | 61 |  | 1 | 1 | -0.4392 | 6.1 | HOUSTON | 13825.3
SCURRYCW_1G | -0.071 | 1068 | 1 | WEST | YES | 14.1 | 0 | 141 |  | 1.01 | 1 | -1.0011 | 14.1 | NORTH | 19200.9
AEPWIND_8 | -0.07 | 1354 | 1 | WEST | YES | 15.2 | 0 | 101.2 |  | 1.01 | 1 | -1.064 | 15.2 | SOUTH | 13890.7
TRENTIPP_8 | -0.07 | 1343 | 1 | WEST | YES | 22.5 | 0 | 150 |  | 1.014 | 1 | -1.575 | 22.5 | WEST | 4928.9
CALHN_G1 | -0.069 | 60057 | 1 | WEST | YES | 17.1 | 0 | 114 |  | 1.042 | 1 | -1.1799 | 17.1
SNYDERW1A | -0.068 | 6637 | 1 | WEST | YES | 6.3 | 0 | 63 | 0 | 1.025 | 1 | -0.4284 | 6.3
AIRTRICITY_8 | -0.059 | 1170 | 1 | WEST | YES | 18 | 0 | 180 | 0 | 1.01 | 1 | -1.062 | 18 |  | AWGSF
BSP_1 | -0.056 | 1320 | 1 | WEST | YES | 25.8 | 2.9 | 25.8 |  | 1 | 0 | 0 | 0 | HOUSTON | 0.002
MRGNEG_5G | -0.055 | 1043 | E | WEST | YES | 68 | 68 | 68 | 0 | 0.99 | 1 | -3.74 | 68 | NORTH | 0.0047606
MRGNCG_3G | -0.055 | 1041 | C | WEST | YES | 70 | 69 | 70 | 0 | 0.99 | 1 | -3.85 | 70 | SOUTH | 0.00059227
MRGNFG_6G | -0.055 | 1044 | F | WEST | YES | 66 | 66 | 66 | 0 | 0.99 | 1 | -3.63 | 66 | WEST | -0.038363
MORGAN5G_5G | -0.055 | 1037 | 5 | WEST | YES | 137 | 40 | 137 | 0 | 0.99 | 1 | -7.535 | 137
MRGNAG_1G | -0.055 | 1039 | A | WEST | YES | 69 | 69 | 69 | 0 | 0.99 | 1 | -3.795 | 69
MRGNDG_4G | -0.055 | 1042 | D | WEST | YES | 70 | 69 | 70 | 0 | 0.99 | 1 | -3.85 | 70 | N to H | 0.0027606
MRGNBG_2G | -0.055 | 1040 | B | WEST | YES | 71 | 70 | 71 | 0 | 0.99 | 1 | -3.905 | 71 | N to S | 0.0041683
NWPWRG1_1G | -0.054 | 1350 | 1 | WEST | YES | 3.4 | 0 | 34.3 |  | 1.02 | 1 | -0.1836 | 3.4 | W to N | -0.043124
WESTXWIN_1G | -0.054 | 1349 | 1 | WEST | YES | 0.7 | 0 | 6.6 |  | 1.02 | 1 | -0.0378 | 0.7
HORSH4 | -0.053 | 60072 | 1 | WEST | YES | 17.2 | 0 | 115 | 0 | 1.025 | 1 | -0.9116 | 17.2
CIRELLO | -0.053 | 60060 | 1 | WEST | YES | 35 | 0 | 233 | 0 | 1 | 1 | -1.855 | 35
HORSH2 | -0.053 | 60068 | 1 | WEST | YES | 27.6 | 0 | 184 | 0 | 1.025 | 1 | -1.4628 | 27.6
HORSH1 | -0.053 | 60066 | 1 | WEST | YES | 33.3 | 0 | 222 | 0 | 1.005 | 1 | -1.7649 | 33.3
LOUIS1A | -0.053 | 60063 | 1 | WEST | YES | 25.5 | 0 | 170.2 | 0 | 1.02 | 1 | -1.3515 | 25.5
HORSH3 | -0.053 | 60070 | 1 | WEST | YES | 33.6 | 0 | 224 | 0 | 1.025 | 1 | -1.7808 | 33.6
BUFGGEN | -0.053 | 60058 | 1 | WEST | YES | 18 | 0 | 120 |  | 1 | 1 | -0.954 | 18
MESQUITW_1G | -0.053 | 1437 | 1 | WEST | YES | 40 | 0 | 400 | 0 | 1.023 | 1 | -2.12 | 40
MESQUITW_2G | -0.053 | 1438 | 1 | WEST | YES | 23.6 | 0 | 236 |  | 1.01 | 1 | -1.2508 | 23.6
OCOTILLO_1G | -0.052 | 1328 | 1 | WEST | YES | 5.8 | 0 | 58 |  | 0.99 | 1 | -0.3016 | 5.8
MCDDONAL_8 | -0.052 | 1333 | 1 | WEST | YES | 21.4 | 0 | 214.2 | 0 | 1.01 | 1 | -1.1128 | 21.4
STANTONW_8 | -0.052 | 1326 | 1 | WEST | YES | 10.1 | 0 | 100.5 | 0 | 1.01 | 1 | -0.5252 | 10.1
L_SWEETW1_4N | -0.05 | 71060 | 1 | WEST | YES | 15.7 | 0 | 105 | 0 | 1 | 1 | -0.785 | 15.7
L_SWEETW1_1N | -0.05 | 71054 | 1 | WEST | YES | 16.1 | 0 | 107.5 | 0 | 1 | 1 | -0.805 | 16.1
L_BITTCR1_1N | -0.05 | 71051 | 1 | WEST | YES | 5.6 | 0 | 37.5 |  | 1.01 | 1 | -0.28 | 5.6
L_SWEETW1_2N | -0.05 | 71057 | 1 | WEST | YES | 20.3 | 0 | 135 | 0 | 1 | 1 | -1.015 | 20.3
L_SWEETW1_3N | -0.05 | 71059 | 1 | WEST | YES | 17.8 | 0 | 119 | 0 | 1 | 1 | -0.89 | 17.8
PBCTEGE_5G | -0.049 | 1006 | E | WEST | YES | 65 | 65 | 68 | 0 | 1.022 | 1 | -3.185 | 65
PBCTAGE_1G | -0.049 | 1002 | A | WEST | YES | 64 | 64 | 65 | 0 | 1.022 | 1 | -3.136 | 64
L_DELAWA1_1Y | -0.049 | 7038 | 1 | WEST | YES | 5.2 | 0 | 35 | 0 | 1 | 1 | -0.2548 | 5.2
PBCTBGE_2G | -0.049 | 1003 | B | WEST | YES | 65 | 65 | 66 | 0 | 1.022 | 1 | -3.185 | 65
PBCTDGE_4G | -0.049 | 1005 | D | WEST | YES | 65 | 65 | 65 | 0 | 1.022 | 1 | -3.185 | 65
L_DELAWA1_1Y | -0.049 | 7038 | 2 | WEST | YES | 4.5 | 0 | 30 | 0 | 1 | 1 | -0.2205 | 4.5
PB5GEN_6G | -0.049 | 1007 | 5 | WEST | YES | 115 | 40 | 115 | 0 | 1.022 | 1 | -5.635 | 115
PBCTCGE_3G | -0.049 | 1004 | C | WEST | YES | 62 | 62 | 66 | 0 | 1.022 | 1 | -3.038 | 62
PB6GEN_7G | -0.049 | 1008 | 6 | WEST | YES | 515 | 130 | 515 | 0 | 1.022 | 1 | -25.235 | 515
NAV2CT | -0.048 | 11009 | 1 | WEST | YES | 80 | 18 | 80 | 0 | 1.017 | 1 | -3.84 | 80
TIEHVCG_3G | -0.048 | 11023 | 1 | WEST | YES | 132 | 103 | 132 | 0 | 1.017 | 1 | -6.336 | 132
NAV6ST | -0.048 | 11014 | 1 | WEST | YES | 115 | 40 | 115 | 0 | 1.017 | 1 | -5.52 | 115
TIEHVCG_4G | -0.048 | 11024 | 1 | WEST | YES | 149 | 103 | 149 | 0 | 1.017 | 1 | -7.152 | 149
NAV3ST | -0.048 | 11011 | 1 | WEST | YES | 115 | 40 | 115 | 0 | 1.017 | 1 | -5.52 | 115
NAV1CT | -0.048 | 11001 | 1 | WEST | YES | 80 | 18 | 80 | 0 | 1.017 | 1 | -3.84 | 80
TIEHVSG_2G | -0.048 | 11025 | 1 | WEST | YES | 211 | 63 | 211 | 0 | 1.017 | 1 | -10.128 | 211
TIEHVCG_2G | -0.048 | 11022 | 1 | WEST | YES | 132 | 103 | 132 | 0 | 1.017 | 1 | -6.336 | 132
TIEHVCG_1G | -0.048 | 11021 | 1 | WEST | YES | 145 | 103 | 145 | 0 | 1.017 | 1 | -6.96 | 145
NAV4CT | -0.048 | 11012 | 1 | WEST | YES | 80 | 18 | 80 | 0 | 1.017 | 1 | -3.84 | 80
TIEHVSG_1G | -0.048 | 11020 | 1 | WEST | YES | 211 | 63 | 211 | 0 | 1.017 | 1 | -10.128 | 211
NAV5CT | -0.048 | 11013 | 1 | WEST | YES | 80 | 18 | 80 | 0 | 1.017 | 1 | -3.84 | 80
CALENG2G_2G | -0.047 | 1046 | 2 | WEST | YES | 74 | 27 | 74 | 0 | 1.017 | 1 | -3.478 | 74
SWETWATR_3G | -0.047 | 1418 | 3 | WEST | YES | 68 | 36 | 68 | 0 | 1.039 | 1 | -3.196 | 68
LONGSHORT_5 | -0.047 | 1058 | 1 | NORTH | YES | 15 | 0 | 149 |  | 0.95 | 1 | -0.705 | 15
CALENG1G_1G | -0.047 | 1045 | 1 | WEST | YES | 73 | 27 | 73 | 0 | 1.017 | 1 | -3.431 | 73
SWETWATR_1G | -0.047 | 1416 | 1 | WEST | YES | 30 | 18 | 30 | 0 | 1.039 | 1 | -1.41 | 30
SWETWATR_2G | -0.047 | 1417 | 2 | WEST | YES | 72 | 36 | 72 | 0 | 1.039 | 1 | -3.384 | 72
CALENG3G_3G | -0.047 | 1047 | 3 | WEST | YES | 69 | 27 | 69 | 0 | 1.017 | 1 | -3.243 | 69
SWETWATR_4G | -0.047 | 1419 | 4 | WEST | YES | 61 | 36 | 61 | 0 | 1.039 | 1 | -2.867 | 61
KM SEP | -0.046 | 60005 | 1 | WEST | YES | 6 | 0 | 40 |  | 1.035 | 1 | -0.276 | 6
RIO_DRCS | -0.046 | 60201 | SC | WEST | YES | 0 | 0 | 0 | 0 | 1.04 | 1 | 0 | 0
SWMESA | -0.046 | 6016 | 1 | WEST | YES | 11.2 | 0 | 75 |  | 1.03 | 1 | -0.5152 | 11.2
KM NWP | -0.046 | 60019 | 1 | WEST | YES | 12 | 0 | 80 |  | 1.03 | 1 | -0.552 | 12
KM SWP | -0.046 | 60007 | 1 | WEST | YES | 12 | 0 | 80 |  | 1.03 | 1 | -0.552 | 12
WDWDU1 | -0.046 | 60016 | 1 | WEST | YES | 12 | 0 | 80 |  | 1.033 | 1 | -0.552 | 12
KM NEP | -0.046 | 60003 | 1 | WEST | YES | 12 | 0 | 80 |  | 1.03 | 1 | -0.552 | 12
TNWDWRDU2_8 | -0.046 | 38332 | 1 | WEST | YES | 12 | 0 | 80 |  | 1.0232 | 1 | -0.552 | 12
L_GASCCR1_1N | -0.045 | 76031 | 1 | WEST | YES | 15 | 0 | 150 | 0 | 1 | 1 | -0.675 | 15
ORNNWP1 | -0.045 | 60017 | 1 | WEST | YES | 12 | 0 | 80 |  | 1.027 | 1 | -0.54 | 12
DSKY1 | -0.044 | 60018 | 1 | WEST | YES | 12.6 | 0 | 84 | 0 | 1.032 | 1 | -0.5544 | 12.6
L_DIVIDE1_1N | -0.044 | 76091 | 1 | WEST | YES | 26.5 | 0 | 375 | 0 | 1 | 1 | -1.166 | 26.5
DSKY2 | -0.044 | 60000 | 1 | WEST | YES | 11.5 | 0 | 76.5 |  | 1.039 | 1 | -0.506 | 11.5
FRNDDRCS | -0.04 | 60202 | SC | WEST | YES | 0 | 0 | 0 | 0 | 1.0259 | 1 | 0 | 0
ROSCOEW_5 | -0.039 | 1049 | 1 | WEST | YES | 20.9 | 0 | 209 |  | 0.99 | 1 | -0.8151 | 20.9
ROSCOEWI_5 | -0.039 | 1057 | 1 | WEST | YES | 12.6 | 0 | 126.5 |  | 0.99 | 1 | -0.4914 | 12.6
OKLA7A | -0.025 | 6100 | 1 | WEST | YES | 50 | -220 | 220 | 0 | 1.035 | 1 | -1.25 | 50
OKLAUN1G | -0.025 | 6752 | 1 | WEST | YES | 629 | 175 | 629 | 0 | 1.035 | 0 | 0 | 0
AMISTADHDRO1 | -0.014 | 8032 | 1 | SOUTH | YES | 16.5 | 13 | 33 | 0 | 1.035 | 1 | -0.231 | 16.5
HAMILTON | -0.014 | 88253 | 1 | SOUTH | YES | 0 | 0 | 0 | 0 | 1.04 | 1 | 0 | 0
AMISTADHDRO2 | -0.014 | 8033 | 2 | SOUTH | YES | 13 | 13 | 25 | 0 | 1.035 | 1 | -0.182 | 13
ELPS | -0.01 | 8262 | 1 | SOUTH | YES | 6 | 6 | 6 | 0 | 1.039 | 1 | -0.06 | 6
EPLVT1 | -0.009 | 80010 | F | SOUTH | YES | 0 | 0 | 0 | 0 | 1.0376 | 1 | 0 | 0
L_INKSDA1_1Y | -0.002 | 7026 | 1 | SOUTH | YES | 10 | 0 | 14 |  | 1 | 1 | -0.02 | 10
ZAPATA | -0.001 | 88299 | 1 | SOUTH | YES | 0 | 0 | 0 | 0 | 1.024 | 1 | 0 | 0
L_WIRTZ_1G2Y | -0.001 | 7036 | 2 | SOUTH | YES | 18 | 0 | 30 |  | 1 | 1 | -0.018 | 18
L_BUCHAN1_2Y | -0.001 | 7023 | 2 | SOUTH | YES | 0 | 0 | 18 |  | 1 | 1 | 0 | 0
L_MARBFA1_2Y | -0.001 | 7029 | 2 | SOUTH | YES | 13 | 0 | 18 |  | 1 | 1 | -0.013 | 13
LAR | -0.001 | 80012 | F | SOUTH | YES | 0 | 0 | 0 | 0 | 1.023 | 1 | 0 | 0
LAR_3 | -0.001 | 8288 | 3 | SOUTH | YES | 78.8 | 25 | 105 |  | 1.023 | 1 | -0.0788 | 78.8
L_WIRTZ_1G1Y | -0.001 | 7035 | 1 | SOUTH | YES | 0 | 0 | 29 |  | 1 | 1 | 0 | 0
PEARSALLGEN1 | -0.001 | 5890 | 1 | SOUTH | YES | 6.2 | 6 | 24 | 0 | 1.01 | 1 | -0.0062 | 6.2
L_BUCHAN1_3Y | -0.001 | 7024 | 3 | SOUTH | YES | 11 | 0 | 15 |  | 1 | 1 | -0.011 | 11
PEARSALLGEN3 | -0.001 | 5892 | 1 | SOUTH | YES | 6.2 | 6 | 23 | 0 | 1.01 | 1 | -0.0062 | 6.2
LAR_1 | -0.001 | 8285 | 1 | SOUTH | YES | 16 | 9 | 32 | 0 | 1.038 | 1 | -0.016 | 16
L_BUCHAN1_1Y | -0.001 | 7022 | 1 | SOUTH | YES | 14 | 0 | 18 |  | 1 | 1 | -0.014 | 14
L_MARBFA1_1Y | -0.001 | 7028 | 1 | SOUTH | YES | 0 | 0 | 18 |  | 1 | 1 | 0 | 0
L_FERGUS1_1Y | -0.001 | 7000 | 1 | SOUTH | YES | 399 | 65 | 421 | 0 | 1.015 | 1 | -0.399 | 399
CIDINDUS | -0.001 | 86105 | 1 | SOUTH | YES | 0 | -500 | 500 | 0 | 1.01 | 0 | 0 | 0
PEARSALLGEN2 | -0.001 | 5891 | 1 | SOUTH | YES | 6.2 | 6 | 24 | 0 | 1.01 | 1 | -0.0062 | 6.2
LAR_2 | -0.001 | 8287 | 2 | SOUTH | YES | 9 | 9 | 32 |  | 1.023 | 1 | -0.009 | 9
LCPCT1 | 0 | 5266 | 1 | SOUTH | YES | 45 | 23.1 | 45 | 0 | 1.0249 | 1 | 0 | 45
SANMIGUELGEN | 0 | 5903 | 1 | SOUTH | YES | 396 | 180 | 396 | 0 | 1.033 | 0 | 0 | 0
OWS2 | 0 | 5397 | 2 | SOUTH | YES | 379 | 80 | 379 | 0 | 1.027 | 1 | 0 | 379
LCPCT3 | 0 | 5268 | 3 | SOUTH | YES | 44 | 23.1 | 44 | 0 | 1.0249 | 1 | 0 | 44
FALCONHYDRO2 | 0 | 5728 | 2 | SOUTH | YES | 3 | 0 | 12 | 0 | 1.02 | 1 | 0 | 3
FGNTS201 | 0 | 8935 | 3 | SOUTH | YES | 172 | 0 | 172 | 0 | 1.03 | 1 | 0 | 172
L_MARSFO1G1Y | 0 | 7031 | 1 | SOUTH | YES | 22 | 0 | 36 | 0 | 1 | 1 | 0 | 22
LCP4 | 0 | 5265 | 4 | SOUTH | YES | 95 | 25 | 95 | 0 | 1.0249 | 1 | 0 | 95
WBT2 | 0 | 5437 | 2 | SOUTH | YES | 80 | 25 | 80 | 0 | 1.01 | 1 | 0 | 80
WBT1 | 0 | 5436 | 1 | SOUTH | YES | 25.5 | 20 | 51 | 0 | 1.01 | 1 | 0 | 25.5
LCPCT2 | 0 | 5267 | 2 | SOUTH | YES | 46 | 23.1 | 46 | 0 | 1.0249 | 1 | 0 | 46
LCP3 | 0 | 5264 | 3 | SOUTH | YES | 58 | 20 | 58 | 0 | 1.0249 | 1 | 0 | 58
JTD2 | 0 | 5112 | 2 | SOUTH | YES | 406 | 80 | 406 | 0 | 1.0215 | 0 | 0 | 0
JTD1 | 0 | 5111 | 1 | SOUTH | YES | 403 | 80 | 403 | 0 | 1.0215 | 0 | 0 | 0
MVGN#2 | 0 | 8937 | 2 | SOUTH | YES | 205 | 0 | 205 | 0 | 1.0304 | 1 | 0 | 205
FALFURRI | 0 | 88508 | 1 | SOUTH | YES | 0 | 0 | 0 | 0 | 1.01 | 1 | 0 | 0
FALCONHYDRO1 | 0 | 8048 | 1 | SOUTH | YES | 3 | 0 | 12 | 0 | 1.02 | 1 | 0 | 3
HECN2 | 0 | 8982 | 2 | SOUTH | YES | 148 | 0 | 148 | 0 | 1.0304 | 1 | 0 | 148
SLURR | 0 | 88241 | DC | SOUTH | YES | 0 | -150 | 150 |  | 1.03 | 0 | 0 | 0
VHB2 | 0 | 5027 | 2 | SOUTH | YES | 220 | 40 | 220 | 0 | 1.0233 | 1 | 0 | 220
VHB1 | 0 | 5026 | 1 | SOUTH | YES | 206 | 40 | 206 | 0 | 1.0233 | 1 | 0 | 206
FGNTS101 | 0 | 8934 | 2 | SOUTH | YES | 146 | 0 | 146 | 0 | 1.03 | 1 | 0 | 146
FGNTS001 | 0 | 8933 | 1 | SOUTH | YES | 142 | 0 | 142 | 0 | 1.03 | 1 | 0 | 142
WBT4 | 0 | 5439 | 4 | SOUTH | YES | 151 | 40 | 151 | 0 | 1.01 | 1 | 0 | 151
OWS1 | 0 | 5396 | 1 | SOUTH | YES | 417 | 80 | 417 | 0 | 1.027 | 1 | 0 | 417
FALCONHYDRO3 | 0 | 5729 | 3 | SOUTH | YES | 2.8 | 0 | 11 | 0 | 1.02 | 1 | 0 | 2.8
WBT3 | 0 | 5438 | 3 | SOUTH | YES | 96 | 25 | 96 | 0 | 1.01 | 1 | 0 | 96
MVGN#1 | 0 | 8936 | 1 | SOUTH | YES | 210 | 0 | 210 | 0 | 1.0304 | 1 | 0 | 210
L_MARSFO1G3Y | 0 | 7033 | 3 | SOUTH | YES | 22 | 0 | 36 | 0 | 1 | 1 | 0 | 22
VHB3 | 0 | 5028 | 3 | SOUTH | YES | 397 | 60 | 397 | 0 | 1.0233 | 1 | 0 | 397
LCPCT4 | 0 | 5269 | 4 | SOUTH | YES | 45 | 23.1 | 45 | 0 | 1.0249 | 1 | 0 | 45
MVGN#3 | 0 | 8938 | 3 | SOUTH | YES | 257 | 0 | 257 | 0 | 1.0304 | 1 | 0 | 257
HECN3 | 0 | 8983 | 3 | SOUTH | YES | 169 | 0 | 169 | 0 | 1.0304 | 1 | 0 | 169
HECN1 | 0 | 8981 | 1 | SOUTH | YES | 148 | 0 | 148 | 0 | 1.0304 | 1 | 0 | 148
BEEVILLE | 0 | 88198 | 1 | SOUTH | YES | 0 | 0 | 0 | 0 | 1.0068 | 1 | 0 | 0
L_MARSFO1G2Y | 0 | 7032 | 2 | SOUTH | YES | 16 | 0 | 35 | 0 | 1 | 1 | 0 | 16
DAV_2 | 0.001 | 8460 | 2 | SOUTH | YES | 340 | 50 | 340 | 0 | 1.0223 | 1 | 0.34 | 340
FOR_1 | 0.001 | 8134 | 1 | SOUTH | YES | 56.4 | 45 | 79 | 0 | 1.03 | 1 | 0.0564 | 56.4
L_RIONOG1S1Y | 0.001 | 7813 | 4 | SOUTH | YES | 293 | 0 | 293 | 0 | 1.02 | 1 | 0.293 | 293
DUP1V_1 | 0.001 | 8066 | 1 | SOUTH | YES | 73 | 0 | 73 | 0 | 1.0031 | 1 | 0.073 | 73
AIRCO_G | 0.001 | 80227 | 1 | SOUTH | YES | 7.6 | 0 | 8 | 0 | 1.014 | 0 | 0 | 0
LGEGN#3 | 0.001 | 8928 | 3 | SOUTH | YES | 91 | 0 | 100 | 0 | 1.03 | 1 | 0.091 | 91
L_MCQUEE9_1Y | 0.001 | 7605 | 3 | SOUTH | YES | 0 | 0 | 2.8 |  | 1.025 | 1 | 0 | 0
L_SCHUMA8_1Y | 0.001 | 7609 | 1 | SOUTH | YES | 0 | 0 | 4 |  | 1 | 1 | 0 | 0
FOR_2 | 0.001 | 8138 | 2 | SOUTH | YES | 65.8 | 45 | 80 | 0 | 1.03 | 1 | 0.0658 | 65.8
L_FPPYD11_2Y | 0.001 | 7011 | 2 | SOUTH | YES | 577.4 | 200 | 608 | 0 | 1.02 | 0 | 0 | 0
UCAR_1 | 0.001 | 8148 | 2 | SOUTH | YES | 7 | 0 | 7 | 0 | 1.01 | 1 | 0.007 | 7
L_BASTEN1_2Y | 0.001 | 7808 | 1 | SOUTH | YES | 146 | 83.5 | 146 | 0 | 1.004 | 1 | 0.146 | 146
L_LOSTPI1_3Y | 0.001 | 7009 | 3 | SOUTH | YES | 173.9 | 72 | 184 | 0 | 1.015 | 1 | 0.1739 | 173.9
SI_RAY5 | 0.001 | 5934 | 5 | SOUTH | YES | 10 | 10 | 15 | 0 | 1.025 | 1 | 0.01 | 10
FOR_7 | 0.001 | 8157 | 7 | SOUTH | YES | 46 | 5 | 46 | 0 | 1.03 | 1 | 0.046 | 46
L_LAKEWO9_1Y | 0.001 | 7624 | 1 | SOUTH | YES | 0 | 0 | 2.4 |  | 1 | 1 | 0 | 0
L_SIMGID1_1Y | 0.001 | 7004 | 1 | SOUTH | YES | 133 | 40 | 137 | 0 | 1.02 | 1 | 0.133 | 133
CUECPL2A | 0.001 | 8189 | 1 | SOUTH | YES | 12 | 0 | 12 | 0 | 1.02 | 1 | 0.012 | 12
RAYBURNCC8 | 0.001 | 5512 | 1 | SOUTH | YES | 50 | 18.2 | 50 | 0 | 1.02 | 1 | 0.05 | 50
RAYBURNCC7 | 0.001 | 5511 | 1 | SOUTH | YES | 49 | 18.2 | 49 | 0 | 1.02 | 1 | 0.049 | 49
RAYBURNCC10 | 0.001 | 5509 | 1 | SOUTH | YES | 40 | 5.2 | 40 | 0 | 1.02 | 1 | 0.04 | 40
L_LOSTPI1_2Y | 0.001 | 7008 | 2 | SOUTH | YES | 157.7 | 107 | 164 | 0 | 1.015 | 1 | 0.1577 | 157.7
RAYBURNGEN3 | 0.001 | 5503 | 1 | SOUTH | YES | 6.2 | 6 | 22 | 0 | 1.015 | 1 | 0.0062 | 6.2
L_GUADGE1_5Y | 0.001 | 7804 | 5 | SOUTH | YES | 183 | 30 | 183 | 0 | 1.02 | 1 | 0.183 | 183
DAV_1 | 0.001 | 8459 | 1 | SOUTH | YES | 339 | 50 | 339 | 0 | 1.0223 | 1 | 0.339 | 339
FOR_5 | 0.001 | 8155 | 5 | SOUTH | YES | 67.5 | 60 | 74 | 0 | 1.03 | 1 | 0.0675 | 67.5
VISTRONG2 | 0.001 | 80225 | 2 | SOUTH | YES | 23 | 0 | 23 | 0 | 1.01 | 0 | 0 | 0
FOR_10 | 0.001 | 80053 | 10 | SOUTH | YES | 73 | 45 | 73 | 0 | 1.03 | 1 | 0.073 | 73
CSDR56 | 0.001 | 80139 | 5 | SOUTH | YES | 15 | 0 | 15 | 0 | 1.01 | 1 | 0.015 | 15
L_FPPYD21_3Y | 0.001 | 7012 | 3 | SOUTH | YES | 427.4 | 200 | 436 | 0 | 1.02 | 0 | 0 | 0
L_GUADGE1_3Y | 0.001 | 7802 | 3 | SOUTH | YES | 146 | 30 | 146 | 0 | 1.02 | 1 | 0.146 | 146
VAL_2 | 0.001 | 8507 | 2 | SOUTH | YES | 25 | 0 | 25 | 0 | 1.005 | 1 | 0.025 | 25
FOR_9 | 0.001 | 80052 | 9 | SOUTH | YES | 32 | 5 | 32 | 0 | 1.03 | 1 | 0.032 | 32
VISTRONG1 | 0.001 | 80224 | 1 | SOUTH | YES | 15 | 0 | 15 | 0 | 1.01 | 0 | 0 | 0
L_HAYSEN1_2Y | 0.001 | 7015 | 2 | SOUTH | YES | 224 | 74 | 224 | 0 | 1.008 | 1 | 0.224 | 224
SANDHG5C | 0.001 | 9021 | 5C | SOUTH | YES | 140 | 0 | 151 | 0 | 1.0175 | 1 | 0.14 | 140
SANDH_G4 | 0.001 | 9019 | 4 | SOUTH | YES | 45 | 2 | 47 | 0 | 1.0175 | 1 | 0.045 | 45
SANDH_G1 | 0.001 | 9016 | 1 | SOUTH | YES | 45 | 2 | 49 | 0 | 1.0175 | 1 | 0.045 | 45
DECKR_G6 | 0.001 | 9005 | 6 | SOUTH | YES | 44 | 24 | 47 | 0 | 1.015 | 1 | 0.044 | 44
L_GUADGE1_2Y | 0.001 | 7801 | 2 | SOUTH | YES | 139 | 30 | 139 | 0 | 1.02 | 1 | 0.139 | 139
AVR1_CT2 | 0.001 | 5478 | 1 | SOUTH | YES | 145 | 90 | 145 | 0 | 1.0232 | 1 | 0.145 | 145
ICPGN#3 | 0.001 | 8932 | 3 | SOUTH | YES | 127 | 0 | 127 | 0 | 1.03 | 1 | 0.127 | 127
L_FPPYD11_1Y | 0.001 | 7010 | 1 | SOUTH | YES | 587.4 | 200 | 605 | 0 | 1.02 | 0 | 0 | 0
FOR_8 | 0.001 | 80051 | 8 | SOUTH | YES | 28 | 28 | 28 | 0 | 1.015 | 1 | 0.028 | 28
ALCOA_G | 0.001 | 80226 | 1 | SOUTH | YES | 48 | 5 | 48 | 0 | 1.014 | 0 | 0 | 0
L_RIONOG1G1Y | 0.001 | 7810 | 1 | SOUTH | YES | 147 | 0 | 147 | 0 | 1.02 | 1 | 0.147 | 147
L_HAYSEN1_1Y | 0.001 | 7014 | 1 | SOUTH | YES | 223 | 74 | 223 | 0 | 1.008 | 1 | 0.223 | 223
L_RIONOG1G3Y | 0.001 | 7812 | 3 | SOUTH | YES | 150 | 0 | 150 | 0 | 1.02 | 1 | 0.15 | 150
CLO_1 | 0.001 | 8161 | 1 | SOUTH | YES | 633 | 200 | 633 | 0 | 1.03 | 0 | 0 | 0
LGEGN#1 | 0.001 | 8926 | 1 | SOUTH | YES | 158 | 0 | 158 | 0 | 1.03 | 1 | 0.158 | 158
ICPGN#2 | 0.001 | 8931 | 2 | SOUTH | YES | 150 | 0 | 150 | 0 | 1.03 | 1 | 0.15 | 150
DECKR_G4 | 0.001 | 9003 | 4 | SOUTH | YES | 44 | 24 | 44 | 0 | 1.015 | 1 | 0.044 | 44
L_GUADGE1_4Y | 0.001 | 7803 | 4 | SOUTH | YES | 149 | 30 | 149 | 0 | 1.02 | 1 | 0.149 | 149
CNOPGT1 | 0.001 | 8560 | 1 | SOUTH | YES | 164 | 0 | 164 | 0 | 1.03 | 1 | 0.164 | 164
CEL_B_1 | 0.001 | 8517 | 1 | SOUTH | YES | 29 | 0 | 29 | 0 | 1.02 | 1 | 0.029 | 29
CNOPGT2 | 0.001 | 8561 | 2 | SOUTH | YES | 165 | 0 | 165 | 0 | 1.03 | 1 | 0.165 | 165
DECKR_G2 | 0.001 | 9001 | 2 | SOUTH | YES | 400 | 50 | 427 | 0 | 1.015 | 1 | 0.4 | 400
L_MCQUEE9_1Y | 0.001 | 7605 | 1 | SOUTH | YES | 0 | 0 | 2.4 |  | 1.025 | 1 | 0 | 0
DECKR_G1 | 0.001 | 9000 | 1 | SOUTH | YES | 320 | 50 | 326 | 0 | 1.015 | 1 | 0.32 | 320
CSDR11 | 0.001 | 80140 | 11 | SOUTH | YES | 39 | 0 | 39 | 0 | 1.0299 | 1 | 0.039 | 39
VAL_1 | 0.001 | 8506 | 1 | SOUTH | YES | 25 | 0 | 25 | 0 | 1.005 | 1 | 0.025 | 25
KOCHREF2 | 0.001 | 8461 | 1 | SOUTH | YES | 38 | 0 | 38 | 0 | 1.014 | 1 | 0.038 | 38
CNOPST1 | 0.001 | 8562 | 3 | SOUTH | YES | 153 | 0 | 153 | 0 | 1.03 | 1 | 0.153 | 153
DECKR_G3 | 0.001 | 9002 | 3 | SOUTH | YES | 0 | 24 | 42 |  | 1.015 | 1 | 0 | 0
MILHWYS | 0.001 | 80003 | F | SOUTH | YES | 0 | 0 | 0 | 0 | 1.0168 | 1 | 0 | 0
COSW_2 | 0.001 | 8457 | 2 | SOUTH | YES | 14 | 0 | 14 | 0 | 1.027 | 1 | 0.014 | 14
COSW_1 | 0.001 | 8456 | 1 | SOUTH | YES | 20 | 0 | 20 | 0 | 1.027 | 1 | 0.02 | 20
L_AUSTPL1_1Y | 0.001 | 7020 | 1 | SOUTH | YES | 7 | 0 | 8 |  | 1 | 1 | 0.007 | 7
L_BASTEN1_3Y | 0.001 | 7809 | 1 | SOUTH | YES | 227 | 42 | 227 | 0 | 1.004 | 1 | 0.227 | 227
FOR_6 | 0.001 | 8156 | 6 | SOUTH | YES | 26 | 5 | 26 | 0 | 1.03 | 1 | 0.026 | 26
L_LAKEWO9_1Y | 0.001 | 7624 | 2 | SOUTH | YES | 0 | 0 | 2.4 |  | 1 | 1 | 0 | 0
L_RIONOG1G2Y | 0.001 | 7811 | 2 | SOUTH | YES | 148 | 0 | 148 | 0 | 1.02 | 1 | 0.148 | 148
REYSHR_G | 0.001 | 80223 | 1 | SOUTH | YES | 12 | 0 | 12 | 0 | 1.032 | 0 | 0 | 0
CSDR7 | 0.001 | 80138 | 7 | SOUTH | YES | 7 | 0 | 7 | 0 | 1.014 | 1 | 0.007 | 7
SANDHG5A | 0.001 | 9020 | 5A | SOUTH | YES | 150 | 84 | 159 | 0 | 1.0175 | 1 | 0.15 | 150
L_SIMGID1_3Y | 0.001 | 7006 | 3 | SOUTH | YES | 324.9 | 60 | 331 | 0 | 1.02 | 1 | 0.3249 | 324.9
CSDR56 | 0.001 | 80139 | 6 | SOUTH | YES | 39 | 0 | 39 | 0 | 1.01 | 1 | 0.039 | 39
CSDR89 | 0.001 | 80137 | 9 | SOUTH | YES | 15 | 0 | 15 | 0 | 1.01 | 1 | 0.015 | 15
L_BASTEN1_1Y | 0.001 | 7807 | 1 | SOUTH | YES | 147 | 83.5 | 147 | 0 | 1.004 | 1 | 0.147 | 147
JKS1 | 0.001 | 5401 | 1 | SOUTH | YES | 560 | 100 | 560 | 0 | 1.0222 | 0 | 0 | 0
L_LOSTPI1_1Y | 0.001 | 7007 | 1 | SOUTH | YES | 158.7 | 110 | 167 | 0 | 1.015 | 1 | 0.1587 | 158.7
AVR1_CT1 | 0.001 | 5476 | 1 | SOUTH | YES | 150 | 90 | 150 | 0 | 1.0232 | 1 | 0.15 | 150
L_GUADGE1_6Y | 0.001 | 7805 | 6 | SOUTH | YES | 204 | 30 | 204 | 0 | 1.02 | 1 | 0.204 | 204
SANDH_G2 | 0.001 | 9017 | 2 | SOUTH | YES | 45 | 2 | 47 | 0 | 1.0175 | 1 | 0.045 | 45
RAYBURNGEN1 | 0.001 | 5505 | 1 | SOUTH | YES | 0 | 1 | 11 |  | 1.015 | 1 | 0 | 0
RAYBURNGEN2 | 0.001 | 5506 | 1 | SOUTH | YES | 0 | 1 | 11 |  | 1.015 | 1 | 0 | 0
L_GUADGE1_1Y | 0.001 | 7800 | 1 | SOUTH | YES | 151 | 30 | 151 | 0 | 1.02 | 1 | 0.151 | 151
RAYBURNCC9 | 0.001 | 5508 | 1 | SOUTH | YES | 50 | 18.2 | 50 | 0 | 1.02 | 1 | 0.05 | 50
L_SIMGID1_2Y | 0.001 | 7005 | 2 | SOUTH | YES | 133 | 32 | 139 | 0 | 1.02 | 1 | 0.133 | 133
SI_RAY10 | 0.001 | 5935 | 10 | SOUTH | YES | 47 | 10 | 47 |  | 1.025 | 1 | 0.047 | 47
CSDR89 | 0.001 | 80137 | 8 | SOUTH | YES | 39 | 0 | 39 | 0 | 1.01 | 1 | 0.039 | 39
FOR_4 | 0.001 | 8154 | 4 | SOUTH | YES | 74.6 | 60 | 81 | 0 | 1.03 | 1 | 0.0746 | 74.6
L_AUSTPL1_1Y | 0.001 | 7020 | 2 | SOUTH | YES | 7 | 0 | 8 |  | 1 | 1 | 0.007 | 7
SI_RAY6 | 0.001 | 5933 | 6 | SOUTH | YES | 19 | 10 | 19 | 0 | 1.025 | 1 | 0.019 | 19
FOR_3 | 0.001 | 8153 | 3 | SOUTH | YES | 65.8 | 45 | 73 | 0 | 1.03 | 1 | 0.0658 | 65.8
L_HAYSEN1_3Y | 0.001 | 7016 | 3 | SOUTH | YES | 226 | 74 | 226 | 0 | 1.008 | 1 | 0.226 | 226
L_HAYSEN1_4Y | 0.001 | 7017 | 4 | SOUTH | YES | 229 | 74 | 229 | 0 | 1.008 | 1 | 0.229 | 229
AVR1_ST1 | 0.001 | 5477 | 1 | SOUTH | YES | 164 | 138 | 164 | 0 | 1.0232 | 1 | 0.164 | 164
UCAR_2 | 0.001 | 8147 | 10 | SOUTH | YES | 21 | 0 | 28 | 0 | 1.0127 | 1 | 0.021 | 21
SI_RAY9 | 0.001 | 5932 | 9 | SOUTH | YES | 38 | 32 | 38 | 0 | 1.025 | 1 | 0.038 | 38
L_MCQUEE9_1Y | 0.001 | 7605 | 2 | SOUTH | YES | 0 | 0 | 2.4 |  | 1.025 | 1 | 0 | 0
DECKR_G5 | 0.001 | 9004 | 5 | SOUTH | YES | 44 | 24 | 44 | 0 | 1.015 | 1 | 0.044 | 44
SANDH_G3 | 0.001 | 9018 | 3 | SOUTH | YES | 45 | 2 | 48 | 0 | 1.0175 | 1 | 0.045 | 45
STARCO_1 | 0.001 | 8511 | 1 | SOUTH | YES | 38 | 0 | 38 | 0 | 1.024 | 1 | 0.038 | 38
LGEGN#2 | 0.001 | 8927 | 2 | SOUTH | YES | 153 | 0 | 153 | 0 | 1.03 | 1 | 0.153 | 153
ICPGN#1 | 0.001 | 8930 | 1 | SOUTH | YES | 149 | 0 | 149 | 0 | 1.03 | 1 | 0.149 | 149
L_CANYHY8_1Y | 0.001 | 7487 | 1 | SOUTH | YES | 0 | 0 | 6 |  | 1 | 1 | 0 | 0
DOW62000 | 0.002 | 49871 | 62 | HOUSTON | YES | 40 | 0 | 63 | 0 | 1 | 0 | 0 | 0
PSG_GN2_8050 | 0.002 | 48740 | 1 | HOUSTON | YES | 178 | 60 | 178 | 0 | 1.0326 | 1 | 0.356 | 178
CBE_GT4 | 0.002 | 48735 | 1 | HOUSTON | YES | 86 | 0 | 86 | 0 | 1.029 | 1 | 0.172 | 86
DOW82000 | 0.002 | 49884 | 82 | HOUSTON | YES | 51 | 0 | 80 | 0 | 1 | 0 | 0 | 0
DOW84000 | 0.002 | 49886 | 84 | HOUSTON | YES | 107 | 0 | 171 | 0 | 0.98 | 0 | 0 | 0
DOW67000 | 0.002 | 49878 | 67 | HOUSTON | YES | 65 | 0 | 103 | 0 | 1 | 0 | 0 | 0
CBE_ST12 | 0.002 | 48733 | 1 | HOUSTON | YES | 103.5 | 0 | 103.5 | 0 | 1.029 | 1 | 0.207 | 103.5
CBE_GT1 | 0.002 | 48731 | 1 | HOUSTON | YES | 86 | 0 | 86 | 0 | 1.029 | 1 | 0.172 | 86
EXN_14GT | 0.002 | 49838 | 14 | HOUSTON | YES | 140 | 0 | 148 |  | 1.0326 | 1 | 0.28 | 140
GBY_83841065 | 0.002 | 48693 | F | HOUSTON | YES | 20 | 20 | 52 | 0 | 1.0362 | 1 | 0.04 | 20
GBY_81821075 | 0.002 | 48692 | D | HOUSTON | YES | 20 | 20 | 54 | 0 | 1.0362 | 1 | 0.04 | 20
GBY_81821075 | 0.002 | 48692 | C | HOUSTON | YES | 48 | 20 | 48 | 0 | 1.0362 | 1 | 0.096 | 48
DOW81000 | 0.002 | 49882 | 81 | HOUSTON | YES | 47 | 0 | 76 | 0 | 1 | 0 | 0 | 0
CBE_GT2 | 0.002 | 48732 | 1 | HOUSTON | YES | 86 | 0 | 86 | 0 | 1.029 | 1 | 0.172 | 86
GBY_73741085 | 0.002 | 48691 | A | HOUSTON | YES | 48 | 20 | 48 | 0 | 1.0362 | 1 | 0.096 | 48
GBY_GN5_5 | 0.002 | 48690 | 5 | HOUSTON | YES | 298.5 | 81 | 398 | 0 | 1.0362 | 1 | 0.597 | 298.5
DOW83000 | 0.002 | 49885 | 83 | HOUSTON | YES | 51 | 0 | 80 | 0 | 1 | 0 | 0 | 0
EP_1_2 | 0.002 | 48651 | 1 | HOUSTON | YES | 5 | 0 | 5 | 0 | 1.0362 | 1 | 0.01 | 5
DPEC_GT45070 | 0.002 | 48644 | 4 | HOUSTON | YES | 158 | 98 | 158 | 0 | 1.0319 | 1 | 0.316 | 158
DPEC_GT15040 | 0.002 | 48641 | 1 | HOUSTON | YES | 162 | 98 | 162 | 0 | 1.0319 | 1 | 0.324 | 162
DPEC_GT25025 | 0.002 | 48642 | 2 | HOUSTON | YES | 156 | 98 | 156 | 0 | 1.0319 | 1 | 0.312 | 156
DIB_GT3_8090 | 0.002 | 48614 | 4 | HOUSTON | YES | 77.2 | 15 | 77.2 | 0 | 1.0326 | 1 | 0.1544 | 77.2
DIB_ST1_8085 | 0.002 | 48613 | 3 | HOUSTON | YES | 69 | 0 | 69 | 0 | 1.0326 | 1 | 0.138 | 69
DOW42000 | 0.002 | 49866 | 42 | HOUSTON | YES | 11 | 0 | 18 |  | 1 | 0 | 0 | 0
BTE_ST1_8070 | 0.002 | 48598 | 4 | HOUSTON | YES | 234 | 60 | 234 | 0 | 1.0261 | 1 | 0.468 | 234
BTE_GT3_8045 | 0.002 | 48596 | 2 | HOUSTON | YES | 158 | 130 | 158 | 0 | 1.0261 | 1 | 0.316 | 158
WAP_GN4_4 | 0.002 | 48924 | 4 | HOUSTON | YES | 544 | 217 | 544 |  | 1.0362 | 1 | 1.088 | 544
CHE_GN4_8025 | 0.002 | 48594 | 4 | HOUSTON | YES | 142 | 60 | 142 | 0 | 1.0362 | 1 | 0.284 | 142
CHE_GT2_5030 | 0.002 | 48591 | 2 | HOUSTON | YES | 173 | 50 | 173 |  | 1.029 | 1 | 0.346 | 173
DOW39200 | 0.002 | 49863 | 35 | HOUSTON | YES | 55 | 0 | 88 | 0 | 1 | 0 | 0 | 0
SANDOW_4G | 0.002 | 3432 | 4 | SOUTH | YES | 534 | 460 | 534 | 0 | 1.029 | 0 | 0 | 0
CTL_GN2_8155 | 0.002 | 48565 | 5 | HOUSTON | YES | 11 | 3.4 | 11 |  | 1.0362 | 1 | 0.022 | 11
CTL_GT3_8135 | 0.002 | 48562 | 2 | HOUSTON | YES | 91 | 30.3 | 91 |  | 1.0362 | 1 | 0.182 | 91
TNBP_CGN1_8 | 0.002 | 38580 | 1 | HOUSTON | YES | 60 | 0 | 60 | 0 | 1.0435 | 1 | 0.12 | 60
BTE_GT2_8075 | 0.002 | 48595 | 1 | HOUSTON | YES | 163 | 130 | 163 | 0 | 1.0261 | 1 | 0.326 | 163
CAL_ST1_8000 | 0.002 | 48552 | 2 | HOUSTON | YES | 65 | 0 | 65 | 0 | 1.0326 | 1 | 0.13 | 65
CAL_GT1_8045 | 0.002 | 48551 | 1 | HOUSTON | YES | 152 | 0 | 152 | 0 | 1.0326 | 1 | 0.304 | 152
BYU_GT4_8065 | 0.002 | 48534 | 4 | HOUSTON | YES | 65 | 0 | 65 |  | 1.0362 | 1 | 0.13 | 65
PSA_GT5_8140 | 0.002 | 48795 | 5 | HOUSTON | YES | 64 | 20.3 | 64 | 0 | 1.0362 | 1 | 0.128 | 64
BYU_GT2_8055 | 0.002 | 48532 | 2 | HOUSTON | YES | 62 | 0 | 62 |  | 1.0362 | 1 | 0.124 | 62
BVE_GT2_5035 | 0.002 | 48522 | 2 | HOUSTON | YES | 170 | 0 | 170 |  | 1.035 | 1 | 0.34 | 170
THW_4142 | 0.002 | 48879 | F | HOUSTON | YES | 57 | 5 | 57 | 0 | 1.0435 | 1 | 0.114 | 57
BSF_GT1_8070 | 0.002 | 48520 | 1 | HOUSTON | YES | 72 | 0 | 72 | 0 | 1.0326 | 1 | 0.144 | 72
LPE_GT4_8085 | 0.002 | 48514 | 4 | HOUSTON | YES | 41 | 0 | 41 | 0 | 1.0362 | 1 | 0.082 | 41
LPE_GT3_8080 | 0.002 | 48513 | 3 | HOUSTON | YES | 41 | 0 | 41 | 0 | 1.0362 | 1 | 0.082 | 41
PSA_GT1_8160 | 0.002 | 48791 | 1 | HOUSTON | YES | 65 | 20.8 | 65 | 0 | 1.0362 | 1 | 0.13 | 65
THW_5556 | 0.002 | 48887 | E | HOUSTON | YES | 16.6 | 5 | 58 |  | 1.0319 | 1 | 0.0332 | 16.6
AK_GT1__8040 | 0.002 | 48510 | 1 | HOUSTON | YES | 34 | 8.1 | 34 |  | 1.029 | 1 | 0.068 | 34
TNSCLP3___8 | 0.002 | 39790 | 1 | HOUSTON | YES | 111 | 20 | 111 | 0 | 1.027 | 1 | 0.222 | 111
STP_GN2___2 | 0.002 | 5912 | 2 | SOUTH | YES | 1282 | 1249 | 1282 | 0 | 1.0406 | 0 | 0 | 0
DOW61000 | 0.002 | 49870 | 61 | HOUSTON | YES | 44 | 0 | 70 | 0 | 1 | 0 | 0 | 0
DPEC_ST55065 | 0.002 | 48645 | 5 | HOUSTON | YES | 282 | 0 | 282 | 0 | 1.0319 | 1 | 0.564 | 282
PSG_GT2_8040 | 0.002 | 48741 | 1 | HOUSTON | YES | 164 | 50 | 164 | 0 | 1.0326 | 1 | 0.328 | 164
TNSCLP2___8 | 0.002 | 39770 | 1 | HOUSTON | YES | 117 | 20 | 117 | 0 | 1.04 | 1 | 0.234 | 117
CVC_GT2_5020 | 0.002 | 48812 | 2 | HOUSTON | YES | 159 | 91.8 | 159 |  | 1.029 | 1 | 0.318 | 159
TNBP_CGN3_8 | 0.002 | 38600 | 5 | HOUSTON | YES | 53 | 0 | 53 | 0 | 1.0435 | 1 | 0.106 | 53
TNSCLP1___8 | 0.002 | 39760 | 1 | HOUSTON | YES | 116 | 20 | 116 | 0 | 1.04 | 1 | 0.232 | 116
LPE_GT2_8075 | 0.002 | 48512 | 2 | HOUSTON | YES | 42 | 0 | 42 | 0 | 1.0362 | 1 | 0.084 | 42
CHE_GT1_8015 | 0.002 | 48593 | 1 | HOUSTON | YES | 173 | 50 | 173 | 0 | 1.0362 | 1 | 0.346 | 173
CBY_GN2_2 | 0.002 | 48582 | 2 | HOUSTON | YES | 751 | 110 | 751 | 0 | 1.0435 | 1 | 1.502 | 751
TNDOWCGNSG8 | 0.002 | 39470 | 1 | HOUSTON | YES | 32 | 10 | 32 | 0 | 1.0437 | 1 | 0.064 | 32
CTL_GT4_8140 | 0.002 | 48563 | 3 | HOUSTON | YES | 94 | 30.3 | 94 |  | 1.0362 | 1 | 0.188 | 94
TNBPAMCG1_8 | 0.002 | 38611 | 1 | HOUSTON | YES | 155 | 0 | 155 | 0 | 1.0435 | 1 | 0.31 | 155
TNSLCGN1__8 | 0.002 | 39190 | 1 | HOUSTON | YES | 30 | 10 | 30 |  | 1.025 | 1 | 0.06 | 30
BSF_GT1_8070 | 0.002 | 48520 | 2 | HOUSTON | YES | 10 | 0 | 10 | 0 | 1.0326 | 1 | 0.02 | 10
TNBPAMCG3_8 | 0.002 | 38613 | 3 | HOUSTON | YES | 152 | 0 | 152 | 0 | 1.0435 | 1 | 0.304 | 152
TNTXCTY3CG8 | 0.002 | 38713 | 1 | HOUSTON | YES | 85 | 59 | 85 | 0 | 1.044 | 1 | 0.17 | 85
BYU_GT1_8075 | 0.002 | 48531 | 1 | HOUSTON | YES | 65 | 0 | 65 |  | 1.0362 | 1 | 0.13 | 65
SRB_GT211035 | 0.002 | 48855 | B2 | HOUSTON | YES | 0 | 0 | 12 |  | 1.014 | 1 | 0 | 0
CTL_GT2_8130 | 0.002 | 48561 | 1 | HOUSTON | YES | 103 | 30.3 | 103 |  | 1.0362 | 1 | 0.206 | 103
TNTXCTY1CG8 | 0.002 | 38711 | 1 | HOUSTON | YES | 105 | 59 | 105 | 0 | 1.044 | 1 | 0.21 | 105
TNBP_CGN4_8 | 0.002 | 38690 | 3 | HOUSTON | YES | 40 | 0 | 40 | 0 | 1.0435 | 1 | 0.08 | 40
TNBPAMCG4_8 | 0.002 | 38614 | 4 | HOUSTON | YES | 96 | 0 | 96 | 0 | 1.0435 | 1 | 0.192 | 96
TNBPAMCG2_8 | 0.002 | 38612 | 2 | HOUSTON | YES | 150 | 0 | 150 | 0 | 1.0435 | 1 | 0.3 | 150
TNTXCTY2CG8 | 0.002 | 38712 | 1 | HOUSTON | YES | 102 | 59 | 102 | 0 | 1.044 | 1 | 0.204 | 102
TNBP_CGN2_8 | 0.002 | 38590 | 2 | HOUSTON | YES | 66 | 0 | 66 | 0 | 1.0435 | 1 | 0.132 | 66
TNTXCTY4CG8 | 0.002 | 38714 | 1 | HOUSTON | YES | 103 | 59 | 103 | 0 | 1.044 | 1 | 0.206 | 103
THW_5152 | 0.002 | 48885 | A | HOUSTON | YES | 16.4 | 5 | 57 |  | 1.0319 | 1 | 0.0328 | 16.4
THW_3132 | 0.002 | 48875 | B | HOUSTON | YES | 57 | 5 | 57 | 0 | 1.0435 | 1 | 0.114 | 57
DIB_GT1_8080 | 0.002 | 48611 | 1 | HOUSTON | YES | 64 | 0 | 64 | 0 | 1.0326 | 1 | 0.128 | 64
TNDOWCGNGG8 | 0.002 | 39480 | 1 | HOUSTON | YES | 30 | 10 | 30 | 0 | 1.0437 | 1 | 0.06 | 30
STP_GN1___1 | 0.002 | 5911 | 1 | SOUTH | YES | 1282 | 1249 | 1282 | 0 | 1.0406 | 0 | 0 | 0
WAP_GN6_6 | 0.002 | 48926 | 6 | HOUSTON | YES | 645 | 280 | 645 |  | 1.035 | 0 | 0 | 0
EP_1_2 | 0.002 | 48651 | 2 | HOUSTON | YES | 21 | 10 | 21 | 0 | 1.0362 | 1 | 0.042 | 21
DOW65000 | 0.002 | 49876 | 65 | HOUSTON | YES | 63 | 0 | 101 | 0 | 1 | 0 | 0 | 0
DOW64000 | 0.002 | 49873 | 64 | HOUSTON | YES | 41 | 0 | 64.8 | 0 | 1 | 0 | 0 | 0
DOW63000 | 0.002 | 49872 | 63 | HOUSTON | YES | 45 | 0 | 72 | 0 | 1 | 0 | 0 | 0
TNSCLP4___8 | 0.002 | 39775 | 1 | HOUSTON | YES | 115 | 20 | 115 | 0 | 1.04 | 1 | 0.23 | 115
APD_GT1_8005 | 0.002 | 48500 | 1 | HOUSTON | YES | 140 | 54.6 | 140 |  | 1.0362 | 1 | 0.28 | 140
LPE_GT1_8070 | 0.002 | 48511 | 1 | HOUSTON | YES | 42 | 0 | 42 | 0 | 1.0362 | 1 | 0.084 | 42
BVE_GT1_GT1 | 0.002 | 48521 | 1 | HOUSTON | YES | 172 | 0 | 172 |  | 1.035 | 1 | 0.344 | 172
BVE_ST1_GN1 | 0.002 | 48523 | 3 | HOUSTON | YES | 246 | 0 | 246 |  | 1.035 | 1 | 0.492 | 246
BYU_GT3_8060 | 0.002 | 48533 | 3 | HOUSTON | YES | 67 | 0 | 67 |  | 1.0362 | 1 | 0.134 | 67
CTL_GN1_8145 | 0.002 | 48564 | 4 | HOUSTON | YES | 55 | 12.9 | 55 |  | 1.0362 | 1 | 0.11 | 55
CBY_GN1_1 | 0.002 | 48581 | 1 | HOUSTON | YES | 748 | 108 | 748 | 0 | 1.0435 | 1 | 1.496 | 748
CBE_GT3 | 0.002 | 48734 | 1 | HOUSTON | YES | 86 | 0 | 86 | 0 | 1.029 | 1 | 0.172 | 86
BTE_GT4_8055 | 0.002 | 48597 | 3 | HOUSTON | YES | 163 | 130 | 163 | 0 | 1.0261 | 1 | 0.326 | 163
DOW66000 | 0.002 | 49877 | 66 | HOUSTON | YES | 61 | 0 | 97 | 0 | 1 | 0 | 0 | 0
CBE_ST34 | 0.002 | 48736 | 1 | HOUSTON | YES | 103.5 | 0 | 103.5 | 0 | 1.029 | 1 | 0.207 | 103.5
DIB_GT2_8075 | 0.002 | 48612 | 2 | HOUSTON | YES | 65 | 0 | 65 | 0 | 1.0326 | 1 | 0.13 | 65
DOW41000 | 0.002 | 49865 | 41 | HOUSTON | YES | 31 | 0 | 50 |  | 1 | 0 | 0 | 0
PSG_GT3_8060 | 0.002 | 48742 | 1 | HOUSTON | YES | 164 | 50 | 164 | 0 | 1.0326 | 1 | 0.328 | 164
DPEC_GT35010 | 0.002 | 48643 | 3 | HOUSTON | YES | 160 | 98 | 160 | 0 | 1.0319 | 1 | 0.32 | 160
DOW39100 | 0.002 | 49862 | 36 | HOUSTON | YES | 54 | 0 | 86 | 0 | 1 | 0 | 0 | 0
DOW38300 | 0.002 | 49860 | 32 | HOUSTON | YES | 63 | 0 | 101 |  | 1 | 0 | 0 | 0
SRB_GN2_2 | 0.002 | 48852 | 2 | HOUSTON | YES | 174 | 26 | 174 | 0 | 1.0217 | 1 | 0.348 | 174
DOW38200 | 0.002 | 49859 | 33 | HOUSTON | YES | 28 | 0 | 45 | 0 | 1 | 0 | 0 | 0
PSA_GT3_8150 | 0.002 | 48793 | 3 | HOUSTON | YES | 70 | 20.3 | 70 | 0 | 1.0362 | 1 | 0.14 | 70
DOW38100 | 0.002 | 49858 | 31 | HOUSTON | YES | 45 | 0 | 71.4 |  | 1 | 0 | 0 | 0
DOW17000 | 0.002 | 49851 | 37 | HOUSTON | YES | 39 | 0 | 62 | 0 | 1 | 0 | 0 | 0
EXN_GT | 0.002 | 49837 | 4 | HOUSTON | YES | 81 | 21.3 | 86 | 0 | 1.0326 | 1 | 0.162 | 81
GBY_73741085 | 0.002 | 48691 | B | HOUSTON | YES | 47 | 20 | 47 | 0 | 1.0362 | 1 | 0.094 | 47
EXN941GT | 0.002 | 49828 | 10 | HOUSTON | YES | 19 | 5.4 | 20 | 0 | 1.0326 | 1 | 0.038 | 19
EXN944GT | 0.002 | 49831 | 13 | HOUSTON | YES | 33 | 5.4 | 35 | 0 | 1.0326 | 1 | 0.066 | 33
MNS_GT | 0.002 | 48730 | 1 | HOUSTON | YES | 46.1 | 0 | 46.1 | 0 | 1.029 | 1 | 0.0922 | 46.1
EXN943GT | 0.002 | 49830 | 12 | HOUSTON | YES | 19 | 5.4 | 20 | 0 | 1.0326 | 1 | 0.038 | 19
EXN942GT | 0.002 | 49829 | 11 | HOUSTON | YES | 20 | 5.4 | 21 | 0 | 1.0326 | 1 | 0.04 | 20
DOW49000 | 0.002 | 49869 | 45 | HOUSTON | YES | 59 | 0 | 94 |  | 1 | 0 | 0 | 0
EXN_15GT | 0.002 | 49803 | 1 | HOUSTON | YES | 33 | 8.3 | 35 |  | 1.0326 | 1 | 0.066 | 33
CVC_GT4_8005 | 0.002 | 48815 | 4 | HOUSTON | YES | 165 | 91.8 | 165 | 0 | 1.0362 | 1 | 0.33 | 165
EXN938GT | 0.002 | 49826 | 5 | HOUSTON | YES | 43 | 9.2 | 45.9 | 0 | 1.0326 | 1 | 0.086 | 43
EXN_17GT | 0.002 | 49805 | 3 | HOUSTON | YES | 31 | 8.3 | 33 |  | 1.0326 | 1 | 0.062 | 31
EXN_16GT | 0.002 | 49804 | 2 | HOUSTON | YES | 32 | 8.3 | 34 |  | 1.0326 | 1 | 0.064 | 32
SHELLG3_3020 | 0.002 | 48822 | 2 | HOUSTON | YES | 30 | 0 | 30 |  | 1.029 | 1 | 0.06 | 30
WAPGT21_GT1 | 0.002 | 48929 | B1 | HOUSTON | YES | 0 | 0 | 13 |  | 1.05 | 1 | 0 | 0
WAP_GN8_8 | 0.002 | 48928 | 8 | HOUSTON | YES | 603 | 275 | 603 |  | 1.035 | 0 | 0 | 0
WAP_GN7_7 | 0.002 | 48927 | 7 | HOUSTON | YES | 567 | 277 | 567 |  | 1.035 | 0 | 0 | 0
SRB_GN3_3 | 0.002 | 48853 | 3 | HOUSTON | YES | 220 | 35 | 220 |  | 1.0326 | 1 | 0.44 | 220
WAP_GN5_5 | 0.002 | 48925 | 5 | HOUSTON | YES | 245 | 278 | 657 | 0 | 1 | 0 | 0 | 0
WAP_GN3_3 | 0.002 | 48923 | 3 | HOUSTON | YES | 226 | 93 | 226 |  | 1.0362 | 1 | 0.452 | 226
EXN945GT | 0.002 | 49832 | 9 | HOUSTON | YES | 19 | 9.2 | 20 | 0 | 1.0326 | 1 | 0.038 | 19
WAP_GN2_2 | 0.002 | 48922 | 2 | HOUSTON | YES | 122.2 | 37 | 163 | 0 | 1.0362 | 1 | 0.2444 | 122.2
WAP_GN1_1 | 0.002 | 48921 | 1 | HOUSTON | YES | 124.5 | 37 | 166 | 0 | 1.0362 | 1 | 0.249 | 124.5
TGF_GT1_8000 | 0.002 | 48911 | 1 | HOUSTON | YES | 69.2 | 0 | 69.2 | 0 | 1.029 | 1 | 0.1384 | 69.2
THW_5556 | 0.002 | 48887 | F | HOUSTON | YES | 16.4 | 5 | 57 |  | 1.0319 | 1 | 0.0328 | 16.4
THW_4142 | 0.002 | 48879 | E | HOUSTON | YES | 58 | 5 | 58 | 0 | 1.0435 | 1 | 0.116 | 58
THW_5354 | 0.002 | 48886 | D | HOUSTON | YES | 16.6 | 5 | 58 |  | 1.0319 | 1 | 0.0332 | 16.6
THW_5354 | 0.002 | 48886 | C | HOUSTON | YES | 16.4 | 5 | 57 |  | 1.0319 | 1 | 0.0328 | 16.4
THW_5152 | 0.002 | 48885 | B | HOUSTON | YES | 0 | 5 | 55 |  | 1.0319 | 1 | 0 | 0
THW_GT1_GT_1 | 0.002 | 48883 | B2 | HOUSTON | YES | 0 | 0 | 12 |  | 1.043 | 1 | 0 | 0
THW_4344 | 0.002 | 48881 | H | HOUSTON | YES | 58 | 5 | 58 | 0 | 1.0435 | 1 | 0.116 | 58
THW_4344 | 0.002 | 48881 | G | HOUSTON | YES | 58 | 5 | 58 | 0 | 1.0435 | 1 | 0.116 | 58
SJS_GT1_GT1 | 0.002 | 48841 | 1 | HOUSTON | YES | 49 | 49 | 83 | 0 | 1.0362 | 1 | 0.098 | 49
THW_3334 | 0.002 | 48877 | D | HOUSTON | YES | 58 | 5 | 58 | 0 | 1.0435 | 1 | 0.116 | 58
THW_3334 | 0.002 | 48877 | C | HOUSTON | YES | 58 | 5 | 58 | 0 | 1.0435 | 1 | 0.116 | 58
THW_3132 | 0.002 | 48875 | A | HOUSTON | YES | 57 | 5 | 57 | 0 | 1.0435 | 1 | 0.114 | 57
THW_ST4_ST_4 | 0.002 | 48874 | 4 | HOUSTON | YES | 108 | 19 | 108 | 0 | 1.0435 | 1 | 0.216 | 108
THW_ST3_ST_3 | 0.002 | 48873 | 3 | HOUSTON | YES | 110 | 19 | 110 | 0 | 1.0435 | 1 | 0.22 | 110
SRB_GT211035 | 0.002 | 48855 | B1 | HOUSTON | YES | 0 | 0 | 17 |  | 1.014 | 1 | 0 | 0
SRB_GN4_4 | 0.002 | 48854 | 4 | HOUSTON | YES | 226 | 35 | 226 |  | 1.0326 | 1 | 0.452 | 226
SRB_GN1_1 | 0.002 | 48851 | 1 | HOUSTON | YES | 176 | 26 | 176 | 0 | 1.0217 | 1 | 0.352 | 176
SOL_GT1 | 0.002 | 48845 | 1 | HOUSTON | YES | 16.2 | 15.4 | 16.2 |  | 1.0326 | 1 | 0.0324 | 16.2
SJS_GT2_GT2 | 0.002 | 48842 | 2 | HOUSTON | YES | 49 | 49 | 81 | 0 | 1.0362 | 1 | 0.098 | 49
SHELLG3_3020 | 0.002 | 48822 | 1 | HOUSTON | YES | 39 | 0 | 39 |  | 1.029 | 1 | 0.078 | 39
SHELLG2 | 0.002 | 48821 | 2 | HOUSTON | YES | 72 | 34.5 | 72 |  | 1.029 | 1 | 0.144 | 72
SHELLG1_3015 | 0.002 | 48820 | 1 | HOUSTON | YES | 71 | 34.5 | 71 |  | 1.029 | 1 | 0.142 | 71
CVC_ST5_5040 | 0.002 | 48814 | 1 | HOUSTON | YES | 133 | 91.8 | 133 |  | 1.029 | 1 | 0.266 | 133
CVC_GT1_5035 | 0.002 | 48813 | 1 | HOUSTON | YES | 155 | 91.8 | 155 |  | 1.029 | 1 | 0.31 | 155
GBY_83841065 | 0.002 | 48693 | E | HOUSTON | YES | 20 | 20 | 56 | 0 | 1.0362 | 1 | 0.04 | 20
CVC_GT3_5045 | 0.002 | 48811 | 3 | HOUSTON | YES | 158 | 91.8 | 158 |  | 1.029 | 1 | 0.316 | 158
PSA_GT6_8135 | 0.002 | 48797 | 6 | HOUSTON | YES | 59 | 34.5 | 59 | 0 | 1.0362 | 1 | 0.118 | 59
PSA_GN1_8165 | 0.002 | 48796 | 1 | HOUSTON | YES | 104 | 43.1 | 104 | 0 | 1.0362 | 1 | 0.208 | 104
PSA_GT4_8145 | 0.002 | 48794 | 4 | HOUSTON | YES | 66 | 20.3 | 66 | 0 | 1.0362 | 1 | 0.132 | 66
PSA_GT2_8155 | 0.002 | 48792 | 2 | HOUSTON | YES | 66 | 20.3 | 66 | 0 | 1.0362 | 1 | 0.132 | 66
PHR_GN2_2 | 0.002 | 48772 | MB | HOUSTON | YES | 0 | 72 | 459 |  | 1.0362 | 0 | 0 | 0
PR_GT1__9040 | 0.002 | 48761 | 1 | HOUSTON | YES | 35 | 0 | 35 | 0 | 1 | 1 | 0.07 | 35
ATKINS3 | 0.003 | 32886 | MB | NORTH | YES | 0 | 5 | 12 |  | 1 | 1 | 0 | 0
ATKINS4 | 0.003 | 32890 | MB | NORTH | YES | 0 | 5 | 22 |  | 1.031 | 1 | 0 | 0
WLFHOLW_1G | 0.003 | 1877 | 1 | NORTH | YES | 216 | 89.3 | 216 | 0 | 1.029 | 1 | 0.648 | 216
BOSQUESW804 | 0.003 | 253 | 2 | NORTH | YES | 83 | 0 | 83 | 0 | 1.032 | 1 | 0.249 | 83
LAKE_CRK2_G | 0.003 | 3417 | 2 | NORTH | YES | 227 | 40 | 227 | 0 | 1.029 | 1 | 0.681 | 227
WLFHOLW_3G | 0.003 | 1879 | 3 | NORTH | YES | 268 | 89.3 | 268 | 0 | 1.029 | 1 | 0.804 | 268
BOSQUESW501 | 0.003 | 247 | 2 | NORTH | YES | 151 | 0 | 151 | 0 | 1.03 | 1 | 0.453 | 151
THOUSE_1G | 0.003 | 3403 | 1 | NORTH | YES | 563 | 200 | 563 | 0 | 1.026 | 1 | 1.689 | 563
FTR_GT3_5085 | 0.003 | 48673 | 3 | NORTH | YES | 158 | 0 | 158 | 0 | 1.0319 | 1 | 0.474 | 158
THOUSE_2G | 0.003 | 3404 | 2 | NORTH | YES | 805 | 250 | 805 | 0 | 1.026 | 1 | 2.415 | 805
COMCHEPK_2G | 0.003 | 1899 | 2 | NORTH | YES | 1164 | 1128 | 1164 | 0 | 1.031 | 0 | 0 | 0
TNTNPONE_28 | 0.003 | 39970 | 1 | NORTH | YES | 154 | 30 | 154 |  | 1.04 | 0 | 0 | 0
DANSBY2 | 0.003 | 32884 | 1 | NORTH | YES | 46 | 2 | 46 | 0 | 1.015 | 1 | 0.138 | 46
BOSQUESW502 | 0.003 | 239 | 1 | NORTH | YES | 149 | 0 | 149 | 0 | 1.03 | 1 | 0.447 | 149
LAKE_CRK1_G | 0.003 | 3416 | 1 | NORTH | YES | 35.4 | 33 | 75 | 0 | 1.043 | 1 | 0.1062 | 35.4
WLFHOLW_2G | 0.003 | 1878 | 2 | NORTH | YES | 219 | 105 | 219 | 0 | 1.029 | 1 | 0.657 | 219
ATKINS5 | 0.003 | 32891 | MB | NORTH | YES | 0 | 5 | 25 |  | 1.031 | 1 | 0 | 0
FTR_GT1_5105 | 0.003 | 48671 | 1 | NORTH | YES | 156 | 0 | 156 | 0 | 1.0319 | 1 | 0.468 | 156
COMCHEPK_1G | 0.003 | 1898 | 1 | NORTH | YES | 1164 | 1150 | 1164 | 0 | 1.031 | 0 | 0 | 0
FTR_CN4_5095 | 0.003 | 48674 | 4 | NORTH | YES | 380 | 0 | 380 | 0 | 1.0319 | 1 | 1.14 | 380
TNTNPONE_18 | 0.003 | 39960 | 1 | NORTH | YES | 152 | 30 | 152 |  | 1.04 | 0 | 0 | 0
DANSBY14 | 0.003 | 32892 | 1 | NORTH | YES | 81 | 25 | 108 | 0 | 1.035 | 1 | 0.243 | 81
ATKINS7 | 0.003 | 32888 | 1 | NORTH | YES | 0 | 4 | 17 |  | 1.028 | 1 | 0 | 0
TAMUGEN1 | 0.003 | 32798 | 1 | NORTH | YES | 32 | 0 | 32 |  | 1.02 | 1 | 0.096 | 32
BOSQUESW803 | 0.003 | 251 | 2 | NORTH | YES | 144 | 0 | 144 | 0 | 1.032 | 1 | 0.432 | 144
GIBN_CREK_G1 | 0.003 | 990 | 1 | NORTH | YES | 464 | 200 | 464 | 0 | 1.0275 | 0 | 0 | 0
FTR_GT2_5110 | 0.003 | 48672 | 2 | NORTH | YES | 159 | 0 | 159 | 0 | 1.0319 | 1 | 0.477 | 159
ATKINS6 | 0.003 | 32887 | MB | NORTH | YES | 0 | 12 | 51 |  | 1.028 | 1 | 0 | 0
MDLTHELP_5G | 0.004 | 1937 | 5 | NORTH | YES | 225 | 74 | 225 | 0 | 1.02 | 1 | 0.9 | 225
BBRN_1G | 0.004 | 3381 | 1 | NORTH | YES | 597 | 225 | 597 | 0 | 1.0345 | 0 | 0 | 0
DECRDOVA_5G | 0.004 | 1895 | D | NORTH | YES | 65 | 65 | 70 | 0 | 1.029 | 1 | 0.26 | 65
CALFREST_4G | 0.004 | 13134 | 4 | NORTH | YES | 156 | 40 | 156 | 0 | 1.035 | 1 | 0.624 | 156
DECRDOVA_4G | 0.004 | 1894 | C | NORTH | YES | 65 | 65 | 70 | 0 | 1.029 | 1 | 0.26 | 65
DECRDOVA_2G | 0.004 | 1892 | A | NORTH | YES | 65 | 65 | 71 | 0 | 1.029 | 1 | 0.26 | 65
CALFREST_2G | 0.004 | 13132 | 2 | NORTH | YES | 155 | 57 | 155 | 0 | 1.035 | 1 | 0.62 | 155
MDLTHELP_6G | 0.004 | 1938 | 6 | NORTH | YES | 229 | 74 | 229 | 0 | 1.02 | 1 | 0.916 | 229
JNSNCNTY802 | 0.004 | 367 | 2 | NORTH | YES | 90 | 20 | 90 | 0 | 1.02 | 1 | 0.36 | 90
CALFREST_5G | 0.004 | 13135 | 5 | NORTH | YES | 157 | 57 | 157 | 0 | 1.035 | 1 | 0.628 | 157
MDLTHELP_1G | 0.004 | 1941 | 1 | NORTH | YES | 215 | 74 | 215 | 0 | 1.02 | 1 | 0.86 | 215
MDLTHELP_3G | 0.004 | 1943 | 3 | NORTH | YES | 215 | 74 | 215 | 0 | 1.02 | 1 | 0.86 | 215
MDLTHELP_2G | 0.004 | 1942 | 2 | NORTH | YES | 215 | 74 | 215 | 0 | 1.02 | 1 | 0.86 | 215
STRYKER_1G | 0.004 | 3107 | 1 | NORTH | YES | 140.5 | 45 | 182 | 0 | 1.029 | 1 | 0.562 | 140.5
CHAMPION_1G | 0.004 | 3348 | MB | NORTH | YES | 0 | 42 | 42 |  | 1 | 1 | 0 | 0
MARTLAKE_2G | 0.004 | 3098 | 2 | NORTH | YES | 795 | 461 | 795 | 0 | 1.031 | 0 | 0 | 0
TGATEWAY_4G | 0.004 | 13119 | 4 | NORTH | YES | 399 | 65 | 399 | 0 | 1.035 | 1 | 1.596 | 399
TGATEWAY_2G | 0.004 | 13117 | 2 | NORTH | YES | 128 | 30 | 128 | 0 | 1.035 | 1 | 0.512 | 128
TRINIDAD_6G | 0.004 | 3126 | 1 | NORTH | YES | 226 | 46 | 226 | 0 | 1 | 1 | 0.904 | 226
TGATEWAY_3G | 0.004 | 13118 | 3 | NORTH | YES | 146 | 30 | 146 | 0 | 1.035 | 1 | 0.584 | 146
WHITNYDM02 | 0.004 | 245 | 2 | NORTH | YES | 15 | 0 | 15 | 0 | 1.035 | 1 | 0.06 | 15
MARTLAKE_1G | 0.004 | 3097 | 1 | NORTH | YES | 799 | 500 | 799 | 0 | 1.031 | 0 | 0 | 0
WHITNYDM01 | 0.004 | 244 | 1 | NORTH | YES | 15 | 0 | 15 | 0 | 1.035 | 1 | 0.06 | 15
STRYKER_2G | 0.004 | 3108 | 2 | NORTH | YES | 484 | 75 | 484 | 0 | 1.029 | 1 | 1.936 | 484
BBRN_2G | 0.004 | 3382 | 2 | NORTH | YES | 610 | 225 | 610 | 0 | 1.0345 | 0 | 0 | 0
LEG_1___1 | 0.004 | 48721 | 1 | NORTH | YES | 836 | 357 | 836 | 0 | 1.0348 | 0 | 0 | 0
MARTLAKE_3G | 0.004 | 3099 | 3 | NORTH | YES | 804 | 500 | 804 | 0 | 1.031 | 0 | 0 | 0
DECRDOVA_3G | 0.004 | 1893 | B | NORTH | YES | 65 | 65 | 70 | 0 | 1.029 | 1 | 0.26 | 65
CALFREST_1G | 0.004 | 13131 | 1 | NORTH | YES | 152 | 40 | 152 | 0 | 1.035 | 1 | 0.608 | 152
MDLTHELP_4G | 0.004 | 1944 | 4 | NORTH | YES | 214 | 74 | 214 | 0 | 1.02 | 1 | 0.856 | 214
JNSNCNTY802 | 0.004 | 366 | 1 | NORTH | YES | 168 | 20 | 168 | 0 | 1.02 | 1 | 0.672 | 168
LEG_2___2 | 0.004 | 48722 | 2 | NORTH | YES | 853 | 357 | 853 | 0 | 1.0348 | 0 | 0 | 0
ENNSTRAC_1G | 0.004 | 12322 | 1 | NORTH | YES | 196 | 130 | 196 | 0 | 1.043 | 1 | 0.784 | 196
DECRDOVA_1G | 0.004 | 1889 | 1 | NORTH | YES | 779 | 255 | 779 | 0 | 1.022 | 1 | 3.116 | 779
CALFREST_3G | 0.004 | 13133 | 3 | NORTH | YES | 174 | 40 | 174 | 0 | 1.035 | 1 | 0.696 | 174
TGATEWAY_1G | 0.004 | 13116 | 1 | NORTH | YES | 149 | 30 | 149 | 0 | 1.035 | 1 | 0.596 | 149
CALFREST_6G | 0.004 | 13136 | 6 | NORTH | YES | 176 | 40 | 176 | 0 | 1.035 | 1 | 0.704 | 176
ENNSTRAC_2G | 0.004 | 12323 | 2 | NORTH | YES | 116 | 100 | 116 | 0 | 1.043 | 1 | 0.464 | 116
HANDLEY_5G | 0.005 | 1949 | 5 | NORTH | YES | 0 | 150 | 435 |  | 1.03 | 1 | 0 | 0
MTCK3_G | 0.005 | 2419 | MB | NORTH | YES | 0 | 10 | 63 |  | 0.9667 | 1 | 0 | 0
HANDLEY_3G | 0.005 | 1947 | 3 | NORTH | YES | 353.4 | 100 | 392 | 0 | 1.03 | 1 | 1.767 | 353.4
KMICHICT4_G | 0.005 | 11694 | 4 | NORTH | YES | 136 | 80 | 136 | 0 | 1.029 | 1 | 0.68 | 136
PEC_1G | 0.005 | 1675 | 1 | NORTH | YES | 80 | 35 | 80 | 0 | 1.022 | 1 | 0.4 | 80
MOSES_1G | 0.005 | 1701 | 1 | NORTH | YES | 560 | 175 | 560 | 0 | 1.031 | 0 | 0 | 0
OLINGER_G1 | 0.005 | 842 | 1 | NORTH | YES | 63.1 | 20 | 80 | 0 | 1.03 | 1 | 0.3155 | 63.1
STEAM2 | 0.005 | 949 | 1 | NORTH | YES | 26 | 8 | 26 | 0 | 0.99 | 1 | 0.13 | 26
MTCK8_G | 0.005 | 2417 | 8 | NORTH | YES | 477 | 60 | 556 | 0 | 1.029 | 1 | 2.385 | 477
FPLEFR1C_G | 0.005 | 12413 | 3 | NORTH | YES | 159 | 72 | 159 | 0 | 1 | 1 | 0.795 | 159
NTHLK1_G | 0.005 | 2381 | 1 | NORTH | YES | 0 | 35 | 156 |  | 1.029 | 1 | 0 | 0
VALLLEY_1G | 0.005 | 1687 | 1 | NORTH | YES | 140 | 15 | 175 | 0 | 1.036 | 1 | 0.7 | 140
MTCK6_G | 0.005 | 2413 | 6 | NORTH | YES | 0 | 30 | 118 |  | 1.029 | 1 | 0 | 0
KMICHICT2_G | 0.005 | 11692 | 2 | NORTH | YES | 144 | 80 | 144 | 0 | 1.029 | 1 | 0.72 | 144
FPLEFR2S_G | 0.005 | 12424 | 4 | NORTH | YES | 412 | 191 | 412 | 0 | 1 | 1 | 2.06 | 412
STEAM3 | 0.005 | 950 | 1 | NORTH | YES | 41 | 13 | 41 | 0 | 1.02 | 1 | 0.205 | 41
FPLEFR2A_G | 0.005 | 12421 | 1 | NORTH | YES | 170 | 72 | 170 | 0 | 1 | 1 | 0.85 | 170
DENISNDM | 0.005 | 6948 | 2 | NORTH | YES | 40 | 5 | 40 | 0 | 1.015 | 1 | 0.2 | 40
FPLEFR1A_G | 0.005 | 12411 | 1 | NORTH | YES | 170 | 72 | 170 | 0 | 1 | 1 | 0.85 | 170
FPLEFR2B_G | 0.005 | 12422 | 2 | NORTH | YES | 160 | 72 | 160 | 0 | 1 | 1 | 0.8 | 160
VALLEY_2G | 0.005 | 1688 | 2 | NORTH | YES | 527 | 90 | 527 | 0 | 1.036 | 1 | 2.635 | 527
MTCK7_G | 0.005 | 2414 | 7 | NORTH | YES | 0 | 30 | 114 |  | 1.029 | 1 | 0 | 0
PEC_3G | 0.005 | 1677 | 3 | NORTH | YES | 91 | 35 | 91 | 0 | 1.022 | 1 | 0.455 | 91
PEC_2G | 0.005 | 1676 | 2 | NORTH | YES | 84 | 35 | 84 | 0 | 1.022 | 1 | 0.42 | 84
OLINGER_G4 | 0.005 | 845 | 1 | NORTH | YES | 59.1 | 0 | 76 | 0 | 1.03 | 1 | 0.2955 | 59.1
LAMARPWR_3G | 0.005 | 1680 | 3 | NORTH | YES | 199 | 129.1 | 199 | 0 | 1.031 | 1 | 0.995 | 199
KMICHIST3_G | 0.005 | 11693 | 3 | NORTH | YES | 310 | 60 | 310 | 0 | 1.029 | 1 | 1.55 | 310
HANDLEY_1G | 0.005 | 1945 | MB | NORTH | YES | 0 | 25 | 36 |  | 1.003 | 1 | 0 | 0
COLLIN_1G | 0.005 | 2371 | MB | NORTH | YES | 0 | 40 | 138 |  | 1.022 | 1 | 0 | 0
LAMARPWR_5G | 0.005 | 1682 | 5 | NORTH | YES | 163 | 67.7 | 163 | 0 | 1.031 | 1 | 0.815 | 163
FPLEFR2C_G | 0.005 | 12423 | 3 | NORTH | YES | 162 | 72 | 162 | 0 | 1 | 1 | 0.81 | 162
NEWMAN_G5 | 0.005 | 837 | 1 | NORTH | YES | 0 | 15 | 37 |  | 1.01 | 1 | 0 | 0
HANDLEY_4G | 0.005 | 1948 | 4 | NORTH | YES | 217.5 | 150 | 435 | 0 | 1.022 | 1 | 1.0875 | 217.5
HANDLEY_2G | 0.005 | 1946 | MB | NORTH | YES | 0 | 30 | 68 |  | 1.003 | 1 | 0 | 0
NTHLK2_G | 0.005 | 2382 | 2 | NORTH | YES | 0 | 35 | 181 |  | 1.029 | 1 | 0 | 0
LAMARPWR_2G | 0.005 | 1679 | 2 | NORTH | YES | 155 | 67.7 | 155 | 0 | 1.031 | 1 | 0.775 | 155
OLINGER_G2 | 0.005 | 843 | 1 | NORTH | YES | 86.7 | 25 | 105 | 0 | 1.03 | 1 | 0.4335 | 86.7
NTHLK3_G | 0.005 | 2383 | 3 | NORTH | YES | 247.4 | 50 | 329 | 0 | 1.029 | 1 | 1.237 | 247.4
LAMARPWR_4G | 0.005 | 1681 | 4 | NORTH | YES | 164 | 67.7 | 164 | 0 | 1.031 | 1 | 0.82 | 164
VALLEY_3G | 0.005 | 1689 | 3 | NORTH | YES | 186.2 | 25 | 354 | 0 | 1.015 | 1 | 0.931 | 186.2
KMICHICT5_G | 0.005 | 11695 | 5 | NORTH | YES | 138 | 80 | 138 | 0 | 1.029 | 1 | 0.69 | 138
KMICHIST6_G | 0.005 | 11696 | 6 | NORTH | YES | 303 | 60 | 303 | 0 | 1.029 | 1 | 1.515 | 303
FPLEFR1S_G | 0.005 | 12414 | 4 | NORTH | YES | 414 | 191 | 414 | 0 | 1 | 1 | 2.07 | 414
DCEAST | 0.005 | 5925 | 1 | NORTH | YES | 400.3 | -600 | 600 | 0 | 1.025 | 1 | 2.0015 | 400.3
STEAM1 | 0.005 | 948 | 1 | NORTH | YES | 0 | 12 | 20 |  | 1.02 | 1 | 0 | 0
MOSES_3G | 0.005 | 1703 | 3 | NORTH | YES | 808 | 463 | 808 | 0 | 1.031 | 0 | 0 | 0
LAMARPWR_1G | 0.005 | 1678 | 1 | NORTH | YES | 154 | 67.7 | 154 | 0 | 1.031 | 1 | 0.77 | 154
MTCK2_G | 0.005 | 2418 | 2 | NORTH | YES | 0 | 10 | 23 |  | 0.9667 | 1 | 0 | 0
OLINGER_G3 | 0.005 | 844 | 1 | NORTH | YES | 118.3 | 45 | 148 | 0 | 1.03 | 1 | 0.5915 | 118.3
MOSES_2G | 0.005 | 1702 | 2 | NORTH | YES | 579 | 175 | 579 | 0 | 1.031 | 0 | 0 | 0
DENISNDM | 0.005 | 6948 | 1 | NORTH | YES | 40 | 5 | 40 | 0 | 1.015 | 1 | 0.2 | 40
FPLEFR1B_G | 0.005 | 12412 | 2 | NORTH | YES | 157 | 72 | 157 | 0 | 1 | 1 | 0.785 | 157
LKHB1_G | 0.005 | 2451 | 1 | NORTH | YES | 0 | 80 | 391 |  | 1.029 | 1 | 0 | 0
KMICHICT1_G | 0.005 | 11691 | 1 | NORTH | YES | 142 | 80 | 142 | 0 | 1.029 | 1 | 0.71 | 142
LAMARPWR_6G | 0.005 | 1683 | 6 | NORTH | YES | 199 | 129.1 | 199 | 0 | 1.031 | 1 | 0.995 | 199
LKHB2_G | 0.005 | 2452 | 2 | NORTH | YES | 514 | 80 | 514 | 0 | 1.029 | 1 | 2.57 | 514
SPENCER_G4 | 0.006 | 923 | 1 | NORTH | YES | 48 | 20 | 61 | 0 | 1.03 | 1 | 0.288 | 48
SLSTR1PP_1G | 0.006 | 1643 | 1 | NORTH | YES | 6 | 0 | 60 | 0 | 1.022 | 1 | 0.036 | 6
SPENCER_G5 | 0.006 | 924 | 1 | NORTH | YES | 52 | 20 | 64 | 0 | 1.03 | 1 | 0.312 | 52
WCPWRCO_3G | 0.007 | 1455 | 3 | NORTH | YES | 242 | 50 | 242 | 0 | 1.023 | 1 | 1.694 | 242
WCPWRCO_1G | 0.007 | 1453 | 1 | NORTH | YES | 204 | 50 | 204 | 0 | 1.023 | 1 | 1.428 | 204
EAGLEMNT_3G | 0.007 | 1863 | MB | NORTH | YES | 0 | 50 | 378 |  | 1.033 | 1 | 0 | 0
EAGLEMNT_2G | 0.007 | 1862 | MB | NORTH | YES | 0 | 40 | 100 |  | 1.033 | 1 | 0 | 0
EAGLEMNT_1G | 0.007 | 1861 | MB | NORTH | YES | 0 | 30 | 112 |  | 1.033 | 1 | 0 | 0
WCPWRCO_2G | 0.007 | 1454 | 2 | NORTH | YES | 204 | 50 | 204 | 0 | 1.023 | 1 | 1.428 | 204
GRHAMSES_2G | 0.011 | 1432 | 2 | WEST | YES | 369 | 90 | 369 |  | 1.023 | 1 | 4.059 | 369
JCKCNTY801 | 0.011 | 580 | 1 | NORTH | YES | 288 | 0 | 288 | 0 | 1.022 | 1 | 3.168 | 288
JCKCNTY803 | 0.011 | 582 | 3 | NORTH | YES | 147 | 0 | 147 | 0 | 1.022 | 1 | 1.617 | 147
JCKCNTY802 | 0.011 | 581 | 2 | NORTH | YES | 147 | 0 | 147 | 0 | 1.022 | 1 | 1.617 | 147
WFCOGEN_2G | 0.012 | 1482 | 2 | WEST | YES | 12 | 12 | 17 | 0 | 1 | 1 | 0.144 | 12
WFCOGEN_2G | 0.012 | 1482 | 1 | WEST | YES | 12 | 12 | 20 | 0 | 1 | 1 | 0.144 | 12
WFCOGEN_1G | 0.012 | 1479 | 2 | WEST | YES | 12 | 12 | 20 | 0 | 1 | 1 | 0.144 | 12
WFCOGEN_1G | 0.012 | 1479 | 1 | WEST | YES | 12 | 12 | 20 | 0 | 1 | 1 | 0.144 | 12
RWMILLER02 | 0.013 | 333 | 2 | NORTH | YES | 119 | 37 | 119 | 0 | 1.04 | 1 | 1.547 | 119
NTHTEXAS02 | 0.013 | 504 | 2 | NORTH | YES | 5 | 5 | 18 | 0 | 1.015 | 1 | 0.065 | 5
RWMILLER04 | 0.013 | 335 | 4 | NORTH | YES | 102 | 0 | 102 | 0 | 1.04 | 1 | 1.326 | 102
RWMILLER01 | 0.013 | 332 | 1 | NORTH | YES | 75 | 18.5 | 75 | 0 | 1.04 | 1 | 0.975 | 75
NTHTEXAS03 | 0.013 | 505 | 3 | NORTH | YES | 15 | 15 | 38 | 0 | 1.015 | 1 | 0.195 | 15
RWMILLER03 | 0.013 | 334 | 3 | NORTH | YES | 156 | 65 | 208 | 0 | 1.04 | 1 | 2.028 | 156
RWMILLER05 | 0.013 | 336 | 5 | NORTH | YES | 101 | 0 | 101 | 0 | 1.04 | 1 | 1.313 | 101
NTHTEXAS01 | 0.013 | 503 | 1 | NORTH | YES | 5 | 5 | 18 | 0 | 1.015 | 1 | 0.065 | 5
MRSSHPRD | 0.022 | 344 | 1 | WEST | YES | 12 | 0 | 12 |  | 1.03 | 1 | 0.264 | 12
MRSSHPRD01 | 0.022 | 345 | 2 | WEST | YES | 12 | 0 | 12 |  | 1.03 | 1 | 0.264 | 12
BARTNWND_1G | 0.04 | 1600 | 1 | WEST | YES | 12 | 0 | 120 | 0 | 1.022 | 1 | 0.48 | 12
GRHAMSES_1G | 0.07 | 1433 | 1 | WEST | YES | 242 | 60 | 242 | 0 | 1.038 | 1 | 16.94 | 242

## 19
Generator Sensitivities
Name of Bus | P Sensitivity of Bus | Number of Bus | ID | Area Name of Gen | AGC | Gen MW | Min MW | Max MW | V Sensitivity of Bus | Set Volt | USE 1 if yes | GSF*PGEn | Use Pgen
WILDHRS11A | -0.143 | 60052 | 1 | WEST | YES | 12.6 | 0 | 126.5 | 0 | 1.005 | 1 | -1.8018 | 12.6 |  | Sum GSF*Pgen
WHRLWIND1A | -0.123 | 60081 | 1 | WEST | YES | 6 | 0 | 60 | 0 | 1.03 | 1 | -0.738 | 6 | HOUSTON | 26.9484
RDCNYNG1 | -0.067 | 36998 | 1 | WEST | YES | 8.4 | 0 | 84 | 0 | 1.01 | 1 | -0.5628 | 8.4 | NORTH | 64.4213
KINDERMG_1G | -0.057 | 1069 | 1 | WEST | YES | 25 | 5 | 25 | 0 | 1.01 | 0 | 0 | 0 | SOUTH | 8.7741
KINDERMG_3G | -0.057 | 1071 | 1 | WEST | YES | 45.7 | 12 | 45.7 | 0 | 1.01 | 0 | 0 | 0 | WEST | -123.6271
CIELOGEN_1G | -0.057 | 1061 | 1 | WEST | YES | 9.9 | 0 | 99 |  | 1 | 1 | -0.5643 | 9.9
KINDERMG_2G | -0.057 | 1070 | 1 | WEST | YES | 45.7 | 12 | 45.7 | 0 | 1.01 | 0 | 0 | 0 |  | Sum Pgen
CIELOGEN_2G | -0.057 | 1062 | 1 | WEST | YES | 6.1 | 0 | 61 |  | 1 | 1 | -0.3477 | 6.1 | HOUSTON | 13825.3
SCURRYCW_1G | -0.056 | 1068 | 1 | WEST | YES | 14.1 | 0 | 141 |  | 1.01 | 1 | -0.7896 | 14.1 | NORTH | 19200.9
TRENTIPP_8 | -0.054 | 1343 | 1 | WEST | YES | 22.5 | 0 | 150 |  | 1.014 | 1 | -1.215 | 22.5 | SOUTH | 13890.7
AEPWIND_8 | -0.054 | 1354 | 1 | WEST | YES | 15.2 | 0 | 101.2 |  | 1.01 | 1 | -0.8208 | 15.2 | WEST | 4928.9
SNYDERW1A | -0.053 | 6637 | 1 | WEST | YES | 6.3 | 0 | 63 | 0 | 1.025 | 1 | -0.3339 | 6.3
CALHN_G1 | -0.051 | 60057 | 1 | WEST | YES | 17.1 | 0 | 114 | 0 | 1.042 | 1 | -0.8721 | 17.1
AIRTRICITY_8 | -0.044 | 1170 | 1 | WEST | YES | 18 | 0 | 180 | 0 | 1.01 | 1 | -0.792 | 18 |  | AWGSF
BSP_1 | -0.041 | 1320 | 1 | WEST | YES | 25.8 | 2.9 | 25.8 |  | 1 | 0 | 0 | 0 | HOUSTON | 0.0019492
MRGNFG_6G | -0.04 | 1044 | F | WEST | YES | 66 | 66 | 66 | 0 | 0.99 | 1 | -2.64 | 66 | NORTH | 0.0033551
MRGNBG_2G | -0.04 | 1040 | B | WEST | YES | 71 | 70 | 71 | 0 | 0.99 | 1 | -2.84 | 71 | SOUTH | 0.00063165
MRGNEG_5G | -0.04 | 1043 | E | WEST | YES | 68 | 68 | 68 | 0 | 0.99 | 1 | -2.72 | 68 | WEST | -0.025082
MRGNAG_1G | -0.04 | 1039 | A | WEST | YES | 69 | 69 | 69 | 0 | 0.99 | 1 | -2.76 | 69
MRGNDG_4G | -0.04 | 1042 | D | WEST | YES | 70 | 69 | 70 | 0 | 0.99 | 1 | -2.8 | 70
MRGNCG_3G | -0.04 | 1041 | C | WEST | YES | 70 | 69 | 70 | 0 | 0.99 | 1 | -2.8 | 70 | N to H | 0.0014059
MORGAN5G_5G | -0.04 | 1037 | 5 | WEST | YES | 137 | 40 | 137 |  | 0.99 | 1 | -5.48 | 137 | N to S | 0.0027235
WESTXWIN_1G | -0.039 | 1349 | 1 | WEST | YES | 0.7 | 0 | 6.6 |  | 1.02 | 1 | -0.0273 | 0.7 | W to N | -0.028437
NWPWRG1_1G | -0.039 | 1350 | 1 | WEST | YES | 3.4 | 0 | 34.3 |  | 1.02 | 1 | -0.1326 | 3.4
MCDDONAL_8 | -0.038 | 1333 | 1 | WEST | YES | 21.4 | 0 | 214.2 | 0 | 1.01 | 1 | -0.8132 | 21.4
STANTONW_8 | -0.037 | 1326 | 1 | WEST | YES | 10.1 | 0 | 100.5 | 0 | 1.01 | 1 | -0.3737 | 10.1
OCOTILLO_1G | -0.037 | 1328 | 1 | WEST | YES | 5.8 | 0 | 58 |  | 0.99 | 1 | -0.2146 | 5.8
L_DELAWA1_1Y | -0.034 | 7038 | 1 | WEST | YES | 5.2 | 0 | 35 | 0 | 1 | 1 | -0.1768 | 5.2
PB5GEN_6G | -0.034 | 1007 | 5 | WEST | YES | 115 | 40 | 115 | 0 | 1.022 | 1 | -3.91 | 115
PB6GEN_7G | -0.034 | 1008 | 6 | WEST | YES | 515 | 130 | 515 | 0 | 1.022 | 1 | -17.51 | 515
PBCTAGE_1G | -0.034 | 1002 | A | WEST | YES | 64 | 64 | 65 | 0 | 1.022 | 1 | -2.176 | 64
L_DELAWA1_1Y | -0.034 | 7038 | 2 | WEST | YES | 4.5 | 0 | 30 | 0 | 1 | 1 | -0.153 | 4.5
BUFGGEN | -0.034 | 60058 | 1 | WEST | YES | 18 | 0 | 120 |  | 1 | 1 | -0.612 | 18
CIRELLO | -0.034 | 60060 | 1 | WEST | YES | 35 | 0 | 233 | 0 | 1 | 1 | -1.19 | 35
HORSH4 | -0.034 | 60072 | 1 | WEST | YES | 17.2 | 0 | 115 | 0 | 1.025 | 1 | -0.5848 | 17.2
HORSH3 | -0.034 | 60070 | 1 | WEST | YES | 33.6 | 0 | 224 | 0 | 1.025 | 1 | -1.1424 | 33.6
PBCTCGE_3G | -0.034 | 1004 | C | WEST | YES | 62 | 62 | 66 | 0 | 1.022 | 1 | -2.108 | 62
LOUIS1A | -0.034 | 60063 | 1 | WEST | YES | 25.5 | 0 | 170.2 | 0 | 1.02 | 1 | -0.867 | 25.5
PBCTDGE_4G | -0.034 | 1005 | D | WEST | YES | 65 | 65 | 65 | 0 | 1.022 | 1 | -2.21 | 65
HORSH1 | -0.034 | 60066 | 1 | WEST | YES | 33.3 | 0 | 222 | 0 | 1.005 | 1 | -1.1322 | 33.3
PBCTBGE_2G | -0.034 | 1003 | B | WEST | YES | 65 | 65 | 66 | 0 | 1.022 | 1 | -2.21 | 65
HORSH2 | -0.034 | 60068 | 1 | WEST | YES | 27.6 | 0 | 184 | 0 | 1.025 | 1 | -0.9384 | 27.6
PBCTEGE_5G | -0.034 | 1006 | E | WEST | YES | 65 | 65 | 68 | 0 | 1.022 | 1 | -2.21 | 65
NAV2CT | -0.033 | 11009 | 1 | WEST | YES | 80 | 18 | 80 | 0 | 1.017 | 1 | -2.64 | 80
TIEHVCG_1G | -0.033 | 11021 | 1 | WEST | YES | 145 | 103 | 145 | 0 | 1.017 | 1 | -4.785 | 145
NAV4CT | -0.033 | 11012 | 1 | WEST | YES | 80 | 18 | 80 | 0 | 1.017 | 1 | -2.64 | 80
CALENG2G_2G | -0.033 | 1046 | 2 | WEST | YES | 74 | 27 | 74 | 0 | 1.017 | 1 | -2.442 | 74
CALENG1G_1G | -0.033 | 1045 | 1 | WEST | YES | 73 | 27 | 73 | 0 | 1.017 | 1 | -2.409 | 73
NAV1CT | -0.033 | 11001 | 1 | WEST | YES | 80 | 18 | 80 | 0 | 1.017 | 1 | -2.64 | 80
CALENG3G_3G | -0.033 | 1047 | 3 | WEST | YES | 69 | 27 | 69 | 0 | 1.017 | 1 | -2.277 | 69
NAV5CT | -0.033 | 11013 | 1 | WEST | YES | 80 | 18 | 80 | 0 | 1.017 | 1 | -2.64 | 80
NAV3ST | -0.033 | 11011 | 1 | WEST | YES | 115 | 40 | 115 | 0 | 1.017 | 1 | -3.795 | 115
TIEHVSG_1G | -0.033 | 11020 | 1 | WEST | YES | 211 | 63 | 211 | 0 | 1.017 | 1 | -6.963 | 211
NAV6ST | -0.033 | 11014 | 1 | WEST | YES | 115 | 40 | 115 | 0 | 1.017 | 1 | -3.795 | 115
TIEHVSG_2G | -0.033 | 11025 | 1 | WEST | YES | 211 | 63 | 211 | 0 | 1.017 | 1 | -6.963 | 211
TIEHVCG_4G | -0.033 | 11024 | 1 | WEST | YES | 149 | 103 | 149 | 0 | 1.017 | 1 | -4.917 | 149
TIEHVCG_2G | -0.033 | 11022 | 1 | WEST | YES | 132 | 103 | 132 | 0 | 1.017 | 1 | -4.356 | 132
TIEHVCG_3G | -0.033 | 11023 | 1 | WEST | YES | 132 | 103 | 132 | 0 | 1.017 | 1 | -4.356 | 132
KM NEP | -0.032 | 60003 | 1 | WEST | YES | 12 | 0 | 80 |  | 1.03 | 1 | -0.384 | 12
LONGSHORT_5 | -0.032 | 1058 | 1 | NORTH | YES | 15 | 0 | 149 |  | 0.95 | 1 | -0.48 | 15
KM SEP | -0.032 | 60005 | 1 | WEST | YES | 6 | 0 | 40 |  | 1.035 | 1 | -0.192 | 6
KM NWP | -0.032 | 60019 | 1 | WEST | YES | 12 | 0 | 80 |  | 1.03 | 1 | -0.384 | 12
KM SWP | -0.032 | 60007 | 1 | WEST | YES | 12 | 0 | 80 |  | 1.03 | 1 | -0.384 | 12
SWMESA | -0.032 | 6016 | 1 | WEST | YES | 11.2 | 0 | 75 |  | 1.03 | 1 | -0.3584 | 11.2
L_SWEETW1_2N | -0.031 | 71057 | 1 | WEST | YES | 20.3 | 0 | 135 | 0 | 1 | 1 | -0.6293 | 20.3
TNWDWRDU2_8 | -0.031 | 38332 | 1 | WEST | YES | 12 | 0 | 80 |  | 1.0232 | 1 | -0.372 | 12
RIO_DRCS | -0.031 | 60201 | SC | WEST | YES | 0 | 0 | 0 | 0 | 1.04 | 1 | 0 | 0
DSKY2 | -0.031 | 60000 | 1 | WEST | YES | 11.5 | 0 | 76.5 |  | 1.039 | 1 | -0.3565 | 11.5
ORNNWP1 | -0.031 | 60017 | 1 | WEST | YES | 12 | 0 | 80 |  | 1.027 | 1 | -0.372 | 12
L_BITTCR1_1N | -0.031 | 71051 | 1 | WEST | YES | 5.6 | 0 | 37.5 |  | 1.01 | 1 | -0.1736 | 5.6
L_SWEETW1_1N | -0.031 | 71054 | 1 | WEST | YES | 16.1 | 0 | 107.5 | 0 | 1 | 1 | -0.4991 | 16.1
L_SWEETW1_3N | -0.031 | 71059 | 1 | WEST | YES | 17.8 | 0 | 119 | 0 | 1 | 1 | -0.5518 | 17.8
DSKY1 | -0.031 | 60018 | 1 | WEST | YES | 12.6 | 0 | 84 | 0 | 1.032 | 1 | -0.3906 | 12.6
WDWDU1 | -0.031 | 60016 | 1 | WEST | YES | 12 | 0 | 80 |  | 1.033 | 1 | -0.372 | 12
L_SWEETW1_4N | -0.031 | 71060 | 1 | WEST | YES | 15.7 | 0 | 105 | 0 | 1 | 1 | -0.4867 | 15.7
L_GASCCR1_1N | -0.03 | 76031 | 1 | WEST | YES | 15 | 0 | 150 | 0 | 1 | 1 | -0.45 | 15
L_DIVIDE1_1N | -0.03 | 76091 | 1 | WEST | YES | 26.5 | 0 | 375 | 0 | 1 | 1 | -0.795 | 26.5
FRNDDRCS | -0.027 | 60202 | SC | WEST | YES | 0 | 0 | 0 | 0 | 1.0259 | 1 | 0 | 0
SWETWATR_2G | -0.023 | 1417 | 2 | WEST | YES | 72 | 36 | 72 |  | 1.039 | 1 | -1.656 | 72
SWETWATR_3G | -0.023 | 1418 | 3 | WEST | YES | 68 | 36 | 68 |  | 1.039 | 1 | -1.564 | 68
SWETWATR_1G | -0.023 | 1416 | 1 | WEST | YES | 30 | 18 | 30 |  | 1.039 | 1 | -0.69 | 30
SWETWATR_4G | -0.023 | 1419 | 4 | WEST | YES | 61 | 36 | 61 |  | 1.039 | 1 | -1.403 | 61
MESQUITW_2G | -0.021 | 1438 | 1 | WEST | YES | 23.6 | 0 | 236 |  | 1.01 | 1 | -0.4956 | 23.6
MESQUITW_1G | -0.021 | 1437 | 1 | WEST | YES | 40 | 0 | 400 | 0 | 1.023 | 1 | -0.84 | 40
OKLA7A | -0.017 | 6100 | 1 | WEST | YES | 50 | -220 | 220 | 0 | 1.035 | 1 | -0.85 | 50
OKLAUN1G | -0.017 | 6752 | 1 | WEST | YES | 629 | 175 | 629 | 0 | 1.035 | 0 | 0 | 0
AMISTADHDRO1 | -0.009 | 8032 | 1 | SOUTH | YES | 16.5 | 13 | 33 | 0 | 1.035 | 1 | -0.1485 | 16.5
AMISTADHDRO2 | -0.009 | 8033 | 2 | SOUTH | YES | 13 | 13 | 25 | 0 | 1.035 | 1 | -0.117 | 13
HAMILTON | -0.009 | 88253 | 1 | SOUTH | YES | 0 | 0 | 0 | 0 | 1.04 | 1 | 0 | 0
EPLVT1 | -0.006 | 80010 | F | SOUTH | YES | 0 | 0 | 0 | 0 | 1.0376 | 1 | 0 | 0
ELPS | -0.006 | 8262 | 1 | SOUTH | YES | 6 | 6 | 6 | 0 | 1.039 | 1 | -0.036 | 6
L_WIRTZ_1G1Y | -0.001 | 7035 | 1 | SOUTH | YES | 0 | 0 | 29 |  | 1 | 1 | 0 | 0
CIDINDUS | -0.001 | 86105 | 1 | SOUTH | YES | 0 | -500 | 500 | 0 | 1.01 | 0 | 0 | 0
L_BUCHAN1_3Y | -0.001 | 7024 | 3 | SOUTH | YES | 11 | 0 | 15 |  | 1 | 1 | -0.011 | 11
L_BUCHAN1_2Y | -0.001 | 7023 | 2 | SOUTH | YES | 0 | 0 | 18 |  | 1 | 1 | 0 | 0
PEARSALLGEN2 | -0.001 | 5891 | 1 | SOUTH | YES | 6.2 | 6 | 24 | 0 | 1.01 | 1 | -0.0062 | 6.2
PEARSALLGEN3 | -0.001 | 5892 | 1 | SOUTH | YES | 6.2 | 6 | 23 | 0 | 1.01 | 1 | -0.0062 | 6.2
PEARSALLGEN1 | -0.001 | 5890 | 1 | SOUTH | YES | 6.2 | 6 | 24 | 0 | 1.01 | 1 | -0.0062 | 6.2
L_FERGUS1_1Y | -0.001 | 7000 | 1 | SOUTH | YES | 399 | 65 | 421 | 0 | 1.015 | 1 | -0.399 | 399
L_WIRTZ_1G2Y | -0.001 | 7036 | 2 | SOUTH | YES | 18 | 0 | 30 |  | 1 | 1 | -0.018 | 18
LAR | -0.001 | 80012 | F | SOUTH | YES | 0 | 0 | 0 | 0 | 1.023 | 1 | 0 | 0
L_INKSDA1_1Y | -0.001 | 7026 | 1 | SOUTH | YES | 10 | 0 | 14 |  | 1 | 1 | -0.01 | 10
L_BUCHAN1_1Y | -0.001 | 7022 | 1 | SOUTH | YES | 14 | 0 | 18 |  | 1 | 1 | -0.014 | 14
LAR_3 | -0.001 | 8288 | 3 | SOUTH | YES | 78.8 | 25 | 105 |  | 1.023 | 1 | -0.0788 | 78.8
LAR_2 | -0.001 | 8287 | 2 | SOUTH | YES | 9 | 9 | 32 |  | 1.023 | 1 | -0.009 | 9
LAR_1 | -0.001 | 8285 | 1 | SOUTH | YES | 16 | 9 | 32 | 0 | 1.038 | 1 | -0.016 | 16
L_MARSFO1G3Y | 0 | 7033 | 3 | SOUTH | YES | 22 | 0 | 36 | 0 | 1 | 1 | 0 | 22
VHB3 | 0 | 5028 | 3 | SOUTH | YES | 397 | 60 | 397 | 0 | 1.0233 | 1 | 0 | 397
VHB2 | 0 | 5027 | 2 | SOUTH | YES | 220 | 40 | 220 | 0 | 1.0233 | 1 | 0 | 220
LCP4 | 0 | 5265 | 4 | SOUTH | YES | 95 | 25 | 95 | 0 | 1.0249 | 1 | 0 | 95
LCPCT2 | 0 | 5267 | 2 | SOUTH | YES | 46 | 23.1 | 46 | 0 | 1.0249 | 1 | 0 | 46
MVGN#3 | 0 | 8938 | 3 | SOUTH | YES | 257 | 0 | 257 | 0 | 1.0304 | 1 | 0 | 257
BEEVILLE | 0 | 88198 | 1 | SOUTH | YES | 0 | 0 | 0 | 0 | 1.0068 | 1 | 0 | 0
LCPCT4 | 0 | 5269 | 4 | SOUTH | YES | 45 | 23.1 | 45 | 0 | 1.0249 | 1 | 0 | 45
FGNTS001 | 0 | 8933 | 1 | SOUTH | YES | 142 | 0 | 142 | 0 | 1.03 | 1 | 0 | 142
FALCONHYDRO3 | 0 | 5729 | 3 | SOUTH | YES | 2.8 | 0 | 11 | 0 | 1.02 | 1 | 0 | 2.8
FALCONHYDRO2 | 0 | 5728 | 2 | SOUTH | YES | 3 | 0 | 12 | 0 | 1.02 | 1 | 0 | 3
ZAPATA | 0 | 88299 | 1 | SOUTH | YES | 0 | 0 | 0 | 0 | 1.024 | 1 | 0 | 0
FALCONHYDRO1 | 0 | 8048 | 1 | SOUTH | YES | 3 | 0 | 12 | 0 | 1.02 | 1 | 0 | 3
L_MARBFA1_1Y | 0 | 7028 | 1 | SOUTH | YES | 0 | 0 | 18 |  | 1 | 1 | 0 | 0
L_MARSFO1G1Y | 0 | 7031 | 1 | SOUTH | YES | 22 | 0 | 36 | 0 | 1 | 1 | 0 | 22
L_MARBFA1_2Y | 0 | 7029 | 2 | SOUTH | YES | 13 | 0 | 18 |  | 1 | 1 | 0 | 13
OWS2 | 0 | 5397 | 2 | SOUTH | YES | 379 | 80 | 379 | 0 | 1.027 | 1 | 0 | 379
OWS1 | 0 | 5396 | 1 | SOUTH | YES | 417 | 80 | 417 | 0 | 1.027 | 1 | 0 | 417
LCPCT3 | 0 | 5268 | 3 | SOUTH | YES | 44 | 23.1 | 44 | 0 | 1.0249 | 1 | 0 | 44
LCPCT1 | 0 | 5266 | 1 | SOUTH | YES | 45 | 23.1 | 45 | 0 | 1.0249 | 1 | 0 | 45
LCP3 | 0 | 5264 | 3 | SOUTH | YES | 58 | 20 | 58 | 0 | 1.0249 | 1 | 0 | 58
JTD2 | 0 | 5112 | 2 | SOUTH | YES | 406 | 80 | 406 | 0 | 1.0215 | 0 | 0 | 0
JTD1 | 0 | 5111 | 1 | SOUTH | YES | 403 | 80 | 403 | 0 | 1.0215 | 0 | 0 | 0
VHB1 | 0 | 5026 | 1 | SOUTH | YES | 206 | 40 | 206 | 0 | 1.0233 | 1 | 0 | 206
HECN2 | 0 | 8982 | 2 | SOUTH | YES | 148 | 0 | 148 | 0 | 1.0304 | 1 | 0 | 148
HECN3 | 0 | 8983 | 3 | SOUTH | YES | 169 | 0 | 169 | 0 | 1.0304 | 1 | 0 | 169
HECN1 | 0 | 8981 | 1 | SOUTH | YES | 148 | 0 | 148 | 0 | 1.0304 | 1 | 0 | 148
FALFURRI | 0 | 88508 | 1 | SOUTH | YES | 0 | 0 | 0 | 0 | 1.01 | 1 | 0 | 0
MVGN#2 | 0 | 8937 | 2 | SOUTH | YES | 205 | 0 | 205 | 0 | 1.0304 | 1 | 0 | 205
SLURR | 0 | 88241 | DC | SOUTH | YES | 0 | -150 | 150 |  | 1.03 | 0 | 0 | 0
FGNTS201 | 0 | 8935 | 3 | SOUTH | YES | 172 | 0 | 172 | 0 | 1.03 | 1 | 0 | 172
MVGN#1 | 0 | 8936 | 1 | SOUTH | YES | 210 | 0 | 210 | 0 | 1.0304 | 1 | 0 | 210
FGNTS101 | 0 | 8934 | 2 | SOUTH | YES | 146 | 0 | 146 | 0 | 1.03 | 1 | 0 | 146
L_MARSFO1G2Y | 0 | 7032 | 2 | SOUTH | YES | 16 | 0 | 35 | 0 | 1 | 1 | 0 | 16
FOR_4 | 0.001 | 8154 | 4 | SOUTH | YES | 74.6 | 60 | 81 | 0 | 1.03 | 1 | 0.0746 | 74.6
DOW38200 | 0.001 | 49859 | 33 | HOUSTON | YES | 28 | 0 | 45 | 0 | 1 | 0 | 0 | 0
UCAR_1 | 0.001 | 8148 | 2 | SOUTH | YES | 7 | 0 | 7 | 0 | 1.01 | 1 | 0.007 | 7
UCAR_2 | 0.001 | 8147 | 10 | SOUTH | YES | 21 | 0 | 28 | 0 | 1.0127 | 1 | 0.021 | 21
L_MCQUEE9_1Y | 0.001 | 7605 | 3 | SOUTH | YES | 0 | 0 | 2.8 |  | 1.025 | 1 | 0 | 0
L_CANYHY8_1Y | 0.001 | 7487 | 1 | SOUTH | YES | 0 | 0 | 6 |  | 1 | 1 | 0 | 0
L_MCQUEE9_1Y | 0.001 | 7605 | 2 | SOUTH | YES | 0 | 0 | 2.4 |  | 1.025 | 1 | 0 | 0
SANDH_G3 | 0.001 | 9018 | 3 | SOUTH | YES | 45 | 2 | 48 | 0 | 1.0175 | 1 | 0.045 | 45
DECKR_G5 | 0.001 | 9004 | 5 | SOUTH | YES | 44 | 24 | 44 | 0 | 1.015 | 1 | 0.044 | 44
L_MCQUEE9_1Y | 0.001 | 7605 | 1 | SOUTH | YES | 0 | 0 | 2.4 |  | 1.025 | 1 | 0 | 0
L_BASTEN1_3Y | 0.001 | 7809 | 1 | SOUTH | YES | 227 | 42 | 227 | 0 | 1.004 | 1 | 0.227 | 227
DECKR_G4 | 0.001 | 9003 | 4 | SOUTH | YES | 44 | 24 | 44 | 0 | 1.015 | 1 | 0.044 | 44
L_SCHUMA8_1Y | 0.001 | 7609 | 1 | SOUTH | YES | 0 | 0 | 4 |  | 1 | 1 | 0 | 0
L_LAKEWO9_1Y | 0.001 | 7624 | 1 | SOUTH | YES | 0 | 0 | 2.4 |  | 1 | 1 | 0 | 0
L_LAKEWO9_1Y | 0.001 | 7624 | 2 | SOUTH | YES | 0 | 0 | 2.4 |  | 1 | 1 | 0 | 0
WBT1 | 0.001 | 5436 | 1 | SOUTH | YES | 25.5 | 20 | 51 | 0 | 1.01 | 1 | 0.0255 | 25.5
AVR1_CT1 | 0.001 | 5476 | 1 | SOUTH | YES | 150 | 90 | 150 | 0 | 1.0232 | 1 | 0.15 | 150
AVR1_CT2 | 0.001 | 5478 | 1 | SOUTH | YES | 145 | 90 | 145 | 0 | 1.0232 | 1 | 0.145 | 145
L_GUADGE1_2Y | 0.001 | 7801 | 2 | SOUTH | YES | 139 | 30 | 139 | 0 | 1.02 | 1 | 0.139 | 139
CBE_GT4 | 0.001 | 48735 | 1 | HOUSTON | YES | 86 | 0 | 86 | 0 | 1.029 | 1 | 0.086 | 86
CSDR89 | 0.001 | 80137 | 9 | SOUTH | YES | 15 | 0 | 15 | 0 | 1.01 | 1 | 0.015 | 15
WBT4 | 0.001 | 5439 | 4 | SOUTH | YES | 151 | 40 | 151 | 0 | 1.01 | 1 | 0.151 | 151
CBE_GT1 | 0.001 | 48731 | 1 | HOUSTON | YES | 86 | 0 | 86 | 0 | 1.029 | 1 | 0.086 | 86
L_GUADGE1_5Y | 0.001 | 7804 | 5 | SOUTH | YES | 183 | 30 | 183 | 0 | 1.02 | 1 | 0.183 | 183
CBE_GT3 | 0.001 | 48734 | 1 | HOUSTON | YES | 86 | 0 | 86 | 0 | 1.029 | 1 | 0.086 | 86
L_HAYSEN1_3Y | 0.001 | 7016 | 3 | SOUTH | YES | 226 | 74 | 226 | 0 | 1.008 | 1 | 0.226 | 226
DOW41000 | 0.001 | 49865 | 41 | HOUSTON | YES | 31 | 0 | 50 |  | 1 | 0 | 0 | 0
L_FPPYD11_2Y | 0.001 | 7011 | 2 | SOUTH | YES | 577.4 | 200 | 608 | 0 | 1.02 | 0 | 0 | 0
L_HAYSEN1_1Y | 0.001 | 7014 | 1 | SOUTH | YES | 223 | 74 | 223 | 0 | 1.008 | 1 | 0.223 | 223
L_FPPYD11_1Y | 0.001 | 7010 | 1 | SOUTH | YES | 587.4 | 200 | 605 | 0 | 1.02 | 0 | 0 | 0
L_GUADGE1_6Y | 0.001 | 7805 | 6 | SOUTH | YES | 204 | 30 | 204 | 0 | 1.02 | 1 | 0.204 | 204
TGF_GT1_8000 | 0.001 | 48911 | 1 | HOUSTON | YES | 69.2 | 0 | 69.2 | 0 | 1.029 | 1 | 0.0692 | 69.2
SI_RAY6 | 0.001 | 5933 | 6 | SOUTH | YES | 19 | 10 | 19 | 0 | 1.025 | 1 | 0.019 | 19
BSF_GT1_8070 | 0.001 | 48520 | 1 | HOUSTON | YES | 72 | 0 | 72 | 0 | 1.0326 | 1 | 0.072 | 72
L_BASTEN1_1Y | 0.001 | 7807 | 1 | SOUTH | YES | 147 | 83.5 | 147 | 0 | 1.004 | 1 | 0.147 | 147
BSF_GT1_8070 | 0.001 | 48520 | 2 | HOUSTON | YES | 10 | 0 | 10 | 0 | 1.0326 | 1 | 0.01 | 10
L_SIMGID1_2Y | 0.001 | 7005 | 2 | SOUTH | YES | 133 | 32 | 139 | 0 | 1.02 | 1 | 0.133 | 133
WBT3 | 0.001 | 5438 | 3 | SOUTH | YES | 96 | 25 | 96 | 0 | 1.01 | 1 | 0.096 | 96
SI_RAY5 | 0.001 | 5934 | 5 | SOUTH | YES | 10 | 10 | 15 | 0 | 1.025 | 1 | 0.01 | 10
L_RIONOG1G1Y | 0.001 | 7810 | 1 | SOUTH | YES | 147 | 0 | 147 | 0 | 1.02 | 1 | 0.147 | 147
L_SIMGID1_1Y | 0.001 | 7004 | 1 | SOUTH | YES | 133 | 40 | 137 | 0 | 1.02 | 1 | 0.133 | 133
SI_RAY9 | 0.001 | 5932 | 9 | SOUTH | YES | 38 | 32 | 38 | 0 | 1.025 | 1 | 0.038 | 38
L_LOSTPI1_1Y | 0.001 | 7007 | 1 | SOUTH | YES | 158.7 | 110 | 167 | 0 | 1.015 | 1 | 0.1587 | 158.7
L_RIONOG1G3Y | 0.001 | 7812 | 3 | SOUTH | YES | 150 | 0 | 150 | 0 | 1.02 | 1 | 0.15 | 150
STP_GN2___2 | 0.001 | 5912 | 2 | SOUTH | YES | 1282 | 1249 | 1282 | 0 | 1.0406 | 0 | 0 | 0
L_RIONOG1G2Y | 0.001 | 7811 | 2 | SOUTH | YES | 148 | 0 | 148 | 0 | 1.02 | 1 | 0.148 | 148
L_SIMGID1_3Y | 0.001 | 7006 | 3 | SOUTH | YES | 324.9 | 60 | 331 | 0 | 1.02 | 1 | 0.3249 | 324.9
SI_RAY10 | 0.001 | 5935 | 10 | SOUTH | YES | 47 | 10 | 47 |  | 1.025 | 1 | 0.047 | 47
STP_GN1___1 | 0.001 | 5911 | 1 | SOUTH | YES | 1282 | 1249 | 1282 | 0 | 1.0406 | 0 | 0 | 0
SANMIGUELGEN | 0.001 | 5903 | 1 | SOUTH | YES | 396 | 180 | 396 | 0 | 1.033 | 0 | 0 | 0
L_LOSTPI1_3Y | 0.001 | 7009 | 3 | SOUTH | YES | 173.9 | 72 | 184 | 0 | 1.015 | 1 | 0.1739 | 173.9
L_FPPYD21_3Y | 0.001 | 7012 | 3 | SOUTH | YES | 427.4 | 200 | 436 | 0 | 1.02 | 0 | 0 | 0
L_RIONOG1S1Y | 0.001 | 7813 | 4 | SOUTH | YES | 293 | 0 | 293 | 0 | 1.02 | 1 | 0.293 | 293
L_LOSTPI1_2Y | 0.001 | 7008 | 2 | SOUTH | YES | 157.7 | 107 | 164 | 0 | 1.015 | 1 | 0.1577 | 157.7
L_HAYSEN1_4Y | 0.001 | 7017 | 4 | SOUTH | YES | 229 | 74 | 229 | 0 | 1.008 | 1 | 0.229 | 229
L_GUADGE1_1Y | 0.001 | 7800 | 1 | SOUTH | YES | 151 | 30 | 151 | 0 | 1.02 | 1 | 0.151 | 151
L_AUSTPL1_1Y | 0.001 | 7020 | 2 | SOUTH | YES | 7 | 0 | 8 |  | 1 | 1 | 0.007 | 7
RAYBURNCC8 | 0.001 | 5512 | 1 | SOUTH | YES | 50 | 18.2 | 50 | 0 | 1.02 | 1 | 0.05 | 50
L_AUSTPL1_1Y | 0.001 | 7020 | 1 | SOUTH | YES | 7 | 0 | 8 |  | 1 | 1 | 0.007 | 7
L_HAYSEN1_2Y | 0.001 | 7015 | 2 | SOUTH | YES | 224 | 74 | 224 | 0 | 1.008 | 1 | 0.224 | 224
RAYBURNCC7 | 0.001 | 5511 | 1 | SOUTH | YES | 49 | 18.2 | 49 | 0 | 1.02 | 1 | 0.049 | 49
RAYBURNCC10 | 0.001 | 5509 | 1 | SOUTH | YES | 40 | 5.2 | 40 | 0 | 1.02 | 1 | 0.04 | 40
RAYBURNCC9 | 0.001 | 5508 | 1 | SOUTH | YES | 50 | 18.2 | 50 | 0 | 1.02 | 1 | 0.05 | 50
RAYBURNGEN2 | 0.001 | 5506 | 1 | SOUTH | YES | 0 | 1 | 11 |  | 1.015 | 1 | 0 | 0
CBE_GT2 | 0.001 | 48732 | 1 | HOUSTON | YES | 86 | 0 | 86 | 0 | 1.029 | 1 | 0.086 | 86
RAYBURNGEN1 | 0.001 | 5505 | 1 | SOUTH | YES | 0 | 1 | 11 |  | 1.015 | 1 | 0 | 0
RAYBURNGEN3 | 0.001 | 5503 | 1 | SOUTH | YES | 6.2 | 6 | 22 | 0 | 1.015 | 1 | 0.0062 | 6.2
DUP1V_1 | 0.001 | 8066 | 1 | SOUTH | YES | 73 | 0 | 73 | 0 | 1.0031 | 1 | 0.073 | 73
FOR_1 | 0.001 | 8134 | 1 | SOUTH | YES | 56.4 | 45 | 79 | 0 | 1.03 | 1 | 0.0564 | 56.4
AVR1_ST1 | 0.001 | 5477 | 1 | SOUTH | YES | 164 | 138 | 164 | 0 | 1.0232 | 1 | 0.164 | 164
CSDR56 | 0.001 | 80139 | 5 | SOUTH | YES | 15 | 0 | 15 | 0 | 1.01 | 1 | 0.015 | 15
L_GUADGE1_4Y | 0.001 | 7803 | 4 | SOUTH | YES | 149 | 30 | 149 | 0 | 1.02 | 1 | 0.149 | 149
CBE_ST34 | 0.001 | 48736 | 1 | HOUSTON | YES | 103.5 | 0 | 103.5 | 0 | 1.029 | 1 | 0.1035 | 103.5
CBE_ST12 | 0.001 | 48733 | 1 | HOUSTON | YES | 103.5 | 0 | 103.5 | 0 | 1.029 | 1 | 0.1035 | 103.5
DOW38100 | 0.001 | 49858 | 31 | HOUSTON | YES | 45 | 0 | 71.4 |  | 1 | 0 | 0 | 0
DOW38300 | 0.001 | 49860 | 32 | HOUSTON | YES | 63 | 0 | 101 |  | 1 | 0 | 0 | 0
DOW17000 | 0.001 | 49851 | 37 | HOUSTON | YES | 39 | 0 | 62 | 0 | 1 | 0 | 0 | 0
DOW39200 | 0.001 | 49863 | 35 | HOUSTON | YES | 55 | 0 | 88 | 0 | 1 | 0 | 0 | 0
WBT2 | 0.001 | 5437 | 2 | SOUTH | YES | 80 | 25 | 80 | 0 | 1.01 | 1 | 0.08 | 80
DOW39100 | 0.001 | 49862 | 36 | HOUSTON | YES | 54 | 0 | 86 | 0 | 1 | 0 | 0 | 0
FOR_2 | 0.001 | 8138 | 2 | SOUTH | YES | 65.8 | 45 | 80 | 0 | 1.03 | 1 | 0.0658 | 65.8
DOW61000 | 0.001 | 49870 | 61 | HOUSTON | YES | 44 | 0 | 70 | 0 | 1 | 0 | 0 | 0
JKS1 | 0.001 | 5401 | 1 | SOUTH | YES | 560 | 100 | 560 | 0 | 1.0222 | 0 | 0 | 0
DOW49000 | 0.001 | 49869 | 45 | HOUSTON | YES | 59 | 0 | 94 |  | 1 | 0 | 0 | 0
CSDR89 | 0.001 | 80137 | 8 | SOUTH | YES | 39 | 0 | 39 | 0 | 1.01 | 1 | 0.039 | 39
FOR_10 | 0.001 | 80053 | 10 | SOUTH | YES | 73 | 45 | 73 | 0 | 1.03 | 1 | 0.073 | 73
CSDR56 | 0.001 | 80139 | 6 | SOUTH | YES | 39 | 0 | 39 | 0 | 1.01 | 1 | 0.039 | 39
DOW42000 | 0.001 | 49866 | 42 | HOUSTON | YES | 11 | 0 | 18 |  | 1 | 0 | 0 | 0
L_GUADGE1_3Y | 0.001 | 7802 | 3 | SOUTH | YES | 146 | 30 | 146 | 0 | 1.02 | 1 | 0.146 | 146
VISTRONG2 | 0.001 | 80225 | 2 | SOUTH | YES | 23 | 0 | 23 | 0 | 1.01 | 0 | 0 | 0
FOR_9 | 0.001 | 80052 | 9 | SOUTH | YES | 32 | 5 | 32 | 0 | 1.03 | 1 | 0.032 | 32
DOW82000 | 0.001 | 49884 | 82 | HOUSTON | YES | 51 | 0 | 80 | 0 | 1 | 0 | 0 | 0
VISTRONG1 | 0.001 | 80224 | 1 | SOUTH | YES | 15 | 0 | 15 | 0 | 1.01 | 0 | 0 | 0
CSDR7 | 0.001 | 80138 | 7 | SOUTH | YES | 7 | 0 | 7 | 0 | 1.014 | 1 | 0.007 | 7
DOW81000 | 0.001 | 49882 | 81 | HOUSTON | YES | 47 | 0 | 76 | 0 | 1 | 0 | 0 | 0
SANDHG5C | 0.001 | 9021 | 5C | SOUTH | YES | 140 | 0 | 151 | 0 | 1.0175 | 1 | 0.14 | 140
SANDHG5A | 0.001 | 9020 | 5A | SOUTH | YES | 150 | 84 | 159 | 0 | 1.0175 | 1 | 0.15 | 150
SANDH_G4 | 0.001 | 9019 | 4 | SOUTH | YES | 45 | 2 | 47 | 0 | 1.0175 | 1 | 0.045 | 45
SANDH_G2 | 0.001 | 9017 | 2 | SOUTH | YES | 45 | 2 | 47 | 0 | 1.0175 | 1 | 0.045 | 45
SANDH_G1 | 0.001 | 9016 | 1 | SOUTH | YES | 45 | 2 | 49 | 0 | 1.0175 | 1 | 0.045 | 45
DECKR_G6 | 0.001 | 9005 | 6 | SOUTH | YES | 44 | 24 | 47 | 0 | 1.015 | 1 | 0.044 | 44
SANDOW_4G | 0.001 | 3432 | 4 | SOUTH | YES | 534 | 460 | 534 | 0 | 1.029 | 0 | 0 | 0
DOW67000 | 0.001 | 49878 | 67 | HOUSTON | YES | 65 | 0 | 103 | 0 | 1 | 0 | 0 | 0
DECKR_G3 | 0.001 | 9002 | 3 | SOUTH | YES | 0 | 24 | 42 |  | 1.015 | 1 | 0 | 0
DECKR_G2 | 0.001 | 9001 | 2 | SOUTH | YES | 400 | 50 | 427 | 0 | 1.015 | 1 | 0.4 | 400
L_BASTEN1_2Y | 0.001 | 7808 | 1 | SOUTH | YES | 146 | 83.5 | 146 | 0 | 1.004 | 1 | 0.146 | 146
DECKR_G1 | 0.001 | 9000 | 1 | SOUTH | YES | 320 | 50 | 326 | 0 | 1.015 | 1 | 0.32 | 320
REYSHR_G | 0.001 | 80223 | 1 | SOUTH | YES | 12 | 0 | 12 | 0 | 1.032 | 0 | 0 | 0
ALCOA_G | 0.001 | 80226 | 1 | SOUTH | YES | 48 | 5 | 48 | 0 | 1.014 | 0 | 0 | 0
ICPGN#3 | 0.001 | 8932 | 3 | SOUTH | YES | 127 | 0 | 127 | 0 | 1.03 | 1 | 0.127 | 127
CSDR11 | 0.001 | 80140 | 11 | SOUTH | YES | 39 | 0 | 39 | 0 | 1.0299 | 1 | 0.039 | 39
FOR_3 | 0.001 | 8153 | 3 | SOUTH | YES | 65.8 | 45 | 73 | 0 | 1.03 | 1 | 0.0658 | 65.8
ICPGN#2 | 0.001 | 8931 | 2 | SOUTH | YES | 150 | 0 | 150 | 0 | 1.03 | 1 | 0.15 | 150
FOR_5 | 0.001 | 8155 | 5 | SOUTH | YES | 67.5 | 60 | 74 | 0 | 1.03 | 1 | 0.0675 | 67.5
LGEGN#3 | 0.001 | 8928 | 3 | SOUTH | YES | 91 | 0 | 100 | 0 | 1.03 | 1 | 0.091 | 91
FOR_8 | 0.001 | 80051 | 8 | SOUTH | YES | 28 | 28 | 28 | 0 | 1.015 | 1 | 0.028 | 28
LGEGN#1 | 0.001 | 8926 | 1 | SOUTH | YES | 158 | 0 | 158 | 0 | 1.03 | 1 | 0.158 | 158
MILHWYS | 0.001 | 80003 | F | SOUTH | YES | 0 | 0 | 0 | 0 | 1.0168 | 1 | 0 | 0
CNOPGT2 | 0.001 | 8561 | 2 | SOUTH | YES | 165 | 0 | 165 | 0 | 1.03 | 1 | 0.165 | 165
CNOPGT1 | 0.001 | 8560 | 1 | SOUTH | YES | 164 | 0 | 164 | 0 | 1.03 | 1 | 0.164 | 164
CEL_B_1 | 0.001 | 8517 | 1 | SOUTH | YES | 29 | 0 | 29 | 0 | 1.02 | 1 | 0.029 | 29
VAL_2 | 0.001 | 8507 | 2 | SOUTH | YES | 25 | 0 | 25 | 0 | 1.005 | 1 | 0.025 | 25
VAL_1 | 0.001 | 8506 | 1 | SOUTH | YES | 25 | 0 | 25 | 0 | 1.005 | 1 | 0.025 | 25
KOCHREF2 | 0.001 | 8461 | 1 | SOUTH | YES | 38 | 0 | 38 | 0 | 1.014 | 1 | 0.038 | 38
DAV_2 | 0.001 | 8460 | 2 | SOUTH | YES | 340 | 50 | 340 | 0 | 1.0223 | 1 | 0.34 | 340
DAV_1 | 0.001 | 8459 | 1 | SOUTH | YES | 339 | 50 | 339 | 0 | 1.0223 | 1 | 0.339 | 339
COSW_2 | 0.001 | 8457 | 2 | SOUTH | YES | 14 | 0 | 14 | 0 | 1.027 | 1 | 0.014 | 14
COSW_1 | 0.001 | 8456 | 1 | SOUTH | YES | 20 | 0 | 20 | 0 | 1.027 | 1 | 0.02 | 20
DOW84000 | 0.001 | 49886 | 84 | HOUSTON | YES | 107 | 0 | 171 | 0 | 0.98 | 0 | 0 | 0
STARCO_1 | 0.001 | 8511 | 1 | SOUTH | YES | 38 | 0 | 38 | 0 | 1.024 | 1 | 0.038 | 38
DOW83000 | 0.001 | 49885 | 83 | HOUSTON | YES | 51 | 0 | 80 | 0 | 1 | 0 | 0 | 0
CUECPL2A | 0.001 | 8189 | 1 | SOUTH | YES | 12 | 0 | 12 | 0 | 1.02 | 1 | 0.012 | 12
DOW66000 | 0.001 | 49877 | 66 | HOUSTON | YES | 61 | 0 | 97 | 0 | 1 | 0 | 0 | 0
CNOPST1 | 0.001 | 8562 | 3 | SOUTH | YES | 153 | 0 | 153 | 0 | 1.03 | 1 | 0.153 | 153
CLO_1 | 0.001 | 8161 | 1 | SOUTH | YES | 633 | 200 | 633 | 0 | 1.03 | 0 | 0 | 0
LGEGN#2 | 0.001 | 8927 | 2 | SOUTH | YES | 153 | 0 | 153 | 0 | 1.03 | 1 | 0.153 | 153
DOW65000 | 0.001 | 49876 | 65 | HOUSTON | YES | 63 | 0 | 101 | 0 | 1 | 0 | 0 | 0
ICPGN#1 | 0.001 | 8930 | 1 | SOUTH | YES | 149 | 0 | 149 | 0 | 1.03 | 1 | 0.149 | 149
DOW64000 | 0.001 | 49873 | 64 | HOUSTON | YES | 41 | 0 | 64.8 | 0 | 1 | 0 | 0 | 0
FOR_7 | 0.001 | 8157 | 7 | SOUTH | YES | 46 | 5 | 46 | 0 | 1.03 | 1 | 0.046 | 46
AIRCO_G | 0.001 | 80227 | 1 | SOUTH | YES | 7.6 | 0 | 8 | 0 | 1.014 | 0 | 0 | 0
DOW63000 | 0.001 | 49872 | 63 | HOUSTON | YES | 45 | 0 | 72 | 0 | 1 | 0 | 0 | 0
DOW62000 | 0.001 | 49871 | 62 | HOUSTON | YES | 40 | 0 | 63 | 0 | 1 | 0 | 0 | 0
FOR_6 | 0.001 | 8156 | 6 | SOUTH | YES | 26 | 5 | 26 | 0 | 1.03 | 1 | 0.026 | 26
EXN_GT | 0.002 | 49837 | 4 | HOUSTON | YES | 81 | 21.3 | 86 | 0 | 1.0326 | 1 | 0.162 | 81
EXN944GT | 0.002 | 49831 | 13 | HOUSTON | YES | 33 | 5.4 | 35 | 0 | 1.0326 | 1 | 0.066 | 33
EXN943GT | 0.002 | 49830 | 12 | HOUSTON | YES | 19 | 5.4 | 20 | 0 | 1.0326 | 1 | 0.038 | 19
EXN942GT | 0.002 | 49829 | 11 | HOUSTON | YES | 20 | 5.4 | 21 | 0 | 1.0326 | 1 | 0.04 | 20
CVC_GT2_5020 | 0.002 | 48812 | 2 | HOUSTON | YES | 159 | 91.8 | 159 |  | 1.029 | 1 | 0.318 | 159
EXN938GT | 0.002 | 49826 | 5 | HOUSTON | YES | 43 | 9.2 | 45.9 | 0 | 1.0326 | 1 | 0.086 | 43
EXN_16GT | 0.002 | 49804 | 2 | HOUSTON | YES | 32 | 8.3 | 34 |  | 1.0326 | 1 | 0.064 | 32
WAPGT21_GT1 | 0.002 | 48929 | B1 | HOUSTON | YES | 0 | 0 | 13 |  | 1.05 | 1 | 0 | 0
WAP_GN8_8 | 0.002 | 48928 | 8 | HOUSTON | YES | 603 | 275 | 603 |  | 1.035 | 0 | 0 | 0
WAP_GN7_7 | 0.002 | 48927 | 7 | HOUSTON | YES | 567 | 277 | 567 |  | 1.035 | 0 | 0 | 0
WAP_GN5_5 | 0.002 | 48925 | 5 | HOUSTON | YES | 226.6 | 278 | 657 | 0 | 1 | 0 | 0 | 0
WAP_GN4_4 | 0.002 | 48924 | 4 | HOUSTON | YES | 544 | 217 | 544 |  | 1.0362 | 1 | 1.088 | 544
WAP_GN3_3 | 0.002 | 48923 | 3 | HOUSTON | YES | 226 | 93 | 226 |  | 1.0362 | 1 | 0.452 | 226
WAP_GN1_1 | 0.002 | 48921 | 1 | HOUSTON | YES | 124.5 | 37 | 166 | 0 | 1.0362 | 1 | 0.249 | 124.5
THW_5556 | 0.002 | 48887 | F | HOUSTON | YES | 16.4 | 5 | 57 |  | 1.0319 | 1 | 0.0328 | 16.4
SJS_GT1_GT1 | 0.002 | 48841 | 1 | HOUSTON | YES | 49 | 49 | 83 | 0 | 1.0362 | 1 | 0.098 | 49
THW_5354 | 0.002 | 48886 | D | HOUSTON | YES | 16.6 | 5 | 58 |  | 1.0319 | 1 | 0.0332 | 16.6
THW_5354 | 0.002 | 48886 | C | HOUSTON | YES | 16.4 | 5 | 57 |  | 1.0319 | 1 | 0.0328 | 16.4
THW_5152 | 0.002 | 48885 | B | HOUSTON | YES | 0 | 5 | 55 |  | 1.0319 | 1 | 0 | 0
THW_GT1_GT_1 | 0.002 | 48883 | B2 | HOUSTON | YES | 0 | 0 | 12 |  | 1.043 | 1 | 0 | 0
THW_4344 | 0.002 | 48881 | G | HOUSTON | YES | 58 | 5 | 58 | 0 | 1.0435 | 1 | 0.116 | 58
SRB_GN2_2 | 0.002 | 48852 | 2 | HOUSTON | YES | 174 | 26 | 174 | 0 | 1.0217 | 1 | 0.348 | 174
THW_4142 | 0.002 | 48879 | E | HOUSTON | YES | 58 | 5 | 58 | 0 | 1.0435 | 1 | 0.116 | 58
THW_3334 | 0.002 | 48877 | D | HOUSTON | YES | 58 | 5 | 58 | 0 | 1.0435 | 1 | 0.116 | 58
THW_3334 | 0.002 | 48877 | C | HOUSTON | YES | 58 | 5 | 58 | 0 | 1.0435 | 1 | 0.116 | 58
THW_3132 | 0.002 | 48875 | A | HOUSTON | YES | 57 | 5 | 57 | 0 | 1.0435 | 1 | 0.114 | 57
THW_ST4_ST_4 | 0.002 | 48874 | 4 | HOUSTON | YES | 108 | 19 | 108 | 0 | 1.0435 | 1 | 0.216 | 108
THW_ST3_ST_3 | 0.002 | 48873 | 3 | HOUSTON | YES | 110 | 19 | 110 | 0 | 1.0435 | 1 | 0.22 | 110
SRB_GT211035 | 0.002 | 48855 | B1 | HOUSTON | YES | 0 | 0 | 17 |  | 1.014 | 1 | 0 | 0
SRB_GN4_4 | 0.002 | 48854 | 4 | HOUSTON | YES | 226 | 35 | 226 |  | 1.0326 | 1 | 0.452 | 226
SRB_GN3_3 | 0.002 | 48853 | 3 | HOUSTON | YES | 220 | 35 | 220 |  | 1.0326 | 1 | 0.44 | 220
SRB_GN1_1 | 0.002 | 48851 | 1 | HOUSTON | YES | 176 | 26 | 176 | 0 | 1.0217 | 1 | 0.352 | 176
SOL_GT1 | 0.002 | 48845 | 1 | HOUSTON | YES | 16.2 | 15.4 | 16.2 |  | 1.0326 | 1 | 0.0324 | 16.2
SJS_GT2_GT2 | 0.002 | 48842 | 2 | HOUSTON | YES | 49 | 49 | 81 | 0 | 1.0362 | 1 | 0.098 | 49
SHELLG3_3020 | 0.002 | 48822 | 2 | HOUSTON | YES | 30 | 0 | 30 |  | 1.029 | 1 | 0.06 | 30
SHELLG3_3020 | 0.002 | 48822 | 1 | HOUSTON | YES | 39 | 0 | 39 |  | 1.029 | 1 | 0.078 | 39
SHELLG2 | 0.002 | 48821 | 2 | HOUSTON | YES | 72 | 34.5 | 72 |  | 1.029 | 1 | 0.144 | 72
SHELLG1_3015 | 0.002 | 48820 | 1 | HOUSTON | YES | 71 | 34.5 | 71 |  | 1.029 | 1 | 0.142 | 71
CVC_GT4_8005 | 0.002 | 48815 | 4 | HOUSTON | YES | 165 | 91.8 | 165 | 0 | 1.0362 | 1 | 0.33 | 165
CVC_ST5_5040 | 0.002 | 48814 | 1 | HOUSTON | YES | 133 | 91.8 | 133 |  | 1.029 | 1 | 0.266 | 133
CVC_GT1_5035 | 0.002 | 48813 | 1 | HOUSTON | YES | 155 | 91.8 | 155 |  | 1.029 | 1 | 0.31 | 155
COMCHEPK_2G | 0.002 | 1899 | 2 | NORTH | YES | 1164 | 1128 | 1164 | 0 | 1.031 | 0 | 0 | 0
PSA_GT6_8135 | 0.002 | 48797 | 6 | HOUSTON | YES | 59 | 34.5 | 59 | 0 | 1.0362 | 1 | 0.118 | 59
CVC_GT3_5045 | 0.002 | 48811 | 3 | HOUSTON | YES | 158 | 91.8 | 158 |  | 1.029 | 1 | 0.316 | 158
PSA_GN1_8165 | 0.002 | 48796 | 1 | HOUSTON | YES | 104 | 43.1 | 104 | 0 | 1.0362 | 1 | 0.208 | 104
COMCHEPK_1G | 0.002 | 1898 | 1 | NORTH | YES | 1164 | 1150 | 1164 | 0 | 1.031 | 0 | 0 | 0
PSA_GT4_8145 | 0.002 | 48794 | 4 | HOUSTON | YES | 66 | 20.3 | 66 | 0 | 1.0362 | 1 | 0.132 | 66
PSA_GT3_8150 | 0.002 | 48793 | 3 | HOUSTON | YES | 70 | 20.3 | 70 | 0 | 1.0362 | 1 | 0.14 | 70
PSA_GT2_8155 | 0.002 | 48792 | 2 | HOUSTON | YES | 66 | 20.3 | 66 | 0 | 1.0362 | 1 | 0.132 | 66
PHR_GN2_2 | 0.002 | 48772 | MB | HOUSTON | YES | 0 | 72 | 459 |  | 1.0362 | 0 | 0 | 0
PR_GT1__9040 | 0.002 | 48761 | 1 | HOUSTON | YES | 35 | 0 | 35 | 0 | 1 | 1 | 0.07 | 35
PSG_GT3_8060 | 0.002 | 48742 | 1 | HOUSTON | YES | 164 | 50 | 164 | 0 | 1.0326 | 1 | 0.328 | 164
PSG_GT2_8040 | 0.002 | 48741 | 1 | HOUSTON | YES | 164 | 50 | 164 | 0 | 1.0326 | 1 | 0.328 | 164
PSG_GN2_8050 | 0.002 | 48740 | 1 | HOUSTON | YES | 178 | 60 | 178 | 0 | 1.0326 | 1 | 0.356 | 178
THW_3132 | 0.002 | 48875 | B | HOUSTON | YES | 57 | 5 | 57 | 0 | 1.0435 | 1 | 0.114 | 57
THW_4142 | 0.002 | 48879 | F | HOUSTON | YES | 57 | 5 | 57 | 0 | 1.0435 | 1 | 0.114 | 57
MNS_GT | 0.002 | 48730 | 1 | HOUSTON | YES | 46.1 | 0 | 46.1 | 0 | 1.029 | 1 | 0.0922 | 46.1
GBY_83841065 | 0.002 | 48693 | F | HOUSTON | YES | 20 | 20 | 52 | 0 | 1.0362 | 1 | 0.04 | 20
GBY_81821075 | 0.002 | 48692 | D | HOUSTON | YES | 20 | 20 | 54 | 0 | 1.0362 | 1 | 0.04 | 20
GBY_73741085 | 0.002 | 48691 | B | HOUSTON | YES | 47 | 20 | 47 | 0 | 1.0362 | 1 | 0.094 | 47
WLFHOLW_3G | 0.002 | 1879 | 3 | NORTH | YES | 268 | 89.3 | 268 | 0 | 1.029 | 1 | 0.536 | 268
GBY_73741085 | 0.002 | 48691 | A | HOUSTON | YES | 48 | 20 | 48 | 0 | 1.0362 | 1 | 0.096 | 48
GBY_GN5_5 | 0.002 | 48690 | 5 | HOUSTON | YES | 298.5 | 81 | 398 | 0 | 1.0362 | 1 | 0.597 | 298.5
FTR_CN4_5095 | 0.002 | 48674 | 4 | NORTH | YES | 380 | 0 | 380 | 0 | 1.0319 | 1 | 0.76 | 380
FTR_GT3_5085 | 0.002 | 48673 | 3 | NORTH | YES | 158 | 0 | 158 | 0 | 1.0319 | 1 | 0.316 | 158
WLFHOLW_2G | 0.002 | 1878 | 2 | NORTH | YES | 219 | 105 | 219 | 0 | 1.029 | 1 | 0.438 | 219
FTR_GT1_5105 | 0.002 | 48671 | 1 | NORTH | YES | 156 | 0 | 156 | 0 | 1.0319 | 1 | 0.312 | 156
EP_1_2 | 0.002 | 48651 | 1 | HOUSTON | YES | 5 | 0 | 5 | 0 | 1.0362 | 1 | 0.01 | 5
WLFHOLW_1G | 0.002 | 1877 | 1 | NORTH | YES | 216 | 89.3 | 216 | 0 | 1.029 | 1 | 0.432 | 216
DPEC_GT45070 | 0.002 | 48644 | 4 | HOUSTON | YES | 158 | 98 | 158 | 0 | 1.0319 | 1 | 0.316 | 158
DPEC_GT35010 | 0.002 | 48643 | 3 | HOUSTON | YES | 160 | 98 | 160 | 0 | 1.0319 | 1 | 0.32 | 160
DPEC_GT25025 | 0.002 | 48642 | 2 | HOUSTON | YES | 156 | 98 | 156 | 0 | 1.0319 | 1 | 0.312 | 156
DIB_GT3_8090 | 0.002 | 48614 | 4 | HOUSTON | YES | 77.2 | 15 | 77.2 | 0 | 1.0326 | 1 | 0.1544 | 77.2
DIB_ST1_8085 | 0.002 | 48613 | 3 | HOUSTON | YES | 69 | 0 | 69 | 0 | 1.0326 | 1 | 0.138 | 69
DIB_GT2_8075 | 0.002 | 48612 | 2 | HOUSTON | YES | 65 | 0 | 65 | 0 | 1.0326 | 1 | 0.13 | 65
BTE_ST1_8070 | 0.002 | 48598 | 4 | HOUSTON | YES | 234 | 60 | 234 | 0 | 1.0261 | 1 | 0.468 | 234
BTE_GT4_8055 | 0.002 | 48597 | 3 | HOUSTON | YES | 163 | 130 | 163 | 0 | 1.0261 | 1 | 0.326 | 163
BTE_GT3_8045 | 0.002 | 48596 | 2 | HOUSTON | YES | 158 | 130 | 158 | 0 | 1.0261 | 1 | 0.316 | 158
THW_5152 | 0.002 | 48885 | A | HOUSTON | YES | 16.4 | 5 | 57 |  | 1.0319 | 1 | 0.0328 | 16.4
CHE_GN4_8025 | 0.002 | 48594 | 4 | HOUSTON | YES | 142 | 60 | 142 | 0 | 1.0362 | 1 | 0.284 | 142
CHE_GT1_8015 | 0.002 | 48593 | 1 | HOUSTON | YES | 173 | 50 | 173 | 0 | 1.0362 | 1 | 0.346 | 173
CHE_GT2_5030 | 0.002 | 48591 | 2 | HOUSTON | YES | 173 | 50 | 173 |  | 1.029 | 1 | 0.346 | 173
CBY_GN1_1 | 0.002 | 48581 | 1 | HOUSTON | YES | 748 | 108 | 748 | 0 | 1.0435 | 1 | 1.496 | 748
CTL_GN2_8155 | 0.002 | 48565 | 5 | HOUSTON | YES | 11 | 3.4 | 11 |  | 1.0362 | 1 | 0.022 | 11
CTL_GN1_8145 | 0.002 | 48564 | 4 | HOUSTON | YES | 55 | 12.9 | 55 |  | 1.0362 | 1 | 0.11 | 55
CTL_GT3_8135 | 0.002 | 48562 | 2 | HOUSTON | YES | 91 | 30.3 | 91 |  | 1.0362 | 1 | 0.182 | 91
CTL_GT2_8130 | 0.002 | 48561 | 1 | HOUSTON | YES | 103 | 30.3 | 103 |  | 1.0362 | 1 | 0.206 | 103
CAL_ST1_8000 | 0.002 | 48552 | 2 | HOUSTON | YES | 65 | 0 | 65 | 0 | 1.0326 | 1 | 0.13 | 65
CAL_GT1_8045 | 0.002 | 48551 | 1 | HOUSTON | YES | 152 | 0 | 152 | 0 | 1.0326 | 1 | 0.304 | 152
BYU_GT4_8065 | 0.002 | 48534 | 4 | HOUSTON | YES | 65 | 0 | 65 |  | 1.0362 | 1 | 0.13 | 65
BYU_GT3_8060 | 0.002 | 48533 | 3 | HOUSTON | YES | 67 | 0 | 67 |  | 1.0362 | 1 | 0.134 | 67
BYU_GT2_8055 | 0.002 | 48532 | 2 | HOUSTON | YES | 62 | 0 | 62 |  | 1.0362 | 1 | 0.124 | 62
THW_4344 | 0.002 | 48881 | H | HOUSTON | YES | 58 | 5 | 58 | 0 | 1.0435 | 1 | 0.116 | 58
SRB_GT211035 | 0.002 | 48855 | B2 | HOUSTON | YES | 0 | 0 | 12 |  | 1.014 | 1 | 0 | 0
BYU_GT1_8075 | 0.002 | 48531 | 1 | HOUSTON | YES | 65 | 0 | 65 |  | 1.0362 | 1 | 0.13 | 65
BVE_ST1_GN1 | 0.002 | 48523 | 3 | HOUSTON | YES | 246 | 0 | 246 |  | 1.035 | 1 | 0.492 | 246
BVE_GT2_5035 | 0.002 | 48522 | 2 | HOUSTON | YES | 170 | 0 | 170 |  | 1.035 | 1 | 0.34 | 170
BVE_GT1_GT1 | 0.002 | 48521 | 1 | HOUSTON | YES | 172 | 0 | 172 |  | 1.035 | 1 | 0.344 | 172
WAP_GN2_2 | 0.002 | 48922 | 2 | HOUSTON | YES | 122.2 | 37 | 163 | 0 | 1.0362 | 1 | 0.2444 | 122.2
LPE_GT4_8085 | 0.002 | 48514 | 4 | HOUSTON | YES | 41 | 0 | 41 | 0 | 1.0362 | 1 | 0.082 | 41
LPE_GT3_8080 | 0.002 | 48513 | 3 | HOUSTON | YES | 41 | 0 | 41 | 0 | 1.0362 | 1 | 0.082 | 41
LPE_GT2_8075 | 0.002 | 48512 | 2 | HOUSTON | YES | 42 | 0 | 42 | 0 | 1.0362 | 1 | 0.084 | 42
LPE_GT1_8070 | 0.002 | 48511 | 1 | HOUSTON | YES | 42 | 0 | 42 | 0 | 1.0362 | 1 | 0.084 | 42
AK_GT1__8040 | 0.002 | 48510 | 1 | HOUSTON | YES | 34 | 8.1 | 34 |  | 1.029 | 1 | 0.068 | 34
APD_GT1_8005 | 0.002 | 48500 | 1 | HOUSTON | YES | 140 | 54.6 | 140 |  | 1.0362 | 1 | 0.28 | 140
CTL_GT4_8140 | 0.002 | 48563 | 3 | HOUSTON | YES | 94 | 30.3 | 94 |  | 1.0362 | 1 | 0.188 | 94
TNTNPONE_28 | 0.002 | 39970 | 1 | NORTH | YES | 154 | 30 | 154 |  | 1.04 | 0 | 0 | 0
TNTNPONE_18 | 0.002 | 39960 | 1 | NORTH | YES | 152 | 30 | 152 |  | 1.04 | 0 | 0 | 0
TNSCLP3___8 | 0.002 | 39790 | 1 | HOUSTON | YES | 111 | 20 | 111 | 0 | 1.027 | 1 | 0.222 | 111
CBY_GN2_2 | 0.002 | 48582 | 2 | HOUSTON | YES | 751 | 110 | 751 | 0 | 1.0435 | 1 | 1.502 | 751
TNSCLP4___8 | 0.002 | 39775 | 1 | HOUSTON | YES | 115 | 20 | 115 | 0 | 1.04 | 1 | 0.23 | 115
TNSCLP2___8 | 0.002 | 39770 | 1 | HOUSTON | YES | 117 | 20 | 117 | 0 | 1.04 | 1 | 0.234 | 117
TNSCLP1___8 | 0.002 | 39760 | 1 | HOUSTON | YES | 116 | 20 | 116 | 0 | 1.04 | 1 | 0.232 | 116
BTE_GT2_8075 | 0.002 | 48595 | 1 | HOUSTON | YES | 163 | 130 | 163 | 0 | 1.0261 | 1 | 0.326 | 163
TNDOWCGNGG8 | 0.002 | 39480 | 1 | HOUSTON | YES | 30 | 10 | 30 | 0 | 1.0437 | 1 | 0.06 | 30
TNDOWCGNSG8 | 0.002 | 39470 | 1 | HOUSTON | YES | 32 | 10 | 32 | 0 | 1.0437 | 1 | 0.064 | 32
TNSLCGN1__8 | 0.002 | 39190 | 1 | HOUSTON | YES | 30 | 10 | 30 |  | 1.025 | 1 | 0.06 | 30
DIB_GT1_8080 | 0.002 | 48611 | 1 | HOUSTON | YES | 64 | 0 | 64 | 0 | 1.0326 | 1 | 0.128 | 64
TNTXCTY4CG8 | 0.002 | 38714 | 1 | HOUSTON | YES | 103 | 59 | 103 | 0 | 1.044 | 1 | 0.206 | 103
TNTXCTY3CG8 | 0.002 | 38713 | 1 | HOUSTON | YES | 85 | 59 | 85 | 0 | 1.044 | 1 | 0.17 | 85
TNTXCTY2CG8 | 0.002 | 38712 | 1 | HOUSTON | YES | 102 | 59 | 102 | 0 | 1.044 | 1 | 0.204 | 102
DPEC_GT15040 | 0.002 | 48641 | 1 | HOUSTON | YES | 162 | 98 | 162 | 0 | 1.0319 | 1 | 0.324 | 162
TNTXCTY1CG8 | 0.002 | 38711 | 1 | HOUSTON | YES | 105 | 59 | 105 | 0 | 1.044 | 1 | 0.21 | 105
TNBP_CGN4_8 | 0.002 | 38690 | 3 | HOUSTON | YES | 40 | 0 | 40 | 0 | 1.0435 | 1 | 0.08 | 40
TNBPAMCG4_8 | 0.002 | 38614 | 4 | HOUSTON | YES | 96 | 0 | 96 | 0 | 1.0435 | 1 | 0.192 | 96
DPEC_ST55065 | 0.002 | 48645 | 5 | HOUSTON | YES | 282 | 0 | 282 | 0 | 1.0319 | 1 | 0.564 | 282
TNBPAMCG3_8 | 0.002 | 38613 | 3 | HOUSTON | YES | 152 | 0 | 152 | 0 | 1.0435 | 1 | 0.304 | 152
EP_1_2 | 0.002 | 48651 | 2 | HOUSTON | YES | 21 | 10 | 21 | 0 | 1.0362 | 1 | 0.042 | 21
TNBPAMCG2_8 | 0.002 | 38612 | 2 | HOUSTON | YES | 150 | 0 | 150 | 0 | 1.0435 | 1 | 0.3 | 150
FTR_GT2_5110 | 0.002 | 48672 | 2 | NORTH | YES | 159 | 0 | 159 | 0 | 1.0319 | 1 | 0.318 | 159
TNBPAMCG1_8 | 0.002 | 38611 | 1 | HOUSTON | YES | 155 | 0 | 155 | 0 | 1.0435 | 1 | 0.31 | 155
TNBP_CGN3_8 | 0.002 | 38600 | 5 | HOUSTON | YES | 53 | 0 | 53 | 0 | 1.0435 | 1 | 0.106 | 53
TNBP_CGN2_8 | 0.002 | 38590 | 2 | HOUSTON | YES | 66 | 0 | 66 | 0 | 1.0435 | 1 | 0.132 | 66
WAP_GN6_6 | 0.002 | 48926 | 6 | HOUSTON | YES | 645 | 280 | 645 |  | 1.035 | 0 | 0 | 0
TNBP_CGN1_8 | 0.002 | 38580 | 1 | HOUSTON | YES | 60 | 0 | 60 | 0 | 1.0435 | 1 | 0.12 | 60
GBY_81821075 | 0.002 | 48692 | C | HOUSTON | YES | 48 | 20 | 48 | 0 | 1.0362 | 1 | 0.096 | 48
DANSBY14 | 0.002 | 32892 | 1 | NORTH | YES | 81 | 25 | 108 | 0 | 1.035 | 1 | 0.162 | 81
GBY_83841065 | 0.002 | 48693 | E | HOUSTON | YES | 20 | 20 | 56 | 0 | 1.0362 | 1 | 0.04 | 20
ATKINS5 | 0.002 | 32891 | MB | NORTH | YES | 0 | 5 | 25 |  | 1.031 | 1 | 0 | 0
ATKINS4 | 0.002 | 32890 | MB | NORTH | YES | 0 | 5 | 22 |  | 1.031 | 1 | 0 | 0
ATKINS7 | 0.002 | 32888 | 1 | NORTH | YES | 0 | 4 | 17 |  | 1.028 | 1 | 0 | 0
ATKINS6 | 0.002 | 32887 | MB | NORTH | YES | 0 | 12 | 51 |  | 1.028 | 1 | 0 | 0
EXN_17GT | 0.002 | 49805 | 3 | HOUSTON | YES | 31 | 8.3 | 33 |  | 1.0326 | 1 | 0.062 | 31
ATKINS3 | 0.002 | 32886 | MB | NORTH | YES | 0 | 5 | 12 |  | 1 | 1 | 0 | 0
DANSBY2 | 0.002 | 32884 | 1 | NORTH | YES | 46 | 2 | 46 | 0 | 1.015 | 1 | 0.092 | 46
TAMUGEN1 | 0.002 | 32798 | 1 | NORTH | YES | 32 | 0 | 32 |  | 1.02 | 1 | 0.064 | 32
EXN945GT | 0.002 | 49832 | 9 | HOUSTON | YES | 19 | 9.2 | 20 | 0 | 1.0326 | 1 | 0.038 | 19
EXN941GT | 0.002 | 49828 | 10 | HOUSTON | YES | 19 | 5.4 | 20 | 0 | 1.0326 | 1 | 0.038 | 19
EXN_14GT | 0.002 | 49838 | 14 | HOUSTON | YES | 140 | 0 | 148 |  | 1.0326 | 1 | 0.28 | 140
EXN_15GT | 0.002 | 49803 | 1 | HOUSTON | YES | 33 | 8.3 | 35 |  | 1.0326 | 1 | 0.066 | 33
THW_5556 | 0.002 | 48887 | E | HOUSTON | YES | 16.6 | 5 | 58 |  | 1.0319 | 1 | 0.0332 | 16.6
LAKE_CRK2_G | 0.002 | 3417 | 2 | NORTH | YES | 227 | 40 | 227 | 0 | 1.029 | 1 | 0.454 | 227
LAKE_CRK1_G | 0.002 | 3416 | 1 | NORTH | YES | 35.4 | 33 | 75 | 0 | 1.043 | 1 | 0.0708 | 35.4
PSA_GT1_8160 | 0.002 | 48791 | 1 | HOUSTON | YES | 65 | 20.8 | 65 | 0 | 1.0362 | 1 | 0.13 | 65
THOUSE_2G | 0.002 | 3404 | 2 | NORTH | YES | 805 | 250 | 805 | 0 | 1.026 | 1 | 1.61 | 805
THOUSE_1G | 0.002 | 3403 | 1 | NORTH | YES | 563 | 200 | 563 | 0 | 1.026 | 1 | 1.126 | 563
GIBN_CREK_G1 | 0.002 | 990 | 1 | NORTH | YES | 464 | 200 | 464 | 0 | 1.0275 | 0 | 0 | 0
PSA_GT5_8140 | 0.002 | 48795 | 5 | HOUSTON | YES | 64 | 20.3 | 64 | 0 | 1.0362 | 1 | 0.128 | 64
NTHLK3_G | 0.003 | 2383 | 3 | NORTH | YES | 247.4 | 50 | 329 | 0 | 1.029 | 1 | 0.7422 | 247.4
NTHLK2_G | 0.003 | 2382 | 2 | NORTH | YES | 0 | 35 | 181 |  | 1.029 | 1 | 0 | 0
NTHLK1_G | 0.003 | 2381 | 1 | NORTH | YES | 0 | 35 | 156 |  | 1.029 | 1 | 0 | 0
COLLIN_1G | 0.003 | 2371 | MB | NORTH | YES | 0 | 40 | 138 |  | 1.022 | 1 | 0 | 0
STEAM3 | 0.003 | 950 | 1 | NORTH | YES | 41 | 13 | 41 | 0 | 1.02 | 1 | 0.123 | 41
HANDLEY_5G | 0.003 | 1949 | 5 | NORTH | YES | 0 | 150 | 435 |  | 1.03 | 1 | 0 | 0
HANDLEY_4G | 0.003 | 1948 | 4 | NORTH | YES | 217.5 | 150 | 435 | 0 | 1.022 | 1 | 0.6525 | 217.5
HANDLEY_3G | 0.003 | 1947 | 3 | NORTH | YES | 353.4 | 100 | 392 | 0 | 1.03 | 1 | 1.0602 | 353.4
STEAM2 | 0.003 | 949 | 1 | NORTH | YES | 26 | 8 | 26 | 0 | 0.99 | 1 | 0.078 | 26
JNSNCNTY802 | 0.003 | 367 | 2 | NORTH | YES | 90 | 20 | 90 | 0 | 1.02 | 1 | 0.27 | 90
MDLTHELP_4G | 0.003 | 1944 | 4 | NORTH | YES | 214 | 74 | 214 | 0 | 1.02 | 1 | 0.642 | 214
STEAM1 | 0.003 | 948 | 1 | NORTH | YES | 0 | 12 | 20 |  | 1.02 | 1 | 0 | 0
MDLTHELP_3G | 0.003 | 1943 | 3 | NORTH | YES | 215 | 74 | 215 | 0 | 1.02 | 1 | 0.645 | 215
MDLTHELP_2G | 0.003 | 1942 | 2 | NORTH | YES | 215 | 74 | 215 | 0 | 1.02 | 1 | 0.645 | 215
MDLTHELP_1G | 0.003 | 1941 | 1 | NORTH | YES | 215 | 74 | 215 | 0 | 1.02 | 1 | 0.645 | 215
MDLTHELP_6G | 0.003 | 1938 | 6 | NORTH | YES | 229 | 74 | 229 | 0 | 1.02 | 1 | 0.687 | 229
MDLTHELP_5G | 0.003 | 1937 | 5 | NORTH | YES | 225 | 74 | 225 | 0 | 1.02 | 1 | 0.675 | 225
JNSNCNTY802 | 0.003 | 366 | 1 | NORTH | YES | 168 | 20 | 168 | 0 | 1.02 | 1 | 0.504 | 168
DECRDOVA_5G | 0.003 | 1895 | D | NORTH | YES | 65 | 65 | 70 | 0 | 1.029 | 1 | 0.195 | 65
DECRDOVA_4G | 0.003 | 1894 | C | NORTH | YES | 65 | 65 | 70 | 0 | 1.029 | 1 | 0.195 | 65
DECRDOVA_3G | 0.003 | 1893 | B | NORTH | YES | 65 | 65 | 70 | 0 | 1.029 | 1 | 0.195 | 65
WHITNYDM02 | 0.003 | 245 | 2 | NORTH | YES | 15 | 0 | 15 | 0 | 1.035 | 1 | 0.045 | 15
DECRDOVA_2G | 0.003 | 1892 | A | NORTH | YES | 65 | 65 | 71 | 0 | 1.029 | 1 | 0.195 | 65
LEG_2___2 | 0.003 | 48722 | 2 | NORTH | YES | 853 | 357 | 853 | 0 | 1.0348 | 0 | 0 | 0
LEG_1___1 | 0.003 | 48721 | 1 | NORTH | YES | 836 | 357 | 836 | 0 | 1.0348 | 0 | 0 | 0
DECRDOVA_1G | 0.003 | 1889 | 1 | NORTH | YES | 779 | 255 | 779 | 0 | 1.022 | 1 | 2.337 | 779
OLINGER_G4 | 0.003 | 845 | 1 | NORTH | YES | 59.1 | 0 | 76 | 0 | 1.03 | 1 | 0.1773 | 59.1
BOSQUESW804 | 0.003 | 253 | 2 | NORTH | YES | 83 | 0 | 83 | 0 | 1.032 | 1 | 0.249 | 83
OLINGER_G3 | 0.003 | 844 | 1 | NORTH | YES | 118.3 | 45 | 148 | 0 | 1.03 | 1 | 0.3549 | 118.3
MOSES_3G | 0.003 | 1703 | 3 | NORTH | YES | 808 | 463 | 808 | 0 | 1.031 | 0 | 0 | 0
MOSES_2G | 0.003 | 1702 | 2 | NORTH | YES | 579 | 175 | 579 | 0 | 1.031 | 0 | 0 | 0
MOSES_1G | 0.003 | 1701 | 1 | NORTH | YES | 560 | 175 | 560 | 0 | 1.031 | 0 | 0 | 0
OLINGER_G2 | 0.003 | 843 | 1 | NORTH | YES | 86.7 | 25 | 105 | 0 | 1.03 | 1 | 0.2601 | 86.7
VALLEY_3G | 0.003 | 1689 | 3 | NORTH | YES | 186.2 | 25 | 354 | 0 | 1.015 | 1 | 0.5586 | 186.2
VALLEY_2G | 0.003 | 1688 | 2 | NORTH | YES | 527 | 90 | 527 | 0 | 1.036 | 1 | 1.581 | 527
VALLLEY_1G | 0.003 | 1687 | 1 | NORTH | YES | 140 | 15 | 175 | 0 | 1.036 | 1 | 0.42 | 140
LAMARPWR_6G | 0.003 | 1683 | 6 | NORTH | YES | 199 | 129.1 | 199 | 0 | 1.031 | 1 | 0.597 | 199
DCEAST | 0.003 | 5925 | 1 | NORTH | YES | 400.3 | -600 | 600 | 0 | 1.025 | 1 | 1.2009 | 400.3
LAMARPWR_5G | 0.003 | 1682 | 5 | NORTH | YES | 163 | 67.7 | 163 | 0 | 1.031 | 1 | 0.489 | 163
OLINGER_G1 | 0.003 | 842 | 1 | NORTH | YES | 63.1 | 20 | 80 | 0 | 1.03 | 1 | 0.1893 | 63.1
LAMARPWR_4G | 0.003 | 1681 | 4 | NORTH | YES | 164 | 67.7 | 164 | 0 | 1.031 | 1 | 0.492 | 164
LAMARPWR_3G | 0.003 | 1680 | 3 | NORTH | YES | 199 | 129.1 | 199 | 0 | 1.031 | 1 | 0.597 | 199
LAMARPWR_2G | 0.003 | 1679 | 2 | NORTH | YES | 155 | 67.7 | 155 | 0 | 1.031 | 1 | 0.465 | 155
LAMARPWR_1G | 0.003 | 1678 | 1 | NORTH | YES | 154 | 67.7 | 154 | 0 | 1.031 | 1 | 0.462 | 154
NEWMAN_G5 | 0.003 | 837 | 1 | NORTH | YES | 0 | 15 | 37 |  | 1.01 | 1 | 0 | 0
PEC_3G | 0.003 | 1677 | 3 | NORTH | YES | 91 | 35 | 91 | 0 | 1.022 | 1 | 0.273 | 91
PEC_2G | 0.003 | 1676 | 2 | NORTH | YES | 84 | 35 | 84 | 0 | 1.022 | 1 | 0.252 | 84
CALFREST_6G | 0.003 | 13136 | 6 | NORTH | YES | 176 | 40 | 176 | 0 | 1.035 | 1 | 0.528 | 176
PEC_1G | 0.003 | 1675 | 1 | NORTH | YES | 80 | 35 | 80 | 0 | 1.022 | 1 | 0.24 | 80
CALFREST_5G | 0.003 | 13135 | 5 | NORTH | YES | 157 | 57 | 157 | 0 | 1.035 | 1 | 0.471 | 157
CALFREST_4G | 0.003 | 13134 | 4 | NORTH | YES | 156 | 40 | 156 | 0 | 1.035 | 1 | 0.468 | 156
CALFREST_3G | 0.003 | 13133 | 3 | NORTH | YES | 174 | 40 | 174 | 0 | 1.035 | 1 | 0.522 | 174
CALFREST_2G | 0.003 | 13132 | 2 | NORTH | YES | 155 | 57 | 155 | 0 | 1.035 | 1 | 0.465 | 155
CALFREST_1G | 0.003 | 13131 | 1 | NORTH | YES | 152 | 40 | 152 | 0 | 1.035 | 1 | 0.456 | 152
TGATEWAY_4G | 0.003 | 13119 | 4 | NORTH | YES | 399 | 65 | 399 | 0 | 1.035 | 1 | 1.197 | 399
TGATEWAY_3G | 0.003 | 13118 | 3 | NORTH | YES | 146 | 30 | 146 | 0 | 1.035 | 1 | 0.438 | 146
TGATEWAY_2G | 0.003 | 13117 | 2 | NORTH | YES | 128 | 30 | 128 | 0 | 1.035 | 1 | 0.384 | 128
TGATEWAY_1G | 0.003 | 13116 | 1 | NORTH | YES | 149 | 30 | 149 | 0 | 1.035 | 1 | 0.447 | 149
FPLEFR2S_G | 0.003 | 12424 | 4 | NORTH | YES | 412 | 191 | 412 | 0 | 1 | 1 | 1.236 | 412
FPLEFR2C_G | 0.003 | 12423 | 3 | NORTH | YES | 162 | 72 | 162 | 0 | 1 | 1 | 0.486 | 162
FPLEFR2B_G | 0.003 | 12422 | 2 | NORTH | YES | 160 | 72 | 160 | 0 | 1 | 1 | 0.48 | 160
FPLEFR2A_G | 0.003 | 12421 | 1 | NORTH | YES | 170 | 72 | 170 | 0 | 1 | 1 | 0.51 | 170
FPLEFR1S_G | 0.003 | 12414 | 4 | NORTH | YES | 414 | 191 | 414 | 0 | 1 | 1 | 1.242 | 414
FPLEFR1C_G | 0.003 | 12413 | 3 | NORTH | YES | 159 | 72 | 159 | 0 | 1 | 1 | 0.477 | 159
FPLEFR1B_G | 0.003 | 12412 | 2 | NORTH | YES | 157 | 72 | 157 | 0 | 1 | 1 | 0.471 | 157
BOSQUESW803 | 0.003 | 251 | 2 | NORTH | YES | 144 | 0 | 144 | 0 | 1.032 | 1 | 0.432 | 144
FPLEFR1A_G | 0.003 | 12411 | 1 | NORTH | YES | 170 | 72 | 170 | 0 | 1 | 1 | 0.51 | 170
ENNSTRAC_2G | 0.003 | 12323 | 2 | NORTH | YES | 116 | 100 | 116 | 0 | 1.043 | 1 | 0.348 | 116
ENNSTRAC_1G | 0.003 | 12322 | 1 | NORTH | YES | 196 | 130 | 196 | 0 | 1.043 | 1 | 0.588 | 196
KMICHIST6_G | 0.003 | 11696 | 6 | NORTH | YES | 303 | 60 | 303 | 0 | 1.029 | 1 | 0.909 | 303
BOSQUESW502 | 0.003 | 239 | 1 | NORTH | YES | 149 | 0 | 149 | 0 | 1.03 | 1 | 0.447 | 149
KMICHICT5_G | 0.003 | 11695 | 5 | NORTH | YES | 138 | 80 | 138 | 0 | 1.029 | 1 | 0.414 | 138
KMICHICT4_G | 0.003 | 11694 | 4 | NORTH | YES | 136 | 80 | 136 | 0 | 1.029 | 1 | 0.408 | 136
KMICHIST3_G | 0.003 | 11693 | 3 | NORTH | YES | 310 | 60 | 310 | 0 | 1.029 | 1 | 0.93 | 310
KMICHICT2_G | 0.003 | 11692 | 2 | NORTH | YES | 144 | 80 | 144 | 0 | 1.029 | 1 | 0.432 | 144
KMICHICT1_G | 0.003 | 11691 | 1 | NORTH | YES | 142 | 80 | 142 | 0 | 1.029 | 1 | 0.426 | 142
BOSQUESW501 | 0.003 | 247 | 2 | NORTH | YES | 151 | 0 | 151 | 0 | 1.03 | 1 | 0.453 | 151
BBRN_2G | 0.003 | 3382 | 2 | NORTH | YES | 610 | 225 | 610 | 0 | 1.0345 | 0 | 0 | 0
BBRN_1G | 0.003 | 3381 | 1 | NORTH | YES | 597 | 225 | 597 | 0 | 1.0345 | 0 | 0 | 0
CHAMPION_1G | 0.003 | 3348 | MB | NORTH | YES | 0 | 42 | 42 |  | 1 | 1 | 0 | 0
TRINIDAD_6G | 0.003 | 3126 | 1 | NORTH | YES | 226 | 46 | 226 | 0 | 1 | 1 | 0.678 | 226
STRYKER_2G | 0.003 | 3108 | 2 | NORTH | YES | 484 | 75 | 484 | 0 | 1.029 | 1 | 1.452 | 484
STRYKER_1G | 0.003 | 3107 | 1 | NORTH | YES | 140.5 | 45 | 182 | 0 | 1.029 | 1 | 0.4215 | 140.5
MARTLAKE_3G | 0.003 | 3099 | 3 | NORTH | YES | 804 | 500 | 804 | 0 | 1.031 | 0 | 0 | 0
MARTLAKE_2G | 0.003 | 3098 | 2 | NORTH | YES | 795 | 461 | 795 | 0 | 1.031 | 0 | 0 | 0
MARTLAKE_1G | 0.003 | 3097 | 1 | NORTH | YES | 799 | 500 | 799 | 0 | 1.031 | 0 | 0 | 0
LKHB2_G | 0.003 | 2452 | 2 | NORTH | YES | 514 | 80 | 514 | 0 | 1.029 | 1 | 1.542 | 514
LKHB1_G | 0.003 | 2451 | 1 | NORTH | YES | 0 | 80 | 391 |  | 1.029 | 1 | 0 | 0
MTCK3_G | 0.003 | 2419 | MB | NORTH | YES | 0 | 10 | 63 |  | 0.9667 | 1 | 0 | 0
MTCK2_G | 0.003 | 2418 | 2 | NORTH | YES | 0 | 10 | 23 |  | 0.9667 | 1 | 0 | 0
MTCK8_G | 0.003 | 2417 | 8 | NORTH | YES | 477 | 60 | 556 | 0 | 1.029 | 1 | 1.431 | 477
MTCK7_G | 0.003 | 2414 | 7 | NORTH | YES | 0 | 30 | 114 |  | 1.029 | 1 | 0 | 0
MTCK6_G | 0.003 | 2413 | 6 | NORTH | YES | 0 | 30 | 118 |  | 1.029 | 1 | 0 | 0
WHITNYDM01 | 0.003 | 244 | 1 | NORTH | YES | 15 | 0 | 15 | 0 | 1.035 | 1 | 0.045 | 15
HANDLEY_2G | 0.004 | 1946 | MB | NORTH | YES | 0 | 30 | 68 |  | 1.003 | 1 | 0 | 0
HANDLEY_1G | 0.004 | 1945 | MB | NORTH | YES | 0 | 25 | 36 |  | 1.003 | 1 | 0 | 0
SPENCER_G5 | 0.004 | 924 | 1 | NORTH | YES | 52 | 20 | 64 | 0 | 1.03 | 1 | 0.208 | 52
SPENCER_G4 | 0.004 | 923 | 1 | NORTH | YES | 48 | 20 | 61 | 0 | 1.03 | 1 | 0.192 | 48
DENISNDM | 0.004 | 6948 | 2 | NORTH | YES | 40 | 5 | 40 | 0 | 1.015 | 1 | 0.16 | 40
DENISNDM | 0.004 | 6948 | 1 | NORTH | YES | 40 | 5 | 40 | 0 | 1.015 | 1 | 0.16 | 40
WCPWRCO_3G | 0.004 | 1455 | 3 | NORTH | YES | 242 | 50 | 242 | 0 | 1.023 | 1 | 0.968 | 242
WCPWRCO_2G | 0.004 | 1454 | 2 | NORTH | YES | 204 | 50 | 204 | 0 | 1.023 | 1 | 0.816 | 204
WCPWRCO_1G | 0.004 | 1453 | 1 | NORTH | YES | 204 | 50 | 204 | 0 | 1.023 | 1 | 0.816 | 204
EAGLEMNT_3G | 0.005 | 1863 | MB | NORTH | YES | 0 | 50 | 378 |  | 1.033 | 1 | 0 | 0
ROSCOEWI_5 | 0.005 | 1057 | 1 | WEST | YES | 12.6 | 0 | 126.5 |  | 0.99 | 1 | 0.063 | 12.6
EAGLEMNT_2G | 0.005 | 1862 | MB | NORTH | YES | 0 | 40 | 100 |  | 1.033 | 1 | 0 | 0
EAGLEMNT_1G | 0.005 | 1861 | MB | NORTH | YES | 0 | 30 | 112 |  | 1.033 | 1 | 0 | 0
ROSCOEW_5 | 0.005 | 1049 | 1 | WEST | YES | 20.9 | 0 | 209 |  | 0.99 | 1 | 0.1045 | 20.9
GRHAMSES_2G | 0.005 | 1432 | 2 | WEST | YES | 369 | 90 | 369 | 0 | 1.023 | 1 | 1.845 | 369
SLSTR1PP_1G | 0.008 | 1643 | 1 | NORTH | YES | 6 | 0 | 60 | 0 | 1.022 | 1 | 0.048 | 6
JCKCNTY803 | 0.01 | 582 | 3 | NORTH | YES | 147 | 0 | 147 | 0 | 1.022 | 1 | 1.47 | 147
JCKCNTY802 | 0.01 | 581 | 2 | NORTH | YES | 147 | 0 | 147 | 0 | 1.022 | 1 | 1.47 | 147
JCKCNTY801 | 0.01 | 580 | 1 | NORTH | YES | 288 | 0 | 288 | 0 | 1.022 | 1 | 2.88 | 288
WFCOGEN_2G | 0.011 | 1482 | 2 | WEST | YES | 12 | 12 | 17 | 0 | 1 | 1 | 0.132 | 12
WFCOGEN_2G | 0.011 | 1482 | 1 | WEST | YES | 12 | 12 | 20 | 0 | 1 | 1 | 0.132 | 12
WFCOGEN_1G | 0.011 | 1479 | 2 | WEST | YES | 12 | 12 | 20 | 0 | 1 | 1 | 0.132 | 12
WFCOGEN_1G | 0.011 | 1479 | 1 | WEST | YES | 12 | 12 | 20 | 0 | 1 | 1 | 0.132 | 12
NTHTEXAS03 | 0.012 | 505 | 3 | NORTH | YES | 15 | 15 | 38 | 0 | 1.015 | 1 | 0.18 | 15
NTHTEXAS02 | 0.012 | 504 | 2 | NORTH | YES | 5 | 5 | 18 | 0 | 1.015 | 1 | 0.06 | 5
NTHTEXAS01 | 0.012 | 503 | 1 | NORTH | YES | 5 | 5 | 18 | 0 | 1.015 | 1 | 0.06 | 5
RWMILLER01 | 0.013 | 332 | 1 | NORTH | YES | 75 | 18.5 | 75 | 0 | 1.04 | 1 | 0.975 | 75
RWMILLER05 | 0.013 | 336 | 5 | NORTH | YES | 101 | 0 | 101 | 0 | 1.04 | 1 | 1.313 | 101
RWMILLER04 | 0.013 | 335 | 4 | NORTH | YES | 102 | 0 | 102 | 0 | 1.04 | 1 | 1.326 | 102
RWMILLER03 | 0.013 | 334 | 3 | NORTH | YES | 156 | 65 | 208 | 0 | 1.04 | 1 | 2.028 | 156
RWMILLER02 | 0.013 | 333 | 2 | NORTH | YES | 119 | 37 | 119 | 0 | 1.04 | 1 | 1.547 | 119
MRSSHPRD01 | 0.021 | 345 | 2 | WEST | YES | 12 | 0 | 12 |  | 1.03 | 1 | 0.252 | 12
MRSSHPRD | 0.021 | 344 | 1 | WEST | YES | 12 | 0 | 12 |  | 1.03 | 1 | 0.252 | 12
BARTNWND_1G | 0.039 | 1600 | 1 | WEST | YES | 12 | 0 | 120 | 0 | 1.022 | 1 | 0.468 | 12
GRHAMSES_1G | 0.069 | 1433 | 1 | WEST | YES | 242 | 60 | 242 | 0 | 1.038 | 1 | 16.698 | 242

## 20
Generator Sensitivities
Name of Bus | P Sensitivity of Bus | Number of Bus | ID | Area Name of Gen | AGC | Gen MW | Min MW | Max MW | V Sensitivity of Bus | Set Volt | USE 1 if yes | GSF*PGEn | Use Pgen
WILDHRS11A | -0.143 | 60052 | 1 | WEST | YES | 12.6 | 0 | 126.5 | 0 | 1.005 | 1 | -1.8018 | 12.6 |  | Sum GSF*Pgen
WHRLWIND1A | -0.123 | 60081 | 1 | WEST | YES | 6 | 0 | 60 | 0 | 1.03 | 1 | -0.738 | 6 | HOUSTON | 26.9484
RDCNYNG1 | -0.067 | 36998 | 1 | WEST | YES | 8.4 | 0 | 84 | 0 | 1.01 | 1 | -0.5628 | 8.4 | NORTH | 64.4213
KINDERMG_2G | -0.057 | 1070 | 1 | WEST | YES | 45.7 | 12 | 45.7 | 0 | 1.01 | 0 | 0 | 0 | SOUTH | 8.7741
CIELOGEN_2G | -0.057 | 1062 | 1 | WEST | YES | 6.1 | 0 | 61 |  | 1 | 1 | -0.3477 | 6.1 | WEST | -124.8666
KINDERMG_3G | -0.057 | 1071 | 1 | WEST | YES | 45.7 | 12 | 45.7 | 0 | 1.01 | 0 | 0 | 0
CIELOGEN_1G | -0.057 | 1061 | 1 | WEST | YES | 9.9 | 0 | 99 |  | 1 | 1 | -0.5643 | 9.9 |  | Sum Pgen
KINDERMG_1G | -0.057 | 1069 | 1 | WEST | YES | 25 | 5 | 25 | 0 | 1.01 | 0 | 0 | 0 | HOUSTON | 13825.3
SCURRYCW_1G | -0.056 | 1068 | 1 | WEST | YES | 14.1 | 0 | 141 |  | 1.01 | 1 | -0.7896 | 14.1 | NORTH | 19200.9
AEPWIND_8 | -0.054 | 1354 | 1 | WEST | YES | 15.2 | 0 | 101.2 |  | 1.01 | 1 | -0.8208 | 15.2 | SOUTH | 13890.7
TRENTIPP_8 | -0.054 | 1343 | 1 | WEST | YES | 22.5 | 0 | 150 |  | 1.014 | 1 | -1.215 | 22.5 | WEST | 4928.9
SNYDERW1A | -0.053 | 6637 | 1 | WEST | YES | 6.3 | 0 | 63 | 0 | 1.025 | 1 | -0.3339 | 6.3
CALHN_G1 | -0.051 | 60057 | 1 | WEST | YES | 17.1 | 0 | 114 | 0 | 1.042 | 1 | -0.8721 | 17.1
AIRTRICITY_8 | -0.044 | 1170 | 1 | WEST | YES | 18 | 0 | 180 | 0 | 1.01 | 1 | -0.792 | 18 |  | AWGSF
BSP_1 | -0.041 | 1320 | 1 | WEST | YES | 25.8 | 2.9 | 25.8 |  | 1 | 0 | 0 | 0 | HOUSTON | 0.0019492
MRGNAG_1G | -0.04 | 1039 | A | WEST | YES | 69 | 69 | 69 | 0 | 0.99 | 1 | -2.76 | 69 | NORTH | 0.0033551
MRGNCG_3G | -0.04 | 1041 | C | WEST | YES | 70 | 69 | 70 | 0 | 0.99 | 1 | -2.8 | 70 | SOUTH | 0.00063165
MORGAN5G_5G | -0.04 | 1037 | 5 | WEST | YES | 137 | 40 | 137 |  | 0.99 | 1 | -5.48 | 137 | WEST | -0.025334
MRGNFG_6G | -0.04 | 1044 | F | WEST | YES | 66 | 66 | 66 | 0 | 0.99 | 1 | -2.64 | 66
MRGNBG_2G | -0.04 | 1040 | B | WEST | YES | 71 | 70 | 71 | 0 | 0.99 | 1 | -2.84 | 71
MRGNEG_5G | -0.04 | 1043 | E | WEST | YES | 68 | 68 | 68 | 0 | 0.99 | 1 | -2.72 | 68 | N to H | 0.0014059
MRGNDG_4G | -0.04 | 1042 | D | WEST | YES | 70 | 69 | 70 | 0 | 0.99 | 1 | -2.8 | 70 | N to S | 0.0027235
NWPWRG1_1G | -0.039 | 1350 | 1 | WEST | YES | 3.4 | 0 | 34.3 |  | 1.02 | 1 | -0.1326 | 3.4 | W to N | -0.028689
WESTXWIN_1G | -0.039 | 1349 | 1 | WEST | YES | 0.7 | 0 | 6.6 |  | 1.02 | 1 | -0.0273 | 0.7
MCDDONAL_8 | -0.038 | 1333 | 1 | WEST | YES | 21.4 | 0 | 214.2 | 0 | 1.01 | 1 | -0.8132 | 21.4
OCOTILLO_1G | -0.037 | 1328 | 1 | WEST | YES | 5.8 | 0 | 58 |  | 0.99 | 1 | -0.2146 | 5.8
STANTONW_8 | -0.037 | 1326 | 1 | WEST | YES | 10.1 | 0 | 100.5 | 0 | 1.01 | 1 | -0.3737 | 10.1
PBCTCGE_3G | -0.034 | 1004 | C | WEST | YES | 62 | 62 | 66 | 0 | 1.022 | 1 | -2.108 | 62
L_DELAWA1_1Y | -0.034 | 7038 | 1 | WEST | YES | 5.2 | 0 | 35 | 0 | 1 | 1 | -0.1768 | 5.2
PB6GEN_7G | -0.034 | 1008 | 6 | WEST | YES | 515 | 130 | 515 | 0 | 1.022 | 1 | -17.51 | 515
PBCTBGE_2G | -0.034 | 1003 | B | WEST | YES | 65 | 65 | 66 | 0 | 1.022 | 1 | -2.21 | 65
CIRELLO | -0.034 | 60060 | 1 | WEST | YES | 35 | 0 | 233 | 0 | 1 | 1 | -1.19 | 35
PB5GEN_6G | -0.034 | 1007 | 5 | WEST | YES | 115 | 40 | 115 | 0 | 1.022 | 1 | -3.91 | 115
BUFGGEN | -0.034 | 60058 | 1 | WEST | YES | 18 | 0 | 120 |  | 1 | 1 | -0.612 | 18
L_DELAWA1_1Y | -0.034 | 7038 | 2 | WEST | YES | 4.5 | 0 | 30 | 0 | 1 | 1 | -0.153 | 4.5
HORSH4 | -0.034 | 60072 | 1 | WEST | YES | 17.2 | 0 | 115 | 0 | 1.025 | 1 | -0.5848 | 17.2
HORSH3 | -0.034 | 60070 | 1 | WEST | YES | 33.6 | 0 | 224 | 0 | 1.025 | 1 | -1.1424 | 33.6
HORSH1 | -0.034 | 60066 | 1 | WEST | YES | 33.3 | 0 | 222 | 0 | 1.005 | 1 | -1.1322 | 33.3
PBCTEGE_5G | -0.034 | 1006 | E | WEST | YES | 65 | 65 | 68 | 0 | 1.022 | 1 | -2.21 | 65
PBCTAGE_1G | -0.034 | 1002 | A | WEST | YES | 64 | 64 | 65 | 0 | 1.022 | 1 | -2.176 | 64
PBCTDGE_4G | -0.034 | 1005 | D | WEST | YES | 65 | 65 | 65 | 0 | 1.022 | 1 | -2.21 | 65
HORSH2 | -0.034 | 60068 | 1 | WEST | YES | 27.6 | 0 | 184 | 0 | 1.025 | 1 | -0.9384 | 27.6
LOUIS1A | -0.034 | 60063 | 1 | WEST | YES | 25.5 | 0 | 170.2 | 0 | 1.02 | 1 | -0.867 | 25.5
TIEHVSG_2G | -0.033 | 11025 | 1 | WEST | YES | 211 | 63 | 211 | 0 | 1.017 | 1 | -6.963 | 211
TIEHVCG_1G | -0.033 | 11021 | 1 | WEST | YES | 145 | 103 | 145 | 0 | 1.017 | 1 | -4.785 | 145
CALENG3G_3G | -0.033 | 1047 | 3 | WEST | YES | 69 | 27 | 69 | 0 | 1.017 | 1 | -2.277 | 69
CALENG1G_1G | -0.033 | 1045 | 1 | WEST | YES | 73 | 27 | 73 | 0 | 1.017 | 1 | -2.409 | 73
TIEHVCG_2G | -0.033 | 11022 | 1 | WEST | YES | 132 | 103 | 132 | 0 | 1.017 | 1 | -4.356 | 132
NAV6ST | -0.033 | 11014 | 1 | WEST | YES | 115 | 40 | 115 | 0 | 1.017 | 1 | -3.795 | 115
CALENG2G_2G | -0.033 | 1046 | 2 | WEST | YES | 74 | 27 | 74 | 0 | 1.017 | 1 | -2.442 | 74
NAV5CT | -0.033 | 11013 | 1 | WEST | YES | 80 | 18 | 80 | 0 | 1.017 | 1 | -2.64 | 80
NAV3ST | -0.033 | 11011 | 1 | WEST | YES | 115 | 40 | 115 | 0 | 1.017 | 1 | -3.795 | 115
NAV2CT | -0.033 | 11009 | 1 | WEST | YES | 80 | 18 | 80 | 0 | 1.017 | 1 | -2.64 | 80
NAV1CT | -0.033 | 11001 | 1 | WEST | YES | 80 | 18 | 80 | 0 | 1.017 | 1 | -2.64 | 80
TIEHVSG_1G | -0.033 | 11020 | 1 | WEST | YES | 211 | 63 | 211 | 0 | 1.017 | 1 | -6.963 | 211
TIEHVCG_4G | -0.033 | 11024 | 1 | WEST | YES | 149 | 103 | 149 | 0 | 1.017 | 1 | -4.917 | 149
TIEHVCG_3G | -0.033 | 11023 | 1 | WEST | YES | 132 | 103 | 132 | 0 | 1.017 | 1 | -4.356 | 132
NAV4CT | -0.033 | 11012 | 1 | WEST | YES | 80 | 18 | 80 | 0 | 1.017 | 1 | -2.64 | 80
KM SEP | -0.032 | 60005 | 1 | WEST | YES | 6 | 0 | 40 |  | 1.035 | 1 | -0.192 | 6
ROSCOEW_5 | -0.032 | 1049 | 1 | WEST | YES | 20.9 | 0 | 209 |  | 0.99 | 1 | -0.6688 | 20.9
SWMESA | -0.032 | 6016 | 1 | WEST | YES | 11.2 | 0 | 75 |  | 1.03 | 1 | -0.3584 | 11.2
ROSCOEWI_5 | -0.032 | 1057 | 1 | WEST | YES | 12.6 | 0 | 126.5 |  | 0.99 | 1 | -0.4032 | 12.6
KM SWP | -0.032 | 60007 | 1 | WEST | YES | 12 | 0 | 80 |  | 1.03 | 1 | -0.384 | 12
LONGSHORT_5 | -0.032 | 1058 | 1 | NORTH | YES | 15 | 0 | 149 |  | 0.95 | 1 | -0.48 | 15
KM NEP | -0.032 | 60003 | 1 | WEST | YES | 12 | 0 | 80 |  | 1.03 | 1 | -0.384 | 12
KM NWP | -0.032 | 60019 | 1 | WEST | YES | 12 | 0 | 80 |  | 1.03 | 1 | -0.384 | 12
L_SWEETW1_4N | -0.031 | 71060 | 1 | WEST | YES | 15.7 | 0 | 105 | 0 | 1 | 1 | -0.4867 | 15.7
DSKY2 | -0.031 | 60000 | 1 | WEST | YES | 11.5 | 0 | 76.5 |  | 1.039 | 1 | -0.3565 | 11.5
L_SWEETW1_3N | -0.031 | 71059 | 1 | WEST | YES | 17.8 | 0 | 119 | 0 | 1 | 1 | -0.5518 | 17.8
TNWDWRDU2_8 | -0.031 | 38332 | 1 | WEST | YES | 12 | 0 | 80 |  | 1.0232 | 1 | -0.372 | 12
RIO_DRCS | -0.031 | 60201 | SC | WEST | YES | 0 | 0 | 0 | 0 | 1.04 | 1 | 0 | 0
L_BITTCR1_1N | -0.031 | 71051 | 1 | WEST | YES | 5.6 | 0 | 37.5 |  | 1.01 | 1 | -0.1736 | 5.6
L_SWEETW1_2N | -0.031 | 71057 | 1 | WEST | YES | 20.3 | 0 | 135 | 0 | 1 | 1 | -0.6293 | 20.3
DSKY1 | -0.031 | 60018 | 1 | WEST | YES | 12.6 | 0 | 84 | 0 | 1.032 | 1 | -0.3906 | 12.6
L_SWEETW1_1N | -0.031 | 71054 | 1 | WEST | YES | 16.1 | 0 | 107.5 | 0 | 1 | 1 | -0.4991 | 16.1
ORNNWP1 | -0.031 | 60017 | 1 | WEST | YES | 12 | 0 | 80 |  | 1.027 | 1 | -0.372 | 12
WDWDU1 | -0.031 | 60016 | 1 | WEST | YES | 12 | 0 | 80 |  | 1.033 | 1 | -0.372 | 12
L_DIVIDE1_1N | -0.03 | 76091 | 1 | WEST | YES | 26.5 | 0 | 375 | 0 | 1 | 1 | -0.795 | 26.5
L_GASCCR1_1N | -0.03 | 76031 | 1 | WEST | YES | 15 | 0 | 150 | 0 | 1 | 1 | -0.45 | 15
FRNDDRCS | -0.027 | 60202 | SC | WEST | YES | 0 | 0 | 0 | 0 | 1.0259 | 1 | 0 | 0
SWETWATR_2G | -0.023 | 1417 | 2 | WEST | YES | 72 | 36 | 72 |  | 1.039 | 1 | -1.656 | 72
SWETWATR_3G | -0.023 | 1418 | 3 | WEST | YES | 68 | 36 | 68 |  | 1.039 | 1 | -1.564 | 68
SWETWATR_1G | -0.023 | 1416 | 1 | WEST | YES | 30 | 18 | 30 |  | 1.039 | 1 | -0.69 | 30
SWETWATR_4G | -0.023 | 1419 | 4 | WEST | YES | 61 | 36 | 61 |  | 1.039 | 1 | -1.403 | 61
MESQUITW_2G | -0.021 | 1438 | 1 | WEST | YES | 23.6 | 0 | 236 |  | 1.01 | 1 | -0.4956 | 23.6
MESQUITW_1G | -0.021 | 1437 | 1 | WEST | YES | 40 | 0 | 400 | 0 | 1.023 | 1 | -0.84 | 40
OKLAUN1G | -0.017 | 6752 | 1 | WEST | YES | 629 | 175 | 629 | 0 | 1.035 | 0 | 0 | 0
OKLA7A | -0.017 | 6100 | 1 | WEST | YES | 50 | -220 | 220 | 0 | 1.035 | 1 | -0.85 | 50
AMISTADHDRO2 | -0.009 | 8033 | 2 | SOUTH | YES | 13 | 13 | 25 | 0 | 1.035 | 1 | -0.117 | 13
AMISTADHDRO1 | -0.009 | 8032 | 1 | SOUTH | YES | 16.5 | 13 | 33 | 0 | 1.035 | 1 | -0.1485 | 16.5
HAMILTON | -0.009 | 88253 | 1 | SOUTH | YES | 0 | 0 | 0 | 0 | 1.04 | 1 | 0 | 0
EPLVT1 | -0.006 | 80010 | F | SOUTH | YES | 0 | 0 | 0 | 0 | 1.0376 | 1 | 0 | 0
ELPS | -0.006 | 8262 | 1 | SOUTH | YES | 6 | 6 | 6 | 0 | 1.039 | 1 | -0.036 | 6
L_WIRTZ_1G2Y | -0.001 | 7036 | 2 | SOUTH | YES | 18 | 0 | 30 |  | 1 | 1 | -0.018 | 18
CIDINDUS | -0.001 | 86105 | 1 | SOUTH | YES | 0 | -500 | 500 | 0 | 1.01 | 0 | 0 | 0
L_BUCHAN1_3Y | -0.001 | 7024 | 3 | SOUTH | YES | 11 | 0 | 15 |  | 1 | 1 | -0.011 | 11
L_INKSDA1_1Y | -0.001 | 7026 | 1 | SOUTH | YES | 10 | 0 | 14 |  | 1 | 1 | -0.01 | 10
PEARSALLGEN1 | -0.001 | 5890 | 1 | SOUTH | YES | 6.2 | 6 | 24 | 0 | 1.01 | 1 | -0.0062 | 6.2
PEARSALLGEN3 | -0.001 | 5892 | 1 | SOUTH | YES | 6.2 | 6 | 23 | 0 | 1.01 | 1 | -0.0062 | 6.2
L_BUCHAN1_1Y | -0.001 | 7022 | 1 | SOUTH | YES | 14 | 0 | 18 |  | 1 | 1 | -0.014 | 14
LAR | -0.001 | 80012 | F | SOUTH | YES | 0 | 0 | 0 | 0 | 1.023 | 1 | 0 | 0
L_FERGUS1_1Y | -0.001 | 7000 | 1 | SOUTH | YES | 399 | 65 | 421 | 0 | 1.015 | 1 | -0.399 | 399
L_WIRTZ_1G1Y | -0.001 | 7035 | 1 | SOUTH | YES | 0 | 0 | 29 |  | 1 | 1 | 0 | 0
PEARSALLGEN2 | -0.001 | 5891 | 1 | SOUTH | YES | 6.2 | 6 | 24 | 0 | 1.01 | 1 | -0.0062 | 6.2
L_BUCHAN1_2Y | -0.001 | 7023 | 2 | SOUTH | YES | 0 | 0 | 18 |  | 1 | 1 | 0 | 0
LAR_3 | -0.001 | 8288 | 3 | SOUTH | YES | 78.8 | 25 | 105 |  | 1.023 | 1 | -0.0788 | 78.8
LAR_2 | -0.001 | 8287 | 2 | SOUTH | YES | 9 | 9 | 32 |  | 1.023 | 1 | -0.009 | 9
LAR_1 | -0.001 | 8285 | 1 | SOUTH | YES | 16 | 9 | 32 | 0 | 1.038 | 1 | -0.016 | 16
LCP4 | 0 | 5265 | 4 | SOUTH | YES | 95 | 25 | 95 | 0 | 1.0249 | 1 | 0 | 95
VHB2 | 0 | 5027 | 2 | SOUTH | YES | 220 | 40 | 220 | 0 | 1.0233 | 1 | 0 | 220
OWS2 | 0 | 5397 | 2 | SOUTH | YES | 379 | 80 | 379 | 0 | 1.027 | 1 | 0 | 379
HECN2 | 0 | 8982 | 2 | SOUTH | YES | 148 | 0 | 148 | 0 | 1.0304 | 1 | 0 | 148
LCPCT4 | 0 | 5269 | 4 | SOUTH | YES | 45 | 23.1 | 45 | 0 | 1.0249 | 1 | 0 | 45
BEEVILLE | 0 | 88198 | 1 | SOUTH | YES | 0 | 0 | 0 | 0 | 1.0068 | 1 | 0 | 0
FGNTS001 | 0 | 8933 | 1 | SOUTH | YES | 142 | 0 | 142 | 0 | 1.03 | 1 | 0 | 142
ZAPATA | 0 | 88299 | 1 | SOUTH | YES | 0 | 0 | 0 | 0 | 1.024 | 1 | 0 | 0
FALCONHYDRO3 | 0 | 5729 | 3 | SOUTH | YES | 2.8 | 0 | 11 | 0 | 1.02 | 1 | 0 | 2.8
FALCONHYDRO2 | 0 | 5728 | 2 | SOUTH | YES | 3 | 0 | 12 | 0 | 1.02 | 1 | 0 | 3
L_MARBFA1_1Y | 0 | 7028 | 1 | SOUTH | YES | 0 | 0 | 18 |  | 1 | 1 | 0 | 0
L_MARBFA1_2Y | 0 | 7029 | 2 | SOUTH | YES | 13 | 0 | 18 |  | 1 | 1 | 0 | 13
L_MARSFO1G2Y | 0 | 7032 | 2 | SOUTH | YES | 16 | 0 | 35 | 0 | 1 | 1 | 0 | 16
L_MARSFO1G1Y | 0 | 7031 | 1 | SOUTH | YES | 22 | 0 | 36 | 0 | 1 | 1 | 0 | 22
OWS1 | 0 | 5396 | 1 | SOUTH | YES | 417 | 80 | 417 | 0 | 1.027 | 1 | 0 | 417
FALCONHYDRO1 | 0 | 8048 | 1 | SOUTH | YES | 3 | 0 | 12 | 0 | 1.02 | 1 | 0 | 3
LCPCT3 | 0 | 5268 | 3 | SOUTH | YES | 44 | 23.1 | 44 | 0 | 1.0249 | 1 | 0 | 44
LCPCT2 | 0 | 5267 | 2 | SOUTH | YES | 46 | 23.1 | 46 | 0 | 1.0249 | 1 | 0 | 46
LCPCT1 | 0 | 5266 | 1 | SOUTH | YES | 45 | 23.1 | 45 | 0 | 1.0249 | 1 | 0 | 45
LCP3 | 0 | 5264 | 3 | SOUTH | YES | 58 | 20 | 58 | 0 | 1.0249 | 1 | 0 | 58
JTD2 | 0 | 5112 | 2 | SOUTH | YES | 406 | 80 | 406 | 0 | 1.0215 | 0 | 0 | 0
JTD1 | 0 | 5111 | 1 | SOUTH | YES | 403 | 80 | 403 | 0 | 1.0215 | 0 | 0 | 0
VHB3 | 0 | 5028 | 3 | SOUTH | YES | 397 | 60 | 397 | 0 | 1.0233 | 1 | 0 | 397
VHB1 | 0 | 5026 | 1 | SOUTH | YES | 206 | 40 | 206 | 0 | 1.0233 | 1 | 0 | 206
HECN3 | 0 | 8983 | 3 | SOUTH | YES | 169 | 0 | 169 | 0 | 1.0304 | 1 | 0 | 169
HECN1 | 0 | 8981 | 1 | SOUTH | YES | 148 | 0 | 148 | 0 | 1.0304 | 1 | 0 | 148
FALFURRI | 0 | 88508 | 1 | SOUTH | YES | 0 | 0 | 0 | 0 | 1.01 | 1 | 0 | 0
MVGN#2 | 0 | 8937 | 2 | SOUTH | YES | 205 | 0 | 205 | 0 | 1.0304 | 1 | 0 | 205
SLURR | 0 | 88241 | DC | SOUTH | YES | 0 | -150 | 150 |  | 1.03 | 0 | 0 | 0
FGNTS201 | 0 | 8935 | 3 | SOUTH | YES | 172 | 0 | 172 | 0 | 1.03 | 1 | 0 | 172
FGNTS101 | 0 | 8934 | 2 | SOUTH | YES | 146 | 0 | 146 | 0 | 1.03 | 1 | 0 | 146
MVGN#3 | 0 | 8938 | 3 | SOUTH | YES | 257 | 0 | 257 | 0 | 1.0304 | 1 | 0 | 257
MVGN#1 | 0 | 8936 | 1 | SOUTH | YES | 210 | 0 | 210 | 0 | 1.0304 | 1 | 0 | 210
L_MARSFO1G3Y | 0 | 7033 | 3 | SOUTH | YES | 22 | 0 | 36 | 0 | 1 | 1 | 0 | 22
L_CANYHY8_1Y | 0.001 | 7487 | 1 | SOUTH | YES | 0 | 0 | 6 |  | 1 | 1 | 0 | 0
DOW38200 | 0.001 | 49859 | 33 | HOUSTON | YES | 28 | 0 | 45 | 0 | 1 | 0 | 0 | 0
UCAR_1 | 0.001 | 8148 | 2 | SOUTH | YES | 7 | 0 | 7 | 0 | 1.01 | 1 | 0.007 | 7
DECKR_G4 | 0.001 | 9003 | 4 | SOUTH | YES | 44 | 24 | 44 | 0 | 1.015 | 1 | 0.044 | 44
L_MCQUEE9_1Y | 0.001 | 7605 | 1 | SOUTH | YES | 0 | 0 | 2.4 |  | 1.025 | 1 | 0 | 0
DECKR_G5 | 0.001 | 9004 | 5 | SOUTH | YES | 44 | 24 | 44 | 0 | 1.015 | 1 | 0.044 | 44
SANDH_G3 | 0.001 | 9018 | 3 | SOUTH | YES | 45 | 2 | 48 | 0 | 1.0175 | 1 | 0.045 | 45
L_MCQUEE9_1Y | 0.001 | 7605 | 3 | SOUTH | YES | 0 | 0 | 2.8 |  | 1.025 | 1 | 0 | 0
L_BASTEN1_3Y | 0.001 | 7809 | 1 | SOUTH | YES | 227 | 42 | 227 | 0 | 1.004 | 1 | 0.227 | 227
L_MCQUEE9_1Y | 0.001 | 7605 | 2 | SOUTH | YES | 0 | 0 | 2.4 |  | 1.025 | 1 | 0 | 0
L_LAKEWO9_1Y | 0.001 | 7624 | 1 | SOUTH | YES | 0 | 0 | 2.4 |  | 1 | 1 | 0 | 0
L_LAKEWO9_1Y | 0.001 | 7624 | 2 | SOUTH | YES | 0 | 0 | 2.4 |  | 1 | 1 | 0 | 0
L_GUADGE1_1Y | 0.001 | 7800 | 1 | SOUTH | YES | 151 | 30 | 151 | 0 | 1.02 | 1 | 0.151 | 151
DOW49000 | 0.001 | 49869 | 45 | HOUSTON | YES | 59 | 0 | 94 |  | 1 | 0 | 0 | 0
L_SCHUMA8_1Y | 0.001 | 7609 | 1 | SOUTH | YES | 0 | 0 | 4 |  | 1 | 1 | 0 | 0
WBT3 | 0.001 | 5438 | 3 | SOUTH | YES | 96 | 25 | 96 | 0 | 1.01 | 1 | 0.096 | 96
CSDR89 | 0.001 | 80137 | 9 | SOUTH | YES | 15 | 0 | 15 | 0 | 1.01 | 1 | 0.015 | 15
DOW39100 | 0.001 | 49862 | 36 | HOUSTON | YES | 54 | 0 | 86 | 0 | 1 | 0 | 0 | 0
TGF_GT1_8000 | 0.001 | 48911 | 1 | HOUSTON | YES | 69.2 | 0 | 69.2 | 0 | 1.029 | 1 | 0.0692 | 69.2
CBE_GT4 | 0.001 | 48735 | 1 | HOUSTON | YES | 86 | 0 | 86 | 0 | 1.029 | 1 | 0.086 | 86
FOR_1 | 0.001 | 8134 | 1 | SOUTH | YES | 56.4 | 45 | 79 | 0 | 1.03 | 1 | 0.0564 | 56.4
AVR1_CT1 | 0.001 | 5476 | 1 | SOUTH | YES | 150 | 90 | 150 | 0 | 1.0232 | 1 | 0.15 | 150
CBE_GT1 | 0.001 | 48731 | 1 | HOUSTON | YES | 86 | 0 | 86 | 0 | 1.029 | 1 | 0.086 | 86
L_GUADGE1_5Y | 0.001 | 7804 | 5 | SOUTH | YES | 183 | 30 | 183 | 0 | 1.02 | 1 | 0.183 | 183
L_GUADGE1_6Y | 0.001 | 7805 | 6 | SOUTH | YES | 204 | 30 | 204 | 0 | 1.02 | 1 | 0.204 | 204
RAYBURNCC7 | 0.001 | 5511 | 1 | SOUTH | YES | 49 | 18.2 | 49 | 0 | 1.02 | 1 | 0.049 | 49
L_GUADGE1_2Y | 0.001 | 7801 | 2 | SOUTH | YES | 139 | 30 | 139 | 0 | 1.02 | 1 | 0.139 | 139
RAYBURNCC9 | 0.001 | 5508 | 1 | SOUTH | YES | 50 | 18.2 | 50 | 0 | 1.02 | 1 | 0.05 | 50
L_FPPYD11_2Y | 0.001 | 7011 | 2 | SOUTH | YES | 577.4 | 200 | 608 | 0 | 1.02 | 0 | 0 | 0
L_HAYSEN1_1Y | 0.001 | 7014 | 1 | SOUTH | YES | 223 | 74 | 223 | 0 | 1.008 | 1 | 0.223 | 223
L_LOSTPI1_1Y | 0.001 | 7007 | 1 | SOUTH | YES | 158.7 | 110 | 167 | 0 | 1.015 | 1 | 0.1587 | 158.7
SANMIGUELGEN | 0.001 | 5903 | 1 | SOUTH | YES | 396 | 180 | 396 | 0 | 1.033 | 0 | 0 | 0
SI_RAY6 | 0.001 | 5933 | 6 | SOUTH | YES | 19 | 10 | 19 | 0 | 1.025 | 1 | 0.019 | 19
SI_RAY9 | 0.001 | 5932 | 9 | SOUTH | YES | 38 | 32 | 38 | 0 | 1.025 | 1 | 0.038 | 38
L_BASTEN1_1Y | 0.001 | 7807 | 1 | SOUTH | YES | 147 | 83.5 | 147 | 0 | 1.004 | 1 | 0.147 | 147
BSF_GT1_8070 | 0.001 | 48520 | 2 | HOUSTON | YES | 10 | 0 | 10 | 0 | 1.0326 | 1 | 0.01 | 10
L_BASTEN1_2Y | 0.001 | 7808 | 1 | SOUTH | YES | 146 | 83.5 | 146 | 0 | 1.004 | 1 | 0.146 | 146
BSF_GT1_8070 | 0.001 | 48520 | 1 | HOUSTON | YES | 72 | 0 | 72 | 0 | 1.0326 | 1 | 0.072 | 72
SI_RAY5 | 0.001 | 5934 | 5 | SOUTH | YES | 10 | 10 | 15 | 0 | 1.025 | 1 | 0.01 | 10
L_RIONOG1G2Y | 0.001 | 7811 | 2 | SOUTH | YES | 148 | 0 | 148 | 0 | 1.02 | 1 | 0.148 | 148
L_SIMGID1_2Y | 0.001 | 7005 | 2 | SOUTH | YES | 133 | 32 | 139 | 0 | 1.02 | 1 | 0.133 | 133
L_SIMGID1_3Y | 0.001 | 7006 | 3 | SOUTH | YES | 324.9 | 60 | 331 | 0 | 1.02 | 1 | 0.3249 | 324.9
L_SIMGID1_1Y | 0.001 | 7004 | 1 | SOUTH | YES | 133 | 40 | 137 | 0 | 1.02 | 1 | 0.133 | 133
L_LOSTPI1_2Y | 0.001 | 7008 | 2 | SOUTH | YES | 157.7 | 107 | 164 | 0 | 1.015 | 1 | 0.1577 | 157.7
L_RIONOG1S1Y | 0.001 | 7813 | 4 | SOUTH | YES | 293 | 0 | 293 | 0 | 1.02 | 1 | 0.293 | 293
SI_RAY10 | 0.001 | 5935 | 10 | SOUTH | YES | 47 | 10 | 47 |  | 1.025 | 1 | 0.047 | 47
STP_GN2___2 | 0.001 | 5912 | 2 | SOUTH | YES | 1282 | 1249 | 1282 | 0 | 1.0406 | 0 | 0 | 0
L_RIONOG1G3Y | 0.001 | 7812 | 3 | SOUTH | YES | 150 | 0 | 150 | 0 | 1.02 | 1 | 0.15 | 150
STP_GN1___1 | 0.001 | 5911 | 1 | SOUTH | YES | 1282 | 1249 | 1282 | 0 | 1.0406 | 0 | 0 | 0
L_FPPYD21_3Y | 0.001 | 7012 | 3 | SOUTH | YES | 427.4 | 200 | 436 | 0 | 1.02 | 0 | 0 | 0
L_FPPYD11_1Y | 0.001 | 7010 | 1 | SOUTH | YES | 587.4 | 200 | 605 | 0 | 1.02 | 0 | 0 | 0
L_HAYSEN1_3Y | 0.001 | 7016 | 3 | SOUTH | YES | 226 | 74 | 226 | 0 | 1.008 | 1 | 0.226 | 226
L_HAYSEN1_2Y | 0.001 | 7015 | 2 | SOUTH | YES | 224 | 74 | 224 | 0 | 1.008 | 1 | 0.224 | 224
L_AUSTPL1_1Y | 0.001 | 7020 | 2 | SOUTH | YES | 7 | 0 | 8 |  | 1 | 1 | 0.007 | 7
L_AUSTPL1_1Y | 0.001 | 7020 | 1 | SOUTH | YES | 7 | 0 | 8 |  | 1 | 1 | 0.007 | 7
L_RIONOG1G1Y | 0.001 | 7810 | 1 | SOUTH | YES | 147 | 0 | 147 | 0 | 1.02 | 1 | 0.147 | 147
RAYBURNCC8 | 0.001 | 5512 | 1 | SOUTH | YES | 50 | 18.2 | 50 | 0 | 1.02 | 1 | 0.05 | 50
L_HAYSEN1_4Y | 0.001 | 7017 | 4 | SOUTH | YES | 229 | 74 | 229 | 0 | 1.008 | 1 | 0.229 | 229
L_LOSTPI1_3Y | 0.001 | 7009 | 3 | SOUTH | YES | 173.9 | 72 | 184 | 0 | 1.015 | 1 | 0.1739 | 173.9
CBE_GT3 | 0.001 | 48734 | 1 | HOUSTON | YES | 86 | 0 | 86 | 0 | 1.029 | 1 | 0.086 | 86
RAYBURNCC10 | 0.001 | 5509 | 1 | SOUTH | YES | 40 | 5.2 | 40 | 0 | 1.02 | 1 | 0.04 | 40
DUP1V_1 | 0.001 | 8066 | 1 | SOUTH | YES | 73 | 0 | 73 | 0 | 1.0031 | 1 | 0.073 | 73
CBE_ST34 | 0.001 | 48736 | 1 | HOUSTON | YES | 103.5 | 0 | 103.5 | 0 | 1.029 | 1 | 0.1035 | 103.5
RAYBURNGEN2 | 0.001 | 5506 | 1 | SOUTH | YES | 0 | 1 | 11 |  | 1.015 | 1 | 0 | 0
CBE_GT2 | 0.001 | 48732 | 1 | HOUSTON | YES | 86 | 0 | 86 | 0 | 1.029 | 1 | 0.086 | 86
RAYBURNGEN1 | 0.001 | 5505 | 1 | SOUTH | YES | 0 | 1 | 11 |  | 1.015 | 1 | 0 | 0
RAYBURNGEN3 | 0.001 | 5503 | 1 | SOUTH | YES | 6.2 | 6 | 22 | 0 | 1.015 | 1 | 0.0062 | 6.2
L_GUADGE1_4Y | 0.001 | 7803 | 4 | SOUTH | YES | 149 | 30 | 149 | 0 | 1.02 | 1 | 0.149 | 149
AVR1_CT2 | 0.001 | 5478 | 1 | SOUTH | YES | 145 | 90 | 145 | 0 | 1.0232 | 1 | 0.145 | 145
FOR_2 | 0.001 | 8138 | 2 | SOUTH | YES | 65.8 | 45 | 80 | 0 | 1.03 | 1 | 0.0658 | 65.8
AVR1_ST1 | 0.001 | 5477 | 1 | SOUTH | YES | 164 | 138 | 164 | 0 | 1.0232 | 1 | 0.164 | 164
CBE_ST12 | 0.001 | 48733 | 1 | HOUSTON | YES | 103.5 | 0 | 103.5 | 0 | 1.029 | 1 | 0.1035 | 103.5
CSDR56 | 0.001 | 80139 | 5 | SOUTH | YES | 15 | 0 | 15 | 0 | 1.01 | 1 | 0.015 | 15
DOW38300 | 0.001 | 49860 | 32 | HOUSTON | YES | 63 | 0 | 101 |  | 1 | 0 | 0 | 0
WBT4 | 0.001 | 5439 | 4 | SOUTH | YES | 151 | 40 | 151 | 0 | 1.01 | 1 | 0.151 | 151
DOW39200 | 0.001 | 49863 | 35 | HOUSTON | YES | 55 | 0 | 88 | 0 | 1 | 0 | 0 | 0
L_GUADGE1_3Y | 0.001 | 7802 | 3 | SOUTH | YES | 146 | 30 | 146 | 0 | 1.02 | 1 | 0.146 | 146
DOW42000 | 0.001 | 49866 | 42 | HOUSTON | YES | 11 | 0 | 18 |  | 1 | 0 | 0 | 0
WBT2 | 0.001 | 5437 | 2 | SOUTH | YES | 80 | 25 | 80 | 0 | 1.01 | 1 | 0.08 | 80
DOW41000 | 0.001 | 49865 | 41 | HOUSTON | YES | 31 | 0 | 50 |  | 1 | 0 | 0 | 0
DOW38100 | 0.001 | 49858 | 31 | HOUSTON | YES | 45 | 0 | 71.4 |  | 1 | 0 | 0 | 0
WBT1 | 0.001 | 5436 | 1 | SOUTH | YES | 25.5 | 20 | 51 | 0 | 1.01 | 1 | 0.0255 | 25.5
JKS1 | 0.001 | 5401 | 1 | SOUTH | YES | 560 | 100 | 560 | 0 | 1.0222 | 0 | 0 | 0
DOW65000 | 0.001 | 49876 | 65 | HOUSTON | YES | 63 | 0 | 101 | 0 | 1 | 0 | 0 | 0
CSDR89 | 0.001 | 80137 | 8 | SOUTH | YES | 39 | 0 | 39 | 0 | 1.01 | 1 | 0.039 | 39
FOR_10 | 0.001 | 80053 | 10 | SOUTH | YES | 73 | 45 | 73 | 0 | 1.03 | 1 | 0.073 | 73
CSDR56 | 0.001 | 80139 | 6 | SOUTH | YES | 39 | 0 | 39 | 0 | 1.01 | 1 | 0.039 | 39
DOW67000 | 0.001 | 49878 | 67 | HOUSTON | YES | 65 | 0 | 103 | 0 | 1 | 0 | 0 | 0
DOW61000 | 0.001 | 49870 | 61 | HOUSTON | YES | 44 | 0 | 70 | 0 | 1 | 0 | 0 | 0
DOW17000 | 0.001 | 49851 | 37 | HOUSTON | YES | 39 | 0 | 62 | 0 | 1 | 0 | 0 | 0
VISTRONG2 | 0.001 | 80225 | 2 | SOUTH | YES | 23 | 0 | 23 | 0 | 1.01 | 0 | 0 | 0
FOR_9 | 0.001 | 80052 | 9 | SOUTH | YES | 32 | 5 | 32 | 0 | 1.03 | 1 | 0.032 | 32
VISTRONG1 | 0.001 | 80224 | 1 | SOUTH | YES | 15 | 0 | 15 | 0 | 1.01 | 0 | 0 | 0
CSDR7 | 0.001 | 80138 | 7 | SOUTH | YES | 7 | 0 | 7 | 0 | 1.014 | 1 | 0.007 | 7
SANDHG5C | 0.001 | 9021 | 5C | SOUTH | YES | 140 | 0 | 151 | 0 | 1.0175 | 1 | 0.14 | 140
SANDHG5A | 0.001 | 9020 | 5A | SOUTH | YES | 150 | 84 | 159 | 0 | 1.0175 | 1 | 0.15 | 150
SANDH_G4 | 0.001 | 9019 | 4 | SOUTH | YES | 45 | 2 | 47 | 0 | 1.0175 | 1 | 0.045 | 45
SANDH_G2 | 0.001 | 9017 | 2 | SOUTH | YES | 45 | 2 | 47 | 0 | 1.0175 | 1 | 0.045 | 45
SANDH_G1 | 0.001 | 9016 | 1 | SOUTH | YES | 45 | 2 | 49 | 0 | 1.0175 | 1 | 0.045 | 45
DECKR_G6 | 0.001 | 9005 | 6 | SOUTH | YES | 44 | 24 | 47 | 0 | 1.015 | 1 | 0.044 | 44
SANDOW_4G | 0.001 | 3432 | 4 | SOUTH | YES | 534 | 460 | 534 | 0 | 1.029 | 0 | 0 | 0
DOW82000 | 0.001 | 49884 | 82 | HOUSTON | YES | 51 | 0 | 80 | 0 | 1 | 0 | 0 | 0
DECKR_G3 | 0.001 | 9002 | 3 | SOUTH | YES | 0 | 24 | 42 |  | 1.015 | 1 | 0 | 0
DECKR_G2 | 0.001 | 9001 | 2 | SOUTH | YES | 400 | 50 | 427 | 0 | 1.015 | 1 | 0.4 | 400
DECKR_G1 | 0.001 | 9000 | 1 | SOUTH | YES | 320 | 50 | 326 | 0 | 1.015 | 1 | 0.32 | 320
REYSHR_G | 0.001 | 80223 | 1 | SOUTH | YES | 12 | 0 | 12 | 0 | 1.032 | 0 | 0 | 0
ALCOA_G | 0.001 | 80226 | 1 | SOUTH | YES | 48 | 5 | 48 | 0 | 1.014 | 0 | 0 | 0
UCAR_2 | 0.001 | 8147 | 10 | SOUTH | YES | 21 | 0 | 28 | 0 | 1.0127 | 1 | 0.021 | 21
ICPGN#3 | 0.001 | 8932 | 3 | SOUTH | YES | 127 | 0 | 127 | 0 | 1.03 | 1 | 0.127 | 127
FOR_3 | 0.001 | 8153 | 3 | SOUTH | YES | 65.8 | 45 | 73 | 0 | 1.03 | 1 | 0.0658 | 65.8
FOR_4 | 0.001 | 8154 | 4 | SOUTH | YES | 74.6 | 60 | 81 | 0 | 1.03 | 1 | 0.0746 | 74.6
FOR_5 | 0.001 | 8155 | 5 | SOUTH | YES | 67.5 | 60 | 74 | 0 | 1.03 | 1 | 0.0675 | 67.5
CSDR11 | 0.001 | 80140 | 11 | SOUTH | YES | 39 | 0 | 39 | 0 | 1.0299 | 1 | 0.039 | 39
ICPGN#2 | 0.001 | 8931 | 2 | SOUTH | YES | 150 | 0 | 150 | 0 | 1.03 | 1 | 0.15 | 150
LGEGN#3 | 0.001 | 8928 | 3 | SOUTH | YES | 91 | 0 | 100 | 0 | 1.03 | 1 | 0.091 | 91
FOR_8 | 0.001 | 80051 | 8 | SOUTH | YES | 28 | 28 | 28 | 0 | 1.015 | 1 | 0.028 | 28
LGEGN#1 | 0.001 | 8926 | 1 | SOUTH | YES | 158 | 0 | 158 | 0 | 1.03 | 1 | 0.158 | 158
MILHWYS | 0.001 | 80003 | F | SOUTH | YES | 0 | 0 | 0 | 0 | 1.0168 | 1 | 0 | 0
CNOPGT2 | 0.001 | 8561 | 2 | SOUTH | YES | 165 | 0 | 165 | 0 | 1.03 | 1 | 0.165 | 165
CNOPGT1 | 0.001 | 8560 | 1 | SOUTH | YES | 164 | 0 | 164 | 0 | 1.03 | 1 | 0.164 | 164
CEL_B_1 | 0.001 | 8517 | 1 | SOUTH | YES | 29 | 0 | 29 | 0 | 1.02 | 1 | 0.029 | 29
STARCO_1 | 0.001 | 8511 | 1 | SOUTH | YES | 38 | 0 | 38 | 0 | 1.024 | 1 | 0.038 | 38
VAL_2 | 0.001 | 8507 | 2 | SOUTH | YES | 25 | 0 | 25 | 0 | 1.005 | 1 | 0.025 | 25
VAL_1 | 0.001 | 8506 | 1 | SOUTH | YES | 25 | 0 | 25 | 0 | 1.005 | 1 | 0.025 | 25
KOCHREF2 | 0.001 | 8461 | 1 | SOUTH | YES | 38 | 0 | 38 | 0 | 1.014 | 1 | 0.038 | 38
DAV_2 | 0.001 | 8460 | 2 | SOUTH | YES | 340 | 50 | 340 | 0 | 1.0223 | 1 | 0.34 | 340
DAV_1 | 0.001 | 8459 | 1 | SOUTH | YES | 339 | 50 | 339 | 0 | 1.0223 | 1 | 0.339 | 339
COSW_2 | 0.001 | 8457 | 2 | SOUTH | YES | 14 | 0 | 14 | 0 | 1.027 | 1 | 0.014 | 14
COSW_1 | 0.001 | 8456 | 1 | SOUTH | YES | 20 | 0 | 20 | 0 | 1.027 | 1 | 0.02 | 20
DOW84000 | 0.001 | 49886 | 84 | HOUSTON | YES | 107 | 0 | 171 | 0 | 0.98 | 0 | 0 | 0
DOW83000 | 0.001 | 49885 | 83 | HOUSTON | YES | 51 | 0 | 80 | 0 | 1 | 0 | 0 | 0
CNOPST1 | 0.001 | 8562 | 3 | SOUTH | YES | 153 | 0 | 153 | 0 | 1.03 | 1 | 0.153 | 153
CUECPL2A | 0.001 | 8189 | 1 | SOUTH | YES | 12 | 0 | 12 | 0 | 1.02 | 1 | 0.012 | 12
LGEGN#2 | 0.001 | 8927 | 2 | SOUTH | YES | 153 | 0 | 153 | 0 | 1.03 | 1 | 0.153 | 153
DOW66000 | 0.001 | 49877 | 66 | HOUSTON | YES | 61 | 0 | 97 | 0 | 1 | 0 | 0 | 0
ICPGN#1 | 0.001 | 8930 | 1 | SOUTH | YES | 149 | 0 | 149 | 0 | 1.03 | 1 | 0.149 | 149
CLO_1 | 0.001 | 8161 | 1 | SOUTH | YES | 633 | 200 | 633 | 0 | 1.03 | 0 | 0 | 0
DOW64000 | 0.001 | 49873 | 64 | HOUSTON | YES | 41 | 0 | 64.8 | 0 | 1 | 0 | 0 | 0
AIRCO_G | 0.001 | 80227 | 1 | SOUTH | YES | 7.6 | 0 | 8 | 0 | 1.014 | 0 | 0 | 0
FOR_7 | 0.001 | 8157 | 7 | SOUTH | YES | 46 | 5 | 46 | 0 | 1.03 | 1 | 0.046 | 46
DOW63000 | 0.001 | 49872 | 63 | HOUSTON | YES | 45 | 0 | 72 | 0 | 1 | 0 | 0 | 0
DOW62000 | 0.001 | 49871 | 62 | HOUSTON | YES | 40 | 0 | 63 | 0 | 1 | 0 | 0 | 0
FOR_6 | 0.001 | 8156 | 6 | SOUTH | YES | 26 | 5 | 26 | 0 | 1.03 | 1 | 0.026 | 26
DOW81000 | 0.001 | 49882 | 81 | HOUSTON | YES | 47 | 0 | 76 | 0 | 1 | 0 | 0 | 0
SHELLG1_3015 | 0.002 | 48820 | 1 | HOUSTON | YES | 71 | 34.5 | 71 |  | 1.029 | 1 | 0.142 | 71
EXN_GT | 0.002 | 49837 | 4 | HOUSTON | YES | 81 | 21.3 | 86 | 0 | 1.0326 | 1 | 0.162 | 81
EXN944GT | 0.002 | 49831 | 13 | HOUSTON | YES | 33 | 5.4 | 35 | 0 | 1.0326 | 1 | 0.066 | 33
EXN943GT | 0.002 | 49830 | 12 | HOUSTON | YES | 19 | 5.4 | 20 | 0 | 1.0326 | 1 | 0.038 | 19
EXN942GT | 0.002 | 49829 | 11 | HOUSTON | YES | 20 | 5.4 | 21 | 0 | 1.0326 | 1 | 0.04 | 20
EXN938GT | 0.002 | 49826 | 5 | HOUSTON | YES | 43 | 9.2 | 45.9 | 0 | 1.0326 | 1 | 0.086 | 43
EXN_16GT | 0.002 | 49804 | 2 | HOUSTON | YES | 32 | 8.3 | 34 |  | 1.0326 | 1 | 0.064 | 32
WAPGT21_GT1 | 0.002 | 48929 | B1 | HOUSTON | YES | 0 | 0 | 13 |  | 1.05 | 1 | 0 | 0
WAP_GN8_8 | 0.002 | 48928 | 8 | HOUSTON | YES | 603 | 275 | 603 |  | 1.035 | 0 | 0 | 0
WAP_GN7_7 | 0.002 | 48927 | 7 | HOUSTON | YES | 567 | 277 | 567 |  | 1.035 | 0 | 0 | 0
SJS_GT1_GT1 | 0.002 | 48841 | 1 | HOUSTON | YES | 49 | 49 | 83 | 0 | 1.0362 | 1 | 0.098 | 49
WAP_GN5_5 | 0.002 | 48925 | 5 | HOUSTON | YES | 228.7 | 278 | 657 | 0 | 1 | 0 | 0 | 0
WAP_GN4_4 | 0.002 | 48924 | 4 | HOUSTON | YES | 544 | 217 | 544 |  | 1.0362 | 1 | 1.088 | 544
WAP_GN3_3 | 0.002 | 48923 | 3 | HOUSTON | YES | 226 | 93 | 226 |  | 1.0362 | 1 | 0.452 | 226
WAP_GN1_1 | 0.002 | 48921 | 1 | HOUSTON | YES | 124.5 | 37 | 166 | 0 | 1.0362 | 1 | 0.249 | 124.5
THW_5556 | 0.002 | 48887 | F | HOUSTON | YES | 16.4 | 5 | 57 |  | 1.0319 | 1 | 0.0328 | 16.4
THW_5354 | 0.002 | 48886 | D | HOUSTON | YES | 16.6 | 5 | 58 |  | 1.0319 | 1 | 0.0332 | 16.6
THW_5354 | 0.002 | 48886 | C | HOUSTON | YES | 16.4 | 5 | 57 |  | 1.0319 | 1 | 0.0328 | 16.4
THW_5152 | 0.002 | 48885 | B | HOUSTON | YES | 0 | 5 | 55 |  | 1.0319 | 1 | 0 | 0
THW_GT1_GT_1 | 0.002 | 48883 | B2 | HOUSTON | YES | 0 | 0 | 12 |  | 1.043 | 1 | 0 | 0
THW_4344 | 0.002 | 48881 | G | HOUSTON | YES | 58 | 5 | 58 | 0 | 1.0435 | 1 | 0.116 | 58
THW_4142 | 0.002 | 48879 | E | HOUSTON | YES | 58 | 5 | 58 | 0 | 1.0435 | 1 | 0.116 | 58
THW_3334 | 0.002 | 48877 | D | HOUSTON | YES | 58 | 5 | 58 | 0 | 1.0435 | 1 | 0.116 | 58
THW_3334 | 0.002 | 48877 | C | HOUSTON | YES | 58 | 5 | 58 | 0 | 1.0435 | 1 | 0.116 | 58
THW_3132 | 0.002 | 48875 | A | HOUSTON | YES | 57 | 5 | 57 | 0 | 1.0435 | 1 | 0.114 | 57
THW_ST4_ST_4 | 0.002 | 48874 | 4 | HOUSTON | YES | 108 | 19 | 108 | 0 | 1.0435 | 1 | 0.216 | 108
THW_ST3_ST_3 | 0.002 | 48873 | 3 | HOUSTON | YES | 110 | 19 | 110 | 0 | 1.0435 | 1 | 0.22 | 110
SRB_GN2_2 | 0.002 | 48852 | 2 | HOUSTON | YES | 174 | 26 | 174 | 0 | 1.0217 | 1 | 0.348 | 174
SRB_GT211035 | 0.002 | 48855 | B1 | HOUSTON | YES | 0 | 0 | 17 |  | 1.014 | 1 | 0 | 0
SRB_GN4_4 | 0.002 | 48854 | 4 | HOUSTON | YES | 226 | 35 | 226 |  | 1.0326 | 1 | 0.452 | 226
SRB_GN3_3 | 0.002 | 48853 | 3 | HOUSTON | YES | 220 | 35 | 220 |  | 1.0326 | 1 | 0.44 | 220
SRB_GN1_1 | 0.002 | 48851 | 1 | HOUSTON | YES | 176 | 26 | 176 | 0 | 1.0217 | 1 | 0.352 | 176
SOL_GT1 | 0.002 | 48845 | 1 | HOUSTON | YES | 16.2 | 15.4 | 16.2 |  | 1.0326 | 1 | 0.0324 | 16.2
SJS_GT2_GT2 | 0.002 | 48842 | 2 | HOUSTON | YES | 49 | 49 | 81 | 0 | 1.0362 | 1 | 0.098 | 49
SHELLG3_3020 | 0.002 | 48822 | 2 | HOUSTON | YES | 30 | 0 | 30 |  | 1.029 | 1 | 0.06 | 30
SHELLG3_3020 | 0.002 | 48822 | 1 | HOUSTON | YES | 39 | 0 | 39 |  | 1.029 | 1 | 0.078 | 39
SHELLG2 | 0.002 | 48821 | 2 | HOUSTON | YES | 72 | 34.5 | 72 |  | 1.029 | 1 | 0.144 | 72
CVC_GT4_8005 | 0.002 | 48815 | 4 | HOUSTON | YES | 165 | 91.8 | 165 | 0 | 1.0362 | 1 | 0.33 | 165
CVC_ST5_5040 | 0.002 | 48814 | 1 | HOUSTON | YES | 133 | 91.8 | 133 |  | 1.029 | 1 | 0.266 | 133
CVC_GT1_5035 | 0.002 | 48813 | 1 | HOUSTON | YES | 155 | 91.8 | 155 |  | 1.029 | 1 | 0.31 | 155
COMCHEPK_2G | 0.002 | 1899 | 2 | NORTH | YES | 1164 | 1128 | 1164 | 0 | 1.031 | 0 | 0 | 0
SRB_GT211035 | 0.002 | 48855 | B2 | HOUSTON | YES | 0 | 0 | 12 |  | 1.014 | 1 | 0 | 0
CVC_GT2_5020 | 0.002 | 48812 | 2 | HOUSTON | YES | 159 | 91.8 | 159 |  | 1.029 | 1 | 0.318 | 159
CVC_GT3_5045 | 0.002 | 48811 | 3 | HOUSTON | YES | 158 | 91.8 | 158 |  | 1.029 | 1 | 0.316 | 158
PSA_GN1_8165 | 0.002 | 48796 | 1 | HOUSTON | YES | 104 | 43.1 | 104 | 0 | 1.0362 | 1 | 0.208 | 104
COMCHEPK_1G | 0.002 | 1898 | 1 | NORTH | YES | 1164 | 1150 | 1164 | 0 | 1.031 | 0 | 0 | 0
PSA_GT4_8145 | 0.002 | 48794 | 4 | HOUSTON | YES | 66 | 20.3 | 66 | 0 | 1.0362 | 1 | 0.132 | 66
PSA_GT3_8150 | 0.002 | 48793 | 3 | HOUSTON | YES | 70 | 20.3 | 70 | 0 | 1.0362 | 1 | 0.14 | 70
PSA_GT2_8155 | 0.002 | 48792 | 2 | HOUSTON | YES | 66 | 20.3 | 66 | 0 | 1.0362 | 1 | 0.132 | 66
PHR_GN2_2 | 0.002 | 48772 | MB | HOUSTON | YES | 0 | 72 | 459 |  | 1.0362 | 0 | 0 | 0
PR_GT1__9040 | 0.002 | 48761 | 1 | HOUSTON | YES | 35 | 0 | 35 | 0 | 1 | 1 | 0.07 | 35
PSG_GT3_8060 | 0.002 | 48742 | 1 | HOUSTON | YES | 164 | 50 | 164 | 0 | 1.0326 | 1 | 0.328 | 164
PSG_GT2_8040 | 0.002 | 48741 | 1 | HOUSTON | YES | 164 | 50 | 164 | 0 | 1.0326 | 1 | 0.328 | 164
PSG_GN2_8050 | 0.002 | 48740 | 1 | HOUSTON | YES | 178 | 60 | 178 | 0 | 1.0326 | 1 | 0.356 | 178
THW_3132 | 0.002 | 48875 | B | HOUSTON | YES | 57 | 5 | 57 | 0 | 1.0435 | 1 | 0.114 | 57
THW_4344 | 0.002 | 48881 | H | HOUSTON | YES | 58 | 5 | 58 | 0 | 1.0435 | 1 | 0.116 | 58
MNS_GT | 0.002 | 48730 | 1 | HOUSTON | YES | 46.1 | 0 | 46.1 | 0 | 1.029 | 1 | 0.0922 | 46.1
GBY_83841065 | 0.002 | 48693 | F | HOUSTON | YES | 20 | 20 | 52 | 0 | 1.0362 | 1 | 0.04 | 20
GBY_81821075 | 0.002 | 48692 | D | HOUSTON | YES | 20 | 20 | 54 | 0 | 1.0362 | 1 | 0.04 | 20
GBY_73741085 | 0.002 | 48691 | B | HOUSTON | YES | 47 | 20 | 47 | 0 | 1.0362 | 1 | 0.094 | 47
WLFHOLW_3G | 0.002 | 1879 | 3 | NORTH | YES | 268 | 89.3 | 268 | 0 | 1.029 | 1 | 0.536 | 268
GBY_GN5_5 | 0.002 | 48690 | 5 | HOUSTON | YES | 298.5 | 81 | 398 | 0 | 1.0362 | 1 | 0.597 | 298.5
FTR_CN4_5095 | 0.002 | 48674 | 4 | NORTH | YES | 380 | 0 | 380 | 0 | 1.0319 | 1 | 0.76 | 380
FTR_GT3_5085 | 0.002 | 48673 | 3 | NORTH | YES | 158 | 0 | 158 | 0 | 1.0319 | 1 | 0.316 | 158
WLFHOLW_2G | 0.002 | 1878 | 2 | NORTH | YES | 219 | 105 | 219 | 0 | 1.029 | 1 | 0.438 | 219
THW_4142 | 0.002 | 48879 | F | HOUSTON | YES | 57 | 5 | 57 | 0 | 1.0435 | 1 | 0.114 | 57
FTR_GT1_5105 | 0.002 | 48671 | 1 | NORTH | YES | 156 | 0 | 156 | 0 | 1.0319 | 1 | 0.312 | 156
EP_1_2 | 0.002 | 48651 | 1 | HOUSTON | YES | 5 | 0 | 5 | 0 | 1.0362 | 1 | 0.01 | 5
WLFHOLW_1G | 0.002 | 1877 | 1 | NORTH | YES | 216 | 89.3 | 216 | 0 | 1.029 | 1 | 0.432 | 216
DPEC_GT45070 | 0.002 | 48644 | 4 | HOUSTON | YES | 158 | 98 | 158 | 0 | 1.0319 | 1 | 0.316 | 158
DPEC_GT35010 | 0.002 | 48643 | 3 | HOUSTON | YES | 160 | 98 | 160 | 0 | 1.0319 | 1 | 0.32 | 160
DPEC_GT25025 | 0.002 | 48642 | 2 | HOUSTON | YES | 156 | 98 | 156 | 0 | 1.0319 | 1 | 0.312 | 156
DIB_GT3_8090 | 0.002 | 48614 | 4 | HOUSTON | YES | 77.2 | 15 | 77.2 | 0 | 1.0326 | 1 | 0.1544 | 77.2
DIB_ST1_8085 | 0.002 | 48613 | 3 | HOUSTON | YES | 69 | 0 | 69 | 0 | 1.0326 | 1 | 0.138 | 69
DIB_GT2_8075 | 0.002 | 48612 | 2 | HOUSTON | YES | 65 | 0 | 65 | 0 | 1.0326 | 1 | 0.13 | 65
DIB_GT1_8080 | 0.002 | 48611 | 1 | HOUSTON | YES | 64 | 0 | 64 | 0 | 1.0326 | 1 | 0.128 | 64
BTE_ST1_8070 | 0.002 | 48598 | 4 | HOUSTON | YES | 234 | 60 | 234 | 0 | 1.0261 | 1 | 0.468 | 234
BTE_GT4_8055 | 0.002 | 48597 | 3 | HOUSTON | YES | 163 | 130 | 163 | 0 | 1.0261 | 1 | 0.326 | 163
BTE_GT3_8045 | 0.002 | 48596 | 2 | HOUSTON | YES | 158 | 130 | 158 | 0 | 1.0261 | 1 | 0.316 | 158
CHE_GN4_8025 | 0.002 | 48594 | 4 | HOUSTON | YES | 142 | 60 | 142 | 0 | 1.0362 | 1 | 0.284 | 142
CHE_GT1_8015 | 0.002 | 48593 | 1 | HOUSTON | YES | 173 | 50 | 173 | 0 | 1.0362 | 1 | 0.346 | 173
CHE_GT2_5030 | 0.002 | 48591 | 2 | HOUSTON | YES | 173 | 50 | 173 |  | 1.029 | 1 | 0.346 | 173
CBY_GN1_1 | 0.002 | 48581 | 1 | HOUSTON | YES | 748 | 108 | 748 | 0 | 1.0435 | 1 | 1.496 | 748
CTL_GN2_8155 | 0.002 | 48565 | 5 | HOUSTON | YES | 11 | 3.4 | 11 |  | 1.0362 | 1 | 0.022 | 11
CTL_GN1_8145 | 0.002 | 48564 | 4 | HOUSTON | YES | 55 | 12.9 | 55 |  | 1.0362 | 1 | 0.11 | 55
THW_5556 | 0.002 | 48887 | E | HOUSTON | YES | 16.6 | 5 | 58 |  | 1.0319 | 1 | 0.0332 | 16.6
CTL_GT3_8135 | 0.002 | 48562 | 2 | HOUSTON | YES | 91 | 30.3 | 91 |  | 1.0362 | 1 | 0.182 | 91
CTL_GT2_8130 | 0.002 | 48561 | 1 | HOUSTON | YES | 103 | 30.3 | 103 |  | 1.0362 | 1 | 0.206 | 103
CAL_ST1_8000 | 0.002 | 48552 | 2 | HOUSTON | YES | 65 | 0 | 65 | 0 | 1.0326 | 1 | 0.13 | 65
CAL_GT1_8045 | 0.002 | 48551 | 1 | HOUSTON | YES | 152 | 0 | 152 | 0 | 1.0326 | 1 | 0.304 | 152
BYU_GT4_8065 | 0.002 | 48534 | 4 | HOUSTON | YES | 65 | 0 | 65 |  | 1.0362 | 1 | 0.13 | 65
BYU_GT3_8060 | 0.002 | 48533 | 3 | HOUSTON | YES | 67 | 0 | 67 |  | 1.0362 | 1 | 0.134 | 67
BYU_GT2_8055 | 0.002 | 48532 | 2 | HOUSTON | YES | 62 | 0 | 62 |  | 1.0362 | 1 | 0.124 | 62
THW_5152 | 0.002 | 48885 | A | HOUSTON | YES | 16.4 | 5 | 57 |  | 1.0319 | 1 | 0.0328 | 16.4
BYU_GT1_8075 | 0.002 | 48531 | 1 | HOUSTON | YES | 65 | 0 | 65 |  | 1.0362 | 1 | 0.13 | 65
BVE_ST1_GN1 | 0.002 | 48523 | 3 | HOUSTON | YES | 246 | 0 | 246 |  | 1.035 | 1 | 0.492 | 246
BVE_GT2_5035 | 0.002 | 48522 | 2 | HOUSTON | YES | 170 | 0 | 170 |  | 1.035 | 1 | 0.34 | 170
BVE_GT1_GT1 | 0.002 | 48521 | 1 | HOUSTON | YES | 172 | 0 | 172 |  | 1.035 | 1 | 0.344 | 172
LPE_GT4_8085 | 0.002 | 48514 | 4 | HOUSTON | YES | 41 | 0 | 41 | 0 | 1.0362 | 1 | 0.082 | 41
LPE_GT3_8080 | 0.002 | 48513 | 3 | HOUSTON | YES | 41 | 0 | 41 | 0 | 1.0362 | 1 | 0.082 | 41
LPE_GT2_8075 | 0.002 | 48512 | 2 | HOUSTON | YES | 42 | 0 | 42 | 0 | 1.0362 | 1 | 0.084 | 42
LPE_GT1_8070 | 0.002 | 48511 | 1 | HOUSTON | YES | 42 | 0 | 42 | 0 | 1.0362 | 1 | 0.084 | 42
AK_GT1__8040 | 0.002 | 48510 | 1 | HOUSTON | YES | 34 | 8.1 | 34 |  | 1.029 | 1 | 0.068 | 34
CTL_GT4_8140 | 0.002 | 48563 | 3 | HOUSTON | YES | 94 | 30.3 | 94 |  | 1.0362 | 1 | 0.188 | 94
APD_GT1_8005 | 0.002 | 48500 | 1 | HOUSTON | YES | 140 | 54.6 | 140 |  | 1.0362 | 1 | 0.28 | 140
WAP_GN6_6 | 0.002 | 48926 | 6 | HOUSTON | YES | 645 | 280 | 645 |  | 1.035 | 0 | 0 | 0
TNTNPONE_28 | 0.002 | 39970 | 1 | NORTH | YES | 154 | 30 | 154 |  | 1.04 | 0 | 0 | 0
CBY_GN2_2 | 0.002 | 48582 | 2 | HOUSTON | YES | 751 | 110 | 751 | 0 | 1.0435 | 1 | 1.502 | 751
TNTNPONE_18 | 0.002 | 39960 | 1 | NORTH | YES | 152 | 30 | 152 |  | 1.04 | 0 | 0 | 0
TNSCLP3___8 | 0.002 | 39790 | 1 | HOUSTON | YES | 111 | 20 | 111 | 0 | 1.027 | 1 | 0.222 | 111
TNSCLP4___8 | 0.002 | 39775 | 1 | HOUSTON | YES | 115 | 20 | 115 | 0 | 1.04 | 1 | 0.23 | 115
BTE_GT2_8075 | 0.002 | 48595 | 1 | HOUSTON | YES | 163 | 130 | 163 | 0 | 1.0261 | 1 | 0.326 | 163
WAP_GN2_2 | 0.002 | 48922 | 2 | HOUSTON | YES | 122.2 | 37 | 163 | 0 | 1.0362 | 1 | 0.2444 | 122.2
TNSCLP2___8 | 0.002 | 39770 | 1 | HOUSTON | YES | 117 | 20 | 117 | 0 | 1.04 | 1 | 0.234 | 117
TNSCLP1___8 | 0.002 | 39760 | 1 | HOUSTON | YES | 116 | 20 | 116 | 0 | 1.04 | 1 | 0.232 | 116
TNDOWCGNGG8 | 0.002 | 39480 | 1 | HOUSTON | YES | 30 | 10 | 30 | 0 | 1.0437 | 1 | 0.06 | 30
TNDOWCGNSG8 | 0.002 | 39470 | 1 | HOUSTON | YES | 32 | 10 | 32 | 0 | 1.0437 | 1 | 0.064 | 32
EXN_15GT | 0.002 | 49803 | 1 | HOUSTON | YES | 33 | 8.3 | 35 |  | 1.0326 | 1 | 0.066 | 33
TNSLCGN1__8 | 0.002 | 39190 | 1 | HOUSTON | YES | 30 | 10 | 30 |  | 1.025 | 1 | 0.06 | 30
DPEC_GT15040 | 0.002 | 48641 | 1 | HOUSTON | YES | 162 | 98 | 162 | 0 | 1.0319 | 1 | 0.324 | 162
TNTXCTY4CG8 | 0.002 | 38714 | 1 | HOUSTON | YES | 103 | 59 | 103 | 0 | 1.044 | 1 | 0.206 | 103
TNTXCTY3CG8 | 0.002 | 38713 | 1 | HOUSTON | YES | 85 | 59 | 85 | 0 | 1.044 | 1 | 0.17 | 85
TNTXCTY2CG8 | 0.002 | 38712 | 1 | HOUSTON | YES | 102 | 59 | 102 | 0 | 1.044 | 1 | 0.204 | 102
DPEC_ST55065 | 0.002 | 48645 | 5 | HOUSTON | YES | 282 | 0 | 282 | 0 | 1.0319 | 1 | 0.564 | 282
TNTXCTY1CG8 | 0.002 | 38711 | 1 | HOUSTON | YES | 105 | 59 | 105 | 0 | 1.044 | 1 | 0.21 | 105
EP_1_2 | 0.002 | 48651 | 2 | HOUSTON | YES | 21 | 10 | 21 | 0 | 1.0362 | 1 | 0.042 | 21
TNBP_CGN4_8 | 0.002 | 38690 | 3 | HOUSTON | YES | 40 | 0 | 40 | 0 | 1.0435 | 1 | 0.08 | 40
FTR_GT2_5110 | 0.002 | 48672 | 2 | NORTH | YES | 159 | 0 | 159 | 0 | 1.0319 | 1 | 0.318 | 159
TNBPAMCG4_8 | 0.002 | 38614 | 4 | HOUSTON | YES | 96 | 0 | 96 | 0 | 1.0435 | 1 | 0.192 | 96
TNBPAMCG3_8 | 0.002 | 38613 | 3 | HOUSTON | YES | 152 | 0 | 152 | 0 | 1.0435 | 1 | 0.304 | 152
TNBPAMCG2_8 | 0.002 | 38612 | 2 | HOUSTON | YES | 150 | 0 | 150 | 0 | 1.0435 | 1 | 0.3 | 150
GBY_73741085 | 0.002 | 48691 | A | HOUSTON | YES | 48 | 20 | 48 | 0 | 1.0362 | 1 | 0.096 | 48
TNBPAMCG1_8 | 0.002 | 38611 | 1 | HOUSTON | YES | 155 | 0 | 155 | 0 | 1.0435 | 1 | 0.31 | 155
GBY_81821075 | 0.002 | 48692 | C | HOUSTON | YES | 48 | 20 | 48 | 0 | 1.0362 | 1 | 0.096 | 48
TNBP_CGN3_8 | 0.002 | 38600 | 5 | HOUSTON | YES | 53 | 0 | 53 | 0 | 1.0435 | 1 | 0.106 | 53
GBY_83841065 | 0.002 | 48693 | E | HOUSTON | YES | 20 | 20 | 56 | 0 | 1.0362 | 1 | 0.04 | 20
TNBP_CGN2_8 | 0.002 | 38590 | 2 | HOUSTON | YES | 66 | 0 | 66 | 0 | 1.0435 | 1 | 0.132 | 66
TNBP_CGN1_8 | 0.002 | 38580 | 1 | HOUSTON | YES | 60 | 0 | 60 | 0 | 1.0435 | 1 | 0.12 | 60
DANSBY14 | 0.002 | 32892 | 1 | NORTH | YES | 81 | 25 | 108 | 0 | 1.035 | 1 | 0.162 | 81
ATKINS5 | 0.002 | 32891 | MB | NORTH | YES | 0 | 5 | 25 |  | 1.031 | 1 | 0 | 0
ATKINS4 | 0.002 | 32890 | MB | NORTH | YES | 0 | 5 | 22 |  | 1.031 | 1 | 0 | 0
ATKINS7 | 0.002 | 32888 | 1 | NORTH | YES | 0 | 4 | 17 |  | 1.028 | 1 | 0 | 0
ATKINS6 | 0.002 | 32887 | MB | NORTH | YES | 0 | 12 | 51 |  | 1.028 | 1 | 0 | 0
EXN941GT | 0.002 | 49828 | 10 | HOUSTON | YES | 19 | 5.4 | 20 | 0 | 1.0326 | 1 | 0.038 | 19
ATKINS3 | 0.002 | 32886 | MB | NORTH | YES | 0 | 5 | 12 |  | 1 | 1 | 0 | 0
DANSBY2 | 0.002 | 32884 | 1 | NORTH | YES | 46 | 2 | 46 | 0 | 1.015 | 1 | 0.092 | 46
TAMUGEN1 | 0.002 | 32798 | 1 | NORTH | YES | 32 | 0 | 32 |  | 1.02 | 1 | 0.064 | 32
EXN945GT | 0.002 | 49832 | 9 | HOUSTON | YES | 19 | 9.2 | 20 | 0 | 1.0326 | 1 | 0.038 | 19
EXN_14GT | 0.002 | 49838 | 14 | HOUSTON | YES | 140 | 0 | 148 |  | 1.0326 | 1 | 0.28 | 140
EXN_17GT | 0.002 | 49805 | 3 | HOUSTON | YES | 31 | 8.3 | 33 |  | 1.0326 | 1 | 0.062 | 31
LAKE_CRK2_G | 0.002 | 3417 | 2 | NORTH | YES | 227 | 40 | 227 | 0 | 1.029 | 1 | 0.454 | 227
PSA_GT1_8160 | 0.002 | 48791 | 1 | HOUSTON | YES | 65 | 20.8 | 65 | 0 | 1.0362 | 1 | 0.13 | 65
LAKE_CRK1_G | 0.002 | 3416 | 1 | NORTH | YES | 35.4 | 33 | 75 | 0 | 1.043 | 1 | 0.0708 | 35.4
THOUSE_2G | 0.002 | 3404 | 2 | NORTH | YES | 805 | 250 | 805 | 0 | 1.026 | 1 | 1.61 | 805
THOUSE_1G | 0.002 | 3403 | 1 | NORTH | YES | 563 | 200 | 563 | 0 | 1.026 | 1 | 1.126 | 563
PSA_GT5_8140 | 0.002 | 48795 | 5 | HOUSTON | YES | 64 | 20.3 | 64 | 0 | 1.0362 | 1 | 0.128 | 64
GIBN_CREK_G1 | 0.002 | 990 | 1 | NORTH | YES | 464 | 200 | 464 | 0 | 1.0275 | 0 | 0 | 0
PSA_GT6_8135 | 0.002 | 48797 | 6 | HOUSTON | YES | 59 | 34.5 | 59 | 0 | 1.0362 | 1 | 0.118 | 59
NTHLK3_G | 0.003 | 2383 | 3 | NORTH | YES | 247.4 | 50 | 329 | 0 | 1.029 | 1 | 0.7422 | 247.4
NTHLK2_G | 0.003 | 2382 | 2 | NORTH | YES | 0 | 35 | 181 |  | 1.029 | 1 | 0 | 0
NTHLK1_G | 0.003 | 2381 | 1 | NORTH | YES | 0 | 35 | 156 |  | 1.029 | 1 | 0 | 0
COLLIN_1G | 0.003 | 2371 | MB | NORTH | YES | 0 | 40 | 138 |  | 1.022 | 1 | 0 | 0
STEAM3 | 0.003 | 950 | 1 | NORTH | YES | 41 | 13 | 41 | 0 | 1.02 | 1 | 0.123 | 41
HANDLEY_5G | 0.003 | 1949 | 5 | NORTH | YES | 0 | 150 | 435 |  | 1.03 | 1 | 0 | 0
HANDLEY_4G | 0.003 | 1948 | 4 | NORTH | YES | 217.5 | 150 | 435 | 0 | 1.022 | 1 | 0.6525 | 217.5
HANDLEY_3G | 0.003 | 1947 | 3 | NORTH | YES | 353.4 | 100 | 392 | 0 | 1.03 | 1 | 1.0602 | 353.4
STEAM2 | 0.003 | 949 | 1 | NORTH | YES | 26 | 8 | 26 | 0 | 0.99 | 1 | 0.078 | 26
JNSNCNTY802 | 0.003 | 367 | 2 | NORTH | YES | 90 | 20 | 90 | 0 | 1.02 | 1 | 0.27 | 90
MDLTHELP_4G | 0.003 | 1944 | 4 | NORTH | YES | 214 | 74 | 214 | 0 | 1.02 | 1 | 0.642 | 214
STEAM1 | 0.003 | 948 | 1 | NORTH | YES | 0 | 12 | 20 |  | 1.02 | 1 | 0 | 0
MDLTHELP_3G | 0.003 | 1943 | 3 | NORTH | YES | 215 | 74 | 215 | 0 | 1.02 | 1 | 0.645 | 215
MDLTHELP_2G | 0.003 | 1942 | 2 | NORTH | YES | 215 | 74 | 215 | 0 | 1.02 | 1 | 0.645 | 215
MDLTHELP_1G | 0.003 | 1941 | 1 | NORTH | YES | 215 | 74 | 215 | 0 | 1.02 | 1 | 0.645 | 215
MDLTHELP_6G | 0.003 | 1938 | 6 | NORTH | YES | 229 | 74 | 229 | 0 | 1.02 | 1 | 0.687 | 229
MDLTHELP_5G | 0.003 | 1937 | 5 | NORTH | YES | 225 | 74 | 225 | 0 | 1.02 | 1 | 0.675 | 225
JNSNCNTY802 | 0.003 | 366 | 1 | NORTH | YES | 168 | 20 | 168 | 0 | 1.02 | 1 | 0.504 | 168
DECRDOVA_5G | 0.003 | 1895 | D | NORTH | YES | 65 | 65 | 70 | 0 | 1.029 | 1 | 0.195 | 65
DECRDOVA_4G | 0.003 | 1894 | C | NORTH | YES | 65 | 65 | 70 | 0 | 1.029 | 1 | 0.195 | 65
DECRDOVA_3G | 0.003 | 1893 | B | NORTH | YES | 65 | 65 | 70 | 0 | 1.029 | 1 | 0.195 | 65
WHITNYDM02 | 0.003 | 245 | 2 | NORTH | YES | 15 | 0 | 15 | 0 | 1.035 | 1 | 0.045 | 15
DECRDOVA_2G | 0.003 | 1892 | A | NORTH | YES | 65 | 65 | 71 | 0 | 1.029 | 1 | 0.195 | 65
LEG_2___2 | 0.003 | 48722 | 2 | NORTH | YES | 853 | 357 | 853 | 0 | 1.0348 | 0 | 0 | 0
LEG_1___1 | 0.003 | 48721 | 1 | NORTH | YES | 836 | 357 | 836 | 0 | 1.0348 | 0 | 0 | 0
DECRDOVA_1G | 0.003 | 1889 | 1 | NORTH | YES | 779 | 255 | 779 | 0 | 1.022 | 1 | 2.337 | 779
OLINGER_G4 | 0.003 | 845 | 1 | NORTH | YES | 59.1 | 0 | 76 | 0 | 1.03 | 1 | 0.1773 | 59.1
OLINGER_G3 | 0.003 | 844 | 1 | NORTH | YES | 118.3 | 45 | 148 | 0 | 1.03 | 1 | 0.3549 | 118.3
BOSQUESW804 | 0.003 | 253 | 2 | NORTH | YES | 83 | 0 | 83 | 0 | 1.032 | 1 | 0.249 | 83
MOSES_3G | 0.003 | 1703 | 3 | NORTH | YES | 808 | 463 | 808 | 0 | 1.031 | 0 | 0 | 0
MOSES_2G | 0.003 | 1702 | 2 | NORTH | YES | 579 | 175 | 579 | 0 | 1.031 | 0 | 0 | 0
MOSES_1G | 0.003 | 1701 | 1 | NORTH | YES | 560 | 175 | 560 | 0 | 1.031 | 0 | 0 | 0
OLINGER_G2 | 0.003 | 843 | 1 | NORTH | YES | 86.7 | 25 | 105 | 0 | 1.03 | 1 | 0.2601 | 86.7
VALLEY_3G | 0.003 | 1689 | 3 | NORTH | YES | 186.2 | 25 | 354 | 0 | 1.015 | 1 | 0.5586 | 186.2
VALLEY_2G | 0.003 | 1688 | 2 | NORTH | YES | 527 | 90 | 527 | 0 | 1.036 | 1 | 1.581 | 527
VALLLEY_1G | 0.003 | 1687 | 1 | NORTH | YES | 140 | 15 | 175 | 0 | 1.036 | 1 | 0.42 | 140
LAMARPWR_6G | 0.003 | 1683 | 6 | NORTH | YES | 199 | 129.1 | 199 | 0 | 1.031 | 1 | 0.597 | 199
DCEAST | 0.003 | 5925 | 1 | NORTH | YES | 400.3 | -600 | 600 | 0 | 1.025 | 1 | 1.2009 | 400.3
LAMARPWR_5G | 0.003 | 1682 | 5 | NORTH | YES | 163 | 67.7 | 163 | 0 | 1.031 | 1 | 0.489 | 163
OLINGER_G1 | 0.003 | 842 | 1 | NORTH | YES | 63.1 | 20 | 80 | 0 | 1.03 | 1 | 0.1893 | 63.1
LAMARPWR_4G | 0.003 | 1681 | 4 | NORTH | YES | 164 | 67.7 | 164 | 0 | 1.031 | 1 | 0.492 | 164
LAMARPWR_3G | 0.003 | 1680 | 3 | NORTH | YES | 199 | 129.1 | 199 | 0 | 1.031 | 1 | 0.597 | 199
LAMARPWR_2G | 0.003 | 1679 | 2 | NORTH | YES | 155 | 67.7 | 155 | 0 | 1.031 | 1 | 0.465 | 155
LAMARPWR_1G | 0.003 | 1678 | 1 | NORTH | YES | 154 | 67.7 | 154 | 0 | 1.031 | 1 | 0.462 | 154
NEWMAN_G5 | 0.003 | 837 | 1 | NORTH | YES | 0 | 15 | 37 |  | 1.01 | 1 | 0 | 0
PEC_3G | 0.003 | 1677 | 3 | NORTH | YES | 91 | 35 | 91 | 0 | 1.022 | 1 | 0.273 | 91
PEC_2G | 0.003 | 1676 | 2 | NORTH | YES | 84 | 35 | 84 | 0 | 1.022 | 1 | 0.252 | 84
CALFREST_6G | 0.003 | 13136 | 6 | NORTH | YES | 176 | 40 | 176 | 0 | 1.035 | 1 | 0.528 | 176
PEC_1G | 0.003 | 1675 | 1 | NORTH | YES | 80 | 35 | 80 | 0 | 1.022 | 1 | 0.24 | 80
CALFREST_5G | 0.003 | 13135 | 5 | NORTH | YES | 157 | 57 | 157 | 0 | 1.035 | 1 | 0.471 | 157
CALFREST_4G | 0.003 | 13134 | 4 | NORTH | YES | 156 | 40 | 156 | 0 | 1.035 | 1 | 0.468 | 156
CALFREST_3G | 0.003 | 13133 | 3 | NORTH | YES | 174 | 40 | 174 | 0 | 1.035 | 1 | 0.522 | 174
CALFREST_2G | 0.003 | 13132 | 2 | NORTH | YES | 155 | 57 | 155 | 0 | 1.035 | 1 | 0.465 | 155
CALFREST_1G | 0.003 | 13131 | 1 | NORTH | YES | 152 | 40 | 152 | 0 | 1.035 | 1 | 0.456 | 152
TGATEWAY_4G | 0.003 | 13119 | 4 | NORTH | YES | 399 | 65 | 399 | 0 | 1.035 | 1 | 1.197 | 399
TGATEWAY_3G | 0.003 | 13118 | 3 | NORTH | YES | 146 | 30 | 146 | 0 | 1.035 | 1 | 0.438 | 146
TGATEWAY_2G | 0.003 | 13117 | 2 | NORTH | YES | 128 | 30 | 128 | 0 | 1.035 | 1 | 0.384 | 128
TGATEWAY_1G | 0.003 | 13116 | 1 | NORTH | YES | 149 | 30 | 149 | 0 | 1.035 | 1 | 0.447 | 149
FPLEFR2S_G | 0.003 | 12424 | 4 | NORTH | YES | 412 | 191 | 412 | 0 | 1 | 1 | 1.236 | 412
FPLEFR2C_G | 0.003 | 12423 | 3 | NORTH | YES | 162 | 72 | 162 | 0 | 1 | 1 | 0.486 | 162
FPLEFR2B_G | 0.003 | 12422 | 2 | NORTH | YES | 160 | 72 | 160 | 0 | 1 | 1 | 0.48 | 160
FPLEFR2A_G | 0.003 | 12421 | 1 | NORTH | YES | 170 | 72 | 170 | 0 | 1 | 1 | 0.51 | 170
FPLEFR1S_G | 0.003 | 12414 | 4 | NORTH | YES | 414 | 191 | 414 | 0 | 1 | 1 | 1.242 | 414
FPLEFR1C_G | 0.003 | 12413 | 3 | NORTH | YES | 159 | 72 | 159 | 0 | 1 | 1 | 0.477 | 159
FPLEFR1B_G | 0.003 | 12412 | 2 | NORTH | YES | 157 | 72 | 157 | 0 | 1 | 1 | 0.471 | 157
BOSQUESW803 | 0.003 | 251 | 2 | NORTH | YES | 144 | 0 | 144 | 0 | 1.032 | 1 | 0.432 | 144
FPLEFR1A_G | 0.003 | 12411 | 1 | NORTH | YES | 170 | 72 | 170 | 0 | 1 | 1 | 0.51 | 170
ENNSTRAC_2G | 0.003 | 12323 | 2 | NORTH | YES | 116 | 100 | 116 | 0 | 1.043 | 1 | 0.348 | 116
ENNSTRAC_1G | 0.003 | 12322 | 1 | NORTH | YES | 196 | 130 | 196 | 0 | 1.043 | 1 | 0.588 | 196
KMICHIST6_G | 0.003 | 11696 | 6 | NORTH | YES | 303 | 60 | 303 | 0 | 1.029 | 1 | 0.909 | 303
BOSQUESW502 | 0.003 | 239 | 1 | NORTH | YES | 149 | 0 | 149 | 0 | 1.03 | 1 | 0.447 | 149
KMICHICT5_G | 0.003 | 11695 | 5 | NORTH | YES | 138 | 80 | 138 | 0 | 1.029 | 1 | 0.414 | 138
KMICHICT4_G | 0.003 | 11694 | 4 | NORTH | YES | 136 | 80 | 136 | 0 | 1.029 | 1 | 0.408 | 136
KMICHIST3_G | 0.003 | 11693 | 3 | NORTH | YES | 310 | 60 | 310 | 0 | 1.029 | 1 | 0.93 | 310
KMICHICT2_G | 0.003 | 11692 | 2 | NORTH | YES | 144 | 80 | 144 | 0 | 1.029 | 1 | 0.432 | 144
KMICHICT1_G | 0.003 | 11691 | 1 | NORTH | YES | 142 | 80 | 142 | 0 | 1.029 | 1 | 0.426 | 142
BOSQUESW501 | 0.003 | 247 | 2 | NORTH | YES | 151 | 0 | 151 | 0 | 1.03 | 1 | 0.453 | 151
BBRN_2G | 0.003 | 3382 | 2 | NORTH | YES | 610 | 225 | 610 | 0 | 1.0345 | 0 | 0 | 0
BBRN_1G | 0.003 | 3381 | 1 | NORTH | YES | 597 | 225 | 597 | 0 | 1.0345 | 0 | 0 | 0
CHAMPION_1G | 0.003 | 3348 | MB | NORTH | YES | 0 | 42 | 42 |  | 1 | 1 | 0 | 0
TRINIDAD_6G | 0.003 | 3126 | 1 | NORTH | YES | 226 | 46 | 226 | 0 | 1 | 1 | 0.678 | 226
STRYKER_2G | 0.003 | 3108 | 2 | NORTH | YES | 484 | 75 | 484 | 0 | 1.029 | 1 | 1.452 | 484
STRYKER_1G | 0.003 | 3107 | 1 | NORTH | YES | 140.5 | 45 | 182 | 0 | 1.029 | 1 | 0.4215 | 140.5
MARTLAKE_3G | 0.003 | 3099 | 3 | NORTH | YES | 804 | 500 | 804 | 0 | 1.031 | 0 | 0 | 0
MARTLAKE_2G | 0.003 | 3098 | 2 | NORTH | YES | 795 | 461 | 795 | 0 | 1.031 | 0 | 0 | 0
MARTLAKE_1G | 0.003 | 3097 | 1 | NORTH | YES | 799 | 500 | 799 | 0 | 1.031 | 0 | 0 | 0
LKHB2_G | 0.003 | 2452 | 2 | NORTH | YES | 514 | 80 | 514 | 0 | 1.029 | 1 | 1.542 | 514
LKHB1_G | 0.003 | 2451 | 1 | NORTH | YES | 0 | 80 | 391 |  | 1.029 | 1 | 0 | 0
MTCK3_G | 0.003 | 2419 | MB | NORTH | YES | 0 | 10 | 63 |  | 0.9667 | 1 | 0 | 0
MTCK2_G | 0.003 | 2418 | 2 | NORTH | YES | 0 | 10 | 23 |  | 0.9667 | 1 | 0 | 0
MTCK8_G | 0.003 | 2417 | 8 | NORTH | YES | 477 | 60 | 556 | 0 | 1.029 | 1 | 1.431 | 477
MTCK7_G | 0.003 | 2414 | 7 | NORTH | YES | 0 | 30 | 114 |  | 1.029 | 1 | 0 | 0
MTCK6_G | 0.003 | 2413 | 6 | NORTH | YES | 0 | 30 | 118 |  | 1.029 | 1 | 0 | 0
WHITNYDM01 | 0.003 | 244 | 1 | NORTH | YES | 15 | 0 | 15 | 0 | 1.035 | 1 | 0.045 | 15
HANDLEY_2G | 0.004 | 1946 | MB | NORTH | YES | 0 | 30 | 68 |  | 1.003 | 1 | 0 | 0
HANDLEY_1G | 0.004 | 1945 | MB | NORTH | YES | 0 | 25 | 36 |  | 1.003 | 1 | 0 | 0
SPENCER_G5 | 0.004 | 924 | 1 | NORTH | YES | 52 | 20 | 64 | 0 | 1.03 | 1 | 0.208 | 52
SPENCER_G4 | 0.004 | 923 | 1 | NORTH | YES | 48 | 20 | 61 | 0 | 1.03 | 1 | 0.192 | 48
DENISNDM | 0.004 | 6948 | 2 | NORTH | YES | 40 | 5 | 40 | 0 | 1.015 | 1 | 0.16 | 40
DENISNDM | 0.004 | 6948 | 1 | NORTH | YES | 40 | 5 | 40 | 0 | 1.015 | 1 | 0.16 | 40
WCPWRCO_3G | 0.004 | 1455 | 3 | NORTH | YES | 242 | 50 | 242 | 0 | 1.023 | 1 | 0.968 | 242
WCPWRCO_2G | 0.004 | 1454 | 2 | NORTH | YES | 204 | 50 | 204 | 0 | 1.023 | 1 | 0.816 | 204
WCPWRCO_1G | 0.004 | 1453 | 1 | NORTH | YES | 204 | 50 | 204 | 0 | 1.023 | 1 | 0.816 | 204
EAGLEMNT_3G | 0.005 | 1863 | MB | NORTH | YES | 0 | 50 | 378 |  | 1.033 | 1 | 0 | 0
EAGLEMNT_2G | 0.005 | 1862 | MB | NORTH | YES | 0 | 40 | 100 |  | 1.033 | 1 | 0 | 0
EAGLEMNT_1G | 0.005 | 1861 | MB | NORTH | YES | 0 | 30 | 112 |  | 1.033 | 1 | 0 | 0
GRHAMSES_2G | 0.005 | 1432 | 2 | WEST | YES | 369 | 90 | 369 |  | 1.023 | 1 | 1.845 | 369
SLSTR1PP_1G | 0.008 | 1643 | 1 | NORTH | YES | 6 | 0 | 60 | 0 | 1.022 | 1 | 0.048 | 6
JCKCNTY803 | 0.01 | 582 | 3 | NORTH | YES | 147 | 0 | 147 | 0 | 1.022 | 1 | 1.47 | 147
JCKCNTY802 | 0.01 | 581 | 2 | NORTH | YES | 147 | 0 | 147 | 0 | 1.022 | 1 | 1.47 | 147
JCKCNTY801 | 0.01 | 580 | 1 | NORTH | YES | 288 | 0 | 288 | 0 | 1.022 | 1 | 2.88 | 288
WFCOGEN_2G | 0.011 | 1482 | 2 | WEST | YES | 12 | 12 | 17 | 0 | 1 | 1 | 0.132 | 12
WFCOGEN_2G | 0.011 | 1482 | 1 | WEST | YES | 12 | 12 | 20 | 0 | 1 | 1 | 0.132 | 12
WFCOGEN_1G | 0.011 | 1479 | 2 | WEST | YES | 12 | 12 | 20 | 0 | 1 | 1 | 0.132 | 12
WFCOGEN_1G | 0.011 | 1479 | 1 | WEST | YES | 12 | 12 | 20 | 0 | 1 | 1 | 0.132 | 12
NTHTEXAS03 | 0.012 | 505 | 3 | NORTH | YES | 15 | 15 | 38 | 0 | 1.015 | 1 | 0.18 | 15
NTHTEXAS02 | 0.012 | 504 | 2 | NORTH | YES | 5 | 5 | 18 | 0 | 1.015 | 1 | 0.06 | 5
NTHTEXAS01 | 0.012 | 503 | 1 | NORTH | YES | 5 | 5 | 18 | 0 | 1.015 | 1 | 0.06 | 5
RWMILLER01 | 0.013 | 332 | 1 | NORTH | YES | 75 | 18.5 | 75 | 0 | 1.04 | 1 | 0.975 | 75
RWMILLER05 | 0.013 | 336 | 5 | NORTH | YES | 101 | 0 | 101 | 0 | 1.04 | 1 | 1.313 | 101
RWMILLER04 | 0.013 | 335 | 4 | NORTH | YES | 102 | 0 | 102 | 0 | 1.04 | 1 | 1.326 | 102
RWMILLER03 | 0.013 | 334 | 3 | NORTH | YES | 156 | 65 | 208 | 0 | 1.04 | 1 | 2.028 | 156
RWMILLER02 | 0.013 | 333 | 2 | NORTH | YES | 119 | 37 | 119 | 0 | 1.04 | 1 | 1.547 | 119
MRSSHPRD01 | 0.021 | 345 | 2 | WEST | YES | 12 | 0 | 12 |  | 1.03 | 1 | 0.252 | 12
MRSSHPRD | 0.021 | 344 | 1 | WEST | YES | 12 | 0 | 12 |  | 1.03 | 1 | 0.252 | 12
BARTNWND_1G | 0.039 | 1600 | 1 | WEST | YES | 12 | 0 | 120 | 0 | 1.022 | 1 | 0.468 | 12
GRHAMSES_1G | 0.069 | 1433 | 1 | WEST | YES | 242 | 60 | 242 | 0 | 1.038 | 1 | 16.698 | 242

## 21
Generator Sensitivities |  |  | -1
Name of Bus | P Sensitivity of Bus | Number of Bus | ID | Area Name of Gen | AGC | Gen MW | Min MW | Max MW | V Sensitivity of Bus | Set Volt | USE 1 if yes | GSF*PGEn | Use Pgen
L_BUCHAN1_3Y | 0.075 | 7024 | 3 | SOUTH | YES | 11 | 0 | 15 |  | 1 | 1 | 0.825 | 11 |  | Sum GSF*Pgen
L_BUCHAN1_2Y | 0.075 | 7023 | 2 | SOUTH | YES | 0 | 0 | 18 |  | 1 | 1 | 0 | 0 | HOUSTON | 74.2349
L_BUCHAN1_1Y | 0.075 | 7022 | 1 | SOUTH | YES | 14 | 0 | 18 |  | 1 | 1 | 1.05 | 14 | NORTH | -165.6193
L_INKSDA1_1Y | 0.067 | 7026 | 1 | SOUTH | YES | 10 | 0 | 14 |  | 1 | 1 | 0.67 | 10 | SOUTH | 208.9378
L_WIRTZ_1G1Y | 0.053 | 7035 | 1 | SOUTH | YES | 0 | 0 | 29 |  | 1 | 1 | 0 | 0 | WEST | -168.7172
L_WIRTZ_1G2Y | 0.053 | 7036 | 2 | SOUTH | YES | 18 | 0 | 30 |  | 1 | 1 | 0.954 | 18
L_FERGUS1_1Y | 0.052 | 7000 | 1 | SOUTH | YES | 399 | 65 | 421 | 0 | 1.015 | 1 | 20.748 | 399 |  | Sum Pgen
L_MARBFA1_1Y | 0.044 | 7028 | 1 | SOUTH | YES | 0 | 0 | 18 |  | 1 | 1 | 0 | 0 | HOUSTON | 13825.3
L_MARBFA1_2Y | 0.044 | 7029 | 2 | SOUTH | YES | 13 | 0 | 18 |  | 1 | 1 | 0.572 | 13 | NORTH | 19200.9
L_MARSFO1G3Y | 0.029 | 7033 | 3 | SOUTH | YES | 22 | 0 | 36 | 0 | 1 | 1 | 0.638 | 22 | SOUTH | 13890.7
L_MARSFO1G1Y | 0.029 | 7031 | 1 | SOUTH | YES | 22 | 0 | 36 | 0 | 1 | 1 | 0.638 | 22 | WEST | 4928.9
L_MARSFO1G2Y | 0.029 | 7032 | 2 | SOUTH | YES | 16 | 0 | 35 | 0 | 1 | 1 | 0.464 | 16
L_AUSTPL1_1Y | 0.02 | 7020 | 1 | SOUTH | YES | 7 | 0 | 8 |  | 1 | 1 | 0.14 | 7
L_AUSTPL1_1Y | 0.02 | 7020 | 2 | SOUTH | YES | 7 | 0 | 8 |  | 1 | 1 | 0.14 | 7 |  | AWGSF
DECKR_G1 | 0.019 | 9000 | 1 | SOUTH | YES | 320 | 50 | 326 | 0 | 1.015 | 1 | 6.08 | 320 | HOUSTON | 0.0053695
DECKR_G4 | 0.019 | 9003 | 4 | SOUTH | YES | 44 | 24 | 44 | 0 | 1.015 | 1 | 0.836 | 44 | NORTH | -0.0086256
SANDH_G3 | 0.019 | 9018 | 3 | SOUTH | YES | 45 | 2 | 48 | 0 | 1.0175 | 1 | 0.855 | 45 | SOUTH | 0.015042
DECKR_G2 | 0.019 | 9001 | 2 | SOUTH | YES | 400 | 50 | 427 | 0 | 1.015 | 1 | 7.6 | 400 | WEST | -0.03423
SANDHG5A | 0.019 | 9020 | 5A | SOUTH | YES | 150 | 84 | 159 | 0 | 1.0175 | 1 | 2.85 | 150
SANDHG5C | 0.019 | 9021 | 5C | SOUTH | YES | 140 | 0 | 151 | 0 | 1.0175 | 1 | 2.66 | 140
DECKR_G5 | 0.019 | 9004 | 5 | SOUTH | YES | 44 | 24 | 44 | 0 | 1.015 | 1 | 0.836 | 44 | N to H | -0.013995
SANDH_G2 | 0.019 | 9017 | 2 | SOUTH | YES | 45 | 2 | 47 | 0 | 1.0175 | 1 | 0.855 | 45 | N to S | -0.023667
DECKR_G6 | 0.019 | 9005 | 6 | SOUTH | YES | 44 | 24 | 47 | 0 | 1.015 | 1 | 0.836 | 44 | W to N | -0.025605
SANDH_G4 | 0.019 | 9019 | 4 | SOUTH | YES | 45 | 2 | 47 | 0 | 1.0175 | 1 | 0.855 | 45
SANDH_G1 | 0.019 | 9016 | 1 | SOUTH | YES | 45 | 2 | 49 | 0 | 1.0175 | 1 | 0.855 | 45
DECKR_G3 | 0.019 | 9002 | 3 | SOUTH | YES | 0 | 24 | 42 |  | 1.015 | 1 | 0 | 0
L_CANYHY8_1Y | 0.017 | 7487 | 1 | SOUTH | YES | 0 | 0 | 6 |  | 1 | 1 | 0 | 0
L_SIMGID1_2Y | 0.016 | 7005 | 2 | SOUTH | YES | 133 | 32 | 139 | 0 | 1.02 | 1 | 2.128 | 133
L_SIMGID1_1Y | 0.016 | 7004 | 1 | SOUTH | YES | 133 | 40 | 137 | 0 | 1.02 | 1 | 2.128 | 133
L_SIMGID1_3Y | 0.016 | 7006 | 3 | SOUTH | YES | 324.9 | 60 | 331 | 0 | 1.02 | 1 | 5.1984 | 324.9
L_MCQUEE9_1Y | 0.015 | 7605 | 1 | SOUTH | YES | 0 | 0 | 2.4 |  | 1.025 | 1 | 0 | 0
L_MCQUEE9_1Y | 0.015 | 7605 | 2 | SOUTH | YES | 0 | 0 | 2.4 |  | 1.025 | 1 | 0 | 0
L_MCQUEE9_1Y | 0.015 | 7605 | 3 | SOUTH | YES | 0 | 0 | 2.8 |  | 1.025 | 1 | 0 | 0
L_HAYSEN1_2Y | 0.015 | 7015 | 2 | SOUTH | YES | 224 | 74 | 224 | 0 | 1.008 | 1 | 3.36 | 224
L_HAYSEN1_3Y | 0.015 | 7016 | 3 | SOUTH | YES | 226 | 74 | 226 | 0 | 1.008 | 1 | 3.39 | 226
L_SCHUMA8_1Y | 0.015 | 7609 | 1 | SOUTH | YES | 0 | 0 | 4 |  | 1 | 1 | 0 | 0
L_LAKEWO9_1Y | 0.015 | 7624 | 2 | SOUTH | YES | 0 | 0 | 2.4 |  | 1 | 1 | 0 | 0
L_BASTEN1_3Y | 0.015 | 7809 | 1 | SOUTH | YES | 227 | 42 | 227 | 0 | 1.004 | 1 | 3.405 | 227
L_BASTEN1_1Y | 0.015 | 7807 | 1 | SOUTH | YES | 147 | 83.5 | 147 | 0 | 1.004 | 1 | 2.205 | 147
L_BASTEN1_2Y | 0.015 | 7808 | 1 | SOUTH | YES | 146 | 83.5 | 146 | 0 | 1.004 | 1 | 2.19 | 146
L_HAYSEN1_1Y | 0.015 | 7014 | 1 | SOUTH | YES | 223 | 74 | 223 | 0 | 1.008 | 1 | 3.345 | 223
L_HAYSEN1_4Y | 0.015 | 7017 | 4 | SOUTH | YES | 229 | 74 | 229 | 0 | 1.008 | 1 | 3.435 | 229
L_LAKEWO9_1Y | 0.015 | 7624 | 1 | SOUTH | YES | 0 | 0 | 2.4 |  | 1 | 1 | 0 | 0
L_GUADGE1_2Y | 0.014 | 7801 | 2 | SOUTH | YES | 139 | 30 | 139 | 0 | 1.02 | 1 | 1.946 | 139
WBT3 | 0.014 | 5438 | 3 | SOUTH | YES | 96 | 25 | 96 | 0 | 1.01 | 1 | 1.344 | 96
AVR1_ST1 | 0.014 | 5477 | 1 | SOUTH | YES | 164 | 138 | 164 | 0 | 1.0232 | 1 | 2.296 | 164
AVR1_CT2 | 0.014 | 5478 | 1 | SOUTH | YES | 145 | 90 | 145 | 0 | 1.0232 | 1 | 2.03 | 145
AVR1_CT1 | 0.014 | 5476 | 1 | SOUTH | YES | 150 | 90 | 150 | 0 | 1.0232 | 1 | 2.1 | 150
WBT4 | 0.014 | 5439 | 4 | SOUTH | YES | 151 | 40 | 151 | 0 | 1.01 | 1 | 2.114 | 151
LCPCT1 | 0.014 | 5266 | 1 | SOUTH | YES | 45 | 23.1 | 45 | 0 | 1.0249 | 1 | 0.63 | 45
L_RIONOG1G3Y | 0.014 | 7812 | 3 | SOUTH | YES | 150 | 0 | 150 | 0 | 1.02 | 1 | 2.1 | 150
WBT2 | 0.014 | 5437 | 2 | SOUTH | YES | 80 | 25 | 80 | 0 | 1.01 | 1 | 1.12 | 80
L_GUADGE1_4Y | 0.014 | 7803 | 4 | SOUTH | YES | 149 | 30 | 149 | 0 | 1.02 | 1 | 2.086 | 149
CUECPL2A | 0.014 | 8189 | 1 | SOUTH | YES | 12 | 0 | 12 | 0 | 1.02 | 1 | 0.168 | 12
L_LOSTPI1_2Y | 0.014 | 7008 | 2 | SOUTH | YES | 157.7 | 107 | 164 | 0 | 1.015 | 1 | 2.2078 | 157.7
LCP4 | 0.014 | 5265 | 4 | SOUTH | YES | 95 | 25 | 95 | 0 | 1.0249 | 1 | 1.33 | 95
L_GUADGE1_3Y | 0.014 | 7802 | 3 | SOUTH | YES | 146 | 30 | 146 | 0 | 1.02 | 1 | 2.044 | 146
OWS2 | 0.014 | 5397 | 2 | SOUTH | YES | 379 | 80 | 379 | 0 | 1.027 | 1 | 5.306 | 379
L_RIONOG1G1Y | 0.014 | 7810 | 1 | SOUTH | YES | 147 | 0 | 147 | 0 | 1.02 | 1 | 2.058 | 147
OWS1 | 0.014 | 5396 | 1 | SOUTH | YES | 417 | 80 | 417 | 0 | 1.027 | 1 | 5.838 | 417
JTD2 | 0.014 | 5112 | 2 | SOUTH | YES | 406 | 80 | 406 | 0 | 1.0215 | 0 | 0 | 0
VHB3 | 0.014 | 5028 | 3 | SOUTH | YES | 397 | 60 | 397 | 0 | 1.0233 | 1 | 5.558 | 397
LCP3 | 0.014 | 5264 | 3 | SOUTH | YES | 58 | 20 | 58 | 0 | 1.0249 | 1 | 0.812 | 58
L_RIONOG1G2Y | 0.014 | 7811 | 2 | SOUTH | YES | 148 | 0 | 148 | 0 | 1.02 | 1 | 2.072 | 148
JKS1 | 0.014 | 5401 | 1 | SOUTH | YES | 560 | 100 | 560 | 0 | 1.0222 | 0 | 0 | 0
L_GUADGE1_6Y | 0.014 | 7805 | 6 | SOUTH | YES | 204 | 30 | 204 | 0 | 1.02 | 1 | 2.856 | 204
L_LOSTPI1_3Y | 0.014 | 7009 | 3 | SOUTH | YES | 173.9 | 72 | 184 | 0 | 1.015 | 1 | 2.4346 | 173.9
L_RIONOG1S1Y | 0.014 | 7813 | 4 | SOUTH | YES | 293 | 0 | 293 | 0 | 1.02 | 1 | 4.102 | 293
JTD1 | 0.014 | 5111 | 1 | SOUTH | YES | 403 | 80 | 403 | 0 | 1.0215 | 0 | 0 | 0
VHB2 | 0.014 | 5027 | 2 | SOUTH | YES | 220 | 40 | 220 | 0 | 1.0233 | 1 | 3.08 | 220
WBT1 | 0.014 | 5436 | 1 | SOUTH | YES | 25.5 | 20 | 51 | 0 | 1.01 | 1 | 0.357 | 25.5
VHB1 | 0.014 | 5026 | 1 | SOUTH | YES | 206 | 40 | 206 | 0 | 1.0233 | 1 | 2.884 | 206
LCPCT4 | 0.014 | 5269 | 4 | SOUTH | YES | 45 | 23.1 | 45 | 0 | 1.0249 | 1 | 0.63 | 45
LCPCT3 | 0.014 | 5268 | 3 | SOUTH | YES | 44 | 23.1 | 44 | 0 | 1.0249 | 1 | 0.616 | 44
LCPCT2 | 0.014 | 5267 | 2 | SOUTH | YES | 46 | 23.1 | 46 | 0 | 1.0249 | 1 | 0.644 | 46
L_GUADGE1_1Y | 0.014 | 7800 | 1 | SOUTH | YES | 151 | 30 | 151 | 0 | 1.02 | 1 | 2.114 | 151
L_LOSTPI1_1Y | 0.014 | 7007 | 1 | SOUTH | YES | 158.7 | 110 | 167 | 0 | 1.015 | 1 | 2.2218 | 158.7
L_GUADGE1_5Y | 0.014 | 7804 | 5 | SOUTH | YES | 183 | 30 | 183 | 0 | 1.02 | 1 | 2.562 | 183
L_FPPYD11_2Y | 0.013 | 7011 | 2 | SOUTH | YES | 577.4 | 200 | 608 | 0 | 1.02 | 0 | 0 | 0
L_FPPYD21_3Y | 0.013 | 7012 | 3 | SOUTH | YES | 427.4 | 200 | 436 | 0 | 1.02 | 0 | 0 | 0
L_FPPYD11_1Y | 0.013 | 7010 | 1 | SOUTH | YES | 587.4 | 200 | 605 | 0 | 1.02 | 0 | 0 | 0
SANMIGUELGEN | 0.013 | 5903 | 1 | SOUTH | YES | 396 | 180 | 396 | 0 | 1.033 | 0 | 0 | 0
DUP1V_1 | 0.012 | 8066 | 1 | SOUTH | YES | 73 | 0 | 73 | 0 | 1.0031 | 1 | 0.876 | 73
RAYBURNCC10 | 0.012 | 5509 | 1 | SOUTH | YES | 40 | 5.2 | 40 | 0 | 1.02 | 1 | 0.48 | 40
RAYBURNCC9 | 0.012 | 5508 | 1 | SOUTH | YES | 50 | 18.2 | 50 | 0 | 1.02 | 1 | 0.6 | 50
CEL_B_1 | 0.012 | 8517 | 1 | SOUTH | YES | 29 | 0 | 29 | 0 | 1.02 | 1 | 0.348 | 29
STARCO_1 | 0.012 | 8511 | 1 | SOUTH | YES | 38 | 0 | 38 | 0 | 1.024 | 1 | 0.456 | 38
SI_RAY6 | 0.012 | 5933 | 6 | SOUTH | YES | 19 | 10 | 19 | 0 | 1.025 | 1 | 0.228 | 19
RAYBURNCC8 | 0.012 | 5512 | 1 | SOUTH | YES | 50 | 18.2 | 50 | 0 | 1.02 | 1 | 0.6 | 50
CLO_1 | 0.012 | 8161 | 1 | SOUTH | YES | 633 | 200 | 633 | 0 | 1.03 | 0 | 0 | 0
VAL_1 | 0.012 | 8506 | 1 | SOUTH | YES | 25 | 0 | 25 | 0 | 1.005 | 1 | 0.3 | 25
BEEVILLE | 0.012 | 88198 | 1 | SOUTH | YES | 0 | 0 | 0 | 0 | 1.0068 | 1 | 0 | 0
RAYBURNCC7 | 0.012 | 5511 | 1 | SOUTH | YES | 49 | 18.2 | 49 | 0 | 1.02 | 1 | 0.588 | 49
DAV_2 | 0.012 | 8460 | 2 | SOUTH | YES | 340 | 50 | 340 | 0 | 1.0223 | 1 | 4.08 | 340
SI_RAY10 | 0.012 | 5935 | 10 | SOUTH | YES | 47 | 10 | 47 |  | 1.025 | 1 | 0.564 | 47
SI_RAY9 | 0.012 | 5932 | 9 | SOUTH | YES | 38 | 32 | 38 | 0 | 1.025 | 1 | 0.456 | 38
DAV_1 | 0.012 | 8459 | 1 | SOUTH | YES | 339 | 50 | 339 | 0 | 1.0223 | 1 | 4.068 | 339
KOCHREF2 | 0.012 | 8461 | 1 | SOUTH | YES | 38 | 0 | 38 | 0 | 1.014 | 1 | 0.456 | 38
COSW_2 | 0.012 | 8457 | 2 | SOUTH | YES | 14 | 0 | 14 | 0 | 1.027 | 1 | 0.168 | 14
CNOPGT2 | 0.012 | 8561 | 2 | SOUTH | YES | 165 | 0 | 165 | 0 | 1.03 | 1 | 1.98 | 165
VAL_2 | 0.012 | 8507 | 2 | SOUTH | YES | 25 | 0 | 25 | 0 | 1.005 | 1 | 0.3 | 25
SI_RAY5 | 0.012 | 5934 | 5 | SOUTH | YES | 10 | 10 | 15 | 0 | 1.025 | 1 | 0.12 | 10
SANDOW_4G | 0.012 | 3432 | 4 | SOUTH | YES | 534 | 460 | 534 | 0 | 1.029 | 0 | 0 | 0
MILHWYS | 0.012 | 80003 | F | SOUTH | YES | 0 | 0 | 0 | 0 | 1.0168 | 1 | 0 | 0
COSW_1 | 0.012 | 8456 | 1 | SOUTH | YES | 20 | 0 | 20 | 0 | 1.027 | 1 | 0.24 | 20
CNOPST1 | 0.012 | 8562 | 3 | SOUTH | YES | 153 | 0 | 153 | 0 | 1.03 | 1 | 1.836 | 153
CNOPGT1 | 0.012 | 8560 | 1 | SOUTH | YES | 164 | 0 | 164 | 0 | 1.03 | 1 | 1.968 | 164
FOR_2 | 0.011 | 8138 | 2 | SOUTH | YES | 65.8 | 45 | 80 | 0 | 1.03 | 1 | 0.7238 | 65.8
CSDR89 | 0.011 | 80137 | 8 | SOUTH | YES | 39 | 0 | 39 | 0 | 1.01 | 1 | 0.429 | 39
PEARSALLGEN3 | 0.011 | 5892 | 1 | SOUTH | YES | 6.2 | 6 | 23 | 0 | 1.01 | 1 | 0.0682 | 6.2
FALCONHYDRO1 | 0.011 | 8048 | 1 | SOUTH | YES | 3 | 0 | 12 | 0 | 1.02 | 1 | 0.033 | 3
FOR_4 | 0.011 | 8154 | 4 | SOUTH | YES | 74.6 | 60 | 81 | 0 | 1.03 | 1 | 0.8206 | 74.6
HECN2 | 0.011 | 8982 | 2 | SOUTH | YES | 148 | 0 | 148 | 0 | 1.0304 | 1 | 1.628 | 148
VISTRONG2 | 0.011 | 80225 | 2 | SOUTH | YES | 23 | 0 | 23 | 0 | 1.01 | 0 | 0 | 0
UCAR_1 | 0.011 | 8148 | 2 | SOUTH | YES | 7 | 0 | 7 | 0 | 1.01 | 1 | 0.077 | 7
PEARSALLGEN2 | 0.011 | 5891 | 1 | SOUTH | YES | 6.2 | 6 | 24 | 0 | 1.01 | 1 | 0.0682 | 6.2
FOR_5 | 0.011 | 8155 | 5 | SOUTH | YES | 67.5 | 60 | 74 | 0 | 1.03 | 1 | 0.7425 | 67.5
FOR_3 | 0.011 | 8153 | 3 | SOUTH | YES | 65.8 | 45 | 73 | 0 | 1.03 | 1 | 0.7238 | 65.8
LGEGN#3 | 0.011 | 8928 | 3 | SOUTH | YES | 91 | 0 | 100 | 0 | 1.03 | 1 | 1.001 | 91
FALCONHYDRO2 | 0.011 | 5728 | 2 | SOUTH | YES | 3 | 0 | 12 | 0 | 1.02 | 1 | 0.033 | 3
FGNTS001 | 0.011 | 8933 | 1 | SOUTH | YES | 142 | 0 | 142 | 0 | 1.03 | 1 | 1.562 | 142
ICPGN#3 | 0.011 | 8932 | 3 | SOUTH | YES | 127 | 0 | 127 | 0 | 1.03 | 1 | 1.397 | 127
HECN3 | 0.011 | 8983 | 3 | SOUTH | YES | 169 | 0 | 169 | 0 | 1.0304 | 1 | 1.859 | 169
SLURR | 0.011 | 88241 | DC | SOUTH | YES | 0 | -150 | 150 |  | 1.03 | 0 | 0 | 0
MVGN#3 | 0.011 | 8938 | 3 | SOUTH | YES | 257 | 0 | 257 | 0 | 1.0304 | 1 | 2.827 | 257
ICPGN#2 | 0.011 | 8931 | 2 | SOUTH | YES | 150 | 0 | 150 | 0 | 1.03 | 1 | 1.65 | 150
ICPGN#1 | 0.011 | 8930 | 1 | SOUTH | YES | 149 | 0 | 149 | 0 | 1.03 | 1 | 1.639 | 149
CSDR89 | 0.011 | 80137 | 9 | SOUTH | YES | 15 | 0 | 15 | 0 | 1.01 | 1 | 0.165 | 15
RAYBURNGEN3 | 0.011 | 5503 | 1 | SOUTH | YES | 6.2 | 6 | 22 | 0 | 1.015 | 1 | 0.0682 | 6.2
PEARSALLGEN1 | 0.011 | 5890 | 1 | SOUTH | YES | 6.2 | 6 | 24 | 0 | 1.01 | 1 | 0.0682 | 6.2
UCAR_2 | 0.011 | 8147 | 10 | SOUTH | YES | 21 | 0 | 28 | 0 | 1.0127 | 1 | 0.231 | 21
ALCOA_G | 0.011 | 80226 | 1 | SOUTH | YES | 48 | 5 | 48 | 0 | 1.014 | 0 | 0 | 0
CSDR11 | 0.011 | 80140 | 11 | SOUTH | YES | 39 | 0 | 39 | 0 | 1.0299 | 1 | 0.429 | 39
FGNTS201 | 0.011 | 8935 | 3 | SOUTH | YES | 172 | 0 | 172 | 0 | 1.03 | 1 | 1.892 | 172
CSDR56 | 0.011 | 80139 | 6 | SOUTH | YES | 39 | 0 | 39 | 0 | 1.01 | 1 | 0.429 | 39
VISTRONG1 | 0.011 | 80224 | 1 | SOUTH | YES | 15 | 0 | 15 | 0 | 1.01 | 0 | 0 | 0
REYSHR_G | 0.011 | 80223 | 1 | SOUTH | YES | 12 | 0 | 12 | 0 | 1.032 | 0 | 0 | 0
RAYBURNGEN2 | 0.011 | 5506 | 1 | SOUTH | YES | 0 | 1 | 11 |  | 1.015 | 1 | 0 | 0
HECN1 | 0.011 | 8981 | 1 | SOUTH | YES | 148 | 0 | 148 | 0 | 1.0304 | 1 | 1.628 | 148
RAYBURNGEN1 | 0.011 | 5505 | 1 | SOUTH | YES | 0 | 1 | 11 |  | 1.015 | 1 | 0 | 0
FOR_7 | 0.011 | 8157 | 7 | SOUTH | YES | 46 | 5 | 46 | 0 | 1.03 | 1 | 0.506 | 46
MVGN#2 | 0.011 | 8937 | 2 | SOUTH | YES | 205 | 0 | 205 | 0 | 1.0304 | 1 | 2.255 | 205
FOR_8 | 0.011 | 80051 | 8 | SOUTH | YES | 28 | 28 | 28 | 0 | 1.015 | 1 | 0.308 | 28
CSDR7 | 0.011 | 80138 | 7 | SOUTH | YES | 7 | 0 | 7 | 0 | 1.014 | 1 | 0.077 | 7
LGEGN#2 | 0.011 | 8927 | 2 | SOUTH | YES | 153 | 0 | 153 | 0 | 1.03 | 1 | 1.683 | 153
LGEGN#1 | 0.011 | 8926 | 1 | SOUTH | YES | 158 | 0 | 158 | 0 | 1.03 | 1 | 1.738 | 158
FOR_1 | 0.011 | 8134 | 1 | SOUTH | YES | 56.4 | 45 | 79 | 0 | 1.03 | 1 | 0.6204 | 56.4
FGNTS101 | 0.011 | 8934 | 2 | SOUTH | YES | 146 | 0 | 146 | 0 | 1.03 | 1 | 1.606 | 146
FOR_6 | 0.011 | 8156 | 6 | SOUTH | YES | 26 | 5 | 26 | 0 | 1.03 | 1 | 0.286 | 26
AIRCO_G | 0.011 | 80227 | 1 | SOUTH | YES | 7.6 | 0 | 8 | 0 | 1.014 | 0 | 0 | 0
MVGN#1 | 0.011 | 8936 | 1 | SOUTH | YES | 210 | 0 | 210 | 0 | 1.0304 | 1 | 2.31 | 210
FALFURRI | 0.011 | 88508 | 1 | SOUTH | YES | 0 | 0 | 0 | 0 | 1.01 | 1 | 0 | 0
FOR_10 | 0.011 | 80053 | 10 | SOUTH | YES | 73 | 45 | 73 | 0 | 1.03 | 1 | 0.803 | 73
FOR_9 | 0.011 | 80052 | 9 | SOUTH | YES | 32 | 5 | 32 | 0 | 1.03 | 1 | 0.352 | 32
CSDR56 | 0.011 | 80139 | 5 | SOUTH | YES | 15 | 0 | 15 | 0 | 1.01 | 1 | 0.165 | 15
FALCONHYDRO3 | 0.011 | 5729 | 3 | SOUTH | YES | 2.8 | 0 | 11 | 0 | 1.02 | 1 | 0.0308 | 2.8
LAR_3 | 0.01 | 8288 | 3 | SOUTH | YES | 78.8 | 25 | 105 |  | 1.023 | 1 | 0.788 | 78.8
LAR_1 | 0.01 | 8285 | 1 | SOUTH | YES | 16 | 9 | 32 | 0 | 1.038 | 1 | 0.16 | 16
ZAPATA | 0.01 | 88299 | 1 | SOUTH | YES | 0 | 0 | 0 | 0 | 1.024 | 1 | 0 | 0
CIDINDUS | 0.01 | 86105 | 1 | SOUTH | YES | 0 | -500 | 500 | 0 | 1.01 | 0 | 0 | 0
LAR | 0.01 | 80012 | F | SOUTH | YES | 0 | 0 | 0 | 0 | 1.023 | 1 | 0 | 0
LAR_2 | 0.01 | 8287 | 2 | SOUTH | YES | 9 | 9 | 32 |  | 1.023 | 1 | 0.09 | 9
CBE_ST34 | 0.008 | 48736 | 1 | HOUSTON | YES | 103.5 | 0 | 103.5 | 0 | 1.029 | 1 | 0.828 | 103.5
CBE_GT4 | 0.008 | 48735 | 1 | HOUSTON | YES | 86 | 0 | 86 | 0 | 1.029 | 1 | 0.688 | 86
CBE_ST12 | 0.008 | 48733 | 1 | HOUSTON | YES | 103.5 | 0 | 103.5 | 0 | 1.029 | 1 | 0.828 | 103.5
CBE_GT2 | 0.008 | 48732 | 1 | HOUSTON | YES | 86 | 0 | 86 | 0 | 1.029 | 1 | 0.688 | 86
CBE_GT1 | 0.008 | 48731 | 1 | HOUSTON | YES | 86 | 0 | 86 | 0 | 1.029 | 1 | 0.688 | 86
CBE_GT3 | 0.008 | 48734 | 1 | HOUSTON | YES | 86 | 0 | 86 | 0 | 1.029 | 1 | 0.688 | 86
STP_GN2___2 | 0.008 | 5912 | 2 | SOUTH | YES | 1282 | 1249 | 1282 | 0 | 1.0406 | 0 | 0 | 0
STP_GN1___1 | 0.008 | 5911 | 1 | SOUTH | YES | 1282 | 1249 | 1282 | 0 | 1.0406 | 0 | 0 | 0
TGF_GT1_8000 | 0.008 | 48911 | 1 | HOUSTON | YES | 69.2 | 0 | 69.2 | 0 | 1.029 | 1 | 0.5536 | 69.2
DOW41000 | 0.007 | 49865 | 41 | HOUSTON | YES | 31 | 0 | 50 |  | 1 | 0 | 0 | 0
DOW39100 | 0.007 | 49862 | 36 | HOUSTON | YES | 54 | 0 | 86 | 0 | 1 | 0 | 0 | 0
DOW38200 | 0.007 | 49859 | 33 | HOUSTON | YES | 28 | 0 | 45 | 0 | 1 | 0 | 0 | 0
DOW17000 | 0.007 | 49851 | 37 | HOUSTON | YES | 39 | 0 | 62 | 0 | 1 | 0 | 0 | 0
DOW49000 | 0.007 | 49869 | 45 | HOUSTON | YES | 59 | 0 | 94 |  | 1 | 0 | 0 | 0
DOW67000 | 0.007 | 49878 | 67 | HOUSTON | YES | 65 | 0 | 103 | 0 | 1 | 0 | 0 | 0
DOW81000 | 0.007 | 49882 | 81 | HOUSTON | YES | 47 | 0 | 76 | 0 | 1 | 0 | 0 | 0
DOW42000 | 0.007 | 49866 | 42 | HOUSTON | YES | 11 | 0 | 18 |  | 1 | 0 | 0 | 0
TNSCLP2___8 | 0.007 | 39770 | 1 | HOUSTON | YES | 117 | 20 | 117 | 0 | 1.04 | 1 | 0.819 | 117
BSF_GT1_8070 | 0.007 | 48520 | 1 | HOUSTON | YES | 72 | 0 | 72 | 0 | 1.0326 | 1 | 0.504 | 72
DOW65000 | 0.007 | 49876 | 65 | HOUSTON | YES | 63 | 0 | 101 | 0 | 1 | 0 | 0 | 0
TNSCLP3___8 | 0.007 | 39790 | 1 | HOUSTON | YES | 111 | 20 | 111 | 0 | 1.027 | 1 | 0.777 | 111
TNSCLP4___8 | 0.007 | 39775 | 1 | HOUSTON | YES | 115 | 20 | 115 | 0 | 1.04 | 1 | 0.805 | 115
TNSCLP1___8 | 0.007 | 39760 | 1 | HOUSTON | YES | 116 | 20 | 116 | 0 | 1.04 | 1 | 0.812 | 116
DOW38300 | 0.007 | 49860 | 32 | HOUSTON | YES | 63 | 0 | 101 |  | 1 | 0 | 0 | 0
DOW82000 | 0.007 | 49884 | 82 | HOUSTON | YES | 51 | 0 | 80 | 0 | 1 | 0 | 0 | 0
DOW61000 | 0.007 | 49870 | 61 | HOUSTON | YES | 44 | 0 | 70 | 0 | 1 | 0 | 0 | 0
DOW84000 | 0.007 | 49886 | 84 | HOUSTON | YES | 107 | 0 | 171 | 0 | 0.98 | 0 | 0 | 0
BSF_GT1_8070 | 0.007 | 48520 | 2 | HOUSTON | YES | 10 | 0 | 10 | 0 | 1.0326 | 1 | 0.07 | 10
DOW38100 | 0.007 | 49858 | 31 | HOUSTON | YES | 45 | 0 | 71.4 |  | 1 | 0 | 0 | 0
DOW83000 | 0.007 | 49885 | 83 | HOUSTON | YES | 51 | 0 | 80 | 0 | 1 | 0 | 0 | 0
DOW39200 | 0.007 | 49863 | 35 | HOUSTON | YES | 55 | 0 | 88 | 0 | 1 | 0 | 0 | 0
DOW66000 | 0.007 | 49877 | 66 | HOUSTON | YES | 61 | 0 | 97 | 0 | 1 | 0 | 0 | 0
DOW64000 | 0.007 | 49873 | 64 | HOUSTON | YES | 41 | 0 | 64.8 | 0 | 1 | 0 | 0 | 0
DOW63000 | 0.007 | 49872 | 63 | HOUSTON | YES | 45 | 0 | 72 | 0 | 1 | 0 | 0 | 0
DOW62000 | 0.007 | 49871 | 62 | HOUSTON | YES | 40 | 0 | 63 | 0 | 1 | 0 | 0 | 0
WAP_GN3_3 | 0.006 | 48923 | 3 | HOUSTON | YES | 226 | 93 | 226 |  | 1.0362 | 1 | 1.356 | 226
WAP_GN1_1 | 0.006 | 48921 | 1 | HOUSTON | YES | 124.5 | 37 | 166 | 0 | 1.0362 | 1 | 0.747 | 124.5
WAP_GN5_5 | 0.006 | 48925 | 5 | HOUSTON | YES | 215.4 | 278 | 657 | 0 | 1 | 0 | 0 | 0
WAP_GN7_7 | 0.006 | 48927 | 7 | HOUSTON | YES | 567 | 277 | 567 |  | 1.035 | 0 | 0 | 0
TNBPAMCG2_8 | 0.006 | 38612 | 2 | HOUSTON | YES | 150 | 0 | 150 | 0 | 1.0435 | 1 | 0.9 | 150
BVE_GT2_5035 | 0.006 | 48522 | 2 | HOUSTON | YES | 170 | 0 | 170 |  | 1.035 | 1 | 1.02 | 170
MNS_GT | 0.006 | 48730 | 1 | HOUSTON | YES | 46.1 | 0 | 46.1 | 0 | 1.029 | 1 | 0.2766 | 46.1
BVE_ST1_GN1 | 0.006 | 48523 | 3 | HOUSTON | YES | 246 | 0 | 246 |  | 1.035 | 1 | 1.476 | 246
BVE_GT1_GT1 | 0.006 | 48521 | 1 | HOUSTON | YES | 172 | 0 | 172 |  | 1.035 | 1 | 1.032 | 172
AK_GT1__8040 | 0.006 | 48510 | 1 | HOUSTON | YES | 34 | 8.1 | 34 |  | 1.029 | 1 | 0.204 | 34
TNDOWCGNGG8 | 0.006 | 39480 | 1 | HOUSTON | YES | 30 | 10 | 30 | 0 | 1.0437 | 1 | 0.18 | 30
TNDOWCGNSG8 | 0.006 | 39470 | 1 | HOUSTON | YES | 32 | 10 | 32 | 0 | 1.0437 | 1 | 0.192 | 32
TNTXCTY4CG8 | 0.006 | 38714 | 1 | HOUSTON | YES | 103 | 59 | 103 | 0 | 1.044 | 1 | 0.618 | 103
TNTXCTY3CG8 | 0.006 | 38713 | 1 | HOUSTON | YES | 85 | 59 | 85 | 0 | 1.044 | 1 | 0.51 | 85
TNTXCTY2CG8 | 0.006 | 38712 | 1 | HOUSTON | YES | 102 | 59 | 102 | 0 | 1.044 | 1 | 0.612 | 102
TNBP_CGN4_8 | 0.006 | 38690 | 3 | HOUSTON | YES | 40 | 0 | 40 | 0 | 1.0435 | 1 | 0.24 | 40
TNBPAMCG4_8 | 0.006 | 38614 | 4 | HOUSTON | YES | 96 | 0 | 96 | 0 | 1.0435 | 1 | 0.576 | 96
TNBPAMCG3_8 | 0.006 | 38613 | 3 | HOUSTON | YES | 152 | 0 | 152 | 0 | 1.0435 | 1 | 0.912 | 152
TNBPAMCG1_8 | 0.006 | 38611 | 1 | HOUSTON | YES | 155 | 0 | 155 | 0 | 1.0435 | 1 | 0.93 | 155
TNBP_CGN3_8 | 0.006 | 38600 | 5 | HOUSTON | YES | 53 | 0 | 53 | 0 | 1.0435 | 1 | 0.318 | 53
TNBP_CGN2_8 | 0.006 | 38590 | 2 | HOUSTON | YES | 66 | 0 | 66 | 0 | 1.0435 | 1 | 0.396 | 66
TNBP_CGN1_8 | 0.006 | 38580 | 1 | HOUSTON | YES | 60 | 0 | 60 | 0 | 1.0435 | 1 | 0.36 | 60
TNTXCTY1CG8 | 0.006 | 38711 | 1 | HOUSTON | YES | 105 | 59 | 105 | 0 | 1.044 | 1 | 0.63 | 105
WAP_GN4_4 | 0.006 | 48924 | 4 | HOUSTON | YES | 544 | 217 | 544 |  | 1.0362 | 1 | 3.264 | 544
WAP_GN2_2 | 0.006 | 48922 | 2 | HOUSTON | YES | 122.2 | 37 | 163 | 0 | 1.0362 | 1 | 0.7332 | 122.2
WAP_GN8_8 | 0.006 | 48928 | 8 | HOUSTON | YES | 603 | 275 | 603 |  | 1.035 | 0 | 0 | 0
TNSLCGN1__8 | 0.006 | 39190 | 1 | HOUSTON | YES | 30 | 10 | 30 |  | 1.025 | 1 | 0.18 | 30
WAPGT21_GT1 | 0.006 | 48929 | B1 | HOUSTON | YES | 0 | 0 | 13 |  | 1.05 | 1 | 0 | 0
WAP_GN6_6 | 0.006 | 48926 | 6 | HOUSTON | YES | 645 | 280 | 645 |  | 1.035 | 0 | 0 | 0
EXN945GT | 0.005 | 49832 | 9 | HOUSTON | YES | 19 | 9.2 | 20 | 0 | 1.0326 | 1 | 0.095 | 19
EXN944GT | 0.005 | 49831 | 13 | HOUSTON | YES | 33 | 5.4 | 35 | 0 | 1.0326 | 1 | 0.165 | 33
EXN942GT | 0.005 | 49829 | 11 | HOUSTON | YES | 20 | 5.4 | 21 | 0 | 1.0326 | 1 | 0.1 | 20
CTL_GT2_8130 | 0.005 | 48561 | 1 | HOUSTON | YES | 103 | 30.3 | 103 |  | 1.0362 | 1 | 0.515 | 103
EXN938GT | 0.005 | 49826 | 5 | HOUSTON | YES | 43 | 9.2 | 45.9 | 0 | 1.0326 | 1 | 0.215 | 43
EXN_15GT | 0.005 | 49803 | 1 | HOUSTON | YES | 33 | 8.3 | 35 |  | 1.0326 | 1 | 0.165 | 33
PSA_GT5_8140 | 0.005 | 48795 | 5 | HOUSTON | YES | 64 | 20.3 | 64 | 0 | 1.0362 | 1 | 0.32 | 64
EXN943GT | 0.005 | 49830 | 12 | HOUSTON | YES | 19 | 5.4 | 20 | 0 | 1.0326 | 1 | 0.095 | 19
THW_5556 | 0.005 | 48887 | F | HOUSTON | YES | 16.4 | 5 | 57 |  | 1.0319 | 1 | 0.082 | 16.4
THW_5354 | 0.005 | 48886 | D | HOUSTON | YES | 16.6 | 5 | 58 |  | 1.0319 | 1 | 0.083 | 16.6
THW_5354 | 0.005 | 48886 | C | HOUSTON | YES | 16.4 | 5 | 57 |  | 1.0319 | 1 | 0.082 | 16.4
THW_5152 | 0.005 | 48885 | B | HOUSTON | YES | 0 | 5 | 55 |  | 1.0319 | 1 | 0 | 0
THW_GT1_GT_1 | 0.005 | 48883 | B2 | HOUSTON | YES | 0 | 0 | 12 |  | 1.043 | 1 | 0 | 0
THW_4344 | 0.005 | 48881 | H | HOUSTON | YES | 58 | 5 | 58 | 0 | 1.0435 | 1 | 0.29 | 58
THW_4344 | 0.005 | 48881 | G | HOUSTON | YES | 58 | 5 | 58 | 0 | 1.0435 | 1 | 0.29 | 58
THW_4142 | 0.005 | 48879 | E | HOUSTON | YES | 58 | 5 | 58 | 0 | 1.0435 | 1 | 0.29 | 58
THW_3334 | 0.005 | 48877 | C | HOUSTON | YES | 58 | 5 | 58 | 0 | 1.0435 | 1 | 0.29 | 58
THW_3132 | 0.005 | 48875 | A | HOUSTON | YES | 57 | 5 | 57 | 0 | 1.0435 | 1 | 0.285 | 57
THW_ST3_ST_3 | 0.005 | 48873 | 3 | HOUSTON | YES | 110 | 19 | 110 | 0 | 1.0435 | 1 | 0.55 | 110
PSA_GT6_8135 | 0.005 | 48797 | 6 | HOUSTON | YES | 59 | 34.5 | 59 | 0 | 1.0362 | 1 | 0.295 | 59
CTL_GT4_8140 | 0.005 | 48563 | 3 | HOUSTON | YES | 94 | 30.3 | 94 |  | 1.0362 | 1 | 0.47 | 94
SRB_GT211035 | 0.005 | 48855 | B1 | HOUSTON | YES | 0 | 0 | 17 |  | 1.014 | 1 | 0 | 0
EXN_GT | 0.005 | 49837 | 4 | HOUSTON | YES | 81 | 21.3 | 86 | 0 | 1.0326 | 1 | 0.405 | 81
SRB_GN3_3 | 0.005 | 48853 | 3 | HOUSTON | YES | 220 | 35 | 220 |  | 1.0326 | 1 | 1.1 | 220
SRB_GN1_1 | 0.005 | 48851 | 1 | HOUSTON | YES | 176 | 26 | 176 | 0 | 1.0217 | 1 | 0.88 | 176
SJS_GT2_GT2 | 0.005 | 48842 | 2 | HOUSTON | YES | 49 | 49 | 81 | 0 | 1.0362 | 1 | 0.245 | 49
CAL_GT1_8045 | 0.005 | 48551 | 1 | HOUSTON | YES | 152 | 0 | 152 | 0 | 1.0326 | 1 | 0.76 | 152
BYU_GT4_8065 | 0.005 | 48534 | 4 | HOUSTON | YES | 65 | 0 | 65 |  | 1.0362 | 1 | 0.325 | 65
SHELLG3_3020 | 0.005 | 48822 | 2 | HOUSTON | YES | 30 | 0 | 30 |  | 1.029 | 1 | 0.15 | 30
SHELLG3_3020 | 0.005 | 48822 | 1 | HOUSTON | YES | 39 | 0 | 39 |  | 1.029 | 1 | 0.195 | 39
SHELLG2 | 0.005 | 48821 | 2 | HOUSTON | YES | 72 | 34.5 | 72 |  | 1.029 | 1 | 0.36 | 72
CVC_GT4_8005 | 0.005 | 48815 | 4 | HOUSTON | YES | 165 | 91.8 | 165 | 0 | 1.0362 | 1 | 0.825 | 165
PSA_GN1_8165 | 0.005 | 48796 | 1 | HOUSTON | YES | 104 | 43.1 | 104 | 0 | 1.0362 | 1 | 0.52 | 104
SHELLG1_3015 | 0.005 | 48820 | 1 | HOUSTON | YES | 71 | 34.5 | 71 |  | 1.029 | 1 | 0.355 | 71
PSA_GT4_8145 | 0.005 | 48794 | 4 | HOUSTON | YES | 66 | 20.3 | 66 | 0 | 1.0362 | 1 | 0.33 | 66
PSA_GT3_8150 | 0.005 | 48793 | 3 | HOUSTON | YES | 70 | 20.3 | 70 | 0 | 1.0362 | 1 | 0.35 | 70
PSA_GT2_8155 | 0.005 | 48792 | 2 | HOUSTON | YES | 66 | 20.3 | 66 | 0 | 1.0362 | 1 | 0.33 | 66
PHR_GN2_2 | 0.005 | 48772 | MB | HOUSTON | YES | 0 | 72 | 459 |  | 1.0362 | 0 | 0 | 0
PR_GT1__9040 | 0.005 | 48761 | 1 | HOUSTON | YES | 35 | 0 | 35 | 0 | 1 | 1 | 0.175 | 35
PSG_GT3_8060 | 0.005 | 48742 | 1 | HOUSTON | YES | 164 | 50 | 164 | 0 | 1.0326 | 1 | 0.82 | 164
PSG_GT2_8040 | 0.005 | 48741 | 1 | HOUSTON | YES | 164 | 50 | 164 | 0 | 1.0326 | 1 | 0.82 | 164
PSG_GN2_8050 | 0.005 | 48740 | 1 | HOUSTON | YES | 178 | 60 | 178 | 0 | 1.0326 | 1 | 0.89 | 178
THW_4142 | 0.005 | 48879 | F | HOUSTON | YES | 57 | 5 | 57 | 0 | 1.0435 | 1 | 0.285 | 57
GBY_83841065 | 0.005 | 48693 | F | HOUSTON | YES | 20 | 20 | 52 | 0 | 1.0362 | 1 | 0.1 | 20
GBY_81821075 | 0.005 | 48692 | D | HOUSTON | YES | 20 | 20 | 54 | 0 | 1.0362 | 1 | 0.1 | 20
GBY_81821075 | 0.005 | 48692 | C | HOUSTON | YES | 48 | 20 | 48 | 0 | 1.0362 | 1 | 0.24 | 48
GBY_73741085 | 0.005 | 48691 | B | HOUSTON | YES | 47 | 20 | 47 | 0 | 1.0362 | 1 | 0.235 | 47
GBY_GN5_5 | 0.005 | 48690 | 5 | HOUSTON | YES | 298.5 | 81 | 398 | 0 | 1.0362 | 1 | 1.4925 | 298.5
SRB_GN2_2 | 0.005 | 48852 | 2 | HOUSTON | YES | 174 | 26 | 174 | 0 | 1.0217 | 1 | 0.87 | 174
SOL_GT1 | 0.005 | 48845 | 1 | HOUSTON | YES | 16.2 | 15.4 | 16.2 |  | 1.0326 | 1 | 0.081 | 16.2
EP_1_2 | 0.005 | 48651 | 1 | HOUSTON | YES | 5 | 0 | 5 | 0 | 1.0362 | 1 | 0.025 | 5
CBY_GN2_2 | 0.005 | 48582 | 2 | HOUSTON | YES | 751 | 110 | 751 | 0 | 1.0435 | 1 | 3.755 | 751
DPEC_GT45070 | 0.005 | 48644 | 4 | HOUSTON | YES | 158 | 98 | 158 | 0 | 1.0319 | 1 | 0.79 | 158
DPEC_GT35010 | 0.005 | 48643 | 3 | HOUSTON | YES | 160 | 98 | 160 | 0 | 1.0319 | 1 | 0.8 | 160
DPEC_GT25025 | 0.005 | 48642 | 2 | HOUSTON | YES | 156 | 98 | 156 | 0 | 1.0319 | 1 | 0.78 | 156
DIB_GT3_8090 | 0.005 | 48614 | 4 | HOUSTON | YES | 77.2 | 15 | 77.2 | 0 | 1.0326 | 1 | 0.386 | 77.2
DIB_ST1_8085 | 0.005 | 48613 | 3 | HOUSTON | YES | 69 | 0 | 69 | 0 | 1.0326 | 1 | 0.345 | 69
DIB_GT2_8075 | 0.005 | 48612 | 2 | HOUSTON | YES | 65 | 0 | 65 | 0 | 1.0326 | 1 | 0.325 | 65
BTE_ST1_8070 | 0.005 | 48598 | 4 | HOUSTON | YES | 234 | 60 | 234 | 0 | 1.0261 | 1 | 1.17 | 234
BTE_GT4_8055 | 0.005 | 48597 | 3 | HOUSTON | YES | 163 | 130 | 163 | 0 | 1.0261 | 1 | 0.815 | 163
BTE_GT3_8045 | 0.005 | 48596 | 2 | HOUSTON | YES | 158 | 130 | 158 | 0 | 1.0261 | 1 | 0.79 | 158
EXN_17GT | 0.005 | 49805 | 3 | HOUSTON | YES | 31 | 8.3 | 33 |  | 1.0326 | 1 | 0.155 | 31
CHE_GN4_8025 | 0.005 | 48594 | 4 | HOUSTON | YES | 142 | 60 | 142 | 0 | 1.0362 | 1 | 0.71 | 142
CHE_GT1_8015 | 0.005 | 48593 | 1 | HOUSTON | YES | 173 | 50 | 173 | 0 | 1.0362 | 1 | 0.865 | 173
CBY_GN1_1 | 0.005 | 48581 | 1 | HOUSTON | YES | 748 | 108 | 748 | 0 | 1.0435 | 1 | 3.74 | 748
CTL_GN2_8155 | 0.005 | 48565 | 5 | HOUSTON | YES | 11 | 3.4 | 11 |  | 1.0362 | 1 | 0.055 | 11
CTL_GN1_8145 | 0.005 | 48564 | 4 | HOUSTON | YES | 55 | 12.9 | 55 |  | 1.0362 | 1 | 0.275 | 55
CTL_GT3_8135 | 0.005 | 48562 | 2 | HOUSTON | YES | 91 | 30.3 | 91 |  | 1.0362 | 1 | 0.455 | 91
CAL_ST1_8000 | 0.005 | 48552 | 2 | HOUSTON | YES | 65 | 0 | 65 | 0 | 1.0326 | 1 | 0.325 | 65
PSA_GT1_8160 | 0.005 | 48791 | 1 | HOUSTON | YES | 65 | 20.8 | 65 | 0 | 1.0362 | 1 | 0.325 | 65
SJS_GT1_GT1 | 0.005 | 48841 | 1 | HOUSTON | YES | 49 | 49 | 83 | 0 | 1.0362 | 1 | 0.245 | 49
BYU_GT3_8060 | 0.005 | 48533 | 3 | HOUSTON | YES | 67 | 0 | 67 |  | 1.0362 | 1 | 0.335 | 67
BYU_GT2_8055 | 0.005 | 48532 | 2 | HOUSTON | YES | 62 | 0 | 62 |  | 1.0362 | 1 | 0.31 | 62
EXN_14GT | 0.005 | 49838 | 14 | HOUSTON | YES | 140 | 0 | 148 |  | 1.0326 | 1 | 0.7 | 140
BYU_GT1_8075 | 0.005 | 48531 | 1 | HOUSTON | YES | 65 | 0 | 65 |  | 1.0362 | 1 | 0.325 | 65
LPE_GT4_8085 | 0.005 | 48514 | 4 | HOUSTON | YES | 41 | 0 | 41 | 0 | 1.0362 | 1 | 0.205 | 41
LPE_GT3_8080 | 0.005 | 48513 | 3 | HOUSTON | YES | 41 | 0 | 41 | 0 | 1.0362 | 1 | 0.205 | 41
LPE_GT1_8070 | 0.005 | 48511 | 1 | HOUSTON | YES | 42 | 0 | 42 | 0 | 1.0362 | 1 | 0.21 | 42
APD_GT1_8005 | 0.005 | 48500 | 1 | HOUSTON | YES | 140 | 54.6 | 140 |  | 1.0362 | 1 | 0.7 | 140
DIB_GT1_8080 | 0.005 | 48611 | 1 | HOUSTON | YES | 64 | 0 | 64 | 0 | 1.0326 | 1 | 0.32 | 64
DPEC_GT15040 | 0.005 | 48641 | 1 | HOUSTON | YES | 162 | 98 | 162 | 0 | 1.0319 | 1 | 0.81 | 162
SRB_GN4_4 | 0.005 | 48854 | 4 | HOUSTON | YES | 226 | 35 | 226 |  | 1.0326 | 1 | 1.13 | 226
DPEC_ST55065 | 0.005 | 48645 | 5 | HOUSTON | YES | 282 | 0 | 282 | 0 | 1.0319 | 1 | 1.41 | 282
BTE_GT2_8075 | 0.005 | 48595 | 1 | HOUSTON | YES | 163 | 130 | 163 | 0 | 1.0261 | 1 | 0.815 | 163
GBY_73741085 | 0.005 | 48691 | A | HOUSTON | YES | 48 | 20 | 48 | 0 | 1.0362 | 1 | 0.24 | 48
SRB_GT211035 | 0.005 | 48855 | B2 | HOUSTON | YES | 0 | 0 | 12 |  | 1.014 | 1 | 0 | 0
THW_5152 | 0.005 | 48885 | A | HOUSTON | YES | 16.4 | 5 | 57 |  | 1.0319 | 1 | 0.082 | 16.4
EP_1_2 | 0.005 | 48651 | 2 | HOUSTON | YES | 21 | 10 | 21 | 0 | 1.0362 | 1 | 0.105 | 21
THW_ST4_ST_4 | 0.005 | 48874 | 4 | HOUSTON | YES | 108 | 19 | 108 | 0 | 1.0435 | 1 | 0.54 | 108
THW_3132 | 0.005 | 48875 | B | HOUSTON | YES | 57 | 5 | 57 | 0 | 1.0435 | 1 | 0.285 | 57
GBY_83841065 | 0.005 | 48693 | E | HOUSTON | YES | 20 | 20 | 56 | 0 | 1.0362 | 1 | 0.1 | 20
THW_3334 | 0.005 | 48877 | D | HOUSTON | YES | 58 | 5 | 58 | 0 | 1.0435 | 1 | 0.29 | 58
THW_5556 | 0.005 | 48887 | E | HOUSTON | YES | 16.6 | 5 | 58 |  | 1.0319 | 1 | 0.083 | 16.6
LPE_GT2_8075 | 0.005 | 48512 | 2 | HOUSTON | YES | 42 | 0 | 42 | 0 | 1.0362 | 1 | 0.21 | 42
EXN941GT | 0.005 | 49828 | 10 | HOUSTON | YES | 19 | 5.4 | 20 | 0 | 1.0326 | 1 | 0.095 | 19
EXN_16GT | 0.005 | 49804 | 2 | HOUSTON | YES | 32 | 8.3 | 34 |  | 1.0326 | 1 | 0.16 | 32
CVC_ST5_5040 | 0.004 | 48814 | 1 | HOUSTON | YES | 133 | 91.8 | 133 |  | 1.029 | 1 | 0.532 | 133
CVC_GT1_5035 | 0.004 | 48813 | 1 | HOUSTON | YES | 155 | 91.8 | 155 |  | 1.029 | 1 | 0.62 | 155
CVC_GT2_5020 | 0.004 | 48812 | 2 | HOUSTON | YES | 159 | 91.8 | 159 |  | 1.029 | 1 | 0.636 | 159
CVC_GT3_5045 | 0.004 | 48811 | 3 | HOUSTON | YES | 158 | 91.8 | 158 |  | 1.029 | 1 | 0.632 | 158
CHE_GT2_5030 | 0.004 | 48591 | 2 | HOUSTON | YES | 173 | 50 | 173 |  | 1.029 | 1 | 0.692 | 173
DANSBY14 | 0.002 | 32892 | 1 | NORTH | YES | 81 | 25 | 108 | 0 | 1.035 | 1 | 0.162 | 81
DANSBY2 | 0.002 | 32884 | 1 | NORTH | YES | 46 | 2 | 46 | 0 | 1.015 | 1 | 0.092 | 46
FTR_CN4_5095 | 0.001 | 48674 | 4 | NORTH | YES | 380 | 0 | 380 | 0 | 1.0319 | 1 | 0.38 | 380
FTR_GT3_5085 | 0.001 | 48673 | 3 | NORTH | YES | 158 | 0 | 158 | 0 | 1.0319 | 1 | 0.158 | 158
FTR_GT2_5110 | 0.001 | 48672 | 2 | NORTH | YES | 159 | 0 | 159 | 0 | 1.0319 | 1 | 0.159 | 159
FTR_GT1_5105 | 0.001 | 48671 | 1 | NORTH | YES | 156 | 0 | 156 | 0 | 1.0319 | 1 | 0.156 | 156
ATKINS5 | 0.001 | 32891 | MB | NORTH | YES | 0 | 5 | 25 |  | 1.031 | 1 | 0 | 0
ATKINS4 | 0.001 | 32890 | MB | NORTH | YES | 0 | 5 | 22 |  | 1.031 | 1 | 0 | 0
ATKINS7 | 0.001 | 32888 | 1 | NORTH | YES | 0 | 4 | 17 |  | 1.028 | 1 | 0 | 0
ATKINS6 | 0.001 | 32887 | MB | NORTH | YES | 0 | 12 | 51 |  | 1.028 | 1 | 0 | 0
ATKINS3 | 0.001 | 32886 | MB | NORTH | YES | 0 | 5 | 12 |  | 1 | 1 | 0 | 0
TAMUGEN1 | 0.001 | 32798 | 1 | NORTH | YES | 32 | 0 | 32 |  | 1.02 | 1 | 0.032 | 32
LAKE_CRK2_G | 0.001 | 3417 | 2 | NORTH | YES | 227 | 40 | 227 | 0 | 1.029 | 1 | 0.227 | 227
LAKE_CRK1_G | 0.001 | 3416 | 1 | NORTH | YES | 35.4 | 33 | 75 | 0 | 1.043 | 1 | 0.0354 | 35.4
EPLVT1 | 0.001 | 80010 | F | SOUTH | YES | 0 | 0 | 0 | 0 | 1.0376 | 1 | 0 | 0
GIBN_CREK_G1 | 0.001 | 990 | 1 | NORTH | YES | 464 | 200 | 464 | 0 | 1.0275 | 0 | 0 | 0
THOUSE_2G | 0 | 3404 | 2 | NORTH | YES | 805 | 250 | 805 | 0 | 1.026 | 1 | 0 | 805
THOUSE_1G | 0 | 3403 | 1 | NORTH | YES | 563 | 200 | 563 | 0 | 1.026 | 1 | 0 | 563
ELPS | 0 | 8262 | 1 | SOUTH | YES | 6 | 6 | 6 | 0 | 1.039 | 1 | 0 | 6
TNTNPONE_28 | -0.002 | 39970 | 1 | NORTH | YES | 154 | 30 | 154 |  | 1.04 | 0 | 0 | 0
TNTNPONE_18 | -0.002 | 39960 | 1 | NORTH | YES | 152 | 30 | 152 |  | 1.04 | 0 | 0 | 0
BOSQUESW502 | -0.002 | 239 | 1 | NORTH | YES | 149 | 0 | 149 | 0 | 1.03 | 1 | -0.298 | 149
BOSQUESW501 | -0.002 | 247 | 2 | NORTH | YES | 151 | 0 | 151 | 0 | 1.03 | 1 | -0.302 | 151
LEG_2___2 | -0.003 | 48722 | 2 | NORTH | YES | 853 | 357 | 853 | 0 | 1.0348 | 0 | 0 | 0
LEG_1___1 | -0.003 | 48721 | 1 | NORTH | YES | 836 | 357 | 836 | 0 | 1.0348 | 0 | 0 | 0
AMISTADHDRO2 | -0.005 | 8033 | 2 | SOUTH | YES | 13 | 13 | 25 | 0 | 1.035 | 1 | -0.065 | 13
AMISTADHDRO1 | -0.005 | 8032 | 1 | SOUTH | YES | 16.5 | 13 | 33 | 0 | 1.035 | 1 | -0.0825 | 16.5
CALFREST_3G | -0.005 | 13133 | 3 | NORTH | YES | 174 | 40 | 174 | 0 | 1.035 | 1 | -0.87 | 174
CALFREST_2G | -0.005 | 13132 | 2 | NORTH | YES | 155 | 57 | 155 | 0 | 1.035 | 1 | -0.775 | 155
CALFREST_1G | -0.005 | 13131 | 1 | NORTH | YES | 152 | 40 | 152 | 0 | 1.035 | 1 | -0.76 | 152
BBRN_2G | -0.005 | 3382 | 2 | NORTH | YES | 610 | 225 | 610 | 0 | 1.0345 | 0 | 0 | 0
HAMILTON | -0.005 | 88253 | 1 | SOUTH | YES | 0 | 0 | 0 | 0 | 1.04 | 1 | 0 | 0
BBRN_1G | -0.005 | 3381 | 1 | NORTH | YES | 597 | 225 | 597 | 0 | 1.0345 | 0 | 0 | 0
BOSQUESW804 | -0.006 | 253 | 2 | NORTH | YES | 83 | 0 | 83 | 0 | 1.032 | 1 | -0.498 | 83
CALFREST_6G | -0.006 | 13136 | 6 | NORTH | YES | 176 | 40 | 176 | 0 | 1.035 | 1 | -1.056 | 176
CALFREST_5G | -0.006 | 13135 | 5 | NORTH | YES | 157 | 57 | 157 | 0 | 1.035 | 1 | -0.942 | 157
CALFREST_4G | -0.006 | 13134 | 4 | NORTH | YES | 156 | 40 | 156 | 0 | 1.035 | 1 | -0.936 | 156
BOSQUESW803 | -0.006 | 251 | 2 | NORTH | YES | 144 | 0 | 144 | 0 | 1.032 | 1 | -0.864 | 144
WHITNYDM02 | -0.007 | 245 | 2 | NORTH | YES | 15 | 0 | 15 | 0 | 1.035 | 1 | -0.105 | 15
TGATEWAY_4G | -0.007 | 13119 | 4 | NORTH | YES | 399 | 65 | 399 | 0 | 1.035 | 1 | -2.793 | 399
TGATEWAY_3G | -0.007 | 13118 | 3 | NORTH | YES | 146 | 30 | 146 | 0 | 1.035 | 1 | -1.022 | 146
TGATEWAY_2G | -0.007 | 13117 | 2 | NORTH | YES | 128 | 30 | 128 | 0 | 1.035 | 1 | -0.896 | 128
TGATEWAY_1G | -0.007 | 13116 | 1 | NORTH | YES | 149 | 30 | 149 | 0 | 1.035 | 1 | -1.043 | 149
CHAMPION_1G | -0.007 | 3348 | MB | NORTH | YES | 0 | 42 | 42 |  | 1 | 1 | 0 | 0
TRINIDAD_6G | -0.007 | 3126 | 1 | NORTH | YES | 226 | 46 | 226 | 0 | 1 | 1 | -1.582 | 226
STRYKER_2G | -0.007 | 3108 | 2 | NORTH | YES | 484 | 75 | 484 | 0 | 1.029 | 1 | -3.388 | 484
STRYKER_1G | -0.007 | 3107 | 1 | NORTH | YES | 140.5 | 45 | 182 | 0 | 1.029 | 1 | -0.9835 | 140.5
MARTLAKE_3G | -0.007 | 3099 | 3 | NORTH | YES | 804 | 500 | 804 | 0 | 1.031 | 0 | 0 | 0
MARTLAKE_2G | -0.007 | 3098 | 2 | NORTH | YES | 795 | 461 | 795 | 0 | 1.031 | 0 | 0 | 0
MARTLAKE_1G | -0.007 | 3097 | 1 | NORTH | YES | 799 | 500 | 799 | 0 | 1.031 | 0 | 0 | 0
WHITNYDM01 | -0.007 | 244 | 1 | NORTH | YES | 15 | 0 | 15 | 0 | 1.035 | 1 | -0.105 | 15
MDLTHELP_2G | -0.008 | 1942 | 2 | NORTH | YES | 215 | 74 | 215 | 0 | 1.02 | 1 | -1.72 | 215
MDLTHELP_1G | -0.008 | 1941 | 1 | NORTH | YES | 215 | 74 | 215 | 0 | 1.02 | 1 | -1.72 | 215
MDLTHELP_6G | -0.008 | 1938 | 6 | NORTH | YES | 229 | 74 | 229 | 0 | 1.02 | 1 | -1.832 | 229
MDLTHELP_5G | -0.008 | 1937 | 5 | NORTH | YES | 225 | 74 | 225 | 0 | 1.02 | 1 | -1.8 | 225
ENNSTRAC_2G | -0.008 | 12323 | 2 | NORTH | YES | 116 | 100 | 116 | 0 | 1.043 | 1 | -0.928 | 116
ENNSTRAC_1G | -0.008 | 12322 | 1 | NORTH | YES | 196 | 130 | 196 | 0 | 1.043 | 1 | -1.568 | 196
STEAM3 | -0.009 | 950 | 1 | NORTH | YES | 41 | 13 | 41 | 0 | 1.02 | 1 | -0.369 | 41
STEAM2 | -0.009 | 949 | 1 | NORTH | YES | 26 | 8 | 26 | 0 | 0.99 | 1 | -0.234 | 26
MDLTHELP_4G | -0.009 | 1944 | 4 | NORTH | YES | 214 | 74 | 214 | 0 | 1.02 | 1 | -1.926 | 214
MDLTHELP_3G | -0.009 | 1943 | 3 | NORTH | YES | 215 | 74 | 215 | 0 | 1.02 | 1 | -1.935 | 215
STEAM1 | -0.009 | 948 | 1 | NORTH | YES | 0 | 12 | 20 |  | 1.02 | 1 | 0 | 0
OLINGER_G4 | -0.009 | 845 | 1 | NORTH | YES | 59.1 | 0 | 76 | 0 | 1.03 | 1 | -0.5319 | 59.1
OLINGER_G3 | -0.009 | 844 | 1 | NORTH | YES | 118.3 | 45 | 148 | 0 | 1.03 | 1 | -1.0647 | 118.3
MOSES_3G | -0.009 | 1703 | 3 | NORTH | YES | 808 | 463 | 808 | 0 | 1.031 | 0 | 0 | 0
MOSES_2G | -0.009 | 1702 | 2 | NORTH | YES | 579 | 175 | 579 | 0 | 1.031 | 0 | 0 | 0
MOSES_1G | -0.009 | 1701 | 1 | NORTH | YES | 560 | 175 | 560 | 0 | 1.031 | 0 | 0 | 0
OLINGER_G2 | -0.009 | 843 | 1 | NORTH | YES | 86.7 | 25 | 105 | 0 | 1.03 | 1 | -0.7803 | 86.7
VALLEY_3G | -0.009 | 1689 | 3 | NORTH | YES | 186.2 | 25 | 354 | 0 | 1.015 | 1 | -1.6758 | 186.2
LAMARPWR_6G | -0.009 | 1683 | 6 | NORTH | YES | 199 | 129.1 | 199 | 0 | 1.031 | 1 | -1.791 | 199
DCEAST | -0.009 | 5925 | 1 | NORTH | YES | 400.3 | -600 | 600 | 0 | 1.025 | 1 | -3.6027 | 400.3
LAMARPWR_5G | -0.009 | 1682 | 5 | NORTH | YES | 163 | 67.7 | 163 | 0 | 1.031 | 1 | -1.467 | 163
OLINGER_G1 | -0.009 | 842 | 1 | NORTH | YES | 63.1 | 20 | 80 | 0 | 1.03 | 1 | -0.5679 | 63.1
LAMARPWR_4G | -0.009 | 1681 | 4 | NORTH | YES | 164 | 67.7 | 164 | 0 | 1.031 | 1 | -1.476 | 164
LAMARPWR_3G | -0.009 | 1680 | 3 | NORTH | YES | 199 | 129.1 | 199 | 0 | 1.031 | 1 | -1.791 | 199
LAMARPWR_2G | -0.009 | 1679 | 2 | NORTH | YES | 155 | 67.7 | 155 | 0 | 1.031 | 1 | -1.395 | 155
LAMARPWR_1G | -0.009 | 1678 | 1 | NORTH | YES | 154 | 67.7 | 154 | 0 | 1.031 | 1 | -1.386 | 154
NEWMAN_G5 | -0.009 | 837 | 1 | NORTH | YES | 0 | 15 | 37 |  | 1.01 | 1 | 0 | 0
PEC_3G | -0.009 | 1677 | 3 | NORTH | YES | 91 | 35 | 91 | 0 | 1.022 | 1 | -0.819 | 91
PEC_2G | -0.009 | 1676 | 2 | NORTH | YES | 84 | 35 | 84 | 0 | 1.022 | 1 | -0.756 | 84
PEC_1G | -0.009 | 1675 | 1 | NORTH | YES | 80 | 35 | 80 | 0 | 1.022 | 1 | -0.72 | 80
FPLEFR2S_G | -0.009 | 12424 | 4 | NORTH | YES | 412 | 191 | 412 | 0 | 1 | 1 | -3.708 | 412
FPLEFR2C_G | -0.009 | 12423 | 3 | NORTH | YES | 162 | 72 | 162 | 0 | 1 | 1 | -1.458 | 162
FPLEFR2B_G | -0.009 | 12422 | 2 | NORTH | YES | 160 | 72 | 160 | 0 | 1 | 1 | -1.44 | 160
FPLEFR2A_G | -0.009 | 12421 | 1 | NORTH | YES | 170 | 72 | 170 | 0 | 1 | 1 | -1.53 | 170
FPLEFR1S_G | -0.009 | 12414 | 4 | NORTH | YES | 414 | 191 | 414 | 0 | 1 | 1 | -3.726 | 414
FPLEFR1C_G | -0.009 | 12413 | 3 | NORTH | YES | 159 | 72 | 159 | 0 | 1 | 1 | -1.431 | 159
FPLEFR1B_G | -0.009 | 12412 | 2 | NORTH | YES | 157 | 72 | 157 | 0 | 1 | 1 | -1.413 | 157
FPLEFR1A_G | -0.009 | 12411 | 1 | NORTH | YES | 170 | 72 | 170 | 0 | 1 | 1 | -1.53 | 170
KMICHIST6_G | -0.009 | 11696 | 6 | NORTH | YES | 303 | 60 | 303 | 0 | 1.029 | 1 | -2.727 | 303
KMICHICT5_G | -0.009 | 11695 | 5 | NORTH | YES | 138 | 80 | 138 | 0 | 1.029 | 1 | -1.242 | 138
KMICHICT4_G | -0.009 | 11694 | 4 | NORTH | YES | 136 | 80 | 136 | 0 | 1.029 | 1 | -1.224 | 136
KMICHIST3_G | -0.009 | 11693 | 3 | NORTH | YES | 310 | 60 | 310 | 0 | 1.029 | 1 | -2.79 | 310
KMICHICT2_G | -0.009 | 11692 | 2 | NORTH | YES | 144 | 80 | 144 | 0 | 1.029 | 1 | -1.296 | 144
KMICHICT1_G | -0.009 | 11691 | 1 | NORTH | YES | 142 | 80 | 142 | 0 | 1.029 | 1 | -1.278 | 142
LKHB2_G | -0.009 | 2452 | 2 | NORTH | YES | 514 | 80 | 514 | 0 | 1.029 | 1 | -4.626 | 514
LKHB1_G | -0.009 | 2451 | 1 | NORTH | YES | 0 | 80 | 391 |  | 1.029 | 1 | 0 | 0
MTCK3_G | -0.009 | 2419 | MB | NORTH | YES | 0 | 10 | 63 |  | 0.9667 | 1 | 0 | 0
MTCK2_G | -0.009 | 2418 | 2 | NORTH | YES | 0 | 10 | 23 |  | 0.9667 | 1 | 0 | 0
MTCK8_G | -0.009 | 2417 | 8 | NORTH | YES | 477 | 60 | 556 | 0 | 1.029 | 1 | -4.293 | 477
MTCK7_G | -0.009 | 2414 | 7 | NORTH | YES | 0 | 30 | 114 |  | 1.029 | 1 | 0 | 0
MTCK6_G | -0.009 | 2413 | 6 | NORTH | YES | 0 | 30 | 118 |  | 1.029 | 1 | 0 | 0
NTHLK3_G | -0.01 | 2383 | 3 | NORTH | YES | 247.4 | 50 | 329 | 0 | 1.029 | 1 | -2.474 | 247.4
NTHLK2_G | -0.01 | 2382 | 2 | NORTH | YES | 0 | 35 | 181 |  | 1.029 | 1 | 0 | 0
NTHLK1_G | -0.01 | 2381 | 1 | NORTH | YES | 0 | 35 | 156 |  | 1.029 | 1 | 0 | 0
COLLIN_1G | -0.01 | 2371 | MB | NORTH | YES | 0 | 40 | 138 |  | 1.022 | 1 | 0 | 0
DENISNDM | -0.01 | 6948 | 2 | NORTH | YES | 40 | 5 | 40 | 0 | 1.015 | 1 | -0.4 | 40
DENISNDM | -0.01 | 6948 | 1 | NORTH | YES | 40 | 5 | 40 | 0 | 1.015 | 1 | -0.4 | 40
VALLEY_2G | -0.01 | 1688 | 2 | NORTH | YES | 527 | 90 | 527 | 0 | 1.036 | 1 | -5.27 | 527
VALLLEY_1G | -0.01 | 1687 | 1 | NORTH | YES | 140 | 15 | 175 | 0 | 1.036 | 1 | -1.4 | 140
HANDLEY_5G | -0.011 | 1949 | 5 | NORTH | YES | 0 | 150 | 435 |  | 1.03 | 1 | 0 | 0
HANDLEY_4G | -0.011 | 1948 | 4 | NORTH | YES | 217.5 | 150 | 435 | 0 | 1.022 | 1 | -2.3925 | 217.5
HANDLEY_3G | -0.011 | 1947 | 3 | NORTH | YES | 353.4 | 100 | 392 | 0 | 1.03 | 1 | -3.8874 | 353.4
HANDLEY_2G | -0.011 | 1946 | MB | NORTH | YES | 0 | 30 | 68 |  | 1.003 | 1 | 0 | 0
HANDLEY_1G | -0.011 | 1945 | MB | NORTH | YES | 0 | 25 | 36 |  | 1.003 | 1 | 0 | 0
JNSNCNTY802 | -0.012 | 367 | 2 | NORTH | YES | 90 | 20 | 90 | 0 | 1.02 | 1 | -1.08 | 90
COMCHEPK_2G | -0.012 | 1899 | 2 | NORTH | YES | 1164 | 1128 | 1164 | 0 | 1.031 | 0 | 0 | 0
SPENCER_G5 | -0.012 | 924 | 1 | NORTH | YES | 52 | 20 | 64 | 0 | 1.03 | 1 | -0.624 | 52
JNSNCNTY802 | -0.012 | 366 | 1 | NORTH | YES | 168 | 20 | 168 | 0 | 1.02 | 1 | -2.016 | 168
COMCHEPK_1G | -0.012 | 1898 | 1 | NORTH | YES | 1164 | 1150 | 1164 | 0 | 1.031 | 0 | 0 | 0
SPENCER_G4 | -0.012 | 923 | 1 | NORTH | YES | 48 | 20 | 61 | 0 | 1.03 | 1 | -0.576 | 48
DECRDOVA_1G | -0.012 | 1889 | 1 | NORTH | YES | 779 | 255 | 779 | 0 | 1.022 | 1 | -9.348 | 779
WLFHOLW_3G | -0.012 | 1879 | 3 | NORTH | YES | 268 | 89.3 | 268 | 0 | 1.029 | 1 | -3.216 | 268
WLFHOLW_2G | -0.012 | 1878 | 2 | NORTH | YES | 219 | 105 | 219 | 0 | 1.029 | 1 | -2.628 | 219
WLFHOLW_1G | -0.012 | 1877 | 1 | NORTH | YES | 216 | 89.3 | 216 | 0 | 1.029 | 1 | -2.592 | 216
EAGLEMNT_3G | -0.013 | 1863 | MB | NORTH | YES | 0 | 50 | 378 |  | 1.033 | 1 | 0 | 0
EAGLEMNT_2G | -0.013 | 1862 | MB | NORTH | YES | 0 | 40 | 100 |  | 1.033 | 1 | 0 | 0
EAGLEMNT_1G | -0.013 | 1861 | MB | NORTH | YES | 0 | 30 | 112 |  | 1.033 | 1 | 0 | 0
DECRDOVA_5G | -0.015 | 1895 | D | NORTH | YES | 65 | 65 | 70 | 0 | 1.029 | 1 | -0.975 | 65
DECRDOVA_4G | -0.015 | 1894 | C | NORTH | YES | 65 | 65 | 70 | 0 | 1.029 | 1 | -0.975 | 65
DECRDOVA_3G | -0.015 | 1893 | B | NORTH | YES | 65 | 65 | 70 | 0 | 1.029 | 1 | -0.975 | 65
DECRDOVA_2G | -0.015 | 1892 | A | NORTH | YES | 65 | 65 | 71 | 0 | 1.029 | 1 | -0.975 | 65
JCKCNTY803 | -0.017 | 582 | 3 | NORTH | YES | 147 | 0 | 147 | 0 | 1.022 | 1 | -2.499 | 147
JCKCNTY802 | -0.017 | 581 | 2 | NORTH | YES | 147 | 0 | 147 | 0 | 1.022 | 1 | -2.499 | 147
WCPWRCO_3G | -0.017 | 1455 | 3 | NORTH | YES | 242 | 50 | 242 | 0 | 1.023 | 1 | -4.114 | 242
WCPWRCO_2G | -0.017 | 1454 | 2 | NORTH | YES | 204 | 50 | 204 | 0 | 1.023 | 1 | -3.468 | 204
WCPWRCO_1G | -0.017 | 1453 | 1 | NORTH | YES | 204 | 50 | 204 | 0 | 1.023 | 1 | -3.468 | 204
JCKCNTY801 | -0.017 | 580 | 1 | NORTH | YES | 288 | 0 | 288 | 0 | 1.022 | 1 | -4.896 | 288
NTHTEXAS03 | -0.019 | 505 | 3 | NORTH | YES | 15 | 15 | 38 | 0 | 1.015 | 1 | -0.285 | 15
NTHTEXAS02 | -0.019 | 504 | 2 | NORTH | YES | 5 | 5 | 18 | 0 | 1.015 | 1 | -0.095 | 5
NTHTEXAS01 | -0.019 | 503 | 1 | NORTH | YES | 5 | 5 | 18 | 0 | 1.015 | 1 | -0.095 | 5
MRSSHPRD01 | -0.023 | 345 | 2 | WEST | YES | 12 | 0 | 12 |  | 1.03 | 1 | -0.276 | 12
MRSSHPRD | -0.023 | 344 | 1 | WEST | YES | 12 | 0 | 12 |  | 1.03 | 1 | -0.276 | 12
BARTNWND_1G | -0.023 | 1600 | 1 | WEST | YES | 12 | 0 | 120 | 0 | 1.022 | 1 | -0.276 | 12
WFCOGEN_2G | -0.023 | 1482 | 2 | WEST | YES | 12 | 12 | 17 | 0 | 1 | 1 | -0.276 | 12
WFCOGEN_2G | -0.023 | 1482 | 1 | WEST | YES | 12 | 12 | 20 | 0 | 1 | 1 | -0.276 | 12
WFCOGEN_1G | -0.023 | 1479 | 2 | WEST | YES | 12 | 12 | 20 | 0 | 1 | 1 | -0.276 | 12
WFCOGEN_1G | -0.023 | 1479 | 1 | WEST | YES | 12 | 12 | 20 | 0 | 1 | 1 | -0.276 | 12
GRHAMSES_2G | -0.023 | 1432 | 2 | WEST | YES | 369 | 90 | 369 | 0 | 1.023 | 1 | -8.487 | 369
RWMILLER01 | -0.025 | 332 | 1 | NORTH | YES | 75 | 18.5 | 75 | 0 | 1.04 | 1 | -1.875 | 75
RWMILLER05 | -0.025 | 336 | 5 | NORTH | YES | 101 | 0 | 101 | 0 | 1.04 | 1 | -2.525 | 101
RWMILLER04 | -0.025 | 335 | 4 | NORTH | YES | 102 | 0 | 102 | 0 | 1.04 | 1 | -2.55 | 102
RWMILLER03 | -0.025 | 334 | 3 | NORTH | YES | 156 | 65 | 208 | 0 | 1.04 | 1 | -3.9 | 156
GRHAMSES_1G | -0.025 | 1433 | 1 | WEST | YES | 242 | 60 | 242 | 0 | 1.038 | 1 | -6.05 | 242
RWMILLER02 | -0.025 | 333 | 2 | NORTH | YES | 119 | 37 | 119 | 0 | 1.04 | 1 | -2.975 | 119
OKLAUN1G | -0.028 | 6752 | 1 | WEST | YES | 629 | 175 | 629 | 0 | 1.035 | 0 | 0 | 0
OKLA7A | -0.028 | 6100 | 1 | WEST | YES | 50 | -220 | 220 | 0 | 1.035 | 1 | -1.4 | 50
MESQUITW_2G | -0.032 | 1438 | 1 | WEST | YES | 23.6 | 0 | 236 |  | 1.01 | 1 | -0.7552 | 23.6
MESQUITW_1G | -0.032 | 1437 | 1 | WEST | YES | 40 | 0 | 400 | 0 | 1.023 | 1 | -1.28 | 40
SWETWATR_4G | -0.033 | 1419 | 4 | WEST | YES | 61 | 36 | 61 | 0 | 1.039 | 1 | -2.013 | 61
SWETWATR_3G | -0.033 | 1418 | 3 | WEST | YES | 68 | 36 | 68 | 0 | 1.039 | 1 | -2.244 | 68
SWETWATR_2G | -0.033 | 1417 | 2 | WEST | YES | 72 | 36 | 72 | 0 | 1.039 | 1 | -2.376 | 72
SWETWATR_1G | -0.033 | 1416 | 1 | WEST | YES | 30 | 18 | 30 | 0 | 1.039 | 1 | -0.99 | 30
WILDHRS11A | -0.033 | 60052 | 1 | WEST | YES | 12.6 | 0 | 126.5 | 0 | 1.005 | 1 | -0.4158 | 12.6
ROSCOEWI_5 | -0.034 | 1057 | 1 | WEST | YES | 12.6 | 0 | 126.5 |  | 0.99 | 1 | -0.4284 | 12.6
ROSCOEW_5 | -0.034 | 1049 | 1 | WEST | YES | 20.9 | 0 | 209 |  | 0.99 | 1 | -0.7106 | 20.9
WHRLWIND1A | -0.034 | 60081 | 1 | WEST | YES | 6 | 0 | 60 | 0 | 1.03 | 1 | -0.204 | 6
MCDDONAL_8 | -0.036 | 1333 | 1 | WEST | YES | 21.4 | 0 | 214.2 | 0 | 1.01 | 1 | -0.7704 | 21.4
OCOTILLO_1G | -0.036 | 1328 | 1 | WEST | YES | 5.8 | 0 | 58 |  | 0.99 | 1 | -0.2088 | 5.8
STANTONW_8 | -0.036 | 1326 | 1 | WEST | YES | 10.1 | 0 | 100.5 | 0 | 1.01 | 1 | -0.3636 | 10.1
AIRTRICITY_8 | -0.036 | 1170 | 1 | WEST | YES | 18 | 0 | 180 | 0 | 1.01 | 1 | -0.648 | 18
KINDERMG_3G | -0.036 | 1071 | 1 | WEST | YES | 45.7 | 12 | 45.7 | 0 | 1.01 | 0 | 0 | 0
KINDERMG_2G | -0.036 | 1070 | 1 | WEST | YES | 45.7 | 12 | 45.7 | 0 | 1.01 | 0 | 0 | 0
L_DELAWA1_1Y | -0.036 | 7038 | 2 | WEST | YES | 4.5 | 0 | 30 | 0 | 1 | 1 | -0.162 | 4.5
KINDERMG_1G | -0.036 | 1069 | 1 | WEST | YES | 25 | 5 | 25 | 0 | 1.01 | 0 | 0 | 0
L_DELAWA1_1Y | -0.036 | 7038 | 1 | WEST | YES | 5.2 | 0 | 35 | 0 | 1 | 1 | -0.1872 | 5.2
SCURRYCW_1G | -0.036 | 1068 | 1 | WEST | YES | 14.1 | 0 | 141 |  | 1.01 | 1 | -0.5076 | 14.1
CIELOGEN_2G | -0.036 | 1062 | 1 | WEST | YES | 6.1 | 0 | 61 |  | 1 | 1 | -0.2196 | 6.1
CIELOGEN_1G | -0.036 | 1061 | 1 | WEST | YES | 9.9 | 0 | 99 |  | 1 | 1 | -0.3564 | 9.9
LONGSHORT_5 | -0.036 | 1058 | 1 | NORTH | YES | 15 | 0 | 149 |  | 0.95 | 1 | -0.54 | 15
CALENG3G_3G | -0.036 | 1047 | 3 | WEST | YES | 69 | 27 | 69 | 0 | 1.017 | 1 | -2.484 | 69
SNYDERW1A | -0.036 | 6637 | 1 | WEST | YES | 6.3 | 0 | 63 | 0 | 1.025 | 1 | -0.2268 | 6.3
CALENG2G_2G | -0.036 | 1046 | 2 | WEST | YES | 74 | 27 | 74 | 0 | 1.017 | 1 | -2.664 | 74
SWMESA | -0.036 | 6016 | 1 | WEST | YES | 11.2 | 0 | 75 |  | 1.03 | 1 | -0.4032 | 11.2
CALENG1G_1G | -0.036 | 1045 | 1 | WEST | YES | 73 | 27 | 73 | 0 | 1.017 | 1 | -2.628 | 73
MRGNFG_6G | -0.036 | 1044 | F | WEST | YES | 66 | 66 | 66 |  | 0.99 | 1 | -2.376 | 66
MRGNEG_5G | -0.036 | 1043 | E | WEST | YES | 68 | 68 | 68 |  | 0.99 | 1 | -2.448 | 68
MRGNDG_4G | -0.036 | 1042 | D | WEST | YES | 70 | 69 | 70 |  | 0.99 | 1 | -2.52 | 70
TNWDWRDU2_8 | -0.036 | 38332 | 1 | WEST | YES | 12 | 0 | 80 |  | 1.0232 | 1 | -0.432 | 12
RDCNYNG1 | -0.036 | 36998 | 1 | WEST | YES | 8.4 | 0 | 84 | 0 | 1.01 | 1 | -0.3024 | 8.4
MRGNCG_3G | -0.036 | 1041 | C | WEST | YES | 70 | 69 | 70 |  | 0.99 | 1 | -2.52 | 70
MRGNBG_2G | -0.036 | 1040 | B | WEST | YES | 71 | 70 | 71 |  | 0.99 | 1 | -2.556 | 71
MRGNAG_1G | -0.036 | 1039 | A | WEST | YES | 69 | 69 | 69 |  | 0.99 | 1 | -2.484 | 69
MORGAN5G_5G | -0.036 | 1037 | 5 | WEST | YES | 137 | 40 | 137 |  | 0.99 | 1 | -4.932 | 137
TIEHVSG_2G | -0.036 | 11025 | 1 | WEST | YES | 211 | 63 | 211 | 0 | 1.017 | 1 | -7.596 | 211
TIEHVCG_4G | -0.036 | 11024 | 1 | WEST | YES | 149 | 103 | 149 | 0 | 1.017 | 1 | -5.364 | 149
TIEHVCG_3G | -0.036 | 11023 | 1 | WEST | YES | 132 | 103 | 132 | 0 | 1.017 | 1 | -4.752 | 132
PB6GEN_7G | -0.036 | 1008 | 6 | WEST | YES | 515 | 130 | 515 | 0 | 1.022 | 1 | -18.54 | 515
TIEHVCG_2G | -0.036 | 11022 | 1 | WEST | YES | 132 | 103 | 132 | 0 | 1.017 | 1 | -4.752 | 132
TIEHVCG_1G | -0.036 | 11021 | 1 | WEST | YES | 145 | 103 | 145 | 0 | 1.017 | 1 | -5.22 | 145
TIEHVSG_1G | -0.036 | 11020 | 1 | WEST | YES | 211 | 63 | 211 | 0 | 1.017 | 1 | -7.596 | 211
NAV6ST | -0.036 | 11014 | 1 | WEST | YES | 115 | 40 | 115 | 0 | 1.017 | 1 | -4.14 | 115
NAV5CT | -0.036 | 11013 | 1 | WEST | YES | 80 | 18 | 80 | 0 | 1.017 | 1 | -2.88 | 80
NAV4CT | -0.036 | 11012 | 1 | WEST | YES | 80 | 18 | 80 | 0 | 1.017 | 1 | -2.88 | 80
NAV3ST | -0.036 | 11011 | 1 | WEST | YES | 115 | 40 | 115 | 0 | 1.017 | 1 | -4.14 | 115
NAV2CT | -0.036 | 11009 | 1 | WEST | YES | 80 | 18 | 80 | 0 | 1.017 | 1 | -2.88 | 80
PB5GEN_6G | -0.036 | 1007 | 5 | WEST | YES | 115 | 40 | 115 | 0 | 1.022 | 1 | -4.14 | 115
NAV1CT | -0.036 | 11001 | 1 | WEST | YES | 80 | 18 | 80 | 0 | 1.017 | 1 | -2.88 | 80
PBCTEGE_5G | -0.036 | 1006 | E | WEST | YES | 65 | 65 | 68 | 0 | 1.022 | 1 | -2.34 | 65
PBCTDGE_4G | -0.036 | 1005 | D | WEST | YES | 65 | 65 | 65 | 0 | 1.022 | 1 | -2.34 | 65
PBCTCGE_3G | -0.036 | 1004 | C | WEST | YES | 62 | 62 | 66 | 0 | 1.022 | 1 | -2.232 | 62
L_SWEETW1_4N | -0.036 | 71060 | 1 | WEST | YES | 15.7 | 0 | 105 | 0 | 1 | 1 | -0.5652 | 15.7
L_SWEETW1_3N | -0.036 | 71059 | 1 | WEST | YES | 17.8 | 0 | 119 | 0 | 1 | 1 | -0.6408 | 17.8
L_SWEETW1_2N | -0.036 | 71057 | 1 | WEST | YES | 20.3 | 0 | 135 | 0 | 1 | 1 | -0.7308 | 20.3
PBCTBGE_2G | -0.036 | 1003 | B | WEST | YES | 65 | 65 | 66 | 0 | 1.022 | 1 | -2.34 | 65
L_SWEETW1_1N | -0.036 | 71054 | 1 | WEST | YES | 16.1 | 0 | 107.5 | 0 | 1 | 1 | -0.5796 | 16.1
L_BITTCR1_1N | -0.036 | 71051 | 1 | WEST | YES | 5.6 | 0 | 37.5 |  | 1.01 | 1 | -0.2016 | 5.6
FRNDDRCS | -0.036 | 60202 | SC | WEST | YES | 0 | 0 | 0 | 0 | 1.0259 | 1 | 0 | 0
RIO_DRCS | -0.036 | 60201 | SC | WEST | YES | 0 | 0 | 0 | 0 | 1.04 | 1 | 0 | 0
PBCTAGE_1G | -0.036 | 1002 | A | WEST | YES | 64 | 64 | 65 | 0 | 1.022 | 1 | -2.304 | 64
KM NWP | -0.036 | 60019 | 1 | WEST | YES | 12 | 0 | 80 |  | 1.03 | 1 | -0.432 | 12
DSKY1 | -0.036 | 60018 | 1 | WEST | YES | 12.6 | 0 | 84 | 0 | 1.032 | 1 | -0.4536 | 12.6
ORNNWP1 | -0.036 | 60017 | 1 | WEST | YES | 12 | 0 | 80 |  | 1.027 | 1 | -0.432 | 12
WDWDU1 | -0.036 | 60016 | 1 | WEST | YES | 12 | 0 | 80 |  | 1.033 | 1 | -0.432 | 12
KM SWP | -0.036 | 60007 | 1 | WEST | YES | 12 | 0 | 80 |  | 1.03 | 1 | -0.432 | 12
KM SEP | -0.036 | 60005 | 1 | WEST | YES | 6 | 0 | 40 |  | 1.035 | 1 | -0.216 | 6
KM NEP | -0.036 | 60003 | 1 | WEST | YES | 12 | 0 | 80 |  | 1.03 | 1 | -0.432 | 12
DSKY2 | -0.036 | 60000 | 1 | WEST | YES | 11.5 | 0 | 76.5 |  | 1.039 | 1 | -0.414 | 11.5
BSP_1 | -0.037 | 1320 | 1 | WEST | YES | 25.8 | 2.9 | 25.8 |  | 1 | 0 | 0 | 0
AEPWIND_8 | -0.037 | 1354 | 1 | WEST | YES | 15.2 | 0 | 101.2 |  | 1.01 | 1 | -0.5624 | 15.2
TRENTIPP_8 | -0.037 | 1343 | 1 | WEST | YES | 22.5 | 0 | 150 |  | 1.014 | 1 | -0.8325 | 22.5
NWPWRG1_1G | -0.038 | 1350 | 1 | WEST | YES | 3.4 | 0 | 34.3 |  | 1.02 | 1 | -0.1292 | 3.4
WESTXWIN_1G | -0.038 | 1349 | 1 | WEST | YES | 0.7 | 0 | 6.6 |  | 1.02 | 1 | -0.0266 | 0.7
L_GASCCR1_1N | -0.04 | 76031 | 1 | WEST | YES | 15 | 0 | 150 | 0 | 1 | 1 | -0.6 | 15
SLSTR1PP_1G | -0.041 | 1643 | 1 | NORTH | YES | 6 | 0 | 60 | 0 | 1.022 | 1 | -0.246 | 6
L_DIVIDE1_1N | -0.041 | 76091 | 1 | WEST | YES | 26.5 | 0 | 375 | 0 | 1 | 1 | -1.0865 | 26.5
HORSH4 | -0.041 | 60072 | 1 | WEST | YES | 17.2 | 0 | 115 | 0 | 1.025 | 1 | -0.7052 | 17.2
HORSH3 | -0.041 | 60070 | 1 | WEST | YES | 33.6 | 0 | 224 | 0 | 1.025 | 1 | -1.3776 | 33.6
HORSH2 | -0.041 | 60068 | 1 | WEST | YES | 27.6 | 0 | 184 | 0 | 1.025 | 1 | -1.1316 | 27.6
HORSH1 | -0.041 | 60066 | 1 | WEST | YES | 33.3 | 0 | 222 | 0 | 1.005 | 1 | -1.3653 | 33.3
LOUIS1A | -0.041 | 60063 | 1 | WEST | YES | 25.5 | 0 | 170.2 | 0 | 1.02 | 1 | -1.0455 | 25.5
CIRELLO | -0.041 | 60060 | 1 | WEST | YES | 35 | 0 | 233 | 0 | 1 | 1 | -1.435 | 35
BUFGGEN | -0.041 | 60058 | 1 | WEST | YES | 18 | 0 | 120 |  | 1 | 1 | -0.738 | 18
CALHN_G1 | -0.042 | 60057 | 1 | WEST | YES | 17.1 | 0 | 114 | 0 | 1.042 | 1 | -0.7182 | 17.1

## 22
Generator Sensitivities
Name of Bus | P Sensitivity of Bus | Number of Bus | ID | Area Name of Gen | AGC | Gen MW | Min MW | Max MW | V Sensitivity of Bus | Set Volt | USE 1 if yes | GSF*PGEn | Use Pgen
GRHAMSES_1G | -0.072 | 1433 | 1 | WEST | YES | 242 | 60 | 242 | 0 | 1.038 | 1 | -17.424 | 242 |  | Sum GSF*Pgen
TRENTIPP_8 | -0.058 | 1343 | 1 | WEST | YES | 22.5 | 0 | 150 |  | 1.014 | 1 | -1.305 | 22.5 | HOUSTON | 41.4759
AEPWIND_8 | -0.058 | 1354 | 1 | WEST | YES | 15.2 | 0 | 101.2 |  | 1.01 | 1 | -0.8816 | 15.2 | NORTH | 60.9072
WILDHRS11A | -0.056 | 60052 | 1 | WEST | YES | 12.6 | 0 | 126.5 | 0 | 1.005 | 1 | -0.7056 | 12.6 | SOUTH | 45.6727
WHRLWIND1A | -0.054 | 60081 | 1 | WEST | YES | 6 | 0 | 60 | 0 | 1.03 | 1 | -0.324 | 6 | WEST | -211.1039
CALHN_G1 | -0.052 | 60057 | 1 | WEST | YES | 17.1 | 0 | 114 | 0 | 1.042 | 1 | -0.8892 | 17.1
RDCNYNG1 | -0.046 | 36998 | 1 | WEST | YES | 8.4 | 0 | 84 | 0 | 1.01 | 1 | -0.3864 | 8.4 |  | Sum Pgen
HORSH1 | -0.045 | 60066 | 1 | WEST | YES | 33.3 | 0 | 222 | 0 | 1.005 | 1 | -1.4985 | 33.3 | HOUSTON | 13825.3
HORSH2 | -0.045 | 60068 | 1 | WEST | YES | 27.6 | 0 | 184 | 0 | 1.025 | 1 | -1.242 | 27.6 | NORTH | 19200.9
CIRELLO | -0.045 | 60060 | 1 | WEST | YES | 35 | 0 | 233 | 0 | 1 | 1 | -1.575 | 35 | SOUTH | 13890.7
KINDERMG_3G | -0.045 | 1071 | 1 | WEST | YES | 45.7 | 12 | 45.7 | 0 | 1.01 | 0 | 0 | 0 | WEST | 4928.9
KINDERMG_1G | -0.045 | 1069 | 1 | WEST | YES | 25 | 5 | 25 | 0 | 1.01 | 0 | 0 | 0
HORSH3 | -0.045 | 60070 | 1 | WEST | YES | 33.6 | 0 | 224 | 0 | 1.025 | 1 | -1.512 | 33.6
BUFGGEN | -0.045 | 60058 | 1 | WEST | YES | 18 | 0 | 120 |  | 1 | 1 | -0.81 | 18 |  | AWGSF
SCURRYCW_1G | -0.045 | 1068 | 1 | WEST | YES | 14.1 | 0 | 141 |  | 1.01 | 1 | -0.6345 | 14.1 | HOUSTON | 0.003
KINDERMG_2G | -0.045 | 1070 | 1 | WEST | YES | 45.7 | 12 | 45.7 | 0 | 1.01 | 0 | 0 | 0 | NORTH | 0.0031721
CIELOGEN_1G | -0.045 | 1061 | 1 | WEST | YES | 9.9 | 0 | 99 |  | 1 | 1 | -0.4455 | 9.9 | SOUTH | 0.003288
SNYDERW1A | -0.045 | 6637 | 1 | WEST | YES | 6.3 | 0 | 63 | 0 | 1.025 | 1 | -0.2835 | 6.3 | WEST | -0.04283
CIELOGEN_2G | -0.045 | 1062 | 1 | WEST | YES | 6.1 | 0 | 61 |  | 1 | 1 | -0.2745 | 6.1
LOUIS1A | -0.045 | 60063 | 1 | WEST | YES | 25.5 | 0 | 170.2 | 0 | 1.02 | 1 | -1.1475 | 25.5
HORSH4 | -0.045 | 60072 | 1 | WEST | YES | 17.2 | 0 | 115 | 0 | 1.025 | 1 | -0.774 | 17.2 | N to H | 0.0001721
L_SWEETW1_2N | -0.043 | 71057 | 1 | WEST | YES | 20.3 | 0 | 135 | 0 | 1 | 1 | -0.8729 | 20.3 | N to S | -0.0001159
AIRTRICITY_8 | -0.043 | 1170 | 1 | WEST | YES | 18 | 0 | 180 | 0 | 1.01 | 1 | -0.774 | 18 | W to N | -0.046002
L_BITTCR1_1N | -0.043 | 71051 | 1 | WEST | YES | 5.6 | 0 | 37.5 |  | 1.01 | 1 | -0.2408 | 5.6
L_SWEETW1_3N | -0.043 | 71059 | 1 | WEST | YES | 17.8 | 0 | 119 | 0 | 1 | 1 | -0.7654 | 17.8
MRGNFG_6G | -0.043 | 1044 | F | WEST | YES | 66 | 66 | 66 |  | 0.99 | 1 | -2.838 | 66
MESQUITW_2G | -0.043 | 1438 | 1 | WEST | YES | 23.6 | 0 | 236 |  | 1.01 | 1 | -1.0148 | 23.6
MORGAN5G_5G | -0.043 | 1037 | 5 | WEST | YES | 137 | 40 | 137 |  | 0.99 | 1 | -5.891 | 137
MRGNAG_1G | -0.043 | 1039 | A | WEST | YES | 69 | 69 | 69 |  | 0.99 | 1 | -2.967 | 69
MRGNBG_2G | -0.043 | 1040 | B | WEST | YES | 71 | 70 | 71 |  | 0.99 | 1 | -3.053 | 71
L_SWEETW1_1N | -0.043 | 71054 | 1 | WEST | YES | 16.1 | 0 | 107.5 | 0 | 1 | 1 | -0.6923 | 16.1
MRGNDG_4G | -0.043 | 1042 | D | WEST | YES | 70 | 69 | 70 |  | 0.99 | 1 | -3.01 | 70
MESQUITW_1G | -0.043 | 1437 | 1 | WEST | YES | 40 | 0 | 400 | 0 | 1.023 | 1 | -1.72 | 40
BSP_1 | -0.043 | 1320 | 1 | WEST | YES | 25.8 | 2.9 | 25.8 |  | 1 | 0 | 0 | 0
L_SWEETW1_4N | -0.043 | 71060 | 1 | WEST | YES | 15.7 | 0 | 105 | 0 | 1 | 1 | -0.6751 | 15.7
MRGNEG_5G | -0.043 | 1043 | E | WEST | YES | 68 | 68 | 68 |  | 0.99 | 1 | -2.924 | 68
MRGNCG_3G | -0.043 | 1041 | C | WEST | YES | 70 | 69 | 70 |  | 0.99 | 1 | -3.01 | 70
NWPWRG1_1G | -0.042 | 1350 | 1 | WEST | YES | 3.4 | 0 | 34.3 |  | 1.02 | 1 | -0.1428 | 3.4
OCOTILLO_1G | -0.042 | 1328 | 1 | WEST | YES | 5.8 | 0 | 58 |  | 0.99 | 1 | -0.2436 | 5.8
WESTXWIN_1G | -0.042 | 1349 | 1 | WEST | YES | 0.7 | 0 | 6.6 |  | 1.02 | 1 | -0.0294 | 0.7
MCDDONAL_8 | -0.042 | 1333 | 1 | WEST | YES | 21.4 | 0 | 214.2 | 0 | 1.01 | 1 | -0.8988 | 21.4
STANTONW_8 | -0.042 | 1326 | 1 | WEST | YES | 10.1 | 0 | 100.5 | 0 | 1.01 | 1 | -0.4242 | 10.1
LONGSHORT_5 | -0.041 | 1058 | 1 | NORTH | YES | 15 | 0 | 149 |  | 0.95 | 1 | -0.615 | 15
NAV2CT | -0.041 | 11009 | 1 | WEST | YES | 80 | 18 | 80 | 0 | 1.017 | 1 | -3.28 | 80
PB6GEN_7G | -0.041 | 1008 | 6 | WEST | YES | 515 | 130 | 515 | 0 | 1.022 | 1 | -21.115 | 515
NAV5CT | -0.041 | 11013 | 1 | WEST | YES | 80 | 18 | 80 | 0 | 1.017 | 1 | -3.28 | 80
NAV3ST | -0.041 | 11011 | 1 | WEST | YES | 115 | 40 | 115 | 0 | 1.017 | 1 | -4.715 | 115
TIEHVCG_1G | -0.041 | 11021 | 1 | WEST | YES | 145 | 103 | 145 | 0 | 1.017 | 1 | -5.945 | 145
PBCTDGE_4G | -0.041 | 1005 | D | WEST | YES | 65 | 65 | 65 | 0 | 1.022 | 1 | -2.665 | 65
PBCTCGE_3G | -0.041 | 1004 | C | WEST | YES | 62 | 62 | 66 | 0 | 1.022 | 1 | -2.542 | 62
ROSCOEWI_5 | -0.041 | 1057 | 1 | WEST | YES | 12.6 | 0 | 126.5 |  | 0.99 | 1 | -0.5166 | 12.6
SWETWATR_3G | -0.041 | 1418 | 3 | WEST | YES | 68 | 36 | 68 | 0 | 1.039 | 1 | -2.788 | 68
SWETWATR_2G | -0.041 | 1417 | 2 | WEST | YES | 72 | 36 | 72 | 0 | 1.039 | 1 | -2.952 | 72
SWETWATR_4G | -0.041 | 1419 | 4 | WEST | YES | 61 | 36 | 61 | 0 | 1.039 | 1 | -2.501 | 61
SWETWATR_1G | -0.041 | 1416 | 1 | WEST | YES | 30 | 18 | 30 | 0 | 1.039 | 1 | -1.23 | 30
ROSCOEW_5 | -0.041 | 1049 | 1 | WEST | YES | 20.9 | 0 | 209 |  | 0.99 | 1 | -0.8569 | 20.9
CALENG3G_3G | -0.041 | 1047 | 3 | WEST | YES | 69 | 27 | 69 | 0 | 1.017 | 1 | -2.829 | 69
TIEHVCG_3G | -0.041 | 11023 | 1 | WEST | YES | 132 | 103 | 132 | 0 | 1.017 | 1 | -5.412 | 132
TIEHVCG_4G | -0.041 | 11024 | 1 | WEST | YES | 149 | 103 | 149 | 0 | 1.017 | 1 | -6.109 | 149
OKLAUN1G | -0.041 | 6752 | 1 | WEST | YES | 629 | 175 | 629 | 0 | 1.035 | 0 | 0 | 0
PBCTEGE_5G | -0.041 | 1006 | E | WEST | YES | 65 | 65 | 68 | 0 | 1.022 | 1 | -2.665 | 65
TIEHVSG_1G | -0.041 | 11020 | 1 | WEST | YES | 211 | 63 | 211 | 0 | 1.017 | 1 | -8.651 | 211
CALENG2G_2G | -0.041 | 1046 | 2 | WEST | YES | 74 | 27 | 74 | 0 | 1.017 | 1 | -3.034 | 74
NAV4CT | -0.041 | 11012 | 1 | WEST | YES | 80 | 18 | 80 | 0 | 1.017 | 1 | -3.28 | 80
PB5GEN_6G | -0.041 | 1007 | 5 | WEST | YES | 115 | 40 | 115 | 0 | 1.022 | 1 | -4.715 | 115
TIEHVSG_2G | -0.041 | 11025 | 1 | WEST | YES | 211 | 63 | 211 | 0 | 1.017 | 1 | -8.651 | 211
NAV6ST | -0.041 | 11014 | 1 | WEST | YES | 115 | 40 | 115 | 0 | 1.017 | 1 | -4.715 | 115
CALENG1G_1G | -0.041 | 1045 | 1 | WEST | YES | 73 | 27 | 73 | 0 | 1.017 | 1 | -2.993 | 73
PBCTBGE_2G | -0.041 | 1003 | B | WEST | YES | 65 | 65 | 66 | 0 | 1.022 | 1 | -2.665 | 65
NAV1CT | -0.041 | 11001 | 1 | WEST | YES | 80 | 18 | 80 | 0 | 1.017 | 1 | -3.28 | 80
OKLA7A | -0.041 | 6100 | 1 | WEST | YES | 50 | -220 | 220 | 0 | 1.035 | 1 | -2.05 | 50
TIEHVCG_2G | -0.041 | 11022 | 1 | WEST | YES | 132 | 103 | 132 | 0 | 1.017 | 1 | -5.412 | 132
L_DELAWA1_1Y | -0.041 | 7038 | 2 | WEST | YES | 4.5 | 0 | 30 | 0 | 1 | 1 | -0.1845 | 4.5
L_DELAWA1_1Y | -0.041 | 7038 | 1 | WEST | YES | 5.2 | 0 | 35 | 0 | 1 | 1 | -0.2132 | 5.2
PBCTAGE_1G | -0.041 | 1002 | A | WEST | YES | 64 | 64 | 65 | 0 | 1.022 | 1 | -2.624 | 64
WFCOGEN_2G | -0.04 | 1482 | 1 | WEST | YES | 12 | 12 | 20 | 0 | 1 | 1 | -0.48 | 12
WFCOGEN_1G | -0.04 | 1479 | 1 | WEST | YES | 12 | 12 | 20 | 0 | 1 | 1 | -0.48 | 12
WFCOGEN_1G | -0.04 | 1479 | 2 | WEST | YES | 12 | 12 | 20 | 0 | 1 | 1 | -0.48 | 12
WFCOGEN_2G | -0.04 | 1482 | 2 | WEST | YES | 12 | 12 | 17 | 0 | 1 | 1 | -0.48 | 12
GRHAMSES_2G | -0.039 | 1432 | 2 | WEST | YES | 369 | 90 | 369 | 0 | 1.023 | 1 | -14.391 | 369
KM NEP | -0.038 | 60003 | 1 | WEST | YES | 12 | 0 | 80 |  | 1.03 | 1 | -0.456 | 12
KM NWP | -0.038 | 60019 | 1 | WEST | YES | 12 | 0 | 80 |  | 1.03 | 1 | -0.456 | 12
TNWDWRDU2_8 | -0.038 | 38332 | 1 | WEST | YES | 12 | 0 | 80 |  | 1.0232 | 1 | -0.456 | 12
KM SEP | -0.038 | 60005 | 1 | WEST | YES | 6 | 0 | 40 |  | 1.035 | 1 | -0.228 | 6
WDWDU1 | -0.038 | 60016 | 1 | WEST | YES | 12 | 0 | 80 |  | 1.033 | 1 | -0.456 | 12
SWMESA | -0.038 | 6016 | 1 | WEST | YES | 11.2 | 0 | 75 |  | 1.03 | 1 | -0.4256 | 11.2
RIO_DRCS | -0.038 | 60201 | SC | WEST | YES | 0 | 0 | 0 | 0 | 1.04 | 1 | 0 | 0
KM SWP | -0.038 | 60007 | 1 | WEST | YES | 12 | 0 | 80 |  | 1.03 | 1 | -0.456 | 12
L_GASCCR1_1N | -0.038 | 76031 | 1 | WEST | YES | 15 | 0 | 150 | 0 | 1 | 1 | -0.57 | 15
DSKY1 | -0.037 | 60018 | 1 | WEST | YES | 12.6 | 0 | 84 | 0 | 1.032 | 1 | -0.4662 | 12.6
L_DIVIDE1_1N | -0.037 | 76091 | 1 | WEST | YES | 26.5 | 0 | 375 | 0 | 1 | 1 | -0.9805 | 26.5
DSKY2 | -0.037 | 60000 | 1 | WEST | YES | 11.5 | 0 | 76.5 |  | 1.039 | 1 | -0.4255 | 11.5
ORNNWP1 | -0.037 | 60017 | 1 | WEST | YES | 12 | 0 | 80 |  | 1.027 | 1 | -0.444 | 12
FRNDDRCS | -0.033 | 60202 | SC | WEST | YES | 0 | 0 | 0 | 0 | 1.0259 | 1 | 0 | 0
BARTNWND_1G | -0.029 | 1600 | 1 | WEST | YES | 12 | 0 | 120 | 0 | 1.022 | 1 | -0.348 | 12
MRSSHPRD01 | -0.019 | 345 | 2 | WEST | YES | 12 | 0 | 12 |  | 1.03 | 1 | -0.228 | 12
MRSSHPRD | -0.019 | 344 | 1 | WEST | YES | 12 | 0 | 12 |  | 1.03 | 1 | -0.228 | 12
WCPWRCO_3G | -0.015 | 1455 | 3 | NORTH | YES | 242 | 50 | 242 | 0 | 1.023 | 1 | -3.63 | 242
WCPWRCO_2G | -0.015 | 1454 | 2 | NORTH | YES | 204 | 50 | 204 | 0 | 1.023 | 1 | -3.06 | 204
WCPWRCO_1G | -0.015 | 1453 | 1 | NORTH | YES | 204 | 50 | 204 | 0 | 1.023 | 1 | -3.06 | 204
AMISTADHDRO2 | -0.009 | 8033 | 2 | SOUTH | YES | 13 | 13 | 25 | 0 | 1.035 | 1 | -0.117 | 13
HAMILTON | -0.009 | 88253 | 1 | SOUTH | YES | 0 | 0 | 0 | 0 | 1.04 | 1 | 0 | 0
AMISTADHDRO1 | -0.009 | 8032 | 1 | SOUTH | YES | 16.5 | 13 | 33 | 0 | 1.035 | 1 | -0.1485 | 16.5
ELPS | -0.006 | 8262 | 1 | SOUTH | YES | 6 | 6 | 6 | 0 | 1.039 | 1 | -0.036 | 6
EPLVT1 | -0.005 | 80010 | F | SOUTH | YES | 0 | 0 | 0 | 0 | 1.0376 | 1 | 0 | 0
JCKCNTY802 | -0.004 | 581 | 2 | NORTH | YES | 147 | 0 | 147 | 0 | 1.022 | 1 | -0.588 | 147
JCKCNTY801 | -0.004 | 580 | 1 | NORTH | YES | 288 | 0 | 288 | 0 | 1.022 | 1 | -1.152 | 288
JCKCNTY803 | -0.004 | 582 | 3 | NORTH | YES | 147 | 0 | 147 | 0 | 1.022 | 1 | -0.588 | 147
SPENCER_G5 | -0.003 | 924 | 1 | NORTH | YES | 52 | 20 | 64 | 0 | 1.03 | 1 | -0.156 | 52
SPENCER_G4 | -0.003 | 923 | 1 | NORTH | YES | 48 | 20 | 61 | 0 | 1.03 | 1 | -0.144 | 48
EAGLEMNT_1G | -0.001 | 1861 | MB | NORTH | YES | 0 | 30 | 112 |  | 1.033 | 1 | 0 | 0
EAGLEMNT_2G | -0.001 | 1862 | MB | NORTH | YES | 0 | 40 | 100 |  | 1.033 | 1 | 0 | 0
EAGLEMNT_3G | -0.001 | 1863 | MB | NORTH | YES | 0 | 50 | 378 |  | 1.033 | 1 | 0 | 0
LAMARPWR_6G | 0 | 1683 | 6 | NORTH | YES | 199 | 129.1 | 199 | 0 | 1.031 | 1 | 0 | 199
COLLIN_1G | 0 | 2371 | MB | NORTH | YES | 0 | 40 | 138 |  | 1.022 | 1 | 0 | 0
NTHLK1_G | 0 | 2381 | 1 | NORTH | YES | 0 | 35 | 156 |  | 1.029 | 1 | 0 | 0
NTHLK3_G | 0 | 2383 | 3 | NORTH | YES | 247.4 | 50 | 329 | 0 | 1.029 | 1 | 0 | 247.4
VALLEY_3G | 0 | 1689 | 3 | NORTH | YES | 186.2 | 25 | 354 | 0 | 1.015 | 1 | 0 | 186.2
KMICHICT5_G | 0 | 11695 | 5 | NORTH | YES | 138 | 80 | 138 | 0 | 1.029 | 1 | 0 | 138
LAMARPWR_3G | 0 | 1680 | 3 | NORTH | YES | 199 | 129.1 | 199 | 0 | 1.031 | 1 | 0 | 199
LAMARPWR_5G | 0 | 1682 | 5 | NORTH | YES | 163 | 67.7 | 163 | 0 | 1.031 | 1 | 0 | 163
PEC_1G | 0 | 1675 | 1 | NORTH | YES | 80 | 35 | 80 | 0 | 1.022 | 1 | 0 | 80
PEC_3G | 0 | 1677 | 3 | NORTH | YES | 91 | 35 | 91 | 0 | 1.022 | 1 | 0 | 91
PEC_2G | 0 | 1676 | 2 | NORTH | YES | 84 | 35 | 84 | 0 | 1.022 | 1 | 0 | 84
LAMARPWR_1G | 0 | 1678 | 1 | NORTH | YES | 154 | 67.7 | 154 | 0 | 1.031 | 1 | 0 | 154
LAMARPWR_2G | 0 | 1679 | 2 | NORTH | YES | 155 | 67.7 | 155 | 0 | 1.031 | 1 | 0 | 155
KMICHIST3_G | 0 | 11693 | 3 | NORTH | YES | 310 | 60 | 310 | 0 | 1.029 | 1 | 0 | 310
KMICHIST6_G | 0 | 11696 | 6 | NORTH | YES | 303 | 60 | 303 | 0 | 1.029 | 1 | 0 | 303
KMICHICT2_G | 0 | 11692 | 2 | NORTH | YES | 144 | 80 | 144 | 0 | 1.029 | 1 | 0 | 144
VALLEY_2G | 0 | 1688 | 2 | NORTH | YES | 527 | 90 | 527 | 0 | 1.036 | 1 | 0 | 527
KMICHICT1_G | 0 | 11691 | 1 | NORTH | YES | 142 | 80 | 142 | 0 | 1.029 | 1 | 0 | 142
DENISNDM | 0 | 6948 | 2 | NORTH | YES | 40 | 5 | 40 | 0 | 1.015 | 1 | 0 | 40
DENISNDM | 0 | 6948 | 1 | NORTH | YES | 40 | 5 | 40 | 0 | 1.015 | 1 | 0 | 40
VALLLEY_1G | 0 | 1687 | 1 | NORTH | YES | 140 | 15 | 175 | 0 | 1.036 | 1 | 0 | 140
NTHLK2_G | 0 | 2382 | 2 | NORTH | YES | 0 | 35 | 181 |  | 1.029 | 1 | 0 | 0
LAMARPWR_4G | 0 | 1681 | 4 | NORTH | YES | 164 | 67.7 | 164 | 0 | 1.031 | 1 | 0 | 164
KMICHICT4_G | 0 | 11694 | 4 | NORTH | YES | 136 | 80 | 136 | 0 | 1.029 | 1 | 0 | 136
HANDLEY_5G | 0.001 | 1949 | 5 | NORTH | YES | 0 | 150 | 435 |  | 1.03 | 1 | 0 | 0
LAR_1 | 0.001 | 8285 | 1 | SOUTH | YES | 16 | 9 | 32 | 0 | 1.038 | 1 | 0.016 | 16
LAR_3 | 0.001 | 8288 | 3 | SOUTH | YES | 78.8 | 25 | 105 |  | 1.023 | 1 | 0.0788 | 78.8
HANDLEY_4G | 0.001 | 1948 | 4 | NORTH | YES | 217.5 | 150 | 435 | 0 | 1.022 | 1 | 0.2175 | 217.5
OLINGER_G3 | 0.001 | 844 | 1 | NORTH | YES | 118.3 | 45 | 148 | 0 | 1.03 | 1 | 0.1183 | 118.3
STEAM3 | 0.001 | 950 | 1 | NORTH | YES | 41 | 13 | 41 | 0 | 1.02 | 1 | 0.041 | 41
FPLEFR2A_G | 0.001 | 12421 | 1 | NORTH | YES | 170 | 72 | 170 | 0 | 1 | 1 | 0.17 | 170
OLINGER_G1 | 0.001 | 842 | 1 | NORTH | YES | 63.1 | 20 | 80 | 0 | 1.03 | 1 | 0.0631 | 63.1
PEARSALLGEN2 | 0.001 | 5891 | 1 | SOUTH | YES | 6.2 | 6 | 24 | 0 | 1.01 | 1 | 0.0062 | 6.2
NEWMAN_G5 | 0.001 | 837 | 1 | NORTH | YES | 0 | 15 | 37 |  | 1.01 | 1 | 0 | 0
PEARSALLGEN1 | 0.001 | 5890 | 1 | SOUTH | YES | 6.2 | 6 | 24 | 0 | 1.01 | 1 | 0.0062 | 6.2
PEARSALLGEN3 | 0.001 | 5892 | 1 | SOUTH | YES | 6.2 | 6 | 23 | 0 | 1.01 | 1 | 0.0062 | 6.2
FPLEFR2C_G | 0.001 | 12423 | 3 | NORTH | YES | 162 | 72 | 162 | 0 | 1 | 1 | 0.162 | 162
FPLEFR2B_G | 0.001 | 12422 | 2 | NORTH | YES | 160 | 72 | 160 | 0 | 1 | 1 | 0.16 | 160
FPLEFR1C_G | 0.001 | 12413 | 3 | NORTH | YES | 159 | 72 | 159 | 0 | 1 | 1 | 0.159 | 159
FPLEFR1B_G | 0.001 | 12412 | 2 | NORTH | YES | 157 | 72 | 157 | 0 | 1 | 1 | 0.157 | 157
FPLEFR1A_G | 0.001 | 12411 | 1 | NORTH | YES | 170 | 72 | 170 | 0 | 1 | 1 | 0.17 | 170
CIDINDUS | 0.001 | 86105 | 1 | SOUTH | YES | 0 | -500 | 500 | 0 | 1.01 | 0 | 0 | 0
DCEAST | 0.001 | 5925 | 1 | NORTH | YES | 400.3 | -600 | 600 | 0 | 1.025 | 1 | 0.4003 | 400.3
LAR | 0.001 | 80012 | F | SOUTH | YES | 0 | 0 | 0 | 0 | 1.023 | 1 | 0 | 0
MOSES_1G | 0.001 | 1701 | 1 | NORTH | YES | 560 | 175 | 560 | 0 | 1.031 | 0 | 0 | 0
MOSES_2G | 0.001 | 1702 | 2 | NORTH | YES | 579 | 175 | 579 | 0 | 1.031 | 0 | 0 | 0
OLINGER_G2 | 0.001 | 843 | 1 | NORTH | YES | 86.7 | 25 | 105 | 0 | 1.03 | 1 | 0.0867 | 86.7
OLINGER_G4 | 0.001 | 845 | 1 | NORTH | YES | 59.1 | 0 | 76 | 0 | 1.03 | 1 | 0.0591 | 59.1
FPLEFR1S_G | 0.001 | 12414 | 4 | NORTH | YES | 414 | 191 | 414 | 0 | 1 | 1 | 0.414 | 414
LKHB2_G | 0.001 | 2452 | 2 | NORTH | YES | 514 | 80 | 514 | 0 | 1.029 | 1 | 0.514 | 514
FPLEFR2S_G | 0.001 | 12424 | 4 | NORTH | YES | 412 | 191 | 412 | 0 | 1 | 1 | 0.412 | 412
LKHB1_G | 0.001 | 2451 | 1 | NORTH | YES | 0 | 80 | 391 |  | 1.029 | 1 | 0 | 0
LAR_2 | 0.001 | 8287 | 2 | SOUTH | YES | 9 | 9 | 32 |  | 1.023 | 1 | 0.009 | 9
STEAM1 | 0.001 | 948 | 1 | NORTH | YES | 0 | 12 | 20 |  | 1.02 | 1 | 0 | 0
MOSES_3G | 0.001 | 1703 | 3 | NORTH | YES | 808 | 463 | 808 | 0 | 1.031 | 0 | 0 | 0
STEAM2 | 0.001 | 949 | 1 | NORTH | YES | 26 | 8 | 26 | 0 | 0.99 | 1 | 0.026 | 26
HANDLEY_3G | 0.001 | 1947 | 3 | NORTH | YES | 353.4 | 100 | 392 | 0 | 1.03 | 1 | 0.3534 | 353.4
HANDLEY_2G | 0.001 | 1946 | MB | NORTH | YES | 0 | 30 | 68 |  | 1.003 | 1 | 0 | 0
HANDLEY_1G | 0.001 | 1945 | MB | NORTH | YES | 0 | 25 | 36 |  | 1.003 | 1 | 0 | 0
STRYKER_2G | 0.002 | 3108 | 2 | NORTH | YES | 484 | 75 | 484 | 0 | 1.029 | 1 | 0.968 | 484
MDLTHELP_6G | 0.002 | 1938 | 6 | NORTH | YES | 229 | 74 | 229 | 0 | 1.02 | 1 | 0.458 | 229
FALCONHYDRO1 | 0.002 | 8048 | 1 | SOUTH | YES | 3 | 0 | 12 | 0 | 1.02 | 1 | 0.006 | 3
MDLTHELP_2G | 0.002 | 1942 | 2 | NORTH | YES | 215 | 74 | 215 | 0 | 1.02 | 1 | 0.43 | 215
FALCONHYDRO2 | 0.002 | 5728 | 2 | SOUTH | YES | 3 | 0 | 12 | 0 | 1.02 | 1 | 0.006 | 3
FALCONHYDRO3 | 0.002 | 5729 | 3 | SOUTH | YES | 2.8 | 0 | 11 | 0 | 1.02 | 1 | 0.0056 | 2.8
ZAPATA | 0.002 | 88299 | 1 | SOUTH | YES | 0 | 0 | 0 | 0 | 1.024 | 1 | 0 | 0
TGATEWAY_4G | 0.002 | 13119 | 4 | NORTH | YES | 399 | 65 | 399 | 0 | 1.035 | 1 | 0.798 | 399
TGATEWAY_3G | 0.002 | 13118 | 3 | NORTH | YES | 146 | 30 | 146 | 0 | 1.035 | 1 | 0.292 | 146
TGATEWAY_2G | 0.002 | 13117 | 2 | NORTH | YES | 128 | 30 | 128 | 0 | 1.035 | 1 | 0.256 | 128
TGATEWAY_1G | 0.002 | 13116 | 1 | NORTH | YES | 149 | 30 | 149 | 0 | 1.035 | 1 | 0.298 | 149
MARTLAKE_3G | 0.002 | 3099 | 3 | NORTH | YES | 804 | 500 | 804 | 0 | 1.031 | 0 | 0 | 0
CHAMPION_1G | 0.002 | 3348 | MB | NORTH | YES | 0 | 42 | 42 |  | 1 | 1 | 0 | 0
STRYKER_1G | 0.002 | 3107 | 1 | NORTH | YES | 140.5 | 45 | 182 | 0 | 1.029 | 1 | 0.281 | 140.5
MTCK7_G | 0.002 | 2414 | 7 | NORTH | YES | 0 | 30 | 114 |  | 1.029 | 1 | 0 | 0
MARTLAKE_2G | 0.002 | 3098 | 2 | NORTH | YES | 795 | 461 | 795 | 0 | 1.031 | 0 | 0 | 0
MARTLAKE_1G | 0.002 | 3097 | 1 | NORTH | YES | 799 | 500 | 799 | 0 | 1.031 | 0 | 0 | 0
MDLTHELP_5G | 0.002 | 1937 | 5 | NORTH | YES | 225 | 74 | 225 | 0 | 1.02 | 1 | 0.45 | 225
MTCK3_G | 0.002 | 2419 | MB | NORTH | YES | 0 | 10 | 63 |  | 0.9667 | 1 | 0 | 0
MDLTHELP_1G | 0.002 | 1941 | 1 | NORTH | YES | 215 | 74 | 215 | 0 | 1.02 | 1 | 0.43 | 215
MTCK2_G | 0.002 | 2418 | 2 | NORTH | YES | 0 | 10 | 23 |  | 0.9667 | 1 | 0 | 0
MTCK8_G | 0.002 | 2417 | 8 | NORTH | YES | 477 | 60 | 556 | 0 | 1.029 | 1 | 0.954 | 477
MTCK6_G | 0.002 | 2413 | 6 | NORTH | YES | 0 | 30 | 118 |  | 1.029 | 1 | 0 | 0
FOR_4 | 0.003 | 8154 | 4 | SOUTH | YES | 74.6 | 60 | 81 | 0 | 1.03 | 1 | 0.2238 | 74.6
DOW38200 | 0.003 | 49859 | 33 | HOUSTON | YES | 28 | 0 | 45 | 0 | 1 | 0 | 0 | 0
UCAR_1 | 0.003 | 8148 | 2 | SOUTH | YES | 7 | 0 | 7 | 0 | 1.01 | 1 | 0.021 | 7
FOR_2 | 0.003 | 8138 | 2 | SOUTH | YES | 65.8 | 45 | 80 | 0 | 1.03 | 1 | 0.1974 | 65.8
EXN943GT | 0.003 | 49830 | 12 | HOUSTON | YES | 19 | 5.4 | 20 | 0 | 1.0326 | 1 | 0.057 | 19
EXN942GT | 0.003 | 49829 | 11 | HOUSTON | YES | 20 | 5.4 | 21 | 0 | 1.0326 | 1 | 0.06 | 20
DUP1V_1 | 0.003 | 8066 | 1 | SOUTH | YES | 73 | 0 | 73 | 0 | 1.0031 | 1 | 0.219 | 73
EXN_16GT | 0.003 | 49804 | 2 | HOUSTON | YES | 32 | 8.3 | 34 |  | 1.0326 | 1 | 0.096 | 32
WAP_GN8_8 | 0.003 | 48928 | 8 | HOUSTON | YES | 603 | 275 | 603 |  | 1.035 | 0 | 0 | 0
WAP_GN7_7 | 0.003 | 48927 | 7 | HOUSTON | YES | 567 | 277 | 567 |  | 1.035 | 0 | 0 | 0
EXN941GT | 0.003 | 49828 | 10 | HOUSTON | YES | 19 | 5.4 | 20 | 0 | 1.0326 | 1 | 0.057 | 19
WAP_GN1_1 | 0.003 | 48921 | 1 | HOUSTON | YES | 124.5 | 37 | 166 | 0 | 1.0362 | 1 | 0.3735 | 124.5
TGF_GT1_8000 | 0.003 | 48911 | 1 | HOUSTON | YES | 69.2 | 0 | 69.2 | 0 | 1.029 | 1 | 0.2076 | 69.2
THW_5556 | 0.003 | 48887 | F | HOUSTON | YES | 16.4 | 5 | 57 |  | 1.0319 | 1 | 0.0492 | 16.4
EXN_15GT | 0.003 | 49803 | 1 | HOUSTON | YES | 33 | 8.3 | 35 |  | 1.0326 | 1 | 0.099 | 33
THW_5152 | 0.003 | 48885 | B | HOUSTON | YES | 0 | 5 | 55 |  | 1.0319 | 1 | 0 | 0
MDLTHELP_4G | 0.003 | 1944 | 4 | NORTH | YES | 214 | 74 | 214 | 0 | 1.02 | 1 | 0.642 | 214
EXN944GT | 0.003 | 49831 | 13 | HOUSTON | YES | 33 | 5.4 | 35 | 0 | 1.0326 | 1 | 0.099 | 33
MDLTHELP_3G | 0.003 | 1943 | 3 | NORTH | YES | 215 | 74 | 215 | 0 | 1.02 | 1 | 0.645 | 215
THW_ST4_ST_4 | 0.003 | 48874 | 4 | HOUSTON | YES | 108 | 19 | 108 | 0 | 1.0435 | 1 | 0.324 | 108
THW_ST3_ST_3 | 0.003 | 48873 | 3 | HOUSTON | YES | 110 | 19 | 110 | 0 | 1.0435 | 1 | 0.33 | 110
L_GUADGE1_1Y | 0.003 | 7800 | 1 | SOUTH | YES | 151 | 30 | 151 | 0 | 1.02 | 1 | 0.453 | 151
EXN_14GT | 0.003 | 49838 | 14 | HOUSTON | YES | 140 | 0 | 148 |  | 1.0326 | 1 | 0.42 | 140
SOL_GT1 | 0.003 | 48845 | 1 | HOUSTON | YES | 16.2 | 15.4 | 16.2 |  | 1.0326 | 1 | 0.0486 | 16.2
SJS_GT2_GT2 | 0.003 | 48842 | 2 | HOUSTON | YES | 49 | 49 | 81 | 0 | 1.0362 | 1 | 0.147 | 49
SHELLG3_3020 | 0.003 | 48822 | 2 | HOUSTON | YES | 30 | 0 | 30 |  | 1.029 | 1 | 0.09 | 30
SHELLG2 | 0.003 | 48821 | 2 | HOUSTON | YES | 72 | 34.5 | 72 |  | 1.029 | 1 | 0.216 | 72
BEEVILLE | 0.003 | 88198 | 1 | SOUTH | YES | 0 | 0 | 0 | 0 | 1.0068 | 1 | 0 | 0
SHELLG1_3015 | 0.003 | 48820 | 1 | HOUSTON | YES | 71 | 34.5 | 71 |  | 1.029 | 1 | 0.213 | 71
CVC_GT4_8005 | 0.003 | 48815 | 4 | HOUSTON | YES | 165 | 91.8 | 165 | 0 | 1.0362 | 1 | 0.495 | 165
COMCHEPK_2G | 0.003 | 1899 | 2 | NORTH | YES | 1164 | 1128 | 1164 | 0 | 1.031 | 0 | 0 | 0
CVC_ST5_5040 | 0.003 | 48814 | 1 | HOUSTON | YES | 133 | 91.8 | 133 |  | 1.029 | 1 | 0.399 | 133
L_SCHUMA8_1Y | 0.003 | 7609 | 1 | SOUTH | YES | 0 | 0 | 4 |  | 1 | 1 | 0 | 0
SRB_GN3_3 | 0.003 | 48853 | 3 | HOUSTON | YES | 220 | 35 | 220 |  | 1.0326 | 1 | 0.66 | 220
DOW17000 | 0.003 | 49851 | 37 | HOUSTON | YES | 39 | 0 | 62 | 0 | 1 | 0 | 0 | 0
CVC_GT1_5035 | 0.003 | 48813 | 1 | HOUSTON | YES | 155 | 91.8 | 155 |  | 1.029 | 1 | 0.465 | 155
L_GUADGE1_2Y | 0.003 | 7801 | 2 | SOUTH | YES | 139 | 30 | 139 | 0 | 1.02 | 1 | 0.417 | 139
L_GUADGE1_3Y | 0.003 | 7802 | 3 | SOUTH | YES | 146 | 30 | 146 | 0 | 1.02 | 1 | 0.438 | 146
L_GUADGE1_4Y | 0.003 | 7803 | 4 | SOUTH | YES | 149 | 30 | 149 | 0 | 1.02 | 1 | 0.447 | 149
L_GUADGE1_5Y | 0.003 | 7804 | 5 | SOUTH | YES | 183 | 30 | 183 | 0 | 1.02 | 1 | 0.549 | 183
L_GUADGE1_6Y | 0.003 | 7805 | 6 | SOUTH | YES | 204 | 30 | 204 | 0 | 1.02 | 1 | 0.612 | 204
THW_5354 | 0.003 | 48886 | C | HOUSTON | YES | 16.4 | 5 | 57 |  | 1.0319 | 1 | 0.0492 | 16.4
THW_5354 | 0.003 | 48886 | D | HOUSTON | YES | 16.6 | 5 | 58 |  | 1.0319 | 1 | 0.0498 | 16.6
EXN945GT | 0.003 | 49832 | 9 | HOUSTON | YES | 19 | 9.2 | 20 | 0 | 1.0326 | 1 | 0.057 | 19
WAP_GN2_2 | 0.003 | 48922 | 2 | HOUSTON | YES | 122.2 | 37 | 163 | 0 | 1.0362 | 1 | 0.3666 | 122.2
WAP_GN3_3 | 0.003 | 48923 | 3 | HOUSTON | YES | 226 | 93 | 226 |  | 1.0362 | 1 | 0.678 | 226
CSDR56 | 0.003 | 80139 | 6 | SOUTH | YES | 39 | 0 | 39 | 0 | 1.01 | 1 | 0.117 | 39
CVC_GT3_5045 | 0.003 | 48811 | 3 | HOUSTON | YES | 158 | 91.8 | 158 |  | 1.029 | 1 | 0.474 | 158
WAPGT21_GT1 | 0.003 | 48929 | B1 | HOUSTON | YES | 0 | 0 | 13 |  | 1.05 | 1 | 0 | 0
EXN_17GT | 0.003 | 49805 | 3 | HOUSTON | YES | 31 | 8.3 | 33 |  | 1.0326 | 1 | 0.093 | 31
EXN938GT | 0.003 | 49826 | 5 | HOUSTON | YES | 43 | 9.2 | 45.9 | 0 | 1.0326 | 1 | 0.129 | 43
L_WIRTZ_1G2Y | 0.003 | 7036 | 2 | SOUTH | YES | 18 | 0 | 30 |  | 1 | 1 | 0.054 | 18
FOR_1 | 0.003 | 8134 | 1 | SOUTH | YES | 56.4 | 45 | 79 | 0 | 1.03 | 1 | 0.1692 | 56.4
EXN_GT | 0.003 | 49837 | 4 | HOUSTON | YES | 81 | 21.3 | 86 | 0 | 1.0326 | 1 | 0.243 | 81
UCAR_2 | 0.003 | 8147 | 10 | SOUTH | YES | 21 | 0 | 28 | 0 | 1.0127 | 1 | 0.063 | 21
DOW38300 | 0.003 | 49860 | 32 | HOUSTON | YES | 63 | 0 | 101 |  | 1 | 0 | 0 | 0
FOR_3 | 0.003 | 8153 | 3 | SOUTH | YES | 65.8 | 45 | 73 | 0 | 1.03 | 1 | 0.1974 | 65.8
DOW41000 | 0.003 | 49865 | 41 | HOUSTON | YES | 31 | 0 | 50 |  | 1 | 0 | 0 | 0
FOR_5 | 0.003 | 8155 | 5 | SOUTH | YES | 67.5 | 60 | 74 | 0 | 1.03 | 1 | 0.2025 | 67.5
COMCHEPK_1G | 0.003 | 1898 | 1 | NORTH | YES | 1164 | 1150 | 1164 | 0 | 1.031 | 0 | 0 | 0
L_WIRTZ_1G1Y | 0.003 | 7035 | 1 | SOUTH | YES | 0 | 0 | 29 |  | 1 | 1 | 0 | 0
PSA_GT2_8155 | 0.003 | 48792 | 2 | HOUSTON | YES | 66 | 20.3 | 66 | 0 | 1.0362 | 1 | 0.198 | 66
VISTRONG2 | 0.003 | 80225 | 2 | SOUTH | YES | 23 | 0 | 23 | 0 | 1.01 | 0 | 0 | 0
DOW39100 | 0.003 | 49862 | 36 | HOUSTON | YES | 54 | 0 | 86 | 0 | 1 | 0 | 0 | 0
AIRCO_G | 0.003 | 80227 | 1 | SOUTH | YES | 7.6 | 0 | 8 | 0 | 1.014 | 0 | 0 | 0
PSG_GT3_8060 | 0.003 | 48742 | 1 | HOUSTON | YES | 164 | 50 | 164 | 0 | 1.0326 | 1 | 0.492 | 164
VISTRONG1 | 0.003 | 80224 | 1 | SOUTH | YES | 15 | 0 | 15 | 0 | 1.01 | 0 | 0 | 0
L_MARBFA1_2Y | 0.003 | 7029 | 2 | SOUTH | YES | 13 | 0 | 18 |  | 1 | 1 | 0.039 | 13
CBE_ST34 | 0.003 | 48736 | 1 | HOUSTON | YES | 103.5 | 0 | 103.5 | 0 | 1.029 | 1 | 0.3105 | 103.5
CBE_GT4 | 0.003 | 48735 | 1 | HOUSTON | YES | 86 | 0 | 86 | 0 | 1.029 | 1 | 0.258 | 86
L_MARBFA1_1Y | 0.003 | 7028 | 1 | SOUTH | YES | 0 | 0 | 18 |  | 1 | 1 | 0 | 0
DOW39200 | 0.003 | 49863 | 35 | HOUSTON | YES | 55 | 0 | 88 | 0 | 1 | 0 | 0 | 0
L_INKSDA1_1Y | 0.003 | 7026 | 1 | SOUTH | YES | 10 | 0 | 14 |  | 1 | 1 | 0.03 | 10
CBE_GT1 | 0.003 | 48731 | 1 | HOUSTON | YES | 86 | 0 | 86 | 0 | 1.029 | 1 | 0.258 | 86
DOW49000 | 0.003 | 49869 | 45 | HOUSTON | YES | 59 | 0 | 94 |  | 1 | 0 | 0 | 0
LEG_2___2 | 0.003 | 48722 | 2 | NORTH | YES | 853 | 357 | 853 | 0 | 1.0348 | 0 | 0 | 0
GBY_83841065 | 0.003 | 48693 | F | HOUSTON | YES | 20 | 20 | 52 | 0 | 1.0362 | 1 | 0.06 | 20
DOW61000 | 0.003 | 49870 | 61 | HOUSTON | YES | 44 | 0 | 70 | 0 | 1 | 0 | 0 | 0
DOW42000 | 0.003 | 49866 | 42 | HOUSTON | YES | 11 | 0 | 18 |  | 1 | 0 | 0 | 0
GBY_81821075 | 0.003 | 48692 | D | HOUSTON | YES | 20 | 20 | 54 | 0 | 1.0362 | 1 | 0.06 | 20
GBY_73741085 | 0.003 | 48691 | B | HOUSTON | YES | 47 | 20 | 47 | 0 | 1.0362 | 1 | 0.141 | 47
WLFHOLW_3G | 0.003 | 1879 | 3 | NORTH | YES | 268 | 89.3 | 268 | 0 | 1.029 | 1 | 0.804 | 268
GBY_73741085 | 0.003 | 48691 | A | HOUSTON | YES | 48 | 20 | 48 | 0 | 1.0362 | 1 | 0.144 | 48
GBY_GN5_5 | 0.003 | 48690 | 5 | HOUSTON | YES | 298.5 | 81 | 398 | 0 | 1.0362 | 1 | 0.8955 | 298.5
FTR_CN4_5095 | 0.003 | 48674 | 4 | NORTH | YES | 380 | 0 | 380 | 0 | 1.0319 | 1 | 1.14 | 380
FTR_GT3_5085 | 0.003 | 48673 | 3 | NORTH | YES | 158 | 0 | 158 | 0 | 1.0319 | 1 | 0.474 | 158
WLFHOLW_2G | 0.003 | 1878 | 2 | NORTH | YES | 219 | 105 | 219 | 0 | 1.029 | 1 | 0.657 | 219
DOW82000 | 0.003 | 49884 | 82 | HOUSTON | YES | 51 | 0 | 80 | 0 | 1 | 0 | 0 | 0
WLFHOLW_1G | 0.003 | 1877 | 1 | NORTH | YES | 216 | 89.3 | 216 | 0 | 1.029 | 1 | 0.648 | 216
DOW81000 | 0.003 | 49882 | 81 | HOUSTON | YES | 47 | 0 | 76 | 0 | 1 | 0 | 0 | 0
DPEC_GT45070 | 0.003 | 48644 | 4 | HOUSTON | YES | 158 | 98 | 158 | 0 | 1.0319 | 1 | 0.474 | 158
DPEC_GT35010 | 0.003 | 48643 | 3 | HOUSTON | YES | 160 | 98 | 160 | 0 | 1.0319 | 1 | 0.48 | 160
DPEC_GT25025 | 0.003 | 48642 | 2 | HOUSTON | YES | 156 | 98 | 156 | 0 | 1.0319 | 1 | 0.468 | 156
DOW67000 | 0.003 | 49878 | 67 | HOUSTON | YES | 65 | 0 | 103 | 0 | 1 | 0 | 0 | 0
DIB_GT3_8090 | 0.003 | 48614 | 4 | HOUSTON | YES | 77.2 | 15 | 77.2 | 0 | 1.0326 | 1 | 0.2316 | 77.2
DIB_ST1_8085 | 0.003 | 48613 | 3 | HOUSTON | YES | 69 | 0 | 69 | 0 | 1.0326 | 1 | 0.207 | 69
DIB_GT2_8075 | 0.003 | 48612 | 2 | HOUSTON | YES | 65 | 0 | 65 | 0 | 1.0326 | 1 | 0.195 | 65
DIB_GT1_8080 | 0.003 | 48611 | 1 | HOUSTON | YES | 64 | 0 | 64 | 0 | 1.0326 | 1 | 0.192 | 64
BTE_ST1_8070 | 0.003 | 48598 | 4 | HOUSTON | YES | 234 | 60 | 234 | 0 | 1.0261 | 1 | 0.702 | 234
BTE_GT4_8055 | 0.003 | 48597 | 3 | HOUSTON | YES | 163 | 130 | 163 | 0 | 1.0261 | 1 | 0.489 | 163
BTE_GT3_8045 | 0.003 | 48596 | 2 | HOUSTON | YES | 158 | 130 | 158 | 0 | 1.0261 | 1 | 0.474 | 158
CHE_GN4_8025 | 0.003 | 48594 | 4 | HOUSTON | YES | 142 | 60 | 142 | 0 | 1.0362 | 1 | 0.426 | 142
CHE_GT1_8015 | 0.003 | 48593 | 1 | HOUSTON | YES | 173 | 50 | 173 | 0 | 1.0362 | 1 | 0.519 | 173
CHE_GT2_5030 | 0.003 | 48591 | 2 | HOUSTON | YES | 173 | 50 | 173 |  | 1.029 | 1 | 0.519 | 173
CBY_GN1_1 | 0.003 | 48581 | 1 | HOUSTON | YES | 748 | 108 | 748 | 0 | 1.0435 | 1 | 2.244 | 748
CTL_GN2_8155 | 0.003 | 48565 | 5 | HOUSTON | YES | 11 | 3.4 | 11 |  | 1.0362 | 1 | 0.033 | 11
CTL_GN1_8145 | 0.003 | 48564 | 4 | HOUSTON | YES | 55 | 12.9 | 55 |  | 1.0362 | 1 | 0.165 | 55
L_FERGUS1_1Y | 0.003 | 7000 | 1 | SOUTH | YES | 399 | 65 | 421 | 0 | 1.015 | 1 | 1.197 | 399
CTL_GT3_8135 | 0.003 | 48562 | 2 | HOUSTON | YES | 91 | 30.3 | 91 |  | 1.0362 | 1 | 0.273 | 91
CTL_GT2_8130 | 0.003 | 48561 | 1 | HOUSTON | YES | 103 | 30.3 | 103 |  | 1.0362 | 1 | 0.309 | 103
CAL_ST1_8000 | 0.003 | 48552 | 2 | HOUSTON | YES | 65 | 0 | 65 | 0 | 1.0326 | 1 | 0.195 | 65
CAL_GT1_8045 | 0.003 | 48551 | 1 | HOUSTON | YES | 152 | 0 | 152 | 0 | 1.0326 | 1 | 0.456 | 152
BYU_GT4_8065 | 0.003 | 48534 | 4 | HOUSTON | YES | 65 | 0 | 65 |  | 1.0362 | 1 | 0.195 | 65
BYU_GT3_8060 | 0.003 | 48533 | 3 | HOUSTON | YES | 67 | 0 | 67 |  | 1.0362 | 1 | 0.201 | 67
BYU_GT2_8055 | 0.003 | 48532 | 2 | HOUSTON | YES | 62 | 0 | 62 |  | 1.0362 | 1 | 0.186 | 62
CSDR89 | 0.003 | 80137 | 8 | SOUTH | YES | 39 | 0 | 39 | 0 | 1.01 | 1 | 0.117 | 39
DOW38100 | 0.003 | 49858 | 31 | HOUSTON | YES | 45 | 0 | 71.4 |  | 1 | 0 | 0 | 0
BVE_ST1_GN1 | 0.003 | 48523 | 3 | HOUSTON | YES | 246 | 0 | 246 |  | 1.035 | 1 | 0.738 | 246
BVE_GT2_5035 | 0.003 | 48522 | 2 | HOUSTON | YES | 170 | 0 | 170 |  | 1.035 | 1 | 0.51 | 170
BVE_GT1_GT1 | 0.003 | 48521 | 1 | HOUSTON | YES | 172 | 0 | 172 |  | 1.035 | 1 | 0.516 | 172
SI_RAY10 | 0.003 | 5935 | 10 | SOUTH | YES | 47 | 10 | 47 |  | 1.025 | 1 | 0.141 | 47
LPE_GT4_8085 | 0.003 | 48514 | 4 | HOUSTON | YES | 41 | 0 | 41 | 0 | 1.0362 | 1 | 0.123 | 41
LPE_GT3_8080 | 0.003 | 48513 | 3 | HOUSTON | YES | 41 | 0 | 41 | 0 | 1.0362 | 1 | 0.123 | 41
SI_RAY5 | 0.003 | 5934 | 5 | SOUTH | YES | 10 | 10 | 15 | 0 | 1.025 | 1 | 0.03 | 10
SI_RAY6 | 0.003 | 5933 | 6 | SOUTH | YES | 19 | 10 | 19 | 0 | 1.025 | 1 | 0.057 | 19
APD_GT1_8005 | 0.003 | 48500 | 1 | HOUSTON | YES | 140 | 54.6 | 140 |  | 1.0362 | 1 | 0.42 | 140
SI_RAY9 | 0.003 | 5932 | 9 | SOUTH | YES | 38 | 32 | 38 | 0 | 1.025 | 1 | 0.114 | 38
TNTNPONE_18 | 0.003 | 39960 | 1 | NORTH | YES | 152 | 30 | 152 |  | 1.04 | 0 | 0 | 0
TNSCLP3___8 | 0.003 | 39790 | 1 | HOUSTON | YES | 111 | 20 | 111 | 0 | 1.027 | 1 | 0.333 | 111
TNSCLP4___8 | 0.003 | 39775 | 1 | HOUSTON | YES | 115 | 20 | 115 | 0 | 1.04 | 1 | 0.345 | 115
STP_GN2___2 | 0.003 | 5912 | 2 | SOUTH | YES | 1282 | 1249 | 1282 | 0 | 1.0406 | 0 | 0 | 0
STP_GN1___1 | 0.003 | 5911 | 1 | SOUTH | YES | 1282 | 1249 | 1282 | 0 | 1.0406 | 0 | 0 | 0
TNDOWCGNSG8 | 0.003 | 39470 | 1 | HOUSTON | YES | 32 | 10 | 32 | 0 | 1.0437 | 1 | 0.096 | 32
SANMIGUELGEN | 0.003 | 5903 | 1 | SOUTH | YES | 396 | 180 | 396 | 0 | 1.033 | 0 | 0 | 0
TNTXCTY4CG8 | 0.003 | 38714 | 1 | HOUSTON | YES | 103 | 59 | 103 | 0 | 1.044 | 1 | 0.309 | 103
TNTXCTY3CG8 | 0.003 | 38713 | 1 | HOUSTON | YES | 85 | 59 | 85 | 0 | 1.044 | 1 | 0.255 | 85
TNTXCTY2CG8 | 0.003 | 38712 | 1 | HOUSTON | YES | 102 | 59 | 102 | 0 | 1.044 | 1 | 0.306 | 102
TNBP_CGN4_8 | 0.003 | 38690 | 3 | HOUSTON | YES | 40 | 0 | 40 | 0 | 1.0435 | 1 | 0.12 | 40
TNBPAMCG4_8 | 0.003 | 38614 | 4 | HOUSTON | YES | 96 | 0 | 96 | 0 | 1.0435 | 1 | 0.288 | 96
TNBPAMCG3_8 | 0.003 | 38613 | 3 | HOUSTON | YES | 152 | 0 | 152 | 0 | 1.0435 | 1 | 0.456 | 152
TNBPAMCG2_8 | 0.003 | 38612 | 2 | HOUSTON | YES | 150 | 0 | 150 | 0 | 1.0435 | 1 | 0.45 | 150
TNBPAMCG1_8 | 0.003 | 38611 | 1 | HOUSTON | YES | 155 | 0 | 155 | 0 | 1.0435 | 1 | 0.465 | 155
TNBP_CGN3_8 | 0.003 | 38600 | 5 | HOUSTON | YES | 53 | 0 | 53 | 0 | 1.0435 | 1 | 0.159 | 53
TNBP_CGN2_8 | 0.003 | 38590 | 2 | HOUSTON | YES | 66 | 0 | 66 | 0 | 1.0435 | 1 | 0.198 | 66
RAYBURNCC8 | 0.003 | 5512 | 1 | SOUTH | YES | 50 | 18.2 | 50 | 0 | 1.02 | 1 | 0.15 | 50
RAYBURNCC7 | 0.003 | 5511 | 1 | SOUTH | YES | 49 | 18.2 | 49 | 0 | 1.02 | 1 | 0.147 | 49
RAYBURNCC10 | 0.003 | 5509 | 1 | SOUTH | YES | 40 | 5.2 | 40 | 0 | 1.02 | 1 | 0.12 | 40
RAYBURNCC9 | 0.003 | 5508 | 1 | SOUTH | YES | 50 | 18.2 | 50 | 0 | 1.02 | 1 | 0.15 | 50
RAYBURNGEN2 | 0.003 | 5506 | 1 | SOUTH | YES | 0 | 1 | 11 |  | 1.015 | 1 | 0 | 0
RAYBURNGEN1 | 0.003 | 5505 | 1 | SOUTH | YES | 0 | 1 | 11 |  | 1.015 | 1 | 0 | 0
RAYBURNGEN3 | 0.003 | 5503 | 1 | SOUTH | YES | 6.2 | 6 | 22 | 0 | 1.015 | 1 | 0.0186 | 6.2
CALFREST_6G | 0.003 | 13136 | 6 | NORTH | YES | 176 | 40 | 176 | 0 | 1.035 | 1 | 0.528 | 176
CALFREST_5G | 0.003 | 13135 | 5 | NORTH | YES | 157 | 57 | 157 | 0 | 1.035 | 1 | 0.471 | 157
CALFREST_4G | 0.003 | 13134 | 4 | NORTH | YES | 156 | 40 | 156 | 0 | 1.035 | 1 | 0.468 | 156
TNBP_CGN1_8 | 0.003 | 38580 | 1 | HOUSTON | YES | 60 | 0 | 60 | 0 | 1.0435 | 1 | 0.18 | 60
AVR1_CT2 | 0.003 | 5478 | 1 | SOUTH | YES | 145 | 90 | 145 | 0 | 1.0232 | 1 | 0.435 | 145
CALFREST_3G | 0.003 | 13133 | 3 | NORTH | YES | 174 | 40 | 174 | 0 | 1.035 | 1 | 0.522 | 174
CALFREST_2G | 0.003 | 13132 | 2 | NORTH | YES | 155 | 57 | 155 | 0 | 1.035 | 1 | 0.465 | 155
AVR1_ST1 | 0.003 | 5477 | 1 | SOUTH | YES | 164 | 138 | 164 | 0 | 1.0232 | 1 | 0.492 | 164
CALFREST_1G | 0.003 | 13131 | 1 | NORTH | YES | 152 | 40 | 152 | 0 | 1.035 | 1 | 0.456 | 152
AVR1_CT1 | 0.003 | 5476 | 1 | SOUTH | YES | 150 | 90 | 150 | 0 | 1.0232 | 1 | 0.45 | 150
WBT4 | 0.003 | 5439 | 4 | SOUTH | YES | 151 | 40 | 151 | 0 | 1.01 | 1 | 0.453 | 151
TNTXCTY1CG8 | 0.003 | 38711 | 1 | HOUSTON | YES | 105 | 59 | 105 | 0 | 1.044 | 1 | 0.315 | 105
WBT3 | 0.003 | 5438 | 3 | SOUTH | YES | 96 | 25 | 96 | 0 | 1.01 | 1 | 0.288 | 96
WBT2 | 0.003 | 5437 | 2 | SOUTH | YES | 80 | 25 | 80 | 0 | 1.01 | 1 | 0.24 | 80
WBT1 | 0.003 | 5436 | 1 | SOUTH | YES | 25.5 | 20 | 51 | 0 | 1.01 | 1 | 0.0765 | 25.5
TNSLCGN1__8 | 0.003 | 39190 | 1 | HOUSTON | YES | 30 | 10 | 30 |  | 1.025 | 1 | 0.09 | 30
JKS1 | 0.003 | 5401 | 1 | SOUTH | YES | 560 | 100 | 560 | 0 | 1.0222 | 0 | 0 | 0
TNDOWCGNGG8 | 0.003 | 39480 | 1 | HOUSTON | YES | 30 | 10 | 30 | 0 | 1.0437 | 1 | 0.09 | 30
TNSCLP1___8 | 0.003 | 39760 | 1 | HOUSTON | YES | 116 | 20 | 116 | 0 | 1.04 | 1 | 0.348 | 116
TNSCLP2___8 | 0.003 | 39770 | 1 | HOUSTON | YES | 117 | 20 | 117 | 0 | 1.04 | 1 | 0.351 | 117
OWS2 | 0.003 | 5397 | 2 | SOUTH | YES | 379 | 80 | 379 | 0 | 1.027 | 1 | 1.137 | 379
OWS1 | 0.003 | 5396 | 1 | SOUTH | YES | 417 | 80 | 417 | 0 | 1.027 | 1 | 1.251 | 417
LCPCT4 | 0.003 | 5269 | 4 | SOUTH | YES | 45 | 23.1 | 45 | 0 | 1.0249 | 1 | 0.135 | 45
TNTNPONE_28 | 0.003 | 39970 | 1 | NORTH | YES | 154 | 30 | 154 |  | 1.04 | 0 | 0 | 0
LCPCT3 | 0.003 | 5268 | 3 | SOUTH | YES | 44 | 23.1 | 44 | 0 | 1.0249 | 1 | 0.132 | 44
AK_GT1__8040 | 0.003 | 48510 | 1 | HOUSTON | YES | 34 | 8.1 | 34 |  | 1.029 | 1 | 0.102 | 34
LPE_GT1_8070 | 0.003 | 48511 | 1 | HOUSTON | YES | 42 | 0 | 42 | 0 | 1.0362 | 1 | 0.126 | 42
LPE_GT2_8075 | 0.003 | 48512 | 2 | HOUSTON | YES | 42 | 0 | 42 | 0 | 1.0362 | 1 | 0.126 | 42
LCPCT2 | 0.003 | 5267 | 2 | SOUTH | YES | 46 | 23.1 | 46 | 0 | 1.0249 | 1 | 0.138 | 46
LCPCT1 | 0.003 | 5266 | 1 | SOUTH | YES | 45 | 23.1 | 45 | 0 | 1.0249 | 1 | 0.135 | 45
BSF_GT1_8070 | 0.003 | 48520 | 1 | HOUSTON | YES | 72 | 0 | 72 | 0 | 1.0326 | 1 | 0.216 | 72
BSF_GT1_8070 | 0.003 | 48520 | 2 | HOUSTON | YES | 10 | 0 | 10 | 0 | 1.0326 | 1 | 0.03 | 10
LCP4 | 0.003 | 5265 | 4 | SOUTH | YES | 95 | 25 | 95 | 0 | 1.0249 | 1 | 0.285 | 95
LCP3 | 0.003 | 5264 | 3 | SOUTH | YES | 58 | 20 | 58 | 0 | 1.0249 | 1 | 0.174 | 58
JTD2 | 0.003 | 5112 | 2 | SOUTH | YES | 406 | 80 | 406 | 0 | 1.0215 | 0 | 0 | 0
BYU_GT1_8075 | 0.003 | 48531 | 1 | HOUSTON | YES | 65 | 0 | 65 |  | 1.0362 | 1 | 0.195 | 65
JTD1 | 0.003 | 5111 | 1 | SOUTH | YES | 403 | 80 | 403 | 0 | 1.0215 | 0 | 0 | 0
VHB3 | 0.003 | 5028 | 3 | SOUTH | YES | 397 | 60 | 397 | 0 | 1.0233 | 1 | 1.191 | 397
VHB2 | 0.003 | 5027 | 2 | SOUTH | YES | 220 | 40 | 220 | 0 | 1.0233 | 1 | 0.66 | 220
VHB1 | 0.003 | 5026 | 1 | SOUTH | YES | 206 | 40 | 206 | 0 | 1.0233 | 1 | 0.618 | 206
FOR_10 | 0.003 | 80053 | 10 | SOUTH | YES | 73 | 45 | 73 | 0 | 1.03 | 1 | 0.219 | 73
HECN3 | 0.003 | 8983 | 3 | SOUTH | YES | 169 | 0 | 169 | 0 | 1.0304 | 1 | 0.507 | 169
HECN2 | 0.003 | 8982 | 2 | SOUTH | YES | 148 | 0 | 148 | 0 | 1.0304 | 1 | 0.444 | 148
CTL_GT4_8140 | 0.003 | 48563 | 3 | HOUSTON | YES | 94 | 30.3 | 94 |  | 1.0362 | 1 | 0.282 | 94
HECN1 | 0.003 | 8981 | 1 | SOUTH | YES | 148 | 0 | 148 | 0 | 1.0304 | 1 | 0.444 | 148
MVGN#3 | 0.003 | 8938 | 3 | SOUTH | YES | 257 | 0 | 257 | 0 | 1.0304 | 1 | 0.771 | 257
MVGN#2 | 0.003 | 8937 | 2 | SOUTH | YES | 205 | 0 | 205 | 0 | 1.0304 | 1 | 0.615 | 205
CBY_GN2_2 | 0.003 | 48582 | 2 | HOUSTON | YES | 751 | 110 | 751 | 0 | 1.0435 | 1 | 2.253 | 751
BBRN_2G | 0.003 | 3382 | 2 | NORTH | YES | 610 | 225 | 610 | 0 | 1.0345 | 0 | 0 | 0
MVGN#1 | 0.003 | 8936 | 1 | SOUTH | YES | 210 | 0 | 210 | 0 | 1.0304 | 1 | 0.63 | 210
SLURR | 0.003 | 88241 | DC | SOUTH | YES | 0 | -150 | 150 |  | 1.03 | 0 | 0 | 0
BTE_GT2_8075 | 0.003 | 48595 | 1 | HOUSTON | YES | 163 | 130 | 163 | 0 | 1.0261 | 1 | 0.489 | 163
FGNTS201 | 0.003 | 8935 | 3 | SOUTH | YES | 172 | 0 | 172 | 0 | 1.03 | 1 | 0.516 | 172
BBRN_1G | 0.003 | 3381 | 1 | NORTH | YES | 597 | 225 | 597 | 0 | 1.0345 | 0 | 0 | 0
FGNTS101 | 0.003 | 8934 | 2 | SOUTH | YES | 146 | 0 | 146 | 0 | 1.03 | 1 | 0.438 | 146
ALCOA_G | 0.003 | 80226 | 1 | SOUTH | YES | 48 | 5 | 48 | 0 | 1.014 | 0 | 0 | 0
FGNTS001 | 0.003 | 8933 | 1 | SOUTH | YES | 142 | 0 | 142 | 0 | 1.03 | 1 | 0.426 | 142
ICPGN#3 | 0.003 | 8932 | 3 | SOUTH | YES | 127 | 0 | 127 | 0 | 1.03 | 1 | 0.381 | 127
REYSHR_G | 0.003 | 80223 | 1 | SOUTH | YES | 12 | 0 | 12 | 0 | 1.032 | 0 | 0 | 0
DPEC_GT15040 | 0.003 | 48641 | 1 | HOUSTON | YES | 162 | 98 | 162 | 0 | 1.0319 | 1 | 0.486 | 162
CSDR11 | 0.003 | 80140 | 11 | SOUTH | YES | 39 | 0 | 39 | 0 | 1.0299 | 1 | 0.117 | 39
ICPGN#2 | 0.003 | 8931 | 2 | SOUTH | YES | 150 | 0 | 150 | 0 | 1.03 | 1 | 0.45 | 150
CSDR56 | 0.003 | 80139 | 5 | SOUTH | YES | 15 | 0 | 15 | 0 | 1.01 | 1 | 0.045 | 15
DPEC_ST55065 | 0.003 | 48645 | 5 | HOUSTON | YES | 282 | 0 | 282 | 0 | 1.0319 | 1 | 0.846 | 282
EP_1_2 | 0.003 | 48651 | 1 | HOUSTON | YES | 5 | 0 | 5 | 0 | 1.0362 | 1 | 0.015 | 5
EP_1_2 | 0.003 | 48651 | 2 | HOUSTON | YES | 21 | 10 | 21 | 0 | 1.0362 | 1 | 0.063 | 21
FTR_GT1_5105 | 0.003 | 48671 | 1 | NORTH | YES | 156 | 0 | 156 | 0 | 1.0319 | 1 | 0.468 | 156
FTR_GT2_5110 | 0.003 | 48672 | 2 | NORTH | YES | 159 | 0 | 159 | 0 | 1.0319 | 1 | 0.477 | 159
ICPGN#1 | 0.003 | 8930 | 1 | SOUTH | YES | 149 | 0 | 149 | 0 | 1.03 | 1 | 0.447 | 149
CSDR89 | 0.003 | 80137 | 9 | SOUTH | YES | 15 | 0 | 15 | 0 | 1.01 | 1 | 0.045 | 15
LGEGN#3 | 0.003 | 8928 | 3 | SOUTH | YES | 91 | 0 | 100 | 0 | 1.03 | 1 | 0.273 | 91
LGEGN#2 | 0.003 | 8927 | 2 | SOUTH | YES | 153 | 0 | 153 | 0 | 1.03 | 1 | 0.459 | 153
FOR_9 | 0.003 | 80052 | 9 | SOUTH | YES | 32 | 5 | 32 | 0 | 1.03 | 1 | 0.096 | 32
GBY_81821075 | 0.003 | 48692 | C | HOUSTON | YES | 48 | 20 | 48 | 0 | 1.0362 | 1 | 0.144 | 48
FOR_8 | 0.003 | 80051 | 8 | SOUTH | YES | 28 | 28 | 28 | 0 | 1.015 | 1 | 0.084 | 28
GBY_83841065 | 0.003 | 48693 | E | HOUSTON | YES | 20 | 20 | 56 | 0 | 1.0362 | 1 | 0.06 | 20
LGEGN#1 | 0.003 | 8926 | 1 | SOUTH | YES | 158 | 0 | 158 | 0 | 1.03 | 1 | 0.474 | 158
LEG_1___1 | 0.003 | 48721 | 1 | NORTH | YES | 836 | 357 | 836 | 0 | 1.0348 | 0 | 0 | 0
CNOPST1 | 0.003 | 8562 | 3 | SOUTH | YES | 153 | 0 | 153 | 0 | 1.03 | 1 | 0.459 | 153
MNS_GT | 0.003 | 48730 | 1 | HOUSTON | YES | 46.1 | 0 | 46.1 | 0 | 1.029 | 1 | 0.1383 | 46.1
MILHWYS | 0.003 | 80003 | F | SOUTH | YES | 0 | 0 | 0 | 0 | 1.0168 | 1 | 0 | 0
CBE_GT2 | 0.003 | 48732 | 1 | HOUSTON | YES | 86 | 0 | 86 | 0 | 1.029 | 1 | 0.258 | 86
CBE_ST12 | 0.003 | 48733 | 1 | HOUSTON | YES | 103.5 | 0 | 103.5 | 0 | 1.029 | 1 | 0.3105 | 103.5
CBE_GT3 | 0.003 | 48734 | 1 | HOUSTON | YES | 86 | 0 | 86 | 0 | 1.029 | 1 | 0.258 | 86
CNOPGT2 | 0.003 | 8561 | 2 | SOUTH | YES | 165 | 0 | 165 | 0 | 1.03 | 1 | 0.495 | 165
CNOPGT1 | 0.003 | 8560 | 1 | SOUTH | YES | 164 | 0 | 164 | 0 | 1.03 | 1 | 0.492 | 164
PSG_GN2_8050 | 0.003 | 48740 | 1 | HOUSTON | YES | 178 | 60 | 178 | 0 | 1.0326 | 1 | 0.534 | 178
PSG_GT2_8040 | 0.003 | 48741 | 1 | HOUSTON | YES | 164 | 50 | 164 | 0 | 1.0326 | 1 | 0.492 | 164
CEL_B_1 | 0.003 | 8517 | 1 | SOUTH | YES | 29 | 0 | 29 | 0 | 1.02 | 1 | 0.087 | 29
PR_GT1__9040 | 0.003 | 48761 | 1 | HOUSTON | YES | 35 | 0 | 35 | 0 | 1 | 1 | 0.105 | 35
PHR_GN2_2 | 0.003 | 48772 | MB | HOUSTON | YES | 0 | 72 | 459 |  | 1.0362 | 0 | 0 | 0
PSA_GT1_8160 | 0.003 | 48791 | 1 | HOUSTON | YES | 65 | 20.8 | 65 | 0 | 1.0362 | 1 | 0.195 | 65
CSDR7 | 0.003 | 80138 | 7 | SOUTH | YES | 7 | 0 | 7 | 0 | 1.014 | 1 | 0.021 | 7
PSA_GT3_8150 | 0.003 | 48793 | 3 | HOUSTON | YES | 70 | 20.3 | 70 | 0 | 1.0362 | 1 | 0.21 | 70
PSA_GT4_8145 | 0.003 | 48794 | 4 | HOUSTON | YES | 66 | 20.3 | 66 | 0 | 1.0362 | 1 | 0.198 | 66
PSA_GT5_8140 | 0.003 | 48795 | 5 | HOUSTON | YES | 64 | 20.3 | 64 | 0 | 1.0362 | 1 | 0.192 | 64
PSA_GN1_8165 | 0.003 | 48796 | 1 | HOUSTON | YES | 104 | 43.1 | 104 | 0 | 1.0362 | 1 | 0.312 | 104
PSA_GT6_8135 | 0.003 | 48797 | 6 | HOUSTON | YES | 59 | 34.5 | 59 | 0 | 1.0362 | 1 | 0.177 | 59
STARCO_1 | 0.003 | 8511 | 1 | SOUTH | YES | 38 | 0 | 38 | 0 | 1.024 | 1 | 0.114 | 38
CVC_GT2_5020 | 0.003 | 48812 | 2 | HOUSTON | YES | 159 | 91.8 | 159 |  | 1.029 | 1 | 0.477 | 159
VAL_2 | 0.003 | 8507 | 2 | SOUTH | YES | 25 | 0 | 25 | 0 | 1.005 | 1 | 0.075 | 25
VAL_1 | 0.003 | 8506 | 1 | SOUTH | YES | 25 | 0 | 25 | 0 | 1.005 | 1 | 0.075 | 25
KOCHREF2 | 0.003 | 8461 | 1 | SOUTH | YES | 38 | 0 | 38 | 0 | 1.014 | 1 | 0.114 | 38
DAV_2 | 0.003 | 8460 | 2 | SOUTH | YES | 340 | 50 | 340 | 0 | 1.0223 | 1 | 1.02 | 340
DAV_1 | 0.003 | 8459 | 1 | SOUTH | YES | 339 | 50 | 339 | 0 | 1.0223 | 1 | 1.017 | 339
SHELLG3_3020 | 0.003 | 48822 | 1 | HOUSTON | YES | 39 | 0 | 39 |  | 1.029 | 1 | 0.117 | 39
COSW_2 | 0.003 | 8457 | 2 | SOUTH | YES | 14 | 0 | 14 | 0 | 1.027 | 1 | 0.042 | 14
SJS_GT1_GT1 | 0.003 | 48841 | 1 | HOUSTON | YES | 49 | 49 | 83 | 0 | 1.0362 | 1 | 0.147 | 49
COSW_1 | 0.003 | 8456 | 1 | SOUTH | YES | 20 | 0 | 20 | 0 | 1.027 | 1 | 0.06 | 20
DOW84000 | 0.003 | 49886 | 84 | HOUSTON | YES | 107 | 0 | 171 | 0 | 0.98 | 0 | 0 | 0
SRB_GN1_1 | 0.003 | 48851 | 1 | HOUSTON | YES | 176 | 26 | 176 | 0 | 1.0217 | 1 | 0.528 | 176
SRB_GN2_2 | 0.003 | 48852 | 2 | HOUSTON | YES | 174 | 26 | 174 | 0 | 1.0217 | 1 | 0.522 | 174
DOW83000 | 0.003 | 49885 | 83 | HOUSTON | YES | 51 | 0 | 80 | 0 | 1 | 0 | 0 | 0
SRB_GN4_4 | 0.003 | 48854 | 4 | HOUSTON | YES | 226 | 35 | 226 |  | 1.0326 | 1 | 0.678 | 226
SRB_GT211035 | 0.003 | 48855 | B1 | HOUSTON | YES | 0 | 0 | 17 |  | 1.014 | 1 | 0 | 0
SRB_GT211035 | 0.003 | 48855 | B2 | HOUSTON | YES | 0 | 0 | 12 |  | 1.014 | 1 | 0 | 0
CUECPL2A | 0.003 | 8189 | 1 | SOUTH | YES | 12 | 0 | 12 | 0 | 1.02 | 1 | 0.036 | 12
DOW66000 | 0.003 | 49877 | 66 | HOUSTON | YES | 61 | 0 | 97 | 0 | 1 | 0 | 0 | 0
THW_3132 | 0.003 | 48875 | A | HOUSTON | YES | 57 | 5 | 57 | 0 | 1.0435 | 1 | 0.171 | 57
THW_3132 | 0.003 | 48875 | B | HOUSTON | YES | 57 | 5 | 57 | 0 | 1.0435 | 1 | 0.171 | 57
THW_3334 | 0.003 | 48877 | C | HOUSTON | YES | 58 | 5 | 58 | 0 | 1.0435 | 1 | 0.174 | 58
THW_3334 | 0.003 | 48877 | D | HOUSTON | YES | 58 | 5 | 58 | 0 | 1.0435 | 1 | 0.174 | 58
THW_4142 | 0.003 | 48879 | E | HOUSTON | YES | 58 | 5 | 58 | 0 | 1.0435 | 1 | 0.174 | 58
THW_4142 | 0.003 | 48879 | F | HOUSTON | YES | 57 | 5 | 57 | 0 | 1.0435 | 1 | 0.171 | 57
THW_4344 | 0.003 | 48881 | G | HOUSTON | YES | 58 | 5 | 58 | 0 | 1.0435 | 1 | 0.174 | 58
THW_4344 | 0.003 | 48881 | H | HOUSTON | YES | 58 | 5 | 58 | 0 | 1.0435 | 1 | 0.174 | 58
THW_GT1_GT_1 | 0.003 | 48883 | B2 | HOUSTON | YES | 0 | 0 | 12 |  | 1.043 | 1 | 0 | 0
THW_5152 | 0.003 | 48885 | A | HOUSTON | YES | 16.4 | 5 | 57 |  | 1.0319 | 1 | 0.0492 | 16.4
CLO_1 | 0.003 | 8161 | 1 | SOUTH | YES | 633 | 200 | 633 | 0 | 1.03 | 0 | 0 | 0
DOW65000 | 0.003 | 49876 | 65 | HOUSTON | YES | 63 | 0 | 101 | 0 | 1 | 0 | 0 | 0
DOW64000 | 0.003 | 49873 | 64 | HOUSTON | YES | 41 | 0 | 64.8 | 0 | 1 | 0 | 0 | 0
THW_5556 | 0.003 | 48887 | E | HOUSTON | YES | 16.6 | 5 | 58 |  | 1.0319 | 1 | 0.0498 | 16.6
FOR_7 | 0.003 | 8157 | 7 | SOUTH | YES | 46 | 5 | 46 | 0 | 1.03 | 1 | 0.138 | 46
DOW63000 | 0.003 | 49872 | 63 | HOUSTON | YES | 45 | 0 | 72 | 0 | 1 | 0 | 0 | 0
DOW62000 | 0.003 | 49871 | 62 | HOUSTON | YES | 40 | 0 | 63 | 0 | 1 | 0 | 0 | 0
FOR_6 | 0.003 | 8156 | 6 | SOUTH | YES | 26 | 5 | 26 | 0 | 1.03 | 1 | 0.078 | 26
GIBN_CREK_G1 | 0.003 | 990 | 1 | NORTH | YES | 464 | 200 | 464 | 0 | 1.0275 | 0 | 0 | 0
WAP_GN4_4 | 0.003 | 48924 | 4 | HOUSTON | YES | 544 | 217 | 544 |  | 1.0362 | 1 | 1.632 | 544
WAP_GN5_5 | 0.003 | 48925 | 5 | HOUSTON | YES | 215.4 | 278 | 657 | 0 | 1 | 0 | 0 | 0
WAP_GN6_6 | 0.003 | 48926 | 6 | HOUSTON | YES | 645 | 280 | 645 |  | 1.035 | 0 | 0 | 0
FALFURRI | 0.003 | 88508 | 1 | SOUTH | YES | 0 | 0 | 0 | 0 | 1.01 | 1 | 0 | 0
L_RIONOG1S1Y | 0.004 | 7813 | 4 | SOUTH | YES | 293 | 0 | 293 | 0 | 1.02 | 1 | 1.172 | 293
L_RIONOG1G3Y | 0.004 | 7812 | 3 | SOUTH | YES | 150 | 0 | 150 | 0 | 1.02 | 1 | 0.6 | 150
L_RIONOG1G2Y | 0.004 | 7811 | 2 | SOUTH | YES | 148 | 0 | 148 | 0 | 1.02 | 1 | 0.592 | 148
L_RIONOG1G1Y | 0.004 | 7810 | 1 | SOUTH | YES | 147 | 0 | 147 | 0 | 1.02 | 1 | 0.588 | 147
L_BASTEN1_3Y | 0.004 | 7809 | 1 | SOUTH | YES | 227 | 42 | 227 | 0 | 1.004 | 1 | 0.908 | 227
L_BASTEN1_2Y | 0.004 | 7808 | 1 | SOUTH | YES | 146 | 83.5 | 146 | 0 | 1.004 | 1 | 0.584 | 146
L_BASTEN1_1Y | 0.004 | 7807 | 1 | SOUTH | YES | 147 | 83.5 | 147 | 0 | 1.004 | 1 | 0.588 | 147
L_LAKEWO9_1Y | 0.004 | 7624 | 2 | SOUTH | YES | 0 | 0 | 2.4 |  | 1 | 1 | 0 | 0
L_LAKEWO9_1Y | 0.004 | 7624 | 1 | SOUTH | YES | 0 | 0 | 2.4 |  | 1 | 1 | 0 | 0
L_MCQUEE9_1Y | 0.004 | 7605 | 3 | SOUTH | YES | 0 | 0 | 2.8 |  | 1.025 | 1 | 0 | 0
L_MCQUEE9_1Y | 0.004 | 7605 | 2 | SOUTH | YES | 0 | 0 | 2.4 |  | 1.025 | 1 | 0 | 0
L_MCQUEE9_1Y | 0.004 | 7605 | 1 | SOUTH | YES | 0 | 0 | 2.4 |  | 1.025 | 1 | 0 | 0
L_CANYHY8_1Y | 0.004 | 7487 | 1 | SOUTH | YES | 0 | 0 | 6 |  | 1 | 1 | 0 | 0
L_MARSFO1G3Y | 0.004 | 7033 | 3 | SOUTH | YES | 22 | 0 | 36 | 0 | 1 | 1 | 0.088 | 22
L_MARSFO1G2Y | 0.004 | 7032 | 2 | SOUTH | YES | 16 | 0 | 35 | 0 | 1 | 1 | 0.064 | 16
L_MARSFO1G1Y | 0.004 | 7031 | 1 | SOUTH | YES | 22 | 0 | 36 | 0 | 1 | 1 | 0.088 | 22
L_BUCHAN1_3Y | 0.004 | 7024 | 3 | SOUTH | YES | 11 | 0 | 15 |  | 1 | 1 | 0.044 | 11
L_BUCHAN1_2Y | 0.004 | 7023 | 2 | SOUTH | YES | 0 | 0 | 18 |  | 1 | 1 | 0 | 0
L_BUCHAN1_1Y | 0.004 | 7022 | 1 | SOUTH | YES | 14 | 0 | 18 |  | 1 | 1 | 0.056 | 14
DECRDOVA_1G | 0.004 | 1889 | 1 | NORTH | YES | 779 | 255 | 779 | 0 | 1.022 | 1 | 3.116 | 779
L_AUSTPL1_1Y | 0.004 | 7020 | 2 | SOUTH | YES | 7 | 0 | 8 |  | 1 | 1 | 0.028 | 7
L_AUSTPL1_1Y | 0.004 | 7020 | 1 | SOUTH | YES | 7 | 0 | 8 |  | 1 | 1 | 0.028 | 7
L_HAYSEN1_4Y | 0.004 | 7017 | 4 | SOUTH | YES | 229 | 74 | 229 | 0 | 1.008 | 1 | 0.916 | 229
L_HAYSEN1_3Y | 0.004 | 7016 | 3 | SOUTH | YES | 226 | 74 | 226 | 0 | 1.008 | 1 | 0.904 | 226
L_HAYSEN1_2Y | 0.004 | 7015 | 2 | SOUTH | YES | 224 | 74 | 224 | 0 | 1.008 | 1 | 0.896 | 224
L_HAYSEN1_1Y | 0.004 | 7014 | 1 | SOUTH | YES | 223 | 74 | 223 | 0 | 1.008 | 1 | 0.892 | 223
L_FPPYD21_3Y | 0.004 | 7012 | 3 | SOUTH | YES | 427.4 | 200 | 436 | 0 | 1.02 | 0 | 0 | 0
L_FPPYD11_2Y | 0.004 | 7011 | 2 | SOUTH | YES | 577.4 | 200 | 608 | 0 | 1.02 | 0 | 0 | 0
L_FPPYD11_1Y | 0.004 | 7010 | 1 | SOUTH | YES | 587.4 | 200 | 605 | 0 | 1.02 | 0 | 0 | 0
L_LOSTPI1_3Y | 0.004 | 7009 | 3 | SOUTH | YES | 173.9 | 72 | 184 | 0 | 1.015 | 1 | 0.6956 | 173.9
L_LOSTPI1_2Y | 0.004 | 7008 | 2 | SOUTH | YES | 157.7 | 107 | 164 | 0 | 1.015 | 1 | 0.6308 | 157.7
L_LOSTPI1_1Y | 0.004 | 7007 | 1 | SOUTH | YES | 158.7 | 110 | 167 | 0 | 1.015 | 1 | 0.6348 | 158.7
L_SIMGID1_3Y | 0.004 | 7006 | 3 | SOUTH | YES | 324.9 | 60 | 331 | 0 | 1.02 | 1 | 1.2996 | 324.9
L_SIMGID1_2Y | 0.004 | 7005 | 2 | SOUTH | YES | 133 | 32 | 139 | 0 | 1.02 | 1 | 0.532 | 133
L_SIMGID1_1Y | 0.004 | 7004 | 1 | SOUTH | YES | 133 | 40 | 137 | 0 | 1.02 | 1 | 0.532 | 133
DANSBY14 | 0.004 | 32892 | 1 | NORTH | YES | 81 | 25 | 108 | 0 | 1.035 | 1 | 0.324 | 81
ATKINS5 | 0.004 | 32891 | MB | NORTH | YES | 0 | 5 | 25 |  | 1.031 | 1 | 0 | 0
ATKINS4 | 0.004 | 32890 | MB | NORTH | YES | 0 | 5 | 22 |  | 1.031 | 1 | 0 | 0
ATKINS7 | 0.004 | 32888 | 1 | NORTH | YES | 0 | 4 | 17 |  | 1.028 | 1 | 0 | 0
ATKINS6 | 0.004 | 32887 | MB | NORTH | YES | 0 | 12 | 51 |  | 1.028 | 1 | 0 | 0
ATKINS3 | 0.004 | 32886 | MB | NORTH | YES | 0 | 5 | 12 |  | 1 | 1 | 0 | 0
DANSBY2 | 0.004 | 32884 | 1 | NORTH | YES | 46 | 2 | 46 | 0 | 1.015 | 1 | 0.184 | 46
TAMUGEN1 | 0.004 | 32798 | 1 | NORTH | YES | 32 | 0 | 32 |  | 1.02 | 1 | 0.128 | 32
ENNSTRAC_2G | 0.004 | 12323 | 2 | NORTH | YES | 116 | 100 | 116 | 0 | 1.043 | 1 | 0.464 | 116
ENNSTRAC_1G | 0.004 | 12322 | 1 | NORTH | YES | 196 | 130 | 196 | 0 | 1.043 | 1 | 0.784 | 196
SANDHG5C | 0.004 | 9021 | 5C | SOUTH | YES | 140 | 0 | 151 | 0 | 1.0175 | 1 | 0.56 | 140
SANDHG5A | 0.004 | 9020 | 5A | SOUTH | YES | 150 | 84 | 159 | 0 | 1.0175 | 1 | 0.6 | 150
SANDH_G4 | 0.004 | 9019 | 4 | SOUTH | YES | 45 | 2 | 47 | 0 | 1.0175 | 1 | 0.18 | 45
SANDH_G3 | 0.004 | 9018 | 3 | SOUTH | YES | 45 | 2 | 48 | 0 | 1.0175 | 1 | 0.18 | 45
SANDH_G2 | 0.004 | 9017 | 2 | SOUTH | YES | 45 | 2 | 47 | 0 | 1.0175 | 1 | 0.18 | 45
SANDH_G1 | 0.004 | 9016 | 1 | SOUTH | YES | 45 | 2 | 49 | 0 | 1.0175 | 1 | 0.18 | 45
DECKR_G6 | 0.004 | 9005 | 6 | SOUTH | YES | 44 | 24 | 47 | 0 | 1.015 | 1 | 0.176 | 44
DECKR_G5 | 0.004 | 9004 | 5 | SOUTH | YES | 44 | 24 | 44 | 0 | 1.015 | 1 | 0.176 | 44
DECKR_G4 | 0.004 | 9003 | 4 | SOUTH | YES | 44 | 24 | 44 | 0 | 1.015 | 1 | 0.176 | 44
DECKR_G3 | 0.004 | 9002 | 3 | SOUTH | YES | 0 | 24 | 42 |  | 1.015 | 1 | 0 | 0
DECKR_G2 | 0.004 | 9001 | 2 | SOUTH | YES | 400 | 50 | 427 | 0 | 1.015 | 1 | 1.6 | 400
DECKR_G1 | 0.004 | 9000 | 1 | SOUTH | YES | 320 | 50 | 326 | 0 | 1.015 | 1 | 1.28 | 320
TRINIDAD_6G | 0.004 | 3126 | 1 | NORTH | YES | 226 | 46 | 226 | 0 | 1 | 1 | 0.904 | 226
SANDOW_4G | 0.005 | 3432 | 4 | SOUTH | YES | 534 | 460 | 534 | 0 | 1.029 | 0 | 0 | 0
THOUSE_2G | 0.006 | 3404 | 2 | NORTH | YES | 805 | 250 | 805 | 0 | 1.026 | 1 | 4.83 | 805
THOUSE_1G | 0.006 | 3403 | 1 | NORTH | YES | 563 | 200 | 563 | 0 | 1.026 | 1 | 3.378 | 563
LAKE_CRK2_G | 0.007 | 3417 | 2 | NORTH | YES | 227 | 40 | 227 | 0 | 1.029 | 1 | 1.589 | 227
LAKE_CRK1_G | 0.007 | 3416 | 1 | NORTH | YES | 35.4 | 33 | 75 | 0 | 1.043 | 1 | 0.2478 | 35.4
NTHTEXAS03 | 0.01 | 505 | 3 | NORTH | YES | 15 | 15 | 38 | 0 | 1.015 | 1 | 0.15 | 15
NTHTEXAS02 | 0.01 | 504 | 2 | NORTH | YES | 5 | 5 | 18 | 0 | 1.015 | 1 | 0.05 | 5
NTHTEXAS01 | 0.01 | 503 | 1 | NORTH | YES | 5 | 5 | 18 | 0 | 1.015 | 1 | 0.05 | 5
JNSNCNTY802 | 0.011 | 367 | 2 | NORTH | YES | 90 | 20 | 90 | 0 | 1.02 | 1 | 0.99 | 90
JNSNCNTY802 | 0.011 | 366 | 1 | NORTH | YES | 168 | 20 | 168 | 0 | 1.02 | 1 | 1.848 | 168
BOSQUESW502 | 0.011 | 239 | 1 | NORTH | YES | 149 | 0 | 149 | 0 | 1.03 | 1 | 1.639 | 149
BOSQUESW501 | 0.011 | 247 | 2 | NORTH | YES | 151 | 0 | 151 | 0 | 1.03 | 1 | 1.661 | 151
DECRDOVA_5G | 0.018 | 1895 | D | NORTH | YES | 65 | 65 | 70 | 0 | 1.029 | 1 | 1.17 | 65
DECRDOVA_4G | 0.018 | 1894 | C | NORTH | YES | 65 | 65 | 70 | 0 | 1.029 | 1 | 1.17 | 65
DECRDOVA_3G | 0.018 | 1893 | B | NORTH | YES | 65 | 65 | 70 | 0 | 1.029 | 1 | 1.17 | 65
DECRDOVA_2G | 0.018 | 1892 | A | NORTH | YES | 65 | 65 | 71 | 0 | 1.029 | 1 | 1.17 | 65
BOSQUESW804 | 0.018 | 253 | 2 | NORTH | YES | 83 | 0 | 83 | 0 | 1.032 | 1 | 1.494 | 83
BOSQUESW803 | 0.018 | 251 | 2 | NORTH | YES | 144 | 0 | 144 | 0 | 1.032 | 1 | 2.592 | 144
WHITNYDM02 | 0.019 | 245 | 2 | NORTH | YES | 15 | 0 | 15 | 0 | 1.035 | 1 | 0.285 | 15
WHITNYDM01 | 0.019 | 244 | 1 | NORTH | YES | 15 | 0 | 15 | 0 | 1.035 | 1 | 0.285 | 15
RWMILLER01 | 0.04 | 332 | 1 | NORTH | YES | 75 | 18.5 | 75 | 0 | 1.04 | 1 | 3 | 75
RWMILLER05 | 0.04 | 336 | 5 | NORTH | YES | 101 | 0 | 101 | 0 | 1.04 | 1 | 4.04 | 101
RWMILLER04 | 0.04 | 335 | 4 | NORTH | YES | 102 | 0 | 102 | 0 | 1.04 | 1 | 4.08 | 102
RWMILLER03 | 0.04 | 334 | 3 | NORTH | YES | 156 | 65 | 208 | 0 | 1.04 | 1 | 6.24 | 156
RWMILLER02 | 0.04 | 333 | 2 | NORTH | YES | 119 | 37 | 119 | 0 | 1.04 | 1 | 4.76 | 119
SLSTR1PP_1G | 0.324 | 1643 | 1 | NORTH | YES | 6 | 0 | 60 | 0 | 1.022 | 1 | 1.944 | 6

## 23
Generator Sensitivities
Name of Bus | P Sensitivity of Bus | Number of Bus | ID | Area Name of Gen | AGC | Gen MW | Min MW | Max MW | V Sensitivity of Bus | Set Volt | USE 1 if yes | GSF*PGEn | Use Pgen
GRHAMSES_1G | -0.059 | 1433 | 1 | WEST | YES | 242 | 60 | 242 | 0 | 1.038 | 1 | -14.278 | 242 |  | Sum GSF*Pgen
AEPWIND_8 | -0.052 | 1354 | 1 | WEST | YES | 15.2 | 0 | 101.2 |  | 1.01 | 1 | -0.7904 | 15.2 | HOUSTON | 41.4759
TRENTIPP_8 | -0.052 | 1343 | 1 | WEST | YES | 22.5 | 0 | 150 |  | 1.014 | 1 | -1.17 | 22.5 | NORTH | 58.4199
WILDHRS11A | -0.048 | 60052 | 1 | WEST | YES | 12.6 | 0 | 126.5 | 0 | 1.005 | 1 | -0.6048 | 12.6 | SOUTH | 44.0682
CALHN_G1 | -0.047 | 60057 | 1 | WEST | YES | 17.1 | 0 | 114 |  | 1.042 | 1 | -0.8037 | 17.1 | WEST | -171.2809
WHRLWIND1A | -0.046 | 60081 | 1 | WEST | YES | 6 | 0 | 60 | 0 | 1.03 | 1 | -0.276 | 6
HORSH3 | -0.04 | 60070 | 1 | WEST | YES | 33.6 | 0 | 224 | 0 | 1.025 | 1 | -1.344 | 33.6 |  | Sum Pgen
HORSH2 | -0.04 | 60068 | 1 | WEST | YES | 27.6 | 0 | 184 | 0 | 1.025 | 1 | -1.104 | 27.6 | HOUSTON | 13825.3
BUFGGEN | -0.04 | 60058 | 1 | WEST | YES | 18 | 0 | 120 |  | 1 | 1 | -0.72 | 18 | NORTH | 19200.9
HORSH4 | -0.04 | 60072 | 1 | WEST | YES | 17.2 | 0 | 115 | 0 | 1.025 | 1 | -0.688 | 17.2 | SOUTH | 13890.7
LOUIS1A | -0.04 | 60063 | 1 | WEST | YES | 25.5 | 0 | 170.2 | 0 | 1.02 | 1 | -1.02 | 25.5 | WEST | 4928.9
CIRELLO | -0.04 | 60060 | 1 | WEST | YES | 35 | 0 | 233 | 0 | 1 | 1 | -1.4 | 35
MESQUITW_1G | -0.04 | 1437 | 1 | WEST | YES | 40 | 0 | 400 | 0 | 1.023 | 1 | -1.6 | 40
RDCNYNG1 | -0.04 | 36998 | 1 | WEST | YES | 8.4 | 0 | 84 | 0 | 1.01 | 1 | -0.336 | 8.4 |  | AWGSF
HORSH1 | -0.04 | 60066 | 1 | WEST | YES | 33.3 | 0 | 222 | 0 | 1.005 | 1 | -1.332 | 33.3 | HOUSTON | 0.003
MESQUITW_2G | -0.04 | 1438 | 1 | WEST | YES | 23.6 | 0 | 236 |  | 1.01 | 1 | -0.944 | 23.6 | NORTH | 0.0030426
CIELOGEN_2G | -0.039 | 1062 | 1 | WEST | YES | 6.1 | 0 | 61 |  | 1 | 1 | -0.2379 | 6.1 | SOUTH | 0.0031725
KINDERMG_1G | -0.039 | 1069 | 1 | WEST | YES | 25 | 5 | 25 | 0 | 1.01 | 0 | 0 | 0 | WEST | -0.03475
KINDERMG_3G | -0.039 | 1071 | 1 | WEST | YES | 45.7 | 12 | 45.7 | 0 | 1.01 | 0 | 0 | 0
KINDERMG_2G | -0.039 | 1070 | 1 | WEST | YES | 45.7 | 12 | 45.7 | 0 | 1.01 | 0 | 0 | 0
CIELOGEN_1G | -0.039 | 1061 | 1 | WEST | YES | 9.9 | 0 | 99 |  | 1 | 1 | -0.3861 | 9.9 | N to H | 4.2561e-05
SCURRYCW_1G | -0.038 | 1068 | 1 | WEST | YES | 14.1 | 0 | 141 |  | 1.01 | 1 | -0.5358 | 14.1 | N to S | -0.00012994
SNYDERW1A | -0.038 | 6637 | 1 | WEST | YES | 6.3 | 0 | 63 | 0 | 1.025 | 1 | -0.2394 | 6.3 | W to N | -0.037793
L_SWEETW1_1N | -0.037 | 71054 | 1 | WEST | YES | 16.1 | 0 | 107.5 | 0 | 1 | 1 | -0.5957 | 16.1
L_BITTCR1_1N | -0.037 | 71051 | 1 | WEST | YES | 5.6 | 0 | 37.5 |  | 1.01 | 1 | -0.2072 | 5.6
L_SWEETW1_3N | -0.037 | 71059 | 1 | WEST | YES | 17.8 | 0 | 119 | 0 | 1 | 1 | -0.6586 | 17.8
L_SWEETW1_2N | -0.037 | 71057 | 1 | WEST | YES | 20.3 | 0 | 135 | 0 | 1 | 1 | -0.7511 | 20.3
L_SWEETW1_4N | -0.037 | 71060 | 1 | WEST | YES | 15.7 | 0 | 105 | 0 | 1 | 1 | -0.5809 | 15.7
WESTXWIN_1G | -0.036 | 1349 | 1 | WEST | YES | 0.7 | 0 | 6.6 |  | 1.02 | 1 | -0.0252 | 0.7
MCDDONAL_8 | -0.036 | 1333 | 1 | WEST | YES | 21.4 | 0 | 214.2 | 0 | 1.01 | 1 | -0.7704 | 21.4
MRGNDG_4G | -0.036 | 1042 | D | WEST | YES | 70 | 69 | 70 | 0 | 0.99 | 1 | -2.52 | 70
MRGNBG_2G | -0.036 | 1040 | B | WEST | YES | 71 | 70 | 71 | 0 | 0.99 | 1 | -2.556 | 71
MRGNFG_6G | -0.036 | 1044 | F | WEST | YES | 66 | 66 | 66 | 0 | 0.99 | 1 | -2.376 | 66
NWPWRG1_1G | -0.036 | 1350 | 1 | WEST | YES | 3.4 | 0 | 34.3 |  | 1.02 | 1 | -0.1224 | 3.4
MORGAN5G_5G | -0.036 | 1037 | 5 | WEST | YES | 137 | 40 | 137 | 0 | 0.99 | 1 | -4.932 | 137
MRGNAG_1G | -0.036 | 1039 | A | WEST | YES | 69 | 69 | 69 | 0 | 0.99 | 1 | -2.484 | 69
AIRTRICITY_8 | -0.036 | 1170 | 1 | WEST | YES | 18 | 0 | 180 | 0 | 1.01 | 1 | -0.648 | 18
BSP_1 | -0.036 | 1320 | 1 | WEST | YES | 25.8 | 2.9 | 25.8 |  | 1 | 0 | 0 | 0
MRGNEG_5G | -0.036 | 1043 | E | WEST | YES | 68 | 68 | 68 | 0 | 0.99 | 1 | -2.448 | 68
MRGNCG_3G | -0.036 | 1041 | C | WEST | YES | 70 | 69 | 70 | 0 | 0.99 | 1 | -2.52 | 70
STANTONW_8 | -0.035 | 1326 | 1 | WEST | YES | 10.1 | 0 | 100.5 | 0 | 1.01 | 1 | -0.3535 | 10.1
OCOTILLO_1G | -0.035 | 1328 | 1 | WEST | YES | 5.8 | 0 | 58 |  | 0.99 | 1 | -0.203 | 5.8
PBCTDGE_4G | -0.034 | 1005 | D | WEST | YES | 65 | 65 | 65 | 0 | 1.022 | 1 | -2.21 | 65
LONGSHORT_5 | -0.034 | 1058 | 1 | NORTH | YES | 15 | 0 | 149 |  | 0.95 | 1 | -0.51 | 15
PBCTBGE_2G | -0.034 | 1003 | B | WEST | YES | 65 | 65 | 66 | 0 | 1.022 | 1 | -2.21 | 65
TIEHVSG_2G | -0.034 | 11025 | 1 | WEST | YES | 211 | 63 | 211 | 0 | 1.017 | 1 | -7.174 | 211
NAV4CT | -0.034 | 11012 | 1 | WEST | YES | 80 | 18 | 80 | 0 | 1.017 | 1 | -2.72 | 80
L_DELAWA1_1Y | -0.034 | 7038 | 2 | WEST | YES | 4.5 | 0 | 30 | 0 | 1 | 1 | -0.153 | 4.5
SWETWATR_2G | -0.034 | 1417 | 2 | WEST | YES | 72 | 36 | 72 | 0 | 1.039 | 1 | -2.448 | 72
PBCTCGE_3G | -0.034 | 1004 | C | WEST | YES | 62 | 62 | 66 | 0 | 1.022 | 1 | -2.108 | 62
NAV3ST | -0.034 | 11011 | 1 | WEST | YES | 115 | 40 | 115 | 0 | 1.017 | 1 | -3.91 | 115
TIEHVCG_3G | -0.034 | 11023 | 1 | WEST | YES | 132 | 103 | 132 | 0 | 1.017 | 1 | -4.488 | 132
PB6GEN_7G | -0.034 | 1008 | 6 | WEST | YES | 515 | 130 | 515 | 0 | 1.022 | 1 | -17.51 | 515
TIEHVSG_1G | -0.034 | 11020 | 1 | WEST | YES | 211 | 63 | 211 | 0 | 1.017 | 1 | -7.174 | 211
TIEHVCG_1G | -0.034 | 11021 | 1 | WEST | YES | 145 | 103 | 145 | 0 | 1.017 | 1 | -4.93 | 145
SWETWATR_3G | -0.034 | 1418 | 3 | WEST | YES | 68 | 36 | 68 | 0 | 1.039 | 1 | -2.312 | 68
PBCTAGE_1G | -0.034 | 1002 | A | WEST | YES | 64 | 64 | 65 | 0 | 1.022 | 1 | -2.176 | 64
SWETWATR_4G | -0.034 | 1419 | 4 | WEST | YES | 61 | 36 | 61 | 0 | 1.039 | 1 | -2.074 | 61
NAV5CT | -0.034 | 11013 | 1 | WEST | YES | 80 | 18 | 80 | 0 | 1.017 | 1 | -2.72 | 80
TIEHVCG_4G | -0.034 | 11024 | 1 | WEST | YES | 149 | 103 | 149 | 0 | 1.017 | 1 | -5.066 | 149
CALENG2G_2G | -0.034 | 1046 | 2 | WEST | YES | 74 | 27 | 74 | 0 | 1.017 | 1 | -2.516 | 74
SWETWATR_1G | -0.034 | 1416 | 1 | WEST | YES | 30 | 18 | 30 | 0 | 1.039 | 1 | -1.02 | 30
L_DELAWA1_1Y | -0.034 | 7038 | 1 | WEST | YES | 5.2 | 0 | 35 | 0 | 1 | 1 | -0.1768 | 5.2
CALENG3G_3G | -0.034 | 1047 | 3 | WEST | YES | 69 | 27 | 69 | 0 | 1.017 | 1 | -2.346 | 69
PBCTEGE_5G | -0.034 | 1006 | E | WEST | YES | 65 | 65 | 68 | 0 | 1.022 | 1 | -2.21 | 65
NAV2CT | -0.034 | 11009 | 1 | WEST | YES | 80 | 18 | 80 | 0 | 1.017 | 1 | -2.72 | 80
NAV6ST | -0.034 | 11014 | 1 | WEST | YES | 115 | 40 | 115 | 0 | 1.017 | 1 | -3.91 | 115
CALENG1G_1G | -0.034 | 1045 | 1 | WEST | YES | 73 | 27 | 73 | 0 | 1.017 | 1 | -2.482 | 73
PB5GEN_6G | -0.034 | 1007 | 5 | WEST | YES | 115 | 40 | 115 | 0 | 1.022 | 1 | -3.91 | 115
TIEHVCG_2G | -0.034 | 11022 | 1 | WEST | YES | 132 | 103 | 132 | 0 | 1.017 | 1 | -4.488 | 132
NAV1CT | -0.034 | 11001 | 1 | WEST | YES | 80 | 18 | 80 | 0 | 1.017 | 1 | -2.72 | 80
ROSCOEW_5 | -0.033 | 1049 | 1 | WEST | YES | 20.9 | 0 | 209 |  | 0.99 | 1 | -0.6897 | 20.9
ROSCOEWI_5 | -0.033 | 1057 | 1 | WEST | YES | 12.6 | 0 | 126.5 |  | 0.99 | 1 | -0.4158 | 12.6
KM SWP | -0.032 | 60007 | 1 | WEST | YES | 12 | 0 | 80 |  | 1.03 | 1 | -0.384 | 12
WDWDU1 | -0.032 | 60016 | 1 | WEST | YES | 12 | 0 | 80 |  | 1.033 | 1 | -0.384 | 12
KM NEP | -0.032 | 60003 | 1 | WEST | YES | 12 | 0 | 80 |  | 1.03 | 1 | -0.384 | 12
L_DIVIDE1_1N | -0.032 | 76091 | 1 | WEST | YES | 26.5 | 0 | 375 | 0 | 1 | 1 | -0.848 | 26.5
L_GASCCR1_1N | -0.032 | 76031 | 1 | WEST | YES | 15 | 0 | 150 | 0 | 1 | 1 | -0.48 | 15
KM NWP | -0.032 | 60019 | 1 | WEST | YES | 12 | 0 | 80 |  | 1.03 | 1 | -0.384 | 12
SWMESA | -0.032 | 6016 | 1 | WEST | YES | 11.2 | 0 | 75 |  | 1.03 | 1 | -0.3584 | 11.2
RIO_DRCS | -0.032 | 60201 | SC | WEST | YES | 0 | 0 | 0 | 0 | 1.04 | 1 | 0 | 0
TNWDWRDU2_8 | -0.032 | 38332 | 1 | WEST | YES | 12 | 0 | 80 |  | 1.0232 | 1 | -0.384 | 12
KM SEP | -0.032 | 60005 | 1 | WEST | YES | 6 | 0 | 40 |  | 1.035 | 1 | -0.192 | 6
OKLAUN1G | -0.031 | 6752 | 1 | WEST | YES | 629 | 175 | 629 | 0 | 1.035 | 0 | 0 | 0
ORNNWP1 | -0.031 | 60017 | 1 | WEST | YES | 12 | 0 | 80 |  | 1.027 | 1 | -0.372 | 12
DSKY2 | -0.031 | 60000 | 1 | WEST | YES | 11.5 | 0 | 76.5 |  | 1.039 | 1 | -0.3565 | 11.5
DSKY1 | -0.031 | 60018 | 1 | WEST | YES | 12.6 | 0 | 84 | 0 | 1.032 | 1 | -0.3906 | 12.6
OKLA7A | -0.031 | 6100 | 1 | WEST | YES | 50 | -220 | 220 | 0 | 1.035 | 1 | -1.55 | 50
WFCOGEN_1G | -0.028 | 1479 | 1 | WEST | YES | 12 | 12 | 20 | 0 | 1 | 1 | -0.336 | 12
WFCOGEN_2G | -0.028 | 1482 | 2 | WEST | YES | 12 | 12 | 17 | 0 | 1 | 1 | -0.336 | 12
WFCOGEN_1G | -0.028 | 1479 | 2 | WEST | YES | 12 | 12 | 20 | 0 | 1 | 1 | -0.336 | 12
FRNDDRCS | -0.028 | 60202 | SC | WEST | YES | 0 | 0 | 0 | 0 | 1.0259 | 1 | 0 | 0
WFCOGEN_2G | -0.028 | 1482 | 1 | WEST | YES | 12 | 12 | 20 | 0 | 1 | 1 | -0.336 | 12
BARTNWND_1G | -0.021 | 1600 | 1 | WEST | YES | 12 | 0 | 120 | 0 | 1.022 | 1 | -0.252 | 12
GRHAMSES_2G | -0.02 | 1432 | 2 | WEST | YES | 369 | 90 | 369 |  | 1.023 | 1 | -7.38 | 369
MRSSHPRD | -0.012 | 344 | 1 | WEST | YES | 12 | 0 | 12 |  | 1.03 | 1 | -0.144 | 12
MRSSHPRD01 | -0.012 | 345 | 2 | WEST | YES | 12 | 0 | 12 |  | 1.03 | 1 | -0.144 | 12
WCPWRCO_3G | -0.01 | 1455 | 3 | NORTH | YES | 242 | 50 | 242 | 0 | 1.023 | 1 | -2.42 | 242
WCPWRCO_2G | -0.01 | 1454 | 2 | NORTH | YES | 204 | 50 | 204 | 0 | 1.023 | 1 | -2.04 | 204
WCPWRCO_1G | -0.01 | 1453 | 1 | NORTH | YES | 204 | 50 | 204 | 0 | 1.023 | 1 | -2.04 | 204
AMISTADHDRO1 | -0.008 | 8032 | 1 | SOUTH | YES | 16.5 | 13 | 33 | 0 | 1.035 | 1 | -0.132 | 16.5
AMISTADHDRO2 | -0.008 | 8033 | 2 | SOUTH | YES | 13 | 13 | 25 | 0 | 1.035 | 1 | -0.104 | 13
HAMILTON | -0.008 | 88253 | 1 | SOUTH | YES | 0 | 0 | 0 | 0 | 1.04 | 1 | 0 | 0
ELPS | -0.005 | 8262 | 1 | SOUTH | YES | 6 | 6 | 6 | 0 | 1.039 | 1 | -0.03 | 6
EPLVT1 | -0.004 | 80010 | F | SOUTH | YES | 0 | 0 | 0 | 0 | 1.0376 | 1 | 0 | 0
SPENCER_G4 | -0.003 | 923 | 1 | NORTH | YES | 48 | 20 | 61 | 0 | 1.03 | 1 | -0.144 | 48
SPENCER_G5 | -0.003 | 924 | 1 | NORTH | YES | 52 | 20 | 64 | 0 | 1.03 | 1 | -0.156 | 52
EAGLEMNT_2G | -0.002 | 1862 | MB | NORTH | YES | 0 | 40 | 100 |  | 1.033 | 1 | 0 | 0
EAGLEMNT_1G | -0.002 | 1861 | MB | NORTH | YES | 0 | 30 | 112 |  | 1.033 | 1 | 0 | 0
EAGLEMNT_3G | -0.002 | 1863 | MB | NORTH | YES | 0 | 50 | 378 |  | 1.033 | 1 | 0 | 0
JCKCNTY802 | -0.001 | 581 | 2 | NORTH | YES | 147 | 0 | 147 | 0 | 1.022 | 1 | -0.147 | 147
JCKCNTY803 | -0.001 | 582 | 3 | NORTH | YES | 147 | 0 | 147 | 0 | 1.022 | 1 | -0.147 | 147
JCKCNTY801 | -0.001 | 580 | 1 | NORTH | YES | 288 | 0 | 288 | 0 | 1.022 | 1 | -0.288 | 288
COLLIN_1G | -0.001 | 2371 | MB | NORTH | YES | 0 | 40 | 138 |  | 1.022 | 1 | 0 | 0
STEAM2 | 0 | 949 | 1 | NORTH | YES | 26 | 8 | 26 | 0 | 0.99 | 1 | 0 | 26
STEAM3 | 0 | 950 | 1 | NORTH | YES | 41 | 13 | 41 | 0 | 1.02 | 1 | 0 | 41
NTHLK1_G | 0 | 2381 | 1 | NORTH | YES | 0 | 35 | 156 |  | 1.029 | 1 | 0 | 0
HANDLEY_4G | 0 | 1948 | 4 | NORTH | YES | 217.5 | 150 | 435 | 0 | 1.022 | 1 | 0 | 217.5
HANDLEY_5G | 0 | 1949 | 5 | NORTH | YES | 0 | 150 | 435 |  | 1.03 | 1 | 0 | 0
STEAM1 | 0 | 948 | 1 | NORTH | YES | 0 | 12 | 20 |  | 1.02 | 1 | 0 | 0
OLINGER_G3 | 0 | 844 | 1 | NORTH | YES | 118.3 | 45 | 148 | 0 | 1.03 | 1 | 0 | 118.3
KMICHICT5_G | 0 | 11695 | 5 | NORTH | YES | 138 | 80 | 138 | 0 | 1.029 | 1 | 0 | 138
OLINGER_G2 | 0 | 843 | 1 | NORTH | YES | 86.7 | 25 | 105 | 0 | 1.03 | 1 | 0 | 86.7
VALLEY_3G | 0 | 1689 | 3 | NORTH | YES | 186.2 | 25 | 354 | 0 | 1.015 | 1 | 0 | 186.2
LAMARPWR_3G | 0 | 1680 | 3 | NORTH | YES | 199 | 129.1 | 199 | 0 | 1.031 | 1 | 0 | 199
DENISNDM | 0 | 6948 | 2 | NORTH | YES | 40 | 5 | 40 | 0 | 1.015 | 1 | 0 | 40
PEC_1G | 0 | 1675 | 1 | NORTH | YES | 80 | 35 | 80 | 0 | 1.022 | 1 | 0 | 80
OLINGER_G1 | 0 | 842 | 1 | NORTH | YES | 63.1 | 20 | 80 | 0 | 1.03 | 1 | 0 | 63.1
PEC_2G | 0 | 1676 | 2 | NORTH | YES | 84 | 35 | 84 | 0 | 1.022 | 1 | 0 | 84
PEC_3G | 0 | 1677 | 3 | NORTH | YES | 91 | 35 | 91 | 0 | 1.022 | 1 | 0 | 91
LAMARPWR_1G | 0 | 1678 | 1 | NORTH | YES | 154 | 67.7 | 154 | 0 | 1.031 | 1 | 0 | 154
LAMARPWR_2G | 0 | 1679 | 2 | NORTH | YES | 155 | 67.7 | 155 | 0 | 1.031 | 1 | 0 | 155
NEWMAN_G5 | 0 | 837 | 1 | NORTH | YES | 0 | 15 | 37 |  | 1.01 | 1 | 0 | 0
LAMARPWR_4G | 0 | 1681 | 4 | NORTH | YES | 164 | 67.7 | 164 | 0 | 1.031 | 1 | 0 | 164
VALLEY_2G | 0 | 1688 | 2 | NORTH | YES | 527 | 90 | 527 | 0 | 1.036 | 1 | 0 | 527
LAMARPWR_6G | 0 | 1683 | 6 | NORTH | YES | 199 | 129.1 | 199 | 0 | 1.031 | 1 | 0 | 199
DENISNDM | 0 | 6948 | 1 | NORTH | YES | 40 | 5 | 40 | 0 | 1.015 | 1 | 0 | 40
VALLLEY_1G | 0 | 1687 | 1 | NORTH | YES | 140 | 15 | 175 | 0 | 1.036 | 1 | 0 | 140
MOSES_1G | 0 | 1701 | 1 | NORTH | YES | 560 | 175 | 560 | 0 | 1.031 | 0 | 0 | 0
LAMARPWR_5G | 0 | 1682 | 5 | NORTH | YES | 163 | 67.7 | 163 | 0 | 1.031 | 1 | 0 | 163
MOSES_3G | 0 | 1703 | 3 | NORTH | YES | 808 | 463 | 808 | 0 | 1.031 | 0 | 0 | 0
KMICHIST6_G | 0 | 11696 | 6 | NORTH | YES | 303 | 60 | 303 | 0 | 1.029 | 1 | 0 | 303
DCEAST | 0 | 5925 | 1 | NORTH | YES | 400.3 | -600 | 600 | 0 | 1.025 | 1 | 0 | 400.3
KMICHICT4_G | 0 | 11694 | 4 | NORTH | YES | 136 | 80 | 136 | 0 | 1.029 | 1 | 0 | 136
KMICHIST3_G | 0 | 11693 | 3 | NORTH | YES | 310 | 60 | 310 | 0 | 1.029 | 1 | 0 | 310
KMICHICT2_G | 0 | 11692 | 2 | NORTH | YES | 144 | 80 | 144 | 0 | 1.029 | 1 | 0 | 144
KMICHICT1_G | 0 | 11691 | 1 | NORTH | YES | 142 | 80 | 142 | 0 | 1.029 | 1 | 0 | 142
MOSES_2G | 0 | 1702 | 2 | NORTH | YES | 579 | 175 | 579 | 0 | 1.031 | 0 | 0 | 0
HANDLEY_1G | 0 | 1945 | MB | NORTH | YES | 0 | 25 | 36 |  | 1.003 | 1 | 0 | 0
OLINGER_G4 | 0 | 845 | 1 | NORTH | YES | 59.1 | 0 | 76 | 0 | 1.03 | 1 | 0 | 59.1
HANDLEY_3G | 0 | 1947 | 3 | NORTH | YES | 353.4 | 100 | 392 | 0 | 1.03 | 1 | 0 | 353.4
HANDLEY_2G | 0 | 1946 | MB | NORTH | YES | 0 | 30 | 68 |  | 1.003 | 1 | 0 | 0
NTHLK3_G | 0 | 2383 | 3 | NORTH | YES | 247.4 | 50 | 329 | 0 | 1.029 | 1 | 0 | 247.4
NTHLK2_G | 0 | 2382 | 2 | NORTH | YES | 0 | 35 | 181 |  | 1.029 | 1 | 0 | 0
LAR_2 | 0.001 | 8287 | 2 | SOUTH | YES | 9 | 9 | 32 |  | 1.023 | 1 | 0.009 | 9
LAR_3 | 0.001 | 8288 | 3 | SOUTH | YES | 78.8 | 25 | 105 |  | 1.023 | 1 | 0.0788 | 78.8
FPLEFR2A_G | 0.001 | 12421 | 1 | NORTH | YES | 170 | 72 | 170 | 0 | 1 | 1 | 0.17 | 170
STRYKER_1G | 0.001 | 3107 | 1 | NORTH | YES | 140.5 | 45 | 182 | 0 | 1.029 | 1 | 0.1405 | 140.5
PEARSALLGEN2 | 0.001 | 5891 | 1 | SOUTH | YES | 6.2 | 6 | 24 | 0 | 1.01 | 1 | 0.0062 | 6.2
PEARSALLGEN1 | 0.001 | 5890 | 1 | SOUTH | YES | 6.2 | 6 | 24 | 0 | 1.01 | 1 | 0.0062 | 6.2
TGATEWAY_1G | 0.001 | 13116 | 1 | NORTH | YES | 149 | 30 | 149 | 0 | 1.035 | 1 | 0.149 | 149
PEARSALLGEN3 | 0.001 | 5892 | 1 | SOUTH | YES | 6.2 | 6 | 23 | 0 | 1.01 | 1 | 0.0062 | 6.2
TGATEWAY_4G | 0.001 | 13119 | 4 | NORTH | YES | 399 | 65 | 399 | 0 | 1.035 | 1 | 0.399 | 399
TGATEWAY_3G | 0.001 | 13118 | 3 | NORTH | YES | 146 | 30 | 146 | 0 | 1.035 | 1 | 0.146 | 146
TGATEWAY_2G | 0.001 | 13117 | 2 | NORTH | YES | 128 | 30 | 128 | 0 | 1.035 | 1 | 0.128 | 128
FPLEFR2S_G | 0.001 | 12424 | 4 | NORTH | YES | 412 | 191 | 412 | 0 | 1 | 1 | 0.412 | 412
FPLEFR2C_G | 0.001 | 12423 | 3 | NORTH | YES | 162 | 72 | 162 | 0 | 1 | 1 | 0.162 | 162
FPLEFR2B_G | 0.001 | 12422 | 2 | NORTH | YES | 160 | 72 | 160 | 0 | 1 | 1 | 0.16 | 160
FPLEFR1S_G | 0.001 | 12414 | 4 | NORTH | YES | 414 | 191 | 414 | 0 | 1 | 1 | 0.414 | 414
FPLEFR1C_G | 0.001 | 12413 | 3 | NORTH | YES | 159 | 72 | 159 | 0 | 1 | 1 | 0.159 | 159
FPLEFR1B_G | 0.001 | 12412 | 2 | NORTH | YES | 157 | 72 | 157 | 0 | 1 | 1 | 0.157 | 157
FPLEFR1A_G | 0.001 | 12411 | 1 | NORTH | YES | 170 | 72 | 170 | 0 | 1 | 1 | 0.17 | 170
CIDINDUS | 0.001 | 86105 | 1 | SOUTH | YES | 0 | -500 | 500 | 0 | 1.01 | 0 | 0 | 0
MARTLAKE_3G | 0.001 | 3099 | 3 | NORTH | YES | 804 | 500 | 804 | 0 | 1.031 | 0 | 0 | 0
LAR | 0.001 | 80012 | F | SOUTH | YES | 0 | 0 | 0 | 0 | 1.023 | 1 | 0 | 0
STRYKER_2G | 0.001 | 3108 | 2 | NORTH | YES | 484 | 75 | 484 | 0 | 1.029 | 1 | 0.484 | 484
MTCK7_G | 0.001 | 2414 | 7 | NORTH | YES | 0 | 30 | 114 |  | 1.029 | 1 | 0 | 0
MARTLAKE_2G | 0.001 | 3098 | 2 | NORTH | YES | 795 | 461 | 795 | 0 | 1.031 | 0 | 0 | 0
MARTLAKE_1G | 0.001 | 3097 | 1 | NORTH | YES | 799 | 500 | 799 | 0 | 1.031 | 0 | 0 | 0
LKHB2_G | 0.001 | 2452 | 2 | NORTH | YES | 514 | 80 | 514 | 0 | 1.029 | 1 | 0.514 | 514
LKHB1_G | 0.001 | 2451 | 1 | NORTH | YES | 0 | 80 | 391 |  | 1.029 | 1 | 0 | 0
MTCK3_G | 0.001 | 2419 | MB | NORTH | YES | 0 | 10 | 63 |  | 0.9667 | 1 | 0 | 0
MTCK2_G | 0.001 | 2418 | 2 | NORTH | YES | 0 | 10 | 23 |  | 0.9667 | 1 | 0 | 0
LAR_1 | 0.001 | 8285 | 1 | SOUTH | YES | 16 | 9 | 32 | 0 | 1.038 | 1 | 0.016 | 16
MTCK8_G | 0.001 | 2417 | 8 | NORTH | YES | 477 | 60 | 556 | 0 | 1.029 | 1 | 0.477 | 477
MTCK6_G | 0.001 | 2413 | 6 | NORTH | YES | 0 | 30 | 118 |  | 1.029 | 1 | 0 | 0
CHAMPION_1G | 0.001 | 3348 | MB | NORTH | YES | 0 | 42 | 42 |  | 1 | 1 | 0 | 0
MDLTHELP_2G | 0.002 | 1942 | 2 | NORTH | YES | 215 | 74 | 215 | 0 | 1.02 | 1 | 0.43 | 215
COMCHEPK_2G | 0.002 | 1899 | 2 | NORTH | YES | 1164 | 1128 | 1164 | 0 | 1.031 | 0 | 0 | 0
WLFHOLW_2G | 0.002 | 1878 | 2 | NORTH | YES | 219 | 105 | 219 | 0 | 1.029 | 1 | 0.438 | 219
FALCONHYDRO3 | 0.002 | 5729 | 3 | SOUTH | YES | 2.8 | 0 | 11 | 0 | 1.02 | 1 | 0.0056 | 2.8
ZAPATA | 0.002 | 88299 | 1 | SOUTH | YES | 0 | 0 | 0 | 0 | 1.024 | 1 | 0 | 0
FALCONHYDRO2 | 0.002 | 5728 | 2 | SOUTH | YES | 3 | 0 | 12 | 0 | 1.02 | 1 | 0.006 | 3
CALFREST_6G | 0.002 | 13136 | 6 | NORTH | YES | 176 | 40 | 176 | 0 | 1.035 | 1 | 0.352 | 176
CALFREST_5G | 0.002 | 13135 | 5 | NORTH | YES | 157 | 57 | 157 | 0 | 1.035 | 1 | 0.314 | 157
CALFREST_4G | 0.002 | 13134 | 4 | NORTH | YES | 156 | 40 | 156 | 0 | 1.035 | 1 | 0.312 | 156
CALFREST_3G | 0.002 | 13133 | 3 | NORTH | YES | 174 | 40 | 174 | 0 | 1.035 | 1 | 0.348 | 174
CALFREST_2G | 0.002 | 13132 | 2 | NORTH | YES | 155 | 57 | 155 | 0 | 1.035 | 1 | 0.31 | 155
CALFREST_1G | 0.002 | 13131 | 1 | NORTH | YES | 152 | 40 | 152 | 0 | 1.035 | 1 | 0.304 | 152
WLFHOLW_3G | 0.002 | 1879 | 3 | NORTH | YES | 268 | 89.3 | 268 | 0 | 1.029 | 1 | 0.536 | 268
WLFHOLW_1G | 0.002 | 1877 | 1 | NORTH | YES | 216 | 89.3 | 216 | 0 | 1.029 | 1 | 0.432 | 216
BBRN_2G | 0.002 | 3382 | 2 | NORTH | YES | 610 | 225 | 610 | 0 | 1.0345 | 0 | 0 | 0
BBRN_1G | 0.002 | 3381 | 1 | NORTH | YES | 597 | 225 | 597 | 0 | 1.0345 | 0 | 0 | 0
COMCHEPK_1G | 0.002 | 1898 | 1 | NORTH | YES | 1164 | 1150 | 1164 | 0 | 1.031 | 0 | 0 | 0
MDLTHELP_1G | 0.002 | 1941 | 1 | NORTH | YES | 215 | 74 | 215 | 0 | 1.02 | 1 | 0.43 | 215
MDLTHELP_3G | 0.002 | 1943 | 3 | NORTH | YES | 215 | 74 | 215 | 0 | 1.02 | 1 | 0.43 | 215
MDLTHELP_4G | 0.002 | 1944 | 4 | NORTH | YES | 214 | 74 | 214 | 0 | 1.02 | 1 | 0.428 | 214
MDLTHELP_6G | 0.002 | 1938 | 6 | NORTH | YES | 229 | 74 | 229 | 0 | 1.02 | 1 | 0.458 | 229
FALFURRI | 0.002 | 88508 | 1 | SOUTH | YES | 0 | 0 | 0 | 0 | 1.01 | 1 | 0 | 0
MDLTHELP_5G | 0.002 | 1937 | 5 | NORTH | YES | 225 | 74 | 225 | 0 | 1.02 | 1 | 0.45 | 225
FALCONHYDRO1 | 0.002 | 8048 | 1 | SOUTH | YES | 3 | 0 | 12 | 0 | 1.02 | 1 | 0.006 | 3
FOR_4 | 0.003 | 8154 | 4 | SOUTH | YES | 74.6 | 60 | 81 | 0 | 1.03 | 1 | 0.2238 | 74.6
DOW38200 | 0.003 | 49859 | 33 | HOUSTON | YES | 28 | 0 | 45 | 0 | 1 | 0 | 0 | 0
UCAR_1 | 0.003 | 8148 | 2 | SOUTH | YES | 7 | 0 | 7 | 0 | 1.01 | 1 | 0.021 | 7
FOR_2 | 0.003 | 8138 | 2 | SOUTH | YES | 65.8 | 45 | 80 | 0 | 1.03 | 1 | 0.1974 | 65.8
EXN943GT | 0.003 | 49830 | 12 | HOUSTON | YES | 19 | 5.4 | 20 | 0 | 1.0326 | 1 | 0.057 | 19
EXN942GT | 0.003 | 49829 | 11 | HOUSTON | YES | 20 | 5.4 | 21 | 0 | 1.0326 | 1 | 0.06 | 20
DUP1V_1 | 0.003 | 8066 | 1 | SOUTH | YES | 73 | 0 | 73 | 0 | 1.0031 | 1 | 0.219 | 73
EXN_16GT | 0.003 | 49804 | 2 | HOUSTON | YES | 32 | 8.3 | 34 |  | 1.0326 | 1 | 0.096 | 32
WAP_GN7_7 | 0.003 | 48927 | 7 | HOUSTON | YES | 567 | 277 | 567 |  | 1.035 | 0 | 0 | 0
L_RIONOG1S1Y | 0.003 | 7813 | 4 | SOUTH | YES | 293 | 0 | 293 | 0 | 1.02 | 1 | 0.879 | 293
L_RIONOG1G2Y | 0.003 | 7811 | 2 | SOUTH | YES | 148 | 0 | 148 | 0 | 1.02 | 1 | 0.444 | 148
TGF_GT1_8000 | 0.003 | 48911 | 1 | HOUSTON | YES | 69.2 | 0 | 69.2 | 0 | 1.029 | 1 | 0.2076 | 69.2
THW_5556 | 0.003 | 48887 | F | HOUSTON | YES | 16.4 | 5 | 57 |  | 1.0319 | 1 | 0.0492 | 16.4
CSDR56 | 0.003 | 80139 | 6 | SOUTH | YES | 39 | 0 | 39 | 0 | 1.01 | 1 | 0.117 | 39
DOW67000 | 0.003 | 49878 | 67 | HOUSTON | YES | 65 | 0 | 103 | 0 | 1 | 0 | 0 | 0
THW_5152 | 0.003 | 48885 | B | HOUSTON | YES | 0 | 5 | 55 |  | 1.0319 | 1 | 0 | 0
L_GUADGE1_5Y | 0.003 | 7804 | 5 | SOUTH | YES | 183 | 30 | 183 | 0 | 1.02 | 1 | 0.549 | 183
BEEVILLE | 0.003 | 88198 | 1 | SOUTH | YES | 0 | 0 | 0 | 0 | 1.0068 | 1 | 0 | 0
L_GUADGE1_4Y | 0.003 | 7803 | 4 | SOUTH | YES | 149 | 30 | 149 | 0 | 1.02 | 1 | 0.447 | 149
THW_3334 | 0.003 | 48877 | C | HOUSTON | YES | 58 | 5 | 58 | 0 | 1.0435 | 1 | 0.174 | 58
L_GUADGE1_3Y | 0.003 | 7802 | 3 | SOUTH | YES | 146 | 30 | 146 | 0 | 1.02 | 1 | 0.438 | 146
L_GUADGE1_2Y | 0.003 | 7801 | 2 | SOUTH | YES | 139 | 30 | 139 | 0 | 1.02 | 1 | 0.417 | 139
THW_ST4_ST_4 | 0.003 | 48874 | 4 | HOUSTON | YES | 108 | 19 | 108 | 0 | 1.0435 | 1 | 0.324 | 108
THW_4344 | 0.003 | 48881 | G | HOUSTON | YES | 58 | 5 | 58 | 0 | 1.0435 | 1 | 0.174 | 58
L_GUADGE1_6Y | 0.003 | 7805 | 6 | SOUTH | YES | 204 | 30 | 204 | 0 | 1.02 | 1 | 0.612 | 204
THW_5354 | 0.003 | 48886 | C | HOUSTON | YES | 16.4 | 5 | 57 |  | 1.0319 | 1 | 0.0492 | 16.4
THW_5354 | 0.003 | 48886 | D | HOUSTON | YES | 16.6 | 5 | 58 |  | 1.0319 | 1 | 0.0498 | 16.6
THW_ST3_ST_3 | 0.003 | 48873 | 3 | HOUSTON | YES | 110 | 19 | 110 | 0 | 1.0435 | 1 | 0.33 | 110
L_RIONOG1G1Y | 0.003 | 7810 | 1 | SOUTH | YES | 147 | 0 | 147 | 0 | 1.02 | 1 | 0.441 | 147
WAP_GN3_3 | 0.003 | 48923 | 3 | HOUSTON | YES | 226 | 93 | 226 |  | 1.0362 | 1 | 0.678 | 226
L_RIONOG1G3Y | 0.003 | 7812 | 3 | SOUTH | YES | 150 | 0 | 150 | 0 | 1.02 | 1 | 0.45 | 150
WAP_GN8_8 | 0.003 | 48928 | 8 | HOUSTON | YES | 603 | 275 | 603 |  | 1.035 | 0 | 0 | 0
WAPGT21_GT1 | 0.003 | 48929 | B1 | HOUSTON | YES | 0 | 0 | 13 |  | 1.05 | 1 | 0 | 0
EXN_17GT | 0.003 | 49805 | 3 | HOUSTON | YES | 31 | 8.3 | 33 |  | 1.0326 | 1 | 0.093 | 31
EXN938GT | 0.003 | 49826 | 5 | HOUSTON | YES | 43 | 9.2 | 45.9 | 0 | 1.0326 | 1 | 0.129 | 43
L_GUADGE1_1Y | 0.003 | 7800 | 1 | SOUTH | YES | 151 | 30 | 151 | 0 | 1.02 | 1 | 0.453 | 151
FOR_1 | 0.003 | 8134 | 1 | SOUTH | YES | 56.4 | 45 | 79 | 0 | 1.03 | 1 | 0.1692 | 56.4
EXN_GT | 0.003 | 49837 | 4 | HOUSTON | YES | 81 | 21.3 | 86 | 0 | 1.0326 | 1 | 0.243 | 81
UCAR_2 | 0.003 | 8147 | 10 | SOUTH | YES | 21 | 0 | 28 | 0 | 1.0127 | 1 | 0.063 | 21
DOW38300 | 0.003 | 49860 | 32 | HOUSTON | YES | 63 | 0 | 101 |  | 1 | 0 | 0 | 0
FOR_3 | 0.003 | 8153 | 3 | SOUTH | YES | 65.8 | 45 | 73 | 0 | 1.03 | 1 | 0.1974 | 65.8
DOW41000 | 0.003 | 49865 | 41 | HOUSTON | YES | 31 | 0 | 50 |  | 1 | 0 | 0 | 0
FOR_5 | 0.003 | 8155 | 5 | SOUTH | YES | 67.5 | 60 | 74 | 0 | 1.03 | 1 | 0.2025 | 67.5
L_LAKEWO9_1Y | 0.003 | 7624 | 2 | SOUTH | YES | 0 | 0 | 2.4 |  | 1 | 1 | 0 | 0
SRB_GN3_3 | 0.003 | 48853 | 3 | HOUSTON | YES | 220 | 35 | 220 |  | 1.0326 | 1 | 0.66 | 220
L_LAKEWO9_1Y | 0.003 | 7624 | 1 | SOUTH | YES | 0 | 0 | 2.4 |  | 1 | 1 | 0 | 0
L_SCHUMA8_1Y | 0.003 | 7609 | 1 | SOUTH | YES | 0 | 0 | 4 |  | 1 | 1 | 0 | 0
SOL_GT1 | 0.003 | 48845 | 1 | HOUSTON | YES | 16.2 | 15.4 | 16.2 |  | 1.0326 | 1 | 0.0486 | 16.2
SJS_GT2_GT2 | 0.003 | 48842 | 2 | HOUSTON | YES | 49 | 49 | 81 | 0 | 1.0362 | 1 | 0.147 | 49
L_MCQUEE9_1Y | 0.003 | 7605 | 3 | SOUTH | YES | 0 | 0 | 2.8 |  | 1.025 | 1 | 0 | 0
L_MCQUEE9_1Y | 0.003 | 7605 | 2 | SOUTH | YES | 0 | 0 | 2.4 |  | 1.025 | 1 | 0 | 0
SHELLG2 | 0.003 | 48821 | 2 | HOUSTON | YES | 72 | 34.5 | 72 |  | 1.029 | 1 | 0.216 | 72
L_MCQUEE9_1Y | 0.003 | 7605 | 1 | SOUTH | YES | 0 | 0 | 2.4 |  | 1.025 | 1 | 0 | 0
SHELLG1_3015 | 0.003 | 48820 | 1 | HOUSTON | YES | 71 | 34.5 | 71 |  | 1.029 | 1 | 0.213 | 71
CVC_GT4_8005 | 0.003 | 48815 | 4 | HOUSTON | YES | 165 | 91.8 | 165 | 0 | 1.0362 | 1 | 0.495 | 165
L_CANYHY8_1Y | 0.003 | 7487 | 1 | SOUTH | YES | 0 | 0 | 6 |  | 1 | 1 | 0 | 0
CVC_ST5_5040 | 0.003 | 48814 | 1 | HOUSTON | YES | 133 | 91.8 | 133 |  | 1.029 | 1 | 0.399 | 133
CVC_GT1_5035 | 0.003 | 48813 | 1 | HOUSTON | YES | 155 | 91.8 | 155 |  | 1.029 | 1 | 0.465 | 155
DOW81000 | 0.003 | 49882 | 81 | HOUSTON | YES | 47 | 0 | 76 | 0 | 1 | 0 | 0 | 0
CVC_GT3_5045 | 0.003 | 48811 | 3 | HOUSTON | YES | 158 | 91.8 | 158 |  | 1.029 | 1 | 0.474 | 158
PSA_GN1_8165 | 0.003 | 48796 | 1 | HOUSTON | YES | 104 | 43.1 | 104 | 0 | 1.0362 | 1 | 0.312 | 104
L_WIRTZ_1G2Y | 0.003 | 7036 | 2 | SOUTH | YES | 18 | 0 | 30 |  | 1 | 1 | 0.054 | 18
L_WIRTZ_1G1Y | 0.003 | 7035 | 1 | SOUTH | YES | 0 | 0 | 29 |  | 1 | 1 | 0 | 0
PSA_GT3_8150 | 0.003 | 48793 | 3 | HOUSTON | YES | 70 | 20.3 | 70 | 0 | 1.0362 | 1 | 0.21 | 70
PSA_GT2_8155 | 0.003 | 48792 | 2 | HOUSTON | YES | 66 | 20.3 | 66 | 0 | 1.0362 | 1 | 0.198 | 66
VISTRONG2 | 0.003 | 80225 | 2 | SOUTH | YES | 23 | 0 | 23 | 0 | 1.01 | 0 | 0 | 0
AIRCO_G | 0.003 | 80227 | 1 | SOUTH | YES | 7.6 | 0 | 8 | 0 | 1.014 | 0 | 0 | 0
PSG_GT3_8060 | 0.003 | 48742 | 1 | HOUSTON | YES | 164 | 50 | 164 | 0 | 1.0326 | 1 | 0.492 | 164
VISTRONG1 | 0.003 | 80224 | 1 | SOUTH | YES | 15 | 0 | 15 | 0 | 1.01 | 0 | 0 | 0
L_MARBFA1_2Y | 0.003 | 7029 | 2 | SOUTH | YES | 13 | 0 | 18 |  | 1 | 1 | 0.039 | 13
CBE_ST34 | 0.003 | 48736 | 1 | HOUSTON | YES | 103.5 | 0 | 103.5 | 0 | 1.029 | 1 | 0.3105 | 103.5
CBE_GT4 | 0.003 | 48735 | 1 | HOUSTON | YES | 86 | 0 | 86 | 0 | 1.029 | 1 | 0.258 | 86
L_MARBFA1_1Y | 0.003 | 7028 | 1 | SOUTH | YES | 0 | 0 | 18 |  | 1 | 1 | 0 | 0
L_INKSDA1_1Y | 0.003 | 7026 | 1 | SOUTH | YES | 10 | 0 | 14 |  | 1 | 1 | 0.03 | 10
CBE_GT2 | 0.003 | 48732 | 1 | HOUSTON | YES | 86 | 0 | 86 | 0 | 1.029 | 1 | 0.258 | 86
CBE_GT1 | 0.003 | 48731 | 1 | HOUSTON | YES | 86 | 0 | 86 | 0 | 1.029 | 1 | 0.258 | 86
LEG_2___2 | 0.003 | 48722 | 2 | NORTH | YES | 853 | 357 | 853 | 0 | 1.0348 | 0 | 0 | 0
LEG_1___1 | 0.003 | 48721 | 1 | NORTH | YES | 836 | 357 | 836 | 0 | 1.0348 | 0 | 0 | 0
GBY_83841065 | 0.003 | 48693 | F | HOUSTON | YES | 20 | 20 | 52 | 0 | 1.0362 | 1 | 0.06 | 20
DECRDOVA_1G | 0.003 | 1889 | 1 | NORTH | YES | 779 | 255 | 779 | 0 | 1.022 | 1 | 2.337 | 779
GBY_81821075 | 0.003 | 48692 | D | HOUSTON | YES | 20 | 20 | 54 | 0 | 1.0362 | 1 | 0.06 | 20
GBY_81821075 | 0.003 | 48692 | C | HOUSTON | YES | 48 | 20 | 48 | 0 | 1.0362 | 1 | 0.144 | 48
GBY_73741085 | 0.003 | 48691 | B | HOUSTON | YES | 47 | 20 | 47 | 0 | 1.0362 | 1 | 0.141 | 47
GBY_GN5_5 | 0.003 | 48690 | 5 | HOUSTON | YES | 298.5 | 81 | 398 | 0 | 1.0362 | 1 | 0.8955 | 298.5
L_HAYSEN1_4Y | 0.003 | 7017 | 4 | SOUTH | YES | 229 | 74 | 229 | 0 | 1.008 | 1 | 0.687 | 229
FTR_CN4_5095 | 0.003 | 48674 | 4 | NORTH | YES | 380 | 0 | 380 | 0 | 1.0319 | 1 | 1.14 | 380
FTR_GT3_5085 | 0.003 | 48673 | 3 | NORTH | YES | 158 | 0 | 158 | 0 | 1.0319 | 1 | 0.474 | 158
L_HAYSEN1_3Y | 0.003 | 7016 | 3 | SOUTH | YES | 226 | 74 | 226 | 0 | 1.008 | 1 | 0.678 | 226
L_HAYSEN1_2Y | 0.003 | 7015 | 2 | SOUTH | YES | 224 | 74 | 224 | 0 | 1.008 | 1 | 0.672 | 224
EP_1_2 | 0.003 | 48651 | 1 | HOUSTON | YES | 5 | 0 | 5 | 0 | 1.0362 | 1 | 0.015 | 5
L_HAYSEN1_1Y | 0.003 | 7014 | 1 | SOUTH | YES | 223 | 74 | 223 | 0 | 1.008 | 1 | 0.669 | 223
DPEC_GT45070 | 0.003 | 48644 | 4 | HOUSTON | YES | 158 | 98 | 158 | 0 | 1.0319 | 1 | 0.474 | 158
DPEC_GT35010 | 0.003 | 48643 | 3 | HOUSTON | YES | 160 | 98 | 160 | 0 | 1.0319 | 1 | 0.48 | 160
DPEC_GT25025 | 0.003 | 48642 | 2 | HOUSTON | YES | 156 | 98 | 156 | 0 | 1.0319 | 1 | 0.468 | 156
DIB_GT3_8090 | 0.003 | 48614 | 4 | HOUSTON | YES | 77.2 | 15 | 77.2 | 0 | 1.0326 | 1 | 0.2316 | 77.2
DIB_ST1_8085 | 0.003 | 48613 | 3 | HOUSTON | YES | 69 | 0 | 69 | 0 | 1.0326 | 1 | 0.207 | 69
DIB_GT2_8075 | 0.003 | 48612 | 2 | HOUSTON | YES | 65 | 0 | 65 | 0 | 1.0326 | 1 | 0.195 | 65
DIB_GT1_8080 | 0.003 | 48611 | 1 | HOUSTON | YES | 64 | 0 | 64 | 0 | 1.0326 | 1 | 0.192 | 64
BTE_ST1_8070 | 0.003 | 48598 | 4 | HOUSTON | YES | 234 | 60 | 234 | 0 | 1.0261 | 1 | 0.702 | 234
BTE_GT4_8055 | 0.003 | 48597 | 3 | HOUSTON | YES | 163 | 130 | 163 | 0 | 1.0261 | 1 | 0.489 | 163
BTE_GT3_8045 | 0.003 | 48596 | 2 | HOUSTON | YES | 158 | 130 | 158 | 0 | 1.0261 | 1 | 0.474 | 158
CHE_GN4_8025 | 0.003 | 48594 | 4 | HOUSTON | YES | 142 | 60 | 142 | 0 | 1.0362 | 1 | 0.426 | 142
CHE_GT1_8015 | 0.003 | 48593 | 1 | HOUSTON | YES | 173 | 50 | 173 | 0 | 1.0362 | 1 | 0.519 | 173
CHE_GT2_5030 | 0.003 | 48591 | 2 | HOUSTON | YES | 173 | 50 | 173 |  | 1.029 | 1 | 0.519 | 173
CBY_GN1_1 | 0.003 | 48581 | 1 | HOUSTON | YES | 748 | 108 | 748 | 0 | 1.0435 | 1 | 2.244 | 748
CTL_GN2_8155 | 0.003 | 48565 | 5 | HOUSTON | YES | 11 | 3.4 | 11 |  | 1.0362 | 1 | 0.033 | 11
CTL_GN1_8145 | 0.003 | 48564 | 4 | HOUSTON | YES | 55 | 12.9 | 55 |  | 1.0362 | 1 | 0.165 | 55
L_FERGUS1_1Y | 0.003 | 7000 | 1 | SOUTH | YES | 399 | 65 | 421 | 0 | 1.015 | 1 | 1.197 | 399
CTL_GT3_8135 | 0.003 | 48562 | 2 | HOUSTON | YES | 91 | 30.3 | 91 |  | 1.0362 | 1 | 0.273 | 91
CTL_GT2_8130 | 0.003 | 48561 | 1 | HOUSTON | YES | 103 | 30.3 | 103 |  | 1.0362 | 1 | 0.309 | 103
CAL_ST1_8000 | 0.003 | 48552 | 2 | HOUSTON | YES | 65 | 0 | 65 | 0 | 1.0326 | 1 | 0.195 | 65
CAL_GT1_8045 | 0.003 | 48551 | 1 | HOUSTON | YES | 152 | 0 | 152 | 0 | 1.0326 | 1 | 0.456 | 152
BYU_GT4_8065 | 0.003 | 48534 | 4 | HOUSTON | YES | 65 | 0 | 65 |  | 1.0362 | 1 | 0.195 | 65
BYU_GT3_8060 | 0.003 | 48533 | 3 | HOUSTON | YES | 67 | 0 | 67 |  | 1.0362 | 1 | 0.201 | 67
BYU_GT2_8055 | 0.003 | 48532 | 2 | HOUSTON | YES | 62 | 0 | 62 |  | 1.0362 | 1 | 0.186 | 62
DOW82000 | 0.003 | 49884 | 82 | HOUSTON | YES | 51 | 0 | 80 | 0 | 1 | 0 | 0 | 0
BVE_ST1_GN1 | 0.003 | 48523 | 3 | HOUSTON | YES | 246 | 0 | 246 |  | 1.035 | 1 | 0.738 | 246
BVE_GT2_5035 | 0.003 | 48522 | 2 | HOUSTON | YES | 170 | 0 | 170 |  | 1.035 | 1 | 0.51 | 170
BVE_GT1_GT1 | 0.003 | 48521 | 1 | HOUSTON | YES | 172 | 0 | 172 |  | 1.035 | 1 | 0.516 | 172
SI_RAY10 | 0.003 | 5935 | 10 | SOUTH | YES | 47 | 10 | 47 |  | 1.025 | 1 | 0.141 | 47
LPE_GT4_8085 | 0.003 | 48514 | 4 | HOUSTON | YES | 41 | 0 | 41 | 0 | 1.0362 | 1 | 0.123 | 41
LPE_GT3_8080 | 0.003 | 48513 | 3 | HOUSTON | YES | 41 | 0 | 41 | 0 | 1.0362 | 1 | 0.123 | 41
SI_RAY5 | 0.003 | 5934 | 5 | SOUTH | YES | 10 | 10 | 15 | 0 | 1.025 | 1 | 0.03 | 10
SI_RAY6 | 0.003 | 5933 | 6 | SOUTH | YES | 19 | 10 | 19 | 0 | 1.025 | 1 | 0.057 | 19
APD_GT1_8005 | 0.003 | 48500 | 1 | HOUSTON | YES | 140 | 54.6 | 140 |  | 1.0362 | 1 | 0.42 | 140
SI_RAY9 | 0.003 | 5932 | 9 | SOUTH | YES | 38 | 32 | 38 | 0 | 1.025 | 1 | 0.114 | 38
TNTNPONE_18 | 0.003 | 39960 | 1 | NORTH | YES | 152 | 30 | 152 |  | 1.04 | 0 | 0 | 0
TNSCLP3___8 | 0.003 | 39790 | 1 | HOUSTON | YES | 111 | 20 | 111 | 0 | 1.027 | 1 | 0.333 | 111
TNSCLP4___8 | 0.003 | 39775 | 1 | HOUSTON | YES | 115 | 20 | 115 | 0 | 1.04 | 1 | 0.345 | 115
STP_GN2___2 | 0.003 | 5912 | 2 | SOUTH | YES | 1282 | 1249 | 1282 | 0 | 1.0406 | 0 | 0 | 0
STP_GN1___1 | 0.003 | 5911 | 1 | SOUTH | YES | 1282 | 1249 | 1282 | 0 | 1.0406 | 0 | 0 | 0
TNDOWCGNSG8 | 0.003 | 39470 | 1 | HOUSTON | YES | 32 | 10 | 32 | 0 | 1.0437 | 1 | 0.096 | 32
SANMIGUELGEN | 0.003 | 5903 | 1 | SOUTH | YES | 396 | 180 | 396 | 0 | 1.033 | 0 | 0 | 0
TNTXCTY4CG8 | 0.003 | 38714 | 1 | HOUSTON | YES | 103 | 59 | 103 | 0 | 1.044 | 1 | 0.309 | 103
TNTXCTY3CG8 | 0.003 | 38713 | 1 | HOUSTON | YES | 85 | 59 | 85 | 0 | 1.044 | 1 | 0.255 | 85
TNTXCTY2CG8 | 0.003 | 38712 | 1 | HOUSTON | YES | 102 | 59 | 102 | 0 | 1.044 | 1 | 0.306 | 102
TNBP_CGN4_8 | 0.003 | 38690 | 3 | HOUSTON | YES | 40 | 0 | 40 | 0 | 1.0435 | 1 | 0.12 | 40
TNBPAMCG4_8 | 0.003 | 38614 | 4 | HOUSTON | YES | 96 | 0 | 96 | 0 | 1.0435 | 1 | 0.288 | 96
TNBPAMCG3_8 | 0.003 | 38613 | 3 | HOUSTON | YES | 152 | 0 | 152 | 0 | 1.0435 | 1 | 0.456 | 152
TNBPAMCG2_8 | 0.003 | 38612 | 2 | HOUSTON | YES | 150 | 0 | 150 | 0 | 1.0435 | 1 | 0.45 | 150
TNBPAMCG1_8 | 0.003 | 38611 | 1 | HOUSTON | YES | 155 | 0 | 155 | 0 | 1.0435 | 1 | 0.465 | 155
TNBP_CGN3_8 | 0.003 | 38600 | 5 | HOUSTON | YES | 53 | 0 | 53 | 0 | 1.0435 | 1 | 0.159 | 53
TNBP_CGN2_8 | 0.003 | 38590 | 2 | HOUSTON | YES | 66 | 0 | 66 | 0 | 1.0435 | 1 | 0.198 | 66
RAYBURNCC8 | 0.003 | 5512 | 1 | SOUTH | YES | 50 | 18.2 | 50 | 0 | 1.02 | 1 | 0.15 | 50
TNBP_CGN1_8 | 0.003 | 38580 | 1 | HOUSTON | YES | 60 | 0 | 60 | 0 | 1.0435 | 1 | 0.18 | 60
RAYBURNCC7 | 0.003 | 5511 | 1 | SOUTH | YES | 49 | 18.2 | 49 | 0 | 1.02 | 1 | 0.147 | 49
TNTXCTY1CG8 | 0.003 | 38711 | 1 | HOUSTON | YES | 105 | 59 | 105 | 0 | 1.044 | 1 | 0.315 | 105
DANSBY14 | 0.003 | 32892 | 1 | NORTH | YES | 81 | 25 | 108 | 0 | 1.035 | 1 | 0.243 | 81
RAYBURNCC10 | 0.003 | 5509 | 1 | SOUTH | YES | 40 | 5.2 | 40 | 0 | 1.02 | 1 | 0.12 | 40
ATKINS5 | 0.003 | 32891 | MB | NORTH | YES | 0 | 5 | 25 |  | 1.031 | 1 | 0 | 0
TNSLCGN1__8 | 0.003 | 39190 | 1 | HOUSTON | YES | 30 | 10 | 30 |  | 1.025 | 1 | 0.09 | 30
ATKINS4 | 0.003 | 32890 | MB | NORTH | YES | 0 | 5 | 22 |  | 1.031 | 1 | 0 | 0
TNDOWCGNGG8 | 0.003 | 39480 | 1 | HOUSTON | YES | 30 | 10 | 30 | 0 | 1.0437 | 1 | 0.09 | 30
TNSCLP1___8 | 0.003 | 39760 | 1 | HOUSTON | YES | 116 | 20 | 116 | 0 | 1.04 | 1 | 0.348 | 116
TNSCLP2___8 | 0.003 | 39770 | 1 | HOUSTON | YES | 117 | 20 | 117 | 0 | 1.04 | 1 | 0.351 | 117
RAYBURNCC9 | 0.003 | 5508 | 1 | SOUTH | YES | 50 | 18.2 | 50 | 0 | 1.02 | 1 | 0.15 | 50
ATKINS7 | 0.003 | 32888 | 1 | NORTH | YES | 0 | 4 | 17 |  | 1.028 | 1 | 0 | 0
ATKINS6 | 0.003 | 32887 | MB | NORTH | YES | 0 | 12 | 51 |  | 1.028 | 1 | 0 | 0
TNTNPONE_28 | 0.003 | 39970 | 1 | NORTH | YES | 154 | 30 | 154 |  | 1.04 | 0 | 0 | 0
RAYBURNGEN2 | 0.003 | 5506 | 1 | SOUTH | YES | 0 | 1 | 11 |  | 1.015 | 1 | 0 | 0
AK_GT1__8040 | 0.003 | 48510 | 1 | HOUSTON | YES | 34 | 8.1 | 34 |  | 1.029 | 1 | 0.102 | 34
LPE_GT1_8070 | 0.003 | 48511 | 1 | HOUSTON | YES | 42 | 0 | 42 | 0 | 1.0362 | 1 | 0.126 | 42
LPE_GT2_8075 | 0.003 | 48512 | 2 | HOUSTON | YES | 42 | 0 | 42 | 0 | 1.0362 | 1 | 0.126 | 42
ATKINS3 | 0.003 | 32886 | MB | NORTH | YES | 0 | 5 | 12 |  | 1 | 1 | 0 | 0
DANSBY2 | 0.003 | 32884 | 1 | NORTH | YES | 46 | 2 | 46 | 0 | 1.015 | 1 | 0.138 | 46
BSF_GT1_8070 | 0.003 | 48520 | 1 | HOUSTON | YES | 72 | 0 | 72 | 0 | 1.0326 | 1 | 0.216 | 72
BSF_GT1_8070 | 0.003 | 48520 | 2 | HOUSTON | YES | 10 | 0 | 10 | 0 | 1.0326 | 1 | 0.03 | 10
RAYBURNGEN1 | 0.003 | 5505 | 1 | SOUTH | YES | 0 | 1 | 11 |  | 1.015 | 1 | 0 | 0
TAMUGEN1 | 0.003 | 32798 | 1 | NORTH | YES | 32 | 0 | 32 |  | 1.02 | 1 | 0.096 | 32
RAYBURNGEN3 | 0.003 | 5503 | 1 | SOUTH | YES | 6.2 | 6 | 22 | 0 | 1.015 | 1 | 0.0186 | 6.2
BYU_GT1_8075 | 0.003 | 48531 | 1 | HOUSTON | YES | 65 | 0 | 65 |  | 1.0362 | 1 | 0.195 | 65
AVR1_CT2 | 0.003 | 5478 | 1 | SOUTH | YES | 145 | 90 | 145 | 0 | 1.0232 | 1 | 0.435 | 145
AVR1_ST1 | 0.003 | 5477 | 1 | SOUTH | YES | 164 | 138 | 164 | 0 | 1.0232 | 1 | 0.492 | 164
AVR1_CT1 | 0.003 | 5476 | 1 | SOUTH | YES | 150 | 90 | 150 | 0 | 1.0232 | 1 | 0.45 | 150
WBT4 | 0.003 | 5439 | 4 | SOUTH | YES | 151 | 40 | 151 | 0 | 1.01 | 1 | 0.453 | 151
WBT3 | 0.003 | 5438 | 3 | SOUTH | YES | 96 | 25 | 96 | 0 | 1.01 | 1 | 0.288 | 96
WBT2 | 0.003 | 5437 | 2 | SOUTH | YES | 80 | 25 | 80 | 0 | 1.01 | 1 | 0.24 | 80
WBT1 | 0.003 | 5436 | 1 | SOUTH | YES | 25.5 | 20 | 51 | 0 | 1.01 | 1 | 0.0765 | 25.5
CTL_GT4_8140 | 0.003 | 48563 | 3 | HOUSTON | YES | 94 | 30.3 | 94 |  | 1.0362 | 1 | 0.282 | 94
JKS1 | 0.003 | 5401 | 1 | SOUTH | YES | 560 | 100 | 560 | 0 | 1.0222 | 0 | 0 | 0
ENNSTRAC_2G | 0.003 | 12323 | 2 | NORTH | YES | 116 | 100 | 116 | 0 | 1.043 | 1 | 0.348 | 116
OWS2 | 0.003 | 5397 | 2 | SOUTH | YES | 379 | 80 | 379 | 0 | 1.027 | 1 | 1.137 | 379
CBY_GN2_2 | 0.003 | 48582 | 2 | HOUSTON | YES | 751 | 110 | 751 | 0 | 1.0435 | 1 | 2.253 | 751
ENNSTRAC_1G | 0.003 | 12322 | 1 | NORTH | YES | 196 | 130 | 196 | 0 | 1.043 | 1 | 0.588 | 196
OWS1 | 0.003 | 5396 | 1 | SOUTH | YES | 417 | 80 | 417 | 0 | 1.027 | 1 | 1.251 | 417
LCPCT4 | 0.003 | 5269 | 4 | SOUTH | YES | 45 | 23.1 | 45 | 0 | 1.0249 | 1 | 0.135 | 45
BTE_GT2_8075 | 0.003 | 48595 | 1 | HOUSTON | YES | 163 | 130 | 163 | 0 | 1.0261 | 1 | 0.489 | 163
LCPCT3 | 0.003 | 5268 | 3 | SOUTH | YES | 44 | 23.1 | 44 | 0 | 1.0249 | 1 | 0.132 | 44
LCPCT2 | 0.003 | 5267 | 2 | SOUTH | YES | 46 | 23.1 | 46 | 0 | 1.0249 | 1 | 0.138 | 46
LCPCT1 | 0.003 | 5266 | 1 | SOUTH | YES | 45 | 23.1 | 45 | 0 | 1.0249 | 1 | 0.135 | 45
LCP4 | 0.003 | 5265 | 4 | SOUTH | YES | 95 | 25 | 95 | 0 | 1.0249 | 1 | 0.285 | 95
LCP3 | 0.003 | 5264 | 3 | SOUTH | YES | 58 | 20 | 58 | 0 | 1.0249 | 1 | 0.174 | 58
JTD2 | 0.003 | 5112 | 2 | SOUTH | YES | 406 | 80 | 406 | 0 | 1.0215 | 0 | 0 | 0
JTD1 | 0.003 | 5111 | 1 | SOUTH | YES | 403 | 80 | 403 | 0 | 1.0215 | 0 | 0 | 0
DPEC_GT15040 | 0.003 | 48641 | 1 | HOUSTON | YES | 162 | 98 | 162 | 0 | 1.0319 | 1 | 0.486 | 162
VHB3 | 0.003 | 5028 | 3 | SOUTH | YES | 397 | 60 | 397 | 0 | 1.0233 | 1 | 1.191 | 397
VHB2 | 0.003 | 5027 | 2 | SOUTH | YES | 220 | 40 | 220 | 0 | 1.0233 | 1 | 0.66 | 220
VHB1 | 0.003 | 5026 | 1 | SOUTH | YES | 206 | 40 | 206 | 0 | 1.0233 | 1 | 0.618 | 206
DPEC_ST55065 | 0.003 | 48645 | 5 | HOUSTON | YES | 282 | 0 | 282 | 0 | 1.0319 | 1 | 0.846 | 282
CSDR56 | 0.003 | 80139 | 5 | SOUTH | YES | 15 | 0 | 15 | 0 | 1.01 | 1 | 0.045 | 15
EP_1_2 | 0.003 | 48651 | 2 | HOUSTON | YES | 21 | 10 | 21 | 0 | 1.0362 | 1 | 0.063 | 21
FTR_GT1_5105 | 0.003 | 48671 | 1 | NORTH | YES | 156 | 0 | 156 | 0 | 1.0319 | 1 | 0.468 | 156
FTR_GT2_5110 | 0.003 | 48672 | 2 | NORTH | YES | 159 | 0 | 159 | 0 | 1.0319 | 1 | 0.477 | 159
HECN3 | 0.003 | 8983 | 3 | SOUTH | YES | 169 | 0 | 169 | 0 | 1.0304 | 1 | 0.507 | 169
CSDR89 | 0.003 | 80137 | 8 | SOUTH | YES | 39 | 0 | 39 | 0 | 1.01 | 1 | 0.117 | 39
HECN2 | 0.003 | 8982 | 2 | SOUTH | YES | 148 | 0 | 148 | 0 | 1.0304 | 1 | 0.444 | 148
GBY_73741085 | 0.003 | 48691 | A | HOUSTON | YES | 48 | 20 | 48 | 0 | 1.0362 | 1 | 0.144 | 48
HECN1 | 0.003 | 8981 | 1 | SOUTH | YES | 148 | 0 | 148 | 0 | 1.0304 | 1 | 0.444 | 148
FOR_10 | 0.003 | 80053 | 10 | SOUTH | YES | 73 | 45 | 73 | 0 | 1.03 | 1 | 0.219 | 73
MVGN#3 | 0.003 | 8938 | 3 | SOUTH | YES | 257 | 0 | 257 | 0 | 1.0304 | 1 | 0.771 | 257
GBY_83841065 | 0.003 | 48693 | E | HOUSTON | YES | 20 | 20 | 56 | 0 | 1.0362 | 1 | 0.06 | 20
MVGN#2 | 0.003 | 8937 | 2 | SOUTH | YES | 205 | 0 | 205 | 0 | 1.0304 | 1 | 0.615 | 205
MVGN#1 | 0.003 | 8936 | 1 | SOUTH | YES | 210 | 0 | 210 | 0 | 1.0304 | 1 | 0.63 | 210
SLURR | 0.003 | 88241 | DC | SOUTH | YES | 0 | -150 | 150 |  | 1.03 | 0 | 0 | 0
MNS_GT | 0.003 | 48730 | 1 | HOUSTON | YES | 46.1 | 0 | 46.1 | 0 | 1.029 | 1 | 0.1383 | 46.1
FGNTS201 | 0.003 | 8935 | 3 | SOUTH | YES | 172 | 0 | 172 | 0 | 1.03 | 1 | 0.516 | 172
FGNTS101 | 0.003 | 8934 | 2 | SOUTH | YES | 146 | 0 | 146 | 0 | 1.03 | 1 | 0.438 | 146
CBE_ST12 | 0.003 | 48733 | 1 | HOUSTON | YES | 103.5 | 0 | 103.5 | 0 | 1.029 | 1 | 0.3105 | 103.5
CBE_GT3 | 0.003 | 48734 | 1 | HOUSTON | YES | 86 | 0 | 86 | 0 | 1.029 | 1 | 0.258 | 86
ALCOA_G | 0.003 | 80226 | 1 | SOUTH | YES | 48 | 5 | 48 | 0 | 1.014 | 0 | 0 | 0
FGNTS001 | 0.003 | 8933 | 1 | SOUTH | YES | 142 | 0 | 142 | 0 | 1.03 | 1 | 0.426 | 142
PSG_GN2_8050 | 0.003 | 48740 | 1 | HOUSTON | YES | 178 | 60 | 178 | 0 | 1.0326 | 1 | 0.534 | 178
PSG_GT2_8040 | 0.003 | 48741 | 1 | HOUSTON | YES | 164 | 50 | 164 | 0 | 1.0326 | 1 | 0.492 | 164
ICPGN#3 | 0.003 | 8932 | 3 | SOUTH | YES | 127 | 0 | 127 | 0 | 1.03 | 1 | 0.381 | 127
PR_GT1__9040 | 0.003 | 48761 | 1 | HOUSTON | YES | 35 | 0 | 35 | 0 | 1 | 1 | 0.105 | 35
PHR_GN2_2 | 0.003 | 48772 | MB | HOUSTON | YES | 0 | 72 | 459 |  | 1.0362 | 0 | 0 | 0
PSA_GT1_8160 | 0.003 | 48791 | 1 | HOUSTON | YES | 65 | 20.8 | 65 | 0 | 1.0362 | 1 | 0.195 | 65
REYSHR_G | 0.003 | 80223 | 1 | SOUTH | YES | 12 | 0 | 12 | 0 | 1.032 | 0 | 0 | 0
CSDR11 | 0.003 | 80140 | 11 | SOUTH | YES | 39 | 0 | 39 | 0 | 1.0299 | 1 | 0.117 | 39
PSA_GT4_8145 | 0.003 | 48794 | 4 | HOUSTON | YES | 66 | 20.3 | 66 | 0 | 1.0362 | 1 | 0.198 | 66
PSA_GT5_8140 | 0.003 | 48795 | 5 | HOUSTON | YES | 64 | 20.3 | 64 | 0 | 1.0362 | 1 | 0.192 | 64
ICPGN#2 | 0.003 | 8931 | 2 | SOUTH | YES | 150 | 0 | 150 | 0 | 1.03 | 1 | 0.45 | 150
PSA_GT6_8135 | 0.003 | 48797 | 6 | HOUSTON | YES | 59 | 34.5 | 59 | 0 | 1.0362 | 1 | 0.177 | 59
TRINIDAD_6G | 0.003 | 3126 | 1 | NORTH | YES | 226 | 46 | 226 | 0 | 1 | 1 | 0.678 | 226
CVC_GT2_5020 | 0.003 | 48812 | 2 | HOUSTON | YES | 159 | 91.8 | 159 |  | 1.029 | 1 | 0.477 | 159
ICPGN#1 | 0.003 | 8930 | 1 | SOUTH | YES | 149 | 0 | 149 | 0 | 1.03 | 1 | 0.447 | 149
CSDR89 | 0.003 | 80137 | 9 | SOUTH | YES | 15 | 0 | 15 | 0 | 1.01 | 1 | 0.045 | 15
LGEGN#3 | 0.003 | 8928 | 3 | SOUTH | YES | 91 | 0 | 100 | 0 | 1.03 | 1 | 0.273 | 91
LGEGN#2 | 0.003 | 8927 | 2 | SOUTH | YES | 153 | 0 | 153 | 0 | 1.03 | 1 | 0.459 | 153
FOR_9 | 0.003 | 80052 | 9 | SOUTH | YES | 32 | 5 | 32 | 0 | 1.03 | 1 | 0.096 | 32
SHELLG3_3020 | 0.003 | 48822 | 1 | HOUSTON | YES | 39 | 0 | 39 |  | 1.029 | 1 | 0.117 | 39
SHELLG3_3020 | 0.003 | 48822 | 2 | HOUSTON | YES | 30 | 0 | 30 |  | 1.029 | 1 | 0.09 | 30
SJS_GT1_GT1 | 0.003 | 48841 | 1 | HOUSTON | YES | 49 | 49 | 83 | 0 | 1.0362 | 1 | 0.147 | 49
FOR_8 | 0.003 | 80051 | 8 | SOUTH | YES | 28 | 28 | 28 | 0 | 1.015 | 1 | 0.084 | 28
LGEGN#1 | 0.003 | 8926 | 1 | SOUTH | YES | 158 | 0 | 158 | 0 | 1.03 | 1 | 0.474 | 158
SRB_GN1_1 | 0.003 | 48851 | 1 | HOUSTON | YES | 176 | 26 | 176 | 0 | 1.0217 | 1 | 0.528 | 176
SRB_GN2_2 | 0.003 | 48852 | 2 | HOUSTON | YES | 174 | 26 | 174 | 0 | 1.0217 | 1 | 0.522 | 174
CNOPST1 | 0.003 | 8562 | 3 | SOUTH | YES | 153 | 0 | 153 | 0 | 1.03 | 1 | 0.459 | 153
SRB_GN4_4 | 0.003 | 48854 | 4 | HOUSTON | YES | 226 | 35 | 226 |  | 1.0326 | 1 | 0.678 | 226
SRB_GT211035 | 0.003 | 48855 | B1 | HOUSTON | YES | 0 | 0 | 17 |  | 1.014 | 1 | 0 | 0
SRB_GT211035 | 0.003 | 48855 | B2 | HOUSTON | YES | 0 | 0 | 12 |  | 1.014 | 1 | 0 | 0
MILHWYS | 0.003 | 80003 | F | SOUTH | YES | 0 | 0 | 0 | 0 | 1.0168 | 1 | 0 | 0
CNOPGT2 | 0.003 | 8561 | 2 | SOUTH | YES | 165 | 0 | 165 | 0 | 1.03 | 1 | 0.495 | 165
THW_3132 | 0.003 | 48875 | A | HOUSTON | YES | 57 | 5 | 57 | 0 | 1.0435 | 1 | 0.171 | 57
THW_3132 | 0.003 | 48875 | B | HOUSTON | YES | 57 | 5 | 57 | 0 | 1.0435 | 1 | 0.171 | 57
CNOPGT1 | 0.003 | 8560 | 1 | SOUTH | YES | 164 | 0 | 164 | 0 | 1.03 | 1 | 0.492 | 164
THW_3334 | 0.003 | 48877 | D | HOUSTON | YES | 58 | 5 | 58 | 0 | 1.0435 | 1 | 0.174 | 58
THW_4142 | 0.003 | 48879 | E | HOUSTON | YES | 58 | 5 | 58 | 0 | 1.0435 | 1 | 0.174 | 58
THW_4142 | 0.003 | 48879 | F | HOUSTON | YES | 57 | 5 | 57 | 0 | 1.0435 | 1 | 0.171 | 57
CEL_B_1 | 0.003 | 8517 | 1 | SOUTH | YES | 29 | 0 | 29 | 0 | 1.02 | 1 | 0.087 | 29
THW_4344 | 0.003 | 48881 | H | HOUSTON | YES | 58 | 5 | 58 | 0 | 1.0435 | 1 | 0.174 | 58
THW_GT1_GT_1 | 0.003 | 48883 | B2 | HOUSTON | YES | 0 | 0 | 12 |  | 1.043 | 1 | 0 | 0
THW_5152 | 0.003 | 48885 | A | HOUSTON | YES | 16.4 | 5 | 57 |  | 1.0319 | 1 | 0.0492 | 16.4
STARCO_1 | 0.003 | 8511 | 1 | SOUTH | YES | 38 | 0 | 38 | 0 | 1.024 | 1 | 0.114 | 38
VAL_2 | 0.003 | 8507 | 2 | SOUTH | YES | 25 | 0 | 25 | 0 | 1.005 | 1 | 0.075 | 25
VAL_1 | 0.003 | 8506 | 1 | SOUTH | YES | 25 | 0 | 25 | 0 | 1.005 | 1 | 0.075 | 25
THW_5556 | 0.003 | 48887 | E | HOUSTON | YES | 16.6 | 5 | 58 |  | 1.0319 | 1 | 0.0498 | 16.6
KOCHREF2 | 0.003 | 8461 | 1 | SOUTH | YES | 38 | 0 | 38 | 0 | 1.014 | 1 | 0.114 | 38
DAV_2 | 0.003 | 8460 | 2 | SOUTH | YES | 340 | 50 | 340 | 0 | 1.0223 | 1 | 1.02 | 340
WAP_GN1_1 | 0.003 | 48921 | 1 | HOUSTON | YES | 124.5 | 37 | 166 | 0 | 1.0362 | 1 | 0.3735 | 124.5
WAP_GN2_2 | 0.003 | 48922 | 2 | HOUSTON | YES | 122.2 | 37 | 163 | 0 | 1.0362 | 1 | 0.3666 | 122.2
DAV_1 | 0.003 | 8459 | 1 | SOUTH | YES | 339 | 50 | 339 | 0 | 1.0223 | 1 | 1.017 | 339
WAP_GN4_4 | 0.003 | 48924 | 4 | HOUSTON | YES | 544 | 217 | 544 |  | 1.0362 | 1 | 1.632 | 544
WAP_GN5_5 | 0.003 | 48925 | 5 | HOUSTON | YES | 245 | 278 | 657 | 0 | 1 | 0 | 0 | 0
WAP_GN6_6 | 0.003 | 48926 | 6 | HOUSTON | YES | 645 | 280 | 645 |  | 1.035 | 0 | 0 | 0
COSW_2 | 0.003 | 8457 | 2 | SOUTH | YES | 14 | 0 | 14 | 0 | 1.027 | 1 | 0.042 | 14
COSW_1 | 0.003 | 8456 | 1 | SOUTH | YES | 20 | 0 | 20 | 0 | 1.027 | 1 | 0.06 | 20
DOW84000 | 0.003 | 49886 | 84 | HOUSTON | YES | 107 | 0 | 171 | 0 | 0.98 | 0 | 0 | 0
EXN_15GT | 0.003 | 49803 | 1 | HOUSTON | YES | 33 | 8.3 | 35 |  | 1.0326 | 1 | 0.099 | 33
DOW83000 | 0.003 | 49885 | 83 | HOUSTON | YES | 51 | 0 | 80 | 0 | 1 | 0 | 0 | 0
CUECPL2A | 0.003 | 8189 | 1 | SOUTH | YES | 12 | 0 | 12 | 0 | 1.02 | 1 | 0.036 | 12
DOW66000 | 0.003 | 49877 | 66 | HOUSTON | YES | 61 | 0 | 97 | 0 | 1 | 0 | 0 | 0
EXN941GT | 0.003 | 49828 | 10 | HOUSTON | YES | 19 | 5.4 | 20 | 0 | 1.0326 | 1 | 0.057 | 19
CLO_1 | 0.003 | 8161 | 1 | SOUTH | YES | 633 | 200 | 633 | 0 | 1.03 | 0 | 0 | 0
DOW65000 | 0.003 | 49876 | 65 | HOUSTON | YES | 63 | 0 | 101 | 0 | 1 | 0 | 0 | 0
EXN944GT | 0.003 | 49831 | 13 | HOUSTON | YES | 33 | 5.4 | 35 | 0 | 1.0326 | 1 | 0.099 | 33
EXN945GT | 0.003 | 49832 | 9 | HOUSTON | YES | 19 | 9.2 | 20 | 0 | 1.0326 | 1 | 0.057 | 19
DOW64000 | 0.003 | 49873 | 64 | HOUSTON | YES | 41 | 0 | 64.8 | 0 | 1 | 0 | 0 | 0
EXN_14GT | 0.003 | 49838 | 14 | HOUSTON | YES | 140 | 0 | 148 |  | 1.0326 | 1 | 0.42 | 140
DOW17000 | 0.003 | 49851 | 37 | HOUSTON | YES | 39 | 0 | 62 | 0 | 1 | 0 | 0 | 0
DOW38100 | 0.003 | 49858 | 31 | HOUSTON | YES | 45 | 0 | 71.4 |  | 1 | 0 | 0 | 0
FOR_7 | 0.003 | 8157 | 7 | SOUTH | YES | 46 | 5 | 46 | 0 | 1.03 | 1 | 0.138 | 46
DOW63000 | 0.003 | 49872 | 63 | HOUSTON | YES | 45 | 0 | 72 | 0 | 1 | 0 | 0 | 0
DOW39100 | 0.003 | 49862 | 36 | HOUSTON | YES | 54 | 0 | 86 | 0 | 1 | 0 | 0 | 0
DOW39200 | 0.003 | 49863 | 35 | HOUSTON | YES | 55 | 0 | 88 | 0 | 1 | 0 | 0 | 0
DOW62000 | 0.003 | 49871 | 62 | HOUSTON | YES | 40 | 0 | 63 | 0 | 1 | 0 | 0 | 0
DOW42000 | 0.003 | 49866 | 42 | HOUSTON | YES | 11 | 0 | 18 |  | 1 | 0 | 0 | 0
DOW49000 | 0.003 | 49869 | 45 | HOUSTON | YES | 59 | 0 | 94 |  | 1 | 0 | 0 | 0
DOW61000 | 0.003 | 49870 | 61 | HOUSTON | YES | 44 | 0 | 70 | 0 | 1 | 0 | 0 | 0
FOR_6 | 0.003 | 8156 | 6 | SOUTH | YES | 26 | 5 | 26 | 0 | 1.03 | 1 | 0.078 | 26
GIBN_CREK_G1 | 0.003 | 990 | 1 | NORTH | YES | 464 | 200 | 464 | 0 | 1.0275 | 0 | 0 | 0
CSDR7 | 0.003 | 80138 | 7 | SOUTH | YES | 7 | 0 | 7 | 0 | 1.014 | 1 | 0.021 | 7
L_BASTEN1_3Y | 0.004 | 7809 | 1 | SOUTH | YES | 227 | 42 | 227 | 0 | 1.004 | 1 | 0.908 | 227
L_BASTEN1_2Y | 0.004 | 7808 | 1 | SOUTH | YES | 146 | 83.5 | 146 | 0 | 1.004 | 1 | 0.584 | 146
L_BASTEN1_1Y | 0.004 | 7807 | 1 | SOUTH | YES | 147 | 83.5 | 147 | 0 | 1.004 | 1 | 0.588 | 147
L_MARSFO1G3Y | 0.004 | 7033 | 3 | SOUTH | YES | 22 | 0 | 36 | 0 | 1 | 1 | 0.088 | 22
L_MARSFO1G2Y | 0.004 | 7032 | 2 | SOUTH | YES | 16 | 0 | 35 | 0 | 1 | 1 | 0.064 | 16
L_MARSFO1G1Y | 0.004 | 7031 | 1 | SOUTH | YES | 22 | 0 | 36 | 0 | 1 | 1 | 0.088 | 22
L_BUCHAN1_3Y | 0.004 | 7024 | 3 | SOUTH | YES | 11 | 0 | 15 |  | 1 | 1 | 0.044 | 11
L_BUCHAN1_2Y | 0.004 | 7023 | 2 | SOUTH | YES | 0 | 0 | 18 |  | 1 | 1 | 0 | 0
L_BUCHAN1_1Y | 0.004 | 7022 | 1 | SOUTH | YES | 14 | 0 | 18 |  | 1 | 1 | 0.056 | 14
L_AUSTPL1_1Y | 0.004 | 7020 | 2 | SOUTH | YES | 7 | 0 | 8 |  | 1 | 1 | 0.028 | 7
L_AUSTPL1_1Y | 0.004 | 7020 | 1 | SOUTH | YES | 7 | 0 | 8 |  | 1 | 1 | 0.028 | 7
L_FPPYD21_3Y | 0.004 | 7012 | 3 | SOUTH | YES | 427.4 | 200 | 436 | 0 | 1.02 | 0 | 0 | 0
L_FPPYD11_2Y | 0.004 | 7011 | 2 | SOUTH | YES | 577.4 | 200 | 608 | 0 | 1.02 | 0 | 0 | 0
L_FPPYD11_1Y | 0.004 | 7010 | 1 | SOUTH | YES | 587.4 | 200 | 605 | 0 | 1.02 | 0 | 0 | 0
L_LOSTPI1_3Y | 0.004 | 7009 | 3 | SOUTH | YES | 173.9 | 72 | 184 | 0 | 1.015 | 1 | 0.6956 | 173.9
L_LOSTPI1_2Y | 0.004 | 7008 | 2 | SOUTH | YES | 157.7 | 107 | 164 | 0 | 1.015 | 1 | 0.6308 | 157.7
L_LOSTPI1_1Y | 0.004 | 7007 | 1 | SOUTH | YES | 158.7 | 110 | 167 | 0 | 1.015 | 1 | 0.6348 | 158.7
L_SIMGID1_3Y | 0.004 | 7006 | 3 | SOUTH | YES | 324.9 | 60 | 331 | 0 | 1.02 | 1 | 1.2996 | 324.9
L_SIMGID1_2Y | 0.004 | 7005 | 2 | SOUTH | YES | 133 | 32 | 139 | 0 | 1.02 | 1 | 0.532 | 133
L_SIMGID1_1Y | 0.004 | 7004 | 1 | SOUTH | YES | 133 | 40 | 137 | 0 | 1.02 | 1 | 0.532 | 133
SANDHG5C | 0.004 | 9021 | 5C | SOUTH | YES | 140 | 0 | 151 | 0 | 1.0175 | 1 | 0.56 | 140
SANDHG5A | 0.004 | 9020 | 5A | SOUTH | YES | 150 | 84 | 159 | 0 | 1.0175 | 1 | 0.6 | 150
SANDH_G4 | 0.004 | 9019 | 4 | SOUTH | YES | 45 | 2 | 47 | 0 | 1.0175 | 1 | 0.18 | 45
SANDH_G3 | 0.004 | 9018 | 3 | SOUTH | YES | 45 | 2 | 48 | 0 | 1.0175 | 1 | 0.18 | 45
SANDH_G2 | 0.004 | 9017 | 2 | SOUTH | YES | 45 | 2 | 47 | 0 | 1.0175 | 1 | 0.18 | 45
SANDH_G1 | 0.004 | 9016 | 1 | SOUTH | YES | 45 | 2 | 49 | 0 | 1.0175 | 1 | 0.18 | 45
DECKR_G6 | 0.004 | 9005 | 6 | SOUTH | YES | 44 | 24 | 47 | 0 | 1.015 | 1 | 0.176 | 44
SANDOW_4G | 0.004 | 3432 | 4 | SOUTH | YES | 534 | 460 | 534 | 0 | 1.029 | 0 | 0 | 0
DECKR_G5 | 0.004 | 9004 | 5 | SOUTH | YES | 44 | 24 | 44 | 0 | 1.015 | 1 | 0.176 | 44
DECKR_G4 | 0.004 | 9003 | 4 | SOUTH | YES | 44 | 24 | 44 | 0 | 1.015 | 1 | 0.176 | 44
DECKR_G3 | 0.004 | 9002 | 3 | SOUTH | YES | 0 | 24 | 42 |  | 1.015 | 1 | 0 | 0
DECKR_G2 | 0.004 | 9001 | 2 | SOUTH | YES | 400 | 50 | 427 | 0 | 1.015 | 1 | 1.6 | 400
DECKR_G1 | 0.004 | 9000 | 1 | SOUTH | YES | 320 | 50 | 326 | 0 | 1.015 | 1 | 1.28 | 320
THOUSE_2G | 0.005 | 3404 | 2 | NORTH | YES | 805 | 250 | 805 | 0 | 1.026 | 1 | 4.025 | 805
THOUSE_1G | 0.005 | 3403 | 1 | NORTH | YES | 563 | 200 | 563 | 0 | 1.026 | 1 | 2.815 | 563
LAKE_CRK2_G | 0.006 | 3417 | 2 | NORTH | YES | 227 | 40 | 227 | 0 | 1.029 | 1 | 1.362 | 227
LAKE_CRK1_G | 0.006 | 3416 | 1 | NORTH | YES | 35.4 | 33 | 75 | 0 | 1.043 | 1 | 0.2124 | 35.4
JNSNCNTY802 | 0.01 | 367 | 2 | NORTH | YES | 90 | 20 | 90 | 0 | 1.02 | 1 | 0.9 | 90
JNSNCNTY802 | 0.01 | 366 | 1 | NORTH | YES | 168 | 20 | 168 | 0 | 1.02 | 1 | 1.68 | 168
BOSQUESW502 | 0.01 | 239 | 1 | NORTH | YES | 149 | 0 | 149 | 0 | 1.03 | 1 | 1.49 | 149
BOSQUESW501 | 0.01 | 247 | 2 | NORTH | YES | 151 | 0 | 151 | 0 | 1.03 | 1 | 1.51 | 151
NTHTEXAS03 | 0.012 | 505 | 3 | NORTH | YES | 15 | 15 | 38 | 0 | 1.015 | 1 | 0.18 | 15
NTHTEXAS02 | 0.012 | 504 | 2 | NORTH | YES | 5 | 5 | 18 | 0 | 1.015 | 1 | 0.06 | 5
NTHTEXAS01 | 0.012 | 503 | 1 | NORTH | YES | 5 | 5 | 18 | 0 | 1.015 | 1 | 0.06 | 5
DECRDOVA_5G | 0.017 | 1895 | D | NORTH | YES | 65 | 65 | 70 | 0 | 1.029 | 1 | 1.105 | 65
DECRDOVA_4G | 0.017 | 1894 | C | NORTH | YES | 65 | 65 | 70 | 0 | 1.029 | 1 | 1.105 | 65
DECRDOVA_3G | 0.017 | 1893 | B | NORTH | YES | 65 | 65 | 70 | 0 | 1.029 | 1 | 1.105 | 65
DECRDOVA_2G | 0.017 | 1892 | A | NORTH | YES | 65 | 65 | 71 | 0 | 1.029 | 1 | 1.105 | 65
BOSQUESW804 | 0.018 | 253 | 2 | NORTH | YES | 83 | 0 | 83 | 0 | 1.032 | 1 | 1.494 | 83
BOSQUESW803 | 0.018 | 251 | 2 | NORTH | YES | 144 | 0 | 144 | 0 | 1.032 | 1 | 2.592 | 144
WHITNYDM02 | 0.019 | 245 | 2 | NORTH | YES | 15 | 0 | 15 | 0 | 1.035 | 1 | 0.285 | 15
WHITNYDM01 | 0.019 | 244 | 1 | NORTH | YES | 15 | 0 | 15 | 0 | 1.035 | 1 | 0.285 | 15
RWMILLER01 | 0.043 | 332 | 1 | NORTH | YES | 75 | 18.5 | 75 | 0 | 1.04 | 1 | 3.225 | 75
RWMILLER05 | 0.043 | 336 | 5 | NORTH | YES | 101 | 0 | 101 | 0 | 1.04 | 1 | 4.343 | 101
RWMILLER04 | 0.043 | 335 | 4 | NORTH | YES | 102 | 0 | 102 | 0 | 1.04 | 1 | 4.386 | 102
RWMILLER03 | 0.043 | 334 | 3 | NORTH | YES | 156 | 65 | 208 | 0 | 1.04 | 1 | 6.708 | 156
RWMILLER02 | 0.043 | 333 | 2 | NORTH | YES | 119 | 37 | 119 | 0 | 1.04 | 1 | 5.117 | 119
SLSTR1PP_1G | 0.327 | 1643 | 1 | NORTH | YES | 6 | 0 | 60 | 0 | 1.022 | 1 | 1.962 | 6

## 24
Generator Sensitivities
Name of Bus | P Sensitivity of Bus | Number of Bus | ID | Area Name of Gen | AGC | Gen MW | Min MW | Max MW | V Sensitivity of Bus | Set Volt | USE 1 if yes | GSF*PGEn | Use Pgen
GRHAMSES_1G | -0.063 | 1433 | 1 | WEST | YES | 242 | 60 | 242 | 0 | 1.038 | 1 | -15.246 | 242 |  | Sum GSF*Pgen
AEPWIND_8 | -0.054 | 1354 | 1 | WEST | YES | 15.2 | 0 | 101.2 |  | 1.01 | 1 | -0.8208 | 15.2 | HOUSTON | 41.4759
TRENTIPP_8 | -0.054 | 1343 | 1 | WEST | YES | 22.5 | 0 | 150 |  | 1.014 | 1 | -1.215 | 22.5 | NORTH | 62.2754
WILDHRS11A | -0.05 | 60052 | 1 | WEST | YES | 12.6 | 0 | 126.5 | 0 | 1.005 | 1 | -0.63 | 12.6 | SOUTH | 44.0342
CALHN_G1 | -0.05 | 60057 | 1 | WEST | YES | 17.1 | 0 | 114 |  | 1.042 | 1 | -0.855 | 17.1 | WEST | -186.1278
WHRLWIND1A | -0.049 | 60081 | 1 | WEST | YES | 6 | 0 | 60 | 0 | 1.03 | 1 | -0.294 | 6
LOUIS1A | -0.044 | 60063 | 1 | WEST | YES | 25.5 | 0 | 170.2 | 0 | 1.02 | 1 | -1.122 | 25.5 |  | Sum Pgen
HORSH2 | -0.044 | 60068 | 1 | WEST | YES | 27.6 | 0 | 184 | 0 | 1.025 | 1 | -1.2144 | 27.6 | HOUSTON | 13825.3
HORSH1 | -0.044 | 60066 | 1 | WEST | YES | 33.3 | 0 | 222 | 0 | 1.005 | 1 | -1.4652 | 33.3 | NORTH | 19200.9
BUFGGEN | -0.044 | 60058 | 1 | WEST | YES | 18 | 0 | 120 |  | 1 | 1 | -0.792 | 18 | SOUTH | 13890.7
CIRELLO | -0.044 | 60060 | 1 | WEST | YES | 35 | 0 | 233 | 0 | 1 | 1 | -1.54 | 35 | WEST | 4928.9
HORSH3 | -0.044 | 60070 | 1 | WEST | YES | 33.6 | 0 | 224 | 0 | 1.025 | 1 | -1.4784 | 33.6
HORSH4 | -0.044 | 60072 | 1 | WEST | YES | 17.2 | 0 | 115 | 0 | 1.025 | 1 | -0.7568 | 17.2
RDCNYNG1 | -0.042 | 36998 | 1 | WEST | YES | 8.4 | 0 | 84 | 0 | 1.01 | 1 | -0.3528 | 8.4 |  | AWGSF
KINDERMG_1G | -0.041 | 1069 | 1 | WEST | YES | 25 | 5 | 25 | 0 | 1.01 | 0 | 0 | 0 | HOUSTON | 0.003
CIELOGEN_1G | -0.041 | 1061 | 1 | WEST | YES | 9.9 | 0 | 99 |  | 1 | 1 | -0.4059 | 9.9 | NORTH | 0.0032434
SNYDERW1A | -0.041 | 6637 | 1 | WEST | YES | 6.3 | 0 | 63 | 0 | 1.025 | 1 | -0.2583 | 6.3 | SOUTH | 0.00317
CIELOGEN_2G | -0.041 | 1062 | 1 | WEST | YES | 6.1 | 0 | 61 |  | 1 | 1 | -0.2501 | 6.1 | WEST | -0.037763
KINDERMG_2G | -0.041 | 1070 | 1 | WEST | YES | 45.7 | 12 | 45.7 | 0 | 1.01 | 0 | 0 | 0
KINDERMG_3G | -0.041 | 1071 | 1 | WEST | YES | 45.7 | 12 | 45.7 | 0 | 1.01 | 0 | 0 | 0
SCURRYCW_1G | -0.041 | 1068 | 1 | WEST | YES | 14.1 | 0 | 141 |  | 1.01 | 1 | -0.5781 | 14.1 | N to H | 0.00024336
MRGNBG_2G | -0.039 | 1040 | B | WEST | YES | 71 | 70 | 71 | 0 | 0.99 | 1 | -2.769 | 71 | N to S | 7.3309e-05
MRGNEG_5G | -0.039 | 1043 | E | WEST | YES | 68 | 68 | 68 | 0 | 0.99 | 1 | -2.652 | 68 | W to N | -0.041006
L_SWEETW1_4N | -0.039 | 71060 | 1 | WEST | YES | 15.7 | 0 | 105 | 0 | 1 | 1 | -0.6123 | 15.7
L_SWEETW1_1N | -0.039 | 71054 | 1 | WEST | YES | 16.1 | 0 | 107.5 | 0 | 1 | 1 | -0.6279 | 16.1
MORGAN5G_5G | -0.039 | 1037 | 5 | WEST | YES | 137 | 40 | 137 |  | 0.99 | 1 | -5.343 | 137
MRGNFG_6G | -0.039 | 1044 | F | WEST | YES | 66 | 66 | 66 | 0 | 0.99 | 1 | -2.574 | 66
MRGNAG_1G | -0.039 | 1039 | A | WEST | YES | 69 | 69 | 69 | 0 | 0.99 | 1 | -2.691 | 69
WESTXWIN_1G | -0.039 | 1349 | 1 | WEST | YES | 0.7 | 0 | 6.6 |  | 1.02 | 1 | -0.0273 | 0.7
L_SWEETW1_3N | -0.039 | 71059 | 1 | WEST | YES | 17.8 | 0 | 119 | 0 | 1 | 1 | -0.6942 | 17.8
MRGNCG_3G | -0.039 | 1041 | C | WEST | YES | 70 | 69 | 70 | 0 | 0.99 | 1 | -2.73 | 70
NWPWRG1_1G | -0.039 | 1350 | 1 | WEST | YES | 3.4 | 0 | 34.3 |  | 1.02 | 1 | -0.1326 | 3.4
L_SWEETW1_2N | -0.039 | 71057 | 1 | WEST | YES | 20.3 | 0 | 135 | 0 | 1 | 1 | -0.7917 | 20.3
BSP_1 | -0.039 | 1320 | 1 | WEST | YES | 25.8 | 2.9 | 25.8 |  | 1 | 0 | 0 | 0
AIRTRICITY_8 | -0.039 | 1170 | 1 | WEST | YES | 18 | 0 | 180 | 0 | 1.01 | 1 | -0.702 | 18
MRGNDG_4G | -0.039 | 1042 | D | WEST | YES | 70 | 69 | 70 | 0 | 0.99 | 1 | -2.73 | 70
L_BITTCR1_1N | -0.039 | 71051 | 1 | WEST | YES | 5.6 | 0 | 37.5 |  | 1.01 | 1 | -0.2184 | 5.6
STANTONW_8 | -0.038 | 1326 | 1 | WEST | YES | 10.1 | 0 | 100.5 | 0 | 1.01 | 1 | -0.3838 | 10.1
L_GASCCR1_1N | -0.038 | 76031 | 1 | WEST | YES | 15 | 0 | 150 | 0 | 1 | 1 | -0.57 | 15
OCOTILLO_1G | -0.038 | 1328 | 1 | WEST | YES | 5.8 | 0 | 58 |  | 0.99 | 1 | -0.2204 | 5.8
MCDDONAL_8 | -0.038 | 1333 | 1 | WEST | YES | 21.4 | 0 | 214.2 | 0 | 1.01 | 1 | -0.8132 | 21.4
L_DIVIDE1_1N | -0.038 | 76091 | 1 | WEST | YES | 26.5 | 0 | 375 | 0 | 1 | 1 | -1.007 | 26.5
TIEHVSG_1G | -0.037 | 11020 | 1 | WEST | YES | 211 | 63 | 211 | 0 | 1.017 | 1 | -7.807 | 211
LONGSHORT_5 | -0.037 | 1058 | 1 | NORTH | YES | 15 | 0 | 149 |  | 0.95 | 1 | -0.555 | 15
PBCTBGE_2G | -0.037 | 1003 | B | WEST | YES | 65 | 65 | 66 | 0 | 1.022 | 1 | -2.405 | 65
TIEHVSG_2G | -0.037 | 11025 | 1 | WEST | YES | 211 | 63 | 211 | 0 | 1.017 | 1 | -7.807 | 211
L_DELAWA1_1Y | -0.037 | 7038 | 1 | WEST | YES | 5.2 | 0 | 35 | 0 | 1 | 1 | -0.1924 | 5.2
TIEHVCG_1G | -0.037 | 11021 | 1 | WEST | YES | 145 | 103 | 145 | 0 | 1.017 | 1 | -5.365 | 145
L_DELAWA1_1Y | -0.037 | 7038 | 2 | WEST | YES | 4.5 | 0 | 30 | 0 | 1 | 1 | -0.1665 | 4.5
PB5GEN_6G | -0.037 | 1007 | 5 | WEST | YES | 115 | 40 | 115 | 0 | 1.022 | 1 | -4.255 | 115
TIEHVCG_4G | -0.037 | 11024 | 1 | WEST | YES | 149 | 103 | 149 | 0 | 1.017 | 1 | -5.513 | 149
NAV5CT | -0.037 | 11013 | 1 | WEST | YES | 80 | 18 | 80 | 0 | 1.017 | 1 | -2.96 | 80
NAV2CT | -0.037 | 11009 | 1 | WEST | YES | 80 | 18 | 80 | 0 | 1.017 | 1 | -2.96 | 80
PBCTDGE_4G | -0.037 | 1005 | D | WEST | YES | 65 | 65 | 65 | 0 | 1.022 | 1 | -2.405 | 65
TIEHVCG_2G | -0.037 | 11022 | 1 | WEST | YES | 132 | 103 | 132 | 0 | 1.017 | 1 | -4.884 | 132
CALENG2G_2G | -0.037 | 1046 | 2 | WEST | YES | 74 | 27 | 74 | 0 | 1.017 | 1 | -2.738 | 74
CALENG3G_3G | -0.037 | 1047 | 3 | WEST | YES | 69 | 27 | 69 | 0 | 1.017 | 1 | -2.553 | 69
PBCTCGE_3G | -0.037 | 1004 | C | WEST | YES | 62 | 62 | 66 | 0 | 1.022 | 1 | -2.294 | 62
NAV1CT | -0.037 | 11001 | 1 | WEST | YES | 80 | 18 | 80 | 0 | 1.017 | 1 | -2.96 | 80
CALENG1G_1G | -0.037 | 1045 | 1 | WEST | YES | 73 | 27 | 73 | 0 | 1.017 | 1 | -2.701 | 73
NAV3ST | -0.037 | 11011 | 1 | WEST | YES | 115 | 40 | 115 | 0 | 1.017 | 1 | -4.255 | 115
PBCTAGE_1G | -0.037 | 1002 | A | WEST | YES | 64 | 64 | 65 | 0 | 1.022 | 1 | -2.368 | 64
PBCTEGE_5G | -0.037 | 1006 | E | WEST | YES | 65 | 65 | 68 | 0 | 1.022 | 1 | -2.405 | 65
TIEHVCG_3G | -0.037 | 11023 | 1 | WEST | YES | 132 | 103 | 132 | 0 | 1.017 | 1 | -4.884 | 132
NAV6ST | -0.037 | 11014 | 1 | WEST | YES | 115 | 40 | 115 | 0 | 1.017 | 1 | -4.255 | 115
PB6GEN_7G | -0.037 | 1008 | 6 | WEST | YES | 515 | 130 | 515 | 0 | 1.022 | 1 | -19.055 | 515
NAV4CT | -0.037 | 11012 | 1 | WEST | YES | 80 | 18 | 80 | 0 | 1.017 | 1 | -2.96 | 80
RIO_DRCS | -0.036 | 60201 | SC | WEST | YES | 0 | 0 | 0 | 0 | 1.04 | 1 | 0 | 0
WDWDU1 | -0.036 | 60016 | 1 | WEST | YES | 12 | 0 | 80 |  | 1.033 | 1 | -0.432 | 12
ROSCOEWI_5 | -0.036 | 1057 | 1 | WEST | YES | 12.6 | 0 | 126.5 |  | 0.99 | 1 | -0.4536 | 12.6
MESQUITW_1G | -0.036 | 1437 | 1 | WEST | YES | 40 | 0 | 400 | 0 | 1.023 | 1 | -1.44 | 40
SWMESA | -0.036 | 6016 | 1 | WEST | YES | 11.2 | 0 | 75 |  | 1.03 | 1 | -0.4032 | 11.2
KM NWP | -0.036 | 60019 | 1 | WEST | YES | 12 | 0 | 80 |  | 1.03 | 1 | -0.432 | 12
KM SEP | -0.036 | 60005 | 1 | WEST | YES | 6 | 0 | 40 |  | 1.035 | 1 | -0.216 | 6
TNWDWRDU2_8 | -0.036 | 38332 | 1 | WEST | YES | 12 | 0 | 80 |  | 1.0232 | 1 | -0.432 | 12
KM SWP | -0.036 | 60007 | 1 | WEST | YES | 12 | 0 | 80 |  | 1.03 | 1 | -0.432 | 12
ROSCOEW_5 | -0.036 | 1049 | 1 | WEST | YES | 20.9 | 0 | 209 |  | 0.99 | 1 | -0.7524 | 20.9
KM NEP | -0.036 | 60003 | 1 | WEST | YES | 12 | 0 | 80 |  | 1.03 | 1 | -0.432 | 12
MESQUITW_2G | -0.036 | 1438 | 1 | WEST | YES | 23.6 | 0 | 236 |  | 1.01 | 1 | -0.8496 | 23.6
DSKY1 | -0.035 | 60018 | 1 | WEST | YES | 12.6 | 0 | 84 | 0 | 1.032 | 1 | -0.441 | 12.6
DSKY2 | -0.035 | 60000 | 1 | WEST | YES | 11.5 | 0 | 76.5 |  | 1.039 | 1 | -0.4025 | 11.5
ORNNWP1 | -0.035 | 60017 | 1 | WEST | YES | 12 | 0 | 80 |  | 1.027 | 1 | -0.42 | 12
SWETWATR_3G | -0.034 | 1418 | 3 | WEST | YES | 68 | 36 | 68 | 0 | 1.039 | 1 | -2.312 | 68
SWETWATR_2G | -0.034 | 1417 | 2 | WEST | YES | 72 | 36 | 72 | 0 | 1.039 | 1 | -2.448 | 72
SWETWATR_1G | -0.034 | 1416 | 1 | WEST | YES | 30 | 18 | 30 | 0 | 1.039 | 1 | -1.02 | 30
SWETWATR_4G | -0.034 | 1419 | 4 | WEST | YES | 61 | 36 | 61 | 0 | 1.039 | 1 | -2.074 | 61
FRNDDRCS | -0.033 | 60202 | SC | WEST | YES | 0 | 0 | 0 | 0 | 1.0259 | 1 | 0 | 0
OKLA7A | -0.033 | 6100 | 1 | WEST | YES | 50 | -220 | 220 | 0 | 1.035 | 1 | -1.65 | 50
OKLAUN1G | -0.033 | 6752 | 1 | WEST | YES | 629 | 175 | 629 | 0 | 1.035 | 0 | 0 | 0
WFCOGEN_1G | -0.032 | 1479 | 2 | WEST | YES | 12 | 12 | 20 | 0 | 1 | 1 | -0.384 | 12
WFCOGEN_1G | -0.032 | 1479 | 1 | WEST | YES | 12 | 12 | 20 | 0 | 1 | 1 | -0.384 | 12
WFCOGEN_2G | -0.032 | 1482 | 1 | WEST | YES | 12 | 12 | 20 | 0 | 1 | 1 | -0.384 | 12
WFCOGEN_2G | -0.032 | 1482 | 2 | WEST | YES | 12 | 12 | 17 | 0 | 1 | 1 | -0.384 | 12
GRHAMSES_2G | -0.025 | 1432 | 2 | WEST | YES | 369 | 90 | 369 |  | 1.023 | 1 | -9.225 | 369
BARTNWND_1G | -0.023 | 1600 | 1 | WEST | YES | 12 | 0 | 120 | 0 | 1.022 | 1 | -0.276 | 12
MRSSHPRD01 | -0.014 | 345 | 2 | WEST | YES | 12 | 0 | 12 |  | 1.03 | 1 | -0.168 | 12
MRSSHPRD | -0.014 | 344 | 1 | WEST | YES | 12 | 0 | 12 |  | 1.03 | 1 | -0.168 | 12
WCPWRCO_2G | -0.012 | 1454 | 2 | NORTH | YES | 204 | 50 | 204 | 0 | 1.023 | 1 | -2.448 | 204
WCPWRCO_3G | -0.012 | 1455 | 3 | NORTH | YES | 242 | 50 | 242 | 0 | 1.023 | 1 | -2.904 | 242
WCPWRCO_1G | -0.012 | 1453 | 1 | NORTH | YES | 204 | 50 | 204 | 0 | 1.023 | 1 | -2.448 | 204
AMISTADHDRO2 | -0.01 | 8033 | 2 | SOUTH | YES | 13 | 13 | 25 | 0 | 1.035 | 1 | -0.13 | 13
AMISTADHDRO1 | -0.01 | 8032 | 1 | SOUTH | YES | 16.5 | 13 | 33 | 0 | 1.035 | 1 | -0.165 | 16.5
HAMILTON | -0.01 | 88253 | 1 | SOUTH | YES | 0 | 0 | 0 | 0 | 1.04 | 1 | 0 | 0
EPLVT1 | -0.006 | 80010 | F | SOUTH | YES | 0 | 0 | 0 | 0 | 1.0376 | 1 | 0 | 0
ELPS | -0.006 | 8262 | 1 | SOUTH | YES | 6 | 6 | 6 | 0 | 1.039 | 1 | -0.036 | 6
SPENCER_G5 | -0.003 | 924 | 1 | NORTH | YES | 52 | 20 | 64 | 0 | 1.03 | 1 | -0.156 | 52
SPENCER_G4 | -0.003 | 923 | 1 | NORTH | YES | 48 | 20 | 61 | 0 | 1.03 | 1 | -0.144 | 48
EAGLEMNT_3G | -0.002 | 1863 | MB | NORTH | YES | 0 | 50 | 378 |  | 1.033 | 1 | 0 | 0
EAGLEMNT_1G | -0.002 | 1861 | MB | NORTH | YES | 0 | 30 | 112 |  | 1.033 | 1 | 0 | 0
JCKCNTY801 | -0.002 | 580 | 1 | NORTH | YES | 288 | 0 | 288 | 0 | 1.022 | 1 | -0.576 | 288
EAGLEMNT_2G | -0.002 | 1862 | MB | NORTH | YES | 0 | 40 | 100 |  | 1.033 | 1 | 0 | 0
JCKCNTY802 | -0.002 | 581 | 2 | NORTH | YES | 147 | 0 | 147 | 0 | 1.022 | 1 | -0.294 | 147
JCKCNTY803 | -0.002 | 582 | 3 | NORTH | YES | 147 | 0 | 147 | 0 | 1.022 | 1 | -0.294 | 147
COLLIN_1G | -0.001 | 2371 | MB | NORTH | YES | 0 | 40 | 138 |  | 1.022 | 1 | 0 | 0
VALLLEY_1G | 0 | 1687 | 1 | NORTH | YES | 140 | 15 | 175 | 0 | 1.036 | 1 | 0 | 140
PEC_3G | 0 | 1677 | 3 | NORTH | YES | 91 | 35 | 91 | 0 | 1.022 | 1 | 0 | 91
LAMARPWR_2G | 0 | 1679 | 2 | NORTH | YES | 155 | 67.7 | 155 | 0 | 1.031 | 1 | 0 | 155
LAMARPWR_4G | 0 | 1681 | 4 | NORTH | YES | 164 | 67.7 | 164 | 0 | 1.031 | 1 | 0 | 164
PEC_1G | 0 | 1675 | 1 | NORTH | YES | 80 | 35 | 80 | 0 | 1.022 | 1 | 0 | 80
MOSES_1G | 0 | 1701 | 1 | NORTH | YES | 560 | 175 | 560 | 0 | 1.031 | 0 | 0 | 0
NTHLK1_G | 0 | 2381 | 1 | NORTH | YES | 0 | 35 | 156 |  | 1.029 | 1 | 0 | 0
DCEAST | 0 | 5925 | 1 | NORTH | YES | 400.3 | -600 | 600 | 0 | 1.025 | 1 | 0 | 400.3
NTHLK3_G | 0 | 2383 | 3 | NORTH | YES | 247.4 | 50 | 329 | 0 | 1.029 | 1 | 0 | 247.4
VALLEY_2G | 0 | 1688 | 2 | NORTH | YES | 527 | 90 | 527 | 0 | 1.036 | 1 | 0 | 527
LAMARPWR_1G | 0 | 1678 | 1 | NORTH | YES | 154 | 67.7 | 154 | 0 | 1.031 | 1 | 0 | 154
LAMARPWR_5G | 0 | 1682 | 5 | NORTH | YES | 163 | 67.7 | 163 | 0 | 1.031 | 1 | 0 | 163
DENISNDM | 0 | 6948 | 2 | NORTH | YES | 40 | 5 | 40 | 0 | 1.015 | 1 | 0 | 40
PEC_2G | 0 | 1676 | 2 | NORTH | YES | 84 | 35 | 84 | 0 | 1.022 | 1 | 0 | 84
HANDLEY_3G | 0 | 1947 | 3 | NORTH | YES | 353.4 | 100 | 392 | 0 | 1.03 | 1 | 0 | 353.4
OLINGER_G3 | 0 | 844 | 1 | NORTH | YES | 118.3 | 45 | 148 | 0 | 1.03 | 1 | 0 | 118.3
DENISNDM | 0 | 6948 | 1 | NORTH | YES | 40 | 5 | 40 | 0 | 1.015 | 1 | 0 | 40
KMICHICT1_G | 0 | 11691 | 1 | NORTH | YES | 142 | 80 | 142 | 0 | 1.029 | 1 | 0 | 142
VALLEY_3G | 0 | 1689 | 3 | NORTH | YES | 186.2 | 25 | 354 | 0 | 1.015 | 1 | 0 | 186.2
KMICHICT4_G | 0 | 11694 | 4 | NORTH | YES | 136 | 80 | 136 | 0 | 1.029 | 1 | 0 | 136
OLINGER_G4 | 0 | 845 | 1 | NORTH | YES | 59.1 | 0 | 76 | 0 | 1.03 | 1 | 0 | 59.1
KMICHIST3_G | 0 | 11693 | 3 | NORTH | YES | 310 | 60 | 310 | 0 | 1.029 | 1 | 0 | 310
HANDLEY_2G | 0 | 1946 | MB | NORTH | YES | 0 | 30 | 68 |  | 1.003 | 1 | 0 | 0
KMICHICT2_G | 0 | 11692 | 2 | NORTH | YES | 144 | 80 | 144 | 0 | 1.029 | 1 | 0 | 144
HANDLEY_1G | 0 | 1945 | MB | NORTH | YES | 0 | 25 | 36 |  | 1.003 | 1 | 0 | 0
STEAM2 | 0 | 949 | 1 | NORTH | YES | 26 | 8 | 26 | 0 | 0.99 | 1 | 0 | 26
KMICHIST6_G | 0 | 11696 | 6 | NORTH | YES | 303 | 60 | 303 | 0 | 1.029 | 1 | 0 | 303
NEWMAN_G5 | 0 | 837 | 1 | NORTH | YES | 0 | 15 | 37 |  | 1.01 | 1 | 0 | 0
MOSES_3G | 0 | 1703 | 3 | NORTH | YES | 808 | 463 | 808 | 0 | 1.031 | 0 | 0 | 0
LAMARPWR_6G | 0 | 1683 | 6 | NORTH | YES | 199 | 129.1 | 199 | 0 | 1.031 | 1 | 0 | 199
LAMARPWR_3G | 0 | 1680 | 3 | NORTH | YES | 199 | 129.1 | 199 | 0 | 1.031 | 1 | 0 | 199
MOSES_2G | 0 | 1702 | 2 | NORTH | YES | 579 | 175 | 579 | 0 | 1.031 | 0 | 0 | 0
OLINGER_G2 | 0 | 843 | 1 | NORTH | YES | 86.7 | 25 | 105 | 0 | 1.03 | 1 | 0 | 86.7
STEAM1 | 0 | 948 | 1 | NORTH | YES | 0 | 12 | 20 |  | 1.02 | 1 | 0 | 0
HANDLEY_5G | 0 | 1949 | 5 | NORTH | YES | 0 | 150 | 435 |  | 1.03 | 1 | 0 | 0
NTHLK2_G | 0 | 2382 | 2 | NORTH | YES | 0 | 35 | 181 |  | 1.029 | 1 | 0 | 0
STEAM3 | 0 | 950 | 1 | NORTH | YES | 41 | 13 | 41 | 0 | 1.02 | 1 | 0 | 41
OLINGER_G1 | 0 | 842 | 1 | NORTH | YES | 63.1 | 20 | 80 | 0 | 1.03 | 1 | 0 | 63.1
KMICHICT5_G | 0 | 11695 | 5 | NORTH | YES | 138 | 80 | 138 | 0 | 1.029 | 1 | 0 | 138
HANDLEY_4G | 0 | 1948 | 4 | NORTH | YES | 217.5 | 150 | 435 | 0 | 1.022 | 1 | 0 | 217.5
LAR_2 | 0.001 | 8287 | 2 | SOUTH | YES | 9 | 9 | 32 |  | 1.023 | 1 | 0.009 | 9
LAR_3 | 0.001 | 8288 | 3 | SOUTH | YES | 78.8 | 25 | 105 |  | 1.023 | 1 | 0.0788 | 78.8
FPLEFR1S_G | 0.001 | 12414 | 4 | NORTH | YES | 414 | 191 | 414 | 0 | 1 | 1 | 0.414 | 414
MARTLAKE_3G | 0.001 | 3099 | 3 | NORTH | YES | 804 | 500 | 804 | 0 | 1.031 | 0 | 0 | 0
MARTLAKE_2G | 0.001 | 3098 | 2 | NORTH | YES | 795 | 461 | 795 | 0 | 1.031 | 0 | 0 | 0
MTCK6_G | 0.001 | 2413 | 6 | NORTH | YES | 0 | 30 | 118 |  | 1.029 | 1 | 0 | 0
PEARSALLGEN3 | 0.001 | 5892 | 1 | SOUTH | YES | 6.2 | 6 | 23 | 0 | 1.01 | 1 | 0.0062 | 6.2
PEARSALLGEN1 | 0.001 | 5890 | 1 | SOUTH | YES | 6.2 | 6 | 24 | 0 | 1.01 | 1 | 0.0062 | 6.2
FPLEFR2B_G | 0.001 | 12422 | 2 | NORTH | YES | 160 | 72 | 160 | 0 | 1 | 1 | 0.16 | 160
FPLEFR1A_G | 0.001 | 12411 | 1 | NORTH | YES | 170 | 72 | 170 | 0 | 1 | 1 | 0.17 | 170
LKHB2_G | 0.001 | 2452 | 2 | NORTH | YES | 514 | 80 | 514 | 0 | 1.029 | 1 | 0.514 | 514
FPLEFR1B_G | 0.001 | 12412 | 2 | NORTH | YES | 157 | 72 | 157 | 0 | 1 | 1 | 0.157 | 157
LAR_1 | 0.001 | 8285 | 1 | SOUTH | YES | 16 | 9 | 32 | 0 | 1.038 | 1 | 0.016 | 16
MTCK2_G | 0.001 | 2418 | 2 | NORTH | YES | 0 | 10 | 23 |  | 0.9667 | 1 | 0 | 0
MTCK8_G | 0.001 | 2417 | 8 | NORTH | YES | 477 | 60 | 556 | 0 | 1.029 | 1 | 0.477 | 477
LKHB1_G | 0.001 | 2451 | 1 | NORTH | YES | 0 | 80 | 391 |  | 1.029 | 1 | 0 | 0
MTCK3_G | 0.001 | 2419 | MB | NORTH | YES | 0 | 10 | 63 |  | 0.9667 | 1 | 0 | 0
CIDINDUS | 0.001 | 86105 | 1 | SOUTH | YES | 0 | -500 | 500 | 0 | 1.01 | 0 | 0 | 0
FPLEFR1C_G | 0.001 | 12413 | 3 | NORTH | YES | 159 | 72 | 159 | 0 | 1 | 1 | 0.159 | 159
LAR | 0.001 | 80012 | F | SOUTH | YES | 0 | 0 | 0 | 0 | 1.023 | 1 | 0 | 0
FPLEFR2S_G | 0.001 | 12424 | 4 | NORTH | YES | 412 | 191 | 412 | 0 | 1 | 1 | 0.412 | 412
FPLEFR2A_G | 0.001 | 12421 | 1 | NORTH | YES | 170 | 72 | 170 | 0 | 1 | 1 | 0.17 | 170
PEARSALLGEN2 | 0.001 | 5891 | 1 | SOUTH | YES | 6.2 | 6 | 24 | 0 | 1.01 | 1 | 0.0062 | 6.2
FPLEFR2C_G | 0.001 | 12423 | 3 | NORTH | YES | 162 | 72 | 162 | 0 | 1 | 1 | 0.162 | 162
MTCK7_G | 0.001 | 2414 | 7 | NORTH | YES | 0 | 30 | 114 |  | 1.029 | 1 | 0 | 0
MARTLAKE_1G | 0.001 | 3097 | 1 | NORTH | YES | 799 | 500 | 799 | 0 | 1.031 | 0 | 0 | 0
STRYKER_1G | 0.002 | 3107 | 1 | NORTH | YES | 140.5 | 45 | 182 | 0 | 1.029 | 1 | 0.281 | 140.5
ZAPATA | 0.002 | 88299 | 1 | SOUTH | YES | 0 | 0 | 0 | 0 | 1.024 | 1 | 0 | 0
CALFREST_6G | 0.002 | 13136 | 6 | NORTH | YES | 176 | 40 | 176 | 0 | 1.035 | 1 | 0.352 | 176
CALFREST_5G | 0.002 | 13135 | 5 | NORTH | YES | 157 | 57 | 157 | 0 | 1.035 | 1 | 0.314 | 157
CALFREST_4G | 0.002 | 13134 | 4 | NORTH | YES | 156 | 40 | 156 | 0 | 1.035 | 1 | 0.312 | 156
STRYKER_2G | 0.002 | 3108 | 2 | NORTH | YES | 484 | 75 | 484 | 0 | 1.029 | 1 | 0.968 | 484
FALFURRI | 0.002 | 88508 | 1 | SOUTH | YES | 0 | 0 | 0 | 0 | 1.01 | 1 | 0 | 0
FALCONHYDRO1 | 0.002 | 8048 | 1 | SOUTH | YES | 3 | 0 | 12 | 0 | 1.02 | 1 | 0.006 | 3
TGATEWAY_1G | 0.002 | 13116 | 1 | NORTH | YES | 149 | 30 | 149 | 0 | 1.035 | 1 | 0.298 | 149
TGATEWAY_4G | 0.002 | 13119 | 4 | NORTH | YES | 399 | 65 | 399 | 0 | 1.035 | 1 | 0.798 | 399
MDLTHELP_5G | 0.002 | 1937 | 5 | NORTH | YES | 225 | 74 | 225 | 0 | 1.02 | 1 | 0.45 | 225
MDLTHELP_1G | 0.002 | 1941 | 1 | NORTH | YES | 215 | 74 | 215 | 0 | 1.02 | 1 | 0.43 | 215
MDLTHELP_6G | 0.002 | 1938 | 6 | NORTH | YES | 229 | 74 | 229 | 0 | 1.02 | 1 | 0.458 | 229
CALFREST_1G | 0.002 | 13131 | 1 | NORTH | YES | 152 | 40 | 152 | 0 | 1.035 | 1 | 0.304 | 152
TGATEWAY_2G | 0.002 | 13117 | 2 | NORTH | YES | 128 | 30 | 128 | 0 | 1.035 | 1 | 0.256 | 128
TGATEWAY_3G | 0.002 | 13118 | 3 | NORTH | YES | 146 | 30 | 146 | 0 | 1.035 | 1 | 0.292 | 146
BBRN_2G | 0.002 | 3382 | 2 | NORTH | YES | 610 | 225 | 610 | 0 | 1.0345 | 0 | 0 | 0
CALFREST_3G | 0.002 | 13133 | 3 | NORTH | YES | 174 | 40 | 174 | 0 | 1.035 | 1 | 0.348 | 174
FALCONHYDRO2 | 0.002 | 5728 | 2 | SOUTH | YES | 3 | 0 | 12 | 0 | 1.02 | 1 | 0.006 | 3
CALFREST_2G | 0.002 | 13132 | 2 | NORTH | YES | 155 | 57 | 155 | 0 | 1.035 | 1 | 0.31 | 155
BBRN_1G | 0.002 | 3381 | 1 | NORTH | YES | 597 | 225 | 597 | 0 | 1.0345 | 0 | 0 | 0
MDLTHELP_2G | 0.002 | 1942 | 2 | NORTH | YES | 215 | 74 | 215 | 0 | 1.02 | 1 | 0.43 | 215
FALCONHYDRO3 | 0.002 | 5729 | 3 | SOUTH | YES | 2.8 | 0 | 11 | 0 | 1.02 | 1 | 0.0056 | 2.8
CHAMPION_1G | 0.002 | 3348 | MB | NORTH | YES | 0 | 42 | 42 |  | 1 | 1 | 0 | 0
AVR1_CT1 | 0.003 | 5476 | 1 | SOUTH | YES | 150 | 90 | 150 | 0 | 1.0232 | 1 | 0.45 | 150
DOW41000 | 0.003 | 49865 | 41 | HOUSTON | YES | 31 | 0 | 50 |  | 1 | 0 | 0 | 0
FOR_5 | 0.003 | 8155 | 5 | SOUTH | YES | 67.5 | 60 | 74 | 0 | 1.03 | 1 | 0.2025 | 67.5
FOR_3 | 0.003 | 8153 | 3 | SOUTH | YES | 65.8 | 45 | 73 | 0 | 1.03 | 1 | 0.1974 | 65.8
EXN_14GT | 0.003 | 49838 | 14 | HOUSTON | YES | 140 | 0 | 148 |  | 1.0326 | 1 | 0.42 | 140
EXN_GT | 0.003 | 49837 | 4 | HOUSTON | YES | 81 | 21.3 | 86 | 0 | 1.0326 | 1 | 0.243 | 81
UCAR_2 | 0.003 | 8147 | 10 | SOUTH | YES | 21 | 0 | 28 | 0 | 1.0127 | 1 | 0.063 | 21
FOR_1 | 0.003 | 8134 | 1 | SOUTH | YES | 56.4 | 45 | 79 | 0 | 1.03 | 1 | 0.1692 | 56.4
EXN_17GT | 0.003 | 49805 | 3 | HOUSTON | YES | 31 | 8.3 | 33 |  | 1.0326 | 1 | 0.093 | 31
CSDR11 | 0.003 | 80140 | 11 | SOUTH | YES | 39 | 0 | 39 | 0 | 1.0299 | 1 | 0.117 | 39
WAPGT21_GT1 | 0.003 | 48929 | B1 | HOUSTON | YES | 0 | 0 | 13 |  | 1.05 | 1 | 0 | 0
WAP_GN4_4 | 0.003 | 48924 | 4 | HOUSTON | YES | 544 | 217 | 544 |  | 1.0362 | 1 | 1.632 | 544
WAP_GN3_3 | 0.003 | 48923 | 3 | HOUSTON | YES | 226 | 93 | 226 |  | 1.0362 | 1 | 0.678 | 226
L_RIONOG1G3Y | 0.003 | 7812 | 3 | SOUTH | YES | 150 | 0 | 150 | 0 | 1.02 | 1 | 0.45 | 150
DOW84000 | 0.003 | 49886 | 84 | HOUSTON | YES | 107 | 0 | 171 | 0 | 0.98 | 0 | 0 | 0
THW_5354 | 0.003 | 48886 | C | HOUSTON | YES | 16.4 | 5 | 57 |  | 1.0319 | 1 | 0.0492 | 16.4
STARCO_1 | 0.003 | 8511 | 1 | SOUTH | YES | 38 | 0 | 38 | 0 | 1.024 | 1 | 0.114 | 38
L_GUADGE1_6Y | 0.003 | 7805 | 6 | SOUTH | YES | 204 | 30 | 204 | 0 | 1.02 | 1 | 0.612 | 204
THW_3334 | 0.003 | 48877 | D | HOUSTON | YES | 58 | 5 | 58 | 0 | 1.0435 | 1 | 0.174 | 58
L_GUADGE1_3Y | 0.003 | 7802 | 3 | SOUTH | YES | 146 | 30 | 146 | 0 | 1.02 | 1 | 0.438 | 146
L_GUADGE1_4Y | 0.003 | 7803 | 4 | SOUTH | YES | 149 | 30 | 149 | 0 | 1.02 | 1 | 0.447 | 149
CBY_GN1_1 | 0.003 | 48581 | 1 | HOUSTON | YES | 748 | 108 | 748 | 0 | 1.0435 | 1 | 2.244 | 748
SOL_GT1 | 0.003 | 48845 | 1 | HOUSTON | YES | 16.2 | 15.4 | 16.2 |  | 1.0326 | 1 | 0.0486 | 16.2
VAL_1 | 0.003 | 8506 | 1 | SOUTH | YES | 25 | 0 | 25 | 0 | 1.005 | 1 | 0.075 | 25
SRB_GN4_4 | 0.003 | 48854 | 4 | HOUSTON | YES | 226 | 35 | 226 |  | 1.0326 | 1 | 0.678 | 226
L_LAKEWO9_1Y | 0.003 | 7624 | 1 | SOUTH | YES | 0 | 0 | 2.4 |  | 1 | 1 | 0 | 0
L_SCHUMA8_1Y | 0.003 | 7609 | 1 | SOUTH | YES | 0 | 0 | 4 |  | 1 | 1 | 0 | 0
CEL_B_1 | 0.003 | 8517 | 1 | SOUTH | YES | 29 | 0 | 29 | 0 | 1.02 | 1 | 0.087 | 29
THW_4344 | 0.003 | 48881 | G | HOUSTON | YES | 58 | 5 | 58 | 0 | 1.0435 | 1 | 0.174 | 58
THW_4344 | 0.003 | 48881 | H | HOUSTON | YES | 58 | 5 | 58 | 0 | 1.0435 | 1 | 0.174 | 58
L_LAKEWO9_1Y | 0.003 | 7624 | 2 | SOUTH | YES | 0 | 0 | 2.4 |  | 1 | 1 | 0 | 0
THW_5354 | 0.003 | 48886 | D | HOUSTON | YES | 16.6 | 5 | 58 |  | 1.0319 | 1 | 0.0498 | 16.6
SJS_GT2_GT2 | 0.003 | 48842 | 2 | HOUSTON | YES | 49 | 49 | 81 | 0 | 1.0362 | 1 | 0.147 | 49
WAP_GN1_1 | 0.003 | 48921 | 1 | HOUSTON | YES | 124.5 | 37 | 166 | 0 | 1.0362 | 1 | 0.3735 | 124.5
SRB_GN3_3 | 0.003 | 48853 | 3 | HOUSTON | YES | 220 | 35 | 220 |  | 1.0326 | 1 | 0.66 | 220
SHELLG3_3020 | 0.003 | 48822 | 1 | HOUSTON | YES | 39 | 0 | 39 |  | 1.029 | 1 | 0.117 | 39
WAP_GN8_8 | 0.003 | 48928 | 8 | HOUSTON | YES | 603 | 275 | 603 |  | 1.035 | 0 | 0 | 0
DOW66000 | 0.003 | 49877 | 66 | HOUSTON | YES | 61 | 0 | 97 | 0 | 1 | 0 | 0 | 0
THW_ST3_ST_3 | 0.003 | 48873 | 3 | HOUSTON | YES | 110 | 19 | 110 | 0 | 1.0435 | 1 | 0.33 | 110
EXN938GT | 0.003 | 49826 | 5 | HOUSTON | YES | 43 | 9.2 | 45.9 | 0 | 1.0326 | 1 | 0.129 | 43
L_MCQUEE9_1Y | 0.003 | 7605 | 3 | SOUTH | YES | 0 | 0 | 2.8 |  | 1.025 | 1 | 0 | 0
FOR_6 | 0.003 | 8156 | 6 | SOUTH | YES | 26 | 5 | 26 | 0 | 1.03 | 1 | 0.078 | 26
L_GUADGE1_1Y | 0.003 | 7800 | 1 | SOUTH | YES | 151 | 30 | 151 | 0 | 1.02 | 1 | 0.453 | 151
LGEGN#3 | 0.003 | 8928 | 3 | SOUTH | YES | 91 | 0 | 100 | 0 | 1.03 | 1 | 0.273 | 91
DOW38300 | 0.003 | 49860 | 32 | HOUSTON | YES | 63 | 0 | 101 |  | 1 | 0 | 0 | 0
CSDR7 | 0.003 | 80138 | 7 | SOUTH | YES | 7 | 0 | 7 | 0 | 1.014 | 1 | 0.021 | 7
MDLTHELP_3G | 0.003 | 1943 | 3 | NORTH | YES | 215 | 74 | 215 | 0 | 1.02 | 1 | 0.645 | 215
CHE_GT2_5030 | 0.003 | 48591 | 2 | HOUSTON | YES | 173 | 50 | 173 |  | 1.029 | 1 | 0.519 | 173
L_MCQUEE9_1Y | 0.003 | 7605 | 2 | SOUTH | YES | 0 | 0 | 2.4 |  | 1.025 | 1 | 0 | 0
CHE_GN4_8025 | 0.003 | 48594 | 4 | HOUSTON | YES | 142 | 60 | 142 | 0 | 1.0362 | 1 | 0.426 | 142
MILHWYS | 0.003 | 80003 | F | SOUTH | YES | 0 | 0 | 0 | 0 | 1.0168 | 1 | 0 | 0
MDLTHELP_4G | 0.003 | 1944 | 4 | NORTH | YES | 214 | 74 | 214 | 0 | 1.02 | 1 | 0.642 | 214
L_GUADGE1_5Y | 0.003 | 7804 | 5 | SOUTH | YES | 183 | 30 | 183 | 0 | 1.02 | 1 | 0.549 | 183
THW_3334 | 0.003 | 48877 | C | HOUSTON | YES | 58 | 5 | 58 | 0 | 1.0435 | 1 | 0.174 | 58
FOR_9 | 0.003 | 80052 | 9 | SOUTH | YES | 32 | 5 | 32 | 0 | 1.03 | 1 | 0.096 | 32
DOW49000 | 0.003 | 49869 | 45 | HOUSTON | YES | 59 | 0 | 94 |  | 1 | 0 | 0 | 0
THW_5152 | 0.003 | 48885 | B | HOUSTON | YES | 0 | 5 | 55 |  | 1.0319 | 1 | 0 | 0
CSDR89 | 0.003 | 80137 | 9 | SOUTH | YES | 15 | 0 | 15 | 0 | 1.01 | 1 | 0.045 | 15
THW_5556 | 0.003 | 48887 | F | HOUSTON | YES | 16.4 | 5 | 57 |  | 1.0319 | 1 | 0.0492 | 16.4
CSDR56 | 0.003 | 80139 | 6 | SOUTH | YES | 39 | 0 | 39 | 0 | 1.01 | 1 | 0.117 | 39
PSG_GN2_8050 | 0.003 | 48740 | 1 | HOUSTON | YES | 178 | 60 | 178 | 0 | 1.0326 | 1 | 0.534 | 178
L_RIONOG1G2Y | 0.003 | 7811 | 2 | SOUTH | YES | 148 | 0 | 148 | 0 | 1.02 | 1 | 0.444 | 148
TRINIDAD_6G | 0.003 | 3126 | 1 | NORTH | YES | 226 | 46 | 226 | 0 | 1 | 1 | 0.678 | 226
L_RIONOG1S1Y | 0.003 | 7813 | 4 | SOUTH | YES | 293 | 0 | 293 | 0 | 1.02 | 1 | 0.879 | 293
WAP_GN7_7 | 0.003 | 48927 | 7 | HOUSTON | YES | 567 | 277 | 567 |  | 1.035 | 0 | 0 | 0
KOCHREF2 | 0.003 | 8461 | 1 | SOUTH | YES | 38 | 0 | 38 | 0 | 1.014 | 1 | 0.114 | 38
FGNTS001 | 0.003 | 8933 | 1 | SOUTH | YES | 142 | 0 | 142 | 0 | 1.03 | 1 | 0.426 | 142
DUP1V_1 | 0.003 | 8066 | 1 | SOUTH | YES | 73 | 0 | 73 | 0 | 1.0031 | 1 | 0.219 | 73
EXN_16GT | 0.003 | 49804 | 2 | HOUSTON | YES | 32 | 8.3 | 34 |  | 1.0326 | 1 | 0.096 | 32
GBY_81821075 | 0.003 | 48692 | C | HOUSTON | YES | 48 | 20 | 48 | 0 | 1.0362 | 1 | 0.144 | 48
EXN943GT | 0.003 | 49830 | 12 | HOUSTON | YES | 19 | 5.4 | 20 | 0 | 1.0326 | 1 | 0.057 | 19
EXN942GT | 0.003 | 49829 | 11 | HOUSTON | YES | 20 | 5.4 | 21 | 0 | 1.0326 | 1 | 0.06 | 20
GBY_73741085 | 0.003 | 48691 | A | HOUSTON | YES | 48 | 20 | 48 | 0 | 1.0362 | 1 | 0.144 | 48
UCAR_1 | 0.003 | 8148 | 2 | SOUTH | YES | 7 | 0 | 7 | 0 | 1.01 | 1 | 0.021 | 7
GBY_GN5_5 | 0.003 | 48690 | 5 | HOUSTON | YES | 298.5 | 81 | 398 | 0 | 1.0362 | 1 | 0.8955 | 298.5
DOW38200 | 0.003 | 49859 | 33 | HOUSTON | YES | 28 | 0 | 45 | 0 | 1 | 0 | 0 | 0
FOR_4 | 0.003 | 8154 | 4 | SOUTH | YES | 74.6 | 60 | 81 | 0 | 1.03 | 1 | 0.2238 | 74.6
DAV_2 | 0.003 | 8460 | 2 | SOUTH | YES | 340 | 50 | 340 | 0 | 1.0223 | 1 | 1.02 | 340
MVGN#3 | 0.003 | 8938 | 3 | SOUTH | YES | 257 | 0 | 257 | 0 | 1.0304 | 1 | 0.771 | 257
PSG_GT2_8040 | 0.003 | 48741 | 1 | HOUSTON | YES | 164 | 50 | 164 | 0 | 1.0326 | 1 | 0.492 | 164
THW_5152 | 0.003 | 48885 | A | HOUSTON | YES | 16.4 | 5 | 57 |  | 1.0319 | 1 | 0.0492 | 16.4
HECN2 | 0.003 | 8982 | 2 | SOUTH | YES | 148 | 0 | 148 | 0 | 1.0304 | 1 | 0.444 | 148
L_FERGUS1_1Y | 0.003 | 7000 | 1 | SOUTH | YES | 399 | 65 | 421 | 0 | 1.015 | 1 | 1.197 | 399
WBT4 | 0.003 | 5439 | 4 | SOUTH | YES | 151 | 40 | 151 | 0 | 1.01 | 1 | 0.453 | 151
EXN945GT | 0.003 | 49832 | 9 | HOUSTON | YES | 19 | 9.2 | 20 | 0 | 1.0326 | 1 | 0.057 | 19
WBT1 | 0.003 | 5436 | 1 | SOUTH | YES | 25.5 | 20 | 51 | 0 | 1.01 | 1 | 0.0765 | 25.5
DAV_1 | 0.003 | 8459 | 1 | SOUTH | YES | 339 | 50 | 339 | 0 | 1.0223 | 1 | 1.017 | 339
JTD1 | 0.003 | 5111 | 1 | SOUTH | YES | 403 | 80 | 403 | 0 | 1.0215 | 0 | 0 | 0
DOW39200 | 0.003 | 49863 | 35 | HOUSTON | YES | 55 | 0 | 88 | 0 | 1 | 0 | 0 | 0
WBT2 | 0.003 | 5437 | 2 | SOUTH | YES | 80 | 25 | 80 | 0 | 1.01 | 1 | 0.24 | 80
LCP4 | 0.003 | 5265 | 4 | SOUTH | YES | 95 | 25 | 95 | 0 | 1.0249 | 1 | 0.285 | 95
CTL_GT4_8140 | 0.003 | 48563 | 3 | HOUSTON | YES | 94 | 30.3 | 94 |  | 1.0362 | 1 | 0.282 | 94
JKS1 | 0.003 | 5401 | 1 | SOUTH | YES | 560 | 100 | 560 | 0 | 1.0222 | 0 | 0 | 0
LCPCT3 | 0.003 | 5268 | 3 | SOUTH | YES | 44 | 23.1 | 44 | 0 | 1.0249 | 1 | 0.132 | 44
GIBN_CREK_G1 | 0.003 | 990 | 1 | NORTH | YES | 464 | 200 | 464 | 0 | 1.0275 | 0 | 0 | 0
FGNTS201 | 0.003 | 8935 | 3 | SOUTH | YES | 172 | 0 | 172 | 0 | 1.03 | 1 | 0.516 | 172
CAL_GT1_8045 | 0.003 | 48551 | 1 | HOUSTON | YES | 152 | 0 | 152 | 0 | 1.0326 | 1 | 0.456 | 152
BYU_GT1_8075 | 0.003 | 48531 | 1 | HOUSTON | YES | 65 | 0 | 65 |  | 1.0362 | 1 | 0.195 | 65
COSW_2 | 0.003 | 8457 | 2 | SOUTH | YES | 14 | 0 | 14 | 0 | 1.027 | 1 | 0.042 | 14
DOW83000 | 0.003 | 49885 | 83 | HOUSTON | YES | 51 | 0 | 80 | 0 | 1 | 0 | 0 | 0
WAP_GN2_2 | 0.003 | 48922 | 2 | HOUSTON | YES | 122.2 | 37 | 163 | 0 | 1.0362 | 1 | 0.3666 | 122.2
OWS2 | 0.003 | 5397 | 2 | SOUTH | YES | 379 | 80 | 379 | 0 | 1.027 | 1 | 1.137 | 379
BSF_GT1_8070 | 0.003 | 48520 | 1 | HOUSTON | YES | 72 | 0 | 72 | 0 | 1.0326 | 1 | 0.216 | 72
LPE_GT2_8075 | 0.003 | 48512 | 2 | HOUSTON | YES | 42 | 0 | 42 | 0 | 1.0362 | 1 | 0.126 | 42
OWS1 | 0.003 | 5396 | 1 | SOUTH | YES | 417 | 80 | 417 | 0 | 1.027 | 1 | 1.251 | 417
AK_GT1__8040 | 0.003 | 48510 | 1 | HOUSTON | YES | 34 | 8.1 | 34 |  | 1.029 | 1 | 0.102 | 34
TNTNPONE_28 | 0.003 | 39970 | 1 | NORTH | YES | 154 | 30 | 154 |  | 1.04 | 0 | 0 | 0
VAL_2 | 0.003 | 8507 | 2 | SOUTH | YES | 25 | 0 | 25 | 0 | 1.005 | 1 | 0.075 | 25
BYU_GT3_8060 | 0.003 | 48533 | 3 | HOUSTON | YES | 67 | 0 | 67 |  | 1.0362 | 1 | 0.201 | 67
TNSCLP2___8 | 0.003 | 39770 | 1 | HOUSTON | YES | 117 | 20 | 117 | 0 | 1.04 | 1 | 0.351 | 117
BSF_GT1_8070 | 0.003 | 48520 | 2 | HOUSTON | YES | 10 | 0 | 10 | 0 | 1.0326 | 1 | 0.03 | 10
CUECPL2A | 0.003 | 8189 | 1 | SOUTH | YES | 12 | 0 | 12 | 0 | 1.02 | 1 | 0.036 | 12
RAYBURNGEN1 | 0.003 | 5505 | 1 | SOUTH | YES | 0 | 1 | 11 |  | 1.015 | 1 | 0 | 0
WAP_GN6_6 | 0.003 | 48926 | 6 | HOUSTON | YES | 645 | 280 | 645 |  | 1.035 | 0 | 0 | 0
THW_GT1_GT_1 | 0.003 | 48883 | B2 | HOUSTON | YES | 0 | 0 | 12 |  | 1.043 | 1 | 0 | 0
DANSBY2 | 0.003 | 32884 | 1 | NORTH | YES | 46 | 2 | 46 | 0 | 1.015 | 1 | 0.138 | 46
TNTXCTY1CG8 | 0.003 | 38711 | 1 | HOUSTON | YES | 105 | 59 | 105 | 0 | 1.044 | 1 | 0.315 | 105
VHB1 | 0.003 | 5026 | 1 | SOUTH | YES | 206 | 40 | 206 | 0 | 1.0233 | 1 | 0.618 | 206
ATKINS6 | 0.003 | 32887 | MB | NORTH | YES | 0 | 12 | 51 |  | 1.028 | 1 | 0 | 0
L_MCQUEE9_1Y | 0.003 | 7605 | 1 | SOUTH | YES | 0 | 0 | 2.4 |  | 1.025 | 1 | 0 | 0
CVC_GT4_8005 | 0.003 | 48815 | 4 | HOUSTON | YES | 165 | 91.8 | 165 | 0 | 1.0362 | 1 | 0.495 | 165
RAYBURNCC9 | 0.003 | 5508 | 1 | SOUTH | YES | 50 | 18.2 | 50 | 0 | 1.02 | 1 | 0.15 | 50
LPE_GT1_8070 | 0.003 | 48511 | 1 | HOUSTON | YES | 42 | 0 | 42 | 0 | 1.0362 | 1 | 0.126 | 42
ATKINS4 | 0.003 | 32890 | MB | NORTH | YES | 0 | 5 | 22 |  | 1.031 | 1 | 0 | 0
DANSBY14 | 0.003 | 32892 | 1 | NORTH | YES | 81 | 25 | 108 | 0 | 1.035 | 1 | 0.243 | 81
THW_4142 | 0.003 | 48879 | E | HOUSTON | YES | 58 | 5 | 58 | 0 | 1.0435 | 1 | 0.174 | 58
DOW64000 | 0.003 | 49873 | 64 | HOUSTON | YES | 41 | 0 | 64.8 | 0 | 1 | 0 | 0 | 0
TNBP_CGN3_8 | 0.003 | 38600 | 5 | HOUSTON | YES | 53 | 0 | 53 | 0 | 1.0435 | 1 | 0.159 | 53
EXN_15GT | 0.003 | 49803 | 1 | HOUSTON | YES | 33 | 8.3 | 35 |  | 1.0326 | 1 | 0.099 | 33
FOR_2 | 0.003 | 8138 | 2 | SOUTH | YES | 65.8 | 45 | 80 | 0 | 1.03 | 1 | 0.1974 | 65.8
TNBPAMCG2_8 | 0.003 | 38612 | 2 | HOUSTON | YES | 150 | 0 | 150 | 0 | 1.0435 | 1 | 0.45 | 150
TNBPAMCG1_8 | 0.003 | 38611 | 1 | HOUSTON | YES | 155 | 0 | 155 | 0 | 1.0435 | 1 | 0.465 | 155
CVC_GT1_5035 | 0.003 | 48813 | 1 | HOUSTON | YES | 155 | 91.8 | 155 |  | 1.029 | 1 | 0.465 | 155
TNBPAMCG4_8 | 0.003 | 38614 | 4 | HOUSTON | YES | 96 | 0 | 96 | 0 | 1.0435 | 1 | 0.288 | 96
TNBPAMCG3_8 | 0.003 | 38613 | 3 | HOUSTON | YES | 152 | 0 | 152 | 0 | 1.0435 | 1 | 0.456 | 152
SLURR | 0.003 | 88241 | DC | SOUTH | YES | 0 | -150 | 150 |  | 1.03 | 0 | 0 | 0
DOW61000 | 0.003 | 49870 | 61 | HOUSTON | YES | 44 | 0 | 70 | 0 | 1 | 0 | 0 | 0
CVC_ST5_5040 | 0.003 | 48814 | 1 | HOUSTON | YES | 133 | 91.8 | 133 |  | 1.029 | 1 | 0.399 | 133
TNTXCTY2CG8 | 0.003 | 38712 | 1 | HOUSTON | YES | 102 | 59 | 102 | 0 | 1.044 | 1 | 0.306 | 102
TNBP_CGN2_8 | 0.003 | 38590 | 2 | HOUSTON | YES | 66 | 0 | 66 | 0 | 1.0435 | 1 | 0.198 | 66
RAYBURNCC8 | 0.003 | 5512 | 1 | SOUTH | YES | 50 | 18.2 | 50 | 0 | 1.02 | 1 | 0.15 | 50
TNBP_CGN1_8 | 0.003 | 38580 | 1 | HOUSTON | YES | 60 | 0 | 60 | 0 | 1.0435 | 1 | 0.18 | 60
RAYBURNCC7 | 0.003 | 5511 | 1 | SOUTH | YES | 49 | 18.2 | 49 | 0 | 1.02 | 1 | 0.147 | 49
DOW62000 | 0.003 | 49871 | 62 | HOUSTON | YES | 40 | 0 | 63 | 0 | 1 | 0 | 0 | 0
RAYBURNCC10 | 0.003 | 5509 | 1 | SOUTH | YES | 40 | 5.2 | 40 | 0 | 1.02 | 1 | 0.12 | 40
L_CANYHY8_1Y | 0.003 | 7487 | 1 | SOUTH | YES | 0 | 0 | 6 |  | 1 | 1 | 0 | 0
TNBP_CGN4_8 | 0.003 | 38690 | 3 | HOUSTON | YES | 40 | 0 | 40 | 0 | 1.0435 | 1 | 0.12 | 40
TNTXCTY3CG8 | 0.003 | 38713 | 1 | HOUSTON | YES | 85 | 59 | 85 | 0 | 1.044 | 1 | 0.255 | 85
ATKINS7 | 0.003 | 32888 | 1 | NORTH | YES | 0 | 4 | 17 |  | 1.028 | 1 | 0 | 0
SHELLG2 | 0.003 | 48821 | 2 | HOUSTON | YES | 72 | 34.5 | 72 |  | 1.029 | 1 | 0.216 | 72
RAYBURNGEN2 | 0.003 | 5506 | 1 | SOUTH | YES | 0 | 1 | 11 |  | 1.015 | 1 | 0 | 0
THW_5556 | 0.003 | 48887 | E | HOUSTON | YES | 16.6 | 5 | 58 |  | 1.0319 | 1 | 0.0498 | 16.6
ATKINS3 | 0.003 | 32886 | MB | NORTH | YES | 0 | 5 | 12 |  | 1 | 1 | 0 | 0
SJS_GT1_GT1 | 0.003 | 48841 | 1 | HOUSTON | YES | 49 | 49 | 83 | 0 | 1.0362 | 1 | 0.147 | 49
TNTXCTY4CG8 | 0.003 | 38714 | 1 | HOUSTON | YES | 103 | 59 | 103 | 0 | 1.044 | 1 | 0.309 | 103
TNSLCGN1__8 | 0.003 | 39190 | 1 | HOUSTON | YES | 30 | 10 | 30 |  | 1.025 | 1 | 0.09 | 30
TAMUGEN1 | 0.003 | 32798 | 1 | NORTH | YES | 32 | 0 | 32 |  | 1.02 | 1 | 0.096 | 32
TNDOWCGNGG8 | 0.003 | 39480 | 1 | HOUSTON | YES | 30 | 10 | 30 | 0 | 1.0437 | 1 | 0.09 | 30
TNSCLP1___8 | 0.003 | 39760 | 1 | HOUSTON | YES | 116 | 20 | 116 | 0 | 1.04 | 1 | 0.348 | 116
FOR_8 | 0.003 | 80051 | 8 | SOUTH | YES | 28 | 28 | 28 | 0 | 1.015 | 1 | 0.084 | 28
RAYBURNGEN3 | 0.003 | 5503 | 1 | SOUTH | YES | 6.2 | 6 | 22 | 0 | 1.015 | 1 | 0.0186 | 6.2
MVGN#1 | 0.003 | 8936 | 1 | SOUTH | YES | 210 | 0 | 210 | 0 | 1.0304 | 1 | 0.63 | 210
FOR_7 | 0.003 | 8157 | 7 | SOUTH | YES | 46 | 5 | 46 | 0 | 1.03 | 1 | 0.138 | 46
THW_4142 | 0.003 | 48879 | F | HOUSTON | YES | 57 | 5 | 57 | 0 | 1.0435 | 1 | 0.171 | 57
DOW42000 | 0.003 | 49866 | 42 | HOUSTON | YES | 11 | 0 | 18 |  | 1 | 0 | 0 | 0
TNDOWCGNSG8 | 0.003 | 39470 | 1 | HOUSTON | YES | 32 | 10 | 32 | 0 | 1.0437 | 1 | 0.096 | 32
SANMIGUELGEN | 0.003 | 5903 | 1 | SOUTH | YES | 396 | 180 | 396 | 0 | 1.033 | 0 | 0 | 0
STP_GN1___1 | 0.003 | 5911 | 1 | SOUTH | YES | 1282 | 1249 | 1282 | 0 | 1.0406 | 0 | 0 | 0
STP_GN2___2 | 0.003 | 5912 | 2 | SOUTH | YES | 1282 | 1249 | 1282 | 0 | 1.0406 | 0 | 0 | 0
EP_1_2 | 0.003 | 48651 | 2 | HOUSTON | YES | 21 | 10 | 21 | 0 | 1.0362 | 1 | 0.063 | 21
THW_3132 | 0.003 | 48875 | A | HOUSTON | YES | 57 | 5 | 57 | 0 | 1.0435 | 1 | 0.171 | 57
CNOPGT1 | 0.003 | 8560 | 1 | SOUTH | YES | 164 | 0 | 164 | 0 | 1.03 | 1 | 0.492 | 164
TNSCLP3___8 | 0.003 | 39790 | 1 | HOUSTON | YES | 111 | 20 | 111 | 0 | 1.027 | 1 | 0.333 | 111
TNSCLP4___8 | 0.003 | 39775 | 1 | HOUSTON | YES | 115 | 20 | 115 | 0 | 1.04 | 1 | 0.345 | 115
TNTNPONE_18 | 0.003 | 39960 | 1 | NORTH | YES | 152 | 30 | 152 |  | 1.04 | 0 | 0 | 0
SI_RAY9 | 0.003 | 5932 | 9 | SOUTH | YES | 38 | 32 | 38 | 0 | 1.025 | 1 | 0.114 | 38
EXN941GT | 0.003 | 49828 | 10 | HOUSTON | YES | 19 | 5.4 | 20 | 0 | 1.0326 | 1 | 0.057 | 19
TGF_GT1_8000 | 0.003 | 48911 | 1 | HOUSTON | YES | 69.2 | 0 | 69.2 | 0 | 1.029 | 1 | 0.2076 | 69.2
SRB_GN2_2 | 0.003 | 48852 | 2 | HOUSTON | YES | 174 | 26 | 174 | 0 | 1.0217 | 1 | 0.522 | 174
SI_RAY6 | 0.003 | 5933 | 6 | SOUTH | YES | 19 | 10 | 19 | 0 | 1.025 | 1 | 0.057 | 19
APD_GT1_8005 | 0.003 | 48500 | 1 | HOUSTON | YES | 140 | 54.6 | 140 |  | 1.0362 | 1 | 0.42 | 140
CVC_GT3_5045 | 0.003 | 48811 | 3 | HOUSTON | YES | 158 | 91.8 | 158 |  | 1.029 | 1 | 0.474 | 158
LPE_GT3_8080 | 0.003 | 48513 | 3 | HOUSTON | YES | 41 | 0 | 41 | 0 | 1.0362 | 1 | 0.123 | 41
SI_RAY5 | 0.003 | 5934 | 5 | SOUTH | YES | 10 | 10 | 15 | 0 | 1.025 | 1 | 0.03 | 10
THW_3132 | 0.003 | 48875 | B | HOUSTON | YES | 57 | 5 | 57 | 0 | 1.0435 | 1 | 0.171 | 57
DOW81000 | 0.003 | 49882 | 81 | HOUSTON | YES | 47 | 0 | 76 | 0 | 1 | 0 | 0 | 0
SI_RAY10 | 0.003 | 5935 | 10 | SOUTH | YES | 47 | 10 | 47 |  | 1.025 | 1 | 0.141 | 47
LPE_GT4_8085 | 0.003 | 48514 | 4 | HOUSTON | YES | 41 | 0 | 41 | 0 | 1.0362 | 1 | 0.123 | 41
DOW67000 | 0.003 | 49878 | 67 | HOUSTON | YES | 65 | 0 | 103 | 0 | 1 | 0 | 0 | 0
VISTRONG2 | 0.003 | 80225 | 2 | SOUTH | YES | 23 | 0 | 23 | 0 | 1.01 | 0 | 0 | 0
BVE_GT1_GT1 | 0.003 | 48521 | 1 | HOUSTON | YES | 172 | 0 | 172 |  | 1.035 | 1 | 0.516 | 172
CBE_ST12 | 0.003 | 48733 | 1 | HOUSTON | YES | 103.5 | 0 | 103.5 | 0 | 1.029 | 1 | 0.3105 | 103.5
PSA_GT3_8150 | 0.003 | 48793 | 3 | HOUSTON | YES | 70 | 20.3 | 70 | 0 | 1.0362 | 1 | 0.21 | 70
BYU_GT2_8055 | 0.003 | 48532 | 2 | HOUSTON | YES | 62 | 0 | 62 |  | 1.0362 | 1 | 0.186 | 62
ENNSTRAC_2G | 0.003 | 12323 | 2 | NORTH | YES | 116 | 100 | 116 | 0 | 1.043 | 1 | 0.348 | 116
PSA_GT2_8155 | 0.003 | 48792 | 2 | HOUSTON | YES | 66 | 20.3 | 66 | 0 | 1.0362 | 1 | 0.198 | 66
BYU_GT4_8065 | 0.003 | 48534 | 4 | HOUSTON | YES | 65 | 0 | 65 |  | 1.0362 | 1 | 0.195 | 65
MVGN#2 | 0.003 | 8937 | 2 | SOUTH | YES | 205 | 0 | 205 | 0 | 1.0304 | 1 | 0.615 | 205
SRB_GT211035 | 0.003 | 48855 | B1 | HOUSTON | YES | 0 | 0 | 17 |  | 1.014 | 1 | 0 | 0
SRB_GN1_1 | 0.003 | 48851 | 1 | HOUSTON | YES | 176 | 26 | 176 | 0 | 1.0217 | 1 | 0.528 | 176
CAL_ST1_8000 | 0.003 | 48552 | 2 | HOUSTON | YES | 65 | 0 | 65 | 0 | 1.0326 | 1 | 0.195 | 65
FTR_GT2_5110 | 0.003 | 48672 | 2 | NORTH | YES | 159 | 0 | 159 | 0 | 1.0319 | 1 | 0.477 | 159
CTL_GT2_8130 | 0.003 | 48561 | 1 | HOUSTON | YES | 103 | 30.3 | 103 |  | 1.0362 | 1 | 0.309 | 103
CTL_GT3_8135 | 0.003 | 48562 | 2 | HOUSTON | YES | 91 | 30.3 | 91 |  | 1.0362 | 1 | 0.273 | 91
DOW63000 | 0.003 | 49872 | 63 | HOUSTON | YES | 45 | 0 | 72 | 0 | 1 | 0 | 0 | 0
THW_ST4_ST_4 | 0.003 | 48874 | 4 | HOUSTON | YES | 108 | 19 | 108 | 0 | 1.0435 | 1 | 0.324 | 108
DOW82000 | 0.003 | 49884 | 82 | HOUSTON | YES | 51 | 0 | 80 | 0 | 1 | 0 | 0 | 0
CTL_GN1_8145 | 0.003 | 48564 | 4 | HOUSTON | YES | 55 | 12.9 | 55 |  | 1.0362 | 1 | 0.165 | 55
BVE_ST1_GN1 | 0.003 | 48523 | 3 | HOUSTON | YES | 246 | 0 | 246 |  | 1.035 | 1 | 0.738 | 246
CTL_GN2_8155 | 0.003 | 48565 | 5 | HOUSTON | YES | 11 | 3.4 | 11 |  | 1.0362 | 1 | 0.033 | 11
PHR_GN2_2 | 0.003 | 48772 | MB | HOUSTON | YES | 0 | 72 | 459 |  | 1.0362 | 0 | 0 | 0
BVE_GT2_5035 | 0.003 | 48522 | 2 | HOUSTON | YES | 170 | 0 | 170 |  | 1.035 | 1 | 0.51 | 170
CNOPST1 | 0.003 | 8562 | 3 | SOUTH | YES | 153 | 0 | 153 | 0 | 1.03 | 1 | 0.459 | 153
CVC_GT2_5020 | 0.003 | 48812 | 2 | HOUSTON | YES | 159 | 91.8 | 159 |  | 1.029 | 1 | 0.477 | 159
CHE_GT1_8015 | 0.003 | 48593 | 1 | HOUSTON | YES | 173 | 50 | 173 | 0 | 1.0362 | 1 | 0.519 | 173
COSW_1 | 0.003 | 8456 | 1 | SOUTH | YES | 20 | 0 | 20 | 0 | 1.027 | 1 | 0.06 | 20
CNOPGT2 | 0.003 | 8561 | 2 | SOUTH | YES | 165 | 0 | 165 | 0 | 1.03 | 1 | 0.495 | 165
DOW39100 | 0.003 | 49862 | 36 | HOUSTON | YES | 54 | 0 | 86 | 0 | 1 | 0 | 0 | 0
DPEC_ST55065 | 0.003 | 48645 | 5 | HOUSTON | YES | 282 | 0 | 282 | 0 | 1.0319 | 1 | 0.846 | 282
SRB_GT211035 | 0.003 | 48855 | B2 | HOUSTON | YES | 0 | 0 | 12 |  | 1.014 | 1 | 0 | 0
PR_GT1__9040 | 0.003 | 48761 | 1 | HOUSTON | YES | 35 | 0 | 35 | 0 | 1 | 1 | 0.105 | 35
BTE_ST1_8070 | 0.003 | 48598 | 4 | HOUSTON | YES | 234 | 60 | 234 | 0 | 1.0261 | 1 | 0.702 | 234
FTR_GT1_5105 | 0.003 | 48671 | 1 | NORTH | YES | 156 | 0 | 156 | 0 | 1.0319 | 1 | 0.468 | 156
DIB_GT1_8080 | 0.003 | 48611 | 1 | HOUSTON | YES | 64 | 0 | 64 | 0 | 1.0326 | 1 | 0.192 | 64
DIB_GT2_8075 | 0.003 | 48612 | 2 | HOUSTON | YES | 65 | 0 | 65 | 0 | 1.0326 | 1 | 0.195 | 65
EP_1_2 | 0.003 | 48651 | 1 | HOUSTON | YES | 5 | 0 | 5 | 0 | 1.0362 | 1 | 0.015 | 5
CBE_GT3 | 0.003 | 48734 | 1 | HOUSTON | YES | 86 | 0 | 86 | 0 | 1.029 | 1 | 0.258 | 86
PSG_GT3_8060 | 0.003 | 48742 | 1 | HOUSTON | YES | 164 | 50 | 164 | 0 | 1.0326 | 1 | 0.492 | 164
DIB_GT3_8090 | 0.003 | 48614 | 4 | HOUSTON | YES | 77.2 | 15 | 77.2 | 0 | 1.0326 | 1 | 0.2316 | 77.2
CSDR89 | 0.003 | 80137 | 8 | SOUTH | YES | 39 | 0 | 39 | 0 | 1.01 | 1 | 0.117 | 39
DPEC_GT25025 | 0.003 | 48642 | 2 | HOUSTON | YES | 156 | 98 | 156 | 0 | 1.0319 | 1 | 0.468 | 156
DPEC_GT35010 | 0.003 | 48643 | 3 | HOUSTON | YES | 160 | 98 | 160 | 0 | 1.0319 | 1 | 0.48 | 160
DPEC_GT15040 | 0.003 | 48641 | 1 | HOUSTON | YES | 162 | 98 | 162 | 0 | 1.0319 | 1 | 0.486 | 162
L_GUADGE1_2Y | 0.003 | 7801 | 2 | SOUTH | YES | 139 | 30 | 139 | 0 | 1.02 | 1 | 0.417 | 139
BEEVILLE | 0.003 | 88198 | 1 | SOUTH | YES | 0 | 0 | 0 | 0 | 1.0068 | 1 | 0 | 0
WLFHOLW_1G | 0.003 | 1877 | 1 | NORTH | YES | 216 | 89.3 | 216 | 0 | 1.029 | 1 | 0.648 | 216
CLO_1 | 0.003 | 8161 | 1 | SOUTH | YES | 633 | 200 | 633 | 0 | 1.03 | 0 | 0 | 0
CBE_ST34 | 0.003 | 48736 | 1 | HOUSTON | YES | 103.5 | 0 | 103.5 | 0 | 1.029 | 1 | 0.3105 | 103.5
L_HAYSEN1_2Y | 0.003 | 7015 | 2 | SOUTH | YES | 224 | 74 | 224 | 0 | 1.008 | 1 | 0.672 | 224
FOR_10 | 0.003 | 80053 | 10 | SOUTH | YES | 73 | 45 | 73 | 0 | 1.03 | 1 | 0.219 | 73
ICPGN#2 | 0.003 | 8931 | 2 | SOUTH | YES | 150 | 0 | 150 | 0 | 1.03 | 1 | 0.45 | 150
CBE_GT4 | 0.003 | 48735 | 1 | HOUSTON | YES | 86 | 0 | 86 | 0 | 1.029 | 1 | 0.258 | 86
L_HAYSEN1_3Y | 0.003 | 7016 | 3 | SOUTH | YES | 226 | 74 | 226 | 0 | 1.008 | 1 | 0.678 | 226
HECN3 | 0.003 | 8983 | 3 | SOUTH | YES | 169 | 0 | 169 | 0 | 1.0304 | 1 | 0.507 | 169
VISTRONG1 | 0.003 | 80224 | 1 | SOUTH | YES | 15 | 0 | 15 | 0 | 1.01 | 0 | 0 | 0
SHELLG3_3020 | 0.003 | 48822 | 2 | HOUSTON | YES | 30 | 0 | 30 |  | 1.029 | 1 | 0.09 | 30
HECN1 | 0.003 | 8981 | 1 | SOUTH | YES | 148 | 0 | 148 | 0 | 1.0304 | 1 | 0.444 | 148
FGNTS101 | 0.003 | 8934 | 2 | SOUTH | YES | 146 | 0 | 146 | 0 | 1.03 | 1 | 0.438 | 146
DOW65000 | 0.003 | 49876 | 65 | HOUSTON | YES | 63 | 0 | 101 | 0 | 1 | 0 | 0 | 0
WLFHOLW_3G | 0.003 | 1879 | 3 | NORTH | YES | 268 | 89.3 | 268 | 0 | 1.029 | 1 | 0.804 | 268
CSDR56 | 0.003 | 80139 | 5 | SOUTH | YES | 15 | 0 | 15 | 0 | 1.01 | 1 | 0.045 | 15
L_INKSDA1_1Y | 0.003 | 7026 | 1 | SOUTH | YES | 10 | 0 | 14 |  | 1 | 1 | 0.03 | 10
LGEGN#1 | 0.003 | 8926 | 1 | SOUTH | YES | 158 | 0 | 158 | 0 | 1.03 | 1 | 0.474 | 158
LCP3 | 0.003 | 5264 | 3 | SOUTH | YES | 58 | 20 | 58 | 0 | 1.0249 | 1 | 0.174 | 58
MNS_GT | 0.003 | 48730 | 1 | HOUSTON | YES | 46.1 | 0 | 46.1 | 0 | 1.029 | 1 | 0.1383 | 46.1
SHELLG1_3015 | 0.003 | 48820 | 1 | HOUSTON | YES | 71 | 34.5 | 71 |  | 1.029 | 1 | 0.213 | 71
CBE_GT2 | 0.003 | 48732 | 1 | HOUSTON | YES | 86 | 0 | 86 | 0 | 1.029 | 1 | 0.258 | 86
BTE_GT2_8075 | 0.003 | 48595 | 1 | HOUSTON | YES | 163 | 130 | 163 | 0 | 1.0261 | 1 | 0.489 | 163
CBE_GT1 | 0.003 | 48731 | 1 | HOUSTON | YES | 86 | 0 | 86 | 0 | 1.029 | 1 | 0.258 | 86
LEG_2___2 | 0.003 | 48722 | 2 | NORTH | YES | 853 | 357 | 853 | 0 | 1.0348 | 0 | 0 | 0
WAP_GN5_5 | 0.003 | 48925 | 5 | HOUSTON | YES | 224.1 | 278 | 657 | 0 | 1 | 0 | 0 | 0
L_RIONOG1G1Y | 0.003 | 7810 | 1 | SOUTH | YES | 147 | 0 | 147 | 0 | 1.02 | 1 | 0.441 | 147
LEG_1___1 | 0.003 | 48721 | 1 | NORTH | YES | 836 | 357 | 836 | 0 | 1.0348 | 0 | 0 | 0
GBY_83841065 | 0.003 | 48693 | F | HOUSTON | YES | 20 | 20 | 52 | 0 | 1.0362 | 1 | 0.06 | 20
ATKINS5 | 0.003 | 32891 | MB | NORTH | YES | 0 | 5 | 25 |  | 1.031 | 1 | 0 | 0
GBY_81821075 | 0.003 | 48692 | D | HOUSTON | YES | 20 | 20 | 54 | 0 | 1.0362 | 1 | 0.06 | 20
GBY_73741085 | 0.003 | 48691 | B | HOUSTON | YES | 47 | 20 | 47 | 0 | 1.0362 | 1 | 0.141 | 47
VHB2 | 0.003 | 5027 | 2 | SOUTH | YES | 220 | 40 | 220 | 0 | 1.0233 | 1 | 0.66 | 220
REYSHR_G | 0.003 | 80223 | 1 | SOUTH | YES | 12 | 0 | 12 | 0 | 1.032 | 0 | 0 | 0
PSA_GT1_8160 | 0.003 | 48791 | 1 | HOUSTON | YES | 65 | 20.8 | 65 | 0 | 1.0362 | 1 | 0.195 | 65
PSA_GN1_8165 | 0.003 | 48796 | 1 | HOUSTON | YES | 104 | 43.1 | 104 | 0 | 1.0362 | 1 | 0.312 | 104
CBY_GN2_2 | 0.003 | 48582 | 2 | HOUSTON | YES | 751 | 110 | 751 | 0 | 1.0435 | 1 | 2.253 | 751
DOW17000 | 0.003 | 49851 | 37 | HOUSTON | YES | 39 | 0 | 62 | 0 | 1 | 0 | 0 | 0
L_HAYSEN1_4Y | 0.003 | 7017 | 4 | SOUTH | YES | 229 | 74 | 229 | 0 | 1.008 | 1 | 0.687 | 229
VHB3 | 0.003 | 5028 | 3 | SOUTH | YES | 397 | 60 | 397 | 0 | 1.0233 | 1 | 1.191 | 397
GBY_83841065 | 0.003 | 48693 | E | HOUSTON | YES | 20 | 20 | 56 | 0 | 1.0362 | 1 | 0.06 | 20
FTR_CN4_5095 | 0.003 | 48674 | 4 | NORTH | YES | 380 | 0 | 380 | 0 | 1.0319 | 1 | 1.14 | 380
FTR_GT3_5085 | 0.003 | 48673 | 3 | NORTH | YES | 158 | 0 | 158 | 0 | 1.0319 | 1 | 0.474 | 158
JTD2 | 0.003 | 5112 | 2 | SOUTH | YES | 406 | 80 | 406 | 0 | 1.0215 | 0 | 0 | 0
PSA_GT6_8135 | 0.003 | 48797 | 6 | HOUSTON | YES | 59 | 34.5 | 59 | 0 | 1.0362 | 1 | 0.177 | 59
WLFHOLW_2G | 0.003 | 1878 | 2 | NORTH | YES | 219 | 105 | 219 | 0 | 1.029 | 1 | 0.657 | 219
ENNSTRAC_1G | 0.003 | 12322 | 1 | NORTH | YES | 196 | 130 | 196 | 0 | 1.043 | 1 | 0.588 | 196
ICPGN#3 | 0.003 | 8932 | 3 | SOUTH | YES | 127 | 0 | 127 | 0 | 1.03 | 1 | 0.381 | 127
L_HAYSEN1_1Y | 0.003 | 7014 | 1 | SOUTH | YES | 223 | 74 | 223 | 0 | 1.008 | 1 | 0.669 | 223
LGEGN#2 | 0.003 | 8927 | 2 | SOUTH | YES | 153 | 0 | 153 | 0 | 1.03 | 1 | 0.459 | 153
AVR1_CT2 | 0.003 | 5478 | 1 | SOUTH | YES | 145 | 90 | 145 | 0 | 1.0232 | 1 | 0.435 | 145
PSA_GT5_8140 | 0.003 | 48795 | 5 | HOUSTON | YES | 64 | 20.3 | 64 | 0 | 1.0362 | 1 | 0.192 | 64
DPEC_GT45070 | 0.003 | 48644 | 4 | HOUSTON | YES | 158 | 98 | 158 | 0 | 1.0319 | 1 | 0.474 | 158
AVR1_ST1 | 0.003 | 5477 | 1 | SOUTH | YES | 164 | 138 | 164 | 0 | 1.0232 | 1 | 0.492 | 164
ALCOA_G | 0.003 | 80226 | 1 | SOUTH | YES | 48 | 5 | 48 | 0 | 1.014 | 0 | 0 | 0
DOW38100 | 0.003 | 49858 | 31 | HOUSTON | YES | 45 | 0 | 71.4 |  | 1 | 0 | 0 | 0
AIRCO_G | 0.003 | 80227 | 1 | SOUTH | YES | 7.6 | 0 | 8 | 0 | 1.014 | 0 | 0 | 0
LCPCT1 | 0.003 | 5266 | 1 | SOUTH | YES | 45 | 23.1 | 45 | 0 | 1.0249 | 1 | 0.135 | 45
DIB_ST1_8085 | 0.003 | 48613 | 3 | HOUSTON | YES | 69 | 0 | 69 | 0 | 1.0326 | 1 | 0.207 | 69
PSA_GT4_8145 | 0.003 | 48794 | 4 | HOUSTON | YES | 66 | 20.3 | 66 | 0 | 1.0362 | 1 | 0.198 | 66
LCPCT2 | 0.003 | 5267 | 2 | SOUTH | YES | 46 | 23.1 | 46 | 0 | 1.0249 | 1 | 0.138 | 46
ICPGN#1 | 0.003 | 8930 | 1 | SOUTH | YES | 149 | 0 | 149 | 0 | 1.03 | 1 | 0.447 | 149
EXN944GT | 0.003 | 49831 | 13 | HOUSTON | YES | 33 | 5.4 | 35 | 0 | 1.0326 | 1 | 0.099 | 33
WBT3 | 0.003 | 5438 | 3 | SOUTH | YES | 96 | 25 | 96 | 0 | 1.01 | 1 | 0.288 | 96
BTE_GT4_8055 | 0.003 | 48597 | 3 | HOUSTON | YES | 163 | 130 | 163 | 0 | 1.0261 | 1 | 0.489 | 163
BTE_GT3_8045 | 0.003 | 48596 | 2 | HOUSTON | YES | 158 | 130 | 158 | 0 | 1.0261 | 1 | 0.474 | 158
LCPCT4 | 0.003 | 5269 | 4 | SOUTH | YES | 45 | 23.1 | 45 | 0 | 1.0249 | 1 | 0.135 | 45
L_LOSTPI1_1Y | 0.004 | 7007 | 1 | SOUTH | YES | 158.7 | 110 | 167 | 0 | 1.015 | 1 | 0.6348 | 158.7
L_MARSFO1G2Y | 0.004 | 7032 | 2 | SOUTH | YES | 16 | 0 | 35 | 0 | 1 | 1 | 0.064 | 16
DECKR_G3 | 0.004 | 9002 | 3 | SOUTH | YES | 0 | 24 | 42 |  | 1.015 | 1 | 0 | 0
L_WIRTZ_1G1Y | 0.004 | 7035 | 1 | SOUTH | YES | 0 | 0 | 29 |  | 1 | 1 | 0 | 0
DECKR_G1 | 0.004 | 9000 | 1 | SOUTH | YES | 320 | 50 | 326 | 0 | 1.015 | 1 | 1.28 | 320
L_FPPYD11_2Y | 0.004 | 7011 | 2 | SOUTH | YES | 577.4 | 200 | 608 | 0 | 1.02 | 0 | 0 | 0
L_BUCHAN1_1Y | 0.004 | 7022 | 1 | SOUTH | YES | 14 | 0 | 18 |  | 1 | 1 | 0.056 | 14
DECKR_G5 | 0.004 | 9004 | 5 | SOUTH | YES | 44 | 24 | 44 | 0 | 1.015 | 1 | 0.176 | 44
L_BASTEN1_3Y | 0.004 | 7809 | 1 | SOUTH | YES | 227 | 42 | 227 | 0 | 1.004 | 1 | 0.908 | 227
COMCHEPK_1G | 0.004 | 1898 | 1 | NORTH | YES | 1164 | 1150 | 1164 | 0 | 1.031 | 0 | 0 | 0
L_AUSTPL1_1Y | 0.004 | 7020 | 2 | SOUTH | YES | 7 | 0 | 8 |  | 1 | 1 | 0.028 | 7
SANDH_G1 | 0.004 | 9016 | 1 | SOUTH | YES | 45 | 2 | 49 | 0 | 1.0175 | 1 | 0.18 | 45
L_BASTEN1_1Y | 0.004 | 7807 | 1 | SOUTH | YES | 147 | 83.5 | 147 | 0 | 1.004 | 1 | 0.588 | 147
DECKR_G2 | 0.004 | 9001 | 2 | SOUTH | YES | 400 | 50 | 427 | 0 | 1.015 | 1 | 1.6 | 400
L_SIMGID1_1Y | 0.004 | 7004 | 1 | SOUTH | YES | 133 | 40 | 137 | 0 | 1.02 | 1 | 0.532 | 133
DECRDOVA_1G | 0.004 | 1889 | 1 | NORTH | YES | 779 | 255 | 779 | 0 | 1.022 | 1 | 3.116 | 779
L_WIRTZ_1G2Y | 0.004 | 7036 | 2 | SOUTH | YES | 18 | 0 | 30 |  | 1 | 1 | 0.072 | 18
L_MARBFA1_2Y | 0.004 | 7029 | 2 | SOUTH | YES | 13 | 0 | 18 |  | 1 | 1 | 0.052 | 13
L_LOSTPI1_2Y | 0.004 | 7008 | 2 | SOUTH | YES | 157.7 | 107 | 164 | 0 | 1.015 | 1 | 0.6308 | 157.7
SANDHG5C | 0.004 | 9021 | 5C | SOUTH | YES | 140 | 0 | 151 | 0 | 1.0175 | 1 | 0.56 | 140
L_AUSTPL1_1Y | 0.004 | 7020 | 1 | SOUTH | YES | 7 | 0 | 8 |  | 1 | 1 | 0.028 | 7
L_MARSFO1G1Y | 0.004 | 7031 | 1 | SOUTH | YES | 22 | 0 | 36 | 0 | 1 | 1 | 0.088 | 22
L_SIMGID1_3Y | 0.004 | 7006 | 3 | SOUTH | YES | 324.9 | 60 | 331 | 0 | 1.02 | 1 | 1.2996 | 324.9
SANDH_G3 | 0.004 | 9018 | 3 | SOUTH | YES | 45 | 2 | 48 | 0 | 1.0175 | 1 | 0.18 | 45
L_FPPYD21_3Y | 0.004 | 7012 | 3 | SOUTH | YES | 427.4 | 200 | 436 | 0 | 1.02 | 0 | 0 | 0
L_BUCHAN1_2Y | 0.004 | 7023 | 2 | SOUTH | YES | 0 | 0 | 18 |  | 1 | 1 | 0 | 0
L_BUCHAN1_3Y | 0.004 | 7024 | 3 | SOUTH | YES | 11 | 0 | 15 |  | 1 | 1 | 0.044 | 11
L_MARSFO1G3Y | 0.004 | 7033 | 3 | SOUTH | YES | 22 | 0 | 36 | 0 | 1 | 1 | 0.088 | 22
DECKR_G4 | 0.004 | 9003 | 4 | SOUTH | YES | 44 | 24 | 44 | 0 | 1.015 | 1 | 0.176 | 44
SANDH_G2 | 0.004 | 9017 | 2 | SOUTH | YES | 45 | 2 | 47 | 0 | 1.0175 | 1 | 0.18 | 45
COMCHEPK_2G | 0.004 | 1899 | 2 | NORTH | YES | 1164 | 1128 | 1164 | 0 | 1.031 | 0 | 0 | 0
L_MARBFA1_1Y | 0.004 | 7028 | 1 | SOUTH | YES | 0 | 0 | 18 |  | 1 | 1 | 0 | 0
L_LOSTPI1_3Y | 0.004 | 7009 | 3 | SOUTH | YES | 173.9 | 72 | 184 | 0 | 1.015 | 1 | 0.6956 | 173.9
SANDHG5A | 0.004 | 9020 | 5A | SOUTH | YES | 150 | 84 | 159 | 0 | 1.0175 | 1 | 0.6 | 150
DECKR_G6 | 0.004 | 9005 | 6 | SOUTH | YES | 44 | 24 | 47 | 0 | 1.015 | 1 | 0.176 | 44
L_BASTEN1_2Y | 0.004 | 7808 | 1 | SOUTH | YES | 146 | 83.5 | 146 | 0 | 1.004 | 1 | 0.584 | 146
SANDH_G4 | 0.004 | 9019 | 4 | SOUTH | YES | 45 | 2 | 47 | 0 | 1.0175 | 1 | 0.18 | 45
L_FPPYD11_1Y | 0.004 | 7010 | 1 | SOUTH | YES | 587.4 | 200 | 605 | 0 | 1.02 | 0 | 0 | 0
L_SIMGID1_2Y | 0.004 | 7005 | 2 | SOUTH | YES | 133 | 32 | 139 | 0 | 1.02 | 1 | 0.532 | 133
SANDOW_4G | 0.005 | 3432 | 4 | SOUTH | YES | 534 | 460 | 534 | 0 | 1.029 | 0 | 0 | 0
LAKE_CRK2_G | 0.006 | 3417 | 2 | NORTH | YES | 227 | 40 | 227 | 0 | 1.029 | 1 | 1.362 | 227
THOUSE_2G | 0.006 | 3404 | 2 | NORTH | YES | 805 | 250 | 805 | 0 | 1.026 | 1 | 4.83 | 805
LAKE_CRK1_G | 0.006 | 3416 | 1 | NORTH | YES | 35.4 | 33 | 75 | 0 | 1.043 | 1 | 0.2124 | 35.4
THOUSE_1G | 0.006 | 3403 | 1 | NORTH | YES | 563 | 200 | 563 | 0 | 1.026 | 1 | 3.378 | 563
JNSNCNTY802 | 0.011 | 367 | 2 | NORTH | YES | 90 | 20 | 90 | 0 | 1.02 | 1 | 0.99 | 90
JNSNCNTY802 | 0.011 | 366 | 1 | NORTH | YES | 168 | 20 | 168 | 0 | 1.02 | 1 | 1.848 | 168
BOSQUESW501 | 0.011 | 247 | 2 | NORTH | YES | 151 | 0 | 151 | 0 | 1.03 | 1 | 1.661 | 151
BOSQUESW502 | 0.011 | 239 | 1 | NORTH | YES | 149 | 0 | 149 | 0 | 1.03 | 1 | 1.639 | 149
NTHTEXAS01 | 0.012 | 503 | 1 | NORTH | YES | 5 | 5 | 18 | 0 | 1.015 | 1 | 0.06 | 5
NTHTEXAS02 | 0.012 | 504 | 2 | NORTH | YES | 5 | 5 | 18 | 0 | 1.015 | 1 | 0.06 | 5
NTHTEXAS03 | 0.012 | 505 | 3 | NORTH | YES | 15 | 15 | 38 | 0 | 1.015 | 1 | 0.18 | 15
DECRDOVA_4G | 0.018 | 1894 | C | NORTH | YES | 65 | 65 | 70 | 0 | 1.029 | 1 | 1.17 | 65
DECRDOVA_3G | 0.018 | 1893 | B | NORTH | YES | 65 | 65 | 70 | 0 | 1.029 | 1 | 1.17 | 65
DECRDOVA_2G | 0.018 | 1892 | A | NORTH | YES | 65 | 65 | 71 | 0 | 1.029 | 1 | 1.17 | 65
DECRDOVA_5G | 0.018 | 1895 | D | NORTH | YES | 65 | 65 | 70 | 0 | 1.029 | 1 | 1.17 | 65
WHITNYDM01 | 0.019 | 244 | 1 | NORTH | YES | 15 | 0 | 15 | 0 | 1.035 | 1 | 0.285 | 15
BOSQUESW804 | 0.019 | 253 | 2 | NORTH | YES | 83 | 0 | 83 | 0 | 1.032 | 1 | 1.577 | 83
BOSQUESW803 | 0.019 | 251 | 2 | NORTH | YES | 144 | 0 | 144 | 0 | 1.032 | 1 | 2.736 | 144
WHITNYDM02 | 0.019 | 245 | 2 | NORTH | YES | 15 | 0 | 15 | 0 | 1.035 | 1 | 0.285 | 15
RWMILLER02 | 0.043 | 333 | 2 | NORTH | YES | 119 | 37 | 119 | 0 | 1.04 | 1 | 5.117 | 119
RWMILLER01 | 0.043 | 332 | 1 | NORTH | YES | 75 | 18.5 | 75 | 0 | 1.04 | 1 | 3.225 | 75
RWMILLER03 | 0.043 | 334 | 3 | NORTH | YES | 156 | 65 | 208 | 0 | 1.04 | 1 | 6.708 | 156
RWMILLER05 | 0.043 | 336 | 5 | NORTH | YES | 101 | 0 | 101 | 0 | 1.04 | 1 | 4.343 | 101
RWMILLER04 | 0.043 | 335 | 4 | NORTH | YES | 102 | 0 | 102 | 0 | 1.04 | 1 | 4.386 | 102
SLSTR1PP_1G | 0.329 | 1643 | 1 | NORTH | YES | 6 | 0 | 60 | 0 | 1.022 | 1 | 1.974 | 6

## 25
Generator Sensitivities
Name of Bus | P Sensitivity of Bus | Number of Bus | ID | Area Name of Gen | AGC | Gen MW | Min MW | Max MW | V Sensitivity of Bus | Set Volt | USE 1 if yes | GSF*PGEn | Use Pgen
GRHAMSES_1G | -0.06 | 1433 | 1 | WEST | YES | 242 | 60 | 242 | 0 | 1.038 | 1 | -14.52 | 242 |  | Sum GSF*Pgen
TRENTIPP_8 | -0.047 | 1343 | 1 | WEST | YES | 22.5 | 0 | 150 |  | 1.014 | 1 | -1.0575 | 22.5 | HOUSTON | 41.4759
AEPWIND_8 | -0.047 | 1354 | 1 | WEST | YES | 15.2 | 0 | 101.2 |  | 1.01 | 1 | -0.7144 | 15.2 | NORTH | 49.5123
WILDHRS11A | -0.045 | 60052 | 1 | WEST | YES | 12.6 | 0 | 126.5 | 0 | 1.005 | 1 | -0.567 | 12.6 | SOUTH | 44.1518
WHRLWIND1A | -0.043 | 60081 | 1 | WEST | YES | 6 | 0 | 60 | 0 | 1.03 | 1 | -0.258 | 6 | WEST | -154.1923
CALHN_G1 | -0.041 | 60057 | 1 | WEST | YES | 17.1 | 0 | 114 | 0 | 1.042 | 1 | -0.7011 | 17.1
HORSH4 | -0.035 | 60072 | 1 | WEST | YES | 17.2 | 0 | 115 | 0 | 1.025 | 1 | -0.602 | 17.2 |  | Sum Pgen
RDCNYNG1 | -0.035 | 36998 | 1 | WEST | YES | 8.4 | 0 | 84 | 0 | 1.01 | 1 | -0.294 | 8.4 | HOUSTON | 13825.3
HORSH2 | -0.035 | 60068 | 1 | WEST | YES | 27.6 | 0 | 184 | 0 | 1.025 | 1 | -0.966 | 27.6 | NORTH | 19200.9
BUFGGEN | -0.035 | 60058 | 1 | WEST | YES | 18 | 0 | 120 |  | 1 | 1 | -0.63 | 18 | SOUTH | 13890.7
LOUIS1A | -0.035 | 60063 | 1 | WEST | YES | 25.5 | 0 | 170.2 | 0 | 1.02 | 1 | -0.8925 | 25.5 | WEST | 4928.9
HORSH3 | -0.035 | 60070 | 1 | WEST | YES | 33.6 | 0 | 224 | 0 | 1.025 | 1 | -1.176 | 33.6
CIRELLO | -0.035 | 60060 | 1 | WEST | YES | 35 | 0 | 233 | 0 | 1 | 1 | -1.225 | 35
HORSH1 | -0.035 | 60066 | 1 | WEST | YES | 33.3 | 0 | 222 | 0 | 1.005 | 1 | -1.1655 | 33.3 |  | AWGSF
SNYDERW1A | -0.034 | 6637 | 1 | WEST | YES | 6.3 | 0 | 63 | 0 | 1.025 | 1 | -0.2142 | 6.3 | HOUSTON | 0.003
KINDERMG_3G | -0.034 | 1071 | 1 | WEST | YES | 45.7 | 12 | 45.7 | 0 | 1.01 | 0 | 0 | 0 | NORTH | 0.0025786
KINDERMG_2G | -0.034 | 1070 | 1 | WEST | YES | 45.7 | 12 | 45.7 | 0 | 1.01 | 0 | 0 | 0 | SOUTH | 0.0031785
SCURRYCW_1G | -0.034 | 1068 | 1 | WEST | YES | 14.1 | 0 | 141 |  | 1.01 | 1 | -0.4794 | 14.1 | WEST | -0.031283
KINDERMG_1G | -0.034 | 1069 | 1 | WEST | YES | 25 | 5 | 25 | 0 | 1.01 | 0 | 0 | 0
CIELOGEN_2G | -0.034 | 1062 | 1 | WEST | YES | 6.1 | 0 | 61 |  | 1 | 1 | -0.2074 | 6.1
CIELOGEN_1G | -0.034 | 1061 | 1 | WEST | YES | 9.9 | 0 | 99 |  | 1 | 1 | -0.3366 | 9.9 | N to H | -0.00042136
MRGNDG_4G | -0.032 | 1042 | D | WEST | YES | 70 | 69 | 70 | 0 | 0.99 | 1 | -2.24 | 70 | N to S | -0.00059987
MRGNCG_3G | -0.032 | 1041 | C | WEST | YES | 70 | 69 | 70 | 0 | 0.99 | 1 | -2.24 | 70 | W to N | -0.033862
MRGNAG_1G | -0.032 | 1039 | A | WEST | YES | 69 | 69 | 69 | 0 | 0.99 | 1 | -2.208 | 69
MRGNFG_6G | -0.032 | 1044 | F | WEST | YES | 66 | 66 | 66 | 0 | 0.99 | 1 | -2.112 | 66
AIRTRICITY_8 | -0.032 | 1170 | 1 | WEST | YES | 18 | 0 | 180 | 0 | 1.01 | 1 | -0.576 | 18
MRGNBG_2G | -0.032 | 1040 | B | WEST | YES | 71 | 70 | 71 | 0 | 0.99 | 1 | -2.272 | 71
MRGNEG_5G | -0.032 | 1043 | E | WEST | YES | 68 | 68 | 68 | 0 | 0.99 | 1 | -2.176 | 68
MORGAN5G_5G | -0.032 | 1037 | 5 | WEST | YES | 137 | 40 | 137 |  | 0.99 | 1 | -4.384 | 137
BSP_1 | -0.032 | 1320 | 1 | WEST | YES | 25.8 | 2.9 | 25.8 |  | 1 | 0 | 0 | 0
L_SWEETW1_4N | -0.031 | 71060 | 1 | WEST | YES | 15.7 | 0 | 105 | 0 | 1 | 1 | -0.4867 | 15.7
OCOTILLO_1G | -0.031 | 1328 | 1 | WEST | YES | 5.8 | 0 | 58 |  | 0.99 | 1 | -0.1798 | 5.8
MCDDONAL_8 | -0.031 | 1333 | 1 | WEST | YES | 21.4 | 0 | 214.2 | 0 | 1.01 | 1 | -0.6634 | 21.4
L_SWEETW1_2N | -0.031 | 71057 | 1 | WEST | YES | 20.3 | 0 | 135 | 0 | 1 | 1 | -0.6293 | 20.3
L_BITTCR1_1N | -0.031 | 71051 | 1 | WEST | YES | 5.6 | 0 | 37.5 |  | 1.01 | 1 | -0.1736 | 5.6
NWPWRG1_1G | -0.031 | 1350 | 1 | WEST | YES | 3.4 | 0 | 34.3 |  | 1.02 | 1 | -0.1054 | 3.4
L_SWEETW1_1N | -0.031 | 71054 | 1 | WEST | YES | 16.1 | 0 | 107.5 | 0 | 1 | 1 | -0.4991 | 16.1
L_SWEETW1_3N | -0.031 | 71059 | 1 | WEST | YES | 17.8 | 0 | 119 | 0 | 1 | 1 | -0.5518 | 17.8
STANTONW_8 | -0.031 | 1326 | 1 | WEST | YES | 10.1 | 0 | 100.5 | 0 | 1.01 | 1 | -0.3131 | 10.1
WESTXWIN_1G | -0.031 | 1349 | 1 | WEST | YES | 0.7 | 0 | 6.6 |  | 1.02 | 1 | -0.0217 | 0.7
PBCTBGE_2G | -0.03 | 1003 | B | WEST | YES | 65 | 65 | 66 | 0 | 1.022 | 1 | -1.95 | 65
ROSCOEW_5 | -0.03 | 1049 | 1 | WEST | YES | 20.9 | 0 | 209 |  | 0.99 | 1 | -0.627 | 20.9
TIEHVCG_1G | -0.03 | 11021 | 1 | WEST | YES | 145 | 103 | 145 | 0 | 1.017 | 1 | -4.35 | 145
MESQUITW_2G | -0.03 | 1438 | 1 | WEST | YES | 23.6 | 0 | 236 |  | 1.01 | 1 | -0.708 | 23.6
TIEHVSG_1G | -0.03 | 11020 | 1 | WEST | YES | 211 | 63 | 211 | 0 | 1.017 | 1 | -6.33 | 211
NAV3ST | -0.03 | 11011 | 1 | WEST | YES | 115 | 40 | 115 | 0 | 1.017 | 1 | -3.45 | 115
NAV4CT | -0.03 | 11012 | 1 | WEST | YES | 80 | 18 | 80 | 0 | 1.017 | 1 | -2.4 | 80
PBCTCGE_3G | -0.03 | 1004 | C | WEST | YES | 62 | 62 | 66 | 0 | 1.022 | 1 | -1.86 | 62
PBCTAGE_1G | -0.03 | 1002 | A | WEST | YES | 64 | 64 | 65 | 0 | 1.022 | 1 | -1.92 | 64
CALENG1G_1G | -0.03 | 1045 | 1 | WEST | YES | 73 | 27 | 73 | 0 | 1.017 | 1 | -2.19 | 73
LONGSHORT_5 | -0.03 | 1058 | 1 | NORTH | YES | 15 | 0 | 149 |  | 0.95 | 1 | -0.45 | 15
PBCTEGE_5G | -0.03 | 1006 | E | WEST | YES | 65 | 65 | 68 | 0 | 1.022 | 1 | -1.95 | 65
TIEHVCG_2G | -0.03 | 11022 | 1 | WEST | YES | 132 | 103 | 132 | 0 | 1.017 | 1 | -3.96 | 132
PB5GEN_6G | -0.03 | 1007 | 5 | WEST | YES | 115 | 40 | 115 | 0 | 1.022 | 1 | -3.45 | 115
TIEHVCG_3G | -0.03 | 11023 | 1 | WEST | YES | 132 | 103 | 132 | 0 | 1.017 | 1 | -3.96 | 132
L_DELAWA1_1Y | -0.03 | 7038 | 2 | WEST | YES | 4.5 | 0 | 30 | 0 | 1 | 1 | -0.135 | 4.5
NAV2CT | -0.03 | 11009 | 1 | WEST | YES | 80 | 18 | 80 | 0 | 1.017 | 1 | -2.4 | 80
L_DELAWA1_1Y | -0.03 | 7038 | 1 | WEST | YES | 5.2 | 0 | 35 | 0 | 1 | 1 | -0.156 | 5.2
MESQUITW_1G | -0.03 | 1437 | 1 | WEST | YES | 40 | 0 | 400 | 0 | 1.023 | 1 | -1.2 | 40
CALENG3G_3G | -0.03 | 1047 | 3 | WEST | YES | 69 | 27 | 69 | 0 | 1.017 | 1 | -2.07 | 69
PBCTDGE_4G | -0.03 | 1005 | D | WEST | YES | 65 | 65 | 65 | 0 | 1.022 | 1 | -1.95 | 65
CALENG2G_2G | -0.03 | 1046 | 2 | WEST | YES | 74 | 27 | 74 | 0 | 1.017 | 1 | -2.22 | 74
PB6GEN_7G | -0.03 | 1008 | 6 | WEST | YES | 515 | 130 | 515 | 0 | 1.022 | 1 | -15.45 | 515
NAV1CT | -0.03 | 11001 | 1 | WEST | YES | 80 | 18 | 80 | 0 | 1.017 | 1 | -2.4 | 80
ROSCOEWI_5 | -0.03 | 1057 | 1 | WEST | YES | 12.6 | 0 | 126.5 |  | 0.99 | 1 | -0.378 | 12.6
NAV5CT | -0.03 | 11013 | 1 | WEST | YES | 80 | 18 | 80 | 0 | 1.017 | 1 | -2.4 | 80
TIEHVSG_2G | -0.03 | 11025 | 1 | WEST | YES | 211 | 63 | 211 | 0 | 1.017 | 1 | -6.33 | 211
NAV6ST | -0.03 | 11014 | 1 | WEST | YES | 115 | 40 | 115 | 0 | 1.017 | 1 | -3.45 | 115
TIEHVCG_4G | -0.03 | 11024 | 1 | WEST | YES | 149 | 103 | 149 | 0 | 1.017 | 1 | -4.47 | 149
WFCOGEN_1G | -0.029 | 1479 | 1 | WEST | YES | 12 | 12 | 20 | 0 | 1 | 1 | -0.348 | 12
WFCOGEN_2G | -0.029 | 1482 | 2 | WEST | YES | 12 | 12 | 17 | 0 | 1 | 1 | -0.348 | 12
OKLA7A | -0.029 | 6100 | 1 | WEST | YES | 50 | -220 | 220 | 0 | 1.035 | 1 | -1.45 | 50
OKLAUN1G | -0.029 | 6752 | 1 | WEST | YES | 629 | 175 | 629 | 0 | 1.035 | 0 | 0 | 0
WFCOGEN_2G | -0.029 | 1482 | 1 | WEST | YES | 12 | 12 | 20 | 0 | 1 | 1 | -0.348 | 12
WFCOGEN_1G | -0.029 | 1479 | 2 | WEST | YES | 12 | 12 | 20 | 0 | 1 | 1 | -0.348 | 12
SWMESA | -0.028 | 6016 | 1 | WEST | YES | 11.2 | 0 | 75 |  | 1.03 | 1 | -0.3136 | 11.2
WDWDU1 | -0.028 | 60016 | 1 | WEST | YES | 12 | 0 | 80 |  | 1.033 | 1 | -0.336 | 12
SWETWATR_1G | -0.028 | 1416 | 1 | WEST | YES | 30 | 18 | 30 |  | 1.039 | 1 | -0.84 | 30
KM SWP | -0.028 | 60007 | 1 | WEST | YES | 12 | 0 | 80 |  | 1.03 | 1 | -0.336 | 12
L_GASCCR1_1N | -0.028 | 76031 | 1 | WEST | YES | 15 | 0 | 150 | 0 | 1 | 1 | -0.42 | 15
SWETWATR_2G | -0.028 | 1417 | 2 | WEST | YES | 72 | 36 | 72 |  | 1.039 | 1 | -2.016 | 72
SWETWATR_4G | -0.028 | 1419 | 4 | WEST | YES | 61 | 36 | 61 |  | 1.039 | 1 | -1.708 | 61
TNWDWRDU2_8 | -0.028 | 38332 | 1 | WEST | YES | 12 | 0 | 80 |  | 1.0232 | 1 | -0.336 | 12
RIO_DRCS | -0.028 | 60201 | SC | WEST | YES | 0 | 0 | 0 | 0 | 1.04 | 1 | 0 | 0
KM SEP | -0.028 | 60005 | 1 | WEST | YES | 6 | 0 | 40 |  | 1.035 | 1 | -0.168 | 6
SWETWATR_3G | -0.028 | 1418 | 3 | WEST | YES | 68 | 36 | 68 |  | 1.039 | 1 | -1.904 | 68
KM NEP | -0.028 | 60003 | 1 | WEST | YES | 12 | 0 | 80 |  | 1.03 | 1 | -0.336 | 12
KM NWP | -0.028 | 60019 | 1 | WEST | YES | 12 | 0 | 80 |  | 1.03 | 1 | -0.336 | 12
DSKY2 | -0.027 | 60000 | 1 | WEST | YES | 11.5 | 0 | 76.5 |  | 1.039 | 1 | -0.3105 | 11.5
L_DIVIDE1_1N | -0.027 | 76091 | 1 | WEST | YES | 26.5 | 0 | 375 | 0 | 1 | 1 | -0.7155 | 26.5
ORNNWP1 | -0.027 | 60017 | 1 | WEST | YES | 12 | 0 | 80 |  | 1.027 | 1 | -0.324 | 12
DSKY1 | -0.027 | 60018 | 1 | WEST | YES | 12.6 | 0 | 84 | 0 | 1.032 | 1 | -0.3402 | 12.6
FRNDDRCS | -0.024 | 60202 | SC | WEST | YES | 0 | 0 | 0 | 0 | 1.0259 | 1 | 0 | 0
GRHAMSES_2G | -0.022 | 1432 | 2 | WEST | YES | 369 | 90 | 369 |  | 1.023 | 1 | -8.118 | 369
BARTNWND_1G | -0.021 | 1600 | 1 | WEST | YES | 12 | 0 | 120 | 0 | 1.022 | 1 | -0.252 | 12
MRSSHPRD01 | -0.012 | 345 | 2 | WEST | YES | 12 | 0 | 12 |  | 1.03 | 1 | -0.144 | 12
MRSSHPRD | -0.012 | 344 | 1 | WEST | YES | 12 | 0 | 12 |  | 1.03 | 1 | -0.144 | 12
WCPWRCO_3G | -0.011 | 1455 | 3 | NORTH | YES | 242 | 50 | 242 | 0 | 1.023 | 1 | -2.662 | 242
WCPWRCO_2G | -0.011 | 1454 | 2 | NORTH | YES | 204 | 50 | 204 | 0 | 1.023 | 1 | -2.244 | 204
WCPWRCO_1G | -0.011 | 1453 | 1 | NORTH | YES | 204 | 50 | 204 | 0 | 1.023 | 1 | -2.244 | 204
AMISTADHDRO1 | -0.006 | 8032 | 1 | SOUTH | YES | 16.5 | 13 | 33 | 0 | 1.035 | 1 | -0.099 | 16.5
AMISTADHDRO2 | -0.006 | 8033 | 2 | SOUTH | YES | 13 | 13 | 25 | 0 | 1.035 | 1 | -0.078 | 13
HAMILTON | -0.006 | 88253 | 1 | SOUTH | YES | 0 | 0 | 0 | 0 | 1.04 | 1 | 0 | 0
ELPS | -0.004 | 8262 | 1 | SOUTH | YES | 6 | 6 | 6 | 0 | 1.039 | 1 | -0.024 | 6
SPENCER_G4 | -0.003 | 923 | 1 | NORTH | YES | 48 | 20 | 61 | 0 | 1.03 | 1 | -0.144 | 48
EPLVT1 | -0.003 | 80010 | F | SOUTH | YES | 0 | 0 | 0 | 0 | 1.0376 | 1 | 0 | 0
SPENCER_G5 | -0.003 | 924 | 1 | NORTH | YES | 52 | 20 | 64 | 0 | 1.03 | 1 | -0.156 | 52
EAGLEMNT_3G | -0.002 | 1863 | MB | NORTH | YES | 0 | 50 | 378 |  | 1.033 | 1 | 0 | 0
EAGLEMNT_1G | -0.002 | 1861 | MB | NORTH | YES | 0 | 30 | 112 |  | 1.033 | 1 | 0 | 0
EAGLEMNT_2G | -0.002 | 1862 | MB | NORTH | YES | 0 | 40 | 100 |  | 1.033 | 1 | 0 | 0
NTHLK1_G | -0.001 | 2381 | 1 | NORTH | YES | 0 | 35 | 156 |  | 1.029 | 1 | 0 | 0
COLLIN_1G | -0.001 | 2371 | MB | NORTH | YES | 0 | 40 | 138 |  | 1.022 | 1 | 0 | 0
KMICHICT5_G | -0.001 | 11695 | 5 | NORTH | YES | 138 | 80 | 138 | 0 | 1.029 | 1 | -0.138 | 138
VALLEY_3G | -0.001 | 1689 | 3 | NORTH | YES | 186.2 | 25 | 354 | 0 | 1.015 | 1 | -0.1862 | 186.2
DENISNDM | -0.001 | 6948 | 2 | NORTH | YES | 40 | 5 | 40 | 0 | 1.015 | 1 | -0.04 | 40
JCKCNTY803 | -0.001 | 582 | 3 | NORTH | YES | 147 | 0 | 147 | 0 | 1.022 | 1 | -0.147 | 147
VALLLEY_1G | -0.001 | 1687 | 1 | NORTH | YES | 140 | 15 | 175 | 0 | 1.036 | 1 | -0.14 | 140
VALLEY_2G | -0.001 | 1688 | 2 | NORTH | YES | 527 | 90 | 527 | 0 | 1.036 | 1 | -0.527 | 527
KMICHIST6_G | -0.001 | 11696 | 6 | NORTH | YES | 303 | 60 | 303 | 0 | 1.029 | 1 | -0.303 | 303
KMICHICT2_G | -0.001 | 11692 | 2 | NORTH | YES | 144 | 80 | 144 | 0 | 1.029 | 1 | -0.144 | 144
KMICHICT1_G | -0.001 | 11691 | 1 | NORTH | YES | 142 | 80 | 142 | 0 | 1.029 | 1 | -0.142 | 142
JCKCNTY801 | -0.001 | 580 | 1 | NORTH | YES | 288 | 0 | 288 | 0 | 1.022 | 1 | -0.288 | 288
KMICHICT4_G | -0.001 | 11694 | 4 | NORTH | YES | 136 | 80 | 136 | 0 | 1.029 | 1 | -0.136 | 136
KMICHIST3_G | -0.001 | 11693 | 3 | NORTH | YES | 310 | 60 | 310 | 0 | 1.029 | 1 | -0.31 | 310
DENISNDM | -0.001 | 6948 | 1 | NORTH | YES | 40 | 5 | 40 | 0 | 1.015 | 1 | -0.04 | 40
JCKCNTY802 | -0.001 | 581 | 2 | NORTH | YES | 147 | 0 | 147 | 0 | 1.022 | 1 | -0.147 | 147
NTHLK3_G | -0.001 | 2383 | 3 | NORTH | YES | 247.4 | 50 | 329 | 0 | 1.029 | 1 | -0.2474 | 247.4
NTHLK2_G | -0.001 | 2382 | 2 | NORTH | YES | 0 | 35 | 181 |  | 1.029 | 1 | 0 | 0
STEAM2 | 0 | 949 | 1 | NORTH | YES | 26 | 8 | 26 | 0 | 0.99 | 1 | 0 | 26
STEAM3 | 0 | 950 | 1 | NORTH | YES | 41 | 13 | 41 | 0 | 1.02 | 1 | 0 | 41
HANDLEY_5G | 0 | 1949 | 5 | NORTH | YES | 0 | 150 | 435 |  | 1.03 | 1 | 0 | 0
HANDLEY_4G | 0 | 1948 | 4 | NORTH | YES | 217.5 | 150 | 435 | 0 | 1.022 | 1 | 0 | 217.5
STEAM1 | 0 | 948 | 1 | NORTH | YES | 0 | 12 | 20 |  | 1.02 | 1 | 0 | 0
OLINGER_G3 | 0 | 844 | 1 | NORTH | YES | 118.3 | 45 | 148 | 0 | 1.03 | 1 | 0 | 118.3
FPLEFR2A_G | 0 | 12421 | 1 | NORTH | YES | 170 | 72 | 170 | 0 | 1 | 1 | 0 | 170
FPLEFR2S_G | 0 | 12424 | 4 | NORTH | YES | 412 | 191 | 412 | 0 | 1 | 1 | 0 | 412
MOSES_2G | 0 | 1702 | 2 | NORTH | YES | 579 | 175 | 579 | 0 | 1.031 | 0 | 0 | 0
PEC_3G | 0 | 1677 | 3 | NORTH | YES | 91 | 35 | 91 | 0 | 1.022 | 1 | 0 | 91
OLINGER_G1 | 0 | 842 | 1 | NORTH | YES | 63.1 | 20 | 80 | 0 | 1.03 | 1 | 0 | 63.1
LAMARPWR_1G | 0 | 1678 | 1 | NORTH | YES | 154 | 67.7 | 154 | 0 | 1.031 | 1 | 0 | 154
LAMARPWR_2G | 0 | 1679 | 2 | NORTH | YES | 155 | 67.7 | 155 | 0 | 1.031 | 1 | 0 | 155
LAMARPWR_3G | 0 | 1680 | 3 | NORTH | YES | 199 | 129.1 | 199 | 0 | 1.031 | 1 | 0 | 199
NEWMAN_G5 | 0 | 837 | 1 | NORTH | YES | 0 | 15 | 37 |  | 1.01 | 1 | 0 | 0
DCEAST | 0 | 5925 | 1 | NORTH | YES | 400.3 | -600 | 600 | 0 | 1.025 | 1 | 0 | 400.3
PEC_2G | 0 | 1676 | 2 | NORTH | YES | 84 | 35 | 84 | 0 | 1.022 | 1 | 0 | 84
MOSES_1G | 0 | 1701 | 1 | NORTH | YES | 560 | 175 | 560 | 0 | 1.031 | 0 | 0 | 0
PEC_1G | 0 | 1675 | 1 | NORTH | YES | 80 | 35 | 80 | 0 | 1.022 | 1 | 0 | 80
FPLEFR2C_G | 0 | 12423 | 3 | NORTH | YES | 162 | 72 | 162 | 0 | 1 | 1 | 0 | 162
FPLEFR2B_G | 0 | 12422 | 2 | NORTH | YES | 160 | 72 | 160 | 0 | 1 | 1 | 0 | 160
FPLEFR1S_G | 0 | 12414 | 4 | NORTH | YES | 414 | 191 | 414 | 0 | 1 | 1 | 0 | 414
FPLEFR1C_G | 0 | 12413 | 3 | NORTH | YES | 159 | 72 | 159 | 0 | 1 | 1 | 0 | 159
FPLEFR1B_G | 0 | 12412 | 2 | NORTH | YES | 157 | 72 | 157 | 0 | 1 | 1 | 0 | 157
FPLEFR1A_G | 0 | 12411 | 1 | NORTH | YES | 170 | 72 | 170 | 0 | 1 | 1 | 0 | 170
LAMARPWR_5G | 0 | 1682 | 5 | NORTH | YES | 163 | 67.7 | 163 | 0 | 1.031 | 1 | 0 | 163
OLINGER_G4 | 0 | 845 | 1 | NORTH | YES | 59.1 | 0 | 76 | 0 | 1.03 | 1 | 0 | 59.1
LAMARPWR_4G | 0 | 1681 | 4 | NORTH | YES | 164 | 67.7 | 164 | 0 | 1.031 | 1 | 0 | 164
MTCK7_G | 0 | 2414 | 7 | NORTH | YES | 0 | 30 | 114 |  | 1.029 | 1 | 0 | 0
HANDLEY_1G | 0 | 1945 | MB | NORTH | YES | 0 | 25 | 36 |  | 1.003 | 1 | 0 | 0
MOSES_3G | 0 | 1703 | 3 | NORTH | YES | 808 | 463 | 808 | 0 | 1.031 | 0 | 0 | 0
HANDLEY_3G | 0 | 1947 | 3 | NORTH | YES | 353.4 | 100 | 392 | 0 | 1.03 | 1 | 0 | 353.4
LKHB2_G | 0 | 2452 | 2 | NORTH | YES | 514 | 80 | 514 | 0 | 1.029 | 1 | 0 | 514
HANDLEY_2G | 0 | 1946 | MB | NORTH | YES | 0 | 30 | 68 |  | 1.003 | 1 | 0 | 0
LKHB1_G | 0 | 2451 | 1 | NORTH | YES | 0 | 80 | 391 |  | 1.029 | 1 | 0 | 0
OLINGER_G2 | 0 | 843 | 1 | NORTH | YES | 86.7 | 25 | 105 | 0 | 1.03 | 1 | 0 | 86.7
MTCK3_G | 0 | 2419 | MB | NORTH | YES | 0 | 10 | 63 |  | 0.9667 | 1 | 0 | 0
MTCK2_G | 0 | 2418 | 2 | NORTH | YES | 0 | 10 | 23 |  | 0.9667 | 1 | 0 | 0
MTCK8_G | 0 | 2417 | 8 | NORTH | YES | 477 | 60 | 556 | 0 | 1.029 | 1 | 0 | 477
MTCK6_G | 0 | 2413 | 6 | NORTH | YES | 0 | 30 | 118 |  | 1.029 | 1 | 0 | 0
LAMARPWR_6G | 0 | 1683 | 6 | NORTH | YES | 199 | 129.1 | 199 | 0 | 1.031 | 1 | 0 | 199
MDLTHELP_2G | 0.001 | 1942 | 2 | NORTH | YES | 215 | 74 | 215 | 0 | 1.02 | 1 | 0.215 | 215
COMCHEPK_2G | 0.001 | 1899 | 2 | NORTH | YES | 1164 | 1128 | 1164 | 0 | 1.031 | 0 | 0 | 0
WLFHOLW_2G | 0.001 | 1878 | 2 | NORTH | YES | 219 | 105 | 219 | 0 | 1.029 | 1 | 0.219 | 219
STRYKER_1G | 0.001 | 3107 | 1 | NORTH | YES | 140.5 | 45 | 182 | 0 | 1.029 | 1 | 0.1405 | 140.5
TGATEWAY_4G | 0.001 | 13119 | 4 | NORTH | YES | 399 | 65 | 399 | 0 | 1.035 | 1 | 0.399 | 399
TGATEWAY_3G | 0.001 | 13118 | 3 | NORTH | YES | 146 | 30 | 146 | 0 | 1.035 | 1 | 0.146 | 146
TGATEWAY_2G | 0.001 | 13117 | 2 | NORTH | YES | 128 | 30 | 128 | 0 | 1.035 | 1 | 0.128 | 128
TGATEWAY_1G | 0.001 | 13116 | 1 | NORTH | YES | 149 | 30 | 149 | 0 | 1.035 | 1 | 0.149 | 149
CIDINDUS | 0.001 | 86105 | 1 | SOUTH | YES | 0 | -500 | 500 | 0 | 1.01 | 0 | 0 | 0
WLFHOLW_1G | 0.001 | 1877 | 1 | NORTH | YES | 216 | 89.3 | 216 | 0 | 1.029 | 1 | 0.216 | 216
WLFHOLW_3G | 0.001 | 1879 | 3 | NORTH | YES | 268 | 89.3 | 268 | 0 | 1.029 | 1 | 0.268 | 268
MARTLAKE_3G | 0.001 | 3099 | 3 | NORTH | YES | 804 | 500 | 804 | 0 | 1.031 | 0 | 0 | 0
LAR | 0.001 | 80012 | F | SOUTH | YES | 0 | 0 | 0 | 0 | 1.023 | 1 | 0 | 0
STRYKER_2G | 0.001 | 3108 | 2 | NORTH | YES | 484 | 75 | 484 | 0 | 1.029 | 1 | 0.484 | 484
COMCHEPK_1G | 0.001 | 1898 | 1 | NORTH | YES | 1164 | 1150 | 1164 | 0 | 1.031 | 0 | 0 | 0
MDLTHELP_5G | 0.001 | 1937 | 5 | NORTH | YES | 225 | 74 | 225 | 0 | 1.02 | 1 | 0.225 | 225
MDLTHELP_1G | 0.001 | 1941 | 1 | NORTH | YES | 215 | 74 | 215 | 0 | 1.02 | 1 | 0.215 | 215
CHAMPION_1G | 0.001 | 3348 | MB | NORTH | YES | 0 | 42 | 42 |  | 1 | 1 | 0 | 0
MARTLAKE_2G | 0.001 | 3098 | 2 | NORTH | YES | 795 | 461 | 795 | 0 | 1.031 | 0 | 0 | 0
MDLTHELP_6G | 0.001 | 1938 | 6 | NORTH | YES | 229 | 74 | 229 | 0 | 1.02 | 1 | 0.229 | 229
MARTLAKE_1G | 0.001 | 3097 | 1 | NORTH | YES | 799 | 500 | 799 | 0 | 1.031 | 0 | 0 | 0
LAR_3 | 0.001 | 8288 | 3 | SOUTH | YES | 78.8 | 25 | 105 |  | 1.023 | 1 | 0.0788 | 78.8
LAR_2 | 0.001 | 8287 | 2 | SOUTH | YES | 9 | 9 | 32 |  | 1.023 | 1 | 0.009 | 9
LAR_1 | 0.001 | 8285 | 1 | SOUTH | YES | 16 | 9 | 32 | 0 | 1.038 | 1 | 0.016 | 16
LEG_2___2 | 0.002 | 48722 | 2 | NORTH | YES | 853 | 357 | 853 | 0 | 1.0348 | 0 | 0 | 0
DECRDOVA_1G | 0.002 | 1889 | 1 | NORTH | YES | 779 | 255 | 779 | 0 | 1.022 | 1 | 1.558 | 779
TNTNPONE_18 | 0.002 | 39960 | 1 | NORTH | YES | 152 | 30 | 152 |  | 1.04 | 0 | 0 | 0
PEARSALLGEN2 | 0.002 | 5891 | 1 | SOUTH | YES | 6.2 | 6 | 24 | 0 | 1.01 | 1 | 0.0124 | 6.2
PEARSALLGEN1 | 0.002 | 5890 | 1 | SOUTH | YES | 6.2 | 6 | 24 | 0 | 1.01 | 1 | 0.0124 | 6.2
FALCONHYDRO3 | 0.002 | 5729 | 3 | SOUTH | YES | 2.8 | 0 | 11 | 0 | 1.02 | 1 | 0.0056 | 2.8
ZAPATA | 0.002 | 88299 | 1 | SOUTH | YES | 0 | 0 | 0 | 0 | 1.024 | 1 | 0 | 0
FALCONHYDRO2 | 0.002 | 5728 | 2 | SOUTH | YES | 3 | 0 | 12 | 0 | 1.02 | 1 | 0.006 | 3
PEARSALLGEN3 | 0.002 | 5892 | 1 | SOUTH | YES | 6.2 | 6 | 23 | 0 | 1.01 | 1 | 0.0124 | 6.2
TNTNPONE_28 | 0.002 | 39970 | 1 | NORTH | YES | 154 | 30 | 154 |  | 1.04 | 0 | 0 | 0
CALFREST_6G | 0.002 | 13136 | 6 | NORTH | YES | 176 | 40 | 176 | 0 | 1.035 | 1 | 0.352 | 176
CALFREST_5G | 0.002 | 13135 | 5 | NORTH | YES | 157 | 57 | 157 | 0 | 1.035 | 1 | 0.314 | 157
CALFREST_4G | 0.002 | 13134 | 4 | NORTH | YES | 156 | 40 | 156 | 0 | 1.035 | 1 | 0.312 | 156
CALFREST_3G | 0.002 | 13133 | 3 | NORTH | YES | 174 | 40 | 174 | 0 | 1.035 | 1 | 0.348 | 174
CALFREST_2G | 0.002 | 13132 | 2 | NORTH | YES | 155 | 57 | 155 | 0 | 1.035 | 1 | 0.31 | 155
CALFREST_1G | 0.002 | 13131 | 1 | NORTH | YES | 152 | 40 | 152 | 0 | 1.035 | 1 | 0.304 | 152
LEG_1___1 | 0.002 | 48721 | 1 | NORTH | YES | 836 | 357 | 836 | 0 | 1.0348 | 0 | 0 | 0
BBRN_2G | 0.002 | 3382 | 2 | NORTH | YES | 610 | 225 | 610 | 0 | 1.0345 | 0 | 0 | 0
BBRN_1G | 0.002 | 3381 | 1 | NORTH | YES | 597 | 225 | 597 | 0 | 1.0345 | 0 | 0 | 0
TRINIDAD_6G | 0.002 | 3126 | 1 | NORTH | YES | 226 | 46 | 226 | 0 | 1 | 1 | 0.452 | 226
MDLTHELP_4G | 0.002 | 1944 | 4 | NORTH | YES | 214 | 74 | 214 | 0 | 1.02 | 1 | 0.428 | 214
MDLTHELP_3G | 0.002 | 1943 | 3 | NORTH | YES | 215 | 74 | 215 | 0 | 1.02 | 1 | 0.43 | 215
FALFURRI | 0.002 | 88508 | 1 | SOUTH | YES | 0 | 0 | 0 | 0 | 1.01 | 1 | 0 | 0
FALCONHYDRO1 | 0.002 | 8048 | 1 | SOUTH | YES | 3 | 0 | 12 | 0 | 1.02 | 1 | 0.006 | 3
FOR_4 | 0.003 | 8154 | 4 | SOUTH | YES | 74.6 | 60 | 81 | 0 | 1.03 | 1 | 0.2238 | 74.6
DOW38200 | 0.003 | 49859 | 33 | HOUSTON | YES | 28 | 0 | 45 | 0 | 1 | 0 | 0 | 0
UCAR_1 | 0.003 | 8148 | 2 | SOUTH | YES | 7 | 0 | 7 | 0 | 1.01 | 1 | 0.021 | 7
FOR_2 | 0.003 | 8138 | 2 | SOUTH | YES | 65.8 | 45 | 80 | 0 | 1.03 | 1 | 0.1974 | 65.8
EXN943GT | 0.003 | 49830 | 12 | HOUSTON | YES | 19 | 5.4 | 20 | 0 | 1.0326 | 1 | 0.057 | 19
EXN942GT | 0.003 | 49829 | 11 | HOUSTON | YES | 20 | 5.4 | 21 | 0 | 1.0326 | 1 | 0.06 | 20
DUP1V_1 | 0.003 | 8066 | 1 | SOUTH | YES | 73 | 0 | 73 | 0 | 1.0031 | 1 | 0.219 | 73
EXN_16GT | 0.003 | 49804 | 2 | HOUSTON | YES | 32 | 8.3 | 34 |  | 1.0326 | 1 | 0.096 | 32
WAP_GN7_7 | 0.003 | 48927 | 7 | HOUSTON | YES | 567 | 277 | 567 |  | 1.035 | 0 | 0 | 0
L_RIONOG1S1Y | 0.003 | 7813 | 4 | SOUTH | YES | 293 | 0 | 293 | 0 | 1.02 | 1 | 0.879 | 293
L_RIONOG1G2Y | 0.003 | 7811 | 2 | SOUTH | YES | 148 | 0 | 148 | 0 | 1.02 | 1 | 0.444 | 148
TGF_GT1_8000 | 0.003 | 48911 | 1 | HOUSTON | YES | 69.2 | 0 | 69.2 | 0 | 1.029 | 1 | 0.2076 | 69.2
THW_5556 | 0.003 | 48887 | F | HOUSTON | YES | 16.4 | 5 | 57 |  | 1.0319 | 1 | 0.0492 | 16.4
CSDR56 | 0.003 | 80139 | 6 | SOUTH | YES | 39 | 0 | 39 | 0 | 1.01 | 1 | 0.117 | 39
DOW67000 | 0.003 | 49878 | 67 | HOUSTON | YES | 65 | 0 | 103 | 0 | 1 | 0 | 0 | 0
THW_5354 | 0.003 | 48886 | D | HOUSTON | YES | 16.6 | 5 | 58 |  | 1.0319 | 1 | 0.0498 | 16.6
THW_5354 | 0.003 | 48886 | C | HOUSTON | YES | 16.4 | 5 | 57 |  | 1.0319 | 1 | 0.0492 | 16.4
THW_5152 | 0.003 | 48885 | B | HOUSTON | YES | 0 | 5 | 55 |  | 1.0319 | 1 | 0 | 0
L_GUADGE1_6Y | 0.003 | 7805 | 6 | SOUTH | YES | 204 | 30 | 204 | 0 | 1.02 | 1 | 0.612 | 204
THW_4344 | 0.003 | 48881 | H | HOUSTON | YES | 58 | 5 | 58 | 0 | 1.0435 | 1 | 0.174 | 58
THW_4344 | 0.003 | 48881 | G | HOUSTON | YES | 58 | 5 | 58 | 0 | 1.0435 | 1 | 0.174 | 58
L_GUADGE1_5Y | 0.003 | 7804 | 5 | SOUTH | YES | 183 | 30 | 183 | 0 | 1.02 | 1 | 0.549 | 183
L_RIONOG1G1Y | 0.003 | 7810 | 1 | SOUTH | YES | 147 | 0 | 147 | 0 | 1.02 | 1 | 0.441 | 147
WAP_GN3_3 | 0.003 | 48923 | 3 | HOUSTON | YES | 226 | 93 | 226 |  | 1.0362 | 1 | 0.678 | 226
L_RIONOG1G3Y | 0.003 | 7812 | 3 | SOUTH | YES | 150 | 0 | 150 | 0 | 1.02 | 1 | 0.45 | 150
WAP_GN8_8 | 0.003 | 48928 | 8 | HOUSTON | YES | 603 | 275 | 603 |  | 1.035 | 0 | 0 | 0
WAPGT21_GT1 | 0.003 | 48929 | B1 | HOUSTON | YES | 0 | 0 | 13 |  | 1.05 | 1 | 0 | 0
EXN_17GT | 0.003 | 49805 | 3 | HOUSTON | YES | 31 | 8.3 | 33 |  | 1.0326 | 1 | 0.093 | 31
EXN938GT | 0.003 | 49826 | 5 | HOUSTON | YES | 43 | 9.2 | 45.9 | 0 | 1.0326 | 1 | 0.129 | 43
L_GUADGE1_4Y | 0.003 | 7803 | 4 | SOUTH | YES | 149 | 30 | 149 | 0 | 1.02 | 1 | 0.447 | 149
FOR_1 | 0.003 | 8134 | 1 | SOUTH | YES | 56.4 | 45 | 79 | 0 | 1.03 | 1 | 0.1692 | 56.4
EXN_GT | 0.003 | 49837 | 4 | HOUSTON | YES | 81 | 21.3 | 86 | 0 | 1.0326 | 1 | 0.243 | 81
UCAR_2 | 0.003 | 8147 | 10 | SOUTH | YES | 21 | 0 | 28 | 0 | 1.0127 | 1 | 0.063 | 21
DOW38300 | 0.003 | 49860 | 32 | HOUSTON | YES | 63 | 0 | 101 |  | 1 | 0 | 0 | 0
FOR_3 | 0.003 | 8153 | 3 | SOUTH | YES | 65.8 | 45 | 73 | 0 | 1.03 | 1 | 0.1974 | 65.8
DOW41000 | 0.003 | 49865 | 41 | HOUSTON | YES | 31 | 0 | 50 |  | 1 | 0 | 0 | 0
FOR_5 | 0.003 | 8155 | 5 | SOUTH | YES | 67.5 | 60 | 74 | 0 | 1.03 | 1 | 0.2025 | 67.5
THW_3334 | 0.003 | 48877 | C | HOUSTON | YES | 58 | 5 | 58 | 0 | 1.0435 | 1 | 0.174 | 58
L_GUADGE1_3Y | 0.003 | 7802 | 3 | SOUTH | YES | 146 | 30 | 146 | 0 | 1.02 | 1 | 0.438 | 146
L_GUADGE1_2Y | 0.003 | 7801 | 2 | SOUTH | YES | 139 | 30 | 139 | 0 | 1.02 | 1 | 0.417 | 139
THW_ST4_ST_4 | 0.003 | 48874 | 4 | HOUSTON | YES | 108 | 19 | 108 | 0 | 1.0435 | 1 | 0.324 | 108
THW_ST3_ST_3 | 0.003 | 48873 | 3 | HOUSTON | YES | 110 | 19 | 110 | 0 | 1.0435 | 1 | 0.33 | 110
L_GUADGE1_1Y | 0.003 | 7800 | 1 | SOUTH | YES | 151 | 30 | 151 | 0 | 1.02 | 1 | 0.453 | 151
L_LAKEWO9_1Y | 0.003 | 7624 | 2 | SOUTH | YES | 0 | 0 | 2.4 |  | 1 | 1 | 0 | 0
SRB_GN3_3 | 0.003 | 48853 | 3 | HOUSTON | YES | 220 | 35 | 220 |  | 1.0326 | 1 | 0.66 | 220
L_LAKEWO9_1Y | 0.003 | 7624 | 1 | SOUTH | YES | 0 | 0 | 2.4 |  | 1 | 1 | 0 | 0
L_SCHUMA8_1Y | 0.003 | 7609 | 1 | SOUTH | YES | 0 | 0 | 4 |  | 1 | 1 | 0 | 0
SOL_GT1 | 0.003 | 48845 | 1 | HOUSTON | YES | 16.2 | 15.4 | 16.2 |  | 1.0326 | 1 | 0.0486 | 16.2
SJS_GT2_GT2 | 0.003 | 48842 | 2 | HOUSTON | YES | 49 | 49 | 81 | 0 | 1.0362 | 1 | 0.147 | 49
L_MCQUEE9_1Y | 0.003 | 7605 | 3 | SOUTH | YES | 0 | 0 | 2.8 |  | 1.025 | 1 | 0 | 0
L_MCQUEE9_1Y | 0.003 | 7605 | 2 | SOUTH | YES | 0 | 0 | 2.4 |  | 1.025 | 1 | 0 | 0
SHELLG2 | 0.003 | 48821 | 2 | HOUSTON | YES | 72 | 34.5 | 72 |  | 1.029 | 1 | 0.216 | 72
L_MCQUEE9_1Y | 0.003 | 7605 | 1 | SOUTH | YES | 0 | 0 | 2.4 |  | 1.025 | 1 | 0 | 0
SHELLG1_3015 | 0.003 | 48820 | 1 | HOUSTON | YES | 71 | 34.5 | 71 |  | 1.029 | 1 | 0.213 | 71
CVC_GT4_8005 | 0.003 | 48815 | 4 | HOUSTON | YES | 165 | 91.8 | 165 | 0 | 1.0362 | 1 | 0.495 | 165
L_CANYHY8_1Y | 0.003 | 7487 | 1 | SOUTH | YES | 0 | 0 | 6 |  | 1 | 1 | 0 | 0
CVC_ST5_5040 | 0.003 | 48814 | 1 | HOUSTON | YES | 133 | 91.8 | 133 |  | 1.029 | 1 | 0.399 | 133
CVC_GT1_5035 | 0.003 | 48813 | 1 | HOUSTON | YES | 155 | 91.8 | 155 |  | 1.029 | 1 | 0.465 | 155
DOW81000 | 0.003 | 49882 | 81 | HOUSTON | YES | 47 | 0 | 76 | 0 | 1 | 0 | 0 | 0
CVC_GT3_5045 | 0.003 | 48811 | 3 | HOUSTON | YES | 158 | 91.8 | 158 |  | 1.029 | 1 | 0.474 | 158
PSA_GN1_8165 | 0.003 | 48796 | 1 | HOUSTON | YES | 104 | 43.1 | 104 | 0 | 1.0362 | 1 | 0.312 | 104
L_WIRTZ_1G2Y | 0.003 | 7036 | 2 | SOUTH | YES | 18 | 0 | 30 |  | 1 | 1 | 0.054 | 18
L_WIRTZ_1G1Y | 0.003 | 7035 | 1 | SOUTH | YES | 0 | 0 | 29 |  | 1 | 1 | 0 | 0
PSA_GT3_8150 | 0.003 | 48793 | 3 | HOUSTON | YES | 70 | 20.3 | 70 | 0 | 1.0362 | 1 | 0.21 | 70
PSA_GT2_8155 | 0.003 | 48792 | 2 | HOUSTON | YES | 66 | 20.3 | 66 | 0 | 1.0362 | 1 | 0.198 | 66
VISTRONG2 | 0.003 | 80225 | 2 | SOUTH | YES | 23 | 0 | 23 | 0 | 1.01 | 0 | 0 | 0
BEEVILLE | 0.003 | 88198 | 1 | SOUTH | YES | 0 | 0 | 0 | 0 | 1.0068 | 1 | 0 | 0
PSG_GT3_8060 | 0.003 | 48742 | 1 | HOUSTON | YES | 164 | 50 | 164 | 0 | 1.0326 | 1 | 0.492 | 164
VISTRONG1 | 0.003 | 80224 | 1 | SOUTH | YES | 15 | 0 | 15 | 0 | 1.01 | 0 | 0 | 0
L_MARBFA1_2Y | 0.003 | 7029 | 2 | SOUTH | YES | 13 | 0 | 18 |  | 1 | 1 | 0.039 | 13
CBE_ST34 | 0.003 | 48736 | 1 | HOUSTON | YES | 103.5 | 0 | 103.5 | 0 | 1.029 | 1 | 0.3105 | 103.5
CBE_GT4 | 0.003 | 48735 | 1 | HOUSTON | YES | 86 | 0 | 86 | 0 | 1.029 | 1 | 0.258 | 86
L_MARBFA1_1Y | 0.003 | 7028 | 1 | SOUTH | YES | 0 | 0 | 18 |  | 1 | 1 | 0 | 0
L_INKSDA1_1Y | 0.003 | 7026 | 1 | SOUTH | YES | 10 | 0 | 14 |  | 1 | 1 | 0.03 | 10
CBE_GT2 | 0.003 | 48732 | 1 | HOUSTON | YES | 86 | 0 | 86 | 0 | 1.029 | 1 | 0.258 | 86
CBE_GT1 | 0.003 | 48731 | 1 | HOUSTON | YES | 86 | 0 | 86 | 0 | 1.029 | 1 | 0.258 | 86
MNS_GT | 0.003 | 48730 | 1 | HOUSTON | YES | 46.1 | 0 | 46.1 | 0 | 1.029 | 1 | 0.1383 | 46.1
GBY_83841065 | 0.003 | 48693 | F | HOUSTON | YES | 20 | 20 | 52 | 0 | 1.0362 | 1 | 0.06 | 20
GBY_81821075 | 0.003 | 48692 | D | HOUSTON | YES | 20 | 20 | 54 | 0 | 1.0362 | 1 | 0.06 | 20
GBY_81821075 | 0.003 | 48692 | C | HOUSTON | YES | 48 | 20 | 48 | 0 | 1.0362 | 1 | 0.144 | 48
GBY_73741085 | 0.003 | 48691 | B | HOUSTON | YES | 47 | 20 | 47 | 0 | 1.0362 | 1 | 0.141 | 47
GBY_GN5_5 | 0.003 | 48690 | 5 | HOUSTON | YES | 298.5 | 81 | 398 | 0 | 1.0362 | 1 | 0.8955 | 298.5
L_HAYSEN1_4Y | 0.003 | 7017 | 4 | SOUTH | YES | 229 | 74 | 229 | 0 | 1.008 | 1 | 0.687 | 229
FTR_CN4_5095 | 0.003 | 48674 | 4 | NORTH | YES | 380 | 0 | 380 | 0 | 1.0319 | 1 | 1.14 | 380
FTR_GT3_5085 | 0.003 | 48673 | 3 | NORTH | YES | 158 | 0 | 158 | 0 | 1.0319 | 1 | 0.474 | 158
L_HAYSEN1_3Y | 0.003 | 7016 | 3 | SOUTH | YES | 226 | 74 | 226 | 0 | 1.008 | 1 | 0.678 | 226
L_HAYSEN1_2Y | 0.003 | 7015 | 2 | SOUTH | YES | 224 | 74 | 224 | 0 | 1.008 | 1 | 0.672 | 224
EP_1_2 | 0.003 | 48651 | 1 | HOUSTON | YES | 5 | 0 | 5 | 0 | 1.0362 | 1 | 0.015 | 5
L_HAYSEN1_1Y | 0.003 | 7014 | 1 | SOUTH | YES | 223 | 74 | 223 | 0 | 1.008 | 1 | 0.669 | 223
DPEC_GT45070 | 0.003 | 48644 | 4 | HOUSTON | YES | 158 | 98 | 158 | 0 | 1.0319 | 1 | 0.474 | 158
DPEC_GT35010 | 0.003 | 48643 | 3 | HOUSTON | YES | 160 | 98 | 160 | 0 | 1.0319 | 1 | 0.48 | 160
DPEC_GT25025 | 0.003 | 48642 | 2 | HOUSTON | YES | 156 | 98 | 156 | 0 | 1.0319 | 1 | 0.468 | 156
DIB_GT3_8090 | 0.003 | 48614 | 4 | HOUSTON | YES | 77.2 | 15 | 77.2 | 0 | 1.0326 | 1 | 0.2316 | 77.2
DIB_ST1_8085 | 0.003 | 48613 | 3 | HOUSTON | YES | 69 | 0 | 69 | 0 | 1.0326 | 1 | 0.207 | 69
DIB_GT2_8075 | 0.003 | 48612 | 2 | HOUSTON | YES | 65 | 0 | 65 | 0 | 1.0326 | 1 | 0.195 | 65
DIB_GT1_8080 | 0.003 | 48611 | 1 | HOUSTON | YES | 64 | 0 | 64 | 0 | 1.0326 | 1 | 0.192 | 64
BTE_ST1_8070 | 0.003 | 48598 | 4 | HOUSTON | YES | 234 | 60 | 234 | 0 | 1.0261 | 1 | 0.702 | 234
BTE_GT4_8055 | 0.003 | 48597 | 3 | HOUSTON | YES | 163 | 130 | 163 | 0 | 1.0261 | 1 | 0.489 | 163
BTE_GT3_8045 | 0.003 | 48596 | 2 | HOUSTON | YES | 158 | 130 | 158 | 0 | 1.0261 | 1 | 0.474 | 158
CHE_GN4_8025 | 0.003 | 48594 | 4 | HOUSTON | YES | 142 | 60 | 142 | 0 | 1.0362 | 1 | 0.426 | 142
CHE_GT1_8015 | 0.003 | 48593 | 1 | HOUSTON | YES | 173 | 50 | 173 | 0 | 1.0362 | 1 | 0.519 | 173
CHE_GT2_5030 | 0.003 | 48591 | 2 | HOUSTON | YES | 173 | 50 | 173 |  | 1.029 | 1 | 0.519 | 173
CBY_GN1_1 | 0.003 | 48581 | 1 | HOUSTON | YES | 748 | 108 | 748 | 0 | 1.0435 | 1 | 2.244 | 748
CTL_GN2_8155 | 0.003 | 48565 | 5 | HOUSTON | YES | 11 | 3.4 | 11 |  | 1.0362 | 1 | 0.033 | 11
CTL_GN1_8145 | 0.003 | 48564 | 4 | HOUSTON | YES | 55 | 12.9 | 55 |  | 1.0362 | 1 | 0.165 | 55
L_FERGUS1_1Y | 0.003 | 7000 | 1 | SOUTH | YES | 399 | 65 | 421 | 0 | 1.015 | 1 | 1.197 | 399
CTL_GT3_8135 | 0.003 | 48562 | 2 | HOUSTON | YES | 91 | 30.3 | 91 |  | 1.0362 | 1 | 0.273 | 91
CTL_GT2_8130 | 0.003 | 48561 | 1 | HOUSTON | YES | 103 | 30.3 | 103 |  | 1.0362 | 1 | 0.309 | 103
CAL_ST1_8000 | 0.003 | 48552 | 2 | HOUSTON | YES | 65 | 0 | 65 | 0 | 1.0326 | 1 | 0.195 | 65
CAL_GT1_8045 | 0.003 | 48551 | 1 | HOUSTON | YES | 152 | 0 | 152 | 0 | 1.0326 | 1 | 0.456 | 152
BYU_GT4_8065 | 0.003 | 48534 | 4 | HOUSTON | YES | 65 | 0 | 65 |  | 1.0362 | 1 | 0.195 | 65
BYU_GT3_8060 | 0.003 | 48533 | 3 | HOUSTON | YES | 67 | 0 | 67 |  | 1.0362 | 1 | 0.201 | 67
BYU_GT2_8055 | 0.003 | 48532 | 2 | HOUSTON | YES | 62 | 0 | 62 |  | 1.0362 | 1 | 0.186 | 62
DOW82000 | 0.003 | 49884 | 82 | HOUSTON | YES | 51 | 0 | 80 | 0 | 1 | 0 | 0 | 0
DOW65000 | 0.003 | 49876 | 65 | HOUSTON | YES | 63 | 0 | 101 | 0 | 1 | 0 | 0 | 0
BVE_ST1_GN1 | 0.003 | 48523 | 3 | HOUSTON | YES | 246 | 0 | 246 |  | 1.035 | 1 | 0.738 | 246
BVE_GT2_5035 | 0.003 | 48522 | 2 | HOUSTON | YES | 170 | 0 | 170 |  | 1.035 | 1 | 0.51 | 170
BVE_GT1_GT1 | 0.003 | 48521 | 1 | HOUSTON | YES | 172 | 0 | 172 |  | 1.035 | 1 | 0.516 | 172
SI_RAY10 | 0.003 | 5935 | 10 | SOUTH | YES | 47 | 10 | 47 |  | 1.025 | 1 | 0.141 | 47
LPE_GT4_8085 | 0.003 | 48514 | 4 | HOUSTON | YES | 41 | 0 | 41 | 0 | 1.0362 | 1 | 0.123 | 41
LPE_GT3_8080 | 0.003 | 48513 | 3 | HOUSTON | YES | 41 | 0 | 41 | 0 | 1.0362 | 1 | 0.123 | 41
SI_RAY5 | 0.003 | 5934 | 5 | SOUTH | YES | 10 | 10 | 15 | 0 | 1.025 | 1 | 0.03 | 10
SI_RAY6 | 0.003 | 5933 | 6 | SOUTH | YES | 19 | 10 | 19 | 0 | 1.025 | 1 | 0.057 | 19
APD_GT1_8005 | 0.003 | 48500 | 1 | HOUSTON | YES | 140 | 54.6 | 140 |  | 1.0362 | 1 | 0.42 | 140
SI_RAY9 | 0.003 | 5932 | 9 | SOUTH | YES | 38 | 32 | 38 | 0 | 1.025 | 1 | 0.114 | 38
TNSCLP3___8 | 0.003 | 39790 | 1 | HOUSTON | YES | 111 | 20 | 111 | 0 | 1.027 | 1 | 0.333 | 111
TNSCLP4___8 | 0.003 | 39775 | 1 | HOUSTON | YES | 115 | 20 | 115 | 0 | 1.04 | 1 | 0.345 | 115
STP_GN2___2 | 0.003 | 5912 | 2 | SOUTH | YES | 1282 | 1249 | 1282 | 0 | 1.0406 | 0 | 0 | 0
STP_GN1___1 | 0.003 | 5911 | 1 | SOUTH | YES | 1282 | 1249 | 1282 | 0 | 1.0406 | 0 | 0 | 0
TNDOWCGNSG8 | 0.003 | 39470 | 1 | HOUSTON | YES | 32 | 10 | 32 | 0 | 1.0437 | 1 | 0.096 | 32
SANMIGUELGEN | 0.003 | 5903 | 1 | SOUTH | YES | 396 | 180 | 396 | 0 | 1.033 | 0 | 0 | 0
TNTXCTY4CG8 | 0.003 | 38714 | 1 | HOUSTON | YES | 103 | 59 | 103 | 0 | 1.044 | 1 | 0.309 | 103
TNTXCTY3CG8 | 0.003 | 38713 | 1 | HOUSTON | YES | 85 | 59 | 85 | 0 | 1.044 | 1 | 0.255 | 85
TNTXCTY2CG8 | 0.003 | 38712 | 1 | HOUSTON | YES | 102 | 59 | 102 | 0 | 1.044 | 1 | 0.306 | 102
TNTXCTY1CG8 | 0.003 | 38711 | 1 | HOUSTON | YES | 105 | 59 | 105 | 0 | 1.044 | 1 | 0.315 | 105
TNBP_CGN4_8 | 0.003 | 38690 | 3 | HOUSTON | YES | 40 | 0 | 40 | 0 | 1.0435 | 1 | 0.12 | 40
TNBPAMCG4_8 | 0.003 | 38614 | 4 | HOUSTON | YES | 96 | 0 | 96 | 0 | 1.0435 | 1 | 0.288 | 96
TNBPAMCG3_8 | 0.003 | 38613 | 3 | HOUSTON | YES | 152 | 0 | 152 | 0 | 1.0435 | 1 | 0.456 | 152
TNBPAMCG2_8 | 0.003 | 38612 | 2 | HOUSTON | YES | 150 | 0 | 150 | 0 | 1.0435 | 1 | 0.45 | 150
TNBPAMCG1_8 | 0.003 | 38611 | 1 | HOUSTON | YES | 155 | 0 | 155 | 0 | 1.0435 | 1 | 0.465 | 155
TNBP_CGN3_8 | 0.003 | 38600 | 5 | HOUSTON | YES | 53 | 0 | 53 | 0 | 1.0435 | 1 | 0.159 | 53
TNBP_CGN2_8 | 0.003 | 38590 | 2 | HOUSTON | YES | 66 | 0 | 66 | 0 | 1.0435 | 1 | 0.198 | 66
RAYBURNCC8 | 0.003 | 5512 | 1 | SOUTH | YES | 50 | 18.2 | 50 | 0 | 1.02 | 1 | 0.15 | 50
TNBP_CGN1_8 | 0.003 | 38580 | 1 | HOUSTON | YES | 60 | 0 | 60 | 0 | 1.0435 | 1 | 0.18 | 60
TNSLCGN1__8 | 0.003 | 39190 | 1 | HOUSTON | YES | 30 | 10 | 30 |  | 1.025 | 1 | 0.09 | 30
RAYBURNCC7 | 0.003 | 5511 | 1 | SOUTH | YES | 49 | 18.2 | 49 | 0 | 1.02 | 1 | 0.147 | 49
TNDOWCGNGG8 | 0.003 | 39480 | 1 | HOUSTON | YES | 30 | 10 | 30 | 0 | 1.0437 | 1 | 0.09 | 30
TNSCLP1___8 | 0.003 | 39760 | 1 | HOUSTON | YES | 116 | 20 | 116 | 0 | 1.04 | 1 | 0.348 | 116
TNSCLP2___8 | 0.003 | 39770 | 1 | HOUSTON | YES | 117 | 20 | 117 | 0 | 1.04 | 1 | 0.351 | 117
DANSBY14 | 0.003 | 32892 | 1 | NORTH | YES | 81 | 25 | 108 | 0 | 1.035 | 1 | 0.243 | 81
RAYBURNCC10 | 0.003 | 5509 | 1 | SOUTH | YES | 40 | 5.2 | 40 | 0 | 1.02 | 1 | 0.12 | 40
ATKINS5 | 0.003 | 32891 | MB | NORTH | YES | 0 | 5 | 25 |  | 1.031 | 1 | 0 | 0
ATKINS4 | 0.003 | 32890 | MB | NORTH | YES | 0 | 5 | 22 |  | 1.031 | 1 | 0 | 0
RAYBURNCC9 | 0.003 | 5508 | 1 | SOUTH | YES | 50 | 18.2 | 50 | 0 | 1.02 | 1 | 0.15 | 50
AK_GT1__8040 | 0.003 | 48510 | 1 | HOUSTON | YES | 34 | 8.1 | 34 |  | 1.029 | 1 | 0.102 | 34
LPE_GT1_8070 | 0.003 | 48511 | 1 | HOUSTON | YES | 42 | 0 | 42 | 0 | 1.0362 | 1 | 0.126 | 42
LPE_GT2_8075 | 0.003 | 48512 | 2 | HOUSTON | YES | 42 | 0 | 42 | 0 | 1.0362 | 1 | 0.126 | 42
ATKINS7 | 0.003 | 32888 | 1 | NORTH | YES | 0 | 4 | 17 |  | 1.028 | 1 | 0 | 0
ATKINS6 | 0.003 | 32887 | MB | NORTH | YES | 0 | 12 | 51 |  | 1.028 | 1 | 0 | 0
BSF_GT1_8070 | 0.003 | 48520 | 1 | HOUSTON | YES | 72 | 0 | 72 | 0 | 1.0326 | 1 | 0.216 | 72
BSF_GT1_8070 | 0.003 | 48520 | 2 | HOUSTON | YES | 10 | 0 | 10 | 0 | 1.0326 | 1 | 0.03 | 10
RAYBURNGEN2 | 0.003 | 5506 | 1 | SOUTH | YES | 0 | 1 | 11 |  | 1.015 | 1 | 0 | 0
ATKINS3 | 0.003 | 32886 | MB | NORTH | YES | 0 | 5 | 12 |  | 1 | 1 | 0 | 0
DANSBY2 | 0.003 | 32884 | 1 | NORTH | YES | 46 | 2 | 46 | 0 | 1.015 | 1 | 0.138 | 46
BYU_GT1_8075 | 0.003 | 48531 | 1 | HOUSTON | YES | 65 | 0 | 65 |  | 1.0362 | 1 | 0.195 | 65
RAYBURNGEN1 | 0.003 | 5505 | 1 | SOUTH | YES | 0 | 1 | 11 |  | 1.015 | 1 | 0 | 0
TAMUGEN1 | 0.003 | 32798 | 1 | NORTH | YES | 32 | 0 | 32 |  | 1.02 | 1 | 0.096 | 32
RAYBURNGEN3 | 0.003 | 5503 | 1 | SOUTH | YES | 6.2 | 6 | 22 | 0 | 1.015 | 1 | 0.0186 | 6.2
AVR1_CT2 | 0.003 | 5478 | 1 | SOUTH | YES | 145 | 90 | 145 | 0 | 1.0232 | 1 | 0.435 | 145
AVR1_ST1 | 0.003 | 5477 | 1 | SOUTH | YES | 164 | 138 | 164 | 0 | 1.0232 | 1 | 0.492 | 164
AVR1_CT1 | 0.003 | 5476 | 1 | SOUTH | YES | 150 | 90 | 150 | 0 | 1.0232 | 1 | 0.45 | 150
WBT4 | 0.003 | 5439 | 4 | SOUTH | YES | 151 | 40 | 151 | 0 | 1.01 | 1 | 0.453 | 151
CTL_GT4_8140 | 0.003 | 48563 | 3 | HOUSTON | YES | 94 | 30.3 | 94 |  | 1.0362 | 1 | 0.282 | 94
WBT3 | 0.003 | 5438 | 3 | SOUTH | YES | 96 | 25 | 96 | 0 | 1.01 | 1 | 0.288 | 96
WBT2 | 0.003 | 5437 | 2 | SOUTH | YES | 80 | 25 | 80 | 0 | 1.01 | 1 | 0.24 | 80
WBT1 | 0.003 | 5436 | 1 | SOUTH | YES | 25.5 | 20 | 51 | 0 | 1.01 | 1 | 0.0765 | 25.5
CBY_GN2_2 | 0.003 | 48582 | 2 | HOUSTON | YES | 751 | 110 | 751 | 0 | 1.0435 | 1 | 2.253 | 751
JKS1 | 0.003 | 5401 | 1 | SOUTH | YES | 560 | 100 | 560 | 0 | 1.0222 | 0 | 0 | 0
ENNSTRAC_2G | 0.003 | 12323 | 2 | NORTH | YES | 116 | 100 | 116 | 0 | 1.043 | 1 | 0.348 | 116
OWS2 | 0.003 | 5397 | 2 | SOUTH | YES | 379 | 80 | 379 | 0 | 1.027 | 1 | 1.137 | 379
BTE_GT2_8075 | 0.003 | 48595 | 1 | HOUSTON | YES | 163 | 130 | 163 | 0 | 1.0261 | 1 | 0.489 | 163
ENNSTRAC_1G | 0.003 | 12322 | 1 | NORTH | YES | 196 | 130 | 196 | 0 | 1.043 | 1 | 0.588 | 196
OWS1 | 0.003 | 5396 | 1 | SOUTH | YES | 417 | 80 | 417 | 0 | 1.027 | 1 | 1.251 | 417
LCPCT4 | 0.003 | 5269 | 4 | SOUTH | YES | 45 | 23.1 | 45 | 0 | 1.0249 | 1 | 0.135 | 45
LCPCT3 | 0.003 | 5268 | 3 | SOUTH | YES | 44 | 23.1 | 44 | 0 | 1.0249 | 1 | 0.132 | 44
LCPCT2 | 0.003 | 5267 | 2 | SOUTH | YES | 46 | 23.1 | 46 | 0 | 1.0249 | 1 | 0.138 | 46
LCPCT1 | 0.003 | 5266 | 1 | SOUTH | YES | 45 | 23.1 | 45 | 0 | 1.0249 | 1 | 0.135 | 45
LCP4 | 0.003 | 5265 | 4 | SOUTH | YES | 95 | 25 | 95 | 0 | 1.0249 | 1 | 0.285 | 95
DPEC_GT15040 | 0.003 | 48641 | 1 | HOUSTON | YES | 162 | 98 | 162 | 0 | 1.0319 | 1 | 0.486 | 162
LCP3 | 0.003 | 5264 | 3 | SOUTH | YES | 58 | 20 | 58 | 0 | 1.0249 | 1 | 0.174 | 58
JTD2 | 0.003 | 5112 | 2 | SOUTH | YES | 406 | 80 | 406 | 0 | 1.0215 | 0 | 0 | 0
JTD1 | 0.003 | 5111 | 1 | SOUTH | YES | 403 | 80 | 403 | 0 | 1.0215 | 0 | 0 | 0
DPEC_ST55065 | 0.003 | 48645 | 5 | HOUSTON | YES | 282 | 0 | 282 | 0 | 1.0319 | 1 | 0.846 | 282
VHB3 | 0.003 | 5028 | 3 | SOUTH | YES | 397 | 60 | 397 | 0 | 1.0233 | 1 | 1.191 | 397
EP_1_2 | 0.003 | 48651 | 2 | HOUSTON | YES | 21 | 10 | 21 | 0 | 1.0362 | 1 | 0.063 | 21
FTR_GT1_5105 | 0.003 | 48671 | 1 | NORTH | YES | 156 | 0 | 156 | 0 | 1.0319 | 1 | 0.468 | 156
FTR_GT2_5110 | 0.003 | 48672 | 2 | NORTH | YES | 159 | 0 | 159 | 0 | 1.0319 | 1 | 0.477 | 159
VHB2 | 0.003 | 5027 | 2 | SOUTH | YES | 220 | 40 | 220 | 0 | 1.0233 | 1 | 0.66 | 220
VHB1 | 0.003 | 5026 | 1 | SOUTH | YES | 206 | 40 | 206 | 0 | 1.0233 | 1 | 0.618 | 206
CSDR56 | 0.003 | 80139 | 5 | SOUTH | YES | 15 | 0 | 15 | 0 | 1.01 | 1 | 0.045 | 15
GBY_73741085 | 0.003 | 48691 | A | HOUSTON | YES | 48 | 20 | 48 | 0 | 1.0362 | 1 | 0.144 | 48
HECN3 | 0.003 | 8983 | 3 | SOUTH | YES | 169 | 0 | 169 | 0 | 1.0304 | 1 | 0.507 | 169
CSDR89 | 0.003 | 80137 | 8 | SOUTH | YES | 39 | 0 | 39 | 0 | 1.01 | 1 | 0.117 | 39
HECN2 | 0.003 | 8982 | 2 | SOUTH | YES | 148 | 0 | 148 | 0 | 1.0304 | 1 | 0.444 | 148
GBY_83841065 | 0.003 | 48693 | E | HOUSTON | YES | 20 | 20 | 56 | 0 | 1.0362 | 1 | 0.06 | 20
HECN1 | 0.003 | 8981 | 1 | SOUTH | YES | 148 | 0 | 148 | 0 | 1.0304 | 1 | 0.444 | 148
FOR_10 | 0.003 | 80053 | 10 | SOUTH | YES | 73 | 45 | 73 | 0 | 1.03 | 1 | 0.219 | 73
MVGN#3 | 0.003 | 8938 | 3 | SOUTH | YES | 257 | 0 | 257 | 0 | 1.0304 | 1 | 0.771 | 257
MVGN#2 | 0.003 | 8937 | 2 | SOUTH | YES | 205 | 0 | 205 | 0 | 1.0304 | 1 | 0.615 | 205
MVGN#1 | 0.003 | 8936 | 1 | SOUTH | YES | 210 | 0 | 210 | 0 | 1.0304 | 1 | 0.63 | 210
SLURR | 0.003 | 88241 | DC | SOUTH | YES | 0 | -150 | 150 |  | 1.03 | 0 | 0 | 0
CBE_ST12 | 0.003 | 48733 | 1 | HOUSTON | YES | 103.5 | 0 | 103.5 | 0 | 1.029 | 1 | 0.3105 | 103.5
CBE_GT3 | 0.003 | 48734 | 1 | HOUSTON | YES | 86 | 0 | 86 | 0 | 1.029 | 1 | 0.258 | 86
FGNTS201 | 0.003 | 8935 | 3 | SOUTH | YES | 172 | 0 | 172 | 0 | 1.03 | 1 | 0.516 | 172
FGNTS101 | 0.003 | 8934 | 2 | SOUTH | YES | 146 | 0 | 146 | 0 | 1.03 | 1 | 0.438 | 146
PSG_GN2_8050 | 0.003 | 48740 | 1 | HOUSTON | YES | 178 | 60 | 178 | 0 | 1.0326 | 1 | 0.534 | 178
PSG_GT2_8040 | 0.003 | 48741 | 1 | HOUSTON | YES | 164 | 50 | 164 | 0 | 1.0326 | 1 | 0.492 | 164
ALCOA_G | 0.003 | 80226 | 1 | SOUTH | YES | 48 | 5 | 48 | 0 | 1.014 | 0 | 0 | 0
PR_GT1__9040 | 0.003 | 48761 | 1 | HOUSTON | YES | 35 | 0 | 35 | 0 | 1 | 1 | 0.105 | 35
PHR_GN2_2 | 0.003 | 48772 | MB | HOUSTON | YES | 0 | 72 | 459 |  | 1.0362 | 0 | 0 | 0
PSA_GT1_8160 | 0.003 | 48791 | 1 | HOUSTON | YES | 65 | 20.8 | 65 | 0 | 1.0362 | 1 | 0.195 | 65
FGNTS001 | 0.003 | 8933 | 1 | SOUTH | YES | 142 | 0 | 142 | 0 | 1.03 | 1 | 0.426 | 142
ICPGN#3 | 0.003 | 8932 | 3 | SOUTH | YES | 127 | 0 | 127 | 0 | 1.03 | 1 | 0.381 | 127
PSA_GT4_8145 | 0.003 | 48794 | 4 | HOUSTON | YES | 66 | 20.3 | 66 | 0 | 1.0362 | 1 | 0.198 | 66
PSA_GT5_8140 | 0.003 | 48795 | 5 | HOUSTON | YES | 64 | 20.3 | 64 | 0 | 1.0362 | 1 | 0.192 | 64
REYSHR_G | 0.003 | 80223 | 1 | SOUTH | YES | 12 | 0 | 12 | 0 | 1.032 | 0 | 0 | 0
PSA_GT6_8135 | 0.003 | 48797 | 6 | HOUSTON | YES | 59 | 34.5 | 59 | 0 | 1.0362 | 1 | 0.177 | 59
CSDR11 | 0.003 | 80140 | 11 | SOUTH | YES | 39 | 0 | 39 | 0 | 1.0299 | 1 | 0.117 | 39
CVC_GT2_5020 | 0.003 | 48812 | 2 | HOUSTON | YES | 159 | 91.8 | 159 |  | 1.029 | 1 | 0.477 | 159
ICPGN#2 | 0.003 | 8931 | 2 | SOUTH | YES | 150 | 0 | 150 | 0 | 1.03 | 1 | 0.45 | 150
ICPGN#1 | 0.003 | 8930 | 1 | SOUTH | YES | 149 | 0 | 149 | 0 | 1.03 | 1 | 0.447 | 149
CSDR89 | 0.003 | 80137 | 9 | SOUTH | YES | 15 | 0 | 15 | 0 | 1.01 | 1 | 0.045 | 15
LGEGN#3 | 0.003 | 8928 | 3 | SOUTH | YES | 91 | 0 | 100 | 0 | 1.03 | 1 | 0.273 | 91
LGEGN#2 | 0.003 | 8927 | 2 | SOUTH | YES | 153 | 0 | 153 | 0 | 1.03 | 1 | 0.459 | 153
SHELLG3_3020 | 0.003 | 48822 | 1 | HOUSTON | YES | 39 | 0 | 39 |  | 1.029 | 1 | 0.117 | 39
SHELLG3_3020 | 0.003 | 48822 | 2 | HOUSTON | YES | 30 | 0 | 30 |  | 1.029 | 1 | 0.09 | 30
SJS_GT1_GT1 | 0.003 | 48841 | 1 | HOUSTON | YES | 49 | 49 | 83 | 0 | 1.0362 | 1 | 0.147 | 49
FOR_9 | 0.003 | 80052 | 9 | SOUTH | YES | 32 | 5 | 32 | 0 | 1.03 | 1 | 0.096 | 32
FOR_8 | 0.003 | 80051 | 8 | SOUTH | YES | 28 | 28 | 28 | 0 | 1.015 | 1 | 0.084 | 28
SRB_GN1_1 | 0.003 | 48851 | 1 | HOUSTON | YES | 176 | 26 | 176 | 0 | 1.0217 | 1 | 0.528 | 176
SRB_GN2_2 | 0.003 | 48852 | 2 | HOUSTON | YES | 174 | 26 | 174 | 0 | 1.0217 | 1 | 0.522 | 174
LGEGN#1 | 0.003 | 8926 | 1 | SOUTH | YES | 158 | 0 | 158 | 0 | 1.03 | 1 | 0.474 | 158
SRB_GN4_4 | 0.003 | 48854 | 4 | HOUSTON | YES | 226 | 35 | 226 |  | 1.0326 | 1 | 0.678 | 226
SRB_GT211035 | 0.003 | 48855 | B1 | HOUSTON | YES | 0 | 0 | 17 |  | 1.014 | 1 | 0 | 0
SRB_GT211035 | 0.003 | 48855 | B2 | HOUSTON | YES | 0 | 0 | 12 |  | 1.014 | 1 | 0 | 0
CNOPST1 | 0.003 | 8562 | 3 | SOUTH | YES | 153 | 0 | 153 | 0 | 1.03 | 1 | 0.459 | 153
MILHWYS | 0.003 | 80003 | F | SOUTH | YES | 0 | 0 | 0 | 0 | 1.0168 | 1 | 0 | 0
THW_3132 | 0.003 | 48875 | A | HOUSTON | YES | 57 | 5 | 57 | 0 | 1.0435 | 1 | 0.171 | 57
THW_3132 | 0.003 | 48875 | B | HOUSTON | YES | 57 | 5 | 57 | 0 | 1.0435 | 1 | 0.171 | 57
CNOPGT2 | 0.003 | 8561 | 2 | SOUTH | YES | 165 | 0 | 165 | 0 | 1.03 | 1 | 0.495 | 165
THW_3334 | 0.003 | 48877 | D | HOUSTON | YES | 58 | 5 | 58 | 0 | 1.0435 | 1 | 0.174 | 58
THW_4142 | 0.003 | 48879 | E | HOUSTON | YES | 58 | 5 | 58 | 0 | 1.0435 | 1 | 0.174 | 58
THW_4142 | 0.003 | 48879 | F | HOUSTON | YES | 57 | 5 | 57 | 0 | 1.0435 | 1 | 0.171 | 57
CNOPGT1 | 0.003 | 8560 | 1 | SOUTH | YES | 164 | 0 | 164 | 0 | 1.03 | 1 | 0.492 | 164
CEL_B_1 | 0.003 | 8517 | 1 | SOUTH | YES | 29 | 0 | 29 | 0 | 1.02 | 1 | 0.087 | 29
THW_GT1_GT_1 | 0.003 | 48883 | B2 | HOUSTON | YES | 0 | 0 | 12 |  | 1.043 | 1 | 0 | 0
THW_5152 | 0.003 | 48885 | A | HOUSTON | YES | 16.4 | 5 | 57 |  | 1.0319 | 1 | 0.0492 | 16.4
STARCO_1 | 0.003 | 8511 | 1 | SOUTH | YES | 38 | 0 | 38 | 0 | 1.024 | 1 | 0.114 | 38
VAL_2 | 0.003 | 8507 | 2 | SOUTH | YES | 25 | 0 | 25 | 0 | 1.005 | 1 | 0.075 | 25
VAL_1 | 0.003 | 8506 | 1 | SOUTH | YES | 25 | 0 | 25 | 0 | 1.005 | 1 | 0.075 | 25
THW_5556 | 0.003 | 48887 | E | HOUSTON | YES | 16.6 | 5 | 58 |  | 1.0319 | 1 | 0.0498 | 16.6
KOCHREF2 | 0.003 | 8461 | 1 | SOUTH | YES | 38 | 0 | 38 | 0 | 1.014 | 1 | 0.114 | 38
DAV_2 | 0.003 | 8460 | 2 | SOUTH | YES | 340 | 50 | 340 | 0 | 1.0223 | 1 | 1.02 | 340
WAP_GN1_1 | 0.003 | 48921 | 1 | HOUSTON | YES | 124.5 | 37 | 166 | 0 | 1.0362 | 1 | 0.3735 | 124.5
WAP_GN2_2 | 0.003 | 48922 | 2 | HOUSTON | YES | 122.2 | 37 | 163 | 0 | 1.0362 | 1 | 0.3666 | 122.2
DAV_1 | 0.003 | 8459 | 1 | SOUTH | YES | 339 | 50 | 339 | 0 | 1.0223 | 1 | 1.017 | 339
WAP_GN4_4 | 0.003 | 48924 | 4 | HOUSTON | YES | 544 | 217 | 544 |  | 1.0362 | 1 | 1.632 | 544
WAP_GN5_5 | 0.003 | 48925 | 5 | HOUSTON | YES | 228.7 | 278 | 657 | 0 | 1 | 0 | 0 | 0
WAP_GN6_6 | 0.003 | 48926 | 6 | HOUSTON | YES | 645 | 280 | 645 |  | 1.035 | 0 | 0 | 0
COSW_2 | 0.003 | 8457 | 2 | SOUTH | YES | 14 | 0 | 14 | 0 | 1.027 | 1 | 0.042 | 14
COSW_1 | 0.003 | 8456 | 1 | SOUTH | YES | 20 | 0 | 20 | 0 | 1.027 | 1 | 0.06 | 20
DOW84000 | 0.003 | 49886 | 84 | HOUSTON | YES | 107 | 0 | 171 | 0 | 0.98 | 0 | 0 | 0
EXN_15GT | 0.003 | 49803 | 1 | HOUSTON | YES | 33 | 8.3 | 35 |  | 1.0326 | 1 | 0.099 | 33
DOW83000 | 0.003 | 49885 | 83 | HOUSTON | YES | 51 | 0 | 80 | 0 | 1 | 0 | 0 | 0
CUECPL2A | 0.003 | 8189 | 1 | SOUTH | YES | 12 | 0 | 12 | 0 | 1.02 | 1 | 0.036 | 12
DOW66000 | 0.003 | 49877 | 66 | HOUSTON | YES | 61 | 0 | 97 | 0 | 1 | 0 | 0 | 0
EXN941GT | 0.003 | 49828 | 10 | HOUSTON | YES | 19 | 5.4 | 20 | 0 | 1.0326 | 1 | 0.057 | 19
CLO_1 | 0.003 | 8161 | 1 | SOUTH | YES | 633 | 200 | 633 | 0 | 1.03 | 0 | 0 | 0
DOW64000 | 0.003 | 49873 | 64 | HOUSTON | YES | 41 | 0 | 64.8 | 0 | 1 | 0 | 0 | 0
EXN944GT | 0.003 | 49831 | 13 | HOUSTON | YES | 33 | 5.4 | 35 | 0 | 1.0326 | 1 | 0.099 | 33
EXN945GT | 0.003 | 49832 | 9 | HOUSTON | YES | 19 | 9.2 | 20 | 0 | 1.0326 | 1 | 0.057 | 19
FOR_7 | 0.003 | 8157 | 7 | SOUTH | YES | 46 | 5 | 46 | 0 | 1.03 | 1 | 0.138 | 46
EXN_14GT | 0.003 | 49838 | 14 | HOUSTON | YES | 140 | 0 | 148 |  | 1.0326 | 1 | 0.42 | 140
DOW17000 | 0.003 | 49851 | 37 | HOUSTON | YES | 39 | 0 | 62 | 0 | 1 | 0 | 0 | 0
DOW38100 | 0.003 | 49858 | 31 | HOUSTON | YES | 45 | 0 | 71.4 |  | 1 | 0 | 0 | 0
DOW63000 | 0.003 | 49872 | 63 | HOUSTON | YES | 45 | 0 | 72 | 0 | 1 | 0 | 0 | 0
DOW62000 | 0.003 | 49871 | 62 | HOUSTON | YES | 40 | 0 | 63 | 0 | 1 | 0 | 0 | 0
DOW39100 | 0.003 | 49862 | 36 | HOUSTON | YES | 54 | 0 | 86 | 0 | 1 | 0 | 0 | 0
DOW39200 | 0.003 | 49863 | 35 | HOUSTON | YES | 55 | 0 | 88 | 0 | 1 | 0 | 0 | 0
FOR_6 | 0.003 | 8156 | 6 | SOUTH | YES | 26 | 5 | 26 | 0 | 1.03 | 1 | 0.078 | 26
DOW42000 | 0.003 | 49866 | 42 | HOUSTON | YES | 11 | 0 | 18 |  | 1 | 0 | 0 | 0
DOW49000 | 0.003 | 49869 | 45 | HOUSTON | YES | 59 | 0 | 94 |  | 1 | 0 | 0 | 0
DOW61000 | 0.003 | 49870 | 61 | HOUSTON | YES | 44 | 0 | 70 | 0 | 1 | 0 | 0 | 0
GIBN_CREK_G1 | 0.003 | 990 | 1 | NORTH | YES | 464 | 200 | 464 | 0 | 1.0275 | 0 | 0 | 0
AIRCO_G | 0.003 | 80227 | 1 | SOUTH | YES | 7.6 | 0 | 8 | 0 | 1.014 | 0 | 0 | 0
CSDR7 | 0.003 | 80138 | 7 | SOUTH | YES | 7 | 0 | 7 | 0 | 1.014 | 1 | 0.021 | 7
L_BASTEN1_3Y | 0.004 | 7809 | 1 | SOUTH | YES | 227 | 42 | 227 | 0 | 1.004 | 1 | 0.908 | 227
L_BASTEN1_2Y | 0.004 | 7808 | 1 | SOUTH | YES | 146 | 83.5 | 146 | 0 | 1.004 | 1 | 0.584 | 146
L_BASTEN1_1Y | 0.004 | 7807 | 1 | SOUTH | YES | 147 | 83.5 | 147 | 0 | 1.004 | 1 | 0.588 | 147
L_MARSFO1G3Y | 0.004 | 7033 | 3 | SOUTH | YES | 22 | 0 | 36 | 0 | 1 | 1 | 0.088 | 22
L_MARSFO1G2Y | 0.004 | 7032 | 2 | SOUTH | YES | 16 | 0 | 35 | 0 | 1 | 1 | 0.064 | 16
L_MARSFO1G1Y | 0.004 | 7031 | 1 | SOUTH | YES | 22 | 0 | 36 | 0 | 1 | 1 | 0.088 | 22
L_BUCHAN1_3Y | 0.004 | 7024 | 3 | SOUTH | YES | 11 | 0 | 15 |  | 1 | 1 | 0.044 | 11
L_BUCHAN1_2Y | 0.004 | 7023 | 2 | SOUTH | YES | 0 | 0 | 18 |  | 1 | 1 | 0 | 0
L_BUCHAN1_1Y | 0.004 | 7022 | 1 | SOUTH | YES | 14 | 0 | 18 |  | 1 | 1 | 0.056 | 14
L_AUSTPL1_1Y | 0.004 | 7020 | 2 | SOUTH | YES | 7 | 0 | 8 |  | 1 | 1 | 0.028 | 7
L_AUSTPL1_1Y | 0.004 | 7020 | 1 | SOUTH | YES | 7 | 0 | 8 |  | 1 | 1 | 0.028 | 7
L_FPPYD21_3Y | 0.004 | 7012 | 3 | SOUTH | YES | 427.4 | 200 | 436 | 0 | 1.02 | 0 | 0 | 0
L_FPPYD11_2Y | 0.004 | 7011 | 2 | SOUTH | YES | 577.4 | 200 | 608 | 0 | 1.02 | 0 | 0 | 0
L_FPPYD11_1Y | 0.004 | 7010 | 1 | SOUTH | YES | 587.4 | 200 | 605 | 0 | 1.02 | 0 | 0 | 0
L_LOSTPI1_3Y | 0.004 | 7009 | 3 | SOUTH | YES | 173.9 | 72 | 184 | 0 | 1.015 | 1 | 0.6956 | 173.9
L_LOSTPI1_2Y | 0.004 | 7008 | 2 | SOUTH | YES | 157.7 | 107 | 164 | 0 | 1.015 | 1 | 0.6308 | 157.7
L_LOSTPI1_1Y | 0.004 | 7007 | 1 | SOUTH | YES | 158.7 | 110 | 167 | 0 | 1.015 | 1 | 0.6348 | 158.7
L_SIMGID1_3Y | 0.004 | 7006 | 3 | SOUTH | YES | 324.9 | 60 | 331 | 0 | 1.02 | 1 | 1.2996 | 324.9
L_SIMGID1_2Y | 0.004 | 7005 | 2 | SOUTH | YES | 133 | 32 | 139 | 0 | 1.02 | 1 | 0.532 | 133
L_SIMGID1_1Y | 0.004 | 7004 | 1 | SOUTH | YES | 133 | 40 | 137 | 0 | 1.02 | 1 | 0.532 | 133
SANDHG5C | 0.004 | 9021 | 5C | SOUTH | YES | 140 | 0 | 151 | 0 | 1.0175 | 1 | 0.56 | 140
SANDHG5A | 0.004 | 9020 | 5A | SOUTH | YES | 150 | 84 | 159 | 0 | 1.0175 | 1 | 0.6 | 150
SANDH_G4 | 0.004 | 9019 | 4 | SOUTH | YES | 45 | 2 | 47 | 0 | 1.0175 | 1 | 0.18 | 45
SANDH_G3 | 0.004 | 9018 | 3 | SOUTH | YES | 45 | 2 | 48 | 0 | 1.0175 | 1 | 0.18 | 45
SANDH_G2 | 0.004 | 9017 | 2 | SOUTH | YES | 45 | 2 | 47 | 0 | 1.0175 | 1 | 0.18 | 45
SANDH_G1 | 0.004 | 9016 | 1 | SOUTH | YES | 45 | 2 | 49 | 0 | 1.0175 | 1 | 0.18 | 45
DECKR_G6 | 0.004 | 9005 | 6 | SOUTH | YES | 44 | 24 | 47 | 0 | 1.015 | 1 | 0.176 | 44
SANDOW_4G | 0.004 | 3432 | 4 | SOUTH | YES | 534 | 460 | 534 | 0 | 1.029 | 0 | 0 | 0
DECKR_G5 | 0.004 | 9004 | 5 | SOUTH | YES | 44 | 24 | 44 | 0 | 1.015 | 1 | 0.176 | 44
DECKR_G4 | 0.004 | 9003 | 4 | SOUTH | YES | 44 | 24 | 44 | 0 | 1.015 | 1 | 0.176 | 44
DECKR_G3 | 0.004 | 9002 | 3 | SOUTH | YES | 0 | 24 | 42 |  | 1.015 | 1 | 0 | 0
DECKR_G2 | 0.004 | 9001 | 2 | SOUTH | YES | 400 | 50 | 427 | 0 | 1.015 | 1 | 1.6 | 400
DECKR_G1 | 0.004 | 9000 | 1 | SOUTH | YES | 320 | 50 | 326 | 0 | 1.015 | 1 | 1.28 | 320
THOUSE_2G | 0.005 | 3404 | 2 | NORTH | YES | 805 | 250 | 805 | 0 | 1.026 | 1 | 4.025 | 805
THOUSE_1G | 0.005 | 3403 | 1 | NORTH | YES | 563 | 200 | 563 | 0 | 1.026 | 1 | 2.815 | 563
LAKE_CRK2_G | 0.006 | 3417 | 2 | NORTH | YES | 227 | 40 | 227 | 0 | 1.029 | 1 | 1.362 | 227
LAKE_CRK1_G | 0.006 | 3416 | 1 | NORTH | YES | 35.4 | 33 | 75 | 0 | 1.043 | 1 | 0.2124 | 35.4
JNSNCNTY802 | 0.01 | 367 | 2 | NORTH | YES | 90 | 20 | 90 | 0 | 1.02 | 1 | 0.9 | 90
JNSNCNTY802 | 0.01 | 366 | 1 | NORTH | YES | 168 | 20 | 168 | 0 | 1.02 | 1 | 1.68 | 168
BOSQUESW502 | 0.01 | 239 | 1 | NORTH | YES | 149 | 0 | 149 | 0 | 1.03 | 1 | 1.49 | 149
BOSQUESW501 | 0.01 | 247 | 2 | NORTH | YES | 151 | 0 | 151 | 0 | 1.03 | 1 | 1.51 | 151
NTHTEXAS03 | 0.012 | 505 | 3 | NORTH | YES | 15 | 15 | 38 | 0 | 1.015 | 1 | 0.18 | 15
NTHTEXAS02 | 0.012 | 504 | 2 | NORTH | YES | 5 | 5 | 18 | 0 | 1.015 | 1 | 0.06 | 5
NTHTEXAS01 | 0.012 | 503 | 1 | NORTH | YES | 5 | 5 | 18 | 0 | 1.015 | 1 | 0.06 | 5
DECRDOVA_5G | 0.017 | 1895 | D | NORTH | YES | 65 | 65 | 70 | 0 | 1.029 | 1 | 1.105 | 65
DECRDOVA_4G | 0.017 | 1894 | C | NORTH | YES | 65 | 65 | 70 | 0 | 1.029 | 1 | 1.105 | 65
DECRDOVA_3G | 0.017 | 1893 | B | NORTH | YES | 65 | 65 | 70 | 0 | 1.029 | 1 | 1.105 | 65
DECRDOVA_2G | 0.017 | 1892 | A | NORTH | YES | 65 | 65 | 71 | 0 | 1.029 | 1 | 1.105 | 65
WHITNYDM02 | 0.018 | 245 | 2 | NORTH | YES | 15 | 0 | 15 | 0 | 1.035 | 1 | 0.27 | 15
BOSQUESW804 | 0.018 | 253 | 2 | NORTH | YES | 83 | 0 | 83 | 0 | 1.032 | 1 | 1.494 | 83
BOSQUESW803 | 0.018 | 251 | 2 | NORTH | YES | 144 | 0 | 144 | 0 | 1.032 | 1 | 2.592 | 144
WHITNYDM01 | 0.018 | 244 | 1 | NORTH | YES | 15 | 0 | 15 | 0 | 1.035 | 1 | 0.27 | 15
RWMILLER01 | 0.042 | 332 | 1 | NORTH | YES | 75 | 18.5 | 75 | 0 | 1.04 | 1 | 3.15 | 75
RWMILLER05 | 0.042 | 336 | 5 | NORTH | YES | 101 | 0 | 101 | 0 | 1.04 | 1 | 4.242 | 101
RWMILLER04 | 0.042 | 335 | 4 | NORTH | YES | 102 | 0 | 102 | 0 | 1.04 | 1 | 4.284 | 102
RWMILLER03 | 0.042 | 334 | 3 | NORTH | YES | 156 | 65 | 208 | 0 | 1.04 | 1 | 6.552 | 156
RWMILLER02 | 0.042 | 333 | 2 | NORTH | YES | 119 | 37 | 119 | 0 | 1.04 | 1 | 4.998 | 119
SLSTR1PP_1G | 0.328 | 1643 | 1 | NORTH | YES | 6 | 0 | 60 | 0 | 1.022 | 1 | 1.968 | 6

## 26
Generator Sensitivities
Name of Bus | P Sensitivity of Bus | Number of Bus | ID | Area Name of Gen | AGC | Gen MW | Min MW | Max MW | V Sensitivity of Bus | Set Volt | USE 1 if yes | GSF*PGEn | Use Pgen
AEPWIND_8 | -0.052 | 1354 | 1 | WEST | YES | 15.2 | 0 | 101.2 |  | 1.01 | 1 | -0.7904 | 15.2 |  | Sum GSF*Pgen
TRENTIPP_8 | -0.052 | 1343 | 1 | WEST | YES | 22.5 | 0 | 150 |  | 1.014 | 1 | -1.17 | 22.5 | HOUSTON | 13.8253
CALHN_G1 | -0.044 | 60057 | 1 | WEST | YES | 17.1 | 0 | 114 | 0 | 1.042 | 1 | -0.7524 | 17.1 | NORTH | 49.1096
CIRELLO | -0.035 | 60060 | 1 | WEST | YES | 35 | 0 | 233 | 0 | 1 | 1 | -1.225 | 35 | SOUTH | 9.3056
HORSH2 | -0.035 | 60068 | 1 | WEST | YES | 27.6 | 0 | 184 | 0 | 1.025 | 1 | -0.966 | 27.6 | WEST | -105.1026
HORSH3 | -0.035 | 60070 | 1 | WEST | YES | 33.6 | 0 | 224 | 0 | 1.025 | 1 | -1.176 | 33.6
HORSH4 | -0.035 | 60072 | 1 | WEST | YES | 17.2 | 0 | 115 | 0 | 1.025 | 1 | -0.602 | 17.2 |  | Sum Pgen
HORSH1 | -0.035 | 60066 | 1 | WEST | YES | 33.3 | 0 | 222 | 0 | 1.005 | 1 | -1.1655 | 33.3 | HOUSTON | 13825.3
LOUIS1A | -0.035 | 60063 | 1 | WEST | YES | 25.5 | 0 | 170.2 | 0 | 1.02 | 1 | -0.8925 | 25.5 | NORTH | 19200.9
BUFGGEN | -0.035 | 60058 | 1 | WEST | YES | 18 | 0 | 120 |  | 1 | 1 | -0.63 | 18 | SOUTH | 13890.7
WILDHRS11A | -0.031 | 60052 | 1 | WEST | YES | 12.6 | 0 | 126.5 | 0 | 1.005 | 1 | -0.3906 | 12.6 | WEST | 4928.9
WHRLWIND1A | -0.031 | 60081 | 1 | WEST | YES | 6 | 0 | 60 | 0 | 1.03 | 1 | -0.186 | 6
RDCNYNG1 | -0.03 | 36998 | 1 | WEST | YES | 8.4 | 0 | 84 | 0 | 1.01 | 1 | -0.252 | 8.4
KINDERMG_1G | -0.029 | 1069 | 1 | WEST | YES | 25 | 5 | 25 | 0 | 1.01 | 0 | 0 | 0 |  | AWGSF
CIELOGEN_1G | -0.029 | 1061 | 1 | WEST | YES | 9.9 | 0 | 99 |  | 1 | 1 | -0.2871 | 9.9 | HOUSTON | 0.001
KINDERMG_2G | -0.029 | 1070 | 1 | WEST | YES | 45.7 | 12 | 45.7 | 0 | 1.01 | 0 | 0 | 0 | NORTH | 0.0025577
CIELOGEN_2G | -0.029 | 1062 | 1 | WEST | YES | 6.1 | 0 | 61 |  | 1 | 1 | -0.1769 | 6.1 | SOUTH | 0.00066992
SNYDERW1A | -0.029 | 6637 | 1 | WEST | YES | 6.3 | 0 | 63 | 0 | 1.025 | 1 | -0.1827 | 6.3 | WEST | -0.021324
SCURRYCW_1G | -0.029 | 1068 | 1 | WEST | YES | 14.1 | 0 | 141 |  | 1.01 | 1 | -0.4089 | 14.1
KINDERMG_3G | -0.029 | 1071 | 1 | WEST | YES | 45.7 | 12 | 45.7 | 0 | 1.01 | 0 | 0 | 0
MRGNCG_3G | -0.028 | 1041 | C | WEST | YES | 70 | 69 | 70 | 0 | 0.99 | 1 | -1.96 | 70 | N to H | 0.0015577
MRGNFG_6G | -0.028 | 1044 | F | WEST | YES | 66 | 66 | 66 | 0 | 0.99 | 1 | -1.848 | 66 | N to S | 0.0018878
BSP_1 | -0.028 | 1320 | 1 | WEST | YES | 25.8 | 2.9 | 25.8 |  | 1 | 0 | 0 | 0 | W to N | -0.023881
MRGNDG_4G | -0.028 | 1042 | D | WEST | YES | 70 | 69 | 70 | 0 | 0.99 | 1 | -1.96 | 70
MRGNEG_5G | -0.028 | 1043 | E | WEST | YES | 68 | 68 | 68 | 0 | 0.99 | 1 | -1.904 | 68
MRGNBG_2G | -0.028 | 1040 | B | WEST | YES | 71 | 70 | 71 | 0 | 0.99 | 1 | -1.988 | 71
NWPWRG1_1G | -0.028 | 1350 | 1 | WEST | YES | 3.4 | 0 | 34.3 |  | 1.02 | 1 | -0.0952 | 3.4
WESTXWIN_1G | -0.028 | 1349 | 1 | WEST | YES | 0.7 | 0 | 6.6 |  | 1.02 | 1 | -0.0196 | 0.7
MRGNAG_1G | -0.028 | 1039 | A | WEST | YES | 69 | 69 | 69 | 0 | 0.99 | 1 | -1.932 | 69
MORGAN5G_5G | -0.028 | 1037 | 5 | WEST | YES | 137 | 40 | 137 |  | 0.99 | 1 | -3.836 | 137
OCOTILLO_1G | -0.027 | 1328 | 1 | WEST | YES | 5.8 | 0 | 58 |  | 0.99 | 1 | -0.1566 | 5.8
L_SWEETW1_4N | -0.027 | 71060 | 1 | WEST | YES | 15.7 | 0 | 105 | 0 | 1 | 1 | -0.4239 | 15.7
L_BITTCR1_1N | -0.027 | 71051 | 1 | WEST | YES | 5.6 | 0 | 37.5 |  | 1.01 | 1 | -0.1512 | 5.6
AIRTRICITY_8 | -0.027 | 1170 | 1 | WEST | YES | 18 | 0 | 180 | 0 | 1.01 | 1 | -0.486 | 18
L_SWEETW1_1N | -0.027 | 71054 | 1 | WEST | YES | 16.1 | 0 | 107.5 | 0 | 1 | 1 | -0.4347 | 16.1
L_SWEETW1_2N | -0.027 | 71057 | 1 | WEST | YES | 20.3 | 0 | 135 | 0 | 1 | 1 | -0.5481 | 20.3
L_SWEETW1_3N | -0.027 | 71059 | 1 | WEST | YES | 17.8 | 0 | 119 | 0 | 1 | 1 | -0.4806 | 17.8
MCDDONAL_8 | -0.027 | 1333 | 1 | WEST | YES | 21.4 | 0 | 214.2 | 0 | 1.01 | 1 | -0.5778 | 21.4
STANTONW_8 | -0.026 | 1326 | 1 | WEST | YES | 10.1 | 0 | 100.5 | 0 | 1.01 | 1 | -0.2626 | 10.1
L_DELAWA1_1Y | -0.026 | 7038 | 2 | WEST | YES | 4.5 | 0 | 30 | 0 | 1 | 1 | -0.117 | 4.5
L_DELAWA1_1Y | -0.026 | 7038 | 1 | WEST | YES | 5.2 | 0 | 35 | 0 | 1 | 1 | -0.1352 | 5.2
NAV6ST | -0.025 | 11014 | 1 | WEST | YES | 115 | 40 | 115 | 0 | 1.017 | 1 | -2.875 | 115
KM SEP | -0.025 | 60005 | 1 | WEST | YES | 6 | 0 | 40 |  | 1.035 | 1 | -0.15 | 6
TIEHVSG_2G | -0.025 | 11025 | 1 | WEST | YES | 211 | 63 | 211 | 0 | 1.017 | 1 | -5.275 | 211
NAV5CT | -0.025 | 11013 | 1 | WEST | YES | 80 | 18 | 80 | 0 | 1.017 | 1 | -2 | 80
PBCTEGE_5G | -0.025 | 1006 | E | WEST | YES | 65 | 65 | 68 | 0 | 1.022 | 1 | -1.625 | 65
TIEHVCG_2G | -0.025 | 11022 | 1 | WEST | YES | 132 | 103 | 132 | 0 | 1.017 | 1 | -3.3 | 132
L_DIVIDE1_1N | -0.025 | 76091 | 1 | WEST | YES | 26.5 | 0 | 375 | 0 | 1 | 1 | -0.6625 | 26.5
KM NEP | -0.025 | 60003 | 1 | WEST | YES | 12 | 0 | 80 |  | 1.03 | 1 | -0.3 | 12
PBCTAGE_1G | -0.025 | 1002 | A | WEST | YES | 64 | 64 | 65 | 0 | 1.022 | 1 | -1.6 | 64
RIO_DRCS | -0.025 | 60201 | SC | WEST | YES | 0 | 0 | 0 | 0 | 1.04 | 1 | 0 | 0
KM NWP | -0.025 | 60019 | 1 | WEST | YES | 12 | 0 | 80 |  | 1.03 | 1 | -0.3 | 12
SWMESA | -0.025 | 6016 | 1 | WEST | YES | 11.2 | 0 | 75 |  | 1.03 | 1 | -0.28 | 11.2
WDWDU1 | -0.025 | 60016 | 1 | WEST | YES | 12 | 0 | 80 |  | 1.033 | 1 | -0.3 | 12
TNWDWRDU2_8 | -0.025 | 38332 | 1 | WEST | YES | 12 | 0 | 80 |  | 1.0232 | 1 | -0.3 | 12
NAV3ST | -0.025 | 11011 | 1 | WEST | YES | 115 | 40 | 115 | 0 | 1.017 | 1 | -2.875 | 115
TIEHVCG_4G | -0.025 | 11024 | 1 | WEST | YES | 149 | 103 | 149 | 0 | 1.017 | 1 | -3.725 | 149
PBCTCGE_3G | -0.025 | 1004 | C | WEST | YES | 62 | 62 | 66 | 0 | 1.022 | 1 | -1.55 | 62
TIEHVCG_3G | -0.025 | 11023 | 1 | WEST | YES | 132 | 103 | 132 | 0 | 1.017 | 1 | -3.3 | 132
NAV1CT | -0.025 | 11001 | 1 | WEST | YES | 80 | 18 | 80 | 0 | 1.017 | 1 | -2 | 80
NAV2CT | -0.025 | 11009 | 1 | WEST | YES | 80 | 18 | 80 | 0 | 1.017 | 1 | -2 | 80
PB5GEN_6G | -0.025 | 1007 | 5 | WEST | YES | 115 | 40 | 115 | 0 | 1.022 | 1 | -2.875 | 115
TIEHVCG_1G | -0.025 | 11021 | 1 | WEST | YES | 145 | 103 | 145 | 0 | 1.017 | 1 | -3.625 | 145
PB6GEN_7G | -0.025 | 1008 | 6 | WEST | YES | 515 | 130 | 515 | 0 | 1.022 | 1 | -12.875 | 515
PBCTBGE_2G | -0.025 | 1003 | B | WEST | YES | 65 | 65 | 66 | 0 | 1.022 | 1 | -1.625 | 65
KM SWP | -0.025 | 60007 | 1 | WEST | YES | 12 | 0 | 80 |  | 1.03 | 1 | -0.3 | 12
PBCTDGE_4G | -0.025 | 1005 | D | WEST | YES | 65 | 65 | 65 | 0 | 1.022 | 1 | -1.625 | 65
CALENG2G_2G | -0.025 | 1046 | 2 | WEST | YES | 74 | 27 | 74 | 0 | 1.017 | 1 | -1.85 | 74
L_GASCCR1_1N | -0.025 | 76031 | 1 | WEST | YES | 15 | 0 | 150 | 0 | 1 | 1 | -0.375 | 15
NAV4CT | -0.025 | 11012 | 1 | WEST | YES | 80 | 18 | 80 | 0 | 1.017 | 1 | -2 | 80
TIEHVSG_1G | -0.025 | 11020 | 1 | WEST | YES | 211 | 63 | 211 | 0 | 1.017 | 1 | -5.275 | 211
CALENG3G_3G | -0.025 | 1047 | 3 | WEST | YES | 69 | 27 | 69 | 0 | 1.017 | 1 | -1.725 | 69
LONGSHORT_5 | -0.025 | 1058 | 1 | NORTH | YES | 15 | 0 | 149 |  | 0.95 | 1 | -0.375 | 15
CALENG1G_1G | -0.025 | 1045 | 1 | WEST | YES | 73 | 27 | 73 | 0 | 1.017 | 1 | -1.825 | 73
DSKY2 | -0.024 | 60000 | 1 | WEST | YES | 11.5 | 0 | 76.5 |  | 1.039 | 1 | -0.276 | 11.5
DSKY1 | -0.024 | 60018 | 1 | WEST | YES | 12.6 | 0 | 84 | 0 | 1.032 | 1 | -0.3024 | 12.6
ORNNWP1 | -0.024 | 60017 | 1 | WEST | YES | 12 | 0 | 80 |  | 1.027 | 1 | -0.288 | 12
FRNDDRCS | -0.023 | 60202 | SC | WEST | YES | 0 | 0 | 0 | 0 | 1.0259 | 1 | 0 | 0
MESQUITW_2G | -0.022 | 1438 | 1 | WEST | YES | 23.6 | 0 | 236 |  | 1.01 | 1 | -0.5192 | 23.6
MESQUITW_1G | -0.022 | 1437 | 1 | WEST | YES | 40 | 0 | 400 | 0 | 1.023 | 1 | -0.88 | 40
SWETWATR_3G | -0.02 | 1418 | 3 | WEST | YES | 68 | 36 | 68 |  | 1.039 | 1 | -1.36 | 68
SWETWATR_4G | -0.02 | 1419 | 4 | WEST | YES | 61 | 36 | 61 |  | 1.039 | 1 | -1.22 | 61
SWETWATR_2G | -0.02 | 1417 | 2 | WEST | YES | 72 | 36 | 72 |  | 1.039 | 1 | -1.44 | 72
SWETWATR_1G | -0.02 | 1416 | 1 | WEST | YES | 30 | 18 | 30 |  | 1.039 | 1 | -0.6 | 30
OKLA7A | -0.013 | 6100 | 1 | WEST | YES | 50 | -220 | 220 | 0 | 1.035 | 1 | -0.65 | 50
OKLAUN1G | -0.013 | 6752 | 1 | WEST | YES | 629 | 175 | 629 | 0 | 1.035 | 0 | 0 | 0
HAMILTON | -0.008 | 88253 | 1 | SOUTH | YES | 0 | 0 | 0 | 0 | 1.04 | 1 | 0 | 0
AMISTADHDRO2 | -0.008 | 8033 | 2 | SOUTH | YES | 13 | 13 | 25 | 0 | 1.035 | 1 | -0.104 | 13
AMISTADHDRO1 | -0.008 | 8032 | 1 | SOUTH | YES | 16.5 | 13 | 33 | 0 | 1.035 | 1 | -0.132 | 16.5
ELPS | -0.006 | 8262 | 1 | SOUTH | YES | 6 | 6 | 6 | 0 | 1.039 | 1 | -0.036 | 6
EPLVT1 | -0.005 | 80010 | F | SOUTH | YES | 0 | 0 | 0 | 0 | 1.0376 | 1 | 0 | 0
ROSCOEW_5 | -0.004 | 1049 | 1 | WEST | YES | 20.9 | 0 | 209 |  | 0.99 | 1 | -0.0836 | 20.9
GRHAMSES_2G | -0.004 | 1432 | 2 | WEST | YES | 369 | 90 | 369 | 0 | 1.023 | 1 | -1.476 | 369
ROSCOEWI_5 | -0.004 | 1057 | 1 | WEST | YES | 12.6 | 0 | 126.5 |  | 0.99 | 1 | -0.0504 | 12.6
CIDINDUS | -0.001 | 86105 | 1 | SOUTH | YES | 0 | -500 | 500 | 0 | 1.01 | 0 | 0 | 0
WCPWRCO_3G | -0.001 | 1455 | 3 | NORTH | YES | 242 | 50 | 242 | 0 | 1.023 | 1 | -0.242 | 242
PEARSALLGEN2 | -0.001 | 5891 | 1 | SOUTH | YES | 6.2 | 6 | 24 | 0 | 1.01 | 1 | -0.0062 | 6.2
PEARSALLGEN3 | -0.001 | 5892 | 1 | SOUTH | YES | 6.2 | 6 | 23 | 0 | 1.01 | 1 | -0.0062 | 6.2
WFCOGEN_1G | -0.001 | 1479 | 1 | WEST | YES | 12 | 12 | 20 | 0 | 1 | 1 | -0.012 | 12
LAR | -0.001 | 80012 | F | SOUTH | YES | 0 | 0 | 0 | 0 | 1.023 | 1 | 0 | 0
WFCOGEN_2G | -0.001 | 1482 | 2 | WEST | YES | 12 | 12 | 17 | 0 | 1 | 1 | -0.012 | 12
WFCOGEN_2G | -0.001 | 1482 | 1 | WEST | YES | 12 | 12 | 20 | 0 | 1 | 1 | -0.012 | 12
WFCOGEN_1G | -0.001 | 1479 | 2 | WEST | YES | 12 | 12 | 20 | 0 | 1 | 1 | -0.012 | 12
WCPWRCO_2G | -0.001 | 1454 | 2 | NORTH | YES | 204 | 50 | 204 | 0 | 1.023 | 1 | -0.204 | 204
WCPWRCO_1G | -0.001 | 1453 | 1 | NORTH | YES | 204 | 50 | 204 | 0 | 1.023 | 1 | -0.204 | 204
PEARSALLGEN1 | -0.001 | 5890 | 1 | SOUTH | YES | 6.2 | 6 | 24 | 0 | 1.01 | 1 | -0.0062 | 6.2
L_INKSDA1_1Y | -0.001 | 7026 | 1 | SOUTH | YES | 10 | 0 | 14 |  | 1 | 1 | -0.01 | 10
LAR_3 | -0.001 | 8288 | 3 | SOUTH | YES | 78.8 | 25 | 105 |  | 1.023 | 1 | -0.0788 | 78.8
LAR_2 | -0.001 | 8287 | 2 | SOUTH | YES | 9 | 9 | 32 |  | 1.023 | 1 | -0.009 | 9
LAR_1 | -0.001 | 8285 | 1 | SOUTH | YES | 16 | 9 | 32 | 0 | 1.038 | 1 | -0.016 | 16
VHB3 | 0 | 5028 | 3 | SOUTH | YES | 397 | 60 | 397 | 0 | 1.0233 | 1 | 0 | 397
LCPCT4 | 0 | 5269 | 4 | SOUTH | YES | 45 | 23.1 | 45 | 0 | 1.0249 | 1 | 0 | 45
VHB1 | 0 | 5026 | 1 | SOUTH | YES | 206 | 40 | 206 | 0 | 1.0233 | 1 | 0 | 206
FGNTS001 | 0 | 8933 | 1 | SOUTH | YES | 142 | 0 | 142 | 0 | 1.03 | 1 | 0 | 142
MVGN#3 | 0 | 8938 | 3 | SOUTH | YES | 257 | 0 | 257 | 0 | 1.0304 | 1 | 0 | 257
MVGN#1 | 0 | 8936 | 1 | SOUTH | YES | 210 | 0 | 210 | 0 | 1.0304 | 1 | 0 | 210
FALCONHYDRO3 | 0 | 5729 | 3 | SOUTH | YES | 2.8 | 0 | 11 | 0 | 1.02 | 1 | 0 | 2.8
FALCONHYDRO1 | 0 | 8048 | 1 | SOUTH | YES | 3 | 0 | 12 | 0 | 1.02 | 1 | 0 | 3
OWS2 | 0 | 5397 | 2 | SOUTH | YES | 379 | 80 | 379 | 0 | 1.027 | 1 | 0 | 379
OWS1 | 0 | 5396 | 1 | SOUTH | YES | 417 | 80 | 417 | 0 | 1.027 | 1 | 0 | 417
LCPCT3 | 0 | 5268 | 3 | SOUTH | YES | 44 | 23.1 | 44 | 0 | 1.0249 | 1 | 0 | 44
LCPCT2 | 0 | 5267 | 2 | SOUTH | YES | 46 | 23.1 | 46 | 0 | 1.0249 | 1 | 0 | 46
LCPCT1 | 0 | 5266 | 1 | SOUTH | YES | 45 | 23.1 | 45 | 0 | 1.0249 | 1 | 0 | 45
LCP4 | 0 | 5265 | 4 | SOUTH | YES | 95 | 25 | 95 | 0 | 1.0249 | 1 | 0 | 95
LCP3 | 0 | 5264 | 3 | SOUTH | YES | 58 | 20 | 58 | 0 | 1.0249 | 1 | 0 | 58
VHB2 | 0 | 5027 | 2 | SOUTH | YES | 220 | 40 | 220 | 0 | 1.0233 | 1 | 0 | 220
FALCONHYDRO2 | 0 | 5728 | 2 | SOUTH | YES | 3 | 0 | 12 | 0 | 1.02 | 1 | 0 | 3
ZAPATA | 0 | 88299 | 1 | SOUTH | YES | 0 | 0 | 0 | 0 | 1.024 | 1 | 0 | 0
FALFURRI | 0 | 88508 | 1 | SOUTH | YES | 0 | 0 | 0 | 0 | 1.01 | 1 | 0 | 0
HECN3 | 0 | 8983 | 3 | SOUTH | YES | 169 | 0 | 169 | 0 | 1.0304 | 1 | 0 | 169
HECN2 | 0 | 8982 | 2 | SOUTH | YES | 148 | 0 | 148 | 0 | 1.0304 | 1 | 0 | 148
HECN1 | 0 | 8981 | 1 | SOUTH | YES | 148 | 0 | 148 | 0 | 1.0304 | 1 | 0 | 148
FGNTS201 | 0 | 8935 | 3 | SOUTH | YES | 172 | 0 | 172 | 0 | 1.03 | 1 | 0 | 172
FGNTS101 | 0 | 8934 | 2 | SOUTH | YES | 146 | 0 | 146 | 0 | 1.03 | 1 | 0 | 146
L_FERGUS1_1Y | 0 | 7000 | 1 | SOUTH | YES | 399 | 65 | 421 | 0 | 1.015 | 1 | 0 | 399
L_BUCHAN1_1Y | 0 | 7022 | 1 | SOUTH | YES | 14 | 0 | 18 |  | 1 | 1 | 0 | 14
L_BUCHAN1_2Y | 0 | 7023 | 2 | SOUTH | YES | 0 | 0 | 18 |  | 1 | 1 | 0 | 0
BEEVILLE | 0 | 88198 | 1 | SOUTH | YES | 0 | 0 | 0 | 0 | 1.0068 | 1 | 0 | 0
L_BUCHAN1_3Y | 0 | 7024 | 3 | SOUTH | YES | 11 | 0 | 15 |  | 1 | 1 | 0 | 11
L_MARBFA1_2Y | 0 | 7029 | 2 | SOUTH | YES | 13 | 0 | 18 |  | 1 | 1 | 0 | 13
SLURR | 0 | 88241 | DC | SOUTH | YES | 0 | -150 | 150 |  | 1.03 | 0 | 0 | 0
MVGN#2 | 0 | 8937 | 2 | SOUTH | YES | 205 | 0 | 205 | 0 | 1.0304 | 1 | 0 | 205
L_WIRTZ_1G2Y | 0 | 7036 | 2 | SOUTH | YES | 18 | 0 | 30 |  | 1 | 1 | 0 | 18
L_WIRTZ_1G1Y | 0 | 7035 | 1 | SOUTH | YES | 0 | 0 | 29 |  | 1 | 1 | 0 | 0
L_MARBFA1_1Y | 0 | 7028 | 1 | SOUTH | YES | 0 | 0 | 18 |  | 1 | 1 | 0 | 0
NTHLK3_G | 0.001 | 2383 | 3 | NORTH | YES | 247.4 | 50 | 329 | 0 | 1.029 | 1 | 0.2474 | 247.4
UCAR_1 | 0.001 | 8148 | 2 | SOUTH | YES | 7 | 0 | 7 | 0 | 1.01 | 1 | 0.007 | 7
NTHLK2_G | 0.001 | 2382 | 2 | NORTH | YES | 0 | 35 | 181 |  | 1.029 | 1 | 0 | 0
NTHLK1_G | 0.001 | 2381 | 1 | NORTH | YES | 0 | 35 | 156 |  | 1.029 | 1 | 0 | 0
EXN942GT | 0.001 | 49829 | 11 | HOUSTON | YES | 20 | 5.4 | 21 | 0 | 1.0326 | 1 | 0.02 | 20
DUP1V_1 | 0.001 | 8066 | 1 | SOUTH | YES | 73 | 0 | 73 | 0 | 1.0031 | 1 | 0.073 | 73
COLLIN_1G | 0.001 | 2371 | MB | NORTH | YES | 0 | 40 | 138 |  | 1.022 | 1 | 0 | 0
SRB_GN2_2 | 0.001 | 48852 | 2 | HOUSTON | YES | 174 | 26 | 174 | 0 | 1.0217 | 1 | 0.174 | 174
L_RIONOG1S1Y | 0.001 | 7813 | 4 | SOUTH | YES | 293 | 0 | 293 | 0 | 1.02 | 1 | 0.293 | 293
SRB_GN1_1 | 0.001 | 48851 | 1 | HOUSTON | YES | 176 | 26 | 176 | 0 | 1.0217 | 1 | 0.176 | 176
L_RIONOG1G2Y | 0.001 | 7811 | 2 | SOUTH | YES | 148 | 0 | 148 | 0 | 1.02 | 1 | 0.148 | 148
THW_5556 | 0.001 | 48887 | F | HOUSTON | YES | 16.4 | 5 | 57 |  | 1.0319 | 1 | 0.0164 | 16.4
L_BASTEN1_3Y | 0.001 | 7809 | 1 | SOUTH | YES | 227 | 42 | 227 | 0 | 1.004 | 1 | 0.227 | 227
SRB_GN3_3 | 0.001 | 48853 | 3 | HOUSTON | YES | 220 | 35 | 220 |  | 1.0326 | 1 | 0.22 | 220
SJS_GT1_GT1 | 0.001 | 48841 | 1 | HOUSTON | YES | 49 | 49 | 83 | 0 | 1.0362 | 1 | 0.049 | 49
L_BASTEN1_1Y | 0.001 | 7807 | 1 | SOUTH | YES | 147 | 83.5 | 147 | 0 | 1.004 | 1 | 0.147 | 147
L_GUADGE1_5Y | 0.001 | 7804 | 5 | SOUTH | YES | 183 | 30 | 183 | 0 | 1.02 | 1 | 0.183 | 183
SRB_GT211035 | 0.001 | 48855 | B2 | HOUSTON | YES | 0 | 0 | 12 |  | 1.014 | 1 | 0 | 0
THW_3132 | 0.001 | 48875 | A | HOUSTON | YES | 57 | 5 | 57 | 0 | 1.0435 | 1 | 0.057 | 57
L_GUADGE1_1Y | 0.001 | 7800 | 1 | SOUTH | YES | 151 | 30 | 151 | 0 | 1.02 | 1 | 0.151 | 151
THW_ST4_ST_4 | 0.001 | 48874 | 4 | HOUSTON | YES | 108 | 19 | 108 | 0 | 1.0435 | 1 | 0.108 | 108
SRB_GT211035 | 0.001 | 48855 | B1 | HOUSTON | YES | 0 | 0 | 17 |  | 1.014 | 1 | 0 | 0
CSDR89 | 0.001 | 80137 | 8 | SOUTH | YES | 39 | 0 | 39 | 0 | 1.01 | 1 | 0.039 | 39
SJS_GT2_GT2 | 0.001 | 48842 | 2 | HOUSTON | YES | 49 | 49 | 81 | 0 | 1.0362 | 1 | 0.049 | 49
L_MCQUEE9_1Y | 0.001 | 7605 | 3 | SOUTH | YES | 0 | 0 | 2.8 |  | 1.025 | 1 | 0 | 0
L_MCQUEE9_1Y | 0.001 | 7605 | 1 | SOUTH | YES | 0 | 0 | 2.4 |  | 1.025 | 1 | 0 | 0
COMCHEPK_2G | 0.001 | 1899 | 2 | NORTH | YES | 1164 | 1128 | 1164 | 0 | 1.031 | 0 | 0 | 0
SPENCER_G5 | 0.001 | 924 | 1 | NORTH | YES | 52 | 20 | 64 | 0 | 1.03 | 1 | 0.052 | 52
THW_3132 | 0.001 | 48875 | B | HOUSTON | YES | 57 | 5 | 57 | 0 | 1.0435 | 1 | 0.057 | 57
SRB_GN4_4 | 0.001 | 48854 | 4 | HOUSTON | YES | 226 | 35 | 226 |  | 1.0326 | 1 | 0.226 | 226
SHELLG3_3020 | 0.001 | 48822 | 2 | HOUSTON | YES | 30 | 0 | 30 |  | 1.029 | 1 | 0.03 | 30
COMCHEPK_1G | 0.001 | 1898 | 1 | NORTH | YES | 1164 | 1150 | 1164 | 0 | 1.031 | 0 | 0 | 0
L_MARSFO1G3Y | 0.001 | 7033 | 3 | SOUTH | YES | 22 | 0 | 36 | 0 | 1 | 1 | 0.022 | 22
VISTRONG2 | 0.001 | 80225 | 2 | SOUTH | YES | 23 | 0 | 23 | 0 | 1.01 | 0 | 0 | 0
SPENCER_G4 | 0.001 | 923 | 1 | NORTH | YES | 48 | 20 | 61 | 0 | 1.03 | 1 | 0.048 | 48
CBE_ST34 | 0.001 | 48736 | 1 | HOUSTON | YES | 103.5 | 0 | 103.5 | 0 | 1.029 | 1 | 0.1035 | 103.5
CBE_GT4 | 0.001 | 48735 | 1 | HOUSTON | YES | 86 | 0 | 86 | 0 | 1.029 | 1 | 0.086 | 86
CSDR56 | 0.001 | 80139 | 5 | SOUTH | YES | 15 | 0 | 15 | 0 | 1.01 | 1 | 0.015 | 15
CBE_GT1 | 0.001 | 48731 | 1 | HOUSTON | YES | 86 | 0 | 86 | 0 | 1.029 | 1 | 0.086 | 86
THW_GT1_GT_1 | 0.001 | 48883 | B2 | HOUSTON | YES | 0 | 0 | 12 |  | 1.043 | 1 | 0 | 0
THW_4142 | 0.001 | 48879 | F | HOUSTON | YES | 57 | 5 | 57 | 0 | 1.0435 | 1 | 0.057 | 57
WLFHOLW_3G | 0.001 | 1879 | 3 | NORTH | YES | 268 | 89.3 | 268 | 0 | 1.029 | 1 | 0.268 | 268
L_HAYSEN1_3Y | 0.001 | 7016 | 3 | SOUTH | YES | 226 | 74 | 226 | 0 | 1.008 | 1 | 0.226 | 226
CSDR7 | 0.001 | 80138 | 7 | SOUTH | YES | 7 | 0 | 7 | 0 | 1.014 | 1 | 0.007 | 7
THW_4142 | 0.001 | 48879 | E | HOUSTON | YES | 58 | 5 | 58 | 0 | 1.0435 | 1 | 0.058 | 58
THW_3334 | 0.001 | 48877 | D | HOUSTON | YES | 58 | 5 | 58 | 0 | 1.0435 | 1 | 0.058 | 58
THW_5354 | 0.001 | 48886 | D | HOUSTON | YES | 16.6 | 5 | 58 |  | 1.0319 | 1 | 0.0166 | 16.6
L_FPPYD11_2Y | 0.001 | 7011 | 2 | SOUTH | YES | 577.4 | 200 | 608 | 0 | 1.02 | 0 | 0 | 0
THW_5354 | 0.001 | 48886 | C | HOUSTON | YES | 16.4 | 5 | 57 |  | 1.0319 | 1 | 0.0164 | 16.4
TGF_GT1_8000 | 0.001 | 48911 | 1 | HOUSTON | YES | 69.2 | 0 | 69.2 | 0 | 1.029 | 1 | 0.0692 | 69.2
L_LOSTPI1_2Y | 0.001 | 7008 | 2 | SOUTH | YES | 157.7 | 107 | 164 | 0 | 1.015 | 1 | 0.1577 | 157.7
BTE_GT4_8055 | 0.001 | 48597 | 3 | HOUSTON | YES | 163 | 130 | 163 | 0 | 1.0261 | 1 | 0.163 | 163
BTE_GT3_8045 | 0.001 | 48596 | 2 | HOUSTON | YES | 158 | 130 | 158 | 0 | 1.0261 | 1 | 0.158 | 158
L_LOSTPI1_1Y | 0.001 | 7007 | 1 | SOUTH | YES | 158.7 | 110 | 167 | 0 | 1.015 | 1 | 0.1587 | 158.7
THW_5152 | 0.001 | 48885 | B | HOUSTON | YES | 0 | 5 | 55 |  | 1.0319 | 1 | 0 | 0
L_LOSTPI1_3Y | 0.001 | 7009 | 3 | SOUTH | YES | 173.9 | 72 | 184 | 0 | 1.015 | 1 | 0.1739 | 173.9
L_FPPYD11_1Y | 0.001 | 7010 | 1 | SOUTH | YES | 587.4 | 200 | 605 | 0 | 1.02 | 0 | 0 | 0
DPEC_GT25025 | 0.001 | 48642 | 2 | HOUSTON | YES | 156 | 98 | 156 | 0 | 1.0319 | 1 | 0.156 | 156
L_FPPYD21_3Y | 0.001 | 7012 | 3 | SOUTH | YES | 427.4 | 200 | 436 | 0 | 1.02 | 0 | 0 | 0
L_HAYSEN1_1Y | 0.001 | 7014 | 1 | SOUTH | YES | 223 | 74 | 223 | 0 | 1.008 | 1 | 0.223 | 223
THW_5556 | 0.001 | 48887 | E | HOUSTON | YES | 16.6 | 5 | 58 |  | 1.0319 | 1 | 0.0166 | 16.6
WLFHOLW_2G | 0.001 | 1878 | 2 | NORTH | YES | 219 | 105 | 219 | 0 | 1.029 | 1 | 0.219 | 219
L_HAYSEN1_4Y | 0.001 | 7017 | 4 | SOUTH | YES | 229 | 74 | 229 | 0 | 1.008 | 1 | 0.229 | 229
L_AUSTPL1_1Y | 0.001 | 7020 | 1 | SOUTH | YES | 7 | 0 | 8 |  | 1 | 1 | 0.007 | 7
L_AUSTPL1_1Y | 0.001 | 7020 | 2 | SOUTH | YES | 7 | 0 | 8 |  | 1 | 1 | 0.007 | 7
GBY_83841065 | 0.001 | 48693 | F | HOUSTON | YES | 20 | 20 | 52 | 0 | 1.0362 | 1 | 0.02 | 20
THW_4344 | 0.001 | 48881 | H | HOUSTON | YES | 58 | 5 | 58 | 0 | 1.0435 | 1 | 0.058 | 58
CBE_GT2 | 0.001 | 48732 | 1 | HOUSTON | YES | 86 | 0 | 86 | 0 | 1.029 | 1 | 0.086 | 86
CBE_ST12 | 0.001 | 48733 | 1 | HOUSTON | YES | 103.5 | 0 | 103.5 | 0 | 1.029 | 1 | 0.1035 | 103.5
L_SIMGID1_3Y | 0.001 | 7006 | 3 | SOUTH | YES | 324.9 | 60 | 331 | 0 | 1.02 | 1 | 0.3249 | 324.9
PSG_GN2_8050 | 0.001 | 48740 | 1 | HOUSTON | YES | 178 | 60 | 178 | 0 | 1.0326 | 1 | 0.178 | 178
L_MARSFO1G1Y | 0.001 | 7031 | 1 | SOUTH | YES | 22 | 0 | 36 | 0 | 1 | 1 | 0.022 | 22
L_MARSFO1G2Y | 0.001 | 7032 | 2 | SOUTH | YES | 16 | 0 | 35 | 0 | 1 | 1 | 0.016 | 16
PSA_GT2_8155 | 0.001 | 48792 | 2 | HOUSTON | YES | 66 | 20.3 | 66 | 0 | 1.0362 | 1 | 0.066 | 66
PSA_GT4_8145 | 0.001 | 48794 | 4 | HOUSTON | YES | 66 | 20.3 | 66 | 0 | 1.0362 | 1 | 0.066 | 66
PSA_GN1_8165 | 0.001 | 48796 | 1 | HOUSTON | YES | 104 | 43.1 | 104 | 0 | 1.0362 | 1 | 0.104 | 104
CVC_GT3_5045 | 0.001 | 48811 | 3 | HOUSTON | YES | 158 | 91.8 | 158 |  | 1.029 | 1 | 0.158 | 158
CVC_GT1_5035 | 0.001 | 48813 | 1 | HOUSTON | YES | 155 | 91.8 | 155 |  | 1.029 | 1 | 0.155 | 155
L_CANYHY8_1Y | 0.001 | 7487 | 1 | SOUTH | YES | 0 | 0 | 6 |  | 1 | 1 | 0 | 0
SHELLG2 | 0.001 | 48821 | 2 | HOUSTON | YES | 72 | 34.5 | 72 |  | 1.029 | 1 | 0.072 | 72
L_MCQUEE9_1Y | 0.001 | 7605 | 2 | SOUTH | YES | 0 | 0 | 2.4 |  | 1.025 | 1 | 0 | 0
SOL_GT1 | 0.001 | 48845 | 1 | HOUSTON | YES | 16.2 | 15.4 | 16.2 |  | 1.0326 | 1 | 0.0162 | 16.2
L_SCHUMA8_1Y | 0.001 | 7609 | 1 | SOUTH | YES | 0 | 0 | 4 |  | 1 | 1 | 0 | 0
L_LAKEWO9_1Y | 0.001 | 7624 | 1 | SOUTH | YES | 0 | 0 | 2.4 |  | 1 | 1 | 0 | 0
L_LAKEWO9_1Y | 0.001 | 7624 | 2 | SOUTH | YES | 0 | 0 | 2.4 |  | 1 | 1 | 0 | 0
THW_ST3_ST_3 | 0.001 | 48873 | 3 | HOUSTON | YES | 110 | 19 | 110 | 0 | 1.0435 | 1 | 0.11 | 110
L_GUADGE1_2Y | 0.001 | 7801 | 2 | SOUTH | YES | 139 | 30 | 139 | 0 | 1.02 | 1 | 0.139 | 139
L_GUADGE1_3Y | 0.001 | 7802 | 3 | SOUTH | YES | 146 | 30 | 146 | 0 | 1.02 | 1 | 0.146 | 146
L_GUADGE1_4Y | 0.001 | 7803 | 4 | SOUTH | YES | 149 | 30 | 149 | 0 | 1.02 | 1 | 0.149 | 149
THW_4344 | 0.001 | 48881 | G | HOUSTON | YES | 58 | 5 | 58 | 0 | 1.0435 | 1 | 0.058 | 58
L_GUADGE1_6Y | 0.001 | 7805 | 6 | SOUTH | YES | 204 | 30 | 204 | 0 | 1.02 | 1 | 0.204 | 204
CHE_GT2_5030 | 0.001 | 48591 | 2 | HOUSTON | YES | 173 | 50 | 173 |  | 1.029 | 1 | 0.173 | 173
L_BASTEN1_2Y | 0.001 | 7808 | 1 | SOUTH | YES | 146 | 83.5 | 146 | 0 | 1.004 | 1 | 0.146 | 146
L_SIMGID1_2Y | 0.001 | 7005 | 2 | SOUTH | YES | 133 | 32 | 139 | 0 | 1.02 | 1 | 0.133 | 133
L_RIONOG1G1Y | 0.001 | 7810 | 1 | SOUTH | YES | 147 | 0 | 147 | 0 | 1.02 | 1 | 0.147 | 147
WAP_GN3_3 | 0.001 | 48923 | 3 | HOUSTON | YES | 226 | 93 | 226 |  | 1.0362 | 1 | 0.226 | 226
L_RIONOG1G3Y | 0.001 | 7812 | 3 | SOUTH | YES | 150 | 0 | 150 | 0 | 1.02 | 1 | 0.15 | 150
WAP_GN7_7 | 0.001 | 48927 | 7 | HOUSTON | YES | 567 | 277 | 567 |  | 1.035 | 0 | 0 | 0
WAPGT21_GT1 | 0.001 | 48929 | B1 | HOUSTON | YES | 0 | 0 | 13 |  | 1.05 | 1 | 0 | 0
EXN_16GT | 0.001 | 49804 | 2 | HOUSTON | YES | 32 | 8.3 | 34 |  | 1.0326 | 1 | 0.032 | 32
EXN938GT | 0.001 | 49826 | 5 | HOUSTON | YES | 43 | 9.2 | 45.9 | 0 | 1.0326 | 1 | 0.043 | 43
L_SIMGID1_1Y | 0.001 | 7004 | 1 | SOUTH | YES | 133 | 40 | 137 | 0 | 1.02 | 1 | 0.133 | 133
FOR_1 | 0.001 | 8134 | 1 | SOUTH | YES | 56.4 | 45 | 79 | 0 | 1.03 | 1 | 0.0564 | 56.4
FOR_2 | 0.001 | 8138 | 2 | SOUTH | YES | 65.8 | 45 | 80 | 0 | 1.03 | 1 | 0.0658 | 65.8
UCAR_2 | 0.001 | 8147 | 10 | SOUTH | YES | 21 | 0 | 28 | 0 | 1.0127 | 1 | 0.021 | 21
DOW38200 | 0.001 | 49859 | 33 | HOUSTON | YES | 28 | 0 | 45 | 0 | 1 | 0 | 0 | 0
FOR_3 | 0.001 | 8153 | 3 | SOUTH | YES | 65.8 | 45 | 73 | 0 | 1.03 | 1 | 0.0658 | 65.8
FOR_4 | 0.001 | 8154 | 4 | SOUTH | YES | 74.6 | 60 | 81 | 0 | 1.03 | 1 | 0.0746 | 74.6
FOR_5 | 0.001 | 8155 | 5 | SOUTH | YES | 67.5 | 60 | 74 | 0 | 1.03 | 1 | 0.0675 | 67.5
CTL_GN2_8155 | 0.001 | 48565 | 5 | HOUSTON | YES | 11 | 3.4 | 11 |  | 1.0362 | 1 | 0.011 | 11
CTL_GN1_8145 | 0.001 | 48564 | 4 | HOUSTON | YES | 55 | 12.9 | 55 |  | 1.0362 | 1 | 0.055 | 55
WAP_GN2_2 | 0.001 | 48922 | 2 | HOUSTON | YES | 122.2 | 37 | 163 | 0 | 1.0362 | 1 | 0.1222 | 122.2
CSDR89 | 0.001 | 80137 | 9 | SOUTH | YES | 15 | 0 | 15 | 0 | 1.01 | 1 | 0.015 | 15
CAL_ST1_8000 | 0.001 | 48552 | 2 | HOUSTON | YES | 65 | 0 | 65 | 0 | 1.0326 | 1 | 0.065 | 65
FOR_10 | 0.001 | 80053 | 10 | SOUTH | YES | 73 | 45 | 73 | 0 | 1.03 | 1 | 0.073 | 73
BYU_GT4_8065 | 0.001 | 48534 | 4 | HOUSTON | YES | 65 | 0 | 65 |  | 1.0362 | 1 | 0.065 | 65
BYU_GT3_8060 | 0.001 | 48533 | 3 | HOUSTON | YES | 67 | 0 | 67 |  | 1.0362 | 1 | 0.067 | 67
BYU_GT2_8055 | 0.001 | 48532 | 2 | HOUSTON | YES | 62 | 0 | 62 |  | 1.0362 | 1 | 0.062 | 62
VALLEY_3G | 0.001 | 1689 | 3 | NORTH | YES | 186.2 | 25 | 354 | 0 | 1.015 | 1 | 0.1862 | 186.2
WAP_GN1_1 | 0.001 | 48921 | 1 | HOUSTON | YES | 124.5 | 37 | 166 | 0 | 1.0362 | 1 | 0.1245 | 124.5
THW_5152 | 0.001 | 48885 | A | HOUSTON | YES | 16.4 | 5 | 57 |  | 1.0319 | 1 | 0.0164 | 16.4
THW_3334 | 0.001 | 48877 | C | HOUSTON | YES | 58 | 5 | 58 | 0 | 1.0435 | 1 | 0.058 | 58
SHELLG3_3020 | 0.001 | 48822 | 1 | HOUSTON | YES | 39 | 0 | 39 |  | 1.029 | 1 | 0.039 | 39
BVE_ST1_GN1 | 0.001 | 48523 | 3 | HOUSTON | YES | 246 | 0 | 246 |  | 1.035 | 1 | 0.246 | 246
BVE_GT2_5035 | 0.001 | 48522 | 2 | HOUSTON | YES | 170 | 0 | 170 |  | 1.035 | 1 | 0.17 | 170
BVE_GT1_GT1 | 0.001 | 48521 | 1 | HOUSTON | YES | 172 | 0 | 172 |  | 1.035 | 1 | 0.172 | 172
SI_RAY10 | 0.001 | 5935 | 10 | SOUTH | YES | 47 | 10 | 47 |  | 1.025 | 1 | 0.047 | 47
LPE_GT3_8080 | 0.001 | 48513 | 3 | HOUSTON | YES | 41 | 0 | 41 | 0 | 1.0362 | 1 | 0.041 | 41
SI_RAY5 | 0.001 | 5934 | 5 | SOUTH | YES | 10 | 10 | 15 | 0 | 1.025 | 1 | 0.01 | 10
WAP_GN8_8 | 0.001 | 48928 | 8 | HOUSTON | YES | 603 | 275 | 603 |  | 1.035 | 0 | 0 | 0
SI_RAY6 | 0.001 | 5933 | 6 | SOUTH | YES | 19 | 10 | 19 | 0 | 1.025 | 1 | 0.019 | 19
SI_RAY9 | 0.001 | 5932 | 9 | SOUTH | YES | 38 | 32 | 38 | 0 | 1.025 | 1 | 0.038 | 38
LAMARPWR_6G | 0.001 | 1683 | 6 | NORTH | YES | 199 | 129.1 | 199 | 0 | 1.031 | 1 | 0.199 | 199
EXN_17GT | 0.001 | 49805 | 3 | HOUSTON | YES | 31 | 8.3 | 33 |  | 1.0326 | 1 | 0.031 | 31
TNSCLP3___8 | 0.001 | 39790 | 1 | HOUSTON | YES | 111 | 20 | 111 | 0 | 1.027 | 1 | 0.111 | 111
TNSCLP4___8 | 0.001 | 39775 | 1 | HOUSTON | YES | 115 | 20 | 115 | 0 | 1.04 | 1 | 0.115 | 115
STP_GN2___2 | 0.001 | 5912 | 2 | SOUTH | YES | 1282 | 1249 | 1282 | 0 | 1.0406 | 0 | 0 | 0
EXN_15GT | 0.001 | 49803 | 1 | HOUSTON | YES | 33 | 8.3 | 35 |  | 1.0326 | 1 | 0.033 | 33
STP_GN1___1 | 0.001 | 5911 | 1 | SOUTH | YES | 1282 | 1249 | 1282 | 0 | 1.0406 | 0 | 0 | 0
SANMIGUELGEN | 0.001 | 5903 | 1 | SOUTH | YES | 396 | 180 | 396 | 0 | 1.033 | 0 | 0 | 0
LAMARPWR_4G | 0.001 | 1681 | 4 | NORTH | YES | 164 | 67.7 | 164 | 0 | 1.031 | 1 | 0.164 | 164
TNTXCTY4CG8 | 0.001 | 38714 | 1 | HOUSTON | YES | 103 | 59 | 103 | 0 | 1.044 | 1 | 0.103 | 103
TNTXCTY3CG8 | 0.001 | 38713 | 1 | HOUSTON | YES | 85 | 59 | 85 | 0 | 1.044 | 1 | 0.085 | 85
TNTXCTY2CG8 | 0.001 | 38712 | 1 | HOUSTON | YES | 102 | 59 | 102 | 0 | 1.044 | 1 | 0.102 | 102
LAMARPWR_3G | 0.001 | 1680 | 3 | NORTH | YES | 199 | 129.1 | 199 | 0 | 1.031 | 1 | 0.199 | 199
TNBP_CGN4_8 | 0.001 | 38690 | 3 | HOUSTON | YES | 40 | 0 | 40 | 0 | 1.0435 | 1 | 0.04 | 40
TNBPAMCG3_8 | 0.001 | 38613 | 3 | HOUSTON | YES | 152 | 0 | 152 | 0 | 1.0435 | 1 | 0.152 | 152
LAMARPWR_2G | 0.001 | 1679 | 2 | NORTH | YES | 155 | 67.7 | 155 | 0 | 1.031 | 1 | 0.155 | 155
TNBPAMCG1_8 | 0.001 | 38611 | 1 | HOUSTON | YES | 155 | 0 | 155 | 0 | 1.0435 | 1 | 0.155 | 155
TNBP_CGN3_8 | 0.001 | 38600 | 5 | HOUSTON | YES | 53 | 0 | 53 | 0 | 1.0435 | 1 | 0.053 | 53
TNBP_CGN2_8 | 0.001 | 38590 | 2 | HOUSTON | YES | 66 | 0 | 66 | 0 | 1.0435 | 1 | 0.066 | 66
RAYBURNCC8 | 0.001 | 5512 | 1 | SOUTH | YES | 50 | 18.2 | 50 | 0 | 1.02 | 1 | 0.05 | 50
LAMARPWR_1G | 0.001 | 1678 | 1 | NORTH | YES | 154 | 67.7 | 154 | 0 | 1.031 | 1 | 0.154 | 154
WAP_GN6_6 | 0.001 | 48926 | 6 | HOUSTON | YES | 645 | 280 | 645 |  | 1.035 | 0 | 0 | 0
RAYBURNCC7 | 0.001 | 5511 | 1 | SOUTH | YES | 49 | 18.2 | 49 | 0 | 1.02 | 1 | 0.049 | 49
EXN944GT | 0.001 | 49831 | 13 | HOUSTON | YES | 33 | 5.4 | 35 | 0 | 1.0326 | 1 | 0.033 | 33
EXN943GT | 0.001 | 49830 | 12 | HOUSTON | YES | 19 | 5.4 | 20 | 0 | 1.0326 | 1 | 0.019 | 19
EXN_GT | 0.001 | 49837 | 4 | HOUSTON | YES | 81 | 21.3 | 86 | 0 | 1.0326 | 1 | 0.081 | 81
RAYBURNGEN2 | 0.001 | 5506 | 1 | SOUTH | YES | 0 | 1 | 11 |  | 1.015 | 1 | 0 | 0
DOW17000 | 0.001 | 49851 | 37 | HOUSTON | YES | 39 | 0 | 62 | 0 | 1 | 0 | 0 | 0
EXN945GT | 0.001 | 49832 | 9 | HOUSTON | YES | 19 | 9.2 | 20 | 0 | 1.0326 | 1 | 0.019 | 19
DOW38300 | 0.001 | 49860 | 32 | HOUSTON | YES | 63 | 0 | 101 |  | 1 | 0 | 0 | 0
RAYBURNGEN3 | 0.001 | 5503 | 1 | SOUTH | YES | 6.2 | 6 | 22 | 0 | 1.015 | 1 | 0.0062 | 6.2
DOW39200 | 0.001 | 49863 | 35 | HOUSTON | YES | 55 | 0 | 88 | 0 | 1 | 0 | 0 | 0
DOW49000 | 0.001 | 49869 | 45 | HOUSTON | YES | 59 | 0 | 94 |  | 1 | 0 | 0 | 0
AVR1_ST1 | 0.001 | 5477 | 1 | SOUTH | YES | 164 | 138 | 164 | 0 | 1.0232 | 1 | 0.164 | 164
DOW42000 | 0.001 | 49866 | 42 | HOUSTON | YES | 11 | 0 | 18 |  | 1 | 0 | 0 | 0
DOW38100 | 0.001 | 49858 | 31 | HOUSTON | YES | 45 | 0 | 71.4 |  | 1 | 0 | 0 | 0
EXN941GT | 0.001 | 49828 | 10 | HOUSTON | YES | 19 | 5.4 | 20 | 0 | 1.0326 | 1 | 0.019 | 19
AVR1_CT1 | 0.001 | 5476 | 1 | SOUTH | YES | 150 | 90 | 150 | 0 | 1.0232 | 1 | 0.15 | 150
WBT4 | 0.001 | 5439 | 4 | SOUTH | YES | 151 | 40 | 151 | 0 | 1.01 | 1 | 0.151 | 151
DOW81000 | 0.001 | 49882 | 81 | HOUSTON | YES | 47 | 0 | 76 | 0 | 1 | 0 | 0 | 0
WBT2 | 0.001 | 5437 | 2 | SOUTH | YES | 80 | 25 | 80 | 0 | 1.01 | 1 | 0.08 | 80
DOW67000 | 0.001 | 49878 | 67 | HOUSTON | YES | 65 | 0 | 103 | 0 | 1 | 0 | 0 | 0
WBT1 | 0.001 | 5436 | 1 | SOUTH | YES | 25.5 | 20 | 51 | 0 | 1.01 | 1 | 0.0255 | 25.5
JKS1 | 0.001 | 5401 | 1 | SOUTH | YES | 560 | 100 | 560 | 0 | 1.0222 | 0 | 0 | 0
KMICHIST6_G | 0.001 | 11696 | 6 | NORTH | YES | 303 | 60 | 303 | 0 | 1.029 | 1 | 0.303 | 303
DOW61000 | 0.001 | 49870 | 61 | HOUSTON | YES | 44 | 0 | 70 | 0 | 1 | 0 | 0 | 0
WAP_GN5_5 | 0.001 | 48925 | 5 | HOUSTON | YES | 226.6 | 278 | 657 | 0 | 1 | 0 | 0 | 0
KMICHICT5_G | 0.001 | 11695 | 5 | NORTH | YES | 138 | 80 | 138 | 0 | 1.029 | 1 | 0.138 | 138
KMICHICT4_G | 0.001 | 11694 | 4 | NORTH | YES | 136 | 80 | 136 | 0 | 1.029 | 1 | 0.136 | 136
KMICHIST3_G | 0.001 | 11693 | 3 | NORTH | YES | 310 | 60 | 310 | 0 | 1.029 | 1 | 0.31 | 310
KMICHICT2_G | 0.001 | 11692 | 2 | NORTH | YES | 144 | 80 | 144 | 0 | 1.029 | 1 | 0.144 | 144
WBT3 | 0.001 | 5438 | 3 | SOUTH | YES | 96 | 25 | 96 | 0 | 1.01 | 1 | 0.096 | 96
DOW82000 | 0.001 | 49884 | 82 | HOUSTON | YES | 51 | 0 | 80 | 0 | 1 | 0 | 0 | 0
KMICHICT1_G | 0.001 | 11691 | 1 | NORTH | YES | 142 | 80 | 142 | 0 | 1.029 | 1 | 0.142 | 142
JTD2 | 0.001 | 5112 | 2 | SOUTH | YES | 406 | 80 | 406 | 0 | 1.0215 | 0 | 0 | 0
JTD1 | 0.001 | 5111 | 1 | SOUTH | YES | 403 | 80 | 403 | 0 | 1.0215 | 0 | 0 | 0
VISTRONG1 | 0.001 | 80224 | 1 | SOUTH | YES | 15 | 0 | 15 | 0 | 1.01 | 0 | 0 | 0
SANDHG5C | 0.001 | 9021 | 5C | SOUTH | YES | 140 | 0 | 151 | 0 | 1.0175 | 1 | 0.14 | 140
SANDHG5A | 0.001 | 9020 | 5A | SOUTH | YES | 150 | 84 | 159 | 0 | 1.0175 | 1 | 0.15 | 150
AVR1_CT2 | 0.001 | 5478 | 1 | SOUTH | YES | 145 | 90 | 145 | 0 | 1.0232 | 1 | 0.145 | 145
CSDR56 | 0.001 | 80139 | 6 | SOUTH | YES | 39 | 0 | 39 | 0 | 1.01 | 1 | 0.039 | 39
SANDH_G4 | 0.001 | 9019 | 4 | SOUTH | YES | 45 | 2 | 47 | 0 | 1.0175 | 1 | 0.045 | 45
DOW41000 | 0.001 | 49865 | 41 | HOUSTON | YES | 31 | 0 | 50 |  | 1 | 0 | 0 | 0
RAYBURNGEN1 | 0.001 | 5505 | 1 | SOUTH | YES | 0 | 1 | 11 |  | 1.015 | 1 | 0 | 0
DOW39100 | 0.001 | 49862 | 36 | HOUSTON | YES | 54 | 0 | 86 | 0 | 1 | 0 | 0 | 0
SANDH_G3 | 0.001 | 9018 | 3 | SOUTH | YES | 45 | 2 | 48 | 0 | 1.0175 | 1 | 0.045 | 45
SANDH_G2 | 0.001 | 9017 | 2 | SOUTH | YES | 45 | 2 | 47 | 0 | 1.0175 | 1 | 0.045 | 45
RAYBURNCC9 | 0.001 | 5508 | 1 | SOUTH | YES | 50 | 18.2 | 50 | 0 | 1.02 | 1 | 0.05 | 50
EXN_14GT | 0.001 | 49838 | 14 | HOUSTON | YES | 140 | 0 | 148 |  | 1.0326 | 1 | 0.14 | 140
RAYBURNCC10 | 0.001 | 5509 | 1 | SOUTH | YES | 40 | 5.2 | 40 | 0 | 1.02 | 1 | 0.04 | 40
SANDH_G1 | 0.001 | 9016 | 1 | SOUTH | YES | 45 | 2 | 49 | 0 | 1.0175 | 1 | 0.045 | 45
DECKR_G6 | 0.001 | 9005 | 6 | SOUTH | YES | 44 | 24 | 47 | 0 | 1.015 | 1 | 0.044 | 44
TNBP_CGN1_8 | 0.001 | 38580 | 1 | HOUSTON | YES | 60 | 0 | 60 | 0 | 1.0435 | 1 | 0.06 | 60
DECKR_G5 | 0.001 | 9004 | 5 | SOUTH | YES | 44 | 24 | 44 | 0 | 1.015 | 1 | 0.044 | 44
DECKR_G4 | 0.001 | 9003 | 4 | SOUTH | YES | 44 | 24 | 44 | 0 | 1.015 | 1 | 0.044 | 44
DECKR_G3 | 0.001 | 9002 | 3 | SOUTH | YES | 0 | 24 | 42 |  | 1.015 | 1 | 0 | 0
TNBPAMCG2_8 | 0.001 | 38612 | 2 | HOUSTON | YES | 150 | 0 | 150 | 0 | 1.0435 | 1 | 0.15 | 150
DECKR_G2 | 0.001 | 9001 | 2 | SOUTH | YES | 400 | 50 | 427 | 0 | 1.015 | 1 | 0.4 | 400
TNBPAMCG4_8 | 0.001 | 38614 | 4 | HOUSTON | YES | 96 | 0 | 96 | 0 | 1.0435 | 1 | 0.096 | 96
REYSHR_G | 0.001 | 80223 | 1 | SOUTH | YES | 12 | 0 | 12 | 0 | 1.032 | 0 | 0 | 0
TNTXCTY1CG8 | 0.001 | 38711 | 1 | HOUSTON | YES | 105 | 59 | 105 | 0 | 1.044 | 1 | 0.105 | 105
DECKR_G1 | 0.001 | 9000 | 1 | SOUTH | YES | 320 | 50 | 326 | 0 | 1.015 | 1 | 0.32 | 320
AIRCO_G | 0.001 | 80227 | 1 | SOUTH | YES | 7.6 | 0 | 8 | 0 | 1.014 | 0 | 0 | 0
ALCOA_G | 0.001 | 80226 | 1 | SOUTH | YES | 48 | 5 | 48 | 0 | 1.014 | 0 | 0 | 0
TNSLCGN1__8 | 0.001 | 39190 | 1 | HOUSTON | YES | 30 | 10 | 30 |  | 1.025 | 1 | 0.03 | 30
TNDOWCGNSG8 | 0.001 | 39470 | 1 | HOUSTON | YES | 32 | 10 | 32 | 0 | 1.0437 | 1 | 0.032 | 32
TNDOWCGNGG8 | 0.001 | 39480 | 1 | HOUSTON | YES | 30 | 10 | 30 | 0 | 1.0437 | 1 | 0.03 | 30
TNSCLP1___8 | 0.001 | 39760 | 1 | HOUSTON | YES | 116 | 20 | 116 | 0 | 1.04 | 1 | 0.116 | 116
TNSCLP2___8 | 0.001 | 39770 | 1 | HOUSTON | YES | 117 | 20 | 117 | 0 | 1.04 | 1 | 0.117 | 117
ICPGN#3 | 0.001 | 8932 | 3 | SOUTH | YES | 127 | 0 | 127 | 0 | 1.03 | 1 | 0.127 | 127
CSDR11 | 0.001 | 80140 | 11 | SOUTH | YES | 39 | 0 | 39 | 0 | 1.0299 | 1 | 0.039 | 39
LAMARPWR_5G | 0.001 | 1682 | 5 | NORTH | YES | 163 | 67.7 | 163 | 0 | 1.031 | 1 | 0.163 | 163
ICPGN#2 | 0.001 | 8931 | 2 | SOUTH | YES | 150 | 0 | 150 | 0 | 1.03 | 1 | 0.15 | 150
APD_GT1_8005 | 0.001 | 48500 | 1 | HOUSTON | YES | 140 | 54.6 | 140 |  | 1.0362 | 1 | 0.14 | 140
AK_GT1__8040 | 0.001 | 48510 | 1 | HOUSTON | YES | 34 | 8.1 | 34 |  | 1.029 | 1 | 0.034 | 34
LPE_GT1_8070 | 0.001 | 48511 | 1 | HOUSTON | YES | 42 | 0 | 42 | 0 | 1.0362 | 1 | 0.042 | 42
LPE_GT2_8075 | 0.001 | 48512 | 2 | HOUSTON | YES | 42 | 0 | 42 | 0 | 1.0362 | 1 | 0.042 | 42
ICPGN#1 | 0.001 | 8930 | 1 | SOUTH | YES | 149 | 0 | 149 | 0 | 1.03 | 1 | 0.149 | 149
LPE_GT4_8085 | 0.001 | 48514 | 4 | HOUSTON | YES | 41 | 0 | 41 | 0 | 1.0362 | 1 | 0.041 | 41
BSF_GT1_8070 | 0.001 | 48520 | 1 | HOUSTON | YES | 72 | 0 | 72 | 0 | 1.0326 | 1 | 0.072 | 72
BSF_GT1_8070 | 0.001 | 48520 | 2 | HOUSTON | YES | 10 | 0 | 10 | 0 | 1.0326 | 1 | 0.01 | 10
LGEGN#3 | 0.001 | 8928 | 3 | SOUTH | YES | 91 | 0 | 100 | 0 | 1.03 | 1 | 0.091 | 91
LGEGN#2 | 0.001 | 8927 | 2 | SOUTH | YES | 153 | 0 | 153 | 0 | 1.03 | 1 | 0.153 | 153
FOR_8 | 0.001 | 80051 | 8 | SOUTH | YES | 28 | 28 | 28 | 0 | 1.015 | 1 | 0.028 | 28
BYU_GT1_8075 | 0.001 | 48531 | 1 | HOUSTON | YES | 65 | 0 | 65 |  | 1.0362 | 1 | 0.065 | 65
LGEGN#1 | 0.001 | 8926 | 1 | SOUTH | YES | 158 | 0 | 158 | 0 | 1.03 | 1 | 0.158 | 158
CNOPST1 | 0.001 | 8562 | 3 | SOUTH | YES | 153 | 0 | 153 | 0 | 1.03 | 1 | 0.153 | 153
MILHWYS | 0.001 | 80003 | F | SOUTH | YES | 0 | 0 | 0 | 0 | 1.0168 | 1 | 0 | 0
CAL_GT1_8045 | 0.001 | 48551 | 1 | HOUSTON | YES | 152 | 0 | 152 | 0 | 1.0326 | 1 | 0.152 | 152
CNOPGT2 | 0.001 | 8561 | 2 | SOUTH | YES | 165 | 0 | 165 | 0 | 1.03 | 1 | 0.165 | 165
CTL_GT2_8130 | 0.001 | 48561 | 1 | HOUSTON | YES | 103 | 30.3 | 103 |  | 1.0362 | 1 | 0.103 | 103
CTL_GT3_8135 | 0.001 | 48562 | 2 | HOUSTON | YES | 91 | 30.3 | 91 |  | 1.0362 | 1 | 0.091 | 91
CTL_GT4_8140 | 0.001 | 48563 | 3 | HOUSTON | YES | 94 | 30.3 | 94 |  | 1.0362 | 1 | 0.094 | 94
CNOPGT1 | 0.001 | 8560 | 1 | SOUTH | YES | 164 | 0 | 164 | 0 | 1.03 | 1 | 0.164 | 164
CEL_B_1 | 0.001 | 8517 | 1 | SOUTH | YES | 29 | 0 | 29 | 0 | 1.02 | 1 | 0.029 | 29
CBY_GN1_1 | 0.001 | 48581 | 1 | HOUSTON | YES | 748 | 108 | 748 | 0 | 1.0435 | 1 | 0.748 | 748
CBY_GN2_2 | 0.001 | 48582 | 2 | HOUSTON | YES | 751 | 110 | 751 | 0 | 1.0435 | 1 | 0.751 | 751
STARCO_1 | 0.001 | 8511 | 1 | SOUTH | YES | 38 | 0 | 38 | 0 | 1.024 | 1 | 0.038 | 38
CHE_GT1_8015 | 0.001 | 48593 | 1 | HOUSTON | YES | 173 | 50 | 173 | 0 | 1.0362 | 1 | 0.173 | 173
CHE_GN4_8025 | 0.001 | 48594 | 4 | HOUSTON | YES | 142 | 60 | 142 | 0 | 1.0362 | 1 | 0.142 | 142
BTE_GT2_8075 | 0.001 | 48595 | 1 | HOUSTON | YES | 163 | 130 | 163 | 0 | 1.0261 | 1 | 0.163 | 163
VAL_2 | 0.001 | 8507 | 2 | SOUTH | YES | 25 | 0 | 25 | 0 | 1.005 | 1 | 0.025 | 25
VAL_1 | 0.001 | 8506 | 1 | SOUTH | YES | 25 | 0 | 25 | 0 | 1.005 | 1 | 0.025 | 25
BTE_ST1_8070 | 0.001 | 48598 | 4 | HOUSTON | YES | 234 | 60 | 234 | 0 | 1.0261 | 1 | 0.234 | 234
DIB_GT1_8080 | 0.001 | 48611 | 1 | HOUSTON | YES | 64 | 0 | 64 | 0 | 1.0326 | 1 | 0.064 | 64
DIB_GT2_8075 | 0.001 | 48612 | 2 | HOUSTON | YES | 65 | 0 | 65 | 0 | 1.0326 | 1 | 0.065 | 65
DIB_ST1_8085 | 0.001 | 48613 | 3 | HOUSTON | YES | 69 | 0 | 69 | 0 | 1.0326 | 1 | 0.069 | 69
DIB_GT3_8090 | 0.001 | 48614 | 4 | HOUSTON | YES | 77.2 | 15 | 77.2 | 0 | 1.0326 | 1 | 0.0772 | 77.2
DPEC_GT15040 | 0.001 | 48641 | 1 | HOUSTON | YES | 162 | 98 | 162 | 0 | 1.0319 | 1 | 0.162 | 162
KOCHREF2 | 0.001 | 8461 | 1 | SOUTH | YES | 38 | 0 | 38 | 0 | 1.014 | 1 | 0.038 | 38
DPEC_GT35010 | 0.001 | 48643 | 3 | HOUSTON | YES | 160 | 98 | 160 | 0 | 1.0319 | 1 | 0.16 | 160
DPEC_GT45070 | 0.001 | 48644 | 4 | HOUSTON | YES | 158 | 98 | 158 | 0 | 1.0319 | 1 | 0.158 | 158
DPEC_ST55065 | 0.001 | 48645 | 5 | HOUSTON | YES | 282 | 0 | 282 | 0 | 1.0319 | 1 | 0.282 | 282
EP_1_2 | 0.001 | 48651 | 1 | HOUSTON | YES | 5 | 0 | 5 | 0 | 1.0362 | 1 | 0.005 | 5
EP_1_2 | 0.001 | 48651 | 2 | HOUSTON | YES | 21 | 10 | 21 | 0 | 1.0362 | 1 | 0.021 | 21
L_HAYSEN1_2Y | 0.001 | 7015 | 2 | SOUTH | YES | 224 | 74 | 224 | 0 | 1.008 | 1 | 0.224 | 224
WLFHOLW_1G | 0.001 | 1877 | 1 | NORTH | YES | 216 | 89.3 | 216 | 0 | 1.029 | 1 | 0.216 | 216
DAV_2 | 0.001 | 8460 | 2 | SOUTH | YES | 340 | 50 | 340 | 0 | 1.0223 | 1 | 0.34 | 340
DAV_1 | 0.001 | 8459 | 1 | SOUTH | YES | 339 | 50 | 339 | 0 | 1.0223 | 1 | 0.339 | 339
GBY_GN5_5 | 0.001 | 48690 | 5 | HOUSTON | YES | 298.5 | 81 | 398 | 0 | 1.0362 | 1 | 0.2985 | 298.5
GBY_73741085 | 0.001 | 48691 | A | HOUSTON | YES | 48 | 20 | 48 | 0 | 1.0362 | 1 | 0.048 | 48
GBY_73741085 | 0.001 | 48691 | B | HOUSTON | YES | 47 | 20 | 47 | 0 | 1.0362 | 1 | 0.047 | 47
GBY_81821075 | 0.001 | 48692 | C | HOUSTON | YES | 48 | 20 | 48 | 0 | 1.0362 | 1 | 0.048 | 48
GBY_81821075 | 0.001 | 48692 | D | HOUSTON | YES | 20 | 20 | 54 | 0 | 1.0362 | 1 | 0.02 | 20
GBY_83841065 | 0.001 | 48693 | E | HOUSTON | YES | 20 | 20 | 56 | 0 | 1.0362 | 1 | 0.02 | 20
COSW_2 | 0.001 | 8457 | 2 | SOUTH | YES | 14 | 0 | 14 | 0 | 1.027 | 1 | 0.014 | 14
COSW_1 | 0.001 | 8456 | 1 | SOUTH | YES | 20 | 0 | 20 | 0 | 1.027 | 1 | 0.02 | 20
DOW84000 | 0.001 | 49886 | 84 | HOUSTON | YES | 107 | 0 | 171 | 0 | 0.98 | 0 | 0 | 0
MNS_GT | 0.001 | 48730 | 1 | HOUSTON | YES | 46.1 | 0 | 46.1 | 0 | 1.029 | 1 | 0.0461 | 46.1
DOW83000 | 0.001 | 49885 | 83 | HOUSTON | YES | 51 | 0 | 80 | 0 | 1 | 0 | 0 | 0
CUECPL2A | 0.001 | 8189 | 1 | SOUTH | YES | 12 | 0 | 12 | 0 | 1.02 | 1 | 0.012 | 12
DOW66000 | 0.001 | 49877 | 66 | HOUSTON | YES | 61 | 0 | 97 | 0 | 1 | 0 | 0 | 0
CBE_GT3 | 0.001 | 48734 | 1 | HOUSTON | YES | 86 | 0 | 86 | 0 | 1.029 | 1 | 0.086 | 86
CLO_1 | 0.001 | 8161 | 1 | SOUTH | YES | 633 | 200 | 633 | 0 | 1.03 | 0 | 0 | 0
DOW65000 | 0.001 | 49876 | 65 | HOUSTON | YES | 63 | 0 | 101 | 0 | 1 | 0 | 0 | 0
DOW64000 | 0.001 | 49873 | 64 | HOUSTON | YES | 41 | 0 | 64.8 | 0 | 1 | 0 | 0 | 0
PSG_GT2_8040 | 0.001 | 48741 | 1 | HOUSTON | YES | 164 | 50 | 164 | 0 | 1.0326 | 1 | 0.164 | 164
PSG_GT3_8060 | 0.001 | 48742 | 1 | HOUSTON | YES | 164 | 50 | 164 | 0 | 1.0326 | 1 | 0.164 | 164
PR_GT1__9040 | 0.001 | 48761 | 1 | HOUSTON | YES | 35 | 0 | 35 | 0 | 1 | 1 | 0.035 | 35
PHR_GN2_2 | 0.001 | 48772 | MB | HOUSTON | YES | 0 | 72 | 459 |  | 1.0362 | 0 | 0 | 0
PSA_GT1_8160 | 0.001 | 48791 | 1 | HOUSTON | YES | 65 | 20.8 | 65 | 0 | 1.0362 | 1 | 0.065 | 65
FOR_7 | 0.001 | 8157 | 7 | SOUTH | YES | 46 | 5 | 46 | 0 | 1.03 | 1 | 0.046 | 46
PSA_GT3_8150 | 0.001 | 48793 | 3 | HOUSTON | YES | 70 | 20.3 | 70 | 0 | 1.0362 | 1 | 0.07 | 70
DOW63000 | 0.001 | 49872 | 63 | HOUSTON | YES | 45 | 0 | 72 | 0 | 1 | 0 | 0 | 0
PSA_GT5_8140 | 0.001 | 48795 | 5 | HOUSTON | YES | 64 | 20.3 | 64 | 0 | 1.0362 | 1 | 0.064 | 64
DOW62000 | 0.001 | 49871 | 62 | HOUSTON | YES | 40 | 0 | 63 | 0 | 1 | 0 | 0 | 0
PSA_GT6_8135 | 0.001 | 48797 | 6 | HOUSTON | YES | 59 | 34.5 | 59 | 0 | 1.0362 | 1 | 0.059 | 59
FOR_6 | 0.001 | 8156 | 6 | SOUTH | YES | 26 | 5 | 26 | 0 | 1.03 | 1 | 0.026 | 26
CVC_GT2_5020 | 0.001 | 48812 | 2 | HOUSTON | YES | 159 | 91.8 | 159 |  | 1.029 | 1 | 0.159 | 159
FOR_9 | 0.001 | 80052 | 9 | SOUTH | YES | 32 | 5 | 32 | 0 | 1.03 | 1 | 0.032 | 32
CVC_ST5_5040 | 0.001 | 48814 | 1 | HOUSTON | YES | 133 | 91.8 | 133 |  | 1.029 | 1 | 0.133 | 133
CVC_GT4_8005 | 0.001 | 48815 | 4 | HOUSTON | YES | 165 | 91.8 | 165 | 0 | 1.0362 | 1 | 0.165 | 165
SHELLG1_3015 | 0.001 | 48820 | 1 | HOUSTON | YES | 71 | 34.5 | 71 |  | 1.029 | 1 | 0.071 | 71
WAP_GN4_4 | 0.001 | 48924 | 4 | HOUSTON | YES | 544 | 217 | 544 |  | 1.0362 | 1 | 0.544 | 544
STEAM3 | 0.002 | 950 | 1 | NORTH | YES | 41 | 13 | 41 | 0 | 1.02 | 1 | 0.082 | 41
HANDLEY_5G | 0.002 | 1949 | 5 | NORTH | YES | 0 | 150 | 435 |  | 1.03 | 1 | 0 | 0
HANDLEY_4G | 0.002 | 1948 | 4 | NORTH | YES | 217.5 | 150 | 435 | 0 | 1.022 | 1 | 0.435 | 217.5
HANDLEY_3G | 0.002 | 1947 | 3 | NORTH | YES | 353.4 | 100 | 392 | 0 | 1.03 | 1 | 0.7068 | 353.4
HANDLEY_2G | 0.002 | 1946 | MB | NORTH | YES | 0 | 30 | 68 |  | 1.003 | 1 | 0 | 0
STEAM2 | 0.002 | 949 | 1 | NORTH | YES | 26 | 8 | 26 | 0 | 0.99 | 1 | 0.052 | 26
HANDLEY_1G | 0.002 | 1945 | MB | NORTH | YES | 0 | 25 | 36 |  | 1.003 | 1 | 0 | 0
MDLTHELP_4G | 0.002 | 1944 | 4 | NORTH | YES | 214 | 74 | 214 | 0 | 1.02 | 1 | 0.428 | 214
MDLTHELP_3G | 0.002 | 1943 | 3 | NORTH | YES | 215 | 74 | 215 | 0 | 1.02 | 1 | 0.43 | 215
MDLTHELP_2G | 0.002 | 1942 | 2 | NORTH | YES | 215 | 74 | 215 | 0 | 1.02 | 1 | 0.43 | 215
STEAM1 | 0.002 | 948 | 1 | NORTH | YES | 0 | 12 | 20 |  | 1.02 | 1 | 0 | 0
MDLTHELP_1G | 0.002 | 1941 | 1 | NORTH | YES | 215 | 74 | 215 | 0 | 1.02 | 1 | 0.43 | 215
MDLTHELP_6G | 0.002 | 1938 | 6 | NORTH | YES | 229 | 74 | 229 | 0 | 1.02 | 1 | 0.458 | 229
MDLTHELP_5G | 0.002 | 1937 | 5 | NORTH | YES | 225 | 74 | 225 | 0 | 1.02 | 1 | 0.45 | 225
LEG_2___2 | 0.002 | 48722 | 2 | NORTH | YES | 853 | 357 | 853 | 0 | 1.0348 | 0 | 0 | 0
LEG_1___1 | 0.002 | 48721 | 1 | NORTH | YES | 836 | 357 | 836 | 0 | 1.0348 | 0 | 0 | 0
DECRDOVA_1G | 0.002 | 1889 | 1 | NORTH | YES | 779 | 255 | 779 | 0 | 1.022 | 1 | 1.558 | 779
OLINGER_G4 | 0.002 | 845 | 1 | NORTH | YES | 59.1 | 0 | 76 | 0 | 1.03 | 1 | 0.1182 | 59.1
FTR_CN4_5095 | 0.002 | 48674 | 4 | NORTH | YES | 380 | 0 | 380 | 0 | 1.0319 | 1 | 0.76 | 380
FTR_GT3_5085 | 0.002 | 48673 | 3 | NORTH | YES | 158 | 0 | 158 | 0 | 1.0319 | 1 | 0.316 | 158
FTR_GT2_5110 | 0.002 | 48672 | 2 | NORTH | YES | 159 | 0 | 159 | 0 | 1.0319 | 1 | 0.318 | 159
FTR_GT1_5105 | 0.002 | 48671 | 1 | NORTH | YES | 156 | 0 | 156 | 0 | 1.0319 | 1 | 0.312 | 156
EAGLEMNT_3G | 0.002 | 1863 | MB | NORTH | YES | 0 | 50 | 378 |  | 1.033 | 1 | 0 | 0
EAGLEMNT_2G | 0.002 | 1862 | MB | NORTH | YES | 0 | 40 | 100 |  | 1.033 | 1 | 0 | 0
EAGLEMNT_1G | 0.002 | 1861 | MB | NORTH | YES | 0 | 30 | 112 |  | 1.033 | 1 | 0 | 0
OLINGER_G3 | 0.002 | 844 | 1 | NORTH | YES | 118.3 | 45 | 148 | 0 | 1.03 | 1 | 0.2366 | 118.3
MOSES_3G | 0.002 | 1703 | 3 | NORTH | YES | 808 | 463 | 808 | 0 | 1.031 | 0 | 0 | 0
MOSES_2G | 0.002 | 1702 | 2 | NORTH | YES | 579 | 175 | 579 | 0 | 1.031 | 0 | 0 | 0
DENISNDM | 0.002 | 6948 | 2 | NORTH | YES | 40 | 5 | 40 | 0 | 1.015 | 1 | 0.08 | 40
DENISNDM | 0.002 | 6948 | 1 | NORTH | YES | 40 | 5 | 40 | 0 | 1.015 | 1 | 0.08 | 40
MOSES_1G | 0.002 | 1701 | 1 | NORTH | YES | 560 | 175 | 560 | 0 | 1.031 | 0 | 0 | 0
OLINGER_G2 | 0.002 | 843 | 1 | NORTH | YES | 86.7 | 25 | 105 | 0 | 1.03 | 1 | 0.1734 | 86.7
VALLEY_2G | 0.002 | 1688 | 2 | NORTH | YES | 527 | 90 | 527 | 0 | 1.036 | 1 | 1.054 | 527
VALLLEY_1G | 0.002 | 1687 | 1 | NORTH | YES | 140 | 15 | 175 | 0 | 1.036 | 1 | 0.28 | 140
TNTNPONE_28 | 0.002 | 39970 | 1 | NORTH | YES | 154 | 30 | 154 |  | 1.04 | 0 | 0 | 0
TNTNPONE_18 | 0.002 | 39960 | 1 | NORTH | YES | 152 | 30 | 152 |  | 1.04 | 0 | 0 | 0
DCEAST | 0.002 | 5925 | 1 | NORTH | YES | 400.3 | -600 | 600 | 0 | 1.025 | 1 | 0.8006 | 400.3
OLINGER_G1 | 0.002 | 842 | 1 | NORTH | YES | 63.1 | 20 | 80 | 0 | 1.03 | 1 | 0.1262 | 63.1
NEWMAN_G5 | 0.002 | 837 | 1 | NORTH | YES | 0 | 15 | 37 |  | 1.01 | 1 | 0 | 0
DANSBY14 | 0.002 | 32892 | 1 | NORTH | YES | 81 | 25 | 108 | 0 | 1.035 | 1 | 0.162 | 81
PEC_3G | 0.002 | 1677 | 3 | NORTH | YES | 91 | 35 | 91 | 0 | 1.022 | 1 | 0.182 | 91
ATKINS5 | 0.002 | 32891 | MB | NORTH | YES | 0 | 5 | 25 |  | 1.031 | 1 | 0 | 0
ATKINS4 | 0.002 | 32890 | MB | NORTH | YES | 0 | 5 | 22 |  | 1.031 | 1 | 0 | 0
ATKINS7 | 0.002 | 32888 | 1 | NORTH | YES | 0 | 4 | 17 |  | 1.028 | 1 | 0 | 0
ATKINS6 | 0.002 | 32887 | MB | NORTH | YES | 0 | 12 | 51 |  | 1.028 | 1 | 0 | 0
PEC_2G | 0.002 | 1676 | 2 | NORTH | YES | 84 | 35 | 84 | 0 | 1.022 | 1 | 0.168 | 84
ATKINS3 | 0.002 | 32886 | MB | NORTH | YES | 0 | 5 | 12 |  | 1 | 1 | 0 | 0
DANSBY2 | 0.002 | 32884 | 1 | NORTH | YES | 46 | 2 | 46 | 0 | 1.015 | 1 | 0.092 | 46
TAMUGEN1 | 0.002 | 32798 | 1 | NORTH | YES | 32 | 0 | 32 |  | 1.02 | 1 | 0.064 | 32
CALFREST_6G | 0.002 | 13136 | 6 | NORTH | YES | 176 | 40 | 176 | 0 | 1.035 | 1 | 0.352 | 176
PEC_1G | 0.002 | 1675 | 1 | NORTH | YES | 80 | 35 | 80 | 0 | 1.022 | 1 | 0.16 | 80
CALFREST_5G | 0.002 | 13135 | 5 | NORTH | YES | 157 | 57 | 157 | 0 | 1.035 | 1 | 0.314 | 157
CALFREST_4G | 0.002 | 13134 | 4 | NORTH | YES | 156 | 40 | 156 | 0 | 1.035 | 1 | 0.312 | 156
CALFREST_3G | 0.002 | 13133 | 3 | NORTH | YES | 174 | 40 | 174 | 0 | 1.035 | 1 | 0.348 | 174
CALFREST_2G | 0.002 | 13132 | 2 | NORTH | YES | 155 | 57 | 155 | 0 | 1.035 | 1 | 0.31 | 155
CALFREST_1G | 0.002 | 13131 | 1 | NORTH | YES | 152 | 40 | 152 | 0 | 1.035 | 1 | 0.304 | 152
TGATEWAY_4G | 0.002 | 13119 | 4 | NORTH | YES | 399 | 65 | 399 | 0 | 1.035 | 1 | 0.798 | 399
TGATEWAY_3G | 0.002 | 13118 | 3 | NORTH | YES | 146 | 30 | 146 | 0 | 1.035 | 1 | 0.292 | 146
TGATEWAY_2G | 0.002 | 13117 | 2 | NORTH | YES | 128 | 30 | 128 | 0 | 1.035 | 1 | 0.256 | 128
TGATEWAY_1G | 0.002 | 13116 | 1 | NORTH | YES | 149 | 30 | 149 | 0 | 1.035 | 1 | 0.298 | 149
FPLEFR2S_G | 0.002 | 12424 | 4 | NORTH | YES | 412 | 191 | 412 | 0 | 1 | 1 | 0.824 | 412
FPLEFR2C_G | 0.002 | 12423 | 3 | NORTH | YES | 162 | 72 | 162 | 0 | 1 | 1 | 0.324 | 162
FPLEFR2B_G | 0.002 | 12422 | 2 | NORTH | YES | 160 | 72 | 160 | 0 | 1 | 1 | 0.32 | 160
FPLEFR2A_G | 0.002 | 12421 | 1 | NORTH | YES | 170 | 72 | 170 | 0 | 1 | 1 | 0.34 | 170
FPLEFR1S_G | 0.002 | 12414 | 4 | NORTH | YES | 414 | 191 | 414 | 0 | 1 | 1 | 0.828 | 414
FPLEFR1C_G | 0.002 | 12413 | 3 | NORTH | YES | 159 | 72 | 159 | 0 | 1 | 1 | 0.318 | 159
FPLEFR1B_G | 0.002 | 12412 | 2 | NORTH | YES | 157 | 72 | 157 | 0 | 1 | 1 | 0.314 | 157
FPLEFR1A_G | 0.002 | 12411 | 1 | NORTH | YES | 170 | 72 | 170 | 0 | 1 | 1 | 0.34 | 170
ENNSTRAC_2G | 0.002 | 12323 | 2 | NORTH | YES | 116 | 100 | 116 | 0 | 1.043 | 1 | 0.232 | 116
ENNSTRAC_1G | 0.002 | 12322 | 1 | NORTH | YES | 196 | 130 | 196 | 0 | 1.043 | 1 | 0.392 | 196
SANDOW_4G | 0.002 | 3432 | 4 | SOUTH | YES | 534 | 460 | 534 | 0 | 1.029 | 0 | 0 | 0
THOUSE_2G | 0.002 | 3404 | 2 | NORTH | YES | 805 | 250 | 805 | 0 | 1.026 | 1 | 1.61 | 805
THOUSE_1G | 0.002 | 3403 | 1 | NORTH | YES | 563 | 200 | 563 | 0 | 1.026 | 1 | 1.126 | 563
BBRN_2G | 0.002 | 3382 | 2 | NORTH | YES | 610 | 225 | 610 | 0 | 1.0345 | 0 | 0 | 0
BBRN_1G | 0.002 | 3381 | 1 | NORTH | YES | 597 | 225 | 597 | 0 | 1.0345 | 0 | 0 | 0
CHAMPION_1G | 0.002 | 3348 | MB | NORTH | YES | 0 | 42 | 42 |  | 1 | 1 | 0 | 0
TRINIDAD_6G | 0.002 | 3126 | 1 | NORTH | YES | 226 | 46 | 226 | 0 | 1 | 1 | 0.452 | 226
STRYKER_2G | 0.002 | 3108 | 2 | NORTH | YES | 484 | 75 | 484 | 0 | 1.029 | 1 | 0.968 | 484
STRYKER_1G | 0.002 | 3107 | 1 | NORTH | YES | 140.5 | 45 | 182 | 0 | 1.029 | 1 | 0.281 | 140.5
MARTLAKE_3G | 0.002 | 3099 | 3 | NORTH | YES | 804 | 500 | 804 | 0 | 1.031 | 0 | 0 | 0
MARTLAKE_2G | 0.002 | 3098 | 2 | NORTH | YES | 795 | 461 | 795 | 0 | 1.031 | 0 | 0 | 0
MARTLAKE_1G | 0.002 | 3097 | 1 | NORTH | YES | 799 | 500 | 799 | 0 | 1.031 | 0 | 0 | 0
LKHB2_G | 0.002 | 2452 | 2 | NORTH | YES | 514 | 80 | 514 | 0 | 1.029 | 1 | 1.028 | 514
LKHB1_G | 0.002 | 2451 | 1 | NORTH | YES | 0 | 80 | 391 |  | 1.029 | 1 | 0 | 0
MTCK3_G | 0.002 | 2419 | MB | NORTH | YES | 0 | 10 | 63 |  | 0.9667 | 1 | 0 | 0
MTCK2_G | 0.002 | 2418 | 2 | NORTH | YES | 0 | 10 | 23 |  | 0.9667 | 1 | 0 | 0
MTCK8_G | 0.002 | 2417 | 8 | NORTH | YES | 477 | 60 | 556 | 0 | 1.029 | 1 | 0.954 | 477
MTCK7_G | 0.002 | 2414 | 7 | NORTH | YES | 0 | 30 | 114 |  | 1.029 | 1 | 0 | 0
MTCK6_G | 0.002 | 2413 | 6 | NORTH | YES | 0 | 30 | 118 |  | 1.029 | 1 | 0 | 0
GIBN_CREK_G1 | 0.002 | 990 | 1 | NORTH | YES | 464 | 200 | 464 | 0 | 1.0275 | 0 | 0 | 0
LAKE_CRK2_G | 0.003 | 3417 | 2 | NORTH | YES | 227 | 40 | 227 | 0 | 1.029 | 1 | 0.681 | 227
LAKE_CRK1_G | 0.003 | 3416 | 1 | NORTH | YES | 35.4 | 33 | 75 | 0 | 1.043 | 1 | 0.1062 | 35.4
BOSQUESW502 | 0.004 | 239 | 1 | NORTH | YES | 149 | 0 | 149 | 0 | 1.03 | 1 | 0.596 | 149
BOSQUESW501 | 0.004 | 247 | 2 | NORTH | YES | 151 | 0 | 151 | 0 | 1.03 | 1 | 0.604 | 151
JNSNCNTY802 | 0.005 | 367 | 2 | NORTH | YES | 90 | 20 | 90 | 0 | 1.02 | 1 | 0.45 | 90
JNSNCNTY802 | 0.005 | 366 | 1 | NORTH | YES | 168 | 20 | 168 | 0 | 1.02 | 1 | 0.84 | 168
JCKCNTY803 | 0.005 | 582 | 3 | NORTH | YES | 147 | 0 | 147 | 0 | 1.022 | 1 | 0.735 | 147
JCKCNTY802 | 0.005 | 581 | 2 | NORTH | YES | 147 | 0 | 147 | 0 | 1.022 | 1 | 0.735 | 147
JCKCNTY801 | 0.005 | 580 | 1 | NORTH | YES | 288 | 0 | 288 | 0 | 1.022 | 1 | 1.44 | 288
BOSQUESW804 | 0.006 | 253 | 2 | NORTH | YES | 83 | 0 | 83 | 0 | 1.032 | 1 | 0.498 | 83
BOSQUESW803 | 0.006 | 251 | 2 | NORTH | YES | 144 | 0 | 144 | 0 | 1.032 | 1 | 0.864 | 144
WHITNYDM02 | 0.007 | 245 | 2 | NORTH | YES | 15 | 0 | 15 | 0 | 1.035 | 1 | 0.105 | 15
DECRDOVA_5G | 0.007 | 1895 | D | NORTH | YES | 65 | 65 | 70 | 0 | 1.029 | 1 | 0.455 | 65
DECRDOVA_4G | 0.007 | 1894 | C | NORTH | YES | 65 | 65 | 70 | 0 | 1.029 | 1 | 0.455 | 65
DECRDOVA_3G | 0.007 | 1893 | B | NORTH | YES | 65 | 65 | 70 | 0 | 1.029 | 1 | 0.455 | 65
DECRDOVA_2G | 0.007 | 1892 | A | NORTH | YES | 65 | 65 | 71 | 0 | 1.029 | 1 | 0.455 | 65
WHITNYDM01 | 0.007 | 244 | 1 | NORTH | YES | 15 | 0 | 15 | 0 | 1.035 | 1 | 0.105 | 15
NTHTEXAS03 | 0.01 | 505 | 3 | NORTH | YES | 15 | 15 | 38 | 0 | 1.015 | 1 | 0.15 | 15
NTHTEXAS02 | 0.01 | 504 | 2 | NORTH | YES | 5 | 5 | 18 | 0 | 1.015 | 1 | 0.05 | 5
NTHTEXAS01 | 0.01 | 503 | 1 | NORTH | YES | 5 | 5 | 18 | 0 | 1.015 | 1 | 0.05 | 5
MRSSHPRD01 | 0.011 | 345 | 2 | WEST | YES | 12 | 0 | 12 |  | 1.03 | 1 | 0.132 | 12
MRSSHPRD | 0.011 | 344 | 1 | WEST | YES | 12 | 0 | 12 |  | 1.03 | 1 | 0.132 | 12
BARTNWND_1G | 0.016 | 1600 | 1 | WEST | YES | 12 | 0 | 120 | 0 | 1.022 | 1 | 0.192 | 12
GRHAMSES_1G | 0.019 | 1433 | 1 | WEST | YES | 242 | 60 | 242 | 0 | 1.038 | 1 | 4.598 | 242
RWMILLER01 | 0.02 | 332 | 1 | NORTH | YES | 75 | 18.5 | 75 | 0 | 1.04 | 1 | 1.5 | 75
RWMILLER05 | 0.02 | 336 | 5 | NORTH | YES | 101 | 0 | 101 | 0 | 1.04 | 1 | 2.02 | 101
RWMILLER04 | 0.02 | 335 | 4 | NORTH | YES | 102 | 0 | 102 | 0 | 1.04 | 1 | 2.04 | 102
RWMILLER03 | 0.02 | 334 | 3 | NORTH | YES | 156 | 65 | 208 | 0 | 1.04 | 1 | 3.12 | 156
RWMILLER02 | 0.02 | 333 | 2 | NORTH | YES | 119 | 37 | 119 | 0 | 1.04 | 1 | 2.38 | 119
SLSTR1PP_1G | 0.104 | 1643 | 1 | NORTH | YES | 6 | 0 | 60 | 0 | 1.022 | 1 | 0.624 | 6

## 27
Generator Sensitivities
Name of Bus | P Sensitivity of Bus | Number of Bus | ID | Area Name of Gen | AGC | Gen MW | Min MW | Max MW | V Sensitivity of Bus | Set Volt | USE 1 if yes | GSF*PGEn | Use Pgen
TRENTIPP_8 | -0.052 | 1343 | 1 | WEST | YES | 22.5 | 0 | 150 |  | 1.014 | 1 | -1.17 | 22.5 |  | Sum GSF*Pgen
AEPWIND_8 | -0.052 | 1354 | 1 | WEST | YES | 15.2 | 0 | 101.2 |  | 1.01 | 1 | -0.7904 | 15.2 | HOUSTON | 13.8253
CALHN_G1 | -0.044 | 60057 | 1 | WEST | YES | 17.1 | 0 | 114 | 0 | 1.042 | 1 | -0.7524 | 17.1 | NORTH | 49.1096
HORSH4 | -0.035 | 60072 | 1 | WEST | YES | 17.2 | 0 | 115 | 0 | 1.025 | 1 | -0.602 | 17.2 | SOUTH | 9.3056
LOUIS1A | -0.035 | 60063 | 1 | WEST | YES | 25.5 | 0 | 170.2 | 0 | 1.02 | 1 | -0.8925 | 25.5 | WEST | -105.8061
CIRELLO | -0.035 | 60060 | 1 | WEST | YES | 35 | 0 | 233 | 0 | 1 | 1 | -1.225 | 35
HORSH1 | -0.035 | 60066 | 1 | WEST | YES | 33.3 | 0 | 222 | 0 | 1.005 | 1 | -1.1655 | 33.3 |  | Sum Pgen
BUFGGEN | -0.035 | 60058 | 1 | WEST | YES | 18 | 0 | 120 |  | 1 | 1 | -0.63 | 18 | HOUSTON | 13825.3
HORSH3 | -0.035 | 60070 | 1 | WEST | YES | 33.6 | 0 | 224 | 0 | 1.025 | 1 | -1.176 | 33.6 | NORTH | 19200.9
HORSH2 | -0.035 | 60068 | 1 | WEST | YES | 27.6 | 0 | 184 | 0 | 1.025 | 1 | -0.966 | 27.6 | SOUTH | 13890.7
WHRLWIND1A | -0.031 | 60081 | 1 | WEST | YES | 6 | 0 | 60 | 0 | 1.03 | 1 | -0.186 | 6 | WEST | 4928.9
WILDHRS11A | -0.031 | 60052 | 1 | WEST | YES | 12.6 | 0 | 126.5 | 0 | 1.005 | 1 | -0.3906 | 12.6
RDCNYNG1 | -0.03 | 36998 | 1 | WEST | YES | 8.4 | 0 | 84 | 0 | 1.01 | 1 | -0.252 | 8.4
SCURRYCW_1G | -0.029 | 1068 | 1 | WEST | YES | 14.1 | 0 | 141 |  | 1.01 | 1 | -0.4089 | 14.1 |  | AWGSF
KINDERMG_2G | -0.029 | 1070 | 1 | WEST | YES | 45.7 | 12 | 45.7 | 0 | 1.01 | 0 | 0 | 0 | HOUSTON | 0.001
KINDERMG_1G | -0.029 | 1069 | 1 | WEST | YES | 25 | 5 | 25 | 0 | 1.01 | 0 | 0 | 0 | NORTH | 0.0025577
CIELOGEN_1G | -0.029 | 1061 | 1 | WEST | YES | 9.9 | 0 | 99 |  | 1 | 1 | -0.2871 | 9.9 | SOUTH | 0.00066992
SNYDERW1A | -0.029 | 6637 | 1 | WEST | YES | 6.3 | 0 | 63 | 0 | 1.025 | 1 | -0.1827 | 6.3 | WEST | -0.021466
KINDERMG_3G | -0.029 | 1071 | 1 | WEST | YES | 45.7 | 12 | 45.7 | 0 | 1.01 | 0 | 0 | 0
CIELOGEN_2G | -0.029 | 1062 | 1 | WEST | YES | 6.1 | 0 | 61 |  | 1 | 1 | -0.1769 | 6.1
MRGNCG_3G | -0.028 | 1041 | C | WEST | YES | 70 | 69 | 70 | 0 | 0.99 | 1 | -1.96 | 70 | N to H | 0.0015577
MRGNEG_5G | -0.028 | 1043 | E | WEST | YES | 68 | 68 | 68 | 0 | 0.99 | 1 | -1.904 | 68 | N to S | 0.0018878
BSP_1 | -0.028 | 1320 | 1 | WEST | YES | 25.8 | 2.9 | 25.8 |  | 1 | 0 | 0 | 0 | W to N | -0.024024
MRGNDG_4G | -0.028 | 1042 | D | WEST | YES | 70 | 69 | 70 | 0 | 0.99 | 1 | -1.96 | 70
MRGNFG_6G | -0.028 | 1044 | F | WEST | YES | 66 | 66 | 66 | 0 | 0.99 | 1 | -1.848 | 66
MRGNBG_2G | -0.028 | 1040 | B | WEST | YES | 71 | 70 | 71 | 0 | 0.99 | 1 | -1.988 | 71
MRGNAG_1G | -0.028 | 1039 | A | WEST | YES | 69 | 69 | 69 | 0 | 0.99 | 1 | -1.932 | 69
WESTXWIN_1G | -0.028 | 1349 | 1 | WEST | YES | 0.7 | 0 | 6.6 |  | 1.02 | 1 | -0.0196 | 0.7
NWPWRG1_1G | -0.028 | 1350 | 1 | WEST | YES | 3.4 | 0 | 34.3 |  | 1.02 | 1 | -0.0952 | 3.4
MORGAN5G_5G | -0.028 | 1037 | 5 | WEST | YES | 137 | 40 | 137 |  | 0.99 | 1 | -3.836 | 137
OCOTILLO_1G | -0.027 | 1328 | 1 | WEST | YES | 5.8 | 0 | 58 |  | 0.99 | 1 | -0.1566 | 5.8
L_SWEETW1_4N | -0.027 | 71060 | 1 | WEST | YES | 15.7 | 0 | 105 | 0 | 1 | 1 | -0.4239 | 15.7
L_BITTCR1_1N | -0.027 | 71051 | 1 | WEST | YES | 5.6 | 0 | 37.5 |  | 1.01 | 1 | -0.1512 | 5.6
L_SWEETW1_1N | -0.027 | 71054 | 1 | WEST | YES | 16.1 | 0 | 107.5 | 0 | 1 | 1 | -0.4347 | 16.1
L_SWEETW1_2N | -0.027 | 71057 | 1 | WEST | YES | 20.3 | 0 | 135 | 0 | 1 | 1 | -0.5481 | 20.3
L_SWEETW1_3N | -0.027 | 71059 | 1 | WEST | YES | 17.8 | 0 | 119 | 0 | 1 | 1 | -0.4806 | 17.8
AIRTRICITY_8 | -0.027 | 1170 | 1 | WEST | YES | 18 | 0 | 180 | 0 | 1.01 | 1 | -0.486 | 18
MCDDONAL_8 | -0.027 | 1333 | 1 | WEST | YES | 21.4 | 0 | 214.2 | 0 | 1.01 | 1 | -0.5778 | 21.4
L_DELAWA1_1Y | -0.026 | 7038 | 2 | WEST | YES | 4.5 | 0 | 30 | 0 | 1 | 1 | -0.117 | 4.5
STANTONW_8 | -0.026 | 1326 | 1 | WEST | YES | 10.1 | 0 | 100.5 | 0 | 1.01 | 1 | -0.2626 | 10.1
L_DELAWA1_1Y | -0.026 | 7038 | 1 | WEST | YES | 5.2 | 0 | 35 | 0 | 1 | 1 | -0.1352 | 5.2
NAV6ST | -0.025 | 11014 | 1 | WEST | YES | 115 | 40 | 115 | 0 | 1.017 | 1 | -2.875 | 115
KM SEP | -0.025 | 60005 | 1 | WEST | YES | 6 | 0 | 40 |  | 1.035 | 1 | -0.15 | 6
TIEHVSG_2G | -0.025 | 11025 | 1 | WEST | YES | 211 | 63 | 211 | 0 | 1.017 | 1 | -5.275 | 211
PBCTEGE_5G | -0.025 | 1006 | E | WEST | YES | 65 | 65 | 68 | 0 | 1.022 | 1 | -1.625 | 65
TIEHVCG_2G | -0.025 | 11022 | 1 | WEST | YES | 132 | 103 | 132 | 0 | 1.017 | 1 | -3.3 | 132
NAV2CT | -0.025 | 11009 | 1 | WEST | YES | 80 | 18 | 80 | 0 | 1.017 | 1 | -2 | 80
L_DIVIDE1_1N | -0.025 | 76091 | 1 | WEST | YES | 26.5 | 0 | 375 | 0 | 1 | 1 | -0.6625 | 26.5
KM NEP | -0.025 | 60003 | 1 | WEST | YES | 12 | 0 | 80 |  | 1.03 | 1 | -0.3 | 12
PBCTAGE_1G | -0.025 | 1002 | A | WEST | YES | 64 | 64 | 65 | 0 | 1.022 | 1 | -1.6 | 64
RIO_DRCS | -0.025 | 60201 | SC | WEST | YES | 0 | 0 | 0 | 0 | 1.04 | 1 | 0 | 0
KM NWP | -0.025 | 60019 | 1 | WEST | YES | 12 | 0 | 80 |  | 1.03 | 1 | -0.3 | 12
SWMESA | -0.025 | 6016 | 1 | WEST | YES | 11.2 | 0 | 75 |  | 1.03 | 1 | -0.28 | 11.2
WDWDU1 | -0.025 | 60016 | 1 | WEST | YES | 12 | 0 | 80 |  | 1.033 | 1 | -0.3 | 12
TNWDWRDU2_8 | -0.025 | 38332 | 1 | WEST | YES | 12 | 0 | 80 |  | 1.0232 | 1 | -0.3 | 12
NAV5CT | -0.025 | 11013 | 1 | WEST | YES | 80 | 18 | 80 | 0 | 1.017 | 1 | -2 | 80
TIEHVSG_1G | -0.025 | 11020 | 1 | WEST | YES | 211 | 63 | 211 | 0 | 1.017 | 1 | -5.275 | 211
PBCTCGE_3G | -0.025 | 1004 | C | WEST | YES | 62 | 62 | 66 | 0 | 1.022 | 1 | -1.55 | 62
NAV3ST | -0.025 | 11011 | 1 | WEST | YES | 115 | 40 | 115 | 0 | 1.017 | 1 | -2.875 | 115
TIEHVCG_4G | -0.025 | 11024 | 1 | WEST | YES | 149 | 103 | 149 | 0 | 1.017 | 1 | -3.725 | 149
TIEHVCG_3G | -0.025 | 11023 | 1 | WEST | YES | 132 | 103 | 132 | 0 | 1.017 | 1 | -3.3 | 132
NAV1CT | -0.025 | 11001 | 1 | WEST | YES | 80 | 18 | 80 | 0 | 1.017 | 1 | -2 | 80
PBCTDGE_4G | -0.025 | 1005 | D | WEST | YES | 65 | 65 | 65 | 0 | 1.022 | 1 | -1.625 | 65
PB5GEN_6G | -0.025 | 1007 | 5 | WEST | YES | 115 | 40 | 115 | 0 | 1.022 | 1 | -2.875 | 115
TIEHVCG_1G | -0.025 | 11021 | 1 | WEST | YES | 145 | 103 | 145 | 0 | 1.017 | 1 | -3.625 | 145
ROSCOEWI_5 | -0.025 | 1057 | 1 | WEST | YES | 12.6 | 0 | 126.5 |  | 0.99 | 1 | -0.315 | 12.6
PB6GEN_7G | -0.025 | 1008 | 6 | WEST | YES | 515 | 130 | 515 | 0 | 1.022 | 1 | -12.875 | 515
PBCTBGE_2G | -0.025 | 1003 | B | WEST | YES | 65 | 65 | 66 | 0 | 1.022 | 1 | -1.625 | 65
KM SWP | -0.025 | 60007 | 1 | WEST | YES | 12 | 0 | 80 |  | 1.03 | 1 | -0.3 | 12
CALENG2G_2G | -0.025 | 1046 | 2 | WEST | YES | 74 | 27 | 74 | 0 | 1.017 | 1 | -1.85 | 74
CALENG3G_3G | -0.025 | 1047 | 3 | WEST | YES | 69 | 27 | 69 | 0 | 1.017 | 1 | -1.725 | 69
ROSCOEW_5 | -0.025 | 1049 | 1 | WEST | YES | 20.9 | 0 | 209 |  | 0.99 | 1 | -0.5225 | 20.9
LONGSHORT_5 | -0.025 | 1058 | 1 | NORTH | YES | 15 | 0 | 149 |  | 0.95 | 1 | -0.375 | 15
CALENG1G_1G | -0.025 | 1045 | 1 | WEST | YES | 73 | 27 | 73 | 0 | 1.017 | 1 | -1.825 | 73
L_GASCCR1_1N | -0.025 | 76031 | 1 | WEST | YES | 15 | 0 | 150 | 0 | 1 | 1 | -0.375 | 15
NAV4CT | -0.025 | 11012 | 1 | WEST | YES | 80 | 18 | 80 | 0 | 1.017 | 1 | -2 | 80
DSKY2 | -0.024 | 60000 | 1 | WEST | YES | 11.5 | 0 | 76.5 |  | 1.039 | 1 | -0.276 | 11.5
DSKY1 | -0.024 | 60018 | 1 | WEST | YES | 12.6 | 0 | 84 | 0 | 1.032 | 1 | -0.3024 | 12.6
ORNNWP1 | -0.024 | 60017 | 1 | WEST | YES | 12 | 0 | 80 |  | 1.027 | 1 | -0.288 | 12
FRNDDRCS | -0.023 | 60202 | SC | WEST | YES | 0 | 0 | 0 | 0 | 1.0259 | 1 | 0 | 0
MESQUITW_2G | -0.022 | 1438 | 1 | WEST | YES | 23.6 | 0 | 236 |  | 1.01 | 1 | -0.5192 | 23.6
MESQUITW_1G | -0.022 | 1437 | 1 | WEST | YES | 40 | 0 | 400 | 0 | 1.023 | 1 | -0.88 | 40
SWETWATR_4G | -0.02 | 1419 | 4 | WEST | YES | 61 | 36 | 61 |  | 1.039 | 1 | -1.22 | 61
SWETWATR_3G | -0.02 | 1418 | 3 | WEST | YES | 68 | 36 | 68 |  | 1.039 | 1 | -1.36 | 68
SWETWATR_1G | -0.02 | 1416 | 1 | WEST | YES | 30 | 18 | 30 |  | 1.039 | 1 | -0.6 | 30
SWETWATR_2G | -0.02 | 1417 | 2 | WEST | YES | 72 | 36 | 72 |  | 1.039 | 1 | -1.44 | 72
OKLA7A | -0.013 | 6100 | 1 | WEST | YES | 50 | -220 | 220 | 0 | 1.035 | 1 | -0.65 | 50
OKLAUN1G | -0.013 | 6752 | 1 | WEST | YES | 629 | 175 | 629 | 0 | 1.035 | 0 | 0 | 0
HAMILTON | -0.008 | 88253 | 1 | SOUTH | YES | 0 | 0 | 0 | 0 | 1.04 | 1 | 0 | 0
AMISTADHDRO1 | -0.008 | 8032 | 1 | SOUTH | YES | 16.5 | 13 | 33 | 0 | 1.035 | 1 | -0.132 | 16.5
AMISTADHDRO2 | -0.008 | 8033 | 2 | SOUTH | YES | 13 | 13 | 25 | 0 | 1.035 | 1 | -0.104 | 13
ELPS | -0.006 | 8262 | 1 | SOUTH | YES | 6 | 6 | 6 | 0 | 1.039 | 1 | -0.036 | 6
EPLVT1 | -0.005 | 80010 | F | SOUTH | YES | 0 | 0 | 0 | 0 | 1.0376 | 1 | 0 | 0
GRHAMSES_2G | -0.004 | 1432 | 2 | WEST | YES | 369 | 90 | 369 |  | 1.023 | 1 | -1.476 | 369
CIDINDUS | -0.001 | 86105 | 1 | SOUTH | YES | 0 | -500 | 500 | 0 | 1.01 | 0 | 0 | 0
WCPWRCO_3G | -0.001 | 1455 | 3 | NORTH | YES | 242 | 50 | 242 | 0 | 1.023 | 1 | -0.242 | 242
PEARSALLGEN2 | -0.001 | 5891 | 1 | SOUTH | YES | 6.2 | 6 | 24 | 0 | 1.01 | 1 | -0.0062 | 6.2
PEARSALLGEN3 | -0.001 | 5892 | 1 | SOUTH | YES | 6.2 | 6 | 23 | 0 | 1.01 | 1 | -0.0062 | 6.2
WFCOGEN_1G | -0.001 | 1479 | 1 | WEST | YES | 12 | 12 | 20 | 0 | 1 | 1 | -0.012 | 12
LAR | -0.001 | 80012 | F | SOUTH | YES | 0 | 0 | 0 | 0 | 1.023 | 1 | 0 | 0
WFCOGEN_2G | -0.001 | 1482 | 2 | WEST | YES | 12 | 12 | 17 | 0 | 1 | 1 | -0.012 | 12
WFCOGEN_2G | -0.001 | 1482 | 1 | WEST | YES | 12 | 12 | 20 | 0 | 1 | 1 | -0.012 | 12
WFCOGEN_1G | -0.001 | 1479 | 2 | WEST | YES | 12 | 12 | 20 | 0 | 1 | 1 | -0.012 | 12
WCPWRCO_2G | -0.001 | 1454 | 2 | NORTH | YES | 204 | 50 | 204 | 0 | 1.023 | 1 | -0.204 | 204
WCPWRCO_1G | -0.001 | 1453 | 1 | NORTH | YES | 204 | 50 | 204 | 0 | 1.023 | 1 | -0.204 | 204
PEARSALLGEN1 | -0.001 | 5890 | 1 | SOUTH | YES | 6.2 | 6 | 24 | 0 | 1.01 | 1 | -0.0062 | 6.2
L_INKSDA1_1Y | -0.001 | 7026 | 1 | SOUTH | YES | 10 | 0 | 14 |  | 1 | 1 | -0.01 | 10
LAR_3 | -0.001 | 8288 | 3 | SOUTH | YES | 78.8 | 25 | 105 |  | 1.023 | 1 | -0.0788 | 78.8
LAR_2 | -0.001 | 8287 | 2 | SOUTH | YES | 9 | 9 | 32 |  | 1.023 | 1 | -0.009 | 9
LAR_1 | -0.001 | 8285 | 1 | SOUTH | YES | 16 | 9 | 32 | 0 | 1.038 | 1 | -0.016 | 16
VHB3 | 0 | 5028 | 3 | SOUTH | YES | 397 | 60 | 397 | 0 | 1.0233 | 1 | 0 | 397
LCPCT4 | 0 | 5269 | 4 | SOUTH | YES | 45 | 23.1 | 45 | 0 | 1.0249 | 1 | 0 | 45
VHB1 | 0 | 5026 | 1 | SOUTH | YES | 206 | 40 | 206 | 0 | 1.0233 | 1 | 0 | 206
FGNTS001 | 0 | 8933 | 1 | SOUTH | YES | 142 | 0 | 142 | 0 | 1.03 | 1 | 0 | 142
MVGN#3 | 0 | 8938 | 3 | SOUTH | YES | 257 | 0 | 257 | 0 | 1.0304 | 1 | 0 | 257
MVGN#1 | 0 | 8936 | 1 | SOUTH | YES | 210 | 0 | 210 | 0 | 1.0304 | 1 | 0 | 210
FALCONHYDRO3 | 0 | 5729 | 3 | SOUTH | YES | 2.8 | 0 | 11 | 0 | 1.02 | 1 | 0 | 2.8
FALCONHYDRO1 | 0 | 8048 | 1 | SOUTH | YES | 3 | 0 | 12 | 0 | 1.02 | 1 | 0 | 3
OWS2 | 0 | 5397 | 2 | SOUTH | YES | 379 | 80 | 379 | 0 | 1.027 | 1 | 0 | 379
OWS1 | 0 | 5396 | 1 | SOUTH | YES | 417 | 80 | 417 | 0 | 1.027 | 1 | 0 | 417
LCPCT3 | 0 | 5268 | 3 | SOUTH | YES | 44 | 23.1 | 44 | 0 | 1.0249 | 1 | 0 | 44
LCPCT2 | 0 | 5267 | 2 | SOUTH | YES | 46 | 23.1 | 46 | 0 | 1.0249 | 1 | 0 | 46
LCPCT1 | 0 | 5266 | 1 | SOUTH | YES | 45 | 23.1 | 45 | 0 | 1.0249 | 1 | 0 | 45
LCP4 | 0 | 5265 | 4 | SOUTH | YES | 95 | 25 | 95 | 0 | 1.0249 | 1 | 0 | 95
LCP3 | 0 | 5264 | 3 | SOUTH | YES | 58 | 20 | 58 | 0 | 1.0249 | 1 | 0 | 58
VHB2 | 0 | 5027 | 2 | SOUTH | YES | 220 | 40 | 220 | 0 | 1.0233 | 1 | 0 | 220
FALCONHYDRO2 | 0 | 5728 | 2 | SOUTH | YES | 3 | 0 | 12 | 0 | 1.02 | 1 | 0 | 3
ZAPATA | 0 | 88299 | 1 | SOUTH | YES | 0 | 0 | 0 | 0 | 1.024 | 1 | 0 | 0
FALFURRI | 0 | 88508 | 1 | SOUTH | YES | 0 | 0 | 0 | 0 | 1.01 | 1 | 0 | 0
HECN3 | 0 | 8983 | 3 | SOUTH | YES | 169 | 0 | 169 | 0 | 1.0304 | 1 | 0 | 169
HECN2 | 0 | 8982 | 2 | SOUTH | YES | 148 | 0 | 148 | 0 | 1.0304 | 1 | 0 | 148
HECN1 | 0 | 8981 | 1 | SOUTH | YES | 148 | 0 | 148 | 0 | 1.0304 | 1 | 0 | 148
FGNTS201 | 0 | 8935 | 3 | SOUTH | YES | 172 | 0 | 172 | 0 | 1.03 | 1 | 0 | 172
FGNTS101 | 0 | 8934 | 2 | SOUTH | YES | 146 | 0 | 146 | 0 | 1.03 | 1 | 0 | 146
L_FERGUS1_1Y | 0 | 7000 | 1 | SOUTH | YES | 399 | 65 | 421 | 0 | 1.015 | 1 | 0 | 399
L_BUCHAN1_1Y | 0 | 7022 | 1 | SOUTH | YES | 14 | 0 | 18 |  | 1 | 1 | 0 | 14
L_BUCHAN1_2Y | 0 | 7023 | 2 | SOUTH | YES | 0 | 0 | 18 |  | 1 | 1 | 0 | 0
BEEVILLE | 0 | 88198 | 1 | SOUTH | YES | 0 | 0 | 0 | 0 | 1.0068 | 1 | 0 | 0
L_BUCHAN1_3Y | 0 | 7024 | 3 | SOUTH | YES | 11 | 0 | 15 |  | 1 | 1 | 0 | 11
L_MARBFA1_2Y | 0 | 7029 | 2 | SOUTH | YES | 13 | 0 | 18 |  | 1 | 1 | 0 | 13
SLURR | 0 | 88241 | DC | SOUTH | YES | 0 | -150 | 150 |  | 1.03 | 0 | 0 | 0
MVGN#2 | 0 | 8937 | 2 | SOUTH | YES | 205 | 0 | 205 | 0 | 1.0304 | 1 | 0 | 205
L_WIRTZ_1G2Y | 0 | 7036 | 2 | SOUTH | YES | 18 | 0 | 30 |  | 1 | 1 | 0 | 18
L_WIRTZ_1G1Y | 0 | 7035 | 1 | SOUTH | YES | 0 | 0 | 29 |  | 1 | 1 | 0 | 0
L_MARBFA1_1Y | 0 | 7028 | 1 | SOUTH | YES | 0 | 0 | 18 |  | 1 | 1 | 0 | 0
NTHLK3_G | 0.001 | 2383 | 3 | NORTH | YES | 247.4 | 50 | 329 | 0 | 1.029 | 1 | 0.2474 | 247.4
UCAR_1 | 0.001 | 8148 | 2 | SOUTH | YES | 7 | 0 | 7 | 0 | 1.01 | 1 | 0.007 | 7
NTHLK2_G | 0.001 | 2382 | 2 | NORTH | YES | 0 | 35 | 181 |  | 1.029 | 1 | 0 | 0
NTHLK1_G | 0.001 | 2381 | 1 | NORTH | YES | 0 | 35 | 156 |  | 1.029 | 1 | 0 | 0
EXN942GT | 0.001 | 49829 | 11 | HOUSTON | YES | 20 | 5.4 | 21 | 0 | 1.0326 | 1 | 0.02 | 20
DUP1V_1 | 0.001 | 8066 | 1 | SOUTH | YES | 73 | 0 | 73 | 0 | 1.0031 | 1 | 0.073 | 73
COLLIN_1G | 0.001 | 2371 | MB | NORTH | YES | 0 | 40 | 138 |  | 1.022 | 1 | 0 | 0
SRB_GN2_2 | 0.001 | 48852 | 2 | HOUSTON | YES | 174 | 26 | 174 | 0 | 1.0217 | 1 | 0.174 | 174
L_RIONOG1S1Y | 0.001 | 7813 | 4 | SOUTH | YES | 293 | 0 | 293 | 0 | 1.02 | 1 | 0.293 | 293
SRB_GN1_1 | 0.001 | 48851 | 1 | HOUSTON | YES | 176 | 26 | 176 | 0 | 1.0217 | 1 | 0.176 | 176
L_RIONOG1G2Y | 0.001 | 7811 | 2 | SOUTH | YES | 148 | 0 | 148 | 0 | 1.02 | 1 | 0.148 | 148
THW_5556 | 0.001 | 48887 | F | HOUSTON | YES | 16.4 | 5 | 57 |  | 1.0319 | 1 | 0.0164 | 16.4
L_BASTEN1_3Y | 0.001 | 7809 | 1 | SOUTH | YES | 227 | 42 | 227 | 0 | 1.004 | 1 | 0.227 | 227
SRB_GN3_3 | 0.001 | 48853 | 3 | HOUSTON | YES | 220 | 35 | 220 |  | 1.0326 | 1 | 0.22 | 220
SJS_GT1_GT1 | 0.001 | 48841 | 1 | HOUSTON | YES | 49 | 49 | 83 | 0 | 1.0362 | 1 | 0.049 | 49
L_BASTEN1_1Y | 0.001 | 7807 | 1 | SOUTH | YES | 147 | 83.5 | 147 | 0 | 1.004 | 1 | 0.147 | 147
L_GUADGE1_5Y | 0.001 | 7804 | 5 | SOUTH | YES | 183 | 30 | 183 | 0 | 1.02 | 1 | 0.183 | 183
SRB_GT211035 | 0.001 | 48855 | B2 | HOUSTON | YES | 0 | 0 | 12 |  | 1.014 | 1 | 0 | 0
THW_3132 | 0.001 | 48875 | A | HOUSTON | YES | 57 | 5 | 57 | 0 | 1.0435 | 1 | 0.057 | 57
L_GUADGE1_1Y | 0.001 | 7800 | 1 | SOUTH | YES | 151 | 30 | 151 | 0 | 1.02 | 1 | 0.151 | 151
THW_ST4_ST_4 | 0.001 | 48874 | 4 | HOUSTON | YES | 108 | 19 | 108 | 0 | 1.0435 | 1 | 0.108 | 108
SRB_GT211035 | 0.001 | 48855 | B1 | HOUSTON | YES | 0 | 0 | 17 |  | 1.014 | 1 | 0 | 0
CSDR89 | 0.001 | 80137 | 8 | SOUTH | YES | 39 | 0 | 39 | 0 | 1.01 | 1 | 0.039 | 39
SJS_GT2_GT2 | 0.001 | 48842 | 2 | HOUSTON | YES | 49 | 49 | 81 | 0 | 1.0362 | 1 | 0.049 | 49
L_MCQUEE9_1Y | 0.001 | 7605 | 3 | SOUTH | YES | 0 | 0 | 2.8 |  | 1.025 | 1 | 0 | 0
L_MCQUEE9_1Y | 0.001 | 7605 | 1 | SOUTH | YES | 0 | 0 | 2.4 |  | 1.025 | 1 | 0 | 0
COMCHEPK_2G | 0.001 | 1899 | 2 | NORTH | YES | 1164 | 1128 | 1164 | 0 | 1.031 | 0 | 0 | 0
SPENCER_G5 | 0.001 | 924 | 1 | NORTH | YES | 52 | 20 | 64 | 0 | 1.03 | 1 | 0.052 | 52
THW_3132 | 0.001 | 48875 | B | HOUSTON | YES | 57 | 5 | 57 | 0 | 1.0435 | 1 | 0.057 | 57
SRB_GN4_4 | 0.001 | 48854 | 4 | HOUSTON | YES | 226 | 35 | 226 |  | 1.0326 | 1 | 0.226 | 226
SHELLG3_3020 | 0.001 | 48822 | 2 | HOUSTON | YES | 30 | 0 | 30 |  | 1.029 | 1 | 0.03 | 30
COMCHEPK_1G | 0.001 | 1898 | 1 | NORTH | YES | 1164 | 1150 | 1164 | 0 | 1.031 | 0 | 0 | 0
L_MARSFO1G3Y | 0.001 | 7033 | 3 | SOUTH | YES | 22 | 0 | 36 | 0 | 1 | 1 | 0.022 | 22
VISTRONG2 | 0.001 | 80225 | 2 | SOUTH | YES | 23 | 0 | 23 | 0 | 1.01 | 0 | 0 | 0
SPENCER_G4 | 0.001 | 923 | 1 | NORTH | YES | 48 | 20 | 61 | 0 | 1.03 | 1 | 0.048 | 48
CBE_ST34 | 0.001 | 48736 | 1 | HOUSTON | YES | 103.5 | 0 | 103.5 | 0 | 1.029 | 1 | 0.1035 | 103.5
CBE_GT4 | 0.001 | 48735 | 1 | HOUSTON | YES | 86 | 0 | 86 | 0 | 1.029 | 1 | 0.086 | 86
CSDR56 | 0.001 | 80139 | 5 | SOUTH | YES | 15 | 0 | 15 | 0 | 1.01 | 1 | 0.015 | 15
CBE_GT1 | 0.001 | 48731 | 1 | HOUSTON | YES | 86 | 0 | 86 | 0 | 1.029 | 1 | 0.086 | 86
THW_GT1_GT_1 | 0.001 | 48883 | B2 | HOUSTON | YES | 0 | 0 | 12 |  | 1.043 | 1 | 0 | 0
THW_4142 | 0.001 | 48879 | F | HOUSTON | YES | 57 | 5 | 57 | 0 | 1.0435 | 1 | 0.057 | 57
WLFHOLW_3G | 0.001 | 1879 | 3 | NORTH | YES | 268 | 89.3 | 268 | 0 | 1.029 | 1 | 0.268 | 268
L_HAYSEN1_3Y | 0.001 | 7016 | 3 | SOUTH | YES | 226 | 74 | 226 | 0 | 1.008 | 1 | 0.226 | 226
CSDR7 | 0.001 | 80138 | 7 | SOUTH | YES | 7 | 0 | 7 | 0 | 1.014 | 1 | 0.007 | 7
THW_4142 | 0.001 | 48879 | E | HOUSTON | YES | 58 | 5 | 58 | 0 | 1.0435 | 1 | 0.058 | 58
THW_3334 | 0.001 | 48877 | D | HOUSTON | YES | 58 | 5 | 58 | 0 | 1.0435 | 1 | 0.058 | 58
THW_5354 | 0.001 | 48886 | D | HOUSTON | YES | 16.6 | 5 | 58 |  | 1.0319 | 1 | 0.0166 | 16.6
L_FPPYD11_2Y | 0.001 | 7011 | 2 | SOUTH | YES | 577.4 | 200 | 608 | 0 | 1.02 | 0 | 0 | 0
THW_5354 | 0.001 | 48886 | C | HOUSTON | YES | 16.4 | 5 | 57 |  | 1.0319 | 1 | 0.0164 | 16.4
TGF_GT1_8000 | 0.001 | 48911 | 1 | HOUSTON | YES | 69.2 | 0 | 69.2 | 0 | 1.029 | 1 | 0.0692 | 69.2
L_LOSTPI1_2Y | 0.001 | 7008 | 2 | SOUTH | YES | 157.7 | 107 | 164 | 0 | 1.015 | 1 | 0.1577 | 157.7
BTE_GT4_8055 | 0.001 | 48597 | 3 | HOUSTON | YES | 163 | 130 | 163 | 0 | 1.0261 | 1 | 0.163 | 163
BTE_GT3_8045 | 0.001 | 48596 | 2 | HOUSTON | YES | 158 | 130 | 158 | 0 | 1.0261 | 1 | 0.158 | 158
L_LOSTPI1_1Y | 0.001 | 7007 | 1 | SOUTH | YES | 158.7 | 110 | 167 | 0 | 1.015 | 1 | 0.1587 | 158.7
THW_5152 | 0.001 | 48885 | B | HOUSTON | YES | 0 | 5 | 55 |  | 1.0319 | 1 | 0 | 0
L_LOSTPI1_3Y | 0.001 | 7009 | 3 | SOUTH | YES | 173.9 | 72 | 184 | 0 | 1.015 | 1 | 0.1739 | 173.9
L_FPPYD11_1Y | 0.001 | 7010 | 1 | SOUTH | YES | 587.4 | 200 | 605 | 0 | 1.02 | 0 | 0 | 0
DPEC_GT25025 | 0.001 | 48642 | 2 | HOUSTON | YES | 156 | 98 | 156 | 0 | 1.0319 | 1 | 0.156 | 156
L_FPPYD21_3Y | 0.001 | 7012 | 3 | SOUTH | YES | 427.4 | 200 | 436 | 0 | 1.02 | 0 | 0 | 0
L_HAYSEN1_1Y | 0.001 | 7014 | 1 | SOUTH | YES | 223 | 74 | 223 | 0 | 1.008 | 1 | 0.223 | 223
THW_5556 | 0.001 | 48887 | E | HOUSTON | YES | 16.6 | 5 | 58 |  | 1.0319 | 1 | 0.0166 | 16.6
WLFHOLW_2G | 0.001 | 1878 | 2 | NORTH | YES | 219 | 105 | 219 | 0 | 1.029 | 1 | 0.219 | 219
L_HAYSEN1_4Y | 0.001 | 7017 | 4 | SOUTH | YES | 229 | 74 | 229 | 0 | 1.008 | 1 | 0.229 | 229
L_AUSTPL1_1Y | 0.001 | 7020 | 1 | SOUTH | YES | 7 | 0 | 8 |  | 1 | 1 | 0.007 | 7
L_AUSTPL1_1Y | 0.001 | 7020 | 2 | SOUTH | YES | 7 | 0 | 8 |  | 1 | 1 | 0.007 | 7
GBY_83841065 | 0.001 | 48693 | F | HOUSTON | YES | 20 | 20 | 52 | 0 | 1.0362 | 1 | 0.02 | 20
THW_4344 | 0.001 | 48881 | H | HOUSTON | YES | 58 | 5 | 58 | 0 | 1.0435 | 1 | 0.058 | 58
CBE_GT2 | 0.001 | 48732 | 1 | HOUSTON | YES | 86 | 0 | 86 | 0 | 1.029 | 1 | 0.086 | 86
CBE_ST12 | 0.001 | 48733 | 1 | HOUSTON | YES | 103.5 | 0 | 103.5 | 0 | 1.029 | 1 | 0.1035 | 103.5
L_SIMGID1_3Y | 0.001 | 7006 | 3 | SOUTH | YES | 324.9 | 60 | 331 | 0 | 1.02 | 1 | 0.3249 | 324.9
PSG_GN2_8050 | 0.001 | 48740 | 1 | HOUSTON | YES | 178 | 60 | 178 | 0 | 1.0326 | 1 | 0.178 | 178
L_MARSFO1G1Y | 0.001 | 7031 | 1 | SOUTH | YES | 22 | 0 | 36 | 0 | 1 | 1 | 0.022 | 22
L_MARSFO1G2Y | 0.001 | 7032 | 2 | SOUTH | YES | 16 | 0 | 35 | 0 | 1 | 1 | 0.016 | 16
PSA_GT2_8155 | 0.001 | 48792 | 2 | HOUSTON | YES | 66 | 20.3 | 66 | 0 | 1.0362 | 1 | 0.066 | 66
PSA_GT4_8145 | 0.001 | 48794 | 4 | HOUSTON | YES | 66 | 20.3 | 66 | 0 | 1.0362 | 1 | 0.066 | 66
PSA_GN1_8165 | 0.001 | 48796 | 1 | HOUSTON | YES | 104 | 43.1 | 104 | 0 | 1.0362 | 1 | 0.104 | 104
CVC_GT3_5045 | 0.001 | 48811 | 3 | HOUSTON | YES | 158 | 91.8 | 158 |  | 1.029 | 1 | 0.158 | 158
CVC_GT1_5035 | 0.001 | 48813 | 1 | HOUSTON | YES | 155 | 91.8 | 155 |  | 1.029 | 1 | 0.155 | 155
L_CANYHY8_1Y | 0.001 | 7487 | 1 | SOUTH | YES | 0 | 0 | 6 |  | 1 | 1 | 0 | 0
SHELLG2 | 0.001 | 48821 | 2 | HOUSTON | YES | 72 | 34.5 | 72 |  | 1.029 | 1 | 0.072 | 72
L_MCQUEE9_1Y | 0.001 | 7605 | 2 | SOUTH | YES | 0 | 0 | 2.4 |  | 1.025 | 1 | 0 | 0
SOL_GT1 | 0.001 | 48845 | 1 | HOUSTON | YES | 16.2 | 15.4 | 16.2 |  | 1.0326 | 1 | 0.0162 | 16.2
L_SCHUMA8_1Y | 0.001 | 7609 | 1 | SOUTH | YES | 0 | 0 | 4 |  | 1 | 1 | 0 | 0
L_LAKEWO9_1Y | 0.001 | 7624 | 1 | SOUTH | YES | 0 | 0 | 2.4 |  | 1 | 1 | 0 | 0
L_LAKEWO9_1Y | 0.001 | 7624 | 2 | SOUTH | YES | 0 | 0 | 2.4 |  | 1 | 1 | 0 | 0
THW_ST3_ST_3 | 0.001 | 48873 | 3 | HOUSTON | YES | 110 | 19 | 110 | 0 | 1.0435 | 1 | 0.11 | 110
L_GUADGE1_2Y | 0.001 | 7801 | 2 | SOUTH | YES | 139 | 30 | 139 | 0 | 1.02 | 1 | 0.139 | 139
L_GUADGE1_3Y | 0.001 | 7802 | 3 | SOUTH | YES | 146 | 30 | 146 | 0 | 1.02 | 1 | 0.146 | 146
L_GUADGE1_4Y | 0.001 | 7803 | 4 | SOUTH | YES | 149 | 30 | 149 | 0 | 1.02 | 1 | 0.149 | 149
THW_4344 | 0.001 | 48881 | G | HOUSTON | YES | 58 | 5 | 58 | 0 | 1.0435 | 1 | 0.058 | 58
L_GUADGE1_6Y | 0.001 | 7805 | 6 | SOUTH | YES | 204 | 30 | 204 | 0 | 1.02 | 1 | 0.204 | 204
CHE_GT2_5030 | 0.001 | 48591 | 2 | HOUSTON | YES | 173 | 50 | 173 |  | 1.029 | 1 | 0.173 | 173
L_BASTEN1_2Y | 0.001 | 7808 | 1 | SOUTH | YES | 146 | 83.5 | 146 | 0 | 1.004 | 1 | 0.146 | 146
L_SIMGID1_2Y | 0.001 | 7005 | 2 | SOUTH | YES | 133 | 32 | 139 | 0 | 1.02 | 1 | 0.133 | 133
L_RIONOG1G1Y | 0.001 | 7810 | 1 | SOUTH | YES | 147 | 0 | 147 | 0 | 1.02 | 1 | 0.147 | 147
WAP_GN3_3 | 0.001 | 48923 | 3 | HOUSTON | YES | 226 | 93 | 226 |  | 1.0362 | 1 | 0.226 | 226
L_RIONOG1G3Y | 0.001 | 7812 | 3 | SOUTH | YES | 150 | 0 | 150 | 0 | 1.02 | 1 | 0.15 | 150
WAP_GN7_7 | 0.001 | 48927 | 7 | HOUSTON | YES | 567 | 277 | 567 |  | 1.035 | 0 | 0 | 0
WAPGT21_GT1 | 0.001 | 48929 | B1 | HOUSTON | YES | 0 | 0 | 13 |  | 1.05 | 1 | 0 | 0
EXN_16GT | 0.001 | 49804 | 2 | HOUSTON | YES | 32 | 8.3 | 34 |  | 1.0326 | 1 | 0.032 | 32
EXN938GT | 0.001 | 49826 | 5 | HOUSTON | YES | 43 | 9.2 | 45.9 | 0 | 1.0326 | 1 | 0.043 | 43
L_SIMGID1_1Y | 0.001 | 7004 | 1 | SOUTH | YES | 133 | 40 | 137 | 0 | 1.02 | 1 | 0.133 | 133
FOR_1 | 0.001 | 8134 | 1 | SOUTH | YES | 56.4 | 45 | 79 | 0 | 1.03 | 1 | 0.0564 | 56.4
FOR_2 | 0.001 | 8138 | 2 | SOUTH | YES | 65.8 | 45 | 80 | 0 | 1.03 | 1 | 0.0658 | 65.8
UCAR_2 | 0.001 | 8147 | 10 | SOUTH | YES | 21 | 0 | 28 | 0 | 1.0127 | 1 | 0.021 | 21
DOW38200 | 0.001 | 49859 | 33 | HOUSTON | YES | 28 | 0 | 45 | 0 | 1 | 0 | 0 | 0
FOR_3 | 0.001 | 8153 | 3 | SOUTH | YES | 65.8 | 45 | 73 | 0 | 1.03 | 1 | 0.0658 | 65.8
FOR_4 | 0.001 | 8154 | 4 | SOUTH | YES | 74.6 | 60 | 81 | 0 | 1.03 | 1 | 0.0746 | 74.6
FOR_5 | 0.001 | 8155 | 5 | SOUTH | YES | 67.5 | 60 | 74 | 0 | 1.03 | 1 | 0.0675 | 67.5
CTL_GN2_8155 | 0.001 | 48565 | 5 | HOUSTON | YES | 11 | 3.4 | 11 |  | 1.0362 | 1 | 0.011 | 11
CTL_GN1_8145 | 0.001 | 48564 | 4 | HOUSTON | YES | 55 | 12.9 | 55 |  | 1.0362 | 1 | 0.055 | 55
WAP_GN2_2 | 0.001 | 48922 | 2 | HOUSTON | YES | 122.2 | 37 | 163 | 0 | 1.0362 | 1 | 0.1222 | 122.2
CSDR89 | 0.001 | 80137 | 9 | SOUTH | YES | 15 | 0 | 15 | 0 | 1.01 | 1 | 0.015 | 15
CAL_ST1_8000 | 0.001 | 48552 | 2 | HOUSTON | YES | 65 | 0 | 65 | 0 | 1.0326 | 1 | 0.065 | 65
FOR_10 | 0.001 | 80053 | 10 | SOUTH | YES | 73 | 45 | 73 | 0 | 1.03 | 1 | 0.073 | 73
BYU_GT4_8065 | 0.001 | 48534 | 4 | HOUSTON | YES | 65 | 0 | 65 |  | 1.0362 | 1 | 0.065 | 65
BYU_GT3_8060 | 0.001 | 48533 | 3 | HOUSTON | YES | 67 | 0 | 67 |  | 1.0362 | 1 | 0.067 | 67
BYU_GT2_8055 | 0.001 | 48532 | 2 | HOUSTON | YES | 62 | 0 | 62 |  | 1.0362 | 1 | 0.062 | 62
VALLEY_3G | 0.001 | 1689 | 3 | NORTH | YES | 186.2 | 25 | 354 | 0 | 1.015 | 1 | 0.1862 | 186.2
WAP_GN1_1 | 0.001 | 48921 | 1 | HOUSTON | YES | 124.5 | 37 | 166 | 0 | 1.0362 | 1 | 0.1245 | 124.5
THW_5152 | 0.001 | 48885 | A | HOUSTON | YES | 16.4 | 5 | 57 |  | 1.0319 | 1 | 0.0164 | 16.4
THW_3334 | 0.001 | 48877 | C | HOUSTON | YES | 58 | 5 | 58 | 0 | 1.0435 | 1 | 0.058 | 58
SHELLG3_3020 | 0.001 | 48822 | 1 | HOUSTON | YES | 39 | 0 | 39 |  | 1.029 | 1 | 0.039 | 39
BVE_ST1_GN1 | 0.001 | 48523 | 3 | HOUSTON | YES | 246 | 0 | 246 |  | 1.035 | 1 | 0.246 | 246
BVE_GT2_5035 | 0.001 | 48522 | 2 | HOUSTON | YES | 170 | 0 | 170 |  | 1.035 | 1 | 0.17 | 170
BVE_GT1_GT1 | 0.001 | 48521 | 1 | HOUSTON | YES | 172 | 0 | 172 |  | 1.035 | 1 | 0.172 | 172
SI_RAY10 | 0.001 | 5935 | 10 | SOUTH | YES | 47 | 10 | 47 |  | 1.025 | 1 | 0.047 | 47
LPE_GT3_8080 | 0.001 | 48513 | 3 | HOUSTON | YES | 41 | 0 | 41 | 0 | 1.0362 | 1 | 0.041 | 41
SI_RAY5 | 0.001 | 5934 | 5 | SOUTH | YES | 10 | 10 | 15 | 0 | 1.025 | 1 | 0.01 | 10
WAP_GN8_8 | 0.001 | 48928 | 8 | HOUSTON | YES | 603 | 275 | 603 |  | 1.035 | 0 | 0 | 0
SI_RAY6 | 0.001 | 5933 | 6 | SOUTH | YES | 19 | 10 | 19 | 0 | 1.025 | 1 | 0.019 | 19
SI_RAY9 | 0.001 | 5932 | 9 | SOUTH | YES | 38 | 32 | 38 | 0 | 1.025 | 1 | 0.038 | 38
LAMARPWR_6G | 0.001 | 1683 | 6 | NORTH | YES | 199 | 129.1 | 199 | 0 | 1.031 | 1 | 0.199 | 199
EXN_17GT | 0.001 | 49805 | 3 | HOUSTON | YES | 31 | 8.3 | 33 |  | 1.0326 | 1 | 0.031 | 31
TNSCLP3___8 | 0.001 | 39790 | 1 | HOUSTON | YES | 111 | 20 | 111 | 0 | 1.027 | 1 | 0.111 | 111
TNSCLP4___8 | 0.001 | 39775 | 1 | HOUSTON | YES | 115 | 20 | 115 | 0 | 1.04 | 1 | 0.115 | 115
STP_GN2___2 | 0.001 | 5912 | 2 | SOUTH | YES | 1282 | 1249 | 1282 | 0 | 1.0406 | 0 | 0 | 0
EXN_15GT | 0.001 | 49803 | 1 | HOUSTON | YES | 33 | 8.3 | 35 |  | 1.0326 | 1 | 0.033 | 33
STP_GN1___1 | 0.001 | 5911 | 1 | SOUTH | YES | 1282 | 1249 | 1282 | 0 | 1.0406 | 0 | 0 | 0
SANMIGUELGEN | 0.001 | 5903 | 1 | SOUTH | YES | 396 | 180 | 396 | 0 | 1.033 | 0 | 0 | 0
LAMARPWR_4G | 0.001 | 1681 | 4 | NORTH | YES | 164 | 67.7 | 164 | 0 | 1.031 | 1 | 0.164 | 164
TNTXCTY4CG8 | 0.001 | 38714 | 1 | HOUSTON | YES | 103 | 59 | 103 | 0 | 1.044 | 1 | 0.103 | 103
TNTXCTY3CG8 | 0.001 | 38713 | 1 | HOUSTON | YES | 85 | 59 | 85 | 0 | 1.044 | 1 | 0.085 | 85
TNTXCTY2CG8 | 0.001 | 38712 | 1 | HOUSTON | YES | 102 | 59 | 102 | 0 | 1.044 | 1 | 0.102 | 102
LAMARPWR_3G | 0.001 | 1680 | 3 | NORTH | YES | 199 | 129.1 | 199 | 0 | 1.031 | 1 | 0.199 | 199
TNBP_CGN4_8 | 0.001 | 38690 | 3 | HOUSTON | YES | 40 | 0 | 40 | 0 | 1.0435 | 1 | 0.04 | 40
TNBPAMCG3_8 | 0.001 | 38613 | 3 | HOUSTON | YES | 152 | 0 | 152 | 0 | 1.0435 | 1 | 0.152 | 152
LAMARPWR_2G | 0.001 | 1679 | 2 | NORTH | YES | 155 | 67.7 | 155 | 0 | 1.031 | 1 | 0.155 | 155
TNBPAMCG1_8 | 0.001 | 38611 | 1 | HOUSTON | YES | 155 | 0 | 155 | 0 | 1.0435 | 1 | 0.155 | 155
TNBP_CGN3_8 | 0.001 | 38600 | 5 | HOUSTON | YES | 53 | 0 | 53 | 0 | 1.0435 | 1 | 0.053 | 53
TNBP_CGN2_8 | 0.001 | 38590 | 2 | HOUSTON | YES | 66 | 0 | 66 | 0 | 1.0435 | 1 | 0.066 | 66
RAYBURNCC8 | 0.001 | 5512 | 1 | SOUTH | YES | 50 | 18.2 | 50 | 0 | 1.02 | 1 | 0.05 | 50
LAMARPWR_1G | 0.001 | 1678 | 1 | NORTH | YES | 154 | 67.7 | 154 | 0 | 1.031 | 1 | 0.154 | 154
WAP_GN6_6 | 0.001 | 48926 | 6 | HOUSTON | YES | 645 | 280 | 645 |  | 1.035 | 0 | 0 | 0
RAYBURNCC7 | 0.001 | 5511 | 1 | SOUTH | YES | 49 | 18.2 | 49 | 0 | 1.02 | 1 | 0.049 | 49
EXN944GT | 0.001 | 49831 | 13 | HOUSTON | YES | 33 | 5.4 | 35 | 0 | 1.0326 | 1 | 0.033 | 33
EXN943GT | 0.001 | 49830 | 12 | HOUSTON | YES | 19 | 5.4 | 20 | 0 | 1.0326 | 1 | 0.019 | 19
EXN_GT | 0.001 | 49837 | 4 | HOUSTON | YES | 81 | 21.3 | 86 | 0 | 1.0326 | 1 | 0.081 | 81
RAYBURNGEN2 | 0.001 | 5506 | 1 | SOUTH | YES | 0 | 1 | 11 |  | 1.015 | 1 | 0 | 0
DOW17000 | 0.001 | 49851 | 37 | HOUSTON | YES | 39 | 0 | 62 | 0 | 1 | 0 | 0 | 0
EXN945GT | 0.001 | 49832 | 9 | HOUSTON | YES | 19 | 9.2 | 20 | 0 | 1.0326 | 1 | 0.019 | 19
DOW38300 | 0.001 | 49860 | 32 | HOUSTON | YES | 63 | 0 | 101 |  | 1 | 0 | 0 | 0
RAYBURNGEN3 | 0.001 | 5503 | 1 | SOUTH | YES | 6.2 | 6 | 22 | 0 | 1.015 | 1 | 0.0062 | 6.2
DOW39200 | 0.001 | 49863 | 35 | HOUSTON | YES | 55 | 0 | 88 | 0 | 1 | 0 | 0 | 0
DOW49000 | 0.001 | 49869 | 45 | HOUSTON | YES | 59 | 0 | 94 |  | 1 | 0 | 0 | 0
AVR1_ST1 | 0.001 | 5477 | 1 | SOUTH | YES | 164 | 138 | 164 | 0 | 1.0232 | 1 | 0.164 | 164
DOW42000 | 0.001 | 49866 | 42 | HOUSTON | YES | 11 | 0 | 18 |  | 1 | 0 | 0 | 0
DOW38100 | 0.001 | 49858 | 31 | HOUSTON | YES | 45 | 0 | 71.4 |  | 1 | 0 | 0 | 0
EXN941GT | 0.001 | 49828 | 10 | HOUSTON | YES | 19 | 5.4 | 20 | 0 | 1.0326 | 1 | 0.019 | 19
AVR1_CT1 | 0.001 | 5476 | 1 | SOUTH | YES | 150 | 90 | 150 | 0 | 1.0232 | 1 | 0.15 | 150
WBT4 | 0.001 | 5439 | 4 | SOUTH | YES | 151 | 40 | 151 | 0 | 1.01 | 1 | 0.151 | 151
DOW81000 | 0.001 | 49882 | 81 | HOUSTON | YES | 47 | 0 | 76 | 0 | 1 | 0 | 0 | 0
WBT2 | 0.001 | 5437 | 2 | SOUTH | YES | 80 | 25 | 80 | 0 | 1.01 | 1 | 0.08 | 80
DOW67000 | 0.001 | 49878 | 67 | HOUSTON | YES | 65 | 0 | 103 | 0 | 1 | 0 | 0 | 0
WBT1 | 0.001 | 5436 | 1 | SOUTH | YES | 25.5 | 20 | 51 | 0 | 1.01 | 1 | 0.0255 | 25.5
JKS1 | 0.001 | 5401 | 1 | SOUTH | YES | 560 | 100 | 560 | 0 | 1.0222 | 0 | 0 | 0
KMICHIST6_G | 0.001 | 11696 | 6 | NORTH | YES | 303 | 60 | 303 | 0 | 1.029 | 1 | 0.303 | 303
DOW61000 | 0.001 | 49870 | 61 | HOUSTON | YES | 44 | 0 | 70 | 0 | 1 | 0 | 0 | 0
WAP_GN5_5 | 0.001 | 48925 | 5 | HOUSTON | YES | 228.7 | 278 | 657 | 0 | 1 | 0 | 0 | 0
KMICHICT5_G | 0.001 | 11695 | 5 | NORTH | YES | 138 | 80 | 138 | 0 | 1.029 | 1 | 0.138 | 138
KMICHICT4_G | 0.001 | 11694 | 4 | NORTH | YES | 136 | 80 | 136 | 0 | 1.029 | 1 | 0.136 | 136
KMICHIST3_G | 0.001 | 11693 | 3 | NORTH | YES | 310 | 60 | 310 | 0 | 1.029 | 1 | 0.31 | 310
KMICHICT2_G | 0.001 | 11692 | 2 | NORTH | YES | 144 | 80 | 144 | 0 | 1.029 | 1 | 0.144 | 144
WBT3 | 0.001 | 5438 | 3 | SOUTH | YES | 96 | 25 | 96 | 0 | 1.01 | 1 | 0.096 | 96
DOW82000 | 0.001 | 49884 | 82 | HOUSTON | YES | 51 | 0 | 80 | 0 | 1 | 0 | 0 | 0
KMICHICT1_G | 0.001 | 11691 | 1 | NORTH | YES | 142 | 80 | 142 | 0 | 1.029 | 1 | 0.142 | 142
JTD2 | 0.001 | 5112 | 2 | SOUTH | YES | 406 | 80 | 406 | 0 | 1.0215 | 0 | 0 | 0
JTD1 | 0.001 | 5111 | 1 | SOUTH | YES | 403 | 80 | 403 | 0 | 1.0215 | 0 | 0 | 0
VISTRONG1 | 0.001 | 80224 | 1 | SOUTH | YES | 15 | 0 | 15 | 0 | 1.01 | 0 | 0 | 0
SANDHG5C | 0.001 | 9021 | 5C | SOUTH | YES | 140 | 0 | 151 | 0 | 1.0175 | 1 | 0.14 | 140
SANDHG5A | 0.001 | 9020 | 5A | SOUTH | YES | 150 | 84 | 159 | 0 | 1.0175 | 1 | 0.15 | 150
AVR1_CT2 | 0.001 | 5478 | 1 | SOUTH | YES | 145 | 90 | 145 | 0 | 1.0232 | 1 | 0.145 | 145
CSDR56 | 0.001 | 80139 | 6 | SOUTH | YES | 39 | 0 | 39 | 0 | 1.01 | 1 | 0.039 | 39
SANDH_G4 | 0.001 | 9019 | 4 | SOUTH | YES | 45 | 2 | 47 | 0 | 1.0175 | 1 | 0.045 | 45
DOW41000 | 0.001 | 49865 | 41 | HOUSTON | YES | 31 | 0 | 50 |  | 1 | 0 | 0 | 0
RAYBURNGEN1 | 0.001 | 5505 | 1 | SOUTH | YES | 0 | 1 | 11 |  | 1.015 | 1 | 0 | 0
DOW39100 | 0.001 | 49862 | 36 | HOUSTON | YES | 54 | 0 | 86 | 0 | 1 | 0 | 0 | 0
SANDH_G3 | 0.001 | 9018 | 3 | SOUTH | YES | 45 | 2 | 48 | 0 | 1.0175 | 1 | 0.045 | 45
SANDH_G2 | 0.001 | 9017 | 2 | SOUTH | YES | 45 | 2 | 47 | 0 | 1.0175 | 1 | 0.045 | 45
RAYBURNCC9 | 0.001 | 5508 | 1 | SOUTH | YES | 50 | 18.2 | 50 | 0 | 1.02 | 1 | 0.05 | 50
EXN_14GT | 0.001 | 49838 | 14 | HOUSTON | YES | 140 | 0 | 148 |  | 1.0326 | 1 | 0.14 | 140
RAYBURNCC10 | 0.001 | 5509 | 1 | SOUTH | YES | 40 | 5.2 | 40 | 0 | 1.02 | 1 | 0.04 | 40
SANDH_G1 | 0.001 | 9016 | 1 | SOUTH | YES | 45 | 2 | 49 | 0 | 1.0175 | 1 | 0.045 | 45
DECKR_G6 | 0.001 | 9005 | 6 | SOUTH | YES | 44 | 24 | 47 | 0 | 1.015 | 1 | 0.044 | 44
TNBP_CGN1_8 | 0.001 | 38580 | 1 | HOUSTON | YES | 60 | 0 | 60 | 0 | 1.0435 | 1 | 0.06 | 60
DECKR_G5 | 0.001 | 9004 | 5 | SOUTH | YES | 44 | 24 | 44 | 0 | 1.015 | 1 | 0.044 | 44
DECKR_G4 | 0.001 | 9003 | 4 | SOUTH | YES | 44 | 24 | 44 | 0 | 1.015 | 1 | 0.044 | 44
DECKR_G3 | 0.001 | 9002 | 3 | SOUTH | YES | 0 | 24 | 42 |  | 1.015 | 1 | 0 | 0
TNBPAMCG2_8 | 0.001 | 38612 | 2 | HOUSTON | YES | 150 | 0 | 150 | 0 | 1.0435 | 1 | 0.15 | 150
DECKR_G2 | 0.001 | 9001 | 2 | SOUTH | YES | 400 | 50 | 427 | 0 | 1.015 | 1 | 0.4 | 400
TNBPAMCG4_8 | 0.001 | 38614 | 4 | HOUSTON | YES | 96 | 0 | 96 | 0 | 1.0435 | 1 | 0.096 | 96
REYSHR_G | 0.001 | 80223 | 1 | SOUTH | YES | 12 | 0 | 12 | 0 | 1.032 | 0 | 0 | 0
TNTXCTY1CG8 | 0.001 | 38711 | 1 | HOUSTON | YES | 105 | 59 | 105 | 0 | 1.044 | 1 | 0.105 | 105
DECKR_G1 | 0.001 | 9000 | 1 | SOUTH | YES | 320 | 50 | 326 | 0 | 1.015 | 1 | 0.32 | 320
AIRCO_G | 0.001 | 80227 | 1 | SOUTH | YES | 7.6 | 0 | 8 | 0 | 1.014 | 0 | 0 | 0
ALCOA_G | 0.001 | 80226 | 1 | SOUTH | YES | 48 | 5 | 48 | 0 | 1.014 | 0 | 0 | 0
TNSLCGN1__8 | 0.001 | 39190 | 1 | HOUSTON | YES | 30 | 10 | 30 |  | 1.025 | 1 | 0.03 | 30
TNDOWCGNSG8 | 0.001 | 39470 | 1 | HOUSTON | YES | 32 | 10 | 32 | 0 | 1.0437 | 1 | 0.032 | 32
TNDOWCGNGG8 | 0.001 | 39480 | 1 | HOUSTON | YES | 30 | 10 | 30 | 0 | 1.0437 | 1 | 0.03 | 30
TNSCLP1___8 | 0.001 | 39760 | 1 | HOUSTON | YES | 116 | 20 | 116 | 0 | 1.04 | 1 | 0.116 | 116
TNSCLP2___8 | 0.001 | 39770 | 1 | HOUSTON | YES | 117 | 20 | 117 | 0 | 1.04 | 1 | 0.117 | 117
ICPGN#3 | 0.001 | 8932 | 3 | SOUTH | YES | 127 | 0 | 127 | 0 | 1.03 | 1 | 0.127 | 127
CSDR11 | 0.001 | 80140 | 11 | SOUTH | YES | 39 | 0 | 39 | 0 | 1.0299 | 1 | 0.039 | 39
LAMARPWR_5G | 0.001 | 1682 | 5 | NORTH | YES | 163 | 67.7 | 163 | 0 | 1.031 | 1 | 0.163 | 163
ICPGN#2 | 0.001 | 8931 | 2 | SOUTH | YES | 150 | 0 | 150 | 0 | 1.03 | 1 | 0.15 | 150
APD_GT1_8005 | 0.001 | 48500 | 1 | HOUSTON | YES | 140 | 54.6 | 140 |  | 1.0362 | 1 | 0.14 | 140
AK_GT1__8040 | 0.001 | 48510 | 1 | HOUSTON | YES | 34 | 8.1 | 34 |  | 1.029 | 1 | 0.034 | 34
LPE_GT1_8070 | 0.001 | 48511 | 1 | HOUSTON | YES | 42 | 0 | 42 | 0 | 1.0362 | 1 | 0.042 | 42
LPE_GT2_8075 | 0.001 | 48512 | 2 | HOUSTON | YES | 42 | 0 | 42 | 0 | 1.0362 | 1 | 0.042 | 42
ICPGN#1 | 0.001 | 8930 | 1 | SOUTH | YES | 149 | 0 | 149 | 0 | 1.03 | 1 | 0.149 | 149
LPE_GT4_8085 | 0.001 | 48514 | 4 | HOUSTON | YES | 41 | 0 | 41 | 0 | 1.0362 | 1 | 0.041 | 41
BSF_GT1_8070 | 0.001 | 48520 | 1 | HOUSTON | YES | 72 | 0 | 72 | 0 | 1.0326 | 1 | 0.072 | 72
BSF_GT1_8070 | 0.001 | 48520 | 2 | HOUSTON | YES | 10 | 0 | 10 | 0 | 1.0326 | 1 | 0.01 | 10
LGEGN#3 | 0.001 | 8928 | 3 | SOUTH | YES | 91 | 0 | 100 | 0 | 1.03 | 1 | 0.091 | 91
LGEGN#2 | 0.001 | 8927 | 2 | SOUTH | YES | 153 | 0 | 153 | 0 | 1.03 | 1 | 0.153 | 153
FOR_8 | 0.001 | 80051 | 8 | SOUTH | YES | 28 | 28 | 28 | 0 | 1.015 | 1 | 0.028 | 28
BYU_GT1_8075 | 0.001 | 48531 | 1 | HOUSTON | YES | 65 | 0 | 65 |  | 1.0362 | 1 | 0.065 | 65
LGEGN#1 | 0.001 | 8926 | 1 | SOUTH | YES | 158 | 0 | 158 | 0 | 1.03 | 1 | 0.158 | 158
CNOPST1 | 0.001 | 8562 | 3 | SOUTH | YES | 153 | 0 | 153 | 0 | 1.03 | 1 | 0.153 | 153
MILHWYS | 0.001 | 80003 | F | SOUTH | YES | 0 | 0 | 0 | 0 | 1.0168 | 1 | 0 | 0
CAL_GT1_8045 | 0.001 | 48551 | 1 | HOUSTON | YES | 152 | 0 | 152 | 0 | 1.0326 | 1 | 0.152 | 152
CNOPGT2 | 0.001 | 8561 | 2 | SOUTH | YES | 165 | 0 | 165 | 0 | 1.03 | 1 | 0.165 | 165
CTL_GT2_8130 | 0.001 | 48561 | 1 | HOUSTON | YES | 103 | 30.3 | 103 |  | 1.0362 | 1 | 0.103 | 103
CTL_GT3_8135 | 0.001 | 48562 | 2 | HOUSTON | YES | 91 | 30.3 | 91 |  | 1.0362 | 1 | 0.091 | 91
CTL_GT4_8140 | 0.001 | 48563 | 3 | HOUSTON | YES | 94 | 30.3 | 94 |  | 1.0362 | 1 | 0.094 | 94
CNOPGT1 | 0.001 | 8560 | 1 | SOUTH | YES | 164 | 0 | 164 | 0 | 1.03 | 1 | 0.164 | 164
CEL_B_1 | 0.001 | 8517 | 1 | SOUTH | YES | 29 | 0 | 29 | 0 | 1.02 | 1 | 0.029 | 29
CBY_GN1_1 | 0.001 | 48581 | 1 | HOUSTON | YES | 748 | 108 | 748 | 0 | 1.0435 | 1 | 0.748 | 748
CBY_GN2_2 | 0.001 | 48582 | 2 | HOUSTON | YES | 751 | 110 | 751 | 0 | 1.0435 | 1 | 0.751 | 751
STARCO_1 | 0.001 | 8511 | 1 | SOUTH | YES | 38 | 0 | 38 | 0 | 1.024 | 1 | 0.038 | 38
CHE_GT1_8015 | 0.001 | 48593 | 1 | HOUSTON | YES | 173 | 50 | 173 | 0 | 1.0362 | 1 | 0.173 | 173
CHE_GN4_8025 | 0.001 | 48594 | 4 | HOUSTON | YES | 142 | 60 | 142 | 0 | 1.0362 | 1 | 0.142 | 142
BTE_GT2_8075 | 0.001 | 48595 | 1 | HOUSTON | YES | 163 | 130 | 163 | 0 | 1.0261 | 1 | 0.163 | 163
VAL_2 | 0.001 | 8507 | 2 | SOUTH | YES | 25 | 0 | 25 | 0 | 1.005 | 1 | 0.025 | 25
VAL_1 | 0.001 | 8506 | 1 | SOUTH | YES | 25 | 0 | 25 | 0 | 1.005 | 1 | 0.025 | 25
BTE_ST1_8070 | 0.001 | 48598 | 4 | HOUSTON | YES | 234 | 60 | 234 | 0 | 1.0261 | 1 | 0.234 | 234
DIB_GT1_8080 | 0.001 | 48611 | 1 | HOUSTON | YES | 64 | 0 | 64 | 0 | 1.0326 | 1 | 0.064 | 64
DIB_GT2_8075 | 0.001 | 48612 | 2 | HOUSTON | YES | 65 | 0 | 65 | 0 | 1.0326 | 1 | 0.065 | 65
DIB_ST1_8085 | 0.001 | 48613 | 3 | HOUSTON | YES | 69 | 0 | 69 | 0 | 1.0326 | 1 | 0.069 | 69
DIB_GT3_8090 | 0.001 | 48614 | 4 | HOUSTON | YES | 77.2 | 15 | 77.2 | 0 | 1.0326 | 1 | 0.0772 | 77.2
DPEC_GT15040 | 0.001 | 48641 | 1 | HOUSTON | YES | 162 | 98 | 162 | 0 | 1.0319 | 1 | 0.162 | 162
KOCHREF2 | 0.001 | 8461 | 1 | SOUTH | YES | 38 | 0 | 38 | 0 | 1.014 | 1 | 0.038 | 38
DPEC_GT35010 | 0.001 | 48643 | 3 | HOUSTON | YES | 160 | 98 | 160 | 0 | 1.0319 | 1 | 0.16 | 160
DPEC_GT45070 | 0.001 | 48644 | 4 | HOUSTON | YES | 158 | 98 | 158 | 0 | 1.0319 | 1 | 0.158 | 158
DPEC_ST55065 | 0.001 | 48645 | 5 | HOUSTON | YES | 282 | 0 | 282 | 0 | 1.0319 | 1 | 0.282 | 282
EP_1_2 | 0.001 | 48651 | 1 | HOUSTON | YES | 5 | 0 | 5 | 0 | 1.0362 | 1 | 0.005 | 5
EP_1_2 | 0.001 | 48651 | 2 | HOUSTON | YES | 21 | 10 | 21 | 0 | 1.0362 | 1 | 0.021 | 21
L_HAYSEN1_2Y | 0.001 | 7015 | 2 | SOUTH | YES | 224 | 74 | 224 | 0 | 1.008 | 1 | 0.224 | 224
WLFHOLW_1G | 0.001 | 1877 | 1 | NORTH | YES | 216 | 89.3 | 216 | 0 | 1.029 | 1 | 0.216 | 216
DAV_2 | 0.001 | 8460 | 2 | SOUTH | YES | 340 | 50 | 340 | 0 | 1.0223 | 1 | 0.34 | 340
DAV_1 | 0.001 | 8459 | 1 | SOUTH | YES | 339 | 50 | 339 | 0 | 1.0223 | 1 | 0.339 | 339
GBY_GN5_5 | 0.001 | 48690 | 5 | HOUSTON | YES | 298.5 | 81 | 398 | 0 | 1.0362 | 1 | 0.2985 | 298.5
GBY_73741085 | 0.001 | 48691 | A | HOUSTON | YES | 48 | 20 | 48 | 0 | 1.0362 | 1 | 0.048 | 48
GBY_73741085 | 0.001 | 48691 | B | HOUSTON | YES | 47 | 20 | 47 | 0 | 1.0362 | 1 | 0.047 | 47
GBY_81821075 | 0.001 | 48692 | C | HOUSTON | YES | 48 | 20 | 48 | 0 | 1.0362 | 1 | 0.048 | 48
GBY_81821075 | 0.001 | 48692 | D | HOUSTON | YES | 20 | 20 | 54 | 0 | 1.0362 | 1 | 0.02 | 20
GBY_83841065 | 0.001 | 48693 | E | HOUSTON | YES | 20 | 20 | 56 | 0 | 1.0362 | 1 | 0.02 | 20
COSW_2 | 0.001 | 8457 | 2 | SOUTH | YES | 14 | 0 | 14 | 0 | 1.027 | 1 | 0.014 | 14
COSW_1 | 0.001 | 8456 | 1 | SOUTH | YES | 20 | 0 | 20 | 0 | 1.027 | 1 | 0.02 | 20
DOW84000 | 0.001 | 49886 | 84 | HOUSTON | YES | 107 | 0 | 171 | 0 | 0.98 | 0 | 0 | 0
MNS_GT | 0.001 | 48730 | 1 | HOUSTON | YES | 46.1 | 0 | 46.1 | 0 | 1.029 | 1 | 0.0461 | 46.1
DOW83000 | 0.001 | 49885 | 83 | HOUSTON | YES | 51 | 0 | 80 | 0 | 1 | 0 | 0 | 0
CUECPL2A | 0.001 | 8189 | 1 | SOUTH | YES | 12 | 0 | 12 | 0 | 1.02 | 1 | 0.012 | 12
DOW66000 | 0.001 | 49877 | 66 | HOUSTON | YES | 61 | 0 | 97 | 0 | 1 | 0 | 0 | 0
CBE_GT3 | 0.001 | 48734 | 1 | HOUSTON | YES | 86 | 0 | 86 | 0 | 1.029 | 1 | 0.086 | 86
CLO_1 | 0.001 | 8161 | 1 | SOUTH | YES | 633 | 200 | 633 | 0 | 1.03 | 0 | 0 | 0
DOW65000 | 0.001 | 49876 | 65 | HOUSTON | YES | 63 | 0 | 101 | 0 | 1 | 0 | 0 | 0
DOW64000 | 0.001 | 49873 | 64 | HOUSTON | YES | 41 | 0 | 64.8 | 0 | 1 | 0 | 0 | 0
PSG_GT2_8040 | 0.001 | 48741 | 1 | HOUSTON | YES | 164 | 50 | 164 | 0 | 1.0326 | 1 | 0.164 | 164
PSG_GT3_8060 | 0.001 | 48742 | 1 | HOUSTON | YES | 164 | 50 | 164 | 0 | 1.0326 | 1 | 0.164 | 164
PR_GT1__9040 | 0.001 | 48761 | 1 | HOUSTON | YES | 35 | 0 | 35 | 0 | 1 | 1 | 0.035 | 35
PHR_GN2_2 | 0.001 | 48772 | MB | HOUSTON | YES | 0 | 72 | 459 |  | 1.0362 | 0 | 0 | 0
PSA_GT1_8160 | 0.001 | 48791 | 1 | HOUSTON | YES | 65 | 20.8 | 65 | 0 | 1.0362 | 1 | 0.065 | 65
FOR_7 | 0.001 | 8157 | 7 | SOUTH | YES | 46 | 5 | 46 | 0 | 1.03 | 1 | 0.046 | 46
PSA_GT3_8150 | 0.001 | 48793 | 3 | HOUSTON | YES | 70 | 20.3 | 70 | 0 | 1.0362 | 1 | 0.07 | 70
DOW63000 | 0.001 | 49872 | 63 | HOUSTON | YES | 45 | 0 | 72 | 0 | 1 | 0 | 0 | 0
PSA_GT5_8140 | 0.001 | 48795 | 5 | HOUSTON | YES | 64 | 20.3 | 64 | 0 | 1.0362 | 1 | 0.064 | 64
DOW62000 | 0.001 | 49871 | 62 | HOUSTON | YES | 40 | 0 | 63 | 0 | 1 | 0 | 0 | 0
PSA_GT6_8135 | 0.001 | 48797 | 6 | HOUSTON | YES | 59 | 34.5 | 59 | 0 | 1.0362 | 1 | 0.059 | 59
FOR_6 | 0.001 | 8156 | 6 | SOUTH | YES | 26 | 5 | 26 | 0 | 1.03 | 1 | 0.026 | 26
CVC_GT2_5020 | 0.001 | 48812 | 2 | HOUSTON | YES | 159 | 91.8 | 159 |  | 1.029 | 1 | 0.159 | 159
FOR_9 | 0.001 | 80052 | 9 | SOUTH | YES | 32 | 5 | 32 | 0 | 1.03 | 1 | 0.032 | 32
CVC_ST5_5040 | 0.001 | 48814 | 1 | HOUSTON | YES | 133 | 91.8 | 133 |  | 1.029 | 1 | 0.133 | 133
CVC_GT4_8005 | 0.001 | 48815 | 4 | HOUSTON | YES | 165 | 91.8 | 165 | 0 | 1.0362 | 1 | 0.165 | 165
SHELLG1_3015 | 0.001 | 48820 | 1 | HOUSTON | YES | 71 | 34.5 | 71 |  | 1.029 | 1 | 0.071 | 71
WAP_GN4_4 | 0.001 | 48924 | 4 | HOUSTON | YES | 544 | 217 | 544 |  | 1.0362 | 1 | 0.544 | 544
STEAM3 | 0.002 | 950 | 1 | NORTH | YES | 41 | 13 | 41 | 0 | 1.02 | 1 | 0.082 | 41
HANDLEY_5G | 0.002 | 1949 | 5 | NORTH | YES | 0 | 150 | 435 |  | 1.03 | 1 | 0 | 0
HANDLEY_4G | 0.002 | 1948 | 4 | NORTH | YES | 217.5 | 150 | 435 | 0 | 1.022 | 1 | 0.435 | 217.5
HANDLEY_3G | 0.002 | 1947 | 3 | NORTH | YES | 353.4 | 100 | 392 | 0 | 1.03 | 1 | 0.7068 | 353.4
HANDLEY_2G | 0.002 | 1946 | MB | NORTH | YES | 0 | 30 | 68 |  | 1.003 | 1 | 0 | 0
STEAM2 | 0.002 | 949 | 1 | NORTH | YES | 26 | 8 | 26 | 0 | 0.99 | 1 | 0.052 | 26
HANDLEY_1G | 0.002 | 1945 | MB | NORTH | YES | 0 | 25 | 36 |  | 1.003 | 1 | 0 | 0
MDLTHELP_4G | 0.002 | 1944 | 4 | NORTH | YES | 214 | 74 | 214 | 0 | 1.02 | 1 | 0.428 | 214
MDLTHELP_3G | 0.002 | 1943 | 3 | NORTH | YES | 215 | 74 | 215 | 0 | 1.02 | 1 | 0.43 | 215
MDLTHELP_2G | 0.002 | 1942 | 2 | NORTH | YES | 215 | 74 | 215 | 0 | 1.02 | 1 | 0.43 | 215
STEAM1 | 0.002 | 948 | 1 | NORTH | YES | 0 | 12 | 20 |  | 1.02 | 1 | 0 | 0
MDLTHELP_1G | 0.002 | 1941 | 1 | NORTH | YES | 215 | 74 | 215 | 0 | 1.02 | 1 | 0.43 | 215
MDLTHELP_6G | 0.002 | 1938 | 6 | NORTH | YES | 229 | 74 | 229 | 0 | 1.02 | 1 | 0.458 | 229
MDLTHELP_5G | 0.002 | 1937 | 5 | NORTH | YES | 225 | 74 | 225 | 0 | 1.02 | 1 | 0.45 | 225
LEG_2___2 | 0.002 | 48722 | 2 | NORTH | YES | 853 | 357 | 853 | 0 | 1.0348 | 0 | 0 | 0
LEG_1___1 | 0.002 | 48721 | 1 | NORTH | YES | 836 | 357 | 836 | 0 | 1.0348 | 0 | 0 | 0
DECRDOVA_1G | 0.002 | 1889 | 1 | NORTH | YES | 779 | 255 | 779 | 0 | 1.022 | 1 | 1.558 | 779
OLINGER_G4 | 0.002 | 845 | 1 | NORTH | YES | 59.1 | 0 | 76 | 0 | 1.03 | 1 | 0.1182 | 59.1
FTR_CN4_5095 | 0.002 | 48674 | 4 | NORTH | YES | 380 | 0 | 380 | 0 | 1.0319 | 1 | 0.76 | 380
FTR_GT3_5085 | 0.002 | 48673 | 3 | NORTH | YES | 158 | 0 | 158 | 0 | 1.0319 | 1 | 0.316 | 158
FTR_GT2_5110 | 0.002 | 48672 | 2 | NORTH | YES | 159 | 0 | 159 | 0 | 1.0319 | 1 | 0.318 | 159
FTR_GT1_5105 | 0.002 | 48671 | 1 | NORTH | YES | 156 | 0 | 156 | 0 | 1.0319 | 1 | 0.312 | 156
EAGLEMNT_3G | 0.002 | 1863 | MB | NORTH | YES | 0 | 50 | 378 |  | 1.033 | 1 | 0 | 0
EAGLEMNT_2G | 0.002 | 1862 | MB | NORTH | YES | 0 | 40 | 100 |  | 1.033 | 1 | 0 | 0
EAGLEMNT_1G | 0.002 | 1861 | MB | NORTH | YES | 0 | 30 | 112 |  | 1.033 | 1 | 0 | 0
OLINGER_G3 | 0.002 | 844 | 1 | NORTH | YES | 118.3 | 45 | 148 | 0 | 1.03 | 1 | 0.2366 | 118.3
MOSES_3G | 0.002 | 1703 | 3 | NORTH | YES | 808 | 463 | 808 | 0 | 1.031 | 0 | 0 | 0
MOSES_2G | 0.002 | 1702 | 2 | NORTH | YES | 579 | 175 | 579 | 0 | 1.031 | 0 | 0 | 0
DENISNDM | 0.002 | 6948 | 2 | NORTH | YES | 40 | 5 | 40 | 0 | 1.015 | 1 | 0.08 | 40
DENISNDM | 0.002 | 6948 | 1 | NORTH | YES | 40 | 5 | 40 | 0 | 1.015 | 1 | 0.08 | 40
MOSES_1G | 0.002 | 1701 | 1 | NORTH | YES | 560 | 175 | 560 | 0 | 1.031 | 0 | 0 | 0
OLINGER_G2 | 0.002 | 843 | 1 | NORTH | YES | 86.7 | 25 | 105 | 0 | 1.03 | 1 | 0.1734 | 86.7
VALLEY_2G | 0.002 | 1688 | 2 | NORTH | YES | 527 | 90 | 527 | 0 | 1.036 | 1 | 1.054 | 527
VALLLEY_1G | 0.002 | 1687 | 1 | NORTH | YES | 140 | 15 | 175 | 0 | 1.036 | 1 | 0.28 | 140
TNTNPONE_28 | 0.002 | 39970 | 1 | NORTH | YES | 154 | 30 | 154 |  | 1.04 | 0 | 0 | 0
TNTNPONE_18 | 0.002 | 39960 | 1 | NORTH | YES | 152 | 30 | 152 |  | 1.04 | 0 | 0 | 0
DCEAST | 0.002 | 5925 | 1 | NORTH | YES | 400.3 | -600 | 600 | 0 | 1.025 | 1 | 0.8006 | 400.3
OLINGER_G1 | 0.002 | 842 | 1 | NORTH | YES | 63.1 | 20 | 80 | 0 | 1.03 | 1 | 0.1262 | 63.1
NEWMAN_G5 | 0.002 | 837 | 1 | NORTH | YES | 0 | 15 | 37 |  | 1.01 | 1 | 0 | 0
DANSBY14 | 0.002 | 32892 | 1 | NORTH | YES | 81 | 25 | 108 | 0 | 1.035 | 1 | 0.162 | 81
PEC_3G | 0.002 | 1677 | 3 | NORTH | YES | 91 | 35 | 91 | 0 | 1.022 | 1 | 0.182 | 91
ATKINS5 | 0.002 | 32891 | MB | NORTH | YES | 0 | 5 | 25 |  | 1.031 | 1 | 0 | 0
ATKINS4 | 0.002 | 32890 | MB | NORTH | YES | 0 | 5 | 22 |  | 1.031 | 1 | 0 | 0
ATKINS7 | 0.002 | 32888 | 1 | NORTH | YES | 0 | 4 | 17 |  | 1.028 | 1 | 0 | 0
ATKINS6 | 0.002 | 32887 | MB | NORTH | YES | 0 | 12 | 51 |  | 1.028 | 1 | 0 | 0
PEC_2G | 0.002 | 1676 | 2 | NORTH | YES | 84 | 35 | 84 | 0 | 1.022 | 1 | 0.168 | 84
ATKINS3 | 0.002 | 32886 | MB | NORTH | YES | 0 | 5 | 12 |  | 1 | 1 | 0 | 0
DANSBY2 | 0.002 | 32884 | 1 | NORTH | YES | 46 | 2 | 46 | 0 | 1.015 | 1 | 0.092 | 46
TAMUGEN1 | 0.002 | 32798 | 1 | NORTH | YES | 32 | 0 | 32 |  | 1.02 | 1 | 0.064 | 32
CALFREST_6G | 0.002 | 13136 | 6 | NORTH | YES | 176 | 40 | 176 | 0 | 1.035 | 1 | 0.352 | 176
PEC_1G | 0.002 | 1675 | 1 | NORTH | YES | 80 | 35 | 80 | 0 | 1.022 | 1 | 0.16 | 80
CALFREST_5G | 0.002 | 13135 | 5 | NORTH | YES | 157 | 57 | 157 | 0 | 1.035 | 1 | 0.314 | 157
CALFREST_4G | 0.002 | 13134 | 4 | NORTH | YES | 156 | 40 | 156 | 0 | 1.035 | 1 | 0.312 | 156
CALFREST_3G | 0.002 | 13133 | 3 | NORTH | YES | 174 | 40 | 174 | 0 | 1.035 | 1 | 0.348 | 174
CALFREST_2G | 0.002 | 13132 | 2 | NORTH | YES | 155 | 57 | 155 | 0 | 1.035 | 1 | 0.31 | 155
CALFREST_1G | 0.002 | 13131 | 1 | NORTH | YES | 152 | 40 | 152 | 0 | 1.035 | 1 | 0.304 | 152
TGATEWAY_4G | 0.002 | 13119 | 4 | NORTH | YES | 399 | 65 | 399 | 0 | 1.035 | 1 | 0.798 | 399
TGATEWAY_3G | 0.002 | 13118 | 3 | NORTH | YES | 146 | 30 | 146 | 0 | 1.035 | 1 | 0.292 | 146
TGATEWAY_2G | 0.002 | 13117 | 2 | NORTH | YES | 128 | 30 | 128 | 0 | 1.035 | 1 | 0.256 | 128
TGATEWAY_1G | 0.002 | 13116 | 1 | NORTH | YES | 149 | 30 | 149 | 0 | 1.035 | 1 | 0.298 | 149
FPLEFR2S_G | 0.002 | 12424 | 4 | NORTH | YES | 412 | 191 | 412 | 0 | 1 | 1 | 0.824 | 412
FPLEFR2C_G | 0.002 | 12423 | 3 | NORTH | YES | 162 | 72 | 162 | 0 | 1 | 1 | 0.324 | 162
FPLEFR2B_G | 0.002 | 12422 | 2 | NORTH | YES | 160 | 72 | 160 | 0 | 1 | 1 | 0.32 | 160
FPLEFR2A_G | 0.002 | 12421 | 1 | NORTH | YES | 170 | 72 | 170 | 0 | 1 | 1 | 0.34 | 170
FPLEFR1S_G | 0.002 | 12414 | 4 | NORTH | YES | 414 | 191 | 414 | 0 | 1 | 1 | 0.828 | 414
FPLEFR1C_G | 0.002 | 12413 | 3 | NORTH | YES | 159 | 72 | 159 | 0 | 1 | 1 | 0.318 | 159
FPLEFR1B_G | 0.002 | 12412 | 2 | NORTH | YES | 157 | 72 | 157 | 0 | 1 | 1 | 0.314 | 157
FPLEFR1A_G | 0.002 | 12411 | 1 | NORTH | YES | 170 | 72 | 170 | 0 | 1 | 1 | 0.34 | 170
ENNSTRAC_2G | 0.002 | 12323 | 2 | NORTH | YES | 116 | 100 | 116 | 0 | 1.043 | 1 | 0.232 | 116
ENNSTRAC_1G | 0.002 | 12322 | 1 | NORTH | YES | 196 | 130 | 196 | 0 | 1.043 | 1 | 0.392 | 196
SANDOW_4G | 0.002 | 3432 | 4 | SOUTH | YES | 534 | 460 | 534 | 0 | 1.029 | 0 | 0 | 0
THOUSE_2G | 0.002 | 3404 | 2 | NORTH | YES | 805 | 250 | 805 | 0 | 1.026 | 1 | 1.61 | 805
THOUSE_1G | 0.002 | 3403 | 1 | NORTH | YES | 563 | 200 | 563 | 0 | 1.026 | 1 | 1.126 | 563
BBRN_2G | 0.002 | 3382 | 2 | NORTH | YES | 610 | 225 | 610 | 0 | 1.0345 | 0 | 0 | 0
BBRN_1G | 0.002 | 3381 | 1 | NORTH | YES | 597 | 225 | 597 | 0 | 1.0345 | 0 | 0 | 0
CHAMPION_1G | 0.002 | 3348 | MB | NORTH | YES | 0 | 42 | 42 |  | 1 | 1 | 0 | 0
TRINIDAD_6G | 0.002 | 3126 | 1 | NORTH | YES | 226 | 46 | 226 | 0 | 1 | 1 | 0.452 | 226
STRYKER_2G | 0.002 | 3108 | 2 | NORTH | YES | 484 | 75 | 484 | 0 | 1.029 | 1 | 0.968 | 484
STRYKER_1G | 0.002 | 3107 | 1 | NORTH | YES | 140.5 | 45 | 182 | 0 | 1.029 | 1 | 0.281 | 140.5
MARTLAKE_3G | 0.002 | 3099 | 3 | NORTH | YES | 804 | 500 | 804 | 0 | 1.031 | 0 | 0 | 0
MARTLAKE_2G | 0.002 | 3098 | 2 | NORTH | YES | 795 | 461 | 795 | 0 | 1.031 | 0 | 0 | 0
MARTLAKE_1G | 0.002 | 3097 | 1 | NORTH | YES | 799 | 500 | 799 | 0 | 1.031 | 0 | 0 | 0
LKHB2_G | 0.002 | 2452 | 2 | NORTH | YES | 514 | 80 | 514 | 0 | 1.029 | 1 | 1.028 | 514
LKHB1_G | 0.002 | 2451 | 1 | NORTH | YES | 0 | 80 | 391 |  | 1.029 | 1 | 0 | 0
MTCK3_G | 0.002 | 2419 | MB | NORTH | YES | 0 | 10 | 63 |  | 0.9667 | 1 | 0 | 0
MTCK2_G | 0.002 | 2418 | 2 | NORTH | YES | 0 | 10 | 23 |  | 0.9667 | 1 | 0 | 0
MTCK8_G | 0.002 | 2417 | 8 | NORTH | YES | 477 | 60 | 556 | 0 | 1.029 | 1 | 0.954 | 477
MTCK7_G | 0.002 | 2414 | 7 | NORTH | YES | 0 | 30 | 114 |  | 1.029 | 1 | 0 | 0
MTCK6_G | 0.002 | 2413 | 6 | NORTH | YES | 0 | 30 | 118 |  | 1.029 | 1 | 0 | 0
GIBN_CREK_G1 | 0.002 | 990 | 1 | NORTH | YES | 464 | 200 | 464 | 0 | 1.0275 | 0 | 0 | 0
LAKE_CRK2_G | 0.003 | 3417 | 2 | NORTH | YES | 227 | 40 | 227 | 0 | 1.029 | 1 | 0.681 | 227
LAKE_CRK1_G | 0.003 | 3416 | 1 | NORTH | YES | 35.4 | 33 | 75 | 0 | 1.043 | 1 | 0.1062 | 35.4
BOSQUESW502 | 0.004 | 239 | 1 | NORTH | YES | 149 | 0 | 149 | 0 | 1.03 | 1 | 0.596 | 149
BOSQUESW501 | 0.004 | 247 | 2 | NORTH | YES | 151 | 0 | 151 | 0 | 1.03 | 1 | 0.604 | 151
JNSNCNTY802 | 0.005 | 367 | 2 | NORTH | YES | 90 | 20 | 90 | 0 | 1.02 | 1 | 0.45 | 90
JNSNCNTY802 | 0.005 | 366 | 1 | NORTH | YES | 168 | 20 | 168 | 0 | 1.02 | 1 | 0.84 | 168
JCKCNTY803 | 0.005 | 582 | 3 | NORTH | YES | 147 | 0 | 147 | 0 | 1.022 | 1 | 0.735 | 147
JCKCNTY802 | 0.005 | 581 | 2 | NORTH | YES | 147 | 0 | 147 | 0 | 1.022 | 1 | 0.735 | 147
JCKCNTY801 | 0.005 | 580 | 1 | NORTH | YES | 288 | 0 | 288 | 0 | 1.022 | 1 | 1.44 | 288
BOSQUESW804 | 0.006 | 253 | 2 | NORTH | YES | 83 | 0 | 83 | 0 | 1.032 | 1 | 0.498 | 83
BOSQUESW803 | 0.006 | 251 | 2 | NORTH | YES | 144 | 0 | 144 | 0 | 1.032 | 1 | 0.864 | 144
WHITNYDM02 | 0.007 | 245 | 2 | NORTH | YES | 15 | 0 | 15 | 0 | 1.035 | 1 | 0.105 | 15
DECRDOVA_5G | 0.007 | 1895 | D | NORTH | YES | 65 | 65 | 70 | 0 | 1.029 | 1 | 0.455 | 65
DECRDOVA_4G | 0.007 | 1894 | C | NORTH | YES | 65 | 65 | 70 | 0 | 1.029 | 1 | 0.455 | 65
DECRDOVA_3G | 0.007 | 1893 | B | NORTH | YES | 65 | 65 | 70 | 0 | 1.029 | 1 | 0.455 | 65
DECRDOVA_2G | 0.007 | 1892 | A | NORTH | YES | 65 | 65 | 71 | 0 | 1.029 | 1 | 0.455 | 65
WHITNYDM01 | 0.007 | 244 | 1 | NORTH | YES | 15 | 0 | 15 | 0 | 1.035 | 1 | 0.105 | 15
NTHTEXAS03 | 0.01 | 505 | 3 | NORTH | YES | 15 | 15 | 38 | 0 | 1.015 | 1 | 0.15 | 15
NTHTEXAS02 | 0.01 | 504 | 2 | NORTH | YES | 5 | 5 | 18 | 0 | 1.015 | 1 | 0.05 | 5
NTHTEXAS01 | 0.01 | 503 | 1 | NORTH | YES | 5 | 5 | 18 | 0 | 1.015 | 1 | 0.05 | 5
MRSSHPRD01 | 0.011 | 345 | 2 | WEST | YES | 12 | 0 | 12 |  | 1.03 | 1 | 0.132 | 12
MRSSHPRD | 0.011 | 344 | 1 | WEST | YES | 12 | 0 | 12 |  | 1.03 | 1 | 0.132 | 12
BARTNWND_1G | 0.016 | 1600 | 1 | WEST | YES | 12 | 0 | 120 | 0 | 1.022 | 1 | 0.192 | 12
GRHAMSES_1G | 0.019 | 1433 | 1 | WEST | YES | 242 | 60 | 242 | 0 | 1.038 | 1 | 4.598 | 242
RWMILLER01 | 0.02 | 332 | 1 | NORTH | YES | 75 | 18.5 | 75 | 0 | 1.04 | 1 | 1.5 | 75
RWMILLER05 | 0.02 | 336 | 5 | NORTH | YES | 101 | 0 | 101 | 0 | 1.04 | 1 | 2.02 | 101
RWMILLER04 | 0.02 | 335 | 4 | NORTH | YES | 102 | 0 | 102 | 0 | 1.04 | 1 | 2.04 | 102
RWMILLER03 | 0.02 | 334 | 3 | NORTH | YES | 156 | 65 | 208 | 0 | 1.04 | 1 | 3.12 | 156
RWMILLER02 | 0.02 | 333 | 2 | NORTH | YES | 119 | 37 | 119 | 0 | 1.04 | 1 | 2.38 | 119
SLSTR1PP_1G | 0.104 | 1643 | 1 | NORTH | YES | 6 | 0 | 60 | 0 | 1.022 | 1 | 0.624 | 6