## General Instructions
General Instructions for Completing the:
"Network Model / System Planning / Data Aggregation / Settlements - Asset Registration / Resource Data Form"
The data form has been provided to allow ERCOT Market Participants to properly register and submit data needed
for distributed generation resource assets.
Your organization must have submitted a market participant application as a Resource entity prior to submission of this form.
Non-Modeled Generator
A generator that is:
| (a) | Capable of providing net output of energy to the ERCOT System;
| (b) | 10 MW or less in size; or greater than ten MW and registered with the PUCT according to P.U.C. Subst. R. §25.109,
Registration of Power Generation Companies and Self-Generators, as a self-generator; and
| (c) | Registered with ERCOT as a Non-Modeled Generator, which means that the generator may not participate in the
Ancillary Service or energy markets, RUC, or SCED.
Units registering as a Non-Modeled Generator and are greater than 10 MW should use the Resource Asset Registration Form.
If questions arise related to the completion of this form, please contact your designated Client Relations Representative or
email the Client Relations section at ClientRelations@ercot.com with the subject "Asset Registration / Resource Data Form".
Please keep in mind the following as you complete this form:
1. Please make certain the form is complete prior to submittal.
2. Forms must be completed through 'Unit 1 Data' (cell A130). Forms received without complete data, will be returned for completion.
3. Please submit a single form for each 'Generator Site'. This form will accommodate (6) units located at a common site.
Also, this form will accommodate multiple owners for each unit.
4. Must be accompanied with a one-line diagram indicating how generation is connected to transmission.
5. After completion of this form, please submit electronically to MPAPPL@ERCOT.COM
6. Additionally, please mail a signed paper copy to the following address:
ERCOT
Market Participant Registration
7620 Metro Center Drive
Austin, Texas 78744

## Data Form Mdl_Plan_Data Ag_Sett
Network Model / System Planning / Data Aggregation / Settlements
Asset Registration / Resource Data Form
Authorized Representative
| New___ Revised___ Add___ Delete___ |  |  |  | Signature:
Printed Name:
Title:
| Date Form Completed |  |  |  | Phone Number:
| Company Submitting Form |  |  |  | E-mail Address:
| Company Submitting Form DUNS # |  |  |  | Fax Number:
Common | A. Generator Site Info |  |  |  | Primary Contact
| Generator Site Name |  |  |  | Printed Name:
| Generator Site Code |  |  |  | Title:
| Address |  |  |  | Phone Number:
| State |  |  |  | E-mail Address:
| County |  |  |  | Fax Number:
Site In-Service Date
Site Stop Service Date
Is generation behind a NOIE Settlement Meter Point? (Y,N)
TDSP Providing Service To Gen Site
TDSP DUNS Number
ESI-ID if D22 above is "No"
ERCOT Read (Y or N)
Number of EPS Primary meters
Gen. Load Splitting (Y or N)
Common | B. Generator Unit Info | Unit #1 | Unit #2 | Unit #3 | Unit #4 | Unit #5 | Unit #6
Unit Name
Unit Code
Unit Start Date
Unit End Date
Ramp Rate
Name Plate Rating (MW)
Technology Type
Name Plate Rating (MVA)
Direct Axis Subtransient reactance: X"di
Direct Axis Transient reactance: X'di
Max MW Output
Max MVAR Output
Min MW Output
Min MVAR Output
Max Summer Capability (MW)
Max Winter Capability (MW)
Initial Economic High Limit (HiMW Ctrl)
Initial Economic Low Limit (Lo MW Ctrl)
Net High Capability Limit (MW) - Summer
Net High Capability Limit (MVAR) - Summer
Net High Capability Limit (MW) - Winter
Net High Capability Limit (MVAR) - Winter
Net Low Capability Limit (MW)
Scheduled Voltage at Max Load
Scheduled Voltage at Min Load
Unit KV
Unit Commitment Flag (Y or N)
Physical Unit Type
Primary Fuel Type
Secondary Fuel Type
Fuel Transportation Type
Renewable (Y/N)
Renewable/Offset
If Wind, Number of Turbines
Private Network / Cogen (Y or N)
Amount of Self Serve for Cogen (MW)
Private Network Net Interchange (MW)
Private Network Gross Unit (MW)
Private Network Gross Unit (MVAR)
Ancillary Service Capability
Generic Fuel Category
Generic Start-up / Operating Category
Regulating voltage
Minimum Desire Kv
Maximum Desire Kv
Average Heat Rate
Complete the following sections only if Units are Joint-Owned
Data Aggregation | Unit 1 Data
| Sub Generator Data | Owner 1 | Owner 2 | Owner 3 | Owner 4 | Owner 5 | Owner 6
Market Participant (Resource) Name
Market Participant (Resource) Duns Number
Fixed Ownership %
Master Owner (Y or N)
Data Aggregation | Unit 2 Data
| Sub Generator Data | Owner 1 | Owner 2 | Owner 3 | Owner 4 | Owner 5 | Owner 6
Market Participant (Resource) Name
Market Participant (Resource) Duns Number
Fixed Ownership %
Master Owner (Y or N)
Data Aggregation | Unit 3 Data
| Sub Generator Data | Owner 1 | Owner 2 | Owner 3 | Owner 4 | Owner 5 | Owner 6
Market Participant (Resource) Name
Market Participant (Resource) Duns Number
Fixed Ownership %
Master Owner (Y or N)
Data Aggregation | Unit 4 Data
| Sub Generator Data | Owner 1 | Owner 2 | Owner 3 | Owner 4 | Owner 5 | Owner 6
Market Participant (Resource) Name
Market Participant (Resource) Duns Number
Fixed Ownership %
Master Owner (Y or N)
Data Aggregation | Unit 5 Data
| Sub Generator Data | Owner 1 | Owner 2 | Owner 3 | Owner 4 | Owner 5 | Owner 6
Market Participant (Resource) Name
Market Participant (Resource) Duns Number
Fixed Ownership %
Master Owner (Y or N)
Data Aggregation | Unit 6 Data
| Sub Generator Data | Owner 1 | Owner 2 | Owner 3 | Owner 4 | Owner 5 | Owner 6
Market Participant (Resource) Name
Market Participant (Resource) Duns Number
Fixed Ownership %
Master Owner (Y or N)
Physical UnitType (Description)
CA -- Combined cycle steam part (includes steam part of integrated coal gasification combined cycle)
CC -- Combined cycle total unit (use only for plants/generators that are in planning stage, for which specific generator details cannot be provided)
CE -- Compressed air energy storage
CS -- Combined cycle single shaft (combustion turbine and steam turbine share a single generator)
CT -- Combined cycle combustion turbine part (includes comb. turbine part of integrated coal gasification combined cycle)
FC -- Fuel Cell
GT -- Combustion (gas) turbine (includes jet engine design)
HY -- Hydraulic turbine (includes turbines associated with delivery of water by pipeline
IC -- Internal combustion (diesel, piston) engine
NA -- Unknown at this time (planned units only)
OT -- Other
PS -- Hydraulic Turbine - Reversible (pumped storage)
PV -- Photovoltaic
ST -- Steam Turbine including nuclear, geothermal and solar. Does not include combined cycle.
WT -- Wind Turbine
Primary Fuel Type (Description)
AB -- Agriculture Byproducts (bagasse, straw, energy crops)
BFG -- Blast-Furnace Gas
BIT -- Bituminous Coal
BL -- Black liquor
DFO -- Distillate Fuel Oil (diesel, No1 fuel oil, No 2 fuel oil, No 4 fuel oil)
GEO -- Geothermal
JF -- Jet Fuel
KER -- Kerosene
LFG -- Landfill Gas
LIG -- Lignite
MSW -- Municipal Solid Waste (refuse)
NA -- Not Applicable
NG -- Natural Gas
NUC -- Nuclear (uranium, plutonium, thorium)
OBG -- Other - Biomass Gas (methane, digester gas)
OBL -- Other - Biomass Liquids (ethanol, fish oil, waste alcohol, other gases)
OBS -- Other - Biomass Solids (animal manure/waster, medical waste, paper pellets, paper derived fuel)
OG -- Other - Gas (butane, coal processes, coke-oven coal, methanol, refinery gas)
OO -- Other - Oil (butane, crude, liquid byproducts, oil waste, propane)
OTH -- Other (batteries, chemicals, hydrogen pitch sulfur, misc technologies)
PC -- Petroleum Coke
PG -- Propane
RFO -- Residual Fuel Oil (No 5 and No 6 fuel oil)
STM -- Steam from other units
SLW -- Sludge Waste
SUB -- Sub-bituminous Coal
SUN -- Solar (photovoltaic, thermal)
TDF -- Tires
T -- Tidal
WAT -- Water (conventional, pumped storage)
WDL -- Wood/Wood Waste - Liquids (red liquor, sludge wood spent sulfite liquor, other liquors)
WDS -- Wood/Wood Waste - Solids (peat, railroad ties, utility poles, wood chips, other solids)
WH -- Waste heat (residual steam)
WND -- Wind
WOC -- Waste / Other Coal
Y
N
N/A
Note on B15: Plant or main facility name(ie. CEDAR BAYOU PLANT)
Note on B16: Abbreviation/Mnemonic for Generator Site (ie. CBY)
Note on B31: Name of generator unit (ie. CBYG1)
Note on B32: Naming Convention: Generator Site Code_Generator Unit Name (ie. CBY_CBYG1)
Note on B33: In-Service Date
Note on B34: Retire Date
Note on B35: Manual Ramp Rate
Note on B36: Maximum real power design rating of unit in A/C MW
Note on B37: Type of generation: (FS) Fossil Fuel Steam (GT) Gas Turbine (H) Hydro (W) Wind (S) Solar (X) Other
Note on B38: Total MVA base of this machine in A/C MVA
Note on B39: Per Unit on Machine MVA base. The reactance which is determined from the ratio of an initial reduced voltage open circuit condition and the currents from the three-phase fault at the machine terminals at the rated frequency. The intial open circuit voltage is adjusted so the rated current is obtained. the impedance is determined from the currents during the first few cycles.
Note on B40: Per Unit on Machine MVA base. The reactance which is determined from the ratio of an initial reduced voltage open circuit condition and the currents from the three-phase fault at the machine terminals at the rated frequency. The intial open circuit voltage is adjusted so the rated current is obtained. the initial high decrement currents during the first few cycles are neglected.
Note on B41: Maximum MW output of unit based on nameplate rating for unit. Generator real power output along the "MW" axis of the machine's capability curve
Note on B42: Absolute MVAR
Note on B43: Minimum MW output of unit based on nameplate rating for unit. Generator real power output along the "MW" axis of the machine's capability curve
Note on B44: Absolute MVAR
Note on B45: The maximum amount of electric energy that a generating system or unit can supply for a given period without excessive thermal or mechanical stress
Note on B46: The maximum amount of electric energy that a generating system or unit can supply for a given period without excessive thermal or mechanical stress
Note on B47: High end of unit's capacity in which operator will limit operation due to cost.
Note on B48: Low end of unit's capacity in which operator will limit operation due to cost.
Note on B49: Net high MW output of facility based on rating of plant equipment minus plant load
Note on B50: Net MVAR Limit associated with Net High MW
Note on B51: Net high MW output of facility based on rating of plant equipment minus plant load. Winter is defined as December through February
Note on B52: Net MVAR Limit associated with Net High MW
Note on B53: Desired net low MW output of facility based on ratings of plant equipment minus plant load
Note on B54: High side of step-up transformer bus voltage
Note on B55: High side of step-up transformer bus voltage
Note on B56: Voltage level of unit
Note on B57: Is unit quipped with AGC?
Note on B58: Select the appropriate unit type code from the "Unit Types" at the bottom of this worksheet
Note on B59: lshirey: Select fuel type from codes in "Fuel Types" at the bottom of this worksheet.
Note on B61: (CV) Conveyor (PL) Pipeline (RR) Railroad (TK) Truck (NA) Not Applicable
Note on B63: A REC offset represents one MWH of renewable energy from an existing facility that may be used in place of a REC to meet renewable energy requirement. See Substantive Rule 25.173(c) (10). Is the unit a certified renewable energy credit generator or a certified offset generator. See Protocol Section 14.9 Code as follows: (RN) Renewable (OS) Renewable Offset (NA) Not Applicable
Note on B65: A cogen is a generating facility that produces electricity and another form of useful thermal energy used for industrial, commercial, heating, or cooling purposes. N/A for DRG
Note on B66: Amount of the unit output used for self serve and not available for the grid
Note on B67: For private networks, the net interchange shall be provided along with gross MW and Mvar per generating unit. (ERCOT Operating Guides)
Note on B68: For private networks, the net interchange shall be provided along with gross MW and Mvar per generating unit. (ERCOT Operating Guides)
Note on B69: For private networks, the net interchange shall be provided along with gross MW and Mvar per generating unit. (ERCOT Operating Guides)
Note on B70: Ancillary service providers must pass testing requirements as stated in protocols. Enter all that apply: (RGS) Regulation service (RRS) Responsive reserve service (RPS) Replacement reserve service (NSR) Non-spinning reserve service (VSS) Voltage support service (BSS) Black start service (RMR) Reliability must-run service (SCS) Synchronous condenser service
Note on B71: The available options are: 1) Nuclear 2) Hydro 3) Coal & Lignite 4) Combined Cycle 5) Gas Steam 6) Simple Cycle 7) Diesel (and all other Diesel or gas-fired resources) 8) Renewable (i.e. non-Hydro renewable resource)
Note on B72: Available options are: 1) Base Load 2) Gas-Intermediate 3) Gas-Cyclic 4) Gas-Peaking 5) Renewable (Including Hydro)
Note on B74: High side or Low side of the step up transformer that the unit is connected to
Note on B75: Minimum Desire voltage for unit voltage regulation
Note on B76: Maximum Desire voltage for unit voltage regulation
Note on B82: If single owner, Owner 1 is only field necessary. If multiple owners, all owners must be identified in this row
Note on B83: Entity that is registered with ERCOT that: 1). Power Generation Company registered with the PUCT. 2.) Resource entity not required to register with the PUCT.
Note on B84: Total must equal 100%
Note on B85: A single owner must be identified so the associated QSE can provide generation splitting signals. There must be a single Master PGC/QSE per Generation Site
Note on B89: If single owner, Owner 1 is only field necessary. If multiple owners, all owners must be identified in this row
Note on B91: Total must equal 100%
Note on B92: A single owner must be identified so the associated QSE can provide generation splitting signals. There must be a single Master PGC/QSE per Generation Site
Note on B96: If single owner, Owner 1 is only field necessary. If multiple owners, all owners must be identified in this row
Note on B97: Entity that is registered with ERCOT that: 1). Power Generation Company registered with the PUCT. 2.) Resource entity not required to register with the PUCT.
Note on B98: Total must equal 100%
Note on B99: A single owner must be identified so the associated QSE can provide generation splitting signals. There must be a single Master PGC/QSE per Generation Site
Note on B103: If single owner, Owner 1 is only field necessary. If multiple owners, all owners must be identified in this row
Note on B104: Entity that is registered with ERCOT that: 1). Power Generation Company registered with the PUCT. 2.) Resource entity not required to register with the PUCT.
Note on B105: Total must equal 100%
Note on B106: A single owner must be identified so the associated QSE can provide generation splitting signals. There must be a single Master PGC/QSE per Generation Site
Note on B110: If single owner, Owner 1 is only field necessary. If multiple owners, all owners must be identified in this row
Note on B111: Entity that is registered with ERCOT that: 1). Power Generation Company registered with the PUCT. 2.) Resource entity not required to register with the PUCT.
Note on B112: Total must equal 100%
Note on B113: A single owner must be identified so the associated QSE can provide generation splitting signals. There must be a single Master PGC/QSE per Generation Site
Note on B117: If single owner, Owner 1 is only field necessary. If multiple owners, all owners must be identified in this row
Note on B118: Entity that is registered with ERCOT that: 1). Power Generation Company registered with the PUCT. 2.) Resource entity not required to register with the PUCT.
Note on B119: Total must equal 100%
Note on B120: A single owner must be identified so the associated QSE can provide generation splitting signals. There must be a single Master PGC/QSE per Generation Site
Note on B123: Options for Line 38
Note on B141: Options for Line 40
Note on D66: N/A for DRG
Note on D67: N/A for DRG
Note on D68: N/A for DRG
Note on D69: N/A for DRG
Note on E66: N/A for DRG
Note on E67: N/A for DRG
Note on E68: N/A for DRG
Note on E69: N/A for DRG
Note on F66: N/A for DRG
Note on F67: N/A for DRG
Note on F68: N/A for DRG
Note on F69: N/A for DRG
Note on G66: N/A for DRG
Note on G67: N/A for DRG
Note on G68: N/A for DRG
Note on G69: N/A for DRG
Note on H66: N/A for DRG
Note on H67: N/A for DRG
Note on H68: N/A for DRG
Note on H69: N/A for DRG
Note on I66: N/A for DRG
Note on I67: N/A for DRG
Note on I68: N/A for DRG
Note on I69: N/A for DRG

## Validations (hidden)
Yes/No/NA Answers
Y
N
N/A