## Notes
Notes:
The SSWG 2009 summer peak case was used as the base case for the analysis
The areas in the case were modified to be the 2009 CM zones
PTDF Sheets:
There is a PTDF Sheet for North-South, West-North, and North-Houston CSCs
South-North and North-West PTDFs will be the same as North-South and West-North respectively, but with the opposite sign
PTDFs were calculated for the CSC and all CREs in the base case (n-0) and under the contingency of the CSC and each CRE
PTDFs were calculated by defining a CM zone to CM zone transfer - only "moveable" units were used in the transfer calculation
The 3 plants that had the highest shift factor in each direction across the CREs was calculated for the base case (n-0) and for the contingency of the CSC and CRE
Column A is a reference contingency number - see the Contingency sheets for definitions of the contingencies
Column B is the monitored element
Column C is the long name of the contingency
Column D is the Power Transfer Distribution Factor (PTDF) given as a percentage
Column F is the name of the plant that has the highest shift factor in the positive direction on the element for the given contingency
Column G is the shift factor of the plant listed in column F on the element for the given contingency
Column H is the name of the plant that has the second highest shift factor in the positive direction on the element for the given contingency
Column I is the shift factor of the plant listed in column H on the element for the given contingency
Column J is the name of the plant that has the third highest shift factor in the positive direction on the element for the given contingency
Column K is the shift factor of the plant listed in column J on the element for the given contingency
Column L is the name of the plant that has the highest shift factor in the negative direction on the element for the given contingency
Column M is the shift factor of the plant listed in column L on the element for the given contingency
Column N is the name of the plant that has the second highest shift factor in the negative direction on the element for the given contingency
Column O is the shift factor of the plant listed in column N on the element for the given contingency
Column P is the name of the plant that has the third highest shift factor in the negative direction on the element for the given contingency
Column Q is the shift factor of the plant listed in column P on the element for the given contingency

## W-N CSC_1 PTDFs
Contingency # | Element | Contingency | PTDF | Top one | SF | Second from Top | SF | Third from Top | SF | Third from Bottom | SF | Second from Bottom | SF | Bottom One | SF
base case | CSC_1_SWEETWTR_5 _LONCREK2_5 _1420_1439 | Base Case |  | SWETWATR_2G | 0.47492 | LONGSHORE_5 | 0.20649 | NAV4CT | 0.20042 | GRHAMSES_2G | -0.031238 | COKFIELD_5 | -0.090773 | MESQUITW_2G | -0.10957
base case | CSC_1_LONGCREK_5 _ABMULCE7 _1435_6230 | Base Case |  | MESQUITW_1G | 0.28959 | COKFIELD_5 | 0.23922 | GRHAMSES_2G | 0.08493 | CALLAHAN1A | -0.26631 | L_BITTCR1_1N | -0.30218 | HHOLLOW21A | -0.37807
base case | CSC_1_GRHAMSES1_5_BENBRK_5_1430_1873 | Base Case |  | GRHAMSES_2G | 0.21127 | COKFIELD_5 | 0.18964 | MESQUITW_2G | 0.18281 | MDLTHELP_3G | -0.021799 | HANDLEY_5G | -0.025213 | DECRDOVA_1G | -0.033535
base case | CSC_1_GRHAMSES1_5_PARKER_5_1430_1436 | Base Case |  | GRHAMSES_2G | 0.2392 | COKFIELD_5 | 0.21374 | MESQUITW_2G | 0.2057 | WLFHOLW_2G | -0.02022 | COMCHEPK_1G | -0.020657 | EAGLEMNT_2G | -0.021865
base case | CSC_1_TONKAWAWI_5_GRHAMSES1_5_1048_1430 | Base Case |  | ROSCOEWI_5 | 0.2862 | LONGSHORE_5 | 0.1842 | CALENG3G_3G | 0.18322 | WFCOGEN_2G | -0.016187 | WCPWRCO_3G | -0.022428 | GRHAMSES_2G | -0.039227
base case | CSC_1_CHINAGRV_8_RADIUMMT_8_1318_1398 | Base Case |  | BULLCREK_8 | 0.069832 | SNYDERW1A | 0.066443 | COYOTEWG_8 | 0.06299 | CALLAHAN1A | -0.03043 | WHRLWIND1A | -0.057444 | WILDHRS11A | -0.079094
base case | CSC_1_MURRY_P8_GRHAMSES1_8_1371_1431 | Base Case |  | WILDHRS21A | 0.1497 | WHRLWIND1A | 0.1276 | MCADOO1A | 0.11019 | MRSSHPRD01 | -0.02238 | BARTNWND_1G | -0.040623 | GRHAMSES_1G | -0.067808
base case | CSC_1_WILLOWCK_5_JACKSBRO_5_1421_1429 | Base Case |  | WCPWRCO_1G | 0.38411 | COMCHEPK_2G | 0.026026 | WLFHOLW_3G | 0.025009 | GRHAMSES_2G | -0.16012 | OKLA0A | -0.18453 | WFCOGEN_2G | -0.19558
base case | CSC_1_WILLOWCK_5_PARKER_5_1421_1436 | Base Case |  | WCPWRCO_3G | 0.61589 | WFCOGEN_1G | 0.19558 | OKLA0A | 0.18453 | DECRDOVA_1G | -0.02313 | WLFHOLW_3G | -0.025009 | COMCHEPK_1G | -0.026026
base case | CSC_1_BOWMAN_5_FISHRDSS1_5_1422_1425 | Base Case |  | WCPWRCO_2G | 0.031061 | GRHAMSES_2G | 0.017403 | SPENCER_G4 | 0.012874 | WHRLWIND1A | -0.16253 | WILDHRS21A | -0.19246 | OKLA0A | -0.51095
base case | CSC_1_BOWMAN_5_JACKSBRO_5_1422_1429 | Base Case |  | WFCOGEN_2G | 0.30829 | OKLA0A | 0.25554 | WILDHRS21A | 0.14179 | COLLIN_1G | -0.01507 | SPENCER_G5 | -0.024166 | WCPWRCO_1G | -0.080347
base case | CSC_1_BOWMAN_5_GRHAMSES1_5_1422_1430 | Base Case |  | WFCOGEN_1G | 0.31081 | OKLA0A | 0.22917 | WILDHRS11A | 0.073538 | MESQUITW_1G | -0.039183 | COKFIELD_5 | -0.052559 | GRHAMSES_2G | -0.094443
base case | CSC_1_FISHRDSS1_5_OKLA7A_1425_6100 | Base Case |  | WFCOGEN_1G | 0.099576 | WOLFRIDGE801 | 0.024135 | WCPWRCO_1G | 0.022451 | WHRLWIND1A | -0.17703 | WILDHRS11A | -0.2081 | OKLA0A | -0.58854
base case | CSC_1_W_DENT_5_JACKSBRO_5_988_1429 | Base Case |  | SPENCER_G5 | 0.10032 | COLLIN_1G | 0.035619 | DENISNDM | 0.030467 | GRHAMSES_2G | -0.13316 | OKLA0A | -0.14159 | WFCOGEN_1G | -0.14461
base case | CSC_1_MRGNCRK_5_SWEETWTR_5_1030_1420 | Base Case |  | LONGSHORE_5 | 0.20649 | CALENG1G_1G | 0.20509 | NAV1CT | 0.20042 | COKFIELD_5 | -0.090773 | MESQUITW_1G | -0.10835 | SWETWATR_1G | -0.52507
base case | CSC_1_MRGNCRK_5_L_BITTCR5_1N_1030_71050 | Base Case |  | LONGSHORE_5 | 0.25086 | CALENG1G_1G | 0.24864 | NAV1CT | 0.24132 | BUFF_GAP1A | -0.096158 | L_SWEETW1_1N | -0.45671 | L_BITTCR1_1N | -0.45671
base case | CSC_1_JACKSBRO_5_GRHAMSES1_5_1429_1430 | Base Case |  | WCPWRCO_1G | 0.17159 | SPENCER_G5 | 0.055161 | COLLIN_1G | 0.027345 | MESQUITW_1G | -0.19102 | COKFIELD_5 | -0.20244 | GRHAMSES_2G | -0.23828
base case | CSC_1_GRHAMSES1_8_GRAHAME_8_1431_1601 | Base Case |  | GRHAMSES_1G | 0.12317 | WILDHRS11A | 0.039676 | WHRLWIND1A | 0.037369 | NTHTEXAS01 | -0.12145 | MRSSHPRD | -0.15535 | BARTNWND_1G | -0.4858
base case | CSC_1_GRHAMSES1_5_LONGCREK_5_1430_1435 | Base Case |  | GRHAMSES_2G | 0.05798 | WCPWRCO_1G | 0.029983 | SPENCER_G5 | 0.019984 | COKFIELD_5 | -0.21368 | SWETWATR_1G | -0.22574 | MESQUITW_1G | -0.30096
base case | CSC_1_PARKER_5_BENBRK_A_T5_1436_1869 | Base Case |  | WCPWRCO_1G | 0.22645 | WFCOGEN_1G | 0.11667 | OKLA0A | 0.1107 | MDLTHELP_5G | -0.034595 | HANDLEY_3G | -0.045841 | DECRDOVA_1G | -0.078056
base case | CSC_1_LONCREK2_5_COKFIELD_5_1439_1442 | Base Case |  | MESQUITW_1G | 0.3011 | SWETWATR_1G | 0.22776 | L_BITTCR1_1N | 0.20232 | WCPWRCO_1G | -0.030103 | GRHAMSES_2G | -0.058187 | COKFIELD_5 | -0.54367
base case | CSC_1_COMCHESS1_5_COMCHPKW_5_1440_1900 | Base Case |  | L_DIVIDE1_1N | 0.18542 | TURKTRAK1A | 0.17856 | L_GASCCR1_1N | 0.17809 | DECRDOVA_1G | -0.053213 | WLFHOLW_1G | -0.074041 | COMCHEPK_1G | -0.08026
base case | CSC_1_GRHAMSES1_5_COKFIELD_5_1430_1442 | Base Case |  | GRHAMSES_2G | 0.058187 | WCPWRCO_1G | 0.030103 | SPENCER_G5 | 0.020067 | SWETWATR_1G | -0.22776 | MESQUITW_1G | -0.3011 | COKFIELD_5 | -0.45633
base case | CSC_1_LKAROWHD_8_NEWPRT_P8_1468_1470 | Base Case |  | WFCOGEN_1G | 0.071721 | OKLA0A | 0.037356 | GRHAMSES_1G | 0.02934 | NTHTEXAS03 | -0.031607 | JCKCNTY801 | -0.099606 | WOLFRIDGE801 | -0.11377
base case | CSC_1_GRAHAMSW_8_BARTON_8_1596_1599 | Base Case |  | GRHAMSES_1G | 0.11015 | WILDHRS11A | 0.041477 | WHRLWIND1A | 0.038964 | NTHTEXAS02 | -0.13042 | MRSSHPRD01 | -0.16697 | BARTNWND_1G | -0.52329
base case | CSC_1_ORAN1_8_BARTON_8_1571_1599 | Base Case |  | MRSSHPRD | 0.16697 | NTHTEXAS01 | 0.13042 | JCKCNTY801 | 0.072086 | WILDHRS11A | -0.041477 | GRHAMSES_1G | -0.11015 | BARTNWND_1G | -0.47671
base case | CSC_1_GRAHAMSW_8_GRAHAME_8_1596_1601 | Base Case |  | BARTNWND_1G | 0.48604 | MRSSHPRD | 0.15559 | NTHTEXAS03 | 0.12169 | WHRLWIND1A | -0.037131 | WILDHRS11A | -0.039438 | GRHAMSES_1G | -0.12294
base case | CSC_1_LEONSW_8_FLATCRK_T8_1624_1642 | Base Case |  | GRHAMSES_1G | 0.05952 | CALLAHAN1A | 0.052551 | AEPWIND_8 | 0.051091 | DECRDOVA_2G | -0.019728 | RWMILLER02 | -0.062488 | SLSTR1PP_1G | -0.3358
base case | CSC_1_LINGLVLL_P8_STPHNVIL_8_1640_1641 | Base Case |  | SLSTR1PP_1G | 0.66412 | GRHAMSES_1G | 0.059446 | CALLAHAN1A | 0.052476 | WHITNYDM02 | -0.019532 | DECRDOVA_4G | -0.019802 | RWMILLER05 | -0.062562
base case | CSC_1_LINGLVLL_P8_FLATCRK_T8_1640_1642 | Base Case |  | RWMILLER04 | 0.062488 | DECRDOVA_4G | 0.019728 | WHITNYDM01 | 0.019458 | CALLAHAN1A | -0.052551 | GRHAMSES_1G | -0.05952 | SLSTR1PP_1G | -0.6642
base case | CSC_1_MURRY_P8_PAIP4B_1371_6169 | Base Case |  | GRHAMSES_1G | 0.067773 | BARTNWND_1G | 0.040588 | MRSSHPRD01 | 0.022345 | MCADOO1A | -0.11023 | WHRLWIND1A | -0.12763 | WILDHRS21A | -0.14974
base case | CSC_1_ABMULCW7_L_BITTCR5_1N_6235_71050 | Base Case |  | H_HOLLOW1A | 0.096158 | BUFF_GAP1B | 0.096158 | CIRELLO | 0.096158 | LONGSHORE_5 | -0.25086 | L_BITTCR1_1N | -0.54329 | L_SWEETW1_2N | -0.54329
base case | CSC_1_OKLA7A_ABMULCW7_6100_6235 | Base Case |  | OKLA0A | 0.35066 | WFCOGEN_1G | 0.087169 | WILDHRS21A | 0.059931 | BUFF_GAP1B | -0.10984 | CIRELLO | -0.10984 | HHOLLOW31A | -0.10984
base case | CSC_1_COMCHESS1_5_SARC7A_1440_6444 | Base Case |  | COMCHEPK_1G | 0.041594 | WLFHOLW_3G | 0.038101 | DECRDOVA_1G | 0.027182 | BUFF_GAP1A | -0.19207 | L_GASCCR1_1N | -0.20168 | L_DIVIDE1_1N | -0.21018
base case | CSC_1_ABMULCE7_BLF_CRK7A_6230_60040 | Base Case |  | MESQUITW_1G | 0.10759 | OKLA0A | 0.095554 | COKFIELD_5 | 0.094506 | H_HOLLOW1A | -0.64358 | BUFF_GAP1A | -0.64358 | CIRELLO | -0.64358
1 | CSC_1_SWEETWTR_5 _LONCREK2_5 _1420_1439 | CTG_Single_MRGNCRK_5_SWEETWTR_5 |  | SWETWATR_2G | 1 | 0 | 0 | 0 | 0 | 0 | 0 | 0 | 0 | 0 | 0
1 | CSC_1_LONGCREK_5 _ABMULCE7 _1435_6230 | CTG_Single_MRGNCRK_5_SWEETWTR_5 |  | MESQUITW_1G | 0.359 | SWETWATR_2G | 0.358 | COKFIELD_5 | 0.297 | CALLAHAN1A | -0.294 | L_BITTCR1_1N | -0.367 | HHOLLOW21A | -0.393
1 | CSC_1_GRHAMSES1_5_BENBRK_5_1430_1873 | CTG_Single_MRGNCRK_5_SWEETWTR_5 |  | GRHAMSES_2G | 0.212 | COKFIELD_5 | 0.192 | MESQUITW_2G | 0.186 | MDLTHELP_3G | -0.021 | HANDLEY_5G | -0.024 | DECRDOVA_1G | -0.033
1 | CSC_1_GRHAMSES1_5_PARKER_5_1430_1436 | CTG_Single_MRGNCRK_5_SWEETWTR_5 |  | GRHAMSES_2G | 0.24 | COKFIELD_5 | 0.217 | SWETWATR_2G | 0.209 | WLFHOLW_1G | -0.019 | COMCHEPK_2G | -0.02 | EAGLEMNT_3G | -0.021
1 | CSC_1_TONKAWAWI_5_GRHAMSES1_5_1048_1430 | CTG_Single_MRGNCRK_5_SWEETWTR_5 |  | ROSCOEWI_5 | 0.322 | LONGSHORE_5 | 0.226 | CALENG3G_3G | 0.225 | WFCOGEN_2G | -0.02 | WCPWRCO_3G | -0.026 | GRHAMSES_2G | -0.046
1 | CSC_1_CHINAGRV_8_RADIUMMT_8_1318_1398 | CTG_Single_MRGNCRK_5_SWEETWTR_5 |  | BULLCREK_8 | 0.074 | SNYDERW1A | 0.07 | COYOTEWG_8 | 0.067 | CALLAHAN1A | -0.029 | WHRLWIND1A | -0.055 | WILDHRS11A | -0.78
1 | CSC_1_MURRY_P8_GRHAMSES1_8_1371_1431 | CTG_Single_MRGNCRK_5_SWEETWTR_5 |  | WILDHRS21A | 0.15 | WHRLWIND1A | 0.129 | MCADOO1A | 0.112 | MRSSHPRD01 | -0.022 | BARTNWND_1G | -0.041 | GRHAMSES_1G | -0.068
1 | CSC_1_WILLOWCK_5_JACKSBRO_5_1421_1429 | CTG_Single_MRGNCRK_5_SWEETWTR_5 |  | WCPWRCO_1G | 0.383 | COMCHEPK_2G | 0.026 | WLFHOLW_3G | 0.025 | GRHAMSES_2G | -0.16 | OKLA0A | -0.185 | WFCOGEN_2G | -0.196
1 | CSC_1_WILLOWCK_5_PARKER_5_1421_1436 | CTG_Single_MRGNCRK_5_SWEETWTR_5 |  | WCPWRCO_3G | 0.616 | WFCOGEN_1G | 0.196 | OKLA0A | 0.184 | DECRDOVA_1G | -0.022 | WLFHOLW_3G | -0.025 | COMCHEPK_1G | -0.026
1 | CSC_1_BOWMAN_5_FISHRDSS1_5_1422_1425 | CTG_Single_MRGNCRK_5_SWEETWTR_5 |  | WCPWRCO_2G | 0.031 | GRHAMSES_2G | 0.018 | SPENCER_G4 | 0.013 | WHRLWIND1A | -0.164 | WILDHRS21A | -0.193 | OKLA0A | -0.51
1 | CSC_1_BOWMAN_5_JACKSBRO_5_1422_1429 | CTG_Single_MRGNCRK_5_SWEETWTR_5 |  | WFCOGEN_2G | 0.308 | OKLA0A | 0.255 | WILDHRS21A | 0.141 | COLLIN_1G | -0.015 | SPENCER_G5 | -0.024 | WCPWRCO_1G | -0.08
1 | CSC_1_BOWMAN_5_GRHAMSES1_5_1422_1430 | CTG_Single_MRGNCRK_5_SWEETWTR_5 |  | WFCOGEN_1G | 0.31027 | OKLA0A | 0.22886 | WILDHRS11A | 0.074657 | SWETWATR_1G | -0.042259 | COKFIELD_5 | -0.054982 | GRHAMSES_2G | -0.095277
1 | CSC_1_FISHRDSS1_5_OKLA7A_1425_6100 | CTG_Single_MRGNCRK_5_SWEETWTR_5 |  | WFCOGEN_1G | 0.099998 | WOLFRIDGE801 | 0.024429 | WCPWRCO_1G | 0.022866 | WHRLWIND1A | -0.17851 | WILDHRS21A | -0.20898 | OKLA0A | -0.58829
1 | CSC_1_W_DENT_5_JACKSBRO_5_988_1429 | CTG_Single_MRGNCRK_5_SWEETWTR_5 |  | SPENCER_G5 | 0.10011 | COLLIN_1G | 0.035438 | DENISNDM | 0.030289 | GRHAMSES_2G | -0.13362 | OKLA0A | -0.14177 | WFCOGEN_2G | -0.14491
1 | CSC_1_MRGNCRK_5_SWEETWTR_5_1030_1420 | CTG_Single_MRGNCRK_5_SWEETWTR_5 |  | 0 | 0 | 0 | 0 | 0 | 0 | 0 | 0 | 0 | 0 | 0 | 0
1 | CSC_1_MRGNCRK_5_L_BITTCR5_1N_1030_71050 | CTG_Single_MRGNCRK_5_SWEETWTR_5 |  | LONGSHORE_5 | 0.3454 | CALENG2G_2G | 0.34254 | NAV1CT | 0.33309 | MESQUITW_1G | -0.10941 | L_SWEETW1_4N | -0.41012 | L_BITTCR1_1N | -0.41012
1 | CSC_1_JACKSBRO_5_GRHAMSES1_5_1429_1430 | CTG_Single_MRGNCRK_5_SWEETWTR_5 |  | WCPWRCO_3G | 0.17084 | SPENCER_G5 | 0.05462 | COLLIN_1G | 0.026879 | SWETWATR_1G | -0.19528 | COKFIELD_5 | -0.20588 | GRHAMSES_2G | -0.23946
1 | CSC_1_GRHAMSES1_8_GRAHAME_8_1431_1601 | CTG_Single_MRGNCRK_5_SWEETWTR_5 |  | GRHAMSES_1G | 0.1232 | WILDHRS11A | 0.039601 | WHRLWIND1A | 0.037241 | NTHTEXAS01 | -0.12143 | MRSSHPRD01 | -0.15533 | BARTNWND_1G | -0.48578
1 | CSC_1_GRHAMSES1_5_LONGCREK_5_1430_1435 | CTG_Single_MRGNCRK_5_SWEETWTR_5 |  | GRHAMSES_2G | 0.052438 | WCPWRCO_1G | 0.026458 | SPENCER_G5 | 0.017449 | COKFIELD_5 | -0.22978 | SWETWATR_4G | -0.3189 | MESQUITW_1G | -0.32018
1 | CSC_1_PARKER_5_BENBRK_A_T5_1436_1869 | CTG_Single_MRGNCRK_5_SWEETWTR_5 |  | WCPWRCO_2G | 0.22673 | WFCOGEN_2G | 0.11695 | OKLA0A | 0.11087 | MDLTHELP_3G | -0.034451 | HANDLEY_4G | -0.035857 | DECRDOVA_1G | -0.077915
1 | CSC_1_LONCREK2_5_COKFIELD_5_1439_1442 | CTG_Single_MRGNCRK_5_SWEETWTR_5 |  | SWETWATR_1G | 0.32289 | MESQUITW_2G | 0.32289 | HHOLLOW31A | 0.19672 | WCPWRCO_1G | -0.026504 | GRHAMSES_2G | -0.052528 | COKFIELD_5 | -0.52722
1 | CSC_1_COMCHESS1_5_COMCHPKW_5_1440_1900 | CTG_Single_MRGNCRK_5_SWEETWTR_5 |  | L_DIVIDE1_1N | 0.19541 | L_GASCCR1_1N | 0.18868 | TURKTRAK1A | 0.182 | DECRDOVA_1G | -0.053876 | WLFHOLW_1G | -0.074593 | COMCHEPK_1G | -0.080784
1 | CSC_1_GRHAMSES1_5_COKFIELD_5_1430_1442 | CTG_Single_MRGNCRK_5_SWEETWTR_5 |  | GRHAMSES_2G | 0.052528 | WCPWRCO_1G | 0.026504 | SPENCER_G4 | 0.017479 | MESQUITW_1G | -0.32073 | SWETWATR_1G | -0.32289 | COKFIELD_5 | -0.47278
1 | CSC_1_LKAROWHD_8_NEWPRT_P8_1468_1470 | CTG_Single_MRGNCRK_5_SWEETWTR_5 |  | WFCOGEN_2G | 0.071751 | OKLA0A | 0.037374 | GRHAMSES_1G | 0.029364 | NTHTEXAS01 | -0.03159 | JCKCNTY801 | -0.099585 | WOLFRIDGE801 | -0.11375
1 | CSC_1_GRAHAMSW_8_BARTON_8_1596_1599 | CTG_Single_MRGNCRK_5_SWEETWTR_5 |  | GRHAMSES_1G | 0.11017 | WILDHRS11A | 0.041425 | WHRLWIND1A | 0.038876 | NTHTEXAS03 | -0.1304 | MRSSHPRD01 | -0.16695 | BARTNWND_1G | -0.52327
1 | CSC_1_ORAN1_8_BARTON_8_1571_1599 | CTG_Single_MRGNCRK_5_SWEETWTR_5 |  | MRSSHPRD | 0.16695 | NTHTEXAS02 | 0.1304 | JCKCNTY801 | 0.072069 | WILDHRS11A | -0.041425 | GRHAMSES_1G | -0.11017 | BARTNWND_1G | -0.47673
1 | CSC_1_GRAHAMSW_8_GRAHAME_8_1596_1601 | CTG_Single_MRGNCRK_5_SWEETWTR_5 |  | BARTNWND_1G | 0.48602 | MRSSHPRD | 0.15557 | NTHTEXAS02 | 0.12167 | WHRLWIND1A | -0.037004 | WILDHRS11A | -0.039363 | GRHAMSES_1G | -0.12296
1 | CSC_1_LEONSW_8_FLATCRK_T8_1624_1642 | CTG_Single_MRGNCRK_5_SWEETWTR_5 |  | GRHAMSES_1G | 0.059484 | CALLAHAN1A | 0.052649 | TRENTIPP_8 | 0.051325 | RWMILLER05 | -0.062502 | RWMILLER05 | -0.062502 | SLSTR1PP_1G | -0.3358
1 | CSC_1_LINGLVLL_P8_STPHNVIL_8_1640_1641 | CTG_Single_MRGNCRK_5_SWEETWTR_5 |  | SLSTR1PP_1G | 0.66413 | GRHAMSES_1G | 0.05941 | CALLAHAN1A | 0.052574 | WHITNYDM02 | -0.019548 | DECRDOVA_3G | -0.019822 | RWMILLER02 | -0.062576
1 | CSC_1_LINGLVLL_P8_FLATCRK_T8_1640_1642 | CTG_Single_MRGNCRK_5_SWEETWTR_5 |  | RWMILLER01 | 0.062502 | DECRDOVA_5G | 0.019747 | BOSQUESW804 | 0.018606 | CALLAHAN1A | -0.052649 | GRHAMSES_1G | -0.059484 | SLSTR1PP_1G | -0.6642
1 | CSC_1_MURRY_P8_PAIP4B_1371_6169 | CTG_Single_MRGNCRK_5_SWEETWTR_5 |  | GRHAMSES_1G | 0.068065 | BARTNWND_1G | 0.040844 | MRSSHPRD01 | 0.022554 | MCADOO1A | -0.11235 | WHRLWIND1A | -0.12894 | WILDHRS11A | -0.15051
1 | CSC_1_ABMULCW7_L_BITTCR5_1N_6235_71050 | CTG_Single_MRGNCRK_5_SWEETWTR_5 |  | MESQUITW_1G | 0.10941 | SWETWATR_1G | 0.10914 | COKFIELD_5 | 0.090302 | LONGSHORE_5 | -0.3454 | L_SWEETW1_2N | -0.58988 | L_BITTCR1_1N | -0.58988
1 | CSC_1_OKLA7A_ABMULCW7_6100_6235 | CTG_Single_MRGNCRK_5_SWEETWTR_5 |  | WFCOGEN_2G | 0.087341 | WILDHRS21A | 0.059576 | WHRLWIND1A | 0.02636 | HHOLLOW41A | -0.11004 | BUFF_GAP1A | -0.11004 | CIRELLO | -0.11004
1 | CSC_1_COMCHESS1_5_SARC7A_1440_6444 | CTG_Single_MRGNCRK_5_SWEETWTR_5 |  | COMCHEPK_2G | 0.042138 | WLFHOLW_1G | 0.038674 | DECRDOVA_1G | 0.02787 | CIRELLO | -0.19367 | HHOLLOW41A | -0.19367 | L_GASCCR1_1N | -0.21266
1 | CSC_1_ABMULCE7_BLF_CRK7A_6230_60040 | CTG_Single_MRGNCRK_5_SWEETWTR_5 |  | SWETWATR_1G | 0.12276 | MESQUITW_2G | 0.12276 | COKFIELD_5 | 0.1074 | CIRELLO | -0.6469 | BUFF_GAP1A | -0.6469 | HHOLLOW31A | -0.6469
2 | CSC_1_SWEETWTR_5 _LONCREK2_5 _1420_1439 | CTG_Single_MRGNCRK_5_L_BITTCR5_1N |  | SWETWATR_2G | 0.523 | LONGSHORE_5 | 0.298 | CALENG1G_1G | 0.296 | L_BITTCR1_1N | -0.066 | COKFIELD_5 | -0.109 | MESQUITW_2G | -0.131
2 | CSC_1_LONGCREK_5 _ABMULCE7 _1435_6230 | CTG_Single_MRGNCRK_5_L_BITTCR5_1N |  | MESQUITW_1G | 0.258 | COKFIELD_5 | 0.213 | SWETWATR_2G | 0.09 | HHOLLOW41A | -0.428 | L_BITTCR1_1N | -0.542 | L_SWEETW1_4N | -0.542
2 | CSC_1_GRHAMSES1_5_BENBRK_5_1430_1873 | CTG_Single_MRGNCRK_5_L_BITTCR5_1N |  | GRHAMSES_2G | 0.211 | COKFIELD_5 | 0.19 | MESQUITW_2G | 0.183 | MDLTHELP_3G | -0.022 | HANDLEY_5G | -0.025 | DECRDOVA_1G | -0.033
2 | CSC_1_GRHAMSES1_5_PARKER_5_1430_1436 | CTG_Single_MRGNCRK_5_L_BITTCR5_1N |  | GRHAMSES_2G | 0.239 | COKFIELD_5 | 0.214 | MESQUITW_2G | 0.206 | WLFHOLW_1G | -0.02 | COMCHEPK_2G | -0.021 | EAGLEMNT_3G | -0.022
2 | CSC_1_TONKAWAWI_5_GRHAMSES1_5_1048_1430 | CTG_Single_MRGNCRK_5_L_BITTCR5_1N |  | ROSCOEWI_5 | 0.326 | LONGSHORE_5 | 0.23 | CALENG3G_3G | 0.228 | WFCOGEN_2G | -0.021 | WCPWRCO_3G | -0.025 | GRHAMSES_2G | -0.042
2 | CSC_1_CHINAGRV_8_RADIUMMT_8_1318_1398 | CTG_Single_MRGNCRK_5_L_BITTCR5_1N |  | BULLCREK_8 | ,076 | SNYDERW1A | 0.073 | COYOTEWG_8 | 0.069 | CALLAHAN1A | -0.031 | WHRLWIND1A | -0.056 | WILDHRS11A | -0.079
2 | CSC_1_MURRY_P8_GRHAMSES1_8_1371_1431 | CTG_Single_MRGNCRK_5_L_BITTCR5_1N |  | WILDHRS21A | 0.149 | WHRLWIND1A | 0.127 | MCADOO1A | 0.11 | MRSSHPRD01 | -0.022 | BARTNWND_1G | -0.04 | GRHAMSES_1G | -0.067
2 | CSC_1_WILLOWCK_5_JACKSBRO_5_1421_1429 | CTG_Single_MRGNCRK_5_L_BITTCR5_1N |  | WCPWRCO_1G | 0.384 | COMCHEPK_2G | 0.026 | WLFHOLW_3G | 0.025 | GRHAMSES_2G | -0.16 | OKLA0A | -0.185 | WFCOGEN_2G | -0.196
2 | CSC_1_WILLOWCK_5_PARKER_5_1421_1436 | CTG_Single_MRGNCRK_5_L_BITTCR5_1N |  | WCPWRCO_3G | 0.616 | WFCOGEN_1G | 0.196 | OKLA0A | 0.185 | DECRDOVA_1G | -0.023 | WLFHOLW_3G | -0.025 | COMCHEPK_1G | -0.026
2 | CSC_1_BOWMAN_5_FISHRDSS1_5_1422_1425 | CTG_Single_MRGNCRK_5_L_BITTCR5_1N |  | WCPWRCO_2G | 0.03 | GRHAMSES_2G | 0.016 | SPENCER_G4 | 0.012 | WHRLWIND1A | -0.159 | WILDHRS21A | -0.192 | OKLA0A | -0.515
2 | CSC_1_BOWMAN_5_JACKSBRO_5_1422_1429 | CTG_Single_MRGNCRK_5_L_BITTCR5_1N |  | WFCOGEN_2G | 0.309 | OKLA0A | 0.257 | WILDHRS21A | 0.141 | COLLIN_1G | -0.015 | SPENCER_G5 | -0.024 | WCPWRCO_1G | -0.08
2 | CSC_1_BOWMAN_5_GRHAMSES1_5_1422_1430 | CTG_Single_MRGNCRK_5_L_BITTCR5_1N |  | WFCOGEN_1G | 0.31174 | OKLA0A | 0.23158 | WILDHRS21A | 0.073509 | ROSCOEWI_5 | -0.037767 | COKFIELD_5 | -0.05097 | GRHAMSES_2G | -0.09391
2 | CSC_1_FISHRDSS1_5_OKLA7A_1425_6100 | CTG_Single_MRGNCRK_5_L_BITTCR5_1N |  | WFCOGEN_1G | 0.097516 | WOLFRIDGE801 | 0.023118 | WCPWRCO_1G | 0.021349 | WHRLWIND1A | -0.1739 | WILDHRS11A | -0.20804 | OKLA0A | -0.59387
2 | CSC_1_W_DENT_5_JACKSBRO_5_988_1429 | CTG_Single_MRGNCRK_5_L_BITTCR5_1N |  | SPENCER_G4 | 0.10022 | COLLIN_1G | 0.035533 | DENISNDM | 0.030382 | GRHAMSES_2G | -0.13329 | OKLA0A | -0.14219 | WFCOGEN_1G | -0.14484
2 | CSC_1_MRGNCRK_5_SWEETWTR_5_1030_1420 | CTG_Single_MRGNCRK_5_L_BITTCR5_1N |  | LONGSHORE_5 | 0.29854 | CALENG1G_1G | 0.29633 | NAV1CT | 0.28897 | COKFIELD_5 | -0.10866 | MESQUITW_1G | -0.13029 | SWETWATR_1G | -0.47691
2 | CSC_1_MRGNCRK_5_L_BITTCR5_1N_1030_71050 | CTG_Single_MRGNCRK_5_L_BITTCR5_1N |  | 0 | 0 | 0 | 0 | 0 | 0 | 0 | 0 | 0 | 0 | 0 | 0
2 | CSC_1_JACKSBRO_5_GRHAMSES1_5_1429_1430 | CTG_Single_MRGNCRK_5_L_BITTCR5_1N |  | WCPWRCO_1G | 0.17168 | SPENCER_G5 | 0.05523 | COLLIN_1G | 0.027406 | MESQUITW_1G | -0.19068 | COKFIELD_5 | -0.20216 | GRHAMSES_2G | -0.23819
2 | CSC_1_GRHAMSES1_8_GRAHAME_8_1431_1601 | CTG_Single_MRGNCRK_5_L_BITTCR5_1N |  | GRHAMSES_1G | 0.12319 | WILDHRS21A | 0.039676 | WHRLWIND1A | 0.037337 | NTHTEXAS01 | -0.12144 | MRSSHPRD | -0.15534 | BARTNWND_1G | -0.48579
2 | CSC_1_GRHAMSES1_5_LONGCREK_5_1430_1435 | CTG_Single_MRGNCRK_5_L_BITTCR5_1N |  | GRHAMSES_2G | 0.05667 | WCPWRCO_1G | 0.028763 | SPENCER_G4 | 0.019019 | L_SWEETW1_1N | -0.23821 | L_BITTCR1_1N | -0.23821 | MESQUITW_1G | -0.30575
2 | CSC_1_PARKER_5_BENBRK_A_T5_1436_1869 | CTG_Single_MRGNCRK_5_L_BITTCR5_1N |  | WCPWRCO_1G | 0.22655 | WFCOGEN_1G | 0.11686 | OKLA0A | 0.11121 | MDLTHELP_3G | -0.03453 | HANDLEY_3G | -0.04577 | DECRDOVA_1G | -0.077991
2 | CSC_1_LONCREK2_5_COKFIELD_5_1439_1442 | CTG_Single_MRGNCRK_5_L_BITTCR5_1N |  | MESQUITW_1G | 0.30583 | L_BITTCR1_1N | 0.2384 | L_SWEETW1_1N | 0.2384 | WCPWRCO_1G | -0.0289 | GRHAMSES_2G | -0.056896 | COKFIELD_5 | -0.53982
2 | CSC_1_COMCHESS1_5_COMCHPKW_5_1440_1900 | CTG_Single_MRGNCRK_5_L_BITTCR5_1N |  | L_DIVIDE1_1N | 0.18923 | L_GASCCR1_1N | 0.18226 | TURKTRAK1A | 0.17841 | DECRDOVA_1G | -0.05344 | WLFHOLW_1G | -0.074249 | COMCHEPK_1G | -0.080464
2 | CSC_1_GRHAMSES1_5_COKFIELD_5_1430_1442 | CTG_Single_MRGNCRK_5_L_BITTCR5_1N |  | GRHAMSES_2G | 0.056896 | WCPWRCO_1G | 0.0289 | SPENCER_G4 | 0.019116 | L_BITTCR1_1N | -0.2384 | MESQUITW_1G | -0.30583 | COKFIELD_5 | -0.46019
2 | CSC_1_LKAROWHD_8_NEWPRT_P8_1468_1470 | CTG_Single_MRGNCRK_5_L_BITTCR5_1N |  | WFCOGEN_2G | 0.071805 | OKLA0A | 0.037574 | GRHAMSES_1G | 0.029388 | NTHTEXAS02 | -0.031571 | JCKCNTY801 | -0.099565 | WOLFRIDGE801 | -0.11373
2 | CSC_1_GRAHAMSW_8_BARTON_8_1596_1599 | CTG_Single_MRGNCRK_5_L_BITTCR5_1N |  | GRHAMSES_1G | 0.11017 | WILDHRS11A | 0.041476 | WHRLWIND1A | 0.038916 | NTHTEXAS01 | -0.1304 | MRSSHPRD | -0.16695 | BARTNWND_1G | -0.52327
2 | CSC_1_ORAN1_8_BARTON_8_1571_1599 | CTG_Single_MRGNCRK_5_L_BITTCR5_1N |  | MRSSHPRD | 0.16695 | NTHTEXAS03 | 0.1304 | JCKCNTY802 | 0.072071 | WILDHRS11A | -0.041476 | GRHAMSES_1G | -0.11017 | BARTNWND_1G | -0.47673
2 | CSC_1_GRAHAMSW_8_GRAHAME_8_1596_1601 | CTG_Single_MRGNCRK_5_L_BITTCR5_1N |  | BARTNWND_1G | 0.48603 | MRSSHPRD | 0.15558 | NTHTEXAS01 | 0.12168 | WHRLWIND1A | -0.037099 | WILDHRS11A | -0.039438 | GRHAMSES_1G | -0.12295
2 | CSC_1_LEONSW_8_FLATCRK_T8_1624_1642 | CTG_Single_MRGNCRK_5_L_BITTCR5_1N |  | GRHAMSES_1G | 0.059549 | CALLAHAN1A | 0.052602 | TRENTIPP_8 | 0.050951 | DECRDOVA_5G | -0.019711 | RWMILLER01 | -0.062471 | SLSTR1PP_1G | -0.33579
2 | CSC_1_LINGLVLL_P8_STPHNVIL_8_1640_1641 | CTG_Single_MRGNCRK_5_L_BITTCR5_1N |  | SLSTR1PP_1G | 0.66414 | GRHAMSES_1G | 0.059474 | CALLAHAN1A | 0.052527 | WHITNYDM02 | -0.019518 | DECRDOVA_4G | -0.019786 | RWMILLER01 | -0.062545
2 | CSC_1_LINGLVLL_P8_FLATCRK_T8_1640_1642 | CTG_Single_MRGNCRK_5_L_BITTCR5_1N |  | RWMILLER05 | 0.062471 | DECRDOVA_5G | 0.019711 | WHITNYDM02 | 0.019443 | CALLAHAN1A | -0.052602 | GRHAMSES_1G | -0.059549 | SLSTR1PP_1G | -0.66421
2 | CSC_1_MURRY_P8_PAIP4B_1371_6169 | CTG_Single_MRGNCRK_5_L_BITTCR5_1N |  | GRHAMSES_1G | 0.067862 | BARTNWND_1G | 0.040667 | MRSSHPRD | 0.022423 | MCADOO1A | -0.11082 | WHRLWIND1A | -0.12787 | WILDHRS21A | -0.14974
2 | CSC_1_ABMULCW7_L_BITTCR5_1N_6235_71050 | CTG_Single_MRGNCRK_5_L_BITTCR5_1N |  | - | - | - | - | - | - | - | - | - | - | - | -
2 | CSC_1_OKLA7A_ABMULCW7_6100_6235 | CTG_Single_MRGNCRK_5_L_BITTCR5_1N |  | OKLA0A | 0.34431 | WFCOGEN_1G | 0.08472 | WILDHRS21A | 0.060008 | MESQUITW_1G | -0.077349 | HHOLLOW31A | -0.11812 | L_SWEETW1_2N | -0.14203
2 | CSC_1_COMCHESS1_5_SARC7A_1440_6444 | CTG_Single_MRGNCRK_5_L_BITTCR5_1N |  | COMCHEPK_2G | 0.041822 | WLFHOLW_3G | 0.038334 | DECRDOVA_1G | 0.027435 | BUFF_GAP1B | -0.1895 | L_GASCCR1_1N | -0.20634 | L_DIVIDE1_1N | -0.21443
2 | CSC_1_ABMULCE7_BLF_CRK7A_6230_60040 | CTG_Single_MRGNCRK_5_L_BITTCR5_1N |  | L_SWEETW1_2N | 0.21473 | L_BITTCR1_1N | 0.21473 | MESQUITW_1G | 0.12397 | CIRELLO | -0.61724 | BUFF_GAP1B | -0.61724 | H_HOLLOW1A | -0.61724
3 | CSC_1_SWEETWTR_5 _LONCREK2_5 _1420_1439 | CTG_Single_TONKAWAWI_5_GRHAMSES1_5 |  | SWETWATR_2G | 0.516 | ROSCOEWI_5 | 0.265 | LONGSHORE_5 | 0.263 | GRHAMSES_2G | -0.043 | COKFIELD_5 | -0.082 | MESQUITW_2G | -0.095
3 | CSC_1_LONGCREK_5 _ABMULCE7 _1435_6230 | CTG_Single_TONKAWAWI_5_GRHAMSES1_5 |  | MESQUITW_1G | 0.275 | COKFIELD_5 | 0.231 | GRHAMSES_2G | 0.097 | CALLAHAN1A | -0.291 | L_BITTCR1_1N | -0.342 | HHOLLOW21A | -0.404
3 | CSC_1_GRHAMSES1_5_BENBRK_5_1430_1873 | CTG_Single_TONKAWAWI_5_GRHAMSES1_5 |  | GRHAMSES_2G | 0.214 | COKFIELD_5 | 0.188 | MESQUITW_2G | 0.18 | MDLTHELP_3G | -0.021 | HANDLEY_5G | -0.024 | DECRDOVA_1G | -0.032
3 | CSC_1_GRHAMSES1_5_PARKER_5_1430_1436 | CTG_Single_TONKAWAWI_5_GRHAMSES1_5 |  | GRHAMSES_2G | 0.242 | COKFIELD_5 | 0.211 | MESQUITW_2G | 0.202 | WLFHOLW_3G | -0.0196 | COMCHEPK_1G | -0.02 | EAGLEMNT_1G | -0.021
3 | CSC_1_TONKAWAWI_5_GRHAMSES1_5_1048_1430 | CTG_Single_TONKAWAWI_5_GRHAMSES1_5 |  | 0 | 0 | 0 | 0 | 0 | 0 | 0 | 0 | 0 | 0 | 0 | 0
3 | CSC_1_CHINAGRV_8_RADIUMMT_8_1318_1398 | CTG_Single_TONKAWAWI_5_GRHAMSES1_5 |  | BULLCREK_8 | 0.075 | SNYDERW1A | 0.071 | COYOTEWG_8 | 0.067 | CALLAHAN1A | -0.028 | WHRLWIND1A | -0.055 | WILDHRS11A | -0.078
3 | CSC_1_MURRY_P8_GRHAMSES1_8_1371_1431 | CTG_Single_TONKAWAWI_5_GRHAMSES1_5 |  | WILDHRS21A | 0.152 | WHRLWIND1A | 0.13 | MCADOO1A | 0.114 | MRSSHPRD01 | -0.022 | BARTNWND_1G | -0.041 | GRHAMSES_1G | -0.068
3 | CSC_1_WILLOWCK_5_JACKSBRO_5_1421_1429 | CTG_Single_TONKAWAWI_5_GRHAMSES1_5 |  | WCPWRCO_1G | 0.383 | COMCHEPK_2G | 0.026 | WLFHOLW_3G | -0.025 | GRHAMSES_2G | -0.162 | OKLA0A | -0.183 | WFCOGEN_2G | -0.196
3 | CSC_1_WILLOWCK_5_PARKER_5_1421_1436 | CTG_Single_TONKAWAWI_5_GRHAMSES1_5 |  | WCPWRCO_3G | 0.617 | WFCOGEN_1G | 0.196 | OKLA0A | 0.183 | DECRDOVA_1G | -0.023 | WLFHOLW_3G | -0.025 | COMCHEPK_1G | -0.026
3 | CSC_1_BOWMAN_5_FISHRDSS1_5_1422_1425 | CTG_Single_TONKAWAWI_5_GRHAMSES1_5 |  | WCPWRCO_2G | 0.033 | GRHAMSES_2G | 0.022 | SPENCER_G4 | 0.015 | WHRLWIND1A | -0.172 | WILDHRS21A | -0.2 | OKLA0A | -0.513
3 | CSC_1_BOWMAN_5_JACKSBRO_5_1422_1429 | CTG_Single_TONKAWAWI_5_GRHAMSES1_5 |  | WFCOGEN_2G | 0.308 | OKLA0A | 0.256 | WILDHRS21A | 0.143 | COLLIN_1G | -0.016 | SPENCER_G5 | -0.025 | WCPWRCO_1G | -0.081
3 | CSC_1_BOWMAN_5_GRHAMSES1_5_1422_1430 | CTG_Single_TONKAWAWI_5_GRHAMSES1_5 |  | WFCOGEN_1G | 0.30928 | OKLA0A | 0.23106 | WILDHRS11A | 0.079543 | MESQUITW_1G | -0.034692 | COKFIELD_5 | -0.050036 | GRHAMSES_2G | -0.098152
3 | CSC_1_FISHRDSS1_5_OKLA7A_1425_6100 | CTG_Single_TONKAWAWI_5_GRHAMSES1_5 |  | WFCOGEN_1G | 0.10152 | WOLFRIDGE801 | 0.02584 | WCPWRCO_1G | 0.02515 | WHRLWIND1A | -0.1873 | WILDHRS11A | -0.21574 | OKLA0A | -0.59094
3 | CSC_1_W_DENT_5_JACKSBRO_5_988_1429 | CTG_Single_TONKAWAWI_5_GRHAMSES1_5 |  | SPENCER_G4 | 0.099911 | COLLIN_1G | 0.03527 | DENISNDM | 0.030125 | GRHAMSES_2G | -0.13419 | OKLA0A | -0.14107 | WFCOGEN_1G | -0.14503
3 | CSC_1_MRGNCRK_5_SWEETWTR_5_1030_1420 | CTG_Single_TONKAWAWI_5_GRHAMSES1_5 |  | ROSCOEWI_5 | 0.26534 | LONGSHORE_5 | 0.26335 | CALENG1G_1G | 0.26165 | COKFIELD_5 | -0.082537 | MESQUITW_1G | -0.09369 | SWETWATR_1G | -0.4845
3 | CSC_1_MRGNCRK_5_L_BITTCR5_1N_1030_71050 | CTG_Single_TONKAWAWI_5_GRHAMSES1_5 |  | ROSCOEWI_5 | 0.31791 | LONGSHORE_5 | 0.31494 | CALENG1G_1G | 0.31239 | OKLA0A | -0.066761 | L_SWEETW1_1N | -0.41063 | L_BITTCR1_1N | -0.41063
3 | CSC_1_JACKSBRO_5_GRHAMSES1_5_1429_1430 | CTG_Single_TONKAWAWI_5_GRHAMSES1_5 |  | WCPWRCO_1G | 0.16948 | SPENCER_G4 | 0.053697 | COLLIN_1G | 0.026102 | MESQUITW_1G | -0.18655 | COKFIELD_5 | -0.19993 | GRHAMSES_2G | -0.24197
3 | CSC_1_GRHAMSES1_8_GRAHAME_8_1431_1601 | CTG_Single_TONKAWAWI_5_GRHAMSES1_5 |  | GRHAMSES_1G | 0.12323 | WILDHRS11A | 0.039455 | WHRLWIND1A | 0.037071 | NTHTEXAS01 | -0.12141 | MRSSHPRD | -0.15532 | BARTNWND_1G | -0.48576
3 | CSC_1_GRHAMSES1_5_LONGCREK_5_1430_1435 | CTG_Single_TONKAWAWI_5_GRHAMSES1_5 |  | GRHAMSES_2G | 0.069938 | WCPWRCO_1G | 0.03682 | SPENCER_G4 | 0.024725 | L_BITTCR1_1N | -0.242 | SWETWATR_1G | -0.26581 | MESQUITW_1G | -0.31543
3 | CSC_1_PARKER_5_BENBRK_A_T5_1436_1869 | CTG_Single_TONKAWAWI_5_GRHAMSES1_5 |  | WCPWRCO_1G | 0.22703 | WFCOGEN_1G | 0.11709 | OKLA0A | 0.11018 | MDLTHELP_3G | -0.034317 | HANDLEY_3G | -0.045512 | DECRDOVA_1G | -0.077786
3 | CSC_1_LONCREK2_5_COKFIELD_5_1439_1442 | CTG_Single_TONKAWAWI_5_GRHAMSES1_5 |  | MESQUITW_1G | 0.31565 | SWETWATR_1G | 0.26804 | L_BITTCR1_1N | 0.24291 | WCPWRCO_1G | -0.036976 | GRHAMSES_2G | -0.070208 | COKFIELD_5 | -0.53549
3 | CSC_1_COMCHESS1_5_COMCHPKW_5_1440_1900 | CTG_Single_TONKAWAWI_5_GRHAMSES1_5 |  | L_DIVIDE1_1N | 0.2048 | L_GASCCR1_1N | 0.19823 | TURKTRAK1A | 0.18938 | DECRDOVA_1G | -0.054573 | WLFHOLW_1G | -0.075117 | COMCHEPK_1G | -0.081262
3 | CSC_1_GRHAMSES1_5_COKFIELD_5_1430_1442 | CTG_Single_TONKAWAWI_5_GRHAMSES1_5 |  | GRHAMSES_2G | 0.070208 | WCPWRCO_1G | 0.036976 | SPENCER_G4 | 0.024833 | SWETWATR_1G | -0.26804 | MESQUITW_1G | -0.31565 | COKFIELD_5 | -0.46451
3 | CSC_1_LKAROWHD_8_NEWPRT_P8_1468_1470 | CTG_Single_TONKAWAWI_5_GRHAMSES1_5 |  | WFCOGEN_2G | 0.071731 | OKLA0A | 0.037344 | GRHAMSES_1G | 0.029349 | NTHTEXAS03 | -0.0316 | JCKCNTY802 | -0.099598 | WOLFRIDGE801 | -0.11376
3 | CSC_1_GRAHAMSW_8_BARTON_8_1596_1599 | CTG_Single_TONKAWAWI_5_GRHAMSES1_5 |  | GRHAMSES_1G | 0.11018 | WILDHRS11A | 0.041362 | WHRLWIND1A | 0.038809 | NTHTEXAS02 | -0.13039 | MRSSHPRD | -0.16695 | BARTNWND_1G | -0.52326
3 | CSC_1_ORAN1_8_BARTON_8_1571_1599 | CTG_Single_TONKAWAWI_5_GRHAMSES1_5 |  | MRSSHPRD01 | 0.16695 | NTHTEXAS01 | 0.13039 | JCKCNTY801 | 0.072061 | WILDHRS11A | -0.041362 | GRHAMSES_1G | -0.11018 | BARTNWND_1G | -0.47674
3 | CSC_1_GRAHAMSW_8_GRAHAME_8_1596_1601 | CTG_Single_TONKAWAWI_5_GRHAMSES1_5 |  | BARTNWND_1G | 0.486 | MRSSHPRD | 0.15555 | NTHTEXAS02 | 0.12165 | WHRLWIND1A | -0.036834 | WILDHRS21A | -0.039217 | GRHAMSES_1G | -0.12299
3 | CSC_1_LEONSW_8_FLATCRK_T8_1624_1642 | CTG_Single_TONKAWAWI_5_GRHAMSES1_5 |  | GRHAMSES_1G | 0.05941 | CALLAHAN1A | 0.053124 | AEPWIND_8 | 0.05192 | DECRDOVA_5G | -0.019788 | RWMILLER05 | -0.062519 | SLSTR1PP_1G | -0.33575
3 | CSC_1_LINGLVLL_P8_STPHNVIL_8_1640_1641 | CTG_Single_TONKAWAWI_5_GRHAMSES1_5 |  | SLSTR1PP_1G | 0.66418 | GRHAMSES_1G | 0.059336 | CALLAHAN1A | 0.053049 | WHITNYDM02 | -0.019579 | DECRDOVA_4G | -0.019862 | RWMILLER03 | -0.062593
3 | CSC_1_LINGLVLL_P8_FLATCRK_T8_1640_1642 | CTG_Single_TONKAWAWI_5_GRHAMSES1_5 |  | RWMILLER02 | 0.062519 | DECRDOVA_3G | 0.019788 | WHITNYDM01 | 0.019505 | CALLAHAN1A | -0.053124 | GRHAMSES_1G | -0.05941 | SLSTR1PP_1G | -0.66425
3 | CSC_1_MURRY_P8_PAIP4B_1371_6169 | CTG_Single_TONKAWAWI_5_GRHAMSES1_5 |  | GRHAMSES_1G | 0.068365 | BARTNWND_1G | 0.0411 | MRSSHPRD01 | 0.022717 | MCADOO1A | -0.11471 | WHRLWIND1A | -0.13086 | WILDHRS11A | -0.15214
3 | CSC_1_ABMULCW7_L_BITTCR5_1N_6235_71050 | CTG_Single_TONKAWAWI_5_GRHAMSES1_5 |  | OKLA0A | 0.066761 | HHOLLOW41A | 0.06595 | BUFF_GAP1A | 0.06595 | ROSCOEWI_5 | -0.31791 | L_BITTCR1_1N | -0.58937 | L_SWEETW1_3N | -0.58937
3 | CSC_1_OKLA7A_ABMULCW7_6100_6235 | CTG_Single_TONKAWAWI_5_GRHAMSES1_5 |  | OKLA0A | 0.34856 | WFCOGEN_2G | 0.088869 | WILDHRS11A | 0.053264 | BUFF_GAP1B | -0.11896 | CIRELLO | -0.11896 | HHOLLOW31A | -0.11896
3 | CSC_1_COMCHESS1_5_SARC7A_1440_6444 | CTG_Single_TONKAWAWI_5_GRHAMSES1_5 |  | COMCHEPK_1G | 0.042619 | WLFHOLW_2G | 0.039202 | DECRDOVA_1G | 0.028572 | HHOLLOW21A | -0.20362 | L_GASCCR1_1N | -0.22227 | L_DIVIDE1_1N | -0.22998
3 | CSC_1_ABMULCE7_BLF_CRK7A_6230_60040 | CTG_Single_TONKAWAWI_5_GRHAMSES1_5 |  | MESQUITW_1G | 0.10489 | MESQUITW_2G | 0.1045 | OKLA0A | 0.094419 | CIRELLO | -0.64851 | HHOLLOW31A | -0.64851 | BUFF_GAP1B | -0.64851
4 | CSC_1_SWEETWTR_5 _LONCREK2_5 _1420_1439 | CTG_Single_CHINAGRV_8_RADIUMMT_8 |  | SWETWATR_2G | 0.478 | LONGSHORE_5 | 0.21 | CALENG1G_1G | 0.209 | GRHAMSES_2G | -0.031 | COKFIELD_5 | -0.09 | MESQUITW_2G | -0.109
4 | CSC_1_LONGCREK_5 _ABMULCE7 _1435_6230 | CTG_Single_CHINAGRV_8_RADIUMMT_8 |  | MESQUITW_1G | 0.29 | COKFIELD_5 | 0.239 | GRHAMSES_2G | 0.085 | CALLAHAN1A | -0.268 | L_BITTCR1_1N | -0.302 | HHOLLOW21A | -0.378
4 | CSC_1_GRHAMSES1_5_BENBRK_5_1430_1873 | CTG_Single_CHINAGRV_8_RADIUMMT_8 |  | GRHAMSES_2G | 0.211 | COKFIELD_5 | 0.19 | MESQUITW_2G | 0.17 | MDLTHELP_3G | -0.022 | HANDLEY_5G | -0.025 | DECRDOVA_1G | -0.034
4 | CSC_1_GRHAMSES1_5_PARKER_5_1430_1436 | CTG_Single_CHINAGRV_8_RADIUMMT_8 |  | GRHAMSES_2G | 0.239 | COKFIELD_5 | 0.214 | MESQUITW_2G | 0.206 | WLFHOLW_1G | -0.02 | COMCHEPK_2G | -0.021 | EAGLEMNT_1G | -0.022
4 | CSC_1_TONKAWAWI_5_GRHAMSES1_5_1048_1430 | CTG_Single_CHINAGRV_8_RADIUMMT_8 |  | ROSCOEWI_5 | 0.288 | LONGSHORE_5 | 0.187 | CALENG3G_3G | 0.186 | WFCOGEN_2G | -0.017 | WCPWRCO_3G | -0.022 | GRHAMSES_2G | -0.039
4 | CSC_1_CHINAGRV_8_RADIUMMT_8_1318_1398 | CTG_Single_CHINAGRV_8_RADIUMMT_8 |  | 0 | 0 | 0 | 0 | 0 | 0 | 0 | 0 | 0 | 0 | 0 | 0
4 | CSC_1_MURRY_P8_GRHAMSES1_8_1371_1431 | CTG_Single_CHINAGRV_8_RADIUMMT_8 |  | WILDHRS21A | 0.163 | WHRLWIND1A | 0.137 | MCADOO1A | 0.114 | MRSSHPRD01 | -0.013 | BARTNWND_1G | -0.021 | GRHAMSES_1G | -0.066
4 | CSC_1_WILLOWCK_5_JACKSBRO_5_1421_1429 | CTG_Single_CHINAGRV_8_RADIUMMT_8 |  | WCPWRCO_1G | 0.384 | COMCHEPK_2G | 0.026 | WLFHOLW_3G | 0.025 | GRHAMSES_2G | -0.16 | OKLA0A | -0.185 | WFCOGEN_2G | -0.196
4 | CSC_1_WILLOWCK_5_PARKER_5_1421_1436 | CTG_Single_CHINAGRV_8_RADIUMMT_8 |  | WCPWRCO_3G | 0.616 | WFCOGEN_1G | 0.196 | OKLA0A | 0.185 | DECRDOVA_1G | -0.023 | WLFHOLW_3G | -0.025 | COMCHEPK_1G | -0.026
4 | CSC_1_BOWMAN_5_FISHRDSS1_5_1422_1425 | CTG_Single_CHINAGRV_8_RADIUMMT_8 |  | WCPWRCO_2G | 0.031 | GRHAMSES_2G | 0.017 | SPENCER_G4 | 0.013 | WHRLWIND1A | -0.165 | WILDHRS21A | -0.196 | OKLA0A | -0.511
4 | CSC_1_BOWMAN_5_JACKSBRO_5_1422_1429 | CTG_Single_CHINAGRV_8_RADIUMMT_8 |  | WFCOGEN_2G | 0.308 | OKLA0A | 0.256 | WILDHRS21A | 0.144 | COLLIN_1G | -0.015 | SPENCER_G5 | -0.024 | WCPWRCO_1G | -0.08
4 | CSC_1_BOWMAN_5_GRHAMSES1_5_1422_1430 | CTG_Single_CHINAGRV_8_RADIUMMT_8 |  | WFCOGEN_1G | 0.31107 | OKLA0A | 0.22953 | WILDHRS21A | 0.077834 | MESQUITW_1G | -0.039416 | COKFIELD_5 | -0.052738 | GRHAMSES_2G | -0.094447
4 | CSC_1_FISHRDSS1_5_OKLA7A_1425_6100 | CTG_Single_CHINAGRV_8_RADIUMMT_8 |  | WFCOGEN_1G | 0.099376 | WOLFRIDGE801 | 0.024043 | WCPWRCO_1G | 0.02242 | WHRLWIND1A | -0.17939 | WILDHRS11A | -0.21135 | OKLA0A | -0.58881
4 | CSC_1_W_DENT_5_JACKSBRO_5_988_1429 | CTG_Single_CHINAGRV_8_RADIUMMT_8 |  | SPENCER_G4 | 0.10032 | COLLIN_1G | 0.035618 | DENISNDM | 0.030466 | GRHAMSES_2G | -0.13316 | OKLA0A | -0.1416 | WFCOGEN_1G | -0.14461
4 | CSC_1_MRGNCRK_5_SWEETWTR_5_1030_1420 | CTG_Single_CHINAGRV_8_RADIUMMT_8 |  | LONGSHORE_5 | 0.20999 | CALENG1G_1G | 0.2087 | NAV1CT | 0.20425 | COKFIELD_5 | -0.090265 | MESQUITW_1G | -0.10769 | SWETWATR_1G | -0.52274
4 | CSC_1_MRGNCRK_5_L_BITTCR5_1N_1030_71050 | CTG_Single_CHINAGRV_8_RADIUMMT_8 |  | LONGSHORE_5 | 0.25631 | CALENG1G_1G | 0.25427 | NAV1CT | 0.24728 | BUFF_GAP1A | -0.094968 | L_SWEETW1_1N | -0.45366 | L_BITTCR1_1N | -0.45366
4 | CSC_1_JACKSBRO_5_GRHAMSES1_5_1429_1430 | CTG_Single_CHINAGRV_8_RADIUMMT_8 |  | WCPWRCO_1G | 0.17161 | SPENCER_G4 | 0.055187 | COLLIN_1G | 0.027367 | MESQUITW_1G | -0.19114 | COKFIELD_5 | -0.20253 | GRHAMSES_2G | -0.23828
4 | CSC_1_GRHAMSES1_8_GRAHAME_8_1431_1601 | CTG_Single_CHINAGRV_8_RADIUMMT_8 |  | GRHAMSES_1G | 0.12337 | WILDHRS11A | 0.04099 | WHRLWIND1A | 0.038323 | NTHTEXAS01 | -0.1214 | MRSSHPRD | -0.15518 | BARTNWND_1G | -0.48567
4 | CSC_1_GRHAMSES1_5_LONGCREK_5_1430_1435 | CTG_Single_CHINAGRV_8_RADIUMMT_8 |  | GRHAMSES_2G | 0.057975 | WCPWRCO_1G | 0.030027 | SPENCER_G4 | 0.020038 | COKFIELD_5 | -0.21386 | SWETWATR_1G | -0.2266 | MESQUITW_1G | -0.3012
4 | CSC_1_PARKER_5_BENBRK_A_T5_1436_1869 | CTG_Single_CHINAGRV_8_RADIUMMT_8 |  | WCPWRCO_1G | 0.22645 | WFCOGEN_1G | 0.11668 | OKLA0A | 0.11071 | MDLTHELP_3G | -0.034594 | HANDLEY_3G | -0.04584 | DECRDOVA_1G | -0.078055
4 | CSC_1_LONCREK2_5_COKFIELD_5_1439_1442 | CTG_Single_CHINAGRV_8_RADIUMMT_8 |  | MESQUITW_1G | 0.30135 | SWETWATR_1G | 0.22864 | L_SWEETW1_3N | 0.20305 | WCPWRCO_1G | -0.030148 | GRHAMSES_2G | -0.058183 | COKFIELD_5 | -0.54348
4 | CSC_1_COMCHESS1_5_COMCHPKW_5_1440_1900 | CTG_Single_CHINAGRV_8_RADIUMMT_8 |  | L_DIVIDE1_1N | 0.18581 | L_GASCCR1_1N | 0.1785 | TURKTRAK1A | 0.17803 | DECRDOVA_1G | -0.053227 | WLFHOLW_1G | -0.074051 | COMCHEPK_1G | -0.08027
4 | CSC_1_GRHAMSES1_5_COKFIELD_5_1430_1442 | CTG_Single_CHINAGRV_8_RADIUMMT_8 |  | GRHAMSES_2G | 0.058183 | WCPWRCO_1G | 0.030148 | SPENCER_G4 | 0.020122 | SWETWATR_1G | -0.22864 | MESQUITW_1G | -0.30135 | COKFIELD_5 | -0.45652
4 | CSC_1_LKAROWHD_8_NEWPRT_P8_1468_1470 | CTG_Single_CHINAGRV_8_RADIUMMT_8 |  | WFCOGEN_2G | 0.071741 | OKLA0A | 0.037384 | GRHAMSES_1G | 0.02939 | NTHTEXAS01 | -0.031592 | JCKCNTY802 | -0.099594 | WOLFRIDGE801 | -0.11376
4 | CSC_1_GRAHAMSW_8_BARTON_8_1596_1599 | CTG_Single_CHINAGRV_8_RADIUMMT_8 |  | GRHAMSES_1G | 0.11036 | WILDHRS21A | 0.042819 | WHRLWIND1A | 0.039938 | NTHTEXAS01 | -0.13035 | MRSSHPRD01 | -0.1668 | BARTNWND_1G | -0.52315
4 | CSC_1_ORAN1_8_BARTON_8_1571_1599 | CTG_Single_CHINAGRV_8_RADIUMMT_8 |  | MRSSHPRD | 0.1668 | NTHTEXAS02 | 0.13035 | JCKCNTY803 | 0.072036 | WILDHRS11A | -0.042819 | GRHAMSES_1G | -0.11036 | BARTNWND_1G | -0.47685
4 | CSC_1_GRAHAMSW_8_GRAHAME_8_1596_1601 | CTG_Single_CHINAGRV_8_RADIUMMT_8 |  | BARTNWND_1G | 0.48591 | MRSSHPRD | 0.15542 | NTHTEXAS02 | 0.12163 | WHRLWIND1A | -0.038085 | WILDHRS21A | -0.040752 | GRHAMSES_1G | -0.12314
4 | CSC_1_LEONSW_8_FLATCRK_T8_1624_1642 | CTG_Single_CHINAGRV_8_RADIUMMT_8 |  | GRHAMSES_1G | 0.059817 | CALLAHAN1A | 0.053299 | TRENTIPP_8 | 0.051306 | DECRDOVA_2G | -0.0197 | RWMILLER04 | -0.062408 | SLSTR1PP_1G | -0.33561
4 | CSC_1_LINGLVLL_P8_STPHNVIL_8_1640_1641 | CTG_Single_CHINAGRV_8_RADIUMMT_8 |  | SLSTR1PP_1G | 0.66431 | GRHAMSES_1G | 0.059743 | CALLAHAN1A | 0.053225 | WHITNYDM02 | -0.019505 | DECRDOVA_5G | -0.019774 | RWMILLER01 | -0.062482
4 | CSC_1_LINGLVLL_P8_FLATCRK_T8_1640_1642 | CTG_Single_CHINAGRV_8_RADIUMMT_8 |  | RWMILLER03 | 0.062408 | DECRDOVA_5G | 0.0197 | DECRDOVA_5G | 0.019431 | CALLAHAN1A | -0.053299 | GRHAMSES_1G | -0.059817 | SLSTR1PP_1G | -0.66439
4 | CSC_1_MURRY_P8_PAIP4B_1371_6169 | CTG_Single_CHINAGRV_8_RADIUMMT_8 |  | GRHAMSES_1G | 0.065799 | BARTNWND_1G | 0.039262 | MRSSHPRD | 0.02072 | MCADOO1A | -0.1145 | WHRLWIND1A | -0.13702 | WILDHRS21A | -0.16266
4 | CSC_1_ABMULCW7_L_BITTCR5_1N_6235_71050 | CTG_Single_CHINAGRV_8_RADIUMMT_8 |  | HHOLLOW21A | 0.094968 | BUFF_GAP1B | 0.094968 | CIRELLO | 0.094968 | LONGSHORE_5 | -0.25631 | L_SWEETW1_3N | -0.54634 | L_BITTCR1_1N | -0.54634
4 | CSC_1_OKLA7A_ABMULCW7_6100_6235 | CTG_Single_CHINAGRV_8_RADIUMMT_8 |  | OKLA0A | 0.3511 | WFCOGEN_1G | 0.087495 | WILDHRS21A | 0.065215 | BUFF_GAP1B | -0.11017 | HHOLLOW41A | -0.11017 | CIRELLO | -0.11017
4 | CSC_1_COMCHESS1_5_SARC7A_1440_6444 | CTG_Single_CHINAGRV_8_RADIUMMT_8 |  | COMCHEPK_1G | 0.041614 | WLFHOLW_2G | 0.038122 | DECRDOVA_1G | 0.02721 | H_HOLLOW1A | -0.19231 | L_GASCCR1_1N | -0.20249 | L_DIVIDE1_1N | -0.21094
4 | CSC_1_ABMULCE7_BLF_CRK7A_6230_60040 | CTG_Single_CHINAGRV_8_RADIUMMT_8 |  | MESQUITW_1G | 0.10737 | OKLA0A | 0.095891 | COKFIELD_5 | 0.094338 | CIRELLO | -0.64383 | BUFF_GAP1B | -0.64383 | HHOLLOW21A | -0.64383
5 | CSC_1_SWEETWTR_5 _LONCREK2_5 _1420_1439 | CTG_Single_MURRY_P8_GRHAMSES1_8 |  | SWETWATR_2G | 0.477 | LONGSHORE_5 | 0.209 | CALENG2G_2G | 0.207 | GRHAMSES_2G | -0.032 | COKFIELD_5 | -0.09 | MESQUITW_2G | -0.108
5 | CSC_1_LONGCREK_5 _ABMULCE7 _1435_6230 | CTG_Single_MURRY_P8_GRHAMSES1_8 |  | MESQUITW_1G | 0.286 | COKFIELD_5 | 0.237 | GRHAMSES_2G | 0.086 | CALLAHAN1A | -0.286 | L_BITTCR1_1N | -0.309 | HHOLLOW21A | -0.384
5 | CSC_1_GRHAMSES1_5_BENBRK_5_1430_1873 | CTG_Single_MURRY_P8_GRHAMSES1_8 |  | GRHAMSES_2G | 0.211 | COKFIELD_5 | 0.189 | MESQUITW_2G | 0.183 | MDLTHELP_3G | -0.023 | HANDLEY_5G | -0.025 | DECRDOVA_1G | -0.033
5 | CSC_1_GRHAMSES1_5_PARKER_5_1430_1436 | CTG_Single_MURRY_P8_GRHAMSES1_8 |  | GRHAMSES_2G | 0.239 | COKFIELD_5 | 0.214 | MESQUITW_2G | 0.206 | WLFHOLW_1G | -0.02 | COMCHEPK_1G | -0.021 | EAGLEMNT_2G | -0.022
5 | CSC_1_TONKAWAWI_5_GRHAMSES1_5_1048_1430 | CTG_Single_MURRY_P8_GRHAMSES1_8 |  | ROSCOEWI_5 | 0.289 | LONGSHORE_5 | 0.187 | CALENG3G_3G | 0.186 | BARTNWND_1G | -0.018 | WCPWRCO_3G | -0.023 | GRHAMSES_2G | -0.0397
5 | CSC_1_CHINAGRV_8_RADIUMMT_8_1318_1398 | CTG_Single_MURRY_P8_GRHAMSES1_8 |  | BULLCREK_8 | 0.064 | SNYDERW1A | 0.0598 | COYOTEWG_8 | 0.057 | MCADOO1A | -0.041 | WHRLWIND1A | -0.074 | WILDHRS11A | -0.099
5 | CSC_1_MURRY_P8_GRHAMSES1_8_1371_1431 | CTG_Single_MURRY_P8_GRHAMSES1_8 |  | 0 | 0 | 0 | 0 | 0 | 0 | 0 | 0 | 0 | 0 | 0 | 0
5 | CSC_1_WILLOWCK_5_JACKSBRO_5_1421_1429 | CTG_Single_MURRY_P8_GRHAMSES1_8 |  | WCPWRCO_1G | 0.384 | COMCHEPK_2G | 0.026 | WLFHOLW_3G | 0.025 | GRHAMSES_2G | -0.16 | OKLA0A | -0.184 | WFCOGEN_2G | -0.196
5 | CSC_1_WILLOWCK_5_PARKER_5_1421_1436 | CTG_Single_MURRY_P8_GRHAMSES1_8 |  | WCPWRCO_3G | 0.616 | WFCOGEN_1G | 0.196 | OKLA0A | 0.184 | DECRDOVA_1G | -0.023 | WLFHOLW_3G | -0.025 | COMCHEPK_1G | -0.026
5 | CSC_1_BOWMAN_5_FISHRDSS1_5_1422_1425 | CTG_Single_MURRY_P8_GRHAMSES1_8 |  | WCPWRCO_2G | 0.032 | GRHAMSES_2G | 0.018 | SPENCER_G4 | 0.013 | WHRLWIND1A | -0.179 | WILDHRS21A | -0.212 | OKLA0A | -0.513
5 | CSC_1_BOWMAN_5_JACKSBRO_5_1422_1429 | CTG_Single_MURRY_P8_GRHAMSES1_8 |  | WFCOGEN_2G | 0.308 | OKLA0A | 0.256 | WILDHRS21A | 0.142 | COLLIN_1G | -0.015 | SPENCER_G5 | -0.024 | WCPWRCO_1G | -0.08
5 | CSC_1_BOWMAN_5_GRHAMSES1_5_1422_1430 | CTG_Single_MURRY_P8_GRHAMSES1_8 |  | WFCOGEN_1G | 0.31071 | OKLA0A | 0.22931 | WILDHRS11A | 0.074856 | MESQUITW_1G | -0.039074 | COKFIELD_5 | -0.052486 | GRHAMSES_2G | -0.094481
5 | CSC_1_FISHRDSS1_5_OKLA7A_1425_6100 | CTG_Single_MURRY_P8_GRHAMSES1_8 |  | WFCOGEN_1G | 0.10187 | GRHAMSES_1G | 0.026402 | WOLFRIDGE801 | 0.02551 | WHRLWIND1A | -0.20201 | WILDHRS11A | -0.23741 | OKLA0A | -0.59152
5 | CSC_1_W_DENT_5_JACKSBRO_5_988_1429 | CTG_Single_MURRY_P8_GRHAMSES1_8 |  | SPENCER_G4 | 0.10031 | COLLIN_1G | 0.035613 | DENISNDM | 0.03046 | GRHAMSES_2G | -0.13317 | OKLA0A | -0.14156 | WFCOGEN_1G | -0.14463
5 | CSC_1_MRGNCRK_5_SWEETWTR_5_1030_1420 | CTG_Single_MURRY_P8_GRHAMSES1_8 |  | LONGSHORE_5 | 0.20873 | CALENG1G_1G | 0.20736 | NAV1CT | 0.20275 | COKFIELD_5 | -0.090038 | MESQUITW_1G | -0.10726 | SWETWATR_1G | -0.5233
5 | CSC_1_MRGNCRK_5_L_BITTCR5_1N_1030_71050 | CTG_Single_MURRY_P8_GRHAMSES1_8 |  | LONGSHORE_5 | 0.25168 | CALENG1G_1G | 0.24948 | NAV1CT | 0.24218 | BUFF_GAP1A | -0.095468 | L_SWEETW1_1N | -0.45595 | L_BITTCR1_1N | -0.45595
5 | CSC_1_JACKSBRO_5_GRHAMSES1_5_1429_1430 | CTG_Single_MURRY_P8_GRHAMSES1_8 |  | WCPWRCO_1G | 0.17155 | SPENCER_G4 | 0.055116 | COLLIN_1G | 0.027307 | MESQUITW_1G | -0.19088 | COKFIELD_5 | -0.20235 | GRHAMSES_2G | -0.23833
5 | CSC_1_GRHAMSES1_8_GRAHAME_8_1431_1601 | CTG_Single_MURRY_P8_GRHAMSES1_8 |  | GRHAMSES_1G | 0.13042 | WFCOGEN_1G | 0.033099 | COKFIELD_5 | 0.027821 | NTHTEXAS01 | -0.12003 | MRSSHPRD | -0.15296 | BARTNWND_1G | -0.48146
5 | CSC_1_GRHAMSES1_5_LONGCREK_5_1430_1435 | CTG_Single_MURRY_P8_GRHAMSES1_8 |  | GRHAMSES_2G | 0.058792 | WCPWRCO_1G | 0.030647 | BARTNWND_1G | 0.022776 | COKFIELD_5 | -0.2152 | SWETWATR_1G | -0.22942 | MESQUITW_1G | -0.30323
5 | CSC_1_PARKER_5_BENBRK_A_T5_1436_1869 | CTG_Single_MURRY_P8_GRHAMSES1_8 |  | WCPWRCO_1G | 0.22648 | WFCOGEN_1G | 0.11678 | OKLA0A | 0.11055 | MDLTHELP_3G | -0.03457 | HANDLEY_3G | -0.045811 | DECRDOVA_1G | -0.078034
5 | CSC_1_LONCREK2_5_COKFIELD_5_1439_1442 | CTG_Single_MURRY_P8_GRHAMSES1_8 |  | MESQUITW_1G | 0.30338 | SWETWATR_1G | 0.23145 | L_SWEETW1_2N | 0.20664 | WCPWRCO_1G | -0.03077 | GRHAMSES_2G | -0.059002 | COKFIELD_5 | -0.54214
5 | CSC_1_COMCHESS1_5_COMCHPKW_5_1440_1900 | CTG_Single_MURRY_P8_GRHAMSES1_8 |  | L_DIVIDE1_1N | 0.1874 | TURKTRAK1A | 0.1835 | L_GASCCR1_1N | 0.18009 | DECRDOVA_1G | -0.053412 | WLFHOLW_1G | -0.074198 | COMCHEPK_1G | -0.080405
5 | CSC_1_GRHAMSES1_5_COKFIELD_5_1430_1442 | CTG_Single_MURRY_P8_GRHAMSES1_8 |  | GRHAMSES_2G | 0.059002 | WCPWRCO_1G | 0.03077 | BARTNWND_1G | 0.022875 | SWETWATR_1G | -0.23145 | MESQUITW_1G | -0.30338 | COKFIELD_5 | -0.45787
5 | CSC_1_LKAROWHD_8_NEWPRT_P8_1468_1470 | CTG_Single_MURRY_P8_GRHAMSES1_8 |  | WFCOGEN_2G | 0.071789 | OKLA0A | 0.037268 | GRHAMSES_1G | 0.029735 | NTHTEXAS01 | -0.031529 | JCKCNTY801 | -0.099546 | WOLFRIDGE801 | -0.11373
5 | CSC_1_GRAHAMSW_8_BARTON_8_1596_1599 | CTG_Single_MURRY_P8_GRHAMSES1_8 |  | GRHAMSES_1G | 0.11615 | WFCOGEN_1G | 0.039759 | OKLA0A | 0.029491 | NTHTEXAS03 | -0.12924 | MRSSHPRD01 | -0.16499 | BARTNWND_1G | -0.51969
5 | CSC_1_ORAN1_8_BARTON_8_1571_1599 | CTG_Single_MURRY_P8_GRHAMSES1_8 |  | MRSSHPRD01 | 0.16499 | NTHTEXAS01 | 0.12924 | JCKCNTY802 | 0.071173 | WFCOGEN_2G | -0.039759 | GRHAMSES_1G | -0.11615 | BARTNWND_1G | -0.48031
5 | CSC_1_GRAHAMSW_8_GRAHAME_8_1596_1601 | CTG_Single_MURRY_P8_GRHAMSES1_8 |  | BARTNWND_1G | 0.4817 | MRSSHPRD | 0.15319 | NTHTEXAS02 | 0.12027 | GRHAMSES_2G | -0.030057 | WFCOGEN_2G | -0.032861 | GRHAMSES_1G | -0.13018
5 | CSC_1_LEONSW_8_FLATCRK_T8_1624_1642 | CTG_Single_MURRY_P8_GRHAMSES1_8 |  | GRHAMSES_1G | 0.060299 | CALLAHAN1A | 0.05176 | TRENTIPP_8 | 0.050389 | DECRDOVA_2G | -0.019696 | RWMILLER04 | -0.062404 | SLSTR1PP_1G | -0.33574
5 | CSC_1_LINGLVLL_P8_STPHNVIL_8_1640_1641 | CTG_Single_MURRY_P8_GRHAMSES1_8 |  | SLSTR1PP_1G | 0.66418 | GRHAMSES_1G | 0.060224 | CALLAHAN1A | 0.051686 | WHITNYDM02 | -0.019503 | DECRDOVA_2G | -0.01977 | RWMILLER05 | -0.062478
5 | CSC_1_LINGLVLL_P8_FLATCRK_T8_1640_1642 | CTG_Single_MURRY_P8_GRHAMSES1_8 |  | RWMILLER02 | 0.062404 | DECRDOVA_2G | 0.019696 | WHITNYDM02 | -0.019429 | CALLAHAN1A | -0.05176 | GRHAMSES_1G | -0.060299 | SLSTR1PP_1G | -0.66426
5 | CSC_1_MURRY_P8_PAIP4B_1371_6169 | CTG_Single_MURRY_P8_GRHAMSES1_8 |  | - | - | - | - | - | - | - | - | - | - | - | -
5 | CSC_1_ABMULCW7_L_BITTCR5_1N_6235_71050 | CTG_Single_MURRY_P8_GRHAMSES1_8 |  | H_HOLLOW1A | 0.095468 | BUFF_GAP1A | 0.095468 | BUFF_GAP1B | 0.095468 | LONGSHORE_5 | -0.25168 | L_BITTCR1_1N | -0.54405 | L_SWEETW1_3N | -0.54405
5 | CSC_1_OKLA7A_ABMULCW7_6100_6235 | CTG_Single_MURRY_P8_GRHAMSES1_8 |  | OKLA0A | 0.35011 | WFCOGEN_2G | 0.087589 | WILDHRS11A | 0.054571 | BUFF_GAP1A | -0.1106 | HHOLLOW21A | -0.1106 | CIRELLO | -0.1106
5 | CSC_1_COMCHESS1_5_SARC7A_1440_6444 | CTG_Single_MURRY_P8_GRHAMSES1_8 |  | COMCHEPK_1G | 0.041731 | WLFHOLW_3G | 0.038249 | DECRDOVA_1G | 0.02737 | HHOLLOW31A | -0.19379 | L_GASCCR1_1N | -0.20357 | L_DIVIDE1_1N | -0.21205
5 | CSC_1_ABMULCE7_BLF_CRK7A_6230_60040 | CTG_Single_MURRY_P8_GRHAMSES1_8 |  | MESQUITW_1G | 0.10776 | OKLA0A | 0.095764 | COKFIELD_5 | 0.09462 | CIRELLO | -0.64328 | H_HOLLOW1A | -0.64328 | BUFF_GAP1A | -0.64328
6 | CSC_1_SWEETWTR_5 _LONCREK2_5 _1420_1439 | CTG_Single_WILLOWCK_5_JACKSBRO_5 |  | SWETWATR_2G | 0.473 | LONGSHORE_5 | 0.205 | CALENG3G_3G | 0.2035 | GRHAMSES_2G | -0.023 | COKFIELD_5 | -0.093 | MESQUITW_2G | -0.111
6 | CSC_1_LONGCREK_5 _ABMULCE7 _1435_6230 | CTG_Single_WILLOWCK_5_JACKSBRO_5 |  | MESQUITW_1G | 0.293 | COKFIELD_5 | 0.243 | GRHAMSES_2G | 0.089 | CALLAHAN1A | -0.263 | L_BITTCR1_1N | -0.299 | HHOLLOW21A | -0.375
6 | CSC_1_GRHAMSES1_5_BENBRK_5_1430_1873 | CTG_Single_WILLOWCK_5_JACKSBRO_5 |  | GRHAMSES_2G | 0.242 | COKFIELD_5 | 0.218 | MESQUITW_2G | 0.21 | MDLTHELP_3G | -0.025 | HANDLEY_5G | -0.029 | DECRDOVA_1G | -0.038
6 | CSC_1_GRHAMSES1_5_PARKER_5_1430_1436 | CTG_Single_WILLOWCK_5_JACKSBRO_5 |  | GRHAMSES_2G | 0.29 | COKFIELD_5 | 0.262 | MESQUITW_2G | 0.252 | WLFHOLW_3G | -0.028 | COMCHEPK_1G | -0.029 | WCPWRCO_1G | -0.103
6 | CSC_1_TONKAWAWI_5_GRHAMSES1_5_1048_1430 | CTG_Single_WILLOWCK_5_JACKSBRO_5 |  | ROSCOEWI_5 | 0.284 | LONGSHORE_5 | 0.182 | CALENG3G_3G | 0.181 | GRHAMSES_1G | -0.0176 | WFCOGEN_2G | -0.0188 | GRHAMSES_2G | -0.041
6 | CSC_1_CHINAGRV_8_RADIUMMT_8_1318_1398 | CTG_Single_WILLOWCK_5_JACKSBRO_5 |  | BULLCREK_8 | 0.07 | SNYDERW1A | 0.066 | COYOTEWG_8 | 0.063 | CALLAHAN1A | 0.03 | WHRLWIND1A | 0.057 | WILDHRS11A | 0.079
6 | CSC_1_MURRY_P8_GRHAMSES1_8_1371_1431 | CTG_Single_WILLOWCK_5_JACKSBRO_5 |  | WILDHRS21A | 0.15 | WHRLWIND1A | 0.127 | MCADOO1A | 0.11 | MRSSHPRD01 | -0.022 | BARTNWND_1G | -0.041 | GRHAMSES_1G | -0.067
6 | CSC_1_WILLOWCK_5_JACKSBRO_5_1421_1429 | CTG_Single_WILLOWCK_5_JACKSBRO_5 |  | 0 | 0 | 0 | 0 | 0 | 0 | 0 | 0 | 0 | 0 | 0 | 0
6 | CSC_1_WILLOWCK_5_PARKER_5_1421_1436 | CTG_Single_WILLOWCK_5_JACKSBRO_5 |  | WCPWRCO_3G | 1 | 0 | 0 | 0 | 0 | 0 | 0 | 0 | 0 | 0 | 0
6 | CSC_1_BOWMAN_5_FISHRDSS1_5_1422_1425 | CTG_Single_WILLOWCK_5_JACKSBRO_5 |  | GRHAMSES_2G | 0.025 | SPENCER_G4 | 0.014 | WCPWRCO_2G | 0.012 | WHRLWIND1A | -0.156 | WILDHRS21A | -0.185 | OKLA0A | -0.502
6 | CSC_1_BOWMAN_5_JACKSBRO_5_1422_1429 | CTG_Single_WILLOWCK_5_JACKSBRO_5 |  | WFCOGEN_2G | 0.271 | OKLA0A | 0.22 | WILDHRS21A | 0.114 | NTHLK1_G | -0.012 | COLLIN_1G | -0.014 | SPENCER_G5 | -0.028
6 | CSC_1_BOWMAN_5_GRHAMSES1_5_1422_1430 | CTG_Single_WILLOWCK_5_JACKSBRO_5 |  | WFCOGEN_1G | 0.3305 | OKLA0A | 0.24775 | WILDHRS11A | 0.088219 | MESQUITW_1G | -0.024447 | COKFIELD_5 | -0.03749 | GRHAMSES_2G | -0.078324
6 | CSC_1_FISHRDSS1_5_OKLA7A_1425_6100 | CTG_Single_WILLOWCK_5_JACKSBRO_5 |  | WFCOGEN_1G | 0.10641 | WOLFRIDGE801 | 0.025353 | JCKCNTY801 | 0.022726 | WHRLWIND1A | -0.17207 | WILDHRS11A | -0.203 | OKLA0A | -0.58208
6 | CSC_1_W_DENT_5_JACKSBRO_5_988_1429 | CTG_Single_WILLOWCK_5_JACKSBRO_5 |  | SPENCER_G4 | 0.093277 | COLLIN_1G | 0.037899 | DENISNDM | 0.03273 | GRHAMSES_2G | -0.18688 | OKLA0A | -0.20351 | WFCOGEN_1G | -0.21023
6 | CSC_1_MRGNCRK_5_SWEETWTR_5_1030_1420 | CTG_Single_WILLOWCK_5_JACKSBRO_5 |  | LONGSHORE_5 | 0.20491 | CALENG1G_1G | 0.20351 | NAV1CT | 0.19885 | COKFIELD_5 | -0.092575 | MESQUITW_1G | -0.11011 | SWETWATR_1G | -0.52673
6 | CSC_1_MRGNCRK_5_L_BITTCR5_1N_1030_71050 | CTG_Single_WILLOWCK_5_JACKSBRO_5 |  | LONGSHORE_5 | 0.24963 | CALENG1G_1G | 0.24741 | NAV1CT | 0.2401 | BUFF_GAP1A | -0.097343 | L_SWEETW1_1N | -0.45798 | L_BITTCR1_1N | -0.45798
6 | CSC_1_JACKSBRO_5_GRHAMSES1_5_1429_1430 | CTG_Single_WILLOWCK_5_JACKSBRO_5 |  | SPENCER_G4 | 0.065111 | WFCOGEN_1G | 0.060799 | WOLFRIDGE801 | 0.033805 | MESQUITW_1G | -0.12164 | COKFIELD_5 | -0.13149 | GRHAMSES_2G | -0.16239
6 | CSC_1_GRHAMSES1_8_GRAHAME_8_1431_1601 | CTG_Single_WILLOWCK_5_JACKSBRO_5 |  | GRHAMSES_1G | 0.12631 | WILDHRS11A | 0.042862 | WHRLWIND1A | 0.040469 | NTHTEXAS01 | -0.12086 | MRSSHPRD | -0.15357 | BARTNWND_1G | -0.48388
6 | CSC_1_GRHAMSES1_5_LONGCREK_5_1430_1435 | CTG_Single_WILLOWCK_5_JACKSBRO_5 |  | GRHAMSES_2G | 0.060872 | WCPWRCO_1G | 0.023046 | SPENCER_G4 | 0.020363 | COKFIELD_5 | -0.21097 | SWETWATR_1G | -0.22325 | MESQUITW_1G | -0.29831
6 | CSC_1_PARKER_5_BENBRK_A_T5_1436_1869 | CTG_Single_WILLOWCK_5_JACKSBRO_5 |  | WCPWRCO_1G | 0.31457 | SPENCER_G4 | 0.090404 | WFCOGEN_1G | 0.071796 | MDLTHELP_3G | -0.030702 | HANDLEY_3G | -0.041779 | DECRDOVA_1G | -0.07275
6 | CSC_1_LONCREK2_5_COKFIELD_5_1439_1442 | CTG_Single_WILLOWCK_5_JACKSBRO_5 |  | MESQUITW_1G | 0.29845 | SWETWATR_1G | 0.22526 | L_BITTCR1_1N | 0.19986 | WCPWRCO_1G | -0.023138 | GRHAMSES_2G | -0.061091 | COKFIELD_5 | -0.54638
6 | CSC_1_COMCHESS1_5_COMCHPKW_5_1440_1900 | CTG_Single_WILLOWCK_5_JACKSBRO_5 |  | L_DIVIDE1_1N | 0.19304 | L_GASCCR1_1N | 0.18585 | TURKTRAK1A | 0.18582 | DECRDOVA_1G | -0.054694 | WLFHOLW_1G | -0.075642 | COMCHEPK_1G | -0.081927
6 | CSC_1_GRHAMSES1_5_COKFIELD_5_1430_1442 | CTG_Single_WILLOWCK_5_JACKSBRO_5 |  | GRHAMSES_2G | 0.061091 | WCPWRCO_1G | 0.023138 | SPENCER_G5 | 0.020448 | SWETWATR_1G | -0.22526 | MESQUITW_1G | -0.29845 | COKFIELD_5 | -0.45362
6 | CSC_1_LKAROWHD_8_NEWPRT_P8_1468_1470 | CTG_Single_WILLOWCK_5_JACKSBRO_5 |  | WFCOGEN_1G | 0.076314 | OKLA0A | 0.04169 | GRHAMSES_1G | 0.032707 | NTHTEXAS02 | -0.030972 | JCKCNTY803 | -0.098853 | WOLFRIDGE801 | -0.11295
6 | CSC_1_GRAHAMSW_8_BARTON_8_1596_1599 | CTG_Single_WILLOWCK_5_JACKSBRO_5 |  | GRHAMSES_1G | 0.11347 | WILDHRS21A | 0.044857 | WFCOGEN_2G | 0.043256 | NTHTEXAS03 | -0.12979 | MRSSHPRD | -0.16507 | BARTNWND_1G | -0.52124
6 | CSC_1_ORAN1_8_BARTON_8_1571_1599 | CTG_Single_WILLOWCK_5_JACKSBRO_5 |  | MRSSHPRD | 0.16507 | NTHTEXAS03 | 0.12979 | JCKCNTY801 | 0.071343 | WILDHRS21A | -0.044857 | GRHAMSES_1G | -0.11347 | BARTNWND_1G | -0.47876
6 | CSC_1_GRAHAMSW_8_GRAHAME_8_1596_1601 | CTG_Single_WILLOWCK_5_JACKSBRO_5 |  | BARTNWND_1G | 0.48412 | MRSSHPRD | 0.1538 | NTHTEXAS01 | 0.1211 | WHRLWIND1A | -0.040231 | WILDHRS21A | -0.042624 | GRHAMSES_1G | -0.12607
6 | CSC_1_LEONSW_8_FLATCRK_T8_1624_1642 | CTG_Single_WILLOWCK_5_JACKSBRO_5 |  | GRHAMSES_1G | 0.061864 | CALLAHAN1A | 0.05455 | TRENTIPP_8 | 0.053183 | DECRDOVA_5G | -0.019968 | RWMILLER02 | -0.062227 | SLSTR1PP_1G | -0.33503
6 | CSC_1_LINGLVLL_P8_STPHNVIL_8_1640_1641 | CTG_Single_WILLOWCK_5_JACKSBRO_5 |  | SLSTR1PP_1G | 0.66489 | GRHAMSES_1G | 0.06179 | CALLAHAN1A | 0.054476 | WHITNYDM01 | -0.019654 | DECRDOVA_3G | -0.020042 | RWMILLER01 | -0.062301
6 | CSC_1_LINGLVLL_P8_FLATCRK_T8_1640_1642 | CTG_Single_WILLOWCK_5_JACKSBRO_5 |  | RWMILLER02 | 0.062227 | DECRDOVA_5G | 0.019968 | WHITNYDM01 | 0.01958 | CALLAHAN1A | -0.05455 | GRHAMSES_1G | -0.061864 | SLSTR1PP_1G | -0.66497
6 | CSC_1_MURRY_P8_PAIP4B_1371_6169 | CTG_Single_WILLOWCK_5_JACKSBRO_5 |  | GRHAMSES_1G | 0.067918 | BARTNWND_1G | 0.040677 | MRSSHPRD | 0.022428 | MCADOO1A | -0.11009 | WHRLWIND1A | -0.12749 | WILDHRS11A | -0.14959
6 | CSC_1_ABMULCW7_L_BITTCR5_1N_6235_71050 | CTG_Single_WILLOWCK_5_JACKSBRO_5 |  | HHOLLOW21A | 0.097343 | BUFF_GAP1B | 0.097343 | CIRELLO | 0.097343 | CALENG2G_2G | -0.24741 | LONGSHORE_5 | -0.24963 | L_SWEETW1_2N | -0.54202
6 | CSC_1_OKLA7A_ABMULCW7_6100_6235 | CTG_Single_WILLOWCK_5_JACKSBRO_5 |  | OKLA0A | 0.35612 | WFCOGEN_1G | 0.092958 | WILDHRS11A | 0.064248 | HHOLLOW21A | -0.10609 | BUFF_GAP1B | -0.10609 | CIRELLO | -0.10609
6 | CSC_1_COMCHESS1_5_SARC7A_1440_6444 | CTG_Single_WILLOWCK_5_JACKSBRO_5 |  | COMCHEPK_1G | 0.043057 | WLFHOLW_2G | 0.039507 | DECRDOVA_1G | 0.028482 | HHOLLOW31A | -0.19918 | L_GASCCR1_1N | -0.20849 | L_DIVIDE1_1N | -0.21687
6 | CSC_1_ABMULCE7_BLF_CRK7A_6230_60040 | CTG_Single_WILLOWCK_5_JACKSBRO_5 |  | MESQUITW_1G | 0.11299 | OKLA0A | 0.10236 | COKFIELD_5 | 0.10003 | CIRELLO | -0.63891 | HHOLLOW41A | -0.63891 | BUFF_GAP1A | -0.63891
7 | CSC_1_SWEETWTR_5 _LONCREK2_5 _1420_1439 | CTG_Single_WILLOWCK_5_PARKER_5 |  | SWETWATR_2G | 0.473 | LONGSHORE_5 | 0.205 | CALENG3G_3G | 0.2035 | GRHAMSES_2G | -0.023 | COKFIELD_5 | -0.093 | MESQUITW_2G | -0.111
7 | CSC_1_LONGCREK_5 _ABMULCE7 _1435_6230 | CTG_Single_WILLOWCK_5_PARKER_5 |  | MESQUITW_1G | 0.293 | COKFIELD_5 | 0.243 | GRHAMSES_2G | 0.089 | CALLAHAN1A | -0.263 | L_BITTCR1_1N | -0.299 | HHOLLOW21A | -0.375
7 | CSC_1_GRHAMSES1_5_BENBRK_5_1430_1873 | CTG_Single_WILLOWCK_5_PARKER_5 |  | GRHAMSES_2G | 0.242 | COKFIELD_5 | 0.218 | MESQUITW_2G | 0.21 | MDLTHELP_3G | -0.025 | HANDLEY_5G | -0.029 | DECRDOVA_1G | -0.038
7 | CSC_1_GRHAMSES1_5_PARKER_5_1430_1436 | CTG_Single_WILLOWCK_5_PARKER_5 |  | GRHAMSES_2G | 0.29 | COKFIELD_5 | 0.262 | MESQUITW_2G | 0.252 | EAGLEMNT_2G | -0.027 | WLFHOLW_3G | -0.028 | COMCHEPK_1G | -0.029
7 | CSC_1_TONKAWAWI_5_GRHAMSES1_5_1048_1430 | CTG_Single_WILLOWCK_5_PARKER_5 |  | ROSCOEWI_5 | 0.284 | LONGSHORE_5 | 0.182 | CALENG3G_3G | 0.181 | WFCOGEN_2G | -0.019 | WCPWRCO_3G | -0.031 | GRHAMSES_2G | -0.041
7 | CSC_1_CHINAGRV_8_RADIUMMT_8_1318_1398 | CTG_Single_WILLOWCK_5_PARKER_5 |  | BULLCREK_8 | 0.07 | SNYDERW1A | 0.066 | COYOTEWG_8 | 0.063 | CALLAHAN1A | 0.03 | WHRLWIND1A | 0.057 | WILDHRS11A | 0.079
7 | CSC_1_MURRY_P8_GRHAMSES1_8_1371_1431 | CTG_Single_WILLOWCK_5_PARKER_5 |  | WILDHRS21A | 0.15 | WHRLWIND1A | 0.127 | MCADOO1A | 0.11 | MRSSHPRD01 | -0.022 | BARTNWND_1G | -0.041 | GRHAMSES_1G | -0.067
7 | CSC_1_WILLOWCK_5_JACKSBRO_5_1421_1429 | CTG_Single_WILLOWCK_5_PARKER_5 |  | WCPWRCO_3G | 1 | 0 | 0 | 0 | 0 | 0 | 0 | 0 | 0 | 0 | 0
7 | CSC_1_WILLOWCK_5_PARKER_5_1421_1436 | CTG_Single_WILLOWCK_5_PARKER_5 |  | 0 | 0 | 0 | 0 | 0 | 0 | 0 | 0 | 0 | 0 | 0 | 0
7 | CSC_1_BOWMAN_5_FISHRDSS1_5_1422_1425 | CTG_Single_WILLOWCK_5_PARKER_5 |  | WCPWRCO_2G | 0.061 | GRHAMSES_2G | 0.025 | SPENCER_G4 | 0.014 | WHRLWIND1A | -0.156 | WILDHRS21A | -0.185 | OKLA0A | -0.502
7 | CSC_1_BOWMAN_5_JACKSBRO_5_1422_1429 | CTG_Single_WILLOWCK_5_PARKER_5 |  | WFCOGEN_2G | 0.271 | OKLA0A | 0.22 | WILDHRS21A | 0.114 | NTHLK1_G | -0.012 | COLLIN_1G | -0.014 | SPENCER_G5 | -0.028
7 | CSC_1_BOWMAN_5_GRHAMSES1_5_1422_1430 | CTG_Single_WILLOWCK_5_PARKER_5 |  | WFCOGEN_1G | 0.3305 | OKLA0A | 0.24775 | WILDHRS11A | 0.088219 | MESQUITW_1G | -0.024447 | COKFIELD_5 | -0.03749 | GRHAMSES_2G | -0.078324
7 | CSC_1_FISHRDSS1_5_OKLA7A_1425_6100 | CTG_Single_WILLOWCK_5_PARKER_5 |  | WFCOGEN_1G | 0.10641 | WCPWRCO_1G | 0.043982 | WCPWRCO_2G | 0.043982 | WHRLWIND1A | -0.17207 | WILDHRS11A | -0.203 | OKLA0A | -0.58208
7 | CSC_1_W_DENT_5_JACKSBRO_5_988_1429 | CTG_Single_WILLOWCK_5_PARKER_5 |  | SPENCER_G4 | 0.093277 | COLLIN_1G | 0.037899 | DENISNDM | 0.03273 | OKLA0A | -0.20351 | WFCOGEN_1G | -0.21023 | WCPWRCO_1G | -0.33882
7 | CSC_1_MRGNCRK_5_SWEETWTR_5_1030_1420 | CTG_Single_WILLOWCK_5_PARKER_5 |  | LONGSHORE_5 | 0.20491 | CALENG1G_1G | 0.20351 | NAV1CT | 0.19885 | COKFIELD_5 | -0.092575 | MESQUITW_1G | -0.11011 | SWETWATR_1G | -0.52673
7 | CSC_1_MRGNCRK_5_L_BITTCR5_1N_1030_71050 | CTG_Single_WILLOWCK_5_PARKER_5 |  | LONGSHORE_5 | 0.24963 | CALENG1G_1G | 0.24741 | NAV1CT | 0.2401 | BUFF_GAP1A | -0.097343 | L_SWEETW1_1N | -0.45798 | L_BITTCR1_1N | -0.45798
7 | CSC_1_JACKSBRO_5_GRHAMSES1_5_1429_1430 | CTG_Single_WILLOWCK_5_PARKER_5 |  | WCPWRCO_1G | 0.4635 | SPENCER_G5 | 0.065111 | WFCOGEN_1G | 0.060799 | MESQUITW_1G | -0.12164 | COKFIELD_5 | -0.13149 | GRHAMSES_2G | -0.16239
7 | CSC_1_GRHAMSES1_8_GRAHAME_8_1431_1601 | CTG_Single_WILLOWCK_5_PARKER_5 |  | GRHAMSES_1G | 0.12631 | WILDHRS11A | 0.042862 | WHRLWIND1A | 0.040469 | NTHTEXAS01 | -0.12086 | MRSSHPRD | -0.15357 | BARTNWND_1G | -0.48388
7 | CSC_1_GRHAMSES1_5_LONGCREK_5_1430_1435 | CTG_Single_WILLOWCK_5_PARKER_5 |  | GRHAMSES_2G | 0.060872 | WCPWRCO_1G | 0.041106 | SPENCER_G5 | 0.020363 | COKFIELD_5 | -0.21097 | SWETWATR_1G | -0.22325 | MESQUITW_1G | -0.29831
7 | CSC_1_PARKER_5_BENBRK_A_T5_1436_1869 | CTG_Single_WILLOWCK_5_PARKER_5 |  | SPENCER_G4 | 0.090404 | WCPWRCO_1G | 0.085144 | WFCOGEN_1G | 0.071796 | MDLTHELP_3G | -0.030702 | HANDLEY_3G | -0.041779 | DECRDOVA_1G | -0.07275
7 | CSC_1_LONCREK2_5_COKFIELD_5_1439_1442 | CTG_Single_WILLOWCK_5_PARKER_5 |  | MESQUITW_1G | 0.29845 | SWETWATR_1G | 0.22526 | L_BITTCR1_1N | 0.19986 | WCPWRCO_1G | -0.04127 | GRHAMSES_2G | -0.061091 | COKFIELD_5 | -0.54638
7 | CSC_1_COMCHESS1_5_COMCHPKW_5_1440_1900 | CTG_Single_WILLOWCK_5_PARKER_5 |  | L_DIVIDE1_1N | 0.19304 | L_GASCCR1_1N | 0.18585 | TURKTRAK1A | 0.18582 | DECRDOVA_1G | -0.054694 | WLFHOLW_1G | -0.075642 | COMCHEPK_1G | -0.081927
7 | CSC_1_GRHAMSES1_5_COKFIELD_5_1430_1442 | CTG_Single_WILLOWCK_5_PARKER_5 |  | GRHAMSES_2G | 0.061091 | WCPWRCO_1G | 0.04127 | SPENCER_G5 | 0.020448 | SWETWATR_1G | -0.22526 | MESQUITW_1G | -0.29845 | COKFIELD_5 | -0.45362
7 | CSC_1_LKAROWHD_8_NEWPRT_P8_1468_1470 | CTG_Single_WILLOWCK_5_PARKER_5 |  | WFCOGEN_1G | 0.076314 | OKLA0A | 0.04169 | GRHAMSES_1G | 0.032707 | NTHTEXAS02 | -0.030972 | JCKCNTY801 | -0.098853 | WOLFRIDGE801 | -0.11295
7 | CSC_1_GRAHAMSW_8_BARTON_8_1596_1599 | CTG_Single_WILLOWCK_5_PARKER_5 |  | GRHAMSES_1G | 0.11347 | WILDHRS21A | 0.044857 | WFCOGEN_1G | 0.043256 | NTHTEXAS03 | -0.12979 | MRSSHPRD | -0.16507 | BARTNWND_1G | -0.52124
7 | CSC_1_ORAN1_8_BARTON_8_1571_1599 | CTG_Single_WILLOWCK_5_PARKER_5 |  | MRSSHPRD | 0.16507 | NTHTEXAS01 | 0.12979 | JCKCNTY801 | 0.071343 | WILDHRS21A | -0.044857 | GRHAMSES_1G | -0.11347 | BARTNWND_1G | -0.47876
7 | CSC_1_GRAHAMSW_8_GRAHAME_8_1596_1601 | CTG_Single_WILLOWCK_5_PARKER_5 |  | BARTNWND_1G | 0.48412 | MRSSHPRD01 | 0.1538 | NTHTEXAS01 | 0.1211 | WHRLWIND1A | -0.040231 | WILDHRS21A | -0.042624 | GRHAMSES_1G | -0.12607
7 | CSC_1_LEONSW_8_FLATCRK_T8_1624_1642 | CTG_Single_WILLOWCK_5_PARKER_5 |  | GRHAMSES_1G | 0.061864 | CALLAHAN1A | 0.05455 | TRENTIPP_8 | 0.053183 | DECRDOVA_3G | -0.019968 | RWMILLER04 | -0.062227 | SLSTR1PP_1G | -0.33503
7 | CSC_1_LINGLVLL_P8_STPHNVIL_8_1640_1641 | CTG_Single_WILLOWCK_5_PARKER_5 |  | SLSTR1PP_1G | 0.66489 | GRHAMSES_1G | 0.06179 | CALLAHAN1A | 0.054476 | WHITNYDM02 | -0.019654 | DECRDOVA_5G | -0.020042 | RWMILLER04 | -0.062301
7 | CSC_1_LINGLVLL_P8_FLATCRK_T8_1640_1642 | CTG_Single_WILLOWCK_5_PARKER_5 |  | RWMILLER05 | 0.062227 | DECRDOVA_2G | 0.019968 | WHITNYDM02 | 0.01958 | CALLAHAN1A | -0.05455 | GRHAMSES_1G | -0.061864 | SLSTR1PP_1G | -0.66497
7 | CSC_1_MURRY_P8_PAIP4B_1371_6169 | CTG_Single_WILLOWCK_5_PARKER_5 |  | GRHAMSES_1G | 0.067918 | BARTNWND_1G | 0.040677 | MRSSHPRD | 0.022428 | MCADOO1A | -0.11009 | WHRLWIND1A | -0.12749 | WILDHRS11A | -0.14959
7 | CSC_1_ABMULCW7_L_BITTCR5_1N_6235_71050 | CTG_Single_WILLOWCK_5_PARKER_5 |  | BUFF_GAP1B | 0.097343 | HHOLLOW31A | 0.097343 | CIRELLO | 0.097343 | CALENG1G_1G | -0.24741 | LONGSHORE_5 | -0.24963 | L_SWEETW1_3N | -0.54202
7 | CSC_1_OKLA7A_ABMULCW7_6100_6235 | CTG_Single_WILLOWCK_5_PARKER_5 |  | OKLA0A | 0.35612 | WFCOGEN_2G | 0.092958 | WILDHRS11A | 0.064248 | BUFF_GAP1A | -0.10609 | BUFF_GAP1A | -0.10609 | CIRELLO | -0.10609
7 | CSC_1_COMCHESS1_5_SARC7A_1440_6444 | CTG_Single_WILLOWCK_5_PARKER_5 |  | COMCHEPK_2G | 0.043057 | WLFHOLW_3G | 0.039507 | DECRDOVA_1G | 0.028482 | HHOLLOW31A | -0.19918 | L_GASCCR1_1N | -0.20849 | L_DIVIDE1_1N | -0.21687
7 | CSC_1_ABMULCE7_BLF_CRK7A_6230_60040 | CTG_Single_WILLOWCK_5_PARKER_5 |  | MESQUITW_1G | 0.11299 | OKLA0A | 0.10236 | COKFIELD_5 | 0.10003 | BUFF_GAP1B | -0.63891 | HHOLLOW41A | -0.63891 | BUFF_GAP1A | -0.63891
8 | CSC_1_SWEETWTR_5 _LONCREK2_5 _1420_1439 | CTG_Single_BOWMAN_5_FISHRDSS1_5 |  | SWETWATR_2G | 0.476 | LONGSHORE_5 | 0.207 | NAV4CT | 0.206 | GRHAMSES_2G | -0.032 | COKFIELD_5 | -0.09 | MESQUITW_2G | -0.109
8 | CSC_1_LONGCREK_5 _ABMULCE7 _1435_6230 | CTG_Single_BOWMAN_5_FISHRDSS1_5 |  | MESQUITW_1G | 0.276 | COKFIELD_5 | 0.23 | GRHAMSES_2G | 0.089 | CALLAHAN1A | -0.289 | L_BITTCR1_1N | -0.324 | HHOLLOW21A | -0.401
8 | CSC_1_GRHAMSES1_5_BENBRK_5_1430_1873 | CTG_Single_BOWMAN_5_FISHRDSS1_5 |  | GRHAMSES_2G | 0.211 | COKFIELD_5 | 0.189 | MESQUITW_2G | 0.182 | MDLTHELP_3G | -0.022 | HANDLEY_5G | -0.025 | DECRDOVA_1G | -0.033
8 | CSC_1_GRHAMSES1_5_PARKER_5_1430_1436 | CTG_Single_BOWMAN_5_FISHRDSS1_5 |  | GRHAMSES_2G | 0.239 | COKFIELD_5 | 0.214 | MESQUITW_2G | 0.206 | WLFHOLW_1G | -0.02 | COMCHEPK_1G | -0.021 | EAGLEMNT_2G | -0.022
8 | CSC_1_TONKAWAWI_5_GRHAMSES1_5_1048_1430 | CTG_Single_BOWMAN_5_FISHRDSS1_5 |  | ROSCOEWI_5 | 0.2895 | LONGSHORE_5 | 0.188 | CALENG3G_3G | 0.187 | SPENCER_G5 | -0.016 | WCPWRCO_3G | -0.024 | GRHAMSES_2G | -0.04
8 | CSC_1_CHINAGRV_8_RADIUMMT_8_1318_1398 | CTG_Single_BOWMAN_5_FISHRDSS1_5 |  | BULLCREK_8 | 0.069 | SNYDERW1A | 0.066 | COYOTEWG_8 | 0.062 | CALLAHAN1A | -0.031 | WHRLWIND1A | -0.059 | WILDHRS11A | -0.08
8 | CSC_1_MURRY_P8_GRHAMSES1_8_1371_1431 | CTG_Single_BOWMAN_5_FISHRDSS1_5 |  | WILDHRS21A | 0.154 | WHRLWIND1A | 0.131 | MCADOO1A | 0.113 | MRSSHPRD01 | -0.022 | BARTNWND_1G | -0.04 | GRHAMSES_1G | -0.067
8 | CSC_1_WILLOWCK_5_JACKSBRO_5_1421_1429 | CTG_Single_BOWMAN_5_FISHRDSS1_5 |  | WCPWRCO_1G | 0.382 | COMCHEPK_2G | 0.026 | WLFHOLW_3G | 0.025 | OKLA0A | -0.151 | GRHAMSES_2G | -0.161 | WFCOGEN_2G | -0.191
8 | CSC_1_WILLOWCK_5_PARKER_5_1421_1436 | CTG_Single_BOWMAN_5_FISHRDSS1_5 |  | WCPWRCO_3G | 0.618 | WFCOGEN_1G | 0.191 | GRHAMSES_2G | 0.161 | DECRDOVA_1G | -0.023 | WLFHOLW_3G | -0.025 | COMCHEPK_1G | -0.026
8 | CSC_1_BOWMAN_5_FISHRDSS1_5_1422_1425 | CTG_Single_BOWMAN_5_FISHRDSS1_5 |  | 0 | 0 | 0 | 0 | 0 | 0 | 0 | 0 | 0 | 0 | 0 | 0
8 | CSC_1_BOWMAN_5_JACKSBRO_5_1422_1429 | CTG_Single_BOWMAN_5_FISHRDSS1_5 |  | WFCOGEN_2G | 0.294 | OKLA0A | 0.149 | GRHAMSES_1G | 0.109 | COLLIN_1G | -0.013 | SPENCER_G5 | -0.021 | WCPWRCO_1G | -0.074
8 | CSC_1_BOWMAN_5_GRHAMSES1_5_1422_1430 | CTG_Single_BOWMAN_5_FISHRDSS1_5 |  | WFCOGEN_1G | 0.29134 | OKLA0A | 0.080706 | WOLFRIDGE801 | 0.045351 | MESQUITW_1G | -0.055273 | COKFIELD_5 | -0.063526 | GRHAMSES_2G | -0.089386
8 | CSC_1_FISHRDSS1_5_OKLA7A_1425_6100 | CTG_Single_BOWMAN_5_FISHRDSS1_5 |  | WFCOGEN_1G | 0.12827 | WOLFRIDGE801 | 0.029676 | JCKCNTY802 | 0.027438 | WHRLWIND1A | -0.10743 | WILDHRS11A | -0.12568 | OKLA0A | -0.36973
8 | CSC_1_W_DENT_5_JACKSBRO_5_988_1429 | CTG_Single_BOWMAN_5_FISHRDSS1_5 |  | SPENCER_G4 | 0.099793 | COLLIN_1G | 0.035194 | DENISNDM | 0.030086 | WCPWRCO_1G | -0.13344 | GRHAMSES_2G | -0.13387 | WFCOGEN_1G | -0.14186
8 | CSC_1_MRGNCRK_5_SWEETWTR_5_1030_1420 | CTG_Single_BOWMAN_5_FISHRDSS1_5 |  | LONGSHORE_5 | 0.20767 | CALENG1G_1G | 0.20627 | NAV1CT | 0.20161 | COKFIELD_5 | -0.090133 | MESQUITW_1G | -0.10741 | SWETWATR_1G | -0.52399
8 | CSC_1_MRGNCRK_5_L_BITTCR5_1N_1030_71050 | CTG_Single_BOWMAN_5_FISHRDSS1_5 |  | LONGSHORE_5 | 0.24654 | CALENG1G_1G | 0.24432 | NAV1CT | 0.237 | OKLA0A | -0.1053 | L_SWEETW1_1N | -0.46216 | L_BITTCR1_1N | -0.46216
8 | CSC_1_JACKSBRO_5_GRHAMSES1_5_1429_1430 | CTG_Single_BOWMAN_5_FISHRDSS1_5 |  | WCPWRCO_1G | 0.17475 | SPENCER_G5 | 0.05647 | COLLIN_1G | 0.028397 | MESQUITW_1G | -0.19665 | COKFIELD_5 | -0.20628 | GRHAMSES_2G | -0.23651
8 | CSC_1_GRHAMSES1_8_GRAHAME_8_1431_1601 | CTG_Single_BOWMAN_5_FISHRDSS1_5 |  | GRHAMSES_1G | 0.12322 | WILDHRS11A | 0.040011 | WHRLWIND1A | 0.037652 | NTHTEXAS01 | -0.12144 | MRSSHPRD | -0.15529 | BARTNWND_1G | -0.48577
8 | CSC_1_GRHAMSES1_5_LONGCREK_5_1430_1435 | CTG_Single_BOWMAN_5_FISHRDSS1_5 |  | GRHAMSES_2G | 0.060274 | WCPWRCO_1G | 0.034077 | SPENCER_G5 | 0.021681 | COKFIELD_5 | -0.21865 | SWETWATR_1G | -0.23419 | MESQUITW_1G | -0.30826
8 | CSC_1_PARKER_5_BENBRK_A_T5_1436_1869 | CTG_Single_BOWMAN_5_FISHRDSS1_5 |  | WCPWRCO_1G | 0.22725 | WFCOGEN_1G | 0.11493 | WFCOGEN_1G | 0.11493 | MDLTHELP_3G | -0.034381 | HANDLEY_3G | -0.045601 | DECRDOVA_1G | -0.07785
8 | CSC_1_LONCREK2_5_COKFIELD_5_1439_1442 | CTG_Single_BOWMAN_5_FISHRDSS1_5 |  | MESQUITW_1G | 0.30842 | SWETWATR_2G | 0.23623 | L_SWEETW1_1N | 0.21396 | WCPWRCO_1G | -0.034206 | GRHAMSES_2G | -0.060486 | COKFIELD_5 | -0.53868
8 | CSC_1_COMCHESS1_5_COMCHPKW_5_1440_1900 | CTG_Single_BOWMAN_5_FISHRDSS1_5 |  | L_DIVIDE1_1N | 0.18879 | TURKTRAK1A | 0.18261 | L_GASCCR1_1N | 0.18146 | DECRDOVA_1G | -0.053602 | WLFHOLW_1G | -0.074371 | COMCHEPK_1G | -0.080573
8 | CSC_1_GRHAMSES1_5_COKFIELD_5_1430_1442 | CTG_Single_BOWMAN_5_FISHRDSS1_5 |  | GRHAMSES_2G | 0.060486 | WCPWRCO_1G | 0.034206 | SPENCER_G4 | 0.021768 | SWETWATR_1G | -0.23623 | MESQUITW_1G | -0.30842 | COKFIELD_5 | -0.46132
8 | CSC_1_LKAROWHD_8_NEWPRT_P8_1468_1470 | CTG_Single_BOWMAN_5_FISHRDSS1_5 |  | WFCOGEN_2G | 0.073178 | OKLA0A | 0.048464 | WILDHRS11A | 0.031757 | NTHTEXAS03 | -0.031459 | JCKCNTY803 | -0.09931 | WOLFRIDGE801 | -0.11349
8 | CSC_1_GRAHAMSW_8_BARTON_8_1596_1599 | CTG_Single_BOWMAN_5_FISHRDSS1_5 |  | GRHAMSES_1G | 0.11031 | WILDHRS21A | 0.042621 | WHRLWIND1A | 0.03993 | NTHTEXAS03 | -0.13037 | MRSSHPRD | -0.16678 | BARTNWND_1G | -0.52318
8 | CSC_1_ORAN1_8_BARTON_8_1571_1599 | CTG_Single_BOWMAN_5_FISHRDSS1_5 |  | MRSSHPRD01 | 0.16678 | NTHTEXAS03 | 0.13037 | JCKCNTY801 | 0.072005 | WILDHRS21A | -0.042621 | GRHAMSES_1G | -0.11031 | BARTNWND_1G | -0.47682
8 | CSC_1_GRAHAMSW_8_GRAHAME_8_1596_1601 | CTG_Single_BOWMAN_5_FISHRDSS1_5 |  | BARTNWND_1G | 0.48601 | MRSSHPRD01 | 0.15553 | NTHTEXAS03 | 0.12168 | WHRLWIND1A | -0.037414 | WILDHRS21A | -0.039774 | GRHAMSES_1G | -0.12298
8 | CSC_1_LEONSW_8_FLATCRK_T8_1624_1642 | CTG_Single_BOWMAN_5_FISHRDSS1_5 |  | GRHAMSES_1G | 0.059746 | CALLAHAN1A | 0.053329 | TRENTIPP_8 | 0.051823 | DECRDOVA_5G | -0.019771 | RWMILLER03 | -0.062441 | SLSTR1PP_1G | -0.33563
8 | CSC_1_LINGLVLL_P8_STPHNVIL_8_1640_1641 | CTG_Single_BOWMAN_5_FISHRDSS1_5 |  | SLSTR1PP_1G | 0.66429 | GRHAMSES_1G | 0.059671 | CALLAHAN1A | 0.053255 | WHITNYDM01 | -0.019565 | DECRDOVA_3G | -0.019845 | RWMILLER04 | -0.062515
8 | CSC_1_LINGLVLL_P8_FLATCRK_T8_1640_1642 | CTG_Single_BOWMAN_5_FISHRDSS1_5 |  | RWMILLER05 | 0.062441 | DECRDOVA_3G | 0.019771 | WHITNYDM01 | 0.019491 | CALLAHAN1A | -0.053329 | GRHAMSES_1G | -0.059746 | SLSTR1PP_1G | -0.66437
8 | CSC_1_MURRY_P8_PAIP4B_1371_6169 | CTG_Single_BOWMAN_5_FISHRDSS1_5 |  | GRHAMSES_1G | 0.067189 | BARTNWND_1G | 0.040183 | MRSSHPRD | 0.02166 | MCADOO1A | -0.11255 | WILDHRS21A | -0.15394 | WILDHRS11A | -0.15394
8 | CSC_1_ABMULCW7_L_BITTCR5_1N_6235_71050 | CTG_Single_BOWMAN_5_FISHRDSS1_5 |  | OKLA0A | 0.1053 | HHOLLOW31A | 0.10188 | CIRELLO | 0.10188 | LONGSHORE_5 | -0.24654 | L_BITTCR1_1N | -0.53784 | L_SWEETW1_1N | -0.53784
8 | CSC_1_OKLA7A_ABMULCW7_6100_6235 | CTG_Single_BOWMAN_5_FISHRDSS1_5 |  | OKLA0A | 0.53838 | WILDHRS11A | 0.13064 | WFCOGEN_2G | 0.11179 | BUFF_GAP1A | -0.075829 | H_HOLLOW1A | -0.075829 | CIRELLO | -0.075829
8 | CSC_1_COMCHESS1_5_SARC7A_1440_6444 | CTG_Single_BOWMAN_5_FISHRDSS1_5 |  | COMCHEPK_1G | 0.041888 | WLFHOLW_1G | 0.038411 | DECRDOVA_1G | 0.027547 | CIRELLO | -0.19631 | L_GASCCR1_1N | -0.20484 | L_DIVIDE1_1N | -0.21334
8 | CSC_1_ABMULCE7_BLF_CRK7A_6230_60040 | CTG_Single_BOWMAN_5_FISHRDSS1_5 |  | OKLA0A | 0.12182 | MESQUITW_1G | 0.11044 | COKFIELD_5 | 0.096446 | CIRELLO | -0.63882 | HHOLLOW31A | -0.63882 | BUFF_GAP1A | -0.63882
9 | CSC_1_SWEETWTR_5 _LONCREK2_5 _1420_1439 | CTG_Single_BOWMAN_5_JACKSBRO_5 |  | SWETWATR_2G | 0.476 | LONGSHORE_5 | 0.207 | CALENG2G_2G | 0.206 | GRHAMSES_2G | -0.031 | COKFIELD_5 | -0.09 | MESQUITW_2G | -0.109
9 | CSC_1_LONGCREK_5 _ABMULCE7 _1435_6230 | CTG_Single_BOWMAN_5_JACKSBRO_5 |  | MESQUITW_1G | 0.283 | COKFIELD_5 | 0.23 | GRHAMSES_2G | 0.081 | CALLAHAN1A | -0.272 | L_BITTCR1_1N | -0.309 | HHOLLOW21A | -0.384
9 | CSC_1_GRHAMSES1_5_BENBRK_5_1430_1873 | CTG_Single_BOWMAN_5_JACKSBRO_5 |  | GRHAMSES_2G | 0.216 | COKFIELD_5 | 0.195 | MESQUITW_2G | 0.189 | MDLTHELP_3G | -0.022 | HANDLEY_5G | -0.025 | DECRDOVA_1G | -0.033
9 | CSC_1_GRHAMSES1_5_PARKER_5_1430_1436 | CTG_Single_BOWMAN_5_JACKSBRO_5 |  | GRHAMSES_2G | 0.246 | COKFIELD_5 | 0.223 | MESQUITW_2G | 0.216 | WLFHOLW_1G | -0.02 | COMCHEPK_1G | -0.021 | EAGLEMNT_2G | -0.022
9 | CSC_1_TONKAWAWI_5_GRHAMSES1_5_1048_1430 | CTG_Single_BOWMAN_5_JACKSBRO_5 |  | ROSCOEWI_5 | 0.287 | LONGSHORE_5 | 0.185 | CALENG3G_3G | 0.184 | SPENCER_G5 | -0.016 | WCPWRCO_3G | -0.024 | GRHAMSES_2G | -0.038
9 | CSC_1_CHINAGRV_8_RADIUMMT_8_1318_1398 | CTG_Single_BOWMAN_5_JACKSBRO_5 |  | BULLCREK_8 | 0.069 | SNYDERW1A | 0.066 | COYOTEWG_8 | 0.062 | CALLAHAN1A | -0.031 | WHRLWIND1A | -0.058 | WILDHRS11A | -0.08
9 | CSC_1_MURRY_P8_GRHAMSES1_8_1371_1431 | CTG_Single_BOWMAN_5_JACKSBRO_5 |  | WILDHRS21A | 0.15 | WHRLWIND1A | 0.127 | MCADOO1A | 0.11 | MRSSHPRD01 | -0.022 | BARTNWND_1G | -0.04 | GRHAMSES_1G | -0.067
9 | CSC_1_WILLOWCK_5_JACKSBRO_5_1421_1429 | CTG_Single_BOWMAN_5_JACKSBRO_5 |  | WCPWRCO_1G | 0.365 | COMCHEPK_2G | 0.024 | WLFHOLW_3G | 0.023 | MESQUITW_2G | -0.128 | COKFIELD_5 | -0.133 | GRHAMSES_2G | -0.147
9 | CSC_1_WILLOWCK_5_PARKER_5_1421_1436 | CTG_Single_BOWMAN_5_JACKSBRO_5 |  | WCPWRCO_3G | 0.634 | GRHAMSES_2G | 0.147 | COKFIELD_5 | 0.132 | DECRDOVA_1G | -0.022 | WLFHOLW_3G | -0.023 | COMCHEPK_1G | 4
9 | CSC_1_BOWMAN_5_FISHRDSS1_5_1422_1425 | CTG_Single_BOWMAN_5_JACKSBRO_5 |  | GRHAMSES_2G | 0.028 | WCPWRCO_2G | 0.016 | SPENCER_G5 | 0.008 | WHRLWIND1A | -0.139 | WILDHRS21A | -0.166 | OKLA0A | -0.463
9 | CSC_1_BOWMAN_5_JACKSBRO_5_1422_1429 | CTG_Single_BOWMAN_5_JACKSBRO_5 |  | 0 | 0 | 0 | 0 | 0 | 0 | 0 | 0 | 0 | 0 | 0 | 0
9 | CSC_1_BOWMAN_5_GRHAMSES1_5_1422_1430 | CTG_Single_BOWMAN_5_JACKSBRO_5 |  | WFCOGEN_1G | 0.51894 | OKLA0A | 0.40169 | WILDHRS11A | 0.16926 | DECRDOVA_1G | -0.012339 | WCPWRCO_1G | -0.03002 | GRHAMSES_2G | -0.057312
9 | CSC_1_FISHRDSS1_5_OKLA7A_1425_6100 | CTG_Single_BOWMAN_5_JACKSBRO_5 |  | WFCOGEN_1G | 0.14583 | GRHAMSES_1G | 0.030254 | WOLFRIDGE801 | 0.029435 | WHRLWIND1A | -0.15793 | WILDHRS11A | -0.18683 | OKLA0A | -0.55019
9 | CSC_1_W_DENT_5_JACKSBRO_5_988_1429 | CTG_Single_BOWMAN_5_JACKSBRO_5 |  | SPENCER_G4 | 0.09712 | COLLIN_1G | 0.033623 | DENISNDM | 0.028802 | COKFIELD_5 | -0.11562 | GRHAMSES_2G | -0.12587 | WCPWRCO_1G | -0.14281
9 | CSC_1_MRGNCRK_5_SWEETWTR_5_1030_1420 | CTG_Single_BOWMAN_5_JACKSBRO_5 |  | LONGSHORE_5 | 0.20661 | CALENG1G_1G | 0.20521 | NAV1CT | 0.20054 | COKFIELD_5 | -0.090664 | MESQUITW_1G | -0.10823 | SWETWATR_1G | -0.52496
9 | CSC_1_MRGNCRK_5_L_BITTCR5_1N_1030_71050 | CTG_Single_BOWMAN_5_JACKSBRO_5 |  | LONGSHORE_5 | 0.24898 | CALENG1G_1G | 0.24677 | NAV1CT | 0.23945 | BUFF_GAP1A | -0.09818 | L_SWEETW1_1N | -0.45878 | L_BITTCR1_1N | -0.45878
9 | CSC_1_JACKSBRO_5_GRHAMSES1_5_1429_1430 | CTG_Single_BOWMAN_5_JACKSBRO_5 |  | WCPWRCO_1G | 0.2224 | SPENCER_G4 | 0.070442 | DENISNDM | 0.03259 | MESQUITW_1G | -0.24039 | COKFIELD_5 | -0.24827 | GRHAMSES_2G | -0.27306
9 | CSC_1_GRHAMSES1_8_GRAHAME_8_1431_1601 | CTG_Single_BOWMAN_5_JACKSBRO_5 |  | GRHAMSES_1G | 0.12499 | WILDHRS21A | 0.041935 | WHRLWIND1A | 0.039398 | NTHTEXAS01 | -0.121 | MRSSHPRD | -0.15404 | BARTNWND_1G | -0.48461
9 | CSC_1_GRHAMSES1_5_LONGCREK_5_1430_1435 | CTG_Single_BOWMAN_5_JACKSBRO_5 |  | GRHAMSES_2G | 0.055919 | WCPWRCO_1G | 0.032994 | SPENCER_G5 | 0.020889 | COKFIELD_5 | -0.21639 | SWETWATR_1G | -0.22869 | MESQUITW_1G | -0.30388
9 | CSC_1_PARKER_5_BENBRK_A_T5_1436_1869 | CTG_Single_BOWMAN_5_JACKSBRO_5 |  | WCPWRCO_1G | 0.23252 | GRHAMSES_2G | 0.10408 | SPENCER_G4 | 0.097048 | MDLTHELP_3G | -0.033919 | HANDLEY_4G | -0.035271 | DECRDOVA_1G | -0.077537
9 | CSC_1_LONCREK2_5_COKFIELD_5_1439_1442 | CTG_Single_BOWMAN_5_JACKSBRO_5 |  | MESQUITW_1G | 0.30403 | SWETWATR_1G | 0.23072 | L_SWEETW1_1N | 0.20559 | WCPWRCO_1G | -0.033119 | GRHAMSES_2G | -0.056123 | COKFIELD_5 | -0.54094
9 | CSC_1_COMCHESS1_5_COMCHPKW_5_1440_1900 | CTG_Single_BOWMAN_5_JACKSBRO_5 |  | L_DIVIDE1_1N | 0.18885 | TURKTRAK1A | 0.18234 | L_GASCCR1_1N | 0.18156 | DECRDOVA_1G | -0.05353 | WLFHOLW_1G | -0.074369 | COMCHEPK_1G | -0.080575
9 | CSC_1_GRHAMSES1_5_COKFIELD_5_1430_1442 | CTG_Single_BOWMAN_5_JACKSBRO_5 |  | GRHAMSES_2G | 0.056123 | WCPWRCO_1G | 0.033119 | SPENCER_G4 | 0.020975 | SWETWATR_1G | -0.23072 | MESQUITW_1G | -0.30403 | COKFIELD_5 | -0.45906
9 | CSC_1_LKAROWHD_8_NEWPRT_P8_1468_1470 | CTG_Single_BOWMAN_5_JACKSBRO_5 |  | WFCOGEN_2G | 0.086098 | OKLA0A | 0.049274 | GRHAMSES_1G | 0.034664 | NTHTEXAS01 | -0.030285 | JCKCNTY802 | -0.0977 | WOLFRIDGE801 | -0.11212
9 | CSC_1_GRAHAMSW_8_BARTON_8_1596_1599 | CTG_Single_BOWMAN_5_JACKSBRO_5 |  | GRHAMSES_1G | 0.11263 | WFCOGEN_2G | 0.045415 | WILDHRS11A | 0.044555 | NTHTEXAS01 | -0.1298 | MRSSHPRD01 | -0.16518 | BARTNWND_1G | -0.52166
9 | CSC_1_ORAN1_8_BARTON_8_1571_1599 | CTG_Single_BOWMAN_5_JACKSBRO_5 |  | MRSSHPRD | 0.16518 | NTHTEXAS03 | 0.1298 | NTHTEXAS01 | 0.1298 | WFCOGEN_1G | -0.045415 | GRHAMSES_1G | -0.11263 | BARTNWND_1G | -0.47834
9 | CSC_1_GRAHAMSW_8_GRAHAME_8_1596_1601 | CTG_Single_BOWMAN_5_JACKSBRO_5 |  | BARTNWND_1G | 0.48485 | MRSSHPRD | 0.15427 | NTHTEXAS01 | 0.12124 | WHRLWIND1A | -0.03916 | WILDHRS11A | -0.041698 | GRHAMSES_1G | -0.12475
9 | CSC_1_LEONSW_8_FLATCRK_T8_1624_1642 | CTG_Single_BOWMAN_5_JACKSBRO_5 |  | GRHAMSES_1G | 0.061221 | CALLAHAN1A | 0.053883 | AEPWIND_8 | 0.052413 | DECRDOVA_2G | -0.019765 | RWMILLER01 | -0.062203 | SLSTR1PP_1G | -0.33519
9 | CSC_1_LINGLVLL_P8_STPHNVIL_8_1640_1641 | CTG_Single_BOWMAN_5_JACKSBRO_5 |  | SLSTR1PP_1G | 0.66473 | GRHAMSES_1G | 0.061147 | CALLAHAN1A | 0.053809 | WHITNYDM02 | -0.01957 | DECRDOVA_5G | -0.019839 | RWMILLER03 | -0.062277
9 | CSC_1_LINGLVLL_P8_FLATCRK_T8_1640_1642 | CTG_Single_BOWMAN_5_JACKSBRO_5 |  | RWMILLER04 | 0.062203 | DECRDOVA_5G | 0.019765 | WHITNYDM02 | 0.019495 | CALLAHAN1A | -0.053883 | GRHAMSES_1G | -0.061221 | SLSTR1PP_1G | -0.66481
9 | CSC_1_MURRY_P8_PAIP4B_1371_6169 | CTG_Single_BOWMAN_5_JACKSBRO_5 |  | GRHAMSES_1G | 0.067753 | BARTNWND_1G | 0.040575 | MRSSHPRD | 0.022331 | MCADOO1A | -0.11025 | WHRLWIND1A | -0.12766 | WILDHRS11A | -0.14976
9 | CSC_1_ABMULCW7_L_BITTCR5_1N_6235_71050 | CTG_Single_BOWMAN_5_JACKSBRO_5 |  | HHOLLOW31A | 0.09818 | CIRELLO | 0.09818 | BUFF_GAP1A | 0.09818 | LONGSHORE_5 | -0.24898 | L_BITTCR1_1N | -0.54122 | L_SWEETW1_1N | -0.54122
9 | CSC_1_OKLA7A_ABMULCW7_6100_6235 | CTG_Single_BOWMAN_5_JACKSBRO_5 |  | OKLA0A | 0.38405 | WFCOGEN_1G | 0.12745 | WILDHRS21A | 0.07846 | BUFF_GAP1B | -0.098683 | HHOLLOW31A | -0.098683 | CIRELLO | -0.098683
9 | CSC_1_COMCHESS1_5_SARC7A_1440_6444 | CTG_Single_BOWMAN_5_JACKSBRO_5 |  | COMCHEPK_1G | 0.041869 | WLFHOLW_1G | 0.038388 | DECRDOVA_1G | 0.027459 | BUFF_GAP1B | -0.19551 | L_GASCCR1_1N | -0.2047 | L_DIVIDE1_1N | -0.21318
9 | CSC_1_ABMULCE7_BLF_CRK7A_6230_60040 | CTG_Single_BOWMAN_5_JACKSBRO_5 |  | MESQUITW_1G | 0.11016 | OKLA0A | 0.10397 | COKFIELD_5 | 0.096894 | CIRELLO | -0.64076 | BUFF_GAP1B | -0.64076 | HHOLLOW31A | -0.64076
10 | CSC_1_SWEETWTR_5 _LONCREK2_5 _1420_1439 | CTG_Single_BOWMAN_5_GRHAMSES1_5 |  | SWETWATR_2G | 0.474 | LONGSHORE_5 | 0.207 | NAV4CT | 0.206 | GRHAMSES_2G | -0.032 | COKFIELD_5 | -0.09 | MESQUITW_2G | -0.11
10 | CSC_1_LONGCREK_5 _ABMULCE7 _1435_6230 | CTG_Single_BOWMAN_5_GRHAMSES1_5 |  | MESQUITW_1G | 0.295 | COKFIELD_5 | 0.246 | GRHAMSES_2G | 0.098 | CALLAHAN1A | -0.267 | L_BITTCR1_1N | -0.3 | HHOLLOW21A | -0.377
10 | CSC_1_GRHAMSES1_5_BENBRK_5_1430_1873 | CTG_Single_BOWMAN_5_GRHAMSES1_5 |  | GRHAMSES_2G | 0.2199 | COKFIELD_5 | 0.194 | MESQUITW_2G | 0.186 | MDLTHELP_3G | -0.022 | HANDLEY_5G | -0.025 | DECRDOVA_1G | -0.033
10 | CSC_1_GRHAMSES1_5_PARKER_5_1430_1436 | CTG_Single_BOWMAN_5_GRHAMSES1_5 |  | GRHAMSES_2G | 0.251 | COKFIELD_5 | 0.221 | MESQUITW_2G | 0.2107 | WLFHOLW_1G | 0.019 | COMCHEPK_1G | 0.0198 | EAGLEMNT_2G | -0.022
10 | CSC_1_TONKAWAWI_5_GRHAMSES1_5_1048_1430 | CTG_Single_BOWMAN_5_GRHAMSES1_5 |  | ROSCOEWI_5 | 0.285 | LONGSHORE_5 | 0.184 | CALENG3G_3G | 0.182 | SPENCER_G5 | -0.016 | WCPWRCO_3G | -0.021 | GRHAMSES_2G | -0.043
10 | CSC_1_CHINAGRV_8_RADIUMMT_8_1318_1398 | CTG_Single_BOWMAN_5_GRHAMSES1_5 |  | BULLCREK_8 | 0.069 | SNYDERW1A | 0.066 | COYOTEWG_8 | 0.062 | CALLAHAN1A | -0.031 | WHRLWIND1A | -0.059 | WILDHRS11A | -0.08
10 | CSC_1_MURRY_P8_GRHAMSES1_8_1371_1431 | CTG_Single_BOWMAN_5_GRHAMSES1_5 |  | WILDHRS21A | 0.1498 | WHRLWIND1A | 0.128 | MCADOO1A | 0.11 | MRSSHPRD01 | -0.022 | BARTNWND_1G | -0.04 | GRHAMSES_1G | -0.067
10 | CSC_1_WILLOWCK_5_JACKSBRO_5_1421_1429 | CTG_Single_BOWMAN_5_GRHAMSES1_5 |  | WCPWRCO_1G | 0.381 | COMCHEPK_2G | 0.026 | WLFHOLW_3G | 0.025 | WILDHRS21A | -0.154 | OKLA0A | -0.21 | WFCOGEN_2G | -0.23
10 | CSC_1_WILLOWCK_5_PARKER_5_1421_1436 | CTG_Single_BOWMAN_5_GRHAMSES1_5 |  | WCPWRCO_3G | 0.618 | WFCOGEN_1G | 0.23 | OKLA0A | 0.21 | DECRDOVA_1G | -0.023 | WLFHOLW_3G | -0.025 | COMCHEPK_1G | -0.026
10 | CSC_1_BOWMAN_5_FISHRDSS1_5_1422_1425 | CTG_Single_BOWMAN_5_GRHAMSES1_5 |  | WCPWRCO_3G | 0.037 | SPENCER_G4 | 0.015 | COLLIN_1G | 0.011 | WHRLWIND1A | -0.15 | WILDHRS11A | -0.175 | OKLA0A | -0.457
10 | CSC_1_BOWMAN_5_JACKSBRO_5_1422_1429 | CTG_Single_BOWMAN_5_GRHAMSES1_5 |  | WFCOGEN_2G | 0.496 | OKLA0A | 0.394 | WILDHRS21A | 0.186 | COLLIN_1G | -0.014 | SPENCER_G5 | -0.018 | WCPWRCO_1G | -0.066
10 | CSC_1_BOWMAN_5_GRHAMSES1_5_1422_1430 | CTG_Single_BOWMAN_5_GRHAMSES1_5 |  | 0 | 0 | 0 | 0 | 0 | 0 | 0 | 0 | 0 | 0 | 0 | 0
10 | CSC_1_FISHRDSS1_5_OKLA7A_1425_6100 | CTG_Single_BOWMAN_5_GRHAMSES1_5 |  | WFCOGEN_1G | 0.15948 | WOLFRIDGE801 | 0.033601 | JCKCNTY801 | 0.030097 | WHRLWIND1A | -0.16693 | WILDHRS11A | -0.19393 | OKLA0A | -0.54436
10 | CSC_1_W_DENT_5_JACKSBRO_5_988_1429 | CTG_Single_BOWMAN_5_GRHAMSES1_5 |  | SPENCER_G4 | 0.099816 | DENISNDM | 0.030342 | VALLEY_1G | 0.029086 | WCPWRCO_1G | -0.13345 | OKLA0A | -0.1537 | WFCOGEN_1G | -0.16102
10 | CSC_1_MRGNCRK_5_SWEETWTR_5_1030_1420 | CTG_Single_BOWMAN_5_GRHAMSES1_5 |  | LONGSHORE_5 | 0.20614 | CALENG1G_1G | 0.20474 | NAV1CT | 0.20008 | COKFIELD_5 | -0.091661 | MESQUITW_1G | -0.10901 | SWETWATR_1G | -0.52555
10 | CSC_1_MRGNCRK_5_L_BITTCR5_1N_1030_71050 | CTG_Single_BOWMAN_5_GRHAMSES1_5 |  | LONGSHORE_5 | 0.25139 | CALENG1G_1G | 0.24917 | NAV1CT | 0.24184 | BUFF_GAP1A | -0.09603 | L_SWEETW1_1N | -0.45641 | L_BITTCR1_1N | -0.45641
10 | CSC_1_JACKSBRO_5_GRHAMSES1_5_1429_1430 | CTG_Single_BOWMAN_5_GRHAMSES1_5 |  | WCPWRCO_1G | 0.18228 | WFCOGEN_1G | 0.10526 | SPENCER_G5 | 0.059386 | MESQUITW_1G | -0.20831 | COKFIELD_5 | -0.22564 | GRHAMSES_2G | -0.27996
10 | CSC_1_GRHAMSES1_8_GRAHAME_8_1431_1601 | CTG_Single_BOWMAN_5_GRHAMSES1_5 |  | GRHAMSES_1G | 0.12303 | WILDHRS11A | 0.039331 | WHRLWIND1A | 0.037123 | NTHTEXAS01 | -0.12155 | MRSSHPRD | -0.15559 | BARTNWND_1G | -0.48594
10 | CSC_1_GRHAMSES1_5_LONGCREK_5_1430_1435 | CTG_Single_BOWMAN_5_GRHAMSES1_5 |  | GRHAMSES_2G | 0.065582 | WCPWRCO_1G | 0.028033 | SPENCER_G4 | 0.019213 | COKFIELD_5 | -0.20945 | SWETWATR_1G | -0.22346 | MESQUITW_1G | -0.2978
10 | CSC_1_PARKER_5_BENBRK_A_T5_1436_1869 | CTG_Single_BOWMAN_5_GRHAMSES1_5 |  | WCPWRCO_1G | 0.2272 | WFCOGEN_1G | 0.12634 | OKLA0A | 0.11783 | MDLTHELP_3G | -0.034732 | HANDLEY_3G | -0.045958 | DECRDOVA_1G | -0.078296
10 | CSC_1_LONCREK2_5_COKFIELD_5_1439_1442 | CTG_Single_BOWMAN_5_GRHAMSES1_5 |  | MESQUITW_1G | 0.29794 | SWETWATR_1G | 0.22548 | L_BITTCR1_1N | 0.20138 | WCPWRCO_1G | -0.028148 | GRHAMSES_2G | -0.065808 | COKFIELD_5 | -0.54791
10 | CSC_1_COMCHESS1_5_COMCHPKW_5_1440_1900 | CTG_Single_BOWMAN_5_GRHAMSES1_5 |  | L_DIVIDE1_1N | 0.18541 | TURKTRAK1A | 0.17856 | L_GASCCR1_1N | 0.17808 | DECRDOVA_1G | -0.053217 | WLFHOLW_1G | -0.074044 | COMCHEPK_1G | -0.080264
10 | CSC_1_GRHAMSES1_5_COKFIELD_5_1430_1442 | CTG_Single_BOWMAN_5_GRHAMSES1_5 |  | GRHAMSES_2G | 0.065808 | WCPWRCO_1G | 0.028148 | SPENCER_G4 | 0.019295 | SWETWATR_1G | -0.22548 | MESQUITW_1G | -0.29794 | COKFIELD_5 | -0.45209
10 | CSC_1_LKAROWHD_8_NEWPRT_P8_1468_1470 | CTG_Single_BOWMAN_5_GRHAMSES1_5 |  | WFCOGEN_1G | 0.084256 | OKLA0A | 0.046599 | GRHAMSES_1G | 0.030544 | NTHTEXAS01 | -0.030747 | JCKCNTY801 | -0.097829 | WOLFRIDGE801 | -0.11179
10 | CSC_1_GRAHAMSW_8_BARTON_8_1596_1599 | CTG_Single_BOWMAN_5_GRHAMSES1_5 |  | GRHAMSES_1G | 0.11023 | WILDHRS11A | 0.041665 | WFCOGEN_1G | 0.039516 | NTHTEXAS02 | -0.13036 | MRSSHPRD | -0.16684 | BARTNWND_1G | -0.52321
10 | CSC_1_ORAN1_8_BARTON_8_1571_1599 | CTG_Single_BOWMAN_5_GRHAMSES1_5 |  | MRSSHPRD01 | 0.16684 | NTHTEXAS03 | 0.13036 | JCKCNTY801 | 0.071973 | WILDHRS11A | -0.041665 | GRHAMSES_1G | -0.11023 | BARTNWND_1G | -0.47679
10 | CSC_1_GRAHAMSW_8_GRAHAME_8_1596_1601 | CTG_Single_BOWMAN_5_GRHAMSES1_5 |  | BARTNWND_1G | 0.48618 | MRSSHPRD01 | 0.15582 | NTHTEXAS01 | 0.12179 | WHRLWIND1A | -0.036885 | WILDHRS21A | -0.039093 | GRHAMSES_1G | -0.1228
10 | CSC_1_LEONSW_8_FLATCRK_T8_1624_1642 | CTG_Single_BOWMAN_5_GRHAMSES1_5 |  | GRHAMSES_1G | 0.059621 | CALLAHAN1A | 0.052575 | TRENTIPP_8 | 0.05109 | DECRDOVA_4G | -0.019744 | RWMILLER03 | -0.062464 | SLSTR1PP_1G | -0.33578
10 | CSC_1_LINGLVLL_P8_STPHNVIL_8_1640_1641 | CTG_Single_BOWMAN_5_GRHAMSES1_5 |  | SLSTR1PP_1G | 0.66415 | GRHAMSES_1G | 0.059547 | CALLAHAN1A | 0.052501 | WHITNYDM01 | -0.01954 | DECRDOVA_2G | -0.019818 | RWMILLER01 | -0.062538
10 | CSC_1_LINGLVLL_P8_FLATCRK_T8_1640_1642 | CTG_Single_BOWMAN_5_GRHAMSES1_5 |  | RWMILLER04 | 0.062464 | DECRDOVA_4G | 0.019744 | WHITNYDM01 | 0.019466 | CALLAHAN1A | -0.052575 | GRHAMSES_1G | -0.059621 | SLSTR1PP_1G | -0.66422
10 | CSC_1_MURRY_P8_PAIP4B_1371_6169 | CTG_Single_BOWMAN_5_GRHAMSES1_5 |  | GRHAMSES_1G | 0.067739 | BARTNWND_1G | 0.040554 | MRSSHPRD01 | 0.022286 | MCADOO1A | -0.11024 | WHRLWIND1A | -0.1277 | WILDHRS11A | -0.14982
10 | CSC_1_ABMULCW7_L_BITTCR5_1N_6235_71050 | CTG_Single_BOWMAN_5_GRHAMSES1_5 |  | BUFF_GAP1B | 0.09603 | HHOLLOW21A | 0.09603 | CIRELLO | 0.09603 | LONGSHORE_5 | -0.25139 | L_BITTCR1_1N | -0.54359 | L_SWEETW1_2N | -0.54359
10 | CSC_1_OKLA7A_ABMULCW7_6100_6235 | CTG_Single_BOWMAN_5_GRHAMSES1_5 |  | OKLA0A | 0.38939 | WFCOGEN_1G | 0.1397 | WILDHRS21A | 0.072359 | BUFF_GAP1B | -0.11068 | HHOLLOW21A | -0.11068 | CIRELLO | -0.11068
10 | CSC_1_COMCHESS1_5_SARC7A_1440_6444 | CTG_Single_BOWMAN_5_GRHAMSES1_5 |  | COMCHEPK_2G | 0.041579 | WLFHOLW_3G | 0.038086 | DECRDOVA_1G | 0.027164 | BUFF_GAP1A | -0.19208 | L_GASCCR1_1N | -0.20172 | L_DIVIDE1_1N | -0.21022
10 | CSC_1_ABMULCE7_BLF_CRK7A_6230_60040 | CTG_Single_BOWMAN_5_GRHAMSES1_5 |  | MESQUITW_1G | 0.10729 | OKLA0A | 0.097289 | COKFIELD_5 | 0.094108 | CIRELLO | -0.64361 | BUFF_GAP1B | -0.64361 | HHOLLOW21A | -0.64361
11 | CSC_1_SWEETWTR_5 _LONCREK2_5 _1420_1439 | CTG_Single_FISHRDSS1_5_OKLA7A |  | SWETWATR_2G | 0.478 | LONGSHORE_5 | 0.209 | CALENG3G_3G | 0.208 | GRHAMSES_2G | -0.032 | COKFIELD_5 | -0.09 | MESQUITW_2G | -0.107
11 | CSC_1_LONGCREK_5 _ABMULCE7 _1435_6230 | CTG_Single_FISHRDSS1_5_OKLA7A |  | MESQUITW_1G | 0.2499 | COKFIELD_5 | 0.21 | GRHAMSES_2G | 0.089 | L_BITTCR1_1N | -0.361 | HHOLLOW21A | -0.439 | OKLA0A | -0.484
11 | CSC_1_GRHAMSES1_5_BENBRK_5_1430_1873 | CTG_Single_FISHRDSS1_5_OKLA7A |  | GRHAMSES_2G | 0.211 | COKFIELD_5 | 0.189 | MESQUITW_2G | 0.182 | MDLTHELP_3G | -0.022 | HANDLEY_5G | -0.025 | DECRDOVA_1G | -0.033
11 | CSC_1_GRHAMSES1_5_PARKER_5_1430_1436 | CTG_Single_FISHRDSS1_5_OKLA7A |  | GRHAMSES_2G | 0.239 | COKFIELD_5 | 0.214 | MESQUITW_2G | 0.206 | WLFHOLW_1G | -0.02 | COMCHEPK_1G | -0.021 | EAGLEMNT_2G | -0.022
11 | CSC_1_TONKAWAWI_5_GRHAMSES1_5_1048_1430 | CTG_Single_FISHRDSS1_5_OKLA7A |  | ROSCOEWI_5 | 0.2895 | LONGSHORE_5 | 0.295 | CALENG3G_3G | 0.194 | WCPWRCO_3G | -0.025 | WFCOGEN_2G | -0.028 | GRHAMSES_2G | -0.04
11 | CSC_1_CHINAGRV_8_RADIUMMT_8_1318_1398 | CTG_Single_FISHRDSS1_5_OKLA7A |  | BULLCREK_8 | 0.069 | SNYDERW1A | 0.066 | COYOTEWG_8 | 0.062 | CALLAHAN1A | -0.031 | WHRLWIND1A | -0.059 | WILDHRS11A | -0.081
11 | CSC_1_MURRY_P8_GRHAMSES1_8_1371_1431 | CTG_Single_FISHRDSS1_5_OKLA7A |  | WILDHRS21A | 0.163 | WHRLWIND1A | 0.139 | MCADOO1A | 0.117 | MRSSHPRD01 | -0.022 | BARTNWND_1G | -0.04 | GRHAMSES_1G | -0.068
11 | CSC_1_WILLOWCK_5_JACKSBRO_5_1421_1429 | CTG_Single_FISHRDSS1_5_OKLA7A |  | WCPWRCO_1G | 0.381 | COMCHEPK_2G | 0.026 | WLFHOLW_3G | 0.025 | COKFIELD_5 | -0.144 | GRHAMSES_2G | -0.161 | WFCOGEN_2G | -0.205
11 | CSC_1_WILLOWCK_5_PARKER_5_1421_1436 | CTG_Single_FISHRDSS1_5_OKLA7A |  | WCPWRCO_3G | 0.618 | WFCOGEN_1G | 0.205 | GRHAMSES_2G | 0.161 | DECRDOVA_1G | -0.023 | WLFHOLW_3G | -0.025 | COMCHEPK_1G | -0.026
11 | CSC_1_BOWMAN_5_FISHRDSS1_5_1422_1425 | CTG_Single_FISHRDSS1_5_OKLA7A |  | WCPWRCO_1G | 0.011 | GRHAMSES_2G | 0.0109 | COKFIELD_5 | 0.008 | GRHAMSES_1G | -0.038 | MRSSHPRD | -0.042 | WFCOGEN_1G | -0.154
11 | CSC_1_BOWMAN_5_JACKSBRO_5_1422_1429 | CTG_Single_FISHRDSS1_5_OKLA7A |  | WFCOGEN_2G | 0.342 | GRHAMSES_1G | 0.118 | MRSSHPRD01 | 0.086 | COLLIN_1G | -0.013 | SPENCER_G5 | -0.019 | WCPWRCO_1G | -0.074
11 | CSC_1_BOWMAN_5_GRHAMSES1_5_1422_1430 | CTG_Single_FISHRDSS1_5_OKLA7A |  | WFCOGEN_1G | 0.35939 | WOLFRIDGE801 | 0.060886 | MRSSHPRD | 0.057152 | MESQUITW_1G | -0.074242 | COKFIELD_5 | -0.078244 | GRHAMSES_2G | -0.090815
11 | CSC_1_FISHRDSS1_5_OKLA7A_1425_6100 | CTG_Single_FISHRDSS1_5_OKLA7A |  | 0 | 0 | 0 | 0 | 0 | 0 | 0 | 0 | 0 | 0 | 0 | 0
11 | CSC_1_W_DENT_5_JACKSBRO_5_988_1429 | CTG_Single_FISHRDSS1_5_OKLA7A |  | SPENCER_G4 | 0.099584 | COLLIN_1G | 0.035094 | DENISNDM | 0.029938 | WCPWRCO_1G | -0.13338 | GRHAMSES_2G | -0.13356 | WFCOGEN_1G | -0.14997
11 | CSC_1_MRGNCRK_5_SWEETWTR_5_1030_1420 | CTG_Single_FISHRDSS1_5_OKLA7A |  | LONGSHORE_5 | 0.20936 | CALENG1G_1G | 0.20796 | NAV1CT | 0.20328 | COKFIELD_5 | -0.089012 | MESQUITW_1G | -0.10595 | SWETWATR_1G | -0.52239
11 | CSC_1_MRGNCRK_5_L_BITTCR5_1N_1030_71050 | CTG_Single_FISHRDSS1_5_OKLA7A |  | LONGSHORE_5 | 0.23843 | CALENG1G_1G | 0.23622 | NAV1CT | 0.22892 | OKLA0A | -0.15893 | L_SWEETW1_1N | -0.47218 | L_BITTCR1_1N | -0.47218
11 | CSC_1_JACKSBRO_5_GRHAMSES1_5_1429_1430 | CTG_Single_FISHRDSS1_5_OKLA7A |  | WCPWRCO_1G | 0.17583 | SPENCER_G4 | 0.057746 | COLLIN_1G | 0.029186 | MESQUITW_1G | -0.20459 | COKFIELD_5 | -0.21238 | GRHAMSES_2G | -0.23687
11 | CSC_1_GRHAMSES1_8_GRAHAME_8_1431_1601 | CTG_Single_FISHRDSS1_5_OKLA7A |  | GRHAMSES_1G | 0.12313 | WILDHRS11A | 0.040296 | WHRLWIND1A | 0.037896 | NTHTEXAS01 | -0.12149 | MRSSHPRD | -0.15539 | BARTNWND_1G | -0.48585
11 | CSC_1_GRHAMSES1_5_LONGCREK_5_1430_1435 | CTG_Single_FISHRDSS1_5_OKLA7A |  | GRHAMSES_2G | 0.060154 | WFCOGEN_1G | 0.041396 | WCPWRCO_1G | 0.036547 | OKLA0A | -0.2456 | SWETWATR_1G | -0.24921 | MESQUITW_1G | -0.32197
11 | CSC_1_PARKER_5_BENBRK_A_T5_1436_1869 | CTG_Single_FISHRDSS1_5_OKLA7A |  | WCPWRCO_1G | 0.22737 | WFCOGEN_1G | 0.12074 | GRHAMSES_2G | 0.10854 | MDLTHELP_3G | -0.03434 | HANDLEY_3G | -0.045514 | DECRDOVA_1G | -0.077848
11 | CSC_1_LONCREK2_5_COKFIELD_5_1439_1442 | CTG_Single_FISHRDSS1_5_OKLA7A |  | MESQUITW_1G | 0.32216 | SWETWATR_1G | 0.25128 | OKLA0A | 0.24605 | WFCOGEN_1G | -0.041548 | GRHAMSES_2G | -0.060366 | COKFIELD_5 | -0.52824
11 | CSC_1_COMCHESS1_5_COMCHPKW_5_1440_1900 | CTG_Single_FISHRDSS1_5_OKLA7A |  | L_DIVIDE1_1N | 0.19473 | TURKTRAK1A | 0.18896 | L_GASCCR1_1N | 0.18743 | DECRDOVA_1G | -0.053774 | WLFHOLW_1G | -0.074447 | COMCHEPK_1G | -0.08061
11 | CSC_1_GRHAMSES1_5_COKFIELD_5_1430_1442 | CTG_Single_FISHRDSS1_5_OKLA7A |  | GRHAMSES_2G | 0.060366 | WFCOGEN_1G | 0.041548 | WCPWRCO_1G | 0.036681 | SWETWATR_1G | -0.25128 | MESQUITW_1G | -0.32216 | COKFIELD_5 | -0.47176
11 | CSC_1_LKAROWHD_8_NEWPRT_P8_1468_1470 | CTG_Single_FISHRDSS1_5_OKLA7A |  | WFCOGEN_2G | 0.074833 | GRHAMSES_1G | 0.02975 | WILDHRS21A | 0.021069 | NTHTEXAS02 | -0.031229 | JCKCNTY803 | -0.09893 | WOLFRIDGE801 | -0.11302
11 | CSC_1_GRAHAMSW_8_BARTON_8_1596_1599 | CTG_Single_FISHRDSS1_5_OKLA7A |  | GRHAMSES_1G | 0.11016 | WILDHRS21A | 0.041322 | WHRLWIND1A | 0.038832 | NTHTEXAS01 | -0.13041 | MRSSHPRD01 | -0.16696 | BARTNWND_1G | -0.52328
11 | CSC_1_ORAN1_8_BARTON_8_1571_1599 | CTG_Single_FISHRDSS1_5_OKLA7A |  | MRSSHPRD01 | 0.16696 | NTHTEXAS01 | 0.13041 | JCKCNTY803 | 0.07207 | WILDHRS21A | -0.041322 | GRHAMSES_1G | -0.11016 | BARTNWND_1G | -0.47672
11 | CSC_1_GRAHAMSW_8_GRAHAME_8_1596_1601 | CTG_Single_FISHRDSS1_5_OKLA7A |  | BARTNWND_1G | 0.48608 | MRSSHPRD | 0.15563 | NTHTEXAS02 | 0.12173 | WHRLWIND1A | -0.037658 | WILDHRS11A | -0.040058 | GRHAMSES_1G | -0.1229
11 | CSC_1_LEONSW_8_FLATCRK_T8_1624_1642 | CTG_Single_FISHRDSS1_5_OKLA7A |  | GRHAMSES_1G | 0.05939 | CALLAHAN1A | 0.05358 | TRENTIPP_8 | 0.052071 | DECRDOVA_2G | -0.019766 | RWMILLER02 | -0.062509 | SLSTR1PP_1G | -0.33568
11 | CSC_1_LINGLVLL_P8_STPHNVIL_8_1640_1641 | CTG_Single_FISHRDSS1_5_OKLA7A |  | SLSTR1PP_1G | 0.66425 | GRHAMSES_1G | 0.059316 | CALLAHAN1A | 0.053505 | WHITNYDM02 | -0.019563 | DECRDOVA_3G | -0.01984 | RWMILLER05 | -0.062583
11 | CSC_1_LINGLVLL_P8_FLATCRK_T8_1640_1642 | CTG_Single_FISHRDSS1_5_OKLA7A |  | RWMILLER05 | 0.062509 | DECRDOVA_2G | 0.019766 | WHITNYDM01 | 0.019489 | CALLAHAN1A | -0.05358 | GRHAMSES_1G | -0.05939 | SLSTR1PP_1G | -0.66432
11 | CSC_1_MURRY_P8_PAIP4B_1371_6169 | CTG_Single_FISHRDSS1_5_OKLA7A |  | GRHAMSES_1G | 0.068632 | BARTNWND_1G | 0.041468 | MRSSHPRD | 0.023199 | MCADOO1A | -0.11789 | WHRLWIND1A | -0.13921 | WILDHRS11A | -0.16335
11 | CSC_1_ABMULCW7_L_BITTCR5_1N_6235_71050 | CTG_Single_FISHRDSS1_5_OKLA7A |  | OKLA0A | 0.15893 | HHOLLOW31A | 0.11232 | BUFF_GAP1A | 0.11232 | LONGSHORE_5 | -0.23843 | L_BITTCR1_1N | -0.52782 | L_SWEETW1_3N | -0.52782
11 | CSC_1_OKLA7A_ABMULCW7_6100_6235 | CTG_Single_FISHRDSS1_5_OKLA7A |  | OKLA0A | 0.85194 | WILDHRS11A | 0.23718 | WHRLWIND1A | 0.17775 | CIRELLO | -0.014744 | BUFF_GAP1A | -0.014744 | HHOLLOW21A | -0.014744
11 | CSC_1_COMCHESS1_5_SARC7A_1440_6444 | CTG_Single_FISHRDSS1_5_OKLA7A |  | COMCHEPK_2G | 0.041942 | WLFHOLW_2G | 0.038505 | DECRDOVA_1G | 0.027739 | HHOLLOW41A | -0.20431 | L_GASCCR1_1N | -0.21095 | L_DIVIDE1_1N | -0.21942
11 | CSC_1_ABMULCE7_BLF_CRK7A_6230_60040 | CTG_Single_FISHRDSS1_5_OKLA7A |  | OKLA0A | 0.16805 | MESQUITW_1G | 0.11644 | L_SWEETW1_1N | 0.1028 | CIRELLO | -0.62982 | H_HOLLOW1A | -0.62982 | BUFF_GAP1B | -0.62982
12 | CSC_1_SWEETWTR_5 _LONCREK2_5 _1420_1439 | CTG_Single_JACKSBRO_5_W_DENT_5 |  | SWETWATR_2G | 0.474 | LONGSHORE_5 | 0.205 | NAV4CT | 0.199 | GRHAMSES_2G | -0.033 | COKFIELD_5 | -0.11 | MESQUITW_2G | -0.111
12 | CSC_1_LONGCREK_5 _ABMULCE7 _1435_6230 | CTG_Single_JACKSBRO_5_W_DENT_5 |  | MESQUITW_1G | 0.293 | COKFIELD_5 | 0.291 | GRHAMSES_2G | 0.243 | CALLAHAN1A | -0.263 | L_BITTCR1_1N | -0.299 | HHOLLOW21A | -0.375
12 | CSC_1_GRHAMSES1_5_BENBRK_5_1430_1873 | CTG_Single_JACKSBRO_5_W_DENT_5 |  | GRHAMSES_2G | 0.232 | COKFIELD_5 | 0.209 | MESQUITW_2G | 0.202 | MDLTHELP_3G | -0.022 | HANDLEY_5G | -0.025 | DECRDOVA_1G | -0.031
12 | CSC_1_GRHAMSES1_5_PARKER_5_1430_1436 | CTG_Single_JACKSBRO_5_W_DENT_5 |  | GRHAMSES_2G | 0.265 | COKFIELD_5 | 0.238 | MESQUITW_2G | 0.229 | NTHLK1_G | -0.024 | COLLIN_1G | -0.025 | SPENCER_G4 | -0.03
12 | CSC_1_TONKAWAWI_5_GRHAMSES1_5_1048_1430 | CTG_Single_JACKSBRO_5_W_DENT_5 |  | ROSCOEWI_5 | 0.284 | LONGSHORE_5 | 0.1826 | CALENG3G_3G | 0.1816 | WFCOGEN_2G | -0.018 | WCPWRCO_3G | -0.024 | GRHAMSES_2G | -0.041
12 | CSC_1_CHINAGRV_8_RADIUMMT_8_1318_1398 | CTG_Single_JACKSBRO_5_W_DENT_5 |  | BULLCREK_8 | 0.07 | SNYDERW1A | 0.066 | COYOTEWG_8 | 0.063 | CALLAHAN1A | -0.03 | WHRLWIND1A | -0.057 | WILDHRS11A | -0.079
12 | CSC_1_MURRY_P8_GRHAMSES1_8_1371_1431 | CTG_Single_JACKSBRO_5_W_DENT_5 |  | WILDHRS21A | 0.1496 | WHRLWIND1A | 0.128 | MCADOO1A | 0.11 | MRSSHPRD01 | -0.022 | BARTNWND_1G | -0.041 | GRHAMSES_1G | -0.068
12 | CSC_1_WILLOWCK_5_JACKSBRO_5_1421_1429 | CTG_Single_JACKSBRO_5_W_DENT_5 |  | WCPWRCO_1G | 0.32 | SPENCER_G4 | 0.027 | COLLIN_1G | 0.024 | GRHAMSES_2G | -0.224 | OKLA0A | -0.253 | WFCOGEN_2G | -0.265
12 | CSC_1_WILLOWCK_5_PARKER_5_1421_1436 | CTG_Single_JACKSBRO_5_W_DENT_5 |  | WCPWRCO_3G | 0.6796 | WFCOGEN_1G | 0.265 | OKLA0A | 0.253 | NTHLK1_G | -0.023 | COLLIN_1G | -0.034 | SPENCER_G4 | -0.027
12 | CSC_1_BOWMAN_5_FISHRDSS1_5_1422_1425 | CTG_Single_JACKSBRO_5_W_DENT_5 |  | WCPWRCO_2G | 0.037 | GRHAMSES_2G | 0.023 | HANDLEY_5G | 0.009 | WHRLWIND1A | -0.158 | WILDHRS21A | -0.187 | OKLA0A | -0.505
12 | CSC_1_BOWMAN_5_JACKSBRO_5_1422_1429 | CTG_Single_JACKSBRO_5_W_DENT_5 |  | WFCOGEN_2G | 0.286 | OKLA0A | 0.234 | WILDHRS21A | 0.124 | COMCHEPK_1G | -0.0096 | NTHLK1_G | -0.0098 | WCPWRCO_1G | -0.1007
12 | CSC_1_BOWMAN_5_GRHAMSES1_5_1422_1430 | CTG_Single_JACKSBRO_5_W_DENT_5 |  | WFCOGEN_1G | 0.32072 | OKLA0A | 0.23888 | WILDHRS11A | 0.081649 | MESQUITW_1G | -0.030772 | COKFIELD_5 | -0.043975 | GRHAMSES_2G | -0.085315
12 | CSC_1_FISHRDSS1_5_OKLA7A_1425_6100 | CTG_Single_JACKSBRO_5_W_DENT_5 |  | WFCOGEN_1G | 0.10357 | WCPWRCO_1G | 0.026102 | WCPWRCO_2G | 0.026102 | WHRLWIND1A | -0.17381 | WILDHRS11A | -0.20483 | OKLA0A | -0.58462
12 | CSC_1_W_DENT_5_JACKSBRO_5_988_1429 | CTG_Single_JACKSBRO_5_W_DENT_5 |  | 0 | 0 | 0 | 0 | 0 | 0 | 0 | 0 | 0 | 0 | 0 | 0
12 | CSC_1_MRGNCRK_5_SWEETWTR_5_1030_1420 | CTG_Single_JACKSBRO_5_W_DENT_5 |  | LONGSHORE_5 | 0.20513 | CALENG1G_1G | 0.20373 | NAV1CT | 0.19908 | COKFIELD_5 | -0.092286 | MESQUITW_1G | -0.10983 | SWETWATR_1G | -0.52648
12 | CSC_1_MRGNCRK_5_L_BITTCR5_1N_1030_71050 | CTG_Single_JACKSBRO_5_W_DENT_5 |  | LONGSHORE_5 | 0.24993 | CALENG1G_1G | 0.24772 | NAV1CT | 0.2404 | BUFF_GAP1A | -0.097057 | L_SWEETW1_1N | -0.45766 | L_BITTCR1_1N | -0.45766
12 | CSC_1_JACKSBRO_5_GRHAMSES1_5_1429_1430 | CTG_Single_JACKSBRO_5_W_DENT_5 |  | WCPWRCO_1G | 0.21965 | WFCOGEN_1G | 0.020681 | SPENCER_G4 | 0.018686 | MESQUITW_1G | -0.14641 | COKFIELD_5 | -0.15691 | GRHAMSES_2G | -0.18986
12 | CSC_1_GRHAMSES1_8_GRAHAME_8_1431_1601 | CTG_Single_JACKSBRO_5_W_DENT_5 |  | GRHAMSES_1G | 0.12634 | WILDHRS11A | 0.042936 | WHRLWIND1A | 0.040577 | NTHTEXAS01 | -0.12103 | MRSSHPRD | -0.15371 | BARTNWND_1G | -0.48397
12 | CSC_1_GRHAMSES1_5_LONGCREK_5_1430_1435 | CTG_Single_JACKSBRO_5_W_DENT_5 |  | GRHAMSES_2G | 0.060611 | WCPWRCO_1G | 0.032594 | EAGLEMNT_1G | 0.018628 | COKFIELD_5 | -0.2112 | SWETWATR_1G | -0.22343 | MESQUITW_1G | -0.29853
12 | CSC_1_PARKER_5_BENBRK_A_T5_1436_1869 | CTG_Single_JACKSBRO_5_W_DENT_5 |  | WCPWRCO_1G | 0.23071 | WFCOGEN_1G | 0.12133 | OKLA0A | 0.11527 | MDLTHELP_3G | -0.034596 | HANDLEY_3G | -0.045896 | DECRDOVA_1G | -0.077516
12 | CSC_1_LONCREK2_5_COKFIELD_5_1439_1442 | CTG_Single_JACKSBRO_5_W_DENT_5 |  | MESQUITW_1G | 0.29867 | SWETWATR_1G | 0.22545 | L_SWEETW1_2N | 0.20004 | WCPWRCO_1G | -0.032724 | GRHAMSES_2G | -0.060828 | COKFIELD_5 | -0.54615
12 | CSC_1_COMCHESS1_5_COMCHPKW_5_1440_1900 | CTG_Single_JACKSBRO_5_W_DENT_5 |  | L_DIVIDE1_1N | 0.19065 | TURKTRAK1A | 0.18353 | L_GASCCR1_1N | 0.18338 | DECRDOVA_1G | -0.052372 | WLFHOLW_1G | -0.073243 | COMCHEPK_1G | -0.07936
12 | CSC_1_GRHAMSES1_5_COKFIELD_5_1430_1442 | CTG_Single_JACKSBRO_5_W_DENT_5 |  | GRHAMSES_2G | 0.060828 | WCPWRCO_1G | 0.032724 | EAGLEMNT_1G | 0.018706 | SWETWATR_1G | -0.22545 | MESQUITW_1G | -0.29867 | COKFIELD_5 | -0.45385
12 | CSC_1_LKAROWHD_8_NEWPRT_P8_1468_1470 | CTG_Single_JACKSBRO_5_W_DENT_5 |  | WFCOGEN_1G | 0.076041 | OKLA0A | 0.041587 | GRHAMSES_1G | 0.03277 | NTHTEXAS01 | -0.031144 | JCKCNTY803 | -0.099348 | WOLFRIDGE801 | -0.11427
12 | CSC_1_GRAHAMSW_8_BARTON_8_1596_1599 | CTG_Single_JACKSBRO_5_W_DENT_5 |  | GRHAMSES_1G | 0.11348 | WILDHRS11A | 0.044905 | WFCOGEN_2G | 0.042913 | NTHTEXAS03 | -0.12997 | MRSSHPRD | -0.16524 | BARTNWND_1G | -0.52136
12 | CSC_1_ORAN1_8_BARTON_8_1571_1599 | CTG_Single_JACKSBRO_5_W_DENT_5 |  | MRSSHPRD01 | 0.16524 | NTHTEXAS03 | 0.12997 | JCKCNTY802 | 0.071836 | WILDHRS21A | -0.044905 | GRHAMSES_1G | -0.11348 | BARTNWND_1G | -0.47864
12 | CSC_1_GRAHAMSW_8_GRAHAME_8_1596_1601 | CTG_Single_JACKSBRO_5_W_DENT_5 |  | BARTNWND_1G | 0.48421 | MRSSHPRD | 0.15395 | NTHTEXAS03 | 0.12126 | WHRLWIND1A | -0.040339 | WILDHRS21A | -0.042698 | GRHAMSES_1G | -0.1261
12 | CSC_1_LEONSW_8_FLATCRK_T8_1624_1642 | CTG_Single_JACKSBRO_5_W_DENT_5 |  | GRHAMSES_1G | 0.061354 | CALLAHAN1A | 0.054226 | TRENTIPP_8 | 0.052831 | DECRDOVA_2G | -0.019479 | RWMILLER02 | -0.062105 | SLSTR1PP_1G | -0.33499
12 | CSC_1_LINGLVLL_P8_STPHNVIL_8_1640_1641 | CTG_Single_JACKSBRO_5_W_DENT_5 |  | SLSTR1PP_1G | 0.66494 | GRHAMSES_1G | 0.06128 | CALLAHAN1A | 0.054152 | WHITNYDM02 | -0.019461 | DECRDOVA_5G | -0.019553 | RWMILLER01 | -0.062179
12 | CSC_1_LINGLVLL_P8_FLATCRK_T8_1640_1642 | CTG_Single_JACKSBRO_5_W_DENT_5 |  | RWMILLER05 | 0.062105 | DECRDOVA_4G | 0.019479 | WHITNYDM02 | 0.019386 | CALLAHAN1A | -0.054226 | GRHAMSES_1G | -0.061354 | SLSTR1PP_1G | -0.66501
12 | CSC_1_MURRY_P8_PAIP4B_1371_6169 | CTG_Single_JACKSBRO_5_W_DENT_5 |  | GRHAMSES_1G | 0.067813 | BARTNWND_1G | 0.040611 | MRSSHPRD01 | 0.022366 | MCADOO1A | -0.11019 | WHRLWIND1A | -0.12759 | WILDHRS11A | -0.1497
12 | CSC_1_ABMULCW7_L_BITTCR5_1N_6235_71050 | CTG_Single_JACKSBRO_5_W_DENT_5 |  | HHOLLOW41A | 0.097057 | BUFF_GAP1B | 0.097057 | CIRELLO | 0.097057 | LONGSHORE_5 | -0.24993 | L_SWEETW1_3N | -0.54234 | L_BITTCR1_1N | -0.54234
12 | CSC_1_OKLA7A_ABMULCW7_6100_6235 | CTG_Single_JACKSBRO_5_W_DENT_5 |  | OKLA0A | 0.35391 | WFCOGEN_1G | 0.090492 | WILDHRS21A | 0.062651 | CIRELLO | -0.10734 | BUFF_GAP1A | -0.10734 | H_HOLLOW1A | -0.10734
12 | CSC_1_COMCHESS1_5_SARC7A_1440_6444 | CTG_Single_JACKSBRO_5_W_DENT_5 |  | COMCHEPK_2G | 0.040713 | WLFHOLW_1G | 0.03732 | DECRDOVA_1G | 0.026359 | BUFF_GAP1A | -0.19742 | L_GASCCR1_1N | -0.20686 | L_DIVIDE1_1N | -0.2153
12 | CSC_1_ABMULCE7_BLF_CRK7A_6230_60040 | CTG_Single_JACKSBRO_5_W_DENT_5 |  | MESQUITW_1G | 0.11177 | OKLA0A | 0.10038 | COKFIELD_5 | 0.09877 | CIRELLO | -0.63987 | BUFF_GAP1B | -0.63987 | H_HOLLOW1A | -0.63987
13 | CSC_1_SWEETWTR_5 _LONCREK2_5 _1420_1439 | CTG_Single_GRHAMSES1_5_JACKSBRO_5 |  | SWETWATR_2G | 0.4719 | LONGSHORE_5 | 0.204 | CALENG3G_3G | 0.202 | GRHAMSES_2G | -0.035 | COKFIELD_5 | -0.094 | MESQUITW_2G | -0.1129
13 | CSC_1_LONGCREK_5 _ABMULCE7 _1435_6230 | CTG_Single_GRHAMSES1_5_JACKSBRO_5 |  | MESQUITW_1G | 0.3054 | COKFIELD_5 | 0.256 | GRHAMSES_2G | 0.105 | CALLAHAN1A | -0.255 | L_BITTCR1_1N | -0.289 | HHOLLOW21A | -0.3656
13 | CSC_1_GRHAMSES1_5_BENBRK_5_1430_1873 | CTG_Single_GRHAMSES1_5_JACKSBRO_5 |  | GRHAMSES_2G | 0.2564 | COKFIELD_5 | 0.228 | MESQUITW_2G | 0.219 | MDLTHELP_3G | -0.025 | HANDLEY_5G | -0.027 | DECRDOVA_1G | -0.0334
13 | CSC_1_GRHAMSES1_5_PARKER_5_1430_1436 | CTG_Single_GRHAMSES1_5_JACKSBRO_5 |  | GRHAMSES_2G | 0.3068 | COKFIELD_5 | 0.271 | MESQUITW_2G | 0.26 | SPENCER_G4 | -0.026 | EAGLEMNT_2G | -0.027 | WCPWRCO_1G | -0.0288
13 | CSC_1_TONKAWAWI_5_GRHAMSES1_5_1048_1430 | CTG_Single_GRHAMSES1_5_JACKSBRO_5 |  | ROSCOEWI_5 | 0.2812 | LONGSHORE_5 | 0.1795 | CALENG3G_3G | 0.1785 | WFCOGEN_2G | -0.0171 | WCPWRCO_3G | -0.0175 | GRHAMSES_2G | -0.046
13 | CSC_1_CHINAGRV_8_RADIUMMT_8_1318_1398 | CTG_Single_GRHAMSES1_5_JACKSBRO_5 |  | BULLCREK_8 | 0.0702 | SNYDERW1A | 0.067 | COYOTEWG_8 | 0.063 | CALLAHAN1A | -0.03 | WHRLWIND1A | -0.057 | WILDHRS11A | -0.0788
13 | CSC_1_MURRY_P8_GRHAMSES1_8_1371_1431 | CTG_Single_GRHAMSES1_5_JACKSBRO_5 |  | WILDHRS21A | 0.1496 | WHRLWIND1A | 0.127 | MCADOO1A | 0.11 | MRSSHPRD01 | -0.022 | BARTNWND_1G | -0.041 | GRHAMSES_1G | -0.0679
13 | CSC_1_WILLOWCK_5_JACKSBRO_5_1421_1429 | CTG_Single_GRHAMSES1_5_JACKSBRO_5 |  | WCPWRCO_1G | 0.3185 | COMCHEPK_2G | 0.026 | WLFHOLW_3G | 0.024 | WILDHRS11A | -0.099 | OKLA0A | -0.158 | WFCOGEN_2G | -0.1834
13 | CSC_1_WILLOWCK_5_PARKER_5_1421_1436 | CTG_Single_GRHAMSES1_5_JACKSBRO_5 |  | WCPWRCO_3G | 0.6815 | WFCOGEN_1G | 0.183 | OKLA0A | 0.158 | DECRDOVA_1G | -0.023 | WLFHOLW_3G | -0.024 | COMCHEPK_1G | -0.0256
13 | CSC_1_BOWMAN_5_FISHRDSS1_5_1422_1425 | CTG_Single_GRHAMSES1_5_JACKSBRO_5 |  | WCPWRCO_2G | 0.0412 | SPENCER_G4 | 0.016 | NTHLK2_G | 0.011 | WHRLWIND1A | -0.17 | WILDHRS21A | -0.2 | OKLA0A | -0.5152
13 | CSC_1_BOWMAN_5_JACKSBRO_5_1422_1429 | CTG_Single_GRHAMSES1_5_JACKSBRO_5 |  | WFCOGEN_2G | 0.3215 | OKLA0A | 0.285 | WILDHRS21A | 0.192 | COLLIN_1G | -0.026 | SPENCER_G5 | -0.047 | WCPWRCO_1G | -0.1513
13 | CSC_1_BOWMAN_5_GRHAMSES1_5_1422_1430 | CTG_Single_GRHAMSES1_5_JACKSBRO_5 |  | WFCOGEN_1G | 0.30055 | OKLA0A | 0.20647 | WCPWRCO_1G | 0.079406 | MESQUITW_1G | -0.10061 | COKFIELD_5 | -0.11766 | GRHAMSES_2G | -0.17107
13 | CSC_1_FISHRDSS1_5_OKLA7A_1425_6100 | CTG_Single_GRHAMSES1_5_JACKSBRO_5 |  | WFCOGEN_1G | 0.097842 | WCPWRCO_1G | 0.031779 | WOLFRIDGE801 | 0.025075 | WHRLWIND1A | -0.18416 | WILDHRS11A | -0.21475 | OKLA0A | -0.59237
13 | CSC_1_W_DENT_5_JACKSBRO_5_988_1429 | CTG_Single_GRHAMSES1_5_JACKSBRO_5 |  | SPENCER_G4 | 0.08906 | COLLIN_1G | 0.030036 | DENISNDM | 0.025436 | OKLA0A | -0.12718 | WFCOGEN_1G | -0.13809 | WCPWRCO_1G | -0.1672
13 | CSC_1_MRGNCRK_5_SWEETWTR_5_1030_1420 | CTG_Single_GRHAMSES1_5_JACKSBRO_5 |  | LONGSHORE_5 | 0.20361 | CALENG1G_1G | 0.20222 | NAV1CT | 0.19758 | COKFIELD_5 | -0.094312 | MESQUITW_1G | -0.11169 | SWETWATR_1G | -0.52814
13 | CSC_1_MRGNCRK_5_L_BITTCR5_1N_1030_71050 | CTG_Single_GRHAMSES1_5_JACKSBRO_5 |  | LONGSHORE_5 | 0.2514 | CALENG1G_1G | 0.24918 | NAV1CT | 0.24186 | BUFF_GAP1A | -0.095664 | L_SWEETW1_1N | -0.45617 | L_BITTCR1_1N | -0.45617
13 | CSC_1_JACKSBRO_5_GRHAMSES1_5_1429_1430 | CTG_Single_GRHAMSES1_5_JACKSBRO_5 |  | 0 | 0 | 0 | 0 | 0 | 0 | 0 | 0 | 0 | 0 | 0 | 0
13 | CSC_1_GRHAMSES1_8_GRAHAME_8_1431_1601 | CTG_Single_GRHAMSES1_5_JACKSBRO_5 |  | GRHAMSES_1G | 0.12644 | WILDHRS11A | 0.042452 | WHRLWIND1A | 0.040341 | NTHTEXAS01 | -0.12113 | MRSSHPRD | -0.15402 | BARTNWND_1G | -0.48399
13 | CSC_1_GRHAMSES1_5_LONGCREK_5_1430_1435 | CTG_Single_GRHAMSES1_5_JACKSBRO_5 |  | GRHAMSES_1G | 0.025182 | WCPWRCO_1G | 0.021375 | BARTNWND_1G | 0.019292 | COKFIELD_5 | -0.20352 | SWETWATR_1G | -0.21694 | MESQUITW_1G | -0.29137
13 | CSC_1_PARKER_5_BENBRK_A_T5_1436_1869 | CTG_Single_GRHAMSES1_5_JACKSBRO_5 |  | WCPWRCO_1G | 0.24663 | WFCOGEN_1G | 0.11292 | OKLA0A | 0.1024 | MDLTHELP_3G | -0.033647 | HANDLEY_3G | -0.044671 | DECRDOVA_1G | -0.078115
13 | CSC_1_LONCREK2_5_COKFIELD_5_1439_1442 | CTG_Single_GRHAMSES1_5_JACKSBRO_5 |  | MESQUITW_1G | 0.29149 | SWETWATR_1G | 0.21894 | L_BITTCR1_1N | 0.19409 | WCPWRCO_1G | -0.02147 | GRHAMSES_1G | -0.025288 | COKFIELD_5 | -0.55385
13 | CSC_1_COMCHESS1_5_COMCHPKW_5_1440_1900 | CTG_Single_GRHAMSES1_5_JACKSBRO_5 |  | L_DIVIDE1_1N | 0.19282 | L_GASCCR1_1N | 0.18562 | TURKTRAK1A | 0.18504 | DECRDOVA_1G | -0.053188 | WLFHOLW_1G | -0.074139 | COMCHEPK_1G | -0.080323
13 | CSC_1_GRHAMSES1_5_COKFIELD_5_1430_1442 | CTG_Single_GRHAMSES1_5_JACKSBRO_5 |  | GRHAMSES_1G | 0.025288 | WCPWRCO_1G | 0.02147 | BARTNWND_1G | 0.019378 | SWETWATR_1G | -0.21894 | MESQUITW_1G | -0.29149 | COKFIELD_5 | -0.44615
13 | CSC_1_LKAROWHD_8_NEWPRT_P8_1468_1470 | CTG_Single_GRHAMSES1_5_JACKSBRO_5 |  | WFCOGEN_1G | 0.071888 | OKLA0A | 0.037726 | GRHAMSES_1G | 0.030095 | NTHTEXAS02 | -0.031533 | JCKCNTY803 | -0.099607 | WOLFRIDGE801 | -0.11386
13 | CSC_1_GRAHAMSW_8_BARTON_8_1596_1599 | CTG_Single_GRHAMSES1_5_JACKSBRO_5 |  | GRHAMSES_1G | 0.11314 | WILDHRS11A | 0.04402 | WHRLWIND1A | 0.041688 | NTHTEXAS01 | -0.13012 | MRSSHPRD01 | -0.16575 | BARTNWND_1G | -0.52163
13 | CSC_1_ORAN1_8_BARTON_8_1571_1599 | CTG_Single_GRHAMSES1_5_JACKSBRO_5 |  | MRSSHPRD | 0.16575 | NTHTEXAS02 | 0.13012 | JCKCNTY801 | 0.07209 | WILDHRS11A | -0.04402 | GRHAMSES_1G | -0.11314 | BARTNWND_1G | -0.47837
13 | CSC_1_GRAHAMSW_8_GRAHAME_8_1596_1601 | CTG_Single_GRHAMSES1_5_JACKSBRO_5 |  | BARTNWND_1G | 0.48423 | MRSSHPRD | 0.15426 | NTHTEXAS02 | 0.12137 | WHRLWIND1A | -0.040103 | WILDHRS11A | -0.042214 | GRHAMSES_1G | -0.1262
13 | CSC_1_LEONSW_8_FLATCRK_T8_1624_1642 | CTG_Single_GRHAMSES1_5_JACKSBRO_5 |  | GRHAMSES_1G | 0.061309 | CALLAHAN1A | 0.054262 | AEPWIND_8 | 0.052931 | DECRDOVA_4G | -0.019686 | RWMILLER05 | -0.06223 | SLSTR1PP_1G | -0.33509
13 | CSC_1_LINGLVLL_P8_STPHNVIL_8_1640_1641 | CTG_Single_GRHAMSES1_5_JACKSBRO_5 |  | SLSTR1PP_1G | 0.66483 | GRHAMSES_1G | 0.061235 | CALLAHAN1A | 0.054188 | WHITNYDM02 | -0.019538 | DECRDOVA_4G | -0.01976 | RWMILLER04 | -0.062304
13 | CSC_1_LINGLVLL_P8_FLATCRK_T8_1640_1642 | CTG_Single_GRHAMSES1_5_JACKSBRO_5 |  | RWMILLER04 | 0.06223 | DECRDOVA_5G | 0.019686 | WHITNYDM01 | 0.019464 | CALLAHAN1A | -0.054262 | GRHAMSES_1G | -0.061309 | SLSTR1PP_1G | -0.66491
13 | CSC_1_MURRY_P8_PAIP4B_1371_6169 | CTG_Single_GRHAMSES1_5_JACKSBRO_5 |  | GRHAMSES_1G | 0.067935 | BARTNWND_1G | 0.040678 | MRSSHPRD | 0.022411 | MCADOO1A | -0.11006 | WHRLWIND1A | -0.12749 | WILDHRS11A | -0.1496
13 | CSC_1_ABMULCW7_L_BITTCR5_1N_6235_71050 | CTG_Single_GRHAMSES1_5_JACKSBRO_5 |  | BUFF_GAP1B | 0.095664 | HHOLLOW21A | 0.095664 | CIRELLO | 0.095664 | CALENG1G_1G | -0.24918 | LONGSHORE_5 | -0.2514 | L_SWEETW1_4N | -0.54383
13 | CSC_1_OKLA7A_ABMULCW7_6100_6235 | CTG_Single_GRHAMSES1_5_JACKSBRO_5 |  | OKLA0A | 0.34723 | WFCOGEN_1G | 0.085618 | WILDHRS21A | 0.05398 | CIRELLO | -0.11714 | H_HOLLOW1A | -0.11714 | BUFF_GAP1A | -0.11714
13 | CSC_1_COMCHESS1_5_SARC7A_1440_6444 | CTG_Single_GRHAMSES1_5_JACKSBRO_5 |  | COMCHEPK_2G | 0.041654 | WLFHOLW_1G | 0.038194 | DECRDOVA_1G | 0.027159 | HHOLLOW21A | -0.19907 | L_GASCCR1_1N | -0.20874 | L_DIVIDE1_1N | -0.21712
13 | CSC_1_ABMULCE7_BLF_CRK7A_6230_60040 | CTG_Single_GRHAMSES1_5_JACKSBRO_5 |  | MESQUITW_1G | 0.11281 | COKFIELD_5 | 0.10004 | OKLA0A | 0.097485 | CIRELLO | -0.63947 | BUFF_GAP1A | -0.63947 | HHOLLOW31A | -0.63947
14 | CSC_1_SWEETWTR_5 _LONCREK2_5 _1420_1439 | CTG_Single_GRHAMSES1_8_GRAHAME_8 |  | SWETWATR_2G | 0.4748 | LONGSHORE_5 | 0.206 | CALENG1G_1G | 0.205 | GRHAMSES_2G | -0.031 | COKFIELD_5 | -0.091 | MESQUITW_2G | -0.1097
14 | CSC_1_LONGCREK_5 _ABMULCE7 _1435_6230 | CTG_Single_GRHAMSES1_8_GRAHAME_8 |  | MESQUITW_1G | 0.2899 | COKFIELD_5 | 0.239 | GRHAMSES_2G | 0.085 | CALLAHAN1A | -0.266 | L_BITTCR1_1N | -0.302 | HHOLLOW21A | -0.3777
14 | CSC_1_GRHAMSES1_5_BENBRK_5_1430_1873 | CTG_Single_GRHAMSES1_8_GRAHAME_8 |  | GRHAMSES_2G | 0.2149 | COKFIELD_5 | 0.193 | MESQUITW_2G | 0.186 | MDLTHELP_3G | -0.023 | HANDLEY_5G | -0.025 | DECRDOVA_1G | -0.0333
14 | CSC_1_GRHAMSES1_5_PARKER_5_1430_1436 | CTG_Single_GRHAMSES1_8_GRAHAME_8 |  | GRHAMSES_2G | 0.2437 | COKFIELD_5 | 0.218 | MESQUITW_2G | 0.21 | WLFHOLW_2G | -0.0198 | COMCHEPK_1G | -0.02 | EAGLEMNT_2G | -0.0239
14 | CSC_1_TONKAWAWI_5_GRHAMSES1_5_1048_1430 | CTG_Single_GRHAMSES1_8_GRAHAME_8 |  | ROSCOEWI_5 | 0.286 | LONGSHORE_5 | 0.184 | CALENG3G_3G | 0.183 | WFCOGEN_2G | -0.016 | WCPWRCO_3G | -0.022 | GRHAMSES_2G | -0.0394
14 | CSC_1_CHINAGRV_8_RADIUMMT_8_1318_1398 | CTG_Single_GRHAMSES1_8_GRAHAME_8 |  | BULLCREK_8 | 0.0696 | SNYDERW1A | 0.066 | COYOTEWG_8 | 0.063 | CALLAHAN1A | -0.031 | WHRLWIND1A | -0.058 | WILDHRS11A | -0.0794
14 | CSC_1_MURRY_P8_GRHAMSES1_8_1371_1431 | CTG_Single_GRHAMSES1_8_GRAHAME_8 |  | WILDHRS21A | 0.1472 | WHRLWIND1A | 0.125 | MCADOO1A | 0.108 | MRSSHPRD01 | -0.013 | WFCOGEN_2G | -0.014 | GRHAMSES_1G | -0.0756
14 | CSC_1_WILLOWCK_5_JACKSBRO_5_1421_1429 | CTG_Single_GRHAMSES1_8_GRAHAME_8 |  | WCPWRCO_1G | 0.3827 | COMCHEPK_2G | 0.026 | WLFHOLW_3G | 0.025 | GRHAMSES_2G | -0.163 | OKLA0A | -0.188 | WFCOGEN_2G | -0.1989
14 | CSC_1_WILLOWCK_5_PARKER_5_1421_1436 | CTG_Single_GRHAMSES1_8_GRAHAME_8 |  | WCPWRCO_3G | 0.6173 | WFCOGEN_1G | 0.199 | OKLA0A | 0.188 | DECRDOVA_1G | -0.0225 | WLFHOLW_3G | -0.0247 | COMCHEPK_1G | -0.0257
14 | CSC_1_BOWMAN_5_FISHRDSS1_5_1422_1425 | CTG_Single_GRHAMSES1_8_GRAHAME_8 |  | WCPWRCO_2G | 0.0309 | GRHAMSES_2G | 0.017 | SPENCER_G4 | 0.013 | WHRLWIND1A | -0.163 | WILDHRS21A | -0.193 | OKLA0A | -0.0511
14 | CSC_1_BOWMAN_5_JACKSBRO_5_1422_1429 | CTG_Single_GRHAMSES1_8_GRAHAME_8 |  | WFCOGEN_2G | 0.3103 | OKLA0A | 0.257 | WILDHRS21A | 0.144 | COLLIN_1G | -0.015 | SPENCER_G5 | -0.024 | WCPWRCO_1G | -0.0759
14 | CSC_1_BOWMAN_5_GRHAMSES1_5_1422_1430 | CTG_Single_GRHAMSES1_8_GRAHAME_8 |  | WFCOGEN_1G | 0.31014 | OKLA0A | 0.22858 | WILDHRS11A | 0.072706 | MESQUITW_1G | -0.039777 | COKFIELD_5 | -0.05316 | GRHAMSES_2G | -0.095068
14 | CSC_1_FISHRDSS1_5_OKLA7A_1425_6100 | CTG_Single_GRHAMSES1_8_GRAHAME_8 |  | WFCOGEN_1G | 0.099408 | WOLFRIDGE801 | 0.024247 | WCPWRCO_1G | 0.022381 | WHRLWIND1A | -0.17723 | WILDHRS11A | -0.20831 | OKLA0A | -0.58868
14 | CSC_1_W_DENT_5_JACKSBRO_5_988_1429 | CTG_Single_GRHAMSES1_8_GRAHAME_8 |  | SPENCER_G4 | 0.1005 | COLLIN_1G | 0.035741 | DENISNDM | 0.030695 | GRHAMSES_2G | -0.13598 | OKLA0A | -0.14428 | WFCOGEN_1G | -0.14763
14 | CSC_1_MRGNCRK_5_SWEETWTR_5_1030_1420 | CTG_Single_GRHAMSES1_8_GRAHAME_8 |  | LONGSHORE_5 | 0.20635 | CALENG1G_1G | 0.20495 | NAV1CT | 0.20028 | COKFIELD_5 | -0.090919 | MESQUITW_1G | -0.10849 | SWETWATR_1G | -0.52521
14 | CSC_1_MRGNCRK_5_L_BITTCR5_1N_1030_71050 | CTG_Single_GRHAMSES1_8_GRAHAME_8 |  | LONGSHORE_5 | 0.25079 | CALENG1G_1G | 0.24857 | NAV1CT | 0.24125 | BUFF_GAP1A | -0.096224 | L_SWEETW1_1N | -0.45678 | L_BITTCR1_1N | -0.45678
14 | CSC_1_JACKSBRO_5_GRHAMSES1_5_1429_1430 | CTG_Single_GRHAMSES1_8_GRAHAME_8 |  | WCPWRCO_1G | 0.16974 | SPENCER_G4 | 0.055422 | COLLIN_1G | 0.027523 | MESQUITW_1G | -0.19496 | COKFIELD_5 | -0.20643 | GRHAMSES_2G | -0.24242
14 | CSC_1_GRHAMSES1_8_GRAHAME_8_1431_1601 | CTG_Single_GRHAMSES1_8_GRAHAME_8 |  | 0 | 0 | 0 | 0 | 0 | 0 | 0 | 0 | 0 | 0 | 0 | 0
14 | CSC_1_GRHAMSES1_5_LONGCREK_5_1430_1435 | CTG_Single_GRHAMSES1_8_GRAHAME_8 |  | GRHAMSES_2G | 0.058266 | WCPWRCO_1G | 0.030111 | SPENCER_G4 | 0.019966 | COKFIELD_5 | -0.2134 | SWETWATR_1G | -0.22547 | MESQUITW_1G | -0.30068
14 | CSC_1_PARKER_5_BENBRK_A_T5_1436_1869 | CTG_Single_GRHAMSES1_8_GRAHAME_8 |  | WCPWRCO_1G | 0.22697 | WFCOGEN_1G | 0.11792 | OKLA0A | 0.11181 | MDLTHELP_3G | -0.034583 | HANDLEY_3G | -0.045908 | DECRDOVA_1G | -0.077972
14 | CSC_1_LONCREK2_5_COKFIELD_5_1439_1442 | CTG_Single_GRHAMSES1_8_GRAHAME_8 |  | MESQUITW_1G | 0.30083 | SWETWATR_1G | 0.22749 | L_BITTCR1_1N | 0.20206 | WCPWRCO_1G | -0.030231 | GRHAMSES_2G | -0.058474 | COKFIELD_5 | -0.54394
14 | CSC_1_COMCHESS1_5_COMCHPKW_5_1440_1900 | CTG_Single_GRHAMSES1_8_GRAHAME_8 |  | L_DIVIDE1_1N | 0.18629 | TURKTRAK1A | 0.17952 | L_GASCCR1_1N | 0.17897 | DECRDOVA_1G | -0.053138 | WLFHOLW_1G | -0.073952 | COMCHEPK_1G | -0.08016
14 | CSC_1_GRHAMSES1_5_COKFIELD_5_1430_1442 | CTG_Single_GRHAMSES1_8_GRAHAME_8 |  | GRHAMSES_2G | 0.058474 | WCPWRCO_1G | 0.030231 | SPENCER_G5 | 0.020049 | SWETWATR_1G | -0.22749 | MESQUITW_1G | -0.30083 | COKFIELD_5 | -0.45606
14 | CSC_1_LKAROWHD_8_NEWPRT_P8_1468_1470 | CTG_Single_GRHAMSES1_8_GRAHAME_8 |  | WFCOGEN_1G | 0.073337 | OKLA0A | 0.038796 | GRHAMSES_1G | 0.035589 | NTHTEXAS02 | -0.037769 | JCKCNTY802 | -0.10303 | WOLFRIDGE801 | -0.11485
14 | CSC_1_GRAHAMSW_8_BARTON_8_1596_1599 | CTG_Single_GRHAMSES1_8_GRAHAME_8 |  | GRHAMSES_1G | 0.022846 | WFCOGEN_1G | 0.01615 | WILDHRS11A | 0.013355 | NTHTEXAS01 | -0.044328 | MRSSHPRD01 | -0.056857 | BARTNWND_1G | -0.17895
14 | CSC_1_ORAN1_8_BARTON_8_1571_1599 | CTG_Single_GRHAMSES1_8_GRAHAME_8 |  | MRSSHPRD01 | 0.056857 | NTHTEXAS03 | 0.044328 | JCKCNTY801 | 0.024247 | WFCOGEN_1G | -0.01615 | GRHAMSES_1G | -0.022846 | BARTNWND_1G | -0.82105
14 | CSC_1_GRAHAMSW_8_GRAHAME_8_1596_1601 | CTG_Single_GRHAMSES1_8_GRAHAME_8 |  | - | - | - | - | - | - | - | - | - | - | - | -
14 | CSC_1_LEONSW_8_FLATCRK_T8_1624_1642 | CTG_Single_GRHAMSES1_8_GRAHAME_8 |  | GRHAMSES_1G | 0.06481 | CALLAHAN1A | 0.053841 | TRENTIPP_8 | 0.052392 | DECRDOVA_5G | -0.019886 | RWMILLER02 | -0.064915 | SLSTR1PP_1G | -0.33561
14 | CSC_1_LINGLVLL_P8_STPHNVIL_8_1640_1641 | CTG_Single_GRHAMSES1_8_GRAHAME_8 |  | SLSTR1PP_1G | 0.66432 | GRHAMSES_1G | 0.064736 | CALLAHAN1A | 0.053767 | WHITNYDM02 | -0.019739 | DECRDOVA_2G | -0.01996 | RWMILLER03 | -0.064989
14 | CSC_1_LINGLVLL_P8_FLATCRK_T8_1640_1642 | CTG_Single_GRHAMSES1_8_GRAHAME_8 |  | RWMILLER02 | 0.064915 | DECRDOVA_3G | 0.019886 | WHITNYDM02 | 0.019665 | CALLAHAN1A | -0.053841 | GRHAMSES_1G | -0.06481 | SLSTR1PP_1G | -0.66439
14 | CSC_1_MURRY_P8_PAIP4B_1371_6169 | CTG_Single_GRHAMSES1_8_GRAHAME_8 |  | GRHAMSES_1G | 0.075534 | WFCOGEN_1G | 0.013686 | MRSSHPRD | 0.012557 | MCADOO1A | -0.10799 | WHRLWIND1A | -0.12528 | WILDHRS21A | -0.14724
14 | CSC_1_ABMULCW7_L_BITTCR5_1N_6235_71050 | CTG_Single_GRHAMSES1_8_GRAHAME_8 |  | HHOLLOW31A | 0.096224 | CIRELLO | 0.096224 | BUFF_GAP1B | 0.096224 | LONGSHORE_5 | -0.25079 | L_BITTCR1_1N | -0.54322 | L_SWEETW1_1N | -0.54322
14 | CSC_1_OKLA7A_ABMULCW7_6100_6235 | CTG_Single_GRHAMSES1_8_GRAHAME_8 |  | OKLA0A | 0.35074 | WFCOGEN_2G | 0.087254 | WILDHRS21A | 0.060037 | CIRELLO | -0.10977 | HHOLLOW31A | -0.10977 | BUFF_GAP1A | -0.10977
14 | CSC_1_COMCHESS1_5_SARC7A_1440_6444 | CTG_Single_GRHAMSES1_8_GRAHAME_8 |  | COMCHEPK_1G | 0.041462 | WLFHOLW_1G | 0.037983 | DECRDOVA_1G | 0.027083 | HHOLLOW21A | -0.19325 | L_GASCCR1_1N | -0.20284 | L_DIVIDE1_1N | -0.21133
14 | CSC_1_ABMULCE7_BLF_CRK7A_6230_60040 | CTG_Single_GRHAMSES1_8_GRAHAME_8 |  | MESQUITW_1G | 0.10838 | OKLA0A | 0.096341 | COKFIELD_5 | 0.095302 | CIRELLO | -0.64287 | BUFF_GAP1B | -0.64287 | H_HOLLOW1A | -0.64287
15 | CSC_1_SWEETWTR_5 _LONCREK2_5 _1420_1439 | CTG_Single_LONGCREK_5_GRHAMSES1_5 |  | SWETWATR_2G | 0.4478 | LONGSHORE_5 | 0.185 | NAV4CT | 0.184 | GRHAMSES_2G | -0.024 | COKFIELD_5 | -0.116 | MESQUITW_2G | -0.1456
15 | CSC_1_LONGCREK_5 _ABMULCE7 _1435_6230 | CTG_Single_LONGCREK_5_GRHAMSES1_5 |  | MESQUITW_1G | 0.3857 | COKFIELD_5 | 0.307 | SWETWATR_1G | 0.093 | CALLAHAN1A | -0.217 | L_BITTCR1_1N | -0.238 | HHOLLOW21A | -0.314
15 | CSC_1_GRHAMSES1_5_BENBRK_5_1430_1873 | CTG_Single_LONGCREK_5_GRHAMSES1_5 |  | GRHAMSES_2G | 0.2139 | COKFIELD_5 | 0.18 | MESQUITW_2G | 0.169 | MDLTHELP_3G | -0.021 | HANDLEY_5G | -0.024 | DECRDOVA_1G | -0.0329
15 | CSC_1_GRHAMSES1_5_PARKER_5_1430_1436 | CTG_Single_LONGCREK_5_GRHAMSES1_5 |  | GRHAMSES_2G | 0.2422 | COKFIELD_5 | 0.203 | MESQUITW_2G | 0.19 | WLFHOLW_2G | -0.0197 | COMCHEPK_1G | -0.02 | EAGLEMNT_2G | -0.0209
15 | CSC_1_TONKAWAWI_5_GRHAMSES1_5_1048_1430 | CTG_Single_LONGCREK_5_GRHAMSES1_5 |  | ROSCOEWI_5 | 0.3061 | LONGSHORE_5 | 0.208 | CALENG3G_3G | 0.207 | SPENCER_G5 | -0.018 | WCPWRCO_3G | -0.026 | GRHAMSES_2G | -0.047
15 | CSC_1_CHINAGRV_8_RADIUMMT_8_1318_1398 | CTG_Single_LONGCREK_5_GRHAMSES1_5 |  | BULLCREK_8 | 0.0709 | SNYDERW1A | 0.067 | COYOTEWG_8 | 0.064 | CALLAHAN1A | -0.029 | WHRLWIND1A | -0.057 | WILDHRS11A | -0.0784
15 | CSC_1_MURRY_P8_GRHAMSES1_8_1371_1431 | CTG_Single_LONGCREK_5_GRHAMSES1_5 |  | WILDHRS21A | 0.1525 | WHRLWIND1A | 0.131 | MCADOO1A | 0.073 | MRSSHPRD01 | -0.023 | BARTNWND_1G | -0.041 | GRHAMSES_1G | -0.0683
15 | CSC_1_WILLOWCK_5_JACKSBRO_5_1421_1429 | CTG_Single_LONGCREK_5_GRHAMSES1_5 |  | WCPWRCO_1G | 0.3835 | COMCHEPK_2G | 0.026 | WLFHOLW_3G | 0.025 | GRHAMSES_2G | -0.161 | OKLA0A | -0.183 | WFCOGEN_2G | -0.1958
15 | CSC_1_WILLOWCK_5_PARKER_5_1421_1436 | CTG_Single_LONGCREK_5_GRHAMSES1_5 |  | WCPWRCO_3G | 0.6165 | WFCOGEN_1G | 0.196 | OKLA0A | 0.183 | DECRDOVA_1G | -0.0228 | WLFHOLW_3G | -0.0248 | COMCHEPK_1G | -0.0258
15 | CSC_1_BOWMAN_5_FISHRDSS1_5_1422_1425 | CTG_Single_LONGCREK_5_GRHAMSES1_5 |  | WCPWRCO_2G | 0.0344 | GRHAMSES_2G | 0.024 | SPENCER_G4 | 0.015 | WHRLWIND1A | -0.176 | WILDHRS21A | -0.205 | OKLA0A | -0.5193
15 | CSC_1_BOWMAN_5_JACKSBRO_5_1422_1429 | CTG_Single_LONGCREK_5_GRHAMSES1_5 |  | WFCOGEN_2G | 0.3078 | OKLA0A | 0.258 | WILDHRS21A | 0.146 | COLLIN_1G | -0.016 | SPENCER_G5 | -0.025 | WCPWRCO_1G | -0.0184
15 | CSC_1_BOWMAN_5_GRHAMSES1_5_1422_1430 | CTG_Single_LONGCREK_5_GRHAMSES1_5 |  | WFCOGEN_1G | 0.30975 | OKLA0A | 0.23551 | WILDHRS11A | 0.082808 | ROSCOEWI_5 | -0.017924 | COKFIELD_5 | -0.03414 | GRHAMSES_2G | -0.09944
15 | CSC_1_FISHRDSS1_5_OKLA7A_1425_6100 | CTG_Single_LONGCREK_5_GRHAMSES1_5 |  | WFCOGEN_1G | 0.1011 | WOLFRIDGE801 | 0.026182 | WCPWRCO_1G | 0.02616 | WHRLWIND1A | -0.1921 | WILDHRS11A | -0.2214 | OKLA0A | -0.59763
15 | CSC_1_W_DENT_5_JACKSBRO_5_988_1429 | CTG_Single_LONGCREK_5_GRHAMSES1_5 |  | SPENCER_G4 | 0.099996 | COLLIN_1G | 0.035346 | DENISNDM | 0.030201 | GRHAMSES_2G | -0.1341 | OKLA0A | -0.14039 | WFCOGEN_1G | -0.14481
15 | CSC_1_MRGNCRK_5_SWEETWTR_5_1030_1420 | CTG_Single_LONGCREK_5_GRHAMSES1_5 |  | LONGSHORE_5 | 0.1851 | CALENG1G_1G | 0.18376 | NAV1CT | 0.17928 | COKFIELD_5 | -0.11647 | MESQUITW_1G | -0.14455 | SWETWATR_1G | -0.55223
15 | CSC_1_MRGNCRK_5_L_BITTCR5_1N_1030_71050 | CTG_Single_LONGCREK_5_GRHAMSES1_5 |  | LONGSHORE_5 | 0.23881 | CALENG1G_1G | 0.23662 | NAV1CT | 0.22941 | BUFF_GAP1A | -0.10975 | L_SWEETW1_1N | -0.47037 | L_BITTCR1_1N | -0.47037
15 | CSC_1_JACKSBRO_5_GRHAMSES1_5_1429_1430 | CTG_Single_LONGCREK_5_GRHAMSES1_5 |  | WCPWRCO_1G | 0.16938 | SPENCER_G5 | 0.053688 | COLLIN_1G | 0.026112 | MESQUITW_1G | -0.16884 | COKFIELD_5 | -0.18669 | GRHAMSES_2G | -0.24255
15 | CSC_1_GRHAMSES1_8_GRAHAME_8_1431_1601 | CTG_Single_LONGCREK_5_GRHAMSES1_5 |  | GRHAMSES_1G | 0.12321 | WILDHRS11A | 0.039429 | WHRLWIND1A | 0.037088 | NTHTEXAS01 | -0.12143 | MRSSHPRD | -0.15533 | BARTNWND_1G | -0.48577
15 | CSC_1_GRHAMSES1_5_LONGCREK_5_1430_1435 | CTG_Single_LONGCREK_5_GRHAMSES1_5 |  | 0 | 0 | 0 | 0 | 0 | 0 | 0 | 0 | 0 | 0 | 0 | 0
15 | CSC_1_PARKER_5_BENBRK_A_T5_1436_1869 | CTG_Single_LONGCREK_5_GRHAMSES1_5 |  | WCPWRCO_1G | 0.22694 | WFCOGEN_1G | 0.11687 | OKLA0A | 0.10949 | MDLTHELP_3G | -0.034379 | HANDLEY_3G | -0.045577 | DECRDOVA_1G | -0.077848
15 | CSC_1_LONCREK2_5_COKFIELD_5_1439_1442 | CTG_Single_LONGCREK_5_GRHAMSES1_5 |  | MESQUITW_1G | 0.46978 | SWETWATR_1G | 0.35428 | L_BITTCR1_1N | 0.31532 | WCPWRCO_1G | -0.046907 | GRHAMSES_2G | -0.090683 | COKFIELD_5 | -0.42391
15 | CSC_1_COMCHESS1_5_COMCHPKW_5_1440_1900 | CTG_Single_LONGCREK_5_GRHAMSES1_5 |  | L_DIVIDE1_1N | 0.20009 | L_GASCCR1_1N | 0.19291 | TURKTRAK1A | 0.19125 | DECRDOVA_1G | -0.054322 | WLFHOLW_1G | -0.074861 | COMCHEPK_1G | -0.081004
15 | CSC_1_GRHAMSES1_5_COKFIELD_5_1430_1442 | CTG_Single_LONGCREK_5_GRHAMSES1_5 |  | GRHAMSES_2G | 0.090683 | WCPWRCO_1G | 0.046907 | SPENCER_G5 | 0.031268 | SWETWATR_1G | -0.35428 | MESQUITW_1G | -0.46978 | COKFIELD_5 | -0.57609
15 | CSC_1_LKAROWHD_8_NEWPRT_P8_1468_1470 | CTG_Single_LONGCREK_5_GRHAMSES1_5 |  | WFCOGEN_2G | 0.07171 | OKLA0A | 0.037421 | GRHAMSES_1G | 0.029324 | NTHTEXAS03 | -0.031618 | JCKCNTY801 | -0.099619 | WOLFRIDGE801 | -0.11378
15 | CSC_1_GRAHAMSW_8_BARTON_8_1596_1599 | CTG_Single_LONGCREK_5_GRHAMSES1_5 |  | GRHAMSES_1G | 0.11017 | WILDHRS11A | 0.041383 | WHRLWIND1A | 0.038857 | NTHTEXAS03 | -0.1304 | MRSSHPRD01 | -0.16696 | BARTNWND_1G | -0.52327
15 | CSC_1_ORAN1_8_BARTON_8_1571_1599 | CTG_Single_LONGCREK_5_GRHAMSES1_5 |  | MRSSHPRD | 0.16696 | NTHTEXAS03 | 0.1304 | JCKCNTY803 | 0.072072 | WILDHRS21A | -0.041383 | GRHAMSES_1G | -0.11017 | BARTNWND_1G | -0.47673
15 | CSC_1_GRAHAMSW_8_GRAHAME_8_1596_1601 | CTG_Single_LONGCREK_5_GRHAMSES1_5 |  | BARTNWND_1G | 0.48601 | MRSSHPRD | 0.15557 | NTHTEXAS01 | 0.12166 | WHRLWIND1A | -0.036851 | WILDHRS11A | -0.039191 | GRHAMSES_1G | -0.12298
15 | CSC_1_LEONSW_8_FLATCRK_T8_1624_1642 | CTG_Single_LONGCREK_5_GRHAMSES1_5 |  | GRHAMSES_1G | 0.05941 | CALLAHAN1A | 0.053495 | AEPWIND_8 | 0.052062 | DECRDOVA_5G | -0.019786 | RWMILLER02 | -0.062502 | SLSTR1PP_1G | -0.33569
15 | CSC_1_LINGLVLL_P8_STPHNVIL_8_1640_1641 | CTG_Single_LONGCREK_5_GRHAMSES1_5 |  | SLSTR1PP_1G | 0.66424 | GRHAMSES_1G | 0.059336 | CALLAHAN1A | 0.053421 | WHITNYDM02 | -0.019575 | DECRDOVA_5G | -0.01986 | RWMILLER05 | -0.062576
15 | CSC_1_LINGLVLL_P8_FLATCRK_T8_1640_1642 | CTG_Single_LONGCREK_5_GRHAMSES1_5 |  | RWMILLER01 | 0.062502 | DECRDOVA_5G | 0.019786 | WHITNYDM01 | 0.019501 | CALLAHAN1A | -0.053495 | GRHAMSES_1G | -0.05941 | SLSTR1PP_1G | -0.66431
15 | CSC_1_MURRY_P8_PAIP4B_1371_6169 | CTG_Single_LONGCREK_5_GRHAMSES1_5 |  | GRHAMSES_1G | 0.068241 | BARTNWND_1G | 0.040986 | MRSSHPRD | 0.022581 | MCADOO1A | -0.11396 | WHRLWIND1A | -0.13081 | WILDHRS21A | -0.15254
15 | CSC_1_ABMULCW7_L_BITTCR5_1N_6235_71050 | CTG_Single_LONGCREK_5_GRHAMSES1_5 |  | H_HOLLOW1A | 0.10975 | BUFF_GAP1A | 0.10975 | CIRELLO | 0.10975 | LONGSHORE_5 | -0.23881 | L_BITTCR1_1N | -0.52963 | L_SWEETW1_4N | -0.52963
15 | CSC_1_OKLA7A_ABMULCW7_6100_6235 | CTG_Single_LONGCREK_5_GRHAMSES1_5 |  | OKLA0A | 0.34196 | WFCOGEN_1G | 0.088623 | WILDHRS11A | 0.047204 | CIRELLO | -0.13357 | HHOLLOW41A | -0.13357 | BUFF_GAP1A | -0.13357
15 | CSC_1_COMCHESS1_5_SARC7A_1440_6444 | CTG_Single_LONGCREK_5_GRHAMSES1_5 |  | COMCHEPK_2G | 0.042346 | WLFHOLW_2G | 0.03893 | DECRDOVA_1G | 0.028303 | CIRELLO | -0.2098 | L_GASCCR1_1N | -0.21666 | L_DIVIDE1_1N | -0.22501
15 | CSC_1_ABMULCE7_BLF_CRK7A_6230_60040 | CTG_Single_LONGCREK_5_GRHAMSES1_5 |  | MESQUITW_1G | 0.1326 | COKFIELD_5 | 0.11226 | L_SWEETW1_3N | 0.1064 | CIRELLO | -0.62691 | HHOLLOW41A | -0.62691 | BUFF_GAP1A | -0.62691
16 | CSC_1_SWEETWTR_5 _LONCREK2_5 _1420_1439 | CTG_Single_PARKER_5_BENBRK_A_T5 |  | SWETWATR_2G | 0.4745 | LONGSHORE_5 | 0.206 | CALENG3G_3G | 0.205 | GRHAMSES_2G | -0.032 | COKFIELD_5 | -0.091 | MESQUITW_2G | -0.1099
16 | CSC_1_LONGCREK_5 _ABMULCE7 _1435_6230 | CTG_Single_PARKER_5_BENBRK_A_T5 |  | MESQUITW_1G | 0.2906 | COKFIELD_5 | 0.24 | GRHAMSES_2G | 0.086 | CALLAHAN1A | -0.265 | L_BITTCR1_1N | -0.301 | HHOLLOW21A | -0.3772
16 | CSC_1_GRHAMSES1_5_BENBRK_5_1430_1873 | CTG_Single_PARKER_5_BENBRK_A_T5 |  | GRHAMSES_2G | 0.2333 | COKFIELD_5 | 0.21 | MESQUITW_2G | 0.203 | MDLTHELP_3G | -0.029 | HANDLEY_5G | -0.034 | DECRDOVA_1G | -0.0494
16 | CSC_1_GRHAMSES1_5_PARKER_5_1430_1436 | CTG_Single_PARKER_5_BENBRK_A_T5 |  | GRHAMSES_2G | 0.2245 | COKFIELD_5 | 0.2 | MESQUITW_2G | 0.192 | SPENCER_G4 | -0.0235 | COLLIN_1G | -0.0241 | EAGLEMNT_2G | -0.0278
16 | CSC_1_TONKAWAWI_5_GRHAMSES1_5_1048_1430 | CTG_Single_PARKER_5_BENBRK_A_T5 |  | ROSCOEWI_5 | 0.2857 | LONGSHORE_5 | 0.184 | CALENG3G_3G | 0.183 | WFCOGEN_2G | -0.017 | WCPWRCO_3G | -0.024 | GRHAMSES_2G | -0.0398
16 | CSC_1_CHINAGRV_8_RADIUMMT_8_1318_1398 | CTG_Single_PARKER_5_BENBRK_A_T5 |  | BULLCREK_8 | 0.0698 | SNYDERW1A | 0.066 | COYOTEWG_8 | 0.063 | CALLAHAN1A | -0.03 | WHRLWIND1A | -0.057 | WILDHRS11A | -0.0791
16 | CSC_1_MURRY_P8_GRHAMSES1_8_1371_1431 | CTG_Single_PARKER_5_BENBRK_A_T5 |  | WILDHRS21A | 0.1496 | WHRLWIND1A | 0.128 | MCADOO1A | 0.11 | MRSSHPRD01 | -0.022 | BARTNWND_1G | -0.041 | GRHAMSES_1G | -0.0679
16 | CSC_1_WILLOWCK_5_JACKSBRO_5_1421_1429 | CTG_Single_PARKER_5_BENBRK_A_T5 |  | WCPWRCO_1G | 0.4125 | COMCHEPK_2G | 0.026 | WLFHOLW_3G | 0.024 | GRHAMSES_2G | -0.147 | OKLA0A | -0.171 | WFCOGEN_2G | -0.1809
16 | CSC_1_WILLOWCK_5_PARKER_5_1421_1436 | CTG_Single_PARKER_5_BENBRK_A_T5 |  | WCPWRCO_3G | 0.5875 | WFCOGEN_1G | 0.181 | OKLA0A | 0.171 | EAGLEMNT_1G | -0.022 | WLFHOLW_3G | -0.024 | COMCHEPK_1G | -0.026
16 | CSC_1_BOWMAN_5_FISHRDSS1_5_1422_1425 | CTG_Single_PARKER_5_BENBRK_A_T5 |  | WCPWRCO_2G | 0.0333 | GRHAMSES_2G | 0.019 | SPENCER_G4 | 0.014 | WHRLWIND1A | -0.162 | WILDHRS21A | -0.191 | OKLA0A | -0.5098
16 | CSC_1_BOWMAN_5_JACKSBRO_5_1422_1429 | CTG_Single_PARKER_5_BENBRK_A_T5 |  | WFCOGEN_2G | 0.3044 | OKLA0A | 0.252 | WILDHRS21A | 0.134 | COLLIN_1G | -0.016 | SPENCER_G5 | -0.027 | WCPWRCO_1G | -0.0879
16 | CSC_1_BOWMAN_5_GRHAMSES1_5_1422_1430 | CTG_Single_PARKER_5_BENBRK_A_T5 |  | WFCOGEN_1G | 0.3126 | OKLA0A | 0.23087 | WILDHRS11A | 0.074977 | MESQUITW_1G | -0.037683 | COKFIELD_5 | -0.051019 | GRHAMSES_2G | -0.09278
16 | CSC_1_FISHRDSS1_5_OKLA7A_1425_6100 | CTG_Single_PARKER_5_BENBRK_A_T5 |  | WFCOGEN_1G | 0.10051 | WOLFRIDGE801 | 0.024727 | WCPWRCO_1G | 0.024259 | WHRLWIND1A | -0.1763 | WILDHRS11A | -0.20735 | OKLA0A | -0.58765
16 | CSC_1_W_DENT_5_JACKSBRO_5_988_1429 | CTG_Single_PARKER_5_BENBRK_A_T5 |  | SPENCER_G4 | 0.099154 | COLLIN_1G | 0.035121 | DENISNDM | 0.03004 | WCPWRCO_1G | -0.13494 | OKLA0A | -0.14295 | WFCOGEN_1G | -0.14604
16 | CSC_1_MRGNCRK_5_SWEETWTR_5_1030_1420 | CTG_Single_PARKER_5_BENBRK_A_T5 |  | LONGSHORE_5 | 0.20611 | CALENG1G_1G | 0.20471 | NAV1CT | 0.20004 | COKFIELD_5 | -0.091211 | MESQUITW_1G | -0.10878 | SWETWATR_1G | -0.52548
16 | CSC_1_MRGNCRK_5_L_BITTCR5_1N_1030_71050 | CTG_Single_PARKER_5_BENBRK_A_T5 |  | LONGSHORE_5 | 0.25062 | CALENG1G_1G | 0.24841 | NAV1CT | 0.24109 | BUFF_GAP1A | -0.096384 | L_SWEETW1_1N | -0.45695 | L_BITTCR1_1N | -0.45695
16 | CSC_1_JACKSBRO_5_GRHAMSES1_5_1429_1430 | CTG_Single_PARKER_5_BENBRK_A_T5 |  | WCPWRCO_1G | 0.18963 | SPENCER_G4 | 0.062746 | COLLIN_1G | 0.030579 | MESQUITW_1G | -0.18324 | COKFIELD_5 | -0.19446 | GRHAMSES_2G | -0.22966
16 | CSC_1_GRHAMSES1_8_GRAHAME_8_1431_1601 | CTG_Single_PARKER_5_BENBRK_A_T5 |  | GRHAMSES_1G | 0.12359 | WILDHRS11A | 0.040082 | WHRLWIND1A | 0.037767 | NTHTEXAS01 | -0.12124 | MRSSHPRD | -0.15502 | BARTNWND_1G | -0.48547
16 | CSC_1_GRHAMSES1_5_LONGCREK_5_1430_1435 | CTG_Single_PARKER_5_BENBRK_A_T5 |  | GRHAMSES_2G | 0.058801 | WCPWRCO_1G | 0.031701 | SPENCER_G4 | 0.020706 | COKFIELD_5 | -0.21292 | SWETWATR_1G | -0.22504 | MESQUITW_1G | -0.30022
16 | CSC_1_PARKER_5_BENBRK_A_T5_1436_1869 | CTG_Single_PARKER_5_BENBRK_A_T5 |  | 0 | 0 | 0 | 0 | 0 | 0 | 0 | 0 | 0 | 0 | 0 | 0
16 | CSC_1_LONCREK2_5_COKFIELD_5_1439_1442 | CTG_Single_PARKER_5_BENBRK_A_T5 |  | MESQUITW_1G | 0.30036 | SWETWATR_1G | 0.22706 | L_SWEETW1_2N | 0.20163 | WCPWRCO_1G | -0.031827 | GRHAMSES_2G | -0.059011 | COKFIELD_5 | -0.54443
16 | CSC_1_COMCHESS1_5_COMCHPKW_5_1440_1900 | CTG_Single_PARKER_5_BENBRK_A_T5 |  | L_DIVIDE1_1N | 0.18678 | TURKTRAK1A | 0.17983 | L_GASCCR1_1N | 0.17947 | DECRDOVA_1G | -0.054537 | WLFHOLW_1G | -0.074198 | COMCHEPK_1G | -0.080262
16 | CSC_1_GRHAMSES1_5_COKFIELD_5_1430_1442 | CTG_Single_PARKER_5_BENBRK_A_T5 |  | GRHAMSES_2G | 0.059011 | WCPWRCO_1G | 0.031827 | SPENCER_G4 | 0.020792 | SWETWATR_1G | -0.22706 | MESQUITW_1G | -0.30036 | COKFIELD_5 | -0.45557
16 | CSC_1_LKAROWHD_8_NEWPRT_P8_1468_1470 | CTG_Single_PARKER_5_BENBRK_A_T5 |  | WFCOGEN_1G | 0.072161 | OKLA0A | 0.037774 | GRHAMSES_1G | 0.029705 | WOLFRIDGE801 | -0.11349 | JCKCNTY803 | -0.099353 | NTHTEXAS03 | -0.031417
16 | CSC_1_GRAHAMSW_8_BARTON_8_1596_1599 | CTG_Single_PARKER_5_BENBRK_A_T5 |  | GRHAMSES_1G | 0.11058 | WILDHRS21A | 0.041889 | WHRLWIND1A | 0.039368 | NTHTEXAS03 | -0.13019 | MRSSHPRD01 | -0.16664 | BARTNWND_1G | -0.52295
16 | CSC_1_ORAN1_8_BARTON_8_1571_1599 | CTG_Single_PARKER_5_BENBRK_A_T5 |  | MRSSHPRD01 | 0.16664 | NTHTEXAS03 | 0.13019 | JCKCNTY803 | 0.071791 | WILDHRS11A | -0.041889 | GRHAMSES_1G | -0.11058 | BARTNWND_1G | -0.47705
16 | CSC_1_GRAHAMSW_8_GRAHAME_8_1596_1601 | CTG_Single_PARKER_5_BENBRK_A_T5 |  | BARTNWND_1G | 0.48571 | MRSSHPRD01 | 0.15526 | NTHTEXAS03 | 0.12147 | WHRLWIND1A | -0.037529 | WILDHRS11A | -0.039844 | GRHAMSES_1G | -0.12336
16 | CSC_1_LEONSW_8_FLATCRK_T8_1624_1642 | CTG_Single_PARKER_5_BENBRK_A_T5 |  | GRHAMSES_1G | 0.060183 | CALLAHAN1A | 0.053104 | AEPWIND_8 | 0.05167 | DECRDOVA_2G | -0.020084 | RWMILLER01 | -0.062427 | SLSTR1PP_1G | -0.33564
16 | CSC_1_LINGLVLL_P8_STPHNVIL_8_1640_1641 | CTG_Single_PARKER_5_BENBRK_A_T5 |  | SLSTR1PP_1G | 0.66429 | GRHAMSES_1G | 0.060109 | CALLAHAN1A | 0.053029 | WHITNYDM02 | -0.019659 | DECRDOVA_4G | -0.020158 | RWMILLER02 | -0.062501
16 | CSC_1_LINGLVLL_P8_FLATCRK_T8_1640_1642 | CTG_Single_PARKER_5_BENBRK_A_T5 |  | RWMILLER05 | 0.062427 | DECRDOVA_5G | 0.020084 | WHITNYDM02 | 0.019584 | CALLAHAN1A | -0.053104 | GRHAMSES_1G | -0.060183 | SLSTR1PP_1G | -0.66436
16 | CSC_1_MURRY_P8_PAIP4B_1371_6169 | CTG_Single_PARKER_5_BENBRK_A_T5 |  | GRHAMSES_1G | 0.067834 | BARTNWND_1G | 0.040637 | MRSSHPRD01 | 0.022392 | MCADOO1A | -0.11017 | WHRLWIND1A | -0.12758 | WILDHRS21A | -0.14968
16 | CSC_1_ABMULCW7_L_BITTCR5_1N_6235_71050 | CTG_Single_PARKER_5_BENBRK_A_T5 |  | HHOLLOW41A | 0.096384 | CIRELLO | 0.096384 | BUFF_GAP1B | 0.096384 | LONGSHORE_5 | -0.25062 | L_BITTCR1_1N | -0.54305 | L_SWEETW1_2N | -0.54305
16 | CSC_1_OKLA7A_ABMULCW7_6100_6235 | CTG_Single_PARKER_5_BENBRK_A_T5 |  | OKLA0A | 0.3514 | WFCOGEN_2G | 0.08795 | WILDHRS11A | 0.060559 | CIRELLO | -0.10927 | BUFF_GAP1B | -0.10927 | H_HOLLOW1A | -0.10927
16 | CSC_1_COMCHESS1_5_SARC7A_1440_6444 | CTG_Single_PARKER_5_BENBRK_A_T5 |  | COMCHEPK_2G | 0.041597 | WLFHOLW_1G | 0.038264 | DECRDOVA_1G | 0.028559 | HHOLLOW41A | -0.19356 | L_GASCCR1_1N | -0.20311 | L_DIVIDE1_1N | -0.21159
16 | CSC_1_ABMULCE7_BLF_CRK7A_6230_60040 | CTG_Single_PARKER_5_BENBRK_A_T5 |  | MESQUITW_1G | 0.10877 | OKLA0A | 0.096891 | COKFIELD_5 | 0.095716 | BUFF_GAP1B | -0.64256 | HHOLLOW31A | -0.64256 | CIRELLO | -0.64256
17 | CSC_1_SWEETWTR_5 _LONCREK2_5 _1420_1439 | CTG_Single_LONCREK2_5_COKFIELD_5 |  | SWETWATR_2G | 0.4469 | LONGSHORE_5 | 0.1875 | CALENG2G_2G | 0.183 | GRHAMSES_2G | -0.024102 | COKFIELD_5 | -0.024102 | MESQUITW_2G | -0.1467
17 | CSC_1_LONGCREK_5 _ABMULCE7 _1435_6230 | CTG_Single_LONCREK2_5_COKFIELD_5 |  | MESQUITW_1G | 0.3853 | SWETWATR_1G | 0.094 | COKFIELD_5 | 0.066 | CALLAHAN1A | -0.217 | L_BITTCR1_1N | -0.238 | HHOLLOW21A | -0.3142
17 | CSC_1_GRHAMSES1_5_BENBRK_5_1430_1873 | CTG_Single_LONCREK2_5_COKFIELD_5 |  | GRHAMSES_2G | 0.21387 | COKFIELD_5 | 0.21387 | MESQUITW_2G | 0.169 | MDLTHELP_3G | -0.021 | HANDLEY_5G | -0.024 | DECRDOVA_1G | -0.0329
17 | CSC_1_GRHAMSES1_5_PARKER_5_1430_1436 | CTG_Single_LONCREK2_5_COKFIELD_5 |  | GRHAMSES_2G | 0.24225 | COKFIELD_5 | 0.24225 | MESQUITW_2G | 0.19 | WLFHOLW_2G | -0.019 | COMCHEPK_1G | -0.02 | EAGLEMNT_2G | -0.0208
17 | CSC_1_TONKAWAWI_5_GRHAMSES1_5_1048_1430 | CTG_Single_LONCREK2_5_COKFIELD_5 |  | ROSCOEWI_5 | 0.3064 | LONGSHORE_5 | 0.208 | CALENG3G_3G | 0.207 | WCPWRCO_3G | -0.026 | COKFIELD_5 | -0.047127 | GRHAMSES_2G | -0.047127
17 | CSC_1_CHINAGRV_8_RADIUMMT_8_1318_1398 | CTG_Single_LONCREK2_5_COKFIELD_5 |  | BULLCREK_8 | 0.0709 | SNYDERW1A | 0.067 | COYOTEWG_8 | 0.064 | CALLAHAN1A | -0.029 | WHRLWIND1A | -0.057 | WILDHRS11A | -0.0784
17 | CSC_1_MURRY_P8_GRHAMSES1_8_1371_1431 | CTG_Single_LONCREK2_5_COKFIELD_5 |  | WILDHRS21A | 0.1525 | WHRLWIND1A | 0.131 | MCADOO1A | 0.114 | MRSSHPRD01 | -0.022 | BARTNWND_1G | -0.041 | GRHAMSES_1G | -0.0683
17 | CSC_1_WILLOWCK_5_JACKSBRO_5_1421_1429 | CTG_Single_LONCREK2_5_COKFIELD_5 |  | WCPWRCO_1G | 0.3834 | COMCHEPK_2G | 0.026 | WLFHOLW_3G | 0.025 | GRHAMSES_2G | -0.161 | OKLA0A | -0.183 | WFCOGEN_2G | -0.1958
17 | CSC_1_WILLOWCK_5_PARKER_5_1421_1436 | CTG_Single_LONCREK2_5_COKFIELD_5 |  | WCPWRCO_3G | 0.6165 | WFCOGEN_1G | 0.196 | OKLA0A | 0.183 | DECRDOVA_1G | -0.0228 | WLFHOLW_3G | -0.0248 | COMCHEPK_1G | -0.0258
17 | CSC_1_BOWMAN_5_FISHRDSS1_5_1422_1425 | CTG_Single_LONCREK2_5_COKFIELD_5 |  | WCPWRCO_2G | 0.0344 | GRHAMSES_2G | 0.024013 | COKFIELD_5 | 0.024013 | WHRLWIND1A | -0.176 | WILDHRS21A | -0.204 | OKLA0A | -0.5193
17 | CSC_1_BOWMAN_5_JACKSBRO_5_1422_1429 | CTG_Single_LONCREK2_5_COKFIELD_5 |  | WFCOGEN_2G | 0.3078 | OKLA0A | 0.258 | WILDHRS21A | 0.146 | COLLIN_1G | -0.016 | SPENCER_G5 | -0.025 | WCPWRCO_1G | -0.0814
17 | CSC_1_BOWMAN_5_GRHAMSES1_5_1422_1430 | CTG_Single_LONCREK2_5_COKFIELD_5 |  | WFCOGEN_1G | 0.30974 | OKLA0A | 0.23553 | WILDHRS11A | 0.082844 | ROSCOEWI_5 | -0.017838 | COKFIELD_5 | -0.099463 | GRHAMSES_2G | -0.099463
17 | CSC_1_FISHRDSS1_5_OKLA7A_1425_6100 | CTG_Single_LONCREK2_5_COKFIELD_5 |  | WFCOGEN_1G | 0.10111 | WOLFRIDGE801 | 0.026193 | WCPWRCO_1G | 0.026177 | WHRLWIND1A | -0.19217 | WILDHRS11A | -0.22145 | OKLA0A | -0.59764
17 | CSC_1_W_DENT_5_JACKSBRO_5_988_1429 | CTG_Single_LONCREK2_5_COKFIELD_5 |  | SPENCER_G4 | 0.099994 | COLLIN_1G | 0.035345 | DENISNDM | 0.0302 | GRHAMSES_2G | -0.13411 | OKLA0A | -0.14039 | WFCOGEN_1G | -0.14481
17 | CSC_1_MRGNCRK_5_SWEETWTR_5_1030_1420 | CTG_Single_LONCREK2_5_COKFIELD_5 |  | LONGSHORE_5 | 0.18456 | CALENG1G_1G | 0.18321 | NAV1CT | 0.17875 | GRHAMSES_2G | -0.024102 | MESQUITW_1G | -0.14527 | SWETWATR_1G | -0.553
17 | CSC_1_MRGNCRK_5_L_BITTCR5_1N_1030_71050 | CTG_Single_LONCREK2_5_COKFIELD_5 |  | LONGSHORE_5 | 0.23893 | CALENG1G_1G | 0.23674 | NAV1CT | 0.22953 | BUFF_GAP1A | -0.10956 | L_SWEETW1_1N | -0.47021 | L_BITTCR1_1N | -0.47021
17 | CSC_1_JACKSBRO_5_GRHAMSES1_5_1429_1430 | CTG_Single_LONCREK2_5_COKFIELD_5 |  | WCPWRCO_1G | 0.16937 | SPENCER_G5 | 0.05368 | COLLIN_1G | 0.026105 | MESQUITW_1G | -0.1688 | COKFIELD_5 | -0.24257 | GRHAMSES_2G | -0.24257
17 | CSC_1_GRHAMSES1_8_GRAHAME_8_1431_1601 | CTG_Single_LONCREK2_5_COKFIELD_5 |  | GRHAMSES_1G | 0.12322 | WILDHRS11A | 0.039428 | WHRLWIND1A | 0.037087 | NTHTEXAS01 | -0.12143 | MRSSHPRD | -0.15533 | BARTNWND_1G | -0.48577
17 | CSC_1_GRHAMSES1_5_LONGCREK_5_1430_1435 | CTG_Single_LONCREK2_5_COKFIELD_5 |  | GRHAMSES_2G | 0.09054 | COKFIELD_5 | 0.09054 | WCPWRCO_1G | 0.046828 | L_BITTCR1_1N | -0.31483 | SWETWATR_1G | -0.35318 | MESQUITW_1G | -0.46944
17 | CSC_1_PARKER_5_BENBRK_A_T5_1436_1869 | CTG_Single_LONCREK2_5_COKFIELD_5 |  | WCPWRCO_1G | 0.22694 | WFCOGEN_1G | 0.11687 | OKLA0A | 0.10949 | MDLTHELP_4G | -0.034377 | HANDLEY_4G | -0.035757 | DECRDOVA_1G | -0.077846
17 | CSC_1_LONCREK2_5_COKFIELD_5_1439_1442 | CTG_Single_LONCREK2_5_COKFIELD_5 |  | 0 | 0 | 0 | 0 | 0 | 0 | 0 | 0 | 0 | 0 | 0 | 0
17 | CSC_1_COMCHESS1_5_COMCHPKW_5_1440_1900 | CTG_Single_LONCREK2_5_COKFIELD_5 |  | L_DIVIDE1_1N | 0.20019 | L_GASCCR1_1N | 0.19301 | TURKTRAK1A | 0.19131 | DECRDOVA_1G | -0.054329 | WLFHOLW_1G | -0.074866 | COMCHEPK_1G | -0.081009
17 | CSC_1_GRHAMSES1_5_COKFIELD_5_1430_1442 | CTG_Single_LONCREK2_5_COKFIELD_5 |  | 0 | 0 | 0 | 0 | 0 | 0 | 0 | 0 | 0 | 0 | 0 | 0
17 | CSC_1_LKAROWHD_8_NEWPRT_P8_1468_1470 | CTG_Single_LONCREK2_5_COKFIELD_5 |  | WFCOGEN_2G | 0.07171 | OKLA0A | 0.037421 | GRHAMSES_1G | 0.029324 | NTHTEXAS03 | -0.031618 | JCKCNTY801 | -0.099619 | WOLFRIDGE801 | -0.11378
17 | CSC_1_GRAHAMSW_8_BARTON_8_1596_1599 | CTG_Single_LONCREK2_5_COKFIELD_5 |  | GRHAMSES_1G | 0.11017 | WILDHRS11A | 0.041383 | WHRLWIND1A | 0.038857 | NTHTEXAS01 | -0.1304 | MRSSHPRD | -0.16696 | BARTNWND_1G | -0.52327
17 | CSC_1_ORAN1_8_BARTON_8_1571_1599 | CTG_Single_LONCREK2_5_COKFIELD_5 |  | MRSSHPRD01 | 0.16696 | NTHTEXAS03 | 0.1304 | JCKCNTY803 | 0.072072 | WILDHRS21A | -0.041383 | GRHAMSES_1G | -0.11017 | BARTNWND_1G | -0.47673
17 | CSC_1_GRAHAMSW_8_GRAHAME_8_1596_1601 | CTG_Single_LONCREK2_5_COKFIELD_5 |  | BARTNWND_1G | 0.48601 | MRSSHPRD | 0.15557 | NTHTEXAS02 | 0.12166 | WHRLWIND1A | -0.036849 | WILDHRS11A | -0.03919 | GRHAMSES_1G | -0.12298
17 | CSC_1_LEONSW_8_FLATCRK_T8_1624_1642 | CTG_Single_LONCREK2_5_COKFIELD_5 |  | GRHAMSES_1G | 0.05941 | CALLAHAN1A | 0.053498 | AEPWIND_8 | 0.052067 | DECRDOVA_2G | -0.019786 | RWMILLER03 | -0.062502 | SLSTR1PP_1G | -0.33569
17 | CSC_1_LINGLVLL_P8_STPHNVIL_8_1640_1641 | CTG_Single_LONCREK2_5_COKFIELD_5 |  | SLSTR1PP_1G | 0.66424 | GRHAMSES_1G | 0.059335 | CALLAHAN1A | 0.053424 | WHITNYDM01 | -0.019575 | DECRDOVA_4G | -0.01986 | RWMILLER01 | -0.062576
17 | CSC_1_LINGLVLL_P8_FLATCRK_T8_1640_1642 | CTG_Single_LONCREK2_5_COKFIELD_5 |  | RWMILLER01 | 0.062502 | DECRDOVA_5G | 0.019786 | WHITNYDM02 | 0.019501 | CALLAHAN1A | -0.053498 | GRHAMSES_1G | -0.05941 | SLSTR1PP_1G | -0.66431
17 | CSC_1_MURRY_P8_PAIP4B_1371_6169 | CTG_Single_LONCREK2_5_COKFIELD_5 |  | GRHAMSES_1G | 0.068244 | BARTNWND_1G | 0.040989 | MRSSHPRD | 0.022583 | MCADOO1A | -0.11399 | WHRLWIND1A | -0.13083 | WILDHRS11A | -0.15255
17 | CSC_1_ABMULCW7_L_BITTCR5_1N_6235_71050 | CTG_Single_LONCREK2_5_COKFIELD_5 |  | H_HOLLOW1A | 0.10956 | CIRELLO | 0.10956 | BUFF_GAP1B | 0.10956 | LONGSHORE_5 | -0.23893 | L_BITTCR1_1N | -0.52979 | L_SWEETW1_3N | -0.52979
17 | CSC_1_OKLA7A_ABMULCW7_6100_6235 | CTG_Single_LONCREK2_5_COKFIELD_5 |  | OKLA0A | 0.34195 | WFCOGEN_1G | 0.088634 | WILDHRS21A | 0.047162 | H_HOLLOW1A | -0.13363 | BUFF_GAP1A | -0.13363 | CIRELLO | -0.13363
17 | CSC_1_COMCHESS1_5_SARC7A_1440_6444 | CTG_Single_LONCREK2_5_COKFIELD_5 |  | COMCHEPK_1G | 0.042351 | WLFHOLW_3G | 0.038936 | DECRDOVA_1G | 0.02831 | HHOLLOW21A | -0.20988 | L_GASCCR1_1N | -0.21676 | L_DIVIDE1_1N | -0.22511
17 | CSC_1_ABMULCE7_BLF_CRK7A_6230_60040 | CTG_Single_LONCREK2_5_COKFIELD_5 |  | MESQUITW_1G | 0.13251 | L_SWEETW1_1N | 0.10639 | L_BITTCR1_1N | 0.10639 | CIRELLO | -0.62694 | HHOLLOW31A | -0.62694 | BUFF_GAP1A | -0.62694
18 | CSC_1_SWEETWTR_5 _LONCREK2_5 _1420_1439 | CTG_Single_COMCHESS1_5_COMCHPKW_5 |  | SWETWATR_2G | 0.4855 | LONGSHORE_5 | 0.219 | CALENG2G_2G | 0.217 | GRHAMSES_2G | -0.028 | COKFIELD_5 | -0.084 | MESQUITW_2G | -0.1014
18 | CSC_1_LONGCREK_5 _ABMULCE7 _1435_6230 | CTG_Single_COMCHESS1_5_COMCHPKW_5 |  | MESQUITW_1G | 0.2656 | COKFIELD_5 | 0.219 | GRHAMSES_2G | 0.045 | CALLAHAN1A | -0.305 | L_BITTCR1_1N | -0.336 | HHOLLOW21A | -0.4206
18 | CSC_1_GRHAMSES1_5_BENBRK_5_1430_1873 | CTG_Single_COMCHESS1_5_COMCHPKW_5 |  | GRHAMSES_2G | 0.2175 | COKFIELD_5 | 0.203 | MESQUITW_2G | 0.198 | WLFHOLW_2G | -0.0298 | HANDLEY_5G | -0.03 | DECRDOVA_1G | -0.0419
18 | CSC_1_GRHAMSES1_5_PARKER_5_1430_1436 | CTG_Single_COMCHESS1_5_COMCHPKW_5 |  | GRHAMSES_2G | 0.2464 | COKFIELD_5 | 0.229 | MESQUITW_2G | 0.223 | DECRDOVA_1G | -0.027 | WLFHOLW_2G | -0.034 | COMCHEPK_1G | -0.0352
18 | CSC_1_TONKAWAWI_5_GRHAMSES1_5_1048_1430 | CTG_Single_COMCHESS1_5_COMCHPKW_5 |  | ROSCOEWI_5 | 0.3004 | LONGSHORE_5 | 0.1998 | CALENG3G_3G | 0.1989 | SPENCER_G5 | -0.017 | WCPWRCO_3G | -0.022 | GRHAMSES_2G | -0.0348
18 | CSC_1_CHINAGRV_8_RADIUMMT_8_1318_1398 | CTG_Single_COMCHESS1_5_COMCHPKW_5 |  | BULLCREK_8 | 0.0706 | SNYDERW1A | 0.067 | COYOTEWG_8 | 0.063 | CALLAHAN1A | -0.029 | WHRLWIND1A | -0.057 | WILDHRS11A | -0.0785
18 | CSC_1_MURRY_P8_GRHAMSES1_8_1371_1431 | CTG_Single_COMCHESS1_5_COMCHPKW_5 |  | WILDHRS21A | 0.1522 | WHRLWIND1A | 0.13 | MCADOO1A | 0.113 | MRSSHPRD01 | -0.022 | BARTNWND_1G | -0.04 | GRHAMSES_1G | -0.0666
18 | CSC_1_WILLOWCK_5_JACKSBRO_5_1421_1429 | CTG_Single_COMCHESS1_5_COMCHPKW_5 |  | WCPWRCO_1G | 0.3843 | COMCHEPK_2G | 0.038 | WLFHOLW_3G | 0.036 | GRHAMSES_2G | -0.166 | OKLA0A | -0.195 | WFCOGEN_2G | -0.2016
18 | CSC_1_WILLOWCK_5_PARKER_5_1421_1436 | CTG_Single_COMCHESS1_5_COMCHPKW_5 |  | WCPWRCO_3G | 0.6157 | WFCOGEN_1G | 0.202 | OKLA0A | 0.195 | DECRDOVA_1G | -0.031 | WLFHOLW_3G | -0.036 | COMCHEPK_1G | -0.0378
18 | CSC_1_BOWMAN_5_FISHRDSS1_5_1422_1425 | CTG_Single_COMCHESS1_5_COMCHPKW_5 |  | WCPWRCO_2G | 0.0312 | SPENCER_G5 | 0.014266 | GRHAMSES_2G | 0.014198 | WHRLWIND1A | -0.172 | WILDHRS21A | -0.201 | OKLA0A | -0.5169
18 | CSC_1_BOWMAN_5_JACKSBRO_5_1422_1429 | CTG_Single_COMCHESS1_5_COMCHPKW_5 |  | WFCOGEN_2G | 0.3118 | OKLA0A | 0.262 | WILDHRS21A | 0.151 | COLLIN_1G | -0.017 | SPENCER_G5 | -0.026 | WCPWRCO_1G | -0.0804
18 | CSC_1_BOWMAN_5_GRHAMSES1_5_1422_1430 | CTG_Single_COMCHESS1_5_COMCHPKW_5 |  | WFCOGEN_1G | 0.31086 | OKLA0A | 0.22926 | WILDHRS11A | 0.073668 | MESQUITW_1G | -0.039067 | COKFIELD_5 | -0.052459 | GRHAMSES_2G | -0.094395
18 | CSC_1_FISHRDSS1_5_OKLA7A_1425_6100 | CTG_Single_COMCHESS1_5_COMCHPKW_5 |  | WFCOGEN_1G | 0.095862 | WOLFRIDGE801 | 0.024656 | WCPWRCO_1G | 0.022558 | WHRLWIND1A | -0.18737 | WILDHRS11A | -0.21774 | OKLA0A | -0.59517
18 | CSC_1_W_DENT_5_JACKSBRO_5_988_1429 | CTG_Single_COMCHESS1_5_COMCHPKW_5 |  | SPENCER_G4 | 0.10169 | COLLIN_1G | 0.037513 | DENISNDM | 0.032338 | GRHAMSES_2G | -0.13631 | OKLA0A | -0.14747 | WFCOGEN_1G | -0.1479
18 | CSC_1_MRGNCRK_5_SWEETWTR_5_1030_1420 | CTG_Single_COMCHESS1_5_COMCHPKW_5 |  | LONGSHORE_5 | 0.2186 | CALENG1G_1G | 0.21723 | NAV1CT | 0.21267 | COKFIELD_5 | -0.083715 | MESQUITW_1G | -0.10013 | SWETWATR_1G | -0.51451
18 | CSC_1_MRGNCRK_5_L_BITTCR5_1N_1030_71050 | CTG_Single_COMCHESS1_5_COMCHPKW_5 |  | LONGSHORE_5 | 0.25636 | CALENG1G_1G | 0.25416 | NAV1CT | 0.24689 | BUFF_GAP1A | -0.089557 | L_SWEETW1_1N | -0.45149 | L_BITTCR1_1N | -0.45149
18 | CSC_1_JACKSBRO_5_GRHAMSES1_5_1429_1430 | CTG_Single_COMCHESS1_5_COMCHPKW_5 |  | WCPWRCO_1G | 0.17176 | SPENCER_G5 | 0.057575 | COLLIN_1G | 0.030685 | MESQUITW_1G | -0.20447 | COKFIELD_5 | -0.21399 | GRHAMSES_2G | -0.24384
18 | CSC_1_GRHAMSES1_8_GRAHAME_8_1431_1601 | CTG_Single_COMCHESS1_5_COMCHPKW_5 |  | GRHAMSES_1G | 0.12401 | WILDHRS11A | 0.041402 | WHRLWIND1A | 0.03922 | NTHTEXAS01 | -0.12123 | MRSSHPRD | -0.15485 | BARTNWND_1G | -0.48528
18 | CSC_1_GRHAMSES1_5_LONGCREK_5_1430_1435 | CTG_Single_COMCHESS1_5_COMCHPKW_5 |  | GRHAMSES_2G | 0.051319 | WCPWRCO_1G | 0.030182 | SPENCER_G5 | 0.022878 | BUFF_GAP1A | -0.22901 | SWETWATR_1G | -0.24645 | MESQUITW_1G | -0.31707
18 | CSC_1_PARKER_5_BENBRK_A_T5_1436_1869 | CTG_Single_COMCHESS1_5_COMCHPKW_5 |  | WCPWRCO_1G | 0.22636 | WFCOGEN_1G | 0.11959 | OKLA0A | 0.11593 | MDLTHELP_3G | -0.037099 | HANDLEY_3G | -0.048021 | DECRDOVA_1G | -0.08183
18 | CSC_1_LONCREK2_5_COKFIELD_5_1439_1442 | CTG_Single_COMCHESS1_5_COMCHPKW_5 |  | MESQUITW_1G | 0.31727 | SWETWATR_1G | 0.24854 | HHOLLOW21A | 0.22954 | WCPWRCO_1G | -0.030303 | GRHAMSES_2G | -0.051503 | COKFIELD_5 | -0.52978
18 | CSC_1_COMCHESS1_5_COMCHPKW_5_1440_1900 | CTG_Single_COMCHESS1_5_COMCHPKW_5 |  | 0 | 0 | 0 | 0 | 0 | 0 | 0 | 0 | 0 | 0 | 0 | 0
18 | CSC_1_GRHAMSES1_5_COKFIELD_5_1430_1442 | CTG_Single_COMCHESS1_5_COMCHPKW_5 |  | GRHAMSES_2G | 0.051503 | WCPWRCO_1G | 0.030303 | SPENCER_G5 | 0.022971 | SWETWATR_1G | -0.24854 | MESQUITW_1G | -0.31727 | COKFIELD_5 | -0.47022
18 | CSC_1_LKAROWHD_8_NEWPRT_P8_1468_1470 | CTG_Single_COMCHESS1_5_COMCHPKW_5 |  | WFCOGEN_2G | 0.072341 | OKLA0A | 0.038464 | GRHAMSES_1G | 0.030125 | WOLFRIDGE801 | -0.11386 | JCKCNTY802 | -0.099586 | NTHTEXAS03 | -0.0314
18 | CSC_1_GRAHAMSW_8_BARTON_8_1596_1599 | CTG_Single_COMCHESS1_5_COMCHPKW_5 |  | GRHAMSES_1G | 0.11116 | WILDHRS21A | 0.043536 | WHRLWIND1A | 0.041172 | NTHTEXAS02 | -0.13015 | MRSSHPRD01 | -0.16638 | BARTNWND_1G | -0.52266
18 | CSC_1_ORAN1_8_BARTON_8_1571_1599 | CTG_Single_COMCHESS1_5_COMCHPKW_5 |  | MRSSHPRD | 0.16638 | NTHTEXAS03 | 0.13015 | JCKCNTY803 | 0.072061 | WILDHRS11A | -0.043536 | GRHAMSES_1G | -0.11116 | BARTNWND_1G | -0.47734
18 | CSC_1_GRAHAMSW_8_GRAHAME_8_1596_1601 | CTG_Single_COMCHESS1_5_COMCHPKW_5 |  | BARTNWND_1G | 0.48551 | MRSSHPRD | 0.15509 | NTHTEXAS03 | 0.12147 | WHRLWIND1A | -0.038982 | WILDHRS21A | -0.041164 | GRHAMSES_1G | -0.12378
18 | CSC_1_LEONSW_8_FLATCRK_T8_1624_1642 | CTG_Single_COMCHESS1_5_COMCHPKW_5 |  | GRHAMSES_1G | 0.058928 | CALLAHAN1A | 0.050792 | TRENTIPP_8 | 0.049496 | WHITNYDM02 | -0.019481 | RWMILLER03 | -0.063066 | SLSTR1PP_1G | -0.33726
18 | CSC_1_LINGLVLL_P8_STPHNVIL_8_1640_1641 | CTG_Single_COMCHESS1_5_COMCHPKW_5 |  | SLSTR1PP_1G | 0.66266 | GRHAMSES_1G | 0.058853 | CALLAHAN1A | 0.050717 | DECRDOVA_3G | -0.019523 | WHITNYDM01 | -0.019555 | RWMILLER03 | -0.06314
18 | CSC_1_LINGLVLL_P8_FLATCRK_T8_1640_1642 | CTG_Single_COMCHESS1_5_COMCHPKW_5 |  | RWMILLER03 | 0.063066 | WHITNYDM02 | 0.019481 | DECRDOVA_5G | 0.019448 | CALLAHAN1A | -0.050792 | GRHAMSES_1G | -0.058928 | SLSTR1PP_1G | -0.66274
18 | CSC_1_MURRY_P8_PAIP4B_1371_6169 | CTG_Single_COMCHESS1_5_COMCHPKW_5 |  | GRHAMSES_1G | 0.066544 | BARTNWND_1G | 0.039816 | MRSSHPRD | 0.021624 | MCADOO1A | -0.11322 | WHRLWIND1A | -0.13034 | WILDHRS21A | -0.15226
18 | CSC_1_ABMULCW7_L_BITTCR5_1N_6235_71050 | CTG_Single_COMCHESS1_5_COMCHPKW_5 |  | BUFF_GAP1B | 0.089557 | HHOLLOW21A | 0.089557 | CIRELLO | 0.089557 | LONGSHORE_5 | -0.25636 | L_BITTCR1_1N | -0.54851 | L_SWEETW1_1N | -0.54851
18 | CSC_1_OKLA7A_ABMULCW7_6100_6235 | CTG_Single_COMCHESS1_5_COMCHPKW_5 |  | OKLA0A | 0.34479 | WFCOGEN_2G | 0.083883 | WILDHRS21A | 0.051403 | CIRELLO | -0.1233 | HHOLLOW31A | -0.1233 | BUFF_GAP1A | -0.1233
18 | CSC_1_COMCHESS1_5_SARC7A_1440_6444 | CTG_Single_COMCHESS1_5_COMCHPKW_5 |  | SLSTR1PP_1G | 0.086889 | RWMILLER02 | 0.050069 | L_BUCHAN1_1Y | 0.03354 | HHOLLOW41A | -0.095154 | L_GASCCR1_1N | -0.099544 | L_DIVIDE1_1N | -0.10384
18 | CSC_1_ABMULCE7_BLF_CRK7A_6230_60040 | CTG_Single_COMCHESS1_5_COMCHPKW_5 |  | MESQUITW_1G | 0.081401 | OKLA0A | 0.075376 | COKFIELD_5 | 0.072025 | HHOLLOW31A | -0.68986 | CIRELLO | -0.68986 | BUFF_GAP1A | -0.68986
19 | CSC_1_SWEETWTR_5 _LONCREK2_5 _1420_1439 | CTG_Single_COKFIELD_5_GRHAMSES1_5 |  | SWETWATR_2G | 0.4469 | LONGSHORE_5 | 0.185 | CALENG2G_2G | 0.183 | GRHAMSES_2G | -0.024 | COKFIELD_5 | -0.14673 | MESQUITW_2G | -0.14673
19 | CSC_1_LONGCREK_5 _ABMULCE7 _1435_6230 | CTG_Single_COKFIELD_5_GRHAMSES1_5 |  | MESQUITW_1G | 0.38528 | COKFIELD_5 | 0.38528 | SWETWATR_2G | 0.094 | CALLAHAN1A | -0.217 | L_BITTCR1_1N | -0.238 | HHOLLOW21A | -0.3142
19 | CSC_1_GRHAMSES1_5_BENBRK_5_1430_1873 | CTG_Single_COKFIELD_5_GRHAMSES1_5 |  | GRHAMSES_2G | 0.21387 | COKFIELD_5 | 0.16934 | MESQUITW_2G | 0.16934 | MDLTHELP_3G | -0.021 | HANDLEY_5G | -0.025 | DECRDOVA_1G | -0.0329
19 | CSC_1_GRHAMSES1_5_PARKER_5_1430_1436 | CTG_Single_COKFIELD_5_GRHAMSES1_5 |  | GRHAMSES_2G | 0.24225 | COKFIELD_5 | 0.18981 | MESQUITW_2G | 0.18981 | WLFHOLW_2G | -0.0197 | COMCHEPK_1G | -0.02 | EAGLEMNT_2G | -0.0208
19 | CSC_1_TONKAWAWI_5_GRHAMSES1_5_1048_1430 | CTG_Single_COKFIELD_5_GRHAMSES1_5 |  | ROSCOEWI_5 | 0.3063 | LONGSHORE_5 | 0.208 | CALENG3G_3G | 0.207 | SPENCER_G4 | -0.018 | WCPWRCO_3G | -0.026 | GRHAMSES_2G | -0.0471
19 | CSC_1_CHINAGRV_8_RADIUMMT_8_1318_1398 | CTG_Single_COKFIELD_5_GRHAMSES1_5 |  | BULLCREK_8 | 0.0709 | SNYDERW1A | 0.067 | COYOTEWG_8 | 0.064 | CALLAHAN1A | -0.029 | WHRLWIND1A | -0.057 | WILDHRS11A | -0.0783
19 | CSC_1_MURRY_P8_GRHAMSES1_8_1371_1431 | CTG_Single_COKFIELD_5_GRHAMSES1_5 |  | WILDHRS21A | 0.1525 | WHRLWIND1A | 0.131 | MCADOO1A | 0.114 | MRSSHPRD01 | -0.023 | BARTNWND_1G | -0.041 | GRHAMSES_1G | -0.0683
19 | CSC_1_WILLOWCK_5_JACKSBRO_5_1421_1429 | CTG_Single_COKFIELD_5_GRHAMSES1_5 |  | WCPWRCO_1G | 0.3835 | COMCHEPK_2G | 0.026 | WLFHOLW_3G | 0.025 | GRHAMSES_2G | -0.161 | OKLA0A | -0.183 | WFCOGEN_2G | -0.1958
19 | CSC_1_WILLOWCK_5_PARKER_5_1421_1436 | CTG_Single_COKFIELD_5_GRHAMSES1_5 |  | WCPWRCO_3G | 0.6165 | WFCOGEN_1G | 0.196 | OKLA0A | 0.183 | DECRDOVA_1G | -0.0228 | WLFHOLW_3G | -0.0248 | COMCHEPK_1G | -0.0258
19 | CSC_1_BOWMAN_5_FISHRDSS1_5_1422_1425 | CTG_Single_COKFIELD_5_GRHAMSES1_5 |  | WCPWRCO_2G | 0.0345 | GRHAMSES_2G | 0.024 | SPENCER_G4 | 0.015 | WHRLWIND1A | -0.176 | WILDHRS21A | -0.204 | OKLA0A | -0.5193
19 | CSC_1_BOWMAN_5_JACKSBRO_5_1422_1429 | CTG_Single_COKFIELD_5_GRHAMSES1_5 |  | WFCOGEN_2G | 0.3078 | OKLA0A | 0.258 | WILDHRS21A | 0.146 | COLLIN_1G | -0.016 | SPENCER_G5 | -0.025 | WCPWRCO_1G | -0.0814
19 | CSC_1_BOWMAN_5_GRHAMSES1_5_1422_1430 | CTG_Single_COKFIELD_5_GRHAMSES1_5 |  | WFCOGEN_1G | 0.30974 | OKLA0A | 0.23553 | WILDHRS11A | 0.082844 | MESQUITW_1G | -0.013206 | ROSCOEWI_5 | -0.017838 | GRHAMSES_2G | -0.099463
19 | CSC_1_FISHRDSS1_5_OKLA7A_1425_6100 | CTG_Single_COKFIELD_5_GRHAMSES1_5 |  | WFCOGEN_1G | 0.10111 | WOLFRIDGE801 | 0.026193 | WCPWRCO_1G | 0.026177 | WHRLWIND1A | -0.19217 | WILDHRS11A | -0.22145 | OKLA0A | -0.59764
19 | CSC_1_W_DENT_5_JACKSBRO_5_988_1429 | CTG_Single_COKFIELD_5_GRHAMSES1_5 |  | SPENCER_G5 | 0.099994 | COLLIN_1G | 0.035345 | DENISNDM | 0.0302 | GRHAMSES_2G | -0.13411 | OKLA0A | -0.14039 | WFCOGEN_1G | -0.14481
19 | CSC_1_MRGNCRK_5_SWEETWTR_5_1030_1420 | CTG_Single_COKFIELD_5_GRHAMSES1_5 |  | LONGSHORE_5 | 0.18456 | CALENG1G_1G | 0.18321 | NAV1CT | 0.17875 | COKFIELD_5 | -0.14673 | MESQUITW_2G | -0.14673 | SWETWATR_1G | -0.553
19 | CSC_1_MRGNCRK_5_L_BITTCR5_1N_1030_71050 | CTG_Single_COKFIELD_5_GRHAMSES1_5 |  | LONGSHORE_5 | 0.23893 | CALENG1G_1G | 0.23674 | NAV1CT | 0.22953 | BUFF_GAP1A | -0.10956 | L_SWEETW1_1N | -0.47021 | L_BITTCR1_1N | -0.47021
19 | CSC_1_JACKSBRO_5_GRHAMSES1_5_1429_1430 | CTG_Single_COKFIELD_5_GRHAMSES1_5 |  | WCPWRCO_1G | 0.16937 | SPENCER_G5 | 0.05368 | COLLIN_1G | 0.026105 | COKFIELD_5 | -0.16876 | MESQUITW_1G | -0.1688 | GRHAMSES_2G | -0.24257
19 | CSC_1_GRHAMSES1_8_GRAHAME_8_1431_1601 | CTG_Single_COKFIELD_5_GRHAMSES1_5 |  | GRHAMSES_1G | 0.12322 | WILDHRS11A | 0.039428 | WHRLWIND1A | 0.037087 | NTHTEXAS01 | -0.12143 | MRSSHPRD | -0.15533 | BARTNWND_1G | -0.48577
19 | CSC_1_GRHAMSES1_5_LONGCREK_5_1430_1435 | CTG_Single_COKFIELD_5_GRHAMSES1_5 |  | GRHAMSES_2G | 0.09054 | WCPWRCO_1G | 0.046828 | SPENCER_G4 | 0.031213 | SWETWATR_1G | -0.35318 | COKFIELD_5 | -0.46903 | MESQUITW_1G | -0.46944
19 | CSC_1_PARKER_5_BENBRK_A_T5_1436_1869 | CTG_Single_COKFIELD_5_GRHAMSES1_5 |  | WCPWRCO_1G | 0.22694 | WFCOGEN_1G | 0.11687 | OKLA0A | 0.10949 | MDLTHELP_3G | -0.034377 | HANDLEY_3G | -0.045576 | DECRDOVA_1G | -0.077846
19 | CSC_1_LONCREK2_5_COKFIELD_5_1439_1442 | CTG_Single_COKFIELD_5_GRHAMSES1_5 |  | 0 | 0 | 0 | 0 | 0 | 0 | 0 | 0 | 0 | 0 | 0 | 0
19 | CSC_1_COMCHESS1_5_COMCHPKW_5_1440_1900 | CTG_Single_COKFIELD_5_GRHAMSES1_5 |  | L_DIVIDE1_1N | 0.20019 | L_GASCCR1_1N | 0.19301 | TURKTRAK1A | 0.19131 | DECRDOVA_1G | -0.054329 | WLFHOLW_1G | -0.074866 | COMCHEPK_1G | -0.081009
19 | CSC_1_GRHAMSES1_5_COKFIELD_5_1430_1442 | CTG_Single_COKFIELD_5_GRHAMSES1_5 |  | 0 | 0 | 0 | 0 | 0 | 0 | 0 | 0 | 0 | 0 | 0 | 0
19 | CSC_1_LKAROWHD_8_NEWPRT_P8_1468_1470 | CTG_Single_COKFIELD_5_GRHAMSES1_5 |  | WFCOGEN_2G | 0.07171 | OKLA0A | 0.037421 | GRHAMSES_1G | 0.029324 | NTHTEXAS03 | -0.031618 | JCKCNTY801 | -0.099619 | WOLFRIDGE801 | -0.11378
19 | CSC_1_GRAHAMSW_8_BARTON_8_1596_1599 | CTG_Single_COKFIELD_5_GRHAMSES1_5 |  | GRHAMSES_1G | 0.11017 | WILDHRS11A | 0.041383 | WHRLWIND1A | 0.038857 | NTHTEXAS03 | -0.1304 | MRSSHPRD | -0.16696 | BARTNWND_1G | -0.52327
19 | CSC_1_ORAN1_8_BARTON_8_1571_1599 | CTG_Single_COKFIELD_5_GRHAMSES1_5 |  | MRSSHPRD | 0.16696 | NTHTEXAS01 | 0.1304 | JCKCNTY801 | 0.072072 | WILDHRS21A | -0.041383 | GRHAMSES_1G | -0.11017 | BARTNWND_1G | -0.47673
19 | CSC_1_GRAHAMSW_8_GRAHAME_8_1596_1601 | CTG_Single_COKFIELD_5_GRHAMSES1_5 |  | BARTNWND_1G | 0.48601 | MRSSHPRD | 0.15557 | NTHTEXAS01 | 0.12166 | WHRLWIND1A | -0.036849 | WILDHRS11A | -0.03919 | GRHAMSES_1G | -0.12298
19 | CSC_1_LEONSW_8_FLATCRK_T8_1624_1642 | CTG_Single_COKFIELD_5_GRHAMSES1_5 |  | GRHAMSES_1G | 0.05941 | CALLAHAN1A | 0.053498 | AEPWIND_8 | 0.052067 | DECRDOVA_4G | -0.019786 | RWMILLER04 | -0.062502 | SLSTR1PP_1G | -0.33569
19 | CSC_1_LINGLVLL_P8_STPHNVIL_8_1640_1641 | CTG_Single_COKFIELD_5_GRHAMSES1_5 |  | SLSTR1PP_1G | 0.66424 | GRHAMSES_1G | 0.059335 | CALLAHAN1A | 0.053424 | WHITNYDM01 | -0.019575 | DECRDOVA_4G | -0.01986 | RWMILLER01 | -0.062576
19 | CSC_1_LINGLVLL_P8_FLATCRK_T8_1640_1642 | CTG_Single_COKFIELD_5_GRHAMSES1_5 |  | RWMILLER01 | 0.062502 | DECRDOVA_5G | 0.019786 | WHITNYDM02 | 0.019501 | CALLAHAN1A | -0.053498 | GRHAMSES_1G | -0.05941 | SLSTR1PP_1G | -0.66431
19 | CSC_1_MURRY_P8_PAIP4B_1371_6169 | CTG_Single_COKFIELD_5_GRHAMSES1_5 |  | GRHAMSES_1G | 0.068244 | BARTNWND_1G | 0.040989 | MRSSHPRD01 | 0.022583 | MCADOO1A | -0.11399 | WHRLWIND1A | -0.13083 | WILDHRS11A | -0.15255
19 | CSC_1_ABMULCW7_L_BITTCR5_1N_6235_71050 | CTG_Single_COKFIELD_5_GRHAMSES1_5 |  | HHOLLOW41A | 0.10956 | BUFF_GAP1A | 0.10956 | CIRELLO | 0.10956 | CALENG3G_3G | -0.23674 | LONGSHORE_5 | -0.23893 | L_SWEETW1_2N | -0.52979
19 | CSC_1_OKLA7A_ABMULCW7_6100_6235 | CTG_Single_COKFIELD_5_GRHAMSES1_5 |  | OKLA0A | 0.34195 | WFCOGEN_2G | 0.088634 | WILDHRS11A | 0.047162 | CIRELLO | -0.13363 | H_HOLLOW1A | -0.13363 | BUFF_GAP1B | -0.13363
19 | CSC_1_COMCHESS1_5_SARC7A_1440_6444 | CTG_Single_COKFIELD_5_GRHAMSES1_5 |  | COMCHEPK_1G | 0.042351 | WLFHOLW_3G | 0.038936 | DECRDOVA_1G | 0.02831 | HHOLLOW31A | -0.20988 | L_GASCCR1_1N | -0.21676 | L_DIVIDE1_1N | -0.22511
19 | CSC_1_ABMULCE7_BLF_CRK7A_6230_60040 | CTG_Single_COKFIELD_5_GRHAMSES1_5 |  | MESQUITW_1G | 0.13251 | COKFIELD_5 | 0.13228 | L_SWEETW1_4N | 0.10639 | CIRELLO | -0.62694 | HHOLLOW41A | -0.62694 | BUFF_GAP1A | -0.62694
20 | CSC_1_SWEETWTR_5 _LONCREK2_5 _1420_1439 | CTG_Single_LKAROWHD_8_NEWPRT_P8 |  | SWETWATR_2G | 0.4748 | LONGSHORE_5 | 0.206 | CALENG2G_2G | 0.205 | GRHAMSES_2G | -0.031 | COKFIELD_5 | -0.091 | MESQUITW_2G | -0.1097
20 | CSC_1_LONGCREK_5 _ABMULCE7 _1435_6230 | CTG_Single_LKAROWHD_8_NEWPRT_P8 |  | MESQUITW_1G | 0.2891 | COKFIELD_5 | 0.2388 | GRHAMSES_2G | 0.085 | CALLAHAN1A | -0.267 | L_BITTCR1_1N | -0.303 | HHOLLOW21A | -0.3785
20 | CSC_1_GRHAMSES1_5_BENBRK_5_1430_1873 | CTG_Single_LKAROWHD_8_NEWPRT_P8 |  | GRHAMSES_2G | 0.2144 | COKFIELD_5 | 0.193 | MESQUITW_2G | 0.186 | MDLTHELP_3G | -0.022 | HANDLEY_5G | -0.025 | DECRDOVA_1G | -0.0332
20 | CSC_1_GRHAMSES1_5_PARKER_5_1430_1436 | CTG_Single_LKAROWHD_8_NEWPRT_P8 |  | GRHAMSES_2G | 0.2429 | COKFIELD_5 | 0.217 | MESQUITW_2G | 0.209 | WLFHOLW_2G | -0.0198 | COMCHEPK_1G | -0.02 | EAGLEMNT_2G | -0.02389
20 | CSC_1_TONKAWAWI_5_GRHAMSES1_5_1048_1430 | CTG_Single_LKAROWHD_8_NEWPRT_P8 |  | ROSCOEWI_5 | 0.2861 | LONGSHORE_5 | 0.185 | CALENG3G_3G | 0.183 | WFCOGEN_2G | -0.016 | WCPWRCO_3G | -0.022 | GRHAMSES_2G | -0.0393
20 | CSC_1_CHINAGRV_8_RADIUMMT_8_1318_1398 | CTG_Single_LKAROWHD_8_NEWPRT_P8 |  | BULLCREK_8 | 0.0698 | SNYDERW1A | 0.066 | COYOTEWG_8 | 0.063 | CALLAHAN1A | -0.03 | WHRLWIND1A | -0.058 | WILDHRS11A | -0.0792
20 | CSC_1_MURRY_P8_GRHAMSES1_8_1371_1431 | CTG_Single_LKAROWHD_8_NEWPRT_P8 |  | WILDHRS21A | 0.1495 | WHRLWIND1A | 0.127 | MCADOO1A | 0.11 | MRSSHPRD01 | -0.022 | BARTNWND_1G | -0.041 | GRHAMSES_1G | -0.0679
20 | CSC_1_WILLOWCK_5_JACKSBRO_5_1421_1429 | CTG_Single_LKAROWHD_8_NEWPRT_P8 |  | WCPWRCO_1G | 0.3818 | COMCHEPK_2G | 0.026 | WLFHOLW_3G | 0.025 | GRHAMSES_2G | -0.165 | OKLA0A | -0.192 | WFCOGEN_2G | -0.2093
20 | CSC_1_WILLOWCK_5_PARKER_5_1421_1436 | CTG_Single_LKAROWHD_8_NEWPRT_P8 |  | WCPWRCO_3G | 0.6182 | WFCOGEN_1G | 0.209 | OKLA0A | 0.192 | DECRDOVA_1G | -0.022 | WLFHOLW_3G | -0.025 | COMCHEPK_1G | -0.0256
20 | CSC_1_BOWMAN_5_FISHRDSS1_5_1422_1425 | CTG_Single_LKAROWHD_8_NEWPRT_P8 |  | WCPWRCO_2G | 0.0295 | GRHAMSES_2G | 0.0146 | SPENCER_G4 | 0.014 | WHRLWIND1A | -0.166 | WILDHRS21A | -0.196 | OKLA0A | -0.5157
20 | CSC_1_BOWMAN_5_JACKSBRO_5_1422_1429 | CTG_Single_LKAROWHD_8_NEWPRT_P8 |  | WFCOGEN_2G | 0.3303 | OKLA0A | 0.267 | WILDHRS21A | 0.15 | COLLIN_1G | -0.016 | SPENCER_G5 | -0.027 | WCPWRCO_1G | -0.0766
20 | CSC_1_BOWMAN_5_GRHAMSES1_5_1422_1430 | CTG_Single_LKAROWHD_8_NEWPRT_P8 |  | WFCOGEN_1G | 0.33206 | OKLA0A | 0.24024 | WILDHRS11A | 0.081708 | MESQUITW_1G | -0.032721 | COKFIELD_5 | -0.046138 | GRHAMSES_2G | -0.088148
20 | CSC_1_FISHRDSS1_5_OKLA7A_1425_6100 | CTG_Single_LKAROWHD_8_NEWPRT_P8 |  | WFCOGEN_1G | 0.10608 | WCPWRCO_1G | 0.023563 | GRHAMSES_1G | 0.015787 | WHRLWIND1A | -0.17467 | WILDHRS11A | -0.2056 | OKLA0A | -0.58515
20 | CSC_1_W_DENT_5_JACKSBRO_5_988_1429 | CTG_Single_LKAROWHD_8_NEWPRT_P8 |  | SPENCER_G4 | 0.10183 | COLLIN_1G | 0.036357 | WOLFRIDGE801 | 0.036051 | GRHAMSES_2G | -0.13675 | OKLA0A | -0.14791 | WFCOGEN_1G | -0.15674
20 | CSC_1_MRGNCRK_5_SWEETWTR_5_1030_1420 | CTG_Single_LKAROWHD_8_NEWPRT_P8 |  | LONGSHORE_5 | 0.20635 | CALENG1G_1G | 0.20494 | NAV1CT | 0.20028 | COKFIELD_5 | -0.090925 | MESQUITW_1G | -0.1085 | SWETWATR_1G | -0.52522
20 | CSC_1_MRGNCRK_5_L_BITTCR5_1N_1030_71050 | CTG_Single_LKAROWHD_8_NEWPRT_P8 |  | LONGSHORE_5 | 0.2505 | CALENG1G_1G | 0.24829 | NAV1CT | 0.24097 | BUFF_GAP1A | -0.096513 | L_SWEETW1_1N | -0.45708 | L_BITTCR1_1N | -0.45708
20 | CSC_1_JACKSBRO_5_GRHAMSES1_5_1429_1430 | CTG_Single_LKAROWHD_8_NEWPRT_P8 |  | WCPWRCO_1G | 0.17095 | SPENCER_G4 | 0.055633 | COLLIN_1G | 0.027576 | MESQUITW_1G | -0.19217 | COKFIELD_5 | -0.20359 | GRHAMSES_2G | -0.2394
20 | CSC_1_GRHAMSES1_8_GRAHAME_8_1431_1601 | CTG_Single_LKAROWHD_8_NEWPRT_P8 |  | GRHAMSES_1G | 0.12562 | WILDHRS11A | 0.041978 | WFCOGEN_1G | 0.037833 | NTHTEXAS01 | -0.12409 | MRSSHPRD | -0.15576 | BARTNWND_1G | -0.4857
20 | CSC_1_GRHAMSES1_5_LONGCREK_5_1430_1435 | CTG_Single_LKAROWHD_8_NEWPRT_P8 |  | GRHAMSES_2G | 0.057852 | WCPWRCO_1G | 0.029909 | SPENCER_G4 | 0.020038 | COKFIELD_5 | -0.21381 | SWETWATR_1G | -0.22587 | MESQUITW_1G | -0.30109
20 | CSC_1_PARKER_5_BENBRK_A_T5_1436_1869 | CTG_Single_LKAROWHD_8_NEWPRT_P8 |  | WCPWRCO_1G | 0.22714 | WFCOGEN_1G | 0.12069 | WFCOGEN_1G | 0.12069 | MDLTHELP_3G | -0.034601 | HANDLEY_3G | -0.045953 | DECRDOVA_1G | -0.077933
20 | CSC_1_LONCREK2_5_COKFIELD_5_1439_1442 | CTG_Single_LKAROWHD_8_NEWPRT_P8 |  | MESQUITW_1G | 0.30123 | SWETWATR_1G | 0.22789 | L_BITTCR1_1N | 0.20245 | WCPWRCO_1G | -0.030029 | GRHAMSES_2G | -0.05806 | COKFIELD_5 | -0.54353
20 | CSC_1_COMCHESS1_5_COMCHPKW_5_1440_1900 | CTG_Single_LKAROWHD_8_NEWPRT_P8 |  | L_DIVIDE1_1N | 0.18645 | TURKTRAK1A | 0.1796 | L_GASCCR1_1N | 0.17913 | DECRDOVA_1G | -0.053095 | WLFHOLW_1G | -0.073919 | COMCHEPK_1G | -0.08012
20 | CSC_1_GRHAMSES1_5_COKFIELD_5_1430_1442 | CTG_Single_LKAROWHD_8_NEWPRT_P8 |  | GRHAMSES_2G | 0.05806 | WCPWRCO_1G | 0.030029 | SPENCER_G4 | 0.020121 | SWETWATR_1G | -0.22789 | MESQUITW_1G | -0.30123 | COKFIELD_5 | -0.45647
20 | CSC_1_LKAROWHD_8_NEWPRT_P8_1468_1470 | CTG_Single_LKAROWHD_8_NEWPRT_P8 |  | - | - | - | - | - | - | - | - | - | - | - | -
20 | CSC_1_GRAHAMSW_8_BARTON_8_1596_1599 | CTG_Single_LKAROWHD_8_NEWPRT_P8 |  | GRHAMSES_1G | 0.11306 | WFCOGEN_1G | 0.045831 | WILDHRS21A | 0.04421 | NTHTEXAS03 | -0.13355 | MRSSHPRD | -0.16746 | BARTNWND_1G | -0.52317
20 | CSC_1_ORAN1_8_BARTON_8_1571_1599 | CTG_Single_LKAROWHD_8_NEWPRT_P8 |  | MRSSHPRD | 0.16746 | NTHTEXAS03 | 0.13355 | JCKCNTY803 | 0.081958 | WFCOGEN_1G | -0.045831 | GRHAMSES_1G | -0.11306 | BARTNWND_1G | -0.47683
20 | CSC_1_GRAHAMSW_8_GRAHAME_8_1596_1601 | CTG_Single_LKAROWHD_8_NEWPRT_P8 |  | BARTNWND_1G | 0.48594 | MRSSHPRD | 0.156 | NTHTEXAS03 | 0.12433 | WHRLWIND1A | -0.039301 | WILDHRS11A | -0.04174 | GRHAMSES_1G | -0.12538
20 | CSC_1_LEONSW_8_FLATCRK_T8_1624_1642 | CTG_Single_LKAROWHD_8_NEWPRT_P8 |  | GRHAMSES_1G | 0.06033 | CALLAHAN1A | 0.05313 | AEPWIND_8 | 0.051681 | DECRDOVA_3G | -0.019701 | RWMILLER02 | -0.062706 | SLSTR1PP_1G | -0.33558
20 | CSC_1_LINGLVLL_P8_STPHNVIL_8_1640_1641 | CTG_Single_LKAROWHD_8_NEWPRT_P8 |  | SLSTR1PP_1G | 0.66435 | GRHAMSES_1G | 0.060256 | CALLAHAN1A | 0.053056 | WHITNYDM02 | -0.019545 | DECRDOVA_3G | -0.019775 | RWMILLER03 | -0.06278
20 | CSC_1_LINGLVLL_P8_FLATCRK_T8_1640_1642 | CTG_Single_LKAROWHD_8_NEWPRT_P8 |  | RWMILLER01 | 0.062706 | DECRDOVA_5G | 0.019701 | WHITNYDM01 | 0.019471 | CALLAHAN1A | -0.05313 | GRHAMSES_1G | -0.06033 | SLSTR1PP_1G | -0.66442
20 | CSC_1_MURRY_P8_PAIP4B_1371_6169 | CTG_Single_LKAROWHD_8_NEWPRT_P8 |  | GRHAMSES_1G | 0.067939 | BARTNWND_1G | 0.040595 | MRSSHPRD | 0.022317 | MCADOO1A | -0.1101 | WHRLWIND1A | -0.12749 | WILDHRS11A | -0.14958
20 | CSC_1_ABMULCW7_L_BITTCR5_1N_6235_71050 | CTG_Single_LKAROWHD_8_NEWPRT_P8 |  | BUFF_GAP1B | 0.096513 | CIRELLO | 0.096513 | H_HOLLOW1A | 0.096513 | LONGSHORE_5 | -0.2505 | L_BITTCR1_1N | -0.54292 | L_SWEETW1_4N | -0.54292
20 | CSC_1_OKLA7A_ABMULCW7_6100_6235 | CTG_Single_LKAROWHD_8_NEWPRT_P8 |  | OKLA0A | 0.35364 | WFCOGEN_1G | 0.092892 | WILDHRS11A | 0.062132 | CIRELLO | -0.10819 | BUFF_GAP1B | -0.10819 | HHOLLOW21A | -0.10819
20 | CSC_1_COMCHESS1_5_SARC7A_1440_6444 | CTG_Single_LKAROWHD_8_NEWPRT_P8 |  | COMCHEPK_2G | 0.041449 | WLFHOLW_3G | 0.037975 | DECRDOVA_1G | 0.02706 | HHOLLOW31A | -0.19322 | L_GASCCR1_1N | -0.20276 | L_DIVIDE1_1N | -0.21125
20 | CSC_1_ABMULCE7_BLF_CRK7A_6230_60040 | CTG_Single_LKAROWHD_8_NEWPRT_P8 |  | MESQUITW_1G | 0.10847 | OKLA0A | 0.097069 | COKFIELD_5 | 0.095385 | CIRELLO | -0.64273 | BUFF_GAP1B | -0.64273 | HHOLLOW21A | -0.64273
21 | CSC_1_SWEETWTR_5 _LONCREK2_5 _1420_1439 | CTG_Single_GRAHAMSW_8_BARTON_8 |  | SWETWATR_2G | 0.4748 | LONGSHORE_5 | 0.206 | CALENG2G_2G | 0.205 | GRHAMSES_2G | -0.031 | COKFIELD_5 | -0.091 | MESQUITW_2G | -0.1097
21 | CSC_1_LONGCREK_5 _ABMULCE7 _1435_6230 | CTG_Single_GRAHAMSW_8_BARTON_8 |  | MESQUITW_1G | 0.2897 | COKFIELD_5 | 0.239 | GRHAMSES_2G | 0.085 | CALLAHAN1A | -0.267 | L_BITTCR1_1N | -0.303 | HHOLLOW21A | -0.0378
21 | CSC_1_GRHAMSES1_5_BENBRK_5_1430_1873 | CTG_Single_GRAHAMSW_8_BARTON_8 |  | GRHAMSES_2G | 0.216 | COKFIELD_5 | 0.193 | MESQUITW_2G | 0.187 | MDLTHELP_3G | -0.022 | HANDLEY_5G | -0.025 | DECRDOVA_1G | -0.0332
21 | CSC_1_GRHAMSES1_5_PARKER_5_1430_1436 | CTG_Single_GRAHAMSW_8_BARTON_8 |  | GRHAMSES_2G | 0.02449 | COKFIELD_5 | 0.219 | MESQUITW_2G | 0.211 | WLFHOLW_2G | -0.0198 | COMCHEPK_1G | -0.02 | EAGLEMNT_2G | -0.0248
21 | CSC_1_TONKAWAWI_5_GRHAMSES1_5_1048_1430 | CTG_Single_GRAHAMSW_8_BARTON_8 |  | ROSCOEWI_5 | 0.2861 | LONGSHORE_5 | 0.185 | CALENG3G_3G | 0.183 | WFCOGEN_2G | -0.016 | WCPWRCO_3G | -0.022 | GRHAMSES_2G | -0.0393
21 | CSC_1_CHINAGRV_8_RADIUMMT_8_1318_1398 | CTG_Single_GRAHAMSW_8_BARTON_8 |  | BULLCREK_8 | 0.0695 | SNYDERW1A | 0.066 | COYOTEWG_8 | 0.063 | CALLAHAN1A | -0.03 | WHRLWIND1A | -0.058 | WILDHRS11A | -0.0795
21 | CSC_1_MURRY_P8_GRHAMSES1_8_1371_1431 | CTG_Single_GRAHAMSW_8_BARTON_8 |  | WILDHRS21A | 0.1468 | WHRLWIND1A | 0.125 | MCADOO1A | 0.108 | MRSSHPRD01 | -0.011 | WFCOGEN_1G | -0.014 | GRHAMSES_1G | -0.0753
21 | CSC_1_WILLOWCK_5_JACKSBRO_5_1421_1429 | CTG_Single_GRAHAMSW_8_BARTON_8 |  | WCPWRCO_1G | 0.3822 | COMCHEPK_2G | 0.026 | WLFHOLW_3G | 0.025 | GRHAMSES_2G | -0.165 | OKLA0A | -0.189 | WFCOGEN_2G | -0.2014
21 | CSC_1_WILLOWCK_5_PARKER_5_1421_1436 | CTG_Single_GRAHAMSW_8_BARTON_8 |  | WCPWRCO_3G | 0.6178 | WFCOGEN_1G | 0.201 | OKLA0A | 0.189 | DECRDOVA_1G | -0.022 | WLFHOLW_3G | -0.025 | COMCHEPK_1G | -0.0256
21 | CSC_1_BOWMAN_5_FISHRDSS1_5_1422_1425 | CTG_Single_GRAHAMSW_8_BARTON_8 |  | WCPWRCO_2G | 0.0307 | GRHAMSES_2G | 0.017 | SPENCER_G4 | 0.013 | WHRLWIND1A | -0.164 | WILDHRS21A | -0.193 | OKLA0A | -0.5118
21 | CSC_1_BOWMAN_5_JACKSBRO_5_1422_1429 | CTG_Single_GRAHAMSW_8_BARTON_8 |  | WFCOGEN_2G | 0.3127 | OKLA0A | 0.259 | WILDHRS21A | 0.146 | COLLIN_1G | -0.015 | SPENCER_G5 | -0.024 | WCPWRCO_1G | -0.0788
21 | CSC_1_BOWMAN_5_GRHAMSES1_5_1422_1430 | CTG_Single_GRAHAMSW_8_BARTON_8 |  | WFCOGEN_1G | 0.31139 | OKLA0A | 0.22963 | WILDHRS11A | 0.074156 | MESQUITW_1G | -0.03876 | COKFIELD_5 | -0.052134 | GRHAMSES_2G | -0.094012
21 | CSC_1_FISHRDSS1_5_OKLA7A_1425_6100 | CTG_Single_GRAHAMSW_8_BARTON_8 |  | WFCOGEN_1G | 0.099642 | WOLFRIDGE801 | 0.024097 | WCPWRCO_1G | 0.022474 | WHRLWIND1A | -0.17696 | WILDHRS11A | -0.20803 | OKLA0A | -0.58848
21 | CSC_1_W_DENT_5_JACKSBRO_5_988_1429 | CTG_Single_GRAHAMSW_8_BARTON_8 |  | SPENCER_G4 | 0.10071 | COLLIN_1G | 0.035917 | DENISNDM | 0.030915 | GRHAMSES_2G | -0.13693 | OKLA0A | -0.14562 | WFCOGEN_1G | -0.14966
21 | CSC_1_MRGNCRK_5_SWEETWTR_5_1030_1420 | CTG_Single_GRAHAMSW_8_BARTON_8 |  | LONGSHORE_5 | 0.20636 | CALENG1G_1G | 0.20496 | NAV1CT | 0.2003 | COKFIELD_5 | -0.090903 | MESQUITW_1G | -0.10848 | SWETWATR_1G | -0.5252
21 | CSC_1_MRGNCRK_5_L_BITTCR5_1N_1030_71050 | CTG_Single_GRAHAMSW_8_BARTON_8 |  | LONGSHORE_5 | 0.25072 | CALENG1G_1G | 0.24851 | NAV1CT | 0.24118 | BUFF_GAP1A | -0.09629 | L_SWEETW1_1N | -0.45685 | L_BITTCR1_1N | -0.45685
21 | CSC_1_JACKSBRO_5_GRHAMSES1_5_1429_1430 | CTG_Single_GRAHAMSW_8_BARTON_8 |  | WCPWRCO_1G | 0.16945 | SPENCER_G5 | 0.05565 | COLLIN_1G | 0.027725 | MESQUITW_1G | -0.19575 | COKFIELD_5 | -0.20719 | GRHAMSES_2G | -0.2431
21 | CSC_1_GRHAMSES1_8_GRAHAME_8_1431_1601 | CTG_Single_GRAHAMSW_8_BARTON_8 |  | GRHAMSES_1G | 0.020981 | COKFIELD_5 | 0.002291 | MESQUITW_1G | 0.002059 | RWMILLER01 | -0.001819 | WFCOGEN_1G | -0.004079 | SLSTR1PP_1G | -0.009476
21 | CSC_1_GRHAMSES1_5_LONGCREK_5_1430_1435 | CTG_Single_GRAHAMSW_8_BARTON_8 |  | GRHAMSES_2G | 0.058118 | WCPWRCO_1G | 0.030044 | SPENCER_G4 | 0.01997 | COKFIELD_5 | -0.21354 | SWETWATR_1G | -0.2256 | MESQUITW_1G | -0.30082
21 | CSC_1_PARKER_5_BENBRK_A_T5_1436_1869 | CTG_Single_GRAHAMSW_8_BARTON_8 |  | WCPWRCO_1G | 0.22712 | WFCOGEN_1G | 0.11868 | OKLA0A | 0.11231 | MDLTHELP_3G | -0.034622 | HANDLEY_3G | -0.045985 | DECRDOVA_1G | -0.077981
21 | CSC_1_LONCREK2_5_COKFIELD_5_1439_1442 | CTG_Single_GRAHAMSW_8_BARTON_8 |  | MESQUITW_1G | 0.30097 | SWETWATR_1G | 0.22763 | L_BITTCR1_1N | 0.20219 | WCPWRCO_1G | -0.030165 | GRHAMSES_2G | -0.058326 | COKFIELD_5 | -0.5438
21 | CSC_1_COMCHESS1_5_COMCHPKW_5_1440_1900 | CTG_Single_GRAHAMSW_8_BARTON_8 |  | L_DIVIDE1_1N | 0.1868 | TURKTRAK1A | 0.18018 | L_GASCCR1_1N | 0.17948 | DECRDOVA_1G | -0.053134 | WLFHOLW_1G | -0.073939 | COMCHEPK_1G | -0.08014
21 | CSC_1_GRHAMSES1_5_COKFIELD_5_1430_1442 | CTG_Single_GRAHAMSW_8_BARTON_8 |  | GRHAMSES_2G | 0.058326 | WCPWRCO_1G | 0.030165 | SPENCER_G4 | 0.020053 | SWETWATR_1G | -0.22763 | MESQUITW_1G | -0.30097 | COKFIELD_5 | -0.4562
21 | CSC_1_LKAROWHD_8_NEWPRT_P8_1468_1470 | CTG_Single_GRAHAMSW_8_BARTON_8 |  | WFCOGEN_2G | 0.074774 | OKLA0A | 0.039788 | GRHAMSES_1G | 0.038025 | NTHTEXAS03 | -0.041889 | JCKCNTY803 | -0.10529 | WOLFRIDGE801 | -0.11553
21 | CSC_1_GRAHAMSW_8_BARTON_8_1596_1599 | CTG_Single_GRAHAMSW_8_BARTON_8 |  | - | - | - | - | - | - | - | - | - | - | - | -
21 | CSC_1_ORAN1_8_BARTON_8_1571_1599 | CTG_Single_GRAHAMSW_8_BARTON_8 |  | - | - | - | - | - | - | - | - | - | - | - | -
21 | CSC_1_GRAHAMSW_8_GRAHAME_8_1596_1601 | CTG_Single_GRAHAMSW_8_BARTON_8 |  | SLSTR1PP_1G | 0.009714 | WFCOGEN_2G | 0.004316 | RWMILLER04 | 0.002057 | COKFIELD_5 | -0.002053 | GRHAMSES_2G | -0.002778 | GRHAMSES_1G | -0.020743
21 | CSC_1_LEONSW_8_FLATCRK_T8_1624_1642 | CTG_Single_GRAHAMSW_8_BARTON_8 |  | GRHAMSES_1G | 0.068818 | CALLAHAN1A | 0.055277 | AEPWIND_8 | 0.053819 | DECRDOVA_2G | -0.020074 | RWMILLER01 | -0.067463 | SLSTR1PP_1G | -0.33453
21 | CSC_1_LINGLVLL_P8_STPHNVIL_8_1640_1641 | CTG_Single_GRAHAMSW_8_BARTON_8 |  | SLSTR1PP_1G | 0.6654 | GRHAMSES_1G | 0.068744 | CALLAHAN1A | 0.055203 | WHITNYDM02 | -0.019976 | DECRDOVA_3G | -0.020148 | RWMILLER01 | -0.067537
21 | CSC_1_LINGLVLL_P8_FLATCRK_T8_1640_1642 | CTG_Single_GRAHAMSW_8_BARTON_8 |  | RWMILLER01 | 0.067463 | DECRDOVA_4G | 0.020074 | WHITNYDM01 | 0.019902 | CALLAHAN1A | -0.055277 | GRHAMSES_1G | -0.068818 | SLSTR1PP_1G | -0.66547
21 | CSC_1_MURRY_P8_PAIP4B_1371_6169 | CTG_Single_GRAHAMSW_8_BARTON_8 |  | GRHAMSES_1G | 0.075287 | WFCOGEN_1G | 0.014321 | MRSSHPRD | 0.010956 | MCADOO1A | -0.10774 | WHRLWIND1A | -0.12498 | WILDHRS11A | -0.14691
21 | CSC_1_ABMULCW7_L_BITTCR5_1N_6235_71050 | CTG_Single_GRAHAMSW_8_BARTON_8 |  | HHOLLOW21A | 0.09629 | CIRELLO | 0.09629 | BUFF_GAP1B | 0.09629 | LONGSHORE_5 | -0.25072 | L_BITTCR1_1N | -0.54315 | L_SWEETW1_3N | -0.54315
21 | CSC_1_OKLA7A_ABMULCW7_6100_6235 | CTG_Single_GRAHAMSW_8_BARTON_8 |  | OKLA0A | 0.35102 | WFCOGEN_2G | 0.087618 | WILDHRS21A | 0.060412 | CIRELLO | -0.10954 | HHOLLOW31A | -0.10954 | BUFF_GAP1A | -0.10954
21 | CSC_1_COMCHESS1_5_SARC7A_1440_6444 | CTG_Single_GRAHAMSW_8_BARTON_8 |  | COMCHEPK_1G | 0.041459 | WLFHOLW_2G | 0.037986 | DECRDOVA_1G | 0.027093 | HHOLLOW41A | -0.19368 | L_GASCCR1_1N | -0.20326 | L_DIVIDE1_1N | -0.21174
21 | CSC_1_ABMULCE7_BLF_CRK7A_6230_60040 | CTG_Single_GRAHAMSW_8_BARTON_8 |  | MESQUITW_1G | 0.10863 | OKLA0A | 0.096687 | COKFIELD_5 | 0.095551 | BUFF_GAP1A | -0.64262 | H_HOLLOW1A | -0.64262 | CIRELLO | -0.64262
22 | CSC_1_SWEETWTR_5 _LONCREK2_5 _1420_1439 | CTG_Single_BARTON_8_ORAN1_8 |  | SWETWATR_2G | 0.4748 | LONGSHORE_5 | 0.206 | CALENG2G_2G | 0.205 | GRHAMSES_2G | -0.031 | COKFIELD_5 | -0.091 | MESQUITW_2G | -0.1097
22 | CSC_1_LONGCREK_5 _ABMULCE7 _1435_6230 | CTG_Single_BARTON_8_ORAN1_8 |  | MESQUITW_1G | 0.2897 | COKFIELD_5 | 0.239 | GRHAMSES_2G | 0.085 | CALLAHAN1A | -0.267 | L_BITTCR1_1N | -0.303 | HHOLLOW21A | -0.0378
22 | CSC_1_GRHAMSES1_5_BENBRK_5_1430_1873 | CTG_Single_BARTON_8_ORAN1_8 |  | GRHAMSES_2G | 0.216 | COKFIELD_5 | 0.193 | MESQUITW_2G | 0.187 | MDLTHELP_3G | -0.022 | HANDLEY_5G | -0.025 | DECRDOVA_1G | -0.0332
22 | CSC_1_GRHAMSES1_5_PARKER_5_1430_1436 | CTG_Single_BARTON_8_ORAN1_8 |  | GRHAMSES_2G | 0.02449 | COKFIELD_5 | 0.219 | MESQUITW_2G | 0.211 | WLFHOLW_2G | -0.0198 | COMCHEPK_1G | -0.02 | EAGLEMNT_2G | -0.0248
22 | CSC_1_TONKAWAWI_5_GRHAMSES1_5_1048_1430 | CTG_Single_BARTON_8_ORAN1_8 |  | ROSCOEWI_5 | 0.2861 | LONGSHORE_5 | 0.185 | CALENG3G_3G | 0.183 | WFCOGEN_2G | -0.016 | WCPWRCO_3G | -0.022 | GRHAMSES_2G | -0.0393
22 | CSC_1_CHINAGRV_8_RADIUMMT_8_1318_1398 | CTG_Single_BARTON_8_ORAN1_8 |  | BULLCREK_8 | 0.0695 | SNYDERW1A | 0.066 | COYOTEWG_8 | 0.063 | CALLAHAN1A | -0.03 | WHRLWIND1A | -0.058 | WILDHRS11A | -0.0795
22 | CSC_1_MURRY_P8_GRHAMSES1_8_1371_1431 | CTG_Single_BARTON_8_ORAN1_8 |  | WILDHRS21A | 0.1468 | WHRLWIND1A | 0.125 | MCADOO1A | 0.108 | WFCOGEN_1G | -0.014 | BARTNWND_1G | -0.073 | GRHAMSES_1G | -0.0753
22 | CSC_1_WILLOWCK_5_JACKSBRO_5_1421_1429 | CTG_Single_BARTON_8_ORAN1_8 |  | WCPWRCO_1G | 0.3822 | COMCHEPK_2G | 0.026 | WLFHOLW_3G | 0.025 | GRHAMSES_2G | -0.165 | OKLA0A | -0.189 | WFCOGEN_2G | -0.2014
22 | CSC_1_WILLOWCK_5_PARKER_5_1421_1436 | CTG_Single_BARTON_8_ORAN1_8 |  | WCPWRCO_3G | 0.6178 | WFCOGEN_1G | 0.201 | OKLA0A | 0.189 | DECRDOVA_1G | -0.022 | WLFHOLW_3G | -0.025 | COMCHEPK_1G | -0.0256
22 | CSC_1_BOWMAN_5_FISHRDSS1_5_1422_1425 | CTG_Single_BARTON_8_ORAN1_8 |  | WCPWRCO_2G | 0.0307 | GRHAMSES_2G | 0.017 | SPENCER_G4 | 0.013 | WHRLWIND1A | -0.164 | WILDHRS21A | -0.193 | OKLA0A | -0.5118
22 | CSC_1_BOWMAN_5_JACKSBRO_5_1422_1429 | CTG_Single_BARTON_8_ORAN1_8 |  | WFCOGEN_2G | 0.3127 | OKLA0A | 0.259 | WILDHRS21A | 0.146 | COLLIN_1G | -0.015 | SPENCER_G5 | -0.024 | WCPWRCO_1G | -0.0788
22 | CSC_1_BOWMAN_5_GRHAMSES1_5_1422_1430 | CTG_Single_BARTON_8_ORAN1_8 |  | WFCOGEN_1G | 0.31139 | OKLA0A | 0.22963 | WILDHRS11A | 0.074156 | MESQUITW_1G | -0.03876 | COKFIELD_5 | -0.052134 | GRHAMSES_2G | -0.094012
22 | CSC_1_FISHRDSS1_5_OKLA7A_1425_6100 | CTG_Single_BARTON_8_ORAN1_8 |  | WFCOGEN_1G | 0.099642 | WOLFRIDGE801 | 0.024097 | WCPWRCO_1G | 0.022474 | WHRLWIND1A | -0.17696 | WILDHRS11A | -0.20803 | OKLA0A | -0.58848
22 | CSC_1_W_DENT_5_JACKSBRO_5_988_1429 | CTG_Single_BARTON_8_ORAN1_8 |  | SPENCER_G4 | 0.10071 | COLLIN_1G | 0.035917 | DENISNDM | 0.030915 | GRHAMSES_2G | -0.13693 | OKLA0A | -0.14562 | WFCOGEN_1G | -0.14966
22 | CSC_1_MRGNCRK_5_SWEETWTR_5_1030_1420 | CTG_Single_BARTON_8_ORAN1_8 |  | LONGSHORE_5 | 0.20636 | CALENG1G_1G | 0.20496 | NAV1CT | 0.2003 | COKFIELD_5 | -0.090903 | MESQUITW_1G | -0.10848 | SWETWATR_1G | -0.5252
22 | CSC_1_MRGNCRK_5_L_BITTCR5_1N_1030_71050 | CTG_Single_BARTON_8_ORAN1_8 |  | LONGSHORE_5 | 0.25072 | CALENG1G_1G | 0.24851 | NAV1CT | 0.24118 | BUFF_GAP1A | -0.09629 | L_SWEETW1_1N | -0.45685 | L_BITTCR1_1N | -0.45685
22 | CSC_1_JACKSBRO_5_GRHAMSES1_5_1429_1430 | CTG_Single_BARTON_8_ORAN1_8 |  | WCPWRCO_1G | 0.16945 | SPENCER_G4 | 0.05565 | COLLIN_1G | 0.027725 | MESQUITW_1G | -0.19575 | COKFIELD_5 | -0.20719 | GRHAMSES_2G | -0.2431
22 | CSC_1_GRHAMSES1_8_GRAHAME_8_1431_1601 | CTG_Single_BARTON_8_ORAN1_8 |  | GRHAMSES_1G | 0.020981 | COKFIELD_5 | 0.002291 | MESQUITW_1G | 0.002059 | WFCOGEN_1G | -0.004079 | SLSTR1PP_1G | -0.009476 | BARTNWND_1G | -0.92807
22 | CSC_1_GRHAMSES1_5_LONGCREK_5_1430_1435 | CTG_Single_BARTON_8_ORAN1_8 |  | GRHAMSES_2G | 0.058118 | WCPWRCO_1G | 0.030044 | SPENCER_G4 | 0.01997 | COKFIELD_5 | -0.21354 | SWETWATR_1G | -0.2256 | MESQUITW_1G | -0.30082
22 | CSC_1_PARKER_5_BENBRK_A_T5_1436_1869 | CTG_Single_BARTON_8_ORAN1_8 |  | WCPWRCO_1G | 0.22712 | WFCOGEN_1G | 0.11868 | OKLA0A | 0.11231 | MDLTHELP_3G | -0.034622 | HANDLEY_3G | -0.045985 | DECRDOVA_1G | -0.077981
22 | CSC_1_LONCREK2_5_COKFIELD_5_1439_1442 | CTG_Single_BARTON_8_ORAN1_8 |  | MESQUITW_1G | 0.30097 | SWETWATR_1G | 0.22763 | L_SWEETW1_1N | 0.20219 | WCPWRCO_1G | -0.030165 | GRHAMSES_2G | -0.058326 | COKFIELD_5 | -0.5438
22 | CSC_1_COMCHESS1_5_COMCHPKW_5_1440_1900 | CTG_Single_BARTON_8_ORAN1_8 |  | L_DIVIDE1_1N | 0.1868 | TURKTRAK1A | 0.18018 | L_GASCCR1_1N | 0.17948 | DECRDOVA_1G | -0.053134 | WLFHOLW_1G | -0.073939 | COMCHEPK_1G | -0.08014
22 | CSC_1_GRHAMSES1_5_COKFIELD_5_1430_1442 | CTG_Single_BARTON_8_ORAN1_8 |  | GRHAMSES_2G | 0.058326 | WCPWRCO_1G | 0.030165 | SPENCER_G4 | 0.020053 | SWETWATR_1G | -0.22763 | MESQUITW_1G | -0.30097 | COKFIELD_5 | -0.4562
22 | CSC_1_LKAROWHD_8_NEWPRT_P8_1468_1470 | CTG_Single_BARTON_8_ORAN1_8 |  | WFCOGEN_2G | 0.074774 | OKLA0A | 0.039788 | BARTNWND_1G | 0.038791 | NTHTEXAS02 | -0.041889 | JCKCNTY801 | -0.10529 | WOLFRIDGE801 | -0.11553
22 | CSC_1_GRAHAMSW_8_BARTON_8_1596_1599 | CTG_Single_BARTON_8_ORAN1_8 |  | - | - | - | - | - | - | - | - | - | - | - | -
22 | CSC_1_ORAN1_8_BARTON_8_1571_1599 | CTG_Single_BARTON_8_ORAN1_8 |  | - | - | - | - | - | - | - | - | - | - | - | -
22 | CSC_1_GRAHAMSW_8_GRAHAME_8_1596_1601 | CTG_Single_BARTON_8_ORAN1_8 |  | BARTNWND_1G | 0.92831 | SLSTR1PP_1G | 0.009714 | WFCOGEN_2G | 0.004316 | COKFIELD_5 | -0.002053 | GRHAMSES_2G | -0.002778 | GRHAMSES_1G | -0.020743
22 | CSC_1_LEONSW_8_FLATCRK_T8_1624_1642 | CTG_Single_BARTON_8_ORAN1_8 |  | BARTNWND_1G | 0.071329 | GRHAMSES_1G | 0.068818 | CALLAHAN1A | 0.055277 | DECRDOVA_3G | -0.020074 | RWMILLER04 | -0.067463 | SLSTR1PP_1G | -0.33453
22 | CSC_1_LINGLVLL_P8_STPHNVIL_8_1640_1641 | CTG_Single_BARTON_8_ORAN1_8 |  | SLSTR1PP_1G | 0.6654 | BARTNWND_1G | 0.071255 | GRHAMSES_1G | 0.068744 | WHITNYDM02 | -0.019976 | DECRDOVA_5G | -0.020148 | RWMILLER02 | -0.067537
22 | CSC_1_LINGLVLL_P8_FLATCRK_T8_1640_1642 | CTG_Single_BARTON_8_ORAN1_8 |  | RWMILLER02 | 0.067463 | DECRDOVA_5G | 0.020074 | WHITNYDM02 | 0.019902 | GRHAMSES_1G | -0.068818 | BARTNWND_1G | -0.071329 | SLSTR1PP_1G | -0.66547
22 | CSC_1_MURRY_P8_PAIP4B_1371_6169 | CTG_Single_BARTON_8_ORAN1_8 |  | GRHAMSES_1G | 0.075287 | BARTNWND_1G | 0.073106 | WFCOGEN_2G | 0.014321 | MCADOO1A | -0.10774 | WHRLWIND1A | -0.12498 | WILDHRS21A | -0.14691
22 | CSC_1_ABMULCW7_L_BITTCR5_1N_6235_71050 | CTG_Single_BARTON_8_ORAN1_8 |  | CIRELLO | 0.09629 | H_HOLLOW1A | 0.09629 | BUFF_GAP1A | 0.09629 | LONGSHORE_5 | -0.25072 | L_BITTCR1_1N | -0.54315 | L_SWEETW1_2N | -0.54315
22 | CSC_1_OKLA7A_ABMULCW7_6100_6235 | CTG_Single_BARTON_8_ORAN1_8 |  | OKLA0A | 0.35102 | WFCOGEN_2G | 0.087618 | WILDHRS11A | 0.060412 | CIRELLO | -0.10954 | HHOLLOW31A | -0.10954 | BUFF_GAP1A | -0.10954
22 | CSC_1_COMCHESS1_5_SARC7A_1440_6444 | CTG_Single_BARTON_8_ORAN1_8 |  | COMCHEPK_2G | 0.041459 | WLFHOLW_1G | 0.037986 | DECRDOVA_1G | 0.027093 | BUFF_GAP1A | -0.19368 | L_GASCCR1_1N | -0.20326 | L_DIVIDE1_1N | -0.21174
22 | CSC_1_ABMULCE7_BLF_CRK7A_6230_60040 | CTG_Single_BARTON_8_ORAN1_8 |  | MESQUITW_1G | 0.10863 | OKLA0A | 0.096687 | COKFIELD_5 | 0.095551 | BUFF_GAP1A | -0.64262 | H_HOLLOW1A | -0.64262 | CIRELLO | -0.64262
23 | CSC_1_SWEETWTR_5 _LONCREK2_5 _1420_1439 | CTG_Single_GRAHAME_8_GRAHAMSW_8 |  | SWETWATR_2G | 0.4748 | LONGSHORE_5 | 0.206 | CALENG1G_1G | 0.205 | GRHAMSES_2G | -0.031 | COKFIELD_5 | -0.091 | MESQUITW_2G | -0.1097
23 | CSC_1_LONGCREK_5 _ABMULCE7 _1435_6230 | CTG_Single_GRAHAME_8_GRAHAMSW_8 |  | MESQUITW_1G | 0.2899 | COKFIELD_5 | 0.239 | GRHAMSES_2G | 0.085 | CALLAHAN1A | -0.266 | L_BITTCR1_1N | -0.302 | HHOLLOW21A | -0.3777
23 | CSC_1_GRHAMSES1_5_BENBRK_5_1430_1873 | CTG_Single_GRAHAME_8_GRAHAMSW_8 |  | GRHAMSES_2G | 0.2149 | COKFIELD_5 | 0.193 | MESQUITW_2G | 0.186 | MDLTHELP_3G | -0.023 | HANDLEY_5G | -0.025 | DECRDOVA_1G | -0.0333
23 | CSC_1_GRHAMSES1_5_PARKER_5_1430_1436 | CTG_Single_GRAHAME_8_GRAHAMSW_8 |  | GRHAMSES_2G | 0.2437 | COKFIELD_5 | 0.218 | MESQUITW_2G | 0.21 | WLFHOLW_2G | -0.0198 | COMCHEPK_1G | -0.02 | EAGLEMNT_2G | -0.0239
23 | CSC_1_TONKAWAWI_5_GRHAMSES1_5_1048_1430 | CTG_Single_GRAHAME_8_GRAHAMSW_8 |  | ROSCOEWI_5 | 0.286 | LONGSHORE_5 | 0.184 | CALENG3G_3G | 0.183 | WFCOGEN_2G | -0.016 | WCPWRCO_3G | -0.022 | GRHAMSES_2G | -0.0394
23 | CSC_1_CHINAGRV_8_RADIUMMT_8_1318_1398 | CTG_Single_GRAHAME_8_GRAHAMSW_8 |  | BULLCREK_8 | 0.0696 | SNYDERW1A | 0.066 | COYOTEWG_8 | 0.063 | CALLAHAN1A | -0.031 | WHRLWIND1A | -0.058 | WILDHRS11A | -0.0794
23 | CSC_1_MURRY_P8_GRHAMSES1_8_1371_1431 | CTG_Single_GRAHAME_8_GRAHAMSW_8 |  | WILDHRS21A | 0.1472 | WHRLWIND1A | 0.125 | MCADOO1A | 0.108 | MRSSHPRD01 | -0.013 | WFCOGEN_2G | -0.014 | GRHAMSES_1G | -0.0756
23 | CSC_1_WILLOWCK_5_JACKSBRO_5_1421_1429 | CTG_Single_GRAHAME_8_GRAHAMSW_8 |  | WCPWRCO_1G | 0.3827 | COMCHEPK_2G | 0.026 | WLFHOLW_3G | 0.025 | GRHAMSES_2G | -0.163 | OKLA0A | -0.188 | WFCOGEN_2G | -0.1989
23 | CSC_1_WILLOWCK_5_PARKER_5_1421_1436 | CTG_Single_GRAHAME_8_GRAHAMSW_8 |  | WCPWRCO_3G | 0.6173 | WFCOGEN_1G | 0.199 | OKLA0A | 0.188 | DECRDOVA_1G | -0.0225 | WLFHOLW_3G | -0.0247 | COMCHEPK_1G | -0.0257
23 | CSC_1_BOWMAN_5_FISHRDSS1_5_1422_1425 | CTG_Single_GRAHAME_8_GRAHAMSW_8 |  | WCPWRCO_2G | 0.0309 | GRHAMSES_2G | 0.017 | SPENCER_G4 | 0.013 | WHRLWIND1A | -0.163 | WILDHRS21A | -0.193 | OKLA0A | -0.0511
23 | CSC_1_BOWMAN_5_JACKSBRO_5_1422_1429 | CTG_Single_GRAHAME_8_GRAHAMSW_8 |  | WFCOGEN_2G | 0.3103 | OKLA0A | 0.257 | WILDHRS21A | 0.144 | COLLIN_1G | -0.015 | SPENCER_G5 | -0.024 | WCPWRCO_1G | -0.0759
23 | CSC_1_BOWMAN_5_GRHAMSES1_5_1422_1430 | CTG_Single_GRAHAME_8_GRAHAMSW_8 |  | WFCOGEN_1G | 0.31015 | OKLA0A | 0.22859 | WILDHRS11A | 0.072711 | MESQUITW_1G | -0.039772 | COKFIELD_5 | -0.053155 | GRHAMSES_2G | -0.095063
23 | CSC_1_FISHRDSS1_5_OKLA7A_1425_6100 | CTG_Single_GRAHAME_8_GRAHAMSW_8 |  | WFCOGEN_1G | 0.09941 | WOLFRIDGE801 | 0.024248 | WCPWRCO_1G | 0.022383 | WHRLWIND1A | -0.17723 | WILDHRS11A | -0.20831 | OKLA0A | -0.58868
23 | CSC_1_W_DENT_5_JACKSBRO_5_988_1429 | CTG_Single_GRAHAME_8_GRAHAMSW_8 |  | SPENCER_G5 | 0.10052 | COLLIN_1G | 0.035763 | DENISNDM | 0.030717 | GRHAMSES_2G | -0.13596 | OKLA0A | -0.14426 | WFCOGEN_1G | -0.1476
23 | CSC_1_MRGNCRK_5_SWEETWTR_5_1030_1420 | CTG_Single_GRAHAME_8_GRAHAMSW_8 |  | LONGSHORE_5 | 0.20635 | CALENG1G_1G | 0.20495 | NAV1CT | 0.20028 | COKFIELD_5 | -0.090917 | MESQUITW_1G | -0.10849 | SWETWATR_1G | -0.52521
23 | CSC_1_MRGNCRK_5_L_BITTCR5_1N_1030_71050 | CTG_Single_GRAHAME_8_GRAHAMSW_8 |  | LONGSHORE_5 | 0.25079 | CALENG1G_1G | 0.24857 | NAV1CT | 0.24125 | BUFF_GAP1A | -0.096224 | L_SWEETW1_1N | -0.45678 | L_BITTCR1_1N | -0.45678
23 | CSC_1_JACKSBRO_5_GRHAMSES1_5_1429_1430 | CTG_Single_GRAHAME_8_GRAHAMSW_8 |  | WCPWRCO_1G | 0.16978 | SPENCER_G4 | 0.055455 | COLLIN_1G | 0.027556 | MESQUITW_1G | -0.19493 | COKFIELD_5 | -0.2064 | GRHAMSES_2G | -0.24239
23 | CSC_1_GRHAMSES1_8_GRAHAME_8_1431_1601 | CTG_Single_GRAHAME_8_GRAHAMSW_8 |  | VISTRONG2 | 0.000238 | PNSCALT21A | 0.000238 | ALCOA G | 0.000238 | BATES0A | 0 | LAR #1 | 0 | JOS #1 | 0
23 | CSC_1_GRHAMSES1_5_LONGCREK_5_1430_1435 | CTG_Single_GRAHAME_8_GRAHAMSW_8 |  | GRHAMSES_2G | 0.058264 | WCPWRCO_1G | 0.030109 | SPENCER_G4 | 0.019964 | COKFIELD_5 | -0.21341 | SWETWATR_1G | -0.22548 | MESQUITW_1G | -0.30069
23 | CSC_1_PARKER_5_BENBRK_A_T5_1436_1869 | CTG_Single_GRAHAME_8_GRAHAMSW_8 |  | WCPWRCO_1G | 0.22696 | WFCOGEN_1G | 0.1179 | OKLA0A | 0.1118 | MDLTHELP_3G | -0.034592 | HANDLEY_3G | -0.045917 | DECRDOVA_1G | -0.077981
23 | CSC_1_LONCREK2_5_COKFIELD_5_1439_1442 | CTG_Single_GRAHAME_8_GRAHAMSW_8 |  | MESQUITW_1G | 0.30083 | SWETWATR_1G | 0.2275 | L_BITTCR1_1N | 0.20206 | WCPWRCO_1G | -0.030229 | GRHAMSES_2G | -0.058472 | COKFIELD_5 | -0.54394
23 | CSC_1_COMCHESS1_5_COMCHPKW_5_1440_1900 | CTG_Single_GRAHAME_8_GRAHAMSW_8 |  | L_DIVIDE1_1N | 0.18628 | TURKTRAK1A | 0.17951 | L_GASCCR1_1N | 0.17896 | DECRDOVA_1G | -0.053146 | WLFHOLW_1G | -0.07396 | COMCHEPK_1G | -0.080169
23 | CSC_1_GRHAMSES1_5_COKFIELD_5_1430_1442 | CTG_Single_GRAHAME_8_GRAHAMSW_8 |  | GRHAMSES_2G | 0.058472 | WCPWRCO_1G | 0.030229 | SPENCER_G4 | 0.020047 | SWETWATR_1G | -0.2275 | MESQUITW_1G | -0.30083 | COKFIELD_5 | -0.45606
23 | CSC_1_LKAROWHD_8_NEWPRT_P8_1468_1470 | CTG_Single_GRAHAME_8_GRAHAMSW_8 |  | WFCOGEN_2G | 0.073325 | OKLA0A | 0.038784 | GRHAMSES_1G | 0.035577 | WOLFRIDGE801 | -0.11486 | JCKCNTY801 | -0.10304 | NTHTEXAS03 | -0.037781
23 | CSC_1_GRAHAMSW_8_BARTON_8_1596_1599 | CTG_Single_GRAHAME_8_GRAHAMSW_8 |  | GRHAMSES_1G | 0.023015 | WFCOGEN_1G | 0.016319 | WILDHRS11A | 0.013523 | NTHTEXAS03 | -0.04416 | MRSSHPRD01 | -0.056688 | BARTNWND_1G | -0.17878
23 | CSC_1_ORAN1_8_BARTON_8_1571_1599 | CTG_Single_GRAHAME_8_GRAHAMSW_8 |  | MRSSHPRD | 0.056688 | NTHTEXAS01 | 0.04416 | JCKCNTY802 | 0.024078 | WFCOGEN_1G | -0.016319 | GRHAMSES_1G | -0.023015 | BARTNWND_1G | -0.82122
23 | CSC_1_GRAHAMSW_8_GRAHAME_8_1596_1601 | CTG_Single_GRAHAME_8_GRAHAMSW_8 |  | - | - | - | - | - | - | - | - | - | - | - | -
23 | CSC_1_LEONSW_8_FLATCRK_T8_1624_1642 | CTG_Single_GRAHAME_8_GRAHAMSW_8 |  | GRHAMSES_1G | 0.0648 | CALLAHAN1A | 0.053831 | AEPWIND_8 | 0.052382 | DECRDOVA_4G | -0.019896 | RWMILLER02 | -0.064925 | SLSTR1PP_1G | -0.33562
23 | CSC_1_LINGLVLL_P8_STPHNVIL_8_1640_1641 | CTG_Single_GRAHAME_8_GRAHAMSW_8 |  | SLSTR1PP_1G | 0.66431 | GRHAMSES_1G | 0.064726 | CALLAHAN1A | 0.053757 | WHITNYDM01 | -0.019749 | DECRDOVA_2G | -0.01997 | RWMILLER01 | -0.064999
23 | CSC_1_LINGLVLL_P8_FLATCRK_T8_1640_1642 | CTG_Single_GRAHAME_8_GRAHAMSW_8 |  | RWMILLER03 | 0.064925 | DECRDOVA_2G | 0.019896 | WHITNYDM02 | 0.019675 | CALLAHAN1A | -0.053831 | GRHAMSES_1G | -0.0648 | SLSTR1PP_1G | -0.66438
23 | CSC_1_MURRY_P8_PAIP4B_1371_6169 | CTG_Single_GRAHAME_8_GRAHAMSW_8 |  | GRHAMSES_1G | 0.075519 | WFCOGEN_2G | 0.013671 | MRSSHPRD01 | 0.012542 | MCADOO1A | -0.108 | WHRLWIND1A | -0.12529 | WILDHRS21A | -0.14725
23 | CSC_1_ABMULCW7_L_BITTCR5_1N_6235_71050 | CTG_Single_GRAHAME_8_GRAHAMSW_8 |  | CIRELLO | 0.096224 | H_HOLLOW1A | 0.096224 | BUFF_GAP1A | 0.096224 | LONGSHORE_5 | -0.25079 | L_BITTCR1_1N | -0.54322 | L_SWEETW1_2N | -0.54322
23 | CSC_1_OKLA7A_ABMULCW7_6100_6235 | CTG_Single_GRAHAME_8_GRAHAMSW_8 |  | OKLA0A | 0.35074 | WFCOGEN_1G | 0.087254 | WILDHRS11A | 0.060037 | CIRELLO | -0.10977 | BUFF_GAP1A | -0.10977 | HHOLLOW31A | -0.10977
23 | CSC_1_COMCHESS1_5_SARC7A_1440_6444 | CTG_Single_GRAHAME_8_GRAHAMSW_8 |  | COMCHEPK_2G | 0.041473 | WLFHOLW_2G | 0.037994 | DECRDOVA_1G | 0.027094 | HHOLLOW41A | -0.19324 | L_GASCCR1_1N | -0.20283 | L_DIVIDE1_1N | -0.21132
23 | CSC_1_ABMULCE7_BLF_CRK7A_6230_60040 | CTG_Single_GRAHAME_8_GRAHAMSW_8 |  | MESQUITW_1G | 0.10837 | OKLA0A | 0.096335 | COKFIELD_5 | 0.095296 | CIRELLO | -0.64287 | BUFF_GAP1B | -0.64287 | H_HOLLOW1A | -0.64287
24 | CSC_1_SWEETWTR_5 _LONCREK2_5 _1420_1439 | CTG_Single_LEONSW_8_FLATCRK_T8 |  | SWETWATR_2G | 0.4752 | LONGSHORE_5 | 0.206 | CALENG2G_2G | 0.205 | GRHAMSES_2G | -0.031 | COKFIELD_5 | -0.091 | MESQUITW_2G | -0.1093
24 | CSC_1_LONGCREK_5 _ABMULCE7 _1435_6230 | CTG_Single_LEONSW_8_FLATCRK_T8 |  | MESQUITW_1G | 0.2878 | COKFIELD_5 | 0.237 | GRHAMSES_2G | 0.083 | CALLAHAN1A | -0.27 | L_BITTCR1_1N | -0.303 | HHOLLOW21A | -0.3798
24 | CSC_1_GRHAMSES1_5_BENBRK_5_1430_1873 | CTG_Single_LEONSW_8_FLATCRK_T8 |  | GRHAMSES_2G | 0.2144 | COKFIELD_5 | 0.193 | MESQUITW_2G | 0.186 | MDLTHELP_3G | -0.022 | HANDLEY_5G | -0.025 | DECRDOVA_1G | -0.0339
24 | CSC_1_GRHAMSES1_5_PARKER_5_1430_1436 | CTG_Single_LEONSW_8_FLATCRK_T8 |  | GRHAMSES_2G | 0.2425 | COKFIELD_5 | 0.217 | MESQUITW_2G | 0.209 | WLFHOLW_2G | -0.02 | COMCHEPK_1G | -0.021 | EAGLEMNT_2G | -0.0214
24 | CSC_1_TONKAWAWI_5_GRHAMSES1_5_1048_1430 | CTG_Single_LEONSW_8_FLATCRK_T8 |  | ROSCOEWI_5 | 0.2867 | LONGSHORE_5 | 0.185 | CALENG3G_3G | 0.183 | WFCOGEN_2G | -0.016 | WCPWRCO_3G | -0.022 | GRHAMSES_2G | -0.0387
24 | CSC_1_CHINAGRV_8_RADIUMMT_8_1318_1398 | CTG_Single_LEONSW_8_FLATCRK_T8 |  | BULLCREK_8 | 0.0692 | SNYDERW1A | 0.066 | COYOTEWG_8 | 0.063 | CALLAHAN1A | -0.03 | WHRLWIND1A | -0.058 | WILDHRS11A | -0.0799
24 | CSC_1_MURRY_P8_GRHAMSES1_8_1371_1431 | CTG_Single_LEONSW_8_FLATCRK_T8 |  | WILDHRS21A | 0.1492 | WHRLWIND1A | 0.127 | MCADOO1A | 0.11 | MRSSHPRD01 | -0.022 | BARTNWND_1G | -0.041 | GRHAMSES_1G | -0.0684
24 | CSC_1_WILLOWCK_5_JACKSBRO_5_1421_1429 | CTG_Single_LEONSW_8_FLATCRK_T8 |  | WCPWRCO_1G | 0.3827 | COMCHEPK_2G | 0.026 | WLFHOLW_3G | 0.025 | GRHAMSES_2G | -0.162 | OKLA0A | -0.188 | WFCOGEN_2G | -0.1991
24 | CSC_1_WILLOWCK_5_PARKER_5_1421_1436 | CTG_Single_LEONSW_8_FLATCRK_T8 |  | WCPWRCO_3G | 0.6173 | WFCOGEN_1G | 0.199 | OKLA0A | 0.188 | DECRDOVA_1G | -0.022 | WLFHOLW_3G | -0.025 | COMCHEPK_1G | -0.0262
24 | CSC_1_BOWMAN_5_FISHRDSS1_5_1422_1425 | CTG_Single_LEONSW_8_FLATCRK_T8 |  | WCPWRCO_2G | 0.0305 | GRHAMSES_2G | 0.016 | SPENCER_G4 | 0.013 | WHRLWIND1A | -0.166 | WILDHRS21A | -0.196 | OKLA0A | -0.5122
24 | CSC_1_BOWMAN_5_JACKSBRO_5_1422_1429 | CTG_Single_LEONSW_8_FLATCRK_T8 |  | WFCOGEN_2G | 0.3109 | OKLA0A | 0.258 | WILDHRS21A | 0.146 | COLLIN_1G | -0.015 | SPENCER_G5 | -0.024 | WCPWRCO_1G | -0.0793
24 | CSC_1_BOWMAN_5_GRHAMSES1_5_1422_1430 | CTG_Single_LEONSW_8_FLATCRK_T8 |  | WFCOGEN_1G | 0.31147 | OKLA0A | 0.22981 | WILDHRS11A | 0.074631 | MESQUITW_1G | -0.038584 | COKFIELD_5 | -0.051982 | GRHAMSES_2G | -0.093936
24 | CSC_1_FISHRDSS1_5_OKLA7A_1425_6100 | CTG_Single_LEONSW_8_FLATCRK_T8 |  | WFCOGEN_1G | 0.09881 | WOLFRIDGE801 | 0.023953 | WCPWRCO_1G | 0.022146 | WHRLWIND1A | -0.17823 | WILDHRS11A | -0.20936 | OKLA0A | -0.58927
24 | CSC_1_W_DENT_5_JACKSBRO_5_988_1429 | CTG_Single_LEONSW_8_FLATCRK_T8 |  | SPENCER_G4 | 0.099964 | COLLIN_1G | 0.035502 | DENISNDM | 0.030363 | GRHAMSES_2G | -0.135 | OKLA0A | -0.14389 | WFCOGEN_1G | -0.14702
24 | CSC_1_MRGNCRK_5_SWEETWTR_5_1030_1420 | CTG_Single_LEONSW_8_FLATCRK_T8 |  | LONGSHORE_5 | 0.20676 | CALENG1G_1G | 0.20536 | NAV1CT | 0.20069 | COKFIELD_5 | -0.09053 | MESQUITW_1G | -0.1081 | SWETWATR_1G | -0.52481
24 | CSC_1_MRGNCRK_5_L_BITTCR5_1N_1030_71050 | CTG_Single_LEONSW_8_FLATCRK_T8 |  | LONGSHORE_5 | 0.25059 | CALENG1G_1G | 0.24838 | NAV1CT | 0.24106 | BUFF_GAP1A | -0.096405 | L_SWEETW1_1N | -0.45698 | L_BITTCR1_1N | -0.45698
24 | CSC_1_JACKSBRO_5_GRHAMSES1_5_1429_1430 | CTG_Single_LEONSW_8_FLATCRK_T8 |  | WCPWRCO_1G | 0.17026 | SPENCER_G4 | 0.054665 | DENISNDM | 0.024499 | MESQUITW_1G | -0.19404 | COKFIELD_5 | -0.20535 | GRHAMSES_2G | -0.24083
24 | CSC_1_GRHAMSES1_8_GRAHAME_8_1431_1601 | CTG_Single_LEONSW_8_FLATCRK_T8 |  | GRHAMSES_1G | 0.12717 | WILDHRS11A | 0.042786 | WHRLWIND1A | 0.040324 | NTHTEXAS01 | -0.12194 | MRSSHPRD | -0.15393 | BARTNWND_1G | -0.48372
24 | CSC_1_GRHAMSES1_5_LONGCREK_5_1430_1435 | CTG_Single_LEONSW_8_FLATCRK_T8 |  | GRHAMSES_2G | 0.057127 | WCPWRCO_1G | 0.029538 | SPENCER_G4 | 0.019818 | COKFIELD_5 | -0.21465 | SWETWATR_1G | -0.22678 | MESQUITW_1G | -0.30197
24 | CSC_1_PARKER_5_BENBRK_A_T5_1436_1869 | CTG_Single_LEONSW_8_FLATCRK_T8 |  | WCPWRCO_1G | 0.22753 | WFCOGEN_1G | 0.11939 | OKLA0A | 0.1133 | MDLTHELP_3G | -0.034753 | HANDLEY_3G | -0.045797 | DECRDOVA_1G | -0.078293
24 | CSC_1_LONCREK2_5_COKFIELD_5_1439_1442 | CTG_Single_LEONSW_8_FLATCRK_T8 |  | MESQUITW_1G | 0.30211 | SWETWATR_1G | 0.22881 | L_BITTCR1_1N | 0.20341 | WCPWRCO_1G | -0.029657 | GRHAMSES_2G | -0.057332 | COKFIELD_5 | -0.54269
24 | CSC_1_COMCHESS1_5_COMCHPKW_5_1440_1900 | CTG_Single_LEONSW_8_FLATCRK_T8 |  | L_DIVIDE1_1N | 0.1845 | L_GASCCR1_1N | 0.17715 | TURKTRAK1A | 0.17667 | DECRDOVA_1G | -0.053119 | WLFHOLW_1G | -0.073993 | COMCHEPK_1G | -0.080207
24 | CSC_1_GRHAMSES1_5_COKFIELD_5_1430_1442 | CTG_Single_LEONSW_8_FLATCRK_T8 |  | GRHAMSES_2G | 0.057332 | WCPWRCO_1G | 0.029657 | SPENCER_G5 | 0.019901 | SWETWATR_1G | -0.22881 | MESQUITW_1G | -0.30211 | COKFIELD_5 | -0.45731
24 | CSC_1_LKAROWHD_8_NEWPRT_P8_1468_1470 | CTG_Single_LEONSW_8_FLATCRK_T8 |  | WFCOGEN_2G | 0.072458 | OKLA0A | 0.038059 | GRHAMSES_1G | 0.030901 | NTHTEXAS03 | -0.031797 | JCKCNTY802 | -0.099484 | WOLFRIDGE801 | -0.1136
24 | CSC_1_GRAHAMSW_8_BARTON_8_1596_1599 | CTG_Single_LEONSW_8_FLATCRK_T8 |  | GRHAMSES_1G | 0.11615 | WILDHRS21A | 0.046145 | WHRLWIND1A | 0.043401 | NTHTEXAS03 | -0.13114 | MRSSHPRD01 | -0.16484 | BARTNWND_1G | -0.52015
24 | CSC_1_ORAN1_8_BARTON_8_1571_1599 | CTG_Single_LEONSW_8_FLATCRK_T8 |  | MRSSHPRD01 | 0.16484 | NTHTEXAS02 | 0.13114 | JCKCNTY803 | 0.071617 | WILDHRS11A | -0.046145 | GRHAMSES_1G | -0.11615 | BARTNWND_1G | -0.47985
24 | CSC_1_GRAHAMSW_8_GRAHAME_8_1596_1601 | CTG_Single_LEONSW_8_FLATCRK_T8 |  | BARTNWND_1G | 0.48396 | MRSSHPRD | 0.15417 | NTHTEXAS01 | 0.12218 | WHRLWIND1A | -0.040086 | WILDHRS11A | -0.042548 | GRHAMSES_1G | -0.12693
24 | CSC_1_LEONSW_8_FLATCRK_T8_1624_1642 | CTG_Single_LEONSW_8_FLATCRK_T8 |  | - | - | - | - | - | - | - | - | - | - | - | -
24 | CSC_1_LINGLVLL_P8_STPHNVIL_8_1640_1641 | CTG_Single_LEONSW_8_FLATCRK_T8 |  | - | - | - | - | - | - | - | - | - | - | - | -
24 | CSC_1_LINGLVLL_P8_FLATCRK_T8_1640_1642 | CTG_Single_LEONSW_8_FLATCRK_T8 |  | - | - | - | - | - | - | - | - | - | - | - | -
24 | CSC_1_MURRY_P8_PAIP4B_1371_6169 | CTG_Single_LEONSW_8_FLATCRK_T8 |  | GRHAMSES_1G | 0.068403 | BARTNWND_1G | 0.040917 | MRSSHPRD01 | 0.022568 | MCADOO1A | -0.10979 | WHRLWIND1A | -0.12717 | WILDHRS21A | -0.14925
24 | CSC_1_ABMULCW7_L_BITTCR5_1N_6235_71050 | CTG_Single_LEONSW_8_FLATCRK_T8 |  | HHOLLOW41A | 0.096405 | BUFF_GAP1B | 0.096405 | CIRELLO | 0.096405 | LONGSHORE_5 | -0.25059 | L_SWEETW1_1N | -0.54302 | L_BITTCR1_1N | -0.54302
24 | CSC_1_OKLA7A_ABMULCW7_6100_6235 | CTG_Single_LEONSW_8_FLATCRK_T8 |  | OKLA0A | 0.35051 | WFCOGEN_2G | 0.087007 | WILDHRS11A | 0.059664 | CIRELLO | -0.10998 | HHOLLOW31A | -0.10998 | BUFF_GAP1A | -0.10998
24 | CSC_1_COMCHESS1_5_SARC7A_1440_6444 | CTG_Single_LEONSW_8_FLATCRK_T8 |  | SLSTR1PP_1G | 0.054846 | COMCHEPK_2G | 0.041765 | WLFHOLW_2G | 0.038256 | BUFF_GAP1B | -0.19519 | L_GASCCR1_1N | -0.20471 | L_DIVIDE1_1N | -0.21316
24 | CSC_1_ABMULCE7_BLF_CRK7A_6230_60040 | CTG_Single_LEONSW_8_FLATCRK_T8 |  | MESQUITW_1G | 0.1091 | OKLA0A | 0.097146 | COKFIELD_5 | 0.095958 | CIRELLO | -0.64208 | BUFF_GAP1B | -0.64208 | HHOLLOW31A | -0.64208
25 | CSC_1_SWEETWTR_5 _LONCREK2_5 _1420_1439 | CTG_Single_LINGLVLL_P8_STPHNVIL_8 |  | SWETWATR_2G | 0.4752 | LONGSHORE_5 | 0.206 | CALENG2G_2G | 0.205 | GRHAMSES_2G | -0.031 | COKFIELD_5 | -0.091 | MESQUITW_2G | -0.1093
25 | CSC_1_LONGCREK_5 _ABMULCE7 _1435_6230 | CTG_Single_LINGLVLL_P8_STPHNVIL_8 |  | MESQUITW_1G | 0.2878 | COKFIELD_5 | 0.237 | GRHAMSES_2G | 0.083 | CALLAHAN1A | -0.27 | L_BITTCR1_1N | -0.303 | HHOLLOW21A | -0.3798
25 | CSC_1_GRHAMSES1_5_BENBRK_5_1430_1873 | CTG_Single_LINGLVLL_P8_STPHNVIL_8 |  | GRHAMSES_2G | 0.2144 | COKFIELD_5 | 0.193 | MESQUITW_2G | 0.186 | MDLTHELP_3G | -0.022 | HANDLEY_5G | -0.025 | DECRDOVA_1G | -0.0339
25 | CSC_1_GRHAMSES1_5_PARKER_5_1430_1436 | CTG_Single_LINGLVLL_P8_STPHNVIL_8 |  | GRHAMSES_2G | 0.2425 | COKFIELD_5 | 0.217 | MESQUITW_2G | 0.209 | WLFHOLW_2G | -0.02 | COMCHEPK_1G | -0.021 | EAGLEMNT_2G | -0.0214
25 | CSC_1_TONKAWAWI_5_GRHAMSES1_5_1048_1430 | CTG_Single_LINGLVLL_P8_STPHNVIL_8 |  | ROSCOEWI_5 | 0.2867 | LONGSHORE_5 | 0.185 | CALENG3G_3G | 0.183 | WFCOGEN_2G | -0.016 | WCPWRCO_3G | -0.022 | GRHAMSES_2G | -0.0387
25 | CSC_1_CHINAGRV_8_RADIUMMT_8_1318_1398 | CTG_Single_LINGLVLL_P8_STPHNVIL_8 |  | BULLCREK_8 | 0.0692 | SNYDERW1A | 0.066 | COYOTEWG_8 | 0.063 | CALLAHAN1A | -0.03 | WHRLWIND1A | -0.058 | WILDHRS11A | -0.0799
25 | CSC_1_MURRY_P8_GRHAMSES1_8_1371_1431 | CTG_Single_LINGLVLL_P8_STPHNVIL_8 |  | WILDHRS21A | 0.1492 | WHRLWIND1A | 0.127 | MCADOO1A | 0.11 | MRSSHPRD01 | -0.022 | BARTNWND_1G | -0.041 | GRHAMSES_1G | -0.0684
25 | CSC_1_WILLOWCK_5_JACKSBRO_5_1421_1429 | CTG_Single_LINGLVLL_P8_STPHNVIL_8 |  | WCPWRCO_1G | 0.3827 | COMCHEPK_2G | 0.026 | WLFHOLW_3G | 0.025 | GRHAMSES_2G | -0.162 | OKLA0A | -0.188 | WFCOGEN_2G | -0.1991
25 | CSC_1_WILLOWCK_5_PARKER_5_1421_1436 | CTG_Single_LINGLVLL_P8_STPHNVIL_8 |  | WCPWRCO_3G | 0.6173 | WFCOGEN_1G | 0.199 | OKLA0A | 0.188 | DECRDOVA_1G | -0.022 | WLFHOLW_3G | -0.025 | COMCHEPK_1G | -0.0262
25 | CSC_1_BOWMAN_5_FISHRDSS1_5_1422_1425 | CTG_Single_LINGLVLL_P8_STPHNVIL_8 |  | WCPWRCO_2G | 0.0305 | GRHAMSES_2G | 0.016 | SPENCER_G4 | 0.013 | WHRLWIND1A | -0.166 | WILDHRS21A | -0.196 | OKLA0A | -0.5122
25 | CSC_1_BOWMAN_5_JACKSBRO_5_1422_1429 | CTG_Single_LINGLVLL_P8_STPHNVIL_8 |  | WFCOGEN_2G | 0.3109 | OKLA0A | 0.258 | WILDHRS21A | 0.146 | COLLIN_1G | -0.015 | SPENCER_G5 | -0.024 | WCPWRCO_1G | -0.0793
25 | CSC_1_BOWMAN_5_GRHAMSES1_5_1422_1430 | CTG_Single_LINGLVLL_P8_STPHNVIL_8 |  | WFCOGEN_1G | 0.31147 | OKLA0A | 0.22981 | WILDHRS11A | 0.07463 | MESQUITW_1G | -0.038585 | COKFIELD_5 | -0.051984 | GRHAMSES_2G | -0.093938
25 | CSC_1_FISHRDSS1_5_OKLA7A_1425_6100 | CTG_Single_LINGLVLL_P8_STPHNVIL_8 |  | WFCOGEN_1G | 0.098812 | WOLFRIDGE801 | 0.023955 | WCPWRCO_1G | 0.022148 | WHRLWIND1A | -0.17823 | WILDHRS11A | -0.20936 | OKLA0A | -0.58926
25 | CSC_1_W_DENT_5_JACKSBRO_5_988_1429 | CTG_Single_LINGLVLL_P8_STPHNVIL_8 |  | SPENCER_G4 | 0.09997 | COLLIN_1G | 0.035508 | DENISNDM | 0.03037 | GRHAMSES_2G | -0.135 | OKLA0A | -0.14389 | WFCOGEN_1G | -0.14701
25 | CSC_1_MRGNCRK_5_SWEETWTR_5_1030_1420 | CTG_Single_LINGLVLL_P8_STPHNVIL_8 |  | LONGSHORE_5 | 0.20676 | CALENG1G_1G | 0.20536 | NAV1CT | 0.20069 | COKFIELD_5 | -0.090531 | MESQUITW_1G | -0.1081 | SWETWATR_1G | -0.52482
25 | CSC_1_MRGNCRK_5_L_BITTCR5_1N_1030_71050 | CTG_Single_LINGLVLL_P8_STPHNVIL_8 |  | LONGSHORE_5 | 0.2506 | CALENG1G_1G | 0.24838 | NAV1CT | 0.24106 | BUFF_GAP1A | -0.096404 | L_SWEETW1_1N | -0.45698 | L_BITTCR1_1N | -0.45698
25 | CSC_1_JACKSBRO_5_GRHAMSES1_5_1429_1430 | CTG_Single_LINGLVLL_P8_STPHNVIL_8 |  | WCPWRCO_1G | 0.17027 | SPENCER_G5 | 0.054674 | COLLIN_1G | 0.027191 | MESQUITW_1G | -0.19403 | COKFIELD_5 | -0.20534 | GRHAMSES_2G | -0.24082
25 | CSC_1_GRHAMSES1_8_GRAHAME_8_1431_1601 | CTG_Single_LINGLVLL_P8_STPHNVIL_8 |  | GRHAMSES_1G | 0.12716 | SLSTR1PP_1G | 0.049119 | WILDHRS11A | 0.042781 | NTHTEXAS01 | -0.12194 | MRSSHPRD | -0.15394 | BARTNWND_1G | -0.48372
25 | CSC_1_GRHAMSES1_5_LONGCREK_5_1430_1435 | CTG_Single_LINGLVLL_P8_STPHNVIL_8 |  | GRHAMSES_2G | 0.05713 | WCPWRCO_1G | 0.029541 | SPENCER_G4 | 0.019821 | COKFIELD_5 | -0.21465 | SWETWATR_1G | -0.22678 | MESQUITW_1G | -0.30196
25 | CSC_1_PARKER_5_BENBRK_A_T5_1436_1869 | CTG_Single_LINGLVLL_P8_STPHNVIL_8 |  | WCPWRCO_1G | 0.22752 | WFCOGEN_1G | 0.11938 | OKLA0A | 0.11329 | MDLTHELP_3G | -0.034761 | HANDLEY_3G | -0.045805 | DECRDOVA_1G | -0.0783
25 | CSC_1_LONCREK2_5_COKFIELD_5_1439_1442 | CTG_Single_LINGLVLL_P8_STPHNVIL_8 |  | MESQUITW_1G | 0.30211 | SWETWATR_1G | 0.22881 | L_BITTCR1_1N | 0.20341 | WCPWRCO_1G | -0.02966 | GRHAMSES_2G | -0.057335 | COKFIELD_5 | -0.5427
25 | CSC_1_COMCHESS1_5_COMCHPKW_5_1440_1900 | CTG_Single_LINGLVLL_P8_STPHNVIL_8 |  | L_DIVIDE1_1N | 0.1845 | L_GASCCR1_1N | 0.17715 | TURKTRAK1A | 0.17668 | DECRDOVA_1G | -0.053116 | WLFHOLW_1G | -0.07399 | COMCHEPK_1G | -0.080204
25 | CSC_1_GRHAMSES1_5_COKFIELD_5_1430_1442 | CTG_Single_LINGLVLL_P8_STPHNVIL_8 |  | GRHAMSES_2G | 0.057335 | WCPWRCO_1G | 0.02966 | SPENCER_G5 | 0.019904 | SWETWATR_1G | -0.22881 | MESQUITW_1G | -0.30211 | COKFIELD_5 | -0.45731
25 | CSC_1_LKAROWHD_8_NEWPRT_P8_1468_1470 | CTG_Single_LINGLVLL_P8_STPHNVIL_8 |  | WFCOGEN_1G | 0.072456 | OKLA0A | 0.038057 | GRHAMSES_1G | 0.030899 | WOLFRIDGE801 | -0.1136 | JCKCNTY802 | -0.099486 | NTHTEXAS02 | -0.031798
25 | CSC_1_GRAHAMSW_8_BARTON_8_1596_1599 | CTG_Single_LINGLVLL_P8_STPHNVIL_8 |  | GRHAMSES_1G | 0.11614 | SLSTR1PP_1G | 0.082037 | WILDHRS11A | 0.046138 | NTHTEXAS02 | -0.13115 | MRSSHPRD01 | -0.16485 | BARTNWND_1G | -0.52016
25 | CSC_1_ORAN1_8_BARTON_8_1571_1599 | CTG_Single_LINGLVLL_P8_STPHNVIL_8 |  | MRSSHPRD01 | 0.16485 | NTHTEXAS01 | 0.13115 | JCKCNTY802 | 0.071625 | SLSTR1PP_1G | -0.082037 | GRHAMSES_1G | -0.11614 | BARTNWND_1G | -0.47984
25 | CSC_1_GRAHAMSW_8_GRAHAME_8_1596_1601 | CTG_Single_LINGLVLL_P8_STPHNVIL_8 |  | BARTNWND_1G | 0.48396 | MRSSHPRD01 | 0.15418 | NTHTEXAS01 | 0.12218 | WILDHRS21A | -0.042543 | SLSTR1PP_1G | -0.048881 | GRHAMSES_1G | -0.12693
25 | CSC_1_LEONSW_8_FLATCRK_T8_1624_1642 | CTG_Single_LINGLVLL_P8_STPHNVIL_8 |  | - | - | - | - | - | - | - | - | - | - | - | -
25 | CSC_1_LINGLVLL_P8_STPHNVIL_8_1640_1641 | CTG_Single_LINGLVLL_P8_STPHNVIL_8 |  | - | - | - | - | - | - | - | - | - | - | - | -
25 | CSC_1_LINGLVLL_P8_FLATCRK_T8_1640_1642 | CTG_Single_LINGLVLL_P8_STPHNVIL_8 |  | - | - | - | - | - | - | - | - | - | - | - | -
25 | CSC_1_MURRY_P8_PAIP4B_1371_6169 | CTG_Single_LINGLVLL_P8_STPHNVIL_8 |  | GRHAMSES_1G | 0.068402 | BARTNWND_1G | 0.040916 | MRSSHPRD01 | 0.022568 | MCADOO1A | -0.10979 | WHRLWIND1A | -0.12717 | WILDHRS21A | -0.14925
25 | CSC_1_ABMULCW7_L_BITTCR5_1N_6235_71050 | CTG_Single_LINGLVLL_P8_STPHNVIL_8 |  | BUFF_GAP1B | 0.096404 | HHOLLOW21A | 0.096404 | CIRELLO | 0.096404 | LONGSHORE_5 | -0.2506 | L_SWEETW1_4N | -0.54302 | L_BITTCR1_1N | -0.54302
25 | CSC_1_OKLA7A_ABMULCW7_6100_6235 | CTG_Single_LINGLVLL_P8_STPHNVIL_8 |  | OKLA0A | 0.35051 | WFCOGEN_2G | 0.087008 | WILDHRS11A | 0.059664 | CIRELLO | -0.10998 | BUFF_GAP1B | -0.10998 | HHOLLOW31A | -0.10998
25 | CSC_1_COMCHESS1_5_SARC7A_1440_6444 | CTG_Single_LINGLVLL_P8_STPHNVIL_8 |  | COMCHEPK_2G | 0.041774 | WLFHOLW_1G | 0.038265 | DECRDOVA_2G | 0.028638 | H_HOLLOW1A | -0.19518 | L_GASCCR1_1N | -0.2047 | L_DIVIDE1_1N | -0.21315
25 | CSC_1_ABMULCE7_BLF_CRK7A_6230_60040 | CTG_Single_LINGLVLL_P8_STPHNVIL_8 |  | MESQUITW_1G | 0.10909 | OKLA0A | 0.097142 | COKFIELD_5 | 0.095953 | CIRELLO | -0.64208 | HHOLLOW21A | -0.64208 | BUFF_GAP1A | -0.64208
26 | CSC_1_SWEETWTR_5 _LONCREK2_5 _1420_1439 | CTG_Single_FLATCRK_T8_LINGLVLL_P8 |  | SWETWATR_2G | 0.4752 | LONGSHORE_5 | 0.206 | CALENG2G_2G | 0.205 | GRHAMSES_2G | -0.031 | COKFIELD_5 | -0.091 | MESQUITW_2G | -0.1093
26 | CSC_1_LONGCREK_5 _ABMULCE7 _1435_6230 | CTG_Single_FLATCRK_T8_LINGLVLL_P8 |  | MESQUITW_1G | 0.2878 | COKFIELD_5 | 0.237 | GRHAMSES_2G | 0.083 | CALLAHAN1A | -0.27 | L_BITTCR1_1N | -0.303 | HHOLLOW21A | -0.3798
26 | CSC_1_GRHAMSES1_5_BENBRK_5_1430_1873 | CTG_Single_FLATCRK_T8_LINGLVLL_P8 |  | GRHAMSES_2G | 0.2144 | COKFIELD_5 | 0.193 | MESQUITW_2G | 0.186 | MDLTHELP_3G | -0.022 | HANDLEY_5G | -0.025 | DECRDOVA_1G | -0.0339
26 | CSC_1_GRHAMSES1_5_PARKER_5_1430_1436 | CTG_Single_FLATCRK_T8_LINGLVLL_P8 |  | GRHAMSES_2G | 0.2425 | COKFIELD_5 | 0.217 | MESQUITW_2G | 0.209 | WLFHOLW_2G | -0.02 | COMCHEPK_1G | -0.021 | EAGLEMNT_2G | -0.0214
26 | CSC_1_TONKAWAWI_5_GRHAMSES1_5_1048_1430 | CTG_Single_FLATCRK_T8_LINGLVLL_P8 |  | ROSCOEWI_5 | 0.2867 | LONGSHORE_5 | 0.185 | CALENG3G_3G | 0.183 | WFCOGEN_2G | -0.016 | WCPWRCO_3G | -0.022 | GRHAMSES_2G | -0.0387
26 | CSC_1_CHINAGRV_8_RADIUMMT_8_1318_1398 | CTG_Single_FLATCRK_T8_LINGLVLL_P8 |  | BULLCREK_8 | 0.0692 | SNYDERW1A | 0.066 | COYOTEWG_8 | 0.063 | CALLAHAN1A | -0.03 | WHRLWIND1A | -0.058 | WILDHRS11A | -0.0799
26 | CSC_1_MURRY_P8_GRHAMSES1_8_1371_1431 | CTG_Single_FLATCRK_T8_LINGLVLL_P8 |  | WILDHRS21A | 0.1492 | WHRLWIND1A | 0.127 | MCADOO1A | 0.11 | MRSSHPRD01 | -0.022 | BARTNWND_1G | -0.041 | GRHAMSES_1G | -0.0684
26 | CSC_1_WILLOWCK_5_JACKSBRO_5_1421_1429 | CTG_Single_FLATCRK_T8_LINGLVLL_P8 |  | WCPWRCO_1G | 0.3827 | COMCHEPK_2G | 0.026 | WLFHOLW_3G | 0.025 | GRHAMSES_2G | -0.162 | OKLA0A | -0.188 | WFCOGEN_2G | -0.1991
26 | CSC_1_WILLOWCK_5_PARKER_5_1421_1436 | CTG_Single_FLATCRK_T8_LINGLVLL_P8 |  | WCPWRCO_3G | 0.6173 | WFCOGEN_1G | 0.199 | OKLA0A | 0.188 | DECRDOVA_1G | -0.022 | WLFHOLW_3G | -0.025 | COMCHEPK_1G | -0.0262
26 | CSC_1_BOWMAN_5_FISHRDSS1_5_1422_1425 | CTG_Single_FLATCRK_T8_LINGLVLL_P8 |  | WCPWRCO_2G | 0.0305 | GRHAMSES_2G | 0.016 | SPENCER_G4 | 0.013 | WHRLWIND1A | -0.166 | WILDHRS21A | -0.196 | OKLA0A | -0.5122
26 | CSC_1_BOWMAN_5_JACKSBRO_5_1422_1429 | CTG_Single_FLATCRK_T8_LINGLVLL_P8 |  | WFCOGEN_2G | 0.3109 | OKLA0A | 0.258 | WILDHRS21A | 0.146 | COLLIN_1G | -0.015 | SPENCER_G5 | -0.024 | WCPWRCO_1G | -0.0793
26 | CSC_1_BOWMAN_5_GRHAMSES1_5_1422_1430 | CTG_Single_FLATCRK_T8_LINGLVLL_P8 |  | WFCOGEN_1G | 0.31147 | OKLA0A | 0.22981 | WILDHRS11A | 0.074631 | MESQUITW_1G | -0.038584 | COKFIELD_5 | -0.051982 | GRHAMSES_2G | -0.093936
26 | CSC_1_FISHRDSS1_5_OKLA7A_1425_6100 | CTG_Single_FLATCRK_T8_LINGLVLL_P8 |  | WFCOGEN_1G | 0.09881 | WOLFRIDGE801 | 0.023953 | WCPWRCO_1G | 0.022146 | WHRLWIND1A | -0.17823 | WILDHRS21A | -0.20936 | OKLA0A | -0.58927
26 | CSC_1_W_DENT_5_JACKSBRO_5_988_1429 | CTG_Single_FLATCRK_T8_LINGLVLL_P8 |  | SPENCER_G4 | 0.099964 | COLLIN_1G | 0.035502 | DENISNDM | 0.030363 | GRHAMSES_2G | -0.135 | OKLA0A | -0.14389 | WFCOGEN_1G | -0.14702
26 | CSC_1_MRGNCRK_5_SWEETWTR_5_1030_1420 | CTG_Single_FLATCRK_T8_LINGLVLL_P8 |  | LONGSHORE_5 | 0.20676 | CALENG1G_1G | 0.20536 | NAV1CT | 0.20069 | COKFIELD_5 | -0.09053 | MESQUITW_1G | -0.1081 | SWETWATR_1G | -0.52481
26 | CSC_1_MRGNCRK_5_L_BITTCR5_1N_1030_71050 | CTG_Single_FLATCRK_T8_LINGLVLL_P8 |  | LONGSHORE_5 | 0.25059 | CALENG1G_1G | 0.24838 | NAV1CT | 0.24106 | BUFF_GAP1A | -0.096405 | L_SWEETW1_1N | -0.45698 | L_BITTCR1_1N | -0.45698
26 | CSC_1_JACKSBRO_5_GRHAMSES1_5_1429_1430 | CTG_Single_FLATCRK_T8_LINGLVLL_P8 |  | WCPWRCO_1G | 0.17026 | SPENCER_G4 | 0.054665 | COLLIN_1G | 0.027183 | MESQUITW_1G | -0.19404 | COKFIELD_5 | -0.20535 | GRHAMSES_2G | -0.24083
26 | CSC_1_GRHAMSES1_8_GRAHAME_8_1431_1601 | CTG_Single_FLATCRK_T8_LINGLVLL_P8 |  | GRHAMSES_1G | 0.12717 | SLSTR1PP_1G | 0.049124 | WILDHRS11A | 0.042786 | NTHTEXAS01 | -0.12194 | MRSSHPRD | -0.15393 | BARTNWND_1G | -0.48372
26 | CSC_1_GRHAMSES1_5_LONGCREK_5_1430_1435 | CTG_Single_FLATCRK_T8_LINGLVLL_P8 |  | GRHAMSES_2G | 0.057127 | WCPWRCO_1G | 0.029538 | SPENCER_G4 | 0.019818 | COKFIELD_5 | -0.21465 | SWETWATR_1G | -0.22678 | MESQUITW_1G | -0.30197
26 | CSC_1_PARKER_5_BENBRK_A_T5_1436_1869 | CTG_Single_FLATCRK_T8_LINGLVLL_P8 |  | WCPWRCO_1G | 0.22753 | WFCOGEN_1G | 0.11939 | OKLA0A | 0.1133 | MDLTHELP_3G | -0.034753 | HANDLEY_3G | -0.045797 | DECRDOVA_1G | -0.078293
26 | CSC_1_LONCREK2_5_COKFIELD_5_1439_1442 | CTG_Single_FLATCRK_T8_LINGLVLL_P8 |  | MESQUITW_1G | 0.30211 | SWETWATR_1G | 0.22881 | L_BITTCR1_1N | 0.20341 | WCPWRCO_1G | -0.029657 | GRHAMSES_2G | -0.057332 | COKFIELD_5 | -0.54269
26 | CSC_1_COMCHESS1_5_COMCHPKW_5_1440_1900 | CTG_Single_FLATCRK_T8_LINGLVLL_P8 |  | L_DIVIDE1_1N | 0.1845 | L_GASCCR1_1N | 0.17715 | TURKTRAK1A | 0.17667 | DECRDOVA_1G | -0.053119 | WLFHOLW_1G | -0.073993 | COMCHEPK_1G | -0.080207
26 | CSC_1_GRHAMSES1_5_COKFIELD_5_1430_1442 | CTG_Single_FLATCRK_T8_LINGLVLL_P8 |  | GRHAMSES_2G | 0.057332 | WCPWRCO_1G | 0.029657 | SPENCER_G4 | 0.019901 | SWETWATR_1G | -0.22881 | MESQUITW_1G | -0.30211 | COKFIELD_5 | -0.45731
26 | CSC_1_LKAROWHD_8_NEWPRT_P8_1468_1470 | CTG_Single_FLATCRK_T8_LINGLVLL_P8 |  | WFCOGEN_1G | 0.072458 | OKLA0A | 0.038059 | GRHAMSES_1G | 0.030901 | WOLFRIDGE801 | -0.1136 | JCKCNTY801 | -0.099484 | NTHTEXAS01 | -0.031797
26 | CSC_1_GRAHAMSW_8_BARTON_8_1596_1599 | CTG_Single_FLATCRK_T8_LINGLVLL_P8 |  | GRHAMSES_1G | 0.11615 | SLSTR1PP_1G | 0.082045 | WILDHRS11A | 0.046145 | BARTNWND_1G | -0.52015 | MRSSHPRD01 | -0.16484 | NTHTEXAS01 | -0.13114
26 | CSC_1_ORAN1_8_BARTON_8_1571_1599 | CTG_Single_FLATCRK_T8_LINGLVLL_P8 |  | MRSSHPRD | 0.16484 | NTHTEXAS01 | 0.13114 | JCKCNTY803 | 0.071617 | SLSTR1PP_1G | -0.082045 | GRHAMSES_1G | -0.11615 | BARTNWND_1G | -0.47985
26 | CSC_1_GRAHAMSW_8_GRAHAME_8_1596_1601 | CTG_Single_FLATCRK_T8_LINGLVLL_P8 |  | BARTNWND_1G | 0.48396 | MRSSHPRD01 | 0.15417 | NTHTEXAS02 | 0.12218 | WILDHRS21A | -0.042548 | SLSTR1PP_1G | -0.048886 | GRHAMSES_1G | -0.12693
26 | CSC_1_LEONSW_8_FLATCRK_T8_1624_1642 | CTG_Single_FLATCRK_T8_LINGLVLL_P8 |  | - | - | - | - | - | - | - | - | - | - | - | -
26 | CSC_1_LINGLVLL_P8_STPHNVIL_8_1640_1641 | CTG_Single_FLATCRK_T8_LINGLVLL_P8 |  | - | - | - | - | - | - | - | - | - | - | - | -
26 | CSC_1_LINGLVLL_P8_FLATCRK_T8_1640_1642 | CTG_Single_FLATCRK_T8_LINGLVLL_P8 |  | - | - | - | - | - | - | - | - | - | - | - | -
26 | CSC_1_MURRY_P8_PAIP4B_1371_6169 | CTG_Single_FLATCRK_T8_LINGLVLL_P8 |  | GRHAMSES_1G | 0.068403 | BARTNWND_1G | 0.040917 | MRSSHPRD01 | 0.022568 | MCADOO1A | -0.10979 | WHRLWIND1A | -0.12717 | WILDHRS11A | -0.14925
26 | CSC_1_ABMULCW7_L_BITTCR5_1N_6235_71050 | CTG_Single_FLATCRK_T8_LINGLVLL_P8 |  | CIRELLO | 0.096405 | HHOLLOW21A | 0.096405 | BUFF_GAP1B | 0.096405 | LONGSHORE_5 | -0.25059 | L_BITTCR1_1N | -0.54302 | L_SWEETW1_1N | -0.54302
26 | CSC_1_OKLA7A_ABMULCW7_6100_6235 | CTG_Single_FLATCRK_T8_LINGLVLL_P8 |  | OKLA0A | 0.35051 | WFCOGEN_1G | 0.087007 | WILDHRS21A | 0.059664 | CIRELLO | -0.10998 | BUFF_GAP1A | -0.10998 | HHOLLOW41A | -0.10998
26 | CSC_1_COMCHESS1_5_SARC7A_1440_6444 | CTG_Single_FLATCRK_T8_LINGLVLL_P8 |  | COMCHEPK_2G | 0.041765 | WLFHOLW_3G | 0.038256 | DECRDOVA_3G | 0.028629 | HHOLLOW31A | -0.19519 | L_GASCCR1_1N | -0.20471 | L_DIVIDE1_1N | -0.21316
26 | CSC_1_ABMULCE7_BLF_CRK7A_6230_60040 | CTG_Single_FLATCRK_T8_LINGLVLL_P8 |  | MESQUITW_1G | 0.1091 | OKLA0A | 0.097146 | COKFIELD_5 | 0.095958 | BUFF_GAP1A | -0.64208 | CIRELLO | -0.64208 | HHOLLOW31A | -0.64208
27 | CSC_1_SWEETWTR_5 _LONCREK2_5 _1420_1439 | CTG_Single_PAIP4B_MURRY_P8 |  | SWETWATR_2G | 0.4767 | LONGSHORE_5 | 0.209 | CALENG2G_2G | 0.205 | GRHAMSES_2G | -0.031 | COKFIELD_5 | -0.091 | MESQUITW_2G | -0.1085
27 | CSC_1_LONGCREK_5 _ABMULCE7 _1435_6230 | CTG_Single_PAIP4B_MURRY_P8 |  | MESQUITW_1G | 0.2861 | COKFIELD_5 | 0.237 | GRHAMSES_2G | 0.085 | CALLAHAN1A | -0.286 | L_BITTCR1_1N | -0.308 | HHOLLOW21A | -0.384
27 | CSC_1_GRHAMSES1_5_BENBRK_5_1430_1873 | CTG_Single_PAIP4B_MURRY_P8 |  | GRHAMSES_2G | 0.2113 | COKFIELD_5 | 0.189 | MESQUITW_2G | 0.183 | MDLTHELP_3G | -0.022 | HANDLEY_5G | -0.025 | DECRDOVA_1G | -0.0335
27 | CSC_1_GRHAMSES1_5_PARKER_5_1430_1436 | CTG_Single_PAIP4B_MURRY_P8 |  | GRHAMSES_2G | 0.2392 | COKFIELD_5 | 0.213 | MESQUITW_2G | 0.205 | WLFHOLW_2G | -0.0202 | COMCHEPK_1G | -0.0206 | EAGLEMNT_2G | -0.0218
27 | CSC_1_TONKAWAWI_5_GRHAMSES1_5_1048_1430 | CTG_Single_PAIP4B_MURRY_P8 |  | ROSCOEWI_5 | 0.2887 | LONGSHORE_5 | 0.187 | CALENG3G_3G | 0.186 | BARTNWND_1G | -0.018 | WCPWRCO_3G | -0.022 | GRHAMSES_2G | -0.0397
27 | CSC_1_CHINAGRV_8_RADIUMMT_8_1318_1398 | CTG_Single_PAIP4B_MURRY_P8 |  | BULLCREK_8 | 0.0636 | SNYDERW1A | 0.0598 | COYOTEWG_8 | 0.057 | MCADOO1A | -0.041 | WHRLWIND1A | -0.074 | WILDHRS11A | -0.099
27 | CSC_1_MURRY_P8_GRHAMSES1_8_1371_1431 | CTG_Single_PAIP4B_MURRY_P8 |  | 0 | 0 | 0 | 0 | 0 | 0 | 0 | 0 | 0 | 0 | 0 | 0
27 | CSC_1_WILLOWCK_5_JACKSBRO_5_1421_1429 | CTG_Single_PAIP4B_MURRY_P8 |  | WCPWRCO_1G | 0.3841 | COMCHEPK_2G | 0.026 | WLFHOLW_3G | 0.025 | GRHAMSES_2G | -0.16 | OKLA0A | -0.184 | WFCOGEN_2G | -0.1956
27 | CSC_1_WILLOWCK_5_PARKER_5_1421_1436 | CTG_Single_PAIP4B_MURRY_P8 |  | WCPWRCO_3G | 0.6159 | WFCOGEN_1G | 0.196 | OKLA0A | 0.184 | DECRDOVA_1G | -0.022 | WLFHOLW_3G | -0.025 | COMCHEPK_1G | -0.026
27 | CSC_1_BOWMAN_5_FISHRDSS1_5_1422_1425 | CTG_Single_PAIP4B_MURRY_P8 |  | WCPWRCO_2G | 0.0315 | GRHAMSES_2G | 0.018 | SPENCER_G4 | 0.014 | WHRLWIND1A | -0.179 | WILDHRS21A | -0.212 | OKLA0A | -0.513
27 | CSC_1_BOWMAN_5_JACKSBRO_5_1422_1429 | CTG_Single_PAIP4B_MURRY_P8 |  | WFCOGEN_2G | 0.3083 | OKLA0A | 0.255 | WILDHRS21A | 0.142 | COLLIN_1G | -0.016 | SPENCER_G5 | -0.024 | WCPWRCO_1G | -0.0803
27 | CSC_1_BOWMAN_5_GRHAMSES1_5_1422_1430 | CTG_Single_PAIP4B_MURRY_P8 |  | WFCOGEN_1G | 0.31071 | OKLA0A | 0.22931 | WILDHRS11A | 0.074857 | MESQUITW_1G | -0.039074 | COKFIELD_5 | -0.052486 | GRHAMSES_2G | -0.094481
27 | CSC_1_FISHRDSS1_5_OKLA7A_1425_6100 | CTG_Single_PAIP4B_MURRY_P8 |  | WFCOGEN_1G | 0.10186 | GRHAMSES_1G | 0.026395 | WOLFRIDGE801 | 0.025503 | WHRLWIND1A | -0.20202 | WILDHRS11A | -0.23742 | OKLA0A | -0.59153
27 | CSC_1_W_DENT_5_JACKSBRO_5_988_1429 | CTG_Single_PAIP4B_MURRY_P8 |  | SPENCER_G4 | 0.10031 | COLLIN_1G | 0.035613 | DENISNDM | 0.030461 | GRHAMSES_2G | -0.13317 | OKLA0A | -0.14156 | WFCOGEN_1G | -0.14463
27 | CSC_1_MRGNCRK_5_SWEETWTR_5_1030_1420 | CTG_Single_PAIP4B_MURRY_P8 |  | LONGSHORE_5 | 0.20873 | CALENG1G_1G | 0.20736 | NAV1CT | 0.20275 | COKFIELD_5 | -0.090035 | MESQUITW_1G | -0.10725 | SWETWATR_1G | -0.5233
27 | CSC_1_MRGNCRK_5_L_BITTCR5_1N_1030_71050 | CTG_Single_PAIP4B_MURRY_P8 |  | LONGSHORE_5 | 0.25168 | CALENG1G_1G | 0.24948 | NAV1CT | 0.24218 | BUFF_GAP1A | -0.095467 | L_SWEETW1_1N | -0.45595 | L_BITTCR1_1N | -0.45595
27 | CSC_1_JACKSBRO_5_GRHAMSES1_5_1429_1430 | CTG_Single_PAIP4B_MURRY_P8 |  | WCPWRCO_1G | 0.17155 | SPENCER_G4 | 0.055117 | COLLIN_1G | 0.027308 | MESQUITW_1G | -0.19088 | COKFIELD_5 | -0.20235 | GRHAMSES_2G | -0.23833
27 | CSC_1_GRHAMSES1_8_GRAHAME_8_1431_1601 | CTG_Single_PAIP4B_MURRY_P8 |  | GRHAMSES_1G | 0.13042 | WFCOGEN_1G | 0.033095 | COKFIELD_5 | 0.027817 | NTHTEXAS01 | -0.12003 | MRSSHPRD | -0.15296 | BARTNWND_1G | -0.48147
27 | CSC_1_GRHAMSES1_5_LONGCREK_5_1430_1435 | CTG_Single_PAIP4B_MURRY_P8 |  | GRHAMSES_2G | 0.058785 | WCPWRCO_1G | 0.030641 | BARTNWND_1G | 0.022769 | COKFIELD_5 | -0.21521 | SWETWATR_1G | -0.22942 | MESQUITW_1G | -0.30323
27 | CSC_1_PARKER_5_BENBRK_A_T5_1436_1869 | CTG_Single_PAIP4B_MURRY_P8 |  | WCPWRCO_1G | 0.22648 | WFCOGEN_1G | 0.11678 | OKLA0A | 0.11055 | MDLTHELP_3G | -0.034571 | HANDLEY_3G | -0.045811 | DECRDOVA_1G | -0.078034
27 | CSC_1_LONCREK2_5_COKFIELD_5_1439_1442 | CTG_Single_PAIP4B_MURRY_P8 |  | MESQUITW_1G | 0.30338 | SWETWATR_1G | 0.23146 | L_BITTCR1_1N | 0.20664 | WCPWRCO_1G | -0.030763 | GRHAMSES_2G | -0.058995 | COKFIELD_5 | -0.54213
27 | CSC_1_COMCHESS1_5_COMCHPKW_5_1440_1900 | CTG_Single_PAIP4B_MURRY_P8 |  | L_DIVIDE1_1N | 0.1874 | TURKTRAK1A | 0.18351 | L_GASCCR1_1N | 0.1801 | DECRDOVA_1G | -0.053409 | WLFHOLW_1G | -0.074195 | COMCHEPK_1G | -0.080402
27 | CSC_1_GRHAMSES1_5_COKFIELD_5_1430_1442 | CTG_Single_PAIP4B_MURRY_P8 |  | GRHAMSES_2G | 0.058995 | WCPWRCO_1G | 0.030763 | BARTNWND_1G | 0.022868 | SWETWATR_1G | -0.23146 | MESQUITW_1G | -0.30338 | COKFIELD_5 | -0.45787
27 | CSC_1_LKAROWHD_8_NEWPRT_P8_1468_1470 | CTG_Single_PAIP4B_MURRY_P8 |  | WFCOGEN_2G | 0.071789 | OKLA0A | 0.037267 | GRHAMSES_1G | 0.029735 | WOLFRIDGE801 | -0.11373 | JCKCNTY802 | -0.099546 | NTHTEXAS01 | -0.03153
27 | CSC_1_GRAHAMSW_8_BARTON_8_1596_1599 | CTG_Single_PAIP4B_MURRY_P8 |  | GRHAMSES_1G | 0.11614 | WFCOGEN_2G | 0.039756 | OKLA0A | 0.029488 | NTHTEXAS03 | -0.12924 | MRSSHPRD | -0.16499 | BARTNWND_1G | -0.5197
27 | CSC_1_ORAN1_8_BARTON_8_1571_1599 | CTG_Single_PAIP4B_MURRY_P8 |  | MRSSHPRD | 0.16499 | NTHTEXAS02 | 0.12924 | JCKCNTY802 | 0.071176 | WFCOGEN_1G | -0.039756 | GRHAMSES_1G | -0.11614 | BARTNWND_1G | -0.4803
27 | CSC_1_GRAHAMSW_8_GRAHAME_8_1596_1601 | CTG_Single_PAIP4B_MURRY_P8 |  | BARTNWND_1G | 0.4817 | MRSSHPRD01 | 0.1532 | NTHTEXAS03 | 0.12027 | GRHAMSES_2G | -0.030053 | WFCOGEN_2G | -0.032857 | GRHAMSES_1G | -0.13018
27 | CSC_1_LEONSW_8_FLATCRK_T8_1624_1642 | CTG_Single_PAIP4B_MURRY_P8 |  | GRHAMSES_1G | 0.060298 | CALLAHAN1A | 0.05176 | TRENTIPP_8 | 0.050388 | DECRDOVA_5G | -0.019696 | RWMILLER05 | -0.062404 | SLSTR1PP_1G | -0.33574
27 | CSC_1_LINGLVLL_P8_STPHNVIL_8_1640_1641 | CTG_Single_PAIP4B_MURRY_P8 |  | SLSTR1PP_1G | 0.66418 | GRHAMSES_1G | 0.060224 | CALLAHAN1A | 0.051686 | WHITNYDM01 | -0.019503 | DECRDOVA_5G | -0.01977 | RWMILLER01 | -0.062479
27 | CSC_1_LINGLVLL_P8_FLATCRK_T8_1640_1642 | CTG_Single_PAIP4B_MURRY_P8 |  | RWMILLER04 | 0.062404 | DECRDOVA_2G | 0.019696 | WHITNYDM01 | 0.019429 | CALLAHAN1A | -0.05176 | GRHAMSES_1G | -0.060298 | SLSTR1PP_1G | -0.66426
27 | CSC_1_MURRY_P8_PAIP4B_1371_6169 | CTG_Single_PAIP4B_MURRY_P8 |  | - | - | - | - | - | - | - | - | - | - | - | -
27 | CSC_1_ABMULCW7_L_BITTCR5_1N_6235_71050 | CTG_Single_PAIP4B_MURRY_P8 |  | HHOLLOW41A | 0.095467 | BUFF_GAP1A | 0.095467 | CIRELLO | 0.095467 | LONGSHORE_5 | -0.25168 | L_BITTCR1_1N | -0.54405 | L_SWEETW1_2N | -0.54405
27 | CSC_1_OKLA7A_ABMULCW7_6100_6235 | CTG_Single_PAIP4B_MURRY_P8 |  | OKLA0A | 0.35011 | WFCOGEN_1G | 0.087587 | WILDHRS21A | 0.05457 | BUFF_GAP1A | -0.1106 | CIRELLO | -0.1106 | HHOLLOW41A | -0.1106
27 | CSC_1_COMCHESS1_5_SARC7A_1440_6444 | CTG_Single_PAIP4B_MURRY_P8 |  | COMCHEPK_2G | 0.041728 | WLFHOLW_1G | 0.038246 | DECRDOVA_1G | 0.027367 | HHOLLOW31A | -0.1938 | L_GASCCR1_1N | -0.20358 | L_DIVIDE1_1N | -0.21205
27 | CSC_1_ABMULCE7_BLF_CRK7A_6230_60040 | CTG_Single_PAIP4B_MURRY_P8 |  | MESQUITW_1G | 0.10776 | OKLA0A | 0.095765 | COKFIELD_5 | 0.09462 | BUFF_GAP1B | -0.64328 | HHOLLOW31A | -0.64328 | CIRELLO | -0.64328
28 | CSC_1_SWEETWTR_5 _LONCREK2_5 _1420_1439 | CTG_Single_ABMULCW7_L_BITTCR5_1N |  | SWETWATR_2G | 0.52309 | L_BITTCR1_1N | 0.30112 | LONGSHORE_5 | 0.299 | OKLA0A | -0.039 | COKFIELD_5 | -0.109 | MESQUITW_2G | -0.1312
28 | CSC_1_LONGCREK_5 _ABMULCE7 _1435_6230 | CTG_Single_ABMULCW7_L_BITTCR5_1N |  | MESQUITW_1G | 0.2581 | COKFIELD_5 | 0.214 | SWETWATR_4G | 0.09 | TURKTRAK1A | -0.241 | CALLAHAN1A | -0.281 | HHOLLOW21A | -0.4286
28 | CSC_1_GRHAMSES1_5_BENBRK_5_1430_1873 | CTG_Single_ABMULCW7_L_BITTCR5_1N |  | GRHAMSES_2G | 0.2114 | COKFIELD_5 | 0.19 | MESQUITW_2G | 0.183 | MDLTHELP_3G | -0.022 | HANDLEY_5G | -0.025 | DECRDOVA_1G | -0.0334
28 | CSC_1_GRHAMSES1_5_PARKER_5_1430_1436 | CTG_Single_ABMULCW7_L_BITTCR5_1N |  | GRHAMSES_2G | 0.2393 | COKFIELD_5 | 0.214 | MESQUITW_2G | 0.206 | WLFHOLW_2G | -0.02 | COMCHEPK_1G | -0.021 | EAGLEMNT_2G | -0.0218
28 | CSC_1_TONKAWAWI_5_GRHAMSES1_5_1048_1430 | CTG_Single_ABMULCW7_L_BITTCR5_1N |  | ROSCOEWI_5 | 0.3261 | L_SWEETW1_3N | 0.232 | LONGSHORE_5 | 0.23 | WFCOGEN_2G | -0.021 | WCPWRCO_3G | -0.025 | GRHAMSES_2G | -0.0422
28 | CSC_1_CHINAGRV_8_RADIUMMT_8_1318_1398 | CTG_Single_ABMULCW7_L_BITTCR5_1N |  | BULLCREK_8 | 0.0765 | SNYDERW1A | 0.073 | COYOTEWG_8 | 0.0698 | CALLAHAN1A | -0.03 | WHRLWIND1A | -0.056 | WILDHRS11A | -0.0792
28 | CSC_1_MURRY_P8_GRHAMSES1_8_1371_1431 | CTG_Single_ABMULCW7_L_BITTCR5_1N |  | WILDHRS21A | 0.1497 | WHRLWIND1A | 0.127 | MCADOO1A | 0.11 | MRSSHPRD01 | -0.022 | BARTNWND_1G | -0.041 | GRHAMSES_1G | -0.0679
28 | CSC_1_WILLOWCK_5_JACKSBRO_5_1421_1429 | CTG_Single_ABMULCW7_L_BITTCR5_1N |  | WCPWRCO_1G | 0.3839 | COMCHEPK_2G | 0.026 | WLFHOLW_3G | 0.025 | GRHAMSES_2G | -0.16 | OKLA0A | -0.185 | WFCOGEN_2G | -0.1959
28 | CSC_1_WILLOWCK_5_PARKER_5_1421_1436 | CTG_Single_ABMULCW7_L_BITTCR5_1N |  | WCPWRCO_3G | 0.6161 | WFCOGEN_1G | 0.196 | OKLA0A | 0.185 | DECRDOVA_1G | -0.022 | WLFHOLW_3G | -0.025 | COMCHEPK_1G | -0.0259
28 | CSC_1_BOWMAN_5_FISHRDSS1_5_1422_1425 | CTG_Single_ABMULCW7_L_BITTCR5_1N |  | WCPWRCO_2G | 0.0301 | GRHAMSES_2G | 0.016 | SPENCER_G4 | 0.012 | WHRLWIND1A | -0.16 | WILDHRS21A | -0.192 | OKLA0A | -0.5156
28 | CSC_1_BOWMAN_5_JACKSBRO_5_1422_1429 | CTG_Single_ABMULCW7_L_BITTCR5_1N |  | WFCOGEN_2G | 0.3091 | OKLA0A | 0.258 | WILDHRS21A | 0.142 | COLLIN_1G | -0.015 | SPENCER_G5 | -0.024 | WCPWRCO_1G | -0.0799
28 | CSC_1_BOWMAN_5_GRHAMSES1_5_1422_1430 | CTG_Single_ABMULCW7_L_BITTCR5_1N |  | WFCOGEN_1G | 0.31174 | OKLA0A | 0.23158 | WILDHRS11A | 0.073509 | ROSCOEWI_5 | -0.037767 | COKFIELD_5 | -0.05097 | GRHAMSES_2G | -0.09391
28 | CSC_1_FISHRDSS1_5_OKLA7A_1425_6100 | CTG_Single_ABMULCW7_L_BITTCR5_1N |  | WFCOGEN_1G | 0.097516 | WOLFRIDGE801 | 0.023118 | WCPWRCO_1G | 0.021349 | BUFF_GAP1A | -0.11861 | WILDHRS11A | -0.20804 | OKLA0A | -0.59387
28 | CSC_1_W_DENT_5_JACKSBRO_5_988_1429 | CTG_Single_ABMULCW7_L_BITTCR5_1N |  | SPENCER_G4 | 0.10022 | COLLIN_1G | 0.035533 | DENISNDM | 0.030382 | GRHAMSES_2G | -0.13329 | OKLA0A | -0.14219 | WFCOGEN_1G | -0.14484
28 | CSC_1_MRGNCRK_5_SWEETWTR_5_1030_1420 | CTG_Single_ABMULCW7_L_BITTCR5_1N |  | L_SWEETW1_2N | 0.30112 | L_BITTCR1_1N | 0.30112 | LONGSHORE_5 | 0.29854 | COKFIELD_5 | -0.10866 | MESQUITW_1G | -0.13029 | SWETWATR_1G | -0.47691
28 | CSC_1_MRGNCRK_5_L_BITTCR5_1N_1030_71050 | CTG_Single_ABMULCW7_L_BITTCR5_1N |  | 0 | 0 | 0 | 0 | 0 | 0 | 0 | 0 | 0 | 0 | 0 | 0
28 | CSC_1_JACKSBRO_5_GRHAMSES1_5_1429_1430 | CTG_Single_ABMULCW7_L_BITTCR5_1N |  | WCPWRCO_1G | 0.17168 | SPENCER_G4 | 0.05523 | COLLIN_1G | 0.027406 | MESQUITW_1G | -0.19068 | COKFIELD_5 | -0.20216 | GRHAMSES_2G | -0.23819
28 | CSC_1_GRHAMSES1_8_GRAHAME_8_1431_1601 | CTG_Single_ABMULCW7_L_BITTCR5_1N |  | GRHAMSES_1G | 0.12319 | WILDHRS11A | 0.039676 | WHRLWIND1A | 0.037337 | NTHTEXAS01 | -0.12144 | MRSSHPRD | -0.15534 | BARTNWND_1G | -0.48579
28 | CSC_1_GRHAMSES1_5_LONGCREK_5_1430_1435 | CTG_Single_ABMULCW7_L_BITTCR5_1N |  | GRHAMSES_2G | 0.05667 | WCPWRCO_1G | 0.028763 | SPENCER_G4 | 0.019019 | SWETWATR_1G | -0.21522 | COKFIELD_5 | -0.21758 | MESQUITW_1G | -0.30575
28 | CSC_1_PARKER_5_BENBRK_A_T5_1436_1869 | CTG_Single_ABMULCW7_L_BITTCR5_1N |  | WCPWRCO_1G | 0.22655 | WFCOGEN_1G | 0.11686 | OKLA0A | 0.11121 | MDLTHELP_3G | -0.03453 | HANDLEY_3G | -0.04577 | DECRDOVA_1G | -0.077991
28 | CSC_1_LONCREK2_5_COKFIELD_5_1439_1442 | CTG_Single_ABMULCW7_L_BITTCR5_1N |  | MESQUITW_1G | 0.30583 | SWETWATR_1G | 0.21739 | HHOLLOW31A | 0.20855 | WCPWRCO_1G | -0.0289 | GRHAMSES_2G | -0.056896 | COKFIELD_5 | -0.53982
28 | CSC_1_COMCHESS1_5_COMCHPKW_5_1440_1900 | CTG_Single_ABMULCW7_L_BITTCR5_1N |  | L_DIVIDE1_1N | 0.18923 | L_GASCCR1_1N | 0.18226 | TURKTRAK1A | 0.17841 | DECRDOVA_1G | -0.05344 | WLFHOLW_1G | -0.074249 | COMCHEPK_1G | -0.080464
28 | CSC_1_GRHAMSES1_5_COKFIELD_5_1430_1442 | CTG_Single_ABMULCW7_L_BITTCR5_1N |  | GRHAMSES_2G | 0.056896 | WCPWRCO_1G | 0.0289 | SPENCER_G5 | 0.019116 | SWETWATR_1G | -0.21739 | MESQUITW_1G | -0.30583 | COKFIELD_5 | -0.46019
28 | CSC_1_LKAROWHD_8_NEWPRT_P8_1468_1470 | CTG_Single_ABMULCW7_L_BITTCR5_1N |  | WFCOGEN_1G | 0.071805 | OKLA0A | 0.037574 | GRHAMSES_1G | 0.029388 | WOLFRIDGE801 | -0.11373 | JCKCNTY801 | -0.099565 | NTHTEXAS02 | -0.031571
28 | CSC_1_GRAHAMSW_8_BARTON_8_1596_1599 | CTG_Single_ABMULCW7_L_BITTCR5_1N |  | GRHAMSES_1G | 0.11017 | WILDHRS21A | 0.041476 | WHRLWIND1A | 0.038916 | NTHTEXAS03 | -0.1304 | MRSSHPRD | -0.16695 | BARTNWND_1G | -0.52327
28 | CSC_1_ORAN1_8_BARTON_8_1571_1599 | CTG_Single_ABMULCW7_L_BITTCR5_1N |  | MRSSHPRD | 0.16695 | NTHTEXAS01 | 0.1304 | JCKCNTY802 | 0.072071 | WILDHRS11A | -0.041476 | GRHAMSES_1G | -0.11017 | BARTNWND_1G | -0.47673
28 | CSC_1_GRAHAMSW_8_GRAHAME_8_1596_1601 | CTG_Single_ABMULCW7_L_BITTCR5_1N |  | BARTNWND_1G | 0.48603 | MRSSHPRD | 0.15558 | NTHTEXAS01 | 0.12168 | WHRLWIND1A | -0.037099 | WILDHRS11A | -0.039438 | GRHAMSES_1G | -0.12295
28 | CSC_1_LEONSW_8_FLATCRK_T8_1624_1642 | CTG_Single_ABMULCW7_L_BITTCR5_1N |  | GRHAMSES_1G | 0.059549 | CALLAHAN1A | 0.052602 | AEPWIND_8 | 0.050951 | DECRDOVA_2G | -0.019711 | RWMILLER03 | -0.062471 | SLSTR1PP_1G | -0.33579
28 | CSC_1_LINGLVLL_P8_STPHNVIL_8_1640_1641 | CTG_Single_ABMULCW7_L_BITTCR5_1N |  | SLSTR1PP_1G | 0.66414 | GRHAMSES_1G | 0.059474 | CALLAHAN1A | 0.052527 | WHITNYDM01 | -0.019518 | DECRDOVA_5G | -0.019786 | RWMILLER02 | -0.062545
28 | CSC_1_LINGLVLL_P8_FLATCRK_T8_1640_1642 | CTG_Single_ABMULCW7_L_BITTCR5_1N |  | RWMILLER01 | 0.062471 | DECRDOVA_2G | 0.019711 | WHITNYDM01 | 0.019443 | CALLAHAN1A | -0.052602 | GRHAMSES_1G | -0.059549 | SLSTR1PP_1G | -0.66421
28 | CSC_1_MURRY_P8_PAIP4B_1371_6169 | CTG_Single_ABMULCW7_L_BITTCR5_1N |  | GRHAMSES_1G | 0.067862 | BARTNWND_1G | 0.040667 | MRSSHPRD | 0.022423 | MCADOO1A | -0.11082 | WHRLWIND1A | -0.12787 | WILDHRS21A | -0.14974
28 | CSC_1_ABMULCW7_L_BITTCR5_1N_6235_71050 | CTG_Single_ABMULCW7_L_BITTCR5_1N |  | - | - | - | - | - | - | - | - | - | - | - | -
28 | CSC_1_OKLA7A_ABMULCW7_6100_6235 | CTG_Single_ABMULCW7_L_BITTCR5_1N |  | OKLA0A | 0.34431 | WFCOGEN_2G | 0.08472 | WILDHRS11A | 0.060008 | CIRELLO | -0.11812 | BUFF_GAP1B | -0.11812 | HHOLLOW21A | -0.11812
28 | CSC_1_COMCHESS1_5_SARC7A_1440_6444 | CTG_Single_ABMULCW7_L_BITTCR5_1N |  | COMCHEPK_1G | 0.041822 | WLFHOLW_2G | 0.038334 | DECRDOVA_1G | 0.027435 | CIRELLO | -0.1895 | L_DIVIDE1_1N | -0.21443 | L_DIVIDE1_1N | -0.21443
28 | CSC_1_ABMULCE7_BLF_CRK7A_6230_60040 | CTG_Single_ABMULCW7_L_BITTCR5_1N |  | MESQUITW_1G | 0.12397 | OKLA0A | 0.11574 | COKFIELD_5 | 0.10786 | CIRELLO | -0.61724 | HHOLLOW41A | -0.61724 | BUFF_GAP1B | -0.61724
29 | CSC_1_SWEETWTR_5 _LONCREK2_5 _1420_1439 | CTG_Single_ABMULCW7_OKLA7A |  | SWETWATR_2G | 0.4759 | LONGSHORE_5 | 0.208 | CALENG2G_2G | 0.205 | GRHAMSES_2G | -0.031 | COKFIELD_5 | -0.091 | MESQUITW_2G | -0.1086
29 | CSC_1_LONGCREK_5 _ABMULCE7 _1435_6230 | CTG_Single_ABMULCW7_OKLA7A |  | MESQUITW_1G | 0.2486 | COKFIELD_5 | 0.209 | GRHAMSES_2G | 0.087 | CALLAHAN1A | -0.303 | L_BITTCR1_1N | -0.36 | HHOLLOW21A | -0.4403
29 | CSC_1_GRHAMSES1_5_BENBRK_5_1430_1873 | CTG_Single_ABMULCW7_OKLA7A |  | GRHAMSES_2G | 0.2113 | COKFIELD_5 | 0.1899 | MESQUITW_2G | 0.183 | MDLTHELP_3G | -0.022 | HANDLEY_5G | -0.025 | DECRDOVA_1G | -0.0335
29 | CSC_1_GRHAMSES1_5_PARKER_5_1430_1436 | CTG_Single_ABMULCW7_OKLA7A |  | GRHAMSES_2G | 0.2391 | COKFIELD_5 | 0.214 | MESQUITW_2G | 0.207 | WLFHOLW_2G | -0.02 | COMCHEPK_1G | -0.021 | EAGLEMNT_2G | -0.022
29 | CSC_1_TONKAWAWI_5_GRHAMSES1_5_1048_1430 | CTG_Single_ABMULCW7_OKLA7A |  | ROSCOEWI_5 | 0.2939 | LONGSHORE_5 | 0.193 | CALENG3G_3G | 0.192 | WCPWRCO_3G | -0.024 | WFCOGEN_2G | -0.026 | GRHAMSES_2G | -0.0393
29 | CSC_1_CHINAGRV_8_RADIUMMT_8_1318_1398 | CTG_Single_ABMULCW7_OKLA7A |  | BULLCREK_8 | 0.0711 | SNYDERW1A | 0.068 | COYOTEWG_8 | 0.063 | CALLAHAN1A | -0.03 | WHRLWIND1A | -0.058 | WILDHRS11A | -0.0802
29 | CSC_1_MURRY_P8_GRHAMSES1_8_1371_1431 | CTG_Single_ABMULCW7_OKLA7A |  | WILDHRS21A | 0.149 | WHRLWIND1A | 0.127 | MCADOO1A | 0.11 | MRSSHPRD01 | -0.022 | BARTNWND_1G | -0.041 | GRHAMSES_1G | -0.061
29 | CSC_1_WILLOWCK_5_JACKSBRO_5_1421_1429 | CTG_Single_ABMULCW7_OKLA7A |  | WCPWRCO_1G | 0.3826 | COMCHEPK_2G | 0.026 | WLFHOLW_3G | 0.025 | GRHAMSES_2G | -0.16 | WFCOGEN_2G | -0.203 | OKLA0A | -0.2147
29 | CSC_1_WILLOWCK_5_PARKER_5_1421_1436 | CTG_Single_ABMULCW7_OKLA7A |  | WCPWRCO_3G | 0.6174 | OKLA0A | 0.214 | WFCOGEN_1G | 0.203 | DECRDOVA_1G | -0.022 | WLFHOLW_3G | -0.025 | COMCHEPK_1G | -0.0259
29 | CSC_1_BOWMAN_5_FISHRDSS1_5_1422_1425 | CTG_Single_ABMULCW7_OKLA7A |  | WCPWRCO_2G | 0.0174 | GRHAMSES_2G | 0.015 | DECRDOVA_1G | 0.0056 | WHRLWIND1A | -0.183 | WILDHRS21A | -0.239 | OKLA0A | -0.7829
29 | CSC_1_BOWMAN_5_JACKSBRO_5_1422_1429 | CTG_Single_ABMULCW7_OKLA7A |  | WFCOGEN_2G | 0.3634 | OKLA0A | 0.335 | WILDHRS21A | 0.16 | COLLIN_1G | -0.012 | SPENCER_G5 | -0.021 | WCPWRCO_1G | -0.0749
29 | CSC_1_BOWMAN_5_GRHAMSES1_5_1422_1430 | CTG_Single_ABMULCW7_OKLA7A |  | OKLA0A | 0.38472 | WFCOGEN_1G | 0.34948 | WILDHRS11A | 0.10012 | MESQUITW_1G | -0.071208 | COKFIELD_5 | -0.076424 | GRHAMSES_2G | -0.092815
29 | CSC_1_FISHRDSS1_5_OKLA7A_1425_6100 | CTG_Single_ABMULCW7_OKLA7A |  | WFCOGEN_1G | 0.022594 | WCPWRCO_1G | 0.006932 | WOLFRIDGE801 | 0.005598 | WHRLWIND1A | -0.20084 | WILDHRS11A | -0.26103 | OKLA0A | -0.89821
29 | CSC_1_W_DENT_5_JACKSBRO_5_988_1429 | CTG_Single_ABMULCW7_OKLA7A |  | SPENCER_G4 | 0.09983 | COLLIN_1G | 0.035286 | DENISNDM | 0.030129 | GRHAMSES_2G | -0.13333 | WFCOGEN_1G | -0.14866 | OKLA0A | -0.15789
29 | CSC_1_MRGNCRK_5_SWEETWTR_5_1030_1420 | CTG_Single_ABMULCW7_OKLA7A |  | LONGSHORE_5 | 0.20758 | CALENG1G_1G | 0.20618 | NAV1CT | 0.2015 | COKFIELD_5 | -0.090014 | MESQUITW_1G | -0.10733 | SWETWATR_1G | -0.52401
29 | CSC_1_MRGNCRK_5_L_BITTCR5_1N_1030_71050 | CTG_Single_ABMULCW7_OKLA7A |  | LONGSHORE_5 | 0.23703 | CALENG1G_1G | 0.23486 | NAV1CT | 0.22767 | BUFF_GAP1A | -0.11577 | L_SWEETW1_1N | -0.47505 | L_BITTCR1_1N | -0.47505
29 | CSC_1_JACKSBRO_5_GRHAMSES1_5_1429_1430 | CTG_Single_ABMULCW7_OKLA7A |  | WCPWRCO_1G | 0.17467 | SPENCER_G4 | 0.057016 | COLLIN_1G | 0.028598 | MESQUITW_1G | -0.20367 | COKFIELD_5 | -0.21187 | GRHAMSES_2G | -0.23764
29 | CSC_1_GRHAMSES1_8_GRAHAME_8_1431_1601 | CTG_Single_ABMULCW7_OKLA7A |  | GRHAMSES_1G | 0.12321 | WILDHRS11A | 0.03977 | WHRLWIND1A | 0.037411 | NTHTEXAS01 | -0.12144 | MRSSHPRD | -0.15531 | BARTNWND_1G | -0.48578
29 | CSC_1_GRHAMSES1_5_LONGCREK_5_1430_1435 | CTG_Single_ABMULCW7_OKLA7A |  | GRHAMSES_2G | 0.059044 | WFCOGEN_1G | 0.037566 | OKLA0A | 0.028189 | BUFF_GAP1A | -0.23239 | SWETWATR_1G | -0.24763 | MESQUITW_1G | -0.3219
29 | CSC_1_PARKER_5_BENBRK_A_T5_1436_1869 | CTG_Single_ABMULCW7_OKLA7A |  | WCPWRCO_1G | 0.22707 | OKLA0A | 0.12318 | WFCOGEN_1G | 0.11977 | MDLTHELP_3G | -0.03445 | HANDLEY_3G | -0.045641 | DECRDOVA_1G | -0.077949
29 | CSC_1_LONCREK2_5_COKFIELD_5_1439_1442 | CTG_Single_ABMULCW7_OKLA7A |  | MESQUITW_1G | 0.32208 | SWETWATR_1G | 0.2497 | HHOLLOW21A | 0.23288 | WFCOGEN_1G | -0.037705 | GRHAMSES_2G | -0.059254 | COKFIELD_5 | -0.52803
29 | CSC_1_COMCHESS1_5_COMCHPKW_5_1440_1900 | CTG_Single_ABMULCW7_OKLA7A |  | L_DIVIDE1_1N | 0.19328 | L_GASCCR1_1N | 0.18595 | TURKTRAK1A | 0.18488 | DECRDOVA_1G | -0.053517 | WLFHOLW_1G | -0.074216 | COMCHEPK_1G | -0.080389
29 | CSC_1_GRHAMSES1_5_COKFIELD_5_1430_1442 | CTG_Single_ABMULCW7_OKLA7A |  | GRHAMSES_2G | 0.059254 | WFCOGEN_1G | 0.037705 | WCPWRCO_1G | 0.03521 | SWETWATR_1G | -0.2497 | MESQUITW_1G | -0.32208 | COKFIELD_5 | -0.47197
29 | CSC_1_LKAROWHD_8_NEWPRT_P8_1468_1470 | CTG_Single_ABMULCW7_OKLA7A |  | WFCOGEN_1G | 0.074206 | OKLA0A | 0.047352 | GRHAMSES_1G | 0.029948 | WOLFRIDGE801 | -0.11317 | JCKCNTY803 | -0.099048 | NTHTEXAS02 | -0.031259
29 | CSC_1_GRAHAMSW_8_BARTON_8_1596_1599 | CTG_Single_ABMULCW7_OKLA7A |  | GRHAMSES_1G | 0.11026 | WILDHRS11A | 0.041789 | WFCOGEN_1G | 0.039176 | NTHTEXAS01 | -0.13035 | MRSSHPRD01 | -0.16685 | BARTNWND_1G | -0.52319
29 | CSC_1_ORAN1_8_BARTON_8_1571_1599 | CTG_Single_ABMULCW7_OKLA7A |  | MRSSHPRD01 | 0.16685 | NTHTEXAS01 | 0.13035 | JCKCNTY802 | 0.071984 | WILDHRS21A | -0.041789 | GRHAMSES_1G | -0.11026 | BARTNWND_1G | -0.47681
29 | CSC_1_GRAHAMSW_8_GRAHAME_8_1596_1601 | CTG_Single_ABMULCW7_OKLA7A |  | BARTNWND_1G | 0.48601 | MRSSHPRD | 0.15555 | NTHTEXAS03 | 0.12167 | WHRLWIND1A | -0.037173 | WILDHRS11A | -0.039533 | GRHAMSES_1G | -0.12297
29 | CSC_1_LEONSW_8_FLATCRK_T8_1624_1642 | CTG_Single_ABMULCW7_OKLA7A |  | GRHAMSES_1G | 0.059473 | CALLAHAN1A | 0.052693 | AEPWIND_8 | 0.05123 | DECRDOVA_4G | -0.019733 | RWMILLER01 | -0.062495 | SLSTR1PP_1G | -0.33579
29 | CSC_1_LINGLVLL_P8_STPHNVIL_8_1640_1641 | CTG_Single_ABMULCW7_OKLA7A |  | SLSTR1PP_1G | 0.66413 | GRHAMSES_1G | 0.059399 | CALLAHAN1A | 0.052619 | WHITNYDM02 | -0.019536 | DECRDOVA_3G | -0.019807 | RWMILLER04 | -0.06257
29 | CSC_1_LINGLVLL_P8_FLATCRK_T8_1640_1642 | CTG_Single_ABMULCW7_OKLA7A |  | RWMILLER02 | 0.062495 | DECRDOVA_3G | 0.019733 | WHITNYDM01 | 0.019462 | CALLAHAN1A | -0.052693 | GRHAMSES_1G | -0.059473 | SLSTR1PP_1G | -0.66421
29 | CSC_1_MURRY_P8_PAIP4B_1371_6169 | CTG_Single_ABMULCW7_OKLA7A |  | GRHAMSES_1G | 0.068038 | BARTNWND_1G | 0.04081 | MRSSHPRD01 | 0.022629 | MCADOO1A | -0.11063 | WHRLWIND1A | -0.1273 | WILDHRS11A | -0.14899
29 | CSC_1_ABMULCW7_L_BITTCR5_1N_6235_71050 | CTG_Single_ABMULCW7_OKLA7A |  | BUFF_GAP1A | 0.11577 | HHOLLOW21A | 0.11577 | CIRELLO | 0.11577 | LONGSHORE_5 | -0.23703 | L_SWEETW1_3N | -0.52495 | L_BITTCR1_1N | -0.52495
29 | CSC_1_OKLA7A_ABMULCW7_6100_6235 | CTG_Single_ABMULCW7_OKLA7A |  | - | - | - | - | - | - | - | - | - | - | - | -
29 | CSC_1_COMCHESS1_5_SARC7A_1440_6444 | CTG_Single_ABMULCW7_OKLA7A |  | COMCHEPK_1G | 0.04173 | WLFHOLW_1G | 0.038285 | DECRDOVA_1G | 0.027503 | HHOLLOW31A | -0.20379 | L_GASCCR1_1N | -0.20995 | L_DIVIDE1_1N | -0.21845
29 | CSC_1_ABMULCE7_BLF_CRK7A_6230_60040 | CTG_Single_ABMULCW7_OKLA7A |  | MESQUITW_1G | 0.11776 | L_SWEETW1_4N | 0.10411 | L_BITTCR1_1N | 0.10411 | HHOLLOW21A | -0.6281 | BUFF_GAP1A | -0.6281 | CIRELLO | -0.6281
30 | CSC_1_SWEETWTR_5 _LONCREK2_5 _1420_1439 | CTG_Single_SARC7A_COMCHESS1_5 |  | SWETWATR_2G | 0.4914 | LONGSHORE_5 | 0.226 | CALENG2G_2G | 0.224 | GRHAMSES_2G | -0.025 | COKFIELD_5 | -0.079 | MESQUITW_2G | -0.0964
30 | CSC_1_LONGCREK_5 _ABMULCE7 _1435_6230 | CTG_Single_SARC7A_COMCHESS1_5 |  | MESQUITW_1G | 0.2524 | COKFIELD_5 | 0.207 | GRHAMSES_2G | 0.067 | CALLAHAN1A | -0.309 | L_BITTCR1_1N | -0.352 | HHOLLOW21A | -0.4421
30 | CSC_1_GRHAMSES1_5_BENBRK_5_1430_1873 | CTG_Single_SARC7A_COMCHESS1_5 |  | GRHAMSES_2G | 0.2217 | COKFIELD_5 | 0.208 | MESQUITW_2G | 0.204 | WLFHOLW_2G | -0.025 | HANDLEY_5G | -0.027 | DECRDOVA_1G | -0.0387
30 | CSC_1_GRHAMSES1_5_PARKER_5_1430_1436 | CTG_Single_SARC7A_COMCHESS1_5 |  | GRHAMSES_2G | 0.251 | COKFIELD_5 | 0.235 | MESQUITW_2G | 0.229 | DECRDOVA_1G | -0.023 | WLFHOLW_2G | -0.028 | COMCHEPK_1G | -0.0296
30 | CSC_1_TONKAWAWI_5_GRHAMSES1_5_1048_1430 | CTG_Single_SARC7A_COMCHESS1_5 |  | ROSCOEWI_5 | 0.3079 | LONGSHORE_5 | 0.208 | CALENG3G_3G | 0.207 | SPENCER_G5 | -0.016 | WCPWRCO_3G | -0.02 | GRHAMSES_2G | -0.0309
30 | CSC_1_CHINAGRV_8_RADIUMMT_8_1318_1398 | CTG_Single_SARC7A_COMCHESS1_5 |  | BULLCREK_8 | 0.0719 | SNYDERW1A | 0.068 | COYOTEWG_8 | 0.065 | CALLAHAN1A | -0.029 | WHRLWIND1A | -0.056 | WILDHRS11A | -0.0776
30 | CSC_1_MURRY_P8_GRHAMSES1_8_1371_1431 | CTG_Single_SARC7A_COMCHESS1_5 |  | WILDHRS21A | 0.1528 | WHRLWIND1A | 0.131 | MCADOO1A | 0.114 | MRSSHPRD01 | -0.022 | BARTNWND_1G | -0.041 | GRHAMSES_1G | -0.0663
30 | CSC_1_WILLOWCK_5_JACKSBRO_5_1421_1429 | CTG_Single_SARC7A_COMCHESS1_5 |  | WCPWRCO_1G | 0.3811 | COMCHEPK_2G | 0.033 | WLFHOLW_3G | 0.031 | GRHAMSES_2G | -0.169 | OKLA0A | -0.199 | WFCOGEN_2G | -0.2044
30 | CSC_1_WILLOWCK_5_PARKER_5_1421_1436 | CTG_Single_SARC7A_COMCHESS1_5 |  | WCPWRCO_3G | 0.6189 | WFCOGEN_1G | 0.204 | OKLA0A | 0.199 | DECRDOVA_1G | -0.028 | WLFHOLW_3G | -0.031 | COMCHEPK_1G | -0.0331
30 | CSC_1_BOWMAN_5_FISHRDSS1_5_1422_1425 | CTG_Single_SARC7A_COMCHESS1_5 |  | WCPWRCO_2G | 0.0293 | SPENCER_G5 | 0.013 | GRHAMSES_2G | 0.012 | WHRLWIND1A | -0.174 | WILDHRS21A | -0.203 | OKLA0A | -0.5197
30 | CSC_1_BOWMAN_5_JACKSBRO_5_1422_1429 | CTG_Single_SARC7A_COMCHESS1_5 |  | WFCOGEN_2G | 0.3134 | OKLA0A | 0.264 | WILDHRS21A | 0.152 | COLLIN_1G | -0.016 | SPENCER_G5 | -0.024 | WCPWRCO_1G | -0.0786
30 | CSC_1_BOWMAN_5_GRHAMSES1_5_1422_1430 | CTG_Single_SARC7A_COMCHESS1_5 |  | WFCOGEN_1G | 0.31047 | OKLA0A | 0.22861 | WILDHRS11A | 0.072855 | MESQUITW_1G | -0.039906 | COKFIELD_5 | -0.053193 | GRHAMSES_2G | -0.094798
30 | CSC_1_FISHRDSS1_5_OKLA7A_1425_6100 | CTG_Single_SARC7A_COMCHESS1_5 |  | WFCOGEN_1G | 0.093404 | WOLFRIDGE801 | 0.023485 | JCKCNTY801 | 0.020929 | WHRLWIND1A | -0.19065 | WILDHRS11A | -0.22054 | OKLA0A | -0.59879
30 | CSC_1_W_DENT_5_JACKSBRO_5_988_1429 | CTG_Single_SARC7A_COMCHESS1_5 |  | SPENCER_G4 | 0.10044 | COLLIN_1G | 0.036476 | DENISNDM | 0.031343 | GRHAMSES_2G | -0.13882 | WFCOGEN_1G | -0.15 | OKLA0A | -0.15056
30 | CSC_1_MRGNCRK_5_SWEETWTR_5_1030_1420 | CTG_Single_SARC7A_COMCHESS1_5 |  | LONGSHORE_5 | 0.22514 | CALENG1G_1G | 0.22375 | NAV1CT | 0.21918 | COKFIELD_5 | -0.079244 | MESQUITW_1G | -0.09521 | SWETWATR_1G | -0.50861
30 | CSC_1_MRGNCRK_5_L_BITTCR5_1N_1030_71050 | CTG_Single_SARC7A_COMCHESS1_5 |  | LONGSHORE_5 | 0.25998 | CALENG1G_1G | 0.25777 | NAV1CT | 0.2505 | BUFF_GAP1A | -0.085091 | L_SWEETW1_1N | -0.44805 | L_BITTCR1_1N | -0.44805
30 | CSC_1_JACKSBRO_5_GRHAMSES1_5_1429_1430 | CTG_Single_SARC7A_COMCHESS1_5 |  | WCPWRCO_1G | 0.16849 | SPENCER_G4 | 0.055353 | COLLIN_1G | 0.028792 | MESQUITW_1G | -0.21047 | COKFIELD_5 | -0.21951 | GRHAMSES_2G | -0.24785
30 | CSC_1_GRHAMSES1_8_GRAHAME_8_1431_1601 | CTG_Single_SARC7A_COMCHESS1_5 |  | GRHAMSES_1G | 0.12459 | WILDHRS11A | 0.042652 | WHRLWIND1A | 0.040628 | NTHTEXAS01 | -0.12146 | MRSSHPRD | -0.15464 | BARTNWND_1G | -0.48504
30 | CSC_1_GRHAMSES1_5_LONGCREK_5_1430_1435 | CTG_Single_SARC7A_COMCHESS1_5 |  | GRHAMSES_2G | 0.045629 | WCPWRCO_1G | 0.025982 | SPENCER_G5 | 0.020232 | BUFF_GAP1A | -0.24376 | SWETWATR_1G | -0.25721 | MESQUITW_1G | -0.32607
30 | CSC_1_PARKER_5_BENBRK_A_T5_1436_1869 | CTG_Single_SARC7A_COMCHESS1_5 |  | WCPWRCO_1G | 0.22818 | WFCOGEN_1G | 0.12176 | OKLA0A | 0.11916 | MDLTHELP_3G | -0.036362 | HANDLEY_3G | -0.047094 | DECRDOVA_1G | -0.080703
30 | CSC_1_LONCREK2_5_COKFIELD_5_1439_1442 | CTG_Single_SARC7A_COMCHESS1_5 |  | MESQUITW_1G | 0.3263 | SWETWATR_1G | 0.25934 | HHOLLOW41A | 0.24434 | WCPWRCO_1G | -0.026088 | GRHAMSES_2G | -0.045792 | COKFIELD_5 | -0.52155
30 | CSC_1_COMCHESS1_5_COMCHPKW_5_1440_1900 | CTG_Single_SARC7A_COMCHESS1_5 |  | SLSTR1PP_1G | 0.13846 | TURKTRAK1A | 0.079228 | RWMILLER01 | 0.066728 | DECRDOVA_1G | -0.032613 | WLFHOLW_1G | -0.045167 | COMCHEPK_1G | -0.048738
30 | CSC_1_GRHAMSES1_5_COKFIELD_5_1430_1442 | CTG_Single_SARC7A_COMCHESS1_5 |  | GRHAMSES_2G | 0.045792 | WCPWRCO_1G | 0.026088 | SPENCER_G4 | 0.020317 | SWETWATR_1G | -0.25934 | MESQUITW_1G | -0.3263 | COKFIELD_5 | -0.47845
30 | CSC_1_LKAROWHD_8_NEWPRT_P8_1468_1470 | CTG_Single_SARC7A_COMCHESS1_5 |  | WFCOGEN_2G | 0.072798 | OKLA0A | 0.039147 | GRHAMSES_1G | 0.030373 | WOLFRIDGE801 | -0.11366 | JCKCNTY801 | -0.099487 | NTHTEXAS02 | -0.031613
30 | CSC_1_GRAHAMSW_8_BARTON_8_1596_1599 | CTG_Single_SARC7A_COMCHESS1_5 |  | GRHAMSES_1G | 0.11159 | WILDHRS21A | 0.044511 | WHRLWIND1A | 0.042286 | NTHTEXAS01 | -0.13042 | MRSSHPRD01 | -0.16624 | BARTNWND_1G | -0.52251
30 | CSC_1_ORAN1_8_BARTON_8_1571_1599 | CTG_Single_SARC7A_COMCHESS1_5 |  | MRSSHPRD | 0.16624 | NTHTEXAS03 | 0.13042 | JCKCNTY802 | 0.071921 | WILDHRS11A | -0.044511 | GRHAMSES_1G | -0.11159 | BARTNWND_1G | -0.47749
30 | CSC_1_GRAHAMSW_8_GRAHAME_8_1596_1601 | CTG_Single_SARC7A_COMCHESS1_5 |  | BARTNWND_1G | 0.48528 | MRSSHPRD01 | 0.15488 | NTHTEXAS01 | 0.1217 | WHRLWIND1A | -0.04039 | WILDHRS21A | -0.042414 | GRHAMSES_1G | -0.12435
30 | CSC_1_LEONSW_8_FLATCRK_T8_1624_1642 | CTG_Single_SARC7A_COMCHESS1_5 |  | GRHAMSES_1G | 0.061946 | CALLAHAN1A | 0.058718 | TRENTIPP_8 | 0.057577 | DECRDOVA_5G | -0.020995 | RWMILLER03 | -0.063499 | SLSTR1PP_1G | -0.33644
30 | CSC_1_LINGLVLL_P8_STPHNVIL_8_1640_1641 | CTG_Single_SARC7A_COMCHESS1_5 |  | SLSTR1PP_1G | 0.66348 | GRHAMSES_1G | 0.061872 | CALLAHAN1A | 0.058644 | WHITNYDM02 | -0.020421 | DECRDOVA_5G | -0.02107 | RWMILLER01 | -0.063573
30 | CSC_1_LINGLVLL_P8_FLATCRK_T8_1640_1642 | CTG_Single_SARC7A_COMCHESS1_5 |  | RWMILLER02 | 0.063499 | DECRDOVA_3G | 0.020995 | WHITNYDM02 | 0.020347 | CALLAHAN1A | -0.058718 | GRHAMSES_1G | -0.061946 | SLSTR1PP_1G | -0.66356
30 | CSC_1_MURRY_P8_PAIP4B_1371_6169 | CTG_Single_SARC7A_COMCHESS1_5 |  | GRHAMSES_1G | 0.066301 | BARTNWND_1G | 0.039792 | MRSSHPRD01 | 0.021606 | MCADOO1A | -0.11406 | WHRLWIND1A | -0.13102 | WILDHRS11A | -0.15283
30 | CSC_1_ABMULCW7_L_BITTCR5_1N_6235_71050 | CTG_Single_SARC7A_COMCHESS1_5 |  | BUFF_GAP1B | 0.085091 | HHOLLOW41A | 0.085091 | CIRELLO | 0.085091 | LONGSHORE_5 | -0.25998 | L_BITTCR1_1N | -0.55195 | L_SWEETW1_1N | -0.55195
30 | CSC_1_OKLA7A_ABMULCW7_6100_6235 | CTG_Single_SARC7A_COMCHESS1_5 |  | OKLA0A | 0.34104 | WFCOGEN_2G | 0.081378 | WILDHRS11A | 0.048259 | H_HOLLOW1A | -0.13112 | BUFF_GAP1A | -0.13112 | CIRELLO | -0.13112
30 | CSC_1_COMCHESS1_5_SARC7A_1440_6444 | CTG_Single_SARC7A_COMCHESS1_5 |  | - | - | - | - | - | - | - | - | - | - | - | -
30 | CSC_1_ABMULCE7_BLF_CRK7A_6230_60040 | CTG_Single_SARC7A_COMCHESS1_5 |  | MESQUITW_1G | 0.060471 | OKLA0A | 0.058863 | COKFIELD_5 | 0.053163 | BUFF_GAP1A | -0.72469 | H_HOLLOW1A | -0.72469 | CIRELLO | -0.72469
31 | CSC_1_SWEETWTR_5 _LONCREK2_5 _1420_1439 | CTG_Single_BLF_CRK7A_ABMULCE7 |  | SWETWATR_2G | 0.4675 | LONGSHORE_5 | 0.206 | CALENG2G_2G | 0.204 | GRHAMSES_2G | -0.039 | COKFIELD_5 | -0.105 | MESQUITW_2G | -0.126
31 | CSC_1_LONGCREK_5 _ABMULCE7 _1435_6230 | CTG_Single_BLF_CRK7A_ABMULCE7 |  | MESQUITW_1G | 0.2445 | COKFIELD_5 | 0.1996 | GRHAMSES_2G | 0.062 | TURKTRAK1A | -0.234 | CALLAHAN1A | -0.283 | L_BITTCR1_1N | -0.3397
31 | CSC_1_GRHAMSES1_5_BENBRK_5_1430_1873 | CTG_Single_BLF_CRK7A_ABMULCE7 |  | GRHAMSES_2G | 0.2154 | COKFIELD_5 | 0.197 | MESQUITW_2G | 0.191 | MDLTHELP_3G | -0.022 | HANDLEY_5G | -0.025 | DECRDOVA_1G | -0.0332
31 | CSC_1_GRHAMSES1_5_PARKER_5_1430_1436 | CTG_Single_BLF_CRK7A_ABMULCE7 |  | GRHAMSES_2G | 0.2438 | COKFIELD_5 | 0.221 | MESQUITW_2G | 0.215 | WLFHOLW_2G | -0.0204 | EAGLEMNT_2G | -0.0205 | COMCHEPK_1G | -0.0209
31 | CSC_1_TONKAWAWI_5_GRHAMSES1_5_1048_1430 | CTG_Single_BLF_CRK7A_ABMULCE7 |  | ROSCOEWI_5 | 0.2856 | LONGSHORE_5 | 0.185 | CALENG3G_3G | 0.183 | WFCOGEN_2G | -0.018 | WCPWRCO_3G | -0.024 | GRHAMSES_2G | -0.0414
31 | CSC_1_CHINAGRV_8_RADIUMMT_8_1318_1398 | CTG_Single_BLF_CRK7A_ABMULCE7 |  | BULLCREK_8 | 0.06969 | SNYDERW1A | 0.066 | COYOTEWG_8 | 0.063 | CALLAHAN1A | -0.03 | WHRLWIND1A | -0.058 | WILDHRS11A | -0.0797
31 | CSC_1_MURRY_P8_GRHAMSES1_8_1371_1431 | CTG_Single_BLF_CRK7A_ABMULCE7 |  | WILDHRS21A | 0.1499 | WHRLWIND1A | 0.127 | MCADOO1A | 0.11 | MRSSHPRD01 | -0.022 | BARTNWND_1G | -0.041 | GRHAMSES_1G | -0.0679
31 | CSC_1_WILLOWCK_5_JACKSBRO_5_1421_1429 | CTG_Single_BLF_CRK7A_ABMULCE7 |  | WCPWRCO_1G | 0.3818 | COMCHEPK_2G | 0.026 | WLFHOLW_3G | 0.025 | GRHAMSES_2G | -0.165 | OKLA0A | -0.192 | WFCOGEN_2G | -0.1995
31 | CSC_1_WILLOWCK_5_PARKER_5_1421_1436 | CTG_Single_BLF_CRK7A_ABMULCE7 |  | WCPWRCO_3G | 0.6182 | WFCOGEN_1G | 0.1995 | OKLA0A | 0.192 | DECRDOVA_1G | -0.022 | WLFHOLW_3G | -0.025 | COMCHEPK_1G | -0.0263
31 | CSC_1_BOWMAN_5_FISHRDSS1_5_1422_1425 | CTG_Single_BLF_CRK7A_ABMULCE7 |  | WCPWRCO_2G | 0.0288 | GRHAMSES_2G | 0.014 | SPENCER_G4 | 0.011 | WHRLWIND1A | -0.166 | WILDHRS21A | -0.196 | OKLA0A | -0.5177
31 | CSC_1_BOWMAN_5_JACKSBRO_5_1422_1429 | CTG_Single_BLF_CRK7A_ABMULCE7 |  | WFCOGEN_2G | 0.3111 | OKLA0A | 0.26 | WILDHRS21A | 0.145 | COLLIN_1G | -0.014 | SPENCER_G5 | -0.023 | WCPWRCO_1G | -0.0788
31 | CSC_1_BOWMAN_5_GRHAMSES1_5_1422_1430 | CTG_Single_BLF_CRK7A_ABMULCE7 |  | WFCOGEN_1G | 0.31154 | OKLA0A | 0.23041 | WILDHRS11A | 0.074344 | MESQUITW_1G | -0.037789 | COKFIELD_5 | -0.051335 | GRHAMSES_2G | -0.093739
31 | CSC_1_FISHRDSS1_5_OKLA7A_1425_6100 | CTG_Single_BLF_CRK7A_ABMULCE7 |  | WFCOGEN_1G | 0.094888 | WOLFRIDGE801 | 0.022309 | WCPWRCO_1G | 0.019833 | WHRLWIND1A | -0.18138 | WILDHRS11A | -0.21328 | OKLA0A | -0.59649
31 | CSC_1_W_DENT_5_JACKSBRO_5_988_1429 | CTG_Single_BLF_CRK7A_ABMULCE7 |  | SPENCER_G4 | 0.099543 | COLLIN_1G | 0.035094 | DENISNDM | 0.029955 | GRHAMSES_2G | -0.1356 | OKLA0A | -0.14588 | WFCOGEN_1G | -0.14713
31 | CSC_1_MRGNCRK_5_SWEETWTR_5_1030_1420 | CTG_Single_BLF_CRK7A_ABMULCE7 |  | LONGSHORE_5 | 0.20516 | CALENG1G_1G | 0.20393 | NAV1CT | 0.20001 | COKFIELD_5 | -0.10531 | MESQUITW_1G | -0.1249 | SWETWATR_1G | -0.53248
31 | CSC_1_MRGNCRK_5_L_BITTCR5_1N_1030_71050 | CTG_Single_BLF_CRK7A_ABMULCE7 |  | LONGSHORE_5 | 0.24766 | CALENG1G_1G | 0.24585 | NAV1CT | 0.24033 | OKLA0A | -0.10907 | L_SWEETW1_1N | -0.48989 | L_BITTCR1_1N | -0.48989
31 | CSC_1_JACKSBRO_5_GRHAMSES1_5_1429_1430 | CTG_Single_BLF_CRK7A_ABMULCE7 |  | WCPWRCO_1G | 0.16957 | SPENCER_G4 | 0.054047 | COLLIN_1G | 0.026594 | MESQUITW_1G | -0.19793 | COKFIELD_5 | -0.20851 | GRHAMSES_2G | -0.24177
31 | CSC_1_GRHAMSES1_8_GRAHAME_8_1431_1601 | CTG_Single_BLF_CRK7A_ABMULCE7 |  | GRHAMSES_1G | 0.12368 | WILDHRS11A | 0.040338 | WHRLWIND1A | 0.037924 | NTHTEXAS01 | -0.12127 | MRSSHPRD | -0.155 | BARTNWND_1G | -0.48544
31 | CSC_1_GRHAMSES1_5_LONGCREK_5_1430_1435 | CTG_Single_BLF_CRK7A_ABMULCE7 |  | GRHAMSES_2G | 0.05077 | WCPWRCO_1G | 0.025808 | SPENCER_G5 | 0.017681 | COKFIELD_5 | -0.22622 | SWETWATR_1G | -0.23213 | MESQUITW_1G | -0.31524
31 | CSC_1_PARKER_5_BENBRK_A_T5_1436_1869 | CTG_Single_BLF_CRK7A_ABMULCE7 |  | WCPWRCO_1G | 0.22776 | WFCOGEN_1G | 0.11902 | OKLA0A | 0.1147 | MDLTHELP_3G | -0.03436 | HANDLEY_3G | -0.045432 | DECRDOVA_1G | -0.077905
31 | CSC_1_LONCREK2_5_COKFIELD_5_1439_1442 | CTG_Single_BLF_CRK7A_ABMULCE7 |  | MESQUITW_1G | 0.31535 | SWETWATR_2G | 0.23414 | L_BITTCR1_1N | 0.21419 | WCPWRCO_1G | -0.025937 | GRHAMSES_2G | -0.050994 | COKFIELD_5 | -0.53115
31 | CSC_1_COMCHESS1_5_COMCHPKW_5_1440_1900 | CTG_Single_BLF_CRK7A_ABMULCE7 |  | BUFF_GAP1B | 0.31516 | HHOLLOW41A | 0.31516 | CIRELLO | 0.31516 | DECRDOVA_1G | -0.054035 | WLFHOLW_1G | -0.073646 | COMCHEPK_1G | -0.079525
31 | CSC_1_GRHAMSES1_5_COKFIELD_5_1430_1442 | CTG_Single_BLF_CRK7A_ABMULCE7 |  | GRHAMSES_2G | 0.050994 | WCPWRCO_1G | 0.025937 | SPENCER_G5 | 0.01777 | SWETWATR_1G | -0.23414 | MESQUITW_1G | -0.31535 | COKFIELD_5 | -0.46885
31 | CSC_1_LKAROWHD_8_NEWPRT_P8_1468_1470 | CTG_Single_BLF_CRK7A_ABMULCE7 |  | WFCOGEN_2G | 0.072253 | OKLA0A | 0.038259 | GRHAMSES_1G | 0.02979 | WOLFRIDGE801 | -0.11356 | JCKCNTY801 | -0.099397 | NTHTEXAS01 | -0.031441
31 | CSC_1_GRAHAMSW_8_BARTON_8_1596_1599 | CTG_Single_BLF_CRK7A_ABMULCE7 |  | GRHAMSES_1G | 0.11066 | WILDHRS21A | 0.042146 | WHRLWIND1A | 0.039525 | NTHTEXAS03 | -0.13023 | MRSSHPRD | -0.16662 | BARTNWND_1G | -0.52292
31 | CSC_1_ORAN1_8_BARTON_8_1571_1599 | CTG_Single_BLF_CRK7A_ABMULCE7 |  | MRSSHPRD | 0.16662 | NTHTEXAS02 | 0.13023 | JCKCNTY803 | 0.071848 | WILDHRS21A | -0.042146 | GRHAMSES_1G | -0.11066 | BARTNWND_1G | -0.47708
31 | CSC_1_GRAHAMSW_8_GRAHAME_8_1596_1601 | CTG_Single_BLF_CRK7A_ABMULCE7 |  | BARTNWND_1G | 0.48568 | MRSSHPRD | 0.15524 | NTHTEXAS01 | 0.12151 | WHRLWIND1A | -0.037686 | WILDHRS21A | -0.0401 | GRHAMSES_1G | -0.12344
31 | CSC_1_LEONSW_8_FLATCRK_T8_1624_1642 | CTG_Single_BLF_CRK7A_ABMULCE7 |  | GRHAMSES_1G | 0.060215 | CALLAHAN1A | 0.053143 | AEPWIND_8 | 0.051667 | DECRDOVA_4G | -0.019689 | RWMILLER05 | -0.06243 | SLSTR1PP_1G | -0.33575
31 | CSC_1_LINGLVLL_P8_STPHNVIL_8_1640_1641 | CTG_Single_BLF_CRK7A_ABMULCE7 |  | SLSTR1PP_1G | 0.66418 | GRHAMSES_1G | 0.06014 | CALLAHAN1A | 0.053069 | WHITNYDM01 | -0.01952 | DECRDOVA_5G | -0.019763 | RWMILLER02 | -0.062504
31 | CSC_1_LINGLVLL_P8_FLATCRK_T8_1640_1642 | CTG_Single_BLF_CRK7A_ABMULCE7 |  | RWMILLER05 | 0.06243 | DECRDOVA_3G | 0.019689 | WHITNYDM01 | 0.019446 | CALLAHAN1A | -0.053143 | GRHAMSES_1G | -0.060215 | SLSTR1PP_1G | -0.66425
31 | CSC_1_MURRY_P8_PAIP4B_1371_6169 | CTG_Single_BLF_CRK7A_ABMULCE7 |  | GRHAMSES_1G | 0.067625 | BARTNWND_1G | 0.040482 | MRSSHPRD01 | 0.022244 | MCADOO1A | -0.11034 | WHRLWIND1A | -0.1278 | WILDHRS21A | -0.14993
31 | CSC_1_ABMULCW7_L_BITTCR5_1N_6235_71050 | CTG_Single_BLF_CRK7A_ABMULCE7 |  | OKLA0A | 0.10907 | MESQUITW_1G | 0.099616 | COKFIELD_5 | 0.083717 | LONGSHORE_5 | -0.24766 | L_BITTCR1_1N | -0.51011 | L_SWEETW1_2N | -0.51011
31 | CSC_1_OKLA7A_ABMULCW7_6100_6235 | CTG_Single_BLF_CRK7A_ABMULCE7 |  | OKLA0A | 0.34189 | WFCOGEN_2G | 0.081999 | WILDHRS11A | 0.054218 | MESQUITW_1G | -0.082076 | L_SWEETW1_3N | -0.11093 | L_BITTCR1_1N | -0.11093
31 | CSC_1_COMCHESS1_5_SARC7A_1440_6444 | CTG_Single_BLF_CRK7A_ABMULCE7 |  | COMCHEPK_1G | 0.040737 | WLFHOLW_2G | 0.037641 | DECRDOVA_1G | 0.028142 | HHOLLOW21A | -0.36265 | CIRELLO | -0.36265 | BUFF_GAP1B | -0.36265
31 | CSC_1_ABMULCE7_BLF_CRK7A_6230_60040 | CTG_Single_BLF_CRK7A_ABMULCE7 |  | - | - | - | - | - | - | - | - | - | - | - | -
32 | CSC_1_SWEETWTR_5 _LONCREK2_5 _1420_1439 | CTG_Single_SWEETWTR_5_LONCREK2_5 |  | 0 | 0 | 0 | 0 | 0 | 0 | 0 | 0 | 0 | 0 | 0 | 0
32 | CSC_1_LONGCREK_5 _ABMULCE7 _1435_6230 | CTG_Single_SWEETWTR_5_LONCREK2_5 |  | MESQUITW_1G | 0.3591 | COKFIELD_5 | 0.297 | GRHAMSES_2G | 0.105 | CALLAHAN1A | -0.294 | L_BITTCR1_1N | -0.367 | HHOLLOW21A | -0.3931
32 | CSC_1_GRHAMSES1_5_BENBRK_5_1430_1873 | CTG_Single_SWEETWTR_5_LONCREK2_5 |  | GRHAMSES_2G | 0.2122 | COKFIELD_5 | 0.192 | MESQUITW_2G | 0.186 | MDLTHELP_3G | -0.022 | HANDLEY_5G | -0.025 | DECRDOVA_1G | -0.0332
32 | CSC_1_GRHAMSES1_5_PARKER_5_1430_1436 | CTG_Single_SWEETWTR_5_LONCREK2_5 |  | GRHAMSES_2G | 0.2403 | COKFIELD_5 | 0.217 | MESQUITW_2G | 0.209 | WLFHOLW_2G | -0.0198 | COMCHEPK_1G | -0.02 | EAGLEMNT_2G | -0.0214
32 | CSC_1_TONKAWAWI_5_GRHAMSES1_5_1048_1430 | CTG_Single_SWEETWTR_5_LONCREK2_5 |  | ROSCOEWI_5 | 0.3219 | SWETWATR_4G | 0.227 | LONGSHORE_5 | 0.226 | WFCOGEN_2G | -0.02 | WCPWRCO_3G | -0.026 | GRHAMSES_2G | -0.0455
32 | CSC_1_CHINAGRV_8_RADIUMMT_8_1318_1398 | CTG_Single_SWEETWTR_5_LONCREK2_5 |  | BULLCREK_8 | 0.0745 | SNYDERW1A | 0.071 | COYOTEWG_8 | 0.068 | CALLAHAN1A | -0.023 | WHRLWIND1A | -0.055 | WILDHRS11A | -0.0779
32 | CSC_1_MURRY_P8_GRHAMSES1_8_1371_1431 | CTG_Single_SWEETWTR_5_LONCREK2_5 |  | WILDHRS21A | 0.1505 | WHRLWIND1A | 0.129 | MCADOO1A | 0.112 | MRSSHPRD01 | -0.022 | BARTNWND_1G | -0.041 | GRHAMSES_1G | -0.0681
32 | CSC_1_WILLOWCK_5_JACKSBRO_5_1421_1429 | CTG_Single_SWEETWTR_5_LONCREK2_5 |  | WCPWRCO_1G | 0.3837 | COMCHEPK_2G | 0.026 | WLFHOLW_3G | 0.025 | GRHAMSES_2G | -0.161 | OKLA0A | -0.185 | WFCOGEN_2G | -0.196
32 | CSC_1_WILLOWCK_5_PARKER_5_1421_1436 | CTG_Single_SWEETWTR_5_LONCREK2_5 |  | WCPWRCO_3G | 0.6163 | WFCOGEN_1G | 0.196 | OKLA0A | 0.185 | DECRDOVA_1G | -0.022 | WLFHOLW_3G | -0.025 | COMCHEPK_1G | -0.0259
32 | CSC_1_BOWMAN_5_FISHRDSS1_5_1422_1425 | CTG_Single_SWEETWTR_5_LONCREK2_5 |  | WCPWRCO_2G | 0.0315 | GRHAMSES_2G | 0.018 | SPENCER_G4 | 0.014 | WHRLWIND1A | -0.164 | WILDHRS21A | -0.193 | OKLA0A | -0.5107
32 | CSC_1_BOWMAN_5_JACKSBRO_5_1422_1429 | CTG_Single_SWEETWTR_5_LONCREK2_5 |  | WFCOGEN_2G | 0.3082 | OKLA0A | 0.256 | WILDHRS21A | 0.142 | COLLIN_1G | -0.016 | SPENCER_G5 | -0.024 | WCPWRCO_1G | -0.0804
32 | CSC_1_BOWMAN_5_GRHAMSES1_5_1422_1430 | CTG_Single_SWEETWTR_5_LONCREK2_5 |  | WFCOGEN_1G | 0.31027 | OKLA0A | 0.22886 | WILDHRS11A | 0.074657 | MESQUITW_1G | -0.042076 | COKFIELD_5 | -0.054982 | GRHAMSES_2G | -0.095277
32 | CSC_1_FISHRDSS1_5_OKLA7A_1425_6100 | CTG_Single_SWEETWTR_5_LONCREK2_5 |  | WFCOGEN_1G | 0.099998 | WOLFRIDGE801 | 0.024429 | WCPWRCO_1G | 0.022866 | WHRLWIND1A | -0.17851 | WILDHRS11A | -0.20898 | OKLA0A | -0.58829
32 | CSC_1_W_DENT_5_JACKSBRO_5_988_1429 | CTG_Single_SWEETWTR_5_LONCREK2_5 |  | SPENCER_G4 | 0.10011 | COLLIN_1G | 0.035438 | DENISNDM | 0.030289 | GRHAMSES_2G | -0.13362 | OKLA0A | -0.14177 | WFCOGEN_1G | -0.14491
32 | CSC_1_MRGNCRK_5_SWEETWTR_5_1030_1420 | CTG_Single_SWEETWTR_5_LONCREK2_5 |  | 0 | 0 | 0 | 0 | 0 | 0 | 0 | 0 | 0 | 0 | 0 | 0
32 | CSC_1_MRGNCRK_5_L_BITTCR5_1N_1030_71050 | CTG_Single_SWEETWTR_5_LONCREK2_5 |  | SWETWATR_1G | 0.34872 | LONGSHORE_5 | 0.3454 | CALENG1G_1G | 0.34254 | MESQUITW_1G | -0.10941 | L_SWEETW1_1N | -0.41012 | L_BITTCR1_1N | -0.41012
32 | CSC_1_JACKSBRO_5_GRHAMSES1_5_1429_1430 | CTG_Single_SWEETWTR_5_LONCREK2_5 |  | WCPWRCO_1G | 0.17084 | SPENCER_G4 | 0.05462 | COLLIN_1G | 0.026879 | MESQUITW_1G | -0.19513 | COKFIELD_5 | -0.20588 | GRHAMSES_2G | -0.23946
32 | CSC_1_GRHAMSES1_8_GRAHAME_8_1431_1601 | CTG_Single_SWEETWTR_5_LONCREK2_5 |  | GRHAMSES_1G | 0.1232 | WILDHRS11A | 0.039601 | WHRLWIND1A | 0.037241 | NTHTEXAS01 | -0.12143 | MRSSHPRD | -0.15533 | BARTNWND_1G | -0.48578
32 | CSC_1_GRHAMSES1_5_LONGCREK_5_1430_1435 | CTG_Single_SWEETWTR_5_LONCREK2_5 |  | GRHAMSES_2G | 0.052438 | WCPWRCO_1G | 0.026458 | SPENCER_G5 | 0.017449 | BUFF_GAP1A | -0.19638 | COKFIELD_5 | -0.22978 | MESQUITW_1G | -0.32018
32 | CSC_1_PARKER_5_BENBRK_A_T5_1436_1869 | CTG_Single_SWEETWTR_5_LONCREK2_5 |  | WCPWRCO_1G | 0.22673 | WFCOGEN_1G | 0.11695 | OKLA0A | 0.11087 | MDLTHELP_3G | -0.034451 | HANDLEY_3G | -0.045675 | DECRDOVA_1G | -0.077915
32 | CSC_1_LONCREK2_5_COKFIELD_5_1439_1442 | CTG_Single_SWEETWTR_5_LONCREK2_5 |  | MESQUITW_1G | 0.32073 | BUFF_GAP1A | 0.19672 | CIRELLO | 0.19672 | WCPWRCO_1G | -0.026504 | GRHAMSES_2G | -0.052528 | COKFIELD_5 | -0.52722
32 | CSC_1_COMCHESS1_5_COMCHPKW_5_1440_1900 | CTG_Single_SWEETWTR_5_LONCREK2_5 |  | L_DIVIDE1_1N | 0.19541 | L_GASCCR1_1N | 0.18868 | TURKTRAK1A | 0.182 | DECRDOVA_1G | -0.053876 | WLFHOLW_1G | -0.074593 | COMCHEPK_1G | -0.080784
32 | CSC_1_GRHAMSES1_5_COKFIELD_5_1430_1442 | CTG_Single_SWEETWTR_5_LONCREK2_5 |  | GRHAMSES_2G | 0.052528 | WCPWRCO_1G | 0.026504 | SPENCER_G5 | 0.017479 | BUFF_GAP1A | -0.19672 | MESQUITW_1G | -0.32073 | COKFIELD_5 | -0.47278
32 | CSC_1_LKAROWHD_8_NEWPRT_P8_1468_1470 | CTG_Single_SWEETWTR_5_LONCREK2_5 |  | WFCOGEN_1G | 0.071751 | OKLA0A | 0.037374 | GRHAMSES_1G | 0.029364 | WOLFRIDGE801 | -0.11375 | JCKCNTY803 | -0.099585 | NTHTEXAS01 | -0.03159
32 | CSC_1_GRAHAMSW_8_BARTON_8_1596_1599 | CTG_Single_SWEETWTR_5_LONCREK2_5 |  | GRHAMSES_1G | 0.11017 | WILDHRS21A | 0.041425 | WHRLWIND1A | 0.038876 | NTHTEXAS02 | -0.1304 | MRSSHPRD | -0.16695 | BARTNWND_1G | -0.52327
32 | CSC_1_ORAN1_8_BARTON_8_1571_1599 | CTG_Single_SWEETWTR_5_LONCREK2_5 |  | MRSSHPRD | 0.16695 | NTHTEXAS02 | 0.1304 | JCKCNTY801 | 0.072069 | WILDHRS11A | -0.041425 | GRHAMSES_1G | -0.11017 | BARTNWND_1G | -0.47673
32 | CSC_1_GRAHAMSW_8_GRAHAME_8_1596_1601 | CTG_Single_SWEETWTR_5_LONCREK2_5 |  | BARTNWND_1G | 0.48602 | MRSSHPRD01 | 0.15557 | NTHTEXAS01 | 0.12167 | WHRLWIND1A | -0.037004 | WILDHRS11A | -0.039363 | GRHAMSES_1G | -0.12296
32 | CSC_1_LEONSW_8_FLATCRK_T8_1624_1642 | CTG_Single_SWEETWTR_5_LONCREK2_5 |  | GRHAMSES_1G | 0.059484 | CALLAHAN1A | 0.052649 | AEPWIND_8 | 0.051325 | DECRDOVA_2G | -0.019747 | RWMILLER03 | -0.062502 | SLSTR1PP_1G | -0.3358
32 | CSC_1_LINGLVLL_P8_STPHNVIL_8_1640_1641 | CTG_Single_SWEETWTR_5_LONCREK2_5 |  | SLSTR1PP_1G | 0.66413 | GRHAMSES_1G | 0.05941 | CALLAHAN1A | 0.052574 | WHITNYDM02 | -0.019548 | DECRDOVA_2G | -0.019822 | RWMILLER03 | -0.062576
32 | CSC_1_LINGLVLL_P8_FLATCRK_T8_1640_1642 | CTG_Single_SWEETWTR_5_LONCREK2_5 |  | RWMILLER01 | 0.062502 | DECRDOVA_5G | 0.019747 | WHITNYDM02 | 0.019474 | CALLAHAN1A | -0.052649 | GRHAMSES_1G | -0.059484 | SLSTR1PP_1G | -0.6642
32 | CSC_1_MURRY_P8_PAIP4B_1371_6169 | CTG_Single_SWEETWTR_5_LONCREK2_5 |  | GRHAMSES_1G | 0.068065 | BARTNWND_1G | 0.040844 | MRSSHPRD | 0.022554 | MCADOO1A | -0.11235 | WHRLWIND1A | -0.12894 | WILDHRS21A | -0.15051
32 | CSC_1_ABMULCW7_L_BITTCR5_1N_6235_71050 | CTG_Single_SWEETWTR_5_LONCREK2_5 |  | MESQUITW_1G | 0.10941 | COKFIELD_5 | 0.090302 | HHOLLOW31A | 0.085438 | SWETWATR_4G | -0.34872 | L_BITTCR1_1N | -0.58988 | L_SWEETW1_1N | -0.58988
32 | CSC_1_OKLA7A_ABMULCW7_6100_6235 | CTG_Single_SWEETWTR_5_LONCREK2_5 |  | OKLA0A | 0.35076 | WFCOGEN_1G | 0.087341 | WILDHRS11A | 0.059576 | CIRELLO | -0.11004 | BUFF_GAP1B | -0.11004 | HHOLLOW41A | -0.11004
32 | CSC_1_COMCHESS1_5_SARC7A_1440_6444 | CTG_Single_SWEETWTR_5_LONCREK2_5 |  | COMCHEPK_1G | 0.042138 | WLFHOLW_1G | 0.038674 | DECRDOVA_1G | 0.02787 | H_HOLLOW1A | -0.19367 | L_GASCCR1_1N | -0.21266 | L_DIVIDE1_1N | -0.22054
32 | CSC_1_ABMULCE7_BLF_CRK7A_6230_60040 | CTG_Single_SWEETWTR_5_LONCREK2_5 |  | MESQUITW_1G | 0.12298 | COKFIELD_5 | 0.1074 | OKLA0A | 0.097254 | CIRELLO | -0.6469 | BUFF_GAP1B | -0.6469 | H_HOLLOW1A | -0.6469
33 | CSC_1_SWEETWTR_5 _LONCREK2_5 _1420_1439 | CTG_Single_ABMULCE7_LONGCREK_5 |  | SWETWATR_2G | 0.4662 | LONGSHORE_5 | 0.267 | CALENG2G_2G | 0.266 | GRHAMSES_2G | -0.066 | COKFIELD_5 | -0.188 | MESQUITW_2G | -0.2263
33 | CSC_1_LONGCREK_5 _ABMULCE7 _1435_6230 | CTG_Single_ABMULCE7_LONGCREK_5 |  | 0 | 0 | 0 | 0 | 0 | 0 | 0 | 0 | 0 | 0 | 0 | 0
33 | CSC_1_GRHAMSES1_5_BENBRK_5_1430_1873 | CTG_Single_ABMULCE7_LONGCREK_5 |  | GRHAMSES_2G | 0.2167 | COKFIELD_5 | 0.205 | MESQUITW_2G | 0.201 | MDLTHELP_3G | -0.022 | HANDLEY_5G | -0.024 | DECRDOVA_1G | -0.0325
33 | CSC_1_GRHAMSES1_5_PARKER_5_1430_1436 | CTG_Single_ABMULCE7_LONGCREK_5 |  | GRHAMSES_2G | 0.2456 | COKFIELD_5 | 0.232 | MESQUITW_2G | 0.227 | WLFHOLW_2G | -0.0194 | COMCHEPK_1G | -0.0199 | EAGLEMNT_2G | -0.02
33 | CSC_1_TONKAWAWI_5_GRHAMSES1_5_1048_1430 | CTG_Single_ABMULCE7_LONGCREK_5 |  | ROSCOEWI_5 | 0.3011 | LONGSHORE_5 | 0.203 | CALENG3G_3G | 0.202 | SPENCER_G5 | -0.019 | WCPWRCO_3G | -0.027 | GRHAMSES_2G | -0.0499
33 | CSC_1_CHINAGRV_8_RADIUMMT_8_1318_1398 | CTG_Single_ABMULCE7_LONGCREK_5 |  | BULLCREK_8 | 0.0691 | SNYDERW1A | 0.066 | COYOTEWG_8 | 0.063 | CALLAHAN1A | -0.031 | WHRLWIND1A | -0.058 | WILDHRS11A | -0.0798
33 | CSC_1_MURRY_P8_GRHAMSES1_8_1371_1431 | CTG_Single_ABMULCE7_LONGCREK_5 |  | WILDHRS21A | 0.1561 | WHRLWIND1A | 0.134 | MCADOO1A | 0.117 | MRSSHPRD01 | -0.022 | BARTNWND_1G | -0.041 | GRHAMSES_1G | -0.0686
33 | CSC_1_WILLOWCK_5_JACKSBRO_5_1421_1429 | CTG_Single_ABMULCE7_LONGCREK_5 |  | WCPWRCO_1G | 0.383 | COMCHEPK_2G | 0.026 | WLFHOLW_3G | 0.025 | GRHAMSES_2G | -0.162 | OKLA0A | -0.18 | WFCOGEN_2G | -0.1957
33 | CSC_1_WILLOWCK_5_PARKER_5_1421_1436 | CTG_Single_ABMULCE7_LONGCREK_5 |  | WCPWRCO_3G | 0.6169 | WFCOGEN_1G | 0.195 | OKLA0A | 0.18 | DECRDOVA_1G | -0.022 | WLFHOLW_3G | -0.025 | COMCHEPK_1G | -0.0258
33 | CSC_1_BOWMAN_5_FISHRDSS1_5_1422_1425 | CTG_Single_ABMULCE7_LONGCREK_5 |  | WCPWRCO_2G | 0.039 | GRHAMSES_2G | 0.034 | SPENCER_G4 | 0.018 | WHRLWIND1A | -0.197 | WILDHRS21A | -0.227 | OKLA0A | -0.5425
33 | CSC_1_BOWMAN_5_JACKSBRO_5_1422_1429 | CTG_Single_ABMULCE7_LONGCREK_5 |  | WFCOGEN_2G | 0.308 | OKLA0A | 0.267 | WILDHRS21A | 0.153 | COLLIN_1G | -0.016 | SPENCER_G5 | -0.027 | WCPWRCO_1G | -0.083
33 | CSC_1_BOWMAN_5_GRHAMSES1_5_1422_1430 | CTG_Single_ABMULCE7_LONGCREK_5 |  | WFCOGEN_1G | 0.31018 | OKLA0A | 0.2521 | WILDHRS11A | 0.098536 | MESQUITW_1G | -0.080906 | COKFIELD_5 | -0.087024 | GRHAMSES_2G | -0.10668
33 | CSC_1_FISHRDSS1_5_OKLA7A_1425_6100 | CTG_Single_ABMULCE7_LONGCREK_5 |  | WFCOGEN_1G | 0.10053 | WCPWRCO_1G | 0.031208 | WOLFRIDGE801 | 0.028297 | WHRLWIND1A | -0.21479 | WILDHRS11A | -0.24588 | OKLA0A | -0.62318
33 | CSC_1_W_DENT_5_JACKSBRO_5_988_1429 | CTG_Single_ABMULCE7_LONGCREK_5 |  | SPENCER_G5 | 0.099777 | COLLIN_1G | 0.03517 | DENISNDM | 0.030032 | GRHAMSES_2G | -0.13495 | OKLA0A | -0.13823 | WFCOGEN_1G | -0.1447
33 | CSC_1_MRGNCRK_5_SWEETWTR_5_1030_1420 | CTG_Single_ABMULCE7_LONGCREK_5 |  | LONGSHORE_5 | 0.26739 | CALENG1G_1G | 0.26617 | NAV1CT | 0.26206 | COKFIELD_5 | -0.18777 | MESQUITW_1G | -0.22577 | SWETWATR_1G | -0.53376
33 | CSC_1_MRGNCRK_5_L_BITTCR5_1N_1030_71050 | CTG_Single_ABMULCE7_LONGCREK_5 |  | LONGSHORE_5 | 0.18854 | CALENG1G_1G | 0.18613 | NAV1CT | 0.17825 | BUFF_GAP1A | -0.25304 | L_SWEETW1_1N | -0.5821 | L_BITTCR1_1N | -0.5821
33 | CSC_1_JACKSBRO_5_GRHAMSES1_5_1429_1430 | CTG_Single_ABMULCE7_LONGCREK_5 |  | WCPWRCO_1G | 0.16702 | SPENCER_G4 | 0.052231 | COLLIN_1G | 0.02493 | MESQUITW_1G | -0.22395 | COKFIELD_5 | -0.22965 | GRHAMSES_2G | -0.24794
33 | CSC_1_GRHAMSES1_8_GRAHAME_8_1431_1601 | CTG_Single_ABMULCE7_LONGCREK_5 |  | GRHAMSES_1G | 0.12324 | WILDHRS11A | 0.039128 | WHRLWIND1A | 0.03682 | NTHTEXAS01 | -0.12141 | MRSSHPRD | -0.15533 | BARTNWND_1G | -0.48575
33 | CSC_1_GRHAMSES1_5_LONGCREK_5_1430_1435 | CTG_Single_ABMULCE7_LONGCREK_5 |  | GRHAMSES_2G | 0.032697 | WCPWRCO_1G | 0.01801 | SPENCER_G4 | 0.012314 | SWETWATR_1G | -0.23212 | COKFIELD_5 | -0.28489 | MESQUITW_1G | -0.38717
33 | CSC_1_PARKER_5_BENBRK_A_T5_1436_1869 | CTG_Single_ABMULCE7_LONGCREK_5 |  | WCPWRCO_1G | 0.22733 | WFCOGEN_1G | 0.11676 | GRHAMSES_2G | 0.11009 | MDLTHELP_3G | -0.034242 | HANDLEY_3G | -0.045397 | DECRDOVA_1G | -0.077721
33 | CSC_1_LONCREK2_5_COKFIELD_5_1439_1442 | CTG_Single_ABMULCE7_LONGCREK_5 |  | MESQUITW_1G | 0.38706 | SWETWATR_1G | 0.23412 | LONGSHORE_5 | 0.13427 | WCPWRCO_1G | -0.018165 | GRHAMSES_2G | -0.032979 | COKFIELD_5 | -0.47266
33 | CSC_1_COMCHESS1_5_COMCHPKW_5_1440_1900 | CTG_Single_ABMULCE7_LONGCREK_5 |  | CIRELLO | 0.21506 | BUFF_GAP1B | 0.21506 | H_HOLLOW1A | 0.21506 | DECRDOVA_1G | -0.05508 | WLFHOLW_1G | -0.075308 | COMCHEPK_1G | -0.081367
33 | CSC_1_GRHAMSES1_5_COKFIELD_5_1430_1442 | CTG_Single_ABMULCE7_LONGCREK_5 |  | GRHAMSES_2G | 0.032979 | WCPWRCO_1G | 0.018165 | SPENCER_G4 | 0.012421 | SWETWATR_1G | -0.23412 | MESQUITW_1G | -0.38706 | COKFIELD_5 | -0.52734
33 | CSC_1_LKAROWHD_8_NEWPRT_P8_1468_1470 | CTG_Single_ABMULCE7_LONGCREK_5 |  | WFCOGEN_2G | 0.07171 | OKLA0A | 0.037769 | GRHAMSES_1G | 0.029288 | NTHTEXAS02 | -0.031643 | JCKCNTY801 | -0.099651 | WOLFRIDGE801 | -0.11382
33 | CSC_1_GRAHAMSW_8_BARTON_8_1596_1599 | CTG_Single_ABMULCE7_LONGCREK_5 |  | GRHAMSES_1G | 0.11017 | WILDHRS11A | 0.04133 | WHRLWIND1A | 0.038816 | NTHTEXAS02 | -0.1304 | MRSSHPRD01 | -0.16696 | BARTNWND_1G | -0.52327
33 | CSC_1_ORAN1_8_BARTON_8_1571_1599 | CTG_Single_ABMULCE7_LONGCREK_5 |  | MRSSHPRD | 0.16696 | NTHTEXAS01 | 0.1304 | JCKCNTY801 | 0.072071 | WILDHRS11A | -0.04133 | GRHAMSES_1G | -0.11017 | BARTNWND_1G | -0.47673
33 | CSC_1_GRAHAMSW_8_GRAHAME_8_1596_1601 | CTG_Single_ABMULCE7_LONGCREK_5 |  | BARTNWND_1G | 0.48599 | MRSSHPRD | 0.15557 | NTHTEXAS03 | 0.12165 | WHRLWIND1A | -0.036583 | WILDHRS21A | -0.03889 | GRHAMSES_1G | -0.123
33 | CSC_1_LEONSW_8_FLATCRK_T8_1624_1642 | CTG_Single_ABMULCE7_LONGCREK_5 |  | GRHAMSES_1G | 0.059318 | CALLAHAN1A | 0.055207 | TRENTIPP_8 | 0.053232 | DECRDOVA_5G | -0.019831 | RWMILLER05 | -0.062472 | SLSTR1PP_1G | -0.33544
33 | CSC_1_LINGLVLL_P8_STPHNVIL_8_1640_1641 | CTG_Single_ABMULCE7_LONGCREK_5 |  | SLSTR1PP_1G | 0.66449 | GRHAMSES_1G | 0.059244 | CALLAHAN1A | 0.055133 | WHITNYDM01 | -0.019601 | DECRDOVA_5G | -0.019905 | RWMILLER04 | -0.062546
33 | CSC_1_LINGLVLL_P8_FLATCRK_T8_1640_1642 | CTG_Single_ABMULCE7_LONGCREK_5 |  | RWMILLER03 | 0.062472 | DECRDOVA_5G | 0.019831 | WHITNYDM01 | 0.019527 | CALLAHAN1A | -0.055207 | GRHAMSES_1G | -0.059318 | SLSTR1PP_1G | -0.66456
33 | CSC_1_MURRY_P8_PAIP4B_1371_6169 | CTG_Single_ABMULCE7_LONGCREK_5 |  | GRHAMSES_1G | 0.068521 | BARTNWND_1G | 0.04121 | MRSSHPRD | 0.0226 | MCADOO1A | -0.11662 | WHRLWIND1A | -0.13405 | WILDHRS11A | -0.15615
33 | CSC_1_ABMULCW7_L_BITTCR5_1N_6235_71050 | CTG_Single_ABMULCE7_LONGCREK_5 |  | CIRELLO | 0.25304 | H_HOLLOW1A | 0.25304 | BUFF_GAP1B | 0.25304 | LONGSHORE_5 | -0.18854 | L_BITTCR1_1N | -0.4179 | L_SWEETW1_4N | -0.4179
33 | CSC_1_OKLA7A_ABMULCW7_6100_6235 | CTG_Single_ABMULCE7_LONGCREK_5 |  | OKLA0A | 0.31637 | WFCOGEN_1G | 0.088115 | WCPWRCO_2G | 0.026243 | CIRELLO | -0.19134 | BUFF_GAP1B | -0.19134 | HHOLLOW21A | -0.19134
33 | CSC_1_COMCHESS1_5_SARC7A_1440_6444 | CTG_Single_ABMULCE7_LONGCREK_5 |  | COMCHEPK_2G | 0.042704 | WLFHOLW_1G | 0.03937 | DECRDOVA_1G | 0.029053 | CIRELLO | -0.23822 | BUFF_GAP1A | -0.23822 | HHOLLOW31A | -0.23822
33 | CSC_1_ABMULCE7_BLF_CRK7A_6230_60040 | CTG_Single_ABMULCE7_LONGCREK_5 |  | L_SWEETW1_1N | 0.16356 | L_BITTCR1_1N | 0.16356 | OKLA0A | 0.13447 | CIRELLO | -0.55109 | H_HOLLOW1A | -0.55109 | BUFF_GAP1B | -0.55109
34 | CSC_1_SWEETWTR_5 _LONCREK2_5 _1420_1439 | CTG_double_MRGNCRK_5_SWEETWTR_5_AND_MRGNCRK_5_L_BITTCR5_1N |  | SWETWATR_2G | 1 | 0 | 0 | 0 | 0 | 0 | 0 | 0 | 0 | 0 | 0
34 | CSC_1_LONGCREK_5 _ABMULCE7 _1435_6230 | CTG_double_MRGNCRK_5_SWEETWTR_5_AND_MRGNCRK_5_L_BITTCR5_1N |  | MESQUITW_1G | 0.3209 | SWETWATR_2G | 0.32 | COKFIELD_5 | 0.266 | CALLAHAN1A | -0.297 | HHOLLOW21A | -0.423 | L_SWEETW1_4N | -0.5107
34 | CSC_1_GRHAMSES1_5_BENBRK_5_1430_1873 | CTG_double_MRGNCRK_5_SWEETWTR_5_AND_MRGNCRK_5_L_BITTCR5_1N |  | GRHAMSES_2G | 0.2129 | COKFIELD_5 | 0.194 | SWETWATR_2G | 0.186 | MDLTHELP_3G | -0.021 | HANDLEY_5G | -0.025 | DECRDOVA_1G | -0.0329
34 | CSC_1_GRHAMSES1_5_PARKER_5_1430_1436 | CTG_double_MRGNCRK_5_SWEETWTR_5_AND_MRGNCRK_5_L_BITTCR5_1N |  | GRHAMSES_2G | 0.241 | COKFIELD_5 | 0.219 | MESQUITW_2G | 0.21213 | WLFHOLW_2G | -0.0196 | COMCHEPK_1G | -0.02 | EAGLEMNT_2G | -0.0209
34 | CSC_1_TONKAWAWI_5_GRHAMSES1_5_1048_1430 | CTG_double_MRGNCRK_5_SWEETWTR_5_AND_MRGNCRK_5_L_BITTCR5_1N |  | ROSCOEWI_5 | 0.4143 | LONGSHORE_5 | 0.332 | CALENG3G_3G | 0.33 | WFCOGEN_2G | -0.032 | WCPWRCO_3G | -0.034 | GRHAMSES_2G | -0.0549
34 | CSC_1_CHINAGRV_8_RADIUMMT_8_1318_1398 | CTG_double_MRGNCRK_5_SWEETWTR_5_AND_MRGNCRK_5_L_BITTCR5_1N |  | BULLCREK_8 | 0.0891 | SNYDERW1A | 0.085 | COYOTEWG_8 | 0.083 | CALLAHAN1A | -0.03 | WHRLWIND1A | -0.052 | WILDHRS11A | -0.0769
34 | CSC_1_MURRY_P8_GRHAMSES1_8_1371_1431 | CTG_double_MRGNCRK_5_SWEETWTR_5_AND_MRGNCRK_5_L_BITTCR5_1N |  | WILDHRS21A | 0.1507 | WHRLWIND1A | 0.13 | MCADOO1A | 0.115 | MRSSHPRD01 | -0.022 | BARTNWND_1G | -0.041 | GRHAMSES_1G | -0.0684
34 | CSC_1_WILLOWCK_5_JACKSBRO_5_1421_1429 | CTG_double_MRGNCRK_5_SWEETWTR_5_AND_MRGNCRK_5_L_BITTCR5_1N |  | WCPWRCO_1G | 0.3831 | COMCHEPK_2G | 0.026 | WLFHOLW_3G | 0.025 | GRHAMSES_2G | -0.162 | OKLA0A | -0.187 | WFCOGEN_2G | -0.1969
34 | CSC_1_WILLOWCK_5_PARKER_5_1421_1436 | CTG_double_MRGNCRK_5_SWEETWTR_5_AND_MRGNCRK_5_L_BITTCR5_1N |  | WCPWRCO_3G | 0.6169 | WFCOGEN_1G | 0.197 | OKLA0A | 0.187 | DECRDOVA_1G | -0.022 | WLFHOLW_3G | -0.025 | COMCHEPK_1G | -0.0256
34 | CSC_1_BOWMAN_5_FISHRDSS1_5_1422_1425 | CTG_double_MRGNCRK_5_SWEETWTR_5_AND_MRGNCRK_5_L_BITTCR5_1N |  | WCPWRCO_2G | 0.0299 | GRHAMSES_2G | 0.016 | SPENCER_G4 | 0.012 | WHRLWIND1A | -0.159 | WILDHRS21A | -0.192 | OKLA0A | -0.5159
34 | CSC_1_BOWMAN_5_JACKSBRO_5_1422_1429 | CTG_double_MRGNCRK_5_SWEETWTR_5_AND_MRGNCRK_5_L_BITTCR5_1N |  | WFCOGEN_2G | 0.3094 | OKLA0A | 0.257 | WILDHRS21A | 0.141 | COLLIN_1G | -0.016 | SPENCER_G5 | -0.024 | WCPWRCO_1G | -0.0796
34 | CSC_1_BOWMAN_5_GRHAMSES1_5_1422_1430 | CTG_double_MRGNCRK_5_SWEETWTR_5_AND_MRGNCRK_5_L_BITTCR5_1N |  | WFCOGEN_1G | 0.3113 | OKLA0A | 0.23102 | WILDHRS11A | 0.074107 | SWETWATR_1G | -0.03927 | COKFIELD_5 | -0.052509 | GRHAMSES_2G | -0.094437
34 | CSC_1_FISHRDSS1_5_OKLA7A_1425_6100 | CTG_double_MRGNCRK_5_SWEETWTR_5_AND_MRGNCRK_5_L_BITTCR5_1N |  | WFCOGEN_1G | 0.097062 | WOLFRIDGE801 | 0.022834 | WCPWRCO_1G | 0.020973 | WHRLWIND1A | -0.17262 | WILDHRS11A | -0.20741 | OKLA0A | -0.59445
34 | CSC_1_W_DENT_5_JACKSBRO_5_988_1429 | CTG_double_MRGNCRK_5_SWEETWTR_5_AND_MRGNCRK_5_L_BITTCR5_1N |  | SPENCER_G4 | 0.099811 | COLLIN_1G | 0.035175 | DENISNDM | 0.030028 | GRHAMSES_2G | -0.13411 | OKLA0A | -0.14305 | WFCOGEN_1G | -0.14552
34 | CSC_1_MRGNCRK_5_SWEETWTR_5_1030_1420 | CTG_double_MRGNCRK_5_SWEETWTR_5_AND_MRGNCRK_5_L_BITTCR5_1N |  | 0 | 0 | 0 | 0 | 0 | 0 | 0 | 0 | 0 | 0 | 0 | 0
34 | CSC_1_MRGNCRK_5_L_BITTCR5_1N_1030_71050 | CTG_double_MRGNCRK_5_SWEETWTR_5_AND_MRGNCRK_5_L_BITTCR5_1N |  | 0 | 0 | 0 | 0 | 0 | 0 | 0 | 0 | 0 | 0 | 0 | 0
34 | CSC_1_JACKSBRO_5_GRHAMSES1_5_1429_1430 | CTG_double_MRGNCRK_5_SWEETWTR_5_AND_MRGNCRK_5_L_BITTCR5_1N |  | WCPWRCO_1G | 0.1706 | SPENCER_G4 | 0.054437 | COLLIN_1G | 0.026719 | SWETWATR_1G | -0.19635 | COKFIELD_5 | -0.20677 | GRHAMSES_2G | -0.23976
34 | CSC_1_GRHAMSES1_8_GRAHAME_8_1431_1601 | CTG_double_MRGNCRK_5_SWEETWTR_5_AND_MRGNCRK_5_L_BITTCR5_1N |  | GRHAMSES_1G | 0.12324 | WILDHRS11A | 0.039567 | WHRLWIND1A | 0.037115 | NTHTEXAS01 | -0.1214 | MRSSHPRD | -0.1553 | BARTNWND_1G | -0.48574
34 | CSC_1_GRHAMSES1_5_LONGCREK_5_1430_1435 | CTG_double_MRGNCRK_5_SWEETWTR_5_AND_MRGNCRK_5_L_BITTCR5_1N |  | GRHAMSES_2G | 0.047087 | WCPWRCO_1G | 0.022213 | SPENCER_G5 | 0.014205 | MESQUITW_2G | -0.33795 | SWETWATR_1G | -0.33795 | MESQUITW_1G | -0.33928
34 | CSC_1_PARKER_5_BENBRK_A_T5_1436_1869 | CTG_double_MRGNCRK_5_SWEETWTR_5_AND_MRGNCRK_5_L_BITTCR5_1N |  | WCPWRCO_1G | 0.22708 | WFCOGEN_1G | 0.1175 | OKLA0A | 0.11201 | MDLTHELP_3G | -0.034247 | HANDLEY_3G | -0.045448 | DECRDOVA_1G | -0.077712
34 | CSC_1_LONCREK2_5_COKFIELD_5_1439_1442 | CTG_double_MRGNCRK_5_SWEETWTR_5_AND_MRGNCRK_5_L_BITTCR5_1N |  | SWETWATR_1G | 0.34197 | MESQUITW_2G | 0.34197 | L_BITTCR1_1N | 0.25559 | WCPWRCO_1G | -0.022251 | GRHAMSES_2G | -0.047168 | COKFIELD_5 | -0.51143
34 | CSC_1_COMCHESS1_5_COMCHPKW_5_1440_1900 | CTG_double_MRGNCRK_5_SWEETWTR_5_AND_MRGNCRK_5_L_BITTCR5_1N |  | L_DIVIDE1_1N | 0.20861 | L_GASCCR1_1N | 0.20302 | FRNDDRCS | 0.18679 | DECRDOVA_1G | -0.054691 | WLFHOLW_1G | -0.075319 | COMCHEPK_1G | -0.081487
34 | CSC_1_GRHAMSES1_5_COKFIELD_5_1430_1442 | CTG_double_MRGNCRK_5_SWEETWTR_5_AND_MRGNCRK_5_L_BITTCR5_1N |  | GRHAMSES_2G | 0.047168 | WCPWRCO_1G | 0.022251 | SPENCER_G4 | 0.014229 | MESQUITW_1G | -0.33986 | SWETWATR_1G | -0.34197 | COKFIELD_5 | -0.48857
34 | CSC_1_LKAROWHD_8_NEWPRT_P8_1468_1470 | CTG_double_MRGNCRK_5_SWEETWTR_5_AND_MRGNCRK_5_L_BITTCR5_1N |  | WFCOGEN_1G | 0.071911 | OKLA0A | 0.037708 | GRHAMSES_1G | 0.029462 | NTHTEXAS01 | -0.031516 | JCKCNTY803 | -0.099501 | WOLFRIDGE801 | -0.11366
34 | CSC_1_GRAHAMSW_8_BARTON_8_1596_1599 | CTG_double_MRGNCRK_5_SWEETWTR_5_AND_MRGNCRK_5_L_BITTCR5_1N |  | GRHAMSES_1G | 0.11021 | WILDHRS11A | 0.041388 | WFCOGEN_2G | 0.038818 | NTHTEXAS03 | -0.13037 | MRSSHPRD | -0.16692 | BARTNWND_1G | -0.52323
34 | CSC_1_ORAN1_8_BARTON_8_1571_1599 | CTG_double_MRGNCRK_5_SWEETWTR_5_AND_MRGNCRK_5_L_BITTCR5_1N |  | MRSSHPRD01 | 0.16692 | NTHTEXAS03 | 0.13037 | JCKCNTY802 | 0.072032 | WILDHRS11A | -0.041388 | GRHAMSES_1G | -0.11021 | BARTNWND_1G | -0.47677
34 | CSC_1_GRAHAMSW_8_GRAHAME_8_1596_1601 | CTG_double_MRGNCRK_5_SWEETWTR_5_AND_MRGNCRK_5_L_BITTCR5_1N |  | BARTNWND_1G | 0.48598 | MRSSHPRD01 | 0.15553 | NTHTEXAS01 | 0.12164 | WHRLWIND1A | -0.036877 | WILDHRS11A | -0.039329 | GRHAMSES_1G | -0.123
34 | CSC_1_LEONSW_8_FLATCRK_T8_1624_1642 | CTG_double_MRGNCRK_5_SWEETWTR_5_AND_MRGNCRK_5_L_BITTCR5_1N |  | GRHAMSES_1G | 0.059511 | CALLAHAN1A | 0.052658 | AEPWIND_8 | 0.05118 | DECRDOVA_5G | -0.019732 | RWMILLER04 | -0.062488 | SLSTR1PP_1G | -0.33579
34 | CSC_1_LINGLVLL_P8_STPHNVIL_8_1640_1641 | CTG_double_MRGNCRK_5_SWEETWTR_5_AND_MRGNCRK_5_L_BITTCR5_1N |  | SLSTR1PP_1G | 0.66414 | GRHAMSES_1G | 0.059437 | CALLAHAN1A | 0.052584 | WHITNYDM02 | -0.019535 | DECRDOVA_5G | -0.019806 | RWMILLER01 | -0.062562
34 | CSC_1_LINGLVLL_P8_FLATCRK_T8_1640_1642 | CTG_double_MRGNCRK_5_SWEETWTR_5_AND_MRGNCRK_5_L_BITTCR5_1N |  | RWMILLER03 | 0.062488 | DECRDOVA_2G | 0.019732 | WHITNYDM02 | 0.019461 | CALLAHAN1A | -0.052658 | GRHAMSES_1G | -0.059511 | SLSTR1PP_1G | -0.66421
34 | CSC_1_MURRY_P8_PAIP4B_1371_6169 | CTG_double_MRGNCRK_5_SWEETWTR_5_AND_MRGNCRK_5_L_BITTCR5_1N |  | GRHAMSES_1G | 0.06841 | BARTNWND_1G | 0.04115 | MRSSHPRD | 0.022841 | MCADOO1A | -0.11471 | WHRLWIND1A | -0.13006 | WILDHRS11A | -0.15081
34 | CSC_1_ABMULCW7_L_BITTCR5_1N_6235_71050 | CTG_double_MRGNCRK_5_SWEETWTR_5_AND_MRGNCRK_5_L_BITTCR5_1N |  | - | - | - | - | - | - | - | - | - | - | - | -
34 | CSC_1_OKLA7A_ABMULCW7_6100_6235 | CTG_double_MRGNCRK_5_SWEETWTR_5_AND_MRGNCRK_5_L_BITTCR5_1N |  | OKLA0A | 0.34286 | WFCOGEN_2G | 0.083578 | WILDHRS11A | 0.061578 | BUFF_GAP1B | -0.11856 | L_SWEETW1_2N | -0.14448 | L_BITTCR1_1N | -0.14448
34 | CSC_1_COMCHESS1_5_SARC7A_1440_6444 | CTG_double_MRGNCRK_5_SWEETWTR_5_AND_MRGNCRK_5_L_BITTCR5_1N |  | COMCHEPK_1G | 0.042895 | WLFHOLW_3G | 0.039455 | DECRDOVA_1G | 0.028747 | FRNDDRCS | -0.20145 | L_GASCCR1_1N | -0.22809 | L_DIVIDE1_1N | -0.23474
34 | CSC_1_ABMULCE7_BLF_CRK7A_6230_60040 | CTG_double_MRGNCRK_5_SWEETWTR_5_AND_MRGNCRK_5_L_BITTCR5_1N |  | L_SWEETW1_3N | 0.2359 | L_BITTCR1_1N | 0.2359 | MESQUITW_1G | 0.16586 | CIRELLO | -0.61342 | BUFF_GAP1B | -0.61342 | HHOLLOW21A | -0.61342
35 | CSC_1_SWEETWTR_5 _LONCREK2_5 _1420_1439 | CTG_double_MRGNCRK_5_SWEETWTR_5_AND_ABMULCW7_L_BITTCR5_1N |  | SWETWATR_2G | 1 | 0 | 0 | 0 | 0 | 0 | 0 | 0 | 0 | 0 | 0
35 | CSC_1_LONGCREK_5 _ABMULCE7 _1435_6230 | CTG_double_MRGNCRK_5_SWEETWTR_5_AND_ABMULCW7_L_BITTCR5_1N |  | MESQUITW_1G | 0.3209 | SWETWATR_3G | 0.3201 | COKFIELD_5 | 0.266 | TURKTRAK1A | -0.267 | CALLAHAN1A | -0.297 | HHOLLOW21A | -0.4229
35 | CSC_1_GRHAMSES1_5_BENBRK_5_1430_1873 | CTG_double_MRGNCRK_5_SWEETWTR_5_AND_ABMULCW7_L_BITTCR5_1N |  | GRHAMSES_2G | 0.2129 | COKFIELD_5 | 0.193 | SWETWATR_1G | 0.188 | MDLTHELP_3G | -0.022 | HANDLEY_5G | -0.025 | DECRDOVA_1G | -0.0329
35 | CSC_1_GRHAMSES1_5_PARKER_5_1430_1436 | CTG_double_MRGNCRK_5_SWEETWTR_5_AND_ABMULCW7_L_BITTCR5_1N |  | GRHAMSES_2G | 0.241 | COKFIELD_5 | 0.219 | MESQUITW_2G | 0.212 | WLFHOLW_2G | -0.0196 | COMCHEPK_1G | -0.02 | EAGLEMNT_2G | -0.0209
35 | CSC_1_TONKAWAWI_5_GRHAMSES1_5_1048_1430 | CTG_double_MRGNCRK_5_SWEETWTR_5_AND_ABMULCW7_L_BITTCR5_1N |  | ROSCOEWI_5 | 0.4143 | L_SWEETW1_2N | 0.335 | LONGSHORE_5 | 0.332 | WFCOGEN_2G | -0.032 | WCPWRCO_3G | -0.034 | GRHAMSES_2G | -0.0549
35 | CSC_1_CHINAGRV_8_RADIUMMT_8_1318_1398 | CTG_double_MRGNCRK_5_SWEETWTR_5_AND_ABMULCW7_L_BITTCR5_1N |  | BULLCREK_8 | 0.089 | SNYDERW1A | 0.085 | COYOTEWG_8 | 0.082 | CALLAHAN1A | -0.019 | WHRLWIND1A | -0.052 | WILDHRS11A | -0.0769
35 | CSC_1_MURRY_P8_GRHAMSES1_8_1371_1431 | CTG_double_MRGNCRK_5_SWEETWTR_5_AND_ABMULCW7_L_BITTCR5_1N |  | WILDHRS21A | 0.1508 | WHRLWIND1A | 0.13 | MCADOO1A | 0.115 | MRSSHPRD01 | -0.022 | BARTNWND_1G | -0.041 | GRHAMSES_1G | -0.0685
35 | CSC_1_WILLOWCK_5_JACKSBRO_5_1421_1429 | CTG_double_MRGNCRK_5_SWEETWTR_5_AND_ABMULCW7_L_BITTCR5_1N |  | WCPWRCO_1G | 0.3831 | COMCHEPK_2G | 0.026 | WLFHOLW_3G | 0.025 | GRHAMSES_2G | -0.162 | OKLA0A | -0.187 | WFCOGEN_2G | -0.1969
35 | CSC_1_WILLOWCK_5_PARKER_5_1421_1436 | CTG_double_MRGNCRK_5_SWEETWTR_5_AND_ABMULCW7_L_BITTCR5_1N |  | WCPWRCO_3G | 0.6169 | WFCOGEN_1G | 0.197 | OKLA0A | 0.187 | DECRDOVA_1G | -0.022 | WLFHOLW_3G | -0.025 | COMCHEPK_1G | -0.0256
35 | CSC_1_BOWMAN_5_FISHRDSS1_5_1422_1425 | CTG_double_MRGNCRK_5_SWEETWTR_5_AND_ABMULCW7_L_BITTCR5_1N |  | WCPWRCO_2G | 0.0298 | GRHAMSES_2G | 0.016 | SPENCER_G4 | 0.012 | WHRLWIND1A | -0.159 | WILDHRS21A | -0.192 | OKLA0A | -0.5159
35 | CSC_1_BOWMAN_5_JACKSBRO_5_1422_1429 | CTG_double_MRGNCRK_5_SWEETWTR_5_AND_ABMULCW7_L_BITTCR5_1N |  | WFCOGEN_2G | 0.3094 | OKLA0A | 0.258 | WILDHRS21A | 0.141 | COLLIN_1G | -0.016 | SPENCER_G5 | -0.024 | WCPWRCO_1G | -0.0796
35 | CSC_1_BOWMAN_5_GRHAMSES1_5_1422_1430 | CTG_double_MRGNCRK_5_SWEETWTR_5_AND_ABMULCW7_L_BITTCR5_1N |  | WFCOGEN_1G | 0.3113 | OKLA0A | 0.23102 | WILDHRS11A | 0.074107 | SWETWATR_1G | -0.03927 | COKFIELD_5 | -0.052509 | GRHAMSES_2G | -0.094437
35 | CSC_1_FISHRDSS1_5_OKLA7A_1425_6100 | CTG_double_MRGNCRK_5_SWEETWTR_5_AND_ABMULCW7_L_BITTCR5_1N |  | WFCOGEN_1G | 0.097062 | WOLFRIDGE801 | 0.022834 | WCPWRCO_1G | 0.020973 | WHRLWIND1A | -0.17262 | WILDHRS11A | -0.20741 | OKLA0A | -0.59445
35 | CSC_1_W_DENT_5_JACKSBRO_5_988_1429 | CTG_double_MRGNCRK_5_SWEETWTR_5_AND_ABMULCW7_L_BITTCR5_1N |  | SPENCER_G5 | 0.099811 | COLLIN_1G | 0.035175 | DENISNDM | 0.030028 | GRHAMSES_2G | -0.13411 | OKLA0A | -0.14305 | WFCOGEN_1G | -0.14552
35 | CSC_1_MRGNCRK_5_SWEETWTR_5_1030_1420 | CTG_double_MRGNCRK_5_SWEETWTR_5_AND_ABMULCW7_L_BITTCR5_1N |  | 0 | 0 | 0 | 0 | 0 | 0 | 0 | 0 | 0 | 0 | 0 | 0
35 | CSC_1_MRGNCRK_5_L_BITTCR5_1N_1030_71050 | CTG_double_MRGNCRK_5_SWEETWTR_5_AND_ABMULCW7_L_BITTCR5_1N |  | 0 | 0 | 0 | 0 | 0 | 0 | 0 | 0 | 0 | 0 | 0 | 0
35 | CSC_1_JACKSBRO_5_GRHAMSES1_5_1429_1430 | CTG_double_MRGNCRK_5_SWEETWTR_5_AND_ABMULCW7_L_BITTCR5_1N |  | WCPWRCO_1G | 0.1706 | SPENCER_G5 | 0.054437 | COLLIN_1G | 0.026719 | SWETWATR_1G | -0.19635 | COKFIELD_5 | -0.20677 | GRHAMSES_2G | -0.23976
35 | CSC_1_GRHAMSES1_8_GRAHAME_8_1431_1601 | CTG_double_MRGNCRK_5_SWEETWTR_5_AND_ABMULCW7_L_BITTCR5_1N |  | GRHAMSES_1G | 0.12324 | WILDHRS11A | 0.039567 | WHRLWIND1A | 0.037115 | NTHTEXAS01 | -0.1214 | MRSSHPRD | -0.1553 | BARTNWND_1G | -0.48574
35 | CSC_1_GRHAMSES1_5_LONGCREK_5_1430_1435 | CTG_double_MRGNCRK_5_SWEETWTR_5_AND_ABMULCW7_L_BITTCR5_1N |  | GRHAMSES_2G | 0.047087 | WCPWRCO_1G | 0.022213 | SPENCER_G5 | 0.014205 | COKFIELD_5 | -0.24555 | SWETWATR_1G | -0.33795 | MESQUITW_1G | -0.33928
35 | CSC_1_PARKER_5_BENBRK_A_T5_1436_1869 | CTG_double_MRGNCRK_5_SWEETWTR_5_AND_ABMULCW7_L_BITTCR5_1N |  | WCPWRCO_1G | 0.22708 | WFCOGEN_1G | 0.1175 | OKLA0A | 0.11201 | MDLTHELP_3G | -0.034247 | HANDLEY_3G | -0.045448 | DECRDOVA_1G | -0.077712
35 | CSC_1_LONCREK2_5_COKFIELD_5_1439_1442 | CTG_double_MRGNCRK_5_SWEETWTR_5_AND_ABMULCW7_L_BITTCR5_1N |  | MESQUITW_2G | 0.34197 | SWETWATR_1G | 0.34197 | HHOLLOW21A | 0.21165 | WCPWRCO_1G | -0.022251 | GRHAMSES_2G | -0.047168 | COKFIELD_5 | -0.51143
35 | CSC_1_COMCHESS1_5_COMCHPKW_5_1440_1900 | CTG_double_MRGNCRK_5_SWEETWTR_5_AND_ABMULCW7_L_BITTCR5_1N |  | L_DIVIDE1_1N | 0.20861 | L_GASCCR1_1N | 0.20302 | FRNDDRCS | 0.18679 | DECRDOVA_1G | -0.054691 | WLFHOLW_1G | -0.075319 | COMCHEPK_1G | -0.081487
35 | CSC_1_GRHAMSES1_5_COKFIELD_5_1430_1442 | CTG_double_MRGNCRK_5_SWEETWTR_5_AND_ABMULCW7_L_BITTCR5_1N |  | GRHAMSES_2G | 0.047168 | WCPWRCO_1G | 0.022251 | SPENCER_G5 | 0.014229 | MESQUITW_1G | -0.33986 | SWETWATR_1G | -0.34197 | COKFIELD_5 | -0.48857
35 | CSC_1_LKAROWHD_8_NEWPRT_P8_1468_1470 | CTG_double_MRGNCRK_5_SWEETWTR_5_AND_ABMULCW7_L_BITTCR5_1N |  | WFCOGEN_1G | 0.071911 | OKLA0A | 0.037708 | GRHAMSES_1G | 0.029462 | NTHTEXAS03 | -0.031516 | JCKCNTY801 | -0.099501 | WOLFRIDGE801 | -0.11366
35 | CSC_1_GRAHAMSW_8_BARTON_8_1596_1599 | CTG_double_MRGNCRK_5_SWEETWTR_5_AND_ABMULCW7_L_BITTCR5_1N |  | GRHAMSES_1G | 0.11021 | WILDHRS11A | 0.041388 | WFCOGEN_2G | 0.038818 | NTHTEXAS01 | -0.13037 | MRSSHPRD01 | -0.16692 | BARTNWND_1G | -0.52323
35 | CSC_1_ORAN1_8_BARTON_8_1571_1599 | CTG_double_MRGNCRK_5_SWEETWTR_5_AND_ABMULCW7_L_BITTCR5_1N |  | MRSSHPRD01 | 0.16692 | NTHTEXAS03 | 0.13037 | JCKCNTY802 | 0.072032 | WILDHRS21A | -0.041388 | GRHAMSES_1G | -0.11021 | BARTNWND_1G | -0.47677
35 | CSC_1_GRAHAMSW_8_GRAHAME_8_1596_1601 | CTG_double_MRGNCRK_5_SWEETWTR_5_AND_ABMULCW7_L_BITTCR5_1N |  | BARTNWND_1G | 0.48598 | MRSSHPRD01 | 0.15553 | NTHTEXAS03 | 0.12164 | WHRLWIND1A | -0.036877 | WILDHRS21A | -0.039329 | GRHAMSES_1G | -0.123
35 | CSC_1_LEONSW_8_FLATCRK_T8_1624_1642 | CTG_double_MRGNCRK_5_SWEETWTR_5_AND_ABMULCW7_L_BITTCR5_1N |  | GRHAMSES_1G | 0.059511 | CALLAHAN1A | 0.052658 | TRENTIPP_8 | 0.05118 | DECRDOVA_5G | -0.019732 | RWMILLER05 | -0.062488 | SLSTR1PP_1G | -0.33579
35 | CSC_1_LINGLVLL_P8_STPHNVIL_8_1640_1641 | CTG_double_MRGNCRK_5_SWEETWTR_5_AND_ABMULCW7_L_BITTCR5_1N |  | SLSTR1PP_1G | 0.66414 | GRHAMSES_1G | 0.059437 | CALLAHAN1A | 0.052584 | WHITNYDM01 | -0.019535 | DECRDOVA_5G | -0.019806 | RWMILLER04 | -0.062562
35 | CSC_1_LINGLVLL_P8_FLATCRK_T8_1640_1642 | CTG_double_MRGNCRK_5_SWEETWTR_5_AND_ABMULCW7_L_BITTCR5_1N |  | RWMILLER05 | 0.062488 | DECRDOVA_3G | 0.019732 | WHITNYDM01 | 0.019461 | CALLAHAN1A | -0.052658 | GRHAMSES_1G | -0.059511 | SLSTR1PP_1G | -0.66421
35 | CSC_1_MURRY_P8_PAIP4B_1371_6169 | CTG_double_MRGNCRK_5_SWEETWTR_5_AND_ABMULCW7_L_BITTCR5_1N |  | GRHAMSES_1G | 0.06841 | BARTNWND_1G | 0.04115 | MRSSHPRD01 | 0.022841 | RDCNYNG1 | -0.070541 | WHRLWIND1A | -0.13006 | WILDHRS21A | -0.15081
35 | CSC_1_ABMULCW7_L_BITTCR5_1N_6235_71050 | CTG_double_MRGNCRK_5_SWEETWTR_5_AND_ABMULCW7_L_BITTCR5_1N |  | - | - | - | - | - | - | - | - | - | - | - | -
35 | CSC_1_OKLA7A_ABMULCW7_6100_6235 | CTG_double_MRGNCRK_5_SWEETWTR_5_AND_ABMULCW7_L_BITTCR5_1N |  | OKLA0A | 0.34286 | WFCOGEN_1G | 0.083578 | WILDHRS11A | 0.061578 | CIRELLO | -0.11856 | BUFF_GAP1B | -0.11856 | HHOLLOW21A | -0.11856
35 | CSC_1_COMCHESS1_5_SARC7A_1440_6444 | CTG_double_MRGNCRK_5_SWEETWTR_5_AND_ABMULCW7_L_BITTCR5_1N |  | COMCHEPK_1G | 0.042895 | WLFHOLW_1G | 0.039455 | DECRDOVA_1G | 0.028747 | FRNDDRCS | -0.20145 | L_GASCCR1_1N | -0.22809 | L_DIVIDE1_1N | -0.23474
35 | CSC_1_ABMULCE7_BLF_CRK7A_6230_60040 | CTG_double_MRGNCRK_5_SWEETWTR_5_AND_ABMULCW7_L_BITTCR5_1N |  | MESQUITW_1G | 0.16586 | SWETWATR_2G | 0.16553 | COKFIELD_5 | 0.14279 | BUFF_GAP1B | -0.61342 | HHOLLOW41A | -0.61342 | CIRELLO | -0.61342
36 | CSC_1_SWEETWTR_5 _LONCREK2_5 _1420_1439 | CTG_double_MRGNCRK_5_L_BITTCR5_1N_AND_SWEETWTR_5_LONCREK2_5 |  | 0 | 0 | 0 | 0 | 0 | 0 | 0 | 0 | 0 | 0 | 0 | 0
36 | CSC_1_LONGCREK_5 _ABMULCE7 _1435_6230 | CTG_double_MRGNCRK_5_L_BITTCR5_1N_AND_SWEETWTR_5_LONCREK2_5 |  | MESQUITW_1G | 0.3209 | COKFIELD_5 | 0.266 | GRHAMSES_2G | 0.095 | CALLAHAN1A | -0.297 | HHOLLOW21A | -0.423 | L_BITTCR1_1N | -0.5107
36 | CSC_1_GRHAMSES1_5_BENBRK_5_1430_1873 | CTG_double_MRGNCRK_5_L_BITTCR5_1N_AND_SWEETWTR_5_LONCREK2_5 |  | GRHAMSES_2G | 0.2129 | COKFIELD_5 | 0.193 | MESQUITW_2G | 0.188 | MDLTHELP_3G | -0.022 | HANDLEY_5G | -0.025 | DECRDOVA_1G | -0.0329
36 | CSC_1_GRHAMSES1_5_PARKER_5_1430_1436 | CTG_double_MRGNCRK_5_L_BITTCR5_1N_AND_SWEETWTR_5_LONCREK2_5 |  | GRHAMSES_2G | 0.241 | COKFIELD_5 | 0.219 | MESQUITW_2G | 0.212 | WLFHOLW_2G | -0.0198 | COMCHEPK_1G | -0.02 | EAGLEMNT_2G | -0.0209
36 | CSC_1_TONKAWAWI_5_GRHAMSES1_5_1048_1430 | CTG_double_MRGNCRK_5_L_BITTCR5_1N_AND_SWEETWTR_5_LONCREK2_5 |  | ROSCOEWI_5 | 0.4143 | SWETWATR_3G | 0.335 | LONGSHORE_5 | 0.332 | WFCOGEN_2G | -0.032 | WCPWRCO_3G | -0.034 | GRHAMSES_2G | -0.0549
36 | CSC_1_CHINAGRV_8_RADIUMMT_8_1318_1398 | CTG_double_MRGNCRK_5_L_BITTCR5_1N_AND_SWEETWTR_5_LONCREK2_5 |  | BULLCREK_8 | 0.0891 | SNYDERW1A | 0.085 | COYOTEWG_8 | 0.083 | CALLAHAN1A | -0.03 | WHRLWIND1A | -0.052 | WILDHRS11A | -0.0769
36 | CSC_1_MURRY_P8_GRHAMSES1_8_1371_1431 | CTG_double_MRGNCRK_5_L_BITTCR5_1N_AND_SWEETWTR_5_LONCREK2_5 |  | WILDHRS21A | 0.1507 | WHRLWIND1A | 0.13 | MCADOO1A | 0.115 | MRSSHPRD01 | -0.022 | BARTNWND_1G | -0.041 | GRHAMSES_1G | -0.0684
36 | CSC_1_WILLOWCK_5_JACKSBRO_5_1421_1429 | CTG_double_MRGNCRK_5_L_BITTCR5_1N_AND_SWEETWTR_5_LONCREK2_5 |  | WCPWRCO_1G | 0.3831 | COMCHEPK_2G | 0.026 | WLFHOLW_3G | 0.025 | GRHAMSES_2G | -0.162 | OKLA0A | -0.187 | WFCOGEN_2G | -0.1969
36 | CSC_1_WILLOWCK_5_PARKER_5_1421_1436 | CTG_double_MRGNCRK_5_L_BITTCR5_1N_AND_SWEETWTR_5_LONCREK2_5 |  | WCPWRCO_3G | 0.6169 | WFCOGEN_1G | 0.197 | OKLA0A | 0.187 | DECRDOVA_1G | -0.022 | WLFHOLW_3G | -0.025 | COMCHEPK_1G | -0.0256
36 | CSC_1_BOWMAN_5_FISHRDSS1_5_1422_1425 | CTG_double_MRGNCRK_5_L_BITTCR5_1N_AND_SWEETWTR_5_LONCREK2_5 |  | WCPWRCO_2G | 0.0299 | GRHAMSES_2G | 0.016 | SPENCER_G4 | 0.012 | WHRLWIND1A | -0.159 | WILDHRS21A | -0.192 | OKLA0A | -0.5159
36 | CSC_1_BOWMAN_5_JACKSBRO_5_1422_1429 | CTG_double_MRGNCRK_5_L_BITTCR5_1N_AND_SWEETWTR_5_LONCREK2_5 |  | WFCOGEN_2G | 0.3094 | OKLA0A | 0.258 | WILDHRS21A | 0.141 | COLLIN_1G | -0.016 | SPENCER_G5 | -0.024 | WCPWRCO_1G | -0.0796
36 | CSC_1_BOWMAN_5_GRHAMSES1_5_1422_1430 | CTG_double_MRGNCRK_5_L_BITTCR5_1N_AND_SWEETWTR_5_LONCREK2_5 |  | WFCOGEN_1G | 0.3113 | OKLA0A | 0.23102 | WILDHRS11A | 0.074107 | MESQUITW_1G | -0.039079 | COKFIELD_5 | -0.052509 | GRHAMSES_2G | -0.094437
36 | CSC_1_FISHRDSS1_5_OKLA7A_1425_6100 | CTG_double_MRGNCRK_5_L_BITTCR5_1N_AND_SWEETWTR_5_LONCREK2_5 |  | WFCOGEN_1G | 0.097062 | WOLFRIDGE801 | 0.022834 | WCPWRCO_1G | 0.020973 | WHRLWIND1A | -0.17262 | WILDHRS11A | -0.20741 | OKLA0A | -0.59445
36 | CSC_1_W_DENT_5_JACKSBRO_5_988_1429 | CTG_double_MRGNCRK_5_L_BITTCR5_1N_AND_SWEETWTR_5_LONCREK2_5 |  | SPENCER_G5 | 0.099811 | COLLIN_1G | 0.035175 | DENISNDM | 0.030028 | GRHAMSES_2G | -0.13411 | OKLA0A | -0.14305 | WFCOGEN_1G | -0.14552
36 | CSC_1_MRGNCRK_5_SWEETWTR_5_1030_1420 | CTG_double_MRGNCRK_5_L_BITTCR5_1N_AND_SWEETWTR_5_LONCREK2_5 |  | 0 | 0 | 0 | 0 | 0 | 0 | 0 | 0 | 0 | 0 | 0 | 0
36 | CSC_1_MRGNCRK_5_L_BITTCR5_1N_1030_71050 | CTG_double_MRGNCRK_5_L_BITTCR5_1N_AND_SWEETWTR_5_LONCREK2_5 |  | 0 | 0 | 0 | 0 | 0 | 0 | 0 | 0 | 0 | 0 | 0 | 0
36 | CSC_1_JACKSBRO_5_GRHAMSES1_5_1429_1430 | CTG_double_MRGNCRK_5_L_BITTCR5_1N_AND_SWEETWTR_5_LONCREK2_5 |  | WCPWRCO_1G | 0.1706 | SPENCER_G5 | 0.054437 | COLLIN_1G | 0.026719 | MESQUITW_1G | -0.1962 | COKFIELD_5 | -0.20677 | GRHAMSES_2G | -0.23976
36 | CSC_1_GRHAMSES1_8_GRAHAME_8_1431_1601 | CTG_double_MRGNCRK_5_L_BITTCR5_1N_AND_SWEETWTR_5_LONCREK2_5 |  | GRHAMSES_1G | 0.12324 | WILDHRS11A | 0.039567 | WHRLWIND1A | 0.037115 | NTHTEXAS01 | -0.1214 | MRSSHPRD | -0.1553 | BARTNWND_1G | -0.48574
36 | CSC_1_GRHAMSES1_5_LONGCREK_5_1430_1435 | CTG_double_MRGNCRK_5_L_BITTCR5_1N_AND_SWEETWTR_5_LONCREK2_5 |  | GRHAMSES_2G | 0.047087 | WCPWRCO_1G | 0.022213 | SPENCER_G4 | 0.014205 | L_SWEETW1_1N | -0.25515 | L_BITTCR1_1N | -0.25515 | MESQUITW_1G | -0.33928
36 | CSC_1_PARKER_5_BENBRK_A_T5_1436_1869 | CTG_double_MRGNCRK_5_L_BITTCR5_1N_AND_SWEETWTR_5_LONCREK2_5 |  | WCPWRCO_1G | 0.22708 | WFCOGEN_1G | 0.1175 | OKLA0A | 0.11201 | MDLTHELP_3G | -0.034247 | HANDLEY_3G | -0.045448 | DECRDOVA_1G | -0.077712
36 | CSC_1_LONCREK2_5_COKFIELD_5_1439_1442 | CTG_double_MRGNCRK_5_L_BITTCR5_1N_AND_SWEETWTR_5_LONCREK2_5 |  | MESQUITW_1G | 0.33986 | L_SWEETW1_2N | 0.25559 | L_BITTCR1_1N | 0.25559 | WCPWRCO_1G | -0.022251 | GRHAMSES_2G | -0.047168 | COKFIELD_5 | -0.51143
36 | CSC_1_COMCHESS1_5_COMCHPKW_5_1440_1900 | CTG_double_MRGNCRK_5_L_BITTCR5_1N_AND_SWEETWTR_5_LONCREK2_5 |  | L_DIVIDE1_1N | 0.20861 | L_GASCCR1_1N | 0.20302 | FRNDDRCS | 0.18679 | DECRDOVA_1G | -0.054691 | WLFHOLW_1G | -0.075319 | COMCHEPK_1G | -0.081487
36 | CSC_1_GRHAMSES1_5_COKFIELD_5_1430_1442 | CTG_double_MRGNCRK_5_L_BITTCR5_1N_AND_SWEETWTR_5_LONCREK2_5 |  | GRHAMSES_2G | 0.047168 | WCPWRCO_1G | 0.022251 | SPENCER_G4 | 0.014229 | L_BITTCR1_1N | -0.25559 | MESQUITW_1G | -0.33986 | COKFIELD_5 | -0.48857
36 | CSC_1_LKAROWHD_8_NEWPRT_P8_1468_1470 | CTG_double_MRGNCRK_5_L_BITTCR5_1N_AND_SWEETWTR_5_LONCREK2_5 |  | WFCOGEN_1G | 0.071911 | OKLA0A | 0.037708 | GRHAMSES_1G | 0.029462 | NTHTEXAS03 | -0.031516 | JCKCNTY802 | -0.099501 | WOLFRIDGE801 | -0.11366
36 | CSC_1_GRAHAMSW_8_BARTON_8_1596_1599 | CTG_double_MRGNCRK_5_L_BITTCR5_1N_AND_SWEETWTR_5_LONCREK2_5 |  | GRHAMSES_1G | 0.11021 | WILDHRS11A | 0.041388 | WFCOGEN_2G | 0.038818 | NTHTEXAS03 | -0.13037 | MRSSHPRD | -0.16692 | BARTNWND_1G | -0.52323
36 | CSC_1_ORAN1_8_BARTON_8_1571_1599 | CTG_double_MRGNCRK_5_L_BITTCR5_1N_AND_SWEETWTR_5_LONCREK2_5 |  | MRSSHPRD01 | 0.16692 | NTHTEXAS01 | 0.13037 | JCKCNTY802 | 0.072032 | WILDHRS11A | -0.041388 | GRHAMSES_1G | -0.11021 | BARTNWND_1G | -0.47677
36 | CSC_1_GRAHAMSW_8_GRAHAME_8_1596_1601 | CTG_double_MRGNCRK_5_L_BITTCR5_1N_AND_SWEETWTR_5_LONCREK2_5 |  | BARTNWND_1G | 0.48598 | MRSSHPRD01 | 0.15553 | NTHTEXAS02 | 0.12164 | WHRLWIND1A | -0.036877 | WILDHRS21A | -0.039329 | GRHAMSES_1G | -0.123
36 | CSC_1_LEONSW_8_FLATCRK_T8_1624_1642 | CTG_double_MRGNCRK_5_L_BITTCR5_1N_AND_SWEETWTR_5_LONCREK2_5 |  | GRHAMSES_1G | 0.059511 | CALLAHAN1A | 0.052658 | AEPWIND_8 | 0.05118 | DECRDOVA_4G | -0.019732 | RWMILLER03 | -0.062488 | SLSTR1PP_1G | -0.33579
36 | CSC_1_LINGLVLL_P8_STPHNVIL_8_1640_1641 | CTG_double_MRGNCRK_5_L_BITTCR5_1N_AND_SWEETWTR_5_LONCREK2_5 |  | SLSTR1PP_1G | 0.66414 | GRHAMSES_1G | 0.059437 | CALLAHAN1A | 0.052584 | WHITNYDM02 | -0.019535 | DECRDOVA_5G | -0.019806 | RWMILLER01 | -0.062562
36 | CSC_1_LINGLVLL_P8_FLATCRK_T8_1640_1642 | CTG_double_MRGNCRK_5_L_BITTCR5_1N_AND_SWEETWTR_5_LONCREK2_5 |  | RWMILLER03 | 0.062488 | DECRDOVA_2G | 0.019732 | WHITNYDM02 | 0.019461 | CALLAHAN1A | -0.052658 | GRHAMSES_1G | -0.059511 | SLSTR1PP_1G | -0.66421
36 | CSC_1_MURRY_P8_PAIP4B_1371_6169 | CTG_double_MRGNCRK_5_L_BITTCR5_1N_AND_SWEETWTR_5_LONCREK2_5 |  | GRHAMSES_1G | 0.06841 | BARTNWND_1G | 0.04115 | MRSSHPRD | 0.022841 | MCADOO1A | -0.11471 | WHRLWIND1A | -0.13006 | WILDHRS11A | -0.15081
36 | CSC_1_ABMULCW7_L_BITTCR5_1N_6235_71050 | CTG_double_MRGNCRK_5_L_BITTCR5_1N_AND_SWEETWTR_5_LONCREK2_5 |  | - | - | - | - | - | - | - | - | - | - | - | -
36 | CSC_1_OKLA7A_ABMULCW7_6100_6235 | CTG_double_MRGNCRK_5_L_BITTCR5_1N_AND_SWEETWTR_5_LONCREK2_5 |  | OKLA0A | 0.34286 | WFCOGEN_2G | 0.083578 | WILDHRS21A | 0.061578 | CIRELLO | -0.11856 | L_SWEETW1_2N | -0.14448 | L_BITTCR1_1N | -0.14448
36 | CSC_1_COMCHESS1_5_SARC7A_1440_6444 | CTG_double_MRGNCRK_5_L_BITTCR5_1N_AND_SWEETWTR_5_LONCREK2_5 |  | COMCHEPK_1G | 0.042895 | WLFHOLW_1G | 0.039455 | DECRDOVA_1G | 0.028747 | FRNDDRCS | -0.20145 | L_GASCCR1_1N | -0.22809 | L_DIVIDE1_1N | -0.23474
36 | CSC_1_ABMULCE7_BLF_CRK7A_6230_60040 | CTG_double_MRGNCRK_5_L_BITTCR5_1N_AND_SWEETWTR_5_LONCREK2_5 |  | L_SWEETW1_3N | 0.2359 | L_BITTCR1_1N | 0.2359 | MESQUITW_1G | 0.16586 | BUFF_GAP1B | -0.61342 | HHOLLOW41A | -0.61342 | CIRELLO | -0.61342
37 | CSC_1_SWEETWTR_5 _LONCREK2_5 _1420_1439 | CTG_double_BOWMAN_5_FISHRDSS1_5_AND_FISHRDSS1_5_OKLA7A |  | SWETWATR_2G | 0.4776 | LONGSHORE_5 | 0.209 | CALENG2G_2G | 0.208 | GRHAMSES_2G | -0.031 | COKFIELD_5 | -0.089 | MESQUITW_2G | -0.1072
37 | CSC_1_LONGCREK_5 _ABMULCE7 _1435_6230 | CTG_double_BOWMAN_5_FISHRDSS1_5_AND_FISHRDSS1_5_OKLA7A |  | MESQUITW_1G | 0.2501 | COKFIELD_5 | 0.21 | GRHAMSES_2G | 0.089 | L_BITTCR1_1N | -0.361 | HHOLLOW21A | -0.4396 | OKLA0A | -0.4839
37 | CSC_1_GRHAMSES1_5_BENBRK_5_1430_1873 | CTG_double_BOWMAN_5_FISHRDSS1_5_AND_FISHRDSS1_5_OKLA7A |  | GRHAMSES_2G | 0.2114 | COKFIELD_5 | 0.189 | MESQUITW_2G | 0.183 | MDLTHELP_3G | -0.022 | HANDLEY_5G | -0.025 | DECRDOVA_1G | 0.0335
37 | CSC_1_GRHAMSES1_5_PARKER_5_1430_1436 | CTG_double_BOWMAN_5_FISHRDSS1_5_AND_FISHRDSS1_5_OKLA7A |  | GRHAMSES_2G | 0.2392 | COKFIELD_5 | 0.215 | MESQUITW_2G | 0.207 | WLFHOLW_2G | -0.0198 | COMCHEPK_1G | -0.021 | EAGLEMNT_2G | -0.0221
37 | CSC_1_TONKAWAWI_5_GRHAMSES1_5_1048_1430 | CTG_double_BOWMAN_5_FISHRDSS1_5_AND_FISHRDSS1_5_OKLA7A |  | ROSCOEWI_5 | 0.2955 | LONGSHORE_5 | 0.195 | CALENG3G_3G | 0.194 | WCPWRCO_3G | -0.025 | WFCOGEN_2G | -0.028 | GRHAMSES_2G | -0.0402
37 | CSC_1_CHINAGRV_8_RADIUMMT_8_1318_1398 | CTG_double_BOWMAN_5_FISHRDSS1_5_AND_FISHRDSS1_5_OKLA7A |  | BULLCREK_8 | 0.0688 | SNYDERW1A | 0.066 | COYOTEWG_8 | 0.063 | CALLAHAN1A | -0.03 | WHRLWIND1A | -0.058 | WILDHRS11A | -0.0815
37 | CSC_1_MURRY_P8_GRHAMSES1_8_1371_1431 | CTG_double_BOWMAN_5_FISHRDSS1_5_AND_FISHRDSS1_5_OKLA7A |  | WILDHRS21A | 0.1632 | WHRLWIND1A | 0.139 | MCADOO1A | 0.118 | MRSSHPRD01 | -0.024 | BARTNWND_1G | -0.042 | GRHAMSES_1G | -0.069
37 | CSC_1_WILLOWCK_5_JACKSBRO_5_1421_1429 | CTG_double_BOWMAN_5_FISHRDSS1_5_AND_FISHRDSS1_5_OKLA7A |  | WCPWRCO_1G | 0.3815 | COMCHEPK_2G | 0.026 | WLFHOLW_3G | 0.025 | COKFIELD_5 | -0.145 | GRHAMSES_2G | -0.161 | WFCOGEN_2G | -0.1993
37 | CSC_1_WILLOWCK_5_PARKER_5_1421_1436 | CTG_double_BOWMAN_5_FISHRDSS1_5_AND_FISHRDSS1_5_OKLA7A |  | WCPWRCO_3G | 0.6185 | WFCOGEN_1G | 0.199 | GRHAMSES_2G | 0.161 | DECRDOVA_1G | -0.022 | WLFHOLW_3G | -0.025 | COMCHEPK_1G | -0.0256
37 | CSC_1_BOWMAN_5_FISHRDSS1_5_1422_1425 | CTG_double_BOWMAN_5_FISHRDSS1_5_AND_FISHRDSS1_5_OKLA7A |  | 0 | 0 | 0 | 0 | 0 | 0 | 0 | 0 | 0 | 0 | 0 | 0
37 | CSC_1_BOWMAN_5_JACKSBRO_5_1422_1429 | CTG_double_BOWMAN_5_FISHRDSS1_5_AND_FISHRDSS1_5_OKLA7A |  | WFCOGEN_2G | 0.3266 | GRHAMSES_2G | 0.115 | MRSSHPRD | 0.083 | COLLIN_1G | -0.012 | SPENCER_G5 | -0.0195 | WCPWRCO_1G | -0.0715
37 | CSC_1_BOWMAN_5_GRHAMSES1_5_1422_1430 | CTG_double_BOWMAN_5_FISHRDSS1_5_AND_FISHRDSS1_5_OKLA7A |  | WFCOGEN_1G | 0.33935 | WOLFRIDGE801 | 0.056459 | MRSSHPRD | 0.051582 | MESQUITW_1G | -0.073294 | COKFIELD_5 | -0.077181 | GRHAMSES_2G | -0.089392
37 | CSC_1_FISHRDSS1_5_OKLA7A_1425_6100 | CTG_double_BOWMAN_5_FISHRDSS1_5_AND_FISHRDSS1_5_OKLA7A |  | 0 | 0 | 0 | 0 | 0 | 0 | 0 | 0 | 0 | 0 | 0 | 0
37 | CSC_1_W_DENT_5_JACKSBRO_5_988_1429 | CTG_double_BOWMAN_5_FISHRDSS1_5_AND_FISHRDSS1_5_OKLA7A |  | SPENCER_G5 | 0.099557 | COLLIN_1G | 0.035041 | DENISNDM | 0.029917 | WCPWRCO_1G | -0.1337 | GRHAMSES_2G | -0.13387 | WFCOGEN_1G | -0.14556
37 | CSC_1_MRGNCRK_5_SWEETWTR_5_1030_1420 | CTG_double_BOWMAN_5_FISHRDSS1_5_AND_FISHRDSS1_5_OKLA7A |  | LONGSHORE_5 | 0.20934 | CALENG1G_1G | 0.20794 | NAV1CT | 0.20327 | COKFIELD_5 | -0.089047 | MESQUITW_1G | -0.10598 | SWETWATR_1G | -0.52241
37 | CSC_1_MRGNCRK_5_L_BITTCR5_1N_1030_71050 | CTG_double_BOWMAN_5_FISHRDSS1_5_AND_FISHRDSS1_5_OKLA7A |  | LONGSHORE_5 | 0.23843 | CALENG1G_1G | 0.23621 | NAV1CT | 0.22892 | OKLA0A | -0.15893 | L_SWEETW1_1N | -0.47218 | L_BITTCR1_1N | -0.47218
37 | CSC_1_JACKSBRO_5_GRHAMSES1_5_1429_1430 | CTG_double_BOWMAN_5_FISHRDSS1_5_AND_FISHRDSS1_5_OKLA7A |  | WCPWRCO_1G | 0.17622 | SPENCER_G5 | 0.057778 | COLLIN_1G | 0.029247 | MESQUITW_1G | -0.20435 | COKFIELD_5 | -0.21211 | GRHAMSES_2G | -0.23651
37 | CSC_1_GRHAMSES1_8_GRAHAME_8_1431_1601 | CTG_double_BOWMAN_5_FISHRDSS1_5_AND_FISHRDSS1_5_OKLA7A |  | GRHAMSES_1G | 0.12316 | WILDHRS11A | 0.040304 | WHRLWIND1A | 0.037902 | NTHTEXAS01 | -0.12148 | MRSSHPRD | -0.15536 | BARTNWND_1G | -0.48582
37 | CSC_1_GRHAMSES1_5_LONGCREK_5_1430_1435 | CTG_double_BOWMAN_5_FISHRDSS1_5_AND_FISHRDSS1_5_OKLA7A |  | GRHAMSES_2G | 0.060269 | WFCOGEN_1G | 0.039776 | WCPWRCO_1G | 0.036668 | OKLA0A | -0.24558 | SWETWATR_1G | -0.24915 | MESQUITW_1G | -0.32189
37 | CSC_1_PARKER_5_BENBRK_A_T5_1436_1869 | CTG_double_BOWMAN_5_FISHRDSS1_5_AND_FISHRDSS1_5_OKLA7A |  | WCPWRCO_1G | 0.22752 | WFCOGEN_1G | 0.11868 | GRHAMSES_2G | 0.10869 | MDLTHELP_3G | -0.034302 | HANDLEY_3G | -0.045484 | DECRDOVA_1G | -0.077801
37 | CSC_1_LONCREK2_5_COKFIELD_5_1439_1442 | CTG_double_BOWMAN_5_FISHRDSS1_5_AND_FISHRDSS1_5_OKLA7A |  | MESQUITW_1G | 0.32208 | SWETWATR_1G | 0.25122 | OKLA0A | 0.24603 | WFCOGEN_1G | -0.039923 | GRHAMSES_2G | -0.060481 | COKFIELD_5 | -0.52833
37 | CSC_1_COMCHESS1_5_COMCHPKW_5_1440_1900 | CTG_double_BOWMAN_5_FISHRDSS1_5_AND_FISHRDSS1_5_OKLA7A |  | L_DIVIDE1_1N | 0.19472 | TURKTRAK1A | 0.18896 | L_GASCCR1_1N | 0.18741 | DECRDOVA_1G | -0.053783 | WLFHOLW_1G | -0.074456 | COMCHEPK_1G | -0.080619
37 | CSC_1_GRHAMSES1_5_COKFIELD_5_1430_1442 | CTG_double_BOWMAN_5_FISHRDSS1_5_AND_FISHRDSS1_5_OKLA7A |  | GRHAMSES_2G | 0.060481 | WFCOGEN_1G | 0.039923 | WCPWRCO_1G | 0.036803 | SWETWATR_1G | -0.25122 | MESQUITW_1G | -0.32208 | COKFIELD_5 | -0.47167
37 | CSC_1_LKAROWHD_8_NEWPRT_P8_1468_1470 | CTG_double_BOWMAN_5_FISHRDSS1_5_AND_FISHRDSS1_5_OKLA7A |  | WFCOGEN_2G | 0.083455 | GRHAMSES_1G | 0.031892 | WILDHRS21A | 0.021687 | NTHTEXAS02 | -0.030257 | JCKCNTY801 | -0.097111 | WOLFRIDGE801 | -0.11111
37 | CSC_1_GRAHAMSW_8_BARTON_8_1596_1599 | CTG_double_BOWMAN_5_FISHRDSS1_5_AND_FISHRDSS1_5_OKLA7A |  | GRHAMSES_1G | 0.11054 | WILDHRS21A | 0.041432 | WFCOGEN_1G | 0.040335 | NTHTEXAS02 | -0.13023 | MRSSHPRD | -0.16653 | BARTNWND_1G | -0.52297
37 | CSC_1_ORAN1_8_BARTON_8_1571_1599 | CTG_double_BOWMAN_5_FISHRDSS1_5_AND_FISHRDSS1_5_OKLA7A |  | MRSSHPRD01 | 0.16653 | NTHTEXAS02 | 0.13023 | JCKCNTY803 | 0.071745 | WILDHRS21A | -0.041432 | GRHAMSES_1G | -0.11054 | BARTNWND_1G | -0.47703
37 | CSC_1_GRAHAMSW_8_GRAHAME_8_1596_1601 | CTG_double_BOWMAN_5_FISHRDSS1_5_AND_FISHRDSS1_5_OKLA7A |  | BARTNWND_1G | 0.48606 | MRSSHPRD | 0.15559 | NTHTEXAS03 | 0.12172 | WHRLWIND1A | -0.037664 | WILDHRS21A | -0.040066 | GRHAMSES_1G | -0.12293
37 | CSC_1_LEONSW_8_FLATCRK_T8_1624_1642 | CTG_double_BOWMAN_5_FISHRDSS1_5_AND_FISHRDSS1_5_OKLA7A |  | GRHAMSES_1G | 0.059646 | CALLAHAN1A | 0.05359 | AEPWIND_8 | 0.052073 | DECRDOVA_3G | -0.019778 | RWMILLER05 | -0.062459 | SLSTR1PP_1G | -0.33562
37 | CSC_1_LINGLVLL_P8_STPHNVIL_8_1640_1641 | CTG_double_BOWMAN_5_FISHRDSS1_5_AND_FISHRDSS1_5_OKLA7A |  | SLSTR1PP_1G | 0.66431 | GRHAMSES_1G | 0.059572 | CALLAHAN1A | 0.053515 | WHITNYDM02 | -0.019571 | DECRDOVA_3G | -0.019852 | RWMILLER03 | -0.062533
37 | CSC_1_LINGLVLL_P8_FLATCRK_T8_1640_1642 | CTG_double_BOWMAN_5_FISHRDSS1_5_AND_FISHRDSS1_5_OKLA7A |  | RWMILLER02 | 0.062459 | DECRDOVA_5G | 0.019778 | WHITNYDM01 | 0.019497 | CALLAHAN1A | -0.05359 | GRHAMSES_1G | -0.059646 | SLSTR1PP_1G | -0.66438
37 | CSC_1_MURRY_P8_PAIP4B_1371_6169 | CTG_double_BOWMAN_5_FISHRDSS1_5_AND_FISHRDSS1_5_OKLA7A |  | GRHAMSES_1G | 0.069009 | BARTNWND_1G | 0.041767 | MRSSHPRD | 0.023621 | MCADOO1A | -0.11785 | WHRLWIND1A | -0.13913 | WILDHRS11A | -0.16324
37 | CSC_1_ABMULCW7_L_BITTCR5_1N_6235_71050 | CTG_double_BOWMAN_5_FISHRDSS1_5_AND_FISHRDSS1_5_OKLA7A |  | OKLA0A | 0.15893 | HHOLLOW41A | 0.11232 | BUFF_GAP1B | 0.11232 | LONGSHORE_5 | -0.23843 | L_SWEETW1_2N | -0.52782 | L_BITTCR1_1N | -0.52782
37 | CSC_1_OKLA7A_ABMULCW7_6100_6235 | CTG_double_BOWMAN_5_FISHRDSS1_5_AND_FISHRDSS1_5_OKLA7A |  | OKLA0A | 0.85193 | WILDHRS11A | 0.23723 | WHRLWIND1A | 0.17778 | CIRELLO | -0.014765 | BUFF_GAP1A | -0.014765 | HHOLLOW31A | -0.014765
37 | CSC_1_COMCHESS1_5_SARC7A_1440_6444 | CTG_double_BOWMAN_5_FISHRDSS1_5_AND_FISHRDSS1_5_OKLA7A |  | COMCHEPK_2G | 0.041936 | WLFHOLW_3G | 0.038498 | DECRDOVA_1G | 0.027733 | HHOLLOW41A | -0.20432 | L_GASCCR1_1N | -0.21096 | L_DIVIDE1_1N | -0.21943
37 | CSC_1_ABMULCE7_BLF_CRK7A_6230_60040 | CTG_double_BOWMAN_5_FISHRDSS1_5_AND_FISHRDSS1_5_OKLA7A |  | OKLA0A | 0.16806 | MESQUITW_1G | 0.11646 | L_SWEETW1_1N | 0.10281 | CIRELLO | -0.62981 | BUFF_GAP1A | -0.62981 | H_HOLLOW1A | -0.62981
38 | CSC_1_SWEETWTR_5 _LONCREK2_5 _1420_1439 | CTG_double_LONGCREK_5_GRHAMSES1_5_AND_LONCREK2_5_COKFIELD_5 |  | SWETWATR_2G | 0.3497 | LONGSHORE_5 | 0.108 | CALENG2G_2G | 0.107 | OKLA0A | -0.053 | BUFF_GAP1B | -0.087 | MESQUITW_2G | -0.2759
38 | CSC_1_LONGCREK_5 _ABMULCE7 _1435_6230 | CTG_double_LONGCREK_5_GRHAMSES1_5_AND_LONCREK2_5_COKFIELD_5 |  | MESQUITW_1G | 0.7255 | SWETWATR_3G | 0.349 | LONGSHORE_5 | 0.108 | CALLAHAN1A | -0.042 | OKLA0A | -0.053 | HHOLLOW21A | -0.087
38 | CSC_1_GRHAMSES1_5_BENBRK_5_1430_1873 | CTG_double_LONGCREK_5_GRHAMSES1_5_AND_LONCREK2_5_COKFIELD_5 |  | GRHAMSES_2G | 0.223 | COKFIELD_5 | 0.223 | WFCOGEN_2G | 0.167 | MDLTHELP_3G | -0.019 | HANDLEY_5G | -0.022 | DECRDOVA_1G | -0.0309
38 | CSC_1_GRHAMSES1_5_PARKER_5_1430_1436 | CTG_double_LONGCREK_5_GRHAMSES1_5_AND_LONCREK2_5_COKFIELD_5 |  | GRHAMSES_2G | 0.253 | COKFIELD_5 | 0.253 | WFCOGEN_2G | 0.169 | EAGLEMNT_2G | -0.017 | WLFHOLW_2G | -0.018 | COMCHEPK_1G | -0.0186
38 | CSC_1_TONKAWAWI_5_GRHAMSES1_5_1048_1430 | CTG_double_LONGCREK_5_GRHAMSES1_5_AND_LONCREK2_5_COKFIELD_5 |  | ROSCOEWI_5 | 0.3774 | LONGSHORE_5 | 0.294 | CALENG3G_3G | 0.293 | WCPWRCO_3G | -0.041 | COKFIELD_5 | -0.075007 | GRHAMSES_2G | -0.075007
38 | CSC_1_CHINAGRV_8_RADIUMMT_8_1318_1398 | CTG_double_LONGCREK_5_GRHAMSES1_5_AND_LONCREK2_5_COKFIELD_5 |  | BULLCREK_8 | 0.0698 | SNYDERW1A | 0.071 | COYOTEWG_8 | 0.068 | CALLAHAN1A | -0.026 | WHRLWIND1A | -0.054 | WILDHRS11A | -0.0758
38 | CSC_1_MURRY_P8_GRHAMSES1_8_1371_1431 | CTG_double_LONGCREK_5_GRHAMSES1_5_AND_LONCREK2_5_COKFIELD_5 |  | WILDHRS21A | 0.1625 | WHRLWIND1A | 0.142 | MCADOO1A | 0.127 | MRSSHPRD01 | -0.022 | BARTNWND_1G | -0.041 | GRHAMSES_1G | -0.0699
38 | CSC_1_WILLOWCK_5_JACKSBRO_5_1421_1429 | CTG_double_LONGCREK_5_GRHAMSES1_5_AND_LONCREK2_5_COKFIELD_5 |  | WCPWRCO_1G | 0.3811 | COMCHEPK_2G | 0.026 | WLFHOLW_3G | 0.025 | GRHAMSES_2G | -0.165 | OKLA0A | -0.177 | WFCOGEN_2G | -0.1968
38 | CSC_1_WILLOWCK_5_PARKER_5_1421_1436 | CTG_double_LONGCREK_5_GRHAMSES1_5_AND_LONCREK2_5_COKFIELD_5 |  | WCPWRCO_3G | 0.6188 | WFCOGEN_1G | 0.197 | OKLA0A | 0.177 | DECRDOVA_1G | -0.022 | WLFHOLW_3G | -0.025 | COMCHEPK_1G | -0.0252
38 | CSC_1_BOWMAN_5_FISHRDSS1_5_1422_1425 | CTG_double_LONGCREK_5_GRHAMSES1_5_AND_LONCREK2_5_COKFIELD_5 |  | GRHAMSES_2G | 0.047385 | COKFIELD_5 | 0.047385 | WCPWRCO_2G | 0.0465 | WHRLWIND1A | -0.225 | WILDHRS21A | -0.248 | OKLA0A | -0.5489
38 | CSC_1_BOWMAN_5_JACKSBRO_5_1422_1429 | CTG_double_LONGCREK_5_GRHAMSES1_5_AND_LONCREK2_5_COKFIELD_5 |  | WFCOGEN_2G | 0.3062 | OKLA0A | 0.267 | WILDHRS21A | 0.159 | COLLIN_1G | -0.016 | SPENCER_G5 | -0.027 | WCPWRCO_1G | -0.0853
38 | CSC_1_BOWMAN_5_GRHAMSES1_5_1422_1430 | CTG_double_LONGCREK_5_GRHAMSES1_5_AND_LONCREK2_5_COKFIELD_5 |  | WFCOGEN_1G | 0.30598 | OKLA0A | 0.25801 | WILDHRS11A | 0.11576 | DECRDOVA_1G | -0.012681 | COKFIELD_5 | -0.11721 | GRHAMSES_2G | -0.11721
38 | CSC_1_FISHRDSS1_5_OKLA7A_1425_6100 | CTG_double_LONGCREK_5_GRHAMSES1_5_AND_LONCREK2_5_COKFIELD_5 |  | WFCOGEN_1G | 0.10651 | COKFIELD_5 | 0.040101 | GRHAMSES_2G | 0.040101 | WHRLWIND1A | -0.24568 | WILDHRS11A | -0.26867 | OKLA0A | -0.62991
38 | CSC_1_W_DENT_5_JACKSBRO_5_988_1429 | CTG_double_LONGCREK_5_GRHAMSES1_5_AND_LONCREK2_5_COKFIELD_5 |  | SPENCER_G5 | 0.098836 | COLLIN_1G | 0.034375 | DENISNDM | 0.029256 | COKFIELD_5 | -0.13747 | GRHAMSES_2G | -0.13747 | WFCOGEN_1G | -0.14552
38 | CSC_1_MRGNCRK_5_SWEETWTR_5_1030_1420 | CTG_double_LONGCREK_5_GRHAMSES1_5_AND_LONCREK2_5_COKFIELD_5 |  | LONGSHORE_5 | 0.10803 | CALENG1G_1G | 0.10689 | NAV1CT | 0.10313 | BUFF_GAP1A | -0.087418 | MESQUITW_1G | -0.27455 | SWETWATR_1G | -0.65026
38 | CSC_1_MRGNCRK_5_L_BITTCR5_1N_1030_71050 | CTG_double_LONGCREK_5_GRHAMSES1_5_AND_LONCREK2_5_COKFIELD_5 |  | LONGSHORE_5 | 0.19635 | CALENG1G_1G | 0.19428 | NAV1CT | 0.18746 | BUFF_GAP1A | -0.15752 | L_SWEETW1_1N | -0.51844 | L_BITTCR1_1N | -0.51844
38 | CSC_1_JACKSBRO_5_GRHAMSES1_5_1429_1430 | CTG_double_LONGCREK_5_GRHAMSES1_5_AND_LONCREK2_5_COKFIELD_5 |  | WCPWRCO_1G | 0.16152 | SPENCER_G5 | 0.048446 | DENISNDM | 0.019166 | ROSCOEWI_5 | -0.12511 | COKFIELD_5 | -0.25776 | GRHAMSES_2G | -0.25776
38 | CSC_1_GRHAMSES1_8_GRAHAME_8_1431_1601 | CTG_double_LONGCREK_5_GRHAMSES1_5_AND_LONCREK2_5_COKFIELD_5 |  | GRHAMSES_1G | 0.12336 | WILDHRS11A | 0.038549 | WHRLWIND1A | 0.036091 | NTHTEXAS01 | -0.12132 | MRSSHPRD | -0.15525 | BARTNWND_1G | -0.48564
38 | CSC_1_GRHAMSES1_5_LONGCREK_5_1430_1435 | CTG_double_LONGCREK_5_GRHAMSES1_5_AND_LONCREK2_5_COKFIELD_5 |  | 0 | 0 | 0 | 0 | 0 | 0 | 0 | 0 | 0 | 0 | 0 | 0
38 | CSC_1_PARKER_5_BENBRK_A_T5_1436_1869 | CTG_double_LONGCREK_5_GRHAMSES1_5_AND_LONCREK2_5_COKFIELD_5 |  | WCPWRCO_1G | 0.2287 | WFCOGEN_1G | 0.11759 | COKFIELD_5 | 0.11258 | MDLTHELP_3G | -0.033608 | HANDLEY_3G | -0.044639 | DECRDOVA_1G | -0.077105
38 | CSC_1_LONCREK2_5_COKFIELD_5_1439_1442 | CTG_double_LONGCREK_5_GRHAMSES1_5_AND_LONCREK2_5_COKFIELD_5 |  | 0 | 0 | 0 | 0 | 0 | 0 | 0 | 0 | 0 | 0 | 0 | 0
38 | CSC_1_COMCHESS1_5_COMCHPKW_5_1440_1900 | CTG_double_LONGCREK_5_GRHAMSES1_5_AND_LONCREK2_5_COKFIELD_5 |  | L_DIVIDE1_1N | 0.25233 | BUFF_GAP1B | 0.24892 | HHOLLOW31A | 0.24892 | DECRDOVA_1G | -0.05827 | WLFHOLW_1G | -0.077782 | COMCHEPK_1G | -0.083654
38 | CSC_1_GRHAMSES1_5_COKFIELD_5_1430_1442 | CTG_double_LONGCREK_5_GRHAMSES1_5_AND_LONCREK2_5_COKFIELD_5 |  | 0 | 0 | 0 | 0 | 0 | 0 | 0 | 0 | 0 | 0 | 0 | 0
38 | CSC_1_LKAROWHD_8_NEWPRT_P8_1468_1470 | CTG_double_LONGCREK_5_GRHAMSES1_5_AND_LONCREK2_5_COKFIELD_5 |  | WFCOGEN_2G | 0.071672 | OKLA0A | 0.03765 | GRHAMSES_1G | 0.029268 | NTHTEXAS02 | -0.031657 | JCKCNTY802 | -0.099668 | WOLFRIDGE801 | -0.11384
38 | CSC_1_GRAHAMSW_8_BARTON_8_1596_1599 | CTG_double_LONGCREK_5_GRHAMSES1_5_AND_LONCREK2_5_COKFIELD_5 |  | GRHAMSES_1G | 0.11022 | WILDHRS11A | 0.041049 | WFCOGEN_1G | 0.038772 | NTHTEXAS03 | -0.13037 | MRSSHPRD01 | -0.16693 | BARTNWND_1G | -0.52323
38 | CSC_1_ORAN1_8_BARTON_8_1571_1599 | CTG_double_LONGCREK_5_GRHAMSES1_5_AND_LONCREK2_5_COKFIELD_5 |  | MRSSHPRD | 0.16693 | NTHTEXAS02 | 0.13037 | JCKCNTY802 | 0.072024 | WILDHRS11A | -0.041049 | GRHAMSES_1G | -0.11022 | BARTNWND_1G | -0.47678
38 | CSC_1_GRAHAMSW_8_GRAHAME_8_1596_1601 | CTG_double_LONGCREK_5_GRHAMSES1_5_AND_LONCREK2_5_COKFIELD_5 |  | BARTNWND_1G | 0.48588 | MRSSHPRD | 0.15549 | NTHTEXAS01 | 0.12156 | WHRLWIND1A | -0.035853 | WILDHRS21A | -0.038311 | GRHAMSES_1G | -0.12312
38 | CSC_1_LEONSW_8_FLATCRK_T8_1624_1642 | CTG_double_LONGCREK_5_GRHAMSES1_5_AND_LONCREK2_5_COKFIELD_5 |  | GRHAMSES_1G | 0.05902 | CALLAHAN1A | 0.056851 | AEPWIND_8 | 0.055516 | DECRDOVA_4G | -0.019992 | RWMILLER01 | -0.062551 | SLSTR1PP_1G | -0.33527
38 | CSC_1_LINGLVLL_P8_STPHNVIL_8_1640_1641 | CTG_double_LONGCREK_5_GRHAMSES1_5_AND_LONCREK2_5_COKFIELD_5 |  | SLSTR1PP_1G | 0.66466 | GRHAMSES_1G | 0.058946 | CALLAHAN1A | 0.056777 | WHITNYDM02 | -0.019729 | DECRDOVA_5G | -0.020067 | RWMILLER01 | -0.062626
38 | CSC_1_LINGLVLL_P8_FLATCRK_T8_1640_1642 | CTG_double_LONGCREK_5_GRHAMSES1_5_AND_LONCREK2_5_COKFIELD_5 |  | RWMILLER03 | 0.062551 | DECRDOVA_5G | 0.019992 | WHITNYDM02 | 0.019655 | CALLAHAN1A | -0.056851 | GRHAMSES_1G | -0.05902 | SLSTR1PP_1G | -0.66473
38 | CSC_1_MURRY_P8_PAIP4B_1371_6169 | CTG_double_LONGCREK_5_GRHAMSES1_5_AND_LONCREK2_5_COKFIELD_5 |  | GRHAMSES_1G | 0.069907 | BARTNWND_1G | 0.042404 | MRSSHPRD01 | 0.023423 | MCADOO1A | -0.12726 | WHRLWIND1A | -0.14211 | WILDHRS11A | -0.16251
38 | CSC_1_ABMULCW7_L_BITTCR5_1N_6235_71050 | CTG_double_LONGCREK_5_GRHAMSES1_5_AND_LONCREK2_5_COKFIELD_5 |  | CIRELLO | 0.15752 | HHOLLOW31A | 0.15752 | BUFF_GAP1A | 0.15752 | LONGSHORE_5 | -0.19635 | L_SWEETW1_4N | -0.48156 | L_BITTCR1_1N | -0.48156
38 | CSC_1_OKLA7A_ABMULCW7_6100_6235 | CTG_double_LONGCREK_5_GRHAMSES1_5_AND_LONCREK2_5_COKFIELD_5 |  | OKLA0A | 0.31108 | WFCOGEN_1G | 0.093802 | GRHAMSES_2G | 0.034921 | BUFF_GAP1B | -0.21785 | CIRELLO | -0.21785 | MESQUITW_1G | -0.23417
38 | CSC_1_COMCHESS1_5_SARC7A_1440_6444 | CTG_double_LONGCREK_5_GRHAMSES1_5_AND_LONCREK2_5_COKFIELD_5 |  | COMCHEPK_1G | 0.045024 | WLFHOLW_1G | 0.041882 | DECRDOVA_1G | 0.032293 | BUFF_GAP1B | -0.27285 | H_HOLLOW1A | -0.27285 | L_DIVIDE1_1N | -0.2778
38 | CSC_1_ABMULCE7_BLF_CRK7A_6230_60040 | CTG_double_LONGCREK_5_GRHAMSES1_5_AND_LONCREK2_5_COKFIELD_5 |  | MESQUITW_1G | 0.22107 | L_SWEETW1_2N | 0.16578 | L_BITTCR1_1N | 0.16578 | CIRELLO | -0.5679 | BUFF_GAP1B | -0.5679 | H_HOLLOW1A | -0.5679
39 | CSC_1_SWEETWTR_5 _LONCREK2_5 _1420_1439 | CTG_double_LONGCREK_5_GRHAMSES1_5_AND_COKFIELD_5_GRHAMSES1_5 |  | SWETWATR_2G | 0.3497 | LONGSHORE_5 | 0.108 | CALENG2G_2G | 0.107 | OKLA0A | -0.053 | BUFF_GAP1B | -0.087 | MESQUITW_2G | -0.2759
39 | CSC_1_LONGCREK_5 _ABMULCE7 _1435_6230 | CTG_double_LONGCREK_5_GRHAMSES1_5_AND_COKFIELD_5_GRHAMSES1_5 |  | MESQUITW_1G | 0.7255 | SWETWATR_3G | 0.349 | LONGSHORE_5 | 0.108 | CALLAHAN1A | -0.042 | OKLA0A | -0.053 | HHOLLOW21A | -0.087
39 | CSC_1_GRHAMSES1_5_BENBRK_5_1430_1873 | CTG_double_LONGCREK_5_GRHAMSES1_5_AND_COKFIELD_5_GRHAMSES1_5 |  | GRHAMSES_2G | 0.223 | WFCOGEN_2G | 0.159 | OKLA0A | 0.149 | MDLTHELP_3G | -0.019 | HANDLEY_5G | -0.022 | DECRDOVA_1G | -0.0309
39 | CSC_1_GRHAMSES1_5_PARKER_5_1430_1436 | CTG_double_LONGCREK_5_GRHAMSES1_5_AND_COKFIELD_5_GRHAMSES1_5 |  | GRHAMSES_2G | 0.253 | WFCOGEN_2G | 0.169 | OKLA0A | 0.159 | EAGLEMNT_2G | -0.017 | WLFHOLW_2G | -0.018 | COMCHEPK_1G | -0.0186
39 | CSC_1_TONKAWAWI_5_GRHAMSES1_5_1048_1430 | CTG_double_LONGCREK_5_GRHAMSES1_5_AND_COKFIELD_5_GRHAMSES1_5 |  | ROSCOEWI_5 | 0.3774 | LONGSHORE_5 | 0.294 | CALENG3G_3G | 0.293 | SPENCER_G5 | -0.028 | WCPWRCO_3G | -0.041 | GRHAMSES_2G | -0.075007
39 | CSC_1_CHINAGRV_8_RADIUMMT_8_1318_1398 | CTG_double_LONGCREK_5_GRHAMSES1_5_AND_COKFIELD_5_GRHAMSES1_5 |  | BULLCREK_8 | 0.0698 | SNYDERW1A | 0.071 | COYOTEWG_8 | 0.068 | CALLAHAN1A | -0.026 | WHRLWIND1A | -0.054 | WILDHRS11A | -0.0758
39 | CSC_1_MURRY_P8_GRHAMSES1_8_1371_1431 | CTG_double_LONGCREK_5_GRHAMSES1_5_AND_COKFIELD_5_GRHAMSES1_5 |  | WILDHRS21A | 0.1625 | WHRLWIND1A | 0.142 | MCADOO1A | 0.127 | MRSSHPRD01 | -0.022 | BARTNWND_1G | -0.041 | GRHAMSES_1G | -0.0699
39 | CSC_1_WILLOWCK_5_JACKSBRO_5_1421_1429 | CTG_double_LONGCREK_5_GRHAMSES1_5_AND_COKFIELD_5_GRHAMSES1_5 |  | WCPWRCO_1G | 0.3811 | COMCHEPK_2G | 0.026 | WLFHOLW_3G | 0.025 | GRHAMSES_2G | -0.165 | OKLA0A | -0.177 | WFCOGEN_2G | -0.1968
39 | CSC_1_WILLOWCK_5_PARKER_5_1421_1436 | CTG_double_LONGCREK_5_GRHAMSES1_5_AND_COKFIELD_5_GRHAMSES1_5 |  | WCPWRCO_3G | 0.6188 | WFCOGEN_1G | 0.197 | OKLA0A | 0.177 | DECRDOVA_1G | -0.022 | WLFHOLW_3G | -0.025 | COMCHEPK_1G | -0.0252
39 | CSC_1_BOWMAN_5_FISHRDSS1_5_1422_1425 | CTG_double_LONGCREK_5_GRHAMSES1_5_AND_COKFIELD_5_GRHAMSES1_5 |  | GRHAMSES_2G | 0.047385 | WCPWRCO_2G | 0.0465 | SPENCER_G4 | 0.023 | WHRLWIND1A | -0.225 | WILDHRS21A | -0.248 | OKLA0A | -0.5489
39 | CSC_1_BOWMAN_5_JACKSBRO_5_1422_1429 | CTG_double_LONGCREK_5_GRHAMSES1_5_AND_COKFIELD_5_GRHAMSES1_5 |  | WFCOGEN_2G | 0.3062 | OKLA0A | 0.267 | WILDHRS21A | 0.159 | COLLIN_1G | -0.016 | SPENCER_G5 | -0.027 | WCPWRCO_1G | -0.0853
39 | CSC_1_BOWMAN_5_GRHAMSES1_5_1422_1430 | CTG_double_LONGCREK_5_GRHAMSES1_5_AND_COKFIELD_5_GRHAMSES1_5 |  | WFCOGEN_1G | 0.30598 | OKLA0A | 0.25801 | WILDHRS11A | 0.11576 | HANDLEY_3G | -0.010058 | DECRDOVA_1G | -0.012681 | GRHAMSES_2G | -0.11721
39 | CSC_1_FISHRDSS1_5_OKLA7A_1425_6100 | CTG_double_LONGCREK_5_GRHAMSES1_5_AND_COKFIELD_5_GRHAMSES1_5 |  | WFCOGEN_1G | 0.10651 | GRHAMSES_2G | 0.040101 | WCPWRCO_1G | 0.039347 | WHRLWIND1A | -0.24568 | WILDHRS11A | -0.26867 | OKLA0A | -0.62991
39 | CSC_1_W_DENT_5_JACKSBRO_5_988_1429 | CTG_double_LONGCREK_5_GRHAMSES1_5_AND_COKFIELD_5_GRHAMSES1_5 |  | SPENCER_G5 | 0.098836 | COLLIN_1G | 0.034375 | DENISNDM | 0.029256 | OKLA0A | -0.13614 | GRHAMSES_2G | -0.13747 | WFCOGEN_1G | -0.14552
39 | CSC_1_MRGNCRK_5_SWEETWTR_5_1030_1420 | CTG_double_LONGCREK_5_GRHAMSES1_5_AND_COKFIELD_5_GRHAMSES1_5 |  | LONGSHORE_5 | 0.10803 | CALENG1G_1G | 0.10689 | NAV1CT | 0.10313 | COKFIELD_5 | -0.27589 | MESQUITW_2G | -0.27589 | SWETWATR_1G | -0.65026
39 | CSC_1_MRGNCRK_5_L_BITTCR5_1N_1030_71050 | CTG_double_LONGCREK_5_GRHAMSES1_5_AND_COKFIELD_5_GRHAMSES1_5 |  | LONGSHORE_5 | 0.19635 | CALENG1G_1G | 0.19428 | NAV1CT | 0.18746 | BUFF_GAP1A | -0.15752 | L_SWEETW1_1N | -0.51844 | L_BITTCR1_1N | -0.51844
39 | CSC_1_JACKSBRO_5_GRHAMSES1_5_1429_1430 | CTG_double_LONGCREK_5_GRHAMSES1_5_AND_COKFIELD_5_GRHAMSES1_5 |  | WCPWRCO_1G | 0.16152 | SPENCER_G5 | 0.048446 | COLLIN_1G | 0.021725 | LONGSHORE_5 | -0.1049 | ROSCOEWI_5 | -0.12511 | GRHAMSES_1G | -0.1501
39 | CSC_1_GRHAMSES1_8_GRAHAME_8_1431_1601 | CTG_double_LONGCREK_5_GRHAMSES1_5_AND_COKFIELD_5_GRHAMSES1_5 |  | GRHAMSES_1G | 0.12336 | WILDHRS11A | 0.038549 | WHRLWIND1A | 0.036091 | NTHTEXAS01 | -0.12132 | MRSSHPRD | -0.15525 | BARTNWND_1G | -0.48564
39 | CSC_1_GRHAMSES1_5_LONGCREK_5_1430_1435 | CTG_double_LONGCREK_5_GRHAMSES1_5_AND_COKFIELD_5_GRHAMSES1_5 |  | 0 | 0 | 0 | 0 | 0 | 0 | 0 | 0 | 0 | 0 | 0 | 0
39 | CSC_1_PARKER_5_BENBRK_A_T5_1436_1869 | CTG_double_LONGCREK_5_GRHAMSES1_5_AND_COKFIELD_5_GRHAMSES1_5 |  | WCPWRCO_1G | 0.2287 | WFCOGEN_1G | 0.11759 | GRHAMSES_2G | 0.11258 | MDLTHELP_3G | -0.033608 | HANDLEY_3G | -0.044639 | DECRDOVA_1G | -0.077105
39 | CSC_1_LONCREK2_5_COKFIELD_5_1439_1442 | CTG_double_LONGCREK_5_GRHAMSES1_5_AND_COKFIELD_5_GRHAMSES1_5 |  | 0 | 0 | 0 | 0 | 0 | 0 | 0 | 0 | 0 | 0 | 0 | 0
39 | CSC_1_COMCHESS1_5_COMCHPKW_5_1440_1900 | CTG_double_LONGCREK_5_GRHAMSES1_5_AND_COKFIELD_5_GRHAMSES1_5 |  | L_DIVIDE1_1N | 0.25233 | HHOLLOW21A | 0.24892 | CIRELLO | 0.24892 | DECRDOVA_1G | -0.05827 | WLFHOLW_1G | -0.077782 | COMCHEPK_1G | -0.083654
39 | CSC_1_GRHAMSES1_5_COKFIELD_5_1430_1442 | CTG_double_LONGCREK_5_GRHAMSES1_5_AND_COKFIELD_5_GRHAMSES1_5 |  | 0 | 0 | 0 | 0 | 0 | 0 | 0 | 0 | 0 | 0 | 0 | 0
39 | CSC_1_LKAROWHD_8_NEWPRT_P8_1468_1470 | CTG_double_LONGCREK_5_GRHAMSES1_5_AND_COKFIELD_5_GRHAMSES1_5 |  | WFCOGEN_2G | 0.071672 | OKLA0A | 0.03765 | GRHAMSES_1G | 0.029268 | NTHTEXAS02 | -0.031657 | JCKCNTY801 | -0.099668 | WOLFRIDGE801 | -0.11384
39 | CSC_1_GRAHAMSW_8_BARTON_8_1596_1599 | CTG_double_LONGCREK_5_GRHAMSES1_5_AND_COKFIELD_5_GRHAMSES1_5 |  | GRHAMSES_1G | 0.11022 | WILDHRS11A | 0.041049 | WFCOGEN_1G | 0.038772 | NTHTEXAS01 | -0.13037 | MRSSHPRD01 | -0.16693 | BARTNWND_1G | -0.52323
39 | CSC_1_ORAN1_8_BARTON_8_1571_1599 | CTG_double_LONGCREK_5_GRHAMSES1_5_AND_COKFIELD_5_GRHAMSES1_5 |  | MRSSHPRD | 0.16693 | NTHTEXAS02 | 0.13037 | JCKCNTY801 | 0.072024 | WILDHRS21A | -0.041049 | GRHAMSES_1G | -0.11022 | BARTNWND_1G | -0.47678
39 | CSC_1_GRAHAMSW_8_GRAHAME_8_1596_1601 | CTG_double_LONGCREK_5_GRHAMSES1_5_AND_COKFIELD_5_GRHAMSES1_5 |  | BARTNWND_1G | 0.48588 | MRSSHPRD01 | 0.15549 | NTHTEXAS01 | 0.12156 | WHRLWIND1A | -0.035853 | WILDHRS21A | -0.038311 | GRHAMSES_1G | -0.12312
39 | CSC_1_LEONSW_8_FLATCRK_T8_1624_1642 | CTG_double_LONGCREK_5_GRHAMSES1_5_AND_COKFIELD_5_GRHAMSES1_5 |  | GRHAMSES_1G | 0.05902 | CALLAHAN1A | 0.056851 | TRENTIPP_8 | 0.055516 | DECRDOVA_3G | -0.019992 | RWMILLER01 | -0.062551 | SLSTR1PP_1G | -0.33527
39 | CSC_1_LINGLVLL_P8_STPHNVIL_8_1640_1641 | CTG_double_LONGCREK_5_GRHAMSES1_5_AND_COKFIELD_5_GRHAMSES1_5 |  | SLSTR1PP_1G | 0.66466 | GRHAMSES_1G | 0.058946 | CALLAHAN1A | 0.056777 | WHITNYDM02 | -0.019729 | DECRDOVA_3G | -0.020067 | RWMILLER02 | -0.062626
39 | CSC_1_LINGLVLL_P8_FLATCRK_T8_1640_1642 | CTG_double_LONGCREK_5_GRHAMSES1_5_AND_COKFIELD_5_GRHAMSES1_5 |  | RWMILLER05 | 0.062551 | DECRDOVA_3G | 0.019992 | WHITNYDM02 | 0.019655 | CALLAHAN1A | -0.056851 | GRHAMSES_1G | -0.05902 | SLSTR1PP_1G | -0.66473
39 | CSC_1_MURRY_P8_PAIP4B_1371_6169 | CTG_double_LONGCREK_5_GRHAMSES1_5_AND_COKFIELD_5_GRHAMSES1_5 |  | GRHAMSES_1G | 0.069907 | BARTNWND_1G | 0.042404 | MRSSHPRD01 | 0.023423 | MCADOO1A | -0.12726 | WHRLWIND1A | -0.14211 | WILDHRS11A | -0.16251
39 | CSC_1_ABMULCW7_L_BITTCR5_1N_6235_71050 | CTG_double_LONGCREK_5_GRHAMSES1_5_AND_COKFIELD_5_GRHAMSES1_5 |  | BUFF_GAP1A | 0.15752 | CIRELLO | 0.15752 | H_HOLLOW1A | 0.15752 | LONGSHORE_5 | -0.19635 | L_BITTCR1_1N | -0.48156 | L_SWEETW1_1N | -0.48156
39 | CSC_1_OKLA7A_ABMULCW7_6100_6235 | CTG_double_LONGCREK_5_GRHAMSES1_5_AND_COKFIELD_5_GRHAMSES1_5 |  | OKLA0A | 0.31108 | WFCOGEN_2G | 0.093802 | GRHAMSES_2G | 0.034921 | BUFF_GAP1B | -0.21785 | COKFIELD_5 | -0.23403 | MESQUITW_1G | -0.23417
39 | CSC_1_COMCHESS1_5_SARC7A_1440_6444 | CTG_double_LONGCREK_5_GRHAMSES1_5_AND_COKFIELD_5_GRHAMSES1_5 |  | COMCHEPK_2G | 0.045024 | WLFHOLW_2G | 0.041882 | DECRDOVA_1G | 0.032293 | BUFF_GAP1A | -0.27285 | HHOLLOW41A | -0.27285 | L_DIVIDE1_1N | -0.2778
39 | CSC_1_ABMULCE7_BLF_CRK7A_6230_60040 | CTG_double_LONGCREK_5_GRHAMSES1_5_AND_COKFIELD_5_GRHAMSES1_5 |  | MESQUITW_1G | 0.22107 | COKFIELD_5 | 0.22076 | L_SWEETW1_4N | 0.16578 | CIRELLO | -0.5679 | HHOLLOW31A | -0.5679 | BUFF_GAP1A | -0.5679
40 | CSC_1_SWEETWTR_5 _LONCREK2_5 _1420_1439 | CTG_double_PARKER_5_BENBRK_A_T5_AND_GRHAMSES1_5_BENBRK_5 |  | SWETWATR_2G | 0.469 | LONGSHORE_5 | 0.201 | CALENG2G_2G | 0.199 | GRHAMSES_2G | -0.038 | COKFIELD_5 | -0.097 | MESQUITW_2G | -0.1159
40 | CSC_1_LONGCREK_5 _ABMULCE7 _1435_6230 | CTG_double_PARKER_5_BENBRK_A_T5_AND_GRHAMSES1_5_BENBRK_5 |  | MESQUITW_1G | 0.3099 | COKFIELD_5 | 0.26 | GRHAMSES_2G | 0.108 | CALLAHAN1A | -0.25 | L_BITTCR1_1N | -0.284 | HHOLLOW21A | -0.3609
40 | CSC_1_GRHAMSES1_5_BENBRK_5_1430_1873 | CTG_double_PARKER_5_BENBRK_A_T5_AND_GRHAMSES1_5_BENBRK_5 |  | 0 | 0 | 0 | 0 | 0 | 0 | 0 | 0 | 0 | 0 | 0 | 0
40 | CSC_1_GRHAMSES1_5_PARKER_5_1430_1436 | CTG_double_PARKER_5_BENBRK_A_T5_AND_GRHAMSES1_5_BENBRK_5 |  | GRHAMSES_2G | 0.2999 | COKFIELD_5 | 0.268 | MESQUITW_2G | 0.258 | WLFHOLW_2G | -0.0254 | COMCHEPK_1G | -0.0259 | EAGLEMNT_2G | -0.0266
40 | CSC_1_TONKAWAWI_5_GRHAMSES1_5_1048_1430 | CTG_double_PARKER_5_BENBRK_A_T5_AND_GRHAMSES1_5_BENBRK_5 |  | ROSCOEWI_5 | 0.2783 | LONGSHORE_5 | 0.177 | CALENG3G_3G | 0.176 | WFCOGEN_2G | -0.024 | WCPWRCO_3G | -0.028 | GRHAMSES_2G | -0.049
40 | CSC_1_CHINAGRV_8_RADIUMMT_8_1318_1398 | CTG_double_PARKER_5_BENBRK_A_T5_AND_GRHAMSES1_5_BENBRK_5 |  | BULLCREK_8 | 0.07 | SNYDERW1A | 0.066 | COYOTEWG_8 | 0.063 | CALLAHAN1A | -0.03 | WHRLWIND1A | -0.058 | WILDHRS11A | -0.0792
40 | CSC_1_MURRY_P8_GRHAMSES1_8_1371_1431 | CTG_double_PARKER_5_BENBRK_A_T5_AND_GRHAMSES1_5_BENBRK_5 |  | WILDHRS21A | 0.1495 | WHRLWIND1A | 0.127 | MCADOO1A | 0.11 | MRSSHPRD01 | -0.022 | BARTNWND_1G | -0.041 | GRHAMSES_1G | -0.0679
40 | CSC_1_WILLOWCK_5_JACKSBRO_5_1421_1429 | CTG_double_PARKER_5_BENBRK_A_T5_AND_GRHAMSES1_5_BENBRK_5 |  | WCPWRCO_1G | 0.3867 | COMCHEPK_2G | 0.029 | WLFHOLW_3G | 0.028 | GRHAMSES_2G | -0.1977 | OKLA0A | -0.211 | WFCOGEN_2G | -0.2206
40 | CSC_1_WILLOWCK_5_PARKER_5_1421_1436 | CTG_double_PARKER_5_BENBRK_A_T5_AND_GRHAMSES1_5_BENBRK_5 |  | WCPWRCO_3G | 0.6133 | WFCOGEN_1G | 0.221 | OKLA0A | 0.211 | DECRDOVA_1G | -0.024 | WLFHOLW_3G | -0.028 | COMCHEPK_1G | -0.0296
40 | CSC_1_BOWMAN_5_FISHRDSS1_5_1422_1425 | CTG_double_PARKER_5_BENBRK_A_T5_AND_GRHAMSES1_5_BENBRK_5 |  | WCPWRCO_2G | 0.0351 | GRHAMSES_2G | 0.022 | SPENCER_G4 | 0.014 | WHRLWIND1A | -0.159 | WILDHRS21A | -0.189 | OKLA0A | -0.507
40 | CSC_1_BOWMAN_5_JACKSBRO_5_1422_1429 | CTG_double_PARKER_5_BENBRK_A_T5_AND_GRHAMSES1_5_BENBRK_5 |  | WFCOGEN_2G | 0.3187 | OKLA0A | 0.267 | WILDHRS21A | 0.152 | COLLIN_1G | -0.016 | SPENCER_G5 | -0.025 | WCPWRCO_1G | -0.0786
40 | CSC_1_BOWMAN_5_GRHAMSES1_5_1422_1430 | CTG_double_PARKER_5_BENBRK_A_T5_AND_GRHAMSES1_5_BENBRK_5 |  | WFCOGEN_1G | 0.29113 | OKLA0A | 0.20878 | WILDHRS11A | 0.054221 | MESQUITW_1G | -0.061748 | COKFIELD_5 | -0.075964 | GRHAMSES_2G | -0.12049
40 | CSC_1_FISHRDSS1_5_OKLA7A_1425_6100 | CTG_double_PARKER_5_BENBRK_A_T5_AND_GRHAMSES1_5_BENBRK_5 |  | WFCOGEN_1G | 0.10109 | WOLFRIDGE801 | 0.024882 | WCPWRCO_1G | 0.02464 | WHRLWIND1A | -0.17573 | WILDHRS11A | -0.20679 | OKLA0A | -0.58705
40 | CSC_1_W_DENT_5_JACKSBRO_5_988_1429 | CTG_double_PARKER_5_BENBRK_A_T5_AND_GRHAMSES1_5_BENBRK_5 |  | SPENCER_G5 | 0.093009 | COLLIN_1G | 0.034402 | DENISNDM | 0.029594 | GRHAMSES_2G | -0.1756 | OKLA0A | -0.17573 | WFCOGEN_1G | -0.17789
40 | CSC_1_MRGNCRK_5_SWEETWTR_5_1030_1420 | CTG_double_PARKER_5_BENBRK_A_T5_AND_GRHAMSES1_5_BENBRK_5 |  | LONGSHORE_5 | 0.20087 | CALENG1G_1G | 0.19948 | NAV1CT | 0.19487 | COKFIELD_5 | -0.097333 | MESQUITW_1G | -0.11468 | SWETWATR_1G | -0.53098
40 | CSC_1_MRGNCRK_5_L_BITTCR5_1N_1030_71050 | CTG_double_PARKER_5_BENBRK_A_T5_AND_GRHAMSES1_5_BENBRK_5 |  | LONGSHORE_5 | 0.24889 | CALENG1G_1G | 0.24668 | NAV1CT | 0.23938 | BUFF_GAP1A | -0.098017 | L_SWEETW1_1N | -0.45871 | L_BITTCR1_1N | -0.45871
40 | CSC_1_JACKSBRO_5_GRHAMSES1_5_1429_1430 | CTG_double_PARKER_5_BENBRK_A_T5_AND_GRHAMSES1_5_BENBRK_5 |  | WCPWRCO_1G | 0.15241 | SPENCER_G4 | 0.051711 | COLLIN_1G | 0.029287 | MESQUITW_1G | -0.24736 | COKFIELD_5 | -0.26093 | GRHAMSES_2G | -0.30348
40 | CSC_1_GRHAMSES1_8_GRAHAME_8_1431_1601 | CTG_double_PARKER_5_BENBRK_A_T5_AND_GRHAMSES1_5_BENBRK_5 |  | GRHAMSES_1G | 0.13122 | WILDHRS11A | 0.047369 | WHRLWIND1A | 0.04506 | NTHTEXAS01 | -0.11939 | MRSSHPRD | -0.15067 | BARTNWND_1G | -0.48057
40 | CSC_1_GRHAMSES1_5_LONGCREK_5_1430_1435 | CTG_double_PARKER_5_BENBRK_A_T5_AND_GRHAMSES1_5_BENBRK_5 |  | GRHAMSES_2G | 0.073311 | WCPWRCO_1G | 0.039016 | WFCOGEN_1G | 0.024409 | COKFIELD_5 | -0.19985 | SWETWATR_1G | -0.21329 | MESQUITW_1G | -0.28761
40 | CSC_1_PARKER_5_BENBRK_A_T5_1436_1869 | CTG_double_PARKER_5_BENBRK_A_T5_AND_GRHAMSES1_5_BENBRK_5 |  | 0 | 0 | 0 | 0 | 0 | 0 | 0 | 0 | 0 | 0 | 0 | 0
40 | CSC_1_LONCREK2_5_COKFIELD_5_1439_1442 | CTG_double_PARKER_5_BENBRK_A_T5_AND_GRHAMSES1_5_BENBRK_5 |  | MESQUITW_1G | 0.28771 | SWETWATR_1G | 0.21527 | L_BITTCR1_1N | 0.19023 | WCPWRCO_1G | -0.039167 | GRHAMSES_2G | -0.07357 | COKFIELD_5 | -0.55754
40 | CSC_1_COMCHESS1_5_COMCHPKW_5_1440_1900 | CTG_double_PARKER_5_BENBRK_A_T5_AND_GRHAMSES1_5_BENBRK_5 |  | L_DIVIDE1_1N | 0.20565 | L_GASCCR1_1N | 0.19867 | TURKTRAK1A | 0.19725 | DECRDOVA_1G | -0.060273 | WLFHOLW_1G | -0.076522 | COMCHEPK_1G | -0.082156
40 | CSC_1_GRHAMSES1_5_COKFIELD_5_1430_1442 | CTG_double_PARKER_5_BENBRK_A_T5_AND_GRHAMSES1_5_BENBRK_5 |  | GRHAMSES_2G | 0.07357 | WCPWRCO_1G | 0.039167 | WFCOGEN_1G | 0.02454 | SWETWATR_1G | -0.21527 | MESQUITW_1G | -0.28771 | COKFIELD_5 | -0.44246
40 | CSC_1_LKAROWHD_8_NEWPRT_P8_1468_1470 | CTG_double_PARKER_5_BENBRK_A_T5_AND_GRHAMSES1_5_BENBRK_5 |  | WFCOGEN_1G | 0.077582 | OKLA0A | 0.043352 | GRHAMSES_1G | 0.035191 | NTHTEXAS03 | -0.030088 | JCKCNTY802 | -0.097868 | WOLFRIDGE801 | -0.11206
40 | CSC_1_GRAHAMSW_8_BARTON_8_1596_1599 | CTG_double_PARKER_5_BENBRK_A_T5_AND_GRHAMSES1_5_BENBRK_5 |  | GRHAMSES_1G | 0.11819 | WILDHRS11A | 0.049166 | WFCOGEN_2G | 0.046763 | NTHTEXAS01 | -0.12835 | MRSSHPRD | -0.16229 | BARTNWND_1G | -0.51806
40 | CSC_1_ORAN1_8_BARTON_8_1571_1599 | CTG_double_PARKER_5_BENBRK_A_T5_AND_GRHAMSES1_5_BENBRK_5 |  | MRSSHPRD | 0.16229 | NTHTEXAS03 | 0.12835 | JCKCNTY803 | 0.06973 | WILDHRS21A | -0.049166 | GRHAMSES_1G | -0.11819 | BARTNWND_1G | -0.48194
40 | CSC_1_GRAHAMSW_8_GRAHAME_8_1596_1601 | CTG_double_PARKER_5_BENBRK_A_T5_AND_GRHAMSES1_5_BENBRK_5 |  | BARTNWND_1G | 0.48081 | MRSSHPRD01 | 0.15091 | NTHTEXAS02 | 0.11963 | WHRLWIND1A | -0.044823 | WILDHRS21A | -0.047132 | GRHAMSES_1G | -0.13098
40 | CSC_1_LEONSW_8_FLATCRK_T8_1624_1642 | CTG_double_PARKER_5_BENBRK_A_T5_AND_GRHAMSES1_5_BENBRK_5 |  | GRHAMSES_1G | 0.066152 | CALLAHAN1A | 0.058347 | TRENTIPP_8 | 0.057208 | DECRDOVA_5G | -0.021106 | RWMILLER03 | -0.061734 | SLSTR1PP_1G | -0.33368
40 | CSC_1_LINGLVLL_P8_STPHNVIL_8_1640_1641 | CTG_double_PARKER_5_BENBRK_A_T5_AND_GRHAMSES1_5_BENBRK_5 |  | SLSTR1PP_1G | 0.66624 | GRHAMSES_1G | 0.066078 | CALLAHAN1A | 0.058272 | WHITNYDM02 | -0.020085 | DECRDOVA_3G | -0.02118 | RWMILLER04 | -0.061808
40 | CSC_1_LINGLVLL_P8_FLATCRK_T8_1640_1642 | CTG_double_PARKER_5_BENBRK_A_T5_AND_GRHAMSES1_5_BENBRK_5 |  | RWMILLER02 | 0.061734 | DECRDOVA_4G | 0.021106 | WHITNYDM02 | 0.020011 | CALLAHAN1A | -0.058347 | GRHAMSES_1G | -0.066152 | SLSTR1PP_1G | -0.66632
40 | CSC_1_MURRY_P8_PAIP4B_1371_6169 | CTG_double_PARKER_5_BENBRK_A_T5_AND_GRHAMSES1_5_BENBRK_5 |  | GRHAMSES_1G | 0.0683 | BARTNWND_1G | 0.040936 | MRSSHPRD01 | 0.022658 | MCADOO1A | -0.10973 | WHRLWIND1A | -0.12713 | WILDHRS21A | -0.14924
40 | CSC_1_ABMULCW7_L_BITTCR5_1N_6235_71050 | CTG_double_PARKER_5_BENBRK_A_T5_AND_GRHAMSES1_5_BENBRK_5 |  | BUFF_GAP1B | 0.098017 | CIRELLO | 0.098017 | H_HOLLOW1A | 0.098017 | LONGSHORE_5 | -0.24889 | L_SWEETW1_3N | -0.54129 | L_BITTCR1_1N | -0.54129
40 | CSC_1_OKLA7A_ABMULCW7_6100_6235 | CTG_double_PARKER_5_BENBRK_A_T5_AND_GRHAMSES1_5_BENBRK_5 |  | OKLA0A | 0.35155 | WFCOGEN_1G | 0.088094 | WILDHRS11A | 0.060698 | H_HOLLOW1A | -0.10914 | CIRELLO | -0.10914 | BUFF_GAP1B | -0.10914
40 | CSC_1_COMCHESS1_5_SARC7A_1440_6444 | CTG_double_PARKER_5_BENBRK_A_T5_AND_GRHAMSES1_5_BENBRK_5 |  | COMCHEPK_2G | 0.04335 | WLFHOLW_3G | 0.040416 | DECRDOVA_1G | 0.033871 | H_HOLLOW1A | -0.21177 | L_GASCCR1_1N | -0.22089 | L_DIVIDE1_1N | -0.22907
40 | CSC_1_ABMULCE7_BLF_CRK7A_6230_60040 | CTG_double_PARKER_5_BENBRK_A_T5_AND_GRHAMSES1_5_BENBRK_5 |  | MESQUITW_1G | 0.12271 | COKFIELD_5 | 0.11017 | OKLA0A | 0.10969 | CIRELLO | -0.63089 | H_HOLLOW1A | -0.63089 | BUFF_GAP1B | -0.63089
41 | CSC_1_SWEETWTR_5 _LONCREK2_5 _1420_1439 | CTG_double_GRHAMSES1_5_BENBRK_5_AND_GRHAMSES1_5_PARKER_5 |  | SWETWATR_2G | 0.4627 | LONGSHORE_5 | 0.195 | CALENG2G_2G | 0.194 | GRHAMSES_2G | -0.046 | COKFIELD_5 | -0.104 | MESQUITW_2G | -0.1226
41 | CSC_1_LONGCREK_5 _ABMULCE7 _1435_6230 | CTG_double_GRHAMSES1_5_BENBRK_5_AND_GRHAMSES1_5_PARKER_5 |  | MESQUITW_1G | 0.3341 | COKFIELD_5 | 0.285 | GRHAMSES_2G | 0.136 | CALLAHAN1A | -0.231 | L_BITTCR1_1N | -0.262 | HHOLLOW21A | -0.341
41 | CSC_1_GRHAMSES1_5_BENBRK_5_1430_1873 | CTG_double_GRHAMSES1_5_BENBRK_5_AND_GRHAMSES1_5_PARKER_5 |  | 0 | 0 | 0 | 0 | 0 | 0 | 0 | 0 | 0 | 0 | 0 | 0
41 | CSC_1_GRHAMSES1_5_PARKER_5_1430_1436 | CTG_double_GRHAMSES1_5_BENBRK_5_AND_GRHAMSES1_5_PARKER_5 |  | 0 | 0 | 0 | 0 | 0 | 0 | 0 | 0 | 0 | 0 | 0 | 0
41 | CSC_1_TONKAWAWI_5_GRHAMSES1_5_1048_1430 | CTG_double_GRHAMSES1_5_BENBRK_5_AND_GRHAMSES1_5_PARKER_5 |  | ROSCOEWI_5 | 0.2695 | LONGSHORE_5 | 0.168 | CALENG3G_3G | 0.167 | WCPWRCO_3G | -0.027 | WFCOGEN_2G | -0.032 | GRHAMSES_2G | -0.0602
41 | CSC_1_CHINAGRV_8_RADIUMMT_8_1318_1398 | CTG_double_GRHAMSES1_5_BENBRK_5_AND_GRHAMSES1_5_PARKER_5 |  | BULLCREK_8 | 0.07 | SNYDERW1A | 0.066 | COYOTEWG_8 | 0.063 | CALLAHAN1A | -0.03 | WHRLWIND1A | -0.058 | WILDHRS11A | -0.0786
41 | CSC_1_MURRY_P8_GRHAMSES1_8_1371_1431 | CTG_double_GRHAMSES1_5_BENBRK_5_AND_GRHAMSES1_5_PARKER_5 |  | WILDHRS21A | 0.1488 | WHRLWIND1A | 0.127 | MCADOO1A | 0.11 | MRSSHPRD01 | -0.022 | BARTNWND_1G | -0.041 | GRHAMSES_1G | -0.0679
41 | CSC_1_WILLOWCK_5_JACKSBRO_5_1421_1429 | CTG_double_GRHAMSES1_5_BENBRK_5_AND_GRHAMSES1_5_PARKER_5 |  | WCPWRCO_1G | 0.3437 | DECRDOVA_1G | 0.046 | COMCHEPK_2G | 0.043 | OKLA0A | -0.339 | WFCOGEN_2G | -0.343 | GRHAMSES_2G | -0.3658
41 | CSC_1_WILLOWCK_5_PARKER_5_1421_1436 | CTG_double_GRHAMSES1_5_BENBRK_5_AND_GRHAMSES1_5_PARKER_5 |  | WCPWRCO_3G | 0.6563 | GRHAMSES_2G | 0.366 | WFCOGEN_1G | 0.343 | WLFHOLW_1G | -0.042 | COMCHEPK_2G | -0.043 | DECRDOVA_1G | -0.046
41 | CSC_1_BOWMAN_5_FISHRDSS1_5_1422_1425 | CTG_double_GRHAMSES1_5_BENBRK_5_AND_GRHAMSES1_5_PARKER_5 |  | WCPWRCO_2G | 0.0318 | GRHAMSES_2G | 0.02 | SPENCER_G4 | 0.014 | WHRLWIND1A | -0.159 | WILDHRS21A | -0.189 | OKLA0A | -0.5087
41 | CSC_1_BOWMAN_5_JACKSBRO_5_1422_1429 | CTG_double_GRHAMSES1_5_BENBRK_5_AND_GRHAMSES1_5_PARKER_5 |  | WFCOGEN_2G | 0.3566 | OKLA0A | 0.306 | WILDHRS21A | 0.191 | COLLIN_1G | -0.016 | SPENCER_G5 | -0.025 | WCPWRCO_1G | -0.0669
41 | CSC_1_BOWMAN_5_GRHAMSES1_5_1422_1430 | CTG_double_GRHAMSES1_5_BENBRK_5_AND_GRHAMSES1_5_PARKER_5 |  | WFCOGEN_1G | 0.25274 | OKLA0A | 0.16809 | WOLFRIDGE801 | 0.039926 | MESQUITW_1G | -0.10899 | COKFIELD_5 | -0.12507 | GRHAMSES_2G | -0.17541
41 | CSC_1_FISHRDSS1_5_OKLA7A_1425_6100 | CTG_double_GRHAMSES1_5_BENBRK_5_AND_GRHAMSES1_5_PARKER_5 |  | WFCOGEN_1G | 0.09769 | WOLFRIDGE801 | 0.023866 | WCPWRCO_1G | 0.022018 | WHRLWIND1A | -0.17897 | WILDHRS11A | -0.21003 | OKLA0A | -0.59052
41 | CSC_1_W_DENT_5_JACKSBRO_5_988_1429 | CTG_double_GRHAMSES1_5_BENBRK_5_AND_GRHAMSES1_5_PARKER_5 |  | SPENCER_G5 | 0.099081 | COLLIN_1G | 0.040573 | DENISNDM | 0.035216 | WFCOGEN_1G | -0.21634 | OKLA0A | -0.21703 | GRHAMSES_2G | -0.23307
41 | CSC_1_MRGNCRK_5_SWEETWTR_5_1030_1420 | CTG_double_GRHAMSES1_5_BENBRK_5_AND_GRHAMSES1_5_PARKER_5 |  | LONGSHORE_5 | 0.19494 | CALENG1G_1G | 0.19357 | NAV1CT | 0.18901 | COKFIELD_5 | -0.10434 | MESQUITW_1G | -0.12142 | SWETWATR_1G | -0.53724
41 | CSC_1_MRGNCRK_5_L_BITTCR5_1N_1030_71050 | CTG_double_GRHAMSES1_5_BENBRK_5_AND_GRHAMSES1_5_PARKER_5 |  | LONGSHORE_5 | 0.24758 | CALENG1G_1G | 0.24538 | NAV1CT | 0.23809 | BUFF_GAP1A | -0.099238 | L_SWEETW1_1N | -0.46004 | L_BITTCR1_1N | -0.46004
41 | CSC_1_JACKSBRO_5_GRHAMSES1_5_1429_1430 | CTG_double_GRHAMSES1_5_BENBRK_5_AND_GRHAMSES1_5_PARKER_5 |  | WCPWRCO_1G | 0.12389 | SPENCER_G5 | 0.052898 | COLLIN_1G | 0.039491 | MESQUITW_1G | -0.39632 | COKFIELD_5 | -0.41567 | GRHAMSES_2G | -0.47641
41 | CSC_1_GRHAMSES1_8_GRAHAME_8_1431_1601 | CTG_double_GRHAMSES1_5_BENBRK_5_AND_GRHAMSES1_5_PARKER_5 |  | GRHAMSES_1G | 0.1406 | WILDHRS11A | 0.056281 | WHRLWIND1A | 0.054059 | NTHTEXAS01 | -0.1183 | MRSSHPRD | -0.14618 | BARTNWND_1G | -0.47523
41 | CSC_1_GRHAMSES1_5_LONGCREK_5_1430_1435 | CTG_double_GRHAMSES1_5_BENBRK_5_AND_GRHAMSES1_5_PARKER_5 |  | GRHAMSES_1G | 0.043413 | WCPWRCO_1G | 0.036925 | WFCOGEN_1G | 0.036236 | COKFIELD_5 | -0.18381 | SWETWATR_1G | -0.19896 | MESQUITW_1G | -0.2722
41 | CSC_1_PARKER_5_BENBRK_A_T5_1436_1869 | CTG_double_GRHAMSES1_5_BENBRK_5_AND_GRHAMSES1_5_PARKER_5 |  | WCPWRCO_1G | 0.25682 | GRHAMSES_2G | 0.17255 | WFCOGEN_1G | 0.16612 | MDLTHELP_3G | -0.042314 | HANDLEY_3G | -0.054934 | DECRDOVA_1G | -0.091136
41 | CSC_1_LONCREK2_5_COKFIELD_5_1439_1442 | CTG_double_GRHAMSES1_5_BENBRK_5_AND_GRHAMSES1_5_PARKER_5 |  | MESQUITW_1G | 0.27225 | SWETWATR_1G | 0.2009 | H_HOLLOW1A | 0.17697 | WCPWRCO_1G | -0.037067 | GRHAMSES_1G | -0.043582 | COKFIELD_5 | -0.57363
41 | CSC_1_COMCHESS1_5_COMCHPKW_5_1440_1900 | CTG_double_GRHAMSES1_5_BENBRK_5_AND_GRHAMSES1_5_PARKER_5 |  | L_DIVIDE1_1N | 0.22716 | L_GASCCR1_1N | 0.22057 | TURKTRAK1A | 0.21696 | DECRDOVA_1G | -0.060206 | WLFHOLW_1G | -0.0792 | COMCHEPK_1G | -0.085213
41 | CSC_1_GRHAMSES1_5_COKFIELD_5_1430_1442 | CTG_double_GRHAMSES1_5_BENBRK_5_AND_GRHAMSES1_5_PARKER_5 |  | GRHAMSES_1G | 0.043582 | WCPWRCO_1G | 0.037067 | WFCOGEN_1G | 0.036406 | SWETWATR_1G | -0.2009 | MESQUITW_1G | -0.27225 | COKFIELD_5 | -0.42637
41 | CSC_1_LKAROWHD_8_NEWPRT_P8_1468_1470 | CTG_double_GRHAMSES1_5_BENBRK_5_AND_GRHAMSES1_5_PARKER_5 |  | WFCOGEN_1G | 0.083245 | OKLA0A | 0.049474 | GRHAMSES_1G | 0.041587 | NTHTEXAS02 | -0.029391 | JCKCNTY802 | -0.097431 | WOLFRIDGE801 | -0.11192
41 | CSC_1_GRAHAMSW_8_BARTON_8_1596_1599 | CTG_double_GRHAMSES1_5_BENBRK_5_AND_GRHAMSES1_5_PARKER_5 |  | GRHAMSES_1G | 0.12752 | WILDHRS21A | 0.05803 | WHRLWIND1A | 0.055602 | NTHTEXAS02 | -0.12727 | MRSSHPRD | -0.15782 | BARTNWND_1G | -0.51275
41 | CSC_1_ORAN1_8_BARTON_8_1571_1599 | CTG_double_GRHAMSES1_5_BENBRK_5_AND_GRHAMSES1_5_PARKER_5 |  | MRSSHPRD | 0.15782 | NTHTEXAS02 | 0.12727 | JCKCNTY801 | 0.069005 | WILDHRS21A | -0.05803 | GRHAMSES_1G | -0.12752 | BARTNWND_1G | -0.48725
41 | CSC_1_GRAHAMSW_8_GRAHAME_8_1596_1601 | CTG_double_GRHAMSES1_5_BENBRK_5_AND_GRHAMSES1_5_PARKER_5 |  | BARTNWND_1G | 0.47547 | MRSSHPRD01 | 0.14641 | NTHTEXAS02 | 0.11854 | WHRLWIND1A | -0.053822 | WILDHRS21A | -0.056043 | GRHAMSES_1G | -0.14036
41 | CSC_1_LEONSW_8_FLATCRK_T8_1624_1642 | CTG_double_GRHAMSES1_5_BENBRK_5_AND_GRHAMSES1_5_PARKER_5 |  | GRHAMSES_1G | 0.07161 | CALLAHAN1A | 0.063291 | AEPWIND_8 | 0.062452 | DECRDOVA_3G | -0.020825 | RWMILLER04 | -0.061019 | SLSTR1PP_1G | -0.33161
41 | CSC_1_LINGLVLL_P8_STPHNVIL_8_1640_1641 | CTG_double_GRHAMSES1_5_BENBRK_5_AND_GRHAMSES1_5_PARKER_5 |  | SLSTR1PP_1G | 0.66832 | GRHAMSES_1G | 0.071536 | CALLAHAN1A | 0.063217 | WHITNYDM02 | -0.020081 | DECRDOVA_3G | -0.020899 | RWMILLER04 | -0.061093
41 | CSC_1_LINGLVLL_P8_FLATCRK_T8_1640_1642 | CTG_double_GRHAMSES1_5_BENBRK_5_AND_GRHAMSES1_5_PARKER_5 |  | RWMILLER01 | 0.061019 | DECRDOVA_4G | 0.020825 | WHITNYDM02 | 0.020006 | CALLAHAN1A | -0.063291 | GRHAMSES_1G | -0.07161 | SLSTR1PP_1G | -0.66839
41 | CSC_1_MURRY_P8_PAIP4B_1371_6169 | CTG_double_GRHAMSES1_5_BENBRK_5_AND_GRHAMSES1_5_PARKER_5 |  | GRHAMSES_1G | 0.068672 | BARTNWND_1G | 0.041134 | MRSSHPRD | 0.022819 | MCADOO1A | -0.10936 | WHRLWIND1A | -0.12677 | WILDHRS21A | -0.14888
41 | CSC_1_ABMULCW7_L_BITTCR5_1N_6235_71050 | CTG_double_GRHAMSES1_5_BENBRK_5_AND_GRHAMSES1_5_PARKER_5 |  | HHOLLOW41A | 0.099238 | CIRELLO | 0.099238 | BUFF_GAP1A | 0.099238 | LONGSHORE_5 | -0.24758 | L_BITTCR1_1N | -0.53996 | L_SWEETW1_2N | -0.53996
41 | CSC_1_OKLA7A_ABMULCW7_6100_6235 | CTG_double_GRHAMSES1_5_BENBRK_5_AND_GRHAMSES1_5_PARKER_5 |  | OKLA0A | 0.34811 | WFCOGEN_1G | 0.084751 | WILDHRS11A | 0.057469 | CIRELLO | -0.11227 | BUFF_GAP1B | -0.11227 | H_HOLLOW1A | -0.11227
41 | CSC_1_COMCHESS1_5_SARC7A_1440_6444 | CTG_double_GRHAMSES1_5_BENBRK_5_AND_GRHAMSES1_5_PARKER_5 |  | COMCHEPK_1G | 0.046091 | WLFHOLW_2G | 0.042786 | DECRDOVA_1G | 0.033542 | HHOLLOW31A | -0.23149 | L_GASCCR1_1N | -0.24025 | L_DIVIDE1_1N | -0.24808
41 | CSC_1_ABMULCE7_BLF_CRK7A_6230_60040 | CTG_double_GRHAMSES1_5_BENBRK_5_AND_GRHAMSES1_5_PARKER_5 |  | MESQUITW_1G | 0.13757 | COKFIELD_5 | 0.12565 | OKLA0A | 0.12182 | CIRELLO | -0.61865 | H_HOLLOW1A | -0.61865 | BUFF_GAP1A | -0.61865
42 | CSC_1_SWEETWTR_5 _LONCREK2_5 _1420_1439 | CTG_double_ABMULCE7_LONGCREK_5_AND_SWEETWTR_5_LONCREK2_5 |  | 0 | 0 | 0 | 0 | 0 | 0 | 0 | 0 | 0 | 0 | 0 | 0
42 | CSC_1_LONGCREK_5 _ABMULCE7 _1435_6230 | CTG_double_ABMULCE7_LONGCREK_5_AND_SWEETWTR_5_LONCREK2_5 |  | 0 | 0 | 0 | 0 | 0 | 0 | 0 | 0 | 0 | 0 | 0 | 0
42 | CSC_1_GRHAMSES1_5_BENBRK_5_1430_1873 | CTG_double_ABMULCE7_LONGCREK_5_AND_SWEETWTR_5_LONCREK2_5 |  | GRHAMSES_2G | 0.22304 | COKFIELD_5 | 0.22304 | MESQUITW_2G | 0.22304 | MDLTHELP_3G | -0.019 | HANDLEY_5G | -0.022 | DECRDOVA_1G | -0.0309
42 | CSC_1_GRHAMSES1_5_PARKER_5_1430_1436 | CTG_double_ABMULCE7_LONGCREK_5_AND_SWEETWTR_5_LONCREK2_5 |  | GRHAMSES_2G | 0.22304 | COKFIELD_5 | 0.22304 | MESQUITW_2G | 0.22304 | EAGLEMNT_2G | -0.017 | WLFHOLW_3G | -0.018 | COMCHEPK_2G | -0.0186
42 | CSC_1_TONKAWAWI_5_GRHAMSES1_5_1048_1430 | CTG_double_ABMULCE7_LONGCREK_5_AND_SWEETWTR_5_LONCREK2_5 |  | ROSCOEWI_5 | 0.3871 | SWETWATR_3G | 0.3066 | LONGSHORE_5 | 0.305 | COKFIELD_5 | -0.074922 | MESQUITW_2G | -0.074922 | GRHAMSES_2G | -0.074922
42 | CSC_1_CHINAGRV_8_RADIUMMT_8_1318_1398 | CTG_double_ABMULCE7_LONGCREK_5_AND_SWEETWTR_5_LONCREK2_5 |  | BULLCREK_8 | 0.0768 | SNYDERW1A | 0.073 | COYOTEWG_8 | 0.07 | CALLAHAN1A | -0.027 | WHRLWIND1A | -0.054 | WILDHRS11A | -0.0762
42 | CSC_1_MURRY_P8_GRHAMSES1_8_1371_1431 | CTG_double_ABMULCE7_LONGCREK_5_AND_SWEETWTR_5_LONCREK2_5 |  | WILDHRS21A | 0.1625 | WHRLWIND1A | 0.142 | MCADOO1A | 0.127 | MRSSHPRD01 | -0.022 | BARTNWND_1G | -0.041 | GRHAMSES_1G | -0.0699
42 | CSC_1_WILLOWCK_5_JACKSBRO_5_1421_1429 | CTG_double_ABMULCE7_LONGCREK_5_AND_SWEETWTR_5_LONCREK2_5 |  | WCPWRCO_1G | 0.3811 | COMCHEPK_2G | 0.025 | WLFHOLW_3G | 0.024 | GRHAMSES_2G | -0.1658 | OKLA0A | -0.178 | WFCOGEN_2G | -0.1968
42 | CSC_1_WILLOWCK_5_PARKER_5_1421_1436 | CTG_double_ABMULCE7_LONGCREK_5_AND_SWEETWTR_5_LONCREK2_5 |  | WCPWRCO_3G | 0.6188 | WFCOGEN_1G | 0.1968 | OKLA0A | 0.1776 | DECRDOVA_1G | -0.022 | WLFHOLW_1G | -0.024 | COMCHEPK_2G | -0.0252
42 | CSC_1_BOWMAN_5_FISHRDSS1_5_1422_1425 | CTG_double_ABMULCE7_LONGCREK_5_AND_SWEETWTR_5_LONCREK2_5 |  | MESQUITW_2G | 0.047451 | GRHAMSES_2G | 0.047451 | COKFIELD_5 | 0.047451 | WHRLWIND1A | -0.225 | WILDHRS21A | -0.249 | OKLA0A | -0.553
42 | CSC_1_BOWMAN_5_JACKSBRO_5_1422_1429 | CTG_double_ABMULCE7_LONGCREK_5_AND_SWEETWTR_5_LONCREK2_5 |  | WFCOGEN_2G | 0.3067 | OKLA0A | 0.269 | WILDHRS21A | 0.1599 | COLLIN_1G | -0.018 | SPENCER_G5 | -0.027 | WCPWRCO_1G | -0.0852
42 | CSC_1_BOWMAN_5_GRHAMSES1_5_1422_1430 | CTG_double_ABMULCE7_LONGCREK_5_AND_SWEETWTR_5_LONCREK2_5 |  | WFCOGEN_1G | 0.30663 | OKLA0A | 0.26056 | WILDHRS11A | 0.11661 | COKFIELD_5 | -0.11725 | MESQUITW_1G | -0.11725 | GRHAMSES_2G | -0.11725
42 | CSC_1_FISHRDSS1_5_OKLA7A_1425_6100 | CTG_double_ABMULCE7_LONGCREK_5_AND_SWEETWTR_5_LONCREK2_5 |  | WFCOGEN_1G | 0.10531 | GRHAMSES_2G | 0.040175 | MESQUITW_1G | 0.040175 | WHRLWIND1A | -0.24538 | WILDHRS11A | -0.27023 | OKLA0A | -0.63458
42 | CSC_1_W_DENT_5_JACKSBRO_5_988_1429 | CTG_double_ABMULCE7_LONGCREK_5_AND_SWEETWTR_5_LONCREK2_5 |  | SPENCER_G5 | 0.098831 | COLLIN_1G | 0.034371 | DENISNDM | 0.029251 | MESQUITW_1G | -0.13747 | GRHAMSES_2G | -0.13747 | WFCOGEN_1G | -0.14554
42 | CSC_1_MRGNCRK_5_SWEETWTR_5_1030_1420 | CTG_double_ABMULCE7_LONGCREK_5_AND_SWEETWTR_5_LONCREK2_5 |  | 0 | 0 | 0 | 0 | 0 | 0 | 0 | 0 | 0 | 0 | 0 | 0
42 | CSC_1_MRGNCRK_5_L_BITTCR5_1N_1030_71050 | CTG_double_ABMULCE7_LONGCREK_5_AND_SWEETWTR_5_LONCREK2_5 |  | SWETWATR_1G | 0.26096 | LONGSHORE_5 | 0.25781 | CALENG1G_1G | 0.25509 | BUFF_GAP1A | -0.20726 | L_SWEETW1_1N | -0.52399 | L_BITTCR1_1N | -0.52399
42 | CSC_1_JACKSBRO_5_GRHAMSES1_5_1429_1430 | CTG_double_ABMULCE7_LONGCREK_5_AND_SWEETWTR_5_LONCREK2_5 |  | WCPWRCO_1G | 0.1616 | SPENCER_G5 | 0.048526 | COLLIN_1G | 0.0218 | COKFIELD_5 | -0.25777 | MESQUITW_1G | -0.25777 | GRHAMSES_2G | -0.25777
42 | CSC_1_GRHAMSES1_8_GRAHAME_8_1431_1601 | CTG_double_ABMULCE7_LONGCREK_5_AND_SWEETWTR_5_LONCREK2_5 |  | GRHAMSES_1G | 0.12336 | WILDHRS11A | 0.038547 | WHRLWIND1A | 0.036091 | NTHTEXAS01 | -0.12132 | MRSSHPRD | -0.15525 | BARTNWND_1G | -0.48564
42 | CSC_1_GRHAMSES1_5_LONGCREK_5_1430_1435 | CTG_double_ABMULCE7_LONGCREK_5_AND_SWEETWTR_5_LONCREK2_5 |  | 0 | 0 | 0 | 0 | 0 | 0 | 0 | 0 | 0 | 0 | 0 | 0
42 | CSC_1_PARKER_5_BENBRK_A_T5_1436_1869 | CTG_double_ABMULCE7_LONGCREK_5_AND_SWEETWTR_5_LONCREK2_5 |  | WCPWRCO_1G | 0.2287 | WFCOGEN_1G | 0.1176 | MESQUITW_1G | 0.11258 | MDLTHELP_3G | -0.033606 | HANDLEY_3G | -0.044637 | DECRDOVA_1G | -0.077103
42 | CSC_1_LONCREK2_5_COKFIELD_5_1439_1442 | CTG_double_ABMULCE7_LONGCREK_5_AND_SWEETWTR_5_LONCREK2_5 |  | 0 | 0 | 0 | 0 | 0 | 0 | 0 | 0 | 0 | 0 | 0 | 0
42 | CSC_1_COMCHESS1_5_COMCHPKW_5_1440_1900 | CTG_double_ABMULCE7_LONGCREK_5_AND_SWEETWTR_5_LONCREK2_5 |  | L_DIVIDE1_1N | 0.25197 | H_HOLLOW1A | 0.24946 | CIRELLO | 0.24946 | DECRDOVA_1G | -0.058251 | WLFHOLW_1G | -0.077763 | COMCHEPK_1G | -0.083634
42 | CSC_1_GRHAMSES1_5_COKFIELD_5_1430_1442 | CTG_double_ABMULCE7_LONGCREK_5_AND_SWEETWTR_5_LONCREK2_5 |  | 0 | 0 | 0 | 0 | 0 | 0 | 0 | 0 | 0 | 0 | 0 | 0
42 | CSC_1_LKAROWHD_8_NEWPRT_P8_1468_1470 | CTG_double_ABMULCE7_LONGCREK_5_AND_SWEETWTR_5_LONCREK2_5 |  | WFCOGEN_1G | 0.071705 | OKLA0A | 0.03778 | GRHAMSES_1G | 0.029283 | NTHTEXAS01 | -0.031646 | JCKCNTY801 | -0.099656 | WOLFRIDGE801 | -0.11382
42 | CSC_1_GRAHAMSW_8_BARTON_8_1596_1599 | CTG_double_ABMULCE7_LONGCREK_5_AND_SWEETWTR_5_LONCREK2_5 |  | GRHAMSES_1G | 0.11023 | WILDHRS21A | 0.04106 | WFCOGEN_2G | 0.03878 | NTHTEXAS03 | -0.13036 | MRSSHPRD | -0.16693 | BARTNWND_1G | -0.52322
42 | CSC_1_ORAN1_8_BARTON_8_1571_1599 | CTG_double_ABMULCE7_LONGCREK_5_AND_SWEETWTR_5_LONCREK2_5 |  | MRSSHPRD01 | 0.16693 | NTHTEXAS01 | 0.13036 | JCKCNTY801 | 0.072021 | WILDHRS11A | -0.04106 | GRHAMSES_1G | -0.11023 | BARTNWND_1G | -0.47678
42 | CSC_1_GRAHAMSW_8_GRAHAME_8_1596_1601 | CTG_double_ABMULCE7_LONGCREK_5_AND_SWEETWTR_5_LONCREK2_5 |  | BARTNWND_1G | 0.48588 | MRSSHPRD01 | 0.15549 | NTHTEXAS03 | 0.12156 | WHRLWIND1A | -0.035854 | WILDHRS21A | -0.03831 | GRHAMSES_1G | -0.12312
42 | CSC_1_LEONSW_8_FLATCRK_T8_1624_1642 | CTG_double_ABMULCE7_LONGCREK_5_AND_SWEETWTR_5_LONCREK2_5 |  | GRHAMSES_1G | 0.059038 | CALLAHAN1A | 0.056978 | TRENTIPP_8 | 0.055467 | DECRDOVA_2G | -0.019982 | RWMILLER02 | -0.062537 | SLSTR1PP_1G | -0.33524
42 | CSC_1_LINGLVLL_P8_STPHNVIL_8_1640_1641 | CTG_double_ABMULCE7_LONGCREK_5_AND_SWEETWTR_5_LONCREK2_5 |  | SLSTR1PP_1G | 0.66468 | GRHAMSES_1G | 0.058964 | CALLAHAN1A | 0.056904 | WHITNYDM01 | -0.019719 | DECRDOVA_3G | -0.020056 | RWMILLER02 | -0.062611
42 | CSC_1_LINGLVLL_P8_FLATCRK_T8_1640_1642 | CTG_double_ABMULCE7_LONGCREK_5_AND_SWEETWTR_5_LONCREK2_5 |  | RWMILLER03 | 0.062537 | DECRDOVA_2G | 0.019982 | WHITNYDM01 | 0.019645 | CALLAHAN1A | -0.056978 | GRHAMSES_1G | -0.059038 | SLSTR1PP_1G | -0.66476
42 | CSC_1_MURRY_P8_PAIP4B_1371_6169 | CTG_double_ABMULCE7_LONGCREK_5_AND_SWEETWTR_5_LONCREK2_5 |  | GRHAMSES_1G | 0.069889 | BARTNWND_1G | 0.042388 | MRSSHPRD | 0.023404 | MCADOO1A | -0.12715 | WHRLWIND1A | -0.14209 | WILDHRS21A | -0.16256
42 | CSC_1_ABMULCW7_L_BITTCR5_1N_6235_71050 | CTG_double_ABMULCE7_LONGCREK_5_AND_SWEETWTR_5_LONCREK2_5 |  | HHOLLOW41A | 0.20726 | CIRELLO | 0.20726 | BUFF_GAP1A | 0.20726 | SWETWATR_3G | -0.26096 | L_BITTCR1_1N | -0.47601 | L_SWEETW1_1N | -0.47601
42 | CSC_1_OKLA7A_ABMULCW7_6100_6235 | CTG_double_ABMULCE7_LONGCREK_5_AND_SWEETWTR_5_LONCREK2_5 |  | OKLA0A | 0.30594 | WFCOGEN_2G | 0.092487 | COKFIELD_5 | 0.035002 | CIRELLO | -0.22638 | BUFF_GAP1B | -0.22638 | HHOLLOW31A | -0.22638
42 | CSC_1_COMCHESS1_5_SARC7A_1440_6444 | CTG_double_ABMULCE7_LONGCREK_5_AND_SWEETWTR_5_LONCREK2_5 |  | COMCHEPK_1G | 0.04501 | WLFHOLW_3G | 0.041868 | DECRDOVA_1G | 0.032279 | H_HOLLOW1A | -0.27322 | CIRELLO | -0.27322 | L_DIVIDE1_1N | -0.27754
42 | CSC_1_ABMULCE7_BLF_CRK7A_6230_60040 | CTG_double_ABMULCE7_LONGCREK_5_AND_SWEETWTR_5_LONCREK2_5 |  | L_SWEETW1_1N | 0.16805 | L_BITTCR1_1N | 0.16805 | OKLA0A | 0.13552 | BUFF_GAP1A | -0.54756 | CIRELLO | -0.54756 | HHOLLOW41A | -0.54756
43 | CSC_1_SWEETWTR_5 _LONCREK2_5 _1420_1439 | CTG_double_SWEETWTR_5_LONCREK2_5_AND_ABMULCW7_L_BITTCR5_1N |  | 0 | 0 | 0 | 0 | 0 | 0 | 0 | 0 | 0 | 0 | 0 | 0
43 | CSC_1_LONGCREK_5 _ABMULCE7 _1435_6230 | CTG_double_SWEETWTR_5_LONCREK2_5_AND_ABMULCW7_L_BITTCR5_1N |  | MESQUITW_1G | 0.3209 | COKFIELD_5 | 0.266 | GRHAMSES_2G | 0.094 | TURKTRAK1A | -0.265 | CALLAHAN1A | -0.297 | HHOLLOW21A | -0.4229
43 | CSC_1_GRHAMSES1_5_BENBRK_5_1430_1873 | CTG_double_SWEETWTR_5_LONCREK2_5_AND_ABMULCW7_L_BITTCR5_1N |  | GRHAMSES_2G | 0.2129 | COKFIELD_5 | 0.193 | MESQUITW_2G | 0.188 | MDLTHELP_3G | -0.022 | HANDLEY_5G | -0.025 | DECRDOVA_1G | -0.0329
43 | CSC_1_GRHAMSES1_5_PARKER_5_1430_1436 | CTG_double_SWEETWTR_5_LONCREK2_5_AND_ABMULCW7_L_BITTCR5_1N |  | GRHAMSES_2G | 0.241 | COKFIELD_5 | 0.219 | MESQUITW_2G | 0.212 | WLFHOLW_2G | -0.0196 | COMCHEPK_1G | -0.02 | EAGLEMNT_2G | -0.0209
43 | CSC_1_TONKAWAWI_5_GRHAMSES1_5_1048_1430 | CTG_double_SWEETWTR_5_LONCREK2_5_AND_ABMULCW7_L_BITTCR5_1N |  | ROSCOEWI_5 | 0.4143 | L_SWEETW1_3N | 0.335 | SWETWATR_4G | 0.334 | WFCOGEN_2G | -0.032 | WCPWRCO_3G | -0.034 | GRHAMSES_2G | -0.0549
43 | CSC_1_CHINAGRV_8_RADIUMMT_8_1318_1398 | CTG_double_SWEETWTR_5_LONCREK2_5_AND_ABMULCW7_L_BITTCR5_1N |  | BULLCREK_8 | 0.0891 | SNYDERW1A | 0.085 | COYOTEWG_8 | 0.082 | CALLAHAN1A | -0.03 | WHRLWIND1A | -0.052 | WILDHRS11A | -0.0769
43 | CSC_1_MURRY_P8_GRHAMSES1_8_1371_1431 | CTG_double_SWEETWTR_5_LONCREK2_5_AND_ABMULCW7_L_BITTCR5_1N |  | WILDHRS21A | 0.1507 | WHRLWIND1A | 0.13 | MCADOO1A | 0.115 | MRSSHPRD01 | -0.022 | BARTNWND_1G | -0.041 | GRHAMSES_1G | -0.0684
43 | CSC_1_WILLOWCK_5_JACKSBRO_5_1421_1429 | CTG_double_SWEETWTR_5_LONCREK2_5_AND_ABMULCW7_L_BITTCR5_1N |  | WCPWRCO_1G | 0.3831 | COMCHEPK_2G | 0.026 | WLFHOLW_3G | 0.025 | GRHAMSES_2G | -0.162 | OKLA0A | -0.187 | WFCOGEN_2G | -0.1969
43 | CSC_1_WILLOWCK_5_PARKER_5_1421_1436 | CTG_double_SWEETWTR_5_LONCREK2_5_AND_ABMULCW7_L_BITTCR5_1N |  | WCPWRCO_3G | 0.6169 | WFCOGEN_1G | 0.197 | OKLA0A | 0.187 | DECRDOVA_1G | -0.022 | WLFHOLW_3G | -0.025 | COMCHEPK_1G | -0.0256
43 | CSC_1_BOWMAN_5_FISHRDSS1_5_1422_1425 | CTG_double_SWEETWTR_5_LONCREK2_5_AND_ABMULCW7_L_BITTCR5_1N |  | WCPWRCO_2G | 0.0299 | GRHAMSES_2G | 0.016 | SPENCER_G4 | 0.012 | WHRLWIND1A | -0.159 | WILDHRS21A | -0.192 | OKLA0A | -0.5159
43 | CSC_1_BOWMAN_5_JACKSBRO_5_1422_1429 | CTG_double_SWEETWTR_5_LONCREK2_5_AND_ABMULCW7_L_BITTCR5_1N |  | WFCOGEN_2G | 0.3303 | OKLA0A | 0.267 | WILDHRS21A | 0.15 | COLLIN_1G | -0.016 | SPENCER_G5 | -0.027 | WCPWRCO_1G | -0.0766
43 | CSC_1_BOWMAN_5_GRHAMSES1_5_1422_1430 | CTG_double_SWEETWTR_5_LONCREK2_5_AND_ABMULCW7_L_BITTCR5_1N |  | WFCOGEN_1G | 0.3113 | OKLA0A | 0.23102 | WILDHRS11A | 0.074107 | MESQUITW_1G | -0.039079 | COKFIELD_5 | -0.052509 | GRHAMSES_2G | -0.094437
43 | CSC_1_FISHRDSS1_5_OKLA7A_1425_6100 | CTG_double_SWEETWTR_5_LONCREK2_5_AND_ABMULCW7_L_BITTCR5_1N |  | WFCOGEN_1G | 0.097062 | WOLFRIDGE801 | 0.022834 | WCPWRCO_1G | 0.020973 | WHRLWIND1A | -0.17262 | WILDHRS11A | -0.20741 | OKLA0A | -0.59445
43 | CSC_1_W_DENT_5_JACKSBRO_5_988_1429 | CTG_double_SWEETWTR_5_LONCREK2_5_AND_ABMULCW7_L_BITTCR5_1N |  | SPENCER_G5 | 0.098847 | COLLIN_1G | 0.034355 | DENISNDM | 0.029225 | GRHAMSES_2G | -0.13579 | OKLA0A | -0.14514 | WFCOGEN_1G | -0.14708
43 | CSC_1_MRGNCRK_5_SWEETWTR_5_1030_1420 | CTG_double_SWEETWTR_5_LONCREK2_5_AND_ABMULCW7_L_BITTCR5_1N |  | 0 | 0 | 0 | 0 | 0 | 0 | 0 | 0 | 0 | 0 | 0 | 0
43 | CSC_1_MRGNCRK_5_L_BITTCR5_1N_1030_71050 | CTG_double_SWEETWTR_5_LONCREK2_5_AND_ABMULCW7_L_BITTCR5_1N |  | 0 | 0 | 0 | 0 | 0 | 0 | 0 | 0 | 0 | 0 | 0 | 0
43 | CSC_1_JACKSBRO_5_GRHAMSES1_5_1429_1430 | CTG_double_SWEETWTR_5_LONCREK2_5_AND_ABMULCW7_L_BITTCR5_1N |  | WCPWRCO_1G | 0.16874 | SPENCER_G5 | 0.053059 | DENISNDM | 0.02288 | MESQUITW_1G | -0.19946 | COKFIELD_5 | -0.20982 | GRHAMSES_2G | -0.24217
43 | CSC_1_GRHAMSES1_8_GRAHAME_8_1431_1601 | CTG_double_SWEETWTR_5_LONCREK2_5_AND_ABMULCW7_L_BITTCR5_1N |  | GRHAMSES_1G | 0.12356 | WILDHRS11A | 0.040219 | WHRLWIND1A | 0.037814 | NTHTEXAS01 | -0.12117 | MRSSHPRD | -0.155 | BARTNWND_1G | -0.48546
43 | CSC_1_GRHAMSES1_5_LONGCREK_5_1430_1435 | CTG_double_SWEETWTR_5_LONCREK2_5_AND_ABMULCW7_L_BITTCR5_1N |  | GRHAMSES_2G | 0.044756 | WCPWRCO_1G | 0.020558 | SPENCER_G5 | 0.013117 | BUFF_GAP1A | -0.21648 | COKFIELD_5 | -0.24898 | MESQUITW_1G | -0.34306
43 | CSC_1_PARKER_5_BENBRK_A_T5_1436_1869 | CTG_double_SWEETWTR_5_LONCREK2_5_AND_ABMULCW7_L_BITTCR5_1N |  | WCPWRCO_1G | 0.22826 | WFCOGEN_1G | 0.11892 | OKLA0A | 0.11394 | MDLTHELP_3G | -0.033561 | HANDLEY_3G | -0.044666 | DECRDOVA_1G | -0.076837
43 | CSC_1_LONCREK2_5_COKFIELD_5_1439_1442 | CTG_double_SWEETWTR_5_LONCREK2_5_AND_ABMULCW7_L_BITTCR5_1N |  | MESQUITW_1G | 0.34365 | CIRELLO | 0.21685 | H_HOLLOW1A | 0.21685 | WCPWRCO_1G | -0.020593 | GRHAMSES_2G | -0.044833 | COKFIELD_5 | -0.50799
43 | CSC_1_COMCHESS1_5_COMCHPKW_5_1440_1900 | CTG_double_SWEETWTR_5_LONCREK2_5_AND_ABMULCW7_L_BITTCR5_1N |  | L_DIVIDE1_1N | 0.21714 | L_GASCCR1_1N | 0.21156 | FRNDDRCS | 0.2103 | DECRDOVA_1G | -0.05238 | WLFHOLW_1G | -0.072936 | COMCHEPK_1G | -0.079043
43 | CSC_1_GRHAMSES1_5_COKFIELD_5_1430_1442 | CTG_double_SWEETWTR_5_LONCREK2_5_AND_ABMULCW7_L_BITTCR5_1N |  | GRHAMSES_2G | 0.044833 | WCPWRCO_1G | 0.020593 | SPENCER_G4 | 0.013139 | BUFF_GAP1A | -0.21685 | MESQUITW_1G | -0.34365 | COKFIELD_5 | -0.49201
43 | CSC_1_LKAROWHD_8_NEWPRT_P8_1468_1470 | CTG_double_SWEETWTR_5_LONCREK2_5_AND_ABMULCW7_L_BITTCR5_1N |  | WFCOGEN_2G | 0.071911 | OKLA0A | 0.037708 | GRHAMSES_1G | 0.029462 | NTHTEXAS01 | -0.031516 | JCKCNTY803 | -0.099501 | WOLFRIDGE801 | -0.11366
43 | CSC_1_GRAHAMSW_8_BARTON_8_1596_1599 | CTG_double_SWEETWTR_5_LONCREK2_5_AND_ABMULCW7_L_BITTCR5_1N |  | GRHAMSES_1G | 0.11021 | WILDHRS11A | 0.041388 | WFCOGEN_1G | 0.038818 | NTHTEXAS01 | -0.13037 | MRSSHPRD | -0.16692 | BARTNWND_1G | -0.52323
43 | CSC_1_ORAN1_8_BARTON_8_1571_1599 | CTG_double_SWEETWTR_5_LONCREK2_5_AND_ABMULCW7_L_BITTCR5_1N |  | MRSSHPRD01 | 0.16692 | NTHTEXAS01 | 0.13037 | JCKCNTY801 | 0.072032 | WILDHRS11A | -0.041388 | GRHAMSES_1G | -0.11021 | BARTNWND_1G | -0.47677
43 | CSC_1_GRAHAMSW_8_GRAHAME_8_1596_1601 | CTG_double_SWEETWTR_5_LONCREK2_5_AND_ABMULCW7_L_BITTCR5_1N |  | BARTNWND_1G | 0.48598 | MRSSHPRD01 | 0.15553 | NTHTEXAS02 | 0.12164 | WHRLWIND1A | -0.036877 | WILDHRS11A | -0.039329 | GRHAMSES_1G | -0.123
43 | CSC_1_LEONSW_8_FLATCRK_T8_1624_1642 | CTG_double_SWEETWTR_5_LONCREK2_5_AND_ABMULCW7_L_BITTCR5_1N |  | GRHAMSES_1G | 0.059511 | CALLAHAN1A | 0.052658 | TRENTIPP_8 | 0.05118 | DECRDOVA_2G | -0.019732 | RWMILLER03 | -0.062488 | SLSTR1PP_1G | -0.33579
43 | CSC_1_LINGLVLL_P8_STPHNVIL_8_1640_1641 | CTG_double_SWEETWTR_5_LONCREK2_5_AND_ABMULCW7_L_BITTCR5_1N |  | SLSTR1PP_1G | 0.66414 | GRHAMSES_1G | 0.059437 | CALLAHAN1A | 0.052584 | WHITNYDM02 | -0.019535 | DECRDOVA_2G | -0.019806 | RWMILLER02 | -0.062562
43 | CSC_1_LINGLVLL_P8_FLATCRK_T8_1640_1642 | CTG_double_SWEETWTR_5_LONCREK2_5_AND_ABMULCW7_L_BITTCR5_1N |  | RWMILLER05 | 0.062488 | DECRDOVA_4G | 0.019732 | WHITNYDM02 | 0.019461 | CALLAHAN1A | -0.052658 | GRHAMSES_1G | -0.059511 | SLSTR1PP_1G | -0.66421
43 | CSC_1_MURRY_P8_PAIP4B_1371_6169 | CTG_double_SWEETWTR_5_LONCREK2_5_AND_ABMULCW7_L_BITTCR5_1N |  | GRHAMSES_1G | 0.06841 | BARTNWND_1G | 0.04115 | MRSSHPRD01 | 0.022841 | MCADOO1A | -0.11471 | WHRLWIND1A | -0.13006 | WILDHRS21A | -0.15081
43 | CSC_1_ABMULCW7_L_BITTCR5_1N_6235_71050 | CTG_double_SWEETWTR_5_LONCREK2_5_AND_ABMULCW7_L_BITTCR5_1N |  | - | - | - | - | - | - | - | - | - | - | - | -
43 | CSC_1_OKLA7A_ABMULCW7_6100_6235 | CTG_double_SWEETWTR_5_LONCREK2_5_AND_ABMULCW7_L_BITTCR5_1N |  | OKLA0A | 0.34286 | WFCOGEN_2G | 0.083578 | WILDHRS21A | 0.061578 | CIRELLO | -0.11856 | BUFF_GAP1A | -0.11856 | HHOLLOW31A | -0.11856
43 | CSC_1_COMCHESS1_5_SARC7A_1440_6444 | CTG_double_SWEETWTR_5_LONCREK2_5_AND_ABMULCW7_L_BITTCR5_1N |  | COMCHEPK_1G | 0.042895 | WLFHOLW_1G | 0.039455 | DECRDOVA_1G | 0.028747 | FRNDDRCS | -0.20145 | L_GASCCR1_1N | -0.22809 | L_DIVIDE1_1N | -0.23474
43 | CSC_1_ABMULCE7_BLF_CRK7A_6230_60040 | CTG_double_SWEETWTR_5_LONCREK2_5_AND_ABMULCW7_L_BITTCR5_1N |  | MESQUITW_1G | 0.16586 | COKFIELD_5 | 0.14279 | OKLA0A | 0.12829 | CIRELLO | -0.61342 | BUFF_GAP1A | -0.61342 | H_HOLLOW1A | -0.61342

## S-N CSC_2 PTDFs
Contingency # | Element | Contingency | PTDF | Top one | SF | Second from Top | SF | Third from Top | SF | Third from Bottom | SF | Second from Bottom | SF | Bottom One | SF
Base Case | CSC_2_THOUSE__5_TEMP_PEC__5_3405_3412 | Base Case |  | THOUSE_2G | 0.17102 | BOSQUESW502 | 0.13941 | BOSQUESW804 | 0.10381 | L_LOSTPI1_2Y | -0.12004 | L_BASTEN1_3Y | -0.12019 | SANDOW_4G | -0.14525
Base Case | CSC_2_LAKE_CRK1_5_TEMP_SS__5_3409_3414 | Base Case |  | THOUSE_1G | 0.17671 | LAKE_CRK1_G | 0.16682 | BOSQUESW501 | 0.15283 | L_LOSTPI1_2Y | -0.13312 | L_BASTEN1_3Y | -0.1332 | SANDOW_4G | -0.16015
Base Case | CSC_2_VENUS_S5_THOUSE__5_1906_3405 | Base Case |  | MDLTHELP_1G | 0.16379 | NTHLK1_G | 0.094061 | MTCK7_G | 0.092924 | BOSQUESW502 | -0.1903 | LAKE_CRK1_G | -0.19663 | THOUSE_2G | -0.23367
Base Case | CSC_2_VENUS_N5_THOUSE__5_1907_3405 | Base Case |  | MDLTHELP_4G | 0.15761 | COMCHEPK_1G | 0.10738 | WLFHOLW_3G | 0.10714 | BOSQUESW502 | -0.1871 | LAKE_CRK1_G | -0.19606 | THOUSE_2G | -0.23355
Base Case | CSC_2_LAKE_CRK2_5_THOUSE__5_3402_3405 | Base Case |  | LAKE_CRK2_G | 0.23897 | SANDOW_4G | 0.082399 | DECKR_G4 | 0.067417 | MDLTHELP_2G | -0.068166 | BOSQUESW505 | -0.082896 | THOUSE_1G | -0.14443
Base Case | CSC_2_THOUSE__5_LAKE_CRK1_5_3405_3409 | Base Case |  | THOUSE_2G | 0.12155 | BOSQUESW502 | 0.070424 | MDLTHELP_1G | 0.057592 | DECKR_G4 | -0.057354 | SANDOW_5G | -0.070109 | LAKE_CRK1_G | -0.19518
Base Case | CSC_2_TEMPSSLT__5_SANDOW__5_3413_3429 | Base Case |  | THOUSE_2G | 0.15071 | LAKE_CRK1_G | 0.14367 | BOSQUESW502 | 0.14084 | L_BASTEN1_2Y | -0.13663 | L_LOSTPI1_3Y | -0.13841 | SANDOW_5G | -0.15508
Base Case | CSC_2_TEMP_SS__5_SANDOW__5_3414_3429 | Base Case |  | THOUSE_2G | 0.15165 | LAKE_CRK1_G | 0.14447 | BOSQUESW502 | 0.14166 | L_BASTEN1_2Y | -0.13733 | L_LOSTPI1_3Y | -0.13912 | SANDOW_5G | -0.15587
Base Case | CSC_2_TEMP_PEC__5_TEMP_SS__5_3412_3414 | Base Case |  | THOUSE_1G | 0.16695 | BOSQUESW505 | 0.13887 | WHITNYDM02 | 0.10251 | L_BASTEN1_2Y | -0.1212 | L_LOSTPI1_3Y | -0.12128 | SANDOW_5G | -0.14452
Base Case | CSC_2_TEMP_SS__8_TEMP_PEC__8_3415_3420 | Base Case |  | SANDOW_4G | 0.027381 | L_AUSTPL1_1Y | 0.021802 | DECKR_G6 | 0.021635 | WHITNYDM02 | -0.021431 | BOSQUESW804 | -0.023602 | LAKE_CRK1_G | -0.054918
Base Case | CSC_2_LAKE_CRK1_8_TEMP_PEC__8_3410_3420 | Base Case |  | LAKE_CRK1_G | 0.08072 | BOSQUESW501 | 0.02051 | THOUSE_2G | 0.019838 | L_MARSFO1G2Y | -0.019965 | L_BUCHAN1_3Y | -0.020974 | SANDOW_4G | -0.022815
Base Case | CSC_2_WACOWOOD1_8_COTTONB_T_8_3591_13591 | Base Case |  | LAKE_CRK1_G | 0.04588 | BOSQUESW502 | 0.018735 | WHITNYDM01 | 0.015007 | L_INKSDA1_1Y | -0.014789 | L_BUCHAN1_1Y | -0.015702 | SANDOW_4G | -0.016214
Base Case | CSC_2_TEMP_SS__8_ROGERS1A_8_3415_3675 | Base Case |  | LAKE_CRK2_G | 0.02672 | BOSQUESW803 | 0.022808 | WHITNYDM01 | 0.020828 | L_LOSTPI1_1Y | -0.016837 | L_SIMGID1_3Y | -0.019161 | SANDOW_5G | -0.083063
Base Case | CSC_2_SANDOW__5_L_AUSTRO5_1Y_3429_7040 | Base Case |  | SANDOW_4G | 0.17812 | THOUSE_1G | 0.13511 | LAKE_CRK2_G | 0.13296 | L_FPPYD11_2Y | -0.13611 | L_BASTEN1_1Y | -0.15471 | L_LOSTPI1_3Y | -0.15943
Base Case | CSC_2_L_AUSTRO5_1Y_L_ZORN__5_2Y_7040_7045 | Base Case |  | L_LOSTPI1_1Y | 0.12627 | SANDOW_4G | 0.10704 | L_BASTEN1_3Y | 0.09084 | L_GUADGE1_2Y | -0.16814 | L_RIONOG1G1Y | -0.18427 | L_HAYSEN1_3Y | -0.20256
Base Case | CSC_2_L_AUSTRO5_1Y_SAND_TXU_5_7040_13429 | Base Case |  | L_LOSTPI1_3Y | 0.1586 | L_BASTEN1_2Y | 0.15389 | L_FPPYD11_2Y | 0.13538 | LAKE_CRK1_G | -0.13208 | THOUSE_2G | -0.13418 | SANDOW_4G | -0.17924
Base Case | CSC_2_L_AUSTRO5_1Y_L_GARFIE5_1Y_7040_7048 | Base Case |  | L_LOSTPI1_3Y | 0.14945 | SANDOW_4G | 0.12452 | THOUSE_1G | 0.09371 | L_AUSTPL1_1Y | -0.11714 | SANDH_G4 | -0.15286 | L_BASTEN1_1Y | -0.55578
Base Case | CSC_2_L_ADAMSV8_1Y_L_EVANT_8_1Y_7066_7068 | Base Case |  | L_BUCHAN1_1Y | 0.077085 | L_INKSDA1_1Y | 0.070014 | L_WIRTZ_1G2Y | 0.055049 | SLSTR1PP_1G | -0.030851 | CALLAHAN1A | -0.032024 | TURKTRAK1A | -0.03695
Base Case | CSC_2_L_EVANT_8_1Y_L_GOLDTH8_1Y_7068_7070 | Base Case |  | L_BUCHAN1_1Y | 0.076944 | L_INKSDA1_1Y | 0.069873 | L_WIRTZ_1G2Y | 0.054908 | SLSTR1PP_1G | -0.030992 | CALLAHAN1A | -0.032166 | TURKTRAK1A | -0.037091
Base Case | CSC_2_BRNWDSW_8_L_GOLDTH8_1Y_1655_7070 | Base Case |  | TURKTRAK1A | 0.043056 | CALLAHAN1A | 0.03738 | SLSTR1PP_1G | 0.036028 | L_WIRTZ_1G1Y | -0.06295 | L_INKSDA1_1Y | -0.080193 | L_BUCHAN1_3Y | -0.088341
1 | CSC_2_THOUSE__5_TEMP_PEC__5_3405_3412 | CTG_Single_VENUS_S5_THOUSE__5
1 | CSC_2_LAKE_CRK1_5_TEMP_SS__5_3409_3414 | CTG_Single_VENUS_S5_THOUSE__5
1 | CSC_2_VENUS_S5_THOUSE__5_1906_3405 | CTG_Single_VENUS_S5_THOUSE__5
1 | CSC_2_VENUS_N5_THOUSE__5_1907_3405 | CTG_Single_VENUS_S5_THOUSE__5
1 | CSC_2_LAKE_CRK2_5_THOUSE__5_3402_3405 | CTG_Single_VENUS_S5_THOUSE__5
1 | CSC_2_THOUSE__5_LAKE_CRK1_5_3405_3409 | CTG_Single_VENUS_S5_THOUSE__5
1 | CSC_2_TEMPSSLT__5_SANDOW__5_3413_3429 | CTG_Single_VENUS_S5_THOUSE__5
1 | CSC_2_TEMP_SS__5_SANDOW__5_3414_3429 | CTG_Single_VENUS_S5_THOUSE__5
1 | CSC_2_TEMP_PEC__5_TEMP_SS__5_3412_3414 | CTG_Single_VENUS_S5_THOUSE__5
1 | CSC_2_TEMP_SS__8_TEMP_PEC__8_3415_3420 | CTG_Single_VENUS_S5_THOUSE__5
1 | CSC_2_LAKE_CRK1_8_TEMP_PEC__8_3410_3420 | CTG_Single_VENUS_S5_THOUSE__5
1 | CSC_2_WACOWOOD1_8_COTTONB_T_8_3591_13591 | CTG_Single_VENUS_S5_THOUSE__5
1 | CSC_2_TEMP_SS__8_ROGERS1A_8_3415_3675 | CTG_Single_VENUS_S5_THOUSE__5
1 | CSC_2_SANDOW__5_L_AUSTRO5_1Y_3429_7040 | CTG_Single_VENUS_S5_THOUSE__5
1 | CSC_2_L_AUSTRO5_1Y_L_ZORN__5_2Y_7040_7045 | CTG_Single_VENUS_S5_THOUSE__5
1 | CSC_2_L_AUSTRO5_1Y_SAND_TXU_5_7040_13429 | CTG_Single_VENUS_S5_THOUSE__5
1 | CSC_2_L_AUSTRO5_1Y_L_GARFIE5_1Y_7040_7048 | CTG_Single_VENUS_S5_THOUSE__5
1 | CSC_2_L_ADAMSV8_1Y_L_EVANT_8_1Y_7066_7068 | CTG_Single_VENUS_S5_THOUSE__5
1 | CSC_2_L_EVANT_8_1Y_L_GOLDTH8_1Y_7068_7070 | CTG_Single_VENUS_S5_THOUSE__5
1 | CSC_2_BRNWDSW_8_L_GOLDTH8_1Y_1655_7070 | CTG_Single_VENUS_S5_THOUSE__5
2 | CSC_2_THOUSE__5_TEMP_PEC__5_3405_3412 | CTG_Single_VENUS_N5_THOUSE__5
2 | CSC_2_LAKE_CRK1_5_TEMP_SS__5_3409_3414 | CTG_Single_VENUS_N5_THOUSE__5
2 | CSC_2_VENUS_S5_THOUSE__5_1906_3405 | CTG_Single_VENUS_N5_THOUSE__5
2 | CSC_2_VENUS_N5_THOUSE__5_1907_3405 | CTG_Single_VENUS_N5_THOUSE__5
2 | CSC_2_LAKE_CRK2_5_THOUSE__5_3402_3405 | CTG_Single_VENUS_N5_THOUSE__5
2 | CSC_2_THOUSE__5_LAKE_CRK1_5_3405_3409 | CTG_Single_VENUS_N5_THOUSE__5
2 | CSC_2_TEMPSSLT__5_SANDOW__5_3413_3429 | CTG_Single_VENUS_N5_THOUSE__5
2 | CSC_2_TEMP_SS__5_SANDOW__5_3414_3429 | CTG_Single_VENUS_N5_THOUSE__5
2 | CSC_2_TEMP_PEC__5_TEMP_SS__5_3412_3414 | CTG_Single_VENUS_N5_THOUSE__5
2 | CSC_2_TEMP_SS__8_TEMP_PEC__8_3415_3420 | CTG_Single_VENUS_N5_THOUSE__5
2 | CSC_2_LAKE_CRK1_8_TEMP_PEC__8_3410_3420 | CTG_Single_VENUS_N5_THOUSE__5
2 | CSC_2_WACOWOOD1_8_COTTONB_T_8_3591_13591 | CTG_Single_VENUS_N5_THOUSE__5
2 | CSC_2_TEMP_SS__8_ROGERS1A_8_3415_3675 | CTG_Single_VENUS_N5_THOUSE__5
2 | CSC_2_SANDOW__5_L_AUSTRO5_1Y_3429_7040 | CTG_Single_VENUS_N5_THOUSE__5
2 | CSC_2_L_AUSTRO5_1Y_L_ZORN__5_2Y_7040_7045 | CTG_Single_VENUS_N5_THOUSE__5
2 | CSC_2_L_AUSTRO5_1Y_SAND_TXU_5_7040_13429 | CTG_Single_VENUS_N5_THOUSE__5
2 | CSC_2_L_AUSTRO5_1Y_L_GARFIE5_1Y_7040_7048 | CTG_Single_VENUS_N5_THOUSE__5
2 | CSC_2_L_ADAMSV8_1Y_L_EVANT_8_1Y_7066_7068 | CTG_Single_VENUS_N5_THOUSE__5
2 | CSC_2_L_EVANT_8_1Y_L_GOLDTH8_1Y_7068_7070 | CTG_Single_VENUS_N5_THOUSE__5
2 | CSC_2_BRNWDSW_8_L_GOLDTH8_1Y_1655_7070 | CTG_Single_VENUS_N5_THOUSE__5
3 | CSC_2_THOUSE__5_TEMP_PEC__5_3405_3412 | CTG_Single_LAKE_CRK2_5_THOUSE__5
3 | CSC_2_LAKE_CRK1_5_TEMP_SS__5_3409_3414 | CTG_Single_LAKE_CRK2_5_THOUSE__5
3 | CSC_2_VENUS_S5_THOUSE__5_1906_3405 | CTG_Single_LAKE_CRK2_5_THOUSE__5
3 | CSC_2_VENUS_N5_THOUSE__5_1907_3405 | CTG_Single_LAKE_CRK2_5_THOUSE__5
3 | CSC_2_LAKE_CRK2_5_THOUSE__5_3402_3405 | CTG_Single_LAKE_CRK2_5_THOUSE__5
3 | CSC_2_THOUSE__5_LAKE_CRK1_5_3405_3409 | CTG_Single_LAKE_CRK2_5_THOUSE__5
3 | CSC_2_TEMPSSLT__5_SANDOW__5_3413_3429 | CTG_Single_LAKE_CRK2_5_THOUSE__5
3 | CSC_2_TEMP_SS__5_SANDOW__5_3414_3429 | CTG_Single_LAKE_CRK2_5_THOUSE__5
3 | CSC_2_TEMP_PEC__5_TEMP_SS__5_3412_3414 | CTG_Single_LAKE_CRK2_5_THOUSE__5
3 | CSC_2_TEMP_SS__8_TEMP_PEC__8_3415_3420 | CTG_Single_LAKE_CRK2_5_THOUSE__5
3 | CSC_2_LAKE_CRK1_8_TEMP_PEC__8_3410_3420 | CTG_Single_LAKE_CRK2_5_THOUSE__5
3 | CSC_2_WACOWOOD1_8_COTTONB_T_8_3591_13591 | CTG_Single_LAKE_CRK2_5_THOUSE__5
3 | CSC_2_TEMP_SS__8_ROGERS1A_8_3415_3675 | CTG_Single_LAKE_CRK2_5_THOUSE__5
3 | CSC_2_SANDOW__5_L_AUSTRO5_1Y_3429_7040 | CTG_Single_LAKE_CRK2_5_THOUSE__5
3 | CSC_2_L_AUSTRO5_1Y_L_ZORN__5_2Y_7040_7045 | CTG_Single_LAKE_CRK2_5_THOUSE__5
3 | CSC_2_L_AUSTRO5_1Y_SAND_TXU_5_7040_13429 | CTG_Single_LAKE_CRK2_5_THOUSE__5
3 | CSC_2_L_AUSTRO5_1Y_L_GARFIE5_1Y_7040_7048 | CTG_Single_LAKE_CRK2_5_THOUSE__5
3 | CSC_2_L_ADAMSV8_1Y_L_EVANT_8_1Y_7066_7068 | CTG_Single_LAKE_CRK2_5_THOUSE__5
3 | CSC_2_L_EVANT_8_1Y_L_GOLDTH8_1Y_7068_7070 | CTG_Single_LAKE_CRK2_5_THOUSE__5
3 | CSC_2_BRNWDSW_8_L_GOLDTH8_1Y_1655_7070 | CTG_Single_LAKE_CRK2_5_THOUSE__5
4 | CSC_2_THOUSE__5_TEMP_PEC__5_3405_3412 | CTG_Single_LAKE_CRK1_5_THOUSE__5
4 | CSC_2_LAKE_CRK1_5_TEMP_SS__5_3409_3414 | CTG_Single_LAKE_CRK1_5_THOUSE__5
4 | CSC_2_VENUS_S5_THOUSE__5_1906_3405 | CTG_Single_LAKE_CRK1_5_THOUSE__5
4 | CSC_2_VENUS_N5_THOUSE__5_1907_3405 | CTG_Single_LAKE_CRK1_5_THOUSE__5
4 | CSC_2_LAKE_CRK2_5_THOUSE__5_3402_3405 | CTG_Single_LAKE_CRK1_5_THOUSE__5
4 | CSC_2_THOUSE__5_LAKE_CRK1_5_3405_3409 | CTG_Single_LAKE_CRK1_5_THOUSE__5
4 | CSC_2_TEMPSSLT__5_SANDOW__5_3413_3429 | CTG_Single_LAKE_CRK1_5_THOUSE__5
4 | CSC_2_TEMP_SS__5_SANDOW__5_3414_3429 | CTG_Single_LAKE_CRK1_5_THOUSE__5
4 | CSC_2_TEMP_PEC__5_TEMP_SS__5_3412_3414 | CTG_Single_LAKE_CRK1_5_THOUSE__5
4 | CSC_2_TEMP_SS__8_TEMP_PEC__8_3415_3420 | CTG_Single_LAKE_CRK1_5_THOUSE__5
4 | CSC_2_LAKE_CRK1_8_TEMP_PEC__8_3410_3420 | CTG_Single_LAKE_CRK1_5_THOUSE__5
4 | CSC_2_WACOWOOD1_8_COTTONB_T_8_3591_13591 | CTG_Single_LAKE_CRK1_5_THOUSE__5
4 | CSC_2_TEMP_SS__8_ROGERS1A_8_3415_3675 | CTG_Single_LAKE_CRK1_5_THOUSE__5
4 | CSC_2_SANDOW__5_L_AUSTRO5_1Y_3429_7040 | CTG_Single_LAKE_CRK1_5_THOUSE__5
4 | CSC_2_L_AUSTRO5_1Y_L_ZORN__5_2Y_7040_7045 | CTG_Single_LAKE_CRK1_5_THOUSE__5
4 | CSC_2_L_AUSTRO5_1Y_SAND_TXU_5_7040_13429 | CTG_Single_LAKE_CRK1_5_THOUSE__5
4 | CSC_2_L_AUSTRO5_1Y_L_GARFIE5_1Y_7040_7048 | CTG_Single_LAKE_CRK1_5_THOUSE__5
4 | CSC_2_L_ADAMSV8_1Y_L_EVANT_8_1Y_7066_7068 | CTG_Single_LAKE_CRK1_5_THOUSE__5
4 | CSC_2_L_EVANT_8_1Y_L_GOLDTH8_1Y_7068_7070 | CTG_Single_LAKE_CRK1_5_THOUSE__5
4 | CSC_2_BRNWDSW_8_L_GOLDTH8_1Y_1655_7070 | CTG_Single_LAKE_CRK1_5_THOUSE__5
5 | CSC_2_THOUSE__5_TEMP_PEC__5_3405_3412 | CTG_Single_TEMPSSLT__5_SANDOW__5
5 | CSC_2_LAKE_CRK1_5_TEMP_SS__5_3409_3414 | CTG_Single_TEMPSSLT__5_SANDOW__5
5 | CSC_2_VENUS_S5_THOUSE__5_1906_3405 | CTG_Single_TEMPSSLT__5_SANDOW__5
5 | CSC_2_VENUS_N5_THOUSE__5_1907_3405 | CTG_Single_TEMPSSLT__5_SANDOW__5
5 | CSC_2_LAKE_CRK2_5_THOUSE__5_3402_3405 | CTG_Single_TEMPSSLT__5_SANDOW__5
5 | CSC_2_THOUSE__5_LAKE_CRK1_5_3405_3409 | CTG_Single_TEMPSSLT__5_SANDOW__5
5 | CSC_2_TEMPSSLT__5_SANDOW__5_3413_3429 | CTG_Single_TEMPSSLT__5_SANDOW__5
5 | CSC_2_TEMP_SS__5_SANDOW__5_3414_3429 | CTG_Single_TEMPSSLT__5_SANDOW__5
5 | CSC_2_TEMP_PEC__5_TEMP_SS__5_3412_3414 | CTG_Single_TEMPSSLT__5_SANDOW__5
5 | CSC_2_TEMP_SS__8_TEMP_PEC__8_3415_3420 | CTG_Single_TEMPSSLT__5_SANDOW__5
5 | CSC_2_LAKE_CRK1_8_TEMP_PEC__8_3410_3420 | CTG_Single_TEMPSSLT__5_SANDOW__5
5 | CSC_2_WACOWOOD1_8_COTTONB_T_8_3591_13591 | CTG_Single_TEMPSSLT__5_SANDOW__5
5 | CSC_2_TEMP_SS__8_ROGERS1A_8_3415_3675 | CTG_Single_TEMPSSLT__5_SANDOW__5
5 | CSC_2_SANDOW__5_L_AUSTRO5_1Y_3429_7040 | CTG_Single_TEMPSSLT__5_SANDOW__5
5 | CSC_2_L_AUSTRO5_1Y_L_ZORN__5_2Y_7040_7045 | CTG_Single_TEMPSSLT__5_SANDOW__5
5 | CSC_2_L_AUSTRO5_1Y_SAND_TXU_5_7040_13429 | CTG_Single_TEMPSSLT__5_SANDOW__5
5 | CSC_2_L_AUSTRO5_1Y_L_GARFIE5_1Y_7040_7048 | CTG_Single_TEMPSSLT__5_SANDOW__5
5 | CSC_2_L_ADAMSV8_1Y_L_EVANT_8_1Y_7066_7068 | CTG_Single_TEMPSSLT__5_SANDOW__5
5 | CSC_2_L_EVANT_8_1Y_L_GOLDTH8_1Y_7068_7070 | CTG_Single_TEMPSSLT__5_SANDOW__5
5 | CSC_2_BRNWDSW_8_L_GOLDTH8_1Y_1655_7070 | CTG_Single_TEMPSSLT__5_SANDOW__5
6 | CSC_2_THOUSE__5_TEMP_PEC__5_3405_3412 | CTG_Single_TEMP_SS__5_SANDOW__5
6 | CSC_2_LAKE_CRK1_5_TEMP_SS__5_3409_3414 | CTG_Single_TEMP_SS__5_SANDOW__5
6 | CSC_2_VENUS_S5_THOUSE__5_1906_3405 | CTG_Single_TEMP_SS__5_SANDOW__5
6 | CSC_2_VENUS_N5_THOUSE__5_1907_3405 | CTG_Single_TEMP_SS__5_SANDOW__5
6 | CSC_2_LAKE_CRK2_5_THOUSE__5_3402_3405 | CTG_Single_TEMP_SS__5_SANDOW__5
6 | CSC_2_THOUSE__5_LAKE_CRK1_5_3405_3409 | CTG_Single_TEMP_SS__5_SANDOW__5
6 | CSC_2_TEMPSSLT__5_SANDOW__5_3413_3429 | CTG_Single_TEMP_SS__5_SANDOW__5
6 | CSC_2_TEMP_SS__5_SANDOW__5_3414_3429 | CTG_Single_TEMP_SS__5_SANDOW__5
6 | CSC_2_TEMP_PEC__5_TEMP_SS__5_3412_3414 | CTG_Single_TEMP_SS__5_SANDOW__5
6 | CSC_2_TEMP_SS__8_TEMP_PEC__8_3415_3420 | CTG_Single_TEMP_SS__5_SANDOW__5
6 | CSC_2_LAKE_CRK1_8_TEMP_PEC__8_3410_3420 | CTG_Single_TEMP_SS__5_SANDOW__5
6 | CSC_2_WACOWOOD1_8_COTTONB_T_8_3591_13591 | CTG_Single_TEMP_SS__5_SANDOW__5
6 | CSC_2_TEMP_SS__8_ROGERS1A_8_3415_3675 | CTG_Single_TEMP_SS__5_SANDOW__5
6 | CSC_2_SANDOW__5_L_AUSTRO5_1Y_3429_7040 | CTG_Single_TEMP_SS__5_SANDOW__5
6 | CSC_2_L_AUSTRO5_1Y_L_ZORN__5_2Y_7040_7045 | CTG_Single_TEMP_SS__5_SANDOW__5
6 | CSC_2_L_AUSTRO5_1Y_SAND_TXU_5_7040_13429 | CTG_Single_TEMP_SS__5_SANDOW__5
6 | CSC_2_L_AUSTRO5_1Y_L_GARFIE5_1Y_7040_7048 | CTG_Single_TEMP_SS__5_SANDOW__5
6 | CSC_2_L_ADAMSV8_1Y_L_EVANT_8_1Y_7066_7068 | CTG_Single_TEMP_SS__5_SANDOW__5
6 | CSC_2_L_EVANT_8_1Y_L_GOLDTH8_1Y_7068_7070 | CTG_Single_TEMP_SS__5_SANDOW__5
6 | CSC_2_BRNWDSW_8_L_GOLDTH8_1Y_1655_7070 | CTG_Single_TEMP_SS__5_SANDOW__5
7 | CSC_2_THOUSE__5_TEMP_PEC__5_3405_3412 | CTG_Single_TEMP_SS__5_TEMP_PEC__5
7 | CSC_2_LAKE_CRK1_5_TEMP_SS__5_3409_3414 | CTG_Single_TEMP_SS__5_TEMP_PEC__5
7 | CSC_2_VENUS_S5_THOUSE__5_1906_3405 | CTG_Single_TEMP_SS__5_TEMP_PEC__5
7 | CSC_2_VENUS_N5_THOUSE__5_1907_3405 | CTG_Single_TEMP_SS__5_TEMP_PEC__5
7 | CSC_2_LAKE_CRK2_5_THOUSE__5_3402_3405 | CTG_Single_TEMP_SS__5_TEMP_PEC__5
7 | CSC_2_THOUSE__5_LAKE_CRK1_5_3405_3409 | CTG_Single_TEMP_SS__5_TEMP_PEC__5
7 | CSC_2_TEMPSSLT__5_SANDOW__5_3413_3429 | CTG_Single_TEMP_SS__5_TEMP_PEC__5
7 | CSC_2_TEMP_SS__5_SANDOW__5_3414_3429 | CTG_Single_TEMP_SS__5_TEMP_PEC__5
7 | CSC_2_TEMP_PEC__5_TEMP_SS__5_3412_3414 | CTG_Single_TEMP_SS__5_TEMP_PEC__5
7 | CSC_2_TEMP_SS__8_TEMP_PEC__8_3415_3420 | CTG_Single_TEMP_SS__5_TEMP_PEC__5
7 | CSC_2_LAKE_CRK1_8_TEMP_PEC__8_3410_3420 | CTG_Single_TEMP_SS__5_TEMP_PEC__5
7 | CSC_2_WACOWOOD1_8_COTTONB_T_8_3591_13591 | CTG_Single_TEMP_SS__5_TEMP_PEC__5
7 | CSC_2_TEMP_SS__8_ROGERS1A_8_3415_3675 | CTG_Single_TEMP_SS__5_TEMP_PEC__5
7 | CSC_2_SANDOW__5_L_AUSTRO5_1Y_3429_7040 | CTG_Single_TEMP_SS__5_TEMP_PEC__5
7 | CSC_2_L_AUSTRO5_1Y_L_ZORN__5_2Y_7040_7045 | CTG_Single_TEMP_SS__5_TEMP_PEC__5
7 | CSC_2_L_AUSTRO5_1Y_SAND_TXU_5_7040_13429 | CTG_Single_TEMP_SS__5_TEMP_PEC__5
7 | CSC_2_L_AUSTRO5_1Y_L_GARFIE5_1Y_7040_7048 | CTG_Single_TEMP_SS__5_TEMP_PEC__5
7 | CSC_2_L_ADAMSV8_1Y_L_EVANT_8_1Y_7066_7068 | CTG_Single_TEMP_SS__5_TEMP_PEC__5
7 | CSC_2_L_EVANT_8_1Y_L_GOLDTH8_1Y_7068_7070 | CTG_Single_TEMP_SS__5_TEMP_PEC__5
7 | CSC_2_BRNWDSW_8_L_GOLDTH8_1Y_1655_7070 | CTG_Single_TEMP_SS__5_TEMP_PEC__5
8 | CSC_2_THOUSE__5_TEMP_PEC__5_3405_3412 | CTG_Single_TEMP_SS__8_TEMP_PEC__8
8 | CSC_2_LAKE_CRK1_5_TEMP_SS__5_3409_3414 | CTG_Single_TEMP_SS__8_TEMP_PEC__8
8 | CSC_2_VENUS_S5_THOUSE__5_1906_3405 | CTG_Single_TEMP_SS__8_TEMP_PEC__8
8 | CSC_2_VENUS_N5_THOUSE__5_1907_3405 | CTG_Single_TEMP_SS__8_TEMP_PEC__8
8 | CSC_2_LAKE_CRK2_5_THOUSE__5_3402_3405 | CTG_Single_TEMP_SS__8_TEMP_PEC__8
8 | CSC_2_THOUSE__5_LAKE_CRK1_5_3405_3409 | CTG_Single_TEMP_SS__8_TEMP_PEC__8
8 | CSC_2_TEMPSSLT__5_SANDOW__5_3413_3429 | CTG_Single_TEMP_SS__8_TEMP_PEC__8
8 | CSC_2_TEMP_SS__5_SANDOW__5_3414_3429 | CTG_Single_TEMP_SS__8_TEMP_PEC__8
8 | CSC_2_TEMP_PEC__5_TEMP_SS__5_3412_3414 | CTG_Single_TEMP_SS__8_TEMP_PEC__8
8 | CSC_2_TEMP_SS__8_TEMP_PEC__8_3415_3420 | CTG_Single_TEMP_SS__8_TEMP_PEC__8
8 | CSC_2_LAKE_CRK1_8_TEMP_PEC__8_3410_3420 | CTG_Single_TEMP_SS__8_TEMP_PEC__8
8 | CSC_2_WACOWOOD1_8_COTTONB_T_8_3591_13591 | CTG_Single_TEMP_SS__8_TEMP_PEC__8
8 | CSC_2_TEMP_SS__8_ROGERS1A_8_3415_3675 | CTG_Single_TEMP_SS__8_TEMP_PEC__8
8 | CSC_2_SANDOW__5_L_AUSTRO5_1Y_3429_7040 | CTG_Single_TEMP_SS__8_TEMP_PEC__8
8 | CSC_2_L_AUSTRO5_1Y_L_ZORN__5_2Y_7040_7045 | CTG_Single_TEMP_SS__8_TEMP_PEC__8
8 | CSC_2_L_AUSTRO5_1Y_SAND_TXU_5_7040_13429 | CTG_Single_TEMP_SS__8_TEMP_PEC__8
8 | CSC_2_L_AUSTRO5_1Y_L_GARFIE5_1Y_7040_7048 | CTG_Single_TEMP_SS__8_TEMP_PEC__8
8 | CSC_2_L_ADAMSV8_1Y_L_EVANT_8_1Y_7066_7068 | CTG_Single_TEMP_SS__8_TEMP_PEC__8
8 | CSC_2_L_EVANT_8_1Y_L_GOLDTH8_1Y_7068_7070 | CTG_Single_TEMP_SS__8_TEMP_PEC__8
8 | CSC_2_BRNWDSW_8_L_GOLDTH8_1Y_1655_7070 | CTG_Single_TEMP_SS__8_TEMP_PEC__8
9 | CSC_2_THOUSE__5_TEMP_PEC__5_3405_3412 | CTG_Single_TEMP_PEC__8_LAKE_CRK1_8
9 | CSC_2_LAKE_CRK1_5_TEMP_SS__5_3409_3414 | CTG_Single_TEMP_PEC__8_LAKE_CRK1_8
9 | CSC_2_VENUS_S5_THOUSE__5_1906_3405 | CTG_Single_TEMP_PEC__8_LAKE_CRK1_8
9 | CSC_2_VENUS_N5_THOUSE__5_1907_3405 | CTG_Single_TEMP_PEC__8_LAKE_CRK1_8
9 | CSC_2_LAKE_CRK2_5_THOUSE__5_3402_3405 | CTG_Single_TEMP_PEC__8_LAKE_CRK1_8
9 | CSC_2_THOUSE__5_LAKE_CRK1_5_3405_3409 | CTG_Single_TEMP_PEC__8_LAKE_CRK1_8
9 | CSC_2_TEMPSSLT__5_SANDOW__5_3413_3429 | CTG_Single_TEMP_PEC__8_LAKE_CRK1_8
9 | CSC_2_TEMP_SS__5_SANDOW__5_3414_3429 | CTG_Single_TEMP_PEC__8_LAKE_CRK1_8
9 | CSC_2_TEMP_PEC__5_TEMP_SS__5_3412_3414 | CTG_Single_TEMP_PEC__8_LAKE_CRK1_8
9 | CSC_2_TEMP_SS__8_TEMP_PEC__8_3415_3420 | CTG_Single_TEMP_PEC__8_LAKE_CRK1_8
9 | CSC_2_LAKE_CRK1_8_TEMP_PEC__8_3410_3420 | CTG_Single_TEMP_PEC__8_LAKE_CRK1_8
9 | CSC_2_WACOWOOD1_8_COTTONB_T_8_3591_13591 | CTG_Single_TEMP_PEC__8_LAKE_CRK1_8
9 | CSC_2_TEMP_SS__8_ROGERS1A_8_3415_3675 | CTG_Single_TEMP_PEC__8_LAKE_CRK1_8
9 | CSC_2_SANDOW__5_L_AUSTRO5_1Y_3429_7040 | CTG_Single_TEMP_PEC__8_LAKE_CRK1_8
9 | CSC_2_L_AUSTRO5_1Y_L_ZORN__5_2Y_7040_7045 | CTG_Single_TEMP_PEC__8_LAKE_CRK1_8
9 | CSC_2_L_AUSTRO5_1Y_SAND_TXU_5_7040_13429 | CTG_Single_TEMP_PEC__8_LAKE_CRK1_8
9 | CSC_2_L_AUSTRO5_1Y_L_GARFIE5_1Y_7040_7048 | CTG_Single_TEMP_PEC__8_LAKE_CRK1_8
9 | CSC_2_L_ADAMSV8_1Y_L_EVANT_8_1Y_7066_7068 | CTG_Single_TEMP_PEC__8_LAKE_CRK1_8
9 | CSC_2_L_EVANT_8_1Y_L_GOLDTH8_1Y_7068_7070 | CTG_Single_TEMP_PEC__8_LAKE_CRK1_8
9 | CSC_2_BRNWDSW_8_L_GOLDTH8_1Y_1655_7070 | CTG_Single_TEMP_PEC__8_LAKE_CRK1_8
10 | CSC_2_THOUSE__5_TEMP_PEC__5_3405_3412 | CTG_Single_WACOWOOD1_8_COTTONB_T_8
10 | CSC_2_LAKE_CRK1_5_TEMP_SS__5_3409_3414 | CTG_Single_WACOWOOD1_8_COTTONB_T_8
10 | CSC_2_VENUS_S5_THOUSE__5_1906_3405 | CTG_Single_WACOWOOD1_8_COTTONB_T_8
10 | CSC_2_VENUS_N5_THOUSE__5_1907_3405 | CTG_Single_WACOWOOD1_8_COTTONB_T_8
10 | CSC_2_LAKE_CRK2_5_THOUSE__5_3402_3405 | CTG_Single_WACOWOOD1_8_COTTONB_T_8
10 | CSC_2_THOUSE__5_LAKE_CRK1_5_3405_3409 | CTG_Single_WACOWOOD1_8_COTTONB_T_8
10 | CSC_2_TEMPSSLT__5_SANDOW__5_3413_3429 | CTG_Single_WACOWOOD1_8_COTTONB_T_8
10 | CSC_2_TEMP_SS__5_SANDOW__5_3414_3429 | CTG_Single_WACOWOOD1_8_COTTONB_T_8
10 | CSC_2_TEMP_PEC__5_TEMP_SS__5_3412_3414 | CTG_Single_WACOWOOD1_8_COTTONB_T_8
10 | CSC_2_TEMP_SS__8_TEMP_PEC__8_3415_3420 | CTG_Single_WACOWOOD1_8_COTTONB_T_8
10 | CSC_2_LAKE_CRK1_8_TEMP_PEC__8_3410_3420 | CTG_Single_WACOWOOD1_8_COTTONB_T_8
10 | CSC_2_WACOWOOD1_8_COTTONB_T_8_3591_13591 | CTG_Single_WACOWOOD1_8_COTTONB_T_8
10 | CSC_2_TEMP_SS__8_ROGERS1A_8_3415_3675 | CTG_Single_WACOWOOD1_8_COTTONB_T_8
10 | CSC_2_SANDOW__5_L_AUSTRO5_1Y_3429_7040 | CTG_Single_WACOWOOD1_8_COTTONB_T_8
10 | CSC_2_L_AUSTRO5_1Y_L_ZORN__5_2Y_7040_7045 | CTG_Single_WACOWOOD1_8_COTTONB_T_8
10 | CSC_2_L_AUSTRO5_1Y_SAND_TXU_5_7040_13429 | CTG_Single_WACOWOOD1_8_COTTONB_T_8
10 | CSC_2_L_AUSTRO5_1Y_L_GARFIE5_1Y_7040_7048 | CTG_Single_WACOWOOD1_8_COTTONB_T_8
10 | CSC_2_L_ADAMSV8_1Y_L_EVANT_8_1Y_7066_7068 | CTG_Single_WACOWOOD1_8_COTTONB_T_8
10 | CSC_2_L_EVANT_8_1Y_L_GOLDTH8_1Y_7068_7070 | CTG_Single_WACOWOOD1_8_COTTONB_T_8
10 | CSC_2_BRNWDSW_8_L_GOLDTH8_1Y_1655_7070 | CTG_Single_WACOWOOD1_8_COTTONB_T_8
11 | CSC_2_THOUSE__5_TEMP_PEC__5_3405_3412 | CTG_Single_ROGERS1A_8_TEMP_SS__8
11 | CSC_2_LAKE_CRK1_5_TEMP_SS__5_3409_3414 | CTG_Single_ROGERS1A_8_TEMP_SS__8
11 | CSC_2_VENUS_S5_THOUSE__5_1906_3405 | CTG_Single_ROGERS1A_8_TEMP_SS__8
11 | CSC_2_VENUS_N5_THOUSE__5_1907_3405 | CTG_Single_ROGERS1A_8_TEMP_SS__8
11 | CSC_2_LAKE_CRK2_5_THOUSE__5_3402_3405 | CTG_Single_ROGERS1A_8_TEMP_SS__8
11 | CSC_2_THOUSE__5_LAKE_CRK1_5_3405_3409 | CTG_Single_ROGERS1A_8_TEMP_SS__8
11 | CSC_2_TEMPSSLT__5_SANDOW__5_3413_3429 | CTG_Single_ROGERS1A_8_TEMP_SS__8
11 | CSC_2_TEMP_SS__5_SANDOW__5_3414_3429 | CTG_Single_ROGERS1A_8_TEMP_SS__8
11 | CSC_2_TEMP_PEC__5_TEMP_SS__5_3412_3414 | CTG_Single_ROGERS1A_8_TEMP_SS__8
11 | CSC_2_TEMP_SS__8_TEMP_PEC__8_3415_3420 | CTG_Single_ROGERS1A_8_TEMP_SS__8
11 | CSC_2_LAKE_CRK1_8_TEMP_PEC__8_3410_3420 | CTG_Single_ROGERS1A_8_TEMP_SS__8
11 | CSC_2_WACOWOOD1_8_COTTONB_T_8_3591_13591 | CTG_Single_ROGERS1A_8_TEMP_SS__8
11 | CSC_2_TEMP_SS__8_ROGERS1A_8_3415_3675 | CTG_Single_ROGERS1A_8_TEMP_SS__8
11 | CSC_2_SANDOW__5_L_AUSTRO5_1Y_3429_7040 | CTG_Single_ROGERS1A_8_TEMP_SS__8
11 | CSC_2_L_AUSTRO5_1Y_L_ZORN__5_2Y_7040_7045 | CTG_Single_ROGERS1A_8_TEMP_SS__8
11 | CSC_2_L_AUSTRO5_1Y_SAND_TXU_5_7040_13429 | CTG_Single_ROGERS1A_8_TEMP_SS__8
11 | CSC_2_L_AUSTRO5_1Y_L_GARFIE5_1Y_7040_7048 | CTG_Single_ROGERS1A_8_TEMP_SS__8
11 | CSC_2_L_ADAMSV8_1Y_L_EVANT_8_1Y_7066_7068 | CTG_Single_ROGERS1A_8_TEMP_SS__8
11 | CSC_2_L_EVANT_8_1Y_L_GOLDTH8_1Y_7068_7070 | CTG_Single_ROGERS1A_8_TEMP_SS__8
11 | CSC_2_BRNWDSW_8_L_GOLDTH8_1Y_1655_7070 | CTG_Single_ROGERS1A_8_TEMP_SS__8
12 | CSC_2_THOUSE__5_TEMP_PEC__5_3405_3412 | CTG_Single_L_AUSTRO5_1Y_SANDOW__5
12 | CSC_2_LAKE_CRK1_5_TEMP_SS__5_3409_3414 | CTG_Single_L_AUSTRO5_1Y_SANDOW__5
12 | CSC_2_VENUS_S5_THOUSE__5_1906_3405 | CTG_Single_L_AUSTRO5_1Y_SANDOW__5
12 | CSC_2_VENUS_N5_THOUSE__5_1907_3405 | CTG_Single_L_AUSTRO5_1Y_SANDOW__5
12 | CSC_2_LAKE_CRK2_5_THOUSE__5_3402_3405 | CTG_Single_L_AUSTRO5_1Y_SANDOW__5
12 | CSC_2_THOUSE__5_LAKE_CRK1_5_3405_3409 | CTG_Single_L_AUSTRO5_1Y_SANDOW__5
12 | CSC_2_TEMPSSLT__5_SANDOW__5_3413_3429 | CTG_Single_L_AUSTRO5_1Y_SANDOW__5
12 | CSC_2_TEMP_SS__5_SANDOW__5_3414_3429 | CTG_Single_L_AUSTRO5_1Y_SANDOW__5
12 | CSC_2_TEMP_PEC__5_TEMP_SS__5_3412_3414 | CTG_Single_L_AUSTRO5_1Y_SANDOW__5
12 | CSC_2_TEMP_SS__8_TEMP_PEC__8_3415_3420 | CTG_Single_L_AUSTRO5_1Y_SANDOW__5
12 | CSC_2_LAKE_CRK1_8_TEMP_PEC__8_3410_3420 | CTG_Single_L_AUSTRO5_1Y_SANDOW__5
12 | CSC_2_WACOWOOD1_8_COTTONB_T_8_3591_13591 | CTG_Single_L_AUSTRO5_1Y_SANDOW__5
12 | CSC_2_TEMP_SS__8_ROGERS1A_8_3415_3675 | CTG_Single_L_AUSTRO5_1Y_SANDOW__5
12 | CSC_2_SANDOW__5_L_AUSTRO5_1Y_3429_7040 | CTG_Single_L_AUSTRO5_1Y_SANDOW__5
12 | CSC_2_L_AUSTRO5_1Y_L_ZORN__5_2Y_7040_7045 | CTG_Single_L_AUSTRO5_1Y_SANDOW__5
12 | CSC_2_L_AUSTRO5_1Y_SAND_TXU_5_7040_13429 | CTG_Single_L_AUSTRO5_1Y_SANDOW__5
12 | CSC_2_L_AUSTRO5_1Y_L_GARFIE5_1Y_7040_7048 | CTG_Single_L_AUSTRO5_1Y_SANDOW__5
12 | CSC_2_L_ADAMSV8_1Y_L_EVANT_8_1Y_7066_7068 | CTG_Single_L_AUSTRO5_1Y_SANDOW__5
12 | CSC_2_L_EVANT_8_1Y_L_GOLDTH8_1Y_7068_7070 | CTG_Single_L_AUSTRO5_1Y_SANDOW__5
12 | CSC_2_BRNWDSW_8_L_GOLDTH8_1Y_1655_7070 | CTG_Single_L_AUSTRO5_1Y_SANDOW__5
13 | CSC_2_THOUSE__5_TEMP_PEC__5_3405_3412 | CTG_Single_L_AUSTRO5_1Y_L_ZORN__5_2Y
13 | CSC_2_LAKE_CRK1_5_TEMP_SS__5_3409_3414 | CTG_Single_L_AUSTRO5_1Y_L_ZORN__5_2Y
13 | CSC_2_VENUS_S5_THOUSE__5_1906_3405 | CTG_Single_L_AUSTRO5_1Y_L_ZORN__5_2Y
13 | CSC_2_VENUS_N5_THOUSE__5_1907_3405 | CTG_Single_L_AUSTRO5_1Y_L_ZORN__5_2Y
13 | CSC_2_LAKE_CRK2_5_THOUSE__5_3402_3405 | CTG_Single_L_AUSTRO5_1Y_L_ZORN__5_2Y
13 | CSC_2_THOUSE__5_LAKE_CRK1_5_3405_3409 | CTG_Single_L_AUSTRO5_1Y_L_ZORN__5_2Y
13 | CSC_2_TEMPSSLT__5_SANDOW__5_3413_3429 | CTG_Single_L_AUSTRO5_1Y_L_ZORN__5_2Y
13 | CSC_2_TEMP_SS__5_SANDOW__5_3414_3429 | CTG_Single_L_AUSTRO5_1Y_L_ZORN__5_2Y
13 | CSC_2_TEMP_PEC__5_TEMP_SS__5_3412_3414 | CTG_Single_L_AUSTRO5_1Y_L_ZORN__5_2Y
13 | CSC_2_TEMP_SS__8_TEMP_PEC__8_3415_3420 | CTG_Single_L_AUSTRO5_1Y_L_ZORN__5_2Y
13 | CSC_2_LAKE_CRK1_8_TEMP_PEC__8_3410_3420 | CTG_Single_L_AUSTRO5_1Y_L_ZORN__5_2Y
13 | CSC_2_WACOWOOD1_8_COTTONB_T_8_3591_13591 | CTG_Single_L_AUSTRO5_1Y_L_ZORN__5_2Y
13 | CSC_2_TEMP_SS__8_ROGERS1A_8_3415_3675 | CTG_Single_L_AUSTRO5_1Y_L_ZORN__5_2Y
13 | CSC_2_SANDOW__5_L_AUSTRO5_1Y_3429_7040 | CTG_Single_L_AUSTRO5_1Y_L_ZORN__5_2Y
13 | CSC_2_L_AUSTRO5_1Y_L_ZORN__5_2Y_7040_7045 | CTG_Single_L_AUSTRO5_1Y_L_ZORN__5_2Y
13 | CSC_2_L_AUSTRO5_1Y_SAND_TXU_5_7040_13429 | CTG_Single_L_AUSTRO5_1Y_L_ZORN__5_2Y
13 | CSC_2_L_AUSTRO5_1Y_L_GARFIE5_1Y_7040_7048 | CTG_Single_L_AUSTRO5_1Y_L_ZORN__5_2Y
13 | CSC_2_L_ADAMSV8_1Y_L_EVANT_8_1Y_7066_7068 | CTG_Single_L_AUSTRO5_1Y_L_ZORN__5_2Y
13 | CSC_2_L_EVANT_8_1Y_L_GOLDTH8_1Y_7068_7070 | CTG_Single_L_AUSTRO5_1Y_L_ZORN__5_2Y
13 | CSC_2_BRNWDSW_8_L_GOLDTH8_1Y_1655_7070 | CTG_Single_L_AUSTRO5_1Y_L_ZORN__5_2Y
14 | CSC_2_THOUSE__5_TEMP_PEC__5_3405_3412 | CTG_Single_L_AUSTRO5_1Y_SAND_TXU_5
14 | CSC_2_LAKE_CRK1_5_TEMP_SS__5_3409_3414 | CTG_Single_L_AUSTRO5_1Y_SAND_TXU_5
14 | CSC_2_VENUS_S5_THOUSE__5_1906_3405 | CTG_Single_L_AUSTRO5_1Y_SAND_TXU_5
14 | CSC_2_VENUS_N5_THOUSE__5_1907_3405 | CTG_Single_L_AUSTRO5_1Y_SAND_TXU_5
14 | CSC_2_LAKE_CRK2_5_THOUSE__5_3402_3405 | CTG_Single_L_AUSTRO5_1Y_SAND_TXU_5
14 | CSC_2_THOUSE__5_LAKE_CRK1_5_3405_3409 | CTG_Single_L_AUSTRO5_1Y_SAND_TXU_5
14 | CSC_2_TEMPSSLT__5_SANDOW__5_3413_3429 | CTG_Single_L_AUSTRO5_1Y_SAND_TXU_5
14 | CSC_2_TEMP_SS__5_SANDOW__5_3414_3429 | CTG_Single_L_AUSTRO5_1Y_SAND_TXU_5
14 | CSC_2_TEMP_PEC__5_TEMP_SS__5_3412_3414 | CTG_Single_L_AUSTRO5_1Y_SAND_TXU_5
14 | CSC_2_TEMP_SS__8_TEMP_PEC__8_3415_3420 | CTG_Single_L_AUSTRO5_1Y_SAND_TXU_5
14 | CSC_2_LAKE_CRK1_8_TEMP_PEC__8_3410_3420 | CTG_Single_L_AUSTRO5_1Y_SAND_TXU_5
14 | CSC_2_WACOWOOD1_8_COTTONB_T_8_3591_13591 | CTG_Single_L_AUSTRO5_1Y_SAND_TXU_5
14 | CSC_2_TEMP_SS__8_ROGERS1A_8_3415_3675 | CTG_Single_L_AUSTRO5_1Y_SAND_TXU_5
14 | CSC_2_SANDOW__5_L_AUSTRO5_1Y_3429_7040 | CTG_Single_L_AUSTRO5_1Y_SAND_TXU_5
14 | CSC_2_L_AUSTRO5_1Y_L_ZORN__5_2Y_7040_7045 | CTG_Single_L_AUSTRO5_1Y_SAND_TXU_5
14 | CSC_2_L_AUSTRO5_1Y_SAND_TXU_5_7040_13429 | CTG_Single_L_AUSTRO5_1Y_SAND_TXU_5
14 | CSC_2_L_AUSTRO5_1Y_L_GARFIE5_1Y_7040_7048 | CTG_Single_L_AUSTRO5_1Y_SAND_TXU_5
14 | CSC_2_L_ADAMSV8_1Y_L_EVANT_8_1Y_7066_7068 | CTG_Single_L_AUSTRO5_1Y_SAND_TXU_5
14 | CSC_2_L_EVANT_8_1Y_L_GOLDTH8_1Y_7068_7070 | CTG_Single_L_AUSTRO5_1Y_SAND_TXU_5
14 | CSC_2_BRNWDSW_8_L_GOLDTH8_1Y_1655_7070 | CTG_Single_L_AUSTRO5_1Y_SAND_TXU_5
15 | CSC_2_THOUSE__5_TEMP_PEC__5_3405_3412 | CTG_Single_L_GARFIE5_1Y_L_AUSTRO5_1Y
15 | CSC_2_LAKE_CRK1_5_TEMP_SS__5_3409_3414 | CTG_Single_L_GARFIE5_1Y_L_AUSTRO5_1Y
15 | CSC_2_VENUS_S5_THOUSE__5_1906_3405 | CTG_Single_L_GARFIE5_1Y_L_AUSTRO5_1Y
15 | CSC_2_VENUS_N5_THOUSE__5_1907_3405 | CTG_Single_L_GARFIE5_1Y_L_AUSTRO5_1Y
15 | CSC_2_LAKE_CRK2_5_THOUSE__5_3402_3405 | CTG_Single_L_GARFIE5_1Y_L_AUSTRO5_1Y
15 | CSC_2_THOUSE__5_LAKE_CRK1_5_3405_3409 | CTG_Single_L_GARFIE5_1Y_L_AUSTRO5_1Y
15 | CSC_2_TEMPSSLT__5_SANDOW__5_3413_3429 | CTG_Single_L_GARFIE5_1Y_L_AUSTRO5_1Y
15 | CSC_2_TEMP_SS__5_SANDOW__5_3414_3429 | CTG_Single_L_GARFIE5_1Y_L_AUSTRO5_1Y
15 | CSC_2_TEMP_PEC__5_TEMP_SS__5_3412_3414 | CTG_Single_L_GARFIE5_1Y_L_AUSTRO5_1Y
15 | CSC_2_TEMP_SS__8_TEMP_PEC__8_3415_3420 | CTG_Single_L_GARFIE5_1Y_L_AUSTRO5_1Y
15 | CSC_2_LAKE_CRK1_8_TEMP_PEC__8_3410_3420 | CTG_Single_L_GARFIE5_1Y_L_AUSTRO5_1Y
15 | CSC_2_WACOWOOD1_8_COTTONB_T_8_3591_13591 | CTG_Single_L_GARFIE5_1Y_L_AUSTRO5_1Y
15 | CSC_2_TEMP_SS__8_ROGERS1A_8_3415_3675 | CTG_Single_L_GARFIE5_1Y_L_AUSTRO5_1Y
15 | CSC_2_SANDOW__5_L_AUSTRO5_1Y_3429_7040 | CTG_Single_L_GARFIE5_1Y_L_AUSTRO5_1Y
15 | CSC_2_L_AUSTRO5_1Y_L_ZORN__5_2Y_7040_7045 | CTG_Single_L_GARFIE5_1Y_L_AUSTRO5_1Y
15 | CSC_2_L_AUSTRO5_1Y_SAND_TXU_5_7040_13429 | CTG_Single_L_GARFIE5_1Y_L_AUSTRO5_1Y
15 | CSC_2_L_AUSTRO5_1Y_L_GARFIE5_1Y_7040_7048 | CTG_Single_L_GARFIE5_1Y_L_AUSTRO5_1Y
15 | CSC_2_L_ADAMSV8_1Y_L_EVANT_8_1Y_7066_7068 | CTG_Single_L_GARFIE5_1Y_L_AUSTRO5_1Y
15 | CSC_2_L_EVANT_8_1Y_L_GOLDTH8_1Y_7068_7070 | CTG_Single_L_GARFIE5_1Y_L_AUSTRO5_1Y
15 | CSC_2_BRNWDSW_8_L_GOLDTH8_1Y_1655_7070 | CTG_Single_L_GARFIE5_1Y_L_AUSTRO5_1Y
16 | CSC_2_THOUSE__5_TEMP_PEC__5_3405_3412 | CTG_Single_L_ADAMSV8_1Y_L_EVANT_8_1Y
16 | CSC_2_LAKE_CRK1_5_TEMP_SS__5_3409_3414 | CTG_Single_L_ADAMSV8_1Y_L_EVANT_8_1Y
16 | CSC_2_VENUS_S5_THOUSE__5_1906_3405 | CTG_Single_L_ADAMSV8_1Y_L_EVANT_8_1Y
16 | CSC_2_VENUS_N5_THOUSE__5_1907_3405 | CTG_Single_L_ADAMSV8_1Y_L_EVANT_8_1Y
16 | CSC_2_LAKE_CRK2_5_THOUSE__5_3402_3405 | CTG_Single_L_ADAMSV8_1Y_L_EVANT_8_1Y
16 | CSC_2_THOUSE__5_LAKE_CRK1_5_3405_3409 | CTG_Single_L_ADAMSV8_1Y_L_EVANT_8_1Y
16 | CSC_2_TEMPSSLT__5_SANDOW__5_3413_3429 | CTG_Single_L_ADAMSV8_1Y_L_EVANT_8_1Y
16 | CSC_2_TEMP_SS__5_SANDOW__5_3414_3429 | CTG_Single_L_ADAMSV8_1Y_L_EVANT_8_1Y
16 | CSC_2_TEMP_PEC__5_TEMP_SS__5_3412_3414 | CTG_Single_L_ADAMSV8_1Y_L_EVANT_8_1Y
16 | CSC_2_TEMP_SS__8_TEMP_PEC__8_3415_3420 | CTG_Single_L_ADAMSV8_1Y_L_EVANT_8_1Y
16 | CSC_2_LAKE_CRK1_8_TEMP_PEC__8_3410_3420 | CTG_Single_L_ADAMSV8_1Y_L_EVANT_8_1Y
16 | CSC_2_WACOWOOD1_8_COTTONB_T_8_3591_13591 | CTG_Single_L_ADAMSV8_1Y_L_EVANT_8_1Y
16 | CSC_2_TEMP_SS__8_ROGERS1A_8_3415_3675 | CTG_Single_L_ADAMSV8_1Y_L_EVANT_8_1Y
16 | CSC_2_SANDOW__5_L_AUSTRO5_1Y_3429_7040 | CTG_Single_L_ADAMSV8_1Y_L_EVANT_8_1Y
16 | CSC_2_L_AUSTRO5_1Y_L_ZORN__5_2Y_7040_7045 | CTG_Single_L_ADAMSV8_1Y_L_EVANT_8_1Y
16 | CSC_2_L_AUSTRO5_1Y_SAND_TXU_5_7040_13429 | CTG_Single_L_ADAMSV8_1Y_L_EVANT_8_1Y
16 | CSC_2_L_AUSTRO5_1Y_L_GARFIE5_1Y_7040_7048 | CTG_Single_L_ADAMSV8_1Y_L_EVANT_8_1Y
16 | CSC_2_L_ADAMSV8_1Y_L_EVANT_8_1Y_7066_7068 | CTG_Single_L_ADAMSV8_1Y_L_EVANT_8_1Y
16 | CSC_2_L_EVANT_8_1Y_L_GOLDTH8_1Y_7068_7070 | CTG_Single_L_ADAMSV8_1Y_L_EVANT_8_1Y
16 | CSC_2_BRNWDSW_8_L_GOLDTH8_1Y_1655_7070 | CTG_Single_L_ADAMSV8_1Y_L_EVANT_8_1Y
17 | CSC_2_THOUSE__5_TEMP_PEC__5_3405_3412 | CTG_Single_L_EVANT_8_1Y_L_GOLDTH8_1Y
17 | CSC_2_LAKE_CRK1_5_TEMP_SS__5_3409_3414 | CTG_Single_L_EVANT_8_1Y_L_GOLDTH8_1Y
17 | CSC_2_VENUS_S5_THOUSE__5_1906_3405 | CTG_Single_L_EVANT_8_1Y_L_GOLDTH8_1Y
17 | CSC_2_VENUS_N5_THOUSE__5_1907_3405 | CTG_Single_L_EVANT_8_1Y_L_GOLDTH8_1Y
17 | CSC_2_LAKE_CRK2_5_THOUSE__5_3402_3405 | CTG_Single_L_EVANT_8_1Y_L_GOLDTH8_1Y
17 | CSC_2_THOUSE__5_LAKE_CRK1_5_3405_3409 | CTG_Single_L_EVANT_8_1Y_L_GOLDTH8_1Y
17 | CSC_2_TEMPSSLT__5_SANDOW__5_3413_3429 | CTG_Single_L_EVANT_8_1Y_L_GOLDTH8_1Y
17 | CSC_2_TEMP_SS__5_SANDOW__5_3414_3429 | CTG_Single_L_EVANT_8_1Y_L_GOLDTH8_1Y
17 | CSC_2_TEMP_PEC__5_TEMP_SS__5_3412_3414 | CTG_Single_L_EVANT_8_1Y_L_GOLDTH8_1Y
17 | CSC_2_TEMP_SS__8_TEMP_PEC__8_3415_3420 | CTG_Single_L_EVANT_8_1Y_L_GOLDTH8_1Y
17 | CSC_2_LAKE_CRK1_8_TEMP_PEC__8_3410_3420 | CTG_Single_L_EVANT_8_1Y_L_GOLDTH8_1Y
17 | CSC_2_WACOWOOD1_8_COTTONB_T_8_3591_13591 | CTG_Single_L_EVANT_8_1Y_L_GOLDTH8_1Y
17 | CSC_2_TEMP_SS__8_ROGERS1A_8_3415_3675 | CTG_Single_L_EVANT_8_1Y_L_GOLDTH8_1Y
17 | CSC_2_SANDOW__5_L_AUSTRO5_1Y_3429_7040 | CTG_Single_L_EVANT_8_1Y_L_GOLDTH8_1Y
17 | CSC_2_L_AUSTRO5_1Y_L_ZORN__5_2Y_7040_7045 | CTG_Single_L_EVANT_8_1Y_L_GOLDTH8_1Y
17 | CSC_2_L_AUSTRO5_1Y_SAND_TXU_5_7040_13429 | CTG_Single_L_EVANT_8_1Y_L_GOLDTH8_1Y
17 | CSC_2_L_AUSTRO5_1Y_L_GARFIE5_1Y_7040_7048 | CTG_Single_L_EVANT_8_1Y_L_GOLDTH8_1Y
17 | CSC_2_L_ADAMSV8_1Y_L_EVANT_8_1Y_7066_7068 | CTG_Single_L_EVANT_8_1Y_L_GOLDTH8_1Y
17 | CSC_2_L_EVANT_8_1Y_L_GOLDTH8_1Y_7068_7070 | CTG_Single_L_EVANT_8_1Y_L_GOLDTH8_1Y
17 | CSC_2_BRNWDSW_8_L_GOLDTH8_1Y_1655_7070 | CTG_Single_L_EVANT_8_1Y_L_GOLDTH8_1Y
18 | CSC_2_THOUSE__5_TEMP_PEC__5_3405_3412 | CTG_Single_L_GOLDTH8_1Y_BRNWDSW_8
18 | CSC_2_LAKE_CRK1_5_TEMP_SS__5_3409_3414 | CTG_Single_L_GOLDTH8_1Y_BRNWDSW_8
18 | CSC_2_VENUS_S5_THOUSE__5_1906_3405 | CTG_Single_L_GOLDTH8_1Y_BRNWDSW_8
18 | CSC_2_VENUS_N5_THOUSE__5_1907_3405 | CTG_Single_L_GOLDTH8_1Y_BRNWDSW_8
18 | CSC_2_LAKE_CRK2_5_THOUSE__5_3402_3405 | CTG_Single_L_GOLDTH8_1Y_BRNWDSW_8
18 | CSC_2_THOUSE__5_LAKE_CRK1_5_3405_3409 | CTG_Single_L_GOLDTH8_1Y_BRNWDSW_8
18 | CSC_2_TEMPSSLT__5_SANDOW__5_3413_3429 | CTG_Single_L_GOLDTH8_1Y_BRNWDSW_8
18 | CSC_2_TEMP_SS__5_SANDOW__5_3414_3429 | CTG_Single_L_GOLDTH8_1Y_BRNWDSW_8
18 | CSC_2_TEMP_PEC__5_TEMP_SS__5_3412_3414 | CTG_Single_L_GOLDTH8_1Y_BRNWDSW_8
18 | CSC_2_TEMP_SS__8_TEMP_PEC__8_3415_3420 | CTG_Single_L_GOLDTH8_1Y_BRNWDSW_8
18 | CSC_2_LAKE_CRK1_8_TEMP_PEC__8_3410_3420 | CTG_Single_L_GOLDTH8_1Y_BRNWDSW_8
18 | CSC_2_WACOWOOD1_8_COTTONB_T_8_3591_13591 | CTG_Single_L_GOLDTH8_1Y_BRNWDSW_8
18 | CSC_2_TEMP_SS__8_ROGERS1A_8_3415_3675 | CTG_Single_L_GOLDTH8_1Y_BRNWDSW_8
18 | CSC_2_SANDOW__5_L_AUSTRO5_1Y_3429_7040 | CTG_Single_L_GOLDTH8_1Y_BRNWDSW_8
18 | CSC_2_L_AUSTRO5_1Y_L_ZORN__5_2Y_7040_7045 | CTG_Single_L_GOLDTH8_1Y_BRNWDSW_8
18 | CSC_2_L_AUSTRO5_1Y_SAND_TXU_5_7040_13429 | CTG_Single_L_GOLDTH8_1Y_BRNWDSW_8
18 | CSC_2_L_AUSTRO5_1Y_L_GARFIE5_1Y_7040_7048 | CTG_Single_L_GOLDTH8_1Y_BRNWDSW_8
18 | CSC_2_L_ADAMSV8_1Y_L_EVANT_8_1Y_7066_7068 | CTG_Single_L_GOLDTH8_1Y_BRNWDSW_8
18 | CSC_2_L_EVANT_8_1Y_L_GOLDTH8_1Y_7068_7070 | CTG_Single_L_GOLDTH8_1Y_BRNWDSW_8
18 | CSC_2_BRNWDSW_8_L_GOLDTH8_1Y_1655_7070 | CTG_Single_L_GOLDTH8_1Y_BRNWDSW_8
19 | CSC_2_THOUSE__5_TEMP_PEC__5_3405_3412 | CTG_double_VENUS_S5_THOUSE__5_AND_VENUS_N5_THOUSE__5
19 | CSC_2_LAKE_CRK1_5_TEMP_SS__5_3409_3414 | CTG_double_VENUS_S5_THOUSE__5_AND_VENUS_N5_THOUSE__5
19 | CSC_2_VENUS_S5_THOUSE__5_1906_3405 | CTG_double_VENUS_S5_THOUSE__5_AND_VENUS_N5_THOUSE__5
19 | CSC_2_VENUS_N5_THOUSE__5_1907_3405 | CTG_double_VENUS_S5_THOUSE__5_AND_VENUS_N5_THOUSE__5
19 | CSC_2_LAKE_CRK2_5_THOUSE__5_3402_3405 | CTG_double_VENUS_S5_THOUSE__5_AND_VENUS_N5_THOUSE__5
19 | CSC_2_THOUSE__5_LAKE_CRK1_5_3405_3409 | CTG_double_VENUS_S5_THOUSE__5_AND_VENUS_N5_THOUSE__5
19 | CSC_2_TEMPSSLT__5_SANDOW__5_3413_3429 | CTG_double_VENUS_S5_THOUSE__5_AND_VENUS_N5_THOUSE__5
19 | CSC_2_TEMP_SS__5_SANDOW__5_3414_3429 | CTG_double_VENUS_S5_THOUSE__5_AND_VENUS_N5_THOUSE__5
19 | CSC_2_TEMP_PEC__5_TEMP_SS__5_3412_3414 | CTG_double_VENUS_S5_THOUSE__5_AND_VENUS_N5_THOUSE__5
19 | CSC_2_TEMP_SS__8_TEMP_PEC__8_3415_3420 | CTG_double_VENUS_S5_THOUSE__5_AND_VENUS_N5_THOUSE__5
19 | CSC_2_LAKE_CRK1_8_TEMP_PEC__8_3410_3420 | CTG_double_VENUS_S5_THOUSE__5_AND_VENUS_N5_THOUSE__5
19 | CSC_2_WACOWOOD1_8_COTTONB_T_8_3591_13591 | CTG_double_VENUS_S5_THOUSE__5_AND_VENUS_N5_THOUSE__5
19 | CSC_2_TEMP_SS__8_ROGERS1A_8_3415_3675 | CTG_double_VENUS_S5_THOUSE__5_AND_VENUS_N5_THOUSE__5
19 | CSC_2_SANDOW__5_L_AUSTRO5_1Y_3429_7040 | CTG_double_VENUS_S5_THOUSE__5_AND_VENUS_N5_THOUSE__5
19 | CSC_2_L_AUSTRO5_1Y_L_ZORN__5_2Y_7040_7045 | CTG_double_VENUS_S5_THOUSE__5_AND_VENUS_N5_THOUSE__5
19 | CSC_2_L_AUSTRO5_1Y_SAND_TXU_5_7040_13429 | CTG_double_VENUS_S5_THOUSE__5_AND_VENUS_N5_THOUSE__5
19 | CSC_2_L_AUSTRO5_1Y_L_GARFIE5_1Y_7040_7048 | CTG_double_VENUS_S5_THOUSE__5_AND_VENUS_N5_THOUSE__5
19 | CSC_2_L_ADAMSV8_1Y_L_EVANT_8_1Y_7066_7068 | CTG_double_VENUS_S5_THOUSE__5_AND_VENUS_N5_THOUSE__5
19 | CSC_2_L_EVANT_8_1Y_L_GOLDTH8_1Y_7068_7070 | CTG_double_VENUS_S5_THOUSE__5_AND_VENUS_N5_THOUSE__5
19 | CSC_2_BRNWDSW_8_L_GOLDTH8_1Y_1655_7070 | CTG_double_VENUS_S5_THOUSE__5_AND_VENUS_N5_THOUSE__5
20 | CSC_2_THOUSE__5_TEMP_PEC__5_3405_3412 | CTG_double_LAKE_CRK1_5_THOUSE__5_AND_TEMP_PEC__5_THOUSE__5
20 | CSC_2_LAKE_CRK1_5_TEMP_SS__5_3409_3414 | CTG_double_LAKE_CRK1_5_THOUSE__5_AND_TEMP_PEC__5_THOUSE__5
20 | CSC_2_VENUS_S5_THOUSE__5_1906_3405 | CTG_double_LAKE_CRK1_5_THOUSE__5_AND_TEMP_PEC__5_THOUSE__5
20 | CSC_2_VENUS_N5_THOUSE__5_1907_3405 | CTG_double_LAKE_CRK1_5_THOUSE__5_AND_TEMP_PEC__5_THOUSE__5
20 | CSC_2_LAKE_CRK2_5_THOUSE__5_3402_3405 | CTG_double_LAKE_CRK1_5_THOUSE__5_AND_TEMP_PEC__5_THOUSE__5
20 | CSC_2_THOUSE__5_LAKE_CRK1_5_3405_3409 | CTG_double_LAKE_CRK1_5_THOUSE__5_AND_TEMP_PEC__5_THOUSE__5
20 | CSC_2_TEMPSSLT__5_SANDOW__5_3413_3429 | CTG_double_LAKE_CRK1_5_THOUSE__5_AND_TEMP_PEC__5_THOUSE__5
20 | CSC_2_TEMP_SS__5_SANDOW__5_3414_3429 | CTG_double_LAKE_CRK1_5_THOUSE__5_AND_TEMP_PEC__5_THOUSE__5
20 | CSC_2_TEMP_PEC__5_TEMP_SS__5_3412_3414 | CTG_double_LAKE_CRK1_5_THOUSE__5_AND_TEMP_PEC__5_THOUSE__5
20 | CSC_2_TEMP_SS__8_TEMP_PEC__8_3415_3420 | CTG_double_LAKE_CRK1_5_THOUSE__5_AND_TEMP_PEC__5_THOUSE__5
20 | CSC_2_LAKE_CRK1_8_TEMP_PEC__8_3410_3420 | CTG_double_LAKE_CRK1_5_THOUSE__5_AND_TEMP_PEC__5_THOUSE__5
20 | CSC_2_WACOWOOD1_8_COTTONB_T_8_3591_13591 | CTG_double_LAKE_CRK1_5_THOUSE__5_AND_TEMP_PEC__5_THOUSE__5
20 | CSC_2_TEMP_SS__8_ROGERS1A_8_3415_3675 | CTG_double_LAKE_CRK1_5_THOUSE__5_AND_TEMP_PEC__5_THOUSE__5
20 | CSC_2_SANDOW__5_L_AUSTRO5_1Y_3429_7040 | CTG_double_LAKE_CRK1_5_THOUSE__5_AND_TEMP_PEC__5_THOUSE__5
20 | CSC_2_L_AUSTRO5_1Y_L_ZORN__5_2Y_7040_7045 | CTG_double_LAKE_CRK1_5_THOUSE__5_AND_TEMP_PEC__5_THOUSE__5
20 | CSC_2_L_AUSTRO5_1Y_SAND_TXU_5_7040_13429 | CTG_double_LAKE_CRK1_5_THOUSE__5_AND_TEMP_PEC__5_THOUSE__5
20 | CSC_2_L_AUSTRO5_1Y_L_GARFIE5_1Y_7040_7048 | CTG_double_LAKE_CRK1_5_THOUSE__5_AND_TEMP_PEC__5_THOUSE__5
20 | CSC_2_L_ADAMSV8_1Y_L_EVANT_8_1Y_7066_7068 | CTG_double_LAKE_CRK1_5_THOUSE__5_AND_TEMP_PEC__5_THOUSE__5
20 | CSC_2_L_EVANT_8_1Y_L_GOLDTH8_1Y_7068_7070 | CTG_double_LAKE_CRK1_5_THOUSE__5_AND_TEMP_PEC__5_THOUSE__5
20 | CSC_2_BRNWDSW_8_L_GOLDTH8_1Y_1655_7070 | CTG_double_LAKE_CRK1_5_THOUSE__5_AND_TEMP_PEC__5_THOUSE__5
21 | CSC_2_THOUSE__5_TEMP_PEC__5_3405_3412 | CTG_double_TEMP_SS__5_SANDOW__5_AND_TEMPSSLT__5_SANDOW__5
21 | CSC_2_LAKE_CRK1_5_TEMP_SS__5_3409_3414 | CTG_double_TEMP_SS__5_SANDOW__5_AND_TEMPSSLT__5_SANDOW__5
21 | CSC_2_VENUS_S5_THOUSE__5_1906_3405 | CTG_double_TEMP_SS__5_SANDOW__5_AND_TEMPSSLT__5_SANDOW__5
21 | CSC_2_VENUS_N5_THOUSE__5_1907_3405 | CTG_double_TEMP_SS__5_SANDOW__5_AND_TEMPSSLT__5_SANDOW__5
21 | CSC_2_LAKE_CRK2_5_THOUSE__5_3402_3405 | CTG_double_TEMP_SS__5_SANDOW__5_AND_TEMPSSLT__5_SANDOW__5
21 | CSC_2_THOUSE__5_LAKE_CRK1_5_3405_3409 | CTG_double_TEMP_SS__5_SANDOW__5_AND_TEMPSSLT__5_SANDOW__5
21 | CSC_2_TEMPSSLT__5_SANDOW__5_3413_3429 | CTG_double_TEMP_SS__5_SANDOW__5_AND_TEMPSSLT__5_SANDOW__5
21 | CSC_2_TEMP_SS__5_SANDOW__5_3414_3429 | CTG_double_TEMP_SS__5_SANDOW__5_AND_TEMPSSLT__5_SANDOW__5
21 | CSC_2_TEMP_PEC__5_TEMP_SS__5_3412_3414 | CTG_double_TEMP_SS__5_SANDOW__5_AND_TEMPSSLT__5_SANDOW__5
21 | CSC_2_TEMP_SS__8_TEMP_PEC__8_3415_3420 | CTG_double_TEMP_SS__5_SANDOW__5_AND_TEMPSSLT__5_SANDOW__5
21 | CSC_2_LAKE_CRK1_8_TEMP_PEC__8_3410_3420 | CTG_double_TEMP_SS__5_SANDOW__5_AND_TEMPSSLT__5_SANDOW__5
21 | CSC_2_WACOWOOD1_8_COTTONB_T_8_3591_13591 | CTG_double_TEMP_SS__5_SANDOW__5_AND_TEMPSSLT__5_SANDOW__5
21 | CSC_2_TEMP_SS__8_ROGERS1A_8_3415_3675 | CTG_double_TEMP_SS__5_SANDOW__5_AND_TEMPSSLT__5_SANDOW__5
21 | CSC_2_SANDOW__5_L_AUSTRO5_1Y_3429_7040 | CTG_double_TEMP_SS__5_SANDOW__5_AND_TEMPSSLT__5_SANDOW__5
21 | CSC_2_L_AUSTRO5_1Y_L_ZORN__5_2Y_7040_7045 | CTG_double_TEMP_SS__5_SANDOW__5_AND_TEMPSSLT__5_SANDOW__5
21 | CSC_2_L_AUSTRO5_1Y_SAND_TXU_5_7040_13429 | CTG_double_TEMP_SS__5_SANDOW__5_AND_TEMPSSLT__5_SANDOW__5
21 | CSC_2_L_AUSTRO5_1Y_L_GARFIE5_1Y_7040_7048 | CTG_double_TEMP_SS__5_SANDOW__5_AND_TEMPSSLT__5_SANDOW__5
21 | CSC_2_L_ADAMSV8_1Y_L_EVANT_8_1Y_7066_7068 | CTG_double_TEMP_SS__5_SANDOW__5_AND_TEMPSSLT__5_SANDOW__5
21 | CSC_2_L_EVANT_8_1Y_L_GOLDTH8_1Y_7068_7070 | CTG_double_TEMP_SS__5_SANDOW__5_AND_TEMPSSLT__5_SANDOW__5
21 | CSC_2_BRNWDSW_8_L_GOLDTH8_1Y_1655_7070 | CTG_double_TEMP_SS__5_SANDOW__5_AND_TEMPSSLT__5_SANDOW__5
22 | CSC_2_THOUSE__5_TEMP_PEC__5_3405_3412 | CTG_double_TEMP_SS__5_TEMP_PEC__5_AND_TEMP_SS__5_LAKE_CRK1_5
22 | CSC_2_LAKE_CRK1_5_TEMP_SS__5_3409_3414 | CTG_double_TEMP_SS__5_TEMP_PEC__5_AND_TEMP_SS__5_LAKE_CRK1_5
22 | CSC_2_VENUS_S5_THOUSE__5_1906_3405 | CTG_double_TEMP_SS__5_TEMP_PEC__5_AND_TEMP_SS__5_LAKE_CRK1_5
22 | CSC_2_VENUS_N5_THOUSE__5_1907_3405 | CTG_double_TEMP_SS__5_TEMP_PEC__5_AND_TEMP_SS__5_LAKE_CRK1_5
22 | CSC_2_LAKE_CRK2_5_THOUSE__5_3402_3405 | CTG_double_TEMP_SS__5_TEMP_PEC__5_AND_TEMP_SS__5_LAKE_CRK1_5
22 | CSC_2_THOUSE__5_LAKE_CRK1_5_3405_3409 | CTG_double_TEMP_SS__5_TEMP_PEC__5_AND_TEMP_SS__5_LAKE_CRK1_5
22 | CSC_2_TEMPSSLT__5_SANDOW__5_3413_3429 | CTG_double_TEMP_SS__5_TEMP_PEC__5_AND_TEMP_SS__5_LAKE_CRK1_5
22 | CSC_2_TEMP_SS__5_SANDOW__5_3414_3429 | CTG_double_TEMP_SS__5_TEMP_PEC__5_AND_TEMP_SS__5_LAKE_CRK1_5
22 | CSC_2_TEMP_PEC__5_TEMP_SS__5_3412_3414 | CTG_double_TEMP_SS__5_TEMP_PEC__5_AND_TEMP_SS__5_LAKE_CRK1_5
22 | CSC_2_TEMP_SS__8_TEMP_PEC__8_3415_3420 | CTG_double_TEMP_SS__5_TEMP_PEC__5_AND_TEMP_SS__5_LAKE_CRK1_5
22 | CSC_2_LAKE_CRK1_8_TEMP_PEC__8_3410_3420 | CTG_double_TEMP_SS__5_TEMP_PEC__5_AND_TEMP_SS__5_LAKE_CRK1_5
22 | CSC_2_WACOWOOD1_8_COTTONB_T_8_3591_13591 | CTG_double_TEMP_SS__5_TEMP_PEC__5_AND_TEMP_SS__5_LAKE_CRK1_5
22 | CSC_2_TEMP_SS__8_ROGERS1A_8_3415_3675 | CTG_double_TEMP_SS__5_TEMP_PEC__5_AND_TEMP_SS__5_LAKE_CRK1_5
22 | CSC_2_SANDOW__5_L_AUSTRO5_1Y_3429_7040 | CTG_double_TEMP_SS__5_TEMP_PEC__5_AND_TEMP_SS__5_LAKE_CRK1_5
22 | CSC_2_L_AUSTRO5_1Y_L_ZORN__5_2Y_7040_7045 | CTG_double_TEMP_SS__5_TEMP_PEC__5_AND_TEMP_SS__5_LAKE_CRK1_5
22 | CSC_2_L_AUSTRO5_1Y_SAND_TXU_5_7040_13429 | CTG_double_TEMP_SS__5_TEMP_PEC__5_AND_TEMP_SS__5_LAKE_CRK1_5
22 | CSC_2_L_AUSTRO5_1Y_L_GARFIE5_1Y_7040_7048 | CTG_double_TEMP_SS__5_TEMP_PEC__5_AND_TEMP_SS__5_LAKE_CRK1_5
22 | CSC_2_L_ADAMSV8_1Y_L_EVANT_8_1Y_7066_7068 | CTG_double_TEMP_SS__5_TEMP_PEC__5_AND_TEMP_SS__5_LAKE_CRK1_5
22 | CSC_2_L_EVANT_8_1Y_L_GOLDTH8_1Y_7068_7070 | CTG_double_TEMP_SS__5_TEMP_PEC__5_AND_TEMP_SS__5_LAKE_CRK1_5
22 | CSC_2_BRNWDSW_8_L_GOLDTH8_1Y_1655_7070 | CTG_double_TEMP_SS__5_TEMP_PEC__5_AND_TEMP_SS__5_LAKE_CRK1_5
23 | CSC_2_THOUSE__5_TEMP_PEC__5_3405_3412 | CTG_double_TEMP_SS__5_LAKE_CRK1_5_AND_TEMP_PEC__5_THOUSE__5 |  |  | 0 |  | 0 |  | 0 |  | 0 |  | 0 |  | 0
23 | CSC_2_LAKE_CRK1_5_TEMP_SS__5_3409_3414 | CTG_double_TEMP_SS__5_LAKE_CRK1_5_AND_TEMP_PEC__5_THOUSE__5 |  |  | 0 |  | 0 |  | 0 |  | 0 |  | 0 |  | 0
23 | CSC_2_VENUS_S5_THOUSE__5_1906_3405 | CTG_double_TEMP_SS__5_LAKE_CRK1_5_AND_TEMP_PEC__5_THOUSE__5 |  | MDLTHELP_1G | 0.11938 | NTHLK1_G | 0.054342 | MTCK6_G | 0.053522 | LAKE_CRK1_G | -0.2541 | BOSQUESW502 | -0.25655 | THOUSE_2G | -0.31253
23 | CSC_2_VENUS_N5_THOUSE__5_1907_3405 | CTG_double_TEMP_SS__5_LAKE_CRK1_5_AND_TEMP_PEC__5_THOUSE__5 |  | MDLTHELP_4G | 0.11324 | COMCHEPK_1G | 0.066276 | WLFHOLW_3G | 0.065866 | BOSQUESW502 | -0.25309 | LAKE_CRK1_G | -0.25331 | THOUSE_2G | -0.31212
23 | CSC_2_LAKE_CRK2_5_THOUSE__5_3402_3405 | CTG_double_TEMP_SS__5_LAKE_CRK1_5_AND_TEMP_PEC__5_THOUSE__5 |  | LAKE_CRK2_G | 0.27824 | SANDOW_5G | 0.056019 | DECKR_G6 | 0.045946 | MDLTHELP_2G | -0.05214 | BOSQUESW505 | -0.057868 | THOUSE_1G | -0.11732
23 | CSC_2_THOUSE__5_LAKE_CRK1_5_3405_3409 | CTG_double_TEMP_SS__5_LAKE_CRK1_5_AND_TEMP_PEC__5_THOUSE__5 |  | THOUSE_2G | 0.096877 | BOSQUESW501 | 0.047786 | MDLTHELP_2G | 0.043055 | DECKR_G4 | -0.037941 | SANDOW_5G | -0.046259 | LAKE_CRK1_G | -0.22976
23 | CSC_2_TEMPSSLT__5_SANDOW__5_3413_3429 | CTG_double_TEMP_SS__5_LAKE_CRK1_5_AND_TEMP_PEC__5_THOUSE__5 |  | LAKE_CRK2_G | 0.078525 | BOSQUESW803 | 0.069678 | WHITNYDM01 | 0.064253 | L_BASTEN1_2Y | -0.071798 | L_LOSTPI1_3Y | -0.073639 | SANDOW_5G | -0.076944
23 | CSC_2_TEMP_SS__5_SANDOW__5_3414_3429 | CTG_double_TEMP_SS__5_LAKE_CRK1_5_AND_TEMP_PEC__5_THOUSE__5 |  | LAKE_CRK2_G | 0.078777 | BOSQUESW803 | 0.069858 | WHITNYDM01 | 0.06442 | L_BASTEN1_2Y | -0.071957 | L_LOSTPI1_3Y | -0.073801 | SANDOW_5G | -0.077076
23 | CSC_2_TEMP_PEC__5_TEMP_SS__5_3412_3414 | CTG_double_TEMP_SS__5_LAKE_CRK1_5_AND_TEMP_PEC__5_THOUSE__5 |  | LAKE_CRK1_G | 0.020586 | BOSQUESW501 | 0.015881 | THOUSE_2G | 0.015527 | L_BASTEN1_2Y | -0.015463 | L_LOSTPI1_3Y | -0.015463 | SANDOW_5G | -0.016419
23 | CSC_2_TEMP_SS__8_TEMP_PEC__8_3415_3420 | CTG_double_TEMP_SS__5_LAKE_CRK1_5_AND_TEMP_PEC__5_THOUSE__5 |  | SANDOW_5G | 0.06811 | DECKR_G6 | 0.054829 | L_AUSTPL1_1Y | 0.054346 | BOSQUESW804 | -0.061018 | THOUSE_1G | -0.063663 | LAKE_CRK1_G | -0.089214
23 | CSC_2_LAKE_CRK1_8_TEMP_PEC__8_3410_3420 | CTG_double_TEMP_SS__5_LAKE_CRK1_5_AND_TEMP_PEC__5_THOUSE__5 |  | LAKE_CRK1_G | 0.13068 | THOUSE_1G | 0.087797 | BOSQUESW501 | 0.077645 | L_AUSTPL1_1Y | -0.067115 | DECKR_G4 | -0.067919 | SANDOW_4G | -0.082525
23 | CSC_2_WACOWOOD1_8_COTTONB_T_8_3591_13591 | CTG_double_TEMP_SS__5_LAKE_CRK1_5_AND_TEMP_PEC__5_THOUSE__5 |  | LAKE_CRK1_G | 0.079782 | THOUSE_1G | 0.059612 | BOSQUESW501 | 0.05754 | L_AUSTPL1_1Y | -0.046328 | DECKR_G5 | -0.046866 | SANDOW_4G | -0.056767
23 | CSC_2_TEMP_SS__8_ROGERS1A_8_3415_3675 | CTG_double_TEMP_SS__5_LAKE_CRK1_5_AND_TEMP_PEC__5_THOUSE__5 |  | LAKE_CRK2_G | 0.030357 | BOSQUESW803 | 0.025955 | WHITNYDM02 | 0.023848 | L_LOSTPI1_1Y | -0.020389 | L_SIMGID1_3Y | -0.022516 | SANDOW_5G | -0.087347
23 | CSC_2_SANDOW__5_L_AUSTRO5_1Y_3429_7040 | CTG_double_TEMP_SS__5_LAKE_CRK1_5_AND_TEMP_PEC__5_THOUSE__5 |  | SANDOW_5G | 0.2391 | LAKE_CRK1_G | 0.082146 | BOSQUESW804 | 0.072689 | L_FPPYD11_2Y | -0.091121 | L_BASTEN1_1Y | -0.10411 | L_LOSTPI1_3Y | -0.10888
23 | CSC_2_L_AUSTRO5_1Y_L_ZORN__5_2Y_7040_7045 | CTG_double_TEMP_SS__5_LAKE_CRK1_5_AND_TEMP_PEC__5_THOUSE__5 |  | L_LOSTPI1_1Y | 0.15039 | SANDOW_4G | 0.13613 | L_BASTEN1_3Y | 0.11498 | L_GUADGE1_2Y | -0.14897 | L_RIONOG1G1Y | -0.16426 | L_HAYSEN1_3Y | -0.18167
23 | CSC_2_L_AUSTRO5_1Y_SAND_TXU_5_7040_13429 | CTG_double_TEMP_SS__5_LAKE_CRK1_5_AND_TEMP_PEC__5_THOUSE__5 |  | L_LOSTPI1_2Y | 0.10845 | L_BASTEN1_2Y | 0.10369 | L_FPPYD11_2Y | 0.090744 | BOSQUESW803 | -0.072267 | LAKE_CRK1_G | -0.08167 | SANDOW_4G | -0.23974
23 | CSC_2_L_AUSTRO5_1Y_L_GARFIE5_1Y_7040_7048 | CTG_double_TEMP_SS__5_LAKE_CRK1_5_AND_TEMP_PEC__5_THOUSE__5 |  | L_LOSTPI1_3Y | 0.18324 | SANDOW_5G | 0.16527 | LAKE_CRK1_G | 0.058189 | L_AUSTPL1_1Y | -0.12011 | SANDH_G4 | -0.12011 | L_BASTEN1_1Y | -0.52196
23 | CSC_2_L_ADAMSV8_1Y_L_EVANT_8_1Y_7066_7068 | CTG_double_TEMP_SS__5_LAKE_CRK1_5_AND_TEMP_PEC__5_THOUSE__5 |  | L_BUCHAN1_1Y | 0.084649 | L_INKSDA1_1Y | 0.077295 | L_WIRTZ_1G2Y | 0.062727 | SLSTR1PP_1G | -0.037059 | CALLAHAN1A | -0.037538 | TURKTRAK1A | -0.042271
23 | CSC_2_L_EVANT_8_1Y_L_GOLDTH8_1Y_7068_7070 | CTG_double_TEMP_SS__5_LAKE_CRK1_5_AND_TEMP_PEC__5_THOUSE__5 |  | L_BUCHAN1_1Y | 0.084508 | L_INKSDA1_1Y | 0.077154 | L_WIRTZ_1G2Y | 0.062586 | SLSTR1PP_1G | -0.0372 | CALLAHAN1A | -0.037679 | TURKTRAK1A | -0.042412
23 | CSC_2_BRNWDSW_8_L_GOLDTH8_1Y_1655_7070 | CTG_double_TEMP_SS__5_LAKE_CRK1_5_AND_TEMP_PEC__5_THOUSE__5 |  | TURKTRAK1A | 0.049187 | CALLAHAN1A | 0.043733 | SLSTR1PP_1G | 0.043181 | L_WIRTZ_1G1Y | -0.071797 | L_INKSDA1_1Y | -0.088583 | L_BUCHAN1_3Y | -0.097056
24 | CSC_2_THOUSE__5_TEMP_PEC__5_3405_3412 | CTG_double_L_AUSTRO5_1Y_SANDOW__5_AND_L_AUSTRO5_1Y_SAND_TXU_5
24 | CSC_2_LAKE_CRK1_5_TEMP_SS__5_3409_3414 | CTG_double_L_AUSTRO5_1Y_SANDOW__5_AND_L_AUSTRO5_1Y_SAND_TXU_5
24 | CSC_2_VENUS_S5_THOUSE__5_1906_3405 | CTG_double_L_AUSTRO5_1Y_SANDOW__5_AND_L_AUSTRO5_1Y_SAND_TXU_5
24 | CSC_2_VENUS_N5_THOUSE__5_1907_3405 | CTG_double_L_AUSTRO5_1Y_SANDOW__5_AND_L_AUSTRO5_1Y_SAND_TXU_5
24 | CSC_2_LAKE_CRK2_5_THOUSE__5_3402_3405 | CTG_double_L_AUSTRO5_1Y_SANDOW__5_AND_L_AUSTRO5_1Y_SAND_TXU_5
24 | CSC_2_THOUSE__5_LAKE_CRK1_5_3405_3409 | CTG_double_L_AUSTRO5_1Y_SANDOW__5_AND_L_AUSTRO5_1Y_SAND_TXU_5
24 | CSC_2_TEMPSSLT__5_SANDOW__5_3413_3429 | CTG_double_L_AUSTRO5_1Y_SANDOW__5_AND_L_AUSTRO5_1Y_SAND_TXU_5
24 | CSC_2_TEMP_SS__5_SANDOW__5_3414_3429 | CTG_double_L_AUSTRO5_1Y_SANDOW__5_AND_L_AUSTRO5_1Y_SAND_TXU_5
24 | CSC_2_TEMP_PEC__5_TEMP_SS__5_3412_3414 | CTG_double_L_AUSTRO5_1Y_SANDOW__5_AND_L_AUSTRO5_1Y_SAND_TXU_5
24 | CSC_2_TEMP_SS__8_TEMP_PEC__8_3415_3420 | CTG_double_L_AUSTRO5_1Y_SANDOW__5_AND_L_AUSTRO5_1Y_SAND_TXU_5
24 | CSC_2_LAKE_CRK1_8_TEMP_PEC__8_3410_3420 | CTG_double_L_AUSTRO5_1Y_SANDOW__5_AND_L_AUSTRO5_1Y_SAND_TXU_5
24 | CSC_2_WACOWOOD1_8_COTTONB_T_8_3591_13591 | CTG_double_L_AUSTRO5_1Y_SANDOW__5_AND_L_AUSTRO5_1Y_SAND_TXU_5
24 | CSC_2_TEMP_SS__8_ROGERS1A_8_3415_3675 | CTG_double_L_AUSTRO5_1Y_SANDOW__5_AND_L_AUSTRO5_1Y_SAND_TXU_5
24 | CSC_2_SANDOW__5_L_AUSTRO5_1Y_3429_7040 | CTG_double_L_AUSTRO5_1Y_SANDOW__5_AND_L_AUSTRO5_1Y_SAND_TXU_5
24 | CSC_2_L_AUSTRO5_1Y_L_ZORN__5_2Y_7040_7045 | CTG_double_L_AUSTRO5_1Y_SANDOW__5_AND_L_AUSTRO5_1Y_SAND_TXU_5
24 | CSC_2_L_AUSTRO5_1Y_SAND_TXU_5_7040_13429 | CTG_double_L_AUSTRO5_1Y_SANDOW__5_AND_L_AUSTRO5_1Y_SAND_TXU_5
24 | CSC_2_L_AUSTRO5_1Y_L_GARFIE5_1Y_7040_7048 | CTG_double_L_AUSTRO5_1Y_SANDOW__5_AND_L_AUSTRO5_1Y_SAND_TXU_5
24 | CSC_2_L_ADAMSV8_1Y_L_EVANT_8_1Y_7066_7068 | CTG_double_L_AUSTRO5_1Y_SANDOW__5_AND_L_AUSTRO5_1Y_SAND_TXU_5
24 | CSC_2_L_EVANT_8_1Y_L_GOLDTH8_1Y_7068_7070 | CTG_double_L_AUSTRO5_1Y_SANDOW__5_AND_L_AUSTRO5_1Y_SAND_TXU_5
24 | CSC_2_BRNWDSW_8_L_GOLDTH8_1Y_1655_7070 | CTG_double_L_AUSTRO5_1Y_SANDOW__5_AND_L_AUSTRO5_1Y_SAND_TXU_5
25 | CSC_2_THOUSE__5_TEMP_PEC__5_3405_3412 | CTG_double_L_AUSTRO5_1Y_L_ZORN__5_2Y_AND_L_GARFIE5_1Y_L_AUSTRO5_1Y
25 | CSC_2_LAKE_CRK1_5_TEMP_SS__5_3409_3414 | CTG_double_L_AUSTRO5_1Y_L_ZORN__5_2Y_AND_L_GARFIE5_1Y_L_AUSTRO5_1Y
25 | CSC_2_VENUS_S5_THOUSE__5_1906_3405 | CTG_double_L_AUSTRO5_1Y_L_ZORN__5_2Y_AND_L_GARFIE5_1Y_L_AUSTRO5_1Y
25 | CSC_2_VENUS_N5_THOUSE__5_1907_3405 | CTG_double_L_AUSTRO5_1Y_L_ZORN__5_2Y_AND_L_GARFIE5_1Y_L_AUSTRO5_1Y
25 | CSC_2_LAKE_CRK2_5_THOUSE__5_3402_3405 | CTG_double_L_AUSTRO5_1Y_L_ZORN__5_2Y_AND_L_GARFIE5_1Y_L_AUSTRO5_1Y
25 | CSC_2_THOUSE__5_LAKE_CRK1_5_3405_3409 | CTG_double_L_AUSTRO5_1Y_L_ZORN__5_2Y_AND_L_GARFIE5_1Y_L_AUSTRO5_1Y
25 | CSC_2_TEMPSSLT__5_SANDOW__5_3413_3429 | CTG_double_L_AUSTRO5_1Y_L_ZORN__5_2Y_AND_L_GARFIE5_1Y_L_AUSTRO5_1Y
25 | CSC_2_TEMP_SS__5_SANDOW__5_3414_3429 | CTG_double_L_AUSTRO5_1Y_L_ZORN__5_2Y_AND_L_GARFIE5_1Y_L_AUSTRO5_1Y
25 | CSC_2_TEMP_PEC__5_TEMP_SS__5_3412_3414 | CTG_double_L_AUSTRO5_1Y_L_ZORN__5_2Y_AND_L_GARFIE5_1Y_L_AUSTRO5_1Y
25 | CSC_2_TEMP_SS__8_TEMP_PEC__8_3415_3420 | CTG_double_L_AUSTRO5_1Y_L_ZORN__5_2Y_AND_L_GARFIE5_1Y_L_AUSTRO5_1Y
25 | CSC_2_LAKE_CRK1_8_TEMP_PEC__8_3410_3420 | CTG_double_L_AUSTRO5_1Y_L_ZORN__5_2Y_AND_L_GARFIE5_1Y_L_AUSTRO5_1Y
25 | CSC_2_WACOWOOD1_8_COTTONB_T_8_3591_13591 | CTG_double_L_AUSTRO5_1Y_L_ZORN__5_2Y_AND_L_GARFIE5_1Y_L_AUSTRO5_1Y
25 | CSC_2_TEMP_SS__8_ROGERS1A_8_3415_3675 | CTG_double_L_AUSTRO5_1Y_L_ZORN__5_2Y_AND_L_GARFIE5_1Y_L_AUSTRO5_1Y
25 | CSC_2_SANDOW__5_L_AUSTRO5_1Y_3429_7040 | CTG_double_L_AUSTRO5_1Y_L_ZORN__5_2Y_AND_L_GARFIE5_1Y_L_AUSTRO5_1Y
25 | CSC_2_L_AUSTRO5_1Y_L_ZORN__5_2Y_7040_7045 | CTG_double_L_AUSTRO5_1Y_L_ZORN__5_2Y_AND_L_GARFIE5_1Y_L_AUSTRO5_1Y
25 | CSC_2_L_AUSTRO5_1Y_SAND_TXU_5_7040_13429 | CTG_double_L_AUSTRO5_1Y_L_ZORN__5_2Y_AND_L_GARFIE5_1Y_L_AUSTRO5_1Y
25 | CSC_2_L_AUSTRO5_1Y_L_GARFIE5_1Y_7040_7048 | CTG_double_L_AUSTRO5_1Y_L_ZORN__5_2Y_AND_L_GARFIE5_1Y_L_AUSTRO5_1Y
25 | CSC_2_L_ADAMSV8_1Y_L_EVANT_8_1Y_7066_7068 | CTG_double_L_AUSTRO5_1Y_L_ZORN__5_2Y_AND_L_GARFIE5_1Y_L_AUSTRO5_1Y
25 | CSC_2_L_EVANT_8_1Y_L_GOLDTH8_1Y_7068_7070 | CTG_double_L_AUSTRO5_1Y_L_ZORN__5_2Y_AND_L_GARFIE5_1Y_L_AUSTRO5_1Y
25 | CSC_2_BRNWDSW_8_L_GOLDTH8_1Y_1655_7070 | CTG_double_L_AUSTRO5_1Y_L_ZORN__5_2Y_AND_L_GARFIE5_1Y_L_AUSTRO5_1Y

## N-H CSC_4 PTDFs
Contingency # | Element | Contingency | PTDF | Top one | SF | Second from Top | SF | Third from Top | SF | Third from Bottom | SF | Second from Bottom | SF | Bottom One | SF
Base Case | CSC_4_GIBN_CREK_5_OBRIEN__345A_967_44500 | Base Case |  | GIBN_CREK_G1 | 0.2383 | BRYN_TAMUGEN | 0.20833 | BRYN_ATKINS4 | 0.20185 | WAP_GN4_4 | -0.096057 | BVE_GT2_5035 | -0.10959 | WAP_GN8_8 | -0.1097
Base Case | CSC_4_JEWETT_S5_T_H_W___345B_3390_45500 | Base Case |  | LEG_1___1 | 0.10963 | BBRN_2G | 0.10566 | CALFREST_2G | 0.1038 | CBY_GT4_2 | -0.095035 | GBY_83841065 | -0.11416 | THW_5152 | -0.12915
Base Case | CSC_4_JEWETT_N5_TOMBAL__345B_3391_46500 | Base Case |  | LEG_2___2 | 0.10936 | BBRN_2G | 0.10361 | CALFREST_2G | 0.10214 | PSA_GT4_8145 | -0.11054 | GBY_GN5_5 | -0.11252 | CVC_ST5_5040 | -0.11871
Base Case | CSC_4_ROANS___345C_KUYDAL755010_40600_45972 | Base Case |  | FTR_GT1_5105 | 0.3161 | GIBN_CREK_G1 | 0.20628 | BRYN_TAMUGEN | 0.17996 | GBY_GN5_5 | -0.11372 | BTE_ST1_8070 | -0.11571 | CVC_GT1_5035 | -0.138
Base Case | CSC_4_KING____345A_KUYDAL745005_40900_45971 | Base Case |  | CVC_GT2_5020 | 0.14268 | BTE_GT4_8055 | 0.11022 | CBY_ST4_1 | 0.10522 | CALFREST_2G | -0.048794 | BBRN_2G | -0.04951 | LEG_2___2 | -0.050433
Base Case | CSC_4_KING____345A_KUYDAL755010_40900_45972 | Base Case |  | CVC_GT2_5020 | 0.13895 | BTE_GT4_8055 | 0.11666 | GBY_GN5_5 | 0.11467 | BRYN_TAMUGEN | -0.17902 | GIBN_CREK_G1 | -0.20533 | FTR_GT3_5085 | -0.31515
Base Case | CSC_4_KUYDAL745005_TOMBAL__345B_45971_46500 | Base Case |  | CVC_GT2_5020 | 0.14205 | BTE_GT4_8055 | 0.10959 | CBY_ST4_1 | 0.10458 | CALFREST_2G | -0.049427 | BBRN_2G | -0.050143 | LEG_2___2 | -0.051066
1 | CSC_4_GIBN_CREK_5_OBRIEN__345A_967_44500 | CTG_Single_GIBN_CREK_5_OBRIEN__345A
1 | CSC_4_JEWETT_S5_T_H_W___345B_3390_45500 | CTG_Single_GIBN_CREK_5_OBRIEN__345A
1 | CSC_4_JEWETT_N5_TOMBAL__345B_3391_46500 | CTG_Single_GIBN_CREK_5_OBRIEN__345A
1 | CSC_4_ROANS___345C_KUYDAL755010_40600_45972 | CTG_Single_GIBN_CREK_5_OBRIEN__345A
1 | CSC_4_KING____345A_KUYDAL745005_40900_45971 | CTG_Single_GIBN_CREK_5_OBRIEN__345A
1 | CSC_4_KING____345A_KUYDAL755010_40900_45972 | CTG_Single_GIBN_CREK_5_OBRIEN__345A
1 | CSC_4_KUYDAL745005_TOMBAL__345B_45971_46500 | CTG_Single_GIBN_CREK_5_OBRIEN__345A
2 | CSC_4_GIBN_CREK_5_OBRIEN__345A_967_44500 | CTG_Single_JEWETT_S5_T_H_W___345B
2 | CSC_4_JEWETT_S5_T_H_W___345B_3390_45500 | CTG_Single_JEWETT_S5_T_H_W___345B
2 | CSC_4_JEWETT_N5_TOMBAL__345B_3391_46500 | CTG_Single_JEWETT_S5_T_H_W___345B
2 | CSC_4_ROANS___345C_KUYDAL755010_40600_45972 | CTG_Single_JEWETT_S5_T_H_W___345B
2 | CSC_4_KING____345A_KUYDAL745005_40900_45971 | CTG_Single_JEWETT_S5_T_H_W___345B
2 | CSC_4_KING____345A_KUYDAL755010_40900_45972 | CTG_Single_JEWETT_S5_T_H_W___345B
2 | CSC_4_KUYDAL745005_TOMBAL__345B_45971_46500 | CTG_Single_JEWETT_S5_T_H_W___345B
3 | CSC_4_GIBN_CREK_5_OBRIEN__345A_967_44500 | CTG_Single_JEWETT_N5_TOMBAL__345B
3 | CSC_4_JEWETT_S5_T_H_W___345B_3390_45500 | CTG_Single_JEWETT_N5_TOMBAL__345B
3 | CSC_4_JEWETT_N5_TOMBAL__345B_3391_46500 | CTG_Single_JEWETT_N5_TOMBAL__345B
3 | CSC_4_ROANS___345C_KUYDAL755010_40600_45972 | CTG_Single_JEWETT_N5_TOMBAL__345B
3 | CSC_4_KING____345A_KUYDAL745005_40900_45971 | CTG_Single_JEWETT_N5_TOMBAL__345B
3 | CSC_4_KING____345A_KUYDAL755010_40900_45972 | CTG_Single_JEWETT_N5_TOMBAL__345B
3 | CSC_4_KUYDAL745005_TOMBAL__345B_45971_46500 | CTG_Single_JEWETT_N5_TOMBAL__345B
4 | CSC_4_GIBN_CREK_5_OBRIEN__345A_967_44500 | CTG_Single_ROANS___345C_KUYDAL755010
4 | CSC_4_JEWETT_S5_T_H_W___345B_3390_45500 | CTG_Single_ROANS___345C_KUYDAL755010
4 | CSC_4_JEWETT_N5_TOMBAL__345B_3391_46500 | CTG_Single_ROANS___345C_KUYDAL755010
4 | CSC_4_ROANS___345C_KUYDAL755010_40600_45972 | CTG_Single_ROANS___345C_KUYDAL755010
4 | CSC_4_KING____345A_KUYDAL745005_40900_45971 | CTG_Single_ROANS___345C_KUYDAL755010
4 | CSC_4_KING____345A_KUYDAL755010_40900_45972 | CTG_Single_ROANS___345C_KUYDAL755010
4 | CSC_4_KUYDAL745005_TOMBAL__345B_45971_46500 | CTG_Single_ROANS___345C_KUYDAL755010
5 | CSC_4_GIBN_CREK_5_OBRIEN__345A_967_44500 | CTG_Single_KUYDAL745005_KING____345A
5 | CSC_4_JEWETT_S5_T_H_W___345B_3390_45500 | CTG_Single_KUYDAL745005_KING____345A
5 | CSC_4_JEWETT_N5_TOMBAL__345B_3391_46500 | CTG_Single_KUYDAL745005_KING____345A
5 | CSC_4_ROANS___345C_KUYDAL755010_40600_45972 | CTG_Single_KUYDAL745005_KING____345A
5 | CSC_4_KING____345A_KUYDAL745005_40900_45971 | CTG_Single_KUYDAL745005_KING____345A
5 | CSC_4_KING____345A_KUYDAL755010_40900_45972 | CTG_Single_KUYDAL745005_KING____345A
5 | CSC_4_KUYDAL745005_TOMBAL__345B_45971_46500 | CTG_Single_KUYDAL745005_KING____345A
6 | CSC_4_GIBN_CREK_5_OBRIEN__345A_967_44500 | CTG_Single_KUYDAL755010_KING____345A
6 | CSC_4_JEWETT_S5_T_H_W___345B_3390_45500 | CTG_Single_KUYDAL755010_KING____345A
6 | CSC_4_JEWETT_N5_TOMBAL__345B_3391_46500 | CTG_Single_KUYDAL755010_KING____345A
6 | CSC_4_ROANS___345C_KUYDAL755010_40600_45972 | CTG_Single_KUYDAL755010_KING____345A
6 | CSC_4_KING____345A_KUYDAL745005_40900_45971 | CTG_Single_KUYDAL755010_KING____345A
6 | CSC_4_KING____345A_KUYDAL755010_40900_45972 | CTG_Single_KUYDAL755010_KING____345A
6 | CSC_4_KUYDAL745005_TOMBAL__345B_45971_46500 | CTG_Single_KUYDAL755010_KING____345A
7 | CSC_4_GIBN_CREK_5_OBRIEN__345A_967_44500 | CTG_Single_TOMBAL__345B_KUYDAL745005
7 | CSC_4_JEWETT_S5_T_H_W___345B_3390_45500 | CTG_Single_TOMBAL__345B_KUYDAL745005
7 | CSC_4_JEWETT_N5_TOMBAL__345B_3391_46500 | CTG_Single_TOMBAL__345B_KUYDAL745005
7 | CSC_4_ROANS___345C_KUYDAL755010_40600_45972 | CTG_Single_TOMBAL__345B_KUYDAL745005
7 | CSC_4_KING____345A_KUYDAL745005_40900_45971 | CTG_Single_TOMBAL__345B_KUYDAL745005
7 | CSC_4_KING____345A_KUYDAL755010_40900_45972 | CTG_Single_TOMBAL__345B_KUYDAL745005
7 | CSC_4_KUYDAL745005_TOMBAL__345B_45971_46500 | CTG_Single_TOMBAL__345B_KUYDAL745005
8 | CSC_4_GIBN_CREK_5_OBRIEN__345A_967_44500 | CTG_double_GIBN_CREK_5_OBRIEN__345A_AND_GIBN_CREK_5_ROANS___345C
8 | CSC_4_JEWETT_S5_T_H_W___345B_3390_45500 | CTG_double_GIBN_CREK_5_OBRIEN__345A_AND_GIBN_CREK_5_ROANS___345C
8 | CSC_4_JEWETT_N5_TOMBAL__345B_3391_46500 | CTG_double_GIBN_CREK_5_OBRIEN__345A_AND_GIBN_CREK_5_ROANS___345C
8 | CSC_4_ROANS___345C_KUYDAL755010_40600_45972 | CTG_double_GIBN_CREK_5_OBRIEN__345A_AND_GIBN_CREK_5_ROANS___345C
8 | CSC_4_KING____345A_KUYDAL745005_40900_45971 | CTG_double_GIBN_CREK_5_OBRIEN__345A_AND_GIBN_CREK_5_ROANS___345C
8 | CSC_4_KING____345A_KUYDAL755010_40900_45972 | CTG_double_GIBN_CREK_5_OBRIEN__345A_AND_GIBN_CREK_5_ROANS___345C
8 | CSC_4_KUYDAL745005_TOMBAL__345B_45971_46500 | CTG_double_GIBN_CREK_5_OBRIEN__345A_AND_GIBN_CREK_5_ROANS___345C
9 | CSC_4_GIBN_CREK_5_OBRIEN__345A_967_44500 | CTG_double_GIBN_CREK_5_OBRIEN__345A_AND_OBRIEN__345A_T_H_W___345B
9 | CSC_4_JEWETT_S5_T_H_W___345B_3390_45500 | CTG_double_GIBN_CREK_5_OBRIEN__345A_AND_OBRIEN__345A_T_H_W___345B
9 | CSC_4_JEWETT_N5_TOMBAL__345B_3391_46500 | CTG_double_GIBN_CREK_5_OBRIEN__345A_AND_OBRIEN__345A_T_H_W___345B
9 | CSC_4_ROANS___345C_KUYDAL755010_40600_45972 | CTG_double_GIBN_CREK_5_OBRIEN__345A_AND_OBRIEN__345A_T_H_W___345B
9 | CSC_4_KING____345A_KUYDAL745005_40900_45971 | CTG_double_GIBN_CREK_5_OBRIEN__345A_AND_OBRIEN__345A_T_H_W___345B
9 | CSC_4_KING____345A_KUYDAL755010_40900_45972 | CTG_double_GIBN_CREK_5_OBRIEN__345A_AND_OBRIEN__345A_T_H_W___345B
9 | CSC_4_KUYDAL745005_TOMBAL__345B_45971_46500 | CTG_double_GIBN_CREK_5_OBRIEN__345A_AND_OBRIEN__345A_T_H_W___345B
10 | CSC_4_GIBN_CREK_5_OBRIEN__345A_967_44500 | CTG_double_JEWETT_S5_T_H_W___345B_AND_JEWETT_N5_TOMBAL__345B
10 | CSC_4_JEWETT_S5_T_H_W___345B_3390_45500 | CTG_double_JEWETT_S5_T_H_W___345B_AND_JEWETT_N5_TOMBAL__345B
10 | CSC_4_JEWETT_N5_TOMBAL__345B_3391_46500 | CTG_double_JEWETT_S5_T_H_W___345B_AND_JEWETT_N5_TOMBAL__345B
10 | CSC_4_ROANS___345C_KUYDAL755010_40600_45972 | CTG_double_JEWETT_S5_T_H_W___345B_AND_JEWETT_N5_TOMBAL__345B
10 | CSC_4_KING____345A_KUYDAL745005_40900_45971 | CTG_double_JEWETT_S5_T_H_W___345B_AND_JEWETT_N5_TOMBAL__345B
10 | CSC_4_KING____345A_KUYDAL755010_40900_45972 | CTG_double_JEWETT_S5_T_H_W___345B_AND_JEWETT_N5_TOMBAL__345B
10 | CSC_4_KUYDAL745005_TOMBAL__345B_45971_46500 | CTG_double_JEWETT_S5_T_H_W___345B_AND_JEWETT_N5_TOMBAL__345B
11 | CSC_4_GIBN_CREK_5_OBRIEN__345A_967_44500 | CTG_double_JEWETT_S5_T_H_W___345B_AND_OBRIEN__345A_T_H_W___345B
11 | CSC_4_JEWETT_S5_T_H_W___345B_3390_45500 | CTG_double_JEWETT_S5_T_H_W___345B_AND_OBRIEN__345A_T_H_W___345B
11 | CSC_4_JEWETT_N5_TOMBAL__345B_3391_46500 | CTG_double_JEWETT_S5_T_H_W___345B_AND_OBRIEN__345A_T_H_W___345B
11 | CSC_4_ROANS___345C_KUYDAL755010_40600_45972 | CTG_double_JEWETT_S5_T_H_W___345B_AND_OBRIEN__345A_T_H_W___345B
11 | CSC_4_KING____345A_KUYDAL745005_40900_45971 | CTG_double_JEWETT_S5_T_H_W___345B_AND_OBRIEN__345A_T_H_W___345B
11 | CSC_4_KING____345A_KUYDAL755010_40900_45972 | CTG_double_JEWETT_S5_T_H_W___345B_AND_OBRIEN__345A_T_H_W___345B
11 | CSC_4_KUYDAL745005_TOMBAL__345B_45971_46500 | CTG_double_JEWETT_S5_T_H_W___345B_AND_OBRIEN__345A_T_H_W___345B
12 | CSC_4_GIBN_CREK_5_OBRIEN__345A_967_44500 | CTG_double_JEWETT_N5_TOMBAL__345B_AND_ROANS___345C_KUYDAL755010
12 | CSC_4_JEWETT_S5_T_H_W___345B_3390_45500 | CTG_double_JEWETT_N5_TOMBAL__345B_AND_ROANS___345C_KUYDAL755010
12 | CSC_4_JEWETT_N5_TOMBAL__345B_3391_46500 | CTG_double_JEWETT_N5_TOMBAL__345B_AND_ROANS___345C_KUYDAL755010
12 | CSC_4_ROANS___345C_KUYDAL755010_40600_45972 | CTG_double_JEWETT_N5_TOMBAL__345B_AND_ROANS___345C_KUYDAL755010
12 | CSC_4_KING____345A_KUYDAL745005_40900_45971 | CTG_double_JEWETT_N5_TOMBAL__345B_AND_ROANS___345C_KUYDAL755010
12 | CSC_4_KING____345A_KUYDAL755010_40900_45972 | CTG_double_JEWETT_N5_TOMBAL__345B_AND_ROANS___345C_KUYDAL755010
12 | CSC_4_KUYDAL745005_TOMBAL__345B_45971_46500 | CTG_double_JEWETT_N5_TOMBAL__345B_AND_ROANS___345C_KUYDAL755010
13 | CSC_4_GIBN_CREK_5_OBRIEN__345A_967_44500 | CTG_double_JEWETT_N5_TOMBAL__345B_AND_TOMBAL__345B_KUYDAL745005
13 | CSC_4_JEWETT_S5_T_H_W___345B_3390_45500 | CTG_double_JEWETT_N5_TOMBAL__345B_AND_TOMBAL__345B_KUYDAL745005
13 | CSC_4_JEWETT_N5_TOMBAL__345B_3391_46500 | CTG_double_JEWETT_N5_TOMBAL__345B_AND_TOMBAL__345B_KUYDAL745005
13 | CSC_4_ROANS___345C_KUYDAL755010_40600_45972 | CTG_double_JEWETT_N5_TOMBAL__345B_AND_TOMBAL__345B_KUYDAL745005
13 | CSC_4_KING____345A_KUYDAL745005_40900_45971 | CTG_double_JEWETT_N5_TOMBAL__345B_AND_TOMBAL__345B_KUYDAL745005
13 | CSC_4_KING____345A_KUYDAL755010_40900_45972 | CTG_double_JEWETT_N5_TOMBAL__345B_AND_TOMBAL__345B_KUYDAL745005
13 | CSC_4_KUYDAL745005_TOMBAL__345B_45971_46500 | CTG_double_JEWETT_N5_TOMBAL__345B_AND_TOMBAL__345B_KUYDAL745005
14 | CSC_4_GIBN_CREK_5_OBRIEN__345A_967_44500 | CTG_double_JEWETT_N5_TOMBAL__345B_AND_GIBN_CREK_5_ROANS___345C
14 | CSC_4_JEWETT_S5_T_H_W___345B_3390_45500 | CTG_double_JEWETT_N5_TOMBAL__345B_AND_GIBN_CREK_5_ROANS___345C
14 | CSC_4_JEWETT_N5_TOMBAL__345B_3391_46500 | CTG_double_JEWETT_N5_TOMBAL__345B_AND_GIBN_CREK_5_ROANS___345C
14 | CSC_4_ROANS___345C_KUYDAL755010_40600_45972 | CTG_double_JEWETT_N5_TOMBAL__345B_AND_GIBN_CREK_5_ROANS___345C
14 | CSC_4_KING____345A_KUYDAL745005_40900_45971 | CTG_double_JEWETT_N5_TOMBAL__345B_AND_GIBN_CREK_5_ROANS___345C
14 | CSC_4_KING____345A_KUYDAL755010_40900_45972 | CTG_double_JEWETT_N5_TOMBAL__345B_AND_GIBN_CREK_5_ROANS___345C
14 | CSC_4_KUYDAL745005_TOMBAL__345B_45971_46500 | CTG_double_JEWETT_N5_TOMBAL__345B_AND_GIBN_CREK_5_ROANS___345C
15 | CSC_4_GIBN_CREK_5_OBRIEN__345A_967_44500 | CTG_double_KUYDAL745005_KING____345A_AND_KUYDAL755010_KING____345A
15 | CSC_4_JEWETT_S5_T_H_W___345B_3390_45500 | CTG_double_KUYDAL745005_KING____345A_AND_KUYDAL755010_KING____345A
15 | CSC_4_JEWETT_N5_TOMBAL__345B_3391_46500 | CTG_double_KUYDAL745005_KING____345A_AND_KUYDAL755010_KING____345A
15 | CSC_4_ROANS___345C_KUYDAL755010_40600_45972 | CTG_double_KUYDAL745005_KING____345A_AND_KUYDAL755010_KING____345A
15 | CSC_4_KING____345A_KUYDAL745005_40900_45971 | CTG_double_KUYDAL745005_KING____345A_AND_KUYDAL755010_KING____345A
15 | CSC_4_KING____345A_KUYDAL755010_40900_45972 | CTG_double_KUYDAL745005_KING____345A_AND_KUYDAL755010_KING____345A
15 | CSC_4_KUYDAL745005_TOMBAL__345B_45971_46500 | CTG_double_KUYDAL745005_KING____345A_AND_KUYDAL755010_KING____345A
16 | CSC_4_GIBN_CREK_5_OBRIEN__345A_967_44500 | CTG_double_GIBN_CREK_5_OBRIEN__345A_AND_JEWETT_S5_T_H_W___345B |  |  | 0 |  | 0 |  | 0 |  | 0 |  | 0 |  | 0
16 | CSC_4_JEWETT_S5_T_H_W___345B_3390_45500 | CTG_double_GIBN_CREK_5_OBRIEN__345A_AND_JEWETT_S5_T_H_W___345B |  |  | 0 |  | 0 |  | 0 |  | 0 |  | 0 |  | 0
16 | CSC_4_JEWETT_N5_TOMBAL__345B_3391_46500 | CTG_double_GIBN_CREK_5_OBRIEN__345A_AND_JEWETT_S5_T_H_W___345B |  | LEG_2___2 | 0.1693 | BBRN_2G | 0.15734 | CALFREST_2G | 0.15511 | THW_GT1_GT_1 | -0.15449 | GBY_GN5_5 | -0.15554 | CVC_ST5_5040 | -0.15718
16 | CSC_4_ROANS___345C_KUYDAL755010_40600_45972 | CTG_double_GIBN_CREK_5_OBRIEN__345A_AND_JEWETT_S5_T_H_W___345B |  | FTR_GT1_5105 | 0.40712 | GIBN_CREK_G1 | 0.32565 | BRYN_TAMUGEN | 0.28795 | CBY_ST4_1 | -0.17264 | BTE_ST1_8070 | -0.17468 | CVC_GT1_5035 | -0.1884
16 | CSC_4_KING____345A_KUYDAL745005_40900_45971 | CTG_double_GIBN_CREK_5_OBRIEN__345A_AND_JEWETT_S5_T_H_W___345B |  | CVC_GT2_5020 | 0.1626 | BTE_GT4_8055 | 0.13236 | CBY_ST4_1 | 0.12768 | CALFREST_2G | -0.07544 | BBRN_2G | -0.076555 | LEG_2___2 | -0.080288
16 | CSC_4_KING____345A_KUYDAL755010_40900_45972 | CTG_double_GIBN_CREK_5_OBRIEN__345A_AND_JEWETT_S5_T_H_W___345B |  | CVC_GT2_5020 | 0.18935 | BTE_GT4_8055 | 0.17563 | CBY_ST4_1 | 0.17359 | BRYN_TAMUGEN | -0.287 | GIBN_CREK_G1 | -0.3247 | FTR_GT3_5085 | -0.40617
16 | CSC_4_KUYDAL745005_TOMBAL__345B_45971_46500 | CTG_double_GIBN_CREK_5_OBRIEN__345A_AND_JEWETT_S5_T_H_W___345B |  | CVC_GT2_5020 | 0.16197 | BTE_GT4_8055 | 0.13173 | CBY_ST4_1 | 0.12705 | CALFREST_2G | -0.076073 | BBRN_2G | -0.077188 | LEG_2___2 | -0.080921

## W-N & N-W Contingencies
Contingency # | Contingency Name | From Bus | Name | To Bus | Name | From Bus | Name | To Bus | Name
1 | CTG_Single_MRGNCRK_5_SWEETWTR_5 | 1030 | MRGNCRK_5 | 1420 | SWEETWTR_5
2 | CTG_Single_MRGNCRK_5_L_BITTCR5_1N | 1030 | MRGNCRK_5 | 71050 | L_BITTCR5_1N
3 | CTG_Single_TONKAWAWI_5_GRHAMSES1_5 | 1048 | TONKAWAWI_5 | 1430 | GRHAMSES1_5
4 | CTG_Single_CHINAGRV_8_RADIUMMT_8 | 1318 | CHINAGRV_8 | 1398 | RADIUMMT_8
5 | CTG_Single_MURRY_P8_GRHAMSES1_8 | 1371 | MURRY_P8 | 1431 | GRHAMSES1_8
6 | CTG_Single_WILLOWCK_5_JACKSBRO_5 | 1421 | WILLOWCK_5 | 1429 | JACKSBRO_5
7 | CTG_Single_WILLOWCK_5_PARKER_5 | 1421 | WILLOWCK_5 | 1436 | PARKER_5
8 | CTG_Single_BOWMAN_5_FISHRDSS1_5 | 1422 | BOWMAN_5 | 1425 | FISHRDSS1_5
9 | CTG_Single_BOWMAN_5_JACKSBRO_5 | 1422 | BOWMAN_5 | 1429 | JACKSBRO_5
10 | CTG_Single_BOWMAN_5_GRHAMSES1_5 | 1422 | BOWMAN_5 | 1430 | GRHAMSES1_5
11 | CTG_Single_FISHRDSS1_5_OKLA7A | 1425 | FISHRDSS1_5 | 6100 | OKLA7A
12 | CTG_Single_JACKSBRO_5_W_DENT_5 | 1429 | JACKSBRO_5 | 988 | W_DENT_5
13 | CTG_Single_GRHAMSES1_5_JACKSBRO_5 | 1430 | GRHAMSES1_5 | 1429 | JACKSBRO_5
14 | CTG_Single_GRHAMSES1_8_GRAHAME_8 | 1431 | GRHAMSES1_8 | 1601 | GRAHAME_8
15 | CTG_Single_LONGCREK_5_GRHAMSES1_5 | 1435 | LONGCREK_5 | 1430 | GRHAMSES1_5
16 | CTG_Single_PARKER_5_BENBRK_A_T5 | 1436 | PARKER_5 | 1869 | BENBRK_A_T5
17 | CTG_Single_LONCREK2_5_COKFIELD_5 | 1439 | LONCREK2_5 | 1442 | COKFIELD_5
18 | CTG_Single_COMCHESS1_5_COMCHPKW_5 | 1440 | COMCHESS1_5 | 1900 | COMCHPKW_5
19 | CTG_Single_COKFIELD_5_GRHAMSES1_5 | 1442 | COKFIELD_5 | 1430 | GRHAMSES1_5
20 | CTG_Single_LKAROWHD_8_NEWPRT_P8 | 1468 | LKAROWHD_8 | 1470 | NEWPRT_P8
21 | CTG_Single_GRAHAMSW_8_BARTON_8 | 1596 | GRAHAMSW_8 | 1599 | BARTON_8
22 | CTG_Single_BARTON_8_ORAN1_8 | 1599 | BARTON_8 | 1571 | ORAN1_8
23 | CTG_Single_GRAHAME_8_GRAHAMSW_8 | 1601 | GRAHAME_8 | 1596 | GRAHAMSW_8
24 | CTG_Single_LEONSW_8_FLATCRK_T8 | 1624 | LEONSW_8 | 1642 | FLATCRK_T8
25 | CTG_Single_LINGLVLL_P8_STPHNVIL_8 | 1640 | LINGLVLL_P8 | 1641 | STPHNVIL_8
26 | CTG_Single_FLATCRK_T8_LINGLVLL_P8 | 1642 | FLATCRK_T8 | 1640 | LINGLVLL_P8
27 | CTG_Single_PAIP4B_MURRY_P8 | 6169 | PAIP4B | 1371 | MURRY_P8
28 | CTG_Single_ABMULCW7_L_BITTCR5_1N | 6235 | ABMULCW7 | 71050 | L_BITTCR5_1N
29 | CTG_Single_ABMULCW7_OKLA7A | 6235 | ABMULCW7 | 6100 | OKLA7A
30 | CTG_Single_SARC7A_COMCHESS1_5 | 6444 | SARC7A | 1440 | COMCHESS1_5
31 | CTG_Single_BLF_CRK7A_ABMULCE7 | 60040 | BLF_CRK7A | 6230 | ABMULCE7
32 | CTG_Single_SWEETWTR_5_LONCREK2_5 | 1420 | SWEETWTR_5 | 1439 | LONCREK2_5
33 | CTG_Single_ABMULCE7_LONGCREK_5 | 6230 | ABMULCE7 | 1435 | LONGCREK_5
34 | CTG_double_MRGNCRK_5_SWEETWTR_5_AND_MRGNCRK_5_L_BITTCR5_1N | 1030 | MRGNCRK_5 | 1420 | SWEETWTR_5 | 1030 | MRGNCRK_5 | 71050 | L_BITTCR5_1N
35 | CTG_double_MRGNCRK_5_SWEETWTR_5_AND_ABMULCW7_L_BITTCR5_1N | 1030 | MRGNCRK_5 | 1420 | SWEETWTR_5 | 6235 | ABMULCW7 | 71050 | L_BITTCR5_1N
36 | CTG_double_MRGNCRK_5_L_BITTCR5_1N_AND_SWEETWTR_5_LONCREK2_5 | 1030 | MRGNCRK_5 | 71050 | L_BITTCR5_1N | 1420 | SWEETWTR_5 | 1439 | LONCREK2_5
37 | CTG_double_BOWMAN_5_FISHRDSS1_5_AND_FISHRDSS1_5_OKLA7A | 1422 | BOWMAN_5 | 1425 | FISHRDSS1_5 | 1425 | FISHRDSS1_5 | 6100 | OKLA7A
38 | CTG_double_LONGCREK_5_GRHAMSES1_5_AND_LONCREK2_5_COKFIELD_5 | 1435 | LONGCREK_5 | 1430 | GRHAMSES1_5 | 1439 | LONCREK2_5 | 1442 | COKFIELD_5
39 | CTG_double_LONGCREK_5_GRHAMSES1_5_AND_COKFIELD_5_GRHAMSES1_5 | 1435 | LONGCREK_5 | 1430 | GRHAMSES1_5 | 1442 | COKFIELD_5 | 1430 | GRHAMSES1_5
40 | CTG_double_PARKER_5_BENBRK_A_T5_AND_GRHAMSES1_5_BENBRK_5 | 1436 | PARKER_5 | 1869 | BENBRK_A_T5 | 1430 | GRHAMSES1_5 | 1873 | BENBRK_5
41 | CTG_double_GRHAMSES1_5_BENBRK_5_AND_GRHAMSES1_5_PARKER_5 | 1430 | GRHAMSES1_5 | 1873 | BENBRK_5 | 1430 | GRHAMSES1_5 | 1436 | PARKER_5
42 | CTG_double_ABMULCE7_LONGCREK_5_AND_SWEETWTR_5_LONCREK2_5 | 6230 | ABMULCE7 | 1435 | LONGCREK_5 | 1420 | SWEETWTR_5 | 1439 | LONCREK2_5
43 | CTG_double_SWEETWTR_5_LONCREK2_5_AND_ABMULCW7_L_BITTCR5_1N | 1420 | SWEETWTR_5 | 1439 | LONCREK2_5 | 6235 | ABMULCW7 | 71050 | L_BITTCR5_1N

## S-N & N-S Contingencies 1
Contingency # | Contingency Name | From Bus | Name | To Bus | Name | From Bus | Name | To Bus | Name
1 | CTG_Single_VENUS_S5_THOUSE__5 | 1906 | VENUS_S5 | 3405 | THOUSE__5
2 | CTG_Single_VENUS_N5_THOUSE__5 | 1907 | VENUS_N5 | 3405 | THOUSE__5
3 | CTG_Single_LAKE_CRK2_5_THOUSE__5 | 3402 | LAKE_CRK2_5 | 3405 | THOUSE__5
4 | CTG_Single_LAKE_CRK1_5_THOUSE__5 | 3409 | LAKE_CRK1_5 | 3405 | THOUSE__5
5 | CTG_Single_TEMPSSLT__5_SANDOW__5 | 3413 | TEMPSSLT__5 | 3429 | SANDOW__5
6 | CTG_Single_TEMP_SS__5_SANDOW__5 | 3414 | TEMP_SS__5 | 3429 | SANDOW__5
7 | CTG_Single_TEMP_SS__5_TEMP_PEC__5 | 3414 | TEMP_SS__5 | 3412 | TEMP_PEC__5
8 | CTG_Single_TEMP_SS__8_TEMP_PEC__8 | 3415 | TEMP_SS__8 | 3420 | TEMP_PEC__8
9 | CTG_Single_TEMP_PEC__8_LAKE_CRK1_8 | 3420 | TEMP_PEC__8 | 3410 | LAKE_CRK1_8
10 | CTG_Single_WACOWOOD1_8_COTTONB_T_8 | 3591 | WACOWOOD1_8 | 13591 | COTTONB_T_8
11 | CTG_Single_ROGERS1A_8_TEMP_SS__8 | 3675 | ROGERS1A_8 | 3415 | TEMP_SS__8
12 | CTG_Single_L_AUSTRO5_1Y_SANDOW__5 | 7040 | L_AUSTRO5_1Y | 3429 | SANDOW__5
13 | CTG_Single_L_AUSTRO5_1Y_L_ZORN__5_2Y | 7040 | L_AUSTRO5_1Y | 7045 | L_ZORN__5_2Y
14 | CTG_Single_L_AUSTRO5_1Y_SAND_TXU_5 | 7040 | L_AUSTRO5_1Y | 13429 | SAND_TXU_5
15 | CTG_Single_L_GARFIE5_1Y_L_AUSTRO5_1Y | 7048 | L_GARFIE5_1Y | 7040 | L_AUSTRO5_1Y
16 | CTG_Single_L_ADAMSV8_1Y_L_EVANT_8_1Y | 7066 | L_ADAMSV8_1Y | 7068 | L_EVANT_8_1Y
17 | CTG_Single_L_EVANT_8_1Y_L_GOLDTH8_1Y | 7068 | L_EVANT_8_1Y | 7070 | L_GOLDTH8_1Y
18 | CTG_Single_L_GOLDTH8_1Y_BRNWDSW_8 | 7070 | L_GOLDTH8_1Y | 1655 | BRNWDSW_8
19 | CTG_double_VENUS_S5_THOUSE__5_AND_VENUS_N5_THOUSE__5 | 1906 | VENUS_S5 | 3405 | THOUSE__5 | 1907 | VENUS_N5 | 3405 | THOUSE__5
20 | CTG_double_LAKE_CRK1_5_THOUSE__5_AND_TEMP_PEC__5_THOUSE__5 | 3409 | LAKE_CRK1_5 | 3405 | THOUSE__5 | 3412 | TEMP_PEC__5 | 3405 | THOUSE__5
21 | CTG_double_TEMP_SS__5_SANDOW__5_AND_TEMPSSLT__5_SANDOW__5 | 3414 | TEMP_SS__5 | 3429 | SANDOW__5 | 3413 | TEMPSSLT__5 | 3429 | SANDOW__5
22 | CTG_double_TEMP_SS__5_TEMP_PEC__5_AND_TEMP_SS__5_LAKE_CRK1_5 | 3414 | TEMP_SS__5 | 3412 | TEMP_PEC__5 | 3414 | TEMP_SS__5 | 3409 | LAKE_CRK1_5
23 | CTG_double_TEMP_SS__5_LAKE_CRK1_5_AND_TEMP_PEC__5_THOUSE__5 | 3414 | TEMP_SS__5 | 3409 | LAKE_CRK1_5 | 3412 | TEMP_PEC__5 | 3405 | THOUSE__5
24 | CTG_double_L_AUSTRO5_1Y_SANDOW__5_AND_L_AUSTRO5_1Y_SAND_TXU_5 | 7040 | L_AUSTRO5_1Y | 3429 | SANDOW__5 | 7040 | L_AUSTRO5_1Y | 13429 | SAND_TXU_5
25 | CTG_double_L_AUSTRO5_1Y_L_ZORN__5_2Y_AND_L_GARFIE5_1Y_L_AUSTRO5_1Y | 7040 | L_AUSTRO5_1Y | 7045 | L_ZORN__5_2Y | 7048 | L_GARFIE5_1Y | 7040 | L_AUSTRO5_1Y

## N-H Contingencies
Contingency # | Contingency Name | From Bus | Name | To Bus | Name | From Bus | Name | To Bus | Name
1 | CTG_Single_GIBN_CREK_5_OBRIEN__345A | 967 | GIBN_CREK_5 | 44500 | OBRIEN__345A
2 | CTG_Single_JEWETT_S5_T_H_W___345B | 3390 | JEWETT_S5 | 45500 | T_H_W___345B
3 | CTG_Single_JEWETT_N5_TOMBAL__345B | 3391 | JEWETT_N5 | 46500 | TOMBAL__345B
4 | CTG_Single_ROANS___345C_KUYDAL755010 | 40600 | ROANS___345C | 45972 | KUYDAL755010
5 | CTG_Single_KUYDAL745005_KING____345A | 45971 | KUYDAL745005 | 40900 | KING____345A
6 | CTG_Single_KUYDAL755010_KING____345A | 45972 | KUYDAL755010 | 40900 | KING____345A
7 | CTG_Single_TOMBAL__345B_KUYDAL745005 | 46500 | TOMBAL__345B | 45971 | KUYDAL745005
8 | CTG_double_GIBN_CREK_5_OBRIEN__345A_AND_GIBN_CREK_5_ROANS___345C | 967 | GIBN_CREK_5 | 44500 | OBRIEN__345A | 967 | GIBN_CREK_5 | 40600 | ROANS___345C
9 | CTG_double_GIBN_CREK_5_OBRIEN__345A_AND_OBRIEN__345A_T_H_W___345B | 967 | GIBN_CREK_5 | 44500 | OBRIEN__345A | 44500 | OBRIEN__345A | 45500 | T_H_W___345B
10 | CTG_double_JEWETT_S5_T_H_W___345B_AND_JEWETT_N5_TOMBAL__345B | 3390 | JEWETT_S5 | 45500 | T_H_W___345B | 3391 | JEWETT_N5 | 46500 | TOMBAL__345B
11 | CTG_double_JEWETT_S5_T_H_W___345B_AND_OBRIEN__345A_T_H_W___345B | 3390 | JEWETT_S5 | 45500 | T_H_W___345B | 44500 | OBRIEN__345A | 45500 | T_H_W___345B
12 | CTG_double_JEWETT_N5_TOMBAL__345B_AND_ROANS___345C_KUYDAL755010 | 3391 | JEWETT_N5 | 46500 | TOMBAL__345B | 40600 | ROANS___345C | 45972 | KUYDAL755010
13 | CTG_double_JEWETT_N5_TOMBAL__345B_AND_TOMBAL__345B_KUYDAL745005 | 3391 | JEWETT_N5 | 46500 | TOMBAL__345B | 46500 | TOMBAL__345B | 45971 | KUYDAL745005
14 | CTG_double_JEWETT_N5_TOMBAL__345B_AND_GIBN_CREK_5_ROANS___345C | 3391 | JEWETT_N5 | 46500 | TOMBAL__345B | 967 | GIBN_CREK_5 | 40600 | ROANS___345C
15 | CTG_double_KUYDAL745005_KING____345A_AND_KUYDAL755010_KING____345A | 45971 | KUYDAL745005 | 40900 | KING____345A | 45972 | KUYDAL755010 | 40900 | KING____345A
16 | CTG_double_GIBN_CREK_5_OBRIEN__345A_AND_JEWETT_S5_T_H_W___345B | 967 | GIBN_CREK_5 | 44500 | OBRIEN__345A | 3390 | JEWETT_S5 | 45500 | T_H_W___345B