## Sheet1
Research to Date
Distributed Renewable Generation Rules for Resources with Out-Flows to the Distribution Grid
kW | Competitive ERCOT Area | Non Competitive ERCOT Area
< 50 kW | 1. Meter data is not required from renewable generation with a design capacity < 50 kW interconnected to a TDSP and not registered as a Generation Resource - Zonal Protocol 10.2.2.2 (b) and Nodal Protocol 10.2.2.1 (b) (ii). 2. Subst. Rule 25.213 states that the TDU shall provide one or two meters that separately measure consumption and outflow for distributed renewable generation less than 50 kW upon customer request. Alternatively, such customers may request a meter which only measures consumption and not out-flow. 3. PURA 39.916, Subst. Rule 25.217 and Retail Market Guide 7.14 state that in areas in which customer choice has been introduced, owners who choose to sell out-flows must sell out-flows to the REP that serves the premises at a value to which both parties agree. | 1. Meter data is not required from renewable generation with a design capacity < 50 kW interconnected to a TDSP and not registered as a Generation Resource - Zonal Protocol 10.2.2.2 (b) and Nodal Protocol 10.2.2.1 (b) (ii). 2. Requirement within Subst. Rules 25.213 does not apply to NOIEs.¹ 3. Requirements within PURA 39.916 and Subst. Rule 25.217 do not apply to NOIEs.² The Retail Market Guide does not apply to NOIEs. 4.Requirement within Subst. Rule 25.242 does not apply to NOIEs.³
4. Subst. Rule 25.242 requires electric utilities to offer qualifying facilities using renewable resources with an aggregate design capacity of 50 kW or less the option of interconnecting through a single meter that runs forward and backward.
50 kW-1000 kW | 1. TDSP is required to supply meter data - Zonal Protocol 10.2.2.2 (b) and Nodal Protocol 10.2.2.1 (b) (ii). 2. Subst. Rule 25.213 states that the TDU shall provide IDR meters for distributed renewable generation between 50 kW and 2,000 kW upon customer request. 3. PURA 39.916 and Subst. Rule 25.217 state that in areas in which customer choice has been introduced, owners who choose to sell out-flows must sell out-flows to the REP that serves the premises at a value to which both parties agree. | 1. TDSP is required to supply meter data - Zonal Protocol 10.2.2.2 (b) and Nodal Protocol 10.2.2.1 (b) (ii). 2. Requirement within Subst. Rules 25.213 does not apply to NOIEs.¹ 3. Requirements within PURA 39.916 and Subst. Rule 25.217 do not apply to NOIEs.²
1000 kW-2000 kW | 1. TDSP is required to supply meter data - Zonal Protocol 10.2.2.2 (b) and Nodal Protocol 10.2.2.1 (b) (ii). 2. Subst. Rule 25.213 states that the TDU shall provide IDR meters for distributed renewable generation between 50 kW and 2,000 kW upon customer request. 3. PURA 39.916 and Subst. Rule 25.217 state that in areas in which customer choice has been introduced, owners who choose to sell out-flows must sell out-flows to the REP that serves the premises at a value to which both parties agree. 4. Every distributed generator > 1 MW must register with ERCOT- Zonal Protocol 16.5. | 1. TDSP is required to supply meter data - Zonal Protocol 10.2.2.2 (b) and Nodal Protocol 10.2.2.1 (b) (ii). 2. Requirement within Subst. Rules 25.213 does not apply to NOIEs.¹ 3. Requirements within PURA 39.916 and Subst. Rule 25.217 do not apply to NOIEs.² 4. Every distributed generator > 1 MW must register with ERCOT- Zonal Protocol 16.5.
>2000 kW | 1. PURA 39.916 states, "Distributed renewable generation means electric generation with a capacity of not more than 2,000 kilowatts provided by a renewable energy technology…that is installed on a retail electric customer's side of the meter."
¹ The term "Transmission and Distribution Utility" (TDU), as defined in Subst. Rule 25.5, excludes municipally owned utilities and electric cooperatives.
² Per PURA 39.992, PURA 39.916 does not apply to municipally owned utilities or electric cooperatives. The term "Electric Utility", as defined in Subst. Rule 25.5 and used within Subst. Rule 25.217, excludes municipally owned utilities and electric cooperatives.
³ Subst. Rule 25.242 explicitly does not apply to municipal utilities or electric cooperatives.