## Set up
Step 1 | Go to the Zones worksheet in this workbook. Make sure that the source and sink zones are set correctly and the "1"s and "-1"s are correct |  |  |  | Summary of Key Data points | Value
[5 empty] | File Description: Cont_ Lake to Tradinghouse and TemplePEC to Tradinghouse OL_ Lake to Tradinghouse | Cont_ Lake to Tradinghouse and TemplePEC to Tradinghouse OL_ Lake to Tradinghouse
Step 2 | Open Dennis' file that needs to have the data transferred, same file that is listed in cell K29 |  |  |  | Number of units | 624
[5 empty] | Dec Concentrated Generation | 1930
Step 3 | Copy columns J:X from an old Dennis' Sheet to the new sheet (if first round of a new alaysis) |  |  |  | Dec Line weighted impact | 944.1048
[5 empty] | Dec PTDF | 0.48917
Step 4 | Mark the contingencies and monitored element set by a "y" in column K of Dennis' sheet, if there are a match on the filename use something to make unique |  |  |  | Dec Concentration | 1.5842
[5 empty] | Inc Concentrated Generation | 1951.6
Step 5 | Enter Dennis' file name into cell K29 |  |  |  | Inc Line weighted impact | 669.6207
[5 empty] | Inc PTDF | 0.34311
Step 6 | click the step one button |  |  |  | Inc Concentartion | 1.1112
[5 empty] | Source Zonal weighted AWGSF | 0.1416
Step 7 | Enter the line ratings in Dennis' workbook, the Input worksheet, in the cells |  |  |  | Sink Zonal weighted AWGSF | -0.16719
| X6:X30, or to the end of the selected list. |  |  |  | Source - Sink PTDF | 0.30879
[5 empty] | OL Line Rating (MW) | 956
Step 8 | Check to see that the number of generators in Dennis' file matches the length |  |  |  | Source Zone (diagnostic) | North
| of the formulas in columns L:X (Distributed Slack - Dec) have been copied through to the apporpriate number of rows |  |  |  | Sink Zone (diagnostic) | South
If Dennis' sheet data is less than this file then clear any old unit data in columns A:K of this workbook to match the correct length
Clear any old data that will be below the new data iin the "Distributed Slack - Inc" worksheet, as well
Step 9 | Click the step 2 button
The last file saved will still be open, you will need to close this file.
This Template sheet will no longer be open.
|  | Current Source Zone | North
|  | Current Sink Zone | South | NS_062609automation.xls
The file listed in cell K29 needs to be in the same folder as this template file
Copy Dennis' data step 1
Copy Dennis' Data Step 2

## Distributed Slack - Dec
Number of Bus | Name of Bus | ID | Area Name of Gen | AGC | P Sensitivity of Bus | Gen MW | Min MW | Max MW | V Sensitivity of Bus | Set Volt | Tech Type | Zone Impact | Zone Correlation | Inc Max | Dec Max | Souce S.F. Weighting | Souce Capacity | Sink S.F. Weighting | Sink Capacity | PTDF Calc | PTDF Weighting | Cumulative Concentrated Capacity | Cumulative Concentrated Impact | Cont_ Lake to Tradinghouse and TemplePEC to Tradinghouse OL_ Lake to Tradinghouse
3403 | THOUSE_1G | 1 | North | YES | 0.36247 | 563 | 200 | 563 | 0 | 1.012 | GSC | 1 | 0.52966 | 563 | 563 | 204.0712 | 563 |  |  | 0.52966 | 298.1973 | 563 | 298.1973
3404 | THOUSE_2G | 2 | North | YES | 0.36247 | 807 | 250 | 807 | 0 | 1.012 | GSC | 1 | 0.52966 | 807 | 807 | 292.5141 | 807 |  |  | 0.52966 | 427.4338 | 1370 | 725.631 |  |  |  | 624
238 | BOSQUESW505 | 1 | North | YES | 0.22295 | 255 | 0 | 255 | 0 | 1.02 | CC | 1 | 0.39013 | 255 | 255 | 56.851 | 255 |  |  | 0.39013 | 99.4836 | 1625 | 825.1146
239 | BOSQUESW502 | 1 | North | YES | 0.22295 | 119.2 | 0 | 149 | 0 | 1.02 | GGT | 1 | 0.39013 | 149 | 149 | 33.2188 | 149 |  |  | 0.39013 | 58.1296 | 1774 | 883.2443 | Weighted Shift Factors |  | chk
247 | BOSQUESW501 | 2 | North | YES | 0.22295 | 124.8 | 0 | 156 | 0 | 1.02 | GGT | 1 | 0.39013 | 156 | 156 | 34.7794 | 156 |  |  | 0.39013 | 60.8605 | 1930 | 944.1048 | North | 0.1416 | 0.1416
1941 | MDLTHELP_1G | 1 | North | YES | 0.18107 | 216.4 | 74 | 216.4 | 0 | 1 | CC | 1 | 0.34826 | 216.4 | 216.4 | 39.1838 | 216.4 |  |  | 0.34826 | 75.363 |  |  | South | -0.16719 | -0.16719
1942 | MDLTHELP_2G | 2 | North | YES | 0.18107 | 216.1 | 74 | 216.1 | 0 | 1 | CC | 1 | 0.34826 | 216.1 | 216.1 | 39.1294 | 216.1 |  |  | 0.34826 | 75.2585 |  |  |  | 0.30879 | 0.30879
1937 | MDLTHELP_5G | 5 | North | YES | 0.18086 | 224 | 74 | 224 | 0 | 1 | CC | 1 | 0.34805 | 224 | 224 | 40.5131 | 224 |  |  | 0.34805 | 77.9629
1938 | MDLTHELP_6G | 6 | North | YES | 0.18086 | 226 | 74 | 226 | 0 | 1 | CC | 1 | 0.34805 | 226 | 226 | 40.8748 | 226 |  |  | 0.34805 | 78.659 |  |  | Line Cap | 956
1943 | MDLTHELP_3G | 3 | North | YES | 0.18086 | 212 | 74 | 212 | 0 | 1 | CC | 1 | 0.34805 | 212 | 212 | 38.3427 | 212 |  |  | 0.34805 | 73.7863 |  |  | Conc Gen | 1930
1944 | MDLTHELP_4G | 4 | North | YES | 0.18086 | 211 | 74 | 211 | 0 | 1 | CC | 1 | 0.34805 | 211 | 211 | 38.1619 | 211 |  |  | 0.34805 | 73.4383 |  |  | Weighted Imp. | 944.1048
366 | JNSNCNTY802 | 1 | North | YES | 0.16688 | 168 | 20 | 168 | 0 | 1.02 | Cogen | 1 | 0.33407 | 0 | 0 | 0 | 0 |  |  | 0.33407 | 0 |  |  | PTDF | 0.48917
367 | JNSNCNTY802 | 2 | North | YES | 0.16688 | 90 | 20 | 90 | 0 | 1.02 | Cogen | 1 | 0.33407 | 0 | 0 | 0 | 0 |  |  | 0.33407 | 0
1947 | HANDLEY_3G | 3 | North | YES | 0.16683 | 316 | 100 | 395 | 0 | 1.022 | GST | 1 | 0.33401 | 395 | 395 | 65.8959 | 395 |  |  | 0.33401 | 131.9346 |  |  | Concentration | 1.5842
1949 | HANDLEY_5G | 5 | North | YES | 0.16683 | 348 | 150 | 435 | 0 | 1.022 | GST | 1 | 0.33401 | 435 | 435 | 72.5689 | 435 |  |  | 0.33401 | 145.2951
1948 | HANDLEY_4G | 4 | North | YES | 0.16607 | 348 | 150 | 435 | 0 | 1.022 | GST | 1 | 0.33326 | 435 | 435 | 72.2413 | 435 |  |  | 0.33326 | 144.9675 |  |  |  | Pass
1945 | HANDLEY_1G | MB | North | YES | 0.16583 | 0 | 25 | 36 |  | 0.986 | GST | 1 | 0.33301 | 0 | 0 | 0 | 0 |  |  | 0.33301 | 0
1946 | HANDLEY_2G | MB | North | YES | 0.16583 | 0 | 30 | 68 |  | 0.986 | GST | 1 | 0.33301 | 0 | 0 | 0 | 0 |  |  | 0.33301 | 0
1889 | DECRDOVA_1G | 1 | North | YES | 0.1652 | 779 | 255 | 779 | 0 | 1.02 | GSC | 1 | 0.33239 | 779 | 779 | 128.6947 | 779 |  |  | 0.33239 | 258.9331
1877 | WLFHOLW_1G | 1 | North | YES | 0.1652 | 217.3 | 89.2 | 217.3 | 0 | 1.032 | CC | 1 | 0.33239 | 217.3 | 217.3 | 35.898 | 217.3 |  |  | 0.33239 | 72.2276
1878 | WLFHOLW_2G | 2 | North | YES | 0.1652 | 215.7 | 105 | 215.7 | 0 | 1.032 | CC | 1 | 0.33239 | 215.7 | 215.7 | 35.6336 | 215.7 |  |  | 0.33239 | 71.6958
1879 | WLFHOLW_3G | 3 | North | YES | 0.1652 | 272.4 | 89.2 | 272.4 | 0 | 1.032 | CC | 1 | 0.33239 | 272.4 | 272.4 | 45.0005 | 272.4 |  |  | 0.33239 | 90.5421
1898 | COMCHEPK_1G | 1 | North | YES | 0.16435 | 1159 | 1150 | 1159 | 0 | 1.032 | Nuc | 1 | 0.33154 | 0 | 0 | 0 | 0 |  |  | 0.33154 | 0
1899 | COMCHEPK_2G | 2 | North | YES | 0.16435 | 1159 | 1128 | 1159 | 0 | 1.032 | Nuc | 1 | 0.33154 | 0 | 0 | 0 | 0 |  |  | 0.33154 | 0
1892 | DECRDOVA_2G | A | North | YES | 0.16307 | 65 | 65 | 70 | 0 | 1.025 | GGT | 1 | 0.33026 | 70 | 70 | 11.4152 | 70 |  |  | 0.33026 | 23.1182
1893 | DECRDOVA_3G | B | North | YES | 0.16307 | 65 | 65 | 69 | 0 | 1.025 | GGT | 1 | 0.33026 | 69 | 69 | 11.2521 | 69 |  |  | 0.33026 | 22.788
1894 | DECRDOVA_4G | C | North | YES | 0.16307 | 65 | 65 | 69 | 0 | 1.025 | GGT | 1 | 0.33026 | 69 | 69 | 11.2521 | 69 |  |  | 0.33026 | 22.788
1895 | DECRDOVA_5G | D | North | YES | 0.16307 | 65 | 65 | 68 | 0 | 1.025 | GGT | 1 | 0.33026 | 68 | 68 | 11.089 | 68 |  |  | 0.33026 | 22.4577
1861 | EAGLEMNT_1G | MB | North | YES | 0.16195 | 0 | 30 | 112 |  | 1.022 | GST | 1 | 0.32913 | 0 | 0 | 0 | 0 |  |  | 0.32913 | 0
1862 | EAGLEMNT_2G | MB | North | YES | 0.16195 | 0 | 40 | 100 |  | 1.022 | GST | 1 | 0.32913 | 0 | 0 | 0 | 0 |  |  | 0.32913 | 0
1863 | EAGLEMNT_3G | MB | North | YES | 0.16195 | 0 | 50 | 378 |  | 1.022 | GST | 1 | 0.32913 | 0 | 0 | 0 | 0 |  |  | 0.32913 | 0
580 | JCKCNTY801 | 1 | North | YES | 0.15807 | 288 | 0 | 288 | 0 | 1.022 | CC | 1 | 0.32526 | 288 | 288 | 45.5256 | 288 |  |  | 0.32526 | 93.6754
581 | JCKCNTY802 | 2 | North | YES | 0.15807 | 147 | 0 | 147 | 0 | 1.022 | CC | 1 | 0.32526 | 147 | 147 | 23.237 | 147 |  |  | 0.32526 | 47.8135
582 | JCKCNTY803 | 3 | North | YES | 0.15807 | 147 | 0 | 147 | 0 | 1.022 | CC | 1 | 0.32526 | 147 | 147 | 23.237 | 147 |  |  | 0.32526 | 47.8135
503 | NTHTEXAS01 | 1 | North | YES | 0.15804 | 0 | 5 | 18 |  | 1.015 | GST | 1 | 0.32522 | 18 | 18 | 2.8447 | 18 |  |  | 0.32522 | 5.854
504 | NTHTEXAS02 | 2 | North | YES | 0.15804 | 14.4 | 5 | 18 |  | 1.015 | GST | 1 | 0.32522 | 18 | 18 | 2.8447 | 18 |  |  | 0.32522 | 5.854
505 | NTHTEXAS03 | 3 | North | YES | 0.15804 | 30.4 | 15 | 38 |  | 1.015 | GST | 1 | 0.32522 | 38 | 38 | 6.0054 | 38 |  |  | 0.32522 | 12.3585
1453 | WCPWRCO_1G | 1 | North | YES | 0.15785 | 204 | 50 | 204 |  | 1.02 | CC | 1 | 0.32504 | 204 | 204 | 32.2014 | 204 |  |  | 0.32504 | 66.3075
1454 | WCPWRCO_2G | 2 | North | YES | 0.15785 | 204 | 50 | 204 |  | 1.02 | CC | 1 | 0.32504 | 204 | 204 | 32.2014 | 204 |  |  | 0.32504 | 66.3075
1455 | WCPWRCO_3G | 3 | North | YES | 0.15785 | 242 | 50 | 242 |  | 1.02 | CC | 1 | 0.32504 | 242 | 242 | 38.1997 | 242 |  |  | 0.32504 | 78.6589
251 | BOSQUESW803 | 2 | North | YES | 0.15777 | 150 | 0 | 150 |  | 1.032 | CC | 1 | 0.32496 | 150 | 150 | 23.6659 | 150 |  |  | 0.32496 | 48.744
253 | BOSQUESW804 | 2 | North | YES | 0.15777 | 80 | 0 | 80 |  | 1.032 | CC | 1 | 0.32496 | 80 | 80 | 12.6218 | 80 |  |  | 0.32496 | 25.9968
923 | SPENCER_G4 | 1 | North | YES | 0.1567 | 48 | 20 | 61 | 0 | 1.03 | GST | 1 | 0.32389 | 61 | 61 | 9.5589 | 61 |  |  | 0.32389 | 19.7573
924 | SPENCER_G5 | 1 | North | YES | 0.1567 | 52 | 20 | 66 | 0 | 1.03 | GST | 1 | 0.32389 | 66 | 66 | 10.3424 | 66 |  |  | 0.32389 | 21.3767
2418 | MTCK2_G | 2 | North | YES | 0.15634 | 0 | 10 | 23 |  | 0.971 | GSC | 1 | 0.32352 | 23 | 23 | 3.5958 | 23 |  |  | 0.32352 | 7.441
2419 | MTCK3_G | MB | North | YES | 0.15634 | 0 | 10 | 63 |  | 0.971 | GSC | 1 | 0.32352 | 0 | 0 | 0 | 0 |  |  | 0.32352 | 0
728 | WOLFRIDGE801 | 1 | North | YES | 0.15629 | 11.2 | 0 | 112.5 | 0 | 0.99 | Wind | 1 | 0.32347 | 0 | 112.5 | 17.5821 | 112.5 |  |  | 0.32347 | 36.3906
2381 | NTHLK1_G | 1 | North | YES | 0.15593 | 0 | 35 | 156 |  | 1.022 | GST | 1 | 0.32312 | 156 | 156 | 24.3259 | 156 |  |  | 0.32312 | 50.407
2382 | NTHLK2_G | 2 | North | YES | 0.15593 | 0 | 35 | 181 |  | 1.022 | GST | 1 | 0.32312 | 181 | 181 | 28.2242 | 181 |  |  | 0.32312 | 58.485
2383 | NTHLK3_G | 3 | North | YES | 0.15593 | 0 | 50 | 329 |  | 1.022 | GST | 1 | 0.32312 | 329 | 329 | 51.3026 | 329 |  |  | 0.32312 | 106.307
244 | WHITNYDM01 | 1 | North | YES | 0.15549 | 15 | 0 | 15 | 0 | 1.035 | Hydro | 1 | 0.32267 | 0 | 0 | 0 | 0 |  |  | 0.32267 | 0
245 | WHITNYDM02 | 2 | North | YES | 0.15549 | 15 | 0 | 15 | 0 | 1.035 | Hydro | 1 | 0.32267 | 0 | 0 | 0 | 0 |  |  | 0.32267 | 0
332 | RWMILLER01 | 1 | North | YES | 0.15523 | 58.4 | 18.5 | 73 | 0 | 1.04 | GST | 1 | 0.32242 | 73 | 73 | 11.3319 | 73 |  |  | 0.32242 | 23.5365
333 | RWMILLER02 | 2 | North | YES | 0.15523 | 95.2 | 37 | 119 | 0 | 1.04 | GST | 1 | 0.32242 | 119 | 119 | 18.4725 | 119 |  |  | 0.32242 | 38.3677
334 | RWMILLER03 | 3 | North | YES | 0.15523 | 166.4 | 65 | 208 | 0 | 1.04 | GST | 1 | 0.32242 | 208 | 208 | 32.288 | 208 |  |  | 0.32242 | 67.0629
335 | RWMILLER04 | 4 | North | YES | 0.15523 | 81.6 | 0 | 102 | 0 | 1.04 | GST | 1 | 0.32242 | 102 | 102 | 15.8336 | 102 |  |  | 0.32242 | 32.8866
336 | RWMILLER05 | 5 | North | YES | 0.15523 | 80.8 | 0 | 101 | 0 | 1.04 | GST | 1 | 0.32242 | 101 | 101 | 15.6783 | 101 |  |  | 0.32242 | 32.5642
344 | MRSSHPRD | 1 | North | YES | 0.15515 | 12 | 0 | 12 |  | 1.03 | Hydro | 1 | 0.32233 | 0 | 0 | 0 | 0 |  |  | 0.32233 | 0
345 | MRSSHPRD01 | 2 | North | YES | 0.15515 | 12 | 0 | 12 |  | 1.03 | Hydro | 1 | 0.32233 | 0 | 0 | 0 | 0 |  |  | 0.32233 | 0
1600 | BARTNWND_1G | 1 | North | YES | 0.15482 | 12 | 0 | 120 | 0 | 1.022 | Wind | 1 | 0.32201 | 0 | 120 | 18.5783 | 120 |  |  | 0.32201 | 38.6407
2413 | MTCK6_G | 6 | North | YES | 0.1539 | 0 | 30 | 118 |  | 1.022 | GST | 1 | 0.32109 | 118 | 118 | 18.1608 | 118 |  |  | 0.32109 | 37.8888
2414 | MTCK7_G | 7 | North | YES | 0.1539 | 0 | 30 | 115 |  | 1.022 | GST | 1 | 0.32109 | 115 | 115 | 17.6991 | 115 |  |  | 0.32109 | 36.9255
2417 | MTCK8_G | 8 | North | YES | 0.1539 | 444.8 | 60 | 556 | 0 | 1.022 | GSC | 1 | 0.32109 | 556 | 556 | 85.5712 | 556 |  |  | 0.32109 | 178.527
2371 | COLLIN_1G | MB | North | YES | 0.15349 | 0 | 40 | 138 |  | 1.022 | GST | 1 | 0.32068 | 0 | 0 | 0 | 0 |  |  | 0.32068 | 0
1432 | GRHAMSES_2G | 2 | North | YES | 0.15324 | 294.9 | 90 | 366 | 0 | 1.014 | GST | 1 | 0.32043 | 366 | 366 | 56.0858 | 366 |  |  | 0.32043 | 117.2762
1479 | WFCOGEN_1G | 2 | North | YES | 0.15289 | 16 | 12 | 20 | 0 | 1 | Cogen | 1 | 0.32008 | 0 | 0 | 0 | 0 |  |  | 0.32008 | 0
1479 | WFCOGEN_1G | 1 | North | YES | 0.15289 | 16 | 12 | 20 | 0 | 1 | Cogen | 1 | 0.32008 | 0 | 0 | 0 | 0 |  |  | 0.32008 | 0
1482 | WFCOGEN_2G | 2 | North | YES | 0.15289 | 13.6 | 12 | 17 | 0 | 1 | Cogen | 1 | 0.32008 | 0 | 0 | 0 | 0 |  |  | 0.32008 | 0
1482 | WFCOGEN_2G | 1 | North | YES | 0.15289 | 16 | 12 | 20 | 0 | 1 | Cogen | 1 | 0.32008 | 0 | 0 | 0 | 0 |  |  | 0.32008 | 0
1433 | GRHAMSES_1G | 1 | North | YES | 0.15193 | 242 | 60 | 242 | 0 | 1.038 | GST | 1 | 0.31911 | 242 | 242 | 36.7661 | 242 |  |  | 0.31911 | 77.2253
6948 | DENISNDM | 2 | North | YES | 0.15123 | 31 | 5 | 40 | 0 | 1.015 | Hydro | 1 | 0.31841 | 0 | 0 | 0 | 0 |  |  | 0.31841 | 0
6948 | DENISNDM | 1 | North | YES | 0.15123 | 40 | 5 | 40 | 0 | 1.015 | Hydro | 1 | 0.31841 | 0 | 0 | 0 | 0 |  |  | 0.31841 | 0
1687 | VALLEY_1G | 1 | North | YES | 0.15075 | 136 | 15 | 170 | 0 | 1.029 | GST | 1 | 0.31793 | 170 | 170 | 25.627 | 170 |  |  | 0.31793 | 54.0487
1688 | VALLEY_2G | 2 | North | YES | 0.15075 | 527 | 90 | 527 | 0 | 1.029 | GSC | 1 | 0.31793 | 527 | 527 | 79.4437 | 527 |  |  | 0.31793 | 167.5511
1689 | VALLEY_3G | 3 | North | YES | 0.15022 | 0 | 25 | 375 |  | 1.003 | GST | 1 | 0.31741 | 375 | 375 | 56.3332 | 375 |  |  | 0.31741 | 119.0283
11691 | KMICHICT1_G | 1 | North | YES | 0.15022 | 144 | 80 | 144 | 0 | 1.026 | CC | 1 | 0.31741 | 144 | 144 | 21.632 | 144 |  |  | 0.31741 | 45.7069
11692 | KMICHICT2_G | 2 | North | YES | 0.15022 | 146 | 80 | 146 | 0 | 1.026 | CC | 1 | 0.31741 | 146 | 146 | 21.9324 | 146 |  |  | 0.31741 | 46.3417
11693 | KMICHIST3_G | 3 | North | YES | 0.15022 | 312 | 60 | 312 | 0 | 1.026 | CC | 1 | 0.31741 | 312 | 312 | 46.8693 | 312 |  |  | 0.31741 | 99.0315
11694 | KMICHICT4_G | 4 | North | YES | 0.15022 | 144 | 80 | 144 | 0 | 1.026 | CC | 1 | 0.31741 | 144 | 144 | 21.632 | 144 |  |  | 0.31741 | 45.7069
11695 | KMICHICT5_G | 5 | North | YES | 0.15022 | 148 | 80 | 148 | 0 | 1.026 | CC | 1 | 0.31741 | 148 | 148 | 22.2329 | 148 |  |  | 0.31741 | 46.9765
11696 | KMICHIST6_G | 6 | North | YES | 0.15022 | 310 | 60 | 310 | 0 | 1.026 | CC | 1 | 0.31741 | 310 | 310 | 46.5688 | 310 |  |  | 0.31741 | 98.3967
1678 | LAMARPWR_1G | 1 | North | YES | 0.14984 | 160 | 67.7 | 160 | 0 | 1.038 | CC | 1 | 0.31703 | 160 | 160 | 23.9746 | 160 |  |  | 0.31703 | 50.7244
1679 | LAMARPWR_2G | 2 | North | YES | 0.14984 | 156 | 67.7 | 156 | 0 | 1.038 | CC | 1 | 0.31703 | 156 | 156 | 23.3752 | 156 |  |  | 0.31703 | 49.4563
1680 | LAMARPWR_3G | 3 | North | YES | 0.14984 | 196 | 129.1 | 196 | 0 | 1.038 | CC | 1 | 0.31703 | 196 | 196 | 29.3688 | 196 |  |  | 0.31703 | 62.1374
1681 | LAMARPWR_4G | 4 | North | YES | 0.14984 | 156 | 67.7 | 156 | 0 | 1.038 | CC | 1 | 0.31703 | 156 | 156 | 23.3752 | 156 |  |  | 0.31703 | 49.4563
1682 | LAMARPWR_5G | 5 | North | YES | 0.14984 | 157 | 67.7 | 157 | 0 | 1.038 | CC | 1 | 0.31703 | 157 | 157 | 23.525 | 157 |  |  | 0.31703 | 49.7733
1683 | LAMARPWR_6G | 6 | North | YES | 0.14984 | 198 | 129.1 | 198 | 0 | 1.038 | CC | 1 | 0.31703 | 198 | 198 | 29.6685 | 198 |  |  | 0.31703 | 62.7715
1675 | PEC_1G | 1 | North | YES | 0.14948 | 76.7 | 35 | 76.7 | 0 | 1.022 | Cogen | 1 | 0.31667 | 0 | 0 | 0 | 0 |  |  | 0.31667 | 0
1676 | PEC_2G | 2 | North | YES | 0.14948 | 79.6 | 35 | 79.6 | 0 | 1.022 | Cogen | 1 | 0.31667 | 0 | 0 | 0 | 0 |  |  | 0.31667 | 0
1677 | PEC_3G | 3 | North | YES | 0.14948 | 88.4 | 35 | 88.4 | 0 | 1.022 | Cogen | 1 | 0.31667 | 0 | 0 | 0 | 0 |  |  | 0.31667 | 0
1701 | MOSES_1G | 1 | North | YES | 0.14924 | 558 | 175 | 558 | 0 | 1.023 | LIGCO | 1 | 0.31643 | 0 | 558 | 83.2759 | 558 |  |  | 0.31643 | 176.5661
1702 | MOSES_2G | 2 | North | YES | 0.14924 | 579 | 175 | 579 | 0 | 1.023 | LIGCO | 1 | 0.31643 | 0 | 579 | 86.41 | 579 |  |  | 0.31643 | 183.2111
1703 | MOSES_3G | 3 | North | YES | 0.14924 | 808 | 463 | 808 | 0 | 1.023 | LIGCO | 1 | 0.31643 | 0 | 808 | 120.5859 | 808 |  |  | 0.31643 | 255.6728
5925 | DCEAST | EQ | North | YES | 0.14924 | 400.3 | -600 | 600 | 0 | 1.025 | DCTie | 1 | 0.31643 | 0 | 0 | 0 | 0 |  |  | 0.31643 | 0
6100 | OKLA7A | EQ | West | YES | 0.14893 | 50 | -220 | 220 | 0 | 1.035 | DCTie | 1 | 0.31612 | 0 | 0 |  |  |  |  | 0.31612 | 0
6752 | OKLA0A | 1 | West | YES | 0.14893 | 649.7 | 175 | 649.7 | 0 | 1.035 | LIGCO | 1 | 0.31612 | 0 | 649.7 |  |  |  |  | 0.31612 | 205.3836
842 | OLINGER_G1 | 1 | North | YES | 0.14836 | 55.4 | 20 | 79 | 0 | 1.03 | GST | 1 | 0.31555 | 79 | 79 | 11.7205 | 79 |  |  | 0.31555 | 24.9283
843 | OLINGER_G2 | 1 | North | YES | 0.14836 | 76.2 | 25 | 110 | 0 | 1.03 | GST | 1 | 0.31555 | 110 | 110 | 16.3197 | 110 |  |  | 0.31555 | 34.7102
844 | OLINGER_G3 | 1 | North | YES | 0.14836 | 103.9 | 45 | 150 | 0 | 1.03 | GST | 1 | 0.31555 | 150 | 150 | 22.2541 | 150 |  |  | 0.31555 | 47.3322
845 | OLINGER_G4 | 1 | North | YES | 0.14836 | 51.9 | 0 | 76 | 0 | 1.03 | GGT | 1 | 0.31555 | 76 | 76 | 11.2754 | 76 |  |  | 0.31555 | 23.9816
12440 | PARKD_1SVC8 | 1 | North | YES | 0.14835 | 0 | 0 | 0 | 0 | 1.007 | GST | 1 | 0.31554 | 0 | 0 | 0 | 0 |  |  | 0.31554 | 0
12449 | PARKD_2SVC8 | 1 | North | YES | 0.14835 | 0 | 0 | 0 | 0 | 1.007 | GST | 1 | 0.31554 | 0 | 0 | 0 | 0 |  |  | 0.31554 | 0
837 | NEWMAN_G5 | 1 | North | YES | 0.14808 | 0 | 15 | 40 |  | 1.01 | GST | 1 | 0.31526 | 40 | 40 | 5.923 | 40 |  |  | 0.31526 | 12.6105
1442 | COKFIELD_5 | 1 | North | YES | 0.14795 | 16.5 | 0 | 165 |  | 1.029 | Wind | 1 | 0.31514 | 0 | 165 | 24.4121 | 165 |  |  | 0.31514 | 51.9979
949 | STEAM2 | 1 | North | YES | 0.14779 | 26 | 8 | 26 | 0 | 0.99 | GST | 1 | 0.31497 | 26 | 26 | 3.8425 | 26 |  |  | 0.31497 | 8.1893
950 | STEAM3 | 1 | North | YES | 0.14779 | 41 | 13 | 42 | 0 | 1.02 | GST | 1 | 0.31497 | 42 | 42 | 6.2071 | 42 |  |  | 0.31497 | 13.2289
948 | STEAM1 | 1 | North | YES | 0.14779 | 0 | 12 | 20 |  | 1.02 | GST | 1 | 0.31497 | 20 | 20 | 2.9557 | 20 |  |  | 0.31497 | 6.2995
2451 | LKHB1_G | 1 | North | YES | 0.14757 | 0 | 80 | 391 |  | 1.022 | GST | 1 | 0.31476 | 391 | 391 | 57.7003 | 391 |  |  | 0.31476 | 123.0703
2452 | LKHB2_G | 2 | North | YES | 0.14757 | 516 | 80 | 516 | 0 | 1.022 | GST | 1 | 0.31476 | 516 | 516 | 76.1466 | 516 |  |  | 0.31476 | 162.415
1643 | SLSTR1PP_1G | 1 | North | YES | 0.14657 | 6 | 0 | 60 | 0 | 1.022 | Wind | 1 | 0.31376 | 0 | 60 | 8.7943 | 60 |  |  | 0.31376 | 18.8255
1438 | MESQUITW_2G | 1 | North | YES | 0.14628 | 23.6 | 0 | 236 |  | 1.017 | Wind | 1 | 0.31347 | 0 | 236 | 34.5228 | 236 |  |  | 0.31347 | 73.9788
1437 | MESQUITW_1G | 1 | North | YES | 0.14627 | 40 | 0 | 400 | 0 | 1.023 | Wind | 1 | 0.31346 | 0 | 400 | 58.5092 | 400 |  |  | 0.31346 | 125.3839
12411 | FPLEFR1A_G | 1 | North | YES | 0.1451 | 161 | 72 | 161 | 0 | 1 | CC | 1 | 0.31228 | 161 | 161 | 23.3606 | 161 |  |  | 0.31228 | 50.2777
12412 | FPLEFR1B_G | 2 | North | YES | 0.1451 | 164 | 72 | 164 | 0 | 1 | CC | 1 | 0.31228 | 164 | 164 | 23.7959 | 164 |  |  | 0.31228 | 51.2145
12413 | FPLEFR1C_G | 3 | North | YES | 0.1451 | 164 | 72 | 164 | 0 | 1 | CC | 1 | 0.31228 | 164 | 164 | 23.7959 | 164 |  |  | 0.31228 | 51.2145
12414 | FPLEFR1S_G | 4 | North | YES | 0.1451 | 414 | 191 | 414 | 0 | 1 | CC | 1 | 0.31228 | 414 | 414 | 60.0702 | 414 |  |  | 0.31228 | 129.2855
12421 | FPLEFR2A_G | 1 | North | YES | 0.1451 | 162 | 72 | 162 | 0 | 1 | CC | 1 | 0.31228 | 162 | 162 | 23.5057 | 162 |  |  | 0.31228 | 50.59
12422 | FPLEFR2B_G | 2 | North | YES | 0.1451 | 161 | 72 | 161 | 0 | 1 | CC | 1 | 0.31228 | 161 | 161 | 23.3606 | 161 |  |  | 0.31228 | 50.2777
12423 | FPLEFR2C_G | 3 | North | YES | 0.1451 | 163 | 72 | 163 | 0 | 1 | CC | 1 | 0.31228 | 163 | 163 | 23.6508 | 163 |  |  | 0.31228 | 50.9022
12424 | FPLEFR2S_G | 4 | North | YES | 0.1451 | 415 | 191 | 415 | 0 | 1 | CC | 1 | 0.31228 | 415 | 415 | 60.2153 | 415 |  |  | 0.31228 | 129.5977
12322 | ENNSTRAC_1G | 1 | North | YES | 0.14463 | 196 | 130 | 196 | 0 | 1.036 | CC | 1 | 0.31182 | 196 | 196 | 28.3481 | 196 |  |  | 0.31182 | 61.1167
12323 | ENNSTRAC_2G | 2 | North | YES | 0.14463 | 116 | 100 | 116 | 0 | 1.036 | CC | 1 | 0.31182 | 116 | 116 | 16.7774 | 116 |  |  | 0.31182 | 36.1711
60052 | WILDHRS11A | 1 | West | YES | 0.14403 | 25.3 | 0 | 126.5 | 0 | 1.005 | Wind | 1 | 0.31122 | 0 | 126.5 |  |  |  |  | 0.31122 | 39.3688
60053 | WILDHRS21A | 1 | West | YES | 0.14403 | 7.8 | 0 | 39 | 0 | 1.025 | Wind | 1 | 0.31122 | 0 | 39 |  |  |  |  | 0.31122 | 12.1374
60081 | WHRLWIND1A | 1 | West | YES | 0.14286 | 12 | 0 | 60 | 0 | 1.03 | Wind | 1 | 0.31004 | 0 | 60 |  |  |  |  | 0.31004 | 18.6025
1416 | SWETWATR_1G | 1 | West | YES | 0.14217 | 30 | 18 | 30 | 0 | 1.026 | CC | 1 | 0.30936 | 30 | 30 |  |  |  |  | 0.30936 | 9.2809
1417 | SWETWATR_2G | 2 | West | YES | 0.14217 | 72 | 36 | 72 | 0 | 1.026 | CC | 1 | 0.30936 | 72 | 72 |  |  |  |  | 0.30936 | 22.274
1418 | SWETWATR_3G | 3 | West | YES | 0.14217 | 68 | 36 | 68 | 0 | 1.026 | CC | 1 | 0.30936 | 68 | 68 |  |  |  |  | 0.30936 | 21.0366
1419 | SWETWATR_4G | 4 | West | YES | 0.14217 | 61 | 36 | 61 | 0 | 1.026 | CC | 1 | 0.30936 | 61 | 61 |  |  |  |  | 0.30936 | 18.8711
1049 | ROSCOEWI_5 | 1 | West | YES | 0.14132 | 41.8 | 0 | 209 |  | 1.01 | Wind | 1 | 0.30851 | 0 | 209 |  |  |  |  | 0.30851 | 64.4777
1057 | ROSCOEWI_5 | 2 | West | YES | 0.14132 | 25.3 | 0 | 126.5 |  | 1.01 | Wind | 1 | 0.30851 | 0 | 126.5 |  |  |  |  | 0.30851 | 39.026
1060 | ROSCOEWI_5 | 3 | West | YES | 0.14132 | 39.4 | 0 | 197 | 0 | 1.01 | Wind | 1 | 0.30851 | 0 | 197 |  |  |  |  | 0.30851 | 60.7756
1072 | ROSCOEWI_5 | 4 | West | YES | 0.14132 | 63.6 | 0 | 318 | 0 | 1.01 | Wind | 1 | 0.30851 | 0 | 318 |  |  |  |  | 0.30851 | 98.1048
71051 | L_BITTCR1_1N | W1 | West | YES | 0.14112 | 7.5 | 0 | 37.5 |  | 1.02 | Wind | 1 | 0.3083 | 0 | 37.5 |  |  |  |  | 0.3083 | 11.5614
71054 | L_SWEETW1_1N | W1 | West | YES | 0.14112 | 21.5 | 0 | 107.5 |  | 1.02 | Wind | 1 | 0.3083 | 0 | 107.5 |  |  |  |  | 0.3083 | 33.1428
71057 | L_SWEETW1_2N | W1 | West | YES | 0.14112 | 27 | 0 | 135 |  | 1.02 | Wind | 1 | 0.3083 | 0 | 135 |  |  |  |  | 0.3083 | 41.6211
71059 | L_SWEETW1_3N | W1 | West | YES | 0.14112 | 23.8 | 0 | 119 | 0 | 1.02 | Wind | 1 | 0.3083 | 0 | 119 |  |  |  |  | 0.3083 | 36.6883
71060 | L_SWEETW1_4N | W1 | West | YES | 0.14112 | 21 | 0 | 105 | 0 | 1.02 | Wind | 1 | 0.3083 | 0 | 105 |  |  |  |  | 0.3083 | 32.372
6144 | MCADOO1A | 1 | West | YES | 0.14102 | 15 | 0 | 150 | 0 | 1.025 | Wind | 1 | 0.30821 | 0 | 150 |  |  |  |  | 0.30821 | 46.2316
36998 | RDCNYNG1 | 1 | West | YES | 0.13972 | 16.8 | 0 | 84 |  | 1.01 | Wind | 1 | 0.30691 | 0 | 84 |  |  |  |  | 0.30691 | 25.7805
1061 | CIELOGEN_1G | 1 | West | YES | 0.13943 | 19.8 | 0 | 99 |  | 1 | Wind | 1 | 0.30661 | 0 | 99 |  |  |  |  | 0.30661 | 30.3548
1062 | CIELOGEN_2G | 1 | West | YES | 0.13943 | 12.2 | 0 | 61 |  | 1 | Wind | 1 | 0.30661 | 0 | 61 |  |  |  |  | 0.30661 | 18.7034
1069 | KINDERMG_1G | 1 | West | YES | 0.13943 | 25 | 5 | 25 | 0 | 1.017 | Cogen | 1 | 0.30661 | 0 | 0 |  |  |  |  | 0.30661 | 0
1070 | KINDERMG_2G | 1 | West | YES | 0.13943 | 45.7 | 12 | 45.7 | 0 | 1.017 | Cogen | 1 | 0.30661 | 0 | 0 |  |  |  |  | 0.30661 | 0
1071 | KINDERMG_3G | 1 | West | YES | 0.13943 | 45.7 | 12 | 45.7 | 0 | 1.017 | Cogen | 1 | 0.30661 | 0 | 0 |  |  |  |  | 0.30661 | 0
1068 | SCURRYCW_1G | 1 | West | YES | 0.13941 | 28.2 | 1.3 | 141 |  | 1.01 | Wind | 1 | 0.3066 | 0 | 141 |  |  |  |  | 0.3066 | 43.2301
1073 | SCURRYCW_2G | 2 | West | YES | 0.13941 | 24 | 0 | 120 | 0 | 1.017 | Wind | 1 | 0.3066 | 0 | 120 |  |  |  |  | 0.3066 | 36.7916
6637 | SNYDERW1A | 1 | West | YES | 0.13929 | 12.6 | 0 | 63 | 0 | 1.025 | Wind | 1 | 0.30647 | 0 | 63 |  |  |  |  | 0.30647 | 19.3079
1037 | MORGAN5G_5G | 5 | West | YES | 0.13922 | 109.6 | 40 | 137 | 0 | 1.029 | GST | 1 | 0.30641 | 137 | 137 |  |  |  |  | 0.30641 | 41.9777
1039 | MRGNAG_1G | A | West | YES | 0.13922 | 69 | 69 | 69 | 0 | 1.029 | GGT | 1 | 0.30641 | 69 | 69 |  |  |  |  | 0.30641 | 21.1421
1040 | MRGNBG_2G | B | West | YES | 0.13922 | 70 | 70 | 71 | 0 | 1.029 | GGT | 1 | 0.30641 | 71 | 71 |  |  |  |  | 0.30641 | 21.7549
1041 | MRGNCG_3G | C | West | YES | 0.13922 | 69 | 69 | 70 | 0 | 1.029 | GGT | 1 | 0.30641 | 70 | 70 |  |  |  |  | 0.30641 | 21.4485
1042 | MRGNDG_4G | D | West | YES | 0.13922 | 68 | 68 | 68 | 0 | 1.029 | GGT | 1 | 0.30641 | 68 | 68 |  |  |  |  | 0.30641 | 20.8357
1043 | MRGNEG_5G | E | West | YES | 0.13922 | 68 | 68 | 70 | 0 | 1.029 | GGT | 1 | 0.30641 | 70 | 70 |  |  |  |  | 0.30641 | 21.4485
1044 | MRGNFG_6G | F | West | YES | 0.13922 | 66 | 66 | 66 | 0 | 1.029 | GGT | 1 | 0.30641 | 66 | 66 |  |  |  |  | 0.30641 | 20.2228
1343 | TRENTIPP_8 | 1 | West | YES | 0.13914 | 30 | 0 | 150 |  | 1.014 | Wind | 1 | 0.30632 | 0 | 150 |  |  |  |  | 0.30632 | 45.9486
1354 | AEPWIND_8 | 1 | West | YES | 0.13914 | 20.2 | 0 | 101 |  | 1 | Wind | 1 | 0.30632 | 0 | 101 |  |  |  |  | 0.30632 | 30.9387
1058 | LONGSHORE_5 | 3 | West | YES | 0.13906 | 23.4 | 0 | 117 |  | 1.01 | Wind | 1 | 0.30624 | 0 | 117 |  |  |  |  | 0.30624 | 35.8306
1058 | LONGSHORE_5 | 2 | West | YES | 0.13906 | 44 | 0 | 220 |  | 1.01 | Wind | 1 | 0.30624 | 0 | 220 |  |  |  |  | 0.30624 | 67.3738
1058 | LONGSHORE_5 | 1 | West | YES | 0.13906 | 30 | 0 | 150 |  | 1.01 | Wind | 1 | 0.30624 | 0 | 150 |  |  |  |  | 0.30624 | 45.9367
1301 | BULLCREK_8 | 1 | West | YES | 0.13901 | 36 | 0 | 180 | 0 | 1.017 | Wind | 1 | 0.30619 | 0 | 180 |  |  |  |  | 0.30619 | 55.1149
60058 | BUFF_GAP1A | 1 | West | YES | 0.13886 | 24 | 0 | 120 |  | 1 | Wind | 1 | 0.30604 | 0 | 120 |  |  |  |  | 0.30604 | 36.725
60060 | CIRELLO | 1 | West | YES | 0.13886 | 46.6 | 0 | 233 | 0 | 1 | Wind | 1 | 0.30604 | 0 | 233 |  |  |  |  | 0.30604 | 71.3077
60063 | BUFF_GAP1B | 1 | West | YES | 0.13886 | 34 | 0 | 170.2 | 0 | 1.02 | Wind | 1 | 0.30604 | 0 | 170.2 |  |  |  |  | 0.30604 | 52.0883
60066 | H_HOLLOW1A | 1 | West | YES | 0.13886 | 44.4 | 0 | 222 | 0 | 1.005 | Wind | 1 | 0.30604 | 0 | 222 |  |  |  |  | 0.30604 | 67.9413
60068 | HHOLLOW21A | 1 | West | YES | 0.13886 | 36.8 | 0 | 184 | 0 | 1.025 | Wind | 1 | 0.30604 | 0 | 184 |  |  |  |  | 0.30604 | 56.3117
60070 | HHOLLOW31A | 1 | West | YES | 0.13886 | 44.8 | 0 | 224 | 0 | 1.025 | Wind | 1 | 0.30604 | 0 | 224 |  |  |  |  | 0.30604 | 68.5533
60072 | HHOLLOW41A | 1 | West | YES | 0.13886 | 23 | 0 | 115 | 0 | 1.025 | Wind | 1 | 0.30604 | 0 | 115 |  |  |  |  | 0.30604 | 35.1948
1045 | CALENG1G_1G | 1 | West | YES | 0.13872 | 73.4 | 27 | 73.4 | 0 | 1.014 | Cogen | 1 | 0.30591 | 0 | 0 |  |  |  |  | 0.30591 | 0
1046 | CALENG2G_2G | 2 | West | YES | 0.13872 | 73.4 | 27 | 73.4 | 0 | 1.014 | Cogen | 1 | 0.30591 | 0 | 0 |  |  |  |  | 0.30591 | 0
1047 | CALENG3G_3G | 3 | West | YES | 0.13872 | 70.4 | 27 | 70.4 | 0 | 1.014 | Cogen | 1 | 0.30591 | 0 | 0 |  |  |  |  | 0.30591 | 0
1302 | COYOTEWG_8 | 1 | West | YES | 0.13852 | 45 | 0 | 225 |  | 1.01 | Wind | 1 | 0.30571 | 0 | 225 |  |  |  |  | 0.30571 | 68.7849
1360 | GUNSIGHT_8 | 1 | West | YES | 0.13822 | 24 | 0 | 120 | 0 | 1.01 | Wind | 1 | 0.30541 | 0 | 120 |  |  |  |  | 0.30541 | 36.6492
1327 | WILDHRSE_1G | 1 | West | YES | 0.13819 | 24 | 0 | 120 |  | 1 | Wind | 1 | 0.30537 | 0 | 120 |  |  |  |  | 0.30537 | 36.6448
1170 | AIRLAMESA_1G | 1 | West | YES | 0.13785 | 0 | 0 | 180 |  | 1 | Wind | 1 | 0.30504 | 0 | 180 |  |  |  |  | 0.30504 | 54.907
1333 | MCDDONAL_8 | 1 | West | YES | 0.13749 | 42.8 | 0 | 214.2 |  | 1.01 | Wind | 1 | 0.30468 | 0 | 214.2 |  |  |  |  | 0.30468 | 65.2617
11001 | NAV1CT | 1 | West | YES | 0.13728 | 70.4 | 18 | 70.4 | 0 | 1.029 | CC | 1 | 0.30447 | 70.4 | 70.4 |  |  |  |  | 0.30447 | 21.4347
11009 | NAV2CT | 1 | West | YES | 0.13728 | 71.4 | 18 | 71.4 | 0 | 1.029 | CC | 1 | 0.30447 | 71.4 | 71.4 |  |  |  |  | 0.30447 | 21.7391
11011 | NAV3ST | 1 | West | YES | 0.13728 | 92.8 | 40 | 92.8 | 0 | 1.029 | CC | 1 | 0.30447 | 92.8 | 92.8 |  |  |  |  | 0.30447 | 28.2548
11012 | NAV4CT | 1 | West | YES | 0.13728 | 80 | 18 | 80 | 0 | 1.029 | CC | 1 | 0.30447 | 80 | 80 |  |  |  |  | 0.30447 | 24.3576
11013 | NAV5CT | 1 | West | YES | 0.13728 | 80 | 18 | 80 | 0 | 1.029 | CC | 1 | 0.30447 | 80 | 80 |  |  |  |  | 0.30447 | 24.3576
11014 | NAV6ST | 1 | West | YES | 0.13728 | 115 | 40 | 115 | 0 | 1.029 | CC | 1 | 0.30447 | 115 | 115 |  |  |  |  | 0.30447 | 35.014
1326 | STANTONW_8 | 1 | West | YES | 0.13726 | 20.1 | 0 | 100.5 |  | 1.01 | Wind | 1 | 0.30445 | 0 | 100.5 |  |  |  |  | 0.30445 | 30.5972
11020 | TIEHVSG_1G | 1 | West | YES | 0.13726 | 208.2 | 63 | 208.2 | 0 | 1.012 | CC | 1 | 0.30445 | 208.2 | 208.2 |  |  |  |  | 0.30445 | 63.3858
11021 | TIEHVCG_1G | 1 | West | YES | 0.13726 | 142.1 | 103 | 142.1 | 0 | 1.012 | CC | 1 | 0.30445 | 142.1 | 142.1 |  |  |  |  | 0.30445 | 43.2619
11022 | TIEHVCG_2G | 1 | West | YES | 0.13726 | 132.4 | 103 | 132.4 | 0 | 1.012 | CC | 1 | 0.30445 | 132.4 | 132.4 |  |  |  |  | 0.30445 | 40.3087
11023 | TIEHVCG_3G | 1 | West | YES | 0.13726 | 137.4 | 103 | 137.4 | 0 | 1.012 | CC | 1 | 0.30445 | 137.4 | 137.4 |  |  |  |  | 0.30445 | 41.831
11024 | TIEHVCG_4G | 1 | West | YES | 0.13726 | 147 | 103 | 147 | 0 | 1.012 | CC | 1 | 0.30445 | 147 | 147 |  |  |  |  | 0.30445 | 44.7537
11025 | TIEHVSG_2G | 1 | West | YES | 0.13726 | 213.2 | 63 | 213.2 | 0 | 1.012 | CC | 1 | 0.30445 | 213.2 | 213.2 |  |  |  |  | 0.30445 | 64.908
1320 | BSP 1 | 1 | West | YES | 0.13723 | 25.5 | 2.9 | 25.8 | 0 | 1 | Cogen | 1 | 0.30442 | 0 | 0 |  |  |  |  | 0.30442 | 0
1328 | OCOTILLO_1G | 1 | West | YES | 0.13721 | 11.6 | 0 | 58 |  | 1.01 | Wind | 1 | 0.3044 | 0 | 58 |  |  |  |  | 0.3044 | 17.655
60057 | CALLAHAN1A | 1 | West | YES | 0.13634 | 22.8 | 0 | 114 | 0 | 1.04 | Wind | 1 | 0.30352 | 0 | 114 |  |  |  |  | 0.30352 | 34.6017
76031 | L_GASCCR1_1N | W1 | West | YES | 0.13595 | 30 | 0 | 150 | 0 | 1.02 | Wind | 1 | 0.30314 | 0 | 150 |  |  |  |  | 0.30314 | 45.4713
1146 | NOTREES_1G | 1 | West | YES | 0.13584 | 29.8 | 0 | 149 | 0 | 1.017 | Wind | 1 | 0.30303 | 0 | 149 |  |  |  |  | 0.30303 | 45.1517
7038 | L_DELAWA1_1Y | 1 | West | YES | 0.13561 | 3.5 | 0 | 35 | 0 | 1 | Wind | 1 | 0.3028 | 0 | 35 |  |  |  |  | 0.3028 | 10.598
7038 | L_DELAWA1_1Y | 2 | West | YES | 0.13561 | 3 | 0 | 30 | 0 | 1 | Wind | 1 | 0.3028 | 0 | 30 |  |  |  |  | 0.3028 | 9.084
1002 | PBCTAGE_1G | A | West | YES | 0.13549 | 64 | 64 | 66 | 0 | 1.036 | GGT | 1 | 0.30268 | 66 | 66 |  |  |  |  | 0.30268 | 19.9767
1003 | PBCTBGE_2G | B | West | YES | 0.13549 | 65 | 65 | 66 | 0 | 1.036 | GGT | 1 | 0.30268 | 66 | 66 |  |  |  |  | 0.30268 | 19.9767
1004 | PBCTCGE_3G | C | West | YES | 0.13549 | 62 | 62 | 67 | 0 | 1.036 | GGT | 1 | 0.30268 | 67 | 67 |  |  |  |  | 0.30268 | 20.2793
1005 | PBCTDGE_4G | D | West | YES | 0.13549 | 65 | 65 | 68 | 0 | 1.036 | GGT | 1 | 0.30268 | 68 | 68 |  |  |  |  | 0.30268 | 20.582
1006 | PBCTEGE_5G | E | West | YES | 0.13549 | 65 | 65 | 67 | 0 | 1.036 | GGT | 1 | 0.30268 | 67 | 67 |  |  |  |  | 0.30268 | 20.2793
1007 | PB5GEN_6G | 5 | West | YES | 0.13549 | 91.2 | 40 | 114 | 0 | 1.036 | GST | 1 | 0.30268 | 114 | 114 |  |  |  |  | 0.30268 | 34.5051
1008 | PB6GEN_7G | 6 | West | YES | 0.13549 | 515 | 130 | 515 | 0 | 1.036 | GST | 1 | 0.30268 | 515 | 515 |  |  |  |  | 0.30268 | 155.8785
76091 | L_DIVIDE1_1N | W1 | West | YES | 0.13526 | 110 | 0 | 550 | 0 | 1.02 | Wind | 1 | 0.30244 | 0 | 550 |  |  |  |  | 0.30244 | 166.344
1349 | WESTXWIN_1G | 1 | West | YES | 0.13491 | 1.3 | 0 | 6.6 |  | 1.014 | Wind | 1 | 0.3021 | 0 | 6.6 |  |  |  |  | 0.3021 | 1.9938
1350 | NWPWRG1_1G | 1 | West | YES | 0.13491 | 6.9 | 1 | 34.3 |  | 1.014 | Wind | 1 | 0.3021 | 0 | 34.3 |  |  |  |  | 0.3021 | 10.362
3097 | MARTLAKE_1G | 1 | North | YES | 0.13248 | 790 | 500 | 790 | 0 | 1.017 | LIGCO | 1 | 0.29966 | 0 | 790 | 104.656 | 790 |  |  | 0.29966 | 236.7335
3098 | MARTLAKE_2G | 2 | North | YES | 0.13248 | 795 | 461 | 795 | 0 | 1.017 | LIGCO | 1 | 0.29966 | 0 | 795 | 105.3184 | 795 |  |  | 0.29966 | 238.2318
3099 | MARTLAKE_3G | 3 | North | YES | 0.13248 | 804 | 500 | 804 | 0 | 1.017 | LIGCO | 1 | 0.29966 | 0 | 804 | 106.5107 | 804 |  |  | 0.29966 | 240.9288
6407 | TURKTRAK1A | 1 | West | YES | 0.13167 | 33.9 | 0 | 169.5 | 0 | 1.025 | Wind | 1 | 0.29885 | 0 | 169.5 |  |  |  |  | 0.29885 | 50.6557
13116 | TGATEWAY_1G | 1 | North | YES | 0.13091 | 151 | 30 | 151 | 0 | 1.0232 | CC | 1 | 0.2981 | 151 | 151 | 19.7679 | 151 |  |  | 0.2981 | 45.0131
13117 | TGATEWAY_2G | 2 | North | YES | 0.13091 | 130 | 30 | 130 | 0 | 1.0232 | CC | 1 | 0.2981 | 130 | 130 | 17.0187 | 130 |  |  | 0.2981 | 38.753
13118 | TGATEWAY_3G | 3 | North | YES | 0.13091 | 148 | 30 | 148 | 0 | 1.0232 | CC | 1 | 0.2981 | 148 | 148 | 19.3751 | 148 |  |  | 0.2981 | 44.1188
13119 | TGATEWAY_4G | 4 | North | YES | 0.13091 | 399 | 65 | 399 | 0 | 1.0232 | CC | 1 | 0.2981 | 399 | 399 | 52.2343 | 399 |  |  | 0.2981 | 118.9418
3348 | CHAMPION_1G | MB | North | YES | 0.12867 | 0 | 42 | 42 |  | 1 | Cogen | 1 | 0.29585 | 0 | 0 | 0 | 0 |  |  | 0.29585 | 0
3113 | LUFKINWB_1G | 1 | North | YES | 0.12858 | 0 | 0 | 50 |  | 1.01 | Trash | 1 | 0.29577 | 50 | 50 | 6.429 | 50 |  |  | 0.29577 | 14.7883
3107 | STRYKER_1G | 1 | North | YES | 0.12614 | 145.6 | 45 | 182 | 0 | 1.029 | GST | 1 | 0.29332 | 182 | 182 | 22.9568 | 182 |  |  | 0.29332 | 53.3847
3108 | STRYKER_2G | 2 | North | YES | 0.12614 | 484 | 75 | 484 | 0 | 1.029 | GST | 1 | 0.29332 | 484 | 484 | 61.0498 | 484 |  |  | 0.29332 | 141.9682
3126 | TRINIDAD_6G | 1 | North | YES | 0.12423 | 179.2 | 46 | 224 | 0 | 1 | GST | 1 | 0.29142 | 224 | 224 | 27.8284 | 224 |  |  | 0.29142 | 65.2782
60007 | KING_SW1A | 1 | West | YES | 0.12379 | 20 | 0 | 80 |  | 1.03 | Wind | 1 | 0.29098 | 0 | 80 |  |  |  |  | 0.29098 | 23.2781
60019 | KING_NW1A | 1 | West | YES | 0.12379 | 20 | 0 | 80 |  | 1.03 | Wind | 1 | 0.29098 | 0 | 80 |  |  |  |  | 0.29098 | 23.2781
60201 | RIO DRCS | F | West | YES | 0.12285 | 0 | 0 | 0 | 0 | 1.025 | AVR | 1 | 0.29003 | 0 | 0 |  |  |  |  | 0.29003 | 0
60016 | WOODWRD11A | 1 | West | YES | 0.12276 | 20 | 0 | 80 |  | 1.033 | Wind | 1 | 0.28995 | 0 | 80 |  |  |  |  | 0.28995 | 23.1959
38332 | TNWDWRDU2_8 | 1 | West | YES | 0.12273 | 20 | 0 | 80 | 0 | 1.0232 | Wind | 1 | 0.28992 | 0 | 80 |  |  |  |  | 0.28992 | 23.1937
38437 | TNSRBNMESA9 | 1 | West | YES | 0.12265 | 37.5 | 0 | 150 |  | 1.02 | Wind | 1 | 0.28984 | 0 | 150 |  |  |  |  | 0.28984 | 43.4755
6016 | SWMESA | 1 | West | YES | 0.12224 | 18.8 | 0 | 75 |  | 1.03 | Wind | 1 | 0.28942 | 0 | 75 |  |  |  |  | 0.28942 | 21.7067
60003 | KING_NE1A | 1 | West | YES | 0.12224 | 20 | 0 | 80 |  | 1.03 | Wind | 1 | 0.28942 | 0 | 80 |  |  |  |  | 0.28942 | 23.1538
60005 | KING_SE1A | 1 | West | YES | 0.12224 | 10 | 0 | 40 |  | 1.035 | Wind | 1 | 0.28942 | 0 | 40 |  |  |  |  | 0.28942 | 11.5769
60000 | DSKY2 | 1 | West | YES | 0.12071 | 19.1 | 0 | 76.5 |  | 1.039 | Wind | 1 | 0.2879 | 0 | 76.5 |  |  |  |  | 0.2879 | 22.0241
60017 | ORNNWP1 | 1 | West | YES | 0.11987 | 20 | 0 | 80 |  | 1.027 | Wind | 1 | 0.28706 | 0 | 80 |  |  |  |  | 0.28706 | 22.9648
60018 | DSKY1 | 1 | West | YES | 0.11895 | 21 | 0 | 84 | 0 | 1.023 | Wind | 1 | 0.28613 | 0 | 84 |  |  |  |  | 0.28613 | 24.0351
13134 | CALFREST_4G | 4 | North | YES | 0.11536 | 151.5 | 40 | 151.5 | 0 | 1.031 | CC | 1 | 0.28255 | 151.5 | 151.5 | 17.4772 | 151.5 |  |  | 0.28255 | 42.806
13135 | CALFREST_5G | 5 | North | YES | 0.11536 | 152.3 | 57 | 152.3 | 0 | 1.031 | CC | 1 | 0.28255 | 152.3 | 152.3 | 17.5695 | 152.3 |  |  | 0.28255 | 43.032
13136 | CALFREST_6G | 6 | North | YES | 0.11536 | 177.5 | 40 | 177.5 | 0 | 1.031 | CC | 1 | 0.28255 | 177.5 | 177.5 | 20.4766 | 177.5 |  |  | 0.28255 | 50.1522
13131 | CALFREST_1G | 1 | North | YES | 0.11507 | 150.7 | 40 | 150.7 | 0 | 1.031 | CC | 1 | 0.28225 | 150.7 | 150.7 | 17.3403 | 150.7 |  |  | 0.28225 | 42.5353
13132 | CALFREST_2G | 2 | North | YES | 0.11507 | 151 | 57 | 151 | 0 | 1.031 | CC | 1 | 0.28225 | 151 | 151 | 17.3748 | 151 |  |  | 0.28225 | 42.62
13133 | CALFREST_3G | 3 | North | YES | 0.11507 | 177.4 | 40 | 177.4 | 0 | 1.031 | CC | 1 | 0.28225 | 177.4 | 177.4 | 20.4125 | 177.4 |  |  | 0.28225 | 50.0715
3381 | BBRN_1G | 1 | North | YES | 0.11149 | 618 | 225 | 618 | 0 | 1.03 | LIGCO | 1 | 0.27867 | 0 | 618 | 68.8983 | 618 |  |  | 0.27867 | 172.2197
3382 | BBRN_2G | 2 | North | YES | 0.11149 | 589 | 225 | 589 | 0 | 1.03 | LIGCO | 1 | 0.27867 | 0 | 589 | 65.6653 | 589 |  |  | 0.27867 | 164.1382
60202 | FRNDDRCS | F | West | YES | 0.10021 | 0 | 0 | 0 | 0 | 0.9985 | AVR | 1 | 0.2674 | 0 | 0 |  |  |  |  | 0.2674 | 0
48721 | LEG_1___1 | 1 | North | YES | 0.068969 | 827 | 357 | 827 | 0 | 1.0348 | LIGCO | 1 | 0.23616 | 0 | 827 | 57.0374 | 827 |  |  | 0.23616 | 195.3008
48722 | LEG_2___2 | 2 | North | YES | 0.068969 | 819 | 357 | 819 | 0 | 1.0348 | LIGCO | 1 | 0.23616 | 0 | 819 | 56.4856 | 819 |  |  | 0.23616 | 193.4115
39960 | TNTNPONE_18 | 1 | North | YES | 0.054304 | 152.3 | 30 | 152.3 |  | 1.04 | LIGCO | 1 | 0.22149 | 0 | 152.3 | 8.2705 | 152.3 |  |  | 0.22149 | 33.733
39970 | TNTNPONE_28 | 1 | North | YES | 0.054304 | 153 | 30 | 153 |  | 1.04 | LIGCO | 1 | 0.22149 | 0 | 153 | 8.3085 | 153 |  |  | 0.22149 | 33.8881
990 | GIBN_CREK_G1 | 1 | North | YES | 0.020701 | 463 | 200 | 463 | 0 | 1.0275 | LIGCO | 1 | 0.18789 | 0 | 463 | 9.5846 | 463 |  |  | 0.18789 | 86.992
48671 | FTR_GT1_5105 | 1 | North | YES | 0.012112 | 154.2 | 0 | 154.2 | 0 | 1.0319 | CC | 1 | 0.1793 | 154.2 | 154.2 | 1.8677 | 154.2 |  |  | 0.1793 | 27.6479
48672 | FTR_GT2_5110 | 2 | North | YES | 0.012112 | 159 | 0 | 159 | 0 | 1.0319 | CC | 1 | 0.1793 | 159 | 159 | 1.9258 | 159 |  |  | 0.1793 | 28.5085
48673 | FTR_GT3_5085 | 3 | North | YES | 0.012112 | 158 | 0 | 158 | 0 | 1.0319 | CC | 1 | 0.1793 | 158 | 158 | 1.9137 | 158 |  |  | 0.1793 | 28.3292
48674 | FTR_CN4_5095 | 4 | North | YES | 0.012112 | 380 | 0 | 380 | 0 | 1.0319 | CC | 1 | 0.1793 | 380 | 380 | 4.6026 | 380 |  |  | 0.1793 | 68.1335
32798 | BRYN_TAMUGEN | 1 | North | YES | 0.00583 | 32 | 0 | 32 |  | 1.02 | GST | 1 | 0.17302 | 32 | 32 | 0.18656 | 32 |  |  | 0.17302 | 5.5365
32886 | BRYN_ATKINS3 | MB | North | YES | 0.00154 | 0 | 5 | 12 |  | 1 | GST | 1 | 0.16873 | 0 | 0 | 0 | 0 |  |  | 0.16873 | 0
32887 | BRYN_ATKINS6 | MB | North | YES | 0.00154 | 0 | 12 | 51 |  | 1.028 | GST | 1 | 0.16873 | 0 | 0 | 0 | 0 |  |  | 0.16873 | 0
32888 | BRYN_ATKINS7 | 1 | North | YES | 0.00154 | 13.6 | 4 | 17 |  | 1.028 | GGT | 1 | 0.16873 | 17 | 17 | 0.02618 | 17 |  |  | 0.16873 | 2.8684
32890 | BRYN_ATKINS4 | MB | North | YES | 0.00154 | 0 | 5 | 22 |  | 1.031 | GST | 1 | 0.16873 | 0 | 0 | 0 | 0 |  |  | 0.16873 | 0
32891 | BRYN_ATKINS5 | MB | North | YES | 0.00154 | 0 | 5 | 25 |  | 1.031 | GST | 1 | 0.16873 | 0 | 0 | 0 | 0 |  |  | 0.16873 | 0
32883 | BRYN_DNSBY3 | 1 | North | YES | -2.1e-05 | 0 | 2 | 48 |  | 1.015 | GST | 1 | 0.16717 | 48 | 48 | -0.001008 | 48 |  |  | 0.16717 | 8.024
32884 | BRYN_DNSBY13 | 1 | North | YES | -2.1e-05 | 46 | 2 | 46 | 0 | 1.015 | GST | 1 | 0.16717 | 46 | 46 | -0.000966 | 46 |  |  | 0.16717 | 7.6896
32892 | BRYN_DNSBY14 | 1 | North | YES | -2.1e-05 | 84 | 25 | 105 | 0 | 1.035 | GST | 1 | 0.16717 | 105 | 105 | -0.002205 | 105 |  |  | 0.16717 | 17.5524
5934 | SI_RAY5 | 5 | South | YES | 0 | 0 | 10 | 15 |  | 1.035 | GST | -1 | 0.1416 | 15 | 15 |  |  | 0 | 15 | -0.1416 | -2.124
8139 | JOS #1 | MB | South | YES | 0 | 0 | 45 | 255 |  | 1.02 | GST | -1 | 0.1416 | 0 | 0 |  |  | 0 | 0 | -0.1416 | 0
8285 | LAR #1 | MB | South | YES | 0 | 0 | 9 | 32 |  | 1.0497 | GST | -1 | 0.1416 | 0 | 0 |  |  | 0 | 0 | -0.1416 | 0
8287 | LAR #2 | MB | South | YES | 0 | 0 | 9 | 32 |  | 1.04 | GST | -1 | 0.1416 | 0 | 0 |  |  | 0 | 0 | -0.1416 | 0
8288 | LAR #3 | MB | South | YES | 0 | 0 | 25 | 105 |  | 1.04 | GST | -1 | 0.1416 | 0 | 0 |  |  | 0 | 0 | -0.1416 | 0
8388 | BATES0A | MB | South | YES | 0 | 0 | 21 | 71 |  | 1.033 | GST | -1 | 0.1416 | 0 | 0 |  |  | 0 | 0 | -0.1416 | 0
8393 | BATES0B | MB | South | YES | 0 | 0 | 25 | 110 |  | 1.03 | GST | -1 | 0.1416 | 0 | 0 |  |  | 0 | 0 | -0.1416 | 0
8437 | NUECES_B0C | MB | South | YES | 0 | 0 | 7 | 30 |  | 1.03 | GST | -1 | 0.1416 | 0 | 0 |  |  | 0 | 0 | -0.1416 | 0
8438 | NUECES_B0B | MB | South | YES | 0 | 0 | 26 | 169 |  | 1.03 | GST | -1 | 0.1416 | 0 | 0 |  |  | 0 | 0 | -0.1416 | 0
8442 | NUECES_B0A | MB | South | YES | 0 | 0 | 81 | 367 |  | 1.03 | GST | -1 | 0.1416 | 0 | 0 |  |  | 0 | 0 | -0.1416 | 0
39190 | TNSLCGN1__8 | 1 | Houston | YES | 0 | 0 | 10 | 30 |  | 1.03 | Cogen | -1 | 0.1416 | 0 | 0 |  |  |  |  | -0.1416 | 0
48591 | CHE_GT2_5030 | 2 | Houston | YES | -0.033793 | 173 | 50 | 173 | 0 | 1.029 | Cogen | -1 | 0.17539 | 0 | 0 |  |  |  |  | -0.17539 | 0
48811 | CVC_GT3_5045 | 3 | Houston | YES | -0.033793 | 156 | 91.8 | 156 | 0 | 1.029 | Cogen | -1 | 0.17539 | 0 | 0 |  |  |  |  | -0.17539 | 0
48812 | CVC_GT2_5020 | 2 | Houston | YES | -0.033793 | 158 | 91.8 | 158 | 0 | 1.029 | Cogen | -1 | 0.17539 | 0 | 0 |  |  |  |  | -0.17539 | 0
48813 | CVC_GT1_5035 | 1 | Houston | YES | -0.033793 | 160 | 91.8 | 160 | 0 | 1.029 | Cogen | -1 | 0.17539 | 0 | 0 |  |  |  |  | -0.17539 | 0
48814 | CVC_ST5_5040 | 1 | Houston | YES | -0.033793 | 162 | 91.8 | 162 | 0 | 1.029 | Cogen | -1 | 0.17539 | 0 | 0 |  |  |  |  | -0.17539 | 0
48885 | THW_5152 | A | Houston | YES | -0.038871 | 46.4 | 5 | 58 |  | 1.0319 | GGT | -1 | 0.18047 | 58 | 58 |  |  |  |  | -0.18047 | -10.4673
48885 | THW_5152 | B | Houston | YES | -0.038871 | 47.2 | 5 | 59 |  | 1.0319 | GGT | -1 | 0.18047 | 59 | 59 |  |  |  |  | -0.18047 | -10.6478
48886 | THW_5354 | D | Houston | YES | -0.038871 | 46.4 | 5 | 58 |  | 1.0319 | GGT | -1 | 0.18047 | 58 | 58 |  |  |  |  | -0.18047 | -10.4673
48886 | THW_5354 | C | Houston | YES | -0.038871 | 45.6 | 5 | 57 |  | 1.0319 | GGT | -1 | 0.18047 | 57 | 57 |  |  |  |  | -0.18047 | -10.2869
48887 | THW_5556 | E | Houston | YES | -0.038871 | 47.2 | 5 | 59 |  | 1.0319 | GGT | -1 | 0.18047 | 59 | 59 |  |  |  |  | -0.18047 | -10.6478
48887 | THW_5556 | F | Houston | YES | -0.038871 | 45.6 | 5 | 57 |  | 1.0319 | GGT | -1 | 0.18047 | 57 | 57 |  |  |  |  | -0.18047 | -10.2869
48690 | GBY_GN5_5 | 5 | Houston | YES | -0.039234 | 318.4 | 81 | 398 |  | 1.0362 | GSC | -1 | 0.18083 | 398 | 398 |  |  |  |  | -0.18083 | -71.972
48595 | BTE_GT2_8075 | 1 | Houston | YES | -0.039482 | 162.8 | 130 | 162.8 | 0 | 1.0261 | CC | -1 | 0.18108 | 162.8 | 162.8 |  |  |  |  | -0.18108 | -29.4802
48596 | BTE_GT3_8045 | 2 | Houston | YES | -0.039482 | 161.4 | 130 | 161.4 | 0 | 1.0261 | CC | -1 | 0.18108 | 161.4 | 161.4 |  |  |  |  | -0.18108 | -29.2267
48597 | BTE_GT4_8055 | 3 | Houston | YES | -0.039482 | 158.9 | 130 | 158.9 | 0 | 1.0261 | CC | -1 | 0.18108 | 158.9 | 158.9 |  |  |  |  | -0.18108 | -28.7739
48598 | BTE_ST1_8070 | 4 | Houston | YES | -0.039482 | 269.2 | 60 | 269.2 | 0 | 1.0261 | CC | -1 | 0.18108 | 269.2 | 269.2 |  |  |  |  | -0.18108 | -48.7473
48583 | CBY_GT4_1 | 1 | Houston | YES | -0.040314 | 172 | 0 | 172 | 0 | 1.026 | GSC | -1 | 0.18191 | 172 | 172 |  |  |  |  | -0.18191 | -31.2892
48584 | CBY_GT4_2 | 2 | Houston | YES | -0.040314 | 172 | 0 | 172 | 0 | 1.026 | CC | -1 | 0.18191 | 172 | 172 |  |  |  |  | -0.18191 | -31.2892
48585 | CBY_ST4_1 | 3 | Houston | YES | -0.040314 | 172 | 0 | 172 | 0 | 1.026 | CC | -1 | 0.18191 | 172 | 172 |  |  |  |  | -0.18191 | -31.2892
48815 | CVC_GT4_8005 | 4 | Houston | YES | -0.040472 | 165 | 91.8 | 165 |  | 1.0362 | Cogen | -1 | 0.18207 | 0 | 0 |  |  |  |  | -0.18207 | 0
48581 | CBY_GN1_1 | 1 | Houston | YES | -0.040685 | 595.2 | 108 | 744 | 0 | 1.0435 | GSC | -1 | 0.18229 | 744 | 744 |  |  |  |  | -0.18229 | -135.6201
48791 | PSA_GT1_8160 | 1 | Houston | YES | -0.040737 | 52 | 20.8 | 65 | 0 | 1.0362 | Cogen | -1 | 0.18234 | 0 | 0 |  |  |  |  | -0.18234 | 0
48792 | PSA_GT2_8155 | 2 | Houston | YES | -0.040737 | 52.8 | 20.3 | 66 | 0 | 1.0362 | Cogen | -1 | 0.18234 | 0 | 0 |  |  |  |  | -0.18234 | 0
48793 | PSA_GT3_8150 | 3 | Houston | YES | -0.040737 | 56 | 20.3 | 70 | 0 | 1.0362 | Cogen | -1 | 0.18234 | 0 | 0 |  |  |  |  | -0.18234 | 0
48794 | PSA_GT4_8145 | 4 | Houston | YES | -0.040737 | 52.8 | 20.3 | 66 | 0 | 1.0362 | Cogen | -1 | 0.18234 | 0 | 0 |  |  |  |  | -0.18234 | 0
48795 | PSA_GT5_8140 | 5 | Houston | YES | -0.040737 | 51.2 | 20.3 | 64 | 0 | 1.0362 | Cogen | -1 | 0.18234 | 0 | 0 |  |  |  |  | -0.18234 | 0
48796 | PSA_GN1_8165 | 1 | Houston | YES | -0.040737 | 83.2 | 43.1 | 104 | 0 | 1.0362 | Cogen | -1 | 0.18234 | 0 | 0 |  |  |  |  | -0.18234 | 0
48797 | PSA_GT6_8135 | 6 | Houston | YES | -0.040737 | 47.2 | 34.5 | 59 | 0 | 1.0362 | Cogen | -1 | 0.18234 | 0 | 0 |  |  |  |  | -0.18234 | 0
48651 | EP_1_2 | 1 | Houston | YES | -0.040749 | 4 | 0 | 5 | 0 | 1.0362 | Cogen | -1 | 0.18235 | 0 | 0 |  |  |  |  | -0.18235 | 0
48651 | EP_1_2 | 2 | Houston | YES | -0.040749 | 17.7 | 10 | 21 | 0 | 1.0362 | Cogen | -1 | 0.18235 | 0 | 0 |  |  |  |  | -0.18235 | 0
48883 | THW_GT1_GT_1 | B2 | Houston | YES | -0.041397 | 0 | 0 | 12 |  | 1.043 | GGT | -1 | 0.183 | 12 | 12 |  |  |  |  | -0.183 | -2.196
49803 | EXN_15GT | 1 | Houston | YES | -0.041534 | 33 | 8.3 | 34 |  | 1.0326 | Cogen | -1 | 0.18313 | 0 | 0 |  |  |  |  | -0.18313 | 0
49804 | EXN_16GT | 2 | Houston | YES | -0.041534 | 32 | 8.3 | 34.7 |  | 1.0326 | Cogen | -1 | 0.18313 | 0 | 0 |  |  |  |  | -0.18313 | 0
49805 | EXN_17GT | 3 | Houston | YES | -0.041534 | 31 | 8.3 | 32.7 |  | 1.0326 | Cogen | -1 | 0.18313 | 0 | 0 |  |  |  |  | -0.18313 | 0
49826 | EXN938GT | 5 | Houston | YES | -0.041534 | 43 | 9.2 | 45.9 | 0 | 1.0326 | Cogen | -1 | 0.18313 | 0 | 0 |  |  |  |  | -0.18313 | 0
49828 | EXN941GT | 10 | Houston | YES | -0.041534 | 17.7 | 5.4 | 17.7 | 0 | 1.0326 | Cogen | -1 | 0.18313 | 0 | 0 |  |  |  |  | -0.18313 | 0
49829 | EXN942GT | 11 | Houston | YES | -0.041534 | 20 | 5.4 | 20.4 | 0 | 1.0326 | Cogen | -1 | 0.18313 | 0 | 0 |  |  |  |  | -0.18313 | 0
49830 | EXN943GT | 12 | Houston | YES | -0.041534 | 19 | 5.4 | 19.9 | 0 | 1.0326 | Cogen | -1 | 0.18313 | 0 | 0 |  |  |  |  | -0.18313 | 0
49831 | EXN944GT | 13 | Houston | YES | -0.041534 | 33 | 5.4 | 35 | 0 | 1.0326 | Cogen | -1 | 0.18313 | 0 | 0 |  |  |  |  | -0.18313 | 0
49832 | EXN945GT | 9 | Houston | YES | -0.041534 | 18.5 | 9.2 | 18.5 | 0 | 1.0326 | Cogen | -1 | 0.18313 | 0 | 0 |  |  |  |  | -0.18313 | 0
49837 | EXN_GT | 4 | Houston | YES | -0.041534 | 81 | 21.3 | 85.4 | 0 | 1.0326 | Cogen | -1 | 0.18313 | 0 | 0 |  |  |  |  | -0.18313 | 0
49838 | EXN_14GT | 14 | Houston | YES | -0.041534 | 140 | 0 | 148 |  | 1.0326 | Cogen | -1 | 0.18313 | 0 | 0 |  |  |  |  | -0.18313 | 0
48582 | CBY_GN2_2 | 2 | Houston | YES | -0.041822 | 596.8 | 110 | 746 | 0 | 1.0435 | GSC | -1 | 0.18342 | 746 | 746 |  |  |  |  | -0.18342 | -136.8329
3416 | LAKE_CRK1_G | 1 | North | YES | -0.35082 | 60 | 33 | 75 |  | 1.029 | GST | 1 | -0.18364 | 75 | 75 | -26.3117 | 75 |  |  | -0.18364 | -13.7727
3417 | LAKE_CRK2_G | 2 | North | YES | -0.35082 | 177.6 | 40 | 222 | 0 | 1.029 | GST | 1 | -0.18364 | 222 | 222 | -77.8827 | 222 |  |  | -0.18364 | -40.7673
48873 | THW_ST3_ST_3 | 3 | Houston | YES | -0.042504 | 107 | 19 | 107 | 0 | 1.0435 | CC | -1 | 0.1841 | 107 | 107 |  |  |  |  | -0.1841 | -19.6991
48874 | THW_ST4_ST_4 | 4 | Houston | YES | -0.042504 | 108 | 19 | 108 | 0 | 1.0435 | CC | -1 | 0.1841 | 108 | 108 |  |  |  |  | -0.1841 | -19.8832
48875 | THW_3132 | A | Houston | YES | -0.042504 | 55 | 5 | 55 | 0 | 1.0435 | CC | -1 | 0.1841 | 55 | 55 |  |  |  |  | -0.1841 | -10.1257
48875 | THW_3132 | B | Houston | YES | -0.042504 | 53 | 5 | 53 | 0 | 1.0435 | CC | -1 | 0.1841 | 53 | 53 |  |  |  |  | -0.1841 | -9.7575
48877 | THW_3334 | D | Houston | YES | -0.042504 | 57 | 5 | 57 | 0 | 1.0435 | CC | -1 | 0.1841 | 57 | 57 |  |  |  |  | -0.1841 | -10.4939
48877 | THW_3334 | C | Houston | YES | -0.042504 | 55 | 5 | 55 | 0 | 1.0435 | CC | -1 | 0.1841 | 55 | 55 |  |  |  |  | -0.1841 | -10.1257
48879 | THW_4142 | E | Houston | YES | -0.042504 | 56 | 5 | 56 | 0 | 1.0435 | CC | -1 | 0.1841 | 56 | 56 |  |  |  |  | -0.1841 | -10.3098
48879 | THW_4142 | F | Houston | YES | -0.042504 | 55 | 5 | 55 | 0 | 1.0435 | CC | -1 | 0.1841 | 55 | 55 |  |  |  |  | -0.1841 | -10.1257
48881 | THW_4344 | G | Houston | YES | -0.042504 | 58 | 5 | 58 | 0 | 1.0435 | CC | -1 | 0.1841 | 58 | 58 |  |  |  |  | -0.1841 | -10.678
48881 | THW_4344 | H | Houston | YES | -0.042504 | 58 | 5 | 58 | 0 | 1.0435 | CC | -1 | 0.1841 | 58 | 58 |  |  |  |  | -0.1841 | -10.678
48593 | CHE_GT1_8015 | 1 | Houston | YES | -0.043408 | 173 | 50 | 173 | 0 | 1.0362 | Cogen | -1 | 0.18501 | 0 | 0 |  |  |  |  | -0.18501 | 0
48594 | CHE_GN4_8025 | 4 | Houston | YES | -0.043408 | 142 | 60 | 142 | 0 | 1.0362 | Cogen | -1 | 0.18501 | 0 | 0 |  |  |  |  | -0.18501 | 0
48511 | LPE_GT1_8070 | 1 | Houston | YES | -0.04353 | 42 | 0 | 42 | 0 | 1.0362 | GGT | -1 | 0.18513 | 42 | 42 |  |  |  |  | -0.18513 | -7.7755
48512 | LPE_GT2_8075 | 2 | Houston | YES | -0.04353 | 42 | 0 | 42 | 0 | 1.0362 | GGT | -1 | 0.18513 | 42 | 42 |  |  |  |  | -0.18513 | -7.7755
48513 | LPE_GT3_8080 | 3 | Houston | YES | -0.04353 | 39 | 0 | 39 | 0 | 1.0362 | GGT | -1 | 0.18513 | 39 | 39 |  |  |  |  | -0.18513 | -7.2201
48514 | LPE_GT4_8085 | 4 | Houston | YES | -0.04353 | 39 | 0 | 39 | 0 | 1.0362 | GGT | -1 | 0.18513 | 39 | 39 |  |  |  |  | -0.18513 | -7.2201
48500 | APD_GT1_8005 | 1 | Houston | YES | -0.043643 | 137.6 | 54.6 | 137.6 |  | 1.0362 | Cogen | -1 | 0.18524 | 0 | 0 |  |  |  |  | -0.18524 | 0
48820 | SHELLG1_3015 | 1 | Houston | YES | -0.044274 | 71 | 34.5 | 71 |  | 1.029 | Cogen | -1 | 0.18587 | 0 | 0 |  |  |  |  | -0.18587 | 0
48821 | SHELLG2 | 2 | Houston | YES | -0.044274 | 72 | 34.5 | 72 |  | 1.029 | Cogen | -1 | 0.18587 | 0 | 0 |  |  |  |  | -0.18587 | 0
48822 | SHELLG3_3020 | 1 | Houston | YES | -0.044274 | 39 | 0 | 39 |  | 1.029 | Cogen | -1 | 0.18587 | 0 | 0 |  |  |  |  | -0.18587 | 0
48822 | SHELLG3_3020 | 2 | Houston | YES | -0.044274 | 30 | 0 | 30 |  | 1.029 | Cogen | -1 | 0.18587 | 0 | 0 |  |  |  |  | -0.18587 | 0
48740 | PSG_GN2_8050 | 1 | Houston | YES | -0.04471 | 182 | 60 | 182 | 0 | 1.0326 | Cogen | -1 | 0.18631 | 0 | 0 |  |  |  |  | -0.18631 | 0
48741 | PSG_GT2_8040 | 1 | Houston | YES | -0.04471 | 158.6 | 50 | 158.6 | 0 | 1.0326 | Cogen | -1 | 0.18631 | 0 | 0 |  |  |  |  | -0.18631 | 0
48742 | PSG_GT3_8060 | 1 | Houston | YES | -0.04471 | 157 | 50 | 157 | 0 | 1.0326 | Cogen | -1 | 0.18631 | 0 | 0 |  |  |  |  | -0.18631 | 0
48854 | SRB_GN4_4 | 4 | Houston | YES | -0.044714 | 182.4 | 35 | 228 | 0 | 1.0326 | GST | -1 | 0.18631 | 228 | 228 |  |  |  |  | -0.18631 | -42.4796
48611 | DIB_GT1_8080 | 1 | Houston | YES | -0.044724 | 64 | 0 | 64 | 0 | 1.0326 | Cogen | -1 | 0.18632 | 0 | 0 |  |  |  |  | -0.18632 | 0
48612 | DIB_GT2_8075 | 2 | Houston | YES | -0.044724 | 63.2 | 0 | 63.2 | 0 | 1.0326 | Cogen | -1 | 0.18632 | 0 | 0 |  |  |  |  | -0.18632 | 0
48613 | DIB_ST1_8085 | 3 | Houston | YES | -0.044724 | 67.9 | 30 | 82.6 | 0 | 1.0326 | Cogen | -1 | 0.18632 | 0 | 0 |  |  |  |  | -0.18632 | 0
48614 | DIB_GT3_8090 | 4 | Houston | YES | -0.044724 | 73.6 | 15 | 73.6 | 0 | 1.0326 | Cogen | -1 | 0.18632 | 0 | 0 |  |  |  |  | -0.18632 | 0
48845 | SOL_GT1 | 1 | Houston | YES | -0.044728 | 16.2 | 15.4 | 16.2 |  | 1.0326 | Solar | -1 | 0.18633 | 16.2 | 16.2 |  |  |  |  | -0.18633 | -3.0185
48853 | SRB_GN3_3 | 3 | Houston | YES | -0.044735 | 170.4 | 35 | 213 |  | 1.0326 | GST | -1 | 0.18634 | 213 | 213 |  |  |  |  | -0.18634 | -39.6894
48551 | CAL_GT1_8045 | 1 | Houston | YES | -0.044806 | 149 | 0 | 149 | 0 | 1.0326 | Cogen | -1 | 0.18641 | 0 | 0 |  |  |  |  | -0.18641 | 0
48552 | CAL_ST1_8000 | 2 | Houston | YES | -0.044806 | 65.1 | 0 | 65.1 | 0 | 1.0326 | Cogen | -1 | 0.18641 | 0 | 0 |  |  |  |  | -0.18641 | 0
48851 | SRB_GN1_1 | 1 | Houston | YES | -0.044817 | 132 | 26 | 165 | 0 | 1.0217 | GST | -1 | 0.18642 | 165 | 165 |  |  |  |  | -0.18642 | -30.7588
48852 | SRB_GN2_2 | 2 | Houston | YES | -0.044841 | 140.8 | 26 | 176 | 0 | 1.0217 | GST | -1 | 0.18644 | 176 | 176 |  |  |  |  | -0.18644 | -32.8136
48855 | SRB_GT211035 | B2 | Houston | YES | -0.044859 | 0 | 0 | 12 |  | 1.014 | GGT | -1 | 0.18646 | 12 | 12 |  |  |  |  | -0.18646 | -2.2375
48855 | SRB_GT211035 | B1 | Houston | YES | -0.044859 | 0 | 0 | 18 |  | 1.014 | GGT | -1 | 0.18646 | 18 | 18 |  |  |  |  | -0.18646 | -3.3563
48761 | PR_GT1__9040 | 1 | Houston | YES | -0.045172 | 26 | 0 | 35 |  | 1 | Cogen | -1 | 0.18677 | 0 | 0 |  |  |  |  | -0.18677 | 0
48641 | DPEC_GT15040 | 1 | Houston | YES | -0.045465 | 163.2 | 98 | 163.2 | 0 | 1.0319 | CC | -1 | 0.18707 | 163.2 | 163.2 |  |  |  |  | -0.18707 | -30.529
48642 | DPEC_GT25025 | 2 | Houston | YES | -0.045465 | 157.1 | 98 | 157.1 | 0 | 1.0319 | CC | -1 | 0.18707 | 157.1 | 157.1 |  |  |  |  | -0.18707 | -29.3879
48643 | DPEC_GT35010 | 3 | Houston | YES | -0.045465 | 157.5 | 98 | 157.5 | 0 | 1.0319 | CC | -1 | 0.18707 | 157.5 | 157.5 |  |  |  |  | -0.18707 | -29.4628
48644 | DPEC_GT45070 | 4 | Houston | YES | -0.045465 | 157 | 98 | 157 | 0 | 1.0319 | CC | -1 | 0.18707 | 157 | 157 |  |  |  |  | -0.18707 | -29.3692
48645 | DPEC_ST55065 | 5 | Houston | YES | -0.045465 | 282 | 0 | 282 | 0 | 1.0319 | CC | -1 | 0.18707 | 282 | 282 |  |  |  |  | -0.18707 | -52.7524
48841 | SJS_GT1_GT1 | 1 | Houston | YES | -0.045809 | 62.4 | 49 | 78 | 0 | 1.0362 | Cogen | -1 | 0.18741 | 0 | 0 |  |  |  |  | -0.18741 | 0
48842 | SJS_GT2_GT2 | 2 | Houston | YES | -0.045809 | 64.8 | 49 | 81 | 0 | 1.0362 | Cogen | -1 | 0.18741 | 0 | 0 |  |  |  |  | -0.18741 | 0
48691 | GBY_73741085 | B | Houston | YES | -0.04623 | 37.6 | 20 | 47 | 0 | 1.0362 | GGT | -1 | 0.18783 | 47 | 47 |  |  |  |  | -0.18783 | -8.828
48691 | GBY_73741085 | A | Houston | YES | -0.04623 | 37.6 | 20 | 47 | 0 | 1.0362 | GGT | -1 | 0.18783 | 47 | 47 |  |  |  |  | -0.18783 | -8.828
48692 | GBY_81821075 | D | Houston | YES | -0.04623 | 44 | 20 | 55 | 0 | 1.0362 | GGT | -1 | 0.18783 | 55 | 55 |  |  |  |  | -0.18783 | -10.3307
48692 | GBY_81821075 | C | Houston | YES | -0.04623 | 37.6 | 20 | 47 | 0 | 1.0362 | GGT | -1 | 0.18783 | 47 | 47 |  |  |  |  | -0.18783 | -8.828
48693 | GBY_83841065 | E | Houston | YES | -0.04623 | 45.6 | 20 | 57 | 0 | 1.0362 | GGT | -1 | 0.18783 | 57 | 57 |  |  |  |  | -0.18783 | -10.7063
48693 | GBY_83841065 | F | Houston | YES | -0.04623 | 43.2 | 20 | 54 | 0 | 1.0362 | GGT | -1 | 0.18783 | 54 | 54 |  |  |  |  | -0.18783 | -10.1428
48531 | BYU_GT1_8075 | 1 | Houston | YES | -0.047085 | 65 | 0 | 65 |  | 1.0362 | Cogen | -1 | 0.18869 | 0 | 0 |  |  |  |  | -0.18869 | 0
48532 | BYU_GT2_8055 | 2 | Houston | YES | -0.047085 | 62 | 0 | 62 |  | 1.0362 | Cogen | -1 | 0.18869 | 0 | 0 |  |  |  |  | -0.18869 | 0
48533 | BYU_GT3_8060 | 3 | Houston | YES | -0.047085 | 67 | 0 | 67 |  | 1.0362 | Cogen | -1 | 0.18869 | 0 | 0 |  |  |  |  | -0.18869 | 0
48534 | BYU_GT4_8065 | 4 | Houston | YES | -0.047085 | 65 | 0 | 65 |  | 1.0362 | Cogen | -1 | 0.18869 | 0 | 0 |  |  |  |  | -0.18869 | 0
48561 | CTL_GT2_8130 | 1 | Houston | YES | -0.047763 | 73.5 | 30.3 | 91.9 |  | 1.0362 | Cogen | -1 | 0.18936 | 0 | 0 |  |  |  |  | -0.18936 | 0
48562 | CTL_GT3_8135 | 2 | Houston | YES | -0.047763 | 70.1 | 30.3 | 87.6 |  | 1.0362 | Cogen | -1 | 0.18936 | 0 | 0 |  |  |  |  | -0.18936 | 0
48563 | CTL_GT4_8140 | 3 | Houston | YES | -0.047763 | 69.6 | 30.3 | 87 |  | 1.0362 | Cogen | -1 | 0.18936 | 0 | 0 |  |  |  |  | -0.18936 | 0
48564 | CTL_GN1_8145 | 4 | Houston | YES | -0.047763 | 43.6 | 12.9 | 54.5 |  | 1.0362 | Cogen | -1 | 0.18936 | 0 | 0 |  |  |  |  | -0.18936 | 0
48565 | CTL_GN2_8155 | 5 | Houston | YES | -0.047763 | 9.8 | 3.4 | 12.2 |  | 1.0362 | Cogen | -1 | 0.18936 | 0 | 0 |  |  |  |  | -0.18936 | 0
48772 | PHR_GN2_2 | MB | Houston | YES | -0.049536 | 0 | 72 | 459 |  | 1.0362 | GSC | -1 | 0.19114 | 0 | 0 |  |  |  |  | -0.19114 | 0
38580 | TNBP_CGN1_8 | 1 | Houston | YES | -0.052078 | 70.8 | 0 | 70.8 | 0 | 1.005 | Cogen | -1 | 0.19368 | 0 | 0 |  |  |  |  | -0.19368 | 0
38590 | TNBP_CGN2_8 | 2 | Houston | YES | -0.052078 | 66.7 | 0 | 66.7 | 0 | 1.005 | Cogen | -1 | 0.19368 | 0 | 0 |  |  |  |  | -0.19368 | 0
38600 | TNBP_CGN3_8 | 5 | Houston | YES | -0.052078 | 53 | 0 | 53 | 0 | 1.005 | Cogen | -1 | 0.19368 | 0 | 0 |  |  |  |  | -0.19368 | 0
38611 | TNBPAMCG1_8 | 1 | Houston | YES | -0.052078 | 153.2 | 0 | 153.2 | 0 | 1.005 | Cogen | -1 | 0.19368 | 0 | 0 |  |  |  |  | -0.19368 | 0
38612 | TNBPAMCG2_8 | 2 | Houston | YES | -0.052078 | 153.5 | 0 | 153.5 | 0 | 1.005 | Cogen | -1 | 0.19368 | 0 | 0 |  |  |  |  | -0.19368 | 0
38613 | TNBPAMCG3_8 | 3 | Houston | YES | -0.052078 | 152.3 | 0 | 152.3 | 0 | 1.005 | Cogen | -1 | 0.19368 | 0 | 0 |  |  |  |  | -0.19368 | 0
38614 | TNBPAMCG4_8 | 4 | Houston | YES | -0.052078 | 96 | 0 | 96 |  | 1.005 | Cogen | -1 | 0.19368 | 0 | 0 |  |  |  |  | -0.19368 | 0
38615 | TNBPAMCG5_8 | 1 | Houston | YES | -0.052078 | 244 | 0 | 244 | 0 | 1.005 | Cogen | -1 | 0.19368 | 0 | 0 |  |  |  |  | -0.19368 | 0
38690 | TNBP_CGN4_8 | 3 | Houston | YES | -0.052078 | 40 | 0 | 40 |  | 1.005 | Cogen | -1 | 0.19368 | 0 | 0 |  |  |  |  | -0.19368 | 0
38711 | TNTXCTY1CG8 | 1 | Houston | YES | -0.052078 | 100.3 | 59 | 100.3 | 0 | 1 | Cogen | -1 | 0.19368 | 0 | 0 |  |  |  |  | -0.19368 | 0
38712 | TNTXCTY2CG8 | 1 | Houston | YES | -0.052078 | 92.9 | 59 | 92.9 | 0 | 1 | Cogen | -1 | 0.19368 | 0 | 0 |  |  |  |  | -0.19368 | 0
38713 | TNTXCTY3CG8 | 1 | Houston | YES | -0.052078 | 102.7 | 59 | 102.7 | 0 | 1 | Cogen | -1 | 0.19368 | 0 | 0 |  |  |  |  | -0.19368 | 0
38714 | TNTXCTY4CG8 | 1 | Houston | YES | -0.052078 | 103 | 59 | 103 | 0 | 1 | Cogen | -1 | 0.19368 | 0 | 0 |  |  |  |  | -0.19368 | 0
39470 | TNDOWCGNSG8 | 1 | Houston | YES | -0.052078 | 32 | 10 | 32 | 0 | 0.985 | Cogen | -1 | 0.19368 | 0 | 0 |  |  |  |  | -0.19368 | 0
39480 | TNDOWCGNGG8 | 1 | Houston | YES | -0.052078 | 30 | 10 | 30 | 0 | 0.985 | Cogen | -1 | 0.19368 | 0 | 0 |  |  |  |  | -0.19368 | 0
48921 | WAP_GN1_1 | 1 | Houston | YES | -0.058127 | 132.8 | 37 | 166 | 0 | 1.0362 | GST | -1 | 0.19973 | 166 | 166 |  |  |  |  | -0.19973 | -33.1547
48922 | WAP_GN2_2 | 2 | Houston | YES | -0.058127 | 132.8 | 37 | 166 | 0 | 1.0362 | GST | -1 | 0.19973 | 166 | 166 |  |  |  |  | -0.19973 | -33.1547
48923 | WAP_GN3_3 | 3 | Houston | YES | -0.058127 | 198.4 | 93 | 248 | 0 | 1.0362 | GST | -1 | 0.19973 | 248 | 248 |  |  |  |  | -0.19973 | -49.5323
48924 | WAP_GN4_4 | 4 | Houston | YES | -0.058127 | 546 | 217 | 546 | 0 | 1.0362 | GSC | -1 | 0.19973 | 546 | 546 |  |  |  |  | -0.19973 | -109.051
48925 | WAP_GN5_5 | 5 | Houston | YES | -0.058127 | 598.9 | 278 | 654 | 0 | 0.985 | LIGCO | -1 | 0.19973 | 0 | 654 |  |  |  |  | -0.19973 | 0
48929 | WAPGT21_GT1 | B1 | Houston | YES | -0.058127 | 0 | 0 | 13 |  | 1.05 | GGT | -1 | 0.19973 | 13 | 13 |  |  |  |  | -0.19973 | -2.5965
48510 | AK_GT1__8040 | 1 | Houston | YES | -0.058249 | 33.4 | 8.1 | 34 |  | 1.029 | Cogen | -1 | 0.19985 | 0 | 0 |  |  |  |  | -0.19985 | 0
48521 | BVE_GT1_GT1 | 1 | Houston | YES | -0.059545 | 167.7 | 0 | 167.7 |  | 1.035 | CC | -1 | 0.20115 | 167.7 | 167.7 |  |  |  |  | -0.20115 | -33.732
48522 | BVE_GT2_5035 | 2 | Houston | YES | -0.059545 | 166.4 | 0 | 166.4 |  | 1.035 | CC | -1 | 0.20115 | 166.4 | 166.4 |  |  |  |  | -0.20115 | -33.4705
48523 | BVE_ST1_GN1 | 3 | Houston | YES | -0.059545 | 252.4 | 0 | 252.4 |  | 1.035 | CC | -1 | 0.20115 | 252.4 | 252.4 |  |  |  |  | -0.20115 | -50.769
48926 | WAP_GN6_6 | 6 | Houston | YES | -0.059622 | 651 | 280 | 651 |  | 1.035 | LIGCO | -1 | 0.20122 | 0 | 651 |  |  |  |  | -0.20122 | 0
48927 | WAP_GN7_7 | 7 | Houston | YES | -0.059622 | 564 | 277 | 564 |  | 1.035 | LIGCO | -1 | 0.20122 | 0 | 564 |  |  |  |  | -0.20122 | 0
48928 | WAP_GN8_8 | 8 | Houston | YES | -0.059622 | 603 | 275 | 603 |  | 1.035 | LIGCO | -1 | 0.20122 | 0 | 603 |  |  |  |  | -0.20122 | 0
48730 | MNS_GT | 1 | Houston | YES | -0.059641 | 43 | 0 | 46.1 |  | 1.029 | Cogen | -1 | 0.20124 | 0 | 0 |  |  |  |  | -0.20124 | 0
8032 | AMISTADHYD1 | 1 | South | YES | -0.061492 | 33 | 13 | 33 | 0 | 1.0375 | Hydro | -1 | 0.20309 | 0 | 0 |  |  | 0 | 0 | -0.20309 | 0
8033 | AMISTADHYD2 | 2 | South | YES | -0.061492 | 25 | 13 | 25 | 0 | 1.0375 | Hydro | -1 | 0.20309 | 0 | 0 |  |  | 0 | 0 | -0.20309 | 0
88253 | HAMILTON | F | South | YES | -0.061492 | 0 | 0 | 0 | 0 | 1.04 | BLT | -1 | 0.20309 | 0 | 0 |  |  | 0 | 0 | -0.20309 | 0
39760 | TNSCLP1___8 | 1 | Houston | YES | -0.068879 | 93.4 | 20 | 116.8 | 0 | 1.04 | Cogen | -1 | 0.21048 | 0 | 0 |  |  |  |  | -0.21048 | 0
39770 | TNSCLP2___8 | 1 | Houston | YES | -0.068879 | 91.6 | 20 | 114.5 | 0 | 1.04 | Cogen | -1 | 0.21048 | 0 | 0 |  |  |  |  | -0.21048 | 0
39775 | TNSCLP4___8 | 1 | Houston | YES | -0.068879 | 95.2 | 20 | 119 | 0 | 1.04 | Cogen | -1 | 0.21048 | 0 | 0 |  |  |  |  | -0.21048 | 0
39790 | TNSCLP3___8 | 1 | Houston | YES | -0.068879 | 87.6 | 20 | 109.5 | 0 | 1.027 | Cogen | -1 | 0.21048 | 0 | 0 |  |  |  |  | -0.21048 | 0
48520 | BSF_GT1_8070 | 1 | Houston | YES | -0.07143 | 72 | 0 | 72 | 0 | 1.0326 | Cogen | -1 | 0.21303 | 0 | 0 |  |  |  |  | -0.21303 | 0
48520 | BSF_GT1_8070 | 2 | Houston | YES | -0.07143 | 10 | 0 | 10 | 0 | 1.0326 | Cogen | -1 | 0.21303 | 0 | 0 |  |  |  |  | -0.21303 | 0
49851 | DOW17000 | 37 | Houston | YES | -0.074659 | 39 | 0 | 62 | 0 | 1 | Cogen | -1 | 0.21626 | 0 | 0 |  |  |  |  | -0.21626 | 0
49858 | DOW38100 | 31 | Houston | YES | -0.074659 | 45 | 0 | 71.4 |  | 1 | Cogen | -1 | 0.21626 | 0 | 0 |  |  |  |  | -0.21626 | 0
49859 | DOW38200 | 33 | Houston | YES | -0.074659 | 28 | 0 | 45 | 0 | 1 | Cogen | -1 | 0.21626 | 0 | 0 |  |  |  |  | -0.21626 | 0
49860 | DOW38300 | 32 | Houston | YES | -0.074659 | 63 | 0 | 101 |  | 1 | Cogen | -1 | 0.21626 | 0 | 0 |  |  |  |  | -0.21626 | 0
49862 | DOW39100 | 36 | Houston | YES | -0.074659 | 54 | 0 | 86 | 0 | 1 | Cogen | -1 | 0.21626 | 0 | 0 |  |  |  |  | -0.21626 | 0
49863 | DOW39200 | 35 | Houston | YES | -0.074659 | 55 | 0 | 88 | 0 | 1 | Cogen | -1 | 0.21626 | 0 | 0 |  |  |  |  | -0.21626 | 0
49865 | DOW41000 | 41 | Houston | YES | -0.074659 | 31 | 0 | 50 |  | 1 | Cogen | -1 | 0.21626 | 0 | 0 |  |  |  |  | -0.21626 | 0
49866 | DOW42000 | 42 | Houston | YES | -0.074659 | 11 | 0 | 18 |  | 1 | Cogen | -1 | 0.21626 | 0 | 0 |  |  |  |  | -0.21626 | 0
49869 | DOW49000 | 45 | Houston | YES | -0.074659 | 59 | 0 | 94 |  | 1 | Cogen | -1 | 0.21626 | 0 | 0 |  |  |  |  | -0.21626 | 0
49870 | DOW61000 | 61 | Houston | YES | -0.074659 | 44 | 0 | 70 | 0 | 1 | Cogen | -1 | 0.21626 | 0 | 0 |  |  |  |  | -0.21626 | 0
49871 | DOW62000 | 62 | Houston | YES | -0.074659 | 40 | 0 | 63 | 0 | 1 | Cogen | -1 | 0.21626 | 0 | 0 |  |  |  |  | -0.21626 | 0
49872 | DOW63000 | 63 | Houston | YES | -0.074659 | 45 | 0 | 72 | 0 | 1 | Cogen | -1 | 0.21626 | 0 | 0 |  |  |  |  | -0.21626 | 0
49873 | DOW64000 | 64 | Houston | YES | -0.074659 | 41 | 0 | 64.8 | 0 | 1 | Cogen | -1 | 0.21626 | 0 | 0 |  |  |  |  | -0.21626 | 0
49876 | DOW65000 | 65 | Houston | YES | -0.074659 | 63 | 0 | 101 | 0 | 1 | Cogen | -1 | 0.21626 | 0 | 0 |  |  |  |  | -0.21626 | 0
49877 | DOW66000 | 66 | Houston | YES | -0.074659 | 61 | 0 | 97 | 0 | 1 | Cogen | -1 | 0.21626 | 0 | 0 |  |  |  |  | -0.21626 | 0
49878 | DOW67000 | 67 | Houston | YES | -0.074659 | 65 | 0 | 103 | 0 | 1 | Cogen | -1 | 0.21626 | 0 | 0 |  |  |  |  | -0.21626 | 0
49882 | DOW81000 | 81 | Houston | YES | -0.074659 | 47 | 0 | 76 | 0 | 1 | Cogen | -1 | 0.21626 | 0 | 0 |  |  |  |  | -0.21626 | 0
49884 | DOW82000 | 82 | Houston | YES | -0.074659 | 51 | 0 | 80 | 0 | 1 | Cogen | -1 | 0.21626 | 0 | 0 |  |  |  |  | -0.21626 | 0
49885 | DOW83000 | 83 | Houston | YES | -0.074659 | 51 | 0 | 80 | 0 | 1 | Cogen | -1 | 0.21626 | 0 | 0 |  |  |  |  | -0.21626 | 0
49886 | DOW84000 | 84 | Houston | YES | -0.074659 | 107 | 0 | 171 | 0 | 0.98 | Cogen | -1 | 0.21626 | 0 | 0 |  |  |  |  | -0.21626 | 0
8262 | ELPS | 1 | South | YES | -0.084976 | 6 | 6 | 6 | 0 | 1.15 | Hydro | -1 | 0.22658 | 0 | 0 |  |  | 0 | 0 | -0.22658 | 0
48911 | TGF_GT1_8000 | 1 | Houston | YES | -0.087415 | 69.2 | 0 | 69.2 |  | 1.029 | Cogen | -1 | 0.22902 | 0 | 0 |  |  |  |  | -0.22902 | 0
80010 | EPLVT1 | F | South | YES | -0.090438 | 0 | 0 | 0 |  | 1.0376 | AVR | -1 | 0.23204 | 0 | 0 |  |  | 0 | 0 | -0.23204 | 0
48731 | CBE_GT1 | 1 | Houston | YES | -0.091652 | 76 | 0 | 76 | 0 | 1.029 | CC | -1 | 0.23325 | 76 | 76 |  |  |  |  | -0.23325 | -17.7272
48732 | CBE_GT2 | 1 | Houston | YES | -0.091652 | 76 | 0 | 76 | 0 | 1.029 | CC | -1 | 0.23325 | 76 | 76 |  |  |  |  | -0.23325 | -17.7272
48733 | CBE_ST12 | 1 | Houston | YES | -0.091652 | 105 | 0 | 105 | 0 | 1.029 | CC | -1 | 0.23325 | 105 | 105 |  |  |  |  | -0.23325 | -24.4915
48734 | CBE_GT3 | 1 | Houston | YES | -0.091652 | 76 | 0 | 76 | 0 | 1.029 | CC | -1 | 0.23325 | 76 | 76 |  |  |  |  | -0.23325 | -17.7272
48735 | CBE_GT4 | 1 | Houston | YES | -0.091652 | 76 | 0 | 76 | 0 | 1.029 | CC | -1 | 0.23325 | 76 | 76 |  |  |  |  | -0.23325 | -17.7272
48736 | CBE_ST34 | 1 | Houston | YES | -0.091652 | 105 | 0 | 105 | 0 | 1.029 | CC | -1 | 0.23325 | 105 | 105 |  |  |  |  | -0.23325 | -24.4915
5911 | STP_GN1___1 | 1 | Houston | YES | -0.092237 | 1333 | 1249 | 1333 | 0 | 1.0406 | Nuc | -1 | 0.23384 | 0 | 0 |  |  |  |  | -0.23384 | 0
5912 | STP_GN2___2 | 2 | Houston | YES | -0.092237 | 1332 | 1249 | 1332 | 0 | 1.0406 | Nuc | -1 | 0.23384 | 0 | 0 |  |  |  |  | -0.23384 | 0
8134 | FOR #1 | 1 | South | YES | -0.12545 | 54.1 | 45 | 79 | 0 | 1.03 | Cogen | -1 | 0.26705 | 0 | 0 |  |  | 0 | 0 | -0.26705 | 0
8138 | FOR #2 | 2 | South | YES | -0.12545 | 63.1 | 45 | 81 | 0 | 1.03 | Cogen | -1 | 0.26705 | 0 | 0 |  |  | 0 | 0 | -0.26705 | 0
8153 | FOR #3 | 3 | South | YES | -0.12545 | 63.1 | 45 | 79.9 | 0 | 1.03 | Cogen | -1 | 0.26705 | 0 | 0 |  |  | 0 | 0 | -0.26705 | 0
8154 | FOR #4 | 4 | South | YES | -0.12545 | 63.1 | 60 | 80 | 0 | 1.03 | Cogen | -1 | 0.26705 | 0 | 0 |  |  | 0 | 0 | -0.26705 | 0
8155 | FOR #5 | 5 | South | YES | -0.12545 | 63.1 | 60 | 78.4 | 0 | 1.03 | Cogen | -1 | 0.26705 | 0 | 0 |  |  | 0 | 0 | -0.26705 | 0
8156 | FOR #6 | 6 | South | YES | -0.12545 | 24.9 | 5 | 25 | 0 | 1.03 | Cogen | -1 | 0.26705 | 0 | 0 |  |  | 0 | 0 | -0.26705 | 0
8157 | FOR #7 | 7 | South | YES | -0.12545 | 28.8 | 5 | 46 | 0 | 1.03 | Cogen | -1 | 0.26705 | 0 | 0 |  |  | 0 | 0 | -0.26705 | 0
80051 | FOR #8 | 8 | South | YES | -0.12545 | 28 | 28 | 28 | 0 | 1.016 | Cogen | -1 | 0.26705 | 0 | 0 |  |  | 0 | 0 | -0.26705 | 0
80052 | FOR #9 | 9 | South | YES | -0.12545 | 29.7 | 5 | 43.6 | 0 | 1.03 | Cogen | -1 | 0.26705 | 0 | 0 |  |  | 0 | 0 | -0.26705 | 0
80053 | FOR #10 | 10 | South | YES | -0.12545 | 68.4 | 45 | 75 | 0 | 1.03 | Cogen | -1 | 0.26705 | 0 | 0 |  |  | 0 | 0 | -0.26705 | 0
80226 | ALCOA G | 1 | South | YES | -0.12637 | 32.3 | 5 | 48 | 0 | 1.015 | Cogen | -1 | 0.26798 | 0 | 0 |  |  | 0 | 0 | -0.26798 | 0
8147 | UCAR #2 | 10 | South | YES | -0.12946 | 18.2 | 0 | 28 |  | 1 | Cogen | -1 | 0.27106 | 0 | 0 |  |  | 0 | 0 | -0.27106 | 0
8148 | UCAR #1 | 2 | South | YES | -0.12946 | 6.1 | 0 | 7 | 0 | 1.009 | Cogen | -1 | 0.27106 | 0 | 0 |  |  | 0 | 0 | -0.27106 | 0
80137 | CSDR89 | 9 | South | YES | -0.12946 | 0 | 0 | 15 |  | 1.003 | DCTie | -1 | 0.27106 | 0 | 0 |  |  | 0 | 0 | -0.27106 | 0
80137 | CSDR89 | 8 | South | YES | -0.12946 | 33.9 | 0 | 39 |  | 1.003 | DCTie | -1 | 0.27106 | 0 | 0 |  |  | 0 | 0 | -0.27106 | 0
80138 | CSDR7 | 7 | South | YES | -0.12946 | 6.1 | 0 | 7 | 0 | 1.014 | DCTie | -1 | 0.27106 | 0 | 0 |  |  | 0 | 0 | -0.27106 | 0
80139 | CSDR56 | 6 | South | YES | -0.12946 | 0 | 0 | 39 |  | 1.0033 | DCTie | -1 | 0.27106 | 0 | 0 |  |  | 0 | 0 | -0.27106 | 0
80139 | CSDR56 | 5 | South | YES | -0.12946 | 15 | 0 | 15 |  | 1.0033 | DCTie | -1 | 0.27106 | 0 | 0 |  |  | 0 | 0 | -0.27106 | 0
80140 | CSDR11 | 11 | South | YES | -0.12946 | 33.9 | 0 | 39 | 0 | 1.03 | DCTie | -1 | 0.27106 | 0 | 0 |  |  | 0 | 0 | -0.27106 | 0
80227 | AIRCO G | 1 | South | YES | -0.12981 | 7.2 | 0 | 8 | 0 | 1.0104 | Cogen | -1 | 0.27141 | 0 | 0 |  |  | 0 | 0 | -0.27141 | 0
80265 | LARECU40A | 4 | South | YES | -0.13012 | 80 | 0 | 100 |  | 1.039 | GGT | -1 | 0.27173 | 100 | 100 |  |  | -13.0125 | 100 | -0.27173 | -27.1725
80266 | LARECU50A | 5 | South | YES | -0.13012 | 80 | 0 | 100 |  | 1.039 | GGT | -1 | 0.27173 | 100 | 100 |  |  | -13.0125 | 100 | -0.27173 | -27.1725
80012 | LAR | F | South | YES | -0.13013 | 0 | 0 | 0 | 0 | 1.04 | DCTie | -1 | 0.27173 | 0 | 0 |  |  | 0 | 0 | -0.27173 | 0
80224 | VISTRONG1 | 1 | South | YES | -0.13064 | 13.1 | 0 | 15 | 0 | 1.01 | Cogen | -1 | 0.27224 | 0 | 0 |  |  | 0 | 0 | -0.27224 | 0
80225 | VISTRONG2 | 2 | South | YES | -0.13064 | 20.2 | 0 | 23 | 0 | 1.01 | Cogen | -1 | 0.27224 | 0 | 0 |  |  | 0 | 0 | -0.27224 | 0
5503 | RAYBURNGEN3 | 1 | South | YES | -0.13164 | 17.6 | 6 | 22 | 0 | 1.0223 | GST | -1 | 0.27324 | 22 | 22 |  |  | -2.8961 | 22 | -0.27324 | -6.0113
5505 | RAYBURNGEN1 | 1 | South | YES | -0.13164 | 0 | 1 | 11 |  | 1.0223 | GGT | -1 | 0.27324 | 11 | 11 |  |  | -1.4481 | 11 | -0.27324 | -3.0057
5506 | RAYBURNGEN2 | 1 | South | YES | -0.13164 | 0 | 1 | 11 |  | 1.0223 | GGT | -1 | 0.27324 | 11 | 11 |  |  | -1.4481 | 11 | -0.27324 | -3.0057
88299 | ZAPATA | F | South | YES | -0.13184 | 0 | 0 | 0 | 0 | 1.02 | BLT | -1 | 0.27344 | 0 | 0 |  |  | 0 | 0 | -0.27344 | 0
5508 | RAYBURNCC9 | 1 | South | YES | -0.13273 | 47.7 | 18.2 | 47.7 | 0 | 1.0296 | CC | -1 | 0.27433 | 47.7 | 47.7 |  |  | -6.3312 | 47.7 | -0.27433 | -13.0855
5509 | RAYBURNCC10 | 1 | South | YES | -0.13273 | 37.3 | 5.2 | 37.3 | 0 | 1.0296 | CC | -1 | 0.27433 | 37.3 | 37.3 |  |  | -4.9508 | 37.3 | -0.27433 | -10.2325
5511 | RAYBURNCC7 | 1 | South | YES | -0.13273 | 47.5 | 18.2 | 47.5 | 0 | 1.0296 | CC | -1 | 0.27433 | 47.5 | 47.5 |  |  | -6.3047 | 47.5 | -0.27433 | -13.0307
5512 | RAYBURNCC8 | 1 | South | YES | -0.13273 | 49.3 | 18.2 | 49.3 | 0 | 1.0296 | CC | -1 | 0.27433 | 49.3 | 49.3 |  |  | -6.5436 | 49.3 | -0.27433 | -13.5245
8066 | DUP1V#1 | 1 | South | YES | -0.13287 | 52.3 | 0 | 73 | 0 | 1.01 | Cogen | -1 | 0.27447 | 0 | 0 |  |  | 0 | 0 | -0.27447 | 0
8926 | LGE_GT10A | 1 | South | YES | -0.13287 | 158 | 0 | 158 | 0 | 1.03 | Cogen | -1 | 0.27447 | 0 | 0 |  |  | 0 | 0 | -0.27447 | 0
8927 | LGE_GT20A | 2 | South | YES | -0.13287 | 153 | 0 | 153 | 0 | 1.03 | Cogen | -1 | 0.27447 | 0 | 0 |  |  | 0 | 0 | -0.27447 | 0
8928 | LGE_STG0A | 3 | South | YES | -0.13287 | 100 | 0 | 100 | 0 | 1.03 | Cogen | -1 | 0.27447 | 0 | 0 |  |  | 0 | 0 | -0.27447 | 0
8930 | ICPGN10A | 1 | South | YES | -0.13287 | 149 | 0 | 149 | 0 | 1.03 | Cogen | -1 | 0.27447 | 0 | 0 |  |  | 0 | 0 | -0.27447 | 0
8931 | ICPGN20A | 2 | South | YES | -0.13287 | 150 | 0 | 150 | 0 | 1.03 | Cogen | -1 | 0.27447 | 0 | 0 |  |  | 0 | 0 | -0.27447 | 0
8932 | ICPGN30A | 3 | South | YES | -0.13287 | 127 | 0 | 127 | 0 | 1.03 | Cogen | -1 | 0.27447 | 0 | 0 |  |  | 0 | 0 | -0.27447 | 0
80223 | REYSHR G | 1 | South | YES | -0.13287 | 12 | 0 | 12 | 0 | 1.032 | Cogen | -1 | 0.27447 | 0 | 0 |  |  | 0 | 0 | -0.27447 | 0
5728 | FALCONHYDRO2 | 2 | South | YES | -0.13303 | 12 | 0 | 12 | 0 | 1.0227 | Hydro | -1 | 0.27463 | 0 | 0 |  |  | 0 | 0 | -0.27463 | 0
5729 | FALCONHYDRO3 | 3 | South | YES | -0.13303 | 11 | 0 | 11 | 0 | 1.0227 | Hydro | -1 | 0.27463 | 0 | 0 |  |  | 0 | 0 | -0.27463 | 0
8048 | FALCONHYDRO1 | 1 | South | YES | -0.13303 | 12 | 0 | 12 | 0 | 1.0227 | Hydro | -1 | 0.27463 | 0 | 0 |  |  | 0 | 0 | -0.27463 | 0
88508 | FALFURRI | F | South | YES | -0.13369 | 0 | 0 | 0 | 0 | 1 | AVR | -1 | 0.27529 | 0 | 0 |  |  | 0 | 0 | -0.27529 | 0
8560 | CNOPGT1 | 1 | South | YES | -0.13393 | 148.3 | 0 | 148.3 | 0 | 1.03 | Cogen | -1 | 0.27553 | 0 | 0 |  |  | 0 | 0 | -0.27553 | 0
8561 | CNOPGT2 | 2 | South | YES | -0.13393 | 148.6 | 0 | 148.6 | 0 | 1.03 | Cogen | -1 | 0.27553 | 0 | 0 |  |  | 0 | 0 | -0.27553 | 0
8562 | CNOPST1 | 3 | South | YES | -0.13393 | 153 | 0 | 153 | 0 | 1.03 | Cogen | -1 | 0.27553 | 0 | 0 |  |  | 0 | 0 | -0.27553 | 0
8456 | COSW#1 | 1 | South | YES | -0.13399 | 20 | 0 | 20 | 0 | 1.027 | Cogen | -1 | 0.27559 | 0 | 0 |  |  | 0 | 0 | -0.27559 | 0
8457 | COSW#2 | 2 | South | YES | -0.13399 | 14 | 0 | 14 | 0 | 1.027 | Cogen | -1 | 0.27559 | 0 | 0 |  |  | 0 | 0 | -0.27559 | 0
8459 | B_DAVIS0B | MB | South | YES | -0.13412 | 0 | 50 | 339 |  | 1.03 | GSC | -1 | 0.27573 | 0 | 0 |  |  | 0 | 0 | -0.27573 | 0
8460 | B_DAVIS0A | MB | South | YES | -0.13412 | 0 | 50 | 340 |  | 1.03 | GSC | -1 | 0.27573 | 0 | 0 |  |  | 0 | 0 | -0.27573 | 0
8173 | VICEC51A | 5 | South | YES | -0.13415 | 144 | 18 | 144 | 0 | 1.025 | CC | -1 | 0.27575 | 144 | 144 |  |  | -19.317 | 144 | -0.27575 | -39.7074
8174 | VICEC61A | 6 | South | YES | -0.13415 | 188 | 42 | 188 | 0 | 1.025 | CC | -1 | 0.27575 | 188 | 188 |  |  | -25.2194 | 188 | -0.27575 | -51.8403
8506 | VAL #1 | 1 | South | YES | -0.13419 | 20.9 | 0 | 25 | 0 | 1.0055 | Cogen | -1 | 0.27579 | 0 | 0 |  |  | 0 | 0 | -0.27579 | 0
8507 | VAL #2 | 2 | South | YES | -0.13419 | 20.9 | 0 | 25 | 0 | 1.0055 | Cogen | -1 | 0.27579 | 0 | 0 |  |  | 0 | 0 | -0.27579 | 0
8933 | FGNTS001 | 1 | South | YES | -0.13427 | 146.5 | 0 | 146.5 | 0 | 1.03 | CC | -1 | 0.27587 | 146.5 | 146.5 |  |  | -19.6701 | 146.5 | -0.27587 | -40.4145
8934 | FGNTS101 | 2 | South | YES | -0.13427 | 147.9 | 0 | 147.9 | 0 | 1.03 | CC | -1 | 0.27587 | 147.9 | 147.9 |  |  | -19.8581 | 147.9 | -0.27587 | -40.8007
8935 | FGNTS201 | 3 | South | YES | -0.13427 | 173 | 0 | 173 | 0 | 1.03 | CC | -1 | 0.27587 | 173 | 173 |  |  | -23.2282 | 173 | -0.27587 | -47.725
8511 | OXY_CC0A | 1 | South | YES | -0.1343 | 30.3 | 0 | 38 |  | 1.027 | Cogen | -1 | 0.2759 | 0 | 0 |  |  | 0 | 0 | -0.2759 | 0
8461 | KOCH_UP0A | 1 | South | YES | -0.13431 | 38 | 0 | 38 | 0 | 1.012 | Cogen | -1 | 0.27591 | 0 | 0 |  |  | 0 | 0 | -0.27591 | 0
8936 | MVGN#1 | 1 | South | YES | -0.13447 | 216.6 | 0 | 216.6 | 0 | 1.0304 | CC | -1 | 0.27607 | 216.6 | 216.6 |  |  | -29.126 | 216.6 | -0.27607 | -59.7966
8937 | MVGN#2 | 2 | South | YES | -0.13447 | 216.7 | 0 | 216.7 | 0 | 1.0304 | CC | -1 | 0.27607 | 216.7 | 216.7 |  |  | -29.1394 | 216.7 | -0.27607 | -59.8242
8938 | MVGN#3 | 3 | South | YES | -0.13447 | 250.9 | 0 | 250.9 | 0 | 1.0304 | CC | -1 | 0.27607 | 250.9 | 250.9 |  |  | -33.7383 | 250.9 | -0.27607 | -69.2657
8981 | HECN1 | 1 | South | YES | -0.13447 | 144.8 | 0 | 144.8 | 0 | 1.0304 | CC | -1 | 0.27607 | 144.8 | 144.8 |  |  | -19.4713 | 144.8 | -0.27607 | -39.975
8982 | HECN2 | 2 | South | YES | -0.13447 | 144.1 | 0 | 144.1 | 0 | 1.0304 | CC | -1 | 0.27607 | 144.1 | 144.1 |  |  | -19.3771 | 144.1 | -0.27607 | -39.7817
8983 | HECN3 | 3 | South | YES | -0.13447 | 171.9 | 0 | 171.9 | 0 | 1.0304 | CC | -1 | 0.27607 | 171.9 | 171.9 |  |  | -23.1154 | 171.9 | -0.27607 | -47.4565
5932 | SI_RAY9 | 9 | South | YES | -0.13462 | 32 | 32 | 38 | 0 | 1.035 | CC | -1 | 0.27622 | 38 | 38 |  |  | -5.1156 | 38 | -0.27622 | -10.4964
5933 | SI_RAY6 | 6 | South | YES | -0.13462 | 15.4 | 10 | 19.3 | 0 | 1.035 | GST | -1 | 0.27622 | 19.3 | 19.3 |  |  | -2.5982 | 19.3 | -0.27622 | -5.331
5935 | SI_RAY10 | 10 | South | YES | -0.13462 | 47 | 10 | 47 | 0 | 1.03 | CC | -1 | 0.27622 | 47 | 47 |  |  | -6.3271 | 47 | -0.27622 | -12.9823
80003 | MILHWYS | F | South | YES | -0.13462 | 0 | 0 | 0 | 0 | 1.0168 | AVR | -1 | 0.27622 | 0 | 0 |  |  | 0 | 0 | -0.27622 | 0
8517 | CELANEBI0A | 1 | South | YES | -0.13466 | 29 | 0 | 29 | 0 | 1.02 | Cogen | -1 | 0.27626 | 0 | 0 |  |  | 0 | 0 | -0.27626 | 0
80080 | GWINDT11A | 2 | South | YES | -0.1347 | 17.7 | 0 | 41 | 0 | 1.025 | Wind | -1 | 0.2763 | 0 | 41 |  |  | 0 | 0 | -0.2763 | 0
80080 | GWINDT11A | 3 | South | YES | -0.1347 | 16.4 | 0 | 38 | 0 | 1.025 | Wind | -1 | 0.2763 | 0 | 38 |  |  | 0 | 0 | -0.2763 | 0
80080 | GWINDT11A | 4 | South | YES | -0.1347 | 8.2 | 0 | 19 | 0 | 1.025 | Wind | -1 | 0.2763 | 0 | 19 |  |  | 0 | 0 | -0.2763 | 0
80080 | GWINDT11A | 1 | South | YES | -0.1347 | 40.6 | 0 | 94 | 0 | 1.025 | Wind | -1 | 0.2763 | 0 | 94 |  |  | 0 | 0 | -0.2763 | 0
80081 | GWINDT21A | 3 | South | YES | -0.1347 | 18.6 | 0 | 43 | 0 | 1.025 | Wind | -1 | 0.2763 | 0 | 43 |  |  | 0 | 0 | -0.2763 | 0
80081 | GWINDT21A | 2 | South | YES | -0.1347 | 15.5 | 0 | 36 | 0 | 1.025 | Wind | -1 | 0.2763 | 0 | 36 |  |  | 0 | 0 | -0.2763 | 0
80081 | GWINDT21A | 1 | South | YES | -0.1347 | 40.6 | 0 | 94 | 0 | 1.025 | Wind | -1 | 0.2763 | 0 | 94 |  |  | 0 | 0 | -0.2763 | 0
80081 | GWINDT21A | 4 | South | YES | -0.1347 | 9.5 | 0 | 22 | 0 | 1.025 | Wind | -1 | 0.2763 | 0 | 22 |  |  | 0 | 0 | -0.2763 | 0
80180 | PNSCALT11A | 2 | South | YES | -0.1347 | 21.6 | 0 | 50 | 0 | 1.025 | Wind | -1 | 0.2763 | 0 | 50 |  |  | 0 | 0 | -0.2763 | 0
80180 | PNSCALT11A | 1 | South | YES | -0.1347 | 63 | 0 | 146 | 0 | 1.025 | Wind | -1 | 0.2763 | 0 | 146 |  |  | 0 | 0 | -0.2763 | 0
80181 | PNSCALT21A | 2 | South | YES | -0.1347 | 21.6 | 0 | 50 | 0 | 1.025 | Wind | -1 | 0.2763 | 0 | 50 |  |  | 0 | 0 | -0.2763 | 0
80181 | PNSCALT21A | 1 | South | YES | -0.1347 | 23.7 | 0 | 55 | 0 | 1.025 | Wind | -1 | 0.2763 | 0 | 55 |  |  | 0 | 0 | -0.2763 | 0
8161 | COLETO0A | 1 | South | YES | -0.13959 | 633 | 200 | 633 | 0 | 1.03 | LIGCO | -1 | 0.28119 | 0 | 633 |  |  | 0 | 0 | -0.28119 | 0
5890 | PEARSALLGEN1 | 1 | South | YES | -0.14078 | 19.2 | 6 | 24 | 0 | 1.0161 | GST | -1 | 0.28238 | 24 | 24 |  |  | -3.3786 | 24 | -0.28238 | -6.7771
5891 | PEARSALLGEN2 | 1 | South | YES | -0.14078 | 19.4 | 6 | 24.3 | 0 | 1.0161 | GST | -1 | 0.28238 | 24.3 | 24.3 |  |  | -3.4209 | 24.3 | -0.28238 | -6.8618
5892 | PEARSALLGEN3 | 1 | South | YES | -0.14078 | 19.1 | 6 | 23.9 | 0 | 1.0161 | GST | -1 | 0.28238 | 23.9 | 23.9 |  |  | -3.3646 | 23.9 | -0.28238 | -6.7488
88198 | BEEVILLE | F | South | YES | -0.14085 | 0 | 0 | 0 | 0 | 1.02 | AVR | -1 | 0.28245 | 0 | 0 |  |  | 0 | 0 | -0.28245 | 0
5903 | SANMIGUELGEN | 1 | South | YES | -0.1513 | 396.3 | 180 | 396.3 | 0 | 1.0331 | LIGCO | -1 | 0.2929 | 0 | 396.3 |  |  | 0 | 0 | -0.2929 | 0
8189 | CUECPL2A | 1 | South | YES | -0.15753 | 12 | 0 | 12 | 0 | 1.02 | Cogen | -1 | 0.29913 | 0 | 0 |  |  | 0 | 0 | -0.29913 | 0
5264 | LEON_LCP3G3 | 3 | South | YES | -0.15828 | 0 | 20 | 58 |  | 1.0197 | GST | -1 | 0.29988 | 58 | 58 |  |  | -9.18 | 58 | -0.29988 | -17.3928
5265 | LEON_LCP4G4 | 4 | South | YES | -0.15828 | 71.2 | 25 | 89 | 0 | 1.0197 | GST | -1 | 0.29988 | 89 | 89 |  |  | -14.0866 | 89 | -0.29988 | -26.689
5266 | LEON_LCPCT1 | 1 | South | YES | -0.15828 | 44 | 24 | 44 | 0 | 1.0197 | GGT | -1 | 0.29988 | 44 | 44 |  |  | -6.9641 | 44 | -0.29988 | -13.1945
5267 | LEON_LCPCT2 | 2 | South | YES | -0.15828 | 44 | 24 | 44 | 0 | 1.0197 | GGT | -1 | 0.29988 | 44 | 44 |  |  | -6.9641 | 44 | -0.29988 | -13.1945
5268 | LEON_LCPCT3 | 3 | South | YES | -0.15828 | 43 | 24 | 43 | 0 | 1.0197 | GGT | -1 | 0.29988 | 43 | 43 |  |  | -6.8059 | 43 | -0.29988 | -12.8947
5269 | LEON_LCPCT4 | 4 | South | YES | -0.15828 | 45 | 24 | 45 | 0 | 1.0197 | GGT | -1 | 0.29988 | 45 | 45 |  |  | -7.1224 | 45 | -0.29988 | -13.4944
5401 | CALAVER_JKS1 | 1 | South | YES | -0.15868 | 562 | 100 | 562 | 0 | 1.018 | LIGCO | -1 | 0.30028 | 0 | 562 |  |  | 0 | 0 | -0.30028 | 0
5028 | BRAUNIG_VHB3 | 3 | South | YES | -0.15927 | 407 | 60 | 407 | 0 | 1.0138 | GST | -1 | 0.30087 | 407 | 407 |  |  | -64.8221 | 407 | -0.30087 | -122.4533
5476 | BRA_AVR1_CT1 | 1 | South | YES | -0.15932 | 155 | 90 | 155 | 0 | 1.017 | CC | -1 | 0.30093 | 155 | 155 |  |  | -24.6954 | 155 | -0.30093 | -46.6434
5477 | BRA_AVR1_ST1 | 1 | South | YES | -0.15932 | 174 | 138 | 174 | 0 | 1.017 | CC | -1 | 0.30093 | 174 | 174 |  |  | -27.7225 | 174 | -0.30093 | -52.361
5478 | BRA_AVR1_CT2 | 1 | South | YES | -0.15932 | 155 | 90 | 155 | 0 | 1.017 | CC | -1 | 0.30093 | 155 | 155 |  |  | -24.6954 | 155 | -0.30093 | -46.6434
5026 | BRAUNIG_VHB1 | 1 | South | YES | -0.15937 | 215 | 40 | 215 | 0 | 1.0192 | GST | -1 | 0.30097 | 215 | 215 |  |  | -34.2641 | 215 | -0.30097 | -64.7081
5027 | BRAUNIG_VHB2 | 2 | South | YES | -0.15937 | 172.8 | 40 | 216 | 0 | 1.0192 | GST | -1 | 0.30097 | 216 | 216 |  |  | -34.4235 | 216 | -0.30097 | -65.0091
5031 | BRA_VHBCT1 | 1 | South | YES | -0.15937 | 44 | 24 | 44 | 0 | 1.0192 | GST | -1 | 0.30097 | 44 | 44 |  |  | -7.0122 | 44 | -0.30097 | -13.2426
5032 | BRA_VHBCT2 | 2 | South | YES | -0.15937 | 44 | 24 | 44 | 0 | 1.0192 | GST | -1 | 0.30097 | 44 | 44 |  |  | -7.0122 | 44 | -0.30097 | -13.2426
5033 | BRA_VHBCT3 | 3 | South | YES | -0.15937 | 43 | 24 | 43 | 0 | 1.0192 | GST | -1 | 0.30097 | 43 | 43 |  |  | -6.8528 | 43 | -0.30097 | -12.9416
5034 | BRA_VHBCT4 | 4 | South | YES | -0.15937 | 45 | 24 | 45 | 0 | 1.0192 | GST | -1 | 0.30097 | 45 | 45 |  |  | -7.1716 | 45 | -0.30097 | -13.5436
5396 | CALAVER_OWS1 | 1 | South | YES | -0.15955 | 418 | 80 | 418 | 0 | 1.0192 | GST | -1 | 0.30115 | 418 | 418 |  |  | -66.6932 | 418 | -0.30115 | -125.882
5397 | CALAVER_OWS2 | 2 | South | YES | -0.15955 | 400 | 80 | 400 | 0 | 1.0192 | GST | -1 | 0.30115 | 400 | 400 |  |  | -63.8212 | 400 | -0.30115 | -120.4612
5111 | CALAVER_JTD1 | 1 | South | YES | -0.15971 | 430 | 80 | 430 | 0 | 1.0138 | LIGCO | -1 | 0.30131 | 0 | 430 |  |  | 0 | 0 | -0.30131 | 0
5112 | CALAVER_JTD2 | 2 | South | YES | -0.15971 | 430 | 80 | 430 | 0 | 1.0138 | LIGCO | -1 | 0.30131 | 0 | 430 |  |  | 0 | 0 | -0.30131 | 0
5436 | TUTTL_WBT1G1 | 1 | South | YES | -0.16028 | 48.8 | 20 | 61 | 0 | 1.012 | GST | -1 | 0.30188 | 61 | 61 |  |  | -9.7773 | 61 | -0.30188 | -18.4149
5438 | TUTTL_WBT3G3 | 3 | South | YES | -0.16028 | 95 | 25 | 95 | 0 | 1.012 | GST | -1 | 0.30188 | 95 | 95 |  |  | -15.227 | 95 | -0.30188 | -28.679
5439 | TUTTL_WBT4G4 | 4 | South | YES | -0.16028 | 120.8 | 40 | 151 | 0 | 1.012 | GST | -1 | 0.30188 | 151 | 151 |  |  | -24.2029 | 151 | -0.30188 | -45.5845
7800 | L_GUADGE1_1Y | 1 | South | YES | -0.164 | 147 | 30 | 147 | 0 | 1.02 | CC | -1 | 0.3056 | 147 | 147 |  |  | -24.1084 | 147 | -0.3056 | -44.9237
7801 | L_GUADGE1_2Y | 2 | South | YES | -0.164 | 138 | 30 | 138 | 0 | 1.02 | CC | -1 | 0.3056 | 138 | 138 |  |  | -22.6324 | 138 | -0.3056 | -42.1732
7802 | L_GUADGE1_3Y | 3 | South | YES | -0.164 | 146 | 30 | 146 | 0 | 1.02 | CC | -1 | 0.3056 | 146 | 146 |  |  | -23.9444 | 146 | -0.3056 | -44.6181
7803 | L_GUADGE1_4Y | 4 | South | YES | -0.164 | 149 | 30 | 149 | 0 | 1.02 | CC | -1 | 0.3056 | 149 | 149 |  |  | -24.4364 | 149 | -0.3056 | -45.5349
7804 | L_GUADGE1_5Y | 5 | South | YES | -0.164 | 182 | 30 | 182 | 0 | 1.02 | CC | -1 | 0.3056 | 182 | 182 |  |  | -29.8485 | 182 | -0.3056 | -55.6198
7805 | L_GUADGE1_6Y | 6 | South | YES | -0.164 | 203 | 30 | 203 | 0 | 1.02 | CC | -1 | 0.3056 | 203 | 203 |  |  | -33.2926 | 203 | -0.3056 | -62.0374
7026 | L_INKSDA1_1Y | 1 | South | YES | -0.16584 | 0 | 0 | 13.7 |  | 1 | Hydro | -1 | 0.30744 | 0 | 0 |  |  | 0 | 0 | -0.30744 | 0
7624 | L_LAKEWO9_1Y | 1 | South | YES | -0.16665 | 0 | 0 | 2.4 |  | 1 | Hydro | -1 | 0.30826 | 0 | 0 |  |  | 0 | 0 | -0.30826 | 0
7624 | L_LAKEWO9_1Y | 2 | South | YES | -0.16665 | 0 | 0 | 2.4 |  | 1 | Hydro | -1 | 0.30826 | 0 | 0 |  |  | 0 | 0 | -0.30826 | 0
7609 | L_SCHUMA8_1Y | 1 | South | YES | -0.16735 | 0 | 0 | 4 |  | 1 | Hydro | -1 | 0.30895 | 0 | 0 |  |  | 0 | 0 | -0.30895 | 0
7605 | L_MCQUEE9_1Y | 3 | South | YES | -0.16928 | 0 | 0 | 2.8 |  | 1.025 | Hydro | -1 | 0.31088 | 0 | 0 |  |  | 0 | 0 | -0.31088 | 0
7605 | L_MCQUEE9_1Y | 2 | South | YES | -0.16928 | 0 | 0 | 2.4 |  | 1.025 | Hydro | -1 | 0.31088 | 0 | 0 |  |  | 0 | 0 | -0.31088 | 0
7605 | L_MCQUEE9_1Y | 1 | South | YES | -0.16928 | 0 | 0 | 2.4 |  | 1.025 | Hydro | -1 | 0.31088 | 0 | 0 |  |  | 0 | 0 | -0.31088 | 0
7810 | L_RIONOG1G1Y | 1 | South | YES | -0.16952 | 148 | 0 | 148 | 0 | 1.02 | CC | -1 | 0.31112 | 148 | 148 |  |  | -25.0894 | 148 | -0.31112 | -46.0462
7811 | L_RIONOG1G2Y | 2 | South | YES | -0.16952 | 148 | 0 | 148 | 0 | 1.02 | CC | -1 | 0.31112 | 148 | 148 |  |  | -25.0894 | 148 | -0.31112 | -46.0462
7812 | L_RIONOG1G3Y | 3 | South | YES | -0.16952 | 154 | 0 | 154 | 0 | 1.02 | CC | -1 | 0.31112 | 154 | 154 |  |  | -26.1065 | 154 | -0.31112 | -47.913
7813 | L_RIONOG1S1Y | 4 | South | YES | -0.16952 | 293 | 0 | 293 | 0 | 1.02 | CC | -1 | 0.31112 | 293 | 293 |  |  | -49.6702 | 293 | -0.31112 | -91.1591
7000 | L_FERGUS1_1Y | 1 | South | YES | -0.17228 | 400 | 65 | 423.3 | 0 | 1.015 | GSC | -1 | 0.31388 | 423.3 | 423.3 |  |  | -72.9278 | 423.3 | -0.31388 | -132.8671
7022 | L_BUCHAN1_1Y | 1 | South | YES | -0.17284 | 0 | 0 | 18 |  | 1 | Hydro | -1 | 0.31444 | 0 | 0 |  |  | 0 | 0 | -0.31444 | 0
7023 | L_BUCHAN1_2Y | 2 | South | YES | -0.17284 | 0 | 0 | 18 |  | 1 | Hydro | -1 | 0.31444 | 0 | 0 |  |  | 0 | 0 | -0.31444 | 0
7024 | L_BUCHAN1_3Y | 3 | South | YES | -0.17284 | 0 | 0 | 15 |  | 1 | Hydro | -1 | 0.31444 | 0 | 0 |  |  | 0 | 0 | -0.31444 | 0
7035 | L_WIRTZ_1G1Y | 1 | South | YES | -0.17375 | 0 | 0 | 29 |  | 1 | Hydro | -1 | 0.31535 | 0 | 0 |  |  | 0 | 0 | -0.31535 | 0
7036 | L_WIRTZ_1G2Y | 2 | South | YES | -0.17375 | 23 | 0 | 29.8 |  | 1 | Hydro | -1 | 0.31535 | 0 | 0 |  |  | 0 | 0 | -0.31535 | 0
7014 | L_HAYSEN1_1Y | 1 | South | YES | -0.17538 | 223.9 | 74 | 223.9 | 0 | 1.008 | CC | -1 | 0.31698 | 223.9 | 223.9 |  |  | -39.2671 | 223.9 | -0.31698 | -70.9714
7015 | L_HAYSEN1_2Y | 2 | South | YES | -0.17538 | 225 | 74 | 225 | 0 | 1.008 | CC | -1 | 0.31698 | 225 | 225 |  |  | -39.4601 | 225 | -0.31698 | -71.3201
7016 | L_HAYSEN1_3Y | 3 | South | YES | -0.17538 | 224.6 | 74 | 224.6 | 0 | 1.008 | CC | -1 | 0.31698 | 224.6 | 224.6 |  |  | -39.3899 | 224.6 | -0.31698 | -71.1933
7017 | L_HAYSEN1_4Y | 4 | South | YES | -0.17538 | 226.7 | 74 | 226.7 | 0 | 1.008 | CC | -1 | 0.31698 | 226.7 | 226.7 |  |  | -39.7582 | 226.7 | -0.31698 | -71.8589
7487 | L_CANYHY8_1Y | 1 | South | YES | -0.17737 | 0 | 0 | 6 |  | 1 | Hydro | -1 | 0.31897 | 0 | 0 |  |  | 0 | 0 | -0.31897 | 0
7028 | L_MARBFA1_1Y | 1 | South | YES | -0.17859 | 0 | 0 | 18 |  | 1 | Hydro | -1 | 0.32019 | 0 | 0 |  |  | 0 | 0 | -0.32019 | 0
7029 | L_MARBFA1_2Y | 2 | South | YES | -0.17859 | 0 | 0 | 18 |  | 1 | Hydro | -1 | 0.32019 | 0 | 0 |  |  | 0 | 0 | -0.32019 | 0
7303 | L_WPPGS12_1Y | 2 | South | YES | -0.17975 | 50 | 0 | 50 | 0 | 1.025 | GGT | -1 | 0.32136 | 50 | 50 |  |  | -8.9878 | 50 | -0.32136 | -16.0678
7303 | L_WPPGS12_1Y | 1 | South | YES | -0.17975 | 50 | 0 | 50 | 0 | 1.025 | GGT | -1 | 0.32136 | 50 | 50 |  |  | -8.9878 | 50 | -0.32136 | -16.0678
7305 | L_WPPGS34_1Y | 3 | South | YES | -0.17975 | 50 | 0 | 50 | 0 | 1.025 | GGT | -1 | 0.32136 | 50 | 50 |  |  | -8.9878 | 50 | -0.32136 | -16.0678
7305 | L_WPPGS34_1Y | 4 | South | YES | -0.17975 | 50 | 0 | 50 | 0 | 1.025 | GGT | -1 | 0.32136 | 50 | 50 |  |  | -8.9878 | 50 | -0.32136 | -16.0678
7012 | L_FPPYD21_3Y | 3 | South | YES | -0.18022 | 427.5 | 200 | 436 | 0 | 1.02 | LIGCO | -1 | 0.32183 | 0 | 436 |  |  | 0 | 0 | -0.32183 | 0
7010 | L_FPPYD11_1Y | 1 | South | YES | -0.18039 | 547.4 | 200 | 606 | 0 | 1.02 | LIGCO | -1 | 0.32199 | 0 | 606 |  |  | 0 | 0 | -0.32199 | 0
7011 | L_FPPYD11_2Y | 2 | South | YES | -0.18039 | 552.2 | 200 | 598 | 0 | 1.02 | LIGCO | -1 | 0.32199 | 0 | 598 |  |  | 0 | 0 | -0.32199 | 0
7031 | L_MARSFO1G1Y | 1 | South | YES | -0.19288 | 0 | 0 | 36 |  | 1 | Hydro | -1 | 0.33448 | 0 | 0 |  |  | 0 | 0 | -0.33448 | 0
7032 | L_MARSFO1G2Y | 2 | South | YES | -0.19288 | 0 | 0 | 35 |  | 1 | Hydro | -1 | 0.33448 | 0 | 0 |  |  | 0 | 0 | -0.33448 | 0
7033 | L_MARSFO1G3Y | 3 | South | YES | -0.19288 | 0 | 0 | 36 |  | 1 | Hydro | -1 | 0.33448 | 0 | 0 |  |  | 0 | 0 | -0.33448 | 0
7004 | L_SIMGID1_1Y | 1 | South | YES | -0.19419 | 132 | 40 | 132 | 0 | 1.02 | GST | -1 | 0.33579 | 132 | 132 |  |  | -25.6332 | 132 | -0.33579 | -44.3244
7005 | L_SIMGID1_2Y | 2 | South | YES | -0.19419 | 133 | 32 | 139 | 0 | 1.02 | GST | -1 | 0.33579 | 139 | 139 |  |  | -26.9925 | 139 | -0.33579 | -46.675
7006 | L_SIMGID1_3Y | 3 | South | YES | -0.19419 | 324.9 | 60 | 329 | 0 | 1.02 | GST | -1 | 0.33579 | 329 | 329 |  |  | -63.8888 | 329 | -0.33579 | -110.4753
7020 | L_AUSTPL1_1Y | 1 | South | YES | -0.1997 | 0 | 0 | 8 |  | 1 | Hydro | -1 | 0.3413 | 0 | 0 |  |  | 0 | 0 | -0.3413 | 0
7020 | L_AUSTPL1_1Y | 2 | South | YES | -0.1997 | 0 | 0 | 8 |  | 1 | Hydro | -1 | 0.3413 | 0 | 0 |  |  | 0 | 0 | -0.3413 | 0
9016 | SANDH_G1 | 1 | South | YES | -0.19973 | 45 | 2 | 49 | 0 | 1.0175 | GGT | -1 | 0.34134 | 49 | 49 |  |  | -9.787 | 49 | -0.34134 | -16.7254
9017 | SANDH_G2 | 2 | South | YES | -0.19973 | 45 | 2 | 46 | 0 | 1.0175 | GGT | -1 | 0.34134 | 46 | 46 |  |  | -9.1878 | 46 | -0.34134 | -15.7014
9018 | SANDH_G3 | 3 | South | YES | -0.19973 | 45 | 2 | 46 | 0 | 1.0175 | GGT | -1 | 0.34134 | 46 | 46 |  |  | -9.1878 | 46 | -0.34134 | -15.7014
9019 | SANDH_G4 | 4 | South | YES | -0.19973 | 0 | 2 | 47 |  | 1.0175 | GGT | -1 | 0.34134 | 47 | 47 |  |  | -9.3875 | 47 | -0.34134 | -16.0428
9020 | SANDHG5A | 5A | South | YES | -0.19973 | 150 | 84 | 155 | 0 | 1.0175 | CC | -1 | 0.34134 | 155 | 155 |  |  | -30.9589 | 155 | -0.34134 | -52.9069
9021 | SANDHG5C | 5C | South | YES | -0.19973 | 140 | 0 | 148 | 0 | 1.0175 | CC | -1 | 0.34134 | 148 | 148 |  |  | -29.5608 | 148 | -0.34134 | -50.5176
9000 | DECKR_G1 | 1 | South | YES | -0.20105 | 280 | 50 | 321 | 0 | 1.015 | GST | -1 | 0.34265 | 321 | 321 |  |  | -64.5377 | 321 | -0.34265 | -109.9913
9001 | DECKR_G2 | 2 | South | YES | -0.20105 | 400 | 50 | 426 | 0 | 1.015 | GST | -1 | 0.34265 | 426 | 426 |  |  | -85.6482 | 426 | -0.34265 | -145.9698
7007 | L_LOSTPI1_1Y | 1 | South | YES | -0.2013 | 158.6 | 110 | 158 | 0 | 1 | CC | -1 | 0.3429 | 158 | 158 |  |  | -31.8051 | 158 | -0.3429 | -54.1779
7008 | L_LOSTPI1_2Y | 2 | South | YES | -0.2013 | 157.7 | 107 | 160 | 0 | 1 | CC | -1 | 0.3429 | 160 | 160 |  |  | -32.2077 | 160 | -0.3429 | -54.8637
7009 | L_LOSTPI1_3Y | 3 | South | YES | -0.2013 | 173.9 | 72 | 175 | 0 | 1 | CC | -1 | 0.3429 | 175 | 175 |  |  | -35.2272 | 175 | -0.3429 | -60.0072
7807 | L_BASTEN1_1Y | 1 | South | YES | -0.20189 | 152.5 | 83.5 | 152.5 | 0 | 1.004 | CC | -1 | 0.34349 | 152.5 | 152.5 |  |  | -30.7882 | 152.5 | -0.34349 | -52.3822
7808 | L_BASTEN1_2Y | 1 | South | YES | -0.20189 | 149.5 | 83.5 | 149.5 | 0 | 1.004 | CC | -1 | 0.34349 | 149.5 | 149.5 |  |  | -30.1826 | 149.5 | -0.34349 | -51.3518
7809 | L_BASTEN1_3Y | 1 | South | YES | -0.20189 | 232.6 | 42 | 232.6 | 0 | 1.004 | CC | -1 | 0.34349 | 232.6 | 232.6 |  |  | -46.9596 | 232.6 | -0.34349 | -79.8958
9002 | DECKR_G3 | 3 | South | YES | -0.20292 | 0 | 24 | 42 |  | 1.015 | GGT | -1 | 0.34453 | 42 | 42 |  |  | -8.5229 | 42 | -0.34453 | -14.4701
9003 | DECKR_G4 | 4 | South | YES | -0.20292 | 44 | 24 | 44 | 0 | 1.015 | GGT | -1 | 0.34453 | 44 | 44 |  |  | -8.9287 | 44 | -0.34453 | -15.1591
9004 | DECKR_G5 | 5 | South | YES | -0.20292 | 44 | 24 | 44 | 0 | 1.015 | GGT | -1 | 0.34453 | 44 | 44 |  |  | -8.9287 | 44 | -0.34453 | -15.1591
9005 | DECKR_G6 | 6 | South | YES | -0.20292 | 44 | 24 | 47 | 0 | 1.015 | GGT | -1 | 0.34453 | 47 | 47 |  |  | -9.5375 | 47 | -0.34453 | -16.1927
3432 | SANDOW_4G | 4 | South | YES | -0.2471 | 580 | 225 | 580 | 0 | 1.029 | LIGCO | -1 | 0.3887 | 0 | 580 |  |  | 0 | 0 | -0.3887 | 0
13432 | SANDOW_5G | 5 | South | YES | -0.2471 | 581 | 225 | 581 | 0 | 1.029 | LIGCO | -1 | 0.3887 | 0 | 581 |  |  | 0 | 0 | -0.3887 | 0
Note on AL4: Zonal Cap - Zonal Impact

## Distributed Slack - Inc
Number of Bus | Name of Bus | ID | Area Name of Gen | AGC | P Sensitivity of Bus | Gen MW | Min MW | Max MW | V Sensitivity of Bus | Set Volt | Tech Type | Zone Impact | Zone Correlation | Inc Max | Dec Max | Souce S.F. Weighting | Souce Capacity | Sink S.F. Weighting | Sink Capacity | PTDF Calc | PTDF Weighting | Cumulative Concentrated Capacity | Cumulative Concentrated Impact | Cont_ Lake to Tradinghouse and TemplePEC to Tradinghouse OL_ Lake to Tradinghouse
3432 | SANDOW_4G | 4 | South | YES | -0.2471 | 580 | 225 | 580 | 0 | 1.029 | LIGCO | -1 | 0.3887 | 0 | 580 |  |  | 0 | 0 | -0.3887 | 0 | 0 | 0
13432 | SANDOW_5G | 5 | South | YES | -0.2471 | 581 | 225 | 581 | 0 | 1.029 | LIGCO | -1 | 0.3887 | 0 | 581 |  |  | 0 | 0 | -0.3887 | 0 | 0 | 0
9002 | DECKR_G3 | 3 | South | YES | -0.20292 | 0 | 24 | 42 |  | 1.015 | GGT | -1 | 0.34453 | 42 | 42 |  |  | -8.5229 | 42 | -0.34453 | -14.4701 | 42 | 14.4701
9003 | DECKR_G4 | 4 | South | YES | -0.20292 | 44 | 24 | 44 | 0 | 1.015 | GGT | -1 | 0.34453 | 44 | 44 |  |  | -8.9287 | 44 | -0.34453 | -15.1591 | 86 | 29.6292 | Weighted Shift Factors
9004 | DECKR_G5 | 5 | South | YES | -0.20292 | 44 | 24 | 44 | 0 | 1.015 | GGT | -1 | 0.34453 | 44 | 44 |  |  | -8.9287 | 44 | -0.34453 | -15.1591 | 130 | 44.7883 | North | 0.1416
9005 | DECKR_G6 | 6 | South | YES | -0.20292 | 44 | 24 | 47 | 0 | 1.015 | GGT | -1 | 0.34453 | 47 | 47 |  |  | -9.5375 | 47 | -0.34453 | -16.1927 | 177 | 60.9809 | South | -0.16719
7807 | L_BASTEN1_1Y | 1 | South | YES | -0.20189 | 152.5 | 83.5 | 152.5 | 0 | 1.004 | CC | -1 | 0.34349 | 152.5 | 152.5 |  |  | -30.7882 | 152.5 | -0.34349 | -52.3822 | 329.5 | 113.3632 |  | 0.30879
7808 | L_BASTEN1_2Y | 1 | South | YES | -0.20189 | 149.5 | 83.5 | 149.5 | 0 | 1.004 | CC | -1 | 0.34349 | 149.5 | 149.5 |  |  | -30.1826 | 149.5 | -0.34349 | -51.3518 | 479 | 164.715
7809 | L_BASTEN1_3Y | 1 | South | YES | -0.20189 | 232.6 | 42 | 232.6 | 0 | 1.004 | CC | -1 | 0.34349 | 232.6 | 232.6 |  |  | -46.9596 | 232.6 | -0.34349 | -79.8958 | 711.6 | 244.6108 | Line Cap | 956
7007 | L_LOSTPI1_1Y | 1 | South | YES | -0.2013 | 158.6 | 110 | 158 | 0 | 1 | CC | -1 | 0.3429 | 158 | 158 |  |  | -31.8051 | 158 | -0.3429 | -54.1779 | 869.6 | 298.7887 | Conc Gen | 1951.6
7008 | L_LOSTPI1_2Y | 2 | South | YES | -0.2013 | 157.7 | 107 | 160 | 0 | 1 | CC | -1 | 0.3429 | 160 | 160 |  |  | -32.2077 | 160 | -0.3429 | -54.8637 | 1029.6 | 353.6524 | Weighted Imp. | 669.6207
7009 | L_LOSTPI1_3Y | 3 | South | YES | -0.2013 | 173.9 | 72 | 175 | 0 | 1 | CC | -1 | 0.3429 | 175 | 175 |  |  | -35.2272 | 175 | -0.3429 | -60.0072 | 1204.6 | 413.6595 | PTDF | 0.34311
9000 | DECKR_G1 | 1 | South | YES | -0.20105 | 280 | 50 | 321 | 0 | 1.015 | GST | -1 | 0.34265 | 321 | 321 |  |  | -64.5377 | 321 | -0.34265 | -109.9913 | 1525.6 | 523.6509
9001 | DECKR_G2 | 2 | South | YES | -0.20105 | 400 | 50 | 426 | 0 | 1.015 | GST | -1 | 0.34265 | 426 | 426 |  |  | -85.6482 | 426 | -0.34265 | -145.9698 | 1951.6 | 669.6207 | Concentration | 1.1112
9016 | SANDH_G1 | 1 | South | YES | -0.19973 | 45 | 2 | 49 | 0 | 1.0175 | GGT | -1 | 0.34134 | 49 | 49 |  |  | -9.787 | 49 | -0.34134 | -16.7254
9017 | SANDH_G2 | 2 | South | YES | -0.19973 | 45 | 2 | 46 | 0 | 1.0175 | GGT | -1 | 0.34134 | 46 | 46 |  |  | -9.1878 | 46 | -0.34134 | -15.7014 |  |  |  | Pass
9018 | SANDH_G3 | 3 | South | YES | -0.19973 | 45 | 2 | 46 | 0 | 1.0175 | GGT | -1 | 0.34134 | 46 | 46 |  |  | -9.1878 | 46 | -0.34134 | -15.7014
9019 | SANDH_G4 | 4 | South | YES | -0.19973 | 0 | 2 | 47 |  | 1.0175 | GGT | -1 | 0.34134 | 47 | 47 |  |  | -9.3875 | 47 | -0.34134 | -16.0428
9020 | SANDHG5A | 5A | South | YES | -0.19973 | 150 | 84 | 155 | 0 | 1.0175 | CC | -1 | 0.34134 | 155 | 155 |  |  | -30.9589 | 155 | -0.34134 | -52.9069
9021 | SANDHG5C | 5C | South | YES | -0.19973 | 140 | 0 | 148 | 0 | 1.0175 | CC | -1 | 0.34134 | 148 | 148 |  |  | -29.5608 | 148 | -0.34134 | -50.5176
7020 | L_AUSTPL1_1Y | 1 | South | YES | -0.1997 | 0 | 0 | 8 |  | 1 | Hydro | -1 | 0.3413 | 0 | 0 |  |  | 0 | 0 | -0.3413 | 0
7020 | L_AUSTPL1_1Y | 2 | South | YES | -0.1997 | 0 | 0 | 8 |  | 1 | Hydro | -1 | 0.3413 | 0 | 0 |  |  | 0 | 0 | -0.3413 | 0
7004 | L_SIMGID1_1Y | 1 | South | YES | -0.19419 | 132 | 40 | 132 | 0 | 1.02 | GST | -1 | 0.33579 | 132 | 132 |  |  | -25.6332 | 132 | -0.33579 | -44.3244
7005 | L_SIMGID1_2Y | 2 | South | YES | -0.19419 | 133 | 32 | 139 | 0 | 1.02 | GST | -1 | 0.33579 | 139 | 139 |  |  | -26.9925 | 139 | -0.33579 | -46.675
7006 | L_SIMGID1_3Y | 3 | South | YES | -0.19419 | 324.9 | 60 | 329 | 0 | 1.02 | GST | -1 | 0.33579 | 329 | 329 |  |  | -63.8888 | 329 | -0.33579 | -110.4753
7031 | L_MARSFO1G1Y | 1 | South | YES | -0.19288 | 0 | 0 | 36 |  | 1 | Hydro | -1 | 0.33448 | 0 | 0 |  |  | 0 | 0 | -0.33448 | 0
7032 | L_MARSFO1G2Y | 2 | South | YES | -0.19288 | 0 | 0 | 35 |  | 1 | Hydro | -1 | 0.33448 | 0 | 0 |  |  | 0 | 0 | -0.33448 | 0
7033 | L_MARSFO1G3Y | 3 | South | YES | -0.19288 | 0 | 0 | 36 |  | 1 | Hydro | -1 | 0.33448 | 0 | 0 |  |  | 0 | 0 | -0.33448 | 0
7010 | L_FPPYD11_1Y | 1 | South | YES | -0.18039 | 547.4 | 200 | 606 | 0 | 1.02 | LIGCO | -1 | 0.32199 | 0 | 606 |  |  | 0 | 0 | -0.32199 | 0
7011 | L_FPPYD11_2Y | 2 | South | YES | -0.18039 | 552.2 | 200 | 598 | 0 | 1.02 | LIGCO | -1 | 0.32199 | 0 | 598 |  |  | 0 | 0 | -0.32199 | 0
7012 | L_FPPYD21_3Y | 3 | South | YES | -0.18022 | 427.5 | 200 | 436 | 0 | 1.02 | LIGCO | -1 | 0.32183 | 0 | 436 |  |  | 0 | 0 | -0.32183 | 0
7303 | L_WPPGS12_1Y | 2 | South | YES | -0.17975 | 50 | 0 | 50 | 0 | 1.025 | GGT | -1 | 0.32136 | 50 | 50 |  |  | -8.9878 | 50 | -0.32136 | -16.0678
7303 | L_WPPGS12_1Y | 1 | South | YES | -0.17975 | 50 | 0 | 50 | 0 | 1.025 | GGT | -1 | 0.32136 | 50 | 50 |  |  | -8.9878 | 50 | -0.32136 | -16.0678
7305 | L_WPPGS34_1Y | 3 | South | YES | -0.17975 | 50 | 0 | 50 | 0 | 1.025 | GGT | -1 | 0.32136 | 50 | 50 |  |  | -8.9878 | 50 | -0.32136 | -16.0678
7305 | L_WPPGS34_1Y | 4 | South | YES | -0.17975 | 50 | 0 | 50 | 0 | 1.025 | GGT | -1 | 0.32136 | 50 | 50 |  |  | -8.9878 | 50 | -0.32136 | -16.0678
7028 | L_MARBFA1_1Y | 1 | South | YES | -0.17859 | 0 | 0 | 18 |  | 1 | Hydro | -1 | 0.32019 | 0 | 0 |  |  | 0 | 0 | -0.32019 | 0
7029 | L_MARBFA1_2Y | 2 | South | YES | -0.17859 | 0 | 0 | 18 |  | 1 | Hydro | -1 | 0.32019 | 0 | 0 |  |  | 0 | 0 | -0.32019 | 0
7487 | L_CANYHY8_1Y | 1 | South | YES | -0.17737 | 0 | 0 | 6 |  | 1 | Hydro | -1 | 0.31897 | 0 | 0 |  |  | 0 | 0 | -0.31897 | 0
7014 | L_HAYSEN1_1Y | 1 | South | YES | -0.17538 | 223.9 | 74 | 223.9 | 0 | 1.008 | CC | -1 | 0.31698 | 223.9 | 223.9 |  |  | -39.2671 | 223.9 | -0.31698 | -70.9714
7015 | L_HAYSEN1_2Y | 2 | South | YES | -0.17538 | 225 | 74 | 225 | 0 | 1.008 | CC | -1 | 0.31698 | 225 | 225 |  |  | -39.4601 | 225 | -0.31698 | -71.3201
7016 | L_HAYSEN1_3Y | 3 | South | YES | -0.17538 | 224.6 | 74 | 224.6 | 0 | 1.008 | CC | -1 | 0.31698 | 224.6 | 224.6 |  |  | -39.3899 | 224.6 | -0.31698 | -71.1933
7017 | L_HAYSEN1_4Y | 4 | South | YES | -0.17538 | 226.7 | 74 | 226.7 | 0 | 1.008 | CC | -1 | 0.31698 | 226.7 | 226.7 |  |  | -39.7582 | 226.7 | -0.31698 | -71.8589
7035 | L_WIRTZ_1G1Y | 1 | South | YES | -0.17375 | 0 | 0 | 29 |  | 1 | Hydro | -1 | 0.31535 | 0 | 0 |  |  | 0 | 0 | -0.31535 | 0
7036 | L_WIRTZ_1G2Y | 2 | South | YES | -0.17375 | 23 | 0 | 29.8 |  | 1 | Hydro | -1 | 0.31535 | 0 | 0 |  |  | 0 | 0 | -0.31535 | 0
7022 | L_BUCHAN1_1Y | 1 | South | YES | -0.17284 | 0 | 0 | 18 |  | 1 | Hydro | -1 | 0.31444 | 0 | 0 |  |  | 0 | 0 | -0.31444 | 0
7023 | L_BUCHAN1_2Y | 2 | South | YES | -0.17284 | 0 | 0 | 18 |  | 1 | Hydro | -1 | 0.31444 | 0 | 0 |  |  | 0 | 0 | -0.31444 | 0
7024 | L_BUCHAN1_3Y | 3 | South | YES | -0.17284 | 0 | 0 | 15 |  | 1 | Hydro | -1 | 0.31444 | 0 | 0 |  |  | 0 | 0 | -0.31444 | 0
7000 | L_FERGUS1_1Y | 1 | South | YES | -0.17228 | 400 | 65 | 423.3 | 0 | 1.015 | GSC | -1 | 0.31388 | 423.3 | 423.3 |  |  | -72.9278 | 423.3 | -0.31388 | -132.8671
7810 | L_RIONOG1G1Y | 1 | South | YES | -0.16952 | 148 | 0 | 148 | 0 | 1.02 | CC | -1 | 0.31112 | 148 | 148 |  |  | -25.0894 | 148 | -0.31112 | -46.0462
7811 | L_RIONOG1G2Y | 2 | South | YES | -0.16952 | 148 | 0 | 148 | 0 | 1.02 | CC | -1 | 0.31112 | 148 | 148 |  |  | -25.0894 | 148 | -0.31112 | -46.0462
7812 | L_RIONOG1G3Y | 3 | South | YES | -0.16952 | 154 | 0 | 154 | 0 | 1.02 | CC | -1 | 0.31112 | 154 | 154 |  |  | -26.1065 | 154 | -0.31112 | -47.913
7813 | L_RIONOG1S1Y | 4 | South | YES | -0.16952 | 293 | 0 | 293 | 0 | 1.02 | CC | -1 | 0.31112 | 293 | 293 |  |  | -49.6702 | 293 | -0.31112 | -91.1591
7605 | L_MCQUEE9_1Y | 3 | South | YES | -0.16928 | 0 | 0 | 2.8 |  | 1.025 | Hydro | -1 | 0.31088 | 0 | 0 |  |  | 0 | 0 | -0.31088 | 0
7605 | L_MCQUEE9_1Y | 2 | South | YES | -0.16928 | 0 | 0 | 2.4 |  | 1.025 | Hydro | -1 | 0.31088 | 0 | 0 |  |  | 0 | 0 | -0.31088 | 0
7605 | L_MCQUEE9_1Y | 1 | South | YES | -0.16928 | 0 | 0 | 2.4 |  | 1.025 | Hydro | -1 | 0.31088 | 0 | 0 |  |  | 0 | 0 | -0.31088 | 0
7609 | L_SCHUMA8_1Y | 1 | South | YES | -0.16735 | 0 | 0 | 4 |  | 1 | Hydro | -1 | 0.30895 | 0 | 0 |  |  | 0 | 0 | -0.30895 | 0
7624 | L_LAKEWO9_1Y | 1 | South | YES | -0.16665 | 0 | 0 | 2.4 |  | 1 | Hydro | -1 | 0.30826 | 0 | 0 |  |  | 0 | 0 | -0.30826 | 0
7624 | L_LAKEWO9_1Y | 2 | South | YES | -0.16665 | 0 | 0 | 2.4 |  | 1 | Hydro | -1 | 0.30826 | 0 | 0 |  |  | 0 | 0 | -0.30826 | 0
7026 | L_INKSDA1_1Y | 1 | South | YES | -0.16584 | 0 | 0 | 13.7 |  | 1 | Hydro | -1 | 0.30744 | 0 | 0 |  |  | 0 | 0 | -0.30744 | 0
7800 | L_GUADGE1_1Y | 1 | South | YES | -0.164 | 147 | 30 | 147 | 0 | 1.02 | CC | -1 | 0.3056 | 147 | 147 |  |  | -24.1084 | 147 | -0.3056 | -44.9237
7801 | L_GUADGE1_2Y | 2 | South | YES | -0.164 | 138 | 30 | 138 | 0 | 1.02 | CC | -1 | 0.3056 | 138 | 138 |  |  | -22.6324 | 138 | -0.3056 | -42.1732
7802 | L_GUADGE1_3Y | 3 | South | YES | -0.164 | 146 | 30 | 146 | 0 | 1.02 | CC | -1 | 0.3056 | 146 | 146 |  |  | -23.9444 | 146 | -0.3056 | -44.6181
7803 | L_GUADGE1_4Y | 4 | South | YES | -0.164 | 149 | 30 | 149 | 0 | 1.02 | CC | -1 | 0.3056 | 149 | 149 |  |  | -24.4364 | 149 | -0.3056 | -45.5349
7804 | L_GUADGE1_5Y | 5 | South | YES | -0.164 | 182 | 30 | 182 | 0 | 1.02 | CC | -1 | 0.3056 | 182 | 182 |  |  | -29.8485 | 182 | -0.3056 | -55.6198
7805 | L_GUADGE1_6Y | 6 | South | YES | -0.164 | 203 | 30 | 203 | 0 | 1.02 | CC | -1 | 0.3056 | 203 | 203 |  |  | -33.2926 | 203 | -0.3056 | -62.0374
5436 | TUTTL_WBT1G1 | 1 | South | YES | -0.16028 | 48.8 | 20 | 61 | 0 | 1.012 | GST | -1 | 0.30188 | 61 | 61 |  |  | -9.7773 | 61 | -0.30188 | -18.4149
5438 | TUTTL_WBT3G3 | 3 | South | YES | -0.16028 | 95 | 25 | 95 | 0 | 1.012 | GST | -1 | 0.30188 | 95 | 95 |  |  | -15.227 | 95 | -0.30188 | -28.679
5439 | TUTTL_WBT4G4 | 4 | South | YES | -0.16028 | 120.8 | 40 | 151 | 0 | 1.012 | GST | -1 | 0.30188 | 151 | 151 |  |  | -24.2029 | 151 | -0.30188 | -45.5845
5111 | CALAVER_JTD1 | 1 | South | YES | -0.15971 | 430 | 80 | 430 | 0 | 1.0138 | LIGCO | -1 | 0.30131 | 0 | 430 |  |  | 0 | 0 | -0.30131 | 0
5112 | CALAVER_JTD2 | 2 | South | YES | -0.15971 | 430 | 80 | 430 | 0 | 1.0138 | LIGCO | -1 | 0.30131 | 0 | 430 |  |  | 0 | 0 | -0.30131 | 0
5396 | CALAVER_OWS1 | 1 | South | YES | -0.15955 | 418 | 80 | 418 | 0 | 1.0192 | GST | -1 | 0.30115 | 418 | 418 |  |  | -66.6932 | 418 | -0.30115 | -125.882
5397 | CALAVER_OWS2 | 2 | South | YES | -0.15955 | 400 | 80 | 400 | 0 | 1.0192 | GST | -1 | 0.30115 | 400 | 400 |  |  | -63.8212 | 400 | -0.30115 | -120.4612
5026 | BRAUNIG_VHB1 | 1 | South | YES | -0.15937 | 215 | 40 | 215 | 0 | 1.0192 | GST | -1 | 0.30097 | 215 | 215 |  |  | -34.2641 | 215 | -0.30097 | -64.7081
5027 | BRAUNIG_VHB2 | 2 | South | YES | -0.15937 | 172.8 | 40 | 216 | 0 | 1.0192 | GST | -1 | 0.30097 | 216 | 216 |  |  | -34.4235 | 216 | -0.30097 | -65.0091
5031 | BRA_VHBCT1 | 1 | South | YES | -0.15937 | 44 | 24 | 44 | 0 | 1.0192 | GST | -1 | 0.30097 | 44 | 44 |  |  | -7.0122 | 44 | -0.30097 | -13.2426
5032 | BRA_VHBCT2 | 2 | South | YES | -0.15937 | 44 | 24 | 44 | 0 | 1.0192 | GST | -1 | 0.30097 | 44 | 44 |  |  | -7.0122 | 44 | -0.30097 | -13.2426
5033 | BRA_VHBCT3 | 3 | South | YES | -0.15937 | 43 | 24 | 43 | 0 | 1.0192 | GST | -1 | 0.30097 | 43 | 43 |  |  | -6.8528 | 43 | -0.30097 | -12.9416
5034 | BRA_VHBCT4 | 4 | South | YES | -0.15937 | 45 | 24 | 45 | 0 | 1.0192 | GST | -1 | 0.30097 | 45 | 45 |  |  | -7.1716 | 45 | -0.30097 | -13.5436
5476 | BRA_AVR1_CT1 | 1 | South | YES | -0.15932 | 155 | 90 | 155 | 0 | 1.017 | CC | -1 | 0.30093 | 155 | 155 |  |  | -24.6954 | 155 | -0.30093 | -46.6434
5477 | BRA_AVR1_ST1 | 1 | South | YES | -0.15932 | 174 | 138 | 174 | 0 | 1.017 | CC | -1 | 0.30093 | 174 | 174 |  |  | -27.7225 | 174 | -0.30093 | -52.361
5478 | BRA_AVR1_CT2 | 1 | South | YES | -0.15932 | 155 | 90 | 155 | 0 | 1.017 | CC | -1 | 0.30093 | 155 | 155 |  |  | -24.6954 | 155 | -0.30093 | -46.6434
5028 | BRAUNIG_VHB3 | 3 | South | YES | -0.15927 | 407 | 60 | 407 | 0 | 1.0138 | GST | -1 | 0.30087 | 407 | 407 |  |  | -64.8221 | 407 | -0.30087 | -122.4533
5401 | CALAVER_JKS1 | 1 | South | YES | -0.15868 | 562 | 100 | 562 | 0 | 1.018 | LIGCO | -1 | 0.30028 | 0 | 562 |  |  | 0 | 0 | -0.30028 | 0
5264 | LEON_LCP3G3 | 3 | South | YES | -0.15828 | 0 | 20 | 58 |  | 1.0197 | GST | -1 | 0.29988 | 58 | 58 |  |  | -9.18 | 58 | -0.29988 | -17.3928
5265 | LEON_LCP4G4 | 4 | South | YES | -0.15828 | 71.2 | 25 | 89 | 0 | 1.0197 | GST | -1 | 0.29988 | 89 | 89 |  |  | -14.0866 | 89 | -0.29988 | -26.689
5266 | LEON_LCPCT1 | 1 | South | YES | -0.15828 | 44 | 24 | 44 | 0 | 1.0197 | GGT | -1 | 0.29988 | 44 | 44 |  |  | -6.9641 | 44 | -0.29988 | -13.1945
5267 | LEON_LCPCT2 | 2 | South | YES | -0.15828 | 44 | 24 | 44 | 0 | 1.0197 | GGT | -1 | 0.29988 | 44 | 44 |  |  | -6.9641 | 44 | -0.29988 | -13.1945
5268 | LEON_LCPCT3 | 3 | South | YES | -0.15828 | 43 | 24 | 43 | 0 | 1.0197 | GGT | -1 | 0.29988 | 43 | 43 |  |  | -6.8059 | 43 | -0.29988 | -12.8947
5269 | LEON_LCPCT4 | 4 | South | YES | -0.15828 | 45 | 24 | 45 | 0 | 1.0197 | GGT | -1 | 0.29988 | 45 | 45 |  |  | -7.1224 | 45 | -0.29988 | -13.4944
8189 | CUECPL2A | 1 | South | YES | -0.15753 | 12 | 0 | 12 | 0 | 1.02 | Cogen | -1 | 0.29913 | 0 | 0 |  |  | 0 | 0 | -0.29913 | 0
5903 | SANMIGUELGEN | 1 | South | YES | -0.1513 | 396.3 | 180 | 396.3 | 0 | 1.0331 | LIGCO | -1 | 0.2929 | 0 | 396.3 |  |  | 0 | 0 | -0.2929 | 0
88198 | BEEVILLE | F | South | YES | -0.14085 | 0 | 0 | 0 | 0 | 1.02 | AVR | -1 | 0.28245 | 0 | 0 |  |  | 0 | 0 | -0.28245 | 0
5890 | PEARSALLGEN1 | 1 | South | YES | -0.14078 | 19.2 | 6 | 24 | 0 | 1.0161 | GST | -1 | 0.28238 | 24 | 24 |  |  | -3.3786 | 24 | -0.28238 | -6.7771
5891 | PEARSALLGEN2 | 1 | South | YES | -0.14078 | 19.4 | 6 | 24.3 | 0 | 1.0161 | GST | -1 | 0.28238 | 24.3 | 24.3 |  |  | -3.4209 | 24.3 | -0.28238 | -6.8618
5892 | PEARSALLGEN3 | 1 | South | YES | -0.14078 | 19.1 | 6 | 23.9 | 0 | 1.0161 | GST | -1 | 0.28238 | 23.9 | 23.9 |  |  | -3.3646 | 23.9 | -0.28238 | -6.7488
8161 | COLETO0A | 1 | South | YES | -0.13959 | 633 | 200 | 633 | 0 | 1.03 | LIGCO | -1 | 0.28119 | 0 | 633 |  |  | 0 | 0 | -0.28119 | 0
80080 | GWINDT11A | 2 | South | YES | -0.1347 | 17.7 | 0 | 41 | 0 | 1.025 | Wind | -1 | 0.2763 | 0 | 41 |  |  | 0 | 0 | -0.2763 | 0
80080 | GWINDT11A | 3 | South | YES | -0.1347 | 16.4 | 0 | 38 | 0 | 1.025 | Wind | -1 | 0.2763 | 0 | 38 |  |  | 0 | 0 | -0.2763 | 0
80080 | GWINDT11A | 4 | South | YES | -0.1347 | 8.2 | 0 | 19 | 0 | 1.025 | Wind | -1 | 0.2763 | 0 | 19 |  |  | 0 | 0 | -0.2763 | 0
80080 | GWINDT11A | 1 | South | YES | -0.1347 | 40.6 | 0 | 94 | 0 | 1.025 | Wind | -1 | 0.2763 | 0 | 94 |  |  | 0 | 0 | -0.2763 | 0
80081 | GWINDT21A | 3 | South | YES | -0.1347 | 18.6 | 0 | 43 | 0 | 1.025 | Wind | -1 | 0.2763 | 0 | 43 |  |  | 0 | 0 | -0.2763 | 0
80081 | GWINDT21A | 2 | South | YES | -0.1347 | 15.5 | 0 | 36 | 0 | 1.025 | Wind | -1 | 0.2763 | 0 | 36 |  |  | 0 | 0 | -0.2763 | 0
80081 | GWINDT21A | 1 | South | YES | -0.1347 | 40.6 | 0 | 94 | 0 | 1.025 | Wind | -1 | 0.2763 | 0 | 94 |  |  | 0 | 0 | -0.2763 | 0
80081 | GWINDT21A | 4 | South | YES | -0.1347 | 9.5 | 0 | 22 | 0 | 1.025 | Wind | -1 | 0.2763 | 0 | 22 |  |  | 0 | 0 | -0.2763 | 0
80180 | PNSCALT11A | 2 | South | YES | -0.1347 | 21.6 | 0 | 50 | 0 | 1.025 | Wind | -1 | 0.2763 | 0 | 50 |  |  | 0 | 0 | -0.2763 | 0
80180 | PNSCALT11A | 1 | South | YES | -0.1347 | 63 | 0 | 146 | 0 | 1.025 | Wind | -1 | 0.2763 | 0 | 146 |  |  | 0 | 0 | -0.2763 | 0
80181 | PNSCALT21A | 2 | South | YES | -0.1347 | 21.6 | 0 | 50 | 0 | 1.025 | Wind | -1 | 0.2763 | 0 | 50 |  |  | 0 | 0 | -0.2763 | 0
80181 | PNSCALT21A | 1 | South | YES | -0.1347 | 23.7 | 0 | 55 | 0 | 1.025 | Wind | -1 | 0.2763 | 0 | 55 |  |  | 0 | 0 | -0.2763 | 0
8517 | CELANEBI0A | 1 | South | YES | -0.13466 | 29 | 0 | 29 | 0 | 1.02 | Cogen | -1 | 0.27626 | 0 | 0 |  |  | 0 | 0 | -0.27626 | 0
5932 | SI_RAY9 | 9 | South | YES | -0.13462 | 32 | 32 | 38 | 0 | 1.035 | CC | -1 | 0.27622 | 38 | 38 |  |  | -5.1156 | 38 | -0.27622 | -10.4964
5933 | SI_RAY6 | 6 | South | YES | -0.13462 | 15.4 | 10 | 19.3 | 0 | 1.035 | GST | -1 | 0.27622 | 19.3 | 19.3 |  |  | -2.5982 | 19.3 | -0.27622 | -5.331
5935 | SI_RAY10 | 10 | South | YES | -0.13462 | 47 | 10 | 47 | 0 | 1.03 | CC | -1 | 0.27622 | 47 | 47 |  |  | -6.3271 | 47 | -0.27622 | -12.9823
80003 | MILHWYS | F | South | YES | -0.13462 | 0 | 0 | 0 | 0 | 1.0168 | AVR | -1 | 0.27622 | 0 | 0 |  |  | 0 | 0 | -0.27622 | 0
8981 | HECN1 | 1 | South | YES | -0.13447 | 144.8 | 0 | 144.8 | 0 | 1.0304 | CC | -1 | 0.27607 | 144.8 | 144.8 |  |  | -19.4713 | 144.8 | -0.27607 | -39.975
8982 | HECN2 | 2 | South | YES | -0.13447 | 144.1 | 0 | 144.1 | 0 | 1.0304 | CC | -1 | 0.27607 | 144.1 | 144.1 |  |  | -19.3771 | 144.1 | -0.27607 | -39.7817
8983 | HECN3 | 3 | South | YES | -0.13447 | 171.9 | 0 | 171.9 | 0 | 1.0304 | CC | -1 | 0.27607 | 171.9 | 171.9 |  |  | -23.1154 | 171.9 | -0.27607 | -47.4565
8936 | MVGN#1 | 1 | South | YES | -0.13447 | 216.6 | 0 | 216.6 | 0 | 1.0304 | CC | -1 | 0.27607 | 216.6 | 216.6 |  |  | -29.126 | 216.6 | -0.27607 | -59.7966
8937 | MVGN#2 | 2 | South | YES | -0.13447 | 216.7 | 0 | 216.7 | 0 | 1.0304 | CC | -1 | 0.27607 | 216.7 | 216.7 |  |  | -29.1394 | 216.7 | -0.27607 | -59.8242
8938 | MVGN#3 | 3 | South | YES | -0.13447 | 250.9 | 0 | 250.9 | 0 | 1.0304 | CC | -1 | 0.27607 | 250.9 | 250.9 |  |  | -33.7383 | 250.9 | -0.27607 | -69.2657
8461 | KOCH_UP0A | 1 | South | YES | -0.13431 | 38 | 0 | 38 | 0 | 1.012 | Cogen | -1 | 0.27591 | 0 | 0 |  |  | 0 | 0 | -0.27591 | 0
8511 | OXY_CC0A | 1 | South | YES | -0.1343 | 30.3 | 0 | 38 |  | 1.027 | Cogen | -1 | 0.2759 | 0 | 0 |  |  | 0 | 0 | -0.2759 | 0
8933 | FGNTS001 | 1 | South | YES | -0.13427 | 146.5 | 0 | 146.5 | 0 | 1.03 | CC | -1 | 0.27587 | 146.5 | 146.5 |  |  | -19.6701 | 146.5 | -0.27587 | -40.4145
8934 | FGNTS101 | 2 | South | YES | -0.13427 | 147.9 | 0 | 147.9 | 0 | 1.03 | CC | -1 | 0.27587 | 147.9 | 147.9 |  |  | -19.8581 | 147.9 | -0.27587 | -40.8007
8935 | FGNTS201 | 3 | South | YES | -0.13427 | 173 | 0 | 173 | 0 | 1.03 | CC | -1 | 0.27587 | 173 | 173 |  |  | -23.2282 | 173 | -0.27587 | -47.725
8506 | VAL #1 | 1 | South | YES | -0.13419 | 20.9 | 0 | 25 | 0 | 1.0055 | Cogen | -1 | 0.27579 | 0 | 0 |  |  | 0 | 0 | -0.27579 | 0
8507 | VAL #2 | 2 | South | YES | -0.13419 | 20.9 | 0 | 25 | 0 | 1.0055 | Cogen | -1 | 0.27579 | 0 | 0 |  |  | 0 | 0 | -0.27579 | 0
8173 | VICEC51A | 5 | South | YES | -0.13415 | 144 | 18 | 144 | 0 | 1.025 | CC | -1 | 0.27575 | 144 | 144 |  |  | -19.317 | 144 | -0.27575 | -39.7074
8174 | VICEC61A | 6 | South | YES | -0.13415 | 188 | 42 | 188 | 0 | 1.025 | CC | -1 | 0.27575 | 188 | 188 |  |  | -25.2194 | 188 | -0.27575 | -51.8403
8459 | B_DAVIS0B | MB | South | YES | -0.13412 | 0 | 50 | 339 |  | 1.03 | GSC | -1 | 0.27573 | 0 | 0 |  |  | 0 | 0 | -0.27573 | 0
8460 | B_DAVIS0A | MB | South | YES | -0.13412 | 0 | 50 | 340 |  | 1.03 | GSC | -1 | 0.27573 | 0 | 0 |  |  | 0 | 0 | -0.27573 | 0
8456 | COSW#1 | 1 | South | YES | -0.13399 | 20 | 0 | 20 | 0 | 1.027 | Cogen | -1 | 0.27559 | 0 | 0 |  |  | 0 | 0 | -0.27559 | 0
8457 | COSW#2 | 2 | South | YES | -0.13399 | 14 | 0 | 14 | 0 | 1.027 | Cogen | -1 | 0.27559 | 0 | 0 |  |  | 0 | 0 | -0.27559 | 0
8560 | CNOPGT1 | 1 | South | YES | -0.13393 | 148.3 | 0 | 148.3 | 0 | 1.03 | Cogen | -1 | 0.27553 | 0 | 0 |  |  | 0 | 0 | -0.27553 | 0
8561 | CNOPGT2 | 2 | South | YES | -0.13393 | 148.6 | 0 | 148.6 | 0 | 1.03 | Cogen | -1 | 0.27553 | 0 | 0 |  |  | 0 | 0 | -0.27553 | 0
8562 | CNOPST1 | 3 | South | YES | -0.13393 | 153 | 0 | 153 | 0 | 1.03 | Cogen | -1 | 0.27553 | 0 | 0 |  |  | 0 | 0 | -0.27553 | 0
88508 | FALFURRI | F | South | YES | -0.13369 | 0 | 0 | 0 | 0 | 1 | AVR | -1 | 0.27529 | 0 | 0 |  |  | 0 | 0 | -0.27529 | 0
5728 | FALCONHYDRO2 | 2 | South | YES | -0.13303 | 12 | 0 | 12 | 0 | 1.0227 | Hydro | -1 | 0.27463 | 0 | 0 |  |  | 0 | 0 | -0.27463 | 0
5729 | FALCONHYDRO3 | 3 | South | YES | -0.13303 | 11 | 0 | 11 | 0 | 1.0227 | Hydro | -1 | 0.27463 | 0 | 0 |  |  | 0 | 0 | -0.27463 | 0
8048 | FALCONHYDRO1 | 1 | South | YES | -0.13303 | 12 | 0 | 12 | 0 | 1.0227 | Hydro | -1 | 0.27463 | 0 | 0 |  |  | 0 | 0 | -0.27463 | 0
8066 | DUP1V#1 | 1 | South | YES | -0.13287 | 52.3 | 0 | 73 | 0 | 1.01 | Cogen | -1 | 0.27447 | 0 | 0 |  |  | 0 | 0 | -0.27447 | 0
8926 | LGE_GT10A | 1 | South | YES | -0.13287 | 158 | 0 | 158 | 0 | 1.03 | Cogen | -1 | 0.27447 | 0 | 0 |  |  | 0 | 0 | -0.27447 | 0
8927 | LGE_GT20A | 2 | South | YES | -0.13287 | 153 | 0 | 153 | 0 | 1.03 | Cogen | -1 | 0.27447 | 0 | 0 |  |  | 0 | 0 | -0.27447 | 0
8928 | LGE_STG0A | 3 | South | YES | -0.13287 | 100 | 0 | 100 | 0 | 1.03 | Cogen | -1 | 0.27447 | 0 | 0 |  |  | 0 | 0 | -0.27447 | 0
8930 | ICPGN10A | 1 | South | YES | -0.13287 | 149 | 0 | 149 | 0 | 1.03 | Cogen | -1 | 0.27447 | 0 | 0 |  |  | 0 | 0 | -0.27447 | 0
8931 | ICPGN20A | 2 | South | YES | -0.13287 | 150 | 0 | 150 | 0 | 1.03 | Cogen | -1 | 0.27447 | 0 | 0 |  |  | 0 | 0 | -0.27447 | 0
8932 | ICPGN30A | 3 | South | YES | -0.13287 | 127 | 0 | 127 | 0 | 1.03 | Cogen | -1 | 0.27447 | 0 | 0 |  |  | 0 | 0 | -0.27447 | 0
80223 | REYSHR G | 1 | South | YES | -0.13287 | 12 | 0 | 12 | 0 | 1.032 | Cogen | -1 | 0.27447 | 0 | 0 |  |  | 0 | 0 | -0.27447 | 0
5508 | RAYBURNCC9 | 1 | South | YES | -0.13273 | 47.7 | 18.2 | 47.7 | 0 | 1.0296 | CC | -1 | 0.27433 | 47.7 | 47.7 |  |  | -6.3312 | 47.7 | -0.27433 | -13.0855
5509 | RAYBURNCC10 | 1 | South | YES | -0.13273 | 37.3 | 5.2 | 37.3 | 0 | 1.0296 | CC | -1 | 0.27433 | 37.3 | 37.3 |  |  | -4.9508 | 37.3 | -0.27433 | -10.2325
5511 | RAYBURNCC7 | 1 | South | YES | -0.13273 | 47.5 | 18.2 | 47.5 | 0 | 1.0296 | CC | -1 | 0.27433 | 47.5 | 47.5 |  |  | -6.3047 | 47.5 | -0.27433 | -13.0307
5512 | RAYBURNCC8 | 1 | South | YES | -0.13273 | 49.3 | 18.2 | 49.3 | 0 | 1.0296 | CC | -1 | 0.27433 | 49.3 | 49.3 |  |  | -6.5436 | 49.3 | -0.27433 | -13.5245
88299 | ZAPATA | F | South | YES | -0.13184 | 0 | 0 | 0 | 0 | 1.02 | BLT | -1 | 0.27344 | 0 | 0 |  |  | 0 | 0 | -0.27344 | 0
5503 | RAYBURNGEN3 | 1 | South | YES | -0.13164 | 17.6 | 6 | 22 | 0 | 1.0223 | GST | -1 | 0.27324 | 22 | 22 |  |  | -2.8961 | 22 | -0.27324 | -6.0113
5505 | RAYBURNGEN1 | 1 | South | YES | -0.13164 | 0 | 1 | 11 |  | 1.0223 | GGT | -1 | 0.27324 | 11 | 11 |  |  | -1.4481 | 11 | -0.27324 | -3.0057
5506 | RAYBURNGEN2 | 1 | South | YES | -0.13164 | 0 | 1 | 11 |  | 1.0223 | GGT | -1 | 0.27324 | 11 | 11 |  |  | -1.4481 | 11 | -0.27324 | -3.0057
80224 | VISTRONG1 | 1 | South | YES | -0.13064 | 13.1 | 0 | 15 | 0 | 1.01 | Cogen | -1 | 0.27224 | 0 | 0 |  |  | 0 | 0 | -0.27224 | 0
80225 | VISTRONG2 | 2 | South | YES | -0.13064 | 20.2 | 0 | 23 | 0 | 1.01 | Cogen | -1 | 0.27224 | 0 | 0 |  |  | 0 | 0 | -0.27224 | 0
80012 | LAR | F | South | YES | -0.13013 | 0 | 0 | 0 | 0 | 1.04 | DCTie | -1 | 0.27173 | 0 | 0 |  |  | 0 | 0 | -0.27173 | 0
80265 | LARECU40A | 4 | South | YES | -0.13012 | 80 | 0 | 100 |  | 1.039 | GGT | -1 | 0.27173 | 100 | 100 |  |  | -13.0125 | 100 | -0.27173 | -27.1725
80266 | LARECU50A | 5 | South | YES | -0.13012 | 80 | 0 | 100 |  | 1.039 | GGT | -1 | 0.27173 | 100 | 100 |  |  | -13.0125 | 100 | -0.27173 | -27.1725
80227 | AIRCO G | 1 | South | YES | -0.12981 | 7.2 | 0 | 8 | 0 | 1.0104 | Cogen | -1 | 0.27141 | 0 | 0 |  |  | 0 | 0 | -0.27141 | 0
8147 | UCAR #2 | 10 | South | YES | -0.12946 | 18.2 | 0 | 28 |  | 1 | Cogen | -1 | 0.27106 | 0 | 0 |  |  | 0 | 0 | -0.27106 | 0
8148 | UCAR #1 | 2 | South | YES | -0.12946 | 6.1 | 0 | 7 | 0 | 1.009 | Cogen | -1 | 0.27106 | 0 | 0 |  |  | 0 | 0 | -0.27106 | 0
80137 | CSDR89 | 9 | South | YES | -0.12946 | 0 | 0 | 15 |  | 1.003 | DCTie | -1 | 0.27106 | 0 | 0 |  |  | 0 | 0 | -0.27106 | 0
80137 | CSDR89 | 8 | South | YES | -0.12946 | 33.9 | 0 | 39 |  | 1.003 | DCTie | -1 | 0.27106 | 0 | 0 |  |  | 0 | 0 | -0.27106 | 0
80138 | CSDR7 | 7 | South | YES | -0.12946 | 6.1 | 0 | 7 | 0 | 1.014 | DCTie | -1 | 0.27106 | 0 | 0 |  |  | 0 | 0 | -0.27106 | 0
80139 | CSDR56 | 6 | South | YES | -0.12946 | 0 | 0 | 39 |  | 1.0033 | DCTie | -1 | 0.27106 | 0 | 0 |  |  | 0 | 0 | -0.27106 | 0
80139 | CSDR56 | 5 | South | YES | -0.12946 | 15 | 0 | 15 |  | 1.0033 | DCTie | -1 | 0.27106 | 0 | 0 |  |  | 0 | 0 | -0.27106 | 0
80140 | CSDR11 | 11 | South | YES | -0.12946 | 33.9 | 0 | 39 | 0 | 1.03 | DCTie | -1 | 0.27106 | 0 | 0 |  |  | 0 | 0 | -0.27106 | 0
80226 | ALCOA G | 1 | South | YES | -0.12637 | 32.3 | 5 | 48 | 0 | 1.015 | Cogen | -1 | 0.26798 | 0 | 0 |  |  | 0 | 0 | -0.26798 | 0
8134 | FOR #1 | 1 | South | YES | -0.12545 | 54.1 | 45 | 79 | 0 | 1.03 | Cogen | -1 | 0.26705 | 0 | 0 |  |  | 0 | 0 | -0.26705 | 0
8138 | FOR #2 | 2 | South | YES | -0.12545 | 63.1 | 45 | 81 | 0 | 1.03 | Cogen | -1 | 0.26705 | 0 | 0 |  |  | 0 | 0 | -0.26705 | 0
8153 | FOR #3 | 3 | South | YES | -0.12545 | 63.1 | 45 | 79.9 | 0 | 1.03 | Cogen | -1 | 0.26705 | 0 | 0 |  |  | 0 | 0 | -0.26705 | 0
8154 | FOR #4 | 4 | South | YES | -0.12545 | 63.1 | 60 | 80 | 0 | 1.03 | Cogen | -1 | 0.26705 | 0 | 0 |  |  | 0 | 0 | -0.26705 | 0
8155 | FOR #5 | 5 | South | YES | -0.12545 | 63.1 | 60 | 78.4 | 0 | 1.03 | Cogen | -1 | 0.26705 | 0 | 0 |  |  | 0 | 0 | -0.26705 | 0
8156 | FOR #6 | 6 | South | YES | -0.12545 | 24.9 | 5 | 25 | 0 | 1.03 | Cogen | -1 | 0.26705 | 0 | 0 |  |  | 0 | 0 | -0.26705 | 0
8157 | FOR #7 | 7 | South | YES | -0.12545 | 28.8 | 5 | 46 | 0 | 1.03 | Cogen | -1 | 0.26705 | 0 | 0 |  |  | 0 | 0 | -0.26705 | 0
80051 | FOR #8 | 8 | South | YES | -0.12545 | 28 | 28 | 28 | 0 | 1.016 | Cogen | -1 | 0.26705 | 0 | 0 |  |  | 0 | 0 | -0.26705 | 0
80052 | FOR #9 | 9 | South | YES | -0.12545 | 29.7 | 5 | 43.6 | 0 | 1.03 | Cogen | -1 | 0.26705 | 0 | 0 |  |  | 0 | 0 | -0.26705 | 0
80053 | FOR #10 | 10 | South | YES | -0.12545 | 68.4 | 45 | 75 | 0 | 1.03 | Cogen | -1 | 0.26705 | 0 | 0 |  |  | 0 | 0 | -0.26705 | 0
5911 | STP_GN1___1 | 1 | Houston | YES | -0.092237 | 1333 | 1249 | 1333 | 0 | 1.0406 | Nuc | -1 | 0.23384 | 0 | 0 |  |  |  |  | -0.23384 | 0
5912 | STP_GN2___2 | 2 | Houston | YES | -0.092237 | 1332 | 1249 | 1332 | 0 | 1.0406 | Nuc | -1 | 0.23384 | 0 | 0 |  |  |  |  | -0.23384 | 0
48731 | CBE_GT1 | 1 | Houston | YES | -0.091652 | 76 | 0 | 76 | 0 | 1.029 | CC | -1 | 0.23325 | 76 | 76 |  |  |  |  | -0.23325 | -17.7272
48732 | CBE_GT2 | 1 | Houston | YES | -0.091652 | 76 | 0 | 76 | 0 | 1.029 | CC | -1 | 0.23325 | 76 | 76 |  |  |  |  | -0.23325 | -17.7272
48733 | CBE_ST12 | 1 | Houston | YES | -0.091652 | 105 | 0 | 105 | 0 | 1.029 | CC | -1 | 0.23325 | 105 | 105 |  |  |  |  | -0.23325 | -24.4915
48734 | CBE_GT3 | 1 | Houston | YES | -0.091652 | 76 | 0 | 76 | 0 | 1.029 | CC | -1 | 0.23325 | 76 | 76 |  |  |  |  | -0.23325 | -17.7272
48735 | CBE_GT4 | 1 | Houston | YES | -0.091652 | 76 | 0 | 76 | 0 | 1.029 | CC | -1 | 0.23325 | 76 | 76 |  |  |  |  | -0.23325 | -17.7272
48736 | CBE_ST34 | 1 | Houston | YES | -0.091652 | 105 | 0 | 105 | 0 | 1.029 | CC | -1 | 0.23325 | 105 | 105 |  |  |  |  | -0.23325 | -24.4915
80010 | EPLVT1 | F | South | YES | -0.090438 | 0 | 0 | 0 |  | 1.0376 | AVR | -1 | 0.23204 | 0 | 0 |  |  | 0 | 0 | -0.23204 | 0
48911 | TGF_GT1_8000 | 1 | Houston | YES | -0.087415 | 69.2 | 0 | 69.2 |  | 1.029 | Cogen | -1 | 0.22902 | 0 | 0 |  |  |  |  | -0.22902 | 0
8262 | ELPS | 1 | South | YES | -0.084976 | 6 | 6 | 6 | 0 | 1.15 | Hydro | -1 | 0.22658 | 0 | 0 |  |  | 0 | 0 | -0.22658 | 0
49851 | DOW17000 | 37 | Houston | YES | -0.074659 | 39 | 0 | 62 | 0 | 1 | Cogen | -1 | 0.21626 | 0 | 0 |  |  |  |  | -0.21626 | 0
49858 | DOW38100 | 31 | Houston | YES | -0.074659 | 45 | 0 | 71.4 |  | 1 | Cogen | -1 | 0.21626 | 0 | 0 |  |  |  |  | -0.21626 | 0
49859 | DOW38200 | 33 | Houston | YES | -0.074659 | 28 | 0 | 45 | 0 | 1 | Cogen | -1 | 0.21626 | 0 | 0 |  |  |  |  | -0.21626 | 0
49860 | DOW38300 | 32 | Houston | YES | -0.074659 | 63 | 0 | 101 |  | 1 | Cogen | -1 | 0.21626 | 0 | 0 |  |  |  |  | -0.21626 | 0
49862 | DOW39100 | 36 | Houston | YES | -0.074659 | 54 | 0 | 86 | 0 | 1 | Cogen | -1 | 0.21626 | 0 | 0 |  |  |  |  | -0.21626 | 0
49863 | DOW39200 | 35 | Houston | YES | -0.074659 | 55 | 0 | 88 | 0 | 1 | Cogen | -1 | 0.21626 | 0 | 0 |  |  |  |  | -0.21626 | 0
49865 | DOW41000 | 41 | Houston | YES | -0.074659 | 31 | 0 | 50 |  | 1 | Cogen | -1 | 0.21626 | 0 | 0 |  |  |  |  | -0.21626 | 0
49866 | DOW42000 | 42 | Houston | YES | -0.074659 | 11 | 0 | 18 |  | 1 | Cogen | -1 | 0.21626 | 0 | 0 |  |  |  |  | -0.21626 | 0
49869 | DOW49000 | 45 | Houston | YES | -0.074659 | 59 | 0 | 94 |  | 1 | Cogen | -1 | 0.21626 | 0 | 0 |  |  |  |  | -0.21626 | 0
49870 | DOW61000 | 61 | Houston | YES | -0.074659 | 44 | 0 | 70 | 0 | 1 | Cogen | -1 | 0.21626 | 0 | 0 |  |  |  |  | -0.21626 | 0
49871 | DOW62000 | 62 | Houston | YES | -0.074659 | 40 | 0 | 63 | 0 | 1 | Cogen | -1 | 0.21626 | 0 | 0 |  |  |  |  | -0.21626 | 0
49872 | DOW63000 | 63 | Houston | YES | -0.074659 | 45 | 0 | 72 | 0 | 1 | Cogen | -1 | 0.21626 | 0 | 0 |  |  |  |  | -0.21626 | 0
49873 | DOW64000 | 64 | Houston | YES | -0.074659 | 41 | 0 | 64.8 | 0 | 1 | Cogen | -1 | 0.21626 | 0 | 0 |  |  |  |  | -0.21626 | 0
49876 | DOW65000 | 65 | Houston | YES | -0.074659 | 63 | 0 | 101 | 0 | 1 | Cogen | -1 | 0.21626 | 0 | 0 |  |  |  |  | -0.21626 | 0
49877 | DOW66000 | 66 | Houston | YES | -0.074659 | 61 | 0 | 97 | 0 | 1 | Cogen | -1 | 0.21626 | 0 | 0 |  |  |  |  | -0.21626 | 0
49878 | DOW67000 | 67 | Houston | YES | -0.074659 | 65 | 0 | 103 | 0 | 1 | Cogen | -1 | 0.21626 | 0 | 0 |  |  |  |  | -0.21626 | 0
49882 | DOW81000 | 81 | Houston | YES | -0.074659 | 47 | 0 | 76 | 0 | 1 | Cogen | -1 | 0.21626 | 0 | 0 |  |  |  |  | -0.21626 | 0
49884 | DOW82000 | 82 | Houston | YES | -0.074659 | 51 | 0 | 80 | 0 | 1 | Cogen | -1 | 0.21626 | 0 | 0 |  |  |  |  | -0.21626 | 0
49885 | DOW83000 | 83 | Houston | YES | -0.074659 | 51 | 0 | 80 | 0 | 1 | Cogen | -1 | 0.21626 | 0 | 0 |  |  |  |  | -0.21626 | 0
49886 | DOW84000 | 84 | Houston | YES | -0.074659 | 107 | 0 | 171 | 0 | 0.98 | Cogen | -1 | 0.21626 | 0 | 0 |  |  |  |  | -0.21626 | 0
48520 | BSF_GT1_8070 | 1 | Houston | YES | -0.07143 | 72 | 0 | 72 | 0 | 1.0326 | Cogen | -1 | 0.21303 | 0 | 0 |  |  |  |  | -0.21303 | 0
48520 | BSF_GT1_8070 | 2 | Houston | YES | -0.07143 | 10 | 0 | 10 | 0 | 1.0326 | Cogen | -1 | 0.21303 | 0 | 0 |  |  |  |  | -0.21303 | 0
39760 | TNSCLP1___8 | 1 | Houston | YES | -0.068879 | 93.4 | 20 | 116.8 | 0 | 1.04 | Cogen | -1 | 0.21048 | 0 | 0 |  |  |  |  | -0.21048 | 0
39770 | TNSCLP2___8 | 1 | Houston | YES | -0.068879 | 91.6 | 20 | 114.5 | 0 | 1.04 | Cogen | -1 | 0.21048 | 0 | 0 |  |  |  |  | -0.21048 | 0
39775 | TNSCLP4___8 | 1 | Houston | YES | -0.068879 | 95.2 | 20 | 119 | 0 | 1.04 | Cogen | -1 | 0.21048 | 0 | 0 |  |  |  |  | -0.21048 | 0
39790 | TNSCLP3___8 | 1 | Houston | YES | -0.068879 | 87.6 | 20 | 109.5 | 0 | 1.027 | Cogen | -1 | 0.21048 | 0 | 0 |  |  |  |  | -0.21048 | 0
8032 | AMISTADHYD1 | 1 | South | YES | -0.061492 | 33 | 13 | 33 | 0 | 1.0375 | Hydro | -1 | 0.20309 | 0 | 0 |  |  | 0 | 0 | -0.20309 | 0
8033 | AMISTADHYD2 | 2 | South | YES | -0.061492 | 25 | 13 | 25 | 0 | 1.0375 | Hydro | -1 | 0.20309 | 0 | 0 |  |  | 0 | 0 | -0.20309 | 0
88253 | HAMILTON | F | South | YES | -0.061492 | 0 | 0 | 0 | 0 | 1.04 | BLT | -1 | 0.20309 | 0 | 0 |  |  | 0 | 0 | -0.20309 | 0
48730 | MNS_GT | 1 | Houston | YES | -0.059641 | 43 | 0 | 46.1 |  | 1.029 | Cogen | -1 | 0.20124 | 0 | 0 |  |  |  |  | -0.20124 | 0
48926 | WAP_GN6_6 | 6 | Houston | YES | -0.059622 | 651 | 280 | 651 |  | 1.035 | LIGCO | -1 | 0.20122 | 0 | 651 |  |  |  |  | -0.20122 | 0
48927 | WAP_GN7_7 | 7 | Houston | YES | -0.059622 | 564 | 277 | 564 |  | 1.035 | LIGCO | -1 | 0.20122 | 0 | 564 |  |  |  |  | -0.20122 | 0
48928 | WAP_GN8_8 | 8 | Houston | YES | -0.059622 | 603 | 275 | 603 |  | 1.035 | LIGCO | -1 | 0.20122 | 0 | 603 |  |  |  |  | -0.20122 | 0
48521 | BVE_GT1_GT1 | 1 | Houston | YES | -0.059545 | 167.7 | 0 | 167.7 |  | 1.035 | CC | -1 | 0.20115 | 167.7 | 167.7 |  |  |  |  | -0.20115 | -33.732
48522 | BVE_GT2_5035 | 2 | Houston | YES | -0.059545 | 166.4 | 0 | 166.4 |  | 1.035 | CC | -1 | 0.20115 | 166.4 | 166.4 |  |  |  |  | -0.20115 | -33.4705
48523 | BVE_ST1_GN1 | 3 | Houston | YES | -0.059545 | 252.4 | 0 | 252.4 |  | 1.035 | CC | -1 | 0.20115 | 252.4 | 252.4 |  |  |  |  | -0.20115 | -50.769
48510 | AK_GT1__8040 | 1 | Houston | YES | -0.058249 | 33.4 | 8.1 | 34 |  | 1.029 | Cogen | -1 | 0.19985 | 0 | 0 |  |  |  |  | -0.19985 | 0
48921 | WAP_GN1_1 | 1 | Houston | YES | -0.058127 | 132.8 | 37 | 166 | 0 | 1.0362 | GST | -1 | 0.19973 | 166 | 166 |  |  |  |  | -0.19973 | -33.1547
48922 | WAP_GN2_2 | 2 | Houston | YES | -0.058127 | 132.8 | 37 | 166 | 0 | 1.0362 | GST | -1 | 0.19973 | 166 | 166 |  |  |  |  | -0.19973 | -33.1547
48923 | WAP_GN3_3 | 3 | Houston | YES | -0.058127 | 198.4 | 93 | 248 | 0 | 1.0362 | GST | -1 | 0.19973 | 248 | 248 |  |  |  |  | -0.19973 | -49.5323
48924 | WAP_GN4_4 | 4 | Houston | YES | -0.058127 | 546 | 217 | 546 | 0 | 1.0362 | GSC | -1 | 0.19973 | 546 | 546 |  |  |  |  | -0.19973 | -109.051
48925 | WAP_GN5_5 | 5 | Houston | YES | -0.058127 | 598.9 | 278 | 654 | 0 | 0.985 | LIGCO | -1 | 0.19973 | 0 | 654 |  |  |  |  | -0.19973 | 0
48929 | WAPGT21_GT1 | B1 | Houston | YES | -0.058127 | 0 | 0 | 13 |  | 1.05 | GGT | -1 | 0.19973 | 13 | 13 |  |  |  |  | -0.19973 | -2.5965
38580 | TNBP_CGN1_8 | 1 | Houston | YES | -0.052078 | 70.8 | 0 | 70.8 | 0 | 1.005 | Cogen | -1 | 0.19368 | 0 | 0 |  |  |  |  | -0.19368 | 0
38590 | TNBP_CGN2_8 | 2 | Houston | YES | -0.052078 | 66.7 | 0 | 66.7 | 0 | 1.005 | Cogen | -1 | 0.19368 | 0 | 0 |  |  |  |  | -0.19368 | 0
38600 | TNBP_CGN3_8 | 5 | Houston | YES | -0.052078 | 53 | 0 | 53 | 0 | 1.005 | Cogen | -1 | 0.19368 | 0 | 0 |  |  |  |  | -0.19368 | 0
38611 | TNBPAMCG1_8 | 1 | Houston | YES | -0.052078 | 153.2 | 0 | 153.2 | 0 | 1.005 | Cogen | -1 | 0.19368 | 0 | 0 |  |  |  |  | -0.19368 | 0
38612 | TNBPAMCG2_8 | 2 | Houston | YES | -0.052078 | 153.5 | 0 | 153.5 | 0 | 1.005 | Cogen | -1 | 0.19368 | 0 | 0 |  |  |  |  | -0.19368 | 0
38613 | TNBPAMCG3_8 | 3 | Houston | YES | -0.052078 | 152.3 | 0 | 152.3 | 0 | 1.005 | Cogen | -1 | 0.19368 | 0 | 0 |  |  |  |  | -0.19368 | 0
38614 | TNBPAMCG4_8 | 4 | Houston | YES | -0.052078 | 96 | 0 | 96 |  | 1.005 | Cogen | -1 | 0.19368 | 0 | 0 |  |  |  |  | -0.19368 | 0
38615 | TNBPAMCG5_8 | 1 | Houston | YES | -0.052078 | 244 | 0 | 244 | 0 | 1.005 | Cogen | -1 | 0.19368 | 0 | 0 |  |  |  |  | -0.19368 | 0
38690 | TNBP_CGN4_8 | 3 | Houston | YES | -0.052078 | 40 | 0 | 40 |  | 1.005 | Cogen | -1 | 0.19368 | 0 | 0 |  |  |  |  | -0.19368 | 0
38711 | TNTXCTY1CG8 | 1 | Houston | YES | -0.052078 | 100.3 | 59 | 100.3 | 0 | 1 | Cogen | -1 | 0.19368 | 0 | 0 |  |  |  |  | -0.19368 | 0
38712 | TNTXCTY2CG8 | 1 | Houston | YES | -0.052078 | 92.9 | 59 | 92.9 | 0 | 1 | Cogen | -1 | 0.19368 | 0 | 0 |  |  |  |  | -0.19368 | 0
38713 | TNTXCTY3CG8 | 1 | Houston | YES | -0.052078 | 102.7 | 59 | 102.7 | 0 | 1 | Cogen | -1 | 0.19368 | 0 | 0 |  |  |  |  | -0.19368 | 0
38714 | TNTXCTY4CG8 | 1 | Houston | YES | -0.052078 | 103 | 59 | 103 | 0 | 1 | Cogen | -1 | 0.19368 | 0 | 0 |  |  |  |  | -0.19368 | 0
39470 | TNDOWCGNSG8 | 1 | Houston | YES | -0.052078 | 32 | 10 | 32 | 0 | 0.985 | Cogen | -1 | 0.19368 | 0 | 0 |  |  |  |  | -0.19368 | 0
39480 | TNDOWCGNGG8 | 1 | Houston | YES | -0.052078 | 30 | 10 | 30 | 0 | 0.985 | Cogen | -1 | 0.19368 | 0 | 0 |  |  |  |  | -0.19368 | 0
48772 | PHR_GN2_2 | MB | Houston | YES | -0.049536 | 0 | 72 | 459 |  | 1.0362 | GSC | -1 | 0.19114 | 0 | 0 |  |  |  |  | -0.19114 | 0
48561 | CTL_GT2_8130 | 1 | Houston | YES | -0.047763 | 73.5 | 30.3 | 91.9 |  | 1.0362 | Cogen | -1 | 0.18936 | 0 | 0 |  |  |  |  | -0.18936 | 0
48562 | CTL_GT3_8135 | 2 | Houston | YES | -0.047763 | 70.1 | 30.3 | 87.6 |  | 1.0362 | Cogen | -1 | 0.18936 | 0 | 0 |  |  |  |  | -0.18936 | 0
48563 | CTL_GT4_8140 | 3 | Houston | YES | -0.047763 | 69.6 | 30.3 | 87 |  | 1.0362 | Cogen | -1 | 0.18936 | 0 | 0 |  |  |  |  | -0.18936 | 0
48564 | CTL_GN1_8145 | 4 | Houston | YES | -0.047763 | 43.6 | 12.9 | 54.5 |  | 1.0362 | Cogen | -1 | 0.18936 | 0 | 0 |  |  |  |  | -0.18936 | 0
48565 | CTL_GN2_8155 | 5 | Houston | YES | -0.047763 | 9.8 | 3.4 | 12.2 |  | 1.0362 | Cogen | -1 | 0.18936 | 0 | 0 |  |  |  |  | -0.18936 | 0
48531 | BYU_GT1_8075 | 1 | Houston | YES | -0.047085 | 65 | 0 | 65 |  | 1.0362 | Cogen | -1 | 0.18869 | 0 | 0 |  |  |  |  | -0.18869 | 0
48532 | BYU_GT2_8055 | 2 | Houston | YES | -0.047085 | 62 | 0 | 62 |  | 1.0362 | Cogen | -1 | 0.18869 | 0 | 0 |  |  |  |  | -0.18869 | 0
48533 | BYU_GT3_8060 | 3 | Houston | YES | -0.047085 | 67 | 0 | 67 |  | 1.0362 | Cogen | -1 | 0.18869 | 0 | 0 |  |  |  |  | -0.18869 | 0
48534 | BYU_GT4_8065 | 4 | Houston | YES | -0.047085 | 65 | 0 | 65 |  | 1.0362 | Cogen | -1 | 0.18869 | 0 | 0 |  |  |  |  | -0.18869 | 0
48691 | GBY_73741085 | B | Houston | YES | -0.04623 | 37.6 | 20 | 47 | 0 | 1.0362 | GGT | -1 | 0.18783 | 47 | 47 |  |  |  |  | -0.18783 | -8.828
48691 | GBY_73741085 | A | Houston | YES | -0.04623 | 37.6 | 20 | 47 | 0 | 1.0362 | GGT | -1 | 0.18783 | 47 | 47 |  |  |  |  | -0.18783 | -8.828
48692 | GBY_81821075 | D | Houston | YES | -0.04623 | 44 | 20 | 55 | 0 | 1.0362 | GGT | -1 | 0.18783 | 55 | 55 |  |  |  |  | -0.18783 | -10.3307
48692 | GBY_81821075 | C | Houston | YES | -0.04623 | 37.6 | 20 | 47 | 0 | 1.0362 | GGT | -1 | 0.18783 | 47 | 47 |  |  |  |  | -0.18783 | -8.828
48693 | GBY_83841065 | E | Houston | YES | -0.04623 | 45.6 | 20 | 57 | 0 | 1.0362 | GGT | -1 | 0.18783 | 57 | 57 |  |  |  |  | -0.18783 | -10.7063
48693 | GBY_83841065 | F | Houston | YES | -0.04623 | 43.2 | 20 | 54 | 0 | 1.0362 | GGT | -1 | 0.18783 | 54 | 54 |  |  |  |  | -0.18783 | -10.1428
48841 | SJS_GT1_GT1 | 1 | Houston | YES | -0.045809 | 62.4 | 49 | 78 | 0 | 1.0362 | Cogen | -1 | 0.18741 | 0 | 0 |  |  |  |  | -0.18741 | 0
48842 | SJS_GT2_GT2 | 2 | Houston | YES | -0.045809 | 64.8 | 49 | 81 | 0 | 1.0362 | Cogen | -1 | 0.18741 | 0 | 0 |  |  |  |  | -0.18741 | 0
48641 | DPEC_GT15040 | 1 | Houston | YES | -0.045465 | 163.2 | 98 | 163.2 | 0 | 1.0319 | CC | -1 | 0.18707 | 163.2 | 163.2 |  |  |  |  | -0.18707 | -30.529
48642 | DPEC_GT25025 | 2 | Houston | YES | -0.045465 | 157.1 | 98 | 157.1 | 0 | 1.0319 | CC | -1 | 0.18707 | 157.1 | 157.1 |  |  |  |  | -0.18707 | -29.3879
48643 | DPEC_GT35010 | 3 | Houston | YES | -0.045465 | 157.5 | 98 | 157.5 | 0 | 1.0319 | CC | -1 | 0.18707 | 157.5 | 157.5 |  |  |  |  | -0.18707 | -29.4628
48644 | DPEC_GT45070 | 4 | Houston | YES | -0.045465 | 157 | 98 | 157 | 0 | 1.0319 | CC | -1 | 0.18707 | 157 | 157 |  |  |  |  | -0.18707 | -29.3692
48645 | DPEC_ST55065 | 5 | Houston | YES | -0.045465 | 282 | 0 | 282 | 0 | 1.0319 | CC | -1 | 0.18707 | 282 | 282 |  |  |  |  | -0.18707 | -52.7524
48761 | PR_GT1__9040 | 1 | Houston | YES | -0.045172 | 26 | 0 | 35 |  | 1 | Cogen | -1 | 0.18677 | 0 | 0 |  |  |  |  | -0.18677 | 0
48855 | SRB_GT211035 | B2 | Houston | YES | -0.044859 | 0 | 0 | 12 |  | 1.014 | GGT | -1 | 0.18646 | 12 | 12 |  |  |  |  | -0.18646 | -2.2375
48855 | SRB_GT211035 | B1 | Houston | YES | -0.044859 | 0 | 0 | 18 |  | 1.014 | GGT | -1 | 0.18646 | 18 | 18 |  |  |  |  | -0.18646 | -3.3563
48852 | SRB_GN2_2 | 2 | Houston | YES | -0.044841 | 140.8 | 26 | 176 | 0 | 1.0217 | GST | -1 | 0.18644 | 176 | 176 |  |  |  |  | -0.18644 | -32.8136
48851 | SRB_GN1_1 | 1 | Houston | YES | -0.044817 | 132 | 26 | 165 | 0 | 1.0217 | GST | -1 | 0.18642 | 165 | 165 |  |  |  |  | -0.18642 | -30.7588
48551 | CAL_GT1_8045 | 1 | Houston | YES | -0.044806 | 149 | 0 | 149 | 0 | 1.0326 | Cogen | -1 | 0.18641 | 0 | 0 |  |  |  |  | -0.18641 | 0
48552 | CAL_ST1_8000 | 2 | Houston | YES | -0.044806 | 65.1 | 0 | 65.1 | 0 | 1.0326 | Cogen | -1 | 0.18641 | 0 | 0 |  |  |  |  | -0.18641 | 0
48853 | SRB_GN3_3 | 3 | Houston | YES | -0.044735 | 170.4 | 35 | 213 |  | 1.0326 | GST | -1 | 0.18634 | 213 | 213 |  |  |  |  | -0.18634 | -39.6894
48845 | SOL_GT1 | 1 | Houston | YES | -0.044728 | 16.2 | 15.4 | 16.2 |  | 1.0326 | Solar | -1 | 0.18633 | 16.2 | 16.2 |  |  |  |  | -0.18633 | -3.0185
48611 | DIB_GT1_8080 | 1 | Houston | YES | -0.044724 | 64 | 0 | 64 | 0 | 1.0326 | Cogen | -1 | 0.18632 | 0 | 0 |  |  |  |  | -0.18632 | 0
48612 | DIB_GT2_8075 | 2 | Houston | YES | -0.044724 | 63.2 | 0 | 63.2 | 0 | 1.0326 | Cogen | -1 | 0.18632 | 0 | 0 |  |  |  |  | -0.18632 | 0
48613 | DIB_ST1_8085 | 3 | Houston | YES | -0.044724 | 67.9 | 30 | 82.6 | 0 | 1.0326 | Cogen | -1 | 0.18632 | 0 | 0 |  |  |  |  | -0.18632 | 0
48614 | DIB_GT3_8090 | 4 | Houston | YES | -0.044724 | 73.6 | 15 | 73.6 | 0 | 1.0326 | Cogen | -1 | 0.18632 | 0 | 0 |  |  |  |  | -0.18632 | 0
48854 | SRB_GN4_4 | 4 | Houston | YES | -0.044714 | 182.4 | 35 | 228 | 0 | 1.0326 | GST | -1 | 0.18631 | 228 | 228 |  |  |  |  | -0.18631 | -42.4796
48740 | PSG_GN2_8050 | 1 | Houston | YES | -0.04471 | 182 | 60 | 182 | 0 | 1.0326 | Cogen | -1 | 0.18631 | 0 | 0 |  |  |  |  | -0.18631 | 0
48741 | PSG_GT2_8040 | 1 | Houston | YES | -0.04471 | 158.6 | 50 | 158.6 | 0 | 1.0326 | Cogen | -1 | 0.18631 | 0 | 0 |  |  |  |  | -0.18631 | 0
48742 | PSG_GT3_8060 | 1 | Houston | YES | -0.04471 | 157 | 50 | 157 | 0 | 1.0326 | Cogen | -1 | 0.18631 | 0 | 0 |  |  |  |  | -0.18631 | 0
48820 | SHELLG1_3015 | 1 | Houston | YES | -0.044274 | 71 | 34.5 | 71 |  | 1.029 | Cogen | -1 | 0.18587 | 0 | 0 |  |  |  |  | -0.18587 | 0
48821 | SHELLG2 | 2 | Houston | YES | -0.044274 | 72 | 34.5 | 72 |  | 1.029 | Cogen | -1 | 0.18587 | 0 | 0 |  |  |  |  | -0.18587 | 0
48822 | SHELLG3_3020 | 1 | Houston | YES | -0.044274 | 39 | 0 | 39 |  | 1.029 | Cogen | -1 | 0.18587 | 0 | 0 |  |  |  |  | -0.18587 | 0
48822 | SHELLG3_3020 | 2 | Houston | YES | -0.044274 | 30 | 0 | 30 |  | 1.029 | Cogen | -1 | 0.18587 | 0 | 0 |  |  |  |  | -0.18587 | 0
48500 | APD_GT1_8005 | 1 | Houston | YES | -0.043643 | 137.6 | 54.6 | 137.6 |  | 1.0362 | Cogen | -1 | 0.18524 | 0 | 0 |  |  |  |  | -0.18524 | 0
48511 | LPE_GT1_8070 | 1 | Houston | YES | -0.04353 | 42 | 0 | 42 | 0 | 1.0362 | GGT | -1 | 0.18513 | 42 | 42 |  |  |  |  | -0.18513 | -7.7755
48512 | LPE_GT2_8075 | 2 | Houston | YES | -0.04353 | 42 | 0 | 42 | 0 | 1.0362 | GGT | -1 | 0.18513 | 42 | 42 |  |  |  |  | -0.18513 | -7.7755
48513 | LPE_GT3_8080 | 3 | Houston | YES | -0.04353 | 39 | 0 | 39 | 0 | 1.0362 | GGT | -1 | 0.18513 | 39 | 39 |  |  |  |  | -0.18513 | -7.2201
48514 | LPE_GT4_8085 | 4 | Houston | YES | -0.04353 | 39 | 0 | 39 | 0 | 1.0362 | GGT | -1 | 0.18513 | 39 | 39 |  |  |  |  | -0.18513 | -7.2201
48593 | CHE_GT1_8015 | 1 | Houston | YES | -0.043408 | 173 | 50 | 173 | 0 | 1.0362 | Cogen | -1 | 0.18501 | 0 | 0 |  |  |  |  | -0.18501 | 0
48594 | CHE_GN4_8025 | 4 | Houston | YES | -0.043408 | 142 | 60 | 142 | 0 | 1.0362 | Cogen | -1 | 0.18501 | 0 | 0 |  |  |  |  | -0.18501 | 0
48873 | THW_ST3_ST_3 | 3 | Houston | YES | -0.042504 | 107 | 19 | 107 | 0 | 1.0435 | CC | -1 | 0.1841 | 107 | 107 |  |  |  |  | -0.1841 | -19.6991
48874 | THW_ST4_ST_4 | 4 | Houston | YES | -0.042504 | 108 | 19 | 108 | 0 | 1.0435 | CC | -1 | 0.1841 | 108 | 108 |  |  |  |  | -0.1841 | -19.8832
48875 | THW_3132 | A | Houston | YES | -0.042504 | 55 | 5 | 55 | 0 | 1.0435 | CC | -1 | 0.1841 | 55 | 55 |  |  |  |  | -0.1841 | -10.1257
48875 | THW_3132 | B | Houston | YES | -0.042504 | 53 | 5 | 53 | 0 | 1.0435 | CC | -1 | 0.1841 | 53 | 53 |  |  |  |  | -0.1841 | -9.7575
48877 | THW_3334 | D | Houston | YES | -0.042504 | 57 | 5 | 57 | 0 | 1.0435 | CC | -1 | 0.1841 | 57 | 57 |  |  |  |  | -0.1841 | -10.4939
48877 | THW_3334 | C | Houston | YES | -0.042504 | 55 | 5 | 55 | 0 | 1.0435 | CC | -1 | 0.1841 | 55 | 55 |  |  |  |  | -0.1841 | -10.1257
48879 | THW_4142 | E | Houston | YES | -0.042504 | 56 | 5 | 56 | 0 | 1.0435 | CC | -1 | 0.1841 | 56 | 56 |  |  |  |  | -0.1841 | -10.3098
48879 | THW_4142 | F | Houston | YES | -0.042504 | 55 | 5 | 55 | 0 | 1.0435 | CC | -1 | 0.1841 | 55 | 55 |  |  |  |  | -0.1841 | -10.1257
48881 | THW_4344 | G | Houston | YES | -0.042504 | 58 | 5 | 58 | 0 | 1.0435 | CC | -1 | 0.1841 | 58 | 58 |  |  |  |  | -0.1841 | -10.678
48881 | THW_4344 | H | Houston | YES | -0.042504 | 58 | 5 | 58 | 0 | 1.0435 | CC | -1 | 0.1841 | 58 | 58 |  |  |  |  | -0.1841 | -10.678
3416 | LAKE_CRK1_G | 1 | North | YES | -0.35082 | 60 | 33 | 75 |  | 1.029 | GST | 1 | -0.18364 | 75 | 75 | -26.3117 | 75 |  |  | -0.18364 | -13.7727
3417 | LAKE_CRK2_G | 2 | North | YES | -0.35082 | 177.6 | 40 | 222 | 0 | 1.029 | GST | 1 | -0.18364 | 222 | 222 | -77.8827 | 222 |  |  | -0.18364 | -40.7673
48582 | CBY_GN2_2 | 2 | Houston | YES | -0.041822 | 596.8 | 110 | 746 | 0 | 1.0435 | GSC | -1 | 0.18342 | 746 | 746 |  |  |  |  | -0.18342 | -136.8329
49803 | EXN_15GT | 1 | Houston | YES | -0.041534 | 33 | 8.3 | 34 |  | 1.0326 | Cogen | -1 | 0.18313 | 0 | 0 |  |  |  |  | -0.18313 | 0
49804 | EXN_16GT | 2 | Houston | YES | -0.041534 | 32 | 8.3 | 34.7 |  | 1.0326 | Cogen | -1 | 0.18313 | 0 | 0 |  |  |  |  | -0.18313 | 0
49805 | EXN_17GT | 3 | Houston | YES | -0.041534 | 31 | 8.3 | 32.7 |  | 1.0326 | Cogen | -1 | 0.18313 | 0 | 0 |  |  |  |  | -0.18313 | 0
49826 | EXN938GT | 5 | Houston | YES | -0.041534 | 43 | 9.2 | 45.9 | 0 | 1.0326 | Cogen | -1 | 0.18313 | 0 | 0 |  |  |  |  | -0.18313 | 0
49828 | EXN941GT | 10 | Houston | YES | -0.041534 | 17.7 | 5.4 | 17.7 | 0 | 1.0326 | Cogen | -1 | 0.18313 | 0 | 0 |  |  |  |  | -0.18313 | 0
49829 | EXN942GT | 11 | Houston | YES | -0.041534 | 20 | 5.4 | 20.4 | 0 | 1.0326 | Cogen | -1 | 0.18313 | 0 | 0 |  |  |  |  | -0.18313 | 0
49830 | EXN943GT | 12 | Houston | YES | -0.041534 | 19 | 5.4 | 19.9 | 0 | 1.0326 | Cogen | -1 | 0.18313 | 0 | 0 |  |  |  |  | -0.18313 | 0
49831 | EXN944GT | 13 | Houston | YES | -0.041534 | 33 | 5.4 | 35 | 0 | 1.0326 | Cogen | -1 | 0.18313 | 0 | 0 |  |  |  |  | -0.18313 | 0
49832 | EXN945GT | 9 | Houston | YES | -0.041534 | 18.5 | 9.2 | 18.5 | 0 | 1.0326 | Cogen | -1 | 0.18313 | 0 | 0 |  |  |  |  | -0.18313 | 0
49837 | EXN_GT | 4 | Houston | YES | -0.041534 | 81 | 21.3 | 85.4 | 0 | 1.0326 | Cogen | -1 | 0.18313 | 0 | 0 |  |  |  |  | -0.18313 | 0
49838 | EXN_14GT | 14 | Houston | YES | -0.041534 | 140 | 0 | 148 |  | 1.0326 | Cogen | -1 | 0.18313 | 0 | 0 |  |  |  |  | -0.18313 | 0
48883 | THW_GT1_GT_1 | B2 | Houston | YES | -0.041397 | 0 | 0 | 12 |  | 1.043 | GGT | -1 | 0.183 | 12 | 12 |  |  |  |  | -0.183 | -2.196
48651 | EP_1_2 | 1 | Houston | YES | -0.040749 | 4 | 0 | 5 | 0 | 1.0362 | Cogen | -1 | 0.18235 | 0 | 0 |  |  |  |  | -0.18235 | 0
48651 | EP_1_2 | 2 | Houston | YES | -0.040749 | 17.7 | 10 | 21 | 0 | 1.0362 | Cogen | -1 | 0.18235 | 0 | 0 |  |  |  |  | -0.18235 | 0
48791 | PSA_GT1_8160 | 1 | Houston | YES | -0.040737 | 52 | 20.8 | 65 | 0 | 1.0362 | Cogen | -1 | 0.18234 | 0 | 0 |  |  |  |  | -0.18234 | 0
48792 | PSA_GT2_8155 | 2 | Houston | YES | -0.040737 | 52.8 | 20.3 | 66 | 0 | 1.0362 | Cogen | -1 | 0.18234 | 0 | 0 |  |  |  |  | -0.18234 | 0
48793 | PSA_GT3_8150 | 3 | Houston | YES | -0.040737 | 56 | 20.3 | 70 | 0 | 1.0362 | Cogen | -1 | 0.18234 | 0 | 0 |  |  |  |  | -0.18234 | 0
48794 | PSA_GT4_8145 | 4 | Houston | YES | -0.040737 | 52.8 | 20.3 | 66 | 0 | 1.0362 | Cogen | -1 | 0.18234 | 0 | 0 |  |  |  |  | -0.18234 | 0
48795 | PSA_GT5_8140 | 5 | Houston | YES | -0.040737 | 51.2 | 20.3 | 64 | 0 | 1.0362 | Cogen | -1 | 0.18234 | 0 | 0 |  |  |  |  | -0.18234 | 0
48796 | PSA_GN1_8165 | 1 | Houston | YES | -0.040737 | 83.2 | 43.1 | 104 | 0 | 1.0362 | Cogen | -1 | 0.18234 | 0 | 0 |  |  |  |  | -0.18234 | 0
48797 | PSA_GT6_8135 | 6 | Houston | YES | -0.040737 | 47.2 | 34.5 | 59 | 0 | 1.0362 | Cogen | -1 | 0.18234 | 0 | 0 |  |  |  |  | -0.18234 | 0
48581 | CBY_GN1_1 | 1 | Houston | YES | -0.040685 | 595.2 | 108 | 744 | 0 | 1.0435 | GSC | -1 | 0.18229 | 744 | 744 |  |  |  |  | -0.18229 | -135.6201
48815 | CVC_GT4_8005 | 4 | Houston | YES | -0.040472 | 165 | 91.8 | 165 |  | 1.0362 | Cogen | -1 | 0.18207 | 0 | 0 |  |  |  |  | -0.18207 | 0
48583 | CBY_GT4_1 | 1 | Houston | YES | -0.040314 | 172 | 0 | 172 | 0 | 1.026 | GSC | -1 | 0.18191 | 172 | 172 |  |  |  |  | -0.18191 | -31.2892
48584 | CBY_GT4_2 | 2 | Houston | YES | -0.040314 | 172 | 0 | 172 | 0 | 1.026 | CC | -1 | 0.18191 | 172 | 172 |  |  |  |  | -0.18191 | -31.2892
48585 | CBY_ST4_1 | 3 | Houston | YES | -0.040314 | 172 | 0 | 172 | 0 | 1.026 | CC | -1 | 0.18191 | 172 | 172 |  |  |  |  | -0.18191 | -31.2892
48595 | BTE_GT2_8075 | 1 | Houston | YES | -0.039482 | 162.8 | 130 | 162.8 | 0 | 1.0261 | CC | -1 | 0.18108 | 162.8 | 162.8 |  |  |  |  | -0.18108 | -29.4802
48596 | BTE_GT3_8045 | 2 | Houston | YES | -0.039482 | 161.4 | 130 | 161.4 | 0 | 1.0261 | CC | -1 | 0.18108 | 161.4 | 161.4 |  |  |  |  | -0.18108 | -29.2267
48597 | BTE_GT4_8055 | 3 | Houston | YES | -0.039482 | 158.9 | 130 | 158.9 | 0 | 1.0261 | CC | -1 | 0.18108 | 158.9 | 158.9 |  |  |  |  | -0.18108 | -28.7739
48598 | BTE_ST1_8070 | 4 | Houston | YES | -0.039482 | 269.2 | 60 | 269.2 | 0 | 1.0261 | CC | -1 | 0.18108 | 269.2 | 269.2 |  |  |  |  | -0.18108 | -48.7473
48690 | GBY_GN5_5 | 5 | Houston | YES | -0.039234 | 318.4 | 81 | 398 |  | 1.0362 | GSC | -1 | 0.18083 | 398 | 398 |  |  |  |  | -0.18083 | -71.972
48885 | THW_5152 | A | Houston | YES | -0.038871 | 46.4 | 5 | 58 |  | 1.0319 | GGT | -1 | 0.18047 | 58 | 58 |  |  |  |  | -0.18047 | -10.4673
48885 | THW_5152 | B | Houston | YES | -0.038871 | 47.2 | 5 | 59 |  | 1.0319 | GGT | -1 | 0.18047 | 59 | 59 |  |  |  |  | -0.18047 | -10.6478
48886 | THW_5354 | D | Houston | YES | -0.038871 | 46.4 | 5 | 58 |  | 1.0319 | GGT | -1 | 0.18047 | 58 | 58 |  |  |  |  | -0.18047 | -10.4673
48886 | THW_5354 | C | Houston | YES | -0.038871 | 45.6 | 5 | 57 |  | 1.0319 | GGT | -1 | 0.18047 | 57 | 57 |  |  |  |  | -0.18047 | -10.2869
48887 | THW_5556 | E | Houston | YES | -0.038871 | 47.2 | 5 | 59 |  | 1.0319 | GGT | -1 | 0.18047 | 59 | 59 |  |  |  |  | -0.18047 | -10.6478
48887 | THW_5556 | F | Houston | YES | -0.038871 | 45.6 | 5 | 57 |  | 1.0319 | GGT | -1 | 0.18047 | 57 | 57 |  |  |  |  | -0.18047 | -10.2869
48591 | CHE_GT2_5030 | 2 | Houston | YES | -0.033793 | 173 | 50 | 173 | 0 | 1.029 | Cogen | -1 | 0.17539 | 0 | 0 |  |  |  |  | -0.17539 | 0
48811 | CVC_GT3_5045 | 3 | Houston | YES | -0.033793 | 156 | 91.8 | 156 | 0 | 1.029 | Cogen | -1 | 0.17539 | 0 | 0 |  |  |  |  | -0.17539 | 0
48812 | CVC_GT2_5020 | 2 | Houston | YES | -0.033793 | 158 | 91.8 | 158 | 0 | 1.029 | Cogen | -1 | 0.17539 | 0 | 0 |  |  |  |  | -0.17539 | 0
48813 | CVC_GT1_5035 | 1 | Houston | YES | -0.033793 | 160 | 91.8 | 160 | 0 | 1.029 | Cogen | -1 | 0.17539 | 0 | 0 |  |  |  |  | -0.17539 | 0
48814 | CVC_ST5_5040 | 1 | Houston | YES | -0.033793 | 162 | 91.8 | 162 | 0 | 1.029 | Cogen | -1 | 0.17539 | 0 | 0 |  |  |  |  | -0.17539 | 0
5934 | SI_RAY5 | 5 | South | YES | 0 | 0 | 10 | 15 |  | 1.035 | GST | -1 | 0.1416 | 15 | 15 |  |  | 0 | 15 | -0.1416 | -2.124
8139 | JOS #1 | MB | South | YES | 0 | 0 | 45 | 255 |  | 1.02 | GST | -1 | 0.1416 | 0 | 0 |  |  | 0 | 0 | -0.1416 | 0
8285 | LAR #1 | MB | South | YES | 0 | 0 | 9 | 32 |  | 1.0497 | GST | -1 | 0.1416 | 0 | 0 |  |  | 0 | 0 | -0.1416 | 0
8287 | LAR #2 | MB | South | YES | 0 | 0 | 9 | 32 |  | 1.04 | GST | -1 | 0.1416 | 0 | 0 |  |  | 0 | 0 | -0.1416 | 0
8288 | LAR #3 | MB | South | YES | 0 | 0 | 25 | 105 |  | 1.04 | GST | -1 | 0.1416 | 0 | 0 |  |  | 0 | 0 | -0.1416 | 0
8388 | BATES0A | MB | South | YES | 0 | 0 | 21 | 71 |  | 1.033 | GST | -1 | 0.1416 | 0 | 0 |  |  | 0 | 0 | -0.1416 | 0
8393 | BATES0B | MB | South | YES | 0 | 0 | 25 | 110 |  | 1.03 | GST | -1 | 0.1416 | 0 | 0 |  |  | 0 | 0 | -0.1416 | 0
8437 | NUECES_B0C | MB | South | YES | 0 | 0 | 7 | 30 |  | 1.03 | GST | -1 | 0.1416 | 0 | 0 |  |  | 0 | 0 | -0.1416 | 0
8438 | NUECES_B0B | MB | South | YES | 0 | 0 | 26 | 169 |  | 1.03 | GST | -1 | 0.1416 | 0 | 0 |  |  | 0 | 0 | -0.1416 | 0
8442 | NUECES_B0A | MB | South | YES | 0 | 0 | 81 | 367 |  | 1.03 | GST | -1 | 0.1416 | 0 | 0 |  |  | 0 | 0 | -0.1416 | 0
39190 | TNSLCGN1__8 | 1 | Houston | YES | 0 | 0 | 10 | 30 |  | 1.03 | Cogen | -1 | 0.1416 | 0 | 0 |  |  |  |  | -0.1416 | 0
32883 | BRYN_DNSBY3 | 1 | North | YES | -2.1e-05 | 0 | 2 | 48 |  | 1.015 | GST | 1 | 0.16717 | 48 | 48 | -0.001008 | 48 |  |  | 0.16717 | 8.024
32884 | BRYN_DNSBY13 | 1 | North | YES | -2.1e-05 | 46 | 2 | 46 | 0 | 1.015 | GST | 1 | 0.16717 | 46 | 46 | -0.000966 | 46 |  |  | 0.16717 | 7.6896
32892 | BRYN_DNSBY14 | 1 | North | YES | -2.1e-05 | 84 | 25 | 105 | 0 | 1.035 | GST | 1 | 0.16717 | 105 | 105 | -0.002205 | 105 |  |  | 0.16717 | 17.5524
32886 | BRYN_ATKINS3 | MB | North | YES | 0.00154 | 0 | 5 | 12 |  | 1 | GST | 1 | 0.16873 | 0 | 0 | 0 | 0 |  |  | 0.16873 | 0
32887 | BRYN_ATKINS6 | MB | North | YES | 0.00154 | 0 | 12 | 51 |  | 1.028 | GST | 1 | 0.16873 | 0 | 0 | 0 | 0 |  |  | 0.16873 | 0
32888 | BRYN_ATKINS7 | 1 | North | YES | 0.00154 | 13.6 | 4 | 17 |  | 1.028 | GGT | 1 | 0.16873 | 17 | 17 | 0.02618 | 17 |  |  | 0.16873 | 2.8684
32890 | BRYN_ATKINS4 | MB | North | YES | 0.00154 | 0 | 5 | 22 |  | 1.031 | GST | 1 | 0.16873 | 0 | 0 | 0 | 0 |  |  | 0.16873 | 0
32891 | BRYN_ATKINS5 | MB | North | YES | 0.00154 | 0 | 5 | 25 |  | 1.031 | GST | 1 | 0.16873 | 0 | 0 | 0 | 0 |  |  | 0.16873 | 0
32798 | BRYN_TAMUGEN | 1 | North | YES | 0.00583 | 32 | 0 | 32 |  | 1.02 | GST | 1 | 0.17302 | 32 | 32 | 0.18656 | 32 |  |  | 0.17302 | 5.5365
48671 | FTR_GT1_5105 | 1 | North | YES | 0.012112 | 154.2 | 0 | 154.2 | 0 | 1.0319 | CC | 1 | 0.1793 | 154.2 | 154.2 | 1.8677 | 154.2 |  |  | 0.1793 | 27.6479
48672 | FTR_GT2_5110 | 2 | North | YES | 0.012112 | 159 | 0 | 159 | 0 | 1.0319 | CC | 1 | 0.1793 | 159 | 159 | 1.9258 | 159 |  |  | 0.1793 | 28.5085
48673 | FTR_GT3_5085 | 3 | North | YES | 0.012112 | 158 | 0 | 158 | 0 | 1.0319 | CC | 1 | 0.1793 | 158 | 158 | 1.9137 | 158 |  |  | 0.1793 | 28.3292
48674 | FTR_CN4_5095 | 4 | North | YES | 0.012112 | 380 | 0 | 380 | 0 | 1.0319 | CC | 1 | 0.1793 | 380 | 380 | 4.6026 | 380 |  |  | 0.1793 | 68.1335
990 | GIBN_CREK_G1 | 1 | North | YES | 0.020701 | 463 | 200 | 463 | 0 | 1.0275 | LIGCO | 1 | 0.18789 | 0 | 463 | 9.5846 | 463 |  |  | 0.18789 | 86.992
39960 | TNTNPONE_18 | 1 | North | YES | 0.054304 | 152.3 | 30 | 152.3 |  | 1.04 | LIGCO | 1 | 0.22149 | 0 | 152.3 | 8.2705 | 152.3 |  |  | 0.22149 | 33.733
39970 | TNTNPONE_28 | 1 | North | YES | 0.054304 | 153 | 30 | 153 |  | 1.04 | LIGCO | 1 | 0.22149 | 0 | 153 | 8.3085 | 153 |  |  | 0.22149 | 33.8881
48721 | LEG_1___1 | 1 | North | YES | 0.068969 | 827 | 357 | 827 | 0 | 1.0348 | LIGCO | 1 | 0.23616 | 0 | 827 | 57.0374 | 827 |  |  | 0.23616 | 195.3008
48722 | LEG_2___2 | 2 | North | YES | 0.068969 | 819 | 357 | 819 | 0 | 1.0348 | LIGCO | 1 | 0.23616 | 0 | 819 | 56.4856 | 819 |  |  | 0.23616 | 193.4115
60202 | FRNDDRCS | F | West | YES | 0.10021 | 0 | 0 | 0 | 0 | 0.9985 | AVR | 1 | 0.2674 | 0 | 0 |  |  |  |  | 0.2674 | 0
3381 | BBRN_1G | 1 | North | YES | 0.11149 | 618 | 225 | 618 | 0 | 1.03 | LIGCO | 1 | 0.27867 | 0 | 618 | 68.8983 | 618 |  |  | 0.27867 | 172.2197
3382 | BBRN_2G | 2 | North | YES | 0.11149 | 589 | 225 | 589 | 0 | 1.03 | LIGCO | 1 | 0.27867 | 0 | 589 | 65.6653 | 589 |  |  | 0.27867 | 164.1382
13131 | CALFREST_1G | 1 | North | YES | 0.11507 | 150.7 | 40 | 150.7 | 0 | 1.031 | CC | 1 | 0.28225 | 150.7 | 150.7 | 17.3403 | 150.7 |  |  | 0.28225 | 42.5353
13132 | CALFREST_2G | 2 | North | YES | 0.11507 | 151 | 57 | 151 | 0 | 1.031 | CC | 1 | 0.28225 | 151 | 151 | 17.3748 | 151 |  |  | 0.28225 | 42.62
13133 | CALFREST_3G | 3 | North | YES | 0.11507 | 177.4 | 40 | 177.4 | 0 | 1.031 | CC | 1 | 0.28225 | 177.4 | 177.4 | 20.4125 | 177.4 |  |  | 0.28225 | 50.0715
13134 | CALFREST_4G | 4 | North | YES | 0.11536 | 151.5 | 40 | 151.5 | 0 | 1.031 | CC | 1 | 0.28255 | 151.5 | 151.5 | 17.4772 | 151.5 |  |  | 0.28255 | 42.806
13135 | CALFREST_5G | 5 | North | YES | 0.11536 | 152.3 | 57 | 152.3 | 0 | 1.031 | CC | 1 | 0.28255 | 152.3 | 152.3 | 17.5695 | 152.3 |  |  | 0.28255 | 43.032
13136 | CALFREST_6G | 6 | North | YES | 0.11536 | 177.5 | 40 | 177.5 | 0 | 1.031 | CC | 1 | 0.28255 | 177.5 | 177.5 | 20.4766 | 177.5 |  |  | 0.28255 | 50.1522
60018 | DSKY1 | 1 | West | YES | 0.11895 | 21 | 0 | 84 | 0 | 1.023 | Wind | 1 | 0.28613 | 0 | 84 |  |  |  |  | 0.28613 | 24.0351
60017 | ORNNWP1 | 1 | West | YES | 0.11987 | 20 | 0 | 80 |  | 1.027 | Wind | 1 | 0.28706 | 0 | 80 |  |  |  |  | 0.28706 | 22.9648
60000 | DSKY2 | 1 | West | YES | 0.12071 | 19.1 | 0 | 76.5 |  | 1.039 | Wind | 1 | 0.2879 | 0 | 76.5 |  |  |  |  | 0.2879 | 22.0241
6016 | SWMESA | 1 | West | YES | 0.12224 | 18.8 | 0 | 75 |  | 1.03 | Wind | 1 | 0.28942 | 0 | 75 |  |  |  |  | 0.28942 | 21.7067
60003 | KING_NE1A | 1 | West | YES | 0.12224 | 20 | 0 | 80 |  | 1.03 | Wind | 1 | 0.28942 | 0 | 80 |  |  |  |  | 0.28942 | 23.1538
60005 | KING_SE1A | 1 | West | YES | 0.12224 | 10 | 0 | 40 |  | 1.035 | Wind | 1 | 0.28942 | 0 | 40 |  |  |  |  | 0.28942 | 11.5769
38437 | TNSRBNMESA9 | 1 | West | YES | 0.12265 | 37.5 | 0 | 150 |  | 1.02 | Wind | 1 | 0.28984 | 0 | 150 |  |  |  |  | 0.28984 | 43.4755
38332 | TNWDWRDU2_8 | 1 | West | YES | 0.12273 | 20 | 0 | 80 | 0 | 1.0232 | Wind | 1 | 0.28992 | 0 | 80 |  |  |  |  | 0.28992 | 23.1937
60016 | WOODWRD11A | 1 | West | YES | 0.12276 | 20 | 0 | 80 |  | 1.033 | Wind | 1 | 0.28995 | 0 | 80 |  |  |  |  | 0.28995 | 23.1959
60201 | RIO DRCS | F | West | YES | 0.12285 | 0 | 0 | 0 | 0 | 1.025 | AVR | 1 | 0.29003 | 0 | 0 |  |  |  |  | 0.29003 | 0
60007 | KING_SW1A | 1 | West | YES | 0.12379 | 20 | 0 | 80 |  | 1.03 | Wind | 1 | 0.29098 | 0 | 80 |  |  |  |  | 0.29098 | 23.2781
60019 | KING_NW1A | 1 | West | YES | 0.12379 | 20 | 0 | 80 |  | 1.03 | Wind | 1 | 0.29098 | 0 | 80 |  |  |  |  | 0.29098 | 23.2781
3126 | TRINIDAD_6G | 1 | North | YES | 0.12423 | 179.2 | 46 | 224 | 0 | 1 | GST | 1 | 0.29142 | 224 | 224 | 27.8284 | 224 |  |  | 0.29142 | 65.2782
3107 | STRYKER_1G | 1 | North | YES | 0.12614 | 145.6 | 45 | 182 | 0 | 1.029 | GST | 1 | 0.29332 | 182 | 182 | 22.9568 | 182 |  |  | 0.29332 | 53.3847
3108 | STRYKER_2G | 2 | North | YES | 0.12614 | 484 | 75 | 484 | 0 | 1.029 | GST | 1 | 0.29332 | 484 | 484 | 61.0498 | 484 |  |  | 0.29332 | 141.9682
3113 | LUFKINWB_1G | 1 | North | YES | 0.12858 | 0 | 0 | 50 |  | 1.01 | Trash | 1 | 0.29577 | 50 | 50 | 6.429 | 50 |  |  | 0.29577 | 14.7883
3348 | CHAMPION_1G | MB | North | YES | 0.12867 | 0 | 42 | 42 |  | 1 | Cogen | 1 | 0.29585 | 0 | 0 | 0 | 0 |  |  | 0.29585 | 0
13116 | TGATEWAY_1G | 1 | North | YES | 0.13091 | 151 | 30 | 151 | 0 | 1.0232 | CC | 1 | 0.2981 | 151 | 151 | 19.7679 | 151 |  |  | 0.2981 | 45.0131
13117 | TGATEWAY_2G | 2 | North | YES | 0.13091 | 130 | 30 | 130 | 0 | 1.0232 | CC | 1 | 0.2981 | 130 | 130 | 17.0187 | 130 |  |  | 0.2981 | 38.753
13118 | TGATEWAY_3G | 3 | North | YES | 0.13091 | 148 | 30 | 148 | 0 | 1.0232 | CC | 1 | 0.2981 | 148 | 148 | 19.3751 | 148 |  |  | 0.2981 | 44.1188
13119 | TGATEWAY_4G | 4 | North | YES | 0.13091 | 399 | 65 | 399 | 0 | 1.0232 | CC | 1 | 0.2981 | 399 | 399 | 52.2343 | 399 |  |  | 0.2981 | 118.9418
6407 | TURKTRAK1A | 1 | West | YES | 0.13167 | 33.9 | 0 | 169.5 | 0 | 1.025 | Wind | 1 | 0.29885 | 0 | 169.5 |  |  |  |  | 0.29885 | 50.6557
3097 | MARTLAKE_1G | 1 | North | YES | 0.13248 | 790 | 500 | 790 | 0 | 1.017 | LIGCO | 1 | 0.29966 | 0 | 790 | 104.656 | 790 |  |  | 0.29966 | 236.7335
3098 | MARTLAKE_2G | 2 | North | YES | 0.13248 | 795 | 461 | 795 | 0 | 1.017 | LIGCO | 1 | 0.29966 | 0 | 795 | 105.3184 | 795 |  |  | 0.29966 | 238.2318
3099 | MARTLAKE_3G | 3 | North | YES | 0.13248 | 804 | 500 | 804 | 0 | 1.017 | LIGCO | 1 | 0.29966 | 0 | 804 | 106.5107 | 804 |  |  | 0.29966 | 240.9288
1349 | WESTXWIN_1G | 1 | West | YES | 0.13491 | 1.3 | 0 | 6.6 |  | 1.014 | Wind | 1 | 0.3021 | 0 | 6.6 |  |  |  |  | 0.3021 | 1.9938
1350 | NWPWRG1_1G | 1 | West | YES | 0.13491 | 6.9 | 1 | 34.3 |  | 1.014 | Wind | 1 | 0.3021 | 0 | 34.3 |  |  |  |  | 0.3021 | 10.362
76091 | L_DIVIDE1_1N | W1 | West | YES | 0.13526 | 110 | 0 | 550 | 0 | 1.02 | Wind | 1 | 0.30244 | 0 | 550 |  |  |  |  | 0.30244 | 166.344
1002 | PBCTAGE_1G | A | West | YES | 0.13549 | 64 | 64 | 66 | 0 | 1.036 | GGT | 1 | 0.30268 | 66 | 66 |  |  |  |  | 0.30268 | 19.9767
1003 | PBCTBGE_2G | B | West | YES | 0.13549 | 65 | 65 | 66 | 0 | 1.036 | GGT | 1 | 0.30268 | 66 | 66 |  |  |  |  | 0.30268 | 19.9767
1004 | PBCTCGE_3G | C | West | YES | 0.13549 | 62 | 62 | 67 | 0 | 1.036 | GGT | 1 | 0.30268 | 67 | 67 |  |  |  |  | 0.30268 | 20.2793
1005 | PBCTDGE_4G | D | West | YES | 0.13549 | 65 | 65 | 68 | 0 | 1.036 | GGT | 1 | 0.30268 | 68 | 68 |  |  |  |  | 0.30268 | 20.582
1006 | PBCTEGE_5G | E | West | YES | 0.13549 | 65 | 65 | 67 | 0 | 1.036 | GGT | 1 | 0.30268 | 67 | 67 |  |  |  |  | 0.30268 | 20.2793
1007 | PB5GEN_6G | 5 | West | YES | 0.13549 | 91.2 | 40 | 114 | 0 | 1.036 | GST | 1 | 0.30268 | 114 | 114 |  |  |  |  | 0.30268 | 34.5051
1008 | PB6GEN_7G | 6 | West | YES | 0.13549 | 515 | 130 | 515 | 0 | 1.036 | GST | 1 | 0.30268 | 515 | 515 |  |  |  |  | 0.30268 | 155.8785
7038 | L_DELAWA1_1Y | 1 | West | YES | 0.13561 | 3.5 | 0 | 35 | 0 | 1 | Wind | 1 | 0.3028 | 0 | 35 |  |  |  |  | 0.3028 | 10.598
7038 | L_DELAWA1_1Y | 2 | West | YES | 0.13561 | 3 | 0 | 30 | 0 | 1 | Wind | 1 | 0.3028 | 0 | 30 |  |  |  |  | 0.3028 | 9.084
1146 | NOTREES_1G | 1 | West | YES | 0.13584 | 29.8 | 0 | 149 | 0 | 1.017 | Wind | 1 | 0.30303 | 0 | 149 |  |  |  |  | 0.30303 | 45.1517
76031 | L_GASCCR1_1N | W1 | West | YES | 0.13595 | 30 | 0 | 150 | 0 | 1.02 | Wind | 1 | 0.30314 | 0 | 150 |  |  |  |  | 0.30314 | 45.4713
60057 | CALLAHAN1A | 1 | West | YES | 0.13634 | 22.8 | 0 | 114 | 0 | 1.04 | Wind | 1 | 0.30352 | 0 | 114 |  |  |  |  | 0.30352 | 34.6017
1328 | OCOTILLO_1G | 1 | West | YES | 0.13721 | 11.6 | 0 | 58 |  | 1.01 | Wind | 1 | 0.3044 | 0 | 58 |  |  |  |  | 0.3044 | 17.655
1320 | BSP 1 | 1 | West | YES | 0.13723 | 25.5 | 2.9 | 25.8 | 0 | 1 | Cogen | 1 | 0.30442 | 0 | 0 |  |  |  |  | 0.30442 | 0
11020 | TIEHVSG_1G | 1 | West | YES | 0.13726 | 208.2 | 63 | 208.2 | 0 | 1.012 | CC | 1 | 0.30445 | 208.2 | 208.2 |  |  |  |  | 0.30445 | 63.3858
11021 | TIEHVCG_1G | 1 | West | YES | 0.13726 | 142.1 | 103 | 142.1 | 0 | 1.012 | CC | 1 | 0.30445 | 142.1 | 142.1 |  |  |  |  | 0.30445 | 43.2619
11022 | TIEHVCG_2G | 1 | West | YES | 0.13726 | 132.4 | 103 | 132.4 | 0 | 1.012 | CC | 1 | 0.30445 | 132.4 | 132.4 |  |  |  |  | 0.30445 | 40.3087
11023 | TIEHVCG_3G | 1 | West | YES | 0.13726 | 137.4 | 103 | 137.4 | 0 | 1.012 | CC | 1 | 0.30445 | 137.4 | 137.4 |  |  |  |  | 0.30445 | 41.831
11024 | TIEHVCG_4G | 1 | West | YES | 0.13726 | 147 | 103 | 147 | 0 | 1.012 | CC | 1 | 0.30445 | 147 | 147 |  |  |  |  | 0.30445 | 44.7537
11025 | TIEHVSG_2G | 1 | West | YES | 0.13726 | 213.2 | 63 | 213.2 | 0 | 1.012 | CC | 1 | 0.30445 | 213.2 | 213.2 |  |  |  |  | 0.30445 | 64.908
1326 | STANTONW_8 | 1 | West | YES | 0.13726 | 20.1 | 0 | 100.5 |  | 1.01 | Wind | 1 | 0.30445 | 0 | 100.5 |  |  |  |  | 0.30445 | 30.5972
11001 | NAV1CT | 1 | West | YES | 0.13728 | 70.4 | 18 | 70.4 | 0 | 1.029 | CC | 1 | 0.30447 | 70.4 | 70.4 |  |  |  |  | 0.30447 | 21.4347
11009 | NAV2CT | 1 | West | YES | 0.13728 | 71.4 | 18 | 71.4 | 0 | 1.029 | CC | 1 | 0.30447 | 71.4 | 71.4 |  |  |  |  | 0.30447 | 21.7391
11011 | NAV3ST | 1 | West | YES | 0.13728 | 92.8 | 40 | 92.8 | 0 | 1.029 | CC | 1 | 0.30447 | 92.8 | 92.8 |  |  |  |  | 0.30447 | 28.2548
11012 | NAV4CT | 1 | West | YES | 0.13728 | 80 | 18 | 80 | 0 | 1.029 | CC | 1 | 0.30447 | 80 | 80 |  |  |  |  | 0.30447 | 24.3576
11013 | NAV5CT | 1 | West | YES | 0.13728 | 80 | 18 | 80 | 0 | 1.029 | CC | 1 | 0.30447 | 80 | 80 |  |  |  |  | 0.30447 | 24.3576
11014 | NAV6ST | 1 | West | YES | 0.13728 | 115 | 40 | 115 | 0 | 1.029 | CC | 1 | 0.30447 | 115 | 115 |  |  |  |  | 0.30447 | 35.014
1333 | MCDDONAL_8 | 1 | West | YES | 0.13749 | 42.8 | 0 | 214.2 |  | 1.01 | Wind | 1 | 0.30468 | 0 | 214.2 |  |  |  |  | 0.30468 | 65.2617
1170 | AIRLAMESA_1G | 1 | West | YES | 0.13785 | 0 | 0 | 180 |  | 1 | Wind | 1 | 0.30504 | 0 | 180 |  |  |  |  | 0.30504 | 54.907
1327 | WILDHRSE_1G | 1 | West | YES | 0.13819 | 24 | 0 | 120 |  | 1 | Wind | 1 | 0.30537 | 0 | 120 |  |  |  |  | 0.30537 | 36.6448
1360 | GUNSIGHT_8 | 1 | West | YES | 0.13822 | 24 | 0 | 120 | 0 | 1.01 | Wind | 1 | 0.30541 | 0 | 120 |  |  |  |  | 0.30541 | 36.6492
1302 | COYOTEWG_8 | 1 | West | YES | 0.13852 | 45 | 0 | 225 |  | 1.01 | Wind | 1 | 0.30571 | 0 | 225 |  |  |  |  | 0.30571 | 68.7849
1045 | CALENG1G_1G | 1 | West | YES | 0.13872 | 73.4 | 27 | 73.4 | 0 | 1.014 | Cogen | 1 | 0.30591 | 0 | 0 |  |  |  |  | 0.30591 | 0
1046 | CALENG2G_2G | 2 | West | YES | 0.13872 | 73.4 | 27 | 73.4 | 0 | 1.014 | Cogen | 1 | 0.30591 | 0 | 0 |  |  |  |  | 0.30591 | 0
1047 | CALENG3G_3G | 3 | West | YES | 0.13872 | 70.4 | 27 | 70.4 | 0 | 1.014 | Cogen | 1 | 0.30591 | 0 | 0 |  |  |  |  | 0.30591 | 0
60058 | BUFF_GAP1A | 1 | West | YES | 0.13886 | 24 | 0 | 120 |  | 1 | Wind | 1 | 0.30604 | 0 | 120 |  |  |  |  | 0.30604 | 36.725
60060 | CIRELLO | 1 | West | YES | 0.13886 | 46.6 | 0 | 233 | 0 | 1 | Wind | 1 | 0.30604 | 0 | 233 |  |  |  |  | 0.30604 | 71.3077
60063 | BUFF_GAP1B | 1 | West | YES | 0.13886 | 34 | 0 | 170.2 | 0 | 1.02 | Wind | 1 | 0.30604 | 0 | 170.2 |  |  |  |  | 0.30604 | 52.0883
60066 | H_HOLLOW1A | 1 | West | YES | 0.13886 | 44.4 | 0 | 222 | 0 | 1.005 | Wind | 1 | 0.30604 | 0 | 222 |  |  |  |  | 0.30604 | 67.9413
60068 | HHOLLOW21A | 1 | West | YES | 0.13886 | 36.8 | 0 | 184 | 0 | 1.025 | Wind | 1 | 0.30604 | 0 | 184 |  |  |  |  | 0.30604 | 56.3117
60070 | HHOLLOW31A | 1 | West | YES | 0.13886 | 44.8 | 0 | 224 | 0 | 1.025 | Wind | 1 | 0.30604 | 0 | 224 |  |  |  |  | 0.30604 | 68.5533
60072 | HHOLLOW41A | 1 | West | YES | 0.13886 | 23 | 0 | 115 | 0 | 1.025 | Wind | 1 | 0.30604 | 0 | 115 |  |  |  |  | 0.30604 | 35.1948
1301 | BULLCREK_8 | 1 | West | YES | 0.13901 | 36 | 0 | 180 | 0 | 1.017 | Wind | 1 | 0.30619 | 0 | 180 |  |  |  |  | 0.30619 | 55.1149
1058 | LONGSHORE_5 | 3 | West | YES | 0.13906 | 23.4 | 0 | 117 |  | 1.01 | Wind | 1 | 0.30624 | 0 | 117 |  |  |  |  | 0.30624 | 35.8306
1058 | LONGSHORE_5 | 2 | West | YES | 0.13906 | 44 | 0 | 220 |  | 1.01 | Wind | 1 | 0.30624 | 0 | 220 |  |  |  |  | 0.30624 | 67.3738
1058 | LONGSHORE_5 | 1 | West | YES | 0.13906 | 30 | 0 | 150 |  | 1.01 | Wind | 1 | 0.30624 | 0 | 150 |  |  |  |  | 0.30624 | 45.9367
1343 | TRENTIPP_8 | 1 | West | YES | 0.13914 | 30 | 0 | 150 |  | 1.014 | Wind | 1 | 0.30632 | 0 | 150 |  |  |  |  | 0.30632 | 45.9486
1354 | AEPWIND_8 | 1 | West | YES | 0.13914 | 20.2 | 0 | 101 |  | 1 | Wind | 1 | 0.30632 | 0 | 101 |  |  |  |  | 0.30632 | 30.9387
1037 | MORGAN5G_5G | 5 | West | YES | 0.13922 | 109.6 | 40 | 137 | 0 | 1.029 | GST | 1 | 0.30641 | 137 | 137 |  |  |  |  | 0.30641 | 41.9777
1039 | MRGNAG_1G | A | West | YES | 0.13922 | 69 | 69 | 69 | 0 | 1.029 | GGT | 1 | 0.30641 | 69 | 69 |  |  |  |  | 0.30641 | 21.1421
1040 | MRGNBG_2G | B | West | YES | 0.13922 | 70 | 70 | 71 | 0 | 1.029 | GGT | 1 | 0.30641 | 71 | 71 |  |  |  |  | 0.30641 | 21.7549
1041 | MRGNCG_3G | C | West | YES | 0.13922 | 69 | 69 | 70 | 0 | 1.029 | GGT | 1 | 0.30641 | 70 | 70 |  |  |  |  | 0.30641 | 21.4485
1042 | MRGNDG_4G | D | West | YES | 0.13922 | 68 | 68 | 68 | 0 | 1.029 | GGT | 1 | 0.30641 | 68 | 68 |  |  |  |  | 0.30641 | 20.8357
1043 | MRGNEG_5G | E | West | YES | 0.13922 | 68 | 68 | 70 | 0 | 1.029 | GGT | 1 | 0.30641 | 70 | 70 |  |  |  |  | 0.30641 | 21.4485
1044 | MRGNFG_6G | F | West | YES | 0.13922 | 66 | 66 | 66 | 0 | 1.029 | GGT | 1 | 0.30641 | 66 | 66 |  |  |  |  | 0.30641 | 20.2228
6637 | SNYDERW1A | 1 | West | YES | 0.13929 | 12.6 | 0 | 63 | 0 | 1.025 | Wind | 1 | 0.30647 | 0 | 63 |  |  |  |  | 0.30647 | 19.3079
1068 | SCURRYCW_1G | 1 | West | YES | 0.13941 | 28.2 | 1.3 | 141 |  | 1.01 | Wind | 1 | 0.3066 | 0 | 141 |  |  |  |  | 0.3066 | 43.2301
1073 | SCURRYCW_2G | 2 | West | YES | 0.13941 | 24 | 0 | 120 | 0 | 1.017 | Wind | 1 | 0.3066 | 0 | 120 |  |  |  |  | 0.3066 | 36.7916
1061 | CIELOGEN_1G | 1 | West | YES | 0.13943 | 19.8 | 0 | 99 |  | 1 | Wind | 1 | 0.30661 | 0 | 99 |  |  |  |  | 0.30661 | 30.3548
1062 | CIELOGEN_2G | 1 | West | YES | 0.13943 | 12.2 | 0 | 61 |  | 1 | Wind | 1 | 0.30661 | 0 | 61 |  |  |  |  | 0.30661 | 18.7034
1069 | KINDERMG_1G | 1 | West | YES | 0.13943 | 25 | 5 | 25 | 0 | 1.017 | Cogen | 1 | 0.30661 | 0 | 0 |  |  |  |  | 0.30661 | 0
1070 | KINDERMG_2G | 1 | West | YES | 0.13943 | 45.7 | 12 | 45.7 | 0 | 1.017 | Cogen | 1 | 0.30661 | 0 | 0 |  |  |  |  | 0.30661 | 0
1071 | KINDERMG_3G | 1 | West | YES | 0.13943 | 45.7 | 12 | 45.7 | 0 | 1.017 | Cogen | 1 | 0.30661 | 0 | 0 |  |  |  |  | 0.30661 | 0
36998 | RDCNYNG1 | 1 | West | YES | 0.13972 | 16.8 | 0 | 84 |  | 1.01 | Wind | 1 | 0.30691 | 0 | 84 |  |  |  |  | 0.30691 | 25.7805
6144 | MCADOO1A | 1 | West | YES | 0.14102 | 15 | 0 | 150 | 0 | 1.025 | Wind | 1 | 0.30821 | 0 | 150 |  |  |  |  | 0.30821 | 46.2316
71051 | L_BITTCR1_1N | W1 | West | YES | 0.14112 | 7.5 | 0 | 37.5 |  | 1.02 | Wind | 1 | 0.3083 | 0 | 37.5 |  |  |  |  | 0.3083 | 11.5614
71054 | L_SWEETW1_1N | W1 | West | YES | 0.14112 | 21.5 | 0 | 107.5 |  | 1.02 | Wind | 1 | 0.3083 | 0 | 107.5 |  |  |  |  | 0.3083 | 33.1428
71057 | L_SWEETW1_2N | W1 | West | YES | 0.14112 | 27 | 0 | 135 |  | 1.02 | Wind | 1 | 0.3083 | 0 | 135 |  |  |  |  | 0.3083 | 41.6211
71059 | L_SWEETW1_3N | W1 | West | YES | 0.14112 | 23.8 | 0 | 119 | 0 | 1.02 | Wind | 1 | 0.3083 | 0 | 119 |  |  |  |  | 0.3083 | 36.6883
71060 | L_SWEETW1_4N | W1 | West | YES | 0.14112 | 21 | 0 | 105 | 0 | 1.02 | Wind | 1 | 0.3083 | 0 | 105 |  |  |  |  | 0.3083 | 32.372
1049 | ROSCOEWI_5 | 1 | West | YES | 0.14132 | 41.8 | 0 | 209 |  | 1.01 | Wind | 1 | 0.30851 | 0 | 209 |  |  |  |  | 0.30851 | 64.4777
1057 | ROSCOEWI_5 | 2 | West | YES | 0.14132 | 25.3 | 0 | 126.5 |  | 1.01 | Wind | 1 | 0.30851 | 0 | 126.5 |  |  |  |  | 0.30851 | 39.026
1060 | ROSCOEWI_5 | 3 | West | YES | 0.14132 | 39.4 | 0 | 197 | 0 | 1.01 | Wind | 1 | 0.30851 | 0 | 197 |  |  |  |  | 0.30851 | 60.7756
1072 | ROSCOEWI_5 | 4 | West | YES | 0.14132 | 63.6 | 0 | 318 | 0 | 1.01 | Wind | 1 | 0.30851 | 0 | 318 |  |  |  |  | 0.30851 | 98.1048
1416 | SWETWATR_1G | 1 | West | YES | 0.14217 | 30 | 18 | 30 | 0 | 1.026 | CC | 1 | 0.30936 | 30 | 30 |  |  |  |  | 0.30936 | 9.2809
1417 | SWETWATR_2G | 2 | West | YES | 0.14217 | 72 | 36 | 72 | 0 | 1.026 | CC | 1 | 0.30936 | 72 | 72 |  |  |  |  | 0.30936 | 22.274
1418 | SWETWATR_3G | 3 | West | YES | 0.14217 | 68 | 36 | 68 | 0 | 1.026 | CC | 1 | 0.30936 | 68 | 68 |  |  |  |  | 0.30936 | 21.0366
1419 | SWETWATR_4G | 4 | West | YES | 0.14217 | 61 | 36 | 61 | 0 | 1.026 | CC | 1 | 0.30936 | 61 | 61 |  |  |  |  | 0.30936 | 18.8711
60081 | WHRLWIND1A | 1 | West | YES | 0.14286 | 12 | 0 | 60 | 0 | 1.03 | Wind | 1 | 0.31004 | 0 | 60 |  |  |  |  | 0.31004 | 18.6025
60052 | WILDHRS11A | 1 | West | YES | 0.14403 | 25.3 | 0 | 126.5 | 0 | 1.005 | Wind | 1 | 0.31122 | 0 | 126.5 |  |  |  |  | 0.31122 | 39.3688
60053 | WILDHRS21A | 1 | West | YES | 0.14403 | 7.8 | 0 | 39 | 0 | 1.025 | Wind | 1 | 0.31122 | 0 | 39 |  |  |  |  | 0.31122 | 12.1374
12322 | ENNSTRAC_1G | 1 | North | YES | 0.14463 | 196 | 130 | 196 | 0 | 1.036 | CC | 1 | 0.31182 | 196 | 196 | 28.3481 | 196 |  |  | 0.31182 | 61.1167
12323 | ENNSTRAC_2G | 2 | North | YES | 0.14463 | 116 | 100 | 116 | 0 | 1.036 | CC | 1 | 0.31182 | 116 | 116 | 16.7774 | 116 |  |  | 0.31182 | 36.1711
12411 | FPLEFR1A_G | 1 | North | YES | 0.1451 | 161 | 72 | 161 | 0 | 1 | CC | 1 | 0.31228 | 161 | 161 | 23.3606 | 161 |  |  | 0.31228 | 50.2777
12412 | FPLEFR1B_G | 2 | North | YES | 0.1451 | 164 | 72 | 164 | 0 | 1 | CC | 1 | 0.31228 | 164 | 164 | 23.7959 | 164 |  |  | 0.31228 | 51.2145
12413 | FPLEFR1C_G | 3 | North | YES | 0.1451 | 164 | 72 | 164 | 0 | 1 | CC | 1 | 0.31228 | 164 | 164 | 23.7959 | 164 |  |  | 0.31228 | 51.2145
12414 | FPLEFR1S_G | 4 | North | YES | 0.1451 | 414 | 191 | 414 | 0 | 1 | CC | 1 | 0.31228 | 414 | 414 | 60.0702 | 414 |  |  | 0.31228 | 129.2855
12421 | FPLEFR2A_G | 1 | North | YES | 0.1451 | 162 | 72 | 162 | 0 | 1 | CC | 1 | 0.31228 | 162 | 162 | 23.5057 | 162 |  |  | 0.31228 | 50.59
12422 | FPLEFR2B_G | 2 | North | YES | 0.1451 | 161 | 72 | 161 | 0 | 1 | CC | 1 | 0.31228 | 161 | 161 | 23.3606 | 161 |  |  | 0.31228 | 50.2777
12423 | FPLEFR2C_G | 3 | North | YES | 0.1451 | 163 | 72 | 163 | 0 | 1 | CC | 1 | 0.31228 | 163 | 163 | 23.6508 | 163 |  |  | 0.31228 | 50.9022
12424 | FPLEFR2S_G | 4 | North | YES | 0.1451 | 415 | 191 | 415 | 0 | 1 | CC | 1 | 0.31228 | 415 | 415 | 60.2153 | 415 |  |  | 0.31228 | 129.5977
1437 | MESQUITW_1G | 1 | North | YES | 0.14627 | 40 | 0 | 400 | 0 | 1.023 | Wind | 1 | 0.31346 | 0 | 400 | 58.5092 | 400 |  |  | 0.31346 | 125.3839
1438 | MESQUITW_2G | 1 | North | YES | 0.14628 | 23.6 | 0 | 236 |  | 1.017 | Wind | 1 | 0.31347 | 0 | 236 | 34.5228 | 236 |  |  | 0.31347 | 73.9788
1643 | SLSTR1PP_1G | 1 | North | YES | 0.14657 | 6 | 0 | 60 | 0 | 1.022 | Wind | 1 | 0.31376 | 0 | 60 | 8.7943 | 60 |  |  | 0.31376 | 18.8255
2451 | LKHB1_G | 1 | North | YES | 0.14757 | 0 | 80 | 391 |  | 1.022 | GST | 1 | 0.31476 | 391 | 391 | 57.7003 | 391 |  |  | 0.31476 | 123.0703
2452 | LKHB2_G | 2 | North | YES | 0.14757 | 516 | 80 | 516 | 0 | 1.022 | GST | 1 | 0.31476 | 516 | 516 | 76.1466 | 516 |  |  | 0.31476 | 162.415
948 | STEAM1 | 1 | North | YES | 0.14779 | 0 | 12 | 20 |  | 1.02 | GST | 1 | 0.31497 | 20 | 20 | 2.9557 | 20 |  |  | 0.31497 | 6.2995
949 | STEAM2 | 1 | North | YES | 0.14779 | 26 | 8 | 26 | 0 | 0.99 | GST | 1 | 0.31497 | 26 | 26 | 3.8425 | 26 |  |  | 0.31497 | 8.1893
950 | STEAM3 | 1 | North | YES | 0.14779 | 41 | 13 | 42 | 0 | 1.02 | GST | 1 | 0.31497 | 42 | 42 | 6.2071 | 42 |  |  | 0.31497 | 13.2289
1442 | COKFIELD_5 | 1 | North | YES | 0.14795 | 16.5 | 0 | 165 |  | 1.029 | Wind | 1 | 0.31514 | 0 | 165 | 24.4121 | 165 |  |  | 0.31514 | 51.9979
837 | NEWMAN_G5 | 1 | North | YES | 0.14808 | 0 | 15 | 40 |  | 1.01 | GST | 1 | 0.31526 | 40 | 40 | 5.923 | 40 |  |  | 0.31526 | 12.6105
12440 | PARKD_1SVC8 | 1 | North | YES | 0.14835 | 0 | 0 | 0 | 0 | 1.007 | GST | 1 | 0.31554 | 0 | 0 | 0 | 0 |  |  | 0.31554 | 0
12449 | PARKD_2SVC8 | 1 | North | YES | 0.14835 | 0 | 0 | 0 | 0 | 1.007 | GST | 1 | 0.31554 | 0 | 0 | 0 | 0 |  |  | 0.31554 | 0
842 | OLINGER_G1 | 1 | North | YES | 0.14836 | 55.4 | 20 | 79 | 0 | 1.03 | GST | 1 | 0.31555 | 79 | 79 | 11.7205 | 79 |  |  | 0.31555 | 24.9283
843 | OLINGER_G2 | 1 | North | YES | 0.14836 | 76.2 | 25 | 110 | 0 | 1.03 | GST | 1 | 0.31555 | 110 | 110 | 16.3197 | 110 |  |  | 0.31555 | 34.7102
844 | OLINGER_G3 | 1 | North | YES | 0.14836 | 103.9 | 45 | 150 | 0 | 1.03 | GST | 1 | 0.31555 | 150 | 150 | 22.2541 | 150 |  |  | 0.31555 | 47.3322
845 | OLINGER_G4 | 1 | North | YES | 0.14836 | 51.9 | 0 | 76 | 0 | 1.03 | GGT | 1 | 0.31555 | 76 | 76 | 11.2754 | 76 |  |  | 0.31555 | 23.9816
6100 | OKLA7A | EQ | West | YES | 0.14893 | 50 | -220 | 220 | 0 | 1.035 | DCTie | 1 | 0.31612 | 0 | 0 |  |  |  |  | 0.31612 | 0
6752 | OKLA0A | 1 | West | YES | 0.14893 | 649.7 | 175 | 649.7 | 0 | 1.035 | LIGCO | 1 | 0.31612 | 0 | 649.7 |  |  |  |  | 0.31612 | 205.3836
1701 | MOSES_1G | 1 | North | YES | 0.14924 | 558 | 175 | 558 | 0 | 1.023 | LIGCO | 1 | 0.31643 | 0 | 558 | 83.2759 | 558 |  |  | 0.31643 | 176.5661
1702 | MOSES_2G | 2 | North | YES | 0.14924 | 579 | 175 | 579 | 0 | 1.023 | LIGCO | 1 | 0.31643 | 0 | 579 | 86.41 | 579 |  |  | 0.31643 | 183.2111
1703 | MOSES_3G | 3 | North | YES | 0.14924 | 808 | 463 | 808 | 0 | 1.023 | LIGCO | 1 | 0.31643 | 0 | 808 | 120.5859 | 808 |  |  | 0.31643 | 255.6728
5925 | DCEAST | EQ | North | YES | 0.14924 | 400.3 | -600 | 600 | 0 | 1.025 | DCTie | 1 | 0.31643 | 0 | 0 | 0 | 0 |  |  | 0.31643 | 0
1675 | PEC_1G | 1 | North | YES | 0.14948 | 76.7 | 35 | 76.7 | 0 | 1.022 | Cogen | 1 | 0.31667 | 0 | 0 | 0 | 0 |  |  | 0.31667 | 0
1676 | PEC_2G | 2 | North | YES | 0.14948 | 79.6 | 35 | 79.6 | 0 | 1.022 | Cogen | 1 | 0.31667 | 0 | 0 | 0 | 0 |  |  | 0.31667 | 0
1677 | PEC_3G | 3 | North | YES | 0.14948 | 88.4 | 35 | 88.4 | 0 | 1.022 | Cogen | 1 | 0.31667 | 0 | 0 | 0 | 0 |  |  | 0.31667 | 0
1678 | LAMARPWR_1G | 1 | North | YES | 0.14984 | 160 | 67.7 | 160 | 0 | 1.038 | CC | 1 | 0.31703 | 160 | 160 | 23.9746 | 160 |  |  | 0.31703 | 50.7244
1679 | LAMARPWR_2G | 2 | North | YES | 0.14984 | 156 | 67.7 | 156 | 0 | 1.038 | CC | 1 | 0.31703 | 156 | 156 | 23.3752 | 156 |  |  | 0.31703 | 49.4563
1680 | LAMARPWR_3G | 3 | North | YES | 0.14984 | 196 | 129.1 | 196 | 0 | 1.038 | CC | 1 | 0.31703 | 196 | 196 | 29.3688 | 196 |  |  | 0.31703 | 62.1374
1681 | LAMARPWR_4G | 4 | North | YES | 0.14984 | 156 | 67.7 | 156 | 0 | 1.038 | CC | 1 | 0.31703 | 156 | 156 | 23.3752 | 156 |  |  | 0.31703 | 49.4563
1682 | LAMARPWR_5G | 5 | North | YES | 0.14984 | 157 | 67.7 | 157 | 0 | 1.038 | CC | 1 | 0.31703 | 157 | 157 | 23.525 | 157 |  |  | 0.31703 | 49.7733
1683 | LAMARPWR_6G | 6 | North | YES | 0.14984 | 198 | 129.1 | 198 | 0 | 1.038 | CC | 1 | 0.31703 | 198 | 198 | 29.6685 | 198 |  |  | 0.31703 | 62.7715
1689 | VALLEY_3G | 3 | North | YES | 0.15022 | 0 | 25 | 375 |  | 1.003 | GST | 1 | 0.31741 | 375 | 375 | 56.3332 | 375 |  |  | 0.31741 | 119.0283
11691 | KMICHICT1_G | 1 | North | YES | 0.15022 | 144 | 80 | 144 | 0 | 1.026 | CC | 1 | 0.31741 | 144 | 144 | 21.632 | 144 |  |  | 0.31741 | 45.7069
11692 | KMICHICT2_G | 2 | North | YES | 0.15022 | 146 | 80 | 146 | 0 | 1.026 | CC | 1 | 0.31741 | 146 | 146 | 21.9324 | 146 |  |  | 0.31741 | 46.3417
11693 | KMICHIST3_G | 3 | North | YES | 0.15022 | 312 | 60 | 312 | 0 | 1.026 | CC | 1 | 0.31741 | 312 | 312 | 46.8693 | 312 |  |  | 0.31741 | 99.0315
11694 | KMICHICT4_G | 4 | North | YES | 0.15022 | 144 | 80 | 144 | 0 | 1.026 | CC | 1 | 0.31741 | 144 | 144 | 21.632 | 144 |  |  | 0.31741 | 45.7069
11695 | KMICHICT5_G | 5 | North | YES | 0.15022 | 148 | 80 | 148 | 0 | 1.026 | CC | 1 | 0.31741 | 148 | 148 | 22.2329 | 148 |  |  | 0.31741 | 46.9765
11696 | KMICHIST6_G | 6 | North | YES | 0.15022 | 310 | 60 | 310 | 0 | 1.026 | CC | 1 | 0.31741 | 310 | 310 | 46.5688 | 310 |  |  | 0.31741 | 98.3967
1687 | VALLEY_1G | 1 | North | YES | 0.15075 | 136 | 15 | 170 | 0 | 1.029 | GST | 1 | 0.31793 | 170 | 170 | 25.627 | 170 |  |  | 0.31793 | 54.0487
1688 | VALLEY_2G | 2 | North | YES | 0.15075 | 527 | 90 | 527 | 0 | 1.029 | GSC | 1 | 0.31793 | 527 | 527 | 79.4437 | 527 |  |  | 0.31793 | 167.5511
6948 | DENISNDM | 2 | North | YES | 0.15123 | 31 | 5 | 40 | 0 | 1.015 | Hydro | 1 | 0.31841 | 0 | 0 | 0 | 0 |  |  | 0.31841 | 0
6948 | DENISNDM | 1 | North | YES | 0.15123 | 40 | 5 | 40 | 0 | 1.015 | Hydro | 1 | 0.31841 | 0 | 0 | 0 | 0 |  |  | 0.31841 | 0
1433 | GRHAMSES_1G | 1 | North | YES | 0.15193 | 242 | 60 | 242 | 0 | 1.038 | GST | 1 | 0.31911 | 242 | 242 | 36.7661 | 242 |  |  | 0.31911 | 77.2253
1479 | WFCOGEN_1G | 2 | North | YES | 0.15289 | 16 | 12 | 20 | 0 | 1 | Cogen | 1 | 0.32008 | 0 | 0 | 0 | 0 |  |  | 0.32008 | 0
1479 | WFCOGEN_1G | 1 | North | YES | 0.15289 | 16 | 12 | 20 | 0 | 1 | Cogen | 1 | 0.32008 | 0 | 0 | 0 | 0 |  |  | 0.32008 | 0
1482 | WFCOGEN_2G | 2 | North | YES | 0.15289 | 13.6 | 12 | 17 | 0 | 1 | Cogen | 1 | 0.32008 | 0 | 0 | 0 | 0 |  |  | 0.32008 | 0
1482 | WFCOGEN_2G | 1 | North | YES | 0.15289 | 16 | 12 | 20 | 0 | 1 | Cogen | 1 | 0.32008 | 0 | 0 | 0 | 0 |  |  | 0.32008 | 0
1432 | GRHAMSES_2G | 2 | North | YES | 0.15324 | 294.9 | 90 | 366 | 0 | 1.014 | GST | 1 | 0.32043 | 366 | 366 | 56.0858 | 366 |  |  | 0.32043 | 117.2762
2371 | COLLIN_1G | MB | North | YES | 0.15349 | 0 | 40 | 138 |  | 1.022 | GST | 1 | 0.32068 | 0 | 0 | 0 | 0 |  |  | 0.32068 | 0
2413 | MTCK6_G | 6 | North | YES | 0.1539 | 0 | 30 | 118 |  | 1.022 | GST | 1 | 0.32109 | 118 | 118 | 18.1608 | 118 |  |  | 0.32109 | 37.8888
2414 | MTCK7_G | 7 | North | YES | 0.1539 | 0 | 30 | 115 |  | 1.022 | GST | 1 | 0.32109 | 115 | 115 | 17.6991 | 115 |  |  | 0.32109 | 36.9255
2417 | MTCK8_G | 8 | North | YES | 0.1539 | 444.8 | 60 | 556 | 0 | 1.022 | GSC | 1 | 0.32109 | 556 | 556 | 85.5712 | 556 |  |  | 0.32109 | 178.527
1600 | BARTNWND_1G | 1 | North | YES | 0.15482 | 12 | 0 | 120 | 0 | 1.022 | Wind | 1 | 0.32201 | 0 | 120 | 18.5783 | 120 |  |  | 0.32201 | 38.6407
344 | MRSSHPRD | 1 | North | YES | 0.15515 | 12 | 0 | 12 |  | 1.03 | Hydro | 1 | 0.32233 | 0 | 0 | 0 | 0 |  |  | 0.32233 | 0
345 | MRSSHPRD01 | 2 | North | YES | 0.15515 | 12 | 0 | 12 |  | 1.03 | Hydro | 1 | 0.32233 | 0 | 0 | 0 | 0 |  |  | 0.32233 | 0
332 | RWMILLER01 | 1 | North | YES | 0.15523 | 58.4 | 18.5 | 73 | 0 | 1.04 | GST | 1 | 0.32242 | 73 | 73 | 11.3319 | 73 |  |  | 0.32242 | 23.5365
333 | RWMILLER02 | 2 | North | YES | 0.15523 | 95.2 | 37 | 119 | 0 | 1.04 | GST | 1 | 0.32242 | 119 | 119 | 18.4725 | 119 |  |  | 0.32242 | 38.3677
334 | RWMILLER03 | 3 | North | YES | 0.15523 | 166.4 | 65 | 208 | 0 | 1.04 | GST | 1 | 0.32242 | 208 | 208 | 32.288 | 208 |  |  | 0.32242 | 67.0629
335 | RWMILLER04 | 4 | North | YES | 0.15523 | 81.6 | 0 | 102 | 0 | 1.04 | GST | 1 | 0.32242 | 102 | 102 | 15.8336 | 102 |  |  | 0.32242 | 32.8866
336 | RWMILLER05 | 5 | North | YES | 0.15523 | 80.8 | 0 | 101 | 0 | 1.04 | GST | 1 | 0.32242 | 101 | 101 | 15.6783 | 101 |  |  | 0.32242 | 32.5642
244 | WHITNYDM01 | 1 | North | YES | 0.15549 | 15 | 0 | 15 | 0 | 1.035 | Hydro | 1 | 0.32267 | 0 | 0 | 0 | 0 |  |  | 0.32267 | 0
245 | WHITNYDM02 | 2 | North | YES | 0.15549 | 15 | 0 | 15 | 0 | 1.035 | Hydro | 1 | 0.32267 | 0 | 0 | 0 | 0 |  |  | 0.32267 | 0
2381 | NTHLK1_G | 1 | North | YES | 0.15593 | 0 | 35 | 156 |  | 1.022 | GST | 1 | 0.32312 | 156 | 156 | 24.3259 | 156 |  |  | 0.32312 | 50.407
2382 | NTHLK2_G | 2 | North | YES | 0.15593 | 0 | 35 | 181 |  | 1.022 | GST | 1 | 0.32312 | 181 | 181 | 28.2242 | 181 |  |  | 0.32312 | 58.485
2383 | NTHLK3_G | 3 | North | YES | 0.15593 | 0 | 50 | 329 |  | 1.022 | GST | 1 | 0.32312 | 329 | 329 | 51.3026 | 329 |  |  | 0.32312 | 106.307
728 | WOLFRIDGE801 | 1 | North | YES | 0.15629 | 11.2 | 0 | 112.5 | 0 | 0.99 | Wind | 1 | 0.32347 | 0 | 112.5 | 17.5821 | 112.5 |  |  | 0.32347 | 36.3906
2418 | MTCK2_G | 2 | North | YES | 0.15634 | 0 | 10 | 23 |  | 0.971 | GSC | 1 | 0.32352 | 23 | 23 | 3.5958 | 23 |  |  | 0.32352 | 7.441
2419 | MTCK3_G | MB | North | YES | 0.15634 | 0 | 10 | 63 |  | 0.971 | GSC | 1 | 0.32352 | 0 | 0 | 0 | 0 |  |  | 0.32352 | 0
923 | SPENCER_G4 | 1 | North | YES | 0.1567 | 48 | 20 | 61 | 0 | 1.03 | GST | 1 | 0.32389 | 61 | 61 | 9.5589 | 61 |  |  | 0.32389 | 19.7573
924 | SPENCER_G5 | 1 | North | YES | 0.1567 | 52 | 20 | 66 | 0 | 1.03 | GST | 1 | 0.32389 | 66 | 66 | 10.3424 | 66 |  |  | 0.32389 | 21.3767
251 | BOSQUESW803 | 2 | North | YES | 0.15777 | 150 | 0 | 150 |  | 1.032 | CC | 1 | 0.32496 | 150 | 150 | 23.6659 | 150 |  |  | 0.32496 | 48.744
253 | BOSQUESW804 | 2 | North | YES | 0.15777 | 80 | 0 | 80 |  | 1.032 | CC | 1 | 0.32496 | 80 | 80 | 12.6218 | 80 |  |  | 0.32496 | 25.9968
1453 | WCPWRCO_1G | 1 | North | YES | 0.15785 | 204 | 50 | 204 |  | 1.02 | CC | 1 | 0.32504 | 204 | 204 | 32.2014 | 204 |  |  | 0.32504 | 66.3075
1454 | WCPWRCO_2G | 2 | North | YES | 0.15785 | 204 | 50 | 204 |  | 1.02 | CC | 1 | 0.32504 | 204 | 204 | 32.2014 | 204 |  |  | 0.32504 | 66.3075
1455 | WCPWRCO_3G | 3 | North | YES | 0.15785 | 242 | 50 | 242 |  | 1.02 | CC | 1 | 0.32504 | 242 | 242 | 38.1997 | 242 |  |  | 0.32504 | 78.6589
503 | NTHTEXAS01 | 1 | North | YES | 0.15804 | 0 | 5 | 18 |  | 1.015 | GST | 1 | 0.32522 | 18 | 18 | 2.8447 | 18 |  |  | 0.32522 | 5.854
504 | NTHTEXAS02 | 2 | North | YES | 0.15804 | 14.4 | 5 | 18 |  | 1.015 | GST | 1 | 0.32522 | 18 | 18 | 2.8447 | 18 |  |  | 0.32522 | 5.854
505 | NTHTEXAS03 | 3 | North | YES | 0.15804 | 30.4 | 15 | 38 |  | 1.015 | GST | 1 | 0.32522 | 38 | 38 | 6.0054 | 38 |  |  | 0.32522 | 12.3585
580 | JCKCNTY801 | 1 | North | YES | 0.15807 | 288 | 0 | 288 | 0 | 1.022 | CC | 1 | 0.32526 | 288 | 288 | 45.5256 | 288 |  |  | 0.32526 | 93.6754
581 | JCKCNTY802 | 2 | North | YES | 0.15807 | 147 | 0 | 147 | 0 | 1.022 | CC | 1 | 0.32526 | 147 | 147 | 23.237 | 147 |  |  | 0.32526 | 47.8135
582 | JCKCNTY803 | 3 | North | YES | 0.15807 | 147 | 0 | 147 | 0 | 1.022 | CC | 1 | 0.32526 | 147 | 147 | 23.237 | 147 |  |  | 0.32526 | 47.8135
1861 | EAGLEMNT_1G | MB | North | YES | 0.16195 | 0 | 30 | 112 |  | 1.022 | GST | 1 | 0.32913 | 0 | 0 | 0 | 0 |  |  | 0.32913 | 0
1862 | EAGLEMNT_2G | MB | North | YES | 0.16195 | 0 | 40 | 100 |  | 1.022 | GST | 1 | 0.32913 | 0 | 0 | 0 | 0 |  |  | 0.32913 | 0
1863 | EAGLEMNT_3G | MB | North | YES | 0.16195 | 0 | 50 | 378 |  | 1.022 | GST | 1 | 0.32913 | 0 | 0 | 0 | 0 |  |  | 0.32913 | 0
1892 | DECRDOVA_2G | A | North | YES | 0.16307 | 65 | 65 | 70 | 0 | 1.025 | GGT | 1 | 0.33026 | 70 | 70 | 11.4152 | 70 |  |  | 0.33026 | 23.1182
1893 | DECRDOVA_3G | B | North | YES | 0.16307 | 65 | 65 | 69 | 0 | 1.025 | GGT | 1 | 0.33026 | 69 | 69 | 11.2521 | 69 |  |  | 0.33026 | 22.788
1894 | DECRDOVA_4G | C | North | YES | 0.16307 | 65 | 65 | 69 | 0 | 1.025 | GGT | 1 | 0.33026 | 69 | 69 | 11.2521 | 69 |  |  | 0.33026 | 22.788
1895 | DECRDOVA_5G | D | North | YES | 0.16307 | 65 | 65 | 68 | 0 | 1.025 | GGT | 1 | 0.33026 | 68 | 68 | 11.089 | 68 |  |  | 0.33026 | 22.4577
1898 | COMCHEPK_1G | 1 | North | YES | 0.16435 | 1159 | 1150 | 1159 | 0 | 1.032 | Nuc | 1 | 0.33154 | 0 | 0 | 0 | 0 |  |  | 0.33154 | 0
1899 | COMCHEPK_2G | 2 | North | YES | 0.16435 | 1159 | 1128 | 1159 | 0 | 1.032 | Nuc | 1 | 0.33154 | 0 | 0 | 0 | 0 |  |  | 0.33154 | 0
1877 | WLFHOLW_1G | 1 | North | YES | 0.1652 | 217.3 | 89.2 | 217.3 | 0 | 1.032 | CC | 1 | 0.33239 | 217.3 | 217.3 | 35.898 | 217.3 |  |  | 0.33239 | 72.2276
1878 | WLFHOLW_2G | 2 | North | YES | 0.1652 | 215.7 | 105 | 215.7 | 0 | 1.032 | CC | 1 | 0.33239 | 215.7 | 215.7 | 35.6336 | 215.7 |  |  | 0.33239 | 71.6958
1879 | WLFHOLW_3G | 3 | North | YES | 0.1652 | 272.4 | 89.2 | 272.4 | 0 | 1.032 | CC | 1 | 0.33239 | 272.4 | 272.4 | 45.0005 | 272.4 |  |  | 0.33239 | 90.5421
1889 | DECRDOVA_1G | 1 | North | YES | 0.1652 | 779 | 255 | 779 | 0 | 1.02 | GSC | 1 | 0.33239 | 779 | 779 | 128.6947 | 779 |  |  | 0.33239 | 258.9331
1945 | HANDLEY_1G | MB | North | YES | 0.16583 | 0 | 25 | 36 |  | 0.986 | GST | 1 | 0.33301 | 0 | 0 | 0 | 0 |  |  | 0.33301 | 0
1946 | HANDLEY_2G | MB | North | YES | 0.16583 | 0 | 30 | 68 |  | 0.986 | GST | 1 | 0.33301 | 0 | 0 | 0 | 0 |  |  | 0.33301 | 0
1948 | HANDLEY_4G | 4 | North | YES | 0.16607 | 348 | 150 | 435 | 0 | 1.022 | GST | 1 | 0.33326 | 435 | 435 | 72.2413 | 435 |  |  | 0.33326 | 144.9675
1947 | HANDLEY_3G | 3 | North | YES | 0.16683 | 316 | 100 | 395 | 0 | 1.022 | GST | 1 | 0.33401 | 395 | 395 | 65.8959 | 395 |  |  | 0.33401 | 131.9346
1949 | HANDLEY_5G | 5 | North | YES | 0.16683 | 348 | 150 | 435 | 0 | 1.022 | GST | 1 | 0.33401 | 435 | 435 | 72.5689 | 435 |  |  | 0.33401 | 145.2951
366 | JNSNCNTY802 | 1 | North | YES | 0.16688 | 168 | 20 | 168 | 0 | 1.02 | Cogen | 1 | 0.33407 | 0 | 0 | 0 | 0 |  |  | 0.33407 | 0
367 | JNSNCNTY802 | 2 | North | YES | 0.16688 | 90 | 20 | 90 | 0 | 1.02 | Cogen | 1 | 0.33407 | 0 | 0 | 0 | 0 |  |  | 0.33407 | 0
1937 | MDLTHELP_5G | 5 | North | YES | 0.18086 | 224 | 74 | 224 | 0 | 1 | CC | 1 | 0.34805 | 224 | 224 | 40.5131 | 224 |  |  | 0.34805 | 77.9629
1938 | MDLTHELP_6G | 6 | North | YES | 0.18086 | 226 | 74 | 226 | 0 | 1 | CC | 1 | 0.34805 | 226 | 226 | 40.8748 | 226 |  |  | 0.34805 | 78.659
1943 | MDLTHELP_3G | 3 | North | YES | 0.18086 | 212 | 74 | 212 | 0 | 1 | CC | 1 | 0.34805 | 212 | 212 | 38.3427 | 212 |  |  | 0.34805 | 73.7863
1944 | MDLTHELP_4G | 4 | North | YES | 0.18086 | 211 | 74 | 211 | 0 | 1 | CC | 1 | 0.34805 | 211 | 211 | 38.1619 | 211 |  |  | 0.34805 | 73.4383
1941 | MDLTHELP_1G | 1 | North | YES | 0.18107 | 216.4 | 74 | 216.4 | 0 | 1 | CC | 1 | 0.34826 | 216.4 | 216.4 | 39.1838 | 216.4 |  |  | 0.34826 | 75.363
1942 | MDLTHELP_2G | 2 | North | YES | 0.18107 | 216.1 | 74 | 216.1 | 0 | 1 | CC | 1 | 0.34826 | 216.1 | 216.1 | 39.1294 | 216.1 |  |  | 0.34826 | 75.2585
238 | BOSQUESW505 | 1 | North | YES | 0.22295 | 255 | 0 | 255 | 0 | 1.02 | CC | 1 | 0.39013 | 255 | 255 | 56.851 | 255 |  |  | 0.39013 | 99.4836
239 | BOSQUESW502 | 1 | North | YES | 0.22295 | 119.2 | 0 | 149 | 0 | 1.02 | GGT | 1 | 0.39013 | 149 | 149 | 33.2188 | 149 |  |  | 0.39013 | 58.1296
247 | BOSQUESW501 | 2 | North | YES | 0.22295 | 124.8 | 0 | 156 | 0 | 1.02 | GGT | 1 | 0.39013 | 156 | 156 | 34.7794 | 156 |  |  | 0.39013 | 60.8605
3403 | THOUSE_1G | 1 | North | YES | 0.36247 | 563 | 200 | 563 | 0 | 1.012 | GSC | 1 | 0.52966 | 563 | 563 | 204.0712 | 563 |  |  | 0.52966 | 298.1973
3404 | THOUSE_2G | 2 | North | YES | 0.36247 | 807 | 250 | 807 | 0 | 1.012 | GSC | 1 | 0.52966 | 807 | 807 | 292.5141 | 807 |  |  | 0.52966 | 427.4338

## Zones
Houston | -1
North | 1
South | -1
West | 1
SET UP AREA, copy & paste values to cell B1
Source | North |  | N to H | N to W | N to S | W to N | S to N | W to S
Sink | South | Houston | -1 | 1 | -1 | -1 | 1 | -1
|  | North | 1 | 1 | 1 | -1 | -1 | -1
|  | South | -1 | 1 | -1 | -1 | 1 | -1
|  | West | 1 | -1 | 1 | 1 | -1 | 1
|  | Source | North | North | North | West | South | West
|  | Sink | Houston | West | South | North | North | South

## Tech
Number of Bus | Name of Bus | Tech Type
238 | BOSQUESW505 | CC
239 | BOSQUESW502 | GGT
244 | WHITNYDM01 | Hydro
245 | WHITNYDM02 | Hydro
247 | BOSQUESW501 | GGT
251 | BOSQUESW803 | CC
253 | BOSQUESW804 | CC
332 | RWMILLER01 | GST
333 | RWMILLER02 | GST
334 | RWMILLER03 | GST
335 | RWMILLER04 | GST
336 | RWMILLER05 | GST
344 | MRSSHPRD | Hydro
345 | MRSSHPRD01 | Hydro
366 | JNSNCNTY802 | Cogen
367 | JNSNCNTY802 | Cogen
503 | NTHTEXAS01 | GST
504 | NTHTEXAS02 | GST
505 | NTHTEXAS03 | GST
580 | JCKCNTY801 | CC
581 | JCKCNTY802 | CC
582 | JCKCNTY803 | CC
728 | WOLFRIDGE801 | Wind
837 | NEWMAN_G5 | GST
842 | OLINGER_G1 | GST
843 | OLINGER_G2 | GST
844 | OLINGER_G3 | GST
845 | OLINGER_G4 | GGT
923 | SPENCER_G4 | GST
924 | SPENCER_G5 | GST
948 | STEAM1 | GST
949 | STEAM2 | GST
950 | STEAM3 | GST
990 | GIBN_CREK_G1 | LIGCO
1002 | PBCTAGE_1G | GGT
1003 | PBCTBGE_2G | GGT
1004 | PBCTCGE_3G | GGT
1005 | PBCTDGE_4G | GGT
1006 | PBCTEGE_5G | GGT
1007 | PB5GEN_6G | GST
1008 | PB6GEN_7G | GST
1037 | MORGAN5G_5G | GST
1039 | MRGNAG_1G | GGT
1040 | MRGNBG_2G | GGT
1041 | MRGNCG_3G | GGT
1042 | MRGNDG_4G | GGT
1043 | MRGNEG_5G | GGT
1044 | MRGNFG_6G | GGT
1045 | CALENG1G_1G | Cogen
1046 | CALENG2G_2G | Cogen
1047 | CALENG3G_3G | Cogen
1049 | ROSCOEWI_5 | Wind
1057 | ROSCOEWI_5 | Wind
1058 | LONGSHORE_5 | Wind
1058 | LONGSHORE_5 | Wind
1058 | LONGSHORE_5 | Wind
1060 | ROSCOEWI_5 | Wind
1061 | CIELOGEN_1G | Wind
1062 | CIELOGEN_2G | Wind
1068 | SCURRYCW_1G | Wind
1069 | KINDERMG_1G | Cogen
1070 | KINDERMG_2G | Cogen
1071 | KINDERMG_3G | Cogen
1072 | ROSCOEWI_5 | Wind
1073 | SCURRYCW_2G | Wind
1146 | NOTREES_1G | Wind
1170 | AIRLAMESA_1G | Wind
1301 | BULLCREK_8 | Wind
1302 | COYOTEWG_8 | Wind
1320 | BSP 1 | Cogen
1326 | STANTONW_8 | Wind
1327 | WILDHRSE_1G | Wind
1328 | OCOTILLO_1G | Wind
1333 | MCDDONAL_8 | Wind
1343 | TRENTIPP_8 | Wind
1349 | WESTXWIN_1G | Wind
1350 | NWPWRG1_1G | Wind
1354 | AEPWIND_8 | Wind
1360 | GUNSIGHT_8 | Wind
1416 | SWETWATR_1G | CC
1417 | SWETWATR_2G | CC
1418 | SWETWATR_3G | CC
1419 | SWETWATR_4G | CC
1432 | GRHAMSES_2G | GST
1433 | GRHAMSES_1G | GST
1437 | MESQUITW_1G | Wind
1438 | MESQUITW_2G | Wind
1442 | COKFIELD_5 | Wind
1453 | WCPWRCO_1G | CC
1454 | WCPWRCO_2G | CC
1455 | WCPWRCO_3G | CC
1479 | WFCOGEN_1G | Cogen
1479 | WFCOGEN_1G | Cogen
1482 | WFCOGEN_2G | Cogen
1482 | WFCOGEN_2G | Cogen
1600 | BARTNWND_1G | Wind
1643 | SLSTR1PP_1G | Wind
1675 | PEC_1G | Cogen
1676 | PEC_2G | Cogen
1677 | PEC_3G | Cogen
1678 | LAMARPWR_1G | CC
1679 | LAMARPWR_2G | CC
1680 | LAMARPWR_3G | CC
1681 | LAMARPWR_4G | CC
1682 | LAMARPWR_5G | CC
1683 | LAMARPWR_6G | CC
1687 | VALLEY_1G | GST
1688 | VALLEY_2G | GSC
1689 | VALLEY_3G | GST
1701 | MOSES_1G | LIGCO
1702 | MOSES_2G | LIGCO
1703 | MOSES_3G | LIGCO
1861 | EAGLEMNT_1G | GST
1862 | EAGLEMNT_2G | GST
1863 | EAGLEMNT_3G | GST
1877 | WLFHOLW_1G | CC
1878 | WLFHOLW_2G | CC
1879 | WLFHOLW_3G | CC
1889 | DECRDOVA_1G | GSC
1892 | DECRDOVA_2G | GGT
1893 | DECRDOVA_3G | GGT
1894 | DECRDOVA_4G | GGT
1895 | DECRDOVA_5G | GGT
1898 | COMCHEPK_1G | Nuc
1899 | COMCHEPK_2G | Nuc
1937 | MDLTHELP_5G | CC
1938 | MDLTHELP_6G | CC
1941 | MDLTHELP_1G | CC
1942 | MDLTHELP_2G | CC
1943 | MDLTHELP_3G | CC
1944 | MDLTHELP_4G | CC
1945 | HANDLEY_1G | GST
1946 | HANDLEY_2G | GST
1947 | HANDLEY_3G | GST
1948 | HANDLEY_4G | GST
1949 | HANDLEY_5G | GST
2371 | COLLIN_1G | GST
2381 | NTHLK1_G | GST
2382 | NTHLK2_G | GST
2383 | NTHLK3_G | GST
2413 | MTCK6_G | GST
2414 | MTCK7_G | GST
2417 | MTCK8_G | GSC
2418 | MTCK2_G | GSC
2419 | MTCK3_G | GSC
2451 | LKHB1_G | GST
2452 | LKHB2_G | GST
3097 | MARTLAKE_1G | LIGCO
3098 | MARTLAKE_2G | LIGCO
3099 | MARTLAKE_3G | LIGCO
3107 | STRYKER_1G | GST
3108 | STRYKER_2G | GST
3113 | LUFKINWB_1G | Trash
3126 | TRINIDAD_6G | GST
3348 | CHAMPION_1G | Cogen
3381 | BBRN_1G | LIGCO
3382 | BBRN_2G | LIGCO
3403 | THOUSE_1G | GSC
3404 | THOUSE_2G | GSC
3416 | LAKE_CRK1_G | GST
3417 | LAKE_CRK2_G | GST
3432 | SANDOW_4G | LIGCO
5026 | BRAUNIG_VHB1 | GST
5027 | BRAUNIG_VHB2 | GST
5028 | BRAUNIG_VHB3 | GST
5031 | BRA_VHBCT1 | GST
5032 | BRA_VHBCT2 | GST
5033 | BRA_VHBCT3 | GST
5034 | BRA_VHBCT4 | GST
5111 | CALAVER_JTD1 | LIGCO
5112 | CALAVER_JTD2 | LIGCO
5264 | LEON_LCP3G3 | GST
5265 | LEON_LCP4G4 | GST
5266 | LEON_LCPCT1 | GGT
5267 | LEON_LCPCT2 | GGT
5268 | LEON_LCPCT3 | GGT
5269 | LEON_LCPCT4 | GGT
5396 | CALAVER_OWS1 | GST
5397 | CALAVER_OWS2 | GST
5401 | CALAVER_JKS1 | LIGCO
5436 | TUTTL_WBT1G1 | GST
5438 | TUTTL_WBT3G3 | GST
5439 | TUTTL_WBT4G4 | GST
5476 | BRA_AVR1_CT1 | CC
5477 | BRA_AVR1_ST1 | CC
5478 | BRA_AVR1_CT2 | CC
5503 | RAYBURNGEN3 | GST
5505 | RAYBURNGEN1 | GGT
5506 | RAYBURNGEN2 | GGT
5508 | RAYBURNCC9 | CC
5509 | RAYBURNCC10 | CC
5511 | RAYBURNCC7 | CC
5512 | RAYBURNCC8 | CC
5728 | FALCONHYDRO2 | Hydro
5729 | FALCONHYDRO3 | Hydro
5890 | PEARSALLGEN1 | GST
5891 | PEARSALLGEN2 | GST
5892 | PEARSALLGEN3 | GST
5903 | SANMIGUELGEN | LIGCO
5911 | STP_GN1___1 | Nuc
5912 | STP_GN2___2 | Nuc
5925 | DCEAST | DCTie
5932 | SI_RAY9 | CC
5933 | SI_RAY6 | GST
5934 | SI_RAY5 | GST
5935 | SI_RAY10 | CC
6016 | SWMESA | Wind
6100 | OKLA7A | DCTie
6144 | MCADOO1A | Wind
6407 | TURKTRAK1A | Wind
6637 | SNYDERW1A | Wind
6752 | OKLA0A | LIGCO
6948 | DENISNDM | Hydro
6948 | DENISNDM | Hydro
7000 | L_FERGUS1_1Y | GSC
7004 | L_SIMGID1_1Y | GST
7005 | L_SIMGID1_2Y | GST
7006 | L_SIMGID1_3Y | GST
7007 | L_LOSTPI1_1Y | CC
7008 | L_LOSTPI1_2Y | CC
7009 | L_LOSTPI1_3Y | CC
7010 | L_FPPYD11_1Y | LIGCO
7011 | L_FPPYD11_2Y | LIGCO
7012 | L_FPPYD21_3Y | LIGCO
7014 | L_HAYSEN1_1Y | CC
7015 | L_HAYSEN1_2Y | CC
7016 | L_HAYSEN1_3Y | CC
7017 | L_HAYSEN1_4Y | CC
7020 | L_AUSTPL1_1Y | Hydro
7020 | L_AUSTPL1_1Y | Hydro
7022 | L_BUCHAN1_1Y | Hydro
7023 | L_BUCHAN1_2Y | Hydro
7024 | L_BUCHAN1_3Y | Hydro
7026 | L_INKSDA1_1Y | Hydro
7028 | L_MARBFA1_1Y | Hydro
7029 | L_MARBFA1_2Y | Hydro
7031 | L_MARSFO1G1Y | Hydro
7032 | L_MARSFO1G2Y | Hydro
7033 | L_MARSFO1G3Y | Hydro
7035 | L_WIRTZ_1G1Y | Hydro
7036 | L_WIRTZ_1G2Y | Hydro
7038 | L_DELAWA1_1Y | Wind
7038 | L_DELAWA1_1Y | Wind
7303 | L_WPPGS12_1Y | GGT
7303 | L_WPPGS12_1Y | GGT
7305 | L_WPPGS34_1Y | GGT
7305 | L_WPPGS34_1Y | GGT
7487 | L_CANYHY8_1Y | Hydro
7605 | L_MCQUEE9_1Y | Hydro
7605 | L_MCQUEE9_1Y | Hydro
7605 | L_MCQUEE9_1Y | Hydro
7609 | L_SCHUMA8_1Y | Hydro
7624 | L_LAKEWO9_1Y | Hydro
7624 | L_LAKEWO9_1Y | Hydro
7800 | L_GUADGE1_1Y | CC
7801 | L_GUADGE1_2Y | CC
7802 | L_GUADGE1_3Y | CC
7803 | L_GUADGE1_4Y | CC
7804 | L_GUADGE1_5Y | CC
7805 | L_GUADGE1_6Y | CC
7807 | L_BASTEN1_1Y | CC
7808 | L_BASTEN1_2Y | CC
7809 | L_BASTEN1_3Y | CC
7810 | L_RIONOG1G1Y | CC
7811 | L_RIONOG1G2Y | CC
7812 | L_RIONOG1G3Y | CC
7813 | L_RIONOG1S1Y | CC
8032 | AMISTADHYD1 | Hydro
8033 | AMISTADHYD2 | Hydro
8048 | FALCONHYDRO1 | Hydro
8066 | DUP1V#1 | Cogen
8134 | FOR #1 | Cogen
8138 | FOR #2 | Cogen
8139 | JOS #1 | GST
8147 | UCAR #2 | Cogen
8148 | UCAR #1 | Cogen
8153 | FOR #3 | Cogen
8154 | FOR #4 | Cogen
8155 | FOR #5 | Cogen
8156 | FOR #6 | Cogen
8157 | FOR #7 | Cogen
8161 | COLETO0A | LIGCO
8173 | VICEC51A | CC
8174 | VICEC61A | CC
8189 | CUECPL2A | Cogen
8262 | ELPS | Hydro
8285 | LAR #1 | GST
8287 | LAR #2 | GST
8288 | LAR #3 | GST
8388 | BATES0A | GST
8393 | BATES0B | GST
8437 | NUECES_B0C | GST
8438 | NUECES_B0B | GST
8442 | NUECES_B0A | GST
8456 | COSW#1 | Cogen
8457 | COSW#2 | Cogen
8459 | B_DAVIS0B | GSC
8460 | B_DAVIS0A | GSC
8461 | KOCH_UP0A | Cogen
8506 | VAL #1 | Cogen
8507 | VAL #2 | Cogen
8511 | OXY_CC0A | Cogen
8517 | CELANEBI0A | Cogen
8560 | CNOPGT1 | Cogen
8561 | CNOPGT2 | Cogen
8562 | CNOPST1 | Cogen
8926 | LGE_GT10A | Cogen
8927 | LGE_GT20A | Cogen
8928 | LGE_STG0A | Cogen
8930 | ICPGN10A | Cogen
8931 | ICPGN20A | Cogen
8932 | ICPGN30A | Cogen
8933 | FGNTS001 | CC
8934 | FGNTS101 | CC
8935 | FGNTS201 | CC
8936 | MVGN#1 | CC
8937 | MVGN#2 | CC
8938 | MVGN#3 | CC
8981 | HECN1 | CC
8982 | HECN2 | CC
8983 | HECN3 | CC
9000 | DECKR_G1 | GST
9001 | DECKR_G2 | GST
9002 | DECKR_G3 | GGT
9003 | DECKR_G4 | GGT
9004 | DECKR_G5 | GGT
9005 | DECKR_G6 | GGT
9016 | SANDH_G1 | GGT
9017 | SANDH_G2 | GGT
9018 | SANDH_G3 | GGT
9019 | SANDH_G4 | GGT
9020 | SANDHG5A | CC
9021 | SANDHG5C | CC
11001 | NAV1CT | CC
11009 | NAV2CT | CC
11011 | NAV3ST | CC
11012 | NAV4CT | CC
11013 | NAV5CT | CC
11014 | NAV6ST | CC
11020 | TIEHVSG_1G | CC
11021 | TIEHVCG_1G | CC
11022 | TIEHVCG_2G | CC
11023 | TIEHVCG_3G | CC
11024 | TIEHVCG_4G | CC
11025 | TIEHVSG_2G | CC
11691 | KMICHICT1_G | CC
11692 | KMICHICT2_G | CC
11693 | KMICHIST3_G | CC
11694 | KMICHICT4_G | CC
11695 | KMICHICT5_G | CC
11696 | KMICHIST6_G | CC
12322 | ENNSTRAC_1G | CC
12323 | ENNSTRAC_2G | CC
12411 | FPLEFR1A_G | CC
12412 | FPLEFR1B_G | CC
12413 | FPLEFR1C_G | CC
12414 | FPLEFR1S_G | CC
12421 | FPLEFR2A_G | CC
12422 | FPLEFR2B_G | CC
12423 | FPLEFR2C_G | CC
12424 | FPLEFR2S_G | CC
12440 | PARKD_1SVC8 | GST
12449 | PARKD_2SVC8 | GST
13116 | TGATEWAY_1G | CC
13117 | TGATEWAY_2G | CC
13118 | TGATEWAY_3G | CC
13119 | TGATEWAY_4G | CC
13131 | CALFREST_1G | CC
13132 | CALFREST_2G | CC
13133 | CALFREST_3G | CC
13134 | CALFREST_4G | CC
13135 | CALFREST_5G | CC
13136 | CALFREST_6G | CC
13432 | SANDOW_5G | LIGCO
32798 | BRYN_TAMUGEN | GST
32883 | BRYN_DNSBY3 | GST
32884 | BRYN_DNSBY13 | GST
32886 | BRYN_ATKINS3 | GST
32887 | BRYN_ATKINS6 | GST
32888 | BRYN_ATKINS7 | GGT
32890 | BRYN_ATKINS4 | GST
32891 | BRYN_ATKINS5 | GST
32892 | BRYN_DNSBY14 | GST
36998 | RDCNYNG1 | Wind
38332 | TNWDWRDU2_8 | Wind
38437 | TNSRBNMESA9 | Wind
38580 | TNBP_CGN1_8 | Cogen
38590 | TNBP_CGN2_8 | Cogen
38600 | TNBP_CGN3_8 | Cogen
38611 | TNBPAMCG1_8 | Cogen
38612 | TNBPAMCG2_8 | Cogen
38613 | TNBPAMCG3_8 | Cogen
38614 | TNBPAMCG4_8 | Cogen
38615 | TNBPAMCG5_8 | Cogen
38690 | TNBP_CGN4_8 | Cogen
38711 | TNTXCTY1CG8 | Cogen
38712 | TNTXCTY2CG8 | Cogen
38713 | TNTXCTY3CG8 | Cogen
38714 | TNTXCTY4CG8 | Cogen
39190 | TNSLCGN1__8 | Cogen
39470 | TNDOWCGNSG8 | Cogen
39480 | TNDOWCGNGG8 | Cogen
39760 | TNSCLP1___8 | Cogen
39770 | TNSCLP2___8 | Cogen
39775 | TNSCLP4___8 | Cogen
39790 | TNSCLP3___8 | Cogen
39960 | TNTNPONE_18 | LIGCO
39970 | TNTNPONE_28 | LIGCO
48500 | APD_GT1_8005 | Cogen
48510 | AK_GT1__8040 | Cogen
48511 | LPE_GT1_8070 | GGT
48512 | LPE_GT2_8075 | GGT
48513 | LPE_GT3_8080 | GGT
48514 | LPE_GT4_8085 | GGT
48520 | BSF_GT1_8070 | Cogen
48520 | BSF_GT1_8070 | Cogen
48521 | BVE_GT1_GT1 | CC
48522 | BVE_GT2_5035 | CC
48523 | BVE_ST1_GN1 | CC
48531 | BYU_GT1_8075 | Cogen
48532 | BYU_GT2_8055 | Cogen
48533 | BYU_GT3_8060 | Cogen
48534 | BYU_GT4_8065 | Cogen
48551 | CAL_GT1_8045 | Cogen
48552 | CAL_ST1_8000 | Cogen
48561 | CTL_GT2_8130 | Cogen
48562 | CTL_GT3_8135 | Cogen
48563 | CTL_GT4_8140 | Cogen
48564 | CTL_GN1_8145 | Cogen
48565 | CTL_GN2_8155 | Cogen
48581 | CBY_GN1_1 | GSC
48582 | CBY_GN2_2 | GSC
48583 | CBY_GT4_1 | GSC
48584 | CBY_GT4_2 | CC
48585 | CBY_ST4_1 | CC
48591 | CHE_GT2_5030 | Cogen
48593 | CHE_GT1_8015 | Cogen
48594 | CHE_GN4_8025 | Cogen
48595 | BTE_GT2_8075 | CC
48596 | BTE_GT3_8045 | CC
48597 | BTE_GT4_8055 | CC
48598 | BTE_ST1_8070 | CC
48611 | DIB_GT1_8080 | Cogen
48612 | DIB_GT2_8075 | Cogen
48613 | DIB_ST1_8085 | Cogen
48614 | DIB_GT3_8090 | Cogen
48641 | DPEC_GT15040 | CC
48642 | DPEC_GT25025 | CC
48643 | DPEC_GT35010 | CC
48644 | DPEC_GT45070 | CC
48645 | DPEC_ST55065 | CC
48651 | EP_1_2 | Cogen
48651 | EP_1_2 | Cogen
48671 | FTR_GT1_5105 | CC
48672 | FTR_GT2_5110 | CC
48673 | FTR_GT3_5085 | CC
48674 | FTR_CN4_5095 | CC
48690 | GBY_GN5_5 | GSC
48691 | GBY_73741085 | GGT
48691 | GBY_73741085 | GGT
48692 | GBY_81821075 | GGT
48692 | GBY_81821075 | GGT
48693 | GBY_83841065 | GGT
48693 | GBY_83841065 | GGT
48721 | LEG_1___1 | LIGCO
48722 | LEG_2___2 | LIGCO
48730 | MNS_GT | Cogen
48731 | CBE_GT1 | CC
48732 | CBE_GT2 | CC
48733 | CBE_ST12 | CC
48734 | CBE_GT3 | CC
48735 | CBE_GT4 | CC
48736 | CBE_ST34 | CC
48740 | PSG_GN2_8050 | Cogen
48741 | PSG_GT2_8040 | Cogen
48742 | PSG_GT3_8060 | Cogen
48761 | PR_GT1__9040 | Cogen
48772 | PHR_GN2_2 | GSC
48791 | PSA_GT1_8160 | Cogen
48792 | PSA_GT2_8155 | Cogen
48793 | PSA_GT3_8150 | Cogen
48794 | PSA_GT4_8145 | Cogen
48795 | PSA_GT5_8140 | Cogen
48796 | PSA_GN1_8165 | Cogen
48797 | PSA_GT6_8135 | Cogen
48811 | CVC_GT3_5045 | Cogen
48812 | CVC_GT2_5020 | Cogen
48813 | CVC_GT1_5035 | Cogen
48814 | CVC_ST5_5040 | Cogen
48815 | CVC_GT4_8005 | Cogen
48820 | SHELLG1_3015 | Cogen
48821 | SHELLG2 | Cogen
48822 | SHELLG3_3020 | Cogen
48822 | SHELLG3_3020 | Cogen
48841 | SJS_GT1_GT1 | Cogen
48842 | SJS_GT2_GT2 | Cogen
48845 | SOL_GT1 | Solar
48851 | SRB_GN1_1 | GST
48852 | SRB_GN2_2 | GST
48853 | SRB_GN3_3 | GST
48854 | SRB_GN4_4 | GST
48855 | SRB_GT211035 | GGT
48855 | SRB_GT211035 | GGT
48873 | THW_ST3_ST_3 | CC
48874 | THW_ST4_ST_4 | CC
48875 | THW_3132 | CC
48875 | THW_3132 | CC
48877 | THW_3334 | CC
48877 | THW_3334 | CC
48879 | THW_4142 | CC
48879 | THW_4142 | CC
48881 | THW_4344 | CC
48881 | THW_4344 | CC
48883 | THW_GT1_GT_1 | GGT
48885 | THW_5152 | GGT
48885 | THW_5152 | GGT
48886 | THW_5354 | GGT
48886 | THW_5354 | GGT
48887 | THW_5556 | GGT
48887 | THW_5556 | GGT
48911 | TGF_GT1_8000 | Cogen
48921 | WAP_GN1_1 | GST
48922 | WAP_GN2_2 | GST
48923 | WAP_GN3_3 | GST
48924 | WAP_GN4_4 | GSC
48925 | WAP_GN5_5 | LIGCO
48926 | WAP_GN6_6 | LIGCO
48927 | WAP_GN7_7 | LIGCO
48928 | WAP_GN8_8 | LIGCO
48929 | WAPGT21_GT1 | GGT
49803 | EXN_15GT | Cogen
49804 | EXN_16GT | Cogen
49805 | EXN_17GT | Cogen
49826 | EXN938GT | Cogen
49828 | EXN941GT | Cogen
49829 | EXN942GT | Cogen
49830 | EXN943GT | Cogen
49831 | EXN944GT | Cogen
49832 | EXN945GT | Cogen
49837 | EXN_GT | Cogen
49838 | EXN_14GT | Cogen
49851 | DOW17000 | Cogen
49858 | DOW38100 | Cogen
49859 | DOW38200 | Cogen
49860 | DOW38300 | Cogen
49862 | DOW39100 | Cogen
49863 | DOW39200 | Cogen
49865 | DOW41000 | Cogen
49866 | DOW42000 | Cogen
49869 | DOW49000 | Cogen
49870 | DOW61000 | Cogen
49871 | DOW62000 | Cogen
49872 | DOW63000 | Cogen
49873 | DOW64000 | Cogen
49876 | DOW65000 | Cogen
49877 | DOW66000 | Cogen
49878 | DOW67000 | Cogen
49882 | DOW81000 | Cogen
49884 | DOW82000 | Cogen
49885 | DOW83000 | Cogen
49886 | DOW84000 | Cogen
60000 | DSKY2 | Wind
60003 | KING_NE1A | Wind
60005 | KING_SE1A | Wind
60007 | KING_SW1A | Wind
60016 | WOODWRD11A | Wind
60017 | ORNNWP1 | Wind
60018 | DSKY1 | Wind
60019 | KING_NW1A | Wind
60052 | WILDHRS11A | Wind
60053 | WILDHRS21A | Wind
60057 | CALLAHAN1A | Wind
60058 | BUFF_GAP1A | Wind
60060 | CIRELLO | Wind
60063 | BUFF_GAP1B | Wind
60066 | H_HOLLOW1A | Wind
60068 | HHOLLOW21A | Wind
60070 | HHOLLOW31A | Wind
60072 | HHOLLOW41A | Wind
60081 | WHRLWIND1A | Wind
60201 | RIO DRCS | AVR
60202 | FRNDDRCS | AVR
71051 | L_BITTCR1_1N | Wind
71054 | L_SWEETW1_1N | Wind
71057 | L_SWEETW1_2N | Wind
71059 | L_SWEETW1_3N | Wind
71060 | L_SWEETW1_4N | Wind
76031 | L_GASCCR1_1N | Wind
76091 | L_DIVIDE1_1N | Wind
80003 | MILHWYS | AVR
80010 | EPLVT1 | AVR
80012 | LAR | DCTie
80051 | FOR #8 | Cogen
80052 | FOR #9 | Cogen
80053 | FOR #10 | Cogen
80080 | GWINDT11A | Wind
80080 | GWINDT11A | Wind
80080 | GWINDT11A | Wind
80080 | GWINDT11A | Wind
80081 | GWINDT21A | Wind
80081 | GWINDT21A | Wind
80081 | GWINDT21A | Wind
80081 | GWINDT21A | Wind
80137 | CSDR89 | DCTie
80137 | CSDR89 | DCTie
80138 | CSDR7 | DCTie
80139 | CSDR56 | DCTie
80139 | CSDR56 | DCTie
80140 | CSDR11 | DCTie
80180 | PNSCALT11A | Wind
80180 | PNSCALT11A | Wind
80181 | PNSCALT21A | Wind
80181 | PNSCALT21A | Wind
80223 | REYSHR G | Cogen
80224 | VISTRONG1 | Cogen
80225 | VISTRONG2 | Cogen
80226 | ALCOA G | Cogen
80227 | AIRCO G | Cogen
80265 | LARECU40A | GGT
80266 | LARECU50A | GGT
88198 | BEEVILLE | AVR
88253 | HAMILTON | BLT
88299 | ZAPATA | BLT
88508 | FALFURRI | AVR