## Start
1. | Using the Spreadsheet to Calculate a Load Profile
This workbook contains the load profile model for the Business Non-Demand Wind (BUSNODWD) Profile Type.
The load profile model for Business Non-Demand (BUSNODEM) is the same model used to produce the BUSNODWD load profiles.
To estimate a load profile:
1. Go to the Inputs tab.
2. Select a Weather Zone.
3. Enter the date to be profiled.
4. Enter the weather input data for the selected Weather Zone.
As the input values are changed the resulting 96-interval profile is shown graphically on the right side of the Inputs tab.
Though the profile values used in settlement will be generated and published as kWh, those who prefer to review kW values
may do so by changing the unit-of-measure in the "Select UOM to Display" pull-down menu. The values that are graphed
can be found in column J of the Interval96 tab.
2. | Examining the Calculations
The profile model has three parts.
1. Daily Energy equation, which gives the predicted value for daily energy in kWh.
2. Hourly Fraction equations, which give the percentage of daily energy that occurs in each hour.
3. Multipliers that allocate the hourly values to 15-minute values.
The Daily Energy equation is presented on the DailyEnergy tab.
Coefficients for the Hourly Fraction equations are presented on the HourlyCoef tab.
Calculations for the Hourly Fraction equations are presented on the HourlyCalcs tab.
Calculations for the 15-minute interval equations are presented on the Interval96 tab.
3. | Examining Data and Transformations
Data used to calculate the profiles are on the following tabs:
Calendar -- This tab contains the day type and season variables through 2020.
Holidays -- This tab contains the holiday variables through 2020.
Sun -- This tab contains the sunrise and sunset times for each Weather Zone through 2020.
The Transformations tab computes variables used in the models from weather and data input values.
The VariableDefs tab presents a full set of variable definitions.
The WeatherDefs tab presents information relevant to the calculation of the weather variables from hourly data for individual stations.
Note: Information on how 'kWh gen' (energy exported to the distribution system) is addressed in Data Aggregation can be found in ERCOT Protocols Section 11.4, Load Data Aggregation.

## Inputs
Select a Weather Zone
| Required Input Data |  |  |  |  | Coast | 7 | kWh | 1
[6 empty] | East | 3 | kW | 2
| Date to Profile | 2009-09-06 |  |  |  | FWest | 4
| Morning Dry Bulb (DegF) | 79.1 |  |  |  | NCent | 2
| Afternoon Dry Bulb (DegF) | 91.6 |  |  |  | North | 1
| Evening Dry Bulb (DegF) | 86.7 |  |  |  | SCent | 6
| Average Dry Bulb (DegF) | 84.6 |  |  |  | South | 8
| Average Dry Bulb (DegF) For Sep 05, 2009 | 83.52 |  |  |  | West | 5
| Average Dry Bulb (DegF) For Sep 04, 2009 | 78.34 |  |  |  | Coast Weather Zone |  | 7
[6 empty] | kWh |  | 1
Though the profile values used in settlement will be generated and published as kWh, you may select the unit-of-measure (UOM) displayed on the graph at right.
Select UOM to Display
|  |  | Daily Energy: | 19.187 | kWh
See WeatherDefs tab for definitions of weather variables.
Interval data values are in Column J on the Interval96 tab.
To fully view the graph, it may be necessary to:
Select View, Zoom, Custom from the ToolBar.
am

## Transformations
This sheet contains the variable transformations that are used in the model equations.
Inputs include the user entries from the Inputs tab and data from the Calendar, Holidays, and Sun tabs.
The variable values are used on the DailyEnergy tab and the HourlyCalcs tab as X-variables in the model equations.
Note that Major Holidays are treated as Sundays.
| Calendar Variables |  | Weather and Sun Variables
| Monday | 0 | HotBrk | 70 | Mild | 0
| TWT | 0 | ColdBrk | 60 | MildMornDB | 0
| Friday | 0 | XHotBrk | 80 | MildAftDB | 0
| Saturday | 0 | XColdBrk | 50 | MildEveDB | 0
| Sunday | 1 | XXHotBrk | 85 | MildBuildup | 0
| MemorialDay | 0 |  |  | MildTempGain | 0
| July4thHol | 0 | HotSlope | 14.6
| LaborDay | 0 | HotSlopeWkEnd | 14.6 | Cold | 0
| Thanksgiving | 0 | XHotSlope | 4.6 | ColdMornDB | 0
| FridayAfterThanks | 0 | XXHotSlope | 0 | ColdAftDB | 0
| ChristmasHoliday | 0 | MiddleSlope | 10 | ColdEveDB | 0
| NewYearsHoliday | 0 | ColdSlope | 0 | WkEndColdMornDB | 0
| MajorHol | 0 | ColdSlopeWkEnd | 0 | WkEndColdAftDB | 0
| XMASWkB4 | 0 | XColdSlope | 0 | WkEndColdEveDB | 0
| XMASAft | 0 |  |  | ColdBuildUp | 0
| WkDay | 0 | BuildUp | 81.8106 | ColdBuildUpWkEnd | 0
| WkEnd | 1 | TempGain | 12.5 | ColdTempGain | 0
|  |  | Hot | 1
| Summer | 1 | HotMornDB | 79.1 | DLSav | 1
| Winter | 0 | HotAftDB | 91.6 | Sunrise | 7.03
| SummerMon | 0 | HotEveDB | 86.7 | Sunset | 19.633
| SummerTWT | 0 | WkEndHotMornDB | 79.1 | HLight | 12.603
| SummerFri | 0 | WkEndHotAftDB | 91.6 | FracDark7 | 1
| SummerSat | 0 | WkEndHotEveDB | 86.7 | FracDark8 | 0.03
| SummerSun | 1 | HotBuildUp | 13.4106 | FracDark18 | 0
| WinterMon | 0 | HotBuildupWkEnd | 13.4106 | FracDark19 | 0
| WinTWT | 0 | HotTempGain | -5.2 | FracDark20 | 0.367
| WinterFri | 0 |  |  | FracDark21 | 1
| WinterSat | 0
| WinterSun | 0

## DailyEnergy
This sheet presents the calculations for daily energy use in kWh.
The coefficients are in Column C.
The value of each X-variable is presented in Column D.
Column E presents the product of each coefficient and the corresponding X-variable. This product
is the contribution of the variable in each row to the predicted value for daily energy use.
The predicted value for daily use per customer in kWh is presented in cell H10.
Variable | Coefficient | Value | Contribution
CONST | 18.9639 | 1 | 18.9639 |  | UsePerCust | 19.1895 | kWh
Monday | 1.555 | 0 | 0
TWT | 2.2949 | 0 | 0
Friday | 2.1743 | 0 | 0 | Note: | The UsePerCust value represents the estimated kWh for the day.
Saturday | 1.1552 | 0 | 0 |  | The kWh shown at the bottom of the graph on the Inputs tab may
XMASWkB4 | -0.40912 | 0 | 0 |  | be slightly different due to the rounding of each 15-minute interval.
XMASAft | -2.0623 | 0 | 0
Summer | -0.36411 | 1 | -0.36411
Winter | -0.2025 | 0 | 0
DLSav | -0.18035 | 1 | -0.18035
HLight | -0.38062 | 12.603 | -4.797
HotSlope | 0.33204 | 14.6 | 4.8478
HotSlopeWkEnd | -0.10363 | 14.6 | -1.5129
XHotSlope | 0.15523 | 4.6 | 0.71407
XXHotSlope | 0.16766 | 0 | 0
MiddleSlope | 0.076126 | 10 | 0.76126
ColdSlope | 0.18929 | 0 | 0
ColdSlopeWkEnd | -0.11349 | 0 | 0
XColdSlope | 0.12162 | 0 | 0
HotBuildUp | 0.056437 | 13.4106 | 0.75686
MildBuildup | -0.0033069 | 0 | 0
ColdBuildUp | -0.054831 | 0 | 0

## DailyCoefs (hidden)
This sheet contains the coefficients for the Daily Energy Model for all Weather Zones.
The DailyEnergy tab displays coefficients from this sheet based on the Weather Zone selected
on the Inputs tab.
| Zone1-North | Zone2-NCent | Zone3-East | Zone4-FWest | Zone5-West | Zone6-SCent | Zone7-Coast | Zone8-South
Variable | Coefficient | Coefficient | Coefficient | Coefficient | Coefficient | Coefficient | Coefficient | Coefficient
CONST | 10.3097 | 18.7846 | 11.186 | 9.134 | 8.9317 | 15.2101 | 18.9639 | 6.8393
Monday | 2.2192 | 1.3906 | 1.5427 | 1.2438 | 0.97639 | 1.5559 | 1.555 | 1.149
TWT | 2.5336 | 1.5928 | 1.6417 | 1.7707 | 0.92432 | 2.1604 | 2.2949 | 1.5494
Friday | 2.1195 | 1.6429 | 1.7258 | 1.6333 | 0.72879 | 2.299 | 2.1743 | 1.102
Saturday | 0.71923 | 0.6137 | 0.67332 | 0.42342 | 0.19708 | 1.3726 | 1.1552 | 1.014
XMASWkB4 | -0.45296 | 0.35261 | -0.53277 | 0.66347 | 0.13655 | -1.3661 | -0.40912 | 0.63796
XMASAft | -0.27491 | 0.2101 | -0.12908 | 0.66083 | 0.32983 | -1.4221 | -2.0623 | 1.646
Summer | 0.81502 | 1.0399 | 1.2939 | -0.065273 | 0.49629 | 0.09344 | -0.36411 | 0.72316
Winter | 0.80924 | 0.31246 | 0.31727 | 0.70927 | 0.96653 | 0.41775 | -0.2025 | 0.21088
DLSav | -0.092571 | 0.21388 | 0.079668 | -0.015181 | 0.0048871 | 0.54287 | -0.18035 | 0.034409
HLight | -0.07964 | -0.38014 | -0.062434 | 0.087201 | -0.096786 | -0.30277 | -0.38062 | -0.022804
HotSlope | 0.21522 | 0.16501 | 0.28048 | 0.15437 | 0.17543 | 0.22271 | 0.33204 | 0.17797
HotSlopeWkEnd | -0.11742 | -0.059728 | -0.089054 | -0.054307 | -0.00040001 | -0.062664 | -0.10363 | -0.13019
XHotSlope | 0.10038 | 0.040267 | 0.02326 | 0.17357 | 0.036086 | 0.15418 | 0.15523 | -0.10843
XXHotSlope | -0.107 | 0.0003455 | 0.11947 | -0.22237 | -0.061822 | -0.14151 | 0.16766 | 0.072158
MiddleSlope | 0.066476 | 0.035784 | 0.076248 | 0.053944 | 0.088865 | 0.029885 | 0.076126 | 0.040367
ColdSlope | 0.037999 | -0.0011076 | 0.082493 | 0.035636 | -0.033027 | 0.13086 | 0.18929 | 0.029693
ColdSlopeWkEnd | -0.046053 | -0.010568 | -0.021644 | -0.011455 | 0.015802 | -0.076499 | -0.11349 | -0.073278
XColdSlope | 0.064649 | 0.20683 | 0.16311 | 0.086986 | 0.15529 | 0.1821 | 0.12162 | 0.20234
HotBuildUp | 0.066805 | 0.042181 | 0.038101 | 0.077597 | 0.020283 | 0.082775 | 0.056437 | 0.015371
MildBuildup | 0.0057988 | 0.009078 | -0.0027463 | 0.00073756 | 0.012968 | -0.036457 | -0.0033069 | -0.014446
ColdBuildUp | -0.022459 | -0.025586 | -0.033359 | -0.027377 | -0.023607 | -0.039622 | -0.054831 | -0.084231

## HourlyCoefs
This sheet contains the coefficients for the Hourly Fraction Models of the Weather Zone selected on the Inputs tab.
Variable names are listed on the left and there is one column for the coefficients for each hour.
The hourly fraction calculations that use these coefficients are on the HourlyCalcs tab.
Variable | Hr1 | Hr2 | Hr3 | Hr4 | Hr5 | Hr6 | Hr7 | Hr8 | Hr9 | Hr10 | Hr11 | Hr12 | Hr13 | Hr14 | Hr15 | Hr16 | Hr17 | Hr18 | Hr19 | Hr20 | Hr21 | Hr22 | Hr23 | Hr24
CONST | 4.7293 | 5.9574 | 6.8635 | 6.2952 | 6.8279 | 7.2917 | 5.1698 | 0.27977 | 2.54 | 3.1772 | 4.3209 | 6.5135 | 4.8462 | 2.871 | 1.3716 | -1.5005 | -1.2825 | 1.6091 | 4.8567 | 4.5245 | 5.7894 | 5.5925 | 6.0106 | 5.3453
Monday | -0.59496 | -0.55024 | -0.55912 | -0.4979 | -0.57074 | -0.47232 | -0.36603 | 0.068562 | 0.3255 | 0.14158 | 0.14685 | 0.31824 | 0.48572 | 0.8026 | 1.0004 | 0.96778 | 0.83548 | 0.44611 | 0.10093 | -0.22763 | -0.41347 | -0.45793 | -0.44372 | -0.48566
TWT | -0.7019 | -0.67591 | -0.65156 | -0.59132 | -0.63859 | -0.54998 | -0.44644 | 0.012162 | 0.34741 | 0.28722 | 0.36554 | 0.46294 | 0.56983 | 0.87929 | 1.1108 | 1.0703 | 0.9371 | 0.595 | 0.21418 | -0.15759 | -0.49438 | -0.62435 | -0.64375 | -0.67596
Friday | -0.70731 | -0.64729 | -0.63828 | -0.57088 | -0.62557 | -0.50684 | -0.38124 | 0.093923 | 0.30674 | 0.30818 | 0.40024 | 0.45414 | 0.57572 | 1.0075 | 1.2499 | 1.1205 | 0.91592 | 0.32268 | -0.11837 | -0.37208 | -0.45653 | -0.51311 | -0.57821 | -0.63976
Saturday | -0.3301 | -0.34465 | -0.29475 | -0.24059 | -0.31801 | -0.24258 | -0.23693 | 0.22124 | 0.25931 | 0.10631 | 0.11575 | 0.17713 | 0.29454 | 0.58727 | 0.71095 | 0.56992 | 0.23513 | -0.026748 | 0.094191 | -0.10893 | -0.30927 | -0.29179 | -0.31471 | -0.31265
SummerMon | 0.098324 | 0.089336 | 0.11902 | 0.10749 | 0.10654 | 0.13038 | 0.17825 | 0.20976 | 0.057324 | 0.097011 | 0.091437 | 0.11364 | 0.034837 | -0.074268 | -0.10872 | -0.21677 | -0.31758 | -0.38965 | -0.18591 | -0.15619 | -0.035316 | 0.0099342 | 0.0037228 | 0.03741
SummerTWT | -0.021698 | -0.0035523 | 0.019575 | -0.0034136 | -0.017359 | 0.0099601 | -0.0096928 | 0.12498 | 0.0027578 | 0.054077 | 0.12641 | 0.094022 | 0.10613 | 0.034861 | 0.025209 | -0.10033 | -0.057565 | -0.07196 | -0.033065 | -0.098389 | -0.064961 | -0.08172 | -0.032877 | -0.0014066
SummerFri | 0.022468 | 0.015708 | 0.043663 | 0.0043097 | -0.00074378 | 0.0017036 | -0.030208 | 0.056468 | 0.073921 | 0.19795 | 0.2058 | 0.16313 | 0.17054 | 0.0087648 | 0.0090521 | -0.01819 | -0.047636 | -0.13276 | -0.1899 | -0.26057 | -0.14487 | -0.12007 | -0.049258 | 0.020729
SummerSat | 0.012112 | 0.0011261 | -0.02838 | -0.053706 | -0.09492 | -0.082193 | -0.20039 | -0.49845 | -0.51357 | -0.034225 | 0.050348 | -0.0011191 | 0.031329 | -0.056363 | -0.014588 | -0.0096179 | 0.089055 | 0.18718 | 0.2733 | 0.24214 | 0.21269 | 0.16756 | 0.14855 | 0.17213
SummerSun | 0.23642 | 0.21353 | 0.21881 | 0.18696 | 0.10565 | 0.18318 | -0.0010476 | -0.1529 | -0.37974 | 0.15294 | 0.17648 | 0.046425 | -0.025281 | -0.11413 | -0.1267 | -0.28608 | -0.26304 | -0.25041 | -0.25609 | -0.20559 | 0.10913 | 0.16057 | 0.14342 | 0.12751
WinterMon | -0.013431 | -9.1626e-05 | -0.0099302 | 0.029405 | 0.04622 | 0.033274 | -0.034964 | 0.23979 | 0.034277 | -0.014888 | 0.074892 | 0.14268 | 0.080773 | 0.14737 | 0.056524 | -0.082129 | -0.1106 | -0.097405 | 0.018105 | -0.013908 | -0.12481 | -0.14451 | -0.15504 | -0.10161
WinTWT | -0.049051 | -0.049234 | -0.014503 | 0.011447 | 0.016962 | -0.0043372 | 0.088151 | 0.32619 | 0.16707 | 0.10391 | 0.15737 | 0.12868 | 0.060141 | -0.053072 | -0.099085 | -0.087412 | -0.15542 | -0.18393 | -0.10789 | -0.10089 | -0.095421 | -0.06116 | -0.011743 | 0.013219
WinterFri | -0.018821 | -0.031149 | 0.011815 | 0.036753 | 0.020249 | -0.027093 | -0.052643 | 0.13545 | 0.28375 | 0.35354 | 0.29966 | 0.12179 | 0.089286 | -0.014576 | -0.1439 | -0.14038 | -0.20912 | -0.15352 | -0.016833 | -0.13142 | -0.22048 | -0.14788 | -0.057961 | 0.013489
WinterSat | 0.19946 | 0.19505 | 0.21844 | 0.21101 | 0.19508 | 0.15999 | 0.024174 | -0.13226 | -0.18875 | -0.056813 | 0.090567 | 0.046756 | -0.092859 | -0.072965 | -0.21727 | -0.27209 | -0.23502 | -0.11701 | -0.077661 | -0.041141 | -0.0025857 | 0.00038347 | 0.070898 | 0.09462
WinterSun | 0.018686 | -0.0083757 | 0.045699 | 0.09449 | 0.072096 | 0.087603 | -0.026641 | 0.098296 | -0.082317 | -0.10565 | -0.031412 | -0.01759 | -0.031737 | 0.1213 | 0.06977 | 0.0065846 | -0.063546 | -0.11153 | 0.11369 | 0.057364 | -0.10712 | -0.11973 | -0.040448 | -0.03947
XMASWkB4 | -0.027274 | 0.017255 | 0.050764 | 0.065482 | 0.080577 | 0.021869 | 0.15407 | 0.13132 | 0.11513 | 0.18697 | 0.057865 | 0.040602 | 0.13463 | -0.024432 | 0.039603 | -0.093706 | -0.097784 | -0.20827 | -0.11191 | -0.13022 | -0.080023 | -0.13353 | -0.078511 | -0.11046
XMASAft | 0.35996 | 0.34077 | 0.42012 | 0.44903 | 0.42494 | 0.45186 | 0.39802 | -0.027271 | 0.03374 | -0.22279 | -0.38261 | -0.61988 | -0.58045 | -0.60311 | -0.60866 | -0.54465 | -0.54709 | -0.13772 | 0.19448 | 0.23776 | 0.25819 | 0.21648 | 0.22462 | 0.26427
HotSlope | -0.11498 | -0.10879 | -0.1225 | -0.11942 | -0.12467 | -0.12172 | -0.14391 | -0.12434 | 0.013024 | 0.037453 | 0.11114 | 0.1303 | 0.11491 | 0.13942 | 0.14717 | 0.14285 | 0.10366 | 0.10799 | 0.079634 | 0.02964 | -0.033519 | -0.047069 | -0.046609 | -0.049645
MiddleSlope | -0.027055 | -0.0083258 | 0.0074646 | -0.0040695 | 0.0051 | 0.007765 | -0.016967 | -0.091708 | -0.068533 | -0.051584 | -0.015263 | 0.06125 | 0.049616 | 0.044537 | 0.039598 | -0.0058598 | -0.010769 | 0.020584 | 0.047875 | 0.0072044 | 0.025666 | 0.00062012 | -0.00010559 | -0.017039
ColdSlope | 0.018116 | 0.022378 | 0.02549 | -0.0007126 | 0.0059275 | 0.024601 | -0.011325 | -0.071705 | -0.096328 | -0.047792 | 0.008138 | 0.035991 | -0.02158 | -0.041937 | -0.0085161 | -0.037443 | -0.053158 | -0.010433 | -0.036801 | 0.015402 | 0.064884 | 0.04645 | 0.065425 | 0.10493
Hot | -2.9738 | -4.2223 | -6.4167 | -4.9798 | -6.0681 | -6.4093 | -6.0752 | -2.1448 | 2.9117 | 1.9417 | 3.9487 | 1.6458 | 1.6705 | 4.5202 | 6.4068 | 9.2836 | 7.606 | 4.002 | -0.19956 | 1.3334 | -1.8627 | -1.4547 | -1.5695 | -0.89373
HotMornDB | 0.032452 | 0.034391 | 0.043512 | 0.041958 | 0.04628 | 0.0467 | 0.06619 | 0.082969 | 0.016473 | 0.014832 | -0.015089 | -0.027503 | -0.025683 | -0.041839 | -0.053409 | -0.062451 | -0.058495 | -0.057223 | -0.039086 | -0.031702 | -0.0086793 | -0.0056813 | -0.0027156 | 0.0037999
HotAftDB | 0.0022708 | 0.0021652 | 0.00084626 | -0.0067086 | -0.0015008 | -0.0050893 | -0.0035003 | -0.017155 | -0.030339 | -0.02 | -0.0070343 | 0.0010707 | 0.028528 | 0.038325 | 0.045574 | 0.036293 | 0.032749 | -0.0067745 | -0.028089 | -0.025922 | -0.0097479 | -0.0068697 | -0.0080083 | -0.011082
HotEveDB | 0.020326 | 0.015477 | 0.021482 | 0.022587 | 0.020179 | 0.020394 | 0.017933 | 0.022422 | -0.0063949 | -0.0077336 | -0.040208 | -0.048293 | -0.055884 | -0.064068 | -0.06591 | -0.038483 | -0.018012 | 0.023083 | 0.03462 | 0.028137 | 0.021666 | 0.030485 | 0.024317 | 0.021877
WkEndHotMornDB | 0.0062282 | 0.0075216 | 0.0011179 | 0.0010171 | 0.0044863 | 0.0064588 | 0.00491 | -0.0074792 | -0.00080786 | -0.013366 | -0.0098413 | -0.0088707 | -0.006874 | -0.0065061 | 0.005469 | 0.0087529 | 0.0087946 | -0.00046292 | -0.001361 | 0.0021234 | -0.0055951 | 0.0023458 | 6.3074e-05 | 0.0018753
WkEndHotAftDB | -0.00076645 | -0.0059013 | 0.0046601 | 0.011458 | 0.004952 | 0.0075566 | 0.013532 | 0.0053599 | 0.0078946 | 0.038907 | 0.026843 | 0.025026 | 0.0047194 | -0.013997 | -0.040404 | -0.022958 | -0.0296 | 0.0090752 | -0.0025891 | -0.014339 | 0.0031424 | -0.0068818 | -0.011311 | -0.01438
WkEndHotEveDB | -0.0041339 | 0.00097217 | -0.0041944 | -0.011097 | -0.0066604 | -0.011017 | -0.015231 | 0.003371 | -0.0050263 | -0.028008 | -0.020345 | -0.019409 | -0.00013445 | 0.017372 | 0.033902 | 0.012387 | 0.018937 | -0.012545 | 0.0036914 | 0.013014 | 0.0015343 | 0.0053631 | 0.01278 | 0.014476
HotBuildUp | 0.01042 | 0.0064541 | 0.0073201 | 0.0058016 | 0.0032189 | -0.0008801 | 0.0051977 | 0.024025 | 0.019731 | 0.0092544 | 0.0068493 | 0.012111 | 0.0081342 | 0.0038606 | -0.0042937 | -0.0041935 | 0.0013536 | -0.011082 | -0.02 | -0.01618 | -0.018452 | -0.018246 | -0.017044 | -0.013362
MildMornDB | 0.0097568 | -0.0011001 | -0.0076997 | -0.0029557 | -0.0057741 | -0.007698 | 0.0082331 | 0.040248 | 0.011635 | 0.0097059 | 0.006052 | -0.015347 | -0.0064547 | -0.004917 | -0.0057915 | 0.011423 | 0.016794 | 0.0021064 | -0.015429 | -0.0064139 | -0.018283 | -0.0099579 | -0.0078198 | -0.00031387
MildAftDB | -0.017076 | -0.019759 | -0.029668 | -0.024615 | -0.029061 | -0.031387 | -0.019607 | -0.013537 | 0.0026104 | 0.021791 | 0.01646 | 0.0043921 | 0.028706 | 0.029434 | 0.045596 | 0.060936 | 0.034435 | 0.0046016 | -0.010694 | -0.001915 | -0.017053 | -0.0066387 | -0.014771 | -0.013179
MildEveDB | 0.022274 | 0.014345 | 0.013246 | 0.01452 | 0.014133 | 0.010402 | 0.0035812 | 0.025593 | -2.7478e-05 | -0.023511 | -0.032405 | -0.042456 | -0.052354 | -0.026588 | -0.021666 | -0.0031738 | 0.017671 | 0.013531 | -0.0067802 | -0.002457 | 0.013557 | 0.015465 | 0.016016 | 0.017086
MildBuildup | -0.0011394 | -0.00086255 | -0.0039676 | -0.0034795 | -0.006969 | -0.0073304 | -0.014112 | -0.019976 | -0.0044536 | 0.0073127 | 0.010175 | 0.0058312 | 0.0073323 | 0.0091352 | 0.011366 | 0.011235 | 0.01294 | 0.0061834 | -0.0058721 | -0.0059002 | -0.004512 | -0.0017126 | -0.0011193 | -0.00010356
Cold | -2.1428 | -3.5461 | -4.7479 | -2.388 | -3.1207 | -4.6301 | -0.1494 | 8.2787 | 8.5164 | 5.5744 | 1.5455 | -3.0414 | 1.558 | 4.2393 | 3.3857 | 7.8176 | 7.5929 | 0.94797 | -1.0764 | -2.9292 | -6.1858 | -3.6033 | -5.1269 | -6.7684
ColdMornDB | 0.019537 | 0.020616 | 0.019333 | 0.0070267 | 0.0093303 | 0.015296 | -0.029505 | -0.05474 | -0.085551 | -0.068988 | -0.048014 | -0.012919 | -0.02222 | -0.017563 | 0.0054379 | -0.001463 | 0.0077068 | 0.023415 | 0.0064927 | 0.022517 | 0.043239 | 0.035199 | 0.045579 | 0.060238
ColdAftDB | 0.0037271 | 0.0071561 | 0.005015 | 0.0026074 | 0.0037757 | 0.0034757 | 0.032741 | 0.0079448 | 0.0013087 | -0.0026905 | 0.0087885 | 0.0012789 | -0.02416 | -0.033301 | -0.0072725 | -0.013214 | -0.050918 | -0.031334 | -0.017014 | -0.0003805 | 0.022847 | 0.019975 | 0.025723 | 0.033921
ColdEveDB | 0.023162 | 0.02037 | 0.025218 | 0.011531 | 0.012164 | 0.023414 | -0.019855 | -0.049461 | -0.049008 | -0.015851 | 0.00033467 | 0.011595 | -0.0043546 | -0.014166 | -0.027726 | -0.035637 | -0.0038939 | 0.020074 | 0.0003877 | 0.018675 | 0.01644 | 0.005903 | 0.0086263 | 0.022057
WkEndColdMornDB | -0.0064404 | -0.0065553 | -0.0039305 | -0.008186 | -0.011018 | -0.0089509 | 0.011301 | 0.012773 | 0.014526 | 0.024588 | 0.017588 | 0.0010245 | 0.0010508 | -0.0088446 | -0.013584 | -0.018219 | -0.010421 | 0.0019057 | 0.0022382 | 0.0066043 | 0.0021142 | 0.00035566 | -0.00048257 | 0.00056308
WkEndColdAftDB | 0.021875 | 0.020098 | 0.036598 | 0.023946 | 0.030662 | 0.034155 | 0.00017652 | -0.026355 | -0.03393 | -0.032217 | -0.045922 | -0.044468 | -0.02593 | -0.023802 | -0.038314 | -0.042212 | 0.010006 | 0.0044522 | 0.031456 | 0.027651 | 0.021635 | 0.014815 | 0.014423 | 0.021201
WkEndColdEveDB | -0.018516 | -0.01483 | -0.034772 | -0.016946 | -0.021618 | -0.026594 | -0.0085078 | 0.013372 | 0.01631 | 0.0057709 | 0.027989 | 0.043155 | 0.026094 | 0.032752 | 0.054287 | 0.062535 | 0.00018552 | -0.0034601 | -0.032141 | -0.033089 | -0.022662 | -0.014309 | -0.013382 | -0.021623
ColdBuildUp | -0.0098304 | -0.0096501 | -0.010651 | -0.0086867 | -0.011373 | -0.0098339 | -0.016377 | -0.030744 | -0.017177 | -0.0046321 | 0.0091508 | 0.013126 | 0.010333 | 0.0076044 | 0.0064929 | 0.0069655 | -0.00026395 | 0.0048277 | 0.013997 | 0.011674 | 0.010747 | 0.011865 | 0.010987 | 0.01145
FracDark7 | -0.27231 | -0.22335 | -0.24078 | -0.27095 | -0.26549 | -0.25035 | 1.0048 | 0.67744 | 0.40078 | 0.12564 | 0.022626 | -0.092015 | -0.015096 | 0.16518 | 0.15857 | 0.094518 | 0.15567 | -0.09334 | -0.12016 | -0.32842 | 0.011577 | -0.10473 | -0.25361 | -0.28624
FracDark8 | -0.065072 | -0.056526 | -0.2985 | -0.32906 | -0.39424 | -0.39303 | -0.34918 | 0.93356 | -0.20213 | 0.020075 | 0.054676 | 0.28689 | 0.31 | 0.19256 | 0.25045 | 0.40712 | 0.63805 | 0.24772 | -0.3827 | -0.30676 | -0.33046 | -0.21239 | -0.045167 | 0.024101
FracDark18 | -0.17024 | -0.22032 | -0.23502 | -0.26955 | -0.39615 | -0.36358 | -0.36267 | -0.30697 | -0.044858 | -0.035692 | -0.0060424 | 0.046618 | 0.031584 | 0.22921 | 0.19847 | 0.33645 | 0.34922 | 1.9121 | -0.062788 | -0.28158 | -0.095376 | -0.041349 | -0.068059 | -0.14344
FracDark19 | 0.16238 | 0.21548 | 0.25551 | 0.26395 | 0.35074 | 0.36214 | -0.019573 | -0.36086 | -0.19646 | -0.17056 | -0.30755 | -0.36354 | -0.42315 | -0.56714 | -0.62387 | -0.71825 | -0.2402 | -0.059569 | 1.5735 | 0.4189 | 0.023496 | 0.10808 | 0.14038 | 0.17615
FracDark20 | -0.33702 | -0.38641 | -0.39222 | -0.42753 | -0.47044 | -0.49459 | -0.40763 | -0.057081 | 0.0094734 | 0.045317 | 0.090634 | 0.12556 | 0.15375 | 0.30038 | 0.36273 | 0.41582 | 0.2747 | 0.5148 | 0.64329 | 1.2723 | -0.18121 | -0.35114 | -0.34767 | -0.35582
FracDark21 | 0.28333 | 0.23374 | 0.36271 | 0.26103 | 0.25914 | 0.3256 | -0.049694 | -0.22858 | -0.81762 | -0.46055 | -0.23619 | 0.010511 | -0.068523 | -0.49409 | -0.55778 | -0.68905 | -0.57243 | -0.024157 | 0.24757 | 0.24338 | 1.1782 | 0.23113 | 0.23166 | 0.33068

## HrlyCoefs (hidden)
This sheet contains the coefficients for the Hourly Fraction Models for all Weather Zones.
The HourlyCoefs tab displays coefficients from this sheet based on the Weather Zone selected
on the Inputs tab.
| Zone1-North | Zone2-NCent | Zone3-East | Zone4-FWest | Zone5-West | Zone6-SCent | Zone7-Coast | Zone8-South | Zone1-North | Zone2-NCent | Zone3-East | Zone4-FWest | Zone5-West | Zone6-SCent | Zone7-Coast | Zone8-South | Zone1-North | Zone2-NCent | Zone3-East | Zone4-FWest | Zone5-West | Zone6-SCent | Zone7-Coast | Zone8-South | Zone1-North | Zone2-NCent | Zone3-East | Zone4-FWest | Zone5-West | Zone6-SCent | Zone7-Coast | Zone8-South | Zone1-North | Zone2-NCent | Zone3-East | Zone4-FWest | Zone5-West | Zone6-SCent | Zone7-Coast | Zone8-South | Zone1-North | Zone2-NCent | Zone3-East | Zone4-FWest | Zone5-West | Zone6-SCent | Zone7-Coast | Zone8-South | Zone1-North | Zone2-NCent | Zone3-East | Zone4-FWest | Zone5-West | Zone6-SCent | Zone7-Coast | Zone8-South | Zone1-North | Zone2-NCent | Zone3-East | Zone4-FWest | Zone5-West | Zone6-SCent | Zone7-Coast | Zone8-South | Zone1-North | Zone2-NCent | Zone3-East | Zone4-FWest | Zone5-West | Zone6-SCent | Zone7-Coast | Zone8-South | Zone1-North | Zone2-NCent | Zone3-East | Zone4-FWest | Zone5-West | Zone6-SCent | Zone7-Coast | Zone8-South | Zone1-North | Zone2-NCent | Zone3-East | Zone4-FWest | Zone5-West | Zone6-SCent | Zone7-Coast | Zone8-South | Zone1-North | Zone2-NCent | Zone3-East | Zone4-FWest | Zone5-West | Zone6-SCent | Zone7-Coast | Zone8-South | Zone1-North | Zone2-NCent | Zone3-East | Zone4-FWest | Zone5-West | Zone6-SCent | Zone7-Coast | Zone8-South | Zone1-North | Zone2-NCent | Zone3-East | Zone4-FWest | Zone5-West | Zone6-SCent | Zone7-Coast | Zone8-South | Zone1-North | Zone2-NCent | Zone3-East | Zone4-FWest | Zone5-West | Zone6-SCent | Zone7-Coast | Zone8-South | Zone1-North | Zone2-NCent | Zone3-East | Zone4-FWest | Zone5-West | Zone6-SCent | Zone7-Coast | Zone8-South | Zone1-North | Zone2-NCent | Zone3-East | Zone4-FWest | Zone5-West | Zone6-SCent | Zone7-Coast | Zone8-South | Zone1-North | Zone2-NCent | Zone3-East | Zone4-FWest | Zone5-West | Zone6-SCent | Zone7-Coast | Zone8-South | Zone1-North | Zone2-NCent | Zone3-East | Zone4-FWest | Zone5-West | Zone6-SCent | Zone7-Coast | Zone8-South | Zone1-North | Zone2-NCent | Zone3-East | Zone4-FWest | Zone5-West | Zone6-SCent | Zone7-Coast | Zone8-South | Zone1-North | Zone2-NCent | Zone3-East | Zone4-FWest | Zone5-West | Zone6-SCent | Zone7-Coast | Zone8-South | Zone1-North | Zone2-NCent | Zone3-East | Zone4-FWest | Zone5-West | Zone6-SCent | Zone7-Coast | Zone8-South | Zone1-North | Zone2-NCent | Zone3-East | Zone4-FWest | Zone5-West | Zone6-SCent | Zone7-Coast | Zone8-South | Zone1-North | Zone2-NCent | Zone3-East | Zone4-FWest | Zone5-West | Zone6-SCent | Zone7-Coast | Zone8-South
Variable | Hr1 | Hr1 | Hr1 | Hr1 | Hr1 | Hr1 | Hr1 | Hr1 | Hr2 | Hr2 | Hr2 | Hr2 | Hr2 | Hr2 | Hr2 | Hr2 | Hr3 | Hr3 | Hr3 | Hr3 | Hr3 | Hr3 | Hr3 | Hr3 | Hr4 | Hr4 | Hr4 | Hr4 | Hr4 | Hr4 | Hr4 | Hr4 | Hr5 | Hr5 | Hr5 | Hr5 | Hr5 | Hr5 | Hr5 | Hr5 | Hr6 | Hr6 | Hr6 | Hr6 | Hr6 | Hr6 | Hr6 | Hr6 | Hr7 | Hr7 | Hr7 | Hr7 | Hr7 | Hr7 | Hr7 | Hr7 | Hr8 | Hr8 | Hr8 | Hr8 | Hr8 | Hr8 | Hr8 | Hr8 | Hr9 | Hr9 | Hr9 | Hr9 | Hr9 | Hr9 | Hr9 | Hr9 | Hr10 | Hr10 | Hr10 | Hr10 | Hr10 | Hr10 | Hr10 | Hr10 | Hr11 | Hr11 | Hr11 | Hr11 | Hr11 | Hr11 | Hr11 | Hr11 | Hr12 | Hr12 | Hr12 | Hr12 | Hr12 | Hr12 | Hr12 | Hr12 | Hr13 | Hr13 | Hr13 | Hr13 | Hr13 | Hr13 | Hr13 | Hr13 | Hr14 | Hr14 | Hr14 | Hr14 | Hr14 | Hr14 | Hr14 | Hr14 | Hr15 | Hr15 | Hr15 | Hr15 | Hr15 | Hr15 | Hr15 | Hr15 | Hr16 | Hr16 | Hr16 | Hr16 | Hr16 | Hr16 | Hr16 | Hr16 | Hr17 | Hr17 | Hr17 | Hr17 | Hr17 | Hr17 | Hr17 | Hr17 | Hr18 | Hr18 | Hr18 | Hr18 | Hr18 | Hr18 | Hr18 | Hr18 | Hr19 | Hr19 | Hr19 | Hr19 | Hr19 | Hr19 | Hr19 | Hr19 | Hr20 | Hr20 | Hr20 | Hr20 | Hr20 | Hr20 | Hr20 | Hr20 | Hr21 | Hr21 | Hr21 | Hr21 | Hr21 | Hr21 | Hr21 | Hr21 | Hr22 | Hr22 | Hr22 | Hr22 | Hr22 | Hr22 | Hr22 | Hr22 | Hr23 | Hr23 | Hr23 | Hr23 | Hr23 | Hr23 | Hr23 | Hr23 | Hr24 | Hr24 | Hr24 | Hr24 | Hr24 | Hr24 | Hr24 | Hr24
CONST | -0.44939 | 5.3135 | 5.5547 | 5.5719 | 9.8618 | 7.7322 | 4.7293 | 3.9034 | 5.5611 | 5.2291 | 5.9635 | 5.4664 | 9.2542 | 9.762 | 5.9574 | 3.6108 | 4.8379 | 5.182 | 6.0787 | 4.2007 | 8.8 | 9.5074 | 6.8635 | 11.54 | 4.1775 | 5.0439 | 6.33 | 4.9332 | 7.9482 | 8.0045 | 6.2952 | 8.3775 | 4.2874 | 6.0381 | 5.9649 | 5.1382 | 8.4473 | 7.7626 | 6.8279 | 11.2518 | 4.4961 | 5.9223 | 6.3975 | 4.0683 | 8.4359 | 7.9464 | 7.2917 | 6.6093 | 3.1245 | 0.86656 | 5.5814 | 4.3208 | 10.2219 | 7.3349 | 5.1698 | 4.2456 | 2.9259 | -1.0992 | 7.4187 | 2.0088 | 2.835 | 3.4189 | 0.27977 | -1.3891 | 4.1886 | 3.3568 | 10.6927 | 3.8119 | 4.2589 | 5.171 | 2.54 | -0.14574 | 1.9128 | 3.1993 | 5.7981 | 1.4021 | 1.8229 | 4.0129 | 3.1772 | 9.8973 | 5.4157 | 3.4141 | 6.4534 | 4.4199 | 2.4487 | 5.2674 | 4.3209 | 6.9337 | 5.2117 | 3.9413 | 4.9078 | 5.0233 | 1.4882 | 6.8308 | 6.5135 | 4.954 | 7.0105 | 5.1809 | 4.5672 | 3.627 | 0.0023487 | 6.998 | 4.8462 | 2.4352 | 4.4874 | 5.3101 | 4.8743 | 2.8027 | -0.27185 | 2.9924 | 2.871 | 2.689 | 0.74095 | 3.7771 | 2.2947 | 4.3852 | -1.6014 | 1.5757 | 1.3716 | 1.865 | 1.9835 | 2.9525 | 2.6177 | 3.0139 | -1.1528 | 2.7247 | -1.5005 | -1.7245 | -1.1575 | 3.5081 | 1.3945 | 2.6063 | -5.1892 | 2.704 | -1.2825 | 3.5089 | 3.3878 | 4.3316 | 3.0052 | 2.3349 | -5.0275 | 2.4045 | 1.6091 | 1.0028 | 7.3702 | 4.2169 | 0.93035 | 3.3216 | 1.9635 | 1.158 | 4.8567 | 4.0779 | 7.7691 | 4.1606 | -0.18618 | 4.4052 | -0.87744 | -0.41187 | 4.5245 | 4.0885 | 7.9601 | 3.7252 | -1.3148 | 4.9114 | 5.575 | -1.4857 | 5.7894 | 4.2174 | 5.5861 | 5.2028 | -1.6288 | 5.6284 | 11.7839 | -3.3203 | 5.5925 | 2.1104 | 5.1441 | 5.7258 | 2.9637 | 6.8695 | 9.7612 | -0.092785 | 6.0106 | 2.1231 | 4.0282 | 5.5006 | 3.3408 | 5.7286 | 9.2113 | 2.0025 | 5.3453 | 3.8176
Monday | -0.78852 | -0.49712 | -0.67117 | -0.51227 | -0.5854 | -0.45339 | -0.59496 | -0.74716 | -0.83463 | -0.48526 | -0.73645 | -0.47383 | -0.67647 | -0.47338 | -0.55024 | -0.75437 | -0.86274 | -0.51148 | -0.71295 | -0.46827 | -0.6987 | -0.49996 | -0.55912 | -0.9072 | -0.83499 | -0.50087 | -0.68462 | -0.40425 | -0.76249 | -0.43309 | -0.4979 | -0.89554 | -0.82181 | -0.50386 | -0.67768 | -0.45829 | -0.74822 | -0.50479 | -0.57074 | -0.86941 | -0.74314 | -0.51986 | -0.68582 | -0.54005 | -0.51822 | -0.61079 | -0.47232 | -0.67823 | -0.29158 | -0.29568 | -0.47711 | -0.45695 | -0.1919 | -0.48139 | -0.36603 | -0.88378 | 0.43949 | 0.19703 | -0.17241 | -0.33464 | 0.39527 | 0.045997 | 0.068562 | -0.66661 | 0.9149 | 0.65172 | 0.42104 | 0.34239 | 0.44426 | 0.48469 | 0.3255 | 0.21126 | 1.06 | 0.66882 | 0.67347 | 0.8376 | 0.55587 | 0.49754 | 0.14158 | 0.30947 | 1.0669 | 0.63564 | 0.80144 | 0.90488 | 0.71128 | 0.58727 | 0.14685 | 0.50426 | 0.9576 | 0.52475 | 0.84321 | 0.82009 | 0.76635 | 0.46182 | 0.31824 | 0.76234 | 0.75868 | 0.33306 | 0.76797 | 0.51418 | 0.82305 | 0.50941 | 0.48572 | 0.79236 | 1.074 | 0.39191 | 0.85303 | 0.45021 | 0.93774 | 0.54356 | 0.8026 | 1.0263 | 1.2837 | 0.51633 | 1.0151 | 0.51937 | 1.03 | 0.63564 | 1.0004 | 1.0961 | 1.284 | 0.69979 | 0.87861 | 0.61413 | 0.8539 | 0.73059 | 0.96778 | 2.7056 | 0.96982 | 0.60382 | 0.63676 | 0.60545 | 0.43674 | 0.63579 | 0.83548 | 0.85058 | -0.04322 | 0.25435 | 0.095062 | 0.19153 | 0.32855 | 0.16847 | 0.44611 | 0.45591 | -0.51951 | -0.11736 | -0.21685 | -0.20546 | 0.002819 | -0.060237 | 0.10093 | -0.040439 | -0.71533 | -0.2978 | -0.28356 | -0.24103 | -0.19196 | -0.19244 | -0.22763 | -0.4954 | -0.81709 | -0.44352 | -0.43917 | -0.33922 | -0.5771 | -0.40653 | -0.41347 | -0.44111 | -0.82832 | -0.44786 | -0.48102 | -0.40138 | -0.74369 | -0.35947 | -0.45793 | -0.30075 | -0.87047 | -0.4235 | -0.40082 | -0.48178 | -0.77332 | -0.37426 | -0.44372 | -0.55817 | -0.83786 | -0.43303 | -0.34611 | -0.48241 | -0.81835 | -0.45107 | -0.48566 | -0.47607
TWT | -0.73888 | -0.51332 | -0.57744 | -0.57448 | -0.76117 | -0.6943 | -0.7019 | -0.5384 | -0.75839 | -0.5214 | -0.66381 | -0.53066 | -0.77023 | -0.70036 | -0.67591 | -0.56696 | -0.79828 | -0.53387 | -0.66932 | -0.55698 | -0.76777 | -0.72082 | -0.65156 | -0.77553 | -0.78019 | -0.52088 | -0.64594 | -0.49904 | -0.78911 | -0.66799 | -0.59132 | -0.78634 | -0.7898 | -0.53338 | -0.61748 | -0.51266 | -0.78835 | -0.67447 | -0.63859 | -0.69147 | -0.75022 | -0.52915 | -0.61478 | -0.58414 | -0.55749 | -0.62141 | -0.54998 | -0.59357 | -0.3185 | -0.33225 | -0.44069 | -0.5184 | -0.36425 | -0.35647 | -0.44644 | -0.6942 | 0.40545 | 0.14693 | -0.14001 | -0.4175 | 0.37407 | 0.052937 | 0.012162 | -0.66144 | 0.83521 | 0.63002 | 0.4597 | 0.37258 | 0.48372 | 0.36737 | 0.34741 | 0.062465 | 1.0366 | 0.68604 | 0.64378 | 0.85488 | 0.72131 | 0.41755 | 0.28722 | 0.33172 | 1.0823 | 0.63397 | 0.76905 | 1.0196 | 0.79428 | 0.59049 | 0.36554 | 0.43837 | 0.95448 | 0.5453 | 0.82717 | 0.94345 | 0.85394 | 0.52914 | 0.46294 | 0.73592 | 0.78205 | 0.36527 | 0.72187 | 0.6102 | 0.81674 | 0.49961 | 0.56983 | 0.67403 | 1.0421 | 0.44406 | 0.83699 | 0.61923 | 0.94141 | 0.57314 | 0.87929 | 0.78384 | 1.2682 | 0.6042 | 0.99195 | 0.71385 | 1.0682 | 0.63062 | 1.1108 | 0.74584 | 1.2851 | 0.762 | 0.88392 | 0.74625 | 0.85999 | 0.84154 | 1.0703 | 0.9885 | 0.9288 | 0.64732 | 0.57765 | 0.67476 | 0.50896 | 0.99864 | 0.9371 | 1.4225 | -0.098477 | 0.2269 | 0.1206 | 0.36403 | 0.28854 | 0.44239 | 0.595 | 0.80865 | -0.58053 | -0.13142 | -0.1892 | -0.17657 | 0.025075 | 0.14216 | 0.21418 | 0.46534 | -0.70549 | -0.28433 | -0.30127 | -0.39167 | -0.23898 | -0.058322 | -0.15759 | 0.031297 | -0.80067 | -0.42678 | -0.56365 | -0.46399 | -0.52208 | -0.2135 | -0.49438 | -0.53948 | -0.82397 | -0.44959 | -0.55708 | -0.51268 | -0.69333 | -0.23666 | -0.62435 | -0.36617 | -0.85639 | -0.43769 | -0.42727 | -0.56786 | -0.72526 | -0.48182 | -0.64375 | -0.64658 | -0.82056 | -0.47798 | -0.42475 | -0.61222 | -0.75821 | -0.65948 | -0.67596 | -0.6283
Friday | -0.60631 | -0.50048 | -0.5587 | -0.61778 | -0.54371 | -0.6656 | -0.70731 | -0.30421 | -0.6511 | -0.51226 | -0.68902 | -0.5269 | -0.59342 | -0.66436 | -0.64729 | -0.42402 | -0.73666 | -0.529 | -0.68987 | -0.54043 | -0.62288 | -0.67789 | -0.63828 | -0.56676 | -0.67891 | -0.53505 | -0.62704 | -0.47633 | -0.66935 | -0.64779 | -0.57088 | -0.53093 | -0.7416 | -0.53946 | -0.61724 | -0.46639 | -0.66988 | -0.73924 | -0.62557 | -0.46841 | -0.72345 | -0.52969 | -0.62808 | -0.52002 | -0.42838 | -0.73559 | -0.50684 | -0.42607 | -0.28125 | -0.32892 | -0.42244 | -0.50186 | -0.13505 | -0.45748 | -0.38124 | -0.58737 | 0.46591 | 0.15233 | 0.034891 | -0.32021 | 0.42189 | -0.096068 | 0.093923 | -0.56381 | 0.89897 | 0.60893 | 0.60434 | 0.55836 | 0.44666 | 0.2859 | 0.30674 | 0.16418 | 0.95453 | 0.65254 | 0.80804 | 0.8205 | 0.419 | 0.343 | 0.30818 | 0.33874 | 1.0628 | 0.65426 | 0.80734 | 0.96569 | 0.56127 | 0.41551 | 0.40024 | 0.5375 | 0.96583 | 0.53746 | 0.93024 | 0.96808 | 0.64589 | 0.36167 | 0.45414 | 0.83607 | 0.85435 | 0.32543 | 0.81359 | 0.6597 | 0.59727 | 0.4355 | 0.57572 | 0.87342 | 1.0725 | 0.42911 | 0.90708 | 0.74784 | 0.69837 | 0.42837 | 1.0075 | 0.71055 | 1.2119 | 0.63208 | 0.9785 | 0.78885 | 0.75823 | 0.52884 | 1.2499 | 0.54888 | 1.0904 | 0.62581 | 0.85458 | 0.71499 | 0.61855 | 0.89606 | 1.1205 | 0.58138 | 0.68086 | 0.57811 | 0.57015 | 0.56951 | 0.34182 | 0.94688 | 0.91592 | 0.63184 | -0.16556 | 0.24335 | 0.038241 | 0.24873 | 0.22204 | 0.51437 | 0.32268 | 0.53932 | -0.6338 | -0.12682 | -0.34503 | -0.32295 | 0.053575 | 0.24988 | -0.11837 | -0.071161 | -0.67151 | -0.28134 | -0.59111 | -0.39177 | -0.061091 | 0.086412 | -0.37208 | -0.37174 | -0.81498 | -0.36181 | -0.82157 | -0.49859 | -0.33699 | -0.12783 | -0.45653 | -0.35358 | -0.83671 | -0.35845 | -0.58277 | -0.6072 | -0.58002 | -0.0094903 | -0.51311 | -0.15939 | -0.85841 | -0.37214 | -0.38236 | -0.63928 | -0.56901 | -0.1711 | -0.57821 | -0.49055 | -0.85775 | -0.46398 | -0.39176 | -0.61254 | -0.57478 | -0.49997 | -0.63976 | -0.44388
Saturday | -0.1651 | -0.18221 | -0.14784 | -0.13568 | -0.050642 | -0.30171 | -0.3301 | -0.18809 | -0.15463 | -0.18553 | -0.26351 | -0.12811 | -0.039236 | -0.28276 | -0.34465 | -0.39006 | -0.1977 | -0.19345 | -0.21683 | -0.083675 | -0.14914 | -0.34004 | -0.29475 | -0.36995 | -0.23296 | -0.18528 | -0.21283 | -0.04861 | -0.23365 | -0.3843 | -0.24059 | -0.47217 | -0.23831 | -0.19366 | -0.20717 | -0.077119 | -0.22733 | -0.39657 | -0.31801 | -0.33319 | -0.22197 | -0.18849 | -0.22055 | -0.066194 | -0.25992 | -0.34846 | -0.24258 | -0.26693 | -0.12201 | -0.12933 | -0.092135 | -0.10388 | -0.18243 | -0.2307 | -0.23693 | -0.48193 | 0.17486 | 0.14104 | 0.096072 | -0.12811 | 0.15331 | -0.073348 | 0.22124 | -0.38905 | 0.52439 | 0.17444 | 0.35067 | 0.0080436 | 0.28058 | 0.15291 | 0.25931 | 0.47218 | 0.75356 | 0.24232 | 0.43489 | 0.21099 | 0.44677 | 0.17798 | 0.10631 | 0.68017 | 0.77063 | 0.21275 | 0.55653 | 0.29964 | 0.51913 | 0.3693 | 0.11575 | 0.88759 | 0.64086 | 0.15127 | 0.48407 | 0.36178 | 0.44551 | 0.49972 | 0.17713 | 0.9572 | 0.47853 | 0.04735 | 0.28274 | 0.2775 | 0.41793 | 0.54203 | 0.29454 | 0.85974 | 0.40166 | -0.0039917 | 0.19958 | 0.20982 | 0.26929 | 0.31393 | 0.58727 | 1.0233 | 0.16647 | 0.016475 | 0.061772 | 0.14462 | 0.121 | 0.31284 | 0.71095 | 0.51705 | -0.13788 | 0.10905 | 0.084586 | 0.10588 | -0.082529 | 0.35838 | 0.56992 | 0.25897 | -0.24438 | 0.087108 | 0.052942 | 0.040883 | -0.067011 | 0.42358 | 0.23513 | 0.0038028 | -0.31085 | 0.080811 | -0.084523 | 0.036804 | -0.091003 | 0.12494 | -0.026748 | -0.21782 | -0.26021 | 0.035256 | -0.12791 | 0.0025835 | -0.13738 | 0.02685 | 0.094191 | -0.31784 | -0.31098 | 0.038871 | -0.2398 | -0.14012 | -0.16093 | -0.15503 | -0.10893 | -0.46092 | -0.34883 | 0.015225 | -0.29034 | -0.20039 | -0.1094 | -0.13078 | -0.30927 | -0.34899 | -0.35727 | -0.01153 | -0.26561 | -0.22497 | -0.19657 | -0.12903 | -0.29179 | -0.39683 | -0.30897 | 0.006736 | -0.13144 | -0.2018 | -0.28977 | -0.17175 | -0.31471 | -0.54763 | -0.29891 | -0.085231 | -0.10336 | -0.15989 | -0.3766 | -0.35799 | -0.31265 | -0.4786
SummerMon | -0.22247 | -0.053816 | -0.19159 | 0.063077 | -0.11877 | -0.39432 | 0.098324 | 0.081579 | -0.24566 | -0.035344 | -0.091426 | 0.11479 | 0.020327 | -0.16443 | 0.089336 | -0.010127 | 0.051176 | -0.063736 | -0.11221 | 0.089973 | 0.065566 | -0.19119 | 0.11902 | -0.050596 | -0.11338 | -0.07397 | 0.09647 | 0.043083 | 0.053549 | -0.25051 | 0.10749 | 0.084491 | -0.10884 | -0.063555 | 0.059746 | 0.21354 | 0.12715 | -0.26788 | 0.10654 | 0.081455 | -0.16294 | -0.10816 | 0.054832 | 0.29064 | 0.053188 | -0.083535 | 0.13038 | -0.038162 | -0.19504 | -0.098369 | 0.055442 | 0.10911 | 0.077421 | -0.074399 | 0.17825 | 0.12414 | -0.20387 | -0.026183 | 0.20562 | 0.0057134 | 0.20426 | 0.16588 | 0.20976 | 0.27022 | -0.14473 | 0.18362 | 0.15904 | 0.40026 | 0.20423 | 0.045971 | 0.057324 | 0.12891 | 0.22761 | 0.18945 | 0.20034 | 0.21516 | 0.053553 | 0.087174 | 0.097011 | 0.37159 | 0.21773 | 0.19152 | 0.17236 | 0.17825 | 0.059521 | 0.051615 | 0.091437 | 0.16905 | 0.19388 | 0.17886 | 0.15829 | 0.093225 | 0.037851 | -0.053706 | 0.11364 | -0.1055 | 0.2584 | 0.073905 | 0.1047 | -0.17832 | -0.065643 | -0.09692 | 0.034837 | 0.21038 | 0.19167 | 0.054809 | 0.08186 | -0.11501 | -0.12836 | -0.18776 | -0.074268 | -0.096504 | 0.095321 | 0.084421 | -0.0039098 | -0.16657 | -0.16446 | -0.049214 | -0.10872 | 0.071016 | 0.1217 | 0.028518 | -0.029409 | -0.35273 | -0.27246 | 0.080542 | -0.21677 | -1.6463 | 0.14115 | 0.069994 | -0.010922 | -0.3664 | -0.11344 | 0.31333 | -0.31758 | -0.12909 | -0.013897 | -0.015765 | 0.04659 | -0.18944 | -0.42513 | 0.46719 | -0.38965 | -0.18947 | 0.2179 | 0.0031657 | 0.053172 | -0.19755 | -0.22199 | 0.37858 | -0.18591 | 0.080212 | -0.0038034 | -0.044804 | -0.10763 | -0.12971 | -0.1637 | 0.44636 | -0.15619 | 0.27101 | 0.032615 | -0.16681 | -0.24578 | -0.14463 | 0.056397 | 0.13164 | -0.035316 | 0.037033 | -0.028145 | -0.13615 | -0.12664 | -0.10844 | 0.063268 | 0.060797 | 0.0099342 | 0.14136 | -0.098752 | -0.088199 | -0.16742 | 0.023291 | 0.19103 | -0.1841 | 0.0037228 | 0.085277 | -0.20764 | -0.083417 | -0.36151 | 0.10869 | 0.40666 | -0.23112 | 0.03741 | 0.057966
SummerTWT | -0.32741 | -0.081066 | -0.30048 | 0.038902 | 0.12006 | -0.071832 | -0.021698 | 0.045888 | -0.38331 | -0.069921 | -0.22277 | 0.080444 | 0.10222 | 0.024022 | -0.0035523 | -0.058544 | -0.042004 | -0.073096 | -0.20346 | 0.08348 | 0.11394 | -0.00021518 | 0.019575 | -0.079966 | -0.18 | -0.10444 | -0.1324 | 0.057514 | 0.14782 | -0.072944 | -0.0034136 | -0.004519 | -0.1464 | -0.089465 | -0.14805 | 0.11801 | 0.30902 | -0.12816 | -0.017359 | -0.055542 | -0.12439 | -0.15195 | -0.21791 | 0.15495 | 0.23501 | -0.08915 | 0.0099601 | -0.16637 | -0.12619 | -0.14163 | -0.14214 | 0.12806 | 0.31968 | -0.068529 | -0.0096928 | -0.12143 | -0.16101 | -0.021424 | 0.056769 | 0.040516 | 0.25541 | 0.14553 | 0.12498 | 0.21223 | -0.062889 | 0.14613 | 0.094819 | 0.312 | 0.18631 | 0.082433 | 0.0027578 | 0.19687 | 0.20162 | 0.15058 | 0.29682 | 0.20421 | -0.054559 | 0.16383 | 0.054077 | 0.16088 | 0.18717 | 0.23278 | 0.28163 | 0.21493 | -0.0027427 | 0.096933 | 0.12641 | 0.21513 | 0.24635 | 0.20681 | 0.25514 | 0.087394 | -0.068026 | -0.036921 | 0.094022 | 0.17302 | 0.38664 | 0.13839 | 0.25029 | -0.10522 | -0.12933 | 0.023208 | 0.10613 | 0.26004 | 0.39818 | 0.13752 | 0.23072 | -0.11027 | -0.18013 | -0.14179 | 0.034861 | 0.070598 | 0.19743 | 0.11828 | 0.14413 | -0.12105 | -0.24304 | -0.049664 | 0.025209 | 0.071319 | 0.32869 | 0.10318 | 0.091595 | -0.15111 | -0.3136 | -0.031806 | -0.10033 | -0.30794 | 0.30155 | 0.094188 | 0.078421 | -0.18504 | -0.21996 | -0.010918 | -0.057565 | -0.69071 | -0.0022636 | -0.016641 | 0.040857 | -0.19857 | -0.3483 | 0.0074254 | -0.07196 | -0.26295 | 0.18865 | -0.021151 | 0.10385 | -0.16943 | -0.21185 | -0.013408 | -0.033065 | 0.15065 | -0.083802 | -0.075304 | 0.00082269 | -0.10174 | -0.24765 | 0.16679 | -0.098389 | 0.049688 | -0.087255 | -0.15064 | -0.12952 | -0.1311 | -0.13748 | -0.023457 | -0.064961 | 0.015127 | -0.14362 | -0.13113 | -0.11673 | -0.16276 | -0.031186 | 0.060511 | -0.08172 | 0.040186 | -0.22106 | -0.10687 | -0.16374 | -0.10788 | 0.11768 | 0.012881 | -0.032877 | 0.014127 | -0.34469 | -0.093114 | -0.14867 | 0.023758 | 0.28071 | -0.044758 | -0.0014066 | 0.072205
SummerFri | -0.34411 | -0.11345 | -0.39253 | 0.1081 | 0.15141 | 0.068664 | 0.022468 | -0.096838 | -0.36645 | -0.098961 | -0.20606 | 0.12586 | 0.18823 | 0.23015 | 0.015708 | -0.053315 | 0.0059643 | -0.10815 | -0.16964 | 0.1603 | 0.24394 | 0.12107 | 0.043663 | -0.134 | -0.17987 | -0.10256 | -0.024817 | 0.17383 | 0.23616 | 0.053078 | 0.0043097 | -0.011771 | -0.084763 | -0.104 | -0.003537 | 0.16849 | 0.29811 | 0.086106 | -0.00074378 | -0.012372 | -0.040645 | -0.14013 | -0.0083009 | 0.21318 | 0.19076 | 0.18807 | 0.0017036 | -0.20712 | -0.0037637 | -0.1467 | 0.060059 | 0.15328 | 0.28302 | -0.053897 | -0.030208 | -0.063088 | -0.13582 | -0.0013924 | 0.070364 | 0.0037842 | 0.34204 | 0.24446 | 0.056468 | 0.13459 | -0.068493 | 0.23336 | 0.10717 | 0.25604 | 0.32916 | 0.17876 | 0.073921 | 0.051107 | 0.33087 | 0.19108 | 0.23008 | 0.15699 | -0.036307 | 0.30253 | 0.19795 | 0.22834 | 0.25438 | 0.19713 | 0.2911 | 0.079913 | -0.10624 | 0.24904 | 0.2058 | 0.12464 | 0.18996 | 0.21252 | 0.26185 | 0.019982 | -0.093187 | 0.067887 | 0.16313 | -0.43892 | 0.21703 | 0.15499 | 0.21846 | -0.13705 | -0.068899 | 0.055642 | 0.17054 | -0.085965 | 0.2497 | 0.068368 | 0.12263 | -0.20502 | -0.16174 | -0.086079 | 0.0087648 | -0.095579 | 0.16075 | -0.015307 | 0.12995 | -0.092284 | -0.13666 | -0.036273 | 0.0090521 | -0.0059257 | 0.3217 | -0.044652 | 0.016666 | -0.11612 | -0.19919 | -0.15416 | -0.01819 | 0.05282 | 0.31879 | 0.088 | -0.063694 | -0.27169 | -0.23096 | -0.13655 | -0.047636 | 0.088952 | -0.019827 | 0.078813 | 0.022841 | -0.29819 | -0.56277 | -0.14128 | -0.13276 | -0.039651 | 0.20768 | 0.066242 | 0.16766 | -0.24177 | -0.43453 | -0.18839 | -0.1899 | 0.21123 | -0.25069 | 0.014098 | 0.18116 | -0.23112 | -0.46397 | 0.049883 | -0.26057 | 0.084379 | -0.17287 | -0.083152 | -0.057413 | -0.090957 | -0.32695 | -0.086889 | -0.14487 | 0.019424 | -0.17918 | -0.11741 | -0.24946 | -0.063816 | 0.048764 | -0.19755 | -0.12007 | 0.11051 | -0.20209 | -0.10652 | -0.37458 | 0.029741 | 0.19243 | -0.50357 | -0.049258 | 0.074068 | -0.20826 | -0.12221 | -0.32996 | 0.098539 | 0.31737 | -0.31072 | 0.020729 | 0.064502
SummerSat | -0.17559 | -0.12329 | -0.31492 | -0.19752 | 0.031886 | -0.20158 | 0.012112 | 0.10661 | -0.12878 | -0.13843 | -0.25454 | -0.049584 | 0.1228 | 0.15907 | 0.0011261 | 0.14873 | 0.067612 | -0.10817 | -0.19201 | -0.042025 | 0.22592 | 0.1622 | -0.02838 | 0.0021767 | -0.10231 | -0.15973 | 0.046819 | -0.030917 | 0.14331 | 0.19018 | -0.053706 | 0.20927 | -0.059885 | -0.12756 | 0.01169 | 0.011911 | 0.1093 | 0.17868 | -0.09492 | 0.089138 | -0.04549 | -0.15975 | -0.047061 | -0.0149 | 0.18669 | 0.1659 | -0.082193 | -0.048073 | -0.058366 | -0.15573 | -0.030485 | -0.0099864 | 0.28533 | 0.07832 | -0.20039 | 0.022517 | -0.1776 | -0.069534 | 0.060273 | -0.0017169 | 0.18314 | 0.23201 | -0.49845 | 0.092693 | -0.12496 | 0.008568 | 0.074329 | 0.047422 | -0.02345 | 0.028058 | -0.51357 | -0.11109 | -0.29606 | 0.0037297 | 0.13989 | 0.0067043 | -0.10448 | 0.12186 | -0.034225 | -0.07993 | -0.16025 | 0.025516 | 0.085357 | -0.069075 | -0.21004 | 0.002303 | 0.050348 | 0.38654 | 0.096571 | 0.13721 | 0.098907 | -0.1019 | -0.094203 | -0.12705 | -0.0011191 | 0.17295 | 0.27316 | 0.042783 | 0.12968 | -0.20543 | -0.21752 | -0.10264 | 0.031329 | 0.26861 | 0.25106 | 0.1135 | 0.19433 | -0.11888 | -0.16049 | -0.052937 | -0.056363 | -0.29828 | 0.018954 | 0.15661 | 0.21399 | 0.037426 | -0.13727 | -0.025507 | -0.014588 | -0.18312 | 0.13964 | 0.15971 | 0.14201 | 0.16659 | -0.040822 | -0.033597 | -0.0096179 | -0.11478 | 0.060708 | 0.27683 | 0.15812 | 0.15719 | 0.026142 | -0.14578 | 0.089055 | -0.47081 | -0.0087592 | 0.23099 | 0.21017 | 0.034717 | 0.10383 | -0.10986 | 0.18718 | -0.37897 | 0.24496 | 0.17608 | 0.082565 | 0.058744 | 0.069597 | -0.064842 | 0.2733 | -0.24144 | 0.086856 | 0.097724 | 0.097725 | 0.22659 | -0.16281 | 0.13068 | 0.24214 | 0.19849 | 0.076417 | -0.055798 | -0.2344 | 0.01579 | -0.34919 | -0.15883 | 0.21269 | 0.0024115 | 0.046332 | -0.083271 | -0.18337 | 0.0094121 | -0.20432 | -0.12756 | 0.16756 | 0.0017596 | 0.0048413 | -0.13568 | -0.28751 | 0.054005 | 0.062081 | -0.1613 | 0.14855 | 0.22009 | -0.029059 | -0.1123 | -0.20156 | 0.015431 | 0.15458 | -0.13778 | 0.17213 | 0.004518
SummerSun | -0.13407 | -0.0056528 | -0.22276 | -0.16005 | -0.24414 | -0.01923 | 0.23642 | 0.41749 | -0.037342 | -0.038209 | -0.19288 | -0.1288 | -0.20795 | 0.18636 | 0.21353 | 0.21992 | 0.090317 | -0.064887 | -0.099365 | -0.059255 | -0.16858 | 0.039835 | 0.21881 | 0.15612 | -0.15419 | -0.096158 | -0.12052 | -0.028699 | -0.14651 | -0.012515 | 0.18696 | 0.23517 | -0.10809 | -0.099332 | -0.1366 | -0.097661 | -0.059127 | -0.018415 | 0.10565 | 0.19306 | -0.10322 | -0.14766 | -0.22569 | -0.057463 | -0.044111 | -0.0065262 | 0.18318 | 0.16895 | -0.19736 | -0.14591 | -0.18098 | -0.049116 | 0.084941 | -0.10558 | -0.0010476 | -0.050001 | -0.24278 | 0.031171 | -0.081322 | -0.038428 | 0.17671 | 0.038809 | -0.1529 | 0.15536 | -0.085791 | -0.028912 | -0.086723 | 0.069291 | 0.049496 | -0.00037495 | -0.37974 | -0.0709 | -0.11007 | -0.07023 | -0.017597 | -0.03233 | -0.0007704 | 0.057511 | 0.15294 | -0.49076 | -0.085685 | 0.02646 | 0.05117 | -0.15796 | 0.15053 | -0.04285 | 0.17648 | -0.24569 | 0.058909 | 0.034009 | 0.0043461 | -0.12042 | 0.18751 | 0.041146 | 0.046425 | -0.31004 | 0.10861 | 0.037078 | 0.068148 | -0.098502 | 0.28765 | 0.18942 | -0.025281 | -0.26228 | 0.162 | 0.063686 | 0.21127 | -0.0041424 | 0.25177 | 0.029452 | -0.11413 | -0.35426 | -0.012708 | 0.023167 | 0.206 | 0.20502 | 0.27836 | 0.048838 | -0.1267 | -0.40803 | 0.12121 | 0.12131 | 0.15781 | 0.24505 | 0.1128 | 0.083647 | -0.28608 | -0.18771 | 0.042378 | 0.2304 | 0.26528 | 0.1659 | 0.22652 | 0.18109 | -0.26304 | -0.39001 | 0.032857 | 0.24214 | 0.21976 | 0.10534 | 0.064899 | 0.153 | -0.25041 | -0.37349 | 0.43905 | 0.10446 | 0.10229 | 0.11187 | 0.029925 | 0.055585 | -0.25609 | -0.048596 | 0.20066 | 0.092813 | 0.0050069 | 0.11546 | -0.13612 | 0.21311 | -0.20559 | 0.16412 | 0.03537 | -0.089389 | -0.11898 | 0.013278 | -0.37777 | -0.041812 | 0.10913 | 0.32319 | 0.053513 | -0.10473 | -0.029414 | -0.060326 | -0.29866 | -0.25618 | 0.16057 | 0.44358 | 0.0037353 | -0.036776 | 0.063596 | 0.018119 | -0.15233 | -0.36567 | 0.14342 | 0.38529 | -0.077307 | -0.078851 | 0.15815 | 0.043814 | -0.065043 | -0.44865 | 0.12751 | 0.32954
WinterMon | -0.043936 | 0.061725 | 0.2462 | -0.21151 | -0.2395 | 0.026109 | -0.013431 | -0.1663 | -0.18432 | 0.05369 | 0.16597 | -0.10911 | -0.0020084 | -0.016155 | -9.1626e-05 | -0.25966 | -0.24367 | 0.084632 | 0.18402 | -0.12228 | -0.066533 | 0.047683 | -0.0099302 | -0.21504 | -0.12881 | 0.089529 | 0.1633 | -0.11215 | -0.17634 | 0.13058 | 0.029405 | -0.12351 | -0.10712 | 0.062132 | 0.1481 | -0.070223 | -0.089107 | 0.26592 | 0.04622 | 0.015824 | -0.07785 | 0.13671 | 0.26547 | 0.00045354 | -0.24049 | 0.3967 | 0.033274 | -0.070833 | -0.044778 | 0.0060024 | 0.25528 | -0.006885 | 0.014151 | 0.43666 | -0.034964 | -0.18073 | 0.027171 | -0.15742 | 0.30308 | 0.047279 | 0.074464 | 0.25121 | 0.23979 | -0.029014 | 0.21004 | -0.19206 | 0.13044 | -0.10691 | -0.07039 | -0.025388 | 0.034277 | -0.16795 | 0.29562 | -0.063573 | 0.038104 | -0.0054477 | 0.16834 | 0.053475 | -0.014888 | 0.12568 | 0.24967 | -0.12612 | -0.11088 | 0.0376 | 0.1156 | 0.047519 | 0.074892 | 0.26717 | 0.14411 | -0.134 | -0.13283 | 0.049871 | 0.052627 | 0.22451 | 0.14268 | 0.12998 | 0.23572 | -0.092184 | -0.16821 | 0.075068 | -0.16224 | 0.090691 | 0.080773 | -0.10729 | 0.11639 | -0.12485 | -0.19158 | -0.011686 | -0.16359 | -0.0038249 | 0.14737 | -0.33431 | 0.0026332 | -0.16049 | -0.24106 | 0.19499 | -0.17098 | -0.13857 | 0.056524 | -0.068311 | -0.10604 | -0.17344 | -0.27417 | 0.072643 | -0.06999 | -0.38223 | -0.082129 | -0.0005083 | -0.036471 | -0.15815 | -0.30358 | 0.0071503 | 0.26308 | -0.40575 | -0.1106 | 0.39148 | -0.19565 | 0.024994 | -0.10169 | 0.046368 | 0.25681 | -0.44937 | -0.097405 | 0.36511 | -0.026554 | 0.16807 | -0.16823 | 0.14477 | -0.023799 | -0.40813 | 0.018105 | 0.49736 | -0.077544 | 0.19281 | -0.17024 | 0.019009 | 0.15059 | -0.45574 | -0.013908 | 0.43553 | -0.045745 | 0.12448 | -0.18332 | 0.10943 | 0.014741 | -0.11508 | -0.12481 | -0.16629 | -0.13179 | 0.15433 | 0.015009 | -0.0063633 | 0.18231 | 0.10058 | -0.14451 | 0.0099472 | 0.012948 | 0.13692 | 0.082815 | 0.006544 | 0.11439 | 0.18064 | -0.15504 | -0.083407 | 0.15599 | 0.086265 | 0.047985 | -0.04861 | 0.067856 | 0.14796 | -0.10161 | -0.26494
WinTWT | -0.028083 | 0.058355 | 0.076793 | -0.17086 | -0.04897 | 0.15578 | -0.049051 | -0.15281 | -0.2322 | 0.069539 | 0.0093991 | -0.12439 | -0.029227 | 0.1111 | -0.049234 | -0.24814 | -0.19624 | 0.075821 | 0.055519 | -0.093446 | 0.0057035 | 0.19333 | -0.014503 | -0.28334 | -0.10339 | 0.084207 | 0.072682 | -0.074954 | -0.11467 | 0.25769 | 0.011447 | -0.20286 | -0.047601 | 0.074592 | 0.051099 | -0.048324 | -0.09005 | 0.25353 | 0.016962 | -0.050782 | 0.0011714 | 0.11954 | 0.082774 | -0.036929 | -0.17822 | 0.32669 | -0.0043372 | -0.12985 | 0.039689 | 0.061908 | 0.2296 | -0.03643 | 0.030376 | 0.35532 | 0.088151 | -0.2022 | 0.021636 | -0.077774 | 0.30369 | 0.047757 | -0.079975 | 0.25568 | 0.32619 | 0.020603 | 0.22824 | -0.16177 | 0.15236 | -0.021355 | -0.032638 | 0.13255 | 0.16707 | 0.11642 | 0.23789 | -0.06308 | 0.13035 | 0.088662 | 0.1343 | 0.018715 | 0.10391 | 0.28783 | 0.28525 | -0.082951 | 0.011478 | 0.10962 | 0.040751 | 0.023113 | 0.15737 | 0.24027 | 0.12593 | -0.078786 | -0.023501 | 0.10779 | -0.069743 | 0.10721 | 0.12868 | -0.040789 | 0.15124 | -0.04475 | -0.11107 | 0.086419 | -0.099219 | 0.06851 | 0.060141 | 0.06044 | 0.18173 | -0.075389 | -0.1597 | 0.11074 | -0.19074 | -0.061476 | -0.053072 | 0.03833 | 0.16859 | -0.11541 | -0.18958 | 0.13825 | -0.24463 | -0.062726 | -0.099085 | 0.091181 | -0.00060365 | -0.13064 | -0.21125 | 0.07899 | -0.064522 | -0.19784 | -0.087412 | -0.023989 | 0.050696 | -0.20808 | -0.18672 | -0.025568 | 0.35128 | -0.38248 | -0.15542 | 0.2128 | -0.23574 | -0.046244 | -0.087684 | -0.12623 | 0.33436 | -0.48511 | -0.18393 | 0.078594 | -0.10648 | 0.16914 | -0.025278 | -0.016021 | 0.19417 | -0.40967 | -0.10789 | 0.031854 | -0.13536 | 0.058647 | -0.024052 | 0.036425 | 0.16142 | -0.40111 | -0.10089 | 0.28494 | -0.18921 | 0.066366 | -0.049128 | 0.034583 | -0.037158 | -0.21447 | -0.095421 | 0.048467 | -0.17792 | 0.091919 | -0.046777 | -0.055845 | 0.036884 | 0.018377 | -0.06116 | -0.077498 | -0.077011 | 0.081416 | -0.073897 | 0.02541 | 0.021265 | -0.047796 | -0.011743 | -0.060933 | 0.037772 | 0.073425 | 0.012886 | -0.034296 | -0.030742 | -0.014904 | 0.013219 | -0.038529
WinterFri | 0.032466 | 0.076419 | 0.20428 | -0.10631 | -0.15737 | 0.15731 | -0.018821 | -0.36302 | -0.24512 | 0.060155 | 0.18829 | -0.087405 | 0.014666 | 0.03932 | -0.031149 | -0.39224 | -0.16789 | 0.10677 | 0.2001 | -0.084759 | -0.017085 | 0.11435 | 0.011815 | -0.53825 | -0.064119 | 0.11863 | 0.18544 | -0.06428 | -0.045239 | 0.20064 | 0.036753 | -0.47825 | 0.045667 | 0.10574 | 0.18305 | -0.024784 | -0.054019 | 0.25999 | 0.020249 | -0.28821 | 0.10699 | 0.11555 | 0.24053 | 0.013471 | -0.22902 | 0.36534 | -0.027093 | -0.25929 | 0.22365 | 0.078604 | 0.30297 | 0.065133 | -0.042663 | 0.5343 | -0.052643 | -0.41277 | 0.10095 | -0.034577 | 0.14636 | 0.049763 | -0.21787 | 0.38868 | 0.13545 | -0.22016 | 0.23673 | -0.073498 | 0.13832 | -0.060457 | -0.074129 | 0.21991 | 0.28375 | 0.076885 | 0.33799 | -0.041948 | 0.00694 | 0.0073879 | 0.34616 | 0.28023 | 0.35354 | 0.23812 | 0.23178 | -0.082369 | 0.043251 | 0.032523 | 0.17305 | 0.37623 | 0.29966 | 0.37242 | 0.02297 | -0.036897 | -0.075032 | 0.011775 | -0.045222 | 0.33332 | 0.12179 | 0.1204 | -0.064507 | 0.0016283 | -0.10202 | 0.10728 | -0.068143 | 0.2215 | 0.089286 | 0.147 | 0.036278 | -0.12968 | -0.21913 | 0.14186 | -0.070369 | 0.16633 | -0.014576 | 0.26245 | 0.19359 | -0.1738 | -0.21631 | 0.036749 | -0.094289 | 0.067802 | -0.1439 | 0.19612 | 0.17575 | -0.17983 | -0.34633 | 0.042267 | 0.059687 | -0.20427 | -0.14038 | 0.1485 | 0.22072 | -0.20243 | -0.32173 | -0.020147 | 0.25917 | -0.40068 | -0.20912 | 0.25797 | -0.19251 | -0.00019952 | -0.15002 | 0.022368 | 0.21717 | -0.49724 | -0.15352 | 0.13593 | -0.15083 | 0.20178 | -0.073797 | 0.083873 | 0.25182 | -0.49282 | -0.016833 | 0.18365 | -0.38136 | 0.040587 | -0.046412 | -0.0055061 | 0.095153 | -0.57236 | -0.13142 | 0.39329 | -0.34101 | 0.021445 | -0.033752 | -0.028774 | -0.1686 | -0.4482 | -0.22048 | -0.032499 | -0.24604 | 0.028063 | -0.011523 | -0.06862 | -0.039537 | -0.45145 | -0.14788 | 0.018042 | -0.11673 | -0.013293 | -0.17851 | 0.0051602 | -0.060877 | -0.37806 | -0.057961 | 0.26122 | 0.0045972 | 0.013148 | -0.064959 | -0.068572 | -0.032449 | -0.28016 | 0.013489 | 0.17268
WinterSat | 0.047957 | 0.048972 | 0.044363 | -0.052439 | -0.18373 | 0.073205 | 0.19946 | 0.11184 | -0.21277 | 0.063475 | 0.083916 | -0.12196 | -0.097658 | -0.041991 | 0.19505 | 0.011472 | -0.19014 | 0.093493 | 0.12191 | -0.12909 | -0.031312 | 0.049632 | 0.21844 | -0.22304 | -0.024893 | 0.079223 | 0.097867 | -0.14917 | -0.17948 | 0.11517 | 0.21101 | 0.040323 | 0.012995 | 0.074886 | 0.094323 | -0.07072 | -0.28153 | 0.12586 | 0.19508 | 0.14698 | -0.0077749 | 0.075515 | 0.096083 | -0.12558 | -0.2534 | 0.20003 | 0.15999 | 0.036607 | 0.036911 | 0.023726 | 0.14574 | -0.04766 | 0.050934 | 0.25096 | 0.024174 | 0.08097 | 0.10831 | -0.15793 | 0.25399 | 0.037437 | -0.034832 | 0.47187 | -0.13226 | 0.23375 | 0.10749 | -0.14463 | 0.19709 | -0.095441 | 0.062125 | 0.28556 | -0.18875 | -0.14251 | 0.041272 | -0.049012 | 0.16469 | 0.033408 | 0.22555 | 0.28049 | -0.056813 | -0.046218 | 0.1026 | -0.071498 | -0.051697 | -0.031903 | 0.13434 | 0.30346 | 0.090567 | 0.36682 | 0.079863 | -0.16774 | -0.16744 | -0.02619 | 0.12237 | 0.21045 | 0.046756 | 0.045974 | -0.052556 | -0.14727 | -0.181 | 0.015791 | 0.077547 | 0.13349 | -0.092859 | 0.17427 | -0.02181 | -0.11716 | -0.15634 | 0.042132 | 0.12751 | 0.05648 | -0.072965 | -0.24161 | 0.04221 | -0.098777 | -0.14294 | 0.089606 | 0.15533 | -0.084731 | -0.21727 | 0.17731 | 0.03729 | -0.0725 | -0.19883 | -0.013668 | 0.10739 | -0.32346 | -0.27209 | 0.093779 | 0.18953 | -0.089589 | -0.20968 | -0.031621 | 0.089081 | -0.47276 | -0.23502 | 0.10194 | -0.1596 | 0.013093 | -0.071274 | -0.1097 | 0.11211 | -0.35864 | -0.11701 | -0.00099584 | -0.063952 | 0.26206 | -0.048994 | 0.095545 | -0.0083002 | -0.19191 | -0.077661 | 0.0696 | -0.090281 | 0.10761 | -0.06835 | 0.20497 | -0.0010026 | -0.19503 | -0.041141 | -0.14404 | -0.13709 | 0.048971 | 0.02869 | 0.25367 | -0.14501 | -0.30949 | -0.0025857 | -0.32465 | -0.025491 | 0.10292 | -0.11163 | 0.095276 | -0.099841 | -0.27134 | 0.00038347 | -0.13682 | 0.031109 | 0.053163 | -0.033644 | 0.096729 | -0.030038 | -0.23369 | 0.070898 | -0.1475 | 0.14881 | 0.069004 | 0.11316 | 0.040572 | 0.081853 | -0.073629 | 0.09462 | -0.28424
WinterSun | 0.068525 | 0.0013372 | 0.083634 | 0.028849 | -0.10115 | 0.13706 | 0.018686 | -0.20288 | -0.17454 | -0.012619 | -0.020433 | -0.023631 | -0.034544 | 0.051402 | -0.0083757 | -0.23687 | -0.17597 | -0.01897 | 0.01412 | -0.02466 | 0.065999 | 0.08666 | 0.045699 | -0.27167 | -0.084799 | 0.0075737 | 0.01216 | 0.037972 | -0.1821 | 0.16777 | 0.09449 | -0.1329 | -0.074692 | -0.0079545 | 0.051187 | 0.035276 | -0.22573 | 0.22922 | 0.072096 | -0.038331 | -0.042241 | 0.017268 | 0.059472 | -0.024216 | -0.24162 | 0.20489 | 0.087603 | 0.22393 | -8.5555e-05 | -0.045238 | 0.206 | -0.048776 | 0.044658 | 0.23925 | -0.026641 | 0.10772 | 0.14876 | -0.13596 | 0.25736 | 0.0073082 | 0.11488 | 0.21233 | 0.098296 | 0.036686 | 0.056719 | -0.1091 | 0.17753 | -0.019261 | 0.021354 | 0.066701 | -0.082317 | 0.18619 | 0.032776 | -0.081743 | -0.01304 | -0.035209 | 0.37693 | 0.032012 | -0.10565 | 0.5578 | 0.2313 | -0.090715 | -0.032726 | -0.045491 | 0.28051 | 0.043696 | -0.031412 | 0.43732 | 0.14889 | -0.1261 | -0.067977 | 0.014346 | 0.25627 | 0.21555 | -0.01759 | 0.3072 | -0.075811 | -0.14706 | -0.10139 | 0.04228 | 0.21192 | 0.12227 | -0.031737 | 0.26503 | -0.060823 | -0.18043 | -0.08357 | -0.084499 | 0.21548 | 0.0022313 | 0.1213 | 0.15568 | 0.0039815 | -0.16988 | -0.073682 | 0.099068 | 0.072407 | -0.062979 | 0.06977 | 0.1462 | 0.0027677 | -0.06669 | -0.083191 | 0.012289 | -0.0081876 | -0.21828 | 0.0065846 | 0.11318 | 0.032649 | -0.05408 | -0.20474 | 0.015955 | 0.10108 | -0.2279 | -0.063546 | 0.1363 | -0.31838 | 0.13772 | -0.1364 | -0.17876 | -0.058817 | -0.37068 | -0.11153 | -0.099639 | 0.042989 | 0.30774 | -0.060486 | 0.077232 | -0.13607 | -0.2349 | 0.11369 | 0.029874 | 0.023316 | 0.23709 | -0.16068 | 0.095927 | 0.013346 | -0.35202 | 0.057364 | -0.18213 | -0.031748 | 0.16243 | -0.1857 | 0.10574 | -0.10162 | -0.23798 | -0.10712 | -0.37883 | 0.028504 | 0.17518 | -0.026456 | -0.049773 | -0.17059 | -0.077133 | -0.11973 | -0.34643 | 0.040786 | 0.1234 | 0.18647 | -0.021906 | -0.20671 | 0.036752 | -0.040448 | -0.42872 | 0.17713 | 0.076795 | 0.20255 | -0.016057 | -0.30771 | -0.065906 | -0.03947 | -0.38473
XMASWkB4 | 0.17203 | 0.03761 | 0.092495 | 0.11675 | 0.15652 | 0.13729 | -0.027274 | 0.29944 | -0.001152 | 0.033067 | 0.14546 | -0.0088347 | 0.22257 | 0.027796 | 0.017255 | 0.083799 | -0.024925 | 0.020887 | 0.14657 | 0.031061 | 0.26232 | 0.30538 | 0.050764 | 0.1241 | 0.02908 | 0.020871 | 0.10191 | -0.032198 | 0.33326 | 0.14227 | 0.065482 | 0.12321 | 0.11333 | -0.0019401 | 0.13219 | -0.017497 | 0.19318 | 0.11958 | 0.080577 | 0.40389 | 0.066285 | -0.0056675 | 0.20997 | -0.040251 | 0.45611 | 0.069828 | 0.021869 | 0.046 | -0.13674 | 0.010472 | 0.16573 | -0.058798 | 0.037942 | -0.10242 | 0.15407 | -0.20605 | -0.12319 | -0.18923 | -0.16366 | -0.12844 | -0.41254 | -0.22919 | 0.13132 | -0.11023 | 0.040309 | 0.05247 | -0.40365 | -0.15303 | -0.34575 | -0.25705 | 0.11513 | 0.33947 | -0.1759 | 0.036637 | -0.45386 | -0.18427 | -0.18642 | -0.082131 | 0.18697 | -0.022752 | 0.18855 | -0.0043633 | -0.24571 | -0.064788 | -0.21116 | -0.008348 | 0.057865 | -0.043357 | 0.11523 | -0.057786 | 0.015112 | -0.052543 | -0.074297 | -0.065999 | 0.040602 | -0.27885 | -0.0088022 | -0.053303 | -0.17824 | -0.087507 | -0.13047 | -0.012221 | 0.13463 | -0.24857 | -0.14387 | -0.12805 | -0.11237 | -0.095618 | -0.15516 | -0.075124 | -0.024432 | 0.021431 | -0.012708 | -0.16333 | -0.07309 | -0.04511 | -0.39395 | -0.041969 | 0.039603 | 0.069329 | -0.0043109 | -0.13144 | -0.031441 | -0.016221 | -0.41959 | -0.24133 | -0.093706 | -0.88076 | -0.0030916 | -0.031878 | -0.054305 | -0.087574 | -0.39966 | -0.22923 | -0.097784 | -0.62598 | -0.11108 | 0.041446 | 0.12601 | 0.086429 | -0.34048 | -0.022056 | -0.20827 | -0.40296 | -0.266 | 0.076351 | 0.23892 | 0.12206 | -0.044456 | 0.19943 | -0.11191 | -0.13354 | -0.11234 | 0.10224 | 0.066389 | 0.11879 | 0.17536 | 0.070183 | -0.13022 | -0.38006 | 0.029694 | 0.068711 | -0.092797 | 0.075931 | 0.38964 | 0.078736 | -0.080023 | 0.41503 | 0.13791 | 0.1043 | 0.21011 | 0.22349 | 0.27702 | -0.013906 | -0.13353 | 0.44634 | 0.13504 | 0.1248 | 0.13562 | 0.13179 | 0.30134 | 0.039749 | -0.078511 | 0.44596 | 0.096652 | 0.037134 | 0.022648 | 0.16638 | 0.30866 | 0.19073 | -0.11046 | 0.51512
XMASAft | 0.1862 | 0.079308 | 0.15401 | -0.04638 | 0.24224 | 0.37963 | 0.35996 | 0.2772 | 0.088972 | 0.094517 | 0.064267 | -0.070853 | 0.30738 | 0.29551 | 0.34077 | 0.6099 | 0.1221 | 0.079345 | 0.12118 | -0.034439 | 0.47804 | 0.26851 | 0.42012 | 0.38708 | 0.20138 | 0.08736 | 0.17664 | -0.021567 | 0.34399 | 0.33627 | 0.44903 | 0.13264 | 0.26793 | 0.066974 | 0.16832 | -0.010741 | 0.25132 | 0.41378 | 0.42494 | 0.10369 | 0.14903 | 0.064554 | 0.14546 | 0.023934 | 0.17727 | 0.38025 | 0.45186 | 0.26155 | -0.0073988 | 0.12777 | 0.085887 | -0.011679 | -0.0019518 | 0.0078608 | 0.39802 | 0.55505 | 0.069078 | 0.027508 | -0.12326 | -0.1315 | -0.079067 | -0.30807 | -0.027271 | 0.23284 | -0.094382 | 0.031145 | -0.21828 | -0.1154 | -0.19601 | -0.48774 | 0.03374 | 0.62712 | 0.17508 | -0.02069 | -0.25206 | -0.039673 | -0.36796 | -0.44599 | -0.22279 | 0.29996 | 0.16557 | -0.0034723 | -0.24991 | 0.055009 | 0.16794 | -0.2408 | -0.38261 | 0.21012 | 0.1503 | -0.10382 | -0.23768 | -0.043343 | 0.15184 | 0.10051 | -0.61988 | -0.34611 | 0.059951 | -0.053364 | -0.2665 | 0.19931 | -0.027164 | 0.031436 | -0.58045 | -0.063376 | -0.18775 | -0.18469 | -0.17312 | -0.035173 | -0.27502 | -0.06269 | -0.60311 | 0.1946 | -0.21181 | -0.23384 | -0.19757 | -0.082614 | -0.5215 | -0.025558 | -0.60866 | 0.13175 | -0.26236 | -0.19189 | -0.25257 | 0.22451 | -0.46242 | -0.15891 | -0.54465 | -0.61179 | -0.31553 | -0.20728 | -0.23149 | 0.29425 | -0.37753 | -0.35641 | -0.54709 | -0.88599 | -0.23688 | -0.12421 | -0.11241 | 0.06618 | -0.36756 | -0.18712 | -0.13772 | -0.77497 | -0.12682 | 0.092176 | 0.05899 | -0.10825 | -0.21337 | -0.016776 | 0.19448 | -0.58683 | -0.2142 | 0.067872 | -0.042628 | -0.052601 | -0.055543 | -0.061907 | 0.23776 | -0.65553 | -0.097616 | 0.11362 | 0.060565 | -0.0077097 | 0.12396 | -0.14575 | 0.25819 | -0.045416 | 0.043224 | 0.072562 | 0.26154 | 0.020948 | 0.2249 | -0.081163 | 0.21648 | -0.057516 | 0.046778 | 0.048345 | 0.59911 | -0.070849 | 0.27662 | 0.084704 | 0.22462 | -0.0095501 | 0.029147 | 0.070186 | 0.46152 | -0.0013628 | 0.19959 | 0.28044 | 0.26427 | 0.013577
HotSlope | 0.02802 | -0.045155 | 0.03112 | -0.049236 | -0.041337 | -0.085815 | -0.11498 | -0.10315 | 0.060065 | -0.047018 | 0.019646 | -0.058897 | -0.066579 | -0.080622 | -0.10879 | -0.055296 | -0.0060869 | -0.043828 | 0.021822 | -0.055568 | -0.080969 | -0.046298 | -0.1225 | 0.015534 | -0.02158 | -0.043677 | 0.037201 | -0.038176 | -0.096769 | -0.051397 | -0.11942 | -0.015904 | -0.014561 | -0.052901 | 0.044014 | -0.049148 | -0.057399 | -0.057986 | -0.12467 | -0.047075 | -0.01654 | -0.042409 | 0.018774 | -0.062357 | -0.074656 | -0.059297 | -0.12172 | -0.051017 | -0.046115 | -0.079006 | -0.0090394 | -0.053427 | -0.13874 | -0.069338 | -0.14391 | -0.032608 | 2.8916e-05 | -0.054859 | -0.022588 | -0.055307 | -0.163 | 0.0059185 | -0.12434 | -0.0096854 | -0.024274 | 0.027764 | -0.0046415 | -0.096077 | -0.0091901 | 0.046166 | 0.013024 | -0.083412 | -0.0082076 | 0.069404 | 0.01747 | -0.011329 | 0.036421 | 0.064445 | 0.037453 | -0.073282 | 0.017717 | 0.089094 | 0.047714 | -0.0053049 | 0.052116 | 0.10871 | 0.11114 | -0.012739 | 0.052208 | 0.098475 | 0.060158 | 0.022208 | 0.072891 | 0.099718 | 0.1303 | 0.063889 | 0.034932 | 0.089804 | 0.06362 | 0.028692 | 0.10008 | 0.056315 | 0.11491 | 0.071095 | 0.032805 | 0.068343 | 0.031522 | -0.008676 | 0.13084 | 0.04371 | 0.13942 | 0.10046 | 0.029566 | 0.027714 | 0.0098634 | 0.019761 | 0.071693 | 0.028755 | 0.14717 | 0.21471 | 0.041003 | 0.014399 | -0.0082222 | -0.030141 | 0.018191 | 0.047219 | 0.14285 | 0.093235 | 0.0088121 | 0.03512 | 0.038369 | 0.0054537 | 0.01552 | -0.00044222 | 0.10366 | -0.013046 | -0.060831 | 0.028921 | 0.004916 | 0.043743 | 0.00056298 | -0.029669 | 0.10799 | 0.008769 | -0.016444 | 0.0098546 | 0.008937 | 0.07013 | 0.028925 | -0.026573 | 0.079634 | 0.011278 | -0.076605 | 0.014022 | -0.039778 | 0.072138 | 0.11666 | -0.030125 | 0.02964 | -0.03277 | -0.0386 | -0.036843 | -0.10699 | 0.054935 | 0.024087 | 0.0039949 | -0.033519 | 0.0012272 | -0.026104 | -0.062576 | -0.12281 | 0.085521 | 0.055774 | 0.029289 | -0.047069 | -0.020805 | 0.026726 | -0.029594 | -0.08164 | 0.10412 | 0.021742 | 0.012793 | -0.046609 | -0.018076 | 0.024065 | -0.03505 | -0.059438 | 0.066937 | -0.016865 | -0.0094729 | -0.049645 | -0.011335
MiddleSlope | -0.089896 | -0.0054331 | 0.0095329 | -0.010586 | 0.046778 | 0.023325 | -0.027055 | -0.07322 | -0.011032 | -0.0059401 | -0.003487 | -0.0081224 | 0.051384 | 0.047943 | -0.0083258 | -0.067532 | -0.0054453 | -0.0086288 | -0.0017996 | -0.019232 | 0.033429 | 0.044747 | 0.0074646 | 0.056568 | -0.013678 | -0.011293 | 0.00042686 | -0.0086154 | 0.010657 | 0.020118 | -0.0040695 | -0.0045325 | -0.012732 | 0.0055124 | -0.0050331 | 0.0050599 | 0.020118 | 0.012318 | 0.0051 | 0.066467 | -0.0077863 | -0.0034412 | 0.0032785 | -0.013445 | 0.019069 | 0.01625 | 0.007765 | -0.010628 | -0.022122 | -0.066029 | -0.0074113 | -0.0028493 | 0.059669 | 0.018101 | -0.016967 | -0.032341 | -0.021937 | -0.081453 | 0.021918 | -0.037774 | -0.060442 | -0.013273 | -0.091708 | -0.097664 | -0.0078011 | 0.0015415 | 0.078842 | -0.0095284 | -0.053869 | 0.0095973 | -0.068533 | -0.015586 | -0.042368 | -0.00019979 | 0.021644 | -0.044777 | -0.0717 | 0.025439 | -0.051584 | 0.13177 | 0.036396 | 0.0041659 | 0.053068 | 0.020125 | -0.029021 | 0.042494 | -0.015263 | 0.063373 | 0.019009 | 0.013643 | 0.047956 | 0.027714 | -0.022271 | 0.080158 | 0.06125 | 0.038245 | 0.075921 | 0.041822 | 0.048176 | 0.025054 | -0.014915 | 0.084227 | 0.049616 | 0.043325 | 0.041876 | 0.042762 | 0.05766 | 0.00055574 | 0.010126 | 0.024313 | 0.044537 | 0.033272 | -0.015928 | 0.024281 | 0.020327 | 0.035727 | 0.033065 | 0.011756 | 0.039598 | 0.089867 | 0.019681 | 0.015588 | 0.029805 | 0.013079 | 0.035139 | 0.044578 | -0.0058598 | -0.0047242 | -0.046757 | 0.024353 | 0.012865 | -0.0018446 | -0.0753 | 0.023654 | -0.010769 | 0.099102 | -0.00090005 | 0.022719 | 0.021359 | -0.0086732 | -0.10805 | 0.016646 | 0.020584 | -0.0026938 | 0.060048 | 0.014508 | -0.019873 | -0.0039881 | 0.011763 | -0.0047993 | 0.047875 | 0.032382 | 0.061244 | 0.014008 | -0.059575 | 0.0043153 | -0.053425 | -0.044427 | 0.0072044 | -0.033848 | 0.050096 | -0.014189 | -0.10458 | -0.0045131 | 0.030856 | -0.11912 | 0.025666 | -0.013575 | -0.017345 | -0.016469 | -0.13914 | -0.0041542 | 0.075829 | -0.17833 | 0.00062012 | -0.1203 | -0.017908 | -0.0057739 | -0.046514 | 0.030112 | 0.025458 | -0.11319 | -0.00010559 | -0.11617 | -0.030635 | -0.0060556 | -0.039442 | 0.01636 | 0.025652 | -0.07252 | -0.017039 | -0.061556
ColdSlope | 0.08458 | 0.018615 | 0.080306 | 0.048984 | 0.065972 | 0.01554 | 0.018116 | 0.029349 | 0.050568 | 0.018915 | 0.066713 | 0.044202 | 0.049103 | -0.0011464 | 0.022378 | -0.13044 | 0.011146 | 0.020366 | 0.070502 | 0.039144 | 0.036477 | 0.03818 | 0.02549 | -0.021086 | 0.021319 | 0.014837 | 0.076265 | 0.024484 | 0.050398 | 0.061938 | -0.0007126 | -0.085342 | 0.025323 | 0.023777 | 0.051602 | 0.04481 | 0.064545 | 0.033272 | 0.0059275 | -0.11299 | 0.024288 | 0.024265 | 0.057628 | 0.046473 | 0.081165 | 0.054871 | 0.024601 | -0.26062 | 0.027581 | 0.054243 | 0.060933 | 0.046244 | -1.154e-05 | 0.032245 | -0.011325 | -0.21384 | -0.0028358 | 0.10719 | 0.022167 | 0.032601 | -0.0057136 | 0.076333 | -0.071705 | -0.19909 | -0.015021 | 0.059119 | 0.073863 | 0.032345 | -0.011475 | 0.048162 | -0.096328 | 0.083795 | -0.023008 | 0.056368 | -0.0052848 | 0.015367 | -0.0049612 | 0.0015417 | -0.047792 | 0.17821 | -0.025617 | 0.047044 | -0.066444 | -0.0093268 | 0.038081 | 0.028417 | 0.008138 | 0.18926 | 0.027296 | 0.019656 | -0.064687 | 0.0056721 | 0.033391 | 0.029994 | 0.035991 | 0.015067 | -0.061742 | 0.017849 | -0.064839 | -0.012 | 0.045576 | -0.0096485 | -0.02158 | -0.10636 | -0.057304 | -0.0038155 | -0.087167 | -0.041133 | 0.014908 | -0.026171 | -0.041937 | 0.11197 | -0.048884 | -0.026711 | -0.084034 | -0.040391 | -0.0091282 | -0.049966 | -0.0085161 | 0.096428 | -0.030663 | -0.048941 | -0.099326 | -0.049195 | -0.021394 | -0.034511 | -0.037443 | 0.19295 | 0.017807 | -0.086524 | -0.11287 | -0.02805 | -0.064326 | -0.092333 | -0.053158 | 0.081266 | -0.030386 | -0.11179 | -0.12489 | -0.055094 | -0.15707 | -0.11889 | -0.010433 | 0.047663 | -0.083457 | -0.081581 | -0.063043 | -0.062044 | -0.081819 | -0.050061 | -0.036801 | -0.093047 | -0.030035 | -0.069559 | -0.00063345 | -0.022441 | -0.045835 | -0.030861 | 0.015402 | -0.087568 | 0.0051517 | -0.039441 | 0.047325 | -0.014639 | -0.012849 | -0.015904 | 0.064884 | 0.12226 | 0.024633 | -0.0068386 | 0.050147 | -0.026259 | -0.021894 | -0.025798 | 0.04645 | 0.083666 | 0.037294 | -0.0034133 | 0.048065 | -0.018157 | -0.022709 | -0.02488 | 0.065425 | 0.069798 | 0.051967 | -0.0036307 | 0.067702 | -0.0015957 | -0.020431 | 0.059681 | 0.10493 | 0.0087016
Hot | 9.2933 | -1.5261 | 2.5348 | -2.5855 | -4.9681 | -4.9582 | -2.9738 | 0.31839 | 5.4628 | -1.4962 | 1.6638 | -3.0575 | -5.9098 | -7.4933 | -4.2223 | 3.6341 | 1.2884 | -1.2386 | 1.7777 | -1.8036 | -6.5124 | -5.7079 | -6.4167 | -1.2985 | 0.74611 | -1.2114 | 1.9933 | -1.5538 | -6.8826 | -4.9432 | -4.9798 | 0.31949 | 0.64262 | -2.9378 | 2.7362 | -3.1269 | -4.8454 | -4.3245 | -6.0681 | -5.2253 | -0.25957 | -1.4463 | 0.63866 | -3.1856 | -5.8394 | -4.5696 | -6.4093 | -1.0489 | -1.2246 | 0.43941 | -1.1323 | -2.7421 | -13.233 | -5.5057 | -6.0752 | 1.2453 | 1.6375 | 1.7348 | -4.3341 | -0.55591 | -8.1464 | 2.0721 | -2.1448 | 7.7623 | -1.6114 | 0.95913 | -8.2103 | -4.7232 | -2.5597 | 1.4993 | 2.9117 | 0.43046 | 0.81039 | 3.473 | -1.6791 | 2.7044 | 2.5136 | 1.5665 | 1.9417 | -11.5449 | -2.7491 | 4.872 | -0.94522 | -0.63755 | 2.3101 | 2.588 | 3.9487 | -6.0953 | 0.38505 | 5.145 | 1.2605 | 0.31819 | 4.3355 | -0.27085 | 1.6458 | -0.59275 | -2.5369 | 2.1295 | 1.7543 | 1.0209 | 7.6254 | -3.1181 | 1.6705 | 0.026437 | -0.40851 | 0.96113 | -1.3058 | -0.34961 | 10.5413 | 0.43721 | 4.5202 | 1.012 | 3.2683 | -0.05142 | -0.50938 | -0.59576 | 7.5388 | 0.95673 | 6.4068 | 5.1654 | 2.2797 | -0.48506 | -1.5336 | -2.1327 | 3.4066 | 0.31959 | 9.2836 | 2.118 | 3.9413 | 0.37498 | 2.883 | 1.1105 | 9.435 | -2.2333 | 7.606 | -8.7895 | -5.1595 | -0.517 | -0.32373 | 4.1383 | 7.1846 | -2.3703 | 4.002 | -0.58232 | -5.995 | -1.7671 | 2.9577 | 4.1126 | 1.0445 | 0.45614 | -0.19956 | -1.914 | -9.5546 | -1.1745 | 1.2518 | 3.4574 | 11.2852 | 1.5967 | 1.3334 | -4.6441 | -5.9141 | -1.3723 | -0.073929 | 1.5789 | -1.7178 | 7.7016 | -1.8627 | 1.8603 | -1.0908 | -2.4951 | 1.4158 | 3.6504 | -2.4772 | 13.7857 | -1.4547 | 6.3638 | 2.7823 | -1.1092 | -1.5529 | 3.3578 | -0.99464 | 8.1804 | -1.5695 | 7.0893 | 3.9664 | -1.2609 | -1.2672 | 1.6005 | -3.1343 | 4.3349 | -0.89373 | 4.3901
HotMornDB | -0.014729 | 0.017507 | -0.01266 | 0.020258 | 0.020559 | 0.013707 | 0.032452 | 0.034649 | -0.040413 | 0.015227 | -0.0060452 | 0.024367 | 0.027114 | 0.021839 | 0.034391 | 0.010575 | -0.0045126 | 0.015422 | -0.0055964 | 0.02558 | 0.036387 | 0.016758 | 0.043512 | -0.0016976 | 0.0043898 | 0.013921 | -0.0089638 | 0.017507 | 0.0458 | 0.017383 | 0.041958 | 0.0078767 | 0.0048275 | 0.017729 | -0.0051094 | 0.017165 | 0.028739 | 0.020651 | 0.04628 | 0.024142 | 0.014229 | 0.010176 | -0.0018929 | 0.026148 | 0.036338 | 0.022916 | 0.0467 | 0.023688 | 0.028364 | 0.037731 | 0.018809 | 0.019625 | 0.079235 | 0.046565 | 0.06619 | 0.024491 | 0.0094236 | 0.047558 | 0.027424 | 0.023963 | 0.10557 | 0.033449 | 0.082969 | 0.01614 | 0.020708 | 0.0061027 | 0.018009 | 0.031976 | 0.050564 | 0.012927 | 0.016473 | 0.033787 | 0.029312 | -0.0067891 | 0.0027931 | 0.014484 | 0.012184 | 0.011567 | 0.014832 | 0.041214 | 0.022136 | -0.020744 | -0.012381 | 0.012893 | -0.0028431 | -0.021573 | -0.015089 | 0.0074817 | 0.0015014 | -0.029938 | -0.021551 | -0.0030321 | -0.016571 | -0.020858 | -0.027503 | -0.01134 | -0.001314 | -0.029572 | -0.028586 | -0.010163 | -0.041539 | -0.018996 | -0.025683 | -0.0030223 | -0.0048857 | -0.029939 | -0.016404 | -0.0096083 | -0.066983 | -0.021215 | -0.041839 | -0.012866 | -0.0084976 | -0.01933 | -0.0066659 | -0.020904 | -0.053474 | -0.015163 | -0.053409 | -0.074449 | -0.031243 | -0.011787 | -0.0085234 | 0.0019522 | -0.034347 | -0.025711 | -0.062451 | -0.030166 | -0.013825 | -0.023284 | -0.022319 | -0.01317 | -0.043837 | -0.016346 | -0.058495 | -0.0032379 | 0.0094209 | -0.019879 | -0.013466 | -0.026848 | -0.01601 | -0.013796 | -0.057223 | -0.027677 | -0.0058954 | -0.0087232 | -0.020443 | -0.020835 | -0.023257 | -0.025737 | -0.039086 | -0.029411 | 0.019652 | -0.010314 | 0.0082041 | -0.029241 | -0.065246 | -0.008944 | -0.031702 | 0.0046624 | 0.0019552 | 0.002255 | 0.030904 | -0.017928 | -0.027193 | -0.0072467 | -0.0086793 | -0.014326 | 0.00041311 | 0.013427 | 0.038853 | -0.034636 | -0.032133 | -0.015406 | -0.0056813 | -0.010395 | -0.017959 | 0.0053848 | 0.02611 | -0.038758 | -0.019043 | -0.0045492 | -0.0027156 | -0.0057587 | -0.023058 | 0.0078582 | 0.0195 | -0.010793 | -1.9064e-05 | -0.0022192 | 0.0037999 | -0.004362
HotAftDB | -0.021456 | -9.3691e-05 | -0.029487 | -0.0071526 | -0.0059398 | 0.0031847 | 0.0022708 | 0.010063 | -0.022196 | -0.002111 | -0.029384 | -0.0050216 | 0.001604 | 0.0029926 | 0.0021652 | -0.018847 | -0.01001 | -0.00093166 | -0.030635 | -0.0075376 | 0.010916 | 0.00082803 | 0.00084626 | -0.035275 | -0.010625 | -0.00097166 | -0.028892 | -0.011803 | 0.019448 | 0.0066029 | -0.0067086 | -0.0061207 | -0.0068936 | 0.0037076 | -0.032824 | 0.00077204 | -0.0058985 | 0.0016839 | -0.0015008 | -0.014735 | -0.0075855 | -0.000389 | -0.020565 | 0.0046957 | -0.00045525 | -0.0035619 | -0.0050893 | -0.038374 | -0.0039971 | 0.001269 | -0.012555 | -0.0076467 | 0.028468 | -0.0020659 | -0.0035003 | 0.015069 | -0.021781 | -0.016112 | -0.00071475 | -0.0071239 | 0.015459 | -0.035767 | -0.017155 | 0.00040761 | -0.0097762 | -0.012557 | 0.0083137 | 0.037496 | -0.0039079 | -0.041283 | -0.030339 | 0.023588 | -0.009439 | -0.0096683 | 0.014001 | 0.01216 | -0.0023618 | -0.023041 | -0.02 | 0.011573 | 0.0061032 | -0.010375 | 0.016529 | 0.013713 | 0.0061484 | -0.017887 | -0.0070343 | 0.045241 | 0.010495 | -0.0065125 | 0.024465 | 0.0095522 | 0.010582 | 0.0061654 | 0.0010707 | -0.031327 | 0.012362 | 0.005222 | 0.020867 | 0.013106 | 0.011895 | 0.024728 | 0.028528 | -0.044915 | 0.019008 | 0.017195 | 0.030496 | 0.048371 | -0.009376 | 0.040526 | 0.038325 | -0.060977 | 0.022723 | 0.029838 | 0.042541 | 0.043167 | 0.019694 | 0.042825 | 0.045574 | -0.031003 | 0.032326 | 0.017768 | 0.043883 | 0.060058 | 0.031593 | 0.034269 | 0.036293 | 0.066087 | 0.020228 | 0.0070367 | 0.010588 | 0.038362 | 0.022397 | 0.039941 | 0.032749 | 0.09272 | 0.031125 | -0.0062871 | 0.0018816 | -0.0012248 | 0.0019712 | 0.047574 | -0.0067745 | -0.012115 | 0.016127 | -0.008307 | -0.0091609 | -0.035256 | -0.0036501 | 0.031474 | -0.028089 | -0.026177 | 0.010227 | -0.0025461 | 0.0085701 | -0.041434 | -0.059331 | 0.013701 | -0.025922 | -0.0095302 | -0.010189 | 0.0099427 | 0.00088133 | -0.029169 | -0.0079193 | -0.027226 | -0.0097479 | 0.019324 | -0.0093945 | 0.00065501 | -0.00070613 | -0.044103 | -0.04206 | -0.050732 | -0.0068697 | 0.02208 | -0.024027 | -0.0096371 | -0.011752 | -0.050889 | -0.025858 | -0.053195 | -0.0080083 | 0.0090647 | -0.013354 | -0.0061351 | -0.016342 | -0.033092 | -0.013418 | -0.041737 | -0.011082 | 0.01418
HotEveDB | -0.0039937 | 0.0061746 | -0.0038301 | 0.013449 | -0.0031128 | 0.020428 | 0.020326 | -0.0016896 | -0.018887 | 0.010069 | -0.0026906 | 0.013946 | 0.0010312 | 0.012382 | 0.015477 | 0.0047015 | -0.0050388 | 0.0064333 | -0.0057992 | 0.015649 | -0.0016575 | -0.00030486 | 0.021482 | -0.022557 | 0.0018235 | 0.0086709 | -0.013412 | 0.010276 | -0.00076878 | 0.0029935 | 0.022587 | -0.033694 | -0.0037774 | 0.0085029 | -0.016243 | 0.0082906 | 0.000862 | 0.0029572 | 0.020179 | -0.014557 | -0.0022407 | 0.0059626 | -0.0092241 | 0.012082 | 0.0035307 | 0.0062366 | 0.020394 | 0.026327 | 0.0040136 | 0.015672 | -0.0075744 | 0.014975 | -0.0071904 | -0.0019383 | 0.017933 | -0.053176 | -0.0035998 | 0.017873 | -0.016875 | 0.01416 | 0.0078716 | -0.014632 | 0.022422 | -0.047364 | -0.0015339 | -0.013079 | -0.024757 | -0.0064188 | -0.01649 | -0.012218 | -0.0063949 | -0.016903 | -0.0036832 | -0.034137 | -0.032213 | -0.02358 | -0.018432 | -0.022773 | -0.0077336 | -0.0047358 | -0.021922 | -0.040948 | -0.040248 | -0.023994 | -0.025014 | -0.033739 | -0.040208 | -0.029724 | -0.036516 | -0.046223 | -0.047185 | -0.028796 | -0.03373 | -0.04372 | -0.048293 | 0.023209 | -0.026587 | -0.038176 | -0.0408 | -0.020294 | -0.041568 | -0.027248 | -0.055884 | 0.046237 | -0.023921 | -0.035057 | -0.023905 | -0.022522 | -0.033694 | -0.028862 | -0.064068 | 0.054989 | -0.016409 | -0.021262 | -0.016395 | -0.028791 | -0.019053 | -0.022531 | -0.06591 | 0.012055 | -0.017887 | 0.0022505 | -0.0049509 | -0.020857 | 0.0032232 | -0.019516 | -0.038483 | -0.025578 | 0.010192 | 0.0014848 | 0.00093232 | -0.020446 | 0.014352 | -0.0030284 | -0.018012 | -0.0028103 | 0.036117 | 0.013532 | 0.021697 | -0.0017281 | 0.042475 | 0.0010047 | 0.023083 | 0.078777 | 0.013957 | 0.025059 | 0.027547 | 0.015509 | 0.028519 | 0.010812 | 0.03462 | 0.061037 | 0.046498 | 0.015194 | 0.029845 | 0.024278 | 0.033688 | 0.025521 | 0.028137 | 0.058933 | 0.034839 | 0.014881 | 0.066129 | 0.020168 | 0.026326 | 0.026597 | 0.021666 | -0.0363 | 0.025882 | 0.035189 | 0.066395 | 0.017851 | 0.021461 | 0.02898 | 0.030485 | -0.027013 | 0.0098228 | 0.022456 | 0.048411 | 0.010109 | 0.0080126 | 0.045262 | 0.024317 | -0.023397 | 0.0028503 | 0.019479 | 0.045144 | 0.0066851 | 0.0093579 | 0.047336 | 0.021877 | -0.026766
WkEndHotMornDB | 0.016262 | 0.00089848 | 0.014489 | 0.0083225 | 0.0040492 | 0.0083238 | 0.0062282 | -0.0043842 | 0.0055146 | 0.0045685 | 0.018671 | -0.0016784 | 0.0067323 | -0.0015761 | 0.0075216 | 0.0068536 | 0.019512 | 0.001905 | 0.017565 | 0.0010698 | 0.0076787 | 0.0048945 | 0.0011179 | -0.0099216 | 0.012466 | 0.0028164 | 0.012842 | 0.00060604 | 0.002778 | 0.0040404 | 0.0010171 | -0.0072471 | 0.011809 | 0.0028133 | 0.012473 | 0.0057966 | 0.0053805 | -0.00050241 | 0.0044863 | 0.0010324 | 0.0056339 | 0.0054454 | 0.017584 | 0.0014783 | 0.0015463 | -0.0020472 | 0.0064588 | 0.013808 | 0.00442 | 0.00084684 | 0.020901 | -0.00017945 | -0.0085792 | -0.0056317 | 0.00491 | -0.0042489 | -0.00081563 | -0.003595 | 0.0067844 | -0.0016141 | -0.019889 | -0.01573 | -0.0074792 | 0.007744 | -0.011665 | -0.0068423 | 0.0096353 | -0.0071121 | -0.013678 | -0.009079 | -0.00080786 | -0.0037133 | -0.018774 | -0.0115 | 0.0039805 | -0.016225 | -0.012562 | -0.0085715 | -0.013366 | -0.015426 | -0.014769 | -0.013742 | 0.010512 | -0.012207 | -0.00065678 | 0.0013373 | -0.0098413 | 0.0039786 | -0.013438 | -0.010889 | 0.0066551 | -0.0078512 | -0.012499 | -0.0015656 | -0.0088707 | -0.021587 | -0.0074095 | -0.0063401 | -0.0015776 | 0.0043138 | -0.0044222 | 0.0036786 | -0.006874 | -0.026199 | -0.012971 | 0.003455 | -0.012321 | 0.018971 | 0.0041909 | 0.0026347 | -0.0065061 | -0.019883 | -0.018307 | -0.0021807 | -0.020173 | 0.019124 | 0.016613 | 0.0039878 | 0.005469 | 0.035587 | -0.0010021 | 0.002414 | -0.01455 | 0.013001 | 0.020205 | 0.018613 | 0.0087529 | 0.018613 | -0.0071433 | 0.00016099 | -0.015472 | -0.0025893 | 0.014229 | 0.022957 | 0.0087946 | 0.030855 | -0.010231 | 0.0015595 | -0.011362 | -0.00031034 | -0.014854 | 0.007402 | -0.00046292 | 0.033033 | -0.001709 | -0.0006307 | -0.0053132 | -0.014949 | -0.011328 | 0.017493 | -0.001361 | 0.0073094 | 0.011549 | 0.0060234 | -0.0070187 | -0.0010715 | -0.0060711 | 0.012253 | 0.0021234 | 0.0020807 | 0.0066024 | 0.0091645 | -0.025973 | 0.0050026 | 0.0059005 | -0.0049599 | -0.0055951 | -0.0096878 | 0.0067973 | 0.0050012 | -0.022818 | 0.00063229 | 0.0050978 | -0.022242 | 0.0023458 | -0.01223 | 0.0057432 | 0.0022832 | -0.014828 | -0.0052627 | 0.0067516 | -0.021843 | 6.3074e-05 | -0.012162 | 0.011925 | 0.0063633 | -0.00068455 | -0.0072664 | 0.0033859 | -0.013868 | 0.0018753 | -0.014205
WkEndHotAftDB | -0.00056353 | -0.0099675 | -0.0053841 | 0.00056704 | 0.021148 | 0.025968 | -0.00076645 | 0.033478 | 0.010191 | -0.0097956 | -0.012352 | 0.0083296 | 0.032407 | 0.011303 | -0.0059013 | 0.034664 | -0.017356 | -0.0022221 | -0.012976 | 0.00319 | -0.00049149 | 0.0017006 | 0.0046601 | 0.0076921 | -0.016697 | -0.0048695 | -0.010341 | 0.00016905 | -0.012394 | 0.01261 | 0.011458 | 0.0080828 | -0.018985 | -0.00086322 | -0.015495 | -0.00018633 | -0.015825 | 0.023302 | 0.004952 | 0.012977 | -0.005879 | -0.0083758 | -0.018992 | 0.013083 | -0.0019465 | 0.022609 | 0.0075566 | 0.0387 | -0.0010954 | 0.01012 | -0.021385 | 0.014979 | 0.0074415 | 0.0046356 | 0.013532 | -0.013621 | 0.0034762 | 0.018237 | -0.026592 | 0.017373 | 0.019147 | -0.00058292 | 0.0053599 | -0.004086 | 0.024615 | 0.0046996 | -0.029945 | -0.01578 | 0.0044517 | 0.0038939 | 0.0078946 | -0.0054676 | 0.037086 | 0.0043061 | -0.028876 | -0.011568 | 0.0089913 | -0.012203 | 0.038907 | -0.013872 | 0.0098942 | 0.011113 | -0.034452 | 0.0041215 | -0.01056 | -0.0099894 | 0.026843 | -0.00039898 | -0.0021549 | 0.010981 | -0.020188 | 0.0038898 | -0.0078576 | -0.018524 | 0.025026 | 0.048852 | 0.0071311 | 0.0052115 | 0.0003699 | -0.0036784 | -0.030185 | -0.013064 | 0.0047194 | -0.023433 | 0.012682 | -0.0072079 | 0.022784 | -0.036758 | 0.0094171 | -0.022004 | -0.013997 | 0.0051144 | 0.028089 | -0.010139 | 0.023075 | -0.043812 | 0.014841 | -0.032517 | -0.040404 | -0.096387 | -0.001363 | 0.0040898 | 0.0039256 | -0.051796 | -0.02023 | -0.038535 | -0.022958 | -0.14425 | 0.013982 | 0.00040133 | 0.0020847 | -0.021825 | 0.0016601 | -0.040708 | -0.0296 | -0.13887 | 0.011433 | 0.0011166 | 0.015635 | -0.0080238 | 0.03005 | -0.020722 | 0.0090752 | -0.019716 | -0.023302 | 0.012987 | 0.028736 | 0.021893 | 0.012215 | -0.0086106 | -0.0025891 | 0.012238 | -0.017312 | 0.022931 | 0.023615 | 0.014796 | 0.037534 | 0.012788 | -0.014339 | 0.052313 | 0.0041301 | 0.0035333 | 0.036499 | 0.021062 | -0.021912 | 0.01521 | 0.0031424 | 0.094741 | -0.016368 | -0.017097 | 0.032985 | 0.026258 | -0.035846 | 0.010874 | -0.0068818 | 0.052607 | -0.016033 | -0.018627 | 0.03405 | 0.028334 | -0.01799 | 0.035933 | -0.011311 | 0.05071 | -0.0256 | -0.020564 | 0.013219 | 0.015382 | -0.024067 | 0.036634 | -0.01438 | 0.0079257
WkEndHotEveDB | -0.010982 | 0.010932 | -0.0052595 | -0.0044959 | -0.026884 | -0.032174 | -0.0041339 | -0.026974 | -0.015097 | 0.0079179 | -0.0018123 | -0.0060774 | -0.040623 | -0.01186 | 0.00097217 | -0.037816 | 0.0032411 | 0.0019152 | -0.0012053 | -0.0035702 | -0.0069395 | -0.0070902 | -0.0041944 | 0.0033981 | 0.0082618 | 0.0041691 | 0.00053411 | -0.00041452 | 0.0091324 | -0.017542 | -0.011097 | 0.00071382 | 0.010834 | -0.00012851 | 0.0066049 | -0.0043358 | 0.010458 | -0.025617 | -0.0066604 | -0.011466 | 0.0015171 | 0.0054479 | 0.0058226 | -0.014887 | -0.00017399 | -0.022781 | -0.011017 | -0.049911 | -0.0017537 | -0.010513 | 0.0052715 | -0.015012 | -0.0030181 | -0.0023452 | -0.015231 | 0.022127 | -0.0013295 | -0.017466 | 0.021196 | -0.017392 | -0.0058566 | 0.011771 | 0.003371 | -0.00059808 | -0.015955 | 0.00071778 | 0.024876 | 0.020514 | 0.0042558 | 0.0013702 | -0.0050263 | 0.010849 | -0.025517 | 0.0043267 | 0.027153 | 0.021238 | 0.0010302 | 0.018792 | -0.028008 | 0.032716 | -4.7021e-05 | -0.00058016 | 0.026069 | 0.0022937 | 0.012089 | 0.0091941 | -0.020345 | -0.0022824 | 0.010856 | -0.0038812 | 0.01537 | -0.0012554 | 0.017977 | 0.017782 | -0.019409 | -0.034682 | -0.0023723 | -0.0017462 | 0.00077542 | -0.00043867 | 0.034111 | 0.0072611 | -0.00013445 | 0.045376 | -0.0037643 | 0.0031037 | -0.014676 | 0.023384 | -0.012665 | 0.016883 | 0.017372 | 0.0086816 | -0.01513 | 0.011088 | -0.0078507 | 0.030269 | -0.026705 | 0.027839 | 0.033902 | 0.065369 | 0.0018636 | -0.0078263 | 0.0067574 | 0.044655 | 0.0082465 | 0.023502 | 0.012387 | 0.12645 | -0.0096962 | -0.0024179 | 0.007129 | 0.02565 | -0.010043 | 0.02458 | 0.018937 | 0.11273 | -0.00256 | -0.0038661 | -0.0079752 | 0.010393 | -0.016186 | 0.016313 | -0.012545 | -0.015402 | 0.025628 | -0.013269 | -0.025469 | -0.010998 | -0.0014128 | -0.0031361 | 0.0036914 | -0.022542 | 0.0082293 | -0.029775 | -0.018521 | -0.015054 | -0.034202 | -0.01981 | 0.013014 | -0.06058 | -0.0093973 | -0.010863 | -0.01611 | -0.024153 | 0.018808 | -0.0074148 | 0.0015343 | -0.092252 | 0.013084 | 0.015287 | -0.014425 | -0.02596 | 0.033382 | 0.012794 | 0.0053631 | -0.041217 | 0.012626 | 0.019483 | -0.021496 | -0.024847 | 0.013024 | -0.015133 | 0.01278 | -0.041011 | 0.017462 | 0.017944 | -0.01276 | -0.0095055 | 0.022195 | -0.02318 | 0.014476 | 0.0083237
HotBuildUp | -0.012591 | 0.00087135 | 0.0071179 | 0.018187 | 0.011659 | 0.023915 | 0.01042 | -0.0033509 | -0.0033932 | 0.0031698 | 0.004427 | 0.010158 | 0.0072835 | 0.005044 | 0.0064541 | 0.00013684 | -0.004988 | 0.0018414 | 0.0030539 | -0.00067718 | 0.0056669 | -0.011497 | 0.0073201 | -0.010686 | 0.0058566 | 0.0009702 | 0.0012359 | -0.0015229 | -0.0035719 | -0.0073061 | 0.0058016 | -0.014446 | 0.0013509 | -0.00038079 | -0.0028488 | 0.0013964 | -0.00050465 | -0.005364 | 0.0032189 | -0.0040196 | -0.0047328 | -0.00048853 | 0.0012401 | -0.0049594 | -0.0074231 | -0.0073245 | -0.0008801 | -0.01708 | -0.0021248 | -0.0036169 | -0.0023595 | -0.003469 | -0.007206 | -0.0035725 | 0.0051977 | -0.017653 | 0.009739 | -0.0012469 | 0.0050019 | -0.0029775 | -0.0080357 | -0.012604 | 0.024025 | -0.0055702 | 0.021867 | 0.0035126 | 0.010787 | 0.01078 | -0.0089878 | -0.0022661 | 0.019731 | 0.018244 | 0.023877 | 0.0060912 | 0.01514 | 0.012413 | 0.0026593 | -0.0073683 | 0.0092544 | 0.025032 | 0.014193 | 0.006558 | 0.009724 | 0.013396 | 0.00026418 | -0.0062319 | 0.0068493 | 0.0084477 | 0.008782 | 0.0099807 | 0.0069609 | 0.010121 | 0.0021359 | -0.0010735 | 0.012111 | 0.014194 | 0.0023461 | 0.0061474 | 0.0070688 | 0.0030954 | 0.0053725 | 0.0016337 | 0.0081342 | 0.014749 | 0.0065888 | 0.0093153 | -0.0032871 | 0.0039227 | 0.010382 | 0.0024448 | 0.0038606 | 0.02116 | -0.0044898 | 0.0095098 | -0.013309 | 0.0018832 | 0.0046392 | -0.0054009 | -0.0042937 | 0.0097171 | -0.000934 | -0.00072631 | -0.0096516 | 0.0013894 | 0.0014362 | -0.0082105 | -0.0041935 | 0.017206 | -0.0015863 | -0.0025187 | -0.0090816 | 0.005523 | 0.0086974 | 0.018617 | 0.0013536 | 0.020969 | 0.0055714 | 0.00080381 | -0.0042574 | 0.0040275 | 0.0048198 | 0.016441 | -0.011082 | 0.015282 | -0.0055601 | -0.0013293 | 0.0038345 | -0.0060066 | 0.0050343 | 0.033741 | -0.02 | 0.009166 | -0.0031126 | -0.0044383 | -0.0061513 | -0.0050299 | 0.010134 | 0.013169 | -0.01618 | -0.016384 | -0.0064985 | -0.0065598 | -0.0075476 | -0.01523 | 0.0026549 | -0.0092169 | -0.018452 | -0.013435 | -0.013894 | -0.010241 | -0.0049612 | -0.01749 | -0.015788 | -0.012508 | -0.018246 | -0.02142 | -0.0167 | -0.014647 | -0.001931 | -0.017653 | -0.014013 | -0.0070557 | -0.017044 | -0.022033 | -0.019567 | -0.012578 | -0.010205 | -0.021278 | -0.017309 | -0.0080054 | -0.013362 | -0.028224
MildMornDB | 0.029835 | -0.00050073 | -0.0050421 | -0.0057762 | -0.014379 | -0.011654 | 0.0097568 | 0.018209 | -0.00050848 | -0.00045471 | -0.0034932 | -0.0019183 | -0.013515 | -0.025794 | -0.0011001 | 0.016193 | 0.0064024 | -0.00011437 | -0.0061976 | 0.0050033 | -0.0075767 | -0.026635 | -0.0076997 | -0.029278 | 0.011877 | 0.00052186 | -0.0074867 | -0.0021476 | -0.004932 | -0.020533 | -0.0029557 | -0.0096288 | 0.0095429 | -0.006098 | -0.0046467 | -0.0062697 | -0.014289 | -0.017983 | -0.0057741 | -0.033389 | 0.0067068 | -0.0033964 | -0.0076774 | -0.00070303 | -0.015819 | -0.01999 | -0.007698 | 0.00013822 | 0.020056 | 0.027571 | -0.0039774 | -0.0048145 | -0.031775 | -0.018196 | 0.0082331 | 0.019353 | 0.019294 | 0.058713 | -0.0043222 | 0.018031 | 0.02861 | 0.017095 | 0.040248 | 0.060201 | 0.0070456 | 0.0093942 | -0.027596 | 0.017693 | 0.016144 | 0.0028502 | 0.011635 | 0.025478 | 0.021445 | -0.0011172 | 0.0051187 | 0.029514 | 0.024861 | -0.00059992 | 0.0097059 | -0.055102 | -0.01344 | -0.0011753 | -0.002226 | -0.0030047 | 0.0083332 | -0.011376 | 0.006052 | -0.026498 | -0.0065179 | 1.8663e-05 | -0.0033884 | -0.0039128 | 0.0082737 | -0.022236 | -0.015347 | -0.01235 | -0.014987 | -0.011669 | -0.0057777 | 0.0028817 | 0.013393 | -0.025311 | -0.0064547 | 0.0012753 | -0.00077709 | -0.015268 | -0.017262 | 0.0030934 | 0.0062665 | -0.0022834 | -0.004917 | -0.024003 | 0.018152 | -0.0070965 | -0.00755 | -0.0039262 | 0.01116 | 0.0024896 | -0.0057915 | -0.029518 | -0.00097632 | -0.0049697 | -0.010558 | 0.0032357 | 0.0060139 | -0.0089605 | 0.011423 | 0.0036271 | 0.01216 | -0.0084579 | 0.010397 | 0.0046761 | 0.04044 | -0.0048499 | 0.016794 | -0.033245 | 0.0026559 | -0.0082835 | 0.0026618 | 0.011007 | 0.04207 | 0.0022199 | 0.0021064 | 0.0067922 | -0.030435 | -0.0085756 | 0.0052067 | -0.0038819 | -0.0090391 | 0.0043 | -0.015429 | -0.001265 | -0.030459 | -0.0091085 | 0.020146 | -0.008759 | 0.014849 | 0.019472 | -0.0064139 | -0.015168 | -0.034943 | -0.0039832 | 0.019619 | -0.011529 | -0.022103 | 0.03963 | -0.018283 | 0.0041297 | -0.014971 | -0.00075313 | 0.039276 | -0.0105 | -0.044966 | 0.065722 | -0.0099579 | 0.041363 | -0.010656 | -0.0036274 | 0.0074518 | -0.019716 | -0.02379 | 0.03772 | -0.0078198 | 0.039363 | -0.0065017 | -0.0015693 | 0.0073238 | -0.0082766 | -0.01823 | 0.024903 | -0.00031387 | 0.033323
MildAftDB | 0.052457 | -0.00078519 | -0.014853 | 0.0065703 | 0.0070497 | -0.012701 | -0.017076 | 0.0080101 | 0.012368 | -0.0036348 | -0.021538 | 0.0059389 | 0.024545 | -0.03053 | -0.019759 | 0.022227 | -0.023397 | -0.0031746 | -0.018783 | 0.0058532 | 0.0070797 | -0.019762 | -0.029668 | -0.023847 | -0.012002 | -0.0019997 | -0.022499 | -0.0066974 | 0.015729 | -0.012101 | -0.024615 | -0.0023041 | 0.0013939 | -0.007231 | -0.012564 | -0.007548 | 0.0083635 | -0.011465 | -0.029061 | 0.011639 | -0.0037494 | -0.0054755 | -0.012666 | -0.0014994 | 0.0088032 | -0.01427 | -0.031387 | -0.0095325 | -0.01428 | 0.011291 | -0.012729 | -0.0085967 | -0.01053 | -0.017472 | -0.019607 | -0.01921 | -0.025878 | 0.005014 | -0.025783 | -0.0093892 | 0.0028617 | -0.0167 | -0.013537 | -0.010957 | -0.031106 | -0.0089953 | -0.04823 | -0.032877 | -0.026735 | -0.021879 | 0.0026104 | -0.028717 | -0.020058 | -0.0011403 | -0.022656 | 0.015965 | -0.020136 | -0.015106 | 0.021791 | -0.086981 | -0.01241 | 0.0047898 | -0.018879 | -0.0060127 | -0.013583 | -0.0045409 | 0.01646 | -0.022605 | 0.0017863 | 0.0048263 | 0.0010414 | -0.026342 | 0.00072628 | 0.0015159 | 0.0043921 | -0.010715 | -0.028891 | -0.0084199 | 0.013132 | -0.013214 | -0.0014533 | -0.00069247 | 0.028706 | 0.037263 | -0.021977 | -0.0073138 | 0.019262 | 0.012788 | 0.022984 | 0.015574 | 0.029434 | -0.00047208 | 0.0099126 | 0.0069333 | 0.034736 | -0.0046987 | 0.042385 | 0.023992 | 0.045596 | 0.002439 | 0.018 | 0.012159 | 0.022713 | 0.0022253 | 0.014349 | 0.0021126 | 0.060936 | 0.086835 | 0.055906 | 0.0023541 | 0.012237 | 0.0038963 | 0.0040233 | -0.0076226 | 0.034435 | -0.0047445 | -0.0020496 | -0.0078152 | 0.0069986 | 0.013432 | 0.0084516 | -0.0055663 | 0.0046016 | 0.0027724 | -0.017372 | 0.0085813 | 0.01388 | 0.030237 | 0.02082 | 0.023452 | -0.010694 | -0.0088423 | -0.0085215 | 0.0040349 | 0.01545 | 0.00034852 | 0.0071888 | 0.019717 | -0.001915 | -0.047778 | 0.0039754 | 0.00098799 | 0.028683 | 0.018332 | -0.025771 | 0.010907 | -0.017053 | -0.010723 | 0.026329 | 2.96e-05 | 0.033256 | 0.010408 | -0.038032 | 0.037223 | -0.0066387 | 0.045897 | 0.015118 | -0.002913 | 0.019497 | -0.0055957 | -0.034712 | 0.027997 | -0.014771 | 0.038921 | 0.024446 | -0.0021027 | 0.010293 | -0.0035237 | -0.024407 | 0.027919 | -0.013179 | 0.031424
MildEveDB | 0.0045502 | 0.0027279 | 0.010209 | -0.01179 | -0.051073 | -0.0058242 | 0.022274 | 0.020448 | -0.01518 | 0.005711 | 0.010024 | -0.014653 | -0.064681 | -0.01059 | 0.014345 | 0.0066537 | 0.018906 | 0.0058767 | 0.0065972 | -0.0035837 | -0.044791 | -0.017222 | 0.013246 | -0.028237 | 0.008309 | 0.0056847 | 0.0059278 | 0.0021697 | -0.044606 | -0.011079 | 0.01452 | -0.018077 | -0.0065798 | 0.0016769 | -0.00064203 | -0.002894 | -0.042499 | -0.0089641 | 0.014133 | -0.064494 | -0.0024993 | 0.0038752 | -0.0025227 | 0.0007975 | -0.039603 | -0.0076328 | 0.010402 | 0.0037023 | 0.006122 | 0.019295 | -0.0027439 | 0.0022206 | -0.050729 | -0.004892 | 0.0035812 | 0.0045736 | 0.014735 | 0.009712 | -0.020603 | 0.017112 | -0.025414 | 0.007029 | 0.025593 | 0.033288 | 0.0098913 | -0.0059233 | -0.034696 | 0.01948 | -0.00068785 | -0.0053841 | -2.7478e-05 | 0.056318 | 0.023476 | -0.0024247 | -0.016138 | -0.0042139 | 0.021985 | 0.00036444 | -0.023511 | 0.030392 | -0.0092144 | -0.0091697 | -0.023628 | -0.00070034 | 0.014976 | -0.021834 | -0.032405 | -0.0090923 | -0.016834 | -0.01613 | -0.020634 | 0.010305 | 0.011008 | -0.042024 | -0.042456 | -0.0047611 | -0.0046534 | -0.011044 | -0.029013 | 0.009544 | 0.025038 | -0.038508 | -0.052354 | -0.044553 | 0.010589 | -0.010462 | -0.029695 | -0.0018771 | 0.0091091 | -0.015232 | -0.026588 | 0.012725 | 0.016012 | -0.010101 | -0.01498 | -0.0012725 | 0.004739 | -0.0072595 | -0.021666 | 0.0078857 | 0.00029585 | -0.0064737 | -0.0026185 | 0.0092557 | 0.03428 | 0.0021228 | -0.0031738 | -0.05532 | -0.00055855 | -0.0033129 | 0.0090425 | 0.013261 | 0.086357 | 0.0072554 | 0.017671 | 0.0042547 | 0.0073005 | -0.0024391 | -0.0026354 | 0.0049607 | 0.081716 | 0.011653 | 0.013531 | 0.0196 | -0.0095778 | -0.0151 | 0.019373 | -0.016944 | 0.0068144 | -0.001269 | -0.0067802 | -0.0099889 | -0.018137 | -0.0060223 | 0.028802 | 0.006425 | 0.047214 | 0.018855 | -0.002457 | 0.050167 | -0.027714 | 0.012209 | 0.044037 | -0.015407 | 0.021315 | 0.050621 | 0.013557 | 0.0060928 | -0.012786 | 0.015639 | 0.047454 | -0.011142 | -0.0031544 | 0.053424 | 0.015465 | -0.0090305 | 0.00057435 | 0.0091007 | 0.0094656 | -0.007905 | 0.0080266 | 0.035857 | 0.016016 | 0.0029572 | 0.0029726 | 0.0070933 | 0.0096169 | -0.0031484 | -0.0053394 | 0.010534 | 0.017086 | -0.015506
MildBuildup | 0.018184 | -0.00050351 | 0.0016125 | 0.0047004 | 0.00023569 | 0.0011331 | -0.0011394 | -0.0051364 | 0.0088002 | -0.0017358 | -0.0021136 | 0.0014115 | -0.0010334 | 0.0033747 | -0.00086255 | -0.0071026 | -0.0067298 | -0.00065608 | -0.0040173 | -0.0050481 | -0.0014241 | 0.00093785 | -0.0039676 | -0.0117 | 0.0010775 | -0.00040726 | 2.6244e-06 | -0.0020971 | -0.0057696 | 0.00221 | -0.0034795 | -0.010828 | -0.0025061 | -0.0013745 | -0.00049128 | -0.0038349 | -0.0081429 | 0.0034246 | -0.006969 | -0.014612 | -0.0065998 | -0.0032209 | -0.00080254 | -0.0041295 | -0.010171 | 0.0012655 | -0.0073304 | -0.017569 | -0.0095698 | -0.00045688 | -0.00063245 | -0.0045889 | -0.020134 | -0.0045747 | -0.014112 | -0.016493 | -0.0079772 | -0.0041936 | -0.014197 | -0.0039341 | -0.025982 | -0.014177 | -0.019976 | -0.02547 | -0.014022 | -0.0029845 | -0.0084697 | -0.012391 | -0.0053729 | -0.0145 | -0.0044536 | -0.0039915 | -0.0094767 | 0.00012204 | -0.0029354 | 0.0013327 | 0.0096556 | -0.011486 | 0.0073127 | -0.0048229 | -0.0075212 | -0.0008716 | -0.00032557 | -0.0072921 | 0.0071533 | -0.0092695 | 0.010175 | -0.0087006 | -0.00017859 | 0.00057635 | -0.0038942 | -0.0057888 | 0.012286 | -0.0031196 | 0.0058312 | 0.0093903 | -0.01335 | 0.0019589 | -0.0051972 | -0.0045743 | 0.014712 | -0.0023867 | 0.0073323 | 0.0041071 | -0.0076296 | 7.449e-05 | -0.0015417 | 0.003764 | 0.016952 | 0.0031613 | 0.0091352 | 0.023739 | 0.0062834 | 0.0069434 | 0.0045944 | -0.00071897 | 0.013108 | 0.002643 | 0.011366 | 0.026705 | 0.0043004 | 0.0087437 | -0.00035035 | 0.0031704 | 0.011635 | -0.0013662 | 0.011235 | 0.021937 | 0.018027 | 0.0042455 | 0.0023003 | 0.0031082 | 0.010017 | 0.004848 | 0.01294 | 0.01657 | 0.00035885 | -0.0029641 | -0.00088739 | 0.0019173 | 0.0046177 | 0.0043751 | 0.0061834 | 0.0024119 | -0.0054907 | 0.0024741 | 0.00091569 | 0.014066 | -0.00077924 | 0.007961 | -0.0058721 | 0.0012333 | -0.0031002 | 0.0018673 | 0.0035998 | 0.0023168 | -0.0019758 | 0.00098068 | -0.0059002 | 0.01073 | 0.00046556 | 0.0017367 | 0.011127 | 0.0076798 | -0.0017532 | 0.0071551 | -0.004512 | 0.007548 | 0.01113 | -0.0019444 | 0.0017093 | 0.0064716 | -0.0055756 | 0.0045797 | -0.0017126 | 0.0062892 | 0.0091206 | -0.0036158 | 0.009105 | 0.0025862 | -0.0037319 | 0.0087246 | -0.0011193 | 0.009875 | 0.016404 | -0.0038136 | 0.010889 | 0.0018731 | -0.0085274 | 0.0041059 | -0.00010356 | -0.01411
Cold | 0.79522 | -1.7239 | -5.6608 | -4.0677 | -7.89 | -3.5063 | -2.1428 | 1.3981 | -3.0138 | -1.6099 | -5.2513 | -3.89 | -6.251 | -4.5665 | -3.5461 | 9.6988 | -0.81606 | -1.5623 | -5.5281 | -2.439 | -5.4718 | -6.4031 | -4.7479 | -4.0184 | -1.1317 | -1.0479 | -6.1297 | -2.4237 | -5.2634 | -6.1208 | -2.388 | 2.7246 | -1.5212 | -2.3639 | -4.3623 | -4.1212 | -6.7856 | -3.954 | -3.1207 | 0.93137 | -1.577 | -1.9049 | -4.9463 | -3.1686 | -7.4334 | -5.3215 | -4.6301 | 12.2475 | -1.0864 | 0.31498 | -4.9121 | -3.661 | -5.1612 | -4.9126 | -0.1494 | 10.6102 | 0.13918 | -2.0244 | -4.1487 | -0.62069 | 0.89096 | -3.6734 | 8.2787 | 14.795 | -0.31986 | -3.3793 | -10.603 | -1.9846 | 0.53329 | -3.2705 | 8.5164 | -3.9537 | 2.6424 | -2.6576 | -0.8193 | 1.662 | 2.5862 | -0.079139 | 5.5744 | -18.0012 | -0.26445 | -2.0846 | 2.1009 | -0.15087 | -0.9276 | -2.5894 | 1.5455 | -13.931 | -2.5838 | -1.2932 | 3.0065 | -1.9311 | -0.21052 | -3.9306 | -3.0414 | -1.5343 | 0.54455 | -2.4915 | 2.4594 | 0.86113 | -0.21694 | -1.9041 | 1.558 | 7.7869 | 2.4192 | -1.5136 | 3.2716 | 3.3889 | 1.1419 | 2.0735 | 4.2393 | -4.8715 | 5.4359 | 1.2202 | 5.1666 | 1.8664 | 3.4112 | 4.4166 | 3.3857 | -4.7634 | 2.982 | 3.0169 | 5.9135 | 3.7879 | 4.034 | 1.1237 | 7.8176 | -7.6161 | 3.4053 | 4.6641 | 8.0125 | 3.2496 | 11.0225 | 4.6021 | 7.5929 | -6.1932 | 2.123 | 5.1949 | 7.4407 | 5.0161 | 16.3488 | 6.7238 | 0.94797 | -0.46158 | 1.374 | 3.5177 | 5.7045 | 4.8058 | 5.512 | 3.4483 | -1.0764 | 3.3259 | -1.7328 | 3.1026 | 3.5651 | 1.8 | 6.8437 | 4.2246 | -2.9292 | 2.7027 | -3.6212 | 2.6485 | 2.6897 | 0.90458 | -0.62458 | 5.7503 | -6.1858 | -6.0076 | -1.263 | 1.1942 | 4.5884 | 1.4417 | -3.3572 | 10.0624 | -3.6033 | 0.74494 | -1.6566 | 0.30912 | 0.041191 | -0.30804 | -1.5315 | 7.2665 | -5.1269 | 1.5652 | -1.273 | 0.47365 | -1.599 | -0.01763 | -1.2 | 0.54022 | -6.7684 | 2.8207
ColdMornDB | 0.012778 | 0.0019451 | 0.014921 | 0.016296 | 0.024443 | -0.0049868 | 0.019537 | 0.0050378 | 0.012114 | 0.00015647 | 0.0082854 | 0.013178 | 0.011344 | -0.010057 | 0.020616 | -0.052336 | 0.0052083 | 0.00037132 | 0.011281 | 0.010936 | 0.0085426 | -0.0030739 | 0.019333 | -0.010469 | 0.0060087 | -0.0050542 | 0.011336 | 0.0048808 | 0.010477 | 0.00031368 | 0.0070267 | -0.038703 | 0.0065964 | -0.0028302 | 0.0027778 | 0.012246 | 0.014412 | -0.012635 | 0.0093303 | -0.051966 | 0.0037879 | -0.0049387 | 0.00025217 | 0.012833 | 0.020902 | -0.0057037 | 0.015296 | -0.097101 | 0.0065815 | 0.0062242 | 0.0030937 | 0.011591 | -0.02731 | -0.0041351 | -0.029505 | -0.059638 | 0.0042891 | 0.054216 | -0.00035856 | 0.0091177 | -0.0051084 | 0.011594 | -0.05474 | -0.024119 | -0.0077002 | 0.025928 | 0.031213 | 0.014505 | 0.0013272 | -0.00042123 | -0.085551 | 0.055459 | -0.0076408 | 0.017263 | -0.0036902 | 0.0049783 | -0.0035075 | -0.014459 | -0.068988 | 0.068183 | -0.01622 | 0.015836 | -0.02495 | 0.0071682 | 0.021365 | 0.0032469 | -0.048014 | 0.055451 | 0.0070769 | 0.010162 | -0.012516 | 0.013344 | 0.021254 | 0.0081043 | -0.012919 | -0.0010228 | -0.0111 | 0.011604 | -0.0059582 | -0.0017308 | 0.027975 | -0.0056444 | -0.02222 | -0.061951 | -0.0090152 | 0.0078192 | -0.01614 | -0.0075463 | 0.01549 | -0.0053356 | -0.017563 | 0.019453 | -0.0072453 | -0.0014523 | -0.018089 | -0.0073452 | 0.0032524 | -0.012962 | 0.0054379 | 0.023748 | -0.0055915 | -0.0096691 | -0.028369 | -0.01223 | -0.0096726 | 0.0061819 | -0.001463 | 0.082522 | 0.0040762 | -0.024475 | -0.028383 | -0.0058061 | -0.020496 | -0.024042 | 0.0077068 | 0.024516 | -0.0015702 | -0.027352 | -0.033615 | -0.016949 | -0.054991 | -0.026073 | 0.023415 | -0.0060213 | -0.024139 | -0.027012 | -0.021102 | -0.029276 | -0.025901 | 0.0031901 | 0.0064927 | -0.029515 | -0.009369 | -0.027794 | 0.00040414 | -0.014042 | -0.014362 | 0.016475 | 0.022517 | -0.050919 | -0.00025764 | -0.015983 | 0.021418 | -0.0070657 | -0.0034078 | 0.025801 | 0.043239 | 0.051004 | 0.0064559 | -0.0027762 | 0.025544 | -0.012028 | -0.0069776 | 0.015984 | 0.035199 | 0.040525 | 0.013255 | -0.00033327 | 0.023334 | -0.011451 | -0.0032781 | 0.0071939 | 0.045579 | 0.045732 | 0.01162 | -0.0018551 | 0.039311 | -0.0056044 | -0.0057717 | 0.031444 | 0.060238 | 0.012129
ColdAftDB | 0.07102 | 0.017031 | 0.034917 | 0.021064 | 0.028025 | -0.0033636 | 0.0037271 | 0.022794 | 0.047075 | 0.01706 | 0.038118 | 0.017787 | 0.039024 | -0.020509 | 0.0071561 | -0.054384 | 0.0068506 | 0.016024 | 0.036546 | 0.01659 | 0.020573 | 0.0092419 | 0.005015 | -0.04883 | 0.0041653 | 0.013986 | 0.031669 | 0.016975 | 0.03772 | 0.014421 | 0.0026074 | -0.03399 | 0.0079636 | 0.014911 | 0.028645 | 0.020385 | 0.036991 | 0.0043077 | 0.0037757 | -0.012693 | 0.0035373 | 0.018472 | 0.032224 | 0.027753 | 0.032183 | 0.017177 | 0.0034757 | -0.10951 | 0.00036014 | 0.028677 | 0.0177 | 0.021088 | 0.014207 | 0.029151 | 0.032741 | -0.060208 | -0.025581 | -0.0090499 | -0.032145 | 0.0077945 | 0.00051637 | 0.017071 | 0.0079448 | -0.048717 | -0.029097 | -0.033377 | -0.024819 | -0.0058112 | -0.041717 | 0.0062932 | 0.0013087 | 0.01654 | -0.036961 | -0.015892 | -0.055769 | -0.0022389 | -0.027521 | -0.016855 | -0.0026905 | -0.017936 | -0.016587 | -0.0074977 | -0.063361 | -0.015842 | -0.0024871 | 0.0038649 | 0.0087885 | -0.034328 | 0.0048415 | -0.011012 | -0.050535 | -0.015147 | -0.0036227 | -0.0020395 | 0.0012789 | -0.052561 | -0.059208 | -0.0095337 | -0.034167 | -0.009719 | 0.00076987 | -0.0021859 | -0.02416 | -0.11525 | -0.058451 | -0.0092206 | -0.028041 | -0.014772 | 0.0060053 | -0.011354 | -0.033301 | -0.036062 | -0.049611 | -0.0093235 | -0.01787 | -0.01129 | -0.0066457 | -0.015521 | -0.0072725 | 0.071961 | -0.020751 | -0.01526 | -0.022128 | -0.01503 | -0.018729 | 0.0048492 | -0.013214 | 0.026958 | 0.014577 | -0.038729 | -0.033702 | -0.025443 | -0.042085 | -0.003687 | -0.050918 | 0.062611 | -0.030225 | -0.052942 | -0.033936 | -0.028433 | -0.082248 | -0.036508 | -0.031334 | 0.032414 | -0.036188 | -0.0033929 | 0.0051438 | 0.00053431 | -0.025937 | -0.012444 | -0.017014 | 0.066863 | 0.023385 | 0.0087972 | 0.044472 | -0.0021502 | -0.015291 | -0.0092672 | -0.0003805 | 0.079888 | 0.038158 | 0.011349 | 0.041346 | 0.00069783 | 0.0039166 | -0.011387 | 0.022847 | 0.08532 | 0.041528 | 0.021084 | 0.031172 | -0.0071255 | 0.0099538 | -0.019793 | 0.019975 | 0.084257 | 0.04205 | 0.022544 | 0.025733 | -0.0033848 | 0.013219 | 0.010217 | 0.025723 | 0.069423 | 0.057148 | 0.025294 | 0.028786 | 0.0057158 | 0.023178 | 0.04832 | 0.033921 | 0.0054381
ColdEveDB | -0.017405 | 0.0076569 | 0.026731 | 0.013404 | 0.015484 | 0.028871 | 0.023162 | -0.010321 | -0.019974 | 0.0075999 | 0.015982 | 0.016676 | -0.0034748 | 0.031385 | 0.02037 | -0.0080325 | -1.599e-05 | 0.0085639 | 0.017115 | 0.015229 | 0.012185 | 0.026392 | 0.025218 | 0.043894 | 0.011365 | 0.0088073 | 0.025083 | 0.0058186 | 0.00058367 | 0.033443 | 0.011531 | -0.0058431 | 0.010713 | 0.011277 | 0.014317 | 0.013466 | 0.0080916 | 0.026006 | 0.012164 | -0.039106 | 0.015967 | 0.008919 | 0.017205 | 0.0055256 | 0.020882 | 0.025033 | 0.023414 | -0.0021754 | 0.017883 | 0.01291 | 0.034896 | 0.012158 | 0.00061788 | 0.0081561 | -0.019855 | -0.051346 | 0.025763 | 0.05876 | 0.050621 | 0.013588 | -0.0058443 | 0.036896 | -0.049461 | -0.089086 | 0.027592 | 0.057863 | 0.058674 | 0.023191 | 0.017137 | 0.020686 | -0.049008 | 0.05094 | 0.027514 | 0.039274 | 0.041005 | 0.0097328 | 0.010863 | 0.017905 | -0.015851 | 0.13984 | 0.0044162 | 0.021651 | 0.01102 | 0.0082449 | 0.0060277 | 0.0012967 | 0.00033467 | 0.15875 | 0.010023 | 0.010777 | -0.0024384 | 0.016919 | 0.0064494 | 0.0014706 | 0.011595 | 0.057849 | 0.020223 | 0.0084739 | -0.014919 | -0.00036506 | 0.012769 | -0.022998 | -0.0043546 | 0.057272 | 0.021167 | -0.0048182 | -0.03085 | -0.012949 | -0.00046446 | -0.016063 | -0.014166 | 0.09322 | 0.016217 | -0.017676 | -0.032575 | -0.017614 | 0.0098251 | -0.021584 | -0.027726 | -0.031751 | -0.0011058 | -0.021482 | -0.033091 | -0.016408 | 0.018409 | -0.029448 | -0.035637 | 0.062971 | -0.0064827 | -0.018871 | -0.035387 | 0.0035333 | 0.0133 | -0.053825 | -0.0038939 | -0.021033 | 0.0075098 | -0.017919 | -0.044402 | -0.0058222 | 0.0038198 | -0.034555 | 0.020074 | 0.0058068 | -0.013869 | -0.040893 | -0.037337 | -0.0392 | -0.012701 | -0.010447 | 0.0003877 | -0.11904 | -0.04177 | -0.041289 | -0.040914 | -0.01367 | -0.0069615 | -0.010506 | 0.018675 | -0.10485 | -0.03668 | -0.028055 | -0.01283 | -0.01425 | -0.013607 | -0.0026081 | 0.01644 | -0.045191 | -0.028253 | -0.021455 | -0.010013 | -0.013593 | -0.032359 | -3.7858e-05 | 0.005903 | -0.067809 | -0.022891 | -0.023377 | -0.0088808 | -0.010503 | -0.034678 | -0.030997 | 0.0086263 | -0.061907 | -0.027906 | -0.0267 | -0.0090111 | -0.01311 | -0.046353 | -0.024471 | 0.022057 | -0.013049
WkEndColdMornDB | 0.010932 | 0.0021676 | 0.0018097 | 0.0031238 | -0.0053275 | -0.0084316 | -0.0064404 | 0.0025829 | 0.011552 | 0.00016323 | -0.0011628 | 0.0051836 | -0.0050859 | -0.0010761 | -0.0065553 | 0.024921 | -0.0023064 | -0.0017211 | -0.0031147 | 0.0012172 | -0.0020442 | -0.0011781 | -0.0039305 | 0.0063574 | 0.0017585 | 0.00043599 | -0.0033457 | 0.0017957 | -0.0053351 | 0.0027604 | -0.008186 | 0.008506 | 0.0036406 | 0.0015393 | -0.00078163 | 0.0012622 | -0.0043971 | 0.0029186 | -0.011018 | 0.0098676 | 0.0032347 | 0.0021445 | -0.0012778 | -0.0020684 | -0.0020286 | 0.00062878 | -0.0089509 | -0.0051841 | 0.0064383 | 0.0064632 | 0.0042546 | -0.0010501 | 0.002763 | -0.0014879 | 0.011301 | -0.022551 | 0.0049684 | -0.0027484 | -0.0089191 | 0.00050257 | 0.0015677 | 0.016465 | 0.012773 | -0.028124 | 0.0067745 | 0.0014857 | -0.015382 | -0.0063558 | 0.0019065 | 0.017895 | 0.014526 | 0.00020564 | -0.00076665 | 0.0014126 | -0.0092386 | -0.0024882 | 0.00060044 | 0.026873 | 0.024588 | 0.049126 | -0.00043479 | -0.0037694 | -0.0061888 | -0.010007 | -0.0033617 | 0.013529 | 0.017588 | 0.02302 | 0.0024781 | -0.0034339 | -0.0082161 | -0.0082935 | -0.00723 | 0.00035173 | 0.0010245 | 0.032974 | -0.010073 | -0.0024805 | -0.0032543 | -0.0021849 | -0.0056122 | -0.0018185 | 0.0010508 | 0.02305 | -0.013826 | -0.0049138 | -0.00091692 | -0.002565 | -0.0069821 | -0.00768 | -0.0088446 | 0.014774 | -0.012155 | -0.0069129 | 0.0090379 | -0.0044202 | -0.0028896 | -0.0018021 | -0.013584 | 0.0025978 | -0.0083507 | -0.0041091 | 0.011226 | 0.0004231 | 0.012619 | -0.0047294 | -0.018219 | -0.0035589 | -0.0026846 | -0.00065105 | 0.0041972 | 0.0055395 | 0.0095025 | -0.00029984 | -0.010421 | 0.010359 | 0.000593 | 0.0031868 | 0.0028283 | 0.0040866 | 0.0050942 | 0.0013112 | 0.0019057 | 0.0154 | -0.005304 | 0.010138 | 0.01377 | 0.0052458 | 0.0074735 | -0.002908 | 0.0022382 | 0.0073686 | -0.00089223 | -0.00062393 | 0.016001 | 0.01008 | 0.0042274 | -0.0079225 | 0.0066043 | -0.018522 | 0.0013393 | -0.00014291 | 0.0068109 | 0.0033556 | 0.0031061 | -0.017581 | 0.0021142 | -0.041711 | 0.0017562 | 0.0026287 | -0.0022127 | -0.0011679 | -0.0033495 | -0.014068 | 0.00035566 | -0.038966 | 0.001215 | -0.00030912 | -0.0015759 | -0.00091204 | 0.0006758 | -0.0082721 | -0.00048257 | -0.050079 | 0.00011369 | 5.0334e-05 | -0.0043476 | -0.00030247 | 0.0041069 | -0.0034776 | 0.00056308 | -0.022414
WkEndColdAftDB | -0.03252 | 0.01116 | -0.00019655 | -0.0072377 | 0.0070823 | 0.024484 | 0.021875 | -0.0024427 | -0.024366 | 0.013905 | -0.013465 | 0.0088261 | -0.0030948 | 0.034629 | 0.020098 | 0.049309 | -0.00035744 | 0.015935 | -0.0037174 | 0.004756 | 0.012023 | 0.011075 | 0.036598 | 0.052441 | 0.0038732 | 0.018129 | -0.0016838 | 0.0094034 | 0.0024265 | 0.013873 | 0.023946 | 0.018472 | 0.0087411 | 0.016956 | -0.0064487 | 0.0076532 | 0.013405 | 0.02787 | 0.030662 | 0.01273 | 0.012192 | 0.016849 | -0.0019746 | 0.0098651 | 0.011515 | 0.015659 | 0.034155 | 0.039001 | 0.013139 | 0.010038 | 0.0086575 | 0.014199 | 0.028752 | 8.3363e-05 | 0.00017652 | 0.0072025 | 0.0068098 | -0.0065563 | -0.00036584 | 0.012458 | -0.033082 | -0.0188 | -0.026355 | -0.010961 | 0.0338 | 0.0058522 | -0.0055028 | 0.012522 | -0.021884 | -0.043839 | -0.03393 | -0.0066271 | 0.045537 | -0.00103 | 0.0029622 | -0.0041102 | -0.018733 | -0.013826 | -0.032217 | 0.057582 | 0.010464 | -0.0049697 | 0.0016012 | 0.0080562 | -0.053948 | -0.042602 | -0.045922 | 0.074214 | 0.0044253 | -0.0068244 | 0.0017967 | 0.0058302 | -0.04783 | -0.03288 | -0.044468 | 0.067437 | 0.029562 | -0.010426 | -0.0091369 | -0.00014435 | -0.04126 | -0.059263 | -0.02593 | 0.050797 | 0.026428 | -0.019691 | -0.018214 | -0.011066 | -0.046321 | -0.027503 | -0.023802 | -2.5149e-05 | 0.035589 | -0.024125 | -0.013272 | -0.016236 | -0.018092 | -0.018582 | -0.038314 | -0.10807 | 0.010047 | -0.020428 | -0.024581 | -0.02897 | 0.0063517 | -0.022078 | -0.042212 | 0.022139 | -0.0084743 | -0.014085 | -0.01215 | 0.0010447 | 0.019719 | -0.034809 | 0.010006 | -0.083645 | -0.0026765 | -0.0013944 | -0.0079416 | -0.014438 | 0.030365 | -0.014337 | 0.0044522 | -0.024676 | -0.0033127 | 0.007968 | 0.0040469 | -0.013279 | 0.050248 | 0.03383 | 0.031456 | -0.06085 | -0.034297 | 0.00053889 | 0.0050122 | 0.002225 | 0.063271 | 0.073421 | 0.027651 | -0.13866 | -0.038921 | -0.00089281 | 0.0037259 | -0.00057658 | 0.038726 | 0.050285 | 0.021635 | 0.0031581 | -0.040196 | -0.0008011 | 0.032313 | -0.0021196 | 0.0017028 | 0.057794 | 0.014815 | -0.022307 | -0.020398 | 0.0025914 | 0.024934 | 0.002809 | 0.0059257 | 0.0075277 | 0.014423 | -0.0044224 | -0.035088 | -0.0086991 | 0.0336 | -0.0014697 | -0.0072674 | -0.022013 | 0.021201 | 0.0081974
WkEndColdEveDB | 0.030076 | -0.013367 | 0.00022443 | 0.0043094 | -0.0076303 | -0.019757 | -0.018516 | 0.0082239 | 0.017819 | -0.014688 | 0.015669 | -0.013114 | 0.0023345 | -0.035126 | -0.01483 | -0.064385 | 0.00048336 | -0.015682 | 0.0060344 | -0.0065295 | -0.016592 | -0.0099201 | -0.034772 | -0.054066 | -0.0060064 | -0.019468 | 0.0051518 | -0.011343 | -0.0017407 | -0.014793 | -0.016946 | -0.021452 | -0.011924 | -0.01921 | 0.0079627 | -0.0090067 | -0.015508 | -0.030585 | -0.021618 | -0.014786 | -0.015728 | -0.019781 | 0.0043357 | -0.0096627 | -0.014722 | -0.016044 | -0.026594 | -0.031449 | -0.019974 | -0.015734 | -0.012515 | -0.014465 | -0.037567 | -0.00080109 | -0.0085078 | 0.015336 | -0.013098 | 0.0094711 | 0.0019958 | -0.013565 | 0.031294 | 0.004435 | 0.013372 | 0.036717 | -0.045743 | -0.0083377 | 0.014801 | -0.009287 | 0.021126 | 0.030832 | 0.01631 | 0.0089843 | -0.053581 | -0.0017025 | 0.00029681 | 0.0051769 | 0.020878 | -0.0077495 | 0.0057709 | -0.10115 | -0.01225 | 0.0076281 | 0.00031939 | -0.003192 | 0.062712 | 0.032243 | 0.027989 | -0.10294 | -0.0085504 | 0.0099056 | 0.0038349 | -0.0021204 | 0.060484 | 0.032846 | 0.043155 | -0.10591 | -0.02438 | 0.01294 | 0.012597 | 0.0010087 | 0.050747 | 0.065536 | 0.026094 | -0.077279 | -0.017337 | 0.024748 | 0.021198 | 0.01189 | 0.058455 | 0.035203 | 0.032752 | -0.018091 | -0.027137 | 0.031723 | 0.011104 | 0.020285 | 0.025802 | 0.02339 | 0.054287 | 0.10971 | -0.00036787 | 0.025461 | 0.021454 | 0.032887 | -0.011759 | 0.029524 | 0.062535 | -0.025946 | 0.016019 | 0.016647 | 0.012003 | -0.0015723 | -0.024456 | 0.038795 | 0.00018552 | 0.08258 | 0.0048781 | 0.00057371 | 0.0082752 | 0.017519 | -0.031245 | 0.013474 | -0.0034601 | 0.015505 | 0.0062327 | -0.014375 | -0.012398 | 0.012004 | -0.055561 | -0.036116 | -0.032141 | 0.057027 | 0.038118 | -0.0010439 | -0.018939 | -0.0076899 | -0.06943 | -0.072273 | -0.033089 | 0.15939 | 0.041225 | -0.00055732 | -0.012309 | -0.0014537 | -0.044576 | -0.040677 | -0.022662 | 0.02355 | 0.042399 | -0.0020425 | -0.031766 | 0.0023279 | 0.00058386 | -0.050332 | -0.014309 | 0.053867 | 0.021263 | -0.0025421 | -0.025209 | -0.0041316 | -0.00709 | -0.0011135 | -0.013382 | 0.042836 | 0.037562 | 0.0094356 | -0.034122 | -0.00027483 | 0.0034594 | 0.029011 | -0.021623 | 0.0037249
ColdBuildUp | 0.01603 | -0.0022314 | -0.0096324 | -0.0071478 | -0.004224 | -0.0065612 | -0.0098304 | -0.0032411 | 0.0026344 | -0.00094175 | -0.010114 | -0.007488 | -0.00069379 | -0.012743 | -0.0096501 | -0.014177 | -0.0011683 | -0.00085007 | -0.0098153 | -0.0068629 | -0.0031748 | -0.0080213 | -0.010651 | -0.0037429 | -0.0017456 | 0.00026767 | -0.0085771 | -0.0081104 | -0.0044908 | -0.0024733 | -0.0086867 | -0.0087306 | -0.0029962 | 0.00069495 | -0.011081 | -0.0054073 | -0.007156 | -0.0013078 | -0.011373 | -0.011197 | -0.0021305 | 0.00099475 | -0.010466 | -0.0038088 | -0.008234 | 0.0023295 | -0.0098339 | -0.018045 | -0.0036054 | 0.00073088 | -0.0051911 | -0.0036652 | -0.0069839 | -0.0069457 | -0.016377 | -0.0055999 | -0.0080947 | -0.010509 | -0.0075982 | -0.0063157 | -0.021093 | 0.0038725 | -0.030744 | -0.032165 | -0.012327 | -0.014133 | -0.0026531 | -0.0045826 | -0.016204 | -0.00042332 | -0.017177 | -0.013868 | -0.011593 | -0.0066948 | -0.0015493 | 0.0015271 | 0.00093622 | -0.0096109 | -0.0046321 | 0.00072984 | 0.00094123 | -0.0017565 | -0.00046395 | -0.0060913 | 0.0060456 | 0.00059611 | 0.0091508 | 0.012881 | 0.0021068 | -0.0050108 | 0.0012959 | -0.0012217 | 0.0071934 | 0.0041114 | 0.013126 | -0.00073322 | -0.011828 | -0.0036489 | -0.0020616 | 0.0067982 | 0.008186 | 0.0014344 | 0.010333 | 0.0095261 | -0.0096408 | -0.0045774 | -0.0019397 | 0.00064729 | 0.0058284 | -0.0018005 | 0.0076044 | 0.019043 | -0.0080246 | -0.0026663 | -0.0013525 | 0.0027154 | 0.0051718 | -0.0038191 | 0.0064929 | 0.015587 | -0.0025141 | -0.0036635 | 0.0040528 | -0.00060144 | 0.0046478 | -0.0082066 | 0.0069655 | 0.012096 | 0.0052268 | -0.00076452 | 0.00087823 | 0.0027775 | -0.0017129 | 0.0014764 | -0.00026395 | -0.0021511 | -0.0038696 | -0.0016082 | 0.00014016 | -0.00033151 | -0.012543 | -0.00080374 | 0.0048277 | 0.019105 | 0.00031149 | 0.0037459 | 0.010901 | 0.0069503 | 0.00076305 | 0.0076727 | 0.013997 | 0.0060483 | 0.0048864 | 0.0094408 | 0.01373 | 0.010838 | 0.007413 | 0.0003617 | 0.011674 | 0.0076114 | 0.0088614 | 0.010139 | 0.014061 | 0.0077531 | 0.011751 | 0.004837 | 0.010747 | 0.0089462 | 0.010358 | 0.010746 | 0.013322 | 0.0058759 | 0.0099477 | 0.0090246 | 0.011865 | 0.0044641 | 0.010992 | 0.01032 | 0.013929 | 0.0072384 | 0.010432 | 0.011997 | 0.010987 | 0.0072396 | 0.017188 | 0.011977 | 0.010185 | 0.0085132 | 0.0081944 | 0.015003 | 0.01145 | -0.0096263
FracDark7 | -0.072903 | -0.019709 | 0.13973 | -0.19618 | -0.37628 | -0.30864 | -0.27231 | 0.49767 | 0.15527 | -0.077561 | 0.038342 | -0.14132 | -0.24092 | -0.5658 | -0.22335 | 0.58835 | 0.21523 | -0.13189 | 0.074047 | 0.043912 | -0.34861 | -0.33904 | -0.24078 | 0.19578 | 0.048687 | -0.098924 | 0.17144 | 0.10047 | -0.29977 | -0.51445 | -0.27095 | 0.097802 | -0.107 | -0.10906 | 0.18195 | 0.39931 | -0.4275 | -0.50091 | -0.26549 | -0.064553 | -0.01022 | -0.076987 | 0.2224 | 0.60567 | -0.60192 | -0.49536 | -0.25035 | 0.06594 | 0.81205 | 1.2171 | 0.70303 | 0.95151 | 0.42517 | 0.30301 | 1.0048 | 2.1054 | 0.29003 | 0.85342 | 0.36874 | 0.56195 | 0.89286 | 0.47373 | 0.67744 | 0.2851 | -0.13348 | 0.063517 | -0.058364 | -0.093285 | 0.096623 | 0.21097 | 0.40078 | 0.36169 | -0.080808 | -0.012644 | -0.11911 | -0.19094 | -0.40067 | 0.062543 | 0.12564 | -0.016958 | -0.27452 | 0.02528 | -0.2123 | -0.3227 | -0.29818 | 0.23345 | 0.022626 | -0.4249 | -0.079227 | -0.066669 | -0.23741 | 0.004416 | -0.08886 | 0.15139 | -0.092015 | -0.52464 | 0.040375 | -0.049778 | -0.22167 | 0.2236 | 0.38213 | 0.45172 | -0.015096 | -0.44914 | -0.028529 | -0.045491 | -0.20833 | 0.055854 | 0.27609 | 0.3309 | 0.16518 | 0.21463 | 0.0094348 | 0.021799 | -0.24627 | -0.017515 | 0.19839 | 0.35246 | 0.15857 | 0.063183 | -0.012122 | -0.051622 | -0.13865 | -0.15524 | 0.28144 | 0.61406 | 0.094518 | -0.19854 | -0.29191 | -0.1392 | -0.14941 | -0.20716 | -0.057278 | 0.67478 | 0.15567 | -0.77513 | 0.18584 | -0.22743 | -0.21146 | -0.34933 | 0.2124 | 0.54966 | -0.09334 | -0.63902 | -0.34693 | -0.16244 | -0.35486 | -0.12672 | -0.063834 | 0.19301 | -0.12016 | -0.67962 | -0.1397 | -0.48314 | -0.19314 | -0.31426 | 0.080261 | -0.43166 | -0.32842 | -0.61557 | -0.06486 | -0.21309 | 0.16463 | -0.21379 | 0.20878 | -0.32645 | 0.011577 | -0.0034947 | -0.08355 | -0.078608 | 0.14196 | -0.13115 | 0.11897 | -0.29915 | -0.10473 | -0.20812 | -0.11143 | -0.10302 | 0.12656 | -0.20456 | -0.032501 | -0.55315 | -0.25361 | -0.015021 | 0.080281 | -0.033836 | 0.018139 | -0.28254 | 0.063222 | -0.26707 | -0.28624 | 0.13916
FracDark8 | -0.19339 | -0.21179 | -0.34966 | 0.11875 | 0.11573 | -0.014394 | -0.065072 | -1.0279 | 0.17069 | -0.24387 | -0.27876 | 0.12841 | -0.027661 | 0.070585 | -0.056526 | -1.1986 | 0.071026 | -0.23918 | -0.32585 | 0.064453 | -0.0065695 | -0.32319 | -0.2985 | -0.70897 | -0.019861 | -0.24064 | -0.35789 | 0.07365 | 0.042304 | -0.33087 | -0.32906 | -0.74823 | -0.068848 | -0.20427 | -0.33528 | 0.030037 | 0.095252 | -0.41443 | -0.39424 | -0.99394 | -0.16045 | -0.2353 | -0.39441 | -0.025405 | 0.40583 | -0.41166 | -0.39303 | -0.83551 | -0.039575 | -0.22934 | -0.49937 | -0.036258 | -0.019734 | -0.23784 | -0.34918 | -0.85627 | 0.79504 | 1.914 | 0.39498 | 0.69658 | 1.7818 | 0.95885 | 0.93356 | 0.97937 | -0.021184 | 0.49971 | -0.0657 | 0.13849 | 0.36832 | 0.51073 | -0.20213 | -0.19605 | -0.20049 | 0.12154 | 0.044767 | -0.0037017 | -0.1242 | 0.15827 | 0.020075 | -0.42052 | -0.37529 | 0.034434 | 0.13313 | -0.10267 | -0.14615 | -0.10916 | 0.054676 | -0.091065 | -0.076868 | 0.10293 | 0.14919 | -0.15361 | -0.17548 | -0.53553 | 0.28689 | 0.34801 | 0.1468 | 0.085603 | 0.09058 | -0.28008 | -0.39045 | -0.60123 | 0.31 | 0.51832 | 0.17613 | 0.09653 | 0.065956 | -0.082166 | -0.35725 | -0.39789 | 0.19256 | 0.7908 | 0.11461 | 0.052499 | 0.052467 | -0.18558 | -0.16354 | -0.29369 | 0.25045 | 1.5392 | 0.17247 | 0.12505 | 0.048952 | -0.20952 | 0.030926 | -0.13589 | 0.40712 | 1.7327 | 0.047625 | 0.27664 | 0.32983 | -0.072992 | -0.3409 | 0.17545 | 0.63805 | 1.1261 | 0.18791 | 0.040816 | 0.46257 | 0.025254 | -0.56207 | 0.33727 | 0.24772 | 1.1601 | -0.17256 | -0.60415 | 0.43094 | 0.0090209 | -0.17207 | 0.22632 | -0.3827 | 0.4917 | -0.24705 | -0.32382 | 0.70176 | -0.026764 | -0.30854 | 0.38117 | -0.30676 | 0.35707 | -0.10487 | -0.1688 | 0.3227 | -0.087711 | 0.039841 | 0.27677 | -0.33046 | -0.35108 | -0.083152 | -0.21113 | -0.20936 | -0.015813 | -0.070843 | 0.21167 | -0.21239 | -0.38346 | -0.090448 | -0.20859 | -0.248 | -0.035054 | -0.013828 | 0.26918 | -0.045167 | -0.48891 | -0.028261 | -0.22882 | -0.16353 | 0.032684 | -0.00074733 | 0.22951 | 0.024101 | -0.74296
FracDark18 | -0.3031 | -0.11731 | -0.01322 | 0.13614 | 0.81662 | 0.031791 | -0.17024 | -1.4995 | -0.49435 | -0.17444 | -0.059109 | 0.13863 | 1.1482 | 0.24946 | -0.22032 | -1.9391 | 0.56685 | -0.16648 | 0.062289 | 0.41333 | 1.7081 | 0.24681 | -0.23502 | -2.0719 | 0.25262 | -0.16657 | 0.15802 | 0.30967 | 1.2186 | 0.49434 | -0.26955 | -1.3968 | -0.06752 | -0.13736 | 0.11862 | 0.47857 | 0.90822 | 0.54675 | -0.39615 | -1.2341 | -0.093332 | -0.17348 | 0.085531 | 0.47848 | 0.78584 | 0.74402 | -0.36358 | -1.5723 | 0.12339 | -0.1052 | 0.25652 | 0.40703 | 0.37834 | 0.60169 | -0.36267 | -2.6973 | 0.15541 | 0.025292 | 0.62037 | 0.16874 | 1.0781 | 0.29718 | -0.30697 | -1.6484 | -0.23537 | -0.14864 | 0.43255 | -0.25755 | -0.46462 | -0.19634 | -0.044858 | 0.44844 | -0.18622 | -0.037602 | 0.15533 | 0.024128 | -0.47289 | -0.31842 | -0.035692 | 0.91406 | -0.71761 | -0.12009 | 0.064639 | -0.54169 | -0.51334 | -0.00046433 | -0.0060424 | 1.3862 | -0.92082 | -0.092097 | -0.066726 | -0.65361 | -0.79285 | -0.18591 | 0.046618 | 1.3905 | -0.018884 | -0.087528 | -0.087684 | -0.75661 | -0.83806 | -0.21143 | 0.031584 | 1.7713 | 0.41723 | -0.12154 | -0.17813 | -0.46154 | -0.99899 | -0.061361 | 0.22921 | 1.9012 | 0.36253 | -0.17277 | -0.28666 | -0.55317 | -1.1011 | -0.0849 | 0.19847 | 3.234 | -0.10144 | -0.19224 | -0.25595 | -1.0091 | -1.3385 | -0.25445 | 0.33645 | 2.4652 | -0.3625 | -0.021007 | -0.020359 | -0.39597 | -1.0733 | -0.90513 | 0.34922 | 2.34 | 0.36206 | 1.8997 | 0.7731 | 0.53903 | 0.39185 | 0.95271 | 1.9121 | 3.979 | 0.60838 | 0.095927 | -0.29817 | -0.023946 | -0.5955 | -1.1566 | -0.062788 | 0.17627 | 0.27003 | 0.040499 | -0.52492 | -0.12451 | -0.73334 | -0.90453 | -0.28158 | -1.2712 | -0.060191 | 0.046643 | -0.24573 | 0.45813 | -0.20086 | -0.34618 | -0.095376 | -1.4251 | 0.14361 | 0.0065936 | -0.27872 | 0.43903 | 0.16367 | -0.24149 | -0.041349 | -0.99283 | 0.12948 | 0.044962 | -0.26494 | 0.5961 | 0.25972 | 0.26711 | -0.068059 | -1.0585 | 0.16975 | -0.1253 | -0.14664 | 0.19065 | 0.26615 | 0.43538 | -0.14344 | -1.1992
FracDark19 | 0.1087 | -0.21167 | -0.28814 | -0.16312 | -0.35078 | -0.38933 | 0.16238 | 0.21276 | -0.19259 | -0.15571 | -0.12126 | -0.15337 | -0.56743 | -0.24988 | 0.21548 | 0.29551 | -0.20564 | -0.16418 | -0.2338 | -0.19978 | -0.63079 | -0.34423 | 0.25551 | 0.64612 | -0.11957 | -0.19215 | -0.4279 | -0.20898 | -0.54374 | -0.46924 | 0.26395 | 0.3675 | -0.043039 | -0.20052 | -0.41049 | -0.23206 | -0.4997 | -0.40009 | 0.35074 | 0.29333 | -0.026116 | -0.20422 | -0.38405 | -0.25892 | -0.553 | -0.4449 | 0.36214 | 0.66351 | -0.16491 | -0.13616 | -0.46127 | -0.25192 | -0.30978 | -0.076987 | -0.019573 | 0.78285 | -0.19046 | -0.065794 | -0.475 | -0.036772 | -0.42557 | 0.019996 | -0.36086 | 0.83129 | 0.16218 | 0.16296 | -0.084736 | 0.12224 | -0.061783 | 0.019384 | -0.19646 | -0.14523 | 0.15183 | 0.079154 | 0.26574 | 0.054413 | -0.013741 | 0.10342 | -0.17056 | -0.23201 | 0.36608 | 0.046285 | 0.25016 | 0.22938 | 0.03171 | -0.27423 | -0.30755 | -0.52355 | 0.24193 | -0.0012522 | 0.098255 | 0.1979 | 0.054309 | -0.18936 | -0.36354 | -0.16691 | -0.29051 | -0.00016711 | 0.14017 | 0.2341 | 0.039642 | -0.21659 | -0.42315 | -0.46476 | -0.21317 | -0.03343 | 0.19493 | 0.18346 | 0.1693 | -0.13829 | -0.56714 | -0.69093 | -0.31651 | -0.000956 | 0.2268 | 0.18646 | 0.25225 | -0.03644 | -0.62387 | -1.6235 | -0.1481 | 0.01699 | 0.13724 | 0.22503 | 0.17096 | 0.075728 | -0.71825 | -1.2026 | 0.17389 | 0.072009 | 0.067597 | 0.10604 | 0.20947 | 0.34876 | -0.2402 | -0.88388 | -0.043407 | 0.35824 | 0.29288 | 0.0013762 | 0.32204 | 0.69349 | -0.059569 | -0.70162 | 1.2932 | 1.8992 | 1.7782 | 0.63339 | 2.3311 | 2.0771 | 1.5735 | 1.4524 | 0.12119 | -0.17765 | 0.32173 | -0.026852 | 0.38648 | 0.41276 | 0.4189 | 0.31164 | 0.019065 | -0.31769 | -0.18867 | -0.15378 | 0.13073 | 0.1461 | 0.023496 | 0.31116 | -0.12558 | -0.29727 | -0.35474 | -0.17885 | -0.033865 | -0.043231 | 0.10808 | 0.18255 | -0.164 | -0.27956 | -0.13717 | -0.16896 | -0.020026 | -0.19266 | 0.14038 | 0.13032 | -0.39449 | -0.19649 | -0.20647 | -0.14043 | -0.087809 | -0.43124 | 0.17615 | 0.15404
FracDark20 | 0.11425 | -0.13523 | 0.13864 | 0.19252 | -0.04602 | -0.26098 | -0.33702 | -0.15231 | -0.077223 | -0.15354 | 0.14175 | 0.14228 | 0.030813 | -0.62209 | -0.38641 | -0.096374 | -0.39433 | -0.11449 | 0.18463 | 0.096075 | 0.039387 | -0.53516 | -0.39222 | -0.28805 | -0.012895 | -0.091946 | 0.38088 | 0.071467 | 0.074915 | -0.29684 | -0.42753 | -0.31333 | -0.073669 | -0.12024 | 0.35496 | 0.13748 | -0.068739 | -0.19988 | -0.47044 | -0.20857 | -0.095674 | -0.07516 | 0.31914 | 0.15319 | -0.23131 | -0.13538 | -0.49459 | -0.33632 | -0.08119 | -0.18747 | 0.29992 | 0.083664 | -0.37952 | -0.46668 | -0.40763 | -0.2432 | 0.040906 | -0.19773 | 0.10767 | -0.032999 | -0.30881 | -0.36067 | -0.057081 | -0.39702 | -0.043746 | -0.1831 | -0.14256 | -0.15837 | 0.019613 | -0.016053 | 0.0094734 | -0.11615 | 0.050553 | -0.1271 | -0.39244 | -0.25236 | -0.1465 | -0.015244 | 0.045317 | -0.29922 | 0.42082 | -0.14927 | -0.46269 | -0.4127 | -0.087718 | 0.14427 | 0.090634 | -0.076485 | 0.16465 | -0.12662 | -0.33183 | -0.29373 | 0.014695 | 0.077519 | 0.12556 | -0.094664 | -0.13855 | -0.12335 | -0.42259 | -0.19225 | 0.13892 | 0.1675 | 0.15375 | 0.15586 | -0.50071 | -0.049394 | -0.43067 | -0.14585 | 0.20199 | -0.01247 | 0.30038 | 0.52566 | -0.12546 | -0.064893 | -0.43446 | -0.23472 | 0.14494 | -0.054714 | 0.36273 | 0.93411 | -0.001953 | -0.12869 | -0.34642 | -0.20721 | 0.066274 | 0.15682 | 0.41582 | 0.77947 | 0.23042 | -0.21474 | -0.34153 | -0.17555 | 0.0016731 | 0.34277 | 0.2747 | 0.38236 | 0.095501 | -0.15717 | -0.35798 | -0.027474 | -0.22876 | 0.36887 | 0.5148 | 0.067112 | -0.45699 | 0.41209 | -0.23275 | -0.002956 | -0.39224 | 0.68889 | 0.64329 | -0.1399 | 1.1476 | 2.1469 | 1.2079 | 0.75321 | 1.7527 | 1.7443 | 1.2723 | 1.5241 | 0.14486 | 0.064885 | 0.20576 | 0.1159 | -0.048847 | -0.08756 | -0.18121 | -0.42241 | -0.14983 | -0.055101 | 0.26802 | 0.10721 | -0.33408 | -0.1698 | -0.35114 | -0.48329 | -0.1295 | -0.080223 | 0.13574 | 0.13086 | -0.23488 | -0.24302 | -0.34767 | -0.41939 | -0.12787 | -0.088453 | 0.15087 | 0.15232 | 0.021464 | -0.21443 | -0.35582 | -0.28201
FracDark21 | -0.032237 | 0.26177 | -0.38153 | -0.28807 | -0.34517 | 0.12945 | 0.28333 | -1.6685 | -0.49129 | 0.32941 | -0.32832 | -0.25537 | -0.37816 | 0.75159 | 0.23374 | -1.5269 | -0.068087 | 0.34015 | -0.30375 | -0.21821 | -0.30991 | 0.34809 | 0.36271 | -1.2177 | -0.093191 | 0.32029 | -0.28105 | -0.15615 | -0.35102 | 0.41204 | 0.26103 | -1.0293 | 0.033333 | 0.28252 | -0.30873 | -0.077618 | 0.25984 | 0.23878 | 0.25914 | -0.69359 | -0.024839 | 0.049703 | -0.43223 | -0.029607 | 0.38722 | 0.2796 | 0.3256 | -0.54018 | -0.046952 | -0.0029643 | -0.24697 | 0.035874 | 0.5887 | 0.221 | -0.049694 | -0.63497 | -0.24543 | -0.2084 | -0.42572 | -0.1045 | 0.067238 | 0.045979 | -0.22858 | 0.16977 | 0.074666 | -0.24496 | 0.052895 | 0.062875 | -0.28193 | -0.42979 | -0.81762 | -0.094799 | -0.037216 | -0.23227 | 0.20354 | 0.31721 | 0.12544 | -0.12858 | -0.46055 | 0.16569 | 0.12527 | -0.35444 | 0.15631 | 0.43069 | 0.065131 | -0.3302 | -0.23619 | -0.062889 | -0.099874 | -0.30788 | 0.12766 | 0.31772 | 0.07564 | -0.34896 | 0.010511 | -0.050327 | -0.07588 | -0.38844 | 0.38129 | 0.19471 | 0.14897 | -0.80037 | -0.068523 | 0.60276 | 0.16782 | -0.46741 | 0.325 | 0.093449 | 0.18653 | -0.41709 | -0.49409 | 0.035086 | -0.010747 | -0.48284 | 0.49044 | 0.28765 | 0.25657 | -0.42196 | -0.55778 | 1.2617 | -0.071818 | -0.35773 | 0.31076 | 0.15101 | 0.22296 | -0.58396 | -0.68905 | 1.7496 | 0.26191 | -0.1747 | 0.45031 | 0.078847 | 0.27453 | -0.35908 | -0.57243 | 1.5454 | -0.26935 | -0.12583 | 0.42277 | -0.053364 | -0.00096007 | -0.62454 | -0.024157 | 0.77716 | 0.54053 | -0.14939 | 0.52202 | -0.083323 | -0.0081331 | -0.18734 | 0.24757 | 1.3655 | -0.14932 | 0.44708 | 0.2184 | -0.21095 | -0.17378 | 0.84429 | 0.24338 | 1.3607 | 0.83803 | 1.6778 | 0.74158 | 0.23881 | 1.3027 | 1.4263 | 1.1782 | 1.7828 | -0.016933 | -0.20911 | -0.6992 | -0.29603 | -0.67812 | -0.11853 | 0.23113 | -0.81164 | -0.035424 | -0.040344 | -0.58061 | -0.26005 | -0.7275 | 0.047591 | 0.23166 | -1.1472 | -0.27297 | 0.037972 | -0.41486 | -0.17562 | -0.70672 | 0.0056749 | 0.33068 | -1.3382

## HourlyCalcs
This sheet uses the coefficients from the HourlyCoefs tab to compute values for hourly fractions.
There is one column for each hour and one row for each variable.
Each cell shows the product of the coefficient (from the HourlyCoefs tab) and the corresponding X-variable (from the Transformations tab).
The sum of the values in each column is the predicted hourly fraction expressed as a percentage (see Row 57).
For each hour, this percentage is divided by 100 and multiplied by daily energy use to get predicted kW (see Row 58).
Variable | Hr1 | Hr2 | Hr3 | Hr4 | Hr5 | Hr6 | Hr7 | Hr8 | Hr9 | Hr10 | Hr11 | Hr12 | Hr13 | Hr14 | Hr15 | Hr16 | Hr17 | Hr18 | Hr19 | Hr20 | Hr21 | Hr22 | Hr23 | Hr24
CONST | 4.7293 | 5.9574 | 6.8635 | 6.2952 | 6.8279 | 7.2917 | 5.1698 | 0.27977 | 2.54 | 3.1772 | 4.3209 | 6.5135 | 4.8462 | 2.871 | 1.3716 | -1.5005 | -1.2825 | 1.6091 | 4.8567 | 4.5245 | 5.7894 | 5.5925 | 6.0106 | 5.3453
Monday | 0 | 0 | 0 | 0 | 0 | 0 | 0 | 0 | 0 | 0 | 0 | 0 | 0 | 0 | 0 | 0 | 0 | 0 | 0 | 0 | 0 | 0 | 0 | 0
TWT | 0 | 0 | 0 | 0 | 0 | 0 | 0 | 0 | 0 | 0 | 0 | 0 | 0 | 0 | 0 | 0 | 0 | 0 | 0 | 0 | 0 | 0 | 0 | 0
Friday | 0 | 0 | 0 | 0 | 0 | 0 | 0 | 0 | 0 | 0 | 0 | 0 | 0 | 0 | 0 | 0 | 0 | 0 | 0 | 0 | 0 | 0 | 0 | 0
Saturday | 0 | 0 | 0 | 0 | 0 | 0 | 0 | 0 | 0 | 0 | 0 | 0 | 0 | 0 | 0 | 0 | 0 | 0 | 0 | 0 | 0 | 0 | 0 | 0
SummerMon | 0 | 0 | 0 | 0 | 0 | 0 | 0 | 0 | 0 | 0 | 0 | 0 | 0 | 0 | 0 | 0 | 0 | 0 | 0 | 0 | 0 | 0 | 0 | 0
SummerTWT | 0 | 0 | 0 | 0 | 0 | 0 | 0 | 0 | 0 | 0 | 0 | 0 | 0 | 0 | 0 | 0 | 0 | 0 | 0 | 0 | 0 | 0 | 0 | 0
SummerFri | 0 | 0 | 0 | 0 | 0 | 0 | 0 | 0 | 0 | 0 | 0 | 0 | 0 | 0 | 0 | 0 | 0 | 0 | 0 | 0 | 0 | 0 | 0 | 0
SummerSat | 0 | 0 | 0 | 0 | 0 | 0 | 0 | 0 | 0 | 0 | 0 | 0 | 0 | 0 | 0 | 0 | 0 | 0 | 0 | 0 | 0 | 0 | 0 | 0
SummerSun | 0.23642 | 0.21353 | 0.21881 | 0.18696 | 0.10565 | 0.18318 | -0.0010476 | -0.1529 | -0.37974 | 0.15294 | 0.17648 | 0.046425 | -0.025281 | -0.11413 | -0.1267 | -0.28608 | -0.26304 | -0.25041 | -0.25609 | -0.20559 | 0.10913 | 0.16057 | 0.14342 | 0.12751
WinterMon | 0 | 0 | 0 | 0 | 0 | 0 | 0 | 0 | 0 | 0 | 0 | 0 | 0 | 0 | 0 | 0 | 0 | 0 | 0 | 0 | 0 | 0 | 0 | 0
WinTWT | 0 | 0 | 0 | 0 | 0 | 0 | 0 | 0 | 0 | 0 | 0 | 0 | 0 | 0 | 0 | 0 | 0 | 0 | 0 | 0 | 0 | 0 | 0 | 0
WinterFri | 0 | 0 | 0 | 0 | 0 | 0 | 0 | 0 | 0 | 0 | 0 | 0 | 0 | 0 | 0 | 0 | 0 | 0 | 0 | 0 | 0 | 0 | 0 | 0
WinterSat | 0 | 0 | 0 | 0 | 0 | 0 | 0 | 0 | 0 | 0 | 0 | 0 | 0 | 0 | 0 | 0 | 0 | 0 | 0 | 0 | 0 | 0 | 0 | 0
WinterSun | 0 | 0 | 0 | 0 | 0 | 0 | 0 | 0 | 0 | 0 | 0 | 0 | 0 | 0 | 0 | 0 | 0 | 0 | 0 | 0 | 0 | 0 | 0 | 0
XMASWkB4 | 0 | 0 | 0 | 0 | 0 | 0 | 0 | 0 | 0 | 0 | 0 | 0 | 0 | 0 | 0 | 0 | 0 | 0 | 0 | 0 | 0 | 0 | 0 | 0
XMASAft | 0 | 0 | 0 | 0 | 0 | 0 | 0 | 0 | 0 | 0 | 0 | 0 | 0 | 0 | 0 | 0 | 0 | 0 | 0 | 0 | 0 | 0 | 0 | 0
HotSlope | -1.6787 | -1.5883 | -1.7885 | -1.7435 | -1.8202 | -1.7771 | -2.1011 | -1.8154 | 0.19015 | 0.54682 | 1.6226 | 1.9024 | 1.6777 | 2.0355 | 2.1487 | 2.0856 | 1.5134 | 1.5766 | 1.1627 | 0.43274 | -0.48938 | -0.6872 | -0.68049 | -0.72482
MiddleSlope | -0.27055 | -0.083258 | 0.074646 | -0.040695 | 0.051 | 0.07765 | -0.16967 | -0.91708 | -0.68533 | -0.51584 | -0.15263 | 0.6125 | 0.49616 | 0.44537 | 0.39598 | -0.058598 | -0.10769 | 0.20584 | 0.47875 | 0.072044 | 0.25666 | 0.0062012 | -0.0010559 | -0.17039
ColdSlope | 0 | 0 | 0 | 0 | 0 | 0 | 0 | 0 | 0 | 0 | 0 | 0 | 0 | 0 | 0 | 0 | 0 | 0 | 0 | 0 | 0 | 0 | 0 | 0
Hot | -2.9738 | -4.2223 | -6.4167 | -4.9798 | -6.0681 | -6.4093 | -6.0752 | -2.1448 | 2.9117 | 1.9417 | 3.9487 | 1.6458 | 1.6705 | 4.5202 | 6.4068 | 9.2836 | 7.606 | 4.002 | -0.19956 | 1.3334 | -1.8627 | -1.4547 | -1.5695 | -0.89373
HotMornDB | 2.567 | 2.7203 | 3.4418 | 3.3189 | 3.6607 | 3.6939 | 5.2356 | 6.5628 | 1.303 | 1.1732 | -1.1935 | -2.1755 | -2.0315 | -3.3095 | -4.2247 | -4.9399 | -4.627 | -4.5263 | -3.0917 | -2.5076 | -0.68653 | -0.44939 | -0.2148 | 0.30057
HotAftDB | 0.208 | 0.19834 | 0.077517 | -0.6145 | -0.13748 | -0.46618 | -0.32063 | -1.5714 | -2.779 | -1.832 | -0.64434 | 0.098078 | 2.6132 | 3.5105 | 4.1745 | 3.3244 | 2.9998 | -0.62054 | -2.573 | -2.3745 | -0.89291 | -0.62927 | -0.73356 | -1.0151
HotEveDB | 1.7623 | 1.3419 | 1.8625 | 1.9583 | 1.7496 | 1.7681 | 1.5548 | 1.944 | -0.55443 | -0.6705 | -3.4861 | -4.187 | -4.8451 | -5.5547 | -5.7144 | -3.3365 | -1.5616 | 2.0013 | 3.0016 | 2.4395 | 1.8784 | 2.643 | 2.1083 | 1.8967
WkEndHotMornDB | 0.49265 | 0.59496 | 0.088422 | 0.080455 | 0.35487 | 0.51089 | 0.38838 | -0.5916 | -0.063901 | -1.0572 | -0.77845 | -0.70167 | -0.54373 | -0.51463 | 0.4326 | 0.69236 | 0.69566 | -0.036617 | -0.10765 | 0.16796 | -0.44257 | 0.18555 | 0.0049891 | 0.14834
WkEndHotAftDB | -0.070207 | -0.54056 | 0.42687 | 1.0495 | 0.4536 | 0.69218 | 1.2396 | 0.49097 | 0.72315 | 3.5639 | 2.4588 | 2.2924 | 0.4323 | -1.2821 | -3.701 | -2.103 | -2.7114 | 0.83129 | -0.23716 | -1.3134 | 0.28784 | -0.63038 | -1.0361 | -1.3172
WkEndHotEveDB | -0.35841 | 0.084287 | -0.36365 | -0.96215 | -0.57746 | -0.95514 | -1.3205 | 0.29226 | -0.43578 | -2.4283 | -1.7639 | -1.6827 | -0.011657 | 1.5062 | 2.9393 | 1.0739 | 1.6419 | -1.0876 | 0.32004 | 1.1283 | 0.13303 | 0.46498 | 1.108 | 1.2551
HotBuildUp | 0.13974 | 0.086553 | 0.098167 | 0.077803 | 0.043167 | -0.011803 | 0.069705 | 0.32219 | 0.26461 | 0.12411 | 0.091854 | 0.16242 | 0.10909 | 0.051774 | -0.057581 | -0.056237 | 0.018153 | -0.14862 | -0.26821 | -0.21698 | -0.24745 | -0.24468 | -0.22857 | -0.17919
MildMornDB | 0 | 0 | 0 | 0 | 0 | 0 | 0 | 0 | 0 | 0 | 0 | 0 | 0 | 0 | 0 | 0 | 0 | 0 | 0 | 0 | 0 | 0 | 0 | 0
MildAftDB | 0 | 0 | 0 | 0 | 0 | 0 | 0 | 0 | 0 | 0 | 0 | 0 | 0 | 0 | 0 | 0 | 0 | 0 | 0 | 0 | 0 | 0 | 0 | 0
MildEveDB | 0 | 0 | 0 | 0 | 0 | 0 | 0 | 0 | 0 | 0 | 0 | 0 | 0 | 0 | 0 | 0 | 0 | 0 | 0 | 0 | 0 | 0 | 0 | 0
MildBuildup | 0 | 0 | 0 | 0 | 0 | 0 | 0 | 0 | 0 | 0 | 0 | 0 | 0 | 0 | 0 | 0 | 0 | 0 | 0 | 0 | 0 | 0 | 0 | 0
Cold | 0 | 0 | 0 | 0 | 0 | 0 | 0 | 0 | 0 | 0 | 0 | 0 | 0 | 0 | 0 | 0 | 0 | 0 | 0 | 0 | 0 | 0 | 0 | 0
ColdMornDB | 0 | 0 | 0 | 0 | 0 | 0 | 0 | 0 | 0 | 0 | 0 | 0 | 0 | 0 | 0 | 0 | 0 | 0 | 0 | 0 | 0 | 0 | 0 | 0
ColdAftDB | 0 | 0 | 0 | 0 | 0 | 0 | 0 | 0 | 0 | 0 | 0 | 0 | 0 | 0 | 0 | 0 | 0 | 0 | 0 | 0 | 0 | 0 | 0 | 0
ColdEveDB | 0 | 0 | 0 | 0 | 0 | 0 | 0 | 0 | 0 | 0 | 0 | 0 | 0 | 0 | 0 | 0 | 0 | 0 | 0 | 0 | 0 | 0 | 0 | 0
WkEndColdMornDB | 0 | 0 | 0 | 0 | 0 | 0 | 0 | 0 | 0 | 0 | 0 | 0 | 0 | 0 | 0 | 0 | 0 | 0 | 0 | 0 | 0 | 0 | 0 | 0
WkEndColdAftDB | 0 | 0 | 0 | 0 | 0 | 0 | 0 | 0 | 0 | 0 | 0 | 0 | 0 | 0 | 0 | 0 | 0 | 0 | 0 | 0 | 0 | 0 | 0 | 0
WkEndColdEveDB | 0 | 0 | 0 | 0 | 0 | 0 | 0 | 0 | 0 | 0 | 0 | 0 | 0 | 0 | 0 | 0 | 0 | 0 | 0 | 0 | 0 | 0 | 0 | 0
ColdBuildUp | 0 | 0 | 0 | 0 | 0 | 0 | 0 | 0 | 0 | 0 | 0 | 0 | 0 | 0 | 0 | 0 | 0 | 0 | 0 | 0 | 0 | 0 | 0 | 0
FracDark7 | -0.27231 | -0.22335 | -0.24078 | -0.27095 | -0.26549 | -0.25035 | 1.0048 | 0.67744 | 0.40078 | 0.12564 | 0.022626 | -0.092015 | -0.015096 | 0.16518 | 0.15857 | 0.094518 | 0.15567 | -0.09334 | -0.12016 | -0.32842 | 0.011577 | -0.10473 | -0.25361 | -0.28624
FracDark8 | -0.0019522 | -0.0016958 | -0.0089551 | -0.0098717 | -0.011827 | -0.011791 | -0.010475 | 0.028007 | -0.0060638 | 0.00060224 | 0.0016403 | 0.0086066 | 0.0092999 | 0.0057768 | 0.0075136 | 0.012214 | 0.019142 | 0.0074315 | -0.011481 | -0.0092027 | -0.0099137 | -0.0063716 | -0.001355 | 0.00072302
FracDark18 | 0 | 0 | 0 | 0 | 0 | 0 | 0 | 0 | 0 | 0 | 0 | 0 | 0 | 0 | 0 | 0 | 0 | 0 | 0 | 0 | 0 | 0 | 0 | 0
FracDark19 | 0 | 0 | 0 | 0 | 0 | 0 | 0 | 0 | 0 | 0 | 0 | 0 | 0 | 0 | 0 | 0 | 0 | 0 | 0 | 0 | 0 | 0 | 0 | 0
FracDark20 | -0.12369 | -0.14181 | -0.14395 | -0.1569 | -0.17265 | -0.18151 | -0.1496 | -0.020949 | 0.0034767 | 0.016631 | 0.033263 | 0.046082 | 0.056428 | 0.11024 | 0.13312 | 0.15261 | 0.10082 | 0.18893 | 0.23609 | 0.46693 | -0.066506 | -0.12887 | -0.1276 | -0.13059
FracDark21 | 0.28333 | 0.23374 | 0.36271 | 0.26103 | 0.25914 | 0.3256 | -0.049694 | -0.22858 | -0.81762 | -0.46055 | -0.23619 | 0.010511 | -0.068523 | -0.49409 | -0.55778 | -0.68905 | -0.57243 | -0.024157 | 0.24757 | 0.24338 | 1.1782 | 0.23113 | 0.23166 | 0.33068
Results | Hr1 | Hr2 | Hr3 | Hr4 | Hr5 | Hr6 | Hr7 | Hr8 | Hr9 | Hr10 | Hr11 | Hr12 | Hr13 | Hr14 | Hr15 | Hr16 | Hr17 | Hr18 | Hr19 | Hr20 | Hr21 | Hr22 | Hr23 | Hr24
Hourly Fraction (%) | 4.669 | 4.6297 | 4.5524 | 4.4499 | 4.4524 | 4.4801 | 4.4647 | 3.1547 | 2.6149 | 3.8583 | 4.4218 | 4.4998 | 4.3699 | 3.9526 | 3.7865 | 3.7494 | 3.6248 | 3.6349 | 3.4383 | 3.853 | 4.9463 | 4.9483 | 4.7603 | 4.6878
Hourly Load (kW) | 0.89596 | 0.88842 | 0.87359 | 0.85391 | 0.85439 | 0.85971 | 0.85676 | 0.60537 | 0.50179 | 0.74039 | 0.84852 | 0.86349 | 0.83855 | 0.75848 | 0.72662 | 0.71949 | 0.69559 | 0.69752 | 0.65979 | 0.73938 | 0.94917 | 0.94956 | 0.91348 | 0.89956

## Interval96
This sheet computes the predicted 15-minute interval values for BUSNODWD. There is one row for each interval.
Columns E, F, and G contain regression coefficients for the current hour, previous hour, and next hour.
Column H contains the multipliers that allocate the hourly values to 15-minute values.
Column I contains a copy of the estimated hourly load from row 58 of the HourlyCalcs tab.
Column J contains the final interval value in the UOM selected on the Inputs tab, though published values will be in kWh.
For Daylight Saving Time (DST) adjustments, please see the text following the table below.
Interval | [7 empty] | Forecasted | kWh-kW | kWh to
& Hour | Hour | Interval | CurrentHrConst | Hour(-1)Coef | Hour(+1)Coef | Mult | HourkW | IntervalkWh | factor | sum
Int1_Hr1 | 1 | 1 | 0.27876 | 0 | -0.027045 | 0.25195 | 0.89596 | 0.226 | 1 | 0.226
Int2_Hr1 | 1 | 2 | 0.28321 | 0 | -0.03358 | 0.24991 | 0.89596 | 0.224 | 1 | 0.224
Int3_Hr1 | 1 | 3 | 0.25108 | 0 | -0.00229 | 0.24881 | 0.89596 | 0.223 | 1 | 0.223
Int4_Hr1 | 1 | 4 | 0.18695 | 0 | 0.062914 | 0.24933 | 0.89596 | 0.223 | 1 | 0.223
Int1_Hr2 | 2 | 1 | 0.21066 | 0.071298 | -0.032511 | 0.25059 | 0.88842 | 0.223 | 1 | 0.223
Int2_Hr2 | 2 | 2 | 0.26188 | -0.011997 | 0.000118 | 0.2499 | 0.88842 | 0.222 | 1 | 0.222
Int3_Hr2 | 2 | 3 | 0.29766 | -0.036531 | -0.010389 | 0.2506 | 0.88842 | 0.223 | 1 | 0.223
Int4_Hr2 | 2 | 4 | 0.2298 | -0.022769 | 0.042782 | 0.2489 | 0.88842 | 0.221 | 1 | 0.221
Int1_Hr3 | 3 | 1 | 0.20842 | 0.087832 | -0.046455 | 0.25233 | 0.87359 | 0.22 | 1 | 0.22
Int2_Hr3 | 3 | 2 | 0.2815 | 0.00316 | -0.034462 | 0.25103 | 0.87359 | 0.219 | 1 | 0.219
Int3_Hr3 | 3 | 3 | 0.27399 | -0.048316 | 0.024524 | 0.24882 | 0.87359 | 0.217 | 1 | 0.217
Int4_Hr3 | 3 | 4 | 0.23593 | -0.042323 | 0.056218 | 0.24784 | 0.87359 | 0.217 | 1 | 0.217
Int1_Hr4 | 4 | 1 | 0.25014 | 0.044319 | -0.043612 | 0.25185 | 0.85391 | 0.215 | 1 | 0.215
Int2_Hr4 | 4 | 2 | 0.26404 | 0.002381 | -0.016333 | 0.25014 | 0.85391 | 0.214 | 1 | 0.214
Int3_Hr4 | 4 | 3 | 0.2534 | -0.019505 | 0.01576 | 0.24921 | 0.85391 | 0.213 | 1 | 0.213
Int4_Hr4 | 4 | 4 | 0.2319 | -0.02687 | 0.044389 | 0.24882 | 0.85391 | 0.212 | 1 | 0.212
Int1_Hr5 | 5 | 1 | 0.21955 | 0.050608 | -0.020304 | 0.2497 | 0.85439 | 0.213 | 1 | 0.213
Int2_Hr5 | 5 | 2 | 0.2556 | 0.010594 | -0.016044 | 0.25004 | 0.85439 | 0.214 | 1 | 0.214
Int3_Hr5 | 5 | 3 | 0.26474 | -0.017841 | 0.002985 | 0.24991 | 0.85439 | 0.214 | 1 | 0.214
Int4_Hr5 | 5 | 4 | 0.25936 | -0.042945 | 0.033688 | 0.25033 | 0.85439 | 0.214 | 1 | 0.214
Int1_Hr6 | 6 | 1 | 0.20768 | 0.051984 | -0.010735 | 0.24864 | 0.85971 | 0.214 | 1 | 0.214
Int2_Hr6 | 6 | 2 | 0.25307 | 0.011963 | -0.015791 | 0.24923 | 0.85971 | 0.214 | 1 | 0.214
Int3_Hr6 | 6 | 3 | 0.27694 | -0.025419 | -0.001828 | 0.24985 | 0.85971 | 0.215 | 1 | 0.215
Int4_Hr6 | 6 | 4 | 0.26196 | -0.038141 | 0.028331 | 0.25228 | 0.85971 | 0.217 | 1 | 0.217
Int1_Hr7 | 7 | 1 | 0.14857 | 0.12673 | -0.022263 | 0.26001 | 0.85676 | 0.223 | 1 | 0.223
Int2_Hr7 | 7 | 2 | 0.23852 | 0.039261 | -0.026275 | 0.25935 | 0.85676 | 0.222 | 1 | 0.222
Int3_Hr7 | 7 | 3 | 0.31452 | -0.056898 | -0.011075 | 0.2496 | 0.85676 | 0.214 | 1 | 0.214
Int4_Hr7 | 7 | 4 | 0.2987 | -0.10852 | 0.058655 | 0.23125 | 0.85676 | 0.198 | 1 | 0.198
Int1_Hr8 | 8 | 1 | 0.24561 | 0.06811 | -0.057858 | 0.29404 | 0.60537 | 0.178 | 1 | 0.178
Int2_Hr8 | 8 | 2 | 0.29074 | 0.000163 | -0.03803 | 0.25945 | 0.60537 | 0.157 | 1 | 0.157
Int3_Hr8 | 8 | 3 | 0.26519 | -0.032394 | 0.014816 | 0.23163 | 0.60537 | 0.14 | 1 | 0.14
Int4_Hr8 | 8 | 4 | 0.19501 | -0.032122 | 0.080453 | 0.21623 | 0.60537 | 0.131 | 1 | 0.131
Int1_Hr9 | 9 | 1 | 0.2489 | 0.046672 | -0.047271 | 0.23546 | 0.50179 | 0.118 | 1 | 0.118
Int2_Hr9 | 9 | 2 | 0.27708 | -0.00186 | -0.025458 | 0.23727 | 0.50179 | 0.119 | 1 | 0.119
Int3_Hr9 | 9 | 3 | 0.26222 | -0.020834 | 0.009159 | 0.2506 | 0.50179 | 0.126 | 1 | 0.126
Int4_Hr9 | 9 | 4 | 0.21198 | -0.023833 | 0.063319 | 0.27666 | 0.50179 | 0.139 | 1 | 0.139
Int1_Hr10 | 10 | 1 | 0.24479 | 0.051775 | -0.046028 | 0.22712 | 0.74039 | 0.168 | 1 | 0.168
Int2_Hr10 | 10 | 2 | 0.27812 | 0.001054 | -0.029076 | 0.24551 | 0.74039 | 0.182 | 1 | 0.182
Int3_Hr10 | 10 | 3 | 0.2629 | -0.022864 | 0.009546 | 0.25835 | 0.74039 | 0.191 | 1 | 0.191
Int4_Hr10 | 10 | 4 | 0.21432 | -0.029248 | 0.064799 | 0.26876 | 0.74039 | 0.199 | 1 | 0.199
Int1_Hr11 | 11 | 1 | 0.24554 | 0.04762 | -0.043167 | 0.24316 | 0.84852 | 0.206 | 1 | 0.206
Int2_Hr11 | 11 | 2 | 0.26596 | 0.007809 | -0.024312 | 0.24804 | 0.84852 | 0.21 | 1 | 0.21
Int3_Hr11 | 11 | 3 | 0.2671 | -0.021776 | 0.004959 | 0.25315 | 0.84852 | 0.215 | 1 | 0.215
Int4_Hr11 | 11 | 4 | 0.21968 | -0.032174 | 0.062802 | 0.25552 | 0.84852 | 0.217 | 1 | 0.217
Int1_Hr12 | 12 | 1 | 0.21091 | 0.071793 | -0.03294 | 0.24948 | 0.86349 | 0.215 | 1 | 0.215
Int2_Hr12 | 12 | 2 | 0.27428 | -0.006556 | -0.017338 | 0.251 | 0.86349 | 0.217 | 1 | 0.217
Int3_Hr12 | 12 | 3 | 0.28154 | -0.030748 | -0.00087 | 0.25048 | 0.86349 | 0.216 | 1 | 0.216
Int4_Hr12 | 12 | 4 | 0.23249 | -0.03403 | 0.051453 | 0.24902 | 0.86349 | 0.215 | 1 | 0.215
Int1_Hr13 | 13 | 1 | 0.23132 | 0.062617 | -0.042626 | 0.25724 | 0.83855 | 0.216 | 1 | 0.216
Int2_Hr13 | 13 | 2 | 0.27963 | -0.00509 | -0.024322 | 0.25239 | 0.83855 | 0.212 | 1 | 0.212
Int3_Hr13 | 13 | 3 | 0.26274 | -0.02582 | 0.012373 | 0.24734 | 0.83855 | 0.207 | 1 | 0.207
Int4_Hr13 | 13 | 4 | 0.22636 | -0.031105 | 0.053965 | 0.24314 | 0.83855 | 0.204 | 1 | 0.204
Int1_Hr14 | 14 | 1 | 0.2248 | 0.072871 | -0.047951 | 0.25943 | 0.75848 | 0.197 | 1 | 0.197
Int2_Hr14 | 14 | 2 | 0.28527 | 0.009953 | -0.044863 | 0.2533 | 0.75848 | 0.192 | 1 | 0.192
Int3_Hr14 | 14 | 3 | 0.27312 | -0.029753 | 0.007132 | 0.24706 | 0.75848 | 0.187 | 1 | 0.187
Int4_Hr14 | 14 | 4 | 0.2156 | -0.051686 | 0.085543 | 0.24041 | 0.75848 | 0.182 | 1 | 0.182
Int1_Hr15 | 15 | 1 | 0.23245 | 0.04382 | -0.026404 | 0.25205 | 0.72662 | 0.183 | 1 | 0.183
Int2_Hr15 | 15 | 2 | 0.26087 | 0.008339 | -0.019308 | 0.25045 | 0.72662 | 0.182 | 1 | 0.182
Int3_Hr15 | 15 | 3 | 0.27148 | -0.019257 | -0.002179 | 0.24922 | 0.72662 | 0.181 | 1 | 0.181
Int4_Hr15 | 15 | 4 | 0.23493 | -0.032679 | 0.047952 | 0.2483 | 0.72662 | 0.18 | 1 | 0.18
Int1_Hr16 | 16 | 1 | 0.19881 | 0.088339 | -0.037436 | 0.25183 | 0.71949 | 0.181 | 1 | 0.181
Int2_Hr16 | 16 | 2 | 0.26933 | 0.009423 | -0.028671 | 0.25113 | 0.71949 | 0.181 | 1 | 0.181
Int3_Hr16 | 16 | 3 | 0.27647 | -0.035852 | 0.009178 | 0.24914 | 0.71949 | 0.179 | 1 | 0.179
Int4_Hr16 | 16 | 4 | 0.25526 | -0.061797 | 0.05695 | 0.24791 | 0.71949 | 0.178 | 1 | 0.178
Int1_Hr17 | 17 | 1 | 0.20535 | 0.072182 | -0.025645 | 0.2543 | 0.69559 | 0.177 | 1 | 0.177
Int2_Hr17 | 17 | 2 | 0.27298 | 0.002488 | -0.023965 | 0.25153 | 0.69559 | 0.175 | 1 | 0.175
Int3_Hr17 | 17 | 3 | 0.28046 | -0.037152 | 0.005577 | 0.24762 | 0.69559 | 0.172 | 1 | 0.172
Int4_Hr17 | 17 | 4 | 0.24072 | -0.036974 | 0.043937 | 0.24653 | 0.69559 | 0.171 | 1 | 0.171
Int1_Hr18 | 18 | 1 | 0.19282 | 0.089455 | -0.035059 | 0.24887 | 0.69752 | 0.174 | 1 | 0.174
Int2_Hr18 | 18 | 2 | 0.26616 | 0.01525 | -0.034013 | 0.2492 | 0.69752 | 0.174 | 1 | 0.174
Int3_Hr18 | 18 | 3 | 0.29523 | -0.040076 | -0.003826 | 0.25165 | 0.69752 | 0.176 | 1 | 0.176
Int4_Hr18 | 18 | 4 | 0.24351 | -0.061989 | 0.072255 | 0.25004 | 0.69752 | 0.174 | 1 | 0.174
Int1_Hr19 | 19 | 1 | 0.249 | 0.064656 | -0.061707 | 0.2482 | 0.65979 | 0.164 | 1 | 0.164
Int2_Hr19 | 19 | 2 | 0.28809 | 0.006229 | -0.044051 | 0.24531 | 0.65979 | 0.162 | 1 | 0.162
Int3_Hr19 | 19 | 3 | 0.26827 | -0.030032 | 0.010737 | 0.24855 | 0.65979 | 0.164 | 1 | 0.164
Int4_Hr19 | 19 | 4 | 0.1901 | -0.038019 | 0.096449 | 0.25799 | 0.65979 | 0.17 | 1 | 0.17
Int1_Hr20 | 20 | 1 | 0.2354 | 0.056887 | -0.039917 | 0.23492 | 0.73938 | 0.174 | 1 | 0.174
Int2_Hr20 | 20 | 2 | 0.27146 | 0.006321 | -0.026947 | 0.24251 | 0.73938 | 0.179 | 1 | 0.179
Int3_Hr20 | 20 | 3 | 0.27242 | -0.023568 | 0.00051 | 0.25205 | 0.73938 | 0.186 | 1 | 0.186
Int4_Hr20 | 20 | 4 | 0.22032 | -0.039254 | 0.066391 | 0.27052 | 0.73938 | 0.2 | 1 | 0.2
Int1_Hr21 | 21 | 1 | 0.26319 | 0.071882 | -0.086614 | 0.23253 | 0.94917 | 0.221 | 1 | 0.221
Int2_Hr21 | 21 | 2 | 0.32025 | -0.000575 | -0.070929 | 0.24884 | 0.94917 | 0.236 | 1 | 0.236
Int3_Hr21 | 21 | 3 | 0.27024 | -0.036978 | 0.01761 | 0.25906 | 0.94917 | 0.246 | 1 | 0.246
Int4_Hr21 | 21 | 4 | 0.14597 | -0.034056 | 0.14004 | 0.25954 | 0.94917 | 0.246 | 1 | 0.246
Int1_Hr22 | 22 | 1 | 0.26279 | 0.024833 | -0.035888 | 0.25309 | 0.94956 | 0.24 | 1 | 0.24
Int2_Hr22 | 22 | 2 | 0.27733 | 0.001236 | -0.02863 | 0.25103 | 0.94956 | 0.238 | 1 | 0.238
Int3_Hr22 | 22 | 3 | 0.25654 | -0.013792 | 0.006486 | 0.24899 | 0.94956 | 0.236 | 1 | 0.236
Int4_Hr22 | 22 | 4 | 0.2034 | -0.011927 | 0.057644 | 0.24693 | 0.94956 | 0.234 | 1 | 0.234
Int1_Hr23 | 23 | 1 | 0.24044 | 0.062606 | -0.053453 | 0.25288 | 0.91348 | 0.231 | 1 | 0.231
Int2_Hr23 | 23 | 2 | 0.28381 | 0.003847 | -0.038102 | 0.25028 | 0.91348 | 0.229 | 1 | 0.229
Int3_Hr23 | 23 | 3 | 0.25981 | -0.021922 | 0.012269 | 0.2491 | 0.91348 | 0.228 | 1 | 0.228
Int4_Hr23 | 23 | 4 | 0.21518 | -0.043895 | 0.079438 | 0.24778 | 0.91348 | 0.226 | 1 | 0.226
Int1_Hr24 | 24 | 1 | 0.20523 | 0.045676 | 0 | 0.25162 | 0.89956 | 0.226 | 1 | 0.226
Int2_Hr24 | 24 | 2 | 0.23838 | 0.011799 | 0 | 0.25036 | 0.89956 | 0.225 | 1 | 0.225
Int3_Hr24 | 24 | 3 | 0.26534 | -0.015313 | 0 | 0.24979 | 0.89956 | 0.225 | 1 | 0.225
Int4_Hr24 | 24 | 4 | 0.29009 | -0.041217 | 0 | 0.24823 | 0.89956 | 0.223 | 1 | 0.223
Daylight Saving Time Adjustments
This worksheet displays 96 intervals for each and every day. However, there are actually only 92 15-minute periods on days when DST begins. To adjust the profile for days on which DST begins, the values for hour 3 should be deleted and then the remaining values should be 'pulled' up against interval 4 of hour 2, yielding a profile with 92 intervals.
Similarly, there are actually 100 15-minute periods on days when DST ends. In this case, the values for hour 3 should be copied and inserted between interval 4 of hour 3 and interval 1 of hour 4, yielding a profile with 100 intervals.

## Calendar
This sheet contains calendar variables for seasons and days of the week.
All variables are binary variables that have a value of 1 (one) when the variable is active and a value of 0 (zero) when it is inactive.
Date | Winter | Summer | Monday | Tuesday | Wednesday | Thursday | Friday | Saturday | Sunday | WkEnd | WkDay | TWT
2000-01-01 | 1 | 0 | 0 | 0 | 0 | 0 | 0 | 1 | 0 | 1 | 0 | 0
2000-01-02 | 1 | 0 | 0 | 0 | 0 | 0 | 0 | 0 | 1 | 1 | 0 | 0
2000-01-03 | 1 | 0 | 1 | 0 | 0 | 0 | 0 | 0 | 0 | 0 | 1 | 0
2000-01-04 | 1 | 0 | 0 | 1 | 0 | 0 | 0 | 0 | 0 | 0 | 1 | 1
2000-01-05 | 1 | 0 | 0 | 0 | 1 | 0 | 0 | 0 | 0 | 0 | 1 | 1
2000-01-06 | 1 | 0 | 0 | 0 | 0 | 1 | 0 | 0 | 0 | 0 | 1 | 1
2000-01-07 | 1 | 0 | 0 | 0 | 0 | 0 | 1 | 0 | 0 | 0 | 1 | 0
2000-01-08 | 1 | 0 | 0 | 0 | 0 | 0 | 0 | 1 | 0 | 1 | 0 | 0
2000-01-09 | 1 | 0 | 0 | 0 | 0 | 0 | 0 | 0 | 1 | 1 | 0 | 0
2000-01-10 | 1 | 0 | 1 | 0 | 0 | 0 | 0 | 0 | 0 | 0 | 1 | 0
2000-01-11 | 1 | 0 | 0 | 1 | 0 | 0 | 0 | 0 | 0 | 0 | 1 | 1
2000-01-12 | 1 | 0 | 0 | 0 | 1 | 0 | 0 | 0 | 0 | 0 | 1 | 1
2000-01-13 | 1 | 0 | 0 | 0 | 0 | 1 | 0 | 0 | 0 | 0 | 1 | 1
2000-01-14 | 1 | 0 | 0 | 0 | 0 | 0 | 1 | 0 | 0 | 0 | 1 | 0
2000-01-15 | 1 | 0 | 0 | 0 | 0 | 0 | 0 | 1 | 0 | 1 | 0 | 0
2000-01-16 | 1 | 0 | 0 | 0 | 0 | 0 | 0 | 0 | 1 | 1 | 0 | 0
2000-01-17 | 1 | 0 | 1 | 0 | 0 | 0 | 0 | 0 | 0 | 0 | 1 | 0
2000-01-18 | 1 | 0 | 0 | 1 | 0 | 0 | 0 | 0 | 0 | 0 | 1 | 1
2000-01-19 | 1 | 0 | 0 | 0 | 1 | 0 | 0 | 0 | 0 | 0 | 1 | 1
2000-01-20 | 1 | 0 | 0 | 0 | 0 | 1 | 0 | 0 | 0 | 0 | 1 | 1
2000-01-21 | 1 | 0 | 0 | 0 | 0 | 0 | 1 | 0 | 0 | 0 | 1 | 0
2000-01-22 | 1 | 0 | 0 | 0 | 0 | 0 | 0 | 1 | 0 | 1 | 0 | 0
2000-01-23 | 1 | 0 | 0 | 0 | 0 | 0 | 0 | 0 | 1 | 1 | 0 | 0
2000-01-24 | 1 | 0 | 1 | 0 | 0 | 0 | 0 | 0 | 0 | 0 | 1 | 0
2000-01-25 | 1 | 0 | 0 | 1 | 0 | 0 | 0 | 0 | 0 | 0 | 1 | 1
2000-01-26 | 1 | 0 | 0 | 0 | 1 | 0 | 0 | 0 | 0 | 0 | 1 | 1
2000-01-27 | 1 | 0 | 0 | 0 | 0 | 1 | 0 | 0 | 0 | 0 | 1 | 1
2000-01-28 | 1 | 0 | 0 | 0 | 0 | 0 | 1 | 0 | 0 | 0 | 1 | 0
2000-01-29 | 1 | 0 | 0 | 0 | 0 | 0 | 0 | 1 | 0 | 1 | 0 | 0
2000-01-30 | 1 | 0 | 0 | 0 | 0 | 0 | 0 | 0 | 1 | 1 | 0 | 0
2000-01-31 | 1 | 0 | 1 | 0 | 0 | 0 | 0 | 0 | 0 | 0 | 1 | 0
2000-02-01 | 1 | 0 | 0 | 1 | 0 | 0 | 0 | 0 | 0 | 0 | 1 | 1
2000-02-02 | 1 | 0 | 0 | 0 | 1 | 0 | 0 | 0 | 0 | 0 | 1 | 1
2000-02-03 | 1 | 0 | 0 | 0 | 0 | 1 | 0 | 0 | 0 | 0 | 1 | 1
2000-02-04 | 1 | 0 | 0 | 0 | 0 | 0 | 1 | 0 | 0 | 0 | 1 | 0
2000-02-05 | 1 | 0 | 0 | 0 | 0 | 0 | 0 | 1 | 0 | 1 | 0 | 0
2000-02-06 | 1 | 0 | 0 | 0 | 0 | 0 | 0 | 0 | 1 | 1 | 0 | 0
2000-02-07 | 1 | 0 | 1 | 0 | 0 | 0 | 0 | 0 | 0 | 0 | 1 | 0
2000-02-08 | 1 | 0 | 0 | 1 | 0 | 0 | 0 | 0 | 0 | 0 | 1 | 1
2000-02-09 | 1 | 0 | 0 | 0 | 1 | 0 | 0 | 0 | 0 | 0 | 1 | 1
2000-02-10 | 1 | 0 | 0 | 0 | 0 | 1 | 0 | 0 | 0 | 0 | 1 | 1
2000-02-11 | 1 | 0 | 0 | 0 | 0 | 0 | 1 | 0 | 0 | 0 | 1 | 0
2000-02-12 | 1 | 0 | 0 | 0 | 0 | 0 | 0 | 1 | 0 | 1 | 0 | 0
2000-02-13 | 1 | 0 | 0 | 0 | 0 | 0 | 0 | 0 | 1 | 1 | 0 | 0
2000-02-14 | 1 | 0 | 1 | 0 | 0 | 0 | 0 | 0 | 0 | 0 | 1 | 0
2000-02-15 | 1 | 0 | 0 | 1 | 0 | 0 | 0 | 0 | 0 | 0 | 1 | 1
2000-02-16 | 1 | 0 | 0 | 0 | 1 | 0 | 0 | 0 | 0 | 0 | 1 | 1
2000-02-17 | 1 | 0 | 0 | 0 | 0 | 1 | 0 | 0 | 0 | 0 | 1 | 1
2000-02-18 | 1 | 0 | 0 | 0 | 0 | 0 | 1 | 0 | 0 | 0 | 1 | 0
2000-02-19 | 1 | 0 | 0 | 0 | 0 | 0 | 0 | 1 | 0 | 1 | 0 | 0
2000-02-20 | 1 | 0 | 0 | 0 | 0 | 0 | 0 | 0 | 1 | 1 | 0 | 0
2000-02-21 | 1 | 0 | 1 | 0 | 0 | 0 | 0 | 0 | 0 | 1 | 0 | 0
2000-02-22 | 1 | 0 | 0 | 1 | 0 | 0 | 0 | 0 | 0 | 0 | 1 | 1
2000-02-23 | 1 | 0 | 0 | 0 | 1 | 0 | 0 | 0 | 0 | 0 | 1 | 1
2000-02-24 | 1 | 0 | 0 | 0 | 0 | 1 | 0 | 0 | 0 | 0 | 1 | 1
2000-02-25 | 1 | 0 | 0 | 0 | 0 | 0 | 1 | 0 | 0 | 0 | 1 | 0
2000-02-26 | 1 | 0 | 0 | 0 | 0 | 0 | 0 | 1 | 0 | 1 | 0 | 0
2000-02-27 | 1 | 0 | 0 | 0 | 0 | 0 | 0 | 0 | 1 | 1 | 0 | 0
2000-02-28 | 1 | 0 | 1 | 0 | 0 | 0 | 0 | 0 | 0 | 0 | 1 | 0
2000-02-29 | 1 | 0 | 0 | 1 | 0 | 0 | 0 | 0 | 0 | 0 | 1 | 1
2000-03-01 | 0 | 0 | 0 | 0 | 1 | 0 | 0 | 0 | 0 | 0 | 1 | 1
2000-03-02 | 0 | 0 | 0 | 0 | 0 | 1 | 0 | 0 | 0 | 0 | 1 | 1
2000-03-03 | 0 | 0 | 0 | 0 | 0 | 0 | 1 | 0 | 0 | 0 | 1 | 0
2000-03-04 | 0 | 0 | 0 | 0 | 0 | 0 | 0 | 1 | 0 | 1 | 0 | 0
2000-03-05 | 0 | 0 | 0 | 0 | 0 | 0 | 0 | 0 | 1 | 1 | 0 | 0
2000-03-06 | 0 | 0 | 1 | 0 | 0 | 0 | 0 | 0 | 0 | 0 | 1 | 0
2000-03-07 | 0 | 0 | 0 | 1 | 0 | 0 | 0 | 0 | 0 | 0 | 1 | 1
2000-03-08 | 0 | 0 | 0 | 0 | 1 | 0 | 0 | 0 | 0 | 0 | 1 | 1
2000-03-09 | 0 | 0 | 0 | 0 | 0 | 1 | 0 | 0 | 0 | 0 | 1 | 1
2000-03-10 | 0 | 0 | 0 | 0 | 0 | 0 | 1 | 0 | 0 | 0 | 1 | 0
2000-03-11 | 0 | 0 | 0 | 0 | 0 | 0 | 0 | 1 | 0 | 1 | 0 | 0
2000-03-12 | 0 | 0 | 0 | 0 | 0 | 0 | 0 | 0 | 1 | 1 | 0 | 0
2000-03-13 | 0 | 0 | 1 | 0 | 0 | 0 | 0 | 0 | 0 | 0 | 1 | 0
2000-03-14 | 0 | 0 | 0 | 1 | 0 | 0 | 0 | 0 | 0 | 0 | 1 | 1
2000-03-15 | 0 | 0 | 0 | 0 | 1 | 0 | 0 | 0 | 0 | 0 | 1 | 1
2000-03-16 | 0 | 0 | 0 | 0 | 0 | 1 | 0 | 0 | 0 | 0 | 1 | 1
2000-03-17 | 0 | 0 | 0 | 0 | 0 | 0 | 1 | 0 | 0 | 0 | 1 | 0
2000-03-18 | 0 | 0 | 0 | 0 | 0 | 0 | 0 | 1 | 0 | 1 | 0 | 0
2000-03-19 | 0 | 0 | 0 | 0 | 0 | 0 | 0 | 0 | 1 | 1 | 0 | 0
2000-03-20 | 0 | 0 | 1 | 0 | 0 | 0 | 0 | 0 | 0 | 0 | 1 | 0
2000-03-21 | 0 | 0 | 0 | 1 | 0 | 0 | 0 | 0 | 0 | 0 | 1 | 1
2000-03-22 | 0 | 0 | 0 | 0 | 1 | 0 | 0 | 0 | 0 | 0 | 1 | 1
2000-03-23 | 0 | 0 | 0 | 0 | 0 | 1 | 0 | 0 | 0 | 0 | 1 | 1
2000-03-24 | 0 | 0 | 0 | 0 | 0 | 0 | 1 | 0 | 0 | 0 | 1 | 0
2000-03-25 | 0 | 0 | 0 | 0 | 0 | 0 | 0 | 1 | 0 | 1 | 0 | 0
2000-03-26 | 0 | 0 | 0 | 0 | 0 | 0 | 0 | 0 | 1 | 1 | 0 | 0
2000-03-27 | 0 | 0 | 1 | 0 | 0 | 0 | 0 | 0 | 0 | 0 | 1 | 0
2000-03-28 | 0 | 0 | 0 | 1 | 0 | 0 | 0 | 0 | 0 | 0 | 1 | 1
2000-03-29 | 0 | 0 | 0 | 0 | 1 | 0 | 0 | 0 | 0 | 0 | 1 | 1
2000-03-30 | 0 | 0 | 0 | 0 | 0 | 1 | 0 | 0 | 0 | 0 | 1 | 1
2000-03-31 | 0 | 0 | 0 | 0 | 0 | 0 | 1 | 0 | 0 | 0 | 1 | 0
2000-04-01 | 0 | 0 | 0 | 0 | 0 | 0 | 0 | 1 | 0 | 1 | 0 | 0
2000-04-02 | 0 | 0 | 0 | 0 | 0 | 0 | 0 | 0 | 1 | 1 | 0 | 0
2000-04-03 | 0 | 0 | 1 | 0 | 0 | 0 | 0 | 0 | 0 | 0 | 1 | 0
2000-04-04 | 0 | 0 | 0 | 1 | 0 | 0 | 0 | 0 | 0 | 0 | 1 | 1
2000-04-05 | 0 | 0 | 0 | 0 | 1 | 0 | 0 | 0 | 0 | 0 | 1 | 1
2000-04-06 | 0 | 0 | 0 | 0 | 0 | 1 | 0 | 0 | 0 | 0 | 1 | 1
2000-04-07 | 0 | 0 | 0 | 0 | 0 | 0 | 1 | 0 | 0 | 0 | 1 | 0
2000-04-08 | 0 | 0 | 0 | 0 | 0 | 0 | 0 | 1 | 0 | 1 | 0 | 0
2000-04-09 | 0 | 0 | 0 | 0 | 0 | 0 | 0 | 0 | 1 | 1 | 0 | 0
2000-04-10 | 0 | 0 | 1 | 0 | 0 | 0 | 0 | 0 | 0 | 0 | 1 | 0
2000-04-11 | 0 | 0 | 0 | 1 | 0 | 0 | 0 | 0 | 0 | 0 | 1 | 1
2000-04-12 | 0 | 0 | 0 | 0 | 1 | 0 | 0 | 0 | 0 | 0 | 1 | 1
2000-04-13 | 0 | 0 | 0 | 0 | 0 | 1 | 0 | 0 | 0 | 0 | 1 | 1
2000-04-14 | 0 | 0 | 0 | 0 | 0 | 0 | 1 | 0 | 0 | 0 | 1 | 0
2000-04-15 | 0 | 0 | 0 | 0 | 0 | 0 | 0 | 1 | 0 | 1 | 0 | 0
2000-04-16 | 0 | 0 | 0 | 0 | 0 | 0 | 0 | 0 | 1 | 1 | 0 | 0
2000-04-17 | 0 | 0 | 1 | 0 | 0 | 0 | 0 | 0 | 0 | 0 | 1 | 0
2000-04-18 | 0 | 0 | 0 | 1 | 0 | 0 | 0 | 0 | 0 | 0 | 1 | 1
2000-04-19 | 0 | 0 | 0 | 0 | 1 | 0 | 0 | 0 | 0 | 0 | 1 | 1
2000-04-20 | 0 | 0 | 0 | 0 | 0 | 1 | 0 | 0 | 0 | 0 | 1 | 1
2000-04-21 | 0 | 0 | 0 | 0 | 0 | 0 | 1 | 0 | 0 | 0 | 1 | 0
2000-04-22 | 0 | 0 | 0 | 0 | 0 | 0 | 0 | 1 | 0 | 1 | 0 | 0
2000-04-23 | 0 | 0 | 0 | 0 | 0 | 0 | 0 | 0 | 1 | 1 | 0 | 0
2000-04-24 | 0 | 0 | 1 | 0 | 0 | 0 | 0 | 0 | 0 | 0 | 1 | 0
2000-04-25 | 0 | 0 | 0 | 1 | 0 | 0 | 0 | 0 | 0 | 0 | 1 | 1
2000-04-26 | 0 | 0 | 0 | 0 | 1 | 0 | 0 | 0 | 0 | 0 | 1 | 1
2000-04-27 | 0 | 0 | 0 | 0 | 0 | 1 | 0 | 0 | 0 | 0 | 1 | 1
2000-04-28 | 0 | 0 | 0 | 0 | 0 | 0 | 1 | 0 | 0 | 0 | 1 | 0
2000-04-29 | 0 | 0 | 0 | 0 | 0 | 0 | 0 | 1 | 0 | 1 | 0 | 0
2000-04-30 | 0 | 0 | 0 | 0 | 0 | 0 | 0 | 0 | 1 | 1 | 0 | 0
2000-05-01 | 0 | 0 | 1 | 0 | 0 | 0 | 0 | 0 | 0 | 0 | 1 | 0
2000-05-02 | 0 | 0 | 0 | 1 | 0 | 0 | 0 | 0 | 0 | 0 | 1 | 1
2000-05-03 | 0 | 0 | 0 | 0 | 1 | 0 | 0 | 0 | 0 | 0 | 1 | 1
2000-05-04 | 0 | 0 | 0 | 0 | 0 | 1 | 0 | 0 | 0 | 0 | 1 | 1
2000-05-05 | 0 | 0 | 0 | 0 | 0 | 0 | 1 | 0 | 0 | 0 | 1 | 0
2000-05-06 | 0 | 0 | 0 | 0 | 0 | 0 | 0 | 1 | 0 | 1 | 0 | 0
2000-05-07 | 0 | 0 | 0 | 0 | 0 | 0 | 0 | 0 | 1 | 1 | 0 | 0
2000-05-08 | 0 | 0 | 1 | 0 | 0 | 0 | 0 | 0 | 0 | 0 | 1 | 0
2000-05-09 | 0 | 0 | 0 | 1 | 0 | 0 | 0 | 0 | 0 | 0 | 1 | 1
2000-05-10 | 0 | 0 | 0 | 0 | 1 | 0 | 0 | 0 | 0 | 0 | 1 | 1
2000-05-11 | 0 | 0 | 0 | 0 | 0 | 1 | 0 | 0 | 0 | 0 | 1 | 1
2000-05-12 | 0 | 0 | 0 | 0 | 0 | 0 | 1 | 0 | 0 | 0 | 1 | 0
2000-05-13 | 0 | 0 | 0 | 0 | 0 | 0 | 0 | 1 | 0 | 1 | 0 | 0
2000-05-14 | 0 | 0 | 0 | 0 | 0 | 0 | 0 | 0 | 1 | 1 | 0 | 0
2000-05-15 | 0 | 0 | 1 | 0 | 0 | 0 | 0 | 0 | 0 | 0 | 1 | 0
2000-05-16 | 0 | 0 | 0 | 1 | 0 | 0 | 0 | 0 | 0 | 0 | 1 | 1
2000-05-17 | 0 | 0 | 0 | 0 | 1 | 0 | 0 | 0 | 0 | 0 | 1 | 1
2000-05-18 | 0 | 0 | 0 | 0 | 0 | 1 | 0 | 0 | 0 | 0 | 1 | 1
2000-05-19 | 0 | 0 | 0 | 0 | 0 | 0 | 1 | 0 | 0 | 0 | 1 | 0
2000-05-20 | 0 | 0 | 0 | 0 | 0 | 0 | 0 | 1 | 0 | 1 | 0 | 0
2000-05-21 | 0 | 0 | 0 | 0 | 0 | 0 | 0 | 0 | 1 | 1 | 0 | 0
2000-05-22 | 0 | 0 | 1 | 0 | 0 | 0 | 0 | 0 | 0 | 0 | 1 | 0
2000-05-23 | 0 | 0 | 0 | 1 | 0 | 0 | 0 | 0 | 0 | 0 | 1 | 1
2000-05-24 | 0 | 0 | 0 | 0 | 1 | 0 | 0 | 0 | 0 | 0 | 1 | 1
2000-05-25 | 0 | 0 | 0 | 0 | 0 | 1 | 0 | 0 | 0 | 0 | 1 | 1
2000-05-26 | 0 | 0 | 0 | 0 | 0 | 0 | 1 | 0 | 0 | 0 | 1 | 0
2000-05-27 | 0 | 0 | 0 | 0 | 0 | 0 | 0 | 1 | 0 | 1 | 0 | 0
2000-05-28 | 0 | 0 | 0 | 0 | 0 | 0 | 0 | 0 | 1 | 1 | 0 | 0
2000-05-29 | 0 | 0 | 1 | 0 | 0 | 0 | 0 | 0 | 0 | 1 | 0 | 0
2000-05-30 | 0 | 0 | 0 | 1 | 0 | 0 | 0 | 0 | 0 | 0 | 1 | 1
2000-05-31 | 0 | 0 | 0 | 0 | 1 | 0 | 0 | 0 | 0 | 0 | 1 | 1
2000-06-01 | 0 | 1 | 0 | 0 | 0 | 1 | 0 | 0 | 0 | 0 | 1 | 1
2000-06-02 | 0 | 1 | 0 | 0 | 0 | 0 | 1 | 0 | 0 | 0 | 1 | 0
2000-06-03 | 0 | 1 | 0 | 0 | 0 | 0 | 0 | 1 | 0 | 1 | 0 | 0
2000-06-04 | 0 | 1 | 0 | 0 | 0 | 0 | 0 | 0 | 1 | 1 | 0 | 0
2000-06-05 | 0 | 1 | 1 | 0 | 0 | 0 | 0 | 0 | 0 | 0 | 1 | 0
2000-06-06 | 0 | 1 | 0 | 1 | 0 | 0 | 0 | 0 | 0 | 0 | 1 | 1
2000-06-07 | 0 | 1 | 0 | 0 | 1 | 0 | 0 | 0 | 0 | 0 | 1 | 1
2000-06-08 | 0 | 1 | 0 | 0 | 0 | 1 | 0 | 0 | 0 | 0 | 1 | 1
2000-06-09 | 0 | 1 | 0 | 0 | 0 | 0 | 1 | 0 | 0 | 0 | 1 | 0
2000-06-10 | 0 | 1 | 0 | 0 | 0 | 0 | 0 | 1 | 0 | 1 | 0 | 0
2000-06-11 | 0 | 1 | 0 | 0 | 0 | 0 | 0 | 0 | 1 | 1 | 0 | 0
2000-06-12 | 0 | 1 | 1 | 0 | 0 | 0 | 0 | 0 | 0 | 0 | 1 | 0
2000-06-13 | 0 | 1 | 0 | 1 | 0 | 0 | 0 | 0 | 0 | 0 | 1 | 1
2000-06-14 | 0 | 1 | 0 | 0 | 1 | 0 | 0 | 0 | 0 | 0 | 1 | 1
2000-06-15 | 0 | 1 | 0 | 0 | 0 | 1 | 0 | 0 | 0 | 0 | 1 | 1
2000-06-16 | 0 | 1 | 0 | 0 | 0 | 0 | 1 | 0 | 0 | 0 | 1 | 0
2000-06-17 | 0 | 1 | 0 | 0 | 0 | 0 | 0 | 1 | 0 | 1 | 0 | 0
2000-06-18 | 0 | 1 | 0 | 0 | 0 | 0 | 0 | 0 | 1 | 1 | 0 | 0
2000-06-19 | 0 | 1 | 1 | 0 | 0 | 0 | 0 | 0 | 0 | 0 | 1 | 0
2000-06-20 | 0 | 1 | 0 | 1 | 0 | 0 | 0 | 0 | 0 | 0 | 1 | 1
2000-06-21 | 0 | 1 | 0 | 0 | 1 | 0 | 0 | 0 | 0 | 0 | 1 | 1
2000-06-22 | 0 | 1 | 0 | 0 | 0 | 1 | 0 | 0 | 0 | 0 | 1 | 1
2000-06-23 | 0 | 1 | 0 | 0 | 0 | 0 | 1 | 0 | 0 | 0 | 1 | 0
2000-06-24 | 0 | 1 | 0 | 0 | 0 | 0 | 0 | 1 | 0 | 1 | 0 | 0
2000-06-25 | 0 | 1 | 0 | 0 | 0 | 0 | 0 | 0 | 1 | 1 | 0 | 0
2000-06-26 | 0 | 1 | 1 | 0 | 0 | 0 | 0 | 0 | 0 | 0 | 1 | 0
2000-06-27 | 0 | 1 | 0 | 1 | 0 | 0 | 0 | 0 | 0 | 0 | 1 | 1
2000-06-28 | 0 | 1 | 0 | 0 | 1 | 0 | 0 | 0 | 0 | 0 | 1 | 1
2000-06-29 | 0 | 1 | 0 | 0 | 0 | 1 | 0 | 0 | 0 | 0 | 1 | 1
2000-06-30 | 0 | 1 | 0 | 0 | 0 | 0 | 1 | 0 | 0 | 0 | 1 | 0
2000-07-01 | 0 | 1 | 0 | 0 | 0 | 0 | 0 | 1 | 0 | 1 | 0 | 0
2000-07-02 | 0 | 1 | 0 | 0 | 0 | 0 | 0 | 0 | 1 | 1 | 0 | 0
2000-07-03 | 0 | 1 | 1 | 0 | 0 | 0 | 0 | 0 | 0 | 0 | 1 | 0
2000-07-04 | 0 | 1 | 0 | 1 | 0 | 0 | 0 | 0 | 0 | 1 | 0 | 1
2000-07-05 | 0 | 1 | 0 | 0 | 1 | 0 | 0 | 0 | 0 | 0 | 1 | 1
2000-07-06 | 0 | 1 | 0 | 0 | 0 | 1 | 0 | 0 | 0 | 0 | 1 | 1
2000-07-07 | 0 | 1 | 0 | 0 | 0 | 0 | 1 | 0 | 0 | 0 | 1 | 0
2000-07-08 | 0 | 1 | 0 | 0 | 0 | 0 | 0 | 1 | 0 | 1 | 0 | 0
2000-07-09 | 0 | 1 | 0 | 0 | 0 | 0 | 0 | 0 | 1 | 1 | 0 | 0
2000-07-10 | 0 | 1 | 1 | 0 | 0 | 0 | 0 | 0 | 0 | 0 | 1 | 0
2000-07-11 | 0 | 1 | 0 | 1 | 0 | 0 | 0 | 0 | 0 | 0 | 1 | 1
2000-07-12 | 0 | 1 | 0 | 0 | 1 | 0 | 0 | 0 | 0 | 0 | 1 | 1
2000-07-13 | 0 | 1 | 0 | 0 | 0 | 1 | 0 | 0 | 0 | 0 | 1 | 1
2000-07-14 | 0 | 1 | 0 | 0 | 0 | 0 | 1 | 0 | 0 | 0 | 1 | 0
2000-07-15 | 0 | 1 | 0 | 0 | 0 | 0 | 0 | 1 | 0 | 1 | 0 | 0
2000-07-16 | 0 | 1 | 0 | 0 | 0 | 0 | 0 | 0 | 1 | 1 | 0 | 0
2000-07-17 | 0 | 1 | 1 | 0 | 0 | 0 | 0 | 0 | 0 | 0 | 1 | 0
2000-07-18 | 0 | 1 | 0 | 1 | 0 | 0 | 0 | 0 | 0 | 0 | 1 | 1
2000-07-19 | 0 | 1 | 0 | 0 | 1 | 0 | 0 | 0 | 0 | 0 | 1 | 1
2000-07-20 | 0 | 1 | 0 | 0 | 0 | 1 | 0 | 0 | 0 | 0 | 1 | 1
2000-07-21 | 0 | 1 | 0 | 0 | 0 | 0 | 1 | 0 | 0 | 0 | 1 | 0
2000-07-22 | 0 | 1 | 0 | 0 | 0 | 0 | 0 | 1 | 0 | 1 | 0 | 0
2000-07-23 | 0 | 1 | 0 | 0 | 0 | 0 | 0 | 0 | 1 | 1 | 0 | 0
2000-07-24 | 0 | 1 | 1 | 0 | 0 | 0 | 0 | 0 | 0 | 0 | 1 | 0
2000-07-25 | 0 | 1 | 0 | 1 | 0 | 0 | 0 | 0 | 0 | 0 | 1 | 1
2000-07-26 | 0 | 1 | 0 | 0 | 1 | 0 | 0 | 0 | 0 | 0 | 1 | 1
2000-07-27 | 0 | 1 | 0 | 0 | 0 | 1 | 0 | 0 | 0 | 0 | 1 | 1
2000-07-28 | 0 | 1 | 0 | 0 | 0 | 0 | 1 | 0 | 0 | 0 | 1 | 0
2000-07-29 | 0 | 1 | 0 | 0 | 0 | 0 | 0 | 1 | 0 | 1 | 0 | 0
2000-07-30 | 0 | 1 | 0 | 0 | 0 | 0 | 0 | 0 | 1 | 1 | 0 | 0
2000-07-31 | 0 | 1 | 1 | 0 | 0 | 0 | 0 | 0 | 0 | 0 | 1 | 0
2000-08-01 | 0 | 1 | 0 | 1 | 0 | 0 | 0 | 0 | 0 | 0 | 1 | 1
2000-08-02 | 0 | 1 | 0 | 0 | 1 | 0 | 0 | 0 | 0 | 0 | 1 | 1
2000-08-03 | 0 | 1 | 0 | 0 | 0 | 1 | 0 | 0 | 0 | 0 | 1 | 1
2000-08-04 | 0 | 1 | 0 | 0 | 0 | 0 | 1 | 0 | 0 | 0 | 1 | 0
2000-08-05 | 0 | 1 | 0 | 0 | 0 | 0 | 0 | 1 | 0 | 1 | 0 | 0
2000-08-06 | 0 | 1 | 0 | 0 | 0 | 0 | 0 | 0 | 1 | 1 | 0 | 0
2000-08-07 | 0 | 1 | 1 | 0 | 0 | 0 | 0 | 0 | 0 | 0 | 1 | 0
2000-08-08 | 0 | 1 | 0 | 1 | 0 | 0 | 0 | 0 | 0 | 0 | 1 | 1
2000-08-09 | 0 | 1 | 0 | 0 | 1 | 0 | 0 | 0 | 0 | 0 | 1 | 1
2000-08-10 | 0 | 1 | 0 | 0 | 0 | 1 | 0 | 0 | 0 | 0 | 1 | 1
2000-08-11 | 0 | 1 | 0 | 0 | 0 | 0 | 1 | 0 | 0 | 0 | 1 | 0
2000-08-12 | 0 | 1 | 0 | 0 | 0 | 0 | 0 | 1 | 0 | 1 | 0 | 0
2000-08-13 | 0 | 1 | 0 | 0 | 0 | 0 | 0 | 0 | 1 | 1 | 0 | 0
2000-08-14 | 0 | 1 | 1 | 0 | 0 | 0 | 0 | 0 | 0 | 0 | 1 | 0
2000-08-15 | 0 | 1 | 0 | 1 | 0 | 0 | 0 | 0 | 0 | 0 | 1 | 1
2000-08-16 | 0 | 1 | 0 | 0 | 1 | 0 | 0 | 0 | 0 | 0 | 1 | 1
2000-08-17 | 0 | 1 | 0 | 0 | 0 | 1 | 0 | 0 | 0 | 0 | 1 | 1
2000-08-18 | 0 | 1 | 0 | 0 | 0 | 0 | 1 | 0 | 0 | 0 | 1 | 0
2000-08-19 | 0 | 1 | 0 | 0 | 0 | 0 | 0 | 1 | 0 | 1 | 0 | 0
2000-08-20 | 0 | 1 | 0 | 0 | 0 | 0 | 0 | 0 | 1 | 1 | 0 | 0
2000-08-21 | 0 | 1 | 1 | 0 | 0 | 0 | 0 | 0 | 0 | 0 | 1 | 0
2000-08-22 | 0 | 1 | 0 | 1 | 0 | 0 | 0 | 0 | 0 | 0 | 1 | 1
2000-08-23 | 0 | 1 | 0 | 0 | 1 | 0 | 0 | 0 | 0 | 0 | 1 | 1
2000-08-24 | 0 | 1 | 0 | 0 | 0 | 1 | 0 | 0 | 0 | 0 | 1 | 1
2000-08-25 | 0 | 1 | 0 | 0 | 0 | 0 | 1 | 0 | 0 | 0 | 1 | 0
2000-08-26 | 0 | 1 | 0 | 0 | 0 | 0 | 0 | 1 | 0 | 1 | 0 | 0
2000-08-27 | 0 | 1 | 0 | 0 | 0 | 0 | 0 | 0 | 1 | 1 | 0 | 0
2000-08-28 | 0 | 1 | 1 | 0 | 0 | 0 | 0 | 0 | 0 | 0 | 1 | 0
2000-08-29 | 0 | 1 | 0 | 1 | 0 | 0 | 0 | 0 | 0 | 0 | 1 | 1
2000-08-30 | 0 | 1 | 0 | 0 | 1 | 0 | 0 | 0 | 0 | 0 | 1 | 1
2000-08-31 | 0 | 1 | 0 | 0 | 0 | 1 | 0 | 0 | 0 | 0 | 1 | 1
2000-09-01 | 0 | 1 | 0 | 0 | 0 | 0 | 1 | 0 | 0 | 0 | 1 | 0
2000-09-02 | 0 | 1 | 0 | 0 | 0 | 0 | 0 | 1 | 0 | 1 | 0 | 0
2000-09-03 | 0 | 1 | 0 | 0 | 0 | 0 | 0 | 0 | 1 | 1 | 0 | 0
2000-09-04 | 0 | 1 | 1 | 0 | 0 | 0 | 0 | 0 | 0 | 1 | 0 | 0
2000-09-05 | 0 | 1 | 0 | 1 | 0 | 0 | 0 | 0 | 0 | 0 | 1 | 1
2000-09-06 | 0 | 1 | 0 | 0 | 1 | 0 | 0 | 0 | 0 | 0 | 1 | 1
2000-09-07 | 0 | 1 | 0 | 0 | 0 | 1 | 0 | 0 | 0 | 0 | 1 | 1
2000-09-08 | 0 | 1 | 0 | 0 | 0 | 0 | 1 | 0 | 0 | 0 | 1 | 0
2000-09-09 | 0 | 1 | 0 | 0 | 0 | 0 | 0 | 1 | 0 | 1 | 0 | 0
2000-09-10 | 0 | 1 | 0 | 0 | 0 | 0 | 0 | 0 | 1 | 1 | 0 | 0
2000-09-11 | 0 | 1 | 1 | 0 | 0 | 0 | 0 | 0 | 0 | 0 | 1 | 0
2000-09-12 | 0 | 1 | 0 | 1 | 0 | 0 | 0 | 0 | 0 | 0 | 1 | 1
2000-09-13 | 0 | 1 | 0 | 0 | 1 | 0 | 0 | 0 | 0 | 0 | 1 | 1
2000-09-14 | 0 | 1 | 0 | 0 | 0 | 1 | 0 | 0 | 0 | 0 | 1 | 1
2000-09-15 | 0 | 1 | 0 | 0 | 0 | 0 | 1 | 0 | 0 | 0 | 1 | 0
2000-09-16 | 0 | 1 | 0 | 0 | 0 | 0 | 0 | 1 | 0 | 1 | 0 | 0
2000-09-17 | 0 | 1 | 0 | 0 | 0 | 0 | 0 | 0 | 1 | 1 | 0 | 0
2000-09-18 | 0 | 1 | 1 | 0 | 0 | 0 | 0 | 0 | 0 | 0 | 1 | 0
2000-09-19 | 0 | 1 | 0 | 1 | 0 | 0 | 0 | 0 | 0 | 0 | 1 | 1
2000-09-20 | 0 | 1 | 0 | 0 | 1 | 0 | 0 | 0 | 0 | 0 | 1 | 1
2000-09-21 | 0 | 1 | 0 | 0 | 0 | 1 | 0 | 0 | 0 | 0 | 1 | 1
2000-09-22 | 0 | 1 | 0 | 0 | 0 | 0 | 1 | 0 | 0 | 0 | 1 | 0
2000-09-23 | 0 | 1 | 0 | 0 | 0 | 0 | 0 | 1 | 0 | 1 | 0 | 0
2000-09-24 | 0 | 1 | 0 | 0 | 0 | 0 | 0 | 0 | 1 | 1 | 0 | 0
2000-09-25 | 0 | 1 | 1 | 0 | 0 | 0 | 0 | 0 | 0 | 0 | 1 | 0
2000-09-26 | 0 | 1 | 0 | 1 | 0 | 0 | 0 | 0 | 0 | 0 | 1 | 1
2000-09-27 | 0 | 1 | 0 | 0 | 1 | 0 | 0 | 0 | 0 | 0 | 1 | 1
2000-09-28 | 0 | 1 | 0 | 0 | 0 | 1 | 0 | 0 | 0 | 0 | 1 | 1
2000-09-29 | 0 | 1 | 0 | 0 | 0 | 0 | 1 | 0 | 0 | 0 | 1 | 0
2000-09-30 | 0 | 1 | 0 | 0 | 0 | 0 | 0 | 1 | 0 | 1 | 0 | 0
2000-10-01 | 0 | 0 | 0 | 0 | 0 | 0 | 0 | 0 | 1 | 1 | 0 | 0
2000-10-02 | 0 | 0 | 1 | 0 | 0 | 0 | 0 | 0 | 0 | 0 | 1 | 0
2000-10-03 | 0 | 0 | 0 | 1 | 0 | 0 | 0 | 0 | 0 | 0 | 1 | 1
2000-10-04 | 0 | 0 | 0 | 0 | 1 | 0 | 0 | 0 | 0 | 0 | 1 | 1
2000-10-05 | 0 | 0 | 0 | 0 | 0 | 1 | 0 | 0 | 0 | 0 | 1 | 1
2000-10-06 | 0 | 0 | 0 | 0 | 0 | 0 | 1 | 0 | 0 | 0 | 1 | 0
2000-10-07 | 0 | 0 | 0 | 0 | 0 | 0 | 0 | 1 | 0 | 1 | 0 | 0
2000-10-08 | 0 | 0 | 0 | 0 | 0 | 0 | 0 | 0 | 1 | 1 | 0 | 0
2000-10-09 | 0 | 0 | 1 | 0 | 0 | 0 | 0 | 0 | 0 | 0 | 1 | 0
2000-10-10 | 0 | 0 | 0 | 1 | 0 | 0 | 0 | 0 | 0 | 0 | 1 | 1
2000-10-11 | 0 | 0 | 0 | 0 | 1 | 0 | 0 | 0 | 0 | 0 | 1 | 1
2000-10-12 | 0 | 0 | 0 | 0 | 0 | 1 | 0 | 0 | 0 | 0 | 1 | 1
2000-10-13 | 0 | 0 | 0 | 0 | 0 | 0 | 1 | 0 | 0 | 0 | 1 | 0
2000-10-14 | 0 | 0 | 0 | 0 | 0 | 0 | 0 | 1 | 0 | 1 | 0 | 0
2000-10-15 | 0 | 0 | 0 | 0 | 0 | 0 | 0 | 0 | 1 | 1 | 0 | 0
2000-10-16 | 0 | 0 | 1 | 0 | 0 | 0 | 0 | 0 | 0 | 0 | 1 | 0
2000-10-17 | 0 | 0 | 0 | 1 | 0 | 0 | 0 | 0 | 0 | 0 | 1 | 1
2000-10-18 | 0 | 0 | 0 | 0 | 1 | 0 | 0 | 0 | 0 | 0 | 1 | 1
2000-10-19 | 0 | 0 | 0 | 0 | 0 | 1 | 0 | 0 | 0 | 0 | 1 | 1
2000-10-20 | 0 | 0 | 0 | 0 | 0 | 0 | 1 | 0 | 0 | 0 | 1 | 0
2000-10-21 | 0 | 0 | 0 | 0 | 0 | 0 | 0 | 1 | 0 | 1 | 0 | 0
2000-10-22 | 0 | 0 | 0 | 0 | 0 | 0 | 0 | 0 | 1 | 1 | 0 | 0
2000-10-23 | 0 | 0 | 1 | 0 | 0 | 0 | 0 | 0 | 0 | 0 | 1 | 0
2000-10-24 | 0 | 0 | 0 | 1 | 0 | 0 | 0 | 0 | 0 | 0 | 1 | 1
2000-10-25 | 0 | 0 | 0 | 0 | 1 | 0 | 0 | 0 | 0 | 0 | 1 | 1
2000-10-26 | 0 | 0 | 0 | 0 | 0 | 1 | 0 | 0 | 0 | 0 | 1 | 1
2000-10-27 | 0 | 0 | 0 | 0 | 0 | 0 | 1 | 0 | 0 | 0 | 1 | 0
2000-10-28 | 0 | 0 | 0 | 0 | 0 | 0 | 0 | 1 | 0 | 1 | 0 | 0
2000-10-29 | 0 | 0 | 0 | 0 | 0 | 0 | 0 | 0 | 1 | 1 | 0 | 0
2000-10-30 | 0 | 0 | 1 | 0 | 0 | 0 | 0 | 0 | 0 | 0 | 1 | 0
2000-10-31 | 0 | 0 | 0 | 1 | 0 | 0 | 0 | 0 | 0 | 0 | 1 | 1
2000-11-01 | 0 | 0 | 0 | 0 | 1 | 0 | 0 | 0 | 0 | 0 | 1 | 1
2000-11-02 | 0 | 0 | 0 | 0 | 0 | 1 | 0 | 0 | 0 | 0 | 1 | 1
2000-11-03 | 0 | 0 | 0 | 0 | 0 | 0 | 1 | 0 | 0 | 0 | 1 | 0
2000-11-04 | 0 | 0 | 0 | 0 | 0 | 0 | 0 | 1 | 0 | 1 | 0 | 0
2000-11-05 | 0 | 0 | 0 | 0 | 0 | 0 | 0 | 0 | 1 | 1 | 0 | 0
2000-11-06 | 0 | 0 | 1 | 0 | 0 | 0 | 0 | 0 | 0 | 0 | 1 | 0
2000-11-07 | 0 | 0 | 0 | 1 | 0 | 0 | 0 | 0 | 0 | 0 | 1 | 1
2000-11-08 | 0 | 0 | 0 | 0 | 1 | 0 | 0 | 0 | 0 | 0 | 1 | 1
2000-11-09 | 0 | 0 | 0 | 0 | 0 | 1 | 0 | 0 | 0 | 0 | 1 | 1
2000-11-10 | 0 | 0 | 0 | 0 | 0 | 0 | 1 | 0 | 0 | 0 | 1 | 0
2000-11-11 | 0 | 0 | 0 | 0 | 0 | 0 | 0 | 1 | 0 | 1 | 0 | 0
2000-11-12 | 0 | 0 | 0 | 0 | 0 | 0 | 0 | 0 | 1 | 1 | 0 | 0
2000-11-13 | 0 | 0 | 1 | 0 | 0 | 0 | 0 | 0 | 0 | 0 | 1 | 0
2000-11-14 | 0 | 0 | 0 | 1 | 0 | 0 | 0 | 0 | 0 | 0 | 1 | 1
2000-11-15 | 0 | 0 | 0 | 0 | 1 | 0 | 0 | 0 | 0 | 0 | 1 | 1
2000-11-16 | 0 | 0 | 0 | 0 | 0 | 1 | 0 | 0 | 0 | 0 | 1 | 1
2000-11-17 | 0 | 0 | 0 | 0 | 0 | 0 | 1 | 0 | 0 | 0 | 1 | 0
2000-11-18 | 0 | 0 | 0 | 0 | 0 | 0 | 0 | 1 | 0 | 1 | 0 | 0
2000-11-19 | 0 | 0 | 0 | 0 | 0 | 0 | 0 | 0 | 1 | 1 | 0 | 0
2000-11-20 | 0 | 0 | 1 | 0 | 0 | 0 | 0 | 0 | 0 | 0 | 1 | 0
2000-11-21 | 0 | 0 | 0 | 1 | 0 | 0 | 0 | 0 | 0 | 0 | 1 | 1
2000-11-22 | 0 | 0 | 0 | 0 | 1 | 0 | 0 | 0 | 0 | 0 | 1 | 1
2000-11-23 | 0 | 0 | 0 | 0 | 0 | 1 | 0 | 0 | 0 | 1 | 0 | 1
2000-11-24 | 0 | 0 | 0 | 0 | 0 | 0 | 1 | 0 | 0 | 1 | 0 | 0
2000-11-25 | 0 | 0 | 0 | 0 | 0 | 0 | 0 | 1 | 0 | 1 | 0 | 0
2000-11-26 | 0 | 0 | 0 | 0 | 0 | 0 | 0 | 0 | 1 | 1 | 0 | 0
2000-11-27 | 0 | 0 | 1 | 0 | 0 | 0 | 0 | 0 | 0 | 0 | 1 | 0
2000-11-28 | 0 | 0 | 0 | 1 | 0 | 0 | 0 | 0 | 0 | 0 | 1 | 1
2000-11-29 | 0 | 0 | 0 | 0 | 1 | 0 | 0 | 0 | 0 | 0 | 1 | 1
2000-11-30 | 0 | 0 | 0 | 0 | 0 | 1 | 0 | 0 | 0 | 0 | 1 | 1
2000-12-01 | 1 | 0 | 0 | 0 | 0 | 0 | 1 | 0 | 0 | 0 | 1 | 0
2000-12-02 | 1 | 0 | 0 | 0 | 0 | 0 | 0 | 1 | 0 | 1 | 0 | 0
2000-12-03 | 1 | 0 | 0 | 0 | 0 | 0 | 0 | 0 | 1 | 1 | 0 | 0
2000-12-04 | 1 | 0 | 1 | 0 | 0 | 0 | 0 | 0 | 0 | 0 | 1 | 0
2000-12-05 | 1 | 0 | 0 | 1 | 0 | 0 | 0 | 0 | 0 | 0 | 1 | 1
2000-12-06 | 1 | 0 | 0 | 0 | 1 | 0 | 0 | 0 | 0 | 0 | 1 | 1
2000-12-07 | 1 | 0 | 0 | 0 | 0 | 1 | 0 | 0 | 0 | 0 | 1 | 1
2000-12-08 | 1 | 0 | 0 | 0 | 0 | 0 | 1 | 0 | 0 | 0 | 1 | 0
2000-12-09 | 1 | 0 | 0 | 0 | 0 | 0 | 0 | 1 | 0 | 1 | 0 | 0
2000-12-10 | 1 | 0 | 0 | 0 | 0 | 0 | 0 | 0 | 1 | 1 | 0 | 0
2000-12-11 | 1 | 0 | 1 | 0 | 0 | 0 | 0 | 0 | 0 | 0 | 1 | 0
2000-12-12 | 1 | 0 | 0 | 1 | 0 | 0 | 0 | 0 | 0 | 0 | 1 | 1
2000-12-13 | 1 | 0 | 0 | 0 | 1 | 0 | 0 | 0 | 0 | 0 | 1 | 1
2000-12-14 | 1 | 0 | 0 | 0 | 0 | 1 | 0 | 0 | 0 | 0 | 1 | 1
2000-12-15 | 1 | 0 | 0 | 0 | 0 | 0 | 1 | 0 | 0 | 0 | 1 | 0
2000-12-16 | 1 | 0 | 0 | 0 | 0 | 0 | 0 | 1 | 0 | 1 | 0 | 0
2000-12-17 | 1 | 0 | 0 | 0 | 0 | 0 | 0 | 0 | 1 | 1 | 0 | 0
2000-12-18 | 1 | 0 | 1 | 0 | 0 | 0 | 0 | 0 | 0 | 0 | 1 | 0
2000-12-19 | 1 | 0 | 0 | 1 | 0 | 0 | 0 | 0 | 0 | 0 | 1 | 1
2000-12-20 | 1 | 0 | 0 | 0 | 1 | 0 | 0 | 0 | 0 | 0 | 1 | 1
2000-12-21 | 1 | 0 | 0 | 0 | 0 | 1 | 0 | 0 | 0 | 0 | 1 | 1
2000-12-22 | 1 | 0 | 0 | 0 | 0 | 0 | 1 | 0 | 0 | 0 | 1 | 0
2000-12-23 | 1 | 0 | 0 | 0 | 0 | 0 | 0 | 1 | 0 | 1 | 0 | 0
2000-12-24 | 1 | 0 | 0 | 0 | 0 | 0 | 0 | 0 | 1 | 1 | 0 | 0
2000-12-25 | 1 | 0 | 1 | 0 | 0 | 0 | 0 | 0 | 0 | 1 | 0 | 0
2000-12-26 | 1 | 0 | 0 | 1 | 0 | 0 | 0 | 0 | 0 | 0 | 1 | 1
2000-12-27 | 1 | 0 | 0 | 0 | 1 | 0 | 0 | 0 | 0 | 0 | 1 | 1
2000-12-28 | 1 | 0 | 0 | 0 | 0 | 1 | 0 | 0 | 0 | 0 | 1 | 1
2000-12-29 | 1 | 0 | 0 | 0 | 0 | 0 | 1 | 0 | 0 | 0 | 1 | 0
2000-12-30 | 1 | 0 | 0 | 0 | 0 | 0 | 0 | 1 | 0 | 1 | 0 | 0
2000-12-31 | 1 | 0 | 0 | 0 | 0 | 0 | 0 | 0 | 1 | 1 | 0 | 0
2001-01-01 | 1 | 0 | 1 | 0 | 0 | 0 | 0 | 0 | 0 | 1 | 0 | 0
2001-01-02 | 1 | 0 | 0 | 1 | 0 | 0 | 0 | 0 | 0 | 0 | 1 | 1
2001-01-03 | 1 | 0 | 0 | 0 | 1 | 0 | 0 | 0 | 0 | 0 | 1 | 1
2001-01-04 | 1 | 0 | 0 | 0 | 0 | 1 | 0 | 0 | 0 | 0 | 1 | 1
2001-01-05 | 1 | 0 | 0 | 0 | 0 | 0 | 1 | 0 | 0 | 0 | 1 | 0
2001-01-06 | 1 | 0 | 0 | 0 | 0 | 0 | 0 | 1 | 0 | 1 | 0 | 0
2001-01-07 | 1 | 0 | 0 | 0 | 0 | 0 | 0 | 0 | 1 | 1 | 0 | 0
2001-01-08 | 1 | 0 | 1 | 0 | 0 | 0 | 0 | 0 | 0 | 0 | 1 | 0
2001-01-09 | 1 | 0 | 0 | 1 | 0 | 0 | 0 | 0 | 0 | 0 | 1 | 1
2001-01-10 | 1 | 0 | 0 | 0 | 1 | 0 | 0 | 0 | 0 | 0 | 1 | 1
2001-01-11 | 1 | 0 | 0 | 0 | 0 | 1 | 0 | 0 | 0 | 0 | 1 | 1
2001-01-12 | 1 | 0 | 0 | 0 | 0 | 0 | 1 | 0 | 0 | 0 | 1 | 0
2001-01-13 | 1 | 0 | 0 | 0 | 0 | 0 | 0 | 1 | 0 | 1 | 0 | 0
2001-01-14 | 1 | 0 | 0 | 0 | 0 | 0 | 0 | 0 | 1 | 1 | 0 | 0
2001-01-15 | 1 | 0 | 1 | 0 | 0 | 0 | 0 | 0 | 0 | 0 | 1 | 0
2001-01-16 | 1 | 0 | 0 | 1 | 0 | 0 | 0 | 0 | 0 | 0 | 1 | 1
2001-01-17 | 1 | 0 | 0 | 0 | 1 | 0 | 0 | 0 | 0 | 0 | 1 | 1
2001-01-18 | 1 | 0 | 0 | 0 | 0 | 1 | 0 | 0 | 0 | 0 | 1 | 1
2001-01-19 | 1 | 0 | 0 | 0 | 0 | 0 | 1 | 0 | 0 | 0 | 1 | 0
2001-01-20 | 1 | 0 | 0 | 0 | 0 | 0 | 0 | 1 | 0 | 1 | 0 | 0
2001-01-21 | 1 | 0 | 0 | 0 | 0 | 0 | 0 | 0 | 1 | 1 | 0 | 0
2001-01-22 | 1 | 0 | 1 | 0 | 0 | 0 | 0 | 0 | 0 | 0 | 1 | 0
2001-01-23 | 1 | 0 | 0 | 1 | 0 | 0 | 0 | 0 | 0 | 0 | 1 | 1
2001-01-24 | 1 | 0 | 0 | 0 | 1 | 0 | 0 | 0 | 0 | 0 | 1 | 1
2001-01-25 | 1 | 0 | 0 | 0 | 0 | 1 | 0 | 0 | 0 | 0 | 1 | 1
2001-01-26 | 1 | 0 | 0 | 0 | 0 | 0 | 1 | 0 | 0 | 0 | 1 | 0
2001-01-27 | 1 | 0 | 0 | 0 | 0 | 0 | 0 | 1 | 0 | 1 | 0 | 0
2001-01-28 | 1 | 0 | 0 | 0 | 0 | 0 | 0 | 0 | 1 | 1 | 0 | 0
2001-01-29 | 1 | 0 | 1 | 0 | 0 | 0 | 0 | 0 | 0 | 0 | 1 | 0
2001-01-30 | 1 | 0 | 0 | 1 | 0 | 0 | 0 | 0 | 0 | 0 | 1 | 1
2001-01-31 | 1 | 0 | 0 | 0 | 1 | 0 | 0 | 0 | 0 | 0 | 1 | 1
2001-02-01 | 1 | 0 | 0 | 0 | 0 | 1 | 0 | 0 | 0 | 0 | 1 | 1
2001-02-02 | 1 | 0 | 0 | 0 | 0 | 0 | 1 | 0 | 0 | 0 | 1 | 0
2001-02-03 | 1 | 0 | 0 | 0 | 0 | 0 | 0 | 1 | 0 | 1 | 0 | 0
2001-02-04 | 1 | 0 | 0 | 0 | 0 | 0 | 0 | 0 | 1 | 1 | 0 | 0
2001-02-05 | 1 | 0 | 1 | 0 | 0 | 0 | 0 | 0 | 0 | 0 | 1 | 0
2001-02-06 | 1 | 0 | 0 | 1 | 0 | 0 | 0 | 0 | 0 | 0 | 1 | 1
2001-02-07 | 1 | 0 | 0 | 0 | 1 | 0 | 0 | 0 | 0 | 0 | 1 | 1
2001-02-08 | 1 | 0 | 0 | 0 | 0 | 1 | 0 | 0 | 0 | 0 | 1 | 1
2001-02-09 | 1 | 0 | 0 | 0 | 0 | 0 | 1 | 0 | 0 | 0 | 1 | 0
2001-02-10 | 1 | 0 | 0 | 0 | 0 | 0 | 0 | 1 | 0 | 1 | 0 | 0
2001-02-11 | 1 | 0 | 0 | 0 | 0 | 0 | 0 | 0 | 1 | 1 | 0 | 0
2001-02-12 | 1 | 0 | 1 | 0 | 0 | 0 | 0 | 0 | 0 | 0 | 1 | 0
2001-02-13 | 1 | 0 | 0 | 1 | 0 | 0 | 0 | 0 | 0 | 0 | 1 | 1
2001-02-14 | 1 | 0 | 0 | 0 | 1 | 0 | 0 | 0 | 0 | 0 | 1 | 1
2001-02-15 | 1 | 0 | 0 | 0 | 0 | 1 | 0 | 0 | 0 | 0 | 1 | 1
2001-02-16 | 1 | 0 | 0 | 0 | 0 | 0 | 1 | 0 | 0 | 0 | 1 | 0
2001-02-17 | 1 | 0 | 0 | 0 | 0 | 0 | 0 | 1 | 0 | 1 | 0 | 0
2001-02-18 | 1 | 0 | 0 | 0 | 0 | 0 | 0 | 0 | 1 | 1 | 0 | 0
2001-02-19 | 1 | 0 | 1 | 0 | 0 | 0 | 0 | 0 | 0 | 1 | 0 | 0
2001-02-20 | 1 | 0 | 0 | 1 | 0 | 0 | 0 | 0 | 0 | 0 | 1 | 1
2001-02-21 | 1 | 0 | 0 | 0 | 1 | 0 | 0 | 0 | 0 | 0 | 1 | 1
2001-02-22 | 1 | 0 | 0 | 0 | 0 | 1 | 0 | 0 | 0 | 0 | 1 | 1
2001-02-23 | 1 | 0 | 0 | 0 | 0 | 0 | 1 | 0 | 0 | 0 | 1 | 0
2001-02-24 | 1 | 0 | 0 | 0 | 0 | 0 | 0 | 1 | 0 | 1 | 0 | 0
2001-02-25 | 1 | 0 | 0 | 0 | 0 | 0 | 0 | 0 | 1 | 1 | 0 | 0
2001-02-26 | 1 | 0 | 1 | 0 | 0 | 0 | 0 | 0 | 0 | 0 | 1 | 0
2001-02-27 | 1 | 0 | 0 | 1 | 0 | 0 | 0 | 0 | 0 | 0 | 1 | 1
2001-02-28 | 1 | 0 | 0 | 0 | 1 | 0 | 0 | 0 | 0 | 0 | 1 | 1
2001-03-01 | 0 | 0 | 0 | 0 | 0 | 1 | 0 | 0 | 0 | 0 | 1 | 1
2001-03-02 | 0 | 0 | 0 | 0 | 0 | 0 | 1 | 0 | 0 | 0 | 1 | 0
2001-03-03 | 0 | 0 | 0 | 0 | 0 | 0 | 0 | 1 | 0 | 1 | 0 | 0
2001-03-04 | 0 | 0 | 0 | 0 | 0 | 0 | 0 | 0 | 1 | 1 | 0 | 0
2001-03-05 | 0 | 0 | 1 | 0 | 0 | 0 | 0 | 0 | 0 | 0 | 1 | 0
2001-03-06 | 0 | 0 | 0 | 1 | 0 | 0 | 0 | 0 | 0 | 0 | 1 | 1
2001-03-07 | 0 | 0 | 0 | 0 | 1 | 0 | 0 | 0 | 0 | 0 | 1 | 1
2001-03-08 | 0 | 0 | 0 | 0 | 0 | 1 | 0 | 0 | 0 | 0 | 1 | 1
2001-03-09 | 0 | 0 | 0 | 0 | 0 | 0 | 1 | 0 | 0 | 0 | 1 | 0
2001-03-10 | 0 | 0 | 0 | 0 | 0 | 0 | 0 | 1 | 0 | 1 | 0 | 0
2001-03-11 | 0 | 0 | 0 | 0 | 0 | 0 | 0 | 0 | 1 | 1 | 0 | 0
2001-03-12 | 0 | 0 | 1 | 0 | 0 | 0 | 0 | 0 | 0 | 0 | 1 | 0
2001-03-13 | 0 | 0 | 0 | 1 | 0 | 0 | 0 | 0 | 0 | 0 | 1 | 1
2001-03-14 | 0 | 0 | 0 | 0 | 1 | 0 | 0 | 0 | 0 | 0 | 1 | 1
2001-03-15 | 0 | 0 | 0 | 0 | 0 | 1 | 0 | 0 | 0 | 0 | 1 | 1
2001-03-16 | 0 | 0 | 0 | 0 | 0 | 0 | 1 | 0 | 0 | 0 | 1 | 0
2001-03-17 | 0 | 0 | 0 | 0 | 0 | 0 | 0 | 1 | 0 | 1 | 0 | 0
2001-03-18 | 0 | 0 | 0 | 0 | 0 | 0 | 0 | 0 | 1 | 1 | 0 | 0
2001-03-19 | 0 | 0 | 1 | 0 | 0 | 0 | 0 | 0 | 0 | 0 | 1 | 0
2001-03-20 | 0 | 0 | 0 | 1 | 0 | 0 | 0 | 0 | 0 | 0 | 1 | 1
2001-03-21 | 0 | 0 | 0 | 0 | 1 | 0 | 0 | 0 | 0 | 0 | 1 | 1
2001-03-22 | 0 | 0 | 0 | 0 | 0 | 1 | 0 | 0 | 0 | 0 | 1 | 1
2001-03-23 | 0 | 0 | 0 | 0 | 0 | 0 | 1 | 0 | 0 | 0 | 1 | 0
2001-03-24 | 0 | 0 | 0 | 0 | 0 | 0 | 0 | 1 | 0 | 1 | 0 | 0
2001-03-25 | 0 | 0 | 0 | 0 | 0 | 0 | 0 | 0 | 1 | 1 | 0 | 0
2001-03-26 | 0 | 0 | 1 | 0 | 0 | 0 | 0 | 0 | 0 | 0 | 1 | 0
2001-03-27 | 0 | 0 | 0 | 1 | 0 | 0 | 0 | 0 | 0 | 0 | 1 | 1
2001-03-28 | 0 | 0 | 0 | 0 | 1 | 0 | 0 | 0 | 0 | 0 | 1 | 1
2001-03-29 | 0 | 0 | 0 | 0 | 0 | 1 | 0 | 0 | 0 | 0 | 1 | 1
2001-03-30 | 0 | 0 | 0 | 0 | 0 | 0 | 1 | 0 | 0 | 0 | 1 | 0
2001-03-31 | 0 | 0 | 0 | 0 | 0 | 0 | 0 | 1 | 0 | 1 | 0 | 0
2001-04-01 | 0 | 0 | 0 | 0 | 0 | 0 | 0 | 0 | 1 | 1 | 0 | 0
2001-04-02 | 0 | 0 | 1 | 0 | 0 | 0 | 0 | 0 | 0 | 0 | 1 | 0
2001-04-03 | 0 | 0 | 0 | 1 | 0 | 0 | 0 | 0 | 0 | 0 | 1 | 1
2001-04-04 | 0 | 0 | 0 | 0 | 1 | 0 | 0 | 0 | 0 | 0 | 1 | 1
2001-04-05 | 0 | 0 | 0 | 0 | 0 | 1 | 0 | 0 | 0 | 0 | 1 | 1
2001-04-06 | 0 | 0 | 0 | 0 | 0 | 0 | 1 | 0 | 0 | 0 | 1 | 0
2001-04-07 | 0 | 0 | 0 | 0 | 0 | 0 | 0 | 1 | 0 | 1 | 0 | 0
2001-04-08 | 0 | 0 | 0 | 0 | 0 | 0 | 0 | 0 | 1 | 1 | 0 | 0
2001-04-09 | 0 | 0 | 1 | 0 | 0 | 0 | 0 | 0 | 0 | 0 | 1 | 0
2001-04-10 | 0 | 0 | 0 | 1 | 0 | 0 | 0 | 0 | 0 | 0 | 1 | 1
2001-04-11 | 0 | 0 | 0 | 0 | 1 | 0 | 0 | 0 | 0 | 0 | 1 | 1
2001-04-12 | 0 | 0 | 0 | 0 | 0 | 1 | 0 | 0 | 0 | 0 | 1 | 1
2001-04-13 | 0 | 0 | 0 | 0 | 0 | 0 | 1 | 0 | 0 | 0 | 1 | 0
2001-04-14 | 0 | 0 | 0 | 0 | 0 | 0 | 0 | 1 | 0 | 1 | 0 | 0
2001-04-15 | 0 | 0 | 0 | 0 | 0 | 0 | 0 | 0 | 1 | 1 | 0 | 0
2001-04-16 | 0 | 0 | 1 | 0 | 0 | 0 | 0 | 0 | 0 | 0 | 1 | 0
2001-04-17 | 0 | 0 | 0 | 1 | 0 | 0 | 0 | 0 | 0 | 0 | 1 | 1
2001-04-18 | 0 | 0 | 0 | 0 | 1 | 0 | 0 | 0 | 0 | 0 | 1 | 1
2001-04-19 | 0 | 0 | 0 | 0 | 0 | 1 | 0 | 0 | 0 | 0 | 1 | 1
2001-04-20 | 0 | 0 | 0 | 0 | 0 | 0 | 1 | 0 | 0 | 0 | 1 | 0
2001-04-21 | 0 | 0 | 0 | 0 | 0 | 0 | 0 | 1 | 0 | 1 | 0 | 0
2001-04-22 | 0 | 0 | 0 | 0 | 0 | 0 | 0 | 0 | 1 | 1 | 0 | 0
2001-04-23 | 0 | 0 | 1 | 0 | 0 | 0 | 0 | 0 | 0 | 0 | 1 | 0
2001-04-24 | 0 | 0 | 0 | 1 | 0 | 0 | 0 | 0 | 0 | 0 | 1 | 1
2001-04-25 | 0 | 0 | 0 | 0 | 1 | 0 | 0 | 0 | 0 | 0 | 1 | 1
2001-04-26 | 0 | 0 | 0 | 0 | 0 | 1 | 0 | 0 | 0 | 0 | 1 | 1
2001-04-27 | 0 | 0 | 0 | 0 | 0 | 0 | 1 | 0 | 0 | 0 | 1 | 0
2001-04-28 | 0 | 0 | 0 | 0 | 0 | 0 | 0 | 1 | 0 | 1 | 0 | 0
2001-04-29 | 0 | 0 | 0 | 0 | 0 | 0 | 0 | 0 | 1 | 1 | 0 | 0
2001-04-30 | 0 | 0 | 1 | 0 | 0 | 0 | 0 | 0 | 0 | 0 | 1 | 0
2001-05-01 | 0 | 0 | 0 | 1 | 0 | 0 | 0 | 0 | 0 | 0 | 1 | 1
2001-05-02 | 0 | 0 | 0 | 0 | 1 | 0 | 0 | 0 | 0 | 0 | 1 | 1
2001-05-03 | 0 | 0 | 0 | 0 | 0 | 1 | 0 | 0 | 0 | 0 | 1 | 1
2001-05-04 | 0 | 0 | 0 | 0 | 0 | 0 | 1 | 0 | 0 | 0 | 1 | 0
2001-05-05 | 0 | 0 | 0 | 0 | 0 | 0 | 0 | 1 | 0 | 1 | 0 | 0
2001-05-06 | 0 | 0 | 0 | 0 | 0 | 0 | 0 | 0 | 1 | 1 | 0 | 0
2001-05-07 | 0 | 0 | 1 | 0 | 0 | 0 | 0 | 0 | 0 | 0 | 1 | 0
2001-05-08 | 0 | 0 | 0 | 1 | 0 | 0 | 0 | 0 | 0 | 0 | 1 | 1
2001-05-09 | 0 | 0 | 0 | 0 | 1 | 0 | 0 | 0 | 0 | 0 | 1 | 1
2001-05-10 | 0 | 0 | 0 | 0 | 0 | 1 | 0 | 0 | 0 | 0 | 1 | 1
2001-05-11 | 0 | 0 | 0 | 0 | 0 | 0 | 1 | 0 | 0 | 0 | 1 | 0
2001-05-12 | 0 | 0 | 0 | 0 | 0 | 0 | 0 | 1 | 0 | 1 | 0 | 0
2001-05-13 | 0 | 0 | 0 | 0 | 0 | 0 | 0 | 0 | 1 | 1 | 0 | 0
2001-05-14 | 0 | 0 | 1 | 0 | 0 | 0 | 0 | 0 | 0 | 0 | 1 | 0
2001-05-15 | 0 | 0 | 0 | 1 | 0 | 0 | 0 | 0 | 0 | 0 | 1 | 1
2001-05-16 | 0 | 0 | 0 | 0 | 1 | 0 | 0 | 0 | 0 | 0 | 1 | 1
2001-05-17 | 0 | 0 | 0 | 0 | 0 | 1 | 0 | 0 | 0 | 0 | 1 | 1
2001-05-18 | 0 | 0 | 0 | 0 | 0 | 0 | 1 | 0 | 0 | 0 | 1 | 0
2001-05-19 | 0 | 0 | 0 | 0 | 0 | 0 | 0 | 1 | 0 | 1 | 0 | 0
2001-05-20 | 0 | 0 | 0 | 0 | 0 | 0 | 0 | 0 | 1 | 1 | 0 | 0
2001-05-21 | 0 | 0 | 1 | 0 | 0 | 0 | 0 | 0 | 0 | 0 | 1 | 0
2001-05-22 | 0 | 0 | 0 | 1 | 0 | 0 | 0 | 0 | 0 | 0 | 1 | 1
2001-05-23 | 0 | 0 | 0 | 0 | 1 | 0 | 0 | 0 | 0 | 0 | 1 | 1
2001-05-24 | 0 | 0 | 0 | 0 | 0 | 1 | 0 | 0 | 0 | 0 | 1 | 1
2001-05-25 | 0 | 0 | 0 | 0 | 0 | 0 | 1 | 0 | 0 | 0 | 1 | 0
2001-05-26 | 0 | 0 | 0 | 0 | 0 | 0 | 0 | 1 | 0 | 1 | 0 | 0
2001-05-27 | 0 | 0 | 0 | 0 | 0 | 0 | 0 | 0 | 1 | 1 | 0 | 0
2001-05-28 | 0 | 0 | 1 | 0 | 0 | 0 | 0 | 0 | 0 | 1 | 0 | 0
2001-05-29 | 0 | 0 | 0 | 1 | 0 | 0 | 0 | 0 | 0 | 0 | 1 | 1
2001-05-30 | 0 | 0 | 0 | 0 | 1 | 0 | 0 | 0 | 0 | 0 | 1 | 1
2001-05-31 | 0 | 0 | 0 | 0 | 0 | 1 | 0 | 0 | 0 | 0 | 1 | 1
2001-06-01 | 0 | 1 | 0 | 0 | 0 | 0 | 1 | 0 | 0 | 0 | 1 | 0
2001-06-02 | 0 | 1 | 0 | 0 | 0 | 0 | 0 | 1 | 0 | 1 | 0 | 0
2001-06-03 | 0 | 1 | 0 | 0 | 0 | 0 | 0 | 0 | 1 | 1 | 0 | 0
2001-06-04 | 0 | 1 | 1 | 0 | 0 | 0 | 0 | 0 | 0 | 0 | 1 | 0
2001-06-05 | 0 | 1 | 0 | 1 | 0 | 0 | 0 | 0 | 0 | 0 | 1 | 1
2001-06-06 | 0 | 1 | 0 | 0 | 1 | 0 | 0 | 0 | 0 | 0 | 1 | 1
2001-06-07 | 0 | 1 | 0 | 0 | 0 | 1 | 0 | 0 | 0 | 0 | 1 | 1
2001-06-08 | 0 | 1 | 0 | 0 | 0 | 0 | 1 | 0 | 0 | 0 | 1 | 0
2001-06-09 | 0 | 1 | 0 | 0 | 0 | 0 | 0 | 1 | 0 | 1 | 0 | 0
2001-06-10 | 0 | 1 | 0 | 0 | 0 | 0 | 0 | 0 | 1 | 1 | 0 | 0
2001-06-11 | 0 | 1 | 1 | 0 | 0 | 0 | 0 | 0 | 0 | 0 | 1 | 0
2001-06-12 | 0 | 1 | 0 | 1 | 0 | 0 | 0 | 0 | 0 | 0 | 1 | 1
2001-06-13 | 0 | 1 | 0 | 0 | 1 | 0 | 0 | 0 | 0 | 0 | 1 | 1
2001-06-14 | 0 | 1 | 0 | 0 | 0 | 1 | 0 | 0 | 0 | 0 | 1 | 1
2001-06-15 | 0 | 1 | 0 | 0 | 0 | 0 | 1 | 0 | 0 | 0 | 1 | 0
2001-06-16 | 0 | 1 | 0 | 0 | 0 | 0 | 0 | 1 | 0 | 1 | 0 | 0
2001-06-17 | 0 | 1 | 0 | 0 | 0 | 0 | 0 | 0 | 1 | 1 | 0 | 0
2001-06-18 | 0 | 1 | 1 | 0 | 0 | 0 | 0 | 0 | 0 | 0 | 1 | 0
2001-06-19 | 0 | 1 | 0 | 1 | 0 | 0 | 0 | 0 | 0 | 0 | 1 | 1
2001-06-20 | 0 | 1 | 0 | 0 | 1 | 0 | 0 | 0 | 0 | 0 | 1 | 1
2001-06-21 | 0 | 1 | 0 | 0 | 0 | 1 | 0 | 0 | 0 | 0 | 1 | 1
2001-06-22 | 0 | 1 | 0 | 0 | 0 | 0 | 1 | 0 | 0 | 0 | 1 | 0
2001-06-23 | 0 | 1 | 0 | 0 | 0 | 0 | 0 | 1 | 0 | 1 | 0 | 0
2001-06-24 | 0 | 1 | 0 | 0 | 0 | 0 | 0 | 0 | 1 | 1 | 0 | 0
2001-06-25 | 0 | 1 | 1 | 0 | 0 | 0 | 0 | 0 | 0 | 0 | 1 | 0
2001-06-26 | 0 | 1 | 0 | 1 | 0 | 0 | 0 | 0 | 0 | 0 | 1 | 1
2001-06-27 | 0 | 1 | 0 | 0 | 1 | 0 | 0 | 0 | 0 | 0 | 1 | 1
2001-06-28 | 0 | 1 | 0 | 0 | 0 | 1 | 0 | 0 | 0 | 0 | 1 | 1
2001-06-29 | 0 | 1 | 0 | 0 | 0 | 0 | 1 | 0 | 0 | 0 | 1 | 0
2001-06-30 | 0 | 1 | 0 | 0 | 0 | 0 | 0 | 1 | 0 | 1 | 0 | 0
2001-07-01 | 0 | 1 | 0 | 0 | 0 | 0 | 0 | 0 | 1 | 1 | 0 | 0
2001-07-02 | 0 | 1 | 1 | 0 | 0 | 0 | 0 | 0 | 0 | 0 | 1 | 0
2001-07-03 | 0 | 1 | 0 | 1 | 0 | 0 | 0 | 0 | 0 | 0 | 1 | 1
2001-07-04 | 0 | 1 | 0 | 0 | 1 | 0 | 0 | 0 | 0 | 1 | 0 | 1
2001-07-05 | 0 | 1 | 0 | 0 | 0 | 1 | 0 | 0 | 0 | 0 | 1 | 1
2001-07-06 | 0 | 1 | 0 | 0 | 0 | 0 | 1 | 0 | 0 | 0 | 1 | 0
2001-07-07 | 0 | 1 | 0 | 0 | 0 | 0 | 0 | 1 | 0 | 1 | 0 | 0
2001-07-08 | 0 | 1 | 0 | 0 | 0 | 0 | 0 | 0 | 1 | 1 | 0 | 0
2001-07-09 | 0 | 1 | 1 | 0 | 0 | 0 | 0 | 0 | 0 | 0 | 1 | 0
2001-07-10 | 0 | 1 | 0 | 1 | 0 | 0 | 0 | 0 | 0 | 0 | 1 | 1
2001-07-11 | 0 | 1 | 0 | 0 | 1 | 0 | 0 | 0 | 0 | 0 | 1 | 1
2001-07-12 | 0 | 1 | 0 | 0 | 0 | 1 | 0 | 0 | 0 | 0 | 1 | 1
2001-07-13 | 0 | 1 | 0 | 0 | 0 | 0 | 1 | 0 | 0 | 0 | 1 | 0
2001-07-14 | 0 | 1 | 0 | 0 | 0 | 0 | 0 | 1 | 0 | 1 | 0 | 0
2001-07-15 | 0 | 1 | 0 | 0 | 0 | 0 | 0 | 0 | 1 | 1 | 0 | 0
2001-07-16 | 0 | 1 | 1 | 0 | 0 | 0 | 0 | 0 | 0 | 0 | 1 | 0
2001-07-17 | 0 | 1 | 0 | 1 | 0 | 0 | 0 | 0 | 0 | 0 | 1 | 1
2001-07-18 | 0 | 1 | 0 | 0 | 1 | 0 | 0 | 0 | 0 | 0 | 1 | 1
2001-07-19 | 0 | 1 | 0 | 0 | 0 | 1 | 0 | 0 | 0 | 0 | 1 | 1
2001-07-20 | 0 | 1 | 0 | 0 | 0 | 0 | 1 | 0 | 0 | 0 | 1 | 0
2001-07-21 | 0 | 1 | 0 | 0 | 0 | 0 | 0 | 1 | 0 | 1 | 0 | 0
2001-07-22 | 0 | 1 | 0 | 0 | 0 | 0 | 0 | 0 | 1 | 1 | 0 | 0
2001-07-23 | 0 | 1 | 1 | 0 | 0 | 0 | 0 | 0 | 0 | 0 | 1 | 0
2001-07-24 | 0 | 1 | 0 | 1 | 0 | 0 | 0 | 0 | 0 | 0 | 1 | 1
2001-07-25 | 0 | 1 | 0 | 0 | 1 | 0 | 0 | 0 | 0 | 0 | 1 | 1
2001-07-26 | 0 | 1 | 0 | 0 | 0 | 1 | 0 | 0 | 0 | 0 | 1 | 1
2001-07-27 | 0 | 1 | 0 | 0 | 0 | 0 | 1 | 0 | 0 | 0 | 1 | 0
2001-07-28 | 0 | 1 | 0 | 0 | 0 | 0 | 0 | 1 | 0 | 1 | 0 | 0
2001-07-29 | 0 | 1 | 0 | 0 | 0 | 0 | 0 | 0 | 1 | 1 | 0 | 0
2001-07-30 | 0 | 1 | 1 | 0 | 0 | 0 | 0 | 0 | 0 | 0 | 1 | 0
2001-07-31 | 0 | 1 | 0 | 1 | 0 | 0 | 0 | 0 | 0 | 0 | 1 | 1
2001-08-01 | 0 | 1 | 0 | 0 | 1 | 0 | 0 | 0 | 0 | 0 | 1 | 1
2001-08-02 | 0 | 1 | 0 | 0 | 0 | 1 | 0 | 0 | 0 | 0 | 1 | 1
2001-08-03 | 0 | 1 | 0 | 0 | 0 | 0 | 1 | 0 | 0 | 0 | 1 | 0
2001-08-04 | 0 | 1 | 0 | 0 | 0 | 0 | 0 | 1 | 0 | 1 | 0 | 0
2001-08-05 | 0 | 1 | 0 | 0 | 0 | 0 | 0 | 0 | 1 | 1 | 0 | 0
2001-08-06 | 0 | 1 | 1 | 0 | 0 | 0 | 0 | 0 | 0 | 0 | 1 | 0
2001-08-07 | 0 | 1 | 0 | 1 | 0 | 0 | 0 | 0 | 0 | 0 | 1 | 1
2001-08-08 | 0 | 1 | 0 | 0 | 1 | 0 | 0 | 0 | 0 | 0 | 1 | 1
2001-08-09 | 0 | 1 | 0 | 0 | 0 | 1 | 0 | 0 | 0 | 0 | 1 | 1
2001-08-10 | 0 | 1 | 0 | 0 | 0 | 0 | 1 | 0 | 0 | 0 | 1 | 0
2001-08-11 | 0 | 1 | 0 | 0 | 0 | 0 | 0 | 1 | 0 | 1 | 0 | 0
2001-08-12 | 0 | 1 | 0 | 0 | 0 | 0 | 0 | 0 | 1 | 1 | 0 | 0
2001-08-13 | 0 | 1 | 1 | 0 | 0 | 0 | 0 | 0 | 0 | 0 | 1 | 0
2001-08-14 | 0 | 1 | 0 | 1 | 0 | 0 | 0 | 0 | 0 | 0 | 1 | 1
2001-08-15 | 0 | 1 | 0 | 0 | 1 | 0 | 0 | 0 | 0 | 0 | 1 | 1
2001-08-16 | 0 | 1 | 0 | 0 | 0 | 1 | 0 | 0 | 0 | 0 | 1 | 1
2001-08-17 | 0 | 1 | 0 | 0 | 0 | 0 | 1 | 0 | 0 | 0 | 1 | 0
2001-08-18 | 0 | 1 | 0 | 0 | 0 | 0 | 0 | 1 | 0 | 1 | 0 | 0
2001-08-19 | 0 | 1 | 0 | 0 | 0 | 0 | 0 | 0 | 1 | 1 | 0 | 0
2001-08-20 | 0 | 1 | 1 | 0 | 0 | 0 | 0 | 0 | 0 | 0 | 1 | 0
2001-08-21 | 0 | 1 | 0 | 1 | 0 | 0 | 0 | 0 | 0 | 0 | 1 | 1
2001-08-22 | 0 | 1 | 0 | 0 | 1 | 0 | 0 | 0 | 0 | 0 | 1 | 1
2001-08-23 | 0 | 1 | 0 | 0 | 0 | 1 | 0 | 0 | 0 | 0 | 1 | 1
2001-08-24 | 0 | 1 | 0 | 0 | 0 | 0 | 1 | 0 | 0 | 0 | 1 | 0
2001-08-25 | 0 | 1 | 0 | 0 | 0 | 0 | 0 | 1 | 0 | 1 | 0 | 0
2001-08-26 | 0 | 1 | 0 | 0 | 0 | 0 | 0 | 0 | 1 | 1 | 0 | 0
2001-08-27 | 0 | 1 | 1 | 0 | 0 | 0 | 0 | 0 | 0 | 0 | 1 | 0
2001-08-28 | 0 | 1 | 0 | 1 | 0 | 0 | 0 | 0 | 0 | 0 | 1 | 1
2001-08-29 | 0 | 1 | 0 | 0 | 1 | 0 | 0 | 0 | 0 | 0 | 1 | 1
2001-08-30 | 0 | 1 | 0 | 0 | 0 | 1 | 0 | 0 | 0 | 0 | 1 | 1
2001-08-31 | 0 | 1 | 0 | 0 | 0 | 0 | 1 | 0 | 0 | 0 | 1 | 0
2001-09-01 | 0 | 1 | 0 | 0 | 0 | 0 | 0 | 1 | 0 | 1 | 0 | 0
2001-09-02 | 0 | 1 | 0 | 0 | 0 | 0 | 0 | 0 | 1 | 1 | 0 | 0
2001-09-03 | 0 | 1 | 1 | 0 | 0 | 0 | 0 | 0 | 0 | 1 | 0 | 0
2001-09-04 | 0 | 1 | 0 | 1 | 0 | 0 | 0 | 0 | 0 | 0 | 1 | 1
2001-09-05 | 0 | 1 | 0 | 0 | 1 | 0 | 0 | 0 | 0 | 0 | 1 | 1
2001-09-06 | 0 | 1 | 0 | 0 | 0 | 1 | 0 | 0 | 0 | 0 | 1 | 1
2001-09-07 | 0 | 1 | 0 | 0 | 0 | 0 | 1 | 0 | 0 | 0 | 1 | 0
2001-09-08 | 0 | 1 | 0 | 0 | 0 | 0 | 0 | 1 | 0 | 1 | 0 | 0
2001-09-09 | 0 | 1 | 0 | 0 | 0 | 0 | 0 | 0 | 1 | 1 | 0 | 0
2001-09-10 | 0 | 1 | 1 | 0 | 0 | 0 | 0 | 0 | 0 | 0 | 1 | 0
2001-09-11 | 0 | 1 | 0 | 1 | 0 | 0 | 0 | 0 | 0 | 0 | 1 | 1
2001-09-12 | 0 | 1 | 0 | 0 | 1 | 0 | 0 | 0 | 0 | 0 | 1 | 1
2001-09-13 | 0 | 1 | 0 | 0 | 0 | 1 | 0 | 0 | 0 | 0 | 1 | 1
2001-09-14 | 0 | 1 | 0 | 0 | 0 | 0 | 1 | 0 | 0 | 0 | 1 | 0
2001-09-15 | 0 | 1 | 0 | 0 | 0 | 0 | 0 | 1 | 0 | 1 | 0 | 0
2001-09-16 | 0 | 1 | 0 | 0 | 0 | 0 | 0 | 0 | 1 | 1 | 0 | 0
2001-09-17 | 0 | 1 | 1 | 0 | 0 | 0 | 0 | 0 | 0 | 0 | 1 | 0
2001-09-18 | 0 | 1 | 0 | 1 | 0 | 0 | 0 | 0 | 0 | 0 | 1 | 1
2001-09-19 | 0 | 1 | 0 | 0 | 1 | 0 | 0 | 0 | 0 | 0 | 1 | 1
2001-09-20 | 0 | 1 | 0 | 0 | 0 | 1 | 0 | 0 | 0 | 0 | 1 | 1
2001-09-21 | 0 | 1 | 0 | 0 | 0 | 0 | 1 | 0 | 0 | 0 | 1 | 0
2001-09-22 | 0 | 1 | 0 | 0 | 0 | 0 | 0 | 1 | 0 | 1 | 0 | 0
2001-09-23 | 0 | 1 | 0 | 0 | 0 | 0 | 0 | 0 | 1 | 1 | 0 | 0
2001-09-24 | 0 | 1 | 1 | 0 | 0 | 0 | 0 | 0 | 0 | 0 | 1 | 0
2001-09-25 | 0 | 1 | 0 | 1 | 0 | 0 | 0 | 0 | 0 | 0 | 1 | 1
2001-09-26 | 0 | 1 | 0 | 0 | 1 | 0 | 0 | 0 | 0 | 0 | 1 | 1
2001-09-27 | 0 | 1 | 0 | 0 | 0 | 1 | 0 | 0 | 0 | 0 | 1 | 1
2001-09-28 | 0 | 1 | 0 | 0 | 0 | 0 | 1 | 0 | 0 | 0 | 1 | 0
2001-09-29 | 0 | 1 | 0 | 0 | 0 | 0 | 0 | 1 | 0 | 1 | 0 | 0
2001-09-30 | 0 | 1 | 0 | 0 | 0 | 0 | 0 | 0 | 1 | 1 | 0 | 0
2001-10-01 | 0 | 0 | 1 | 0 | 0 | 0 | 0 | 0 | 0 | 0 | 1 | 0
2001-10-02 | 0 | 0 | 0 | 1 | 0 | 0 | 0 | 0 | 0 | 0 | 1 | 1
2001-10-03 | 0 | 0 | 0 | 0 | 1 | 0 | 0 | 0 | 0 | 0 | 1 | 1
2001-10-04 | 0 | 0 | 0 | 0 | 0 | 1 | 0 | 0 | 0 | 0 | 1 | 1
2001-10-05 | 0 | 0 | 0 | 0 | 0 | 0 | 1 | 0 | 0 | 0 | 1 | 0
2001-10-06 | 0 | 0 | 0 | 0 | 0 | 0 | 0 | 1 | 0 | 1 | 0 | 0
2001-10-07 | 0 | 0 | 0 | 0 | 0 | 0 | 0 | 0 | 1 | 1 | 0 | 0
2001-10-08 | 0 | 0 | 1 | 0 | 0 | 0 | 0 | 0 | 0 | 0 | 1 | 0
2001-10-09 | 0 | 0 | 0 | 1 | 0 | 0 | 0 | 0 | 0 | 0 | 1 | 1
2001-10-10 | 0 | 0 | 0 | 0 | 1 | 0 | 0 | 0 | 0 | 0 | 1 | 1
2001-10-11 | 0 | 0 | 0 | 0 | 0 | 1 | 0 | 0 | 0 | 0 | 1 | 1
2001-10-12 | 0 | 0 | 0 | 0 | 0 | 0 | 1 | 0 | 0 | 0 | 1 | 0
2001-10-13 | 0 | 0 | 0 | 0 | 0 | 0 | 0 | 1 | 0 | 1 | 0 | 0
2001-10-14 | 0 | 0 | 0 | 0 | 0 | 0 | 0 | 0 | 1 | 1 | 0 | 0
2001-10-15 | 0 | 0 | 1 | 0 | 0 | 0 | 0 | 0 | 0 | 0 | 1 | 0
2001-10-16 | 0 | 0 | 0 | 1 | 0 | 0 | 0 | 0 | 0 | 0 | 1 | 1
2001-10-17 | 0 | 0 | 0 | 0 | 1 | 0 | 0 | 0 | 0 | 0 | 1 | 1
2001-10-18 | 0 | 0 | 0 | 0 | 0 | 1 | 0 | 0 | 0 | 0 | 1 | 1
2001-10-19 | 0 | 0 | 0 | 0 | 0 | 0 | 1 | 0 | 0 | 0 | 1 | 0
2001-10-20 | 0 | 0 | 0 | 0 | 0 | 0 | 0 | 1 | 0 | 1 | 0 | 0
2001-10-21 | 0 | 0 | 0 | 0 | 0 | 0 | 0 | 0 | 1 | 1 | 0 | 0
2001-10-22 | 0 | 0 | 1 | 0 | 0 | 0 | 0 | 0 | 0 | 0 | 1 | 0
2001-10-23 | 0 | 0 | 0 | 1 | 0 | 0 | 0 | 0 | 0 | 0 | 1 | 1
2001-10-24 | 0 | 0 | 0 | 0 | 1 | 0 | 0 | 0 | 0 | 0 | 1 | 1
2001-10-25 | 0 | 0 | 0 | 0 | 0 | 1 | 0 | 0 | 0 | 0 | 1 | 1
2001-10-26 | 0 | 0 | 0 | 0 | 0 | 0 | 1 | 0 | 0 | 0 | 1 | 0
2001-10-27 | 0 | 0 | 0 | 0 | 0 | 0 | 0 | 1 | 0 | 1 | 0 | 0
2001-10-28 | 0 | 0 | 0 | 0 | 0 | 0 | 0 | 0 | 1 | 1 | 0 | 0
2001-10-29 | 0 | 0 | 1 | 0 | 0 | 0 | 0 | 0 | 0 | 0 | 1 | 0
2001-10-30 | 0 | 0 | 0 | 1 | 0 | 0 | 0 | 0 | 0 | 0 | 1 | 1
2001-10-31 | 0 | 0 | 0 | 0 | 1 | 0 | 0 | 0 | 0 | 0 | 1 | 1
2001-11-01 | 0 | 0 | 0 | 0 | 0 | 1 | 0 | 0 | 0 | 0 | 1 | 1
2001-11-02 | 0 | 0 | 0 | 0 | 0 | 0 | 1 | 0 | 0 | 0 | 1 | 0
2001-11-03 | 0 | 0 | 0 | 0 | 0 | 0 | 0 | 1 | 0 | 1 | 0 | 0
2001-11-04 | 0 | 0 | 0 | 0 | 0 | 0 | 0 | 0 | 1 | 1 | 0 | 0
2001-11-05 | 0 | 0 | 1 | 0 | 0 | 0 | 0 | 0 | 0 | 0 | 1 | 0
2001-11-06 | 0 | 0 | 0 | 1 | 0 | 0 | 0 | 0 | 0 | 0 | 1 | 1
2001-11-07 | 0 | 0 | 0 | 0 | 1 | 0 | 0 | 0 | 0 | 0 | 1 | 1
2001-11-08 | 0 | 0 | 0 | 0 | 0 | 1 | 0 | 0 | 0 | 0 | 1 | 1
2001-11-09 | 0 | 0 | 0 | 0 | 0 | 0 | 1 | 0 | 0 | 0 | 1 | 0
2001-11-10 | 0 | 0 | 0 | 0 | 0 | 0 | 0 | 1 | 0 | 1 | 0 | 0
2001-11-11 | 0 | 0 | 0 | 0 | 0 | 0 | 0 | 0 | 1 | 1 | 0 | 0
2001-11-12 | 0 | 0 | 1 | 0 | 0 | 0 | 0 | 0 | 0 | 0 | 1 | 0
2001-11-13 | 0 | 0 | 0 | 1 | 0 | 0 | 0 | 0 | 0 | 0 | 1 | 1
2001-11-14 | 0 | 0 | 0 | 0 | 1 | 0 | 0 | 0 | 0 | 0 | 1 | 1
2001-11-15 | 0 | 0 | 0 | 0 | 0 | 1 | 0 | 0 | 0 | 0 | 1 | 1
2001-11-16 | 0 | 0 | 0 | 0 | 0 | 0 | 1 | 0 | 0 | 0 | 1 | 0
2001-11-17 | 0 | 0 | 0 | 0 | 0 | 0 | 0 | 1 | 0 | 1 | 0 | 0
2001-11-18 | 0 | 0 | 0 | 0 | 0 | 0 | 0 | 0 | 1 | 1 | 0 | 0
2001-11-19 | 0 | 0 | 1 | 0 | 0 | 0 | 0 | 0 | 0 | 0 | 1 | 0
2001-11-20 | 0 | 0 | 0 | 1 | 0 | 0 | 0 | 0 | 0 | 0 | 1 | 1
2001-11-21 | 0 | 0 | 0 | 0 | 1 | 0 | 0 | 0 | 0 | 0 | 1 | 1
2001-11-22 | 0 | 0 | 0 | 0 | 0 | 1 | 0 | 0 | 0 | 1 | 0 | 1
2001-11-23 | 0 | 0 | 0 | 0 | 0 | 0 | 1 | 0 | 0 | 1 | 0 | 0
2001-11-24 | 0 | 0 | 0 | 0 | 0 | 0 | 0 | 1 | 0 | 1 | 0 | 0
2001-11-25 | 0 | 0 | 0 | 0 | 0 | 0 | 0 | 0 | 1 | 1 | 0 | 0
2001-11-26 | 0 | 0 | 1 | 0 | 0 | 0 | 0 | 0 | 0 | 0 | 1 | 0
2001-11-27 | 0 | 0 | 0 | 1 | 0 | 0 | 0 | 0 | 0 | 0 | 1 | 1
2001-11-28 | 0 | 0 | 0 | 0 | 1 | 0 | 0 | 0 | 0 | 0 | 1 | 1
2001-11-29 | 0 | 0 | 0 | 0 | 0 | 1 | 0 | 0 | 0 | 0 | 1 | 1
2001-11-30 | 0 | 0 | 0 | 0 | 0 | 0 | 1 | 0 | 0 | 0 | 1 | 0
2001-12-01 | 1 | 0 | 0 | 0 | 0 | 0 | 0 | 1 | 0 | 1 | 0 | 0
2001-12-02 | 1 | 0 | 0 | 0 | 0 | 0 | 0 | 0 | 1 | 1 | 0 | 0
2001-12-03 | 1 | 0 | 1 | 0 | 0 | 0 | 0 | 0 | 0 | 0 | 1 | 0
2001-12-04 | 1 | 0 | 0 | 1 | 0 | 0 | 0 | 0 | 0 | 0 | 1 | 1
2001-12-05 | 1 | 0 | 0 | 0 | 1 | 0 | 0 | 0 | 0 | 0 | 1 | 1
2001-12-06 | 1 | 0 | 0 | 0 | 0 | 1 | 0 | 0 | 0 | 0 | 1 | 1
2001-12-07 | 1 | 0 | 0 | 0 | 0 | 0 | 1 | 0 | 0 | 0 | 1 | 0
2001-12-08 | 1 | 0 | 0 | 0 | 0 | 0 | 0 | 1 | 0 | 1 | 0 | 0
2001-12-09 | 1 | 0 | 0 | 0 | 0 | 0 | 0 | 0 | 1 | 1 | 0 | 0
2001-12-10 | 1 | 0 | 1 | 0 | 0 | 0 | 0 | 0 | 0 | 0 | 1 | 0
2001-12-11 | 1 | 0 | 0 | 1 | 0 | 0 | 0 | 0 | 0 | 0 | 1 | 1
2001-12-12 | 1 | 0 | 0 | 0 | 1 | 0 | 0 | 0 | 0 | 0 | 1 | 1
2001-12-13 | 1 | 0 | 0 | 0 | 0 | 1 | 0 | 0 | 0 | 0 | 1 | 1
2001-12-14 | 1 | 0 | 0 | 0 | 0 | 0 | 1 | 0 | 0 | 0 | 1 | 0
2001-12-15 | 1 | 0 | 0 | 0 | 0 | 0 | 0 | 1 | 0 | 1 | 0 | 0
2001-12-16 | 1 | 0 | 0 | 0 | 0 | 0 | 0 | 0 | 1 | 1 | 0 | 0
2001-12-17 | 1 | 0 | 1 | 0 | 0 | 0 | 0 | 0 | 0 | 0 | 1 | 0
2001-12-18 | 1 | 0 | 0 | 1 | 0 | 0 | 0 | 0 | 0 | 0 | 1 | 1
2001-12-19 | 1 | 0 | 0 | 0 | 1 | 0 | 0 | 0 | 0 | 0 | 1 | 1
2001-12-20 | 1 | 0 | 0 | 0 | 0 | 1 | 0 | 0 | 0 | 0 | 1 | 1
2001-12-21 | 1 | 0 | 0 | 0 | 0 | 0 | 1 | 0 | 0 | 0 | 1 | 0
2001-12-22 | 1 | 0 | 0 | 0 | 0 | 0 | 0 | 1 | 0 | 1 | 0 | 0
2001-12-23 | 1 | 0 | 0 | 0 | 0 | 0 | 0 | 0 | 1 | 1 | 0 | 0
2001-12-24 | 1 | 0 | 1 | 0 | 0 | 0 | 0 | 0 | 0 | 0 | 1 | 0
2001-12-25 | 1 | 0 | 0 | 1 | 0 | 0 | 0 | 0 | 0 | 1 | 0 | 1
2001-12-26 | 1 | 0 | 0 | 0 | 1 | 0 | 0 | 0 | 0 | 0 | 1 | 1
2001-12-27 | 1 | 0 | 0 | 0 | 0 | 1 | 0 | 0 | 0 | 0 | 1 | 1
2001-12-28 | 1 | 0 | 0 | 0 | 0 | 0 | 1 | 0 | 0 | 0 | 1 | 0
2001-12-29 | 1 | 0 | 0 | 0 | 0 | 0 | 0 | 1 | 0 | 1 | 0 | 0
2001-12-30 | 1 | 0 | 0 | 0 | 0 | 0 | 0 | 0 | 1 | 1 | 0 | 0
2001-12-31 | 1 | 0 | 1 | 0 | 0 | 0 | 0 | 0 | 0 | 0 | 1 | 0
2002-01-01 | 1 | 0 | 0 | 1 | 0 | 0 | 0 | 0 | 0 | 1 | 0 | 1
2002-01-02 | 1 | 0 | 0 | 0 | 1 | 0 | 0 | 0 | 0 | 0 | 1 | 1
2002-01-03 | 1 | 0 | 0 | 0 | 0 | 1 | 0 | 0 | 0 | 0 | 1 | 1
2002-01-04 | 1 | 0 | 0 | 0 | 0 | 0 | 1 | 0 | 0 | 0 | 1 | 0
2002-01-05 | 1 | 0 | 0 | 0 | 0 | 0 | 0 | 1 | 0 | 1 | 0 | 0
2002-01-06 | 1 | 0 | 0 | 0 | 0 | 0 | 0 | 0 | 1 | 1 | 0 | 0
2002-01-07 | 1 | 0 | 1 | 0 | 0 | 0 | 0 | 0 | 0 | 0 | 1 | 0
2002-01-08 | 1 | 0 | 0 | 1 | 0 | 0 | 0 | 0 | 0 | 0 | 1 | 1
2002-01-09 | 1 | 0 | 0 | 0 | 1 | 0 | 0 | 0 | 0 | 0 | 1 | 1
2002-01-10 | 1 | 0 | 0 | 0 | 0 | 1 | 0 | 0 | 0 | 0 | 1 | 1
2002-01-11 | 1 | 0 | 0 | 0 | 0 | 0 | 1 | 0 | 0 | 0 | 1 | 0
2002-01-12 | 1 | 0 | 0 | 0 | 0 | 0 | 0 | 1 | 0 | 1 | 0 | 0
2002-01-13 | 1 | 0 | 0 | 0 | 0 | 0 | 0 | 0 | 1 | 1 | 0 | 0
2002-01-14 | 1 | 0 | 1 | 0 | 0 | 0 | 0 | 0 | 0 | 0 | 1 | 0
2002-01-15 | 1 | 0 | 0 | 1 | 0 | 0 | 0 | 0 | 0 | 0 | 1 | 1
2002-01-16 | 1 | 0 | 0 | 0 | 1 | 0 | 0 | 0 | 0 | 0 | 1 | 1
2002-01-17 | 1 | 0 | 0 | 0 | 0 | 1 | 0 | 0 | 0 | 0 | 1 | 1
2002-01-18 | 1 | 0 | 0 | 0 | 0 | 0 | 1 | 0 | 0 | 0 | 1 | 0
2002-01-19 | 1 | 0 | 0 | 0 | 0 | 0 | 0 | 1 | 0 | 1 | 0 | 0
2002-01-20 | 1 | 0 | 0 | 0 | 0 | 0 | 0 | 0 | 1 | 1 | 0 | 0
2002-01-21 | 1 | 0 | 1 | 0 | 0 | 0 | 0 | 0 | 0 | 0 | 1 | 0
2002-01-22 | 1 | 0 | 0 | 1 | 0 | 0 | 0 | 0 | 0 | 0 | 1 | 1
2002-01-23 | 1 | 0 | 0 | 0 | 1 | 0 | 0 | 0 | 0 | 0 | 1 | 1
2002-01-24 | 1 | 0 | 0 | 0 | 0 | 1 | 0 | 0 | 0 | 0 | 1 | 1
2002-01-25 | 1 | 0 | 0 | 0 | 0 | 0 | 1 | 0 | 0 | 0 | 1 | 0
2002-01-26 | 1 | 0 | 0 | 0 | 0 | 0 | 0 | 1 | 0 | 1 | 0 | 0
2002-01-27 | 1 | 0 | 0 | 0 | 0 | 0 | 0 | 0 | 1 | 1 | 0 | 0
2002-01-28 | 1 | 0 | 1 | 0 | 0 | 0 | 0 | 0 | 0 | 0 | 1 | 0
2002-01-29 | 1 | 0 | 0 | 1 | 0 | 0 | 0 | 0 | 0 | 0 | 1 | 1
2002-01-30 | 1 | 0 | 0 | 0 | 1 | 0 | 0 | 0 | 0 | 0 | 1 | 1
2002-01-31 | 1 | 0 | 0 | 0 | 0 | 1 | 0 | 0 | 0 | 0 | 1 | 1
2002-02-01 | 1 | 0 | 0 | 0 | 0 | 0 | 1 | 0 | 0 | 0 | 1 | 0
2002-02-02 | 1 | 0 | 0 | 0 | 0 | 0 | 0 | 1 | 0 | 1 | 0 | 0
2002-02-03 | 1 | 0 | 0 | 0 | 0 | 0 | 0 | 0 | 1 | 1 | 0 | 0
2002-02-04 | 1 | 0 | 1 | 0 | 0 | 0 | 0 | 0 | 0 | 0 | 1 | 0
2002-02-05 | 1 | 0 | 0 | 1 | 0 | 0 | 0 | 0 | 0 | 0 | 1 | 1
2002-02-06 | 1 | 0 | 0 | 0 | 1 | 0 | 0 | 0 | 0 | 0 | 1 | 1
2002-02-07 | 1 | 0 | 0 | 0 | 0 | 1 | 0 | 0 | 0 | 0 | 1 | 1
2002-02-08 | 1 | 0 | 0 | 0 | 0 | 0 | 1 | 0 | 0 | 0 | 1 | 0
2002-02-09 | 1 | 0 | 0 | 0 | 0 | 0 | 0 | 1 | 0 | 1 | 0 | 0
2002-02-10 | 1 | 0 | 0 | 0 | 0 | 0 | 0 | 0 | 1 | 1 | 0 | 0
2002-02-11 | 1 | 0 | 1 | 0 | 0 | 0 | 0 | 0 | 0 | 0 | 1 | 0
2002-02-12 | 1 | 0 | 0 | 1 | 0 | 0 | 0 | 0 | 0 | 0 | 1 | 1
2002-02-13 | 1 | 0 | 0 | 0 | 1 | 0 | 0 | 0 | 0 | 0 | 1 | 1
2002-02-14 | 1 | 0 | 0 | 0 | 0 | 1 | 0 | 0 | 0 | 0 | 1 | 1
2002-02-15 | 1 | 0 | 0 | 0 | 0 | 0 | 1 | 0 | 0 | 0 | 1 | 0
2002-02-16 | 1 | 0 | 0 | 0 | 0 | 0 | 0 | 1 | 0 | 1 | 0 | 0
2002-02-17 | 1 | 0 | 0 | 0 | 0 | 0 | 0 | 0 | 1 | 1 | 0 | 0
2002-02-18 | 1 | 0 | 1 | 0 | 0 | 0 | 0 | 0 | 0 | 1 | 0 | 0
2002-02-19 | 1 | 0 | 0 | 1 | 0 | 0 | 0 | 0 | 0 | 0 | 1 | 1
2002-02-20 | 1 | 0 | 0 | 0 | 1 | 0 | 0 | 0 | 0 | 0 | 1 | 1
2002-02-21 | 1 | 0 | 0 | 0 | 0 | 1 | 0 | 0 | 0 | 0 | 1 | 1
2002-02-22 | 1 | 0 | 0 | 0 | 0 | 0 | 1 | 0 | 0 | 0 | 1 | 0
2002-02-23 | 1 | 0 | 0 | 0 | 0 | 0 | 0 | 1 | 0 | 1 | 0 | 0
2002-02-24 | 1 | 0 | 0 | 0 | 0 | 0 | 0 | 0 | 1 | 1 | 0 | 0
2002-02-25 | 1 | 0 | 1 | 0 | 0 | 0 | 0 | 0 | 0 | 0 | 1 | 0
2002-02-26 | 1 | 0 | 0 | 1 | 0 | 0 | 0 | 0 | 0 | 0 | 1 | 1
2002-02-27 | 1 | 0 | 0 | 0 | 1 | 0 | 0 | 0 | 0 | 0 | 1 | 1
2002-02-28 | 1 | 0 | 0 | 0 | 0 | 1 | 0 | 0 | 0 | 0 | 1 | 1
2002-03-01 | 0 | 0 | 0 | 0 | 0 | 0 | 1 | 0 | 0 | 0 | 1 | 0
2002-03-02 | 0 | 0 | 0 | 0 | 0 | 0 | 0 | 1 | 0 | 1 | 0 | 0
2002-03-03 | 0 | 0 | 0 | 0 | 0 | 0 | 0 | 0 | 1 | 1 | 0 | 0
2002-03-04 | 0 | 0 | 1 | 0 | 0 | 0 | 0 | 0 | 0 | 0 | 1 | 0
2002-03-05 | 0 | 0 | 0 | 1 | 0 | 0 | 0 | 0 | 0 | 0 | 1 | 1
2002-03-06 | 0 | 0 | 0 | 0 | 1 | 0 | 0 | 0 | 0 | 0 | 1 | 1
2002-03-07 | 0 | 0 | 0 | 0 | 0 | 1 | 0 | 0 | 0 | 0 | 1 | 1
2002-03-08 | 0 | 0 | 0 | 0 | 0 | 0 | 1 | 0 | 0 | 0 | 1 | 0
2002-03-09 | 0 | 0 | 0 | 0 | 0 | 0 | 0 | 1 | 0 | 1 | 0 | 0
2002-03-10 | 0 | 0 | 0 | 0 | 0 | 0 | 0 | 0 | 1 | 1 | 0 | 0
2002-03-11 | 0 | 0 | 1 | 0 | 0 | 0 | 0 | 0 | 0 | 0 | 1 | 0
2002-03-12 | 0 | 0 | 0 | 1 | 0 | 0 | 0 | 0 | 0 | 0 | 1 | 1
2002-03-13 | 0 | 0 | 0 | 0 | 1 | 0 | 0 | 0 | 0 | 0 | 1 | 1
2002-03-14 | 0 | 0 | 0 | 0 | 0 | 1 | 0 | 0 | 0 | 0 | 1 | 1
2002-03-15 | 0 | 0 | 0 | 0 | 0 | 0 | 1 | 0 | 0 | 0 | 1 | 0
2002-03-16 | 0 | 0 | 0 | 0 | 0 | 0 | 0 | 1 | 0 | 1 | 0 | 0
2002-03-17 | 0 | 0 | 0 | 0 | 0 | 0 | 0 | 0 | 1 | 1 | 0 | 0
2002-03-18 | 0 | 0 | 1 | 0 | 0 | 0 | 0 | 0 | 0 | 0 | 1 | 0
2002-03-19 | 0 | 0 | 0 | 1 | 0 | 0 | 0 | 0 | 0 | 0 | 1 | 1
2002-03-20 | 0 | 0 | 0 | 0 | 1 | 0 | 0 | 0 | 0 | 0 | 1 | 1
2002-03-21 | 0 | 0 | 0 | 0 | 0 | 1 | 0 | 0 | 0 | 0 | 1 | 1
2002-03-22 | 0 | 0 | 0 | 0 | 0 | 0 | 1 | 0 | 0 | 0 | 1 | 0
2002-03-23 | 0 | 0 | 0 | 0 | 0 | 0 | 0 | 1 | 0 | 1 | 0 | 0
2002-03-24 | 0 | 0 | 0 | 0 | 0 | 0 | 0 | 0 | 1 | 1 | 0 | 0
2002-03-25 | 0 | 0 | 1 | 0 | 0 | 0 | 0 | 0 | 0 | 0 | 1 | 0
2002-03-26 | 0 | 0 | 0 | 1 | 0 | 0 | 0 | 0 | 0 | 0 | 1 | 1
2002-03-27 | 0 | 0 | 0 | 0 | 1 | 0 | 0 | 0 | 0 | 0 | 1 | 1
2002-03-28 | 0 | 0 | 0 | 0 | 0 | 1 | 0 | 0 | 0 | 0 | 1 | 1
2002-03-29 | 0 | 0 | 0 | 0 | 0 | 0 | 1 | 0 | 0 | 0 | 1 | 0
2002-03-30 | 0 | 0 | 0 | 0 | 0 | 0 | 0 | 1 | 0 | 1 | 0 | 0
2002-03-31 | 0 | 0 | 0 | 0 | 0 | 0 | 0 | 0 | 1 | 1 | 0 | 0
2002-04-01 | 0 | 0 | 1 | 0 | 0 | 0 | 0 | 0 | 0 | 0 | 1 | 0
2002-04-02 | 0 | 0 | 0 | 1 | 0 | 0 | 0 | 0 | 0 | 0 | 1 | 1
2002-04-03 | 0 | 0 | 0 | 0 | 1 | 0 | 0 | 0 | 0 | 0 | 1 | 1
2002-04-04 | 0 | 0 | 0 | 0 | 0 | 1 | 0 | 0 | 0 | 0 | 1 | 1
2002-04-05 | 0 | 0 | 0 | 0 | 0 | 0 | 1 | 0 | 0 | 0 | 1 | 0
2002-04-06 | 0 | 0 | 0 | 0 | 0 | 0 | 0 | 1 | 0 | 1 | 0 | 0
2002-04-07 | 0 | 0 | 0 | 0 | 0 | 0 | 0 | 0 | 1 | 1 | 0 | 0
2002-04-08 | 0 | 0 | 1 | 0 | 0 | 0 | 0 | 0 | 0 | 0 | 1 | 0
2002-04-09 | 0 | 0 | 0 | 1 | 0 | 0 | 0 | 0 | 0 | 0 | 1 | 1
2002-04-10 | 0 | 0 | 0 | 0 | 1 | 0 | 0 | 0 | 0 | 0 | 1 | 1
2002-04-11 | 0 | 0 | 0 | 0 | 0 | 1 | 0 | 0 | 0 | 0 | 1 | 1
2002-04-12 | 0 | 0 | 0 | 0 | 0 | 0 | 1 | 0 | 0 | 0 | 1 | 0
2002-04-13 | 0 | 0 | 0 | 0 | 0 | 0 | 0 | 1 | 0 | 1 | 0 | 0
2002-04-14 | 0 | 0 | 0 | 0 | 0 | 0 | 0 | 0 | 1 | 1 | 0 | 0
2002-04-15 | 0 | 0 | 1 | 0 | 0 | 0 | 0 | 0 | 0 | 0 | 1 | 0
2002-04-16 | 0 | 0 | 0 | 1 | 0 | 0 | 0 | 0 | 0 | 0 | 1 | 1
2002-04-17 | 0 | 0 | 0 | 0 | 1 | 0 | 0 | 0 | 0 | 0 | 1 | 1
2002-04-18 | 0 | 0 | 0 | 0 | 0 | 1 | 0 | 0 | 0 | 0 | 1 | 1
2002-04-19 | 0 | 0 | 0 | 0 | 0 | 0 | 1 | 0 | 0 | 0 | 1 | 0
2002-04-20 | 0 | 0 | 0 | 0 | 0 | 0 | 0 | 1 | 0 | 1 | 0 | 0
2002-04-21 | 0 | 0 | 0 | 0 | 0 | 0 | 0 | 0 | 1 | 1 | 0 | 0
2002-04-22 | 0 | 0 | 1 | 0 | 0 | 0 | 0 | 0 | 0 | 0 | 1 | 0
2002-04-23 | 0 | 0 | 0 | 1 | 0 | 0 | 0 | 0 | 0 | 0 | 1 | 1
2002-04-24 | 0 | 0 | 0 | 0 | 1 | 0 | 0 | 0 | 0 | 0 | 1 | 1
2002-04-25 | 0 | 0 | 0 | 0 | 0 | 1 | 0 | 0 | 0 | 0 | 1 | 1
2002-04-26 | 0 | 0 | 0 | 0 | 0 | 0 | 1 | 0 | 0 | 0 | 1 | 0
2002-04-27 | 0 | 0 | 0 | 0 | 0 | 0 | 0 | 1 | 0 | 1 | 0 | 0
2002-04-28 | 0 | 0 | 0 | 0 | 0 | 0 | 0 | 0 | 1 | 1 | 0 | 0
2002-04-29 | 0 | 0 | 1 | 0 | 0 | 0 | 0 | 0 | 0 | 0 | 1 | 0
2002-04-30 | 0 | 0 | 0 | 1 | 0 | 0 | 0 | 0 | 0 | 0 | 1 | 1
2002-05-01 | 0 | 0 | 0 | 0 | 1 | 0 | 0 | 0 | 0 | 0 | 1 | 1
2002-05-02 | 0 | 0 | 0 | 0 | 0 | 1 | 0 | 0 | 0 | 0 | 1 | 1
2002-05-03 | 0 | 0 | 0 | 0 | 0 | 0 | 1 | 0 | 0 | 0 | 1 | 0
2002-05-04 | 0 | 0 | 0 | 0 | 0 | 0 | 0 | 1 | 0 | 1 | 0 | 0
2002-05-05 | 0 | 0 | 0 | 0 | 0 | 0 | 0 | 0 | 1 | 1 | 0 | 0
2002-05-06 | 0 | 0 | 1 | 0 | 0 | 0 | 0 | 0 | 0 | 0 | 1 | 0
2002-05-07 | 0 | 0 | 0 | 1 | 0 | 0 | 0 | 0 | 0 | 0 | 1 | 1
2002-05-08 | 0 | 0 | 0 | 0 | 1 | 0 | 0 | 0 | 0 | 0 | 1 | 1
2002-05-09 | 0 | 0 | 0 | 0 | 0 | 1 | 0 | 0 | 0 | 0 | 1 | 1
2002-05-10 | 0 | 0 | 0 | 0 | 0 | 0 | 1 | 0 | 0 | 0 | 1 | 0
2002-05-11 | 0 | 0 | 0 | 0 | 0 | 0 | 0 | 1 | 0 | 1 | 0 | 0
2002-05-12 | 0 | 0 | 0 | 0 | 0 | 0 | 0 | 0 | 1 | 1 | 0 | 0
2002-05-13 | 0 | 0 | 1 | 0 | 0 | 0 | 0 | 0 | 0 | 0 | 1 | 0
2002-05-14 | 0 | 0 | 0 | 1 | 0 | 0 | 0 | 0 | 0 | 0 | 1 | 1
2002-05-15 | 0 | 0 | 0 | 0 | 1 | 0 | 0 | 0 | 0 | 0 | 1 | 1
2002-05-16 | 0 | 0 | 0 | 0 | 0 | 1 | 0 | 0 | 0 | 0 | 1 | 1
2002-05-17 | 0 | 0 | 0 | 0 | 0 | 0 | 1 | 0 | 0 | 0 | 1 | 0
2002-05-18 | 0 | 0 | 0 | 0 | 0 | 0 | 0 | 1 | 0 | 1 | 0 | 0
2002-05-19 | 0 | 0 | 0 | 0 | 0 | 0 | 0 | 0 | 1 | 1 | 0 | 0
2002-05-20 | 0 | 0 | 1 | 0 | 0 | 0 | 0 | 0 | 0 | 0 | 1 | 0
2002-05-21 | 0 | 0 | 0 | 1 | 0 | 0 | 0 | 0 | 0 | 0 | 1 | 1
2002-05-22 | 0 | 0 | 0 | 0 | 1 | 0 | 0 | 0 | 0 | 0 | 1 | 1
2002-05-23 | 0 | 0 | 0 | 0 | 0 | 1 | 0 | 0 | 0 | 0 | 1 | 1
2002-05-24 | 0 | 0 | 0 | 0 | 0 | 0 | 1 | 0 | 0 | 0 | 1 | 0
2002-05-25 | 0 | 0 | 0 | 0 | 0 | 0 | 0 | 1 | 0 | 1 | 0 | 0
2002-05-26 | 0 | 0 | 0 | 0 | 0 | 0 | 0 | 0 | 1 | 1 | 0 | 0
2002-05-27 | 0 | 0 | 1 | 0 | 0 | 0 | 0 | 0 | 0 | 1 | 0 | 0
2002-05-28 | 0 | 0 | 0 | 1 | 0 | 0 | 0 | 0 | 0 | 0 | 1 | 1
2002-05-29 | 0 | 0 | 0 | 0 | 1 | 0 | 0 | 0 | 0 | 0 | 1 | 1
2002-05-30 | 0 | 0 | 0 | 0 | 0 | 1 | 0 | 0 | 0 | 0 | 1 | 1
2002-05-31 | 0 | 0 | 0 | 0 | 0 | 0 | 1 | 0 | 0 | 0 | 1 | 0
2002-06-01 | 0 | 1 | 0 | 0 | 0 | 0 | 0 | 1 | 0 | 1 | 0 | 0
2002-06-02 | 0 | 1 | 0 | 0 | 0 | 0 | 0 | 0 | 1 | 1 | 0 | 0
2002-06-03 | 0 | 1 | 1 | 0 | 0 | 0 | 0 | 0 | 0 | 0 | 1 | 0
2002-06-04 | 0 | 1 | 0 | 1 | 0 | 0 | 0 | 0 | 0 | 0 | 1 | 1
2002-06-05 | 0 | 1 | 0 | 0 | 1 | 0 | 0 | 0 | 0 | 0 | 1 | 1
2002-06-06 | 0 | 1 | 0 | 0 | 0 | 1 | 0 | 0 | 0 | 0 | 1 | 1
2002-06-07 | 0 | 1 | 0 | 0 | 0 | 0 | 1 | 0 | 0 | 0 | 1 | 0
2002-06-08 | 0 | 1 | 0 | 0 | 0 | 0 | 0 | 1 | 0 | 1 | 0 | 0
2002-06-09 | 0 | 1 | 0 | 0 | 0 | 0 | 0 | 0 | 1 | 1 | 0 | 0
2002-06-10 | 0 | 1 | 1 | 0 | 0 | 0 | 0 | 0 | 0 | 0 | 1 | 0
2002-06-11 | 0 | 1 | 0 | 1 | 0 | 0 | 0 | 0 | 0 | 0 | 1 | 1
2002-06-12 | 0 | 1 | 0 | 0 | 1 | 0 | 0 | 0 | 0 | 0 | 1 | 1
2002-06-13 | 0 | 1 | 0 | 0 | 0 | 1 | 0 | 0 | 0 | 0 | 1 | 1
2002-06-14 | 0 | 1 | 0 | 0 | 0 | 0 | 1 | 0 | 0 | 0 | 1 | 0
2002-06-15 | 0 | 1 | 0 | 0 | 0 | 0 | 0 | 1 | 0 | 1 | 0 | 0
2002-06-16 | 0 | 1 | 0 | 0 | 0 | 0 | 0 | 0 | 1 | 1 | 0 | 0
2002-06-17 | 0 | 1 | 1 | 0 | 0 | 0 | 0 | 0 | 0 | 0 | 1 | 0
2002-06-18 | 0 | 1 | 0 | 1 | 0 | 0 | 0 | 0 | 0 | 0 | 1 | 1
2002-06-19 | 0 | 1 | 0 | 0 | 1 | 0 | 0 | 0 | 0 | 0 | 1 | 1
2002-06-20 | 0 | 1 | 0 | 0 | 0 | 1 | 0 | 0 | 0 | 0 | 1 | 1
2002-06-21 | 0 | 1 | 0 | 0 | 0 | 0 | 1 | 0 | 0 | 0 | 1 | 0
2002-06-22 | 0 | 1 | 0 | 0 | 0 | 0 | 0 | 1 | 0 | 1 | 0 | 0
2002-06-23 | 0 | 1 | 0 | 0 | 0 | 0 | 0 | 0 | 1 | 1 | 0 | 0
2002-06-24 | 0 | 1 | 1 | 0 | 0 | 0 | 0 | 0 | 0 | 0 | 1 | 0
2002-06-25 | 0 | 1 | 0 | 1 | 0 | 0 | 0 | 0 | 0 | 0 | 1 | 1
2002-06-26 | 0 | 1 | 0 | 0 | 1 | 0 | 0 | 0 | 0 | 0 | 1 | 1
2002-06-27 | 0 | 1 | 0 | 0 | 0 | 1 | 0 | 0 | 0 | 0 | 1 | 1
2002-06-28 | 0 | 1 | 0 | 0 | 0 | 0 | 1 | 0 | 0 | 0 | 1 | 0
2002-06-29 | 0 | 1 | 0 | 0 | 0 | 0 | 0 | 1 | 0 | 1 | 0 | 0
2002-06-30 | 0 | 1 | 0 | 0 | 0 | 0 | 0 | 0 | 1 | 1 | 0 | 0
2002-07-01 | 0 | 1 | 1 | 0 | 0 | 0 | 0 | 0 | 0 | 0 | 1 | 0
2002-07-02 | 0 | 1 | 0 | 1 | 0 | 0 | 0 | 0 | 0 | 0 | 1 | 1
2002-07-03 | 0 | 1 | 0 | 0 | 1 | 0 | 0 | 0 | 0 | 0 | 1 | 1
2002-07-04 | 0 | 1 | 0 | 0 | 0 | 1 | 0 | 0 | 0 | 1 | 0 | 1
2002-07-05 | 0 | 1 | 0 | 0 | 0 | 0 | 1 | 0 | 0 | 0 | 1 | 0
2002-07-06 | 0 | 1 | 0 | 0 | 0 | 0 | 0 | 1 | 0 | 1 | 0 | 0
2002-07-07 | 0 | 1 | 0 | 0 | 0 | 0 | 0 | 0 | 1 | 1 | 0 | 0
2002-07-08 | 0 | 1 | 1 | 0 | 0 | 0 | 0 | 0 | 0 | 0 | 1 | 0
2002-07-09 | 0 | 1 | 0 | 1 | 0 | 0 | 0 | 0 | 0 | 0 | 1 | 1
2002-07-10 | 0 | 1 | 0 | 0 | 1 | 0 | 0 | 0 | 0 | 0 | 1 | 1
2002-07-11 | 0 | 1 | 0 | 0 | 0 | 1 | 0 | 0 | 0 | 0 | 1 | 1
2002-07-12 | 0 | 1 | 0 | 0 | 0 | 0 | 1 | 0 | 0 | 0 | 1 | 0
2002-07-13 | 0 | 1 | 0 | 0 | 0 | 0 | 0 | 1 | 0 | 1 | 0 | 0
2002-07-14 | 0 | 1 | 0 | 0 | 0 | 0 | 0 | 0 | 1 | 1 | 0 | 0
2002-07-15 | 0 | 1 | 1 | 0 | 0 | 0 | 0 | 0 | 0 | 0 | 1 | 0
2002-07-16 | 0 | 1 | 0 | 1 | 0 | 0 | 0 | 0 | 0 | 0 | 1 | 1
2002-07-17 | 0 | 1 | 0 | 0 | 1 | 0 | 0 | 0 | 0 | 0 | 1 | 1
2002-07-18 | 0 | 1 | 0 | 0 | 0 | 1 | 0 | 0 | 0 | 0 | 1 | 1
2002-07-19 | 0 | 1 | 0 | 0 | 0 | 0 | 1 | 0 | 0 | 0 | 1 | 0
2002-07-20 | 0 | 1 | 0 | 0 | 0 | 0 | 0 | 1 | 0 | 1 | 0 | 0
2002-07-21 | 0 | 1 | 0 | 0 | 0 | 0 | 0 | 0 | 1 | 1 | 0 | 0
2002-07-22 | 0 | 1 | 1 | 0 | 0 | 0 | 0 | 0 | 0 | 0 | 1 | 0
2002-07-23 | 0 | 1 | 0 | 1 | 0 | 0 | 0 | 0 | 0 | 0 | 1 | 1
2002-07-24 | 0 | 1 | 0 | 0 | 1 | 0 | 0 | 0 | 0 | 0 | 1 | 1
2002-07-25 | 0 | 1 | 0 | 0 | 0 | 1 | 0 | 0 | 0 | 0 | 1 | 1
2002-07-26 | 0 | 1 | 0 | 0 | 0 | 0 | 1 | 0 | 0 | 0 | 1 | 0
2002-07-27 | 0 | 1 | 0 | 0 | 0 | 0 | 0 | 1 | 0 | 1 | 0 | 0
2002-07-28 | 0 | 1 | 0 | 0 | 0 | 0 | 0 | 0 | 1 | 1 | 0 | 0
2002-07-29 | 0 | 1 | 1 | 0 | 0 | 0 | 0 | 0 | 0 | 0 | 1 | 0
2002-07-30 | 0 | 1 | 0 | 1 | 0 | 0 | 0 | 0 | 0 | 0 | 1 | 1
2002-07-31 | 0 | 1 | 0 | 0 | 1 | 0 | 0 | 0 | 0 | 0 | 1 | 1
2002-08-01 | 0 | 1 | 0 | 0 | 0 | 1 | 0 | 0 | 0 | 0 | 1 | 1
2002-08-02 | 0 | 1 | 0 | 0 | 0 | 0 | 1 | 0 | 0 | 0 | 1 | 0
2002-08-03 | 0 | 1 | 0 | 0 | 0 | 0 | 0 | 1 | 0 | 1 | 0 | 0
2002-08-04 | 0 | 1 | 0 | 0 | 0 | 0 | 0 | 0 | 1 | 1 | 0 | 0
2002-08-05 | 0 | 1 | 1 | 0 | 0 | 0 | 0 | 0 | 0 | 0 | 1 | 0
2002-08-06 | 0 | 1 | 0 | 1 | 0 | 0 | 0 | 0 | 0 | 0 | 1 | 1
2002-08-07 | 0 | 1 | 0 | 0 | 1 | 0 | 0 | 0 | 0 | 0 | 1 | 1
2002-08-08 | 0 | 1 | 0 | 0 | 0 | 1 | 0 | 0 | 0 | 0 | 1 | 1
2002-08-09 | 0 | 1 | 0 | 0 | 0 | 0 | 1 | 0 | 0 | 0 | 1 | 0
2002-08-10 | 0 | 1 | 0 | 0 | 0 | 0 | 0 | 1 | 0 | 1 | 0 | 0
2002-08-11 | 0 | 1 | 0 | 0 | 0 | 0 | 0 | 0 | 1 | 1 | 0 | 0
2002-08-12 | 0 | 1 | 1 | 0 | 0 | 0 | 0 | 0 | 0 | 0 | 1 | 0
2002-08-13 | 0 | 1 | 0 | 1 | 0 | 0 | 0 | 0 | 0 | 0 | 1 | 1
2002-08-14 | 0 | 1 | 0 | 0 | 1 | 0 | 0 | 0 | 0 | 0 | 1 | 1
2002-08-15 | 0 | 1 | 0 | 0 | 0 | 1 | 0 | 0 | 0 | 0 | 1 | 1
2002-08-16 | 0 | 1 | 0 | 0 | 0 | 0 | 1 | 0 | 0 | 0 | 1 | 0
2002-08-17 | 0 | 1 | 0 | 0 | 0 | 0 | 0 | 1 | 0 | 1 | 0 | 0
2002-08-18 | 0 | 1 | 0 | 0 | 0 | 0 | 0 | 0 | 1 | 1 | 0 | 0
2002-08-19 | 0 | 1 | 1 | 0 | 0 | 0 | 0 | 0 | 0 | 0 | 1 | 0
2002-08-20 | 0 | 1 | 0 | 1 | 0 | 0 | 0 | 0 | 0 | 0 | 1 | 1
2002-08-21 | 0 | 1 | 0 | 0 | 1 | 0 | 0 | 0 | 0 | 0 | 1 | 1
2002-08-22 | 0 | 1 | 0 | 0 | 0 | 1 | 0 | 0 | 0 | 0 | 1 | 1
2002-08-23 | 0 | 1 | 0 | 0 | 0 | 0 | 1 | 0 | 0 | 0 | 1 | 0
2002-08-24 | 0 | 1 | 0 | 0 | 0 | 0 | 0 | 1 | 0 | 1 | 0 | 0
2002-08-25 | 0 | 1 | 0 | 0 | 0 | 0 | 0 | 0 | 1 | 1 | 0 | 0
2002-08-26 | 0 | 1 | 1 | 0 | 0 | 0 | 0 | 0 | 0 | 0 | 1 | 0
2002-08-27 | 0 | 1 | 0 | 1 | 0 | 0 | 0 | 0 | 0 | 0 | 1 | 1
2002-08-28 | 0 | 1 | 0 | 0 | 1 | 0 | 0 | 0 | 0 | 0 | 1 | 1
2002-08-29 | 0 | 1 | 0 | 0 | 0 | 1 | 0 | 0 | 0 | 0 | 1 | 1
2002-08-30 | 0 | 1 | 0 | 0 | 0 | 0 | 1 | 0 | 0 | 0 | 1 | 0
2002-08-31 | 0 | 1 | 0 | 0 | 0 | 0 | 0 | 1 | 0 | 1 | 0 | 0
2002-09-01 | 0 | 1 | 0 | 0 | 0 | 0 | 0 | 0 | 1 | 1 | 0 | 0
2002-09-02 | 0 | 1 | 1 | 0 | 0 | 0 | 0 | 0 | 0 | 1 | 0 | 0
2002-09-03 | 0 | 1 | 0 | 1 | 0 | 0 | 0 | 0 | 0 | 0 | 1 | 1
2002-09-04 | 0 | 1 | 0 | 0 | 1 | 0 | 0 | 0 | 0 | 0 | 1 | 1
2002-09-05 | 0 | 1 | 0 | 0 | 0 | 1 | 0 | 0 | 0 | 0 | 1 | 1
2002-09-06 | 0 | 1 | 0 | 0 | 0 | 0 | 1 | 0 | 0 | 0 | 1 | 0
2002-09-07 | 0 | 1 | 0 | 0 | 0 | 0 | 0 | 1 | 0 | 1 | 0 | 0
2002-09-08 | 0 | 1 | 0 | 0 | 0 | 0 | 0 | 0 | 1 | 1 | 0 | 0
2002-09-09 | 0 | 1 | 1 | 0 | 0 | 0 | 0 | 0 | 0 | 0 | 1 | 0
2002-09-10 | 0 | 1 | 0 | 1 | 0 | 0 | 0 | 0 | 0 | 0 | 1 | 1
2002-09-11 | 0 | 1 | 0 | 0 | 1 | 0 | 0 | 0 | 0 | 0 | 1 | 1
2002-09-12 | 0 | 1 | 0 | 0 | 0 | 1 | 0 | 0 | 0 | 0 | 1 | 1
2002-09-13 | 0 | 1 | 0 | 0 | 0 | 0 | 1 | 0 | 0 | 0 | 1 | 0
2002-09-14 | 0 | 1 | 0 | 0 | 0 | 0 | 0 | 1 | 0 | 1 | 0 | 0
2002-09-15 | 0 | 1 | 0 | 0 | 0 | 0 | 0 | 0 | 1 | 1 | 0 | 0
2002-09-16 | 0 | 1 | 1 | 0 | 0 | 0 | 0 | 0 | 0 | 0 | 1 | 0
2002-09-17 | 0 | 1 | 0 | 1 | 0 | 0 | 0 | 0 | 0 | 0 | 1 | 1
2002-09-18 | 0 | 1 | 0 | 0 | 1 | 0 | 0 | 0 | 0 | 0 | 1 | 1
2002-09-19 | 0 | 1 | 0 | 0 | 0 | 1 | 0 | 0 | 0 | 0 | 1 | 1
2002-09-20 | 0 | 1 | 0 | 0 | 0 | 0 | 1 | 0 | 0 | 0 | 1 | 0
2002-09-21 | 0 | 1 | 0 | 0 | 0 | 0 | 0 | 1 | 0 | 1 | 0 | 0
2002-09-22 | 0 | 1 | 0 | 0 | 0 | 0 | 0 | 0 | 1 | 1 | 0 | 0
2002-09-23 | 0 | 1 | 1 | 0 | 0 | 0 | 0 | 0 | 0 | 0 | 1 | 0
2002-09-24 | 0 | 1 | 0 | 1 | 0 | 0 | 0 | 0 | 0 | 0 | 1 | 1
2002-09-25 | 0 | 1 | 0 | 0 | 1 | 0 | 0 | 0 | 0 | 0 | 1 | 1
2002-09-26 | 0 | 1 | 0 | 0 | 0 | 1 | 0 | 0 | 0 | 0 | 1 | 1
2002-09-27 | 0 | 1 | 0 | 0 | 0 | 0 | 1 | 0 | 0 | 0 | 1 | 0
2002-09-28 | 0 | 1 | 0 | 0 | 0 | 0 | 0 | 1 | 0 | 1 | 0 | 0
2002-09-29 | 0 | 1 | 0 | 0 | 0 | 0 | 0 | 0 | 1 | 1 | 0 | 0
2002-09-30 | 0 | 1 | 1 | 0 | 0 | 0 | 0 | 0 | 0 | 0 | 1 | 0
2002-10-01 | 0 | 0 | 0 | 1 | 0 | 0 | 0 | 0 | 0 | 0 | 1 | 1
2002-10-02 | 0 | 0 | 0 | 0 | 1 | 0 | 0 | 0 | 0 | 0 | 1 | 1
2002-10-03 | 0 | 0 | 0 | 0 | 0 | 1 | 0 | 0 | 0 | 0 | 1 | 1
2002-10-04 | 0 | 0 | 0 | 0 | 0 | 0 | 1 | 0 | 0 | 0 | 1 | 0
2002-10-05 | 0 | 0 | 0 | 0 | 0 | 0 | 0 | 1 | 0 | 1 | 0 | 0
2002-10-06 | 0 | 0 | 0 | 0 | 0 | 0 | 0 | 0 | 1 | 1 | 0 | 0
2002-10-07 | 0 | 0 | 1 | 0 | 0 | 0 | 0 | 0 | 0 | 0 | 1 | 0
2002-10-08 | 0 | 0 | 0 | 1 | 0 | 0 | 0 | 0 | 0 | 0 | 1 | 1
2002-10-09 | 0 | 0 | 0 | 0 | 1 | 0 | 0 | 0 | 0 | 0 | 1 | 1
2002-10-10 | 0 | 0 | 0 | 0 | 0 | 1 | 0 | 0 | 0 | 0 | 1 | 1
2002-10-11 | 0 | 0 | 0 | 0 | 0 | 0 | 1 | 0 | 0 | 0 | 1 | 0
2002-10-12 | 0 | 0 | 0 | 0 | 0 | 0 | 0 | 1 | 0 | 1 | 0 | 0
2002-10-13 | 0 | 0 | 0 | 0 | 0 | 0 | 0 | 0 | 1 | 1 | 0 | 0
2002-10-14 | 0 | 0 | 1 | 0 | 0 | 0 | 0 | 0 | 0 | 0 | 1 | 0
2002-10-15 | 0 | 0 | 0 | 1 | 0 | 0 | 0 | 0 | 0 | 0 | 1 | 1
2002-10-16 | 0 | 0 | 0 | 0 | 1 | 0 | 0 | 0 | 0 | 0 | 1 | 1
2002-10-17 | 0 | 0 | 0 | 0 | 0 | 1 | 0 | 0 | 0 | 0 | 1 | 1
2002-10-18 | 0 | 0 | 0 | 0 | 0 | 0 | 1 | 0 | 0 | 0 | 1 | 0
2002-10-19 | 0 | 0 | 0 | 0 | 0 | 0 | 0 | 1 | 0 | 1 | 0 | 0
2002-10-20 | 0 | 0 | 0 | 0 | 0 | 0 | 0 | 0 | 1 | 1 | 0 | 0
2002-10-21 | 0 | 0 | 1 | 0 | 0 | 0 | 0 | 0 | 0 | 0 | 1 | 0
2002-10-22 | 0 | 0 | 0 | 1 | 0 | 0 | 0 | 0 | 0 | 0 | 1 | 1
2002-10-23 | 0 | 0 | 0 | 0 | 1 | 0 | 0 | 0 | 0 | 0 | 1 | 1
2002-10-24 | 0 | 0 | 0 | 0 | 0 | 1 | 0 | 0 | 0 | 0 | 1 | 1
2002-10-25 | 0 | 0 | 0 | 0 | 0 | 0 | 1 | 0 | 0 | 0 | 1 | 0
2002-10-26 | 0 | 0 | 0 | 0 | 0 | 0 | 0 | 1 | 0 | 1 | 0 | 0
2002-10-27 | 0 | 0 | 0 | 0 | 0 | 0 | 0 | 0 | 1 | 1 | 0 | 0
2002-10-28 | 0 | 0 | 1 | 0 | 0 | 0 | 0 | 0 | 0 | 0 | 1 | 0
2002-10-29 | 0 | 0 | 0 | 1 | 0 | 0 | 0 | 0 | 0 | 0 | 1 | 1
2002-10-30 | 0 | 0 | 0 | 0 | 1 | 0 | 0 | 0 | 0 | 0 | 1 | 1
2002-10-31 | 0 | 0 | 0 | 0 | 0 | 1 | 0 | 0 | 0 | 0 | 1 | 1
2002-11-01 | 0 | 0 | 0 | 0 | 0 | 0 | 1 | 0 | 0 | 0 | 1 | 0
2002-11-02 | 0 | 0 | 0 | 0 | 0 | 0 | 0 | 1 | 0 | 1 | 0 | 0
2002-11-03 | 0 | 0 | 0 | 0 | 0 | 0 | 0 | 0 | 1 | 1 | 0 | 0
2002-11-04 | 0 | 0 | 1 | 0 | 0 | 0 | 0 | 0 | 0 | 0 | 1 | 0
2002-11-05 | 0 | 0 | 0 | 1 | 0 | 0 | 0 | 0 | 0 | 0 | 1 | 1
2002-11-06 | 0 | 0 | 0 | 0 | 1 | 0 | 0 | 0 | 0 | 0 | 1 | 1
2002-11-07 | 0 | 0 | 0 | 0 | 0 | 1 | 0 | 0 | 0 | 0 | 1 | 1
2002-11-08 | 0 | 0 | 0 | 0 | 0 | 0 | 1 | 0 | 0 | 0 | 1 | 0
2002-11-09 | 0 | 0 | 0 | 0 | 0 | 0 | 0 | 1 | 0 | 1 | 0 | 0
2002-11-10 | 0 | 0 | 0 | 0 | 0 | 0 | 0 | 0 | 1 | 1 | 0 | 0
2002-11-11 | 0 | 0 | 1 | 0 | 0 | 0 | 0 | 0 | 0 | 0 | 1 | 0
2002-11-12 | 0 | 0 | 0 | 1 | 0 | 0 | 0 | 0 | 0 | 0 | 1 | 1
2002-11-13 | 0 | 0 | 0 | 0 | 1 | 0 | 0 | 0 | 0 | 0 | 1 | 1
2002-11-14 | 0 | 0 | 0 | 0 | 0 | 1 | 0 | 0 | 0 | 0 | 1 | 1
2002-11-15 | 0 | 0 | 0 | 0 | 0 | 0 | 1 | 0 | 0 | 0 | 1 | 0
2002-11-16 | 0 | 0 | 0 | 0 | 0 | 0 | 0 | 1 | 0 | 1 | 0 | 0
2002-11-17 | 0 | 0 | 0 | 0 | 0 | 0 | 0 | 0 | 1 | 1 | 0 | 0
2002-11-18 | 0 | 0 | 1 | 0 | 0 | 0 | 0 | 0 | 0 | 0 | 1 | 0
2002-11-19 | 0 | 0 | 0 | 1 | 0 | 0 | 0 | 0 | 0 | 0 | 1 | 1
2002-11-20 | 0 | 0 | 0 | 0 | 1 | 0 | 0 | 0 | 0 | 0 | 1 | 1
2002-11-21 | 0 | 0 | 0 | 0 | 0 | 1 | 0 | 0 | 0 | 0 | 1 | 1
2002-11-22 | 0 | 0 | 0 | 0 | 0 | 0 | 1 | 0 | 0 | 0 | 1 | 0
2002-11-23 | 0 | 0 | 0 | 0 | 0 | 0 | 0 | 1 | 0 | 1 | 0 | 0
2002-11-24 | 0 | 0 | 0 | 0 | 0 | 0 | 0 | 0 | 1 | 1 | 0 | 0
2002-11-25 | 0 | 0 | 1 | 0 | 0 | 0 | 0 | 0 | 0 | 0 | 1 | 0
2002-11-26 | 0 | 0 | 0 | 1 | 0 | 0 | 0 | 0 | 0 | 0 | 1 | 1
2002-11-27 | 0 | 0 | 0 | 0 | 1 | 0 | 0 | 0 | 0 | 0 | 1 | 1
2002-11-28 | 0 | 0 | 0 | 0 | 0 | 1 | 0 | 0 | 0 | 1 | 0 | 1
2002-11-29 | 0 | 0 | 0 | 0 | 0 | 0 | 1 | 0 | 0 | 1 | 0 | 0
2002-11-30 | 0 | 0 | 0 | 0 | 0 | 0 | 0 | 1 | 0 | 1 | 0 | 0
2002-12-01 | 1 | 0 | 0 | 0 | 0 | 0 | 0 | 0 | 1 | 1 | 0 | 0
2002-12-02 | 1 | 0 | 1 | 0 | 0 | 0 | 0 | 0 | 0 | 0 | 1 | 0
2002-12-03 | 1 | 0 | 0 | 1 | 0 | 0 | 0 | 0 | 0 | 0 | 1 | 1
2002-12-04 | 1 | 0 | 0 | 0 | 1 | 0 | 0 | 0 | 0 | 0 | 1 | 1
2002-12-05 | 1 | 0 | 0 | 0 | 0 | 1 | 0 | 0 | 0 | 0 | 1 | 1
2002-12-06 | 1 | 0 | 0 | 0 | 0 | 0 | 1 | 0 | 0 | 0 | 1 | 0
2002-12-07 | 1 | 0 | 0 | 0 | 0 | 0 | 0 | 1 | 0 | 1 | 0 | 0
2002-12-08 | 1 | 0 | 0 | 0 | 0 | 0 | 0 | 0 | 1 | 1 | 0 | 0
2002-12-09 | 1 | 0 | 1 | 0 | 0 | 0 | 0 | 0 | 0 | 0 | 1 | 0
2002-12-10 | 1 | 0 | 0 | 1 | 0 | 0 | 0 | 0 | 0 | 0 | 1 | 1
2002-12-11 | 1 | 0 | 0 | 0 | 1 | 0 | 0 | 0 | 0 | 0 | 1 | 1
2002-12-12 | 1 | 0 | 0 | 0 | 0 | 1 | 0 | 0 | 0 | 0 | 1 | 1
2002-12-13 | 1 | 0 | 0 | 0 | 0 | 0 | 1 | 0 | 0 | 0 | 1 | 0
2002-12-14 | 1 | 0 | 0 | 0 | 0 | 0 | 0 | 1 | 0 | 1 | 0 | 0
2002-12-15 | 1 | 0 | 0 | 0 | 0 | 0 | 0 | 0 | 1 | 1 | 0 | 0
2002-12-16 | 1 | 0 | 1 | 0 | 0 | 0 | 0 | 0 | 0 | 0 | 1 | 0
2002-12-17 | 1 | 0 | 0 | 1 | 0 | 0 | 0 | 0 | 0 | 0 | 1 | 1
2002-12-18 | 1 | 0 | 0 | 0 | 1 | 0 | 0 | 0 | 0 | 0 | 1 | 1
2002-12-19 | 1 | 0 | 0 | 0 | 0 | 1 | 0 | 0 | 0 | 0 | 1 | 1
2002-12-20 | 1 | 0 | 0 | 0 | 0 | 0 | 1 | 0 | 0 | 0 | 1 | 0
2002-12-21 | 1 | 0 | 0 | 0 | 0 | 0 | 0 | 1 | 0 | 1 | 0 | 0
2002-12-22 | 1 | 0 | 0 | 0 | 0 | 0 | 0 | 0 | 1 | 1 | 0 | 0
2002-12-23 | 1 | 0 | 1 | 0 | 0 | 0 | 0 | 0 | 0 | 0 | 1 | 0
2002-12-24 | 1 | 0 | 0 | 1 | 0 | 0 | 0 | 0 | 0 | 0 | 1 | 1
2002-12-25 | 1 | 0 | 0 | 0 | 1 | 0 | 0 | 0 | 0 | 1 | 0 | 1
2002-12-26 | 1 | 0 | 0 | 0 | 0 | 1 | 0 | 0 | 0 | 0 | 1 | 1
2002-12-27 | 1 | 0 | 0 | 0 | 0 | 0 | 1 | 0 | 0 | 0 | 1 | 0
2002-12-28 | 1 | 0 | 0 | 0 | 0 | 0 | 0 | 1 | 0 | 1 | 0 | 0
2002-12-29 | 1 | 0 | 0 | 0 | 0 | 0 | 0 | 0 | 1 | 1 | 0 | 0
2002-12-30 | 1 | 0 | 1 | 0 | 0 | 0 | 0 | 0 | 0 | 0 | 1 | 0
2002-12-31 | 1 | 0 | 0 | 1 | 0 | 0 | 0 | 0 | 0 | 0 | 1 | 1
2003-01-01 | 1 | 0 | 0 | 0 | 1 | 0 | 0 | 0 | 0 | 1 | 0 | 1
2003-01-02 | 1 | 0 | 0 | 0 | 0 | 1 | 0 | 0 | 0 | 0 | 1 | 1
2003-01-03 | 1 | 0 | 0 | 0 | 0 | 0 | 1 | 0 | 0 | 0 | 1 | 0
2003-01-04 | 1 | 0 | 0 | 0 | 0 | 0 | 0 | 1 | 0 | 1 | 0 | 0
2003-01-05 | 1 | 0 | 0 | 0 | 0 | 0 | 0 | 0 | 1 | 1 | 0 | 0
2003-01-06 | 1 | 0 | 1 | 0 | 0 | 0 | 0 | 0 | 0 | 0 | 1 | 0
2003-01-07 | 1 | 0 | 0 | 1 | 0 | 0 | 0 | 0 | 0 | 0 | 1 | 1
2003-01-08 | 1 | 0 | 0 | 0 | 1 | 0 | 0 | 0 | 0 | 0 | 1 | 1
2003-01-09 | 1 | 0 | 0 | 0 | 0 | 1 | 0 | 0 | 0 | 0 | 1 | 1
2003-01-10 | 1 | 0 | 0 | 0 | 0 | 0 | 1 | 0 | 0 | 0 | 1 | 0
2003-01-11 | 1 | 0 | 0 | 0 | 0 | 0 | 0 | 1 | 0 | 1 | 0 | 0
2003-01-12 | 1 | 0 | 0 | 0 | 0 | 0 | 0 | 0 | 1 | 1 | 0 | 0
2003-01-13 | 1 | 0 | 1 | 0 | 0 | 0 | 0 | 0 | 0 | 0 | 1 | 0
2003-01-14 | 1 | 0 | 0 | 1 | 0 | 0 | 0 | 0 | 0 | 0 | 1 | 1
2003-01-15 | 1 | 0 | 0 | 0 | 1 | 0 | 0 | 0 | 0 | 0 | 1 | 1
2003-01-16 | 1 | 0 | 0 | 0 | 0 | 1 | 0 | 0 | 0 | 0 | 1 | 1
2003-01-17 | 1 | 0 | 0 | 0 | 0 | 0 | 1 | 0 | 0 | 0 | 1 | 0
2003-01-18 | 1 | 0 | 0 | 0 | 0 | 0 | 0 | 1 | 0 | 1 | 0 | 0
2003-01-19 | 1 | 0 | 0 | 0 | 0 | 0 | 0 | 0 | 1 | 1 | 0 | 0
2003-01-20 | 1 | 0 | 1 | 0 | 0 | 0 | 0 | 0 | 0 | 0 | 1 | 0
2003-01-21 | 1 | 0 | 0 | 1 | 0 | 0 | 0 | 0 | 0 | 0 | 1 | 1
2003-01-22 | 1 | 0 | 0 | 0 | 1 | 0 | 0 | 0 | 0 | 0 | 1 | 1
2003-01-23 | 1 | 0 | 0 | 0 | 0 | 1 | 0 | 0 | 0 | 0 | 1 | 1
2003-01-24 | 1 | 0 | 0 | 0 | 0 | 0 | 1 | 0 | 0 | 0 | 1 | 0
2003-01-25 | 1 | 0 | 0 | 0 | 0 | 0 | 0 | 1 | 0 | 1 | 0 | 0
2003-01-26 | 1 | 0 | 0 | 0 | 0 | 0 | 0 | 0 | 1 | 1 | 0 | 0
2003-01-27 | 1 | 0 | 1 | 0 | 0 | 0 | 0 | 0 | 0 | 0 | 1 | 0
2003-01-28 | 1 | 0 | 0 | 1 | 0 | 0 | 0 | 0 | 0 | 0 | 1 | 1
2003-01-29 | 1 | 0 | 0 | 0 | 1 | 0 | 0 | 0 | 0 | 0 | 1 | 1
2003-01-30 | 1 | 0 | 0 | 0 | 0 | 1 | 0 | 0 | 0 | 0 | 1 | 1
2003-01-31 | 1 | 0 | 0 | 0 | 0 | 0 | 1 | 0 | 0 | 0 | 1 | 0
2003-02-01 | 1 | 0 | 0 | 0 | 0 | 0 | 0 | 1 | 0 | 1 | 0 | 0
2003-02-02 | 1 | 0 | 0 | 0 | 0 | 0 | 0 | 0 | 1 | 1 | 0 | 0
2003-02-03 | 1 | 0 | 1 | 0 | 0 | 0 | 0 | 0 | 0 | 0 | 1 | 0
2003-02-04 | 1 | 0 | 0 | 1 | 0 | 0 | 0 | 0 | 0 | 0 | 1 | 1
2003-02-05 | 1 | 0 | 0 | 0 | 1 | 0 | 0 | 0 | 0 | 0 | 1 | 1
2003-02-06 | 1 | 0 | 0 | 0 | 0 | 1 | 0 | 0 | 0 | 0 | 1 | 1
2003-02-07 | 1 | 0 | 0 | 0 | 0 | 0 | 1 | 0 | 0 | 0 | 1 | 0
2003-02-08 | 1 | 0 | 0 | 0 | 0 | 0 | 0 | 1 | 0 | 1 | 0 | 0
2003-02-09 | 1 | 0 | 0 | 0 | 0 | 0 | 0 | 0 | 1 | 1 | 0 | 0
2003-02-10 | 1 | 0 | 1 | 0 | 0 | 0 | 0 | 0 | 0 | 0 | 1 | 0
2003-02-11 | 1 | 0 | 0 | 1 | 0 | 0 | 0 | 0 | 0 | 0 | 1 | 1
2003-02-12 | 1 | 0 | 0 | 0 | 1 | 0 | 0 | 0 | 0 | 0 | 1 | 1
2003-02-13 | 1 | 0 | 0 | 0 | 0 | 1 | 0 | 0 | 0 | 0 | 1 | 1
2003-02-14 | 1 | 0 | 0 | 0 | 0 | 0 | 1 | 0 | 0 | 0 | 1 | 0
2003-02-15 | 1 | 0 | 0 | 0 | 0 | 0 | 0 | 1 | 0 | 1 | 0 | 0
2003-02-16 | 1 | 0 | 0 | 0 | 0 | 0 | 0 | 0 | 1 | 1 | 0 | 0
2003-02-17 | 1 | 0 | 1 | 0 | 0 | 0 | 0 | 0 | 0 | 1 | 0 | 0
2003-02-18 | 1 | 0 | 0 | 1 | 0 | 0 | 0 | 0 | 0 | 0 | 1 | 1
2003-02-19 | 1 | 0 | 0 | 0 | 1 | 0 | 0 | 0 | 0 | 0 | 1 | 1
2003-02-20 | 1 | 0 | 0 | 0 | 0 | 1 | 0 | 0 | 0 | 0 | 1 | 1
2003-02-21 | 1 | 0 | 0 | 0 | 0 | 0 | 1 | 0 | 0 | 0 | 1 | 0
2003-02-22 | 1 | 0 | 0 | 0 | 0 | 0 | 0 | 1 | 0 | 1 | 0 | 0
2003-02-23 | 1 | 0 | 0 | 0 | 0 | 0 | 0 | 0 | 1 | 1 | 0 | 0
2003-02-24 | 1 | 0 | 1 | 0 | 0 | 0 | 0 | 0 | 0 | 0 | 1 | 0
2003-02-25 | 1 | 0 | 0 | 1 | 0 | 0 | 0 | 0 | 0 | 0 | 1 | 1
2003-02-26 | 1 | 0 | 0 | 0 | 1 | 0 | 0 | 0 | 0 | 0 | 1 | 1
2003-02-27 | 1 | 0 | 0 | 0 | 0 | 1 | 0 | 0 | 0 | 0 | 1 | 1
2003-02-28 | 1 | 0 | 0 | 0 | 0 | 0 | 1 | 0 | 0 | 0 | 1 | 0
2003-03-01 | 0 | 0 | 0 | 0 | 0 | 0 | 0 | 1 | 0 | 1 | 0 | 0
2003-03-02 | 0 | 0 | 0 | 0 | 0 | 0 | 0 | 0 | 1 | 1 | 0 | 0
2003-03-03 | 0 | 0 | 1 | 0 | 0 | 0 | 0 | 0 | 0 | 0 | 1 | 0
2003-03-04 | 0 | 0 | 0 | 1 | 0 | 0 | 0 | 0 | 0 | 0 | 1 | 1
2003-03-05 | 0 | 0 | 0 | 0 | 1 | 0 | 0 | 0 | 0 | 0 | 1 | 1
2003-03-06 | 0 | 0 | 0 | 0 | 0 | 1 | 0 | 0 | 0 | 0 | 1 | 1
2003-03-07 | 0 | 0 | 0 | 0 | 0 | 0 | 1 | 0 | 0 | 0 | 1 | 0
2003-03-08 | 0 | 0 | 0 | 0 | 0 | 0 | 0 | 1 | 0 | 1 | 0 | 0
2003-03-09 | 0 | 0 | 0 | 0 | 0 | 0 | 0 | 0 | 1 | 1 | 0 | 0
2003-03-10 | 0 | 0 | 1 | 0 | 0 | 0 | 0 | 0 | 0 | 0 | 1 | 0
2003-03-11 | 0 | 0 | 0 | 1 | 0 | 0 | 0 | 0 | 0 | 0 | 1 | 1
2003-03-12 | 0 | 0 | 0 | 0 | 1 | 0 | 0 | 0 | 0 | 0 | 1 | 1
2003-03-13 | 0 | 0 | 0 | 0 | 0 | 1 | 0 | 0 | 0 | 0 | 1 | 1
2003-03-14 | 0 | 0 | 0 | 0 | 0 | 0 | 1 | 0 | 0 | 0 | 1 | 0
2003-03-15 | 0 | 0 | 0 | 0 | 0 | 0 | 0 | 1 | 0 | 1 | 0 | 0
2003-03-16 | 0 | 0 | 0 | 0 | 0 | 0 | 0 | 0 | 1 | 1 | 0 | 0
2003-03-17 | 0 | 0 | 1 | 0 | 0 | 0 | 0 | 0 | 0 | 0 | 1 | 0
2003-03-18 | 0 | 0 | 0 | 1 | 0 | 0 | 0 | 0 | 0 | 0 | 1 | 1
2003-03-19 | 0 | 0 | 0 | 0 | 1 | 0 | 0 | 0 | 0 | 0 | 1 | 1
2003-03-20 | 0 | 0 | 0 | 0 | 0 | 1 | 0 | 0 | 0 | 0 | 1 | 1
2003-03-21 | 0 | 0 | 0 | 0 | 0 | 0 | 1 | 0 | 0 | 0 | 1 | 0
2003-03-22 | 0 | 0 | 0 | 0 | 0 | 0 | 0 | 1 | 0 | 1 | 0 | 0
2003-03-23 | 0 | 0 | 0 | 0 | 0 | 0 | 0 | 0 | 1 | 1 | 0 | 0
2003-03-24 | 0 | 0 | 1 | 0 | 0 | 0 | 0 | 0 | 0 | 0 | 1 | 0
2003-03-25 | 0 | 0 | 0 | 1 | 0 | 0 | 0 | 0 | 0 | 0 | 1 | 1
2003-03-26 | 0 | 0 | 0 | 0 | 1 | 0 | 0 | 0 | 0 | 0 | 1 | 1
2003-03-27 | 0 | 0 | 0 | 0 | 0 | 1 | 0 | 0 | 0 | 0 | 1 | 1
2003-03-28 | 0 | 0 | 0 | 0 | 0 | 0 | 1 | 0 | 0 | 0 | 1 | 0
2003-03-29 | 0 | 0 | 0 | 0 | 0 | 0 | 0 | 1 | 0 | 1 | 0 | 0
2003-03-30 | 0 | 0 | 0 | 0 | 0 | 0 | 0 | 0 | 1 | 1 | 0 | 0
2003-03-31 | 0 | 0 | 1 | 0 | 0 | 0 | 0 | 0 | 0 | 0 | 1 | 0
2003-04-01 | 0 | 0 | 0 | 1 | 0 | 0 | 0 | 0 | 0 | 0 | 1 | 1
2003-04-02 | 0 | 0 | 0 | 0 | 1 | 0 | 0 | 0 | 0 | 0 | 1 | 1
2003-04-03 | 0 | 0 | 0 | 0 | 0 | 1 | 0 | 0 | 0 | 0 | 1 | 1
2003-04-04 | 0 | 0 | 0 | 0 | 0 | 0 | 1 | 0 | 0 | 0 | 1 | 0
2003-04-05 | 0 | 0 | 0 | 0 | 0 | 0 | 0 | 1 | 0 | 1 | 0 | 0
2003-04-06 | 0 | 0 | 0 | 0 | 0 | 0 | 0 | 0 | 1 | 1 | 0 | 0
2003-04-07 | 0 | 0 | 1 | 0 | 0 | 0 | 0 | 0 | 0 | 0 | 1 | 0
2003-04-08 | 0 | 0 | 0 | 1 | 0 | 0 | 0 | 0 | 0 | 0 | 1 | 1
2003-04-09 | 0 | 0 | 0 | 0 | 1 | 0 | 0 | 0 | 0 | 0 | 1 | 1
2003-04-10 | 0 | 0 | 0 | 0 | 0 | 1 | 0 | 0 | 0 | 0 | 1 | 1
2003-04-11 | 0 | 0 | 0 | 0 | 0 | 0 | 1 | 0 | 0 | 0 | 1 | 0
2003-04-12 | 0 | 0 | 0 | 0 | 0 | 0 | 0 | 1 | 0 | 1 | 0 | 0
2003-04-13 | 0 | 0 | 0 | 0 | 0 | 0 | 0 | 0 | 1 | 1 | 0 | 0
2003-04-14 | 0 | 0 | 1 | 0 | 0 | 0 | 0 | 0 | 0 | 0 | 1 | 0
2003-04-15 | 0 | 0 | 0 | 1 | 0 | 0 | 0 | 0 | 0 | 0 | 1 | 1
2003-04-16 | 0 | 0 | 0 | 0 | 1 | 0 | 0 | 0 | 0 | 0 | 1 | 1
2003-04-17 | 0 | 0 | 0 | 0 | 0 | 1 | 0 | 0 | 0 | 0 | 1 | 1
2003-04-18 | 0 | 0 | 0 | 0 | 0 | 0 | 1 | 0 | 0 | 0 | 1 | 0
2003-04-19 | 0 | 0 | 0 | 0 | 0 | 0 | 0 | 1 | 0 | 1 | 0 | 0
2003-04-20 | 0 | 0 | 0 | 0 | 0 | 0 | 0 | 0 | 1 | 1 | 0 | 0
2003-04-21 | 0 | 0 | 1 | 0 | 0 | 0 | 0 | 0 | 0 | 0 | 1 | 0
2003-04-22 | 0 | 0 | 0 | 1 | 0 | 0 | 0 | 0 | 0 | 0 | 1 | 1
2003-04-23 | 0 | 0 | 0 | 0 | 1 | 0 | 0 | 0 | 0 | 0 | 1 | 1
2003-04-24 | 0 | 0 | 0 | 0 | 0 | 1 | 0 | 0 | 0 | 0 | 1 | 1
2003-04-25 | 0 | 0 | 0 | 0 | 0 | 0 | 1 | 0 | 0 | 0 | 1 | 0
2003-04-26 | 0 | 0 | 0 | 0 | 0 | 0 | 0 | 1 | 0 | 1 | 0 | 0
2003-04-27 | 0 | 0 | 0 | 0 | 0 | 0 | 0 | 0 | 1 | 1 | 0 | 0
2003-04-28 | 0 | 0 | 1 | 0 | 0 | 0 | 0 | 0 | 0 | 0 | 1 | 0
2003-04-29 | 0 | 0 | 0 | 1 | 0 | 0 | 0 | 0 | 0 | 0 | 1 | 1
2003-04-30 | 0 | 0 | 0 | 0 | 1 | 0 | 0 | 0 | 0 | 0 | 1 | 1
2003-05-01 | 0 | 0 | 0 | 0 | 0 | 1 | 0 | 0 | 0 | 0 | 1 | 1
2003-05-02 | 0 | 0 | 0 | 0 | 0 | 0 | 1 | 0 | 0 | 0 | 1 | 0
2003-05-03 | 0 | 0 | 0 | 0 | 0 | 0 | 0 | 1 | 0 | 1 | 0 | 0
2003-05-04 | 0 | 0 | 0 | 0 | 0 | 0 | 0 | 0 | 1 | 1 | 0 | 0
2003-05-05 | 0 | 0 | 1 | 0 | 0 | 0 | 0 | 0 | 0 | 0 | 1 | 0
2003-05-06 | 0 | 0 | 0 | 1 | 0 | 0 | 0 | 0 | 0 | 0 | 1 | 1
2003-05-07 | 0 | 0 | 0 | 0 | 1 | 0 | 0 | 0 | 0 | 0 | 1 | 1
2003-05-08 | 0 | 0 | 0 | 0 | 0 | 1 | 0 | 0 | 0 | 0 | 1 | 1
2003-05-09 | 0 | 0 | 0 | 0 | 0 | 0 | 1 | 0 | 0 | 0 | 1 | 0
2003-05-10 | 0 | 0 | 0 | 0 | 0 | 0 | 0 | 1 | 0 | 1 | 0 | 0
2003-05-11 | 0 | 0 | 0 | 0 | 0 | 0 | 0 | 0 | 1 | 1 | 0 | 0
2003-05-12 | 0 | 0 | 1 | 0 | 0 | 0 | 0 | 0 | 0 | 0 | 1 | 0
2003-05-13 | 0 | 0 | 0 | 1 | 0 | 0 | 0 | 0 | 0 | 0 | 1 | 1
2003-05-14 | 0 | 0 | 0 | 0 | 1 | 0 | 0 | 0 | 0 | 0 | 1 | 1
2003-05-15 | 0 | 0 | 0 | 0 | 0 | 1 | 0 | 0 | 0 | 0 | 1 | 1
2003-05-16 | 0 | 0 | 0 | 0 | 0 | 0 | 1 | 0 | 0 | 0 | 1 | 0
2003-05-17 | 0 | 0 | 0 | 0 | 0 | 0 | 0 | 1 | 0 | 1 | 0 | 0
2003-05-18 | 0 | 0 | 0 | 0 | 0 | 0 | 0 | 0 | 1 | 1 | 0 | 0
2003-05-19 | 0 | 0 | 1 | 0 | 0 | 0 | 0 | 0 | 0 | 0 | 1 | 0
2003-05-20 | 0 | 0 | 0 | 1 | 0 | 0 | 0 | 0 | 0 | 0 | 1 | 1
2003-05-21 | 0 | 0 | 0 | 0 | 1 | 0 | 0 | 0 | 0 | 0 | 1 | 1
2003-05-22 | 0 | 0 | 0 | 0 | 0 | 1 | 0 | 0 | 0 | 0 | 1 | 1
2003-05-23 | 0 | 0 | 0 | 0 | 0 | 0 | 1 | 0 | 0 | 0 | 1 | 0
2003-05-24 | 0 | 0 | 0 | 0 | 0 | 0 | 0 | 1 | 0 | 1 | 0 | 0
2003-05-25 | 0 | 0 | 0 | 0 | 0 | 0 | 0 | 0 | 1 | 1 | 0 | 0
2003-05-26 | 0 | 0 | 1 | 0 | 0 | 0 | 0 | 0 | 0 | 1 | 0 | 0
2003-05-27 | 0 | 0 | 0 | 1 | 0 | 0 | 0 | 0 | 0 | 0 | 1 | 1
2003-05-28 | 0 | 0 | 0 | 0 | 1 | 0 | 0 | 0 | 0 | 0 | 1 | 1
2003-05-29 | 0 | 0 | 0 | 0 | 0 | 1 | 0 | 0 | 0 | 0 | 1 | 1
2003-05-30 | 0 | 0 | 0 | 0 | 0 | 0 | 1 | 0 | 0 | 0 | 1 | 0
2003-05-31 | 0 | 0 | 0 | 0 | 0 | 0 | 0 | 1 | 0 | 1 | 0 | 0
2003-06-01 | 0 | 1 | 0 | 0 | 0 | 0 | 0 | 0 | 1 | 1 | 0 | 0
2003-06-02 | 0 | 1 | 1 | 0 | 0 | 0 | 0 | 0 | 0 | 0 | 1 | 0
2003-06-03 | 0 | 1 | 0 | 1 | 0 | 0 | 0 | 0 | 0 | 0 | 1 | 1
2003-06-04 | 0 | 1 | 0 | 0 | 1 | 0 | 0 | 0 | 0 | 0 | 1 | 1
2003-06-05 | 0 | 1 | 0 | 0 | 0 | 1 | 0 | 0 | 0 | 0 | 1 | 1
2003-06-06 | 0 | 1 | 0 | 0 | 0 | 0 | 1 | 0 | 0 | 0 | 1 | 0
2003-06-07 | 0 | 1 | 0 | 0 | 0 | 0 | 0 | 1 | 0 | 1 | 0 | 0
2003-06-08 | 0 | 1 | 0 | 0 | 0 | 0 | 0 | 0 | 1 | 1 | 0 | 0
2003-06-09 | 0 | 1 | 1 | 0 | 0 | 0 | 0 | 0 | 0 | 0 | 1 | 0
2003-06-10 | 0 | 1 | 0 | 1 | 0 | 0 | 0 | 0 | 0 | 0 | 1 | 1
2003-06-11 | 0 | 1 | 0 | 0 | 1 | 0 | 0 | 0 | 0 | 0 | 1 | 1
2003-06-12 | 0 | 1 | 0 | 0 | 0 | 1 | 0 | 0 | 0 | 0 | 1 | 1
2003-06-13 | 0 | 1 | 0 | 0 | 0 | 0 | 1 | 0 | 0 | 0 | 1 | 0
2003-06-14 | 0 | 1 | 0 | 0 | 0 | 0 | 0 | 1 | 0 | 1 | 0 | 0
2003-06-15 | 0 | 1 | 0 | 0 | 0 | 0 | 0 | 0 | 1 | 1 | 0 | 0
2003-06-16 | 0 | 1 | 1 | 0 | 0 | 0 | 0 | 0 | 0 | 0 | 1 | 0
2003-06-17 | 0 | 1 | 0 | 1 | 0 | 0 | 0 | 0 | 0 | 0 | 1 | 1
2003-06-18 | 0 | 1 | 0 | 0 | 1 | 0 | 0 | 0 | 0 | 0 | 1 | 1
2003-06-19 | 0 | 1 | 0 | 0 | 0 | 1 | 0 | 0 | 0 | 0 | 1 | 1
2003-06-20 | 0 | 1 | 0 | 0 | 0 | 0 | 1 | 0 | 0 | 0 | 1 | 0
2003-06-21 | 0 | 1 | 0 | 0 | 0 | 0 | 0 | 1 | 0 | 1 | 0 | 0
2003-06-22 | 0 | 1 | 0 | 0 | 0 | 0 | 0 | 0 | 1 | 1 | 0 | 0
2003-06-23 | 0 | 1 | 1 | 0 | 0 | 0 | 0 | 0 | 0 | 0 | 1 | 0
2003-06-24 | 0 | 1 | 0 | 1 | 0 | 0 | 0 | 0 | 0 | 0 | 1 | 1
2003-06-25 | 0 | 1 | 0 | 0 | 1 | 0 | 0 | 0 | 0 | 0 | 1 | 1
2003-06-26 | 0 | 1 | 0 | 0 | 0 | 1 | 0 | 0 | 0 | 0 | 1 | 1
2003-06-27 | 0 | 1 | 0 | 0 | 0 | 0 | 1 | 0 | 0 | 0 | 1 | 0
2003-06-28 | 0 | 1 | 0 | 0 | 0 | 0 | 0 | 1 | 0 | 1 | 0 | 0
2003-06-29 | 0 | 1 | 0 | 0 | 0 | 0 | 0 | 0 | 1 | 1 | 0 | 0
2003-06-30 | 0 | 1 | 1 | 0 | 0 | 0 | 0 | 0 | 0 | 0 | 1 | 0
2003-07-01 | 0 | 1 | 0 | 1 | 0 | 0 | 0 | 0 | 0 | 0 | 1 | 1
2003-07-02 | 0 | 1 | 0 | 0 | 1 | 0 | 0 | 0 | 0 | 0 | 1 | 1
2003-07-03 | 0 | 1 | 0 | 0 | 0 | 1 | 0 | 0 | 0 | 0 | 1 | 1
2003-07-04 | 0 | 1 | 0 | 0 | 0 | 0 | 1 | 0 | 0 | 1 | 0 | 0
2003-07-05 | 0 | 1 | 0 | 0 | 0 | 0 | 0 | 1 | 0 | 1 | 0 | 0
2003-07-06 | 0 | 1 | 0 | 0 | 0 | 0 | 0 | 0 | 1 | 1 | 0 | 0
2003-07-07 | 0 | 1 | 1 | 0 | 0 | 0 | 0 | 0 | 0 | 0 | 1 | 0
2003-07-08 | 0 | 1 | 0 | 1 | 0 | 0 | 0 | 0 | 0 | 0 | 1 | 1
2003-07-09 | 0 | 1 | 0 | 0 | 1 | 0 | 0 | 0 | 0 | 0 | 1 | 1
2003-07-10 | 0 | 1 | 0 | 0 | 0 | 1 | 0 | 0 | 0 | 0 | 1 | 1
2003-07-11 | 0 | 1 | 0 | 0 | 0 | 0 | 1 | 0 | 0 | 0 | 1 | 0
2003-07-12 | 0 | 1 | 0 | 0 | 0 | 0 | 0 | 1 | 0 | 1 | 0 | 0
2003-07-13 | 0 | 1 | 0 | 0 | 0 | 0 | 0 | 0 | 1 | 1 | 0 | 0
2003-07-14 | 0 | 1 | 1 | 0 | 0 | 0 | 0 | 0 | 0 | 0 | 1 | 0
2003-07-15 | 0 | 1 | 0 | 1 | 0 | 0 | 0 | 0 | 0 | 0 | 1 | 1
2003-07-16 | 0 | 1 | 0 | 0 | 1 | 0 | 0 | 0 | 0 | 0 | 1 | 1
2003-07-17 | 0 | 1 | 0 | 0 | 0 | 1 | 0 | 0 | 0 | 0 | 1 | 1
2003-07-18 | 0 | 1 | 0 | 0 | 0 | 0 | 1 | 0 | 0 | 0 | 1 | 0
2003-07-19 | 0 | 1 | 0 | 0 | 0 | 0 | 0 | 1 | 0 | 1 | 0 | 0
2003-07-20 | 0 | 1 | 0 | 0 | 0 | 0 | 0 | 0 | 1 | 1 | 0 | 0
2003-07-21 | 0 | 1 | 1 | 0 | 0 | 0 | 0 | 0 | 0 | 0 | 1 | 0
2003-07-22 | 0 | 1 | 0 | 1 | 0 | 0 | 0 | 0 | 0 | 0 | 1 | 1
2003-07-23 | 0 | 1 | 0 | 0 | 1 | 0 | 0 | 0 | 0 | 0 | 1 | 1
2003-07-24 | 0 | 1 | 0 | 0 | 0 | 1 | 0 | 0 | 0 | 0 | 1 | 1
2003-07-25 | 0 | 1 | 0 | 0 | 0 | 0 | 1 | 0 | 0 | 0 | 1 | 0
2003-07-26 | 0 | 1 | 0 | 0 | 0 | 0 | 0 | 1 | 0 | 1 | 0 | 0
2003-07-27 | 0 | 1 | 0 | 0 | 0 | 0 | 0 | 0 | 1 | 1 | 0 | 0
2003-07-28 | 0 | 1 | 1 | 0 | 0 | 0 | 0 | 0 | 0 | 0 | 1 | 0
2003-07-29 | 0 | 1 | 0 | 1 | 0 | 0 | 0 | 0 | 0 | 0 | 1 | 1
2003-07-30 | 0 | 1 | 0 | 0 | 1 | 0 | 0 | 0 | 0 | 0 | 1 | 1
2003-07-31 | 0 | 1 | 0 | 0 | 0 | 1 | 0 | 0 | 0 | 0 | 1 | 1
2003-08-01 | 0 | 1 | 0 | 0 | 0 | 0 | 1 | 0 | 0 | 0 | 1 | 0
2003-08-02 | 0 | 1 | 0 | 0 | 0 | 0 | 0 | 1 | 0 | 1 | 0 | 0
2003-08-03 | 0 | 1 | 0 | 0 | 0 | 0 | 0 | 0 | 1 | 1 | 0 | 0
2003-08-04 | 0 | 1 | 1 | 0 | 0 | 0 | 0 | 0 | 0 | 0 | 1 | 0
2003-08-05 | 0 | 1 | 0 | 1 | 0 | 0 | 0 | 0 | 0 | 0 | 1 | 1
2003-08-06 | 0 | 1 | 0 | 0 | 1 | 0 | 0 | 0 | 0 | 0 | 1 | 1
2003-08-07 | 0 | 1 | 0 | 0 | 0 | 1 | 0 | 0 | 0 | 0 | 1 | 1
2003-08-08 | 0 | 1 | 0 | 0 | 0 | 0 | 1 | 0 | 0 | 0 | 1 | 0
2003-08-09 | 0 | 1 | 0 | 0 | 0 | 0 | 0 | 1 | 0 | 1 | 0 | 0
2003-08-10 | 0 | 1 | 0 | 0 | 0 | 0 | 0 | 0 | 1 | 1 | 0 | 0
2003-08-11 | 0 | 1 | 1 | 0 | 0 | 0 | 0 | 0 | 0 | 0 | 1 | 0
2003-08-12 | 0 | 1 | 0 | 1 | 0 | 0 | 0 | 0 | 0 | 0 | 1 | 1
2003-08-13 | 0 | 1 | 0 | 0 | 1 | 0 | 0 | 0 | 0 | 0 | 1 | 1
2003-08-14 | 0 | 1 | 0 | 0 | 0 | 1 | 0 | 0 | 0 | 0 | 1 | 1
2003-08-15 | 0 | 1 | 0 | 0 | 0 | 0 | 1 | 0 | 0 | 0 | 1 | 0
2003-08-16 | 0 | 1 | 0 | 0 | 0 | 0 | 0 | 1 | 0 | 1 | 0 | 0
2003-08-17 | 0 | 1 | 0 | 0 | 0 | 0 | 0 | 0 | 1 | 1 | 0 | 0
2003-08-18 | 0 | 1 | 1 | 0 | 0 | 0 | 0 | 0 | 0 | 0 | 1 | 0
2003-08-19 | 0 | 1 | 0 | 1 | 0 | 0 | 0 | 0 | 0 | 0 | 1 | 1
2003-08-20 | 0 | 1 | 0 | 0 | 1 | 0 | 0 | 0 | 0 | 0 | 1 | 1
2003-08-21 | 0 | 1 | 0 | 0 | 0 | 1 | 0 | 0 | 0 | 0 | 1 | 1
2003-08-22 | 0 | 1 | 0 | 0 | 0 | 0 | 1 | 0 | 0 | 0 | 1 | 0
2003-08-23 | 0 | 1 | 0 | 0 | 0 | 0 | 0 | 1 | 0 | 1 | 0 | 0
2003-08-24 | 0 | 1 | 0 | 0 | 0 | 0 | 0 | 0 | 1 | 1 | 0 | 0
2003-08-25 | 0 | 1 | 1 | 0 | 0 | 0 | 0 | 0 | 0 | 0 | 1 | 0
2003-08-26 | 0 | 1 | 0 | 1 | 0 | 0 | 0 | 0 | 0 | 0 | 1 | 1
2003-08-27 | 0 | 1 | 0 | 0 | 1 | 0 | 0 | 0 | 0 | 0 | 1 | 1
2003-08-28 | 0 | 1 | 0 | 0 | 0 | 1 | 0 | 0 | 0 | 0 | 1 | 1
2003-08-29 | 0 | 1 | 0 | 0 | 0 | 0 | 1 | 0 | 0 | 0 | 1 | 0
2003-08-30 | 0 | 1 | 0 | 0 | 0 | 0 | 0 | 1 | 0 | 1 | 0 | 0
2003-08-31 | 0 | 1 | 0 | 0 | 0 | 0 | 0 | 0 | 1 | 1 | 0 | 0
2003-09-01 | 0 | 1 | 1 | 0 | 0 | 0 | 0 | 0 | 0 | 1 | 0 | 0
2003-09-02 | 0 | 1 | 0 | 1 | 0 | 0 | 0 | 0 | 0 | 0 | 1 | 1
2003-09-03 | 0 | 1 | 0 | 0 | 1 | 0 | 0 | 0 | 0 | 0 | 1 | 1
2003-09-04 | 0 | 1 | 0 | 0 | 0 | 1 | 0 | 0 | 0 | 0 | 1 | 1
2003-09-05 | 0 | 1 | 0 | 0 | 0 | 0 | 1 | 0 | 0 | 0 | 1 | 0
2003-09-06 | 0 | 1 | 0 | 0 | 0 | 0 | 0 | 1 | 0 | 1 | 0 | 0
2003-09-07 | 0 | 1 | 0 | 0 | 0 | 0 | 0 | 0 | 1 | 1 | 0 | 0
2003-09-08 | 0 | 1 | 1 | 0 | 0 | 0 | 0 | 0 | 0 | 0 | 1 | 0
2003-09-09 | 0 | 1 | 0 | 1 | 0 | 0 | 0 | 0 | 0 | 0 | 1 | 1
2003-09-10 | 0 | 1 | 0 | 0 | 1 | 0 | 0 | 0 | 0 | 0 | 1 | 1
2003-09-11 | 0 | 1 | 0 | 0 | 0 | 1 | 0 | 0 | 0 | 0 | 1 | 1
2003-09-12 | 0 | 1 | 0 | 0 | 0 | 0 | 1 | 0 | 0 | 0 | 1 | 0
2003-09-13 | 0 | 1 | 0 | 0 | 0 | 0 | 0 | 1 | 0 | 1 | 0 | 0
2003-09-14 | 0 | 1 | 0 | 0 | 0 | 0 | 0 | 0 | 1 | 1 | 0 | 0
2003-09-15 | 0 | 1 | 1 | 0 | 0 | 0 | 0 | 0 | 0 | 0 | 1 | 0
2003-09-16 | 0 | 1 | 0 | 1 | 0 | 0 | 0 | 0 | 0 | 0 | 1 | 1
2003-09-17 | 0 | 1 | 0 | 0 | 1 | 0 | 0 | 0 | 0 | 0 | 1 | 1
2003-09-18 | 0 | 1 | 0 | 0 | 0 | 1 | 0 | 0 | 0 | 0 | 1 | 1
2003-09-19 | 0 | 1 | 0 | 0 | 0 | 0 | 1 | 0 | 0 | 0 | 1 | 0
2003-09-20 | 0 | 1 | 0 | 0 | 0 | 0 | 0 | 1 | 0 | 1 | 0 | 0
2003-09-21 | 0 | 1 | 0 | 0 | 0 | 0 | 0 | 0 | 1 | 1 | 0 | 0
2003-09-22 | 0 | 1 | 1 | 0 | 0 | 0 | 0 | 0 | 0 | 0 | 1 | 0
2003-09-23 | 0 | 1 | 0 | 1 | 0 | 0 | 0 | 0 | 0 | 0 | 1 | 1
2003-09-24 | 0 | 1 | 0 | 0 | 1 | 0 | 0 | 0 | 0 | 0 | 1 | 1
2003-09-25 | 0 | 1 | 0 | 0 | 0 | 1 | 0 | 0 | 0 | 0 | 1 | 1
2003-09-26 | 0 | 1 | 0 | 0 | 0 | 0 | 1 | 0 | 0 | 0 | 1 | 0
2003-09-27 | 0 | 1 | 0 | 0 | 0 | 0 | 0 | 1 | 0 | 1 | 0 | 0
2003-09-28 | 0 | 1 | 0 | 0 | 0 | 0 | 0 | 0 | 1 | 1 | 0 | 0
2003-09-29 | 0 | 1 | 1 | 0 | 0 | 0 | 0 | 0 | 0 | 0 | 1 | 0
2003-09-30 | 0 | 1 | 0 | 1 | 0 | 0 | 0 | 0 | 0 | 0 | 1 | 1
2003-10-01 | 0 | 0 | 0 | 0 | 1 | 0 | 0 | 0 | 0 | 0 | 1 | 1
2003-10-02 | 0 | 0 | 0 | 0 | 0 | 1 | 0 | 0 | 0 | 0 | 1 | 1
2003-10-03 | 0 | 0 | 0 | 0 | 0 | 0 | 1 | 0 | 0 | 0 | 1 | 0
2003-10-04 | 0 | 0 | 0 | 0 | 0 | 0 | 0 | 1 | 0 | 1 | 0 | 0
2003-10-05 | 0 | 0 | 0 | 0 | 0 | 0 | 0 | 0 | 1 | 1 | 0 | 0
2003-10-06 | 0 | 0 | 1 | 0 | 0 | 0 | 0 | 0 | 0 | 0 | 1 | 0
2003-10-07 | 0 | 0 | 0 | 1 | 0 | 0 | 0 | 0 | 0 | 0 | 1 | 1
2003-10-08 | 0 | 0 | 0 | 0 | 1 | 0 | 0 | 0 | 0 | 0 | 1 | 1
2003-10-09 | 0 | 0 | 0 | 0 | 0 | 1 | 0 | 0 | 0 | 0 | 1 | 1
2003-10-10 | 0 | 0 | 0 | 0 | 0 | 0 | 1 | 0 | 0 | 0 | 1 | 0
2003-10-11 | 0 | 0 | 0 | 0 | 0 | 0 | 0 | 1 | 0 | 1 | 0 | 0
2003-10-12 | 0 | 0 | 0 | 0 | 0 | 0 | 0 | 0 | 1 | 1 | 0 | 0
2003-10-13 | 0 | 0 | 1 | 0 | 0 | 0 | 0 | 0 | 0 | 0 | 1 | 0
2003-10-14 | 0 | 0 | 0 | 1 | 0 | 0 | 0 | 0 | 0 | 0 | 1 | 1
2003-10-15 | 0 | 0 | 0 | 0 | 1 | 0 | 0 | 0 | 0 | 0 | 1 | 1
2003-10-16 | 0 | 0 | 0 | 0 | 0 | 1 | 0 | 0 | 0 | 0 | 1 | 1
2003-10-17 | 0 | 0 | 0 | 0 | 0 | 0 | 1 | 0 | 0 | 0 | 1 | 0
2003-10-18 | 0 | 0 | 0 | 0 | 0 | 0 | 0 | 1 | 0 | 1 | 0 | 0
2003-10-19 | 0 | 0 | 0 | 0 | 0 | 0 | 0 | 0 | 1 | 1 | 0 | 0
2003-10-20 | 0 | 0 | 1 | 0 | 0 | 0 | 0 | 0 | 0 | 0 | 1 | 0
2003-10-21 | 0 | 0 | 0 | 1 | 0 | 0 | 0 | 0 | 0 | 0 | 1 | 1
2003-10-22 | 0 | 0 | 0 | 0 | 1 | 0 | 0 | 0 | 0 | 0 | 1 | 1
2003-10-23 | 0 | 0 | 0 | 0 | 0 | 1 | 0 | 0 | 0 | 0 | 1 | 1
2003-10-24 | 0 | 0 | 0 | 0 | 0 | 0 | 1 | 0 | 0 | 0 | 1 | 0
2003-10-25 | 0 | 0 | 0 | 0 | 0 | 0 | 0 | 1 | 0 | 1 | 0 | 0
2003-10-26 | 0 | 0 | 0 | 0 | 0 | 0 | 0 | 0 | 1 | 1 | 0 | 0
2003-10-27 | 0 | 0 | 1 | 0 | 0 | 0 | 0 | 0 | 0 | 0 | 1 | 0
2003-10-28 | 0 | 0 | 0 | 1 | 0 | 0 | 0 | 0 | 0 | 0 | 1 | 1
2003-10-29 | 0 | 0 | 0 | 0 | 1 | 0 | 0 | 0 | 0 | 0 | 1 | 1
2003-10-30 | 0 | 0 | 0 | 0 | 0 | 1 | 0 | 0 | 0 | 0 | 1 | 1
2003-10-31 | 0 | 0 | 0 | 0 | 0 | 0 | 1 | 0 | 0 | 0 | 1 | 0
2003-11-01 | 0 | 0 | 0 | 0 | 0 | 0 | 0 | 1 | 0 | 1 | 0 | 0
2003-11-02 | 0 | 0 | 0 | 0 | 0 | 0 | 0 | 0 | 1 | 1 | 0 | 0
2003-11-03 | 0 | 0 | 1 | 0 | 0 | 0 | 0 | 0 | 0 | 0 | 1 | 0
2003-11-04 | 0 | 0 | 0 | 1 | 0 | 0 | 0 | 0 | 0 | 0 | 1 | 1
2003-11-05 | 0 | 0 | 0 | 0 | 1 | 0 | 0 | 0 | 0 | 0 | 1 | 1
2003-11-06 | 0 | 0 | 0 | 0 | 0 | 1 | 0 | 0 | 0 | 0 | 1 | 1
2003-11-07 | 0 | 0 | 0 | 0 | 0 | 0 | 1 | 0 | 0 | 0 | 1 | 0
2003-11-08 | 0 | 0 | 0 | 0 | 0 | 0 | 0 | 1 | 0 | 1 | 0 | 0
2003-11-09 | 0 | 0 | 0 | 0 | 0 | 0 | 0 | 0 | 1 | 1 | 0 | 0
2003-11-10 | 0 | 0 | 1 | 0 | 0 | 0 | 0 | 0 | 0 | 0 | 1 | 0
2003-11-11 | 0 | 0 | 0 | 1 | 0 | 0 | 0 | 0 | 0 | 0 | 1 | 1
2003-11-12 | 0 | 0 | 0 | 0 | 1 | 0 | 0 | 0 | 0 | 0 | 1 | 1
2003-11-13 | 0 | 0 | 0 | 0 | 0 | 1 | 0 | 0 | 0 | 0 | 1 | 1
2003-11-14 | 0 | 0 | 0 | 0 | 0 | 0 | 1 | 0 | 0 | 0 | 1 | 0
2003-11-15 | 0 | 0 | 0 | 0 | 0 | 0 | 0 | 1 | 0 | 1 | 0 | 0
2003-11-16 | 0 | 0 | 0 | 0 | 0 | 0 | 0 | 0 | 1 | 1 | 0 | 0
2003-11-17 | 0 | 0 | 1 | 0 | 0 | 0 | 0 | 0 | 0 | 0 | 1 | 0
2003-11-18 | 0 | 0 | 0 | 1 | 0 | 0 | 0 | 0 | 0 | 0 | 1 | 1
2003-11-19 | 0 | 0 | 0 | 0 | 1 | 0 | 0 | 0 | 0 | 0 | 1 | 1
2003-11-20 | 0 | 0 | 0 | 0 | 0 | 1 | 0 | 0 | 0 | 0 | 1 | 1
2003-11-21 | 0 | 0 | 0 | 0 | 0 | 0 | 1 | 0 | 0 | 0 | 1 | 0
2003-11-22 | 0 | 0 | 0 | 0 | 0 | 0 | 0 | 1 | 0 | 1 | 0 | 0
2003-11-23 | 0 | 0 | 0 | 0 | 0 | 0 | 0 | 0 | 1 | 1 | 0 | 0
2003-11-24 | 0 | 0 | 1 | 0 | 0 | 0 | 0 | 0 | 0 | 0 | 1 | 0
2003-11-25 | 0 | 0 | 0 | 1 | 0 | 0 | 0 | 0 | 0 | 0 | 1 | 1
2003-11-26 | 0 | 0 | 0 | 0 | 1 | 0 | 0 | 0 | 0 | 0 | 1 | 1
2003-11-27 | 0 | 0 | 0 | 0 | 0 | 1 | 0 | 0 | 0 | 1 | 0 | 1
2003-11-28 | 0 | 0 | 0 | 0 | 0 | 0 | 1 | 0 | 0 | 1 | 0 | 0
2003-11-29 | 0 | 0 | 0 | 0 | 0 | 0 | 0 | 1 | 0 | 1 | 0 | 0
2003-11-30 | 0 | 0 | 0 | 0 | 0 | 0 | 0 | 0 | 1 | 1 | 0 | 0
2003-12-01 | 1 | 0 | 1 | 0 | 0 | 0 | 0 | 0 | 0 | 0 | 1 | 0
2003-12-02 | 1 | 0 | 0 | 1 | 0 | 0 | 0 | 0 | 0 | 0 | 1 | 1
2003-12-03 | 1 | 0 | 0 | 0 | 1 | 0 | 0 | 0 | 0 | 0 | 1 | 1
2003-12-04 | 1 | 0 | 0 | 0 | 0 | 1 | 0 | 0 | 0 | 0 | 1 | 1
2003-12-05 | 1 | 0 | 0 | 0 | 0 | 0 | 1 | 0 | 0 | 0 | 1 | 0
2003-12-06 | 1 | 0 | 0 | 0 | 0 | 0 | 0 | 1 | 0 | 1 | 0 | 0
2003-12-07 | 1 | 0 | 0 | 0 | 0 | 0 | 0 | 0 | 1 | 1 | 0 | 0
2003-12-08 | 1 | 0 | 1 | 0 | 0 | 0 | 0 | 0 | 0 | 0 | 1 | 0
2003-12-09 | 1 | 0 | 0 | 1 | 0 | 0 | 0 | 0 | 0 | 0 | 1 | 1
2003-12-10 | 1 | 0 | 0 | 0 | 1 | 0 | 0 | 0 | 0 | 0 | 1 | 1
2003-12-11 | 1 | 0 | 0 | 0 | 0 | 1 | 0 | 0 | 0 | 0 | 1 | 1
2003-12-12 | 1 | 0 | 0 | 0 | 0 | 0 | 1 | 0 | 0 | 0 | 1 | 0
2003-12-13 | 1 | 0 | 0 | 0 | 0 | 0 | 0 | 1 | 0 | 1 | 0 | 0
2003-12-14 | 1 | 0 | 0 | 0 | 0 | 0 | 0 | 0 | 1 | 1 | 0 | 0
2003-12-15 | 1 | 0 | 1 | 0 | 0 | 0 | 0 | 0 | 0 | 0 | 1 | 0
2003-12-16 | 1 | 0 | 0 | 1 | 0 | 0 | 0 | 0 | 0 | 0 | 1 | 1
2003-12-17 | 1 | 0 | 0 | 0 | 1 | 0 | 0 | 0 | 0 | 0 | 1 | 1
2003-12-18 | 1 | 0 | 0 | 0 | 0 | 1 | 0 | 0 | 0 | 0 | 1 | 1
2003-12-19 | 1 | 0 | 0 | 0 | 0 | 0 | 1 | 0 | 0 | 0 | 1 | 0
2003-12-20 | 1 | 0 | 0 | 0 | 0 | 0 | 0 | 1 | 0 | 1 | 0 | 0
2003-12-21 | 1 | 0 | 0 | 0 | 0 | 0 | 0 | 0 | 1 | 1 | 0 | 0
2003-12-22 | 1 | 0 | 1 | 0 | 0 | 0 | 0 | 0 | 0 | 0 | 1 | 0
2003-12-23 | 1 | 0 | 0 | 1 | 0 | 0 | 0 | 0 | 0 | 0 | 1 | 1
2003-12-24 | 1 | 0 | 0 | 0 | 1 | 0 | 0 | 0 | 0 | 0 | 1 | 1
2003-12-25 | 1 | 0 | 0 | 0 | 0 | 1 | 0 | 0 | 0 | 1 | 0 | 1
2003-12-26 | 1 | 0 | 0 | 0 | 0 | 0 | 1 | 0 | 0 | 0 | 1 | 0
2003-12-27 | 1 | 0 | 0 | 0 | 0 | 0 | 0 | 1 | 0 | 1 | 0 | 0
2003-12-28 | 1 | 0 | 0 | 0 | 0 | 0 | 0 | 0 | 1 | 1 | 0 | 0
2003-12-29 | 1 | 0 | 1 | 0 | 0 | 0 | 0 | 0 | 0 | 0 | 1 | 0
2003-12-30 | 1 | 0 | 0 | 1 | 0 | 0 | 0 | 0 | 0 | 0 | 1 | 1
2003-12-31 | 1 | 0 | 0 | 0 | 1 | 0 | 0 | 0 | 0 | 0 | 1 | 1
2004-01-01 | 1 | 0 | 0 | 0 | 0 | 1 | 0 | 0 | 0 | 1 | 0 | 1
2004-01-02 | 1 | 0 | 0 | 0 | 0 | 0 | 1 | 0 | 0 | 0 | 1 | 0
2004-01-03 | 1 | 0 | 0 | 0 | 0 | 0 | 0 | 1 | 0 | 1 | 0 | 0
2004-01-04 | 1 | 0 | 0 | 0 | 0 | 0 | 0 | 0 | 1 | 1 | 0 | 0
2004-01-05 | 1 | 0 | 1 | 0 | 0 | 0 | 0 | 0 | 0 | 0 | 1 | 0
2004-01-06 | 1 | 0 | 0 | 1 | 0 | 0 | 0 | 0 | 0 | 0 | 1 | 1
2004-01-07 | 1 | 0 | 0 | 0 | 1 | 0 | 0 | 0 | 0 | 0 | 1 | 1
2004-01-08 | 1 | 0 | 0 | 0 | 0 | 1 | 0 | 0 | 0 | 0 | 1 | 1
2004-01-09 | 1 | 0 | 0 | 0 | 0 | 0 | 1 | 0 | 0 | 0 | 1 | 0
2004-01-10 | 1 | 0 | 0 | 0 | 0 | 0 | 0 | 1 | 0 | 1 | 0 | 0
2004-01-11 | 1 | 0 | 0 | 0 | 0 | 0 | 0 | 0 | 1 | 1 | 0 | 0
2004-01-12 | 1 | 0 | 1 | 0 | 0 | 0 | 0 | 0 | 0 | 0 | 1 | 0
2004-01-13 | 1 | 0 | 0 | 1 | 0 | 0 | 0 | 0 | 0 | 0 | 1 | 1
2004-01-14 | 1 | 0 | 0 | 0 | 1 | 0 | 0 | 0 | 0 | 0 | 1 | 1
2004-01-15 | 1 | 0 | 0 | 0 | 0 | 1 | 0 | 0 | 0 | 0 | 1 | 1
2004-01-16 | 1 | 0 | 0 | 0 | 0 | 0 | 1 | 0 | 0 | 0 | 1 | 0
2004-01-17 | 1 | 0 | 0 | 0 | 0 | 0 | 0 | 1 | 0 | 1 | 0 | 0
2004-01-18 | 1 | 0 | 0 | 0 | 0 | 0 | 0 | 0 | 1 | 1 | 0 | 0
2004-01-19 | 1 | 0 | 1 | 0 | 0 | 0 | 0 | 0 | 0 | 0 | 1 | 0
2004-01-20 | 1 | 0 | 0 | 1 | 0 | 0 | 0 | 0 | 0 | 0 | 1 | 1
2004-01-21 | 1 | 0 | 0 | 0 | 1 | 0 | 0 | 0 | 0 | 0 | 1 | 1
2004-01-22 | 1 | 0 | 0 | 0 | 0 | 1 | 0 | 0 | 0 | 0 | 1 | 1
2004-01-23 | 1 | 0 | 0 | 0 | 0 | 0 | 1 | 0 | 0 | 0 | 1 | 0
2004-01-24 | 1 | 0 | 0 | 0 | 0 | 0 | 0 | 1 | 0 | 1 | 0 | 0
2004-01-25 | 1 | 0 | 0 | 0 | 0 | 0 | 0 | 0 | 1 | 1 | 0 | 0
2004-01-26 | 1 | 0 | 1 | 0 | 0 | 0 | 0 | 0 | 0 | 0 | 1 | 0
2004-01-27 | 1 | 0 | 0 | 1 | 0 | 0 | 0 | 0 | 0 | 0 | 1 | 1
2004-01-28 | 1 | 0 | 0 | 0 | 1 | 0 | 0 | 0 | 0 | 0 | 1 | 1
2004-01-29 | 1 | 0 | 0 | 0 | 0 | 1 | 0 | 0 | 0 | 0 | 1 | 1
2004-01-30 | 1 | 0 | 0 | 0 | 0 | 0 | 1 | 0 | 0 | 0 | 1 | 0
2004-01-31 | 1 | 0 | 0 | 0 | 0 | 0 | 0 | 1 | 0 | 1 | 0 | 0
2004-02-01 | 1 | 0 | 0 | 0 | 0 | 0 | 0 | 0 | 1 | 1 | 0 | 0
2004-02-02 | 1 | 0 | 1 | 0 | 0 | 0 | 0 | 0 | 0 | 0 | 1 | 0
2004-02-03 | 1 | 0 | 0 | 1 | 0 | 0 | 0 | 0 | 0 | 0 | 1 | 1
2004-02-04 | 1 | 0 | 0 | 0 | 1 | 0 | 0 | 0 | 0 | 0 | 1 | 1
2004-02-05 | 1 | 0 | 0 | 0 | 0 | 1 | 0 | 0 | 0 | 0 | 1 | 1
2004-02-06 | 1 | 0 | 0 | 0 | 0 | 0 | 1 | 0 | 0 | 0 | 1 | 0
2004-02-07 | 1 | 0 | 0 | 0 | 0 | 0 | 0 | 1 | 0 | 1 | 0 | 0
2004-02-08 | 1 | 0 | 0 | 0 | 0 | 0 | 0 | 0 | 1 | 1 | 0 | 0
2004-02-09 | 1 | 0 | 1 | 0 | 0 | 0 | 0 | 0 | 0 | 0 | 1 | 0
2004-02-10 | 1 | 0 | 0 | 1 | 0 | 0 | 0 | 0 | 0 | 0 | 1 | 1
2004-02-11 | 1 | 0 | 0 | 0 | 1 | 0 | 0 | 0 | 0 | 0 | 1 | 1
2004-02-12 | 1 | 0 | 0 | 0 | 0 | 1 | 0 | 0 | 0 | 0 | 1 | 1
2004-02-13 | 1 | 0 | 0 | 0 | 0 | 0 | 1 | 0 | 0 | 0 | 1 | 0
2004-02-14 | 1 | 0 | 0 | 0 | 0 | 0 | 0 | 1 | 0 | 1 | 0 | 0
2004-02-15 | 1 | 0 | 0 | 0 | 0 | 0 | 0 | 0 | 1 | 1 | 0 | 0
2004-02-16 | 1 | 0 | 1 | 0 | 0 | 0 | 0 | 0 | 0 | 1 | 0 | 0
2004-02-17 | 1 | 0 | 0 | 1 | 0 | 0 | 0 | 0 | 0 | 0 | 1 | 1
2004-02-18 | 1 | 0 | 0 | 0 | 1 | 0 | 0 | 0 | 0 | 0 | 1 | 1
2004-02-19 | 1 | 0 | 0 | 0 | 0 | 1 | 0 | 0 | 0 | 0 | 1 | 1
2004-02-20 | 1 | 0 | 0 | 0 | 0 | 0 | 1 | 0 | 0 | 0 | 1 | 0
2004-02-21 | 1 | 0 | 0 | 0 | 0 | 0 | 0 | 1 | 0 | 1 | 0 | 0
2004-02-22 | 1 | 0 | 0 | 0 | 0 | 0 | 0 | 0 | 1 | 1 | 0 | 0
2004-02-23 | 1 | 0 | 1 | 0 | 0 | 0 | 0 | 0 | 0 | 0 | 1 | 0
2004-02-24 | 1 | 0 | 0 | 1 | 0 | 0 | 0 | 0 | 0 | 0 | 1 | 1
2004-02-25 | 1 | 0 | 0 | 0 | 1 | 0 | 0 | 0 | 0 | 0 | 1 | 1
2004-02-26 | 1 | 0 | 0 | 0 | 0 | 1 | 0 | 0 | 0 | 0 | 1 | 1
2004-02-27 | 1 | 0 | 0 | 0 | 0 | 0 | 1 | 0 | 0 | 0 | 1 | 0
2004-02-28 | 1 | 0 | 0 | 0 | 0 | 0 | 0 | 1 | 0 | 1 | 0 | 0
2004-02-29 | 1 | 0 | 0 | 0 | 0 | 0 | 0 | 0 | 1 | 1 | 0 | 0
2004-03-01 | 0 | 0 | 1 | 0 | 0 | 0 | 0 | 0 | 0 | 0 | 1 | 0
2004-03-02 | 0 | 0 | 0 | 1 | 0 | 0 | 0 | 0 | 0 | 0 | 1 | 1
2004-03-03 | 0 | 0 | 0 | 0 | 1 | 0 | 0 | 0 | 0 | 0 | 1 | 1
2004-03-04 | 0 | 0 | 0 | 0 | 0 | 1 | 0 | 0 | 0 | 0 | 1 | 1
2004-03-05 | 0 | 0 | 0 | 0 | 0 | 0 | 1 | 0 | 0 | 0 | 1 | 0
2004-03-06 | 0 | 0 | 0 | 0 | 0 | 0 | 0 | 1 | 0 | 1 | 0 | 0
2004-03-07 | 0 | 0 | 0 | 0 | 0 | 0 | 0 | 0 | 1 | 1 | 0 | 0
2004-03-08 | 0 | 0 | 1 | 0 | 0 | 0 | 0 | 0 | 0 | 0 | 1 | 0
2004-03-09 | 0 | 0 | 0 | 1 | 0 | 0 | 0 | 0 | 0 | 0 | 1 | 1
2004-03-10 | 0 | 0 | 0 | 0 | 1 | 0 | 0 | 0 | 0 | 0 | 1 | 1
2004-03-11 | 0 | 0 | 0 | 0 | 0 | 1 | 0 | 0 | 0 | 0 | 1 | 1
2004-03-12 | 0 | 0 | 0 | 0 | 0 | 0 | 1 | 0 | 0 | 0 | 1 | 0
2004-03-13 | 0 | 0 | 0 | 0 | 0 | 0 | 0 | 1 | 0 | 1 | 0 | 0
2004-03-14 | 0 | 0 | 0 | 0 | 0 | 0 | 0 | 0 | 1 | 1 | 0 | 0
2004-03-15 | 0 | 0 | 1 | 0 | 0 | 0 | 0 | 0 | 0 | 0 | 1 | 0
2004-03-16 | 0 | 0 | 0 | 1 | 0 | 0 | 0 | 0 | 0 | 0 | 1 | 1
2004-03-17 | 0 | 0 | 0 | 0 | 1 | 0 | 0 | 0 | 0 | 0 | 1 | 1
2004-03-18 | 0 | 0 | 0 | 0 | 0 | 1 | 0 | 0 | 0 | 0 | 1 | 1
2004-03-19 | 0 | 0 | 0 | 0 | 0 | 0 | 1 | 0 | 0 | 0 | 1 | 0
2004-03-20 | 0 | 0 | 0 | 0 | 0 | 0 | 0 | 1 | 0 | 1 | 0 | 0
2004-03-21 | 0 | 0 | 0 | 0 | 0 | 0 | 0 | 0 | 1 | 1 | 0 | 0
2004-03-22 | 0 | 0 | 1 | 0 | 0 | 0 | 0 | 0 | 0 | 0 | 1 | 0
2004-03-23 | 0 | 0 | 0 | 1 | 0 | 0 | 0 | 0 | 0 | 0 | 1 | 1
2004-03-24 | 0 | 0 | 0 | 0 | 1 | 0 | 0 | 0 | 0 | 0 | 1 | 1
2004-03-25 | 0 | 0 | 0 | 0 | 0 | 1 | 0 | 0 | 0 | 0 | 1 | 1
2004-03-26 | 0 | 0 | 0 | 0 | 0 | 0 | 1 | 0 | 0 | 0 | 1 | 0
2004-03-27 | 0 | 0 | 0 | 0 | 0 | 0 | 0 | 1 | 0 | 1 | 0 | 0
2004-03-28 | 0 | 0 | 0 | 0 | 0 | 0 | 0 | 0 | 1 | 1 | 0 | 0
2004-03-29 | 0 | 0 | 1 | 0 | 0 | 0 | 0 | 0 | 0 | 0 | 1 | 0
2004-03-30 | 0 | 0 | 0 | 1 | 0 | 0 | 0 | 0 | 0 | 0 | 1 | 1
2004-03-31 | 0 | 0 | 0 | 0 | 1 | 0 | 0 | 0 | 0 | 0 | 1 | 1
2004-04-01 | 0 | 0 | 0 | 0 | 0 | 1 | 0 | 0 | 0 | 0 | 1 | 1
2004-04-02 | 0 | 0 | 0 | 0 | 0 | 0 | 1 | 0 | 0 | 0 | 1 | 0
2004-04-03 | 0 | 0 | 0 | 0 | 0 | 0 | 0 | 1 | 0 | 1 | 0 | 0
2004-04-04 | 0 | 0 | 0 | 0 | 0 | 0 | 0 | 0 | 1 | 1 | 0 | 0
2004-04-05 | 0 | 0 | 1 | 0 | 0 | 0 | 0 | 0 | 0 | 0 | 1 | 0
2004-04-06 | 0 | 0 | 0 | 1 | 0 | 0 | 0 | 0 | 0 | 0 | 1 | 1
2004-04-07 | 0 | 0 | 0 | 0 | 1 | 0 | 0 | 0 | 0 | 0 | 1 | 1
2004-04-08 | 0 | 0 | 0 | 0 | 0 | 1 | 0 | 0 | 0 | 0 | 1 | 1
2004-04-09 | 0 | 0 | 0 | 0 | 0 | 0 | 1 | 0 | 0 | 0 | 1 | 0
2004-04-10 | 0 | 0 | 0 | 0 | 0 | 0 | 0 | 1 | 0 | 1 | 0 | 0
2004-04-11 | 0 | 0 | 0 | 0 | 0 | 0 | 0 | 0 | 1 | 1 | 0 | 0
2004-04-12 | 0 | 0 | 1 | 0 | 0 | 0 | 0 | 0 | 0 | 0 | 1 | 0
2004-04-13 | 0 | 0 | 0 | 1 | 0 | 0 | 0 | 0 | 0 | 0 | 1 | 1
2004-04-14 | 0 | 0 | 0 | 0 | 1 | 0 | 0 | 0 | 0 | 0 | 1 | 1
2004-04-15 | 0 | 0 | 0 | 0 | 0 | 1 | 0 | 0 | 0 | 0 | 1 | 1
2004-04-16 | 0 | 0 | 0 | 0 | 0 | 0 | 1 | 0 | 0 | 0 | 1 | 0
2004-04-17 | 0 | 0 | 0 | 0 | 0 | 0 | 0 | 1 | 0 | 1 | 0 | 0
2004-04-18 | 0 | 0 | 0 | 0 | 0 | 0 | 0 | 0 | 1 | 1 | 0 | 0
2004-04-19 | 0 | 0 | 1 | 0 | 0 | 0 | 0 | 0 | 0 | 0 | 1 | 0
2004-04-20 | 0 | 0 | 0 | 1 | 0 | 0 | 0 | 0 | 0 | 0 | 1 | 1
2004-04-21 | 0 | 0 | 0 | 0 | 1 | 0 | 0 | 0 | 0 | 0 | 1 | 1
2004-04-22 | 0 | 0 | 0 | 0 | 0 | 1 | 0 | 0 | 0 | 0 | 1 | 1
2004-04-23 | 0 | 0 | 0 | 0 | 0 | 0 | 1 | 0 | 0 | 0 | 1 | 0
2004-04-24 | 0 | 0 | 0 | 0 | 0 | 0 | 0 | 1 | 0 | 1 | 0 | 0
2004-04-25 | 0 | 0 | 0 | 0 | 0 | 0 | 0 | 0 | 1 | 1 | 0 | 0
2004-04-26 | 0 | 0 | 1 | 0 | 0 | 0 | 0 | 0 | 0 | 0 | 1 | 0
2004-04-27 | 0 | 0 | 0 | 1 | 0 | 0 | 0 | 0 | 0 | 0 | 1 | 1
2004-04-28 | 0 | 0 | 0 | 0 | 1 | 0 | 0 | 0 | 0 | 0 | 1 | 1
2004-04-29 | 0 | 0 | 0 | 0 | 0 | 1 | 0 | 0 | 0 | 0 | 1 | 1
2004-04-30 | 0 | 0 | 0 | 0 | 0 | 0 | 1 | 0 | 0 | 0 | 1 | 0
2004-05-01 | 0 | 0 | 0 | 0 | 0 | 0 | 0 | 1 | 0 | 1 | 0 | 0
2004-05-02 | 0 | 0 | 0 | 0 | 0 | 0 | 0 | 0 | 1 | 1 | 0 | 0
2004-05-03 | 0 | 0 | 1 | 0 | 0 | 0 | 0 | 0 | 0 | 0 | 1 | 0
2004-05-04 | 0 | 0 | 0 | 1 | 0 | 0 | 0 | 0 | 0 | 0 | 1 | 1
2004-05-05 | 0 | 0 | 0 | 0 | 1 | 0 | 0 | 0 | 0 | 0 | 1 | 1
2004-05-06 | 0 | 0 | 0 | 0 | 0 | 1 | 0 | 0 | 0 | 0 | 1 | 1
2004-05-07 | 0 | 0 | 0 | 0 | 0 | 0 | 1 | 0 | 0 | 0 | 1 | 0
2004-05-08 | 0 | 0 | 0 | 0 | 0 | 0 | 0 | 1 | 0 | 1 | 0 | 0
2004-05-09 | 0 | 0 | 0 | 0 | 0 | 0 | 0 | 0 | 1 | 1 | 0 | 0
2004-05-10 | 0 | 0 | 1 | 0 | 0 | 0 | 0 | 0 | 0 | 0 | 1 | 0
2004-05-11 | 0 | 0 | 0 | 1 | 0 | 0 | 0 | 0 | 0 | 0 | 1 | 1
2004-05-12 | 0 | 0 | 0 | 0 | 1 | 0 | 0 | 0 | 0 | 0 | 1 | 1
2004-05-13 | 0 | 0 | 0 | 0 | 0 | 1 | 0 | 0 | 0 | 0 | 1 | 1
2004-05-14 | 0 | 0 | 0 | 0 | 0 | 0 | 1 | 0 | 0 | 0 | 1 | 0
2004-05-15 | 0 | 0 | 0 | 0 | 0 | 0 | 0 | 1 | 0 | 1 | 0 | 0
2004-05-16 | 0 | 0 | 0 | 0 | 0 | 0 | 0 | 0 | 1 | 1 | 0 | 0
2004-05-17 | 0 | 0 | 1 | 0 | 0 | 0 | 0 | 0 | 0 | 0 | 1 | 0
2004-05-18 | 0 | 0 | 0 | 1 | 0 | 0 | 0 | 0 | 0 | 0 | 1 | 1
2004-05-19 | 0 | 0 | 0 | 0 | 1 | 0 | 0 | 0 | 0 | 0 | 1 | 1
2004-05-20 | 0 | 0 | 0 | 0 | 0 | 1 | 0 | 0 | 0 | 0 | 1 | 1
2004-05-21 | 0 | 0 | 0 | 0 | 0 | 0 | 1 | 0 | 0 | 0 | 1 | 0
2004-05-22 | 0 | 0 | 0 | 0 | 0 | 0 | 0 | 1 | 0 | 1 | 0 | 0
2004-05-23 | 0 | 0 | 0 | 0 | 0 | 0 | 0 | 0 | 1 | 1 | 0 | 0
2004-05-24 | 0 | 0 | 1 | 0 | 0 | 0 | 0 | 0 | 0 | 0 | 1 | 0
2004-05-25 | 0 | 0 | 0 | 1 | 0 | 0 | 0 | 0 | 0 | 0 | 1 | 1
2004-05-26 | 0 | 0 | 0 | 0 | 1 | 0 | 0 | 0 | 0 | 0 | 1 | 1
2004-05-27 | 0 | 0 | 0 | 0 | 0 | 1 | 0 | 0 | 0 | 0 | 1 | 1
2004-05-28 | 0 | 0 | 0 | 0 | 0 | 0 | 1 | 0 | 0 | 0 | 1 | 0
2004-05-29 | 0 | 0 | 0 | 0 | 0 | 0 | 0 | 1 | 0 | 1 | 0 | 0
2004-05-30 | 0 | 0 | 0 | 0 | 0 | 0 | 0 | 0 | 1 | 1 | 0 | 0
2004-05-31 | 0 | 0 | 1 | 0 | 0 | 0 | 0 | 0 | 0 | 1 | 0 | 0
2004-06-01 | 0 | 1 | 0 | 1 | 0 | 0 | 0 | 0 | 0 | 0 | 1 | 1
2004-06-02 | 0 | 1 | 0 | 0 | 1 | 0 | 0 | 0 | 0 | 0 | 1 | 1
2004-06-03 | 0 | 1 | 0 | 0 | 0 | 1 | 0 | 0 | 0 | 0 | 1 | 1
2004-06-04 | 0 | 1 | 0 | 0 | 0 | 0 | 1 | 0 | 0 | 0 | 1 | 0
2004-06-05 | 0 | 1 | 0 | 0 | 0 | 0 | 0 | 1 | 0 | 1 | 0 | 0
2004-06-06 | 0 | 1 | 0 | 0 | 0 | 0 | 0 | 0 | 1 | 1 | 0 | 0
2004-06-07 | 0 | 1 | 1 | 0 | 0 | 0 | 0 | 0 | 0 | 0 | 1 | 0
2004-06-08 | 0 | 1 | 0 | 1 | 0 | 0 | 0 | 0 | 0 | 0 | 1 | 1
2004-06-09 | 0 | 1 | 0 | 0 | 1 | 0 | 0 | 0 | 0 | 0 | 1 | 1
2004-06-10 | 0 | 1 | 0 | 0 | 0 | 1 | 0 | 0 | 0 | 0 | 1 | 1
2004-06-11 | 0 | 1 | 0 | 0 | 0 | 0 | 1 | 0 | 0 | 0 | 1 | 0
2004-06-12 | 0 | 1 | 0 | 0 | 0 | 0 | 0 | 1 | 0 | 1 | 0 | 0
2004-06-13 | 0 | 1 | 0 | 0 | 0 | 0 | 0 | 0 | 1 | 1 | 0 | 0
2004-06-14 | 0 | 1 | 1 | 0 | 0 | 0 | 0 | 0 | 0 | 0 | 1 | 0
2004-06-15 | 0 | 1 | 0 | 1 | 0 | 0 | 0 | 0 | 0 | 0 | 1 | 1
2004-06-16 | 0 | 1 | 0 | 0 | 1 | 0 | 0 | 0 | 0 | 0 | 1 | 1
2004-06-17 | 0 | 1 | 0 | 0 | 0 | 1 | 0 | 0 | 0 | 0 | 1 | 1
2004-06-18 | 0 | 1 | 0 | 0 | 0 | 0 | 1 | 0 | 0 | 0 | 1 | 0
2004-06-19 | 0 | 1 | 0 | 0 | 0 | 0 | 0 | 1 | 0 | 1 | 0 | 0
2004-06-20 | 0 | 1 | 0 | 0 | 0 | 0 | 0 | 0 | 1 | 1 | 0 | 0
2004-06-21 | 0 | 1 | 1 | 0 | 0 | 0 | 0 | 0 | 0 | 0 | 1 | 0
2004-06-22 | 0 | 1 | 0 | 1 | 0 | 0 | 0 | 0 | 0 | 0 | 1 | 1
2004-06-23 | 0 | 1 | 0 | 0 | 1 | 0 | 0 | 0 | 0 | 0 | 1 | 1
2004-06-24 | 0 | 1 | 0 | 0 | 0 | 1 | 0 | 0 | 0 | 0 | 1 | 1
2004-06-25 | 0 | 1 | 0 | 0 | 0 | 0 | 1 | 0 | 0 | 0 | 1 | 0
2004-06-26 | 0 | 1 | 0 | 0 | 0 | 0 | 0 | 1 | 0 | 1 | 0 | 0
2004-06-27 | 0 | 1 | 0 | 0 | 0 | 0 | 0 | 0 | 1 | 1 | 0 | 0
2004-06-28 | 0 | 1 | 1 | 0 | 0 | 0 | 0 | 0 | 0 | 0 | 1 | 0
2004-06-29 | 0 | 1 | 0 | 1 | 0 | 0 | 0 | 0 | 0 | 0 | 1 | 1
2004-06-30 | 0 | 1 | 0 | 0 | 1 | 0 | 0 | 0 | 0 | 0 | 1 | 1
2004-07-01 | 0 | 1 | 0 | 0 | 0 | 1 | 0 | 0 | 0 | 0 | 1 | 1
2004-07-02 | 0 | 1 | 0 | 0 | 0 | 0 | 1 | 0 | 0 | 0 | 1 | 0
2004-07-03 | 0 | 1 | 0 | 0 | 0 | 0 | 0 | 1 | 0 | 1 | 0 | 0
2004-07-04 | 0 | 1 | 0 | 0 | 0 | 0 | 0 | 0 | 1 | 1 | 0 | 0
2004-07-05 | 0 | 1 | 1 | 0 | 0 | 0 | 0 | 0 | 0 | 1 | 0 | 0
2004-07-06 | 0 | 1 | 0 | 1 | 0 | 0 | 0 | 0 | 0 | 0 | 1 | 1
2004-07-07 | 0 | 1 | 0 | 0 | 1 | 0 | 0 | 0 | 0 | 0 | 1 | 1
2004-07-08 | 0 | 1 | 0 | 0 | 0 | 1 | 0 | 0 | 0 | 0 | 1 | 1
2004-07-09 | 0 | 1 | 0 | 0 | 0 | 0 | 1 | 0 | 0 | 0 | 1 | 0
2004-07-10 | 0 | 1 | 0 | 0 | 0 | 0 | 0 | 1 | 0 | 1 | 0 | 0
2004-07-11 | 0 | 1 | 0 | 0 | 0 | 0 | 0 | 0 | 1 | 1 | 0 | 0
2004-07-12 | 0 | 1 | 1 | 0 | 0 | 0 | 0 | 0 | 0 | 0 | 1 | 0
2004-07-13 | 0 | 1 | 0 | 1 | 0 | 0 | 0 | 0 | 0 | 0 | 1 | 1
2004-07-14 | 0 | 1 | 0 | 0 | 1 | 0 | 0 | 0 | 0 | 0 | 1 | 1
2004-07-15 | 0 | 1 | 0 | 0 | 0 | 1 | 0 | 0 | 0 | 0 | 1 | 1
2004-07-16 | 0 | 1 | 0 | 0 | 0 | 0 | 1 | 0 | 0 | 0 | 1 | 0
2004-07-17 | 0 | 1 | 0 | 0 | 0 | 0 | 0 | 1 | 0 | 1 | 0 | 0
2004-07-18 | 0 | 1 | 0 | 0 | 0 | 0 | 0 | 0 | 1 | 1 | 0 | 0
2004-07-19 | 0 | 1 | 1 | 0 | 0 | 0 | 0 | 0 | 0 | 0 | 1 | 0
2004-07-20 | 0 | 1 | 0 | 1 | 0 | 0 | 0 | 0 | 0 | 0 | 1 | 1
2004-07-21 | 0 | 1 | 0 | 0 | 1 | 0 | 0 | 0 | 0 | 0 | 1 | 1
2004-07-22 | 0 | 1 | 0 | 0 | 0 | 1 | 0 | 0 | 0 | 0 | 1 | 1
2004-07-23 | 0 | 1 | 0 | 0 | 0 | 0 | 1 | 0 | 0 | 0 | 1 | 0
2004-07-24 | 0 | 1 | 0 | 0 | 0 | 0 | 0 | 1 | 0 | 1 | 0 | 0
2004-07-25 | 0 | 1 | 0 | 0 | 0 | 0 | 0 | 0 | 1 | 1 | 0 | 0
2004-07-26 | 0 | 1 | 1 | 0 | 0 | 0 | 0 | 0 | 0 | 0 | 1 | 0
2004-07-27 | 0 | 1 | 0 | 1 | 0 | 0 | 0 | 0 | 0 | 0 | 1 | 1
2004-07-28 | 0 | 1 | 0 | 0 | 1 | 0 | 0 | 0 | 0 | 0 | 1 | 1
2004-07-29 | 0 | 1 | 0 | 0 | 0 | 1 | 0 | 0 | 0 | 0 | 1 | 1
2004-07-30 | 0 | 1 | 0 | 0 | 0 | 0 | 1 | 0 | 0 | 0 | 1 | 0
2004-07-31 | 0 | 1 | 0 | 0 | 0 | 0 | 0 | 1 | 0 | 1 | 0 | 0
2004-08-01 | 0 | 1 | 0 | 0 | 0 | 0 | 0 | 0 | 1 | 1 | 0 | 0
2004-08-02 | 0 | 1 | 1 | 0 | 0 | 0 | 0 | 0 | 0 | 0 | 1 | 0
2004-08-03 | 0 | 1 | 0 | 1 | 0 | 0 | 0 | 0 | 0 | 0 | 1 | 1
2004-08-04 | 0 | 1 | 0 | 0 | 1 | 0 | 0 | 0 | 0 | 0 | 1 | 1
2004-08-05 | 0 | 1 | 0 | 0 | 0 | 1 | 0 | 0 | 0 | 0 | 1 | 1
2004-08-06 | 0 | 1 | 0 | 0 | 0 | 0 | 1 | 0 | 0 | 0 | 1 | 0
2004-08-07 | 0 | 1 | 0 | 0 | 0 | 0 | 0 | 1 | 0 | 1 | 0 | 0
2004-08-08 | 0 | 1 | 0 | 0 | 0 | 0 | 0 | 0 | 1 | 1 | 0 | 0
2004-08-09 | 0 | 1 | 1 | 0 | 0 | 0 | 0 | 0 | 0 | 0 | 1 | 0
2004-08-10 | 0 | 1 | 0 | 1 | 0 | 0 | 0 | 0 | 0 | 0 | 1 | 1
2004-08-11 | 0 | 1 | 0 | 0 | 1 | 0 | 0 | 0 | 0 | 0 | 1 | 1
2004-08-12 | 0 | 1 | 0 | 0 | 0 | 1 | 0 | 0 | 0 | 0 | 1 | 1
2004-08-13 | 0 | 1 | 0 | 0 | 0 | 0 | 1 | 0 | 0 | 0 | 1 | 0
2004-08-14 | 0 | 1 | 0 | 0 | 0 | 0 | 0 | 1 | 0 | 1 | 0 | 0
2004-08-15 | 0 | 1 | 0 | 0 | 0 | 0 | 0 | 0 | 1 | 1 | 0 | 0
2004-08-16 | 0 | 1 | 1 | 0 | 0 | 0 | 0 | 0 | 0 | 0 | 1 | 0
2004-08-17 | 0 | 1 | 0 | 1 | 0 | 0 | 0 | 0 | 0 | 0 | 1 | 1
2004-08-18 | 0 | 1 | 0 | 0 | 1 | 0 | 0 | 0 | 0 | 0 | 1 | 1
2004-08-19 | 0 | 1 | 0 | 0 | 0 | 1 | 0 | 0 | 0 | 0 | 1 | 1
2004-08-20 | 0 | 1 | 0 | 0 | 0 | 0 | 1 | 0 | 0 | 0 | 1 | 0
2004-08-21 | 0 | 1 | 0 | 0 | 0 | 0 | 0 | 1 | 0 | 1 | 0 | 0
2004-08-22 | 0 | 1 | 0 | 0 | 0 | 0 | 0 | 0 | 1 | 1 | 0 | 0
2004-08-23 | 0 | 1 | 1 | 0 | 0 | 0 | 0 | 0 | 0 | 0 | 1 | 0
2004-08-24 | 0 | 1 | 0 | 1 | 0 | 0 | 0 | 0 | 0 | 0 | 1 | 1
2004-08-25 | 0 | 1 | 0 | 0 | 1 | 0 | 0 | 0 | 0 | 0 | 1 | 1
2004-08-26 | 0 | 1 | 0 | 0 | 0 | 1 | 0 | 0 | 0 | 0 | 1 | 1
2004-08-27 | 0 | 1 | 0 | 0 | 0 | 0 | 1 | 0 | 0 | 0 | 1 | 0
2004-08-28 | 0 | 1 | 0 | 0 | 0 | 0 | 0 | 1 | 0 | 1 | 0 | 0
2004-08-29 | 0 | 1 | 0 | 0 | 0 | 0 | 0 | 0 | 1 | 1 | 0 | 0
2004-08-30 | 0 | 1 | 1 | 0 | 0 | 0 | 0 | 0 | 0 | 0 | 1 | 0
2004-08-31 | 0 | 1 | 0 | 1 | 0 | 0 | 0 | 0 | 0 | 0 | 1 | 1
2004-09-01 | 0 | 1 | 0 | 0 | 1 | 0 | 0 | 0 | 0 | 0 | 1 | 1
2004-09-02 | 0 | 1 | 0 | 0 | 0 | 1 | 0 | 0 | 0 | 0 | 1 | 1
2004-09-03 | 0 | 1 | 0 | 0 | 0 | 0 | 1 | 0 | 0 | 0 | 1 | 0
2004-09-04 | 0 | 1 | 0 | 0 | 0 | 0 | 0 | 1 | 0 | 1 | 0 | 0
2004-09-05 | 0 | 1 | 0 | 0 | 0 | 0 | 0 | 0 | 1 | 1 | 0 | 0
2004-09-06 | 0 | 1 | 1 | 0 | 0 | 0 | 0 | 0 | 0 | 1 | 0 | 0
2004-09-07 | 0 | 1 | 0 | 1 | 0 | 0 | 0 | 0 | 0 | 0 | 1 | 1
2004-09-08 | 0 | 1 | 0 | 0 | 1 | 0 | 0 | 0 | 0 | 0 | 1 | 1
2004-09-09 | 0 | 1 | 0 | 0 | 0 | 1 | 0 | 0 | 0 | 0 | 1 | 1
2004-09-10 | 0 | 1 | 0 | 0 | 0 | 0 | 1 | 0 | 0 | 0 | 1 | 0
2004-09-11 | 0 | 1 | 0 | 0 | 0 | 0 | 0 | 1 | 0 | 1 | 0 | 0
2004-09-12 | 0 | 1 | 0 | 0 | 0 | 0 | 0 | 0 | 1 | 1 | 0 | 0
2004-09-13 | 0 | 1 | 1 | 0 | 0 | 0 | 0 | 0 | 0 | 0 | 1 | 0
2004-09-14 | 0 | 1 | 0 | 1 | 0 | 0 | 0 | 0 | 0 | 0 | 1 | 1
2004-09-15 | 0 | 1 | 0 | 0 | 1 | 0 | 0 | 0 | 0 | 0 | 1 | 1
2004-09-16 | 0 | 1 | 0 | 0 | 0 | 1 | 0 | 0 | 0 | 0 | 1 | 1
2004-09-17 | 0 | 1 | 0 | 0 | 0 | 0 | 1 | 0 | 0 | 0 | 1 | 0
2004-09-18 | 0 | 1 | 0 | 0 | 0 | 0 | 0 | 1 | 0 | 1 | 0 | 0
2004-09-19 | 0 | 1 | 0 | 0 | 0 | 0 | 0 | 0 | 1 | 1 | 0 | 0
2004-09-20 | 0 | 1 | 1 | 0 | 0 | 0 | 0 | 0 | 0 | 0 | 1 | 0
2004-09-21 | 0 | 1 | 0 | 1 | 0 | 0 | 0 | 0 | 0 | 0 | 1 | 1
2004-09-22 | 0 | 1 | 0 | 0 | 1 | 0 | 0 | 0 | 0 | 0 | 1 | 1
2004-09-23 | 0 | 1 | 0 | 0 | 0 | 1 | 0 | 0 | 0 | 0 | 1 | 1
2004-09-24 | 0 | 1 | 0 | 0 | 0 | 0 | 1 | 0 | 0 | 0 | 1 | 0
2004-09-25 | 0 | 1 | 0 | 0 | 0 | 0 | 0 | 1 | 0 | 1 | 0 | 0
2004-09-26 | 0 | 1 | 0 | 0 | 0 | 0 | 0 | 0 | 1 | 1 | 0 | 0
2004-09-27 | 0 | 1 | 1 | 0 | 0 | 0 | 0 | 0 | 0 | 0 | 1 | 0
2004-09-28 | 0 | 1 | 0 | 1 | 0 | 0 | 0 | 0 | 0 | 0 | 1 | 1
2004-09-29 | 0 | 1 | 0 | 0 | 1 | 0 | 0 | 0 | 0 | 0 | 1 | 1
2004-09-30 | 0 | 1 | 0 | 0 | 0 | 1 | 0 | 0 | 0 | 0 | 1 | 1
2004-10-01 | 0 | 0 | 0 | 0 | 0 | 0 | 1 | 0 | 0 | 0 | 1 | 0
2004-10-02 | 0 | 0 | 0 | 0 | 0 | 0 | 0 | 1 | 0 | 1 | 0 | 0
2004-10-03 | 0 | 0 | 0 | 0 | 0 | 0 | 0 | 0 | 1 | 1 | 0 | 0
2004-10-04 | 0 | 0 | 1 | 0 | 0 | 0 | 0 | 0 | 0 | 0 | 1 | 0
2004-10-05 | 0 | 0 | 0 | 1 | 0 | 0 | 0 | 0 | 0 | 0 | 1 | 1
2004-10-06 | 0 | 0 | 0 | 0 | 1 | 0 | 0 | 0 | 0 | 0 | 1 | 1
2004-10-07 | 0 | 0 | 0 | 0 | 0 | 1 | 0 | 0 | 0 | 0 | 1 | 1
2004-10-08 | 0 | 0 | 0 | 0 | 0 | 0 | 1 | 0 | 0 | 0 | 1 | 0
2004-10-09 | 0 | 0 | 0 | 0 | 0 | 0 | 0 | 1 | 0 | 1 | 0 | 0
2004-10-10 | 0 | 0 | 0 | 0 | 0 | 0 | 0 | 0 | 1 | 1 | 0 | 0
2004-10-11 | 0 | 0 | 1 | 0 | 0 | 0 | 0 | 0 | 0 | 0 | 1 | 0
2004-10-12 | 0 | 0 | 0 | 1 | 0 | 0 | 0 | 0 | 0 | 0 | 1 | 1
2004-10-13 | 0 | 0 | 0 | 0 | 1 | 0 | 0 | 0 | 0 | 0 | 1 | 1
2004-10-14 | 0 | 0 | 0 | 0 | 0 | 1 | 0 | 0 | 0 | 0 | 1 | 1
2004-10-15 | 0 | 0 | 0 | 0 | 0 | 0 | 1 | 0 | 0 | 0 | 1 | 0
2004-10-16 | 0 | 0 | 0 | 0 | 0 | 0 | 0 | 1 | 0 | 1 | 0 | 0
2004-10-17 | 0 | 0 | 0 | 0 | 0 | 0 | 0 | 0 | 1 | 1 | 0 | 0
2004-10-18 | 0 | 0 | 1 | 0 | 0 | 0 | 0 | 0 | 0 | 0 | 1 | 0
2004-10-19 | 0 | 0 | 0 | 1 | 0 | 0 | 0 | 0 | 0 | 0 | 1 | 1
2004-10-20 | 0 | 0 | 0 | 0 | 1 | 0 | 0 | 0 | 0 | 0 | 1 | 1
2004-10-21 | 0 | 0 | 0 | 0 | 0 | 1 | 0 | 0 | 0 | 0 | 1 | 1
2004-10-22 | 0 | 0 | 0 | 0 | 0 | 0 | 1 | 0 | 0 | 0 | 1 | 0
2004-10-23 | 0 | 0 | 0 | 0 | 0 | 0 | 0 | 1 | 0 | 1 | 0 | 0
2004-10-24 | 0 | 0 | 0 | 0 | 0 | 0 | 0 | 0 | 1 | 1 | 0 | 0
2004-10-25 | 0 | 0 | 1 | 0 | 0 | 0 | 0 | 0 | 0 | 0 | 1 | 0
2004-10-26 | 0 | 0 | 0 | 1 | 0 | 0 | 0 | 0 | 0 | 0 | 1 | 1
2004-10-27 | 0 | 0 | 0 | 0 | 1 | 0 | 0 | 0 | 0 | 0 | 1 | 1
2004-10-28 | 0 | 0 | 0 | 0 | 0 | 1 | 0 | 0 | 0 | 0 | 1 | 1
2004-10-29 | 0 | 0 | 0 | 0 | 0 | 0 | 1 | 0 | 0 | 0 | 1 | 0
2004-10-30 | 0 | 0 | 0 | 0 | 0 | 0 | 0 | 1 | 0 | 1 | 0 | 0
2004-10-31 | 0 | 0 | 0 | 0 | 0 | 0 | 0 | 0 | 1 | 1 | 0 | 0
2004-11-01 | 0 | 0 | 1 | 0 | 0 | 0 | 0 | 0 | 0 | 0 | 1 | 0
2004-11-02 | 0 | 0 | 0 | 1 | 0 | 0 | 0 | 0 | 0 | 0 | 1 | 1
2004-11-03 | 0 | 0 | 0 | 0 | 1 | 0 | 0 | 0 | 0 | 0 | 1 | 1
2004-11-04 | 0 | 0 | 0 | 0 | 0 | 1 | 0 | 0 | 0 | 0 | 1 | 1
2004-11-05 | 0 | 0 | 0 | 0 | 0 | 0 | 1 | 0 | 0 | 0 | 1 | 0
2004-11-06 | 0 | 0 | 0 | 0 | 0 | 0 | 0 | 1 | 0 | 1 | 0 | 0
2004-11-07 | 0 | 0 | 0 | 0 | 0 | 0 | 0 | 0 | 1 | 1 | 0 | 0
2004-11-08 | 0 | 0 | 1 | 0 | 0 | 0 | 0 | 0 | 0 | 0 | 1 | 0
2004-11-09 | 0 | 0 | 0 | 1 | 0 | 0 | 0 | 0 | 0 | 0 | 1 | 1
2004-11-10 | 0 | 0 | 0 | 0 | 1 | 0 | 0 | 0 | 0 | 0 | 1 | 1
2004-11-11 | 0 | 0 | 0 | 0 | 0 | 1 | 0 | 0 | 0 | 0 | 1 | 1
2004-11-12 | 0 | 0 | 0 | 0 | 0 | 0 | 1 | 0 | 0 | 0 | 1 | 0
2004-11-13 | 0 | 0 | 0 | 0 | 0 | 0 | 0 | 1 | 0 | 1 | 0 | 0
2004-11-14 | 0 | 0 | 0 | 0 | 0 | 0 | 0 | 0 | 1 | 1 | 0 | 0
2004-11-15 | 0 | 0 | 1 | 0 | 0 | 0 | 0 | 0 | 0 | 0 | 1 | 0
2004-11-16 | 0 | 0 | 0 | 1 | 0 | 0 | 0 | 0 | 0 | 0 | 1 | 1
2004-11-17 | 0 | 0 | 0 | 0 | 1 | 0 | 0 | 0 | 0 | 0 | 1 | 1
2004-11-18 | 0 | 0 | 0 | 0 | 0 | 1 | 0 | 0 | 0 | 0 | 1 | 1
2004-11-19 | 0 | 0 | 0 | 0 | 0 | 0 | 1 | 0 | 0 | 0 | 1 | 0
2004-11-20 | 0 | 0 | 0 | 0 | 0 | 0 | 0 | 1 | 0 | 1 | 0 | 0
2004-11-21 | 0 | 0 | 0 | 0 | 0 | 0 | 0 | 0 | 1 | 1 | 0 | 0
2004-11-22 | 0 | 0 | 1 | 0 | 0 | 0 | 0 | 0 | 0 | 0 | 1 | 0
2004-11-23 | 0 | 0 | 0 | 1 | 0 | 0 | 0 | 0 | 0 | 0 | 1 | 1
2004-11-24 | 0 | 0 | 0 | 0 | 1 | 0 | 0 | 0 | 0 | 0 | 1 | 1
2004-11-25 | 0 | 0 | 0 | 0 | 0 | 1 | 0 | 0 | 0 | 1 | 0 | 1
2004-11-26 | 0 | 0 | 0 | 0 | 0 | 0 | 1 | 0 | 0 | 1 | 0 | 0
2004-11-27 | 0 | 0 | 0 | 0 | 0 | 0 | 0 | 1 | 0 | 1 | 0 | 0
2004-11-28 | 0 | 0 | 0 | 0 | 0 | 0 | 0 | 0 | 1 | 1 | 0 | 0
2004-11-29 | 0 | 0 | 1 | 0 | 0 | 0 | 0 | 0 | 0 | 0 | 1 | 0
2004-11-30 | 0 | 0 | 0 | 1 | 0 | 0 | 0 | 0 | 0 | 0 | 1 | 1
2004-12-01 | 1 | 0 | 0 | 0 | 1 | 0 | 0 | 0 | 0 | 0 | 1 | 1
2004-12-02 | 1 | 0 | 0 | 0 | 0 | 1 | 0 | 0 | 0 | 0 | 1 | 1
2004-12-03 | 1 | 0 | 0 | 0 | 0 | 0 | 1 | 0 | 0 | 0 | 1 | 0
2004-12-04 | 1 | 0 | 0 | 0 | 0 | 0 | 0 | 1 | 0 | 1 | 0 | 0
2004-12-05 | 1 | 0 | 0 | 0 | 0 | 0 | 0 | 0 | 1 | 1 | 0 | 0
2004-12-06 | 1 | 0 | 1 | 0 | 0 | 0 | 0 | 0 | 0 | 0 | 1 | 0
2004-12-07 | 1 | 0 | 0 | 1 | 0 | 0 | 0 | 0 | 0 | 0 | 1 | 1
2004-12-08 | 1 | 0 | 0 | 0 | 1 | 0 | 0 | 0 | 0 | 0 | 1 | 1
2004-12-09 | 1 | 0 | 0 | 0 | 0 | 1 | 0 | 0 | 0 | 0 | 1 | 1
2004-12-10 | 1 | 0 | 0 | 0 | 0 | 0 | 1 | 0 | 0 | 0 | 1 | 0
2004-12-11 | 1 | 0 | 0 | 0 | 0 | 0 | 0 | 1 | 0 | 1 | 0 | 0
2004-12-12 | 1 | 0 | 0 | 0 | 0 | 0 | 0 | 0 | 1 | 1 | 0 | 0
2004-12-13 | 1 | 0 | 1 | 0 | 0 | 0 | 0 | 0 | 0 | 0 | 1 | 0
2004-12-14 | 1 | 0 | 0 | 1 | 0 | 0 | 0 | 0 | 0 | 0 | 1 | 1
2004-12-15 | 1 | 0 | 0 | 0 | 1 | 0 | 0 | 0 | 0 | 0 | 1 | 1
2004-12-16 | 1 | 0 | 0 | 0 | 0 | 1 | 0 | 0 | 0 | 0 | 1 | 1
2004-12-17 | 1 | 0 | 0 | 0 | 0 | 0 | 1 | 0 | 0 | 0 | 1 | 0
2004-12-18 | 1 | 0 | 0 | 0 | 0 | 0 | 0 | 1 | 0 | 1 | 0 | 0
2004-12-19 | 1 | 0 | 0 | 0 | 0 | 0 | 0 | 0 | 1 | 1 | 0 | 0
2004-12-20 | 1 | 0 | 1 | 0 | 0 | 0 | 0 | 0 | 0 | 0 | 1 | 0
2004-12-21 | 1 | 0 | 0 | 1 | 0 | 0 | 0 | 0 | 0 | 0 | 1 | 1
2004-12-22 | 1 | 0 | 0 | 0 | 1 | 0 | 0 | 0 | 0 | 0 | 1 | 1
2004-12-23 | 1 | 0 | 0 | 0 | 0 | 1 | 0 | 0 | 0 | 0 | 1 | 1
2004-12-24 | 1 | 0 | 0 | 0 | 0 | 0 | 1 | 0 | 0 | 1 | 0 | 0
2004-12-25 | 1 | 0 | 0 | 0 | 0 | 0 | 0 | 1 | 0 | 1 | 0 | 0
2004-12-26 | 1 | 0 | 0 | 0 | 0 | 0 | 0 | 0 | 1 | 1 | 0 | 0
2004-12-27 | 1 | 0 | 1 | 0 | 0 | 0 | 0 | 0 | 0 | 0 | 1 | 0
2004-12-28 | 1 | 0 | 0 | 1 | 0 | 0 | 0 | 0 | 0 | 0 | 1 | 1
2004-12-29 | 1 | 0 | 0 | 0 | 1 | 0 | 0 | 0 | 0 | 0 | 1 | 1
2004-12-30 | 1 | 0 | 0 | 0 | 0 | 1 | 0 | 0 | 0 | 0 | 1 | 1
2004-12-31 | 1 | 0 | 0 | 0 | 0 | 0 | 1 | 0 | 0 | 1 | 0 | 0
2005-01-01 | 1 | 0 | 0 | 0 | 0 | 0 | 0 | 1 | 0 | 1 | 0 | 0
2005-01-02 | 1 | 0 | 0 | 0 | 0 | 0 | 0 | 0 | 1 | 1 | 0 | 0
2005-01-03 | 1 | 0 | 1 | 0 | 0 | 0 | 0 | 0 | 0 | 0 | 1 | 0
2005-01-04 | 1 | 0 | 0 | 1 | 0 | 0 | 0 | 0 | 0 | 0 | 1 | 1
2005-01-05 | 1 | 0 | 0 | 0 | 1 | 0 | 0 | 0 | 0 | 0 | 1 | 1
2005-01-06 | 1 | 0 | 0 | 0 | 0 | 1 | 0 | 0 | 0 | 0 | 1 | 1
2005-01-07 | 1 | 0 | 0 | 0 | 0 | 0 | 1 | 0 | 0 | 0 | 1 | 0
2005-01-08 | 1 | 0 | 0 | 0 | 0 | 0 | 0 | 1 | 0 | 1 | 0 | 0
2005-01-09 | 1 | 0 | 0 | 0 | 0 | 0 | 0 | 0 | 1 | 1 | 0 | 0
2005-01-10 | 1 | 0 | 1 | 0 | 0 | 0 | 0 | 0 | 0 | 0 | 1 | 0
2005-01-11 | 1 | 0 | 0 | 1 | 0 | 0 | 0 | 0 | 0 | 0 | 1 | 1
2005-01-12 | 1 | 0 | 0 | 0 | 1 | 0 | 0 | 0 | 0 | 0 | 1 | 1
2005-01-13 | 1 | 0 | 0 | 0 | 0 | 1 | 0 | 0 | 0 | 0 | 1 | 1
2005-01-14 | 1 | 0 | 0 | 0 | 0 | 0 | 1 | 0 | 0 | 0 | 1 | 0
2005-01-15 | 1 | 0 | 0 | 0 | 0 | 0 | 0 | 1 | 0 | 1 | 0 | 0
2005-01-16 | 1 | 0 | 0 | 0 | 0 | 0 | 0 | 0 | 1 | 1 | 0 | 0
2005-01-17 | 1 | 0 | 1 | 0 | 0 | 0 | 0 | 0 | 0 | 0 | 1 | 0
2005-01-18 | 1 | 0 | 0 | 1 | 0 | 0 | 0 | 0 | 0 | 0 | 1 | 1
2005-01-19 | 1 | 0 | 0 | 0 | 1 | 0 | 0 | 0 | 0 | 0 | 1 | 1
2005-01-20 | 1 | 0 | 0 | 0 | 0 | 1 | 0 | 0 | 0 | 0 | 1 | 1
2005-01-21 | 1 | 0 | 0 | 0 | 0 | 0 | 1 | 0 | 0 | 0 | 1 | 0
2005-01-22 | 1 | 0 | 0 | 0 | 0 | 0 | 0 | 1 | 0 | 1 | 0 | 0
2005-01-23 | 1 | 0 | 0 | 0 | 0 | 0 | 0 | 0 | 1 | 1 | 0 | 0
2005-01-24 | 1 | 0 | 1 | 0 | 0 | 0 | 0 | 0 | 0 | 0 | 1 | 0
2005-01-25 | 1 | 0 | 0 | 1 | 0 | 0 | 0 | 0 | 0 | 0 | 1 | 1
2005-01-26 | 1 | 0 | 0 | 0 | 1 | 0 | 0 | 0 | 0 | 0 | 1 | 1
2005-01-27 | 1 | 0 | 0 | 0 | 0 | 1 | 0 | 0 | 0 | 0 | 1 | 1
2005-01-28 | 1 | 0 | 0 | 0 | 0 | 0 | 1 | 0 | 0 | 0 | 1 | 0
2005-01-29 | 1 | 0 | 0 | 0 | 0 | 0 | 0 | 1 | 0 | 1 | 0 | 0
2005-01-30 | 1 | 0 | 0 | 0 | 0 | 0 | 0 | 0 | 1 | 1 | 0 | 0
2005-01-31 | 1 | 0 | 1 | 0 | 0 | 0 | 0 | 0 | 0 | 0 | 1 | 0
2005-02-01 | 1 | 0 | 0 | 1 | 0 | 0 | 0 | 0 | 0 | 0 | 1 | 1
2005-02-02 | 1 | 0 | 0 | 0 | 1 | 0 | 0 | 0 | 0 | 0 | 1 | 1
2005-02-03 | 1 | 0 | 0 | 0 | 0 | 1 | 0 | 0 | 0 | 0 | 1 | 1
2005-02-04 | 1 | 0 | 0 | 0 | 0 | 0 | 1 | 0 | 0 | 0 | 1 | 0
2005-02-05 | 1 | 0 | 0 | 0 | 0 | 0 | 0 | 1 | 0 | 1 | 0 | 0
2005-02-06 | 1 | 0 | 0 | 0 | 0 | 0 | 0 | 0 | 1 | 1 | 0 | 0
2005-02-07 | 1 | 0 | 1 | 0 | 0 | 0 | 0 | 0 | 0 | 0 | 1 | 0
2005-02-08 | 1 | 0 | 0 | 1 | 0 | 0 | 0 | 0 | 0 | 0 | 1 | 1
2005-02-09 | 1 | 0 | 0 | 0 | 1 | 0 | 0 | 0 | 0 | 0 | 1 | 1
2005-02-10 | 1 | 0 | 0 | 0 | 0 | 1 | 0 | 0 | 0 | 0 | 1 | 1
2005-02-11 | 1 | 0 | 0 | 0 | 0 | 0 | 1 | 0 | 0 | 0 | 1 | 0
2005-02-12 | 1 | 0 | 0 | 0 | 0 | 0 | 0 | 1 | 0 | 1 | 0 | 0
2005-02-13 | 1 | 0 | 0 | 0 | 0 | 0 | 0 | 0 | 1 | 1 | 0 | 0
2005-02-14 | 1 | 0 | 1 | 0 | 0 | 0 | 0 | 0 | 0 | 0 | 1 | 0
2005-02-15 | 1 | 0 | 0 | 1 | 0 | 0 | 0 | 0 | 0 | 0 | 1 | 1
2005-02-16 | 1 | 0 | 0 | 0 | 1 | 0 | 0 | 0 | 0 | 0 | 1 | 1
2005-02-17 | 1 | 0 | 0 | 0 | 0 | 1 | 0 | 0 | 0 | 0 | 1 | 1
2005-02-18 | 1 | 0 | 0 | 0 | 0 | 0 | 1 | 0 | 0 | 0 | 1 | 0
2005-02-19 | 1 | 0 | 0 | 0 | 0 | 0 | 0 | 1 | 0 | 1 | 0 | 0
2005-02-20 | 1 | 0 | 0 | 0 | 0 | 0 | 0 | 0 | 1 | 1 | 0 | 0
2005-02-21 | 1 | 0 | 1 | 0 | 0 | 0 | 0 | 0 | 0 | 1 | 0 | 0
2005-02-22 | 1 | 0 | 0 | 1 | 0 | 0 | 0 | 0 | 0 | 0 | 1 | 1
2005-02-23 | 1 | 0 | 0 | 0 | 1 | 0 | 0 | 0 | 0 | 0 | 1 | 1
2005-02-24 | 1 | 0 | 0 | 0 | 0 | 1 | 0 | 0 | 0 | 0 | 1 | 1
2005-02-25 | 1 | 0 | 0 | 0 | 0 | 0 | 1 | 0 | 0 | 0 | 1 | 0
2005-02-26 | 1 | 0 | 0 | 0 | 0 | 0 | 0 | 1 | 0 | 1 | 0 | 0
2005-02-27 | 1 | 0 | 0 | 0 | 0 | 0 | 0 | 0 | 1 | 1 | 0 | 0
2005-02-28 | 1 | 0 | 1 | 0 | 0 | 0 | 0 | 0 | 0 | 0 | 1 | 0
2005-03-01 | 0 | 0 | 0 | 1 | 0 | 0 | 0 | 0 | 0 | 0 | 1 | 1
2005-03-02 | 0 | 0 | 0 | 0 | 1 | 0 | 0 | 0 | 0 | 0 | 1 | 1
2005-03-03 | 0 | 0 | 0 | 0 | 0 | 1 | 0 | 0 | 0 | 0 | 1 | 1
2005-03-04 | 0 | 0 | 0 | 0 | 0 | 0 | 1 | 0 | 0 | 0 | 1 | 0
2005-03-05 | 0 | 0 | 0 | 0 | 0 | 0 | 0 | 1 | 0 | 1 | 0 | 0
2005-03-06 | 0 | 0 | 0 | 0 | 0 | 0 | 0 | 0 | 1 | 1 | 0 | 0
2005-03-07 | 0 | 0 | 1 | 0 | 0 | 0 | 0 | 0 | 0 | 0 | 1 | 0
2005-03-08 | 0 | 0 | 0 | 1 | 0 | 0 | 0 | 0 | 0 | 0 | 1 | 1
2005-03-09 | 0 | 0 | 0 | 0 | 1 | 0 | 0 | 0 | 0 | 0 | 1 | 1
2005-03-10 | 0 | 0 | 0 | 0 | 0 | 1 | 0 | 0 | 0 | 0 | 1 | 1
2005-03-11 | 0 | 0 | 0 | 0 | 0 | 0 | 1 | 0 | 0 | 0 | 1 | 0
2005-03-12 | 0 | 0 | 0 | 0 | 0 | 0 | 0 | 1 | 0 | 1 | 0 | 0
2005-03-13 | 0 | 0 | 0 | 0 | 0 | 0 | 0 | 0 | 1 | 1 | 0 | 0
2005-03-14 | 0 | 0 | 1 | 0 | 0 | 0 | 0 | 0 | 0 | 0 | 1 | 0
2005-03-15 | 0 | 0 | 0 | 1 | 0 | 0 | 0 | 0 | 0 | 0 | 1 | 1
2005-03-16 | 0 | 0 | 0 | 0 | 1 | 0 | 0 | 0 | 0 | 0 | 1 | 1
2005-03-17 | 0 | 0 | 0 | 0 | 0 | 1 | 0 | 0 | 0 | 0 | 1 | 1
2005-03-18 | 0 | 0 | 0 | 0 | 0 | 0 | 1 | 0 | 0 | 0 | 1 | 0
2005-03-19 | 0 | 0 | 0 | 0 | 0 | 0 | 0 | 1 | 0 | 1 | 0 | 0
2005-03-20 | 0 | 0 | 0 | 0 | 0 | 0 | 0 | 0 | 1 | 1 | 0 | 0
2005-03-21 | 0 | 0 | 1 | 0 | 0 | 0 | 0 | 0 | 0 | 0 | 1 | 0
2005-03-22 | 0 | 0 | 0 | 1 | 0 | 0 | 0 | 0 | 0 | 0 | 1 | 1
2005-03-23 | 0 | 0 | 0 | 0 | 1 | 0 | 0 | 0 | 0 | 0 | 1 | 1
2005-03-24 | 0 | 0 | 0 | 0 | 0 | 1 | 0 | 0 | 0 | 0 | 1 | 1
2005-03-25 | 0 | 0 | 0 | 0 | 0 | 0 | 1 | 0 | 0 | 0 | 1 | 0
2005-03-26 | 0 | 0 | 0 | 0 | 0 | 0 | 0 | 1 | 0 | 1 | 0 | 0
2005-03-27 | 0 | 0 | 0 | 0 | 0 | 0 | 0 | 0 | 1 | 1 | 0 | 0
2005-03-28 | 0 | 0 | 1 | 0 | 0 | 0 | 0 | 0 | 0 | 0 | 1 | 0
2005-03-29 | 0 | 0 | 0 | 1 | 0 | 0 | 0 | 0 | 0 | 0 | 1 | 1
2005-03-30 | 0 | 0 | 0 | 0 | 1 | 0 | 0 | 0 | 0 | 0 | 1 | 1
2005-03-31 | 0 | 0 | 0 | 0 | 0 | 1 | 0 | 0 | 0 | 0 | 1 | 1
2005-04-01 | 0 | 0 | 0 | 0 | 0 | 0 | 1 | 0 | 0 | 0 | 1 | 0
2005-04-02 | 0 | 0 | 0 | 0 | 0 | 0 | 0 | 1 | 0 | 1 | 0 | 0
2005-04-03 | 0 | 0 | 0 | 0 | 0 | 0 | 0 | 0 | 1 | 1 | 0 | 0
2005-04-04 | 0 | 0 | 1 | 0 | 0 | 0 | 0 | 0 | 0 | 0 | 1 | 0
2005-04-05 | 0 | 0 | 0 | 1 | 0 | 0 | 0 | 0 | 0 | 0 | 1 | 1
2005-04-06 | 0 | 0 | 0 | 0 | 1 | 0 | 0 | 0 | 0 | 0 | 1 | 1
2005-04-07 | 0 | 0 | 0 | 0 | 0 | 1 | 0 | 0 | 0 | 0 | 1 | 1
2005-04-08 | 0 | 0 | 0 | 0 | 0 | 0 | 1 | 0 | 0 | 0 | 1 | 0
2005-04-09 | 0 | 0 | 0 | 0 | 0 | 0 | 0 | 1 | 0 | 1 | 0 | 0
2005-04-10 | 0 | 0 | 0 | 0 | 0 | 0 | 0 | 0 | 1 | 1 | 0 | 0
2005-04-11 | 0 | 0 | 1 | 0 | 0 | 0 | 0 | 0 | 0 | 0 | 1 | 0
2005-04-12 | 0 | 0 | 0 | 1 | 0 | 0 | 0 | 0 | 0 | 0 | 1 | 1
2005-04-13 | 0 | 0 | 0 | 0 | 1 | 0 | 0 | 0 | 0 | 0 | 1 | 1
2005-04-14 | 0 | 0 | 0 | 0 | 0 | 1 | 0 | 0 | 0 | 0 | 1 | 1
2005-04-15 | 0 | 0 | 0 | 0 | 0 | 0 | 1 | 0 | 0 | 0 | 1 | 0
2005-04-16 | 0 | 0 | 0 | 0 | 0 | 0 | 0 | 1 | 0 | 1 | 0 | 0
2005-04-17 | 0 | 0 | 0 | 0 | 0 | 0 | 0 | 0 | 1 | 1 | 0 | 0
2005-04-18 | 0 | 0 | 1 | 0 | 0 | 0 | 0 | 0 | 0 | 0 | 1 | 0
2005-04-19 | 0 | 0 | 0 | 1 | 0 | 0 | 0 | 0 | 0 | 0 | 1 | 1
2005-04-20 | 0 | 0 | 0 | 0 | 1 | 0 | 0 | 0 | 0 | 0 | 1 | 1
2005-04-21 | 0 | 0 | 0 | 0 | 0 | 1 | 0 | 0 | 0 | 0 | 1 | 1
2005-04-22 | 0 | 0 | 0 | 0 | 0 | 0 | 1 | 0 | 0 | 0 | 1 | 0
2005-04-23 | 0 | 0 | 0 | 0 | 0 | 0 | 0 | 1 | 0 | 1 | 0 | 0
2005-04-24 | 0 | 0 | 0 | 0 | 0 | 0 | 0 | 0 | 1 | 1 | 0 | 0
2005-04-25 | 0 | 0 | 1 | 0 | 0 | 0 | 0 | 0 | 0 | 0 | 1 | 0
2005-04-26 | 0 | 0 | 0 | 1 | 0 | 0 | 0 | 0 | 0 | 0 | 1 | 1
2005-04-27 | 0 | 0 | 0 | 0 | 1 | 0 | 0 | 0 | 0 | 0 | 1 | 1
2005-04-28 | 0 | 0 | 0 | 0 | 0 | 1 | 0 | 0 | 0 | 0 | 1 | 1
2005-04-29 | 0 | 0 | 0 | 0 | 0 | 0 | 1 | 0 | 0 | 0 | 1 | 0
2005-04-30 | 0 | 0 | 0 | 0 | 0 | 0 | 0 | 1 | 0 | 1 | 0 | 0
2005-05-01 | 0 | 0 | 0 | 0 | 0 | 0 | 0 | 0 | 1 | 1 | 0 | 0
2005-05-02 | 0 | 0 | 1 | 0 | 0 | 0 | 0 | 0 | 0 | 0 | 1 | 0
2005-05-03 | 0 | 0 | 0 | 1 | 0 | 0 | 0 | 0 | 0 | 0 | 1 | 1
2005-05-04 | 0 | 0 | 0 | 0 | 1 | 0 | 0 | 0 | 0 | 0 | 1 | 1
2005-05-05 | 0 | 0 | 0 | 0 | 0 | 1 | 0 | 0 | 0 | 0 | 1 | 1
2005-05-06 | 0 | 0 | 0 | 0 | 0 | 0 | 1 | 0 | 0 | 0 | 1 | 0
2005-05-07 | 0 | 0 | 0 | 0 | 0 | 0 | 0 | 1 | 0 | 1 | 0 | 0
2005-05-08 | 0 | 0 | 0 | 0 | 0 | 0 | 0 | 0 | 1 | 1 | 0 | 0
2005-05-09 | 0 | 0 | 1 | 0 | 0 | 0 | 0 | 0 | 0 | 0 | 1 | 0
2005-05-10 | 0 | 0 | 0 | 1 | 0 | 0 | 0 | 0 | 0 | 0 | 1 | 1
2005-05-11 | 0 | 0 | 0 | 0 | 1 | 0 | 0 | 0 | 0 | 0 | 1 | 1
2005-05-12 | 0 | 0 | 0 | 0 | 0 | 1 | 0 | 0 | 0 | 0 | 1 | 1
2005-05-13 | 0 | 0 | 0 | 0 | 0 | 0 | 1 | 0 | 0 | 0 | 1 | 0
2005-05-14 | 0 | 0 | 0 | 0 | 0 | 0 | 0 | 1 | 0 | 1 | 0 | 0
2005-05-15 | 0 | 0 | 0 | 0 | 0 | 0 | 0 | 0 | 1 | 1 | 0 | 0
2005-05-16 | 0 | 0 | 1 | 0 | 0 | 0 | 0 | 0 | 0 | 0 | 1 | 0
2005-05-17 | 0 | 0 | 0 | 1 | 0 | 0 | 0 | 0 | 0 | 0 | 1 | 1
2005-05-18 | 0 | 0 | 0 | 0 | 1 | 0 | 0 | 0 | 0 | 0 | 1 | 1
2005-05-19 | 0 | 0 | 0 | 0 | 0 | 1 | 0 | 0 | 0 | 0 | 1 | 1
2005-05-20 | 0 | 0 | 0 | 0 | 0 | 0 | 1 | 0 | 0 | 0 | 1 | 0
2005-05-21 | 0 | 0 | 0 | 0 | 0 | 0 | 0 | 1 | 0 | 1 | 0 | 0
2005-05-22 | 0 | 0 | 0 | 0 | 0 | 0 | 0 | 0 | 1 | 1 | 0 | 0
2005-05-23 | 0 | 0 | 1 | 0 | 0 | 0 | 0 | 0 | 0 | 0 | 1 | 0
2005-05-24 | 0 | 0 | 0 | 1 | 0 | 0 | 0 | 0 | 0 | 0 | 1 | 1
2005-05-25 | 0 | 0 | 0 | 0 | 1 | 0 | 0 | 0 | 0 | 0 | 1 | 1
2005-05-26 | 0 | 0 | 0 | 0 | 0 | 1 | 0 | 0 | 0 | 0 | 1 | 1
2005-05-27 | 0 | 0 | 0 | 0 | 0 | 0 | 1 | 0 | 0 | 0 | 1 | 0
2005-05-28 | 0 | 0 | 0 | 0 | 0 | 0 | 0 | 1 | 0 | 1 | 0 | 0
2005-05-29 | 0 | 0 | 0 | 0 | 0 | 0 | 0 | 0 | 1 | 1 | 0 | 0
2005-05-30 | 0 | 0 | 1 | 0 | 0 | 0 | 0 | 0 | 0 | 1 | 0 | 0
2005-05-31 | 0 | 0 | 0 | 1 | 0 | 0 | 0 | 0 | 0 | 0 | 1 | 1
2005-06-01 | 0 | 1 | 0 | 0 | 1 | 0 | 0 | 0 | 0 | 0 | 1 | 1
2005-06-02 | 0 | 1 | 0 | 0 | 0 | 1 | 0 | 0 | 0 | 0 | 1 | 1
2005-06-03 | 0 | 1 | 0 | 0 | 0 | 0 | 1 | 0 | 0 | 0 | 1 | 0
2005-06-04 | 0 | 1 | 0 | 0 | 0 | 0 | 0 | 1 | 0 | 1 | 0 | 0
2005-06-05 | 0 | 1 | 0 | 0 | 0 | 0 | 0 | 0 | 1 | 1 | 0 | 0
2005-06-06 | 0 | 1 | 1 | 0 | 0 | 0 | 0 | 0 | 0 | 0 | 1 | 0
2005-06-07 | 0 | 1 | 0 | 1 | 0 | 0 | 0 | 0 | 0 | 0 | 1 | 1
2005-06-08 | 0 | 1 | 0 | 0 | 1 | 0 | 0 | 0 | 0 | 0 | 1 | 1
2005-06-09 | 0 | 1 | 0 | 0 | 0 | 1 | 0 | 0 | 0 | 0 | 1 | 1
2005-06-10 | 0 | 1 | 0 | 0 | 0 | 0 | 1 | 0 | 0 | 0 | 1 | 0
2005-06-11 | 0 | 1 | 0 | 0 | 0 | 0 | 0 | 1 | 0 | 1 | 0 | 0
2005-06-12 | 0 | 1 | 0 | 0 | 0 | 0 | 0 | 0 | 1 | 1 | 0 | 0
2005-06-13 | 0 | 1 | 1 | 0 | 0 | 0 | 0 | 0 | 0 | 0 | 1 | 0
2005-06-14 | 0 | 1 | 0 | 1 | 0 | 0 | 0 | 0 | 0 | 0 | 1 | 1
2005-06-15 | 0 | 1 | 0 | 0 | 1 | 0 | 0 | 0 | 0 | 0 | 1 | 1
2005-06-16 | 0 | 1 | 0 | 0 | 0 | 1 | 0 | 0 | 0 | 0 | 1 | 1
2005-06-17 | 0 | 1 | 0 | 0 | 0 | 0 | 1 | 0 | 0 | 0 | 1 | 0
2005-06-18 | 0 | 1 | 0 | 0 | 0 | 0 | 0 | 1 | 0 | 1 | 0 | 0
2005-06-19 | 0 | 1 | 0 | 0 | 0 | 0 | 0 | 0 | 1 | 1 | 0 | 0
2005-06-20 | 0 | 1 | 1 | 0 | 0 | 0 | 0 | 0 | 0 | 0 | 1 | 0
2005-06-21 | 0 | 1 | 0 | 1 | 0 | 0 | 0 | 0 | 0 | 0 | 1 | 1
2005-06-22 | 0 | 1 | 0 | 0 | 1 | 0 | 0 | 0 | 0 | 0 | 1 | 1
2005-06-23 | 0 | 1 | 0 | 0 | 0 | 1 | 0 | 0 | 0 | 0 | 1 | 1
2005-06-24 | 0 | 1 | 0 | 0 | 0 | 0 | 1 | 0 | 0 | 0 | 1 | 0
2005-06-25 | 0 | 1 | 0 | 0 | 0 | 0 | 0 | 1 | 0 | 1 | 0 | 0
2005-06-26 | 0 | 1 | 0 | 0 | 0 | 0 | 0 | 0 | 1 | 1 | 0 | 0
2005-06-27 | 0 | 1 | 1 | 0 | 0 | 0 | 0 | 0 | 0 | 0 | 1 | 0
2005-06-28 | 0 | 1 | 0 | 1 | 0 | 0 | 0 | 0 | 0 | 0 | 1 | 1
2005-06-29 | 0 | 1 | 0 | 0 | 1 | 0 | 0 | 0 | 0 | 0 | 1 | 1
2005-06-30 | 0 | 1 | 0 | 0 | 0 | 1 | 0 | 0 | 0 | 0 | 1 | 1
2005-07-01 | 0 | 1 | 0 | 0 | 0 | 0 | 1 | 0 | 0 | 0 | 1 | 0
2005-07-02 | 0 | 1 | 0 | 0 | 0 | 0 | 0 | 1 | 0 | 1 | 0 | 0
2005-07-03 | 0 | 1 | 0 | 0 | 0 | 0 | 0 | 0 | 1 | 1 | 0 | 0
2005-07-04 | 0 | 1 | 1 | 0 | 0 | 0 | 0 | 0 | 0 | 1 | 0 | 0
2005-07-05 | 0 | 1 | 0 | 1 | 0 | 0 | 0 | 0 | 0 | 0 | 1 | 1
2005-07-06 | 0 | 1 | 0 | 0 | 1 | 0 | 0 | 0 | 0 | 0 | 1 | 1
2005-07-07 | 0 | 1 | 0 | 0 | 0 | 1 | 0 | 0 | 0 | 0 | 1 | 1
2005-07-08 | 0 | 1 | 0 | 0 | 0 | 0 | 1 | 0 | 0 | 0 | 1 | 0
2005-07-09 | 0 | 1 | 0 | 0 | 0 | 0 | 0 | 1 | 0 | 1 | 0 | 0
2005-07-10 | 0 | 1 | 0 | 0 | 0 | 0 | 0 | 0 | 1 | 1 | 0 | 0
2005-07-11 | 0 | 1 | 1 | 0 | 0 | 0 | 0 | 0 | 0 | 0 | 1 | 0
2005-07-12 | 0 | 1 | 0 | 1 | 0 | 0 | 0 | 0 | 0 | 0 | 1 | 1
2005-07-13 | 0 | 1 | 0 | 0 | 1 | 0 | 0 | 0 | 0 | 0 | 1 | 1
2005-07-14 | 0 | 1 | 0 | 0 | 0 | 1 | 0 | 0 | 0 | 0 | 1 | 1
2005-07-15 | 0 | 1 | 0 | 0 | 0 | 0 | 1 | 0 | 0 | 0 | 1 | 0
2005-07-16 | 0 | 1 | 0 | 0 | 0 | 0 | 0 | 1 | 0 | 1 | 0 | 0
2005-07-17 | 0 | 1 | 0 | 0 | 0 | 0 | 0 | 0 | 1 | 1 | 0 | 0
2005-07-18 | 0 | 1 | 1 | 0 | 0 | 0 | 0 | 0 | 0 | 0 | 1 | 0
2005-07-19 | 0 | 1 | 0 | 1 | 0 | 0 | 0 | 0 | 0 | 0 | 1 | 1
2005-07-20 | 0 | 1 | 0 | 0 | 1 | 0 | 0 | 0 | 0 | 0 | 1 | 1
2005-07-21 | 0 | 1 | 0 | 0 | 0 | 1 | 0 | 0 | 0 | 0 | 1 | 1
2005-07-22 | 0 | 1 | 0 | 0 | 0 | 0 | 1 | 0 | 0 | 0 | 1 | 0
2005-07-23 | 0 | 1 | 0 | 0 | 0 | 0 | 0 | 1 | 0 | 1 | 0 | 0
2005-07-24 | 0 | 1 | 0 | 0 | 0 | 0 | 0 | 0 | 1 | 1 | 0 | 0
2005-07-25 | 0 | 1 | 1 | 0 | 0 | 0 | 0 | 0 | 0 | 0 | 1 | 0
2005-07-26 | 0 | 1 | 0 | 1 | 0 | 0 | 0 | 0 | 0 | 0 | 1 | 1
2005-07-27 | 0 | 1 | 0 | 0 | 1 | 0 | 0 | 0 | 0 | 0 | 1 | 1
2005-07-28 | 0 | 1 | 0 | 0 | 0 | 1 | 0 | 0 | 0 | 0 | 1 | 1
2005-07-29 | 0 | 1 | 0 | 0 | 0 | 0 | 1 | 0 | 0 | 0 | 1 | 0
2005-07-30 | 0 | 1 | 0 | 0 | 0 | 0 | 0 | 1 | 0 | 1 | 0 | 0
2005-07-31 | 0 | 1 | 0 | 0 | 0 | 0 | 0 | 0 | 1 | 1 | 0 | 0
2005-08-01 | 0 | 1 | 1 | 0 | 0 | 0 | 0 | 0 | 0 | 0 | 1 | 0
2005-08-02 | 0 | 1 | 0 | 1 | 0 | 0 | 0 | 0 | 0 | 0 | 1 | 1
2005-08-03 | 0 | 1 | 0 | 0 | 1 | 0 | 0 | 0 | 0 | 0 | 1 | 1
2005-08-04 | 0 | 1 | 0 | 0 | 0 | 1 | 0 | 0 | 0 | 0 | 1 | 1
2005-08-05 | 0 | 1 | 0 | 0 | 0 | 0 | 1 | 0 | 0 | 0 | 1 | 0
2005-08-06 | 0 | 1 | 0 | 0 | 0 | 0 | 0 | 1 | 0 | 1 | 0 | 0
2005-08-07 | 0 | 1 | 0 | 0 | 0 | 0 | 0 | 0 | 1 | 1 | 0 | 0
2005-08-08 | 0 | 1 | 1 | 0 | 0 | 0 | 0 | 0 | 0 | 0 | 1 | 0
2005-08-09 | 0 | 1 | 0 | 1 | 0 | 0 | 0 | 0 | 0 | 0 | 1 | 1
2005-08-10 | 0 | 1 | 0 | 0 | 1 | 0 | 0 | 0 | 0 | 0 | 1 | 1
2005-08-11 | 0 | 1 | 0 | 0 | 0 | 1 | 0 | 0 | 0 | 0 | 1 | 1
2005-08-12 | 0 | 1 | 0 | 0 | 0 | 0 | 1 | 0 | 0 | 0 | 1 | 0
2005-08-13 | 0 | 1 | 0 | 0 | 0 | 0 | 0 | 1 | 0 | 1 | 0 | 0
2005-08-14 | 0 | 1 | 0 | 0 | 0 | 0 | 0 | 0 | 1 | 1 | 0 | 0
2005-08-15 | 0 | 1 | 1 | 0 | 0 | 0 | 0 | 0 | 0 | 0 | 1 | 0
2005-08-16 | 0 | 1 | 0 | 1 | 0 | 0 | 0 | 0 | 0 | 0 | 1 | 1
2005-08-17 | 0 | 1 | 0 | 0 | 1 | 0 | 0 | 0 | 0 | 0 | 1 | 1
2005-08-18 | 0 | 1 | 0 | 0 | 0 | 1 | 0 | 0 | 0 | 0 | 1 | 1
2005-08-19 | 0 | 1 | 0 | 0 | 0 | 0 | 1 | 0 | 0 | 0 | 1 | 0
2005-08-20 | 0 | 1 | 0 | 0 | 0 | 0 | 0 | 1 | 0 | 1 | 0 | 0
2005-08-21 | 0 | 1 | 0 | 0 | 0 | 0 | 0 | 0 | 1 | 1 | 0 | 0
2005-08-22 | 0 | 1 | 1 | 0 | 0 | 0 | 0 | 0 | 0 | 0 | 1 | 0
2005-08-23 | 0 | 1 | 0 | 1 | 0 | 0 | 0 | 0 | 0 | 0 | 1 | 1
2005-08-24 | 0 | 1 | 0 | 0 | 1 | 0 | 0 | 0 | 0 | 0 | 1 | 1
2005-08-25 | 0 | 1 | 0 | 0 | 0 | 1 | 0 | 0 | 0 | 0 | 1 | 1
2005-08-26 | 0 | 1 | 0 | 0 | 0 | 0 | 1 | 0 | 0 | 0 | 1 | 0
2005-08-27 | 0 | 1 | 0 | 0 | 0 | 0 | 0 | 1 | 0 | 1 | 0 | 0
2005-08-28 | 0 | 1 | 0 | 0 | 0 | 0 | 0 | 0 | 1 | 1 | 0 | 0
2005-08-29 | 0 | 1 | 1 | 0 | 0 | 0 | 0 | 0 | 0 | 0 | 1 | 0
2005-08-30 | 0 | 1 | 0 | 1 | 0 | 0 | 0 | 0 | 0 | 0 | 1 | 1
2005-08-31 | 0 | 1 | 0 | 0 | 1 | 0 | 0 | 0 | 0 | 0 | 1 | 1
2005-09-01 | 0 | 1 | 0 | 0 | 0 | 1 | 0 | 0 | 0 | 0 | 1 | 1
2005-09-02 | 0 | 1 | 0 | 0 | 0 | 0 | 1 | 0 | 0 | 0 | 1 | 0
2005-09-03 | 0 | 1 | 0 | 0 | 0 | 0 | 0 | 1 | 0 | 1 | 0 | 0
2005-09-04 | 0 | 1 | 0 | 0 | 0 | 0 | 0 | 0 | 1 | 1 | 0 | 0
2005-09-05 | 0 | 1 | 1 | 0 | 0 | 0 | 0 | 0 | 0 | 1 | 0 | 0
2005-09-06 | 0 | 1 | 0 | 1 | 0 | 0 | 0 | 0 | 0 | 0 | 1 | 1
2005-09-07 | 0 | 1 | 0 | 0 | 1 | 0 | 0 | 0 | 0 | 0 | 1 | 1
2005-09-08 | 0 | 1 | 0 | 0 | 0 | 1 | 0 | 0 | 0 | 0 | 1 | 1
2005-09-09 | 0 | 1 | 0 | 0 | 0 | 0 | 1 | 0 | 0 | 0 | 1 | 0
2005-09-10 | 0 | 1 | 0 | 0 | 0 | 0 | 0 | 1 | 0 | 1 | 0 | 0
2005-09-11 | 0 | 1 | 0 | 0 | 0 | 0 | 0 | 0 | 1 | 1 | 0 | 0
2005-09-12 | 0 | 1 | 1 | 0 | 0 | 0 | 0 | 0 | 0 | 0 | 1 | 0
2005-09-13 | 0 | 1 | 0 | 1 | 0 | 0 | 0 | 0 | 0 | 0 | 1 | 1
2005-09-14 | 0 | 1 | 0 | 0 | 1 | 0 | 0 | 0 | 0 | 0 | 1 | 1
2005-09-15 | 0 | 1 | 0 | 0 | 0 | 1 | 0 | 0 | 0 | 0 | 1 | 1
2005-09-16 | 0 | 1 | 0 | 0 | 0 | 0 | 1 | 0 | 0 | 0 | 1 | 0
2005-09-17 | 0 | 1 | 0 | 0 | 0 | 0 | 0 | 1 | 0 | 1 | 0 | 0
2005-09-18 | 0 | 1 | 0 | 0 | 0 | 0 | 0 | 0 | 1 | 1 | 0 | 0
2005-09-19 | 0 | 1 | 1 | 0 | 0 | 0 | 0 | 0 | 0 | 0 | 1 | 0
2005-09-20 | 0 | 1 | 0 | 1 | 0 | 0 | 0 | 0 | 0 | 0 | 1 | 1
2005-09-21 | 0 | 1 | 0 | 0 | 1 | 0 | 0 | 0 | 0 | 0 | 1 | 1
2005-09-22 | 0 | 1 | 0 | 0 | 0 | 1 | 0 | 0 | 0 | 0 | 1 | 1
2005-09-23 | 0 | 1 | 0 | 0 | 0 | 0 | 1 | 0 | 0 | 0 | 1 | 0
2005-09-24 | 0 | 1 | 0 | 0 | 0 | 0 | 0 | 1 | 0 | 1 | 0 | 0
2005-09-25 | 0 | 1 | 0 | 0 | 0 | 0 | 0 | 0 | 1 | 1 | 0 | 0
2005-09-26 | 0 | 1 | 1 | 0 | 0 | 0 | 0 | 0 | 0 | 0 | 1 | 0
2005-09-27 | 0 | 1 | 0 | 1 | 0 | 0 | 0 | 0 | 0 | 0 | 1 | 1
2005-09-28 | 0 | 1 | 0 | 0 | 1 | 0 | 0 | 0 | 0 | 0 | 1 | 1
2005-09-29 | 0 | 1 | 0 | 0 | 0 | 1 | 0 | 0 | 0 | 0 | 1 | 1
2005-09-30 | 0 | 1 | 0 | 0 | 0 | 0 | 1 | 0 | 0 | 0 | 1 | 0
2005-10-01 | 0 | 0 | 0 | 0 | 0 | 0 | 0 | 1 | 0 | 1 | 0 | 0
2005-10-02 | 0 | 0 | 0 | 0 | 0 | 0 | 0 | 0 | 1 | 1 | 0 | 0
2005-10-03 | 0 | 0 | 1 | 0 | 0 | 0 | 0 | 0 | 0 | 0 | 1 | 0
2005-10-04 | 0 | 0 | 0 | 1 | 0 | 0 | 0 | 0 | 0 | 0 | 1 | 1
2005-10-05 | 0 | 0 | 0 | 0 | 1 | 0 | 0 | 0 | 0 | 0 | 1 | 1
2005-10-06 | 0 | 0 | 0 | 0 | 0 | 1 | 0 | 0 | 0 | 0 | 1 | 1
2005-10-07 | 0 | 0 | 0 | 0 | 0 | 0 | 1 | 0 | 0 | 0 | 1 | 0
2005-10-08 | 0 | 0 | 0 | 0 | 0 | 0 | 0 | 1 | 0 | 1 | 0 | 0
2005-10-09 | 0 | 0 | 0 | 0 | 0 | 0 | 0 | 0 | 1 | 1 | 0 | 0
2005-10-10 | 0 | 0 | 1 | 0 | 0 | 0 | 0 | 0 | 0 | 0 | 1 | 0
2005-10-11 | 0 | 0 | 0 | 1 | 0 | 0 | 0 | 0 | 0 | 0 | 1 | 1
2005-10-12 | 0 | 0 | 0 | 0 | 1 | 0 | 0 | 0 | 0 | 0 | 1 | 1
2005-10-13 | 0 | 0 | 0 | 0 | 0 | 1 | 0 | 0 | 0 | 0 | 1 | 1
2005-10-14 | 0 | 0 | 0 | 0 | 0 | 0 | 1 | 0 | 0 | 0 | 1 | 0
2005-10-15 | 0 | 0 | 0 | 0 | 0 | 0 | 0 | 1 | 0 | 1 | 0 | 0
2005-10-16 | 0 | 0 | 0 | 0 | 0 | 0 | 0 | 0 | 1 | 1 | 0 | 0
2005-10-17 | 0 | 0 | 1 | 0 | 0 | 0 | 0 | 0 | 0 | 0 | 1 | 0
2005-10-18 | 0 | 0 | 0 | 1 | 0 | 0 | 0 | 0 | 0 | 0 | 1 | 1
2005-10-19 | 0 | 0 | 0 | 0 | 1 | 0 | 0 | 0 | 0 | 0 | 1 | 1
2005-10-20 | 0 | 0 | 0 | 0 | 0 | 1 | 0 | 0 | 0 | 0 | 1 | 1
2005-10-21 | 0 | 0 | 0 | 0 | 0 | 0 | 1 | 0 | 0 | 0 | 1 | 0
2005-10-22 | 0 | 0 | 0 | 0 | 0 | 0 | 0 | 1 | 0 | 1 | 0 | 0
2005-10-23 | 0 | 0 | 0 | 0 | 0 | 0 | 0 | 0 | 1 | 1 | 0 | 0
2005-10-24 | 0 | 0 | 1 | 0 | 0 | 0 | 0 | 0 | 0 | 0 | 1 | 0
2005-10-25 | 0 | 0 | 0 | 1 | 0 | 0 | 0 | 0 | 0 | 0 | 1 | 1
2005-10-26 | 0 | 0 | 0 | 0 | 1 | 0 | 0 | 0 | 0 | 0 | 1 | 1
2005-10-27 | 0 | 0 | 0 | 0 | 0 | 1 | 0 | 0 | 0 | 0 | 1 | 1
2005-10-28 | 0 | 0 | 0 | 0 | 0 | 0 | 1 | 0 | 0 | 0 | 1 | 0
2005-10-29 | 0 | 0 | 0 | 0 | 0 | 0 | 0 | 1 | 0 | 1 | 0 | 0
2005-10-30 | 0 | 0 | 0 | 0 | 0 | 0 | 0 | 0 | 1 | 1 | 0 | 0
2005-10-31 | 0 | 0 | 1 | 0 | 0 | 0 | 0 | 0 | 0 | 0 | 1 | 0
2005-11-01 | 0 | 0 | 0 | 1 | 0 | 0 | 0 | 0 | 0 | 0 | 1 | 1
2005-11-02 | 0 | 0 | 0 | 0 | 1 | 0 | 0 | 0 | 0 | 0 | 1 | 1
2005-11-03 | 0 | 0 | 0 | 0 | 0 | 1 | 0 | 0 | 0 | 0 | 1 | 1
2005-11-04 | 0 | 0 | 0 | 0 | 0 | 0 | 1 | 0 | 0 | 0 | 1 | 0
2005-11-05 | 0 | 0 | 0 | 0 | 0 | 0 | 0 | 1 | 0 | 1 | 0 | 0
2005-11-06 | 0 | 0 | 0 | 0 | 0 | 0 | 0 | 0 | 1 | 1 | 0 | 0
2005-11-07 | 0 | 0 | 1 | 0 | 0 | 0 | 0 | 0 | 0 | 0 | 1 | 0
2005-11-08 | 0 | 0 | 0 | 1 | 0 | 0 | 0 | 0 | 0 | 0 | 1 | 1
2005-11-09 | 0 | 0 | 0 | 0 | 1 | 0 | 0 | 0 | 0 | 0 | 1 | 1
2005-11-10 | 0 | 0 | 0 | 0 | 0 | 1 | 0 | 0 | 0 | 0 | 1 | 1
2005-11-11 | 0 | 0 | 0 | 0 | 0 | 0 | 1 | 0 | 0 | 0 | 1 | 0
2005-11-12 | 0 | 0 | 0 | 0 | 0 | 0 | 0 | 1 | 0 | 1 | 0 | 0
2005-11-13 | 0 | 0 | 0 | 0 | 0 | 0 | 0 | 0 | 1 | 1 | 0 | 0
2005-11-14 | 0 | 0 | 1 | 0 | 0 | 0 | 0 | 0 | 0 | 0 | 1 | 0
2005-11-15 | 0 | 0 | 0 | 1 | 0 | 0 | 0 | 0 | 0 | 0 | 1 | 1
2005-11-16 | 0 | 0 | 0 | 0 | 1 | 0 | 0 | 0 | 0 | 0 | 1 | 1
2005-11-17 | 0 | 0 | 0 | 0 | 0 | 1 | 0 | 0 | 0 | 0 | 1 | 1
2005-11-18 | 0 | 0 | 0 | 0 | 0 | 0 | 1 | 0 | 0 | 0 | 1 | 0
2005-11-19 | 0 | 0 | 0 | 0 | 0 | 0 | 0 | 1 | 0 | 1 | 0 | 0
2005-11-20 | 0 | 0 | 0 | 0 | 0 | 0 | 0 | 0 | 1 | 1 | 0 | 0
2005-11-21 | 0 | 0 | 1 | 0 | 0 | 0 | 0 | 0 | 0 | 0 | 1 | 0
2005-11-22 | 0 | 0 | 0 | 1 | 0 | 0 | 0 | 0 | 0 | 0 | 1 | 1
2005-11-23 | 0 | 0 | 0 | 0 | 1 | 0 | 0 | 0 | 0 | 0 | 1 | 1
2005-11-24 | 0 | 0 | 0 | 0 | 0 | 1 | 0 | 0 | 0 | 1 | 0 | 1
2005-11-25 | 0 | 0 | 0 | 0 | 0 | 0 | 1 | 0 | 0 | 1 | 0 | 0
2005-11-26 | 0 | 0 | 0 | 0 | 0 | 0 | 0 | 1 | 0 | 1 | 0 | 0
2005-11-27 | 0 | 0 | 0 | 0 | 0 | 0 | 0 | 0 | 1 | 1 | 0 | 0
2005-11-28 | 0 | 0 | 1 | 0 | 0 | 0 | 0 | 0 | 0 | 0 | 1 | 0
2005-11-29 | 0 | 0 | 0 | 1 | 0 | 0 | 0 | 0 | 0 | 0 | 1 | 1
2005-11-30 | 0 | 0 | 0 | 0 | 1 | 0 | 0 | 0 | 0 | 0 | 1 | 1
2005-12-01 | 1 | 0 | 0 | 0 | 0 | 1 | 0 | 0 | 0 | 0 | 1 | 1
2005-12-02 | 1 | 0 | 0 | 0 | 0 | 0 | 1 | 0 | 0 | 0 | 1 | 0
2005-12-03 | 1 | 0 | 0 | 0 | 0 | 0 | 0 | 1 | 0 | 1 | 0 | 0
2005-12-04 | 1 | 0 | 0 | 0 | 0 | 0 | 0 | 0 | 1 | 1 | 0 | 0
2005-12-05 | 1 | 0 | 1 | 0 | 0 | 0 | 0 | 0 | 0 | 0 | 1 | 0
2005-12-06 | 1 | 0 | 0 | 1 | 0 | 0 | 0 | 0 | 0 | 0 | 1 | 1
2005-12-07 | 1 | 0 | 0 | 0 | 1 | 0 | 0 | 0 | 0 | 0 | 1 | 1
2005-12-08 | 1 | 0 | 0 | 0 | 0 | 1 | 0 | 0 | 0 | 0 | 1 | 1
2005-12-09 | 1 | 0 | 0 | 0 | 0 | 0 | 1 | 0 | 0 | 0 | 1 | 0
2005-12-10 | 1 | 0 | 0 | 0 | 0 | 0 | 0 | 1 | 0 | 1 | 0 | 0
2005-12-11 | 1 | 0 | 0 | 0 | 0 | 0 | 0 | 0 | 1 | 1 | 0 | 0
2005-12-12 | 1 | 0 | 1 | 0 | 0 | 0 | 0 | 0 | 0 | 0 | 1 | 0
2005-12-13 | 1 | 0 | 0 | 1 | 0 | 0 | 0 | 0 | 0 | 0 | 1 | 1
2005-12-14 | 1 | 0 | 0 | 0 | 1 | 0 | 0 | 0 | 0 | 0 | 1 | 1
2005-12-15 | 1 | 0 | 0 | 0 | 0 | 1 | 0 | 0 | 0 | 0 | 1 | 1
2005-12-16 | 1 | 0 | 0 | 0 | 0 | 0 | 1 | 0 | 0 | 0 | 1 | 0
2005-12-17 | 1 | 0 | 0 | 0 | 0 | 0 | 0 | 1 | 0 | 1 | 0 | 0
2005-12-18 | 1 | 0 | 0 | 0 | 0 | 0 | 0 | 0 | 1 | 1 | 0 | 0
2005-12-19 | 1 | 0 | 1 | 0 | 0 | 0 | 0 | 0 | 0 | 0 | 1 | 0
2005-12-20 | 1 | 0 | 0 | 1 | 0 | 0 | 0 | 0 | 0 | 0 | 1 | 1
2005-12-21 | 1 | 0 | 0 | 0 | 1 | 0 | 0 | 0 | 0 | 0 | 1 | 1
2005-12-22 | 1 | 0 | 0 | 0 | 0 | 1 | 0 | 0 | 0 | 0 | 1 | 1
2005-12-23 | 1 | 0 | 0 | 0 | 0 | 0 | 1 | 0 | 0 | 0 | 1 | 0
2005-12-24 | 1 | 0 | 0 | 0 | 0 | 0 | 0 | 1 | 0 | 1 | 0 | 0
2005-12-25 | 1 | 0 | 0 | 0 | 0 | 0 | 0 | 0 | 1 | 1 | 0 | 0
2005-12-26 | 1 | 0 | 1 | 0 | 0 | 0 | 0 | 0 | 0 | 1 | 0 | 0
2005-12-27 | 1 | 0 | 0 | 1 | 0 | 0 | 0 | 0 | 0 | 0 | 1 | 1
2005-12-28 | 1 | 0 | 0 | 0 | 1 | 0 | 0 | 0 | 0 | 0 | 1 | 1
2005-12-29 | 1 | 0 | 0 | 0 | 0 | 1 | 0 | 0 | 0 | 0 | 1 | 1
2005-12-30 | 1 | 0 | 0 | 0 | 0 | 0 | 1 | 0 | 0 | 0 | 1 | 0
2005-12-31 | 1 | 0 | 0 | 0 | 0 | 0 | 0 | 1 | 0 | 1 | 0 | 0
2006-01-01 | 1 | 0 | 0 | 0 | 0 | 0 | 0 | 0 | 1 | 1 | 0 | 0
2006-01-02 | 1 | 0 | 1 | 0 | 0 | 0 | 0 | 0 | 0 | 1 | 0 | 0
2006-01-03 | 1 | 0 | 0 | 1 | 0 | 0 | 0 | 0 | 0 | 0 | 1 | 1
2006-01-04 | 1 | 0 | 0 | 0 | 1 | 0 | 0 | 0 | 0 | 0 | 1 | 1
2006-01-05 | 1 | 0 | 0 | 0 | 0 | 1 | 0 | 0 | 0 | 0 | 1 | 1
2006-01-06 | 1 | 0 | 0 | 0 | 0 | 0 | 1 | 0 | 0 | 0 | 1 | 0
2006-01-07 | 1 | 0 | 0 | 0 | 0 | 0 | 0 | 1 | 0 | 1 | 0 | 0
2006-01-08 | 1 | 0 | 0 | 0 | 0 | 0 | 0 | 0 | 1 | 1 | 0 | 0
2006-01-09 | 1 | 0 | 1 | 0 | 0 | 0 | 0 | 0 | 0 | 0 | 1 | 0
2006-01-10 | 1 | 0 | 0 | 1 | 0 | 0 | 0 | 0 | 0 | 0 | 1 | 1
2006-01-11 | 1 | 0 | 0 | 0 | 1 | 0 | 0 | 0 | 0 | 0 | 1 | 1
2006-01-12 | 1 | 0 | 0 | 0 | 0 | 1 | 0 | 0 | 0 | 0 | 1 | 1
2006-01-13 | 1 | 0 | 0 | 0 | 0 | 0 | 1 | 0 | 0 | 0 | 1 | 0
2006-01-14 | 1 | 0 | 0 | 0 | 0 | 0 | 0 | 1 | 0 | 1 | 0 | 0
2006-01-15 | 1 | 0 | 0 | 0 | 0 | 0 | 0 | 0 | 1 | 1 | 0 | 0
2006-01-16 | 1 | 0 | 1 | 0 | 0 | 0 | 0 | 0 | 0 | 0 | 1 | 0
2006-01-17 | 1 | 0 | 0 | 1 | 0 | 0 | 0 | 0 | 0 | 0 | 1 | 1
2006-01-18 | 1 | 0 | 0 | 0 | 1 | 0 | 0 | 0 | 0 | 0 | 1 | 1
2006-01-19 | 1 | 0 | 0 | 0 | 0 | 1 | 0 | 0 | 0 | 0 | 1 | 1
2006-01-20 | 1 | 0 | 0 | 0 | 0 | 0 | 1 | 0 | 0 | 0 | 1 | 0
2006-01-21 | 1 | 0 | 0 | 0 | 0 | 0 | 0 | 1 | 0 | 1 | 0 | 0
2006-01-22 | 1 | 0 | 0 | 0 | 0 | 0 | 0 | 0 | 1 | 1 | 0 | 0
2006-01-23 | 1 | 0 | 1 | 0 | 0 | 0 | 0 | 0 | 0 | 0 | 1 | 0
2006-01-24 | 1 | 0 | 0 | 1 | 0 | 0 | 0 | 0 | 0 | 0 | 1 | 1
2006-01-25 | 1 | 0 | 0 | 0 | 1 | 0 | 0 | 0 | 0 | 0 | 1 | 1
2006-01-26 | 1 | 0 | 0 | 0 | 0 | 1 | 0 | 0 | 0 | 0 | 1 | 1
2006-01-27 | 1 | 0 | 0 | 0 | 0 | 0 | 1 | 0 | 0 | 0 | 1 | 0
2006-01-28 | 1 | 0 | 0 | 0 | 0 | 0 | 0 | 1 | 0 | 1 | 0 | 0
2006-01-29 | 1 | 0 | 0 | 0 | 0 | 0 | 0 | 0 | 1 | 1 | 0 | 0
2006-01-30 | 1 | 0 | 1 | 0 | 0 | 0 | 0 | 0 | 0 | 0 | 1 | 0
2006-01-31 | 1 | 0 | 0 | 1 | 0 | 0 | 0 | 0 | 0 | 0 | 1 | 1
2006-02-01 | 1 | 0 | 0 | 0 | 1 | 0 | 0 | 0 | 0 | 0 | 1 | 1
2006-02-02 | 1 | 0 | 0 | 0 | 0 | 1 | 0 | 0 | 0 | 0 | 1 | 1
2006-02-03 | 1 | 0 | 0 | 0 | 0 | 0 | 1 | 0 | 0 | 0 | 1 | 0
2006-02-04 | 1 | 0 | 0 | 0 | 0 | 0 | 0 | 1 | 0 | 1 | 0 | 0
2006-02-05 | 1 | 0 | 0 | 0 | 0 | 0 | 0 | 0 | 1 | 1 | 0 | 0
2006-02-06 | 1 | 0 | 1 | 0 | 0 | 0 | 0 | 0 | 0 | 0 | 1 | 0
2006-02-07 | 1 | 0 | 0 | 1 | 0 | 0 | 0 | 0 | 0 | 0 | 1 | 1
2006-02-08 | 1 | 0 | 0 | 0 | 1 | 0 | 0 | 0 | 0 | 0 | 1 | 1
2006-02-09 | 1 | 0 | 0 | 0 | 0 | 1 | 0 | 0 | 0 | 0 | 1 | 1
2006-02-10 | 1 | 0 | 0 | 0 | 0 | 0 | 1 | 0 | 0 | 0 | 1 | 0
2006-02-11 | 1 | 0 | 0 | 0 | 0 | 0 | 0 | 1 | 0 | 1 | 0 | 0
2006-02-12 | 1 | 0 | 0 | 0 | 0 | 0 | 0 | 0 | 1 | 1 | 0 | 0
2006-02-13 | 1 | 0 | 1 | 0 | 0 | 0 | 0 | 0 | 0 | 0 | 1 | 0
2006-02-14 | 1 | 0 | 0 | 1 | 0 | 0 | 0 | 0 | 0 | 0 | 1 | 1
2006-02-15 | 1 | 0 | 0 | 0 | 1 | 0 | 0 | 0 | 0 | 0 | 1 | 1
2006-02-16 | 1 | 0 | 0 | 0 | 0 | 1 | 0 | 0 | 0 | 0 | 1 | 1
2006-02-17 | 1 | 0 | 0 | 0 | 0 | 0 | 1 | 0 | 0 | 0 | 1 | 0
2006-02-18 | 1 | 0 | 0 | 0 | 0 | 0 | 0 | 1 | 0 | 1 | 0 | 0
2006-02-19 | 1 | 0 | 0 | 0 | 0 | 0 | 0 | 0 | 1 | 1 | 0 | 0
2006-02-20 | 1 | 0 | 1 | 0 | 0 | 0 | 0 | 0 | 0 | 1 | 0 | 0
2006-02-21 | 1 | 0 | 0 | 1 | 0 | 0 | 0 | 0 | 0 | 0 | 1 | 1
2006-02-22 | 1 | 0 | 0 | 0 | 1 | 0 | 0 | 0 | 0 | 0 | 1 | 1
2006-02-23 | 1 | 0 | 0 | 0 | 0 | 1 | 0 | 0 | 0 | 0 | 1 | 1
2006-02-24 | 1 | 0 | 0 | 0 | 0 | 0 | 1 | 0 | 0 | 0 | 1 | 0
2006-02-25 | 1 | 0 | 0 | 0 | 0 | 0 | 0 | 1 | 0 | 1 | 0 | 0
2006-02-26 | 1 | 0 | 0 | 0 | 0 | 0 | 0 | 0 | 1 | 1 | 0 | 0
2006-02-27 | 1 | 0 | 1 | 0 | 0 | 0 | 0 | 0 | 0 | 0 | 1 | 0
2006-02-28 | 1 | 0 | 0 | 1 | 0 | 0 | 0 | 0 | 0 | 0 | 1 | 1
2006-03-01 | 0 | 0 | 0 | 0 | 1 | 0 | 0 | 0 | 0 | 0 | 1 | 1
2006-03-02 | 0 | 0 | 0 | 0 | 0 | 1 | 0 | 0 | 0 | 0 | 1 | 1
2006-03-03 | 0 | 0 | 0 | 0 | 0 | 0 | 1 | 0 | 0 | 0 | 1 | 0
2006-03-04 | 0 | 0 | 0 | 0 | 0 | 0 | 0 | 1 | 0 | 1 | 0 | 0
2006-03-05 | 0 | 0 | 0 | 0 | 0 | 0 | 0 | 0 | 1 | 1 | 0 | 0
2006-03-06 | 0 | 0 | 1 | 0 | 0 | 0 | 0 | 0 | 0 | 0 | 1 | 0
2006-03-07 | 0 | 0 | 0 | 1 | 0 | 0 | 0 | 0 | 0 | 0 | 1 | 1
2006-03-08 | 0 | 0 | 0 | 0 | 1 | 0 | 0 | 0 | 0 | 0 | 1 | 1
2006-03-09 | 0 | 0 | 0 | 0 | 0 | 1 | 0 | 0 | 0 | 0 | 1 | 1
2006-03-10 | 0 | 0 | 0 | 0 | 0 | 0 | 1 | 0 | 0 | 0 | 1 | 0
2006-03-11 | 0 | 0 | 0 | 0 | 0 | 0 | 0 | 1 | 0 | 1 | 0 | 0
2006-03-12 | 0 | 0 | 0 | 0 | 0 | 0 | 0 | 0 | 1 | 1 | 0 | 0
2006-03-13 | 0 | 0 | 1 | 0 | 0 | 0 | 0 | 0 | 0 | 0 | 1 | 0
2006-03-14 | 0 | 0 | 0 | 1 | 0 | 0 | 0 | 0 | 0 | 0 | 1 | 1
2006-03-15 | 0 | 0 | 0 | 0 | 1 | 0 | 0 | 0 | 0 | 0 | 1 | 1
2006-03-16 | 0 | 0 | 0 | 0 | 0 | 1 | 0 | 0 | 0 | 0 | 1 | 1
2006-03-17 | 0 | 0 | 0 | 0 | 0 | 0 | 1 | 0 | 0 | 0 | 1 | 0
2006-03-18 | 0 | 0 | 0 | 0 | 0 | 0 | 0 | 1 | 0 | 1 | 0 | 0
2006-03-19 | 0 | 0 | 0 | 0 | 0 | 0 | 0 | 0 | 1 | 1 | 0 | 0
2006-03-20 | 0 | 0 | 1 | 0 | 0 | 0 | 0 | 0 | 0 | 0 | 1 | 0
2006-03-21 | 0 | 0 | 0 | 1 | 0 | 0 | 0 | 0 | 0 | 0 | 1 | 1
2006-03-22 | 0 | 0 | 0 | 0 | 1 | 0 | 0 | 0 | 0 | 0 | 1 | 1
2006-03-23 | 0 | 0 | 0 | 0 | 0 | 1 | 0 | 0 | 0 | 0 | 1 | 1
2006-03-24 | 0 | 0 | 0 | 0 | 0 | 0 | 1 | 0 | 0 | 0 | 1 | 0
2006-03-25 | 0 | 0 | 0 | 0 | 0 | 0 | 0 | 1 | 0 | 1 | 0 | 0
2006-03-26 | 0 | 0 | 0 | 0 | 0 | 0 | 0 | 0 | 1 | 1 | 0 | 0
2006-03-27 | 0 | 0 | 1 | 0 | 0 | 0 | 0 | 0 | 0 | 0 | 1 | 0
2006-03-28 | 0 | 0 | 0 | 1 | 0 | 0 | 0 | 0 | 0 | 0 | 1 | 1
2006-03-29 | 0 | 0 | 0 | 0 | 1 | 0 | 0 | 0 | 0 | 0 | 1 | 1
2006-03-30 | 0 | 0 | 0 | 0 | 0 | 1 | 0 | 0 | 0 | 0 | 1 | 1
2006-03-31 | 0 | 0 | 0 | 0 | 0 | 0 | 1 | 0 | 0 | 0 | 1 | 0
2006-04-01 | 0 | 0 | 0 | 0 | 0 | 0 | 0 | 1 | 0 | 1 | 0 | 0
2006-04-02 | 0 | 0 | 0 | 0 | 0 | 0 | 0 | 0 | 1 | 1 | 0 | 0
2006-04-03 | 0 | 0 | 1 | 0 | 0 | 0 | 0 | 0 | 0 | 0 | 1 | 0
2006-04-04 | 0 | 0 | 0 | 1 | 0 | 0 | 0 | 0 | 0 | 0 | 1 | 1
2006-04-05 | 0 | 0 | 0 | 0 | 1 | 0 | 0 | 0 | 0 | 0 | 1 | 1
2006-04-06 | 0 | 0 | 0 | 0 | 0 | 1 | 0 | 0 | 0 | 0 | 1 | 1
2006-04-07 | 0 | 0 | 0 | 0 | 0 | 0 | 1 | 0 | 0 | 0 | 1 | 0
2006-04-08 | 0 | 0 | 0 | 0 | 0 | 0 | 0 | 1 | 0 | 1 | 0 | 0
2006-04-09 | 0 | 0 | 0 | 0 | 0 | 0 | 0 | 0 | 1 | 1 | 0 | 0
2006-04-10 | 0 | 0 | 1 | 0 | 0 | 0 | 0 | 0 | 0 | 0 | 1 | 0
2006-04-11 | 0 | 0 | 0 | 1 | 0 | 0 | 0 | 0 | 0 | 0 | 1 | 1
2006-04-12 | 0 | 0 | 0 | 0 | 1 | 0 | 0 | 0 | 0 | 0 | 1 | 1
2006-04-13 | 0 | 0 | 0 | 0 | 0 | 1 | 0 | 0 | 0 | 0 | 1 | 1
2006-04-14 | 0 | 0 | 0 | 0 | 0 | 0 | 1 | 0 | 0 | 0 | 1 | 0
2006-04-15 | 0 | 0 | 0 | 0 | 0 | 0 | 0 | 1 | 0 | 1 | 0 | 0
2006-04-16 | 0 | 0 | 0 | 0 | 0 | 0 | 0 | 0 | 1 | 1 | 0 | 0
2006-04-17 | 0 | 0 | 1 | 0 | 0 | 0 | 0 | 0 | 0 | 0 | 1 | 0
2006-04-18 | 0 | 0 | 0 | 1 | 0 | 0 | 0 | 0 | 0 | 0 | 1 | 1
2006-04-19 | 0 | 0 | 0 | 0 | 1 | 0 | 0 | 0 | 0 | 0 | 1 | 1
2006-04-20 | 0 | 0 | 0 | 0 | 0 | 1 | 0 | 0 | 0 | 0 | 1 | 1
2006-04-21 | 0 | 0 | 0 | 0 | 0 | 0 | 1 | 0 | 0 | 0 | 1 | 0
2006-04-22 | 0 | 0 | 0 | 0 | 0 | 0 | 0 | 1 | 0 | 1 | 0 | 0
2006-04-23 | 0 | 0 | 0 | 0 | 0 | 0 | 0 | 0 | 1 | 1 | 0 | 0
2006-04-24 | 0 | 0 | 1 | 0 | 0 | 0 | 0 | 0 | 0 | 0 | 1 | 0
2006-04-25 | 0 | 0 | 0 | 1 | 0 | 0 | 0 | 0 | 0 | 0 | 1 | 1
2006-04-26 | 0 | 0 | 0 | 0 | 1 | 0 | 0 | 0 | 0 | 0 | 1 | 1
2006-04-27 | 0 | 0 | 0 | 0 | 0 | 1 | 0 | 0 | 0 | 0 | 1 | 1
2006-04-28 | 0 | 0 | 0 | 0 | 0 | 0 | 1 | 0 | 0 | 0 | 1 | 0
2006-04-29 | 0 | 0 | 0 | 0 | 0 | 0 | 0 | 1 | 0 | 1 | 0 | 0
2006-04-30 | 0 | 0 | 0 | 0 | 0 | 0 | 0 | 0 | 1 | 1 | 0 | 0
2006-05-01 | 0 | 0 | 1 | 0 | 0 | 0 | 0 | 0 | 0 | 0 | 1 | 0
2006-05-02 | 0 | 0 | 0 | 1 | 0 | 0 | 0 | 0 | 0 | 0 | 1 | 1
2006-05-03 | 0 | 0 | 0 | 0 | 1 | 0 | 0 | 0 | 0 | 0 | 1 | 1
2006-05-04 | 0 | 0 | 0 | 0 | 0 | 1 | 0 | 0 | 0 | 0 | 1 | 1
2006-05-05 | 0 | 0 | 0 | 0 | 0 | 0 | 1 | 0 | 0 | 0 | 1 | 0
2006-05-06 | 0 | 0 | 0 | 0 | 0 | 0 | 0 | 1 | 0 | 1 | 0 | 0
2006-05-07 | 0 | 0 | 0 | 0 | 0 | 0 | 0 | 0 | 1 | 1 | 0 | 0
2006-05-08 | 0 | 0 | 1 | 0 | 0 | 0 | 0 | 0 | 0 | 0 | 1 | 0
2006-05-09 | 0 | 0 | 0 | 1 | 0 | 0 | 0 | 0 | 0 | 0 | 1 | 1
2006-05-10 | 0 | 0 | 0 | 0 | 1 | 0 | 0 | 0 | 0 | 0 | 1 | 1
2006-05-11 | 0 | 0 | 0 | 0 | 0 | 1 | 0 | 0 | 0 | 0 | 1 | 1
2006-05-12 | 0 | 0 | 0 | 0 | 0 | 0 | 1 | 0 | 0 | 0 | 1 | 0
2006-05-13 | 0 | 0 | 0 | 0 | 0 | 0 | 0 | 1 | 0 | 1 | 0 | 0
2006-05-14 | 0 | 0 | 0 | 0 | 0 | 0 | 0 | 0 | 1 | 1 | 0 | 0
2006-05-15 | 0 | 0 | 1 | 0 | 0 | 0 | 0 | 0 | 0 | 0 | 1 | 0
2006-05-16 | 0 | 0 | 0 | 1 | 0 | 0 | 0 | 0 | 0 | 0 | 1 | 1
2006-05-17 | 0 | 0 | 0 | 0 | 1 | 0 | 0 | 0 | 0 | 0 | 1 | 1
2006-05-18 | 0 | 0 | 0 | 0 | 0 | 1 | 0 | 0 | 0 | 0 | 1 | 1
2006-05-19 | 0 | 0 | 0 | 0 | 0 | 0 | 1 | 0 | 0 | 0 | 1 | 0
2006-05-20 | 0 | 0 | 0 | 0 | 0 | 0 | 0 | 1 | 0 | 1 | 0 | 0
2006-05-21 | 0 | 0 | 0 | 0 | 0 | 0 | 0 | 0 | 1 | 1 | 0 | 0
2006-05-22 | 0 | 0 | 1 | 0 | 0 | 0 | 0 | 0 | 0 | 0 | 1 | 0
2006-05-23 | 0 | 0 | 0 | 1 | 0 | 0 | 0 | 0 | 0 | 0 | 1 | 1
2006-05-24 | 0 | 0 | 0 | 0 | 1 | 0 | 0 | 0 | 0 | 0 | 1 | 1
2006-05-25 | 0 | 0 | 0 | 0 | 0 | 1 | 0 | 0 | 0 | 0 | 1 | 1
2006-05-26 | 0 | 0 | 0 | 0 | 0 | 0 | 1 | 0 | 0 | 0 | 1 | 0
2006-05-27 | 0 | 0 | 0 | 0 | 0 | 0 | 0 | 1 | 0 | 1 | 0 | 0
2006-05-28 | 0 | 0 | 0 | 0 | 0 | 0 | 0 | 0 | 1 | 1 | 0 | 0
2006-05-29 | 0 | 0 | 1 | 0 | 0 | 0 | 0 | 0 | 0 | 1 | 0 | 0
2006-05-30 | 0 | 0 | 0 | 1 | 0 | 0 | 0 | 0 | 0 | 0 | 1 | 1
2006-05-31 | 0 | 0 | 0 | 0 | 1 | 0 | 0 | 0 | 0 | 0 | 1 | 1
2006-06-01 | 0 | 1 | 0 | 0 | 0 | 1 | 0 | 0 | 0 | 0 | 1 | 1
2006-06-02 | 0 | 1 | 0 | 0 | 0 | 0 | 1 | 0 | 0 | 0 | 1 | 0
2006-06-03 | 0 | 1 | 0 | 0 | 0 | 0 | 0 | 1 | 0 | 1 | 0 | 0
2006-06-04 | 0 | 1 | 0 | 0 | 0 | 0 | 0 | 0 | 1 | 1 | 0 | 0
2006-06-05 | 0 | 1 | 1 | 0 | 0 | 0 | 0 | 0 | 0 | 0 | 1 | 0
2006-06-06 | 0 | 1 | 0 | 1 | 0 | 0 | 0 | 0 | 0 | 0 | 1 | 1
2006-06-07 | 0 | 1 | 0 | 0 | 1 | 0 | 0 | 0 | 0 | 0 | 1 | 1
2006-06-08 | 0 | 1 | 0 | 0 | 0 | 1 | 0 | 0 | 0 | 0 | 1 | 1
2006-06-09 | 0 | 1 | 0 | 0 | 0 | 0 | 1 | 0 | 0 | 0 | 1 | 0
2006-06-10 | 0 | 1 | 0 | 0 | 0 | 0 | 0 | 1 | 0 | 1 | 0 | 0
2006-06-11 | 0 | 1 | 0 | 0 | 0 | 0 | 0 | 0 | 1 | 1 | 0 | 0
2006-06-12 | 0 | 1 | 1 | 0 | 0 | 0 | 0 | 0 | 0 | 0 | 1 | 0
2006-06-13 | 0 | 1 | 0 | 1 | 0 | 0 | 0 | 0 | 0 | 0 | 1 | 1
2006-06-14 | 0 | 1 | 0 | 0 | 1 | 0 | 0 | 0 | 0 | 0 | 1 | 1
2006-06-15 | 0 | 1 | 0 | 0 | 0 | 1 | 0 | 0 | 0 | 0 | 1 | 1
2006-06-16 | 0 | 1 | 0 | 0 | 0 | 0 | 1 | 0 | 0 | 0 | 1 | 0
2006-06-17 | 0 | 1 | 0 | 0 | 0 | 0 | 0 | 1 | 0 | 1 | 0 | 0
2006-06-18 | 0 | 1 | 0 | 0 | 0 | 0 | 0 | 0 | 1 | 1 | 0 | 0
2006-06-19 | 0 | 1 | 1 | 0 | 0 | 0 | 0 | 0 | 0 | 0 | 1 | 0
2006-06-20 | 0 | 1 | 0 | 1 | 0 | 0 | 0 | 0 | 0 | 0 | 1 | 1
2006-06-21 | 0 | 1 | 0 | 0 | 1 | 0 | 0 | 0 | 0 | 0 | 1 | 1
2006-06-22 | 0 | 1 | 0 | 0 | 0 | 1 | 0 | 0 | 0 | 0 | 1 | 1
2006-06-23 | 0 | 1 | 0 | 0 | 0 | 0 | 1 | 0 | 0 | 0 | 1 | 0
2006-06-24 | 0 | 1 | 0 | 0 | 0 | 0 | 0 | 1 | 0 | 1 | 0 | 0
2006-06-25 | 0 | 1 | 0 | 0 | 0 | 0 | 0 | 0 | 1 | 1 | 0 | 0
2006-06-26 | 0 | 1 | 1 | 0 | 0 | 0 | 0 | 0 | 0 | 0 | 1 | 0
2006-06-27 | 0 | 1 | 0 | 1 | 0 | 0 | 0 | 0 | 0 | 0 | 1 | 1
2006-06-28 | 0 | 1 | 0 | 0 | 1 | 0 | 0 | 0 | 0 | 0 | 1 | 1
2006-06-29 | 0 | 1 | 0 | 0 | 0 | 1 | 0 | 0 | 0 | 0 | 1 | 1
2006-06-30 | 0 | 1 | 0 | 0 | 0 | 0 | 1 | 0 | 0 | 0 | 1 | 0
2006-07-01 | 0 | 1 | 0 | 0 | 0 | 0 | 0 | 1 | 0 | 1 | 0 | 0
2006-07-02 | 0 | 1 | 0 | 0 | 0 | 0 | 0 | 0 | 1 | 1 | 0 | 0
2006-07-03 | 0 | 1 | 1 | 0 | 0 | 0 | 0 | 0 | 0 | 0 | 1 | 0
2006-07-04 | 0 | 1 | 0 | 1 | 0 | 0 | 0 | 0 | 0 | 1 | 0 | 1
2006-07-05 | 0 | 1 | 0 | 0 | 1 | 0 | 0 | 0 | 0 | 0 | 1 | 1
2006-07-06 | 0 | 1 | 0 | 0 | 0 | 1 | 0 | 0 | 0 | 0 | 1 | 1
2006-07-07 | 0 | 1 | 0 | 0 | 0 | 0 | 1 | 0 | 0 | 0 | 1 | 0
2006-07-08 | 0 | 1 | 0 | 0 | 0 | 0 | 0 | 1 | 0 | 1 | 0 | 0
2006-07-09 | 0 | 1 | 0 | 0 | 0 | 0 | 0 | 0 | 1 | 1 | 0 | 0
2006-07-10 | 0 | 1 | 1 | 0 | 0 | 0 | 0 | 0 | 0 | 0 | 1 | 0
2006-07-11 | 0 | 1 | 0 | 1 | 0 | 0 | 0 | 0 | 0 | 0 | 1 | 1
2006-07-12 | 0 | 1 | 0 | 0 | 1 | 0 | 0 | 0 | 0 | 0 | 1 | 1
2006-07-13 | 0 | 1 | 0 | 0 | 0 | 1 | 0 | 0 | 0 | 0 | 1 | 1
2006-07-14 | 0 | 1 | 0 | 0 | 0 | 0 | 1 | 0 | 0 | 0 | 1 | 0
2006-07-15 | 0 | 1 | 0 | 0 | 0 | 0 | 0 | 1 | 0 | 1 | 0 | 0
2006-07-16 | 0 | 1 | 0 | 0 | 0 | 0 | 0 | 0 | 1 | 1 | 0 | 0
2006-07-17 | 0 | 1 | 1 | 0 | 0 | 0 | 0 | 0 | 0 | 0 | 1 | 0
2006-07-18 | 0 | 1 | 0 | 1 | 0 | 0 | 0 | 0 | 0 | 0 | 1 | 1
2006-07-19 | 0 | 1 | 0 | 0 | 1 | 0 | 0 | 0 | 0 | 0 | 1 | 1
2006-07-20 | 0 | 1 | 0 | 0 | 0 | 1 | 0 | 0 | 0 | 0 | 1 | 1
2006-07-21 | 0 | 1 | 0 | 0 | 0 | 0 | 1 | 0 | 0 | 0 | 1 | 0
2006-07-22 | 0 | 1 | 0 | 0 | 0 | 0 | 0 | 1 | 0 | 1 | 0 | 0
2006-07-23 | 0 | 1 | 0 | 0 | 0 | 0 | 0 | 0 | 1 | 1 | 0 | 0
2006-07-24 | 0 | 1 | 1 | 0 | 0 | 0 | 0 | 0 | 0 | 0 | 1 | 0
2006-07-25 | 0 | 1 | 0 | 1 | 0 | 0 | 0 | 0 | 0 | 0 | 1 | 1
2006-07-26 | 0 | 1 | 0 | 0 | 1 | 0 | 0 | 0 | 0 | 0 | 1 | 1
2006-07-27 | 0 | 1 | 0 | 0 | 0 | 1 | 0 | 0 | 0 | 0 | 1 | 1
2006-07-28 | 0 | 1 | 0 | 0 | 0 | 0 | 1 | 0 | 0 | 0 | 1 | 0
2006-07-29 | 0 | 1 | 0 | 0 | 0 | 0 | 0 | 1 | 0 | 1 | 0 | 0
2006-07-30 | 0 | 1 | 0 | 0 | 0 | 0 | 0 | 0 | 1 | 1 | 0 | 0
2006-07-31 | 0 | 1 | 1 | 0 | 0 | 0 | 0 | 0 | 0 | 0 | 1 | 0
2006-08-01 | 0 | 1 | 0 | 1 | 0 | 0 | 0 | 0 | 0 | 0 | 1 | 1
2006-08-02 | 0 | 1 | 0 | 0 | 1 | 0 | 0 | 0 | 0 | 0 | 1 | 1
2006-08-03 | 0 | 1 | 0 | 0 | 0 | 1 | 0 | 0 | 0 | 0 | 1 | 1
2006-08-04 | 0 | 1 | 0 | 0 | 0 | 0 | 1 | 0 | 0 | 0 | 1 | 0
2006-08-05 | 0 | 1 | 0 | 0 | 0 | 0 | 0 | 1 | 0 | 1 | 0 | 0
2006-08-06 | 0 | 1 | 0 | 0 | 0 | 0 | 0 | 0 | 1 | 1 | 0 | 0
2006-08-07 | 0 | 1 | 1 | 0 | 0 | 0 | 0 | 0 | 0 | 0 | 1 | 0
2006-08-08 | 0 | 1 | 0 | 1 | 0 | 0 | 0 | 0 | 0 | 0 | 1 | 1
2006-08-09 | 0 | 1 | 0 | 0 | 1 | 0 | 0 | 0 | 0 | 0 | 1 | 1
2006-08-10 | 0 | 1 | 0 | 0 | 0 | 1 | 0 | 0 | 0 | 0 | 1 | 1
2006-08-11 | 0 | 1 | 0 | 0 | 0 | 0 | 1 | 0 | 0 | 0 | 1 | 0
2006-08-12 | 0 | 1 | 0 | 0 | 0 | 0 | 0 | 1 | 0 | 1 | 0 | 0
2006-08-13 | 0 | 1 | 0 | 0 | 0 | 0 | 0 | 0 | 1 | 1 | 0 | 0
2006-08-14 | 0 | 1 | 1 | 0 | 0 | 0 | 0 | 0 | 0 | 0 | 1 | 0
2006-08-15 | 0 | 1 | 0 | 1 | 0 | 0 | 0 | 0 | 0 | 0 | 1 | 1
2006-08-16 | 0 | 1 | 0 | 0 | 1 | 0 | 0 | 0 | 0 | 0 | 1 | 1
2006-08-17 | 0 | 1 | 0 | 0 | 0 | 1 | 0 | 0 | 0 | 0 | 1 | 1
2006-08-18 | 0 | 1 | 0 | 0 | 0 | 0 | 1 | 0 | 0 | 0 | 1 | 0
2006-08-19 | 0 | 1 | 0 | 0 | 0 | 0 | 0 | 1 | 0 | 1 | 0 | 0
2006-08-20 | 0 | 1 | 0 | 0 | 0 | 0 | 0 | 0 | 1 | 1 | 0 | 0
2006-08-21 | 0 | 1 | 1 | 0 | 0 | 0 | 0 | 0 | 0 | 0 | 1 | 0
2006-08-22 | 0 | 1 | 0 | 1 | 0 | 0 | 0 | 0 | 0 | 0 | 1 | 1
2006-08-23 | 0 | 1 | 0 | 0 | 1 | 0 | 0 | 0 | 0 | 0 | 1 | 1
2006-08-24 | 0 | 1 | 0 | 0 | 0 | 1 | 0 | 0 | 0 | 0 | 1 | 1
2006-08-25 | 0 | 1 | 0 | 0 | 0 | 0 | 1 | 0 | 0 | 0 | 1 | 0
2006-08-26 | 0 | 1 | 0 | 0 | 0 | 0 | 0 | 1 | 0 | 1 | 0 | 0
2006-08-27 | 0 | 1 | 0 | 0 | 0 | 0 | 0 | 0 | 1 | 1 | 0 | 0
2006-08-28 | 0 | 1 | 1 | 0 | 0 | 0 | 0 | 0 | 0 | 0 | 1 | 0
2006-08-29 | 0 | 1 | 0 | 1 | 0 | 0 | 0 | 0 | 0 | 0 | 1 | 1
2006-08-30 | 0 | 1 | 0 | 0 | 1 | 0 | 0 | 0 | 0 | 0 | 1 | 1
2006-08-31 | 0 | 1 | 0 | 0 | 0 | 1 | 0 | 0 | 0 | 0 | 1 | 1
2006-09-01 | 0 | 1 | 0 | 0 | 0 | 0 | 1 | 0 | 0 | 0 | 1 | 0
2006-09-02 | 0 | 1 | 0 | 0 | 0 | 0 | 0 | 1 | 0 | 1 | 0 | 0
2006-09-03 | 0 | 1 | 0 | 0 | 0 | 0 | 0 | 0 | 1 | 1 | 0 | 0
2006-09-04 | 0 | 1 | 1 | 0 | 0 | 0 | 0 | 0 | 0 | 1 | 0 | 0
2006-09-05 | 0 | 1 | 0 | 1 | 0 | 0 | 0 | 0 | 0 | 0 | 1 | 1
2006-09-06 | 0 | 1 | 0 | 0 | 1 | 0 | 0 | 0 | 0 | 0 | 1 | 1
2006-09-07 | 0 | 1 | 0 | 0 | 0 | 1 | 0 | 0 | 0 | 0 | 1 | 1
2006-09-08 | 0 | 1 | 0 | 0 | 0 | 0 | 1 | 0 | 0 | 0 | 1 | 0
2006-09-09 | 0 | 1 | 0 | 0 | 0 | 0 | 0 | 1 | 0 | 1 | 0 | 0
2006-09-10 | 0 | 1 | 0 | 0 | 0 | 0 | 0 | 0 | 1 | 1 | 0 | 0
2006-09-11 | 0 | 1 | 1 | 0 | 0 | 0 | 0 | 0 | 0 | 0 | 1 | 0
2006-09-12 | 0 | 1 | 0 | 1 | 0 | 0 | 0 | 0 | 0 | 0 | 1 | 1
2006-09-13 | 0 | 1 | 0 | 0 | 1 | 0 | 0 | 0 | 0 | 0 | 1 | 1
2006-09-14 | 0 | 1 | 0 | 0 | 0 | 1 | 0 | 0 | 0 | 0 | 1 | 1
2006-09-15 | 0 | 1 | 0 | 0 | 0 | 0 | 1 | 0 | 0 | 0 | 1 | 0
2006-09-16 | 0 | 1 | 0 | 0 | 0 | 0 | 0 | 1 | 0 | 1 | 0 | 0
2006-09-17 | 0 | 1 | 0 | 0 | 0 | 0 | 0 | 0 | 1 | 1 | 0 | 0
2006-09-18 | 0 | 1 | 1 | 0 | 0 | 0 | 0 | 0 | 0 | 0 | 1 | 0
2006-09-19 | 0 | 1 | 0 | 1 | 0 | 0 | 0 | 0 | 0 | 0 | 1 | 1
2006-09-20 | 0 | 1 | 0 | 0 | 1 | 0 | 0 | 0 | 0 | 0 | 1 | 1
2006-09-21 | 0 | 1 | 0 | 0 | 0 | 1 | 0 | 0 | 0 | 0 | 1 | 1
2006-09-22 | 0 | 1 | 0 | 0 | 0 | 0 | 1 | 0 | 0 | 0 | 1 | 0
2006-09-23 | 0 | 1 | 0 | 0 | 0 | 0 | 0 | 1 | 0 | 1 | 0 | 0
2006-09-24 | 0 | 1 | 0 | 0 | 0 | 0 | 0 | 0 | 1 | 1 | 0 | 0
2006-09-25 | 0 | 1 | 1 | 0 | 0 | 0 | 0 | 0 | 0 | 0 | 1 | 0
2006-09-26 | 0 | 1 | 0 | 1 | 0 | 0 | 0 | 0 | 0 | 0 | 1 | 1
2006-09-27 | 0 | 1 | 0 | 0 | 1 | 0 | 0 | 0 | 0 | 0 | 1 | 1
2006-09-28 | 0 | 1 | 0 | 0 | 0 | 1 | 0 | 0 | 0 | 0 | 1 | 1
2006-09-29 | 0 | 1 | 0 | 0 | 0 | 0 | 1 | 0 | 0 | 0 | 1 | 0
2006-09-30 | 0 | 1 | 0 | 0 | 0 | 0 | 0 | 1 | 0 | 1 | 0 | 0
2006-10-01 | 0 | 0 | 0 | 0 | 0 | 0 | 0 | 0 | 1 | 1 | 0 | 0
2006-10-02 | 0 | 0 | 1 | 0 | 0 | 0 | 0 | 0 | 0 | 0 | 1 | 0
2006-10-03 | 0 | 0 | 0 | 1 | 0 | 0 | 0 | 0 | 0 | 0 | 1 | 1
2006-10-04 | 0 | 0 | 0 | 0 | 1 | 0 | 0 | 0 | 0 | 0 | 1 | 1
2006-10-05 | 0 | 0 | 0 | 0 | 0 | 1 | 0 | 0 | 0 | 0 | 1 | 1
2006-10-06 | 0 | 0 | 0 | 0 | 0 | 0 | 1 | 0 | 0 | 0 | 1 | 0
2006-10-07 | 0 | 0 | 0 | 0 | 0 | 0 | 0 | 1 | 0 | 1 | 0 | 0
2006-10-08 | 0 | 0 | 0 | 0 | 0 | 0 | 0 | 0 | 1 | 1 | 0 | 0
2006-10-09 | 0 | 0 | 1 | 0 | 0 | 0 | 0 | 0 | 0 | 0 | 1 | 0
2006-10-10 | 0 | 0 | 0 | 1 | 0 | 0 | 0 | 0 | 0 | 0 | 1 | 1
2006-10-11 | 0 | 0 | 0 | 0 | 1 | 0 | 0 | 0 | 0 | 0 | 1 | 1
2006-10-12 | 0 | 0 | 0 | 0 | 0 | 1 | 0 | 0 | 0 | 0 | 1 | 1
2006-10-13 | 0 | 0 | 0 | 0 | 0 | 0 | 1 | 0 | 0 | 0 | 1 | 0
2006-10-14 | 0 | 0 | 0 | 0 | 0 | 0 | 0 | 1 | 0 | 1 | 0 | 0
2006-10-15 | 0 | 0 | 0 | 0 | 0 | 0 | 0 | 0 | 1 | 1 | 0 | 0
2006-10-16 | 0 | 0 | 1 | 0 | 0 | 0 | 0 | 0 | 0 | 0 | 1 | 0
2006-10-17 | 0 | 0 | 0 | 1 | 0 | 0 | 0 | 0 | 0 | 0 | 1 | 1
2006-10-18 | 0 | 0 | 0 | 0 | 1 | 0 | 0 | 0 | 0 | 0 | 1 | 1
2006-10-19 | 0 | 0 | 0 | 0 | 0 | 1 | 0 | 0 | 0 | 0 | 1 | 1
2006-10-20 | 0 | 0 | 0 | 0 | 0 | 0 | 1 | 0 | 0 | 0 | 1 | 0
2006-10-21 | 0 | 0 | 0 | 0 | 0 | 0 | 0 | 1 | 0 | 1 | 0 | 0
2006-10-22 | 0 | 0 | 0 | 0 | 0 | 0 | 0 | 0 | 1 | 1 | 0 | 0
2006-10-23 | 0 | 0 | 1 | 0 | 0 | 0 | 0 | 0 | 0 | 0 | 1 | 0
2006-10-24 | 0 | 0 | 0 | 1 | 0 | 0 | 0 | 0 | 0 | 0 | 1 | 1
2006-10-25 | 0 | 0 | 0 | 0 | 1 | 0 | 0 | 0 | 0 | 0 | 1 | 1
2006-10-26 | 0 | 0 | 0 | 0 | 0 | 1 | 0 | 0 | 0 | 0 | 1 | 1
2006-10-27 | 0 | 0 | 0 | 0 | 0 | 0 | 1 | 0 | 0 | 0 | 1 | 0
2006-10-28 | 0 | 0 | 0 | 0 | 0 | 0 | 0 | 1 | 0 | 1 | 0 | 0
2006-10-29 | 0 | 0 | 0 | 0 | 0 | 0 | 0 | 0 | 1 | 1 | 0 | 0
2006-10-30 | 0 | 0 | 1 | 0 | 0 | 0 | 0 | 0 | 0 | 0 | 1 | 0
2006-10-31 | 0 | 0 | 0 | 1 | 0 | 0 | 0 | 0 | 0 | 0 | 1 | 1
2006-11-01 | 0 | 0 | 0 | 0 | 1 | 0 | 0 | 0 | 0 | 0 | 1 | 1
2006-11-02 | 0 | 0 | 0 | 0 | 0 | 1 | 0 | 0 | 0 | 0 | 1 | 1
2006-11-03 | 0 | 0 | 0 | 0 | 0 | 0 | 1 | 0 | 0 | 0 | 1 | 0
2006-11-04 | 0 | 0 | 0 | 0 | 0 | 0 | 0 | 1 | 0 | 1 | 0 | 0
2006-11-05 | 0 | 0 | 0 | 0 | 0 | 0 | 0 | 0 | 1 | 1 | 0 | 0
2006-11-06 | 0 | 0 | 1 | 0 | 0 | 0 | 0 | 0 | 0 | 0 | 1 | 0
2006-11-07 | 0 | 0 | 0 | 1 | 0 | 0 | 0 | 0 | 0 | 0 | 1 | 1
2006-11-08 | 0 | 0 | 0 | 0 | 1 | 0 | 0 | 0 | 0 | 0 | 1 | 1
2006-11-09 | 0 | 0 | 0 | 0 | 0 | 1 | 0 | 0 | 0 | 0 | 1 | 1
2006-11-10 | 0 | 0 | 0 | 0 | 0 | 0 | 1 | 0 | 0 | 0 | 1 | 0
2006-11-11 | 0 | 0 | 0 | 0 | 0 | 0 | 0 | 1 | 0 | 1 | 0 | 0
2006-11-12 | 0 | 0 | 0 | 0 | 0 | 0 | 0 | 0 | 1 | 1 | 0 | 0
2006-11-13 | 0 | 0 | 1 | 0 | 0 | 0 | 0 | 0 | 0 | 0 | 1 | 0
2006-11-14 | 0 | 0 | 0 | 1 | 0 | 0 | 0 | 0 | 0 | 0 | 1 | 1
2006-11-15 | 0 | 0 | 0 | 0 | 1 | 0 | 0 | 0 | 0 | 0 | 1 | 1
2006-11-16 | 0 | 0 | 0 | 0 | 0 | 1 | 0 | 0 | 0 | 0 | 1 | 1
2006-11-17 | 0 | 0 | 0 | 0 | 0 | 0 | 1 | 0 | 0 | 0 | 1 | 0
2006-11-18 | 0 | 0 | 0 | 0 | 0 | 0 | 0 | 1 | 0 | 1 | 0 | 0
2006-11-19 | 0 | 0 | 0 | 0 | 0 | 0 | 0 | 0 | 1 | 1 | 0 | 0
2006-11-20 | 0 | 0 | 1 | 0 | 0 | 0 | 0 | 0 | 0 | 0 | 1 | 0
2006-11-21 | 0 | 0 | 0 | 1 | 0 | 0 | 0 | 0 | 0 | 0 | 1 | 1
2006-11-22 | 0 | 0 | 0 | 0 | 1 | 0 | 0 | 0 | 0 | 0 | 1 | 1
2006-11-23 | 0 | 0 | 0 | 0 | 0 | 1 | 0 | 0 | 0 | 1 | 0 | 1
2006-11-24 | 0 | 0 | 0 | 0 | 0 | 0 | 1 | 0 | 0 | 1 | 0 | 0
2006-11-25 | 0 | 0 | 0 | 0 | 0 | 0 | 0 | 1 | 0 | 1 | 0 | 0
2006-11-26 | 0 | 0 | 0 | 0 | 0 | 0 | 0 | 0 | 1 | 1 | 0 | 0
2006-11-27 | 0 | 0 | 1 | 0 | 0 | 0 | 0 | 0 | 0 | 0 | 1 | 0
2006-11-28 | 0 | 0 | 0 | 1 | 0 | 0 | 0 | 0 | 0 | 0 | 1 | 1
2006-11-29 | 0 | 0 | 0 | 0 | 1 | 0 | 0 | 0 | 0 | 0 | 1 | 1
2006-11-30 | 0 | 0 | 0 | 0 | 0 | 1 | 0 | 0 | 0 | 0 | 1 | 1
2006-12-01 | 1 | 0 | 0 | 0 | 0 | 0 | 1 | 0 | 0 | 0 | 1 | 0
2006-12-02 | 1 | 0 | 0 | 0 | 0 | 0 | 0 | 1 | 0 | 1 | 0 | 0
2006-12-03 | 1 | 0 | 0 | 0 | 0 | 0 | 0 | 0 | 1 | 1 | 0 | 0
2006-12-04 | 1 | 0 | 1 | 0 | 0 | 0 | 0 | 0 | 0 | 0 | 1 | 0
2006-12-05 | 1 | 0 | 0 | 1 | 0 | 0 | 0 | 0 | 0 | 0 | 1 | 1
2006-12-06 | 1 | 0 | 0 | 0 | 1 | 0 | 0 | 0 | 0 | 0 | 1 | 1
2006-12-07 | 1 | 0 | 0 | 0 | 0 | 1 | 0 | 0 | 0 | 0 | 1 | 1
2006-12-08 | 1 | 0 | 0 | 0 | 0 | 0 | 1 | 0 | 0 | 0 | 1 | 0
2006-12-09 | 1 | 0 | 0 | 0 | 0 | 0 | 0 | 1 | 0 | 1 | 0 | 0
2006-12-10 | 1 | 0 | 0 | 0 | 0 | 0 | 0 | 0 | 1 | 1 | 0 | 0
2006-12-11 | 1 | 0 | 1 | 0 | 0 | 0 | 0 | 0 | 0 | 0 | 1 | 0
2006-12-12 | 1 | 0 | 0 | 1 | 0 | 0 | 0 | 0 | 0 | 0 | 1 | 1
2006-12-13 | 1 | 0 | 0 | 0 | 1 | 0 | 0 | 0 | 0 | 0 | 1 | 1
2006-12-14 | 1 | 0 | 0 | 0 | 0 | 1 | 0 | 0 | 0 | 0 | 1 | 1
2006-12-15 | 1 | 0 | 0 | 0 | 0 | 0 | 1 | 0 | 0 | 0 | 1 | 0
2006-12-16 | 1 | 0 | 0 | 0 | 0 | 0 | 0 | 1 | 0 | 1 | 0 | 0
2006-12-17 | 1 | 0 | 0 | 0 | 0 | 0 | 0 | 0 | 1 | 1 | 0 | 0
2006-12-18 | 1 | 0 | 1 | 0 | 0 | 0 | 0 | 0 | 0 | 0 | 1 | 0
2006-12-19 | 1 | 0 | 0 | 1 | 0 | 0 | 0 | 0 | 0 | 0 | 1 | 1
2006-12-20 | 1 | 0 | 0 | 0 | 1 | 0 | 0 | 0 | 0 | 0 | 1 | 1
2006-12-21 | 1 | 0 | 0 | 0 | 0 | 1 | 0 | 0 | 0 | 0 | 1 | 1
2006-12-22 | 1 | 0 | 0 | 0 | 0 | 0 | 1 | 0 | 0 | 0 | 1 | 0
2006-12-23 | 1 | 0 | 0 | 0 | 0 | 0 | 0 | 1 | 0 | 1 | 0 | 0
2006-12-24 | 1 | 0 | 0 | 0 | 0 | 0 | 0 | 0 | 1 | 1 | 0 | 0
2006-12-25 | 1 | 0 | 1 | 0 | 0 | 0 | 0 | 0 | 0 | 1 | 0 | 0
2006-12-26 | 1 | 0 | 0 | 1 | 0 | 0 | 0 | 0 | 0 | 0 | 1 | 1
2006-12-27 | 1 | 0 | 0 | 0 | 1 | 0 | 0 | 0 | 0 | 0 | 1 | 1
2006-12-28 | 1 | 0 | 0 | 0 | 0 | 1 | 0 | 0 | 0 | 0 | 1 | 1
2006-12-29 | 1 | 0 | 0 | 0 | 0 | 0 | 1 | 0 | 0 | 0 | 1 | 0
2006-12-30 | 1 | 0 | 0 | 0 | 0 | 0 | 0 | 1 | 0 | 1 | 0 | 0
2006-12-31 | 1 | 0 | 0 | 0 | 0 | 0 | 0 | 0 | 1 | 1 | 0 | 0
2007-01-01 | 1 | 0 | 1 | 0 | 0 | 0 | 0 | 0 | 0 | 1 | 0 | 0
2007-01-02 | 1 | 0 | 0 | 1 | 0 | 0 | 0 | 0 | 0 | 0 | 1 | 1
2007-01-03 | 1 | 0 | 0 | 0 | 1 | 0 | 0 | 0 | 0 | 0 | 1 | 1
2007-01-04 | 1 | 0 | 0 | 0 | 0 | 1 | 0 | 0 | 0 | 0 | 1 | 1
2007-01-05 | 1 | 0 | 0 | 0 | 0 | 0 | 1 | 0 | 0 | 0 | 1 | 0
2007-01-06 | 1 | 0 | 0 | 0 | 0 | 0 | 0 | 1 | 0 | 1 | 0 | 0
2007-01-07 | 1 | 0 | 0 | 0 | 0 | 0 | 0 | 0 | 1 | 1 | 0 | 0
2007-01-08 | 1 | 0 | 1 | 0 | 0 | 0 | 0 | 0 | 0 | 0 | 1 | 0
2007-01-09 | 1 | 0 | 0 | 1 | 0 | 0 | 0 | 0 | 0 | 0 | 1 | 1
2007-01-10 | 1 | 0 | 0 | 0 | 1 | 0 | 0 | 0 | 0 | 0 | 1 | 1
2007-01-11 | 1 | 0 | 0 | 0 | 0 | 1 | 0 | 0 | 0 | 0 | 1 | 1
2007-01-12 | 1 | 0 | 0 | 0 | 0 | 0 | 1 | 0 | 0 | 0 | 1 | 0
2007-01-13 | 1 | 0 | 0 | 0 | 0 | 0 | 0 | 1 | 0 | 1 | 0 | 0
2007-01-14 | 1 | 0 | 0 | 0 | 0 | 0 | 0 | 0 | 1 | 1 | 0 | 0
2007-01-15 | 1 | 0 | 1 | 0 | 0 | 0 | 0 | 0 | 0 | 0 | 1 | 0
2007-01-16 | 1 | 0 | 0 | 1 | 0 | 0 | 0 | 0 | 0 | 0 | 1 | 1
2007-01-17 | 1 | 0 | 0 | 0 | 1 | 0 | 0 | 0 | 0 | 0 | 1 | 1
2007-01-18 | 1 | 0 | 0 | 0 | 0 | 1 | 0 | 0 | 0 | 0 | 1 | 1
2007-01-19 | 1 | 0 | 0 | 0 | 0 | 0 | 1 | 0 | 0 | 0 | 1 | 0
2007-01-20 | 1 | 0 | 0 | 0 | 0 | 0 | 0 | 1 | 0 | 1 | 0 | 0
2007-01-21 | 1 | 0 | 0 | 0 | 0 | 0 | 0 | 0 | 1 | 1 | 0 | 0
2007-01-22 | 1 | 0 | 1 | 0 | 0 | 0 | 0 | 0 | 0 | 0 | 1 | 0
2007-01-23 | 1 | 0 | 0 | 1 | 0 | 0 | 0 | 0 | 0 | 0 | 1 | 1
2007-01-24 | 1 | 0 | 0 | 0 | 1 | 0 | 0 | 0 | 0 | 0 | 1 | 1
2007-01-25 | 1 | 0 | 0 | 0 | 0 | 1 | 0 | 0 | 0 | 0 | 1 | 1
2007-01-26 | 1 | 0 | 0 | 0 | 0 | 0 | 1 | 0 | 0 | 0 | 1 | 0
2007-01-27 | 1 | 0 | 0 | 0 | 0 | 0 | 0 | 1 | 0 | 1 | 0 | 0
2007-01-28 | 1 | 0 | 0 | 0 | 0 | 0 | 0 | 0 | 1 | 1 | 0 | 0
2007-01-29 | 1 | 0 | 1 | 0 | 0 | 0 | 0 | 0 | 0 | 0 | 1 | 0
2007-01-30 | 1 | 0 | 0 | 1 | 0 | 0 | 0 | 0 | 0 | 0 | 1 | 1
2007-01-31 | 1 | 0 | 0 | 0 | 1 | 0 | 0 | 0 | 0 | 0 | 1 | 1
2007-02-01 | 1 | 0 | 0 | 0 | 0 | 1 | 0 | 0 | 0 | 0 | 1 | 1
2007-02-02 | 1 | 0 | 0 | 0 | 0 | 0 | 1 | 0 | 0 | 0 | 1 | 0
2007-02-03 | 1 | 0 | 0 | 0 | 0 | 0 | 0 | 1 | 0 | 1 | 0 | 0
2007-02-04 | 1 | 0 | 0 | 0 | 0 | 0 | 0 | 0 | 1 | 1 | 0 | 0
2007-02-05 | 1 | 0 | 1 | 0 | 0 | 0 | 0 | 0 | 0 | 0 | 1 | 0
2007-02-06 | 1 | 0 | 0 | 1 | 0 | 0 | 0 | 0 | 0 | 0 | 1 | 1
2007-02-07 | 1 | 0 | 0 | 0 | 1 | 0 | 0 | 0 | 0 | 0 | 1 | 1
2007-02-08 | 1 | 0 | 0 | 0 | 0 | 1 | 0 | 0 | 0 | 0 | 1 | 1
2007-02-09 | 1 | 0 | 0 | 0 | 0 | 0 | 1 | 0 | 0 | 0 | 1 | 0
2007-02-10 | 1 | 0 | 0 | 0 | 0 | 0 | 0 | 1 | 0 | 1 | 0 | 0
2007-02-11 | 1 | 0 | 0 | 0 | 0 | 0 | 0 | 0 | 1 | 1 | 0 | 0
2007-02-12 | 1 | 0 | 1 | 0 | 0 | 0 | 0 | 0 | 0 | 0 | 1 | 0
2007-02-13 | 1 | 0 | 0 | 1 | 0 | 0 | 0 | 0 | 0 | 0 | 1 | 1
2007-02-14 | 1 | 0 | 0 | 0 | 1 | 0 | 0 | 0 | 0 | 0 | 1 | 1
2007-02-15 | 1 | 0 | 0 | 0 | 0 | 1 | 0 | 0 | 0 | 0 | 1 | 1
2007-02-16 | 1 | 0 | 0 | 0 | 0 | 0 | 1 | 0 | 0 | 0 | 1 | 0
2007-02-17 | 1 | 0 | 0 | 0 | 0 | 0 | 0 | 1 | 0 | 1 | 0 | 0
2007-02-18 | 1 | 0 | 0 | 0 | 0 | 0 | 0 | 0 | 1 | 1 | 0 | 0
2007-02-19 | 1 | 0 | 1 | 0 | 0 | 0 | 0 | 0 | 0 | 1 | 0 | 0
2007-02-20 | 1 | 0 | 0 | 1 | 0 | 0 | 0 | 0 | 0 | 0 | 1 | 1
2007-02-21 | 1 | 0 | 0 | 0 | 1 | 0 | 0 | 0 | 0 | 0 | 1 | 1
2007-02-22 | 1 | 0 | 0 | 0 | 0 | 1 | 0 | 0 | 0 | 0 | 1 | 1
2007-02-23 | 1 | 0 | 0 | 0 | 0 | 0 | 1 | 0 | 0 | 0 | 1 | 0
2007-02-24 | 1 | 0 | 0 | 0 | 0 | 0 | 0 | 1 | 0 | 1 | 0 | 0
2007-02-25 | 1 | 0 | 0 | 0 | 0 | 0 | 0 | 0 | 1 | 1 | 0 | 0
2007-02-26 | 1 | 0 | 1 | 0 | 0 | 0 | 0 | 0 | 0 | 0 | 1 | 0
2007-02-27 | 1 | 0 | 0 | 1 | 0 | 0 | 0 | 0 | 0 | 0 | 1 | 1
2007-02-28 | 1 | 0 | 0 | 0 | 1 | 0 | 0 | 0 | 0 | 0 | 1 | 1
2007-03-01 | 0 | 0 | 0 | 0 | 0 | 1 | 0 | 0 | 0 | 0 | 1 | 1
2007-03-02 | 0 | 0 | 0 | 0 | 0 | 0 | 1 | 0 | 0 | 0 | 1 | 0
2007-03-03 | 0 | 0 | 0 | 0 | 0 | 0 | 0 | 1 | 0 | 1 | 0 | 0
2007-03-04 | 0 | 0 | 0 | 0 | 0 | 0 | 0 | 0 | 1 | 1 | 0 | 0
2007-03-05 | 0 | 0 | 1 | 0 | 0 | 0 | 0 | 0 | 0 | 0 | 1 | 0
2007-03-06 | 0 | 0 | 0 | 1 | 0 | 0 | 0 | 0 | 0 | 0 | 1 | 1
2007-03-07 | 0 | 0 | 0 | 0 | 1 | 0 | 0 | 0 | 0 | 0 | 1 | 1
2007-03-08 | 0 | 0 | 0 | 0 | 0 | 1 | 0 | 0 | 0 | 0 | 1 | 1
2007-03-09 | 0 | 0 | 0 | 0 | 0 | 0 | 1 | 0 | 0 | 0 | 1 | 0
2007-03-10 | 0 | 0 | 0 | 0 | 0 | 0 | 0 | 1 | 0 | 1 | 0 | 0
2007-03-11 | 0 | 0 | 0 | 0 | 0 | 0 | 0 | 0 | 1 | 1 | 0 | 0
2007-03-12 | 0 | 0 | 1 | 0 | 0 | 0 | 0 | 0 | 0 | 0 | 1 | 0
2007-03-13 | 0 | 0 | 0 | 1 | 0 | 0 | 0 | 0 | 0 | 0 | 1 | 1
2007-03-14 | 0 | 0 | 0 | 0 | 1 | 0 | 0 | 0 | 0 | 0 | 1 | 1
2007-03-15 | 0 | 0 | 0 | 0 | 0 | 1 | 0 | 0 | 0 | 0 | 1 | 1
2007-03-16 | 0 | 0 | 0 | 0 | 0 | 0 | 1 | 0 | 0 | 0 | 1 | 0
2007-03-17 | 0 | 0 | 0 | 0 | 0 | 0 | 0 | 1 | 0 | 1 | 0 | 0
2007-03-18 | 0 | 0 | 0 | 0 | 0 | 0 | 0 | 0 | 1 | 1 | 0 | 0
2007-03-19 | 0 | 0 | 1 | 0 | 0 | 0 | 0 | 0 | 0 | 0 | 1 | 0
2007-03-20 | 0 | 0 | 0 | 1 | 0 | 0 | 0 | 0 | 0 | 0 | 1 | 1
2007-03-21 | 0 | 0 | 0 | 0 | 1 | 0 | 0 | 0 | 0 | 0 | 1 | 1
2007-03-22 | 0 | 0 | 0 | 0 | 0 | 1 | 0 | 0 | 0 | 0 | 1 | 1
2007-03-23 | 0 | 0 | 0 | 0 | 0 | 0 | 1 | 0 | 0 | 0 | 1 | 0
2007-03-24 | 0 | 0 | 0 | 0 | 0 | 0 | 0 | 1 | 0 | 1 | 0 | 0
2007-03-25 | 0 | 0 | 0 | 0 | 0 | 0 | 0 | 0 | 1 | 1 | 0 | 0
2007-03-26 | 0 | 0 | 1 | 0 | 0 | 0 | 0 | 0 | 0 | 0 | 1 | 0
2007-03-27 | 0 | 0 | 0 | 1 | 0 | 0 | 0 | 0 | 0 | 0 | 1 | 1
2007-03-28 | 0 | 0 | 0 | 0 | 1 | 0 | 0 | 0 | 0 | 0 | 1 | 1
2007-03-29 | 0 | 0 | 0 | 0 | 0 | 1 | 0 | 0 | 0 | 0 | 1 | 1
2007-03-30 | 0 | 0 | 0 | 0 | 0 | 0 | 1 | 0 | 0 | 0 | 1 | 0
2007-03-31 | 0 | 0 | 0 | 0 | 0 | 0 | 0 | 1 | 0 | 1 | 0 | 0
2007-04-01 | 0 | 0 | 0 | 0 | 0 | 0 | 0 | 0 | 1 | 1 | 0 | 0
2007-04-02 | 0 | 0 | 1 | 0 | 0 | 0 | 0 | 0 | 0 | 0 | 1 | 0
2007-04-03 | 0 | 0 | 0 | 1 | 0 | 0 | 0 | 0 | 0 | 0 | 1 | 1
2007-04-04 | 0 | 0 | 0 | 0 | 1 | 0 | 0 | 0 | 0 | 0 | 1 | 1
2007-04-05 | 0 | 0 | 0 | 0 | 0 | 1 | 0 | 0 | 0 | 0 | 1 | 1
2007-04-06 | 0 | 0 | 0 | 0 | 0 | 0 | 1 | 0 | 0 | 0 | 1 | 0
2007-04-07 | 0 | 0 | 0 | 0 | 0 | 0 | 0 | 1 | 0 | 1 | 0 | 0
2007-04-08 | 0 | 0 | 0 | 0 | 0 | 0 | 0 | 0 | 1 | 1 | 0 | 0
2007-04-09 | 0 | 0 | 1 | 0 | 0 | 0 | 0 | 0 | 0 | 0 | 1 | 0
2007-04-10 | 0 | 0 | 0 | 1 | 0 | 0 | 0 | 0 | 0 | 0 | 1 | 1
2007-04-11 | 0 | 0 | 0 | 0 | 1 | 0 | 0 | 0 | 0 | 0 | 1 | 1
2007-04-12 | 0 | 0 | 0 | 0 | 0 | 1 | 0 | 0 | 0 | 0 | 1 | 1
2007-04-13 | 0 | 0 | 0 | 0 | 0 | 0 | 1 | 0 | 0 | 0 | 1 | 0
2007-04-14 | 0 | 0 | 0 | 0 | 0 | 0 | 0 | 1 | 0 | 1 | 0 | 0
2007-04-15 | 0 | 0 | 0 | 0 | 0 | 0 | 0 | 0 | 1 | 1 | 0 | 0
2007-04-16 | 0 | 0 | 1 | 0 | 0 | 0 | 0 | 0 | 0 | 0 | 1 | 0
2007-04-17 | 0 | 0 | 0 | 1 | 0 | 0 | 0 | 0 | 0 | 0 | 1 | 1
2007-04-18 | 0 | 0 | 0 | 0 | 1 | 0 | 0 | 0 | 0 | 0 | 1 | 1
2007-04-19 | 0 | 0 | 0 | 0 | 0 | 1 | 0 | 0 | 0 | 0 | 1 | 1
2007-04-20 | 0 | 0 | 0 | 0 | 0 | 0 | 1 | 0 | 0 | 0 | 1 | 0
2007-04-21 | 0 | 0 | 0 | 0 | 0 | 0 | 0 | 1 | 0 | 1 | 0 | 0
2007-04-22 | 0 | 0 | 0 | 0 | 0 | 0 | 0 | 0 | 1 | 1 | 0 | 0
2007-04-23 | 0 | 0 | 1 | 0 | 0 | 0 | 0 | 0 | 0 | 0 | 1 | 0
2007-04-24 | 0 | 0 | 0 | 1 | 0 | 0 | 0 | 0 | 0 | 0 | 1 | 1
2007-04-25 | 0 | 0 | 0 | 0 | 1 | 0 | 0 | 0 | 0 | 0 | 1 | 1
2007-04-26 | 0 | 0 | 0 | 0 | 0 | 1 | 0 | 0 | 0 | 0 | 1 | 1
2007-04-27 | 0 | 0 | 0 | 0 | 0 | 0 | 1 | 0 | 0 | 0 | 1 | 0
2007-04-28 | 0 | 0 | 0 | 0 | 0 | 0 | 0 | 1 | 0 | 1 | 0 | 0
2007-04-29 | 0 | 0 | 0 | 0 | 0 | 0 | 0 | 0 | 1 | 1 | 0 | 0
2007-04-30 | 0 | 0 | 1 | 0 | 0 | 0 | 0 | 0 | 0 | 0 | 1 | 0
2007-05-01 | 0 | 0 | 0 | 1 | 0 | 0 | 0 | 0 | 0 | 0 | 1 | 1
2007-05-02 | 0 | 0 | 0 | 0 | 1 | 0 | 0 | 0 | 0 | 0 | 1 | 1
2007-05-03 | 0 | 0 | 0 | 0 | 0 | 1 | 0 | 0 | 0 | 0 | 1 | 1
2007-05-04 | 0 | 0 | 0 | 0 | 0 | 0 | 1 | 0 | 0 | 0 | 1 | 0
2007-05-05 | 0 | 0 | 0 | 0 | 0 | 0 | 0 | 1 | 0 | 1 | 0 | 0
2007-05-06 | 0 | 0 | 0 | 0 | 0 | 0 | 0 | 0 | 1 | 1 | 0 | 0
2007-05-07 | 0 | 0 | 1 | 0 | 0 | 0 | 0 | 0 | 0 | 0 | 1 | 0
2007-05-08 | 0 | 0 | 0 | 1 | 0 | 0 | 0 | 0 | 0 | 0 | 1 | 1
2007-05-09 | 0 | 0 | 0 | 0 | 1 | 0 | 0 | 0 | 0 | 0 | 1 | 1
2007-05-10 | 0 | 0 | 0 | 0 | 0 | 1 | 0 | 0 | 0 | 0 | 1 | 1
2007-05-11 | 0 | 0 | 0 | 0 | 0 | 0 | 1 | 0 | 0 | 0 | 1 | 0
2007-05-12 | 0 | 0 | 0 | 0 | 0 | 0 | 0 | 1 | 0 | 1 | 0 | 0
2007-05-13 | 0 | 0 | 0 | 0 | 0 | 0 | 0 | 0 | 1 | 1 | 0 | 0
2007-05-14 | 0 | 0 | 1 | 0 | 0 | 0 | 0 | 0 | 0 | 0 | 1 | 0
2007-05-15 | 0 | 0 | 0 | 1 | 0 | 0 | 0 | 0 | 0 | 0 | 1 | 1
2007-05-16 | 0 | 0 | 0 | 0 | 1 | 0 | 0 | 0 | 0 | 0 | 1 | 1
2007-05-17 | 0 | 0 | 0 | 0 | 0 | 1 | 0 | 0 | 0 | 0 | 1 | 1
2007-05-18 | 0 | 0 | 0 | 0 | 0 | 0 | 1 | 0 | 0 | 0 | 1 | 0
2007-05-19 | 0 | 0 | 0 | 0 | 0 | 0 | 0 | 1 | 0 | 1 | 0 | 0
2007-05-20 | 0 | 0 | 0 | 0 | 0 | 0 | 0 | 0 | 1 | 1 | 0 | 0
2007-05-21 | 0 | 0 | 1 | 0 | 0 | 0 | 0 | 0 | 0 | 0 | 1 | 0
2007-05-22 | 0 | 0 | 0 | 1 | 0 | 0 | 0 | 0 | 0 | 0 | 1 | 1
2007-05-23 | 0 | 0 | 0 | 0 | 1 | 0 | 0 | 0 | 0 | 0 | 1 | 1
2007-05-24 | 0 | 0 | 0 | 0 | 0 | 1 | 0 | 0 | 0 | 0 | 1 | 1
2007-05-25 | 0 | 0 | 0 | 0 | 0 | 0 | 1 | 0 | 0 | 0 | 1 | 0
2007-05-26 | 0 | 0 | 0 | 0 | 0 | 0 | 0 | 1 | 0 | 1 | 0 | 0
2007-05-27 | 0 | 0 | 0 | 0 | 0 | 0 | 0 | 0 | 1 | 1 | 0 | 0
2007-05-28 | 0 | 0 | 1 | 0 | 0 | 0 | 0 | 0 | 0 | 1 | 0 | 0
2007-05-29 | 0 | 0 | 0 | 1 | 0 | 0 | 0 | 0 | 0 | 0 | 1 | 1
2007-05-30 | 0 | 0 | 0 | 0 | 1 | 0 | 0 | 0 | 0 | 0 | 1 | 1
2007-05-31 | 0 | 0 | 0 | 0 | 0 | 1 | 0 | 0 | 0 | 0 | 1 | 1
2007-06-01 | 0 | 1 | 0 | 0 | 0 | 0 | 1 | 0 | 0 | 0 | 1 | 0
2007-06-02 | 0 | 1 | 0 | 0 | 0 | 0 | 0 | 1 | 0 | 1 | 0 | 0
2007-06-03 | 0 | 1 | 0 | 0 | 0 | 0 | 0 | 0 | 1 | 1 | 0 | 0
2007-06-04 | 0 | 1 | 1 | 0 | 0 | 0 | 0 | 0 | 0 | 0 | 1 | 0
2007-06-05 | 0 | 1 | 0 | 1 | 0 | 0 | 0 | 0 | 0 | 0 | 1 | 1
2007-06-06 | 0 | 1 | 0 | 0 | 1 | 0 | 0 | 0 | 0 | 0 | 1 | 1
2007-06-07 | 0 | 1 | 0 | 0 | 0 | 1 | 0 | 0 | 0 | 0 | 1 | 1
2007-06-08 | 0 | 1 | 0 | 0 | 0 | 0 | 1 | 0 | 0 | 0 | 1 | 0
2007-06-09 | 0 | 1 | 0 | 0 | 0 | 0 | 0 | 1 | 0 | 1 | 0 | 0
2007-06-10 | 0 | 1 | 0 | 0 | 0 | 0 | 0 | 0 | 1 | 1 | 0 | 0
2007-06-11 | 0 | 1 | 1 | 0 | 0 | 0 | 0 | 0 | 0 | 0 | 1 | 0
2007-06-12 | 0 | 1 | 0 | 1 | 0 | 0 | 0 | 0 | 0 | 0 | 1 | 1
2007-06-13 | 0 | 1 | 0 | 0 | 1 | 0 | 0 | 0 | 0 | 0 | 1 | 1
2007-06-14 | 0 | 1 | 0 | 0 | 0 | 1 | 0 | 0 | 0 | 0 | 1 | 1
2007-06-15 | 0 | 1 | 0 | 0 | 0 | 0 | 1 | 0 | 0 | 0 | 1 | 0
2007-06-16 | 0 | 1 | 0 | 0 | 0 | 0 | 0 | 1 | 0 | 1 | 0 | 0
2007-06-17 | 0 | 1 | 0 | 0 | 0 | 0 | 0 | 0 | 1 | 1 | 0 | 0
2007-06-18 | 0 | 1 | 1 | 0 | 0 | 0 | 0 | 0 | 0 | 0 | 1 | 0
2007-06-19 | 0 | 1 | 0 | 1 | 0 | 0 | 0 | 0 | 0 | 0 | 1 | 1
2007-06-20 | 0 | 1 | 0 | 0 | 1 | 0 | 0 | 0 | 0 | 0 | 1 | 1
2007-06-21 | 0 | 1 | 0 | 0 | 0 | 1 | 0 | 0 | 0 | 0 | 1 | 1
2007-06-22 | 0 | 1 | 0 | 0 | 0 | 0 | 1 | 0 | 0 | 0 | 1 | 0
2007-06-23 | 0 | 1 | 0 | 0 | 0 | 0 | 0 | 1 | 0 | 1 | 0 | 0
2007-06-24 | 0 | 1 | 0 | 0 | 0 | 0 | 0 | 0 | 1 | 1 | 0 | 0
2007-06-25 | 0 | 1 | 1 | 0 | 0 | 0 | 0 | 0 | 0 | 0 | 1 | 0
2007-06-26 | 0 | 1 | 0 | 1 | 0 | 0 | 0 | 0 | 0 | 0 | 1 | 1
2007-06-27 | 0 | 1 | 0 | 0 | 1 | 0 | 0 | 0 | 0 | 0 | 1 | 1
2007-06-28 | 0 | 1 | 0 | 0 | 0 | 1 | 0 | 0 | 0 | 0 | 1 | 1
2007-06-29 | 0 | 1 | 0 | 0 | 0 | 0 | 1 | 0 | 0 | 0 | 1 | 0
2007-06-30 | 0 | 1 | 0 | 0 | 0 | 0 | 0 | 1 | 0 | 1 | 0 | 0
2007-07-01 | 0 | 1 | 0 | 0 | 0 | 0 | 0 | 0 | 1 | 1 | 0 | 0
2007-07-02 | 0 | 1 | 1 | 0 | 0 | 0 | 0 | 0 | 0 | 0 | 1 | 0
2007-07-03 | 0 | 1 | 0 | 1 | 0 | 0 | 0 | 0 | 0 | 0 | 1 | 1
2007-07-04 | 0 | 1 | 0 | 0 | 1 | 0 | 0 | 0 | 0 | 1 | 0 | 1
2007-07-05 | 0 | 1 | 0 | 0 | 0 | 1 | 0 | 0 | 0 | 0 | 1 | 1
2007-07-06 | 0 | 1 | 0 | 0 | 0 | 0 | 1 | 0 | 0 | 0 | 1 | 0
2007-07-07 | 0 | 1 | 0 | 0 | 0 | 0 | 0 | 1 | 0 | 1 | 0 | 0
2007-07-08 | 0 | 1 | 0 | 0 | 0 | 0 | 0 | 0 | 1 | 1 | 0 | 0
2007-07-09 | 0 | 1 | 1 | 0 | 0 | 0 | 0 | 0 | 0 | 0 | 1 | 0
2007-07-10 | 0 | 1 | 0 | 1 | 0 | 0 | 0 | 0 | 0 | 0 | 1 | 1
2007-07-11 | 0 | 1 | 0 | 0 | 1 | 0 | 0 | 0 | 0 | 0 | 1 | 1
2007-07-12 | 0 | 1 | 0 | 0 | 0 | 1 | 0 | 0 | 0 | 0 | 1 | 1
2007-07-13 | 0 | 1 | 0 | 0 | 0 | 0 | 1 | 0 | 0 | 0 | 1 | 0
2007-07-14 | 0 | 1 | 0 | 0 | 0 | 0 | 0 | 1 | 0 | 1 | 0 | 0
2007-07-15 | 0 | 1 | 0 | 0 | 0 | 0 | 0 | 0 | 1 | 1 | 0 | 0
2007-07-16 | 0 | 1 | 1 | 0 | 0 | 0 | 0 | 0 | 0 | 0 | 1 | 0
2007-07-17 | 0 | 1 | 0 | 1 | 0 | 0 | 0 | 0 | 0 | 0 | 1 | 1
2007-07-18 | 0 | 1 | 0 | 0 | 1 | 0 | 0 | 0 | 0 | 0 | 1 | 1
2007-07-19 | 0 | 1 | 0 | 0 | 0 | 1 | 0 | 0 | 0 | 0 | 1 | 1
2007-07-20 | 0 | 1 | 0 | 0 | 0 | 0 | 1 | 0 | 0 | 0 | 1 | 0
2007-07-21 | 0 | 1 | 0 | 0 | 0 | 0 | 0 | 1 | 0 | 1 | 0 | 0
2007-07-22 | 0 | 1 | 0 | 0 | 0 | 0 | 0 | 0 | 1 | 1 | 0 | 0
2007-07-23 | 0 | 1 | 1 | 0 | 0 | 0 | 0 | 0 | 0 | 0 | 1 | 0
2007-07-24 | 0 | 1 | 0 | 1 | 0 | 0 | 0 | 0 | 0 | 0 | 1 | 1
2007-07-25 | 0 | 1 | 0 | 0 | 1 | 0 | 0 | 0 | 0 | 0 | 1 | 1
2007-07-26 | 0 | 1 | 0 | 0 | 0 | 1 | 0 | 0 | 0 | 0 | 1 | 1
2007-07-27 | 0 | 1 | 0 | 0 | 0 | 0 | 1 | 0 | 0 | 0 | 1 | 0
2007-07-28 | 0 | 1 | 0 | 0 | 0 | 0 | 0 | 1 | 0 | 1 | 0 | 0
2007-07-29 | 0 | 1 | 0 | 0 | 0 | 0 | 0 | 0 | 1 | 1 | 0 | 0
2007-07-30 | 0 | 1 | 1 | 0 | 0 | 0 | 0 | 0 | 0 | 0 | 1 | 0
2007-07-31 | 0 | 1 | 0 | 1 | 0 | 0 | 0 | 0 | 0 | 0 | 1 | 1
2007-08-01 | 0 | 1 | 0 | 0 | 1 | 0 | 0 | 0 | 0 | 0 | 1 | 1
2007-08-02 | 0 | 1 | 0 | 0 | 0 | 1 | 0 | 0 | 0 | 0 | 1 | 1
2007-08-03 | 0 | 1 | 0 | 0 | 0 | 0 | 1 | 0 | 0 | 0 | 1 | 0
2007-08-04 | 0 | 1 | 0 | 0 | 0 | 0 | 0 | 1 | 0 | 1 | 0 | 0
2007-08-05 | 0 | 1 | 0 | 0 | 0 | 0 | 0 | 0 | 1 | 1 | 0 | 0
2007-08-06 | 0 | 1 | 1 | 0 | 0 | 0 | 0 | 0 | 0 | 0 | 1 | 0
2007-08-07 | 0 | 1 | 0 | 1 | 0 | 0 | 0 | 0 | 0 | 0 | 1 | 1
2007-08-08 | 0 | 1 | 0 | 0 | 1 | 0 | 0 | 0 | 0 | 0 | 1 | 1
2007-08-09 | 0 | 1 | 0 | 0 | 0 | 1 | 0 | 0 | 0 | 0 | 1 | 1
2007-08-10 | 0 | 1 | 0 | 0 | 0 | 0 | 1 | 0 | 0 | 0 | 1 | 0
2007-08-11 | 0 | 1 | 0 | 0 | 0 | 0 | 0 | 1 | 0 | 1 | 0 | 0
2007-08-12 | 0 | 1 | 0 | 0 | 0 | 0 | 0 | 0 | 1 | 1 | 0 | 0
2007-08-13 | 0 | 1 | 1 | 0 | 0 | 0 | 0 | 0 | 0 | 0 | 1 | 0
2007-08-14 | 0 | 1 | 0 | 1 | 0 | 0 | 0 | 0 | 0 | 0 | 1 | 1
2007-08-15 | 0 | 1 | 0 | 0 | 1 | 0 | 0 | 0 | 0 | 0 | 1 | 1
2007-08-16 | 0 | 1 | 0 | 0 | 0 | 1 | 0 | 0 | 0 | 0 | 1 | 1
2007-08-17 | 0 | 1 | 0 | 0 | 0 | 0 | 1 | 0 | 0 | 0 | 1 | 0
2007-08-18 | 0 | 1 | 0 | 0 | 0 | 0 | 0 | 1 | 0 | 1 | 0 | 0
2007-08-19 | 0 | 1 | 0 | 0 | 0 | 0 | 0 | 0 | 1 | 1 | 0 | 0
2007-08-20 | 0 | 1 | 1 | 0 | 0 | 0 | 0 | 0 | 0 | 0 | 1 | 0
2007-08-21 | 0 | 1 | 0 | 1 | 0 | 0 | 0 | 0 | 0 | 0 | 1 | 1
2007-08-22 | 0 | 1 | 0 | 0 | 1 | 0 | 0 | 0 | 0 | 0 | 1 | 1
2007-08-23 | 0 | 1 | 0 | 0 | 0 | 1 | 0 | 0 | 0 | 0 | 1 | 1
2007-08-24 | 0 | 1 | 0 | 0 | 0 | 0 | 1 | 0 | 0 | 0 | 1 | 0
2007-08-25 | 0 | 1 | 0 | 0 | 0 | 0 | 0 | 1 | 0 | 1 | 0 | 0
2007-08-26 | 0 | 1 | 0 | 0 | 0 | 0 | 0 | 0 | 1 | 1 | 0 | 0
2007-08-27 | 0 | 1 | 1 | 0 | 0 | 0 | 0 | 0 | 0 | 0 | 1 | 0
2007-08-28 | 0 | 1 | 0 | 1 | 0 | 0 | 0 | 0 | 0 | 0 | 1 | 1
2007-08-29 | 0 | 1 | 0 | 0 | 1 | 0 | 0 | 0 | 0 | 0 | 1 | 1
2007-08-30 | 0 | 1 | 0 | 0 | 0 | 1 | 0 | 0 | 0 | 0 | 1 | 1
2007-08-31 | 0 | 1 | 0 | 0 | 0 | 0 | 1 | 0 | 0 | 0 | 1 | 0
2007-09-01 | 0 | 1 | 0 | 0 | 0 | 0 | 0 | 1 | 0 | 1 | 0 | 0
2007-09-02 | 0 | 1 | 0 | 0 | 0 | 0 | 0 | 0 | 1 | 1 | 0 | 0
2007-09-03 | 0 | 1 | 1 | 0 | 0 | 0 | 0 | 0 | 0 | 1 | 0 | 0
2007-09-04 | 0 | 1 | 0 | 1 | 0 | 0 | 0 | 0 | 0 | 0 | 1 | 1
2007-09-05 | 0 | 1 | 0 | 0 | 1 | 0 | 0 | 0 | 0 | 0 | 1 | 1
2007-09-06 | 0 | 1 | 0 | 0 | 0 | 1 | 0 | 0 | 0 | 0 | 1 | 1
2007-09-07 | 0 | 1 | 0 | 0 | 0 | 0 | 1 | 0 | 0 | 0 | 1 | 0
2007-09-08 | 0 | 1 | 0 | 0 | 0 | 0 | 0 | 1 | 0 | 1 | 0 | 0
2007-09-09 | 0 | 1 | 0 | 0 | 0 | 0 | 0 | 0 | 1 | 1 | 0 | 0
2007-09-10 | 0 | 1 | 1 | 0 | 0 | 0 | 0 | 0 | 0 | 0 | 1 | 0
2007-09-11 | 0 | 1 | 0 | 1 | 0 | 0 | 0 | 0 | 0 | 0 | 1 | 1
2007-09-12 | 0 | 1 | 0 | 0 | 1 | 0 | 0 | 0 | 0 | 0 | 1 | 1
2007-09-13 | 0 | 1 | 0 | 0 | 0 | 1 | 0 | 0 | 0 | 0 | 1 | 1
2007-09-14 | 0 | 1 | 0 | 0 | 0 | 0 | 1 | 0 | 0 | 0 | 1 | 0
2007-09-15 | 0 | 1 | 0 | 0 | 0 | 0 | 0 | 1 | 0 | 1 | 0 | 0
2007-09-16 | 0 | 1 | 0 | 0 | 0 | 0 | 0 | 0 | 1 | 1 | 0 | 0
2007-09-17 | 0 | 1 | 1 | 0 | 0 | 0 | 0 | 0 | 0 | 0 | 1 | 0
2007-09-18 | 0 | 1 | 0 | 1 | 0 | 0 | 0 | 0 | 0 | 0 | 1 | 1
2007-09-19 | 0 | 1 | 0 | 0 | 1 | 0 | 0 | 0 | 0 | 0 | 1 | 1
2007-09-20 | 0 | 1 | 0 | 0 | 0 | 1 | 0 | 0 | 0 | 0 | 1 | 1
2007-09-21 | 0 | 1 | 0 | 0 | 0 | 0 | 1 | 0 | 0 | 0 | 1 | 0
2007-09-22 | 0 | 1 | 0 | 0 | 0 | 0 | 0 | 1 | 0 | 1 | 0 | 0
2007-09-23 | 0 | 1 | 0 | 0 | 0 | 0 | 0 | 0 | 1 | 1 | 0 | 0
2007-09-24 | 0 | 1 | 1 | 0 | 0 | 0 | 0 | 0 | 0 | 0 | 1 | 0
2007-09-25 | 0 | 1 | 0 | 1 | 0 | 0 | 0 | 0 | 0 | 0 | 1 | 1
2007-09-26 | 0 | 1 | 0 | 0 | 1 | 0 | 0 | 0 | 0 | 0 | 1 | 1
2007-09-27 | 0 | 1 | 0 | 0 | 0 | 1 | 0 | 0 | 0 | 0 | 1 | 1
2007-09-28 | 0 | 1 | 0 | 0 | 0 | 0 | 1 | 0 | 0 | 0 | 1 | 0
2007-09-29 | 0 | 1 | 0 | 0 | 0 | 0 | 0 | 1 | 0 | 1 | 0 | 0
2007-09-30 | 0 | 1 | 0 | 0 | 0 | 0 | 0 | 0 | 1 | 1 | 0 | 0
2007-10-01 | 0 | 0 | 1 | 0 | 0 | 0 | 0 | 0 | 0 | 0 | 1 | 0
2007-10-02 | 0 | 0 | 0 | 1 | 0 | 0 | 0 | 0 | 0 | 0 | 1 | 1
2007-10-03 | 0 | 0 | 0 | 0 | 1 | 0 | 0 | 0 | 0 | 0 | 1 | 1
2007-10-04 | 0 | 0 | 0 | 0 | 0 | 1 | 0 | 0 | 0 | 0 | 1 | 1
2007-10-05 | 0 | 0 | 0 | 0 | 0 | 0 | 1 | 0 | 0 | 0 | 1 | 0
2007-10-06 | 0 | 0 | 0 | 0 | 0 | 0 | 0 | 1 | 0 | 1 | 0 | 0
2007-10-07 | 0 | 0 | 0 | 0 | 0 | 0 | 0 | 0 | 1 | 1 | 0 | 0
2007-10-08 | 0 | 0 | 1 | 0 | 0 | 0 | 0 | 0 | 0 | 0 | 1 | 0
2007-10-09 | 0 | 0 | 0 | 1 | 0 | 0 | 0 | 0 | 0 | 0 | 1 | 1
2007-10-10 | 0 | 0 | 0 | 0 | 1 | 0 | 0 | 0 | 0 | 0 | 1 | 1
2007-10-11 | 0 | 0 | 0 | 0 | 0 | 1 | 0 | 0 | 0 | 0 | 1 | 1
2007-10-12 | 0 | 0 | 0 | 0 | 0 | 0 | 1 | 0 | 0 | 0 | 1 | 0
2007-10-13 | 0 | 0 | 0 | 0 | 0 | 0 | 0 | 1 | 0 | 1 | 0 | 0
2007-10-14 | 0 | 0 | 0 | 0 | 0 | 0 | 0 | 0 | 1 | 1 | 0 | 0
2007-10-15 | 0 | 0 | 1 | 0 | 0 | 0 | 0 | 0 | 0 | 0 | 1 | 0
2007-10-16 | 0 | 0 | 0 | 1 | 0 | 0 | 0 | 0 | 0 | 0 | 1 | 1
2007-10-17 | 0 | 0 | 0 | 0 | 1 | 0 | 0 | 0 | 0 | 0 | 1 | 1
2007-10-18 | 0 | 0 | 0 | 0 | 0 | 1 | 0 | 0 | 0 | 0 | 1 | 1
2007-10-19 | 0 | 0 | 0 | 0 | 0 | 0 | 1 | 0 | 0 | 0 | 1 | 0
2007-10-20 | 0 | 0 | 0 | 0 | 0 | 0 | 0 | 1 | 0 | 1 | 0 | 0
2007-10-21 | 0 | 0 | 0 | 0 | 0 | 0 | 0 | 0 | 1 | 1 | 0 | 0
2007-10-22 | 0 | 0 | 1 | 0 | 0 | 0 | 0 | 0 | 0 | 0 | 1 | 0
2007-10-23 | 0 | 0 | 0 | 1 | 0 | 0 | 0 | 0 | 0 | 0 | 1 | 1
2007-10-24 | 0 | 0 | 0 | 0 | 1 | 0 | 0 | 0 | 0 | 0 | 1 | 1
2007-10-25 | 0 | 0 | 0 | 0 | 0 | 1 | 0 | 0 | 0 | 0 | 1 | 1
2007-10-26 | 0 | 0 | 0 | 0 | 0 | 0 | 1 | 0 | 0 | 0 | 1 | 0
2007-10-27 | 0 | 0 | 0 | 0 | 0 | 0 | 0 | 1 | 0 | 1 | 0 | 0
2007-10-28 | 0 | 0 | 0 | 0 | 0 | 0 | 0 | 0 | 1 | 1 | 0 | 0
2007-10-29 | 0 | 0 | 1 | 0 | 0 | 0 | 0 | 0 | 0 | 0 | 1 | 0
2007-10-30 | 0 | 0 | 0 | 1 | 0 | 0 | 0 | 0 | 0 | 0 | 1 | 1
2007-10-31 | 0 | 0 | 0 | 0 | 1 | 0 | 0 | 0 | 0 | 0 | 1 | 1
2007-11-01 | 0 | 0 | 0 | 0 | 0 | 1 | 0 | 0 | 0 | 0 | 1 | 1
2007-11-02 | 0 | 0 | 0 | 0 | 0 | 0 | 1 | 0 | 0 | 0 | 1 | 0
2007-11-03 | 0 | 0 | 0 | 0 | 0 | 0 | 0 | 1 | 0 | 1 | 0 | 0
2007-11-04 | 0 | 0 | 0 | 0 | 0 | 0 | 0 | 0 | 1 | 1 | 0 | 0
2007-11-05 | 0 | 0 | 1 | 0 | 0 | 0 | 0 | 0 | 0 | 0 | 1 | 0
2007-11-06 | 0 | 0 | 0 | 1 | 0 | 0 | 0 | 0 | 0 | 0 | 1 | 1
2007-11-07 | 0 | 0 | 0 | 0 | 1 | 0 | 0 | 0 | 0 | 0 | 1 | 1
2007-11-08 | 0 | 0 | 0 | 0 | 0 | 1 | 0 | 0 | 0 | 0 | 1 | 1
2007-11-09 | 0 | 0 | 0 | 0 | 0 | 0 | 1 | 0 | 0 | 0 | 1 | 0
2007-11-10 | 0 | 0 | 0 | 0 | 0 | 0 | 0 | 1 | 0 | 1 | 0 | 0
2007-11-11 | 0 | 0 | 0 | 0 | 0 | 0 | 0 | 0 | 1 | 1 | 0 | 0
2007-11-12 | 0 | 0 | 1 | 0 | 0 | 0 | 0 | 0 | 0 | 0 | 1 | 0
2007-11-13 | 0 | 0 | 0 | 1 | 0 | 0 | 0 | 0 | 0 | 0 | 1 | 1
2007-11-14 | 0 | 0 | 0 | 0 | 1 | 0 | 0 | 0 | 0 | 0 | 1 | 1
2007-11-15 | 0 | 0 | 0 | 0 | 0 | 1 | 0 | 0 | 0 | 0 | 1 | 1
2007-11-16 | 0 | 0 | 0 | 0 | 0 | 0 | 1 | 0 | 0 | 0 | 1 | 0
2007-11-17 | 0 | 0 | 0 | 0 | 0 | 0 | 0 | 1 | 0 | 1 | 0 | 0
2007-11-18 | 0 | 0 | 0 | 0 | 0 | 0 | 0 | 0 | 1 | 1 | 0 | 0
2007-11-19 | 0 | 0 | 1 | 0 | 0 | 0 | 0 | 0 | 0 | 0 | 1 | 0
2007-11-20 | 0 | 0 | 0 | 1 | 0 | 0 | 0 | 0 | 0 | 0 | 1 | 1
2007-11-21 | 0 | 0 | 0 | 0 | 1 | 0 | 0 | 0 | 0 | 0 | 1 | 1
2007-11-22 | 0 | 0 | 0 | 0 | 0 | 1 | 0 | 0 | 0 | 1 | 0 | 1
2007-11-23 | 0 | 0 | 0 | 0 | 0 | 0 | 1 | 0 | 0 | 1 | 0 | 0
2007-11-24 | 0 | 0 | 0 | 0 | 0 | 0 | 0 | 1 | 0 | 1 | 0 | 0
2007-11-25 | 0 | 0 | 0 | 0 | 0 | 0 | 0 | 0 | 1 | 1 | 0 | 0
2007-11-26 | 0 | 0 | 1 | 0 | 0 | 0 | 0 | 0 | 0 | 0 | 1 | 0
2007-11-27 | 0 | 0 | 0 | 1 | 0 | 0 | 0 | 0 | 0 | 0 | 1 | 1
2007-11-28 | 0 | 0 | 0 | 0 | 1 | 0 | 0 | 0 | 0 | 0 | 1 | 1
2007-11-29 | 0 | 0 | 0 | 0 | 0 | 1 | 0 | 0 | 0 | 0 | 1 | 1
2007-11-30 | 0 | 0 | 0 | 0 | 0 | 0 | 1 | 0 | 0 | 0 | 1 | 0
2007-12-01 | 1 | 0 | 0 | 0 | 0 | 0 | 0 | 1 | 0 | 1 | 0 | 0
2007-12-02 | 1 | 0 | 0 | 0 | 0 | 0 | 0 | 0 | 1 | 1 | 0 | 0
2007-12-03 | 1 | 0 | 1 | 0 | 0 | 0 | 0 | 0 | 0 | 0 | 1 | 0
2007-12-04 | 1 | 0 | 0 | 1 | 0 | 0 | 0 | 0 | 0 | 0 | 1 | 1
2007-12-05 | 1 | 0 | 0 | 0 | 1 | 0 | 0 | 0 | 0 | 0 | 1 | 1
2007-12-06 | 1 | 0 | 0 | 0 | 0 | 1 | 0 | 0 | 0 | 0 | 1 | 1
2007-12-07 | 1 | 0 | 0 | 0 | 0 | 0 | 1 | 0 | 0 | 0 | 1 | 0
2007-12-08 | 1 | 0 | 0 | 0 | 0 | 0 | 0 | 1 | 0 | 1 | 0 | 0
2007-12-09 | 1 | 0 | 0 | 0 | 0 | 0 | 0 | 0 | 1 | 1 | 0 | 0
2007-12-10 | 1 | 0 | 1 | 0 | 0 | 0 | 0 | 0 | 0 | 0 | 1 | 0
2007-12-11 | 1 | 0 | 0 | 1 | 0 | 0 | 0 | 0 | 0 | 0 | 1 | 1
2007-12-12 | 1 | 0 | 0 | 0 | 1 | 0 | 0 | 0 | 0 | 0 | 1 | 1
2007-12-13 | 1 | 0 | 0 | 0 | 0 | 1 | 0 | 0 | 0 | 0 | 1 | 1
2007-12-14 | 1 | 0 | 0 | 0 | 0 | 0 | 1 | 0 | 0 | 0 | 1 | 0
2007-12-15 | 1 | 0 | 0 | 0 | 0 | 0 | 0 | 1 | 0 | 1 | 0 | 0
2007-12-16 | 1 | 0 | 0 | 0 | 0 | 0 | 0 | 0 | 1 | 1 | 0 | 0
2007-12-17 | 1 | 0 | 1 | 0 | 0 | 0 | 0 | 0 | 0 | 0 | 1 | 0
2007-12-18 | 1 | 0 | 0 | 1 | 0 | 0 | 0 | 0 | 0 | 0 | 1 | 1
2007-12-19 | 1 | 0 | 0 | 0 | 1 | 0 | 0 | 0 | 0 | 0 | 1 | 1
2007-12-20 | 1 | 0 | 0 | 0 | 0 | 1 | 0 | 0 | 0 | 0 | 1 | 1
2007-12-21 | 1 | 0 | 0 | 0 | 0 | 0 | 1 | 0 | 0 | 0 | 1 | 0
2007-12-22 | 1 | 0 | 0 | 0 | 0 | 0 | 0 | 1 | 0 | 1 | 0 | 0
2007-12-23 | 1 | 0 | 0 | 0 | 0 | 0 | 0 | 0 | 1 | 1 | 0 | 0
2007-12-24 | 1 | 0 | 1 | 0 | 0 | 0 | 0 | 0 | 0 | 0 | 1 | 0
2007-12-25 | 1 | 0 | 0 | 1 | 0 | 0 | 0 | 0 | 0 | 1 | 0 | 1
2007-12-26 | 1 | 0 | 0 | 0 | 1 | 0 | 0 | 0 | 0 | 0 | 1 | 1
2007-12-27 | 1 | 0 | 0 | 0 | 0 | 1 | 0 | 0 | 0 | 0 | 1 | 1
2007-12-28 | 1 | 0 | 0 | 0 | 0 | 0 | 1 | 0 | 0 | 0 | 1 | 0
2007-12-29 | 1 | 0 | 0 | 0 | 0 | 0 | 0 | 1 | 0 | 1 | 0 | 0
2007-12-30 | 1 | 0 | 0 | 0 | 0 | 0 | 0 | 0 | 1 | 1 | 0 | 0
2007-12-31 | 1 | 0 | 1 | 0 | 0 | 0 | 0 | 0 | 0 | 0 | 1 | 0
2008-01-01 | 1 | 0 | 0 | 1 | 0 | 0 | 0 | 0 | 0 | 1 | 0 | 1
2008-01-02 | 1 | 0 | 0 | 0 | 1 | 0 | 0 | 0 | 0 | 0 | 1 | 1
2008-01-03 | 1 | 0 | 0 | 0 | 0 | 1 | 0 | 0 | 0 | 0 | 1 | 1
2008-01-04 | 1 | 0 | 0 | 0 | 0 | 0 | 1 | 0 | 0 | 0 | 1 | 0
2008-01-05 | 1 | 0 | 0 | 0 | 0 | 0 | 0 | 1 | 0 | 1 | 0 | 0
2008-01-06 | 1 | 0 | 0 | 0 | 0 | 0 | 0 | 0 | 1 | 1 | 0 | 0
2008-01-07 | 1 | 0 | 1 | 0 | 0 | 0 | 0 | 0 | 0 | 0 | 1 | 0
2008-01-08 | 1 | 0 | 0 | 1 | 0 | 0 | 0 | 0 | 0 | 0 | 1 | 1
2008-01-09 | 1 | 0 | 0 | 0 | 1 | 0 | 0 | 0 | 0 | 0 | 1 | 1
2008-01-10 | 1 | 0 | 0 | 0 | 0 | 1 | 0 | 0 | 0 | 0 | 1 | 1
2008-01-11 | 1 | 0 | 0 | 0 | 0 | 0 | 1 | 0 | 0 | 0 | 1 | 0
2008-01-12 | 1 | 0 | 0 | 0 | 0 | 0 | 0 | 1 | 0 | 1 | 0 | 0
2008-01-13 | 1 | 0 | 0 | 0 | 0 | 0 | 0 | 0 | 1 | 1 | 0 | 0
2008-01-14 | 1 | 0 | 1 | 0 | 0 | 0 | 0 | 0 | 0 | 0 | 1 | 0
2008-01-15 | 1 | 0 | 0 | 1 | 0 | 0 | 0 | 0 | 0 | 0 | 1 | 1
2008-01-16 | 1 | 0 | 0 | 0 | 1 | 0 | 0 | 0 | 0 | 0 | 1 | 1
2008-01-17 | 1 | 0 | 0 | 0 | 0 | 1 | 0 | 0 | 0 | 0 | 1 | 1
2008-01-18 | 1 | 0 | 0 | 0 | 0 | 0 | 1 | 0 | 0 | 0 | 1 | 0
2008-01-19 | 1 | 0 | 0 | 0 | 0 | 0 | 0 | 1 | 0 | 1 | 0 | 0
2008-01-20 | 1 | 0 | 0 | 0 | 0 | 0 | 0 | 0 | 1 | 1 | 0 | 0
2008-01-21 | 1 | 0 | 1 | 0 | 0 | 0 | 0 | 0 | 0 | 0 | 1 | 0
2008-01-22 | 1 | 0 | 0 | 1 | 0 | 0 | 0 | 0 | 0 | 0 | 1 | 1
2008-01-23 | 1 | 0 | 0 | 0 | 1 | 0 | 0 | 0 | 0 | 0 | 1 | 1
2008-01-24 | 1 | 0 | 0 | 0 | 0 | 1 | 0 | 0 | 0 | 0 | 1 | 1
2008-01-25 | 1 | 0 | 0 | 0 | 0 | 0 | 1 | 0 | 0 | 0 | 1 | 0
2008-01-26 | 1 | 0 | 0 | 0 | 0 | 0 | 0 | 1 | 0 | 1 | 0 | 0
2008-01-27 | 1 | 0 | 0 | 0 | 0 | 0 | 0 | 0 | 1 | 1 | 0 | 0
2008-01-28 | 1 | 0 | 1 | 0 | 0 | 0 | 0 | 0 | 0 | 0 | 1 | 0
2008-01-29 | 1 | 0 | 0 | 1 | 0 | 0 | 0 | 0 | 0 | 0 | 1 | 1
2008-01-30 | 1 | 0 | 0 | 0 | 1 | 0 | 0 | 0 | 0 | 0 | 1 | 1
2008-01-31 | 1 | 0 | 0 | 0 | 0 | 1 | 0 | 0 | 0 | 0 | 1 | 1
2008-02-01 | 1 | 0 | 0 | 0 | 0 | 0 | 1 | 0 | 0 | 0 | 1 | 0
2008-02-02 | 1 | 0 | 0 | 0 | 0 | 0 | 0 | 1 | 0 | 1 | 0 | 0
2008-02-03 | 1 | 0 | 0 | 0 | 0 | 0 | 0 | 0 | 1 | 1 | 0 | 0
2008-02-04 | 1 | 0 | 1 | 0 | 0 | 0 | 0 | 0 | 0 | 0 | 1 | 0
2008-02-05 | 1 | 0 | 0 | 1 | 0 | 0 | 0 | 0 | 0 | 0 | 1 | 1
2008-02-06 | 1 | 0 | 0 | 0 | 1 | 0 | 0 | 0 | 0 | 0 | 1 | 1
2008-02-07 | 1 | 0 | 0 | 0 | 0 | 1 | 0 | 0 | 0 | 0 | 1 | 1
2008-02-08 | 1 | 0 | 0 | 0 | 0 | 0 | 1 | 0 | 0 | 0 | 1 | 0
2008-02-09 | 1 | 0 | 0 | 0 | 0 | 0 | 0 | 1 | 0 | 1 | 0 | 0
2008-02-10 | 1 | 0 | 0 | 0 | 0 | 0 | 0 | 0 | 1 | 1 | 0 | 0
2008-02-11 | 1 | 0 | 1 | 0 | 0 | 0 | 0 | 0 | 0 | 0 | 1 | 0
2008-02-12 | 1 | 0 | 0 | 1 | 0 | 0 | 0 | 0 | 0 | 0 | 1 | 1
2008-02-13 | 1 | 0 | 0 | 0 | 1 | 0 | 0 | 0 | 0 | 0 | 1 | 1
2008-02-14 | 1 | 0 | 0 | 0 | 0 | 1 | 0 | 0 | 0 | 0 | 1 | 1
2008-02-15 | 1 | 0 | 0 | 0 | 0 | 0 | 1 | 0 | 0 | 0 | 1 | 0
2008-02-16 | 1 | 0 | 0 | 0 | 0 | 0 | 0 | 1 | 0 | 1 | 0 | 0
2008-02-17 | 1 | 0 | 0 | 0 | 0 | 0 | 0 | 0 | 1 | 1 | 0 | 0
2008-02-18 | 1 | 0 | 1 | 0 | 0 | 0 | 0 | 0 | 0 | 1 | 0 | 0
2008-02-19 | 1 | 0 | 0 | 1 | 0 | 0 | 0 | 0 | 0 | 0 | 1 | 1
2008-02-20 | 1 | 0 | 0 | 0 | 1 | 0 | 0 | 0 | 0 | 0 | 1 | 1
2008-02-21 | 1 | 0 | 0 | 0 | 0 | 1 | 0 | 0 | 0 | 0 | 1 | 1
2008-02-22 | 1 | 0 | 0 | 0 | 0 | 0 | 1 | 0 | 0 | 0 | 1 | 0
2008-02-23 | 1 | 0 | 0 | 0 | 0 | 0 | 0 | 1 | 0 | 1 | 0 | 0
2008-02-24 | 1 | 0 | 0 | 0 | 0 | 0 | 0 | 0 | 1 | 1 | 0 | 0
2008-02-25 | 1 | 0 | 1 | 0 | 0 | 0 | 0 | 0 | 0 | 0 | 1 | 0
2008-02-26 | 1 | 0 | 0 | 1 | 0 | 0 | 0 | 0 | 0 | 0 | 1 | 1
2008-02-27 | 1 | 0 | 0 | 0 | 1 | 0 | 0 | 0 | 0 | 0 | 1 | 1
2008-02-28 | 1 | 0 | 0 | 0 | 0 | 1 | 0 | 0 | 0 | 0 | 1 | 1
2008-02-29 | 1 | 0 | 0 | 0 | 0 | 0 | 1 | 0 | 0 | 0 | 1 | 0
2008-03-01 | 0 | 0 | 0 | 0 | 0 | 0 | 0 | 1 | 0 | 1 | 0 | 0
2008-03-02 | 0 | 0 | 0 | 0 | 0 | 0 | 0 | 0 | 1 | 1 | 0 | 0
2008-03-03 | 0 | 0 | 1 | 0 | 0 | 0 | 0 | 0 | 0 | 0 | 1 | 0
2008-03-04 | 0 | 0 | 0 | 1 | 0 | 0 | 0 | 0 | 0 | 0 | 1 | 1
2008-03-05 | 0 | 0 | 0 | 0 | 1 | 0 | 0 | 0 | 0 | 0 | 1 | 1
2008-03-06 | 0 | 0 | 0 | 0 | 0 | 1 | 0 | 0 | 0 | 0 | 1 | 1
2008-03-07 | 0 | 0 | 0 | 0 | 0 | 0 | 1 | 0 | 0 | 0 | 1 | 0
2008-03-08 | 0 | 0 | 0 | 0 | 0 | 0 | 0 | 1 | 0 | 1 | 0 | 0
2008-03-09 | 0 | 0 | 0 | 0 | 0 | 0 | 0 | 0 | 1 | 1 | 0 | 0
2008-03-10 | 0 | 0 | 1 | 0 | 0 | 0 | 0 | 0 | 0 | 0 | 1 | 0
2008-03-11 | 0 | 0 | 0 | 1 | 0 | 0 | 0 | 0 | 0 | 0 | 1 | 1
2008-03-12 | 0 | 0 | 0 | 0 | 1 | 0 | 0 | 0 | 0 | 0 | 1 | 1
2008-03-13 | 0 | 0 | 0 | 0 | 0 | 1 | 0 | 0 | 0 | 0 | 1 | 1
2008-03-14 | 0 | 0 | 0 | 0 | 0 | 0 | 1 | 0 | 0 | 0 | 1 | 0
2008-03-15 | 0 | 0 | 0 | 0 | 0 | 0 | 0 | 1 | 0 | 1 | 0 | 0
2008-03-16 | 0 | 0 | 0 | 0 | 0 | 0 | 0 | 0 | 1 | 1 | 0 | 0
2008-03-17 | 0 | 0 | 1 | 0 | 0 | 0 | 0 | 0 | 0 | 0 | 1 | 0
2008-03-18 | 0 | 0 | 0 | 1 | 0 | 0 | 0 | 0 | 0 | 0 | 1 | 1
2008-03-19 | 0 | 0 | 0 | 0 | 1 | 0 | 0 | 0 | 0 | 0 | 1 | 1
2008-03-20 | 0 | 0 | 0 | 0 | 0 | 1 | 0 | 0 | 0 | 0 | 1 | 1
2008-03-21 | 0 | 0 | 0 | 0 | 0 | 0 | 1 | 0 | 0 | 0 | 1 | 0
2008-03-22 | 0 | 0 | 0 | 0 | 0 | 0 | 0 | 1 | 0 | 1 | 0 | 0
2008-03-23 | 0 | 0 | 0 | 0 | 0 | 0 | 0 | 0 | 1 | 1 | 0 | 0
2008-03-24 | 0 | 0 | 1 | 0 | 0 | 0 | 0 | 0 | 0 | 0 | 1 | 0
2008-03-25 | 0 | 0 | 0 | 1 | 0 | 0 | 0 | 0 | 0 | 0 | 1 | 1
2008-03-26 | 0 | 0 | 0 | 0 | 1 | 0 | 0 | 0 | 0 | 0 | 1 | 1
2008-03-27 | 0 | 0 | 0 | 0 | 0 | 1 | 0 | 0 | 0 | 0 | 1 | 1
2008-03-28 | 0 | 0 | 0 | 0 | 0 | 0 | 1 | 0 | 0 | 0 | 1 | 0
2008-03-29 | 0 | 0 | 0 | 0 | 0 | 0 | 0 | 1 | 0 | 1 | 0 | 0
2008-03-30 | 0 | 0 | 0 | 0 | 0 | 0 | 0 | 0 | 1 | 1 | 0 | 0
2008-03-31 | 0 | 0 | 1 | 0 | 0 | 0 | 0 | 0 | 0 | 0 | 1 | 0
2008-04-01 | 0 | 0 | 0 | 1 | 0 | 0 | 0 | 0 | 0 | 0 | 1 | 1
2008-04-02 | 0 | 0 | 0 | 0 | 1 | 0 | 0 | 0 | 0 | 0 | 1 | 1
2008-04-03 | 0 | 0 | 0 | 0 | 0 | 1 | 0 | 0 | 0 | 0 | 1 | 1
2008-04-04 | 0 | 0 | 0 | 0 | 0 | 0 | 1 | 0 | 0 | 0 | 1 | 0
2008-04-05 | 0 | 0 | 0 | 0 | 0 | 0 | 0 | 1 | 0 | 1 | 0 | 0
2008-04-06 | 0 | 0 | 0 | 0 | 0 | 0 | 0 | 0 | 1 | 1 | 0 | 0
2008-04-07 | 0 | 0 | 1 | 0 | 0 | 0 | 0 | 0 | 0 | 0 | 1 | 0
2008-04-08 | 0 | 0 | 0 | 1 | 0 | 0 | 0 | 0 | 0 | 0 | 1 | 1
2008-04-09 | 0 | 0 | 0 | 0 | 1 | 0 | 0 | 0 | 0 | 0 | 1 | 1
2008-04-10 | 0 | 0 | 0 | 0 | 0 | 1 | 0 | 0 | 0 | 0 | 1 | 1
2008-04-11 | 0 | 0 | 0 | 0 | 0 | 0 | 1 | 0 | 0 | 0 | 1 | 0
2008-04-12 | 0 | 0 | 0 | 0 | 0 | 0 | 0 | 1 | 0 | 1 | 0 | 0
2008-04-13 | 0 | 0 | 0 | 0 | 0 | 0 | 0 | 0 | 1 | 1 | 0 | 0
2008-04-14 | 0 | 0 | 1 | 0 | 0 | 0 | 0 | 0 | 0 | 0 | 1 | 0
2008-04-15 | 0 | 0 | 0 | 1 | 0 | 0 | 0 | 0 | 0 | 0 | 1 | 1
2008-04-16 | 0 | 0 | 0 | 0 | 1 | 0 | 0 | 0 | 0 | 0 | 1 | 1
2008-04-17 | 0 | 0 | 0 | 0 | 0 | 1 | 0 | 0 | 0 | 0 | 1 | 1
2008-04-18 | 0 | 0 | 0 | 0 | 0 | 0 | 1 | 0 | 0 | 0 | 1 | 0
2008-04-19 | 0 | 0 | 0 | 0 | 0 | 0 | 0 | 1 | 0 | 1 | 0 | 0
2008-04-20 | 0 | 0 | 0 | 0 | 0 | 0 | 0 | 0 | 1 | 1 | 0 | 0
2008-04-21 | 0 | 0 | 1 | 0 | 0 | 0 | 0 | 0 | 0 | 0 | 1 | 0
2008-04-22 | 0 | 0 | 0 | 1 | 0 | 0 | 0 | 0 | 0 | 0 | 1 | 1
2008-04-23 | 0 | 0 | 0 | 0 | 1 | 0 | 0 | 0 | 0 | 0 | 1 | 1
2008-04-24 | 0 | 0 | 0 | 0 | 0 | 1 | 0 | 0 | 0 | 0 | 1 | 1
2008-04-25 | 0 | 0 | 0 | 0 | 0 | 0 | 1 | 0 | 0 | 0 | 1 | 0
2008-04-26 | 0 | 0 | 0 | 0 | 0 | 0 | 0 | 1 | 0 | 1 | 0 | 0
2008-04-27 | 0 | 0 | 0 | 0 | 0 | 0 | 0 | 0 | 1 | 1 | 0 | 0
2008-04-28 | 0 | 0 | 1 | 0 | 0 | 0 | 0 | 0 | 0 | 0 | 1 | 0
2008-04-29 | 0 | 0 | 0 | 1 | 0 | 0 | 0 | 0 | 0 | 0 | 1 | 1
2008-04-30 | 0 | 0 | 0 | 0 | 1 | 0 | 0 | 0 | 0 | 0 | 1 | 1
2008-05-01 | 0 | 0 | 0 | 0 | 0 | 1 | 0 | 0 | 0 | 0 | 1 | 1
2008-05-02 | 0 | 0 | 0 | 0 | 0 | 0 | 1 | 0 | 0 | 0 | 1 | 0
2008-05-03 | 0 | 0 | 0 | 0 | 0 | 0 | 0 | 1 | 0 | 1 | 0 | 0
2008-05-04 | 0 | 0 | 0 | 0 | 0 | 0 | 0 | 0 | 1 | 1 | 0 | 0
2008-05-05 | 0 | 0 | 1 | 0 | 0 | 0 | 0 | 0 | 0 | 0 | 1 | 0
2008-05-06 | 0 | 0 | 0 | 1 | 0 | 0 | 0 | 0 | 0 | 0 | 1 | 1
2008-05-07 | 0 | 0 | 0 | 0 | 1 | 0 | 0 | 0 | 0 | 0 | 1 | 1
2008-05-08 | 0 | 0 | 0 | 0 | 0 | 1 | 0 | 0 | 0 | 0 | 1 | 1
2008-05-09 | 0 | 0 | 0 | 0 | 0 | 0 | 1 | 0 | 0 | 0 | 1 | 0
2008-05-10 | 0 | 0 | 0 | 0 | 0 | 0 | 0 | 1 | 0 | 1 | 0 | 0
2008-05-11 | 0 | 0 | 0 | 0 | 0 | 0 | 0 | 0 | 1 | 1 | 0 | 0
2008-05-12 | 0 | 0 | 1 | 0 | 0 | 0 | 0 | 0 | 0 | 0 | 1 | 0
2008-05-13 | 0 | 0 | 0 | 1 | 0 | 0 | 0 | 0 | 0 | 0 | 1 | 1
2008-05-14 | 0 | 0 | 0 | 0 | 1 | 0 | 0 | 0 | 0 | 0 | 1 | 1
2008-05-15 | 0 | 0 | 0 | 0 | 0 | 1 | 0 | 0 | 0 | 0 | 1 | 1
2008-05-16 | 0 | 0 | 0 | 0 | 0 | 0 | 1 | 0 | 0 | 0 | 1 | 0
2008-05-17 | 0 | 0 | 0 | 0 | 0 | 0 | 0 | 1 | 0 | 1 | 0 | 0
2008-05-18 | 0 | 0 | 0 | 0 | 0 | 0 | 0 | 0 | 1 | 1 | 0 | 0
2008-05-19 | 0 | 0 | 1 | 0 | 0 | 0 | 0 | 0 | 0 | 0 | 1 | 0
2008-05-20 | 0 | 0 | 0 | 1 | 0 | 0 | 0 | 0 | 0 | 0 | 1 | 1
2008-05-21 | 0 | 0 | 0 | 0 | 1 | 0 | 0 | 0 | 0 | 0 | 1 | 1
2008-05-22 | 0 | 0 | 0 | 0 | 0 | 1 | 0 | 0 | 0 | 0 | 1 | 1
2008-05-23 | 0 | 0 | 0 | 0 | 0 | 0 | 1 | 0 | 0 | 0 | 1 | 0
2008-05-24 | 0 | 0 | 0 | 0 | 0 | 0 | 0 | 1 | 0 | 1 | 0 | 0
2008-05-25 | 0 | 0 | 0 | 0 | 0 | 0 | 0 | 0 | 1 | 1 | 0 | 0
2008-05-26 | 0 | 0 | 1 | 0 | 0 | 0 | 0 | 0 | 0 | 1 | 0 | 0
2008-05-27 | 0 | 0 | 0 | 1 | 0 | 0 | 0 | 0 | 0 | 0 | 1 | 1
2008-05-28 | 0 | 0 | 0 | 0 | 1 | 0 | 0 | 0 | 0 | 0 | 1 | 1
2008-05-29 | 0 | 0 | 0 | 0 | 0 | 1 | 0 | 0 | 0 | 0 | 1 | 1
2008-05-30 | 0 | 0 | 0 | 0 | 0 | 0 | 1 | 0 | 0 | 0 | 1 | 0
2008-05-31 | 0 | 0 | 0 | 0 | 0 | 0 | 0 | 1 | 0 | 1 | 0 | 0
2008-06-01 | 0 | 1 | 0 | 0 | 0 | 0 | 0 | 0 | 1 | 1 | 0 | 0
2008-06-02 | 0 | 1 | 1 | 0 | 0 | 0 | 0 | 0 | 0 | 0 | 1 | 0
2008-06-03 | 0 | 1 | 0 | 1 | 0 | 0 | 0 | 0 | 0 | 0 | 1 | 1
2008-06-04 | 0 | 1 | 0 | 0 | 1 | 0 | 0 | 0 | 0 | 0 | 1 | 1
2008-06-05 | 0 | 1 | 0 | 0 | 0 | 1 | 0 | 0 | 0 | 0 | 1 | 1
2008-06-06 | 0 | 1 | 0 | 0 | 0 | 0 | 1 | 0 | 0 | 0 | 1 | 0
2008-06-07 | 0 | 1 | 0 | 0 | 0 | 0 | 0 | 1 | 0 | 1 | 0 | 0
2008-06-08 | 0 | 1 | 0 | 0 | 0 | 0 | 0 | 0 | 1 | 1 | 0 | 0
2008-06-09 | 0 | 1 | 1 | 0 | 0 | 0 | 0 | 0 | 0 | 0 | 1 | 0
2008-06-10 | 0 | 1 | 0 | 1 | 0 | 0 | 0 | 0 | 0 | 0 | 1 | 1
2008-06-11 | 0 | 1 | 0 | 0 | 1 | 0 | 0 | 0 | 0 | 0 | 1 | 1
2008-06-12 | 0 | 1 | 0 | 0 | 0 | 1 | 0 | 0 | 0 | 0 | 1 | 1
2008-06-13 | 0 | 1 | 0 | 0 | 0 | 0 | 1 | 0 | 0 | 0 | 1 | 0
2008-06-14 | 0 | 1 | 0 | 0 | 0 | 0 | 0 | 1 | 0 | 1 | 0 | 0
2008-06-15 | 0 | 1 | 0 | 0 | 0 | 0 | 0 | 0 | 1 | 1 | 0 | 0
2008-06-16 | 0 | 1 | 1 | 0 | 0 | 0 | 0 | 0 | 0 | 0 | 1 | 0
2008-06-17 | 0 | 1 | 0 | 1 | 0 | 0 | 0 | 0 | 0 | 0 | 1 | 1
2008-06-18 | 0 | 1 | 0 | 0 | 1 | 0 | 0 | 0 | 0 | 0 | 1 | 1
2008-06-19 | 0 | 1 | 0 | 0 | 0 | 1 | 0 | 0 | 0 | 0 | 1 | 1
2008-06-20 | 0 | 1 | 0 | 0 | 0 | 0 | 1 | 0 | 0 | 0 | 1 | 0
2008-06-21 | 0 | 1 | 0 | 0 | 0 | 0 | 0 | 1 | 0 | 1 | 0 | 0
2008-06-22 | 0 | 1 | 0 | 0 | 0 | 0 | 0 | 0 | 1 | 1 | 0 | 0
2008-06-23 | 0 | 1 | 1 | 0 | 0 | 0 | 0 | 0 | 0 | 0 | 1 | 0
2008-06-24 | 0 | 1 | 0 | 1 | 0 | 0 | 0 | 0 | 0 | 0 | 1 | 1
2008-06-25 | 0 | 1 | 0 | 0 | 1 | 0 | 0 | 0 | 0 | 0 | 1 | 1
2008-06-26 | 0 | 1 | 0 | 0 | 0 | 1 | 0 | 0 | 0 | 0 | 1 | 1
2008-06-27 | 0 | 1 | 0 | 0 | 0 | 0 | 1 | 0 | 0 | 0 | 1 | 0
2008-06-28 | 0 | 1 | 0 | 0 | 0 | 0 | 0 | 1 | 0 | 1 | 0 | 0
2008-06-29 | 0 | 1 | 0 | 0 | 0 | 0 | 0 | 0 | 1 | 1 | 0 | 0
2008-06-30 | 0 | 1 | 1 | 0 | 0 | 0 | 0 | 0 | 0 | 0 | 1 | 0
2008-07-01 | 0 | 1 | 0 | 1 | 0 | 0 | 0 | 0 | 0 | 0 | 1 | 1
2008-07-02 | 0 | 1 | 0 | 0 | 1 | 0 | 0 | 0 | 0 | 0 | 1 | 1
2008-07-03 | 0 | 1 | 0 | 0 | 0 | 1 | 0 | 0 | 0 | 0 | 1 | 1
2008-07-04 | 0 | 1 | 0 | 0 | 0 | 0 | 1 | 0 | 0 | 1 | 0 | 0
2008-07-05 | 0 | 1 | 0 | 0 | 0 | 0 | 0 | 1 | 0 | 1 | 0 | 0
2008-07-06 | 0 | 1 | 0 | 0 | 0 | 0 | 0 | 0 | 1 | 1 | 0 | 0
2008-07-07 | 0 | 1 | 1 | 0 | 0 | 0 | 0 | 0 | 0 | 0 | 1 | 0
2008-07-08 | 0 | 1 | 0 | 1 | 0 | 0 | 0 | 0 | 0 | 0 | 1 | 1
2008-07-09 | 0 | 1 | 0 | 0 | 1 | 0 | 0 | 0 | 0 | 0 | 1 | 1
2008-07-10 | 0 | 1 | 0 | 0 | 0 | 1 | 0 | 0 | 0 | 0 | 1 | 1
2008-07-11 | 0 | 1 | 0 | 0 | 0 | 0 | 1 | 0 | 0 | 0 | 1 | 0
2008-07-12 | 0 | 1 | 0 | 0 | 0 | 0 | 0 | 1 | 0 | 1 | 0 | 0
2008-07-13 | 0 | 1 | 0 | 0 | 0 | 0 | 0 | 0 | 1 | 1 | 0 | 0
2008-07-14 | 0 | 1 | 1 | 0 | 0 | 0 | 0 | 0 | 0 | 0 | 1 | 0
2008-07-15 | 0 | 1 | 0 | 1 | 0 | 0 | 0 | 0 | 0 | 0 | 1 | 1
2008-07-16 | 0 | 1 | 0 | 0 | 1 | 0 | 0 | 0 | 0 | 0 | 1 | 1
2008-07-17 | 0 | 1 | 0 | 0 | 0 | 1 | 0 | 0 | 0 | 0 | 1 | 1
2008-07-18 | 0 | 1 | 0 | 0 | 0 | 0 | 1 | 0 | 0 | 0 | 1 | 0
2008-07-19 | 0 | 1 | 0 | 0 | 0 | 0 | 0 | 1 | 0 | 1 | 0 | 0
2008-07-20 | 0 | 1 | 0 | 0 | 0 | 0 | 0 | 0 | 1 | 1 | 0 | 0
2008-07-21 | 0 | 1 | 1 | 0 | 0 | 0 | 0 | 0 | 0 | 0 | 1 | 0
2008-07-22 | 0 | 1 | 0 | 1 | 0 | 0 | 0 | 0 | 0 | 0 | 1 | 1
2008-07-23 | 0 | 1 | 0 | 0 | 1 | 0 | 0 | 0 | 0 | 0 | 1 | 1
2008-07-24 | 0 | 1 | 0 | 0 | 0 | 1 | 0 | 0 | 0 | 0 | 1 | 1
2008-07-25 | 0 | 1 | 0 | 0 | 0 | 0 | 1 | 0 | 0 | 0 | 1 | 0
2008-07-26 | 0 | 1 | 0 | 0 | 0 | 0 | 0 | 1 | 0 | 1 | 0 | 0
2008-07-27 | 0 | 1 | 0 | 0 | 0 | 0 | 0 | 0 | 1 | 1 | 0 | 0
2008-07-28 | 0 | 1 | 1 | 0 | 0 | 0 | 0 | 0 | 0 | 0 | 1 | 0
2008-07-29 | 0 | 1 | 0 | 1 | 0 | 0 | 0 | 0 | 0 | 0 | 1 | 1
2008-07-30 | 0 | 1 | 0 | 0 | 1 | 0 | 0 | 0 | 0 | 0 | 1 | 1
2008-07-31 | 0 | 1 | 0 | 0 | 0 | 1 | 0 | 0 | 0 | 0 | 1 | 1
2008-08-01 | 0 | 1 | 0 | 0 | 0 | 0 | 1 | 0 | 0 | 0 | 1 | 0
2008-08-02 | 0 | 1 | 0 | 0 | 0 | 0 | 0 | 1 | 0 | 1 | 0 | 0
2008-08-03 | 0 | 1 | 0 | 0 | 0 | 0 | 0 | 0 | 1 | 1 | 0 | 0
2008-08-04 | 0 | 1 | 1 | 0 | 0 | 0 | 0 | 0 | 0 | 0 | 1 | 0
2008-08-05 | 0 | 1 | 0 | 1 | 0 | 0 | 0 | 0 | 0 | 0 | 1 | 1
2008-08-06 | 0 | 1 | 0 | 0 | 1 | 0 | 0 | 0 | 0 | 0 | 1 | 1
2008-08-07 | 0 | 1 | 0 | 0 | 0 | 1 | 0 | 0 | 0 | 0 | 1 | 1
2008-08-08 | 0 | 1 | 0 | 0 | 0 | 0 | 1 | 0 | 0 | 0 | 1 | 0
2008-08-09 | 0 | 1 | 0 | 0 | 0 | 0 | 0 | 1 | 0 | 1 | 0 | 0
2008-08-10 | 0 | 1 | 0 | 0 | 0 | 0 | 0 | 0 | 1 | 1 | 0 | 0
2008-08-11 | 0 | 1 | 1 | 0 | 0 | 0 | 0 | 0 | 0 | 0 | 1 | 0
2008-08-12 | 0 | 1 | 0 | 1 | 0 | 0 | 0 | 0 | 0 | 0 | 1 | 1
2008-08-13 | 0 | 1 | 0 | 0 | 1 | 0 | 0 | 0 | 0 | 0 | 1 | 1
2008-08-14 | 0 | 1 | 0 | 0 | 0 | 1 | 0 | 0 | 0 | 0 | 1 | 1
2008-08-15 | 0 | 1 | 0 | 0 | 0 | 0 | 1 | 0 | 0 | 0 | 1 | 0
2008-08-16 | 0 | 1 | 0 | 0 | 0 | 0 | 0 | 1 | 0 | 1 | 0 | 0
2008-08-17 | 0 | 1 | 0 | 0 | 0 | 0 | 0 | 0 | 1 | 1 | 0 | 0
2008-08-18 | 0 | 1 | 1 | 0 | 0 | 0 | 0 | 0 | 0 | 0 | 1 | 0
2008-08-19 | 0 | 1 | 0 | 1 | 0 | 0 | 0 | 0 | 0 | 0 | 1 | 1
2008-08-20 | 0 | 1 | 0 | 0 | 1 | 0 | 0 | 0 | 0 | 0 | 1 | 1
2008-08-21 | 0 | 1 | 0 | 0 | 0 | 1 | 0 | 0 | 0 | 0 | 1 | 1
2008-08-22 | 0 | 1 | 0 | 0 | 0 | 0 | 1 | 0 | 0 | 0 | 1 | 0
2008-08-23 | 0 | 1 | 0 | 0 | 0 | 0 | 0 | 1 | 0 | 1 | 0 | 0
2008-08-24 | 0 | 1 | 0 | 0 | 0 | 0 | 0 | 0 | 1 | 1 | 0 | 0
2008-08-25 | 0 | 1 | 1 | 0 | 0 | 0 | 0 | 0 | 0 | 0 | 1 | 0
2008-08-26 | 0 | 1 | 0 | 1 | 0 | 0 | 0 | 0 | 0 | 0 | 1 | 1
2008-08-27 | 0 | 1 | 0 | 0 | 1 | 0 | 0 | 0 | 0 | 0 | 1 | 1
2008-08-28 | 0 | 1 | 0 | 0 | 0 | 1 | 0 | 0 | 0 | 0 | 1 | 1
2008-08-29 | 0 | 1 | 0 | 0 | 0 | 0 | 1 | 0 | 0 | 0 | 1 | 0
2008-08-30 | 0 | 1 | 0 | 0 | 0 | 0 | 0 | 1 | 0 | 1 | 0 | 0
2008-08-31 | 0 | 1 | 0 | 0 | 0 | 0 | 0 | 0 | 1 | 1 | 0 | 0
2008-09-01 | 0 | 1 | 1 | 0 | 0 | 0 | 0 | 0 | 0 | 1 | 0 | 0
2008-09-02 | 0 | 1 | 0 | 1 | 0 | 0 | 0 | 0 | 0 | 0 | 1 | 1
2008-09-03 | 0 | 1 | 0 | 0 | 1 | 0 | 0 | 0 | 0 | 0 | 1 | 1
2008-09-04 | 0 | 1 | 0 | 0 | 0 | 1 | 0 | 0 | 0 | 0 | 1 | 1
2008-09-05 | 0 | 1 | 0 | 0 | 0 | 0 | 1 | 0 | 0 | 0 | 1 | 0
2008-09-06 | 0 | 1 | 0 | 0 | 0 | 0 | 0 | 1 | 0 | 1 | 0 | 0
2008-09-07 | 0 | 1 | 0 | 0 | 0 | 0 | 0 | 0 | 1 | 1 | 0 | 0
2008-09-08 | 0 | 1 | 1 | 0 | 0 | 0 | 0 | 0 | 0 | 0 | 1 | 0
2008-09-09 | 0 | 1 | 0 | 1 | 0 | 0 | 0 | 0 | 0 | 0 | 1 | 1
2008-09-10 | 0 | 1 | 0 | 0 | 1 | 0 | 0 | 0 | 0 | 0 | 1 | 1
2008-09-11 | 0 | 1 | 0 | 0 | 0 | 1 | 0 | 0 | 0 | 0 | 1 | 1
2008-09-12 | 0 | 1 | 0 | 0 | 0 | 0 | 1 | 0 | 0 | 0 | 1 | 0
2008-09-13 | 0 | 1 | 0 | 0 | 0 | 0 | 0 | 1 | 0 | 1 | 0 | 0
2008-09-14 | 0 | 1 | 0 | 0 | 0 | 0 | 0 | 0 | 1 | 1 | 0 | 0
2008-09-15 | 0 | 1 | 1 | 0 | 0 | 0 | 0 | 0 | 0 | 0 | 1 | 0
2008-09-16 | 0 | 1 | 0 | 1 | 0 | 0 | 0 | 0 | 0 | 0 | 1 | 1
2008-09-17 | 0 | 1 | 0 | 0 | 1 | 0 | 0 | 0 | 0 | 0 | 1 | 1
2008-09-18 | 0 | 1 | 0 | 0 | 0 | 1 | 0 | 0 | 0 | 0 | 1 | 1
2008-09-19 | 0 | 1 | 0 | 0 | 0 | 0 | 1 | 0 | 0 | 0 | 1 | 0
2008-09-20 | 0 | 1 | 0 | 0 | 0 | 0 | 0 | 1 | 0 | 1 | 0 | 0
2008-09-21 | 0 | 1 | 0 | 0 | 0 | 0 | 0 | 0 | 1 | 1 | 0 | 0
2008-09-22 | 0 | 1 | 1 | 0 | 0 | 0 | 0 | 0 | 0 | 0 | 1 | 0
2008-09-23 | 0 | 1 | 0 | 1 | 0 | 0 | 0 | 0 | 0 | 0 | 1 | 1
2008-09-24 | 0 | 1 | 0 | 0 | 1 | 0 | 0 | 0 | 0 | 0 | 1 | 1
2008-09-25 | 0 | 1 | 0 | 0 | 0 | 1 | 0 | 0 | 0 | 0 | 1 | 1
2008-09-26 | 0 | 1 | 0 | 0 | 0 | 0 | 1 | 0 | 0 | 0 | 1 | 0
2008-09-27 | 0 | 1 | 0 | 0 | 0 | 0 | 0 | 1 | 0 | 1 | 0 | 0
2008-09-28 | 0 | 1 | 0 | 0 | 0 | 0 | 0 | 0 | 1 | 1 | 0 | 0
2008-09-29 | 0 | 1 | 1 | 0 | 0 | 0 | 0 | 0 | 0 | 0 | 1 | 0
2008-09-30 | 0 | 1 | 0 | 1 | 0 | 0 | 0 | 0 | 0 | 0 | 1 | 1
2008-10-01 | 0 | 0 | 0 | 0 | 1 | 0 | 0 | 0 | 0 | 0 | 1 | 1
2008-10-02 | 0 | 0 | 0 | 0 | 0 | 1 | 0 | 0 | 0 | 0 | 1 | 1
2008-10-03 | 0 | 0 | 0 | 0 | 0 | 0 | 1 | 0 | 0 | 0 | 1 | 0
2008-10-04 | 0 | 0 | 0 | 0 | 0 | 0 | 0 | 1 | 0 | 1 | 0 | 0
2008-10-05 | 0 | 0 | 0 | 0 | 0 | 0 | 0 | 0 | 1 | 1 | 0 | 0
2008-10-06 | 0 | 0 | 1 | 0 | 0 | 0 | 0 | 0 | 0 | 0 | 1 | 0
2008-10-07 | 0 | 0 | 0 | 1 | 0 | 0 | 0 | 0 | 0 | 0 | 1 | 1
2008-10-08 | 0 | 0 | 0 | 0 | 1 | 0 | 0 | 0 | 0 | 0 | 1 | 1
2008-10-09 | 0 | 0 | 0 | 0 | 0 | 1 | 0 | 0 | 0 | 0 | 1 | 1
2008-10-10 | 0 | 0 | 0 | 0 | 0 | 0 | 1 | 0 | 0 | 0 | 1 | 0
2008-10-11 | 0 | 0 | 0 | 0 | 0 | 0 | 0 | 1 | 0 | 1 | 0 | 0
2008-10-12 | 0 | 0 | 0 | 0 | 0 | 0 | 0 | 0 | 1 | 1 | 0 | 0
2008-10-13 | 0 | 0 | 1 | 0 | 0 | 0 | 0 | 0 | 0 | 0 | 1 | 0
2008-10-14 | 0 | 0 | 0 | 1 | 0 | 0 | 0 | 0 | 0 | 0 | 1 | 1
2008-10-15 | 0 | 0 | 0 | 0 | 1 | 0 | 0 | 0 | 0 | 0 | 1 | 1
2008-10-16 | 0 | 0 | 0 | 0 | 0 | 1 | 0 | 0 | 0 | 0 | 1 | 1
2008-10-17 | 0 | 0 | 0 | 0 | 0 | 0 | 1 | 0 | 0 | 0 | 1 | 0
2008-10-18 | 0 | 0 | 0 | 0 | 0 | 0 | 0 | 1 | 0 | 1 | 0 | 0
2008-10-19 | 0 | 0 | 0 | 0 | 0 | 0 | 0 | 0 | 1 | 1 | 0 | 0
2008-10-20 | 0 | 0 | 1 | 0 | 0 | 0 | 0 | 0 | 0 | 0 | 1 | 0
2008-10-21 | 0 | 0 | 0 | 1 | 0 | 0 | 0 | 0 | 0 | 0 | 1 | 1
2008-10-22 | 0 | 0 | 0 | 0 | 1 | 0 | 0 | 0 | 0 | 0 | 1 | 1
2008-10-23 | 0 | 0 | 0 | 0 | 0 | 1 | 0 | 0 | 0 | 0 | 1 | 1
2008-10-24 | 0 | 0 | 0 | 0 | 0 | 0 | 1 | 0 | 0 | 0 | 1 | 0
2008-10-25 | 0 | 0 | 0 | 0 | 0 | 0 | 0 | 1 | 0 | 1 | 0 | 0
2008-10-26 | 0 | 0 | 0 | 0 | 0 | 0 | 0 | 0 | 1 | 1 | 0 | 0
2008-10-27 | 0 | 0 | 1 | 0 | 0 | 0 | 0 | 0 | 0 | 0 | 1 | 0
2008-10-28 | 0 | 0 | 0 | 1 | 0 | 0 | 0 | 0 | 0 | 0 | 1 | 1
2008-10-29 | 0 | 0 | 0 | 0 | 1 | 0 | 0 | 0 | 0 | 0 | 1 | 1
2008-10-30 | 0 | 0 | 0 | 0 | 0 | 1 | 0 | 0 | 0 | 0 | 1 | 1
2008-10-31 | 0 | 0 | 0 | 0 | 0 | 0 | 1 | 0 | 0 | 0 | 1 | 0
2008-11-01 | 0 | 0 | 0 | 0 | 0 | 0 | 0 | 1 | 0 | 1 | 0 | 0
2008-11-02 | 0 | 0 | 0 | 0 | 0 | 0 | 0 | 0 | 1 | 1 | 0 | 0
2008-11-03 | 0 | 0 | 1 | 0 | 0 | 0 | 0 | 0 | 0 | 0 | 1 | 0
2008-11-04 | 0 | 0 | 0 | 1 | 0 | 0 | 0 | 0 | 0 | 0 | 1 | 1
2008-11-05 | 0 | 0 | 0 | 0 | 1 | 0 | 0 | 0 | 0 | 0 | 1 | 1
2008-11-06 | 0 | 0 | 0 | 0 | 0 | 1 | 0 | 0 | 0 | 0 | 1 | 1
2008-11-07 | 0 | 0 | 0 | 0 | 0 | 0 | 1 | 0 | 0 | 0 | 1 | 0
2008-11-08 | 0 | 0 | 0 | 0 | 0 | 0 | 0 | 1 | 0 | 1 | 0 | 0
2008-11-09 | 0 | 0 | 0 | 0 | 0 | 0 | 0 | 0 | 1 | 1 | 0 | 0
2008-11-10 | 0 | 0 | 1 | 0 | 0 | 0 | 0 | 0 | 0 | 0 | 1 | 0
2008-11-11 | 0 | 0 | 0 | 1 | 0 | 0 | 0 | 0 | 0 | 0 | 1 | 1
2008-11-12 | 0 | 0 | 0 | 0 | 1 | 0 | 0 | 0 | 0 | 0 | 1 | 1
2008-11-13 | 0 | 0 | 0 | 0 | 0 | 1 | 0 | 0 | 0 | 0 | 1 | 1
2008-11-14 | 0 | 0 | 0 | 0 | 0 | 0 | 1 | 0 | 0 | 0 | 1 | 0
2008-11-15 | 0 | 0 | 0 | 0 | 0 | 0 | 0 | 1 | 0 | 1 | 0 | 0
2008-11-16 | 0 | 0 | 0 | 0 | 0 | 0 | 0 | 0 | 1 | 1 | 0 | 0
2008-11-17 | 0 | 0 | 1 | 0 | 0 | 0 | 0 | 0 | 0 | 0 | 1 | 0
2008-11-18 | 0 | 0 | 0 | 1 | 0 | 0 | 0 | 0 | 0 | 0 | 1 | 1
2008-11-19 | 0 | 0 | 0 | 0 | 1 | 0 | 0 | 0 | 0 | 0 | 1 | 1
2008-11-20 | 0 | 0 | 0 | 0 | 0 | 1 | 0 | 0 | 0 | 0 | 1 | 1
2008-11-21 | 0 | 0 | 0 | 0 | 0 | 0 | 1 | 0 | 0 | 0 | 1 | 0
2008-11-22 | 0 | 0 | 0 | 0 | 0 | 0 | 0 | 1 | 0 | 1 | 0 | 0
2008-11-23 | 0 | 0 | 0 | 0 | 0 | 0 | 0 | 0 | 1 | 1 | 0 | 0
2008-11-24 | 0 | 0 | 1 | 0 | 0 | 0 | 0 | 0 | 0 | 0 | 1 | 0
2008-11-25 | 0 | 0 | 0 | 1 | 0 | 0 | 0 | 0 | 0 | 0 | 1 | 1
2008-11-26 | 0 | 0 | 0 | 0 | 1 | 0 | 0 | 0 | 0 | 0 | 1 | 1
2008-11-27 | 0 | 0 | 0 | 0 | 0 | 1 | 0 | 0 | 0 | 1 | 0 | 1
2008-11-28 | 0 | 0 | 0 | 0 | 0 | 0 | 1 | 0 | 0 | 1 | 0 | 0
2008-11-29 | 0 | 0 | 0 | 0 | 0 | 0 | 0 | 1 | 0 | 1 | 0 | 0
2008-11-30 | 0 | 0 | 0 | 0 | 0 | 0 | 0 | 0 | 1 | 1 | 0 | 0
2008-12-01 | 1 | 0 | 1 | 0 | 0 | 0 | 0 | 0 | 0 | 0 | 1 | 0
2008-12-02 | 1 | 0 | 0 | 1 | 0 | 0 | 0 | 0 | 0 | 0 | 1 | 1
2008-12-03 | 1 | 0 | 0 | 0 | 1 | 0 | 0 | 0 | 0 | 0 | 1 | 1
2008-12-04 | 1 | 0 | 0 | 0 | 0 | 1 | 0 | 0 | 0 | 0 | 1 | 1
2008-12-05 | 1 | 0 | 0 | 0 | 0 | 0 | 1 | 0 | 0 | 0 | 1 | 0
2008-12-06 | 1 | 0 | 0 | 0 | 0 | 0 | 0 | 1 | 0 | 1 | 0 | 0
2008-12-07 | 1 | 0 | 0 | 0 | 0 | 0 | 0 | 0 | 1 | 1 | 0 | 0
2008-12-08 | 1 | 0 | 1 | 0 | 0 | 0 | 0 | 0 | 0 | 0 | 1 | 0
2008-12-09 | 1 | 0 | 0 | 1 | 0 | 0 | 0 | 0 | 0 | 0 | 1 | 1
2008-12-10 | 1 | 0 | 0 | 0 | 1 | 0 | 0 | 0 | 0 | 0 | 1 | 1
2008-12-11 | 1 | 0 | 0 | 0 | 0 | 1 | 0 | 0 | 0 | 0 | 1 | 1
2008-12-12 | 1 | 0 | 0 | 0 | 0 | 0 | 1 | 0 | 0 | 0 | 1 | 0
2008-12-13 | 1 | 0 | 0 | 0 | 0 | 0 | 0 | 1 | 0 | 1 | 0 | 0
2008-12-14 | 1 | 0 | 0 | 0 | 0 | 0 | 0 | 0 | 1 | 1 | 0 | 0
2008-12-15 | 1 | 0 | 1 | 0 | 0 | 0 | 0 | 0 | 0 | 0 | 1 | 0
2008-12-16 | 1 | 0 | 0 | 1 | 0 | 0 | 0 | 0 | 0 | 0 | 1 | 1
2008-12-17 | 1 | 0 | 0 | 0 | 1 | 0 | 0 | 0 | 0 | 0 | 1 | 1
2008-12-18 | 1 | 0 | 0 | 0 | 0 | 1 | 0 | 0 | 0 | 0 | 1 | 1
2008-12-19 | 1 | 0 | 0 | 0 | 0 | 0 | 1 | 0 | 0 | 0 | 1 | 0
2008-12-20 | 1 | 0 | 0 | 0 | 0 | 0 | 0 | 1 | 0 | 1 | 0 | 0
2008-12-21 | 1 | 0 | 0 | 0 | 0 | 0 | 0 | 0 | 1 | 1 | 0 | 0
2008-12-22 | 1 | 0 | 1 | 0 | 0 | 0 | 0 | 0 | 0 | 0 | 1 | 0
2008-12-23 | 1 | 0 | 0 | 1 | 0 | 0 | 0 | 0 | 0 | 0 | 1 | 1
2008-12-24 | 1 | 0 | 0 | 0 | 1 | 0 | 0 | 0 | 0 | 0 | 1 | 1
2008-12-25 | 1 | 0 | 0 | 0 | 0 | 1 | 0 | 0 | 0 | 1 | 0 | 1
2008-12-26 | 1 | 0 | 0 | 0 | 0 | 0 | 1 | 0 | 0 | 0 | 1 | 0
2008-12-27 | 1 | 0 | 0 | 0 | 0 | 0 | 0 | 1 | 0 | 1 | 0 | 0
2008-12-28 | 1 | 0 | 0 | 0 | 0 | 0 | 0 | 0 | 1 | 1 | 0 | 0
2008-12-29 | 1 | 0 | 1 | 0 | 0 | 0 | 0 | 0 | 0 | 0 | 1 | 0
2008-12-30 | 1 | 0 | 0 | 1 | 0 | 0 | 0 | 0 | 0 | 0 | 1 | 1
2008-12-31 | 1 | 0 | 0 | 0 | 1 | 0 | 0 | 0 | 0 | 0 | 1 | 1
2009-01-01 | 1 | 0 | 0 | 0 | 0 | 1 | 0 | 0 | 0 | 1 | 0 | 1
2009-01-02 | 1 | 0 | 0 | 0 | 0 | 0 | 1 | 0 | 0 | 0 | 1 | 0
2009-01-03 | 1 | 0 | 0 | 0 | 0 | 0 | 0 | 1 | 0 | 1 | 0 | 0
2009-01-04 | 1 | 0 | 0 | 0 | 0 | 0 | 0 | 0 | 1 | 1 | 0 | 0
2009-01-05 | 1 | 0 | 1 | 0 | 0 | 0 | 0 | 0 | 0 | 0 | 1 | 0
2009-01-06 | 1 | 0 | 0 | 1 | 0 | 0 | 0 | 0 | 0 | 0 | 1 | 1
2009-01-07 | 1 | 0 | 0 | 0 | 1 | 0 | 0 | 0 | 0 | 0 | 1 | 1
2009-01-08 | 1 | 0 | 0 | 0 | 0 | 1 | 0 | 0 | 0 | 0 | 1 | 1
2009-01-09 | 1 | 0 | 0 | 0 | 0 | 0 | 1 | 0 | 0 | 0 | 1 | 0
2009-01-10 | 1 | 0 | 0 | 0 | 0 | 0 | 0 | 1 | 0 | 1 | 0 | 0
2009-01-11 | 1 | 0 | 0 | 0 | 0 | 0 | 0 | 0 | 1 | 1 | 0 | 0
2009-01-12 | 1 | 0 | 1 | 0 | 0 | 0 | 0 | 0 | 0 | 0 | 1 | 0
2009-01-13 | 1 | 0 | 0 | 1 | 0 | 0 | 0 | 0 | 0 | 0 | 1 | 1
2009-01-14 | 1 | 0 | 0 | 0 | 1 | 0 | 0 | 0 | 0 | 0 | 1 | 1
2009-01-15 | 1 | 0 | 0 | 0 | 0 | 1 | 0 | 0 | 0 | 0 | 1 | 1
2009-01-16 | 1 | 0 | 0 | 0 | 0 | 0 | 1 | 0 | 0 | 0 | 1 | 0
2009-01-17 | 1 | 0 | 0 | 0 | 0 | 0 | 0 | 1 | 0 | 1 | 0 | 0
2009-01-18 | 1 | 0 | 0 | 0 | 0 | 0 | 0 | 0 | 1 | 1 | 0 | 0
2009-01-19 | 1 | 0 | 1 | 0 | 0 | 0 | 0 | 0 | 0 | 0 | 1 | 0
2009-01-20 | 1 | 0 | 0 | 1 | 0 | 0 | 0 | 0 | 0 | 0 | 1 | 1
2009-01-21 | 1 | 0 | 0 | 0 | 1 | 0 | 0 | 0 | 0 | 0 | 1 | 1
2009-01-22 | 1 | 0 | 0 | 0 | 0 | 1 | 0 | 0 | 0 | 0 | 1 | 1
2009-01-23 | 1 | 0 | 0 | 0 | 0 | 0 | 1 | 0 | 0 | 0 | 1 | 0
2009-01-24 | 1 | 0 | 0 | 0 | 0 | 0 | 0 | 1 | 0 | 1 | 0 | 0
2009-01-25 | 1 | 0 | 0 | 0 | 0 | 0 | 0 | 0 | 1 | 1 | 0 | 0
2009-01-26 | 1 | 0 | 1 | 0 | 0 | 0 | 0 | 0 | 0 | 0 | 1 | 0
2009-01-27 | 1 | 0 | 0 | 1 | 0 | 0 | 0 | 0 | 0 | 0 | 1 | 1
2009-01-28 | 1 | 0 | 0 | 0 | 1 | 0 | 0 | 0 | 0 | 0 | 1 | 1
2009-01-29 | 1 | 0 | 0 | 0 | 0 | 1 | 0 | 0 | 0 | 0 | 1 | 1
2009-01-30 | 1 | 0 | 0 | 0 | 0 | 0 | 1 | 0 | 0 | 0 | 1 | 0
2009-01-31 | 1 | 0 | 0 | 0 | 0 | 0 | 0 | 1 | 0 | 1 | 0 | 0
2009-02-01 | 1 | 0 | 0 | 0 | 0 | 0 | 0 | 0 | 1 | 1 | 0 | 0
2009-02-02 | 1 | 0 | 1 | 0 | 0 | 0 | 0 | 0 | 0 | 0 | 1 | 0
2009-02-03 | 1 | 0 | 0 | 1 | 0 | 0 | 0 | 0 | 0 | 0 | 1 | 1
2009-02-04 | 1 | 0 | 0 | 0 | 1 | 0 | 0 | 0 | 0 | 0 | 1 | 1
2009-02-05 | 1 | 0 | 0 | 0 | 0 | 1 | 0 | 0 | 0 | 0 | 1 | 1
2009-02-06 | 1 | 0 | 0 | 0 | 0 | 0 | 1 | 0 | 0 | 0 | 1 | 0
2009-02-07 | 1 | 0 | 0 | 0 | 0 | 0 | 0 | 1 | 0 | 1 | 0 | 0
2009-02-08 | 1 | 0 | 0 | 0 | 0 | 0 | 0 | 0 | 1 | 1 | 0 | 0
2009-02-09 | 1 | 0 | 1 | 0 | 0 | 0 | 0 | 0 | 0 | 0 | 1 | 0
2009-02-10 | 1 | 0 | 0 | 1 | 0 | 0 | 0 | 0 | 0 | 0 | 1 | 1
2009-02-11 | 1 | 0 | 0 | 0 | 1 | 0 | 0 | 0 | 0 | 0 | 1 | 1
2009-02-12 | 1 | 0 | 0 | 0 | 0 | 1 | 0 | 0 | 0 | 0 | 1 | 1
2009-02-13 | 1 | 0 | 0 | 0 | 0 | 0 | 1 | 0 | 0 | 0 | 1 | 0
2009-02-14 | 1 | 0 | 0 | 0 | 0 | 0 | 0 | 1 | 0 | 1 | 0 | 0
2009-02-15 | 1 | 0 | 0 | 0 | 0 | 0 | 0 | 0 | 1 | 1 | 0 | 0
2009-02-16 | 1 | 0 | 1 | 0 | 0 | 0 | 0 | 0 | 0 | 1 | 0 | 0
2009-02-17 | 1 | 0 | 0 | 1 | 0 | 0 | 0 | 0 | 0 | 0 | 1 | 1
2009-02-18 | 1 | 0 | 0 | 0 | 1 | 0 | 0 | 0 | 0 | 0 | 1 | 1
2009-02-19 | 1 | 0 | 0 | 0 | 0 | 1 | 0 | 0 | 0 | 0 | 1 | 1
2009-02-20 | 1 | 0 | 0 | 0 | 0 | 0 | 1 | 0 | 0 | 0 | 1 | 0
2009-02-21 | 1 | 0 | 0 | 0 | 0 | 0 | 0 | 1 | 0 | 1 | 0 | 0
2009-02-22 | 1 | 0 | 0 | 0 | 0 | 0 | 0 | 0 | 1 | 1 | 0 | 0
2009-02-23 | 1 | 0 | 1 | 0 | 0 | 0 | 0 | 0 | 0 | 0 | 1 | 0
2009-02-24 | 1 | 0 | 0 | 1 | 0 | 0 | 0 | 0 | 0 | 0 | 1 | 1
2009-02-25 | 1 | 0 | 0 | 0 | 1 | 0 | 0 | 0 | 0 | 0 | 1 | 1
2009-02-26 | 1 | 0 | 0 | 0 | 0 | 1 | 0 | 0 | 0 | 0 | 1 | 1
2009-02-27 | 1 | 0 | 0 | 0 | 0 | 0 | 1 | 0 | 0 | 0 | 1 | 0
2009-02-28 | 1 | 0 | 0 | 0 | 0 | 0 | 0 | 1 | 0 | 1 | 0 | 0
2009-03-01 | 0 | 0 | 0 | 0 | 0 | 0 | 0 | 0 | 1 | 1 | 0 | 0
2009-03-02 | 0 | 0 | 1 | 0 | 0 | 0 | 0 | 0 | 0 | 0 | 1 | 0
2009-03-03 | 0 | 0 | 0 | 1 | 0 | 0 | 0 | 0 | 0 | 0 | 1 | 1
2009-03-04 | 0 | 0 | 0 | 0 | 1 | 0 | 0 | 0 | 0 | 0 | 1 | 1
2009-03-05 | 0 | 0 | 0 | 0 | 0 | 1 | 0 | 0 | 0 | 0 | 1 | 1
2009-03-06 | 0 | 0 | 0 | 0 | 0 | 0 | 1 | 0 | 0 | 0 | 1 | 0
2009-03-07 | 0 | 0 | 0 | 0 | 0 | 0 | 0 | 1 | 0 | 1 | 0 | 0
2009-03-08 | 0 | 0 | 0 | 0 | 0 | 0 | 0 | 0 | 1 | 1 | 0 | 0
2009-03-09 | 0 | 0 | 1 | 0 | 0 | 0 | 0 | 0 | 0 | 0 | 1 | 0
2009-03-10 | 0 | 0 | 0 | 1 | 0 | 0 | 0 | 0 | 0 | 0 | 1 | 1
2009-03-11 | 0 | 0 | 0 | 0 | 1 | 0 | 0 | 0 | 0 | 0 | 1 | 1
2009-03-12 | 0 | 0 | 0 | 0 | 0 | 1 | 0 | 0 | 0 | 0 | 1 | 1
2009-03-13 | 0 | 0 | 0 | 0 | 0 | 0 | 1 | 0 | 0 | 0 | 1 | 0
2009-03-14 | 0 | 0 | 0 | 0 | 0 | 0 | 0 | 1 | 0 | 1 | 0 | 0
2009-03-15 | 0 | 0 | 0 | 0 | 0 | 0 | 0 | 0 | 1 | 1 | 0 | 0
2009-03-16 | 0 | 0 | 1 | 0 | 0 | 0 | 0 | 0 | 0 | 0 | 1 | 0
2009-03-17 | 0 | 0 | 0 | 1 | 0 | 0 | 0 | 0 | 0 | 0 | 1 | 1
2009-03-18 | 0 | 0 | 0 | 0 | 1 | 0 | 0 | 0 | 0 | 0 | 1 | 1
2009-03-19 | 0 | 0 | 0 | 0 | 0 | 1 | 0 | 0 | 0 | 0 | 1 | 1
2009-03-20 | 0 | 0 | 0 | 0 | 0 | 0 | 1 | 0 | 0 | 0 | 1 | 0
2009-03-21 | 0 | 0 | 0 | 0 | 0 | 0 | 0 | 1 | 0 | 1 | 0 | 0
2009-03-22 | 0 | 0 | 0 | 0 | 0 | 0 | 0 | 0 | 1 | 1 | 0 | 0
2009-03-23 | 0 | 0 | 1 | 0 | 0 | 0 | 0 | 0 | 0 | 0 | 1 | 0
2009-03-24 | 0 | 0 | 0 | 1 | 0 | 0 | 0 | 0 | 0 | 0 | 1 | 1
2009-03-25 | 0 | 0 | 0 | 0 | 1 | 0 | 0 | 0 | 0 | 0 | 1 | 1
2009-03-26 | 0 | 0 | 0 | 0 | 0 | 1 | 0 | 0 | 0 | 0 | 1 | 1
2009-03-27 | 0 | 0 | 0 | 0 | 0 | 0 | 1 | 0 | 0 | 0 | 1 | 0
2009-03-28 | 0 | 0 | 0 | 0 | 0 | 0 | 0 | 1 | 0 | 1 | 0 | 0
2009-03-29 | 0 | 0 | 0 | 0 | 0 | 0 | 0 | 0 | 1 | 1 | 0 | 0
2009-03-30 | 0 | 0 | 1 | 0 | 0 | 0 | 0 | 0 | 0 | 0 | 1 | 0
2009-03-31 | 0 | 0 | 0 | 1 | 0 | 0 | 0 | 0 | 0 | 0 | 1 | 1
2009-04-01 | 0 | 0 | 0 | 0 | 1 | 0 | 0 | 0 | 0 | 0 | 1 | 1
2009-04-02 | 0 | 0 | 0 | 0 | 0 | 1 | 0 | 0 | 0 | 0 | 1 | 1
2009-04-03 | 0 | 0 | 0 | 0 | 0 | 0 | 1 | 0 | 0 | 0 | 1 | 0
2009-04-04 | 0 | 0 | 0 | 0 | 0 | 0 | 0 | 1 | 0 | 1 | 0 | 0
2009-04-05 | 0 | 0 | 0 | 0 | 0 | 0 | 0 | 0 | 1 | 1 | 0 | 0
2009-04-06 | 0 | 0 | 1 | 0 | 0 | 0 | 0 | 0 | 0 | 0 | 1 | 0
2009-04-07 | 0 | 0 | 0 | 1 | 0 | 0 | 0 | 0 | 0 | 0 | 1 | 1
2009-04-08 | 0 | 0 | 0 | 0 | 1 | 0 | 0 | 0 | 0 | 0 | 1 | 1
2009-04-09 | 0 | 0 | 0 | 0 | 0 | 1 | 0 | 0 | 0 | 0 | 1 | 1
2009-04-10 | 0 | 0 | 0 | 0 | 0 | 0 | 1 | 0 | 0 | 0 | 1 | 0
2009-04-11 | 0 | 0 | 0 | 0 | 0 | 0 | 0 | 1 | 0 | 1 | 0 | 0
2009-04-12 | 0 | 0 | 0 | 0 | 0 | 0 | 0 | 0 | 1 | 1 | 0 | 0
2009-04-13 | 0 | 0 | 1 | 0 | 0 | 0 | 0 | 0 | 0 | 0 | 1 | 0
2009-04-14 | 0 | 0 | 0 | 1 | 0 | 0 | 0 | 0 | 0 | 0 | 1 | 1
2009-04-15 | 0 | 0 | 0 | 0 | 1 | 0 | 0 | 0 | 0 | 0 | 1 | 1
2009-04-16 | 0 | 0 | 0 | 0 | 0 | 1 | 0 | 0 | 0 | 0 | 1 | 1
2009-04-17 | 0 | 0 | 0 | 0 | 0 | 0 | 1 | 0 | 0 | 0 | 1 | 0
2009-04-18 | 0 | 0 | 0 | 0 | 0 | 0 | 0 | 1 | 0 | 1 | 0 | 0
2009-04-19 | 0 | 0 | 0 | 0 | 0 | 0 | 0 | 0 | 1 | 1 | 0 | 0
2009-04-20 | 0 | 0 | 1 | 0 | 0 | 0 | 0 | 0 | 0 | 0 | 1 | 0
2009-04-21 | 0 | 0 | 0 | 1 | 0 | 0 | 0 | 0 | 0 | 0 | 1 | 1
2009-04-22 | 0 | 0 | 0 | 0 | 1 | 0 | 0 | 0 | 0 | 0 | 1 | 1
2009-04-23 | 0 | 0 | 0 | 0 | 0 | 1 | 0 | 0 | 0 | 0 | 1 | 1
2009-04-24 | 0 | 0 | 0 | 0 | 0 | 0 | 1 | 0 | 0 | 0 | 1 | 0
2009-04-25 | 0 | 0 | 0 | 0 | 0 | 0 | 0 | 1 | 0 | 1 | 0 | 0
2009-04-26 | 0 | 0 | 0 | 0 | 0 | 0 | 0 | 0 | 1 | 1 | 0 | 0
2009-04-27 | 0 | 0 | 1 | 0 | 0 | 0 | 0 | 0 | 0 | 0 | 1 | 0
2009-04-28 | 0 | 0 | 0 | 1 | 0 | 0 | 0 | 0 | 0 | 0 | 1 | 1
2009-04-29 | 0 | 0 | 0 | 0 | 1 | 0 | 0 | 0 | 0 | 0 | 1 | 1
2009-04-30 | 0 | 0 | 0 | 0 | 0 | 1 | 0 | 0 | 0 | 0 | 1 | 1
2009-05-01 | 0 | 0 | 0 | 0 | 0 | 0 | 1 | 0 | 0 | 0 | 1 | 0
2009-05-02 | 0 | 0 | 0 | 0 | 0 | 0 | 0 | 1 | 0 | 1 | 0 | 0
2009-05-03 | 0 | 0 | 0 | 0 | 0 | 0 | 0 | 0 | 1 | 1 | 0 | 0
2009-05-04 | 0 | 0 | 1 | 0 | 0 | 0 | 0 | 0 | 0 | 0 | 1 | 0
2009-05-05 | 0 | 0 | 0 | 1 | 0 | 0 | 0 | 0 | 0 | 0 | 1 | 1
2009-05-06 | 0 | 0 | 0 | 0 | 1 | 0 | 0 | 0 | 0 | 0 | 1 | 1
2009-05-07 | 0 | 0 | 0 | 0 | 0 | 1 | 0 | 0 | 0 | 0 | 1 | 1
2009-05-08 | 0 | 0 | 0 | 0 | 0 | 0 | 1 | 0 | 0 | 0 | 1 | 0
2009-05-09 | 0 | 0 | 0 | 0 | 0 | 0 | 0 | 1 | 0 | 1 | 0 | 0
2009-05-10 | 0 | 0 | 0 | 0 | 0 | 0 | 0 | 0 | 1 | 1 | 0 | 0
2009-05-11 | 0 | 0 | 1 | 0 | 0 | 0 | 0 | 0 | 0 | 0 | 1 | 0
2009-05-12 | 0 | 0 | 0 | 1 | 0 | 0 | 0 | 0 | 0 | 0 | 1 | 1
2009-05-13 | 0 | 0 | 0 | 0 | 1 | 0 | 0 | 0 | 0 | 0 | 1 | 1
2009-05-14 | 0 | 0 | 0 | 0 | 0 | 1 | 0 | 0 | 0 | 0 | 1 | 1
2009-05-15 | 0 | 0 | 0 | 0 | 0 | 0 | 1 | 0 | 0 | 0 | 1 | 0
2009-05-16 | 0 | 0 | 0 | 0 | 0 | 0 | 0 | 1 | 0 | 1 | 0 | 0
2009-05-17 | 0 | 0 | 0 | 0 | 0 | 0 | 0 | 0 | 1 | 1 | 0 | 0
2009-05-18 | 0 | 0 | 1 | 0 | 0 | 0 | 0 | 0 | 0 | 0 | 1 | 0
2009-05-19 | 0 | 0 | 0 | 1 | 0 | 0 | 0 | 0 | 0 | 0 | 1 | 1
2009-05-20 | 0 | 0 | 0 | 0 | 1 | 0 | 0 | 0 | 0 | 0 | 1 | 1
2009-05-21 | 0 | 0 | 0 | 0 | 0 | 1 | 0 | 0 | 0 | 0 | 1 | 1
2009-05-22 | 0 | 0 | 0 | 0 | 0 | 0 | 1 | 0 | 0 | 0 | 1 | 0
2009-05-23 | 0 | 0 | 0 | 0 | 0 | 0 | 0 | 1 | 0 | 1 | 0 | 0
2009-05-24 | 0 | 0 | 0 | 0 | 0 | 0 | 0 | 0 | 1 | 1 | 0 | 0
2009-05-25 | 0 | 0 | 1 | 0 | 0 | 0 | 0 | 0 | 0 | 1 | 0 | 0
2009-05-26 | 0 | 0 | 0 | 1 | 0 | 0 | 0 | 0 | 0 | 0 | 1 | 1
2009-05-27 | 0 | 0 | 0 | 0 | 1 | 0 | 0 | 0 | 0 | 0 | 1 | 1
2009-05-28 | 0 | 0 | 0 | 0 | 0 | 1 | 0 | 0 | 0 | 0 | 1 | 1
2009-05-29 | 0 | 0 | 0 | 0 | 0 | 0 | 1 | 0 | 0 | 0 | 1 | 0
2009-05-30 | 0 | 0 | 0 | 0 | 0 | 0 | 0 | 1 | 0 | 1 | 0 | 0
2009-05-31 | 0 | 0 | 0 | 0 | 0 | 0 | 0 | 0 | 1 | 1 | 0 | 0
2009-06-01 | 0 | 1 | 1 | 0 | 0 | 0 | 0 | 0 | 0 | 0 | 1 | 0
2009-06-02 | 0 | 1 | 0 | 1 | 0 | 0 | 0 | 0 | 0 | 0 | 1 | 1
2009-06-03 | 0 | 1 | 0 | 0 | 1 | 0 | 0 | 0 | 0 | 0 | 1 | 1
2009-06-04 | 0 | 1 | 0 | 0 | 0 | 1 | 0 | 0 | 0 | 0 | 1 | 1
2009-06-05 | 0 | 1 | 0 | 0 | 0 | 0 | 1 | 0 | 0 | 0 | 1 | 0
2009-06-06 | 0 | 1 | 0 | 0 | 0 | 0 | 0 | 1 | 0 | 1 | 0 | 0
2009-06-07 | 0 | 1 | 0 | 0 | 0 | 0 | 0 | 0 | 1 | 1 | 0 | 0
2009-06-08 | 0 | 1 | 1 | 0 | 0 | 0 | 0 | 0 | 0 | 0 | 1 | 0
2009-06-09 | 0 | 1 | 0 | 1 | 0 | 0 | 0 | 0 | 0 | 0 | 1 | 1
2009-06-10 | 0 | 1 | 0 | 0 | 1 | 0 | 0 | 0 | 0 | 0 | 1 | 1
2009-06-11 | 0 | 1 | 0 | 0 | 0 | 1 | 0 | 0 | 0 | 0 | 1 | 1
2009-06-12 | 0 | 1 | 0 | 0 | 0 | 0 | 1 | 0 | 0 | 0 | 1 | 0
2009-06-13 | 0 | 1 | 0 | 0 | 0 | 0 | 0 | 1 | 0 | 1 | 0 | 0
2009-06-14 | 0 | 1 | 0 | 0 | 0 | 0 | 0 | 0 | 1 | 1 | 0 | 0
2009-06-15 | 0 | 1 | 1 | 0 | 0 | 0 | 0 | 0 | 0 | 0 | 1 | 0
2009-06-16 | 0 | 1 | 0 | 1 | 0 | 0 | 0 | 0 | 0 | 0 | 1 | 1
2009-06-17 | 0 | 1 | 0 | 0 | 1 | 0 | 0 | 0 | 0 | 0 | 1 | 1
2009-06-18 | 0 | 1 | 0 | 0 | 0 | 1 | 0 | 0 | 0 | 0 | 1 | 1
2009-06-19 | 0 | 1 | 0 | 0 | 0 | 0 | 1 | 0 | 0 | 0 | 1 | 0
2009-06-20 | 0 | 1 | 0 | 0 | 0 | 0 | 0 | 1 | 0 | 1 | 0 | 0
2009-06-21 | 0 | 1 | 0 | 0 | 0 | 0 | 0 | 0 | 1 | 1 | 0 | 0
2009-06-22 | 0 | 1 | 1 | 0 | 0 | 0 | 0 | 0 | 0 | 0 | 1 | 0
2009-06-23 | 0 | 1 | 0 | 1 | 0 | 0 | 0 | 0 | 0 | 0 | 1 | 1
2009-06-24 | 0 | 1 | 0 | 0 | 1 | 0 | 0 | 0 | 0 | 0 | 1 | 1
2009-06-25 | 0 | 1 | 0 | 0 | 0 | 1 | 0 | 0 | 0 | 0 | 1 | 1
2009-06-26 | 0 | 1 | 0 | 0 | 0 | 0 | 1 | 0 | 0 | 0 | 1 | 0
2009-06-27 | 0 | 1 | 0 | 0 | 0 | 0 | 0 | 1 | 0 | 1 | 0 | 0
2009-06-28 | 0 | 1 | 0 | 0 | 0 | 0 | 0 | 0 | 1 | 1 | 0 | 0
2009-06-29 | 0 | 1 | 1 | 0 | 0 | 0 | 0 | 0 | 0 | 0 | 1 | 0
2009-06-30 | 0 | 1 | 0 | 1 | 0 | 0 | 0 | 0 | 0 | 0 | 1 | 1
2009-07-01 | 0 | 1 | 0 | 0 | 1 | 0 | 0 | 0 | 0 | 0 | 1 | 1
2009-07-02 | 0 | 1 | 0 | 0 | 0 | 1 | 0 | 0 | 0 | 0 | 1 | 1
2009-07-03 | 0 | 1 | 0 | 0 | 0 | 0 | 1 | 0 | 0 | 1 | 0 | 0
2009-07-04 | 0 | 1 | 0 | 0 | 0 | 0 | 0 | 1 | 0 | 1 | 0 | 0
2009-07-05 | 0 | 1 | 0 | 0 | 0 | 0 | 0 | 0 | 1 | 1 | 0 | 0
2009-07-06 | 0 | 1 | 1 | 0 | 0 | 0 | 0 | 0 | 0 | 0 | 1 | 0
2009-07-07 | 0 | 1 | 0 | 1 | 0 | 0 | 0 | 0 | 0 | 0 | 1 | 1
2009-07-08 | 0 | 1 | 0 | 0 | 1 | 0 | 0 | 0 | 0 | 0 | 1 | 1
2009-07-09 | 0 | 1 | 0 | 0 | 0 | 1 | 0 | 0 | 0 | 0 | 1 | 1
2009-07-10 | 0 | 1 | 0 | 0 | 0 | 0 | 1 | 0 | 0 | 0 | 1 | 0
2009-07-11 | 0 | 1 | 0 | 0 | 0 | 0 | 0 | 1 | 0 | 1 | 0 | 0
2009-07-12 | 0 | 1 | 0 | 0 | 0 | 0 | 0 | 0 | 1 | 1 | 0 | 0
2009-07-13 | 0 | 1 | 1 | 0 | 0 | 0 | 0 | 0 | 0 | 0 | 1 | 0
2009-07-14 | 0 | 1 | 0 | 1 | 0 | 0 | 0 | 0 | 0 | 0 | 1 | 1
2009-07-15 | 0 | 1 | 0 | 0 | 1 | 0 | 0 | 0 | 0 | 0 | 1 | 1
2009-07-16 | 0 | 1 | 0 | 0 | 0 | 1 | 0 | 0 | 0 | 0 | 1 | 1
2009-07-17 | 0 | 1 | 0 | 0 | 0 | 0 | 1 | 0 | 0 | 0 | 1 | 0
2009-07-18 | 0 | 1 | 0 | 0 | 0 | 0 | 0 | 1 | 0 | 1 | 0 | 0
2009-07-19 | 0 | 1 | 0 | 0 | 0 | 0 | 0 | 0 | 1 | 1 | 0 | 0
2009-07-20 | 0 | 1 | 1 | 0 | 0 | 0 | 0 | 0 | 0 | 0 | 1 | 0
2009-07-21 | 0 | 1 | 0 | 1 | 0 | 0 | 0 | 0 | 0 | 0 | 1 | 1
2009-07-22 | 0 | 1 | 0 | 0 | 1 | 0 | 0 | 0 | 0 | 0 | 1 | 1
2009-07-23 | 0 | 1 | 0 | 0 | 0 | 1 | 0 | 0 | 0 | 0 | 1 | 1
2009-07-24 | 0 | 1 | 0 | 0 | 0 | 0 | 1 | 0 | 0 | 0 | 1 | 0
2009-07-25 | 0 | 1 | 0 | 0 | 0 | 0 | 0 | 1 | 0 | 1 | 0 | 0
2009-07-26 | 0 | 1 | 0 | 0 | 0 | 0 | 0 | 0 | 1 | 1 | 0 | 0
2009-07-27 | 0 | 1 | 1 | 0 | 0 | 0 | 0 | 0 | 0 | 0 | 1 | 0
2009-07-28 | 0 | 1 | 0 | 1 | 0 | 0 | 0 | 0 | 0 | 0 | 1 | 1
2009-07-29 | 0 | 1 | 0 | 0 | 1 | 0 | 0 | 0 | 0 | 0 | 1 | 1
2009-07-30 | 0 | 1 | 0 | 0 | 0 | 1 | 0 | 0 | 0 | 0 | 1 | 1
2009-07-31 | 0 | 1 | 0 | 0 | 0 | 0 | 1 | 0 | 0 | 0 | 1 | 0
2009-08-01 | 0 | 1 | 0 | 0 | 0 | 0 | 0 | 1 | 0 | 1 | 0 | 0
2009-08-02 | 0 | 1 | 0 | 0 | 0 | 0 | 0 | 0 | 1 | 1 | 0 | 0
2009-08-03 | 0 | 1 | 1 | 0 | 0 | 0 | 0 | 0 | 0 | 0 | 1 | 0
2009-08-04 | 0 | 1 | 0 | 1 | 0 | 0 | 0 | 0 | 0 | 0 | 1 | 1
2009-08-05 | 0 | 1 | 0 | 0 | 1 | 0 | 0 | 0 | 0 | 0 | 1 | 1
2009-08-06 | 0 | 1 | 0 | 0 | 0 | 1 | 0 | 0 | 0 | 0 | 1 | 1
2009-08-07 | 0 | 1 | 0 | 0 | 0 | 0 | 1 | 0 | 0 | 0 | 1 | 0
2009-08-08 | 0 | 1 | 0 | 0 | 0 | 0 | 0 | 1 | 0 | 1 | 0 | 0
2009-08-09 | 0 | 1 | 0 | 0 | 0 | 0 | 0 | 0 | 1 | 1 | 0 | 0
2009-08-10 | 0 | 1 | 1 | 0 | 0 | 0 | 0 | 0 | 0 | 0 | 1 | 0
2009-08-11 | 0 | 1 | 0 | 1 | 0 | 0 | 0 | 0 | 0 | 0 | 1 | 1
2009-08-12 | 0 | 1 | 0 | 0 | 1 | 0 | 0 | 0 | 0 | 0 | 1 | 1
2009-08-13 | 0 | 1 | 0 | 0 | 0 | 1 | 0 | 0 | 0 | 0 | 1 | 1
2009-08-14 | 0 | 1 | 0 | 0 | 0 | 0 | 1 | 0 | 0 | 0 | 1 | 0
2009-08-15 | 0 | 1 | 0 | 0 | 0 | 0 | 0 | 1 | 0 | 1 | 0 | 0
2009-08-16 | 0 | 1 | 0 | 0 | 0 | 0 | 0 | 0 | 1 | 1 | 0 | 0
2009-08-17 | 0 | 1 | 1 | 0 | 0 | 0 | 0 | 0 | 0 | 0 | 1 | 0
2009-08-18 | 0 | 1 | 0 | 1 | 0 | 0 | 0 | 0 | 0 | 0 | 1 | 1
2009-08-19 | 0 | 1 | 0 | 0 | 1 | 0 | 0 | 0 | 0 | 0 | 1 | 1
2009-08-20 | 0 | 1 | 0 | 0 | 0 | 1 | 0 | 0 | 0 | 0 | 1 | 1
2009-08-21 | 0 | 1 | 0 | 0 | 0 | 0 | 1 | 0 | 0 | 0 | 1 | 0
2009-08-22 | 0 | 1 | 0 | 0 | 0 | 0 | 0 | 1 | 0 | 1 | 0 | 0
2009-08-23 | 0 | 1 | 0 | 0 | 0 | 0 | 0 | 0 | 1 | 1 | 0 | 0
2009-08-24 | 0 | 1 | 1 | 0 | 0 | 0 | 0 | 0 | 0 | 0 | 1 | 0
2009-08-25 | 0 | 1 | 0 | 1 | 0 | 0 | 0 | 0 | 0 | 0 | 1 | 1
2009-08-26 | 0 | 1 | 0 | 0 | 1 | 0 | 0 | 0 | 0 | 0 | 1 | 1
2009-08-27 | 0 | 1 | 0 | 0 | 0 | 1 | 0 | 0 | 0 | 0 | 1 | 1
2009-08-28 | 0 | 1 | 0 | 0 | 0 | 0 | 1 | 0 | 0 | 0 | 1 | 0
2009-08-29 | 0 | 1 | 0 | 0 | 0 | 0 | 0 | 1 | 0 | 1 | 0 | 0
2009-08-30 | 0 | 1 | 0 | 0 | 0 | 0 | 0 | 0 | 1 | 1 | 0 | 0
2009-08-31 | 0 | 1 | 1 | 0 | 0 | 0 | 0 | 0 | 0 | 0 | 1 | 0
2009-09-01 | 0 | 1 | 0 | 1 | 0 | 0 | 0 | 0 | 0 | 0 | 1 | 1
2009-09-02 | 0 | 1 | 0 | 0 | 1 | 0 | 0 | 0 | 0 | 0 | 1 | 1
2009-09-03 | 0 | 1 | 0 | 0 | 0 | 1 | 0 | 0 | 0 | 0 | 1 | 1
2009-09-04 | 0 | 1 | 0 | 0 | 0 | 0 | 1 | 0 | 0 | 0 | 1 | 0
2009-09-05 | 0 | 1 | 0 | 0 | 0 | 0 | 0 | 1 | 0 | 1 | 0 | 0
2009-09-06 | 0 | 1 | 0 | 0 | 0 | 0 | 0 | 0 | 1 | 1 | 0 | 0
2009-09-07 | 0 | 1 | 1 | 0 | 0 | 0 | 0 | 0 | 0 | 1 | 0 | 0
2009-09-08 | 0 | 1 | 0 | 1 | 0 | 0 | 0 | 0 | 0 | 0 | 1 | 1
2009-09-09 | 0 | 1 | 0 | 0 | 1 | 0 | 0 | 0 | 0 | 0 | 1 | 1
2009-09-10 | 0 | 1 | 0 | 0 | 0 | 1 | 0 | 0 | 0 | 0 | 1 | 1
2009-09-11 | 0 | 1 | 0 | 0 | 0 | 0 | 1 | 0 | 0 | 0 | 1 | 0
2009-09-12 | 0 | 1 | 0 | 0 | 0 | 0 | 0 | 1 | 0 | 1 | 0 | 0
2009-09-13 | 0 | 1 | 0 | 0 | 0 | 0 | 0 | 0 | 1 | 1 | 0 | 0
2009-09-14 | 0 | 1 | 1 | 0 | 0 | 0 | 0 | 0 | 0 | 0 | 1 | 0
2009-09-15 | 0 | 1 | 0 | 1 | 0 | 0 | 0 | 0 | 0 | 0 | 1 | 1
2009-09-16 | 0 | 1 | 0 | 0 | 1 | 0 | 0 | 0 | 0 | 0 | 1 | 1
2009-09-17 | 0 | 1 | 0 | 0 | 0 | 1 | 0 | 0 | 0 | 0 | 1 | 1
2009-09-18 | 0 | 1 | 0 | 0 | 0 | 0 | 1 | 0 | 0 | 0 | 1 | 0
2009-09-19 | 0 | 1 | 0 | 0 | 0 | 0 | 0 | 1 | 0 | 1 | 0 | 0
2009-09-20 | 0 | 1 | 0 | 0 | 0 | 0 | 0 | 0 | 1 | 1 | 0 | 0
2009-09-21 | 0 | 1 | 1 | 0 | 0 | 0 | 0 | 0 | 0 | 0 | 1 | 0
2009-09-22 | 0 | 1 | 0 | 1 | 0 | 0 | 0 | 0 | 0 | 0 | 1 | 1
2009-09-23 | 0 | 1 | 0 | 0 | 1 | 0 | 0 | 0 | 0 | 0 | 1 | 1
2009-09-24 | 0 | 1 | 0 | 0 | 0 | 1 | 0 | 0 | 0 | 0 | 1 | 1
2009-09-25 | 0 | 1 | 0 | 0 | 0 | 0 | 1 | 0 | 0 | 0 | 1 | 0
2009-09-26 | 0 | 1 | 0 | 0 | 0 | 0 | 0 | 1 | 0 | 1 | 0 | 0
2009-09-27 | 0 | 1 | 0 | 0 | 0 | 0 | 0 | 0 | 1 | 1 | 0 | 0
2009-09-28 | 0 | 1 | 1 | 0 | 0 | 0 | 0 | 0 | 0 | 0 | 1 | 0
2009-09-29 | 0 | 1 | 0 | 1 | 0 | 0 | 0 | 0 | 0 | 0 | 1 | 1
2009-09-30 | 0 | 1 | 0 | 0 | 1 | 0 | 0 | 0 | 0 | 0 | 1 | 1
2009-10-01 | 0 | 0 | 0 | 0 | 0 | 1 | 0 | 0 | 0 | 0 | 1 | 1
2009-10-02 | 0 | 0 | 0 | 0 | 0 | 0 | 1 | 0 | 0 | 0 | 1 | 0
2009-10-03 | 0 | 0 | 0 | 0 | 0 | 0 | 0 | 1 | 0 | 1 | 0 | 0
2009-10-04 | 0 | 0 | 0 | 0 | 0 | 0 | 0 | 0 | 1 | 1 | 0 | 0
2009-10-05 | 0 | 0 | 1 | 0 | 0 | 0 | 0 | 0 | 0 | 0 | 1 | 0
2009-10-06 | 0 | 0 | 0 | 1 | 0 | 0 | 0 | 0 | 0 | 0 | 1 | 1
2009-10-07 | 0 | 0 | 0 | 0 | 1 | 0 | 0 | 0 | 0 | 0 | 1 | 1
2009-10-08 | 0 | 0 | 0 | 0 | 0 | 1 | 0 | 0 | 0 | 0 | 1 | 1
2009-10-09 | 0 | 0 | 0 | 0 | 0 | 0 | 1 | 0 | 0 | 0 | 1 | 0
2009-10-10 | 0 | 0 | 0 | 0 | 0 | 0 | 0 | 1 | 0 | 1 | 0 | 0
2009-10-11 | 0 | 0 | 0 | 0 | 0 | 0 | 0 | 0 | 1 | 1 | 0 | 0
2009-10-12 | 0 | 0 | 1 | 0 | 0 | 0 | 0 | 0 | 0 | 0 | 1 | 0
2009-10-13 | 0 | 0 | 0 | 1 | 0 | 0 | 0 | 0 | 0 | 0 | 1 | 1
2009-10-14 | 0 | 0 | 0 | 0 | 1 | 0 | 0 | 0 | 0 | 0 | 1 | 1
2009-10-15 | 0 | 0 | 0 | 0 | 0 | 1 | 0 | 0 | 0 | 0 | 1 | 1
2009-10-16 | 0 | 0 | 0 | 0 | 0 | 0 | 1 | 0 | 0 | 0 | 1 | 0
2009-10-17 | 0 | 0 | 0 | 0 | 0 | 0 | 0 | 1 | 0 | 1 | 0 | 0
2009-10-18 | 0 | 0 | 0 | 0 | 0 | 0 | 0 | 0 | 1 | 1 | 0 | 0
2009-10-19 | 0 | 0 | 1 | 0 | 0 | 0 | 0 | 0 | 0 | 0 | 1 | 0
2009-10-20 | 0 | 0 | 0 | 1 | 0 | 0 | 0 | 0 | 0 | 0 | 1 | 1
2009-10-21 | 0 | 0 | 0 | 0 | 1 | 0 | 0 | 0 | 0 | 0 | 1 | 1
2009-10-22 | 0 | 0 | 0 | 0 | 0 | 1 | 0 | 0 | 0 | 0 | 1 | 1
2009-10-23 | 0 | 0 | 0 | 0 | 0 | 0 | 1 | 0 | 0 | 0 | 1 | 0
2009-10-24 | 0 | 0 | 0 | 0 | 0 | 0 | 0 | 1 | 0 | 1 | 0 | 0
2009-10-25 | 0 | 0 | 0 | 0 | 0 | 0 | 0 | 0 | 1 | 1 | 0 | 0
2009-10-26 | 0 | 0 | 1 | 0 | 0 | 0 | 0 | 0 | 0 | 0 | 1 | 0
2009-10-27 | 0 | 0 | 0 | 1 | 0 | 0 | 0 | 0 | 0 | 0 | 1 | 1
2009-10-28 | 0 | 0 | 0 | 0 | 1 | 0 | 0 | 0 | 0 | 0 | 1 | 1
2009-10-29 | 0 | 0 | 0 | 0 | 0 | 1 | 0 | 0 | 0 | 0 | 1 | 1
2009-10-30 | 0 | 0 | 0 | 0 | 0 | 0 | 1 | 0 | 0 | 0 | 1 | 0
2009-10-31 | 0 | 0 | 0 | 0 | 0 | 0 | 0 | 1 | 0 | 1 | 0 | 0
2009-11-01 | 0 | 0 | 0 | 0 | 0 | 0 | 0 | 0 | 1 | 1 | 0 | 0
2009-11-02 | 0 | 0 | 1 | 0 | 0 | 0 | 0 | 0 | 0 | 0 | 1 | 0
2009-11-03 | 0 | 0 | 0 | 1 | 0 | 0 | 0 | 0 | 0 | 0 | 1 | 1
2009-11-04 | 0 | 0 | 0 | 0 | 1 | 0 | 0 | 0 | 0 | 0 | 1 | 1
2009-11-05 | 0 | 0 | 0 | 0 | 0 | 1 | 0 | 0 | 0 | 0 | 1 | 1
2009-11-06 | 0 | 0 | 0 | 0 | 0 | 0 | 1 | 0 | 0 | 0 | 1 | 0
2009-11-07 | 0 | 0 | 0 | 0 | 0 | 0 | 0 | 1 | 0 | 1 | 0 | 0
2009-11-08 | 0 | 0 | 0 | 0 | 0 | 0 | 0 | 0 | 1 | 1 | 0 | 0
2009-11-09 | 0 | 0 | 1 | 0 | 0 | 0 | 0 | 0 | 0 | 0 | 1 | 0
2009-11-10 | 0 | 0 | 0 | 1 | 0 | 0 | 0 | 0 | 0 | 0 | 1 | 1
2009-11-11 | 0 | 0 | 0 | 0 | 1 | 0 | 0 | 0 | 0 | 0 | 1 | 1
2009-11-12 | 0 | 0 | 0 | 0 | 0 | 1 | 0 | 0 | 0 | 0 | 1 | 1
2009-11-13 | 0 | 0 | 0 | 0 | 0 | 0 | 1 | 0 | 0 | 0 | 1 | 0
2009-11-14 | 0 | 0 | 0 | 0 | 0 | 0 | 0 | 1 | 0 | 1 | 0 | 0
2009-11-15 | 0 | 0 | 0 | 0 | 0 | 0 | 0 | 0 | 1 | 1 | 0 | 0
2009-11-16 | 0 | 0 | 1 | 0 | 0 | 0 | 0 | 0 | 0 | 0 | 1 | 0
2009-11-17 | 0 | 0 | 0 | 1 | 0 | 0 | 0 | 0 | 0 | 0 | 1 | 1
2009-11-18 | 0 | 0 | 0 | 0 | 1 | 0 | 0 | 0 | 0 | 0 | 1 | 1
2009-11-19 | 0 | 0 | 0 | 0 | 0 | 1 | 0 | 0 | 0 | 0 | 1 | 1
2009-11-20 | 0 | 0 | 0 | 0 | 0 | 0 | 1 | 0 | 0 | 0 | 1 | 0
2009-11-21 | 0 | 0 | 0 | 0 | 0 | 0 | 0 | 1 | 0 | 1 | 0 | 0
2009-11-22 | 0 | 0 | 0 | 0 | 0 | 0 | 0 | 0 | 1 | 1 | 0 | 0
2009-11-23 | 0 | 0 | 1 | 0 | 0 | 0 | 0 | 0 | 0 | 0 | 1 | 0
2009-11-24 | 0 | 0 | 0 | 1 | 0 | 0 | 0 | 0 | 0 | 0 | 1 | 1
2009-11-25 | 0 | 0 | 0 | 0 | 1 | 0 | 0 | 0 | 0 | 0 | 1 | 1
2009-11-26 | 0 | 0 | 0 | 0 | 0 | 1 | 0 | 0 | 0 | 1 | 0 | 1
2009-11-27 | 0 | 0 | 0 | 0 | 0 | 0 | 1 | 0 | 0 | 1 | 0 | 0
2009-11-28 | 0 | 0 | 0 | 0 | 0 | 0 | 0 | 1 | 0 | 1 | 0 | 0
2009-11-29 | 0 | 0 | 0 | 0 | 0 | 0 | 0 | 0 | 1 | 1 | 0 | 0
2009-11-30 | 0 | 0 | 1 | 0 | 0 | 0 | 0 | 0 | 0 | 0 | 1 | 0
2009-12-01 | 1 | 0 | 0 | 1 | 0 | 0 | 0 | 0 | 0 | 0 | 1 | 1
2009-12-02 | 1 | 0 | 0 | 0 | 1 | 0 | 0 | 0 | 0 | 0 | 1 | 1
2009-12-03 | 1 | 0 | 0 | 0 | 0 | 1 | 0 | 0 | 0 | 0 | 1 | 1
2009-12-04 | 1 | 0 | 0 | 0 | 0 | 0 | 1 | 0 | 0 | 0 | 1 | 0
2009-12-05 | 1 | 0 | 0 | 0 | 0 | 0 | 0 | 1 | 0 | 1 | 0 | 0
2009-12-06 | 1 | 0 | 0 | 0 | 0 | 0 | 0 | 0 | 1 | 1 | 0 | 0
2009-12-07 | 1 | 0 | 1 | 0 | 0 | 0 | 0 | 0 | 0 | 0 | 1 | 0
2009-12-08 | 1 | 0 | 0 | 1 | 0 | 0 | 0 | 0 | 0 | 0 | 1 | 1
2009-12-09 | 1 | 0 | 0 | 0 | 1 | 0 | 0 | 0 | 0 | 0 | 1 | 1
2009-12-10 | 1 | 0 | 0 | 0 | 0 | 1 | 0 | 0 | 0 | 0 | 1 | 1
2009-12-11 | 1 | 0 | 0 | 0 | 0 | 0 | 1 | 0 | 0 | 0 | 1 | 0
2009-12-12 | 1 | 0 | 0 | 0 | 0 | 0 | 0 | 1 | 0 | 1 | 0 | 0
2009-12-13 | 1 | 0 | 0 | 0 | 0 | 0 | 0 | 0 | 1 | 1 | 0 | 0
2009-12-14 | 1 | 0 | 1 | 0 | 0 | 0 | 0 | 0 | 0 | 0 | 1 | 0
2009-12-15 | 1 | 0 | 0 | 1 | 0 | 0 | 0 | 0 | 0 | 0 | 1 | 1
2009-12-16 | 1 | 0 | 0 | 0 | 1 | 0 | 0 | 0 | 0 | 0 | 1 | 1
2009-12-17 | 1 | 0 | 0 | 0 | 0 | 1 | 0 | 0 | 0 | 0 | 1 | 1
2009-12-18 | 1 | 0 | 0 | 0 | 0 | 0 | 1 | 0 | 0 | 0 | 1 | 0
2009-12-19 | 1 | 0 | 0 | 0 | 0 | 0 | 0 | 1 | 0 | 1 | 0 | 0
2009-12-20 | 1 | 0 | 0 | 0 | 0 | 0 | 0 | 0 | 1 | 1 | 0 | 0
2009-12-21 | 1 | 0 | 1 | 0 | 0 | 0 | 0 | 0 | 0 | 0 | 1 | 0
2009-12-22 | 1 | 0 | 0 | 1 | 0 | 0 | 0 | 0 | 0 | 0 | 1 | 1
2009-12-23 | 1 | 0 | 0 | 0 | 1 | 0 | 0 | 0 | 0 | 0 | 1 | 1
2009-12-24 | 1 | 0 | 0 | 0 | 0 | 1 | 0 | 0 | 0 | 0 | 1 | 1
2009-12-25 | 1 | 0 | 0 | 0 | 0 | 0 | 1 | 0 | 0 | 1 | 0 | 0
2009-12-26 | 1 | 0 | 0 | 0 | 0 | 0 | 0 | 1 | 0 | 1 | 0 | 0
2009-12-27 | 1 | 0 | 0 | 0 | 0 | 0 | 0 | 0 | 1 | 1 | 0 | 0
2009-12-28 | 1 | 0 | 1 | 0 | 0 | 0 | 0 | 0 | 0 | 0 | 1 | 0
2009-12-29 | 1 | 0 | 0 | 1 | 0 | 0 | 0 | 0 | 0 | 0 | 1 | 1
2009-12-30 | 1 | 0 | 0 | 0 | 1 | 0 | 0 | 0 | 0 | 0 | 1 | 1
2009-12-31 | 1 | 0 | 0 | 0 | 0 | 1 | 0 | 0 | 0 | 0 | 1 | 1
2010-01-01 | 1 | 0 | 0 | 0 | 0 | 0 | 1 | 0 | 0 | 1 | 0 | 0
2010-01-02 | 1 | 0 | 0 | 0 | 0 | 0 | 0 | 1 | 0 | 1 | 0 | 0
2010-01-03 | 1 | 0 | 0 | 0 | 0 | 0 | 0 | 0 | 1 | 1 | 0 | 0
2010-01-04 | 1 | 0 | 1 | 0 | 0 | 0 | 0 | 0 | 0 | 0 | 1 | 0
2010-01-05 | 1 | 0 | 0 | 1 | 0 | 0 | 0 | 0 | 0 | 0 | 1 | 1
2010-01-06 | 1 | 0 | 0 | 0 | 1 | 0 | 0 | 0 | 0 | 0 | 1 | 1
2010-01-07 | 1 | 0 | 0 | 0 | 0 | 1 | 0 | 0 | 0 | 0 | 1 | 1
2010-01-08 | 1 | 0 | 0 | 0 | 0 | 0 | 1 | 0 | 0 | 0 | 1 | 0
2010-01-09 | 1 | 0 | 0 | 0 | 0 | 0 | 0 | 1 | 0 | 1 | 0 | 0
2010-01-10 | 1 | 0 | 0 | 0 | 0 | 0 | 0 | 0 | 1 | 1 | 0 | 0
2010-01-11 | 1 | 0 | 1 | 0 | 0 | 0 | 0 | 0 | 0 | 0 | 1 | 0
2010-01-12 | 1 | 0 | 0 | 1 | 0 | 0 | 0 | 0 | 0 | 0 | 1 | 1
2010-01-13 | 1 | 0 | 0 | 0 | 1 | 0 | 0 | 0 | 0 | 0 | 1 | 1
2010-01-14 | 1 | 0 | 0 | 0 | 0 | 1 | 0 | 0 | 0 | 0 | 1 | 1
2010-01-15 | 1 | 0 | 0 | 0 | 0 | 0 | 1 | 0 | 0 | 0 | 1 | 0
2010-01-16 | 1 | 0 | 0 | 0 | 0 | 0 | 0 | 1 | 0 | 1 | 0 | 0
2010-01-17 | 1 | 0 | 0 | 0 | 0 | 0 | 0 | 0 | 1 | 1 | 0 | 0
2010-01-18 | 1 | 0 | 1 | 0 | 0 | 0 | 0 | 0 | 0 | 0 | 1 | 0
2010-01-19 | 1 | 0 | 0 | 1 | 0 | 0 | 0 | 0 | 0 | 0 | 1 | 1
2010-01-20 | 1 | 0 | 0 | 0 | 1 | 0 | 0 | 0 | 0 | 0 | 1 | 1
2010-01-21 | 1 | 0 | 0 | 0 | 0 | 1 | 0 | 0 | 0 | 0 | 1 | 1
2010-01-22 | 1 | 0 | 0 | 0 | 0 | 0 | 1 | 0 | 0 | 0 | 1 | 0
2010-01-23 | 1 | 0 | 0 | 0 | 0 | 0 | 0 | 1 | 0 | 1 | 0 | 0
2010-01-24 | 1 | 0 | 0 | 0 | 0 | 0 | 0 | 0 | 1 | 1 | 0 | 0
2010-01-25 | 1 | 0 | 1 | 0 | 0 | 0 | 0 | 0 | 0 | 0 | 1 | 0
2010-01-26 | 1 | 0 | 0 | 1 | 0 | 0 | 0 | 0 | 0 | 0 | 1 | 1
2010-01-27 | 1 | 0 | 0 | 0 | 1 | 0 | 0 | 0 | 0 | 0 | 1 | 1
2010-01-28 | 1 | 0 | 0 | 0 | 0 | 1 | 0 | 0 | 0 | 0 | 1 | 1
2010-01-29 | 1 | 0 | 0 | 0 | 0 | 0 | 1 | 0 | 0 | 0 | 1 | 0
2010-01-30 | 1 | 0 | 0 | 0 | 0 | 0 | 0 | 1 | 0 | 1 | 0 | 0
2010-01-31 | 1 | 0 | 0 | 0 | 0 | 0 | 0 | 0 | 1 | 1 | 0 | 0
2010-02-01 | 1 | 0 | 1 | 0 | 0 | 0 | 0 | 0 | 0 | 0 | 1 | 0
2010-02-02 | 1 | 0 | 0 | 1 | 0 | 0 | 0 | 0 | 0 | 0 | 1 | 1
2010-02-03 | 1 | 0 | 0 | 0 | 1 | 0 | 0 | 0 | 0 | 0 | 1 | 1
2010-02-04 | 1 | 0 | 0 | 0 | 0 | 1 | 0 | 0 | 0 | 0 | 1 | 1
2010-02-05 | 1 | 0 | 0 | 0 | 0 | 0 | 1 | 0 | 0 | 0 | 1 | 0
2010-02-06 | 1 | 0 | 0 | 0 | 0 | 0 | 0 | 1 | 0 | 1 | 0 | 0
2010-02-07 | 1 | 0 | 0 | 0 | 0 | 0 | 0 | 0 | 1 | 1 | 0 | 0
2010-02-08 | 1 | 0 | 1 | 0 | 0 | 0 | 0 | 0 | 0 | 0 | 1 | 0
2010-02-09 | 1 | 0 | 0 | 1 | 0 | 0 | 0 | 0 | 0 | 0 | 1 | 1
2010-02-10 | 1 | 0 | 0 | 0 | 1 | 0 | 0 | 0 | 0 | 0 | 1 | 1
2010-02-11 | 1 | 0 | 0 | 0 | 0 | 1 | 0 | 0 | 0 | 0 | 1 | 1
2010-02-12 | 1 | 0 | 0 | 0 | 0 | 0 | 1 | 0 | 0 | 0 | 1 | 0
2010-02-13 | 1 | 0 | 0 | 0 | 0 | 0 | 0 | 1 | 0 | 1 | 0 | 0
2010-02-14 | 1 | 0 | 0 | 0 | 0 | 0 | 0 | 0 | 1 | 1 | 0 | 0
2010-02-15 | 1 | 0 | 1 | 0 | 0 | 0 | 0 | 0 | 0 | 1 | 0 | 0
2010-02-16 | 1 | 0 | 0 | 1 | 0 | 0 | 0 | 0 | 0 | 0 | 1 | 1
2010-02-17 | 1 | 0 | 0 | 0 | 1 | 0 | 0 | 0 | 0 | 0 | 1 | 1
2010-02-18 | 1 | 0 | 0 | 0 | 0 | 1 | 0 | 0 | 0 | 0 | 1 | 1
2010-02-19 | 1 | 0 | 0 | 0 | 0 | 0 | 1 | 0 | 0 | 0 | 1 | 0
2010-02-20 | 1 | 0 | 0 | 0 | 0 | 0 | 0 | 1 | 0 | 1 | 0 | 0
2010-02-21 | 1 | 0 | 0 | 0 | 0 | 0 | 0 | 0 | 1 | 1 | 0 | 0
2010-02-22 | 1 | 0 | 1 | 0 | 0 | 0 | 0 | 0 | 0 | 0 | 1 | 0
2010-02-23 | 1 | 0 | 0 | 1 | 0 | 0 | 0 | 0 | 0 | 0 | 1 | 1
2010-02-24 | 1 | 0 | 0 | 0 | 1 | 0 | 0 | 0 | 0 | 0 | 1 | 1
2010-02-25 | 1 | 0 | 0 | 0 | 0 | 1 | 0 | 0 | 0 | 0 | 1 | 1
2010-02-26 | 1 | 0 | 0 | 0 | 0 | 0 | 1 | 0 | 0 | 0 | 1 | 0
2010-02-27 | 1 | 0 | 0 | 0 | 0 | 0 | 0 | 1 | 0 | 1 | 0 | 0
2010-02-28 | 1 | 0 | 0 | 0 | 0 | 0 | 0 | 0 | 1 | 1 | 0 | 0
2010-03-01 | 0 | 0 | 1 | 0 | 0 | 0 | 0 | 0 | 0 | 0 | 1 | 0
2010-03-02 | 0 | 0 | 0 | 1 | 0 | 0 | 0 | 0 | 0 | 0 | 1 | 1
2010-03-03 | 0 | 0 | 0 | 0 | 1 | 0 | 0 | 0 | 0 | 0 | 1 | 1
2010-03-04 | 0 | 0 | 0 | 0 | 0 | 1 | 0 | 0 | 0 | 0 | 1 | 1
2010-03-05 | 0 | 0 | 0 | 0 | 0 | 0 | 1 | 0 | 0 | 0 | 1 | 0
2010-03-06 | 0 | 0 | 0 | 0 | 0 | 0 | 0 | 1 | 0 | 1 | 0 | 0
2010-03-07 | 0 | 0 | 0 | 0 | 0 | 0 | 0 | 0 | 1 | 1 | 0 | 0
2010-03-08 | 0 | 0 | 1 | 0 | 0 | 0 | 0 | 0 | 0 | 0 | 1 | 0
2010-03-09 | 0 | 0 | 0 | 1 | 0 | 0 | 0 | 0 | 0 | 0 | 1 | 1
2010-03-10 | 0 | 0 | 0 | 0 | 1 | 0 | 0 | 0 | 0 | 0 | 1 | 1
2010-03-11 | 0 | 0 | 0 | 0 | 0 | 1 | 0 | 0 | 0 | 0 | 1 | 1
2010-03-12 | 0 | 0 | 0 | 0 | 0 | 0 | 1 | 0 | 0 | 0 | 1 | 0
2010-03-13 | 0 | 0 | 0 | 0 | 0 | 0 | 0 | 1 | 0 | 1 | 0 | 0
2010-03-14 | 0 | 0 | 0 | 0 | 0 | 0 | 0 | 0 | 1 | 1 | 0 | 0
2010-03-15 | 0 | 0 | 1 | 0 | 0 | 0 | 0 | 0 | 0 | 0 | 1 | 0
2010-03-16 | 0 | 0 | 0 | 1 | 0 | 0 | 0 | 0 | 0 | 0 | 1 | 1
2010-03-17 | 0 | 0 | 0 | 0 | 1 | 0 | 0 | 0 | 0 | 0 | 1 | 1
2010-03-18 | 0 | 0 | 0 | 0 | 0 | 1 | 0 | 0 | 0 | 0 | 1 | 1
2010-03-19 | 0 | 0 | 0 | 0 | 0 | 0 | 1 | 0 | 0 | 0 | 1 | 0
2010-03-20 | 0 | 0 | 0 | 0 | 0 | 0 | 0 | 1 | 0 | 1 | 0 | 0
2010-03-21 | 0 | 0 | 0 | 0 | 0 | 0 | 0 | 0 | 1 | 1 | 0 | 0
2010-03-22 | 0 | 0 | 1 | 0 | 0 | 0 | 0 | 0 | 0 | 0 | 1 | 0
2010-03-23 | 0 | 0 | 0 | 1 | 0 | 0 | 0 | 0 | 0 | 0 | 1 | 1
2010-03-24 | 0 | 0 | 0 | 0 | 1 | 0 | 0 | 0 | 0 | 0 | 1 | 1
2010-03-25 | 0 | 0 | 0 | 0 | 0 | 1 | 0 | 0 | 0 | 0 | 1 | 1
2010-03-26 | 0 | 0 | 0 | 0 | 0 | 0 | 1 | 0 | 0 | 0 | 1 | 0
2010-03-27 | 0 | 0 | 0 | 0 | 0 | 0 | 0 | 1 | 0 | 1 | 0 | 0
2010-03-28 | 0 | 0 | 0 | 0 | 0 | 0 | 0 | 0 | 1 | 1 | 0 | 0
2010-03-29 | 0 | 0 | 1 | 0 | 0 | 0 | 0 | 0 | 0 | 0 | 1 | 0
2010-03-30 | 0 | 0 | 0 | 1 | 0 | 0 | 0 | 0 | 0 | 0 | 1 | 1
2010-03-31 | 0 | 0 | 0 | 0 | 1 | 0 | 0 | 0 | 0 | 0 | 1 | 1
2010-04-01 | 0 | 0 | 0 | 0 | 0 | 1 | 0 | 0 | 0 | 0 | 1 | 1
2010-04-02 | 0 | 0 | 0 | 0 | 0 | 0 | 1 | 0 | 0 | 0 | 1 | 0
2010-04-03 | 0 | 0 | 0 | 0 | 0 | 0 | 0 | 1 | 0 | 1 | 0 | 0
2010-04-04 | 0 | 0 | 0 | 0 | 0 | 0 | 0 | 0 | 1 | 1 | 0 | 0
2010-04-05 | 0 | 0 | 1 | 0 | 0 | 0 | 0 | 0 | 0 | 0 | 1 | 0
2010-04-06 | 0 | 0 | 0 | 1 | 0 | 0 | 0 | 0 | 0 | 0 | 1 | 1
2010-04-07 | 0 | 0 | 0 | 0 | 1 | 0 | 0 | 0 | 0 | 0 | 1 | 1
2010-04-08 | 0 | 0 | 0 | 0 | 0 | 1 | 0 | 0 | 0 | 0 | 1 | 1
2010-04-09 | 0 | 0 | 0 | 0 | 0 | 0 | 1 | 0 | 0 | 0 | 1 | 0
2010-04-10 | 0 | 0 | 0 | 0 | 0 | 0 | 0 | 1 | 0 | 1 | 0 | 0
2010-04-11 | 0 | 0 | 0 | 0 | 0 | 0 | 0 | 0 | 1 | 1 | 0 | 0
2010-04-12 | 0 | 0 | 1 | 0 | 0 | 0 | 0 | 0 | 0 | 0 | 1 | 0
2010-04-13 | 0 | 0 | 0 | 1 | 0 | 0 | 0 | 0 | 0 | 0 | 1 | 1
2010-04-14 | 0 | 0 | 0 | 0 | 1 | 0 | 0 | 0 | 0 | 0 | 1 | 1
2010-04-15 | 0 | 0 | 0 | 0 | 0 | 1 | 0 | 0 | 0 | 0 | 1 | 1
2010-04-16 | 0 | 0 | 0 | 0 | 0 | 0 | 1 | 0 | 0 | 0 | 1 | 0
2010-04-17 | 0 | 0 | 0 | 0 | 0 | 0 | 0 | 1 | 0 | 1 | 0 | 0
2010-04-18 | 0 | 0 | 0 | 0 | 0 | 0 | 0 | 0 | 1 | 1 | 0 | 0
2010-04-19 | 0 | 0 | 1 | 0 | 0 | 0 | 0 | 0 | 0 | 0 | 1 | 0
2010-04-20 | 0 | 0 | 0 | 1 | 0 | 0 | 0 | 0 | 0 | 0 | 1 | 1
2010-04-21 | 0 | 0 | 0 | 0 | 1 | 0 | 0 | 0 | 0 | 0 | 1 | 1
2010-04-22 | 0 | 0 | 0 | 0 | 0 | 1 | 0 | 0 | 0 | 0 | 1 | 1
2010-04-23 | 0 | 0 | 0 | 0 | 0 | 0 | 1 | 0 | 0 | 0 | 1 | 0
2010-04-24 | 0 | 0 | 0 | 0 | 0 | 0 | 0 | 1 | 0 | 1 | 0 | 0
2010-04-25 | 0 | 0 | 0 | 0 | 0 | 0 | 0 | 0 | 1 | 1 | 0 | 0
2010-04-26 | 0 | 0 | 1 | 0 | 0 | 0 | 0 | 0 | 0 | 0 | 1 | 0
2010-04-27 | 0 | 0 | 0 | 1 | 0 | 0 | 0 | 0 | 0 | 0 | 1 | 1
2010-04-28 | 0 | 0 | 0 | 0 | 1 | 0 | 0 | 0 | 0 | 0 | 1 | 1
2010-04-29 | 0 | 0 | 0 | 0 | 0 | 1 | 0 | 0 | 0 | 0 | 1 | 1
2010-04-30 | 0 | 0 | 0 | 0 | 0 | 0 | 1 | 0 | 0 | 0 | 1 | 0
2010-05-01 | 0 | 0 | 0 | 0 | 0 | 0 | 0 | 1 | 0 | 1 | 0 | 0
2010-05-02 | 0 | 0 | 0 | 0 | 0 | 0 | 0 | 0 | 1 | 1 | 0 | 0
2010-05-03 | 0 | 0 | 1 | 0 | 0 | 0 | 0 | 0 | 0 | 0 | 1 | 0
2010-05-04 | 0 | 0 | 0 | 1 | 0 | 0 | 0 | 0 | 0 | 0 | 1 | 1
2010-05-05 | 0 | 0 | 0 | 0 | 1 | 0 | 0 | 0 | 0 | 0 | 1 | 1
2010-05-06 | 0 | 0 | 0 | 0 | 0 | 1 | 0 | 0 | 0 | 0 | 1 | 1
2010-05-07 | 0 | 0 | 0 | 0 | 0 | 0 | 1 | 0 | 0 | 0 | 1 | 0
2010-05-08 | 0 | 0 | 0 | 0 | 0 | 0 | 0 | 1 | 0 | 1 | 0 | 0
2010-05-09 | 0 | 0 | 0 | 0 | 0 | 0 | 0 | 0 | 1 | 1 | 0 | 0
2010-05-10 | 0 | 0 | 1 | 0 | 0 | 0 | 0 | 0 | 0 | 0 | 1 | 0
2010-05-11 | 0 | 0 | 0 | 1 | 0 | 0 | 0 | 0 | 0 | 0 | 1 | 1
2010-05-12 | 0 | 0 | 0 | 0 | 1 | 0 | 0 | 0 | 0 | 0 | 1 | 1
2010-05-13 | 0 | 0 | 0 | 0 | 0 | 1 | 0 | 0 | 0 | 0 | 1 | 1
2010-05-14 | 0 | 0 | 0 | 0 | 0 | 0 | 1 | 0 | 0 | 0 | 1 | 0
2010-05-15 | 0 | 0 | 0 | 0 | 0 | 0 | 0 | 1 | 0 | 1 | 0 | 0
2010-05-16 | 0 | 0 | 0 | 0 | 0 | 0 | 0 | 0 | 1 | 1 | 0 | 0
2010-05-17 | 0 | 0 | 1 | 0 | 0 | 0 | 0 | 0 | 0 | 0 | 1 | 0
2010-05-18 | 0 | 0 | 0 | 1 | 0 | 0 | 0 | 0 | 0 | 0 | 1 | 1
2010-05-19 | 0 | 0 | 0 | 0 | 1 | 0 | 0 | 0 | 0 | 0 | 1 | 1
2010-05-20 | 0 | 0 | 0 | 0 | 0 | 1 | 0 | 0 | 0 | 0 | 1 | 1
2010-05-21 | 0 | 0 | 0 | 0 | 0 | 0 | 1 | 0 | 0 | 0 | 1 | 0
2010-05-22 | 0 | 0 | 0 | 0 | 0 | 0 | 0 | 1 | 0 | 1 | 0 | 0
2010-05-23 | 0 | 0 | 0 | 0 | 0 | 0 | 0 | 0 | 1 | 1 | 0 | 0
2010-05-24 | 0 | 0 | 1 | 0 | 0 | 0 | 0 | 0 | 0 | 0 | 1 | 0
2010-05-25 | 0 | 0 | 0 | 1 | 0 | 0 | 0 | 0 | 0 | 0 | 1 | 1
2010-05-26 | 0 | 0 | 0 | 0 | 1 | 0 | 0 | 0 | 0 | 0 | 1 | 1
2010-05-27 | 0 | 0 | 0 | 0 | 0 | 1 | 0 | 0 | 0 | 0 | 1 | 1
2010-05-28 | 0 | 0 | 0 | 0 | 0 | 0 | 1 | 0 | 0 | 0 | 1 | 0
2010-05-29 | 0 | 0 | 0 | 0 | 0 | 0 | 0 | 1 | 0 | 1 | 0 | 0
2010-05-30 | 0 | 0 | 0 | 0 | 0 | 0 | 0 | 0 | 1 | 1 | 0 | 0
2010-05-31 | 0 | 0 | 1 | 0 | 0 | 0 | 0 | 0 | 0 | 1 | 0 | 0
2010-06-01 | 0 | 1 | 0 | 1 | 0 | 0 | 0 | 0 | 0 | 0 | 1 | 1
2010-06-02 | 0 | 1 | 0 | 0 | 1 | 0 | 0 | 0 | 0 | 0 | 1 | 1
2010-06-03 | 0 | 1 | 0 | 0 | 0 | 1 | 0 | 0 | 0 | 0 | 1 | 1
2010-06-04 | 0 | 1 | 0 | 0 | 0 | 0 | 1 | 0 | 0 | 0 | 1 | 0
2010-06-05 | 0 | 1 | 0 | 0 | 0 | 0 | 0 | 1 | 0 | 1 | 0 | 0
2010-06-06 | 0 | 1 | 0 | 0 | 0 | 0 | 0 | 0 | 1 | 1 | 0 | 0
2010-06-07 | 0 | 1 | 1 | 0 | 0 | 0 | 0 | 0 | 0 | 0 | 1 | 0
2010-06-08 | 0 | 1 | 0 | 1 | 0 | 0 | 0 | 0 | 0 | 0 | 1 | 1
2010-06-09 | 0 | 1 | 0 | 0 | 1 | 0 | 0 | 0 | 0 | 0 | 1 | 1
2010-06-10 | 0 | 1 | 0 | 0 | 0 | 1 | 0 | 0 | 0 | 0 | 1 | 1
2010-06-11 | 0 | 1 | 0 | 0 | 0 | 0 | 1 | 0 | 0 | 0 | 1 | 0
2010-06-12 | 0 | 1 | 0 | 0 | 0 | 0 | 0 | 1 | 0 | 1 | 0 | 0
2010-06-13 | 0 | 1 | 0 | 0 | 0 | 0 | 0 | 0 | 1 | 1 | 0 | 0
2010-06-14 | 0 | 1 | 1 | 0 | 0 | 0 | 0 | 0 | 0 | 0 | 1 | 0
2010-06-15 | 0 | 1 | 0 | 1 | 0 | 0 | 0 | 0 | 0 | 0 | 1 | 1
2010-06-16 | 0 | 1 | 0 | 0 | 1 | 0 | 0 | 0 | 0 | 0 | 1 | 1
2010-06-17 | 0 | 1 | 0 | 0 | 0 | 1 | 0 | 0 | 0 | 0 | 1 | 1
2010-06-18 | 0 | 1 | 0 | 0 | 0 | 0 | 1 | 0 | 0 | 0 | 1 | 0
2010-06-19 | 0 | 1 | 0 | 0 | 0 | 0 | 0 | 1 | 0 | 1 | 0 | 0
2010-06-20 | 0 | 1 | 0 | 0 | 0 | 0 | 0 | 0 | 1 | 1 | 0 | 0
2010-06-21 | 0 | 1 | 1 | 0 | 0 | 0 | 0 | 0 | 0 | 0 | 1 | 0
2010-06-22 | 0 | 1 | 0 | 1 | 0 | 0 | 0 | 0 | 0 | 0 | 1 | 1
2010-06-23 | 0 | 1 | 0 | 0 | 1 | 0 | 0 | 0 | 0 | 0 | 1 | 1
2010-06-24 | 0 | 1 | 0 | 0 | 0 | 1 | 0 | 0 | 0 | 0 | 1 | 1
2010-06-25 | 0 | 1 | 0 | 0 | 0 | 0 | 1 | 0 | 0 | 0 | 1 | 0
2010-06-26 | 0 | 1 | 0 | 0 | 0 | 0 | 0 | 1 | 0 | 1 | 0 | 0
2010-06-27 | 0 | 1 | 0 | 0 | 0 | 0 | 0 | 0 | 1 | 1 | 0 | 0
2010-06-28 | 0 | 1 | 1 | 0 | 0 | 0 | 0 | 0 | 0 | 0 | 1 | 0
2010-06-29 | 0 | 1 | 0 | 1 | 0 | 0 | 0 | 0 | 0 | 0 | 1 | 1
2010-06-30 | 0 | 1 | 0 | 0 | 1 | 0 | 0 | 0 | 0 | 0 | 1 | 1
2010-07-01 | 0 | 1 | 0 | 0 | 0 | 1 | 0 | 0 | 0 | 0 | 1 | 1
2010-07-02 | 0 | 1 | 0 | 0 | 0 | 0 | 1 | 0 | 0 | 0 | 1 | 0
2010-07-03 | 0 | 1 | 0 | 0 | 0 | 0 | 0 | 1 | 0 | 1 | 0 | 0
2010-07-04 | 0 | 1 | 0 | 0 | 0 | 0 | 0 | 0 | 1 | 1 | 0 | 0
2010-07-05 | 0 | 1 | 1 | 0 | 0 | 0 | 0 | 0 | 0 | 1 | 0 | 0
2010-07-06 | 0 | 1 | 0 | 1 | 0 | 0 | 0 | 0 | 0 | 0 | 1 | 1
2010-07-07 | 0 | 1 | 0 | 0 | 1 | 0 | 0 | 0 | 0 | 0 | 1 | 1
2010-07-08 | 0 | 1 | 0 | 0 | 0 | 1 | 0 | 0 | 0 | 0 | 1 | 1
2010-07-09 | 0 | 1 | 0 | 0 | 0 | 0 | 1 | 0 | 0 | 0 | 1 | 0
2010-07-10 | 0 | 1 | 0 | 0 | 0 | 0 | 0 | 1 | 0 | 1 | 0 | 0
2010-07-11 | 0 | 1 | 0 | 0 | 0 | 0 | 0 | 0 | 1 | 1 | 0 | 0
2010-07-12 | 0 | 1 | 1 | 0 | 0 | 0 | 0 | 0 | 0 | 0 | 1 | 0
2010-07-13 | 0 | 1 | 0 | 1 | 0 | 0 | 0 | 0 | 0 | 0 | 1 | 1
2010-07-14 | 0 | 1 | 0 | 0 | 1 | 0 | 0 | 0 | 0 | 0 | 1 | 1
2010-07-15 | 0 | 1 | 0 | 0 | 0 | 1 | 0 | 0 | 0 | 0 | 1 | 1
2010-07-16 | 0 | 1 | 0 | 0 | 0 | 0 | 1 | 0 | 0 | 0 | 1 | 0
2010-07-17 | 0 | 1 | 0 | 0 | 0 | 0 | 0 | 1 | 0 | 1 | 0 | 0
2010-07-18 | 0 | 1 | 0 | 0 | 0 | 0 | 0 | 0 | 1 | 1 | 0 | 0
2010-07-19 | 0 | 1 | 1 | 0 | 0 | 0 | 0 | 0 | 0 | 0 | 1 | 0
2010-07-20 | 0 | 1 | 0 | 1 | 0 | 0 | 0 | 0 | 0 | 0 | 1 | 1
2010-07-21 | 0 | 1 | 0 | 0 | 1 | 0 | 0 | 0 | 0 | 0 | 1 | 1
2010-07-22 | 0 | 1 | 0 | 0 | 0 | 1 | 0 | 0 | 0 | 0 | 1 | 1
2010-07-23 | 0 | 1 | 0 | 0 | 0 | 0 | 1 | 0 | 0 | 0 | 1 | 0
2010-07-24 | 0 | 1 | 0 | 0 | 0 | 0 | 0 | 1 | 0 | 1 | 0 | 0
2010-07-25 | 0 | 1 | 0 | 0 | 0 | 0 | 0 | 0 | 1 | 1 | 0 | 0
2010-07-26 | 0 | 1 | 1 | 0 | 0 | 0 | 0 | 0 | 0 | 0 | 1 | 0
2010-07-27 | 0 | 1 | 0 | 1 | 0 | 0 | 0 | 0 | 0 | 0 | 1 | 1
2010-07-28 | 0 | 1 | 0 | 0 | 1 | 0 | 0 | 0 | 0 | 0 | 1 | 1
2010-07-29 | 0 | 1 | 0 | 0 | 0 | 1 | 0 | 0 | 0 | 0 | 1 | 1
2010-07-30 | 0 | 1 | 0 | 0 | 0 | 0 | 1 | 0 | 0 | 0 | 1 | 0
2010-07-31 | 0 | 1 | 0 | 0 | 0 | 0 | 0 | 1 | 0 | 1 | 0 | 0
2010-08-01 | 0 | 1 | 0 | 0 | 0 | 0 | 0 | 0 | 1 | 1 | 0 | 0
2010-08-02 | 0 | 1 | 1 | 0 | 0 | 0 | 0 | 0 | 0 | 0 | 1 | 0
2010-08-03 | 0 | 1 | 0 | 1 | 0 | 0 | 0 | 0 | 0 | 0 | 1 | 1
2010-08-04 | 0 | 1 | 0 | 0 | 1 | 0 | 0 | 0 | 0 | 0 | 1 | 1
2010-08-05 | 0 | 1 | 0 | 0 | 0 | 1 | 0 | 0 | 0 | 0 | 1 | 1
2010-08-06 | 0 | 1 | 0 | 0 | 0 | 0 | 1 | 0 | 0 | 0 | 1 | 0
2010-08-07 | 0 | 1 | 0 | 0 | 0 | 0 | 0 | 1 | 0 | 1 | 0 | 0
2010-08-08 | 0 | 1 | 0 | 0 | 0 | 0 | 0 | 0 | 1 | 1 | 0 | 0
2010-08-09 | 0 | 1 | 1 | 0 | 0 | 0 | 0 | 0 | 0 | 0 | 1 | 0
2010-08-10 | 0 | 1 | 0 | 1 | 0 | 0 | 0 | 0 | 0 | 0 | 1 | 1
2010-08-11 | 0 | 1 | 0 | 0 | 1 | 0 | 0 | 0 | 0 | 0 | 1 | 1
2010-08-12 | 0 | 1 | 0 | 0 | 0 | 1 | 0 | 0 | 0 | 0 | 1 | 1
2010-08-13 | 0 | 1 | 0 | 0 | 0 | 0 | 1 | 0 | 0 | 0 | 1 | 0
2010-08-14 | 0 | 1 | 0 | 0 | 0 | 0 | 0 | 1 | 0 | 1 | 0 | 0
2010-08-15 | 0 | 1 | 0 | 0 | 0 | 0 | 0 | 0 | 1 | 1 | 0 | 0
2010-08-16 | 0 | 1 | 1 | 0 | 0 | 0 | 0 | 0 | 0 | 0 | 1 | 0
2010-08-17 | 0 | 1 | 0 | 1 | 0 | 0 | 0 | 0 | 0 | 0 | 1 | 1
2010-08-18 | 0 | 1 | 0 | 0 | 1 | 0 | 0 | 0 | 0 | 0 | 1 | 1
2010-08-19 | 0 | 1 | 0 | 0 | 0 | 1 | 0 | 0 | 0 | 0 | 1 | 1
2010-08-20 | 0 | 1 | 0 | 0 | 0 | 0 | 1 | 0 | 0 | 0 | 1 | 0
2010-08-21 | 0 | 1 | 0 | 0 | 0 | 0 | 0 | 1 | 0 | 1 | 0 | 0
2010-08-22 | 0 | 1 | 0 | 0 | 0 | 0 | 0 | 0 | 1 | 1 | 0 | 0
2010-08-23 | 0 | 1 | 1 | 0 | 0 | 0 | 0 | 0 | 0 | 0 | 1 | 0
2010-08-24 | 0 | 1 | 0 | 1 | 0 | 0 | 0 | 0 | 0 | 0 | 1 | 1
2010-08-25 | 0 | 1 | 0 | 0 | 1 | 0 | 0 | 0 | 0 | 0 | 1 | 1
2010-08-26 | 0 | 1 | 0 | 0 | 0 | 1 | 0 | 0 | 0 | 0 | 1 | 1
2010-08-27 | 0 | 1 | 0 | 0 | 0 | 0 | 1 | 0 | 0 | 0 | 1 | 0
2010-08-28 | 0 | 1 | 0 | 0 | 0 | 0 | 0 | 1 | 0 | 1 | 0 | 0
2010-08-29 | 0 | 1 | 0 | 0 | 0 | 0 | 0 | 0 | 1 | 1 | 0 | 0
2010-08-30 | 0 | 1 | 1 | 0 | 0 | 0 | 0 | 0 | 0 | 0 | 1 | 0
2010-08-31 | 0 | 1 | 0 | 1 | 0 | 0 | 0 | 0 | 0 | 0 | 1 | 1
2010-09-01 | 0 | 1 | 0 | 0 | 1 | 0 | 0 | 0 | 0 | 0 | 1 | 1
2010-09-02 | 0 | 1 | 0 | 0 | 0 | 1 | 0 | 0 | 0 | 0 | 1 | 1
2010-09-03 | 0 | 1 | 0 | 0 | 0 | 0 | 1 | 0 | 0 | 0 | 1 | 0
2010-09-04 | 0 | 1 | 0 | 0 | 0 | 0 | 0 | 1 | 0 | 1 | 0 | 0
2010-09-05 | 0 | 1 | 0 | 0 | 0 | 0 | 0 | 0 | 1 | 1 | 0 | 0
2010-09-06 | 0 | 1 | 1 | 0 | 0 | 0 | 0 | 0 | 0 | 1 | 0 | 0
2010-09-07 | 0 | 1 | 0 | 1 | 0 | 0 | 0 | 0 | 0 | 0 | 1 | 1
2010-09-08 | 0 | 1 | 0 | 0 | 1 | 0 | 0 | 0 | 0 | 0 | 1 | 1
2010-09-09 | 0 | 1 | 0 | 0 | 0 | 1 | 0 | 0 | 0 | 0 | 1 | 1
2010-09-10 | 0 | 1 | 0 | 0 | 0 | 0 | 1 | 0 | 0 | 0 | 1 | 0
2010-09-11 | 0 | 1 | 0 | 0 | 0 | 0 | 0 | 1 | 0 | 1 | 0 | 0
2010-09-12 | 0 | 1 | 0 | 0 | 0 | 0 | 0 | 0 | 1 | 1 | 0 | 0
2010-09-13 | 0 | 1 | 1 | 0 | 0 | 0 | 0 | 0 | 0 | 0 | 1 | 0
2010-09-14 | 0 | 1 | 0 | 1 | 0 | 0 | 0 | 0 | 0 | 0 | 1 | 1
2010-09-15 | 0 | 1 | 0 | 0 | 1 | 0 | 0 | 0 | 0 | 0 | 1 | 1
2010-09-16 | 0 | 1 | 0 | 0 | 0 | 1 | 0 | 0 | 0 | 0 | 1 | 1
2010-09-17 | 0 | 1 | 0 | 0 | 0 | 0 | 1 | 0 | 0 | 0 | 1 | 0
2010-09-18 | 0 | 1 | 0 | 0 | 0 | 0 | 0 | 1 | 0 | 1 | 0 | 0
2010-09-19 | 0 | 1 | 0 | 0 | 0 | 0 | 0 | 0 | 1 | 1 | 0 | 0
2010-09-20 | 0 | 1 | 1 | 0 | 0 | 0 | 0 | 0 | 0 | 0 | 1 | 0
2010-09-21 | 0 | 1 | 0 | 1 | 0 | 0 | 0 | 0 | 0 | 0 | 1 | 1
2010-09-22 | 0 | 1 | 0 | 0 | 1 | 0 | 0 | 0 | 0 | 0 | 1 | 1
2010-09-23 | 0 | 1 | 0 | 0 | 0 | 1 | 0 | 0 | 0 | 0 | 1 | 1
2010-09-24 | 0 | 1 | 0 | 0 | 0 | 0 | 1 | 0 | 0 | 0 | 1 | 0
2010-09-25 | 0 | 1 | 0 | 0 | 0 | 0 | 0 | 1 | 0 | 1 | 0 | 0
2010-09-26 | 0 | 1 | 0 | 0 | 0 | 0 | 0 | 0 | 1 | 1 | 0 | 0
2010-09-27 | 0 | 1 | 1 | 0 | 0 | 0 | 0 | 0 | 0 | 0 | 1 | 0
2010-09-28 | 0 | 1 | 0 | 1 | 0 | 0 | 0 | 0 | 0 | 0 | 1 | 1
2010-09-29 | 0 | 1 | 0 | 0 | 1 | 0 | 0 | 0 | 0 | 0 | 1 | 1
2010-09-30 | 0 | 1 | 0 | 0 | 0 | 1 | 0 | 0 | 0 | 0 | 1 | 1
2010-10-01 | 0 | 0 | 0 | 0 | 0 | 0 | 1 | 0 | 0 | 0 | 1 | 0
2010-10-02 | 0 | 0 | 0 | 0 | 0 | 0 | 0 | 1 | 0 | 1 | 0 | 0
2010-10-03 | 0 | 0 | 0 | 0 | 0 | 0 | 0 | 0 | 1 | 1 | 0 | 0
2010-10-04 | 0 | 0 | 1 | 0 | 0 | 0 | 0 | 0 | 0 | 0 | 1 | 0
2010-10-05 | 0 | 0 | 0 | 1 | 0 | 0 | 0 | 0 | 0 | 0 | 1 | 1
2010-10-06 | 0 | 0 | 0 | 0 | 1 | 0 | 0 | 0 | 0 | 0 | 1 | 1
2010-10-07 | 0 | 0 | 0 | 0 | 0 | 1 | 0 | 0 | 0 | 0 | 1 | 1
2010-10-08 | 0 | 0 | 0 | 0 | 0 | 0 | 1 | 0 | 0 | 0 | 1 | 0
2010-10-09 | 0 | 0 | 0 | 0 | 0 | 0 | 0 | 1 | 0 | 1 | 0 | 0
2010-10-10 | 0 | 0 | 0 | 0 | 0 | 0 | 0 | 0 | 1 | 1 | 0 | 0
2010-10-11 | 0 | 0 | 1 | 0 | 0 | 0 | 0 | 0 | 0 | 0 | 1 | 0
2010-10-12 | 0 | 0 | 0 | 1 | 0 | 0 | 0 | 0 | 0 | 0 | 1 | 1
2010-10-13 | 0 | 0 | 0 | 0 | 1 | 0 | 0 | 0 | 0 | 0 | 1 | 1
2010-10-14 | 0 | 0 | 0 | 0 | 0 | 1 | 0 | 0 | 0 | 0 | 1 | 1
2010-10-15 | 0 | 0 | 0 | 0 | 0 | 0 | 1 | 0 | 0 | 0 | 1 | 0
2010-10-16 | 0 | 0 | 0 | 0 | 0 | 0 | 0 | 1 | 0 | 1 | 0 | 0
2010-10-17 | 0 | 0 | 0 | 0 | 0 | 0 | 0 | 0 | 1 | 1 | 0 | 0
2010-10-18 | 0 | 0 | 1 | 0 | 0 | 0 | 0 | 0 | 0 | 0 | 1 | 0
2010-10-19 | 0 | 0 | 0 | 1 | 0 | 0 | 0 | 0 | 0 | 0 | 1 | 1
2010-10-20 | 0 | 0 | 0 | 0 | 1 | 0 | 0 | 0 | 0 | 0 | 1 | 1
2010-10-21 | 0 | 0 | 0 | 0 | 0 | 1 | 0 | 0 | 0 | 0 | 1 | 1
2010-10-22 | 0 | 0 | 0 | 0 | 0 | 0 | 1 | 0 | 0 | 0 | 1 | 0
2010-10-23 | 0 | 0 | 0 | 0 | 0 | 0 | 0 | 1 | 0 | 1 | 0 | 0
2010-10-24 | 0 | 0 | 0 | 0 | 0 | 0 | 0 | 0 | 1 | 1 | 0 | 0
2010-10-25 | 0 | 0 | 1 | 0 | 0 | 0 | 0 | 0 | 0 | 0 | 1 | 0
2010-10-26 | 0 | 0 | 0 | 1 | 0 | 0 | 0 | 0 | 0 | 0 | 1 | 1
2010-10-27 | 0 | 0 | 0 | 0 | 1 | 0 | 0 | 0 | 0 | 0 | 1 | 1
2010-10-28 | 0 | 0 | 0 | 0 | 0 | 1 | 0 | 0 | 0 | 0 | 1 | 1
2010-10-29 | 0 | 0 | 0 | 0 | 0 | 0 | 1 | 0 | 0 | 0 | 1 | 0
2010-10-30 | 0 | 0 | 0 | 0 | 0 | 0 | 0 | 1 | 0 | 1 | 0 | 0
2010-10-31 | 0 | 0 | 0 | 0 | 0 | 0 | 0 | 0 | 1 | 1 | 0 | 0
2010-11-01 | 0 | 0 | 1 | 0 | 0 | 0 | 0 | 0 | 0 | 0 | 1 | 0
2010-11-02 | 0 | 0 | 0 | 1 | 0 | 0 | 0 | 0 | 0 | 0 | 1 | 1
2010-11-03 | 0 | 0 | 0 | 0 | 1 | 0 | 0 | 0 | 0 | 0 | 1 | 1
2010-11-04 | 0 | 0 | 0 | 0 | 0 | 1 | 0 | 0 | 0 | 0 | 1 | 1
2010-11-05 | 0 | 0 | 0 | 0 | 0 | 0 | 1 | 0 | 0 | 0 | 1 | 0
2010-11-06 | 0 | 0 | 0 | 0 | 0 | 0 | 0 | 1 | 0 | 1 | 0 | 0
2010-11-07 | 0 | 0 | 0 | 0 | 0 | 0 | 0 | 0 | 1 | 1 | 0 | 0
2010-11-08 | 0 | 0 | 1 | 0 | 0 | 0 | 0 | 0 | 0 | 0 | 1 | 0
2010-11-09 | 0 | 0 | 0 | 1 | 0 | 0 | 0 | 0 | 0 | 0 | 1 | 1
2010-11-10 | 0 | 0 | 0 | 0 | 1 | 0 | 0 | 0 | 0 | 0 | 1 | 1
2010-11-11 | 0 | 0 | 0 | 0 | 0 | 1 | 0 | 0 | 0 | 0 | 1 | 1
2010-11-12 | 0 | 0 | 0 | 0 | 0 | 0 | 1 | 0 | 0 | 0 | 1 | 0
2010-11-13 | 0 | 0 | 0 | 0 | 0 | 0 | 0 | 1 | 0 | 1 | 0 | 0
2010-11-14 | 0 | 0 | 0 | 0 | 0 | 0 | 0 | 0 | 1 | 1 | 0 | 0
2010-11-15 | 0 | 0 | 1 | 0 | 0 | 0 | 0 | 0 | 0 | 0 | 1 | 0
2010-11-16 | 0 | 0 | 0 | 1 | 0 | 0 | 0 | 0 | 0 | 0 | 1 | 1
2010-11-17 | 0 | 0 | 0 | 0 | 1 | 0 | 0 | 0 | 0 | 0 | 1 | 1
2010-11-18 | 0 | 0 | 0 | 0 | 0 | 1 | 0 | 0 | 0 | 0 | 1 | 1
2010-11-19 | 0 | 0 | 0 | 0 | 0 | 0 | 1 | 0 | 0 | 0 | 1 | 0
2010-11-20 | 0 | 0 | 0 | 0 | 0 | 0 | 0 | 1 | 0 | 1 | 0 | 0
2010-11-21 | 0 | 0 | 0 | 0 | 0 | 0 | 0 | 0 | 1 | 1 | 0 | 0
2010-11-22 | 0 | 0 | 1 | 0 | 0 | 0 | 0 | 0 | 0 | 0 | 1 | 0
2010-11-23 | 0 | 0 | 0 | 1 | 0 | 0 | 0 | 0 | 0 | 0 | 1 | 1
2010-11-24 | 0 | 0 | 0 | 0 | 1 | 0 | 0 | 0 | 0 | 0 | 1 | 1
2010-11-25 | 0 | 0 | 0 | 0 | 0 | 1 | 0 | 0 | 0 | 1 | 0 | 1
2010-11-26 | 0 | 0 | 0 | 0 | 0 | 0 | 1 | 0 | 0 | 1 | 0 | 0
2010-11-27 | 0 | 0 | 0 | 0 | 0 | 0 | 0 | 1 | 0 | 1 | 0 | 0
2010-11-28 | 0 | 0 | 0 | 0 | 0 | 0 | 0 | 0 | 1 | 1 | 0 | 0
2010-11-29 | 0 | 0 | 1 | 0 | 0 | 0 | 0 | 0 | 0 | 0 | 1 | 0
2010-11-30 | 0 | 0 | 0 | 1 | 0 | 0 | 0 | 0 | 0 | 0 | 1 | 1
2010-12-01 | 1 | 0 | 0 | 0 | 1 | 0 | 0 | 0 | 0 | 0 | 1 | 1
2010-12-02 | 1 | 0 | 0 | 0 | 0 | 1 | 0 | 0 | 0 | 0 | 1 | 1
2010-12-03 | 1 | 0 | 0 | 0 | 0 | 0 | 1 | 0 | 0 | 0 | 1 | 0
2010-12-04 | 1 | 0 | 0 | 0 | 0 | 0 | 0 | 1 | 0 | 1 | 0 | 0
2010-12-05 | 1 | 0 | 0 | 0 | 0 | 0 | 0 | 0 | 1 | 1 | 0 | 0
2010-12-06 | 1 | 0 | 1 | 0 | 0 | 0 | 0 | 0 | 0 | 0 | 1 | 0
2010-12-07 | 1 | 0 | 0 | 1 | 0 | 0 | 0 | 0 | 0 | 0 | 1 | 1
2010-12-08 | 1 | 0 | 0 | 0 | 1 | 0 | 0 | 0 | 0 | 0 | 1 | 1
2010-12-09 | 1 | 0 | 0 | 0 | 0 | 1 | 0 | 0 | 0 | 0 | 1 | 1
2010-12-10 | 1 | 0 | 0 | 0 | 0 | 0 | 1 | 0 | 0 | 0 | 1 | 0
2010-12-11 | 1 | 0 | 0 | 0 | 0 | 0 | 0 | 1 | 0 | 1 | 0 | 0
2010-12-12 | 1 | 0 | 0 | 0 | 0 | 0 | 0 | 0 | 1 | 1 | 0 | 0
2010-12-13 | 1 | 0 | 1 | 0 | 0 | 0 | 0 | 0 | 0 | 0 | 1 | 0
2010-12-14 | 1 | 0 | 0 | 1 | 0 | 0 | 0 | 0 | 0 | 0 | 1 | 1
2010-12-15 | 1 | 0 | 0 | 0 | 1 | 0 | 0 | 0 | 0 | 0 | 1 | 1
2010-12-16 | 1 | 0 | 0 | 0 | 0 | 1 | 0 | 0 | 0 | 0 | 1 | 1
2010-12-17 | 1 | 0 | 0 | 0 | 0 | 0 | 1 | 0 | 0 | 0 | 1 | 0
2010-12-18 | 1 | 0 | 0 | 0 | 0 | 0 | 0 | 1 | 0 | 1 | 0 | 0
2010-12-19 | 1 | 0 | 0 | 0 | 0 | 0 | 0 | 0 | 1 | 1 | 0 | 0
2010-12-20 | 1 | 0 | 1 | 0 | 0 | 0 | 0 | 0 | 0 | 0 | 1 | 0
2010-12-21 | 1 | 0 | 0 | 1 | 0 | 0 | 0 | 0 | 0 | 0 | 1 | 1
2010-12-22 | 1 | 0 | 0 | 0 | 1 | 0 | 0 | 0 | 0 | 0 | 1 | 1
2010-12-23 | 1 | 0 | 0 | 0 | 0 | 1 | 0 | 0 | 0 | 0 | 1 | 1
2010-12-24 | 1 | 0 | 0 | 0 | 0 | 0 | 1 | 0 | 0 | 1 | 0 | 0
2010-12-25 | 1 | 0 | 0 | 0 | 0 | 0 | 0 | 1 | 0 | 1 | 0 | 0
2010-12-26 | 1 | 0 | 0 | 0 | 0 | 0 | 0 | 0 | 1 | 1 | 0 | 0
2010-12-27 | 1 | 0 | 1 | 0 | 0 | 0 | 0 | 0 | 0 | 0 | 1 | 0
2010-12-28 | 1 | 0 | 0 | 1 | 0 | 0 | 0 | 0 | 0 | 0 | 1 | 1
2010-12-29 | 1 | 0 | 0 | 0 | 1 | 0 | 0 | 0 | 0 | 0 | 1 | 1
2010-12-30 | 1 | 0 | 0 | 0 | 0 | 1 | 0 | 0 | 0 | 0 | 1 | 1
2010-12-31 | 1 | 0 | 0 | 0 | 0 | 0 | 1 | 0 | 0 | 1 | 0 | 0
2011-01-01 | 1 | 0 | 0 | 0 | 0 | 0 | 0 | 1 | 0 | 1 | 0 | 0
2011-01-02 | 1 | 0 | 0 | 0 | 0 | 0 | 0 | 0 | 1 | 1 | 0 | 0
2011-01-03 | 1 | 0 | 1 | 0 | 0 | 0 | 0 | 0 | 0 | 0 | 1 | 0
2011-01-04 | 1 | 0 | 0 | 1 | 0 | 0 | 0 | 0 | 0 | 0 | 1 | 1
2011-01-05 | 1 | 0 | 0 | 0 | 1 | 0 | 0 | 0 | 0 | 0 | 1 | 1
2011-01-06 | 1 | 0 | 0 | 0 | 0 | 1 | 0 | 0 | 0 | 0 | 1 | 1
2011-01-07 | 1 | 0 | 0 | 0 | 0 | 0 | 1 | 0 | 0 | 0 | 1 | 0
2011-01-08 | 1 | 0 | 0 | 0 | 0 | 0 | 0 | 1 | 0 | 1 | 0 | 0
2011-01-09 | 1 | 0 | 0 | 0 | 0 | 0 | 0 | 0 | 1 | 1 | 0 | 0
2011-01-10 | 1 | 0 | 1 | 0 | 0 | 0 | 0 | 0 | 0 | 0 | 1 | 0
2011-01-11 | 1 | 0 | 0 | 1 | 0 | 0 | 0 | 0 | 0 | 0 | 1 | 1
2011-01-12 | 1 | 0 | 0 | 0 | 1 | 0 | 0 | 0 | 0 | 0 | 1 | 1
2011-01-13 | 1 | 0 | 0 | 0 | 0 | 1 | 0 | 0 | 0 | 0 | 1 | 1
2011-01-14 | 1 | 0 | 0 | 0 | 0 | 0 | 1 | 0 | 0 | 0 | 1 | 0
2011-01-15 | 1 | 0 | 0 | 0 | 0 | 0 | 0 | 1 | 0 | 1 | 0 | 0
2011-01-16 | 1 | 0 | 0 | 0 | 0 | 0 | 0 | 0 | 1 | 1 | 0 | 0
2011-01-17 | 1 | 0 | 1 | 0 | 0 | 0 | 0 | 0 | 0 | 0 | 1 | 0
2011-01-18 | 1 | 0 | 0 | 1 | 0 | 0 | 0 | 0 | 0 | 0 | 1 | 1
2011-01-19 | 1 | 0 | 0 | 0 | 1 | 0 | 0 | 0 | 0 | 0 | 1 | 1
2011-01-20 | 1 | 0 | 0 | 0 | 0 | 1 | 0 | 0 | 0 | 0 | 1 | 1
2011-01-21 | 1 | 0 | 0 | 0 | 0 | 0 | 1 | 0 | 0 | 0 | 1 | 0
2011-01-22 | 1 | 0 | 0 | 0 | 0 | 0 | 0 | 1 | 0 | 1 | 0 | 0
2011-01-23 | 1 | 0 | 0 | 0 | 0 | 0 | 0 | 0 | 1 | 1 | 0 | 0
2011-01-24 | 1 | 0 | 1 | 0 | 0 | 0 | 0 | 0 | 0 | 0 | 1 | 0
2011-01-25 | 1 | 0 | 0 | 1 | 0 | 0 | 0 | 0 | 0 | 0 | 1 | 1
2011-01-26 | 1 | 0 | 0 | 0 | 1 | 0 | 0 | 0 | 0 | 0 | 1 | 1
2011-01-27 | 1 | 0 | 0 | 0 | 0 | 1 | 0 | 0 | 0 | 0 | 1 | 1
2011-01-28 | 1 | 0 | 0 | 0 | 0 | 0 | 1 | 0 | 0 | 0 | 1 | 0
2011-01-29 | 1 | 0 | 0 | 0 | 0 | 0 | 0 | 1 | 0 | 1 | 0 | 0
2011-01-30 | 1 | 0 | 0 | 0 | 0 | 0 | 0 | 0 | 1 | 1 | 0 | 0
2011-01-31 | 1 | 0 | 1 | 0 | 0 | 0 | 0 | 0 | 0 | 0 | 1 | 0
2011-02-01 | 1 | 0 | 0 | 1 | 0 | 0 | 0 | 0 | 0 | 0 | 1 | 1
2011-02-02 | 1 | 0 | 0 | 0 | 1 | 0 | 0 | 0 | 0 | 0 | 1 | 1
2011-02-03 | 1 | 0 | 0 | 0 | 0 | 1 | 0 | 0 | 0 | 0 | 1 | 1
2011-02-04 | 1 | 0 | 0 | 0 | 0 | 0 | 1 | 0 | 0 | 0 | 1 | 0
2011-02-05 | 1 | 0 | 0 | 0 | 0 | 0 | 0 | 1 | 0 | 1 | 0 | 0
2011-02-06 | 1 | 0 | 0 | 0 | 0 | 0 | 0 | 0 | 1 | 1 | 0 | 0
2011-02-07 | 1 | 0 | 1 | 0 | 0 | 0 | 0 | 0 | 0 | 0 | 1 | 0
2011-02-08 | 1 | 0 | 0 | 1 | 0 | 0 | 0 | 0 | 0 | 0 | 1 | 1
2011-02-09 | 1 | 0 | 0 | 0 | 1 | 0 | 0 | 0 | 0 | 0 | 1 | 1
2011-02-10 | 1 | 0 | 0 | 0 | 0 | 1 | 0 | 0 | 0 | 0 | 1 | 1
2011-02-11 | 1 | 0 | 0 | 0 | 0 | 0 | 1 | 0 | 0 | 0 | 1 | 0
2011-02-12 | 1 | 0 | 0 | 0 | 0 | 0 | 0 | 1 | 0 | 1 | 0 | 0
2011-02-13 | 1 | 0 | 0 | 0 | 0 | 0 | 0 | 0 | 1 | 1 | 0 | 0
2011-02-14 | 1 | 0 | 1 | 0 | 0 | 0 | 0 | 0 | 0 | 0 | 1 | 0
2011-02-15 | 1 | 0 | 0 | 1 | 0 | 0 | 0 | 0 | 0 | 0 | 1 | 1
2011-02-16 | 1 | 0 | 0 | 0 | 1 | 0 | 0 | 0 | 0 | 0 | 1 | 1
2011-02-17 | 1 | 0 | 0 | 0 | 0 | 1 | 0 | 0 | 0 | 0 | 1 | 1
2011-02-18 | 1 | 0 | 0 | 0 | 0 | 0 | 1 | 0 | 0 | 0 | 1 | 0
2011-02-19 | 1 | 0 | 0 | 0 | 0 | 0 | 0 | 1 | 0 | 1 | 0 | 0
2011-02-20 | 1 | 0 | 0 | 0 | 0 | 0 | 0 | 0 | 1 | 1 | 0 | 0
2011-02-21 | 1 | 0 | 1 | 0 | 0 | 0 | 0 | 0 | 0 | 0 | 1 | 0
2011-02-22 | 1 | 0 | 0 | 1 | 0 | 0 | 0 | 0 | 0 | 0 | 1 | 1
2011-02-23 | 1 | 0 | 0 | 0 | 1 | 0 | 0 | 0 | 0 | 0 | 1 | 1
2011-02-24 | 1 | 0 | 0 | 0 | 0 | 1 | 0 | 0 | 0 | 0 | 1 | 1
2011-02-25 | 1 | 0 | 0 | 0 | 0 | 0 | 1 | 0 | 0 | 0 | 1 | 0
2011-02-26 | 1 | 0 | 0 | 0 | 0 | 0 | 0 | 1 | 0 | 1 | 0 | 0
2011-02-27 | 1 | 0 | 0 | 0 | 0 | 0 | 0 | 0 | 1 | 1 | 0 | 0
2011-02-28 | 1 | 0 | 1 | 0 | 0 | 0 | 0 | 0 | 0 | 0 | 1 | 0
2011-03-01 | 0 | 0 | 0 | 1 | 0 | 0 | 0 | 0 | 0 | 0 | 1 | 1
2011-03-02 | 0 | 0 | 0 | 0 | 1 | 0 | 0 | 0 | 0 | 0 | 1 | 1
2011-03-03 | 0 | 0 | 0 | 0 | 0 | 1 | 0 | 0 | 0 | 0 | 1 | 1
2011-03-04 | 0 | 0 | 0 | 0 | 0 | 0 | 1 | 0 | 0 | 0 | 1 | 0
2011-03-05 | 0 | 0 | 0 | 0 | 0 | 0 | 0 | 1 | 0 | 1 | 0 | 0
2011-03-06 | 0 | 0 | 0 | 0 | 0 | 0 | 0 | 0 | 1 | 1 | 0 | 0
2011-03-07 | 0 | 0 | 1 | 0 | 0 | 0 | 0 | 0 | 0 | 0 | 1 | 0
2011-03-08 | 0 | 0 | 0 | 1 | 0 | 0 | 0 | 0 | 0 | 0 | 1 | 1
2011-03-09 | 0 | 0 | 0 | 0 | 1 | 0 | 0 | 0 | 0 | 0 | 1 | 1
2011-03-10 | 0 | 0 | 0 | 0 | 0 | 1 | 0 | 0 | 0 | 0 | 1 | 1
2011-03-11 | 0 | 0 | 0 | 0 | 0 | 0 | 1 | 0 | 0 | 0 | 1 | 0
2011-03-12 | 0 | 0 | 0 | 0 | 0 | 0 | 0 | 1 | 0 | 1 | 0 | 0
2011-03-13 | 0 | 0 | 0 | 0 | 0 | 0 | 0 | 0 | 1 | 1 | 0 | 0
2011-03-14 | 0 | 0 | 1 | 0 | 0 | 0 | 0 | 0 | 0 | 0 | 1 | 0
2011-03-15 | 0 | 0 | 0 | 1 | 0 | 0 | 0 | 0 | 0 | 0 | 1 | 1
2011-03-16 | 0 | 0 | 0 | 0 | 1 | 0 | 0 | 0 | 0 | 0 | 1 | 1
2011-03-17 | 0 | 0 | 0 | 0 | 0 | 1 | 0 | 0 | 0 | 0 | 1 | 1
2011-03-18 | 0 | 0 | 0 | 0 | 0 | 0 | 1 | 0 | 0 | 0 | 1 | 0
2011-03-19 | 0 | 0 | 0 | 0 | 0 | 0 | 0 | 1 | 0 | 1 | 0 | 0
2011-03-20 | 0 | 0 | 0 | 0 | 0 | 0 | 0 | 0 | 1 | 1 | 0 | 0
2011-03-21 | 0 | 0 | 1 | 0 | 0 | 0 | 0 | 0 | 0 | 0 | 1 | 0
2011-03-22 | 0 | 0 | 0 | 1 | 0 | 0 | 0 | 0 | 0 | 0 | 1 | 1
2011-03-23 | 0 | 0 | 0 | 0 | 1 | 0 | 0 | 0 | 0 | 0 | 1 | 1
2011-03-24 | 0 | 0 | 0 | 0 | 0 | 1 | 0 | 0 | 0 | 0 | 1 | 1
2011-03-25 | 0 | 0 | 0 | 0 | 0 | 0 | 1 | 0 | 0 | 0 | 1 | 0
2011-03-26 | 0 | 0 | 0 | 0 | 0 | 0 | 0 | 1 | 0 | 1 | 0 | 0
2011-03-27 | 0 | 0 | 0 | 0 | 0 | 0 | 0 | 0 | 1 | 1 | 0 | 0
2011-03-28 | 0 | 0 | 1 | 0 | 0 | 0 | 0 | 0 | 0 | 0 | 1 | 0
2011-03-29 | 0 | 0 | 0 | 1 | 0 | 0 | 0 | 0 | 0 | 0 | 1 | 1
2011-03-30 | 0 | 0 | 0 | 0 | 1 | 0 | 0 | 0 | 0 | 0 | 1 | 1
2011-03-31 | 0 | 0 | 0 | 0 | 0 | 1 | 0 | 0 | 0 | 0 | 1 | 1
2011-04-01 | 0 | 0 | 0 | 0 | 0 | 0 | 1 | 0 | 0 | 0 | 1 | 0
2011-04-02 | 0 | 0 | 0 | 0 | 0 | 0 | 0 | 1 | 0 | 1 | 0 | 0
2011-04-03 | 0 | 0 | 0 | 0 | 0 | 0 | 0 | 0 | 1 | 1 | 0 | 0
2011-04-04 | 0 | 0 | 1 | 0 | 0 | 0 | 0 | 0 | 0 | 0 | 1 | 0
2011-04-05 | 0 | 0 | 0 | 1 | 0 | 0 | 0 | 0 | 0 | 0 | 1 | 1
2011-04-06 | 0 | 0 | 0 | 0 | 1 | 0 | 0 | 0 | 0 | 0 | 1 | 1
2011-04-07 | 0 | 0 | 0 | 0 | 0 | 1 | 0 | 0 | 0 | 0 | 1 | 1
2011-04-08 | 0 | 0 | 0 | 0 | 0 | 0 | 1 | 0 | 0 | 0 | 1 | 0
2011-04-09 | 0 | 0 | 0 | 0 | 0 | 0 | 0 | 1 | 0 | 1 | 0 | 0
2011-04-10 | 0 | 0 | 0 | 0 | 0 | 0 | 0 | 0 | 1 | 1 | 0 | 0
2011-04-11 | 0 | 0 | 1 | 0 | 0 | 0 | 0 | 0 | 0 | 0 | 1 | 0
2011-04-12 | 0 | 0 | 0 | 1 | 0 | 0 | 0 | 0 | 0 | 0 | 1 | 1
2011-04-13 | 0 | 0 | 0 | 0 | 1 | 0 | 0 | 0 | 0 | 0 | 1 | 1
2011-04-14 | 0 | 0 | 0 | 0 | 0 | 1 | 0 | 0 | 0 | 0 | 1 | 1
2011-04-15 | 0 | 0 | 0 | 0 | 0 | 0 | 1 | 0 | 0 | 0 | 1 | 0
2011-04-16 | 0 | 0 | 0 | 0 | 0 | 0 | 0 | 1 | 0 | 1 | 0 | 0
2011-04-17 | 0 | 0 | 0 | 0 | 0 | 0 | 0 | 0 | 1 | 1 | 0 | 0
2011-04-18 | 0 | 0 | 1 | 0 | 0 | 0 | 0 | 0 | 0 | 0 | 1 | 0
2011-04-19 | 0 | 0 | 0 | 1 | 0 | 0 | 0 | 0 | 0 | 0 | 1 | 1
2011-04-20 | 0 | 0 | 0 | 0 | 1 | 0 | 0 | 0 | 0 | 0 | 1 | 1
2011-04-21 | 0 | 0 | 0 | 0 | 0 | 1 | 0 | 0 | 0 | 0 | 1 | 1
2011-04-22 | 0 | 0 | 0 | 0 | 0 | 0 | 1 | 0 | 0 | 0 | 1 | 0
2011-04-23 | 0 | 0 | 0 | 0 | 0 | 0 | 0 | 1 | 0 | 1 | 0 | 0
2011-04-24 | 0 | 0 | 0 | 0 | 0 | 0 | 0 | 0 | 1 | 1 | 0 | 0
2011-04-25 | 0 | 0 | 1 | 0 | 0 | 0 | 0 | 0 | 0 | 0 | 1 | 0
2011-04-26 | 0 | 0 | 0 | 1 | 0 | 0 | 0 | 0 | 0 | 0 | 1 | 1
2011-04-27 | 0 | 0 | 0 | 0 | 1 | 0 | 0 | 0 | 0 | 0 | 1 | 1
2011-04-28 | 0 | 0 | 0 | 0 | 0 | 1 | 0 | 0 | 0 | 0 | 1 | 1
2011-04-29 | 0 | 0 | 0 | 0 | 0 | 0 | 1 | 0 | 0 | 0 | 1 | 0
2011-04-30 | 0 | 0 | 0 | 0 | 0 | 0 | 0 | 1 | 0 | 1 | 0 | 0
2011-05-01 | 0 | 0 | 0 | 0 | 0 | 0 | 0 | 0 | 1 | 1 | 0 | 0
2011-05-02 | 0 | 0 | 1 | 0 | 0 | 0 | 0 | 0 | 0 | 0 | 1 | 0
2011-05-03 | 0 | 0 | 0 | 1 | 0 | 0 | 0 | 0 | 0 | 0 | 1 | 1
2011-05-04 | 0 | 0 | 0 | 0 | 1 | 0 | 0 | 0 | 0 | 0 | 1 | 1
2011-05-05 | 0 | 0 | 0 | 0 | 0 | 1 | 0 | 0 | 0 | 0 | 1 | 1
2011-05-06 | 0 | 0 | 0 | 0 | 0 | 0 | 1 | 0 | 0 | 0 | 1 | 0
2011-05-07 | 0 | 0 | 0 | 0 | 0 | 0 | 0 | 1 | 0 | 1 | 0 | 0
2011-05-08 | 0 | 0 | 0 | 0 | 0 | 0 | 0 | 0 | 1 | 1 | 0 | 0
2011-05-09 | 0 | 0 | 1 | 0 | 0 | 0 | 0 | 0 | 0 | 0 | 1 | 0
2011-05-10 | 0 | 0 | 0 | 1 | 0 | 0 | 0 | 0 | 0 | 0 | 1 | 1
2011-05-11 | 0 | 0 | 0 | 0 | 1 | 0 | 0 | 0 | 0 | 0 | 1 | 1
2011-05-12 | 0 | 0 | 0 | 0 | 0 | 1 | 0 | 0 | 0 | 0 | 1 | 1
2011-05-13 | 0 | 0 | 0 | 0 | 0 | 0 | 1 | 0 | 0 | 0 | 1 | 0
2011-05-14 | 0 | 0 | 0 | 0 | 0 | 0 | 0 | 1 | 0 | 1 | 0 | 0
2011-05-15 | 0 | 0 | 0 | 0 | 0 | 0 | 0 | 0 | 1 | 1 | 0 | 0
2011-05-16 | 0 | 0 | 1 | 0 | 0 | 0 | 0 | 0 | 0 | 0 | 1 | 0
2011-05-17 | 0 | 0 | 0 | 1 | 0 | 0 | 0 | 0 | 0 | 0 | 1 | 1
2011-05-18 | 0 | 0 | 0 | 0 | 1 | 0 | 0 | 0 | 0 | 0 | 1 | 1
2011-05-19 | 0 | 0 | 0 | 0 | 0 | 1 | 0 | 0 | 0 | 0 | 1 | 1
2011-05-20 | 0 | 0 | 0 | 0 | 0 | 0 | 1 | 0 | 0 | 0 | 1 | 0
2011-05-21 | 0 | 0 | 0 | 0 | 0 | 0 | 0 | 1 | 0 | 1 | 0 | 0
2011-05-22 | 0 | 0 | 0 | 0 | 0 | 0 | 0 | 0 | 1 | 1 | 0 | 0
2011-05-23 | 0 | 0 | 1 | 0 | 0 | 0 | 0 | 0 | 0 | 0 | 1 | 0
2011-05-24 | 0 | 0 | 0 | 1 | 0 | 0 | 0 | 0 | 0 | 0 | 1 | 1
2011-05-25 | 0 | 0 | 0 | 0 | 1 | 0 | 0 | 0 | 0 | 0 | 1 | 1
2011-05-26 | 0 | 0 | 0 | 0 | 0 | 1 | 0 | 0 | 0 | 0 | 1 | 1
2011-05-27 | 0 | 0 | 0 | 0 | 0 | 0 | 1 | 0 | 0 | 0 | 1 | 0
2011-05-28 | 0 | 0 | 0 | 0 | 0 | 0 | 0 | 1 | 0 | 1 | 0 | 0
2011-05-29 | 0 | 0 | 0 | 0 | 0 | 0 | 0 | 0 | 1 | 1 | 0 | 0
2011-05-30 | 0 | 0 | 1 | 0 | 0 | 0 | 0 | 0 | 0 | 1 | 0 | 0
2011-05-31 | 0 | 0 | 0 | 1 | 0 | 0 | 0 | 0 | 0 | 0 | 1 | 1
2011-06-01 | 0 | 1 | 0 | 0 | 1 | 0 | 0 | 0 | 0 | 0 | 1 | 1
2011-06-02 | 0 | 1 | 0 | 0 | 0 | 1 | 0 | 0 | 0 | 0 | 1 | 1
2011-06-03 | 0 | 1 | 0 | 0 | 0 | 0 | 1 | 0 | 0 | 0 | 1 | 0
2011-06-04 | 0 | 1 | 0 | 0 | 0 | 0 | 0 | 1 | 0 | 1 | 0 | 0
2011-06-05 | 0 | 1 | 0 | 0 | 0 | 0 | 0 | 0 | 1 | 1 | 0 | 0
2011-06-06 | 0 | 1 | 1 | 0 | 0 | 0 | 0 | 0 | 0 | 0 | 1 | 0
2011-06-07 | 0 | 1 | 0 | 1 | 0 | 0 | 0 | 0 | 0 | 0 | 1 | 1
2011-06-08 | 0 | 1 | 0 | 0 | 1 | 0 | 0 | 0 | 0 | 0 | 1 | 1
2011-06-09 | 0 | 1 | 0 | 0 | 0 | 1 | 0 | 0 | 0 | 0 | 1 | 1
2011-06-10 | 0 | 1 | 0 | 0 | 0 | 0 | 1 | 0 | 0 | 0 | 1 | 0
2011-06-11 | 0 | 1 | 0 | 0 | 0 | 0 | 0 | 1 | 0 | 1 | 0 | 0
2011-06-12 | 0 | 1 | 0 | 0 | 0 | 0 | 0 | 0 | 1 | 1 | 0 | 0
2011-06-13 | 0 | 1 | 1 | 0 | 0 | 0 | 0 | 0 | 0 | 0 | 1 | 0
2011-06-14 | 0 | 1 | 0 | 1 | 0 | 0 | 0 | 0 | 0 | 0 | 1 | 1
2011-06-15 | 0 | 1 | 0 | 0 | 1 | 0 | 0 | 0 | 0 | 0 | 1 | 1
2011-06-16 | 0 | 1 | 0 | 0 | 0 | 1 | 0 | 0 | 0 | 0 | 1 | 1
2011-06-17 | 0 | 1 | 0 | 0 | 0 | 0 | 1 | 0 | 0 | 0 | 1 | 0
2011-06-18 | 0 | 1 | 0 | 0 | 0 | 0 | 0 | 1 | 0 | 1 | 0 | 0
2011-06-19 | 0 | 1 | 0 | 0 | 0 | 0 | 0 | 0 | 1 | 1 | 0 | 0
2011-06-20 | 0 | 1 | 1 | 0 | 0 | 0 | 0 | 0 | 0 | 0 | 1 | 0
2011-06-21 | 0 | 1 | 0 | 1 | 0 | 0 | 0 | 0 | 0 | 0 | 1 | 1
2011-06-22 | 0 | 1 | 0 | 0 | 1 | 0 | 0 | 0 | 0 | 0 | 1 | 1
2011-06-23 | 0 | 1 | 0 | 0 | 0 | 1 | 0 | 0 | 0 | 0 | 1 | 1
2011-06-24 | 0 | 1 | 0 | 0 | 0 | 0 | 1 | 0 | 0 | 0 | 1 | 0
2011-06-25 | 0 | 1 | 0 | 0 | 0 | 0 | 0 | 1 | 0 | 1 | 0 | 0
2011-06-26 | 0 | 1 | 0 | 0 | 0 | 0 | 0 | 0 | 1 | 1 | 0 | 0
2011-06-27 | 0 | 1 | 1 | 0 | 0 | 0 | 0 | 0 | 0 | 0 | 1 | 0
2011-06-28 | 0 | 1 | 0 | 1 | 0 | 0 | 0 | 0 | 0 | 0 | 1 | 1
2011-06-29 | 0 | 1 | 0 | 0 | 1 | 0 | 0 | 0 | 0 | 0 | 1 | 1
2011-06-30 | 0 | 1 | 0 | 0 | 0 | 1 | 0 | 0 | 0 | 0 | 1 | 1
2011-07-01 | 0 | 1 | 0 | 0 | 0 | 0 | 1 | 0 | 0 | 0 | 1 | 0
2011-07-02 | 0 | 1 | 0 | 0 | 0 | 0 | 0 | 1 | 0 | 1 | 0 | 0
2011-07-03 | 0 | 1 | 0 | 0 | 0 | 0 | 0 | 0 | 1 | 1 | 0 | 0
2011-07-04 | 0 | 1 | 1 | 0 | 0 | 0 | 0 | 0 | 0 | 1 | 0 | 0
2011-07-05 | 0 | 1 | 0 | 1 | 0 | 0 | 0 | 0 | 0 | 0 | 1 | 1
2011-07-06 | 0 | 1 | 0 | 0 | 1 | 0 | 0 | 0 | 0 | 0 | 1 | 1
2011-07-07 | 0 | 1 | 0 | 0 | 0 | 1 | 0 | 0 | 0 | 0 | 1 | 1
2011-07-08 | 0 | 1 | 0 | 0 | 0 | 0 | 1 | 0 | 0 | 0 | 1 | 0
2011-07-09 | 0 | 1 | 0 | 0 | 0 | 0 | 0 | 1 | 0 | 1 | 0 | 0
2011-07-10 | 0 | 1 | 0 | 0 | 0 | 0 | 0 | 0 | 1 | 1 | 0 | 0
2011-07-11 | 0 | 1 | 1 | 0 | 0 | 0 | 0 | 0 | 0 | 0 | 1 | 0
2011-07-12 | 0 | 1 | 0 | 1 | 0 | 0 | 0 | 0 | 0 | 0 | 1 | 1
2011-07-13 | 0 | 1 | 0 | 0 | 1 | 0 | 0 | 0 | 0 | 0 | 1 | 1
2011-07-14 | 0 | 1 | 0 | 0 | 0 | 1 | 0 | 0 | 0 | 0 | 1 | 1
2011-07-15 | 0 | 1 | 0 | 0 | 0 | 0 | 1 | 0 | 0 | 0 | 1 | 0
2011-07-16 | 0 | 1 | 0 | 0 | 0 | 0 | 0 | 1 | 0 | 1 | 0 | 0
2011-07-17 | 0 | 1 | 0 | 0 | 0 | 0 | 0 | 0 | 1 | 1 | 0 | 0
2011-07-18 | 0 | 1 | 1 | 0 | 0 | 0 | 0 | 0 | 0 | 0 | 1 | 0
2011-07-19 | 0 | 1 | 0 | 1 | 0 | 0 | 0 | 0 | 0 | 0 | 1 | 1
2011-07-20 | 0 | 1 | 0 | 0 | 1 | 0 | 0 | 0 | 0 | 0 | 1 | 1
2011-07-21 | 0 | 1 | 0 | 0 | 0 | 1 | 0 | 0 | 0 | 0 | 1 | 1
2011-07-22 | 0 | 1 | 0 | 0 | 0 | 0 | 1 | 0 | 0 | 0 | 1 | 0
2011-07-23 | 0 | 1 | 0 | 0 | 0 | 0 | 0 | 1 | 0 | 1 | 0 | 0
2011-07-24 | 0 | 1 | 0 | 0 | 0 | 0 | 0 | 0 | 1 | 1 | 0 | 0
2011-07-25 | 0 | 1 | 1 | 0 | 0 | 0 | 0 | 0 | 0 | 0 | 1 | 0
2011-07-26 | 0 | 1 | 0 | 1 | 0 | 0 | 0 | 0 | 0 | 0 | 1 | 1
2011-07-27 | 0 | 1 | 0 | 0 | 1 | 0 | 0 | 0 | 0 | 0 | 1 | 1
2011-07-28 | 0 | 1 | 0 | 0 | 0 | 1 | 0 | 0 | 0 | 0 | 1 | 1
2011-07-29 | 0 | 1 | 0 | 0 | 0 | 0 | 1 | 0 | 0 | 0 | 1 | 0
2011-07-30 | 0 | 1 | 0 | 0 | 0 | 0 | 0 | 1 | 0 | 1 | 0 | 0
2011-07-31 | 0 | 1 | 0 | 0 | 0 | 0 | 0 | 0 | 1 | 1 | 0 | 0
2011-08-01 | 0 | 1 | 1 | 0 | 0 | 0 | 0 | 0 | 0 | 0 | 1 | 0
2011-08-02 | 0 | 1 | 0 | 1 | 0 | 0 | 0 | 0 | 0 | 0 | 1 | 1
2011-08-03 | 0 | 1 | 0 | 0 | 1 | 0 | 0 | 0 | 0 | 0 | 1 | 1
2011-08-04 | 0 | 1 | 0 | 0 | 0 | 1 | 0 | 0 | 0 | 0 | 1 | 1
2011-08-05 | 0 | 1 | 0 | 0 | 0 | 0 | 1 | 0 | 0 | 0 | 1 | 0
2011-08-06 | 0 | 1 | 0 | 0 | 0 | 0 | 0 | 1 | 0 | 1 | 0 | 0
2011-08-07 | 0 | 1 | 0 | 0 | 0 | 0 | 0 | 0 | 1 | 1 | 0 | 0
2011-08-08 | 0 | 1 | 1 | 0 | 0 | 0 | 0 | 0 | 0 | 0 | 1 | 0
2011-08-09 | 0 | 1 | 0 | 1 | 0 | 0 | 0 | 0 | 0 | 0 | 1 | 1
2011-08-10 | 0 | 1 | 0 | 0 | 1 | 0 | 0 | 0 | 0 | 0 | 1 | 1
2011-08-11 | 0 | 1 | 0 | 0 | 0 | 1 | 0 | 0 | 0 | 0 | 1 | 1
2011-08-12 | 0 | 1 | 0 | 0 | 0 | 0 | 1 | 0 | 0 | 0 | 1 | 0
2011-08-13 | 0 | 1 | 0 | 0 | 0 | 0 | 0 | 1 | 0 | 1 | 0 | 0
2011-08-14 | 0 | 1 | 0 | 0 | 0 | 0 | 0 | 0 | 1 | 1 | 0 | 0
2011-08-15 | 0 | 1 | 1 | 0 | 0 | 0 | 0 | 0 | 0 | 0 | 1 | 0
2011-08-16 | 0 | 1 | 0 | 1 | 0 | 0 | 0 | 0 | 0 | 0 | 1 | 1
2011-08-17 | 0 | 1 | 0 | 0 | 1 | 0 | 0 | 0 | 0 | 0 | 1 | 1
2011-08-18 | 0 | 1 | 0 | 0 | 0 | 1 | 0 | 0 | 0 | 0 | 1 | 1
2011-08-19 | 0 | 1 | 0 | 0 | 0 | 0 | 1 | 0 | 0 | 0 | 1 | 0
2011-08-20 | 0 | 1 | 0 | 0 | 0 | 0 | 0 | 1 | 0 | 1 | 0 | 0
2011-08-21 | 0 | 1 | 0 | 0 | 0 | 0 | 0 | 0 | 1 | 1 | 0 | 0
2011-08-22 | 0 | 1 | 1 | 0 | 0 | 0 | 0 | 0 | 0 | 0 | 1 | 0
2011-08-23 | 0 | 1 | 0 | 1 | 0 | 0 | 0 | 0 | 0 | 0 | 1 | 1
2011-08-24 | 0 | 1 | 0 | 0 | 1 | 0 | 0 | 0 | 0 | 0 | 1 | 1
2011-08-25 | 0 | 1 | 0 | 0 | 0 | 1 | 0 | 0 | 0 | 0 | 1 | 1
2011-08-26 | 0 | 1 | 0 | 0 | 0 | 0 | 1 | 0 | 0 | 0 | 1 | 0
2011-08-27 | 0 | 1 | 0 | 0 | 0 | 0 | 0 | 1 | 0 | 1 | 0 | 0
2011-08-28 | 0 | 1 | 0 | 0 | 0 | 0 | 0 | 0 | 1 | 1 | 0 | 0
2011-08-29 | 0 | 1 | 1 | 0 | 0 | 0 | 0 | 0 | 0 | 0 | 1 | 0
2011-08-30 | 0 | 1 | 0 | 1 | 0 | 0 | 0 | 0 | 0 | 0 | 1 | 1
2011-08-31 | 0 | 1 | 0 | 0 | 1 | 0 | 0 | 0 | 0 | 0 | 1 | 1
2011-09-01 | 0 | 1 | 0 | 0 | 0 | 1 | 0 | 0 | 0 | 0 | 1 | 1
2011-09-02 | 0 | 1 | 0 | 0 | 0 | 0 | 1 | 0 | 0 | 0 | 1 | 0
2011-09-03 | 0 | 1 | 0 | 0 | 0 | 0 | 0 | 1 | 0 | 1 | 0 | 0
2011-09-04 | 0 | 1 | 0 | 0 | 0 | 0 | 0 | 0 | 1 | 1 | 0 | 0
2011-09-05 | 0 | 1 | 1 | 0 | 0 | 0 | 0 | 0 | 0 | 1 | 0 | 0
2011-09-06 | 0 | 1 | 0 | 1 | 0 | 0 | 0 | 0 | 0 | 0 | 1 | 1
2011-09-07 | 0 | 1 | 0 | 0 | 1 | 0 | 0 | 0 | 0 | 0 | 1 | 1
2011-09-08 | 0 | 1 | 0 | 0 | 0 | 1 | 0 | 0 | 0 | 0 | 1 | 1
2011-09-09 | 0 | 1 | 0 | 0 | 0 | 0 | 1 | 0 | 0 | 0 | 1 | 0
2011-09-10 | 0 | 1 | 0 | 0 | 0 | 0 | 0 | 1 | 0 | 1 | 0 | 0
2011-09-11 | 0 | 1 | 0 | 0 | 0 | 0 | 0 | 0 | 1 | 1 | 0 | 0
2011-09-12 | 0 | 1 | 1 | 0 | 0 | 0 | 0 | 0 | 0 | 0 | 1 | 0
2011-09-13 | 0 | 1 | 0 | 1 | 0 | 0 | 0 | 0 | 0 | 0 | 1 | 1
2011-09-14 | 0 | 1 | 0 | 0 | 1 | 0 | 0 | 0 | 0 | 0 | 1 | 1
2011-09-15 | 0 | 1 | 0 | 0 | 0 | 1 | 0 | 0 | 0 | 0 | 1 | 1
2011-09-16 | 0 | 1 | 0 | 0 | 0 | 0 | 1 | 0 | 0 | 0 | 1 | 0
2011-09-17 | 0 | 1 | 0 | 0 | 0 | 0 | 0 | 1 | 0 | 1 | 0 | 0
2011-09-18 | 0 | 1 | 0 | 0 | 0 | 0 | 0 | 0 | 1 | 1 | 0 | 0
2011-09-19 | 0 | 1 | 1 | 0 | 0 | 0 | 0 | 0 | 0 | 0 | 1 | 0
2011-09-20 | 0 | 1 | 0 | 1 | 0 | 0 | 0 | 0 | 0 | 0 | 1 | 1
2011-09-21 | 0 | 1 | 0 | 0 | 1 | 0 | 0 | 0 | 0 | 0 | 1 | 1
2011-09-22 | 0 | 1 | 0 | 0 | 0 | 1 | 0 | 0 | 0 | 0 | 1 | 1
2011-09-23 | 0 | 1 | 0 | 0 | 0 | 0 | 1 | 0 | 0 | 0 | 1 | 0
2011-09-24 | 0 | 1 | 0 | 0 | 0 | 0 | 0 | 1 | 0 | 1 | 0 | 0
2011-09-25 | 0 | 1 | 0 | 0 | 0 | 0 | 0 | 0 | 1 | 1 | 0 | 0
2011-09-26 | 0 | 1 | 1 | 0 | 0 | 0 | 0 | 0 | 0 | 0 | 1 | 0
2011-09-27 | 0 | 1 | 0 | 1 | 0 | 0 | 0 | 0 | 0 | 0 | 1 | 1
2011-09-28 | 0 | 1 | 0 | 0 | 1 | 0 | 0 | 0 | 0 | 0 | 1 | 1
2011-09-29 | 0 | 1 | 0 | 0 | 0 | 1 | 0 | 0 | 0 | 0 | 1 | 1
2011-09-30 | 0 | 1 | 0 | 0 | 0 | 0 | 1 | 0 | 0 | 0 | 1 | 0
2011-10-01 | 0 | 0 | 0 | 0 | 0 | 0 | 0 | 1 | 0 | 1 | 0 | 0
2011-10-02 | 0 | 0 | 0 | 0 | 0 | 0 | 0 | 0 | 1 | 1 | 0 | 0
2011-10-03 | 0 | 0 | 1 | 0 | 0 | 0 | 0 | 0 | 0 | 0 | 1 | 0
2011-10-04 | 0 | 0 | 0 | 1 | 0 | 0 | 0 | 0 | 0 | 0 | 1 | 1
2011-10-05 | 0 | 0 | 0 | 0 | 1 | 0 | 0 | 0 | 0 | 0 | 1 | 1
2011-10-06 | 0 | 0 | 0 | 0 | 0 | 1 | 0 | 0 | 0 | 0 | 1 | 1
2011-10-07 | 0 | 0 | 0 | 0 | 0 | 0 | 1 | 0 | 0 | 0 | 1 | 0
2011-10-08 | 0 | 0 | 0 | 0 | 0 | 0 | 0 | 1 | 0 | 1 | 0 | 0
2011-10-09 | 0 | 0 | 0 | 0 | 0 | 0 | 0 | 0 | 1 | 1 | 0 | 0
2011-10-10 | 0 | 0 | 1 | 0 | 0 | 0 | 0 | 0 | 0 | 0 | 1 | 0
2011-10-11 | 0 | 0 | 0 | 1 | 0 | 0 | 0 | 0 | 0 | 0 | 1 | 1
2011-10-12 | 0 | 0 | 0 | 0 | 1 | 0 | 0 | 0 | 0 | 0 | 1 | 1
2011-10-13 | 0 | 0 | 0 | 0 | 0 | 1 | 0 | 0 | 0 | 0 | 1 | 1
2011-10-14 | 0 | 0 | 0 | 0 | 0 | 0 | 1 | 0 | 0 | 0 | 1 | 0
2011-10-15 | 0 | 0 | 0 | 0 | 0 | 0 | 0 | 1 | 0 | 1 | 0 | 0
2011-10-16 | 0 | 0 | 0 | 0 | 0 | 0 | 0 | 0 | 1 | 1 | 0 | 0
2011-10-17 | 0 | 0 | 1 | 0 | 0 | 0 | 0 | 0 | 0 | 0 | 1 | 0
2011-10-18 | 0 | 0 | 0 | 1 | 0 | 0 | 0 | 0 | 0 | 0 | 1 | 1
2011-10-19 | 0 | 0 | 0 | 0 | 1 | 0 | 0 | 0 | 0 | 0 | 1 | 1
2011-10-20 | 0 | 0 | 0 | 0 | 0 | 1 | 0 | 0 | 0 | 0 | 1 | 1
2011-10-21 | 0 | 0 | 0 | 0 | 0 | 0 | 1 | 0 | 0 | 0 | 1 | 0
2011-10-22 | 0 | 0 | 0 | 0 | 0 | 0 | 0 | 1 | 0 | 1 | 0 | 0
2011-10-23 | 0 | 0 | 0 | 0 | 0 | 0 | 0 | 0 | 1 | 1 | 0 | 0
2011-10-24 | 0 | 0 | 1 | 0 | 0 | 0 | 0 | 0 | 0 | 0 | 1 | 0
2011-10-25 | 0 | 0 | 0 | 1 | 0 | 0 | 0 | 0 | 0 | 0 | 1 | 1
2011-10-26 | 0 | 0 | 0 | 0 | 1 | 0 | 0 | 0 | 0 | 0 | 1 | 1
2011-10-27 | 0 | 0 | 0 | 0 | 0 | 1 | 0 | 0 | 0 | 0 | 1 | 1
2011-10-28 | 0 | 0 | 0 | 0 | 0 | 0 | 1 | 0 | 0 | 0 | 1 | 0
2011-10-29 | 0 | 0 | 0 | 0 | 0 | 0 | 0 | 1 | 0 | 1 | 0 | 0
2011-10-30 | 0 | 0 | 0 | 0 | 0 | 0 | 0 | 0 | 1 | 1 | 0 | 0
2011-10-31 | 0 | 0 | 1 | 0 | 0 | 0 | 0 | 0 | 0 | 0 | 1 | 0
2011-11-01 | 0 | 0 | 0 | 1 | 0 | 0 | 0 | 0 | 0 | 0 | 1 | 1
2011-11-02 | 0 | 0 | 0 | 0 | 1 | 0 | 0 | 0 | 0 | 0 | 1 | 1
2011-11-03 | 0 | 0 | 0 | 0 | 0 | 1 | 0 | 0 | 0 | 0 | 1 | 1
2011-11-04 | 0 | 0 | 0 | 0 | 0 | 0 | 1 | 0 | 0 | 0 | 1 | 0
2011-11-05 | 0 | 0 | 0 | 0 | 0 | 0 | 0 | 1 | 0 | 1 | 0 | 0
2011-11-06 | 0 | 0 | 0 | 0 | 0 | 0 | 0 | 0 | 1 | 1 | 0 | 0
2011-11-07 | 0 | 0 | 1 | 0 | 0 | 0 | 0 | 0 | 0 | 0 | 1 | 0
2011-11-08 | 0 | 0 | 0 | 1 | 0 | 0 | 0 | 0 | 0 | 0 | 1 | 1
2011-11-09 | 0 | 0 | 0 | 0 | 1 | 0 | 0 | 0 | 0 | 0 | 1 | 1
2011-11-10 | 0 | 0 | 0 | 0 | 0 | 1 | 0 | 0 | 0 | 0 | 1 | 1
2011-11-11 | 0 | 0 | 0 | 0 | 0 | 0 | 1 | 0 | 0 | 0 | 1 | 0
2011-11-12 | 0 | 0 | 0 | 0 | 0 | 0 | 0 | 1 | 0 | 1 | 0 | 0
2011-11-13 | 0 | 0 | 0 | 0 | 0 | 0 | 0 | 0 | 1 | 1 | 0 | 0
2011-11-14 | 0 | 0 | 1 | 0 | 0 | 0 | 0 | 0 | 0 | 0 | 1 | 0
2011-11-15 | 0 | 0 | 0 | 1 | 0 | 0 | 0 | 0 | 0 | 0 | 1 | 1
2011-11-16 | 0 | 0 | 0 | 0 | 1 | 0 | 0 | 0 | 0 | 0 | 1 | 1
2011-11-17 | 0 | 0 | 0 | 0 | 0 | 1 | 0 | 0 | 0 | 0 | 1 | 1
2011-11-18 | 0 | 0 | 0 | 0 | 0 | 0 | 1 | 0 | 0 | 0 | 1 | 0
2011-11-19 | 0 | 0 | 0 | 0 | 0 | 0 | 0 | 1 | 0 | 1 | 0 | 0
2011-11-20 | 0 | 0 | 0 | 0 | 0 | 0 | 0 | 0 | 1 | 1 | 0 | 0
2011-11-21 | 0 | 0 | 1 | 0 | 0 | 0 | 0 | 0 | 0 | 0 | 1 | 0
2011-11-22 | 0 | 0 | 0 | 1 | 0 | 0 | 0 | 0 | 0 | 0 | 1 | 1
2011-11-23 | 0 | 0 | 0 | 0 | 1 | 0 | 0 | 0 | 0 | 0 | 1 | 1
2011-11-24 | 0 | 0 | 0 | 0 | 0 | 1 | 0 | 0 | 0 | 1 | 0 | 1
2011-11-25 | 0 | 0 | 0 | 0 | 0 | 0 | 1 | 0 | 0 | 1 | 0 | 0
2011-11-26 | 0 | 0 | 0 | 0 | 0 | 0 | 0 | 1 | 0 | 1 | 0 | 0
2011-11-27 | 0 | 0 | 0 | 0 | 0 | 0 | 0 | 0 | 1 | 1 | 0 | 0
2011-11-28 | 0 | 0 | 1 | 0 | 0 | 0 | 0 | 0 | 0 | 0 | 1 | 0
2011-11-29 | 0 | 0 | 0 | 1 | 0 | 0 | 0 | 0 | 0 | 0 | 1 | 1
2011-11-30 | 0 | 0 | 0 | 0 | 1 | 0 | 0 | 0 | 0 | 0 | 1 | 1
2011-12-01 | 1 | 0 | 0 | 0 | 0 | 1 | 0 | 0 | 0 | 0 | 1 | 1
2011-12-02 | 1 | 0 | 0 | 0 | 0 | 0 | 1 | 0 | 0 | 0 | 1 | 0
2011-12-03 | 1 | 0 | 0 | 0 | 0 | 0 | 0 | 1 | 0 | 1 | 0 | 0
2011-12-04 | 1 | 0 | 0 | 0 | 0 | 0 | 0 | 0 | 1 | 1 | 0 | 0
2011-12-05 | 1 | 0 | 1 | 0 | 0 | 0 | 0 | 0 | 0 | 0 | 1 | 0
2011-12-06 | 1 | 0 | 0 | 1 | 0 | 0 | 0 | 0 | 0 | 0 | 1 | 1
2011-12-07 | 1 | 0 | 0 | 0 | 1 | 0 | 0 | 0 | 0 | 0 | 1 | 1
2011-12-08 | 1 | 0 | 0 | 0 | 0 | 1 | 0 | 0 | 0 | 0 | 1 | 1
2011-12-09 | 1 | 0 | 0 | 0 | 0 | 0 | 1 | 0 | 0 | 0 | 1 | 0
2011-12-10 | 1 | 0 | 0 | 0 | 0 | 0 | 0 | 1 | 0 | 1 | 0 | 0
2011-12-11 | 1 | 0 | 0 | 0 | 0 | 0 | 0 | 0 | 1 | 1 | 0 | 0
2011-12-12 | 1 | 0 | 1 | 0 | 0 | 0 | 0 | 0 | 0 | 0 | 1 | 0
2011-12-13 | 1 | 0 | 0 | 1 | 0 | 0 | 0 | 0 | 0 | 0 | 1 | 1
2011-12-14 | 1 | 0 | 0 | 0 | 1 | 0 | 0 | 0 | 0 | 0 | 1 | 1
2011-12-15 | 1 | 0 | 0 | 0 | 0 | 1 | 0 | 0 | 0 | 0 | 1 | 1
2011-12-16 | 1 | 0 | 0 | 0 | 0 | 0 | 1 | 0 | 0 | 0 | 1 | 0
2011-12-17 | 1 | 0 | 0 | 0 | 0 | 0 | 0 | 1 | 0 | 1 | 0 | 0
2011-12-18 | 1 | 0 | 0 | 0 | 0 | 0 | 0 | 0 | 1 | 1 | 0 | 0
2011-12-19 | 1 | 0 | 1 | 0 | 0 | 0 | 0 | 0 | 0 | 0 | 1 | 0
2011-12-20 | 1 | 0 | 0 | 1 | 0 | 0 | 0 | 0 | 0 | 0 | 1 | 1
2011-12-21 | 1 | 0 | 0 | 0 | 1 | 0 | 0 | 0 | 0 | 0 | 1 | 1
2011-12-22 | 1 | 0 | 0 | 0 | 0 | 1 | 0 | 0 | 0 | 0 | 1 | 1
2011-12-23 | 1 | 0 | 0 | 0 | 0 | 0 | 1 | 0 | 0 | 0 | 1 | 0
2011-12-24 | 1 | 0 | 0 | 0 | 0 | 0 | 0 | 1 | 0 | 1 | 0 | 0
2011-12-25 | 1 | 0 | 0 | 0 | 0 | 0 | 0 | 0 | 1 | 1 | 0 | 0
2011-12-26 | 1 | 0 | 1 | 0 | 0 | 0 | 0 | 0 | 0 | 1 | 0 | 0
2011-12-27 | 1 | 0 | 0 | 1 | 0 | 0 | 0 | 0 | 0 | 0 | 1 | 1
2011-12-28 | 1 | 0 | 0 | 0 | 1 | 0 | 0 | 0 | 0 | 0 | 1 | 1
2011-12-29 | 1 | 0 | 0 | 0 | 0 | 1 | 0 | 0 | 0 | 0 | 1 | 1
2011-12-30 | 1 | 0 | 0 | 0 | 0 | 0 | 1 | 0 | 0 | 0 | 1 | 0
2011-12-31 | 1 | 0 | 0 | 0 | 0 | 0 | 0 | 1 | 0 | 1 | 0 | 0
2012-01-01 | 1 | 0 | 0 | 0 | 0 | 0 | 0 | 0 | 1 | 1 | 0 | 0
2012-01-02 | 1 | 0 | 1 | 0 | 0 | 0 | 0 | 0 | 0 | 1 | 0 | 0
2012-01-03 | 1 | 0 | 0 | 1 | 0 | 0 | 0 | 0 | 0 | 0 | 1 | 1
2012-01-04 | 1 | 0 | 0 | 0 | 1 | 0 | 0 | 0 | 0 | 0 | 1 | 1
2012-01-05 | 1 | 0 | 0 | 0 | 0 | 1 | 0 | 0 | 0 | 0 | 1 | 1
2012-01-06 | 1 | 0 | 0 | 0 | 0 | 0 | 1 | 0 | 0 | 0 | 1 | 0
2012-01-07 | 1 | 0 | 0 | 0 | 0 | 0 | 0 | 1 | 0 | 1 | 0 | 0
2012-01-08 | 1 | 0 | 0 | 0 | 0 | 0 | 0 | 0 | 1 | 1 | 0 | 0
2012-01-09 | 1 | 0 | 1 | 0 | 0 | 0 | 0 | 0 | 0 | 0 | 1 | 0
2012-01-10 | 1 | 0 | 0 | 1 | 0 | 0 | 0 | 0 | 0 | 0 | 1 | 1
2012-01-11 | 1 | 0 | 0 | 0 | 1 | 0 | 0 | 0 | 0 | 0 | 1 | 1
2012-01-12 | 1 | 0 | 0 | 0 | 0 | 1 | 0 | 0 | 0 | 0 | 1 | 1
2012-01-13 | 1 | 0 | 0 | 0 | 0 | 0 | 1 | 0 | 0 | 0 | 1 | 0
2012-01-14 | 1 | 0 | 0 | 0 | 0 | 0 | 0 | 1 | 0 | 1 | 0 | 0
2012-01-15 | 1 | 0 | 0 | 0 | 0 | 0 | 0 | 0 | 1 | 1 | 0 | 0
2012-01-16 | 1 | 0 | 1 | 0 | 0 | 0 | 0 | 0 | 0 | 0 | 1 | 0
2012-01-17 | 1 | 0 | 0 | 1 | 0 | 0 | 0 | 0 | 0 | 0 | 1 | 1
2012-01-18 | 1 | 0 | 0 | 0 | 1 | 0 | 0 | 0 | 0 | 0 | 1 | 1
2012-01-19 | 1 | 0 | 0 | 0 | 0 | 1 | 0 | 0 | 0 | 0 | 1 | 1
2012-01-20 | 1 | 0 | 0 | 0 | 0 | 0 | 1 | 0 | 0 | 0 | 1 | 0
2012-01-21 | 1 | 0 | 0 | 0 | 0 | 0 | 0 | 1 | 0 | 1 | 0 | 0
2012-01-22 | 1 | 0 | 0 | 0 | 0 | 0 | 0 | 0 | 1 | 1 | 0 | 0
2012-01-23 | 1 | 0 | 1 | 0 | 0 | 0 | 0 | 0 | 0 | 0 | 1 | 0
2012-01-24 | 1 | 0 | 0 | 1 | 0 | 0 | 0 | 0 | 0 | 0 | 1 | 1
2012-01-25 | 1 | 0 | 0 | 0 | 1 | 0 | 0 | 0 | 0 | 0 | 1 | 1
2012-01-26 | 1 | 0 | 0 | 0 | 0 | 1 | 0 | 0 | 0 | 0 | 1 | 1
2012-01-27 | 1 | 0 | 0 | 0 | 0 | 0 | 1 | 0 | 0 | 0 | 1 | 0
2012-01-28 | 1 | 0 | 0 | 0 | 0 | 0 | 0 | 1 | 0 | 1 | 0 | 0
2012-01-29 | 1 | 0 | 0 | 0 | 0 | 0 | 0 | 0 | 1 | 1 | 0 | 0
2012-01-30 | 1 | 0 | 1 | 0 | 0 | 0 | 0 | 0 | 0 | 0 | 1 | 0
2012-01-31 | 1 | 0 | 0 | 1 | 0 | 0 | 0 | 0 | 0 | 0 | 1 | 1
2012-02-01 | 1 | 0 | 0 | 0 | 1 | 0 | 0 | 0 | 0 | 0 | 1 | 1
2012-02-02 | 1 | 0 | 0 | 0 | 0 | 1 | 0 | 0 | 0 | 0 | 1 | 1
2012-02-03 | 1 | 0 | 0 | 0 | 0 | 0 | 1 | 0 | 0 | 0 | 1 | 0
2012-02-04 | 1 | 0 | 0 | 0 | 0 | 0 | 0 | 1 | 0 | 1 | 0 | 0
2012-02-05 | 1 | 0 | 0 | 0 | 0 | 0 | 0 | 0 | 1 | 1 | 0 | 0
2012-02-06 | 1 | 0 | 1 | 0 | 0 | 0 | 0 | 0 | 0 | 0 | 1 | 0
2012-02-07 | 1 | 0 | 0 | 1 | 0 | 0 | 0 | 0 | 0 | 0 | 1 | 1
2012-02-08 | 1 | 0 | 0 | 0 | 1 | 0 | 0 | 0 | 0 | 0 | 1 | 1
2012-02-09 | 1 | 0 | 0 | 0 | 0 | 1 | 0 | 0 | 0 | 0 | 1 | 1
2012-02-10 | 1 | 0 | 0 | 0 | 0 | 0 | 1 | 0 | 0 | 0 | 1 | 0
2012-02-11 | 1 | 0 | 0 | 0 | 0 | 0 | 0 | 1 | 0 | 1 | 0 | 0
2012-02-12 | 1 | 0 | 0 | 0 | 0 | 0 | 0 | 0 | 1 | 1 | 0 | 0
2012-02-13 | 1 | 0 | 1 | 0 | 0 | 0 | 0 | 0 | 0 | 0 | 1 | 0
2012-02-14 | 1 | 0 | 0 | 1 | 0 | 0 | 0 | 0 | 0 | 0 | 1 | 1
2012-02-15 | 1 | 0 | 0 | 0 | 1 | 0 | 0 | 0 | 0 | 0 | 1 | 1
2012-02-16 | 1 | 0 | 0 | 0 | 0 | 1 | 0 | 0 | 0 | 0 | 1 | 1
2012-02-17 | 1 | 0 | 0 | 0 | 0 | 0 | 1 | 0 | 0 | 0 | 1 | 0
2012-02-18 | 1 | 0 | 0 | 0 | 0 | 0 | 0 | 1 | 0 | 1 | 0 | 0
2012-02-19 | 1 | 0 | 0 | 0 | 0 | 0 | 0 | 0 | 1 | 1 | 0 | 0
2012-02-20 | 1 | 0 | 1 | 0 | 0 | 0 | 0 | 0 | 0 | 0 | 1 | 0
2012-02-21 | 1 | 0 | 0 | 1 | 0 | 0 | 0 | 0 | 0 | 0 | 1 | 1
2012-02-22 | 1 | 0 | 0 | 0 | 1 | 0 | 0 | 0 | 0 | 0 | 1 | 1
2012-02-23 | 1 | 0 | 0 | 0 | 0 | 1 | 0 | 0 | 0 | 0 | 1 | 1
2012-02-24 | 1 | 0 | 0 | 0 | 0 | 0 | 1 | 0 | 0 | 0 | 1 | 0
2012-02-25 | 1 | 0 | 0 | 0 | 0 | 0 | 0 | 1 | 0 | 1 | 0 | 0
2012-02-26 | 1 | 0 | 0 | 0 | 0 | 0 | 0 | 0 | 1 | 1 | 0 | 0
2012-02-27 | 1 | 0 | 1 | 0 | 0 | 0 | 0 | 0 | 0 | 0 | 1 | 0
2012-02-28 | 1 | 0 | 0 | 1 | 0 | 0 | 0 | 0 | 0 | 0 | 1 | 1
2012-02-29 | 1 | 0 | 0 | 0 | 1 | 0 | 0 | 0 | 0 | 0 | 1 | 1
2012-03-01 | 0 | 0 | 0 | 0 | 0 | 1 | 0 | 0 | 0 | 0 | 1 | 1
2012-03-02 | 0 | 0 | 0 | 0 | 0 | 0 | 1 | 0 | 0 | 0 | 1 | 0
2012-03-03 | 0 | 0 | 0 | 0 | 0 | 0 | 0 | 1 | 0 | 1 | 0 | 0
2012-03-04 | 0 | 0 | 0 | 0 | 0 | 0 | 0 | 0 | 1 | 1 | 0 | 0
2012-03-05 | 0 | 0 | 1 | 0 | 0 | 0 | 0 | 0 | 0 | 0 | 1 | 0
2012-03-06 | 0 | 0 | 0 | 1 | 0 | 0 | 0 | 0 | 0 | 0 | 1 | 1
2012-03-07 | 0 | 0 | 0 | 0 | 1 | 0 | 0 | 0 | 0 | 0 | 1 | 1
2012-03-08 | 0 | 0 | 0 | 0 | 0 | 1 | 0 | 0 | 0 | 0 | 1 | 1
2012-03-09 | 0 | 0 | 0 | 0 | 0 | 0 | 1 | 0 | 0 | 0 | 1 | 0
2012-03-10 | 0 | 0 | 0 | 0 | 0 | 0 | 0 | 1 | 0 | 1 | 0 | 0
2012-03-11 | 0 | 0 | 0 | 0 | 0 | 0 | 0 | 0 | 1 | 1 | 0 | 0
2012-03-12 | 0 | 0 | 1 | 0 | 0 | 0 | 0 | 0 | 0 | 0 | 1 | 0
2012-03-13 | 0 | 0 | 0 | 1 | 0 | 0 | 0 | 0 | 0 | 0 | 1 | 1
2012-03-14 | 0 | 0 | 0 | 0 | 1 | 0 | 0 | 0 | 0 | 0 | 1 | 1
2012-03-15 | 0 | 0 | 0 | 0 | 0 | 1 | 0 | 0 | 0 | 0 | 1 | 1
2012-03-16 | 0 | 0 | 0 | 0 | 0 | 0 | 1 | 0 | 0 | 0 | 1 | 0
2012-03-17 | 0 | 0 | 0 | 0 | 0 | 0 | 0 | 1 | 0 | 1 | 0 | 0
2012-03-18 | 0 | 0 | 0 | 0 | 0 | 0 | 0 | 0 | 1 | 1 | 0 | 0
2012-03-19 | 0 | 0 | 1 | 0 | 0 | 0 | 0 | 0 | 0 | 0 | 1 | 0
2012-03-20 | 0 | 0 | 0 | 1 | 0 | 0 | 0 | 0 | 0 | 0 | 1 | 1
2012-03-21 | 0 | 0 | 0 | 0 | 1 | 0 | 0 | 0 | 0 | 0 | 1 | 1
2012-03-22 | 0 | 0 | 0 | 0 | 0 | 1 | 0 | 0 | 0 | 0 | 1 | 1
2012-03-23 | 0 | 0 | 0 | 0 | 0 | 0 | 1 | 0 | 0 | 0 | 1 | 0
2012-03-24 | 0 | 0 | 0 | 0 | 0 | 0 | 0 | 1 | 0 | 1 | 0 | 0
2012-03-25 | 0 | 0 | 0 | 0 | 0 | 0 | 0 | 0 | 1 | 1 | 0 | 0
2012-03-26 | 0 | 0 | 1 | 0 | 0 | 0 | 0 | 0 | 0 | 0 | 1 | 0
2012-03-27 | 0 | 0 | 0 | 1 | 0 | 0 | 0 | 0 | 0 | 0 | 1 | 1
2012-03-28 | 0 | 0 | 0 | 0 | 1 | 0 | 0 | 0 | 0 | 0 | 1 | 1
2012-03-29 | 0 | 0 | 0 | 0 | 0 | 1 | 0 | 0 | 0 | 0 | 1 | 1
2012-03-30 | 0 | 0 | 0 | 0 | 0 | 0 | 1 | 0 | 0 | 0 | 1 | 0
2012-03-31 | 0 | 0 | 0 | 0 | 0 | 0 | 0 | 1 | 0 | 1 | 0 | 0
2012-04-01 | 0 | 0 | 0 | 0 | 0 | 0 | 0 | 0 | 1 | 1 | 0 | 0
2012-04-02 | 0 | 0 | 1 | 0 | 0 | 0 | 0 | 0 | 0 | 0 | 1 | 0
2012-04-03 | 0 | 0 | 0 | 1 | 0 | 0 | 0 | 0 | 0 | 0 | 1 | 1
2012-04-04 | 0 | 0 | 0 | 0 | 1 | 0 | 0 | 0 | 0 | 0 | 1 | 1
2012-04-05 | 0 | 0 | 0 | 0 | 0 | 1 | 0 | 0 | 0 | 0 | 1 | 1
2012-04-06 | 0 | 0 | 0 | 0 | 0 | 0 | 1 | 0 | 0 | 0 | 1 | 0
2012-04-07 | 0 | 0 | 0 | 0 | 0 | 0 | 0 | 1 | 0 | 1 | 0 | 0
2012-04-08 | 0 | 0 | 0 | 0 | 0 | 0 | 0 | 0 | 1 | 1 | 0 | 0
2012-04-09 | 0 | 0 | 1 | 0 | 0 | 0 | 0 | 0 | 0 | 0 | 1 | 0
2012-04-10 | 0 | 0 | 0 | 1 | 0 | 0 | 0 | 0 | 0 | 0 | 1 | 1
2012-04-11 | 0 | 0 | 0 | 0 | 1 | 0 | 0 | 0 | 0 | 0 | 1 | 1
2012-04-12 | 0 | 0 | 0 | 0 | 0 | 1 | 0 | 0 | 0 | 0 | 1 | 1
2012-04-13 | 0 | 0 | 0 | 0 | 0 | 0 | 1 | 0 | 0 | 0 | 1 | 0
2012-04-14 | 0 | 0 | 0 | 0 | 0 | 0 | 0 | 1 | 0 | 1 | 0 | 0
2012-04-15 | 0 | 0 | 0 | 0 | 0 | 0 | 0 | 0 | 1 | 1 | 0 | 0
2012-04-16 | 0 | 0 | 1 | 0 | 0 | 0 | 0 | 0 | 0 | 0 | 1 | 0
2012-04-17 | 0 | 0 | 0 | 1 | 0 | 0 | 0 | 0 | 0 | 0 | 1 | 1
2012-04-18 | 0 | 0 | 0 | 0 | 1 | 0 | 0 | 0 | 0 | 0 | 1 | 1
2012-04-19 | 0 | 0 | 0 | 0 | 0 | 1 | 0 | 0 | 0 | 0 | 1 | 1
2012-04-20 | 0 | 0 | 0 | 0 | 0 | 0 | 1 | 0 | 0 | 0 | 1 | 0
2012-04-21 | 0 | 0 | 0 | 0 | 0 | 0 | 0 | 1 | 0 | 1 | 0 | 0
2012-04-22 | 0 | 0 | 0 | 0 | 0 | 0 | 0 | 0 | 1 | 1 | 0 | 0
2012-04-23 | 0 | 0 | 1 | 0 | 0 | 0 | 0 | 0 | 0 | 0 | 1 | 0
2012-04-24 | 0 | 0 | 0 | 1 | 0 | 0 | 0 | 0 | 0 | 0 | 1 | 1
2012-04-25 | 0 | 0 | 0 | 0 | 1 | 0 | 0 | 0 | 0 | 0 | 1 | 1
2012-04-26 | 0 | 0 | 0 | 0 | 0 | 1 | 0 | 0 | 0 | 0 | 1 | 1
2012-04-27 | 0 | 0 | 0 | 0 | 0 | 0 | 1 | 0 | 0 | 0 | 1 | 0
2012-04-28 | 0 | 0 | 0 | 0 | 0 | 0 | 0 | 1 | 0 | 1 | 0 | 0
2012-04-29 | 0 | 0 | 0 | 0 | 0 | 0 | 0 | 0 | 1 | 1 | 0 | 0
2012-04-30 | 0 | 0 | 1 | 0 | 0 | 0 | 0 | 0 | 0 | 0 | 1 | 0
2012-05-01 | 0 | 0 | 0 | 1 | 0 | 0 | 0 | 0 | 0 | 0 | 1 | 1
2012-05-02 | 0 | 0 | 0 | 0 | 1 | 0 | 0 | 0 | 0 | 0 | 1 | 1
2012-05-03 | 0 | 0 | 0 | 0 | 0 | 1 | 0 | 0 | 0 | 0 | 1 | 1
2012-05-04 | 0 | 0 | 0 | 0 | 0 | 0 | 1 | 0 | 0 | 0 | 1 | 0
2012-05-05 | 0 | 0 | 0 | 0 | 0 | 0 | 0 | 1 | 0 | 1 | 0 | 0
2012-05-06 | 0 | 0 | 0 | 0 | 0 | 0 | 0 | 0 | 1 | 1 | 0 | 0
2012-05-07 | 0 | 0 | 1 | 0 | 0 | 0 | 0 | 0 | 0 | 0 | 1 | 0
2012-05-08 | 0 | 0 | 0 | 1 | 0 | 0 | 0 | 0 | 0 | 0 | 1 | 1
2012-05-09 | 0 | 0 | 0 | 0 | 1 | 0 | 0 | 0 | 0 | 0 | 1 | 1
2012-05-10 | 0 | 0 | 0 | 0 | 0 | 1 | 0 | 0 | 0 | 0 | 1 | 1
2012-05-11 | 0 | 0 | 0 | 0 | 0 | 0 | 1 | 0 | 0 | 0 | 1 | 0
2012-05-12 | 0 | 0 | 0 | 0 | 0 | 0 | 0 | 1 | 0 | 1 | 0 | 0
2012-05-13 | 0 | 0 | 0 | 0 | 0 | 0 | 0 | 0 | 1 | 1 | 0 | 0
2012-05-14 | 0 | 0 | 1 | 0 | 0 | 0 | 0 | 0 | 0 | 0 | 1 | 0
2012-05-15 | 0 | 0 | 0 | 1 | 0 | 0 | 0 | 0 | 0 | 0 | 1 | 1
2012-05-16 | 0 | 0 | 0 | 0 | 1 | 0 | 0 | 0 | 0 | 0 | 1 | 1
2012-05-17 | 0 | 0 | 0 | 0 | 0 | 1 | 0 | 0 | 0 | 0 | 1 | 1
2012-05-18 | 0 | 0 | 0 | 0 | 0 | 0 | 1 | 0 | 0 | 0 | 1 | 0
2012-05-19 | 0 | 0 | 0 | 0 | 0 | 0 | 0 | 1 | 0 | 1 | 0 | 0
2012-05-20 | 0 | 0 | 0 | 0 | 0 | 0 | 0 | 0 | 1 | 1 | 0 | 0
2012-05-21 | 0 | 0 | 1 | 0 | 0 | 0 | 0 | 0 | 0 | 0 | 1 | 0
2012-05-22 | 0 | 0 | 0 | 1 | 0 | 0 | 0 | 0 | 0 | 0 | 1 | 1
2012-05-23 | 0 | 0 | 0 | 0 | 1 | 0 | 0 | 0 | 0 | 0 | 1 | 1
2012-05-24 | 0 | 0 | 0 | 0 | 0 | 1 | 0 | 0 | 0 | 0 | 1 | 1
2012-05-25 | 0 | 0 | 0 | 0 | 0 | 0 | 1 | 0 | 0 | 0 | 1 | 0
2012-05-26 | 0 | 0 | 0 | 0 | 0 | 0 | 0 | 1 | 0 | 1 | 0 | 0
2012-05-27 | 0 | 0 | 0 | 0 | 0 | 0 | 0 | 0 | 1 | 1 | 0 | 0
2012-05-28 | 0 | 0 | 1 | 0 | 0 | 0 | 0 | 0 | 0 | 1 | 0 | 0
2012-05-29 | 0 | 0 | 0 | 1 | 0 | 0 | 0 | 0 | 0 | 0 | 1 | 1
2012-05-30 | 0 | 0 | 0 | 0 | 1 | 0 | 0 | 0 | 0 | 0 | 1 | 1
2012-05-31 | 0 | 0 | 0 | 0 | 0 | 1 | 0 | 0 | 0 | 0 | 1 | 1
2012-06-01 | 0 | 1 | 0 | 0 | 0 | 0 | 1 | 0 | 0 | 0 | 1 | 0
2012-06-02 | 0 | 1 | 0 | 0 | 0 | 0 | 0 | 1 | 0 | 1 | 0 | 0
2012-06-03 | 0 | 1 | 0 | 0 | 0 | 0 | 0 | 0 | 1 | 1 | 0 | 0
2012-06-04 | 0 | 1 | 1 | 0 | 0 | 0 | 0 | 0 | 0 | 0 | 1 | 0
2012-06-05 | 0 | 1 | 0 | 1 | 0 | 0 | 0 | 0 | 0 | 0 | 1 | 1
2012-06-06 | 0 | 1 | 0 | 0 | 1 | 0 | 0 | 0 | 0 | 0 | 1 | 1
2012-06-07 | 0 | 1 | 0 | 0 | 0 | 1 | 0 | 0 | 0 | 0 | 1 | 1
2012-06-08 | 0 | 1 | 0 | 0 | 0 | 0 | 1 | 0 | 0 | 0 | 1 | 0
2012-06-09 | 0 | 1 | 0 | 0 | 0 | 0 | 0 | 1 | 0 | 1 | 0 | 0
2012-06-10 | 0 | 1 | 0 | 0 | 0 | 0 | 0 | 0 | 1 | 1 | 0 | 0
2012-06-11 | 0 | 1 | 1 | 0 | 0 | 0 | 0 | 0 | 0 | 0 | 1 | 0
2012-06-12 | 0 | 1 | 0 | 1 | 0 | 0 | 0 | 0 | 0 | 0 | 1 | 1
2012-06-13 | 0 | 1 | 0 | 0 | 1 | 0 | 0 | 0 | 0 | 0 | 1 | 1
2012-06-14 | 0 | 1 | 0 | 0 | 0 | 1 | 0 | 0 | 0 | 0 | 1 | 1
2012-06-15 | 0 | 1 | 0 | 0 | 0 | 0 | 1 | 0 | 0 | 0 | 1 | 0
2012-06-16 | 0 | 1 | 0 | 0 | 0 | 0 | 0 | 1 | 0 | 1 | 0 | 0
2012-06-17 | 0 | 1 | 0 | 0 | 0 | 0 | 0 | 0 | 1 | 1 | 0 | 0
2012-06-18 | 0 | 1 | 1 | 0 | 0 | 0 | 0 | 0 | 0 | 0 | 1 | 0
2012-06-19 | 0 | 1 | 0 | 1 | 0 | 0 | 0 | 0 | 0 | 0 | 1 | 1
2012-06-20 | 0 | 1 | 0 | 0 | 1 | 0 | 0 | 0 | 0 | 0 | 1 | 1
2012-06-21 | 0 | 1 | 0 | 0 | 0 | 1 | 0 | 0 | 0 | 0 | 1 | 1
2012-06-22 | 0 | 1 | 0 | 0 | 0 | 0 | 1 | 0 | 0 | 0 | 1 | 0
2012-06-23 | 0 | 1 | 0 | 0 | 0 | 0 | 0 | 1 | 0 | 1 | 0 | 0
2012-06-24 | 0 | 1 | 0 | 0 | 0 | 0 | 0 | 0 | 1 | 1 | 0 | 0
2012-06-25 | 0 | 1 | 1 | 0 | 0 | 0 | 0 | 0 | 0 | 0 | 1 | 0
2012-06-26 | 0 | 1 | 0 | 1 | 0 | 0 | 0 | 0 | 0 | 0 | 1 | 1
2012-06-27 | 0 | 1 | 0 | 0 | 1 | 0 | 0 | 0 | 0 | 0 | 1 | 1
2012-06-28 | 0 | 1 | 0 | 0 | 0 | 1 | 0 | 0 | 0 | 0 | 1 | 1
2012-06-29 | 0 | 1 | 0 | 0 | 0 | 0 | 1 | 0 | 0 | 0 | 1 | 0
2012-06-30 | 0 | 1 | 0 | 0 | 0 | 0 | 0 | 1 | 0 | 1 | 0 | 0
2012-07-01 | 0 | 1 | 0 | 0 | 0 | 0 | 0 | 0 | 1 | 1 | 0 | 0
2012-07-02 | 0 | 1 | 1 | 0 | 0 | 0 | 0 | 0 | 0 | 0 | 1 | 0
2012-07-03 | 0 | 1 | 0 | 1 | 0 | 0 | 0 | 0 | 0 | 0 | 1 | 1
2012-07-04 | 0 | 1 | 0 | 0 | 1 | 0 | 0 | 0 | 0 | 1 | 0 | 1
2012-07-05 | 0 | 1 | 0 | 0 | 0 | 1 | 0 | 0 | 0 | 0 | 1 | 1
2012-07-06 | 0 | 1 | 0 | 0 | 0 | 0 | 1 | 0 | 0 | 0 | 1 | 0
2012-07-07 | 0 | 1 | 0 | 0 | 0 | 0 | 0 | 1 | 0 | 1 | 0 | 0
2012-07-08 | 0 | 1 | 0 | 0 | 0 | 0 | 0 | 0 | 1 | 1 | 0 | 0
2012-07-09 | 0 | 1 | 1 | 0 | 0 | 0 | 0 | 0 | 0 | 0 | 1 | 0
2012-07-10 | 0 | 1 | 0 | 1 | 0 | 0 | 0 | 0 | 0 | 0 | 1 | 1
2012-07-11 | 0 | 1 | 0 | 0 | 1 | 0 | 0 | 0 | 0 | 0 | 1 | 1
2012-07-12 | 0 | 1 | 0 | 0 | 0 | 1 | 0 | 0 | 0 | 0 | 1 | 1
2012-07-13 | 0 | 1 | 0 | 0 | 0 | 0 | 1 | 0 | 0 | 0 | 1 | 0
2012-07-14 | 0 | 1 | 0 | 0 | 0 | 0 | 0 | 1 | 0 | 1 | 0 | 0
2012-07-15 | 0 | 1 | 0 | 0 | 0 | 0 | 0 | 0 | 1 | 1 | 0 | 0
2012-07-16 | 0 | 1 | 1 | 0 | 0 | 0 | 0 | 0 | 0 | 0 | 1 | 0
2012-07-17 | 0 | 1 | 0 | 1 | 0 | 0 | 0 | 0 | 0 | 0 | 1 | 1
2012-07-18 | 0 | 1 | 0 | 0 | 1 | 0 | 0 | 0 | 0 | 0 | 1 | 1
2012-07-19 | 0 | 1 | 0 | 0 | 0 | 1 | 0 | 0 | 0 | 0 | 1 | 1
2012-07-20 | 0 | 1 | 0 | 0 | 0 | 0 | 1 | 0 | 0 | 0 | 1 | 0
2012-07-21 | 0 | 1 | 0 | 0 | 0 | 0 | 0 | 1 | 0 | 1 | 0 | 0
2012-07-22 | 0 | 1 | 0 | 0 | 0 | 0 | 0 | 0 | 1 | 1 | 0 | 0
2012-07-23 | 0 | 1 | 1 | 0 | 0 | 0 | 0 | 0 | 0 | 0 | 1 | 0
2012-07-24 | 0 | 1 | 0 | 1 | 0 | 0 | 0 | 0 | 0 | 0 | 1 | 1
2012-07-25 | 0 | 1 | 0 | 0 | 1 | 0 | 0 | 0 | 0 | 0 | 1 | 1
2012-07-26 | 0 | 1 | 0 | 0 | 0 | 1 | 0 | 0 | 0 | 0 | 1 | 1
2012-07-27 | 0 | 1 | 0 | 0 | 0 | 0 | 1 | 0 | 0 | 0 | 1 | 0
2012-07-28 | 0 | 1 | 0 | 0 | 0 | 0 | 0 | 1 | 0 | 1 | 0 | 0
2012-07-29 | 0 | 1 | 0 | 0 | 0 | 0 | 0 | 0 | 1 | 1 | 0 | 0
2012-07-30 | 0 | 1 | 1 | 0 | 0 | 0 | 0 | 0 | 0 | 0 | 1 | 0
2012-07-31 | 0 | 1 | 0 | 1 | 0 | 0 | 0 | 0 | 0 | 0 | 1 | 1
2012-08-01 | 0 | 1 | 0 | 0 | 1 | 0 | 0 | 0 | 0 | 0 | 1 | 1
2012-08-02 | 0 | 1 | 0 | 0 | 0 | 1 | 0 | 0 | 0 | 0 | 1 | 1
2012-08-03 | 0 | 1 | 0 | 0 | 0 | 0 | 1 | 0 | 0 | 0 | 1 | 0
2012-08-04 | 0 | 1 | 0 | 0 | 0 | 0 | 0 | 1 | 0 | 1 | 0 | 0
2012-08-05 | 0 | 1 | 0 | 0 | 0 | 0 | 0 | 0 | 1 | 1 | 0 | 0
2012-08-06 | 0 | 1 | 1 | 0 | 0 | 0 | 0 | 0 | 0 | 0 | 1 | 0
2012-08-07 | 0 | 1 | 0 | 1 | 0 | 0 | 0 | 0 | 0 | 0 | 1 | 1
2012-08-08 | 0 | 1 | 0 | 0 | 1 | 0 | 0 | 0 | 0 | 0 | 1 | 1
2012-08-09 | 0 | 1 | 0 | 0 | 0 | 1 | 0 | 0 | 0 | 0 | 1 | 1
2012-08-10 | 0 | 1 | 0 | 0 | 0 | 0 | 1 | 0 | 0 | 0 | 1 | 0
2012-08-11 | 0 | 1 | 0 | 0 | 0 | 0 | 0 | 1 | 0 | 1 | 0 | 0
2012-08-12 | 0 | 1 | 0 | 0 | 0 | 0 | 0 | 0 | 1 | 1 | 0 | 0
2012-08-13 | 0 | 1 | 1 | 0 | 0 | 0 | 0 | 0 | 0 | 0 | 1 | 0
2012-08-14 | 0 | 1 | 0 | 1 | 0 | 0 | 0 | 0 | 0 | 0 | 1 | 1
2012-08-15 | 0 | 1 | 0 | 0 | 1 | 0 | 0 | 0 | 0 | 0 | 1 | 1
2012-08-16 | 0 | 1 | 0 | 0 | 0 | 1 | 0 | 0 | 0 | 0 | 1 | 1
2012-08-17 | 0 | 1 | 0 | 0 | 0 | 0 | 1 | 0 | 0 | 0 | 1 | 0
2012-08-18 | 0 | 1 | 0 | 0 | 0 | 0 | 0 | 1 | 0 | 1 | 0 | 0
2012-08-19 | 0 | 1 | 0 | 0 | 0 | 0 | 0 | 0 | 1 | 1 | 0 | 0
2012-08-20 | 0 | 1 | 1 | 0 | 0 | 0 | 0 | 0 | 0 | 0 | 1 | 0
2012-08-21 | 0 | 1 | 0 | 1 | 0 | 0 | 0 | 0 | 0 | 0 | 1 | 1
2012-08-22 | 0 | 1 | 0 | 0 | 1 | 0 | 0 | 0 | 0 | 0 | 1 | 1
2012-08-23 | 0 | 1 | 0 | 0 | 0 | 1 | 0 | 0 | 0 | 0 | 1 | 1
2012-08-24 | 0 | 1 | 0 | 0 | 0 | 0 | 1 | 0 | 0 | 0 | 1 | 0
2012-08-25 | 0 | 1 | 0 | 0 | 0 | 0 | 0 | 1 | 0 | 1 | 0 | 0
2012-08-26 | 0 | 1 | 0 | 0 | 0 | 0 | 0 | 0 | 1 | 1 | 0 | 0
2012-08-27 | 0 | 1 | 1 | 0 | 0 | 0 | 0 | 0 | 0 | 0 | 1 | 0
2012-08-28 | 0 | 1 | 0 | 1 | 0 | 0 | 0 | 0 | 0 | 0 | 1 | 1
2012-08-29 | 0 | 1 | 0 | 0 | 1 | 0 | 0 | 0 | 0 | 0 | 1 | 1
2012-08-30 | 0 | 1 | 0 | 0 | 0 | 1 | 0 | 0 | 0 | 0 | 1 | 1
2012-08-31 | 0 | 1 | 0 | 0 | 0 | 0 | 1 | 0 | 0 | 0 | 1 | 0
2012-09-01 | 0 | 1 | 0 | 0 | 0 | 0 | 0 | 1 | 0 | 1 | 0 | 0
2012-09-02 | 0 | 1 | 0 | 0 | 0 | 0 | 0 | 0 | 1 | 1 | 0 | 0
2012-09-03 | 0 | 1 | 1 | 0 | 0 | 0 | 0 | 0 | 0 | 1 | 0 | 0
2012-09-04 | 0 | 1 | 0 | 1 | 0 | 0 | 0 | 0 | 0 | 0 | 1 | 1
2012-09-05 | 0 | 1 | 0 | 0 | 1 | 0 | 0 | 0 | 0 | 0 | 1 | 1
2012-09-06 | 0 | 1 | 0 | 0 | 0 | 1 | 0 | 0 | 0 | 0 | 1 | 1
2012-09-07 | 0 | 1 | 0 | 0 | 0 | 0 | 1 | 0 | 0 | 0 | 1 | 0
2012-09-08 | 0 | 1 | 0 | 0 | 0 | 0 | 0 | 1 | 0 | 1 | 0 | 0
2012-09-09 | 0 | 1 | 0 | 0 | 0 | 0 | 0 | 0 | 1 | 1 | 0 | 0
2012-09-10 | 0 | 1 | 1 | 0 | 0 | 0 | 0 | 0 | 0 | 0 | 1 | 0
2012-09-11 | 0 | 1 | 0 | 1 | 0 | 0 | 0 | 0 | 0 | 0 | 1 | 1
2012-09-12 | 0 | 1 | 0 | 0 | 1 | 0 | 0 | 0 | 0 | 0 | 1 | 1
2012-09-13 | 0 | 1 | 0 | 0 | 0 | 1 | 0 | 0 | 0 | 0 | 1 | 1
2012-09-14 | 0 | 1 | 0 | 0 | 0 | 0 | 1 | 0 | 0 | 0 | 1 | 0
2012-09-15 | 0 | 1 | 0 | 0 | 0 | 0 | 0 | 1 | 0 | 1 | 0 | 0
2012-09-16 | 0 | 1 | 0 | 0 | 0 | 0 | 0 | 0 | 1 | 1 | 0 | 0
2012-09-17 | 0 | 1 | 1 | 0 | 0 | 0 | 0 | 0 | 0 | 0 | 1 | 0
2012-09-18 | 0 | 1 | 0 | 1 | 0 | 0 | 0 | 0 | 0 | 0 | 1 | 1
2012-09-19 | 0 | 1 | 0 | 0 | 1 | 0 | 0 | 0 | 0 | 0 | 1 | 1
2012-09-20 | 0 | 1 | 0 | 0 | 0 | 1 | 0 | 0 | 0 | 0 | 1 | 1
2012-09-21 | 0 | 1 | 0 | 0 | 0 | 0 | 1 | 0 | 0 | 0 | 1 | 0
2012-09-22 | 0 | 1 | 0 | 0 | 0 | 0 | 0 | 1 | 0 | 1 | 0 | 0
2012-09-23 | 0 | 1 | 0 | 0 | 0 | 0 | 0 | 0 | 1 | 1 | 0 | 0
2012-09-24 | 0 | 1 | 1 | 0 | 0 | 0 | 0 | 0 | 0 | 0 | 1 | 0
2012-09-25 | 0 | 1 | 0 | 1 | 0 | 0 | 0 | 0 | 0 | 0 | 1 | 1
2012-09-26 | 0 | 1 | 0 | 0 | 1 | 0 | 0 | 0 | 0 | 0 | 1 | 1
2012-09-27 | 0 | 1 | 0 | 0 | 0 | 1 | 0 | 0 | 0 | 0 | 1 | 1
2012-09-28 | 0 | 1 | 0 | 0 | 0 | 0 | 1 | 0 | 0 | 0 | 1 | 0
2012-09-29 | 0 | 1 | 0 | 0 | 0 | 0 | 0 | 1 | 0 | 1 | 0 | 0
2012-09-30 | 0 | 1 | 0 | 0 | 0 | 0 | 0 | 0 | 1 | 1 | 0 | 0
2012-10-01 | 0 | 0 | 1 | 0 | 0 | 0 | 0 | 0 | 0 | 0 | 1 | 0
2012-10-02 | 0 | 0 | 0 | 1 | 0 | 0 | 0 | 0 | 0 | 0 | 1 | 1
2012-10-03 | 0 | 0 | 0 | 0 | 1 | 0 | 0 | 0 | 0 | 0 | 1 | 1
2012-10-04 | 0 | 0 | 0 | 0 | 0 | 1 | 0 | 0 | 0 | 0 | 1 | 1
2012-10-05 | 0 | 0 | 0 | 0 | 0 | 0 | 1 | 0 | 0 | 0 | 1 | 0
2012-10-06 | 0 | 0 | 0 | 0 | 0 | 0 | 0 | 1 | 0 | 1 | 0 | 0
2012-10-07 | 0 | 0 | 0 | 0 | 0 | 0 | 0 | 0 | 1 | 1 | 0 | 0
2012-10-08 | 0 | 0 | 1 | 0 | 0 | 0 | 0 | 0 | 0 | 0 | 1 | 0
2012-10-09 | 0 | 0 | 0 | 1 | 0 | 0 | 0 | 0 | 0 | 0 | 1 | 1
2012-10-10 | 0 | 0 | 0 | 0 | 1 | 0 | 0 | 0 | 0 | 0 | 1 | 1
2012-10-11 | 0 | 0 | 0 | 0 | 0 | 1 | 0 | 0 | 0 | 0 | 1 | 1
2012-10-12 | 0 | 0 | 0 | 0 | 0 | 0 | 1 | 0 | 0 | 0 | 1 | 0
2012-10-13 | 0 | 0 | 0 | 0 | 0 | 0 | 0 | 1 | 0 | 1 | 0 | 0
2012-10-14 | 0 | 0 | 0 | 0 | 0 | 0 | 0 | 0 | 1 | 1 | 0 | 0
2012-10-15 | 0 | 0 | 1 | 0 | 0 | 0 | 0 | 0 | 0 | 0 | 1 | 0
2012-10-16 | 0 | 0 | 0 | 1 | 0 | 0 | 0 | 0 | 0 | 0 | 1 | 1
2012-10-17 | 0 | 0 | 0 | 0 | 1 | 0 | 0 | 0 | 0 | 0 | 1 | 1
2012-10-18 | 0 | 0 | 0 | 0 | 0 | 1 | 0 | 0 | 0 | 0 | 1 | 1
2012-10-19 | 0 | 0 | 0 | 0 | 0 | 0 | 1 | 0 | 0 | 0 | 1 | 0
2012-10-20 | 0 | 0 | 0 | 0 | 0 | 0 | 0 | 1 | 0 | 1 | 0 | 0
2012-10-21 | 0 | 0 | 0 | 0 | 0 | 0 | 0 | 0 | 1 | 1 | 0 | 0
2012-10-22 | 0 | 0 | 1 | 0 | 0 | 0 | 0 | 0 | 0 | 0 | 1 | 0
2012-10-23 | 0 | 0 | 0 | 1 | 0 | 0 | 0 | 0 | 0 | 0 | 1 | 1
2012-10-24 | 0 | 0 | 0 | 0 | 1 | 0 | 0 | 0 | 0 | 0 | 1 | 1
2012-10-25 | 0 | 0 | 0 | 0 | 0 | 1 | 0 | 0 | 0 | 0 | 1 | 1
2012-10-26 | 0 | 0 | 0 | 0 | 0 | 0 | 1 | 0 | 0 | 0 | 1 | 0
2012-10-27 | 0 | 0 | 0 | 0 | 0 | 0 | 0 | 1 | 0 | 1 | 0 | 0
2012-10-28 | 0 | 0 | 0 | 0 | 0 | 0 | 0 | 0 | 1 | 1 | 0 | 0
2012-10-29 | 0 | 0 | 1 | 0 | 0 | 0 | 0 | 0 | 0 | 0 | 1 | 0
2012-10-30 | 0 | 0 | 0 | 1 | 0 | 0 | 0 | 0 | 0 | 0 | 1 | 1
2012-10-31 | 0 | 0 | 0 | 0 | 1 | 0 | 0 | 0 | 0 | 0 | 1 | 1
2012-11-01 | 0 | 0 | 0 | 0 | 0 | 1 | 0 | 0 | 0 | 0 | 1 | 1
2012-11-02 | 0 | 0 | 0 | 0 | 0 | 0 | 1 | 0 | 0 | 0 | 1 | 0
2012-11-03 | 0 | 0 | 0 | 0 | 0 | 0 | 0 | 1 | 0 | 1 | 0 | 0
2012-11-04 | 0 | 0 | 0 | 0 | 0 | 0 | 0 | 0 | 1 | 1 | 0 | 0
2012-11-05 | 0 | 0 | 1 | 0 | 0 | 0 | 0 | 0 | 0 | 0 | 1 | 0
2012-11-06 | 0 | 0 | 0 | 1 | 0 | 0 | 0 | 0 | 0 | 0 | 1 | 1
2012-11-07 | 0 | 0 | 0 | 0 | 1 | 0 | 0 | 0 | 0 | 0 | 1 | 1
2012-11-08 | 0 | 0 | 0 | 0 | 0 | 1 | 0 | 0 | 0 | 0 | 1 | 1
2012-11-09 | 0 | 0 | 0 | 0 | 0 | 0 | 1 | 0 | 0 | 0 | 1 | 0
2012-11-10 | 0 | 0 | 0 | 0 | 0 | 0 | 0 | 1 | 0 | 1 | 0 | 0
2012-11-11 | 0 | 0 | 0 | 0 | 0 | 0 | 0 | 0 | 1 | 1 | 0 | 0
2012-11-12 | 0 | 0 | 1 | 0 | 0 | 0 | 0 | 0 | 0 | 0 | 1 | 0
2012-11-13 | 0 | 0 | 0 | 1 | 0 | 0 | 0 | 0 | 0 | 0 | 1 | 1
2012-11-14 | 0 | 0 | 0 | 0 | 1 | 0 | 0 | 0 | 0 | 0 | 1 | 1
2012-11-15 | 0 | 0 | 0 | 0 | 0 | 1 | 0 | 0 | 0 | 0 | 1 | 1
2012-11-16 | 0 | 0 | 0 | 0 | 0 | 0 | 1 | 0 | 0 | 0 | 1 | 0
2012-11-17 | 0 | 0 | 0 | 0 | 0 | 0 | 0 | 1 | 0 | 1 | 0 | 0
2012-11-18 | 0 | 0 | 0 | 0 | 0 | 0 | 0 | 0 | 1 | 1 | 0 | 0
2012-11-19 | 0 | 0 | 1 | 0 | 0 | 0 | 0 | 0 | 0 | 0 | 1 | 0
2012-11-20 | 0 | 0 | 0 | 1 | 0 | 0 | 0 | 0 | 0 | 0 | 1 | 1
2012-11-21 | 0 | 0 | 0 | 0 | 1 | 0 | 0 | 0 | 0 | 0 | 1 | 1
2012-11-22 | 0 | 0 | 0 | 0 | 0 | 1 | 0 | 0 | 0 | 1 | 0 | 1
2012-11-23 | 0 | 0 | 0 | 0 | 0 | 0 | 1 | 0 | 0 | 1 | 0 | 0
2012-11-24 | 0 | 0 | 0 | 0 | 0 | 0 | 0 | 1 | 0 | 1 | 0 | 0
2012-11-25 | 0 | 0 | 0 | 0 | 0 | 0 | 0 | 0 | 1 | 1 | 0 | 0
2012-11-26 | 0 | 0 | 1 | 0 | 0 | 0 | 0 | 0 | 0 | 0 | 1 | 0
2012-11-27 | 0 | 0 | 0 | 1 | 0 | 0 | 0 | 0 | 0 | 0 | 1 | 1
2012-11-28 | 0 | 0 | 0 | 0 | 1 | 0 | 0 | 0 | 0 | 0 | 1 | 1
2012-11-29 | 0 | 0 | 0 | 0 | 0 | 1 | 0 | 0 | 0 | 0 | 1 | 1
2012-11-30 | 0 | 0 | 0 | 0 | 0 | 0 | 1 | 0 | 0 | 0 | 1 | 0
2012-12-01 | 1 | 0 | 0 | 0 | 0 | 0 | 0 | 1 | 0 | 1 | 0 | 0
2012-12-02 | 1 | 0 | 0 | 0 | 0 | 0 | 0 | 0 | 1 | 1 | 0 | 0
2012-12-03 | 1 | 0 | 1 | 0 | 0 | 0 | 0 | 0 | 0 | 0 | 1 | 0
2012-12-04 | 1 | 0 | 0 | 1 | 0 | 0 | 0 | 0 | 0 | 0 | 1 | 1
2012-12-05 | 1 | 0 | 0 | 0 | 1 | 0 | 0 | 0 | 0 | 0 | 1 | 1
2012-12-06 | 1 | 0 | 0 | 0 | 0 | 1 | 0 | 0 | 0 | 0 | 1 | 1
2012-12-07 | 1 | 0 | 0 | 0 | 0 | 0 | 1 | 0 | 0 | 0 | 1 | 0
2012-12-08 | 1 | 0 | 0 | 0 | 0 | 0 | 0 | 1 | 0 | 1 | 0 | 0
2012-12-09 | 1 | 0 | 0 | 0 | 0 | 0 | 0 | 0 | 1 | 1 | 0 | 0
2012-12-10 | 1 | 0 | 1 | 0 | 0 | 0 | 0 | 0 | 0 | 0 | 1 | 0
2012-12-11 | 1 | 0 | 0 | 1 | 0 | 0 | 0 | 0 | 0 | 0 | 1 | 1
2012-12-12 | 1 | 0 | 0 | 0 | 1 | 0 | 0 | 0 | 0 | 0 | 1 | 1
2012-12-13 | 1 | 0 | 0 | 0 | 0 | 1 | 0 | 0 | 0 | 0 | 1 | 1
2012-12-14 | 1 | 0 | 0 | 0 | 0 | 0 | 1 | 0 | 0 | 0 | 1 | 0
2012-12-15 | 1 | 0 | 0 | 0 | 0 | 0 | 0 | 1 | 0 | 1 | 0 | 0
2012-12-16 | 1 | 0 | 0 | 0 | 0 | 0 | 0 | 0 | 1 | 1 | 0 | 0
2012-12-17 | 1 | 0 | 1 | 0 | 0 | 0 | 0 | 0 | 0 | 0 | 1 | 0
2012-12-18 | 1 | 0 | 0 | 1 | 0 | 0 | 0 | 0 | 0 | 0 | 1 | 1
2012-12-19 | 1 | 0 | 0 | 0 | 1 | 0 | 0 | 0 | 0 | 0 | 1 | 1
2012-12-20 | 1 | 0 | 0 | 0 | 0 | 1 | 0 | 0 | 0 | 0 | 1 | 1
2012-12-21 | 1 | 0 | 0 | 0 | 0 | 0 | 1 | 0 | 0 | 0 | 1 | 0
2012-12-22 | 1 | 0 | 0 | 0 | 0 | 0 | 0 | 1 | 0 | 1 | 0 | 0
2012-12-23 | 1 | 0 | 0 | 0 | 0 | 0 | 0 | 0 | 1 | 1 | 0 | 0
2012-12-24 | 1 | 0 | 1 | 0 | 0 | 0 | 0 | 0 | 0 | 0 | 1 | 0
2012-12-25 | 1 | 0 | 0 | 1 | 0 | 0 | 0 | 0 | 0 | 1 | 0 | 1
2012-12-26 | 1 | 0 | 0 | 0 | 1 | 0 | 0 | 0 | 0 | 0 | 1 | 1
2012-12-27 | 1 | 0 | 0 | 0 | 0 | 1 | 0 | 0 | 0 | 0 | 1 | 1
2012-12-28 | 1 | 0 | 0 | 0 | 0 | 0 | 1 | 0 | 0 | 0 | 1 | 0
2012-12-29 | 1 | 0 | 0 | 0 | 0 | 0 | 0 | 1 | 0 | 1 | 0 | 0
2012-12-30 | 1 | 0 | 0 | 0 | 0 | 0 | 0 | 0 | 1 | 1 | 0 | 0
2012-12-31 | 1 | 0 | 1 | 0 | 0 | 0 | 0 | 0 | 0 | 0 | 1 | 0
2013-01-01 | 1 | 0 | 0 | 1 | 0 | 0 | 0 | 0 | 0 | 1 | 0 | 1
2013-01-02 | 1 | 0 | 0 | 0 | 1 | 0 | 0 | 0 | 0 | 0 | 1 | 1
2013-01-03 | 1 | 0 | 0 | 0 | 0 | 1 | 0 | 0 | 0 | 0 | 1 | 1
2013-01-04 | 1 | 0 | 0 | 0 | 0 | 0 | 1 | 0 | 0 | 0 | 1 | 0
2013-01-05 | 1 | 0 | 0 | 0 | 0 | 0 | 0 | 1 | 0 | 1 | 0 | 0
2013-01-06 | 1 | 0 | 0 | 0 | 0 | 0 | 0 | 0 | 1 | 1 | 0 | 0
2013-01-07 | 1 | 0 | 1 | 0 | 0 | 0 | 0 | 0 | 0 | 0 | 1 | 0
2013-01-08 | 1 | 0 | 0 | 1 | 0 | 0 | 0 | 0 | 0 | 0 | 1 | 1
2013-01-09 | 1 | 0 | 0 | 0 | 1 | 0 | 0 | 0 | 0 | 0 | 1 | 1
2013-01-10 | 1 | 0 | 0 | 0 | 0 | 1 | 0 | 0 | 0 | 0 | 1 | 1
2013-01-11 | 1 | 0 | 0 | 0 | 0 | 0 | 1 | 0 | 0 | 0 | 1 | 0
2013-01-12 | 1 | 0 | 0 | 0 | 0 | 0 | 0 | 1 | 0 | 1 | 0 | 0
2013-01-13 | 1 | 0 | 0 | 0 | 0 | 0 | 0 | 0 | 1 | 1 | 0 | 0
2013-01-14 | 1 | 0 | 1 | 0 | 0 | 0 | 0 | 0 | 0 | 0 | 1 | 0
2013-01-15 | 1 | 0 | 0 | 1 | 0 | 0 | 0 | 0 | 0 | 0 | 1 | 1
2013-01-16 | 1 | 0 | 0 | 0 | 1 | 0 | 0 | 0 | 0 | 0 | 1 | 1
2013-01-17 | 1 | 0 | 0 | 0 | 0 | 1 | 0 | 0 | 0 | 0 | 1 | 1
2013-01-18 | 1 | 0 | 0 | 0 | 0 | 0 | 1 | 0 | 0 | 0 | 1 | 0
2013-01-19 | 1 | 0 | 0 | 0 | 0 | 0 | 0 | 1 | 0 | 1 | 0 | 0
2013-01-20 | 1 | 0 | 0 | 0 | 0 | 0 | 0 | 0 | 1 | 1 | 0 | 0
2013-01-21 | 1 | 0 | 1 | 0 | 0 | 0 | 0 | 0 | 0 | 0 | 1 | 0
2013-01-22 | 1 | 0 | 0 | 1 | 0 | 0 | 0 | 0 | 0 | 0 | 1 | 1
2013-01-23 | 1 | 0 | 0 | 0 | 1 | 0 | 0 | 0 | 0 | 0 | 1 | 1
2013-01-24 | 1 | 0 | 0 | 0 | 0 | 1 | 0 | 0 | 0 | 0 | 1 | 1
2013-01-25 | 1 | 0 | 0 | 0 | 0 | 0 | 1 | 0 | 0 | 0 | 1 | 0
2013-01-26 | 1 | 0 | 0 | 0 | 0 | 0 | 0 | 1 | 0 | 1 | 0 | 0
2013-01-27 | 1 | 0 | 0 | 0 | 0 | 0 | 0 | 0 | 1 | 1 | 0 | 0
2013-01-28 | 1 | 0 | 1 | 0 | 0 | 0 | 0 | 0 | 0 | 0 | 1 | 0
2013-01-29 | 1 | 0 | 0 | 1 | 0 | 0 | 0 | 0 | 0 | 0 | 1 | 1
2013-01-30 | 1 | 0 | 0 | 0 | 1 | 0 | 0 | 0 | 0 | 0 | 1 | 1
2013-01-31 | 1 | 0 | 0 | 0 | 0 | 1 | 0 | 0 | 0 | 0 | 1 | 1
2013-02-01 | 1 | 0 | 0 | 0 | 0 | 0 | 1 | 0 | 0 | 0 | 1 | 0
2013-02-02 | 1 | 0 | 0 | 0 | 0 | 0 | 0 | 1 | 0 | 1 | 0 | 0
2013-02-03 | 1 | 0 | 0 | 0 | 0 | 0 | 0 | 0 | 1 | 1 | 0 | 0
2013-02-04 | 1 | 0 | 1 | 0 | 0 | 0 | 0 | 0 | 0 | 0 | 1 | 0
2013-02-05 | 1 | 0 | 0 | 1 | 0 | 0 | 0 | 0 | 0 | 0 | 1 | 1
2013-02-06 | 1 | 0 | 0 | 0 | 1 | 0 | 0 | 0 | 0 | 0 | 1 | 1
2013-02-07 | 1 | 0 | 0 | 0 | 0 | 1 | 0 | 0 | 0 | 0 | 1 | 1
2013-02-08 | 1 | 0 | 0 | 0 | 0 | 0 | 1 | 0 | 0 | 0 | 1 | 0
2013-02-09 | 1 | 0 | 0 | 0 | 0 | 0 | 0 | 1 | 0 | 1 | 0 | 0
2013-02-10 | 1 | 0 | 0 | 0 | 0 | 0 | 0 | 0 | 1 | 1 | 0 | 0
2013-02-11 | 1 | 0 | 1 | 0 | 0 | 0 | 0 | 0 | 0 | 0 | 1 | 0
2013-02-12 | 1 | 0 | 0 | 1 | 0 | 0 | 0 | 0 | 0 | 0 | 1 | 1
2013-02-13 | 1 | 0 | 0 | 0 | 1 | 0 | 0 | 0 | 0 | 0 | 1 | 1
2013-02-14 | 1 | 0 | 0 | 0 | 0 | 1 | 0 | 0 | 0 | 0 | 1 | 1
2013-02-15 | 1 | 0 | 0 | 0 | 0 | 0 | 1 | 0 | 0 | 0 | 1 | 0
2013-02-16 | 1 | 0 | 0 | 0 | 0 | 0 | 0 | 1 | 0 | 1 | 0 | 0
2013-02-17 | 1 | 0 | 0 | 0 | 0 | 0 | 0 | 0 | 1 | 1 | 0 | 0
2013-02-18 | 1 | 0 | 1 | 0 | 0 | 0 | 0 | 0 | 0 | 0 | 1 | 0
2013-02-19 | 1 | 0 | 0 | 1 | 0 | 0 | 0 | 0 | 0 | 0 | 1 | 1
2013-02-20 | 1 | 0 | 0 | 0 | 1 | 0 | 0 | 0 | 0 | 0 | 1 | 1
2013-02-21 | 1 | 0 | 0 | 0 | 0 | 1 | 0 | 0 | 0 | 0 | 1 | 1
2013-02-22 | 1 | 0 | 0 | 0 | 0 | 0 | 1 | 0 | 0 | 0 | 1 | 0
2013-02-23 | 1 | 0 | 0 | 0 | 0 | 0 | 0 | 1 | 0 | 1 | 0 | 0
2013-02-24 | 1 | 0 | 0 | 0 | 0 | 0 | 0 | 0 | 1 | 1 | 0 | 0
2013-02-25 | 1 | 0 | 1 | 0 | 0 | 0 | 0 | 0 | 0 | 0 | 1 | 0
2013-02-26 | 1 | 0 | 0 | 1 | 0 | 0 | 0 | 0 | 0 | 0 | 1 | 1
2013-02-27 | 1 | 0 | 0 | 0 | 1 | 0 | 0 | 0 | 0 | 0 | 1 | 1
2013-02-28 | 1 | 0 | 0 | 0 | 0 | 1 | 0 | 0 | 0 | 0 | 1 | 1
2013-03-01 | 0 | 0 | 0 | 0 | 0 | 0 | 1 | 0 | 0 | 0 | 1 | 0
2013-03-02 | 0 | 0 | 0 | 0 | 0 | 0 | 0 | 1 | 0 | 1 | 0 | 0
2013-03-03 | 0 | 0 | 0 | 0 | 0 | 0 | 0 | 0 | 1 | 1 | 0 | 0
2013-03-04 | 0 | 0 | 1 | 0 | 0 | 0 | 0 | 0 | 0 | 0 | 1 | 0
2013-03-05 | 0 | 0 | 0 | 1 | 0 | 0 | 0 | 0 | 0 | 0 | 1 | 1
2013-03-06 | 0 | 0 | 0 | 0 | 1 | 0 | 0 | 0 | 0 | 0 | 1 | 1
2013-03-07 | 0 | 0 | 0 | 0 | 0 | 1 | 0 | 0 | 0 | 0 | 1 | 1
2013-03-08 | 0 | 0 | 0 | 0 | 0 | 0 | 1 | 0 | 0 | 0 | 1 | 0
2013-03-09 | 0 | 0 | 0 | 0 | 0 | 0 | 0 | 1 | 0 | 1 | 0 | 0
2013-03-10 | 0 | 0 | 0 | 0 | 0 | 0 | 0 | 0 | 1 | 1 | 0 | 0
2013-03-11 | 0 | 0 | 1 | 0 | 0 | 0 | 0 | 0 | 0 | 0 | 1 | 0
2013-03-12 | 0 | 0 | 0 | 1 | 0 | 0 | 0 | 0 | 0 | 0 | 1 | 1
2013-03-13 | 0 | 0 | 0 | 0 | 1 | 0 | 0 | 0 | 0 | 0 | 1 | 1
2013-03-14 | 0 | 0 | 0 | 0 | 0 | 1 | 0 | 0 | 0 | 0 | 1 | 1
2013-03-15 | 0 | 0 | 0 | 0 | 0 | 0 | 1 | 0 | 0 | 0 | 1 | 0
2013-03-16 | 0 | 0 | 0 | 0 | 0 | 0 | 0 | 1 | 0 | 1 | 0 | 0
2013-03-17 | 0 | 0 | 0 | 0 | 0 | 0 | 0 | 0 | 1 | 1 | 0 | 0
2013-03-18 | 0 | 0 | 1 | 0 | 0 | 0 | 0 | 0 | 0 | 0 | 1 | 0
2013-03-19 | 0 | 0 | 0 | 1 | 0 | 0 | 0 | 0 | 0 | 0 | 1 | 1
2013-03-20 | 0 | 0 | 0 | 0 | 1 | 0 | 0 | 0 | 0 | 0 | 1 | 1
2013-03-21 | 0 | 0 | 0 | 0 | 0 | 1 | 0 | 0 | 0 | 0 | 1 | 1
2013-03-22 | 0 | 0 | 0 | 0 | 0 | 0 | 1 | 0 | 0 | 0 | 1 | 0
2013-03-23 | 0 | 0 | 0 | 0 | 0 | 0 | 0 | 1 | 0 | 1 | 0 | 0
2013-03-24 | 0 | 0 | 0 | 0 | 0 | 0 | 0 | 0 | 1 | 1 | 0 | 0
2013-03-25 | 0 | 0 | 1 | 0 | 0 | 0 | 0 | 0 | 0 | 0 | 1 | 0
2013-03-26 | 0 | 0 | 0 | 1 | 0 | 0 | 0 | 0 | 0 | 0 | 1 | 1
2013-03-27 | 0 | 0 | 0 | 0 | 1 | 0 | 0 | 0 | 0 | 0 | 1 | 1
2013-03-28 | 0 | 0 | 0 | 0 | 0 | 1 | 0 | 0 | 0 | 0 | 1 | 1
2013-03-29 | 0 | 0 | 0 | 0 | 0 | 0 | 1 | 0 | 0 | 0 | 1 | 0
2013-03-30 | 0 | 0 | 0 | 0 | 0 | 0 | 0 | 1 | 0 | 1 | 0 | 0
2013-03-31 | 0 | 0 | 0 | 0 | 0 | 0 | 0 | 0 | 1 | 1 | 0 | 0
2013-04-01 | 0 | 0 | 1 | 0 | 0 | 0 | 0 | 0 | 0 | 0 | 1 | 0
2013-04-02 | 0 | 0 | 0 | 1 | 0 | 0 | 0 | 0 | 0 | 0 | 1 | 1
2013-04-03 | 0 | 0 | 0 | 0 | 1 | 0 | 0 | 0 | 0 | 0 | 1 | 1
2013-04-04 | 0 | 0 | 0 | 0 | 0 | 1 | 0 | 0 | 0 | 0 | 1 | 1
2013-04-05 | 0 | 0 | 0 | 0 | 0 | 0 | 1 | 0 | 0 | 0 | 1 | 0
2013-04-06 | 0 | 0 | 0 | 0 | 0 | 0 | 0 | 1 | 0 | 1 | 0 | 0
2013-04-07 | 0 | 0 | 0 | 0 | 0 | 0 | 0 | 0 | 1 | 1 | 0 | 0
2013-04-08 | 0 | 0 | 1 | 0 | 0 | 0 | 0 | 0 | 0 | 0 | 1 | 0
2013-04-09 | 0 | 0 | 0 | 1 | 0 | 0 | 0 | 0 | 0 | 0 | 1 | 1
2013-04-10 | 0 | 0 | 0 | 0 | 1 | 0 | 0 | 0 | 0 | 0 | 1 | 1
2013-04-11 | 0 | 0 | 0 | 0 | 0 | 1 | 0 | 0 | 0 | 0 | 1 | 1
2013-04-12 | 0 | 0 | 0 | 0 | 0 | 0 | 1 | 0 | 0 | 0 | 1 | 0
2013-04-13 | 0 | 0 | 0 | 0 | 0 | 0 | 0 | 1 | 0 | 1 | 0 | 0
2013-04-14 | 0 | 0 | 0 | 0 | 0 | 0 | 0 | 0 | 1 | 1 | 0 | 0
2013-04-15 | 0 | 0 | 1 | 0 | 0 | 0 | 0 | 0 | 0 | 0 | 1 | 0
2013-04-16 | 0 | 0 | 0 | 1 | 0 | 0 | 0 | 0 | 0 | 0 | 1 | 1
2013-04-17 | 0 | 0 | 0 | 0 | 1 | 0 | 0 | 0 | 0 | 0 | 1 | 1
2013-04-18 | 0 | 0 | 0 | 0 | 0 | 1 | 0 | 0 | 0 | 0 | 1 | 1
2013-04-19 | 0 | 0 | 0 | 0 | 0 | 0 | 1 | 0 | 0 | 0 | 1 | 0
2013-04-20 | 0 | 0 | 0 | 0 | 0 | 0 | 0 | 1 | 0 | 1 | 0 | 0
2013-04-21 | 0 | 0 | 0 | 0 | 0 | 0 | 0 | 0 | 1 | 1 | 0 | 0
2013-04-22 | 0 | 0 | 1 | 0 | 0 | 0 | 0 | 0 | 0 | 0 | 1 | 0
2013-04-23 | 0 | 0 | 0 | 1 | 0 | 0 | 0 | 0 | 0 | 0 | 1 | 1
2013-04-24 | 0 | 0 | 0 | 0 | 1 | 0 | 0 | 0 | 0 | 0 | 1 | 1
2013-04-25 | 0 | 0 | 0 | 0 | 0 | 1 | 0 | 0 | 0 | 0 | 1 | 1
2013-04-26 | 0 | 0 | 0 | 0 | 0 | 0 | 1 | 0 | 0 | 0 | 1 | 0
2013-04-27 | 0 | 0 | 0 | 0 | 0 | 0 | 0 | 1 | 0 | 1 | 0 | 0
2013-04-28 | 0 | 0 | 0 | 0 | 0 | 0 | 0 | 0 | 1 | 1 | 0 | 0
2013-04-29 | 0 | 0 | 1 | 0 | 0 | 0 | 0 | 0 | 0 | 0 | 1 | 0
2013-04-30 | 0 | 0 | 0 | 1 | 0 | 0 | 0 | 0 | 0 | 0 | 1 | 1
2013-05-01 | 0 | 0 | 0 | 0 | 1 | 0 | 0 | 0 | 0 | 0 | 1 | 1
2013-05-02 | 0 | 0 | 0 | 0 | 0 | 1 | 0 | 0 | 0 | 0 | 1 | 1
2013-05-03 | 0 | 0 | 0 | 0 | 0 | 0 | 1 | 0 | 0 | 0 | 1 | 0
2013-05-04 | 0 | 0 | 0 | 0 | 0 | 0 | 0 | 1 | 0 | 1 | 0 | 0
2013-05-05 | 0 | 0 | 0 | 0 | 0 | 0 | 0 | 0 | 1 | 1 | 0 | 0
2013-05-06 | 0 | 0 | 1 | 0 | 0 | 0 | 0 | 0 | 0 | 0 | 1 | 0
2013-05-07 | 0 | 0 | 0 | 1 | 0 | 0 | 0 | 0 | 0 | 0 | 1 | 1
2013-05-08 | 0 | 0 | 0 | 0 | 1 | 0 | 0 | 0 | 0 | 0 | 1 | 1
2013-05-09 | 0 | 0 | 0 | 0 | 0 | 1 | 0 | 0 | 0 | 0 | 1 | 1
2013-05-10 | 0 | 0 | 0 | 0 | 0 | 0 | 1 | 0 | 0 | 0 | 1 | 0
2013-05-11 | 0 | 0 | 0 | 0 | 0 | 0 | 0 | 1 | 0 | 1 | 0 | 0
2013-05-12 | 0 | 0 | 0 | 0 | 0 | 0 | 0 | 0 | 1 | 1 | 0 | 0
2013-05-13 | 0 | 0 | 1 | 0 | 0 | 0 | 0 | 0 | 0 | 0 | 1 | 0
2013-05-14 | 0 | 0 | 0 | 1 | 0 | 0 | 0 | 0 | 0 | 0 | 1 | 1
2013-05-15 | 0 | 0 | 0 | 0 | 1 | 0 | 0 | 0 | 0 | 0 | 1 | 1
2013-05-16 | 0 | 0 | 0 | 0 | 0 | 1 | 0 | 0 | 0 | 0 | 1 | 1
2013-05-17 | 0 | 0 | 0 | 0 | 0 | 0 | 1 | 0 | 0 | 0 | 1 | 0
2013-05-18 | 0 | 0 | 0 | 0 | 0 | 0 | 0 | 1 | 0 | 1 | 0 | 0
2013-05-19 | 0 | 0 | 0 | 0 | 0 | 0 | 0 | 0 | 1 | 1 | 0 | 0
2013-05-20 | 0 | 0 | 1 | 0 | 0 | 0 | 0 | 0 | 0 | 0 | 1 | 0
2013-05-21 | 0 | 0 | 0 | 1 | 0 | 0 | 0 | 0 | 0 | 0 | 1 | 1
2013-05-22 | 0 | 0 | 0 | 0 | 1 | 0 | 0 | 0 | 0 | 0 | 1 | 1
2013-05-23 | 0 | 0 | 0 | 0 | 0 | 1 | 0 | 0 | 0 | 0 | 1 | 1
2013-05-24 | 0 | 0 | 0 | 0 | 0 | 0 | 1 | 0 | 0 | 0 | 1 | 0
2013-05-25 | 0 | 0 | 0 | 0 | 0 | 0 | 0 | 1 | 0 | 1 | 0 | 0
2013-05-26 | 0 | 0 | 0 | 0 | 0 | 0 | 0 | 0 | 1 | 1 | 0 | 0
2013-05-27 | 0 | 0 | 1 | 0 | 0 | 0 | 0 | 0 | 0 | 1 | 0 | 0
2013-05-28 | 0 | 0 | 0 | 1 | 0 | 0 | 0 | 0 | 0 | 0 | 1 | 1
2013-05-29 | 0 | 0 | 0 | 0 | 1 | 0 | 0 | 0 | 0 | 0 | 1 | 1
2013-05-30 | 0 | 0 | 0 | 0 | 0 | 1 | 0 | 0 | 0 | 0 | 1 | 1
2013-05-31 | 0 | 0 | 0 | 0 | 0 | 0 | 1 | 0 | 0 | 0 | 1 | 0
2013-06-01 | 0 | 1 | 0 | 0 | 0 | 0 | 0 | 1 | 0 | 1 | 0 | 0
2013-06-02 | 0 | 1 | 0 | 0 | 0 | 0 | 0 | 0 | 1 | 1 | 0 | 0
2013-06-03 | 0 | 1 | 1 | 0 | 0 | 0 | 0 | 0 | 0 | 0 | 1 | 0
2013-06-04 | 0 | 1 | 0 | 1 | 0 | 0 | 0 | 0 | 0 | 0 | 1 | 1
2013-06-05 | 0 | 1 | 0 | 0 | 1 | 0 | 0 | 0 | 0 | 0 | 1 | 1
2013-06-06 | 0 | 1 | 0 | 0 | 0 | 1 | 0 | 0 | 0 | 0 | 1 | 1
2013-06-07 | 0 | 1 | 0 | 0 | 0 | 0 | 1 | 0 | 0 | 0 | 1 | 0
2013-06-08 | 0 | 1 | 0 | 0 | 0 | 0 | 0 | 1 | 0 | 1 | 0 | 0
2013-06-09 | 0 | 1 | 0 | 0 | 0 | 0 | 0 | 0 | 1 | 1 | 0 | 0
2013-06-10 | 0 | 1 | 1 | 0 | 0 | 0 | 0 | 0 | 0 | 0 | 1 | 0
2013-06-11 | 0 | 1 | 0 | 1 | 0 | 0 | 0 | 0 | 0 | 0 | 1 | 1
2013-06-12 | 0 | 1 | 0 | 0 | 1 | 0 | 0 | 0 | 0 | 0 | 1 | 1
2013-06-13 | 0 | 1 | 0 | 0 | 0 | 1 | 0 | 0 | 0 | 0 | 1 | 1
2013-06-14 | 0 | 1 | 0 | 0 | 0 | 0 | 1 | 0 | 0 | 0 | 1 | 0
2013-06-15 | 0 | 1 | 0 | 0 | 0 | 0 | 0 | 1 | 0 | 1 | 0 | 0
2013-06-16 | 0 | 1 | 0 | 0 | 0 | 0 | 0 | 0 | 1 | 1 | 0 | 0
2013-06-17 | 0 | 1 | 1 | 0 | 0 | 0 | 0 | 0 | 0 | 0 | 1 | 0
2013-06-18 | 0 | 1 | 0 | 1 | 0 | 0 | 0 | 0 | 0 | 0 | 1 | 1
2013-06-19 | 0 | 1 | 0 | 0 | 1 | 0 | 0 | 0 | 0 | 0 | 1 | 1
2013-06-20 | 0 | 1 | 0 | 0 | 0 | 1 | 0 | 0 | 0 | 0 | 1 | 1
2013-06-21 | 0 | 1 | 0 | 0 | 0 | 0 | 1 | 0 | 0 | 0 | 1 | 0
2013-06-22 | 0 | 1 | 0 | 0 | 0 | 0 | 0 | 1 | 0 | 1 | 0 | 0
2013-06-23 | 0 | 1 | 0 | 0 | 0 | 0 | 0 | 0 | 1 | 1 | 0 | 0
2013-06-24 | 0 | 1 | 1 | 0 | 0 | 0 | 0 | 0 | 0 | 0 | 1 | 0
2013-06-25 | 0 | 1 | 0 | 1 | 0 | 0 | 0 | 0 | 0 | 0 | 1 | 1
2013-06-26 | 0 | 1 | 0 | 0 | 1 | 0 | 0 | 0 | 0 | 0 | 1 | 1
2013-06-27 | 0 | 1 | 0 | 0 | 0 | 1 | 0 | 0 | 0 | 0 | 1 | 1
2013-06-28 | 0 | 1 | 0 | 0 | 0 | 0 | 1 | 0 | 0 | 0 | 1 | 0
2013-06-29 | 0 | 1 | 0 | 0 | 0 | 0 | 0 | 1 | 0 | 1 | 0 | 0
2013-06-30 | 0 | 1 | 0 | 0 | 0 | 0 | 0 | 0 | 1 | 1 | 0 | 0
2013-07-01 | 0 | 1 | 1 | 0 | 0 | 0 | 0 | 0 | 0 | 0 | 1 | 0
2013-07-02 | 0 | 1 | 0 | 1 | 0 | 0 | 0 | 0 | 0 | 0 | 1 | 1
2013-07-03 | 0 | 1 | 0 | 0 | 1 | 0 | 0 | 0 | 0 | 0 | 1 | 1
2013-07-04 | 0 | 1 | 0 | 0 | 0 | 1 | 0 | 0 | 0 | 1 | 0 | 1
2013-07-05 | 0 | 1 | 0 | 0 | 0 | 0 | 1 | 0 | 0 | 0 | 1 | 0
2013-07-06 | 0 | 1 | 0 | 0 | 0 | 0 | 0 | 1 | 0 | 1 | 0 | 0
2013-07-07 | 0 | 1 | 0 | 0 | 0 | 0 | 0 | 0 | 1 | 1 | 0 | 0
2013-07-08 | 0 | 1 | 1 | 0 | 0 | 0 | 0 | 0 | 0 | 0 | 1 | 0
2013-07-09 | 0 | 1 | 0 | 1 | 0 | 0 | 0 | 0 | 0 | 0 | 1 | 1
2013-07-10 | 0 | 1 | 0 | 0 | 1 | 0 | 0 | 0 | 0 | 0 | 1 | 1
2013-07-11 | 0 | 1 | 0 | 0 | 0 | 1 | 0 | 0 | 0 | 0 | 1 | 1
2013-07-12 | 0 | 1 | 0 | 0 | 0 | 0 | 1 | 0 | 0 | 0 | 1 | 0
2013-07-13 | 0 | 1 | 0 | 0 | 0 | 0 | 0 | 1 | 0 | 1 | 0 | 0
2013-07-14 | 0 | 1 | 0 | 0 | 0 | 0 | 0 | 0 | 1 | 1 | 0 | 0
2013-07-15 | 0 | 1 | 1 | 0 | 0 | 0 | 0 | 0 | 0 | 0 | 1 | 0
2013-07-16 | 0 | 1 | 0 | 1 | 0 | 0 | 0 | 0 | 0 | 0 | 1 | 1
2013-07-17 | 0 | 1 | 0 | 0 | 1 | 0 | 0 | 0 | 0 | 0 | 1 | 1
2013-07-18 | 0 | 1 | 0 | 0 | 0 | 1 | 0 | 0 | 0 | 0 | 1 | 1
2013-07-19 | 0 | 1 | 0 | 0 | 0 | 0 | 1 | 0 | 0 | 0 | 1 | 0
2013-07-20 | 0 | 1 | 0 | 0 | 0 | 0 | 0 | 1 | 0 | 1 | 0 | 0
2013-07-21 | 0 | 1 | 0 | 0 | 0 | 0 | 0 | 0 | 1 | 1 | 0 | 0
2013-07-22 | 0 | 1 | 1 | 0 | 0 | 0 | 0 | 0 | 0 | 0 | 1 | 0
2013-07-23 | 0 | 1 | 0 | 1 | 0 | 0 | 0 | 0 | 0 | 0 | 1 | 1
2013-07-24 | 0 | 1 | 0 | 0 | 1 | 0 | 0 | 0 | 0 | 0 | 1 | 1
2013-07-25 | 0 | 1 | 0 | 0 | 0 | 1 | 0 | 0 | 0 | 0 | 1 | 1
2013-07-26 | 0 | 1 | 0 | 0 | 0 | 0 | 1 | 0 | 0 | 0 | 1 | 0
2013-07-27 | 0 | 1 | 0 | 0 | 0 | 0 | 0 | 1 | 0 | 1 | 0 | 0
2013-07-28 | 0 | 1 | 0 | 0 | 0 | 0 | 0 | 0 | 1 | 1 | 0 | 0
2013-07-29 | 0 | 1 | 1 | 0 | 0 | 0 | 0 | 0 | 0 | 0 | 1 | 0
2013-07-30 | 0 | 1 | 0 | 1 | 0 | 0 | 0 | 0 | 0 | 0 | 1 | 1
2013-07-31 | 0 | 1 | 0 | 0 | 1 | 0 | 0 | 0 | 0 | 0 | 1 | 1
2013-08-01 | 0 | 1 | 0 | 0 | 0 | 1 | 0 | 0 | 0 | 0 | 1 | 1
2013-08-02 | 0 | 1 | 0 | 0 | 0 | 0 | 1 | 0 | 0 | 0 | 1 | 0
2013-08-03 | 0 | 1 | 0 | 0 | 0 | 0 | 0 | 1 | 0 | 1 | 0 | 0
2013-08-04 | 0 | 1 | 0 | 0 | 0 | 0 | 0 | 0 | 1 | 1 | 0 | 0
2013-08-05 | 0 | 1 | 1 | 0 | 0 | 0 | 0 | 0 | 0 | 0 | 1 | 0
2013-08-06 | 0 | 1 | 0 | 1 | 0 | 0 | 0 | 0 | 0 | 0 | 1 | 1
2013-08-07 | 0 | 1 | 0 | 0 | 1 | 0 | 0 | 0 | 0 | 0 | 1 | 1
2013-08-08 | 0 | 1 | 0 | 0 | 0 | 1 | 0 | 0 | 0 | 0 | 1 | 1
2013-08-09 | 0 | 1 | 0 | 0 | 0 | 0 | 1 | 0 | 0 | 0 | 1 | 0
2013-08-10 | 0 | 1 | 0 | 0 | 0 | 0 | 0 | 1 | 0 | 1 | 0 | 0
2013-08-11 | 0 | 1 | 0 | 0 | 0 | 0 | 0 | 0 | 1 | 1 | 0 | 0
2013-08-12 | 0 | 1 | 1 | 0 | 0 | 0 | 0 | 0 | 0 | 0 | 1 | 0
2013-08-13 | 0 | 1 | 0 | 1 | 0 | 0 | 0 | 0 | 0 | 0 | 1 | 1
2013-08-14 | 0 | 1 | 0 | 0 | 1 | 0 | 0 | 0 | 0 | 0 | 1 | 1
2013-08-15 | 0 | 1 | 0 | 0 | 0 | 1 | 0 | 0 | 0 | 0 | 1 | 1
2013-08-16 | 0 | 1 | 0 | 0 | 0 | 0 | 1 | 0 | 0 | 0 | 1 | 0
2013-08-17 | 0 | 1 | 0 | 0 | 0 | 0 | 0 | 1 | 0 | 1 | 0 | 0
2013-08-18 | 0 | 1 | 0 | 0 | 0 | 0 | 0 | 0 | 1 | 1 | 0 | 0
2013-08-19 | 0 | 1 | 1 | 0 | 0 | 0 | 0 | 0 | 0 | 0 | 1 | 0
2013-08-20 | 0 | 1 | 0 | 1 | 0 | 0 | 0 | 0 | 0 | 0 | 1 | 1
2013-08-21 | 0 | 1 | 0 | 0 | 1 | 0 | 0 | 0 | 0 | 0 | 1 | 1
2013-08-22 | 0 | 1 | 0 | 0 | 0 | 1 | 0 | 0 | 0 | 0 | 1 | 1
2013-08-23 | 0 | 1 | 0 | 0 | 0 | 0 | 1 | 0 | 0 | 0 | 1 | 0
2013-08-24 | 0 | 1 | 0 | 0 | 0 | 0 | 0 | 1 | 0 | 1 | 0 | 0
2013-08-25 | 0 | 1 | 0 | 0 | 0 | 0 | 0 | 0 | 1 | 1 | 0 | 0
2013-08-26 | 0 | 1 | 1 | 0 | 0 | 0 | 0 | 0 | 0 | 0 | 1 | 0
2013-08-27 | 0 | 1 | 0 | 1 | 0 | 0 | 0 | 0 | 0 | 0 | 1 | 1
2013-08-28 | 0 | 1 | 0 | 0 | 1 | 0 | 0 | 0 | 0 | 0 | 1 | 1
2013-08-29 | 0 | 1 | 0 | 0 | 0 | 1 | 0 | 0 | 0 | 0 | 1 | 1
2013-08-30 | 0 | 1 | 0 | 0 | 0 | 0 | 1 | 0 | 0 | 0 | 1 | 0
2013-08-31 | 0 | 1 | 0 | 0 | 0 | 0 | 0 | 1 | 0 | 1 | 0 | 0
2013-09-01 | 0 | 1 | 0 | 0 | 0 | 0 | 0 | 0 | 1 | 1 | 0 | 0
2013-09-02 | 0 | 1 | 1 | 0 | 0 | 0 | 0 | 0 | 0 | 1 | 0 | 0
2013-09-03 | 0 | 1 | 0 | 1 | 0 | 0 | 0 | 0 | 0 | 0 | 1 | 1
2013-09-04 | 0 | 1 | 0 | 0 | 1 | 0 | 0 | 0 | 0 | 0 | 1 | 1
2013-09-05 | 0 | 1 | 0 | 0 | 0 | 1 | 0 | 0 | 0 | 0 | 1 | 1
2013-09-06 | 0 | 1 | 0 | 0 | 0 | 0 | 1 | 0 | 0 | 0 | 1 | 0
2013-09-07 | 0 | 1 | 0 | 0 | 0 | 0 | 0 | 1 | 0 | 1 | 0 | 0
2013-09-08 | 0 | 1 | 0 | 0 | 0 | 0 | 0 | 0 | 1 | 1 | 0 | 0
2013-09-09 | 0 | 1 | 1 | 0 | 0 | 0 | 0 | 0 | 0 | 0 | 1 | 0
2013-09-10 | 0 | 1 | 0 | 1 | 0 | 0 | 0 | 0 | 0 | 0 | 1 | 1
2013-09-11 | 0 | 1 | 0 | 0 | 1 | 0 | 0 | 0 | 0 | 0 | 1 | 1
2013-09-12 | 0 | 1 | 0 | 0 | 0 | 1 | 0 | 0 | 0 | 0 | 1 | 1
2013-09-13 | 0 | 1 | 0 | 0 | 0 | 0 | 1 | 0 | 0 | 0 | 1 | 0
2013-09-14 | 0 | 1 | 0 | 0 | 0 | 0 | 0 | 1 | 0 | 1 | 0 | 0
2013-09-15 | 0 | 1 | 0 | 0 | 0 | 0 | 0 | 0 | 1 | 1 | 0 | 0
2013-09-16 | 0 | 1 | 1 | 0 | 0 | 0 | 0 | 0 | 0 | 0 | 1 | 0
2013-09-17 | 0 | 1 | 0 | 1 | 0 | 0 | 0 | 0 | 0 | 0 | 1 | 1
2013-09-18 | 0 | 1 | 0 | 0 | 1 | 0 | 0 | 0 | 0 | 0 | 1 | 1
2013-09-19 | 0 | 1 | 0 | 0 | 0 | 1 | 0 | 0 | 0 | 0 | 1 | 1
2013-09-20 | 0 | 1 | 0 | 0 | 0 | 0 | 1 | 0 | 0 | 0 | 1 | 0
2013-09-21 | 0 | 1 | 0 | 0 | 0 | 0 | 0 | 1 | 0 | 1 | 0 | 0
2013-09-22 | 0 | 1 | 0 | 0 | 0 | 0 | 0 | 0 | 1 | 1 | 0 | 0
2013-09-23 | 0 | 1 | 1 | 0 | 0 | 0 | 0 | 0 | 0 | 0 | 1 | 0
2013-09-24 | 0 | 1 | 0 | 1 | 0 | 0 | 0 | 0 | 0 | 0 | 1 | 1
2013-09-25 | 0 | 1 | 0 | 0 | 1 | 0 | 0 | 0 | 0 | 0 | 1 | 1
2013-09-26 | 0 | 1 | 0 | 0 | 0 | 1 | 0 | 0 | 0 | 0 | 1 | 1
2013-09-27 | 0 | 1 | 0 | 0 | 0 | 0 | 1 | 0 | 0 | 0 | 1 | 0
2013-09-28 | 0 | 1 | 0 | 0 | 0 | 0 | 0 | 1 | 0 | 1 | 0 | 0
2013-09-29 | 0 | 1 | 0 | 0 | 0 | 0 | 0 | 0 | 1 | 1 | 0 | 0
2013-09-30 | 0 | 1 | 1 | 0 | 0 | 0 | 0 | 0 | 0 | 0 | 1 | 0
2013-10-01 | 0 | 0 | 0 | 1 | 0 | 0 | 0 | 0 | 0 | 0 | 1 | 1
2013-10-02 | 0 | 0 | 0 | 0 | 1 | 0 | 0 | 0 | 0 | 0 | 1 | 1
2013-10-03 | 0 | 0 | 0 | 0 | 0 | 1 | 0 | 0 | 0 | 0 | 1 | 1
2013-10-04 | 0 | 0 | 0 | 0 | 0 | 0 | 1 | 0 | 0 | 0 | 1 | 0
2013-10-05 | 0 | 0 | 0 | 0 | 0 | 0 | 0 | 1 | 0 | 1 | 0 | 0
2013-10-06 | 0 | 0 | 0 | 0 | 0 | 0 | 0 | 0 | 1 | 1 | 0 | 0
2013-10-07 | 0 | 0 | 1 | 0 | 0 | 0 | 0 | 0 | 0 | 0 | 1 | 0
2013-10-08 | 0 | 0 | 0 | 1 | 0 | 0 | 0 | 0 | 0 | 0 | 1 | 1
2013-10-09 | 0 | 0 | 0 | 0 | 1 | 0 | 0 | 0 | 0 | 0 | 1 | 1
2013-10-10 | 0 | 0 | 0 | 0 | 0 | 1 | 0 | 0 | 0 | 0 | 1 | 1
2013-10-11 | 0 | 0 | 0 | 0 | 0 | 0 | 1 | 0 | 0 | 0 | 1 | 0
2013-10-12 | 0 | 0 | 0 | 0 | 0 | 0 | 0 | 1 | 0 | 1 | 0 | 0
2013-10-13 | 0 | 0 | 0 | 0 | 0 | 0 | 0 | 0 | 1 | 1 | 0 | 0
2013-10-14 | 0 | 0 | 1 | 0 | 0 | 0 | 0 | 0 | 0 | 0 | 1 | 0
2013-10-15 | 0 | 0 | 0 | 1 | 0 | 0 | 0 | 0 | 0 | 0 | 1 | 1
2013-10-16 | 0 | 0 | 0 | 0 | 1 | 0 | 0 | 0 | 0 | 0 | 1 | 1
2013-10-17 | 0 | 0 | 0 | 0 | 0 | 1 | 0 | 0 | 0 | 0 | 1 | 1
2013-10-18 | 0 | 0 | 0 | 0 | 0 | 0 | 1 | 0 | 0 | 0 | 1 | 0
2013-10-19 | 0 | 0 | 0 | 0 | 0 | 0 | 0 | 1 | 0 | 1 | 0 | 0
2013-10-20 | 0 | 0 | 0 | 0 | 0 | 0 | 0 | 0 | 1 | 1 | 0 | 0
2013-10-21 | 0 | 0 | 1 | 0 | 0 | 0 | 0 | 0 | 0 | 0 | 1 | 0
2013-10-22 | 0 | 0 | 0 | 1 | 0 | 0 | 0 | 0 | 0 | 0 | 1 | 1
2013-10-23 | 0 | 0 | 0 | 0 | 1 | 0 | 0 | 0 | 0 | 0 | 1 | 1
2013-10-24 | 0 | 0 | 0 | 0 | 0 | 1 | 0 | 0 | 0 | 0 | 1 | 1
2013-10-25 | 0 | 0 | 0 | 0 | 0 | 0 | 1 | 0 | 0 | 0 | 1 | 0
2013-10-26 | 0 | 0 | 0 | 0 | 0 | 0 | 0 | 1 | 0 | 1 | 0 | 0
2013-10-27 | 0 | 0 | 0 | 0 | 0 | 0 | 0 | 0 | 1 | 1 | 0 | 0
2013-10-28 | 0 | 0 | 1 | 0 | 0 | 0 | 0 | 0 | 0 | 0 | 1 | 0
2013-10-29 | 0 | 0 | 0 | 1 | 0 | 0 | 0 | 0 | 0 | 0 | 1 | 1
2013-10-30 | 0 | 0 | 0 | 0 | 1 | 0 | 0 | 0 | 0 | 0 | 1 | 1
2013-10-31 | 0 | 0 | 0 | 0 | 0 | 1 | 0 | 0 | 0 | 0 | 1 | 1
2013-11-01 | 0 | 0 | 0 | 0 | 0 | 0 | 1 | 0 | 0 | 0 | 1 | 0
2013-11-02 | 0 | 0 | 0 | 0 | 0 | 0 | 0 | 1 | 0 | 1 | 0 | 0
2013-11-03 | 0 | 0 | 0 | 0 | 0 | 0 | 0 | 0 | 1 | 1 | 0 | 0
2013-11-04 | 0 | 0 | 1 | 0 | 0 | 0 | 0 | 0 | 0 | 0 | 1 | 0
2013-11-05 | 0 | 0 | 0 | 1 | 0 | 0 | 0 | 0 | 0 | 0 | 1 | 1
2013-11-06 | 0 | 0 | 0 | 0 | 1 | 0 | 0 | 0 | 0 | 0 | 1 | 1
2013-11-07 | 0 | 0 | 0 | 0 | 0 | 1 | 0 | 0 | 0 | 0 | 1 | 1
2013-11-08 | 0 | 0 | 0 | 0 | 0 | 0 | 1 | 0 | 0 | 0 | 1 | 0
2013-11-09 | 0 | 0 | 0 | 0 | 0 | 0 | 0 | 1 | 0 | 1 | 0 | 0
2013-11-10 | 0 | 0 | 0 | 0 | 0 | 0 | 0 | 0 | 1 | 1 | 0 | 0
2013-11-11 | 0 | 0 | 1 | 0 | 0 | 0 | 0 | 0 | 0 | 0 | 1 | 0
2013-11-12 | 0 | 0 | 0 | 1 | 0 | 0 | 0 | 0 | 0 | 0 | 1 | 1
2013-11-13 | 0 | 0 | 0 | 0 | 1 | 0 | 0 | 0 | 0 | 0 | 1 | 1
2013-11-14 | 0 | 0 | 0 | 0 | 0 | 1 | 0 | 0 | 0 | 0 | 1 | 1
2013-11-15 | 0 | 0 | 0 | 0 | 0 | 0 | 1 | 0 | 0 | 0 | 1 | 0
2013-11-16 | 0 | 0 | 0 | 0 | 0 | 0 | 0 | 1 | 0 | 1 | 0 | 0
2013-11-17 | 0 | 0 | 0 | 0 | 0 | 0 | 0 | 0 | 1 | 1 | 0 | 0
2013-11-18 | 0 | 0 | 1 | 0 | 0 | 0 | 0 | 0 | 0 | 0 | 1 | 0
2013-11-19 | 0 | 0 | 0 | 1 | 0 | 0 | 0 | 0 | 0 | 0 | 1 | 1
2013-11-20 | 0 | 0 | 0 | 0 | 1 | 0 | 0 | 0 | 0 | 0 | 1 | 1
2013-11-21 | 0 | 0 | 0 | 0 | 0 | 1 | 0 | 0 | 0 | 0 | 1 | 1
2013-11-22 | 0 | 0 | 0 | 0 | 0 | 0 | 1 | 0 | 0 | 0 | 1 | 0
2013-11-23 | 0 | 0 | 0 | 0 | 0 | 0 | 0 | 1 | 0 | 1 | 0 | 0
2013-11-24 | 0 | 0 | 0 | 0 | 0 | 0 | 0 | 0 | 1 | 1 | 0 | 0
2013-11-25 | 0 | 0 | 1 | 0 | 0 | 0 | 0 | 0 | 0 | 0 | 1 | 0
2013-11-26 | 0 | 0 | 0 | 1 | 0 | 0 | 0 | 0 | 0 | 0 | 1 | 1
2013-11-27 | 0 | 0 | 0 | 0 | 1 | 0 | 0 | 0 | 0 | 0 | 1 | 1
2013-11-28 | 0 | 0 | 0 | 0 | 0 | 1 | 0 | 0 | 0 | 1 | 0 | 1
2013-11-29 | 0 | 0 | 0 | 0 | 0 | 0 | 1 | 0 | 0 | 1 | 0 | 0
2013-11-30 | 0 | 0 | 0 | 0 | 0 | 0 | 0 | 1 | 0 | 1 | 0 | 0
2013-12-01 | 1 | 0 | 0 | 0 | 0 | 0 | 0 | 0 | 1 | 1 | 0 | 0
2013-12-02 | 1 | 0 | 1 | 0 | 0 | 0 | 0 | 0 | 0 | 0 | 1 | 0
2013-12-03 | 1 | 0 | 0 | 1 | 0 | 0 | 0 | 0 | 0 | 0 | 1 | 1
2013-12-04 | 1 | 0 | 0 | 0 | 1 | 0 | 0 | 0 | 0 | 0 | 1 | 1
2013-12-05 | 1 | 0 | 0 | 0 | 0 | 1 | 0 | 0 | 0 | 0 | 1 | 1
2013-12-06 | 1 | 0 | 0 | 0 | 0 | 0 | 1 | 0 | 0 | 0 | 1 | 0
2013-12-07 | 1 | 0 | 0 | 0 | 0 | 0 | 0 | 1 | 0 | 1 | 0 | 0
2013-12-08 | 1 | 0 | 0 | 0 | 0 | 0 | 0 | 0 | 1 | 1 | 0 | 0
2013-12-09 | 1 | 0 | 1 | 0 | 0 | 0 | 0 | 0 | 0 | 0 | 1 | 0
2013-12-10 | 1 | 0 | 0 | 1 | 0 | 0 | 0 | 0 | 0 | 0 | 1 | 1
2013-12-11 | 1 | 0 | 0 | 0 | 1 | 0 | 0 | 0 | 0 | 0 | 1 | 1
2013-12-12 | 1 | 0 | 0 | 0 | 0 | 1 | 0 | 0 | 0 | 0 | 1 | 1
2013-12-13 | 1 | 0 | 0 | 0 | 0 | 0 | 1 | 0 | 0 | 0 | 1 | 0
2013-12-14 | 1 | 0 | 0 | 0 | 0 | 0 | 0 | 1 | 0 | 1 | 0 | 0
2013-12-15 | 1 | 0 | 0 | 0 | 0 | 0 | 0 | 0 | 1 | 1 | 0 | 0
2013-12-16 | 1 | 0 | 1 | 0 | 0 | 0 | 0 | 0 | 0 | 0 | 1 | 0
2013-12-17 | 1 | 0 | 0 | 1 | 0 | 0 | 0 | 0 | 0 | 0 | 1 | 1
2013-12-18 | 1 | 0 | 0 | 0 | 1 | 0 | 0 | 0 | 0 | 0 | 1 | 1
2013-12-19 | 1 | 0 | 0 | 0 | 0 | 1 | 0 | 0 | 0 | 0 | 1 | 1
2013-12-20 | 1 | 0 | 0 | 0 | 0 | 0 | 1 | 0 | 0 | 0 | 1 | 0
2013-12-21 | 1 | 0 | 0 | 0 | 0 | 0 | 0 | 1 | 0 | 1 | 0 | 0
2013-12-22 | 1 | 0 | 0 | 0 | 0 | 0 | 0 | 0 | 1 | 1 | 0 | 0
2013-12-23 | 1 | 0 | 1 | 0 | 0 | 0 | 0 | 0 | 0 | 0 | 1 | 0
2013-12-24 | 1 | 0 | 0 | 1 | 0 | 0 | 0 | 0 | 0 | 0 | 1 | 1
2013-12-25 | 1 | 0 | 0 | 0 | 1 | 0 | 0 | 0 | 0 | 1 | 0 | 1
2013-12-26 | 1 | 0 | 0 | 0 | 0 | 1 | 0 | 0 | 0 | 0 | 1 | 1
2013-12-27 | 1 | 0 | 0 | 0 | 0 | 0 | 1 | 0 | 0 | 0 | 1 | 0
2013-12-28 | 1 | 0 | 0 | 0 | 0 | 0 | 0 | 1 | 0 | 1 | 0 | 0
2013-12-29 | 1 | 0 | 0 | 0 | 0 | 0 | 0 | 0 | 1 | 1 | 0 | 0
2013-12-30 | 1 | 0 | 1 | 0 | 0 | 0 | 0 | 0 | 0 | 0 | 1 | 0
2013-12-31 | 1 | 0 | 0 | 1 | 0 | 0 | 0 | 0 | 0 | 0 | 1 | 1
2014-01-01 | 1 | 0 | 0 | 0 | 1 | 0 | 0 | 0 | 0 | 1 | 0 | 1
2014-01-02 | 1 | 0 | 0 | 0 | 0 | 1 | 0 | 0 | 0 | 0 | 1 | 1
2014-01-03 | 1 | 0 | 0 | 0 | 0 | 0 | 1 | 0 | 0 | 0 | 1 | 0
2014-01-04 | 1 | 0 | 0 | 0 | 0 | 0 | 0 | 1 | 0 | 1 | 0 | 0
2014-01-05 | 1 | 0 | 0 | 0 | 0 | 0 | 0 | 0 | 1 | 1 | 0 | 0
2014-01-06 | 1 | 0 | 1 | 0 | 0 | 0 | 0 | 0 | 0 | 0 | 1 | 0
2014-01-07 | 1 | 0 | 0 | 1 | 0 | 0 | 0 | 0 | 0 | 0 | 1 | 1
2014-01-08 | 1 | 0 | 0 | 0 | 1 | 0 | 0 | 0 | 0 | 0 | 1 | 1
2014-01-09 | 1 | 0 | 0 | 0 | 0 | 1 | 0 | 0 | 0 | 0 | 1 | 1
2014-01-10 | 1 | 0 | 0 | 0 | 0 | 0 | 1 | 0 | 0 | 0 | 1 | 0
2014-01-11 | 1 | 0 | 0 | 0 | 0 | 0 | 0 | 1 | 0 | 1 | 0 | 0
2014-01-12 | 1 | 0 | 0 | 0 | 0 | 0 | 0 | 0 | 1 | 1 | 0 | 0
2014-01-13 | 1 | 0 | 1 | 0 | 0 | 0 | 0 | 0 | 0 | 0 | 1 | 0
2014-01-14 | 1 | 0 | 0 | 1 | 0 | 0 | 0 | 0 | 0 | 0 | 1 | 1
2014-01-15 | 1 | 0 | 0 | 0 | 1 | 0 | 0 | 0 | 0 | 0 | 1 | 1
2014-01-16 | 1 | 0 | 0 | 0 | 0 | 1 | 0 | 0 | 0 | 0 | 1 | 1
2014-01-17 | 1 | 0 | 0 | 0 | 0 | 0 | 1 | 0 | 0 | 0 | 1 | 0
2014-01-18 | 1 | 0 | 0 | 0 | 0 | 0 | 0 | 1 | 0 | 1 | 0 | 0
2014-01-19 | 1 | 0 | 0 | 0 | 0 | 0 | 0 | 0 | 1 | 1 | 0 | 0
2014-01-20 | 1 | 0 | 1 | 0 | 0 | 0 | 0 | 0 | 0 | 0 | 1 | 0
2014-01-21 | 1 | 0 | 0 | 1 | 0 | 0 | 0 | 0 | 0 | 0 | 1 | 1
2014-01-22 | 1 | 0 | 0 | 0 | 1 | 0 | 0 | 0 | 0 | 0 | 1 | 1
2014-01-23 | 1 | 0 | 0 | 0 | 0 | 1 | 0 | 0 | 0 | 0 | 1 | 1
2014-01-24 | 1 | 0 | 0 | 0 | 0 | 0 | 1 | 0 | 0 | 0 | 1 | 0
2014-01-25 | 1 | 0 | 0 | 0 | 0 | 0 | 0 | 1 | 0 | 1 | 0 | 0
2014-01-26 | 1 | 0 | 0 | 0 | 0 | 0 | 0 | 0 | 1 | 1 | 0 | 0
2014-01-27 | 1 | 0 | 1 | 0 | 0 | 0 | 0 | 0 | 0 | 0 | 1 | 0
2014-01-28 | 1 | 0 | 0 | 1 | 0 | 0 | 0 | 0 | 0 | 0 | 1 | 1
2014-01-29 | 1 | 0 | 0 | 0 | 1 | 0 | 0 | 0 | 0 | 0 | 1 | 1
2014-01-30 | 1 | 0 | 0 | 0 | 0 | 1 | 0 | 0 | 0 | 0 | 1 | 1
2014-01-31 | 1 | 0 | 0 | 0 | 0 | 0 | 1 | 0 | 0 | 0 | 1 | 0
2014-02-01 | 1 | 0 | 0 | 0 | 0 | 0 | 0 | 1 | 0 | 1 | 0 | 0
2014-02-02 | 1 | 0 | 0 | 0 | 0 | 0 | 0 | 0 | 1 | 1 | 0 | 0
2014-02-03 | 1 | 0 | 1 | 0 | 0 | 0 | 0 | 0 | 0 | 0 | 1 | 0
2014-02-04 | 1 | 0 | 0 | 1 | 0 | 0 | 0 | 0 | 0 | 0 | 1 | 1
2014-02-05 | 1 | 0 | 0 | 0 | 1 | 0 | 0 | 0 | 0 | 0 | 1 | 1
2014-02-06 | 1 | 0 | 0 | 0 | 0 | 1 | 0 | 0 | 0 | 0 | 1 | 1
2014-02-07 | 1 | 0 | 0 | 0 | 0 | 0 | 1 | 0 | 0 | 0 | 1 | 0
2014-02-08 | 1 | 0 | 0 | 0 | 0 | 0 | 0 | 1 | 0 | 1 | 0 | 0
2014-02-09 | 1 | 0 | 0 | 0 | 0 | 0 | 0 | 0 | 1 | 1 | 0 | 0
2014-02-10 | 1 | 0 | 1 | 0 | 0 | 0 | 0 | 0 | 0 | 0 | 1 | 0
2014-02-11 | 1 | 0 | 0 | 1 | 0 | 0 | 0 | 0 | 0 | 0 | 1 | 1
2014-02-12 | 1 | 0 | 0 | 0 | 1 | 0 | 0 | 0 | 0 | 0 | 1 | 1
2014-02-13 | 1 | 0 | 0 | 0 | 0 | 1 | 0 | 0 | 0 | 0 | 1 | 1
2014-02-14 | 1 | 0 | 0 | 0 | 0 | 0 | 1 | 0 | 0 | 0 | 1 | 0
2014-02-15 | 1 | 0 | 0 | 0 | 0 | 0 | 0 | 1 | 0 | 1 | 0 | 0
2014-02-16 | 1 | 0 | 0 | 0 | 0 | 0 | 0 | 0 | 1 | 1 | 0 | 0
2014-02-17 | 1 | 0 | 1 | 0 | 0 | 0 | 0 | 0 | 0 | 0 | 1 | 0
2014-02-18 | 1 | 0 | 0 | 1 | 0 | 0 | 0 | 0 | 0 | 0 | 1 | 1
2014-02-19 | 1 | 0 | 0 | 0 | 1 | 0 | 0 | 0 | 0 | 0 | 1 | 1
2014-02-20 | 1 | 0 | 0 | 0 | 0 | 1 | 0 | 0 | 0 | 0 | 1 | 1
2014-02-21 | 1 | 0 | 0 | 0 | 0 | 0 | 1 | 0 | 0 | 0 | 1 | 0
2014-02-22 | 1 | 0 | 0 | 0 | 0 | 0 | 0 | 1 | 0 | 1 | 0 | 0
2014-02-23 | 1 | 0 | 0 | 0 | 0 | 0 | 0 | 0 | 1 | 1 | 0 | 0
2014-02-24 | 1 | 0 | 1 | 0 | 0 | 0 | 0 | 0 | 0 | 0 | 1 | 0
2014-02-25 | 1 | 0 | 0 | 1 | 0 | 0 | 0 | 0 | 0 | 0 | 1 | 1
2014-02-26 | 1 | 0 | 0 | 0 | 1 | 0 | 0 | 0 | 0 | 0 | 1 | 1
2014-02-27 | 1 | 0 | 0 | 0 | 0 | 1 | 0 | 0 | 0 | 0 | 1 | 1
2014-02-28 | 1 | 0 | 0 | 0 | 0 | 0 | 1 | 0 | 0 | 0 | 1 | 0
2014-03-01 | 0 | 0 | 0 | 0 | 0 | 0 | 0 | 1 | 0 | 1 | 0 | 0
2014-03-02 | 0 | 0 | 0 | 0 | 0 | 0 | 0 | 0 | 1 | 1 | 0 | 0
2014-03-03 | 0 | 0 | 1 | 0 | 0 | 0 | 0 | 0 | 0 | 0 | 1 | 0
2014-03-04 | 0 | 0 | 0 | 1 | 0 | 0 | 0 | 0 | 0 | 0 | 1 | 1
2014-03-05 | 0 | 0 | 0 | 0 | 1 | 0 | 0 | 0 | 0 | 0 | 1 | 1
2014-03-06 | 0 | 0 | 0 | 0 | 0 | 1 | 0 | 0 | 0 | 0 | 1 | 1
2014-03-07 | 0 | 0 | 0 | 0 | 0 | 0 | 1 | 0 | 0 | 0 | 1 | 0
2014-03-08 | 0 | 0 | 0 | 0 | 0 | 0 | 0 | 1 | 0 | 1 | 0 | 0
2014-03-09 | 0 | 0 | 0 | 0 | 0 | 0 | 0 | 0 | 1 | 1 | 0 | 0
2014-03-10 | 0 | 0 | 1 | 0 | 0 | 0 | 0 | 0 | 0 | 0 | 1 | 0
2014-03-11 | 0 | 0 | 0 | 1 | 0 | 0 | 0 | 0 | 0 | 0 | 1 | 1
2014-03-12 | 0 | 0 | 0 | 0 | 1 | 0 | 0 | 0 | 0 | 0 | 1 | 1
2014-03-13 | 0 | 0 | 0 | 0 | 0 | 1 | 0 | 0 | 0 | 0 | 1 | 1
2014-03-14 | 0 | 0 | 0 | 0 | 0 | 0 | 1 | 0 | 0 | 0 | 1 | 0
2014-03-15 | 0 | 0 | 0 | 0 | 0 | 0 | 0 | 1 | 0 | 1 | 0 | 0
2014-03-16 | 0 | 0 | 0 | 0 | 0 | 0 | 0 | 0 | 1 | 1 | 0 | 0
2014-03-17 | 0 | 0 | 1 | 0 | 0 | 0 | 0 | 0 | 0 | 0 | 1 | 0
2014-03-18 | 0 | 0 | 0 | 1 | 0 | 0 | 0 | 0 | 0 | 0 | 1 | 1
2014-03-19 | 0 | 0 | 0 | 0 | 1 | 0 | 0 | 0 | 0 | 0 | 1 | 1
2014-03-20 | 0 | 0 | 0 | 0 | 0 | 1 | 0 | 0 | 0 | 0 | 1 | 1
2014-03-21 | 0 | 0 | 0 | 0 | 0 | 0 | 1 | 0 | 0 | 0 | 1 | 0
2014-03-22 | 0 | 0 | 0 | 0 | 0 | 0 | 0 | 1 | 0 | 1 | 0 | 0
2014-03-23 | 0 | 0 | 0 | 0 | 0 | 0 | 0 | 0 | 1 | 1 | 0 | 0
2014-03-24 | 0 | 0 | 1 | 0 | 0 | 0 | 0 | 0 | 0 | 0 | 1 | 0
2014-03-25 | 0 | 0 | 0 | 1 | 0 | 0 | 0 | 0 | 0 | 0 | 1 | 1
2014-03-26 | 0 | 0 | 0 | 0 | 1 | 0 | 0 | 0 | 0 | 0 | 1 | 1
2014-03-27 | 0 | 0 | 0 | 0 | 0 | 1 | 0 | 0 | 0 | 0 | 1 | 1
2014-03-28 | 0 | 0 | 0 | 0 | 0 | 0 | 1 | 0 | 0 | 0 | 1 | 0
2014-03-29 | 0 | 0 | 0 | 0 | 0 | 0 | 0 | 1 | 0 | 1 | 0 | 0
2014-03-30 | 0 | 0 | 0 | 0 | 0 | 0 | 0 | 0 | 1 | 1 | 0 | 0
2014-03-31 | 0 | 0 | 1 | 0 | 0 | 0 | 0 | 0 | 0 | 0 | 1 | 0
2014-04-01 | 0 | 0 | 0 | 1 | 0 | 0 | 0 | 0 | 0 | 0 | 1 | 1
2014-04-02 | 0 | 0 | 0 | 0 | 1 | 0 | 0 | 0 | 0 | 0 | 1 | 1
2014-04-03 | 0 | 0 | 0 | 0 | 0 | 1 | 0 | 0 | 0 | 0 | 1 | 1
2014-04-04 | 0 | 0 | 0 | 0 | 0 | 0 | 1 | 0 | 0 | 0 | 1 | 0
2014-04-05 | 0 | 0 | 0 | 0 | 0 | 0 | 0 | 1 | 0 | 1 | 0 | 0
2014-04-06 | 0 | 0 | 0 | 0 | 0 | 0 | 0 | 0 | 1 | 1 | 0 | 0
2014-04-07 | 0 | 0 | 1 | 0 | 0 | 0 | 0 | 0 | 0 | 0 | 1 | 0
2014-04-08 | 0 | 0 | 0 | 1 | 0 | 0 | 0 | 0 | 0 | 0 | 1 | 1
2014-04-09 | 0 | 0 | 0 | 0 | 1 | 0 | 0 | 0 | 0 | 0 | 1 | 1
2014-04-10 | 0 | 0 | 0 | 0 | 0 | 1 | 0 | 0 | 0 | 0 | 1 | 1
2014-04-11 | 0 | 0 | 0 | 0 | 0 | 0 | 1 | 0 | 0 | 0 | 1 | 0
2014-04-12 | 0 | 0 | 0 | 0 | 0 | 0 | 0 | 1 | 0 | 1 | 0 | 0
2014-04-13 | 0 | 0 | 0 | 0 | 0 | 0 | 0 | 0 | 1 | 1 | 0 | 0
2014-04-14 | 0 | 0 | 1 | 0 | 0 | 0 | 0 | 0 | 0 | 0 | 1 | 0
2014-04-15 | 0 | 0 | 0 | 1 | 0 | 0 | 0 | 0 | 0 | 0 | 1 | 1
2014-04-16 | 0 | 0 | 0 | 0 | 1 | 0 | 0 | 0 | 0 | 0 | 1 | 1
2014-04-17 | 0 | 0 | 0 | 0 | 0 | 1 | 0 | 0 | 0 | 0 | 1 | 1
2014-04-18 | 0 | 0 | 0 | 0 | 0 | 0 | 1 | 0 | 0 | 0 | 1 | 0
2014-04-19 | 0 | 0 | 0 | 0 | 0 | 0 | 0 | 1 | 0 | 1 | 0 | 0
2014-04-20 | 0 | 0 | 0 | 0 | 0 | 0 | 0 | 0 | 1 | 1 | 0 | 0
2014-04-21 | 0 | 0 | 1 | 0 | 0 | 0 | 0 | 0 | 0 | 0 | 1 | 0
2014-04-22 | 0 | 0 | 0 | 1 | 0 | 0 | 0 | 0 | 0 | 0 | 1 | 1
2014-04-23 | 0 | 0 | 0 | 0 | 1 | 0 | 0 | 0 | 0 | 0 | 1 | 1
2014-04-24 | 0 | 0 | 0 | 0 | 0 | 1 | 0 | 0 | 0 | 0 | 1 | 1
2014-04-25 | 0 | 0 | 0 | 0 | 0 | 0 | 1 | 0 | 0 | 0 | 1 | 0
2014-04-26 | 0 | 0 | 0 | 0 | 0 | 0 | 0 | 1 | 0 | 1 | 0 | 0
2014-04-27 | 0 | 0 | 0 | 0 | 0 | 0 | 0 | 0 | 1 | 1 | 0 | 0
2014-04-28 | 0 | 0 | 1 | 0 | 0 | 0 | 0 | 0 | 0 | 0 | 1 | 0
2014-04-29 | 0 | 0 | 0 | 1 | 0 | 0 | 0 | 0 | 0 | 0 | 1 | 1
2014-04-30 | 0 | 0 | 0 | 0 | 1 | 0 | 0 | 0 | 0 | 0 | 1 | 1
2014-05-01 | 0 | 0 | 0 | 0 | 0 | 1 | 0 | 0 | 0 | 0 | 1 | 1
2014-05-02 | 0 | 0 | 0 | 0 | 0 | 0 | 1 | 0 | 0 | 0 | 1 | 0
2014-05-03 | 0 | 0 | 0 | 0 | 0 | 0 | 0 | 1 | 0 | 1 | 0 | 0
2014-05-04 | 0 | 0 | 0 | 0 | 0 | 0 | 0 | 0 | 1 | 1 | 0 | 0
2014-05-05 | 0 | 0 | 1 | 0 | 0 | 0 | 0 | 0 | 0 | 0 | 1 | 0
2014-05-06 | 0 | 0 | 0 | 1 | 0 | 0 | 0 | 0 | 0 | 0 | 1 | 1
2014-05-07 | 0 | 0 | 0 | 0 | 1 | 0 | 0 | 0 | 0 | 0 | 1 | 1
2014-05-08 | 0 | 0 | 0 | 0 | 0 | 1 | 0 | 0 | 0 | 0 | 1 | 1
2014-05-09 | 0 | 0 | 0 | 0 | 0 | 0 | 1 | 0 | 0 | 0 | 1 | 0
2014-05-10 | 0 | 0 | 0 | 0 | 0 | 0 | 0 | 1 | 0 | 1 | 0 | 0
2014-05-11 | 0 | 0 | 0 | 0 | 0 | 0 | 0 | 0 | 1 | 1 | 0 | 0
2014-05-12 | 0 | 0 | 1 | 0 | 0 | 0 | 0 | 0 | 0 | 0 | 1 | 0
2014-05-13 | 0 | 0 | 0 | 1 | 0 | 0 | 0 | 0 | 0 | 0 | 1 | 1
2014-05-14 | 0 | 0 | 0 | 0 | 1 | 0 | 0 | 0 | 0 | 0 | 1 | 1
2014-05-15 | 0 | 0 | 0 | 0 | 0 | 1 | 0 | 0 | 0 | 0 | 1 | 1
2014-05-16 | 0 | 0 | 0 | 0 | 0 | 0 | 1 | 0 | 0 | 0 | 1 | 0
2014-05-17 | 0 | 0 | 0 | 0 | 0 | 0 | 0 | 1 | 0 | 1 | 0 | 0
2014-05-18 | 0 | 0 | 0 | 0 | 0 | 0 | 0 | 0 | 1 | 1 | 0 | 0
2014-05-19 | 0 | 0 | 1 | 0 | 0 | 0 | 0 | 0 | 0 | 0 | 1 | 0
2014-05-20 | 0 | 0 | 0 | 1 | 0 | 0 | 0 | 0 | 0 | 0 | 1 | 1
2014-05-21 | 0 | 0 | 0 | 0 | 1 | 0 | 0 | 0 | 0 | 0 | 1 | 1
2014-05-22 | 0 | 0 | 0 | 0 | 0 | 1 | 0 | 0 | 0 | 0 | 1 | 1
2014-05-23 | 0 | 0 | 0 | 0 | 0 | 0 | 1 | 0 | 0 | 0 | 1 | 0
2014-05-24 | 0 | 0 | 0 | 0 | 0 | 0 | 0 | 1 | 0 | 1 | 0 | 0
2014-05-25 | 0 | 0 | 0 | 0 | 0 | 0 | 0 | 0 | 1 | 1 | 0 | 0
2014-05-26 | 0 | 0 | 1 | 0 | 0 | 0 | 0 | 0 | 0 | 1 | 0 | 0
2014-05-27 | 0 | 0 | 0 | 1 | 0 | 0 | 0 | 0 | 0 | 0 | 1 | 1
2014-05-28 | 0 | 0 | 0 | 0 | 1 | 0 | 0 | 0 | 0 | 0 | 1 | 1
2014-05-29 | 0 | 0 | 0 | 0 | 0 | 1 | 0 | 0 | 0 | 0 | 1 | 1
2014-05-30 | 0 | 0 | 0 | 0 | 0 | 0 | 1 | 0 | 0 | 0 | 1 | 0
2014-05-31 | 0 | 0 | 0 | 0 | 0 | 0 | 0 | 1 | 0 | 1 | 0 | 0
2014-06-01 | 0 | 1 | 0 | 0 | 0 | 0 | 0 | 0 | 1 | 1 | 0 | 0
2014-06-02 | 0 | 1 | 1 | 0 | 0 | 0 | 0 | 0 | 0 | 0 | 1 | 0
2014-06-03 | 0 | 1 | 0 | 1 | 0 | 0 | 0 | 0 | 0 | 0 | 1 | 1
2014-06-04 | 0 | 1 | 0 | 0 | 1 | 0 | 0 | 0 | 0 | 0 | 1 | 1
2014-06-05 | 0 | 1 | 0 | 0 | 0 | 1 | 0 | 0 | 0 | 0 | 1 | 1
2014-06-06 | 0 | 1 | 0 | 0 | 0 | 0 | 1 | 0 | 0 | 0 | 1 | 0
2014-06-07 | 0 | 1 | 0 | 0 | 0 | 0 | 0 | 1 | 0 | 1 | 0 | 0
2014-06-08 | 0 | 1 | 0 | 0 | 0 | 0 | 0 | 0 | 1 | 1 | 0 | 0
2014-06-09 | 0 | 1 | 1 | 0 | 0 | 0 | 0 | 0 | 0 | 0 | 1 | 0
2014-06-10 | 0 | 1 | 0 | 1 | 0 | 0 | 0 | 0 | 0 | 0 | 1 | 1
2014-06-11 | 0 | 1 | 0 | 0 | 1 | 0 | 0 | 0 | 0 | 0 | 1 | 1
2014-06-12 | 0 | 1 | 0 | 0 | 0 | 1 | 0 | 0 | 0 | 0 | 1 | 1
2014-06-13 | 0 | 1 | 0 | 0 | 0 | 0 | 1 | 0 | 0 | 0 | 1 | 0
2014-06-14 | 0 | 1 | 0 | 0 | 0 | 0 | 0 | 1 | 0 | 1 | 0 | 0
2014-06-15 | 0 | 1 | 0 | 0 | 0 | 0 | 0 | 0 | 1 | 1 | 0 | 0
2014-06-16 | 0 | 1 | 1 | 0 | 0 | 0 | 0 | 0 | 0 | 0 | 1 | 0
2014-06-17 | 0 | 1 | 0 | 1 | 0 | 0 | 0 | 0 | 0 | 0 | 1 | 1
2014-06-18 | 0 | 1 | 0 | 0 | 1 | 0 | 0 | 0 | 0 | 0 | 1 | 1
2014-06-19 | 0 | 1 | 0 | 0 | 0 | 1 | 0 | 0 | 0 | 0 | 1 | 1
2014-06-20 | 0 | 1 | 0 | 0 | 0 | 0 | 1 | 0 | 0 | 0 | 1 | 0
2014-06-21 | 0 | 1 | 0 | 0 | 0 | 0 | 0 | 1 | 0 | 1 | 0 | 0
2014-06-22 | 0 | 1 | 0 | 0 | 0 | 0 | 0 | 0 | 1 | 1 | 0 | 0
2014-06-23 | 0 | 1 | 1 | 0 | 0 | 0 | 0 | 0 | 0 | 0 | 1 | 0
2014-06-24 | 0 | 1 | 0 | 1 | 0 | 0 | 0 | 0 | 0 | 0 | 1 | 1
2014-06-25 | 0 | 1 | 0 | 0 | 1 | 0 | 0 | 0 | 0 | 0 | 1 | 1
2014-06-26 | 0 | 1 | 0 | 0 | 0 | 1 | 0 | 0 | 0 | 0 | 1 | 1
2014-06-27 | 0 | 1 | 0 | 0 | 0 | 0 | 1 | 0 | 0 | 0 | 1 | 0
2014-06-28 | 0 | 1 | 0 | 0 | 0 | 0 | 0 | 1 | 0 | 1 | 0 | 0
2014-06-29 | 0 | 1 | 0 | 0 | 0 | 0 | 0 | 0 | 1 | 1 | 0 | 0
2014-06-30 | 0 | 1 | 1 | 0 | 0 | 0 | 0 | 0 | 0 | 0 | 1 | 0
2014-07-01 | 0 | 1 | 0 | 1 | 0 | 0 | 0 | 0 | 0 | 0 | 1 | 1
2014-07-02 | 0 | 1 | 0 | 0 | 1 | 0 | 0 | 0 | 0 | 0 | 1 | 1
2014-07-03 | 0 | 1 | 0 | 0 | 0 | 1 | 0 | 0 | 0 | 0 | 1 | 1
2014-07-04 | 0 | 1 | 0 | 0 | 0 | 0 | 1 | 0 | 0 | 1 | 0 | 0
2014-07-05 | 0 | 1 | 0 | 0 | 0 | 0 | 0 | 1 | 0 | 1 | 0 | 0
2014-07-06 | 0 | 1 | 0 | 0 | 0 | 0 | 0 | 0 | 1 | 1 | 0 | 0
2014-07-07 | 0 | 1 | 1 | 0 | 0 | 0 | 0 | 0 | 0 | 0 | 1 | 0
2014-07-08 | 0 | 1 | 0 | 1 | 0 | 0 | 0 | 0 | 0 | 0 | 1 | 1
2014-07-09 | 0 | 1 | 0 | 0 | 1 | 0 | 0 | 0 | 0 | 0 | 1 | 1
2014-07-10 | 0 | 1 | 0 | 0 | 0 | 1 | 0 | 0 | 0 | 0 | 1 | 1
2014-07-11 | 0 | 1 | 0 | 0 | 0 | 0 | 1 | 0 | 0 | 0 | 1 | 0
2014-07-12 | 0 | 1 | 0 | 0 | 0 | 0 | 0 | 1 | 0 | 1 | 0 | 0
2014-07-13 | 0 | 1 | 0 | 0 | 0 | 0 | 0 | 0 | 1 | 1 | 0 | 0
2014-07-14 | 0 | 1 | 1 | 0 | 0 | 0 | 0 | 0 | 0 | 0 | 1 | 0
2014-07-15 | 0 | 1 | 0 | 1 | 0 | 0 | 0 | 0 | 0 | 0 | 1 | 1
2014-07-16 | 0 | 1 | 0 | 0 | 1 | 0 | 0 | 0 | 0 | 0 | 1 | 1
2014-07-17 | 0 | 1 | 0 | 0 | 0 | 1 | 0 | 0 | 0 | 0 | 1 | 1
2014-07-18 | 0 | 1 | 0 | 0 | 0 | 0 | 1 | 0 | 0 | 0 | 1 | 0
2014-07-19 | 0 | 1 | 0 | 0 | 0 | 0 | 0 | 1 | 0 | 1 | 0 | 0
2014-07-20 | 0 | 1 | 0 | 0 | 0 | 0 | 0 | 0 | 1 | 1 | 0 | 0
2014-07-21 | 0 | 1 | 1 | 0 | 0 | 0 | 0 | 0 | 0 | 0 | 1 | 0
2014-07-22 | 0 | 1 | 0 | 1 | 0 | 0 | 0 | 0 | 0 | 0 | 1 | 1
2014-07-23 | 0 | 1 | 0 | 0 | 1 | 0 | 0 | 0 | 0 | 0 | 1 | 1
2014-07-24 | 0 | 1 | 0 | 0 | 0 | 1 | 0 | 0 | 0 | 0 | 1 | 1
2014-07-25 | 0 | 1 | 0 | 0 | 0 | 0 | 1 | 0 | 0 | 0 | 1 | 0
2014-07-26 | 0 | 1 | 0 | 0 | 0 | 0 | 0 | 1 | 0 | 1 | 0 | 0
2014-07-27 | 0 | 1 | 0 | 0 | 0 | 0 | 0 | 0 | 1 | 1 | 0 | 0
2014-07-28 | 0 | 1 | 1 | 0 | 0 | 0 | 0 | 0 | 0 | 0 | 1 | 0
2014-07-29 | 0 | 1 | 0 | 1 | 0 | 0 | 0 | 0 | 0 | 0 | 1 | 1
2014-07-30 | 0 | 1 | 0 | 0 | 1 | 0 | 0 | 0 | 0 | 0 | 1 | 1
2014-07-31 | 0 | 1 | 0 | 0 | 0 | 1 | 0 | 0 | 0 | 0 | 1 | 1
2014-08-01 | 0 | 1 | 0 | 0 | 0 | 0 | 1 | 0 | 0 | 0 | 1 | 0
2014-08-02 | 0 | 1 | 0 | 0 | 0 | 0 | 0 | 1 | 0 | 1 | 0 | 0
2014-08-03 | 0 | 1 | 0 | 0 | 0 | 0 | 0 | 0 | 1 | 1 | 0 | 0
2014-08-04 | 0 | 1 | 1 | 0 | 0 | 0 | 0 | 0 | 0 | 0 | 1 | 0
2014-08-05 | 0 | 1 | 0 | 1 | 0 | 0 | 0 | 0 | 0 | 0 | 1 | 1
2014-08-06 | 0 | 1 | 0 | 0 | 1 | 0 | 0 | 0 | 0 | 0 | 1 | 1
2014-08-07 | 0 | 1 | 0 | 0 | 0 | 1 | 0 | 0 | 0 | 0 | 1 | 1
2014-08-08 | 0 | 1 | 0 | 0 | 0 | 0 | 1 | 0 | 0 | 0 | 1 | 0
2014-08-09 | 0 | 1 | 0 | 0 | 0 | 0 | 0 | 1 | 0 | 1 | 0 | 0
2014-08-10 | 0 | 1 | 0 | 0 | 0 | 0 | 0 | 0 | 1 | 1 | 0 | 0
2014-08-11 | 0 | 1 | 1 | 0 | 0 | 0 | 0 | 0 | 0 | 0 | 1 | 0
2014-08-12 | 0 | 1 | 0 | 1 | 0 | 0 | 0 | 0 | 0 | 0 | 1 | 1
2014-08-13 | 0 | 1 | 0 | 0 | 1 | 0 | 0 | 0 | 0 | 0 | 1 | 1
2014-08-14 | 0 | 1 | 0 | 0 | 0 | 1 | 0 | 0 | 0 | 0 | 1 | 1
2014-08-15 | 0 | 1 | 0 | 0 | 0 | 0 | 1 | 0 | 0 | 0 | 1 | 0
2014-08-16 | 0 | 1 | 0 | 0 | 0 | 0 | 0 | 1 | 0 | 1 | 0 | 0
2014-08-17 | 0 | 1 | 0 | 0 | 0 | 0 | 0 | 0 | 1 | 1 | 0 | 0
2014-08-18 | 0 | 1 | 1 | 0 | 0 | 0 | 0 | 0 | 0 | 0 | 1 | 0
2014-08-19 | 0 | 1 | 0 | 1 | 0 | 0 | 0 | 0 | 0 | 0 | 1 | 1
2014-08-20 | 0 | 1 | 0 | 0 | 1 | 0 | 0 | 0 | 0 | 0 | 1 | 1
2014-08-21 | 0 | 1 | 0 | 0 | 0 | 1 | 0 | 0 | 0 | 0 | 1 | 1
2014-08-22 | 0 | 1 | 0 | 0 | 0 | 0 | 1 | 0 | 0 | 0 | 1 | 0
2014-08-23 | 0 | 1 | 0 | 0 | 0 | 0 | 0 | 1 | 0 | 1 | 0 | 0
2014-08-24 | 0 | 1 | 0 | 0 | 0 | 0 | 0 | 0 | 1 | 1 | 0 | 0
2014-08-25 | 0 | 1 | 1 | 0 | 0 | 0 | 0 | 0 | 0 | 0 | 1 | 0
2014-08-26 | 0 | 1 | 0 | 1 | 0 | 0 | 0 | 0 | 0 | 0 | 1 | 1
2014-08-27 | 0 | 1 | 0 | 0 | 1 | 0 | 0 | 0 | 0 | 0 | 1 | 1
2014-08-28 | 0 | 1 | 0 | 0 | 0 | 1 | 0 | 0 | 0 | 0 | 1 | 1
2014-08-29 | 0 | 1 | 0 | 0 | 0 | 0 | 1 | 0 | 0 | 0 | 1 | 0
2014-08-30 | 0 | 1 | 0 | 0 | 0 | 0 | 0 | 1 | 0 | 1 | 0 | 0
2014-08-31 | 0 | 1 | 0 | 0 | 0 | 0 | 0 | 0 | 1 | 1 | 0 | 0
2014-09-01 | 0 | 1 | 1 | 0 | 0 | 0 | 0 | 0 | 0 | 1 | 0 | 0
2014-09-02 | 0 | 1 | 0 | 1 | 0 | 0 | 0 | 0 | 0 | 0 | 1 | 1
2014-09-03 | 0 | 1 | 0 | 0 | 1 | 0 | 0 | 0 | 0 | 0 | 1 | 1
2014-09-04 | 0 | 1 | 0 | 0 | 0 | 1 | 0 | 0 | 0 | 0 | 1 | 1
2014-09-05 | 0 | 1 | 0 | 0 | 0 | 0 | 1 | 0 | 0 | 0 | 1 | 0
2014-09-06 | 0 | 1 | 0 | 0 | 0 | 0 | 0 | 1 | 0 | 1 | 0 | 0
2014-09-07 | 0 | 1 | 0 | 0 | 0 | 0 | 0 | 0 | 1 | 1 | 0 | 0
2014-09-08 | 0 | 1 | 1 | 0 | 0 | 0 | 0 | 0 | 0 | 0 | 1 | 0
2014-09-09 | 0 | 1 | 0 | 1 | 0 | 0 | 0 | 0 | 0 | 0 | 1 | 1
2014-09-10 | 0 | 1 | 0 | 0 | 1 | 0 | 0 | 0 | 0 | 0 | 1 | 1
2014-09-11 | 0 | 1 | 0 | 0 | 0 | 1 | 0 | 0 | 0 | 0 | 1 | 1
2014-09-12 | 0 | 1 | 0 | 0 | 0 | 0 | 1 | 0 | 0 | 0 | 1 | 0
2014-09-13 | 0 | 1 | 0 | 0 | 0 | 0 | 0 | 1 | 0 | 1 | 0 | 0
2014-09-14 | 0 | 1 | 0 | 0 | 0 | 0 | 0 | 0 | 1 | 1 | 0 | 0
2014-09-15 | 0 | 1 | 1 | 0 | 0 | 0 | 0 | 0 | 0 | 0 | 1 | 0
2014-09-16 | 0 | 1 | 0 | 1 | 0 | 0 | 0 | 0 | 0 | 0 | 1 | 1
2014-09-17 | 0 | 1 | 0 | 0 | 1 | 0 | 0 | 0 | 0 | 0 | 1 | 1
2014-09-18 | 0 | 1 | 0 | 0 | 0 | 1 | 0 | 0 | 0 | 0 | 1 | 1
2014-09-19 | 0 | 1 | 0 | 0 | 0 | 0 | 1 | 0 | 0 | 0 | 1 | 0
2014-09-20 | 0 | 1 | 0 | 0 | 0 | 0 | 0 | 1 | 0 | 1 | 0 | 0
2014-09-21 | 0 | 1 | 0 | 0 | 0 | 0 | 0 | 0 | 1 | 1 | 0 | 0
2014-09-22 | 0 | 1 | 1 | 0 | 0 | 0 | 0 | 0 | 0 | 0 | 1 | 0
2014-09-23 | 0 | 1 | 0 | 1 | 0 | 0 | 0 | 0 | 0 | 0 | 1 | 1
2014-09-24 | 0 | 1 | 0 | 0 | 1 | 0 | 0 | 0 | 0 | 0 | 1 | 1
2014-09-25 | 0 | 1 | 0 | 0 | 0 | 1 | 0 | 0 | 0 | 0 | 1 | 1
2014-09-26 | 0 | 1 | 0 | 0 | 0 | 0 | 1 | 0 | 0 | 0 | 1 | 0
2014-09-27 | 0 | 1 | 0 | 0 | 0 | 0 | 0 | 1 | 0 | 1 | 0 | 0
2014-09-28 | 0 | 1 | 0 | 0 | 0 | 0 | 0 | 0 | 1 | 1 | 0 | 0
2014-09-29 | 0 | 1 | 1 | 0 | 0 | 0 | 0 | 0 | 0 | 0 | 1 | 0
2014-09-30 | 0 | 1 | 0 | 1 | 0 | 0 | 0 | 0 | 0 | 0 | 1 | 1
2014-10-01 | 0 | 0 | 0 | 0 | 1 | 0 | 0 | 0 | 0 | 0 | 1 | 1
2014-10-02 | 0 | 0 | 0 | 0 | 0 | 1 | 0 | 0 | 0 | 0 | 1 | 1
2014-10-03 | 0 | 0 | 0 | 0 | 0 | 0 | 1 | 0 | 0 | 0 | 1 | 0
2014-10-04 | 0 | 0 | 0 | 0 | 0 | 0 | 0 | 1 | 0 | 1 | 0 | 0
2014-10-05 | 0 | 0 | 0 | 0 | 0 | 0 | 0 | 0 | 1 | 1 | 0 | 0
2014-10-06 | 0 | 0 | 1 | 0 | 0 | 0 | 0 | 0 | 0 | 0 | 1 | 0
2014-10-07 | 0 | 0 | 0 | 1 | 0 | 0 | 0 | 0 | 0 | 0 | 1 | 1
2014-10-08 | 0 | 0 | 0 | 0 | 1 | 0 | 0 | 0 | 0 | 0 | 1 | 1
2014-10-09 | 0 | 0 | 0 | 0 | 0 | 1 | 0 | 0 | 0 | 0 | 1 | 1
2014-10-10 | 0 | 0 | 0 | 0 | 0 | 0 | 1 | 0 | 0 | 0 | 1 | 0
2014-10-11 | 0 | 0 | 0 | 0 | 0 | 0 | 0 | 1 | 0 | 1 | 0 | 0
2014-10-12 | 0 | 0 | 0 | 0 | 0 | 0 | 0 | 0 | 1 | 1 | 0 | 0
2014-10-13 | 0 | 0 | 1 | 0 | 0 | 0 | 0 | 0 | 0 | 0 | 1 | 0
2014-10-14 | 0 | 0 | 0 | 1 | 0 | 0 | 0 | 0 | 0 | 0 | 1 | 1
2014-10-15 | 0 | 0 | 0 | 0 | 1 | 0 | 0 | 0 | 0 | 0 | 1 | 1
2014-10-16 | 0 | 0 | 0 | 0 | 0 | 1 | 0 | 0 | 0 | 0 | 1 | 1
2014-10-17 | 0 | 0 | 0 | 0 | 0 | 0 | 1 | 0 | 0 | 0 | 1 | 0
2014-10-18 | 0 | 0 | 0 | 0 | 0 | 0 | 0 | 1 | 0 | 1 | 0 | 0
2014-10-19 | 0 | 0 | 0 | 0 | 0 | 0 | 0 | 0 | 1 | 1 | 0 | 0
2014-10-20 | 0 | 0 | 1 | 0 | 0 | 0 | 0 | 0 | 0 | 0 | 1 | 0
2014-10-21 | 0 | 0 | 0 | 1 | 0 | 0 | 0 | 0 | 0 | 0 | 1 | 1
2014-10-22 | 0 | 0 | 0 | 0 | 1 | 0 | 0 | 0 | 0 | 0 | 1 | 1
2014-10-23 | 0 | 0 | 0 | 0 | 0 | 1 | 0 | 0 | 0 | 0 | 1 | 1
2014-10-24 | 0 | 0 | 0 | 0 | 0 | 0 | 1 | 0 | 0 | 0 | 1 | 0
2014-10-25 | 0 | 0 | 0 | 0 | 0 | 0 | 0 | 1 | 0 | 1 | 0 | 0
2014-10-26 | 0 | 0 | 0 | 0 | 0 | 0 | 0 | 0 | 1 | 1 | 0 | 0
2014-10-27 | 0 | 0 | 1 | 0 | 0 | 0 | 0 | 0 | 0 | 0 | 1 | 0
2014-10-28 | 0 | 0 | 0 | 1 | 0 | 0 | 0 | 0 | 0 | 0 | 1 | 1
2014-10-29 | 0 | 0 | 0 | 0 | 1 | 0 | 0 | 0 | 0 | 0 | 1 | 1
2014-10-30 | 0 | 0 | 0 | 0 | 0 | 1 | 0 | 0 | 0 | 0 | 1 | 1
2014-10-31 | 0 | 0 | 0 | 0 | 0 | 0 | 1 | 0 | 0 | 0 | 1 | 0
2014-11-01 | 0 | 0 | 0 | 0 | 0 | 0 | 0 | 1 | 0 | 1 | 0 | 0
2014-11-02 | 0 | 0 | 0 | 0 | 0 | 0 | 0 | 0 | 1 | 1 | 0 | 0
2014-11-03 | 0 | 0 | 1 | 0 | 0 | 0 | 0 | 0 | 0 | 0 | 1 | 0
2014-11-04 | 0 | 0 | 0 | 1 | 0 | 0 | 0 | 0 | 0 | 0 | 1 | 1
2014-11-05 | 0 | 0 | 0 | 0 | 1 | 0 | 0 | 0 | 0 | 0 | 1 | 1
2014-11-06 | 0 | 0 | 0 | 0 | 0 | 1 | 0 | 0 | 0 | 0 | 1 | 1
2014-11-07 | 0 | 0 | 0 | 0 | 0 | 0 | 1 | 0 | 0 | 0 | 1 | 0
2014-11-08 | 0 | 0 | 0 | 0 | 0 | 0 | 0 | 1 | 0 | 1 | 0 | 0
2014-11-09 | 0 | 0 | 0 | 0 | 0 | 0 | 0 | 0 | 1 | 1 | 0 | 0
2014-11-10 | 0 | 0 | 1 | 0 | 0 | 0 | 0 | 0 | 0 | 0 | 1 | 0
2014-11-11 | 0 | 0 | 0 | 1 | 0 | 0 | 0 | 0 | 0 | 0 | 1 | 1
2014-11-12 | 0 | 0 | 0 | 0 | 1 | 0 | 0 | 0 | 0 | 0 | 1 | 1
2014-11-13 | 0 | 0 | 0 | 0 | 0 | 1 | 0 | 0 | 0 | 0 | 1 | 1
2014-11-14 | 0 | 0 | 0 | 0 | 0 | 0 | 1 | 0 | 0 | 0 | 1 | 0
2014-11-15 | 0 | 0 | 0 | 0 | 0 | 0 | 0 | 1 | 0 | 1 | 0 | 0
2014-11-16 | 0 | 0 | 0 | 0 | 0 | 0 | 0 | 0 | 1 | 1 | 0 | 0
2014-11-17 | 0 | 0 | 1 | 0 | 0 | 0 | 0 | 0 | 0 | 0 | 1 | 0
2014-11-18 | 0 | 0 | 0 | 1 | 0 | 0 | 0 | 0 | 0 | 0 | 1 | 1
2014-11-19 | 0 | 0 | 0 | 0 | 1 | 0 | 0 | 0 | 0 | 0 | 1 | 1
2014-11-20 | 0 | 0 | 0 | 0 | 0 | 1 | 0 | 0 | 0 | 0 | 1 | 1
2014-11-21 | 0 | 0 | 0 | 0 | 0 | 0 | 1 | 0 | 0 | 0 | 1 | 0
2014-11-22 | 0 | 0 | 0 | 0 | 0 | 0 | 0 | 1 | 0 | 1 | 0 | 0
2014-11-23 | 0 | 0 | 0 | 0 | 0 | 0 | 0 | 0 | 1 | 1 | 0 | 0
2014-11-24 | 0 | 0 | 1 | 0 | 0 | 0 | 0 | 0 | 0 | 0 | 1 | 0
2014-11-25 | 0 | 0 | 0 | 1 | 0 | 0 | 0 | 0 | 0 | 0 | 1 | 1
2014-11-26 | 0 | 0 | 0 | 0 | 1 | 0 | 0 | 0 | 0 | 0 | 1 | 1
2014-11-27 | 0 | 0 | 0 | 0 | 0 | 1 | 0 | 0 | 0 | 1 | 0 | 1
2014-11-28 | 0 | 0 | 0 | 0 | 0 | 0 | 1 | 0 | 0 | 1 | 0 | 0
2014-11-29 | 0 | 0 | 0 | 0 | 0 | 0 | 0 | 1 | 0 | 1 | 0 | 0
2014-11-30 | 0 | 0 | 0 | 0 | 0 | 0 | 0 | 0 | 1 | 1 | 0 | 0
2014-12-01 | 1 | 0 | 1 | 0 | 0 | 0 | 0 | 0 | 0 | 0 | 1 | 0
2014-12-02 | 1 | 0 | 0 | 1 | 0 | 0 | 0 | 0 | 0 | 0 | 1 | 1
2014-12-03 | 1 | 0 | 0 | 0 | 1 | 0 | 0 | 0 | 0 | 0 | 1 | 1
2014-12-04 | 1 | 0 | 0 | 0 | 0 | 1 | 0 | 0 | 0 | 0 | 1 | 1
2014-12-05 | 1 | 0 | 0 | 0 | 0 | 0 | 1 | 0 | 0 | 0 | 1 | 0
2014-12-06 | 1 | 0 | 0 | 0 | 0 | 0 | 0 | 1 | 0 | 1 | 0 | 0
2014-12-07 | 1 | 0 | 0 | 0 | 0 | 0 | 0 | 0 | 1 | 1 | 0 | 0
2014-12-08 | 1 | 0 | 1 | 0 | 0 | 0 | 0 | 0 | 0 | 0 | 1 | 0
2014-12-09 | 1 | 0 | 0 | 1 | 0 | 0 | 0 | 0 | 0 | 0 | 1 | 1
2014-12-10 | 1 | 0 | 0 | 0 | 1 | 0 | 0 | 0 | 0 | 0 | 1 | 1
2014-12-11 | 1 | 0 | 0 | 0 | 0 | 1 | 0 | 0 | 0 | 0 | 1 | 1
2014-12-12 | 1 | 0 | 0 | 0 | 0 | 0 | 1 | 0 | 0 | 0 | 1 | 0
2014-12-13 | 1 | 0 | 0 | 0 | 0 | 0 | 0 | 1 | 0 | 1 | 0 | 0
2014-12-14 | 1 | 0 | 0 | 0 | 0 | 0 | 0 | 0 | 1 | 1 | 0 | 0
2014-12-15 | 1 | 0 | 1 | 0 | 0 | 0 | 0 | 0 | 0 | 0 | 1 | 0
2014-12-16 | 1 | 0 | 0 | 1 | 0 | 0 | 0 | 0 | 0 | 0 | 1 | 1
2014-12-17 | 1 | 0 | 0 | 0 | 1 | 0 | 0 | 0 | 0 | 0 | 1 | 1
2014-12-18 | 1 | 0 | 0 | 0 | 0 | 1 | 0 | 0 | 0 | 0 | 1 | 1
2014-12-19 | 1 | 0 | 0 | 0 | 0 | 0 | 1 | 0 | 0 | 0 | 1 | 0
2014-12-20 | 1 | 0 | 0 | 0 | 0 | 0 | 0 | 1 | 0 | 1 | 0 | 0
2014-12-21 | 1 | 0 | 0 | 0 | 0 | 0 | 0 | 0 | 1 | 1 | 0 | 0
2014-12-22 | 1 | 0 | 1 | 0 | 0 | 0 | 0 | 0 | 0 | 0 | 1 | 0
2014-12-23 | 1 | 0 | 0 | 1 | 0 | 0 | 0 | 0 | 0 | 0 | 1 | 1
2014-12-24 | 1 | 0 | 0 | 0 | 1 | 0 | 0 | 0 | 0 | 0 | 1 | 1
2014-12-25 | 1 | 0 | 0 | 0 | 0 | 1 | 0 | 0 | 0 | 1 | 0 | 1
2014-12-26 | 1 | 0 | 0 | 0 | 0 | 0 | 1 | 0 | 0 | 0 | 1 | 0
2014-12-27 | 1 | 0 | 0 | 0 | 0 | 0 | 0 | 1 | 0 | 1 | 0 | 0
2014-12-28 | 1 | 0 | 0 | 0 | 0 | 0 | 0 | 0 | 1 | 1 | 0 | 0
2014-12-29 | 1 | 0 | 1 | 0 | 0 | 0 | 0 | 0 | 0 | 0 | 1 | 0
2014-12-30 | 1 | 0 | 0 | 1 | 0 | 0 | 0 | 0 | 0 | 0 | 1 | 1
2014-12-31 | 1 | 0 | 0 | 0 | 1 | 0 | 0 | 0 | 0 | 0 | 1 | 1
2015-01-01 | 1 | 0 | 0 | 0 | 0 | 1 | 0 | 0 | 0 | 1 | 0 | 1
2015-01-02 | 1 | 0 | 0 | 0 | 0 | 0 | 1 | 0 | 0 | 0 | 1 | 0
2015-01-03 | 1 | 0 | 0 | 0 | 0 | 0 | 0 | 1 | 0 | 1 | 0 | 0
2015-01-04 | 1 | 0 | 0 | 0 | 0 | 0 | 0 | 0 | 1 | 1 | 0 | 0
2015-01-05 | 1 | 0 | 1 | 0 | 0 | 0 | 0 | 0 | 0 | 0 | 1 | 0
2015-01-06 | 1 | 0 | 0 | 1 | 0 | 0 | 0 | 0 | 0 | 0 | 1 | 1
2015-01-07 | 1 | 0 | 0 | 0 | 1 | 0 | 0 | 0 | 0 | 0 | 1 | 1
2015-01-08 | 1 | 0 | 0 | 0 | 0 | 1 | 0 | 0 | 0 | 0 | 1 | 1
2015-01-09 | 1 | 0 | 0 | 0 | 0 | 0 | 1 | 0 | 0 | 0 | 1 | 0
2015-01-10 | 1 | 0 | 0 | 0 | 0 | 0 | 0 | 1 | 0 | 1 | 0 | 0
2015-01-11 | 1 | 0 | 0 | 0 | 0 | 0 | 0 | 0 | 1 | 1 | 0 | 0
2015-01-12 | 1 | 0 | 1 | 0 | 0 | 0 | 0 | 0 | 0 | 0 | 1 | 0
2015-01-13 | 1 | 0 | 0 | 1 | 0 | 0 | 0 | 0 | 0 | 0 | 1 | 1
2015-01-14 | 1 | 0 | 0 | 0 | 1 | 0 | 0 | 0 | 0 | 0 | 1 | 1
2015-01-15 | 1 | 0 | 0 | 0 | 0 | 1 | 0 | 0 | 0 | 0 | 1 | 1
2015-01-16 | 1 | 0 | 0 | 0 | 0 | 0 | 1 | 0 | 0 | 0 | 1 | 0
2015-01-17 | 1 | 0 | 0 | 0 | 0 | 0 | 0 | 1 | 0 | 1 | 0 | 0
2015-01-18 | 1 | 0 | 0 | 0 | 0 | 0 | 0 | 0 | 1 | 1 | 0 | 0
2015-01-19 | 1 | 0 | 1 | 0 | 0 | 0 | 0 | 0 | 0 | 0 | 1 | 0
2015-01-20 | 1 | 0 | 0 | 1 | 0 | 0 | 0 | 0 | 0 | 0 | 1 | 1
2015-01-21 | 1 | 0 | 0 | 0 | 1 | 0 | 0 | 0 | 0 | 0 | 1 | 1
2015-01-22 | 1 | 0 | 0 | 0 | 0 | 1 | 0 | 0 | 0 | 0 | 1 | 1
2015-01-23 | 1 | 0 | 0 | 0 | 0 | 0 | 1 | 0 | 0 | 0 | 1 | 0
2015-01-24 | 1 | 0 | 0 | 0 | 0 | 0 | 0 | 1 | 0 | 1 | 0 | 0
2015-01-25 | 1 | 0 | 0 | 0 | 0 | 0 | 0 | 0 | 1 | 1 | 0 | 0
2015-01-26 | 1 | 0 | 1 | 0 | 0 | 0 | 0 | 0 | 0 | 0 | 1 | 0
2015-01-27 | 1 | 0 | 0 | 1 | 0 | 0 | 0 | 0 | 0 | 0 | 1 | 1
2015-01-28 | 1 | 0 | 0 | 0 | 1 | 0 | 0 | 0 | 0 | 0 | 1 | 1
2015-01-29 | 1 | 0 | 0 | 0 | 0 | 1 | 0 | 0 | 0 | 0 | 1 | 1
2015-01-30 | 1 | 0 | 0 | 0 | 0 | 0 | 1 | 0 | 0 | 0 | 1 | 0
2015-01-31 | 1 | 0 | 0 | 0 | 0 | 0 | 0 | 1 | 0 | 1 | 0 | 0
2015-02-01 | 1 | 0 | 0 | 0 | 0 | 0 | 0 | 0 | 1 | 1 | 0 | 0
2015-02-02 | 1 | 0 | 1 | 0 | 0 | 0 | 0 | 0 | 0 | 0 | 1 | 0
2015-02-03 | 1 | 0 | 0 | 1 | 0 | 0 | 0 | 0 | 0 | 0 | 1 | 1
2015-02-04 | 1 | 0 | 0 | 0 | 1 | 0 | 0 | 0 | 0 | 0 | 1 | 1
2015-02-05 | 1 | 0 | 0 | 0 | 0 | 1 | 0 | 0 | 0 | 0 | 1 | 1
2015-02-06 | 1 | 0 | 0 | 0 | 0 | 0 | 1 | 0 | 0 | 0 | 1 | 0
2015-02-07 | 1 | 0 | 0 | 0 | 0 | 0 | 0 | 1 | 0 | 1 | 0 | 0
2015-02-08 | 1 | 0 | 0 | 0 | 0 | 0 | 0 | 0 | 1 | 1 | 0 | 0
2015-02-09 | 1 | 0 | 1 | 0 | 0 | 0 | 0 | 0 | 0 | 0 | 1 | 0
2015-02-10 | 1 | 0 | 0 | 1 | 0 | 0 | 0 | 0 | 0 | 0 | 1 | 1
2015-02-11 | 1 | 0 | 0 | 0 | 1 | 0 | 0 | 0 | 0 | 0 | 1 | 1
2015-02-12 | 1 | 0 | 0 | 0 | 0 | 1 | 0 | 0 | 0 | 0 | 1 | 1
2015-02-13 | 1 | 0 | 0 | 0 | 0 | 0 | 1 | 0 | 0 | 0 | 1 | 0
2015-02-14 | 1 | 0 | 0 | 0 | 0 | 0 | 0 | 1 | 0 | 1 | 0 | 0
2015-02-15 | 1 | 0 | 0 | 0 | 0 | 0 | 0 | 0 | 1 | 1 | 0 | 0
2015-02-16 | 1 | 0 | 1 | 0 | 0 | 0 | 0 | 0 | 0 | 0 | 1 | 0
2015-02-17 | 1 | 0 | 0 | 1 | 0 | 0 | 0 | 0 | 0 | 0 | 1 | 1
2015-02-18 | 1 | 0 | 0 | 0 | 1 | 0 | 0 | 0 | 0 | 0 | 1 | 1
2015-02-19 | 1 | 0 | 0 | 0 | 0 | 1 | 0 | 0 | 0 | 0 | 1 | 1
2015-02-20 | 1 | 0 | 0 | 0 | 0 | 0 | 1 | 0 | 0 | 0 | 1 | 0
2015-02-21 | 1 | 0 | 0 | 0 | 0 | 0 | 0 | 1 | 0 | 1 | 0 | 0
2015-02-22 | 1 | 0 | 0 | 0 | 0 | 0 | 0 | 0 | 1 | 1 | 0 | 0
2015-02-23 | 1 | 0 | 1 | 0 | 0 | 0 | 0 | 0 | 0 | 0 | 1 | 0
2015-02-24 | 1 | 0 | 0 | 1 | 0 | 0 | 0 | 0 | 0 | 0 | 1 | 1
2015-02-25 | 1 | 0 | 0 | 0 | 1 | 0 | 0 | 0 | 0 | 0 | 1 | 1
2015-02-26 | 1 | 0 | 0 | 0 | 0 | 1 | 0 | 0 | 0 | 0 | 1 | 1
2015-02-27 | 1 | 0 | 0 | 0 | 0 | 0 | 1 | 0 | 0 | 0 | 1 | 0
2015-02-28 | 1 | 0 | 0 | 0 | 0 | 0 | 0 | 1 | 0 | 1 | 0 | 0
2015-03-01 | 0 | 0 | 0 | 0 | 0 | 0 | 0 | 0 | 1 | 1 | 0 | 0
2015-03-02 | 0 | 0 | 1 | 0 | 0 | 0 | 0 | 0 | 0 | 0 | 1 | 0
2015-03-03 | 0 | 0 | 0 | 1 | 0 | 0 | 0 | 0 | 0 | 0 | 1 | 1
2015-03-04 | 0 | 0 | 0 | 0 | 1 | 0 | 0 | 0 | 0 | 0 | 1 | 1
2015-03-05 | 0 | 0 | 0 | 0 | 0 | 1 | 0 | 0 | 0 | 0 | 1 | 1
2015-03-06 | 0 | 0 | 0 | 0 | 0 | 0 | 1 | 0 | 0 | 0 | 1 | 0
2015-03-07 | 0 | 0 | 0 | 0 | 0 | 0 | 0 | 1 | 0 | 1 | 0 | 0
2015-03-08 | 0 | 0 | 0 | 0 | 0 | 0 | 0 | 0 | 1 | 1 | 0 | 0
2015-03-09 | 0 | 0 | 1 | 0 | 0 | 0 | 0 | 0 | 0 | 0 | 1 | 0
2015-03-10 | 0 | 0 | 0 | 1 | 0 | 0 | 0 | 0 | 0 | 0 | 1 | 1
2015-03-11 | 0 | 0 | 0 | 0 | 1 | 0 | 0 | 0 | 0 | 0 | 1 | 1
2015-03-12 | 0 | 0 | 0 | 0 | 0 | 1 | 0 | 0 | 0 | 0 | 1 | 1
2015-03-13 | 0 | 0 | 0 | 0 | 0 | 0 | 1 | 0 | 0 | 0 | 1 | 0
2015-03-14 | 0 | 0 | 0 | 0 | 0 | 0 | 0 | 1 | 0 | 1 | 0 | 0
2015-03-15 | 0 | 0 | 0 | 0 | 0 | 0 | 0 | 0 | 1 | 1 | 0 | 0
2015-03-16 | 0 | 0 | 1 | 0 | 0 | 0 | 0 | 0 | 0 | 0 | 1 | 0
2015-03-17 | 0 | 0 | 0 | 1 | 0 | 0 | 0 | 0 | 0 | 0 | 1 | 1
2015-03-18 | 0 | 0 | 0 | 0 | 1 | 0 | 0 | 0 | 0 | 0 | 1 | 1
2015-03-19 | 0 | 0 | 0 | 0 | 0 | 1 | 0 | 0 | 0 | 0 | 1 | 1
2015-03-20 | 0 | 0 | 0 | 0 | 0 | 0 | 1 | 0 | 0 | 0 | 1 | 0
2015-03-21 | 0 | 0 | 0 | 0 | 0 | 0 | 0 | 1 | 0 | 1 | 0 | 0
2015-03-22 | 0 | 0 | 0 | 0 | 0 | 0 | 0 | 0 | 1 | 1 | 0 | 0
2015-03-23 | 0 | 0 | 1 | 0 | 0 | 0 | 0 | 0 | 0 | 0 | 1 | 0
2015-03-24 | 0 | 0 | 0 | 1 | 0 | 0 | 0 | 0 | 0 | 0 | 1 | 1
2015-03-25 | 0 | 0 | 0 | 0 | 1 | 0 | 0 | 0 | 0 | 0 | 1 | 1
2015-03-26 | 0 | 0 | 0 | 0 | 0 | 1 | 0 | 0 | 0 | 0 | 1 | 1
2015-03-27 | 0 | 0 | 0 | 0 | 0 | 0 | 1 | 0 | 0 | 0 | 1 | 0
2015-03-28 | 0 | 0 | 0 | 0 | 0 | 0 | 0 | 1 | 0 | 1 | 0 | 0
2015-03-29 | 0 | 0 | 0 | 0 | 0 | 0 | 0 | 0 | 1 | 1 | 0 | 0
2015-03-30 | 0 | 0 | 1 | 0 | 0 | 0 | 0 | 0 | 0 | 0 | 1 | 0
2015-03-31 | 0 | 0 | 0 | 1 | 0 | 0 | 0 | 0 | 0 | 0 | 1 | 1
2015-04-01 | 0 | 0 | 0 | 0 | 1 | 0 | 0 | 0 | 0 | 0 | 1 | 1
2015-04-02 | 0 | 0 | 0 | 0 | 0 | 1 | 0 | 0 | 0 | 0 | 1 | 1
2015-04-03 | 0 | 0 | 0 | 0 | 0 | 0 | 1 | 0 | 0 | 0 | 1 | 0
2015-04-04 | 0 | 0 | 0 | 0 | 0 | 0 | 0 | 1 | 0 | 1 | 0 | 0
2015-04-05 | 0 | 0 | 0 | 0 | 0 | 0 | 0 | 0 | 1 | 1 | 0 | 0
2015-04-06 | 0 | 0 | 1 | 0 | 0 | 0 | 0 | 0 | 0 | 0 | 1 | 0
2015-04-07 | 0 | 0 | 0 | 1 | 0 | 0 | 0 | 0 | 0 | 0 | 1 | 1
2015-04-08 | 0 | 0 | 0 | 0 | 1 | 0 | 0 | 0 | 0 | 0 | 1 | 1
2015-04-09 | 0 | 0 | 0 | 0 | 0 | 1 | 0 | 0 | 0 | 0 | 1 | 1
2015-04-10 | 0 | 0 | 0 | 0 | 0 | 0 | 1 | 0 | 0 | 0 | 1 | 0
2015-04-11 | 0 | 0 | 0 | 0 | 0 | 0 | 0 | 1 | 0 | 1 | 0 | 0
2015-04-12 | 0 | 0 | 0 | 0 | 0 | 0 | 0 | 0 | 1 | 1 | 0 | 0
2015-04-13 | 0 | 0 | 1 | 0 | 0 | 0 | 0 | 0 | 0 | 0 | 1 | 0
2015-04-14 | 0 | 0 | 0 | 1 | 0 | 0 | 0 | 0 | 0 | 0 | 1 | 1
2015-04-15 | 0 | 0 | 0 | 0 | 1 | 0 | 0 | 0 | 0 | 0 | 1 | 1
2015-04-16 | 0 | 0 | 0 | 0 | 0 | 1 | 0 | 0 | 0 | 0 | 1 | 1
2015-04-17 | 0 | 0 | 0 | 0 | 0 | 0 | 1 | 0 | 0 | 0 | 1 | 0
2015-04-18 | 0 | 0 | 0 | 0 | 0 | 0 | 0 | 1 | 0 | 1 | 0 | 0
2015-04-19 | 0 | 0 | 0 | 0 | 0 | 0 | 0 | 0 | 1 | 1 | 0 | 0
2015-04-20 | 0 | 0 | 1 | 0 | 0 | 0 | 0 | 0 | 0 | 0 | 1 | 0
2015-04-21 | 0 | 0 | 0 | 1 | 0 | 0 | 0 | 0 | 0 | 0 | 1 | 1
2015-04-22 | 0 | 0 | 0 | 0 | 1 | 0 | 0 | 0 | 0 | 0 | 1 | 1
2015-04-23 | 0 | 0 | 0 | 0 | 0 | 1 | 0 | 0 | 0 | 0 | 1 | 1
2015-04-24 | 0 | 0 | 0 | 0 | 0 | 0 | 1 | 0 | 0 | 0 | 1 | 0
2015-04-25 | 0 | 0 | 0 | 0 | 0 | 0 | 0 | 1 | 0 | 1 | 0 | 0
2015-04-26 | 0 | 0 | 0 | 0 | 0 | 0 | 0 | 0 | 1 | 1 | 0 | 0
2015-04-27 | 0 | 0 | 1 | 0 | 0 | 0 | 0 | 0 | 0 | 0 | 1 | 0
2015-04-28 | 0 | 0 | 0 | 1 | 0 | 0 | 0 | 0 | 0 | 0 | 1 | 1
2015-04-29 | 0 | 0 | 0 | 0 | 1 | 0 | 0 | 0 | 0 | 0 | 1 | 1
2015-04-30 | 0 | 0 | 0 | 0 | 0 | 1 | 0 | 0 | 0 | 0 | 1 | 1
2015-05-01 | 0 | 0 | 0 | 0 | 0 | 0 | 1 | 0 | 0 | 0 | 1 | 0
2015-05-02 | 0 | 0 | 0 | 0 | 0 | 0 | 0 | 1 | 0 | 1 | 0 | 0
2015-05-03 | 0 | 0 | 0 | 0 | 0 | 0 | 0 | 0 | 1 | 1 | 0 | 0
2015-05-04 | 0 | 0 | 1 | 0 | 0 | 0 | 0 | 0 | 0 | 0 | 1 | 0
2015-05-05 | 0 | 0 | 0 | 1 | 0 | 0 | 0 | 0 | 0 | 0 | 1 | 1
2015-05-06 | 0 | 0 | 0 | 0 | 1 | 0 | 0 | 0 | 0 | 0 | 1 | 1
2015-05-07 | 0 | 0 | 0 | 0 | 0 | 1 | 0 | 0 | 0 | 0 | 1 | 1
2015-05-08 | 0 | 0 | 0 | 0 | 0 | 0 | 1 | 0 | 0 | 0 | 1 | 0
2015-05-09 | 0 | 0 | 0 | 0 | 0 | 0 | 0 | 1 | 0 | 1 | 0 | 0
2015-05-10 | 0 | 0 | 0 | 0 | 0 | 0 | 0 | 0 | 1 | 1 | 0 | 0
2015-05-11 | 0 | 0 | 1 | 0 | 0 | 0 | 0 | 0 | 0 | 0 | 1 | 0
2015-05-12 | 0 | 0 | 0 | 1 | 0 | 0 | 0 | 0 | 0 | 0 | 1 | 1
2015-05-13 | 0 | 0 | 0 | 0 | 1 | 0 | 0 | 0 | 0 | 0 | 1 | 1
2015-05-14 | 0 | 0 | 0 | 0 | 0 | 1 | 0 | 0 | 0 | 0 | 1 | 1
2015-05-15 | 0 | 0 | 0 | 0 | 0 | 0 | 1 | 0 | 0 | 0 | 1 | 0
2015-05-16 | 0 | 0 | 0 | 0 | 0 | 0 | 0 | 1 | 0 | 1 | 0 | 0
2015-05-17 | 0 | 0 | 0 | 0 | 0 | 0 | 0 | 0 | 1 | 1 | 0 | 0
2015-05-18 | 0 | 0 | 1 | 0 | 0 | 0 | 0 | 0 | 0 | 0 | 1 | 0
2015-05-19 | 0 | 0 | 0 | 1 | 0 | 0 | 0 | 0 | 0 | 0 | 1 | 1
2015-05-20 | 0 | 0 | 0 | 0 | 1 | 0 | 0 | 0 | 0 | 0 | 1 | 1
2015-05-21 | 0 | 0 | 0 | 0 | 0 | 1 | 0 | 0 | 0 | 0 | 1 | 1
2015-05-22 | 0 | 0 | 0 | 0 | 0 | 0 | 1 | 0 | 0 | 0 | 1 | 0
2015-05-23 | 0 | 0 | 0 | 0 | 0 | 0 | 0 | 1 | 0 | 1 | 0 | 0
2015-05-24 | 0 | 0 | 0 | 0 | 0 | 0 | 0 | 0 | 1 | 1 | 0 | 0
2015-05-25 | 0 | 0 | 1 | 0 | 0 | 0 | 0 | 0 | 0 | 1 | 0 | 0
2015-05-26 | 0 | 0 | 0 | 1 | 0 | 0 | 0 | 0 | 0 | 0 | 1 | 1
2015-05-27 | 0 | 0 | 0 | 0 | 1 | 0 | 0 | 0 | 0 | 0 | 1 | 1
2015-05-28 | 0 | 0 | 0 | 0 | 0 | 1 | 0 | 0 | 0 | 0 | 1 | 1
2015-05-29 | 0 | 0 | 0 | 0 | 0 | 0 | 1 | 0 | 0 | 0 | 1 | 0
2015-05-30 | 0 | 0 | 0 | 0 | 0 | 0 | 0 | 1 | 0 | 1 | 0 | 0
2015-05-31 | 0 | 0 | 0 | 0 | 0 | 0 | 0 | 0 | 1 | 1 | 0 | 0
2015-06-01 | 0 | 1 | 1 | 0 | 0 | 0 | 0 | 0 | 0 | 0 | 1 | 0
2015-06-02 | 0 | 1 | 0 | 1 | 0 | 0 | 0 | 0 | 0 | 0 | 1 | 1
2015-06-03 | 0 | 1 | 0 | 0 | 1 | 0 | 0 | 0 | 0 | 0 | 1 | 1
2015-06-04 | 0 | 1 | 0 | 0 | 0 | 1 | 0 | 0 | 0 | 0 | 1 | 1
2015-06-05 | 0 | 1 | 0 | 0 | 0 | 0 | 1 | 0 | 0 | 0 | 1 | 0
2015-06-06 | 0 | 1 | 0 | 0 | 0 | 0 | 0 | 1 | 0 | 1 | 0 | 0
2015-06-07 | 0 | 1 | 0 | 0 | 0 | 0 | 0 | 0 | 1 | 1 | 0 | 0
2015-06-08 | 0 | 1 | 1 | 0 | 0 | 0 | 0 | 0 | 0 | 0 | 1 | 0
2015-06-09 | 0 | 1 | 0 | 1 | 0 | 0 | 0 | 0 | 0 | 0 | 1 | 1
2015-06-10 | 0 | 1 | 0 | 0 | 1 | 0 | 0 | 0 | 0 | 0 | 1 | 1
2015-06-11 | 0 | 1 | 0 | 0 | 0 | 1 | 0 | 0 | 0 | 0 | 1 | 1
2015-06-12 | 0 | 1 | 0 | 0 | 0 | 0 | 1 | 0 | 0 | 0 | 1 | 0
2015-06-13 | 0 | 1 | 0 | 0 | 0 | 0 | 0 | 1 | 0 | 1 | 0 | 0
2015-06-14 | 0 | 1 | 0 | 0 | 0 | 0 | 0 | 0 | 1 | 1 | 0 | 0
2015-06-15 | 0 | 1 | 1 | 0 | 0 | 0 | 0 | 0 | 0 | 0 | 1 | 0
2015-06-16 | 0 | 1 | 0 | 1 | 0 | 0 | 0 | 0 | 0 | 0 | 1 | 1
2015-06-17 | 0 | 1 | 0 | 0 | 1 | 0 | 0 | 0 | 0 | 0 | 1 | 1
2015-06-18 | 0 | 1 | 0 | 0 | 0 | 1 | 0 | 0 | 0 | 0 | 1 | 1
2015-06-19 | 0 | 1 | 0 | 0 | 0 | 0 | 1 | 0 | 0 | 0 | 1 | 0
2015-06-20 | 0 | 1 | 0 | 0 | 0 | 0 | 0 | 1 | 0 | 1 | 0 | 0
2015-06-21 | 0 | 1 | 0 | 0 | 0 | 0 | 0 | 0 | 1 | 1 | 0 | 0
2015-06-22 | 0 | 1 | 1 | 0 | 0 | 0 | 0 | 0 | 0 | 0 | 1 | 0
2015-06-23 | 0 | 1 | 0 | 1 | 0 | 0 | 0 | 0 | 0 | 0 | 1 | 1
2015-06-24 | 0 | 1 | 0 | 0 | 1 | 0 | 0 | 0 | 0 | 0 | 1 | 1
2015-06-25 | 0 | 1 | 0 | 0 | 0 | 1 | 0 | 0 | 0 | 0 | 1 | 1
2015-06-26 | 0 | 1 | 0 | 0 | 0 | 0 | 1 | 0 | 0 | 0 | 1 | 0
2015-06-27 | 0 | 1 | 0 | 0 | 0 | 0 | 0 | 1 | 0 | 1 | 0 | 0
2015-06-28 | 0 | 1 | 0 | 0 | 0 | 0 | 0 | 0 | 1 | 1 | 0 | 0
2015-06-29 | 0 | 1 | 1 | 0 | 0 | 0 | 0 | 0 | 0 | 0 | 1 | 0
2015-06-30 | 0 | 1 | 0 | 1 | 0 | 0 | 0 | 0 | 0 | 0 | 1 | 1
2015-07-01 | 0 | 1 | 0 | 0 | 1 | 0 | 0 | 0 | 0 | 0 | 1 | 1
2015-07-02 | 0 | 1 | 0 | 0 | 0 | 1 | 0 | 0 | 0 | 0 | 1 | 1
2015-07-03 | 0 | 1 | 0 | 0 | 0 | 0 | 1 | 0 | 0 | 1 | 0 | 0
2015-07-04 | 0 | 1 | 0 | 0 | 0 | 0 | 0 | 1 | 0 | 1 | 0 | 0
2015-07-05 | 0 | 1 | 0 | 0 | 0 | 0 | 0 | 0 | 1 | 1 | 0 | 0
2015-07-06 | 0 | 1 | 1 | 0 | 0 | 0 | 0 | 0 | 0 | 0 | 1 | 0
2015-07-07 | 0 | 1 | 0 | 1 | 0 | 0 | 0 | 0 | 0 | 0 | 1 | 1
2015-07-08 | 0 | 1 | 0 | 0 | 1 | 0 | 0 | 0 | 0 | 0 | 1 | 1
2015-07-09 | 0 | 1 | 0 | 0 | 0 | 1 | 0 | 0 | 0 | 0 | 1 | 1
2015-07-10 | 0 | 1 | 0 | 0 | 0 | 0 | 1 | 0 | 0 | 0 | 1 | 0
2015-07-11 | 0 | 1 | 0 | 0 | 0 | 0 | 0 | 1 | 0 | 1 | 0 | 0
2015-07-12 | 0 | 1 | 0 | 0 | 0 | 0 | 0 | 0 | 1 | 1 | 0 | 0
2015-07-13 | 0 | 1 | 1 | 0 | 0 | 0 | 0 | 0 | 0 | 0 | 1 | 0
2015-07-14 | 0 | 1 | 0 | 1 | 0 | 0 | 0 | 0 | 0 | 0 | 1 | 1
2015-07-15 | 0 | 1 | 0 | 0 | 1 | 0 | 0 | 0 | 0 | 0 | 1 | 1
2015-07-16 | 0 | 1 | 0 | 0 | 0 | 1 | 0 | 0 | 0 | 0 | 1 | 1
2015-07-17 | 0 | 1 | 0 | 0 | 0 | 0 | 1 | 0 | 0 | 0 | 1 | 0
2015-07-18 | 0 | 1 | 0 | 0 | 0 | 0 | 0 | 1 | 0 | 1 | 0 | 0
2015-07-19 | 0 | 1 | 0 | 0 | 0 | 0 | 0 | 0 | 1 | 1 | 0 | 0
2015-07-20 | 0 | 1 | 1 | 0 | 0 | 0 | 0 | 0 | 0 | 0 | 1 | 0
2015-07-21 | 0 | 1 | 0 | 1 | 0 | 0 | 0 | 0 | 0 | 0 | 1 | 1
2015-07-22 | 0 | 1 | 0 | 0 | 1 | 0 | 0 | 0 | 0 | 0 | 1 | 1
2015-07-23 | 0 | 1 | 0 | 0 | 0 | 1 | 0 | 0 | 0 | 0 | 1 | 1
2015-07-24 | 0 | 1 | 0 | 0 | 0 | 0 | 1 | 0 | 0 | 0 | 1 | 0
2015-07-25 | 0 | 1 | 0 | 0 | 0 | 0 | 0 | 1 | 0 | 1 | 0 | 0
2015-07-26 | 0 | 1 | 0 | 0 | 0 | 0 | 0 | 0 | 1 | 1 | 0 | 0
2015-07-27 | 0 | 1 | 1 | 0 | 0 | 0 | 0 | 0 | 0 | 0 | 1 | 0
2015-07-28 | 0 | 1 | 0 | 1 | 0 | 0 | 0 | 0 | 0 | 0 | 1 | 1
2015-07-29 | 0 | 1 | 0 | 0 | 1 | 0 | 0 | 0 | 0 | 0 | 1 | 1
2015-07-30 | 0 | 1 | 0 | 0 | 0 | 1 | 0 | 0 | 0 | 0 | 1 | 1
2015-07-31 | 0 | 1 | 0 | 0 | 0 | 0 | 1 | 0 | 0 | 0 | 1 | 0
2015-08-01 | 0 | 1 | 0 | 0 | 0 | 0 | 0 | 1 | 0 | 1 | 0 | 0
2015-08-02 | 0 | 1 | 0 | 0 | 0 | 0 | 0 | 0 | 1 | 1 | 0 | 0
2015-08-03 | 0 | 1 | 1 | 0 | 0 | 0 | 0 | 0 | 0 | 0 | 1 | 0
2015-08-04 | 0 | 1 | 0 | 1 | 0 | 0 | 0 | 0 | 0 | 0 | 1 | 1
2015-08-05 | 0 | 1 | 0 | 0 | 1 | 0 | 0 | 0 | 0 | 0 | 1 | 1
2015-08-06 | 0 | 1 | 0 | 0 | 0 | 1 | 0 | 0 | 0 | 0 | 1 | 1
2015-08-07 | 0 | 1 | 0 | 0 | 0 | 0 | 1 | 0 | 0 | 0 | 1 | 0
2015-08-08 | 0 | 1 | 0 | 0 | 0 | 0 | 0 | 1 | 0 | 1 | 0 | 0
2015-08-09 | 0 | 1 | 0 | 0 | 0 | 0 | 0 | 0 | 1 | 1 | 0 | 0
2015-08-10 | 0 | 1 | 1 | 0 | 0 | 0 | 0 | 0 | 0 | 0 | 1 | 0
2015-08-11 | 0 | 1 | 0 | 1 | 0 | 0 | 0 | 0 | 0 | 0 | 1 | 1
2015-08-12 | 0 | 1 | 0 | 0 | 1 | 0 | 0 | 0 | 0 | 0 | 1 | 1
2015-08-13 | 0 | 1 | 0 | 0 | 0 | 1 | 0 | 0 | 0 | 0 | 1 | 1
2015-08-14 | 0 | 1 | 0 | 0 | 0 | 0 | 1 | 0 | 0 | 0 | 1 | 0
2015-08-15 | 0 | 1 | 0 | 0 | 0 | 0 | 0 | 1 | 0 | 1 | 0 | 0
2015-08-16 | 0 | 1 | 0 | 0 | 0 | 0 | 0 | 0 | 1 | 1 | 0 | 0
2015-08-17 | 0 | 1 | 1 | 0 | 0 | 0 | 0 | 0 | 0 | 0 | 1 | 0
2015-08-18 | 0 | 1 | 0 | 1 | 0 | 0 | 0 | 0 | 0 | 0 | 1 | 1
2015-08-19 | 0 | 1 | 0 | 0 | 1 | 0 | 0 | 0 | 0 | 0 | 1 | 1
2015-08-20 | 0 | 1 | 0 | 0 | 0 | 1 | 0 | 0 | 0 | 0 | 1 | 1
2015-08-21 | 0 | 1 | 0 | 0 | 0 | 0 | 1 | 0 | 0 | 0 | 1 | 0
2015-08-22 | 0 | 1 | 0 | 0 | 0 | 0 | 0 | 1 | 0 | 1 | 0 | 0
2015-08-23 | 0 | 1 | 0 | 0 | 0 | 0 | 0 | 0 | 1 | 1 | 0 | 0
2015-08-24 | 0 | 1 | 1 | 0 | 0 | 0 | 0 | 0 | 0 | 0 | 1 | 0
2015-08-25 | 0 | 1 | 0 | 1 | 0 | 0 | 0 | 0 | 0 | 0 | 1 | 1
2015-08-26 | 0 | 1 | 0 | 0 | 1 | 0 | 0 | 0 | 0 | 0 | 1 | 1
2015-08-27 | 0 | 1 | 0 | 0 | 0 | 1 | 0 | 0 | 0 | 0 | 1 | 1
2015-08-28 | 0 | 1 | 0 | 0 | 0 | 0 | 1 | 0 | 0 | 0 | 1 | 0
2015-08-29 | 0 | 1 | 0 | 0 | 0 | 0 | 0 | 1 | 0 | 1 | 0 | 0
2015-08-30 | 0 | 1 | 0 | 0 | 0 | 0 | 0 | 0 | 1 | 1 | 0 | 0
2015-08-31 | 0 | 1 | 1 | 0 | 0 | 0 | 0 | 0 | 0 | 0 | 1 | 0
2015-09-01 | 0 | 1 | 0 | 1 | 0 | 0 | 0 | 0 | 0 | 0 | 1 | 1
2015-09-02 | 0 | 1 | 0 | 0 | 1 | 0 | 0 | 0 | 0 | 0 | 1 | 1
2015-09-03 | 0 | 1 | 0 | 0 | 0 | 1 | 0 | 0 | 0 | 0 | 1 | 1
2015-09-04 | 0 | 1 | 0 | 0 | 0 | 0 | 1 | 0 | 0 | 0 | 1 | 0
2015-09-05 | 0 | 1 | 0 | 0 | 0 | 0 | 0 | 1 | 0 | 1 | 0 | 0
2015-09-06 | 0 | 1 | 0 | 0 | 0 | 0 | 0 | 0 | 1 | 1 | 0 | 0
2015-09-07 | 0 | 1 | 1 | 0 | 0 | 0 | 0 | 0 | 0 | 1 | 0 | 0
2015-09-08 | 0 | 1 | 0 | 1 | 0 | 0 | 0 | 0 | 0 | 0 | 1 | 1
2015-09-09 | 0 | 1 | 0 | 0 | 1 | 0 | 0 | 0 | 0 | 0 | 1 | 1
2015-09-10 | 0 | 1 | 0 | 0 | 0 | 1 | 0 | 0 | 0 | 0 | 1 | 1
2015-09-11 | 0 | 1 | 0 | 0 | 0 | 0 | 1 | 0 | 0 | 0 | 1 | 0
2015-09-12 | 0 | 1 | 0 | 0 | 0 | 0 | 0 | 1 | 0 | 1 | 0 | 0
2015-09-13 | 0 | 1 | 0 | 0 | 0 | 0 | 0 | 0 | 1 | 1 | 0 | 0
2015-09-14 | 0 | 1 | 1 | 0 | 0 | 0 | 0 | 0 | 0 | 0 | 1 | 0
2015-09-15 | 0 | 1 | 0 | 1 | 0 | 0 | 0 | 0 | 0 | 0 | 1 | 1
2015-09-16 | 0 | 1 | 0 | 0 | 1 | 0 | 0 | 0 | 0 | 0 | 1 | 1
2015-09-17 | 0 | 1 | 0 | 0 | 0 | 1 | 0 | 0 | 0 | 0 | 1 | 1
2015-09-18 | 0 | 1 | 0 | 0 | 0 | 0 | 1 | 0 | 0 | 0 | 1 | 0
2015-09-19 | 0 | 1 | 0 | 0 | 0 | 0 | 0 | 1 | 0 | 1 | 0 | 0
2015-09-20 | 0 | 1 | 0 | 0 | 0 | 0 | 0 | 0 | 1 | 1 | 0 | 0
2015-09-21 | 0 | 1 | 1 | 0 | 0 | 0 | 0 | 0 | 0 | 0 | 1 | 0
2015-09-22 | 0 | 1 | 0 | 1 | 0 | 0 | 0 | 0 | 0 | 0 | 1 | 1
2015-09-23 | 0 | 1 | 0 | 0 | 1 | 0 | 0 | 0 | 0 | 0 | 1 | 1
2015-09-24 | 0 | 1 | 0 | 0 | 0 | 1 | 0 | 0 | 0 | 0 | 1 | 1
2015-09-25 | 0 | 1 | 0 | 0 | 0 | 0 | 1 | 0 | 0 | 0 | 1 | 0
2015-09-26 | 0 | 1 | 0 | 0 | 0 | 0 | 0 | 1 | 0 | 1 | 0 | 0
2015-09-27 | 0 | 1 | 0 | 0 | 0 | 0 | 0 | 0 | 1 | 1 | 0 | 0
2015-09-28 | 0 | 1 | 1 | 0 | 0 | 0 | 0 | 0 | 0 | 0 | 1 | 0
2015-09-29 | 0 | 1 | 0 | 1 | 0 | 0 | 0 | 0 | 0 | 0 | 1 | 1
2015-09-30 | 0 | 1 | 0 | 0 | 1 | 0 | 0 | 0 | 0 | 0 | 1 | 1
2015-10-01 | 0 | 0 | 0 | 0 | 0 | 1 | 0 | 0 | 0 | 0 | 1 | 1
2015-10-02 | 0 | 0 | 0 | 0 | 0 | 0 | 1 | 0 | 0 | 0 | 1 | 0
2015-10-03 | 0 | 0 | 0 | 0 | 0 | 0 | 0 | 1 | 0 | 1 | 0 | 0
2015-10-04 | 0 | 0 | 0 | 0 | 0 | 0 | 0 | 0 | 1 | 1 | 0 | 0
2015-10-05 | 0 | 0 | 1 | 0 | 0 | 0 | 0 | 0 | 0 | 0 | 1 | 0
2015-10-06 | 0 | 0 | 0 | 1 | 0 | 0 | 0 | 0 | 0 | 0 | 1 | 1
2015-10-07 | 0 | 0 | 0 | 0 | 1 | 0 | 0 | 0 | 0 | 0 | 1 | 1
2015-10-08 | 0 | 0 | 0 | 0 | 0 | 1 | 0 | 0 | 0 | 0 | 1 | 1
2015-10-09 | 0 | 0 | 0 | 0 | 0 | 0 | 1 | 0 | 0 | 0 | 1 | 0
2015-10-10 | 0 | 0 | 0 | 0 | 0 | 0 | 0 | 1 | 0 | 1 | 0 | 0
2015-10-11 | 0 | 0 | 0 | 0 | 0 | 0 | 0 | 0 | 1 | 1 | 0 | 0
2015-10-12 | 0 | 0 | 1 | 0 | 0 | 0 | 0 | 0 | 0 | 0 | 1 | 0
2015-10-13 | 0 | 0 | 0 | 1 | 0 | 0 | 0 | 0 | 0 | 0 | 1 | 1
2015-10-14 | 0 | 0 | 0 | 0 | 1 | 0 | 0 | 0 | 0 | 0 | 1 | 1
2015-10-15 | 0 | 0 | 0 | 0 | 0 | 1 | 0 | 0 | 0 | 0 | 1 | 1
2015-10-16 | 0 | 0 | 0 | 0 | 0 | 0 | 1 | 0 | 0 | 0 | 1 | 0
2015-10-17 | 0 | 0 | 0 | 0 | 0 | 0 | 0 | 1 | 0 | 1 | 0 | 0
2015-10-18 | 0 | 0 | 0 | 0 | 0 | 0 | 0 | 0 | 1 | 1 | 0 | 0
2015-10-19 | 0 | 0 | 1 | 0 | 0 | 0 | 0 | 0 | 0 | 0 | 1 | 0
2015-10-20 | 0 | 0 | 0 | 1 | 0 | 0 | 0 | 0 | 0 | 0 | 1 | 1
2015-10-21 | 0 | 0 | 0 | 0 | 1 | 0 | 0 | 0 | 0 | 0 | 1 | 1
2015-10-22 | 0 | 0 | 0 | 0 | 0 | 1 | 0 | 0 | 0 | 0 | 1 | 1
2015-10-23 | 0 | 0 | 0 | 0 | 0 | 0 | 1 | 0 | 0 | 0 | 1 | 0
2015-10-24 | 0 | 0 | 0 | 0 | 0 | 0 | 0 | 1 | 0 | 1 | 0 | 0
2015-10-25 | 0 | 0 | 0 | 0 | 0 | 0 | 0 | 0 | 1 | 1 | 0 | 0
2015-10-26 | 0 | 0 | 1 | 0 | 0 | 0 | 0 | 0 | 0 | 0 | 1 | 0
2015-10-27 | 0 | 0 | 0 | 1 | 0 | 0 | 0 | 0 | 0 | 0 | 1 | 1
2015-10-28 | 0 | 0 | 0 | 0 | 1 | 0 | 0 | 0 | 0 | 0 | 1 | 1
2015-10-29 | 0 | 0 | 0 | 0 | 0 | 1 | 0 | 0 | 0 | 0 | 1 | 1
2015-10-30 | 0 | 0 | 0 | 0 | 0 | 0 | 1 | 0 | 0 | 0 | 1 | 0
2015-10-31 | 0 | 0 | 0 | 0 | 0 | 0 | 0 | 1 | 0 | 1 | 0 | 0
2015-11-01 | 0 | 0 | 0 | 0 | 0 | 0 | 0 | 0 | 1 | 1 | 0 | 0
2015-11-02 | 0 | 0 | 1 | 0 | 0 | 0 | 0 | 0 | 0 | 0 | 1 | 0
2015-11-03 | 0 | 0 | 0 | 1 | 0 | 0 | 0 | 0 | 0 | 0 | 1 | 1
2015-11-04 | 0 | 0 | 0 | 0 | 1 | 0 | 0 | 0 | 0 | 0 | 1 | 1
2015-11-05 | 0 | 0 | 0 | 0 | 0 | 1 | 0 | 0 | 0 | 0 | 1 | 1
2015-11-06 | 0 | 0 | 0 | 0 | 0 | 0 | 1 | 0 | 0 | 0 | 1 | 0
2015-11-07 | 0 | 0 | 0 | 0 | 0 | 0 | 0 | 1 | 0 | 1 | 0 | 0
2015-11-08 | 0 | 0 | 0 | 0 | 0 | 0 | 0 | 0 | 1 | 1 | 0 | 0
2015-11-09 | 0 | 0 | 1 | 0 | 0 | 0 | 0 | 0 | 0 | 0 | 1 | 0
2015-11-10 | 0 | 0 | 0 | 1 | 0 | 0 | 0 | 0 | 0 | 0 | 1 | 1
2015-11-11 | 0 | 0 | 0 | 0 | 1 | 0 | 0 | 0 | 0 | 0 | 1 | 1
2015-11-12 | 0 | 0 | 0 | 0 | 0 | 1 | 0 | 0 | 0 | 0 | 1 | 1
2015-11-13 | 0 | 0 | 0 | 0 | 0 | 0 | 1 | 0 | 0 | 0 | 1 | 0
2015-11-14 | 0 | 0 | 0 | 0 | 0 | 0 | 0 | 1 | 0 | 1 | 0 | 0
2015-11-15 | 0 | 0 | 0 | 0 | 0 | 0 | 0 | 0 | 1 | 1 | 0 | 0
2015-11-16 | 0 | 0 | 1 | 0 | 0 | 0 | 0 | 0 | 0 | 0 | 1 | 0
2015-11-17 | 0 | 0 | 0 | 1 | 0 | 0 | 0 | 0 | 0 | 0 | 1 | 1
2015-11-18 | 0 | 0 | 0 | 0 | 1 | 0 | 0 | 0 | 0 | 0 | 1 | 1
2015-11-19 | 0 | 0 | 0 | 0 | 0 | 1 | 0 | 0 | 0 | 0 | 1 | 1
2015-11-20 | 0 | 0 | 0 | 0 | 0 | 0 | 1 | 0 | 0 | 0 | 1 | 0
2015-11-21 | 0 | 0 | 0 | 0 | 0 | 0 | 0 | 1 | 0 | 1 | 0 | 0
2015-11-22 | 0 | 0 | 0 | 0 | 0 | 0 | 0 | 0 | 1 | 1 | 0 | 0
2015-11-23 | 0 | 0 | 1 | 0 | 0 | 0 | 0 | 0 | 0 | 0 | 1 | 0
2015-11-24 | 0 | 0 | 0 | 1 | 0 | 0 | 0 | 0 | 0 | 0 | 1 | 1
2015-11-25 | 0 | 0 | 0 | 0 | 1 | 0 | 0 | 0 | 0 | 0 | 1 | 1
2015-11-26 | 0 | 0 | 0 | 0 | 0 | 1 | 0 | 0 | 0 | 1 | 0 | 1
2015-11-27 | 0 | 0 | 0 | 0 | 0 | 0 | 1 | 0 | 0 | 1 | 0 | 0
2015-11-28 | 0 | 0 | 0 | 0 | 0 | 0 | 0 | 1 | 0 | 1 | 0 | 0
2015-11-29 | 0 | 0 | 0 | 0 | 0 | 0 | 0 | 0 | 1 | 1 | 0 | 0
2015-11-30 | 0 | 0 | 1 | 0 | 0 | 0 | 0 | 0 | 0 | 0 | 1 | 0
2015-12-01 | 1 | 0 | 0 | 1 | 0 | 0 | 0 | 0 | 0 | 0 | 1 | 1
2015-12-02 | 1 | 0 | 0 | 0 | 1 | 0 | 0 | 0 | 0 | 0 | 1 | 1
2015-12-03 | 1 | 0 | 0 | 0 | 0 | 1 | 0 | 0 | 0 | 0 | 1 | 1
2015-12-04 | 1 | 0 | 0 | 0 | 0 | 0 | 1 | 0 | 0 | 0 | 1 | 0
2015-12-05 | 1 | 0 | 0 | 0 | 0 | 0 | 0 | 1 | 0 | 1 | 0 | 0
2015-12-06 | 1 | 0 | 0 | 0 | 0 | 0 | 0 | 0 | 1 | 1 | 0 | 0
2015-12-07 | 1 | 0 | 1 | 0 | 0 | 0 | 0 | 0 | 0 | 0 | 1 | 0
2015-12-08 | 1 | 0 | 0 | 1 | 0 | 0 | 0 | 0 | 0 | 0 | 1 | 1
2015-12-09 | 1 | 0 | 0 | 0 | 1 | 0 | 0 | 0 | 0 | 0 | 1 | 1
2015-12-10 | 1 | 0 | 0 | 0 | 0 | 1 | 0 | 0 | 0 | 0 | 1 | 1
2015-12-11 | 1 | 0 | 0 | 0 | 0 | 0 | 1 | 0 | 0 | 0 | 1 | 0
2015-12-12 | 1 | 0 | 0 | 0 | 0 | 0 | 0 | 1 | 0 | 1 | 0 | 0
2015-12-13 | 1 | 0 | 0 | 0 | 0 | 0 | 0 | 0 | 1 | 1 | 0 | 0
2015-12-14 | 1 | 0 | 1 | 0 | 0 | 0 | 0 | 0 | 0 | 0 | 1 | 0
2015-12-15 | 1 | 0 | 0 | 1 | 0 | 0 | 0 | 0 | 0 | 0 | 1 | 1
2015-12-16 | 1 | 0 | 0 | 0 | 1 | 0 | 0 | 0 | 0 | 0 | 1 | 1
2015-12-17 | 1 | 0 | 0 | 0 | 0 | 1 | 0 | 0 | 0 | 0 | 1 | 1
2015-12-18 | 1 | 0 | 0 | 0 | 0 | 0 | 1 | 0 | 0 | 0 | 1 | 0
2015-12-19 | 1 | 0 | 0 | 0 | 0 | 0 | 0 | 1 | 0 | 1 | 0 | 0
2015-12-20 | 1 | 0 | 0 | 0 | 0 | 0 | 0 | 0 | 1 | 1 | 0 | 0
2015-12-21 | 1 | 0 | 1 | 0 | 0 | 0 | 0 | 0 | 0 | 0 | 1 | 0
2015-12-22 | 1 | 0 | 0 | 1 | 0 | 0 | 0 | 0 | 0 | 0 | 1 | 1
2015-12-23 | 1 | 0 | 0 | 0 | 1 | 0 | 0 | 0 | 0 | 0 | 1 | 1
2015-12-24 | 1 | 0 | 0 | 0 | 0 | 1 | 0 | 0 | 0 | 0 | 1 | 1
2015-12-25 | 1 | 0 | 0 | 0 | 0 | 0 | 1 | 0 | 0 | 1 | 0 | 0
2015-12-26 | 1 | 0 | 0 | 0 | 0 | 0 | 0 | 1 | 0 | 1 | 0 | 0
2015-12-27 | 1 | 0 | 0 | 0 | 0 | 0 | 0 | 0 | 1 | 1 | 0 | 0
2015-12-28 | 1 | 0 | 1 | 0 | 0 | 0 | 0 | 0 | 0 | 0 | 1 | 0
2015-12-29 | 1 | 0 | 0 | 1 | 0 | 0 | 0 | 0 | 0 | 0 | 1 | 1
2015-12-30 | 1 | 0 | 0 | 0 | 1 | 0 | 0 | 0 | 0 | 0 | 1 | 1
2015-12-31 | 1 | 0 | 0 | 0 | 0 | 1 | 0 | 0 | 0 | 0 | 1 | 1
2016-01-01 | 1 | 0 | 0 | 0 | 0 | 0 | 1 | 0 | 0 | 1 | 0 | 0
2016-01-02 | 1 | 0 | 0 | 0 | 0 | 0 | 0 | 1 | 0 | 1 | 0 | 0
2016-01-03 | 1 | 0 | 0 | 0 | 0 | 0 | 0 | 0 | 1 | 1 | 0 | 0
2016-01-04 | 1 | 0 | 1 | 0 | 0 | 0 | 0 | 0 | 0 | 0 | 1 | 0
2016-01-05 | 1 | 0 | 0 | 1 | 0 | 0 | 0 | 0 | 0 | 0 | 1 | 1
2016-01-06 | 1 | 0 | 0 | 0 | 1 | 0 | 0 | 0 | 0 | 0 | 1 | 1
2016-01-07 | 1 | 0 | 0 | 0 | 0 | 1 | 0 | 0 | 0 | 0 | 1 | 1
2016-01-08 | 1 | 0 | 0 | 0 | 0 | 0 | 1 | 0 | 0 | 0 | 1 | 0
2016-01-09 | 1 | 0 | 0 | 0 | 0 | 0 | 0 | 1 | 0 | 1 | 0 | 0
2016-01-10 | 1 | 0 | 0 | 0 | 0 | 0 | 0 | 0 | 1 | 1 | 0 | 0
2016-01-11 | 1 | 0 | 1 | 0 | 0 | 0 | 0 | 0 | 0 | 0 | 1 | 0
2016-01-12 | 1 | 0 | 0 | 1 | 0 | 0 | 0 | 0 | 0 | 0 | 1 | 1
2016-01-13 | 1 | 0 | 0 | 0 | 1 | 0 | 0 | 0 | 0 | 0 | 1 | 1
2016-01-14 | 1 | 0 | 0 | 0 | 0 | 1 | 0 | 0 | 0 | 0 | 1 | 1
2016-01-15 | 1 | 0 | 0 | 0 | 0 | 0 | 1 | 0 | 0 | 0 | 1 | 0
2016-01-16 | 1 | 0 | 0 | 0 | 0 | 0 | 0 | 1 | 0 | 1 | 0 | 0
2016-01-17 | 1 | 0 | 0 | 0 | 0 | 0 | 0 | 0 | 1 | 1 | 0 | 0
2016-01-18 | 1 | 0 | 1 | 0 | 0 | 0 | 0 | 0 | 0 | 0 | 1 | 0
2016-01-19 | 1 | 0 | 0 | 1 | 0 | 0 | 0 | 0 | 0 | 0 | 1 | 1
2016-01-20 | 1 | 0 | 0 | 0 | 1 | 0 | 0 | 0 | 0 | 0 | 1 | 1
2016-01-21 | 1 | 0 | 0 | 0 | 0 | 1 | 0 | 0 | 0 | 0 | 1 | 1
2016-01-22 | 1 | 0 | 0 | 0 | 0 | 0 | 1 | 0 | 0 | 0 | 1 | 0
2016-01-23 | 1 | 0 | 0 | 0 | 0 | 0 | 0 | 1 | 0 | 1 | 0 | 0
2016-01-24 | 1 | 0 | 0 | 0 | 0 | 0 | 0 | 0 | 1 | 1 | 0 | 0
2016-01-25 | 1 | 0 | 1 | 0 | 0 | 0 | 0 | 0 | 0 | 0 | 1 | 0
2016-01-26 | 1 | 0 | 0 | 1 | 0 | 0 | 0 | 0 | 0 | 0 | 1 | 1
2016-01-27 | 1 | 0 | 0 | 0 | 1 | 0 | 0 | 0 | 0 | 0 | 1 | 1
2016-01-28 | 1 | 0 | 0 | 0 | 0 | 1 | 0 | 0 | 0 | 0 | 1 | 1
2016-01-29 | 1 | 0 | 0 | 0 | 0 | 0 | 1 | 0 | 0 | 0 | 1 | 0
2016-01-30 | 1 | 0 | 0 | 0 | 0 | 0 | 0 | 1 | 0 | 1 | 0 | 0
2016-01-31 | 1 | 0 | 0 | 0 | 0 | 0 | 0 | 0 | 1 | 1 | 0 | 0
2016-02-01 | 1 | 0 | 1 | 0 | 0 | 0 | 0 | 0 | 0 | 0 | 1 | 0
2016-02-02 | 1 | 0 | 0 | 1 | 0 | 0 | 0 | 0 | 0 | 0 | 1 | 1
2016-02-03 | 1 | 0 | 0 | 0 | 1 | 0 | 0 | 0 | 0 | 0 | 1 | 1
2016-02-04 | 1 | 0 | 0 | 0 | 0 | 1 | 0 | 0 | 0 | 0 | 1 | 1
2016-02-05 | 1 | 0 | 0 | 0 | 0 | 0 | 1 | 0 | 0 | 0 | 1 | 0
2016-02-06 | 1 | 0 | 0 | 0 | 0 | 0 | 0 | 1 | 0 | 1 | 0 | 0
2016-02-07 | 1 | 0 | 0 | 0 | 0 | 0 | 0 | 0 | 1 | 1 | 0 | 0
2016-02-08 | 1 | 0 | 1 | 0 | 0 | 0 | 0 | 0 | 0 | 0 | 1 | 0
2016-02-09 | 1 | 0 | 0 | 1 | 0 | 0 | 0 | 0 | 0 | 0 | 1 | 1
2016-02-10 | 1 | 0 | 0 | 0 | 1 | 0 | 0 | 0 | 0 | 0 | 1 | 1
2016-02-11 | 1 | 0 | 0 | 0 | 0 | 1 | 0 | 0 | 0 | 0 | 1 | 1
2016-02-12 | 1 | 0 | 0 | 0 | 0 | 0 | 1 | 0 | 0 | 0 | 1 | 0
2016-02-13 | 1 | 0 | 0 | 0 | 0 | 0 | 0 | 1 | 0 | 1 | 0 | 0
2016-02-14 | 1 | 0 | 0 | 0 | 0 | 0 | 0 | 0 | 1 | 1 | 0 | 0
2016-02-15 | 1 | 0 | 1 | 0 | 0 | 0 | 0 | 0 | 0 | 0 | 1 | 0
2016-02-16 | 1 | 0 | 0 | 1 | 0 | 0 | 0 | 0 | 0 | 0 | 1 | 1
2016-02-17 | 1 | 0 | 0 | 0 | 1 | 0 | 0 | 0 | 0 | 0 | 1 | 1
2016-02-18 | 1 | 0 | 0 | 0 | 0 | 1 | 0 | 0 | 0 | 0 | 1 | 1
2016-02-19 | 1 | 0 | 0 | 0 | 0 | 0 | 1 | 0 | 0 | 0 | 1 | 0
2016-02-20 | 1 | 0 | 0 | 0 | 0 | 0 | 0 | 1 | 0 | 1 | 0 | 0
2016-02-21 | 1 | 0 | 0 | 0 | 0 | 0 | 0 | 0 | 1 | 1 | 0 | 0
2016-02-22 | 1 | 0 | 1 | 0 | 0 | 0 | 0 | 0 | 0 | 0 | 1 | 0
2016-02-23 | 1 | 0 | 0 | 1 | 0 | 0 | 0 | 0 | 0 | 0 | 1 | 1
2016-02-24 | 1 | 0 | 0 | 0 | 1 | 0 | 0 | 0 | 0 | 0 | 1 | 1
2016-02-25 | 1 | 0 | 0 | 0 | 0 | 1 | 0 | 0 | 0 | 0 | 1 | 1
2016-02-26 | 1 | 0 | 0 | 0 | 0 | 0 | 1 | 0 | 0 | 0 | 1 | 0
2016-02-27 | 1 | 0 | 0 | 0 | 0 | 0 | 0 | 1 | 0 | 1 | 0 | 0
2016-02-28 | 1 | 0 | 0 | 0 | 0 | 0 | 0 | 0 | 1 | 1 | 0 | 0
2016-02-29 | 1 | 0 | 1 | 0 | 0 | 0 | 0 | 0 | 0 | 0 | 1 | 0
2016-03-01 | 0 | 0 | 0 | 1 | 0 | 0 | 0 | 0 | 0 | 0 | 1 | 1
2016-03-02 | 0 | 0 | 0 | 0 | 1 | 0 | 0 | 0 | 0 | 0 | 1 | 1
2016-03-03 | 0 | 0 | 0 | 0 | 0 | 1 | 0 | 0 | 0 | 0 | 1 | 1
2016-03-04 | 0 | 0 | 0 | 0 | 0 | 0 | 1 | 0 | 0 | 0 | 1 | 0
2016-03-05 | 0 | 0 | 0 | 0 | 0 | 0 | 0 | 1 | 0 | 1 | 0 | 0
2016-03-06 | 0 | 0 | 0 | 0 | 0 | 0 | 0 | 0 | 1 | 1 | 0 | 0
2016-03-07 | 0 | 0 | 1 | 0 | 0 | 0 | 0 | 0 | 0 | 0 | 1 | 0
2016-03-08 | 0 | 0 | 0 | 1 | 0 | 0 | 0 | 0 | 0 | 0 | 1 | 1
2016-03-09 | 0 | 0 | 0 | 0 | 1 | 0 | 0 | 0 | 0 | 0 | 1 | 1
2016-03-10 | 0 | 0 | 0 | 0 | 0 | 1 | 0 | 0 | 0 | 0 | 1 | 1
2016-03-11 | 0 | 0 | 0 | 0 | 0 | 0 | 1 | 0 | 0 | 0 | 1 | 0
2016-03-12 | 0 | 0 | 0 | 0 | 0 | 0 | 0 | 1 | 0 | 1 | 0 | 0
2016-03-13 | 0 | 0 | 0 | 0 | 0 | 0 | 0 | 0 | 1 | 1 | 0 | 0
2016-03-14 | 0 | 0 | 1 | 0 | 0 | 0 | 0 | 0 | 0 | 0 | 1 | 0
2016-03-15 | 0 | 0 | 0 | 1 | 0 | 0 | 0 | 0 | 0 | 0 | 1 | 1
2016-03-16 | 0 | 0 | 0 | 0 | 1 | 0 | 0 | 0 | 0 | 0 | 1 | 1
2016-03-17 | 0 | 0 | 0 | 0 | 0 | 1 | 0 | 0 | 0 | 0 | 1 | 1
2016-03-18 | 0 | 0 | 0 | 0 | 0 | 0 | 1 | 0 | 0 | 0 | 1 | 0
2016-03-19 | 0 | 0 | 0 | 0 | 0 | 0 | 0 | 1 | 0 | 1 | 0 | 0
2016-03-20 | 0 | 0 | 0 | 0 | 0 | 0 | 0 | 0 | 1 | 1 | 0 | 0
2016-03-21 | 0 | 0 | 1 | 0 | 0 | 0 | 0 | 0 | 0 | 0 | 1 | 0
2016-03-22 | 0 | 0 | 0 | 1 | 0 | 0 | 0 | 0 | 0 | 0 | 1 | 1
2016-03-23 | 0 | 0 | 0 | 0 | 1 | 0 | 0 | 0 | 0 | 0 | 1 | 1
2016-03-24 | 0 | 0 | 0 | 0 | 0 | 1 | 0 | 0 | 0 | 0 | 1 | 1
2016-03-25 | 0 | 0 | 0 | 0 | 0 | 0 | 1 | 0 | 0 | 0 | 1 | 0
2016-03-26 | 0 | 0 | 0 | 0 | 0 | 0 | 0 | 1 | 0 | 1 | 0 | 0
2016-03-27 | 0 | 0 | 0 | 0 | 0 | 0 | 0 | 0 | 1 | 1 | 0 | 0
2016-03-28 | 0 | 0 | 1 | 0 | 0 | 0 | 0 | 0 | 0 | 0 | 1 | 0
2016-03-29 | 0 | 0 | 0 | 1 | 0 | 0 | 0 | 0 | 0 | 0 | 1 | 1
2016-03-30 | 0 | 0 | 0 | 0 | 1 | 0 | 0 | 0 | 0 | 0 | 1 | 1
2016-03-31 | 0 | 0 | 0 | 0 | 0 | 1 | 0 | 0 | 0 | 0 | 1 | 1
2016-04-01 | 0 | 0 | 0 | 0 | 0 | 0 | 1 | 0 | 0 | 0 | 1 | 0
2016-04-02 | 0 | 0 | 0 | 0 | 0 | 0 | 0 | 1 | 0 | 1 | 0 | 0
2016-04-03 | 0 | 0 | 0 | 0 | 0 | 0 | 0 | 0 | 1 | 1 | 0 | 0
2016-04-04 | 0 | 0 | 1 | 0 | 0 | 0 | 0 | 0 | 0 | 0 | 1 | 0
2016-04-05 | 0 | 0 | 0 | 1 | 0 | 0 | 0 | 0 | 0 | 0 | 1 | 1
2016-04-06 | 0 | 0 | 0 | 0 | 1 | 0 | 0 | 0 | 0 | 0 | 1 | 1
2016-04-07 | 0 | 0 | 0 | 0 | 0 | 1 | 0 | 0 | 0 | 0 | 1 | 1
2016-04-08 | 0 | 0 | 0 | 0 | 0 | 0 | 1 | 0 | 0 | 0 | 1 | 0
2016-04-09 | 0 | 0 | 0 | 0 | 0 | 0 | 0 | 1 | 0 | 1 | 0 | 0
2016-04-10 | 0 | 0 | 0 | 0 | 0 | 0 | 0 | 0 | 1 | 1 | 0 | 0
2016-04-11 | 0 | 0 | 1 | 0 | 0 | 0 | 0 | 0 | 0 | 0 | 1 | 0
2016-04-12 | 0 | 0 | 0 | 1 | 0 | 0 | 0 | 0 | 0 | 0 | 1 | 1
2016-04-13 | 0 | 0 | 0 | 0 | 1 | 0 | 0 | 0 | 0 | 0 | 1 | 1
2016-04-14 | 0 | 0 | 0 | 0 | 0 | 1 | 0 | 0 | 0 | 0 | 1 | 1
2016-04-15 | 0 | 0 | 0 | 0 | 0 | 0 | 1 | 0 | 0 | 0 | 1 | 0
2016-04-16 | 0 | 0 | 0 | 0 | 0 | 0 | 0 | 1 | 0 | 1 | 0 | 0
2016-04-17 | 0 | 0 | 0 | 0 | 0 | 0 | 0 | 0 | 1 | 1 | 0 | 0
2016-04-18 | 0 | 0 | 1 | 0 | 0 | 0 | 0 | 0 | 0 | 0 | 1 | 0
2016-04-19 | 0 | 0 | 0 | 1 | 0 | 0 | 0 | 0 | 0 | 0 | 1 | 1
2016-04-20 | 0 | 0 | 0 | 0 | 1 | 0 | 0 | 0 | 0 | 0 | 1 | 1
2016-04-21 | 0 | 0 | 0 | 0 | 0 | 1 | 0 | 0 | 0 | 0 | 1 | 1
2016-04-22 | 0 | 0 | 0 | 0 | 0 | 0 | 1 | 0 | 0 | 0 | 1 | 0
2016-04-23 | 0 | 0 | 0 | 0 | 0 | 0 | 0 | 1 | 0 | 1 | 0 | 0
2016-04-24 | 0 | 0 | 0 | 0 | 0 | 0 | 0 | 0 | 1 | 1 | 0 | 0
2016-04-25 | 0 | 0 | 1 | 0 | 0 | 0 | 0 | 0 | 0 | 0 | 1 | 0
2016-04-26 | 0 | 0 | 0 | 1 | 0 | 0 | 0 | 0 | 0 | 0 | 1 | 1
2016-04-27 | 0 | 0 | 0 | 0 | 1 | 0 | 0 | 0 | 0 | 0 | 1 | 1
2016-04-28 | 0 | 0 | 0 | 0 | 0 | 1 | 0 | 0 | 0 | 0 | 1 | 1
2016-04-29 | 0 | 0 | 0 | 0 | 0 | 0 | 1 | 0 | 0 | 0 | 1 | 0
2016-04-30 | 0 | 0 | 0 | 0 | 0 | 0 | 0 | 1 | 0 | 1 | 0 | 0
2016-05-01 | 0 | 0 | 0 | 0 | 0 | 0 | 0 | 0 | 1 | 1 | 0 | 0
2016-05-02 | 0 | 0 | 1 | 0 | 0 | 0 | 0 | 0 | 0 | 0 | 1 | 0
2016-05-03 | 0 | 0 | 0 | 1 | 0 | 0 | 0 | 0 | 0 | 0 | 1 | 1
2016-05-04 | 0 | 0 | 0 | 0 | 1 | 0 | 0 | 0 | 0 | 0 | 1 | 1
2016-05-05 | 0 | 0 | 0 | 0 | 0 | 1 | 0 | 0 | 0 | 0 | 1 | 1
2016-05-06 | 0 | 0 | 0 | 0 | 0 | 0 | 1 | 0 | 0 | 0 | 1 | 0
2016-05-07 | 0 | 0 | 0 | 0 | 0 | 0 | 0 | 1 | 0 | 1 | 0 | 0
2016-05-08 | 0 | 0 | 0 | 0 | 0 | 0 | 0 | 0 | 1 | 1 | 0 | 0
2016-05-09 | 0 | 0 | 1 | 0 | 0 | 0 | 0 | 0 | 0 | 0 | 1 | 0
2016-05-10 | 0 | 0 | 0 | 1 | 0 | 0 | 0 | 0 | 0 | 0 | 1 | 1
2016-05-11 | 0 | 0 | 0 | 0 | 1 | 0 | 0 | 0 | 0 | 0 | 1 | 1
2016-05-12 | 0 | 0 | 0 | 0 | 0 | 1 | 0 | 0 | 0 | 0 | 1 | 1
2016-05-13 | 0 | 0 | 0 | 0 | 0 | 0 | 1 | 0 | 0 | 0 | 1 | 0
2016-05-14 | 0 | 0 | 0 | 0 | 0 | 0 | 0 | 1 | 0 | 1 | 0 | 0
2016-05-15 | 0 | 0 | 0 | 0 | 0 | 0 | 0 | 0 | 1 | 1 | 0 | 0
2016-05-16 | 0 | 0 | 1 | 0 | 0 | 0 | 0 | 0 | 0 | 0 | 1 | 0
2016-05-17 | 0 | 0 | 0 | 1 | 0 | 0 | 0 | 0 | 0 | 0 | 1 | 1
2016-05-18 | 0 | 0 | 0 | 0 | 1 | 0 | 0 | 0 | 0 | 0 | 1 | 1
2016-05-19 | 0 | 0 | 0 | 0 | 0 | 1 | 0 | 0 | 0 | 0 | 1 | 1
2016-05-20 | 0 | 0 | 0 | 0 | 0 | 0 | 1 | 0 | 0 | 0 | 1 | 0
2016-05-21 | 0 | 0 | 0 | 0 | 0 | 0 | 0 | 1 | 0 | 1 | 0 | 0
2016-05-22 | 0 | 0 | 0 | 0 | 0 | 0 | 0 | 0 | 1 | 1 | 0 | 0
2016-05-23 | 0 | 0 | 1 | 0 | 0 | 0 | 0 | 0 | 0 | 0 | 1 | 0
2016-05-24 | 0 | 0 | 0 | 1 | 0 | 0 | 0 | 0 | 0 | 0 | 1 | 1
2016-05-25 | 0 | 0 | 0 | 0 | 1 | 0 | 0 | 0 | 0 | 0 | 1 | 1
2016-05-26 | 0 | 0 | 0 | 0 | 0 | 1 | 0 | 0 | 0 | 0 | 1 | 1
2016-05-27 | 0 | 0 | 0 | 0 | 0 | 0 | 1 | 0 | 0 | 0 | 1 | 0
2016-05-28 | 0 | 0 | 0 | 0 | 0 | 0 | 0 | 1 | 0 | 1 | 0 | 0
2016-05-29 | 0 | 0 | 0 | 0 | 0 | 0 | 0 | 0 | 1 | 1 | 0 | 0
2016-05-30 | 0 | 0 | 1 | 0 | 0 | 0 | 0 | 0 | 0 | 1 | 0 | 0
2016-05-31 | 0 | 0 | 0 | 1 | 0 | 0 | 0 | 0 | 0 | 0 | 1 | 1
2016-06-01 | 0 | 1 | 0 | 0 | 1 | 0 | 0 | 0 | 0 | 0 | 1 | 1
2016-06-02 | 0 | 1 | 0 | 0 | 0 | 1 | 0 | 0 | 0 | 0 | 1 | 1
2016-06-03 | 0 | 1 | 0 | 0 | 0 | 0 | 1 | 0 | 0 | 0 | 1 | 0
2016-06-04 | 0 | 1 | 0 | 0 | 0 | 0 | 0 | 1 | 0 | 1 | 0 | 0
2016-06-05 | 0 | 1 | 0 | 0 | 0 | 0 | 0 | 0 | 1 | 1 | 0 | 0
2016-06-06 | 0 | 1 | 1 | 0 | 0 | 0 | 0 | 0 | 0 | 0 | 1 | 0
2016-06-07 | 0 | 1 | 0 | 1 | 0 | 0 | 0 | 0 | 0 | 0 | 1 | 1
2016-06-08 | 0 | 1 | 0 | 0 | 1 | 0 | 0 | 0 | 0 | 0 | 1 | 1
2016-06-09 | 0 | 1 | 0 | 0 | 0 | 1 | 0 | 0 | 0 | 0 | 1 | 1
2016-06-10 | 0 | 1 | 0 | 0 | 0 | 0 | 1 | 0 | 0 | 0 | 1 | 0
2016-06-11 | 0 | 1 | 0 | 0 | 0 | 0 | 0 | 1 | 0 | 1 | 0 | 0
2016-06-12 | 0 | 1 | 0 | 0 | 0 | 0 | 0 | 0 | 1 | 1 | 0 | 0
2016-06-13 | 0 | 1 | 1 | 0 | 0 | 0 | 0 | 0 | 0 | 0 | 1 | 0
2016-06-14 | 0 | 1 | 0 | 1 | 0 | 0 | 0 | 0 | 0 | 0 | 1 | 1
2016-06-15 | 0 | 1 | 0 | 0 | 1 | 0 | 0 | 0 | 0 | 0 | 1 | 1
2016-06-16 | 0 | 1 | 0 | 0 | 0 | 1 | 0 | 0 | 0 | 0 | 1 | 1
2016-06-17 | 0 | 1 | 0 | 0 | 0 | 0 | 1 | 0 | 0 | 0 | 1 | 0
2016-06-18 | 0 | 1 | 0 | 0 | 0 | 0 | 0 | 1 | 0 | 1 | 0 | 0
2016-06-19 | 0 | 1 | 0 | 0 | 0 | 0 | 0 | 0 | 1 | 1 | 0 | 0
2016-06-20 | 0 | 1 | 1 | 0 | 0 | 0 | 0 | 0 | 0 | 0 | 1 | 0
2016-06-21 | 0 | 1 | 0 | 1 | 0 | 0 | 0 | 0 | 0 | 0 | 1 | 1
2016-06-22 | 0 | 1 | 0 | 0 | 1 | 0 | 0 | 0 | 0 | 0 | 1 | 1
2016-06-23 | 0 | 1 | 0 | 0 | 0 | 1 | 0 | 0 | 0 | 0 | 1 | 1
2016-06-24 | 0 | 1 | 0 | 0 | 0 | 0 | 1 | 0 | 0 | 0 | 1 | 0
2016-06-25 | 0 | 1 | 0 | 0 | 0 | 0 | 0 | 1 | 0 | 1 | 0 | 0
2016-06-26 | 0 | 1 | 0 | 0 | 0 | 0 | 0 | 0 | 1 | 1 | 0 | 0
2016-06-27 | 0 | 1 | 1 | 0 | 0 | 0 | 0 | 0 | 0 | 0 | 1 | 0
2016-06-28 | 0 | 1 | 0 | 1 | 0 | 0 | 0 | 0 | 0 | 0 | 1 | 1
2016-06-29 | 0 | 1 | 0 | 0 | 1 | 0 | 0 | 0 | 0 | 0 | 1 | 1
2016-06-30 | 0 | 1 | 0 | 0 | 0 | 1 | 0 | 0 | 0 | 0 | 1 | 1
2016-07-01 | 0 | 1 | 0 | 0 | 0 | 0 | 1 | 0 | 0 | 0 | 1 | 0
2016-07-02 | 0 | 1 | 0 | 0 | 0 | 0 | 0 | 1 | 0 | 1 | 0 | 0
2016-07-03 | 0 | 1 | 0 | 0 | 0 | 0 | 0 | 0 | 1 | 1 | 0 | 0
2016-07-04 | 0 | 1 | 1 | 0 | 0 | 0 | 0 | 0 | 0 | 1 | 0 | 0
2016-07-05 | 0 | 1 | 0 | 1 | 0 | 0 | 0 | 0 | 0 | 0 | 1 | 1
2016-07-06 | 0 | 1 | 0 | 0 | 1 | 0 | 0 | 0 | 0 | 0 | 1 | 1
2016-07-07 | 0 | 1 | 0 | 0 | 0 | 1 | 0 | 0 | 0 | 0 | 1 | 1
2016-07-08 | 0 | 1 | 0 | 0 | 0 | 0 | 1 | 0 | 0 | 0 | 1 | 0
2016-07-09 | 0 | 1 | 0 | 0 | 0 | 0 | 0 | 1 | 0 | 1 | 0 | 0
2016-07-10 | 0 | 1 | 0 | 0 | 0 | 0 | 0 | 0 | 1 | 1 | 0 | 0
2016-07-11 | 0 | 1 | 1 | 0 | 0 | 0 | 0 | 0 | 0 | 0 | 1 | 0
2016-07-12 | 0 | 1 | 0 | 1 | 0 | 0 | 0 | 0 | 0 | 0 | 1 | 1
2016-07-13 | 0 | 1 | 0 | 0 | 1 | 0 | 0 | 0 | 0 | 0 | 1 | 1
2016-07-14 | 0 | 1 | 0 | 0 | 0 | 1 | 0 | 0 | 0 | 0 | 1 | 1
2016-07-15 | 0 | 1 | 0 | 0 | 0 | 0 | 1 | 0 | 0 | 0 | 1 | 0
2016-07-16 | 0 | 1 | 0 | 0 | 0 | 0 | 0 | 1 | 0 | 1 | 0 | 0
2016-07-17 | 0 | 1 | 0 | 0 | 0 | 0 | 0 | 0 | 1 | 1 | 0 | 0
2016-07-18 | 0 | 1 | 1 | 0 | 0 | 0 | 0 | 0 | 0 | 0 | 1 | 0
2016-07-19 | 0 | 1 | 0 | 1 | 0 | 0 | 0 | 0 | 0 | 0 | 1 | 1
2016-07-20 | 0 | 1 | 0 | 0 | 1 | 0 | 0 | 0 | 0 | 0 | 1 | 1
2016-07-21 | 0 | 1 | 0 | 0 | 0 | 1 | 0 | 0 | 0 | 0 | 1 | 1
2016-07-22 | 0 | 1 | 0 | 0 | 0 | 0 | 1 | 0 | 0 | 0 | 1 | 0
2016-07-23 | 0 | 1 | 0 | 0 | 0 | 0 | 0 | 1 | 0 | 1 | 0 | 0
2016-07-24 | 0 | 1 | 0 | 0 | 0 | 0 | 0 | 0 | 1 | 1 | 0 | 0
2016-07-25 | 0 | 1 | 1 | 0 | 0 | 0 | 0 | 0 | 0 | 0 | 1 | 0
2016-07-26 | 0 | 1 | 0 | 1 | 0 | 0 | 0 | 0 | 0 | 0 | 1 | 1
2016-07-27 | 0 | 1 | 0 | 0 | 1 | 0 | 0 | 0 | 0 | 0 | 1 | 1
2016-07-28 | 0 | 1 | 0 | 0 | 0 | 1 | 0 | 0 | 0 | 0 | 1 | 1
2016-07-29 | 0 | 1 | 0 | 0 | 0 | 0 | 1 | 0 | 0 | 0 | 1 | 0
2016-07-30 | 0 | 1 | 0 | 0 | 0 | 0 | 0 | 1 | 0 | 1 | 0 | 0
2016-07-31 | 0 | 1 | 0 | 0 | 0 | 0 | 0 | 0 | 1 | 1 | 0 | 0
2016-08-01 | 0 | 1 | 1 | 0 | 0 | 0 | 0 | 0 | 0 | 0 | 1 | 0
2016-08-02 | 0 | 1 | 0 | 1 | 0 | 0 | 0 | 0 | 0 | 0 | 1 | 1
2016-08-03 | 0 | 1 | 0 | 0 | 1 | 0 | 0 | 0 | 0 | 0 | 1 | 1
2016-08-04 | 0 | 1 | 0 | 0 | 0 | 1 | 0 | 0 | 0 | 0 | 1 | 1
2016-08-05 | 0 | 1 | 0 | 0 | 0 | 0 | 1 | 0 | 0 | 0 | 1 | 0
2016-08-06 | 0 | 1 | 0 | 0 | 0 | 0 | 0 | 1 | 0 | 1 | 0 | 0
2016-08-07 | 0 | 1 | 0 | 0 | 0 | 0 | 0 | 0 | 1 | 1 | 0 | 0
2016-08-08 | 0 | 1 | 1 | 0 | 0 | 0 | 0 | 0 | 0 | 0 | 1 | 0
2016-08-09 | 0 | 1 | 0 | 1 | 0 | 0 | 0 | 0 | 0 | 0 | 1 | 1
2016-08-10 | 0 | 1 | 0 | 0 | 1 | 0 | 0 | 0 | 0 | 0 | 1 | 1
2016-08-11 | 0 | 1 | 0 | 0 | 0 | 1 | 0 | 0 | 0 | 0 | 1 | 1
2016-08-12 | 0 | 1 | 0 | 0 | 0 | 0 | 1 | 0 | 0 | 0 | 1 | 0
2016-08-13 | 0 | 1 | 0 | 0 | 0 | 0 | 0 | 1 | 0 | 1 | 0 | 0
2016-08-14 | 0 | 1 | 0 | 0 | 0 | 0 | 0 | 0 | 1 | 1 | 0 | 0
2016-08-15 | 0 | 1 | 1 | 0 | 0 | 0 | 0 | 0 | 0 | 0 | 1 | 0
2016-08-16 | 0 | 1 | 0 | 1 | 0 | 0 | 0 | 0 | 0 | 0 | 1 | 1
2016-08-17 | 0 | 1 | 0 | 0 | 1 | 0 | 0 | 0 | 0 | 0 | 1 | 1
2016-08-18 | 0 | 1 | 0 | 0 | 0 | 1 | 0 | 0 | 0 | 0 | 1 | 1
2016-08-19 | 0 | 1 | 0 | 0 | 0 | 0 | 1 | 0 | 0 | 0 | 1 | 0
2016-08-20 | 0 | 1 | 0 | 0 | 0 | 0 | 0 | 1 | 0 | 1 | 0 | 0
2016-08-21 | 0 | 1 | 0 | 0 | 0 | 0 | 0 | 0 | 1 | 1 | 0 | 0
2016-08-22 | 0 | 1 | 1 | 0 | 0 | 0 | 0 | 0 | 0 | 0 | 1 | 0
2016-08-23 | 0 | 1 | 0 | 1 | 0 | 0 | 0 | 0 | 0 | 0 | 1 | 1
2016-08-24 | 0 | 1 | 0 | 0 | 1 | 0 | 0 | 0 | 0 | 0 | 1 | 1
2016-08-25 | 0 | 1 | 0 | 0 | 0 | 1 | 0 | 0 | 0 | 0 | 1 | 1
2016-08-26 | 0 | 1 | 0 | 0 | 0 | 0 | 1 | 0 | 0 | 0 | 1 | 0
2016-08-27 | 0 | 1 | 0 | 0 | 0 | 0 | 0 | 1 | 0 | 1 | 0 | 0
2016-08-28 | 0 | 1 | 0 | 0 | 0 | 0 | 0 | 0 | 1 | 1 | 0 | 0
2016-08-29 | 0 | 1 | 1 | 0 | 0 | 0 | 0 | 0 | 0 | 0 | 1 | 0
2016-08-30 | 0 | 1 | 0 | 1 | 0 | 0 | 0 | 0 | 0 | 0 | 1 | 1
2016-08-31 | 0 | 1 | 0 | 0 | 1 | 0 | 0 | 0 | 0 | 0 | 1 | 1
2016-09-01 | 0 | 1 | 0 | 0 | 0 | 1 | 0 | 0 | 0 | 0 | 1 | 1
2016-09-02 | 0 | 1 | 0 | 0 | 0 | 0 | 1 | 0 | 0 | 0 | 1 | 0
2016-09-03 | 0 | 1 | 0 | 0 | 0 | 0 | 0 | 1 | 0 | 1 | 0 | 0
2016-09-04 | 0 | 1 | 0 | 0 | 0 | 0 | 0 | 0 | 1 | 1 | 0 | 0
2016-09-05 | 0 | 1 | 1 | 0 | 0 | 0 | 0 | 0 | 0 | 1 | 0 | 0
2016-09-06 | 0 | 1 | 0 | 1 | 0 | 0 | 0 | 0 | 0 | 0 | 1 | 1
2016-09-07 | 0 | 1 | 0 | 0 | 1 | 0 | 0 | 0 | 0 | 0 | 1 | 1
2016-09-08 | 0 | 1 | 0 | 0 | 0 | 1 | 0 | 0 | 0 | 0 | 1 | 1
2016-09-09 | 0 | 1 | 0 | 0 | 0 | 0 | 1 | 0 | 0 | 0 | 1 | 0
2016-09-10 | 0 | 1 | 0 | 0 | 0 | 0 | 0 | 1 | 0 | 1 | 0 | 0
2016-09-11 | 0 | 1 | 0 | 0 | 0 | 0 | 0 | 0 | 1 | 1 | 0 | 0
2016-09-12 | 0 | 1 | 1 | 0 | 0 | 0 | 0 | 0 | 0 | 0 | 1 | 0
2016-09-13 | 0 | 1 | 0 | 1 | 0 | 0 | 0 | 0 | 0 | 0 | 1 | 1
2016-09-14 | 0 | 1 | 0 | 0 | 1 | 0 | 0 | 0 | 0 | 0 | 1 | 1
2016-09-15 | 0 | 1 | 0 | 0 | 0 | 1 | 0 | 0 | 0 | 0 | 1 | 1
2016-09-16 | 0 | 1 | 0 | 0 | 0 | 0 | 1 | 0 | 0 | 0 | 1 | 0
2016-09-17 | 0 | 1 | 0 | 0 | 0 | 0 | 0 | 1 | 0 | 1 | 0 | 0
2016-09-18 | 0 | 1 | 0 | 0 | 0 | 0 | 0 | 0 | 1 | 1 | 0 | 0
2016-09-19 | 0 | 1 | 1 | 0 | 0 | 0 | 0 | 0 | 0 | 0 | 1 | 0
2016-09-20 | 0 | 1 | 0 | 1 | 0 | 0 | 0 | 0 | 0 | 0 | 1 | 1
2016-09-21 | 0 | 1 | 0 | 0 | 1 | 0 | 0 | 0 | 0 | 0 | 1 | 1
2016-09-22 | 0 | 1 | 0 | 0 | 0 | 1 | 0 | 0 | 0 | 0 | 1 | 1
2016-09-23 | 0 | 1 | 0 | 0 | 0 | 0 | 1 | 0 | 0 | 0 | 1 | 0
2016-09-24 | 0 | 1 | 0 | 0 | 0 | 0 | 0 | 1 | 0 | 1 | 0 | 0
2016-09-25 | 0 | 1 | 0 | 0 | 0 | 0 | 0 | 0 | 1 | 1 | 0 | 0
2016-09-26 | 0 | 1 | 1 | 0 | 0 | 0 | 0 | 0 | 0 | 0 | 1 | 0
2016-09-27 | 0 | 1 | 0 | 1 | 0 | 0 | 0 | 0 | 0 | 0 | 1 | 1
2016-09-28 | 0 | 1 | 0 | 0 | 1 | 0 | 0 | 0 | 0 | 0 | 1 | 1
2016-09-29 | 0 | 1 | 0 | 0 | 0 | 1 | 0 | 0 | 0 | 0 | 1 | 1
2016-09-30 | 0 | 1 | 0 | 0 | 0 | 0 | 1 | 0 | 0 | 0 | 1 | 0
2016-10-01 | 0 | 0 | 0 | 0 | 0 | 0 | 0 | 1 | 0 | 1 | 0 | 0
2016-10-02 | 0 | 0 | 0 | 0 | 0 | 0 | 0 | 0 | 1 | 1 | 0 | 0
2016-10-03 | 0 | 0 | 1 | 0 | 0 | 0 | 0 | 0 | 0 | 0 | 1 | 0
2016-10-04 | 0 | 0 | 0 | 1 | 0 | 0 | 0 | 0 | 0 | 0 | 1 | 1
2016-10-05 | 0 | 0 | 0 | 0 | 1 | 0 | 0 | 0 | 0 | 0 | 1 | 1
2016-10-06 | 0 | 0 | 0 | 0 | 0 | 1 | 0 | 0 | 0 | 0 | 1 | 1
2016-10-07 | 0 | 0 | 0 | 0 | 0 | 0 | 1 | 0 | 0 | 0 | 1 | 0
2016-10-08 | 0 | 0 | 0 | 0 | 0 | 0 | 0 | 1 | 0 | 1 | 0 | 0
2016-10-09 | 0 | 0 | 0 | 0 | 0 | 0 | 0 | 0 | 1 | 1 | 0 | 0
2016-10-10 | 0 | 0 | 1 | 0 | 0 | 0 | 0 | 0 | 0 | 0 | 1 | 0
2016-10-11 | 0 | 0 | 0 | 1 | 0 | 0 | 0 | 0 | 0 | 0 | 1 | 1
2016-10-12 | 0 | 0 | 0 | 0 | 1 | 0 | 0 | 0 | 0 | 0 | 1 | 1
2016-10-13 | 0 | 0 | 0 | 0 | 0 | 1 | 0 | 0 | 0 | 0 | 1 | 1
2016-10-14 | 0 | 0 | 0 | 0 | 0 | 0 | 1 | 0 | 0 | 0 | 1 | 0
2016-10-15 | 0 | 0 | 0 | 0 | 0 | 0 | 0 | 1 | 0 | 1 | 0 | 0
2016-10-16 | 0 | 0 | 0 | 0 | 0 | 0 | 0 | 0 | 1 | 1 | 0 | 0
2016-10-17 | 0 | 0 | 1 | 0 | 0 | 0 | 0 | 0 | 0 | 0 | 1 | 0
2016-10-18 | 0 | 0 | 0 | 1 | 0 | 0 | 0 | 0 | 0 | 0 | 1 | 1
2016-10-19 | 0 | 0 | 0 | 0 | 1 | 0 | 0 | 0 | 0 | 0 | 1 | 1
2016-10-20 | 0 | 0 | 0 | 0 | 0 | 1 | 0 | 0 | 0 | 0 | 1 | 1
2016-10-21 | 0 | 0 | 0 | 0 | 0 | 0 | 1 | 0 | 0 | 0 | 1 | 0
2016-10-22 | 0 | 0 | 0 | 0 | 0 | 0 | 0 | 1 | 0 | 1 | 0 | 0
2016-10-23 | 0 | 0 | 0 | 0 | 0 | 0 | 0 | 0 | 1 | 1 | 0 | 0
2016-10-24 | 0 | 0 | 1 | 0 | 0 | 0 | 0 | 0 | 0 | 0 | 1 | 0
2016-10-25 | 0 | 0 | 0 | 1 | 0 | 0 | 0 | 0 | 0 | 0 | 1 | 1
2016-10-26 | 0 | 0 | 0 | 0 | 1 | 0 | 0 | 0 | 0 | 0 | 1 | 1
2016-10-27 | 0 | 0 | 0 | 0 | 0 | 1 | 0 | 0 | 0 | 0 | 1 | 1
2016-10-28 | 0 | 0 | 0 | 0 | 0 | 0 | 1 | 0 | 0 | 0 | 1 | 0
2016-10-29 | 0 | 0 | 0 | 0 | 0 | 0 | 0 | 1 | 0 | 1 | 0 | 0
2016-10-30 | 0 | 0 | 0 | 0 | 0 | 0 | 0 | 0 | 1 | 1 | 0 | 0
2016-10-31 | 0 | 0 | 1 | 0 | 0 | 0 | 0 | 0 | 0 | 0 | 1 | 0
2016-11-01 | 0 | 0 | 0 | 1 | 0 | 0 | 0 | 0 | 0 | 0 | 1 | 1
2016-11-02 | 0 | 0 | 0 | 0 | 1 | 0 | 0 | 0 | 0 | 0 | 1 | 1
2016-11-03 | 0 | 0 | 0 | 0 | 0 | 1 | 0 | 0 | 0 | 0 | 1 | 1
2016-11-04 | 0 | 0 | 0 | 0 | 0 | 0 | 1 | 0 | 0 | 0 | 1 | 0
2016-11-05 | 0 | 0 | 0 | 0 | 0 | 0 | 0 | 1 | 0 | 1 | 0 | 0
2016-11-06 | 0 | 0 | 0 | 0 | 0 | 0 | 0 | 0 | 1 | 1 | 0 | 0
2016-11-07 | 0 | 0 | 1 | 0 | 0 | 0 | 0 | 0 | 0 | 0 | 1 | 0
2016-11-08 | 0 | 0 | 0 | 1 | 0 | 0 | 0 | 0 | 0 | 0 | 1 | 1
2016-11-09 | 0 | 0 | 0 | 0 | 1 | 0 | 0 | 0 | 0 | 0 | 1 | 1
2016-11-10 | 0 | 0 | 0 | 0 | 0 | 1 | 0 | 0 | 0 | 0 | 1 | 1
2016-11-11 | 0 | 0 | 0 | 0 | 0 | 0 | 1 | 0 | 0 | 0 | 1 | 0
2016-11-12 | 0 | 0 | 0 | 0 | 0 | 0 | 0 | 1 | 0 | 1 | 0 | 0
2016-11-13 | 0 | 0 | 0 | 0 | 0 | 0 | 0 | 0 | 1 | 1 | 0 | 0
2016-11-14 | 0 | 0 | 1 | 0 | 0 | 0 | 0 | 0 | 0 | 0 | 1 | 0
2016-11-15 | 0 | 0 | 0 | 1 | 0 | 0 | 0 | 0 | 0 | 0 | 1 | 1
2016-11-16 | 0 | 0 | 0 | 0 | 1 | 0 | 0 | 0 | 0 | 0 | 1 | 1
2016-11-17 | 0 | 0 | 0 | 0 | 0 | 1 | 0 | 0 | 0 | 0 | 1 | 1
2016-11-18 | 0 | 0 | 0 | 0 | 0 | 0 | 1 | 0 | 0 | 0 | 1 | 0
2016-11-19 | 0 | 0 | 0 | 0 | 0 | 0 | 0 | 1 | 0 | 1 | 0 | 0
2016-11-20 | 0 | 0 | 0 | 0 | 0 | 0 | 0 | 0 | 1 | 1 | 0 | 0
2016-11-21 | 0 | 0 | 1 | 0 | 0 | 0 | 0 | 0 | 0 | 0 | 1 | 0
2016-11-22 | 0 | 0 | 0 | 1 | 0 | 0 | 0 | 0 | 0 | 0 | 1 | 1
2016-11-23 | 0 | 0 | 0 | 0 | 1 | 0 | 0 | 0 | 0 | 0 | 1 | 1
2016-11-24 | 0 | 0 | 0 | 0 | 0 | 1 | 0 | 0 | 0 | 1 | 0 | 1
2016-11-25 | 0 | 0 | 0 | 0 | 0 | 0 | 1 | 0 | 0 | 1 | 0 | 0
2016-11-26 | 0 | 0 | 0 | 0 | 0 | 0 | 0 | 1 | 0 | 1 | 0 | 0
2016-11-27 | 0 | 0 | 0 | 0 | 0 | 0 | 0 | 0 | 1 | 1 | 0 | 0
2016-11-28 | 0 | 0 | 1 | 0 | 0 | 0 | 0 | 0 | 0 | 0 | 1 | 0
2016-11-29 | 0 | 0 | 0 | 1 | 0 | 0 | 0 | 0 | 0 | 0 | 1 | 1
2016-11-30 | 0 | 0 | 0 | 0 | 1 | 0 | 0 | 0 | 0 | 0 | 1 | 1
2016-12-01 | 1 | 0 | 0 | 0 | 0 | 1 | 0 | 0 | 0 | 0 | 1 | 1
2016-12-02 | 1 | 0 | 0 | 0 | 0 | 0 | 1 | 0 | 0 | 0 | 1 | 0
2016-12-03 | 1 | 0 | 0 | 0 | 0 | 0 | 0 | 1 | 0 | 1 | 0 | 0
2016-12-04 | 1 | 0 | 0 | 0 | 0 | 0 | 0 | 0 | 1 | 1 | 0 | 0
2016-12-05 | 1 | 0 | 1 | 0 | 0 | 0 | 0 | 0 | 0 | 0 | 1 | 0
2016-12-06 | 1 | 0 | 0 | 1 | 0 | 0 | 0 | 0 | 0 | 0 | 1 | 1
2016-12-07 | 1 | 0 | 0 | 0 | 1 | 0 | 0 | 0 | 0 | 0 | 1 | 1
2016-12-08 | 1 | 0 | 0 | 0 | 0 | 1 | 0 | 0 | 0 | 0 | 1 | 1
2016-12-09 | 1 | 0 | 0 | 0 | 0 | 0 | 1 | 0 | 0 | 0 | 1 | 0
2016-12-10 | 1 | 0 | 0 | 0 | 0 | 0 | 0 | 1 | 0 | 1 | 0 | 0
2016-12-11 | 1 | 0 | 0 | 0 | 0 | 0 | 0 | 0 | 1 | 1 | 0 | 0
2016-12-12 | 1 | 0 | 1 | 0 | 0 | 0 | 0 | 0 | 0 | 0 | 1 | 0
2016-12-13 | 1 | 0 | 0 | 1 | 0 | 0 | 0 | 0 | 0 | 0 | 1 | 1
2016-12-14 | 1 | 0 | 0 | 0 | 1 | 0 | 0 | 0 | 0 | 0 | 1 | 1
2016-12-15 | 1 | 0 | 0 | 0 | 0 | 1 | 0 | 0 | 0 | 0 | 1 | 1
2016-12-16 | 1 | 0 | 0 | 0 | 0 | 0 | 1 | 0 | 0 | 0 | 1 | 0
2016-12-17 | 1 | 0 | 0 | 0 | 0 | 0 | 0 | 1 | 0 | 1 | 0 | 0
2016-12-18 | 1 | 0 | 0 | 0 | 0 | 0 | 0 | 0 | 1 | 1 | 0 | 0
2016-12-19 | 1 | 0 | 1 | 0 | 0 | 0 | 0 | 0 | 0 | 0 | 1 | 0
2016-12-20 | 1 | 0 | 0 | 1 | 0 | 0 | 0 | 0 | 0 | 0 | 1 | 1
2016-12-21 | 1 | 0 | 0 | 0 | 1 | 0 | 0 | 0 | 0 | 0 | 1 | 1
2016-12-22 | 1 | 0 | 0 | 0 | 0 | 1 | 0 | 0 | 0 | 0 | 1 | 1
2016-12-23 | 1 | 0 | 0 | 0 | 0 | 0 | 1 | 0 | 0 | 0 | 1 | 0
2016-12-24 | 1 | 0 | 0 | 0 | 0 | 0 | 0 | 1 | 0 | 1 | 0 | 0
2016-12-25 | 1 | 0 | 0 | 0 | 0 | 0 | 0 | 0 | 1 | 1 | 0 | 0
2016-12-26 | 1 | 0 | 1 | 0 | 0 | 0 | 0 | 0 | 0 | 1 | 0 | 0
2016-12-27 | 1 | 0 | 0 | 1 | 0 | 0 | 0 | 0 | 0 | 0 | 1 | 1
2016-12-28 | 1 | 0 | 0 | 0 | 1 | 0 | 0 | 0 | 0 | 0 | 1 | 1
2016-12-29 | 1 | 0 | 0 | 0 | 0 | 1 | 0 | 0 | 0 | 0 | 1 | 1
2016-12-30 | 1 | 0 | 0 | 0 | 0 | 0 | 1 | 0 | 0 | 0 | 1 | 0
2016-12-31 | 1 | 0 | 0 | 0 | 0 | 0 | 0 | 1 | 0 | 1 | 0 | 0
2017-01-01 | 1 | 0 | 0 | 0 | 0 | 0 | 0 | 0 | 1 | 1 | 0 | 0
2017-01-02 | 1 | 0 | 1 | 0 | 0 | 0 | 0 | 0 | 0 | 1 | 0 | 0
2017-01-03 | 1 | 0 | 0 | 1 | 0 | 0 | 0 | 0 | 0 | 0 | 1 | 1
2017-01-04 | 1 | 0 | 0 | 0 | 1 | 0 | 0 | 0 | 0 | 0 | 1 | 1
2017-01-05 | 1 | 0 | 0 | 0 | 0 | 1 | 0 | 0 | 0 | 0 | 1 | 1
2017-01-06 | 1 | 0 | 0 | 0 | 0 | 0 | 1 | 0 | 0 | 0 | 1 | 0
2017-01-07 | 1 | 0 | 0 | 0 | 0 | 0 | 0 | 1 | 0 | 1 | 0 | 0
2017-01-08 | 1 | 0 | 0 | 0 | 0 | 0 | 0 | 0 | 1 | 1 | 0 | 0
2017-01-09 | 1 | 0 | 1 | 0 | 0 | 0 | 0 | 0 | 0 | 0 | 1 | 0
2017-01-10 | 1 | 0 | 0 | 1 | 0 | 0 | 0 | 0 | 0 | 0 | 1 | 1
2017-01-11 | 1 | 0 | 0 | 0 | 1 | 0 | 0 | 0 | 0 | 0 | 1 | 1
2017-01-12 | 1 | 0 | 0 | 0 | 0 | 1 | 0 | 0 | 0 | 0 | 1 | 1
2017-01-13 | 1 | 0 | 0 | 0 | 0 | 0 | 1 | 0 | 0 | 0 | 1 | 0
2017-01-14 | 1 | 0 | 0 | 0 | 0 | 0 | 0 | 1 | 0 | 1 | 0 | 0
2017-01-15 | 1 | 0 | 0 | 0 | 0 | 0 | 0 | 0 | 1 | 1 | 0 | 0
2017-01-16 | 1 | 0 | 1 | 0 | 0 | 0 | 0 | 0 | 0 | 0 | 1 | 0
2017-01-17 | 1 | 0 | 0 | 1 | 0 | 0 | 0 | 0 | 0 | 0 | 1 | 1
2017-01-18 | 1 | 0 | 0 | 0 | 1 | 0 | 0 | 0 | 0 | 0 | 1 | 1
2017-01-19 | 1 | 0 | 0 | 0 | 0 | 1 | 0 | 0 | 0 | 0 | 1 | 1
2017-01-20 | 1 | 0 | 0 | 0 | 0 | 0 | 1 | 0 | 0 | 0 | 1 | 0
2017-01-21 | 1 | 0 | 0 | 0 | 0 | 0 | 0 | 1 | 0 | 1 | 0 | 0
2017-01-22 | 1 | 0 | 0 | 0 | 0 | 0 | 0 | 0 | 1 | 1 | 0 | 0
2017-01-23 | 1 | 0 | 1 | 0 | 0 | 0 | 0 | 0 | 0 | 0 | 1 | 0
2017-01-24 | 1 | 0 | 0 | 1 | 0 | 0 | 0 | 0 | 0 | 0 | 1 | 1
2017-01-25 | 1 | 0 | 0 | 0 | 1 | 0 | 0 | 0 | 0 | 0 | 1 | 1
2017-01-26 | 1 | 0 | 0 | 0 | 0 | 1 | 0 | 0 | 0 | 0 | 1 | 1
2017-01-27 | 1 | 0 | 0 | 0 | 0 | 0 | 1 | 0 | 0 | 0 | 1 | 0
2017-01-28 | 1 | 0 | 0 | 0 | 0 | 0 | 0 | 1 | 0 | 1 | 0 | 0
2017-01-29 | 1 | 0 | 0 | 0 | 0 | 0 | 0 | 0 | 1 | 1 | 0 | 0
2017-01-30 | 1 | 0 | 1 | 0 | 0 | 0 | 0 | 0 | 0 | 0 | 1 | 0
2017-01-31 | 1 | 0 | 0 | 1 | 0 | 0 | 0 | 0 | 0 | 0 | 1 | 1
2017-02-01 | 1 | 0 | 0 | 0 | 1 | 0 | 0 | 0 | 0 | 0 | 1 | 1
2017-02-02 | 1 | 0 | 0 | 0 | 0 | 1 | 0 | 0 | 0 | 0 | 1 | 1
2017-02-03 | 1 | 0 | 0 | 0 | 0 | 0 | 1 | 0 | 0 | 0 | 1 | 0
2017-02-04 | 1 | 0 | 0 | 0 | 0 | 0 | 0 | 1 | 0 | 1 | 0 | 0
2017-02-05 | 1 | 0 | 0 | 0 | 0 | 0 | 0 | 0 | 1 | 1 | 0 | 0
2017-02-06 | 1 | 0 | 1 | 0 | 0 | 0 | 0 | 0 | 0 | 0 | 1 | 0
2017-02-07 | 1 | 0 | 0 | 1 | 0 | 0 | 0 | 0 | 0 | 0 | 1 | 1
2017-02-08 | 1 | 0 | 0 | 0 | 1 | 0 | 0 | 0 | 0 | 0 | 1 | 1
2017-02-09 | 1 | 0 | 0 | 0 | 0 | 1 | 0 | 0 | 0 | 0 | 1 | 1
2017-02-10 | 1 | 0 | 0 | 0 | 0 | 0 | 1 | 0 | 0 | 0 | 1 | 0
2017-02-11 | 1 | 0 | 0 | 0 | 0 | 0 | 0 | 1 | 0 | 1 | 0 | 0
2017-02-12 | 1 | 0 | 0 | 0 | 0 | 0 | 0 | 0 | 1 | 1 | 0 | 0
2017-02-13 | 1 | 0 | 1 | 0 | 0 | 0 | 0 | 0 | 0 | 0 | 1 | 0
2017-02-14 | 1 | 0 | 0 | 1 | 0 | 0 | 0 | 0 | 0 | 0 | 1 | 1
2017-02-15 | 1 | 0 | 0 | 0 | 1 | 0 | 0 | 0 | 0 | 0 | 1 | 1
2017-02-16 | 1 | 0 | 0 | 0 | 0 | 1 | 0 | 0 | 0 | 0 | 1 | 1
2017-02-17 | 1 | 0 | 0 | 0 | 0 | 0 | 1 | 0 | 0 | 0 | 1 | 0
2017-02-18 | 1 | 0 | 0 | 0 | 0 | 0 | 0 | 1 | 0 | 1 | 0 | 0
2017-02-19 | 1 | 0 | 0 | 0 | 0 | 0 | 0 | 0 | 1 | 1 | 0 | 0
2017-02-20 | 1 | 0 | 1 | 0 | 0 | 0 | 0 | 0 | 0 | 0 | 1 | 0
2017-02-21 | 1 | 0 | 0 | 1 | 0 | 0 | 0 | 0 | 0 | 0 | 1 | 1
2017-02-22 | 1 | 0 | 0 | 0 | 1 | 0 | 0 | 0 | 0 | 0 | 1 | 1
2017-02-23 | 1 | 0 | 0 | 0 | 0 | 1 | 0 | 0 | 0 | 0 | 1 | 1
2017-02-24 | 1 | 0 | 0 | 0 | 0 | 0 | 1 | 0 | 0 | 0 | 1 | 0
2017-02-25 | 1 | 0 | 0 | 0 | 0 | 0 | 0 | 1 | 0 | 1 | 0 | 0
2017-02-26 | 1 | 0 | 0 | 0 | 0 | 0 | 0 | 0 | 1 | 1 | 0 | 0
2017-02-27 | 1 | 0 | 1 | 0 | 0 | 0 | 0 | 0 | 0 | 0 | 1 | 0
2017-02-28 | 1 | 0 | 0 | 1 | 0 | 0 | 0 | 0 | 0 | 0 | 1 | 1
2017-03-01 | 0 | 0 | 0 | 0 | 1 | 0 | 0 | 0 | 0 | 0 | 1 | 1
2017-03-02 | 0 | 0 | 0 | 0 | 0 | 1 | 0 | 0 | 0 | 0 | 1 | 1
2017-03-03 | 0 | 0 | 0 | 0 | 0 | 0 | 1 | 0 | 0 | 0 | 1 | 0
2017-03-04 | 0 | 0 | 0 | 0 | 0 | 0 | 0 | 1 | 0 | 1 | 0 | 0
2017-03-05 | 0 | 0 | 0 | 0 | 0 | 0 | 0 | 0 | 1 | 1 | 0 | 0
2017-03-06 | 0 | 0 | 1 | 0 | 0 | 0 | 0 | 0 | 0 | 0 | 1 | 0
2017-03-07 | 0 | 0 | 0 | 1 | 0 | 0 | 0 | 0 | 0 | 0 | 1 | 1
2017-03-08 | 0 | 0 | 0 | 0 | 1 | 0 | 0 | 0 | 0 | 0 | 1 | 1
2017-03-09 | 0 | 0 | 0 | 0 | 0 | 1 | 0 | 0 | 0 | 0 | 1 | 1
2017-03-10 | 0 | 0 | 0 | 0 | 0 | 0 | 1 | 0 | 0 | 0 | 1 | 0
2017-03-11 | 0 | 0 | 0 | 0 | 0 | 0 | 0 | 1 | 0 | 1 | 0 | 0
2017-03-12 | 0 | 0 | 0 | 0 | 0 | 0 | 0 | 0 | 1 | 1 | 0 | 0
2017-03-13 | 0 | 0 | 1 | 0 | 0 | 0 | 0 | 0 | 0 | 0 | 1 | 0
2017-03-14 | 0 | 0 | 0 | 1 | 0 | 0 | 0 | 0 | 0 | 0 | 1 | 1
2017-03-15 | 0 | 0 | 0 | 0 | 1 | 0 | 0 | 0 | 0 | 0 | 1 | 1
2017-03-16 | 0 | 0 | 0 | 0 | 0 | 1 | 0 | 0 | 0 | 0 | 1 | 1
2017-03-17 | 0 | 0 | 0 | 0 | 0 | 0 | 1 | 0 | 0 | 0 | 1 | 0
2017-03-18 | 0 | 0 | 0 | 0 | 0 | 0 | 0 | 1 | 0 | 1 | 0 | 0
2017-03-19 | 0 | 0 | 0 | 0 | 0 | 0 | 0 | 0 | 1 | 1 | 0 | 0
2017-03-20 | 0 | 0 | 1 | 0 | 0 | 0 | 0 | 0 | 0 | 0 | 1 | 0
2017-03-21 | 0 | 0 | 0 | 1 | 0 | 0 | 0 | 0 | 0 | 0 | 1 | 1
2017-03-22 | 0 | 0 | 0 | 0 | 1 | 0 | 0 | 0 | 0 | 0 | 1 | 1
2017-03-23 | 0 | 0 | 0 | 0 | 0 | 1 | 0 | 0 | 0 | 0 | 1 | 1
2017-03-24 | 0 | 0 | 0 | 0 | 0 | 0 | 1 | 0 | 0 | 0 | 1 | 0
2017-03-25 | 0 | 0 | 0 | 0 | 0 | 0 | 0 | 1 | 0 | 1 | 0 | 0
2017-03-26 | 0 | 0 | 0 | 0 | 0 | 0 | 0 | 0 | 1 | 1 | 0 | 0
2017-03-27 | 0 | 0 | 1 | 0 | 0 | 0 | 0 | 0 | 0 | 0 | 1 | 0
2017-03-28 | 0 | 0 | 0 | 1 | 0 | 0 | 0 | 0 | 0 | 0 | 1 | 1
2017-03-29 | 0 | 0 | 0 | 0 | 1 | 0 | 0 | 0 | 0 | 0 | 1 | 1
2017-03-30 | 0 | 0 | 0 | 0 | 0 | 1 | 0 | 0 | 0 | 0 | 1 | 1
2017-03-31 | 0 | 0 | 0 | 0 | 0 | 0 | 1 | 0 | 0 | 0 | 1 | 0
2017-04-01 | 0 | 0 | 0 | 0 | 0 | 0 | 0 | 1 | 0 | 1 | 0 | 0
2017-04-02 | 0 | 0 | 0 | 0 | 0 | 0 | 0 | 0 | 1 | 1 | 0 | 0
2017-04-03 | 0 | 0 | 1 | 0 | 0 | 0 | 0 | 0 | 0 | 0 | 1 | 0
2017-04-04 | 0 | 0 | 0 | 1 | 0 | 0 | 0 | 0 | 0 | 0 | 1 | 1
2017-04-05 | 0 | 0 | 0 | 0 | 1 | 0 | 0 | 0 | 0 | 0 | 1 | 1
2017-04-06 | 0 | 0 | 0 | 0 | 0 | 1 | 0 | 0 | 0 | 0 | 1 | 1
2017-04-07 | 0 | 0 | 0 | 0 | 0 | 0 | 1 | 0 | 0 | 0 | 1 | 0
2017-04-08 | 0 | 0 | 0 | 0 | 0 | 0 | 0 | 1 | 0 | 1 | 0 | 0
2017-04-09 | 0 | 0 | 0 | 0 | 0 | 0 | 0 | 0 | 1 | 1 | 0 | 0
2017-04-10 | 0 | 0 | 1 | 0 | 0 | 0 | 0 | 0 | 0 | 0 | 1 | 0
2017-04-11 | 0 | 0 | 0 | 1 | 0 | 0 | 0 | 0 | 0 | 0 | 1 | 1
2017-04-12 | 0 | 0 | 0 | 0 | 1 | 0 | 0 | 0 | 0 | 0 | 1 | 1
2017-04-13 | 0 | 0 | 0 | 0 | 0 | 1 | 0 | 0 | 0 | 0 | 1 | 1
2017-04-14 | 0 | 0 | 0 | 0 | 0 | 0 | 1 | 0 | 0 | 0 | 1 | 0
2017-04-15 | 0 | 0 | 0 | 0 | 0 | 0 | 0 | 1 | 0 | 1 | 0 | 0
2017-04-16 | 0 | 0 | 0 | 0 | 0 | 0 | 0 | 0 | 1 | 1 | 0 | 0
2017-04-17 | 0 | 0 | 1 | 0 | 0 | 0 | 0 | 0 | 0 | 0 | 1 | 0
2017-04-18 | 0 | 0 | 0 | 1 | 0 | 0 | 0 | 0 | 0 | 0 | 1 | 1
2017-04-19 | 0 | 0 | 0 | 0 | 1 | 0 | 0 | 0 | 0 | 0 | 1 | 1
2017-04-20 | 0 | 0 | 0 | 0 | 0 | 1 | 0 | 0 | 0 | 0 | 1 | 1
2017-04-21 | 0 | 0 | 0 | 0 | 0 | 0 | 1 | 0 | 0 | 0 | 1 | 0
2017-04-22 | 0 | 0 | 0 | 0 | 0 | 0 | 0 | 1 | 0 | 1 | 0 | 0
2017-04-23 | 0 | 0 | 0 | 0 | 0 | 0 | 0 | 0 | 1 | 1 | 0 | 0
2017-04-24 | 0 | 0 | 1 | 0 | 0 | 0 | 0 | 0 | 0 | 0 | 1 | 0
2017-04-25 | 0 | 0 | 0 | 1 | 0 | 0 | 0 | 0 | 0 | 0 | 1 | 1
2017-04-26 | 0 | 0 | 0 | 0 | 1 | 0 | 0 | 0 | 0 | 0 | 1 | 1
2017-04-27 | 0 | 0 | 0 | 0 | 0 | 1 | 0 | 0 | 0 | 0 | 1 | 1
2017-04-28 | 0 | 0 | 0 | 0 | 0 | 0 | 1 | 0 | 0 | 0 | 1 | 0
2017-04-29 | 0 | 0 | 0 | 0 | 0 | 0 | 0 | 1 | 0 | 1 | 0 | 0
2017-04-30 | 0 | 0 | 0 | 0 | 0 | 0 | 0 | 0 | 1 | 1 | 0 | 0
2017-05-01 | 0 | 0 | 1 | 0 | 0 | 0 | 0 | 0 | 0 | 0 | 1 | 0
2017-05-02 | 0 | 0 | 0 | 1 | 0 | 0 | 0 | 0 | 0 | 0 | 1 | 1
2017-05-03 | 0 | 0 | 0 | 0 | 1 | 0 | 0 | 0 | 0 | 0 | 1 | 1
2017-05-04 | 0 | 0 | 0 | 0 | 0 | 1 | 0 | 0 | 0 | 0 | 1 | 1
2017-05-05 | 0 | 0 | 0 | 0 | 0 | 0 | 1 | 0 | 0 | 0 | 1 | 0
2017-05-06 | 0 | 0 | 0 | 0 | 0 | 0 | 0 | 1 | 0 | 1 | 0 | 0
2017-05-07 | 0 | 0 | 0 | 0 | 0 | 0 | 0 | 0 | 1 | 1 | 0 | 0
2017-05-08 | 0 | 0 | 1 | 0 | 0 | 0 | 0 | 0 | 0 | 0 | 1 | 0
2017-05-09 | 0 | 0 | 0 | 1 | 0 | 0 | 0 | 0 | 0 | 0 | 1 | 1
2017-05-10 | 0 | 0 | 0 | 0 | 1 | 0 | 0 | 0 | 0 | 0 | 1 | 1
2017-05-11 | 0 | 0 | 0 | 0 | 0 | 1 | 0 | 0 | 0 | 0 | 1 | 1
2017-05-12 | 0 | 0 | 0 | 0 | 0 | 0 | 1 | 0 | 0 | 0 | 1 | 0
2017-05-13 | 0 | 0 | 0 | 0 | 0 | 0 | 0 | 1 | 0 | 1 | 0 | 0
2017-05-14 | 0 | 0 | 0 | 0 | 0 | 0 | 0 | 0 | 1 | 1 | 0 | 0
2017-05-15 | 0 | 0 | 1 | 0 | 0 | 0 | 0 | 0 | 0 | 0 | 1 | 0
2017-05-16 | 0 | 0 | 0 | 1 | 0 | 0 | 0 | 0 | 0 | 0 | 1 | 1
2017-05-17 | 0 | 0 | 0 | 0 | 1 | 0 | 0 | 0 | 0 | 0 | 1 | 1
2017-05-18 | 0 | 0 | 0 | 0 | 0 | 1 | 0 | 0 | 0 | 0 | 1 | 1
2017-05-19 | 0 | 0 | 0 | 0 | 0 | 0 | 1 | 0 | 0 | 0 | 1 | 0
2017-05-20 | 0 | 0 | 0 | 0 | 0 | 0 | 0 | 1 | 0 | 1 | 0 | 0
2017-05-21 | 0 | 0 | 0 | 0 | 0 | 0 | 0 | 0 | 1 | 1 | 0 | 0
2017-05-22 | 0 | 0 | 1 | 0 | 0 | 0 | 0 | 0 | 0 | 0 | 1 | 0
2017-05-23 | 0 | 0 | 0 | 1 | 0 | 0 | 0 | 0 | 0 | 0 | 1 | 1
2017-05-24 | 0 | 0 | 0 | 0 | 1 | 0 | 0 | 0 | 0 | 0 | 1 | 1
2017-05-25 | 0 | 0 | 0 | 0 | 0 | 1 | 0 | 0 | 0 | 0 | 1 | 1
2017-05-26 | 0 | 0 | 0 | 0 | 0 | 0 | 1 | 0 | 0 | 0 | 1 | 0
2017-05-27 | 0 | 0 | 0 | 0 | 0 | 0 | 0 | 1 | 0 | 1 | 0 | 0
2017-05-28 | 0 | 0 | 0 | 0 | 0 | 0 | 0 | 0 | 1 | 1 | 0 | 0
2017-05-29 | 0 | 0 | 1 | 0 | 0 | 0 | 0 | 0 | 0 | 1 | 0 | 0
2017-05-30 | 0 | 0 | 0 | 1 | 0 | 0 | 0 | 0 | 0 | 0 | 1 | 1
2017-05-31 | 0 | 0 | 0 | 0 | 1 | 0 | 0 | 0 | 0 | 0 | 1 | 1
2017-06-01 | 0 | 1 | 0 | 0 | 0 | 1 | 0 | 0 | 0 | 0 | 1 | 1
2017-06-02 | 0 | 1 | 0 | 0 | 0 | 0 | 1 | 0 | 0 | 0 | 1 | 0
2017-06-03 | 0 | 1 | 0 | 0 | 0 | 0 | 0 | 1 | 0 | 1 | 0 | 0
2017-06-04 | 0 | 1 | 0 | 0 | 0 | 0 | 0 | 0 | 1 | 1 | 0 | 0
2017-06-05 | 0 | 1 | 1 | 0 | 0 | 0 | 0 | 0 | 0 | 0 | 1 | 0
2017-06-06 | 0 | 1 | 0 | 1 | 0 | 0 | 0 | 0 | 0 | 0 | 1 | 1
2017-06-07 | 0 | 1 | 0 | 0 | 1 | 0 | 0 | 0 | 0 | 0 | 1 | 1
2017-06-08 | 0 | 1 | 0 | 0 | 0 | 1 | 0 | 0 | 0 | 0 | 1 | 1
2017-06-09 | 0 | 1 | 0 | 0 | 0 | 0 | 1 | 0 | 0 | 0 | 1 | 0
2017-06-10 | 0 | 1 | 0 | 0 | 0 | 0 | 0 | 1 | 0 | 1 | 0 | 0
2017-06-11 | 0 | 1 | 0 | 0 | 0 | 0 | 0 | 0 | 1 | 1 | 0 | 0
2017-06-12 | 0 | 1 | 1 | 0 | 0 | 0 | 0 | 0 | 0 | 0 | 1 | 0
2017-06-13 | 0 | 1 | 0 | 1 | 0 | 0 | 0 | 0 | 0 | 0 | 1 | 1
2017-06-14 | 0 | 1 | 0 | 0 | 1 | 0 | 0 | 0 | 0 | 0 | 1 | 1
2017-06-15 | 0 | 1 | 0 | 0 | 0 | 1 | 0 | 0 | 0 | 0 | 1 | 1
2017-06-16 | 0 | 1 | 0 | 0 | 0 | 0 | 1 | 0 | 0 | 0 | 1 | 0
2017-06-17 | 0 | 1 | 0 | 0 | 0 | 0 | 0 | 1 | 0 | 1 | 0 | 0
2017-06-18 | 0 | 1 | 0 | 0 | 0 | 0 | 0 | 0 | 1 | 1 | 0 | 0
2017-06-19 | 0 | 1 | 1 | 0 | 0 | 0 | 0 | 0 | 0 | 0 | 1 | 0
2017-06-20 | 0 | 1 | 0 | 1 | 0 | 0 | 0 | 0 | 0 | 0 | 1 | 1
2017-06-21 | 0 | 1 | 0 | 0 | 1 | 0 | 0 | 0 | 0 | 0 | 1 | 1
2017-06-22 | 0 | 1 | 0 | 0 | 0 | 1 | 0 | 0 | 0 | 0 | 1 | 1
2017-06-23 | 0 | 1 | 0 | 0 | 0 | 0 | 1 | 0 | 0 | 0 | 1 | 0
2017-06-24 | 0 | 1 | 0 | 0 | 0 | 0 | 0 | 1 | 0 | 1 | 0 | 0
2017-06-25 | 0 | 1 | 0 | 0 | 0 | 0 | 0 | 0 | 1 | 1 | 0 | 0
2017-06-26 | 0 | 1 | 1 | 0 | 0 | 0 | 0 | 0 | 0 | 0 | 1 | 0
2017-06-27 | 0 | 1 | 0 | 1 | 0 | 0 | 0 | 0 | 0 | 0 | 1 | 1
2017-06-28 | 0 | 1 | 0 | 0 | 1 | 0 | 0 | 0 | 0 | 0 | 1 | 1
2017-06-29 | 0 | 1 | 0 | 0 | 0 | 1 | 0 | 0 | 0 | 0 | 1 | 1
2017-06-30 | 0 | 1 | 0 | 0 | 0 | 0 | 1 | 0 | 0 | 0 | 1 | 0
2017-07-01 | 0 | 1 | 0 | 0 | 0 | 0 | 0 | 1 | 0 | 1 | 0 | 0
2017-07-02 | 0 | 1 | 0 | 0 | 0 | 0 | 0 | 0 | 1 | 1 | 0 | 0
2017-07-03 | 0 | 1 | 1 | 0 | 0 | 0 | 0 | 0 | 0 | 0 | 1 | 0
2017-07-04 | 0 | 1 | 0 | 1 | 0 | 0 | 0 | 0 | 0 | 1 | 0 | 1
2017-07-05 | 0 | 1 | 0 | 0 | 1 | 0 | 0 | 0 | 0 | 0 | 1 | 1
2017-07-06 | 0 | 1 | 0 | 0 | 0 | 1 | 0 | 0 | 0 | 0 | 1 | 1
2017-07-07 | 0 | 1 | 0 | 0 | 0 | 0 | 1 | 0 | 0 | 0 | 1 | 0
2017-07-08 | 0 | 1 | 0 | 0 | 0 | 0 | 0 | 1 | 0 | 1 | 0 | 0
2017-07-09 | 0 | 1 | 0 | 0 | 0 | 0 | 0 | 0 | 1 | 1 | 0 | 0
2017-07-10 | 0 | 1 | 1 | 0 | 0 | 0 | 0 | 0 | 0 | 0 | 1 | 0
2017-07-11 | 0 | 1 | 0 | 1 | 0 | 0 | 0 | 0 | 0 | 0 | 1 | 1
2017-07-12 | 0 | 1 | 0 | 0 | 1 | 0 | 0 | 0 | 0 | 0 | 1 | 1
2017-07-13 | 0 | 1 | 0 | 0 | 0 | 1 | 0 | 0 | 0 | 0 | 1 | 1
2017-07-14 | 0 | 1 | 0 | 0 | 0 | 0 | 1 | 0 | 0 | 0 | 1 | 0
2017-07-15 | 0 | 1 | 0 | 0 | 0 | 0 | 0 | 1 | 0 | 1 | 0 | 0
2017-07-16 | 0 | 1 | 0 | 0 | 0 | 0 | 0 | 0 | 1 | 1 | 0 | 0
2017-07-17 | 0 | 1 | 1 | 0 | 0 | 0 | 0 | 0 | 0 | 0 | 1 | 0
2017-07-18 | 0 | 1 | 0 | 1 | 0 | 0 | 0 | 0 | 0 | 0 | 1 | 1
2017-07-19 | 0 | 1 | 0 | 0 | 1 | 0 | 0 | 0 | 0 | 0 | 1 | 1
2017-07-20 | 0 | 1 | 0 | 0 | 0 | 1 | 0 | 0 | 0 | 0 | 1 | 1
2017-07-21 | 0 | 1 | 0 | 0 | 0 | 0 | 1 | 0 | 0 | 0 | 1 | 0
2017-07-22 | 0 | 1 | 0 | 0 | 0 | 0 | 0 | 1 | 0 | 1 | 0 | 0
2017-07-23 | 0 | 1 | 0 | 0 | 0 | 0 | 0 | 0 | 1 | 1 | 0 | 0
2017-07-24 | 0 | 1 | 1 | 0 | 0 | 0 | 0 | 0 | 0 | 0 | 1 | 0
2017-07-25 | 0 | 1 | 0 | 1 | 0 | 0 | 0 | 0 | 0 | 0 | 1 | 1
2017-07-26 | 0 | 1 | 0 | 0 | 1 | 0 | 0 | 0 | 0 | 0 | 1 | 1
2017-07-27 | 0 | 1 | 0 | 0 | 0 | 1 | 0 | 0 | 0 | 0 | 1 | 1
2017-07-28 | 0 | 1 | 0 | 0 | 0 | 0 | 1 | 0 | 0 | 0 | 1 | 0
2017-07-29 | 0 | 1 | 0 | 0 | 0 | 0 | 0 | 1 | 0 | 1 | 0 | 0
2017-07-30 | 0 | 1 | 0 | 0 | 0 | 0 | 0 | 0 | 1 | 1 | 0 | 0
2017-07-31 | 0 | 1 | 1 | 0 | 0 | 0 | 0 | 0 | 0 | 0 | 1 | 0
2017-08-01 | 0 | 1 | 0 | 1 | 0 | 0 | 0 | 0 | 0 | 0 | 1 | 1
2017-08-02 | 0 | 1 | 0 | 0 | 1 | 0 | 0 | 0 | 0 | 0 | 1 | 1
2017-08-03 | 0 | 1 | 0 | 0 | 0 | 1 | 0 | 0 | 0 | 0 | 1 | 1
2017-08-04 | 0 | 1 | 0 | 0 | 0 | 0 | 1 | 0 | 0 | 0 | 1 | 0
2017-08-05 | 0 | 1 | 0 | 0 | 0 | 0 | 0 | 1 | 0 | 1 | 0 | 0
2017-08-06 | 0 | 1 | 0 | 0 | 0 | 0 | 0 | 0 | 1 | 1 | 0 | 0
2017-08-07 | 0 | 1 | 1 | 0 | 0 | 0 | 0 | 0 | 0 | 0 | 1 | 0
2017-08-08 | 0 | 1 | 0 | 1 | 0 | 0 | 0 | 0 | 0 | 0 | 1 | 1
2017-08-09 | 0 | 1 | 0 | 0 | 1 | 0 | 0 | 0 | 0 | 0 | 1 | 1
2017-08-10 | 0 | 1 | 0 | 0 | 0 | 1 | 0 | 0 | 0 | 0 | 1 | 1
2017-08-11 | 0 | 1 | 0 | 0 | 0 | 0 | 1 | 0 | 0 | 0 | 1 | 0
2017-08-12 | 0 | 1 | 0 | 0 | 0 | 0 | 0 | 1 | 0 | 1 | 0 | 0
2017-08-13 | 0 | 1 | 0 | 0 | 0 | 0 | 0 | 0 | 1 | 1 | 0 | 0
2017-08-14 | 0 | 1 | 1 | 0 | 0 | 0 | 0 | 0 | 0 | 0 | 1 | 0
2017-08-15 | 0 | 1 | 0 | 1 | 0 | 0 | 0 | 0 | 0 | 0 | 1 | 1
2017-08-16 | 0 | 1 | 0 | 0 | 1 | 0 | 0 | 0 | 0 | 0 | 1 | 1
2017-08-17 | 0 | 1 | 0 | 0 | 0 | 1 | 0 | 0 | 0 | 0 | 1 | 1
2017-08-18 | 0 | 1 | 0 | 0 | 0 | 0 | 1 | 0 | 0 | 0 | 1 | 0
2017-08-19 | 0 | 1 | 0 | 0 | 0 | 0 | 0 | 1 | 0 | 1 | 0 | 0
2017-08-20 | 0 | 1 | 0 | 0 | 0 | 0 | 0 | 0 | 1 | 1 | 0 | 0
2017-08-21 | 0 | 1 | 1 | 0 | 0 | 0 | 0 | 0 | 0 | 0 | 1 | 0
2017-08-22 | 0 | 1 | 0 | 1 | 0 | 0 | 0 | 0 | 0 | 0 | 1 | 1
2017-08-23 | 0 | 1 | 0 | 0 | 1 | 0 | 0 | 0 | 0 | 0 | 1 | 1
2017-08-24 | 0 | 1 | 0 | 0 | 0 | 1 | 0 | 0 | 0 | 0 | 1 | 1
2017-08-25 | 0 | 1 | 0 | 0 | 0 | 0 | 1 | 0 | 0 | 0 | 1 | 0
2017-08-26 | 0 | 1 | 0 | 0 | 0 | 0 | 0 | 1 | 0 | 1 | 0 | 0
2017-08-27 | 0 | 1 | 0 | 0 | 0 | 0 | 0 | 0 | 1 | 1 | 0 | 0
2017-08-28 | 0 | 1 | 1 | 0 | 0 | 0 | 0 | 0 | 0 | 0 | 1 | 0
2017-08-29 | 0 | 1 | 0 | 1 | 0 | 0 | 0 | 0 | 0 | 0 | 1 | 1
2017-08-30 | 0 | 1 | 0 | 0 | 1 | 0 | 0 | 0 | 0 | 0 | 1 | 1
2017-08-31 | 0 | 1 | 0 | 0 | 0 | 1 | 0 | 0 | 0 | 0 | 1 | 1
2017-09-01 | 0 | 1 | 0 | 0 | 0 | 0 | 1 | 0 | 0 | 0 | 1 | 0
2017-09-02 | 0 | 1 | 0 | 0 | 0 | 0 | 0 | 1 | 0 | 1 | 0 | 0
2017-09-03 | 0 | 1 | 0 | 0 | 0 | 0 | 0 | 0 | 1 | 1 | 0 | 0
2017-09-04 | 0 | 1 | 1 | 0 | 0 | 0 | 0 | 0 | 0 | 1 | 0 | 0
2017-09-05 | 0 | 1 | 0 | 1 | 0 | 0 | 0 | 0 | 0 | 0 | 1 | 1
2017-09-06 | 0 | 1 | 0 | 0 | 1 | 0 | 0 | 0 | 0 | 0 | 1 | 1
2017-09-07 | 0 | 1 | 0 | 0 | 0 | 1 | 0 | 0 | 0 | 0 | 1 | 1
2017-09-08 | 0 | 1 | 0 | 0 | 0 | 0 | 1 | 0 | 0 | 0 | 1 | 0
2017-09-09 | 0 | 1 | 0 | 0 | 0 | 0 | 0 | 1 | 0 | 1 | 0 | 0
2017-09-10 | 0 | 1 | 0 | 0 | 0 | 0 | 0 | 0 | 1 | 1 | 0 | 0
2017-09-11 | 0 | 1 | 1 | 0 | 0 | 0 | 0 | 0 | 0 | 0 | 1 | 0
2017-09-12 | 0 | 1 | 0 | 1 | 0 | 0 | 0 | 0 | 0 | 0 | 1 | 1
2017-09-13 | 0 | 1 | 0 | 0 | 1 | 0 | 0 | 0 | 0 | 0 | 1 | 1
2017-09-14 | 0 | 1 | 0 | 0 | 0 | 1 | 0 | 0 | 0 | 0 | 1 | 1
2017-09-15 | 0 | 1 | 0 | 0 | 0 | 0 | 1 | 0 | 0 | 0 | 1 | 0
2017-09-16 | 0 | 1 | 0 | 0 | 0 | 0 | 0 | 1 | 0 | 1 | 0 | 0
2017-09-17 | 0 | 1 | 0 | 0 | 0 | 0 | 0 | 0 | 1 | 1 | 0 | 0
2017-09-18 | 0 | 1 | 1 | 0 | 0 | 0 | 0 | 0 | 0 | 0 | 1 | 0
2017-09-19 | 0 | 1 | 0 | 1 | 0 | 0 | 0 | 0 | 0 | 0 | 1 | 1
2017-09-20 | 0 | 1 | 0 | 0 | 1 | 0 | 0 | 0 | 0 | 0 | 1 | 1
2017-09-21 | 0 | 1 | 0 | 0 | 0 | 1 | 0 | 0 | 0 | 0 | 1 | 1
2017-09-22 | 0 | 1 | 0 | 0 | 0 | 0 | 1 | 0 | 0 | 0 | 1 | 0
2017-09-23 | 0 | 1 | 0 | 0 | 0 | 0 | 0 | 1 | 0 | 1 | 0 | 0
2017-09-24 | 0 | 1 | 0 | 0 | 0 | 0 | 0 | 0 | 1 | 1 | 0 | 0
2017-09-25 | 0 | 1 | 1 | 0 | 0 | 0 | 0 | 0 | 0 | 0 | 1 | 0
2017-09-26 | 0 | 1 | 0 | 1 | 0 | 0 | 0 | 0 | 0 | 0 | 1 | 1
2017-09-27 | 0 | 1 | 0 | 0 | 1 | 0 | 0 | 0 | 0 | 0 | 1 | 1
2017-09-28 | 0 | 1 | 0 | 0 | 0 | 1 | 0 | 0 | 0 | 0 | 1 | 1
2017-09-29 | 0 | 1 | 0 | 0 | 0 | 0 | 1 | 0 | 0 | 0 | 1 | 0
2017-09-30 | 0 | 1 | 0 | 0 | 0 | 0 | 0 | 1 | 0 | 1 | 0 | 0
2017-10-01 | 0 | 0 | 0 | 0 | 0 | 0 | 0 | 0 | 1 | 1 | 0 | 0
2017-10-02 | 0 | 0 | 1 | 0 | 0 | 0 | 0 | 0 | 0 | 0 | 1 | 0
2017-10-03 | 0 | 0 | 0 | 1 | 0 | 0 | 0 | 0 | 0 | 0 | 1 | 1
2017-10-04 | 0 | 0 | 0 | 0 | 1 | 0 | 0 | 0 | 0 | 0 | 1 | 1
2017-10-05 | 0 | 0 | 0 | 0 | 0 | 1 | 0 | 0 | 0 | 0 | 1 | 1
2017-10-06 | 0 | 0 | 0 | 0 | 0 | 0 | 1 | 0 | 0 | 0 | 1 | 0
2017-10-07 | 0 | 0 | 0 | 0 | 0 | 0 | 0 | 1 | 0 | 1 | 0 | 0
2017-10-08 | 0 | 0 | 0 | 0 | 0 | 0 | 0 | 0 | 1 | 1 | 0 | 0
2017-10-09 | 0 | 0 | 1 | 0 | 0 | 0 | 0 | 0 | 0 | 0 | 1 | 0
2017-10-10 | 0 | 0 | 0 | 1 | 0 | 0 | 0 | 0 | 0 | 0 | 1 | 1
2017-10-11 | 0 | 0 | 0 | 0 | 1 | 0 | 0 | 0 | 0 | 0 | 1 | 1
2017-10-12 | 0 | 0 | 0 | 0 | 0 | 1 | 0 | 0 | 0 | 0 | 1 | 1
2017-10-13 | 0 | 0 | 0 | 0 | 0 | 0 | 1 | 0 | 0 | 0 | 1 | 0
2017-10-14 | 0 | 0 | 0 | 0 | 0 | 0 | 0 | 1 | 0 | 1 | 0 | 0
2017-10-15 | 0 | 0 | 0 | 0 | 0 | 0 | 0 | 0 | 1 | 1 | 0 | 0
2017-10-16 | 0 | 0 | 1 | 0 | 0 | 0 | 0 | 0 | 0 | 0 | 1 | 0
2017-10-17 | 0 | 0 | 0 | 1 | 0 | 0 | 0 | 0 | 0 | 0 | 1 | 1
2017-10-18 | 0 | 0 | 0 | 0 | 1 | 0 | 0 | 0 | 0 | 0 | 1 | 1
2017-10-19 | 0 | 0 | 0 | 0 | 0 | 1 | 0 | 0 | 0 | 0 | 1 | 1
2017-10-20 | 0 | 0 | 0 | 0 | 0 | 0 | 1 | 0 | 0 | 0 | 1 | 0
2017-10-21 | 0 | 0 | 0 | 0 | 0 | 0 | 0 | 1 | 0 | 1 | 0 | 0
2017-10-22 | 0 | 0 | 0 | 0 | 0 | 0 | 0 | 0 | 1 | 1 | 0 | 0
2017-10-23 | 0 | 0 | 1 | 0 | 0 | 0 | 0 | 0 | 0 | 0 | 1 | 0
2017-10-24 | 0 | 0 | 0 | 1 | 0 | 0 | 0 | 0 | 0 | 0 | 1 | 1
2017-10-25 | 0 | 0 | 0 | 0 | 1 | 0 | 0 | 0 | 0 | 0 | 1 | 1
2017-10-26 | 0 | 0 | 0 | 0 | 0 | 1 | 0 | 0 | 0 | 0 | 1 | 1
2017-10-27 | 0 | 0 | 0 | 0 | 0 | 0 | 1 | 0 | 0 | 0 | 1 | 0
2017-10-28 | 0 | 0 | 0 | 0 | 0 | 0 | 0 | 1 | 0 | 1 | 0 | 0
2017-10-29 | 0 | 0 | 0 | 0 | 0 | 0 | 0 | 0 | 1 | 1 | 0 | 0
2017-10-30 | 0 | 0 | 1 | 0 | 0 | 0 | 0 | 0 | 0 | 0 | 1 | 0
2017-10-31 | 0 | 0 | 0 | 1 | 0 | 0 | 0 | 0 | 0 | 0 | 1 | 1
2017-11-01 | 0 | 0 | 0 | 0 | 1 | 0 | 0 | 0 | 0 | 0 | 1 | 1
2017-11-02 | 0 | 0 | 0 | 0 | 0 | 1 | 0 | 0 | 0 | 0 | 1 | 1
2017-11-03 | 0 | 0 | 0 | 0 | 0 | 0 | 1 | 0 | 0 | 0 | 1 | 0
2017-11-04 | 0 | 0 | 0 | 0 | 0 | 0 | 0 | 1 | 0 | 1 | 0 | 0
2017-11-05 | 0 | 0 | 0 | 0 | 0 | 0 | 0 | 0 | 1 | 1 | 0 | 0
2017-11-06 | 0 | 0 | 1 | 0 | 0 | 0 | 0 | 0 | 0 | 0 | 1 | 0
2017-11-07 | 0 | 0 | 0 | 1 | 0 | 0 | 0 | 0 | 0 | 0 | 1 | 1
2017-11-08 | 0 | 0 | 0 | 0 | 1 | 0 | 0 | 0 | 0 | 0 | 1 | 1
2017-11-09 | 0 | 0 | 0 | 0 | 0 | 1 | 0 | 0 | 0 | 0 | 1 | 1
2017-11-10 | 0 | 0 | 0 | 0 | 0 | 0 | 1 | 0 | 0 | 0 | 1 | 0
2017-11-11 | 0 | 0 | 0 | 0 | 0 | 0 | 0 | 1 | 0 | 1 | 0 | 0
2017-11-12 | 0 | 0 | 0 | 0 | 0 | 0 | 0 | 0 | 1 | 1 | 0 | 0
2017-11-13 | 0 | 0 | 1 | 0 | 0 | 0 | 0 | 0 | 0 | 0 | 1 | 0
2017-11-14 | 0 | 0 | 0 | 1 | 0 | 0 | 0 | 0 | 0 | 0 | 1 | 1
2017-11-15 | 0 | 0 | 0 | 0 | 1 | 0 | 0 | 0 | 0 | 0 | 1 | 1
2017-11-16 | 0 | 0 | 0 | 0 | 0 | 1 | 0 | 0 | 0 | 0 | 1 | 1
2017-11-17 | 0 | 0 | 0 | 0 | 0 | 0 | 1 | 0 | 0 | 0 | 1 | 0
2017-11-18 | 0 | 0 | 0 | 0 | 0 | 0 | 0 | 1 | 0 | 1 | 0 | 0
2017-11-19 | 0 | 0 | 0 | 0 | 0 | 0 | 0 | 0 | 1 | 1 | 0 | 0
2017-11-20 | 0 | 0 | 1 | 0 | 0 | 0 | 0 | 0 | 0 | 0 | 1 | 0
2017-11-21 | 0 | 0 | 0 | 1 | 0 | 0 | 0 | 0 | 0 | 0 | 1 | 1
2017-11-22 | 0 | 0 | 0 | 0 | 1 | 0 | 0 | 0 | 0 | 0 | 1 | 1
2017-11-23 | 0 | 0 | 0 | 0 | 0 | 1 | 0 | 0 | 0 | 1 | 0 | 1
2017-11-24 | 0 | 0 | 0 | 0 | 0 | 0 | 1 | 0 | 0 | 1 | 0 | 0
2017-11-25 | 0 | 0 | 0 | 0 | 0 | 0 | 0 | 1 | 0 | 1 | 0 | 0
2017-11-26 | 0 | 0 | 0 | 0 | 0 | 0 | 0 | 0 | 1 | 1 | 0 | 0
2017-11-27 | 0 | 0 | 1 | 0 | 0 | 0 | 0 | 0 | 0 | 0 | 1 | 0
2017-11-28 | 0 | 0 | 0 | 1 | 0 | 0 | 0 | 0 | 0 | 0 | 1 | 1
2017-11-29 | 0 | 0 | 0 | 0 | 1 | 0 | 0 | 0 | 0 | 0 | 1 | 1
2017-11-30 | 0 | 0 | 0 | 0 | 0 | 1 | 0 | 0 | 0 | 0 | 1 | 1
2017-12-01 | 1 | 0 | 0 | 0 | 0 | 0 | 1 | 0 | 0 | 0 | 1 | 0
2017-12-02 | 1 | 0 | 0 | 0 | 0 | 0 | 0 | 1 | 0 | 1 | 0 | 0
2017-12-03 | 1 | 0 | 0 | 0 | 0 | 0 | 0 | 0 | 1 | 1 | 0 | 0
2017-12-04 | 1 | 0 | 1 | 0 | 0 | 0 | 0 | 0 | 0 | 0 | 1 | 0
2017-12-05 | 1 | 0 | 0 | 1 | 0 | 0 | 0 | 0 | 0 | 0 | 1 | 1
2017-12-06 | 1 | 0 | 0 | 0 | 1 | 0 | 0 | 0 | 0 | 0 | 1 | 1
2017-12-07 | 1 | 0 | 0 | 0 | 0 | 1 | 0 | 0 | 0 | 0 | 1 | 1
2017-12-08 | 1 | 0 | 0 | 0 | 0 | 0 | 1 | 0 | 0 | 0 | 1 | 0
2017-12-09 | 1 | 0 | 0 | 0 | 0 | 0 | 0 | 1 | 0 | 1 | 0 | 0
2017-12-10 | 1 | 0 | 0 | 0 | 0 | 0 | 0 | 0 | 1 | 1 | 0 | 0
2017-12-11 | 1 | 0 | 1 | 0 | 0 | 0 | 0 | 0 | 0 | 0 | 1 | 0
2017-12-12 | 1 | 0 | 0 | 1 | 0 | 0 | 0 | 0 | 0 | 0 | 1 | 1
2017-12-13 | 1 | 0 | 0 | 0 | 1 | 0 | 0 | 0 | 0 | 0 | 1 | 1
2017-12-14 | 1 | 0 | 0 | 0 | 0 | 1 | 0 | 0 | 0 | 0 | 1 | 1
2017-12-15 | 1 | 0 | 0 | 0 | 0 | 0 | 1 | 0 | 0 | 0 | 1 | 0
2017-12-16 | 1 | 0 | 0 | 0 | 0 | 0 | 0 | 1 | 0 | 1 | 0 | 0
2017-12-17 | 1 | 0 | 0 | 0 | 0 | 0 | 0 | 0 | 1 | 1 | 0 | 0
2017-12-18 | 1 | 0 | 1 | 0 | 0 | 0 | 0 | 0 | 0 | 0 | 1 | 0
2017-12-19 | 1 | 0 | 0 | 1 | 0 | 0 | 0 | 0 | 0 | 0 | 1 | 1
2017-12-20 | 1 | 0 | 0 | 0 | 1 | 0 | 0 | 0 | 0 | 0 | 1 | 1
2017-12-21 | 1 | 0 | 0 | 0 | 0 | 1 | 0 | 0 | 0 | 0 | 1 | 1
2017-12-22 | 1 | 0 | 0 | 0 | 0 | 0 | 1 | 0 | 0 | 0 | 1 | 0
2017-12-23 | 1 | 0 | 0 | 0 | 0 | 0 | 0 | 1 | 0 | 1 | 0 | 0
2017-12-24 | 1 | 0 | 0 | 0 | 0 | 0 | 0 | 0 | 1 | 1 | 0 | 0
2017-12-25 | 1 | 0 | 1 | 0 | 0 | 0 | 0 | 0 | 0 | 1 | 0 | 0
2017-12-26 | 1 | 0 | 0 | 1 | 0 | 0 | 0 | 0 | 0 | 0 | 1 | 1
2017-12-27 | 1 | 0 | 0 | 0 | 1 | 0 | 0 | 0 | 0 | 0 | 1 | 1
2017-12-28 | 1 | 0 | 0 | 0 | 0 | 1 | 0 | 0 | 0 | 0 | 1 | 1
2017-12-29 | 1 | 0 | 0 | 0 | 0 | 0 | 1 | 0 | 0 | 0 | 1 | 0
2017-12-30 | 1 | 0 | 0 | 0 | 0 | 0 | 0 | 1 | 0 | 1 | 0 | 0
2017-12-31 | 1 | 0 | 0 | 0 | 0 | 0 | 0 | 0 | 1 | 1 | 0 | 0
2018-01-01 | 1 | 0 | 1 | 0 | 0 | 0 | 0 | 0 | 0 | 1 | 0 | 0
2018-01-02 | 1 | 0 | 0 | 1 | 0 | 0 | 0 | 0 | 0 | 0 | 1 | 1
2018-01-03 | 1 | 0 | 0 | 0 | 1 | 0 | 0 | 0 | 0 | 0 | 1 | 1
2018-01-04 | 1 | 0 | 0 | 0 | 0 | 1 | 0 | 0 | 0 | 0 | 1 | 1
2018-01-05 | 1 | 0 | 0 | 0 | 0 | 0 | 1 | 0 | 0 | 0 | 1 | 0
2018-01-06 | 1 | 0 | 0 | 0 | 0 | 0 | 0 | 1 | 0 | 1 | 0 | 0
2018-01-07 | 1 | 0 | 0 | 0 | 0 | 0 | 0 | 0 | 1 | 1 | 0 | 0
2018-01-08 | 1 | 0 | 1 | 0 | 0 | 0 | 0 | 0 | 0 | 0 | 1 | 0
2018-01-09 | 1 | 0 | 0 | 1 | 0 | 0 | 0 | 0 | 0 | 0 | 1 | 1
2018-01-10 | 1 | 0 | 0 | 0 | 1 | 0 | 0 | 0 | 0 | 0 | 1 | 1
2018-01-11 | 1 | 0 | 0 | 0 | 0 | 1 | 0 | 0 | 0 | 0 | 1 | 1
2018-01-12 | 1 | 0 | 0 | 0 | 0 | 0 | 1 | 0 | 0 | 0 | 1 | 0
2018-01-13 | 1 | 0 | 0 | 0 | 0 | 0 | 0 | 1 | 0 | 1 | 0 | 0
2018-01-14 | 1 | 0 | 0 | 0 | 0 | 0 | 0 | 0 | 1 | 1 | 0 | 0
2018-01-15 | 1 | 0 | 1 | 0 | 0 | 0 | 0 | 0 | 0 | 0 | 1 | 0
2018-01-16 | 1 | 0 | 0 | 1 | 0 | 0 | 0 | 0 | 0 | 0 | 1 | 1
2018-01-17 | 1 | 0 | 0 | 0 | 1 | 0 | 0 | 0 | 0 | 0 | 1 | 1
2018-01-18 | 1 | 0 | 0 | 0 | 0 | 1 | 0 | 0 | 0 | 0 | 1 | 1
2018-01-19 | 1 | 0 | 0 | 0 | 0 | 0 | 1 | 0 | 0 | 0 | 1 | 0
2018-01-20 | 1 | 0 | 0 | 0 | 0 | 0 | 0 | 1 | 0 | 1 | 0 | 0
2018-01-21 | 1 | 0 | 0 | 0 | 0 | 0 | 0 | 0 | 1 | 1 | 0 | 0
2018-01-22 | 1 | 0 | 1 | 0 | 0 | 0 | 0 | 0 | 0 | 0 | 1 | 0
2018-01-23 | 1 | 0 | 0 | 1 | 0 | 0 | 0 | 0 | 0 | 0 | 1 | 1
2018-01-24 | 1 | 0 | 0 | 0 | 1 | 0 | 0 | 0 | 0 | 0 | 1 | 1
2018-01-25 | 1 | 0 | 0 | 0 | 0 | 1 | 0 | 0 | 0 | 0 | 1 | 1
2018-01-26 | 1 | 0 | 0 | 0 | 0 | 0 | 1 | 0 | 0 | 0 | 1 | 0
2018-01-27 | 1 | 0 | 0 | 0 | 0 | 0 | 0 | 1 | 0 | 1 | 0 | 0
2018-01-28 | 1 | 0 | 0 | 0 | 0 | 0 | 0 | 0 | 1 | 1 | 0 | 0
2018-01-29 | 1 | 0 | 1 | 0 | 0 | 0 | 0 | 0 | 0 | 0 | 1 | 0
2018-01-30 | 1 | 0 | 0 | 1 | 0 | 0 | 0 | 0 | 0 | 0 | 1 | 1
2018-01-31 | 1 | 0 | 0 | 0 | 1 | 0 | 0 | 0 | 0 | 0 | 1 | 1
2018-02-01 | 1 | 0 | 0 | 0 | 0 | 1 | 0 | 0 | 0 | 0 | 1 | 1
2018-02-02 | 1 | 0 | 0 | 0 | 0 | 0 | 1 | 0 | 0 | 0 | 1 | 0
2018-02-03 | 1 | 0 | 0 | 0 | 0 | 0 | 0 | 1 | 0 | 1 | 0 | 0
2018-02-04 | 1 | 0 | 0 | 0 | 0 | 0 | 0 | 0 | 1 | 1 | 0 | 0
2018-02-05 | 1 | 0 | 1 | 0 | 0 | 0 | 0 | 0 | 0 | 0 | 1 | 0
2018-02-06 | 1 | 0 | 0 | 1 | 0 | 0 | 0 | 0 | 0 | 0 | 1 | 1
2018-02-07 | 1 | 0 | 0 | 0 | 1 | 0 | 0 | 0 | 0 | 0 | 1 | 1
2018-02-08 | 1 | 0 | 0 | 0 | 0 | 1 | 0 | 0 | 0 | 0 | 1 | 1
2018-02-09 | 1 | 0 | 0 | 0 | 0 | 0 | 1 | 0 | 0 | 0 | 1 | 0
2018-02-10 | 1 | 0 | 0 | 0 | 0 | 0 | 0 | 1 | 0 | 1 | 0 | 0
2018-02-11 | 1 | 0 | 0 | 0 | 0 | 0 | 0 | 0 | 1 | 1 | 0 | 0
2018-02-12 | 1 | 0 | 1 | 0 | 0 | 0 | 0 | 0 | 0 | 0 | 1 | 0
2018-02-13 | 1 | 0 | 0 | 1 | 0 | 0 | 0 | 0 | 0 | 0 | 1 | 1
2018-02-14 | 1 | 0 | 0 | 0 | 1 | 0 | 0 | 0 | 0 | 0 | 1 | 1
2018-02-15 | 1 | 0 | 0 | 0 | 0 | 1 | 0 | 0 | 0 | 0 | 1 | 1
2018-02-16 | 1 | 0 | 0 | 0 | 0 | 0 | 1 | 0 | 0 | 0 | 1 | 0
2018-02-17 | 1 | 0 | 0 | 0 | 0 | 0 | 0 | 1 | 0 | 1 | 0 | 0
2018-02-18 | 1 | 0 | 0 | 0 | 0 | 0 | 0 | 0 | 1 | 1 | 0 | 0
2018-02-19 | 1 | 0 | 1 | 0 | 0 | 0 | 0 | 0 | 0 | 0 | 1 | 0
2018-02-20 | 1 | 0 | 0 | 1 | 0 | 0 | 0 | 0 | 0 | 0 | 1 | 1
2018-02-21 | 1 | 0 | 0 | 0 | 1 | 0 | 0 | 0 | 0 | 0 | 1 | 1
2018-02-22 | 1 | 0 | 0 | 0 | 0 | 1 | 0 | 0 | 0 | 0 | 1 | 1
2018-02-23 | 1 | 0 | 0 | 0 | 0 | 0 | 1 | 0 | 0 | 0 | 1 | 0
2018-02-24 | 1 | 0 | 0 | 0 | 0 | 0 | 0 | 1 | 0 | 1 | 0 | 0
2018-02-25 | 1 | 0 | 0 | 0 | 0 | 0 | 0 | 0 | 1 | 1 | 0 | 0
2018-02-26 | 1 | 0 | 1 | 0 | 0 | 0 | 0 | 0 | 0 | 0 | 1 | 0
2018-02-27 | 1 | 0 | 0 | 1 | 0 | 0 | 0 | 0 | 0 | 0 | 1 | 1
2018-02-28 | 1 | 0 | 0 | 0 | 1 | 0 | 0 | 0 | 0 | 0 | 1 | 1
2018-03-01 | 0 | 0 | 0 | 0 | 0 | 1 | 0 | 0 | 0 | 0 | 1 | 1
2018-03-02 | 0 | 0 | 0 | 0 | 0 | 0 | 1 | 0 | 0 | 0 | 1 | 0
2018-03-03 | 0 | 0 | 0 | 0 | 0 | 0 | 0 | 1 | 0 | 1 | 0 | 0
2018-03-04 | 0 | 0 | 0 | 0 | 0 | 0 | 0 | 0 | 1 | 1 | 0 | 0
2018-03-05 | 0 | 0 | 1 | 0 | 0 | 0 | 0 | 0 | 0 | 0 | 1 | 0
2018-03-06 | 0 | 0 | 0 | 1 | 0 | 0 | 0 | 0 | 0 | 0 | 1 | 1
2018-03-07 | 0 | 0 | 0 | 0 | 1 | 0 | 0 | 0 | 0 | 0 | 1 | 1
2018-03-08 | 0 | 0 | 0 | 0 | 0 | 1 | 0 | 0 | 0 | 0 | 1 | 1
2018-03-09 | 0 | 0 | 0 | 0 | 0 | 0 | 1 | 0 | 0 | 0 | 1 | 0
2018-03-10 | 0 | 0 | 0 | 0 | 0 | 0 | 0 | 1 | 0 | 1 | 0 | 0
2018-03-11 | 0 | 0 | 0 | 0 | 0 | 0 | 0 | 0 | 1 | 1 | 0 | 0
2018-03-12 | 0 | 0 | 1 | 0 | 0 | 0 | 0 | 0 | 0 | 0 | 1 | 0
2018-03-13 | 0 | 0 | 0 | 1 | 0 | 0 | 0 | 0 | 0 | 0 | 1 | 1
2018-03-14 | 0 | 0 | 0 | 0 | 1 | 0 | 0 | 0 | 0 | 0 | 1 | 1
2018-03-15 | 0 | 0 | 0 | 0 | 0 | 1 | 0 | 0 | 0 | 0 | 1 | 1
2018-03-16 | 0 | 0 | 0 | 0 | 0 | 0 | 1 | 0 | 0 | 0 | 1 | 0
2018-03-17 | 0 | 0 | 0 | 0 | 0 | 0 | 0 | 1 | 0 | 1 | 0 | 0
2018-03-18 | 0 | 0 | 0 | 0 | 0 | 0 | 0 | 0 | 1 | 1 | 0 | 0
2018-03-19 | 0 | 0 | 1 | 0 | 0 | 0 | 0 | 0 | 0 | 0 | 1 | 0
2018-03-20 | 0 | 0 | 0 | 1 | 0 | 0 | 0 | 0 | 0 | 0 | 1 | 1
2018-03-21 | 0 | 0 | 0 | 0 | 1 | 0 | 0 | 0 | 0 | 0 | 1 | 1
2018-03-22 | 0 | 0 | 0 | 0 | 0 | 1 | 0 | 0 | 0 | 0 | 1 | 1
2018-03-23 | 0 | 0 | 0 | 0 | 0 | 0 | 1 | 0 | 0 | 0 | 1 | 0
2018-03-24 | 0 | 0 | 0 | 0 | 0 | 0 | 0 | 1 | 0 | 1 | 0 | 0
2018-03-25 | 0 | 0 | 0 | 0 | 0 | 0 | 0 | 0 | 1 | 1 | 0 | 0
2018-03-26 | 0 | 0 | 1 | 0 | 0 | 0 | 0 | 0 | 0 | 0 | 1 | 0
2018-03-27 | 0 | 0 | 0 | 1 | 0 | 0 | 0 | 0 | 0 | 0 | 1 | 1
2018-03-28 | 0 | 0 | 0 | 0 | 1 | 0 | 0 | 0 | 0 | 0 | 1 | 1
2018-03-29 | 0 | 0 | 0 | 0 | 0 | 1 | 0 | 0 | 0 | 0 | 1 | 1
2018-03-30 | 0 | 0 | 0 | 0 | 0 | 0 | 1 | 0 | 0 | 0 | 1 | 0
2018-03-31 | 0 | 0 | 0 | 0 | 0 | 0 | 0 | 1 | 0 | 1 | 0 | 0
2018-04-01 | 0 | 0 | 0 | 0 | 0 | 0 | 0 | 0 | 1 | 1 | 0 | 0
2018-04-02 | 0 | 0 | 1 | 0 | 0 | 0 | 0 | 0 | 0 | 0 | 1 | 0
2018-04-03 | 0 | 0 | 0 | 1 | 0 | 0 | 0 | 0 | 0 | 0 | 1 | 1
2018-04-04 | 0 | 0 | 0 | 0 | 1 | 0 | 0 | 0 | 0 | 0 | 1 | 1
2018-04-05 | 0 | 0 | 0 | 0 | 0 | 1 | 0 | 0 | 0 | 0 | 1 | 1
2018-04-06 | 0 | 0 | 0 | 0 | 0 | 0 | 1 | 0 | 0 | 0 | 1 | 0
2018-04-07 | 0 | 0 | 0 | 0 | 0 | 0 | 0 | 1 | 0 | 1 | 0 | 0
2018-04-08 | 0 | 0 | 0 | 0 | 0 | 0 | 0 | 0 | 1 | 1 | 0 | 0
2018-04-09 | 0 | 0 | 1 | 0 | 0 | 0 | 0 | 0 | 0 | 0 | 1 | 0
2018-04-10 | 0 | 0 | 0 | 1 | 0 | 0 | 0 | 0 | 0 | 0 | 1 | 1
2018-04-11 | 0 | 0 | 0 | 0 | 1 | 0 | 0 | 0 | 0 | 0 | 1 | 1
2018-04-12 | 0 | 0 | 0 | 0 | 0 | 1 | 0 | 0 | 0 | 0 | 1 | 1
2018-04-13 | 0 | 0 | 0 | 0 | 0 | 0 | 1 | 0 | 0 | 0 | 1 | 0
2018-04-14 | 0 | 0 | 0 | 0 | 0 | 0 | 0 | 1 | 0 | 1 | 0 | 0
2018-04-15 | 0 | 0 | 0 | 0 | 0 | 0 | 0 | 0 | 1 | 1 | 0 | 0
2018-04-16 | 0 | 0 | 1 | 0 | 0 | 0 | 0 | 0 | 0 | 0 | 1 | 0
2018-04-17 | 0 | 0 | 0 | 1 | 0 | 0 | 0 | 0 | 0 | 0 | 1 | 1
2018-04-18 | 0 | 0 | 0 | 0 | 1 | 0 | 0 | 0 | 0 | 0 | 1 | 1
2018-04-19 | 0 | 0 | 0 | 0 | 0 | 1 | 0 | 0 | 0 | 0 | 1 | 1
2018-04-20 | 0 | 0 | 0 | 0 | 0 | 0 | 1 | 0 | 0 | 0 | 1 | 0
2018-04-21 | 0 | 0 | 0 | 0 | 0 | 0 | 0 | 1 | 0 | 1 | 0 | 0
2018-04-22 | 0 | 0 | 0 | 0 | 0 | 0 | 0 | 0 | 1 | 1 | 0 | 0
2018-04-23 | 0 | 0 | 1 | 0 | 0 | 0 | 0 | 0 | 0 | 0 | 1 | 0
2018-04-24 | 0 | 0 | 0 | 1 | 0 | 0 | 0 | 0 | 0 | 0 | 1 | 1
2018-04-25 | 0 | 0 | 0 | 0 | 1 | 0 | 0 | 0 | 0 | 0 | 1 | 1
2018-04-26 | 0 | 0 | 0 | 0 | 0 | 1 | 0 | 0 | 0 | 0 | 1 | 1
2018-04-27 | 0 | 0 | 0 | 0 | 0 | 0 | 1 | 0 | 0 | 0 | 1 | 0
2018-04-28 | 0 | 0 | 0 | 0 | 0 | 0 | 0 | 1 | 0 | 1 | 0 | 0
2018-04-29 | 0 | 0 | 0 | 0 | 0 | 0 | 0 | 0 | 1 | 1 | 0 | 0
2018-04-30 | 0 | 0 | 1 | 0 | 0 | 0 | 0 | 0 | 0 | 0 | 1 | 0
2018-05-01 | 0 | 0 | 0 | 1 | 0 | 0 | 0 | 0 | 0 | 0 | 1 | 1
2018-05-02 | 0 | 0 | 0 | 0 | 1 | 0 | 0 | 0 | 0 | 0 | 1 | 1
2018-05-03 | 0 | 0 | 0 | 0 | 0 | 1 | 0 | 0 | 0 | 0 | 1 | 1
2018-05-04 | 0 | 0 | 0 | 0 | 0 | 0 | 1 | 0 | 0 | 0 | 1 | 0
2018-05-05 | 0 | 0 | 0 | 0 | 0 | 0 | 0 | 1 | 0 | 1 | 0 | 0
2018-05-06 | 0 | 0 | 0 | 0 | 0 | 0 | 0 | 0 | 1 | 1 | 0 | 0
2018-05-07 | 0 | 0 | 1 | 0 | 0 | 0 | 0 | 0 | 0 | 0 | 1 | 0
2018-05-08 | 0 | 0 | 0 | 1 | 0 | 0 | 0 | 0 | 0 | 0 | 1 | 1
2018-05-09 | 0 | 0 | 0 | 0 | 1 | 0 | 0 | 0 | 0 | 0 | 1 | 1
2018-05-10 | 0 | 0 | 0 | 0 | 0 | 1 | 0 | 0 | 0 | 0 | 1 | 1
2018-05-11 | 0 | 0 | 0 | 0 | 0 | 0 | 1 | 0 | 0 | 0 | 1 | 0
2018-05-12 | 0 | 0 | 0 | 0 | 0 | 0 | 0 | 1 | 0 | 1 | 0 | 0
2018-05-13 | 0 | 0 | 0 | 0 | 0 | 0 | 0 | 0 | 1 | 1 | 0 | 0
2018-05-14 | 0 | 0 | 1 | 0 | 0 | 0 | 0 | 0 | 0 | 0 | 1 | 0
2018-05-15 | 0 | 0 | 0 | 1 | 0 | 0 | 0 | 0 | 0 | 0 | 1 | 1
2018-05-16 | 0 | 0 | 0 | 0 | 1 | 0 | 0 | 0 | 0 | 0 | 1 | 1
2018-05-17 | 0 | 0 | 0 | 0 | 0 | 1 | 0 | 0 | 0 | 0 | 1 | 1
2018-05-18 | 0 | 0 | 0 | 0 | 0 | 0 | 1 | 0 | 0 | 0 | 1 | 0
2018-05-19 | 0 | 0 | 0 | 0 | 0 | 0 | 0 | 1 | 0 | 1 | 0 | 0
2018-05-20 | 0 | 0 | 0 | 0 | 0 | 0 | 0 | 0 | 1 | 1 | 0 | 0
2018-05-21 | 0 | 0 | 1 | 0 | 0 | 0 | 0 | 0 | 0 | 0 | 1 | 0
2018-05-22 | 0 | 0 | 0 | 1 | 0 | 0 | 0 | 0 | 0 | 0 | 1 | 1
2018-05-23 | 0 | 0 | 0 | 0 | 1 | 0 | 0 | 0 | 0 | 0 | 1 | 1
2018-05-24 | 0 | 0 | 0 | 0 | 0 | 1 | 0 | 0 | 0 | 0 | 1 | 1
2018-05-25 | 0 | 0 | 0 | 0 | 0 | 0 | 1 | 0 | 0 | 0 | 1 | 0
2018-05-26 | 0 | 0 | 0 | 0 | 0 | 0 | 0 | 1 | 0 | 1 | 0 | 0
2018-05-27 | 0 | 0 | 0 | 0 | 0 | 0 | 0 | 0 | 1 | 1 | 0 | 0
2018-05-28 | 0 | 0 | 1 | 0 | 0 | 0 | 0 | 0 | 0 | 1 | 0 | 0
2018-05-29 | 0 | 0 | 0 | 1 | 0 | 0 | 0 | 0 | 0 | 0 | 1 | 1
2018-05-30 | 0 | 0 | 0 | 0 | 1 | 0 | 0 | 0 | 0 | 0 | 1 | 1
2018-05-31 | 0 | 0 | 0 | 0 | 0 | 1 | 0 | 0 | 0 | 0 | 1 | 1
2018-06-01 | 0 | 1 | 0 | 0 | 0 | 0 | 1 | 0 | 0 | 0 | 1 | 0
2018-06-02 | 0 | 1 | 0 | 0 | 0 | 0 | 0 | 1 | 0 | 1 | 0 | 0
2018-06-03 | 0 | 1 | 0 | 0 | 0 | 0 | 0 | 0 | 1 | 1 | 0 | 0
2018-06-04 | 0 | 1 | 1 | 0 | 0 | 0 | 0 | 0 | 0 | 0 | 1 | 0
2018-06-05 | 0 | 1 | 0 | 1 | 0 | 0 | 0 | 0 | 0 | 0 | 1 | 1
2018-06-06 | 0 | 1 | 0 | 0 | 1 | 0 | 0 | 0 | 0 | 0 | 1 | 1
2018-06-07 | 0 | 1 | 0 | 0 | 0 | 1 | 0 | 0 | 0 | 0 | 1 | 1
2018-06-08 | 0 | 1 | 0 | 0 | 0 | 0 | 1 | 0 | 0 | 0 | 1 | 0
2018-06-09 | 0 | 1 | 0 | 0 | 0 | 0 | 0 | 1 | 0 | 1 | 0 | 0
2018-06-10 | 0 | 1 | 0 | 0 | 0 | 0 | 0 | 0 | 1 | 1 | 0 | 0
2018-06-11 | 0 | 1 | 1 | 0 | 0 | 0 | 0 | 0 | 0 | 0 | 1 | 0
2018-06-12 | 0 | 1 | 0 | 1 | 0 | 0 | 0 | 0 | 0 | 0 | 1 | 1
2018-06-13 | 0 | 1 | 0 | 0 | 1 | 0 | 0 | 0 | 0 | 0 | 1 | 1
2018-06-14 | 0 | 1 | 0 | 0 | 0 | 1 | 0 | 0 | 0 | 0 | 1 | 1
2018-06-15 | 0 | 1 | 0 | 0 | 0 | 0 | 1 | 0 | 0 | 0 | 1 | 0
2018-06-16 | 0 | 1 | 0 | 0 | 0 | 0 | 0 | 1 | 0 | 1 | 0 | 0
2018-06-17 | 0 | 1 | 0 | 0 | 0 | 0 | 0 | 0 | 1 | 1 | 0 | 0
2018-06-18 | 0 | 1 | 1 | 0 | 0 | 0 | 0 | 0 | 0 | 0 | 1 | 0
2018-06-19 | 0 | 1 | 0 | 1 | 0 | 0 | 0 | 0 | 0 | 0 | 1 | 1
2018-06-20 | 0 | 1 | 0 | 0 | 1 | 0 | 0 | 0 | 0 | 0 | 1 | 1
2018-06-21 | 0 | 1 | 0 | 0 | 0 | 1 | 0 | 0 | 0 | 0 | 1 | 1
2018-06-22 | 0 | 1 | 0 | 0 | 0 | 0 | 1 | 0 | 0 | 0 | 1 | 0
2018-06-23 | 0 | 1 | 0 | 0 | 0 | 0 | 0 | 1 | 0 | 1 | 0 | 0
2018-06-24 | 0 | 1 | 0 | 0 | 0 | 0 | 0 | 0 | 1 | 1 | 0 | 0
2018-06-25 | 0 | 1 | 1 | 0 | 0 | 0 | 0 | 0 | 0 | 0 | 1 | 0
2018-06-26 | 0 | 1 | 0 | 1 | 0 | 0 | 0 | 0 | 0 | 0 | 1 | 1
2018-06-27 | 0 | 1 | 0 | 0 | 1 | 0 | 0 | 0 | 0 | 0 | 1 | 1
2018-06-28 | 0 | 1 | 0 | 0 | 0 | 1 | 0 | 0 | 0 | 0 | 1 | 1
2018-06-29 | 0 | 1 | 0 | 0 | 0 | 0 | 1 | 0 | 0 | 0 | 1 | 0
2018-06-30 | 0 | 1 | 0 | 0 | 0 | 0 | 0 | 1 | 0 | 1 | 0 | 0
2018-07-01 | 0 | 1 | 0 | 0 | 0 | 0 | 0 | 0 | 1 | 1 | 0 | 0
2018-07-02 | 0 | 1 | 1 | 0 | 0 | 0 | 0 | 0 | 0 | 0 | 1 | 0
2018-07-03 | 0 | 1 | 0 | 1 | 0 | 0 | 0 | 0 | 0 | 0 | 1 | 1
2018-07-04 | 0 | 1 | 0 | 0 | 1 | 0 | 0 | 0 | 0 | 1 | 0 | 1
2018-07-05 | 0 | 1 | 0 | 0 | 0 | 1 | 0 | 0 | 0 | 0 | 1 | 1
2018-07-06 | 0 | 1 | 0 | 0 | 0 | 0 | 1 | 0 | 0 | 0 | 1 | 0
2018-07-07 | 0 | 1 | 0 | 0 | 0 | 0 | 0 | 1 | 0 | 1 | 0 | 0
2018-07-08 | 0 | 1 | 0 | 0 | 0 | 0 | 0 | 0 | 1 | 1 | 0 | 0
2018-07-09 | 0 | 1 | 1 | 0 | 0 | 0 | 0 | 0 | 0 | 0 | 1 | 0
2018-07-10 | 0 | 1 | 0 | 1 | 0 | 0 | 0 | 0 | 0 | 0 | 1 | 1
2018-07-11 | 0 | 1 | 0 | 0 | 1 | 0 | 0 | 0 | 0 | 0 | 1 | 1
2018-07-12 | 0 | 1 | 0 | 0 | 0 | 1 | 0 | 0 | 0 | 0 | 1 | 1
2018-07-13 | 0 | 1 | 0 | 0 | 0 | 0 | 1 | 0 | 0 | 0 | 1 | 0
2018-07-14 | 0 | 1 | 0 | 0 | 0 | 0 | 0 | 1 | 0 | 1 | 0 | 0
2018-07-15 | 0 | 1 | 0 | 0 | 0 | 0 | 0 | 0 | 1 | 1 | 0 | 0
2018-07-16 | 0 | 1 | 1 | 0 | 0 | 0 | 0 | 0 | 0 | 0 | 1 | 0
2018-07-17 | 0 | 1 | 0 | 1 | 0 | 0 | 0 | 0 | 0 | 0 | 1 | 1
2018-07-18 | 0 | 1 | 0 | 0 | 1 | 0 | 0 | 0 | 0 | 0 | 1 | 1
2018-07-19 | 0 | 1 | 0 | 0 | 0 | 1 | 0 | 0 | 0 | 0 | 1 | 1
2018-07-20 | 0 | 1 | 0 | 0 | 0 | 0 | 1 | 0 | 0 | 0 | 1 | 0
2018-07-21 | 0 | 1 | 0 | 0 | 0 | 0 | 0 | 1 | 0 | 1 | 0 | 0
2018-07-22 | 0 | 1 | 0 | 0 | 0 | 0 | 0 | 0 | 1 | 1 | 0 | 0
2018-07-23 | 0 | 1 | 1 | 0 | 0 | 0 | 0 | 0 | 0 | 0 | 1 | 0
2018-07-24 | 0 | 1 | 0 | 1 | 0 | 0 | 0 | 0 | 0 | 0 | 1 | 1
2018-07-25 | 0 | 1 | 0 | 0 | 1 | 0 | 0 | 0 | 0 | 0 | 1 | 1
2018-07-26 | 0 | 1 | 0 | 0 | 0 | 1 | 0 | 0 | 0 | 0 | 1 | 1
2018-07-27 | 0 | 1 | 0 | 0 | 0 | 0 | 1 | 0 | 0 | 0 | 1 | 0
2018-07-28 | 0 | 1 | 0 | 0 | 0 | 0 | 0 | 1 | 0 | 1 | 0 | 0
2018-07-29 | 0 | 1 | 0 | 0 | 0 | 0 | 0 | 0 | 1 | 1 | 0 | 0
2018-07-30 | 0 | 1 | 1 | 0 | 0 | 0 | 0 | 0 | 0 | 0 | 1 | 0
2018-07-31 | 0 | 1 | 0 | 1 | 0 | 0 | 0 | 0 | 0 | 0 | 1 | 1
2018-08-01 | 0 | 1 | 0 | 0 | 1 | 0 | 0 | 0 | 0 | 0 | 1 | 1
2018-08-02 | 0 | 1 | 0 | 0 | 0 | 1 | 0 | 0 | 0 | 0 | 1 | 1
2018-08-03 | 0 | 1 | 0 | 0 | 0 | 0 | 1 | 0 | 0 | 0 | 1 | 0
2018-08-04 | 0 | 1 | 0 | 0 | 0 | 0 | 0 | 1 | 0 | 1 | 0 | 0
2018-08-05 | 0 | 1 | 0 | 0 | 0 | 0 | 0 | 0 | 1 | 1 | 0 | 0
2018-08-06 | 0 | 1 | 1 | 0 | 0 | 0 | 0 | 0 | 0 | 0 | 1 | 0
2018-08-07 | 0 | 1 | 0 | 1 | 0 | 0 | 0 | 0 | 0 | 0 | 1 | 1
2018-08-08 | 0 | 1 | 0 | 0 | 1 | 0 | 0 | 0 | 0 | 0 | 1 | 1
2018-08-09 | 0 | 1 | 0 | 0 | 0 | 1 | 0 | 0 | 0 | 0 | 1 | 1
2018-08-10 | 0 | 1 | 0 | 0 | 0 | 0 | 1 | 0 | 0 | 0 | 1 | 0
2018-08-11 | 0 | 1 | 0 | 0 | 0 | 0 | 0 | 1 | 0 | 1 | 0 | 0
2018-08-12 | 0 | 1 | 0 | 0 | 0 | 0 | 0 | 0 | 1 | 1 | 0 | 0
2018-08-13 | 0 | 1 | 1 | 0 | 0 | 0 | 0 | 0 | 0 | 0 | 1 | 0
2018-08-14 | 0 | 1 | 0 | 1 | 0 | 0 | 0 | 0 | 0 | 0 | 1 | 1
2018-08-15 | 0 | 1 | 0 | 0 | 1 | 0 | 0 | 0 | 0 | 0 | 1 | 1
2018-08-16 | 0 | 1 | 0 | 0 | 0 | 1 | 0 | 0 | 0 | 0 | 1 | 1
2018-08-17 | 0 | 1 | 0 | 0 | 0 | 0 | 1 | 0 | 0 | 0 | 1 | 0
2018-08-18 | 0 | 1 | 0 | 0 | 0 | 0 | 0 | 1 | 0 | 1 | 0 | 0
2018-08-19 | 0 | 1 | 0 | 0 | 0 | 0 | 0 | 0 | 1 | 1 | 0 | 0
2018-08-20 | 0 | 1 | 1 | 0 | 0 | 0 | 0 | 0 | 0 | 0 | 1 | 0
2018-08-21 | 0 | 1 | 0 | 1 | 0 | 0 | 0 | 0 | 0 | 0 | 1 | 1
2018-08-22 | 0 | 1 | 0 | 0 | 1 | 0 | 0 | 0 | 0 | 0 | 1 | 1
2018-08-23 | 0 | 1 | 0 | 0 | 0 | 1 | 0 | 0 | 0 | 0 | 1 | 1
2018-08-24 | 0 | 1 | 0 | 0 | 0 | 0 | 1 | 0 | 0 | 0 | 1 | 0
2018-08-25 | 0 | 1 | 0 | 0 | 0 | 0 | 0 | 1 | 0 | 1 | 0 | 0
2018-08-26 | 0 | 1 | 0 | 0 | 0 | 0 | 0 | 0 | 1 | 1 | 0 | 0
2018-08-27 | 0 | 1 | 1 | 0 | 0 | 0 | 0 | 0 | 0 | 0 | 1 | 0
2018-08-28 | 0 | 1 | 0 | 1 | 0 | 0 | 0 | 0 | 0 | 0 | 1 | 1
2018-08-29 | 0 | 1 | 0 | 0 | 1 | 0 | 0 | 0 | 0 | 0 | 1 | 1
2018-08-30 | 0 | 1 | 0 | 0 | 0 | 1 | 0 | 0 | 0 | 0 | 1 | 1
2018-08-31 | 0 | 1 | 0 | 0 | 0 | 0 | 1 | 0 | 0 | 0 | 1 | 0
2018-09-01 | 0 | 1 | 0 | 0 | 0 | 0 | 0 | 1 | 0 | 1 | 0 | 0
2018-09-02 | 0 | 1 | 0 | 0 | 0 | 0 | 0 | 0 | 1 | 1 | 0 | 0
2018-09-03 | 0 | 1 | 1 | 0 | 0 | 0 | 0 | 0 | 0 | 1 | 0 | 0
2018-09-04 | 0 | 1 | 0 | 1 | 0 | 0 | 0 | 0 | 0 | 0 | 1 | 1
2018-09-05 | 0 | 1 | 0 | 0 | 1 | 0 | 0 | 0 | 0 | 0 | 1 | 1
2018-09-06 | 0 | 1 | 0 | 0 | 0 | 1 | 0 | 0 | 0 | 0 | 1 | 1
2018-09-07 | 0 | 1 | 0 | 0 | 0 | 0 | 1 | 0 | 0 | 0 | 1 | 0
2018-09-08 | 0 | 1 | 0 | 0 | 0 | 0 | 0 | 1 | 0 | 1 | 0 | 0
2018-09-09 | 0 | 1 | 0 | 0 | 0 | 0 | 0 | 0 | 1 | 1 | 0 | 0
2018-09-10 | 0 | 1 | 1 | 0 | 0 | 0 | 0 | 0 | 0 | 0 | 1 | 0
2018-09-11 | 0 | 1 | 0 | 1 | 0 | 0 | 0 | 0 | 0 | 0 | 1 | 1
2018-09-12 | 0 | 1 | 0 | 0 | 1 | 0 | 0 | 0 | 0 | 0 | 1 | 1
2018-09-13 | 0 | 1 | 0 | 0 | 0 | 1 | 0 | 0 | 0 | 0 | 1 | 1
2018-09-14 | 0 | 1 | 0 | 0 | 0 | 0 | 1 | 0 | 0 | 0 | 1 | 0
2018-09-15 | 0 | 1 | 0 | 0 | 0 | 0 | 0 | 1 | 0 | 1 | 0 | 0
2018-09-16 | 0 | 1 | 0 | 0 | 0 | 0 | 0 | 0 | 1 | 1 | 0 | 0
2018-09-17 | 0 | 1 | 1 | 0 | 0 | 0 | 0 | 0 | 0 | 0 | 1 | 0
2018-09-18 | 0 | 1 | 0 | 1 | 0 | 0 | 0 | 0 | 0 | 0 | 1 | 1
2018-09-19 | 0 | 1 | 0 | 0 | 1 | 0 | 0 | 0 | 0 | 0 | 1 | 1
2018-09-20 | 0 | 1 | 0 | 0 | 0 | 1 | 0 | 0 | 0 | 0 | 1 | 1
2018-09-21 | 0 | 1 | 0 | 0 | 0 | 0 | 1 | 0 | 0 | 0 | 1 | 0
2018-09-22 | 0 | 1 | 0 | 0 | 0 | 0 | 0 | 1 | 0 | 1 | 0 | 0
2018-09-23 | 0 | 1 | 0 | 0 | 0 | 0 | 0 | 0 | 1 | 1 | 0 | 0
2018-09-24 | 0 | 1 | 1 | 0 | 0 | 0 | 0 | 0 | 0 | 0 | 1 | 0
2018-09-25 | 0 | 1 | 0 | 1 | 0 | 0 | 0 | 0 | 0 | 0 | 1 | 1
2018-09-26 | 0 | 1 | 0 | 0 | 1 | 0 | 0 | 0 | 0 | 0 | 1 | 1
2018-09-27 | 0 | 1 | 0 | 0 | 0 | 1 | 0 | 0 | 0 | 0 | 1 | 1
2018-09-28 | 0 | 1 | 0 | 0 | 0 | 0 | 1 | 0 | 0 | 0 | 1 | 0
2018-09-29 | 0 | 1 | 0 | 0 | 0 | 0 | 0 | 1 | 0 | 1 | 0 | 0
2018-09-30 | 0 | 1 | 0 | 0 | 0 | 0 | 0 | 0 | 1 | 1 | 0 | 0
2018-10-01 | 0 | 0 | 1 | 0 | 0 | 0 | 0 | 0 | 0 | 0 | 1 | 0
2018-10-02 | 0 | 0 | 0 | 1 | 0 | 0 | 0 | 0 | 0 | 0 | 1 | 1
2018-10-03 | 0 | 0 | 0 | 0 | 1 | 0 | 0 | 0 | 0 | 0 | 1 | 1
2018-10-04 | 0 | 0 | 0 | 0 | 0 | 1 | 0 | 0 | 0 | 0 | 1 | 1
2018-10-05 | 0 | 0 | 0 | 0 | 0 | 0 | 1 | 0 | 0 | 0 | 1 | 0
2018-10-06 | 0 | 0 | 0 | 0 | 0 | 0 | 0 | 1 | 0 | 1 | 0 | 0
2018-10-07 | 0 | 0 | 0 | 0 | 0 | 0 | 0 | 0 | 1 | 1 | 0 | 0
2018-10-08 | 0 | 0 | 1 | 0 | 0 | 0 | 0 | 0 | 0 | 0 | 1 | 0
2018-10-09 | 0 | 0 | 0 | 1 | 0 | 0 | 0 | 0 | 0 | 0 | 1 | 1
2018-10-10 | 0 | 0 | 0 | 0 | 1 | 0 | 0 | 0 | 0 | 0 | 1 | 1
2018-10-11 | 0 | 0 | 0 | 0 | 0 | 1 | 0 | 0 | 0 | 0 | 1 | 1
2018-10-12 | 0 | 0 | 0 | 0 | 0 | 0 | 1 | 0 | 0 | 0 | 1 | 0
2018-10-13 | 0 | 0 | 0 | 0 | 0 | 0 | 0 | 1 | 0 | 1 | 0 | 0
2018-10-14 | 0 | 0 | 0 | 0 | 0 | 0 | 0 | 0 | 1 | 1 | 0 | 0
2018-10-15 | 0 | 0 | 1 | 0 | 0 | 0 | 0 | 0 | 0 | 0 | 1 | 0
2018-10-16 | 0 | 0 | 0 | 1 | 0 | 0 | 0 | 0 | 0 | 0 | 1 | 1
2018-10-17 | 0 | 0 | 0 | 0 | 1 | 0 | 0 | 0 | 0 | 0 | 1 | 1
2018-10-18 | 0 | 0 | 0 | 0 | 0 | 1 | 0 | 0 | 0 | 0 | 1 | 1
2018-10-19 | 0 | 0 | 0 | 0 | 0 | 0 | 1 | 0 | 0 | 0 | 1 | 0
2018-10-20 | 0 | 0 | 0 | 0 | 0 | 0 | 0 | 1 | 0 | 1 | 0 | 0
2018-10-21 | 0 | 0 | 0 | 0 | 0 | 0 | 0 | 0 | 1 | 1 | 0 | 0
2018-10-22 | 0 | 0 | 1 | 0 | 0 | 0 | 0 | 0 | 0 | 0 | 1 | 0
2018-10-23 | 0 | 0 | 0 | 1 | 0 | 0 | 0 | 0 | 0 | 0 | 1 | 1
2018-10-24 | 0 | 0 | 0 | 0 | 1 | 0 | 0 | 0 | 0 | 0 | 1 | 1
2018-10-25 | 0 | 0 | 0 | 0 | 0 | 1 | 0 | 0 | 0 | 0 | 1 | 1
2018-10-26 | 0 | 0 | 0 | 0 | 0 | 0 | 1 | 0 | 0 | 0 | 1 | 0
2018-10-27 | 0 | 0 | 0 | 0 | 0 | 0 | 0 | 1 | 0 | 1 | 0 | 0
2018-10-28 | 0 | 0 | 0 | 0 | 0 | 0 | 0 | 0 | 1 | 1 | 0 | 0
2018-10-29 | 0 | 0 | 1 | 0 | 0 | 0 | 0 | 0 | 0 | 0 | 1 | 0
2018-10-30 | 0 | 0 | 0 | 1 | 0 | 0 | 0 | 0 | 0 | 0 | 1 | 1
2018-10-31 | 0 | 0 | 0 | 0 | 1 | 0 | 0 | 0 | 0 | 0 | 1 | 1
2018-11-01 | 0 | 0 | 0 | 0 | 0 | 1 | 0 | 0 | 0 | 0 | 1 | 1
2018-11-02 | 0 | 0 | 0 | 0 | 0 | 0 | 1 | 0 | 0 | 0 | 1 | 0
2018-11-03 | 0 | 0 | 0 | 0 | 0 | 0 | 0 | 1 | 0 | 1 | 0 | 0
2018-11-04 | 0 | 0 | 0 | 0 | 0 | 0 | 0 | 0 | 1 | 1 | 0 | 0
2018-11-05 | 0 | 0 | 1 | 0 | 0 | 0 | 0 | 0 | 0 | 0 | 1 | 0
2018-11-06 | 0 | 0 | 0 | 1 | 0 | 0 | 0 | 0 | 0 | 0 | 1 | 1
2018-11-07 | 0 | 0 | 0 | 0 | 1 | 0 | 0 | 0 | 0 | 0 | 1 | 1
2018-11-08 | 0 | 0 | 0 | 0 | 0 | 1 | 0 | 0 | 0 | 0 | 1 | 1
2018-11-09 | 0 | 0 | 0 | 0 | 0 | 0 | 1 | 0 | 0 | 0 | 1 | 0
2018-11-10 | 0 | 0 | 0 | 0 | 0 | 0 | 0 | 1 | 0 | 1 | 0 | 0
2018-11-11 | 0 | 0 | 0 | 0 | 0 | 0 | 0 | 0 | 1 | 1 | 0 | 0
2018-11-12 | 0 | 0 | 1 | 0 | 0 | 0 | 0 | 0 | 0 | 0 | 1 | 0
2018-11-13 | 0 | 0 | 0 | 1 | 0 | 0 | 0 | 0 | 0 | 0 | 1 | 1
2018-11-14 | 0 | 0 | 0 | 0 | 1 | 0 | 0 | 0 | 0 | 0 | 1 | 1
2018-11-15 | 0 | 0 | 0 | 0 | 0 | 1 | 0 | 0 | 0 | 0 | 1 | 1
2018-11-16 | 0 | 0 | 0 | 0 | 0 | 0 | 1 | 0 | 0 | 0 | 1 | 0
2018-11-17 | 0 | 0 | 0 | 0 | 0 | 0 | 0 | 1 | 0 | 1 | 0 | 0
2018-11-18 | 0 | 0 | 0 | 0 | 0 | 0 | 0 | 0 | 1 | 1 | 0 | 0
2018-11-19 | 0 | 0 | 1 | 0 | 0 | 0 | 0 | 0 | 0 | 0 | 1 | 0
2018-11-20 | 0 | 0 | 0 | 1 | 0 | 0 | 0 | 0 | 0 | 0 | 1 | 1
2018-11-21 | 0 | 0 | 0 | 0 | 1 | 0 | 0 | 0 | 0 | 0 | 1 | 1
2018-11-22 | 0 | 0 | 0 | 0 | 0 | 1 | 0 | 0 | 0 | 1 | 0 | 1
2018-11-23 | 0 | 0 | 0 | 0 | 0 | 0 | 1 | 0 | 0 | 1 | 0 | 0
2018-11-24 | 0 | 0 | 0 | 0 | 0 | 0 | 0 | 1 | 0 | 1 | 0 | 0
2018-11-25 | 0 | 0 | 0 | 0 | 0 | 0 | 0 | 0 | 1 | 1 | 0 | 0
2018-11-26 | 0 | 0 | 1 | 0 | 0 | 0 | 0 | 0 | 0 | 0 | 1 | 0
2018-11-27 | 0 | 0 | 0 | 1 | 0 | 0 | 0 | 0 | 0 | 0 | 1 | 1
2018-11-28 | 0 | 0 | 0 | 0 | 1 | 0 | 0 | 0 | 0 | 0 | 1 | 1
2018-11-29 | 0 | 0 | 0 | 0 | 0 | 1 | 0 | 0 | 0 | 0 | 1 | 1
2018-11-30 | 0 | 0 | 0 | 0 | 0 | 0 | 1 | 0 | 0 | 0 | 1 | 0
2018-12-01 | 1 | 0 | 0 | 0 | 0 | 0 | 0 | 1 | 0 | 1 | 0 | 0
2018-12-02 | 1 | 0 | 0 | 0 | 0 | 0 | 0 | 0 | 1 | 1 | 0 | 0
2018-12-03 | 1 | 0 | 1 | 0 | 0 | 0 | 0 | 0 | 0 | 0 | 1 | 0
2018-12-04 | 1 | 0 | 0 | 1 | 0 | 0 | 0 | 0 | 0 | 0 | 1 | 1
2018-12-05 | 1 | 0 | 0 | 0 | 1 | 0 | 0 | 0 | 0 | 0 | 1 | 1
2018-12-06 | 1 | 0 | 0 | 0 | 0 | 1 | 0 | 0 | 0 | 0 | 1 | 1
2018-12-07 | 1 | 0 | 0 | 0 | 0 | 0 | 1 | 0 | 0 | 0 | 1 | 0
2018-12-08 | 1 | 0 | 0 | 0 | 0 | 0 | 0 | 1 | 0 | 1 | 0 | 0
2018-12-09 | 1 | 0 | 0 | 0 | 0 | 0 | 0 | 0 | 1 | 1 | 0 | 0
2018-12-10 | 1 | 0 | 1 | 0 | 0 | 0 | 0 | 0 | 0 | 0 | 1 | 0
2018-12-11 | 1 | 0 | 0 | 1 | 0 | 0 | 0 | 0 | 0 | 0 | 1 | 1
2018-12-12 | 1 | 0 | 0 | 0 | 1 | 0 | 0 | 0 | 0 | 0 | 1 | 1
2018-12-13 | 1 | 0 | 0 | 0 | 0 | 1 | 0 | 0 | 0 | 0 | 1 | 1
2018-12-14 | 1 | 0 | 0 | 0 | 0 | 0 | 1 | 0 | 0 | 0 | 1 | 0
2018-12-15 | 1 | 0 | 0 | 0 | 0 | 0 | 0 | 1 | 0 | 1 | 0 | 0
2018-12-16 | 1 | 0 | 0 | 0 | 0 | 0 | 0 | 0 | 1 | 1 | 0 | 0
2018-12-17 | 1 | 0 | 1 | 0 | 0 | 0 | 0 | 0 | 0 | 0 | 1 | 0
2018-12-18 | 1 | 0 | 0 | 1 | 0 | 0 | 0 | 0 | 0 | 0 | 1 | 1
2018-12-19 | 1 | 0 | 0 | 0 | 1 | 0 | 0 | 0 | 0 | 0 | 1 | 1
2018-12-20 | 1 | 0 | 0 | 0 | 0 | 1 | 0 | 0 | 0 | 0 | 1 | 1
2018-12-21 | 1 | 0 | 0 | 0 | 0 | 0 | 1 | 0 | 0 | 0 | 1 | 0
2018-12-22 | 1 | 0 | 0 | 0 | 0 | 0 | 0 | 1 | 0 | 1 | 0 | 0
2018-12-23 | 1 | 0 | 0 | 0 | 0 | 0 | 0 | 0 | 1 | 1 | 0 | 0
2018-12-24 | 1 | 0 | 1 | 0 | 0 | 0 | 0 | 0 | 0 | 0 | 1 | 0
2018-12-25 | 1 | 0 | 0 | 1 | 0 | 0 | 0 | 0 | 0 | 1 | 0 | 1
2018-12-26 | 1 | 0 | 0 | 0 | 1 | 0 | 0 | 0 | 0 | 0 | 1 | 1
2018-12-27 | 1 | 0 | 0 | 0 | 0 | 1 | 0 | 0 | 0 | 0 | 1 | 1
2018-12-28 | 1 | 0 | 0 | 0 | 0 | 0 | 1 | 0 | 0 | 0 | 1 | 0
2018-12-29 | 1 | 0 | 0 | 0 | 0 | 0 | 0 | 1 | 0 | 1 | 0 | 0
2018-12-30 | 1 | 0 | 0 | 0 | 0 | 0 | 0 | 0 | 1 | 1 | 0 | 0
2018-12-31 | 1 | 0 | 1 | 0 | 0 | 0 | 0 | 0 | 0 | 0 | 1 | 0
2019-01-01 | 1 | 0 | 0 | 1 | 0 | 0 | 0 | 0 | 0 | 1 | 0 | 1
2019-01-02 | 1 | 0 | 0 | 0 | 1 | 0 | 0 | 0 | 0 | 0 | 1 | 1
2019-01-03 | 1 | 0 | 0 | 0 | 0 | 1 | 0 | 0 | 0 | 0 | 1 | 1
2019-01-04 | 1 | 0 | 0 | 0 | 0 | 0 | 1 | 0 | 0 | 0 | 1 | 0
2019-01-05 | 1 | 0 | 0 | 0 | 0 | 0 | 0 | 1 | 0 | 1 | 0 | 0
2019-01-06 | 1 | 0 | 0 | 0 | 0 | 0 | 0 | 0 | 1 | 1 | 0 | 0
2019-01-07 | 1 | 0 | 1 | 0 | 0 | 0 | 0 | 0 | 0 | 0 | 1 | 0
2019-01-08 | 1 | 0 | 0 | 1 | 0 | 0 | 0 | 0 | 0 | 0 | 1 | 1
2019-01-09 | 1 | 0 | 0 | 0 | 1 | 0 | 0 | 0 | 0 | 0 | 1 | 1
2019-01-10 | 1 | 0 | 0 | 0 | 0 | 1 | 0 | 0 | 0 | 0 | 1 | 1
2019-01-11 | 1 | 0 | 0 | 0 | 0 | 0 | 1 | 0 | 0 | 0 | 1 | 0
2019-01-12 | 1 | 0 | 0 | 0 | 0 | 0 | 0 | 1 | 0 | 1 | 0 | 0
2019-01-13 | 1 | 0 | 0 | 0 | 0 | 0 | 0 | 0 | 1 | 1 | 0 | 0
2019-01-14 | 1 | 0 | 1 | 0 | 0 | 0 | 0 | 0 | 0 | 0 | 1 | 0
2019-01-15 | 1 | 0 | 0 | 1 | 0 | 0 | 0 | 0 | 0 | 0 | 1 | 1
2019-01-16 | 1 | 0 | 0 | 0 | 1 | 0 | 0 | 0 | 0 | 0 | 1 | 1
2019-01-17 | 1 | 0 | 0 | 0 | 0 | 1 | 0 | 0 | 0 | 0 | 1 | 1
2019-01-18 | 1 | 0 | 0 | 0 | 0 | 0 | 1 | 0 | 0 | 0 | 1 | 0
2019-01-19 | 1 | 0 | 0 | 0 | 0 | 0 | 0 | 1 | 0 | 1 | 0 | 0
2019-01-20 | 1 | 0 | 0 | 0 | 0 | 0 | 0 | 0 | 1 | 1 | 0 | 0
2019-01-21 | 1 | 0 | 1 | 0 | 0 | 0 | 0 | 0 | 0 | 0 | 1 | 0
2019-01-22 | 1 | 0 | 0 | 1 | 0 | 0 | 0 | 0 | 0 | 0 | 1 | 1
2019-01-23 | 1 | 0 | 0 | 0 | 1 | 0 | 0 | 0 | 0 | 0 | 1 | 1
2019-01-24 | 1 | 0 | 0 | 0 | 0 | 1 | 0 | 0 | 0 | 0 | 1 | 1
2019-01-25 | 1 | 0 | 0 | 0 | 0 | 0 | 1 | 0 | 0 | 0 | 1 | 0
2019-01-26 | 1 | 0 | 0 | 0 | 0 | 0 | 0 | 1 | 0 | 1 | 0 | 0
2019-01-27 | 1 | 0 | 0 | 0 | 0 | 0 | 0 | 0 | 1 | 1 | 0 | 0
2019-01-28 | 1 | 0 | 1 | 0 | 0 | 0 | 0 | 0 | 0 | 0 | 1 | 0
2019-01-29 | 1 | 0 | 0 | 1 | 0 | 0 | 0 | 0 | 0 | 0 | 1 | 1
2019-01-30 | 1 | 0 | 0 | 0 | 1 | 0 | 0 | 0 | 0 | 0 | 1 | 1
2019-01-31 | 1 | 0 | 0 | 0 | 0 | 1 | 0 | 0 | 0 | 0 | 1 | 1
2019-02-01 | 1 | 0 | 0 | 0 | 0 | 0 | 1 | 0 | 0 | 0 | 1 | 0
2019-02-02 | 1 | 0 | 0 | 0 | 0 | 0 | 0 | 1 | 0 | 1 | 0 | 0
2019-02-03 | 1 | 0 | 0 | 0 | 0 | 0 | 0 | 0 | 1 | 1 | 0 | 0
2019-02-04 | 1 | 0 | 1 | 0 | 0 | 0 | 0 | 0 | 0 | 0 | 1 | 0
2019-02-05 | 1 | 0 | 0 | 1 | 0 | 0 | 0 | 0 | 0 | 0 | 1 | 1
2019-02-06 | 1 | 0 | 0 | 0 | 1 | 0 | 0 | 0 | 0 | 0 | 1 | 1
2019-02-07 | 1 | 0 | 0 | 0 | 0 | 1 | 0 | 0 | 0 | 0 | 1 | 1
2019-02-08 | 1 | 0 | 0 | 0 | 0 | 0 | 1 | 0 | 0 | 0 | 1 | 0
2019-02-09 | 1 | 0 | 0 | 0 | 0 | 0 | 0 | 1 | 0 | 1 | 0 | 0
2019-02-10 | 1 | 0 | 0 | 0 | 0 | 0 | 0 | 0 | 1 | 1 | 0 | 0
2019-02-11 | 1 | 0 | 1 | 0 | 0 | 0 | 0 | 0 | 0 | 0 | 1 | 0
2019-02-12 | 1 | 0 | 0 | 1 | 0 | 0 | 0 | 0 | 0 | 0 | 1 | 1
2019-02-13 | 1 | 0 | 0 | 0 | 1 | 0 | 0 | 0 | 0 | 0 | 1 | 1
2019-02-14 | 1 | 0 | 0 | 0 | 0 | 1 | 0 | 0 | 0 | 0 | 1 | 1
2019-02-15 | 1 | 0 | 0 | 0 | 0 | 0 | 1 | 0 | 0 | 0 | 1 | 0
2019-02-16 | 1 | 0 | 0 | 0 | 0 | 0 | 0 | 1 | 0 | 1 | 0 | 0
2019-02-17 | 1 | 0 | 0 | 0 | 0 | 0 | 0 | 0 | 1 | 1 | 0 | 0
2019-02-18 | 1 | 0 | 1 | 0 | 0 | 0 | 0 | 0 | 0 | 0 | 1 | 0
2019-02-19 | 1 | 0 | 0 | 1 | 0 | 0 | 0 | 0 | 0 | 0 | 1 | 1
2019-02-20 | 1 | 0 | 0 | 0 | 1 | 0 | 0 | 0 | 0 | 0 | 1 | 1
2019-02-21 | 1 | 0 | 0 | 0 | 0 | 1 | 0 | 0 | 0 | 0 | 1 | 1
2019-02-22 | 1 | 0 | 0 | 0 | 0 | 0 | 1 | 0 | 0 | 0 | 1 | 0
2019-02-23 | 1 | 0 | 0 | 0 | 0 | 0 | 0 | 1 | 0 | 1 | 0 | 0
2019-02-24 | 1 | 0 | 0 | 0 | 0 | 0 | 0 | 0 | 1 | 1 | 0 | 0
2019-02-25 | 1 | 0 | 1 | 0 | 0 | 0 | 0 | 0 | 0 | 0 | 1 | 0
2019-02-26 | 1 | 0 | 0 | 1 | 0 | 0 | 0 | 0 | 0 | 0 | 1 | 1
2019-02-27 | 1 | 0 | 0 | 0 | 1 | 0 | 0 | 0 | 0 | 0 | 1 | 1
2019-02-28 | 1 | 0 | 0 | 0 | 0 | 1 | 0 | 0 | 0 | 0 | 1 | 1
2019-03-01 | 0 | 0 | 0 | 0 | 0 | 0 | 1 | 0 | 0 | 0 | 1 | 0
2019-03-02 | 0 | 0 | 0 | 0 | 0 | 0 | 0 | 1 | 0 | 1 | 0 | 0
2019-03-03 | 0 | 0 | 0 | 0 | 0 | 0 | 0 | 0 | 1 | 1 | 0 | 0
2019-03-04 | 0 | 0 | 1 | 0 | 0 | 0 | 0 | 0 | 0 | 0 | 1 | 0
2019-03-05 | 0 | 0 | 0 | 1 | 0 | 0 | 0 | 0 | 0 | 0 | 1 | 1
2019-03-06 | 0 | 0 | 0 | 0 | 1 | 0 | 0 | 0 | 0 | 0 | 1 | 1
2019-03-07 | 0 | 0 | 0 | 0 | 0 | 1 | 0 | 0 | 0 | 0 | 1 | 1
2019-03-08 | 0 | 0 | 0 | 0 | 0 | 0 | 1 | 0 | 0 | 0 | 1 | 0
2019-03-09 | 0 | 0 | 0 | 0 | 0 | 0 | 0 | 1 | 0 | 1 | 0 | 0
2019-03-10 | 0 | 0 | 0 | 0 | 0 | 0 | 0 | 0 | 1 | 1 | 0 | 0
2019-03-11 | 0 | 0 | 1 | 0 | 0 | 0 | 0 | 0 | 0 | 0 | 1 | 0
2019-03-12 | 0 | 0 | 0 | 1 | 0 | 0 | 0 | 0 | 0 | 0 | 1 | 1
2019-03-13 | 0 | 0 | 0 | 0 | 1 | 0 | 0 | 0 | 0 | 0 | 1 | 1
2019-03-14 | 0 | 0 | 0 | 0 | 0 | 1 | 0 | 0 | 0 | 0 | 1 | 1
2019-03-15 | 0 | 0 | 0 | 0 | 0 | 0 | 1 | 0 | 0 | 0 | 1 | 0
2019-03-16 | 0 | 0 | 0 | 0 | 0 | 0 | 0 | 1 | 0 | 1 | 0 | 0
2019-03-17 | 0 | 0 | 0 | 0 | 0 | 0 | 0 | 0 | 1 | 1 | 0 | 0
2019-03-18 | 0 | 0 | 1 | 0 | 0 | 0 | 0 | 0 | 0 | 0 | 1 | 0
2019-03-19 | 0 | 0 | 0 | 1 | 0 | 0 | 0 | 0 | 0 | 0 | 1 | 1
2019-03-20 | 0 | 0 | 0 | 0 | 1 | 0 | 0 | 0 | 0 | 0 | 1 | 1
2019-03-21 | 0 | 0 | 0 | 0 | 0 | 1 | 0 | 0 | 0 | 0 | 1 | 1
2019-03-22 | 0 | 0 | 0 | 0 | 0 | 0 | 1 | 0 | 0 | 0 | 1 | 0
2019-03-23 | 0 | 0 | 0 | 0 | 0 | 0 | 0 | 1 | 0 | 1 | 0 | 0
2019-03-24 | 0 | 0 | 0 | 0 | 0 | 0 | 0 | 0 | 1 | 1 | 0 | 0
2019-03-25 | 0 | 0 | 1 | 0 | 0 | 0 | 0 | 0 | 0 | 0 | 1 | 0
2019-03-26 | 0 | 0 | 0 | 1 | 0 | 0 | 0 | 0 | 0 | 0 | 1 | 1
2019-03-27 | 0 | 0 | 0 | 0 | 1 | 0 | 0 | 0 | 0 | 0 | 1 | 1
2019-03-28 | 0 | 0 | 0 | 0 | 0 | 1 | 0 | 0 | 0 | 0 | 1 | 1
2019-03-29 | 0 | 0 | 0 | 0 | 0 | 0 | 1 | 0 | 0 | 0 | 1 | 0
2019-03-30 | 0 | 0 | 0 | 0 | 0 | 0 | 0 | 1 | 0 | 1 | 0 | 0
2019-03-31 | 0 | 0 | 0 | 0 | 0 | 0 | 0 | 0 | 1 | 1 | 0 | 0
2019-04-01 | 0 | 0 | 1 | 0 | 0 | 0 | 0 | 0 | 0 | 0 | 1 | 0
2019-04-02 | 0 | 0 | 0 | 1 | 0 | 0 | 0 | 0 | 0 | 0 | 1 | 1
2019-04-03 | 0 | 0 | 0 | 0 | 1 | 0 | 0 | 0 | 0 | 0 | 1 | 1
2019-04-04 | 0 | 0 | 0 | 0 | 0 | 1 | 0 | 0 | 0 | 0 | 1 | 1
2019-04-05 | 0 | 0 | 0 | 0 | 0 | 0 | 1 | 0 | 0 | 0 | 1 | 0
2019-04-06 | 0 | 0 | 0 | 0 | 0 | 0 | 0 | 1 | 0 | 1 | 0 | 0
2019-04-07 | 0 | 0 | 0 | 0 | 0 | 0 | 0 | 0 | 1 | 1 | 0 | 0
2019-04-08 | 0 | 0 | 1 | 0 | 0 | 0 | 0 | 0 | 0 | 0 | 1 | 0
2019-04-09 | 0 | 0 | 0 | 1 | 0 | 0 | 0 | 0 | 0 | 0 | 1 | 1
2019-04-10 | 0 | 0 | 0 | 0 | 1 | 0 | 0 | 0 | 0 | 0 | 1 | 1
2019-04-11 | 0 | 0 | 0 | 0 | 0 | 1 | 0 | 0 | 0 | 0 | 1 | 1
2019-04-12 | 0 | 0 | 0 | 0 | 0 | 0 | 1 | 0 | 0 | 0 | 1 | 0
2019-04-13 | 0 | 0 | 0 | 0 | 0 | 0 | 0 | 1 | 0 | 1 | 0 | 0
2019-04-14 | 0 | 0 | 0 | 0 | 0 | 0 | 0 | 0 | 1 | 1 | 0 | 0
2019-04-15 | 0 | 0 | 1 | 0 | 0 | 0 | 0 | 0 | 0 | 0 | 1 | 0
2019-04-16 | 0 | 0 | 0 | 1 | 0 | 0 | 0 | 0 | 0 | 0 | 1 | 1
2019-04-17 | 0 | 0 | 0 | 0 | 1 | 0 | 0 | 0 | 0 | 0 | 1 | 1
2019-04-18 | 0 | 0 | 0 | 0 | 0 | 1 | 0 | 0 | 0 | 0 | 1 | 1
2019-04-19 | 0 | 0 | 0 | 0 | 0 | 0 | 1 | 0 | 0 | 0 | 1 | 0
2019-04-20 | 0 | 0 | 0 | 0 | 0 | 0 | 0 | 1 | 0 | 1 | 0 | 0
2019-04-21 | 0 | 0 | 0 | 0 | 0 | 0 | 0 | 0 | 1 | 1 | 0 | 0
2019-04-22 | 0 | 0 | 1 | 0 | 0 | 0 | 0 | 0 | 0 | 0 | 1 | 0
2019-04-23 | 0 | 0 | 0 | 1 | 0 | 0 | 0 | 0 | 0 | 0 | 1 | 1
2019-04-24 | 0 | 0 | 0 | 0 | 1 | 0 | 0 | 0 | 0 | 0 | 1 | 1
2019-04-25 | 0 | 0 | 0 | 0 | 0 | 1 | 0 | 0 | 0 | 0 | 1 | 1
2019-04-26 | 0 | 0 | 0 | 0 | 0 | 0 | 1 | 0 | 0 | 0 | 1 | 0
2019-04-27 | 0 | 0 | 0 | 0 | 0 | 0 | 0 | 1 | 0 | 1 | 0 | 0
2019-04-28 | 0 | 0 | 0 | 0 | 0 | 0 | 0 | 0 | 1 | 1 | 0 | 0
2019-04-29 | 0 | 0 | 1 | 0 | 0 | 0 | 0 | 0 | 0 | 0 | 1 | 0
2019-04-30 | 0 | 0 | 0 | 1 | 0 | 0 | 0 | 0 | 0 | 0 | 1 | 1
2019-05-01 | 0 | 0 | 0 | 0 | 1 | 0 | 0 | 0 | 0 | 0 | 1 | 1
2019-05-02 | 0 | 0 | 0 | 0 | 0 | 1 | 0 | 0 | 0 | 0 | 1 | 1
2019-05-03 | 0 | 0 | 0 | 0 | 0 | 0 | 1 | 0 | 0 | 0 | 1 | 0
2019-05-04 | 0 | 0 | 0 | 0 | 0 | 0 | 0 | 1 | 0 | 1 | 0 | 0
2019-05-05 | 0 | 0 | 0 | 0 | 0 | 0 | 0 | 0 | 1 | 1 | 0 | 0
2019-05-06 | 0 | 0 | 1 | 0 | 0 | 0 | 0 | 0 | 0 | 0 | 1 | 0
2019-05-07 | 0 | 0 | 0 | 1 | 0 | 0 | 0 | 0 | 0 | 0 | 1 | 1
2019-05-08 | 0 | 0 | 0 | 0 | 1 | 0 | 0 | 0 | 0 | 0 | 1 | 1
2019-05-09 | 0 | 0 | 0 | 0 | 0 | 1 | 0 | 0 | 0 | 0 | 1 | 1
2019-05-10 | 0 | 0 | 0 | 0 | 0 | 0 | 1 | 0 | 0 | 0 | 1 | 0
2019-05-11 | 0 | 0 | 0 | 0 | 0 | 0 | 0 | 1 | 0 | 1 | 0 | 0
2019-05-12 | 0 | 0 | 0 | 0 | 0 | 0 | 0 | 0 | 1 | 1 | 0 | 0
2019-05-13 | 0 | 0 | 1 | 0 | 0 | 0 | 0 | 0 | 0 | 0 | 1 | 0
2019-05-14 | 0 | 0 | 0 | 1 | 0 | 0 | 0 | 0 | 0 | 0 | 1 | 1
2019-05-15 | 0 | 0 | 0 | 0 | 1 | 0 | 0 | 0 | 0 | 0 | 1 | 1
2019-05-16 | 0 | 0 | 0 | 0 | 0 | 1 | 0 | 0 | 0 | 0 | 1 | 1
2019-05-17 | 0 | 0 | 0 | 0 | 0 | 0 | 1 | 0 | 0 | 0 | 1 | 0
2019-05-18 | 0 | 0 | 0 | 0 | 0 | 0 | 0 | 1 | 0 | 1 | 0 | 0
2019-05-19 | 0 | 0 | 0 | 0 | 0 | 0 | 0 | 0 | 1 | 1 | 0 | 0
2019-05-20 | 0 | 0 | 1 | 0 | 0 | 0 | 0 | 0 | 0 | 0 | 1 | 0
2019-05-21 | 0 | 0 | 0 | 1 | 0 | 0 | 0 | 0 | 0 | 0 | 1 | 1
2019-05-22 | 0 | 0 | 0 | 0 | 1 | 0 | 0 | 0 | 0 | 0 | 1 | 1
2019-05-23 | 0 | 0 | 0 | 0 | 0 | 1 | 0 | 0 | 0 | 0 | 1 | 1
2019-05-24 | 0 | 0 | 0 | 0 | 0 | 0 | 1 | 0 | 0 | 0 | 1 | 0
2019-05-25 | 0 | 0 | 0 | 0 | 0 | 0 | 0 | 1 | 0 | 1 | 0 | 0
2019-05-26 | 0 | 0 | 0 | 0 | 0 | 0 | 0 | 0 | 1 | 1 | 0 | 0
2019-05-27 | 0 | 0 | 1 | 0 | 0 | 0 | 0 | 0 | 0 | 1 | 0 | 0
2019-05-28 | 0 | 0 | 0 | 1 | 0 | 0 | 0 | 0 | 0 | 0 | 1 | 1
2019-05-29 | 0 | 0 | 0 | 0 | 1 | 0 | 0 | 0 | 0 | 0 | 1 | 1
2019-05-30 | 0 | 0 | 0 | 0 | 0 | 1 | 0 | 0 | 0 | 0 | 1 | 1
2019-05-31 | 0 | 0 | 0 | 0 | 0 | 0 | 1 | 0 | 0 | 0 | 1 | 0
2019-06-01 | 0 | 1 | 0 | 0 | 0 | 0 | 0 | 1 | 0 | 1 | 0 | 0
2019-06-02 | 0 | 1 | 0 | 0 | 0 | 0 | 0 | 0 | 1 | 1 | 0 | 0
2019-06-03 | 0 | 1 | 1 | 0 | 0 | 0 | 0 | 0 | 0 | 0 | 1 | 0
2019-06-04 | 0 | 1 | 0 | 1 | 0 | 0 | 0 | 0 | 0 | 0 | 1 | 1
2019-06-05 | 0 | 1 | 0 | 0 | 1 | 0 | 0 | 0 | 0 | 0 | 1 | 1
2019-06-06 | 0 | 1 | 0 | 0 | 0 | 1 | 0 | 0 | 0 | 0 | 1 | 1
2019-06-07 | 0 | 1 | 0 | 0 | 0 | 0 | 1 | 0 | 0 | 0 | 1 | 0
2019-06-08 | 0 | 1 | 0 | 0 | 0 | 0 | 0 | 1 | 0 | 1 | 0 | 0
2019-06-09 | 0 | 1 | 0 | 0 | 0 | 0 | 0 | 0 | 1 | 1 | 0 | 0
2019-06-10 | 0 | 1 | 1 | 0 | 0 | 0 | 0 | 0 | 0 | 0 | 1 | 0
2019-06-11 | 0 | 1 | 0 | 1 | 0 | 0 | 0 | 0 | 0 | 0 | 1 | 1
2019-06-12 | 0 | 1 | 0 | 0 | 1 | 0 | 0 | 0 | 0 | 0 | 1 | 1
2019-06-13 | 0 | 1 | 0 | 0 | 0 | 1 | 0 | 0 | 0 | 0 | 1 | 1
2019-06-14 | 0 | 1 | 0 | 0 | 0 | 0 | 1 | 0 | 0 | 0 | 1 | 0
2019-06-15 | 0 | 1 | 0 | 0 | 0 | 0 | 0 | 1 | 0 | 1 | 0 | 0
2019-06-16 | 0 | 1 | 0 | 0 | 0 | 0 | 0 | 0 | 1 | 1 | 0 | 0
2019-06-17 | 0 | 1 | 1 | 0 | 0 | 0 | 0 | 0 | 0 | 0 | 1 | 0
2019-06-18 | 0 | 1 | 0 | 1 | 0 | 0 | 0 | 0 | 0 | 0 | 1 | 1
2019-06-19 | 0 | 1 | 0 | 0 | 1 | 0 | 0 | 0 | 0 | 0 | 1 | 1
2019-06-20 | 0 | 1 | 0 | 0 | 0 | 1 | 0 | 0 | 0 | 0 | 1 | 1
2019-06-21 | 0 | 1 | 0 | 0 | 0 | 0 | 1 | 0 | 0 | 0 | 1 | 0
2019-06-22 | 0 | 1 | 0 | 0 | 0 | 0 | 0 | 1 | 0 | 1 | 0 | 0
2019-06-23 | 0 | 1 | 0 | 0 | 0 | 0 | 0 | 0 | 1 | 1 | 0 | 0
2019-06-24 | 0 | 1 | 1 | 0 | 0 | 0 | 0 | 0 | 0 | 0 | 1 | 0
2019-06-25 | 0 | 1 | 0 | 1 | 0 | 0 | 0 | 0 | 0 | 0 | 1 | 1
2019-06-26 | 0 | 1 | 0 | 0 | 1 | 0 | 0 | 0 | 0 | 0 | 1 | 1
2019-06-27 | 0 | 1 | 0 | 0 | 0 | 1 | 0 | 0 | 0 | 0 | 1 | 1
2019-06-28 | 0 | 1 | 0 | 0 | 0 | 0 | 1 | 0 | 0 | 0 | 1 | 0
2019-06-29 | 0 | 1 | 0 | 0 | 0 | 0 | 0 | 1 | 0 | 1 | 0 | 0
2019-06-30 | 0 | 1 | 0 | 0 | 0 | 0 | 0 | 0 | 1 | 1 | 0 | 0
2019-07-01 | 0 | 1 | 1 | 0 | 0 | 0 | 0 | 0 | 0 | 0 | 1 | 0
2019-07-02 | 0 | 1 | 0 | 1 | 0 | 0 | 0 | 0 | 0 | 0 | 1 | 1
2019-07-03 | 0 | 1 | 0 | 0 | 1 | 0 | 0 | 0 | 0 | 0 | 1 | 1
2019-07-04 | 0 | 1 | 0 | 0 | 0 | 1 | 0 | 0 | 0 | 1 | 0 | 1
2019-07-05 | 0 | 1 | 0 | 0 | 0 | 0 | 1 | 0 | 0 | 0 | 1 | 0
2019-07-06 | 0 | 1 | 0 | 0 | 0 | 0 | 0 | 1 | 0 | 1 | 0 | 0
2019-07-07 | 0 | 1 | 0 | 0 | 0 | 0 | 0 | 0 | 1 | 1 | 0 | 0
2019-07-08 | 0 | 1 | 1 | 0 | 0 | 0 | 0 | 0 | 0 | 0 | 1 | 0
2019-07-09 | 0 | 1 | 0 | 1 | 0 | 0 | 0 | 0 | 0 | 0 | 1 | 1
2019-07-10 | 0 | 1 | 0 | 0 | 1 | 0 | 0 | 0 | 0 | 0 | 1 | 1
2019-07-11 | 0 | 1 | 0 | 0 | 0 | 1 | 0 | 0 | 0 | 0 | 1 | 1
2019-07-12 | 0 | 1 | 0 | 0 | 0 | 0 | 1 | 0 | 0 | 0 | 1 | 0
2019-07-13 | 0 | 1 | 0 | 0 | 0 | 0 | 0 | 1 | 0 | 1 | 0 | 0
2019-07-14 | 0 | 1 | 0 | 0 | 0 | 0 | 0 | 0 | 1 | 1 | 0 | 0
2019-07-15 | 0 | 1 | 1 | 0 | 0 | 0 | 0 | 0 | 0 | 0 | 1 | 0
2019-07-16 | 0 | 1 | 0 | 1 | 0 | 0 | 0 | 0 | 0 | 0 | 1 | 1
2019-07-17 | 0 | 1 | 0 | 0 | 1 | 0 | 0 | 0 | 0 | 0 | 1 | 1
2019-07-18 | 0 | 1 | 0 | 0 | 0 | 1 | 0 | 0 | 0 | 0 | 1 | 1
2019-07-19 | 0 | 1 | 0 | 0 | 0 | 0 | 1 | 0 | 0 | 0 | 1 | 0
2019-07-20 | 0 | 1 | 0 | 0 | 0 | 0 | 0 | 1 | 0 | 1 | 0 | 0
2019-07-21 | 0 | 1 | 0 | 0 | 0 | 0 | 0 | 0 | 1 | 1 | 0 | 0
2019-07-22 | 0 | 1 | 1 | 0 | 0 | 0 | 0 | 0 | 0 | 0 | 1 | 0
2019-07-23 | 0 | 1 | 0 | 1 | 0 | 0 | 0 | 0 | 0 | 0 | 1 | 1
2019-07-24 | 0 | 1 | 0 | 0 | 1 | 0 | 0 | 0 | 0 | 0 | 1 | 1
2019-07-25 | 0 | 1 | 0 | 0 | 0 | 1 | 0 | 0 | 0 | 0 | 1 | 1
2019-07-26 | 0 | 1 | 0 | 0 | 0 | 0 | 1 | 0 | 0 | 0 | 1 | 0
2019-07-27 | 0 | 1 | 0 | 0 | 0 | 0 | 0 | 1 | 0 | 1 | 0 | 0
2019-07-28 | 0 | 1 | 0 | 0 | 0 | 0 | 0 | 0 | 1 | 1 | 0 | 0
2019-07-29 | 0 | 1 | 1 | 0 | 0 | 0 | 0 | 0 | 0 | 0 | 1 | 0
2019-07-30 | 0 | 1 | 0 | 1 | 0 | 0 | 0 | 0 | 0 | 0 | 1 | 1
2019-07-31 | 0 | 1 | 0 | 0 | 1 | 0 | 0 | 0 | 0 | 0 | 1 | 1
2019-08-01 | 0 | 1 | 0 | 0 | 0 | 1 | 0 | 0 | 0 | 0 | 1 | 1
2019-08-02 | 0 | 1 | 0 | 0 | 0 | 0 | 1 | 0 | 0 | 0 | 1 | 0
2019-08-03 | 0 | 1 | 0 | 0 | 0 | 0 | 0 | 1 | 0 | 1 | 0 | 0
2019-08-04 | 0 | 1 | 0 | 0 | 0 | 0 | 0 | 0 | 1 | 1 | 0 | 0
2019-08-05 | 0 | 1 | 1 | 0 | 0 | 0 | 0 | 0 | 0 | 0 | 1 | 0
2019-08-06 | 0 | 1 | 0 | 1 | 0 | 0 | 0 | 0 | 0 | 0 | 1 | 1
2019-08-07 | 0 | 1 | 0 | 0 | 1 | 0 | 0 | 0 | 0 | 0 | 1 | 1
2019-08-08 | 0 | 1 | 0 | 0 | 0 | 1 | 0 | 0 | 0 | 0 | 1 | 1
2019-08-09 | 0 | 1 | 0 | 0 | 0 | 0 | 1 | 0 | 0 | 0 | 1 | 0
2019-08-10 | 0 | 1 | 0 | 0 | 0 | 0 | 0 | 1 | 0 | 1 | 0 | 0
2019-08-11 | 0 | 1 | 0 | 0 | 0 | 0 | 0 | 0 | 1 | 1 | 0 | 0
2019-08-12 | 0 | 1 | 1 | 0 | 0 | 0 | 0 | 0 | 0 | 0 | 1 | 0
2019-08-13 | 0 | 1 | 0 | 1 | 0 | 0 | 0 | 0 | 0 | 0 | 1 | 1
2019-08-14 | 0 | 1 | 0 | 0 | 1 | 0 | 0 | 0 | 0 | 0 | 1 | 1
2019-08-15 | 0 | 1 | 0 | 0 | 0 | 1 | 0 | 0 | 0 | 0 | 1 | 1
2019-08-16 | 0 | 1 | 0 | 0 | 0 | 0 | 1 | 0 | 0 | 0 | 1 | 0
2019-08-17 | 0 | 1 | 0 | 0 | 0 | 0 | 0 | 1 | 0 | 1 | 0 | 0
2019-08-18 | 0 | 1 | 0 | 0 | 0 | 0 | 0 | 0 | 1 | 1 | 0 | 0
2019-08-19 | 0 | 1 | 1 | 0 | 0 | 0 | 0 | 0 | 0 | 0 | 1 | 0
2019-08-20 | 0 | 1 | 0 | 1 | 0 | 0 | 0 | 0 | 0 | 0 | 1 | 1
2019-08-21 | 0 | 1 | 0 | 0 | 1 | 0 | 0 | 0 | 0 | 0 | 1 | 1
2019-08-22 | 0 | 1 | 0 | 0 | 0 | 1 | 0 | 0 | 0 | 0 | 1 | 1
2019-08-23 | 0 | 1 | 0 | 0 | 0 | 0 | 1 | 0 | 0 | 0 | 1 | 0
2019-08-24 | 0 | 1 | 0 | 0 | 0 | 0 | 0 | 1 | 0 | 1 | 0 | 0
2019-08-25 | 0 | 1 | 0 | 0 | 0 | 0 | 0 | 0 | 1 | 1 | 0 | 0
2019-08-26 | 0 | 1 | 1 | 0 | 0 | 0 | 0 | 0 | 0 | 0 | 1 | 0
2019-08-27 | 0 | 1 | 0 | 1 | 0 | 0 | 0 | 0 | 0 | 0 | 1 | 1
2019-08-28 | 0 | 1 | 0 | 0 | 1 | 0 | 0 | 0 | 0 | 0 | 1 | 1
2019-08-29 | 0 | 1 | 0 | 0 | 0 | 1 | 0 | 0 | 0 | 0 | 1 | 1
2019-08-30 | 0 | 1 | 0 | 0 | 0 | 0 | 1 | 0 | 0 | 0 | 1 | 0
2019-08-31 | 0 | 1 | 0 | 0 | 0 | 0 | 0 | 1 | 0 | 1 | 0 | 0
2019-09-01 | 0 | 1 | 0 | 0 | 0 | 0 | 0 | 0 | 1 | 1 | 0 | 0
2019-09-02 | 0 | 1 | 1 | 0 | 0 | 0 | 0 | 0 | 0 | 1 | 0 | 0
2019-09-03 | 0 | 1 | 0 | 1 | 0 | 0 | 0 | 0 | 0 | 0 | 1 | 1
2019-09-04 | 0 | 1 | 0 | 0 | 1 | 0 | 0 | 0 | 0 | 0 | 1 | 1
2019-09-05 | 0 | 1 | 0 | 0 | 0 | 1 | 0 | 0 | 0 | 0 | 1 | 1
2019-09-06 | 0 | 1 | 0 | 0 | 0 | 0 | 1 | 0 | 0 | 0 | 1 | 0
2019-09-07 | 0 | 1 | 0 | 0 | 0 | 0 | 0 | 1 | 0 | 1 | 0 | 0
2019-09-08 | 0 | 1 | 0 | 0 | 0 | 0 | 0 | 0 | 1 | 1 | 0 | 0
2019-09-09 | 0 | 1 | 1 | 0 | 0 | 0 | 0 | 0 | 0 | 0 | 1 | 0
2019-09-10 | 0 | 1 | 0 | 1 | 0 | 0 | 0 | 0 | 0 | 0 | 1 | 1
2019-09-11 | 0 | 1 | 0 | 0 | 1 | 0 | 0 | 0 | 0 | 0 | 1 | 1
2019-09-12 | 0 | 1 | 0 | 0 | 0 | 1 | 0 | 0 | 0 | 0 | 1 | 1
2019-09-13 | 0 | 1 | 0 | 0 | 0 | 0 | 1 | 0 | 0 | 0 | 1 | 0
2019-09-14 | 0 | 1 | 0 | 0 | 0 | 0 | 0 | 1 | 0 | 1 | 0 | 0
2019-09-15 | 0 | 1 | 0 | 0 | 0 | 0 | 0 | 0 | 1 | 1 | 0 | 0
2019-09-16 | 0 | 1 | 1 | 0 | 0 | 0 | 0 | 0 | 0 | 0 | 1 | 0
2019-09-17 | 0 | 1 | 0 | 1 | 0 | 0 | 0 | 0 | 0 | 0 | 1 | 1
2019-09-18 | 0 | 1 | 0 | 0 | 1 | 0 | 0 | 0 | 0 | 0 | 1 | 1
2019-09-19 | 0 | 1 | 0 | 0 | 0 | 1 | 0 | 0 | 0 | 0 | 1 | 1
2019-09-20 | 0 | 1 | 0 | 0 | 0 | 0 | 1 | 0 | 0 | 0 | 1 | 0
2019-09-21 | 0 | 1 | 0 | 0 | 0 | 0 | 0 | 1 | 0 | 1 | 0 | 0
2019-09-22 | 0 | 1 | 0 | 0 | 0 | 0 | 0 | 0 | 1 | 1 | 0 | 0
2019-09-23 | 0 | 1 | 1 | 0 | 0 | 0 | 0 | 0 | 0 | 0 | 1 | 0
2019-09-24 | 0 | 1 | 0 | 1 | 0 | 0 | 0 | 0 | 0 | 0 | 1 | 1
2019-09-25 | 0 | 1 | 0 | 0 | 1 | 0 | 0 | 0 | 0 | 0 | 1 | 1
2019-09-26 | 0 | 1 | 0 | 0 | 0 | 1 | 0 | 0 | 0 | 0 | 1 | 1
2019-09-27 | 0 | 1 | 0 | 0 | 0 | 0 | 1 | 0 | 0 | 0 | 1 | 0
2019-09-28 | 0 | 1 | 0 | 0 | 0 | 0 | 0 | 1 | 0 | 1 | 0 | 0
2019-09-29 | 0 | 1 | 0 | 0 | 0 | 0 | 0 | 0 | 1 | 1 | 0 | 0
2019-09-30 | 0 | 1 | 1 | 0 | 0 | 0 | 0 | 0 | 0 | 0 | 1 | 0
2019-10-01 | 0 | 0 | 0 | 1 | 0 | 0 | 0 | 0 | 0 | 0 | 1 | 1
2019-10-02 | 0 | 0 | 0 | 0 | 1 | 0 | 0 | 0 | 0 | 0 | 1 | 1
2019-10-03 | 0 | 0 | 0 | 0 | 0 | 1 | 0 | 0 | 0 | 0 | 1 | 1
2019-10-04 | 0 | 0 | 0 | 0 | 0 | 0 | 1 | 0 | 0 | 0 | 1 | 0
2019-10-05 | 0 | 0 | 0 | 0 | 0 | 0 | 0 | 1 | 0 | 1 | 0 | 0
2019-10-06 | 0 | 0 | 0 | 0 | 0 | 0 | 0 | 0 | 1 | 1 | 0 | 0
2019-10-07 | 0 | 0 | 1 | 0 | 0 | 0 | 0 | 0 | 0 | 0 | 1 | 0
2019-10-08 | 0 | 0 | 0 | 1 | 0 | 0 | 0 | 0 | 0 | 0 | 1 | 1
2019-10-09 | 0 | 0 | 0 | 0 | 1 | 0 | 0 | 0 | 0 | 0 | 1 | 1
2019-10-10 | 0 | 0 | 0 | 0 | 0 | 1 | 0 | 0 | 0 | 0 | 1 | 1
2019-10-11 | 0 | 0 | 0 | 0 | 0 | 0 | 1 | 0 | 0 | 0 | 1 | 0
2019-10-12 | 0 | 0 | 0 | 0 | 0 | 0 | 0 | 1 | 0 | 1 | 0 | 0
2019-10-13 | 0 | 0 | 0 | 0 | 0 | 0 | 0 | 0 | 1 | 1 | 0 | 0
2019-10-14 | 0 | 0 | 1 | 0 | 0 | 0 | 0 | 0 | 0 | 0 | 1 | 0
2019-10-15 | 0 | 0 | 0 | 1 | 0 | 0 | 0 | 0 | 0 | 0 | 1 | 1
2019-10-16 | 0 | 0 | 0 | 0 | 1 | 0 | 0 | 0 | 0 | 0 | 1 | 1
2019-10-17 | 0 | 0 | 0 | 0 | 0 | 1 | 0 | 0 | 0 | 0 | 1 | 1
2019-10-18 | 0 | 0 | 0 | 0 | 0 | 0 | 1 | 0 | 0 | 0 | 1 | 0
2019-10-19 | 0 | 0 | 0 | 0 | 0 | 0 | 0 | 1 | 0 | 1 | 0 | 0
2019-10-20 | 0 | 0 | 0 | 0 | 0 | 0 | 0 | 0 | 1 | 1 | 0 | 0
2019-10-21 | 0 | 0 | 1 | 0 | 0 | 0 | 0 | 0 | 0 | 0 | 1 | 0
2019-10-22 | 0 | 0 | 0 | 1 | 0 | 0 | 0 | 0 | 0 | 0 | 1 | 1
2019-10-23 | 0 | 0 | 0 | 0 | 1 | 0 | 0 | 0 | 0 | 0 | 1 | 1
2019-10-24 | 0 | 0 | 0 | 0 | 0 | 1 | 0 | 0 | 0 | 0 | 1 | 1
2019-10-25 | 0 | 0 | 0 | 0 | 0 | 0 | 1 | 0 | 0 | 0 | 1 | 0
2019-10-26 | 0 | 0 | 0 | 0 | 0 | 0 | 0 | 1 | 0 | 1 | 0 | 0
2019-10-27 | 0 | 0 | 0 | 0 | 0 | 0 | 0 | 0 | 1 | 1 | 0 | 0
2019-10-28 | 0 | 0 | 1 | 0 | 0 | 0 | 0 | 0 | 0 | 0 | 1 | 0
2019-10-29 | 0 | 0 | 0 | 1 | 0 | 0 | 0 | 0 | 0 | 0 | 1 | 1
2019-10-30 | 0 | 0 | 0 | 0 | 1 | 0 | 0 | 0 | 0 | 0 | 1 | 1
2019-10-31 | 0 | 0 | 0 | 0 | 0 | 1 | 0 | 0 | 0 | 0 | 1 | 1
2019-11-01 | 0 | 0 | 0 | 0 | 0 | 0 | 1 | 0 | 0 | 0 | 1 | 0
2019-11-02 | 0 | 0 | 0 | 0 | 0 | 0 | 0 | 1 | 0 | 1 | 0 | 0
2019-11-03 | 0 | 0 | 0 | 0 | 0 | 0 | 0 | 0 | 1 | 1 | 0 | 0
2019-11-04 | 0 | 0 | 1 | 0 | 0 | 0 | 0 | 0 | 0 | 0 | 1 | 0
2019-11-05 | 0 | 0 | 0 | 1 | 0 | 0 | 0 | 0 | 0 | 0 | 1 | 1
2019-11-06 | 0 | 0 | 0 | 0 | 1 | 0 | 0 | 0 | 0 | 0 | 1 | 1
2019-11-07 | 0 | 0 | 0 | 0 | 0 | 1 | 0 | 0 | 0 | 0 | 1 | 1
2019-11-08 | 0 | 0 | 0 | 0 | 0 | 0 | 1 | 0 | 0 | 0 | 1 | 0
2019-11-09 | 0 | 0 | 0 | 0 | 0 | 0 | 0 | 1 | 0 | 1 | 0 | 0
2019-11-10 | 0 | 0 | 0 | 0 | 0 | 0 | 0 | 0 | 1 | 1 | 0 | 0
2019-11-11 | 0 | 0 | 1 | 0 | 0 | 0 | 0 | 0 | 0 | 0 | 1 | 0
2019-11-12 | 0 | 0 | 0 | 1 | 0 | 0 | 0 | 0 | 0 | 0 | 1 | 1
2019-11-13 | 0 | 0 | 0 | 0 | 1 | 0 | 0 | 0 | 0 | 0 | 1 | 1
2019-11-14 | 0 | 0 | 0 | 0 | 0 | 1 | 0 | 0 | 0 | 0 | 1 | 1
2019-11-15 | 0 | 0 | 0 | 0 | 0 | 0 | 1 | 0 | 0 | 0 | 1 | 0
2019-11-16 | 0 | 0 | 0 | 0 | 0 | 0 | 0 | 1 | 0 | 1 | 0 | 0
2019-11-17 | 0 | 0 | 0 | 0 | 0 | 0 | 0 | 0 | 1 | 1 | 0 | 0
2019-11-18 | 0 | 0 | 1 | 0 | 0 | 0 | 0 | 0 | 0 | 0 | 1 | 0
2019-11-19 | 0 | 0 | 0 | 1 | 0 | 0 | 0 | 0 | 0 | 0 | 1 | 1
2019-11-20 | 0 | 0 | 0 | 0 | 1 | 0 | 0 | 0 | 0 | 0 | 1 | 1
2019-11-21 | 0 | 0 | 0 | 0 | 0 | 1 | 0 | 0 | 0 | 0 | 1 | 1
2019-11-22 | 0 | 0 | 0 | 0 | 0 | 0 | 1 | 0 | 0 | 0 | 1 | 0
2019-11-23 | 0 | 0 | 0 | 0 | 0 | 0 | 0 | 1 | 0 | 1 | 0 | 0
2019-11-24 | 0 | 0 | 0 | 0 | 0 | 0 | 0 | 0 | 1 | 1 | 0 | 0
2019-11-25 | 0 | 0 | 1 | 0 | 0 | 0 | 0 | 0 | 0 | 0 | 1 | 0
2019-11-26 | 0 | 0 | 0 | 1 | 0 | 0 | 0 | 0 | 0 | 0 | 1 | 1
2019-11-27 | 0 | 0 | 0 | 0 | 1 | 0 | 0 | 0 | 0 | 0 | 1 | 1
2019-11-28 | 0 | 0 | 0 | 0 | 0 | 1 | 0 | 0 | 0 | 1 | 0 | 1
2019-11-29 | 0 | 0 | 0 | 0 | 0 | 0 | 1 | 0 | 0 | 1 | 0 | 0
2019-11-30 | 0 | 0 | 0 | 0 | 0 | 0 | 0 | 1 | 0 | 1 | 0 | 0
2019-12-01 | 1 | 0 | 0 | 0 | 0 | 0 | 0 | 0 | 1 | 1 | 0 | 0
2019-12-02 | 1 | 0 | 1 | 0 | 0 | 0 | 0 | 0 | 0 | 0 | 1 | 0
2019-12-03 | 1 | 0 | 0 | 1 | 0 | 0 | 0 | 0 | 0 | 0 | 1 | 1
2019-12-04 | 1 | 0 | 0 | 0 | 1 | 0 | 0 | 0 | 0 | 0 | 1 | 1
2019-12-05 | 1 | 0 | 0 | 0 | 0 | 1 | 0 | 0 | 0 | 0 | 1 | 1
2019-12-06 | 1 | 0 | 0 | 0 | 0 | 0 | 1 | 0 | 0 | 0 | 1 | 0
2019-12-07 | 1 | 0 | 0 | 0 | 0 | 0 | 0 | 1 | 0 | 1 | 0 | 0
2019-12-08 | 1 | 0 | 0 | 0 | 0 | 0 | 0 | 0 | 1 | 1 | 0 | 0
2019-12-09 | 1 | 0 | 1 | 0 | 0 | 0 | 0 | 0 | 0 | 0 | 1 | 0
2019-12-10 | 1 | 0 | 0 | 1 | 0 | 0 | 0 | 0 | 0 | 0 | 1 | 1
2019-12-11 | 1 | 0 | 0 | 0 | 1 | 0 | 0 | 0 | 0 | 0 | 1 | 1
2019-12-12 | 1 | 0 | 0 | 0 | 0 | 1 | 0 | 0 | 0 | 0 | 1 | 1
2019-12-13 | 1 | 0 | 0 | 0 | 0 | 0 | 1 | 0 | 0 | 0 | 1 | 0
2019-12-14 | 1 | 0 | 0 | 0 | 0 | 0 | 0 | 1 | 0 | 1 | 0 | 0
2019-12-15 | 1 | 0 | 0 | 0 | 0 | 0 | 0 | 0 | 1 | 1 | 0 | 0
2019-12-16 | 1 | 0 | 1 | 0 | 0 | 0 | 0 | 0 | 0 | 0 | 1 | 0
2019-12-17 | 1 | 0 | 0 | 1 | 0 | 0 | 0 | 0 | 0 | 0 | 1 | 1
2019-12-18 | 1 | 0 | 0 | 0 | 1 | 0 | 0 | 0 | 0 | 0 | 1 | 1
2019-12-19 | 1 | 0 | 0 | 0 | 0 | 1 | 0 | 0 | 0 | 0 | 1 | 1
2019-12-20 | 1 | 0 | 0 | 0 | 0 | 0 | 1 | 0 | 0 | 0 | 1 | 0
2019-12-21 | 1 | 0 | 0 | 0 | 0 | 0 | 0 | 1 | 0 | 1 | 0 | 0
2019-12-22 | 1 | 0 | 0 | 0 | 0 | 0 | 0 | 0 | 1 | 1 | 0 | 0
2019-12-23 | 1 | 0 | 1 | 0 | 0 | 0 | 0 | 0 | 0 | 0 | 1 | 0
2019-12-24 | 1 | 0 | 0 | 1 | 0 | 0 | 0 | 0 | 0 | 0 | 1 | 1
2019-12-25 | 1 | 0 | 0 | 0 | 1 | 0 | 0 | 0 | 0 | 1 | 0 | 1
2019-12-26 | 1 | 0 | 0 | 0 | 0 | 1 | 0 | 0 | 0 | 0 | 1 | 1
2019-12-27 | 1 | 0 | 0 | 0 | 0 | 0 | 1 | 0 | 0 | 0 | 1 | 0
2019-12-28 | 1 | 0 | 0 | 0 | 0 | 0 | 0 | 1 | 0 | 1 | 0 | 0
2019-12-29 | 1 | 0 | 0 | 0 | 0 | 0 | 0 | 0 | 1 | 1 | 0 | 0
2019-12-30 | 1 | 0 | 1 | 0 | 0 | 0 | 0 | 0 | 0 | 0 | 1 | 0
2019-12-31 | 1 | 0 | 0 | 1 | 0 | 0 | 0 | 0 | 0 | 0 | 1 | 1
2020-01-01 | 1 | 0 | 0 | 0 | 1 | 0 | 0 | 0 | 0 | 1 | 0 | 1
2020-01-02 | 1 | 0 | 0 | 0 | 0 | 1 | 0 | 0 | 0 | 0 | 1 | 1
2020-01-03 | 1 | 0 | 0 | 0 | 0 | 0 | 1 | 0 | 0 | 0 | 1 | 0
2020-01-04 | 1 | 0 | 0 | 0 | 0 | 0 | 0 | 1 | 0 | 1 | 0 | 0
2020-01-05 | 1 | 0 | 0 | 0 | 0 | 0 | 0 | 0 | 1 | 1 | 0 | 0
2020-01-06 | 1 | 0 | 1 | 0 | 0 | 0 | 0 | 0 | 0 | 0 | 1 | 0
2020-01-07 | 1 | 0 | 0 | 1 | 0 | 0 | 0 | 0 | 0 | 0 | 1 | 1
2020-01-08 | 1 | 0 | 0 | 0 | 1 | 0 | 0 | 0 | 0 | 0 | 1 | 1
2020-01-09 | 1 | 0 | 0 | 0 | 0 | 1 | 0 | 0 | 0 | 0 | 1 | 1
2020-01-10 | 1 | 0 | 0 | 0 | 0 | 0 | 1 | 0 | 0 | 0 | 1 | 0
2020-01-11 | 1 | 0 | 0 | 0 | 0 | 0 | 0 | 1 | 0 | 1 | 0 | 0
2020-01-12 | 1 | 0 | 0 | 0 | 0 | 0 | 0 | 0 | 1 | 1 | 0 | 0
2020-01-13 | 1 | 0 | 1 | 0 | 0 | 0 | 0 | 0 | 0 | 0 | 1 | 0
2020-01-14 | 1 | 0 | 0 | 1 | 0 | 0 | 0 | 0 | 0 | 0 | 1 | 1
2020-01-15 | 1 | 0 | 0 | 0 | 1 | 0 | 0 | 0 | 0 | 0 | 1 | 1
2020-01-16 | 1 | 0 | 0 | 0 | 0 | 1 | 0 | 0 | 0 | 0 | 1 | 1
2020-01-17 | 1 | 0 | 0 | 0 | 0 | 0 | 1 | 0 | 0 | 0 | 1 | 0
2020-01-18 | 1 | 0 | 0 | 0 | 0 | 0 | 0 | 1 | 0 | 1 | 0 | 0
2020-01-19 | 1 | 0 | 0 | 0 | 0 | 0 | 0 | 0 | 1 | 1 | 0 | 0
2020-01-20 | 1 | 0 | 1 | 0 | 0 | 0 | 0 | 0 | 0 | 0 | 1 | 0
2020-01-21 | 1 | 0 | 0 | 1 | 0 | 0 | 0 | 0 | 0 | 0 | 1 | 1
2020-01-22 | 1 | 0 | 0 | 0 | 1 | 0 | 0 | 0 | 0 | 0 | 1 | 1
2020-01-23 | 1 | 0 | 0 | 0 | 0 | 1 | 0 | 0 | 0 | 0 | 1 | 1
2020-01-24 | 1 | 0 | 0 | 0 | 0 | 0 | 1 | 0 | 0 | 0 | 1 | 0
2020-01-25 | 1 | 0 | 0 | 0 | 0 | 0 | 0 | 1 | 0 | 1 | 0 | 0
2020-01-26 | 1 | 0 | 0 | 0 | 0 | 0 | 0 | 0 | 1 | 1 | 0 | 0
2020-01-27 | 1 | 0 | 1 | 0 | 0 | 0 | 0 | 0 | 0 | 0 | 1 | 0
2020-01-28 | 1 | 0 | 0 | 1 | 0 | 0 | 0 | 0 | 0 | 0 | 1 | 1
2020-01-29 | 1 | 0 | 0 | 0 | 1 | 0 | 0 | 0 | 0 | 0 | 1 | 1
2020-01-30 | 1 | 0 | 0 | 0 | 0 | 1 | 0 | 0 | 0 | 0 | 1 | 1
2020-01-31 | 1 | 0 | 0 | 0 | 0 | 0 | 1 | 0 | 0 | 0 | 1 | 0
2020-02-01 | 1 | 0 | 0 | 0 | 0 | 0 | 0 | 1 | 0 | 1 | 0 | 0
2020-02-02 | 1 | 0 | 0 | 0 | 0 | 0 | 0 | 0 | 1 | 1 | 0 | 0
2020-02-03 | 1 | 0 | 1 | 0 | 0 | 0 | 0 | 0 | 0 | 0 | 1 | 0
2020-02-04 | 1 | 0 | 0 | 1 | 0 | 0 | 0 | 0 | 0 | 0 | 1 | 1
2020-02-05 | 1 | 0 | 0 | 0 | 1 | 0 | 0 | 0 | 0 | 0 | 1 | 1
2020-02-06 | 1 | 0 | 0 | 0 | 0 | 1 | 0 | 0 | 0 | 0 | 1 | 1
2020-02-07 | 1 | 0 | 0 | 0 | 0 | 0 | 1 | 0 | 0 | 0 | 1 | 0
2020-02-08 | 1 | 0 | 0 | 0 | 0 | 0 | 0 | 1 | 0 | 1 | 0 | 0
2020-02-09 | 1 | 0 | 0 | 0 | 0 | 0 | 0 | 0 | 1 | 1 | 0 | 0
2020-02-10 | 1 | 0 | 1 | 0 | 0 | 0 | 0 | 0 | 0 | 0 | 1 | 0
2020-02-11 | 1 | 0 | 0 | 1 | 0 | 0 | 0 | 0 | 0 | 0 | 1 | 1
2020-02-12 | 1 | 0 | 0 | 0 | 1 | 0 | 0 | 0 | 0 | 0 | 1 | 1
2020-02-13 | 1 | 0 | 0 | 0 | 0 | 1 | 0 | 0 | 0 | 0 | 1 | 1
2020-02-14 | 1 | 0 | 0 | 0 | 0 | 0 | 1 | 0 | 0 | 0 | 1 | 0
2020-02-15 | 1 | 0 | 0 | 0 | 0 | 0 | 0 | 1 | 0 | 1 | 0 | 0
2020-02-16 | 1 | 0 | 0 | 0 | 0 | 0 | 0 | 0 | 1 | 1 | 0 | 0
2020-02-17 | 1 | 0 | 1 | 0 | 0 | 0 | 0 | 0 | 0 | 0 | 1 | 0
2020-02-18 | 1 | 0 | 0 | 1 | 0 | 0 | 0 | 0 | 0 | 0 | 1 | 1
2020-02-19 | 1 | 0 | 0 | 0 | 1 | 0 | 0 | 0 | 0 | 0 | 1 | 1
2020-02-20 | 1 | 0 | 0 | 0 | 0 | 1 | 0 | 0 | 0 | 0 | 1 | 1
2020-02-21 | 1 | 0 | 0 | 0 | 0 | 0 | 1 | 0 | 0 | 0 | 1 | 0
2020-02-22 | 1 | 0 | 0 | 0 | 0 | 0 | 0 | 1 | 0 | 1 | 0 | 0
2020-02-23 | 1 | 0 | 0 | 0 | 0 | 0 | 0 | 0 | 1 | 1 | 0 | 0
2020-02-24 | 1 | 0 | 1 | 0 | 0 | 0 | 0 | 0 | 0 | 0 | 1 | 0
2020-02-25 | 1 | 0 | 0 | 1 | 0 | 0 | 0 | 0 | 0 | 0 | 1 | 1
2020-02-26 | 1 | 0 | 0 | 0 | 1 | 0 | 0 | 0 | 0 | 0 | 1 | 1
2020-02-27 | 1 | 0 | 0 | 0 | 0 | 1 | 0 | 0 | 0 | 0 | 1 | 1
2020-02-28 | 1 | 0 | 0 | 0 | 0 | 0 | 1 | 0 | 0 | 0 | 1 | 0
2020-02-29 | 1 | 0 | 0 | 0 | 0 | 0 | 0 | 1 | 0 | 1 | 0 | 0
2020-03-01 | 0 | 0 | 0 | 0 | 0 | 0 | 0 | 0 | 1 | 1 | 0 | 0
2020-03-02 | 0 | 0 | 1 | 0 | 0 | 0 | 0 | 0 | 0 | 0 | 1 | 0
2020-03-03 | 0 | 0 | 0 | 1 | 0 | 0 | 0 | 0 | 0 | 0 | 1 | 1
2020-03-04 | 0 | 0 | 0 | 0 | 1 | 0 | 0 | 0 | 0 | 0 | 1 | 1
2020-03-05 | 0 | 0 | 0 | 0 | 0 | 1 | 0 | 0 | 0 | 0 | 1 | 1
2020-03-06 | 0 | 0 | 0 | 0 | 0 | 0 | 1 | 0 | 0 | 0 | 1 | 0
2020-03-07 | 0 | 0 | 0 | 0 | 0 | 0 | 0 | 1 | 0 | 1 | 0 | 0
2020-03-08 | 0 | 0 | 0 | 0 | 0 | 0 | 0 | 0 | 1 | 1 | 0 | 0
2020-03-09 | 0 | 0 | 1 | 0 | 0 | 0 | 0 | 0 | 0 | 0 | 1 | 0
2020-03-10 | 0 | 0 | 0 | 1 | 0 | 0 | 0 | 0 | 0 | 0 | 1 | 1
2020-03-11 | 0 | 0 | 0 | 0 | 1 | 0 | 0 | 0 | 0 | 0 | 1 | 1
2020-03-12 | 0 | 0 | 0 | 0 | 0 | 1 | 0 | 0 | 0 | 0 | 1 | 1
2020-03-13 | 0 | 0 | 0 | 0 | 0 | 0 | 1 | 0 | 0 | 0 | 1 | 0
2020-03-14 | 0 | 0 | 0 | 0 | 0 | 0 | 0 | 1 | 0 | 1 | 0 | 0
2020-03-15 | 0 | 0 | 0 | 0 | 0 | 0 | 0 | 0 | 1 | 1 | 0 | 0
2020-03-16 | 0 | 0 | 1 | 0 | 0 | 0 | 0 | 0 | 0 | 0 | 1 | 0
2020-03-17 | 0 | 0 | 0 | 1 | 0 | 0 | 0 | 0 | 0 | 0 | 1 | 1
2020-03-18 | 0 | 0 | 0 | 0 | 1 | 0 | 0 | 0 | 0 | 0 | 1 | 1
2020-03-19 | 0 | 0 | 0 | 0 | 0 | 1 | 0 | 0 | 0 | 0 | 1 | 1
2020-03-20 | 0 | 0 | 0 | 0 | 0 | 0 | 1 | 0 | 0 | 0 | 1 | 0
2020-03-21 | 0 | 0 | 0 | 0 | 0 | 0 | 0 | 1 | 0 | 1 | 0 | 0
2020-03-22 | 0 | 0 | 0 | 0 | 0 | 0 | 0 | 0 | 1 | 1 | 0 | 0
2020-03-23 | 0 | 0 | 1 | 0 | 0 | 0 | 0 | 0 | 0 | 0 | 1 | 0
2020-03-24 | 0 | 0 | 0 | 1 | 0 | 0 | 0 | 0 | 0 | 0 | 1 | 1
2020-03-25 | 0 | 0 | 0 | 0 | 1 | 0 | 0 | 0 | 0 | 0 | 1 | 1
2020-03-26 | 0 | 0 | 0 | 0 | 0 | 1 | 0 | 0 | 0 | 0 | 1 | 1
2020-03-27 | 0 | 0 | 0 | 0 | 0 | 0 | 1 | 0 | 0 | 0 | 1 | 0
2020-03-28 | 0 | 0 | 0 | 0 | 0 | 0 | 0 | 1 | 0 | 1 | 0 | 0
2020-03-29 | 0 | 0 | 0 | 0 | 0 | 0 | 0 | 0 | 1 | 1 | 0 | 0
2020-03-30 | 0 | 0 | 1 | 0 | 0 | 0 | 0 | 0 | 0 | 0 | 1 | 0
2020-03-31 | 0 | 0 | 0 | 1 | 0 | 0 | 0 | 0 | 0 | 0 | 1 | 1
2020-04-01 | 0 | 0 | 0 | 0 | 1 | 0 | 0 | 0 | 0 | 0 | 1 | 1
2020-04-02 | 0 | 0 | 0 | 0 | 0 | 1 | 0 | 0 | 0 | 0 | 1 | 1
2020-04-03 | 0 | 0 | 0 | 0 | 0 | 0 | 1 | 0 | 0 | 0 | 1 | 0
2020-04-04 | 0 | 0 | 0 | 0 | 0 | 0 | 0 | 1 | 0 | 1 | 0 | 0
2020-04-05 | 0 | 0 | 0 | 0 | 0 | 0 | 0 | 0 | 1 | 1 | 0 | 0
2020-04-06 | 0 | 0 | 1 | 0 | 0 | 0 | 0 | 0 | 0 | 0 | 1 | 0
2020-04-07 | 0 | 0 | 0 | 1 | 0 | 0 | 0 | 0 | 0 | 0 | 1 | 1
2020-04-08 | 0 | 0 | 0 | 0 | 1 | 0 | 0 | 0 | 0 | 0 | 1 | 1
2020-04-09 | 0 | 0 | 0 | 0 | 0 | 1 | 0 | 0 | 0 | 0 | 1 | 1
2020-04-10 | 0 | 0 | 0 | 0 | 0 | 0 | 1 | 0 | 0 | 0 | 1 | 0
2020-04-11 | 0 | 0 | 0 | 0 | 0 | 0 | 0 | 1 | 0 | 1 | 0 | 0
2020-04-12 | 0 | 0 | 0 | 0 | 0 | 0 | 0 | 0 | 1 | 1 | 0 | 0
2020-04-13 | 0 | 0 | 1 | 0 | 0 | 0 | 0 | 0 | 0 | 0 | 1 | 0
2020-04-14 | 0 | 0 | 0 | 1 | 0 | 0 | 0 | 0 | 0 | 0 | 1 | 1
2020-04-15 | 0 | 0 | 0 | 0 | 1 | 0 | 0 | 0 | 0 | 0 | 1 | 1
2020-04-16 | 0 | 0 | 0 | 0 | 0 | 1 | 0 | 0 | 0 | 0 | 1 | 1
2020-04-17 | 0 | 0 | 0 | 0 | 0 | 0 | 1 | 0 | 0 | 0 | 1 | 0
2020-04-18 | 0 | 0 | 0 | 0 | 0 | 0 | 0 | 1 | 0 | 1 | 0 | 0
2020-04-19 | 0 | 0 | 0 | 0 | 0 | 0 | 0 | 0 | 1 | 1 | 0 | 0
2020-04-20 | 0 | 0 | 1 | 0 | 0 | 0 | 0 | 0 | 0 | 0 | 1 | 0
2020-04-21 | 0 | 0 | 0 | 1 | 0 | 0 | 0 | 0 | 0 | 0 | 1 | 1
2020-04-22 | 0 | 0 | 0 | 0 | 1 | 0 | 0 | 0 | 0 | 0 | 1 | 1
2020-04-23 | 0 | 0 | 0 | 0 | 0 | 1 | 0 | 0 | 0 | 0 | 1 | 1
2020-04-24 | 0 | 0 | 0 | 0 | 0 | 0 | 1 | 0 | 0 | 0 | 1 | 0
2020-04-25 | 0 | 0 | 0 | 0 | 0 | 0 | 0 | 1 | 0 | 1 | 0 | 0
2020-04-26 | 0 | 0 | 0 | 0 | 0 | 0 | 0 | 0 | 1 | 1 | 0 | 0
2020-04-27 | 0 | 0 | 1 | 0 | 0 | 0 | 0 | 0 | 0 | 0 | 1 | 0
2020-04-28 | 0 | 0 | 0 | 1 | 0 | 0 | 0 | 0 | 0 | 0 | 1 | 1
2020-04-29 | 0 | 0 | 0 | 0 | 1 | 0 | 0 | 0 | 0 | 0 | 1 | 1
2020-04-30 | 0 | 0 | 0 | 0 | 0 | 1 | 0 | 0 | 0 | 0 | 1 | 1
2020-05-01 | 0 | 0 | 0 | 0 | 0 | 0 | 1 | 0 | 0 | 0 | 1 | 0
2020-05-02 | 0 | 0 | 0 | 0 | 0 | 0 | 0 | 1 | 0 | 1 | 0 | 0
2020-05-03 | 0 | 0 | 0 | 0 | 0 | 0 | 0 | 0 | 1 | 1 | 0 | 0
2020-05-04 | 0 | 0 | 1 | 0 | 0 | 0 | 0 | 0 | 0 | 0 | 1 | 0
2020-05-05 | 0 | 0 | 0 | 1 | 0 | 0 | 0 | 0 | 0 | 0 | 1 | 1
2020-05-06 | 0 | 0 | 0 | 0 | 1 | 0 | 0 | 0 | 0 | 0 | 1 | 1
2020-05-07 | 0 | 0 | 0 | 0 | 0 | 1 | 0 | 0 | 0 | 0 | 1 | 1
2020-05-08 | 0 | 0 | 0 | 0 | 0 | 0 | 1 | 0 | 0 | 0 | 1 | 0
2020-05-09 | 0 | 0 | 0 | 0 | 0 | 0 | 0 | 1 | 0 | 1 | 0 | 0
2020-05-10 | 0 | 0 | 0 | 0 | 0 | 0 | 0 | 0 | 1 | 1 | 0 | 0
2020-05-11 | 0 | 0 | 1 | 0 | 0 | 0 | 0 | 0 | 0 | 0 | 1 | 0
2020-05-12 | 0 | 0 | 0 | 1 | 0 | 0 | 0 | 0 | 0 | 0 | 1 | 1
2020-05-13 | 0 | 0 | 0 | 0 | 1 | 0 | 0 | 0 | 0 | 0 | 1 | 1
2020-05-14 | 0 | 0 | 0 | 0 | 0 | 1 | 0 | 0 | 0 | 0 | 1 | 1
2020-05-15 | 0 | 0 | 0 | 0 | 0 | 0 | 1 | 0 | 0 | 0 | 1 | 0
2020-05-16 | 0 | 0 | 0 | 0 | 0 | 0 | 0 | 1 | 0 | 1 | 0 | 0
2020-05-17 | 0 | 0 | 0 | 0 | 0 | 0 | 0 | 0 | 1 | 1 | 0 | 0
2020-05-18 | 0 | 0 | 1 | 0 | 0 | 0 | 0 | 0 | 0 | 0 | 1 | 0
2020-05-19 | 0 | 0 | 0 | 1 | 0 | 0 | 0 | 0 | 0 | 0 | 1 | 1
2020-05-20 | 0 | 0 | 0 | 0 | 1 | 0 | 0 | 0 | 0 | 0 | 1 | 1
2020-05-21 | 0 | 0 | 0 | 0 | 0 | 1 | 0 | 0 | 0 | 0 | 1 | 1
2020-05-22 | 0 | 0 | 0 | 0 | 0 | 0 | 1 | 0 | 0 | 0 | 1 | 0
2020-05-23 | 0 | 0 | 0 | 0 | 0 | 0 | 0 | 1 | 0 | 1 | 0 | 0
2020-05-24 | 0 | 0 | 0 | 0 | 0 | 0 | 0 | 0 | 1 | 1 | 0 | 0
2020-05-25 | 0 | 0 | 1 | 0 | 0 | 0 | 0 | 0 | 0 | 1 | 0 | 0
2020-05-26 | 0 | 0 | 0 | 1 | 0 | 0 | 0 | 0 | 0 | 0 | 1 | 1
2020-05-27 | 0 | 0 | 0 | 0 | 1 | 0 | 0 | 0 | 0 | 0 | 1 | 1
2020-05-28 | 0 | 0 | 0 | 0 | 0 | 1 | 0 | 0 | 0 | 0 | 1 | 1
2020-05-29 | 0 | 0 | 0 | 0 | 0 | 0 | 1 | 0 | 0 | 0 | 1 | 0
2020-05-30 | 0 | 0 | 0 | 0 | 0 | 0 | 0 | 1 | 0 | 1 | 0 | 0
2020-05-31 | 0 | 0 | 0 | 0 | 0 | 0 | 0 | 0 | 1 | 1 | 0 | 0
2020-06-01 | 0 | 1 | 1 | 0 | 0 | 0 | 0 | 0 | 0 | 0 | 1 | 0
2020-06-02 | 0 | 1 | 0 | 1 | 0 | 0 | 0 | 0 | 0 | 0 | 1 | 1
2020-06-03 | 0 | 1 | 0 | 0 | 1 | 0 | 0 | 0 | 0 | 0 | 1 | 1
2020-06-04 | 0 | 1 | 0 | 0 | 0 | 1 | 0 | 0 | 0 | 0 | 1 | 1
2020-06-05 | 0 | 1 | 0 | 0 | 0 | 0 | 1 | 0 | 0 | 0 | 1 | 0
2020-06-06 | 0 | 1 | 0 | 0 | 0 | 0 | 0 | 1 | 0 | 1 | 0 | 0
2020-06-07 | 0 | 1 | 0 | 0 | 0 | 0 | 0 | 0 | 1 | 1 | 0 | 0
2020-06-08 | 0 | 1 | 1 | 0 | 0 | 0 | 0 | 0 | 0 | 0 | 1 | 0
2020-06-09 | 0 | 1 | 0 | 1 | 0 | 0 | 0 | 0 | 0 | 0 | 1 | 1
2020-06-10 | 0 | 1 | 0 | 0 | 1 | 0 | 0 | 0 | 0 | 0 | 1 | 1
2020-06-11 | 0 | 1 | 0 | 0 | 0 | 1 | 0 | 0 | 0 | 0 | 1 | 1
2020-06-12 | 0 | 1 | 0 | 0 | 0 | 0 | 1 | 0 | 0 | 0 | 1 | 0
2020-06-13 | 0 | 1 | 0 | 0 | 0 | 0 | 0 | 1 | 0 | 1 | 0 | 0
2020-06-14 | 0 | 1 | 0 | 0 | 0 | 0 | 0 | 0 | 1 | 1 | 0 | 0
2020-06-15 | 0 | 1 | 1 | 0 | 0 | 0 | 0 | 0 | 0 | 0 | 1 | 0
2020-06-16 | 0 | 1 | 0 | 1 | 0 | 0 | 0 | 0 | 0 | 0 | 1 | 1
2020-06-17 | 0 | 1 | 0 | 0 | 1 | 0 | 0 | 0 | 0 | 0 | 1 | 1
2020-06-18 | 0 | 1 | 0 | 0 | 0 | 1 | 0 | 0 | 0 | 0 | 1 | 1
2020-06-19 | 0 | 1 | 0 | 0 | 0 | 0 | 1 | 0 | 0 | 0 | 1 | 0
2020-06-20 | 0 | 1 | 0 | 0 | 0 | 0 | 0 | 1 | 0 | 1 | 0 | 0
2020-06-21 | 0 | 1 | 0 | 0 | 0 | 0 | 0 | 0 | 1 | 1 | 0 | 0
2020-06-22 | 0 | 1 | 1 | 0 | 0 | 0 | 0 | 0 | 0 | 0 | 1 | 0
2020-06-23 | 0 | 1 | 0 | 1 | 0 | 0 | 0 | 0 | 0 | 0 | 1 | 1
2020-06-24 | 0 | 1 | 0 | 0 | 1 | 0 | 0 | 0 | 0 | 0 | 1 | 1
2020-06-25 | 0 | 1 | 0 | 0 | 0 | 1 | 0 | 0 | 0 | 0 | 1 | 1
2020-06-26 | 0 | 1 | 0 | 0 | 0 | 0 | 1 | 0 | 0 | 0 | 1 | 0
2020-06-27 | 0 | 1 | 0 | 0 | 0 | 0 | 0 | 1 | 0 | 1 | 0 | 0
2020-06-28 | 0 | 1 | 0 | 0 | 0 | 0 | 0 | 0 | 1 | 1 | 0 | 0
2020-06-29 | 0 | 1 | 1 | 0 | 0 | 0 | 0 | 0 | 0 | 0 | 1 | 0
2020-06-30 | 0 | 1 | 0 | 1 | 0 | 0 | 0 | 0 | 0 | 0 | 1 | 1
2020-07-01 | 0 | 1 | 0 | 0 | 1 | 0 | 0 | 0 | 0 | 0 | 1 | 1
2020-07-02 | 0 | 1 | 0 | 0 | 0 | 1 | 0 | 0 | 0 | 0 | 1 | 1
2020-07-03 | 0 | 1 | 0 | 0 | 0 | 0 | 1 | 0 | 0 | 1 | 0 | 0
2020-07-04 | 0 | 1 | 0 | 0 | 0 | 0 | 0 | 1 | 0 | 1 | 0 | 0
2020-07-05 | 0 | 1 | 0 | 0 | 0 | 0 | 0 | 0 | 1 | 1 | 0 | 0
2020-07-06 | 0 | 1 | 1 | 0 | 0 | 0 | 0 | 0 | 0 | 0 | 1 | 0
2020-07-07 | 0 | 1 | 0 | 1 | 0 | 0 | 0 | 0 | 0 | 0 | 1 | 1
2020-07-08 | 0 | 1 | 0 | 0 | 1 | 0 | 0 | 0 | 0 | 0 | 1 | 1
2020-07-09 | 0 | 1 | 0 | 0 | 0 | 1 | 0 | 0 | 0 | 0 | 1 | 1
2020-07-10 | 0 | 1 | 0 | 0 | 0 | 0 | 1 | 0 | 0 | 0 | 1 | 0
2020-07-11 | 0 | 1 | 0 | 0 | 0 | 0 | 0 | 1 | 0 | 1 | 0 | 0
2020-07-12 | 0 | 1 | 0 | 0 | 0 | 0 | 0 | 0 | 1 | 1 | 0 | 0
2020-07-13 | 0 | 1 | 1 | 0 | 0 | 0 | 0 | 0 | 0 | 0 | 1 | 0
2020-07-14 | 0 | 1 | 0 | 1 | 0 | 0 | 0 | 0 | 0 | 0 | 1 | 1
2020-07-15 | 0 | 1 | 0 | 0 | 1 | 0 | 0 | 0 | 0 | 0 | 1 | 1
2020-07-16 | 0 | 1 | 0 | 0 | 0 | 1 | 0 | 0 | 0 | 0 | 1 | 1
2020-07-17 | 0 | 1 | 0 | 0 | 0 | 0 | 1 | 0 | 0 | 0 | 1 | 0
2020-07-18 | 0 | 1 | 0 | 0 | 0 | 0 | 0 | 1 | 0 | 1 | 0 | 0
2020-07-19 | 0 | 1 | 0 | 0 | 0 | 0 | 0 | 0 | 1 | 1 | 0 | 0
2020-07-20 | 0 | 1 | 1 | 0 | 0 | 0 | 0 | 0 | 0 | 0 | 1 | 0
2020-07-21 | 0 | 1 | 0 | 1 | 0 | 0 | 0 | 0 | 0 | 0 | 1 | 1
2020-07-22 | 0 | 1 | 0 | 0 | 1 | 0 | 0 | 0 | 0 | 0 | 1 | 1
2020-07-23 | 0 | 1 | 0 | 0 | 0 | 1 | 0 | 0 | 0 | 0 | 1 | 1
2020-07-24 | 0 | 1 | 0 | 0 | 0 | 0 | 1 | 0 | 0 | 0 | 1 | 0
2020-07-25 | 0 | 1 | 0 | 0 | 0 | 0 | 0 | 1 | 0 | 1 | 0 | 0
2020-07-26 | 0 | 1 | 0 | 0 | 0 | 0 | 0 | 0 | 1 | 1 | 0 | 0
2020-07-27 | 0 | 1 | 1 | 0 | 0 | 0 | 0 | 0 | 0 | 0 | 1 | 0
2020-07-28 | 0 | 1 | 0 | 1 | 0 | 0 | 0 | 0 | 0 | 0 | 1 | 1
2020-07-29 | 0 | 1 | 0 | 0 | 1 | 0 | 0 | 0 | 0 | 0 | 1 | 1
2020-07-30 | 0 | 1 | 0 | 0 | 0 | 1 | 0 | 0 | 0 | 0 | 1 | 1
2020-07-31 | 0 | 1 | 0 | 0 | 0 | 0 | 1 | 0 | 0 | 0 | 1 | 0
2020-08-01 | 0 | 1 | 0 | 0 | 0 | 0 | 0 | 1 | 0 | 1 | 0 | 0
2020-08-02 | 0 | 1 | 0 | 0 | 0 | 0 | 0 | 0 | 1 | 1 | 0 | 0
2020-08-03 | 0 | 1 | 1 | 0 | 0 | 0 | 0 | 0 | 0 | 0 | 1 | 0
2020-08-04 | 0 | 1 | 0 | 1 | 0 | 0 | 0 | 0 | 0 | 0 | 1 | 1
2020-08-05 | 0 | 1 | 0 | 0 | 1 | 0 | 0 | 0 | 0 | 0 | 1 | 1
2020-08-06 | 0 | 1 | 0 | 0 | 0 | 1 | 0 | 0 | 0 | 0 | 1 | 1
2020-08-07 | 0 | 1 | 0 | 0 | 0 | 0 | 1 | 0 | 0 | 0 | 1 | 0
2020-08-08 | 0 | 1 | 0 | 0 | 0 | 0 | 0 | 1 | 0 | 1 | 0 | 0
2020-08-09 | 0 | 1 | 0 | 0 | 0 | 0 | 0 | 0 | 1 | 1 | 0 | 0
2020-08-10 | 0 | 1 | 1 | 0 | 0 | 0 | 0 | 0 | 0 | 0 | 1 | 0
2020-08-11 | 0 | 1 | 0 | 1 | 0 | 0 | 0 | 0 | 0 | 0 | 1 | 1
2020-08-12 | 0 | 1 | 0 | 0 | 1 | 0 | 0 | 0 | 0 | 0 | 1 | 1
2020-08-13 | 0 | 1 | 0 | 0 | 0 | 1 | 0 | 0 | 0 | 0 | 1 | 1
2020-08-14 | 0 | 1 | 0 | 0 | 0 | 0 | 1 | 0 | 0 | 0 | 1 | 0
2020-08-15 | 0 | 1 | 0 | 0 | 0 | 0 | 0 | 1 | 0 | 1 | 0 | 0
2020-08-16 | 0 | 1 | 0 | 0 | 0 | 0 | 0 | 0 | 1 | 1 | 0 | 0
2020-08-17 | 0 | 1 | 1 | 0 | 0 | 0 | 0 | 0 | 0 | 0 | 1 | 0
2020-08-18 | 0 | 1 | 0 | 1 | 0 | 0 | 0 | 0 | 0 | 0 | 1 | 1
2020-08-19 | 0 | 1 | 0 | 0 | 1 | 0 | 0 | 0 | 0 | 0 | 1 | 1
2020-08-20 | 0 | 1 | 0 | 0 | 0 | 1 | 0 | 0 | 0 | 0 | 1 | 1
2020-08-21 | 0 | 1 | 0 | 0 | 0 | 0 | 1 | 0 | 0 | 0 | 1 | 0
2020-08-22 | 0 | 1 | 0 | 0 | 0 | 0 | 0 | 1 | 0 | 1 | 0 | 0
2020-08-23 | 0 | 1 | 0 | 0 | 0 | 0 | 0 | 0 | 1 | 1 | 0 | 0
2020-08-24 | 0 | 1 | 1 | 0 | 0 | 0 | 0 | 0 | 0 | 0 | 1 | 0
2020-08-25 | 0 | 1 | 0 | 1 | 0 | 0 | 0 | 0 | 0 | 0 | 1 | 1
2020-08-26 | 0 | 1 | 0 | 0 | 1 | 0 | 0 | 0 | 0 | 0 | 1 | 1
2020-08-27 | 0 | 1 | 0 | 0 | 0 | 1 | 0 | 0 | 0 | 0 | 1 | 1
2020-08-28 | 0 | 1 | 0 | 0 | 0 | 0 | 1 | 0 | 0 | 0 | 1 | 0
2020-08-29 | 0 | 1 | 0 | 0 | 0 | 0 | 0 | 1 | 0 | 1 | 0 | 0
2020-08-30 | 0 | 1 | 0 | 0 | 0 | 0 | 0 | 0 | 1 | 1 | 0 | 0
2020-08-31 | 0 | 1 | 1 | 0 | 0 | 0 | 0 | 0 | 0 | 0 | 1 | 0
2020-09-01 | 0 | 1 | 0 | 1 | 0 | 0 | 0 | 0 | 0 | 0 | 1 | 1
2020-09-02 | 0 | 1 | 0 | 0 | 1 | 0 | 0 | 0 | 0 | 0 | 1 | 1
2020-09-03 | 0 | 1 | 0 | 0 | 0 | 1 | 0 | 0 | 0 | 0 | 1 | 1
2020-09-04 | 0 | 1 | 0 | 0 | 0 | 0 | 1 | 0 | 0 | 0 | 1 | 0
2020-09-05 | 0 | 1 | 0 | 0 | 0 | 0 | 0 | 1 | 0 | 1 | 0 | 0
2020-09-06 | 0 | 1 | 0 | 0 | 0 | 0 | 0 | 0 | 1 | 1 | 0 | 0
2020-09-07 | 0 | 1 | 1 | 0 | 0 | 0 | 0 | 0 | 0 | 1 | 0 | 0
2020-09-08 | 0 | 1 | 0 | 1 | 0 | 0 | 0 | 0 | 0 | 0 | 1 | 1
2020-09-09 | 0 | 1 | 0 | 0 | 1 | 0 | 0 | 0 | 0 | 0 | 1 | 1
2020-09-10 | 0 | 1 | 0 | 0 | 0 | 1 | 0 | 0 | 0 | 0 | 1 | 1
2020-09-11 | 0 | 1 | 0 | 0 | 0 | 0 | 1 | 0 | 0 | 0 | 1 | 0
2020-09-12 | 0 | 1 | 0 | 0 | 0 | 0 | 0 | 1 | 0 | 1 | 0 | 0
2020-09-13 | 0 | 1 | 0 | 0 | 0 | 0 | 0 | 0 | 1 | 1 | 0 | 0
2020-09-14 | 0 | 1 | 1 | 0 | 0 | 0 | 0 | 0 | 0 | 0 | 1 | 0
2020-09-15 | 0 | 1 | 0 | 1 | 0 | 0 | 0 | 0 | 0 | 0 | 1 | 1
2020-09-16 | 0 | 1 | 0 | 0 | 1 | 0 | 0 | 0 | 0 | 0 | 1 | 1
2020-09-17 | 0 | 1 | 0 | 0 | 0 | 1 | 0 | 0 | 0 | 0 | 1 | 1
2020-09-18 | 0 | 1 | 0 | 0 | 0 | 0 | 1 | 0 | 0 | 0 | 1 | 0
2020-09-19 | 0 | 1 | 0 | 0 | 0 | 0 | 0 | 1 | 0 | 1 | 0 | 0
2020-09-20 | 0 | 1 | 0 | 0 | 0 | 0 | 0 | 0 | 1 | 1 | 0 | 0
2020-09-21 | 0 | 1 | 1 | 0 | 0 | 0 | 0 | 0 | 0 | 0 | 1 | 0
2020-09-22 | 0 | 1 | 0 | 1 | 0 | 0 | 0 | 0 | 0 | 0 | 1 | 1
2020-09-23 | 0 | 1 | 0 | 0 | 1 | 0 | 0 | 0 | 0 | 0 | 1 | 1
2020-09-24 | 0 | 1 | 0 | 0 | 0 | 1 | 0 | 0 | 0 | 0 | 1 | 1
2020-09-25 | 0 | 1 | 0 | 0 | 0 | 0 | 1 | 0 | 0 | 0 | 1 | 0
2020-09-26 | 0 | 1 | 0 | 0 | 0 | 0 | 0 | 1 | 0 | 1 | 0 | 0
2020-09-27 | 0 | 1 | 0 | 0 | 0 | 0 | 0 | 0 | 1 | 1 | 0 | 0
2020-09-28 | 0 | 1 | 1 | 0 | 0 | 0 | 0 | 0 | 0 | 0 | 1 | 0
2020-09-29 | 0 | 1 | 0 | 1 | 0 | 0 | 0 | 0 | 0 | 0 | 1 | 1
2020-09-30 | 0 | 1 | 0 | 0 | 1 | 0 | 0 | 0 | 0 | 0 | 1 | 1
2020-10-01 | 0 | 0 | 0 | 0 | 0 | 1 | 0 | 0 | 0 | 0 | 1 | 1
2020-10-02 | 0 | 0 | 0 | 0 | 0 | 0 | 1 | 0 | 0 | 0 | 1 | 0
2020-10-03 | 0 | 0 | 0 | 0 | 0 | 0 | 0 | 1 | 0 | 1 | 0 | 0
2020-10-04 | 0 | 0 | 0 | 0 | 0 | 0 | 0 | 0 | 1 | 1 | 0 | 0
2020-10-05 | 0 | 0 | 1 | 0 | 0 | 0 | 0 | 0 | 0 | 0 | 1 | 0
2020-10-06 | 0 | 0 | 0 | 1 | 0 | 0 | 0 | 0 | 0 | 0 | 1 | 1
2020-10-07 | 0 | 0 | 0 | 0 | 1 | 0 | 0 | 0 | 0 | 0 | 1 | 1
2020-10-08 | 0 | 0 | 0 | 0 | 0 | 1 | 0 | 0 | 0 | 0 | 1 | 1
2020-10-09 | 0 | 0 | 0 | 0 | 0 | 0 | 1 | 0 | 0 | 0 | 1 | 0
2020-10-10 | 0 | 0 | 0 | 0 | 0 | 0 | 0 | 1 | 0 | 1 | 0 | 0
2020-10-11 | 0 | 0 | 0 | 0 | 0 | 0 | 0 | 0 | 1 | 1 | 0 | 0
2020-10-12 | 0 | 0 | 1 | 0 | 0 | 0 | 0 | 0 | 0 | 0 | 1 | 0
2020-10-13 | 0 | 0 | 0 | 1 | 0 | 0 | 0 | 0 | 0 | 0 | 1 | 1
2020-10-14 | 0 | 0 | 0 | 0 | 1 | 0 | 0 | 0 | 0 | 0 | 1 | 1
2020-10-15 | 0 | 0 | 0 | 0 | 0 | 1 | 0 | 0 | 0 | 0 | 1 | 1
2020-10-16 | 0 | 0 | 0 | 0 | 0 | 0 | 1 | 0 | 0 | 0 | 1 | 0
2020-10-17 | 0 | 0 | 0 | 0 | 0 | 0 | 0 | 1 | 0 | 1 | 0 | 0
2020-10-18 | 0 | 0 | 0 | 0 | 0 | 0 | 0 | 0 | 1 | 1 | 0 | 0
2020-10-19 | 0 | 0 | 1 | 0 | 0 | 0 | 0 | 0 | 0 | 0 | 1 | 0
2020-10-20 | 0 | 0 | 0 | 1 | 0 | 0 | 0 | 0 | 0 | 0 | 1 | 1
2020-10-21 | 0 | 0 | 0 | 0 | 1 | 0 | 0 | 0 | 0 | 0 | 1 | 1
2020-10-22 | 0 | 0 | 0 | 0 | 0 | 1 | 0 | 0 | 0 | 0 | 1 | 1
2020-10-23 | 0 | 0 | 0 | 0 | 0 | 0 | 1 | 0 | 0 | 0 | 1 | 0
2020-10-24 | 0 | 0 | 0 | 0 | 0 | 0 | 0 | 1 | 0 | 1 | 0 | 0
2020-10-25 | 0 | 0 | 0 | 0 | 0 | 0 | 0 | 0 | 1 | 1 | 0 | 0
2020-10-26 | 0 | 0 | 1 | 0 | 0 | 0 | 0 | 0 | 0 | 0 | 1 | 0
2020-10-27 | 0 | 0 | 0 | 1 | 0 | 0 | 0 | 0 | 0 | 0 | 1 | 1
2020-10-28 | 0 | 0 | 0 | 0 | 1 | 0 | 0 | 0 | 0 | 0 | 1 | 1
2020-10-29 | 0 | 0 | 0 | 0 | 0 | 1 | 0 | 0 | 0 | 0 | 1 | 1
2020-10-30 | 0 | 0 | 0 | 0 | 0 | 0 | 1 | 0 | 0 | 0 | 1 | 0
2020-10-31 | 0 | 0 | 0 | 0 | 0 | 0 | 0 | 1 | 0 | 1 | 0 | 0
2020-11-01 | 0 | 0 | 0 | 0 | 0 | 0 | 0 | 0 | 1 | 1 | 0 | 0
2020-11-02 | 0 | 0 | 1 | 0 | 0 | 0 | 0 | 0 | 0 | 0 | 1 | 0
2020-11-03 | 0 | 0 | 0 | 1 | 0 | 0 | 0 | 0 | 0 | 0 | 1 | 1
2020-11-04 | 0 | 0 | 0 | 0 | 1 | 0 | 0 | 0 | 0 | 0 | 1 | 1
2020-11-05 | 0 | 0 | 0 | 0 | 0 | 1 | 0 | 0 | 0 | 0 | 1 | 1
2020-11-06 | 0 | 0 | 0 | 0 | 0 | 0 | 1 | 0 | 0 | 0 | 1 | 0
2020-11-07 | 0 | 0 | 0 | 0 | 0 | 0 | 0 | 1 | 0 | 1 | 0 | 0
2020-11-08 | 0 | 0 | 0 | 0 | 0 | 0 | 0 | 0 | 1 | 1 | 0 | 0
2020-11-09 | 0 | 0 | 1 | 0 | 0 | 0 | 0 | 0 | 0 | 0 | 1 | 0
2020-11-10 | 0 | 0 | 0 | 1 | 0 | 0 | 0 | 0 | 0 | 0 | 1 | 1
2020-11-11 | 0 | 0 | 0 | 0 | 1 | 0 | 0 | 0 | 0 | 0 | 1 | 1
2020-11-12 | 0 | 0 | 0 | 0 | 0 | 1 | 0 | 0 | 0 | 0 | 1 | 1
2020-11-13 | 0 | 0 | 0 | 0 | 0 | 0 | 1 | 0 | 0 | 0 | 1 | 0
2020-11-14 | 0 | 0 | 0 | 0 | 0 | 0 | 0 | 1 | 0 | 1 | 0 | 0
2020-11-15 | 0 | 0 | 0 | 0 | 0 | 0 | 0 | 0 | 1 | 1 | 0 | 0
2020-11-16 | 0 | 0 | 1 | 0 | 0 | 0 | 0 | 0 | 0 | 0 | 1 | 0
2020-11-17 | 0 | 0 | 0 | 1 | 0 | 0 | 0 | 0 | 0 | 0 | 1 | 1
2020-11-18 | 0 | 0 | 0 | 0 | 1 | 0 | 0 | 0 | 0 | 0 | 1 | 1
2020-11-19 | 0 | 0 | 0 | 0 | 0 | 1 | 0 | 0 | 0 | 0 | 1 | 1
2020-11-20 | 0 | 0 | 0 | 0 | 0 | 0 | 1 | 0 | 0 | 0 | 1 | 0
2020-11-21 | 0 | 0 | 0 | 0 | 0 | 0 | 0 | 1 | 0 | 1 | 0 | 0
2020-11-22 | 0 | 0 | 0 | 0 | 0 | 0 | 0 | 0 | 1 | 1 | 0 | 0
2020-11-23 | 0 | 0 | 1 | 0 | 0 | 0 | 0 | 0 | 0 | 0 | 1 | 0
2020-11-24 | 0 | 0 | 0 | 1 | 0 | 0 | 0 | 0 | 0 | 0 | 1 | 1
2020-11-25 | 0 | 0 | 0 | 0 | 1 | 0 | 0 | 0 | 0 | 0 | 1 | 1
2020-11-26 | 0 | 0 | 0 | 0 | 0 | 1 | 0 | 0 | 0 | 1 | 0 | 1
2020-11-27 | 0 | 0 | 0 | 0 | 0 | 0 | 1 | 0 | 0 | 1 | 0 | 0
2020-11-28 | 0 | 0 | 0 | 0 | 0 | 0 | 0 | 1 | 0 | 1 | 0 | 0
2020-11-29 | 0 | 0 | 0 | 0 | 0 | 0 | 0 | 0 | 1 | 1 | 0 | 0
2020-11-30 | 0 | 0 | 1 | 0 | 0 | 0 | 0 | 0 | 0 | 0 | 1 | 0
2020-12-01 | 1 | 0 | 0 | 1 | 0 | 0 | 0 | 0 | 0 | 0 | 1 | 1
2020-12-02 | 1 | 0 | 0 | 0 | 1 | 0 | 0 | 0 | 0 | 0 | 1 | 1
2020-12-03 | 1 | 0 | 0 | 0 | 0 | 1 | 0 | 0 | 0 | 0 | 1 | 1
2020-12-04 | 1 | 0 | 0 | 0 | 0 | 0 | 1 | 0 | 0 | 0 | 1 | 0
2020-12-05 | 1 | 0 | 0 | 0 | 0 | 0 | 0 | 1 | 0 | 1 | 0 | 0
2020-12-06 | 1 | 0 | 0 | 0 | 0 | 0 | 0 | 0 | 1 | 1 | 0 | 0
2020-12-07 | 1 | 0 | 1 | 0 | 0 | 0 | 0 | 0 | 0 | 0 | 1 | 0
2020-12-08 | 1 | 0 | 0 | 1 | 0 | 0 | 0 | 0 | 0 | 0 | 1 | 1
2020-12-09 | 1 | 0 | 0 | 0 | 1 | 0 | 0 | 0 | 0 | 0 | 1 | 1
2020-12-10 | 1 | 0 | 0 | 0 | 0 | 1 | 0 | 0 | 0 | 0 | 1 | 1
2020-12-11 | 1 | 0 | 0 | 0 | 0 | 0 | 1 | 0 | 0 | 0 | 1 | 0
2020-12-12 | 1 | 0 | 0 | 0 | 0 | 0 | 0 | 1 | 0 | 1 | 0 | 0
2020-12-13 | 1 | 0 | 0 | 0 | 0 | 0 | 0 | 0 | 1 | 1 | 0 | 0
2020-12-14 | 1 | 0 | 1 | 0 | 0 | 0 | 0 | 0 | 0 | 0 | 1 | 0
2020-12-15 | 1 | 0 | 0 | 1 | 0 | 0 | 0 | 0 | 0 | 0 | 1 | 1
2020-12-16 | 1 | 0 | 0 | 0 | 1 | 0 | 0 | 0 | 0 | 0 | 1 | 1
2020-12-17 | 1 | 0 | 0 | 0 | 0 | 1 | 0 | 0 | 0 | 0 | 1 | 1
2020-12-18 | 1 | 0 | 0 | 0 | 0 | 0 | 1 | 0 | 0 | 0 | 1 | 0
2020-12-19 | 1 | 0 | 0 | 0 | 0 | 0 | 0 | 1 | 0 | 1 | 0 | 0
2020-12-20 | 1 | 0 | 0 | 0 | 0 | 0 | 0 | 0 | 1 | 1 | 0 | 0
2020-12-21 | 1 | 0 | 1 | 0 | 0 | 0 | 0 | 0 | 0 | 0 | 1 | 0
2020-12-22 | 1 | 0 | 0 | 1 | 0 | 0 | 0 | 0 | 0 | 0 | 1 | 1
2020-12-23 | 1 | 0 | 0 | 0 | 1 | 0 | 0 | 0 | 0 | 0 | 1 | 1
2020-12-24 | 1 | 0 | 0 | 0 | 0 | 1 | 0 | 0 | 0 | 0 | 1 | 1
2020-12-25 | 1 | 0 | 0 | 0 | 0 | 0 | 1 | 0 | 0 | 1 | 0 | 0
2020-12-26 | 1 | 0 | 0 | 0 | 0 | 0 | 0 | 1 | 0 | 1 | 0 | 0
2020-12-27 | 1 | 0 | 0 | 0 | 0 | 0 | 0 | 0 | 1 | 1 | 0 | 0
2020-12-28 | 1 | 0 | 1 | 0 | 0 | 0 | 0 | 0 | 0 | 0 | 1 | 0
2020-12-29 | 1 | 0 | 0 | 1 | 0 | 0 | 0 | 0 | 0 | 0 | 1 | 1
2020-12-30 | 1 | 0 | 0 | 0 | 1 | 0 | 0 | 0 | 0 | 0 | 1 | 1
2020-12-31 | 1 | 0 | 0 | 0 | 0 | 1 | 0 | 0 | 0 | 0 | 1 | 1

## Holidays
This sheet contains variables that define the timing of holidays.
All variables are binary variables that have a value of 1 (one) when the variable is active and a value of 0 (zero) when it is inactive.
Date | MajorHoliday | NewYearsHoliday | MemorialDay | July4thHol | LaborDay | Thanksgiving | FridayAfterThanks | ChristmasHoliday | XMASWkB4 | XMASAft
2000-01-01 | 0 | 0 | 0 | 0 | 0 | 0 | 0 | 0 | 0 | 0
2000-01-02 | 0 | 0 | 0 | 0 | 0 | 0 | 0 | 0 | 0 | 0
2000-01-03 | 0 | 0 | 0 | 0 | 0 | 0 | 0 | 0 | 0 | 0
2000-01-04 | 0 | 0 | 0 | 0 | 0 | 0 | 0 | 0 | 0 | 0
2000-01-05 | 0 | 0 | 0 | 0 | 0 | 0 | 0 | 0 | 0 | 0
2000-01-06 | 0 | 0 | 0 | 0 | 0 | 0 | 0 | 0 | 0 | 0
2000-01-07 | 0 | 0 | 0 | 0 | 0 | 0 | 0 | 0 | 0 | 0
2000-01-08 | 0 | 0 | 0 | 0 | 0 | 0 | 0 | 0 | 0 | 0
2000-01-09 | 0 | 0 | 0 | 0 | 0 | 0 | 0 | 0 | 0 | 0
2000-01-10 | 0 | 0 | 0 | 0 | 0 | 0 | 0 | 0 | 0 | 0
2000-01-11 | 0 | 0 | 0 | 0 | 0 | 0 | 0 | 0 | 0 | 0
2000-01-12 | 0 | 0 | 0 | 0 | 0 | 0 | 0 | 0 | 0 | 0
2000-01-13 | 0 | 0 | 0 | 0 | 0 | 0 | 0 | 0 | 0 | 0
2000-01-14 | 0 | 0 | 0 | 0 | 0 | 0 | 0 | 0 | 0 | 0
2000-01-15 | 0 | 0 | 0 | 0 | 0 | 0 | 0 | 0 | 0 | 0
2000-01-16 | 0 | 0 | 0 | 0 | 0 | 0 | 0 | 0 | 0 | 0
2000-01-17 | 0 | 0 | 0 | 0 | 0 | 0 | 0 | 0 | 0 | 0
2000-01-18 | 0 | 0 | 0 | 0 | 0 | 0 | 0 | 0 | 0 | 0
2000-01-19 | 0 | 0 | 0 | 0 | 0 | 0 | 0 | 0 | 0 | 0
2000-01-20 | 0 | 0 | 0 | 0 | 0 | 0 | 0 | 0 | 0 | 0
2000-01-21 | 0 | 0 | 0 | 0 | 0 | 0 | 0 | 0 | 0 | 0
2000-01-22 | 0 | 0 | 0 | 0 | 0 | 0 | 0 | 0 | 0 | 0
2000-01-23 | 0 | 0 | 0 | 0 | 0 | 0 | 0 | 0 | 0 | 0
2000-01-24 | 0 | 0 | 0 | 0 | 0 | 0 | 0 | 0 | 0 | 0
2000-01-25 | 0 | 0 | 0 | 0 | 0 | 0 | 0 | 0 | 0 | 0
2000-01-26 | 0 | 0 | 0 | 0 | 0 | 0 | 0 | 0 | 0 | 0
2000-01-27 | 0 | 0 | 0 | 0 | 0 | 0 | 0 | 0 | 0 | 0
2000-01-28 | 0 | 0 | 0 | 0 | 0 | 0 | 0 | 0 | 0 | 0
2000-01-29 | 0 | 0 | 0 | 0 | 0 | 0 | 0 | 0 | 0 | 0
2000-01-30 | 0 | 0 | 0 | 0 | 0 | 0 | 0 | 0 | 0 | 0
2000-01-31 | 0 | 0 | 0 | 0 | 0 | 0 | 0 | 0 | 0 | 0
2000-02-01 | 0 | 0 | 0 | 0 | 0 | 0 | 0 | 0 | 0 | 0
2000-02-02 | 0 | 0 | 0 | 0 | 0 | 0 | 0 | 0 | 0 | 0
2000-02-03 | 0 | 0 | 0 | 0 | 0 | 0 | 0 | 0 | 0 | 0
2000-02-04 | 0 | 0 | 0 | 0 | 0 | 0 | 0 | 0 | 0 | 0
2000-02-05 | 0 | 0 | 0 | 0 | 0 | 0 | 0 | 0 | 0 | 0
2000-02-06 | 0 | 0 | 0 | 0 | 0 | 0 | 0 | 0 | 0 | 0
2000-02-07 | 0 | 0 | 0 | 0 | 0 | 0 | 0 | 0 | 0 | 0
2000-02-08 | 0 | 0 | 0 | 0 | 0 | 0 | 0 | 0 | 0 | 0
2000-02-09 | 0 | 0 | 0 | 0 | 0 | 0 | 0 | 0 | 0 | 0
2000-02-10 | 0 | 0 | 0 | 0 | 0 | 0 | 0 | 0 | 0 | 0
2000-02-11 | 0 | 0 | 0 | 0 | 0 | 0 | 0 | 0 | 0 | 0
2000-02-12 | 0 | 0 | 0 | 0 | 0 | 0 | 0 | 0 | 0 | 0
2000-02-13 | 0 | 0 | 0 | 0 | 0 | 0 | 0 | 0 | 0 | 0
2000-02-14 | 0 | 0 | 0 | 0 | 0 | 0 | 0 | 0 | 0 | 0
2000-02-15 | 0 | 0 | 0 | 0 | 0 | 0 | 0 | 0 | 0 | 0
2000-02-16 | 0 | 0 | 0 | 0 | 0 | 0 | 0 | 0 | 0 | 0
2000-02-17 | 0 | 0 | 0 | 0 | 0 | 0 | 0 | 0 | 0 | 0
2000-02-18 | 0 | 0 | 0 | 0 | 0 | 0 | 0 | 0 | 0 | 0
2000-02-19 | 0 | 0 | 0 | 0 | 0 | 0 | 0 | 0 | 0 | 0
2000-02-20 | 0 | 0 | 0 | 0 | 0 | 0 | 0 | 0 | 0 | 0
2000-02-21 | 0 | 0 | 0 | 0 | 0 | 0 | 0 | 0 | 0 | 0
2000-02-22 | 0 | 0 | 0 | 0 | 0 | 0 | 0 | 0 | 0 | 0
2000-02-23 | 0 | 0 | 0 | 0 | 0 | 0 | 0 | 0 | 0 | 0
2000-02-24 | 0 | 0 | 0 | 0 | 0 | 0 | 0 | 0 | 0 | 0
2000-02-25 | 0 | 0 | 0 | 0 | 0 | 0 | 0 | 0 | 0 | 0
2000-02-26 | 0 | 0 | 0 | 0 | 0 | 0 | 0 | 0 | 0 | 0
2000-02-27 | 0 | 0 | 0 | 0 | 0 | 0 | 0 | 0 | 0 | 0
2000-02-28 | 0 | 0 | 0 | 0 | 0 | 0 | 0 | 0 | 0 | 0
2000-02-29 | 0 | 0 | 0 | 0 | 0 | 0 | 0 | 0 | 0 | 0
2000-03-01 | 0 | 0 | 0 | 0 | 0 | 0 | 0 | 0 | 0 | 0
2000-03-02 | 0 | 0 | 0 | 0 | 0 | 0 | 0 | 0 | 0 | 0
2000-03-03 | 0 | 0 | 0 | 0 | 0 | 0 | 0 | 0 | 0 | 0
2000-03-04 | 0 | 0 | 0 | 0 | 0 | 0 | 0 | 0 | 0 | 0
2000-03-05 | 0 | 0 | 0 | 0 | 0 | 0 | 0 | 0 | 0 | 0
2000-03-06 | 0 | 0 | 0 | 0 | 0 | 0 | 0 | 0 | 0 | 0
2000-03-07 | 0 | 0 | 0 | 0 | 0 | 0 | 0 | 0 | 0 | 0
2000-03-08 | 0 | 0 | 0 | 0 | 0 | 0 | 0 | 0 | 0 | 0
2000-03-09 | 0 | 0 | 0 | 0 | 0 | 0 | 0 | 0 | 0 | 0
2000-03-10 | 0 | 0 | 0 | 0 | 0 | 0 | 0 | 0 | 0 | 0
2000-03-11 | 0 | 0 | 0 | 0 | 0 | 0 | 0 | 0 | 0 | 0
2000-03-12 | 0 | 0 | 0 | 0 | 0 | 0 | 0 | 0 | 0 | 0
2000-03-13 | 0 | 0 | 0 | 0 | 0 | 0 | 0 | 0 | 0 | 0
2000-03-14 | 0 | 0 | 0 | 0 | 0 | 0 | 0 | 0 | 0 | 0
2000-03-15 | 0 | 0 | 0 | 0 | 0 | 0 | 0 | 0 | 0 | 0
2000-03-16 | 0 | 0 | 0 | 0 | 0 | 0 | 0 | 0 | 0 | 0
2000-03-17 | 0 | 0 | 0 | 0 | 0 | 0 | 0 | 0 | 0 | 0
2000-03-18 | 0 | 0 | 0 | 0 | 0 | 0 | 0 | 0 | 0 | 0
2000-03-19 | 0 | 0 | 0 | 0 | 0 | 0 | 0 | 0 | 0 | 0
2000-03-20 | 0 | 0 | 0 | 0 | 0 | 0 | 0 | 0 | 0 | 0
2000-03-21 | 0 | 0 | 0 | 0 | 0 | 0 | 0 | 0 | 0 | 0
2000-03-22 | 0 | 0 | 0 | 0 | 0 | 0 | 0 | 0 | 0 | 0
2000-03-23 | 0 | 0 | 0 | 0 | 0 | 0 | 0 | 0 | 0 | 0
2000-03-24 | 0 | 0 | 0 | 0 | 0 | 0 | 0 | 0 | 0 | 0
2000-03-25 | 0 | 0 | 0 | 0 | 0 | 0 | 0 | 0 | 0 | 0
2000-03-26 | 0 | 0 | 0 | 0 | 0 | 0 | 0 | 0 | 0 | 0
2000-03-27 | 0 | 0 | 0 | 0 | 0 | 0 | 0 | 0 | 0 | 0
2000-03-28 | 0 | 0 | 0 | 0 | 0 | 0 | 0 | 0 | 0 | 0
2000-03-29 | 0 | 0 | 0 | 0 | 0 | 0 | 0 | 0 | 0 | 0
2000-03-30 | 0 | 0 | 0 | 0 | 0 | 0 | 0 | 0 | 0 | 0
2000-03-31 | 0 | 0 | 0 | 0 | 0 | 0 | 0 | 0 | 0 | 0
2000-04-01 | 0 | 0 | 0 | 0 | 0 | 0 | 0 | 0 | 0 | 0
2000-04-02 | 0 | 0 | 0 | 0 | 0 | 0 | 0 | 0 | 0 | 0
2000-04-03 | 0 | 0 | 0 | 0 | 0 | 0 | 0 | 0 | 0 | 0
2000-04-04 | 0 | 0 | 0 | 0 | 0 | 0 | 0 | 0 | 0 | 0
2000-04-05 | 0 | 0 | 0 | 0 | 0 | 0 | 0 | 0 | 0 | 0
2000-04-06 | 0 | 0 | 0 | 0 | 0 | 0 | 0 | 0 | 0 | 0
2000-04-07 | 0 | 0 | 0 | 0 | 0 | 0 | 0 | 0 | 0 | 0
2000-04-08 | 0 | 0 | 0 | 0 | 0 | 0 | 0 | 0 | 0 | 0
2000-04-09 | 0 | 0 | 0 | 0 | 0 | 0 | 0 | 0 | 0 | 0
2000-04-10 | 0 | 0 | 0 | 0 | 0 | 0 | 0 | 0 | 0 | 0
2000-04-11 | 0 | 0 | 0 | 0 | 0 | 0 | 0 | 0 | 0 | 0
2000-04-12 | 0 | 0 | 0 | 0 | 0 | 0 | 0 | 0 | 0 | 0
2000-04-13 | 0 | 0 | 0 | 0 | 0 | 0 | 0 | 0 | 0 | 0
2000-04-14 | 0 | 0 | 0 | 0 | 0 | 0 | 0 | 0 | 0 | 0
2000-04-15 | 0 | 0 | 0 | 0 | 0 | 0 | 0 | 0 | 0 | 0
2000-04-16 | 0 | 0 | 0 | 0 | 0 | 0 | 0 | 0 | 0 | 0
2000-04-17 | 0 | 0 | 0 | 0 | 0 | 0 | 0 | 0 | 0 | 0
2000-04-18 | 0 | 0 | 0 | 0 | 0 | 0 | 0 | 0 | 0 | 0
2000-04-19 | 0 | 0 | 0 | 0 | 0 | 0 | 0 | 0 | 0 | 0
2000-04-20 | 0 | 0 | 0 | 0 | 0 | 0 | 0 | 0 | 0 | 0
2000-04-21 | 0 | 0 | 0 | 0 | 0 | 0 | 0 | 0 | 0 | 0
2000-04-22 | 0 | 0 | 0 | 0 | 0 | 0 | 0 | 0 | 0 | 0
2000-04-23 | 0 | 0 | 0 | 0 | 0 | 0 | 0 | 0 | 0 | 0
2000-04-24 | 0 | 0 | 0 | 0 | 0 | 0 | 0 | 0 | 0 | 0
2000-04-25 | 0 | 0 | 0 | 0 | 0 | 0 | 0 | 0 | 0 | 0
2000-04-26 | 0 | 0 | 0 | 0 | 0 | 0 | 0 | 0 | 0 | 0
2000-04-27 | 0 | 0 | 0 | 0 | 0 | 0 | 0 | 0 | 0 | 0
2000-04-28 | 0 | 0 | 0 | 0 | 0 | 0 | 0 | 0 | 0 | 0
2000-04-29 | 0 | 0 | 0 | 0 | 0 | 0 | 0 | 0 | 0 | 0
2000-04-30 | 0 | 0 | 0 | 0 | 0 | 0 | 0 | 0 | 0 | 0
2000-05-01 | 0 | 0 | 0 | 0 | 0 | 0 | 0 | 0 | 0 | 0
2000-05-02 | 0 | 0 | 0 | 0 | 0 | 0 | 0 | 0 | 0 | 0
2000-05-03 | 0 | 0 | 0 | 0 | 0 | 0 | 0 | 0 | 0 | 0
2000-05-04 | 0 | 0 | 0 | 0 | 0 | 0 | 0 | 0 | 0 | 0
2000-05-05 | 0 | 0 | 0 | 0 | 0 | 0 | 0 | 0 | 0 | 0
2000-05-06 | 0 | 0 | 0 | 0 | 0 | 0 | 0 | 0 | 0 | 0
2000-05-07 | 0 | 0 | 0 | 0 | 0 | 0 | 0 | 0 | 0 | 0
2000-05-08 | 0 | 0 | 0 | 0 | 0 | 0 | 0 | 0 | 0 | 0
2000-05-09 | 0 | 0 | 0 | 0 | 0 | 0 | 0 | 0 | 0 | 0
2000-05-10 | 0 | 0 | 0 | 0 | 0 | 0 | 0 | 0 | 0 | 0
2000-05-11 | 0 | 0 | 0 | 0 | 0 | 0 | 0 | 0 | 0 | 0
2000-05-12 | 0 | 0 | 0 | 0 | 0 | 0 | 0 | 0 | 0 | 0
2000-05-13 | 0 | 0 | 0 | 0 | 0 | 0 | 0 | 0 | 0 | 0
2000-05-14 | 0 | 0 | 0 | 0 | 0 | 0 | 0 | 0 | 0 | 0
2000-05-15 | 0 | 0 | 0 | 0 | 0 | 0 | 0 | 0 | 0 | 0
2000-05-16 | 0 | 0 | 0 | 0 | 0 | 0 | 0 | 0 | 0 | 0
2000-05-17 | 0 | 0 | 0 | 0 | 0 | 0 | 0 | 0 | 0 | 0
2000-05-18 | 0 | 0 | 0 | 0 | 0 | 0 | 0 | 0 | 0 | 0
2000-05-19 | 0 | 0 | 0 | 0 | 0 | 0 | 0 | 0 | 0 | 0
2000-05-20 | 0 | 0 | 0 | 0 | 0 | 0 | 0 | 0 | 0 | 0
2000-05-21 | 0 | 0 | 0 | 0 | 0 | 0 | 0 | 0 | 0 | 0
2000-05-22 | 0 | 0 | 0 | 0 | 0 | 0 | 0 | 0 | 0 | 0
2000-05-23 | 0 | 0 | 0 | 0 | 0 | 0 | 0 | 0 | 0 | 0
2000-05-24 | 0 | 0 | 0 | 0 | 0 | 0 | 0 | 0 | 0 | 0
2000-05-25 | 0 | 0 | 0 | 0 | 0 | 0 | 0 | 0 | 0 | 0
2000-05-26 | 0 | 0 | 0 | 0 | 0 | 0 | 0 | 0 | 0 | 0
2000-05-27 | 0 | 0 | 0 | 0 | 0 | 0 | 0 | 0 | 0 | 0
2000-05-28 | 0 | 0 | 0 | 0 | 0 | 0 | 0 | 0 | 0 | 0
2000-05-29 | 1 | 0 | 1 | 0 | 0 | 0 | 0 | 0 | 0 | 0
2000-05-30 | 0 | 0 | 0 | 0 | 0 | 0 | 0 | 0 | 0 | 0
2000-05-31 | 0 | 0 | 0 | 0 | 0 | 0 | 0 | 0 | 0 | 0
2000-06-01 | 0 | 0 | 0 | 0 | 0 | 0 | 0 | 0 | 0 | 0
2000-06-02 | 0 | 0 | 0 | 0 | 0 | 0 | 0 | 0 | 0 | 0
2000-06-03 | 0 | 0 | 0 | 0 | 0 | 0 | 0 | 0 | 0 | 0
2000-06-04 | 0 | 0 | 0 | 0 | 0 | 0 | 0 | 0 | 0 | 0
2000-06-05 | 0 | 0 | 0 | 0 | 0 | 0 | 0 | 0 | 0 | 0
2000-06-06 | 0 | 0 | 0 | 0 | 0 | 0 | 0 | 0 | 0 | 0
2000-06-07 | 0 | 0 | 0 | 0 | 0 | 0 | 0 | 0 | 0 | 0
2000-06-08 | 0 | 0 | 0 | 0 | 0 | 0 | 0 | 0 | 0 | 0
2000-06-09 | 0 | 0 | 0 | 0 | 0 | 0 | 0 | 0 | 0 | 0
2000-06-10 | 0 | 0 | 0 | 0 | 0 | 0 | 0 | 0 | 0 | 0
2000-06-11 | 0 | 0 | 0 | 0 | 0 | 0 | 0 | 0 | 0 | 0
2000-06-12 | 0 | 0 | 0 | 0 | 0 | 0 | 0 | 0 | 0 | 0
2000-06-13 | 0 | 0 | 0 | 0 | 0 | 0 | 0 | 0 | 0 | 0
2000-06-14 | 0 | 0 | 0 | 0 | 0 | 0 | 0 | 0 | 0 | 0
2000-06-15 | 0 | 0 | 0 | 0 | 0 | 0 | 0 | 0 | 0 | 0
2000-06-16 | 0 | 0 | 0 | 0 | 0 | 0 | 0 | 0 | 0 | 0
2000-06-17 | 0 | 0 | 0 | 0 | 0 | 0 | 0 | 0 | 0 | 0
2000-06-18 | 0 | 0 | 0 | 0 | 0 | 0 | 0 | 0 | 0 | 0
2000-06-19 | 0 | 0 | 0 | 0 | 0 | 0 | 0 | 0 | 0 | 0
2000-06-20 | 0 | 0 | 0 | 0 | 0 | 0 | 0 | 0 | 0 | 0
2000-06-21 | 0 | 0 | 0 | 0 | 0 | 0 | 0 | 0 | 0 | 0
2000-06-22 | 0 | 0 | 0 | 0 | 0 | 0 | 0 | 0 | 0 | 0
2000-06-23 | 0 | 0 | 0 | 0 | 0 | 0 | 0 | 0 | 0 | 0
2000-06-24 | 0 | 0 | 0 | 0 | 0 | 0 | 0 | 0 | 0 | 0
2000-06-25 | 0 | 0 | 0 | 0 | 0 | 0 | 0 | 0 | 0 | 0
2000-06-26 | 0 | 0 | 0 | 0 | 0 | 0 | 0 | 0 | 0 | 0
2000-06-27 | 0 | 0 | 0 | 0 | 0 | 0 | 0 | 0 | 0 | 0
2000-06-28 | 0 | 0 | 0 | 0 | 0 | 0 | 0 | 0 | 0 | 0
2000-06-29 | 0 | 0 | 0 | 0 | 0 | 0 | 0 | 0 | 0 | 0
2000-06-30 | 0 | 0 | 0 | 0 | 0 | 0 | 0 | 0 | 0 | 0
2000-07-01 | 0 | 0 | 0 | 0 | 0 | 0 | 0 | 0 | 0 | 0
2000-07-02 | 0 | 0 | 0 | 0 | 0 | 0 | 0 | 0 | 0 | 0
2000-07-03 | 0 | 0 | 0 | 0 | 0 | 0 | 0 | 0 | 0 | 0
2000-07-04 | 1 | 0 | 0 | 1 | 0 | 0 | 0 | 0 | 0 | 0
2000-07-05 | 0 | 0 | 0 | 0 | 0 | 0 | 0 | 0 | 0 | 0
2000-07-06 | 0 | 0 | 0 | 0 | 0 | 0 | 0 | 0 | 0 | 0
2000-07-07 | 0 | 0 | 0 | 0 | 0 | 0 | 0 | 0 | 0 | 0
2000-07-08 | 0 | 0 | 0 | 0 | 0 | 0 | 0 | 0 | 0 | 0
2000-07-09 | 0 | 0 | 0 | 0 | 0 | 0 | 0 | 0 | 0 | 0
2000-07-10 | 0 | 0 | 0 | 0 | 0 | 0 | 0 | 0 | 0 | 0
2000-07-11 | 0 | 0 | 0 | 0 | 0 | 0 | 0 | 0 | 0 | 0
2000-07-12 | 0 | 0 | 0 | 0 | 0 | 0 | 0 | 0 | 0 | 0
2000-07-13 | 0 | 0 | 0 | 0 | 0 | 0 | 0 | 0 | 0 | 0
2000-07-14 | 0 | 0 | 0 | 0 | 0 | 0 | 0 | 0 | 0 | 0
2000-07-15 | 0 | 0 | 0 | 0 | 0 | 0 | 0 | 0 | 0 | 0
2000-07-16 | 0 | 0 | 0 | 0 | 0 | 0 | 0 | 0 | 0 | 0
2000-07-17 | 0 | 0 | 0 | 0 | 0 | 0 | 0 | 0 | 0 | 0
2000-07-18 | 0 | 0 | 0 | 0 | 0 | 0 | 0 | 0 | 0 | 0
2000-07-19 | 0 | 0 | 0 | 0 | 0 | 0 | 0 | 0 | 0 | 0
2000-07-20 | 0 | 0 | 0 | 0 | 0 | 0 | 0 | 0 | 0 | 0
2000-07-21 | 0 | 0 | 0 | 0 | 0 | 0 | 0 | 0 | 0 | 0
2000-07-22 | 0 | 0 | 0 | 0 | 0 | 0 | 0 | 0 | 0 | 0
2000-07-23 | 0 | 0 | 0 | 0 | 0 | 0 | 0 | 0 | 0 | 0
2000-07-24 | 0 | 0 | 0 | 0 | 0 | 0 | 0 | 0 | 0 | 0
2000-07-25 | 0 | 0 | 0 | 0 | 0 | 0 | 0 | 0 | 0 | 0
2000-07-26 | 0 | 0 | 0 | 0 | 0 | 0 | 0 | 0 | 0 | 0
2000-07-27 | 0 | 0 | 0 | 0 | 0 | 0 | 0 | 0 | 0 | 0
2000-07-28 | 0 | 0 | 0 | 0 | 0 | 0 | 0 | 0 | 0 | 0
2000-07-29 | 0 | 0 | 0 | 0 | 0 | 0 | 0 | 0 | 0 | 0
2000-07-30 | 0 | 0 | 0 | 0 | 0 | 0 | 0 | 0 | 0 | 0
2000-07-31 | 0 | 0 | 0 | 0 | 0 | 0 | 0 | 0 | 0 | 0
2000-08-01 | 0 | 0 | 0 | 0 | 0 | 0 | 0 | 0 | 0 | 0
2000-08-02 | 0 | 0 | 0 | 0 | 0 | 0 | 0 | 0 | 0 | 0
2000-08-03 | 0 | 0 | 0 | 0 | 0 | 0 | 0 | 0 | 0 | 0
2000-08-04 | 0 | 0 | 0 | 0 | 0 | 0 | 0 | 0 | 0 | 0
2000-08-05 | 0 | 0 | 0 | 0 | 0 | 0 | 0 | 0 | 0 | 0
2000-08-06 | 0 | 0 | 0 | 0 | 0 | 0 | 0 | 0 | 0 | 0
2000-08-07 | 0 | 0 | 0 | 0 | 0 | 0 | 0 | 0 | 0 | 0
2000-08-08 | 0 | 0 | 0 | 0 | 0 | 0 | 0 | 0 | 0 | 0
2000-08-09 | 0 | 0 | 0 | 0 | 0 | 0 | 0 | 0 | 0 | 0
2000-08-10 | 0 | 0 | 0 | 0 | 0 | 0 | 0 | 0 | 0 | 0
2000-08-11 | 0 | 0 | 0 | 0 | 0 | 0 | 0 | 0 | 0 | 0
2000-08-12 | 0 | 0 | 0 | 0 | 0 | 0 | 0 | 0 | 0 | 0
2000-08-13 | 0 | 0 | 0 | 0 | 0 | 0 | 0 | 0 | 0 | 0
2000-08-14 | 0 | 0 | 0 | 0 | 0 | 0 | 0 | 0 | 0 | 0
2000-08-15 | 0 | 0 | 0 | 0 | 0 | 0 | 0 | 0 | 0 | 0
2000-08-16 | 0 | 0 | 0 | 0 | 0 | 0 | 0 | 0 | 0 | 0
2000-08-17 | 0 | 0 | 0 | 0 | 0 | 0 | 0 | 0 | 0 | 0
2000-08-18 | 0 | 0 | 0 | 0 | 0 | 0 | 0 | 0 | 0 | 0
2000-08-19 | 0 | 0 | 0 | 0 | 0 | 0 | 0 | 0 | 0 | 0
2000-08-20 | 0 | 0 | 0 | 0 | 0 | 0 | 0 | 0 | 0 | 0
2000-08-21 | 0 | 0 | 0 | 0 | 0 | 0 | 0 | 0 | 0 | 0
2000-08-22 | 0 | 0 | 0 | 0 | 0 | 0 | 0 | 0 | 0 | 0
2000-08-23 | 0 | 0 | 0 | 0 | 0 | 0 | 0 | 0 | 0 | 0
2000-08-24 | 0 | 0 | 0 | 0 | 0 | 0 | 0 | 0 | 0 | 0
2000-08-25 | 0 | 0 | 0 | 0 | 0 | 0 | 0 | 0 | 0 | 0
2000-08-26 | 0 | 0 | 0 | 0 | 0 | 0 | 0 | 0 | 0 | 0
2000-08-27 | 0 | 0 | 0 | 0 | 0 | 0 | 0 | 0 | 0 | 0
2000-08-28 | 0 | 0 | 0 | 0 | 0 | 0 | 0 | 0 | 0 | 0
2000-08-29 | 0 | 0 | 0 | 0 | 0 | 0 | 0 | 0 | 0 | 0
2000-08-30 | 0 | 0 | 0 | 0 | 0 | 0 | 0 | 0 | 0 | 0
2000-08-31 | 0 | 0 | 0 | 0 | 0 | 0 | 0 | 0 | 0 | 0
2000-09-01 | 0 | 0 | 0 | 0 | 0 | 0 | 0 | 0 | 0 | 0
2000-09-02 | 0 | 0 | 0 | 0 | 0 | 0 | 0 | 0 | 0 | 0
2000-09-03 | 0 | 0 | 0 | 0 | 0 | 0 | 0 | 0 | 0 | 0
2000-09-04 | 1 | 0 | 0 | 0 | 1 | 0 | 0 | 0 | 0 | 0
2000-09-05 | 0 | 0 | 0 | 0 | 0 | 0 | 0 | 0 | 0 | 0
2000-09-06 | 0 | 0 | 0 | 0 | 0 | 0 | 0 | 0 | 0 | 0
2000-09-07 | 0 | 0 | 0 | 0 | 0 | 0 | 0 | 0 | 0 | 0
2000-09-08 | 0 | 0 | 0 | 0 | 0 | 0 | 0 | 0 | 0 | 0
2000-09-09 | 0 | 0 | 0 | 0 | 0 | 0 | 0 | 0 | 0 | 0
2000-09-10 | 0 | 0 | 0 | 0 | 0 | 0 | 0 | 0 | 0 | 0
2000-09-11 | 0 | 0 | 0 | 0 | 0 | 0 | 0 | 0 | 0 | 0
2000-09-12 | 0 | 0 | 0 | 0 | 0 | 0 | 0 | 0 | 0 | 0
2000-09-13 | 0 | 0 | 0 | 0 | 0 | 0 | 0 | 0 | 0 | 0
2000-09-14 | 0 | 0 | 0 | 0 | 0 | 0 | 0 | 0 | 0 | 0
2000-09-15 | 0 | 0 | 0 | 0 | 0 | 0 | 0 | 0 | 0 | 0
2000-09-16 | 0 | 0 | 0 | 0 | 0 | 0 | 0 | 0 | 0 | 0
2000-09-17 | 0 | 0 | 0 | 0 | 0 | 0 | 0 | 0 | 0 | 0
2000-09-18 | 0 | 0 | 0 | 0 | 0 | 0 | 0 | 0 | 0 | 0
2000-09-19 | 0 | 0 | 0 | 0 | 0 | 0 | 0 | 0 | 0 | 0
2000-09-20 | 0 | 0 | 0 | 0 | 0 | 0 | 0 | 0 | 0 | 0
2000-09-21 | 0 | 0 | 0 | 0 | 0 | 0 | 0 | 0 | 0 | 0
2000-09-22 | 0 | 0 | 0 | 0 | 0 | 0 | 0 | 0 | 0 | 0
2000-09-23 | 0 | 0 | 0 | 0 | 0 | 0 | 0 | 0 | 0 | 0
2000-09-24 | 0 | 0 | 0 | 0 | 0 | 0 | 0 | 0 | 0 | 0
2000-09-25 | 0 | 0 | 0 | 0 | 0 | 0 | 0 | 0 | 0 | 0
2000-09-26 | 0 | 0 | 0 | 0 | 0 | 0 | 0 | 0 | 0 | 0
2000-09-27 | 0 | 0 | 0 | 0 | 0 | 0 | 0 | 0 | 0 | 0
2000-09-28 | 0 | 0 | 0 | 0 | 0 | 0 | 0 | 0 | 0 | 0
2000-09-29 | 0 | 0 | 0 | 0 | 0 | 0 | 0 | 0 | 0 | 0
2000-09-30 | 0 | 0 | 0 | 0 | 0 | 0 | 0 | 0 | 0 | 0
2000-10-01 | 0 | 0 | 0 | 0 | 0 | 0 | 0 | 0 | 0 | 0
2000-10-02 | 0 | 0 | 0 | 0 | 0 | 0 | 0 | 0 | 0 | 0
2000-10-03 | 0 | 0 | 0 | 0 | 0 | 0 | 0 | 0 | 0 | 0
2000-10-04 | 0 | 0 | 0 | 0 | 0 | 0 | 0 | 0 | 0 | 0
2000-10-05 | 0 | 0 | 0 | 0 | 0 | 0 | 0 | 0 | 0 | 0
2000-10-06 | 0 | 0 | 0 | 0 | 0 | 0 | 0 | 0 | 0 | 0
2000-10-07 | 0 | 0 | 0 | 0 | 0 | 0 | 0 | 0 | 0 | 0
2000-10-08 | 0 | 0 | 0 | 0 | 0 | 0 | 0 | 0 | 0 | 0
2000-10-09 | 0 | 0 | 0 | 0 | 0 | 0 | 0 | 0 | 0 | 0
2000-10-10 | 0 | 0 | 0 | 0 | 0 | 0 | 0 | 0 | 0 | 0
2000-10-11 | 0 | 0 | 0 | 0 | 0 | 0 | 0 | 0 | 0 | 0
2000-10-12 | 0 | 0 | 0 | 0 | 0 | 0 | 0 | 0 | 0 | 0
2000-10-13 | 0 | 0 | 0 | 0 | 0 | 0 | 0 | 0 | 0 | 0
2000-10-14 | 0 | 0 | 0 | 0 | 0 | 0 | 0 | 0 | 0 | 0
2000-10-15 | 0 | 0 | 0 | 0 | 0 | 0 | 0 | 0 | 0 | 0
2000-10-16 | 0 | 0 | 0 | 0 | 0 | 0 | 0 | 0 | 0 | 0
2000-10-17 | 0 | 0 | 0 | 0 | 0 | 0 | 0 | 0 | 0 | 0
2000-10-18 | 0 | 0 | 0 | 0 | 0 | 0 | 0 | 0 | 0 | 0
2000-10-19 | 0 | 0 | 0 | 0 | 0 | 0 | 0 | 0 | 0 | 0
2000-10-20 | 0 | 0 | 0 | 0 | 0 | 0 | 0 | 0 | 0 | 0
2000-10-21 | 0 | 0 | 0 | 0 | 0 | 0 | 0 | 0 | 0 | 0
2000-10-22 | 0 | 0 | 0 | 0 | 0 | 0 | 0 | 0 | 0 | 0
2000-10-23 | 0 | 0 | 0 | 0 | 0 | 0 | 0 | 0 | 0 | 0
2000-10-24 | 0 | 0 | 0 | 0 | 0 | 0 | 0 | 0 | 0 | 0
2000-10-25 | 0 | 0 | 0 | 0 | 0 | 0 | 0 | 0 | 0 | 0
2000-10-26 | 0 | 0 | 0 | 0 | 0 | 0 | 0 | 0 | 0 | 0
2000-10-27 | 0 | 0 | 0 | 0 | 0 | 0 | 0 | 0 | 0 | 0
2000-10-28 | 0 | 0 | 0 | 0 | 0 | 0 | 0 | 0 | 0 | 0
2000-10-29 | 0 | 0 | 0 | 0 | 0 | 0 | 0 | 0 | 0 | 0
2000-10-30 | 0 | 0 | 0 | 0 | 0 | 0 | 0 | 0 | 0 | 0
2000-10-31 | 0 | 0 | 0 | 0 | 0 | 0 | 0 | 0 | 0 | 0
2000-11-01 | 0 | 0 | 0 | 0 | 0 | 0 | 0 | 0 | 0 | 0
2000-11-02 | 0 | 0 | 0 | 0 | 0 | 0 | 0 | 0 | 0 | 0
2000-11-03 | 0 | 0 | 0 | 0 | 0 | 0 | 0 | 0 | 0 | 0
2000-11-04 | 0 | 0 | 0 | 0 | 0 | 0 | 0 | 0 | 0 | 0
2000-11-05 | 0 | 0 | 0 | 0 | 0 | 0 | 0 | 0 | 0 | 0
2000-11-06 | 0 | 0 | 0 | 0 | 0 | 0 | 0 | 0 | 0 | 0
2000-11-07 | 0 | 0 | 0 | 0 | 0 | 0 | 0 | 0 | 0 | 0
2000-11-08 | 0 | 0 | 0 | 0 | 0 | 0 | 0 | 0 | 0 | 0
2000-11-09 | 0 | 0 | 0 | 0 | 0 | 0 | 0 | 0 | 0 | 0
2000-11-10 | 0 | 0 | 0 | 0 | 0 | 0 | 0 | 0 | 0 | 0
2000-11-11 | 0 | 0 | 0 | 0 | 0 | 0 | 0 | 0 | 0 | 0
2000-11-12 | 0 | 0 | 0 | 0 | 0 | 0 | 0 | 0 | 0 | 0
2000-11-13 | 0 | 0 | 0 | 0 | 0 | 0 | 0 | 0 | 0 | 0
2000-11-14 | 0 | 0 | 0 | 0 | 0 | 0 | 0 | 0 | 0 | 0
2000-11-15 | 0 | 0 | 0 | 0 | 0 | 0 | 0 | 0 | 0 | 0
2000-11-16 | 0 | 0 | 0 | 0 | 0 | 0 | 0 | 0 | 0 | 0
2000-11-17 | 0 | 0 | 0 | 0 | 0 | 0 | 0 | 0 | 0 | 0
2000-11-18 | 0 | 0 | 0 | 0 | 0 | 0 | 0 | 0 | 0 | 0
2000-11-19 | 0 | 0 | 0 | 0 | 0 | 0 | 0 | 0 | 0 | 0
2000-11-20 | 0 | 0 | 0 | 0 | 0 | 0 | 0 | 0 | 0 | 0
2000-11-21 | 0 | 0 | 0 | 0 | 0 | 0 | 0 | 0 | 0 | 0
2000-11-22 | 0 | 0 | 0 | 0 | 0 | 0 | 0 | 0 | 0 | 0
2000-11-23 | 1 | 0 | 0 | 0 | 0 | 1 | 0 | 0 | 0 | 0
2000-11-24 | 1 | 0 | 0 | 0 | 0 | 0 | 1 | 0 | 0 | 0
2000-11-25 | 0 | 0 | 0 | 0 | 0 | 0 | 0 | 0 | 0 | 0
2000-11-26 | 0 | 0 | 0 | 0 | 0 | 0 | 0 | 0 | 0 | 0
2000-11-27 | 0 | 0 | 0 | 0 | 0 | 0 | 0 | 0 | 0 | 0
2000-11-28 | 0 | 0 | 0 | 0 | 0 | 0 | 0 | 0 | 0 | 0
2000-11-29 | 0 | 0 | 0 | 0 | 0 | 0 | 0 | 0 | 0 | 0
2000-11-30 | 0 | 0 | 0 | 0 | 0 | 0 | 0 | 0 | 0 | 0
2000-12-01 | 0 | 0 | 0 | 0 | 0 | 0 | 0 | 0 | 0 | 0
2000-12-02 | 0 | 0 | 0 | 0 | 0 | 0 | 0 | 0 | 0 | 0
2000-12-03 | 0 | 0 | 0 | 0 | 0 | 0 | 0 | 0 | 0 | 0
2000-12-04 | 0 | 0 | 0 | 0 | 0 | 0 | 0 | 0 | 0 | 0
2000-12-05 | 0 | 0 | 0 | 0 | 0 | 0 | 0 | 0 | 0 | 0
2000-12-06 | 0 | 0 | 0 | 0 | 0 | 0 | 0 | 0 | 0 | 0
2000-12-07 | 0 | 0 | 0 | 0 | 0 | 0 | 0 | 0 | 0 | 0
2000-12-08 | 0 | 0 | 0 | 0 | 0 | 0 | 0 | 0 | 0 | 0
2000-12-09 | 0 | 0 | 0 | 0 | 0 | 0 | 0 | 0 | 0 | 0
2000-12-10 | 0 | 0 | 0 | 0 | 0 | 0 | 0 | 0 | 0 | 0
2000-12-11 | 0 | 0 | 0 | 0 | 0 | 0 | 0 | 0 | 0 | 0
2000-12-12 | 0 | 0 | 0 | 0 | 0 | 0 | 0 | 0 | 0 | 0
2000-12-13 | 0 | 0 | 0 | 0 | 0 | 0 | 0 | 0 | 0 | 0
2000-12-14 | 0 | 0 | 0 | 0 | 0 | 0 | 0 | 0 | 0 | 0
2000-12-15 | 0 | 0 | 0 | 0 | 0 | 0 | 0 | 0 | 0 | 0
2000-12-16 | 0 | 0 | 0 | 0 | 0 | 0 | 0 | 0 | 0 | 0
2000-12-17 | 0 | 0 | 0 | 0 | 0 | 0 | 0 | 0 | 0 | 0
2000-12-18 | 0 | 0 | 0 | 0 | 0 | 0 | 0 | 0 | 1 | 0
2000-12-19 | 0 | 0 | 0 | 0 | 0 | 0 | 0 | 0 | 1 | 0
2000-12-20 | 0 | 0 | 0 | 0 | 0 | 0 | 0 | 0 | 1 | 0
2000-12-21 | 0 | 0 | 0 | 0 | 0 | 0 | 0 | 0 | 1 | 0
2000-12-22 | 0 | 0 | 0 | 0 | 0 | 0 | 0 | 0 | 1 | 0
2000-12-23 | 0 | 0 | 0 | 0 | 0 | 0 | 0 | 0 | 0 | 0
2000-12-24 | 0 | 0 | 0 | 0 | 0 | 0 | 0 | 0 | 0 | 0
2000-12-25 | 1 | 0 | 0 | 0 | 0 | 0 | 0 | 1 | 0 | 0
2000-12-26 | 0 | 0 | 0 | 0 | 0 | 0 | 0 | 0 | 0 | 1
2000-12-27 | 0 | 0 | 0 | 0 | 0 | 0 | 0 | 0 | 0 | 1
2000-12-28 | 0 | 0 | 0 | 0 | 0 | 0 | 0 | 0 | 0 | 1
2000-12-29 | 0 | 0 | 0 | 0 | 0 | 0 | 0 | 0 | 0 | 1
2000-12-30 | 0 | 0 | 0 | 0 | 0 | 0 | 0 | 0 | 0 | 0
2000-12-31 | 0 | 0 | 0 | 0 | 0 | 0 | 0 | 0 | 0 | 0
2001-01-01 | 1 | 1 | 0 | 0 | 0 | 0 | 0 | 0 | 0 | 0
2001-01-02 | 0 | 0 | 0 | 0 | 0 | 0 | 0 | 0 | 0 | 0
2001-01-03 | 0 | 0 | 0 | 0 | 0 | 0 | 0 | 0 | 0 | 0
2001-01-04 | 0 | 0 | 0 | 0 | 0 | 0 | 0 | 0 | 0 | 0
2001-01-05 | 0 | 0 | 0 | 0 | 0 | 0 | 0 | 0 | 0 | 0
2001-01-06 | 0 | 0 | 0 | 0 | 0 | 0 | 0 | 0 | 0 | 0
2001-01-07 | 0 | 0 | 0 | 0 | 0 | 0 | 0 | 0 | 0 | 0
2001-01-08 | 0 | 0 | 0 | 0 | 0 | 0 | 0 | 0 | 0 | 0
2001-01-09 | 0 | 0 | 0 | 0 | 0 | 0 | 0 | 0 | 0 | 0
2001-01-10 | 0 | 0 | 0 | 0 | 0 | 0 | 0 | 0 | 0 | 0
2001-01-11 | 0 | 0 | 0 | 0 | 0 | 0 | 0 | 0 | 0 | 0
2001-01-12 | 0 | 0 | 0 | 0 | 0 | 0 | 0 | 0 | 0 | 0
2001-01-13 | 0 | 0 | 0 | 0 | 0 | 0 | 0 | 0 | 0 | 0
2001-01-14 | 0 | 0 | 0 | 0 | 0 | 0 | 0 | 0 | 0 | 0
2001-01-15 | 0 | 0 | 0 | 0 | 0 | 0 | 0 | 0 | 0 | 0
2001-01-16 | 0 | 0 | 0 | 0 | 0 | 0 | 0 | 0 | 0 | 0
2001-01-17 | 0 | 0 | 0 | 0 | 0 | 0 | 0 | 0 | 0 | 0
2001-01-18 | 0 | 0 | 0 | 0 | 0 | 0 | 0 | 0 | 0 | 0
2001-01-19 | 0 | 0 | 0 | 0 | 0 | 0 | 0 | 0 | 0 | 0
2001-01-20 | 0 | 0 | 0 | 0 | 0 | 0 | 0 | 0 | 0 | 0
2001-01-21 | 0 | 0 | 0 | 0 | 0 | 0 | 0 | 0 | 0 | 0
2001-01-22 | 0 | 0 | 0 | 0 | 0 | 0 | 0 | 0 | 0 | 0
2001-01-23 | 0 | 0 | 0 | 0 | 0 | 0 | 0 | 0 | 0 | 0
2001-01-24 | 0 | 0 | 0 | 0 | 0 | 0 | 0 | 0 | 0 | 0
2001-01-25 | 0 | 0 | 0 | 0 | 0 | 0 | 0 | 0 | 0 | 0
2001-01-26 | 0 | 0 | 0 | 0 | 0 | 0 | 0 | 0 | 0 | 0
2001-01-27 | 0 | 0 | 0 | 0 | 0 | 0 | 0 | 0 | 0 | 0
2001-01-28 | 0 | 0 | 0 | 0 | 0 | 0 | 0 | 0 | 0 | 0
2001-01-29 | 0 | 0 | 0 | 0 | 0 | 0 | 0 | 0 | 0 | 0
2001-01-30 | 0 | 0 | 0 | 0 | 0 | 0 | 0 | 0 | 0 | 0
2001-01-31 | 0 | 0 | 0 | 0 | 0 | 0 | 0 | 0 | 0 | 0
2001-02-01 | 0 | 0 | 0 | 0 | 0 | 0 | 0 | 0 | 0 | 0
2001-02-02 | 0 | 0 | 0 | 0 | 0 | 0 | 0 | 0 | 0 | 0
2001-02-03 | 0 | 0 | 0 | 0 | 0 | 0 | 0 | 0 | 0 | 0
2001-02-04 | 0 | 0 | 0 | 0 | 0 | 0 | 0 | 0 | 0 | 0
2001-02-05 | 0 | 0 | 0 | 0 | 0 | 0 | 0 | 0 | 0 | 0
2001-02-06 | 0 | 0 | 0 | 0 | 0 | 0 | 0 | 0 | 0 | 0
2001-02-07 | 0 | 0 | 0 | 0 | 0 | 0 | 0 | 0 | 0 | 0
2001-02-08 | 0 | 0 | 0 | 0 | 0 | 0 | 0 | 0 | 0 | 0
2001-02-09 | 0 | 0 | 0 | 0 | 0 | 0 | 0 | 0 | 0 | 0
2001-02-10 | 0 | 0 | 0 | 0 | 0 | 0 | 0 | 0 | 0 | 0
2001-02-11 | 0 | 0 | 0 | 0 | 0 | 0 | 0 | 0 | 0 | 0
2001-02-12 | 0 | 0 | 0 | 0 | 0 | 0 | 0 | 0 | 0 | 0
2001-02-13 | 0 | 0 | 0 | 0 | 0 | 0 | 0 | 0 | 0 | 0
2001-02-14 | 0 | 0 | 0 | 0 | 0 | 0 | 0 | 0 | 0 | 0
2001-02-15 | 0 | 0 | 0 | 0 | 0 | 0 | 0 | 0 | 0 | 0
2001-02-16 | 0 | 0 | 0 | 0 | 0 | 0 | 0 | 0 | 0 | 0
2001-02-17 | 0 | 0 | 0 | 0 | 0 | 0 | 0 | 0 | 0 | 0
2001-02-18 | 0 | 0 | 0 | 0 | 0 | 0 | 0 | 0 | 0 | 0
2001-02-19 | 0 | 0 | 0 | 0 | 0 | 0 | 0 | 0 | 0 | 0
2001-02-20 | 0 | 0 | 0 | 0 | 0 | 0 | 0 | 0 | 0 | 0
2001-02-21 | 0 | 0 | 0 | 0 | 0 | 0 | 0 | 0 | 0 | 0
2001-02-22 | 0 | 0 | 0 | 0 | 0 | 0 | 0 | 0 | 0 | 0
2001-02-23 | 0 | 0 | 0 | 0 | 0 | 0 | 0 | 0 | 0 | 0
2001-02-24 | 0 | 0 | 0 | 0 | 0 | 0 | 0 | 0 | 0 | 0
2001-02-25 | 0 | 0 | 0 | 0 | 0 | 0 | 0 | 0 | 0 | 0
2001-02-26 | 0 | 0 | 0 | 0 | 0 | 0 | 0 | 0 | 0 | 0
2001-02-27 | 0 | 0 | 0 | 0 | 0 | 0 | 0 | 0 | 0 | 0
2001-02-28 | 0 | 0 | 0 | 0 | 0 | 0 | 0 | 0 | 0 | 0
2001-03-01 | 0 | 0 | 0 | 0 | 0 | 0 | 0 | 0 | 0 | 0
2001-03-02 | 0 | 0 | 0 | 0 | 0 | 0 | 0 | 0 | 0 | 0
2001-03-03 | 0 | 0 | 0 | 0 | 0 | 0 | 0 | 0 | 0 | 0
2001-03-04 | 0 | 0 | 0 | 0 | 0 | 0 | 0 | 0 | 0 | 0
2001-03-05 | 0 | 0 | 0 | 0 | 0 | 0 | 0 | 0 | 0 | 0
2001-03-06 | 0 | 0 | 0 | 0 | 0 | 0 | 0 | 0 | 0 | 0
2001-03-07 | 0 | 0 | 0 | 0 | 0 | 0 | 0 | 0 | 0 | 0
2001-03-08 | 0 | 0 | 0 | 0 | 0 | 0 | 0 | 0 | 0 | 0
2001-03-09 | 0 | 0 | 0 | 0 | 0 | 0 | 0 | 0 | 0 | 0
2001-03-10 | 0 | 0 | 0 | 0 | 0 | 0 | 0 | 0 | 0 | 0
2001-03-11 | 0 | 0 | 0 | 0 | 0 | 0 | 0 | 0 | 0 | 0
2001-03-12 | 0 | 0 | 0 | 0 | 0 | 0 | 0 | 0 | 0 | 0
2001-03-13 | 0 | 0 | 0 | 0 | 0 | 0 | 0 | 0 | 0 | 0
2001-03-14 | 0 | 0 | 0 | 0 | 0 | 0 | 0 | 0 | 0 | 0
2001-03-15 | 0 | 0 | 0 | 0 | 0 | 0 | 0 | 0 | 0 | 0
2001-03-16 | 0 | 0 | 0 | 0 | 0 | 0 | 0 | 0 | 0 | 0
2001-03-17 | 0 | 0 | 0 | 0 | 0 | 0 | 0 | 0 | 0 | 0
2001-03-18 | 0 | 0 | 0 | 0 | 0 | 0 | 0 | 0 | 0 | 0
2001-03-19 | 0 | 0 | 0 | 0 | 0 | 0 | 0 | 0 | 0 | 0
2001-03-20 | 0 | 0 | 0 | 0 | 0 | 0 | 0 | 0 | 0 | 0
2001-03-21 | 0 | 0 | 0 | 0 | 0 | 0 | 0 | 0 | 0 | 0
2001-03-22 | 0 | 0 | 0 | 0 | 0 | 0 | 0 | 0 | 0 | 0
2001-03-23 | 0 | 0 | 0 | 0 | 0 | 0 | 0 | 0 | 0 | 0
2001-03-24 | 0 | 0 | 0 | 0 | 0 | 0 | 0 | 0 | 0 | 0
2001-03-25 | 0 | 0 | 0 | 0 | 0 | 0 | 0 | 0 | 0 | 0
2001-03-26 | 0 | 0 | 0 | 0 | 0 | 0 | 0 | 0 | 0 | 0
2001-03-27 | 0 | 0 | 0 | 0 | 0 | 0 | 0 | 0 | 0 | 0
2001-03-28 | 0 | 0 | 0 | 0 | 0 | 0 | 0 | 0 | 0 | 0
2001-03-29 | 0 | 0 | 0 | 0 | 0 | 0 | 0 | 0 | 0 | 0
2001-03-30 | 0 | 0 | 0 | 0 | 0 | 0 | 0 | 0 | 0 | 0
2001-03-31 | 0 | 0 | 0 | 0 | 0 | 0 | 0 | 0 | 0 | 0
2001-04-01 | 0 | 0 | 0 | 0 | 0 | 0 | 0 | 0 | 0 | 0
2001-04-02 | 0 | 0 | 0 | 0 | 0 | 0 | 0 | 0 | 0 | 0
2001-04-03 | 0 | 0 | 0 | 0 | 0 | 0 | 0 | 0 | 0 | 0
2001-04-04 | 0 | 0 | 0 | 0 | 0 | 0 | 0 | 0 | 0 | 0
2001-04-05 | 0 | 0 | 0 | 0 | 0 | 0 | 0 | 0 | 0 | 0
2001-04-06 | 0 | 0 | 0 | 0 | 0 | 0 | 0 | 0 | 0 | 0
2001-04-07 | 0 | 0 | 0 | 0 | 0 | 0 | 0 | 0 | 0 | 0
2001-04-08 | 0 | 0 | 0 | 0 | 0 | 0 | 0 | 0 | 0 | 0
2001-04-09 | 0 | 0 | 0 | 0 | 0 | 0 | 0 | 0 | 0 | 0
2001-04-10 | 0 | 0 | 0 | 0 | 0 | 0 | 0 | 0 | 0 | 0
2001-04-11 | 0 | 0 | 0 | 0 | 0 | 0 | 0 | 0 | 0 | 0
2001-04-12 | 0 | 0 | 0 | 0 | 0 | 0 | 0 | 0 | 0 | 0
2001-04-13 | 0 | 0 | 0 | 0 | 0 | 0 | 0 | 0 | 0 | 0
2001-04-14 | 0 | 0 | 0 | 0 | 0 | 0 | 0 | 0 | 0 | 0
2001-04-15 | 0 | 0 | 0 | 0 | 0 | 0 | 0 | 0 | 0 | 0
2001-04-16 | 0 | 0 | 0 | 0 | 0 | 0 | 0 | 0 | 0 | 0
2001-04-17 | 0 | 0 | 0 | 0 | 0 | 0 | 0 | 0 | 0 | 0
2001-04-18 | 0 | 0 | 0 | 0 | 0 | 0 | 0 | 0 | 0 | 0
2001-04-19 | 0 | 0 | 0 | 0 | 0 | 0 | 0 | 0 | 0 | 0
2001-04-20 | 0 | 0 | 0 | 0 | 0 | 0 | 0 | 0 | 0 | 0
2001-04-21 | 0 | 0 | 0 | 0 | 0 | 0 | 0 | 0 | 0 | 0
2001-04-22 | 0 | 0 | 0 | 0 | 0 | 0 | 0 | 0 | 0 | 0
2001-04-23 | 0 | 0 | 0 | 0 | 0 | 0 | 0 | 0 | 0 | 0
2001-04-24 | 0 | 0 | 0 | 0 | 0 | 0 | 0 | 0 | 0 | 0
2001-04-25 | 0 | 0 | 0 | 0 | 0 | 0 | 0 | 0 | 0 | 0
2001-04-26 | 0 | 0 | 0 | 0 | 0 | 0 | 0 | 0 | 0 | 0
2001-04-27 | 0 | 0 | 0 | 0 | 0 | 0 | 0 | 0 | 0 | 0
2001-04-28 | 0 | 0 | 0 | 0 | 0 | 0 | 0 | 0 | 0 | 0
2001-04-29 | 0 | 0 | 0 | 0 | 0 | 0 | 0 | 0 | 0 | 0
2001-04-30 | 0 | 0 | 0 | 0 | 0 | 0 | 0 | 0 | 0 | 0
2001-05-01 | 0 | 0 | 0 | 0 | 0 | 0 | 0 | 0 | 0 | 0
2001-05-02 | 0 | 0 | 0 | 0 | 0 | 0 | 0 | 0 | 0 | 0
2001-05-03 | 0 | 0 | 0 | 0 | 0 | 0 | 0 | 0 | 0 | 0
2001-05-04 | 0 | 0 | 0 | 0 | 0 | 0 | 0 | 0 | 0 | 0
2001-05-05 | 0 | 0 | 0 | 0 | 0 | 0 | 0 | 0 | 0 | 0
2001-05-06 | 0 | 0 | 0 | 0 | 0 | 0 | 0 | 0 | 0 | 0
2001-05-07 | 0 | 0 | 0 | 0 | 0 | 0 | 0 | 0 | 0 | 0
2001-05-08 | 0 | 0 | 0 | 0 | 0 | 0 | 0 | 0 | 0 | 0
2001-05-09 | 0 | 0 | 0 | 0 | 0 | 0 | 0 | 0 | 0 | 0
2001-05-10 | 0 | 0 | 0 | 0 | 0 | 0 | 0 | 0 | 0 | 0
2001-05-11 | 0 | 0 | 0 | 0 | 0 | 0 | 0 | 0 | 0 | 0
2001-05-12 | 0 | 0 | 0 | 0 | 0 | 0 | 0 | 0 | 0 | 0
2001-05-13 | 0 | 0 | 0 | 0 | 0 | 0 | 0 | 0 | 0 | 0
2001-05-14 | 0 | 0 | 0 | 0 | 0 | 0 | 0 | 0 | 0 | 0
2001-05-15 | 0 | 0 | 0 | 0 | 0 | 0 | 0 | 0 | 0 | 0
2001-05-16 | 0 | 0 | 0 | 0 | 0 | 0 | 0 | 0 | 0 | 0
2001-05-17 | 0 | 0 | 0 | 0 | 0 | 0 | 0 | 0 | 0 | 0
2001-05-18 | 0 | 0 | 0 | 0 | 0 | 0 | 0 | 0 | 0 | 0
2001-05-19 | 0 | 0 | 0 | 0 | 0 | 0 | 0 | 0 | 0 | 0
2001-05-20 | 0 | 0 | 0 | 0 | 0 | 0 | 0 | 0 | 0 | 0
2001-05-21 | 0 | 0 | 0 | 0 | 0 | 0 | 0 | 0 | 0 | 0
2001-05-22 | 0 | 0 | 0 | 0 | 0 | 0 | 0 | 0 | 0 | 0
2001-05-23 | 0 | 0 | 0 | 0 | 0 | 0 | 0 | 0 | 0 | 0
2001-05-24 | 0 | 0 | 0 | 0 | 0 | 0 | 0 | 0 | 0 | 0
2001-05-25 | 0 | 0 | 0 | 0 | 0 | 0 | 0 | 0 | 0 | 0
2001-05-26 | 0 | 0 | 0 | 0 | 0 | 0 | 0 | 0 | 0 | 0
2001-05-27 | 0 | 0 | 0 | 0 | 0 | 0 | 0 | 0 | 0 | 0
2001-05-28 | 1 | 0 | 1 | 0 | 0 | 0 | 0 | 0 | 0 | 0
2001-05-29 | 0 | 0 | 0 | 0 | 0 | 0 | 0 | 0 | 0 | 0
2001-05-30 | 0 | 0 | 0 | 0 | 0 | 0 | 0 | 0 | 0 | 0
2001-05-31 | 0 | 0 | 0 | 0 | 0 | 0 | 0 | 0 | 0 | 0
2001-06-01 | 0 | 0 | 0 | 0 | 0 | 0 | 0 | 0 | 0 | 0
2001-06-02 | 0 | 0 | 0 | 0 | 0 | 0 | 0 | 0 | 0 | 0
2001-06-03 | 0 | 0 | 0 | 0 | 0 | 0 | 0 | 0 | 0 | 0
2001-06-04 | 0 | 0 | 0 | 0 | 0 | 0 | 0 | 0 | 0 | 0
2001-06-05 | 0 | 0 | 0 | 0 | 0 | 0 | 0 | 0 | 0 | 0
2001-06-06 | 0 | 0 | 0 | 0 | 0 | 0 | 0 | 0 | 0 | 0
2001-06-07 | 0 | 0 | 0 | 0 | 0 | 0 | 0 | 0 | 0 | 0
2001-06-08 | 0 | 0 | 0 | 0 | 0 | 0 | 0 | 0 | 0 | 0
2001-06-09 | 0 | 0 | 0 | 0 | 0 | 0 | 0 | 0 | 0 | 0
2001-06-10 | 0 | 0 | 0 | 0 | 0 | 0 | 0 | 0 | 0 | 0
2001-06-11 | 0 | 0 | 0 | 0 | 0 | 0 | 0 | 0 | 0 | 0
2001-06-12 | 0 | 0 | 0 | 0 | 0 | 0 | 0 | 0 | 0 | 0
2001-06-13 | 0 | 0 | 0 | 0 | 0 | 0 | 0 | 0 | 0 | 0
2001-06-14 | 0 | 0 | 0 | 0 | 0 | 0 | 0 | 0 | 0 | 0
2001-06-15 | 0 | 0 | 0 | 0 | 0 | 0 | 0 | 0 | 0 | 0
2001-06-16 | 0 | 0 | 0 | 0 | 0 | 0 | 0 | 0 | 0 | 0
2001-06-17 | 0 | 0 | 0 | 0 | 0 | 0 | 0 | 0 | 0 | 0
2001-06-18 | 0 | 0 | 0 | 0 | 0 | 0 | 0 | 0 | 0 | 0
2001-06-19 | 0 | 0 | 0 | 0 | 0 | 0 | 0 | 0 | 0 | 0
2001-06-20 | 0 | 0 | 0 | 0 | 0 | 0 | 0 | 0 | 0 | 0
2001-06-21 | 0 | 0 | 0 | 0 | 0 | 0 | 0 | 0 | 0 | 0
2001-06-22 | 0 | 0 | 0 | 0 | 0 | 0 | 0 | 0 | 0 | 0
2001-06-23 | 0 | 0 | 0 | 0 | 0 | 0 | 0 | 0 | 0 | 0
2001-06-24 | 0 | 0 | 0 | 0 | 0 | 0 | 0 | 0 | 0 | 0
2001-06-25 | 0 | 0 | 0 | 0 | 0 | 0 | 0 | 0 | 0 | 0
2001-06-26 | 0 | 0 | 0 | 0 | 0 | 0 | 0 | 0 | 0 | 0
2001-06-27 | 0 | 0 | 0 | 0 | 0 | 0 | 0 | 0 | 0 | 0
2001-06-28 | 0 | 0 | 0 | 0 | 0 | 0 | 0 | 0 | 0 | 0
2001-06-29 | 0 | 0 | 0 | 0 | 0 | 0 | 0 | 0 | 0 | 0
2001-06-30 | 0 | 0 | 0 | 0 | 0 | 0 | 0 | 0 | 0 | 0
2001-07-01 | 0 | 0 | 0 | 0 | 0 | 0 | 0 | 0 | 0 | 0
2001-07-02 | 0 | 0 | 0 | 0 | 0 | 0 | 0 | 0 | 0 | 0
2001-07-03 | 0 | 0 | 0 | 0 | 0 | 0 | 0 | 0 | 0 | 0
2001-07-04 | 1 | 0 | 0 | 1 | 0 | 0 | 0 | 0 | 0 | 0
2001-07-05 | 0 | 0 | 0 | 0 | 0 | 0 | 0 | 0 | 0 | 0
2001-07-06 | 0 | 0 | 0 | 0 | 0 | 0 | 0 | 0 | 0 | 0
2001-07-07 | 0 | 0 | 0 | 0 | 0 | 0 | 0 | 0 | 0 | 0
2001-07-08 | 0 | 0 | 0 | 0 | 0 | 0 | 0 | 0 | 0 | 0
2001-07-09 | 0 | 0 | 0 | 0 | 0 | 0 | 0 | 0 | 0 | 0
2001-07-10 | 0 | 0 | 0 | 0 | 0 | 0 | 0 | 0 | 0 | 0
2001-07-11 | 0 | 0 | 0 | 0 | 0 | 0 | 0 | 0 | 0 | 0
2001-07-12 | 0 | 0 | 0 | 0 | 0 | 0 | 0 | 0 | 0 | 0
2001-07-13 | 0 | 0 | 0 | 0 | 0 | 0 | 0 | 0 | 0 | 0
2001-07-14 | 0 | 0 | 0 | 0 | 0 | 0 | 0 | 0 | 0 | 0
2001-07-15 | 0 | 0 | 0 | 0 | 0 | 0 | 0 | 0 | 0 | 0
2001-07-16 | 0 | 0 | 0 | 0 | 0 | 0 | 0 | 0 | 0 | 0
2001-07-17 | 0 | 0 | 0 | 0 | 0 | 0 | 0 | 0 | 0 | 0
2001-07-18 | 0 | 0 | 0 | 0 | 0 | 0 | 0 | 0 | 0 | 0
2001-07-19 | 0 | 0 | 0 | 0 | 0 | 0 | 0 | 0 | 0 | 0
2001-07-20 | 0 | 0 | 0 | 0 | 0 | 0 | 0 | 0 | 0 | 0
2001-07-21 | 0 | 0 | 0 | 0 | 0 | 0 | 0 | 0 | 0 | 0
2001-07-22 | 0 | 0 | 0 | 0 | 0 | 0 | 0 | 0 | 0 | 0
2001-07-23 | 0 | 0 | 0 | 0 | 0 | 0 | 0 | 0 | 0 | 0
2001-07-24 | 0 | 0 | 0 | 0 | 0 | 0 | 0 | 0 | 0 | 0
2001-07-25 | 0 | 0 | 0 | 0 | 0 | 0 | 0 | 0 | 0 | 0
2001-07-26 | 0 | 0 | 0 | 0 | 0 | 0 | 0 | 0 | 0 | 0
2001-07-27 | 0 | 0 | 0 | 0 | 0 | 0 | 0 | 0 | 0 | 0
2001-07-28 | 0 | 0 | 0 | 0 | 0 | 0 | 0 | 0 | 0 | 0
2001-07-29 | 0 | 0 | 0 | 0 | 0 | 0 | 0 | 0 | 0 | 0
2001-07-30 | 0 | 0 | 0 | 0 | 0 | 0 | 0 | 0 | 0 | 0
2001-07-31 | 0 | 0 | 0 | 0 | 0 | 0 | 0 | 0 | 0 | 0
2001-08-01 | 0 | 0 | 0 | 0 | 0 | 0 | 0 | 0 | 0 | 0
2001-08-02 | 0 | 0 | 0 | 0 | 0 | 0 | 0 | 0 | 0 | 0
2001-08-03 | 0 | 0 | 0 | 0 | 0 | 0 | 0 | 0 | 0 | 0
2001-08-04 | 0 | 0 | 0 | 0 | 0 | 0 | 0 | 0 | 0 | 0
2001-08-05 | 0 | 0 | 0 | 0 | 0 | 0 | 0 | 0 | 0 | 0
2001-08-06 | 0 | 0 | 0 | 0 | 0 | 0 | 0 | 0 | 0 | 0
2001-08-07 | 0 | 0 | 0 | 0 | 0 | 0 | 0 | 0 | 0 | 0
2001-08-08 | 0 | 0 | 0 | 0 | 0 | 0 | 0 | 0 | 0 | 0
2001-08-09 | 0 | 0 | 0 | 0 | 0 | 0 | 0 | 0 | 0 | 0
2001-08-10 | 0 | 0 | 0 | 0 | 0 | 0 | 0 | 0 | 0 | 0
2001-08-11 | 0 | 0 | 0 | 0 | 0 | 0 | 0 | 0 | 0 | 0
2001-08-12 | 0 | 0 | 0 | 0 | 0 | 0 | 0 | 0 | 0 | 0
2001-08-13 | 0 | 0 | 0 | 0 | 0 | 0 | 0 | 0 | 0 | 0
2001-08-14 | 0 | 0 | 0 | 0 | 0 | 0 | 0 | 0 | 0 | 0
2001-08-15 | 0 | 0 | 0 | 0 | 0 | 0 | 0 | 0 | 0 | 0
2001-08-16 | 0 | 0 | 0 | 0 | 0 | 0 | 0 | 0 | 0 | 0
2001-08-17 | 0 | 0 | 0 | 0 | 0 | 0 | 0 | 0 | 0 | 0
2001-08-18 | 0 | 0 | 0 | 0 | 0 | 0 | 0 | 0 | 0 | 0
2001-08-19 | 0 | 0 | 0 | 0 | 0 | 0 | 0 | 0 | 0 | 0
2001-08-20 | 0 | 0 | 0 | 0 | 0 | 0 | 0 | 0 | 0 | 0
2001-08-21 | 0 | 0 | 0 | 0 | 0 | 0 | 0 | 0 | 0 | 0
2001-08-22 | 0 | 0 | 0 | 0 | 0 | 0 | 0 | 0 | 0 | 0
2001-08-23 | 0 | 0 | 0 | 0 | 0 | 0 | 0 | 0 | 0 | 0
2001-08-24 | 0 | 0 | 0 | 0 | 0 | 0 | 0 | 0 | 0 | 0
2001-08-25 | 0 | 0 | 0 | 0 | 0 | 0 | 0 | 0 | 0 | 0
2001-08-26 | 0 | 0 | 0 | 0 | 0 | 0 | 0 | 0 | 0 | 0
2001-08-27 | 0 | 0 | 0 | 0 | 0 | 0 | 0 | 0 | 0 | 0
2001-08-28 | 0 | 0 | 0 | 0 | 0 | 0 | 0 | 0 | 0 | 0
2001-08-29 | 0 | 0 | 0 | 0 | 0 | 0 | 0 | 0 | 0 | 0
2001-08-30 | 0 | 0 | 0 | 0 | 0 | 0 | 0 | 0 | 0 | 0
2001-08-31 | 0 | 0 | 0 | 0 | 0 | 0 | 0 | 0 | 0 | 0
2001-09-01 | 0 | 0 | 0 | 0 | 0 | 0 | 0 | 0 | 0 | 0
2001-09-02 | 0 | 0 | 0 | 0 | 0 | 0 | 0 | 0 | 0 | 0
2001-09-03 | 1 | 0 | 0 | 0 | 1 | 0 | 0 | 0 | 0 | 0
2001-09-04 | 0 | 0 | 0 | 0 | 0 | 0 | 0 | 0 | 0 | 0
2001-09-05 | 0 | 0 | 0 | 0 | 0 | 0 | 0 | 0 | 0 | 0
2001-09-06 | 0 | 0 | 0 | 0 | 0 | 0 | 0 | 0 | 0 | 0
2001-09-07 | 0 | 0 | 0 | 0 | 0 | 0 | 0 | 0 | 0 | 0
2001-09-08 | 0 | 0 | 0 | 0 | 0 | 0 | 0 | 0 | 0 | 0
2001-09-09 | 0 | 0 | 0 | 0 | 0 | 0 | 0 | 0 | 0 | 0
2001-09-10 | 0 | 0 | 0 | 0 | 0 | 0 | 0 | 0 | 0 | 0
2001-09-11 | 0 | 0 | 0 | 0 | 0 | 0 | 0 | 0 | 0 | 0
2001-09-12 | 0 | 0 | 0 | 0 | 0 | 0 | 0 | 0 | 0 | 0
2001-09-13 | 0 | 0 | 0 | 0 | 0 | 0 | 0 | 0 | 0 | 0
2001-09-14 | 0 | 0 | 0 | 0 | 0 | 0 | 0 | 0 | 0 | 0
2001-09-15 | 0 | 0 | 0 | 0 | 0 | 0 | 0 | 0 | 0 | 0
2001-09-16 | 0 | 0 | 0 | 0 | 0 | 0 | 0 | 0 | 0 | 0
2001-09-17 | 0 | 0 | 0 | 0 | 0 | 0 | 0 | 0 | 0 | 0
2001-09-18 | 0 | 0 | 0 | 0 | 0 | 0 | 0 | 0 | 0 | 0
2001-09-19 | 0 | 0 | 0 | 0 | 0 | 0 | 0 | 0 | 0 | 0
2001-09-20 | 0 | 0 | 0 | 0 | 0 | 0 | 0 | 0 | 0 | 0
2001-09-21 | 0 | 0 | 0 | 0 | 0 | 0 | 0 | 0 | 0 | 0
2001-09-22 | 0 | 0 | 0 | 0 | 0 | 0 | 0 | 0 | 0 | 0
2001-09-23 | 0 | 0 | 0 | 0 | 0 | 0 | 0 | 0 | 0 | 0
2001-09-24 | 0 | 0 | 0 | 0 | 0 | 0 | 0 | 0 | 0 | 0
2001-09-25 | 0 | 0 | 0 | 0 | 0 | 0 | 0 | 0 | 0 | 0
2001-09-26 | 0 | 0 | 0 | 0 | 0 | 0 | 0 | 0 | 0 | 0
2001-09-27 | 0 | 0 | 0 | 0 | 0 | 0 | 0 | 0 | 0 | 0
2001-09-28 | 0 | 0 | 0 | 0 | 0 | 0 | 0 | 0 | 0 | 0
2001-09-29 | 0 | 0 | 0 | 0 | 0 | 0 | 0 | 0 | 0 | 0
2001-09-30 | 0 | 0 | 0 | 0 | 0 | 0 | 0 | 0 | 0 | 0
2001-10-01 | 0 | 0 | 0 | 0 | 0 | 0 | 0 | 0 | 0 | 0
2001-10-02 | 0 | 0 | 0 | 0 | 0 | 0 | 0 | 0 | 0 | 0
2001-10-03 | 0 | 0 | 0 | 0 | 0 | 0 | 0 | 0 | 0 | 0
2001-10-04 | 0 | 0 | 0 | 0 | 0 | 0 | 0 | 0 | 0 | 0
2001-10-05 | 0 | 0 | 0 | 0 | 0 | 0 | 0 | 0 | 0 | 0
2001-10-06 | 0 | 0 | 0 | 0 | 0 | 0 | 0 | 0 | 0 | 0
2001-10-07 | 0 | 0 | 0 | 0 | 0 | 0 | 0 | 0 | 0 | 0
2001-10-08 | 0 | 0 | 0 | 0 | 0 | 0 | 0 | 0 | 0 | 0
2001-10-09 | 0 | 0 | 0 | 0 | 0 | 0 | 0 | 0 | 0 | 0
2001-10-10 | 0 | 0 | 0 | 0 | 0 | 0 | 0 | 0 | 0 | 0
2001-10-11 | 0 | 0 | 0 | 0 | 0 | 0 | 0 | 0 | 0 | 0
2001-10-12 | 0 | 0 | 0 | 0 | 0 | 0 | 0 | 0 | 0 | 0
2001-10-13 | 0 | 0 | 0 | 0 | 0 | 0 | 0 | 0 | 0 | 0
2001-10-14 | 0 | 0 | 0 | 0 | 0 | 0 | 0 | 0 | 0 | 0
2001-10-15 | 0 | 0 | 0 | 0 | 0 | 0 | 0 | 0 | 0 | 0
2001-10-16 | 0 | 0 | 0 | 0 | 0 | 0 | 0 | 0 | 0 | 0
2001-10-17 | 0 | 0 | 0 | 0 | 0 | 0 | 0 | 0 | 0 | 0
2001-10-18 | 0 | 0 | 0 | 0 | 0 | 0 | 0 | 0 | 0 | 0
2001-10-19 | 0 | 0 | 0 | 0 | 0 | 0 | 0 | 0 | 0 | 0
2001-10-20 | 0 | 0 | 0 | 0 | 0 | 0 | 0 | 0 | 0 | 0
2001-10-21 | 0 | 0 | 0 | 0 | 0 | 0 | 0 | 0 | 0 | 0
2001-10-22 | 0 | 0 | 0 | 0 | 0 | 0 | 0 | 0 | 0 | 0
2001-10-23 | 0 | 0 | 0 | 0 | 0 | 0 | 0 | 0 | 0 | 0
2001-10-24 | 0 | 0 | 0 | 0 | 0 | 0 | 0 | 0 | 0 | 0
2001-10-25 | 0 | 0 | 0 | 0 | 0 | 0 | 0 | 0 | 0 | 0
2001-10-26 | 0 | 0 | 0 | 0 | 0 | 0 | 0 | 0 | 0 | 0
2001-10-27 | 0 | 0 | 0 | 0 | 0 | 0 | 0 | 0 | 0 | 0
2001-10-28 | 0 | 0 | 0 | 0 | 0 | 0 | 0 | 0 | 0 | 0
2001-10-29 | 0 | 0 | 0 | 0 | 0 | 0 | 0 | 0 | 0 | 0
2001-10-30 | 0 | 0 | 0 | 0 | 0 | 0 | 0 | 0 | 0 | 0
2001-10-31 | 0 | 0 | 0 | 0 | 0 | 0 | 0 | 0 | 0 | 0
2001-11-01 | 0 | 0 | 0 | 0 | 0 | 0 | 0 | 0 | 0 | 0
2001-11-02 | 0 | 0 | 0 | 0 | 0 | 0 | 0 | 0 | 0 | 0
2001-11-03 | 0 | 0 | 0 | 0 | 0 | 0 | 0 | 0 | 0 | 0
2001-11-04 | 0 | 0 | 0 | 0 | 0 | 0 | 0 | 0 | 0 | 0
2001-11-05 | 0 | 0 | 0 | 0 | 0 | 0 | 0 | 0 | 0 | 0
2001-11-06 | 0 | 0 | 0 | 0 | 0 | 0 | 0 | 0 | 0 | 0
2001-11-07 | 0 | 0 | 0 | 0 | 0 | 0 | 0 | 0 | 0 | 0
2001-11-08 | 0 | 0 | 0 | 0 | 0 | 0 | 0 | 0 | 0 | 0
2001-11-09 | 0 | 0 | 0 | 0 | 0 | 0 | 0 | 0 | 0 | 0
2001-11-10 | 0 | 0 | 0 | 0 | 0 | 0 | 0 | 0 | 0 | 0
2001-11-11 | 0 | 0 | 0 | 0 | 0 | 0 | 0 | 0 | 0 | 0
2001-11-12 | 0 | 0 | 0 | 0 | 0 | 0 | 0 | 0 | 0 | 0
2001-11-13 | 0 | 0 | 0 | 0 | 0 | 0 | 0 | 0 | 0 | 0
2001-11-14 | 0 | 0 | 0 | 0 | 0 | 0 | 0 | 0 | 0 | 0
2001-11-15 | 0 | 0 | 0 | 0 | 0 | 0 | 0 | 0 | 0 | 0
2001-11-16 | 0 | 0 | 0 | 0 | 0 | 0 | 0 | 0 | 0 | 0
2001-11-17 | 0 | 0 | 0 | 0 | 0 | 0 | 0 | 0 | 0 | 0
2001-11-18 | 0 | 0 | 0 | 0 | 0 | 0 | 0 | 0 | 0 | 0
2001-11-19 | 0 | 0 | 0 | 0 | 0 | 0 | 0 | 0 | 0 | 0
2001-11-20 | 0 | 0 | 0 | 0 | 0 | 0 | 0 | 0 | 0 | 0
2001-11-21 | 0 | 0 | 0 | 0 | 0 | 0 | 0 | 0 | 0 | 0
2001-11-22 | 1 | 0 | 0 | 0 | 0 | 1 | 0 | 0 | 0 | 0
2001-11-23 | 1 | 0 | 0 | 0 | 0 | 0 | 1 | 0 | 0 | 0
2001-11-24 | 0 | 0 | 0 | 0 | 0 | 0 | 0 | 0 | 0 | 0
2001-11-25 | 0 | 0 | 0 | 0 | 0 | 0 | 0 | 0 | 0 | 0
2001-11-26 | 0 | 0 | 0 | 0 | 0 | 0 | 0 | 0 | 0 | 0
2001-11-27 | 0 | 0 | 0 | 0 | 0 | 0 | 0 | 0 | 0 | 0
2001-11-28 | 0 | 0 | 0 | 0 | 0 | 0 | 0 | 0 | 0 | 0
2001-11-29 | 0 | 0 | 0 | 0 | 0 | 0 | 0 | 0 | 0 | 0
2001-11-30 | 0 | 0 | 0 | 0 | 0 | 0 | 0 | 0 | 0 | 0
2001-12-01 | 0 | 0 | 0 | 0 | 0 | 0 | 0 | 0 | 0 | 0
2001-12-02 | 0 | 0 | 0 | 0 | 0 | 0 | 0 | 0 | 0 | 0
2001-12-03 | 0 | 0 | 0 | 0 | 0 | 0 | 0 | 0 | 0 | 0
2001-12-04 | 0 | 0 | 0 | 0 | 0 | 0 | 0 | 0 | 0 | 0
2001-12-05 | 0 | 0 | 0 | 0 | 0 | 0 | 0 | 0 | 0 | 0
2001-12-06 | 0 | 0 | 0 | 0 | 0 | 0 | 0 | 0 | 0 | 0
2001-12-07 | 0 | 0 | 0 | 0 | 0 | 0 | 0 | 0 | 0 | 0
2001-12-08 | 0 | 0 | 0 | 0 | 0 | 0 | 0 | 0 | 0 | 0
2001-12-09 | 0 | 0 | 0 | 0 | 0 | 0 | 0 | 0 | 0 | 0
2001-12-10 | 0 | 0 | 0 | 0 | 0 | 0 | 0 | 0 | 0 | 0
2001-12-11 | 0 | 0 | 0 | 0 | 0 | 0 | 0 | 0 | 0 | 0
2001-12-12 | 0 | 0 | 0 | 0 | 0 | 0 | 0 | 0 | 0 | 0
2001-12-13 | 0 | 0 | 0 | 0 | 0 | 0 | 0 | 0 | 0 | 0
2001-12-14 | 0 | 0 | 0 | 0 | 0 | 0 | 0 | 0 | 0 | 0
2001-12-15 | 0 | 0 | 0 | 0 | 0 | 0 | 0 | 0 | 0 | 0
2001-12-16 | 0 | 0 | 0 | 0 | 0 | 0 | 0 | 0 | 0 | 0
2001-12-17 | 0 | 0 | 0 | 0 | 0 | 0 | 0 | 0 | 0 | 0
2001-12-18 | 0 | 0 | 0 | 0 | 0 | 0 | 0 | 0 | 1 | 0
2001-12-19 | 0 | 0 | 0 | 0 | 0 | 0 | 0 | 0 | 1 | 0
2001-12-20 | 0 | 0 | 0 | 0 | 0 | 0 | 0 | 0 | 1 | 0
2001-12-21 | 0 | 0 | 0 | 0 | 0 | 0 | 0 | 0 | 1 | 0
2001-12-22 | 0 | 0 | 0 | 0 | 0 | 0 | 0 | 0 | 0 | 0
2001-12-23 | 0 | 0 | 0 | 0 | 0 | 0 | 0 | 0 | 0 | 0
2001-12-24 | 0 | 0 | 0 | 0 | 0 | 0 | 0 | 0 | 1 | 0
2001-12-25 | 1 | 0 | 0 | 0 | 0 | 0 | 0 | 1 | 0 | 0
2001-12-26 | 0 | 0 | 0 | 0 | 0 | 0 | 0 | 0 | 0 | 1
2001-12-27 | 0 | 0 | 0 | 0 | 0 | 0 | 0 | 0 | 0 | 1
2001-12-28 | 0 | 0 | 0 | 0 | 0 | 0 | 0 | 0 | 0 | 1
2001-12-29 | 0 | 0 | 0 | 0 | 0 | 0 | 0 | 0 | 0 | 0
2001-12-30 | 0 | 0 | 0 | 0 | 0 | 0 | 0 | 0 | 0 | 0
2001-12-31 | 0 | 0 | 0 | 0 | 0 | 0 | 0 | 0 | 0 | 1
2002-01-01 | 1 | 1 | 0 | 0 | 0 | 0 | 0 | 0 | 0 | 0
2002-01-02 | 0 | 0 | 0 | 0 | 0 | 0 | 0 | 0 | 0 | 0
2002-01-03 | 0 | 0 | 0 | 0 | 0 | 0 | 0 | 0 | 0 | 0
2002-01-04 | 0 | 0 | 0 | 0 | 0 | 0 | 0 | 0 | 0 | 0
2002-01-05 | 0 | 0 | 0 | 0 | 0 | 0 | 0 | 0 | 0 | 0
2002-01-06 | 0 | 0 | 0 | 0 | 0 | 0 | 0 | 0 | 0 | 0
2002-01-07 | 0 | 0 | 0 | 0 | 0 | 0 | 0 | 0 | 0 | 0
2002-01-08 | 0 | 0 | 0 | 0 | 0 | 0 | 0 | 0 | 0 | 0
2002-01-09 | 0 | 0 | 0 | 0 | 0 | 0 | 0 | 0 | 0 | 0
2002-01-10 | 0 | 0 | 0 | 0 | 0 | 0 | 0 | 0 | 0 | 0
2002-01-11 | 0 | 0 | 0 | 0 | 0 | 0 | 0 | 0 | 0 | 0
2002-01-12 | 0 | 0 | 0 | 0 | 0 | 0 | 0 | 0 | 0 | 0
2002-01-13 | 0 | 0 | 0 | 0 | 0 | 0 | 0 | 0 | 0 | 0
2002-01-14 | 0 | 0 | 0 | 0 | 0 | 0 | 0 | 0 | 0 | 0
2002-01-15 | 0 | 0 | 0 | 0 | 0 | 0 | 0 | 0 | 0 | 0
2002-01-16 | 0 | 0 | 0 | 0 | 0 | 0 | 0 | 0 | 0 | 0
2002-01-17 | 0 | 0 | 0 | 0 | 0 | 0 | 0 | 0 | 0 | 0
2002-01-18 | 0 | 0 | 0 | 0 | 0 | 0 | 0 | 0 | 0 | 0
2002-01-19 | 0 | 0 | 0 | 0 | 0 | 0 | 0 | 0 | 0 | 0
2002-01-20 | 0 | 0 | 0 | 0 | 0 | 0 | 0 | 0 | 0 | 0
2002-01-21 | 0 | 0 | 0 | 0 | 0 | 0 | 0 | 0 | 0 | 0
2002-01-22 | 0 | 0 | 0 | 0 | 0 | 0 | 0 | 0 | 0 | 0
2002-01-23 | 0 | 0 | 0 | 0 | 0 | 0 | 0 | 0 | 0 | 0
2002-01-24 | 0 | 0 | 0 | 0 | 0 | 0 | 0 | 0 | 0 | 0
2002-01-25 | 0 | 0 | 0 | 0 | 0 | 0 | 0 | 0 | 0 | 0
2002-01-26 | 0 | 0 | 0 | 0 | 0 | 0 | 0 | 0 | 0 | 0
2002-01-27 | 0 | 0 | 0 | 0 | 0 | 0 | 0 | 0 | 0 | 0
2002-01-28 | 0 | 0 | 0 | 0 | 0 | 0 | 0 | 0 | 0 | 0
2002-01-29 | 0 | 0 | 0 | 0 | 0 | 0 | 0 | 0 | 0 | 0
2002-01-30 | 0 | 0 | 0 | 0 | 0 | 0 | 0 | 0 | 0 | 0
2002-01-31 | 0 | 0 | 0 | 0 | 0 | 0 | 0 | 0 | 0 | 0
2002-02-01 | 0 | 0 | 0 | 0 | 0 | 0 | 0 | 0 | 0 | 0
2002-02-02 | 0 | 0 | 0 | 0 | 0 | 0 | 0 | 0 | 0 | 0
2002-02-03 | 0 | 0 | 0 | 0 | 0 | 0 | 0 | 0 | 0 | 0
2002-02-04 | 0 | 0 | 0 | 0 | 0 | 0 | 0 | 0 | 0 | 0
2002-02-05 | 0 | 0 | 0 | 0 | 0 | 0 | 0 | 0 | 0 | 0
2002-02-06 | 0 | 0 | 0 | 0 | 0 | 0 | 0 | 0 | 0 | 0
2002-02-07 | 0 | 0 | 0 | 0 | 0 | 0 | 0 | 0 | 0 | 0
2002-02-08 | 0 | 0 | 0 | 0 | 0 | 0 | 0 | 0 | 0 | 0
2002-02-09 | 0 | 0 | 0 | 0 | 0 | 0 | 0 | 0 | 0 | 0
2002-02-10 | 0 | 0 | 0 | 0 | 0 | 0 | 0 | 0 | 0 | 0
2002-02-11 | 0 | 0 | 0 | 0 | 0 | 0 | 0 | 0 | 0 | 0
2002-02-12 | 0 | 0 | 0 | 0 | 0 | 0 | 0 | 0 | 0 | 0
2002-02-13 | 0 | 0 | 0 | 0 | 0 | 0 | 0 | 0 | 0 | 0
2002-02-14 | 0 | 0 | 0 | 0 | 0 | 0 | 0 | 0 | 0 | 0
2002-02-15 | 0 | 0 | 0 | 0 | 0 | 0 | 0 | 0 | 0 | 0
2002-02-16 | 0 | 0 | 0 | 0 | 0 | 0 | 0 | 0 | 0 | 0
2002-02-17 | 0 | 0 | 0 | 0 | 0 | 0 | 0 | 0 | 0 | 0
2002-02-18 | 0 | 0 | 0 | 0 | 0 | 0 | 0 | 0 | 0 | 0
2002-02-19 | 0 | 0 | 0 | 0 | 0 | 0 | 0 | 0 | 0 | 0
2002-02-20 | 0 | 0 | 0 | 0 | 0 | 0 | 0 | 0 | 0 | 0
2002-02-21 | 0 | 0 | 0 | 0 | 0 | 0 | 0 | 0 | 0 | 0
2002-02-22 | 0 | 0 | 0 | 0 | 0 | 0 | 0 | 0 | 0 | 0
2002-02-23 | 0 | 0 | 0 | 0 | 0 | 0 | 0 | 0 | 0 | 0
2002-02-24 | 0 | 0 | 0 | 0 | 0 | 0 | 0 | 0 | 0 | 0
2002-02-25 | 0 | 0 | 0 | 0 | 0 | 0 | 0 | 0 | 0 | 0
2002-02-26 | 0 | 0 | 0 | 0 | 0 | 0 | 0 | 0 | 0 | 0
2002-02-27 | 0 | 0 | 0 | 0 | 0 | 0 | 0 | 0 | 0 | 0
2002-02-28 | 0 | 0 | 0 | 0 | 0 | 0 | 0 | 0 | 0 | 0
2002-03-01 | 0 | 0 | 0 | 0 | 0 | 0 | 0 | 0 | 0 | 0
2002-03-02 | 0 | 0 | 0 | 0 | 0 | 0 | 0 | 0 | 0 | 0
2002-03-03 | 0 | 0 | 0 | 0 | 0 | 0 | 0 | 0 | 0 | 0
2002-03-04 | 0 | 0 | 0 | 0 | 0 | 0 | 0 | 0 | 0 | 0
2002-03-05 | 0 | 0 | 0 | 0 | 0 | 0 | 0 | 0 | 0 | 0
2002-03-06 | 0 | 0 | 0 | 0 | 0 | 0 | 0 | 0 | 0 | 0
2002-03-07 | 0 | 0 | 0 | 0 | 0 | 0 | 0 | 0 | 0 | 0
2002-03-08 | 0 | 0 | 0 | 0 | 0 | 0 | 0 | 0 | 0 | 0
2002-03-09 | 0 | 0 | 0 | 0 | 0 | 0 | 0 | 0 | 0 | 0
2002-03-10 | 0 | 0 | 0 | 0 | 0 | 0 | 0 | 0 | 0 | 0
2002-03-11 | 0 | 0 | 0 | 0 | 0 | 0 | 0 | 0 | 0 | 0
2002-03-12 | 0 | 0 | 0 | 0 | 0 | 0 | 0 | 0 | 0 | 0
2002-03-13 | 0 | 0 | 0 | 0 | 0 | 0 | 0 | 0 | 0 | 0
2002-03-14 | 0 | 0 | 0 | 0 | 0 | 0 | 0 | 0 | 0 | 0
2002-03-15 | 0 | 0 | 0 | 0 | 0 | 0 | 0 | 0 | 0 | 0
2002-03-16 | 0 | 0 | 0 | 0 | 0 | 0 | 0 | 0 | 0 | 0
2002-03-17 | 0 | 0 | 0 | 0 | 0 | 0 | 0 | 0 | 0 | 0
2002-03-18 | 0 | 0 | 0 | 0 | 0 | 0 | 0 | 0 | 0 | 0
2002-03-19 | 0 | 0 | 0 | 0 | 0 | 0 | 0 | 0 | 0 | 0
2002-03-20 | 0 | 0 | 0 | 0 | 0 | 0 | 0 | 0 | 0 | 0
2002-03-21 | 0 | 0 | 0 | 0 | 0 | 0 | 0 | 0 | 0 | 0
2002-03-22 | 0 | 0 | 0 | 0 | 0 | 0 | 0 | 0 | 0 | 0
2002-03-23 | 0 | 0 | 0 | 0 | 0 | 0 | 0 | 0 | 0 | 0
2002-03-24 | 0 | 0 | 0 | 0 | 0 | 0 | 0 | 0 | 0 | 0
2002-03-25 | 0 | 0 | 0 | 0 | 0 | 0 | 0 | 0 | 0 | 0
2002-03-26 | 0 | 0 | 0 | 0 | 0 | 0 | 0 | 0 | 0 | 0
2002-03-27 | 0 | 0 | 0 | 0 | 0 | 0 | 0 | 0 | 0 | 0
2002-03-28 | 0 | 0 | 0 | 0 | 0 | 0 | 0 | 0 | 0 | 0
2002-03-29 | 0 | 0 | 0 | 0 | 0 | 0 | 0 | 0 | 0 | 0
2002-03-30 | 0 | 0 | 0 | 0 | 0 | 0 | 0 | 0 | 0 | 0
2002-03-31 | 0 | 0 | 0 | 0 | 0 | 0 | 0 | 0 | 0 | 0
2002-04-01 | 0 | 0 | 0 | 0 | 0 | 0 | 0 | 0 | 0 | 0
2002-04-02 | 0 | 0 | 0 | 0 | 0 | 0 | 0 | 0 | 0 | 0
2002-04-03 | 0 | 0 | 0 | 0 | 0 | 0 | 0 | 0 | 0 | 0
2002-04-04 | 0 | 0 | 0 | 0 | 0 | 0 | 0 | 0 | 0 | 0
2002-04-05 | 0 | 0 | 0 | 0 | 0 | 0 | 0 | 0 | 0 | 0
2002-04-06 | 0 | 0 | 0 | 0 | 0 | 0 | 0 | 0 | 0 | 0
2002-04-07 | 0 | 0 | 0 | 0 | 0 | 0 | 0 | 0 | 0 | 0
2002-04-08 | 0 | 0 | 0 | 0 | 0 | 0 | 0 | 0 | 0 | 0
2002-04-09 | 0 | 0 | 0 | 0 | 0 | 0 | 0 | 0 | 0 | 0
2002-04-10 | 0 | 0 | 0 | 0 | 0 | 0 | 0 | 0 | 0 | 0
2002-04-11 | 0 | 0 | 0 | 0 | 0 | 0 | 0 | 0 | 0 | 0
2002-04-12 | 0 | 0 | 0 | 0 | 0 | 0 | 0 | 0 | 0 | 0
2002-04-13 | 0 | 0 | 0 | 0 | 0 | 0 | 0 | 0 | 0 | 0
2002-04-14 | 0 | 0 | 0 | 0 | 0 | 0 | 0 | 0 | 0 | 0
2002-04-15 | 0 | 0 | 0 | 0 | 0 | 0 | 0 | 0 | 0 | 0
2002-04-16 | 0 | 0 | 0 | 0 | 0 | 0 | 0 | 0 | 0 | 0
2002-04-17 | 0 | 0 | 0 | 0 | 0 | 0 | 0 | 0 | 0 | 0
2002-04-18 | 0 | 0 | 0 | 0 | 0 | 0 | 0 | 0 | 0 | 0
2002-04-19 | 0 | 0 | 0 | 0 | 0 | 0 | 0 | 0 | 0 | 0
2002-04-20 | 0 | 0 | 0 | 0 | 0 | 0 | 0 | 0 | 0 | 0
2002-04-21 | 0 | 0 | 0 | 0 | 0 | 0 | 0 | 0 | 0 | 0
2002-04-22 | 0 | 0 | 0 | 0 | 0 | 0 | 0 | 0 | 0 | 0
2002-04-23 | 0 | 0 | 0 | 0 | 0 | 0 | 0 | 0 | 0 | 0
2002-04-24 | 0 | 0 | 0 | 0 | 0 | 0 | 0 | 0 | 0 | 0
2002-04-25 | 0 | 0 | 0 | 0 | 0 | 0 | 0 | 0 | 0 | 0
2002-04-26 | 0 | 0 | 0 | 0 | 0 | 0 | 0 | 0 | 0 | 0
2002-04-27 | 0 | 0 | 0 | 0 | 0 | 0 | 0 | 0 | 0 | 0
2002-04-28 | 0 | 0 | 0 | 0 | 0 | 0 | 0 | 0 | 0 | 0
2002-04-29 | 0 | 0 | 0 | 0 | 0 | 0 | 0 | 0 | 0 | 0
2002-04-30 | 0 | 0 | 0 | 0 | 0 | 0 | 0 | 0 | 0 | 0
2002-05-01 | 0 | 0 | 0 | 0 | 0 | 0 | 0 | 0 | 0 | 0
2002-05-02 | 0 | 0 | 0 | 0 | 0 | 0 | 0 | 0 | 0 | 0
2002-05-03 | 0 | 0 | 0 | 0 | 0 | 0 | 0 | 0 | 0 | 0
2002-05-04 | 0 | 0 | 0 | 0 | 0 | 0 | 0 | 0 | 0 | 0
2002-05-05 | 0 | 0 | 0 | 0 | 0 | 0 | 0 | 0 | 0 | 0
2002-05-06 | 0 | 0 | 0 | 0 | 0 | 0 | 0 | 0 | 0 | 0
2002-05-07 | 0 | 0 | 0 | 0 | 0 | 0 | 0 | 0 | 0 | 0
2002-05-08 | 0 | 0 | 0 | 0 | 0 | 0 | 0 | 0 | 0 | 0
2002-05-09 | 0 | 0 | 0 | 0 | 0 | 0 | 0 | 0 | 0 | 0
2002-05-10 | 0 | 0 | 0 | 0 | 0 | 0 | 0 | 0 | 0 | 0
2002-05-11 | 0 | 0 | 0 | 0 | 0 | 0 | 0 | 0 | 0 | 0
2002-05-12 | 0 | 0 | 0 | 0 | 0 | 0 | 0 | 0 | 0 | 0
2002-05-13 | 0 | 0 | 0 | 0 | 0 | 0 | 0 | 0 | 0 | 0
2002-05-14 | 0 | 0 | 0 | 0 | 0 | 0 | 0 | 0 | 0 | 0
2002-05-15 | 0 | 0 | 0 | 0 | 0 | 0 | 0 | 0 | 0 | 0
2002-05-16 | 0 | 0 | 0 | 0 | 0 | 0 | 0 | 0 | 0 | 0
2002-05-17 | 0 | 0 | 0 | 0 | 0 | 0 | 0 | 0 | 0 | 0
2002-05-18 | 0 | 0 | 0 | 0 | 0 | 0 | 0 | 0 | 0 | 0
2002-05-19 | 0 | 0 | 0 | 0 | 0 | 0 | 0 | 0 | 0 | 0
2002-05-20 | 0 | 0 | 0 | 0 | 0 | 0 | 0 | 0 | 0 | 0
2002-05-21 | 0 | 0 | 0 | 0 | 0 | 0 | 0 | 0 | 0 | 0
2002-05-22 | 0 | 0 | 0 | 0 | 0 | 0 | 0 | 0 | 0 | 0
2002-05-23 | 0 | 0 | 0 | 0 | 0 | 0 | 0 | 0 | 0 | 0
2002-05-24 | 0 | 0 | 0 | 0 | 0 | 0 | 0 | 0 | 0 | 0
2002-05-25 | 0 | 0 | 0 | 0 | 0 | 0 | 0 | 0 | 0 | 0
2002-05-26 | 0 | 0 | 0 | 0 | 0 | 0 | 0 | 0 | 0 | 0
2002-05-27 | 1 | 0 | 1 | 0 | 0 | 0 | 0 | 0 | 0 | 0
2002-05-28 | 0 | 0 | 0 | 0 | 0 | 0 | 0 | 0 | 0 | 0
2002-05-29 | 0 | 0 | 0 | 0 | 0 | 0 | 0 | 0 | 0 | 0
2002-05-30 | 0 | 0 | 0 | 0 | 0 | 0 | 0 | 0 | 0 | 0
2002-05-31 | 0 | 0 | 0 | 0 | 0 | 0 | 0 | 0 | 0 | 0
2002-06-01 | 0 | 0 | 0 | 0 | 0 | 0 | 0 | 0 | 0 | 0
2002-06-02 | 0 | 0 | 0 | 0 | 0 | 0 | 0 | 0 | 0 | 0
2002-06-03 | 0 | 0 | 0 | 0 | 0 | 0 | 0 | 0 | 0 | 0
2002-06-04 | 0 | 0 | 0 | 0 | 0 | 0 | 0 | 0 | 0 | 0
2002-06-05 | 0 | 0 | 0 | 0 | 0 | 0 | 0 | 0 | 0 | 0
2002-06-06 | 0 | 0 | 0 | 0 | 0 | 0 | 0 | 0 | 0 | 0
2002-06-07 | 0 | 0 | 0 | 0 | 0 | 0 | 0 | 0 | 0 | 0
2002-06-08 | 0 | 0 | 0 | 0 | 0 | 0 | 0 | 0 | 0 | 0
2002-06-09 | 0 | 0 | 0 | 0 | 0 | 0 | 0 | 0 | 0 | 0
2002-06-10 | 0 | 0 | 0 | 0 | 0 | 0 | 0 | 0 | 0 | 0
2002-06-11 | 0 | 0 | 0 | 0 | 0 | 0 | 0 | 0 | 0 | 0
2002-06-12 | 0 | 0 | 0 | 0 | 0 | 0 | 0 | 0 | 0 | 0
2002-06-13 | 0 | 0 | 0 | 0 | 0 | 0 | 0 | 0 | 0 | 0
2002-06-14 | 0 | 0 | 0 | 0 | 0 | 0 | 0 | 0 | 0 | 0
2002-06-15 | 0 | 0 | 0 | 0 | 0 | 0 | 0 | 0 | 0 | 0
2002-06-16 | 0 | 0 | 0 | 0 | 0 | 0 | 0 | 0 | 0 | 0
2002-06-17 | 0 | 0 | 0 | 0 | 0 | 0 | 0 | 0 | 0 | 0
2002-06-18 | 0 | 0 | 0 | 0 | 0 | 0 | 0 | 0 | 0 | 0
2002-06-19 | 0 | 0 | 0 | 0 | 0 | 0 | 0 | 0 | 0 | 0
2002-06-20 | 0 | 0 | 0 | 0 | 0 | 0 | 0 | 0 | 0 | 0
2002-06-21 | 0 | 0 | 0 | 0 | 0 | 0 | 0 | 0 | 0 | 0
2002-06-22 | 0 | 0 | 0 | 0 | 0 | 0 | 0 | 0 | 0 | 0
2002-06-23 | 0 | 0 | 0 | 0 | 0 | 0 | 0 | 0 | 0 | 0
2002-06-24 | 0 | 0 | 0 | 0 | 0 | 0 | 0 | 0 | 0 | 0
2002-06-25 | 0 | 0 | 0 | 0 | 0 | 0 | 0 | 0 | 0 | 0
2002-06-26 | 0 | 0 | 0 | 0 | 0 | 0 | 0 | 0 | 0 | 0
2002-06-27 | 0 | 0 | 0 | 0 | 0 | 0 | 0 | 0 | 0 | 0
2002-06-28 | 0 | 0 | 0 | 0 | 0 | 0 | 0 | 0 | 0 | 0
2002-06-29 | 0 | 0 | 0 | 0 | 0 | 0 | 0 | 0 | 0 | 0
2002-06-30 | 0 | 0 | 0 | 0 | 0 | 0 | 0 | 0 | 0 | 0
2002-07-01 | 0 | 0 | 0 | 0 | 0 | 0 | 0 | 0 | 0 | 0
2002-07-02 | 0 | 0 | 0 | 0 | 0 | 0 | 0 | 0 | 0 | 0
2002-07-03 | 0 | 0 | 0 | 0 | 0 | 0 | 0 | 0 | 0 | 0
2002-07-04 | 1 | 0 | 0 | 1 | 0 | 0 | 0 | 0 | 0 | 0
2002-07-05 | 0 | 0 | 0 | 0 | 0 | 0 | 0 | 0 | 0 | 0
2002-07-06 | 0 | 0 | 0 | 0 | 0 | 0 | 0 | 0 | 0 | 0
2002-07-07 | 0 | 0 | 0 | 0 | 0 | 0 | 0 | 0 | 0 | 0
2002-07-08 | 0 | 0 | 0 | 0 | 0 | 0 | 0 | 0 | 0 | 0
2002-07-09 | 0 | 0 | 0 | 0 | 0 | 0 | 0 | 0 | 0 | 0
2002-07-10 | 0 | 0 | 0 | 0 | 0 | 0 | 0 | 0 | 0 | 0
2002-07-11 | 0 | 0 | 0 | 0 | 0 | 0 | 0 | 0 | 0 | 0
2002-07-12 | 0 | 0 | 0 | 0 | 0 | 0 | 0 | 0 | 0 | 0
2002-07-13 | 0 | 0 | 0 | 0 | 0 | 0 | 0 | 0 | 0 | 0
2002-07-14 | 0 | 0 | 0 | 0 | 0 | 0 | 0 | 0 | 0 | 0
2002-07-15 | 0 | 0 | 0 | 0 | 0 | 0 | 0 | 0 | 0 | 0
2002-07-16 | 0 | 0 | 0 | 0 | 0 | 0 | 0 | 0 | 0 | 0
2002-07-17 | 0 | 0 | 0 | 0 | 0 | 0 | 0 | 0 | 0 | 0
2002-07-18 | 0 | 0 | 0 | 0 | 0 | 0 | 0 | 0 | 0 | 0
2002-07-19 | 0 | 0 | 0 | 0 | 0 | 0 | 0 | 0 | 0 | 0
2002-07-20 | 0 | 0 | 0 | 0 | 0 | 0 | 0 | 0 | 0 | 0
2002-07-21 | 0 | 0 | 0 | 0 | 0 | 0 | 0 | 0 | 0 | 0
2002-07-22 | 0 | 0 | 0 | 0 | 0 | 0 | 0 | 0 | 0 | 0
2002-07-23 | 0 | 0 | 0 | 0 | 0 | 0 | 0 | 0 | 0 | 0
2002-07-24 | 0 | 0 | 0 | 0 | 0 | 0 | 0 | 0 | 0 | 0
2002-07-25 | 0 | 0 | 0 | 0 | 0 | 0 | 0 | 0 | 0 | 0
2002-07-26 | 0 | 0 | 0 | 0 | 0 | 0 | 0 | 0 | 0 | 0
2002-07-27 | 0 | 0 | 0 | 0 | 0 | 0 | 0 | 0 | 0 | 0
2002-07-28 | 0 | 0 | 0 | 0 | 0 | 0 | 0 | 0 | 0 | 0
2002-07-29 | 0 | 0 | 0 | 0 | 0 | 0 | 0 | 0 | 0 | 0
2002-07-30 | 0 | 0 | 0 | 0 | 0 | 0 | 0 | 0 | 0 | 0
2002-07-31 | 0 | 0 | 0 | 0 | 0 | 0 | 0 | 0 | 0 | 0
2002-08-01 | 0 | 0 | 0 | 0 | 0 | 0 | 0 | 0 | 0 | 0
2002-08-02 | 0 | 0 | 0 | 0 | 0 | 0 | 0 | 0 | 0 | 0
2002-08-03 | 0 | 0 | 0 | 0 | 0 | 0 | 0 | 0 | 0 | 0
2002-08-04 | 0 | 0 | 0 | 0 | 0 | 0 | 0 | 0 | 0 | 0
2002-08-05 | 0 | 0 | 0 | 0 | 0 | 0 | 0 | 0 | 0 | 0
2002-08-06 | 0 | 0 | 0 | 0 | 0 | 0 | 0 | 0 | 0 | 0
2002-08-07 | 0 | 0 | 0 | 0 | 0 | 0 | 0 | 0 | 0 | 0
2002-08-08 | 0 | 0 | 0 | 0 | 0 | 0 | 0 | 0 | 0 | 0
2002-08-09 | 0 | 0 | 0 | 0 | 0 | 0 | 0 | 0 | 0 | 0
2002-08-10 | 0 | 0 | 0 | 0 | 0 | 0 | 0 | 0 | 0 | 0
2002-08-11 | 0 | 0 | 0 | 0 | 0 | 0 | 0 | 0 | 0 | 0
2002-08-12 | 0 | 0 | 0 | 0 | 0 | 0 | 0 | 0 | 0 | 0
2002-08-13 | 0 | 0 | 0 | 0 | 0 | 0 | 0 | 0 | 0 | 0
2002-08-14 | 0 | 0 | 0 | 0 | 0 | 0 | 0 | 0 | 0 | 0
2002-08-15 | 0 | 0 | 0 | 0 | 0 | 0 | 0 | 0 | 0 | 0
2002-08-16 | 0 | 0 | 0 | 0 | 0 | 0 | 0 | 0 | 0 | 0
2002-08-17 | 0 | 0 | 0 | 0 | 0 | 0 | 0 | 0 | 0 | 0
2002-08-18 | 0 | 0 | 0 | 0 | 0 | 0 | 0 | 0 | 0 | 0
2002-08-19 | 0 | 0 | 0 | 0 | 0 | 0 | 0 | 0 | 0 | 0
2002-08-20 | 0 | 0 | 0 | 0 | 0 | 0 | 0 | 0 | 0 | 0
2002-08-21 | 0 | 0 | 0 | 0 | 0 | 0 | 0 | 0 | 0 | 0
2002-08-22 | 0 | 0 | 0 | 0 | 0 | 0 | 0 | 0 | 0 | 0
2002-08-23 | 0 | 0 | 0 | 0 | 0 | 0 | 0 | 0 | 0 | 0
2002-08-24 | 0 | 0 | 0 | 0 | 0 | 0 | 0 | 0 | 0 | 0
2002-08-25 | 0 | 0 | 0 | 0 | 0 | 0 | 0 | 0 | 0 | 0
2002-08-26 | 0 | 0 | 0 | 0 | 0 | 0 | 0 | 0 | 0 | 0
2002-08-27 | 0 | 0 | 0 | 0 | 0 | 0 | 0 | 0 | 0 | 0
2002-08-28 | 0 | 0 | 0 | 0 | 0 | 0 | 0 | 0 | 0 | 0
2002-08-29 | 0 | 0 | 0 | 0 | 0 | 0 | 0 | 0 | 0 | 0
2002-08-30 | 0 | 0 | 0 | 0 | 0 | 0 | 0 | 0 | 0 | 0
2002-08-31 | 0 | 0 | 0 | 0 | 0 | 0 | 0 | 0 | 0 | 0
2002-09-01 | 0 | 0 | 0 | 0 | 0 | 0 | 0 | 0 | 0 | 0
2002-09-02 | 1 | 0 | 0 | 0 | 1 | 0 | 0 | 0 | 0 | 0
2002-09-03 | 0 | 0 | 0 | 0 | 0 | 0 | 0 | 0 | 0 | 0
2002-09-04 | 0 | 0 | 0 | 0 | 0 | 0 | 0 | 0 | 0 | 0
2002-09-05 | 0 | 0 | 0 | 0 | 0 | 0 | 0 | 0 | 0 | 0
2002-09-06 | 0 | 0 | 0 | 0 | 0 | 0 | 0 | 0 | 0 | 0
2002-09-07 | 0 | 0 | 0 | 0 | 0 | 0 | 0 | 0 | 0 | 0
2002-09-08 | 0 | 0 | 0 | 0 | 0 | 0 | 0 | 0 | 0 | 0
2002-09-09 | 0 | 0 | 0 | 0 | 0 | 0 | 0 | 0 | 0 | 0
2002-09-10 | 0 | 0 | 0 | 0 | 0 | 0 | 0 | 0 | 0 | 0
2002-09-11 | 0 | 0 | 0 | 0 | 0 | 0 | 0 | 0 | 0 | 0
2002-09-12 | 0 | 0 | 0 | 0 | 0 | 0 | 0 | 0 | 0 | 0
2002-09-13 | 0 | 0 | 0 | 0 | 0 | 0 | 0 | 0 | 0 | 0
2002-09-14 | 0 | 0 | 0 | 0 | 0 | 0 | 0 | 0 | 0 | 0
2002-09-15 | 0 | 0 | 0 | 0 | 0 | 0 | 0 | 0 | 0 | 0
2002-09-16 | 0 | 0 | 0 | 0 | 0 | 0 | 0 | 0 | 0 | 0
2002-09-17 | 0 | 0 | 0 | 0 | 0 | 0 | 0 | 0 | 0 | 0
2002-09-18 | 0 | 0 | 0 | 0 | 0 | 0 | 0 | 0 | 0 | 0
2002-09-19 | 0 | 0 | 0 | 0 | 0 | 0 | 0 | 0 | 0 | 0
2002-09-20 | 0 | 0 | 0 | 0 | 0 | 0 | 0 | 0 | 0 | 0
2002-09-21 | 0 | 0 | 0 | 0 | 0 | 0 | 0 | 0 | 0 | 0
2002-09-22 | 0 | 0 | 0 | 0 | 0 | 0 | 0 | 0 | 0 | 0
2002-09-23 | 0 | 0 | 0 | 0 | 0 | 0 | 0 | 0 | 0 | 0
2002-09-24 | 0 | 0 | 0 | 0 | 0 | 0 | 0 | 0 | 0 | 0
2002-09-25 | 0 | 0 | 0 | 0 | 0 | 0 | 0 | 0 | 0 | 0
2002-09-26 | 0 | 0 | 0 | 0 | 0 | 0 | 0 | 0 | 0 | 0
2002-09-27 | 0 | 0 | 0 | 0 | 0 | 0 | 0 | 0 | 0 | 0
2002-09-28 | 0 | 0 | 0 | 0 | 0 | 0 | 0 | 0 | 0 | 0
2002-09-29 | 0 | 0 | 0 | 0 | 0 | 0 | 0 | 0 | 0 | 0
2002-09-30 | 0 | 0 | 0 | 0 | 0 | 0 | 0 | 0 | 0 | 0
2002-10-01 | 0 | 0 | 0 | 0 | 0 | 0 | 0 | 0 | 0 | 0
2002-10-02 | 0 | 0 | 0 | 0 | 0 | 0 | 0 | 0 | 0 | 0
2002-10-03 | 0 | 0 | 0 | 0 | 0 | 0 | 0 | 0 | 0 | 0
2002-10-04 | 0 | 0 | 0 | 0 | 0 | 0 | 0 | 0 | 0 | 0
2002-10-05 | 0 | 0 | 0 | 0 | 0 | 0 | 0 | 0 | 0 | 0
2002-10-06 | 0 | 0 | 0 | 0 | 0 | 0 | 0 | 0 | 0 | 0
2002-10-07 | 0 | 0 | 0 | 0 | 0 | 0 | 0 | 0 | 0 | 0
2002-10-08 | 0 | 0 | 0 | 0 | 0 | 0 | 0 | 0 | 0 | 0
2002-10-09 | 0 | 0 | 0 | 0 | 0 | 0 | 0 | 0 | 0 | 0
2002-10-10 | 0 | 0 | 0 | 0 | 0 | 0 | 0 | 0 | 0 | 0
2002-10-11 | 0 | 0 | 0 | 0 | 0 | 0 | 0 | 0 | 0 | 0
2002-10-12 | 0 | 0 | 0 | 0 | 0 | 0 | 0 | 0 | 0 | 0
2002-10-13 | 0 | 0 | 0 | 0 | 0 | 0 | 0 | 0 | 0 | 0
2002-10-14 | 0 | 0 | 0 | 0 | 0 | 0 | 0 | 0 | 0 | 0
2002-10-15 | 0 | 0 | 0 | 0 | 0 | 0 | 0 | 0 | 0 | 0
2002-10-16 | 0 | 0 | 0 | 0 | 0 | 0 | 0 | 0 | 0 | 0
2002-10-17 | 0 | 0 | 0 | 0 | 0 | 0 | 0 | 0 | 0 | 0
2002-10-18 | 0 | 0 | 0 | 0 | 0 | 0 | 0 | 0 | 0 | 0
2002-10-19 | 0 | 0 | 0 | 0 | 0 | 0 | 0 | 0 | 0 | 0
2002-10-20 | 0 | 0 | 0 | 0 | 0 | 0 | 0 | 0 | 0 | 0
2002-10-21 | 0 | 0 | 0 | 0 | 0 | 0 | 0 | 0 | 0 | 0
2002-10-22 | 0 | 0 | 0 | 0 | 0 | 0 | 0 | 0 | 0 | 0
2002-10-23 | 0 | 0 | 0 | 0 | 0 | 0 | 0 | 0 | 0 | 0
2002-10-24 | 0 | 0 | 0 | 0 | 0 | 0 | 0 | 0 | 0 | 0
2002-10-25 | 0 | 0 | 0 | 0 | 0 | 0 | 0 | 0 | 0 | 0
2002-10-26 | 0 | 0 | 0 | 0 | 0 | 0 | 0 | 0 | 0 | 0
2002-10-27 | 0 | 0 | 0 | 0 | 0 | 0 | 0 | 0 | 0 | 0
2002-10-28 | 0 | 0 | 0 | 0 | 0 | 0 | 0 | 0 | 0 | 0
2002-10-29 | 0 | 0 | 0 | 0 | 0 | 0 | 0 | 0 | 0 | 0
2002-10-30 | 0 | 0 | 0 | 0 | 0 | 0 | 0 | 0 | 0 | 0
2002-10-31 | 0 | 0 | 0 | 0 | 0 | 0 | 0 | 0 | 0 | 0
2002-11-01 | 0 | 0 | 0 | 0 | 0 | 0 | 0 | 0 | 0 | 0
2002-11-02 | 0 | 0 | 0 | 0 | 0 | 0 | 0 | 0 | 0 | 0
2002-11-03 | 0 | 0 | 0 | 0 | 0 | 0 | 0 | 0 | 0 | 0
2002-11-04 | 0 | 0 | 0 | 0 | 0 | 0 | 0 | 0 | 0 | 0
2002-11-05 | 0 | 0 | 0 | 0 | 0 | 0 | 0 | 0 | 0 | 0
2002-11-06 | 0 | 0 | 0 | 0 | 0 | 0 | 0 | 0 | 0 | 0
2002-11-07 | 0 | 0 | 0 | 0 | 0 | 0 | 0 | 0 | 0 | 0
2002-11-08 | 0 | 0 | 0 | 0 | 0 | 0 | 0 | 0 | 0 | 0
2002-11-09 | 0 | 0 | 0 | 0 | 0 | 0 | 0 | 0 | 0 | 0
2002-11-10 | 0 | 0 | 0 | 0 | 0 | 0 | 0 | 0 | 0 | 0
2002-11-11 | 0 | 0 | 0 | 0 | 0 | 0 | 0 | 0 | 0 | 0
2002-11-12 | 0 | 0 | 0 | 0 | 0 | 0 | 0 | 0 | 0 | 0
2002-11-13 | 0 | 0 | 0 | 0 | 0 | 0 | 0 | 0 | 0 | 0
2002-11-14 | 0 | 0 | 0 | 0 | 0 | 0 | 0 | 0 | 0 | 0
2002-11-15 | 0 | 0 | 0 | 0 | 0 | 0 | 0 | 0 | 0 | 0
2002-11-16 | 0 | 0 | 0 | 0 | 0 | 0 | 0 | 0 | 0 | 0
2002-11-17 | 0 | 0 | 0 | 0 | 0 | 0 | 0 | 0 | 0 | 0
2002-11-18 | 0 | 0 | 0 | 0 | 0 | 0 | 0 | 0 | 0 | 0
2002-11-19 | 0 | 0 | 0 | 0 | 0 | 0 | 0 | 0 | 0 | 0
2002-11-20 | 0 | 0 | 0 | 0 | 0 | 0 | 0 | 0 | 0 | 0
2002-11-21 | 0 | 0 | 0 | 0 | 0 | 0 | 0 | 0 | 0 | 0
2002-11-22 | 0 | 0 | 0 | 0 | 0 | 0 | 0 | 0 | 0 | 0
2002-11-23 | 0 | 0 | 0 | 0 | 0 | 0 | 0 | 0 | 0 | 0
2002-11-24 | 0 | 0 | 0 | 0 | 0 | 0 | 0 | 0 | 0 | 0
2002-11-25 | 0 | 0 | 0 | 0 | 0 | 0 | 0 | 0 | 0 | 0
2002-11-26 | 0 | 0 | 0 | 0 | 0 | 0 | 0 | 0 | 0 | 0
2002-11-27 | 0 | 0 | 0 | 0 | 0 | 0 | 0 | 0 | 0 | 0
2002-11-28 | 1 | 0 | 0 | 0 | 0 | 1 | 0 | 0 | 0 | 0
2002-11-29 | 1 | 0 | 0 | 0 | 0 | 0 | 1 | 0 | 0 | 0
2002-11-30 | 0 | 0 | 0 | 0 | 0 | 0 | 0 | 0 | 0 | 0
2002-12-01 | 0 | 0 | 0 | 0 | 0 | 0 | 0 | 0 | 0 | 0
2002-12-02 | 0 | 0 | 0 | 0 | 0 | 0 | 0 | 0 | 0 | 0
2002-12-03 | 0 | 0 | 0 | 0 | 0 | 0 | 0 | 0 | 0 | 0
2002-12-04 | 0 | 0 | 0 | 0 | 0 | 0 | 0 | 0 | 0 | 0
2002-12-05 | 0 | 0 | 0 | 0 | 0 | 0 | 0 | 0 | 0 | 0
2002-12-06 | 0 | 0 | 0 | 0 | 0 | 0 | 0 | 0 | 0 | 0
2002-12-07 | 0 | 0 | 0 | 0 | 0 | 0 | 0 | 0 | 0 | 0
2002-12-08 | 0 | 0 | 0 | 0 | 0 | 0 | 0 | 0 | 0 | 0
2002-12-09 | 0 | 0 | 0 | 0 | 0 | 0 | 0 | 0 | 0 | 0
2002-12-10 | 0 | 0 | 0 | 0 | 0 | 0 | 0 | 0 | 0 | 0
2002-12-11 | 0 | 0 | 0 | 0 | 0 | 0 | 0 | 0 | 0 | 0
2002-12-12 | 0 | 0 | 0 | 0 | 0 | 0 | 0 | 0 | 0 | 0
2002-12-13 | 0 | 0 | 0 | 0 | 0 | 0 | 0 | 0 | 0 | 0
2002-12-14 | 0 | 0 | 0 | 0 | 0 | 0 | 0 | 0 | 0 | 0
2002-12-15 | 0 | 0 | 0 | 0 | 0 | 0 | 0 | 0 | 0 | 0
2002-12-16 | 0 | 0 | 0 | 0 | 0 | 0 | 0 | 0 | 0 | 0
2002-12-17 | 0 | 0 | 0 | 0 | 0 | 0 | 0 | 0 | 0 | 0
2002-12-18 | 0 | 0 | 0 | 0 | 0 | 0 | 0 | 0 | 1 | 0
2002-12-19 | 0 | 0 | 0 | 0 | 0 | 0 | 0 | 0 | 1 | 0
2002-12-20 | 0 | 0 | 0 | 0 | 0 | 0 | 0 | 0 | 1 | 0
2002-12-21 | 0 | 0 | 0 | 0 | 0 | 0 | 0 | 0 | 0 | 0
2002-12-22 | 0 | 0 | 0 | 0 | 0 | 0 | 0 | 0 | 0 | 0
2002-12-23 | 0 | 0 | 0 | 0 | 0 | 0 | 0 | 0 | 1 | 0
2002-12-24 | 0 | 0 | 0 | 0 | 0 | 0 | 0 | 0 | 1 | 0
2002-12-25 | 1 | 0 | 0 | 0 | 0 | 0 | 0 | 1 | 0 | 0
2002-12-26 | 0 | 0 | 0 | 0 | 0 | 0 | 0 | 0 | 0 | 1
2002-12-27 | 0 | 0 | 0 | 0 | 0 | 0 | 0 | 0 | 0 | 1
2002-12-28 | 0 | 0 | 0 | 0 | 0 | 0 | 0 | 0 | 0 | 0
2002-12-29 | 0 | 0 | 0 | 0 | 0 | 0 | 0 | 0 | 0 | 0
2002-12-30 | 0 | 0 | 0 | 0 | 0 | 0 | 0 | 0 | 0 | 1
2002-12-31 | 0 | 0 | 0 | 0 | 0 | 0 | 0 | 0 | 0 | 1
2003-01-01 | 1 | 1 | 0 | 0 | 0 | 0 | 0 | 0 | 0 | 0
2003-01-02 | 0 | 0 | 0 | 0 | 0 | 0 | 0 | 0 | 0 | 0
2003-01-03 | 0 | 0 | 0 | 0 | 0 | 0 | 0 | 0 | 0 | 0
2003-01-04 | 0 | 0 | 0 | 0 | 0 | 0 | 0 | 0 | 0 | 0
2003-01-05 | 0 | 0 | 0 | 0 | 0 | 0 | 0 | 0 | 0 | 0
2003-01-06 | 0 | 0 | 0 | 0 | 0 | 0 | 0 | 0 | 0 | 0
2003-01-07 | 0 | 0 | 0 | 0 | 0 | 0 | 0 | 0 | 0 | 0
2003-01-08 | 0 | 0 | 0 | 0 | 0 | 0 | 0 | 0 | 0 | 0
2003-01-09 | 0 | 0 | 0 | 0 | 0 | 0 | 0 | 0 | 0 | 0
2003-01-10 | 0 | 0 | 0 | 0 | 0 | 0 | 0 | 0 | 0 | 0
2003-01-11 | 0 | 0 | 0 | 0 | 0 | 0 | 0 | 0 | 0 | 0
2003-01-12 | 0 | 0 | 0 | 0 | 0 | 0 | 0 | 0 | 0 | 0
2003-01-13 | 0 | 0 | 0 | 0 | 0 | 0 | 0 | 0 | 0 | 0
2003-01-14 | 0 | 0 | 0 | 0 | 0 | 0 | 0 | 0 | 0 | 0
2003-01-15 | 0 | 0 | 0 | 0 | 0 | 0 | 0 | 0 | 0 | 0
2003-01-16 | 0 | 0 | 0 | 0 | 0 | 0 | 0 | 0 | 0 | 0
2003-01-17 | 0 | 0 | 0 | 0 | 0 | 0 | 0 | 0 | 0 | 0
2003-01-18 | 0 | 0 | 0 | 0 | 0 | 0 | 0 | 0 | 0 | 0
2003-01-19 | 0 | 0 | 0 | 0 | 0 | 0 | 0 | 0 | 0 | 0
2003-01-20 | 0 | 0 | 0 | 0 | 0 | 0 | 0 | 0 | 0 | 0
2003-01-21 | 0 | 0 | 0 | 0 | 0 | 0 | 0 | 0 | 0 | 0
2003-01-22 | 0 | 0 | 0 | 0 | 0 | 0 | 0 | 0 | 0 | 0
2003-01-23 | 0 | 0 | 0 | 0 | 0 | 0 | 0 | 0 | 0 | 0
2003-01-24 | 0 | 0 | 0 | 0 | 0 | 0 | 0 | 0 | 0 | 0
2003-01-25 | 0 | 0 | 0 | 0 | 0 | 0 | 0 | 0 | 0 | 0
2003-01-26 | 0 | 0 | 0 | 0 | 0 | 0 | 0 | 0 | 0 | 0
2003-01-27 | 0 | 0 | 0 | 0 | 0 | 0 | 0 | 0 | 0 | 0
2003-01-28 | 0 | 0 | 0 | 0 | 0 | 0 | 0 | 0 | 0 | 0
2003-01-29 | 0 | 0 | 0 | 0 | 0 | 0 | 0 | 0 | 0 | 0
2003-01-30 | 0 | 0 | 0 | 0 | 0 | 0 | 0 | 0 | 0 | 0
2003-01-31 | 0 | 0 | 0 | 0 | 0 | 0 | 0 | 0 | 0 | 0
2003-02-01 | 0 | 0 | 0 | 0 | 0 | 0 | 0 | 0 | 0 | 0
2003-02-02 | 0 | 0 | 0 | 0 | 0 | 0 | 0 | 0 | 0 | 0
2003-02-03 | 0 | 0 | 0 | 0 | 0 | 0 | 0 | 0 | 0 | 0
2003-02-04 | 0 | 0 | 0 | 0 | 0 | 0 | 0 | 0 | 0 | 0
2003-02-05 | 0 | 0 | 0 | 0 | 0 | 0 | 0 | 0 | 0 | 0
2003-02-06 | 0 | 0 | 0 | 0 | 0 | 0 | 0 | 0 | 0 | 0
2003-02-07 | 0 | 0 | 0 | 0 | 0 | 0 | 0 | 0 | 0 | 0
2003-02-08 | 0 | 0 | 0 | 0 | 0 | 0 | 0 | 0 | 0 | 0
2003-02-09 | 0 | 0 | 0 | 0 | 0 | 0 | 0 | 0 | 0 | 0
2003-02-10 | 0 | 0 | 0 | 0 | 0 | 0 | 0 | 0 | 0 | 0
2003-02-11 | 0 | 0 | 0 | 0 | 0 | 0 | 0 | 0 | 0 | 0
2003-02-12 | 0 | 0 | 0 | 0 | 0 | 0 | 0 | 0 | 0 | 0
2003-02-13 | 0 | 0 | 0 | 0 | 0 | 0 | 0 | 0 | 0 | 0
2003-02-14 | 0 | 0 | 0 | 0 | 0 | 0 | 0 | 0 | 0 | 0
2003-02-15 | 0 | 0 | 0 | 0 | 0 | 0 | 0 | 0 | 0 | 0
2003-02-16 | 0 | 0 | 0 | 0 | 0 | 0 | 0 | 0 | 0 | 0
2003-02-17 | 0 | 0 | 0 | 0 | 0 | 0 | 0 | 0 | 0 | 0
2003-02-18 | 0 | 0 | 0 | 0 | 0 | 0 | 0 | 0 | 0 | 0
2003-02-19 | 0 | 0 | 0 | 0 | 0 | 0 | 0 | 0 | 0 | 0
2003-02-20 | 0 | 0 | 0 | 0 | 0 | 0 | 0 | 0 | 0 | 0
2003-02-21 | 0 | 0 | 0 | 0 | 0 | 0 | 0 | 0 | 0 | 0
2003-02-22 | 0 | 0 | 0 | 0 | 0 | 0 | 0 | 0 | 0 | 0
2003-02-23 | 0 | 0 | 0 | 0 | 0 | 0 | 0 | 0 | 0 | 0
2003-02-24 | 0 | 0 | 0 | 0 | 0 | 0 | 0 | 0 | 0 | 0
2003-02-25 | 0 | 0 | 0 | 0 | 0 | 0 | 0 | 0 | 0 | 0
2003-02-26 | 0 | 0 | 0 | 0 | 0 | 0 | 0 | 0 | 0 | 0
2003-02-27 | 0 | 0 | 0 | 0 | 0 | 0 | 0 | 0 | 0 | 0
2003-02-28 | 0 | 0 | 0 | 0 | 0 | 0 | 0 | 0 | 0 | 0
2003-03-01 | 0 | 0 | 0 | 0 | 0 | 0 | 0 | 0 | 0 | 0
2003-03-02 | 0 | 0 | 0 | 0 | 0 | 0 | 0 | 0 | 0 | 0
2003-03-03 | 0 | 0 | 0 | 0 | 0 | 0 | 0 | 0 | 0 | 0
2003-03-04 | 0 | 0 | 0 | 0 | 0 | 0 | 0 | 0 | 0 | 0
2003-03-05 | 0 | 0 | 0 | 0 | 0 | 0 | 0 | 0 | 0 | 0
2003-03-06 | 0 | 0 | 0 | 0 | 0 | 0 | 0 | 0 | 0 | 0
2003-03-07 | 0 | 0 | 0 | 0 | 0 | 0 | 0 | 0 | 0 | 0
2003-03-08 | 0 | 0 | 0 | 0 | 0 | 0 | 0 | 0 | 0 | 0
2003-03-09 | 0 | 0 | 0 | 0 | 0 | 0 | 0 | 0 | 0 | 0
2003-03-10 | 0 | 0 | 0 | 0 | 0 | 0 | 0 | 0 | 0 | 0
2003-03-11 | 0 | 0 | 0 | 0 | 0 | 0 | 0 | 0 | 0 | 0
2003-03-12 | 0 | 0 | 0 | 0 | 0 | 0 | 0 | 0 | 0 | 0
2003-03-13 | 0 | 0 | 0 | 0 | 0 | 0 | 0 | 0 | 0 | 0
2003-03-14 | 0 | 0 | 0 | 0 | 0 | 0 | 0 | 0 | 0 | 0
2003-03-15 | 0 | 0 | 0 | 0 | 0 | 0 | 0 | 0 | 0 | 0
2003-03-16 | 0 | 0 | 0 | 0 | 0 | 0 | 0 | 0 | 0 | 0
2003-03-17 | 0 | 0 | 0 | 0 | 0 | 0 | 0 | 0 | 0 | 0
2003-03-18 | 0 | 0 | 0 | 0 | 0 | 0 | 0 | 0 | 0 | 0
2003-03-19 | 0 | 0 | 0 | 0 | 0 | 0 | 0 | 0 | 0 | 0
2003-03-20 | 0 | 0 | 0 | 0 | 0 | 0 | 0 | 0 | 0 | 0
2003-03-21 | 0 | 0 | 0 | 0 | 0 | 0 | 0 | 0 | 0 | 0
2003-03-22 | 0 | 0 | 0 | 0 | 0 | 0 | 0 | 0 | 0 | 0
2003-03-23 | 0 | 0 | 0 | 0 | 0 | 0 | 0 | 0 | 0 | 0
2003-03-24 | 0 | 0 | 0 | 0 | 0 | 0 | 0 | 0 | 0 | 0
2003-03-25 | 0 | 0 | 0 | 0 | 0 | 0 | 0 | 0 | 0 | 0
2003-03-26 | 0 | 0 | 0 | 0 | 0 | 0 | 0 | 0 | 0 | 0
2003-03-27 | 0 | 0 | 0 | 0 | 0 | 0 | 0 | 0 | 0 | 0
2003-03-28 | 0 | 0 | 0 | 0 | 0 | 0 | 0 | 0 | 0 | 0
2003-03-29 | 0 | 0 | 0 | 0 | 0 | 0 | 0 | 0 | 0 | 0
2003-03-30 | 0 | 0 | 0 | 0 | 0 | 0 | 0 | 0 | 0 | 0
2003-03-31 | 0 | 0 | 0 | 0 | 0 | 0 | 0 | 0 | 0 | 0
2003-04-01 | 0 | 0 | 0 | 0 | 0 | 0 | 0 | 0 | 0 | 0
2003-04-02 | 0 | 0 | 0 | 0 | 0 | 0 | 0 | 0 | 0 | 0
2003-04-03 | 0 | 0 | 0 | 0 | 0 | 0 | 0 | 0 | 0 | 0
2003-04-04 | 0 | 0 | 0 | 0 | 0 | 0 | 0 | 0 | 0 | 0
2003-04-05 | 0 | 0 | 0 | 0 | 0 | 0 | 0 | 0 | 0 | 0
2003-04-06 | 0 | 0 | 0 | 0 | 0 | 0 | 0 | 0 | 0 | 0
2003-04-07 | 0 | 0 | 0 | 0 | 0 | 0 | 0 | 0 | 0 | 0
2003-04-08 | 0 | 0 | 0 | 0 | 0 | 0 | 0 | 0 | 0 | 0
2003-04-09 | 0 | 0 | 0 | 0 | 0 | 0 | 0 | 0 | 0 | 0
2003-04-10 | 0 | 0 | 0 | 0 | 0 | 0 | 0 | 0 | 0 | 0
2003-04-11 | 0 | 0 | 0 | 0 | 0 | 0 | 0 | 0 | 0 | 0
2003-04-12 | 0 | 0 | 0 | 0 | 0 | 0 | 0 | 0 | 0 | 0
2003-04-13 | 0 | 0 | 0 | 0 | 0 | 0 | 0 | 0 | 0 | 0
2003-04-14 | 0 | 0 | 0 | 0 | 0 | 0 | 0 | 0 | 0 | 0
2003-04-15 | 0 | 0 | 0 | 0 | 0 | 0 | 0 | 0 | 0 | 0
2003-04-16 | 0 | 0 | 0 | 0 | 0 | 0 | 0 | 0 | 0 | 0
2003-04-17 | 0 | 0 | 0 | 0 | 0 | 0 | 0 | 0 | 0 | 0
2003-04-18 | 0 | 0 | 0 | 0 | 0 | 0 | 0 | 0 | 0 | 0
2003-04-19 | 0 | 0 | 0 | 0 | 0 | 0 | 0 | 0 | 0 | 0
2003-04-20 | 0 | 0 | 0 | 0 | 0 | 0 | 0 | 0 | 0 | 0
2003-04-21 | 0 | 0 | 0 | 0 | 0 | 0 | 0 | 0 | 0 | 0
2003-04-22 | 0 | 0 | 0 | 0 | 0 | 0 | 0 | 0 | 0 | 0
2003-04-23 | 0 | 0 | 0 | 0 | 0 | 0 | 0 | 0 | 0 | 0
2003-04-24 | 0 | 0 | 0 | 0 | 0 | 0 | 0 | 0 | 0 | 0
2003-04-25 | 0 | 0 | 0 | 0 | 0 | 0 | 0 | 0 | 0 | 0
2003-04-26 | 0 | 0 | 0 | 0 | 0 | 0 | 0 | 0 | 0 | 0
2003-04-27 | 0 | 0 | 0 | 0 | 0 | 0 | 0 | 0 | 0 | 0
2003-04-28 | 0 | 0 | 0 | 0 | 0 | 0 | 0 | 0 | 0 | 0
2003-04-29 | 0 | 0 | 0 | 0 | 0 | 0 | 0 | 0 | 0 | 0
2003-04-30 | 0 | 0 | 0 | 0 | 0 | 0 | 0 | 0 | 0 | 0
2003-05-01 | 0 | 0 | 0 | 0 | 0 | 0 | 0 | 0 | 0 | 0
2003-05-02 | 0 | 0 | 0 | 0 | 0 | 0 | 0 | 0 | 0 | 0
2003-05-03 | 0 | 0 | 0 | 0 | 0 | 0 | 0 | 0 | 0 | 0
2003-05-04 | 0 | 0 | 0 | 0 | 0 | 0 | 0 | 0 | 0 | 0
2003-05-05 | 0 | 0 | 0 | 0 | 0 | 0 | 0 | 0 | 0 | 0
2003-05-06 | 0 | 0 | 0 | 0 | 0 | 0 | 0 | 0 | 0 | 0
2003-05-07 | 0 | 0 | 0 | 0 | 0 | 0 | 0 | 0 | 0 | 0
2003-05-08 | 0 | 0 | 0 | 0 | 0 | 0 | 0 | 0 | 0 | 0
2003-05-09 | 0 | 0 | 0 | 0 | 0 | 0 | 0 | 0 | 0 | 0
2003-05-10 | 0 | 0 | 0 | 0 | 0 | 0 | 0 | 0 | 0 | 0
2003-05-11 | 0 | 0 | 0 | 0 | 0 | 0 | 0 | 0 | 0 | 0
2003-05-12 | 0 | 0 | 0 | 0 | 0 | 0 | 0 | 0 | 0 | 0
2003-05-13 | 0 | 0 | 0 | 0 | 0 | 0 | 0 | 0 | 0 | 0
2003-05-14 | 0 | 0 | 0 | 0 | 0 | 0 | 0 | 0 | 0 | 0
2003-05-15 | 0 | 0 | 0 | 0 | 0 | 0 | 0 | 0 | 0 | 0
2003-05-16 | 0 | 0 | 0 | 0 | 0 | 0 | 0 | 0 | 0 | 0
2003-05-17 | 0 | 0 | 0 | 0 | 0 | 0 | 0 | 0 | 0 | 0
2003-05-18 | 0 | 0 | 0 | 0 | 0 | 0 | 0 | 0 | 0 | 0
2003-05-19 | 0 | 0 | 0 | 0 | 0 | 0 | 0 | 0 | 0 | 0
2003-05-20 | 0 | 0 | 0 | 0 | 0 | 0 | 0 | 0 | 0 | 0
2003-05-21 | 0 | 0 | 0 | 0 | 0 | 0 | 0 | 0 | 0 | 0
2003-05-22 | 0 | 0 | 0 | 0 | 0 | 0 | 0 | 0 | 0 | 0
2003-05-23 | 0 | 0 | 0 | 0 | 0 | 0 | 0 | 0 | 0 | 0
2003-05-24 | 0 | 0 | 0 | 0 | 0 | 0 | 0 | 0 | 0 | 0
2003-05-25 | 0 | 0 | 0 | 0 | 0 | 0 | 0 | 0 | 0 | 0
2003-05-26 | 1 | 0 | 1 | 0 | 0 | 0 | 0 | 0 | 0 | 0
2003-05-27 | 0 | 0 | 0 | 0 | 0 | 0 | 0 | 0 | 0 | 0
2003-05-28 | 0 | 0 | 0 | 0 | 0 | 0 | 0 | 0 | 0 | 0
2003-05-29 | 0 | 0 | 0 | 0 | 0 | 0 | 0 | 0 | 0 | 0
2003-05-30 | 0 | 0 | 0 | 0 | 0 | 0 | 0 | 0 | 0 | 0
2003-05-31 | 0 | 0 | 0 | 0 | 0 | 0 | 0 | 0 | 0 | 0
2003-06-01 | 0 | 0 | 0 | 0 | 0 | 0 | 0 | 0 | 0 | 0
2003-06-02 | 0 | 0 | 0 | 0 | 0 | 0 | 0 | 0 | 0 | 0
2003-06-03 | 0 | 0 | 0 | 0 | 0 | 0 | 0 | 0 | 0 | 0
2003-06-04 | 0 | 0 | 0 | 0 | 0 | 0 | 0 | 0 | 0 | 0
2003-06-05 | 0 | 0 | 0 | 0 | 0 | 0 | 0 | 0 | 0 | 0
2003-06-06 | 0 | 0 | 0 | 0 | 0 | 0 | 0 | 0 | 0 | 0
2003-06-07 | 0 | 0 | 0 | 0 | 0 | 0 | 0 | 0 | 0 | 0
2003-06-08 | 0 | 0 | 0 | 0 | 0 | 0 | 0 | 0 | 0 | 0
2003-06-09 | 0 | 0 | 0 | 0 | 0 | 0 | 0 | 0 | 0 | 0
2003-06-10 | 0 | 0 | 0 | 0 | 0 | 0 | 0 | 0 | 0 | 0
2003-06-11 | 0 | 0 | 0 | 0 | 0 | 0 | 0 | 0 | 0 | 0
2003-06-12 | 0 | 0 | 0 | 0 | 0 | 0 | 0 | 0 | 0 | 0
2003-06-13 | 0 | 0 | 0 | 0 | 0 | 0 | 0 | 0 | 0 | 0
2003-06-14 | 0 | 0 | 0 | 0 | 0 | 0 | 0 | 0 | 0 | 0
2003-06-15 | 0 | 0 | 0 | 0 | 0 | 0 | 0 | 0 | 0 | 0
2003-06-16 | 0 | 0 | 0 | 0 | 0 | 0 | 0 | 0 | 0 | 0
2003-06-17 | 0 | 0 | 0 | 0 | 0 | 0 | 0 | 0 | 0 | 0
2003-06-18 | 0 | 0 | 0 | 0 | 0 | 0 | 0 | 0 | 0 | 0
2003-06-19 | 0 | 0 | 0 | 0 | 0 | 0 | 0 | 0 | 0 | 0
2003-06-20 | 0 | 0 | 0 | 0 | 0 | 0 | 0 | 0 | 0 | 0
2003-06-21 | 0 | 0 | 0 | 0 | 0 | 0 | 0 | 0 | 0 | 0
2003-06-22 | 0 | 0 | 0 | 0 | 0 | 0 | 0 | 0 | 0 | 0
2003-06-23 | 0 | 0 | 0 | 0 | 0 | 0 | 0 | 0 | 0 | 0
2003-06-24 | 0 | 0 | 0 | 0 | 0 | 0 | 0 | 0 | 0 | 0
2003-06-25 | 0 | 0 | 0 | 0 | 0 | 0 | 0 | 0 | 0 | 0
2003-06-26 | 0 | 0 | 0 | 0 | 0 | 0 | 0 | 0 | 0 | 0
2003-06-27 | 0 | 0 | 0 | 0 | 0 | 0 | 0 | 0 | 0 | 0
2003-06-28 | 0 | 0 | 0 | 0 | 0 | 0 | 0 | 0 | 0 | 0
2003-06-29 | 0 | 0 | 0 | 0 | 0 | 0 | 0 | 0 | 0 | 0
2003-06-30 | 0 | 0 | 0 | 0 | 0 | 0 | 0 | 0 | 0 | 0
2003-07-01 | 0 | 0 | 0 | 0 | 0 | 0 | 0 | 0 | 0 | 0
2003-07-02 | 0 | 0 | 0 | 0 | 0 | 0 | 0 | 0 | 0 | 0
2003-07-03 | 0 | 0 | 0 | 0 | 0 | 0 | 0 | 0 | 0 | 0
2003-07-04 | 1 | 0 | 0 | 1 | 0 | 0 | 0 | 0 | 0 | 0
2003-07-05 | 0 | 0 | 0 | 0 | 0 | 0 | 0 | 0 | 0 | 0
2003-07-06 | 0 | 0 | 0 | 0 | 0 | 0 | 0 | 0 | 0 | 0
2003-07-07 | 0 | 0 | 0 | 0 | 0 | 0 | 0 | 0 | 0 | 0
2003-07-08 | 0 | 0 | 0 | 0 | 0 | 0 | 0 | 0 | 0 | 0
2003-07-09 | 0 | 0 | 0 | 0 | 0 | 0 | 0 | 0 | 0 | 0
2003-07-10 | 0 | 0 | 0 | 0 | 0 | 0 | 0 | 0 | 0 | 0
2003-07-11 | 0 | 0 | 0 | 0 | 0 | 0 | 0 | 0 | 0 | 0
2003-07-12 | 0 | 0 | 0 | 0 | 0 | 0 | 0 | 0 | 0 | 0
2003-07-13 | 0 | 0 | 0 | 0 | 0 | 0 | 0 | 0 | 0 | 0
2003-07-14 | 0 | 0 | 0 | 0 | 0 | 0 | 0 | 0 | 0 | 0
2003-07-15 | 0 | 0 | 0 | 0 | 0 | 0 | 0 | 0 | 0 | 0
2003-07-16 | 0 | 0 | 0 | 0 | 0 | 0 | 0 | 0 | 0 | 0
2003-07-17 | 0 | 0 | 0 | 0 | 0 | 0 | 0 | 0 | 0 | 0
2003-07-18 | 0 | 0 | 0 | 0 | 0 | 0 | 0 | 0 | 0 | 0
2003-07-19 | 0 | 0 | 0 | 0 | 0 | 0 | 0 | 0 | 0 | 0
2003-07-20 | 0 | 0 | 0 | 0 | 0 | 0 | 0 | 0 | 0 | 0
2003-07-21 | 0 | 0 | 0 | 0 | 0 | 0 | 0 | 0 | 0 | 0
2003-07-22 | 0 | 0 | 0 | 0 | 0 | 0 | 0 | 0 | 0 | 0
2003-07-23 | 0 | 0 | 0 | 0 | 0 | 0 | 0 | 0 | 0 | 0
2003-07-24 | 0 | 0 | 0 | 0 | 0 | 0 | 0 | 0 | 0 | 0
2003-07-25 | 0 | 0 | 0 | 0 | 0 | 0 | 0 | 0 | 0 | 0
2003-07-26 | 0 | 0 | 0 | 0 | 0 | 0 | 0 | 0 | 0 | 0
2003-07-27 | 0 | 0 | 0 | 0 | 0 | 0 | 0 | 0 | 0 | 0
2003-07-28 | 0 | 0 | 0 | 0 | 0 | 0 | 0 | 0 | 0 | 0
2003-07-29 | 0 | 0 | 0 | 0 | 0 | 0 | 0 | 0 | 0 | 0
2003-07-30 | 0 | 0 | 0 | 0 | 0 | 0 | 0 | 0 | 0 | 0
2003-07-31 | 0 | 0 | 0 | 0 | 0 | 0 | 0 | 0 | 0 | 0
2003-08-01 | 0 | 0 | 0 | 0 | 0 | 0 | 0 | 0 | 0 | 0
2003-08-02 | 0 | 0 | 0 | 0 | 0 | 0 | 0 | 0 | 0 | 0
2003-08-03 | 0 | 0 | 0 | 0 | 0 | 0 | 0 | 0 | 0 | 0
2003-08-04 | 0 | 0 | 0 | 0 | 0 | 0 | 0 | 0 | 0 | 0
2003-08-05 | 0 | 0 | 0 | 0 | 0 | 0 | 0 | 0 | 0 | 0
2003-08-06 | 0 | 0 | 0 | 0 | 0 | 0 | 0 | 0 | 0 | 0
2003-08-07 | 0 | 0 | 0 | 0 | 0 | 0 | 0 | 0 | 0 | 0
2003-08-08 | 0 | 0 | 0 | 0 | 0 | 0 | 0 | 0 | 0 | 0
2003-08-09 | 0 | 0 | 0 | 0 | 0 | 0 | 0 | 0 | 0 | 0
2003-08-10 | 0 | 0 | 0 | 0 | 0 | 0 | 0 | 0 | 0 | 0
2003-08-11 | 0 | 0 | 0 | 0 | 0 | 0 | 0 | 0 | 0 | 0
2003-08-12 | 0 | 0 | 0 | 0 | 0 | 0 | 0 | 0 | 0 | 0
2003-08-13 | 0 | 0 | 0 | 0 | 0 | 0 | 0 | 0 | 0 | 0
2003-08-14 | 0 | 0 | 0 | 0 | 0 | 0 | 0 | 0 | 0 | 0
2003-08-15 | 0 | 0 | 0 | 0 | 0 | 0 | 0 | 0 | 0 | 0
2003-08-16 | 0 | 0 | 0 | 0 | 0 | 0 | 0 | 0 | 0 | 0
2003-08-17 | 0 | 0 | 0 | 0 | 0 | 0 | 0 | 0 | 0 | 0
2003-08-18 | 0 | 0 | 0 | 0 | 0 | 0 | 0 | 0 | 0 | 0
2003-08-19 | 0 | 0 | 0 | 0 | 0 | 0 | 0 | 0 | 0 | 0
2003-08-20 | 0 | 0 | 0 | 0 | 0 | 0 | 0 | 0 | 0 | 0
2003-08-21 | 0 | 0 | 0 | 0 | 0 | 0 | 0 | 0 | 0 | 0
2003-08-22 | 0 | 0 | 0 | 0 | 0 | 0 | 0 | 0 | 0 | 0
2003-08-23 | 0 | 0 | 0 | 0 | 0 | 0 | 0 | 0 | 0 | 0
2003-08-24 | 0 | 0 | 0 | 0 | 0 | 0 | 0 | 0 | 0 | 0
2003-08-25 | 0 | 0 | 0 | 0 | 0 | 0 | 0 | 0 | 0 | 0
2003-08-26 | 0 | 0 | 0 | 0 | 0 | 0 | 0 | 0 | 0 | 0
2003-08-27 | 0 | 0 | 0 | 0 | 0 | 0 | 0 | 0 | 0 | 0
2003-08-28 | 0 | 0 | 0 | 0 | 0 | 0 | 0 | 0 | 0 | 0
2003-08-29 | 0 | 0 | 0 | 0 | 0 | 0 | 0 | 0 | 0 | 0
2003-08-30 | 0 | 0 | 0 | 0 | 0 | 0 | 0 | 0 | 0 | 0
2003-08-31 | 0 | 0 | 0 | 0 | 0 | 0 | 0 | 0 | 0 | 0
2003-09-01 | 1 | 0 | 0 | 0 | 1 | 0 | 0 | 0 | 0 | 0
2003-09-02 | 0 | 0 | 0 | 0 | 0 | 0 | 0 | 0 | 0 | 0
2003-09-03 | 0 | 0 | 0 | 0 | 0 | 0 | 0 | 0 | 0 | 0
2003-09-04 | 0 | 0 | 0 | 0 | 0 | 0 | 0 | 0 | 0 | 0
2003-09-05 | 0 | 0 | 0 | 0 | 0 | 0 | 0 | 0 | 0 | 0
2003-09-06 | 0 | 0 | 0 | 0 | 0 | 0 | 0 | 0 | 0 | 0
2003-09-07 | 0 | 0 | 0 | 0 | 0 | 0 | 0 | 0 | 0 | 0
2003-09-08 | 0 | 0 | 0 | 0 | 0 | 0 | 0 | 0 | 0 | 0
2003-09-09 | 0 | 0 | 0 | 0 | 0 | 0 | 0 | 0 | 0 | 0
2003-09-10 | 0 | 0 | 0 | 0 | 0 | 0 | 0 | 0 | 0 | 0
2003-09-11 | 0 | 0 | 0 | 0 | 0 | 0 | 0 | 0 | 0 | 0
2003-09-12 | 0 | 0 | 0 | 0 | 0 | 0 | 0 | 0 | 0 | 0
2003-09-13 | 0 | 0 | 0 | 0 | 0 | 0 | 0 | 0 | 0 | 0
2003-09-14 | 0 | 0 | 0 | 0 | 0 | 0 | 0 | 0 | 0 | 0
2003-09-15 | 0 | 0 | 0 | 0 | 0 | 0 | 0 | 0 | 0 | 0
2003-09-16 | 0 | 0 | 0 | 0 | 0 | 0 | 0 | 0 | 0 | 0
2003-09-17 | 0 | 0 | 0 | 0 | 0 | 0 | 0 | 0 | 0 | 0
2003-09-18 | 0 | 0 | 0 | 0 | 0 | 0 | 0 | 0 | 0 | 0
2003-09-19 | 0 | 0 | 0 | 0 | 0 | 0 | 0 | 0 | 0 | 0
2003-09-20 | 0 | 0 | 0 | 0 | 0 | 0 | 0 | 0 | 0 | 0
2003-09-21 | 0 | 0 | 0 | 0 | 0 | 0 | 0 | 0 | 0 | 0
2003-09-22 | 0 | 0 | 0 | 0 | 0 | 0 | 0 | 0 | 0 | 0
2003-09-23 | 0 | 0 | 0 | 0 | 0 | 0 | 0 | 0 | 0 | 0
2003-09-24 | 0 | 0 | 0 | 0 | 0 | 0 | 0 | 0 | 0 | 0
2003-09-25 | 0 | 0 | 0 | 0 | 0 | 0 | 0 | 0 | 0 | 0
2003-09-26 | 0 | 0 | 0 | 0 | 0 | 0 | 0 | 0 | 0 | 0
2003-09-27 | 0 | 0 | 0 | 0 | 0 | 0 | 0 | 0 | 0 | 0
2003-09-28 | 0 | 0 | 0 | 0 | 0 | 0 | 0 | 0 | 0 | 0
2003-09-29 | 0 | 0 | 0 | 0 | 0 | 0 | 0 | 0 | 0 | 0
2003-09-30 | 0 | 0 | 0 | 0 | 0 | 0 | 0 | 0 | 0 | 0
2003-10-01 | 0 | 0 | 0 | 0 | 0 | 0 | 0 | 0 | 0 | 0
2003-10-02 | 0 | 0 | 0 | 0 | 0 | 0 | 0 | 0 | 0 | 0
2003-10-03 | 0 | 0 | 0 | 0 | 0 | 0 | 0 | 0 | 0 | 0
2003-10-04 | 0 | 0 | 0 | 0 | 0 | 0 | 0 | 0 | 0 | 0
2003-10-05 | 0 | 0 | 0 | 0 | 0 | 0 | 0 | 0 | 0 | 0
2003-10-06 | 0 | 0 | 0 | 0 | 0 | 0 | 0 | 0 | 0 | 0
2003-10-07 | 0 | 0 | 0 | 0 | 0 | 0 | 0 | 0 | 0 | 0
2003-10-08 | 0 | 0 | 0 | 0 | 0 | 0 | 0 | 0 | 0 | 0
2003-10-09 | 0 | 0 | 0 | 0 | 0 | 0 | 0 | 0 | 0 | 0
2003-10-10 | 0 | 0 | 0 | 0 | 0 | 0 | 0 | 0 | 0 | 0
2003-10-11 | 0 | 0 | 0 | 0 | 0 | 0 | 0 | 0 | 0 | 0
2003-10-12 | 0 | 0 | 0 | 0 | 0 | 0 | 0 | 0 | 0 | 0
2003-10-13 | 0 | 0 | 0 | 0 | 0 | 0 | 0 | 0 | 0 | 0
2003-10-14 | 0 | 0 | 0 | 0 | 0 | 0 | 0 | 0 | 0 | 0
2003-10-15 | 0 | 0 | 0 | 0 | 0 | 0 | 0 | 0 | 0 | 0
2003-10-16 | 0 | 0 | 0 | 0 | 0 | 0 | 0 | 0 | 0 | 0
2003-10-17 | 0 | 0 | 0 | 0 | 0 | 0 | 0 | 0 | 0 | 0
2003-10-18 | 0 | 0 | 0 | 0 | 0 | 0 | 0 | 0 | 0 | 0
2003-10-19 | 0 | 0 | 0 | 0 | 0 | 0 | 0 | 0 | 0 | 0
2003-10-20 | 0 | 0 | 0 | 0 | 0 | 0 | 0 | 0 | 0 | 0
2003-10-21 | 0 | 0 | 0 | 0 | 0 | 0 | 0 | 0 | 0 | 0
2003-10-22 | 0 | 0 | 0 | 0 | 0 | 0 | 0 | 0 | 0 | 0
2003-10-23 | 0 | 0 | 0 | 0 | 0 | 0 | 0 | 0 | 0 | 0
2003-10-24 | 0 | 0 | 0 | 0 | 0 | 0 | 0 | 0 | 0 | 0
2003-10-25 | 0 | 0 | 0 | 0 | 0 | 0 | 0 | 0 | 0 | 0
2003-10-26 | 0 | 0 | 0 | 0 | 0 | 0 | 0 | 0 | 0 | 0
2003-10-27 | 0 | 0 | 0 | 0 | 0 | 0 | 0 | 0 | 0 | 0
2003-10-28 | 0 | 0 | 0 | 0 | 0 | 0 | 0 | 0 | 0 | 0
2003-10-29 | 0 | 0 | 0 | 0 | 0 | 0 | 0 | 0 | 0 | 0
2003-10-30 | 0 | 0 | 0 | 0 | 0 | 0 | 0 | 0 | 0 | 0
2003-10-31 | 0 | 0 | 0 | 0 | 0 | 0 | 0 | 0 | 0 | 0
2003-11-01 | 0 | 0 | 0 | 0 | 0 | 0 | 0 | 0 | 0 | 0
2003-11-02 | 0 | 0 | 0 | 0 | 0 | 0 | 0 | 0 | 0 | 0
2003-11-03 | 0 | 0 | 0 | 0 | 0 | 0 | 0 | 0 | 0 | 0
2003-11-04 | 0 | 0 | 0 | 0 | 0 | 0 | 0 | 0 | 0 | 0
2003-11-05 | 0 | 0 | 0 | 0 | 0 | 0 | 0 | 0 | 0 | 0
2003-11-06 | 0 | 0 | 0 | 0 | 0 | 0 | 0 | 0 | 0 | 0
2003-11-07 | 0 | 0 | 0 | 0 | 0 | 0 | 0 | 0 | 0 | 0
2003-11-08 | 0 | 0 | 0 | 0 | 0 | 0 | 0 | 0 | 0 | 0
2003-11-09 | 0 | 0 | 0 | 0 | 0 | 0 | 0 | 0 | 0 | 0
2003-11-10 | 0 | 0 | 0 | 0 | 0 | 0 | 0 | 0 | 0 | 0
2003-11-11 | 0 | 0 | 0 | 0 | 0 | 0 | 0 | 0 | 0 | 0
2003-11-12 | 0 | 0 | 0 | 0 | 0 | 0 | 0 | 0 | 0 | 0
2003-11-13 | 0 | 0 | 0 | 0 | 0 | 0 | 0 | 0 | 0 | 0
2003-11-14 | 0 | 0 | 0 | 0 | 0 | 0 | 0 | 0 | 0 | 0
2003-11-15 | 0 | 0 | 0 | 0 | 0 | 0 | 0 | 0 | 0 | 0
2003-11-16 | 0 | 0 | 0 | 0 | 0 | 0 | 0 | 0 | 0 | 0
2003-11-17 | 0 | 0 | 0 | 0 | 0 | 0 | 0 | 0 | 0 | 0
2003-11-18 | 0 | 0 | 0 | 0 | 0 | 0 | 0 | 0 | 0 | 0
2003-11-19 | 0 | 0 | 0 | 0 | 0 | 0 | 0 | 0 | 0 | 0
2003-11-20 | 0 | 0 | 0 | 0 | 0 | 0 | 0 | 0 | 0 | 0
2003-11-21 | 0 | 0 | 0 | 0 | 0 | 0 | 0 | 0 | 0 | 0
2003-11-22 | 0 | 0 | 0 | 0 | 0 | 0 | 0 | 0 | 0 | 0
2003-11-23 | 0 | 0 | 0 | 0 | 0 | 0 | 0 | 0 | 0 | 0
2003-11-24 | 0 | 0 | 0 | 0 | 0 | 0 | 0 | 0 | 0 | 0
2003-11-25 | 0 | 0 | 0 | 0 | 0 | 0 | 0 | 0 | 0 | 0
2003-11-26 | 0 | 0 | 0 | 0 | 0 | 0 | 0 | 0 | 0 | 0
2003-11-27 | 1 | 0 | 0 | 0 | 0 | 1 | 0 | 0 | 0 | 0
2003-11-28 | 1 | 0 | 0 | 0 | 0 | 0 | 1 | 0 | 0 | 0
2003-11-29 | 0 | 0 | 0 | 0 | 0 | 0 | 0 | 0 | 0 | 0
2003-11-30 | 0 | 0 | 0 | 0 | 0 | 0 | 0 | 0 | 0 | 0
2003-12-01 | 0 | 0 | 0 | 0 | 0 | 0 | 0 | 0 | 0 | 0
2003-12-02 | 0 | 0 | 0 | 0 | 0 | 0 | 0 | 0 | 0 | 0
2003-12-03 | 0 | 0 | 0 | 0 | 0 | 0 | 0 | 0 | 0 | 0
2003-12-04 | 0 | 0 | 0 | 0 | 0 | 0 | 0 | 0 | 0 | 0
2003-12-05 | 0 | 0 | 0 | 0 | 0 | 0 | 0 | 0 | 0 | 0
2003-12-06 | 0 | 0 | 0 | 0 | 0 | 0 | 0 | 0 | 0 | 0
2003-12-07 | 0 | 0 | 0 | 0 | 0 | 0 | 0 | 0 | 0 | 0
2003-12-08 | 0 | 0 | 0 | 0 | 0 | 0 | 0 | 0 | 0 | 0
2003-12-09 | 0 | 0 | 0 | 0 | 0 | 0 | 0 | 0 | 0 | 0
2003-12-10 | 0 | 0 | 0 | 0 | 0 | 0 | 0 | 0 | 0 | 0
2003-12-11 | 0 | 0 | 0 | 0 | 0 | 0 | 0 | 0 | 0 | 0
2003-12-12 | 0 | 0 | 0 | 0 | 0 | 0 | 0 | 0 | 0 | 0
2003-12-13 | 0 | 0 | 0 | 0 | 0 | 0 | 0 | 0 | 0 | 0
2003-12-14 | 0 | 0 | 0 | 0 | 0 | 0 | 0 | 0 | 0 | 0
2003-12-15 | 0 | 0 | 0 | 0 | 0 | 0 | 0 | 0 | 0 | 0
2003-12-16 | 0 | 0 | 0 | 0 | 0 | 0 | 0 | 0 | 0 | 0
2003-12-17 | 0 | 0 | 0 | 0 | 0 | 0 | 0 | 0 | 0 | 0
2003-12-18 | 0 | 0 | 0 | 0 | 0 | 0 | 0 | 0 | 1 | 0
2003-12-19 | 0 | 0 | 0 | 0 | 0 | 0 | 0 | 0 | 1 | 0
2003-12-20 | 0 | 0 | 0 | 0 | 0 | 0 | 0 | 0 | 0 | 0
2003-12-21 | 0 | 0 | 0 | 0 | 0 | 0 | 0 | 0 | 0 | 0
2003-12-22 | 0 | 0 | 0 | 0 | 0 | 0 | 0 | 0 | 1 | 0
2003-12-23 | 0 | 0 | 0 | 0 | 0 | 0 | 0 | 0 | 1 | 0
2003-12-24 | 0 | 0 | 0 | 0 | 0 | 0 | 0 | 0 | 1 | 0
2003-12-25 | 1 | 0 | 0 | 0 | 0 | 0 | 0 | 1 | 0 | 0
2003-12-26 | 0 | 0 | 0 | 0 | 0 | 0 | 0 | 0 | 0 | 1
2003-12-27 | 0 | 0 | 0 | 0 | 0 | 0 | 0 | 0 | 0 | 0
2003-12-28 | 0 | 0 | 0 | 0 | 0 | 0 | 0 | 0 | 0 | 0
2003-12-29 | 0 | 0 | 0 | 0 | 0 | 0 | 0 | 0 | 0 | 1
2003-12-30 | 0 | 0 | 0 | 0 | 0 | 0 | 0 | 0 | 0 | 1
2003-12-31 | 0 | 0 | 0 | 0 | 0 | 0 | 0 | 0 | 0 | 1
2004-01-01 | 1 | 1 | 0 | 0 | 0 | 0 | 0 | 0 | 0 | 0
2004-01-02 | 0 | 0 | 0 | 0 | 0 | 0 | 0 | 0 | 0 | 1
2004-01-03 | 0 | 0 | 0 | 0 | 0 | 0 | 0 | 0 | 0 | 0
2004-01-04 | 0 | 0 | 0 | 0 | 0 | 0 | 0 | 0 | 0 | 0
2004-01-05 | 0 | 0 | 0 | 0 | 0 | 0 | 0 | 0 | 0 | 0
2004-01-06 | 0 | 0 | 0 | 0 | 0 | 0 | 0 | 0 | 0 | 0
2004-01-07 | 0 | 0 | 0 | 0 | 0 | 0 | 0 | 0 | 0 | 0
2004-01-08 | 0 | 0 | 0 | 0 | 0 | 0 | 0 | 0 | 0 | 0
2004-01-09 | 0 | 0 | 0 | 0 | 0 | 0 | 0 | 0 | 0 | 0
2004-01-10 | 0 | 0 | 0 | 0 | 0 | 0 | 0 | 0 | 0 | 0
2004-01-11 | 0 | 0 | 0 | 0 | 0 | 0 | 0 | 0 | 0 | 0
2004-01-12 | 0 | 0 | 0 | 0 | 0 | 0 | 0 | 0 | 0 | 0
2004-01-13 | 0 | 0 | 0 | 0 | 0 | 0 | 0 | 0 | 0 | 0
2004-01-14 | 0 | 0 | 0 | 0 | 0 | 0 | 0 | 0 | 0 | 0
2004-01-15 | 0 | 0 | 0 | 0 | 0 | 0 | 0 | 0 | 0 | 0
2004-01-16 | 0 | 0 | 0 | 0 | 0 | 0 | 0 | 0 | 0 | 0
2004-01-17 | 0 | 0 | 0 | 0 | 0 | 0 | 0 | 0 | 0 | 0
2004-01-18 | 0 | 0 | 0 | 0 | 0 | 0 | 0 | 0 | 0 | 0
2004-01-19 | 0 | 0 | 0 | 0 | 0 | 0 | 0 | 0 | 0 | 0
2004-01-20 | 0 | 0 | 0 | 0 | 0 | 0 | 0 | 0 | 0 | 0
2004-01-21 | 0 | 0 | 0 | 0 | 0 | 0 | 0 | 0 | 0 | 0
2004-01-22 | 0 | 0 | 0 | 0 | 0 | 0 | 0 | 0 | 0 | 0
2004-01-23 | 0 | 0 | 0 | 0 | 0 | 0 | 0 | 0 | 0 | 0
2004-01-24 | 0 | 0 | 0 | 0 | 0 | 0 | 0 | 0 | 0 | 0
2004-01-25 | 0 | 0 | 0 | 0 | 0 | 0 | 0 | 0 | 0 | 0
2004-01-26 | 0 | 0 | 0 | 0 | 0 | 0 | 0 | 0 | 0 | 0
2004-01-27 | 0 | 0 | 0 | 0 | 0 | 0 | 0 | 0 | 0 | 0
2004-01-28 | 0 | 0 | 0 | 0 | 0 | 0 | 0 | 0 | 0 | 0
2004-01-29 | 0 | 0 | 0 | 0 | 0 | 0 | 0 | 0 | 0 | 0
2004-01-30 | 0 | 0 | 0 | 0 | 0 | 0 | 0 | 0 | 0 | 0
2004-01-31 | 0 | 0 | 0 | 0 | 0 | 0 | 0 | 0 | 0 | 0
2004-02-01 | 0 | 0 | 0 | 0 | 0 | 0 | 0 | 0 | 0 | 0
2004-02-02 | 0 | 0 | 0 | 0 | 0 | 0 | 0 | 0 | 0 | 0
2004-02-03 | 0 | 0 | 0 | 0 | 0 | 0 | 0 | 0 | 0 | 0
2004-02-04 | 0 | 0 | 0 | 0 | 0 | 0 | 0 | 0 | 0 | 0
2004-02-05 | 0 | 0 | 0 | 0 | 0 | 0 | 0 | 0 | 0 | 0
2004-02-06 | 0 | 0 | 0 | 0 | 0 | 0 | 0 | 0 | 0 | 0
2004-02-07 | 0 | 0 | 0 | 0 | 0 | 0 | 0 | 0 | 0 | 0
2004-02-08 | 0 | 0 | 0 | 0 | 0 | 0 | 0 | 0 | 0 | 0
2004-02-09 | 0 | 0 | 0 | 0 | 0 | 0 | 0 | 0 | 0 | 0
2004-02-10 | 0 | 0 | 0 | 0 | 0 | 0 | 0 | 0 | 0 | 0
2004-02-11 | 0 | 0 | 0 | 0 | 0 | 0 | 0 | 0 | 0 | 0
2004-02-12 | 0 | 0 | 0 | 0 | 0 | 0 | 0 | 0 | 0 | 0
2004-02-13 | 0 | 0 | 0 | 0 | 0 | 0 | 0 | 0 | 0 | 0
2004-02-14 | 0 | 0 | 0 | 0 | 0 | 0 | 0 | 0 | 0 | 0
2004-02-15 | 0 | 0 | 0 | 0 | 0 | 0 | 0 | 0 | 0 | 0
2004-02-16 | 0 | 0 | 0 | 0 | 0 | 0 | 0 | 0 | 0 | 0
2004-02-17 | 0 | 0 | 0 | 0 | 0 | 0 | 0 | 0 | 0 | 0
2004-02-18 | 0 | 0 | 0 | 0 | 0 | 0 | 0 | 0 | 0 | 0
2004-02-19 | 0 | 0 | 0 | 0 | 0 | 0 | 0 | 0 | 0 | 0
2004-02-20 | 0 | 0 | 0 | 0 | 0 | 0 | 0 | 0 | 0 | 0
2004-02-21 | 0 | 0 | 0 | 0 | 0 | 0 | 0 | 0 | 0 | 0
2004-02-22 | 0 | 0 | 0 | 0 | 0 | 0 | 0 | 0 | 0 | 0
2004-02-23 | 0 | 0 | 0 | 0 | 0 | 0 | 0 | 0 | 0 | 0
2004-02-24 | 0 | 0 | 0 | 0 | 0 | 0 | 0 | 0 | 0 | 0
2004-02-25 | 0 | 0 | 0 | 0 | 0 | 0 | 0 | 0 | 0 | 0
2004-02-26 | 0 | 0 | 0 | 0 | 0 | 0 | 0 | 0 | 0 | 0
2004-02-27 | 0 | 0 | 0 | 0 | 0 | 0 | 0 | 0 | 0 | 0
2004-02-28 | 0 | 0 | 0 | 0 | 0 | 0 | 0 | 0 | 0 | 0
2004-02-29 | 0 | 0 | 0 | 0 | 0 | 0 | 0 | 0 | 0 | 0
2004-03-01 | 0 | 0 | 0 | 0 | 0 | 0 | 0 | 0 | 0 | 0
2004-03-02 | 0 | 0 | 0 | 0 | 0 | 0 | 0 | 0 | 0 | 0
2004-03-03 | 0 | 0 | 0 | 0 | 0 | 0 | 0 | 0 | 0 | 0
2004-03-04 | 0 | 0 | 0 | 0 | 0 | 0 | 0 | 0 | 0 | 0
2004-03-05 | 0 | 0 | 0 | 0 | 0 | 0 | 0 | 0 | 0 | 0
2004-03-06 | 0 | 0 | 0 | 0 | 0 | 0 | 0 | 0 | 0 | 0
2004-03-07 | 0 | 0 | 0 | 0 | 0 | 0 | 0 | 0 | 0 | 0
2004-03-08 | 0 | 0 | 0 | 0 | 0 | 0 | 0 | 0 | 0 | 0
2004-03-09 | 0 | 0 | 0 | 0 | 0 | 0 | 0 | 0 | 0 | 0
2004-03-10 | 0 | 0 | 0 | 0 | 0 | 0 | 0 | 0 | 0 | 0
2004-03-11 | 0 | 0 | 0 | 0 | 0 | 0 | 0 | 0 | 0 | 0
2004-03-12 | 0 | 0 | 0 | 0 | 0 | 0 | 0 | 0 | 0 | 0
2004-03-13 | 0 | 0 | 0 | 0 | 0 | 0 | 0 | 0 | 0 | 0
2004-03-14 | 0 | 0 | 0 | 0 | 0 | 0 | 0 | 0 | 0 | 0
2004-03-15 | 0 | 0 | 0 | 0 | 0 | 0 | 0 | 0 | 0 | 0
2004-03-16 | 0 | 0 | 0 | 0 | 0 | 0 | 0 | 0 | 0 | 0
2004-03-17 | 0 | 0 | 0 | 0 | 0 | 0 | 0 | 0 | 0 | 0
2004-03-18 | 0 | 0 | 0 | 0 | 0 | 0 | 0 | 0 | 0 | 0
2004-03-19 | 0 | 0 | 0 | 0 | 0 | 0 | 0 | 0 | 0 | 0
2004-03-20 | 0 | 0 | 0 | 0 | 0 | 0 | 0 | 0 | 0 | 0
2004-03-21 | 0 | 0 | 0 | 0 | 0 | 0 | 0 | 0 | 0 | 0
2004-03-22 | 0 | 0 | 0 | 0 | 0 | 0 | 0 | 0 | 0 | 0
2004-03-23 | 0 | 0 | 0 | 0 | 0 | 0 | 0 | 0 | 0 | 0
2004-03-24 | 0 | 0 | 0 | 0 | 0 | 0 | 0 | 0 | 0 | 0
2004-03-25 | 0 | 0 | 0 | 0 | 0 | 0 | 0 | 0 | 0 | 0
2004-03-26 | 0 | 0 | 0 | 0 | 0 | 0 | 0 | 0 | 0 | 0
2004-03-27 | 0 | 0 | 0 | 0 | 0 | 0 | 0 | 0 | 0 | 0
2004-03-28 | 0 | 0 | 0 | 0 | 0 | 0 | 0 | 0 | 0 | 0
2004-03-29 | 0 | 0 | 0 | 0 | 0 | 0 | 0 | 0 | 0 | 0
2004-03-30 | 0 | 0 | 0 | 0 | 0 | 0 | 0 | 0 | 0 | 0
2004-03-31 | 0 | 0 | 0 | 0 | 0 | 0 | 0 | 0 | 0 | 0
2004-04-01 | 0 | 0 | 0 | 0 | 0 | 0 | 0 | 0 | 0 | 0
2004-04-02 | 0 | 0 | 0 | 0 | 0 | 0 | 0 | 0 | 0 | 0
2004-04-03 | 0 | 0 | 0 | 0 | 0 | 0 | 0 | 0 | 0 | 0
2004-04-04 | 0 | 0 | 0 | 0 | 0 | 0 | 0 | 0 | 0 | 0
2004-04-05 | 0 | 0 | 0 | 0 | 0 | 0 | 0 | 0 | 0 | 0
2004-04-06 | 0 | 0 | 0 | 0 | 0 | 0 | 0 | 0 | 0 | 0
2004-04-07 | 0 | 0 | 0 | 0 | 0 | 0 | 0 | 0 | 0 | 0
2004-04-08 | 0 | 0 | 0 | 0 | 0 | 0 | 0 | 0 | 0 | 0
2004-04-09 | 0 | 0 | 0 | 0 | 0 | 0 | 0 | 0 | 0 | 0
2004-04-10 | 0 | 0 | 0 | 0 | 0 | 0 | 0 | 0 | 0 | 0
2004-04-11 | 0 | 0 | 0 | 0 | 0 | 0 | 0 | 0 | 0 | 0
2004-04-12 | 0 | 0 | 0 | 0 | 0 | 0 | 0 | 0 | 0 | 0
2004-04-13 | 0 | 0 | 0 | 0 | 0 | 0 | 0 | 0 | 0 | 0
2004-04-14 | 0 | 0 | 0 | 0 | 0 | 0 | 0 | 0 | 0 | 0
2004-04-15 | 0 | 0 | 0 | 0 | 0 | 0 | 0 | 0 | 0 | 0
2004-04-16 | 0 | 0 | 0 | 0 | 0 | 0 | 0 | 0 | 0 | 0
2004-04-17 | 0 | 0 | 0 | 0 | 0 | 0 | 0 | 0 | 0 | 0
2004-04-18 | 0 | 0 | 0 | 0 | 0 | 0 | 0 | 0 | 0 | 0
2004-04-19 | 0 | 0 | 0 | 0 | 0 | 0 | 0 | 0 | 0 | 0
2004-04-20 | 0 | 0 | 0 | 0 | 0 | 0 | 0 | 0 | 0 | 0
2004-04-21 | 0 | 0 | 0 | 0 | 0 | 0 | 0 | 0 | 0 | 0
2004-04-22 | 0 | 0 | 0 | 0 | 0 | 0 | 0 | 0 | 0 | 0
2004-04-23 | 0 | 0 | 0 | 0 | 0 | 0 | 0 | 0 | 0 | 0
2004-04-24 | 0 | 0 | 0 | 0 | 0 | 0 | 0 | 0 | 0 | 0
2004-04-25 | 0 | 0 | 0 | 0 | 0 | 0 | 0 | 0 | 0 | 0
2004-04-26 | 0 | 0 | 0 | 0 | 0 | 0 | 0 | 0 | 0 | 0
2004-04-27 | 0 | 0 | 0 | 0 | 0 | 0 | 0 | 0 | 0 | 0
2004-04-28 | 0 | 0 | 0 | 0 | 0 | 0 | 0 | 0 | 0 | 0
2004-04-29 | 0 | 0 | 0 | 0 | 0 | 0 | 0 | 0 | 0 | 0
2004-04-30 | 0 | 0 | 0 | 0 | 0 | 0 | 0 | 0 | 0 | 0
2004-05-01 | 0 | 0 | 0 | 0 | 0 | 0 | 0 | 0 | 0 | 0
2004-05-02 | 0 | 0 | 0 | 0 | 0 | 0 | 0 | 0 | 0 | 0
2004-05-03 | 0 | 0 | 0 | 0 | 0 | 0 | 0 | 0 | 0 | 0
2004-05-04 | 0 | 0 | 0 | 0 | 0 | 0 | 0 | 0 | 0 | 0
2004-05-05 | 0 | 0 | 0 | 0 | 0 | 0 | 0 | 0 | 0 | 0
2004-05-06 | 0 | 0 | 0 | 0 | 0 | 0 | 0 | 0 | 0 | 0
2004-05-07 | 0 | 0 | 0 | 0 | 0 | 0 | 0 | 0 | 0 | 0
2004-05-08 | 0 | 0 | 0 | 0 | 0 | 0 | 0 | 0 | 0 | 0
2004-05-09 | 0 | 0 | 0 | 0 | 0 | 0 | 0 | 0 | 0 | 0
2004-05-10 | 0 | 0 | 0 | 0 | 0 | 0 | 0 | 0 | 0 | 0
2004-05-11 | 0 | 0 | 0 | 0 | 0 | 0 | 0 | 0 | 0 | 0
2004-05-12 | 0 | 0 | 0 | 0 | 0 | 0 | 0 | 0 | 0 | 0
2004-05-13 | 0 | 0 | 0 | 0 | 0 | 0 | 0 | 0 | 0 | 0
2004-05-14 | 0 | 0 | 0 | 0 | 0 | 0 | 0 | 0 | 0 | 0
2004-05-15 | 0 | 0 | 0 | 0 | 0 | 0 | 0 | 0 | 0 | 0
2004-05-16 | 0 | 0 | 0 | 0 | 0 | 0 | 0 | 0 | 0 | 0
2004-05-17 | 0 | 0 | 0 | 0 | 0 | 0 | 0 | 0 | 0 | 0
2004-05-18 | 0 | 0 | 0 | 0 | 0 | 0 | 0 | 0 | 0 | 0
2004-05-19 | 0 | 0 | 0 | 0 | 0 | 0 | 0 | 0 | 0 | 0
2004-05-20 | 0 | 0 | 0 | 0 | 0 | 0 | 0 | 0 | 0 | 0
2004-05-21 | 0 | 0 | 0 | 0 | 0 | 0 | 0 | 0 | 0 | 0
2004-05-22 | 0 | 0 | 0 | 0 | 0 | 0 | 0 | 0 | 0 | 0
2004-05-23 | 0 | 0 | 0 | 0 | 0 | 0 | 0 | 0 | 0 | 0
2004-05-24 | 0 | 0 | 0 | 0 | 0 | 0 | 0 | 0 | 0 | 0
2004-05-25 | 0 | 0 | 0 | 0 | 0 | 0 | 0 | 0 | 0 | 0
2004-05-26 | 0 | 0 | 0 | 0 | 0 | 0 | 0 | 0 | 0 | 0
2004-05-27 | 0 | 0 | 0 | 0 | 0 | 0 | 0 | 0 | 0 | 0
2004-05-28 | 0 | 0 | 0 | 0 | 0 | 0 | 0 | 0 | 0 | 0
2004-05-29 | 0 | 0 | 0 | 0 | 0 | 0 | 0 | 0 | 0 | 0
2004-05-30 | 0 | 0 | 0 | 0 | 0 | 0 | 0 | 0 | 0 | 0
2004-05-31 | 1 | 0 | 1 | 0 | 0 | 0 | 0 | 0 | 0 | 0
2004-06-01 | 0 | 0 | 0 | 0 | 0 | 0 | 0 | 0 | 0 | 0
2004-06-02 | 0 | 0 | 0 | 0 | 0 | 0 | 0 | 0 | 0 | 0
2004-06-03 | 0 | 0 | 0 | 0 | 0 | 0 | 0 | 0 | 0 | 0
2004-06-04 | 0 | 0 | 0 | 0 | 0 | 0 | 0 | 0 | 0 | 0
2004-06-05 | 0 | 0 | 0 | 0 | 0 | 0 | 0 | 0 | 0 | 0
2004-06-06 | 0 | 0 | 0 | 0 | 0 | 0 | 0 | 0 | 0 | 0
2004-06-07 | 0 | 0 | 0 | 0 | 0 | 0 | 0 | 0 | 0 | 0
2004-06-08 | 0 | 0 | 0 | 0 | 0 | 0 | 0 | 0 | 0 | 0
2004-06-09 | 0 | 0 | 0 | 0 | 0 | 0 | 0 | 0 | 0 | 0
2004-06-10 | 0 | 0 | 0 | 0 | 0 | 0 | 0 | 0 | 0 | 0
2004-06-11 | 0 | 0 | 0 | 0 | 0 | 0 | 0 | 0 | 0 | 0
2004-06-12 | 0 | 0 | 0 | 0 | 0 | 0 | 0 | 0 | 0 | 0
2004-06-13 | 0 | 0 | 0 | 0 | 0 | 0 | 0 | 0 | 0 | 0
2004-06-14 | 0 | 0 | 0 | 0 | 0 | 0 | 0 | 0 | 0 | 0
2004-06-15 | 0 | 0 | 0 | 0 | 0 | 0 | 0 | 0 | 0 | 0
2004-06-16 | 0 | 0 | 0 | 0 | 0 | 0 | 0 | 0 | 0 | 0
2004-06-17 | 0 | 0 | 0 | 0 | 0 | 0 | 0 | 0 | 0 | 0
2004-06-18 | 0 | 0 | 0 | 0 | 0 | 0 | 0 | 0 | 0 | 0
2004-06-19 | 0 | 0 | 0 | 0 | 0 | 0 | 0 | 0 | 0 | 0
2004-06-20 | 0 | 0 | 0 | 0 | 0 | 0 | 0 | 0 | 0 | 0
2004-06-21 | 0 | 0 | 0 | 0 | 0 | 0 | 0 | 0 | 0 | 0
2004-06-22 | 0 | 0 | 0 | 0 | 0 | 0 | 0 | 0 | 0 | 0
2004-06-23 | 0 | 0 | 0 | 0 | 0 | 0 | 0 | 0 | 0 | 0
2004-06-24 | 0 | 0 | 0 | 0 | 0 | 0 | 0 | 0 | 0 | 0
2004-06-25 | 0 | 0 | 0 | 0 | 0 | 0 | 0 | 0 | 0 | 0
2004-06-26 | 0 | 0 | 0 | 0 | 0 | 0 | 0 | 0 | 0 | 0
2004-06-27 | 0 | 0 | 0 | 0 | 0 | 0 | 0 | 0 | 0 | 0
2004-06-28 | 0 | 0 | 0 | 0 | 0 | 0 | 0 | 0 | 0 | 0
2004-06-29 | 0 | 0 | 0 | 0 | 0 | 0 | 0 | 0 | 0 | 0
2004-06-30 | 0 | 0 | 0 | 0 | 0 | 0 | 0 | 0 | 0 | 0
2004-07-01 | 0 | 0 | 0 | 0 | 0 | 0 | 0 | 0 | 0 | 0
2004-07-02 | 0 | 0 | 0 | 0 | 0 | 0 | 0 | 0 | 0 | 0
2004-07-03 | 0 | 0 | 0 | 0 | 0 | 0 | 0 | 0 | 0 | 0
2004-07-04 | 0 | 0 | 0 | 0 | 0 | 0 | 0 | 0 | 0 | 0
2004-07-05 | 1 | 0 | 0 | 1 | 0 | 0 | 0 | 0 | 0 | 0
2004-07-06 | 0 | 0 | 0 | 0 | 0 | 0 | 0 | 0 | 0 | 0
2004-07-07 | 0 | 0 | 0 | 0 | 0 | 0 | 0 | 0 | 0 | 0
2004-07-08 | 0 | 0 | 0 | 0 | 0 | 0 | 0 | 0 | 0 | 0
2004-07-09 | 0 | 0 | 0 | 0 | 0 | 0 | 0 | 0 | 0 | 0
2004-07-10 | 0 | 0 | 0 | 0 | 0 | 0 | 0 | 0 | 0 | 0
2004-07-11 | 0 | 0 | 0 | 0 | 0 | 0 | 0 | 0 | 0 | 0
2004-07-12 | 0 | 0 | 0 | 0 | 0 | 0 | 0 | 0 | 0 | 0
2004-07-13 | 0 | 0 | 0 | 0 | 0 | 0 | 0 | 0 | 0 | 0
2004-07-14 | 0 | 0 | 0 | 0 | 0 | 0 | 0 | 0 | 0 | 0
2004-07-15 | 0 | 0 | 0 | 0 | 0 | 0 | 0 | 0 | 0 | 0
2004-07-16 | 0 | 0 | 0 | 0 | 0 | 0 | 0 | 0 | 0 | 0
2004-07-17 | 0 | 0 | 0 | 0 | 0 | 0 | 0 | 0 | 0 | 0
2004-07-18 | 0 | 0 | 0 | 0 | 0 | 0 | 0 | 0 | 0 | 0
2004-07-19 | 0 | 0 | 0 | 0 | 0 | 0 | 0 | 0 | 0 | 0
2004-07-20 | 0 | 0 | 0 | 0 | 0 | 0 | 0 | 0 | 0 | 0
2004-07-21 | 0 | 0 | 0 | 0 | 0 | 0 | 0 | 0 | 0 | 0
2004-07-22 | 0 | 0 | 0 | 0 | 0 | 0 | 0 | 0 | 0 | 0
2004-07-23 | 0 | 0 | 0 | 0 | 0 | 0 | 0 | 0 | 0 | 0
2004-07-24 | 0 | 0 | 0 | 0 | 0 | 0 | 0 | 0 | 0 | 0
2004-07-25 | 0 | 0 | 0 | 0 | 0 | 0 | 0 | 0 | 0 | 0
2004-07-26 | 0 | 0 | 0 | 0 | 0 | 0 | 0 | 0 | 0 | 0
2004-07-27 | 0 | 0 | 0 | 0 | 0 | 0 | 0 | 0 | 0 | 0
2004-07-28 | 0 | 0 | 0 | 0 | 0 | 0 | 0 | 0 | 0 | 0
2004-07-29 | 0 | 0 | 0 | 0 | 0 | 0 | 0 | 0 | 0 | 0
2004-07-30 | 0 | 0 | 0 | 0 | 0 | 0 | 0 | 0 | 0 | 0
2004-07-31 | 0 | 0 | 0 | 0 | 0 | 0 | 0 | 0 | 0 | 0
2004-08-01 | 0 | 0 | 0 | 0 | 0 | 0 | 0 | 0 | 0 | 0
2004-08-02 | 0 | 0 | 0 | 0 | 0 | 0 | 0 | 0 | 0 | 0
2004-08-03 | 0 | 0 | 0 | 0 | 0 | 0 | 0 | 0 | 0 | 0
2004-08-04 | 0 | 0 | 0 | 0 | 0 | 0 | 0 | 0 | 0 | 0
2004-08-05 | 0 | 0 | 0 | 0 | 0 | 0 | 0 | 0 | 0 | 0
2004-08-06 | 0 | 0 | 0 | 0 | 0 | 0 | 0 | 0 | 0 | 0
2004-08-07 | 0 | 0 | 0 | 0 | 0 | 0 | 0 | 0 | 0 | 0
2004-08-08 | 0 | 0 | 0 | 0 | 0 | 0 | 0 | 0 | 0 | 0
2004-08-09 | 0 | 0 | 0 | 0 | 0 | 0 | 0 | 0 | 0 | 0
2004-08-10 | 0 | 0 | 0 | 0 | 0 | 0 | 0 | 0 | 0 | 0
2004-08-11 | 0 | 0 | 0 | 0 | 0 | 0 | 0 | 0 | 0 | 0
2004-08-12 | 0 | 0 | 0 | 0 | 0 | 0 | 0 | 0 | 0 | 0
2004-08-13 | 0 | 0 | 0 | 0 | 0 | 0 | 0 | 0 | 0 | 0
2004-08-14 | 0 | 0 | 0 | 0 | 0 | 0 | 0 | 0 | 0 | 0
2004-08-15 | 0 | 0 | 0 | 0 | 0 | 0 | 0 | 0 | 0 | 0
2004-08-16 | 0 | 0 | 0 | 0 | 0 | 0 | 0 | 0 | 0 | 0
2004-08-17 | 0 | 0 | 0 | 0 | 0 | 0 | 0 | 0 | 0 | 0
2004-08-18 | 0 | 0 | 0 | 0 | 0 | 0 | 0 | 0 | 0 | 0
2004-08-19 | 0 | 0 | 0 | 0 | 0 | 0 | 0 | 0 | 0 | 0
2004-08-20 | 0 | 0 | 0 | 0 | 0 | 0 | 0 | 0 | 0 | 0
2004-08-21 | 0 | 0 | 0 | 0 | 0 | 0 | 0 | 0 | 0 | 0
2004-08-22 | 0 | 0 | 0 | 0 | 0 | 0 | 0 | 0 | 0 | 0
2004-08-23 | 0 | 0 | 0 | 0 | 0 | 0 | 0 | 0 | 0 | 0
2004-08-24 | 0 | 0 | 0 | 0 | 0 | 0 | 0 | 0 | 0 | 0
2004-08-25 | 0 | 0 | 0 | 0 | 0 | 0 | 0 | 0 | 0 | 0
2004-08-26 | 0 | 0 | 0 | 0 | 0 | 0 | 0 | 0 | 0 | 0
2004-08-27 | 0 | 0 | 0 | 0 | 0 | 0 | 0 | 0 | 0 | 0
2004-08-28 | 0 | 0 | 0 | 0 | 0 | 0 | 0 | 0 | 0 | 0
2004-08-29 | 0 | 0 | 0 | 0 | 0 | 0 | 0 | 0 | 0 | 0
2004-08-30 | 0 | 0 | 0 | 0 | 0 | 0 | 0 | 0 | 0 | 0
2004-08-31 | 0 | 0 | 0 | 0 | 0 | 0 | 0 | 0 | 0 | 0
2004-09-01 | 0 | 0 | 0 | 0 | 0 | 0 | 0 | 0 | 0 | 0
2004-09-02 | 0 | 0 | 0 | 0 | 0 | 0 | 0 | 0 | 0 | 0
2004-09-03 | 0 | 0 | 0 | 0 | 0 | 0 | 0 | 0 | 0 | 0
2004-09-04 | 0 | 0 | 0 | 0 | 0 | 0 | 0 | 0 | 0 | 0
2004-09-05 | 0 | 0 | 0 | 0 | 0 | 0 | 0 | 0 | 0 | 0
2004-09-06 | 1 | 0 | 0 | 0 | 1 | 0 | 0 | 0 | 0 | 0
2004-09-07 | 0 | 0 | 0 | 0 | 0 | 0 | 0 | 0 | 0 | 0
2004-09-08 | 0 | 0 | 0 | 0 | 0 | 0 | 0 | 0 | 0 | 0
2004-09-09 | 0 | 0 | 0 | 0 | 0 | 0 | 0 | 0 | 0 | 0
2004-09-10 | 0 | 0 | 0 | 0 | 0 | 0 | 0 | 0 | 0 | 0
2004-09-11 | 0 | 0 | 0 | 0 | 0 | 0 | 0 | 0 | 0 | 0
2004-09-12 | 0 | 0 | 0 | 0 | 0 | 0 | 0 | 0 | 0 | 0
2004-09-13 | 0 | 0 | 0 | 0 | 0 | 0 | 0 | 0 | 0 | 0
2004-09-14 | 0 | 0 | 0 | 0 | 0 | 0 | 0 | 0 | 0 | 0
2004-09-15 | 0 | 0 | 0 | 0 | 0 | 0 | 0 | 0 | 0 | 0
2004-09-16 | 0 | 0 | 0 | 0 | 0 | 0 | 0 | 0 | 0 | 0
2004-09-17 | 0 | 0 | 0 | 0 | 0 | 0 | 0 | 0 | 0 | 0
2004-09-18 | 0 | 0 | 0 | 0 | 0 | 0 | 0 | 0 | 0 | 0
2004-09-19 | 0 | 0 | 0 | 0 | 0 | 0 | 0 | 0 | 0 | 0
2004-09-20 | 0 | 0 | 0 | 0 | 0 | 0 | 0 | 0 | 0 | 0
2004-09-21 | 0 | 0 | 0 | 0 | 0 | 0 | 0 | 0 | 0 | 0
2004-09-22 | 0 | 0 | 0 | 0 | 0 | 0 | 0 | 0 | 0 | 0
2004-09-23 | 0 | 0 | 0 | 0 | 0 | 0 | 0 | 0 | 0 | 0
2004-09-24 | 0 | 0 | 0 | 0 | 0 | 0 | 0 | 0 | 0 | 0
2004-09-25 | 0 | 0 | 0 | 0 | 0 | 0 | 0 | 0 | 0 | 0
2004-09-26 | 0 | 0 | 0 | 0 | 0 | 0 | 0 | 0 | 0 | 0
2004-09-27 | 0 | 0 | 0 | 0 | 0 | 0 | 0 | 0 | 0 | 0
2004-09-28 | 0 | 0 | 0 | 0 | 0 | 0 | 0 | 0 | 0 | 0
2004-09-29 | 0 | 0 | 0 | 0 | 0 | 0 | 0 | 0 | 0 | 0
2004-09-30 | 0 | 0 | 0 | 0 | 0 | 0 | 0 | 0 | 0 | 0
2004-10-01 | 0 | 0 | 0 | 0 | 0 | 0 | 0 | 0 | 0 | 0
2004-10-02 | 0 | 0 | 0 | 0 | 0 | 0 | 0 | 0 | 0 | 0
2004-10-03 | 0 | 0 | 0 | 0 | 0 | 0 | 0 | 0 | 0 | 0
2004-10-04 | 0 | 0 | 0 | 0 | 0 | 0 | 0 | 0 | 0 | 0
2004-10-05 | 0 | 0 | 0 | 0 | 0 | 0 | 0 | 0 | 0 | 0
2004-10-06 | 0 | 0 | 0 | 0 | 0 | 0 | 0 | 0 | 0 | 0
2004-10-07 | 0 | 0 | 0 | 0 | 0 | 0 | 0 | 0 | 0 | 0
2004-10-08 | 0 | 0 | 0 | 0 | 0 | 0 | 0 | 0 | 0 | 0
2004-10-09 | 0 | 0 | 0 | 0 | 0 | 0 | 0 | 0 | 0 | 0
2004-10-10 | 0 | 0 | 0 | 0 | 0 | 0 | 0 | 0 | 0 | 0
2004-10-11 | 0 | 0 | 0 | 0 | 0 | 0 | 0 | 0 | 0 | 0
2004-10-12 | 0 | 0 | 0 | 0 | 0 | 0 | 0 | 0 | 0 | 0
2004-10-13 | 0 | 0 | 0 | 0 | 0 | 0 | 0 | 0 | 0 | 0
2004-10-14 | 0 | 0 | 0 | 0 | 0 | 0 | 0 | 0 | 0 | 0
2004-10-15 | 0 | 0 | 0 | 0 | 0 | 0 | 0 | 0 | 0 | 0
2004-10-16 | 0 | 0 | 0 | 0 | 0 | 0 | 0 | 0 | 0 | 0
2004-10-17 | 0 | 0 | 0 | 0 | 0 | 0 | 0 | 0 | 0 | 0
2004-10-18 | 0 | 0 | 0 | 0 | 0 | 0 | 0 | 0 | 0 | 0
2004-10-19 | 0 | 0 | 0 | 0 | 0 | 0 | 0 | 0 | 0 | 0
2004-10-20 | 0 | 0 | 0 | 0 | 0 | 0 | 0 | 0 | 0 | 0
2004-10-21 | 0 | 0 | 0 | 0 | 0 | 0 | 0 | 0 | 0 | 0
2004-10-22 | 0 | 0 | 0 | 0 | 0 | 0 | 0 | 0 | 0 | 0
2004-10-23 | 0 | 0 | 0 | 0 | 0 | 0 | 0 | 0 | 0 | 0
2004-10-24 | 0 | 0 | 0 | 0 | 0 | 0 | 0 | 0 | 0 | 0
2004-10-25 | 0 | 0 | 0 | 0 | 0 | 0 | 0 | 0 | 0 | 0
2004-10-26 | 0 | 0 | 0 | 0 | 0 | 0 | 0 | 0 | 0 | 0
2004-10-27 | 0 | 0 | 0 | 0 | 0 | 0 | 0 | 0 | 0 | 0
2004-10-28 | 0 | 0 | 0 | 0 | 0 | 0 | 0 | 0 | 0 | 0
2004-10-29 | 0 | 0 | 0 | 0 | 0 | 0 | 0 | 0 | 0 | 0
2004-10-30 | 0 | 0 | 0 | 0 | 0 | 0 | 0 | 0 | 0 | 0
2004-10-31 | 0 | 0 | 0 | 0 | 0 | 0 | 0 | 0 | 0 | 0
2004-11-01 | 0 | 0 | 0 | 0 | 0 | 0 | 0 | 0 | 0 | 0
2004-11-02 | 0 | 0 | 0 | 0 | 0 | 0 | 0 | 0 | 0 | 0
2004-11-03 | 0 | 0 | 0 | 0 | 0 | 0 | 0 | 0 | 0 | 0
2004-11-04 | 0 | 0 | 0 | 0 | 0 | 0 | 0 | 0 | 0 | 0
2004-11-05 | 0 | 0 | 0 | 0 | 0 | 0 | 0 | 0 | 0 | 0
2004-11-06 | 0 | 0 | 0 | 0 | 0 | 0 | 0 | 0 | 0 | 0
2004-11-07 | 0 | 0 | 0 | 0 | 0 | 0 | 0 | 0 | 0 | 0
2004-11-08 | 0 | 0 | 0 | 0 | 0 | 0 | 0 | 0 | 0 | 0
2004-11-09 | 0 | 0 | 0 | 0 | 0 | 0 | 0 | 0 | 0 | 0
2004-11-10 | 0 | 0 | 0 | 0 | 0 | 0 | 0 | 0 | 0 | 0
2004-11-11 | 0 | 0 | 0 | 0 | 0 | 0 | 0 | 0 | 0 | 0
2004-11-12 | 0 | 0 | 0 | 0 | 0 | 0 | 0 | 0 | 0 | 0
2004-11-13 | 0 | 0 | 0 | 0 | 0 | 0 | 0 | 0 | 0 | 0
2004-11-14 | 0 | 0 | 0 | 0 | 0 | 0 | 0 | 0 | 0 | 0
2004-11-15 | 0 | 0 | 0 | 0 | 0 | 0 | 0 | 0 | 0 | 0
2004-11-16 | 0 | 0 | 0 | 0 | 0 | 0 | 0 | 0 | 0 | 0
2004-11-17 | 0 | 0 | 0 | 0 | 0 | 0 | 0 | 0 | 0 | 0
2004-11-18 | 0 | 0 | 0 | 0 | 0 | 0 | 0 | 0 | 0 | 0
2004-11-19 | 0 | 0 | 0 | 0 | 0 | 0 | 0 | 0 | 0 | 0
2004-11-20 | 0 | 0 | 0 | 0 | 0 | 0 | 0 | 0 | 0 | 0
2004-11-21 | 0 | 0 | 0 | 0 | 0 | 0 | 0 | 0 | 0 | 0
2004-11-22 | 0 | 0 | 0 | 0 | 0 | 0 | 0 | 0 | 0 | 0
2004-11-23 | 0 | 0 | 0 | 0 | 0 | 0 | 0 | 0 | 0 | 0
2004-11-24 | 0 | 0 | 0 | 0 | 0 | 0 | 0 | 0 | 0 | 0
2004-11-25 | 1 | 0 | 0 | 0 | 0 | 1 | 0 | 0 | 0 | 0
2004-11-26 | 1 | 0 | 0 | 0 | 0 | 0 | 1 | 0 | 0 | 0
2004-11-27 | 0 | 0 | 0 | 0 | 0 | 0 | 0 | 0 | 0 | 0
2004-11-28 | 0 | 0 | 0 | 0 | 0 | 0 | 0 | 0 | 0 | 0
2004-11-29 | 0 | 0 | 0 | 0 | 0 | 0 | 0 | 0 | 0 | 0
2004-11-30 | 0 | 0 | 0 | 0 | 0 | 0 | 0 | 0 | 0 | 0
2004-12-01 | 0 | 0 | 0 | 0 | 0 | 0 | 0 | 0 | 0 | 0
2004-12-02 | 0 | 0 | 0 | 0 | 0 | 0 | 0 | 0 | 0 | 0
2004-12-03 | 0 | 0 | 0 | 0 | 0 | 0 | 0 | 0 | 0 | 0
2004-12-04 | 0 | 0 | 0 | 0 | 0 | 0 | 0 | 0 | 0 | 0
2004-12-05 | 0 | 0 | 0 | 0 | 0 | 0 | 0 | 0 | 0 | 0
2004-12-06 | 0 | 0 | 0 | 0 | 0 | 0 | 0 | 0 | 0 | 0
2004-12-07 | 0 | 0 | 0 | 0 | 0 | 0 | 0 | 0 | 0 | 0
2004-12-08 | 0 | 0 | 0 | 0 | 0 | 0 | 0 | 0 | 0 | 0
2004-12-09 | 0 | 0 | 0 | 0 | 0 | 0 | 0 | 0 | 0 | 0
2004-12-10 | 0 | 0 | 0 | 0 | 0 | 0 | 0 | 0 | 0 | 0
2004-12-11 | 0 | 0 | 0 | 0 | 0 | 0 | 0 | 0 | 0 | 0
2004-12-12 | 0 | 0 | 0 | 0 | 0 | 0 | 0 | 0 | 0 | 0
2004-12-13 | 0 | 0 | 0 | 0 | 0 | 0 | 0 | 0 | 0 | 0
2004-12-14 | 0 | 0 | 0 | 0 | 0 | 0 | 0 | 0 | 0 | 0
2004-12-15 | 0 | 0 | 0 | 0 | 0 | 0 | 0 | 0 | 0 | 0
2004-12-16 | 0 | 0 | 0 | 0 | 0 | 0 | 0 | 0 | 0 | 0
2004-12-17 | 0 | 0 | 0 | 0 | 0 | 0 | 0 | 0 | 0 | 0
2004-12-18 | 0 | 0 | 0 | 0 | 0 | 0 | 0 | 0 | 0 | 0
2004-12-19 | 0 | 0 | 0 | 0 | 0 | 0 | 0 | 0 | 0 | 0
2004-12-20 | 0 | 0 | 0 | 0 | 0 | 0 | 0 | 0 | 1 | 0
2004-12-21 | 0 | 0 | 0 | 0 | 0 | 0 | 0 | 0 | 1 | 0
2004-12-22 | 0 | 0 | 0 | 0 | 0 | 0 | 0 | 0 | 1 | 0
2004-12-23 | 0 | 0 | 0 | 0 | 0 | 0 | 0 | 0 | 1 | 0
2004-12-24 | 1 | 0 | 0 | 0 | 0 | 0 | 0 | 1 | 0 | 0
2004-12-25 | 0 | 0 | 0 | 0 | 0 | 0 | 0 | 0 | 0 | 0
2004-12-26 | 0 | 0 | 0 | 0 | 0 | 0 | 0 | 0 | 0 | 0
2004-12-27 | 0 | 0 | 0 | 0 | 0 | 0 | 0 | 0 | 0 | 1
2004-12-28 | 0 | 0 | 0 | 0 | 0 | 0 | 0 | 0 | 0 | 1
2004-12-29 | 0 | 0 | 0 | 0 | 0 | 0 | 0 | 0 | 0 | 1
2004-12-30 | 0 | 0 | 0 | 0 | 0 | 0 | 0 | 0 | 0 | 1
2004-12-31 | 1 | 1 | 0 | 0 | 0 | 0 | 0 | 0 | 0 | 0
2005-01-01 | 0 | 0 | 0 | 0 | 0 | 0 | 0 | 0 | 0 | 0
2005-01-02 | 0 | 0 | 0 | 0 | 0 | 0 | 0 | 0 | 0 | 0
2005-01-03 | 0 | 0 | 0 | 0 | 0 | 0 | 0 | 0 | 0 | 0
2005-01-04 | 0 | 0 | 0 | 0 | 0 | 0 | 0 | 0 | 0 | 0
2005-01-05 | 0 | 0 | 0 | 0 | 0 | 0 | 0 | 0 | 0 | 0
2005-01-06 | 0 | 0 | 0 | 0 | 0 | 0 | 0 | 0 | 0 | 0
2005-01-07 | 0 | 0 | 0 | 0 | 0 | 0 | 0 | 0 | 0 | 0
2005-01-08 | 0 | 0 | 0 | 0 | 0 | 0 | 0 | 0 | 0 | 0
2005-01-09 | 0 | 0 | 0 | 0 | 0 | 0 | 0 | 0 | 0 | 0
2005-01-10 | 0 | 0 | 0 | 0 | 0 | 0 | 0 | 0 | 0 | 0
2005-01-11 | 0 | 0 | 0 | 0 | 0 | 0 | 0 | 0 | 0 | 0
2005-01-12 | 0 | 0 | 0 | 0 | 0 | 0 | 0 | 0 | 0 | 0
2005-01-13 | 0 | 0 | 0 | 0 | 0 | 0 | 0 | 0 | 0 | 0
2005-01-14 | 0 | 0 | 0 | 0 | 0 | 0 | 0 | 0 | 0 | 0
2005-01-15 | 0 | 0 | 0 | 0 | 0 | 0 | 0 | 0 | 0 | 0
2005-01-16 | 0 | 0 | 0 | 0 | 0 | 0 | 0 | 0 | 0 | 0
2005-01-17 | 0 | 0 | 0 | 0 | 0 | 0 | 0 | 0 | 0 | 0
2005-01-18 | 0 | 0 | 0 | 0 | 0 | 0 | 0 | 0 | 0 | 0
2005-01-19 | 0 | 0 | 0 | 0 | 0 | 0 | 0 | 0 | 0 | 0
2005-01-20 | 0 | 0 | 0 | 0 | 0 | 0 | 0 | 0 | 0 | 0
2005-01-21 | 0 | 0 | 0 | 0 | 0 | 0 | 0 | 0 | 0 | 0
2005-01-22 | 0 | 0 | 0 | 0 | 0 | 0 | 0 | 0 | 0 | 0
2005-01-23 | 0 | 0 | 0 | 0 | 0 | 0 | 0 | 0 | 0 | 0
2005-01-24 | 0 | 0 | 0 | 0 | 0 | 0 | 0 | 0 | 0 | 0
2005-01-25 | 0 | 0 | 0 | 0 | 0 | 0 | 0 | 0 | 0 | 0
2005-01-26 | 0 | 0 | 0 | 0 | 0 | 0 | 0 | 0 | 0 | 0
2005-01-27 | 0 | 0 | 0 | 0 | 0 | 0 | 0 | 0 | 0 | 0
2005-01-28 | 0 | 0 | 0 | 0 | 0 | 0 | 0 | 0 | 0 | 0
2005-01-29 | 0 | 0 | 0 | 0 | 0 | 0 | 0 | 0 | 0 | 0
2005-01-30 | 0 | 0 | 0 | 0 | 0 | 0 | 0 | 0 | 0 | 0
2005-01-31 | 0 | 0 | 0 | 0 | 0 | 0 | 0 | 0 | 0 | 0
2005-02-01 | 0 | 0 | 0 | 0 | 0 | 0 | 0 | 0 | 0 | 0
2005-02-02 | 0 | 0 | 0 | 0 | 0 | 0 | 0 | 0 | 0 | 0
2005-02-03 | 0 | 0 | 0 | 0 | 0 | 0 | 0 | 0 | 0 | 0
2005-02-04 | 0 | 0 | 0 | 0 | 0 | 0 | 0 | 0 | 0 | 0
2005-02-05 | 0 | 0 | 0 | 0 | 0 | 0 | 0 | 0 | 0 | 0
2005-02-06 | 0 | 0 | 0 | 0 | 0 | 0 | 0 | 0 | 0 | 0
2005-02-07 | 0 | 0 | 0 | 0 | 0 | 0 | 0 | 0 | 0 | 0
2005-02-08 | 0 | 0 | 0 | 0 | 0 | 0 | 0 | 0 | 0 | 0
2005-02-09 | 0 | 0 | 0 | 0 | 0 | 0 | 0 | 0 | 0 | 0
2005-02-10 | 0 | 0 | 0 | 0 | 0 | 0 | 0 | 0 | 0 | 0
2005-02-11 | 0 | 0 | 0 | 0 | 0 | 0 | 0 | 0 | 0 | 0
2005-02-12 | 0 | 0 | 0 | 0 | 0 | 0 | 0 | 0 | 0 | 0
2005-02-13 | 0 | 0 | 0 | 0 | 0 | 0 | 0 | 0 | 0 | 0
2005-02-14 | 0 | 0 | 0 | 0 | 0 | 0 | 0 | 0 | 0 | 0
2005-02-15 | 0 | 0 | 0 | 0 | 0 | 0 | 0 | 0 | 0 | 0
2005-02-16 | 0 | 0 | 0 | 0 | 0 | 0 | 0 | 0 | 0 | 0
2005-02-17 | 0 | 0 | 0 | 0 | 0 | 0 | 0 | 0 | 0 | 0
2005-02-18 | 0 | 0 | 0 | 0 | 0 | 0 | 0 | 0 | 0 | 0
2005-02-19 | 0 | 0 | 0 | 0 | 0 | 0 | 0 | 0 | 0 | 0
2005-02-20 | 0 | 0 | 0 | 0 | 0 | 0 | 0 | 0 | 0 | 0
2005-02-21 | 0 | 0 | 0 | 0 | 0 | 0 | 0 | 0 | 0 | 0
2005-02-22 | 0 | 0 | 0 | 0 | 0 | 0 | 0 | 0 | 0 | 0
2005-02-23 | 0 | 0 | 0 | 0 | 0 | 0 | 0 | 0 | 0 | 0
2005-02-24 | 0 | 0 | 0 | 0 | 0 | 0 | 0 | 0 | 0 | 0
2005-02-25 | 0 | 0 | 0 | 0 | 0 | 0 | 0 | 0 | 0 | 0
2005-02-26 | 0 | 0 | 0 | 0 | 0 | 0 | 0 | 0 | 0 | 0
2005-02-27 | 0 | 0 | 0 | 0 | 0 | 0 | 0 | 0 | 0 | 0
2005-02-28 | 0 | 0 | 0 | 0 | 0 | 0 | 0 | 0 | 0 | 0
2005-03-01 | 0 | 0 | 0 | 0 | 0 | 0 | 0 | 0 | 0 | 0
2005-03-02 | 0 | 0 | 0 | 0 | 0 | 0 | 0 | 0 | 0 | 0
2005-03-03 | 0 | 0 | 0 | 0 | 0 | 0 | 0 | 0 | 0 | 0
2005-03-04 | 0 | 0 | 0 | 0 | 0 | 0 | 0 | 0 | 0 | 0
2005-03-05 | 0 | 0 | 0 | 0 | 0 | 0 | 0 | 0 | 0 | 0
2005-03-06 | 0 | 0 | 0 | 0 | 0 | 0 | 0 | 0 | 0 | 0
2005-03-07 | 0 | 0 | 0 | 0 | 0 | 0 | 0 | 0 | 0 | 0
2005-03-08 | 0 | 0 | 0 | 0 | 0 | 0 | 0 | 0 | 0 | 0
2005-03-09 | 0 | 0 | 0 | 0 | 0 | 0 | 0 | 0 | 0 | 0
2005-03-10 | 0 | 0 | 0 | 0 | 0 | 0 | 0 | 0 | 0 | 0
2005-03-11 | 0 | 0 | 0 | 0 | 0 | 0 | 0 | 0 | 0 | 0
2005-03-12 | 0 | 0 | 0 | 0 | 0 | 0 | 0 | 0 | 0 | 0
2005-03-13 | 0 | 0 | 0 | 0 | 0 | 0 | 0 | 0 | 0 | 0
2005-03-14 | 0 | 0 | 0 | 0 | 0 | 0 | 0 | 0 | 0 | 0
2005-03-15 | 0 | 0 | 0 | 0 | 0 | 0 | 0 | 0 | 0 | 0
2005-03-16 | 0 | 0 | 0 | 0 | 0 | 0 | 0 | 0 | 0 | 0
2005-03-17 | 0 | 0 | 0 | 0 | 0 | 0 | 0 | 0 | 0 | 0
2005-03-18 | 0 | 0 | 0 | 0 | 0 | 0 | 0 | 0 | 0 | 0
2005-03-19 | 0 | 0 | 0 | 0 | 0 | 0 | 0 | 0 | 0 | 0
2005-03-20 | 0 | 0 | 0 | 0 | 0 | 0 | 0 | 0 | 0 | 0
2005-03-21 | 0 | 0 | 0 | 0 | 0 | 0 | 0 | 0 | 0 | 0
2005-03-22 | 0 | 0 | 0 | 0 | 0 | 0 | 0 | 0 | 0 | 0
2005-03-23 | 0 | 0 | 0 | 0 | 0 | 0 | 0 | 0 | 0 | 0
2005-03-24 | 0 | 0 | 0 | 0 | 0 | 0 | 0 | 0 | 0 | 0
2005-03-25 | 0 | 0 | 0 | 0 | 0 | 0 | 0 | 0 | 0 | 0
2005-03-26 | 0 | 0 | 0 | 0 | 0 | 0 | 0 | 0 | 0 | 0
2005-03-27 | 0 | 0 | 0 | 0 | 0 | 0 | 0 | 0 | 0 | 0
2005-03-28 | 0 | 0 | 0 | 0 | 0 | 0 | 0 | 0 | 0 | 0
2005-03-29 | 0 | 0 | 0 | 0 | 0 | 0 | 0 | 0 | 0 | 0
2005-03-30 | 0 | 0 | 0 | 0 | 0 | 0 | 0 | 0 | 0 | 0
2005-03-31 | 0 | 0 | 0 | 0 | 0 | 0 | 0 | 0 | 0 | 0
2005-04-01 | 0 | 0 | 0 | 0 | 0 | 0 | 0 | 0 | 0 | 0
2005-04-02 | 0 | 0 | 0 | 0 | 0 | 0 | 0 | 0 | 0 | 0
2005-04-03 | 0 | 0 | 0 | 0 | 0 | 0 | 0 | 0 | 0 | 0
2005-04-04 | 0 | 0 | 0 | 0 | 0 | 0 | 0 | 0 | 0 | 0
2005-04-05 | 0 | 0 | 0 | 0 | 0 | 0 | 0 | 0 | 0 | 0
2005-04-06 | 0 | 0 | 0 | 0 | 0 | 0 | 0 | 0 | 0 | 0
2005-04-07 | 0 | 0 | 0 | 0 | 0 | 0 | 0 | 0 | 0 | 0
2005-04-08 | 0 | 0 | 0 | 0 | 0 | 0 | 0 | 0 | 0 | 0
2005-04-09 | 0 | 0 | 0 | 0 | 0 | 0 | 0 | 0 | 0 | 0
2005-04-10 | 0 | 0 | 0 | 0 | 0 | 0 | 0 | 0 | 0 | 0
2005-04-11 | 0 | 0 | 0 | 0 | 0 | 0 | 0 | 0 | 0 | 0
2005-04-12 | 0 | 0 | 0 | 0 | 0 | 0 | 0 | 0 | 0 | 0
2005-04-13 | 0 | 0 | 0 | 0 | 0 | 0 | 0 | 0 | 0 | 0
2005-04-14 | 0 | 0 | 0 | 0 | 0 | 0 | 0 | 0 | 0 | 0
2005-04-15 | 0 | 0 | 0 | 0 | 0 | 0 | 0 | 0 | 0 | 0
2005-04-16 | 0 | 0 | 0 | 0 | 0 | 0 | 0 | 0 | 0 | 0
2005-04-17 | 0 | 0 | 0 | 0 | 0 | 0 | 0 | 0 | 0 | 0
2005-04-18 | 0 | 0 | 0 | 0 | 0 | 0 | 0 | 0 | 0 | 0
2005-04-19 | 0 | 0 | 0 | 0 | 0 | 0 | 0 | 0 | 0 | 0
2005-04-20 | 0 | 0 | 0 | 0 | 0 | 0 | 0 | 0 | 0 | 0
2005-04-21 | 0 | 0 | 0 | 0 | 0 | 0 | 0 | 0 | 0 | 0
2005-04-22 | 0 | 0 | 0 | 0 | 0 | 0 | 0 | 0 | 0 | 0
2005-04-23 | 0 | 0 | 0 | 0 | 0 | 0 | 0 | 0 | 0 | 0
2005-04-24 | 0 | 0 | 0 | 0 | 0 | 0 | 0 | 0 | 0 | 0
2005-04-25 | 0 | 0 | 0 | 0 | 0 | 0 | 0 | 0 | 0 | 0
2005-04-26 | 0 | 0 | 0 | 0 | 0 | 0 | 0 | 0 | 0 | 0
2005-04-27 | 0 | 0 | 0 | 0 | 0 | 0 | 0 | 0 | 0 | 0
2005-04-28 | 0 | 0 | 0 | 0 | 0 | 0 | 0 | 0 | 0 | 0
2005-04-29 | 0 | 0 | 0 | 0 | 0 | 0 | 0 | 0 | 0 | 0
2005-04-30 | 0 | 0 | 0 | 0 | 0 | 0 | 0 | 0 | 0 | 0
2005-05-01 | 0 | 0 | 0 | 0 | 0 | 0 | 0 | 0 | 0 | 0
2005-05-02 | 0 | 0 | 0 | 0 | 0 | 0 | 0 | 0 | 0 | 0
2005-05-03 | 0 | 0 | 0 | 0 | 0 | 0 | 0 | 0 | 0 | 0
2005-05-04 | 0 | 0 | 0 | 0 | 0 | 0 | 0 | 0 | 0 | 0
2005-05-05 | 0 | 0 | 0 | 0 | 0 | 0 | 0 | 0 | 0 | 0
2005-05-06 | 0 | 0 | 0 | 0 | 0 | 0 | 0 | 0 | 0 | 0
2005-05-07 | 0 | 0 | 0 | 0 | 0 | 0 | 0 | 0 | 0 | 0
2005-05-08 | 0 | 0 | 0 | 0 | 0 | 0 | 0 | 0 | 0 | 0
2005-05-09 | 0 | 0 | 0 | 0 | 0 | 0 | 0 | 0 | 0 | 0
2005-05-10 | 0 | 0 | 0 | 0 | 0 | 0 | 0 | 0 | 0 | 0
2005-05-11 | 0 | 0 | 0 | 0 | 0 | 0 | 0 | 0 | 0 | 0
2005-05-12 | 0 | 0 | 0 | 0 | 0 | 0 | 0 | 0 | 0 | 0
2005-05-13 | 0 | 0 | 0 | 0 | 0 | 0 | 0 | 0 | 0 | 0
2005-05-14 | 0 | 0 | 0 | 0 | 0 | 0 | 0 | 0 | 0 | 0
2005-05-15 | 0 | 0 | 0 | 0 | 0 | 0 | 0 | 0 | 0 | 0
2005-05-16 | 0 | 0 | 0 | 0 | 0 | 0 | 0 | 0 | 0 | 0
2005-05-17 | 0 | 0 | 0 | 0 | 0 | 0 | 0 | 0 | 0 | 0
2005-05-18 | 0 | 0 | 0 | 0 | 0 | 0 | 0 | 0 | 0 | 0
2005-05-19 | 0 | 0 | 0 | 0 | 0 | 0 | 0 | 0 | 0 | 0
2005-05-20 | 0 | 0 | 0 | 0 | 0 | 0 | 0 | 0 | 0 | 0
2005-05-21 | 0 | 0 | 0 | 0 | 0 | 0 | 0 | 0 | 0 | 0
2005-05-22 | 0 | 0 | 0 | 0 | 0 | 0 | 0 | 0 | 0 | 0
2005-05-23 | 0 | 0 | 0 | 0 | 0 | 0 | 0 | 0 | 0 | 0
2005-05-24 | 0 | 0 | 0 | 0 | 0 | 0 | 0 | 0 | 0 | 0
2005-05-25 | 0 | 0 | 0 | 0 | 0 | 0 | 0 | 0 | 0 | 0
2005-05-26 | 0 | 0 | 0 | 0 | 0 | 0 | 0 | 0 | 0 | 0
2005-05-27 | 0 | 0 | 0 | 0 | 0 | 0 | 0 | 0 | 0 | 0
2005-05-28 | 0 | 0 | 0 | 0 | 0 | 0 | 0 | 0 | 0 | 0
2005-05-29 | 0 | 0 | 0 | 0 | 0 | 0 | 0 | 0 | 0 | 0
2005-05-30 | 1 | 0 | 1 | 0 | 0 | 0 | 0 | 0 | 0 | 0
2005-05-31 | 0 | 0 | 0 | 0 | 0 | 0 | 0 | 0 | 0 | 0
2005-06-01 | 0 | 0 | 0 | 0 | 0 | 0 | 0 | 0 | 0 | 0
2005-06-02 | 0 | 0 | 0 | 0 | 0 | 0 | 0 | 0 | 0 | 0
2005-06-03 | 0 | 0 | 0 | 0 | 0 | 0 | 0 | 0 | 0 | 0
2005-06-04 | 0 | 0 | 0 | 0 | 0 | 0 | 0 | 0 | 0 | 0
2005-06-05 | 0 | 0 | 0 | 0 | 0 | 0 | 0 | 0 | 0 | 0
2005-06-06 | 0 | 0 | 0 | 0 | 0 | 0 | 0 | 0 | 0 | 0
2005-06-07 | 0 | 0 | 0 | 0 | 0 | 0 | 0 | 0 | 0 | 0
2005-06-08 | 0 | 0 | 0 | 0 | 0 | 0 | 0 | 0 | 0 | 0
2005-06-09 | 0 | 0 | 0 | 0 | 0 | 0 | 0 | 0 | 0 | 0
2005-06-10 | 0 | 0 | 0 | 0 | 0 | 0 | 0 | 0 | 0 | 0
2005-06-11 | 0 | 0 | 0 | 0 | 0 | 0 | 0 | 0 | 0 | 0
2005-06-12 | 0 | 0 | 0 | 0 | 0 | 0 | 0 | 0 | 0 | 0
2005-06-13 | 0 | 0 | 0 | 0 | 0 | 0 | 0 | 0 | 0 | 0
2005-06-14 | 0 | 0 | 0 | 0 | 0 | 0 | 0 | 0 | 0 | 0
2005-06-15 | 0 | 0 | 0 | 0 | 0 | 0 | 0 | 0 | 0 | 0
2005-06-16 | 0 | 0 | 0 | 0 | 0 | 0 | 0 | 0 | 0 | 0
2005-06-17 | 0 | 0 | 0 | 0 | 0 | 0 | 0 | 0 | 0 | 0
2005-06-18 | 0 | 0 | 0 | 0 | 0 | 0 | 0 | 0 | 0 | 0
2005-06-19 | 0 | 0 | 0 | 0 | 0 | 0 | 0 | 0 | 0 | 0
2005-06-20 | 0 | 0 | 0 | 0 | 0 | 0 | 0 | 0 | 0 | 0
2005-06-21 | 0 | 0 | 0 | 0 | 0 | 0 | 0 | 0 | 0 | 0
2005-06-22 | 0 | 0 | 0 | 0 | 0 | 0 | 0 | 0 | 0 | 0
2005-06-23 | 0 | 0 | 0 | 0 | 0 | 0 | 0 | 0 | 0 | 0
2005-06-24 | 0 | 0 | 0 | 0 | 0 | 0 | 0 | 0 | 0 | 0
2005-06-25 | 0 | 0 | 0 | 0 | 0 | 0 | 0 | 0 | 0 | 0
2005-06-26 | 0 | 0 | 0 | 0 | 0 | 0 | 0 | 0 | 0 | 0
2005-06-27 | 0 | 0 | 0 | 0 | 0 | 0 | 0 | 0 | 0 | 0
2005-06-28 | 0 | 0 | 0 | 0 | 0 | 0 | 0 | 0 | 0 | 0
2005-06-29 | 0 | 0 | 0 | 0 | 0 | 0 | 0 | 0 | 0 | 0
2005-06-30 | 0 | 0 | 0 | 0 | 0 | 0 | 0 | 0 | 0 | 0
2005-07-01 | 0 | 0 | 0 | 0 | 0 | 0 | 0 | 0 | 0 | 0
2005-07-02 | 0 | 0 | 0 | 0 | 0 | 0 | 0 | 0 | 0 | 0
2005-07-03 | 0 | 0 | 0 | 0 | 0 | 0 | 0 | 0 | 0 | 0
2005-07-04 | 1 | 0 | 0 | 1 | 0 | 0 | 0 | 0 | 0 | 0
2005-07-05 | 0 | 0 | 0 | 0 | 0 | 0 | 0 | 0 | 0 | 0
2005-07-06 | 0 | 0 | 0 | 0 | 0 | 0 | 0 | 0 | 0 | 0
2005-07-07 | 0 | 0 | 0 | 0 | 0 | 0 | 0 | 0 | 0 | 0
2005-07-08 | 0 | 0 | 0 | 0 | 0 | 0 | 0 | 0 | 0 | 0
2005-07-09 | 0 | 0 | 0 | 0 | 0 | 0 | 0 | 0 | 0 | 0
2005-07-10 | 0 | 0 | 0 | 0 | 0 | 0 | 0 | 0 | 0 | 0
2005-07-11 | 0 | 0 | 0 | 0 | 0 | 0 | 0 | 0 | 0 | 0
2005-07-12 | 0 | 0 | 0 | 0 | 0 | 0 | 0 | 0 | 0 | 0
2005-07-13 | 0 | 0 | 0 | 0 | 0 | 0 | 0 | 0 | 0 | 0
2005-07-14 | 0 | 0 | 0 | 0 | 0 | 0 | 0 | 0 | 0 | 0
2005-07-15 | 0 | 0 | 0 | 0 | 0 | 0 | 0 | 0 | 0 | 0
2005-07-16 | 0 | 0 | 0 | 0 | 0 | 0 | 0 | 0 | 0 | 0
2005-07-17 | 0 | 0 | 0 | 0 | 0 | 0 | 0 | 0 | 0 | 0
2005-07-18 | 0 | 0 | 0 | 0 | 0 | 0 | 0 | 0 | 0 | 0
2005-07-19 | 0 | 0 | 0 | 0 | 0 | 0 | 0 | 0 | 0 | 0
2005-07-20 | 0 | 0 | 0 | 0 | 0 | 0 | 0 | 0 | 0 | 0
2005-07-21 | 0 | 0 | 0 | 0 | 0 | 0 | 0 | 0 | 0 | 0
2005-07-22 | 0 | 0 | 0 | 0 | 0 | 0 | 0 | 0 | 0 | 0
2005-07-23 | 0 | 0 | 0 | 0 | 0 | 0 | 0 | 0 | 0 | 0
2005-07-24 | 0 | 0 | 0 | 0 | 0 | 0 | 0 | 0 | 0 | 0
2005-07-25 | 0 | 0 | 0 | 0 | 0 | 0 | 0 | 0 | 0 | 0
2005-07-26 | 0 | 0 | 0 | 0 | 0 | 0 | 0 | 0 | 0 | 0
2005-07-27 | 0 | 0 | 0 | 0 | 0 | 0 | 0 | 0 | 0 | 0
2005-07-28 | 0 | 0 | 0 | 0 | 0 | 0 | 0 | 0 | 0 | 0
2005-07-29 | 0 | 0 | 0 | 0 | 0 | 0 | 0 | 0 | 0 | 0
2005-07-30 | 0 | 0 | 0 | 0 | 0 | 0 | 0 | 0 | 0 | 0
2005-07-31 | 0 | 0 | 0 | 0 | 0 | 0 | 0 | 0 | 0 | 0
2005-08-01 | 0 | 0 | 0 | 0 | 0 | 0 | 0 | 0 | 0 | 0
2005-08-02 | 0 | 0 | 0 | 0 | 0 | 0 | 0 | 0 | 0 | 0
2005-08-03 | 0 | 0 | 0 | 0 | 0 | 0 | 0 | 0 | 0 | 0
2005-08-04 | 0 | 0 | 0 | 0 | 0 | 0 | 0 | 0 | 0 | 0
2005-08-05 | 0 | 0 | 0 | 0 | 0 | 0 | 0 | 0 | 0 | 0
2005-08-06 | 0 | 0 | 0 | 0 | 0 | 0 | 0 | 0 | 0 | 0
2005-08-07 | 0 | 0 | 0 | 0 | 0 | 0 | 0 | 0 | 0 | 0
2005-08-08 | 0 | 0 | 0 | 0 | 0 | 0 | 0 | 0 | 0 | 0
2005-08-09 | 0 | 0 | 0 | 0 | 0 | 0 | 0 | 0 | 0 | 0
2005-08-10 | 0 | 0 | 0 | 0 | 0 | 0 | 0 | 0 | 0 | 0
2005-08-11 | 0 | 0 | 0 | 0 | 0 | 0 | 0 | 0 | 0 | 0
2005-08-12 | 0 | 0 | 0 | 0 | 0 | 0 | 0 | 0 | 0 | 0
2005-08-13 | 0 | 0 | 0 | 0 | 0 | 0 | 0 | 0 | 0 | 0
2005-08-14 | 0 | 0 | 0 | 0 | 0 | 0 | 0 | 0 | 0 | 0
2005-08-15 | 0 | 0 | 0 | 0 | 0 | 0 | 0 | 0 | 0 | 0
2005-08-16 | 0 | 0 | 0 | 0 | 0 | 0 | 0 | 0 | 0 | 0
2005-08-17 | 0 | 0 | 0 | 0 | 0 | 0 | 0 | 0 | 0 | 0
2005-08-18 | 0 | 0 | 0 | 0 | 0 | 0 | 0 | 0 | 0 | 0
2005-08-19 | 0 | 0 | 0 | 0 | 0 | 0 | 0 | 0 | 0 | 0
2005-08-20 | 0 | 0 | 0 | 0 | 0 | 0 | 0 | 0 | 0 | 0
2005-08-21 | 0 | 0 | 0 | 0 | 0 | 0 | 0 | 0 | 0 | 0
2005-08-22 | 0 | 0 | 0 | 0 | 0 | 0 | 0 | 0 | 0 | 0
2005-08-23 | 0 | 0 | 0 | 0 | 0 | 0 | 0 | 0 | 0 | 0
2005-08-24 | 0 | 0 | 0 | 0 | 0 | 0 | 0 | 0 | 0 | 0
2005-08-25 | 0 | 0 | 0 | 0 | 0 | 0 | 0 | 0 | 0 | 0
2005-08-26 | 0 | 0 | 0 | 0 | 0 | 0 | 0 | 0 | 0 | 0
2005-08-27 | 0 | 0 | 0 | 0 | 0 | 0 | 0 | 0 | 0 | 0
2005-08-28 | 0 | 0 | 0 | 0 | 0 | 0 | 0 | 0 | 0 | 0
2005-08-29 | 0 | 0 | 0 | 0 | 0 | 0 | 0 | 0 | 0 | 0
2005-08-30 | 0 | 0 | 0 | 0 | 0 | 0 | 0 | 0 | 0 | 0
2005-08-31 | 0 | 0 | 0 | 0 | 0 | 0 | 0 | 0 | 0 | 0
2005-09-01 | 0 | 0 | 0 | 0 | 0 | 0 | 0 | 0 | 0 | 0
2005-09-02 | 0 | 0 | 0 | 0 | 0 | 0 | 0 | 0 | 0 | 0
2005-09-03 | 0 | 0 | 0 | 0 | 0 | 0 | 0 | 0 | 0 | 0
2005-09-04 | 0 | 0 | 0 | 0 | 0 | 0 | 0 | 0 | 0 | 0
2005-09-05 | 1 | 0 | 0 | 0 | 1 | 0 | 0 | 0 | 0 | 0
2005-09-06 | 0 | 0 | 0 | 0 | 0 | 0 | 0 | 0 | 0 | 0
2005-09-07 | 0 | 0 | 0 | 0 | 0 | 0 | 0 | 0 | 0 | 0
2005-09-08 | 0 | 0 | 0 | 0 | 0 | 0 | 0 | 0 | 0 | 0
2005-09-09 | 0 | 0 | 0 | 0 | 0 | 0 | 0 | 0 | 0 | 0
2005-09-10 | 0 | 0 | 0 | 0 | 0 | 0 | 0 | 0 | 0 | 0
2005-09-11 | 0 | 0 | 0 | 0 | 0 | 0 | 0 | 0 | 0 | 0
2005-09-12 | 0 | 0 | 0 | 0 | 0 | 0 | 0 | 0 | 0 | 0
2005-09-13 | 0 | 0 | 0 | 0 | 0 | 0 | 0 | 0 | 0 | 0
2005-09-14 | 0 | 0 | 0 | 0 | 0 | 0 | 0 | 0 | 0 | 0
2005-09-15 | 0 | 0 | 0 | 0 | 0 | 0 | 0 | 0 | 0 | 0
2005-09-16 | 0 | 0 | 0 | 0 | 0 | 0 | 0 | 0 | 0 | 0
2005-09-17 | 0 | 0 | 0 | 0 | 0 | 0 | 0 | 0 | 0 | 0
2005-09-18 | 0 | 0 | 0 | 0 | 0 | 0 | 0 | 0 | 0 | 0
2005-09-19 | 0 | 0 | 0 | 0 | 0 | 0 | 0 | 0 | 0 | 0
2005-09-20 | 0 | 0 | 0 | 0 | 0 | 0 | 0 | 0 | 0 | 0
2005-09-21 | 0 | 0 | 0 | 0 | 0 | 0 | 0 | 0 | 0 | 0
2005-09-22 | 0 | 0 | 0 | 0 | 0 | 0 | 0 | 0 | 0 | 0
2005-09-23 | 0 | 0 | 0 | 0 | 0 | 0 | 0 | 0 | 0 | 0
2005-09-24 | 0 | 0 | 0 | 0 | 0 | 0 | 0 | 0 | 0 | 0
2005-09-25 | 0 | 0 | 0 | 0 | 0 | 0 | 0 | 0 | 0 | 0
2005-09-26 | 0 | 0 | 0 | 0 | 0 | 0 | 0 | 0 | 0 | 0
2005-09-27 | 0 | 0 | 0 | 0 | 0 | 0 | 0 | 0 | 0 | 0
2005-09-28 | 0 | 0 | 0 | 0 | 0 | 0 | 0 | 0 | 0 | 0
2005-09-29 | 0 | 0 | 0 | 0 | 0 | 0 | 0 | 0 | 0 | 0
2005-09-30 | 0 | 0 | 0 | 0 | 0 | 0 | 0 | 0 | 0 | 0
2005-10-01 | 0 | 0 | 0 | 0 | 0 | 0 | 0 | 0 | 0 | 0
2005-10-02 | 0 | 0 | 0 | 0 | 0 | 0 | 0 | 0 | 0 | 0
2005-10-03 | 0 | 0 | 0 | 0 | 0 | 0 | 0 | 0 | 0 | 0
2005-10-04 | 0 | 0 | 0 | 0 | 0 | 0 | 0 | 0 | 0 | 0
2005-10-05 | 0 | 0 | 0 | 0 | 0 | 0 | 0 | 0 | 0 | 0
2005-10-06 | 0 | 0 | 0 | 0 | 0 | 0 | 0 | 0 | 0 | 0
2005-10-07 | 0 | 0 | 0 | 0 | 0 | 0 | 0 | 0 | 0 | 0
2005-10-08 | 0 | 0 | 0 | 0 | 0 | 0 | 0 | 0 | 0 | 0
2005-10-09 | 0 | 0 | 0 | 0 | 0 | 0 | 0 | 0 | 0 | 0
2005-10-10 | 0 | 0 | 0 | 0 | 0 | 0 | 0 | 0 | 0 | 0
2005-10-11 | 0 | 0 | 0 | 0 | 0 | 0 | 0 | 0 | 0 | 0
2005-10-12 | 0 | 0 | 0 | 0 | 0 | 0 | 0 | 0 | 0 | 0
2005-10-13 | 0 | 0 | 0 | 0 | 0 | 0 | 0 | 0 | 0 | 0
2005-10-14 | 0 | 0 | 0 | 0 | 0 | 0 | 0 | 0 | 0 | 0
2005-10-15 | 0 | 0 | 0 | 0 | 0 | 0 | 0 | 0 | 0 | 0
2005-10-16 | 0 | 0 | 0 | 0 | 0 | 0 | 0 | 0 | 0 | 0
2005-10-17 | 0 | 0 | 0 | 0 | 0 | 0 | 0 | 0 | 0 | 0
2005-10-18 | 0 | 0 | 0 | 0 | 0 | 0 | 0 | 0 | 0 | 0
2005-10-19 | 0 | 0 | 0 | 0 | 0 | 0 | 0 | 0 | 0 | 0
2005-10-20 | 0 | 0 | 0 | 0 | 0 | 0 | 0 | 0 | 0 | 0
2005-10-21 | 0 | 0 | 0 | 0 | 0 | 0 | 0 | 0 | 0 | 0
2005-10-22 | 0 | 0 | 0 | 0 | 0 | 0 | 0 | 0 | 0 | 0
2005-10-23 | 0 | 0 | 0 | 0 | 0 | 0 | 0 | 0 | 0 | 0
2005-10-24 | 0 | 0 | 0 | 0 | 0 | 0 | 0 | 0 | 0 | 0
2005-10-25 | 0 | 0 | 0 | 0 | 0 | 0 | 0 | 0 | 0 | 0
2005-10-26 | 0 | 0 | 0 | 0 | 0 | 0 | 0 | 0 | 0 | 0
2005-10-27 | 0 | 0 | 0 | 0 | 0 | 0 | 0 | 0 | 0 | 0
2005-10-28 | 0 | 0 | 0 | 0 | 0 | 0 | 0 | 0 | 0 | 0
2005-10-29 | 0 | 0 | 0 | 0 | 0 | 0 | 0 | 0 | 0 | 0
2005-10-30 | 0 | 0 | 0 | 0 | 0 | 0 | 0 | 0 | 0 | 0
2005-10-31 | 0 | 0 | 0 | 0 | 0 | 0 | 0 | 0 | 0 | 0
2005-11-01 | 0 | 0 | 0 | 0 | 0 | 0 | 0 | 0 | 0 | 0
2005-11-02 | 0 | 0 | 0 | 0 | 0 | 0 | 0 | 0 | 0 | 0
2005-11-03 | 0 | 0 | 0 | 0 | 0 | 0 | 0 | 0 | 0 | 0
2005-11-04 | 0 | 0 | 0 | 0 | 0 | 0 | 0 | 0 | 0 | 0
2005-11-05 | 0 | 0 | 0 | 0 | 0 | 0 | 0 | 0 | 0 | 0
2005-11-06 | 0 | 0 | 0 | 0 | 0 | 0 | 0 | 0 | 0 | 0
2005-11-07 | 0 | 0 | 0 | 0 | 0 | 0 | 0 | 0 | 0 | 0
2005-11-08 | 0 | 0 | 0 | 0 | 0 | 0 | 0 | 0 | 0 | 0
2005-11-09 | 0 | 0 | 0 | 0 | 0 | 0 | 0 | 0 | 0 | 0
2005-11-10 | 0 | 0 | 0 | 0 | 0 | 0 | 0 | 0 | 0 | 0
2005-11-11 | 0 | 0 | 0 | 0 | 0 | 0 | 0 | 0 | 0 | 0
2005-11-12 | 0 | 0 | 0 | 0 | 0 | 0 | 0 | 0 | 0 | 0
2005-11-13 | 0 | 0 | 0 | 0 | 0 | 0 | 0 | 0 | 0 | 0
2005-11-14 | 0 | 0 | 0 | 0 | 0 | 0 | 0 | 0 | 0 | 0
2005-11-15 | 0 | 0 | 0 | 0 | 0 | 0 | 0 | 0 | 0 | 0
2005-11-16 | 0 | 0 | 0 | 0 | 0 | 0 | 0 | 0 | 0 | 0
2005-11-17 | 0 | 0 | 0 | 0 | 0 | 0 | 0 | 0 | 0 | 0
2005-11-18 | 0 | 0 | 0 | 0 | 0 | 0 | 0 | 0 | 0 | 0
2005-11-19 | 0 | 0 | 0 | 0 | 0 | 0 | 0 | 0 | 0 | 0
2005-11-20 | 0 | 0 | 0 | 0 | 0 | 0 | 0 | 0 | 0 | 0
2005-11-21 | 0 | 0 | 0 | 0 | 0 | 0 | 0 | 0 | 0 | 0
2005-11-22 | 0 | 0 | 0 | 0 | 0 | 0 | 0 | 0 | 0 | 0
2005-11-23 | 0 | 0 | 0 | 0 | 0 | 0 | 0 | 0 | 0 | 0
2005-11-24 | 1 | 0 | 0 | 0 | 0 | 1 | 0 | 0 | 0 | 0
2005-11-25 | 1 | 0 | 0 | 0 | 0 | 0 | 1 | 0 | 0 | 0
2005-11-26 | 0 | 0 | 0 | 0 | 0 | 0 | 0 | 0 | 0 | 0
2005-11-27 | 0 | 0 | 0 | 0 | 0 | 0 | 0 | 0 | 0 | 0
2005-11-28 | 0 | 0 | 0 | 0 | 0 | 0 | 0 | 0 | 0 | 0
2005-11-29 | 0 | 0 | 0 | 0 | 0 | 0 | 0 | 0 | 0 | 0
2005-11-30 | 0 | 0 | 0 | 0 | 0 | 0 | 0 | 0 | 0 | 0
2005-12-01 | 0 | 0 | 0 | 0 | 0 | 0 | 0 | 0 | 0 | 0
2005-12-02 | 0 | 0 | 0 | 0 | 0 | 0 | 0 | 0 | 0 | 0
2005-12-03 | 0 | 0 | 0 | 0 | 0 | 0 | 0 | 0 | 0 | 0
2005-12-04 | 0 | 0 | 0 | 0 | 0 | 0 | 0 | 0 | 0 | 0
2005-12-05 | 0 | 0 | 0 | 0 | 0 | 0 | 0 | 0 | 0 | 0
2005-12-06 | 0 | 0 | 0 | 0 | 0 | 0 | 0 | 0 | 0 | 0
2005-12-07 | 0 | 0 | 0 | 0 | 0 | 0 | 0 | 0 | 0 | 0
2005-12-08 | 0 | 0 | 0 | 0 | 0 | 0 | 0 | 0 | 0 | 0
2005-12-09 | 0 | 0 | 0 | 0 | 0 | 0 | 0 | 0 | 0 | 0
2005-12-10 | 0 | 0 | 0 | 0 | 0 | 0 | 0 | 0 | 0 | 0
2005-12-11 | 0 | 0 | 0 | 0 | 0 | 0 | 0 | 0 | 0 | 0
2005-12-12 | 0 | 0 | 0 | 0 | 0 | 0 | 0 | 0 | 0 | 0
2005-12-13 | 0 | 0 | 0 | 0 | 0 | 0 | 0 | 0 | 0 | 0
2005-12-14 | 0 | 0 | 0 | 0 | 0 | 0 | 0 | 0 | 0 | 0
2005-12-15 | 0 | 0 | 0 | 0 | 0 | 0 | 0 | 0 | 0 | 0
2005-12-16 | 0 | 0 | 0 | 0 | 0 | 0 | 0 | 0 | 0 | 0
2005-12-17 | 0 | 0 | 0 | 0 | 0 | 0 | 0 | 0 | 0 | 0
2005-12-18 | 0 | 0 | 0 | 0 | 0 | 0 | 0 | 0 | 0 | 0
2005-12-19 | 0 | 0 | 0 | 0 | 0 | 0 | 0 | 0 | 1 | 0
2005-12-20 | 0 | 0 | 0 | 0 | 0 | 0 | 0 | 0 | 1 | 0
2005-12-21 | 0 | 0 | 0 | 0 | 0 | 0 | 0 | 0 | 1 | 0
2005-12-22 | 0 | 0 | 0 | 0 | 0 | 0 | 0 | 0 | 1 | 0
2005-12-23 | 0 | 0 | 0 | 0 | 0 | 0 | 0 | 0 | 1 | 0
2005-12-24 | 0 | 0 | 0 | 0 | 0 | 0 | 0 | 0 | 0 | 0
2005-12-25 | 0 | 0 | 0 | 0 | 0 | 0 | 0 | 0 | 0 | 0
2005-12-26 | 1 | 0 | 0 | 0 | 0 | 0 | 0 | 1 | 0 | 0
2005-12-27 | 0 | 0 | 0 | 0 | 0 | 0 | 0 | 0 | 0 | 1
2005-12-28 | 0 | 0 | 0 | 0 | 0 | 0 | 0 | 0 | 0 | 1
2005-12-29 | 0 | 0 | 0 | 0 | 0 | 0 | 0 | 0 | 0 | 1
2005-12-30 | 0 | 0 | 0 | 0 | 0 | 0 | 0 | 0 | 0 | 1
2005-12-31 | 0 | 0 | 0 | 0 | 0 | 0 | 0 | 0 | 0 | 0
2006-01-01 | 0 | 0 | 0 | 0 | 0 | 0 | 0 | 0 | 0 | 0
2006-01-02 | 1 | 1 | 0 | 0 | 0 | 0 | 0 | 0 | 0 | 0
2006-01-03 | 0 | 0 | 0 | 0 | 0 | 0 | 0 | 0 | 0 | 0
2006-01-04 | 0 | 0 | 0 | 0 | 0 | 0 | 0 | 0 | 0 | 0
2006-01-05 | 0 | 0 | 0 | 0 | 0 | 0 | 0 | 0 | 0 | 0
2006-01-06 | 0 | 0 | 0 | 0 | 0 | 0 | 0 | 0 | 0 | 0
2006-01-07 | 0 | 0 | 0 | 0 | 0 | 0 | 0 | 0 | 0 | 0
2006-01-08 | 0 | 0 | 0 | 0 | 0 | 0 | 0 | 0 | 0 | 0
2006-01-09 | 0 | 0 | 0 | 0 | 0 | 0 | 0 | 0 | 0 | 0
2006-01-10 | 0 | 0 | 0 | 0 | 0 | 0 | 0 | 0 | 0 | 0
2006-01-11 | 0 | 0 | 0 | 0 | 0 | 0 | 0 | 0 | 0 | 0
2006-01-12 | 0 | 0 | 0 | 0 | 0 | 0 | 0 | 0 | 0 | 0
2006-01-13 | 0 | 0 | 0 | 0 | 0 | 0 | 0 | 0 | 0 | 0
2006-01-14 | 0 | 0 | 0 | 0 | 0 | 0 | 0 | 0 | 0 | 0
2006-01-15 | 0 | 0 | 0 | 0 | 0 | 0 | 0 | 0 | 0 | 0
2006-01-16 | 0 | 0 | 0 | 0 | 0 | 0 | 0 | 0 | 0 | 0
2006-01-17 | 0 | 0 | 0 | 0 | 0 | 0 | 0 | 0 | 0 | 0
2006-01-18 | 0 | 0 | 0 | 0 | 0 | 0 | 0 | 0 | 0 | 0
2006-01-19 | 0 | 0 | 0 | 0 | 0 | 0 | 0 | 0 | 0 | 0
2006-01-20 | 0 | 0 | 0 | 0 | 0 | 0 | 0 | 0 | 0 | 0
2006-01-21 | 0 | 0 | 0 | 0 | 0 | 0 | 0 | 0 | 0 | 0
2006-01-22 | 0 | 0 | 0 | 0 | 0 | 0 | 0 | 0 | 0 | 0
2006-01-23 | 0 | 0 | 0 | 0 | 0 | 0 | 0 | 0 | 0 | 0
2006-01-24 | 0 | 0 | 0 | 0 | 0 | 0 | 0 | 0 | 0 | 0
2006-01-25 | 0 | 0 | 0 | 0 | 0 | 0 | 0 | 0 | 0 | 0
2006-01-26 | 0 | 0 | 0 | 0 | 0 | 0 | 0 | 0 | 0 | 0
2006-01-27 | 0 | 0 | 0 | 0 | 0 | 0 | 0 | 0 | 0 | 0
2006-01-28 | 0 | 0 | 0 | 0 | 0 | 0 | 0 | 0 | 0 | 0
2006-01-29 | 0 | 0 | 0 | 0 | 0 | 0 | 0 | 0 | 0 | 0
2006-01-30 | 0 | 0 | 0 | 0 | 0 | 0 | 0 | 0 | 0 | 0
2006-01-31 | 0 | 0 | 0 | 0 | 0 | 0 | 0 | 0 | 0 | 0
2006-02-01 | 0 | 0 | 0 | 0 | 0 | 0 | 0 | 0 | 0 | 0
2006-02-02 | 0 | 0 | 0 | 0 | 0 | 0 | 0 | 0 | 0 | 0
2006-02-03 | 0 | 0 | 0 | 0 | 0 | 0 | 0 | 0 | 0 | 0
2006-02-04 | 0 | 0 | 0 | 0 | 0 | 0 | 0 | 0 | 0 | 0
2006-02-05 | 0 | 0 | 0 | 0 | 0 | 0 | 0 | 0 | 0 | 0
2006-02-06 | 0 | 0 | 0 | 0 | 0 | 0 | 0 | 0 | 0 | 0
2006-02-07 | 0 | 0 | 0 | 0 | 0 | 0 | 0 | 0 | 0 | 0
2006-02-08 | 0 | 0 | 0 | 0 | 0 | 0 | 0 | 0 | 0 | 0
2006-02-09 | 0 | 0 | 0 | 0 | 0 | 0 | 0 | 0 | 0 | 0
2006-02-10 | 0 | 0 | 0 | 0 | 0 | 0 | 0 | 0 | 0 | 0
2006-02-11 | 0 | 0 | 0 | 0 | 0 | 0 | 0 | 0 | 0 | 0
2006-02-12 | 0 | 0 | 0 | 0 | 0 | 0 | 0 | 0 | 0 | 0
2006-02-13 | 0 | 0 | 0 | 0 | 0 | 0 | 0 | 0 | 0 | 0
2006-02-14 | 0 | 0 | 0 | 0 | 0 | 0 | 0 | 0 | 0 | 0
2006-02-15 | 0 | 0 | 0 | 0 | 0 | 0 | 0 | 0 | 0 | 0
2006-02-16 | 0 | 0 | 0 | 0 | 0 | 0 | 0 | 0 | 0 | 0
2006-02-17 | 0 | 0 | 0 | 0 | 0 | 0 | 0 | 0 | 0 | 0
2006-02-18 | 0 | 0 | 0 | 0 | 0 | 0 | 0 | 0 | 0 | 0
2006-02-19 | 0 | 0 | 0 | 0 | 0 | 0 | 0 | 0 | 0 | 0
2006-02-20 | 0 | 0 | 0 | 0 | 0 | 0 | 0 | 0 | 0 | 0
2006-02-21 | 0 | 0 | 0 | 0 | 0 | 0 | 0 | 0 | 0 | 0
2006-02-22 | 0 | 0 | 0 | 0 | 0 | 0 | 0 | 0 | 0 | 0
2006-02-23 | 0 | 0 | 0 | 0 | 0 | 0 | 0 | 0 | 0 | 0
2006-02-24 | 0 | 0 | 0 | 0 | 0 | 0 | 0 | 0 | 0 | 0
2006-02-25 | 0 | 0 | 0 | 0 | 0 | 0 | 0 | 0 | 0 | 0
2006-02-26 | 0 | 0 | 0 | 0 | 0 | 0 | 0 | 0 | 0 | 0
2006-02-27 | 0 | 0 | 0 | 0 | 0 | 0 | 0 | 0 | 0 | 0
2006-02-28 | 0 | 0 | 0 | 0 | 0 | 0 | 0 | 0 | 0 | 0
2006-03-01 | 0 | 0 | 0 | 0 | 0 | 0 | 0 | 0 | 0 | 0
2006-03-02 | 0 | 0 | 0 | 0 | 0 | 0 | 0 | 0 | 0 | 0
2006-03-03 | 0 | 0 | 0 | 0 | 0 | 0 | 0 | 0 | 0 | 0
2006-03-04 | 0 | 0 | 0 | 0 | 0 | 0 | 0 | 0 | 0 | 0
2006-03-05 | 0 | 0 | 0 | 0 | 0 | 0 | 0 | 0 | 0 | 0
2006-03-06 | 0 | 0 | 0 | 0 | 0 | 0 | 0 | 0 | 0 | 0
2006-03-07 | 0 | 0 | 0 | 0 | 0 | 0 | 0 | 0 | 0 | 0
2006-03-08 | 0 | 0 | 0 | 0 | 0 | 0 | 0 | 0 | 0 | 0
2006-03-09 | 0 | 0 | 0 | 0 | 0 | 0 | 0 | 0 | 0 | 0
2006-03-10 | 0 | 0 | 0 | 0 | 0 | 0 | 0 | 0 | 0 | 0
2006-03-11 | 0 | 0 | 0 | 0 | 0 | 0 | 0 | 0 | 0 | 0
2006-03-12 | 0 | 0 | 0 | 0 | 0 | 0 | 0 | 0 | 0 | 0
2006-03-13 | 0 | 0 | 0 | 0 | 0 | 0 | 0 | 0 | 0 | 0
2006-03-14 | 0 | 0 | 0 | 0 | 0 | 0 | 0 | 0 | 0 | 0
2006-03-15 | 0 | 0 | 0 | 0 | 0 | 0 | 0 | 0 | 0 | 0
2006-03-16 | 0 | 0 | 0 | 0 | 0 | 0 | 0 | 0 | 0 | 0
2006-03-17 | 0 | 0 | 0 | 0 | 0 | 0 | 0 | 0 | 0 | 0
2006-03-18 | 0 | 0 | 0 | 0 | 0 | 0 | 0 | 0 | 0 | 0
2006-03-19 | 0 | 0 | 0 | 0 | 0 | 0 | 0 | 0 | 0 | 0
2006-03-20 | 0 | 0 | 0 | 0 | 0 | 0 | 0 | 0 | 0 | 0
2006-03-21 | 0 | 0 | 0 | 0 | 0 | 0 | 0 | 0 | 0 | 0
2006-03-22 | 0 | 0 | 0 | 0 | 0 | 0 | 0 | 0 | 0 | 0
2006-03-23 | 0 | 0 | 0 | 0 | 0 | 0 | 0 | 0 | 0 | 0
2006-03-24 | 0 | 0 | 0 | 0 | 0 | 0 | 0 | 0 | 0 | 0
2006-03-25 | 0 | 0 | 0 | 0 | 0 | 0 | 0 | 0 | 0 | 0
2006-03-26 | 0 | 0 | 0 | 0 | 0 | 0 | 0 | 0 | 0 | 0
2006-03-27 | 0 | 0 | 0 | 0 | 0 | 0 | 0 | 0 | 0 | 0
2006-03-28 | 0 | 0 | 0 | 0 | 0 | 0 | 0 | 0 | 0 | 0
2006-03-29 | 0 | 0 | 0 | 0 | 0 | 0 | 0 | 0 | 0 | 0
2006-03-30 | 0 | 0 | 0 | 0 | 0 | 0 | 0 | 0 | 0 | 0
2006-03-31 | 0 | 0 | 0 | 0 | 0 | 0 | 0 | 0 | 0 | 0
2006-04-01 | 0 | 0 | 0 | 0 | 0 | 0 | 0 | 0 | 0 | 0
2006-04-02 | 0 | 0 | 0 | 0 | 0 | 0 | 0 | 0 | 0 | 0
2006-04-03 | 0 | 0 | 0 | 0 | 0 | 0 | 0 | 0 | 0 | 0
2006-04-04 | 0 | 0 | 0 | 0 | 0 | 0 | 0 | 0 | 0 | 0
2006-04-05 | 0 | 0 | 0 | 0 | 0 | 0 | 0 | 0 | 0 | 0
2006-04-06 | 0 | 0 | 0 | 0 | 0 | 0 | 0 | 0 | 0 | 0
2006-04-07 | 0 | 0 | 0 | 0 | 0 | 0 | 0 | 0 | 0 | 0
2006-04-08 | 0 | 0 | 0 | 0 | 0 | 0 | 0 | 0 | 0 | 0
2006-04-09 | 0 | 0 | 0 | 0 | 0 | 0 | 0 | 0 | 0 | 0
2006-04-10 | 0 | 0 | 0 | 0 | 0 | 0 | 0 | 0 | 0 | 0
2006-04-11 | 0 | 0 | 0 | 0 | 0 | 0 | 0 | 0 | 0 | 0
2006-04-12 | 0 | 0 | 0 | 0 | 0 | 0 | 0 | 0 | 0 | 0
2006-04-13 | 0 | 0 | 0 | 0 | 0 | 0 | 0 | 0 | 0 | 0
2006-04-14 | 0 | 0 | 0 | 0 | 0 | 0 | 0 | 0 | 0 | 0
2006-04-15 | 0 | 0 | 0 | 0 | 0 | 0 | 0 | 0 | 0 | 0
2006-04-16 | 0 | 0 | 0 | 0 | 0 | 0 | 0 | 0 | 0 | 0
2006-04-17 | 0 | 0 | 0 | 0 | 0 | 0 | 0 | 0 | 0 | 0
2006-04-18 | 0 | 0 | 0 | 0 | 0 | 0 | 0 | 0 | 0 | 0
2006-04-19 | 0 | 0 | 0 | 0 | 0 | 0 | 0 | 0 | 0 | 0
2006-04-20 | 0 | 0 | 0 | 0 | 0 | 0 | 0 | 0 | 0 | 0
2006-04-21 | 0 | 0 | 0 | 0 | 0 | 0 | 0 | 0 | 0 | 0
2006-04-22 | 0 | 0 | 0 | 0 | 0 | 0 | 0 | 0 | 0 | 0
2006-04-23 | 0 | 0 | 0 | 0 | 0 | 0 | 0 | 0 | 0 | 0
2006-04-24 | 0 | 0 | 0 | 0 | 0 | 0 | 0 | 0 | 0 | 0
2006-04-25 | 0 | 0 | 0 | 0 | 0 | 0 | 0 | 0 | 0 | 0
2006-04-26 | 0 | 0 | 0 | 0 | 0 | 0 | 0 | 0 | 0 | 0
2006-04-27 | 0 | 0 | 0 | 0 | 0 | 0 | 0 | 0 | 0 | 0
2006-04-28 | 0 | 0 | 0 | 0 | 0 | 0 | 0 | 0 | 0 | 0
2006-04-29 | 0 | 0 | 0 | 0 | 0 | 0 | 0 | 0 | 0 | 0
2006-04-30 | 0 | 0 | 0 | 0 | 0 | 0 | 0 | 0 | 0 | 0
2006-05-01 | 0 | 0 | 0 | 0 | 0 | 0 | 0 | 0 | 0 | 0
2006-05-02 | 0 | 0 | 0 | 0 | 0 | 0 | 0 | 0 | 0 | 0
2006-05-03 | 0 | 0 | 0 | 0 | 0 | 0 | 0 | 0 | 0 | 0
2006-05-04 | 0 | 0 | 0 | 0 | 0 | 0 | 0 | 0 | 0 | 0
2006-05-05 | 0 | 0 | 0 | 0 | 0 | 0 | 0 | 0 | 0 | 0
2006-05-06 | 0 | 0 | 0 | 0 | 0 | 0 | 0 | 0 | 0 | 0
2006-05-07 | 0 | 0 | 0 | 0 | 0 | 0 | 0 | 0 | 0 | 0
2006-05-08 | 0 | 0 | 0 | 0 | 0 | 0 | 0 | 0 | 0 | 0
2006-05-09 | 0 | 0 | 0 | 0 | 0 | 0 | 0 | 0 | 0 | 0
2006-05-10 | 0 | 0 | 0 | 0 | 0 | 0 | 0 | 0 | 0 | 0
2006-05-11 | 0 | 0 | 0 | 0 | 0 | 0 | 0 | 0 | 0 | 0
2006-05-12 | 0 | 0 | 0 | 0 | 0 | 0 | 0 | 0 | 0 | 0
2006-05-13 | 0 | 0 | 0 | 0 | 0 | 0 | 0 | 0 | 0 | 0
2006-05-14 | 0 | 0 | 0 | 0 | 0 | 0 | 0 | 0 | 0 | 0
2006-05-15 | 0 | 0 | 0 | 0 | 0 | 0 | 0 | 0 | 0 | 0
2006-05-16 | 0 | 0 | 0 | 0 | 0 | 0 | 0 | 0 | 0 | 0
2006-05-17 | 0 | 0 | 0 | 0 | 0 | 0 | 0 | 0 | 0 | 0
2006-05-18 | 0 | 0 | 0 | 0 | 0 | 0 | 0 | 0 | 0 | 0
2006-05-19 | 0 | 0 | 0 | 0 | 0 | 0 | 0 | 0 | 0 | 0
2006-05-20 | 0 | 0 | 0 | 0 | 0 | 0 | 0 | 0 | 0 | 0
2006-05-21 | 0 | 0 | 0 | 0 | 0 | 0 | 0 | 0 | 0 | 0
2006-05-22 | 0 | 0 | 0 | 0 | 0 | 0 | 0 | 0 | 0 | 0
2006-05-23 | 0 | 0 | 0 | 0 | 0 | 0 | 0 | 0 | 0 | 0
2006-05-24 | 0 | 0 | 0 | 0 | 0 | 0 | 0 | 0 | 0 | 0
2006-05-25 | 0 | 0 | 0 | 0 | 0 | 0 | 0 | 0 | 0 | 0
2006-05-26 | 0 | 0 | 0 | 0 | 0 | 0 | 0 | 0 | 0 | 0
2006-05-27 | 0 | 0 | 0 | 0 | 0 | 0 | 0 | 0 | 0 | 0
2006-05-28 | 0 | 0 | 0 | 0 | 0 | 0 | 0 | 0 | 0 | 0
2006-05-29 | 1 | 0 | 1 | 0 | 0 | 0 | 0 | 0 | 0 | 0
2006-05-30 | 0 | 0 | 0 | 0 | 0 | 0 | 0 | 0 | 0 | 0
2006-05-31 | 0 | 0 | 0 | 0 | 0 | 0 | 0 | 0 | 0 | 0
2006-06-01 | 0 | 0 | 0 | 0 | 0 | 0 | 0 | 0 | 0 | 0
2006-06-02 | 0 | 0 | 0 | 0 | 0 | 0 | 0 | 0 | 0 | 0
2006-06-03 | 0 | 0 | 0 | 0 | 0 | 0 | 0 | 0 | 0 | 0
2006-06-04 | 0 | 0 | 0 | 0 | 0 | 0 | 0 | 0 | 0 | 0
2006-06-05 | 0 | 0 | 0 | 0 | 0 | 0 | 0 | 0 | 0 | 0
2006-06-06 | 0 | 0 | 0 | 0 | 0 | 0 | 0 | 0 | 0 | 0
2006-06-07 | 0 | 0 | 0 | 0 | 0 | 0 | 0 | 0 | 0 | 0
2006-06-08 | 0 | 0 | 0 | 0 | 0 | 0 | 0 | 0 | 0 | 0
2006-06-09 | 0 | 0 | 0 | 0 | 0 | 0 | 0 | 0 | 0 | 0
2006-06-10 | 0 | 0 | 0 | 0 | 0 | 0 | 0 | 0 | 0 | 0
2006-06-11 | 0 | 0 | 0 | 0 | 0 | 0 | 0 | 0 | 0 | 0
2006-06-12 | 0 | 0 | 0 | 0 | 0 | 0 | 0 | 0 | 0 | 0
2006-06-13 | 0 | 0 | 0 | 0 | 0 | 0 | 0 | 0 | 0 | 0
2006-06-14 | 0 | 0 | 0 | 0 | 0 | 0 | 0 | 0 | 0 | 0
2006-06-15 | 0 | 0 | 0 | 0 | 0 | 0 | 0 | 0 | 0 | 0
2006-06-16 | 0 | 0 | 0 | 0 | 0 | 0 | 0 | 0 | 0 | 0
2006-06-17 | 0 | 0 | 0 | 0 | 0 | 0 | 0 | 0 | 0 | 0
2006-06-18 | 0 | 0 | 0 | 0 | 0 | 0 | 0 | 0 | 0 | 0
2006-06-19 | 0 | 0 | 0 | 0 | 0 | 0 | 0 | 0 | 0 | 0
2006-06-20 | 0 | 0 | 0 | 0 | 0 | 0 | 0 | 0 | 0 | 0
2006-06-21 | 0 | 0 | 0 | 0 | 0 | 0 | 0 | 0 | 0 | 0
2006-06-22 | 0 | 0 | 0 | 0 | 0 | 0 | 0 | 0 | 0 | 0
2006-06-23 | 0 | 0 | 0 | 0 | 0 | 0 | 0 | 0 | 0 | 0
2006-06-24 | 0 | 0 | 0 | 0 | 0 | 0 | 0 | 0 | 0 | 0
2006-06-25 | 0 | 0 | 0 | 0 | 0 | 0 | 0 | 0 | 0 | 0
2006-06-26 | 0 | 0 | 0 | 0 | 0 | 0 | 0 | 0 | 0 | 0
2006-06-27 | 0 | 0 | 0 | 0 | 0 | 0 | 0 | 0 | 0 | 0
2006-06-28 | 0 | 0 | 0 | 0 | 0 | 0 | 0 | 0 | 0 | 0
2006-06-29 | 0 | 0 | 0 | 0 | 0 | 0 | 0 | 0 | 0 | 0
2006-06-30 | 0 | 0 | 0 | 0 | 0 | 0 | 0 | 0 | 0 | 0
2006-07-01 | 0 | 0 | 0 | 0 | 0 | 0 | 0 | 0 | 0 | 0
2006-07-02 | 0 | 0 | 0 | 0 | 0 | 0 | 0 | 0 | 0 | 0
2006-07-03 | 0 | 0 | 0 | 0 | 0 | 0 | 0 | 0 | 0 | 0
2006-07-04 | 1 | 0 | 0 | 1 | 0 | 0 | 0 | 0 | 0 | 0
2006-07-05 | 0 | 0 | 0 | 0 | 0 | 0 | 0 | 0 | 0 | 0
2006-07-06 | 0 | 0 | 0 | 0 | 0 | 0 | 0 | 0 | 0 | 0
2006-07-07 | 0 | 0 | 0 | 0 | 0 | 0 | 0 | 0 | 0 | 0
2006-07-08 | 0 | 0 | 0 | 0 | 0 | 0 | 0 | 0 | 0 | 0
2006-07-09 | 0 | 0 | 0 | 0 | 0 | 0 | 0 | 0 | 0 | 0
2006-07-10 | 0 | 0 | 0 | 0 | 0 | 0 | 0 | 0 | 0 | 0
2006-07-11 | 0 | 0 | 0 | 0 | 0 | 0 | 0 | 0 | 0 | 0
2006-07-12 | 0 | 0 | 0 | 0 | 0 | 0 | 0 | 0 | 0 | 0
2006-07-13 | 0 | 0 | 0 | 0 | 0 | 0 | 0 | 0 | 0 | 0
2006-07-14 | 0 | 0 | 0 | 0 | 0 | 0 | 0 | 0 | 0 | 0
2006-07-15 | 0 | 0 | 0 | 0 | 0 | 0 | 0 | 0 | 0 | 0
2006-07-16 | 0 | 0 | 0 | 0 | 0 | 0 | 0 | 0 | 0 | 0
2006-07-17 | 0 | 0 | 0 | 0 | 0 | 0 | 0 | 0 | 0 | 0
2006-07-18 | 0 | 0 | 0 | 0 | 0 | 0 | 0 | 0 | 0 | 0
2006-07-19 | 0 | 0 | 0 | 0 | 0 | 0 | 0 | 0 | 0 | 0
2006-07-20 | 0 | 0 | 0 | 0 | 0 | 0 | 0 | 0 | 0 | 0
2006-07-21 | 0 | 0 | 0 | 0 | 0 | 0 | 0 | 0 | 0 | 0
2006-07-22 | 0 | 0 | 0 | 0 | 0 | 0 | 0 | 0 | 0 | 0
2006-07-23 | 0 | 0 | 0 | 0 | 0 | 0 | 0 | 0 | 0 | 0
2006-07-24 | 0 | 0 | 0 | 0 | 0 | 0 | 0 | 0 | 0 | 0
2006-07-25 | 0 | 0 | 0 | 0 | 0 | 0 | 0 | 0 | 0 | 0
2006-07-26 | 0 | 0 | 0 | 0 | 0 | 0 | 0 | 0 | 0 | 0
2006-07-27 | 0 | 0 | 0 | 0 | 0 | 0 | 0 | 0 | 0 | 0
2006-07-28 | 0 | 0 | 0 | 0 | 0 | 0 | 0 | 0 | 0 | 0
2006-07-29 | 0 | 0 | 0 | 0 | 0 | 0 | 0 | 0 | 0 | 0
2006-07-30 | 0 | 0 | 0 | 0 | 0 | 0 | 0 | 0 | 0 | 0
2006-07-31 | 0 | 0 | 0 | 0 | 0 | 0 | 0 | 0 | 0 | 0
2006-08-01 | 0 | 0 | 0 | 0 | 0 | 0 | 0 | 0 | 0 | 0
2006-08-02 | 0 | 0 | 0 | 0 | 0 | 0 | 0 | 0 | 0 | 0
2006-08-03 | 0 | 0 | 0 | 0 | 0 | 0 | 0 | 0 | 0 | 0
2006-08-04 | 0 | 0 | 0 | 0 | 0 | 0 | 0 | 0 | 0 | 0
2006-08-05 | 0 | 0 | 0 | 0 | 0 | 0 | 0 | 0 | 0 | 0
2006-08-06 | 0 | 0 | 0 | 0 | 0 | 0 | 0 | 0 | 0 | 0
2006-08-07 | 0 | 0 | 0 | 0 | 0 | 0 | 0 | 0 | 0 | 0
2006-08-08 | 0 | 0 | 0 | 0 | 0 | 0 | 0 | 0 | 0 | 0
2006-08-09 | 0 | 0 | 0 | 0 | 0 | 0 | 0 | 0 | 0 | 0
2006-08-10 | 0 | 0 | 0 | 0 | 0 | 0 | 0 | 0 | 0 | 0
2006-08-11 | 0 | 0 | 0 | 0 | 0 | 0 | 0 | 0 | 0 | 0
2006-08-12 | 0 | 0 | 0 | 0 | 0 | 0 | 0 | 0 | 0 | 0
2006-08-13 | 0 | 0 | 0 | 0 | 0 | 0 | 0 | 0 | 0 | 0
2006-08-14 | 0 | 0 | 0 | 0 | 0 | 0 | 0 | 0 | 0 | 0
2006-08-15 | 0 | 0 | 0 | 0 | 0 | 0 | 0 | 0 | 0 | 0
2006-08-16 | 0 | 0 | 0 | 0 | 0 | 0 | 0 | 0 | 0 | 0
2006-08-17 | 0 | 0 | 0 | 0 | 0 | 0 | 0 | 0 | 0 | 0
2006-08-18 | 0 | 0 | 0 | 0 | 0 | 0 | 0 | 0 | 0 | 0
2006-08-19 | 0 | 0 | 0 | 0 | 0 | 0 | 0 | 0 | 0 | 0
2006-08-20 | 0 | 0 | 0 | 0 | 0 | 0 | 0 | 0 | 0 | 0
2006-08-21 | 0 | 0 | 0 | 0 | 0 | 0 | 0 | 0 | 0 | 0
2006-08-22 | 0 | 0 | 0 | 0 | 0 | 0 | 0 | 0 | 0 | 0
2006-08-23 | 0 | 0 | 0 | 0 | 0 | 0 | 0 | 0 | 0 | 0
2006-08-24 | 0 | 0 | 0 | 0 | 0 | 0 | 0 | 0 | 0 | 0
2006-08-25 | 0 | 0 | 0 | 0 | 0 | 0 | 0 | 0 | 0 | 0
2006-08-26 | 0 | 0 | 0 | 0 | 0 | 0 | 0 | 0 | 0 | 0
2006-08-27 | 0 | 0 | 0 | 0 | 0 | 0 | 0 | 0 | 0 | 0
2006-08-28 | 0 | 0 | 0 | 0 | 0 | 0 | 0 | 0 | 0 | 0
2006-08-29 | 0 | 0 | 0 | 0 | 0 | 0 | 0 | 0 | 0 | 0
2006-08-30 | 0 | 0 | 0 | 0 | 0 | 0 | 0 | 0 | 0 | 0
2006-08-31 | 0 | 0 | 0 | 0 | 0 | 0 | 0 | 0 | 0 | 0
2006-09-01 | 0 | 0 | 0 | 0 | 0 | 0 | 0 | 0 | 0 | 0
2006-09-02 | 0 | 0 | 0 | 0 | 0 | 0 | 0 | 0 | 0 | 0
2006-09-03 | 0 | 0 | 0 | 0 | 0 | 0 | 0 | 0 | 0 | 0
2006-09-04 | 1 | 0 | 0 | 0 | 1 | 0 | 0 | 0 | 0 | 0
2006-09-05 | 0 | 0 | 0 | 0 | 0 | 0 | 0 | 0 | 0 | 0
2006-09-06 | 0 | 0 | 0 | 0 | 0 | 0 | 0 | 0 | 0 | 0
2006-09-07 | 0 | 0 | 0 | 0 | 0 | 0 | 0 | 0 | 0 | 0
2006-09-08 | 0 | 0 | 0 | 0 | 0 | 0 | 0 | 0 | 0 | 0
2006-09-09 | 0 | 0 | 0 | 0 | 0 | 0 | 0 | 0 | 0 | 0
2006-09-10 | 0 | 0 | 0 | 0 | 0 | 0 | 0 | 0 | 0 | 0
2006-09-11 | 0 | 0 | 0 | 0 | 0 | 0 | 0 | 0 | 0 | 0
2006-09-12 | 0 | 0 | 0 | 0 | 0 | 0 | 0 | 0 | 0 | 0
2006-09-13 | 0 | 0 | 0 | 0 | 0 | 0 | 0 | 0 | 0 | 0
2006-09-14 | 0 | 0 | 0 | 0 | 0 | 0 | 0 | 0 | 0 | 0
2006-09-15 | 0 | 0 | 0 | 0 | 0 | 0 | 0 | 0 | 0 | 0
2006-09-16 | 0 | 0 | 0 | 0 | 0 | 0 | 0 | 0 | 0 | 0
2006-09-17 | 0 | 0 | 0 | 0 | 0 | 0 | 0 | 0 | 0 | 0
2006-09-18 | 0 | 0 | 0 | 0 | 0 | 0 | 0 | 0 | 0 | 0
2006-09-19 | 0 | 0 | 0 | 0 | 0 | 0 | 0 | 0 | 0 | 0
2006-09-20 | 0 | 0 | 0 | 0 | 0 | 0 | 0 | 0 | 0 | 0
2006-09-21 | 0 | 0 | 0 | 0 | 0 | 0 | 0 | 0 | 0 | 0
2006-09-22 | 0 | 0 | 0 | 0 | 0 | 0 | 0 | 0 | 0 | 0
2006-09-23 | 0 | 0 | 0 | 0 | 0 | 0 | 0 | 0 | 0 | 0
2006-09-24 | 0 | 0 | 0 | 0 | 0 | 0 | 0 | 0 | 0 | 0
2006-09-25 | 0 | 0 | 0 | 0 | 0 | 0 | 0 | 0 | 0 | 0
2006-09-26 | 0 | 0 | 0 | 0 | 0 | 0 | 0 | 0 | 0 | 0
2006-09-27 | 0 | 0 | 0 | 0 | 0 | 0 | 0 | 0 | 0 | 0
2006-09-28 | 0 | 0 | 0 | 0 | 0 | 0 | 0 | 0 | 0 | 0
2006-09-29 | 0 | 0 | 0 | 0 | 0 | 0 | 0 | 0 | 0 | 0
2006-09-30 | 0 | 0 | 0 | 0 | 0 | 0 | 0 | 0 | 0 | 0
2006-10-01 | 0 | 0 | 0 | 0 | 0 | 0 | 0 | 0 | 0 | 0
2006-10-02 | 0 | 0 | 0 | 0 | 0 | 0 | 0 | 0 | 0 | 0
2006-10-03 | 0 | 0 | 0 | 0 | 0 | 0 | 0 | 0 | 0 | 0
2006-10-04 | 0 | 0 | 0 | 0 | 0 | 0 | 0 | 0 | 0 | 0
2006-10-05 | 0 | 0 | 0 | 0 | 0 | 0 | 0 | 0 | 0 | 0
2006-10-06 | 0 | 0 | 0 | 0 | 0 | 0 | 0 | 0 | 0 | 0
2006-10-07 | 0 | 0 | 0 | 0 | 0 | 0 | 0 | 0 | 0 | 0
2006-10-08 | 0 | 0 | 0 | 0 | 0 | 0 | 0 | 0 | 0 | 0
2006-10-09 | 0 | 0 | 0 | 0 | 0 | 0 | 0 | 0 | 0 | 0
2006-10-10 | 0 | 0 | 0 | 0 | 0 | 0 | 0 | 0 | 0 | 0
2006-10-11 | 0 | 0 | 0 | 0 | 0 | 0 | 0 | 0 | 0 | 0
2006-10-12 | 0 | 0 | 0 | 0 | 0 | 0 | 0 | 0 | 0 | 0
2006-10-13 | 0 | 0 | 0 | 0 | 0 | 0 | 0 | 0 | 0 | 0
2006-10-14 | 0 | 0 | 0 | 0 | 0 | 0 | 0 | 0 | 0 | 0
2006-10-15 | 0 | 0 | 0 | 0 | 0 | 0 | 0 | 0 | 0 | 0
2006-10-16 | 0 | 0 | 0 | 0 | 0 | 0 | 0 | 0 | 0 | 0
2006-10-17 | 0 | 0 | 0 | 0 | 0 | 0 | 0 | 0 | 0 | 0
2006-10-18 | 0 | 0 | 0 | 0 | 0 | 0 | 0 | 0 | 0 | 0
2006-10-19 | 0 | 0 | 0 | 0 | 0 | 0 | 0 | 0 | 0 | 0
2006-10-20 | 0 | 0 | 0 | 0 | 0 | 0 | 0 | 0 | 0 | 0
2006-10-21 | 0 | 0 | 0 | 0 | 0 | 0 | 0 | 0 | 0 | 0
2006-10-22 | 0 | 0 | 0 | 0 | 0 | 0 | 0 | 0 | 0 | 0
2006-10-23 | 0 | 0 | 0 | 0 | 0 | 0 | 0 | 0 | 0 | 0
2006-10-24 | 0 | 0 | 0 | 0 | 0 | 0 | 0 | 0 | 0 | 0
2006-10-25 | 0 | 0 | 0 | 0 | 0 | 0 | 0 | 0 | 0 | 0
2006-10-26 | 0 | 0 | 0 | 0 | 0 | 0 | 0 | 0 | 0 | 0
2006-10-27 | 0 | 0 | 0 | 0 | 0 | 0 | 0 | 0 | 0 | 0
2006-10-28 | 0 | 0 | 0 | 0 | 0 | 0 | 0 | 0 | 0 | 0
2006-10-29 | 0 | 0 | 0 | 0 | 0 | 0 | 0 | 0 | 0 | 0
2006-10-30 | 0 | 0 | 0 | 0 | 0 | 0 | 0 | 0 | 0 | 0
2006-10-31 | 0 | 0 | 0 | 0 | 0 | 0 | 0 | 0 | 0 | 0
2006-11-01 | 0 | 0 | 0 | 0 | 0 | 0 | 0 | 0 | 0 | 0
2006-11-02 | 0 | 0 | 0 | 0 | 0 | 0 | 0 | 0 | 0 | 0
2006-11-03 | 0 | 0 | 0 | 0 | 0 | 0 | 0 | 0 | 0 | 0
2006-11-04 | 0 | 0 | 0 | 0 | 0 | 0 | 0 | 0 | 0 | 0
2006-11-05 | 0 | 0 | 0 | 0 | 0 | 0 | 0 | 0 | 0 | 0
2006-11-06 | 0 | 0 | 0 | 0 | 0 | 0 | 0 | 0 | 0 | 0
2006-11-07 | 0 | 0 | 0 | 0 | 0 | 0 | 0 | 0 | 0 | 0
2006-11-08 | 0 | 0 | 0 | 0 | 0 | 0 | 0 | 0 | 0 | 0
2006-11-09 | 0 | 0 | 0 | 0 | 0 | 0 | 0 | 0 | 0 | 0
2006-11-10 | 0 | 0 | 0 | 0 | 0 | 0 | 0 | 0 | 0 | 0
2006-11-11 | 0 | 0 | 0 | 0 | 0 | 0 | 0 | 0 | 0 | 0
2006-11-12 | 0 | 0 | 0 | 0 | 0 | 0 | 0 | 0 | 0 | 0
2006-11-13 | 0 | 0 | 0 | 0 | 0 | 0 | 0 | 0 | 0 | 0
2006-11-14 | 0 | 0 | 0 | 0 | 0 | 0 | 0 | 0 | 0 | 0
2006-11-15 | 0 | 0 | 0 | 0 | 0 | 0 | 0 | 0 | 0 | 0
2006-11-16 | 0 | 0 | 0 | 0 | 0 | 0 | 0 | 0 | 0 | 0
2006-11-17 | 0 | 0 | 0 | 0 | 0 | 0 | 0 | 0 | 0 | 0
2006-11-18 | 0 | 0 | 0 | 0 | 0 | 0 | 0 | 0 | 0 | 0
2006-11-19 | 0 | 0 | 0 | 0 | 0 | 0 | 0 | 0 | 0 | 0
2006-11-20 | 0 | 0 | 0 | 0 | 0 | 0 | 0 | 0 | 0 | 0
2006-11-21 | 0 | 0 | 0 | 0 | 0 | 0 | 0 | 0 | 0 | 0
2006-11-22 | 0 | 0 | 0 | 0 | 0 | 0 | 0 | 0 | 0 | 0
2006-11-23 | 1 | 0 | 0 | 0 | 0 | 1 | 0 | 0 | 0 | 0
2006-11-24 | 1 | 0 | 0 | 0 | 0 | 0 | 1 | 0 | 0 | 0
2006-11-25 | 0 | 0 | 0 | 0 | 0 | 0 | 0 | 0 | 0 | 0
2006-11-26 | 0 | 0 | 0 | 0 | 0 | 0 | 0 | 0 | 0 | 0
2006-11-27 | 0 | 0 | 0 | 0 | 0 | 0 | 0 | 0 | 0 | 0
2006-11-28 | 0 | 0 | 0 | 0 | 0 | 0 | 0 | 0 | 0 | 0
2006-11-29 | 0 | 0 | 0 | 0 | 0 | 0 | 0 | 0 | 0 | 0
2006-11-30 | 0 | 0 | 0 | 0 | 0 | 0 | 0 | 0 | 0 | 0
2006-12-01 | 0 | 0 | 0 | 0 | 0 | 0 | 0 | 0 | 0 | 0
2006-12-02 | 0 | 0 | 0 | 0 | 0 | 0 | 0 | 0 | 0 | 0
2006-12-03 | 0 | 0 | 0 | 0 | 0 | 0 | 0 | 0 | 0 | 0
2006-12-04 | 0 | 0 | 0 | 0 | 0 | 0 | 0 | 0 | 0 | 0
2006-12-05 | 0 | 0 | 0 | 0 | 0 | 0 | 0 | 0 | 0 | 0
2006-12-06 | 0 | 0 | 0 | 0 | 0 | 0 | 0 | 0 | 0 | 0
2006-12-07 | 0 | 0 | 0 | 0 | 0 | 0 | 0 | 0 | 0 | 0
2006-12-08 | 0 | 0 | 0 | 0 | 0 | 0 | 0 | 0 | 0 | 0
2006-12-09 | 0 | 0 | 0 | 0 | 0 | 0 | 0 | 0 | 0 | 0
2006-12-10 | 0 | 0 | 0 | 0 | 0 | 0 | 0 | 0 | 0 | 0
2006-12-11 | 0 | 0 | 0 | 0 | 0 | 0 | 0 | 0 | 0 | 0
2006-12-12 | 0 | 0 | 0 | 0 | 0 | 0 | 0 | 0 | 0 | 0
2006-12-13 | 0 | 0 | 0 | 0 | 0 | 0 | 0 | 0 | 0 | 0
2006-12-14 | 0 | 0 | 0 | 0 | 0 | 0 | 0 | 0 | 0 | 0
2006-12-15 | 0 | 0 | 0 | 0 | 0 | 0 | 0 | 0 | 0 | 0
2006-12-16 | 0 | 0 | 0 | 0 | 0 | 0 | 0 | 0 | 0 | 0
2006-12-17 | 0 | 0 | 0 | 0 | 0 | 0 | 0 | 0 | 0 | 0
2006-12-18 | 0 | 0 | 0 | 0 | 0 | 0 | 0 | 0 | 1 | 0
2006-12-19 | 0 | 0 | 0 | 0 | 0 | 0 | 0 | 0 | 1 | 0
2006-12-20 | 0 | 0 | 0 | 0 | 0 | 0 | 0 | 0 | 1 | 0
2006-12-21 | 0 | 0 | 0 | 0 | 0 | 0 | 0 | 0 | 1 | 0
2006-12-22 | 0 | 0 | 0 | 0 | 0 | 0 | 0 | 0 | 1 | 0
2006-12-23 | 0 | 0 | 0 | 0 | 0 | 0 | 0 | 0 | 0 | 0
2006-12-24 | 0 | 0 | 0 | 0 | 0 | 0 | 0 | 0 | 0 | 0
2006-12-25 | 1 | 0 | 0 | 0 | 0 | 0 | 0 | 1 | 0 | 0
2006-12-26 | 0 | 0 | 0 | 0 | 0 | 0 | 0 | 0 | 0 | 1
2006-12-27 | 0 | 0 | 0 | 0 | 0 | 0 | 0 | 0 | 0 | 1
2006-12-28 | 0 | 0 | 0 | 0 | 0 | 0 | 0 | 0 | 0 | 1
2006-12-29 | 0 | 0 | 0 | 0 | 0 | 0 | 0 | 0 | 0 | 1
2006-12-30 | 0 | 0 | 0 | 0 | 0 | 0 | 0 | 0 | 0 | 0
2006-12-31 | 0 | 0 | 0 | 0 | 0 | 0 | 0 | 0 | 0 | 0
2007-01-01 | 1 | 1 | 0 | 0 | 0 | 0 | 0 | 0 | 0 | 0
2007-01-02 | 0 | 0 | 0 | 0 | 0 | 0 | 0 | 0 | 0 | 0
2007-01-03 | 0 | 0 | 0 | 0 | 0 | 0 | 0 | 0 | 0 | 0
2007-01-04 | 0 | 0 | 0 | 0 | 0 | 0 | 0 | 0 | 0 | 0
2007-01-05 | 0 | 0 | 0 | 0 | 0 | 0 | 0 | 0 | 0 | 0
2007-01-06 | 0 | 0 | 0 | 0 | 0 | 0 | 0 | 0 | 0 | 0
2007-01-07 | 0 | 0 | 0 | 0 | 0 | 0 | 0 | 0 | 0 | 0
2007-01-08 | 0 | 0 | 0 | 0 | 0 | 0 | 0 | 0 | 0 | 0
2007-01-09 | 0 | 0 | 0 | 0 | 0 | 0 | 0 | 0 | 0 | 0
2007-01-10 | 0 | 0 | 0 | 0 | 0 | 0 | 0 | 0 | 0 | 0
2007-01-11 | 0 | 0 | 0 | 0 | 0 | 0 | 0 | 0 | 0 | 0
2007-01-12 | 0 | 0 | 0 | 0 | 0 | 0 | 0 | 0 | 0 | 0
2007-01-13 | 0 | 0 | 0 | 0 | 0 | 0 | 0 | 0 | 0 | 0
2007-01-14 | 0 | 0 | 0 | 0 | 0 | 0 | 0 | 0 | 0 | 0
2007-01-15 | 0 | 0 | 0 | 0 | 0 | 0 | 0 | 0 | 0 | 0
2007-01-16 | 0 | 0 | 0 | 0 | 0 | 0 | 0 | 0 | 0 | 0
2007-01-17 | 0 | 0 | 0 | 0 | 0 | 0 | 0 | 0 | 0 | 0
2007-01-18 | 0 | 0 | 0 | 0 | 0 | 0 | 0 | 0 | 0 | 0
2007-01-19 | 0 | 0 | 0 | 0 | 0 | 0 | 0 | 0 | 0 | 0
2007-01-20 | 0 | 0 | 0 | 0 | 0 | 0 | 0 | 0 | 0 | 0
2007-01-21 | 0 | 0 | 0 | 0 | 0 | 0 | 0 | 0 | 0 | 0
2007-01-22 | 0 | 0 | 0 | 0 | 0 | 0 | 0 | 0 | 0 | 0
2007-01-23 | 0 | 0 | 0 | 0 | 0 | 0 | 0 | 0 | 0 | 0
2007-01-24 | 0 | 0 | 0 | 0 | 0 | 0 | 0 | 0 | 0 | 0
2007-01-25 | 0 | 0 | 0 | 0 | 0 | 0 | 0 | 0 | 0 | 0
2007-01-26 | 0 | 0 | 0 | 0 | 0 | 0 | 0 | 0 | 0 | 0
2007-01-27 | 0 | 0 | 0 | 0 | 0 | 0 | 0 | 0 | 0 | 0
2007-01-28 | 0 | 0 | 0 | 0 | 0 | 0 | 0 | 0 | 0 | 0
2007-01-29 | 0 | 0 | 0 | 0 | 0 | 0 | 0 | 0 | 0 | 0
2007-01-30 | 0 | 0 | 0 | 0 | 0 | 0 | 0 | 0 | 0 | 0
2007-01-31 | 0 | 0 | 0 | 0 | 0 | 0 | 0 | 0 | 0 | 0
2007-02-01 | 0 | 0 | 0 | 0 | 0 | 0 | 0 | 0 | 0 | 0
2007-02-02 | 0 | 0 | 0 | 0 | 0 | 0 | 0 | 0 | 0 | 0
2007-02-03 | 0 | 0 | 0 | 0 | 0 | 0 | 0 | 0 | 0 | 0
2007-02-04 | 0 | 0 | 0 | 0 | 0 | 0 | 0 | 0 | 0 | 0
2007-02-05 | 0 | 0 | 0 | 0 | 0 | 0 | 0 | 0 | 0 | 0
2007-02-06 | 0 | 0 | 0 | 0 | 0 | 0 | 0 | 0 | 0 | 0
2007-02-07 | 0 | 0 | 0 | 0 | 0 | 0 | 0 | 0 | 0 | 0
2007-02-08 | 0 | 0 | 0 | 0 | 0 | 0 | 0 | 0 | 0 | 0
2007-02-09 | 0 | 0 | 0 | 0 | 0 | 0 | 0 | 0 | 0 | 0
2007-02-10 | 0 | 0 | 0 | 0 | 0 | 0 | 0 | 0 | 0 | 0
2007-02-11 | 0 | 0 | 0 | 0 | 0 | 0 | 0 | 0 | 0 | 0
2007-02-12 | 0 | 0 | 0 | 0 | 0 | 0 | 0 | 0 | 0 | 0
2007-02-13 | 0 | 0 | 0 | 0 | 0 | 0 | 0 | 0 | 0 | 0
2007-02-14 | 0 | 0 | 0 | 0 | 0 | 0 | 0 | 0 | 0 | 0
2007-02-15 | 0 | 0 | 0 | 0 | 0 | 0 | 0 | 0 | 0 | 0
2007-02-16 | 0 | 0 | 0 | 0 | 0 | 0 | 0 | 0 | 0 | 0
2007-02-17 | 0 | 0 | 0 | 0 | 0 | 0 | 0 | 0 | 0 | 0
2007-02-18 | 0 | 0 | 0 | 0 | 0 | 0 | 0 | 0 | 0 | 0
2007-02-19 | 0 | 0 | 0 | 0 | 0 | 0 | 0 | 0 | 0 | 0
2007-02-20 | 0 | 0 | 0 | 0 | 0 | 0 | 0 | 0 | 0 | 0
2007-02-21 | 0 | 0 | 0 | 0 | 0 | 0 | 0 | 0 | 0 | 0
2007-02-22 | 0 | 0 | 0 | 0 | 0 | 0 | 0 | 0 | 0 | 0
2007-02-23 | 0 | 0 | 0 | 0 | 0 | 0 | 0 | 0 | 0 | 0
2007-02-24 | 0 | 0 | 0 | 0 | 0 | 0 | 0 | 0 | 0 | 0
2007-02-25 | 0 | 0 | 0 | 0 | 0 | 0 | 0 | 0 | 0 | 0
2007-02-26 | 0 | 0 | 0 | 0 | 0 | 0 | 0 | 0 | 0 | 0
2007-02-27 | 0 | 0 | 0 | 0 | 0 | 0 | 0 | 0 | 0 | 0
2007-02-28 | 0 | 0 | 0 | 0 | 0 | 0 | 0 | 0 | 0 | 0
2007-03-01 | 0 | 0 | 0 | 0 | 0 | 0 | 0 | 0 | 0 | 0
2007-03-02 | 0 | 0 | 0 | 0 | 0 | 0 | 0 | 0 | 0 | 0
2007-03-03 | 0 | 0 | 0 | 0 | 0 | 0 | 0 | 0 | 0 | 0
2007-03-04 | 0 | 0 | 0 | 0 | 0 | 0 | 0 | 0 | 0 | 0
2007-03-05 | 0 | 0 | 0 | 0 | 0 | 0 | 0 | 0 | 0 | 0
2007-03-06 | 0 | 0 | 0 | 0 | 0 | 0 | 0 | 0 | 0 | 0
2007-03-07 | 0 | 0 | 0 | 0 | 0 | 0 | 0 | 0 | 0 | 0
2007-03-08 | 0 | 0 | 0 | 0 | 0 | 0 | 0 | 0 | 0 | 0
2007-03-09 | 0 | 0 | 0 | 0 | 0 | 0 | 0 | 0 | 0 | 0
2007-03-10 | 0 | 0 | 0 | 0 | 0 | 0 | 0 | 0 | 0 | 0
2007-03-11 | 0 | 0 | 0 | 0 | 0 | 0 | 0 | 0 | 0 | 0
2007-03-12 | 0 | 0 | 0 | 0 | 0 | 0 | 0 | 0 | 0 | 0
2007-03-13 | 0 | 0 | 0 | 0 | 0 | 0 | 0 | 0 | 0 | 0
2007-03-14 | 0 | 0 | 0 | 0 | 0 | 0 | 0 | 0 | 0 | 0
2007-03-15 | 0 | 0 | 0 | 0 | 0 | 0 | 0 | 0 | 0 | 0
2007-03-16 | 0 | 0 | 0 | 0 | 0 | 0 | 0 | 0 | 0 | 0
2007-03-17 | 0 | 0 | 0 | 0 | 0 | 0 | 0 | 0 | 0 | 0
2007-03-18 | 0 | 0 | 0 | 0 | 0 | 0 | 0 | 0 | 0 | 0
2007-03-19 | 0 | 0 | 0 | 0 | 0 | 0 | 0 | 0 | 0 | 0
2007-03-20 | 0 | 0 | 0 | 0 | 0 | 0 | 0 | 0 | 0 | 0
2007-03-21 | 0 | 0 | 0 | 0 | 0 | 0 | 0 | 0 | 0 | 0
2007-03-22 | 0 | 0 | 0 | 0 | 0 | 0 | 0 | 0 | 0 | 0
2007-03-23 | 0 | 0 | 0 | 0 | 0 | 0 | 0 | 0 | 0 | 0
2007-03-24 | 0 | 0 | 0 | 0 | 0 | 0 | 0 | 0 | 0 | 0
2007-03-25 | 0 | 0 | 0 | 0 | 0 | 0 | 0 | 0 | 0 | 0
2007-03-26 | 0 | 0 | 0 | 0 | 0 | 0 | 0 | 0 | 0 | 0
2007-03-27 | 0 | 0 | 0 | 0 | 0 | 0 | 0 | 0 | 0 | 0
2007-03-28 | 0 | 0 | 0 | 0 | 0 | 0 | 0 | 0 | 0 | 0
2007-03-29 | 0 | 0 | 0 | 0 | 0 | 0 | 0 | 0 | 0 | 0
2007-03-30 | 0 | 0 | 0 | 0 | 0 | 0 | 0 | 0 | 0 | 0
2007-03-31 | 0 | 0 | 0 | 0 | 0 | 0 | 0 | 0 | 0 | 0
2007-04-01 | 0 | 0 | 0 | 0 | 0 | 0 | 0 | 0 | 0 | 0
2007-04-02 | 0 | 0 | 0 | 0 | 0 | 0 | 0 | 0 | 0 | 0
2007-04-03 | 0 | 0 | 0 | 0 | 0 | 0 | 0 | 0 | 0 | 0
2007-04-04 | 0 | 0 | 0 | 0 | 0 | 0 | 0 | 0 | 0 | 0
2007-04-05 | 0 | 0 | 0 | 0 | 0 | 0 | 0 | 0 | 0 | 0
2007-04-06 | 0 | 0 | 0 | 0 | 0 | 0 | 0 | 0 | 0 | 0
2007-04-07 | 0 | 0 | 0 | 0 | 0 | 0 | 0 | 0 | 0 | 0
2007-04-08 | 0 | 0 | 0 | 0 | 0 | 0 | 0 | 0 | 0 | 0
2007-04-09 | 0 | 0 | 0 | 0 | 0 | 0 | 0 | 0 | 0 | 0
2007-04-10 | 0 | 0 | 0 | 0 | 0 | 0 | 0 | 0 | 0 | 0
2007-04-11 | 0 | 0 | 0 | 0 | 0 | 0 | 0 | 0 | 0 | 0
2007-04-12 | 0 | 0 | 0 | 0 | 0 | 0 | 0 | 0 | 0 | 0
2007-04-13 | 0 | 0 | 0 | 0 | 0 | 0 | 0 | 0 | 0 | 0
2007-04-14 | 0 | 0 | 0 | 0 | 0 | 0 | 0 | 0 | 0 | 0
2007-04-15 | 0 | 0 | 0 | 0 | 0 | 0 | 0 | 0 | 0 | 0
2007-04-16 | 0 | 0 | 0 | 0 | 0 | 0 | 0 | 0 | 0 | 0
2007-04-17 | 0 | 0 | 0 | 0 | 0 | 0 | 0 | 0 | 0 | 0
2007-04-18 | 0 | 0 | 0 | 0 | 0 | 0 | 0 | 0 | 0 | 0
2007-04-19 | 0 | 0 | 0 | 0 | 0 | 0 | 0 | 0 | 0 | 0
2007-04-20 | 0 | 0 | 0 | 0 | 0 | 0 | 0 | 0 | 0 | 0
2007-04-21 | 0 | 0 | 0 | 0 | 0 | 0 | 0 | 0 | 0 | 0
2007-04-22 | 0 | 0 | 0 | 0 | 0 | 0 | 0 | 0 | 0 | 0
2007-04-23 | 0 | 0 | 0 | 0 | 0 | 0 | 0 | 0 | 0 | 0
2007-04-24 | 0 | 0 | 0 | 0 | 0 | 0 | 0 | 0 | 0 | 0
2007-04-25 | 0 | 0 | 0 | 0 | 0 | 0 | 0 | 0 | 0 | 0
2007-04-26 | 0 | 0 | 0 | 0 | 0 | 0 | 0 | 0 | 0 | 0
2007-04-27 | 0 | 0 | 0 | 0 | 0 | 0 | 0 | 0 | 0 | 0
2007-04-28 | 0 | 0 | 0 | 0 | 0 | 0 | 0 | 0 | 0 | 0
2007-04-29 | 0 | 0 | 0 | 0 | 0 | 0 | 0 | 0 | 0 | 0
2007-04-30 | 0 | 0 | 0 | 0 | 0 | 0 | 0 | 0 | 0 | 0
2007-05-01 | 0 | 0 | 0 | 0 | 0 | 0 | 0 | 0 | 0 | 0
2007-05-02 | 0 | 0 | 0 | 0 | 0 | 0 | 0 | 0 | 0 | 0
2007-05-03 | 0 | 0 | 0 | 0 | 0 | 0 | 0 | 0 | 0 | 0
2007-05-04 | 0 | 0 | 0 | 0 | 0 | 0 | 0 | 0 | 0 | 0
2007-05-05 | 0 | 0 | 0 | 0 | 0 | 0 | 0 | 0 | 0 | 0
2007-05-06 | 0 | 0 | 0 | 0 | 0 | 0 | 0 | 0 | 0 | 0
2007-05-07 | 0 | 0 | 0 | 0 | 0 | 0 | 0 | 0 | 0 | 0
2007-05-08 | 0 | 0 | 0 | 0 | 0 | 0 | 0 | 0 | 0 | 0
2007-05-09 | 0 | 0 | 0 | 0 | 0 | 0 | 0 | 0 | 0 | 0
2007-05-10 | 0 | 0 | 0 | 0 | 0 | 0 | 0 | 0 | 0 | 0
2007-05-11 | 0 | 0 | 0 | 0 | 0 | 0 | 0 | 0 | 0 | 0
2007-05-12 | 0 | 0 | 0 | 0 | 0 | 0 | 0 | 0 | 0 | 0
2007-05-13 | 0 | 0 | 0 | 0 | 0 | 0 | 0 | 0 | 0 | 0
2007-05-14 | 0 | 0 | 0 | 0 | 0 | 0 | 0 | 0 | 0 | 0
2007-05-15 | 0 | 0 | 0 | 0 | 0 | 0 | 0 | 0 | 0 | 0
2007-05-16 | 0 | 0 | 0 | 0 | 0 | 0 | 0 | 0 | 0 | 0
2007-05-17 | 0 | 0 | 0 | 0 | 0 | 0 | 0 | 0 | 0 | 0
2007-05-18 | 0 | 0 | 0 | 0 | 0 | 0 | 0 | 0 | 0 | 0
2007-05-19 | 0 | 0 | 0 | 0 | 0 | 0 | 0 | 0 | 0 | 0
2007-05-20 | 0 | 0 | 0 | 0 | 0 | 0 | 0 | 0 | 0 | 0
2007-05-21 | 0 | 0 | 0 | 0 | 0 | 0 | 0 | 0 | 0 | 0
2007-05-22 | 0 | 0 | 0 | 0 | 0 | 0 | 0 | 0 | 0 | 0
2007-05-23 | 0 | 0 | 0 | 0 | 0 | 0 | 0 | 0 | 0 | 0
2007-05-24 | 0 | 0 | 0 | 0 | 0 | 0 | 0 | 0 | 0 | 0
2007-05-25 | 0 | 0 | 0 | 0 | 0 | 0 | 0 | 0 | 0 | 0
2007-05-26 | 0 | 0 | 0 | 0 | 0 | 0 | 0 | 0 | 0 | 0
2007-05-27 | 0 | 0 | 0 | 0 | 0 | 0 | 0 | 0 | 0 | 0
2007-05-28 | 1 | 0 | 1 | 0 | 0 | 0 | 0 | 0 | 0 | 0
2007-05-29 | 0 | 0 | 0 | 0 | 0 | 0 | 0 | 0 | 0 | 0
2007-05-30 | 0 | 0 | 0 | 0 | 0 | 0 | 0 | 0 | 0 | 0
2007-05-31 | 0 | 0 | 0 | 0 | 0 | 0 | 0 | 0 | 0 | 0
2007-06-01 | 0 | 0 | 0 | 0 | 0 | 0 | 0 | 0 | 0 | 0
2007-06-02 | 0 | 0 | 0 | 0 | 0 | 0 | 0 | 0 | 0 | 0
2007-06-03 | 0 | 0 | 0 | 0 | 0 | 0 | 0 | 0 | 0 | 0
2007-06-04 | 0 | 0 | 0 | 0 | 0 | 0 | 0 | 0 | 0 | 0
2007-06-05 | 0 | 0 | 0 | 0 | 0 | 0 | 0 | 0 | 0 | 0
2007-06-06 | 0 | 0 | 0 | 0 | 0 | 0 | 0 | 0 | 0 | 0
2007-06-07 | 0 | 0 | 0 | 0 | 0 | 0 | 0 | 0 | 0 | 0
2007-06-08 | 0 | 0 | 0 | 0 | 0 | 0 | 0 | 0 | 0 | 0
2007-06-09 | 0 | 0 | 0 | 0 | 0 | 0 | 0 | 0 | 0 | 0
2007-06-10 | 0 | 0 | 0 | 0 | 0 | 0 | 0 | 0 | 0 | 0
2007-06-11 | 0 | 0 | 0 | 0 | 0 | 0 | 0 | 0 | 0 | 0
2007-06-12 | 0 | 0 | 0 | 0 | 0 | 0 | 0 | 0 | 0 | 0
2007-06-13 | 0 | 0 | 0 | 0 | 0 | 0 | 0 | 0 | 0 | 0
2007-06-14 | 0 | 0 | 0 | 0 | 0 | 0 | 0 | 0 | 0 | 0
2007-06-15 | 0 | 0 | 0 | 0 | 0 | 0 | 0 | 0 | 0 | 0
2007-06-16 | 0 | 0 | 0 | 0 | 0 | 0 | 0 | 0 | 0 | 0
2007-06-17 | 0 | 0 | 0 | 0 | 0 | 0 | 0 | 0 | 0 | 0
2007-06-18 | 0 | 0 | 0 | 0 | 0 | 0 | 0 | 0 | 0 | 0
2007-06-19 | 0 | 0 | 0 | 0 | 0 | 0 | 0 | 0 | 0 | 0
2007-06-20 | 0 | 0 | 0 | 0 | 0 | 0 | 0 | 0 | 0 | 0
2007-06-21 | 0 | 0 | 0 | 0 | 0 | 0 | 0 | 0 | 0 | 0
2007-06-22 | 0 | 0 | 0 | 0 | 0 | 0 | 0 | 0 | 0 | 0
2007-06-23 | 0 | 0 | 0 | 0 | 0 | 0 | 0 | 0 | 0 | 0
2007-06-24 | 0 | 0 | 0 | 0 | 0 | 0 | 0 | 0 | 0 | 0
2007-06-25 | 0 | 0 | 0 | 0 | 0 | 0 | 0 | 0 | 0 | 0
2007-06-26 | 0 | 0 | 0 | 0 | 0 | 0 | 0 | 0 | 0 | 0
2007-06-27 | 0 | 0 | 0 | 0 | 0 | 0 | 0 | 0 | 0 | 0
2007-06-28 | 0 | 0 | 0 | 0 | 0 | 0 | 0 | 0 | 0 | 0
2007-06-29 | 0 | 0 | 0 | 0 | 0 | 0 | 0 | 0 | 0 | 0
2007-06-30 | 0 | 0 | 0 | 0 | 0 | 0 | 0 | 0 | 0 | 0
2007-07-01 | 0 | 0 | 0 | 0 | 0 | 0 | 0 | 0 | 0 | 0
2007-07-02 | 0 | 0 | 0 | 0 | 0 | 0 | 0 | 0 | 0 | 0
2007-07-03 | 0 | 0 | 0 | 0 | 0 | 0 | 0 | 0 | 0 | 0
2007-07-04 | 1 | 0 | 0 | 1 | 0 | 0 | 0 | 0 | 0 | 0
2007-07-05 | 0 | 0 | 0 | 0 | 0 | 0 | 0 | 0 | 0 | 0
2007-07-06 | 0 | 0 | 0 | 0 | 0 | 0 | 0 | 0 | 0 | 0
2007-07-07 | 0 | 0 | 0 | 0 | 0 | 0 | 0 | 0 | 0 | 0
2007-07-08 | 0 | 0 | 0 | 0 | 0 | 0 | 0 | 0 | 0 | 0
2007-07-09 | 0 | 0 | 0 | 0 | 0 | 0 | 0 | 0 | 0 | 0
2007-07-10 | 0 | 0 | 0 | 0 | 0 | 0 | 0 | 0 | 0 | 0
2007-07-11 | 0 | 0 | 0 | 0 | 0 | 0 | 0 | 0 | 0 | 0
2007-07-12 | 0 | 0 | 0 | 0 | 0 | 0 | 0 | 0 | 0 | 0
2007-07-13 | 0 | 0 | 0 | 0 | 0 | 0 | 0 | 0 | 0 | 0
2007-07-14 | 0 | 0 | 0 | 0 | 0 | 0 | 0 | 0 | 0 | 0
2007-07-15 | 0 | 0 | 0 | 0 | 0 | 0 | 0 | 0 | 0 | 0
2007-07-16 | 0 | 0 | 0 | 0 | 0 | 0 | 0 | 0 | 0 | 0
2007-07-17 | 0 | 0 | 0 | 0 | 0 | 0 | 0 | 0 | 0 | 0
2007-07-18 | 0 | 0 | 0 | 0 | 0 | 0 | 0 | 0 | 0 | 0
2007-07-19 | 0 | 0 | 0 | 0 | 0 | 0 | 0 | 0 | 0 | 0
2007-07-20 | 0 | 0 | 0 | 0 | 0 | 0 | 0 | 0 | 0 | 0
2007-07-21 | 0 | 0 | 0 | 0 | 0 | 0 | 0 | 0 | 0 | 0
2007-07-22 | 0 | 0 | 0 | 0 | 0 | 0 | 0 | 0 | 0 | 0
2007-07-23 | 0 | 0 | 0 | 0 | 0 | 0 | 0 | 0 | 0 | 0
2007-07-24 | 0 | 0 | 0 | 0 | 0 | 0 | 0 | 0 | 0 | 0
2007-07-25 | 0 | 0 | 0 | 0 | 0 | 0 | 0 | 0 | 0 | 0
2007-07-26 | 0 | 0 | 0 | 0 | 0 | 0 | 0 | 0 | 0 | 0
2007-07-27 | 0 | 0 | 0 | 0 | 0 | 0 | 0 | 0 | 0 | 0
2007-07-28 | 0 | 0 | 0 | 0 | 0 | 0 | 0 | 0 | 0 | 0
2007-07-29 | 0 | 0 | 0 | 0 | 0 | 0 | 0 | 0 | 0 | 0
2007-07-30 | 0 | 0 | 0 | 0 | 0 | 0 | 0 | 0 | 0 | 0
2007-07-31 | 0 | 0 | 0 | 0 | 0 | 0 | 0 | 0 | 0 | 0
2007-08-01 | 0 | 0 | 0 | 0 | 0 | 0 | 0 | 0 | 0 | 0
2007-08-02 | 0 | 0 | 0 | 0 | 0 | 0 | 0 | 0 | 0 | 0
2007-08-03 | 0 | 0 | 0 | 0 | 0 | 0 | 0 | 0 | 0 | 0
2007-08-04 | 0 | 0 | 0 | 0 | 0 | 0 | 0 | 0 | 0 | 0
2007-08-05 | 0 | 0 | 0 | 0 | 0 | 0 | 0 | 0 | 0 | 0
2007-08-06 | 0 | 0 | 0 | 0 | 0 | 0 | 0 | 0 | 0 | 0
2007-08-07 | 0 | 0 | 0 | 0 | 0 | 0 | 0 | 0 | 0 | 0
2007-08-08 | 0 | 0 | 0 | 0 | 0 | 0 | 0 | 0 | 0 | 0
2007-08-09 | 0 | 0 | 0 | 0 | 0 | 0 | 0 | 0 | 0 | 0
2007-08-10 | 0 | 0 | 0 | 0 | 0 | 0 | 0 | 0 | 0 | 0
2007-08-11 | 0 | 0 | 0 | 0 | 0 | 0 | 0 | 0 | 0 | 0
2007-08-12 | 0 | 0 | 0 | 0 | 0 | 0 | 0 | 0 | 0 | 0
2007-08-13 | 0 | 0 | 0 | 0 | 0 | 0 | 0 | 0 | 0 | 0
2007-08-14 | 0 | 0 | 0 | 0 | 0 | 0 | 0 | 0 | 0 | 0
2007-08-15 | 0 | 0 | 0 | 0 | 0 | 0 | 0 | 0 | 0 | 0
2007-08-16 | 0 | 0 | 0 | 0 | 0 | 0 | 0 | 0 | 0 | 0
2007-08-17 | 0 | 0 | 0 | 0 | 0 | 0 | 0 | 0 | 0 | 0
2007-08-18 | 0 | 0 | 0 | 0 | 0 | 0 | 0 | 0 | 0 | 0
2007-08-19 | 0 | 0 | 0 | 0 | 0 | 0 | 0 | 0 | 0 | 0
2007-08-20 | 0 | 0 | 0 | 0 | 0 | 0 | 0 | 0 | 0 | 0
2007-08-21 | 0 | 0 | 0 | 0 | 0 | 0 | 0 | 0 | 0 | 0
2007-08-22 | 0 | 0 | 0 | 0 | 0 | 0 | 0 | 0 | 0 | 0
2007-08-23 | 0 | 0 | 0 | 0 | 0 | 0 | 0 | 0 | 0 | 0
2007-08-24 | 0 | 0 | 0 | 0 | 0 | 0 | 0 | 0 | 0 | 0
2007-08-25 | 0 | 0 | 0 | 0 | 0 | 0 | 0 | 0 | 0 | 0
2007-08-26 | 0 | 0 | 0 | 0 | 0 | 0 | 0 | 0 | 0 | 0
2007-08-27 | 0 | 0 | 0 | 0 | 0 | 0 | 0 | 0 | 0 | 0
2007-08-28 | 0 | 0 | 0 | 0 | 0 | 0 | 0 | 0 | 0 | 0
2007-08-29 | 0 | 0 | 0 | 0 | 0 | 0 | 0 | 0 | 0 | 0
2007-08-30 | 0 | 0 | 0 | 0 | 0 | 0 | 0 | 0 | 0 | 0
2007-08-31 | 0 | 0 | 0 | 0 | 0 | 0 | 0 | 0 | 0 | 0
2007-09-01 | 0 | 0 | 0 | 0 | 0 | 0 | 0 | 0 | 0 | 0
2007-09-02 | 0 | 0 | 0 | 0 | 0 | 0 | 0 | 0 | 0 | 0
2007-09-03 | 1 | 0 | 0 | 0 | 1 | 0 | 0 | 0 | 0 | 0
2007-09-04 | 0 | 0 | 0 | 0 | 0 | 0 | 0 | 0 | 0 | 0
2007-09-05 | 0 | 0 | 0 | 0 | 0 | 0 | 0 | 0 | 0 | 0
2007-09-06 | 0 | 0 | 0 | 0 | 0 | 0 | 0 | 0 | 0 | 0
2007-09-07 | 0 | 0 | 0 | 0 | 0 | 0 | 0 | 0 | 0 | 0
2007-09-08 | 0 | 0 | 0 | 0 | 0 | 0 | 0 | 0 | 0 | 0
2007-09-09 | 0 | 0 | 0 | 0 | 0 | 0 | 0 | 0 | 0 | 0
2007-09-10 | 0 | 0 | 0 | 0 | 0 | 0 | 0 | 0 | 0 | 0
2007-09-11 | 0 | 0 | 0 | 0 | 0 | 0 | 0 | 0 | 0 | 0
2007-09-12 | 0 | 0 | 0 | 0 | 0 | 0 | 0 | 0 | 0 | 0
2007-09-13 | 0 | 0 | 0 | 0 | 0 | 0 | 0 | 0 | 0 | 0
2007-09-14 | 0 | 0 | 0 | 0 | 0 | 0 | 0 | 0 | 0 | 0
2007-09-15 | 0 | 0 | 0 | 0 | 0 | 0 | 0 | 0 | 0 | 0
2007-09-16 | 0 | 0 | 0 | 0 | 0 | 0 | 0 | 0 | 0 | 0
2007-09-17 | 0 | 0 | 0 | 0 | 0 | 0 | 0 | 0 | 0 | 0
2007-09-18 | 0 | 0 | 0 | 0 | 0 | 0 | 0 | 0 | 0 | 0
2007-09-19 | 0 | 0 | 0 | 0 | 0 | 0 | 0 | 0 | 0 | 0
2007-09-20 | 0 | 0 | 0 | 0 | 0 | 0 | 0 | 0 | 0 | 0
2007-09-21 | 0 | 0 | 0 | 0 | 0 | 0 | 0 | 0 | 0 | 0
2007-09-22 | 0 | 0 | 0 | 0 | 0 | 0 | 0 | 0 | 0 | 0
2007-09-23 | 0 | 0 | 0 | 0 | 0 | 0 | 0 | 0 | 0 | 0
2007-09-24 | 0 | 0 | 0 | 0 | 0 | 0 | 0 | 0 | 0 | 0
2007-09-25 | 0 | 0 | 0 | 0 | 0 | 0 | 0 | 0 | 0 | 0
2007-09-26 | 0 | 0 | 0 | 0 | 0 | 0 | 0 | 0 | 0 | 0
2007-09-27 | 0 | 0 | 0 | 0 | 0 | 0 | 0 | 0 | 0 | 0
2007-09-28 | 0 | 0 | 0 | 0 | 0 | 0 | 0 | 0 | 0 | 0
2007-09-29 | 0 | 0 | 0 | 0 | 0 | 0 | 0 | 0 | 0 | 0
2007-09-30 | 0 | 0 | 0 | 0 | 0 | 0 | 0 | 0 | 0 | 0
2007-10-01 | 0 | 0 | 0 | 0 | 0 | 0 | 0 | 0 | 0 | 0
2007-10-02 | 0 | 0 | 0 | 0 | 0 | 0 | 0 | 0 | 0 | 0
2007-10-03 | 0 | 0 | 0 | 0 | 0 | 0 | 0 | 0 | 0 | 0
2007-10-04 | 0 | 0 | 0 | 0 | 0 | 0 | 0 | 0 | 0 | 0
2007-10-05 | 0 | 0 | 0 | 0 | 0 | 0 | 0 | 0 | 0 | 0
2007-10-06 | 0 | 0 | 0 | 0 | 0 | 0 | 0 | 0 | 0 | 0
2007-10-07 | 0 | 0 | 0 | 0 | 0 | 0 | 0 | 0 | 0 | 0
2007-10-08 | 0 | 0 | 0 | 0 | 0 | 0 | 0 | 0 | 0 | 0
2007-10-09 | 0 | 0 | 0 | 0 | 0 | 0 | 0 | 0 | 0 | 0
2007-10-10 | 0 | 0 | 0 | 0 | 0 | 0 | 0 | 0 | 0 | 0
2007-10-11 | 0 | 0 | 0 | 0 | 0 | 0 | 0 | 0 | 0 | 0
2007-10-12 | 0 | 0 | 0 | 0 | 0 | 0 | 0 | 0 | 0 | 0
2007-10-13 | 0 | 0 | 0 | 0 | 0 | 0 | 0 | 0 | 0 | 0
2007-10-14 | 0 | 0 | 0 | 0 | 0 | 0 | 0 | 0 | 0 | 0
2007-10-15 | 0 | 0 | 0 | 0 | 0 | 0 | 0 | 0 | 0 | 0
2007-10-16 | 0 | 0 | 0 | 0 | 0 | 0 | 0 | 0 | 0 | 0
2007-10-17 | 0 | 0 | 0 | 0 | 0 | 0 | 0 | 0 | 0 | 0
2007-10-18 | 0 | 0 | 0 | 0 | 0 | 0 | 0 | 0 | 0 | 0
2007-10-19 | 0 | 0 | 0 | 0 | 0 | 0 | 0 | 0 | 0 | 0
2007-10-20 | 0 | 0 | 0 | 0 | 0 | 0 | 0 | 0 | 0 | 0
2007-10-21 | 0 | 0 | 0 | 0 | 0 | 0 | 0 | 0 | 0 | 0
2007-10-22 | 0 | 0 | 0 | 0 | 0 | 0 | 0 | 0 | 0 | 0
2007-10-23 | 0 | 0 | 0 | 0 | 0 | 0 | 0 | 0 | 0 | 0
2007-10-24 | 0 | 0 | 0 | 0 | 0 | 0 | 0 | 0 | 0 | 0
2007-10-25 | 0 | 0 | 0 | 0 | 0 | 0 | 0 | 0 | 0 | 0
2007-10-26 | 0 | 0 | 0 | 0 | 0 | 0 | 0 | 0 | 0 | 0
2007-10-27 | 0 | 0 | 0 | 0 | 0 | 0 | 0 | 0 | 0 | 0
2007-10-28 | 0 | 0 | 0 | 0 | 0 | 0 | 0 | 0 | 0 | 0
2007-10-29 | 0 | 0 | 0 | 0 | 0 | 0 | 0 | 0 | 0 | 0
2007-10-30 | 0 | 0 | 0 | 0 | 0 | 0 | 0 | 0 | 0 | 0
2007-10-31 | 0 | 0 | 0 | 0 | 0 | 0 | 0 | 0 | 0 | 0
2007-11-01 | 0 | 0 | 0 | 0 | 0 | 0 | 0 | 0 | 0 | 0
2007-11-02 | 0 | 0 | 0 | 0 | 0 | 0 | 0 | 0 | 0 | 0
2007-11-03 | 0 | 0 | 0 | 0 | 0 | 0 | 0 | 0 | 0 | 0
2007-11-04 | 0 | 0 | 0 | 0 | 0 | 0 | 0 | 0 | 0 | 0
2007-11-05 | 0 | 0 | 0 | 0 | 0 | 0 | 0 | 0 | 0 | 0
2007-11-06 | 0 | 0 | 0 | 0 | 0 | 0 | 0 | 0 | 0 | 0
2007-11-07 | 0 | 0 | 0 | 0 | 0 | 0 | 0 | 0 | 0 | 0
2007-11-08 | 0 | 0 | 0 | 0 | 0 | 0 | 0 | 0 | 0 | 0
2007-11-09 | 0 | 0 | 0 | 0 | 0 | 0 | 0 | 0 | 0 | 0
2007-11-10 | 0 | 0 | 0 | 0 | 0 | 0 | 0 | 0 | 0 | 0
2007-11-11 | 0 | 0 | 0 | 0 | 0 | 0 | 0 | 0 | 0 | 0
2007-11-12 | 0 | 0 | 0 | 0 | 0 | 0 | 0 | 0 | 0 | 0
2007-11-13 | 0 | 0 | 0 | 0 | 0 | 0 | 0 | 0 | 0 | 0
2007-11-14 | 0 | 0 | 0 | 0 | 0 | 0 | 0 | 0 | 0 | 0
2007-11-15 | 0 | 0 | 0 | 0 | 0 | 0 | 0 | 0 | 0 | 0
2007-11-16 | 0 | 0 | 0 | 0 | 0 | 0 | 0 | 0 | 0 | 0
2007-11-17 | 0 | 0 | 0 | 0 | 0 | 0 | 0 | 0 | 0 | 0
2007-11-18 | 0 | 0 | 0 | 0 | 0 | 0 | 0 | 0 | 0 | 0
2007-11-19 | 0 | 0 | 0 | 0 | 0 | 0 | 0 | 0 | 0 | 0
2007-11-20 | 0 | 0 | 0 | 0 | 0 | 0 | 0 | 0 | 0 | 0
2007-11-21 | 0 | 0 | 0 | 0 | 0 | 0 | 0 | 0 | 0 | 0
2007-11-22 | 1 | 0 | 0 | 0 | 0 | 1 | 0 | 0 | 0 | 0
2007-11-23 | 1 | 0 | 0 | 0 | 0 | 0 | 1 | 0 | 0 | 0
2007-11-24 | 0 | 0 | 0 | 0 | 0 | 0 | 0 | 0 | 0 | 0
2007-11-25 | 0 | 0 | 0 | 0 | 0 | 0 | 0 | 0 | 0 | 0
2007-11-26 | 0 | 0 | 0 | 0 | 0 | 0 | 0 | 0 | 0 | 0
2007-11-27 | 0 | 0 | 0 | 0 | 0 | 0 | 0 | 0 | 0 | 0
2007-11-28 | 0 | 0 | 0 | 0 | 0 | 0 | 0 | 0 | 0 | 0
2007-11-29 | 0 | 0 | 0 | 0 | 0 | 0 | 0 | 0 | 0 | 0
2007-11-30 | 0 | 0 | 0 | 0 | 0 | 0 | 0 | 0 | 0 | 0
2007-12-01 | 0 | 0 | 0 | 0 | 0 | 0 | 0 | 0 | 0 | 0
2007-12-02 | 0 | 0 | 0 | 0 | 0 | 0 | 0 | 0 | 0 | 0
2007-12-03 | 0 | 0 | 0 | 0 | 0 | 0 | 0 | 0 | 0 | 0
2007-12-04 | 0 | 0 | 0 | 0 | 0 | 0 | 0 | 0 | 0 | 0
2007-12-05 | 0 | 0 | 0 | 0 | 0 | 0 | 0 | 0 | 0 | 0
2007-12-06 | 0 | 0 | 0 | 0 | 0 | 0 | 0 | 0 | 0 | 0
2007-12-07 | 0 | 0 | 0 | 0 | 0 | 0 | 0 | 0 | 0 | 0
2007-12-08 | 0 | 0 | 0 | 0 | 0 | 0 | 0 | 0 | 0 | 0
2007-12-09 | 0 | 0 | 0 | 0 | 0 | 0 | 0 | 0 | 0 | 0
2007-12-10 | 0 | 0 | 0 | 0 | 0 | 0 | 0 | 0 | 0 | 0
2007-12-11 | 0 | 0 | 0 | 0 | 0 | 0 | 0 | 0 | 0 | 0
2007-12-12 | 0 | 0 | 0 | 0 | 0 | 0 | 0 | 0 | 0 | 0
2007-12-13 | 0 | 0 | 0 | 0 | 0 | 0 | 0 | 0 | 0 | 0
2007-12-14 | 0 | 0 | 0 | 0 | 0 | 0 | 0 | 0 | 0 | 0
2007-12-15 | 0 | 0 | 0 | 0 | 0 | 0 | 0 | 0 | 0 | 0
2007-12-16 | 0 | 0 | 0 | 0 | 0 | 0 | 0 | 0 | 0 | 0
2007-12-17 | 0 | 0 | 0 | 0 | 0 | 0 | 0 | 0 | 0 | 0
2007-12-18 | 0 | 0 | 0 | 0 | 0 | 0 | 0 | 0 | 1 | 0
2007-12-19 | 0 | 0 | 0 | 0 | 0 | 0 | 0 | 0 | 1 | 0
2007-12-20 | 0 | 0 | 0 | 0 | 0 | 0 | 0 | 0 | 1 | 0
2007-12-21 | 0 | 0 | 0 | 0 | 0 | 0 | 0 | 0 | 1 | 0
2007-12-22 | 0 | 0 | 0 | 0 | 0 | 0 | 0 | 0 | 0 | 0
2007-12-23 | 0 | 0 | 0 | 0 | 0 | 0 | 0 | 0 | 0 | 0
2007-12-24 | 0 | 0 | 0 | 0 | 0 | 0 | 0 | 0 | 1 | 0
2007-12-25 | 1 | 0 | 0 | 0 | 0 | 0 | 0 | 1 | 0 | 0
2007-12-26 | 0 | 0 | 0 | 0 | 0 | 0 | 0 | 0 | 0 | 1
2007-12-27 | 0 | 0 | 0 | 0 | 0 | 0 | 0 | 0 | 0 | 1
2007-12-28 | 0 | 0 | 0 | 0 | 0 | 0 | 0 | 0 | 0 | 1
2007-12-29 | 0 | 0 | 0 | 0 | 0 | 0 | 0 | 0 | 0 | 0
2007-12-30 | 0 | 0 | 0 | 0 | 0 | 0 | 0 | 0 | 0 | 0
2007-12-31 | 0 | 0 | 0 | 0 | 0 | 0 | 0 | 0 | 0 | 1
2008-01-01 | 1 | 1 | 0 | 0 | 0 | 0 | 0 | 0 | 0 | 0
2008-01-02 | 0 | 0 | 0 | 0 | 0 | 0 | 0 | 0 | 0 | 0
2008-01-03 | 0 | 0 | 0 | 0 | 0 | 0 | 0 | 0 | 0 | 0
2008-01-04 | 0 | 0 | 0 | 0 | 0 | 0 | 0 | 0 | 0 | 0
2008-01-05 | 0 | 0 | 0 | 0 | 0 | 0 | 0 | 0 | 0 | 0
2008-01-06 | 0 | 0 | 0 | 0 | 0 | 0 | 0 | 0 | 0 | 0
2008-01-07 | 0 | 0 | 0 | 0 | 0 | 0 | 0 | 0 | 0 | 0
2008-01-08 | 0 | 0 | 0 | 0 | 0 | 0 | 0 | 0 | 0 | 0
2008-01-09 | 0 | 0 | 0 | 0 | 0 | 0 | 0 | 0 | 0 | 0
2008-01-10 | 0 | 0 | 0 | 0 | 0 | 0 | 0 | 0 | 0 | 0
2008-01-11 | 0 | 0 | 0 | 0 | 0 | 0 | 0 | 0 | 0 | 0
2008-01-12 | 0 | 0 | 0 | 0 | 0 | 0 | 0 | 0 | 0 | 0
2008-01-13 | 0 | 0 | 0 | 0 | 0 | 0 | 0 | 0 | 0 | 0
2008-01-14 | 0 | 0 | 0 | 0 | 0 | 0 | 0 | 0 | 0 | 0
2008-01-15 | 0 | 0 | 0 | 0 | 0 | 0 | 0 | 0 | 0 | 0
2008-01-16 | 0 | 0 | 0 | 0 | 0 | 0 | 0 | 0 | 0 | 0
2008-01-17 | 0 | 0 | 0 | 0 | 0 | 0 | 0 | 0 | 0 | 0
2008-01-18 | 0 | 0 | 0 | 0 | 0 | 0 | 0 | 0 | 0 | 0
2008-01-19 | 0 | 0 | 0 | 0 | 0 | 0 | 0 | 0 | 0 | 0
2008-01-20 | 0 | 0 | 0 | 0 | 0 | 0 | 0 | 0 | 0 | 0
2008-01-21 | 0 | 0 | 0 | 0 | 0 | 0 | 0 | 0 | 0 | 0
2008-01-22 | 0 | 0 | 0 | 0 | 0 | 0 | 0 | 0 | 0 | 0
2008-01-23 | 0 | 0 | 0 | 0 | 0 | 0 | 0 | 0 | 0 | 0
2008-01-24 | 0 | 0 | 0 | 0 | 0 | 0 | 0 | 0 | 0 | 0
2008-01-25 | 0 | 0 | 0 | 0 | 0 | 0 | 0 | 0 | 0 | 0
2008-01-26 | 0 | 0 | 0 | 0 | 0 | 0 | 0 | 0 | 0 | 0
2008-01-27 | 0 | 0 | 0 | 0 | 0 | 0 | 0 | 0 | 0 | 0
2008-01-28 | 0 | 0 | 0 | 0 | 0 | 0 | 0 | 0 | 0 | 0
2008-01-29 | 0 | 0 | 0 | 0 | 0 | 0 | 0 | 0 | 0 | 0
2008-01-30 | 0 | 0 | 0 | 0 | 0 | 0 | 0 | 0 | 0 | 0
2008-01-31 | 0 | 0 | 0 | 0 | 0 | 0 | 0 | 0 | 0 | 0
2008-02-01 | 0 | 0 | 0 | 0 | 0 | 0 | 0 | 0 | 0 | 0
2008-02-02 | 0 | 0 | 0 | 0 | 0 | 0 | 0 | 0 | 0 | 0
2008-02-03 | 0 | 0 | 0 | 0 | 0 | 0 | 0 | 0 | 0 | 0
2008-02-04 | 0 | 0 | 0 | 0 | 0 | 0 | 0 | 0 | 0 | 0
2008-02-05 | 0 | 0 | 0 | 0 | 0 | 0 | 0 | 0 | 0 | 0
2008-02-06 | 0 | 0 | 0 | 0 | 0 | 0 | 0 | 0 | 0 | 0
2008-02-07 | 0 | 0 | 0 | 0 | 0 | 0 | 0 | 0 | 0 | 0
2008-02-08 | 0 | 0 | 0 | 0 | 0 | 0 | 0 | 0 | 0 | 0
2008-02-09 | 0 | 0 | 0 | 0 | 0 | 0 | 0 | 0 | 0 | 0
2008-02-10 | 0 | 0 | 0 | 0 | 0 | 0 | 0 | 0 | 0 | 0
2008-02-11 | 0 | 0 | 0 | 0 | 0 | 0 | 0 | 0 | 0 | 0
2008-02-12 | 0 | 0 | 0 | 0 | 0 | 0 | 0 | 0 | 0 | 0
2008-02-13 | 0 | 0 | 0 | 0 | 0 | 0 | 0 | 0 | 0 | 0
2008-02-14 | 0 | 0 | 0 | 0 | 0 | 0 | 0 | 0 | 0 | 0
2008-02-15 | 0 | 0 | 0 | 0 | 0 | 0 | 0 | 0 | 0 | 0
2008-02-16 | 0 | 0 | 0 | 0 | 0 | 0 | 0 | 0 | 0 | 0
2008-02-17 | 0 | 0 | 0 | 0 | 0 | 0 | 0 | 0 | 0 | 0
2008-02-18 | 0 | 0 | 0 | 0 | 0 | 0 | 0 | 0 | 0 | 0
2008-02-19 | 0 | 0 | 0 | 0 | 0 | 0 | 0 | 0 | 0 | 0
2008-02-20 | 0 | 0 | 0 | 0 | 0 | 0 | 0 | 0 | 0 | 0
2008-02-21 | 0 | 0 | 0 | 0 | 0 | 0 | 0 | 0 | 0 | 0
2008-02-22 | 0 | 0 | 0 | 0 | 0 | 0 | 0 | 0 | 0 | 0
2008-02-23 | 0 | 0 | 0 | 0 | 0 | 0 | 0 | 0 | 0 | 0
2008-02-24 | 0 | 0 | 0 | 0 | 0 | 0 | 0 | 0 | 0 | 0
2008-02-25 | 0 | 0 | 0 | 0 | 0 | 0 | 0 | 0 | 0 | 0
2008-02-26 | 0 | 0 | 0 | 0 | 0 | 0 | 0 | 0 | 0 | 0
2008-02-27 | 0 | 0 | 0 | 0 | 0 | 0 | 0 | 0 | 0 | 0
2008-02-28 | 0 | 0 | 0 | 0 | 0 | 0 | 0 | 0 | 0 | 0
2008-02-29 | 0 | 0 | 0 | 0 | 0 | 0 | 0 | 0 | 0 | 0
2008-03-01 | 0 | 0 | 0 | 0 | 0 | 0 | 0 | 0 | 0 | 0
2008-03-02 | 0 | 0 | 0 | 0 | 0 | 0 | 0 | 0 | 0 | 0
2008-03-03 | 0 | 0 | 0 | 0 | 0 | 0 | 0 | 0 | 0 | 0
2008-03-04 | 0 | 0 | 0 | 0 | 0 | 0 | 0 | 0 | 0 | 0
2008-03-05 | 0 | 0 | 0 | 0 | 0 | 0 | 0 | 0 | 0 | 0
2008-03-06 | 0 | 0 | 0 | 0 | 0 | 0 | 0 | 0 | 0 | 0
2008-03-07 | 0 | 0 | 0 | 0 | 0 | 0 | 0 | 0 | 0 | 0
2008-03-08 | 0 | 0 | 0 | 0 | 0 | 0 | 0 | 0 | 0 | 0
2008-03-09 | 0 | 0 | 0 | 0 | 0 | 0 | 0 | 0 | 0 | 0
2008-03-10 | 0 | 0 | 0 | 0 | 0 | 0 | 0 | 0 | 0 | 0
2008-03-11 | 0 | 0 | 0 | 0 | 0 | 0 | 0 | 0 | 0 | 0
2008-03-12 | 0 | 0 | 0 | 0 | 0 | 0 | 0 | 0 | 0 | 0
2008-03-13 | 0 | 0 | 0 | 0 | 0 | 0 | 0 | 0 | 0 | 0
2008-03-14 | 0 | 0 | 0 | 0 | 0 | 0 | 0 | 0 | 0 | 0
2008-03-15 | 0 | 0 | 0 | 0 | 0 | 0 | 0 | 0 | 0 | 0
2008-03-16 | 0 | 0 | 0 | 0 | 0 | 0 | 0 | 0 | 0 | 0
2008-03-17 | 0 | 0 | 0 | 0 | 0 | 0 | 0 | 0 | 0 | 0
2008-03-18 | 0 | 0 | 0 | 0 | 0 | 0 | 0 | 0 | 0 | 0
2008-03-19 | 0 | 0 | 0 | 0 | 0 | 0 | 0 | 0 | 0 | 0
2008-03-20 | 0 | 0 | 0 | 0 | 0 | 0 | 0 | 0 | 0 | 0
2008-03-21 | 0 | 0 | 0 | 0 | 0 | 0 | 0 | 0 | 0 | 0
2008-03-22 | 0 | 0 | 0 | 0 | 0 | 0 | 0 | 0 | 0 | 0
2008-03-23 | 0 | 0 | 0 | 0 | 0 | 0 | 0 | 0 | 0 | 0
2008-03-24 | 0 | 0 | 0 | 0 | 0 | 0 | 0 | 0 | 0 | 0
2008-03-25 | 0 | 0 | 0 | 0 | 0 | 0 | 0 | 0 | 0 | 0
2008-03-26 | 0 | 0 | 0 | 0 | 0 | 0 | 0 | 0 | 0 | 0
2008-03-27 | 0 | 0 | 0 | 0 | 0 | 0 | 0 | 0 | 0 | 0
2008-03-28 | 0 | 0 | 0 | 0 | 0 | 0 | 0 | 0 | 0 | 0
2008-03-29 | 0 | 0 | 0 | 0 | 0 | 0 | 0 | 0 | 0 | 0
2008-03-30 | 0 | 0 | 0 | 0 | 0 | 0 | 0 | 0 | 0 | 0
2008-03-31 | 0 | 0 | 0 | 0 | 0 | 0 | 0 | 0 | 0 | 0
2008-04-01 | 0 | 0 | 0 | 0 | 0 | 0 | 0 | 0 | 0 | 0
2008-04-02 | 0 | 0 | 0 | 0 | 0 | 0 | 0 | 0 | 0 | 0
2008-04-03 | 0 | 0 | 0 | 0 | 0 | 0 | 0 | 0 | 0 | 0
2008-04-04 | 0 | 0 | 0 | 0 | 0 | 0 | 0 | 0 | 0 | 0
2008-04-05 | 0 | 0 | 0 | 0 | 0 | 0 | 0 | 0 | 0 | 0
2008-04-06 | 0 | 0 | 0 | 0 | 0 | 0 | 0 | 0 | 0 | 0
2008-04-07 | 0 | 0 | 0 | 0 | 0 | 0 | 0 | 0 | 0 | 0
2008-04-08 | 0 | 0 | 0 | 0 | 0 | 0 | 0 | 0 | 0 | 0
2008-04-09 | 0 | 0 | 0 | 0 | 0 | 0 | 0 | 0 | 0 | 0
2008-04-10 | 0 | 0 | 0 | 0 | 0 | 0 | 0 | 0 | 0 | 0
2008-04-11 | 0 | 0 | 0 | 0 | 0 | 0 | 0 | 0 | 0 | 0
2008-04-12 | 0 | 0 | 0 | 0 | 0 | 0 | 0 | 0 | 0 | 0
2008-04-13 | 0 | 0 | 0 | 0 | 0 | 0 | 0 | 0 | 0 | 0
2008-04-14 | 0 | 0 | 0 | 0 | 0 | 0 | 0 | 0 | 0 | 0
2008-04-15 | 0 | 0 | 0 | 0 | 0 | 0 | 0 | 0 | 0 | 0
2008-04-16 | 0 | 0 | 0 | 0 | 0 | 0 | 0 | 0 | 0 | 0
2008-04-17 | 0 | 0 | 0 | 0 | 0 | 0 | 0 | 0 | 0 | 0
2008-04-18 | 0 | 0 | 0 | 0 | 0 | 0 | 0 | 0 | 0 | 0
2008-04-19 | 0 | 0 | 0 | 0 | 0 | 0 | 0 | 0 | 0 | 0
2008-04-20 | 0 | 0 | 0 | 0 | 0 | 0 | 0 | 0 | 0 | 0
2008-04-21 | 0 | 0 | 0 | 0 | 0 | 0 | 0 | 0 | 0 | 0
2008-04-22 | 0 | 0 | 0 | 0 | 0 | 0 | 0 | 0 | 0 | 0
2008-04-23 | 0 | 0 | 0 | 0 | 0 | 0 | 0 | 0 | 0 | 0
2008-04-24 | 0 | 0 | 0 | 0 | 0 | 0 | 0 | 0 | 0 | 0
2008-04-25 | 0 | 0 | 0 | 0 | 0 | 0 | 0 | 0 | 0 | 0
2008-04-26 | 0 | 0 | 0 | 0 | 0 | 0 | 0 | 0 | 0 | 0
2008-04-27 | 0 | 0 | 0 | 0 | 0 | 0 | 0 | 0 | 0 | 0
2008-04-28 | 0 | 0 | 0 | 0 | 0 | 0 | 0 | 0 | 0 | 0
2008-04-29 | 0 | 0 | 0 | 0 | 0 | 0 | 0 | 0 | 0 | 0
2008-04-30 | 0 | 0 | 0 | 0 | 0 | 0 | 0 | 0 | 0 | 0
2008-05-01 | 0 | 0 | 0 | 0 | 0 | 0 | 0 | 0 | 0 | 0
2008-05-02 | 0 | 0 | 0 | 0 | 0 | 0 | 0 | 0 | 0 | 0
2008-05-03 | 0 | 0 | 0 | 0 | 0 | 0 | 0 | 0 | 0 | 0
2008-05-04 | 0 | 0 | 0 | 0 | 0 | 0 | 0 | 0 | 0 | 0
2008-05-05 | 0 | 0 | 0 | 0 | 0 | 0 | 0 | 0 | 0 | 0
2008-05-06 | 0 | 0 | 0 | 0 | 0 | 0 | 0 | 0 | 0 | 0
2008-05-07 | 0 | 0 | 0 | 0 | 0 | 0 | 0 | 0 | 0 | 0
2008-05-08 | 0 | 0 | 0 | 0 | 0 | 0 | 0 | 0 | 0 | 0
2008-05-09 | 0 | 0 | 0 | 0 | 0 | 0 | 0 | 0 | 0 | 0
2008-05-10 | 0 | 0 | 0 | 0 | 0 | 0 | 0 | 0 | 0 | 0
2008-05-11 | 0 | 0 | 0 | 0 | 0 | 0 | 0 | 0 | 0 | 0
2008-05-12 | 0 | 0 | 0 | 0 | 0 | 0 | 0 | 0 | 0 | 0
2008-05-13 | 0 | 0 | 0 | 0 | 0 | 0 | 0 | 0 | 0 | 0
2008-05-14 | 0 | 0 | 0 | 0 | 0 | 0 | 0 | 0 | 0 | 0
2008-05-15 | 0 | 0 | 0 | 0 | 0 | 0 | 0 | 0 | 0 | 0
2008-05-16 | 0 | 0 | 0 | 0 | 0 | 0 | 0 | 0 | 0 | 0
2008-05-17 | 0 | 0 | 0 | 0 | 0 | 0 | 0 | 0 | 0 | 0
2008-05-18 | 0 | 0 | 0 | 0 | 0 | 0 | 0 | 0 | 0 | 0
2008-05-19 | 0 | 0 | 0 | 0 | 0 | 0 | 0 | 0 | 0 | 0
2008-05-20 | 0 | 0 | 0 | 0 | 0 | 0 | 0 | 0 | 0 | 0
2008-05-21 | 0 | 0 | 0 | 0 | 0 | 0 | 0 | 0 | 0 | 0
2008-05-22 | 0 | 0 | 0 | 0 | 0 | 0 | 0 | 0 | 0 | 0
2008-05-23 | 0 | 0 | 0 | 0 | 0 | 0 | 0 | 0 | 0 | 0
2008-05-24 | 0 | 0 | 0 | 0 | 0 | 0 | 0 | 0 | 0 | 0
2008-05-25 | 0 | 0 | 0 | 0 | 0 | 0 | 0 | 0 | 0 | 0
2008-05-26 | 1 | 0 | 1 | 0 | 0 | 0 | 0 | 0 | 0 | 0
2008-05-27 | 0 | 0 | 0 | 0 | 0 | 0 | 0 | 0 | 0 | 0
2008-05-28 | 0 | 0 | 0 | 0 | 0 | 0 | 0 | 0 | 0 | 0
2008-05-29 | 0 | 0 | 0 | 0 | 0 | 0 | 0 | 0 | 0 | 0
2008-05-30 | 0 | 0 | 0 | 0 | 0 | 0 | 0 | 0 | 0 | 0
2008-05-31 | 0 | 0 | 0 | 0 | 0 | 0 | 0 | 0 | 0 | 0
2008-06-01 | 0 | 0 | 0 | 0 | 0 | 0 | 0 | 0 | 0 | 0
2008-06-02 | 0 | 0 | 0 | 0 | 0 | 0 | 0 | 0 | 0 | 0
2008-06-03 | 0 | 0 | 0 | 0 | 0 | 0 | 0 | 0 | 0 | 0
2008-06-04 | 0 | 0 | 0 | 0 | 0 | 0 | 0 | 0 | 0 | 0
2008-06-05 | 0 | 0 | 0 | 0 | 0 | 0 | 0 | 0 | 0 | 0
2008-06-06 | 0 | 0 | 0 | 0 | 0 | 0 | 0 | 0 | 0 | 0
2008-06-07 | 0 | 0 | 0 | 0 | 0 | 0 | 0 | 0 | 0 | 0
2008-06-08 | 0 | 0 | 0 | 0 | 0 | 0 | 0 | 0 | 0 | 0
2008-06-09 | 0 | 0 | 0 | 0 | 0 | 0 | 0 | 0 | 0 | 0
2008-06-10 | 0 | 0 | 0 | 0 | 0 | 0 | 0 | 0 | 0 | 0
2008-06-11 | 0 | 0 | 0 | 0 | 0 | 0 | 0 | 0 | 0 | 0
2008-06-12 | 0 | 0 | 0 | 0 | 0 | 0 | 0 | 0 | 0 | 0
2008-06-13 | 0 | 0 | 0 | 0 | 0 | 0 | 0 | 0 | 0 | 0
2008-06-14 | 0 | 0 | 0 | 0 | 0 | 0 | 0 | 0 | 0 | 0
2008-06-15 | 0 | 0 | 0 | 0 | 0 | 0 | 0 | 0 | 0 | 0
2008-06-16 | 0 | 0 | 0 | 0 | 0 | 0 | 0 | 0 | 0 | 0
2008-06-17 | 0 | 0 | 0 | 0 | 0 | 0 | 0 | 0 | 0 | 0
2008-06-18 | 0 | 0 | 0 | 0 | 0 | 0 | 0 | 0 | 0 | 0
2008-06-19 | 0 | 0 | 0 | 0 | 0 | 0 | 0 | 0 | 0 | 0
2008-06-20 | 0 | 0 | 0 | 0 | 0 | 0 | 0 | 0 | 0 | 0
2008-06-21 | 0 | 0 | 0 | 0 | 0 | 0 | 0 | 0 | 0 | 0
2008-06-22 | 0 | 0 | 0 | 0 | 0 | 0 | 0 | 0 | 0 | 0
2008-06-23 | 0 | 0 | 0 | 0 | 0 | 0 | 0 | 0 | 0 | 0
2008-06-24 | 0 | 0 | 0 | 0 | 0 | 0 | 0 | 0 | 0 | 0
2008-06-25 | 0 | 0 | 0 | 0 | 0 | 0 | 0 | 0 | 0 | 0
2008-06-26 | 0 | 0 | 0 | 0 | 0 | 0 | 0 | 0 | 0 | 0
2008-06-27 | 0 | 0 | 0 | 0 | 0 | 0 | 0 | 0 | 0 | 0
2008-06-28 | 0 | 0 | 0 | 0 | 0 | 0 | 0 | 0 | 0 | 0
2008-06-29 | 0 | 0 | 0 | 0 | 0 | 0 | 0 | 0 | 0 | 0
2008-06-30 | 0 | 0 | 0 | 0 | 0 | 0 | 0 | 0 | 0 | 0
2008-07-01 | 0 | 0 | 0 | 0 | 0 | 0 | 0 | 0 | 0 | 0
2008-07-02 | 0 | 0 | 0 | 0 | 0 | 0 | 0 | 0 | 0 | 0
2008-07-03 | 0 | 0 | 0 | 0 | 0 | 0 | 0 | 0 | 0 | 0
2008-07-04 | 1 | 0 | 0 | 1 | 0 | 0 | 0 | 0 | 0 | 0
2008-07-05 | 0 | 0 | 0 | 0 | 0 | 0 | 0 | 0 | 0 | 0
2008-07-06 | 0 | 0 | 0 | 0 | 0 | 0 | 0 | 0 | 0 | 0
2008-07-07 | 0 | 0 | 0 | 0 | 0 | 0 | 0 | 0 | 0 | 0
2008-07-08 | 0 | 0 | 0 | 0 | 0 | 0 | 0 | 0 | 0 | 0
2008-07-09 | 0 | 0 | 0 | 0 | 0 | 0 | 0 | 0 | 0 | 0
2008-07-10 | 0 | 0 | 0 | 0 | 0 | 0 | 0 | 0 | 0 | 0
2008-07-11 | 0 | 0 | 0 | 0 | 0 | 0 | 0 | 0 | 0 | 0
2008-07-12 | 0 | 0 | 0 | 0 | 0 | 0 | 0 | 0 | 0 | 0
2008-07-13 | 0 | 0 | 0 | 0 | 0 | 0 | 0 | 0 | 0 | 0
2008-07-14 | 0 | 0 | 0 | 0 | 0 | 0 | 0 | 0 | 0 | 0
2008-07-15 | 0 | 0 | 0 | 0 | 0 | 0 | 0 | 0 | 0 | 0
2008-07-16 | 0 | 0 | 0 | 0 | 0 | 0 | 0 | 0 | 0 | 0
2008-07-17 | 0 | 0 | 0 | 0 | 0 | 0 | 0 | 0 | 0 | 0
2008-07-18 | 0 | 0 | 0 | 0 | 0 | 0 | 0 | 0 | 0 | 0
2008-07-19 | 0 | 0 | 0 | 0 | 0 | 0 | 0 | 0 | 0 | 0
2008-07-20 | 0 | 0 | 0 | 0 | 0 | 0 | 0 | 0 | 0 | 0
2008-07-21 | 0 | 0 | 0 | 0 | 0 | 0 | 0 | 0 | 0 | 0
2008-07-22 | 0 | 0 | 0 | 0 | 0 | 0 | 0 | 0 | 0 | 0
2008-07-23 | 0 | 0 | 0 | 0 | 0 | 0 | 0 | 0 | 0 | 0
2008-07-24 | 0 | 0 | 0 | 0 | 0 | 0 | 0 | 0 | 0 | 0
2008-07-25 | 0 | 0 | 0 | 0 | 0 | 0 | 0 | 0 | 0 | 0
2008-07-26 | 0 | 0 | 0 | 0 | 0 | 0 | 0 | 0 | 0 | 0
2008-07-27 | 0 | 0 | 0 | 0 | 0 | 0 | 0 | 0 | 0 | 0
2008-07-28 | 0 | 0 | 0 | 0 | 0 | 0 | 0 | 0 | 0 | 0
2008-07-29 | 0 | 0 | 0 | 0 | 0 | 0 | 0 | 0 | 0 | 0
2008-07-30 | 0 | 0 | 0 | 0 | 0 | 0 | 0 | 0 | 0 | 0
2008-07-31 | 0 | 0 | 0 | 0 | 0 | 0 | 0 | 0 | 0 | 0
2008-08-01 | 0 | 0 | 0 | 0 | 0 | 0 | 0 | 0 | 0 | 0
2008-08-02 | 0 | 0 | 0 | 0 | 0 | 0 | 0 | 0 | 0 | 0
2008-08-03 | 0 | 0 | 0 | 0 | 0 | 0 | 0 | 0 | 0 | 0
2008-08-04 | 0 | 0 | 0 | 0 | 0 | 0 | 0 | 0 | 0 | 0
2008-08-05 | 0 | 0 | 0 | 0 | 0 | 0 | 0 | 0 | 0 | 0
2008-08-06 | 0 | 0 | 0 | 0 | 0 | 0 | 0 | 0 | 0 | 0
2008-08-07 | 0 | 0 | 0 | 0 | 0 | 0 | 0 | 0 | 0 | 0
2008-08-08 | 0 | 0 | 0 | 0 | 0 | 0 | 0 | 0 | 0 | 0
2008-08-09 | 0 | 0 | 0 | 0 | 0 | 0 | 0 | 0 | 0 | 0
2008-08-10 | 0 | 0 | 0 | 0 | 0 | 0 | 0 | 0 | 0 | 0
2008-08-11 | 0 | 0 | 0 | 0 | 0 | 0 | 0 | 0 | 0 | 0
2008-08-12 | 0 | 0 | 0 | 0 | 0 | 0 | 0 | 0 | 0 | 0
2008-08-13 | 0 | 0 | 0 | 0 | 0 | 0 | 0 | 0 | 0 | 0
2008-08-14 | 0 | 0 | 0 | 0 | 0 | 0 | 0 | 0 | 0 | 0
2008-08-15 | 0 | 0 | 0 | 0 | 0 | 0 | 0 | 0 | 0 | 0
2008-08-16 | 0 | 0 | 0 | 0 | 0 | 0 | 0 | 0 | 0 | 0
2008-08-17 | 0 | 0 | 0 | 0 | 0 | 0 | 0 | 0 | 0 | 0
2008-08-18 | 0 | 0 | 0 | 0 | 0 | 0 | 0 | 0 | 0 | 0
2008-08-19 | 0 | 0 | 0 | 0 | 0 | 0 | 0 | 0 | 0 | 0
2008-08-20 | 0 | 0 | 0 | 0 | 0 | 0 | 0 | 0 | 0 | 0
2008-08-21 | 0 | 0 | 0 | 0 | 0 | 0 | 0 | 0 | 0 | 0
2008-08-22 | 0 | 0 | 0 | 0 | 0 | 0 | 0 | 0 | 0 | 0
2008-08-23 | 0 | 0 | 0 | 0 | 0 | 0 | 0 | 0 | 0 | 0
2008-08-24 | 0 | 0 | 0 | 0 | 0 | 0 | 0 | 0 | 0 | 0
2008-08-25 | 0 | 0 | 0 | 0 | 0 | 0 | 0 | 0 | 0 | 0
2008-08-26 | 0 | 0 | 0 | 0 | 0 | 0 | 0 | 0 | 0 | 0
2008-08-27 | 0 | 0 | 0 | 0 | 0 | 0 | 0 | 0 | 0 | 0
2008-08-28 | 0 | 0 | 0 | 0 | 0 | 0 | 0 | 0 | 0 | 0
2008-08-29 | 0 | 0 | 0 | 0 | 0 | 0 | 0 | 0 | 0 | 0
2008-08-30 | 0 | 0 | 0 | 0 | 0 | 0 | 0 | 0 | 0 | 0
2008-08-31 | 0 | 0 | 0 | 0 | 0 | 0 | 0 | 0 | 0 | 0
2008-09-01 | 1 | 0 | 0 | 0 | 1 | 0 | 0 | 0 | 0 | 0
2008-09-02 | 0 | 0 | 0 | 0 | 0 | 0 | 0 | 0 | 0 | 0
2008-09-03 | 0 | 0 | 0 | 0 | 0 | 0 | 0 | 0 | 0 | 0
2008-09-04 | 0 | 0 | 0 | 0 | 0 | 0 | 0 | 0 | 0 | 0
2008-09-05 | 0 | 0 | 0 | 0 | 0 | 0 | 0 | 0 | 0 | 0
2008-09-06 | 0 | 0 | 0 | 0 | 0 | 0 | 0 | 0 | 0 | 0
2008-09-07 | 0 | 0 | 0 | 0 | 0 | 0 | 0 | 0 | 0 | 0
2008-09-08 | 0 | 0 | 0 | 0 | 0 | 0 | 0 | 0 | 0 | 0
2008-09-09 | 0 | 0 | 0 | 0 | 0 | 0 | 0 | 0 | 0 | 0
2008-09-10 | 0 | 0 | 0 | 0 | 0 | 0 | 0 | 0 | 0 | 0
2008-09-11 | 0 | 0 | 0 | 0 | 0 | 0 | 0 | 0 | 0 | 0
2008-09-12 | 0 | 0 | 0 | 0 | 0 | 0 | 0 | 0 | 0 | 0
2008-09-13 | 0 | 0 | 0 | 0 | 0 | 0 | 0 | 0 | 0 | 0
2008-09-14 | 0 | 0 | 0 | 0 | 0 | 0 | 0 | 0 | 0 | 0
2008-09-15 | 0 | 0 | 0 | 0 | 0 | 0 | 0 | 0 | 0 | 0
2008-09-16 | 0 | 0 | 0 | 0 | 0 | 0 | 0 | 0 | 0 | 0
2008-09-17 | 0 | 0 | 0 | 0 | 0 | 0 | 0 | 0 | 0 | 0
2008-09-18 | 0 | 0 | 0 | 0 | 0 | 0 | 0 | 0 | 0 | 0
2008-09-19 | 0 | 0 | 0 | 0 | 0 | 0 | 0 | 0 | 0 | 0
2008-09-20 | 0 | 0 | 0 | 0 | 0 | 0 | 0 | 0 | 0 | 0
2008-09-21 | 0 | 0 | 0 | 0 | 0 | 0 | 0 | 0 | 0 | 0
2008-09-22 | 0 | 0 | 0 | 0 | 0 | 0 | 0 | 0 | 0 | 0
2008-09-23 | 0 | 0 | 0 | 0 | 0 | 0 | 0 | 0 | 0 | 0
2008-09-24 | 0 | 0 | 0 | 0 | 0 | 0 | 0 | 0 | 0 | 0
2008-09-25 | 0 | 0 | 0 | 0 | 0 | 0 | 0 | 0 | 0 | 0
2008-09-26 | 0 | 0 | 0 | 0 | 0 | 0 | 0 | 0 | 0 | 0
2008-09-27 | 0 | 0 | 0 | 0 | 0 | 0 | 0 | 0 | 0 | 0
2008-09-28 | 0 | 0 | 0 | 0 | 0 | 0 | 0 | 0 | 0 | 0
2008-09-29 | 0 | 0 | 0 | 0 | 0 | 0 | 0 | 0 | 0 | 0
2008-09-30 | 0 | 0 | 0 | 0 | 0 | 0 | 0 | 0 | 0 | 0
2008-10-01 | 0 | 0 | 0 | 0 | 0 | 0 | 0 | 0 | 0 | 0
2008-10-02 | 0 | 0 | 0 | 0 | 0 | 0 | 0 | 0 | 0 | 0
2008-10-03 | 0 | 0 | 0 | 0 | 0 | 0 | 0 | 0 | 0 | 0
2008-10-04 | 0 | 0 | 0 | 0 | 0 | 0 | 0 | 0 | 0 | 0
2008-10-05 | 0 | 0 | 0 | 0 | 0 | 0 | 0 | 0 | 0 | 0
2008-10-06 | 0 | 0 | 0 | 0 | 0 | 0 | 0 | 0 | 0 | 0
2008-10-07 | 0 | 0 | 0 | 0 | 0 | 0 | 0 | 0 | 0 | 0
2008-10-08 | 0 | 0 | 0 | 0 | 0 | 0 | 0 | 0 | 0 | 0
2008-10-09 | 0 | 0 | 0 | 0 | 0 | 0 | 0 | 0 | 0 | 0
2008-10-10 | 0 | 0 | 0 | 0 | 0 | 0 | 0 | 0 | 0 | 0
2008-10-11 | 0 | 0 | 0 | 0 | 0 | 0 | 0 | 0 | 0 | 0
2008-10-12 | 0 | 0 | 0 | 0 | 0 | 0 | 0 | 0 | 0 | 0
2008-10-13 | 0 | 0 | 0 | 0 | 0 | 0 | 0 | 0 | 0 | 0
2008-10-14 | 0 | 0 | 0 | 0 | 0 | 0 | 0 | 0 | 0 | 0
2008-10-15 | 0 | 0 | 0 | 0 | 0 | 0 | 0 | 0 | 0 | 0
2008-10-16 | 0 | 0 | 0 | 0 | 0 | 0 | 0 | 0 | 0 | 0
2008-10-17 | 0 | 0 | 0 | 0 | 0 | 0 | 0 | 0 | 0 | 0
2008-10-18 | 0 | 0 | 0 | 0 | 0 | 0 | 0 | 0 | 0 | 0
2008-10-19 | 0 | 0 | 0 | 0 | 0 | 0 | 0 | 0 | 0 | 0
2008-10-20 | 0 | 0 | 0 | 0 | 0 | 0 | 0 | 0 | 0 | 0
2008-10-21 | 0 | 0 | 0 | 0 | 0 | 0 | 0 | 0 | 0 | 0
2008-10-22 | 0 | 0 | 0 | 0 | 0 | 0 | 0 | 0 | 0 | 0
2008-10-23 | 0 | 0 | 0 | 0 | 0 | 0 | 0 | 0 | 0 | 0
2008-10-24 | 0 | 0 | 0 | 0 | 0 | 0 | 0 | 0 | 0 | 0
2008-10-25 | 0 | 0 | 0 | 0 | 0 | 0 | 0 | 0 | 0 | 0
2008-10-26 | 0 | 0 | 0 | 0 | 0 | 0 | 0 | 0 | 0 | 0
2008-10-27 | 0 | 0 | 0 | 0 | 0 | 0 | 0 | 0 | 0 | 0
2008-10-28 | 0 | 0 | 0 | 0 | 0 | 0 | 0 | 0 | 0 | 0
2008-10-29 | 0 | 0 | 0 | 0 | 0 | 0 | 0 | 0 | 0 | 0
2008-10-30 | 0 | 0 | 0 | 0 | 0 | 0 | 0 | 0 | 0 | 0
2008-10-31 | 0 | 0 | 0 | 0 | 0 | 0 | 0 | 0 | 0 | 0
2008-11-01 | 0 | 0 | 0 | 0 | 0 | 0 | 0 | 0 | 0 | 0
2008-11-02 | 0 | 0 | 0 | 0 | 0 | 0 | 0 | 0 | 0 | 0
2008-11-03 | 0 | 0 | 0 | 0 | 0 | 0 | 0 | 0 | 0 | 0
2008-11-04 | 0 | 0 | 0 | 0 | 0 | 0 | 0 | 0 | 0 | 0
2008-11-05 | 0 | 0 | 0 | 0 | 0 | 0 | 0 | 0 | 0 | 0
2008-11-06 | 0 | 0 | 0 | 0 | 0 | 0 | 0 | 0 | 0 | 0
2008-11-07 | 0 | 0 | 0 | 0 | 0 | 0 | 0 | 0 | 0 | 0
2008-11-08 | 0 | 0 | 0 | 0 | 0 | 0 | 0 | 0 | 0 | 0
2008-11-09 | 0 | 0 | 0 | 0 | 0 | 0 | 0 | 0 | 0 | 0
2008-11-10 | 0 | 0 | 0 | 0 | 0 | 0 | 0 | 0 | 0 | 0
2008-11-11 | 0 | 0 | 0 | 0 | 0 | 0 | 0 | 0 | 0 | 0
2008-11-12 | 0 | 0 | 0 | 0 | 0 | 0 | 0 | 0 | 0 | 0
2008-11-13 | 0 | 0 | 0 | 0 | 0 | 0 | 0 | 0 | 0 | 0
2008-11-14 | 0 | 0 | 0 | 0 | 0 | 0 | 0 | 0 | 0 | 0
2008-11-15 | 0 | 0 | 0 | 0 | 0 | 0 | 0 | 0 | 0 | 0
2008-11-16 | 0 | 0 | 0 | 0 | 0 | 0 | 0 | 0 | 0 | 0
2008-11-17 | 0 | 0 | 0 | 0 | 0 | 0 | 0 | 0 | 0 | 0
2008-11-18 | 0 | 0 | 0 | 0 | 0 | 0 | 0 | 0 | 0 | 0
2008-11-19 | 0 | 0 | 0 | 0 | 0 | 0 | 0 | 0 | 0 | 0
2008-11-20 | 0 | 0 | 0 | 0 | 0 | 0 | 0 | 0 | 0 | 0
2008-11-21 | 0 | 0 | 0 | 0 | 0 | 0 | 0 | 0 | 0 | 0
2008-11-22 | 0 | 0 | 0 | 0 | 0 | 0 | 0 | 0 | 0 | 0
2008-11-23 | 0 | 0 | 0 | 0 | 0 | 0 | 0 | 0 | 0 | 0
2008-11-24 | 0 | 0 | 0 | 0 | 0 | 0 | 0 | 0 | 0 | 0
2008-11-25 | 0 | 0 | 0 | 0 | 0 | 0 | 0 | 0 | 0 | 0
2008-11-26 | 0 | 0 | 0 | 0 | 0 | 0 | 0 | 0 | 0 | 0
2008-11-27 | 1 | 0 | 0 | 0 | 0 | 1 | 0 | 0 | 0 | 0
2008-11-28 | 1 | 0 | 0 | 0 | 0 | 0 | 1 | 0 | 0 | 0
2008-11-29 | 0 | 0 | 0 | 0 | 0 | 0 | 0 | 0 | 0 | 0
2008-11-30 | 0 | 0 | 0 | 0 | 0 | 0 | 0 | 0 | 0 | 0
2008-12-01 | 0 | 0 | 0 | 0 | 0 | 0 | 0 | 0 | 0 | 0
2008-12-02 | 0 | 0 | 0 | 0 | 0 | 0 | 0 | 0 | 0 | 0
2008-12-03 | 0 | 0 | 0 | 0 | 0 | 0 | 0 | 0 | 0 | 0
2008-12-04 | 0 | 0 | 0 | 0 | 0 | 0 | 0 | 0 | 0 | 0
2008-12-05 | 0 | 0 | 0 | 0 | 0 | 0 | 0 | 0 | 0 | 0
2008-12-06 | 0 | 0 | 0 | 0 | 0 | 0 | 0 | 0 | 0 | 0
2008-12-07 | 0 | 0 | 0 | 0 | 0 | 0 | 0 | 0 | 0 | 0
2008-12-08 | 0 | 0 | 0 | 0 | 0 | 0 | 0 | 0 | 0 | 0
2008-12-09 | 0 | 0 | 0 | 0 | 0 | 0 | 0 | 0 | 0 | 0
2008-12-10 | 0 | 0 | 0 | 0 | 0 | 0 | 0 | 0 | 0 | 0
2008-12-11 | 0 | 0 | 0 | 0 | 0 | 0 | 0 | 0 | 0 | 0
2008-12-12 | 0 | 0 | 0 | 0 | 0 | 0 | 0 | 0 | 0 | 0
2008-12-13 | 0 | 0 | 0 | 0 | 0 | 0 | 0 | 0 | 0 | 0
2008-12-14 | 0 | 0 | 0 | 0 | 0 | 0 | 0 | 0 | 0 | 0
2008-12-15 | 0 | 0 | 0 | 0 | 0 | 0 | 0 | 0 | 0 | 0
2008-12-16 | 0 | 0 | 0 | 0 | 0 | 0 | 0 | 0 | 0 | 0
2008-12-17 | 0 | 0 | 0 | 0 | 0 | 0 | 0 | 0 | 0 | 0
2008-12-18 | 0 | 0 | 0 | 0 | 0 | 0 | 0 | 0 | 1 | 0
2008-12-19 | 0 | 0 | 0 | 0 | 0 | 0 | 0 | 0 | 1 | 0
2008-12-20 | 0 | 0 | 0 | 0 | 0 | 0 | 0 | 0 | 0 | 0
2008-12-21 | 0 | 0 | 0 | 0 | 0 | 0 | 0 | 0 | 0 | 0
2008-12-22 | 0 | 0 | 0 | 0 | 0 | 0 | 0 | 0 | 1 | 0
2008-12-23 | 0 | 0 | 0 | 0 | 0 | 0 | 0 | 0 | 1 | 0
2008-12-24 | 0 | 0 | 0 | 0 | 0 | 0 | 0 | 0 | 1 | 0
2008-12-25 | 1 | 0 | 0 | 0 | 0 | 0 | 0 | 1 | 0 | 0
2008-12-26 | 0 | 0 | 0 | 0 | 0 | 0 | 0 | 0 | 0 | 1
2008-12-27 | 0 | 0 | 0 | 0 | 0 | 0 | 0 | 0 | 0 | 0
2008-12-28 | 0 | 0 | 0 | 0 | 0 | 0 | 0 | 0 | 0 | 0
2008-12-29 | 0 | 0 | 0 | 0 | 0 | 0 | 0 | 0 | 0 | 1
2008-12-30 | 0 | 0 | 0 | 0 | 0 | 0 | 0 | 0 | 0 | 1
2008-12-31 | 0 | 0 | 0 | 0 | 0 | 0 | 0 | 0 | 0 | 1
2009-01-01 | 1 | 1 | 0 | 0 | 0 | 0 | 0 | 0 | 0 | 0
2009-01-02 | 0 | 0 | 0 | 0 | 0 | 0 | 0 | 0 | 0 | 1
2009-01-03 | 0 | 0 | 0 | 0 | 0 | 0 | 0 | 0 | 0 | 0
2009-01-04 | 0 | 0 | 0 | 0 | 0 | 0 | 0 | 0 | 0 | 0
2009-01-05 | 0 | 0 | 0 | 0 | 0 | 0 | 0 | 0 | 0 | 0
2009-01-06 | 0 | 0 | 0 | 0 | 0 | 0 | 0 | 0 | 0 | 0
2009-01-07 | 0 | 0 | 0 | 0 | 0 | 0 | 0 | 0 | 0 | 0
2009-01-08 | 0 | 0 | 0 | 0 | 0 | 0 | 0 | 0 | 0 | 0
2009-01-09 | 0 | 0 | 0 | 0 | 0 | 0 | 0 | 0 | 0 | 0
2009-01-10 | 0 | 0 | 0 | 0 | 0 | 0 | 0 | 0 | 0 | 0
2009-01-11 | 0 | 0 | 0 | 0 | 0 | 0 | 0 | 0 | 0 | 0
2009-01-12 | 0 | 0 | 0 | 0 | 0 | 0 | 0 | 0 | 0 | 0
2009-01-13 | 0 | 0 | 0 | 0 | 0 | 0 | 0 | 0 | 0 | 0
2009-01-14 | 0 | 0 | 0 | 0 | 0 | 0 | 0 | 0 | 0 | 0
2009-01-15 | 0 | 0 | 0 | 0 | 0 | 0 | 0 | 0 | 0 | 0
2009-01-16 | 0 | 0 | 0 | 0 | 0 | 0 | 0 | 0 | 0 | 0
2009-01-17 | 0 | 0 | 0 | 0 | 0 | 0 | 0 | 0 | 0 | 0
2009-01-18 | 0 | 0 | 0 | 0 | 0 | 0 | 0 | 0 | 0 | 0
2009-01-19 | 0 | 0 | 0 | 0 | 0 | 0 | 0 | 0 | 0 | 0
2009-01-20 | 0 | 0 | 0 | 0 | 0 | 0 | 0 | 0 | 0 | 0
2009-01-21 | 0 | 0 | 0 | 0 | 0 | 0 | 0 | 0 | 0 | 0
2009-01-22 | 0 | 0 | 0 | 0 | 0 | 0 | 0 | 0 | 0 | 0
2009-01-23 | 0 | 0 | 0 | 0 | 0 | 0 | 0 | 0 | 0 | 0
2009-01-24 | 0 | 0 | 0 | 0 | 0 | 0 | 0 | 0 | 0 | 0
2009-01-25 | 0 | 0 | 0 | 0 | 0 | 0 | 0 | 0 | 0 | 0
2009-01-26 | 0 | 0 | 0 | 0 | 0 | 0 | 0 | 0 | 0 | 0
2009-01-27 | 0 | 0 | 0 | 0 | 0 | 0 | 0 | 0 | 0 | 0
2009-01-28 | 0 | 0 | 0 | 0 | 0 | 0 | 0 | 0 | 0 | 0
2009-01-29 | 0 | 0 | 0 | 0 | 0 | 0 | 0 | 0 | 0 | 0
2009-01-30 | 0 | 0 | 0 | 0 | 0 | 0 | 0 | 0 | 0 | 0
2009-01-31 | 0 | 0 | 0 | 0 | 0 | 0 | 0 | 0 | 0 | 0
2009-02-01 | 0 | 0 | 0 | 0 | 0 | 0 | 0 | 0 | 0 | 0
2009-02-02 | 0 | 0 | 0 | 0 | 0 | 0 | 0 | 0 | 0 | 0
2009-02-03 | 0 | 0 | 0 | 0 | 0 | 0 | 0 | 0 | 0 | 0
2009-02-04 | 0 | 0 | 0 | 0 | 0 | 0 | 0 | 0 | 0 | 0
2009-02-05 | 0 | 0 | 0 | 0 | 0 | 0 | 0 | 0 | 0 | 0
2009-02-06 | 0 | 0 | 0 | 0 | 0 | 0 | 0 | 0 | 0 | 0
2009-02-07 | 0 | 0 | 0 | 0 | 0 | 0 | 0 | 0 | 0 | 0
2009-02-08 | 0 | 0 | 0 | 0 | 0 | 0 | 0 | 0 | 0 | 0
2009-02-09 | 0 | 0 | 0 | 0 | 0 | 0 | 0 | 0 | 0 | 0
2009-02-10 | 0 | 0 | 0 | 0 | 0 | 0 | 0 | 0 | 0 | 0
2009-02-11 | 0 | 0 | 0 | 0 | 0 | 0 | 0 | 0 | 0 | 0
2009-02-12 | 0 | 0 | 0 | 0 | 0 | 0 | 0 | 0 | 0 | 0
2009-02-13 | 0 | 0 | 0 | 0 | 0 | 0 | 0 | 0 | 0 | 0
2009-02-14 | 0 | 0 | 0 | 0 | 0 | 0 | 0 | 0 | 0 | 0
2009-02-15 | 0 | 0 | 0 | 0 | 0 | 0 | 0 | 0 | 0 | 0
2009-02-16 | 0 | 0 | 0 | 0 | 0 | 0 | 0 | 0 | 0 | 0
2009-02-17 | 0 | 0 | 0 | 0 | 0 | 0 | 0 | 0 | 0 | 0
2009-02-18 | 0 | 0 | 0 | 0 | 0 | 0 | 0 | 0 | 0 | 0
2009-02-19 | 0 | 0 | 0 | 0 | 0 | 0 | 0 | 0 | 0 | 0
2009-02-20 | 0 | 0 | 0 | 0 | 0 | 0 | 0 | 0 | 0 | 0
2009-02-21 | 0 | 0 | 0 | 0 | 0 | 0 | 0 | 0 | 0 | 0
2009-02-22 | 0 | 0 | 0 | 0 | 0 | 0 | 0 | 0 | 0 | 0
2009-02-23 | 0 | 0 | 0 | 0 | 0 | 0 | 0 | 0 | 0 | 0
2009-02-24 | 0 | 0 | 0 | 0 | 0 | 0 | 0 | 0 | 0 | 0
2009-02-25 | 0 | 0 | 0 | 0 | 0 | 0 | 0 | 0 | 0 | 0
2009-02-26 | 0 | 0 | 0 | 0 | 0 | 0 | 0 | 0 | 0 | 0
2009-02-27 | 0 | 0 | 0 | 0 | 0 | 0 | 0 | 0 | 0 | 0
2009-02-28 | 0 | 0 | 0 | 0 | 0 | 0 | 0 | 0 | 0 | 0
2009-03-01 | 0 | 0 | 0 | 0 | 0 | 0 | 0 | 0 | 0 | 0
2009-03-02 | 0 | 0 | 0 | 0 | 0 | 0 | 0 | 0 | 0 | 0
2009-03-03 | 0 | 0 | 0 | 0 | 0 | 0 | 0 | 0 | 0 | 0
2009-03-04 | 0 | 0 | 0 | 0 | 0 | 0 | 0 | 0 | 0 | 0
2009-03-05 | 0 | 0 | 0 | 0 | 0 | 0 | 0 | 0 | 0 | 0
2009-03-06 | 0 | 0 | 0 | 0 | 0 | 0 | 0 | 0 | 0 | 0
2009-03-07 | 0 | 0 | 0 | 0 | 0 | 0 | 0 | 0 | 0 | 0
2009-03-08 | 0 | 0 | 0 | 0 | 0 | 0 | 0 | 0 | 0 | 0
2009-03-09 | 0 | 0 | 0 | 0 | 0 | 0 | 0 | 0 | 0 | 0
2009-03-10 | 0 | 0 | 0 | 0 | 0 | 0 | 0 | 0 | 0 | 0
2009-03-11 | 0 | 0 | 0 | 0 | 0 | 0 | 0 | 0 | 0 | 0
2009-03-12 | 0 | 0 | 0 | 0 | 0 | 0 | 0 | 0 | 0 | 0
2009-03-13 | 0 | 0 | 0 | 0 | 0 | 0 | 0 | 0 | 0 | 0
2009-03-14 | 0 | 0 | 0 | 0 | 0 | 0 | 0 | 0 | 0 | 0
2009-03-15 | 0 | 0 | 0 | 0 | 0 | 0 | 0 | 0 | 0 | 0
2009-03-16 | 0 | 0 | 0 | 0 | 0 | 0 | 0 | 0 | 0 | 0
2009-03-17 | 0 | 0 | 0 | 0 | 0 | 0 | 0 | 0 | 0 | 0
2009-03-18 | 0 | 0 | 0 | 0 | 0 | 0 | 0 | 0 | 0 | 0
2009-03-19 | 0 | 0 | 0 | 0 | 0 | 0 | 0 | 0 | 0 | 0
2009-03-20 | 0 | 0 | 0 | 0 | 0 | 0 | 0 | 0 | 0 | 0
2009-03-21 | 0 | 0 | 0 | 0 | 0 | 0 | 0 | 0 | 0 | 0
2009-03-22 | 0 | 0 | 0 | 0 | 0 | 0 | 0 | 0 | 0 | 0
2009-03-23 | 0 | 0 | 0 | 0 | 0 | 0 | 0 | 0 | 0 | 0
2009-03-24 | 0 | 0 | 0 | 0 | 0 | 0 | 0 | 0 | 0 | 0
2009-03-25 | 0 | 0 | 0 | 0 | 0 | 0 | 0 | 0 | 0 | 0
2009-03-26 | 0 | 0 | 0 | 0 | 0 | 0 | 0 | 0 | 0 | 0
2009-03-27 | 0 | 0 | 0 | 0 | 0 | 0 | 0 | 0 | 0 | 0
2009-03-28 | 0 | 0 | 0 | 0 | 0 | 0 | 0 | 0 | 0 | 0
2009-03-29 | 0 | 0 | 0 | 0 | 0 | 0 | 0 | 0 | 0 | 0
2009-03-30 | 0 | 0 | 0 | 0 | 0 | 0 | 0 | 0 | 0 | 0
2009-03-31 | 0 | 0 | 0 | 0 | 0 | 0 | 0 | 0 | 0 | 0
2009-04-01 | 0 | 0 | 0 | 0 | 0 | 0 | 0 | 0 | 0 | 0
2009-04-02 | 0 | 0 | 0 | 0 | 0 | 0 | 0 | 0 | 0 | 0
2009-04-03 | 0 | 0 | 0 | 0 | 0 | 0 | 0 | 0 | 0 | 0
2009-04-04 | 0 | 0 | 0 | 0 | 0 | 0 | 0 | 0 | 0 | 0
2009-04-05 | 0 | 0 | 0 | 0 | 0 | 0 | 0 | 0 | 0 | 0
2009-04-06 | 0 | 0 | 0 | 0 | 0 | 0 | 0 | 0 | 0 | 0
2009-04-07 | 0 | 0 | 0 | 0 | 0 | 0 | 0 | 0 | 0 | 0
2009-04-08 | 0 | 0 | 0 | 0 | 0 | 0 | 0 | 0 | 0 | 0
2009-04-09 | 0 | 0 | 0 | 0 | 0 | 0 | 0 | 0 | 0 | 0
2009-04-10 | 0 | 0 | 0 | 0 | 0 | 0 | 0 | 0 | 0 | 0
2009-04-11 | 0 | 0 | 0 | 0 | 0 | 0 | 0 | 0 | 0 | 0
2009-04-12 | 0 | 0 | 0 | 0 | 0 | 0 | 0 | 0 | 0 | 0
2009-04-13 | 0 | 0 | 0 | 0 | 0 | 0 | 0 | 0 | 0 | 0
2009-04-14 | 0 | 0 | 0 | 0 | 0 | 0 | 0 | 0 | 0 | 0
2009-04-15 | 0 | 0 | 0 | 0 | 0 | 0 | 0 | 0 | 0 | 0
2009-04-16 | 0 | 0 | 0 | 0 | 0 | 0 | 0 | 0 | 0 | 0
2009-04-17 | 0 | 0 | 0 | 0 | 0 | 0 | 0 | 0 | 0 | 0
2009-04-18 | 0 | 0 | 0 | 0 | 0 | 0 | 0 | 0 | 0 | 0
2009-04-19 | 0 | 0 | 0 | 0 | 0 | 0 | 0 | 0 | 0 | 0
2009-04-20 | 0 | 0 | 0 | 0 | 0 | 0 | 0 | 0 | 0 | 0
2009-04-21 | 0 | 0 | 0 | 0 | 0 | 0 | 0 | 0 | 0 | 0
2009-04-22 | 0 | 0 | 0 | 0 | 0 | 0 | 0 | 0 | 0 | 0
2009-04-23 | 0 | 0 | 0 | 0 | 0 | 0 | 0 | 0 | 0 | 0
2009-04-24 | 0 | 0 | 0 | 0 | 0 | 0 | 0 | 0 | 0 | 0
2009-04-25 | 0 | 0 | 0 | 0 | 0 | 0 | 0 | 0 | 0 | 0
2009-04-26 | 0 | 0 | 0 | 0 | 0 | 0 | 0 | 0 | 0 | 0
2009-04-27 | 0 | 0 | 0 | 0 | 0 | 0 | 0 | 0 | 0 | 0
2009-04-28 | 0 | 0 | 0 | 0 | 0 | 0 | 0 | 0 | 0 | 0
2009-04-29 | 0 | 0 | 0 | 0 | 0 | 0 | 0 | 0 | 0 | 0
2009-04-30 | 0 | 0 | 0 | 0 | 0 | 0 | 0 | 0 | 0 | 0
2009-05-01 | 0 | 0 | 0 | 0 | 0 | 0 | 0 | 0 | 0 | 0
2009-05-02 | 0 | 0 | 0 | 0 | 0 | 0 | 0 | 0 | 0 | 0
2009-05-03 | 0 | 0 | 0 | 0 | 0 | 0 | 0 | 0 | 0 | 0
2009-05-04 | 0 | 0 | 0 | 0 | 0 | 0 | 0 | 0 | 0 | 0
2009-05-05 | 0 | 0 | 0 | 0 | 0 | 0 | 0 | 0 | 0 | 0
2009-05-06 | 0 | 0 | 0 | 0 | 0 | 0 | 0 | 0 | 0 | 0
2009-05-07 | 0 | 0 | 0 | 0 | 0 | 0 | 0 | 0 | 0 | 0
2009-05-08 | 0 | 0 | 0 | 0 | 0 | 0 | 0 | 0 | 0 | 0
2009-05-09 | 0 | 0 | 0 | 0 | 0 | 0 | 0 | 0 | 0 | 0
2009-05-10 | 0 | 0 | 0 | 0 | 0 | 0 | 0 | 0 | 0 | 0
2009-05-11 | 0 | 0 | 0 | 0 | 0 | 0 | 0 | 0 | 0 | 0
2009-05-12 | 0 | 0 | 0 | 0 | 0 | 0 | 0 | 0 | 0 | 0
2009-05-13 | 0 | 0 | 0 | 0 | 0 | 0 | 0 | 0 | 0 | 0
2009-05-14 | 0 | 0 | 0 | 0 | 0 | 0 | 0 | 0 | 0 | 0
2009-05-15 | 0 | 0 | 0 | 0 | 0 | 0 | 0 | 0 | 0 | 0
2009-05-16 | 0 | 0 | 0 | 0 | 0 | 0 | 0 | 0 | 0 | 0
2009-05-17 | 0 | 0 | 0 | 0 | 0 | 0 | 0 | 0 | 0 | 0
2009-05-18 | 0 | 0 | 0 | 0 | 0 | 0 | 0 | 0 | 0 | 0
2009-05-19 | 0 | 0 | 0 | 0 | 0 | 0 | 0 | 0 | 0 | 0
2009-05-20 | 0 | 0 | 0 | 0 | 0 | 0 | 0 | 0 | 0 | 0
2009-05-21 | 0 | 0 | 0 | 0 | 0 | 0 | 0 | 0 | 0 | 0
2009-05-22 | 0 | 0 | 0 | 0 | 0 | 0 | 0 | 0 | 0 | 0
2009-05-23 | 0 | 0 | 0 | 0 | 0 | 0 | 0 | 0 | 0 | 0
2009-05-24 | 0 | 0 | 0 | 0 | 0 | 0 | 0 | 0 | 0 | 0
2009-05-25 | 1 | 0 | 1 | 0 | 0 | 0 | 0 | 0 | 0 | 0
2009-05-26 | 0 | 0 | 0 | 0 | 0 | 0 | 0 | 0 | 0 | 0
2009-05-27 | 0 | 0 | 0 | 0 | 0 | 0 | 0 | 0 | 0 | 0
2009-05-28 | 0 | 0 | 0 | 0 | 0 | 0 | 0 | 0 | 0 | 0
2009-05-29 | 0 | 0 | 0 | 0 | 0 | 0 | 0 | 0 | 0 | 0
2009-05-30 | 0 | 0 | 0 | 0 | 0 | 0 | 0 | 0 | 0 | 0
2009-05-31 | 0 | 0 | 0 | 0 | 0 | 0 | 0 | 0 | 0 | 0
2009-06-01 | 0 | 0 | 0 | 0 | 0 | 0 | 0 | 0 | 0 | 0
2009-06-02 | 0 | 0 | 0 | 0 | 0 | 0 | 0 | 0 | 0 | 0
2009-06-03 | 0 | 0 | 0 | 0 | 0 | 0 | 0 | 0 | 0 | 0
2009-06-04 | 0 | 0 | 0 | 0 | 0 | 0 | 0 | 0 | 0 | 0
2009-06-05 | 0 | 0 | 0 | 0 | 0 | 0 | 0 | 0 | 0 | 0
2009-06-06 | 0 | 0 | 0 | 0 | 0 | 0 | 0 | 0 | 0 | 0
2009-06-07 | 0 | 0 | 0 | 0 | 0 | 0 | 0 | 0 | 0 | 0
2009-06-08 | 0 | 0 | 0 | 0 | 0 | 0 | 0 | 0 | 0 | 0
2009-06-09 | 0 | 0 | 0 | 0 | 0 | 0 | 0 | 0 | 0 | 0
2009-06-10 | 0 | 0 | 0 | 0 | 0 | 0 | 0 | 0 | 0 | 0
2009-06-11 | 0 | 0 | 0 | 0 | 0 | 0 | 0 | 0 | 0 | 0
2009-06-12 | 0 | 0 | 0 | 0 | 0 | 0 | 0 | 0 | 0 | 0
2009-06-13 | 0 | 0 | 0 | 0 | 0 | 0 | 0 | 0 | 0 | 0
2009-06-14 | 0 | 0 | 0 | 0 | 0 | 0 | 0 | 0 | 0 | 0
2009-06-15 | 0 | 0 | 0 | 0 | 0 | 0 | 0 | 0 | 0 | 0
2009-06-16 | 0 | 0 | 0 | 0 | 0 | 0 | 0 | 0 | 0 | 0
2009-06-17 | 0 | 0 | 0 | 0 | 0 | 0 | 0 | 0 | 0 | 0
2009-06-18 | 0 | 0 | 0 | 0 | 0 | 0 | 0 | 0 | 0 | 0
2009-06-19 | 0 | 0 | 0 | 0 | 0 | 0 | 0 | 0 | 0 | 0
2009-06-20 | 0 | 0 | 0 | 0 | 0 | 0 | 0 | 0 | 0 | 0
2009-06-21 | 0 | 0 | 0 | 0 | 0 | 0 | 0 | 0 | 0 | 0
2009-06-22 | 0 | 0 | 0 | 0 | 0 | 0 | 0 | 0 | 0 | 0
2009-06-23 | 0 | 0 | 0 | 0 | 0 | 0 | 0 | 0 | 0 | 0
2009-06-24 | 0 | 0 | 0 | 0 | 0 | 0 | 0 | 0 | 0 | 0
2009-06-25 | 0 | 0 | 0 | 0 | 0 | 0 | 0 | 0 | 0 | 0
2009-06-26 | 0 | 0 | 0 | 0 | 0 | 0 | 0 | 0 | 0 | 0
2009-06-27 | 0 | 0 | 0 | 0 | 0 | 0 | 0 | 0 | 0 | 0
2009-06-28 | 0 | 0 | 0 | 0 | 0 | 0 | 0 | 0 | 0 | 0
2009-06-29 | 0 | 0 | 0 | 0 | 0 | 0 | 0 | 0 | 0 | 0
2009-06-30 | 0 | 0 | 0 | 0 | 0 | 0 | 0 | 0 | 0 | 0
2009-07-01 | 0 | 0 | 0 | 0 | 0 | 0 | 0 | 0 | 0 | 0
2009-07-02 | 0 | 0 | 0 | 0 | 0 | 0 | 0 | 0 | 0 | 0
2009-07-03 | 1 | 0 | 0 | 1 | 0 | 0 | 0 | 0 | 0 | 0
2009-07-04 | 0 | 0 | 0 | 0 | 0 | 0 | 0 | 0 | 0 | 0
2009-07-05 | 0 | 0 | 0 | 0 | 0 | 0 | 0 | 0 | 0 | 0
2009-07-06 | 0 | 0 | 0 | 0 | 0 | 0 | 0 | 0 | 0 | 0
2009-07-07 | 0 | 0 | 0 | 0 | 0 | 0 | 0 | 0 | 0 | 0
2009-07-08 | 0 | 0 | 0 | 0 | 0 | 0 | 0 | 0 | 0 | 0
2009-07-09 | 0 | 0 | 0 | 0 | 0 | 0 | 0 | 0 | 0 | 0
2009-07-10 | 0 | 0 | 0 | 0 | 0 | 0 | 0 | 0 | 0 | 0
2009-07-11 | 0 | 0 | 0 | 0 | 0 | 0 | 0 | 0 | 0 | 0
2009-07-12 | 0 | 0 | 0 | 0 | 0 | 0 | 0 | 0 | 0 | 0
2009-07-13 | 0 | 0 | 0 | 0 | 0 | 0 | 0 | 0 | 0 | 0
2009-07-14 | 0 | 0 | 0 | 0 | 0 | 0 | 0 | 0 | 0 | 0
2009-07-15 | 0 | 0 | 0 | 0 | 0 | 0 | 0 | 0 | 0 | 0
2009-07-16 | 0 | 0 | 0 | 0 | 0 | 0 | 0 | 0 | 0 | 0
2009-07-17 | 0 | 0 | 0 | 0 | 0 | 0 | 0 | 0 | 0 | 0
2009-07-18 | 0 | 0 | 0 | 0 | 0 | 0 | 0 | 0 | 0 | 0
2009-07-19 | 0 | 0 | 0 | 0 | 0 | 0 | 0 | 0 | 0 | 0
2009-07-20 | 0 | 0 | 0 | 0 | 0 | 0 | 0 | 0 | 0 | 0
2009-07-21 | 0 | 0 | 0 | 0 | 0 | 0 | 0 | 0 | 0 | 0
2009-07-22 | 0 | 0 | 0 | 0 | 0 | 0 | 0 | 0 | 0 | 0
2009-07-23 | 0 | 0 | 0 | 0 | 0 | 0 | 0 | 0 | 0 | 0
2009-07-24 | 0 | 0 | 0 | 0 | 0 | 0 | 0 | 0 | 0 | 0
2009-07-25 | 0 | 0 | 0 | 0 | 0 | 0 | 0 | 0 | 0 | 0
2009-07-26 | 0 | 0 | 0 | 0 | 0 | 0 | 0 | 0 | 0 | 0
2009-07-27 | 0 | 0 | 0 | 0 | 0 | 0 | 0 | 0 | 0 | 0
2009-07-28 | 0 | 0 | 0 | 0 | 0 | 0 | 0 | 0 | 0 | 0
2009-07-29 | 0 | 0 | 0 | 0 | 0 | 0 | 0 | 0 | 0 | 0
2009-07-30 | 0 | 0 | 0 | 0 | 0 | 0 | 0 | 0 | 0 | 0
2009-07-31 | 0 | 0 | 0 | 0 | 0 | 0 | 0 | 0 | 0 | 0
2009-08-01 | 0 | 0 | 0 | 0 | 0 | 0 | 0 | 0 | 0 | 0
2009-08-02 | 0 | 0 | 0 | 0 | 0 | 0 | 0 | 0 | 0 | 0
2009-08-03 | 0 | 0 | 0 | 0 | 0 | 0 | 0 | 0 | 0 | 0
2009-08-04 | 0 | 0 | 0 | 0 | 0 | 0 | 0 | 0 | 0 | 0
2009-08-05 | 0 | 0 | 0 | 0 | 0 | 0 | 0 | 0 | 0 | 0
2009-08-06 | 0 | 0 | 0 | 0 | 0 | 0 | 0 | 0 | 0 | 0
2009-08-07 | 0 | 0 | 0 | 0 | 0 | 0 | 0 | 0 | 0 | 0
2009-08-08 | 0 | 0 | 0 | 0 | 0 | 0 | 0 | 0 | 0 | 0
2009-08-09 | 0 | 0 | 0 | 0 | 0 | 0 | 0 | 0 | 0 | 0
2009-08-10 | 0 | 0 | 0 | 0 | 0 | 0 | 0 | 0 | 0 | 0
2009-08-11 | 0 | 0 | 0 | 0 | 0 | 0 | 0 | 0 | 0 | 0
2009-08-12 | 0 | 0 | 0 | 0 | 0 | 0 | 0 | 0 | 0 | 0
2009-08-13 | 0 | 0 | 0 | 0 | 0 | 0 | 0 | 0 | 0 | 0
2009-08-14 | 0 | 0 | 0 | 0 | 0 | 0 | 0 | 0 | 0 | 0
2009-08-15 | 0 | 0 | 0 | 0 | 0 | 0 | 0 | 0 | 0 | 0
2009-08-16 | 0 | 0 | 0 | 0 | 0 | 0 | 0 | 0 | 0 | 0
2009-08-17 | 0 | 0 | 0 | 0 | 0 | 0 | 0 | 0 | 0 | 0
2009-08-18 | 0 | 0 | 0 | 0 | 0 | 0 | 0 | 0 | 0 | 0
2009-08-19 | 0 | 0 | 0 | 0 | 0 | 0 | 0 | 0 | 0 | 0
2009-08-20 | 0 | 0 | 0 | 0 | 0 | 0 | 0 | 0 | 0 | 0
2009-08-21 | 0 | 0 | 0 | 0 | 0 | 0 | 0 | 0 | 0 | 0
2009-08-22 | 0 | 0 | 0 | 0 | 0 | 0 | 0 | 0 | 0 | 0
2009-08-23 | 0 | 0 | 0 | 0 | 0 | 0 | 0 | 0 | 0 | 0
2009-08-24 | 0 | 0 | 0 | 0 | 0 | 0 | 0 | 0 | 0 | 0
2009-08-25 | 0 | 0 | 0 | 0 | 0 | 0 | 0 | 0 | 0 | 0
2009-08-26 | 0 | 0 | 0 | 0 | 0 | 0 | 0 | 0 | 0 | 0
2009-08-27 | 0 | 0 | 0 | 0 | 0 | 0 | 0 | 0 | 0 | 0
2009-08-28 | 0 | 0 | 0 | 0 | 0 | 0 | 0 | 0 | 0 | 0
2009-08-29 | 0 | 0 | 0 | 0 | 0 | 0 | 0 | 0 | 0 | 0
2009-08-30 | 0 | 0 | 0 | 0 | 0 | 0 | 0 | 0 | 0 | 0
2009-08-31 | 0 | 0 | 0 | 0 | 0 | 0 | 0 | 0 | 0 | 0
2009-09-01 | 0 | 0 | 0 | 0 | 0 | 0 | 0 | 0 | 0 | 0
2009-09-02 | 0 | 0 | 0 | 0 | 0 | 0 | 0 | 0 | 0 | 0
2009-09-03 | 0 | 0 | 0 | 0 | 0 | 0 | 0 | 0 | 0 | 0
2009-09-04 | 0 | 0 | 0 | 0 | 0 | 0 | 0 | 0 | 0 | 0
2009-09-05 | 0 | 0 | 0 | 0 | 0 | 0 | 0 | 0 | 0 | 0
2009-09-06 | 0 | 0 | 0 | 0 | 0 | 0 | 0 | 0 | 0 | 0
2009-09-07 | 1 | 0 | 0 | 0 | 1 | 0 | 0 | 0 | 0 | 0
2009-09-08 | 0 | 0 | 0 | 0 | 0 | 0 | 0 | 0 | 0 | 0
2009-09-09 | 0 | 0 | 0 | 0 | 0 | 0 | 0 | 0 | 0 | 0
2009-09-10 | 0 | 0 | 0 | 0 | 0 | 0 | 0 | 0 | 0 | 0
2009-09-11 | 0 | 0 | 0 | 0 | 0 | 0 | 0 | 0 | 0 | 0
2009-09-12 | 0 | 0 | 0 | 0 | 0 | 0 | 0 | 0 | 0 | 0
2009-09-13 | 0 | 0 | 0 | 0 | 0 | 0 | 0 | 0 | 0 | 0
2009-09-14 | 0 | 0 | 0 | 0 | 0 | 0 | 0 | 0 | 0 | 0
2009-09-15 | 0 | 0 | 0 | 0 | 0 | 0 | 0 | 0 | 0 | 0
2009-09-16 | 0 | 0 | 0 | 0 | 0 | 0 | 0 | 0 | 0 | 0
2009-09-17 | 0 | 0 | 0 | 0 | 0 | 0 | 0 | 0 | 0 | 0
2009-09-18 | 0 | 0 | 0 | 0 | 0 | 0 | 0 | 0 | 0 | 0
2009-09-19 | 0 | 0 | 0 | 0 | 0 | 0 | 0 | 0 | 0 | 0
2009-09-20 | 0 | 0 | 0 | 0 | 0 | 0 | 0 | 0 | 0 | 0
2009-09-21 | 0 | 0 | 0 | 0 | 0 | 0 | 0 | 0 | 0 | 0
2009-09-22 | 0 | 0 | 0 | 0 | 0 | 0 | 0 | 0 | 0 | 0
2009-09-23 | 0 | 0 | 0 | 0 | 0 | 0 | 0 | 0 | 0 | 0
2009-09-24 | 0 | 0 | 0 | 0 | 0 | 0 | 0 | 0 | 0 | 0
2009-09-25 | 0 | 0 | 0 | 0 | 0 | 0 | 0 | 0 | 0 | 0
2009-09-26 | 0 | 0 | 0 | 0 | 0 | 0 | 0 | 0 | 0 | 0
2009-09-27 | 0 | 0 | 0 | 0 | 0 | 0 | 0 | 0 | 0 | 0
2009-09-28 | 0 | 0 | 0 | 0 | 0 | 0 | 0 | 0 | 0 | 0
2009-09-29 | 0 | 0 | 0 | 0 | 0 | 0 | 0 | 0 | 0 | 0
2009-09-30 | 0 | 0 | 0 | 0 | 0 | 0 | 0 | 0 | 0 | 0
2009-10-01 | 0 | 0 | 0 | 0 | 0 | 0 | 0 | 0 | 0 | 0
2009-10-02 | 0 | 0 | 0 | 0 | 0 | 0 | 0 | 0 | 0 | 0
2009-10-03 | 0 | 0 | 0 | 0 | 0 | 0 | 0 | 0 | 0 | 0
2009-10-04 | 0 | 0 | 0 | 0 | 0 | 0 | 0 | 0 | 0 | 0
2009-10-05 | 0 | 0 | 0 | 0 | 0 | 0 | 0 | 0 | 0 | 0
2009-10-06 | 0 | 0 | 0 | 0 | 0 | 0 | 0 | 0 | 0 | 0
2009-10-07 | 0 | 0 | 0 | 0 | 0 | 0 | 0 | 0 | 0 | 0
2009-10-08 | 0 | 0 | 0 | 0 | 0 | 0 | 0 | 0 | 0 | 0
2009-10-09 | 0 | 0 | 0 | 0 | 0 | 0 | 0 | 0 | 0 | 0
2009-10-10 | 0 | 0 | 0 | 0 | 0 | 0 | 0 | 0 | 0 | 0
2009-10-11 | 0 | 0 | 0 | 0 | 0 | 0 | 0 | 0 | 0 | 0
2009-10-12 | 0 | 0 | 0 | 0 | 0 | 0 | 0 | 0 | 0 | 0
2009-10-13 | 0 | 0 | 0 | 0 | 0 | 0 | 0 | 0 | 0 | 0
2009-10-14 | 0 | 0 | 0 | 0 | 0 | 0 | 0 | 0 | 0 | 0
2009-10-15 | 0 | 0 | 0 | 0 | 0 | 0 | 0 | 0 | 0 | 0
2009-10-16 | 0 | 0 | 0 | 0 | 0 | 0 | 0 | 0 | 0 | 0
2009-10-17 | 0 | 0 | 0 | 0 | 0 | 0 | 0 | 0 | 0 | 0
2009-10-18 | 0 | 0 | 0 | 0 | 0 | 0 | 0 | 0 | 0 | 0
2009-10-19 | 0 | 0 | 0 | 0 | 0 | 0 | 0 | 0 | 0 | 0
2009-10-20 | 0 | 0 | 0 | 0 | 0 | 0 | 0 | 0 | 0 | 0
2009-10-21 | 0 | 0 | 0 | 0 | 0 | 0 | 0 | 0 | 0 | 0
2009-10-22 | 0 | 0 | 0 | 0 | 0 | 0 | 0 | 0 | 0 | 0
2009-10-23 | 0 | 0 | 0 | 0 | 0 | 0 | 0 | 0 | 0 | 0
2009-10-24 | 0 | 0 | 0 | 0 | 0 | 0 | 0 | 0 | 0 | 0
2009-10-25 | 0 | 0 | 0 | 0 | 0 | 0 | 0 | 0 | 0 | 0
2009-10-26 | 0 | 0 | 0 | 0 | 0 | 0 | 0 | 0 | 0 | 0
2009-10-27 | 0 | 0 | 0 | 0 | 0 | 0 | 0 | 0 | 0 | 0
2009-10-28 | 0 | 0 | 0 | 0 | 0 | 0 | 0 | 0 | 0 | 0
2009-10-29 | 0 | 0 | 0 | 0 | 0 | 0 | 0 | 0 | 0 | 0
2009-10-30 | 0 | 0 | 0 | 0 | 0 | 0 | 0 | 0 | 0 | 0
2009-10-31 | 0 | 0 | 0 | 0 | 0 | 0 | 0 | 0 | 0 | 0
2009-11-01 | 0 | 0 | 0 | 0 | 0 | 0 | 0 | 0 | 0 | 0
2009-11-02 | 0 | 0 | 0 | 0 | 0 | 0 | 0 | 0 | 0 | 0
2009-11-03 | 0 | 0 | 0 | 0 | 0 | 0 | 0 | 0 | 0 | 0
2009-11-04 | 0 | 0 | 0 | 0 | 0 | 0 | 0 | 0 | 0 | 0
2009-11-05 | 0 | 0 | 0 | 0 | 0 | 0 | 0 | 0 | 0 | 0
2009-11-06 | 0 | 0 | 0 | 0 | 0 | 0 | 0 | 0 | 0 | 0
2009-11-07 | 0 | 0 | 0 | 0 | 0 | 0 | 0 | 0 | 0 | 0
2009-11-08 | 0 | 0 | 0 | 0 | 0 | 0 | 0 | 0 | 0 | 0
2009-11-09 | 0 | 0 | 0 | 0 | 0 | 0 | 0 | 0 | 0 | 0
2009-11-10 | 0 | 0 | 0 | 0 | 0 | 0 | 0 | 0 | 0 | 0
2009-11-11 | 0 | 0 | 0 | 0 | 0 | 0 | 0 | 0 | 0 | 0
2009-11-12 | 0 | 0 | 0 | 0 | 0 | 0 | 0 | 0 | 0 | 0
2009-11-13 | 0 | 0 | 0 | 0 | 0 | 0 | 0 | 0 | 0 | 0
2009-11-14 | 0 | 0 | 0 | 0 | 0 | 0 | 0 | 0 | 0 | 0
2009-11-15 | 0 | 0 | 0 | 0 | 0 | 0 | 0 | 0 | 0 | 0
2009-11-16 | 0 | 0 | 0 | 0 | 0 | 0 | 0 | 0 | 0 | 0
2009-11-17 | 0 | 0 | 0 | 0 | 0 | 0 | 0 | 0 | 0 | 0
2009-11-18 | 0 | 0 | 0 | 0 | 0 | 0 | 0 | 0 | 0 | 0
2009-11-19 | 0 | 0 | 0 | 0 | 0 | 0 | 0 | 0 | 0 | 0
2009-11-20 | 0 | 0 | 0 | 0 | 0 | 0 | 0 | 0 | 0 | 0
2009-11-21 | 0 | 0 | 0 | 0 | 0 | 0 | 0 | 0 | 0 | 0
2009-11-22 | 0 | 0 | 0 | 0 | 0 | 0 | 0 | 0 | 0 | 0
2009-11-23 | 0 | 0 | 0 | 0 | 0 | 0 | 0 | 0 | 0 | 0
2009-11-24 | 0 | 0 | 0 | 0 | 0 | 0 | 0 | 0 | 0 | 0
2009-11-25 | 0 | 0 | 0 | 0 | 0 | 0 | 0 | 0 | 0 | 0
2009-11-26 | 1 | 0 | 0 | 0 | 0 | 1 | 0 | 0 | 0 | 0
2009-11-27 | 1 | 0 | 0 | 0 | 0 | 0 | 1 | 0 | 0 | 0
2009-11-28 | 0 | 0 | 0 | 0 | 0 | 0 | 0 | 0 | 0 | 0
2009-11-29 | 0 | 0 | 0 | 0 | 0 | 0 | 0 | 0 | 0 | 0
2009-11-30 | 0 | 0 | 0 | 0 | 0 | 0 | 0 | 0 | 0 | 0
2009-12-01 | 0 | 0 | 0 | 0 | 0 | 0 | 0 | 0 | 0 | 0
2009-12-02 | 0 | 0 | 0 | 0 | 0 | 0 | 0 | 0 | 0 | 0
2009-12-03 | 0 | 0 | 0 | 0 | 0 | 0 | 0 | 0 | 0 | 0
2009-12-04 | 0 | 0 | 0 | 0 | 0 | 0 | 0 | 0 | 0 | 0
2009-12-05 | 0 | 0 | 0 | 0 | 0 | 0 | 0 | 0 | 0 | 0
2009-12-06 | 0 | 0 | 0 | 0 | 0 | 0 | 0 | 0 | 0 | 0
2009-12-07 | 0 | 0 | 0 | 0 | 0 | 0 | 0 | 0 | 0 | 0
2009-12-08 | 0 | 0 | 0 | 0 | 0 | 0 | 0 | 0 | 0 | 0
2009-12-09 | 0 | 0 | 0 | 0 | 0 | 0 | 0 | 0 | 0 | 0
2009-12-10 | 0 | 0 | 0 | 0 | 0 | 0 | 0 | 0 | 0 | 0
2009-12-11 | 0 | 0 | 0 | 0 | 0 | 0 | 0 | 0 | 0 | 0
2009-12-12 | 0 | 0 | 0 | 0 | 0 | 0 | 0 | 0 | 0 | 0
2009-12-13 | 0 | 0 | 0 | 0 | 0 | 0 | 0 | 0 | 0 | 0
2009-12-14 | 0 | 0 | 0 | 0 | 0 | 0 | 0 | 0 | 0 | 0
2009-12-15 | 0 | 0 | 0 | 0 | 0 | 0 | 0 | 0 | 0 | 0
2009-12-16 | 0 | 0 | 0 | 0 | 0 | 0 | 0 | 0 | 0 | 0
2009-12-17 | 0 | 0 | 0 | 0 | 0 | 0 | 0 | 0 | 0 | 0
2009-12-18 | 0 | 0 | 0 | 0 | 0 | 0 | 0 | 0 | 0 | 0
2009-12-19 | 0 | 0 | 0 | 0 | 0 | 0 | 0 | 0 | 0 | 0
2009-12-20 | 0 | 0 | 0 | 0 | 0 | 0 | 0 | 0 | 0 | 0
2009-12-21 | 0 | 0 | 0 | 0 | 0 | 0 | 0 | 0 | 1 | 0
2009-12-22 | 0 | 0 | 0 | 0 | 0 | 0 | 0 | 0 | 1 | 0
2009-12-23 | 0 | 0 | 0 | 0 | 0 | 0 | 0 | 0 | 1 | 0
2009-12-24 | 0 | 0 | 0 | 0 | 0 | 0 | 0 | 0 | 1 | 0
2009-12-25 | 1 | 0 | 0 | 0 | 0 | 0 | 0 | 1 | 0 | 0
2009-12-26 | 0 | 0 | 0 | 0 | 0 | 0 | 0 | 0 | 0 | 0
2009-12-27 | 0 | 0 | 0 | 0 | 0 | 0 | 0 | 0 | 0 | 0
2009-12-28 | 0 | 0 | 0 | 0 | 0 | 0 | 0 | 0 | 0 | 1
2009-12-29 | 0 | 0 | 0 | 0 | 0 | 0 | 0 | 0 | 0 | 1
2009-12-30 | 0 | 0 | 0 | 0 | 0 | 0 | 0 | 0 | 0 | 1
2009-12-31 | 0 | 0 | 0 | 0 | 0 | 0 | 0 | 0 | 0 | 1
2010-01-01 | 1 | 1 | 0 | 0 | 0 | 0 | 0 | 0 | 0 | 0
2010-01-02 | 0 | 0 | 0 | 0 | 0 | 0 | 0 | 0 | 0 | 0
2010-01-03 | 0 | 0 | 0 | 0 | 0 | 0 | 0 | 0 | 0 | 0
2010-01-04 | 0 | 0 | 0 | 0 | 0 | 0 | 0 | 0 | 0 | 0
2010-01-05 | 0 | 0 | 0 | 0 | 0 | 0 | 0 | 0 | 0 | 0
2010-01-06 | 0 | 0 | 0 | 0 | 0 | 0 | 0 | 0 | 0 | 0
2010-01-07 | 0 | 0 | 0 | 0 | 0 | 0 | 0 | 0 | 0 | 0
2010-01-08 | 0 | 0 | 0 | 0 | 0 | 0 | 0 | 0 | 0 | 0
2010-01-09 | 0 | 0 | 0 | 0 | 0 | 0 | 0 | 0 | 0 | 0
2010-01-10 | 0 | 0 | 0 | 0 | 0 | 0 | 0 | 0 | 0 | 0
2010-01-11 | 0 | 0 | 0 | 0 | 0 | 0 | 0 | 0 | 0 | 0
2010-01-12 | 0 | 0 | 0 | 0 | 0 | 0 | 0 | 0 | 0 | 0
2010-01-13 | 0 | 0 | 0 | 0 | 0 | 0 | 0 | 0 | 0 | 0
2010-01-14 | 0 | 0 | 0 | 0 | 0 | 0 | 0 | 0 | 0 | 0
2010-01-15 | 0 | 0 | 0 | 0 | 0 | 0 | 0 | 0 | 0 | 0
2010-01-16 | 0 | 0 | 0 | 0 | 0 | 0 | 0 | 0 | 0 | 0
2010-01-17 | 0 | 0 | 0 | 0 | 0 | 0 | 0 | 0 | 0 | 0
2010-01-18 | 0 | 0 | 0 | 0 | 0 | 0 | 0 | 0 | 0 | 0
2010-01-19 | 0 | 0 | 0 | 0 | 0 | 0 | 0 | 0 | 0 | 0
2010-01-20 | 0 | 0 | 0 | 0 | 0 | 0 | 0 | 0 | 0 | 0
2010-01-21 | 0 | 0 | 0 | 0 | 0 | 0 | 0 | 0 | 0 | 0
2010-01-22 | 0 | 0 | 0 | 0 | 0 | 0 | 0 | 0 | 0 | 0
2010-01-23 | 0 | 0 | 0 | 0 | 0 | 0 | 0 | 0 | 0 | 0
2010-01-24 | 0 | 0 | 0 | 0 | 0 | 0 | 0 | 0 | 0 | 0
2010-01-25 | 0 | 0 | 0 | 0 | 0 | 0 | 0 | 0 | 0 | 0
2010-01-26 | 0 | 0 | 0 | 0 | 0 | 0 | 0 | 0 | 0 | 0
2010-01-27 | 0 | 0 | 0 | 0 | 0 | 0 | 0 | 0 | 0 | 0
2010-01-28 | 0 | 0 | 0 | 0 | 0 | 0 | 0 | 0 | 0 | 0
2010-01-29 | 0 | 0 | 0 | 0 | 0 | 0 | 0 | 0 | 0 | 0
2010-01-30 | 0 | 0 | 0 | 0 | 0 | 0 | 0 | 0 | 0 | 0
2010-01-31 | 0 | 0 | 0 | 0 | 0 | 0 | 0 | 0 | 0 | 0
2010-02-01 | 0 | 0 | 0 | 0 | 0 | 0 | 0 | 0 | 0 | 0
2010-02-02 | 0 | 0 | 0 | 0 | 0 | 0 | 0 | 0 | 0 | 0
2010-02-03 | 0 | 0 | 0 | 0 | 0 | 0 | 0 | 0 | 0 | 0
2010-02-04 | 0 | 0 | 0 | 0 | 0 | 0 | 0 | 0 | 0 | 0
2010-02-05 | 0 | 0 | 0 | 0 | 0 | 0 | 0 | 0 | 0 | 0
2010-02-06 | 0 | 0 | 0 | 0 | 0 | 0 | 0 | 0 | 0 | 0
2010-02-07 | 0 | 0 | 0 | 0 | 0 | 0 | 0 | 0 | 0 | 0
2010-02-08 | 0 | 0 | 0 | 0 | 0 | 0 | 0 | 0 | 0 | 0
2010-02-09 | 0 | 0 | 0 | 0 | 0 | 0 | 0 | 0 | 0 | 0
2010-02-10 | 0 | 0 | 0 | 0 | 0 | 0 | 0 | 0 | 0 | 0
2010-02-11 | 0 | 0 | 0 | 0 | 0 | 0 | 0 | 0 | 0 | 0
2010-02-12 | 0 | 0 | 0 | 0 | 0 | 0 | 0 | 0 | 0 | 0
2010-02-13 | 0 | 0 | 0 | 0 | 0 | 0 | 0 | 0 | 0 | 0
2010-02-14 | 0 | 0 | 0 | 0 | 0 | 0 | 0 | 0 | 0 | 0
2010-02-15 | 0 | 0 | 0 | 0 | 0 | 0 | 0 | 0 | 0 | 0
2010-02-16 | 0 | 0 | 0 | 0 | 0 | 0 | 0 | 0 | 0 | 0
2010-02-17 | 0 | 0 | 0 | 0 | 0 | 0 | 0 | 0 | 0 | 0
2010-02-18 | 0 | 0 | 0 | 0 | 0 | 0 | 0 | 0 | 0 | 0
2010-02-19 | 0 | 0 | 0 | 0 | 0 | 0 | 0 | 0 | 0 | 0
2010-02-20 | 0 | 0 | 0 | 0 | 0 | 0 | 0 | 0 | 0 | 0
2010-02-21 | 0 | 0 | 0 | 0 | 0 | 0 | 0 | 0 | 0 | 0
2010-02-22 | 0 | 0 | 0 | 0 | 0 | 0 | 0 | 0 | 0 | 0
2010-02-23 | 0 | 0 | 0 | 0 | 0 | 0 | 0 | 0 | 0 | 0
2010-02-24 | 0 | 0 | 0 | 0 | 0 | 0 | 0 | 0 | 0 | 0
2010-02-25 | 0 | 0 | 0 | 0 | 0 | 0 | 0 | 0 | 0 | 0
2010-02-26 | 0 | 0 | 0 | 0 | 0 | 0 | 0 | 0 | 0 | 0
2010-02-27 | 0 | 0 | 0 | 0 | 0 | 0 | 0 | 0 | 0 | 0
2010-02-28 | 0 | 0 | 0 | 0 | 0 | 0 | 0 | 0 | 0 | 0
2010-03-01 | 0 | 0 | 0 | 0 | 0 | 0 | 0 | 0 | 0 | 0
2010-03-02 | 0 | 0 | 0 | 0 | 0 | 0 | 0 | 0 | 0 | 0
2010-03-03 | 0 | 0 | 0 | 0 | 0 | 0 | 0 | 0 | 0 | 0
2010-03-04 | 0 | 0 | 0 | 0 | 0 | 0 | 0 | 0 | 0 | 0
2010-03-05 | 0 | 0 | 0 | 0 | 0 | 0 | 0 | 0 | 0 | 0
2010-03-06 | 0 | 0 | 0 | 0 | 0 | 0 | 0 | 0 | 0 | 0
2010-03-07 | 0 | 0 | 0 | 0 | 0 | 0 | 0 | 0 | 0 | 0
2010-03-08 | 0 | 0 | 0 | 0 | 0 | 0 | 0 | 0 | 0 | 0
2010-03-09 | 0 | 0 | 0 | 0 | 0 | 0 | 0 | 0 | 0 | 0
2010-03-10 | 0 | 0 | 0 | 0 | 0 | 0 | 0 | 0 | 0 | 0
2010-03-11 | 0 | 0 | 0 | 0 | 0 | 0 | 0 | 0 | 0 | 0
2010-03-12 | 0 | 0 | 0 | 0 | 0 | 0 | 0 | 0 | 0 | 0
2010-03-13 | 0 | 0 | 0 | 0 | 0 | 0 | 0 | 0 | 0 | 0
2010-03-14 | 0 | 0 | 0 | 0 | 0 | 0 | 0 | 0 | 0 | 0
2010-03-15 | 0 | 0 | 0 | 0 | 0 | 0 | 0 | 0 | 0 | 0
2010-03-16 | 0 | 0 | 0 | 0 | 0 | 0 | 0 | 0 | 0 | 0
2010-03-17 | 0 | 0 | 0 | 0 | 0 | 0 | 0 | 0 | 0 | 0
2010-03-18 | 0 | 0 | 0 | 0 | 0 | 0 | 0 | 0 | 0 | 0
2010-03-19 | 0 | 0 | 0 | 0 | 0 | 0 | 0 | 0 | 0 | 0
2010-03-20 | 0 | 0 | 0 | 0 | 0 | 0 | 0 | 0 | 0 | 0
2010-03-21 | 0 | 0 | 0 | 0 | 0 | 0 | 0 | 0 | 0 | 0
2010-03-22 | 0 | 0 | 0 | 0 | 0 | 0 | 0 | 0 | 0 | 0
2010-03-23 | 0 | 0 | 0 | 0 | 0 | 0 | 0 | 0 | 0 | 0
2010-03-24 | 0 | 0 | 0 | 0 | 0 | 0 | 0 | 0 | 0 | 0
2010-03-25 | 0 | 0 | 0 | 0 | 0 | 0 | 0 | 0 | 0 | 0
2010-03-26 | 0 | 0 | 0 | 0 | 0 | 0 | 0 | 0 | 0 | 0
2010-03-27 | 0 | 0 | 0 | 0 | 0 | 0 | 0 | 0 | 0 | 0
2010-03-28 | 0 | 0 | 0 | 0 | 0 | 0 | 0 | 0 | 0 | 0
2010-03-29 | 0 | 0 | 0 | 0 | 0 | 0 | 0 | 0 | 0 | 0
2010-03-30 | 0 | 0 | 0 | 0 | 0 | 0 | 0 | 0 | 0 | 0
2010-03-31 | 0 | 0 | 0 | 0 | 0 | 0 | 0 | 0 | 0 | 0
2010-04-01 | 0 | 0 | 0 | 0 | 0 | 0 | 0 | 0 | 0 | 0
2010-04-02 | 0 | 0 | 0 | 0 | 0 | 0 | 0 | 0 | 0 | 0
2010-04-03 | 0 | 0 | 0 | 0 | 0 | 0 | 0 | 0 | 0 | 0
2010-04-04 | 0 | 0 | 0 | 0 | 0 | 0 | 0 | 0 | 0 | 0
2010-04-05 | 0 | 0 | 0 | 0 | 0 | 0 | 0 | 0 | 0 | 0
2010-04-06 | 0 | 0 | 0 | 0 | 0 | 0 | 0 | 0 | 0 | 0
2010-04-07 | 0 | 0 | 0 | 0 | 0 | 0 | 0 | 0 | 0 | 0
2010-04-08 | 0 | 0 | 0 | 0 | 0 | 0 | 0 | 0 | 0 | 0
2010-04-09 | 0 | 0 | 0 | 0 | 0 | 0 | 0 | 0 | 0 | 0
2010-04-10 | 0 | 0 | 0 | 0 | 0 | 0 | 0 | 0 | 0 | 0
2010-04-11 | 0 | 0 | 0 | 0 | 0 | 0 | 0 | 0 | 0 | 0
2010-04-12 | 0 | 0 | 0 | 0 | 0 | 0 | 0 | 0 | 0 | 0
2010-04-13 | 0 | 0 | 0 | 0 | 0 | 0 | 0 | 0 | 0 | 0
2010-04-14 | 0 | 0 | 0 | 0 | 0 | 0 | 0 | 0 | 0 | 0
2010-04-15 | 0 | 0 | 0 | 0 | 0 | 0 | 0 | 0 | 0 | 0
2010-04-16 | 0 | 0 | 0 | 0 | 0 | 0 | 0 | 0 | 0 | 0
2010-04-17 | 0 | 0 | 0 | 0 | 0 | 0 | 0 | 0 | 0 | 0
2010-04-18 | 0 | 0 | 0 | 0 | 0 | 0 | 0 | 0 | 0 | 0
2010-04-19 | 0 | 0 | 0 | 0 | 0 | 0 | 0 | 0 | 0 | 0
2010-04-20 | 0 | 0 | 0 | 0 | 0 | 0 | 0 | 0 | 0 | 0
2010-04-21 | 0 | 0 | 0 | 0 | 0 | 0 | 0 | 0 | 0 | 0
2010-04-22 | 0 | 0 | 0 | 0 | 0 | 0 | 0 | 0 | 0 | 0
2010-04-23 | 0 | 0 | 0 | 0 | 0 | 0 | 0 | 0 | 0 | 0
2010-04-24 | 0 | 0 | 0 | 0 | 0 | 0 | 0 | 0 | 0 | 0
2010-04-25 | 0 | 0 | 0 | 0 | 0 | 0 | 0 | 0 | 0 | 0
2010-04-26 | 0 | 0 | 0 | 0 | 0 | 0 | 0 | 0 | 0 | 0
2010-04-27 | 0 | 0 | 0 | 0 | 0 | 0 | 0 | 0 | 0 | 0
2010-04-28 | 0 | 0 | 0 | 0 | 0 | 0 | 0 | 0 | 0 | 0
2010-04-29 | 0 | 0 | 0 | 0 | 0 | 0 | 0 | 0 | 0 | 0
2010-04-30 | 0 | 0 | 0 | 0 | 0 | 0 | 0 | 0 | 0 | 0
2010-05-01 | 0 | 0 | 0 | 0 | 0 | 0 | 0 | 0 | 0 | 0
2010-05-02 | 0 | 0 | 0 | 0 | 0 | 0 | 0 | 0 | 0 | 0
2010-05-03 | 0 | 0 | 0 | 0 | 0 | 0 | 0 | 0 | 0 | 0
2010-05-04 | 0 | 0 | 0 | 0 | 0 | 0 | 0 | 0 | 0 | 0
2010-05-05 | 0 | 0 | 0 | 0 | 0 | 0 | 0 | 0 | 0 | 0
2010-05-06 | 0 | 0 | 0 | 0 | 0 | 0 | 0 | 0 | 0 | 0
2010-05-07 | 0 | 0 | 0 | 0 | 0 | 0 | 0 | 0 | 0 | 0
2010-05-08 | 0 | 0 | 0 | 0 | 0 | 0 | 0 | 0 | 0 | 0
2010-05-09 | 0 | 0 | 0 | 0 | 0 | 0 | 0 | 0 | 0 | 0
2010-05-10 | 0 | 0 | 0 | 0 | 0 | 0 | 0 | 0 | 0 | 0
2010-05-11 | 0 | 0 | 0 | 0 | 0 | 0 | 0 | 0 | 0 | 0
2010-05-12 | 0 | 0 | 0 | 0 | 0 | 0 | 0 | 0 | 0 | 0
2010-05-13 | 0 | 0 | 0 | 0 | 0 | 0 | 0 | 0 | 0 | 0
2010-05-14 | 0 | 0 | 0 | 0 | 0 | 0 | 0 | 0 | 0 | 0
2010-05-15 | 0 | 0 | 0 | 0 | 0 | 0 | 0 | 0 | 0 | 0
2010-05-16 | 0 | 0 | 0 | 0 | 0 | 0 | 0 | 0 | 0 | 0
2010-05-17 | 0 | 0 | 0 | 0 | 0 | 0 | 0 | 0 | 0 | 0
2010-05-18 | 0 | 0 | 0 | 0 | 0 | 0 | 0 | 0 | 0 | 0
2010-05-19 | 0 | 0 | 0 | 0 | 0 | 0 | 0 | 0 | 0 | 0
2010-05-20 | 0 | 0 | 0 | 0 | 0 | 0 | 0 | 0 | 0 | 0
2010-05-21 | 0 | 0 | 0 | 0 | 0 | 0 | 0 | 0 | 0 | 0
2010-05-22 | 0 | 0 | 0 | 0 | 0 | 0 | 0 | 0 | 0 | 0
2010-05-23 | 0 | 0 | 0 | 0 | 0 | 0 | 0 | 0 | 0 | 0
2010-05-24 | 0 | 0 | 0 | 0 | 0 | 0 | 0 | 0 | 0 | 0
2010-05-25 | 0 | 0 | 0 | 0 | 0 | 0 | 0 | 0 | 0 | 0
2010-05-26 | 0 | 0 | 0 | 0 | 0 | 0 | 0 | 0 | 0 | 0
2010-05-27 | 0 | 0 | 0 | 0 | 0 | 0 | 0 | 0 | 0 | 0
2010-05-28 | 0 | 0 | 0 | 0 | 0 | 0 | 0 | 0 | 0 | 0
2010-05-29 | 0 | 0 | 0 | 0 | 0 | 0 | 0 | 0 | 0 | 0
2010-05-30 | 0 | 0 | 0 | 0 | 0 | 0 | 0 | 0 | 0 | 0
2010-05-31 | 1 | 0 | 1 | 0 | 0 | 0 | 0 | 0 | 0 | 0
2010-06-01 | 0 | 0 | 0 | 0 | 0 | 0 | 0 | 0 | 0 | 0
2010-06-02 | 0 | 0 | 0 | 0 | 0 | 0 | 0 | 0 | 0 | 0
2010-06-03 | 0 | 0 | 0 | 0 | 0 | 0 | 0 | 0 | 0 | 0
2010-06-04 | 0 | 0 | 0 | 0 | 0 | 0 | 0 | 0 | 0 | 0
2010-06-05 | 0 | 0 | 0 | 0 | 0 | 0 | 0 | 0 | 0 | 0
2010-06-06 | 0 | 0 | 0 | 0 | 0 | 0 | 0 | 0 | 0 | 0
2010-06-07 | 0 | 0 | 0 | 0 | 0 | 0 | 0 | 0 | 0 | 0
2010-06-08 | 0 | 0 | 0 | 0 | 0 | 0 | 0 | 0 | 0 | 0
2010-06-09 | 0 | 0 | 0 | 0 | 0 | 0 | 0 | 0 | 0 | 0
2010-06-10 | 0 | 0 | 0 | 0 | 0 | 0 | 0 | 0 | 0 | 0
2010-06-11 | 0 | 0 | 0 | 0 | 0 | 0 | 0 | 0 | 0 | 0
2010-06-12 | 0 | 0 | 0 | 0 | 0 | 0 | 0 | 0 | 0 | 0
2010-06-13 | 0 | 0 | 0 | 0 | 0 | 0 | 0 | 0 | 0 | 0
2010-06-14 | 0 | 0 | 0 | 0 | 0 | 0 | 0 | 0 | 0 | 0
2010-06-15 | 0 | 0 | 0 | 0 | 0 | 0 | 0 | 0 | 0 | 0
2010-06-16 | 0 | 0 | 0 | 0 | 0 | 0 | 0 | 0 | 0 | 0
2010-06-17 | 0 | 0 | 0 | 0 | 0 | 0 | 0 | 0 | 0 | 0
2010-06-18 | 0 | 0 | 0 | 0 | 0 | 0 | 0 | 0 | 0 | 0
2010-06-19 | 0 | 0 | 0 | 0 | 0 | 0 | 0 | 0 | 0 | 0
2010-06-20 | 0 | 0 | 0 | 0 | 0 | 0 | 0 | 0 | 0 | 0
2010-06-21 | 0 | 0 | 0 | 0 | 0 | 0 | 0 | 0 | 0 | 0
2010-06-22 | 0 | 0 | 0 | 0 | 0 | 0 | 0 | 0 | 0 | 0
2010-06-23 | 0 | 0 | 0 | 0 | 0 | 0 | 0 | 0 | 0 | 0
2010-06-24 | 0 | 0 | 0 | 0 | 0 | 0 | 0 | 0 | 0 | 0
2010-06-25 | 0 | 0 | 0 | 0 | 0 | 0 | 0 | 0 | 0 | 0
2010-06-26 | 0 | 0 | 0 | 0 | 0 | 0 | 0 | 0 | 0 | 0
2010-06-27 | 0 | 0 | 0 | 0 | 0 | 0 | 0 | 0 | 0 | 0
2010-06-28 | 0 | 0 | 0 | 0 | 0 | 0 | 0 | 0 | 0 | 0
2010-06-29 | 0 | 0 | 0 | 0 | 0 | 0 | 0 | 0 | 0 | 0
2010-06-30 | 0 | 0 | 0 | 0 | 0 | 0 | 0 | 0 | 0 | 0
2010-07-01 | 0 | 0 | 0 | 0 | 0 | 0 | 0 | 0 | 0 | 0
2010-07-02 | 0 | 0 | 0 | 0 | 0 | 0 | 0 | 0 | 0 | 0
2010-07-03 | 0 | 0 | 0 | 0 | 0 | 0 | 0 | 0 | 0 | 0
2010-07-04 | 0 | 0 | 0 | 0 | 0 | 0 | 0 | 0 | 0 | 0
2010-07-05 | 1 | 0 | 0 | 1 | 0 | 0 | 0 | 0 | 0 | 0
2010-07-06 | 0 | 0 | 0 | 0 | 0 | 0 | 0 | 0 | 0 | 0
2010-07-07 | 0 | 0 | 0 | 0 | 0 | 0 | 0 | 0 | 0 | 0
2010-07-08 | 0 | 0 | 0 | 0 | 0 | 0 | 0 | 0 | 0 | 0
2010-07-09 | 0 | 0 | 0 | 0 | 0 | 0 | 0 | 0 | 0 | 0
2010-07-10 | 0 | 0 | 0 | 0 | 0 | 0 | 0 | 0 | 0 | 0
2010-07-11 | 0 | 0 | 0 | 0 | 0 | 0 | 0 | 0 | 0 | 0
2010-07-12 | 0 | 0 | 0 | 0 | 0 | 0 | 0 | 0 | 0 | 0
2010-07-13 | 0 | 0 | 0 | 0 | 0 | 0 | 0 | 0 | 0 | 0
2010-07-14 | 0 | 0 | 0 | 0 | 0 | 0 | 0 | 0 | 0 | 0
2010-07-15 | 0 | 0 | 0 | 0 | 0 | 0 | 0 | 0 | 0 | 0
2010-07-16 | 0 | 0 | 0 | 0 | 0 | 0 | 0 | 0 | 0 | 0
2010-07-17 | 0 | 0 | 0 | 0 | 0 | 0 | 0 | 0 | 0 | 0
2010-07-18 | 0 | 0 | 0 | 0 | 0 | 0 | 0 | 0 | 0 | 0
2010-07-19 | 0 | 0 | 0 | 0 | 0 | 0 | 0 | 0 | 0 | 0
2010-07-20 | 0 | 0 | 0 | 0 | 0 | 0 | 0 | 0 | 0 | 0
2010-07-21 | 0 | 0 | 0 | 0 | 0 | 0 | 0 | 0 | 0 | 0
2010-07-22 | 0 | 0 | 0 | 0 | 0 | 0 | 0 | 0 | 0 | 0
2010-07-23 | 0 | 0 | 0 | 0 | 0 | 0 | 0 | 0 | 0 | 0
2010-07-24 | 0 | 0 | 0 | 0 | 0 | 0 | 0 | 0 | 0 | 0
2010-07-25 | 0 | 0 | 0 | 0 | 0 | 0 | 0 | 0 | 0 | 0
2010-07-26 | 0 | 0 | 0 | 0 | 0 | 0 | 0 | 0 | 0 | 0
2010-07-27 | 0 | 0 | 0 | 0 | 0 | 0 | 0 | 0 | 0 | 0
2010-07-28 | 0 | 0 | 0 | 0 | 0 | 0 | 0 | 0 | 0 | 0
2010-07-29 | 0 | 0 | 0 | 0 | 0 | 0 | 0 | 0 | 0 | 0
2010-07-30 | 0 | 0 | 0 | 0 | 0 | 0 | 0 | 0 | 0 | 0
2010-07-31 | 0 | 0 | 0 | 0 | 0 | 0 | 0 | 0 | 0 | 0
2010-08-01 | 0 | 0 | 0 | 0 | 0 | 0 | 0 | 0 | 0 | 0
2010-08-02 | 0 | 0 | 0 | 0 | 0 | 0 | 0 | 0 | 0 | 0
2010-08-03 | 0 | 0 | 0 | 0 | 0 | 0 | 0 | 0 | 0 | 0
2010-08-04 | 0 | 0 | 0 | 0 | 0 | 0 | 0 | 0 | 0 | 0
2010-08-05 | 0 | 0 | 0 | 0 | 0 | 0 | 0 | 0 | 0 | 0
2010-08-06 | 0 | 0 | 0 | 0 | 0 | 0 | 0 | 0 | 0 | 0
2010-08-07 | 0 | 0 | 0 | 0 | 0 | 0 | 0 | 0 | 0 | 0
2010-08-08 | 0 | 0 | 0 | 0 | 0 | 0 | 0 | 0 | 0 | 0
2010-08-09 | 0 | 0 | 0 | 0 | 0 | 0 | 0 | 0 | 0 | 0
2010-08-10 | 0 | 0 | 0 | 0 | 0 | 0 | 0 | 0 | 0 | 0
2010-08-11 | 0 | 0 | 0 | 0 | 0 | 0 | 0 | 0 | 0 | 0
2010-08-12 | 0 | 0 | 0 | 0 | 0 | 0 | 0 | 0 | 0 | 0
2010-08-13 | 0 | 0 | 0 | 0 | 0 | 0 | 0 | 0 | 0 | 0
2010-08-14 | 0 | 0 | 0 | 0 | 0 | 0 | 0 | 0 | 0 | 0
2010-08-15 | 0 | 0 | 0 | 0 | 0 | 0 | 0 | 0 | 0 | 0
2010-08-16 | 0 | 0 | 0 | 0 | 0 | 0 | 0 | 0 | 0 | 0
2010-08-17 | 0 | 0 | 0 | 0 | 0 | 0 | 0 | 0 | 0 | 0
2010-08-18 | 0 | 0 | 0 | 0 | 0 | 0 | 0 | 0 | 0 | 0
2010-08-19 | 0 | 0 | 0 | 0 | 0 | 0 | 0 | 0 | 0 | 0
2010-08-20 | 0 | 0 | 0 | 0 | 0 | 0 | 0 | 0 | 0 | 0
2010-08-21 | 0 | 0 | 0 | 0 | 0 | 0 | 0 | 0 | 0 | 0
2010-08-22 | 0 | 0 | 0 | 0 | 0 | 0 | 0 | 0 | 0 | 0
2010-08-23 | 0 | 0 | 0 | 0 | 0 | 0 | 0 | 0 | 0 | 0
2010-08-24 | 0 | 0 | 0 | 0 | 0 | 0 | 0 | 0 | 0 | 0
2010-08-25 | 0 | 0 | 0 | 0 | 0 | 0 | 0 | 0 | 0 | 0
2010-08-26 | 0 | 0 | 0 | 0 | 0 | 0 | 0 | 0 | 0 | 0
2010-08-27 | 0 | 0 | 0 | 0 | 0 | 0 | 0 | 0 | 0 | 0
2010-08-28 | 0 | 0 | 0 | 0 | 0 | 0 | 0 | 0 | 0 | 0
2010-08-29 | 0 | 0 | 0 | 0 | 0 | 0 | 0 | 0 | 0 | 0
2010-08-30 | 0 | 0 | 0 | 0 | 0 | 0 | 0 | 0 | 0 | 0
2010-08-31 | 0 | 0 | 0 | 0 | 0 | 0 | 0 | 0 | 0 | 0
2010-09-01 | 0 | 0 | 0 | 0 | 0 | 0 | 0 | 0 | 0 | 0
2010-09-02 | 0 | 0 | 0 | 0 | 0 | 0 | 0 | 0 | 0 | 0
2010-09-03 | 0 | 0 | 0 | 0 | 0 | 0 | 0 | 0 | 0 | 0
2010-09-04 | 0 | 0 | 0 | 0 | 0 | 0 | 0 | 0 | 0 | 0
2010-09-05 | 0 | 0 | 0 | 0 | 0 | 0 | 0 | 0 | 0 | 0
2010-09-06 | 1 | 0 | 0 | 0 | 1 | 0 | 0 | 0 | 0 | 0
2010-09-07 | 0 | 0 | 0 | 0 | 0 | 0 | 0 | 0 | 0 | 0
2010-09-08 | 0 | 0 | 0 | 0 | 0 | 0 | 0 | 0 | 0 | 0
2010-09-09 | 0 | 0 | 0 | 0 | 0 | 0 | 0 | 0 | 0 | 0
2010-09-10 | 0 | 0 | 0 | 0 | 0 | 0 | 0 | 0 | 0 | 0
2010-09-11 | 0 | 0 | 0 | 0 | 0 | 0 | 0 | 0 | 0 | 0
2010-09-12 | 0 | 0 | 0 | 0 | 0 | 0 | 0 | 0 | 0 | 0
2010-09-13 | 0 | 0 | 0 | 0 | 0 | 0 | 0 | 0 | 0 | 0
2010-09-14 | 0 | 0 | 0 | 0 | 0 | 0 | 0 | 0 | 0 | 0
2010-09-15 | 0 | 0 | 0 | 0 | 0 | 0 | 0 | 0 | 0 | 0
2010-09-16 | 0 | 0 | 0 | 0 | 0 | 0 | 0 | 0 | 0 | 0
2010-09-17 | 0 | 0 | 0 | 0 | 0 | 0 | 0 | 0 | 0 | 0
2010-09-18 | 0 | 0 | 0 | 0 | 0 | 0 | 0 | 0 | 0 | 0
2010-09-19 | 0 | 0 | 0 | 0 | 0 | 0 | 0 | 0 | 0 | 0
2010-09-20 | 0 | 0 | 0 | 0 | 0 | 0 | 0 | 0 | 0 | 0
2010-09-21 | 0 | 0 | 0 | 0 | 0 | 0 | 0 | 0 | 0 | 0
2010-09-22 | 0 | 0 | 0 | 0 | 0 | 0 | 0 | 0 | 0 | 0
2010-09-23 | 0 | 0 | 0 | 0 | 0 | 0 | 0 | 0 | 0 | 0
2010-09-24 | 0 | 0 | 0 | 0 | 0 | 0 | 0 | 0 | 0 | 0
2010-09-25 | 0 | 0 | 0 | 0 | 0 | 0 | 0 | 0 | 0 | 0
2010-09-26 | 0 | 0 | 0 | 0 | 0 | 0 | 0 | 0 | 0 | 0
2010-09-27 | 0 | 0 | 0 | 0 | 0 | 0 | 0 | 0 | 0 | 0
2010-09-28 | 0 | 0 | 0 | 0 | 0 | 0 | 0 | 0 | 0 | 0
2010-09-29 | 0 | 0 | 0 | 0 | 0 | 0 | 0 | 0 | 0 | 0
2010-09-30 | 0 | 0 | 0 | 0 | 0 | 0 | 0 | 0 | 0 | 0
2010-10-01 | 0 | 0 | 0 | 0 | 0 | 0 | 0 | 0 | 0 | 0
2010-10-02 | 0 | 0 | 0 | 0 | 0 | 0 | 0 | 0 | 0 | 0
2010-10-03 | 0 | 0 | 0 | 0 | 0 | 0 | 0 | 0 | 0 | 0
2010-10-04 | 0 | 0 | 0 | 0 | 0 | 0 | 0 | 0 | 0 | 0
2010-10-05 | 0 | 0 | 0 | 0 | 0 | 0 | 0 | 0 | 0 | 0
2010-10-06 | 0 | 0 | 0 | 0 | 0 | 0 | 0 | 0 | 0 | 0
2010-10-07 | 0 | 0 | 0 | 0 | 0 | 0 | 0 | 0 | 0 | 0
2010-10-08 | 0 | 0 | 0 | 0 | 0 | 0 | 0 | 0 | 0 | 0
2010-10-09 | 0 | 0 | 0 | 0 | 0 | 0 | 0 | 0 | 0 | 0
2010-10-10 | 0 | 0 | 0 | 0 | 0 | 0 | 0 | 0 | 0 | 0
2010-10-11 | 0 | 0 | 0 | 0 | 0 | 0 | 0 | 0 | 0 | 0
2010-10-12 | 0 | 0 | 0 | 0 | 0 | 0 | 0 | 0 | 0 | 0
2010-10-13 | 0 | 0 | 0 | 0 | 0 | 0 | 0 | 0 | 0 | 0
2010-10-14 | 0 | 0 | 0 | 0 | 0 | 0 | 0 | 0 | 0 | 0
2010-10-15 | 0 | 0 | 0 | 0 | 0 | 0 | 0 | 0 | 0 | 0
2010-10-16 | 0 | 0 | 0 | 0 | 0 | 0 | 0 | 0 | 0 | 0
2010-10-17 | 0 | 0 | 0 | 0 | 0 | 0 | 0 | 0 | 0 | 0
2010-10-18 | 0 | 0 | 0 | 0 | 0 | 0 | 0 | 0 | 0 | 0
2010-10-19 | 0 | 0 | 0 | 0 | 0 | 0 | 0 | 0 | 0 | 0
2010-10-20 | 0 | 0 | 0 | 0 | 0 | 0 | 0 | 0 | 0 | 0
2010-10-21 | 0 | 0 | 0 | 0 | 0 | 0 | 0 | 0 | 0 | 0
2010-10-22 | 0 | 0 | 0 | 0 | 0 | 0 | 0 | 0 | 0 | 0
2010-10-23 | 0 | 0 | 0 | 0 | 0 | 0 | 0 | 0 | 0 | 0
2010-10-24 | 0 | 0 | 0 | 0 | 0 | 0 | 0 | 0 | 0 | 0
2010-10-25 | 0 | 0 | 0 | 0 | 0 | 0 | 0 | 0 | 0 | 0
2010-10-26 | 0 | 0 | 0 | 0 | 0 | 0 | 0 | 0 | 0 | 0
2010-10-27 | 0 | 0 | 0 | 0 | 0 | 0 | 0 | 0 | 0 | 0
2010-10-28 | 0 | 0 | 0 | 0 | 0 | 0 | 0 | 0 | 0 | 0
2010-10-29 | 0 | 0 | 0 | 0 | 0 | 0 | 0 | 0 | 0 | 0
2010-10-30 | 0 | 0 | 0 | 0 | 0 | 0 | 0 | 0 | 0 | 0
2010-10-31 | 0 | 0 | 0 | 0 | 0 | 0 | 0 | 0 | 0 | 0
2010-11-01 | 0 | 0 | 0 | 0 | 0 | 0 | 0 | 0 | 0 | 0
2010-11-02 | 0 | 0 | 0 | 0 | 0 | 0 | 0 | 0 | 0 | 0
2010-11-03 | 0 | 0 | 0 | 0 | 0 | 0 | 0 | 0 | 0 | 0
2010-11-04 | 0 | 0 | 0 | 0 | 0 | 0 | 0 | 0 | 0 | 0
2010-11-05 | 0 | 0 | 0 | 0 | 0 | 0 | 0 | 0 | 0 | 0
2010-11-06 | 0 | 0 | 0 | 0 | 0 | 0 | 0 | 0 | 0 | 0
2010-11-07 | 0 | 0 | 0 | 0 | 0 | 0 | 0 | 0 | 0 | 0
2010-11-08 | 0 | 0 | 0 | 0 | 0 | 0 | 0 | 0 | 0 | 0
2010-11-09 | 0 | 0 | 0 | 0 | 0 | 0 | 0 | 0 | 0 | 0
2010-11-10 | 0 | 0 | 0 | 0 | 0 | 0 | 0 | 0 | 0 | 0
2010-11-11 | 0 | 0 | 0 | 0 | 0 | 0 | 0 | 0 | 0 | 0
2010-11-12 | 0 | 0 | 0 | 0 | 0 | 0 | 0 | 0 | 0 | 0
2010-11-13 | 0 | 0 | 0 | 0 | 0 | 0 | 0 | 0 | 0 | 0
2010-11-14 | 0 | 0 | 0 | 0 | 0 | 0 | 0 | 0 | 0 | 0
2010-11-15 | 0 | 0 | 0 | 0 | 0 | 0 | 0 | 0 | 0 | 0
2010-11-16 | 0 | 0 | 0 | 0 | 0 | 0 | 0 | 0 | 0 | 0
2010-11-17 | 0 | 0 | 0 | 0 | 0 | 0 | 0 | 0 | 0 | 0
2010-11-18 | 0 | 0 | 0 | 0 | 0 | 0 | 0 | 0 | 0 | 0
2010-11-19 | 0 | 0 | 0 | 0 | 0 | 0 | 0 | 0 | 0 | 0
2010-11-20 | 0 | 0 | 0 | 0 | 0 | 0 | 0 | 0 | 0 | 0
2010-11-21 | 0 | 0 | 0 | 0 | 0 | 0 | 0 | 0 | 0 | 0
2010-11-22 | 0 | 0 | 0 | 0 | 0 | 0 | 0 | 0 | 0 | 0
2010-11-23 | 0 | 0 | 0 | 0 | 0 | 0 | 0 | 0 | 0 | 0
2010-11-24 | 0 | 0 | 0 | 0 | 0 | 0 | 0 | 0 | 0 | 0
2010-11-25 | 1 | 0 | 0 | 0 | 0 | 1 | 0 | 0 | 0 | 0
2010-11-26 | 1 | 0 | 0 | 0 | 0 | 0 | 1 | 0 | 0 | 0
2010-11-27 | 0 | 0 | 0 | 0 | 0 | 0 | 0 | 0 | 0 | 0
2010-11-28 | 0 | 0 | 0 | 0 | 0 | 0 | 0 | 0 | 0 | 0
2010-11-29 | 0 | 0 | 0 | 0 | 0 | 0 | 0 | 0 | 0 | 0
2010-11-30 | 0 | 0 | 0 | 0 | 0 | 0 | 0 | 0 | 0 | 0
2010-12-01 | 0 | 0 | 0 | 0 | 0 | 0 | 0 | 0 | 0 | 0
2010-12-02 | 0 | 0 | 0 | 0 | 0 | 0 | 0 | 0 | 0 | 0
2010-12-03 | 0 | 0 | 0 | 0 | 0 | 0 | 0 | 0 | 0 | 0
2010-12-04 | 0 | 0 | 0 | 0 | 0 | 0 | 0 | 0 | 0 | 0
2010-12-05 | 0 | 0 | 0 | 0 | 0 | 0 | 0 | 0 | 0 | 0
2010-12-06 | 0 | 0 | 0 | 0 | 0 | 0 | 0 | 0 | 0 | 0
2010-12-07 | 0 | 0 | 0 | 0 | 0 | 0 | 0 | 0 | 0 | 0
2010-12-08 | 0 | 0 | 0 | 0 | 0 | 0 | 0 | 0 | 0 | 0
2010-12-09 | 0 | 0 | 0 | 0 | 0 | 0 | 0 | 0 | 0 | 0
2010-12-10 | 0 | 0 | 0 | 0 | 0 | 0 | 0 | 0 | 0 | 0
2010-12-11 | 0 | 0 | 0 | 0 | 0 | 0 | 0 | 0 | 0 | 0
2010-12-12 | 0 | 0 | 0 | 0 | 0 | 0 | 0 | 0 | 0 | 0
2010-12-13 | 0 | 0 | 0 | 0 | 0 | 0 | 0 | 0 | 0 | 0
2010-12-14 | 0 | 0 | 0 | 0 | 0 | 0 | 0 | 0 | 0 | 0
2010-12-15 | 0 | 0 | 0 | 0 | 0 | 0 | 0 | 0 | 0 | 0
2010-12-16 | 0 | 0 | 0 | 0 | 0 | 0 | 0 | 0 | 0 | 0
2010-12-17 | 0 | 0 | 0 | 0 | 0 | 0 | 0 | 0 | 0 | 0
2010-12-18 | 0 | 0 | 0 | 0 | 0 | 0 | 0 | 0 | 0 | 0
2010-12-19 | 0 | 0 | 0 | 0 | 0 | 0 | 0 | 0 | 0 | 0
2010-12-20 | 0 | 0 | 0 | 0 | 0 | 0 | 0 | 0 | 1 | 0
2010-12-21 | 0 | 0 | 0 | 0 | 0 | 0 | 0 | 0 | 1 | 0
2010-12-22 | 0 | 0 | 0 | 0 | 0 | 0 | 0 | 0 | 1 | 0
2010-12-23 | 0 | 0 | 0 | 0 | 0 | 0 | 0 | 0 | 1 | 0
2010-12-24 | 1 | 0 | 0 | 0 | 0 | 0 | 0 | 1 | 0 | 0
2010-12-25 | 0 | 0 | 0 | 0 | 0 | 0 | 0 | 0 | 0 | 0
2010-12-26 | 0 | 0 | 0 | 0 | 0 | 0 | 0 | 0 | 0 | 0
2010-12-27 | 0 | 0 | 0 | 0 | 0 | 0 | 0 | 0 | 0 | 1
2010-12-28 | 0 | 0 | 0 | 0 | 0 | 0 | 0 | 0 | 0 | 1
2010-12-29 | 0 | 0 | 0 | 0 | 0 | 0 | 0 | 0 | 0 | 1
2010-12-30 | 0 | 0 | 0 | 0 | 0 | 0 | 0 | 0 | 0 | 1
2010-12-31 | 1 | 1 | 0 | 0 | 0 | 0 | 0 | 0 | 0 | 0
2011-01-01 | 0 | 0 | 0 | 0 | 0 | 0 | 0 | 0 | 0 | 0
2011-01-02 | 0 | 0 | 0 | 0 | 0 | 0 | 0 | 0 | 0 | 0
2011-01-03 | 0 | 0 | 0 | 0 | 0 | 0 | 0 | 0 | 0 | 0
2011-01-04 | 0 | 0 | 0 | 0 | 0 | 0 | 0 | 0 | 0 | 0
2011-01-05 | 0 | 0 | 0 | 0 | 0 | 0 | 0 | 0 | 0 | 0
2011-01-06 | 0 | 0 | 0 | 0 | 0 | 0 | 0 | 0 | 0 | 0
2011-01-07 | 0 | 0 | 0 | 0 | 0 | 0 | 0 | 0 | 0 | 0
2011-01-08 | 0 | 0 | 0 | 0 | 0 | 0 | 0 | 0 | 0 | 0
2011-01-09 | 0 | 0 | 0 | 0 | 0 | 0 | 0 | 0 | 0 | 0
2011-01-10 | 0 | 0 | 0 | 0 | 0 | 0 | 0 | 0 | 0 | 0
2011-01-11 | 0 | 0 | 0 | 0 | 0 | 0 | 0 | 0 | 0 | 0
2011-01-12 | 0 | 0 | 0 | 0 | 0 | 0 | 0 | 0 | 0 | 0
2011-01-13 | 0 | 0 | 0 | 0 | 0 | 0 | 0 | 0 | 0 | 0
2011-01-14 | 0 | 0 | 0 | 0 | 0 | 0 | 0 | 0 | 0 | 0
2011-01-15 | 0 | 0 | 0 | 0 | 0 | 0 | 0 | 0 | 0 | 0
2011-01-16 | 0 | 0 | 0 | 0 | 0 | 0 | 0 | 0 | 0 | 0
2011-01-17 | 0 | 0 | 0 | 0 | 0 | 0 | 0 | 0 | 0 | 0
2011-01-18 | 0 | 0 | 0 | 0 | 0 | 0 | 0 | 0 | 0 | 0
2011-01-19 | 0 | 0 | 0 | 0 | 0 | 0 | 0 | 0 | 0 | 0
2011-01-20 | 0 | 0 | 0 | 0 | 0 | 0 | 0 | 0 | 0 | 0
2011-01-21 | 0 | 0 | 0 | 0 | 0 | 0 | 0 | 0 | 0 | 0
2011-01-22 | 0 | 0 | 0 | 0 | 0 | 0 | 0 | 0 | 0 | 0
2011-01-23 | 0 | 0 | 0 | 0 | 0 | 0 | 0 | 0 | 0 | 0
2011-01-24 | 0 | 0 | 0 | 0 | 0 | 0 | 0 | 0 | 0 | 0
2011-01-25 | 0 | 0 | 0 | 0 | 0 | 0 | 0 | 0 | 0 | 0
2011-01-26 | 0 | 0 | 0 | 0 | 0 | 0 | 0 | 0 | 0 | 0
2011-01-27 | 0 | 0 | 0 | 0 | 0 | 0 | 0 | 0 | 0 | 0
2011-01-28 | 0 | 0 | 0 | 0 | 0 | 0 | 0 | 0 | 0 | 0
2011-01-29 | 0 | 0 | 0 | 0 | 0 | 0 | 0 | 0 | 0 | 0
2011-01-30 | 0 | 0 | 0 | 0 | 0 | 0 | 0 | 0 | 0 | 0
2011-01-31 | 0 | 0 | 0 | 0 | 0 | 0 | 0 | 0 | 0 | 0
2011-02-01 | 0 | 0 | 0 | 0 | 0 | 0 | 0 | 0 | 0 | 0
2011-02-02 | 0 | 0 | 0 | 0 | 0 | 0 | 0 | 0 | 0 | 0
2011-02-03 | 0 | 0 | 0 | 0 | 0 | 0 | 0 | 0 | 0 | 0
2011-02-04 | 0 | 0 | 0 | 0 | 0 | 0 | 0 | 0 | 0 | 0
2011-02-05 | 0 | 0 | 0 | 0 | 0 | 0 | 0 | 0 | 0 | 0
2011-02-06 | 0 | 0 | 0 | 0 | 0 | 0 | 0 | 0 | 0 | 0
2011-02-07 | 0 | 0 | 0 | 0 | 0 | 0 | 0 | 0 | 0 | 0
2011-02-08 | 0 | 0 | 0 | 0 | 0 | 0 | 0 | 0 | 0 | 0
2011-02-09 | 0 | 0 | 0 | 0 | 0 | 0 | 0 | 0 | 0 | 0
2011-02-10 | 0 | 0 | 0 | 0 | 0 | 0 | 0 | 0 | 0 | 0
2011-02-11 | 0 | 0 | 0 | 0 | 0 | 0 | 0 | 0 | 0 | 0
2011-02-12 | 0 | 0 | 0 | 0 | 0 | 0 | 0 | 0 | 0 | 0
2011-02-13 | 0 | 0 | 0 | 0 | 0 | 0 | 0 | 0 | 0 | 0
2011-02-14 | 0 | 0 | 0 | 0 | 0 | 0 | 0 | 0 | 0 | 0
2011-02-15 | 0 | 0 | 0 | 0 | 0 | 0 | 0 | 0 | 0 | 0
2011-02-16 | 0 | 0 | 0 | 0 | 0 | 0 | 0 | 0 | 0 | 0
2011-02-17 | 0 | 0 | 0 | 0 | 0 | 0 | 0 | 0 | 0 | 0
2011-02-18 | 0 | 0 | 0 | 0 | 0 | 0 | 0 | 0 | 0 | 0
2011-02-19 | 0 | 0 | 0 | 0 | 0 | 0 | 0 | 0 | 0 | 0
2011-02-20 | 0 | 0 | 0 | 0 | 0 | 0 | 0 | 0 | 0 | 0
2011-02-21 | 0 | 0 | 0 | 0 | 0 | 0 | 0 | 0 | 0 | 0
2011-02-22 | 0 | 0 | 0 | 0 | 0 | 0 | 0 | 0 | 0 | 0
2011-02-23 | 0 | 0 | 0 | 0 | 0 | 0 | 0 | 0 | 0 | 0
2011-02-24 | 0 | 0 | 0 | 0 | 0 | 0 | 0 | 0 | 0 | 0
2011-02-25 | 0 | 0 | 0 | 0 | 0 | 0 | 0 | 0 | 0 | 0
2011-02-26 | 0 | 0 | 0 | 0 | 0 | 0 | 0 | 0 | 0 | 0
2011-02-27 | 0 | 0 | 0 | 0 | 0 | 0 | 0 | 0 | 0 | 0
2011-02-28 | 0 | 0 | 0 | 0 | 0 | 0 | 0 | 0 | 0 | 0
2011-03-01 | 0 | 0 | 0 | 0 | 0 | 0 | 0 | 0 | 0 | 0
2011-03-02 | 0 | 0 | 0 | 0 | 0 | 0 | 0 | 0 | 0 | 0
2011-03-03 | 0 | 0 | 0 | 0 | 0 | 0 | 0 | 0 | 0 | 0
2011-03-04 | 0 | 0 | 0 | 0 | 0 | 0 | 0 | 0 | 0 | 0
2011-03-05 | 0 | 0 | 0 | 0 | 0 | 0 | 0 | 0 | 0 | 0
2011-03-06 | 0 | 0 | 0 | 0 | 0 | 0 | 0 | 0 | 0 | 0
2011-03-07 | 0 | 0 | 0 | 0 | 0 | 0 | 0 | 0 | 0 | 0
2011-03-08 | 0 | 0 | 0 | 0 | 0 | 0 | 0 | 0 | 0 | 0
2011-03-09 | 0 | 0 | 0 | 0 | 0 | 0 | 0 | 0 | 0 | 0
2011-03-10 | 0 | 0 | 0 | 0 | 0 | 0 | 0 | 0 | 0 | 0
2011-03-11 | 0 | 0 | 0 | 0 | 0 | 0 | 0 | 0 | 0 | 0
2011-03-12 | 0 | 0 | 0 | 0 | 0 | 0 | 0 | 0 | 0 | 0
2011-03-13 | 0 | 0 | 0 | 0 | 0 | 0 | 0 | 0 | 0 | 0
2011-03-14 | 0 | 0 | 0 | 0 | 0 | 0 | 0 | 0 | 0 | 0
2011-03-15 | 0 | 0 | 0 | 0 | 0 | 0 | 0 | 0 | 0 | 0
2011-03-16 | 0 | 0 | 0 | 0 | 0 | 0 | 0 | 0 | 0 | 0
2011-03-17 | 0 | 0 | 0 | 0 | 0 | 0 | 0 | 0 | 0 | 0
2011-03-18 | 0 | 0 | 0 | 0 | 0 | 0 | 0 | 0 | 0 | 0
2011-03-19 | 0 | 0 | 0 | 0 | 0 | 0 | 0 | 0 | 0 | 0
2011-03-20 | 0 | 0 | 0 | 0 | 0 | 0 | 0 | 0 | 0 | 0
2011-03-21 | 0 | 0 | 0 | 0 | 0 | 0 | 0 | 0 | 0 | 0
2011-03-22 | 0 | 0 | 0 | 0 | 0 | 0 | 0 | 0 | 0 | 0
2011-03-23 | 0 | 0 | 0 | 0 | 0 | 0 | 0 | 0 | 0 | 0
2011-03-24 | 0 | 0 | 0 | 0 | 0 | 0 | 0 | 0 | 0 | 0
2011-03-25 | 0 | 0 | 0 | 0 | 0 | 0 | 0 | 0 | 0 | 0
2011-03-26 | 0 | 0 | 0 | 0 | 0 | 0 | 0 | 0 | 0 | 0
2011-03-27 | 0 | 0 | 0 | 0 | 0 | 0 | 0 | 0 | 0 | 0
2011-03-28 | 0 | 0 | 0 | 0 | 0 | 0 | 0 | 0 | 0 | 0
2011-03-29 | 0 | 0 | 0 | 0 | 0 | 0 | 0 | 0 | 0 | 0
2011-03-30 | 0 | 0 | 0 | 0 | 0 | 0 | 0 | 0 | 0 | 0
2011-03-31 | 0 | 0 | 0 | 0 | 0 | 0 | 0 | 0 | 0 | 0
2011-04-01 | 0 | 0 | 0 | 0 | 0 | 0 | 0 | 0 | 0 | 0
2011-04-02 | 0 | 0 | 0 | 0 | 0 | 0 | 0 | 0 | 0 | 0
2011-04-03 | 0 | 0 | 0 | 0 | 0 | 0 | 0 | 0 | 0 | 0
2011-04-04 | 0 | 0 | 0 | 0 | 0 | 0 | 0 | 0 | 0 | 0
2011-04-05 | 0 | 0 | 0 | 0 | 0 | 0 | 0 | 0 | 0 | 0
2011-04-06 | 0 | 0 | 0 | 0 | 0 | 0 | 0 | 0 | 0 | 0
2011-04-07 | 0 | 0 | 0 | 0 | 0 | 0 | 0 | 0 | 0 | 0
2011-04-08 | 0 | 0 | 0 | 0 | 0 | 0 | 0 | 0 | 0 | 0
2011-04-09 | 0 | 0 | 0 | 0 | 0 | 0 | 0 | 0 | 0 | 0
2011-04-10 | 0 | 0 | 0 | 0 | 0 | 0 | 0 | 0 | 0 | 0
2011-04-11 | 0 | 0 | 0 | 0 | 0 | 0 | 0 | 0 | 0 | 0
2011-04-12 | 0 | 0 | 0 | 0 | 0 | 0 | 0 | 0 | 0 | 0
2011-04-13 | 0 | 0 | 0 | 0 | 0 | 0 | 0 | 0 | 0 | 0
2011-04-14 | 0 | 0 | 0 | 0 | 0 | 0 | 0 | 0 | 0 | 0
2011-04-15 | 0 | 0 | 0 | 0 | 0 | 0 | 0 | 0 | 0 | 0
2011-04-16 | 0 | 0 | 0 | 0 | 0 | 0 | 0 | 0 | 0 | 0
2011-04-17 | 0 | 0 | 0 | 0 | 0 | 0 | 0 | 0 | 0 | 0
2011-04-18 | 0 | 0 | 0 | 0 | 0 | 0 | 0 | 0 | 0 | 0
2011-04-19 | 0 | 0 | 0 | 0 | 0 | 0 | 0 | 0 | 0 | 0
2011-04-20 | 0 | 0 | 0 | 0 | 0 | 0 | 0 | 0 | 0 | 0
2011-04-21 | 0 | 0 | 0 | 0 | 0 | 0 | 0 | 0 | 0 | 0
2011-04-22 | 0 | 0 | 0 | 0 | 0 | 0 | 0 | 0 | 0 | 0
2011-04-23 | 0 | 0 | 0 | 0 | 0 | 0 | 0 | 0 | 0 | 0
2011-04-24 | 0 | 0 | 0 | 0 | 0 | 0 | 0 | 0 | 0 | 0
2011-04-25 | 0 | 0 | 0 | 0 | 0 | 0 | 0 | 0 | 0 | 0
2011-04-26 | 0 | 0 | 0 | 0 | 0 | 0 | 0 | 0 | 0 | 0
2011-04-27 | 0 | 0 | 0 | 0 | 0 | 0 | 0 | 0 | 0 | 0
2011-04-28 | 0 | 0 | 0 | 0 | 0 | 0 | 0 | 0 | 0 | 0
2011-04-29 | 0 | 0 | 0 | 0 | 0 | 0 | 0 | 0 | 0 | 0
2011-04-30 | 0 | 0 | 0 | 0 | 0 | 0 | 0 | 0 | 0 | 0
2011-05-01 | 0 | 0 | 0 | 0 | 0 | 0 | 0 | 0 | 0 | 0
2011-05-02 | 0 | 0 | 0 | 0 | 0 | 0 | 0 | 0 | 0 | 0
2011-05-03 | 0 | 0 | 0 | 0 | 0 | 0 | 0 | 0 | 0 | 0
2011-05-04 | 0 | 0 | 0 | 0 | 0 | 0 | 0 | 0 | 0 | 0
2011-05-05 | 0 | 0 | 0 | 0 | 0 | 0 | 0 | 0 | 0 | 0
2011-05-06 | 0 | 0 | 0 | 0 | 0 | 0 | 0 | 0 | 0 | 0
2011-05-07 | 0 | 0 | 0 | 0 | 0 | 0 | 0 | 0 | 0 | 0
2011-05-08 | 0 | 0 | 0 | 0 | 0 | 0 | 0 | 0 | 0 | 0
2011-05-09 | 0 | 0 | 0 | 0 | 0 | 0 | 0 | 0 | 0 | 0
2011-05-10 | 0 | 0 | 0 | 0 | 0 | 0 | 0 | 0 | 0 | 0
2011-05-11 | 0 | 0 | 0 | 0 | 0 | 0 | 0 | 0 | 0 | 0
2011-05-12 | 0 | 0 | 0 | 0 | 0 | 0 | 0 | 0 | 0 | 0
2011-05-13 | 0 | 0 | 0 | 0 | 0 | 0 | 0 | 0 | 0 | 0
2011-05-14 | 0 | 0 | 0 | 0 | 0 | 0 | 0 | 0 | 0 | 0
2011-05-15 | 0 | 0 | 0 | 0 | 0 | 0 | 0 | 0 | 0 | 0
2011-05-16 | 0 | 0 | 0 | 0 | 0 | 0 | 0 | 0 | 0 | 0
2011-05-17 | 0 | 0 | 0 | 0 | 0 | 0 | 0 | 0 | 0 | 0
2011-05-18 | 0 | 0 | 0 | 0 | 0 | 0 | 0 | 0 | 0 | 0
2011-05-19 | 0 | 0 | 0 | 0 | 0 | 0 | 0 | 0 | 0 | 0
2011-05-20 | 0 | 0 | 0 | 0 | 0 | 0 | 0 | 0 | 0 | 0
2011-05-21 | 0 | 0 | 0 | 0 | 0 | 0 | 0 | 0 | 0 | 0
2011-05-22 | 0 | 0 | 0 | 0 | 0 | 0 | 0 | 0 | 0 | 0
2011-05-23 | 0 | 0 | 0 | 0 | 0 | 0 | 0 | 0 | 0 | 0
2011-05-24 | 0 | 0 | 0 | 0 | 0 | 0 | 0 | 0 | 0 | 0
2011-05-25 | 0 | 0 | 0 | 0 | 0 | 0 | 0 | 0 | 0 | 0
2011-05-26 | 0 | 0 | 0 | 0 | 0 | 0 | 0 | 0 | 0 | 0
2011-05-27 | 0 | 0 | 0 | 0 | 0 | 0 | 0 | 0 | 0 | 0
2011-05-28 | 0 | 0 | 0 | 0 | 0 | 0 | 0 | 0 | 0 | 0
2011-05-29 | 0 | 0 | 0 | 0 | 0 | 0 | 0 | 0 | 0 | 0
2011-05-30 | 1 | 0 | 1 | 0 | 0 | 0 | 0 | 0 | 0 | 0
2011-05-31 | 0 | 0 | 0 | 0 | 0 | 0 | 0 | 0 | 0 | 0
2011-06-01 | 0 | 0 | 0 | 0 | 0 | 0 | 0 | 0 | 0 | 0
2011-06-02 | 0 | 0 | 0 | 0 | 0 | 0 | 0 | 0 | 0 | 0
2011-06-03 | 0 | 0 | 0 | 0 | 0 | 0 | 0 | 0 | 0 | 0
2011-06-04 | 0 | 0 | 0 | 0 | 0 | 0 | 0 | 0 | 0 | 0
2011-06-05 | 0 | 0 | 0 | 0 | 0 | 0 | 0 | 0 | 0 | 0
2011-06-06 | 0 | 0 | 0 | 0 | 0 | 0 | 0 | 0 | 0 | 0
2011-06-07 | 0 | 0 | 0 | 0 | 0 | 0 | 0 | 0 | 0 | 0
2011-06-08 | 0 | 0 | 0 | 0 | 0 | 0 | 0 | 0 | 0 | 0
2011-06-09 | 0 | 0 | 0 | 0 | 0 | 0 | 0 | 0 | 0 | 0
2011-06-10 | 0 | 0 | 0 | 0 | 0 | 0 | 0 | 0 | 0 | 0
2011-06-11 | 0 | 0 | 0 | 0 | 0 | 0 | 0 | 0 | 0 | 0
2011-06-12 | 0 | 0 | 0 | 0 | 0 | 0 | 0 | 0 | 0 | 0
2011-06-13 | 0 | 0 | 0 | 0 | 0 | 0 | 0 | 0 | 0 | 0
2011-06-14 | 0 | 0 | 0 | 0 | 0 | 0 | 0 | 0 | 0 | 0
2011-06-15 | 0 | 0 | 0 | 0 | 0 | 0 | 0 | 0 | 0 | 0
2011-06-16 | 0 | 0 | 0 | 0 | 0 | 0 | 0 | 0 | 0 | 0
2011-06-17 | 0 | 0 | 0 | 0 | 0 | 0 | 0 | 0 | 0 | 0
2011-06-18 | 0 | 0 | 0 | 0 | 0 | 0 | 0 | 0 | 0 | 0
2011-06-19 | 0 | 0 | 0 | 0 | 0 | 0 | 0 | 0 | 0 | 0
2011-06-20 | 0 | 0 | 0 | 0 | 0 | 0 | 0 | 0 | 0 | 0
2011-06-21 | 0 | 0 | 0 | 0 | 0 | 0 | 0 | 0 | 0 | 0
2011-06-22 | 0 | 0 | 0 | 0 | 0 | 0 | 0 | 0 | 0 | 0
2011-06-23 | 0 | 0 | 0 | 0 | 0 | 0 | 0 | 0 | 0 | 0
2011-06-24 | 0 | 0 | 0 | 0 | 0 | 0 | 0 | 0 | 0 | 0
2011-06-25 | 0 | 0 | 0 | 0 | 0 | 0 | 0 | 0 | 0 | 0
2011-06-26 | 0 | 0 | 0 | 0 | 0 | 0 | 0 | 0 | 0 | 0
2011-06-27 | 0 | 0 | 0 | 0 | 0 | 0 | 0 | 0 | 0 | 0
2011-06-28 | 0 | 0 | 0 | 0 | 0 | 0 | 0 | 0 | 0 | 0
2011-06-29 | 0 | 0 | 0 | 0 | 0 | 0 | 0 | 0 | 0 | 0
2011-06-30 | 0 | 0 | 0 | 0 | 0 | 0 | 0 | 0 | 0 | 0
2011-07-01 | 0 | 0 | 0 | 0 | 0 | 0 | 0 | 0 | 0 | 0
2011-07-02 | 0 | 0 | 0 | 0 | 0 | 0 | 0 | 0 | 0 | 0
2011-07-03 | 0 | 0 | 0 | 0 | 0 | 0 | 0 | 0 | 0 | 0
2011-07-04 | 1 | 0 | 0 | 1 | 0 | 0 | 0 | 0 | 0 | 0
2011-07-05 | 0 | 0 | 0 | 0 | 0 | 0 | 0 | 0 | 0 | 0
2011-07-06 | 0 | 0 | 0 | 0 | 0 | 0 | 0 | 0 | 0 | 0
2011-07-07 | 0 | 0 | 0 | 0 | 0 | 0 | 0 | 0 | 0 | 0
2011-07-08 | 0 | 0 | 0 | 0 | 0 | 0 | 0 | 0 | 0 | 0
2011-07-09 | 0 | 0 | 0 | 0 | 0 | 0 | 0 | 0 | 0 | 0
2011-07-10 | 0 | 0 | 0 | 0 | 0 | 0 | 0 | 0 | 0 | 0
2011-07-11 | 0 | 0 | 0 | 0 | 0 | 0 | 0 | 0 | 0 | 0
2011-07-12 | 0 | 0 | 0 | 0 | 0 | 0 | 0 | 0 | 0 | 0
2011-07-13 | 0 | 0 | 0 | 0 | 0 | 0 | 0 | 0 | 0 | 0
2011-07-14 | 0 | 0 | 0 | 0 | 0 | 0 | 0 | 0 | 0 | 0
2011-07-15 | 0 | 0 | 0 | 0 | 0 | 0 | 0 | 0 | 0 | 0
2011-07-16 | 0 | 0 | 0 | 0 | 0 | 0 | 0 | 0 | 0 | 0
2011-07-17 | 0 | 0 | 0 | 0 | 0 | 0 | 0 | 0 | 0 | 0
2011-07-18 | 0 | 0 | 0 | 0 | 0 | 0 | 0 | 0 | 0 | 0
2011-07-19 | 0 | 0 | 0 | 0 | 0 | 0 | 0 | 0 | 0 | 0
2011-07-20 | 0 | 0 | 0 | 0 | 0 | 0 | 0 | 0 | 0 | 0
2011-07-21 | 0 | 0 | 0 | 0 | 0 | 0 | 0 | 0 | 0 | 0
2011-07-22 | 0 | 0 | 0 | 0 | 0 | 0 | 0 | 0 | 0 | 0
2011-07-23 | 0 | 0 | 0 | 0 | 0 | 0 | 0 | 0 | 0 | 0
2011-07-24 | 0 | 0 | 0 | 0 | 0 | 0 | 0 | 0 | 0 | 0
2011-07-25 | 0 | 0 | 0 | 0 | 0 | 0 | 0 | 0 | 0 | 0
2011-07-26 | 0 | 0 | 0 | 0 | 0 | 0 | 0 | 0 | 0 | 0
2011-07-27 | 0 | 0 | 0 | 0 | 0 | 0 | 0 | 0 | 0 | 0
2011-07-28 | 0 | 0 | 0 | 0 | 0 | 0 | 0 | 0 | 0 | 0
2011-07-29 | 0 | 0 | 0 | 0 | 0 | 0 | 0 | 0 | 0 | 0
2011-07-30 | 0 | 0 | 0 | 0 | 0 | 0 | 0 | 0 | 0 | 0
2011-07-31 | 0 | 0 | 0 | 0 | 0 | 0 | 0 | 0 | 0 | 0
2011-08-01 | 0 | 0 | 0 | 0 | 0 | 0 | 0 | 0 | 0 | 0
2011-08-02 | 0 | 0 | 0 | 0 | 0 | 0 | 0 | 0 | 0 | 0
2011-08-03 | 0 | 0 | 0 | 0 | 0 | 0 | 0 | 0 | 0 | 0
2011-08-04 | 0 | 0 | 0 | 0 | 0 | 0 | 0 | 0 | 0 | 0
2011-08-05 | 0 | 0 | 0 | 0 | 0 | 0 | 0 | 0 | 0 | 0
2011-08-06 | 0 | 0 | 0 | 0 | 0 | 0 | 0 | 0 | 0 | 0
2011-08-07 | 0 | 0 | 0 | 0 | 0 | 0 | 0 | 0 | 0 | 0
2011-08-08 | 0 | 0 | 0 | 0 | 0 | 0 | 0 | 0 | 0 | 0
2011-08-09 | 0 | 0 | 0 | 0 | 0 | 0 | 0 | 0 | 0 | 0
2011-08-10 | 0 | 0 | 0 | 0 | 0 | 0 | 0 | 0 | 0 | 0
2011-08-11 | 0 | 0 | 0 | 0 | 0 | 0 | 0 | 0 | 0 | 0
2011-08-12 | 0 | 0 | 0 | 0 | 0 | 0 | 0 | 0 | 0 | 0
2011-08-13 | 0 | 0 | 0 | 0 | 0 | 0 | 0 | 0 | 0 | 0
2011-08-14 | 0 | 0 | 0 | 0 | 0 | 0 | 0 | 0 | 0 | 0
2011-08-15 | 0 | 0 | 0 | 0 | 0 | 0 | 0 | 0 | 0 | 0
2011-08-16 | 0 | 0 | 0 | 0 | 0 | 0 | 0 | 0 | 0 | 0
2011-08-17 | 0 | 0 | 0 | 0 | 0 | 0 | 0 | 0 | 0 | 0
2011-08-18 | 0 | 0 | 0 | 0 | 0 | 0 | 0 | 0 | 0 | 0
2011-08-19 | 0 | 0 | 0 | 0 | 0 | 0 | 0 | 0 | 0 | 0
2011-08-20 | 0 | 0 | 0 | 0 | 0 | 0 | 0 | 0 | 0 | 0
2011-08-21 | 0 | 0 | 0 | 0 | 0 | 0 | 0 | 0 | 0 | 0
2011-08-22 | 0 | 0 | 0 | 0 | 0 | 0 | 0 | 0 | 0 | 0
2011-08-23 | 0 | 0 | 0 | 0 | 0 | 0 | 0 | 0 | 0 | 0
2011-08-24 | 0 | 0 | 0 | 0 | 0 | 0 | 0 | 0 | 0 | 0
2011-08-25 | 0 | 0 | 0 | 0 | 0 | 0 | 0 | 0 | 0 | 0
2011-08-26 | 0 | 0 | 0 | 0 | 0 | 0 | 0 | 0 | 0 | 0
2011-08-27 | 0 | 0 | 0 | 0 | 0 | 0 | 0 | 0 | 0 | 0
2011-08-28 | 0 | 0 | 0 | 0 | 0 | 0 | 0 | 0 | 0 | 0
2011-08-29 | 0 | 0 | 0 | 0 | 0 | 0 | 0 | 0 | 0 | 0
2011-08-30 | 0 | 0 | 0 | 0 | 0 | 0 | 0 | 0 | 0 | 0
2011-08-31 | 0 | 0 | 0 | 0 | 0 | 0 | 0 | 0 | 0 | 0
2011-09-01 | 0 | 0 | 0 | 0 | 0 | 0 | 0 | 0 | 0 | 0
2011-09-02 | 0 | 0 | 0 | 0 | 0 | 0 | 0 | 0 | 0 | 0
2011-09-03 | 0 | 0 | 0 | 0 | 0 | 0 | 0 | 0 | 0 | 0
2011-09-04 | 0 | 0 | 0 | 0 | 0 | 0 | 0 | 0 | 0 | 0
2011-09-05 | 1 | 0 | 0 | 0 | 1 | 0 | 0 | 0 | 0 | 0
2011-09-06 | 0 | 0 | 0 | 0 | 0 | 0 | 0 | 0 | 0 | 0
2011-09-07 | 0 | 0 | 0 | 0 | 0 | 0 | 0 | 0 | 0 | 0
2011-09-08 | 0 | 0 | 0 | 0 | 0 | 0 | 0 | 0 | 0 | 0
2011-09-09 | 0 | 0 | 0 | 0 | 0 | 0 | 0 | 0 | 0 | 0
2011-09-10 | 0 | 0 | 0 | 0 | 0 | 0 | 0 | 0 | 0 | 0
2011-09-11 | 0 | 0 | 0 | 0 | 0 | 0 | 0 | 0 | 0 | 0
2011-09-12 | 0 | 0 | 0 | 0 | 0 | 0 | 0 | 0 | 0 | 0
2011-09-13 | 0 | 0 | 0 | 0 | 0 | 0 | 0 | 0 | 0 | 0
2011-09-14 | 0 | 0 | 0 | 0 | 0 | 0 | 0 | 0 | 0 | 0
2011-09-15 | 0 | 0 | 0 | 0 | 0 | 0 | 0 | 0 | 0 | 0
2011-09-16 | 0 | 0 | 0 | 0 | 0 | 0 | 0 | 0 | 0 | 0
2011-09-17 | 0 | 0 | 0 | 0 | 0 | 0 | 0 | 0 | 0 | 0
2011-09-18 | 0 | 0 | 0 | 0 | 0 | 0 | 0 | 0 | 0 | 0
2011-09-19 | 0 | 0 | 0 | 0 | 0 | 0 | 0 | 0 | 0 | 0
2011-09-20 | 0 | 0 | 0 | 0 | 0 | 0 | 0 | 0 | 0 | 0
2011-09-21 | 0 | 0 | 0 | 0 | 0 | 0 | 0 | 0 | 0 | 0
2011-09-22 | 0 | 0 | 0 | 0 | 0 | 0 | 0 | 0 | 0 | 0
2011-09-23 | 0 | 0 | 0 | 0 | 0 | 0 | 0 | 0 | 0 | 0
2011-09-24 | 0 | 0 | 0 | 0 | 0 | 0 | 0 | 0 | 0 | 0
2011-09-25 | 0 | 0 | 0 | 0 | 0 | 0 | 0 | 0 | 0 | 0
2011-09-26 | 0 | 0 | 0 | 0 | 0 | 0 | 0 | 0 | 0 | 0
2011-09-27 | 0 | 0 | 0 | 0 | 0 | 0 | 0 | 0 | 0 | 0
2011-09-28 | 0 | 0 | 0 | 0 | 0 | 0 | 0 | 0 | 0 | 0
2011-09-29 | 0 | 0 | 0 | 0 | 0 | 0 | 0 | 0 | 0 | 0
2011-09-30 | 0 | 0 | 0 | 0 | 0 | 0 | 0 | 0 | 0 | 0
2011-10-01 | 0 | 0 | 0 | 0 | 0 | 0 | 0 | 0 | 0 | 0
2011-10-02 | 0 | 0 | 0 | 0 | 0 | 0 | 0 | 0 | 0 | 0
2011-10-03 | 0 | 0 | 0 | 0 | 0 | 0 | 0 | 0 | 0 | 0
2011-10-04 | 0 | 0 | 0 | 0 | 0 | 0 | 0 | 0 | 0 | 0
2011-10-05 | 0 | 0 | 0 | 0 | 0 | 0 | 0 | 0 | 0 | 0
2011-10-06 | 0 | 0 | 0 | 0 | 0 | 0 | 0 | 0 | 0 | 0
2011-10-07 | 0 | 0 | 0 | 0 | 0 | 0 | 0 | 0 | 0 | 0
2011-10-08 | 0 | 0 | 0 | 0 | 0 | 0 | 0 | 0 | 0 | 0
2011-10-09 | 0 | 0 | 0 | 0 | 0 | 0 | 0 | 0 | 0 | 0
2011-10-10 | 0 | 0 | 0 | 0 | 0 | 0 | 0 | 0 | 0 | 0
2011-10-11 | 0 | 0 | 0 | 0 | 0 | 0 | 0 | 0 | 0 | 0
2011-10-12 | 0 | 0 | 0 | 0 | 0 | 0 | 0 | 0 | 0 | 0
2011-10-13 | 0 | 0 | 0 | 0 | 0 | 0 | 0 | 0 | 0 | 0
2011-10-14 | 0 | 0 | 0 | 0 | 0 | 0 | 0 | 0 | 0 | 0
2011-10-15 | 0 | 0 | 0 | 0 | 0 | 0 | 0 | 0 | 0 | 0
2011-10-16 | 0 | 0 | 0 | 0 | 0 | 0 | 0 | 0 | 0 | 0
2011-10-17 | 0 | 0 | 0 | 0 | 0 | 0 | 0 | 0 | 0 | 0
2011-10-18 | 0 | 0 | 0 | 0 | 0 | 0 | 0 | 0 | 0 | 0
2011-10-19 | 0 | 0 | 0 | 0 | 0 | 0 | 0 | 0 | 0 | 0
2011-10-20 | 0 | 0 | 0 | 0 | 0 | 0 | 0 | 0 | 0 | 0
2011-10-21 | 0 | 0 | 0 | 0 | 0 | 0 | 0 | 0 | 0 | 0
2011-10-22 | 0 | 0 | 0 | 0 | 0 | 0 | 0 | 0 | 0 | 0
2011-10-23 | 0 | 0 | 0 | 0 | 0 | 0 | 0 | 0 | 0 | 0
2011-10-24 | 0 | 0 | 0 | 0 | 0 | 0 | 0 | 0 | 0 | 0
2011-10-25 | 0 | 0 | 0 | 0 | 0 | 0 | 0 | 0 | 0 | 0
2011-10-26 | 0 | 0 | 0 | 0 | 0 | 0 | 0 | 0 | 0 | 0
2011-10-27 | 0 | 0 | 0 | 0 | 0 | 0 | 0 | 0 | 0 | 0
2011-10-28 | 0 | 0 | 0 | 0 | 0 | 0 | 0 | 0 | 0 | 0
2011-10-29 | 0 | 0 | 0 | 0 | 0 | 0 | 0 | 0 | 0 | 0
2011-10-30 | 0 | 0 | 0 | 0 | 0 | 0 | 0 | 0 | 0 | 0
2011-10-31 | 0 | 0 | 0 | 0 | 0 | 0 | 0 | 0 | 0 | 0
2011-11-01 | 0 | 0 | 0 | 0 | 0 | 0 | 0 | 0 | 0 | 0
2011-11-02 | 0 | 0 | 0 | 0 | 0 | 0 | 0 | 0 | 0 | 0
2011-11-03 | 0 | 0 | 0 | 0 | 0 | 0 | 0 | 0 | 0 | 0
2011-11-04 | 0 | 0 | 0 | 0 | 0 | 0 | 0 | 0 | 0 | 0
2011-11-05 | 0 | 0 | 0 | 0 | 0 | 0 | 0 | 0 | 0 | 0
2011-11-06 | 0 | 0 | 0 | 0 | 0 | 0 | 0 | 0 | 0 | 0
2011-11-07 | 0 | 0 | 0 | 0 | 0 | 0 | 0 | 0 | 0 | 0
2011-11-08 | 0 | 0 | 0 | 0 | 0 | 0 | 0 | 0 | 0 | 0
2011-11-09 | 0 | 0 | 0 | 0 | 0 | 0 | 0 | 0 | 0 | 0
2011-11-10 | 0 | 0 | 0 | 0 | 0 | 0 | 0 | 0 | 0 | 0
2011-11-11 | 0 | 0 | 0 | 0 | 0 | 0 | 0 | 0 | 0 | 0
2011-11-12 | 0 | 0 | 0 | 0 | 0 | 0 | 0 | 0 | 0 | 0
2011-11-13 | 0 | 0 | 0 | 0 | 0 | 0 | 0 | 0 | 0 | 0
2011-11-14 | 0 | 0 | 0 | 0 | 0 | 0 | 0 | 0 | 0 | 0
2011-11-15 | 0 | 0 | 0 | 0 | 0 | 0 | 0 | 0 | 0 | 0
2011-11-16 | 0 | 0 | 0 | 0 | 0 | 0 | 0 | 0 | 0 | 0
2011-11-17 | 0 | 0 | 0 | 0 | 0 | 0 | 0 | 0 | 0 | 0
2011-11-18 | 0 | 0 | 0 | 0 | 0 | 0 | 0 | 0 | 0 | 0
2011-11-19 | 0 | 0 | 0 | 0 | 0 | 0 | 0 | 0 | 0 | 0
2011-11-20 | 0 | 0 | 0 | 0 | 0 | 0 | 0 | 0 | 0 | 0
2011-11-21 | 0 | 0 | 0 | 0 | 0 | 0 | 0 | 0 | 0 | 0
2011-11-22 | 0 | 0 | 0 | 0 | 0 | 0 | 0 | 0 | 0 | 0
2011-11-23 | 0 | 0 | 0 | 0 | 0 | 0 | 0 | 0 | 0 | 0
2011-11-24 | 1 | 0 | 0 | 0 | 0 | 1 | 0 | 0 | 0 | 0
2011-11-25 | 1 | 0 | 0 | 0 | 0 | 0 | 1 | 0 | 0 | 0
2011-11-26 | 0 | 0 | 0 | 0 | 0 | 0 | 0 | 0 | 0 | 0
2011-11-27 | 0 | 0 | 0 | 0 | 0 | 0 | 0 | 0 | 0 | 0
2011-11-28 | 0 | 0 | 0 | 0 | 0 | 0 | 0 | 0 | 0 | 0
2011-11-29 | 0 | 0 | 0 | 0 | 0 | 0 | 0 | 0 | 0 | 0
2011-11-30 | 0 | 0 | 0 | 0 | 0 | 0 | 0 | 0 | 0 | 0
2011-12-01 | 0 | 0 | 0 | 0 | 0 | 0 | 0 | 0 | 0 | 0
2011-12-02 | 0 | 0 | 0 | 0 | 0 | 0 | 0 | 0 | 0 | 0
2011-12-03 | 0 | 0 | 0 | 0 | 0 | 0 | 0 | 0 | 0 | 0
2011-12-04 | 0 | 0 | 0 | 0 | 0 | 0 | 0 | 0 | 0 | 0
2011-12-05 | 0 | 0 | 0 | 0 | 0 | 0 | 0 | 0 | 0 | 0
2011-12-06 | 0 | 0 | 0 | 0 | 0 | 0 | 0 | 0 | 0 | 0
2011-12-07 | 0 | 0 | 0 | 0 | 0 | 0 | 0 | 0 | 0 | 0
2011-12-08 | 0 | 0 | 0 | 0 | 0 | 0 | 0 | 0 | 0 | 0
2011-12-09 | 0 | 0 | 0 | 0 | 0 | 0 | 0 | 0 | 0 | 0
2011-12-10 | 0 | 0 | 0 | 0 | 0 | 0 | 0 | 0 | 0 | 0
2011-12-11 | 0 | 0 | 0 | 0 | 0 | 0 | 0 | 0 | 0 | 0
2011-12-12 | 0 | 0 | 0 | 0 | 0 | 0 | 0 | 0 | 0 | 0
2011-12-13 | 0 | 0 | 0 | 0 | 0 | 0 | 0 | 0 | 0 | 0
2011-12-14 | 0 | 0 | 0 | 0 | 0 | 0 | 0 | 0 | 0 | 0
2011-12-15 | 0 | 0 | 0 | 0 | 0 | 0 | 0 | 0 | 0 | 0
2011-12-16 | 0 | 0 | 0 | 0 | 0 | 0 | 0 | 0 | 0 | 0
2011-12-17 | 0 | 0 | 0 | 0 | 0 | 0 | 0 | 0 | 0 | 0
2011-12-18 | 0 | 0 | 0 | 0 | 0 | 0 | 0 | 0 | 0 | 0
2011-12-19 | 0 | 0 | 0 | 0 | 0 | 0 | 0 | 0 | 1 | 0
2011-12-20 | 0 | 0 | 0 | 0 | 0 | 0 | 0 | 0 | 1 | 0
2011-12-21 | 0 | 0 | 0 | 0 | 0 | 0 | 0 | 0 | 1 | 0
2011-12-22 | 0 | 0 | 0 | 0 | 0 | 0 | 0 | 0 | 1 | 0
2011-12-23 | 0 | 0 | 0 | 0 | 0 | 0 | 0 | 0 | 1 | 0
2011-12-24 | 0 | 0 | 0 | 0 | 0 | 0 | 0 | 0 | 0 | 0
2011-12-25 | 0 | 0 | 0 | 0 | 0 | 0 | 0 | 0 | 0 | 0
2011-12-26 | 1 | 0 | 0 | 0 | 0 | 0 | 0 | 1 | 0 | 0
2011-12-27 | 0 | 0 | 0 | 0 | 0 | 0 | 0 | 0 | 0 | 1
2011-12-28 | 0 | 0 | 0 | 0 | 0 | 0 | 0 | 0 | 0 | 1
2011-12-29 | 0 | 0 | 0 | 0 | 0 | 0 | 0 | 0 | 0 | 1
2011-12-30 | 0 | 0 | 0 | 0 | 0 | 0 | 0 | 0 | 0 | 1
2011-12-31 | 0 | 0 | 0 | 0 | 0 | 0 | 0 | 0 | 0 | 0
2012-01-01 | 0 | 0 | 0 | 0 | 0 | 0 | 0 | 0 | 0 | 0
2012-01-02 | 1 | 1 | 0 | 0 | 0 | 0 | 0 | 0 | 0 | 0
2012-01-03 | 0 | 0 | 0 | 0 | 0 | 0 | 0 | 0 | 0 | 0
2012-01-04 | 0 | 0 | 0 | 0 | 0 | 0 | 0 | 0 | 0 | 0
2012-01-05 | 0 | 0 | 0 | 0 | 0 | 0 | 0 | 0 | 0 | 0
2012-01-06 | 0 | 0 | 0 | 0 | 0 | 0 | 0 | 0 | 0 | 0
2012-01-07 | 0 | 0 | 0 | 0 | 0 | 0 | 0 | 0 | 0 | 0
2012-01-08 | 0 | 0 | 0 | 0 | 0 | 0 | 0 | 0 | 0 | 0
2012-01-09 | 0 | 0 | 0 | 0 | 0 | 0 | 0 | 0 | 0 | 0
2012-01-10 | 0 | 0 | 0 | 0 | 0 | 0 | 0 | 0 | 0 | 0
2012-01-11 | 0 | 0 | 0 | 0 | 0 | 0 | 0 | 0 | 0 | 0
2012-01-12 | 0 | 0 | 0 | 0 | 0 | 0 | 0 | 0 | 0 | 0
2012-01-13 | 0 | 0 | 0 | 0 | 0 | 0 | 0 | 0 | 0 | 0
2012-01-14 | 0 | 0 | 0 | 0 | 0 | 0 | 0 | 0 | 0 | 0
2012-01-15 | 0 | 0 | 0 | 0 | 0 | 0 | 0 | 0 | 0 | 0
2012-01-16 | 0 | 0 | 0 | 0 | 0 | 0 | 0 | 0 | 0 | 0
2012-01-17 | 0 | 0 | 0 | 0 | 0 | 0 | 0 | 0 | 0 | 0
2012-01-18 | 0 | 0 | 0 | 0 | 0 | 0 | 0 | 0 | 0 | 0
2012-01-19 | 0 | 0 | 0 | 0 | 0 | 0 | 0 | 0 | 0 | 0
2012-01-20 | 0 | 0 | 0 | 0 | 0 | 0 | 0 | 0 | 0 | 0
2012-01-21 | 0 | 0 | 0 | 0 | 0 | 0 | 0 | 0 | 0 | 0
2012-01-22 | 0 | 0 | 0 | 0 | 0 | 0 | 0 | 0 | 0 | 0
2012-01-23 | 0 | 0 | 0 | 0 | 0 | 0 | 0 | 0 | 0 | 0
2012-01-24 | 0 | 0 | 0 | 0 | 0 | 0 | 0 | 0 | 0 | 0
2012-01-25 | 0 | 0 | 0 | 0 | 0 | 0 | 0 | 0 | 0 | 0
2012-01-26 | 0 | 0 | 0 | 0 | 0 | 0 | 0 | 0 | 0 | 0
2012-01-27 | 0 | 0 | 0 | 0 | 0 | 0 | 0 | 0 | 0 | 0
2012-01-28 | 0 | 0 | 0 | 0 | 0 | 0 | 0 | 0 | 0 | 0
2012-01-29 | 0 | 0 | 0 | 0 | 0 | 0 | 0 | 0 | 0 | 0
2012-01-30 | 0 | 0 | 0 | 0 | 0 | 0 | 0 | 0 | 0 | 0
2012-01-31 | 0 | 0 | 0 | 0 | 0 | 0 | 0 | 0 | 0 | 0
2012-02-01 | 0 | 0 | 0 | 0 | 0 | 0 | 0 | 0 | 0 | 0
2012-02-02 | 0 | 0 | 0 | 0 | 0 | 0 | 0 | 0 | 0 | 0
2012-02-03 | 0 | 0 | 0 | 0 | 0 | 0 | 0 | 0 | 0 | 0
2012-02-04 | 0 | 0 | 0 | 0 | 0 | 0 | 0 | 0 | 0 | 0
2012-02-05 | 0 | 0 | 0 | 0 | 0 | 0 | 0 | 0 | 0 | 0
2012-02-06 | 0 | 0 | 0 | 0 | 0 | 0 | 0 | 0 | 0 | 0
2012-02-07 | 0 | 0 | 0 | 0 | 0 | 0 | 0 | 0 | 0 | 0
2012-02-08 | 0 | 0 | 0 | 0 | 0 | 0 | 0 | 0 | 0 | 0
2012-02-09 | 0 | 0 | 0 | 0 | 0 | 0 | 0 | 0 | 0 | 0
2012-02-10 | 0 | 0 | 0 | 0 | 0 | 0 | 0 | 0 | 0 | 0
2012-02-11 | 0 | 0 | 0 | 0 | 0 | 0 | 0 | 0 | 0 | 0
2012-02-12 | 0 | 0 | 0 | 0 | 0 | 0 | 0 | 0 | 0 | 0
2012-02-13 | 0 | 0 | 0 | 0 | 0 | 0 | 0 | 0 | 0 | 0
2012-02-14 | 0 | 0 | 0 | 0 | 0 | 0 | 0 | 0 | 0 | 0
2012-02-15 | 0 | 0 | 0 | 0 | 0 | 0 | 0 | 0 | 0 | 0
2012-02-16 | 0 | 0 | 0 | 0 | 0 | 0 | 0 | 0 | 0 | 0
2012-02-17 | 0 | 0 | 0 | 0 | 0 | 0 | 0 | 0 | 0 | 0
2012-02-18 | 0 | 0 | 0 | 0 | 0 | 0 | 0 | 0 | 0 | 0
2012-02-19 | 0 | 0 | 0 | 0 | 0 | 0 | 0 | 0 | 0 | 0
2012-02-20 | 0 | 0 | 0 | 0 | 0 | 0 | 0 | 0 | 0 | 0
2012-02-21 | 0 | 0 | 0 | 0 | 0 | 0 | 0 | 0 | 0 | 0
2012-02-22 | 0 | 0 | 0 | 0 | 0 | 0 | 0 | 0 | 0 | 0
2012-02-23 | 0 | 0 | 0 | 0 | 0 | 0 | 0 | 0 | 0 | 0
2012-02-24 | 0 | 0 | 0 | 0 | 0 | 0 | 0 | 0 | 0 | 0
2012-02-25 | 0 | 0 | 0 | 0 | 0 | 0 | 0 | 0 | 0 | 0
2012-02-26 | 0 | 0 | 0 | 0 | 0 | 0 | 0 | 0 | 0 | 0
2012-02-27 | 0 | 0 | 0 | 0 | 0 | 0 | 0 | 0 | 0 | 0
2012-02-28 | 0 | 0 | 0 | 0 | 0 | 0 | 0 | 0 | 0 | 0
2012-02-29 | 0 | 0 | 0 | 0 | 0 | 0 | 0 | 0 | 0 | 0
2012-03-01 | 0 | 0 | 0 | 0 | 0 | 0 | 0 | 0 | 0 | 0
2012-03-02 | 0 | 0 | 0 | 0 | 0 | 0 | 0 | 0 | 0 | 0
2012-03-03 | 0 | 0 | 0 | 0 | 0 | 0 | 0 | 0 | 0 | 0
2012-03-04 | 0 | 0 | 0 | 0 | 0 | 0 | 0 | 0 | 0 | 0
2012-03-05 | 0 | 0 | 0 | 0 | 0 | 0 | 0 | 0 | 0 | 0
2012-03-06 | 0 | 0 | 0 | 0 | 0 | 0 | 0 | 0 | 0 | 0
2012-03-07 | 0 | 0 | 0 | 0 | 0 | 0 | 0 | 0 | 0 | 0
2012-03-08 | 0 | 0 | 0 | 0 | 0 | 0 | 0 | 0 | 0 | 0
2012-03-09 | 0 | 0 | 0 | 0 | 0 | 0 | 0 | 0 | 0 | 0
2012-03-10 | 0 | 0 | 0 | 0 | 0 | 0 | 0 | 0 | 0 | 0
2012-03-11 | 0 | 0 | 0 | 0 | 0 | 0 | 0 | 0 | 0 | 0
2012-03-12 | 0 | 0 | 0 | 0 | 0 | 0 | 0 | 0 | 0 | 0
2012-03-13 | 0 | 0 | 0 | 0 | 0 | 0 | 0 | 0 | 0 | 0
2012-03-14 | 0 | 0 | 0 | 0 | 0 | 0 | 0 | 0 | 0 | 0
2012-03-15 | 0 | 0 | 0 | 0 | 0 | 0 | 0 | 0 | 0 | 0
2012-03-16 | 0 | 0 | 0 | 0 | 0 | 0 | 0 | 0 | 0 | 0
2012-03-17 | 0 | 0 | 0 | 0 | 0 | 0 | 0 | 0 | 0 | 0
2012-03-18 | 0 | 0 | 0 | 0 | 0 | 0 | 0 | 0 | 0 | 0
2012-03-19 | 0 | 0 | 0 | 0 | 0 | 0 | 0 | 0 | 0 | 0
2012-03-20 | 0 | 0 | 0 | 0 | 0 | 0 | 0 | 0 | 0 | 0
2012-03-21 | 0 | 0 | 0 | 0 | 0 | 0 | 0 | 0 | 0 | 0
2012-03-22 | 0 | 0 | 0 | 0 | 0 | 0 | 0 | 0 | 0 | 0
2012-03-23 | 0 | 0 | 0 | 0 | 0 | 0 | 0 | 0 | 0 | 0
2012-03-24 | 0 | 0 | 0 | 0 | 0 | 0 | 0 | 0 | 0 | 0
2012-03-25 | 0 | 0 | 0 | 0 | 0 | 0 | 0 | 0 | 0 | 0
2012-03-26 | 0 | 0 | 0 | 0 | 0 | 0 | 0 | 0 | 0 | 0
2012-03-27 | 0 | 0 | 0 | 0 | 0 | 0 | 0 | 0 | 0 | 0
2012-03-28 | 0 | 0 | 0 | 0 | 0 | 0 | 0 | 0 | 0 | 0
2012-03-29 | 0 | 0 | 0 | 0 | 0 | 0 | 0 | 0 | 0 | 0
2012-03-30 | 0 | 0 | 0 | 0 | 0 | 0 | 0 | 0 | 0 | 0
2012-03-31 | 0 | 0 | 0 | 0 | 0 | 0 | 0 | 0 | 0 | 0
2012-04-01 | 0 | 0 | 0 | 0 | 0 | 0 | 0 | 0 | 0 | 0
2012-04-02 | 0 | 0 | 0 | 0 | 0 | 0 | 0 | 0 | 0 | 0
2012-04-03 | 0 | 0 | 0 | 0 | 0 | 0 | 0 | 0 | 0 | 0
2012-04-04 | 0 | 0 | 0 | 0 | 0 | 0 | 0 | 0 | 0 | 0
2012-04-05 | 0 | 0 | 0 | 0 | 0 | 0 | 0 | 0 | 0 | 0
2012-04-06 | 0 | 0 | 0 | 0 | 0 | 0 | 0 | 0 | 0 | 0
2012-04-07 | 0 | 0 | 0 | 0 | 0 | 0 | 0 | 0 | 0 | 0
2012-04-08 | 0 | 0 | 0 | 0 | 0 | 0 | 0 | 0 | 0 | 0
2012-04-09 | 0 | 0 | 0 | 0 | 0 | 0 | 0 | 0 | 0 | 0
2012-04-10 | 0 | 0 | 0 | 0 | 0 | 0 | 0 | 0 | 0 | 0
2012-04-11 | 0 | 0 | 0 | 0 | 0 | 0 | 0 | 0 | 0 | 0
2012-04-12 | 0 | 0 | 0 | 0 | 0 | 0 | 0 | 0 | 0 | 0
2012-04-13 | 0 | 0 | 0 | 0 | 0 | 0 | 0 | 0 | 0 | 0
2012-04-14 | 0 | 0 | 0 | 0 | 0 | 0 | 0 | 0 | 0 | 0
2012-04-15 | 0 | 0 | 0 | 0 | 0 | 0 | 0 | 0 | 0 | 0
2012-04-16 | 0 | 0 | 0 | 0 | 0 | 0 | 0 | 0 | 0 | 0
2012-04-17 | 0 | 0 | 0 | 0 | 0 | 0 | 0 | 0 | 0 | 0
2012-04-18 | 0 | 0 | 0 | 0 | 0 | 0 | 0 | 0 | 0 | 0
2012-04-19 | 0 | 0 | 0 | 0 | 0 | 0 | 0 | 0 | 0 | 0
2012-04-20 | 0 | 0 | 0 | 0 | 0 | 0 | 0 | 0 | 0 | 0
2012-04-21 | 0 | 0 | 0 | 0 | 0 | 0 | 0 | 0 | 0 | 0
2012-04-22 | 0 | 0 | 0 | 0 | 0 | 0 | 0 | 0 | 0 | 0
2012-04-23 | 0 | 0 | 0 | 0 | 0 | 0 | 0 | 0 | 0 | 0
2012-04-24 | 0 | 0 | 0 | 0 | 0 | 0 | 0 | 0 | 0 | 0
2012-04-25 | 0 | 0 | 0 | 0 | 0 | 0 | 0 | 0 | 0 | 0
2012-04-26 | 0 | 0 | 0 | 0 | 0 | 0 | 0 | 0 | 0 | 0
2012-04-27 | 0 | 0 | 0 | 0 | 0 | 0 | 0 | 0 | 0 | 0
2012-04-28 | 0 | 0 | 0 | 0 | 0 | 0 | 0 | 0 | 0 | 0
2012-04-29 | 0 | 0 | 0 | 0 | 0 | 0 | 0 | 0 | 0 | 0
2012-04-30 | 0 | 0 | 0 | 0 | 0 | 0 | 0 | 0 | 0 | 0
2012-05-01 | 0 | 0 | 0 | 0 | 0 | 0 | 0 | 0 | 0 | 0
2012-05-02 | 0 | 0 | 0 | 0 | 0 | 0 | 0 | 0 | 0 | 0
2012-05-03 | 0 | 0 | 0 | 0 | 0 | 0 | 0 | 0 | 0 | 0
2012-05-04 | 0 | 0 | 0 | 0 | 0 | 0 | 0 | 0 | 0 | 0
2012-05-05 | 0 | 0 | 0 | 0 | 0 | 0 | 0 | 0 | 0 | 0
2012-05-06 | 0 | 0 | 0 | 0 | 0 | 0 | 0 | 0 | 0 | 0
2012-05-07 | 0 | 0 | 0 | 0 | 0 | 0 | 0 | 0 | 0 | 0
2012-05-08 | 0 | 0 | 0 | 0 | 0 | 0 | 0 | 0 | 0 | 0
2012-05-09 | 0 | 0 | 0 | 0 | 0 | 0 | 0 | 0 | 0 | 0
2012-05-10 | 0 | 0 | 0 | 0 | 0 | 0 | 0 | 0 | 0 | 0
2012-05-11 | 0 | 0 | 0 | 0 | 0 | 0 | 0 | 0 | 0 | 0
2012-05-12 | 0 | 0 | 0 | 0 | 0 | 0 | 0 | 0 | 0 | 0
2012-05-13 | 0 | 0 | 0 | 0 | 0 | 0 | 0 | 0 | 0 | 0
2012-05-14 | 0 | 0 | 0 | 0 | 0 | 0 | 0 | 0 | 0 | 0
2012-05-15 | 0 | 0 | 0 | 0 | 0 | 0 | 0 | 0 | 0 | 0
2012-05-16 | 0 | 0 | 0 | 0 | 0 | 0 | 0 | 0 | 0 | 0
2012-05-17 | 0 | 0 | 0 | 0 | 0 | 0 | 0 | 0 | 0 | 0
2012-05-18 | 0 | 0 | 0 | 0 | 0 | 0 | 0 | 0 | 0 | 0
2012-05-19 | 0 | 0 | 0 | 0 | 0 | 0 | 0 | 0 | 0 | 0
2012-05-20 | 0 | 0 | 0 | 0 | 0 | 0 | 0 | 0 | 0 | 0
2012-05-21 | 0 | 0 | 0 | 0 | 0 | 0 | 0 | 0 | 0 | 0
2012-05-22 | 0 | 0 | 0 | 0 | 0 | 0 | 0 | 0 | 0 | 0
2012-05-23 | 0 | 0 | 0 | 0 | 0 | 0 | 0 | 0 | 0 | 0
2012-05-24 | 0 | 0 | 0 | 0 | 0 | 0 | 0 | 0 | 0 | 0
2012-05-25 | 0 | 0 | 0 | 0 | 0 | 0 | 0 | 0 | 0 | 0
2012-05-26 | 0 | 0 | 0 | 0 | 0 | 0 | 0 | 0 | 0 | 0
2012-05-27 | 0 | 0 | 0 | 0 | 0 | 0 | 0 | 0 | 0 | 0
2012-05-28 | 1 | 0 | 1 | 0 | 0 | 0 | 0 | 0 | 0 | 0
2012-05-29 | 0 | 0 | 0 | 0 | 0 | 0 | 0 | 0 | 0 | 0
2012-05-30 | 0 | 0 | 0 | 0 | 0 | 0 | 0 | 0 | 0 | 0
2012-05-31 | 0 | 0 | 0 | 0 | 0 | 0 | 0 | 0 | 0 | 0
2012-06-01 | 0 | 0 | 0 | 0 | 0 | 0 | 0 | 0 | 0 | 0
2012-06-02 | 0 | 0 | 0 | 0 | 0 | 0 | 0 | 0 | 0 | 0
2012-06-03 | 0 | 0 | 0 | 0 | 0 | 0 | 0 | 0 | 0 | 0
2012-06-04 | 0 | 0 | 0 | 0 | 0 | 0 | 0 | 0 | 0 | 0
2012-06-05 | 0 | 0 | 0 | 0 | 0 | 0 | 0 | 0 | 0 | 0
2012-06-06 | 0 | 0 | 0 | 0 | 0 | 0 | 0 | 0 | 0 | 0
2012-06-07 | 0 | 0 | 0 | 0 | 0 | 0 | 0 | 0 | 0 | 0
2012-06-08 | 0 | 0 | 0 | 0 | 0 | 0 | 0 | 0 | 0 | 0
2012-06-09 | 0 | 0 | 0 | 0 | 0 | 0 | 0 | 0 | 0 | 0
2012-06-10 | 0 | 0 | 0 | 0 | 0 | 0 | 0 | 0 | 0 | 0
2012-06-11 | 0 | 0 | 0 | 0 | 0 | 0 | 0 | 0 | 0 | 0
2012-06-12 | 0 | 0 | 0 | 0 | 0 | 0 | 0 | 0 | 0 | 0
2012-06-13 | 0 | 0 | 0 | 0 | 0 | 0 | 0 | 0 | 0 | 0
2012-06-14 | 0 | 0 | 0 | 0 | 0 | 0 | 0 | 0 | 0 | 0
2012-06-15 | 0 | 0 | 0 | 0 | 0 | 0 | 0 | 0 | 0 | 0
2012-06-16 | 0 | 0 | 0 | 0 | 0 | 0 | 0 | 0 | 0 | 0
2012-06-17 | 0 | 0 | 0 | 0 | 0 | 0 | 0 | 0 | 0 | 0
2012-06-18 | 0 | 0 | 0 | 0 | 0 | 0 | 0 | 0 | 0 | 0
2012-06-19 | 0 | 0 | 0 | 0 | 0 | 0 | 0 | 0 | 0 | 0
2012-06-20 | 0 | 0 | 0 | 0 | 0 | 0 | 0 | 0 | 0 | 0
2012-06-21 | 0 | 0 | 0 | 0 | 0 | 0 | 0 | 0 | 0 | 0
2012-06-22 | 0 | 0 | 0 | 0 | 0 | 0 | 0 | 0 | 0 | 0
2012-06-23 | 0 | 0 | 0 | 0 | 0 | 0 | 0 | 0 | 0 | 0
2012-06-24 | 0 | 0 | 0 | 0 | 0 | 0 | 0 | 0 | 0 | 0
2012-06-25 | 0 | 0 | 0 | 0 | 0 | 0 | 0 | 0 | 0 | 0
2012-06-26 | 0 | 0 | 0 | 0 | 0 | 0 | 0 | 0 | 0 | 0
2012-06-27 | 0 | 0 | 0 | 0 | 0 | 0 | 0 | 0 | 0 | 0
2012-06-28 | 0 | 0 | 0 | 0 | 0 | 0 | 0 | 0 | 0 | 0
2012-06-29 | 0 | 0 | 0 | 0 | 0 | 0 | 0 | 0 | 0 | 0
2012-06-30 | 0 | 0 | 0 | 0 | 0 | 0 | 0 | 0 | 0 | 0
2012-07-01 | 0 | 0 | 0 | 0 | 0 | 0 | 0 | 0 | 0 | 0
2012-07-02 | 0 | 0 | 0 | 0 | 0 | 0 | 0 | 0 | 0 | 0
2012-07-03 | 0 | 0 | 0 | 0 | 0 | 0 | 0 | 0 | 0 | 0
2012-07-04 | 1 | 0 | 0 | 1 | 0 | 0 | 0 | 0 | 0 | 0
2012-07-05 | 0 | 0 | 0 | 0 | 0 | 0 | 0 | 0 | 0 | 0
2012-07-06 | 0 | 0 | 0 | 0 | 0 | 0 | 0 | 0 | 0 | 0
2012-07-07 | 0 | 0 | 0 | 0 | 0 | 0 | 0 | 0 | 0 | 0
2012-07-08 | 0 | 0 | 0 | 0 | 0 | 0 | 0 | 0 | 0 | 0
2012-07-09 | 0 | 0 | 0 | 0 | 0 | 0 | 0 | 0 | 0 | 0
2012-07-10 | 0 | 0 | 0 | 0 | 0 | 0 | 0 | 0 | 0 | 0
2012-07-11 | 0 | 0 | 0 | 0 | 0 | 0 | 0 | 0 | 0 | 0
2012-07-12 | 0 | 0 | 0 | 0 | 0 | 0 | 0 | 0 | 0 | 0
2012-07-13 | 0 | 0 | 0 | 0 | 0 | 0 | 0 | 0 | 0 | 0
2012-07-14 | 0 | 0 | 0 | 0 | 0 | 0 | 0 | 0 | 0 | 0
2012-07-15 | 0 | 0 | 0 | 0 | 0 | 0 | 0 | 0 | 0 | 0
2012-07-16 | 0 | 0 | 0 | 0 | 0 | 0 | 0 | 0 | 0 | 0
2012-07-17 | 0 | 0 | 0 | 0 | 0 | 0 | 0 | 0 | 0 | 0
2012-07-18 | 0 | 0 | 0 | 0 | 0 | 0 | 0 | 0 | 0 | 0
2012-07-19 | 0 | 0 | 0 | 0 | 0 | 0 | 0 | 0 | 0 | 0
2012-07-20 | 0 | 0 | 0 | 0 | 0 | 0 | 0 | 0 | 0 | 0
2012-07-21 | 0 | 0 | 0 | 0 | 0 | 0 | 0 | 0 | 0 | 0
2012-07-22 | 0 | 0 | 0 | 0 | 0 | 0 | 0 | 0 | 0 | 0
2012-07-23 | 0 | 0 | 0 | 0 | 0 | 0 | 0 | 0 | 0 | 0
2012-07-24 | 0 | 0 | 0 | 0 | 0 | 0 | 0 | 0 | 0 | 0
2012-07-25 | 0 | 0 | 0 | 0 | 0 | 0 | 0 | 0 | 0 | 0
2012-07-26 | 0 | 0 | 0 | 0 | 0 | 0 | 0 | 0 | 0 | 0
2012-07-27 | 0 | 0 | 0 | 0 | 0 | 0 | 0 | 0 | 0 | 0
2012-07-28 | 0 | 0 | 0 | 0 | 0 | 0 | 0 | 0 | 0 | 0
2012-07-29 | 0 | 0 | 0 | 0 | 0 | 0 | 0 | 0 | 0 | 0
2012-07-30 | 0 | 0 | 0 | 0 | 0 | 0 | 0 | 0 | 0 | 0
2012-07-31 | 0 | 0 | 0 | 0 | 0 | 0 | 0 | 0 | 0 | 0
2012-08-01 | 0 | 0 | 0 | 0 | 0 | 0 | 0 | 0 | 0 | 0
2012-08-02 | 0 | 0 | 0 | 0 | 0 | 0 | 0 | 0 | 0 | 0
2012-08-03 | 0 | 0 | 0 | 0 | 0 | 0 | 0 | 0 | 0 | 0
2012-08-04 | 0 | 0 | 0 | 0 | 0 | 0 | 0 | 0 | 0 | 0
2012-08-05 | 0 | 0 | 0 | 0 | 0 | 0 | 0 | 0 | 0 | 0
2012-08-06 | 0 | 0 | 0 | 0 | 0 | 0 | 0 | 0 | 0 | 0
2012-08-07 | 0 | 0 | 0 | 0 | 0 | 0 | 0 | 0 | 0 | 0
2012-08-08 | 0 | 0 | 0 | 0 | 0 | 0 | 0 | 0 | 0 | 0
2012-08-09 | 0 | 0 | 0 | 0 | 0 | 0 | 0 | 0 | 0 | 0
2012-08-10 | 0 | 0 | 0 | 0 | 0 | 0 | 0 | 0 | 0 | 0
2012-08-11 | 0 | 0 | 0 | 0 | 0 | 0 | 0 | 0 | 0 | 0
2012-08-12 | 0 | 0 | 0 | 0 | 0 | 0 | 0 | 0 | 0 | 0
2012-08-13 | 0 | 0 | 0 | 0 | 0 | 0 | 0 | 0 | 0 | 0
2012-08-14 | 0 | 0 | 0 | 0 | 0 | 0 | 0 | 0 | 0 | 0
2012-08-15 | 0 | 0 | 0 | 0 | 0 | 0 | 0 | 0 | 0 | 0
2012-08-16 | 0 | 0 | 0 | 0 | 0 | 0 | 0 | 0 | 0 | 0
2012-08-17 | 0 | 0 | 0 | 0 | 0 | 0 | 0 | 0 | 0 | 0
2012-08-18 | 0 | 0 | 0 | 0 | 0 | 0 | 0 | 0 | 0 | 0
2012-08-19 | 0 | 0 | 0 | 0 | 0 | 0 | 0 | 0 | 0 | 0
2012-08-20 | 0 | 0 | 0 | 0 | 0 | 0 | 0 | 0 | 0 | 0
2012-08-21 | 0 | 0 | 0 | 0 | 0 | 0 | 0 | 0 | 0 | 0
2012-08-22 | 0 | 0 | 0 | 0 | 0 | 0 | 0 | 0 | 0 | 0
2012-08-23 | 0 | 0 | 0 | 0 | 0 | 0 | 0 | 0 | 0 | 0
2012-08-24 | 0 | 0 | 0 | 0 | 0 | 0 | 0 | 0 | 0 | 0
2012-08-25 | 0 | 0 | 0 | 0 | 0 | 0 | 0 | 0 | 0 | 0
2012-08-26 | 0 | 0 | 0 | 0 | 0 | 0 | 0 | 0 | 0 | 0
2012-08-27 | 0 | 0 | 0 | 0 | 0 | 0 | 0 | 0 | 0 | 0
2012-08-28 | 0 | 0 | 0 | 0 | 0 | 0 | 0 | 0 | 0 | 0
2012-08-29 | 0 | 0 | 0 | 0 | 0 | 0 | 0 | 0 | 0 | 0
2012-08-30 | 0 | 0 | 0 | 0 | 0 | 0 | 0 | 0 | 0 | 0
2012-08-31 | 0 | 0 | 0 | 0 | 0 | 0 | 0 | 0 | 0 | 0
2012-09-01 | 0 | 0 | 0 | 0 | 0 | 0 | 0 | 0 | 0 | 0
2012-09-02 | 0 | 0 | 0 | 0 | 0 | 0 | 0 | 0 | 0 | 0
2012-09-03 | 1 | 0 | 0 | 0 | 1 | 0 | 0 | 0 | 0 | 0
2012-09-04 | 0 | 0 | 0 | 0 | 0 | 0 | 0 | 0 | 0 | 0
2012-09-05 | 0 | 0 | 0 | 0 | 0 | 0 | 0 | 0 | 0 | 0
2012-09-06 | 0 | 0 | 0 | 0 | 0 | 0 | 0 | 0 | 0 | 0
2012-09-07 | 0 | 0 | 0 | 0 | 0 | 0 | 0 | 0 | 0 | 0
2012-09-08 | 0 | 0 | 0 | 0 | 0 | 0 | 0 | 0 | 0 | 0
2012-09-09 | 0 | 0 | 0 | 0 | 0 | 0 | 0 | 0 | 0 | 0
2012-09-10 | 0 | 0 | 0 | 0 | 0 | 0 | 0 | 0 | 0 | 0
2012-09-11 | 0 | 0 | 0 | 0 | 0 | 0 | 0 | 0 | 0 | 0
2012-09-12 | 0 | 0 | 0 | 0 | 0 | 0 | 0 | 0 | 0 | 0
2012-09-13 | 0 | 0 | 0 | 0 | 0 | 0 | 0 | 0 | 0 | 0
2012-09-14 | 0 | 0 | 0 | 0 | 0 | 0 | 0 | 0 | 0 | 0
2012-09-15 | 0 | 0 | 0 | 0 | 0 | 0 | 0 | 0 | 0 | 0
2012-09-16 | 0 | 0 | 0 | 0 | 0 | 0 | 0 | 0 | 0 | 0
2012-09-17 | 0 | 0 | 0 | 0 | 0 | 0 | 0 | 0 | 0 | 0
2012-09-18 | 0 | 0 | 0 | 0 | 0 | 0 | 0 | 0 | 0 | 0
2012-09-19 | 0 | 0 | 0 | 0 | 0 | 0 | 0 | 0 | 0 | 0
2012-09-20 | 0 | 0 | 0 | 0 | 0 | 0 | 0 | 0 | 0 | 0
2012-09-21 | 0 | 0 | 0 | 0 | 0 | 0 | 0 | 0 | 0 | 0
2012-09-22 | 0 | 0 | 0 | 0 | 0 | 0 | 0 | 0 | 0 | 0
2012-09-23 | 0 | 0 | 0 | 0 | 0 | 0 | 0 | 0 | 0 | 0
2012-09-24 | 0 | 0 | 0 | 0 | 0 | 0 | 0 | 0 | 0 | 0
2012-09-25 | 0 | 0 | 0 | 0 | 0 | 0 | 0 | 0 | 0 | 0
2012-09-26 | 0 | 0 | 0 | 0 | 0 | 0 | 0 | 0 | 0 | 0
2012-09-27 | 0 | 0 | 0 | 0 | 0 | 0 | 0 | 0 | 0 | 0
2012-09-28 | 0 | 0 | 0 | 0 | 0 | 0 | 0 | 0 | 0 | 0
2012-09-29 | 0 | 0 | 0 | 0 | 0 | 0 | 0 | 0 | 0 | 0
2012-09-30 | 0 | 0 | 0 | 0 | 0 | 0 | 0 | 0 | 0 | 0
2012-10-01 | 0 | 0 | 0 | 0 | 0 | 0 | 0 | 0 | 0 | 0
2012-10-02 | 0 | 0 | 0 | 0 | 0 | 0 | 0 | 0 | 0 | 0
2012-10-03 | 0 | 0 | 0 | 0 | 0 | 0 | 0 | 0 | 0 | 0
2012-10-04 | 0 | 0 | 0 | 0 | 0 | 0 | 0 | 0 | 0 | 0
2012-10-05 | 0 | 0 | 0 | 0 | 0 | 0 | 0 | 0 | 0 | 0
2012-10-06 | 0 | 0 | 0 | 0 | 0 | 0 | 0 | 0 | 0 | 0
2012-10-07 | 0 | 0 | 0 | 0 | 0 | 0 | 0 | 0 | 0 | 0
2012-10-08 | 0 | 0 | 0 | 0 | 0 | 0 | 0 | 0 | 0 | 0
2012-10-09 | 0 | 0 | 0 | 0 | 0 | 0 | 0 | 0 | 0 | 0
2012-10-10 | 0 | 0 | 0 | 0 | 0 | 0 | 0 | 0 | 0 | 0
2012-10-11 | 0 | 0 | 0 | 0 | 0 | 0 | 0 | 0 | 0 | 0
2012-10-12 | 0 | 0 | 0 | 0 | 0 | 0 | 0 | 0 | 0 | 0
2012-10-13 | 0 | 0 | 0 | 0 | 0 | 0 | 0 | 0 | 0 | 0
2012-10-14 | 0 | 0 | 0 | 0 | 0 | 0 | 0 | 0 | 0 | 0
2012-10-15 | 0 | 0 | 0 | 0 | 0 | 0 | 0 | 0 | 0 | 0
2012-10-16 | 0 | 0 | 0 | 0 | 0 | 0 | 0 | 0 | 0 | 0
2012-10-17 | 0 | 0 | 0 | 0 | 0 | 0 | 0 | 0 | 0 | 0
2012-10-18 | 0 | 0 | 0 | 0 | 0 | 0 | 0 | 0 | 0 | 0
2012-10-19 | 0 | 0 | 0 | 0 | 0 | 0 | 0 | 0 | 0 | 0
2012-10-20 | 0 | 0 | 0 | 0 | 0 | 0 | 0 | 0 | 0 | 0
2012-10-21 | 0 | 0 | 0 | 0 | 0 | 0 | 0 | 0 | 0 | 0
2012-10-22 | 0 | 0 | 0 | 0 | 0 | 0 | 0 | 0 | 0 | 0
2012-10-23 | 0 | 0 | 0 | 0 | 0 | 0 | 0 | 0 | 0 | 0
2012-10-24 | 0 | 0 | 0 | 0 | 0 | 0 | 0 | 0 | 0 | 0
2012-10-25 | 0 | 0 | 0 | 0 | 0 | 0 | 0 | 0 | 0 | 0
2012-10-26 | 0 | 0 | 0 | 0 | 0 | 0 | 0 | 0 | 0 | 0
2012-10-27 | 0 | 0 | 0 | 0 | 0 | 0 | 0 | 0 | 0 | 0
2012-10-28 | 0 | 0 | 0 | 0 | 0 | 0 | 0 | 0 | 0 | 0
2012-10-29 | 0 | 0 | 0 | 0 | 0 | 0 | 0 | 0 | 0 | 0
2012-10-30 | 0 | 0 | 0 | 0 | 0 | 0 | 0 | 0 | 0 | 0
2012-10-31 | 0 | 0 | 0 | 0 | 0 | 0 | 0 | 0 | 0 | 0
2012-11-01 | 0 | 0 | 0 | 0 | 0 | 0 | 0 | 0 | 0 | 0
2012-11-02 | 0 | 0 | 0 | 0 | 0 | 0 | 0 | 0 | 0 | 0
2012-11-03 | 0 | 0 | 0 | 0 | 0 | 0 | 0 | 0 | 0 | 0
2012-11-04 | 0 | 0 | 0 | 0 | 0 | 0 | 0 | 0 | 0 | 0
2012-11-05 | 0 | 0 | 0 | 0 | 0 | 0 | 0 | 0 | 0 | 0
2012-11-06 | 0 | 0 | 0 | 0 | 0 | 0 | 0 | 0 | 0 | 0
2012-11-07 | 0 | 0 | 0 | 0 | 0 | 0 | 0 | 0 | 0 | 0
2012-11-08 | 0 | 0 | 0 | 0 | 0 | 0 | 0 | 0 | 0 | 0
2012-11-09 | 0 | 0 | 0 | 0 | 0 | 0 | 0 | 0 | 0 | 0
2012-11-10 | 0 | 0 | 0 | 0 | 0 | 0 | 0 | 0 | 0 | 0
2012-11-11 | 0 | 0 | 0 | 0 | 0 | 0 | 0 | 0 | 0 | 0
2012-11-12 | 0 | 0 | 0 | 0 | 0 | 0 | 0 | 0 | 0 | 0
2012-11-13 | 0 | 0 | 0 | 0 | 0 | 0 | 0 | 0 | 0 | 0
2012-11-14 | 0 | 0 | 0 | 0 | 0 | 0 | 0 | 0 | 0 | 0
2012-11-15 | 0 | 0 | 0 | 0 | 0 | 0 | 0 | 0 | 0 | 0
2012-11-16 | 0 | 0 | 0 | 0 | 0 | 0 | 0 | 0 | 0 | 0
2012-11-17 | 0 | 0 | 0 | 0 | 0 | 0 | 0 | 0 | 0 | 0
2012-11-18 | 0 | 0 | 0 | 0 | 0 | 0 | 0 | 0 | 0 | 0
2012-11-19 | 0 | 0 | 0 | 0 | 0 | 0 | 0 | 0 | 0 | 0
2012-11-20 | 0 | 0 | 0 | 0 | 0 | 0 | 0 | 0 | 0 | 0
2012-11-21 | 0 | 0 | 0 | 0 | 0 | 0 | 0 | 0 | 0 | 0
2012-11-22 | 1 | 0 | 0 | 0 | 0 | 1 | 0 | 0 | 0 | 0
2012-11-23 | 1 | 0 | 0 | 0 | 0 | 0 | 1 | 0 | 0 | 0
2012-11-24 | 0 | 0 | 0 | 0 | 0 | 0 | 0 | 0 | 0 | 0
2012-11-25 | 0 | 0 | 0 | 0 | 0 | 0 | 0 | 0 | 0 | 0
2012-11-26 | 0 | 0 | 0 | 0 | 0 | 0 | 0 | 0 | 0 | 0
2012-11-27 | 0 | 0 | 0 | 0 | 0 | 0 | 0 | 0 | 0 | 0
2012-11-28 | 0 | 0 | 0 | 0 | 0 | 0 | 0 | 0 | 0 | 0
2012-11-29 | 0 | 0 | 0 | 0 | 0 | 0 | 0 | 0 | 0 | 0
2012-11-30 | 0 | 0 | 0 | 0 | 0 | 0 | 0 | 0 | 0 | 0
2012-12-01 | 0 | 0 | 0 | 0 | 0 | 0 | 0 | 0 | 0 | 0
2012-12-02 | 0 | 0 | 0 | 0 | 0 | 0 | 0 | 0 | 0 | 0
2012-12-03 | 0 | 0 | 0 | 0 | 0 | 0 | 0 | 0 | 0 | 0
2012-12-04 | 0 | 0 | 0 | 0 | 0 | 0 | 0 | 0 | 0 | 0
2012-12-05 | 0 | 0 | 0 | 0 | 0 | 0 | 0 | 0 | 0 | 0
2012-12-06 | 0 | 0 | 0 | 0 | 0 | 0 | 0 | 0 | 0 | 0
2012-12-07 | 0 | 0 | 0 | 0 | 0 | 0 | 0 | 0 | 0 | 0
2012-12-08 | 0 | 0 | 0 | 0 | 0 | 0 | 0 | 0 | 0 | 0
2012-12-09 | 0 | 0 | 0 | 0 | 0 | 0 | 0 | 0 | 0 | 0
2012-12-10 | 0 | 0 | 0 | 0 | 0 | 0 | 0 | 0 | 0 | 0
2012-12-11 | 0 | 0 | 0 | 0 | 0 | 0 | 0 | 0 | 0 | 0
2012-12-12 | 0 | 0 | 0 | 0 | 0 | 0 | 0 | 0 | 0 | 0
2012-12-13 | 0 | 0 | 0 | 0 | 0 | 0 | 0 | 0 | 0 | 0
2012-12-14 | 0 | 0 | 0 | 0 | 0 | 0 | 0 | 0 | 0 | 0
2012-12-15 | 0 | 0 | 0 | 0 | 0 | 0 | 0 | 0 | 0 | 0
2012-12-16 | 0 | 0 | 0 | 0 | 0 | 0 | 0 | 0 | 0 | 0
2012-12-17 | 0 | 0 | 0 | 0 | 0 | 0 | 0 | 0 | 0 | 0
2012-12-18 | 0 | 0 | 0 | 0 | 0 | 0 | 0 | 0 | 1 | 0
2012-12-19 | 0 | 0 | 0 | 0 | 0 | 0 | 0 | 0 | 1 | 0
2012-12-20 | 0 | 0 | 0 | 0 | 0 | 0 | 0 | 0 | 1 | 0
2012-12-21 | 0 | 0 | 0 | 0 | 0 | 0 | 0 | 0 | 1 | 0
2012-12-22 | 0 | 0 | 0 | 0 | 0 | 0 | 0 | 0 | 0 | 0
2012-12-23 | 0 | 0 | 0 | 0 | 0 | 0 | 0 | 0 | 0 | 0
2012-12-24 | 0 | 0 | 0 | 0 | 0 | 0 | 0 | 0 | 1 | 0
2012-12-25 | 1 | 0 | 0 | 0 | 0 | 0 | 0 | 1 | 0 | 0
2012-12-26 | 0 | 0 | 0 | 0 | 0 | 0 | 0 | 0 | 0 | 1
2012-12-27 | 0 | 0 | 0 | 0 | 0 | 0 | 0 | 0 | 0 | 1
2012-12-28 | 0 | 0 | 0 | 0 | 0 | 0 | 0 | 0 | 0 | 1
2012-12-29 | 0 | 0 | 0 | 0 | 0 | 0 | 0 | 0 | 0 | 0
2012-12-30 | 0 | 0 | 0 | 0 | 0 | 0 | 0 | 0 | 0 | 0
2012-12-31 | 0 | 0 | 0 | 0 | 0 | 0 | 0 | 0 | 0 | 1
2013-01-01 | 1 | 1 | 0 | 0 | 0 | 0 | 0 | 0 | 0 | 0
2013-01-02 | 0 | 0 | 0 | 0 | 0 | 0 | 0 | 0 | 0 | 0
2013-01-03 | 0 | 0 | 0 | 0 | 0 | 0 | 0 | 0 | 0 | 0
2013-01-04 | 0 | 0 | 0 | 0 | 0 | 0 | 0 | 0 | 0 | 0
2013-01-05 | 0 | 0 | 0 | 0 | 0 | 0 | 0 | 0 | 0 | 0
2013-01-06 | 0 | 0 | 0 | 0 | 0 | 0 | 0 | 0 | 0 | 0
2013-01-07 | 0 | 0 | 0 | 0 | 0 | 0 | 0 | 0 | 0 | 0
2013-01-08 | 0 | 0 | 0 | 0 | 0 | 0 | 0 | 0 | 0 | 0
2013-01-09 | 0 | 0 | 0 | 0 | 0 | 0 | 0 | 0 | 0 | 0
2013-01-10 | 0 | 0 | 0 | 0 | 0 | 0 | 0 | 0 | 0 | 0
2013-01-11 | 0 | 0 | 0 | 0 | 0 | 0 | 0 | 0 | 0 | 0
2013-01-12 | 0 | 0 | 0 | 0 | 0 | 0 | 0 | 0 | 0 | 0
2013-01-13 | 0 | 0 | 0 | 0 | 0 | 0 | 0 | 0 | 0 | 0
2013-01-14 | 0 | 0 | 0 | 0 | 0 | 0 | 0 | 0 | 0 | 0
2013-01-15 | 0 | 0 | 0 | 0 | 0 | 0 | 0 | 0 | 0 | 0
2013-01-16 | 0 | 0 | 0 | 0 | 0 | 0 | 0 | 0 | 0 | 0
2013-01-17 | 0 | 0 | 0 | 0 | 0 | 0 | 0 | 0 | 0 | 0
2013-01-18 | 0 | 0 | 0 | 0 | 0 | 0 | 0 | 0 | 0 | 0
2013-01-19 | 0 | 0 | 0 | 0 | 0 | 0 | 0 | 0 | 0 | 0
2013-01-20 | 0 | 0 | 0 | 0 | 0 | 0 | 0 | 0 | 0 | 0
2013-01-21 | 0 | 0 | 0 | 0 | 0 | 0 | 0 | 0 | 0 | 0
2013-01-22 | 0 | 0 | 0 | 0 | 0 | 0 | 0 | 0 | 0 | 0
2013-01-23 | 0 | 0 | 0 | 0 | 0 | 0 | 0 | 0 | 0 | 0
2013-01-24 | 0 | 0 | 0 | 0 | 0 | 0 | 0 | 0 | 0 | 0
2013-01-25 | 0 | 0 | 0 | 0 | 0 | 0 | 0 | 0 | 0 | 0
2013-01-26 | 0 | 0 | 0 | 0 | 0 | 0 | 0 | 0 | 0 | 0
2013-01-27 | 0 | 0 | 0 | 0 | 0 | 0 | 0 | 0 | 0 | 0
2013-01-28 | 0 | 0 | 0 | 0 | 0 | 0 | 0 | 0 | 0 | 0
2013-01-29 | 0 | 0 | 0 | 0 | 0 | 0 | 0 | 0 | 0 | 0
2013-01-30 | 0 | 0 | 0 | 0 | 0 | 0 | 0 | 0 | 0 | 0
2013-01-31 | 0 | 0 | 0 | 0 | 0 | 0 | 0 | 0 | 0 | 0
2013-02-01 | 0 | 0 | 0 | 0 | 0 | 0 | 0 | 0 | 0 | 0
2013-02-02 | 0 | 0 | 0 | 0 | 0 | 0 | 0 | 0 | 0 | 0
2013-02-03 | 0 | 0 | 0 | 0 | 0 | 0 | 0 | 0 | 0 | 0
2013-02-04 | 0 | 0 | 0 | 0 | 0 | 0 | 0 | 0 | 0 | 0
2013-02-05 | 0 | 0 | 0 | 0 | 0 | 0 | 0 | 0 | 0 | 0
2013-02-06 | 0 | 0 | 0 | 0 | 0 | 0 | 0 | 0 | 0 | 0
2013-02-07 | 0 | 0 | 0 | 0 | 0 | 0 | 0 | 0 | 0 | 0
2013-02-08 | 0 | 0 | 0 | 0 | 0 | 0 | 0 | 0 | 0 | 0
2013-02-09 | 0 | 0 | 0 | 0 | 0 | 0 | 0 | 0 | 0 | 0
2013-02-10 | 0 | 0 | 0 | 0 | 0 | 0 | 0 | 0 | 0 | 0
2013-02-11 | 0 | 0 | 0 | 0 | 0 | 0 | 0 | 0 | 0 | 0
2013-02-12 | 0 | 0 | 0 | 0 | 0 | 0 | 0 | 0 | 0 | 0
2013-02-13 | 0 | 0 | 0 | 0 | 0 | 0 | 0 | 0 | 0 | 0
2013-02-14 | 0 | 0 | 0 | 0 | 0 | 0 | 0 | 0 | 0 | 0
2013-02-15 | 0 | 0 | 0 | 0 | 0 | 0 | 0 | 0 | 0 | 0
2013-02-16 | 0 | 0 | 0 | 0 | 0 | 0 | 0 | 0 | 0 | 0
2013-02-17 | 0 | 0 | 0 | 0 | 0 | 0 | 0 | 0 | 0 | 0
2013-02-18 | 0 | 0 | 0 | 0 | 0 | 0 | 0 | 0 | 0 | 0
2013-02-19 | 0 | 0 | 0 | 0 | 0 | 0 | 0 | 0 | 0 | 0
2013-02-20 | 0 | 0 | 0 | 0 | 0 | 0 | 0 | 0 | 0 | 0
2013-02-21 | 0 | 0 | 0 | 0 | 0 | 0 | 0 | 0 | 0 | 0
2013-02-22 | 0 | 0 | 0 | 0 | 0 | 0 | 0 | 0 | 0 | 0
2013-02-23 | 0 | 0 | 0 | 0 | 0 | 0 | 0 | 0 | 0 | 0
2013-02-24 | 0 | 0 | 0 | 0 | 0 | 0 | 0 | 0 | 0 | 0
2013-02-25 | 0 | 0 | 0 | 0 | 0 | 0 | 0 | 0 | 0 | 0
2013-02-26 | 0 | 0 | 0 | 0 | 0 | 0 | 0 | 0 | 0 | 0
2013-02-27 | 0 | 0 | 0 | 0 | 0 | 0 | 0 | 0 | 0 | 0
2013-02-28 | 0 | 0 | 0 | 0 | 0 | 0 | 0 | 0 | 0 | 0
2013-03-01 | 0 | 0 | 0 | 0 | 0 | 0 | 0 | 0 | 0 | 0
2013-03-02 | 0 | 0 | 0 | 0 | 0 | 0 | 0 | 0 | 0 | 0
2013-03-03 | 0 | 0 | 0 | 0 | 0 | 0 | 0 | 0 | 0 | 0
2013-03-04 | 0 | 0 | 0 | 0 | 0 | 0 | 0 | 0 | 0 | 0
2013-03-05 | 0 | 0 | 0 | 0 | 0 | 0 | 0 | 0 | 0 | 0
2013-03-06 | 0 | 0 | 0 | 0 | 0 | 0 | 0 | 0 | 0 | 0
2013-03-07 | 0 | 0 | 0 | 0 | 0 | 0 | 0 | 0 | 0 | 0
2013-03-08 | 0 | 0 | 0 | 0 | 0 | 0 | 0 | 0 | 0 | 0
2013-03-09 | 0 | 0 | 0 | 0 | 0 | 0 | 0 | 0 | 0 | 0
2013-03-10 | 0 | 0 | 0 | 0 | 0 | 0 | 0 | 0 | 0 | 0
2013-03-11 | 0 | 0 | 0 | 0 | 0 | 0 | 0 | 0 | 0 | 0
2013-03-12 | 0 | 0 | 0 | 0 | 0 | 0 | 0 | 0 | 0 | 0
2013-03-13 | 0 | 0 | 0 | 0 | 0 | 0 | 0 | 0 | 0 | 0
2013-03-14 | 0 | 0 | 0 | 0 | 0 | 0 | 0 | 0 | 0 | 0
2013-03-15 | 0 | 0 | 0 | 0 | 0 | 0 | 0 | 0 | 0 | 0
2013-03-16 | 0 | 0 | 0 | 0 | 0 | 0 | 0 | 0 | 0 | 0
2013-03-17 | 0 | 0 | 0 | 0 | 0 | 0 | 0 | 0 | 0 | 0
2013-03-18 | 0 | 0 | 0 | 0 | 0 | 0 | 0 | 0 | 0 | 0
2013-03-19 | 0 | 0 | 0 | 0 | 0 | 0 | 0 | 0 | 0 | 0
2013-03-20 | 0 | 0 | 0 | 0 | 0 | 0 | 0 | 0 | 0 | 0
2013-03-21 | 0 | 0 | 0 | 0 | 0 | 0 | 0 | 0 | 0 | 0
2013-03-22 | 0 | 0 | 0 | 0 | 0 | 0 | 0 | 0 | 0 | 0
2013-03-23 | 0 | 0 | 0 | 0 | 0 | 0 | 0 | 0 | 0 | 0
2013-03-24 | 0 | 0 | 0 | 0 | 0 | 0 | 0 | 0 | 0 | 0
2013-03-25 | 0 | 0 | 0 | 0 | 0 | 0 | 0 | 0 | 0 | 0
2013-03-26 | 0 | 0 | 0 | 0 | 0 | 0 | 0 | 0 | 0 | 0
2013-03-27 | 0 | 0 | 0 | 0 | 0 | 0 | 0 | 0 | 0 | 0
2013-03-28 | 0 | 0 | 0 | 0 | 0 | 0 | 0 | 0 | 0 | 0
2013-03-29 | 0 | 0 | 0 | 0 | 0 | 0 | 0 | 0 | 0 | 0
2013-03-30 | 0 | 0 | 0 | 0 | 0 | 0 | 0 | 0 | 0 | 0
2013-03-31 | 0 | 0 | 0 | 0 | 0 | 0 | 0 | 0 | 0 | 0
2013-04-01 | 0 | 0 | 0 | 0 | 0 | 0 | 0 | 0 | 0 | 0
2013-04-02 | 0 | 0 | 0 | 0 | 0 | 0 | 0 | 0 | 0 | 0
2013-04-03 | 0 | 0 | 0 | 0 | 0 | 0 | 0 | 0 | 0 | 0
2013-04-04 | 0 | 0 | 0 | 0 | 0 | 0 | 0 | 0 | 0 | 0
2013-04-05 | 0 | 0 | 0 | 0 | 0 | 0 | 0 | 0 | 0 | 0
2013-04-06 | 0 | 0 | 0 | 0 | 0 | 0 | 0 | 0 | 0 | 0
2013-04-07 | 0 | 0 | 0 | 0 | 0 | 0 | 0 | 0 | 0 | 0
2013-04-08 | 0 | 0 | 0 | 0 | 0 | 0 | 0 | 0 | 0 | 0
2013-04-09 | 0 | 0 | 0 | 0 | 0 | 0 | 0 | 0 | 0 | 0
2013-04-10 | 0 | 0 | 0 | 0 | 0 | 0 | 0 | 0 | 0 | 0
2013-04-11 | 0 | 0 | 0 | 0 | 0 | 0 | 0 | 0 | 0 | 0
2013-04-12 | 0 | 0 | 0 | 0 | 0 | 0 | 0 | 0 | 0 | 0
2013-04-13 | 0 | 0 | 0 | 0 | 0 | 0 | 0 | 0 | 0 | 0
2013-04-14 | 0 | 0 | 0 | 0 | 0 | 0 | 0 | 0 | 0 | 0
2013-04-15 | 0 | 0 | 0 | 0 | 0 | 0 | 0 | 0 | 0 | 0
2013-04-16 | 0 | 0 | 0 | 0 | 0 | 0 | 0 | 0 | 0 | 0
2013-04-17 | 0 | 0 | 0 | 0 | 0 | 0 | 0 | 0 | 0 | 0
2013-04-18 | 0 | 0 | 0 | 0 | 0 | 0 | 0 | 0 | 0 | 0
2013-04-19 | 0 | 0 | 0 | 0 | 0 | 0 | 0 | 0 | 0 | 0
2013-04-20 | 0 | 0 | 0 | 0 | 0 | 0 | 0 | 0 | 0 | 0
2013-04-21 | 0 | 0 | 0 | 0 | 0 | 0 | 0 | 0 | 0 | 0
2013-04-22 | 0 | 0 | 0 | 0 | 0 | 0 | 0 | 0 | 0 | 0
2013-04-23 | 0 | 0 | 0 | 0 | 0 | 0 | 0 | 0 | 0 | 0
2013-04-24 | 0 | 0 | 0 | 0 | 0 | 0 | 0 | 0 | 0 | 0
2013-04-25 | 0 | 0 | 0 | 0 | 0 | 0 | 0 | 0 | 0 | 0
2013-04-26 | 0 | 0 | 0 | 0 | 0 | 0 | 0 | 0 | 0 | 0
2013-04-27 | 0 | 0 | 0 | 0 | 0 | 0 | 0 | 0 | 0 | 0
2013-04-28 | 0 | 0 | 0 | 0 | 0 | 0 | 0 | 0 | 0 | 0
2013-04-29 | 0 | 0 | 0 | 0 | 0 | 0 | 0 | 0 | 0 | 0
2013-04-30 | 0 | 0 | 0 | 0 | 0 | 0 | 0 | 0 | 0 | 0
2013-05-01 | 0 | 0 | 0 | 0 | 0 | 0 | 0 | 0 | 0 | 0
2013-05-02 | 0 | 0 | 0 | 0 | 0 | 0 | 0 | 0 | 0 | 0
2013-05-03 | 0 | 0 | 0 | 0 | 0 | 0 | 0 | 0 | 0 | 0
2013-05-04 | 0 | 0 | 0 | 0 | 0 | 0 | 0 | 0 | 0 | 0
2013-05-05 | 0 | 0 | 0 | 0 | 0 | 0 | 0 | 0 | 0 | 0
2013-05-06 | 0 | 0 | 0 | 0 | 0 | 0 | 0 | 0 | 0 | 0
2013-05-07 | 0 | 0 | 0 | 0 | 0 | 0 | 0 | 0 | 0 | 0
2013-05-08 | 0 | 0 | 0 | 0 | 0 | 0 | 0 | 0 | 0 | 0
2013-05-09 | 0 | 0 | 0 | 0 | 0 | 0 | 0 | 0 | 0 | 0
2013-05-10 | 0 | 0 | 0 | 0 | 0 | 0 | 0 | 0 | 0 | 0
2013-05-11 | 0 | 0 | 0 | 0 | 0 | 0 | 0 | 0 | 0 | 0
2013-05-12 | 0 | 0 | 0 | 0 | 0 | 0 | 0 | 0 | 0 | 0
2013-05-13 | 0 | 0 | 0 | 0 | 0 | 0 | 0 | 0 | 0 | 0
2013-05-14 | 0 | 0 | 0 | 0 | 0 | 0 | 0 | 0 | 0 | 0
2013-05-15 | 0 | 0 | 0 | 0 | 0 | 0 | 0 | 0 | 0 | 0
2013-05-16 | 0 | 0 | 0 | 0 | 0 | 0 | 0 | 0 | 0 | 0
2013-05-17 | 0 | 0 | 0 | 0 | 0 | 0 | 0 | 0 | 0 | 0
2013-05-18 | 0 | 0 | 0 | 0 | 0 | 0 | 0 | 0 | 0 | 0
2013-05-19 | 0 | 0 | 0 | 0 | 0 | 0 | 0 | 0 | 0 | 0
2013-05-20 | 0 | 0 | 0 | 0 | 0 | 0 | 0 | 0 | 0 | 0
2013-05-21 | 0 | 0 | 0 | 0 | 0 | 0 | 0 | 0 | 0 | 0
2013-05-22 | 0 | 0 | 0 | 0 | 0 | 0 | 0 | 0 | 0 | 0
2013-05-23 | 0 | 0 | 0 | 0 | 0 | 0 | 0 | 0 | 0 | 0
2013-05-24 | 0 | 0 | 0 | 0 | 0 | 0 | 0 | 0 | 0 | 0
2013-05-25 | 0 | 0 | 0 | 0 | 0 | 0 | 0 | 0 | 0 | 0
2013-05-26 | 0 | 0 | 0 | 0 | 0 | 0 | 0 | 0 | 0 | 0
2013-05-27 | 1 | 0 | 1 | 0 | 0 | 0 | 0 | 0 | 0 | 0
2013-05-28 | 0 | 0 | 0 | 0 | 0 | 0 | 0 | 0 | 0 | 0
2013-05-29 | 0 | 0 | 0 | 0 | 0 | 0 | 0 | 0 | 0 | 0
2013-05-30 | 0 | 0 | 0 | 0 | 0 | 0 | 0 | 0 | 0 | 0
2013-05-31 | 0 | 0 | 0 | 0 | 0 | 0 | 0 | 0 | 0 | 0
2013-06-01 | 0 | 0 | 0 | 0 | 0 | 0 | 0 | 0 | 0 | 0
2013-06-02 | 0 | 0 | 0 | 0 | 0 | 0 | 0 | 0 | 0 | 0
2013-06-03 | 0 | 0 | 0 | 0 | 0 | 0 | 0 | 0 | 0 | 0
2013-06-04 | 0 | 0 | 0 | 0 | 0 | 0 | 0 | 0 | 0 | 0
2013-06-05 | 0 | 0 | 0 | 0 | 0 | 0 | 0 | 0 | 0 | 0
2013-06-06 | 0 | 0 | 0 | 0 | 0 | 0 | 0 | 0 | 0 | 0
2013-06-07 | 0 | 0 | 0 | 0 | 0 | 0 | 0 | 0 | 0 | 0
2013-06-08 | 0 | 0 | 0 | 0 | 0 | 0 | 0 | 0 | 0 | 0
2013-06-09 | 0 | 0 | 0 | 0 | 0 | 0 | 0 | 0 | 0 | 0
2013-06-10 | 0 | 0 | 0 | 0 | 0 | 0 | 0 | 0 | 0 | 0
2013-06-11 | 0 | 0 | 0 | 0 | 0 | 0 | 0 | 0 | 0 | 0
2013-06-12 | 0 | 0 | 0 | 0 | 0 | 0 | 0 | 0 | 0 | 0
2013-06-13 | 0 | 0 | 0 | 0 | 0 | 0 | 0 | 0 | 0 | 0
2013-06-14 | 0 | 0 | 0 | 0 | 0 | 0 | 0 | 0 | 0 | 0
2013-06-15 | 0 | 0 | 0 | 0 | 0 | 0 | 0 | 0 | 0 | 0
2013-06-16 | 0 | 0 | 0 | 0 | 0 | 0 | 0 | 0 | 0 | 0
2013-06-17 | 0 | 0 | 0 | 0 | 0 | 0 | 0 | 0 | 0 | 0
2013-06-18 | 0 | 0 | 0 | 0 | 0 | 0 | 0 | 0 | 0 | 0
2013-06-19 | 0 | 0 | 0 | 0 | 0 | 0 | 0 | 0 | 0 | 0
2013-06-20 | 0 | 0 | 0 | 0 | 0 | 0 | 0 | 0 | 0 | 0
2013-06-21 | 0 | 0 | 0 | 0 | 0 | 0 | 0 | 0 | 0 | 0
2013-06-22 | 0 | 0 | 0 | 0 | 0 | 0 | 0 | 0 | 0 | 0
2013-06-23 | 0 | 0 | 0 | 0 | 0 | 0 | 0 | 0 | 0 | 0
2013-06-24 | 0 | 0 | 0 | 0 | 0 | 0 | 0 | 0 | 0 | 0
2013-06-25 | 0 | 0 | 0 | 0 | 0 | 0 | 0 | 0 | 0 | 0
2013-06-26 | 0 | 0 | 0 | 0 | 0 | 0 | 0 | 0 | 0 | 0
2013-06-27 | 0 | 0 | 0 | 0 | 0 | 0 | 0 | 0 | 0 | 0
2013-06-28 | 0 | 0 | 0 | 0 | 0 | 0 | 0 | 0 | 0 | 0
2013-06-29 | 0 | 0 | 0 | 0 | 0 | 0 | 0 | 0 | 0 | 0
2013-06-30 | 0 | 0 | 0 | 0 | 0 | 0 | 0 | 0 | 0 | 0
2013-07-01 | 0 | 0 | 0 | 0 | 0 | 0 | 0 | 0 | 0 | 0
2013-07-02 | 0 | 0 | 0 | 0 | 0 | 0 | 0 | 0 | 0 | 0
2013-07-03 | 0 | 0 | 0 | 0 | 0 | 0 | 0 | 0 | 0 | 0
2013-07-04 | 1 | 0 | 0 | 1 | 0 | 0 | 0 | 0 | 0 | 0
2013-07-05 | 0 | 0 | 0 | 0 | 0 | 0 | 0 | 0 | 0 | 0
2013-07-06 | 0 | 0 | 0 | 0 | 0 | 0 | 0 | 0 | 0 | 0
2013-07-07 | 0 | 0 | 0 | 0 | 0 | 0 | 0 | 0 | 0 | 0
2013-07-08 | 0 | 0 | 0 | 0 | 0 | 0 | 0 | 0 | 0 | 0
2013-07-09 | 0 | 0 | 0 | 0 | 0 | 0 | 0 | 0 | 0 | 0
2013-07-10 | 0 | 0 | 0 | 0 | 0 | 0 | 0 | 0 | 0 | 0
2013-07-11 | 0 | 0 | 0 | 0 | 0 | 0 | 0 | 0 | 0 | 0
2013-07-12 | 0 | 0 | 0 | 0 | 0 | 0 | 0 | 0 | 0 | 0
2013-07-13 | 0 | 0 | 0 | 0 | 0 | 0 | 0 | 0 | 0 | 0
2013-07-14 | 0 | 0 | 0 | 0 | 0 | 0 | 0 | 0 | 0 | 0
2013-07-15 | 0 | 0 | 0 | 0 | 0 | 0 | 0 | 0 | 0 | 0
2013-07-16 | 0 | 0 | 0 | 0 | 0 | 0 | 0 | 0 | 0 | 0
2013-07-17 | 0 | 0 | 0 | 0 | 0 | 0 | 0 | 0 | 0 | 0
2013-07-18 | 0 | 0 | 0 | 0 | 0 | 0 | 0 | 0 | 0 | 0
2013-07-19 | 0 | 0 | 0 | 0 | 0 | 0 | 0 | 0 | 0 | 0
2013-07-20 | 0 | 0 | 0 | 0 | 0 | 0 | 0 | 0 | 0 | 0
2013-07-21 | 0 | 0 | 0 | 0 | 0 | 0 | 0 | 0 | 0 | 0
2013-07-22 | 0 | 0 | 0 | 0 | 0 | 0 | 0 | 0 | 0 | 0
2013-07-23 | 0 | 0 | 0 | 0 | 0 | 0 | 0 | 0 | 0 | 0
2013-07-24 | 0 | 0 | 0 | 0 | 0 | 0 | 0 | 0 | 0 | 0
2013-07-25 | 0 | 0 | 0 | 0 | 0 | 0 | 0 | 0 | 0 | 0
2013-07-26 | 0 | 0 | 0 | 0 | 0 | 0 | 0 | 0 | 0 | 0
2013-07-27 | 0 | 0 | 0 | 0 | 0 | 0 | 0 | 0 | 0 | 0
2013-07-28 | 0 | 0 | 0 | 0 | 0 | 0 | 0 | 0 | 0 | 0
2013-07-29 | 0 | 0 | 0 | 0 | 0 | 0 | 0 | 0 | 0 | 0
2013-07-30 | 0 | 0 | 0 | 0 | 0 | 0 | 0 | 0 | 0 | 0
2013-07-31 | 0 | 0 | 0 | 0 | 0 | 0 | 0 | 0 | 0 | 0
2013-08-01 | 0 | 0 | 0 | 0 | 0 | 0 | 0 | 0 | 0 | 0
2013-08-02 | 0 | 0 | 0 | 0 | 0 | 0 | 0 | 0 | 0 | 0
2013-08-03 | 0 | 0 | 0 | 0 | 0 | 0 | 0 | 0 | 0 | 0
2013-08-04 | 0 | 0 | 0 | 0 | 0 | 0 | 0 | 0 | 0 | 0
2013-08-05 | 0 | 0 | 0 | 0 | 0 | 0 | 0 | 0 | 0 | 0
2013-08-06 | 0 | 0 | 0 | 0 | 0 | 0 | 0 | 0 | 0 | 0
2013-08-07 | 0 | 0 | 0 | 0 | 0 | 0 | 0 | 0 | 0 | 0
2013-08-08 | 0 | 0 | 0 | 0 | 0 | 0 | 0 | 0 | 0 | 0
2013-08-09 | 0 | 0 | 0 | 0 | 0 | 0 | 0 | 0 | 0 | 0
2013-08-10 | 0 | 0 | 0 | 0 | 0 | 0 | 0 | 0 | 0 | 0
2013-08-11 | 0 | 0 | 0 | 0 | 0 | 0 | 0 | 0 | 0 | 0
2013-08-12 | 0 | 0 | 0 | 0 | 0 | 0 | 0 | 0 | 0 | 0
2013-08-13 | 0 | 0 | 0 | 0 | 0 | 0 | 0 | 0 | 0 | 0
2013-08-14 | 0 | 0 | 0 | 0 | 0 | 0 | 0 | 0 | 0 | 0
2013-08-15 | 0 | 0 | 0 | 0 | 0 | 0 | 0 | 0 | 0 | 0
2013-08-16 | 0 | 0 | 0 | 0 | 0 | 0 | 0 | 0 | 0 | 0
2013-08-17 | 0 | 0 | 0 | 0 | 0 | 0 | 0 | 0 | 0 | 0
2013-08-18 | 0 | 0 | 0 | 0 | 0 | 0 | 0 | 0 | 0 | 0
2013-08-19 | 0 | 0 | 0 | 0 | 0 | 0 | 0 | 0 | 0 | 0
2013-08-20 | 0 | 0 | 0 | 0 | 0 | 0 | 0 | 0 | 0 | 0
2013-08-21 | 0 | 0 | 0 | 0 | 0 | 0 | 0 | 0 | 0 | 0
2013-08-22 | 0 | 0 | 0 | 0 | 0 | 0 | 0 | 0 | 0 | 0
2013-08-23 | 0 | 0 | 0 | 0 | 0 | 0 | 0 | 0 | 0 | 0
2013-08-24 | 0 | 0 | 0 | 0 | 0 | 0 | 0 | 0 | 0 | 0
2013-08-25 | 0 | 0 | 0 | 0 | 0 | 0 | 0 | 0 | 0 | 0
2013-08-26 | 0 | 0 | 0 | 0 | 0 | 0 | 0 | 0 | 0 | 0
2013-08-27 | 0 | 0 | 0 | 0 | 0 | 0 | 0 | 0 | 0 | 0
2013-08-28 | 0 | 0 | 0 | 0 | 0 | 0 | 0 | 0 | 0 | 0
2013-08-29 | 0 | 0 | 0 | 0 | 0 | 0 | 0 | 0 | 0 | 0
2013-08-30 | 0 | 0 | 0 | 0 | 0 | 0 | 0 | 0 | 0 | 0
2013-08-31 | 0 | 0 | 0 | 0 | 0 | 0 | 0 | 0 | 0 | 0
2013-09-01 | 0 | 0 | 0 | 0 | 0 | 0 | 0 | 0 | 0 | 0
2013-09-02 | 1 | 0 | 0 | 0 | 1 | 0 | 0 | 0 | 0 | 0
2013-09-03 | 0 | 0 | 0 | 0 | 0 | 0 | 0 | 0 | 0 | 0
2013-09-04 | 0 | 0 | 0 | 0 | 0 | 0 | 0 | 0 | 0 | 0
2013-09-05 | 0 | 0 | 0 | 0 | 0 | 0 | 0 | 0 | 0 | 0
2013-09-06 | 0 | 0 | 0 | 0 | 0 | 0 | 0 | 0 | 0 | 0
2013-09-07 | 0 | 0 | 0 | 0 | 0 | 0 | 0 | 0 | 0 | 0
2013-09-08 | 0 | 0 | 0 | 0 | 0 | 0 | 0 | 0 | 0 | 0
2013-09-09 | 0 | 0 | 0 | 0 | 0 | 0 | 0 | 0 | 0 | 0
2013-09-10 | 0 | 0 | 0 | 0 | 0 | 0 | 0 | 0 | 0 | 0
2013-09-11 | 0 | 0 | 0 | 0 | 0 | 0 | 0 | 0 | 0 | 0
2013-09-12 | 0 | 0 | 0 | 0 | 0 | 0 | 0 | 0 | 0 | 0
2013-09-13 | 0 | 0 | 0 | 0 | 0 | 0 | 0 | 0 | 0 | 0
2013-09-14 | 0 | 0 | 0 | 0 | 0 | 0 | 0 | 0 | 0 | 0
2013-09-15 | 0 | 0 | 0 | 0 | 0 | 0 | 0 | 0 | 0 | 0
2013-09-16 | 0 | 0 | 0 | 0 | 0 | 0 | 0 | 0 | 0 | 0
2013-09-17 | 0 | 0 | 0 | 0 | 0 | 0 | 0 | 0 | 0 | 0
2013-09-18 | 0 | 0 | 0 | 0 | 0 | 0 | 0 | 0 | 0 | 0
2013-09-19 | 0 | 0 | 0 | 0 | 0 | 0 | 0 | 0 | 0 | 0
2013-09-20 | 0 | 0 | 0 | 0 | 0 | 0 | 0 | 0 | 0 | 0
2013-09-21 | 0 | 0 | 0 | 0 | 0 | 0 | 0 | 0 | 0 | 0
2013-09-22 | 0 | 0 | 0 | 0 | 0 | 0 | 0 | 0 | 0 | 0
2013-09-23 | 0 | 0 | 0 | 0 | 0 | 0 | 0 | 0 | 0 | 0
2013-09-24 | 0 | 0 | 0 | 0 | 0 | 0 | 0 | 0 | 0 | 0
2013-09-25 | 0 | 0 | 0 | 0 | 0 | 0 | 0 | 0 | 0 | 0
2013-09-26 | 0 | 0 | 0 | 0 | 0 | 0 | 0 | 0 | 0 | 0
2013-09-27 | 0 | 0 | 0 | 0 | 0 | 0 | 0 | 0 | 0 | 0
2013-09-28 | 0 | 0 | 0 | 0 | 0 | 0 | 0 | 0 | 0 | 0
2013-09-29 | 0 | 0 | 0 | 0 | 0 | 0 | 0 | 0 | 0 | 0
2013-09-30 | 0 | 0 | 0 | 0 | 0 | 0 | 0 | 0 | 0 | 0
2013-10-01 | 0 | 0 | 0 | 0 | 0 | 0 | 0 | 0 | 0 | 0
2013-10-02 | 0 | 0 | 0 | 0 | 0 | 0 | 0 | 0 | 0 | 0
2013-10-03 | 0 | 0 | 0 | 0 | 0 | 0 | 0 | 0 | 0 | 0
2013-10-04 | 0 | 0 | 0 | 0 | 0 | 0 | 0 | 0 | 0 | 0
2013-10-05 | 0 | 0 | 0 | 0 | 0 | 0 | 0 | 0 | 0 | 0
2013-10-06 | 0 | 0 | 0 | 0 | 0 | 0 | 0 | 0 | 0 | 0
2013-10-07 | 0 | 0 | 0 | 0 | 0 | 0 | 0 | 0 | 0 | 0
2013-10-08 | 0 | 0 | 0 | 0 | 0 | 0 | 0 | 0 | 0 | 0
2013-10-09 | 0 | 0 | 0 | 0 | 0 | 0 | 0 | 0 | 0 | 0
2013-10-10 | 0 | 0 | 0 | 0 | 0 | 0 | 0 | 0 | 0 | 0
2013-10-11 | 0 | 0 | 0 | 0 | 0 | 0 | 0 | 0 | 0 | 0
2013-10-12 | 0 | 0 | 0 | 0 | 0 | 0 | 0 | 0 | 0 | 0
2013-10-13 | 0 | 0 | 0 | 0 | 0 | 0 | 0 | 0 | 0 | 0
2013-10-14 | 0 | 0 | 0 | 0 | 0 | 0 | 0 | 0 | 0 | 0
2013-10-15 | 0 | 0 | 0 | 0 | 0 | 0 | 0 | 0 | 0 | 0
2013-10-16 | 0 | 0 | 0 | 0 | 0 | 0 | 0 | 0 | 0 | 0
2013-10-17 | 0 | 0 | 0 | 0 | 0 | 0 | 0 | 0 | 0 | 0
2013-10-18 | 0 | 0 | 0 | 0 | 0 | 0 | 0 | 0 | 0 | 0
2013-10-19 | 0 | 0 | 0 | 0 | 0 | 0 | 0 | 0 | 0 | 0
2013-10-20 | 0 | 0 | 0 | 0 | 0 | 0 | 0 | 0 | 0 | 0
2013-10-21 | 0 | 0 | 0 | 0 | 0 | 0 | 0 | 0 | 0 | 0
2013-10-22 | 0 | 0 | 0 | 0 | 0 | 0 | 0 | 0 | 0 | 0
2013-10-23 | 0 | 0 | 0 | 0 | 0 | 0 | 0 | 0 | 0 | 0
2013-10-24 | 0 | 0 | 0 | 0 | 0 | 0 | 0 | 0 | 0 | 0
2013-10-25 | 0 | 0 | 0 | 0 | 0 | 0 | 0 | 0 | 0 | 0
2013-10-26 | 0 | 0 | 0 | 0 | 0 | 0 | 0 | 0 | 0 | 0
2013-10-27 | 0 | 0 | 0 | 0 | 0 | 0 | 0 | 0 | 0 | 0
2013-10-28 | 0 | 0 | 0 | 0 | 0 | 0 | 0 | 0 | 0 | 0
2013-10-29 | 0 | 0 | 0 | 0 | 0 | 0 | 0 | 0 | 0 | 0
2013-10-30 | 0 | 0 | 0 | 0 | 0 | 0 | 0 | 0 | 0 | 0
2013-10-31 | 0 | 0 | 0 | 0 | 0 | 0 | 0 | 0 | 0 | 0
2013-11-01 | 0 | 0 | 0 | 0 | 0 | 0 | 0 | 0 | 0 | 0
2013-11-02 | 0 | 0 | 0 | 0 | 0 | 0 | 0 | 0 | 0 | 0
2013-11-03 | 0 | 0 | 0 | 0 | 0 | 0 | 0 | 0 | 0 | 0
2013-11-04 | 0 | 0 | 0 | 0 | 0 | 0 | 0 | 0 | 0 | 0
2013-11-05 | 0 | 0 | 0 | 0 | 0 | 0 | 0 | 0 | 0 | 0
2013-11-06 | 0 | 0 | 0 | 0 | 0 | 0 | 0 | 0 | 0 | 0
2013-11-07 | 0 | 0 | 0 | 0 | 0 | 0 | 0 | 0 | 0 | 0
2013-11-08 | 0 | 0 | 0 | 0 | 0 | 0 | 0 | 0 | 0 | 0
2013-11-09 | 0 | 0 | 0 | 0 | 0 | 0 | 0 | 0 | 0 | 0
2013-11-10 | 0 | 0 | 0 | 0 | 0 | 0 | 0 | 0 | 0 | 0
2013-11-11 | 0 | 0 | 0 | 0 | 0 | 0 | 0 | 0 | 0 | 0
2013-11-12 | 0 | 0 | 0 | 0 | 0 | 0 | 0 | 0 | 0 | 0
2013-11-13 | 0 | 0 | 0 | 0 | 0 | 0 | 0 | 0 | 0 | 0
2013-11-14 | 0 | 0 | 0 | 0 | 0 | 0 | 0 | 0 | 0 | 0
2013-11-15 | 0 | 0 | 0 | 0 | 0 | 0 | 0 | 0 | 0 | 0
2013-11-16 | 0 | 0 | 0 | 0 | 0 | 0 | 0 | 0 | 0 | 0
2013-11-17 | 0 | 0 | 0 | 0 | 0 | 0 | 0 | 0 | 0 | 0
2013-11-18 | 0 | 0 | 0 | 0 | 0 | 0 | 0 | 0 | 0 | 0
2013-11-19 | 0 | 0 | 0 | 0 | 0 | 0 | 0 | 0 | 0 | 0
2013-11-20 | 0 | 0 | 0 | 0 | 0 | 0 | 0 | 0 | 0 | 0
2013-11-21 | 0 | 0 | 0 | 0 | 0 | 0 | 0 | 0 | 0 | 0
2013-11-22 | 0 | 0 | 0 | 0 | 0 | 0 | 0 | 0 | 0 | 0
2013-11-23 | 0 | 0 | 0 | 0 | 0 | 0 | 0 | 0 | 0 | 0
2013-11-24 | 0 | 0 | 0 | 0 | 0 | 0 | 0 | 0 | 0 | 0
2013-11-25 | 0 | 0 | 0 | 0 | 0 | 0 | 0 | 0 | 0 | 0
2013-11-26 | 0 | 0 | 0 | 0 | 0 | 0 | 0 | 0 | 0 | 0
2013-11-27 | 0 | 0 | 0 | 0 | 0 | 0 | 0 | 0 | 0 | 0
2013-11-28 | 1 | 0 | 0 | 0 | 0 | 1 | 0 | 0 | 0 | 0
2013-11-29 | 1 | 0 | 0 | 0 | 0 | 0 | 1 | 0 | 0 | 0
2013-11-30 | 0 | 0 | 0 | 0 | 0 | 0 | 0 | 0 | 0 | 0
2013-12-01 | 0 | 0 | 0 | 0 | 0 | 0 | 0 | 0 | 0 | 0
2013-12-02 | 0 | 0 | 0 | 0 | 0 | 0 | 0 | 0 | 0 | 0
2013-12-03 | 0 | 0 | 0 | 0 | 0 | 0 | 0 | 0 | 0 | 0
2013-12-04 | 0 | 0 | 0 | 0 | 0 | 0 | 0 | 0 | 0 | 0
2013-12-05 | 0 | 0 | 0 | 0 | 0 | 0 | 0 | 0 | 0 | 0
2013-12-06 | 0 | 0 | 0 | 0 | 0 | 0 | 0 | 0 | 0 | 0
2013-12-07 | 0 | 0 | 0 | 0 | 0 | 0 | 0 | 0 | 0 | 0
2013-12-08 | 0 | 0 | 0 | 0 | 0 | 0 | 0 | 0 | 0 | 0
2013-12-09 | 0 | 0 | 0 | 0 | 0 | 0 | 0 | 0 | 0 | 0
2013-12-10 | 0 | 0 | 0 | 0 | 0 | 0 | 0 | 0 | 0 | 0
2013-12-11 | 0 | 0 | 0 | 0 | 0 | 0 | 0 | 0 | 0 | 0
2013-12-12 | 0 | 0 | 0 | 0 | 0 | 0 | 0 | 0 | 0 | 0
2013-12-13 | 0 | 0 | 0 | 0 | 0 | 0 | 0 | 0 | 0 | 0
2013-12-14 | 0 | 0 | 0 | 0 | 0 | 0 | 0 | 0 | 0 | 0
2013-12-15 | 0 | 0 | 0 | 0 | 0 | 0 | 0 | 0 | 0 | 0
2013-12-16 | 0 | 0 | 0 | 0 | 0 | 0 | 0 | 0 | 0 | 0
2013-12-17 | 0 | 0 | 0 | 0 | 0 | 0 | 0 | 0 | 0 | 0
2013-12-18 | 0 | 0 | 0 | 0 | 0 | 0 | 0 | 0 | 1 | 0
2013-12-19 | 0 | 0 | 0 | 0 | 0 | 0 | 0 | 0 | 1 | 0
2013-12-20 | 0 | 0 | 0 | 0 | 0 | 0 | 0 | 0 | 1 | 0
2013-12-21 | 0 | 0 | 0 | 0 | 0 | 0 | 0 | 0 | 0 | 0
2013-12-22 | 0 | 0 | 0 | 0 | 0 | 0 | 0 | 0 | 0 | 0
2013-12-23 | 0 | 0 | 0 | 0 | 0 | 0 | 0 | 0 | 1 | 0
2013-12-24 | 0 | 0 | 0 | 0 | 0 | 0 | 0 | 0 | 1 | 0
2013-12-25 | 1 | 0 | 0 | 0 | 0 | 0 | 0 | 1 | 0 | 0
2013-12-26 | 0 | 0 | 0 | 0 | 0 | 0 | 0 | 0 | 0 | 1
2013-12-27 | 0 | 0 | 0 | 0 | 0 | 0 | 0 | 0 | 0 | 1
2013-12-28 | 0 | 0 | 0 | 0 | 0 | 0 | 0 | 0 | 0 | 0
2013-12-29 | 0 | 0 | 0 | 0 | 0 | 0 | 0 | 0 | 0 | 0
2013-12-30 | 0 | 0 | 0 | 0 | 0 | 0 | 0 | 0 | 0 | 1
2013-12-31 | 0 | 0 | 0 | 0 | 0 | 0 | 0 | 0 | 0 | 1
2014-01-01 | 1 | 1 | 0 | 0 | 0 | 0 | 0 | 0 | 0 | 0
2014-01-02 | 0 | 0 | 0 | 0 | 0 | 0 | 0 | 0 | 0 | 0
2014-01-03 | 0 | 0 | 0 | 0 | 0 | 0 | 0 | 0 | 0 | 0
2014-01-04 | 0 | 0 | 0 | 0 | 0 | 0 | 0 | 0 | 0 | 0
2014-01-05 | 0 | 0 | 0 | 0 | 0 | 0 | 0 | 0 | 0 | 0
2014-01-06 | 0 | 0 | 0 | 0 | 0 | 0 | 0 | 0 | 0 | 0
2014-01-07 | 0 | 0 | 0 | 0 | 0 | 0 | 0 | 0 | 0 | 0
2014-01-08 | 0 | 0 | 0 | 0 | 0 | 0 | 0 | 0 | 0 | 0
2014-01-09 | 0 | 0 | 0 | 0 | 0 | 0 | 0 | 0 | 0 | 0
2014-01-10 | 0 | 0 | 0 | 0 | 0 | 0 | 0 | 0 | 0 | 0
2014-01-11 | 0 | 0 | 0 | 0 | 0 | 0 | 0 | 0 | 0 | 0
2014-01-12 | 0 | 0 | 0 | 0 | 0 | 0 | 0 | 0 | 0 | 0
2014-01-13 | 0 | 0 | 0 | 0 | 0 | 0 | 0 | 0 | 0 | 0
2014-01-14 | 0 | 0 | 0 | 0 | 0 | 0 | 0 | 0 | 0 | 0
2014-01-15 | 0 | 0 | 0 | 0 | 0 | 0 | 0 | 0 | 0 | 0
2014-01-16 | 0 | 0 | 0 | 0 | 0 | 0 | 0 | 0 | 0 | 0
2014-01-17 | 0 | 0 | 0 | 0 | 0 | 0 | 0 | 0 | 0 | 0
2014-01-18 | 0 | 0 | 0 | 0 | 0 | 0 | 0 | 0 | 0 | 0
2014-01-19 | 0 | 0 | 0 | 0 | 0 | 0 | 0 | 0 | 0 | 0
2014-01-20 | 0 | 0 | 0 | 0 | 0 | 0 | 0 | 0 | 0 | 0
2014-01-21 | 0 | 0 | 0 | 0 | 0 | 0 | 0 | 0 | 0 | 0
2014-01-22 | 0 | 0 | 0 | 0 | 0 | 0 | 0 | 0 | 0 | 0
2014-01-23 | 0 | 0 | 0 | 0 | 0 | 0 | 0 | 0 | 0 | 0
2014-01-24 | 0 | 0 | 0 | 0 | 0 | 0 | 0 | 0 | 0 | 0
2014-01-25 | 0 | 0 | 0 | 0 | 0 | 0 | 0 | 0 | 0 | 0
2014-01-26 | 0 | 0 | 0 | 0 | 0 | 0 | 0 | 0 | 0 | 0
2014-01-27 | 0 | 0 | 0 | 0 | 0 | 0 | 0 | 0 | 0 | 0
2014-01-28 | 0 | 0 | 0 | 0 | 0 | 0 | 0 | 0 | 0 | 0
2014-01-29 | 0 | 0 | 0 | 0 | 0 | 0 | 0 | 0 | 0 | 0
2014-01-30 | 0 | 0 | 0 | 0 | 0 | 0 | 0 | 0 | 0 | 0
2014-01-31 | 0 | 0 | 0 | 0 | 0 | 0 | 0 | 0 | 0 | 0
2014-02-01 | 0 | 0 | 0 | 0 | 0 | 0 | 0 | 0 | 0 | 0
2014-02-02 | 0 | 0 | 0 | 0 | 0 | 0 | 0 | 0 | 0 | 0
2014-02-03 | 0 | 0 | 0 | 0 | 0 | 0 | 0 | 0 | 0 | 0
2014-02-04 | 0 | 0 | 0 | 0 | 0 | 0 | 0 | 0 | 0 | 0
2014-02-05 | 0 | 0 | 0 | 0 | 0 | 0 | 0 | 0 | 0 | 0
2014-02-06 | 0 | 0 | 0 | 0 | 0 | 0 | 0 | 0 | 0 | 0
2014-02-07 | 0 | 0 | 0 | 0 | 0 | 0 | 0 | 0 | 0 | 0
2014-02-08 | 0 | 0 | 0 | 0 | 0 | 0 | 0 | 0 | 0 | 0
2014-02-09 | 0 | 0 | 0 | 0 | 0 | 0 | 0 | 0 | 0 | 0
2014-02-10 | 0 | 0 | 0 | 0 | 0 | 0 | 0 | 0 | 0 | 0
2014-02-11 | 0 | 0 | 0 | 0 | 0 | 0 | 0 | 0 | 0 | 0
2014-02-12 | 0 | 0 | 0 | 0 | 0 | 0 | 0 | 0 | 0 | 0
2014-02-13 | 0 | 0 | 0 | 0 | 0 | 0 | 0 | 0 | 0 | 0
2014-02-14 | 0 | 0 | 0 | 0 | 0 | 0 | 0 | 0 | 0 | 0
2014-02-15 | 0 | 0 | 0 | 0 | 0 | 0 | 0 | 0 | 0 | 0
2014-02-16 | 0 | 0 | 0 | 0 | 0 | 0 | 0 | 0 | 0 | 0
2014-02-17 | 0 | 0 | 0 | 0 | 0 | 0 | 0 | 0 | 0 | 0
2014-02-18 | 0 | 0 | 0 | 0 | 0 | 0 | 0 | 0 | 0 | 0
2014-02-19 | 0 | 0 | 0 | 0 | 0 | 0 | 0 | 0 | 0 | 0
2014-02-20 | 0 | 0 | 0 | 0 | 0 | 0 | 0 | 0 | 0 | 0
2014-02-21 | 0 | 0 | 0 | 0 | 0 | 0 | 0 | 0 | 0 | 0
2014-02-22 | 0 | 0 | 0 | 0 | 0 | 0 | 0 | 0 | 0 | 0
2014-02-23 | 0 | 0 | 0 | 0 | 0 | 0 | 0 | 0 | 0 | 0
2014-02-24 | 0 | 0 | 0 | 0 | 0 | 0 | 0 | 0 | 0 | 0
2014-02-25 | 0 | 0 | 0 | 0 | 0 | 0 | 0 | 0 | 0 | 0
2014-02-26 | 0 | 0 | 0 | 0 | 0 | 0 | 0 | 0 | 0 | 0
2014-02-27 | 0 | 0 | 0 | 0 | 0 | 0 | 0 | 0 | 0 | 0
2014-02-28 | 0 | 0 | 0 | 0 | 0 | 0 | 0 | 0 | 0 | 0
2014-03-01 | 0 | 0 | 0 | 0 | 0 | 0 | 0 | 0 | 0 | 0
2014-03-02 | 0 | 0 | 0 | 0 | 0 | 0 | 0 | 0 | 0 | 0
2014-03-03 | 0 | 0 | 0 | 0 | 0 | 0 | 0 | 0 | 0 | 0
2014-03-04 | 0 | 0 | 0 | 0 | 0 | 0 | 0 | 0 | 0 | 0
2014-03-05 | 0 | 0 | 0 | 0 | 0 | 0 | 0 | 0 | 0 | 0
2014-03-06 | 0 | 0 | 0 | 0 | 0 | 0 | 0 | 0 | 0 | 0
2014-03-07 | 0 | 0 | 0 | 0 | 0 | 0 | 0 | 0 | 0 | 0
2014-03-08 | 0 | 0 | 0 | 0 | 0 | 0 | 0 | 0 | 0 | 0
2014-03-09 | 0 | 0 | 0 | 0 | 0 | 0 | 0 | 0 | 0 | 0
2014-03-10 | 0 | 0 | 0 | 0 | 0 | 0 | 0 | 0 | 0 | 0
2014-03-11 | 0 | 0 | 0 | 0 | 0 | 0 | 0 | 0 | 0 | 0
2014-03-12 | 0 | 0 | 0 | 0 | 0 | 0 | 0 | 0 | 0 | 0
2014-03-13 | 0 | 0 | 0 | 0 | 0 | 0 | 0 | 0 | 0 | 0
2014-03-14 | 0 | 0 | 0 | 0 | 0 | 0 | 0 | 0 | 0 | 0
2014-03-15 | 0 | 0 | 0 | 0 | 0 | 0 | 0 | 0 | 0 | 0
2014-03-16 | 0 | 0 | 0 | 0 | 0 | 0 | 0 | 0 | 0 | 0
2014-03-17 | 0 | 0 | 0 | 0 | 0 | 0 | 0 | 0 | 0 | 0
2014-03-18 | 0 | 0 | 0 | 0 | 0 | 0 | 0 | 0 | 0 | 0
2014-03-19 | 0 | 0 | 0 | 0 | 0 | 0 | 0 | 0 | 0 | 0
2014-03-20 | 0 | 0 | 0 | 0 | 0 | 0 | 0 | 0 | 0 | 0
2014-03-21 | 0 | 0 | 0 | 0 | 0 | 0 | 0 | 0 | 0 | 0
2014-03-22 | 0 | 0 | 0 | 0 | 0 | 0 | 0 | 0 | 0 | 0
2014-03-23 | 0 | 0 | 0 | 0 | 0 | 0 | 0 | 0 | 0 | 0
2014-03-24 | 0 | 0 | 0 | 0 | 0 | 0 | 0 | 0 | 0 | 0
2014-03-25 | 0 | 0 | 0 | 0 | 0 | 0 | 0 | 0 | 0 | 0
2014-03-26 | 0 | 0 | 0 | 0 | 0 | 0 | 0 | 0 | 0 | 0
2014-03-27 | 0 | 0 | 0 | 0 | 0 | 0 | 0 | 0 | 0 | 0
2014-03-28 | 0 | 0 | 0 | 0 | 0 | 0 | 0 | 0 | 0 | 0
2014-03-29 | 0 | 0 | 0 | 0 | 0 | 0 | 0 | 0 | 0 | 0
2014-03-30 | 0 | 0 | 0 | 0 | 0 | 0 | 0 | 0 | 0 | 0
2014-03-31 | 0 | 0 | 0 | 0 | 0 | 0 | 0 | 0 | 0 | 0
2014-04-01 | 0 | 0 | 0 | 0 | 0 | 0 | 0 | 0 | 0 | 0
2014-04-02 | 0 | 0 | 0 | 0 | 0 | 0 | 0 | 0 | 0 | 0
2014-04-03 | 0 | 0 | 0 | 0 | 0 | 0 | 0 | 0 | 0 | 0
2014-04-04 | 0 | 0 | 0 | 0 | 0 | 0 | 0 | 0 | 0 | 0
2014-04-05 | 0 | 0 | 0 | 0 | 0 | 0 | 0 | 0 | 0 | 0
2014-04-06 | 0 | 0 | 0 | 0 | 0 | 0 | 0 | 0 | 0 | 0
2014-04-07 | 0 | 0 | 0 | 0 | 0 | 0 | 0 | 0 | 0 | 0
2014-04-08 | 0 | 0 | 0 | 0 | 0 | 0 | 0 | 0 | 0 | 0
2014-04-09 | 0 | 0 | 0 | 0 | 0 | 0 | 0 | 0 | 0 | 0
2014-04-10 | 0 | 0 | 0 | 0 | 0 | 0 | 0 | 0 | 0 | 0
2014-04-11 | 0 | 0 | 0 | 0 | 0 | 0 | 0 | 0 | 0 | 0
2014-04-12 | 0 | 0 | 0 | 0 | 0 | 0 | 0 | 0 | 0 | 0
2014-04-13 | 0 | 0 | 0 | 0 | 0 | 0 | 0 | 0 | 0 | 0
2014-04-14 | 0 | 0 | 0 | 0 | 0 | 0 | 0 | 0 | 0 | 0
2014-04-15 | 0 | 0 | 0 | 0 | 0 | 0 | 0 | 0 | 0 | 0
2014-04-16 | 0 | 0 | 0 | 0 | 0 | 0 | 0 | 0 | 0 | 0
2014-04-17 | 0 | 0 | 0 | 0 | 0 | 0 | 0 | 0 | 0 | 0
2014-04-18 | 0 | 0 | 0 | 0 | 0 | 0 | 0 | 0 | 0 | 0
2014-04-19 | 0 | 0 | 0 | 0 | 0 | 0 | 0 | 0 | 0 | 0
2014-04-20 | 0 | 0 | 0 | 0 | 0 | 0 | 0 | 0 | 0 | 0
2014-04-21 | 0 | 0 | 0 | 0 | 0 | 0 | 0 | 0 | 0 | 0
2014-04-22 | 0 | 0 | 0 | 0 | 0 | 0 | 0 | 0 | 0 | 0
2014-04-23 | 0 | 0 | 0 | 0 | 0 | 0 | 0 | 0 | 0 | 0
2014-04-24 | 0 | 0 | 0 | 0 | 0 | 0 | 0 | 0 | 0 | 0
2014-04-25 | 0 | 0 | 0 | 0 | 0 | 0 | 0 | 0 | 0 | 0
2014-04-26 | 0 | 0 | 0 | 0 | 0 | 0 | 0 | 0 | 0 | 0
2014-04-27 | 0 | 0 | 0 | 0 | 0 | 0 | 0 | 0 | 0 | 0
2014-04-28 | 0 | 0 | 0 | 0 | 0 | 0 | 0 | 0 | 0 | 0
2014-04-29 | 0 | 0 | 0 | 0 | 0 | 0 | 0 | 0 | 0 | 0
2014-04-30 | 0 | 0 | 0 | 0 | 0 | 0 | 0 | 0 | 0 | 0
2014-05-01 | 0 | 0 | 0 | 0 | 0 | 0 | 0 | 0 | 0 | 0
2014-05-02 | 0 | 0 | 0 | 0 | 0 | 0 | 0 | 0 | 0 | 0
2014-05-03 | 0 | 0 | 0 | 0 | 0 | 0 | 0 | 0 | 0 | 0
2014-05-04 | 0 | 0 | 0 | 0 | 0 | 0 | 0 | 0 | 0 | 0
2014-05-05 | 0 | 0 | 0 | 0 | 0 | 0 | 0 | 0 | 0 | 0
2014-05-06 | 0 | 0 | 0 | 0 | 0 | 0 | 0 | 0 | 0 | 0
2014-05-07 | 0 | 0 | 0 | 0 | 0 | 0 | 0 | 0 | 0 | 0
2014-05-08 | 0 | 0 | 0 | 0 | 0 | 0 | 0 | 0 | 0 | 0
2014-05-09 | 0 | 0 | 0 | 0 | 0 | 0 | 0 | 0 | 0 | 0
2014-05-10 | 0 | 0 | 0 | 0 | 0 | 0 | 0 | 0 | 0 | 0
2014-05-11 | 0 | 0 | 0 | 0 | 0 | 0 | 0 | 0 | 0 | 0
2014-05-12 | 0 | 0 | 0 | 0 | 0 | 0 | 0 | 0 | 0 | 0
2014-05-13 | 0 | 0 | 0 | 0 | 0 | 0 | 0 | 0 | 0 | 0
2014-05-14 | 0 | 0 | 0 | 0 | 0 | 0 | 0 | 0 | 0 | 0
2014-05-15 | 0 | 0 | 0 | 0 | 0 | 0 | 0 | 0 | 0 | 0
2014-05-16 | 0 | 0 | 0 | 0 | 0 | 0 | 0 | 0 | 0 | 0
2014-05-17 | 0 | 0 | 0 | 0 | 0 | 0 | 0 | 0 | 0 | 0
2014-05-18 | 0 | 0 | 0 | 0 | 0 | 0 | 0 | 0 | 0 | 0
2014-05-19 | 0 | 0 | 0 | 0 | 0 | 0 | 0 | 0 | 0 | 0
2014-05-20 | 0 | 0 | 0 | 0 | 0 | 0 | 0 | 0 | 0 | 0
2014-05-21 | 0 | 0 | 0 | 0 | 0 | 0 | 0 | 0 | 0 | 0
2014-05-22 | 0 | 0 | 0 | 0 | 0 | 0 | 0 | 0 | 0 | 0
2014-05-23 | 0 | 0 | 0 | 0 | 0 | 0 | 0 | 0 | 0 | 0
2014-05-24 | 0 | 0 | 0 | 0 | 0 | 0 | 0 | 0 | 0 | 0
2014-05-25 | 0 | 0 | 0 | 0 | 0 | 0 | 0 | 0 | 0 | 0
2014-05-26 | 1 | 0 | 1 | 0 | 0 | 0 | 0 | 0 | 0 | 0
2014-05-27 | 0 | 0 | 0 | 0 | 0 | 0 | 0 | 0 | 0 | 0
2014-05-28 | 0 | 0 | 0 | 0 | 0 | 0 | 0 | 0 | 0 | 0
2014-05-29 | 0 | 0 | 0 | 0 | 0 | 0 | 0 | 0 | 0 | 0
2014-05-30 | 0 | 0 | 0 | 0 | 0 | 0 | 0 | 0 | 0 | 0
2014-05-31 | 0 | 0 | 0 | 0 | 0 | 0 | 0 | 0 | 0 | 0
2014-06-01 | 0 | 0 | 0 | 0 | 0 | 0 | 0 | 0 | 0 | 0
2014-06-02 | 0 | 0 | 0 | 0 | 0 | 0 | 0 | 0 | 0 | 0
2014-06-03 | 0 | 0 | 0 | 0 | 0 | 0 | 0 | 0 | 0 | 0
2014-06-04 | 0 | 0 | 0 | 0 | 0 | 0 | 0 | 0 | 0 | 0
2014-06-05 | 0 | 0 | 0 | 0 | 0 | 0 | 0 | 0 | 0 | 0
2014-06-06 | 0 | 0 | 0 | 0 | 0 | 0 | 0 | 0 | 0 | 0
2014-06-07 | 0 | 0 | 0 | 0 | 0 | 0 | 0 | 0 | 0 | 0
2014-06-08 | 0 | 0 | 0 | 0 | 0 | 0 | 0 | 0 | 0 | 0
2014-06-09 | 0 | 0 | 0 | 0 | 0 | 0 | 0 | 0 | 0 | 0
2014-06-10 | 0 | 0 | 0 | 0 | 0 | 0 | 0 | 0 | 0 | 0
2014-06-11 | 0 | 0 | 0 | 0 | 0 | 0 | 0 | 0 | 0 | 0
2014-06-12 | 0 | 0 | 0 | 0 | 0 | 0 | 0 | 0 | 0 | 0
2014-06-13 | 0 | 0 | 0 | 0 | 0 | 0 | 0 | 0 | 0 | 0
2014-06-14 | 0 | 0 | 0 | 0 | 0 | 0 | 0 | 0 | 0 | 0
2014-06-15 | 0 | 0 | 0 | 0 | 0 | 0 | 0 | 0 | 0 | 0
2014-06-16 | 0 | 0 | 0 | 0 | 0 | 0 | 0 | 0 | 0 | 0
2014-06-17 | 0 | 0 | 0 | 0 | 0 | 0 | 0 | 0 | 0 | 0
2014-06-18 | 0 | 0 | 0 | 0 | 0 | 0 | 0 | 0 | 0 | 0
2014-06-19 | 0 | 0 | 0 | 0 | 0 | 0 | 0 | 0 | 0 | 0
2014-06-20 | 0 | 0 | 0 | 0 | 0 | 0 | 0 | 0 | 0 | 0
2014-06-21 | 0 | 0 | 0 | 0 | 0 | 0 | 0 | 0 | 0 | 0
2014-06-22 | 0 | 0 | 0 | 0 | 0 | 0 | 0 | 0 | 0 | 0
2014-06-23 | 0 | 0 | 0 | 0 | 0 | 0 | 0 | 0 | 0 | 0
2014-06-24 | 0 | 0 | 0 | 0 | 0 | 0 | 0 | 0 | 0 | 0
2014-06-25 | 0 | 0 | 0 | 0 | 0 | 0 | 0 | 0 | 0 | 0
2014-06-26 | 0 | 0 | 0 | 0 | 0 | 0 | 0 | 0 | 0 | 0
2014-06-27 | 0 | 0 | 0 | 0 | 0 | 0 | 0 | 0 | 0 | 0
2014-06-28 | 0 | 0 | 0 | 0 | 0 | 0 | 0 | 0 | 0 | 0
2014-06-29 | 0 | 0 | 0 | 0 | 0 | 0 | 0 | 0 | 0 | 0
2014-06-30 | 0 | 0 | 0 | 0 | 0 | 0 | 0 | 0 | 0 | 0
2014-07-01 | 0 | 0 | 0 | 0 | 0 | 0 | 0 | 0 | 0 | 0
2014-07-02 | 0 | 0 | 0 | 0 | 0 | 0 | 0 | 0 | 0 | 0
2014-07-03 | 0 | 0 | 0 | 0 | 0 | 0 | 0 | 0 | 0 | 0
2014-07-04 | 1 | 0 | 0 | 1 | 0 | 0 | 0 | 0 | 0 | 0
2014-07-05 | 0 | 0 | 0 | 0 | 0 | 0 | 0 | 0 | 0 | 0
2014-07-06 | 0 | 0 | 0 | 0 | 0 | 0 | 0 | 0 | 0 | 0
2014-07-07 | 0 | 0 | 0 | 0 | 0 | 0 | 0 | 0 | 0 | 0
2014-07-08 | 0 | 0 | 0 | 0 | 0 | 0 | 0 | 0 | 0 | 0
2014-07-09 | 0 | 0 | 0 | 0 | 0 | 0 | 0 | 0 | 0 | 0
2014-07-10 | 0 | 0 | 0 | 0 | 0 | 0 | 0 | 0 | 0 | 0
2014-07-11 | 0 | 0 | 0 | 0 | 0 | 0 | 0 | 0 | 0 | 0
2014-07-12 | 0 | 0 | 0 | 0 | 0 | 0 | 0 | 0 | 0 | 0
2014-07-13 | 0 | 0 | 0 | 0 | 0 | 0 | 0 | 0 | 0 | 0
2014-07-14 | 0 | 0 | 0 | 0 | 0 | 0 | 0 | 0 | 0 | 0
2014-07-15 | 0 | 0 | 0 | 0 | 0 | 0 | 0 | 0 | 0 | 0
2014-07-16 | 0 | 0 | 0 | 0 | 0 | 0 | 0 | 0 | 0 | 0
2014-07-17 | 0 | 0 | 0 | 0 | 0 | 0 | 0 | 0 | 0 | 0
2014-07-18 | 0 | 0 | 0 | 0 | 0 | 0 | 0 | 0 | 0 | 0
2014-07-19 | 0 | 0 | 0 | 0 | 0 | 0 | 0 | 0 | 0 | 0
2014-07-20 | 0 | 0 | 0 | 0 | 0 | 0 | 0 | 0 | 0 | 0
2014-07-21 | 0 | 0 | 0 | 0 | 0 | 0 | 0 | 0 | 0 | 0
2014-07-22 | 0 | 0 | 0 | 0 | 0 | 0 | 0 | 0 | 0 | 0
2014-07-23 | 0 | 0 | 0 | 0 | 0 | 0 | 0 | 0 | 0 | 0
2014-07-24 | 0 | 0 | 0 | 0 | 0 | 0 | 0 | 0 | 0 | 0
2014-07-25 | 0 | 0 | 0 | 0 | 0 | 0 | 0 | 0 | 0 | 0
2014-07-26 | 0 | 0 | 0 | 0 | 0 | 0 | 0 | 0 | 0 | 0
2014-07-27 | 0 | 0 | 0 | 0 | 0 | 0 | 0 | 0 | 0 | 0
2014-07-28 | 0 | 0 | 0 | 0 | 0 | 0 | 0 | 0 | 0 | 0
2014-07-29 | 0 | 0 | 0 | 0 | 0 | 0 | 0 | 0 | 0 | 0
2014-07-30 | 0 | 0 | 0 | 0 | 0 | 0 | 0 | 0 | 0 | 0
2014-07-31 | 0 | 0 | 0 | 0 | 0 | 0 | 0 | 0 | 0 | 0
2014-08-01 | 0 | 0 | 0 | 0 | 0 | 0 | 0 | 0 | 0 | 0
2014-08-02 | 0 | 0 | 0 | 0 | 0 | 0 | 0 | 0 | 0 | 0
2014-08-03 | 0 | 0 | 0 | 0 | 0 | 0 | 0 | 0 | 0 | 0
2014-08-04 | 0 | 0 | 0 | 0 | 0 | 0 | 0 | 0 | 0 | 0
2014-08-05 | 0 | 0 | 0 | 0 | 0 | 0 | 0 | 0 | 0 | 0
2014-08-06 | 0 | 0 | 0 | 0 | 0 | 0 | 0 | 0 | 0 | 0
2014-08-07 | 0 | 0 | 0 | 0 | 0 | 0 | 0 | 0 | 0 | 0
2014-08-08 | 0 | 0 | 0 | 0 | 0 | 0 | 0 | 0 | 0 | 0
2014-08-09 | 0 | 0 | 0 | 0 | 0 | 0 | 0 | 0 | 0 | 0
2014-08-10 | 0 | 0 | 0 | 0 | 0 | 0 | 0 | 0 | 0 | 0
2014-08-11 | 0 | 0 | 0 | 0 | 0 | 0 | 0 | 0 | 0 | 0
2014-08-12 | 0 | 0 | 0 | 0 | 0 | 0 | 0 | 0 | 0 | 0
2014-08-13 | 0 | 0 | 0 | 0 | 0 | 0 | 0 | 0 | 0 | 0
2014-08-14 | 0 | 0 | 0 | 0 | 0 | 0 | 0 | 0 | 0 | 0
2014-08-15 | 0 | 0 | 0 | 0 | 0 | 0 | 0 | 0 | 0 | 0
2014-08-16 | 0 | 0 | 0 | 0 | 0 | 0 | 0 | 0 | 0 | 0
2014-08-17 | 0 | 0 | 0 | 0 | 0 | 0 | 0 | 0 | 0 | 0
2014-08-18 | 0 | 0 | 0 | 0 | 0 | 0 | 0 | 0 | 0 | 0
2014-08-19 | 0 | 0 | 0 | 0 | 0 | 0 | 0 | 0 | 0 | 0
2014-08-20 | 0 | 0 | 0 | 0 | 0 | 0 | 0 | 0 | 0 | 0
2014-08-21 | 0 | 0 | 0 | 0 | 0 | 0 | 0 | 0 | 0 | 0
2014-08-22 | 0 | 0 | 0 | 0 | 0 | 0 | 0 | 0 | 0 | 0
2014-08-23 | 0 | 0 | 0 | 0 | 0 | 0 | 0 | 0 | 0 | 0
2014-08-24 | 0 | 0 | 0 | 0 | 0 | 0 | 0 | 0 | 0 | 0
2014-08-25 | 0 | 0 | 0 | 0 | 0 | 0 | 0 | 0 | 0 | 0
2014-08-26 | 0 | 0 | 0 | 0 | 0 | 0 | 0 | 0 | 0 | 0
2014-08-27 | 0 | 0 | 0 | 0 | 0 | 0 | 0 | 0 | 0 | 0
2014-08-28 | 0 | 0 | 0 | 0 | 0 | 0 | 0 | 0 | 0 | 0
2014-08-29 | 0 | 0 | 0 | 0 | 0 | 0 | 0 | 0 | 0 | 0
2014-08-30 | 0 | 0 | 0 | 0 | 0 | 0 | 0 | 0 | 0 | 0
2014-08-31 | 0 | 0 | 0 | 0 | 0 | 0 | 0 | 0 | 0 | 0
2014-09-01 | 1 | 0 | 0 | 0 | 1 | 0 | 0 | 0 | 0 | 0
2014-09-02 | 0 | 0 | 0 | 0 | 0 | 0 | 0 | 0 | 0 | 0
2014-09-03 | 0 | 0 | 0 | 0 | 0 | 0 | 0 | 0 | 0 | 0
2014-09-04 | 0 | 0 | 0 | 0 | 0 | 0 | 0 | 0 | 0 | 0
2014-09-05 | 0 | 0 | 0 | 0 | 0 | 0 | 0 | 0 | 0 | 0
2014-09-06 | 0 | 0 | 0 | 0 | 0 | 0 | 0 | 0 | 0 | 0
2014-09-07 | 0 | 0 | 0 | 0 | 0 | 0 | 0 | 0 | 0 | 0
2014-09-08 | 0 | 0 | 0 | 0 | 0 | 0 | 0 | 0 | 0 | 0
2014-09-09 | 0 | 0 | 0 | 0 | 0 | 0 | 0 | 0 | 0 | 0
2014-09-10 | 0 | 0 | 0 | 0 | 0 | 0 | 0 | 0 | 0 | 0
2014-09-11 | 0 | 0 | 0 | 0 | 0 | 0 | 0 | 0 | 0 | 0
2014-09-12 | 0 | 0 | 0 | 0 | 0 | 0 | 0 | 0 | 0 | 0
2014-09-13 | 0 | 0 | 0 | 0 | 0 | 0 | 0 | 0 | 0 | 0
2014-09-14 | 0 | 0 | 0 | 0 | 0 | 0 | 0 | 0 | 0 | 0
2014-09-15 | 0 | 0 | 0 | 0 | 0 | 0 | 0 | 0 | 0 | 0
2014-09-16 | 0 | 0 | 0 | 0 | 0 | 0 | 0 | 0 | 0 | 0
2014-09-17 | 0 | 0 | 0 | 0 | 0 | 0 | 0 | 0 | 0 | 0
2014-09-18 | 0 | 0 | 0 | 0 | 0 | 0 | 0 | 0 | 0 | 0
2014-09-19 | 0 | 0 | 0 | 0 | 0 | 0 | 0 | 0 | 0 | 0
2014-09-20 | 0 | 0 | 0 | 0 | 0 | 0 | 0 | 0 | 0 | 0
2014-09-21 | 0 | 0 | 0 | 0 | 0 | 0 | 0 | 0 | 0 | 0
2014-09-22 | 0 | 0 | 0 | 0 | 0 | 0 | 0 | 0 | 0 | 0
2014-09-23 | 0 | 0 | 0 | 0 | 0 | 0 | 0 | 0 | 0 | 0
2014-09-24 | 0 | 0 | 0 | 0 | 0 | 0 | 0 | 0 | 0 | 0
2014-09-25 | 0 | 0 | 0 | 0 | 0 | 0 | 0 | 0 | 0 | 0
2014-09-26 | 0 | 0 | 0 | 0 | 0 | 0 | 0 | 0 | 0 | 0
2014-09-27 | 0 | 0 | 0 | 0 | 0 | 0 | 0 | 0 | 0 | 0
2014-09-28 | 0 | 0 | 0 | 0 | 0 | 0 | 0 | 0 | 0 | 0
2014-09-29 | 0 | 0 | 0 | 0 | 0 | 0 | 0 | 0 | 0 | 0
2014-09-30 | 0 | 0 | 0 | 0 | 0 | 0 | 0 | 0 | 0 | 0
2014-10-01 | 0 | 0 | 0 | 0 | 0 | 0 | 0 | 0 | 0 | 0
2014-10-02 | 0 | 0 | 0 | 0 | 0 | 0 | 0 | 0 | 0 | 0
2014-10-03 | 0 | 0 | 0 | 0 | 0 | 0 | 0 | 0 | 0 | 0
2014-10-04 | 0 | 0 | 0 | 0 | 0 | 0 | 0 | 0 | 0 | 0
2014-10-05 | 0 | 0 | 0 | 0 | 0 | 0 | 0 | 0 | 0 | 0
2014-10-06 | 0 | 0 | 0 | 0 | 0 | 0 | 0 | 0 | 0 | 0
2014-10-07 | 0 | 0 | 0 | 0 | 0 | 0 | 0 | 0 | 0 | 0
2014-10-08 | 0 | 0 | 0 | 0 | 0 | 0 | 0 | 0 | 0 | 0
2014-10-09 | 0 | 0 | 0 | 0 | 0 | 0 | 0 | 0 | 0 | 0
2014-10-10 | 0 | 0 | 0 | 0 | 0 | 0 | 0 | 0 | 0 | 0
2014-10-11 | 0 | 0 | 0 | 0 | 0 | 0 | 0 | 0 | 0 | 0
2014-10-12 | 0 | 0 | 0 | 0 | 0 | 0 | 0 | 0 | 0 | 0
2014-10-13 | 0 | 0 | 0 | 0 | 0 | 0 | 0 | 0 | 0 | 0
2014-10-14 | 0 | 0 | 0 | 0 | 0 | 0 | 0 | 0 | 0 | 0
2014-10-15 | 0 | 0 | 0 | 0 | 0 | 0 | 0 | 0 | 0 | 0
2014-10-16 | 0 | 0 | 0 | 0 | 0 | 0 | 0 | 0 | 0 | 0
2014-10-17 | 0 | 0 | 0 | 0 | 0 | 0 | 0 | 0 | 0 | 0
2014-10-18 | 0 | 0 | 0 | 0 | 0 | 0 | 0 | 0 | 0 | 0
2014-10-19 | 0 | 0 | 0 | 0 | 0 | 0 | 0 | 0 | 0 | 0
2014-10-20 | 0 | 0 | 0 | 0 | 0 | 0 | 0 | 0 | 0 | 0
2014-10-21 | 0 | 0 | 0 | 0 | 0 | 0 | 0 | 0 | 0 | 0
2014-10-22 | 0 | 0 | 0 | 0 | 0 | 0 | 0 | 0 | 0 | 0
2014-10-23 | 0 | 0 | 0 | 0 | 0 | 0 | 0 | 0 | 0 | 0
2014-10-24 | 0 | 0 | 0 | 0 | 0 | 0 | 0 | 0 | 0 | 0
2014-10-25 | 0 | 0 | 0 | 0 | 0 | 0 | 0 | 0 | 0 | 0
2014-10-26 | 0 | 0 | 0 | 0 | 0 | 0 | 0 | 0 | 0 | 0
2014-10-27 | 0 | 0 | 0 | 0 | 0 | 0 | 0 | 0 | 0 | 0
2014-10-28 | 0 | 0 | 0 | 0 | 0 | 0 | 0 | 0 | 0 | 0
2014-10-29 | 0 | 0 | 0 | 0 | 0 | 0 | 0 | 0 | 0 | 0
2014-10-30 | 0 | 0 | 0 | 0 | 0 | 0 | 0 | 0 | 0 | 0
2014-10-31 | 0 | 0 | 0 | 0 | 0 | 0 | 0 | 0 | 0 | 0
2014-11-01 | 0 | 0 | 0 | 0 | 0 | 0 | 0 | 0 | 0 | 0
2014-11-02 | 0 | 0 | 0 | 0 | 0 | 0 | 0 | 0 | 0 | 0
2014-11-03 | 0 | 0 | 0 | 0 | 0 | 0 | 0 | 0 | 0 | 0
2014-11-04 | 0 | 0 | 0 | 0 | 0 | 0 | 0 | 0 | 0 | 0
2014-11-05 | 0 | 0 | 0 | 0 | 0 | 0 | 0 | 0 | 0 | 0
2014-11-06 | 0 | 0 | 0 | 0 | 0 | 0 | 0 | 0 | 0 | 0
2014-11-07 | 0 | 0 | 0 | 0 | 0 | 0 | 0 | 0 | 0 | 0
2014-11-08 | 0 | 0 | 0 | 0 | 0 | 0 | 0 | 0 | 0 | 0
2014-11-09 | 0 | 0 | 0 | 0 | 0 | 0 | 0 | 0 | 0 | 0
2014-11-10 | 0 | 0 | 0 | 0 | 0 | 0 | 0 | 0 | 0 | 0
2014-11-11 | 0 | 0 | 0 | 0 | 0 | 0 | 0 | 0 | 0 | 0
2014-11-12 | 0 | 0 | 0 | 0 | 0 | 0 | 0 | 0 | 0 | 0
2014-11-13 | 0 | 0 | 0 | 0 | 0 | 0 | 0 | 0 | 0 | 0
2014-11-14 | 0 | 0 | 0 | 0 | 0 | 0 | 0 | 0 | 0 | 0
2014-11-15 | 0 | 0 | 0 | 0 | 0 | 0 | 0 | 0 | 0 | 0
2014-11-16 | 0 | 0 | 0 | 0 | 0 | 0 | 0 | 0 | 0 | 0
2014-11-17 | 0 | 0 | 0 | 0 | 0 | 0 | 0 | 0 | 0 | 0
2014-11-18 | 0 | 0 | 0 | 0 | 0 | 0 | 0 | 0 | 0 | 0
2014-11-19 | 0 | 0 | 0 | 0 | 0 | 0 | 0 | 0 | 0 | 0
2014-11-20 | 0 | 0 | 0 | 0 | 0 | 0 | 0 | 0 | 0 | 0
2014-11-21 | 0 | 0 | 0 | 0 | 0 | 0 | 0 | 0 | 0 | 0
2014-11-22 | 0 | 0 | 0 | 0 | 0 | 0 | 0 | 0 | 0 | 0
2014-11-23 | 0 | 0 | 0 | 0 | 0 | 0 | 0 | 0 | 0 | 0
2014-11-24 | 0 | 0 | 0 | 0 | 0 | 0 | 0 | 0 | 0 | 0
2014-11-25 | 0 | 0 | 0 | 0 | 0 | 0 | 0 | 0 | 0 | 0
2014-11-26 | 0 | 0 | 0 | 0 | 0 | 0 | 0 | 0 | 0 | 0
2014-11-27 | 1 | 0 | 0 | 0 | 0 | 1 | 0 | 0 | 0 | 0
2014-11-28 | 1 | 0 | 0 | 0 | 0 | 0 | 1 | 0 | 0 | 0
2014-11-29 | 0 | 0 | 0 | 0 | 0 | 0 | 0 | 0 | 0 | 0
2014-11-30 | 0 | 0 | 0 | 0 | 0 | 0 | 0 | 0 | 0 | 0
2014-12-01 | 0 | 0 | 0 | 0 | 0 | 0 | 0 | 0 | 0 | 0
2014-12-02 | 0 | 0 | 0 | 0 | 0 | 0 | 0 | 0 | 0 | 0
2014-12-03 | 0 | 0 | 0 | 0 | 0 | 0 | 0 | 0 | 0 | 0
2014-12-04 | 0 | 0 | 0 | 0 | 0 | 0 | 0 | 0 | 0 | 0
2014-12-05 | 0 | 0 | 0 | 0 | 0 | 0 | 0 | 0 | 0 | 0
2014-12-06 | 0 | 0 | 0 | 0 | 0 | 0 | 0 | 0 | 0 | 0
2014-12-07 | 0 | 0 | 0 | 0 | 0 | 0 | 0 | 0 | 0 | 0
2014-12-08 | 0 | 0 | 0 | 0 | 0 | 0 | 0 | 0 | 0 | 0
2014-12-09 | 0 | 0 | 0 | 0 | 0 | 0 | 0 | 0 | 0 | 0
2014-12-10 | 0 | 0 | 0 | 0 | 0 | 0 | 0 | 0 | 0 | 0
2014-12-11 | 0 | 0 | 0 | 0 | 0 | 0 | 0 | 0 | 0 | 0
2014-12-12 | 0 | 0 | 0 | 0 | 0 | 0 | 0 | 0 | 0 | 0
2014-12-13 | 0 | 0 | 0 | 0 | 0 | 0 | 0 | 0 | 0 | 0
2014-12-14 | 0 | 0 | 0 | 0 | 0 | 0 | 0 | 0 | 0 | 0
2014-12-15 | 0 | 0 | 0 | 0 | 0 | 0 | 0 | 0 | 0 | 0
2014-12-16 | 0 | 0 | 0 | 0 | 0 | 0 | 0 | 0 | 0 | 0
2014-12-17 | 0 | 0 | 0 | 0 | 0 | 0 | 0 | 0 | 0 | 0
2014-12-18 | 0 | 0 | 0 | 0 | 0 | 0 | 0 | 0 | 1 | 0
2014-12-19 | 0 | 0 | 0 | 0 | 0 | 0 | 0 | 0 | 1 | 0
2014-12-20 | 0 | 0 | 0 | 0 | 0 | 0 | 0 | 0 | 0 | 0
2014-12-21 | 0 | 0 | 0 | 0 | 0 | 0 | 0 | 0 | 0 | 0
2014-12-22 | 0 | 0 | 0 | 0 | 0 | 0 | 0 | 0 | 1 | 0
2014-12-23 | 0 | 0 | 0 | 0 | 0 | 0 | 0 | 0 | 1 | 0
2014-12-24 | 0 | 0 | 0 | 0 | 0 | 0 | 0 | 0 | 1 | 0
2014-12-25 | 1 | 0 | 0 | 0 | 0 | 0 | 0 | 1 | 0 | 0
2014-12-26 | 0 | 0 | 0 | 0 | 0 | 0 | 0 | 0 | 0 | 1
2014-12-27 | 0 | 0 | 0 | 0 | 0 | 0 | 0 | 0 | 0 | 0
2014-12-28 | 0 | 0 | 0 | 0 | 0 | 0 | 0 | 0 | 0 | 0
2014-12-29 | 0 | 0 | 0 | 0 | 0 | 0 | 0 | 0 | 0 | 1
2014-12-30 | 0 | 0 | 0 | 0 | 0 | 0 | 0 | 0 | 0 | 1
2014-12-31 | 0 | 0 | 0 | 0 | 0 | 0 | 0 | 0 | 0 | 1
2015-01-01 | 1 | 1 | 0 | 0 | 0 | 0 | 0 | 0 | 0 | 0
2015-01-02 | 0 | 0 | 0 | 0 | 0 | 0 | 0 | 0 | 0 | 1
2015-01-03 | 0 | 0 | 0 | 0 | 0 | 0 | 0 | 0 | 0 | 0
2015-01-04 | 0 | 0 | 0 | 0 | 0 | 0 | 0 | 0 | 0 | 0
2015-01-05 | 0 | 0 | 0 | 0 | 0 | 0 | 0 | 0 | 0 | 0
2015-01-06 | 0 | 0 | 0 | 0 | 0 | 0 | 0 | 0 | 0 | 0
2015-01-07 | 0 | 0 | 0 | 0 | 0 | 0 | 0 | 0 | 0 | 0
2015-01-08 | 0 | 0 | 0 | 0 | 0 | 0 | 0 | 0 | 0 | 0
2015-01-09 | 0 | 0 | 0 | 0 | 0 | 0 | 0 | 0 | 0 | 0
2015-01-10 | 0 | 0 | 0 | 0 | 0 | 0 | 0 | 0 | 0 | 0
2015-01-11 | 0 | 0 | 0 | 0 | 0 | 0 | 0 | 0 | 0 | 0
2015-01-12 | 0 | 0 | 0 | 0 | 0 | 0 | 0 | 0 | 0 | 0
2015-01-13 | 0 | 0 | 0 | 0 | 0 | 0 | 0 | 0 | 0 | 0
2015-01-14 | 0 | 0 | 0 | 0 | 0 | 0 | 0 | 0 | 0 | 0
2015-01-15 | 0 | 0 | 0 | 0 | 0 | 0 | 0 | 0 | 0 | 0
2015-01-16 | 0 | 0 | 0 | 0 | 0 | 0 | 0 | 0 | 0 | 0
2015-01-17 | 0 | 0 | 0 | 0 | 0 | 0 | 0 | 0 | 0 | 0
2015-01-18 | 0 | 0 | 0 | 0 | 0 | 0 | 0 | 0 | 0 | 0
2015-01-19 | 0 | 0 | 0 | 0 | 0 | 0 | 0 | 0 | 0 | 0
2015-01-20 | 0 | 0 | 0 | 0 | 0 | 0 | 0 | 0 | 0 | 0
2015-01-21 | 0 | 0 | 0 | 0 | 0 | 0 | 0 | 0 | 0 | 0
2015-01-22 | 0 | 0 | 0 | 0 | 0 | 0 | 0 | 0 | 0 | 0
2015-01-23 | 0 | 0 | 0 | 0 | 0 | 0 | 0 | 0 | 0 | 0
2015-01-24 | 0 | 0 | 0 | 0 | 0 | 0 | 0 | 0 | 0 | 0
2015-01-25 | 0 | 0 | 0 | 0 | 0 | 0 | 0 | 0 | 0 | 0
2015-01-26 | 0 | 0 | 0 | 0 | 0 | 0 | 0 | 0 | 0 | 0
2015-01-27 | 0 | 0 | 0 | 0 | 0 | 0 | 0 | 0 | 0 | 0
2015-01-28 | 0 | 0 | 0 | 0 | 0 | 0 | 0 | 0 | 0 | 0
2015-01-29 | 0 | 0 | 0 | 0 | 0 | 0 | 0 | 0 | 0 | 0
2015-01-30 | 0 | 0 | 0 | 0 | 0 | 0 | 0 | 0 | 0 | 0
2015-01-31 | 0 | 0 | 0 | 0 | 0 | 0 | 0 | 0 | 0 | 0
2015-02-01 | 0 | 0 | 0 | 0 | 0 | 0 | 0 | 0 | 0 | 0
2015-02-02 | 0 | 0 | 0 | 0 | 0 | 0 | 0 | 0 | 0 | 0
2015-02-03 | 0 | 0 | 0 | 0 | 0 | 0 | 0 | 0 | 0 | 0
2015-02-04 | 0 | 0 | 0 | 0 | 0 | 0 | 0 | 0 | 0 | 0
2015-02-05 | 0 | 0 | 0 | 0 | 0 | 0 | 0 | 0 | 0 | 0
2015-02-06 | 0 | 0 | 0 | 0 | 0 | 0 | 0 | 0 | 0 | 0
2015-02-07 | 0 | 0 | 0 | 0 | 0 | 0 | 0 | 0 | 0 | 0
2015-02-08 | 0 | 0 | 0 | 0 | 0 | 0 | 0 | 0 | 0 | 0
2015-02-09 | 0 | 0 | 0 | 0 | 0 | 0 | 0 | 0 | 0 | 0
2015-02-10 | 0 | 0 | 0 | 0 | 0 | 0 | 0 | 0 | 0 | 0
2015-02-11 | 0 | 0 | 0 | 0 | 0 | 0 | 0 | 0 | 0 | 0
2015-02-12 | 0 | 0 | 0 | 0 | 0 | 0 | 0 | 0 | 0 | 0
2015-02-13 | 0 | 0 | 0 | 0 | 0 | 0 | 0 | 0 | 0 | 0
2015-02-14 | 0 | 0 | 0 | 0 | 0 | 0 | 0 | 0 | 0 | 0
2015-02-15 | 0 | 0 | 0 | 0 | 0 | 0 | 0 | 0 | 0 | 0
2015-02-16 | 0 | 0 | 0 | 0 | 0 | 0 | 0 | 0 | 0 | 0
2015-02-17 | 0 | 0 | 0 | 0 | 0 | 0 | 0 | 0 | 0 | 0
2015-02-18 | 0 | 0 | 0 | 0 | 0 | 0 | 0 | 0 | 0 | 0
2015-02-19 | 0 | 0 | 0 | 0 | 0 | 0 | 0 | 0 | 0 | 0
2015-02-20 | 0 | 0 | 0 | 0 | 0 | 0 | 0 | 0 | 0 | 0
2015-02-21 | 0 | 0 | 0 | 0 | 0 | 0 | 0 | 0 | 0 | 0
2015-02-22 | 0 | 0 | 0 | 0 | 0 | 0 | 0 | 0 | 0 | 0
2015-02-23 | 0 | 0 | 0 | 0 | 0 | 0 | 0 | 0 | 0 | 0
2015-02-24 | 0 | 0 | 0 | 0 | 0 | 0 | 0 | 0 | 0 | 0
2015-02-25 | 0 | 0 | 0 | 0 | 0 | 0 | 0 | 0 | 0 | 0
2015-02-26 | 0 | 0 | 0 | 0 | 0 | 0 | 0 | 0 | 0 | 0
2015-02-27 | 0 | 0 | 0 | 0 | 0 | 0 | 0 | 0 | 0 | 0
2015-02-28 | 0 | 0 | 0 | 0 | 0 | 0 | 0 | 0 | 0 | 0
2015-03-01 | 0 | 0 | 0 | 0 | 0 | 0 | 0 | 0 | 0 | 0
2015-03-02 | 0 | 0 | 0 | 0 | 0 | 0 | 0 | 0 | 0 | 0
2015-03-03 | 0 | 0 | 0 | 0 | 0 | 0 | 0 | 0 | 0 | 0
2015-03-04 | 0 | 0 | 0 | 0 | 0 | 0 | 0 | 0 | 0 | 0
2015-03-05 | 0 | 0 | 0 | 0 | 0 | 0 | 0 | 0 | 0 | 0
2015-03-06 | 0 | 0 | 0 | 0 | 0 | 0 | 0 | 0 | 0 | 0
2015-03-07 | 0 | 0 | 0 | 0 | 0 | 0 | 0 | 0 | 0 | 0
2015-03-08 | 0 | 0 | 0 | 0 | 0 | 0 | 0 | 0 | 0 | 0
2015-03-09 | 0 | 0 | 0 | 0 | 0 | 0 | 0 | 0 | 0 | 0
2015-03-10 | 0 | 0 | 0 | 0 | 0 | 0 | 0 | 0 | 0 | 0
2015-03-11 | 0 | 0 | 0 | 0 | 0 | 0 | 0 | 0 | 0 | 0
2015-03-12 | 0 | 0 | 0 | 0 | 0 | 0 | 0 | 0 | 0 | 0
2015-03-13 | 0 | 0 | 0 | 0 | 0 | 0 | 0 | 0 | 0 | 0
2015-03-14 | 0 | 0 | 0 | 0 | 0 | 0 | 0 | 0 | 0 | 0
2015-03-15 | 0 | 0 | 0 | 0 | 0 | 0 | 0 | 0 | 0 | 0
2015-03-16 | 0 | 0 | 0 | 0 | 0 | 0 | 0 | 0 | 0 | 0
2015-03-17 | 0 | 0 | 0 | 0 | 0 | 0 | 0 | 0 | 0 | 0
2015-03-18 | 0 | 0 | 0 | 0 | 0 | 0 | 0 | 0 | 0 | 0
2015-03-19 | 0 | 0 | 0 | 0 | 0 | 0 | 0 | 0 | 0 | 0
2015-03-20 | 0 | 0 | 0 | 0 | 0 | 0 | 0 | 0 | 0 | 0
2015-03-21 | 0 | 0 | 0 | 0 | 0 | 0 | 0 | 0 | 0 | 0
2015-03-22 | 0 | 0 | 0 | 0 | 0 | 0 | 0 | 0 | 0 | 0
2015-03-23 | 0 | 0 | 0 | 0 | 0 | 0 | 0 | 0 | 0 | 0
2015-03-24 | 0 | 0 | 0 | 0 | 0 | 0 | 0 | 0 | 0 | 0
2015-03-25 | 0 | 0 | 0 | 0 | 0 | 0 | 0 | 0 | 0 | 0
2015-03-26 | 0 | 0 | 0 | 0 | 0 | 0 | 0 | 0 | 0 | 0
2015-03-27 | 0 | 0 | 0 | 0 | 0 | 0 | 0 | 0 | 0 | 0
2015-03-28 | 0 | 0 | 0 | 0 | 0 | 0 | 0 | 0 | 0 | 0
2015-03-29 | 0 | 0 | 0 | 0 | 0 | 0 | 0 | 0 | 0 | 0
2015-03-30 | 0 | 0 | 0 | 0 | 0 | 0 | 0 | 0 | 0 | 0
2015-03-31 | 0 | 0 | 0 | 0 | 0 | 0 | 0 | 0 | 0 | 0
2015-04-01 | 0 | 0 | 0 | 0 | 0 | 0 | 0 | 0 | 0 | 0
2015-04-02 | 0 | 0 | 0 | 0 | 0 | 0 | 0 | 0 | 0 | 0
2015-04-03 | 0 | 0 | 0 | 0 | 0 | 0 | 0 | 0 | 0 | 0
2015-04-04 | 0 | 0 | 0 | 0 | 0 | 0 | 0 | 0 | 0 | 0
2015-04-05 | 0 | 0 | 0 | 0 | 0 | 0 | 0 | 0 | 0 | 0
2015-04-06 | 0 | 0 | 0 | 0 | 0 | 0 | 0 | 0 | 0 | 0
2015-04-07 | 0 | 0 | 0 | 0 | 0 | 0 | 0 | 0 | 0 | 0
2015-04-08 | 0 | 0 | 0 | 0 | 0 | 0 | 0 | 0 | 0 | 0
2015-04-09 | 0 | 0 | 0 | 0 | 0 | 0 | 0 | 0 | 0 | 0
2015-04-10 | 0 | 0 | 0 | 0 | 0 | 0 | 0 | 0 | 0 | 0
2015-04-11 | 0 | 0 | 0 | 0 | 0 | 0 | 0 | 0 | 0 | 0
2015-04-12 | 0 | 0 | 0 | 0 | 0 | 0 | 0 | 0 | 0 | 0
2015-04-13 | 0 | 0 | 0 | 0 | 0 | 0 | 0 | 0 | 0 | 0
2015-04-14 | 0 | 0 | 0 | 0 | 0 | 0 | 0 | 0 | 0 | 0
2015-04-15 | 0 | 0 | 0 | 0 | 0 | 0 | 0 | 0 | 0 | 0
2015-04-16 | 0 | 0 | 0 | 0 | 0 | 0 | 0 | 0 | 0 | 0
2015-04-17 | 0 | 0 | 0 | 0 | 0 | 0 | 0 | 0 | 0 | 0
2015-04-18 | 0 | 0 | 0 | 0 | 0 | 0 | 0 | 0 | 0 | 0
2015-04-19 | 0 | 0 | 0 | 0 | 0 | 0 | 0 | 0 | 0 | 0
2015-04-20 | 0 | 0 | 0 | 0 | 0 | 0 | 0 | 0 | 0 | 0
2015-04-21 | 0 | 0 | 0 | 0 | 0 | 0 | 0 | 0 | 0 | 0
2015-04-22 | 0 | 0 | 0 | 0 | 0 | 0 | 0 | 0 | 0 | 0
2015-04-23 | 0 | 0 | 0 | 0 | 0 | 0 | 0 | 0 | 0 | 0
2015-04-24 | 0 | 0 | 0 | 0 | 0 | 0 | 0 | 0 | 0 | 0
2015-04-25 | 0 | 0 | 0 | 0 | 0 | 0 | 0 | 0 | 0 | 0
2015-04-26 | 0 | 0 | 0 | 0 | 0 | 0 | 0 | 0 | 0 | 0
2015-04-27 | 0 | 0 | 0 | 0 | 0 | 0 | 0 | 0 | 0 | 0
2015-04-28 | 0 | 0 | 0 | 0 | 0 | 0 | 0 | 0 | 0 | 0
2015-04-29 | 0 | 0 | 0 | 0 | 0 | 0 | 0 | 0 | 0 | 0
2015-04-30 | 0 | 0 | 0 | 0 | 0 | 0 | 0 | 0 | 0 | 0
2015-05-01 | 0 | 0 | 0 | 0 | 0 | 0 | 0 | 0 | 0 | 0
2015-05-02 | 0 | 0 | 0 | 0 | 0 | 0 | 0 | 0 | 0 | 0
2015-05-03 | 0 | 0 | 0 | 0 | 0 | 0 | 0 | 0 | 0 | 0
2015-05-04 | 0 | 0 | 0 | 0 | 0 | 0 | 0 | 0 | 0 | 0
2015-05-05 | 0 | 0 | 0 | 0 | 0 | 0 | 0 | 0 | 0 | 0
2015-05-06 | 0 | 0 | 0 | 0 | 0 | 0 | 0 | 0 | 0 | 0
2015-05-07 | 0 | 0 | 0 | 0 | 0 | 0 | 0 | 0 | 0 | 0
2015-05-08 | 0 | 0 | 0 | 0 | 0 | 0 | 0 | 0 | 0 | 0
2015-05-09 | 0 | 0 | 0 | 0 | 0 | 0 | 0 | 0 | 0 | 0
2015-05-10 | 0 | 0 | 0 | 0 | 0 | 0 | 0 | 0 | 0 | 0
2015-05-11 | 0 | 0 | 0 | 0 | 0 | 0 | 0 | 0 | 0 | 0
2015-05-12 | 0 | 0 | 0 | 0 | 0 | 0 | 0 | 0 | 0 | 0
2015-05-13 | 0 | 0 | 0 | 0 | 0 | 0 | 0 | 0 | 0 | 0
2015-05-14 | 0 | 0 | 0 | 0 | 0 | 0 | 0 | 0 | 0 | 0
2015-05-15 | 0 | 0 | 0 | 0 | 0 | 0 | 0 | 0 | 0 | 0
2015-05-16 | 0 | 0 | 0 | 0 | 0 | 0 | 0 | 0 | 0 | 0
2015-05-17 | 0 | 0 | 0 | 0 | 0 | 0 | 0 | 0 | 0 | 0
2015-05-18 | 0 | 0 | 0 | 0 | 0 | 0 | 0 | 0 | 0 | 0
2015-05-19 | 0 | 0 | 0 | 0 | 0 | 0 | 0 | 0 | 0 | 0
2015-05-20 | 0 | 0 | 0 | 0 | 0 | 0 | 0 | 0 | 0 | 0
2015-05-21 | 0 | 0 | 0 | 0 | 0 | 0 | 0 | 0 | 0 | 0
2015-05-22 | 0 | 0 | 0 | 0 | 0 | 0 | 0 | 0 | 0 | 0
2015-05-23 | 0 | 0 | 0 | 0 | 0 | 0 | 0 | 0 | 0 | 0
2015-05-24 | 0 | 0 | 0 | 0 | 0 | 0 | 0 | 0 | 0 | 0
2015-05-25 | 1 | 0 | 1 | 0 | 0 | 0 | 0 | 0 | 0 | 0
2015-05-26 | 0 | 0 | 0 | 0 | 0 | 0 | 0 | 0 | 0 | 0
2015-05-27 | 0 | 0 | 0 | 0 | 0 | 0 | 0 | 0 | 0 | 0
2015-05-28 | 0 | 0 | 0 | 0 | 0 | 0 | 0 | 0 | 0 | 0
2015-05-29 | 0 | 0 | 0 | 0 | 0 | 0 | 0 | 0 | 0 | 0
2015-05-30 | 0 | 0 | 0 | 0 | 0 | 0 | 0 | 0 | 0 | 0
2015-05-31 | 0 | 0 | 0 | 0 | 0 | 0 | 0 | 0 | 0 | 0
2015-06-01 | 0 | 0 | 0 | 0 | 0 | 0 | 0 | 0 | 0 | 0
2015-06-02 | 0 | 0 | 0 | 0 | 0 | 0 | 0 | 0 | 0 | 0
2015-06-03 | 0 | 0 | 0 | 0 | 0 | 0 | 0 | 0 | 0 | 0
2015-06-04 | 0 | 0 | 0 | 0 | 0 | 0 | 0 | 0 | 0 | 0
2015-06-05 | 0 | 0 | 0 | 0 | 0 | 0 | 0 | 0 | 0 | 0
2015-06-06 | 0 | 0 | 0 | 0 | 0 | 0 | 0 | 0 | 0 | 0
2015-06-07 | 0 | 0 | 0 | 0 | 0 | 0 | 0 | 0 | 0 | 0
2015-06-08 | 0 | 0 | 0 | 0 | 0 | 0 | 0 | 0 | 0 | 0
2015-06-09 | 0 | 0 | 0 | 0 | 0 | 0 | 0 | 0 | 0 | 0
2015-06-10 | 0 | 0 | 0 | 0 | 0 | 0 | 0 | 0 | 0 | 0
2015-06-11 | 0 | 0 | 0 | 0 | 0 | 0 | 0 | 0 | 0 | 0
2015-06-12 | 0 | 0 | 0 | 0 | 0 | 0 | 0 | 0 | 0 | 0
2015-06-13 | 0 | 0 | 0 | 0 | 0 | 0 | 0 | 0 | 0 | 0
2015-06-14 | 0 | 0 | 0 | 0 | 0 | 0 | 0 | 0 | 0 | 0
2015-06-15 | 0 | 0 | 0 | 0 | 0 | 0 | 0 | 0 | 0 | 0
2015-06-16 | 0 | 0 | 0 | 0 | 0 | 0 | 0 | 0 | 0 | 0
2015-06-17 | 0 | 0 | 0 | 0 | 0 | 0 | 0 | 0 | 0 | 0
2015-06-18 | 0 | 0 | 0 | 0 | 0 | 0 | 0 | 0 | 0 | 0
2015-06-19 | 0 | 0 | 0 | 0 | 0 | 0 | 0 | 0 | 0 | 0
2015-06-20 | 0 | 0 | 0 | 0 | 0 | 0 | 0 | 0 | 0 | 0
2015-06-21 | 0 | 0 | 0 | 0 | 0 | 0 | 0 | 0 | 0 | 0
2015-06-22 | 0 | 0 | 0 | 0 | 0 | 0 | 0 | 0 | 0 | 0
2015-06-23 | 0 | 0 | 0 | 0 | 0 | 0 | 0 | 0 | 0 | 0
2015-06-24 | 0 | 0 | 0 | 0 | 0 | 0 | 0 | 0 | 0 | 0
2015-06-25 | 0 | 0 | 0 | 0 | 0 | 0 | 0 | 0 | 0 | 0
2015-06-26 | 0 | 0 | 0 | 0 | 0 | 0 | 0 | 0 | 0 | 0
2015-06-27 | 0 | 0 | 0 | 0 | 0 | 0 | 0 | 0 | 0 | 0
2015-06-28 | 0 | 0 | 0 | 0 | 0 | 0 | 0 | 0 | 0 | 0
2015-06-29 | 0 | 0 | 0 | 0 | 0 | 0 | 0 | 0 | 0 | 0
2015-06-30 | 0 | 0 | 0 | 0 | 0 | 0 | 0 | 0 | 0 | 0
2015-07-01 | 0 | 0 | 0 | 0 | 0 | 0 | 0 | 0 | 0 | 0
2015-07-02 | 0 | 0 | 0 | 0 | 0 | 0 | 0 | 0 | 0 | 0
2015-07-03 | 1 | 0 | 0 | 1 | 0 | 0 | 0 | 0 | 0 | 0
2015-07-04 | 0 | 0 | 0 | 0 | 0 | 0 | 0 | 0 | 0 | 0
2015-07-05 | 0 | 0 | 0 | 0 | 0 | 0 | 0 | 0 | 0 | 0
2015-07-06 | 0 | 0 | 0 | 0 | 0 | 0 | 0 | 0 | 0 | 0
2015-07-07 | 0 | 0 | 0 | 0 | 0 | 0 | 0 | 0 | 0 | 0
2015-07-08 | 0 | 0 | 0 | 0 | 0 | 0 | 0 | 0 | 0 | 0
2015-07-09 | 0 | 0 | 0 | 0 | 0 | 0 | 0 | 0 | 0 | 0
2015-07-10 | 0 | 0 | 0 | 0 | 0 | 0 | 0 | 0 | 0 | 0
2015-07-11 | 0 | 0 | 0 | 0 | 0 | 0 | 0 | 0 | 0 | 0
2015-07-12 | 0 | 0 | 0 | 0 | 0 | 0 | 0 | 0 | 0 | 0
2015-07-13 | 0 | 0 | 0 | 0 | 0 | 0 | 0 | 0 | 0 | 0
2015-07-14 | 0 | 0 | 0 | 0 | 0 | 0 | 0 | 0 | 0 | 0
2015-07-15 | 0 | 0 | 0 | 0 | 0 | 0 | 0 | 0 | 0 | 0
2015-07-16 | 0 | 0 | 0 | 0 | 0 | 0 | 0 | 0 | 0 | 0
2015-07-17 | 0 | 0 | 0 | 0 | 0 | 0 | 0 | 0 | 0 | 0
2015-07-18 | 0 | 0 | 0 | 0 | 0 | 0 | 0 | 0 | 0 | 0
2015-07-19 | 0 | 0 | 0 | 0 | 0 | 0 | 0 | 0 | 0 | 0
2015-07-20 | 0 | 0 | 0 | 0 | 0 | 0 | 0 | 0 | 0 | 0
2015-07-21 | 0 | 0 | 0 | 0 | 0 | 0 | 0 | 0 | 0 | 0
2015-07-22 | 0 | 0 | 0 | 0 | 0 | 0 | 0 | 0 | 0 | 0
2015-07-23 | 0 | 0 | 0 | 0 | 0 | 0 | 0 | 0 | 0 | 0
2015-07-24 | 0 | 0 | 0 | 0 | 0 | 0 | 0 | 0 | 0 | 0
2015-07-25 | 0 | 0 | 0 | 0 | 0 | 0 | 0 | 0 | 0 | 0
2015-07-26 | 0 | 0 | 0 | 0 | 0 | 0 | 0 | 0 | 0 | 0
2015-07-27 | 0 | 0 | 0 | 0 | 0 | 0 | 0 | 0 | 0 | 0
2015-07-28 | 0 | 0 | 0 | 0 | 0 | 0 | 0 | 0 | 0 | 0
2015-07-29 | 0 | 0 | 0 | 0 | 0 | 0 | 0 | 0 | 0 | 0
2015-07-30 | 0 | 0 | 0 | 0 | 0 | 0 | 0 | 0 | 0 | 0
2015-07-31 | 0 | 0 | 0 | 0 | 0 | 0 | 0 | 0 | 0 | 0
2015-08-01 | 0 | 0 | 0 | 0 | 0 | 0 | 0 | 0 | 0 | 0
2015-08-02 | 0 | 0 | 0 | 0 | 0 | 0 | 0 | 0 | 0 | 0
2015-08-03 | 0 | 0 | 0 | 0 | 0 | 0 | 0 | 0 | 0 | 0
2015-08-04 | 0 | 0 | 0 | 0 | 0 | 0 | 0 | 0 | 0 | 0
2015-08-05 | 0 | 0 | 0 | 0 | 0 | 0 | 0 | 0 | 0 | 0
2015-08-06 | 0 | 0 | 0 | 0 | 0 | 0 | 0 | 0 | 0 | 0
2015-08-07 | 0 | 0 | 0 | 0 | 0 | 0 | 0 | 0 | 0 | 0
2015-08-08 | 0 | 0 | 0 | 0 | 0 | 0 | 0 | 0 | 0 | 0
2015-08-09 | 0 | 0 | 0 | 0 | 0 | 0 | 0 | 0 | 0 | 0
2015-08-10 | 0 | 0 | 0 | 0 | 0 | 0 | 0 | 0 | 0 | 0
2015-08-11 | 0 | 0 | 0 | 0 | 0 | 0 | 0 | 0 | 0 | 0
2015-08-12 | 0 | 0 | 0 | 0 | 0 | 0 | 0 | 0 | 0 | 0
2015-08-13 | 0 | 0 | 0 | 0 | 0 | 0 | 0 | 0 | 0 | 0
2015-08-14 | 0 | 0 | 0 | 0 | 0 | 0 | 0 | 0 | 0 | 0
2015-08-15 | 0 | 0 | 0 | 0 | 0 | 0 | 0 | 0 | 0 | 0
2015-08-16 | 0 | 0 | 0 | 0 | 0 | 0 | 0 | 0 | 0 | 0
2015-08-17 | 0 | 0 | 0 | 0 | 0 | 0 | 0 | 0 | 0 | 0
2015-08-18 | 0 | 0 | 0 | 0 | 0 | 0 | 0 | 0 | 0 | 0
2015-08-19 | 0 | 0 | 0 | 0 | 0 | 0 | 0 | 0 | 0 | 0
2015-08-20 | 0 | 0 | 0 | 0 | 0 | 0 | 0 | 0 | 0 | 0
2015-08-21 | 0 | 0 | 0 | 0 | 0 | 0 | 0 | 0 | 0 | 0
2015-08-22 | 0 | 0 | 0 | 0 | 0 | 0 | 0 | 0 | 0 | 0
2015-08-23 | 0 | 0 | 0 | 0 | 0 | 0 | 0 | 0 | 0 | 0
2015-08-24 | 0 | 0 | 0 | 0 | 0 | 0 | 0 | 0 | 0 | 0
2015-08-25 | 0 | 0 | 0 | 0 | 0 | 0 | 0 | 0 | 0 | 0
2015-08-26 | 0 | 0 | 0 | 0 | 0 | 0 | 0 | 0 | 0 | 0
2015-08-27 | 0 | 0 | 0 | 0 | 0 | 0 | 0 | 0 | 0 | 0
2015-08-28 | 0 | 0 | 0 | 0 | 0 | 0 | 0 | 0 | 0 | 0
2015-08-29 | 0 | 0 | 0 | 0 | 0 | 0 | 0 | 0 | 0 | 0
2015-08-30 | 0 | 0 | 0 | 0 | 0 | 0 | 0 | 0 | 0 | 0
2015-08-31 | 0 | 0 | 0 | 0 | 0 | 0 | 0 | 0 | 0 | 0
2015-09-01 | 0 | 0 | 0 | 0 | 0 | 0 | 0 | 0 | 0 | 0
2015-09-02 | 0 | 0 | 0 | 0 | 0 | 0 | 0 | 0 | 0 | 0
2015-09-03 | 0 | 0 | 0 | 0 | 0 | 0 | 0 | 0 | 0 | 0
2015-09-04 | 0 | 0 | 0 | 0 | 0 | 0 | 0 | 0 | 0 | 0
2015-09-05 | 0 | 0 | 0 | 0 | 0 | 0 | 0 | 0 | 0 | 0
2015-09-06 | 0 | 0 | 0 | 0 | 0 | 0 | 0 | 0 | 0 | 0
2015-09-07 | 1 | 0 | 0 | 0 | 1 | 0 | 0 | 0 | 0 | 0
2015-09-08 | 0 | 0 | 0 | 0 | 0 | 0 | 0 | 0 | 0 | 0
2015-09-09 | 0 | 0 | 0 | 0 | 0 | 0 | 0 | 0 | 0 | 0
2015-09-10 | 0 | 0 | 0 | 0 | 0 | 0 | 0 | 0 | 0 | 0
2015-09-11 | 0 | 0 | 0 | 0 | 0 | 0 | 0 | 0 | 0 | 0
2015-09-12 | 0 | 0 | 0 | 0 | 0 | 0 | 0 | 0 | 0 | 0
2015-09-13 | 0 | 0 | 0 | 0 | 0 | 0 | 0 | 0 | 0 | 0
2015-09-14 | 0 | 0 | 0 | 0 | 0 | 0 | 0 | 0 | 0 | 0
2015-09-15 | 0 | 0 | 0 | 0 | 0 | 0 | 0 | 0 | 0 | 0
2015-09-16 | 0 | 0 | 0 | 0 | 0 | 0 | 0 | 0 | 0 | 0
2015-09-17 | 0 | 0 | 0 | 0 | 0 | 0 | 0 | 0 | 0 | 0
2015-09-18 | 0 | 0 | 0 | 0 | 0 | 0 | 0 | 0 | 0 | 0
2015-09-19 | 0 | 0 | 0 | 0 | 0 | 0 | 0 | 0 | 0 | 0
2015-09-20 | 0 | 0 | 0 | 0 | 0 | 0 | 0 | 0 | 0 | 0
2015-09-21 | 0 | 0 | 0 | 0 | 0 | 0 | 0 | 0 | 0 | 0
2015-09-22 | 0 | 0 | 0 | 0 | 0 | 0 | 0 | 0 | 0 | 0
2015-09-23 | 0 | 0 | 0 | 0 | 0 | 0 | 0 | 0 | 0 | 0
2015-09-24 | 0 | 0 | 0 | 0 | 0 | 0 | 0 | 0 | 0 | 0
2015-09-25 | 0 | 0 | 0 | 0 | 0 | 0 | 0 | 0 | 0 | 0
2015-09-26 | 0 | 0 | 0 | 0 | 0 | 0 | 0 | 0 | 0 | 0
2015-09-27 | 0 | 0 | 0 | 0 | 0 | 0 | 0 | 0 | 0 | 0
2015-09-28 | 0 | 0 | 0 | 0 | 0 | 0 | 0 | 0 | 0 | 0
2015-09-29 | 0 | 0 | 0 | 0 | 0 | 0 | 0 | 0 | 0 | 0
2015-09-30 | 0 | 0 | 0 | 0 | 0 | 0 | 0 | 0 | 0 | 0
2015-10-01 | 0 | 0 | 0 | 0 | 0 | 0 | 0 | 0 | 0 | 0
2015-10-02 | 0 | 0 | 0 | 0 | 0 | 0 | 0 | 0 | 0 | 0
2015-10-03 | 0 | 0 | 0 | 0 | 0 | 0 | 0 | 0 | 0 | 0
2015-10-04 | 0 | 0 | 0 | 0 | 0 | 0 | 0 | 0 | 0 | 0
2015-10-05 | 0 | 0 | 0 | 0 | 0 | 0 | 0 | 0 | 0 | 0
2015-10-06 | 0 | 0 | 0 | 0 | 0 | 0 | 0 | 0 | 0 | 0
2015-10-07 | 0 | 0 | 0 | 0 | 0 | 0 | 0 | 0 | 0 | 0
2015-10-08 | 0 | 0 | 0 | 0 | 0 | 0 | 0 | 0 | 0 | 0
2015-10-09 | 0 | 0 | 0 | 0 | 0 | 0 | 0 | 0 | 0 | 0
2015-10-10 | 0 | 0 | 0 | 0 | 0 | 0 | 0 | 0 | 0 | 0
2015-10-11 | 0 | 0 | 0 | 0 | 0 | 0 | 0 | 0 | 0 | 0
2015-10-12 | 0 | 0 | 0 | 0 | 0 | 0 | 0 | 0 | 0 | 0
2015-10-13 | 0 | 0 | 0 | 0 | 0 | 0 | 0 | 0 | 0 | 0
2015-10-14 | 0 | 0 | 0 | 0 | 0 | 0 | 0 | 0 | 0 | 0
2015-10-15 | 0 | 0 | 0 | 0 | 0 | 0 | 0 | 0 | 0 | 0
2015-10-16 | 0 | 0 | 0 | 0 | 0 | 0 | 0 | 0 | 0 | 0
2015-10-17 | 0 | 0 | 0 | 0 | 0 | 0 | 0 | 0 | 0 | 0
2015-10-18 | 0 | 0 | 0 | 0 | 0 | 0 | 0 | 0 | 0 | 0
2015-10-19 | 0 | 0 | 0 | 0 | 0 | 0 | 0 | 0 | 0 | 0
2015-10-20 | 0 | 0 | 0 | 0 | 0 | 0 | 0 | 0 | 0 | 0
2015-10-21 | 0 | 0 | 0 | 0 | 0 | 0 | 0 | 0 | 0 | 0
2015-10-22 | 0 | 0 | 0 | 0 | 0 | 0 | 0 | 0 | 0 | 0
2015-10-23 | 0 | 0 | 0 | 0 | 0 | 0 | 0 | 0 | 0 | 0
2015-10-24 | 0 | 0 | 0 | 0 | 0 | 0 | 0 | 0 | 0 | 0
2015-10-25 | 0 | 0 | 0 | 0 | 0 | 0 | 0 | 0 | 0 | 0
2015-10-26 | 0 | 0 | 0 | 0 | 0 | 0 | 0 | 0 | 0 | 0
2015-10-27 | 0 | 0 | 0 | 0 | 0 | 0 | 0 | 0 | 0 | 0
2015-10-28 | 0 | 0 | 0 | 0 | 0 | 0 | 0 | 0 | 0 | 0
2015-10-29 | 0 | 0 | 0 | 0 | 0 | 0 | 0 | 0 | 0 | 0
2015-10-30 | 0 | 0 | 0 | 0 | 0 | 0 | 0 | 0 | 0 | 0
2015-10-31 | 0 | 0 | 0 | 0 | 0 | 0 | 0 | 0 | 0 | 0
2015-11-01 | 0 | 0 | 0 | 0 | 0 | 0 | 0 | 0 | 0 | 0
2015-11-02 | 0 | 0 | 0 | 0 | 0 | 0 | 0 | 0 | 0 | 0
2015-11-03 | 0 | 0 | 0 | 0 | 0 | 0 | 0 | 0 | 0 | 0
2015-11-04 | 0 | 0 | 0 | 0 | 0 | 0 | 0 | 0 | 0 | 0
2015-11-05 | 0 | 0 | 0 | 0 | 0 | 0 | 0 | 0 | 0 | 0
2015-11-06 | 0 | 0 | 0 | 0 | 0 | 0 | 0 | 0 | 0 | 0
2015-11-07 | 0 | 0 | 0 | 0 | 0 | 0 | 0 | 0 | 0 | 0
2015-11-08 | 0 | 0 | 0 | 0 | 0 | 0 | 0 | 0 | 0 | 0
2015-11-09 | 0 | 0 | 0 | 0 | 0 | 0 | 0 | 0 | 0 | 0
2015-11-10 | 0 | 0 | 0 | 0 | 0 | 0 | 0 | 0 | 0 | 0
2015-11-11 | 0 | 0 | 0 | 0 | 0 | 0 | 0 | 0 | 0 | 0
2015-11-12 | 0 | 0 | 0 | 0 | 0 | 0 | 0 | 0 | 0 | 0
2015-11-13 | 0 | 0 | 0 | 0 | 0 | 0 | 0 | 0 | 0 | 0
2015-11-14 | 0 | 0 | 0 | 0 | 0 | 0 | 0 | 0 | 0 | 0
2015-11-15 | 0 | 0 | 0 | 0 | 0 | 0 | 0 | 0 | 0 | 0
2015-11-16 | 0 | 0 | 0 | 0 | 0 | 0 | 0 | 0 | 0 | 0
2015-11-17 | 0 | 0 | 0 | 0 | 0 | 0 | 0 | 0 | 0 | 0
2015-11-18 | 0 | 0 | 0 | 0 | 0 | 0 | 0 | 0 | 0 | 0
2015-11-19 | 0 | 0 | 0 | 0 | 0 | 0 | 0 | 0 | 0 | 0
2015-11-20 | 0 | 0 | 0 | 0 | 0 | 0 | 0 | 0 | 0 | 0
2015-11-21 | 0 | 0 | 0 | 0 | 0 | 0 | 0 | 0 | 0 | 0
2015-11-22 | 0 | 0 | 0 | 0 | 0 | 0 | 0 | 0 | 0 | 0
2015-11-23 | 0 | 0 | 0 | 0 | 0 | 0 | 0 | 0 | 0 | 0
2015-11-24 | 0 | 0 | 0 | 0 | 0 | 0 | 0 | 0 | 0 | 0
2015-11-25 | 0 | 0 | 0 | 0 | 0 | 0 | 0 | 0 | 0 | 0
2015-11-26 | 1 | 0 | 0 | 0 | 0 | 1 | 0 | 0 | 0 | 0
2015-11-27 | 1 | 0 | 0 | 0 | 0 | 0 | 1 | 0 | 0 | 0
2015-11-28 | 0 | 0 | 0 | 0 | 0 | 0 | 0 | 0 | 0 | 0
2015-11-29 | 0 | 0 | 0 | 0 | 0 | 0 | 0 | 0 | 0 | 0
2015-11-30 | 0 | 0 | 0 | 0 | 0 | 0 | 0 | 0 | 0 | 0
2015-12-01 | 0 | 0 | 0 | 0 | 0 | 0 | 0 | 0 | 0 | 0
2015-12-02 | 0 | 0 | 0 | 0 | 0 | 0 | 0 | 0 | 0 | 0
2015-12-03 | 0 | 0 | 0 | 0 | 0 | 0 | 0 | 0 | 0 | 0
2015-12-04 | 0 | 0 | 0 | 0 | 0 | 0 | 0 | 0 | 0 | 0
2015-12-05 | 0 | 0 | 0 | 0 | 0 | 0 | 0 | 0 | 0 | 0
2015-12-06 | 0 | 0 | 0 | 0 | 0 | 0 | 0 | 0 | 0 | 0
2015-12-07 | 0 | 0 | 0 | 0 | 0 | 0 | 0 | 0 | 0 | 0
2015-12-08 | 0 | 0 | 0 | 0 | 0 | 0 | 0 | 0 | 0 | 0
2015-12-09 | 0 | 0 | 0 | 0 | 0 | 0 | 0 | 0 | 0 | 0
2015-12-10 | 0 | 0 | 0 | 0 | 0 | 0 | 0 | 0 | 0 | 0
2015-12-11 | 0 | 0 | 0 | 0 | 0 | 0 | 0 | 0 | 0 | 0
2015-12-12 | 0 | 0 | 0 | 0 | 0 | 0 | 0 | 0 | 0 | 0
2015-12-13 | 0 | 0 | 0 | 0 | 0 | 0 | 0 | 0 | 0 | 0
2015-12-14 | 0 | 0 | 0 | 0 | 0 | 0 | 0 | 0 | 0 | 0
2015-12-15 | 0 | 0 | 0 | 0 | 0 | 0 | 0 | 0 | 0 | 0
2015-12-16 | 0 | 0 | 0 | 0 | 0 | 0 | 0 | 0 | 0 | 0
2015-12-17 | 0 | 0 | 0 | 0 | 0 | 0 | 0 | 0 | 0 | 0
2015-12-18 | 0 | 0 | 0 | 0 | 0 | 0 | 0 | 0 | 0 | 0
2015-12-19 | 0 | 0 | 0 | 0 | 0 | 0 | 0 | 0 | 0 | 0
2015-12-20 | 0 | 0 | 0 | 0 | 0 | 0 | 0 | 0 | 0 | 0
2015-12-21 | 0 | 0 | 0 | 0 | 0 | 0 | 0 | 0 | 1 | 0
2015-12-22 | 0 | 0 | 0 | 0 | 0 | 0 | 0 | 0 | 1 | 0
2015-12-23 | 0 | 0 | 0 | 0 | 0 | 0 | 0 | 0 | 1 | 0
2015-12-24 | 0 | 0 | 0 | 0 | 0 | 0 | 0 | 0 | 1 | 0
2015-12-25 | 1 | 0 | 0 | 0 | 0 | 0 | 0 | 1 | 0 | 0
2015-12-26 | 0 | 0 | 0 | 0 | 0 | 0 | 0 | 0 | 0 | 0
2015-12-27 | 0 | 0 | 0 | 0 | 0 | 0 | 0 | 0 | 0 | 0
2015-12-28 | 0 | 0 | 0 | 0 | 0 | 0 | 0 | 0 | 0 | 1
2015-12-29 | 0 | 0 | 0 | 0 | 0 | 0 | 0 | 0 | 0 | 1
2015-12-30 | 0 | 0 | 0 | 0 | 0 | 0 | 0 | 0 | 0 | 1
2015-12-31 | 0 | 0 | 0 | 0 | 0 | 0 | 0 | 0 | 0 | 1
2016-01-01 | 1 | 1 | 0 | 0 | 0 | 0 | 0 | 0 | 0 | 0
2016-01-02 | 0 | 0 | 0 | 0 | 0 | 0 | 0 | 0 | 0 | 0
2016-01-03 | 0 | 0 | 0 | 0 | 0 | 0 | 0 | 0 | 0 | 0
2016-01-04 | 0 | 0 | 0 | 0 | 0 | 0 | 0 | 0 | 0 | 0
2016-01-05 | 0 | 0 | 0 | 0 | 0 | 0 | 0 | 0 | 0 | 0
2016-01-06 | 0 | 0 | 0 | 0 | 0 | 0 | 0 | 0 | 0 | 0
2016-01-07 | 0 | 0 | 0 | 0 | 0 | 0 | 0 | 0 | 0 | 0
2016-01-08 | 0 | 0 | 0 | 0 | 0 | 0 | 0 | 0 | 0 | 0
2016-01-09 | 0 | 0 | 0 | 0 | 0 | 0 | 0 | 0 | 0 | 0
2016-01-10 | 0 | 0 | 0 | 0 | 0 | 0 | 0 | 0 | 0 | 0
2016-01-11 | 0 | 0 | 0 | 0 | 0 | 0 | 0 | 0 | 0 | 0
2016-01-12 | 0 | 0 | 0 | 0 | 0 | 0 | 0 | 0 | 0 | 0
2016-01-13 | 0 | 0 | 0 | 0 | 0 | 0 | 0 | 0 | 0 | 0
2016-01-14 | 0 | 0 | 0 | 0 | 0 | 0 | 0 | 0 | 0 | 0
2016-01-15 | 0 | 0 | 0 | 0 | 0 | 0 | 0 | 0 | 0 | 0
2016-01-16 | 0 | 0 | 0 | 0 | 0 | 0 | 0 | 0 | 0 | 0
2016-01-17 | 0 | 0 | 0 | 0 | 0 | 0 | 0 | 0 | 0 | 0
2016-01-18 | 0 | 0 | 0 | 0 | 0 | 0 | 0 | 0 | 0 | 0
2016-01-19 | 0 | 0 | 0 | 0 | 0 | 0 | 0 | 0 | 0 | 0
2016-01-20 | 0 | 0 | 0 | 0 | 0 | 0 | 0 | 0 | 0 | 0
2016-01-21 | 0 | 0 | 0 | 0 | 0 | 0 | 0 | 0 | 0 | 0
2016-01-22 | 0 | 0 | 0 | 0 | 0 | 0 | 0 | 0 | 0 | 0
2016-01-23 | 0 | 0 | 0 | 0 | 0 | 0 | 0 | 0 | 0 | 0
2016-01-24 | 0 | 0 | 0 | 0 | 0 | 0 | 0 | 0 | 0 | 0
2016-01-25 | 0 | 0 | 0 | 0 | 0 | 0 | 0 | 0 | 0 | 0
2016-01-26 | 0 | 0 | 0 | 0 | 0 | 0 | 0 | 0 | 0 | 0
2016-01-27 | 0 | 0 | 0 | 0 | 0 | 0 | 0 | 0 | 0 | 0
2016-01-28 | 0 | 0 | 0 | 0 | 0 | 0 | 0 | 0 | 0 | 0
2016-01-29 | 0 | 0 | 0 | 0 | 0 | 0 | 0 | 0 | 0 | 0
2016-01-30 | 0 | 0 | 0 | 0 | 0 | 0 | 0 | 0 | 0 | 0
2016-01-31 | 0 | 0 | 0 | 0 | 0 | 0 | 0 | 0 | 0 | 0
2016-02-01 | 0 | 0 | 0 | 0 | 0 | 0 | 0 | 0 | 0 | 0
2016-02-02 | 0 | 0 | 0 | 0 | 0 | 0 | 0 | 0 | 0 | 0
2016-02-03 | 0 | 0 | 0 | 0 | 0 | 0 | 0 | 0 | 0 | 0
2016-02-04 | 0 | 0 | 0 | 0 | 0 | 0 | 0 | 0 | 0 | 0
2016-02-05 | 0 | 0 | 0 | 0 | 0 | 0 | 0 | 0 | 0 | 0
2016-02-06 | 0 | 0 | 0 | 0 | 0 | 0 | 0 | 0 | 0 | 0
2016-02-07 | 0 | 0 | 0 | 0 | 0 | 0 | 0 | 0 | 0 | 0
2016-02-08 | 0 | 0 | 0 | 0 | 0 | 0 | 0 | 0 | 0 | 0
2016-02-09 | 0 | 0 | 0 | 0 | 0 | 0 | 0 | 0 | 0 | 0
2016-02-10 | 0 | 0 | 0 | 0 | 0 | 0 | 0 | 0 | 0 | 0
2016-02-11 | 0 | 0 | 0 | 0 | 0 | 0 | 0 | 0 | 0 | 0
2016-02-12 | 0 | 0 | 0 | 0 | 0 | 0 | 0 | 0 | 0 | 0
2016-02-13 | 0 | 0 | 0 | 0 | 0 | 0 | 0 | 0 | 0 | 0
2016-02-14 | 0 | 0 | 0 | 0 | 0 | 0 | 0 | 0 | 0 | 0
2016-02-15 | 0 | 0 | 0 | 0 | 0 | 0 | 0 | 0 | 0 | 0
2016-02-16 | 0 | 0 | 0 | 0 | 0 | 0 | 0 | 0 | 0 | 0
2016-02-17 | 0 | 0 | 0 | 0 | 0 | 0 | 0 | 0 | 0 | 0
2016-02-18 | 0 | 0 | 0 | 0 | 0 | 0 | 0 | 0 | 0 | 0
2016-02-19 | 0 | 0 | 0 | 0 | 0 | 0 | 0 | 0 | 0 | 0
2016-02-20 | 0 | 0 | 0 | 0 | 0 | 0 | 0 | 0 | 0 | 0
2016-02-21 | 0 | 0 | 0 | 0 | 0 | 0 | 0 | 0 | 0 | 0
2016-02-22 | 0 | 0 | 0 | 0 | 0 | 0 | 0 | 0 | 0 | 0
2016-02-23 | 0 | 0 | 0 | 0 | 0 | 0 | 0 | 0 | 0 | 0
2016-02-24 | 0 | 0 | 0 | 0 | 0 | 0 | 0 | 0 | 0 | 0
2016-02-25 | 0 | 0 | 0 | 0 | 0 | 0 | 0 | 0 | 0 | 0
2016-02-26 | 0 | 0 | 0 | 0 | 0 | 0 | 0 | 0 | 0 | 0
2016-02-27 | 0 | 0 | 0 | 0 | 0 | 0 | 0 | 0 | 0 | 0
2016-02-28 | 0 | 0 | 0 | 0 | 0 | 0 | 0 | 0 | 0 | 0
2016-02-29 | 0 | 0 | 0 | 0 | 0 | 0 | 0 | 0 | 0 | 0
2016-03-01 | 0 | 0 | 0 | 0 | 0 | 0 | 0 | 0 | 0 | 0
2016-03-02 | 0 | 0 | 0 | 0 | 0 | 0 | 0 | 0 | 0 | 0
2016-03-03 | 0 | 0 | 0 | 0 | 0 | 0 | 0 | 0 | 0 | 0
2016-03-04 | 0 | 0 | 0 | 0 | 0 | 0 | 0 | 0 | 0 | 0
2016-03-05 | 0 | 0 | 0 | 0 | 0 | 0 | 0 | 0 | 0 | 0
2016-03-06 | 0 | 0 | 0 | 0 | 0 | 0 | 0 | 0 | 0 | 0
2016-03-07 | 0 | 0 | 0 | 0 | 0 | 0 | 0 | 0 | 0 | 0
2016-03-08 | 0 | 0 | 0 | 0 | 0 | 0 | 0 | 0 | 0 | 0
2016-03-09 | 0 | 0 | 0 | 0 | 0 | 0 | 0 | 0 | 0 | 0
2016-03-10 | 0 | 0 | 0 | 0 | 0 | 0 | 0 | 0 | 0 | 0
2016-03-11 | 0 | 0 | 0 | 0 | 0 | 0 | 0 | 0 | 0 | 0
2016-03-12 | 0 | 0 | 0 | 0 | 0 | 0 | 0 | 0 | 0 | 0
2016-03-13 | 0 | 0 | 0 | 0 | 0 | 0 | 0 | 0 | 0 | 0
2016-03-14 | 0 | 0 | 0 | 0 | 0 | 0 | 0 | 0 | 0 | 0
2016-03-15 | 0 | 0 | 0 | 0 | 0 | 0 | 0 | 0 | 0 | 0
2016-03-16 | 0 | 0 | 0 | 0 | 0 | 0 | 0 | 0 | 0 | 0
2016-03-17 | 0 | 0 | 0 | 0 | 0 | 0 | 0 | 0 | 0 | 0
2016-03-18 | 0 | 0 | 0 | 0 | 0 | 0 | 0 | 0 | 0 | 0
2016-03-19 | 0 | 0 | 0 | 0 | 0 | 0 | 0 | 0 | 0 | 0
2016-03-20 | 0 | 0 | 0 | 0 | 0 | 0 | 0 | 0 | 0 | 0
2016-03-21 | 0 | 0 | 0 | 0 | 0 | 0 | 0 | 0 | 0 | 0
2016-03-22 | 0 | 0 | 0 | 0 | 0 | 0 | 0 | 0 | 0 | 0
2016-03-23 | 0 | 0 | 0 | 0 | 0 | 0 | 0 | 0 | 0 | 0
2016-03-24 | 0 | 0 | 0 | 0 | 0 | 0 | 0 | 0 | 0 | 0
2016-03-25 | 0 | 0 | 0 | 0 | 0 | 0 | 0 | 0 | 0 | 0
2016-03-26 | 0 | 0 | 0 | 0 | 0 | 0 | 0 | 0 | 0 | 0
2016-03-27 | 0 | 0 | 0 | 0 | 0 | 0 | 0 | 0 | 0 | 0
2016-03-28 | 0 | 0 | 0 | 0 | 0 | 0 | 0 | 0 | 0 | 0
2016-03-29 | 0 | 0 | 0 | 0 | 0 | 0 | 0 | 0 | 0 | 0
2016-03-30 | 0 | 0 | 0 | 0 | 0 | 0 | 0 | 0 | 0 | 0
2016-03-31 | 0 | 0 | 0 | 0 | 0 | 0 | 0 | 0 | 0 | 0
2016-04-01 | 0 | 0 | 0 | 0 | 0 | 0 | 0 | 0 | 0 | 0
2016-04-02 | 0 | 0 | 0 | 0 | 0 | 0 | 0 | 0 | 0 | 0
2016-04-03 | 0 | 0 | 0 | 0 | 0 | 0 | 0 | 0 | 0 | 0
2016-04-04 | 0 | 0 | 0 | 0 | 0 | 0 | 0 | 0 | 0 | 0
2016-04-05 | 0 | 0 | 0 | 0 | 0 | 0 | 0 | 0 | 0 | 0
2016-04-06 | 0 | 0 | 0 | 0 | 0 | 0 | 0 | 0 | 0 | 0
2016-04-07 | 0 | 0 | 0 | 0 | 0 | 0 | 0 | 0 | 0 | 0
2016-04-08 | 0 | 0 | 0 | 0 | 0 | 0 | 0 | 0 | 0 | 0
2016-04-09 | 0 | 0 | 0 | 0 | 0 | 0 | 0 | 0 | 0 | 0
2016-04-10 | 0 | 0 | 0 | 0 | 0 | 0 | 0 | 0 | 0 | 0
2016-04-11 | 0 | 0 | 0 | 0 | 0 | 0 | 0 | 0 | 0 | 0
2016-04-12 | 0 | 0 | 0 | 0 | 0 | 0 | 0 | 0 | 0 | 0
2016-04-13 | 0 | 0 | 0 | 0 | 0 | 0 | 0 | 0 | 0 | 0
2016-04-14 | 0 | 0 | 0 | 0 | 0 | 0 | 0 | 0 | 0 | 0
2016-04-15 | 0 | 0 | 0 | 0 | 0 | 0 | 0 | 0 | 0 | 0
2016-04-16 | 0 | 0 | 0 | 0 | 0 | 0 | 0 | 0 | 0 | 0
2016-04-17 | 0 | 0 | 0 | 0 | 0 | 0 | 0 | 0 | 0 | 0
2016-04-18 | 0 | 0 | 0 | 0 | 0 | 0 | 0 | 0 | 0 | 0
2016-04-19 | 0 | 0 | 0 | 0 | 0 | 0 | 0 | 0 | 0 | 0
2016-04-20 | 0 | 0 | 0 | 0 | 0 | 0 | 0 | 0 | 0 | 0
2016-04-21 | 0 | 0 | 0 | 0 | 0 | 0 | 0 | 0 | 0 | 0
2016-04-22 | 0 | 0 | 0 | 0 | 0 | 0 | 0 | 0 | 0 | 0
2016-04-23 | 0 | 0 | 0 | 0 | 0 | 0 | 0 | 0 | 0 | 0
2016-04-24 | 0 | 0 | 0 | 0 | 0 | 0 | 0 | 0 | 0 | 0
2016-04-25 | 0 | 0 | 0 | 0 | 0 | 0 | 0 | 0 | 0 | 0
2016-04-26 | 0 | 0 | 0 | 0 | 0 | 0 | 0 | 0 | 0 | 0
2016-04-27 | 0 | 0 | 0 | 0 | 0 | 0 | 0 | 0 | 0 | 0
2016-04-28 | 0 | 0 | 0 | 0 | 0 | 0 | 0 | 0 | 0 | 0
2016-04-29 | 0 | 0 | 0 | 0 | 0 | 0 | 0 | 0 | 0 | 0
2016-04-30 | 0 | 0 | 0 | 0 | 0 | 0 | 0 | 0 | 0 | 0
2016-05-01 | 0 | 0 | 0 | 0 | 0 | 0 | 0 | 0 | 0 | 0
2016-05-02 | 0 | 0 | 0 | 0 | 0 | 0 | 0 | 0 | 0 | 0
2016-05-03 | 0 | 0 | 0 | 0 | 0 | 0 | 0 | 0 | 0 | 0
2016-05-04 | 0 | 0 | 0 | 0 | 0 | 0 | 0 | 0 | 0 | 0
2016-05-05 | 0 | 0 | 0 | 0 | 0 | 0 | 0 | 0 | 0 | 0
2016-05-06 | 0 | 0 | 0 | 0 | 0 | 0 | 0 | 0 | 0 | 0
2016-05-07 | 0 | 0 | 0 | 0 | 0 | 0 | 0 | 0 | 0 | 0
2016-05-08 | 0 | 0 | 0 | 0 | 0 | 0 | 0 | 0 | 0 | 0
2016-05-09 | 0 | 0 | 0 | 0 | 0 | 0 | 0 | 0 | 0 | 0
2016-05-10 | 0 | 0 | 0 | 0 | 0 | 0 | 0 | 0 | 0 | 0
2016-05-11 | 0 | 0 | 0 | 0 | 0 | 0 | 0 | 0 | 0 | 0
2016-05-12 | 0 | 0 | 0 | 0 | 0 | 0 | 0 | 0 | 0 | 0
2016-05-13 | 0 | 0 | 0 | 0 | 0 | 0 | 0 | 0 | 0 | 0
2016-05-14 | 0 | 0 | 0 | 0 | 0 | 0 | 0 | 0 | 0 | 0
2016-05-15 | 0 | 0 | 0 | 0 | 0 | 0 | 0 | 0 | 0 | 0
2016-05-16 | 0 | 0 | 0 | 0 | 0 | 0 | 0 | 0 | 0 | 0
2016-05-17 | 0 | 0 | 0 | 0 | 0 | 0 | 0 | 0 | 0 | 0
2016-05-18 | 0 | 0 | 0 | 0 | 0 | 0 | 0 | 0 | 0 | 0
2016-05-19 | 0 | 0 | 0 | 0 | 0 | 0 | 0 | 0 | 0 | 0
2016-05-20 | 0 | 0 | 0 | 0 | 0 | 0 | 0 | 0 | 0 | 0
2016-05-21 | 0 | 0 | 0 | 0 | 0 | 0 | 0 | 0 | 0 | 0
2016-05-22 | 0 | 0 | 0 | 0 | 0 | 0 | 0 | 0 | 0 | 0
2016-05-23 | 0 | 0 | 0 | 0 | 0 | 0 | 0 | 0 | 0 | 0
2016-05-24 | 0 | 0 | 0 | 0 | 0 | 0 | 0 | 0 | 0 | 0
2016-05-25 | 0 | 0 | 0 | 0 | 0 | 0 | 0 | 0 | 0 | 0
2016-05-26 | 0 | 0 | 0 | 0 | 0 | 0 | 0 | 0 | 0 | 0
2016-05-27 | 0 | 0 | 0 | 0 | 0 | 0 | 0 | 0 | 0 | 0
2016-05-28 | 0 | 0 | 0 | 0 | 0 | 0 | 0 | 0 | 0 | 0
2016-05-29 | 0 | 0 | 0 | 0 | 0 | 0 | 0 | 0 | 0 | 0
2016-05-30 | 1 | 0 | 1 | 0 | 0 | 0 | 0 | 0 | 0 | 0
2016-05-31 | 0 | 0 | 0 | 0 | 0 | 0 | 0 | 0 | 0 | 0
2016-06-01 | 0 | 0 | 0 | 0 | 0 | 0 | 0 | 0 | 0 | 0
2016-06-02 | 0 | 0 | 0 | 0 | 0 | 0 | 0 | 0 | 0 | 0
2016-06-03 | 0 | 0 | 0 | 0 | 0 | 0 | 0 | 0 | 0 | 0
2016-06-04 | 0 | 0 | 0 | 0 | 0 | 0 | 0 | 0 | 0 | 0
2016-06-05 | 0 | 0 | 0 | 0 | 0 | 0 | 0 | 0 | 0 | 0
2016-06-06 | 0 | 0 | 0 | 0 | 0 | 0 | 0 | 0 | 0 | 0
2016-06-07 | 0 | 0 | 0 | 0 | 0 | 0 | 0 | 0 | 0 | 0
2016-06-08 | 0 | 0 | 0 | 0 | 0 | 0 | 0 | 0 | 0 | 0
2016-06-09 | 0 | 0 | 0 | 0 | 0 | 0 | 0 | 0 | 0 | 0
2016-06-10 | 0 | 0 | 0 | 0 | 0 | 0 | 0 | 0 | 0 | 0
2016-06-11 | 0 | 0 | 0 | 0 | 0 | 0 | 0 | 0 | 0 | 0
2016-06-12 | 0 | 0 | 0 | 0 | 0 | 0 | 0 | 0 | 0 | 0
2016-06-13 | 0 | 0 | 0 | 0 | 0 | 0 | 0 | 0 | 0 | 0
2016-06-14 | 0 | 0 | 0 | 0 | 0 | 0 | 0 | 0 | 0 | 0
2016-06-15 | 0 | 0 | 0 | 0 | 0 | 0 | 0 | 0 | 0 | 0
2016-06-16 | 0 | 0 | 0 | 0 | 0 | 0 | 0 | 0 | 0 | 0
2016-06-17 | 0 | 0 | 0 | 0 | 0 | 0 | 0 | 0 | 0 | 0
2016-06-18 | 0 | 0 | 0 | 0 | 0 | 0 | 0 | 0 | 0 | 0
2016-06-19 | 0 | 0 | 0 | 0 | 0 | 0 | 0 | 0 | 0 | 0
2016-06-20 | 0 | 0 | 0 | 0 | 0 | 0 | 0 | 0 | 0 | 0
2016-06-21 | 0 | 0 | 0 | 0 | 0 | 0 | 0 | 0 | 0 | 0
2016-06-22 | 0 | 0 | 0 | 0 | 0 | 0 | 0 | 0 | 0 | 0
2016-06-23 | 0 | 0 | 0 | 0 | 0 | 0 | 0 | 0 | 0 | 0
2016-06-24 | 0 | 0 | 0 | 0 | 0 | 0 | 0 | 0 | 0 | 0
2016-06-25 | 0 | 0 | 0 | 0 | 0 | 0 | 0 | 0 | 0 | 0
2016-06-26 | 0 | 0 | 0 | 0 | 0 | 0 | 0 | 0 | 0 | 0
2016-06-27 | 0 | 0 | 0 | 0 | 0 | 0 | 0 | 0 | 0 | 0
2016-06-28 | 0 | 0 | 0 | 0 | 0 | 0 | 0 | 0 | 0 | 0
2016-06-29 | 0 | 0 | 0 | 0 | 0 | 0 | 0 | 0 | 0 | 0
2016-06-30 | 0 | 0 | 0 | 0 | 0 | 0 | 0 | 0 | 0 | 0
2016-07-01 | 0 | 0 | 0 | 0 | 0 | 0 | 0 | 0 | 0 | 0
2016-07-02 | 0 | 0 | 0 | 0 | 0 | 0 | 0 | 0 | 0 | 0
2016-07-03 | 0 | 0 | 0 | 0 | 0 | 0 | 0 | 0 | 0 | 0
2016-07-04 | 1 | 0 | 0 | 1 | 0 | 0 | 0 | 0 | 0 | 0
2016-07-05 | 0 | 0 | 0 | 0 | 0 | 0 | 0 | 0 | 0 | 0
2016-07-06 | 0 | 0 | 0 | 0 | 0 | 0 | 0 | 0 | 0 | 0
2016-07-07 | 0 | 0 | 0 | 0 | 0 | 0 | 0 | 0 | 0 | 0
2016-07-08 | 0 | 0 | 0 | 0 | 0 | 0 | 0 | 0 | 0 | 0
2016-07-09 | 0 | 0 | 0 | 0 | 0 | 0 | 0 | 0 | 0 | 0
2016-07-10 | 0 | 0 | 0 | 0 | 0 | 0 | 0 | 0 | 0 | 0
2016-07-11 | 0 | 0 | 0 | 0 | 0 | 0 | 0 | 0 | 0 | 0
2016-07-12 | 0 | 0 | 0 | 0 | 0 | 0 | 0 | 0 | 0 | 0
2016-07-13 | 0 | 0 | 0 | 0 | 0 | 0 | 0 | 0 | 0 | 0
2016-07-14 | 0 | 0 | 0 | 0 | 0 | 0 | 0 | 0 | 0 | 0
2016-07-15 | 0 | 0 | 0 | 0 | 0 | 0 | 0 | 0 | 0 | 0
2016-07-16 | 0 | 0 | 0 | 0 | 0 | 0 | 0 | 0 | 0 | 0
2016-07-17 | 0 | 0 | 0 | 0 | 0 | 0 | 0 | 0 | 0 | 0
2016-07-18 | 0 | 0 | 0 | 0 | 0 | 0 | 0 | 0 | 0 | 0
2016-07-19 | 0 | 0 | 0 | 0 | 0 | 0 | 0 | 0 | 0 | 0
2016-07-20 | 0 | 0 | 0 | 0 | 0 | 0 | 0 | 0 | 0 | 0
2016-07-21 | 0 | 0 | 0 | 0 | 0 | 0 | 0 | 0 | 0 | 0
2016-07-22 | 0 | 0 | 0 | 0 | 0 | 0 | 0 | 0 | 0 | 0
2016-07-23 | 0 | 0 | 0 | 0 | 0 | 0 | 0 | 0 | 0 | 0
2016-07-24 | 0 | 0 | 0 | 0 | 0 | 0 | 0 | 0 | 0 | 0
2016-07-25 | 0 | 0 | 0 | 0 | 0 | 0 | 0 | 0 | 0 | 0
2016-07-26 | 0 | 0 | 0 | 0 | 0 | 0 | 0 | 0 | 0 | 0
2016-07-27 | 0 | 0 | 0 | 0 | 0 | 0 | 0 | 0 | 0 | 0
2016-07-28 | 0 | 0 | 0 | 0 | 0 | 0 | 0 | 0 | 0 | 0
2016-07-29 | 0 | 0 | 0 | 0 | 0 | 0 | 0 | 0 | 0 | 0
2016-07-30 | 0 | 0 | 0 | 0 | 0 | 0 | 0 | 0 | 0 | 0
2016-07-31 | 0 | 0 | 0 | 0 | 0 | 0 | 0 | 0 | 0 | 0
2016-08-01 | 0 | 0 | 0 | 0 | 0 | 0 | 0 | 0 | 0 | 0
2016-08-02 | 0 | 0 | 0 | 0 | 0 | 0 | 0 | 0 | 0 | 0
2016-08-03 | 0 | 0 | 0 | 0 | 0 | 0 | 0 | 0 | 0 | 0
2016-08-04 | 0 | 0 | 0 | 0 | 0 | 0 | 0 | 0 | 0 | 0
2016-08-05 | 0 | 0 | 0 | 0 | 0 | 0 | 0 | 0 | 0 | 0
2016-08-06 | 0 | 0 | 0 | 0 | 0 | 0 | 0 | 0 | 0 | 0
2016-08-07 | 0 | 0 | 0 | 0 | 0 | 0 | 0 | 0 | 0 | 0
2016-08-08 | 0 | 0 | 0 | 0 | 0 | 0 | 0 | 0 | 0 | 0
2016-08-09 | 0 | 0 | 0 | 0 | 0 | 0 | 0 | 0 | 0 | 0
2016-08-10 | 0 | 0 | 0 | 0 | 0 | 0 | 0 | 0 | 0 | 0
2016-08-11 | 0 | 0 | 0 | 0 | 0 | 0 | 0 | 0 | 0 | 0
2016-08-12 | 0 | 0 | 0 | 0 | 0 | 0 | 0 | 0 | 0 | 0
2016-08-13 | 0 | 0 | 0 | 0 | 0 | 0 | 0 | 0 | 0 | 0
2016-08-14 | 0 | 0 | 0 | 0 | 0 | 0 | 0 | 0 | 0 | 0
2016-08-15 | 0 | 0 | 0 | 0 | 0 | 0 | 0 | 0 | 0 | 0
2016-08-16 | 0 | 0 | 0 | 0 | 0 | 0 | 0 | 0 | 0 | 0
2016-08-17 | 0 | 0 | 0 | 0 | 0 | 0 | 0 | 0 | 0 | 0
2016-08-18 | 0 | 0 | 0 | 0 | 0 | 0 | 0 | 0 | 0 | 0
2016-08-19 | 0 | 0 | 0 | 0 | 0 | 0 | 0 | 0 | 0 | 0
2016-08-20 | 0 | 0 | 0 | 0 | 0 | 0 | 0 | 0 | 0 | 0
2016-08-21 | 0 | 0 | 0 | 0 | 0 | 0 | 0 | 0 | 0 | 0
2016-08-22 | 0 | 0 | 0 | 0 | 0 | 0 | 0 | 0 | 0 | 0
2016-08-23 | 0 | 0 | 0 | 0 | 0 | 0 | 0 | 0 | 0 | 0
2016-08-24 | 0 | 0 | 0 | 0 | 0 | 0 | 0 | 0 | 0 | 0
2016-08-25 | 0 | 0 | 0 | 0 | 0 | 0 | 0 | 0 | 0 | 0
2016-08-26 | 0 | 0 | 0 | 0 | 0 | 0 | 0 | 0 | 0 | 0
2016-08-27 | 0 | 0 | 0 | 0 | 0 | 0 | 0 | 0 | 0 | 0
2016-08-28 | 0 | 0 | 0 | 0 | 0 | 0 | 0 | 0 | 0 | 0
2016-08-29 | 0 | 0 | 0 | 0 | 0 | 0 | 0 | 0 | 0 | 0
2016-08-30 | 0 | 0 | 0 | 0 | 0 | 0 | 0 | 0 | 0 | 0
2016-08-31 | 0 | 0 | 0 | 0 | 0 | 0 | 0 | 0 | 0 | 0
2016-09-01 | 0 | 0 | 0 | 0 | 0 | 0 | 0 | 0 | 0 | 0
2016-09-02 | 0 | 0 | 0 | 0 | 0 | 0 | 0 | 0 | 0 | 0
2016-09-03 | 0 | 0 | 0 | 0 | 0 | 0 | 0 | 0 | 0 | 0
2016-09-04 | 0 | 0 | 0 | 0 | 0 | 0 | 0 | 0 | 0 | 0
2016-09-05 | 1 | 0 | 0 | 0 | 1 | 0 | 0 | 0 | 0 | 0
2016-09-06 | 0 | 0 | 0 | 0 | 0 | 0 | 0 | 0 | 0 | 0
2016-09-07 | 0 | 0 | 0 | 0 | 0 | 0 | 0 | 0 | 0 | 0
2016-09-08 | 0 | 0 | 0 | 0 | 0 | 0 | 0 | 0 | 0 | 0
2016-09-09 | 0 | 0 | 0 | 0 | 0 | 0 | 0 | 0 | 0 | 0
2016-09-10 | 0 | 0 | 0 | 0 | 0 | 0 | 0 | 0 | 0 | 0
2016-09-11 | 0 | 0 | 0 | 0 | 0 | 0 | 0 | 0 | 0 | 0
2016-09-12 | 0 | 0 | 0 | 0 | 0 | 0 | 0 | 0 | 0 | 0
2016-09-13 | 0 | 0 | 0 | 0 | 0 | 0 | 0 | 0 | 0 | 0
2016-09-14 | 0 | 0 | 0 | 0 | 0 | 0 | 0 | 0 | 0 | 0
2016-09-15 | 0 | 0 | 0 | 0 | 0 | 0 | 0 | 0 | 0 | 0
2016-09-16 | 0 | 0 | 0 | 0 | 0 | 0 | 0 | 0 | 0 | 0
2016-09-17 | 0 | 0 | 0 | 0 | 0 | 0 | 0 | 0 | 0 | 0
2016-09-18 | 0 | 0 | 0 | 0 | 0 | 0 | 0 | 0 | 0 | 0
2016-09-19 | 0 | 0 | 0 | 0 | 0 | 0 | 0 | 0 | 0 | 0
2016-09-20 | 0 | 0 | 0 | 0 | 0 | 0 | 0 | 0 | 0 | 0
2016-09-21 | 0 | 0 | 0 | 0 | 0 | 0 | 0 | 0 | 0 | 0
2016-09-22 | 0 | 0 | 0 | 0 | 0 | 0 | 0 | 0 | 0 | 0
2016-09-23 | 0 | 0 | 0 | 0 | 0 | 0 | 0 | 0 | 0 | 0
2016-09-24 | 0 | 0 | 0 | 0 | 0 | 0 | 0 | 0 | 0 | 0
2016-09-25 | 0 | 0 | 0 | 0 | 0 | 0 | 0 | 0 | 0 | 0
2016-09-26 | 0 | 0 | 0 | 0 | 0 | 0 | 0 | 0 | 0 | 0
2016-09-27 | 0 | 0 | 0 | 0 | 0 | 0 | 0 | 0 | 0 | 0
2016-09-28 | 0 | 0 | 0 | 0 | 0 | 0 | 0 | 0 | 0 | 0
2016-09-29 | 0 | 0 | 0 | 0 | 0 | 0 | 0 | 0 | 0 | 0
2016-09-30 | 0 | 0 | 0 | 0 | 0 | 0 | 0 | 0 | 0 | 0
2016-10-01 | 0 | 0 | 0 | 0 | 0 | 0 | 0 | 0 | 0 | 0
2016-10-02 | 0 | 0 | 0 | 0 | 0 | 0 | 0 | 0 | 0 | 0
2016-10-03 | 0 | 0 | 0 | 0 | 0 | 0 | 0 | 0 | 0 | 0
2016-10-04 | 0 | 0 | 0 | 0 | 0 | 0 | 0 | 0 | 0 | 0
2016-10-05 | 0 | 0 | 0 | 0 | 0 | 0 | 0 | 0 | 0 | 0
2016-10-06 | 0 | 0 | 0 | 0 | 0 | 0 | 0 | 0 | 0 | 0
2016-10-07 | 0 | 0 | 0 | 0 | 0 | 0 | 0 | 0 | 0 | 0
2016-10-08 | 0 | 0 | 0 | 0 | 0 | 0 | 0 | 0 | 0 | 0
2016-10-09 | 0 | 0 | 0 | 0 | 0 | 0 | 0 | 0 | 0 | 0
2016-10-10 | 0 | 0 | 0 | 0 | 0 | 0 | 0 | 0 | 0 | 0
2016-10-11 | 0 | 0 | 0 | 0 | 0 | 0 | 0 | 0 | 0 | 0
2016-10-12 | 0 | 0 | 0 | 0 | 0 | 0 | 0 | 0 | 0 | 0
2016-10-13 | 0 | 0 | 0 | 0 | 0 | 0 | 0 | 0 | 0 | 0
2016-10-14 | 0 | 0 | 0 | 0 | 0 | 0 | 0 | 0 | 0 | 0
2016-10-15 | 0 | 0 | 0 | 0 | 0 | 0 | 0 | 0 | 0 | 0
2016-10-16 | 0 | 0 | 0 | 0 | 0 | 0 | 0 | 0 | 0 | 0
2016-10-17 | 0 | 0 | 0 | 0 | 0 | 0 | 0 | 0 | 0 | 0
2016-10-18 | 0 | 0 | 0 | 0 | 0 | 0 | 0 | 0 | 0 | 0
2016-10-19 | 0 | 0 | 0 | 0 | 0 | 0 | 0 | 0 | 0 | 0
2016-10-20 | 0 | 0 | 0 | 0 | 0 | 0 | 0 | 0 | 0 | 0
2016-10-21 | 0 | 0 | 0 | 0 | 0 | 0 | 0 | 0 | 0 | 0
2016-10-22 | 0 | 0 | 0 | 0 | 0 | 0 | 0 | 0 | 0 | 0
2016-10-23 | 0 | 0 | 0 | 0 | 0 | 0 | 0 | 0 | 0 | 0
2016-10-24 | 0 | 0 | 0 | 0 | 0 | 0 | 0 | 0 | 0 | 0
2016-10-25 | 0 | 0 | 0 | 0 | 0 | 0 | 0 | 0 | 0 | 0
2016-10-26 | 0 | 0 | 0 | 0 | 0 | 0 | 0 | 0 | 0 | 0
2016-10-27 | 0 | 0 | 0 | 0 | 0 | 0 | 0 | 0 | 0 | 0
2016-10-28 | 0 | 0 | 0 | 0 | 0 | 0 | 0 | 0 | 0 | 0
2016-10-29 | 0 | 0 | 0 | 0 | 0 | 0 | 0 | 0 | 0 | 0
2016-10-30 | 0 | 0 | 0 | 0 | 0 | 0 | 0 | 0 | 0 | 0
2016-10-31 | 0 | 0 | 0 | 0 | 0 | 0 | 0 | 0 | 0 | 0
2016-11-01 | 0 | 0 | 0 | 0 | 0 | 0 | 0 | 0 | 0 | 0
2016-11-02 | 0 | 0 | 0 | 0 | 0 | 0 | 0 | 0 | 0 | 0
2016-11-03 | 0 | 0 | 0 | 0 | 0 | 0 | 0 | 0 | 0 | 0
2016-11-04 | 0 | 0 | 0 | 0 | 0 | 0 | 0 | 0 | 0 | 0
2016-11-05 | 0 | 0 | 0 | 0 | 0 | 0 | 0 | 0 | 0 | 0
2016-11-06 | 0 | 0 | 0 | 0 | 0 | 0 | 0 | 0 | 0 | 0
2016-11-07 | 0 | 0 | 0 | 0 | 0 | 0 | 0 | 0 | 0 | 0
2016-11-08 | 0 | 0 | 0 | 0 | 0 | 0 | 0 | 0 | 0 | 0
2016-11-09 | 0 | 0 | 0 | 0 | 0 | 0 | 0 | 0 | 0 | 0
2016-11-10 | 0 | 0 | 0 | 0 | 0 | 0 | 0 | 0 | 0 | 0
2016-11-11 | 0 | 0 | 0 | 0 | 0 | 0 | 0 | 0 | 0 | 0
2016-11-12 | 0 | 0 | 0 | 0 | 0 | 0 | 0 | 0 | 0 | 0
2016-11-13 | 0 | 0 | 0 | 0 | 0 | 0 | 0 | 0 | 0 | 0
2016-11-14 | 0 | 0 | 0 | 0 | 0 | 0 | 0 | 0 | 0 | 0
2016-11-15 | 0 | 0 | 0 | 0 | 0 | 0 | 0 | 0 | 0 | 0
2016-11-16 | 0 | 0 | 0 | 0 | 0 | 0 | 0 | 0 | 0 | 0
2016-11-17 | 0 | 0 | 0 | 0 | 0 | 0 | 0 | 0 | 0 | 0
2016-11-18 | 0 | 0 | 0 | 0 | 0 | 0 | 0 | 0 | 0 | 0
2016-11-19 | 0 | 0 | 0 | 0 | 0 | 0 | 0 | 0 | 0 | 0
2016-11-20 | 0 | 0 | 0 | 0 | 0 | 0 | 0 | 0 | 0 | 0
2016-11-21 | 0 | 0 | 0 | 0 | 0 | 0 | 0 | 0 | 0 | 0
2016-11-22 | 0 | 0 | 0 | 0 | 0 | 0 | 0 | 0 | 0 | 0
2016-11-23 | 0 | 0 | 0 | 0 | 0 | 0 | 0 | 0 | 0 | 0
2016-11-24 | 1 | 0 | 0 | 0 | 0 | 1 | 0 | 0 | 0 | 0
2016-11-25 | 1 | 0 | 0 | 0 | 0 | 0 | 1 | 0 | 0 | 0
2016-11-26 | 0 | 0 | 0 | 0 | 0 | 0 | 0 | 0 | 0 | 0
2016-11-27 | 0 | 0 | 0 | 0 | 0 | 0 | 0 | 0 | 0 | 0
2016-11-28 | 0 | 0 | 0 | 0 | 0 | 0 | 0 | 0 | 0 | 0
2016-11-29 | 0 | 0 | 0 | 0 | 0 | 0 | 0 | 0 | 0 | 0
2016-11-30 | 0 | 0 | 0 | 0 | 0 | 0 | 0 | 0 | 0 | 0
2016-12-01 | 0 | 0 | 0 | 0 | 0 | 0 | 0 | 0 | 0 | 0
2016-12-02 | 0 | 0 | 0 | 0 | 0 | 0 | 0 | 0 | 0 | 0
2016-12-03 | 0 | 0 | 0 | 0 | 0 | 0 | 0 | 0 | 0 | 0
2016-12-04 | 0 | 0 | 0 | 0 | 0 | 0 | 0 | 0 | 0 | 0
2016-12-05 | 0 | 0 | 0 | 0 | 0 | 0 | 0 | 0 | 0 | 0
2016-12-06 | 0 | 0 | 0 | 0 | 0 | 0 | 0 | 0 | 0 | 0
2016-12-07 | 0 | 0 | 0 | 0 | 0 | 0 | 0 | 0 | 0 | 0
2016-12-08 | 0 | 0 | 0 | 0 | 0 | 0 | 0 | 0 | 0 | 0
2016-12-09 | 0 | 0 | 0 | 0 | 0 | 0 | 0 | 0 | 0 | 0
2016-12-10 | 0 | 0 | 0 | 0 | 0 | 0 | 0 | 0 | 0 | 0
2016-12-11 | 0 | 0 | 0 | 0 | 0 | 0 | 0 | 0 | 0 | 0
2016-12-12 | 0 | 0 | 0 | 0 | 0 | 0 | 0 | 0 | 0 | 0
2016-12-13 | 0 | 0 | 0 | 0 | 0 | 0 | 0 | 0 | 0 | 0
2016-12-14 | 0 | 0 | 0 | 0 | 0 | 0 | 0 | 0 | 0 | 0
2016-12-15 | 0 | 0 | 0 | 0 | 0 | 0 | 0 | 0 | 0 | 0
2016-12-16 | 0 | 0 | 0 | 0 | 0 | 0 | 0 | 0 | 0 | 0
2016-12-17 | 0 | 0 | 0 | 0 | 0 | 0 | 0 | 0 | 0 | 0
2016-12-18 | 0 | 0 | 0 | 0 | 0 | 0 | 0 | 0 | 0 | 0
2016-12-19 | 0 | 0 | 0 | 0 | 0 | 0 | 0 | 0 | 1 | 0
2016-12-20 | 0 | 0 | 0 | 0 | 0 | 0 | 0 | 0 | 1 | 0
2016-12-21 | 0 | 0 | 0 | 0 | 0 | 0 | 0 | 0 | 1 | 0
2016-12-22 | 0 | 0 | 0 | 0 | 0 | 0 | 0 | 0 | 1 | 0
2016-12-23 | 0 | 0 | 0 | 0 | 0 | 0 | 0 | 0 | 1 | 0
2016-12-24 | 0 | 0 | 0 | 0 | 0 | 0 | 0 | 0 | 0 | 0
2016-12-25 | 0 | 0 | 0 | 0 | 0 | 0 | 0 | 0 | 0 | 0
2016-12-26 | 1 | 0 | 0 | 0 | 0 | 0 | 0 | 1 | 0 | 0
2016-12-27 | 0 | 0 | 0 | 0 | 0 | 0 | 0 | 0 | 0 | 1
2016-12-28 | 0 | 0 | 0 | 0 | 0 | 0 | 0 | 0 | 0 | 1
2016-12-29 | 0 | 0 | 0 | 0 | 0 | 0 | 0 | 0 | 0 | 1
2016-12-30 | 0 | 0 | 0 | 0 | 0 | 0 | 0 | 0 | 0 | 1
2016-12-31 | 0 | 0 | 0 | 0 | 0 | 0 | 0 | 0 | 0 | 0
2017-01-01 | 0 | 0 | 0 | 0 | 0 | 0 | 0 | 0 | 0 | 0
2017-01-02 | 1 | 1 | 0 | 0 | 0 | 0 | 0 | 0 | 0 | 0
2017-01-03 | 0 | 0 | 0 | 0 | 0 | 0 | 0 | 0 | 0 | 0
2017-01-04 | 0 | 0 | 0 | 0 | 0 | 0 | 0 | 0 | 0 | 0
2017-01-05 | 0 | 0 | 0 | 0 | 0 | 0 | 0 | 0 | 0 | 0
2017-01-06 | 0 | 0 | 0 | 0 | 0 | 0 | 0 | 0 | 0 | 0
2017-01-07 | 0 | 0 | 0 | 0 | 0 | 0 | 0 | 0 | 0 | 0
2017-01-08 | 0 | 0 | 0 | 0 | 0 | 0 | 0 | 0 | 0 | 0
2017-01-09 | 0 | 0 | 0 | 0 | 0 | 0 | 0 | 0 | 0 | 0
2017-01-10 | 0 | 0 | 0 | 0 | 0 | 0 | 0 | 0 | 0 | 0
2017-01-11 | 0 | 0 | 0 | 0 | 0 | 0 | 0 | 0 | 0 | 0
2017-01-12 | 0 | 0 | 0 | 0 | 0 | 0 | 0 | 0 | 0 | 0
2017-01-13 | 0 | 0 | 0 | 0 | 0 | 0 | 0 | 0 | 0 | 0
2017-01-14 | 0 | 0 | 0 | 0 | 0 | 0 | 0 | 0 | 0 | 0
2017-01-15 | 0 | 0 | 0 | 0 | 0 | 0 | 0 | 0 | 0 | 0
2017-01-16 | 0 | 0 | 0 | 0 | 0 | 0 | 0 | 0 | 0 | 0
2017-01-17 | 0 | 0 | 0 | 0 | 0 | 0 | 0 | 0 | 0 | 0
2017-01-18 | 0 | 0 | 0 | 0 | 0 | 0 | 0 | 0 | 0 | 0
2017-01-19 | 0 | 0 | 0 | 0 | 0 | 0 | 0 | 0 | 0 | 0
2017-01-20 | 0 | 0 | 0 | 0 | 0 | 0 | 0 | 0 | 0 | 0
2017-01-21 | 0 | 0 | 0 | 0 | 0 | 0 | 0 | 0 | 0 | 0
2017-01-22 | 0 | 0 | 0 | 0 | 0 | 0 | 0 | 0 | 0 | 0
2017-01-23 | 0 | 0 | 0 | 0 | 0 | 0 | 0 | 0 | 0 | 0
2017-01-24 | 0 | 0 | 0 | 0 | 0 | 0 | 0 | 0 | 0 | 0
2017-01-25 | 0 | 0 | 0 | 0 | 0 | 0 | 0 | 0 | 0 | 0
2017-01-26 | 0 | 0 | 0 | 0 | 0 | 0 | 0 | 0 | 0 | 0
2017-01-27 | 0 | 0 | 0 | 0 | 0 | 0 | 0 | 0 | 0 | 0
2017-01-28 | 0 | 0 | 0 | 0 | 0 | 0 | 0 | 0 | 0 | 0
2017-01-29 | 0 | 0 | 0 | 0 | 0 | 0 | 0 | 0 | 0 | 0
2017-01-30 | 0 | 0 | 0 | 0 | 0 | 0 | 0 | 0 | 0 | 0
2017-01-31 | 0 | 0 | 0 | 0 | 0 | 0 | 0 | 0 | 0 | 0
2017-02-01 | 0 | 0 | 0 | 0 | 0 | 0 | 0 | 0 | 0 | 0
2017-02-02 | 0 | 0 | 0 | 0 | 0 | 0 | 0 | 0 | 0 | 0
2017-02-03 | 0 | 0 | 0 | 0 | 0 | 0 | 0 | 0 | 0 | 0
2017-02-04 | 0 | 0 | 0 | 0 | 0 | 0 | 0 | 0 | 0 | 0
2017-02-05 | 0 | 0 | 0 | 0 | 0 | 0 | 0 | 0 | 0 | 0
2017-02-06 | 0 | 0 | 0 | 0 | 0 | 0 | 0 | 0 | 0 | 0
2017-02-07 | 0 | 0 | 0 | 0 | 0 | 0 | 0 | 0 | 0 | 0
2017-02-08 | 0 | 0 | 0 | 0 | 0 | 0 | 0 | 0 | 0 | 0
2017-02-09 | 0 | 0 | 0 | 0 | 0 | 0 | 0 | 0 | 0 | 0
2017-02-10 | 0 | 0 | 0 | 0 | 0 | 0 | 0 | 0 | 0 | 0
2017-02-11 | 0 | 0 | 0 | 0 | 0 | 0 | 0 | 0 | 0 | 0
2017-02-12 | 0 | 0 | 0 | 0 | 0 | 0 | 0 | 0 | 0 | 0
2017-02-13 | 0 | 0 | 0 | 0 | 0 | 0 | 0 | 0 | 0 | 0
2017-02-14 | 0 | 0 | 0 | 0 | 0 | 0 | 0 | 0 | 0 | 0
2017-02-15 | 0 | 0 | 0 | 0 | 0 | 0 | 0 | 0 | 0 | 0
2017-02-16 | 0 | 0 | 0 | 0 | 0 | 0 | 0 | 0 | 0 | 0
2017-02-17 | 0 | 0 | 0 | 0 | 0 | 0 | 0 | 0 | 0 | 0
2017-02-18 | 0 | 0 | 0 | 0 | 0 | 0 | 0 | 0 | 0 | 0
2017-02-19 | 0 | 0 | 0 | 0 | 0 | 0 | 0 | 0 | 0 | 0
2017-02-20 | 0 | 0 | 0 | 0 | 0 | 0 | 0 | 0 | 0 | 0
2017-02-21 | 0 | 0 | 0 | 0 | 0 | 0 | 0 | 0 | 0 | 0
2017-02-22 | 0 | 0 | 0 | 0 | 0 | 0 | 0 | 0 | 0 | 0
2017-02-23 | 0 | 0 | 0 | 0 | 0 | 0 | 0 | 0 | 0 | 0
2017-02-24 | 0 | 0 | 0 | 0 | 0 | 0 | 0 | 0 | 0 | 0
2017-02-25 | 0 | 0 | 0 | 0 | 0 | 0 | 0 | 0 | 0 | 0
2017-02-26 | 0 | 0 | 0 | 0 | 0 | 0 | 0 | 0 | 0 | 0
2017-02-27 | 0 | 0 | 0 | 0 | 0 | 0 | 0 | 0 | 0 | 0
2017-02-28 | 0 | 0 | 0 | 0 | 0 | 0 | 0 | 0 | 0 | 0
2017-03-01 | 0 | 0 | 0 | 0 | 0 | 0 | 0 | 0 | 0 | 0
2017-03-02 | 0 | 0 | 0 | 0 | 0 | 0 | 0 | 0 | 0 | 0
2017-03-03 | 0 | 0 | 0 | 0 | 0 | 0 | 0 | 0 | 0 | 0
2017-03-04 | 0 | 0 | 0 | 0 | 0 | 0 | 0 | 0 | 0 | 0
2017-03-05 | 0 | 0 | 0 | 0 | 0 | 0 | 0 | 0 | 0 | 0
2017-03-06 | 0 | 0 | 0 | 0 | 0 | 0 | 0 | 0 | 0 | 0
2017-03-07 | 0 | 0 | 0 | 0 | 0 | 0 | 0 | 0 | 0 | 0
2017-03-08 | 0 | 0 | 0 | 0 | 0 | 0 | 0 | 0 | 0 | 0
2017-03-09 | 0 | 0 | 0 | 0 | 0 | 0 | 0 | 0 | 0 | 0
2017-03-10 | 0 | 0 | 0 | 0 | 0 | 0 | 0 | 0 | 0 | 0
2017-03-11 | 0 | 0 | 0 | 0 | 0 | 0 | 0 | 0 | 0 | 0
2017-03-12 | 0 | 0 | 0 | 0 | 0 | 0 | 0 | 0 | 0 | 0
2017-03-13 | 0 | 0 | 0 | 0 | 0 | 0 | 0 | 0 | 0 | 0
2017-03-14 | 0 | 0 | 0 | 0 | 0 | 0 | 0 | 0 | 0 | 0
2017-03-15 | 0 | 0 | 0 | 0 | 0 | 0 | 0 | 0 | 0 | 0
2017-03-16 | 0 | 0 | 0 | 0 | 0 | 0 | 0 | 0 | 0 | 0
2017-03-17 | 0 | 0 | 0 | 0 | 0 | 0 | 0 | 0 | 0 | 0
2017-03-18 | 0 | 0 | 0 | 0 | 0 | 0 | 0 | 0 | 0 | 0
2017-03-19 | 0 | 0 | 0 | 0 | 0 | 0 | 0 | 0 | 0 | 0
2017-03-20 | 0 | 0 | 0 | 0 | 0 | 0 | 0 | 0 | 0 | 0
2017-03-21 | 0 | 0 | 0 | 0 | 0 | 0 | 0 | 0 | 0 | 0
2017-03-22 | 0 | 0 | 0 | 0 | 0 | 0 | 0 | 0 | 0 | 0
2017-03-23 | 0 | 0 | 0 | 0 | 0 | 0 | 0 | 0 | 0 | 0
2017-03-24 | 0 | 0 | 0 | 0 | 0 | 0 | 0 | 0 | 0 | 0
2017-03-25 | 0 | 0 | 0 | 0 | 0 | 0 | 0 | 0 | 0 | 0
2017-03-26 | 0 | 0 | 0 | 0 | 0 | 0 | 0 | 0 | 0 | 0
2017-03-27 | 0 | 0 | 0 | 0 | 0 | 0 | 0 | 0 | 0 | 0
2017-03-28 | 0 | 0 | 0 | 0 | 0 | 0 | 0 | 0 | 0 | 0
2017-03-29 | 0 | 0 | 0 | 0 | 0 | 0 | 0 | 0 | 0 | 0
2017-03-30 | 0 | 0 | 0 | 0 | 0 | 0 | 0 | 0 | 0 | 0
2017-03-31 | 0 | 0 | 0 | 0 | 0 | 0 | 0 | 0 | 0 | 0
2017-04-01 | 0 | 0 | 0 | 0 | 0 | 0 | 0 | 0 | 0 | 0
2017-04-02 | 0 | 0 | 0 | 0 | 0 | 0 | 0 | 0 | 0 | 0
2017-04-03 | 0 | 0 | 0 | 0 | 0 | 0 | 0 | 0 | 0 | 0
2017-04-04 | 0 | 0 | 0 | 0 | 0 | 0 | 0 | 0 | 0 | 0
2017-04-05 | 0 | 0 | 0 | 0 | 0 | 0 | 0 | 0 | 0 | 0
2017-04-06 | 0 | 0 | 0 | 0 | 0 | 0 | 0 | 0 | 0 | 0
2017-04-07 | 0 | 0 | 0 | 0 | 0 | 0 | 0 | 0 | 0 | 0
2017-04-08 | 0 | 0 | 0 | 0 | 0 | 0 | 0 | 0 | 0 | 0
2017-04-09 | 0 | 0 | 0 | 0 | 0 | 0 | 0 | 0 | 0 | 0
2017-04-10 | 0 | 0 | 0 | 0 | 0 | 0 | 0 | 0 | 0 | 0
2017-04-11 | 0 | 0 | 0 | 0 | 0 | 0 | 0 | 0 | 0 | 0
2017-04-12 | 0 | 0 | 0 | 0 | 0 | 0 | 0 | 0 | 0 | 0
2017-04-13 | 0 | 0 | 0 | 0 | 0 | 0 | 0 | 0 | 0 | 0
2017-04-14 | 0 | 0 | 0 | 0 | 0 | 0 | 0 | 0 | 0 | 0
2017-04-15 | 0 | 0 | 0 | 0 | 0 | 0 | 0 | 0 | 0 | 0
2017-04-16 | 0 | 0 | 0 | 0 | 0 | 0 | 0 | 0 | 0 | 0
2017-04-17 | 0 | 0 | 0 | 0 | 0 | 0 | 0 | 0 | 0 | 0
2017-04-18 | 0 | 0 | 0 | 0 | 0 | 0 | 0 | 0 | 0 | 0
2017-04-19 | 0 | 0 | 0 | 0 | 0 | 0 | 0 | 0 | 0 | 0
2017-04-20 | 0 | 0 | 0 | 0 | 0 | 0 | 0 | 0 | 0 | 0
2017-04-21 | 0 | 0 | 0 | 0 | 0 | 0 | 0 | 0 | 0 | 0
2017-04-22 | 0 | 0 | 0 | 0 | 0 | 0 | 0 | 0 | 0 | 0
2017-04-23 | 0 | 0 | 0 | 0 | 0 | 0 | 0 | 0 | 0 | 0
2017-04-24 | 0 | 0 | 0 | 0 | 0 | 0 | 0 | 0 | 0 | 0
2017-04-25 | 0 | 0 | 0 | 0 | 0 | 0 | 0 | 0 | 0 | 0
2017-04-26 | 0 | 0 | 0 | 0 | 0 | 0 | 0 | 0 | 0 | 0
2017-04-27 | 0 | 0 | 0 | 0 | 0 | 0 | 0 | 0 | 0 | 0
2017-04-28 | 0 | 0 | 0 | 0 | 0 | 0 | 0 | 0 | 0 | 0
2017-04-29 | 0 | 0 | 0 | 0 | 0 | 0 | 0 | 0 | 0 | 0
2017-04-30 | 0 | 0 | 0 | 0 | 0 | 0 | 0 | 0 | 0 | 0
2017-05-01 | 0 | 0 | 0 | 0 | 0 | 0 | 0 | 0 | 0 | 0
2017-05-02 | 0 | 0 | 0 | 0 | 0 | 0 | 0 | 0 | 0 | 0
2017-05-03 | 0 | 0 | 0 | 0 | 0 | 0 | 0 | 0 | 0 | 0
2017-05-04 | 0 | 0 | 0 | 0 | 0 | 0 | 0 | 0 | 0 | 0
2017-05-05 | 0 | 0 | 0 | 0 | 0 | 0 | 0 | 0 | 0 | 0
2017-05-06 | 0 | 0 | 0 | 0 | 0 | 0 | 0 | 0 | 0 | 0
2017-05-07 | 0 | 0 | 0 | 0 | 0 | 0 | 0 | 0 | 0 | 0
2017-05-08 | 0 | 0 | 0 | 0 | 0 | 0 | 0 | 0 | 0 | 0
2017-05-09 | 0 | 0 | 0 | 0 | 0 | 0 | 0 | 0 | 0 | 0
2017-05-10 | 0 | 0 | 0 | 0 | 0 | 0 | 0 | 0 | 0 | 0
2017-05-11 | 0 | 0 | 0 | 0 | 0 | 0 | 0 | 0 | 0 | 0
2017-05-12 | 0 | 0 | 0 | 0 | 0 | 0 | 0 | 0 | 0 | 0
2017-05-13 | 0 | 0 | 0 | 0 | 0 | 0 | 0 | 0 | 0 | 0
2017-05-14 | 0 | 0 | 0 | 0 | 0 | 0 | 0 | 0 | 0 | 0
2017-05-15 | 0 | 0 | 0 | 0 | 0 | 0 | 0 | 0 | 0 | 0
2017-05-16 | 0 | 0 | 0 | 0 | 0 | 0 | 0 | 0 | 0 | 0
2017-05-17 | 0 | 0 | 0 | 0 | 0 | 0 | 0 | 0 | 0 | 0
2017-05-18 | 0 | 0 | 0 | 0 | 0 | 0 | 0 | 0 | 0 | 0
2017-05-19 | 0 | 0 | 0 | 0 | 0 | 0 | 0 | 0 | 0 | 0
2017-05-20 | 0 | 0 | 0 | 0 | 0 | 0 | 0 | 0 | 0 | 0
2017-05-21 | 0 | 0 | 0 | 0 | 0 | 0 | 0 | 0 | 0 | 0
2017-05-22 | 0 | 0 | 0 | 0 | 0 | 0 | 0 | 0 | 0 | 0
2017-05-23 | 0 | 0 | 0 | 0 | 0 | 0 | 0 | 0 | 0 | 0
2017-05-24 | 0 | 0 | 0 | 0 | 0 | 0 | 0 | 0 | 0 | 0
2017-05-25 | 0 | 0 | 0 | 0 | 0 | 0 | 0 | 0 | 0 | 0
2017-05-26 | 0 | 0 | 0 | 0 | 0 | 0 | 0 | 0 | 0 | 0
2017-05-27 | 0 | 0 | 0 | 0 | 0 | 0 | 0 | 0 | 0 | 0
2017-05-28 | 0 | 0 | 0 | 0 | 0 | 0 | 0 | 0 | 0 | 0
2017-05-29 | 1 | 0 | 1 | 0 | 0 | 0 | 0 | 0 | 0 | 0
2017-05-30 | 0 | 0 | 0 | 0 | 0 | 0 | 0 | 0 | 0 | 0
2017-05-31 | 0 | 0 | 0 | 0 | 0 | 0 | 0 | 0 | 0 | 0
2017-06-01 | 0 | 0 | 0 | 0 | 0 | 0 | 0 | 0 | 0 | 0
2017-06-02 | 0 | 0 | 0 | 0 | 0 | 0 | 0 | 0 | 0 | 0
2017-06-03 | 0 | 0 | 0 | 0 | 0 | 0 | 0 | 0 | 0 | 0
2017-06-04 | 0 | 0 | 0 | 0 | 0 | 0 | 0 | 0 | 0 | 0
2017-06-05 | 0 | 0 | 0 | 0 | 0 | 0 | 0 | 0 | 0 | 0
2017-06-06 | 0 | 0 | 0 | 0 | 0 | 0 | 0 | 0 | 0 | 0
2017-06-07 | 0 | 0 | 0 | 0 | 0 | 0 | 0 | 0 | 0 | 0
2017-06-08 | 0 | 0 | 0 | 0 | 0 | 0 | 0 | 0 | 0 | 0
2017-06-09 | 0 | 0 | 0 | 0 | 0 | 0 | 0 | 0 | 0 | 0
2017-06-10 | 0 | 0 | 0 | 0 | 0 | 0 | 0 | 0 | 0 | 0
2017-06-11 | 0 | 0 | 0 | 0 | 0 | 0 | 0 | 0 | 0 | 0
2017-06-12 | 0 | 0 | 0 | 0 | 0 | 0 | 0 | 0 | 0 | 0
2017-06-13 | 0 | 0 | 0 | 0 | 0 | 0 | 0 | 0 | 0 | 0
2017-06-14 | 0 | 0 | 0 | 0 | 0 | 0 | 0 | 0 | 0 | 0
2017-06-15 | 0 | 0 | 0 | 0 | 0 | 0 | 0 | 0 | 0 | 0
2017-06-16 | 0 | 0 | 0 | 0 | 0 | 0 | 0 | 0 | 0 | 0
2017-06-17 | 0 | 0 | 0 | 0 | 0 | 0 | 0 | 0 | 0 | 0
2017-06-18 | 0 | 0 | 0 | 0 | 0 | 0 | 0 | 0 | 0 | 0
2017-06-19 | 0 | 0 | 0 | 0 | 0 | 0 | 0 | 0 | 0 | 0
2017-06-20 | 0 | 0 | 0 | 0 | 0 | 0 | 0 | 0 | 0 | 0
2017-06-21 | 0 | 0 | 0 | 0 | 0 | 0 | 0 | 0 | 0 | 0
2017-06-22 | 0 | 0 | 0 | 0 | 0 | 0 | 0 | 0 | 0 | 0
2017-06-23 | 0 | 0 | 0 | 0 | 0 | 0 | 0 | 0 | 0 | 0
2017-06-24 | 0 | 0 | 0 | 0 | 0 | 0 | 0 | 0 | 0 | 0
2017-06-25 | 0 | 0 | 0 | 0 | 0 | 0 | 0 | 0 | 0 | 0
2017-06-26 | 0 | 0 | 0 | 0 | 0 | 0 | 0 | 0 | 0 | 0
2017-06-27 | 0 | 0 | 0 | 0 | 0 | 0 | 0 | 0 | 0 | 0
2017-06-28 | 0 | 0 | 0 | 0 | 0 | 0 | 0 | 0 | 0 | 0
2017-06-29 | 0 | 0 | 0 | 0 | 0 | 0 | 0 | 0 | 0 | 0
2017-06-30 | 0 | 0 | 0 | 0 | 0 | 0 | 0 | 0 | 0 | 0
2017-07-01 | 0 | 0 | 0 | 0 | 0 | 0 | 0 | 0 | 0 | 0
2017-07-02 | 0 | 0 | 0 | 0 | 0 | 0 | 0 | 0 | 0 | 0
2017-07-03 | 0 | 0 | 0 | 0 | 0 | 0 | 0 | 0 | 0 | 0
2017-07-04 | 1 | 0 | 0 | 1 | 0 | 0 | 0 | 0 | 0 | 0
2017-07-05 | 0 | 0 | 0 | 0 | 0 | 0 | 0 | 0 | 0 | 0
2017-07-06 | 0 | 0 | 0 | 0 | 0 | 0 | 0 | 0 | 0 | 0
2017-07-07 | 0 | 0 | 0 | 0 | 0 | 0 | 0 | 0 | 0 | 0
2017-07-08 | 0 | 0 | 0 | 0 | 0 | 0 | 0 | 0 | 0 | 0
2017-07-09 | 0 | 0 | 0 | 0 | 0 | 0 | 0 | 0 | 0 | 0
2017-07-10 | 0 | 0 | 0 | 0 | 0 | 0 | 0 | 0 | 0 | 0
2017-07-11 | 0 | 0 | 0 | 0 | 0 | 0 | 0 | 0 | 0 | 0
2017-07-12 | 0 | 0 | 0 | 0 | 0 | 0 | 0 | 0 | 0 | 0
2017-07-13 | 0 | 0 | 0 | 0 | 0 | 0 | 0 | 0 | 0 | 0
2017-07-14 | 0 | 0 | 0 | 0 | 0 | 0 | 0 | 0 | 0 | 0
2017-07-15 | 0 | 0 | 0 | 0 | 0 | 0 | 0 | 0 | 0 | 0
2017-07-16 | 0 | 0 | 0 | 0 | 0 | 0 | 0 | 0 | 0 | 0
2017-07-17 | 0 | 0 | 0 | 0 | 0 | 0 | 0 | 0 | 0 | 0
2017-07-18 | 0 | 0 | 0 | 0 | 0 | 0 | 0 | 0 | 0 | 0
2017-07-19 | 0 | 0 | 0 | 0 | 0 | 0 | 0 | 0 | 0 | 0
2017-07-20 | 0 | 0 | 0 | 0 | 0 | 0 | 0 | 0 | 0 | 0
2017-07-21 | 0 | 0 | 0 | 0 | 0 | 0 | 0 | 0 | 0 | 0
2017-07-22 | 0 | 0 | 0 | 0 | 0 | 0 | 0 | 0 | 0 | 0
2017-07-23 | 0 | 0 | 0 | 0 | 0 | 0 | 0 | 0 | 0 | 0
2017-07-24 | 0 | 0 | 0 | 0 | 0 | 0 | 0 | 0 | 0 | 0
2017-07-25 | 0 | 0 | 0 | 0 | 0 | 0 | 0 | 0 | 0 | 0
2017-07-26 | 0 | 0 | 0 | 0 | 0 | 0 | 0 | 0 | 0 | 0
2017-07-27 | 0 | 0 | 0 | 0 | 0 | 0 | 0 | 0 | 0 | 0
2017-07-28 | 0 | 0 | 0 | 0 | 0 | 0 | 0 | 0 | 0 | 0
2017-07-29 | 0 | 0 | 0 | 0 | 0 | 0 | 0 | 0 | 0 | 0
2017-07-30 | 0 | 0 | 0 | 0 | 0 | 0 | 0 | 0 | 0 | 0
2017-07-31 | 0 | 0 | 0 | 0 | 0 | 0 | 0 | 0 | 0 | 0
2017-08-01 | 0 | 0 | 0 | 0 | 0 | 0 | 0 | 0 | 0 | 0
2017-08-02 | 0 | 0 | 0 | 0 | 0 | 0 | 0 | 0 | 0 | 0
2017-08-03 | 0 | 0 | 0 | 0 | 0 | 0 | 0 | 0 | 0 | 0
2017-08-04 | 0 | 0 | 0 | 0 | 0 | 0 | 0 | 0 | 0 | 0
2017-08-05 | 0 | 0 | 0 | 0 | 0 | 0 | 0 | 0 | 0 | 0
2017-08-06 | 0 | 0 | 0 | 0 | 0 | 0 | 0 | 0 | 0 | 0
2017-08-07 | 0 | 0 | 0 | 0 | 0 | 0 | 0 | 0 | 0 | 0
2017-08-08 | 0 | 0 | 0 | 0 | 0 | 0 | 0 | 0 | 0 | 0
2017-08-09 | 0 | 0 | 0 | 0 | 0 | 0 | 0 | 0 | 0 | 0
2017-08-10 | 0 | 0 | 0 | 0 | 0 | 0 | 0 | 0 | 0 | 0
2017-08-11 | 0 | 0 | 0 | 0 | 0 | 0 | 0 | 0 | 0 | 0
2017-08-12 | 0 | 0 | 0 | 0 | 0 | 0 | 0 | 0 | 0 | 0
2017-08-13 | 0 | 0 | 0 | 0 | 0 | 0 | 0 | 0 | 0 | 0
2017-08-14 | 0 | 0 | 0 | 0 | 0 | 0 | 0 | 0 | 0 | 0
2017-08-15 | 0 | 0 | 0 | 0 | 0 | 0 | 0 | 0 | 0 | 0
2017-08-16 | 0 | 0 | 0 | 0 | 0 | 0 | 0 | 0 | 0 | 0
2017-08-17 | 0 | 0 | 0 | 0 | 0 | 0 | 0 | 0 | 0 | 0
2017-08-18 | 0 | 0 | 0 | 0 | 0 | 0 | 0 | 0 | 0 | 0
2017-08-19 | 0 | 0 | 0 | 0 | 0 | 0 | 0 | 0 | 0 | 0
2017-08-20 | 0 | 0 | 0 | 0 | 0 | 0 | 0 | 0 | 0 | 0
2017-08-21 | 0 | 0 | 0 | 0 | 0 | 0 | 0 | 0 | 0 | 0
2017-08-22 | 0 | 0 | 0 | 0 | 0 | 0 | 0 | 0 | 0 | 0
2017-08-23 | 0 | 0 | 0 | 0 | 0 | 0 | 0 | 0 | 0 | 0
2017-08-24 | 0 | 0 | 0 | 0 | 0 | 0 | 0 | 0 | 0 | 0
2017-08-25 | 0 | 0 | 0 | 0 | 0 | 0 | 0 | 0 | 0 | 0
2017-08-26 | 0 | 0 | 0 | 0 | 0 | 0 | 0 | 0 | 0 | 0
2017-08-27 | 0 | 0 | 0 | 0 | 0 | 0 | 0 | 0 | 0 | 0
2017-08-28 | 0 | 0 | 0 | 0 | 0 | 0 | 0 | 0 | 0 | 0
2017-08-29 | 0 | 0 | 0 | 0 | 0 | 0 | 0 | 0 | 0 | 0
2017-08-30 | 0 | 0 | 0 | 0 | 0 | 0 | 0 | 0 | 0 | 0
2017-08-31 | 0 | 0 | 0 | 0 | 0 | 0 | 0 | 0 | 0 | 0
2017-09-01 | 0 | 0 | 0 | 0 | 0 | 0 | 0 | 0 | 0 | 0
2017-09-02 | 0 | 0 | 0 | 0 | 0 | 0 | 0 | 0 | 0 | 0
2017-09-03 | 0 | 0 | 0 | 0 | 0 | 0 | 0 | 0 | 0 | 0
2017-09-04 | 1 | 0 | 0 | 0 | 1 | 0 | 0 | 0 | 0 | 0
2017-09-05 | 0 | 0 | 0 | 0 | 0 | 0 | 0 | 0 | 0 | 0
2017-09-06 | 0 | 0 | 0 | 0 | 0 | 0 | 0 | 0 | 0 | 0
2017-09-07 | 0 | 0 | 0 | 0 | 0 | 0 | 0 | 0 | 0 | 0
2017-09-08 | 0 | 0 | 0 | 0 | 0 | 0 | 0 | 0 | 0 | 0
2017-09-09 | 0 | 0 | 0 | 0 | 0 | 0 | 0 | 0 | 0 | 0
2017-09-10 | 0 | 0 | 0 | 0 | 0 | 0 | 0 | 0 | 0 | 0
2017-09-11 | 0 | 0 | 0 | 0 | 0 | 0 | 0 | 0 | 0 | 0
2017-09-12 | 0 | 0 | 0 | 0 | 0 | 0 | 0 | 0 | 0 | 0
2017-09-13 | 0 | 0 | 0 | 0 | 0 | 0 | 0 | 0 | 0 | 0
2017-09-14 | 0 | 0 | 0 | 0 | 0 | 0 | 0 | 0 | 0 | 0
2017-09-15 | 0 | 0 | 0 | 0 | 0 | 0 | 0 | 0 | 0 | 0
2017-09-16 | 0 | 0 | 0 | 0 | 0 | 0 | 0 | 0 | 0 | 0
2017-09-17 | 0 | 0 | 0 | 0 | 0 | 0 | 0 | 0 | 0 | 0
2017-09-18 | 0 | 0 | 0 | 0 | 0 | 0 | 0 | 0 | 0 | 0
2017-09-19 | 0 | 0 | 0 | 0 | 0 | 0 | 0 | 0 | 0 | 0
2017-09-20 | 0 | 0 | 0 | 0 | 0 | 0 | 0 | 0 | 0 | 0
2017-09-21 | 0 | 0 | 0 | 0 | 0 | 0 | 0 | 0 | 0 | 0
2017-09-22 | 0 | 0 | 0 | 0 | 0 | 0 | 0 | 0 | 0 | 0
2017-09-23 | 0 | 0 | 0 | 0 | 0 | 0 | 0 | 0 | 0 | 0
2017-09-24 | 0 | 0 | 0 | 0 | 0 | 0 | 0 | 0 | 0 | 0
2017-09-25 | 0 | 0 | 0 | 0 | 0 | 0 | 0 | 0 | 0 | 0
2017-09-26 | 0 | 0 | 0 | 0 | 0 | 0 | 0 | 0 | 0 | 0
2017-09-27 | 0 | 0 | 0 | 0 | 0 | 0 | 0 | 0 | 0 | 0
2017-09-28 | 0 | 0 | 0 | 0 | 0 | 0 | 0 | 0 | 0 | 0
2017-09-29 | 0 | 0 | 0 | 0 | 0 | 0 | 0 | 0 | 0 | 0
2017-09-30 | 0 | 0 | 0 | 0 | 0 | 0 | 0 | 0 | 0 | 0
2017-10-01 | 0 | 0 | 0 | 0 | 0 | 0 | 0 | 0 | 0 | 0
2017-10-02 | 0 | 0 | 0 | 0 | 0 | 0 | 0 | 0 | 0 | 0
2017-10-03 | 0 | 0 | 0 | 0 | 0 | 0 | 0 | 0 | 0 | 0
2017-10-04 | 0 | 0 | 0 | 0 | 0 | 0 | 0 | 0 | 0 | 0
2017-10-05 | 0 | 0 | 0 | 0 | 0 | 0 | 0 | 0 | 0 | 0
2017-10-06 | 0 | 0 | 0 | 0 | 0 | 0 | 0 | 0 | 0 | 0
2017-10-07 | 0 | 0 | 0 | 0 | 0 | 0 | 0 | 0 | 0 | 0
2017-10-08 | 0 | 0 | 0 | 0 | 0 | 0 | 0 | 0 | 0 | 0
2017-10-09 | 0 | 0 | 0 | 0 | 0 | 0 | 0 | 0 | 0 | 0
2017-10-10 | 0 | 0 | 0 | 0 | 0 | 0 | 0 | 0 | 0 | 0
2017-10-11 | 0 | 0 | 0 | 0 | 0 | 0 | 0 | 0 | 0 | 0
2017-10-12 | 0 | 0 | 0 | 0 | 0 | 0 | 0 | 0 | 0 | 0
2017-10-13 | 0 | 0 | 0 | 0 | 0 | 0 | 0 | 0 | 0 | 0
2017-10-14 | 0 | 0 | 0 | 0 | 0 | 0 | 0 | 0 | 0 | 0
2017-10-15 | 0 | 0 | 0 | 0 | 0 | 0 | 0 | 0 | 0 | 0
2017-10-16 | 0 | 0 | 0 | 0 | 0 | 0 | 0 | 0 | 0 | 0
2017-10-17 | 0 | 0 | 0 | 0 | 0 | 0 | 0 | 0 | 0 | 0
2017-10-18 | 0 | 0 | 0 | 0 | 0 | 0 | 0 | 0 | 0 | 0
2017-10-19 | 0 | 0 | 0 | 0 | 0 | 0 | 0 | 0 | 0 | 0
2017-10-20 | 0 | 0 | 0 | 0 | 0 | 0 | 0 | 0 | 0 | 0
2017-10-21 | 0 | 0 | 0 | 0 | 0 | 0 | 0 | 0 | 0 | 0
2017-10-22 | 0 | 0 | 0 | 0 | 0 | 0 | 0 | 0 | 0 | 0
2017-10-23 | 0 | 0 | 0 | 0 | 0 | 0 | 0 | 0 | 0 | 0
2017-10-24 | 0 | 0 | 0 | 0 | 0 | 0 | 0 | 0 | 0 | 0
2017-10-25 | 0 | 0 | 0 | 0 | 0 | 0 | 0 | 0 | 0 | 0
2017-10-26 | 0 | 0 | 0 | 0 | 0 | 0 | 0 | 0 | 0 | 0
2017-10-27 | 0 | 0 | 0 | 0 | 0 | 0 | 0 | 0 | 0 | 0
2017-10-28 | 0 | 0 | 0 | 0 | 0 | 0 | 0 | 0 | 0 | 0
2017-10-29 | 0 | 0 | 0 | 0 | 0 | 0 | 0 | 0 | 0 | 0
2017-10-30 | 0 | 0 | 0 | 0 | 0 | 0 | 0 | 0 | 0 | 0
2017-10-31 | 0 | 0 | 0 | 0 | 0 | 0 | 0 | 0 | 0 | 0
2017-11-01 | 0 | 0 | 0 | 0 | 0 | 0 | 0 | 0 | 0 | 0
2017-11-02 | 0 | 0 | 0 | 0 | 0 | 0 | 0 | 0 | 0 | 0
2017-11-03 | 0 | 0 | 0 | 0 | 0 | 0 | 0 | 0 | 0 | 0
2017-11-04 | 0 | 0 | 0 | 0 | 0 | 0 | 0 | 0 | 0 | 0
2017-11-05 | 0 | 0 | 0 | 0 | 0 | 0 | 0 | 0 | 0 | 0
2017-11-06 | 0 | 0 | 0 | 0 | 0 | 0 | 0 | 0 | 0 | 0
2017-11-07 | 0 | 0 | 0 | 0 | 0 | 0 | 0 | 0 | 0 | 0
2017-11-08 | 0 | 0 | 0 | 0 | 0 | 0 | 0 | 0 | 0 | 0
2017-11-09 | 0 | 0 | 0 | 0 | 0 | 0 | 0 | 0 | 0 | 0
2017-11-10 | 0 | 0 | 0 | 0 | 0 | 0 | 0 | 0 | 0 | 0
2017-11-11 | 0 | 0 | 0 | 0 | 0 | 0 | 0 | 0 | 0 | 0
2017-11-12 | 0 | 0 | 0 | 0 | 0 | 0 | 0 | 0 | 0 | 0
2017-11-13 | 0 | 0 | 0 | 0 | 0 | 0 | 0 | 0 | 0 | 0
2017-11-14 | 0 | 0 | 0 | 0 | 0 | 0 | 0 | 0 | 0 | 0
2017-11-15 | 0 | 0 | 0 | 0 | 0 | 0 | 0 | 0 | 0 | 0
2017-11-16 | 0 | 0 | 0 | 0 | 0 | 0 | 0 | 0 | 0 | 0
2017-11-17 | 0 | 0 | 0 | 0 | 0 | 0 | 0 | 0 | 0 | 0
2017-11-18 | 0 | 0 | 0 | 0 | 0 | 0 | 0 | 0 | 0 | 0
2017-11-19 | 0 | 0 | 0 | 0 | 0 | 0 | 0 | 0 | 0 | 0
2017-11-20 | 0 | 0 | 0 | 0 | 0 | 0 | 0 | 0 | 0 | 0
2017-11-21 | 0 | 0 | 0 | 0 | 0 | 0 | 0 | 0 | 0 | 0
2017-11-22 | 0 | 0 | 0 | 0 | 0 | 0 | 0 | 0 | 0 | 0
2017-11-23 | 1 | 0 | 0 | 0 | 0 | 1 | 0 | 0 | 0 | 0
2017-11-24 | 1 | 0 | 0 | 0 | 0 | 0 | 1 | 0 | 0 | 0
2017-11-25 | 0 | 0 | 0 | 0 | 0 | 0 | 0 | 0 | 0 | 0
2017-11-26 | 0 | 0 | 0 | 0 | 0 | 0 | 0 | 0 | 0 | 0
2017-11-27 | 0 | 0 | 0 | 0 | 0 | 0 | 0 | 0 | 0 | 0
2017-11-28 | 0 | 0 | 0 | 0 | 0 | 0 | 0 | 0 | 0 | 0
2017-11-29 | 0 | 0 | 0 | 0 | 0 | 0 | 0 | 0 | 0 | 0
2017-11-30 | 0 | 0 | 0 | 0 | 0 | 0 | 0 | 0 | 0 | 0
2017-12-01 | 0 | 0 | 0 | 0 | 0 | 0 | 0 | 0 | 0 | 0
2017-12-02 | 0 | 0 | 0 | 0 | 0 | 0 | 0 | 0 | 0 | 0
2017-12-03 | 0 | 0 | 0 | 0 | 0 | 0 | 0 | 0 | 0 | 0
2017-12-04 | 0 | 0 | 0 | 0 | 0 | 0 | 0 | 0 | 0 | 0
2017-12-05 | 0 | 0 | 0 | 0 | 0 | 0 | 0 | 0 | 0 | 0
2017-12-06 | 0 | 0 | 0 | 0 | 0 | 0 | 0 | 0 | 0 | 0
2017-12-07 | 0 | 0 | 0 | 0 | 0 | 0 | 0 | 0 | 0 | 0
2017-12-08 | 0 | 0 | 0 | 0 | 0 | 0 | 0 | 0 | 0 | 0
2017-12-09 | 0 | 0 | 0 | 0 | 0 | 0 | 0 | 0 | 0 | 0
2017-12-10 | 0 | 0 | 0 | 0 | 0 | 0 | 0 | 0 | 0 | 0
2017-12-11 | 0 | 0 | 0 | 0 | 0 | 0 | 0 | 0 | 0 | 0
2017-12-12 | 0 | 0 | 0 | 0 | 0 | 0 | 0 | 0 | 0 | 0
2017-12-13 | 0 | 0 | 0 | 0 | 0 | 0 | 0 | 0 | 0 | 0
2017-12-14 | 0 | 0 | 0 | 0 | 0 | 0 | 0 | 0 | 0 | 0
2017-12-15 | 0 | 0 | 0 | 0 | 0 | 0 | 0 | 0 | 0 | 0
2017-12-16 | 0 | 0 | 0 | 0 | 0 | 0 | 0 | 0 | 0 | 0
2017-12-17 | 0 | 0 | 0 | 0 | 0 | 0 | 0 | 0 | 0 | 0
2017-12-18 | 0 | 0 | 0 | 0 | 0 | 0 | 0 | 0 | 1 | 0
2017-12-19 | 0 | 0 | 0 | 0 | 0 | 0 | 0 | 0 | 1 | 0
2017-12-20 | 0 | 0 | 0 | 0 | 0 | 0 | 0 | 0 | 1 | 0
2017-12-21 | 0 | 0 | 0 | 0 | 0 | 0 | 0 | 0 | 1 | 0
2017-12-22 | 0 | 0 | 0 | 0 | 0 | 0 | 0 | 0 | 1 | 0
2017-12-23 | 0 | 0 | 0 | 0 | 0 | 0 | 0 | 0 | 0 | 0
2017-12-24 | 0 | 0 | 0 | 0 | 0 | 0 | 0 | 0 | 0 | 0
2017-12-25 | 1 | 0 | 0 | 0 | 0 | 0 | 0 | 1 | 0 | 0
2017-12-26 | 0 | 0 | 0 | 0 | 0 | 0 | 0 | 0 | 0 | 1
2017-12-27 | 0 | 0 | 0 | 0 | 0 | 0 | 0 | 0 | 0 | 1
2017-12-28 | 0 | 0 | 0 | 0 | 0 | 0 | 0 | 0 | 0 | 1
2017-12-29 | 0 | 0 | 0 | 0 | 0 | 0 | 0 | 0 | 0 | 1
2017-12-30 | 0 | 0 | 0 | 0 | 0 | 0 | 0 | 0 | 0 | 0
2017-12-31 | 0 | 0 | 0 | 0 | 0 | 0 | 0 | 0 | 0 | 0
2018-01-01 | 1 | 1 | 0 | 0 | 0 | 0 | 0 | 0 | 0 | 0
2018-01-02 | 0 | 0 | 0 | 0 | 0 | 0 | 0 | 0 | 0 | 0
2018-01-03 | 0 | 0 | 0 | 0 | 0 | 0 | 0 | 0 | 0 | 0
2018-01-04 | 0 | 0 | 0 | 0 | 0 | 0 | 0 | 0 | 0 | 0
2018-01-05 | 0 | 0 | 0 | 0 | 0 | 0 | 0 | 0 | 0 | 0
2018-01-06 | 0 | 0 | 0 | 0 | 0 | 0 | 0 | 0 | 0 | 0
2018-01-07 | 0 | 0 | 0 | 0 | 0 | 0 | 0 | 0 | 0 | 0
2018-01-08 | 0 | 0 | 0 | 0 | 0 | 0 | 0 | 0 | 0 | 0
2018-01-09 | 0 | 0 | 0 | 0 | 0 | 0 | 0 | 0 | 0 | 0
2018-01-10 | 0 | 0 | 0 | 0 | 0 | 0 | 0 | 0 | 0 | 0
2018-01-11 | 0 | 0 | 0 | 0 | 0 | 0 | 0 | 0 | 0 | 0
2018-01-12 | 0 | 0 | 0 | 0 | 0 | 0 | 0 | 0 | 0 | 0
2018-01-13 | 0 | 0 | 0 | 0 | 0 | 0 | 0 | 0 | 0 | 0
2018-01-14 | 0 | 0 | 0 | 0 | 0 | 0 | 0 | 0 | 0 | 0
2018-01-15 | 0 | 0 | 0 | 0 | 0 | 0 | 0 | 0 | 0 | 0
2018-01-16 | 0 | 0 | 0 | 0 | 0 | 0 | 0 | 0 | 0 | 0
2018-01-17 | 0 | 0 | 0 | 0 | 0 | 0 | 0 | 0 | 0 | 0
2018-01-18 | 0 | 0 | 0 | 0 | 0 | 0 | 0 | 0 | 0 | 0
2018-01-19 | 0 | 0 | 0 | 0 | 0 | 0 | 0 | 0 | 0 | 0
2018-01-20 | 0 | 0 | 0 | 0 | 0 | 0 | 0 | 0 | 0 | 0
2018-01-21 | 0 | 0 | 0 | 0 | 0 | 0 | 0 | 0 | 0 | 0
2018-01-22 | 0 | 0 | 0 | 0 | 0 | 0 | 0 | 0 | 0 | 0
2018-01-23 | 0 | 0 | 0 | 0 | 0 | 0 | 0 | 0 | 0 | 0
2018-01-24 | 0 | 0 | 0 | 0 | 0 | 0 | 0 | 0 | 0 | 0
2018-01-25 | 0 | 0 | 0 | 0 | 0 | 0 | 0 | 0 | 0 | 0
2018-01-26 | 0 | 0 | 0 | 0 | 0 | 0 | 0 | 0 | 0 | 0
2018-01-27 | 0 | 0 | 0 | 0 | 0 | 0 | 0 | 0 | 0 | 0
2018-01-28 | 0 | 0 | 0 | 0 | 0 | 0 | 0 | 0 | 0 | 0
2018-01-29 | 0 | 0 | 0 | 0 | 0 | 0 | 0 | 0 | 0 | 0
2018-01-30 | 0 | 0 | 0 | 0 | 0 | 0 | 0 | 0 | 0 | 0
2018-01-31 | 0 | 0 | 0 | 0 | 0 | 0 | 0 | 0 | 0 | 0
2018-02-01 | 0 | 0 | 0 | 0 | 0 | 0 | 0 | 0 | 0 | 0
2018-02-02 | 0 | 0 | 0 | 0 | 0 | 0 | 0 | 0 | 0 | 0
2018-02-03 | 0 | 0 | 0 | 0 | 0 | 0 | 0 | 0 | 0 | 0
2018-02-04 | 0 | 0 | 0 | 0 | 0 | 0 | 0 | 0 | 0 | 0
2018-02-05 | 0 | 0 | 0 | 0 | 0 | 0 | 0 | 0 | 0 | 0
2018-02-06 | 0 | 0 | 0 | 0 | 0 | 0 | 0 | 0 | 0 | 0
2018-02-07 | 0 | 0 | 0 | 0 | 0 | 0 | 0 | 0 | 0 | 0
2018-02-08 | 0 | 0 | 0 | 0 | 0 | 0 | 0 | 0 | 0 | 0
2018-02-09 | 0 | 0 | 0 | 0 | 0 | 0 | 0 | 0 | 0 | 0
2018-02-10 | 0 | 0 | 0 | 0 | 0 | 0 | 0 | 0 | 0 | 0
2018-02-11 | 0 | 0 | 0 | 0 | 0 | 0 | 0 | 0 | 0 | 0
2018-02-12 | 0 | 0 | 0 | 0 | 0 | 0 | 0 | 0 | 0 | 0
2018-02-13 | 0 | 0 | 0 | 0 | 0 | 0 | 0 | 0 | 0 | 0
2018-02-14 | 0 | 0 | 0 | 0 | 0 | 0 | 0 | 0 | 0 | 0
2018-02-15 | 0 | 0 | 0 | 0 | 0 | 0 | 0 | 0 | 0 | 0
2018-02-16 | 0 | 0 | 0 | 0 | 0 | 0 | 0 | 0 | 0 | 0
2018-02-17 | 0 | 0 | 0 | 0 | 0 | 0 | 0 | 0 | 0 | 0
2018-02-18 | 0 | 0 | 0 | 0 | 0 | 0 | 0 | 0 | 0 | 0
2018-02-19 | 0 | 0 | 0 | 0 | 0 | 0 | 0 | 0 | 0 | 0
2018-02-20 | 0 | 0 | 0 | 0 | 0 | 0 | 0 | 0 | 0 | 0
2018-02-21 | 0 | 0 | 0 | 0 | 0 | 0 | 0 | 0 | 0 | 0
2018-02-22 | 0 | 0 | 0 | 0 | 0 | 0 | 0 | 0 | 0 | 0
2018-02-23 | 0 | 0 | 0 | 0 | 0 | 0 | 0 | 0 | 0 | 0
2018-02-24 | 0 | 0 | 0 | 0 | 0 | 0 | 0 | 0 | 0 | 0
2018-02-25 | 0 | 0 | 0 | 0 | 0 | 0 | 0 | 0 | 0 | 0
2018-02-26 | 0 | 0 | 0 | 0 | 0 | 0 | 0 | 0 | 0 | 0
2018-02-27 | 0 | 0 | 0 | 0 | 0 | 0 | 0 | 0 | 0 | 0
2018-02-28 | 0 | 0 | 0 | 0 | 0 | 0 | 0 | 0 | 0 | 0
2018-03-01 | 0 | 0 | 0 | 0 | 0 | 0 | 0 | 0 | 0 | 0
2018-03-02 | 0 | 0 | 0 | 0 | 0 | 0 | 0 | 0 | 0 | 0
2018-03-03 | 0 | 0 | 0 | 0 | 0 | 0 | 0 | 0 | 0 | 0
2018-03-04 | 0 | 0 | 0 | 0 | 0 | 0 | 0 | 0 | 0 | 0
2018-03-05 | 0 | 0 | 0 | 0 | 0 | 0 | 0 | 0 | 0 | 0
2018-03-06 | 0 | 0 | 0 | 0 | 0 | 0 | 0 | 0 | 0 | 0
2018-03-07 | 0 | 0 | 0 | 0 | 0 | 0 | 0 | 0 | 0 | 0
2018-03-08 | 0 | 0 | 0 | 0 | 0 | 0 | 0 | 0 | 0 | 0
2018-03-09 | 0 | 0 | 0 | 0 | 0 | 0 | 0 | 0 | 0 | 0
2018-03-10 | 0 | 0 | 0 | 0 | 0 | 0 | 0 | 0 | 0 | 0
2018-03-11 | 0 | 0 | 0 | 0 | 0 | 0 | 0 | 0 | 0 | 0
2018-03-12 | 0 | 0 | 0 | 0 | 0 | 0 | 0 | 0 | 0 | 0
2018-03-13 | 0 | 0 | 0 | 0 | 0 | 0 | 0 | 0 | 0 | 0
2018-03-14 | 0 | 0 | 0 | 0 | 0 | 0 | 0 | 0 | 0 | 0
2018-03-15 | 0 | 0 | 0 | 0 | 0 | 0 | 0 | 0 | 0 | 0
2018-03-16 | 0 | 0 | 0 | 0 | 0 | 0 | 0 | 0 | 0 | 0
2018-03-17 | 0 | 0 | 0 | 0 | 0 | 0 | 0 | 0 | 0 | 0
2018-03-18 | 0 | 0 | 0 | 0 | 0 | 0 | 0 | 0 | 0 | 0
2018-03-19 | 0 | 0 | 0 | 0 | 0 | 0 | 0 | 0 | 0 | 0
2018-03-20 | 0 | 0 | 0 | 0 | 0 | 0 | 0 | 0 | 0 | 0
2018-03-21 | 0 | 0 | 0 | 0 | 0 | 0 | 0 | 0 | 0 | 0
2018-03-22 | 0 | 0 | 0 | 0 | 0 | 0 | 0 | 0 | 0 | 0
2018-03-23 | 0 | 0 | 0 | 0 | 0 | 0 | 0 | 0 | 0 | 0
2018-03-24 | 0 | 0 | 0 | 0 | 0 | 0 | 0 | 0 | 0 | 0
2018-03-25 | 0 | 0 | 0 | 0 | 0 | 0 | 0 | 0 | 0 | 0
2018-03-26 | 0 | 0 | 0 | 0 | 0 | 0 | 0 | 0 | 0 | 0
2018-03-27 | 0 | 0 | 0 | 0 | 0 | 0 | 0 | 0 | 0 | 0
2018-03-28 | 0 | 0 | 0 | 0 | 0 | 0 | 0 | 0 | 0 | 0
2018-03-29 | 0 | 0 | 0 | 0 | 0 | 0 | 0 | 0 | 0 | 0
2018-03-30 | 0 | 0 | 0 | 0 | 0 | 0 | 0 | 0 | 0 | 0
2018-03-31 | 0 | 0 | 0 | 0 | 0 | 0 | 0 | 0 | 0 | 0
2018-04-01 | 0 | 0 | 0 | 0 | 0 | 0 | 0 | 0 | 0 | 0
2018-04-02 | 0 | 0 | 0 | 0 | 0 | 0 | 0 | 0 | 0 | 0
2018-04-03 | 0 | 0 | 0 | 0 | 0 | 0 | 0 | 0 | 0 | 0
2018-04-04 | 0 | 0 | 0 | 0 | 0 | 0 | 0 | 0 | 0 | 0
2018-04-05 | 0 | 0 | 0 | 0 | 0 | 0 | 0 | 0 | 0 | 0
2018-04-06 | 0 | 0 | 0 | 0 | 0 | 0 | 0 | 0 | 0 | 0
2018-04-07 | 0 | 0 | 0 | 0 | 0 | 0 | 0 | 0 | 0 | 0
2018-04-08 | 0 | 0 | 0 | 0 | 0 | 0 | 0 | 0 | 0 | 0
2018-04-09 | 0 | 0 | 0 | 0 | 0 | 0 | 0 | 0 | 0 | 0
2018-04-10 | 0 | 0 | 0 | 0 | 0 | 0 | 0 | 0 | 0 | 0
2018-04-11 | 0 | 0 | 0 | 0 | 0 | 0 | 0 | 0 | 0 | 0
2018-04-12 | 0 | 0 | 0 | 0 | 0 | 0 | 0 | 0 | 0 | 0
2018-04-13 | 0 | 0 | 0 | 0 | 0 | 0 | 0 | 0 | 0 | 0
2018-04-14 | 0 | 0 | 0 | 0 | 0 | 0 | 0 | 0 | 0 | 0
2018-04-15 | 0 | 0 | 0 | 0 | 0 | 0 | 0 | 0 | 0 | 0
2018-04-16 | 0 | 0 | 0 | 0 | 0 | 0 | 0 | 0 | 0 | 0
2018-04-17 | 0 | 0 | 0 | 0 | 0 | 0 | 0 | 0 | 0 | 0
2018-04-18 | 0 | 0 | 0 | 0 | 0 | 0 | 0 | 0 | 0 | 0
2018-04-19 | 0 | 0 | 0 | 0 | 0 | 0 | 0 | 0 | 0 | 0
2018-04-20 | 0 | 0 | 0 | 0 | 0 | 0 | 0 | 0 | 0 | 0
2018-04-21 | 0 | 0 | 0 | 0 | 0 | 0 | 0 | 0 | 0 | 0
2018-04-22 | 0 | 0 | 0 | 0 | 0 | 0 | 0 | 0 | 0 | 0
2018-04-23 | 0 | 0 | 0 | 0 | 0 | 0 | 0 | 0 | 0 | 0
2018-04-24 | 0 | 0 | 0 | 0 | 0 | 0 | 0 | 0 | 0 | 0
2018-04-25 | 0 | 0 | 0 | 0 | 0 | 0 | 0 | 0 | 0 | 0
2018-04-26 | 0 | 0 | 0 | 0 | 0 | 0 | 0 | 0 | 0 | 0
2018-04-27 | 0 | 0 | 0 | 0 | 0 | 0 | 0 | 0 | 0 | 0
2018-04-28 | 0 | 0 | 0 | 0 | 0 | 0 | 0 | 0 | 0 | 0
2018-04-29 | 0 | 0 | 0 | 0 | 0 | 0 | 0 | 0 | 0 | 0
2018-04-30 | 0 | 0 | 0 | 0 | 0 | 0 | 0 | 0 | 0 | 0
2018-05-01 | 0 | 0 | 0 | 0 | 0 | 0 | 0 | 0 | 0 | 0
2018-05-02 | 0 | 0 | 0 | 0 | 0 | 0 | 0 | 0 | 0 | 0
2018-05-03 | 0 | 0 | 0 | 0 | 0 | 0 | 0 | 0 | 0 | 0
2018-05-04 | 0 | 0 | 0 | 0 | 0 | 0 | 0 | 0 | 0 | 0
2018-05-05 | 0 | 0 | 0 | 0 | 0 | 0 | 0 | 0 | 0 | 0
2018-05-06 | 0 | 0 | 0 | 0 | 0 | 0 | 0 | 0 | 0 | 0
2018-05-07 | 0 | 0 | 0 | 0 | 0 | 0 | 0 | 0 | 0 | 0
2018-05-08 | 0 | 0 | 0 | 0 | 0 | 0 | 0 | 0 | 0 | 0
2018-05-09 | 0 | 0 | 0 | 0 | 0 | 0 | 0 | 0 | 0 | 0
2018-05-10 | 0 | 0 | 0 | 0 | 0 | 0 | 0 | 0 | 0 | 0
2018-05-11 | 0 | 0 | 0 | 0 | 0 | 0 | 0 | 0 | 0 | 0
2018-05-12 | 0 | 0 | 0 | 0 | 0 | 0 | 0 | 0 | 0 | 0
2018-05-13 | 0 | 0 | 0 | 0 | 0 | 0 | 0 | 0 | 0 | 0
2018-05-14 | 0 | 0 | 0 | 0 | 0 | 0 | 0 | 0 | 0 | 0
2018-05-15 | 0 | 0 | 0 | 0 | 0 | 0 | 0 | 0 | 0 | 0
2018-05-16 | 0 | 0 | 0 | 0 | 0 | 0 | 0 | 0 | 0 | 0
2018-05-17 | 0 | 0 | 0 | 0 | 0 | 0 | 0 | 0 | 0 | 0
2018-05-18 | 0 | 0 | 0 | 0 | 0 | 0 | 0 | 0 | 0 | 0
2018-05-19 | 0 | 0 | 0 | 0 | 0 | 0 | 0 | 0 | 0 | 0
2018-05-20 | 0 | 0 | 0 | 0 | 0 | 0 | 0 | 0 | 0 | 0
2018-05-21 | 0 | 0 | 0 | 0 | 0 | 0 | 0 | 0 | 0 | 0
2018-05-22 | 0 | 0 | 0 | 0 | 0 | 0 | 0 | 0 | 0 | 0
2018-05-23 | 0 | 0 | 0 | 0 | 0 | 0 | 0 | 0 | 0 | 0
2018-05-24 | 0 | 0 | 0 | 0 | 0 | 0 | 0 | 0 | 0 | 0
2018-05-25 | 0 | 0 | 0 | 0 | 0 | 0 | 0 | 0 | 0 | 0
2018-05-26 | 0 | 0 | 0 | 0 | 0 | 0 | 0 | 0 | 0 | 0
2018-05-27 | 0 | 0 | 0 | 0 | 0 | 0 | 0 | 0 | 0 | 0
2018-05-28 | 1 | 0 | 1 | 0 | 0 | 0 | 0 | 0 | 0 | 0
2018-05-29 | 0 | 0 | 0 | 0 | 0 | 0 | 0 | 0 | 0 | 0
2018-05-30 | 0 | 0 | 0 | 0 | 0 | 0 | 0 | 0 | 0 | 0
2018-05-31 | 0 | 0 | 0 | 0 | 0 | 0 | 0 | 0 | 0 | 0
2018-06-01 | 0 | 0 | 0 | 0 | 0 | 0 | 0 | 0 | 0 | 0
2018-06-02 | 0 | 0 | 0 | 0 | 0 | 0 | 0 | 0 | 0 | 0
2018-06-03 | 0 | 0 | 0 | 0 | 0 | 0 | 0 | 0 | 0 | 0
2018-06-04 | 0 | 0 | 0 | 0 | 0 | 0 | 0 | 0 | 0 | 0
2018-06-05 | 0 | 0 | 0 | 0 | 0 | 0 | 0 | 0 | 0 | 0
2018-06-06 | 0 | 0 | 0 | 0 | 0 | 0 | 0 | 0 | 0 | 0
2018-06-07 | 0 | 0 | 0 | 0 | 0 | 0 | 0 | 0 | 0 | 0
2018-06-08 | 0 | 0 | 0 | 0 | 0 | 0 | 0 | 0 | 0 | 0
2018-06-09 | 0 | 0 | 0 | 0 | 0 | 0 | 0 | 0 | 0 | 0
2018-06-10 | 0 | 0 | 0 | 0 | 0 | 0 | 0 | 0 | 0 | 0
2018-06-11 | 0 | 0 | 0 | 0 | 0 | 0 | 0 | 0 | 0 | 0
2018-06-12 | 0 | 0 | 0 | 0 | 0 | 0 | 0 | 0 | 0 | 0
2018-06-13 | 0 | 0 | 0 | 0 | 0 | 0 | 0 | 0 | 0 | 0
2018-06-14 | 0 | 0 | 0 | 0 | 0 | 0 | 0 | 0 | 0 | 0
2018-06-15 | 0 | 0 | 0 | 0 | 0 | 0 | 0 | 0 | 0 | 0
2018-06-16 | 0 | 0 | 0 | 0 | 0 | 0 | 0 | 0 | 0 | 0
2018-06-17 | 0 | 0 | 0 | 0 | 0 | 0 | 0 | 0 | 0 | 0
2018-06-18 | 0 | 0 | 0 | 0 | 0 | 0 | 0 | 0 | 0 | 0
2018-06-19 | 0 | 0 | 0 | 0 | 0 | 0 | 0 | 0 | 0 | 0
2018-06-20 | 0 | 0 | 0 | 0 | 0 | 0 | 0 | 0 | 0 | 0
2018-06-21 | 0 | 0 | 0 | 0 | 0 | 0 | 0 | 0 | 0 | 0
2018-06-22 | 0 | 0 | 0 | 0 | 0 | 0 | 0 | 0 | 0 | 0
2018-06-23 | 0 | 0 | 0 | 0 | 0 | 0 | 0 | 0 | 0 | 0
2018-06-24 | 0 | 0 | 0 | 0 | 0 | 0 | 0 | 0 | 0 | 0
2018-06-25 | 0 | 0 | 0 | 0 | 0 | 0 | 0 | 0 | 0 | 0
2018-06-26 | 0 | 0 | 0 | 0 | 0 | 0 | 0 | 0 | 0 | 0
2018-06-27 | 0 | 0 | 0 | 0 | 0 | 0 | 0 | 0 | 0 | 0
2018-06-28 | 0 | 0 | 0 | 0 | 0 | 0 | 0 | 0 | 0 | 0
2018-06-29 | 0 | 0 | 0 | 0 | 0 | 0 | 0 | 0 | 0 | 0
2018-06-30 | 0 | 0 | 0 | 0 | 0 | 0 | 0 | 0 | 0 | 0
2018-07-01 | 0 | 0 | 0 | 0 | 0 | 0 | 0 | 0 | 0 | 0
2018-07-02 | 0 | 0 | 0 | 0 | 0 | 0 | 0 | 0 | 0 | 0
2018-07-03 | 0 | 0 | 0 | 0 | 0 | 0 | 0 | 0 | 0 | 0
2018-07-04 | 1 | 0 | 0 | 1 | 0 | 0 | 0 | 0 | 0 | 0
2018-07-05 | 0 | 0 | 0 | 0 | 0 | 0 | 0 | 0 | 0 | 0
2018-07-06 | 0 | 0 | 0 | 0 | 0 | 0 | 0 | 0 | 0 | 0
2018-07-07 | 0 | 0 | 0 | 0 | 0 | 0 | 0 | 0 | 0 | 0
2018-07-08 | 0 | 0 | 0 | 0 | 0 | 0 | 0 | 0 | 0 | 0
2018-07-09 | 0 | 0 | 0 | 0 | 0 | 0 | 0 | 0 | 0 | 0
2018-07-10 | 0 | 0 | 0 | 0 | 0 | 0 | 0 | 0 | 0 | 0
2018-07-11 | 0 | 0 | 0 | 0 | 0 | 0 | 0 | 0 | 0 | 0
2018-07-12 | 0 | 0 | 0 | 0 | 0 | 0 | 0 | 0 | 0 | 0
2018-07-13 | 0 | 0 | 0 | 0 | 0 | 0 | 0 | 0 | 0 | 0
2018-07-14 | 0 | 0 | 0 | 0 | 0 | 0 | 0 | 0 | 0 | 0
2018-07-15 | 0 | 0 | 0 | 0 | 0 | 0 | 0 | 0 | 0 | 0
2018-07-16 | 0 | 0 | 0 | 0 | 0 | 0 | 0 | 0 | 0 | 0
2018-07-17 | 0 | 0 | 0 | 0 | 0 | 0 | 0 | 0 | 0 | 0
2018-07-18 | 0 | 0 | 0 | 0 | 0 | 0 | 0 | 0 | 0 | 0
2018-07-19 | 0 | 0 | 0 | 0 | 0 | 0 | 0 | 0 | 0 | 0
2018-07-20 | 0 | 0 | 0 | 0 | 0 | 0 | 0 | 0 | 0 | 0
2018-07-21 | 0 | 0 | 0 | 0 | 0 | 0 | 0 | 0 | 0 | 0
2018-07-22 | 0 | 0 | 0 | 0 | 0 | 0 | 0 | 0 | 0 | 0
2018-07-23 | 0 | 0 | 0 | 0 | 0 | 0 | 0 | 0 | 0 | 0
2018-07-24 | 0 | 0 | 0 | 0 | 0 | 0 | 0 | 0 | 0 | 0
2018-07-25 | 0 | 0 | 0 | 0 | 0 | 0 | 0 | 0 | 0 | 0
2018-07-26 | 0 | 0 | 0 | 0 | 0 | 0 | 0 | 0 | 0 | 0
2018-07-27 | 0 | 0 | 0 | 0 | 0 | 0 | 0 | 0 | 0 | 0
2018-07-28 | 0 | 0 | 0 | 0 | 0 | 0 | 0 | 0 | 0 | 0
2018-07-29 | 0 | 0 | 0 | 0 | 0 | 0 | 0 | 0 | 0 | 0
2018-07-30 | 0 | 0 | 0 | 0 | 0 | 0 | 0 | 0 | 0 | 0
2018-07-31 | 0 | 0 | 0 | 0 | 0 | 0 | 0 | 0 | 0 | 0
2018-08-01 | 0 | 0 | 0 | 0 | 0 | 0 | 0 | 0 | 0 | 0
2018-08-02 | 0 | 0 | 0 | 0 | 0 | 0 | 0 | 0 | 0 | 0
2018-08-03 | 0 | 0 | 0 | 0 | 0 | 0 | 0 | 0 | 0 | 0
2018-08-04 | 0 | 0 | 0 | 0 | 0 | 0 | 0 | 0 | 0 | 0
2018-08-05 | 0 | 0 | 0 | 0 | 0 | 0 | 0 | 0 | 0 | 0
2018-08-06 | 0 | 0 | 0 | 0 | 0 | 0 | 0 | 0 | 0 | 0
2018-08-07 | 0 | 0 | 0 | 0 | 0 | 0 | 0 | 0 | 0 | 0
2018-08-08 | 0 | 0 | 0 | 0 | 0 | 0 | 0 | 0 | 0 | 0
2018-08-09 | 0 | 0 | 0 | 0 | 0 | 0 | 0 | 0 | 0 | 0
2018-08-10 | 0 | 0 | 0 | 0 | 0 | 0 | 0 | 0 | 0 | 0
2018-08-11 | 0 | 0 | 0 | 0 | 0 | 0 | 0 | 0 | 0 | 0
2018-08-12 | 0 | 0 | 0 | 0 | 0 | 0 | 0 | 0 | 0 | 0
2018-08-13 | 0 | 0 | 0 | 0 | 0 | 0 | 0 | 0 | 0 | 0
2018-08-14 | 0 | 0 | 0 | 0 | 0 | 0 | 0 | 0 | 0 | 0
2018-08-15 | 0 | 0 | 0 | 0 | 0 | 0 | 0 | 0 | 0 | 0
2018-08-16 | 0 | 0 | 0 | 0 | 0 | 0 | 0 | 0 | 0 | 0
2018-08-17 | 0 | 0 | 0 | 0 | 0 | 0 | 0 | 0 | 0 | 0
2018-08-18 | 0 | 0 | 0 | 0 | 0 | 0 | 0 | 0 | 0 | 0
2018-08-19 | 0 | 0 | 0 | 0 | 0 | 0 | 0 | 0 | 0 | 0
2018-08-20 | 0 | 0 | 0 | 0 | 0 | 0 | 0 | 0 | 0 | 0
2018-08-21 | 0 | 0 | 0 | 0 | 0 | 0 | 0 | 0 | 0 | 0
2018-08-22 | 0 | 0 | 0 | 0 | 0 | 0 | 0 | 0 | 0 | 0
2018-08-23 | 0 | 0 | 0 | 0 | 0 | 0 | 0 | 0 | 0 | 0
2018-08-24 | 0 | 0 | 0 | 0 | 0 | 0 | 0 | 0 | 0 | 0
2018-08-25 | 0 | 0 | 0 | 0 | 0 | 0 | 0 | 0 | 0 | 0
2018-08-26 | 0 | 0 | 0 | 0 | 0 | 0 | 0 | 0 | 0 | 0
2018-08-27 | 0 | 0 | 0 | 0 | 0 | 0 | 0 | 0 | 0 | 0
2018-08-28 | 0 | 0 | 0 | 0 | 0 | 0 | 0 | 0 | 0 | 0
2018-08-29 | 0 | 0 | 0 | 0 | 0 | 0 | 0 | 0 | 0 | 0
2018-08-30 | 0 | 0 | 0 | 0 | 0 | 0 | 0 | 0 | 0 | 0
2018-08-31 | 0 | 0 | 0 | 0 | 0 | 0 | 0 | 0 | 0 | 0
2018-09-01 | 0 | 0 | 0 | 0 | 0 | 0 | 0 | 0 | 0 | 0
2018-09-02 | 0 | 0 | 0 | 0 | 0 | 0 | 0 | 0 | 0 | 0
2018-09-03 | 1 | 0 | 0 | 0 | 1 | 0 | 0 | 0 | 0 | 0
2018-09-04 | 0 | 0 | 0 | 0 | 0 | 0 | 0 | 0 | 0 | 0
2018-09-05 | 0 | 0 | 0 | 0 | 0 | 0 | 0 | 0 | 0 | 0
2018-09-06 | 0 | 0 | 0 | 0 | 0 | 0 | 0 | 0 | 0 | 0
2018-09-07 | 0 | 0 | 0 | 0 | 0 | 0 | 0 | 0 | 0 | 0
2018-09-08 | 0 | 0 | 0 | 0 | 0 | 0 | 0 | 0 | 0 | 0
2018-09-09 | 0 | 0 | 0 | 0 | 0 | 0 | 0 | 0 | 0 | 0
2018-09-10 | 0 | 0 | 0 | 0 | 0 | 0 | 0 | 0 | 0 | 0
2018-09-11 | 0 | 0 | 0 | 0 | 0 | 0 | 0 | 0 | 0 | 0
2018-09-12 | 0 | 0 | 0 | 0 | 0 | 0 | 0 | 0 | 0 | 0
2018-09-13 | 0 | 0 | 0 | 0 | 0 | 0 | 0 | 0 | 0 | 0
2018-09-14 | 0 | 0 | 0 | 0 | 0 | 0 | 0 | 0 | 0 | 0
2018-09-15 | 0 | 0 | 0 | 0 | 0 | 0 | 0 | 0 | 0 | 0
2018-09-16 | 0 | 0 | 0 | 0 | 0 | 0 | 0 | 0 | 0 | 0
2018-09-17 | 0 | 0 | 0 | 0 | 0 | 0 | 0 | 0 | 0 | 0
2018-09-18 | 0 | 0 | 0 | 0 | 0 | 0 | 0 | 0 | 0 | 0
2018-09-19 | 0 | 0 | 0 | 0 | 0 | 0 | 0 | 0 | 0 | 0
2018-09-20 | 0 | 0 | 0 | 0 | 0 | 0 | 0 | 0 | 0 | 0
2018-09-21 | 0 | 0 | 0 | 0 | 0 | 0 | 0 | 0 | 0 | 0
2018-09-22 | 0 | 0 | 0 | 0 | 0 | 0 | 0 | 0 | 0 | 0
2018-09-23 | 0 | 0 | 0 | 0 | 0 | 0 | 0 | 0 | 0 | 0
2018-09-24 | 0 | 0 | 0 | 0 | 0 | 0 | 0 | 0 | 0 | 0
2018-09-25 | 0 | 0 | 0 | 0 | 0 | 0 | 0 | 0 | 0 | 0
2018-09-26 | 0 | 0 | 0 | 0 | 0 | 0 | 0 | 0 | 0 | 0
2018-09-27 | 0 | 0 | 0 | 0 | 0 | 0 | 0 | 0 | 0 | 0
2018-09-28 | 0 | 0 | 0 | 0 | 0 | 0 | 0 | 0 | 0 | 0
2018-09-29 | 0 | 0 | 0 | 0 | 0 | 0 | 0 | 0 | 0 | 0
2018-09-30 | 0 | 0 | 0 | 0 | 0 | 0 | 0 | 0 | 0 | 0
2018-10-01 | 0 | 0 | 0 | 0 | 0 | 0 | 0 | 0 | 0 | 0
2018-10-02 | 0 | 0 | 0 | 0 | 0 | 0 | 0 | 0 | 0 | 0
2018-10-03 | 0 | 0 | 0 | 0 | 0 | 0 | 0 | 0 | 0 | 0
2018-10-04 | 0 | 0 | 0 | 0 | 0 | 0 | 0 | 0 | 0 | 0
2018-10-05 | 0 | 0 | 0 | 0 | 0 | 0 | 0 | 0 | 0 | 0
2018-10-06 | 0 | 0 | 0 | 0 | 0 | 0 | 0 | 0 | 0 | 0
2018-10-07 | 0 | 0 | 0 | 0 | 0 | 0 | 0 | 0 | 0 | 0
2018-10-08 | 0 | 0 | 0 | 0 | 0 | 0 | 0 | 0 | 0 | 0
2018-10-09 | 0 | 0 | 0 | 0 | 0 | 0 | 0 | 0 | 0 | 0
2018-10-10 | 0 | 0 | 0 | 0 | 0 | 0 | 0 | 0 | 0 | 0
2018-10-11 | 0 | 0 | 0 | 0 | 0 | 0 | 0 | 0 | 0 | 0
2018-10-12 | 0 | 0 | 0 | 0 | 0 | 0 | 0 | 0 | 0 | 0
2018-10-13 | 0 | 0 | 0 | 0 | 0 | 0 | 0 | 0 | 0 | 0
2018-10-14 | 0 | 0 | 0 | 0 | 0 | 0 | 0 | 0 | 0 | 0
2018-10-15 | 0 | 0 | 0 | 0 | 0 | 0 | 0 | 0 | 0 | 0
2018-10-16 | 0 | 0 | 0 | 0 | 0 | 0 | 0 | 0 | 0 | 0
2018-10-17 | 0 | 0 | 0 | 0 | 0 | 0 | 0 | 0 | 0 | 0
2018-10-18 | 0 | 0 | 0 | 0 | 0 | 0 | 0 | 0 | 0 | 0
2018-10-19 | 0 | 0 | 0 | 0 | 0 | 0 | 0 | 0 | 0 | 0
2018-10-20 | 0 | 0 | 0 | 0 | 0 | 0 | 0 | 0 | 0 | 0
2018-10-21 | 0 | 0 | 0 | 0 | 0 | 0 | 0 | 0 | 0 | 0
2018-10-22 | 0 | 0 | 0 | 0 | 0 | 0 | 0 | 0 | 0 | 0
2018-10-23 | 0 | 0 | 0 | 0 | 0 | 0 | 0 | 0 | 0 | 0
2018-10-24 | 0 | 0 | 0 | 0 | 0 | 0 | 0 | 0 | 0 | 0
2018-10-25 | 0 | 0 | 0 | 0 | 0 | 0 | 0 | 0 | 0 | 0
2018-10-26 | 0 | 0 | 0 | 0 | 0 | 0 | 0 | 0 | 0 | 0
2018-10-27 | 0 | 0 | 0 | 0 | 0 | 0 | 0 | 0 | 0 | 0
2018-10-28 | 0 | 0 | 0 | 0 | 0 | 0 | 0 | 0 | 0 | 0
2018-10-29 | 0 | 0 | 0 | 0 | 0 | 0 | 0 | 0 | 0 | 0
2018-10-30 | 0 | 0 | 0 | 0 | 0 | 0 | 0 | 0 | 0 | 0
2018-10-31 | 0 | 0 | 0 | 0 | 0 | 0 | 0 | 0 | 0 | 0
2018-11-01 | 0 | 0 | 0 | 0 | 0 | 0 | 0 | 0 | 0 | 0
2018-11-02 | 0 | 0 | 0 | 0 | 0 | 0 | 0 | 0 | 0 | 0
2018-11-03 | 0 | 0 | 0 | 0 | 0 | 0 | 0 | 0 | 0 | 0
2018-11-04 | 0 | 0 | 0 | 0 | 0 | 0 | 0 | 0 | 0 | 0
2018-11-05 | 0 | 0 | 0 | 0 | 0 | 0 | 0 | 0 | 0 | 0
2018-11-06 | 0 | 0 | 0 | 0 | 0 | 0 | 0 | 0 | 0 | 0
2018-11-07 | 0 | 0 | 0 | 0 | 0 | 0 | 0 | 0 | 0 | 0
2018-11-08 | 0 | 0 | 0 | 0 | 0 | 0 | 0 | 0 | 0 | 0
2018-11-09 | 0 | 0 | 0 | 0 | 0 | 0 | 0 | 0 | 0 | 0
2018-11-10 | 0 | 0 | 0 | 0 | 0 | 0 | 0 | 0 | 0 | 0
2018-11-11 | 0 | 0 | 0 | 0 | 0 | 0 | 0 | 0 | 0 | 0
2018-11-12 | 0 | 0 | 0 | 0 | 0 | 0 | 0 | 0 | 0 | 0
2018-11-13 | 0 | 0 | 0 | 0 | 0 | 0 | 0 | 0 | 0 | 0
2018-11-14 | 0 | 0 | 0 | 0 | 0 | 0 | 0 | 0 | 0 | 0
2018-11-15 | 0 | 0 | 0 | 0 | 0 | 0 | 0 | 0 | 0 | 0
2018-11-16 | 0 | 0 | 0 | 0 | 0 | 0 | 0 | 0 | 0 | 0
2018-11-17 | 0 | 0 | 0 | 0 | 0 | 0 | 0 | 0 | 0 | 0
2018-11-18 | 0 | 0 | 0 | 0 | 0 | 0 | 0 | 0 | 0 | 0
2018-11-19 | 0 | 0 | 0 | 0 | 0 | 0 | 0 | 0 | 0 | 0
2018-11-20 | 0 | 0 | 0 | 0 | 0 | 0 | 0 | 0 | 0 | 0
2018-11-21 | 0 | 0 | 0 | 0 | 0 | 0 | 0 | 0 | 0 | 0
2018-11-22 | 1 | 0 | 0 | 0 | 0 | 1 | 0 | 0 | 0 | 0
2018-11-23 | 1 | 0 | 0 | 0 | 0 | 0 | 1 | 0 | 0 | 0
2018-11-24 | 0 | 0 | 0 | 0 | 0 | 0 | 0 | 0 | 0 | 0
2018-11-25 | 0 | 0 | 0 | 0 | 0 | 0 | 0 | 0 | 0 | 0
2018-11-26 | 0 | 0 | 0 | 0 | 0 | 0 | 0 | 0 | 0 | 0
2018-11-27 | 0 | 0 | 0 | 0 | 0 | 0 | 0 | 0 | 0 | 0
2018-11-28 | 0 | 0 | 0 | 0 | 0 | 0 | 0 | 0 | 0 | 0
2018-11-29 | 0 | 0 | 0 | 0 | 0 | 0 | 0 | 0 | 0 | 0
2018-11-30 | 0 | 0 | 0 | 0 | 0 | 0 | 0 | 0 | 0 | 0
2018-12-01 | 0 | 0 | 0 | 0 | 0 | 0 | 0 | 0 | 0 | 0
2018-12-02 | 0 | 0 | 0 | 0 | 0 | 0 | 0 | 0 | 0 | 0
2018-12-03 | 0 | 0 | 0 | 0 | 0 | 0 | 0 | 0 | 0 | 0
2018-12-04 | 0 | 0 | 0 | 0 | 0 | 0 | 0 | 0 | 0 | 0
2018-12-05 | 0 | 0 | 0 | 0 | 0 | 0 | 0 | 0 | 0 | 0
2018-12-06 | 0 | 0 | 0 | 0 | 0 | 0 | 0 | 0 | 0 | 0
2018-12-07 | 0 | 0 | 0 | 0 | 0 | 0 | 0 | 0 | 0 | 0
2018-12-08 | 0 | 0 | 0 | 0 | 0 | 0 | 0 | 0 | 0 | 0
2018-12-09 | 0 | 0 | 0 | 0 | 0 | 0 | 0 | 0 | 0 | 0
2018-12-10 | 0 | 0 | 0 | 0 | 0 | 0 | 0 | 0 | 0 | 0
2018-12-11 | 0 | 0 | 0 | 0 | 0 | 0 | 0 | 0 | 0 | 0
2018-12-12 | 0 | 0 | 0 | 0 | 0 | 0 | 0 | 0 | 0 | 0
2018-12-13 | 0 | 0 | 0 | 0 | 0 | 0 | 0 | 0 | 0 | 0
2018-12-14 | 0 | 0 | 0 | 0 | 0 | 0 | 0 | 0 | 0 | 0
2018-12-15 | 0 | 0 | 0 | 0 | 0 | 0 | 0 | 0 | 0 | 0
2018-12-16 | 0 | 0 | 0 | 0 | 0 | 0 | 0 | 0 | 0 | 0
2018-12-17 | 0 | 0 | 0 | 0 | 0 | 0 | 0 | 0 | 0 | 0
2018-12-18 | 0 | 0 | 0 | 0 | 0 | 0 | 0 | 0 | 1 | 0
2018-12-19 | 0 | 0 | 0 | 0 | 0 | 0 | 0 | 0 | 1 | 0
2018-12-20 | 0 | 0 | 0 | 0 | 0 | 0 | 0 | 0 | 1 | 0
2018-12-21 | 0 | 0 | 0 | 0 | 0 | 0 | 0 | 0 | 1 | 0
2018-12-22 | 0 | 0 | 0 | 0 | 0 | 0 | 0 | 0 | 0 | 0
2018-12-23 | 0 | 0 | 0 | 0 | 0 | 0 | 0 | 0 | 0 | 0
2018-12-24 | 0 | 0 | 0 | 0 | 0 | 0 | 0 | 0 | 1 | 0
2018-12-25 | 1 | 0 | 0 | 0 | 0 | 0 | 0 | 1 | 0 | 0
2018-12-26 | 0 | 0 | 0 | 0 | 0 | 0 | 0 | 0 | 0 | 1
2018-12-27 | 0 | 0 | 0 | 0 | 0 | 0 | 0 | 0 | 0 | 1
2018-12-28 | 0 | 0 | 0 | 0 | 0 | 0 | 0 | 0 | 0 | 1
2018-12-29 | 0 | 0 | 0 | 0 | 0 | 0 | 0 | 0 | 0 | 0
2018-12-30 | 0 | 0 | 0 | 0 | 0 | 0 | 0 | 0 | 0 | 0
2018-12-31 | 0 | 0 | 0 | 0 | 0 | 0 | 0 | 0 | 0 | 1
2019-01-01 | 1 | 1 | 0 | 0 | 0 | 0 | 0 | 0 | 0 | 0
2019-01-02 | 0 | 0 | 0 | 0 | 0 | 0 | 0 | 0 | 0 | 0
2019-01-03 | 0 | 0 | 0 | 0 | 0 | 0 | 0 | 0 | 0 | 0
2019-01-04 | 0 | 0 | 0 | 0 | 0 | 0 | 0 | 0 | 0 | 0
2019-01-05 | 0 | 0 | 0 | 0 | 0 | 0 | 0 | 0 | 0 | 0
2019-01-06 | 0 | 0 | 0 | 0 | 0 | 0 | 0 | 0 | 0 | 0
2019-01-07 | 0 | 0 | 0 | 0 | 0 | 0 | 0 | 0 | 0 | 0
2019-01-08 | 0 | 0 | 0 | 0 | 0 | 0 | 0 | 0 | 0 | 0
2019-01-09 | 0 | 0 | 0 | 0 | 0 | 0 | 0 | 0 | 0 | 0
2019-01-10 | 0 | 0 | 0 | 0 | 0 | 0 | 0 | 0 | 0 | 0
2019-01-11 | 0 | 0 | 0 | 0 | 0 | 0 | 0 | 0 | 0 | 0
2019-01-12 | 0 | 0 | 0 | 0 | 0 | 0 | 0 | 0 | 0 | 0
2019-01-13 | 0 | 0 | 0 | 0 | 0 | 0 | 0 | 0 | 0 | 0
2019-01-14 | 0 | 0 | 0 | 0 | 0 | 0 | 0 | 0 | 0 | 0
2019-01-15 | 0 | 0 | 0 | 0 | 0 | 0 | 0 | 0 | 0 | 0
2019-01-16 | 0 | 0 | 0 | 0 | 0 | 0 | 0 | 0 | 0 | 0
2019-01-17 | 0 | 0 | 0 | 0 | 0 | 0 | 0 | 0 | 0 | 0
2019-01-18 | 0 | 0 | 0 | 0 | 0 | 0 | 0 | 0 | 0 | 0
2019-01-19 | 0 | 0 | 0 | 0 | 0 | 0 | 0 | 0 | 0 | 0
2019-01-20 | 0 | 0 | 0 | 0 | 0 | 0 | 0 | 0 | 0 | 0
2019-01-21 | 0 | 0 | 0 | 0 | 0 | 0 | 0 | 0 | 0 | 0
2019-01-22 | 0 | 0 | 0 | 0 | 0 | 0 | 0 | 0 | 0 | 0
2019-01-23 | 0 | 0 | 0 | 0 | 0 | 0 | 0 | 0 | 0 | 0
2019-01-24 | 0 | 0 | 0 | 0 | 0 | 0 | 0 | 0 | 0 | 0
2019-01-25 | 0 | 0 | 0 | 0 | 0 | 0 | 0 | 0 | 0 | 0
2019-01-26 | 0 | 0 | 0 | 0 | 0 | 0 | 0 | 0 | 0 | 0
2019-01-27 | 0 | 0 | 0 | 0 | 0 | 0 | 0 | 0 | 0 | 0
2019-01-28 | 0 | 0 | 0 | 0 | 0 | 0 | 0 | 0 | 0 | 0
2019-01-29 | 0 | 0 | 0 | 0 | 0 | 0 | 0 | 0 | 0 | 0
2019-01-30 | 0 | 0 | 0 | 0 | 0 | 0 | 0 | 0 | 0 | 0
2019-01-31 | 0 | 0 | 0 | 0 | 0 | 0 | 0 | 0 | 0 | 0
2019-02-01 | 0 | 0 | 0 | 0 | 0 | 0 | 0 | 0 | 0 | 0
2019-02-02 | 0 | 0 | 0 | 0 | 0 | 0 | 0 | 0 | 0 | 0
2019-02-03 | 0 | 0 | 0 | 0 | 0 | 0 | 0 | 0 | 0 | 0
2019-02-04 | 0 | 0 | 0 | 0 | 0 | 0 | 0 | 0 | 0 | 0
2019-02-05 | 0 | 0 | 0 | 0 | 0 | 0 | 0 | 0 | 0 | 0
2019-02-06 | 0 | 0 | 0 | 0 | 0 | 0 | 0 | 0 | 0 | 0
2019-02-07 | 0 | 0 | 0 | 0 | 0 | 0 | 0 | 0 | 0 | 0
2019-02-08 | 0 | 0 | 0 | 0 | 0 | 0 | 0 | 0 | 0 | 0
2019-02-09 | 0 | 0 | 0 | 0 | 0 | 0 | 0 | 0 | 0 | 0
2019-02-10 | 0 | 0 | 0 | 0 | 0 | 0 | 0 | 0 | 0 | 0
2019-02-11 | 0 | 0 | 0 | 0 | 0 | 0 | 0 | 0 | 0 | 0
2019-02-12 | 0 | 0 | 0 | 0 | 0 | 0 | 0 | 0 | 0 | 0
2019-02-13 | 0 | 0 | 0 | 0 | 0 | 0 | 0 | 0 | 0 | 0
2019-02-14 | 0 | 0 | 0 | 0 | 0 | 0 | 0 | 0 | 0 | 0
2019-02-15 | 0 | 0 | 0 | 0 | 0 | 0 | 0 | 0 | 0 | 0
2019-02-16 | 0 | 0 | 0 | 0 | 0 | 0 | 0 | 0 | 0 | 0
2019-02-17 | 0 | 0 | 0 | 0 | 0 | 0 | 0 | 0 | 0 | 0
2019-02-18 | 0 | 0 | 0 | 0 | 0 | 0 | 0 | 0 | 0 | 0
2019-02-19 | 0 | 0 | 0 | 0 | 0 | 0 | 0 | 0 | 0 | 0
2019-02-20 | 0 | 0 | 0 | 0 | 0 | 0 | 0 | 0 | 0 | 0
2019-02-21 | 0 | 0 | 0 | 0 | 0 | 0 | 0 | 0 | 0 | 0
2019-02-22 | 0 | 0 | 0 | 0 | 0 | 0 | 0 | 0 | 0 | 0
2019-02-23 | 0 | 0 | 0 | 0 | 0 | 0 | 0 | 0 | 0 | 0
2019-02-24 | 0 | 0 | 0 | 0 | 0 | 0 | 0 | 0 | 0 | 0
2019-02-25 | 0 | 0 | 0 | 0 | 0 | 0 | 0 | 0 | 0 | 0
2019-02-26 | 0 | 0 | 0 | 0 | 0 | 0 | 0 | 0 | 0 | 0
2019-02-27 | 0 | 0 | 0 | 0 | 0 | 0 | 0 | 0 | 0 | 0
2019-02-28 | 0 | 0 | 0 | 0 | 0 | 0 | 0 | 0 | 0 | 0
2019-03-01 | 0 | 0 | 0 | 0 | 0 | 0 | 0 | 0 | 0 | 0
2019-03-02 | 0 | 0 | 0 | 0 | 0 | 0 | 0 | 0 | 0 | 0
2019-03-03 | 0 | 0 | 0 | 0 | 0 | 0 | 0 | 0 | 0 | 0
2019-03-04 | 0 | 0 | 0 | 0 | 0 | 0 | 0 | 0 | 0 | 0
2019-03-05 | 0 | 0 | 0 | 0 | 0 | 0 | 0 | 0 | 0 | 0
2019-03-06 | 0 | 0 | 0 | 0 | 0 | 0 | 0 | 0 | 0 | 0
2019-03-07 | 0 | 0 | 0 | 0 | 0 | 0 | 0 | 0 | 0 | 0
2019-03-08 | 0 | 0 | 0 | 0 | 0 | 0 | 0 | 0 | 0 | 0
2019-03-09 | 0 | 0 | 0 | 0 | 0 | 0 | 0 | 0 | 0 | 0
2019-03-10 | 0 | 0 | 0 | 0 | 0 | 0 | 0 | 0 | 0 | 0
2019-03-11 | 0 | 0 | 0 | 0 | 0 | 0 | 0 | 0 | 0 | 0
2019-03-12 | 0 | 0 | 0 | 0 | 0 | 0 | 0 | 0 | 0 | 0
2019-03-13 | 0 | 0 | 0 | 0 | 0 | 0 | 0 | 0 | 0 | 0
2019-03-14 | 0 | 0 | 0 | 0 | 0 | 0 | 0 | 0 | 0 | 0
2019-03-15 | 0 | 0 | 0 | 0 | 0 | 0 | 0 | 0 | 0 | 0
2019-03-16 | 0 | 0 | 0 | 0 | 0 | 0 | 0 | 0 | 0 | 0
2019-03-17 | 0 | 0 | 0 | 0 | 0 | 0 | 0 | 0 | 0 | 0
2019-03-18 | 0 | 0 | 0 | 0 | 0 | 0 | 0 | 0 | 0 | 0
2019-03-19 | 0 | 0 | 0 | 0 | 0 | 0 | 0 | 0 | 0 | 0
2019-03-20 | 0 | 0 | 0 | 0 | 0 | 0 | 0 | 0 | 0 | 0
2019-03-21 | 0 | 0 | 0 | 0 | 0 | 0 | 0 | 0 | 0 | 0
2019-03-22 | 0 | 0 | 0 | 0 | 0 | 0 | 0 | 0 | 0 | 0
2019-03-23 | 0 | 0 | 0 | 0 | 0 | 0 | 0 | 0 | 0 | 0
2019-03-24 | 0 | 0 | 0 | 0 | 0 | 0 | 0 | 0 | 0 | 0
2019-03-25 | 0 | 0 | 0 | 0 | 0 | 0 | 0 | 0 | 0 | 0
2019-03-26 | 0 | 0 | 0 | 0 | 0 | 0 | 0 | 0 | 0 | 0
2019-03-27 | 0 | 0 | 0 | 0 | 0 | 0 | 0 | 0 | 0 | 0
2019-03-28 | 0 | 0 | 0 | 0 | 0 | 0 | 0 | 0 | 0 | 0
2019-03-29 | 0 | 0 | 0 | 0 | 0 | 0 | 0 | 0 | 0 | 0
2019-03-30 | 0 | 0 | 0 | 0 | 0 | 0 | 0 | 0 | 0 | 0
2019-03-31 | 0 | 0 | 0 | 0 | 0 | 0 | 0 | 0 | 0 | 0
2019-04-01 | 0 | 0 | 0 | 0 | 0 | 0 | 0 | 0 | 0 | 0
2019-04-02 | 0 | 0 | 0 | 0 | 0 | 0 | 0 | 0 | 0 | 0
2019-04-03 | 0 | 0 | 0 | 0 | 0 | 0 | 0 | 0 | 0 | 0
2019-04-04 | 0 | 0 | 0 | 0 | 0 | 0 | 0 | 0 | 0 | 0
2019-04-05 | 0 | 0 | 0 | 0 | 0 | 0 | 0 | 0 | 0 | 0
2019-04-06 | 0 | 0 | 0 | 0 | 0 | 0 | 0 | 0 | 0 | 0
2019-04-07 | 0 | 0 | 0 | 0 | 0 | 0 | 0 | 0 | 0 | 0
2019-04-08 | 0 | 0 | 0 | 0 | 0 | 0 | 0 | 0 | 0 | 0
2019-04-09 | 0 | 0 | 0 | 0 | 0 | 0 | 0 | 0 | 0 | 0
2019-04-10 | 0 | 0 | 0 | 0 | 0 | 0 | 0 | 0 | 0 | 0
2019-04-11 | 0 | 0 | 0 | 0 | 0 | 0 | 0 | 0 | 0 | 0
2019-04-12 | 0 | 0 | 0 | 0 | 0 | 0 | 0 | 0 | 0 | 0
2019-04-13 | 0 | 0 | 0 | 0 | 0 | 0 | 0 | 0 | 0 | 0
2019-04-14 | 0 | 0 | 0 | 0 | 0 | 0 | 0 | 0 | 0 | 0
2019-04-15 | 0 | 0 | 0 | 0 | 0 | 0 | 0 | 0 | 0 | 0
2019-04-16 | 0 | 0 | 0 | 0 | 0 | 0 | 0 | 0 | 0 | 0
2019-04-17 | 0 | 0 | 0 | 0 | 0 | 0 | 0 | 0 | 0 | 0
2019-04-18 | 0 | 0 | 0 | 0 | 0 | 0 | 0 | 0 | 0 | 0
2019-04-19 | 0 | 0 | 0 | 0 | 0 | 0 | 0 | 0 | 0 | 0
2019-04-20 | 0 | 0 | 0 | 0 | 0 | 0 | 0 | 0 | 0 | 0
2019-04-21 | 0 | 0 | 0 | 0 | 0 | 0 | 0 | 0 | 0 | 0
2019-04-22 | 0 | 0 | 0 | 0 | 0 | 0 | 0 | 0 | 0 | 0
2019-04-23 | 0 | 0 | 0 | 0 | 0 | 0 | 0 | 0 | 0 | 0
2019-04-24 | 0 | 0 | 0 | 0 | 0 | 0 | 0 | 0 | 0 | 0
2019-04-25 | 0 | 0 | 0 | 0 | 0 | 0 | 0 | 0 | 0 | 0
2019-04-26 | 0 | 0 | 0 | 0 | 0 | 0 | 0 | 0 | 0 | 0
2019-04-27 | 0 | 0 | 0 | 0 | 0 | 0 | 0 | 0 | 0 | 0
2019-04-28 | 0 | 0 | 0 | 0 | 0 | 0 | 0 | 0 | 0 | 0
2019-04-29 | 0 | 0 | 0 | 0 | 0 | 0 | 0 | 0 | 0 | 0
2019-04-30 | 0 | 0 | 0 | 0 | 0 | 0 | 0 | 0 | 0 | 0
2019-05-01 | 0 | 0 | 0 | 0 | 0 | 0 | 0 | 0 | 0 | 0
2019-05-02 | 0 | 0 | 0 | 0 | 0 | 0 | 0 | 0 | 0 | 0
2019-05-03 | 0 | 0 | 0 | 0 | 0 | 0 | 0 | 0 | 0 | 0
2019-05-04 | 0 | 0 | 0 | 0 | 0 | 0 | 0 | 0 | 0 | 0
2019-05-05 | 0 | 0 | 0 | 0 | 0 | 0 | 0 | 0 | 0 | 0
2019-05-06 | 0 | 0 | 0 | 0 | 0 | 0 | 0 | 0 | 0 | 0
2019-05-07 | 0 | 0 | 0 | 0 | 0 | 0 | 0 | 0 | 0 | 0
2019-05-08 | 0 | 0 | 0 | 0 | 0 | 0 | 0 | 0 | 0 | 0
2019-05-09 | 0 | 0 | 0 | 0 | 0 | 0 | 0 | 0 | 0 | 0
2019-05-10 | 0 | 0 | 0 | 0 | 0 | 0 | 0 | 0 | 0 | 0
2019-05-11 | 0 | 0 | 0 | 0 | 0 | 0 | 0 | 0 | 0 | 0
2019-05-12 | 0 | 0 | 0 | 0 | 0 | 0 | 0 | 0 | 0 | 0
2019-05-13 | 0 | 0 | 0 | 0 | 0 | 0 | 0 | 0 | 0 | 0
2019-05-14 | 0 | 0 | 0 | 0 | 0 | 0 | 0 | 0 | 0 | 0
2019-05-15 | 0 | 0 | 0 | 0 | 0 | 0 | 0 | 0 | 0 | 0
2019-05-16 | 0 | 0 | 0 | 0 | 0 | 0 | 0 | 0 | 0 | 0
2019-05-17 | 0 | 0 | 0 | 0 | 0 | 0 | 0 | 0 | 0 | 0
2019-05-18 | 0 | 0 | 0 | 0 | 0 | 0 | 0 | 0 | 0 | 0
2019-05-19 | 0 | 0 | 0 | 0 | 0 | 0 | 0 | 0 | 0 | 0
2019-05-20 | 0 | 0 | 0 | 0 | 0 | 0 | 0 | 0 | 0 | 0
2019-05-21 | 0 | 0 | 0 | 0 | 0 | 0 | 0 | 0 | 0 | 0
2019-05-22 | 0 | 0 | 0 | 0 | 0 | 0 | 0 | 0 | 0 | 0
2019-05-23 | 0 | 0 | 0 | 0 | 0 | 0 | 0 | 0 | 0 | 0
2019-05-24 | 0 | 0 | 0 | 0 | 0 | 0 | 0 | 0 | 0 | 0
2019-05-25 | 0 | 0 | 0 | 0 | 0 | 0 | 0 | 0 | 0 | 0
2019-05-26 | 0 | 0 | 0 | 0 | 0 | 0 | 0 | 0 | 0 | 0
2019-05-27 | 1 | 0 | 1 | 0 | 0 | 0 | 0 | 0 | 0 | 0
2019-05-28 | 0 | 0 | 0 | 0 | 0 | 0 | 0 | 0 | 0 | 0
2019-05-29 | 0 | 0 | 0 | 0 | 0 | 0 | 0 | 0 | 0 | 0
2019-05-30 | 0 | 0 | 0 | 0 | 0 | 0 | 0 | 0 | 0 | 0
2019-05-31 | 0 | 0 | 0 | 0 | 0 | 0 | 0 | 0 | 0 | 0
2019-06-01 | 0 | 0 | 0 | 0 | 0 | 0 | 0 | 0 | 0 | 0
2019-06-02 | 0 | 0 | 0 | 0 | 0 | 0 | 0 | 0 | 0 | 0
2019-06-03 | 0 | 0 | 0 | 0 | 0 | 0 | 0 | 0 | 0 | 0
2019-06-04 | 0 | 0 | 0 | 0 | 0 | 0 | 0 | 0 | 0 | 0
2019-06-05 | 0 | 0 | 0 | 0 | 0 | 0 | 0 | 0 | 0 | 0
2019-06-06 | 0 | 0 | 0 | 0 | 0 | 0 | 0 | 0 | 0 | 0
2019-06-07 | 0 | 0 | 0 | 0 | 0 | 0 | 0 | 0 | 0 | 0
2019-06-08 | 0 | 0 | 0 | 0 | 0 | 0 | 0 | 0 | 0 | 0
2019-06-09 | 0 | 0 | 0 | 0 | 0 | 0 | 0 | 0 | 0 | 0
2019-06-10 | 0 | 0 | 0 | 0 | 0 | 0 | 0 | 0 | 0 | 0
2019-06-11 | 0 | 0 | 0 | 0 | 0 | 0 | 0 | 0 | 0 | 0
2019-06-12 | 0 | 0 | 0 | 0 | 0 | 0 | 0 | 0 | 0 | 0
2019-06-13 | 0 | 0 | 0 | 0 | 0 | 0 | 0 | 0 | 0 | 0
2019-06-14 | 0 | 0 | 0 | 0 | 0 | 0 | 0 | 0 | 0 | 0
2019-06-15 | 0 | 0 | 0 | 0 | 0 | 0 | 0 | 0 | 0 | 0
2019-06-16 | 0 | 0 | 0 | 0 | 0 | 0 | 0 | 0 | 0 | 0
2019-06-17 | 0 | 0 | 0 | 0 | 0 | 0 | 0 | 0 | 0 | 0
2019-06-18 | 0 | 0 | 0 | 0 | 0 | 0 | 0 | 0 | 0 | 0
2019-06-19 | 0 | 0 | 0 | 0 | 0 | 0 | 0 | 0 | 0 | 0
2019-06-20 | 0 | 0 | 0 | 0 | 0 | 0 | 0 | 0 | 0 | 0
2019-06-21 | 0 | 0 | 0 | 0 | 0 | 0 | 0 | 0 | 0 | 0
2019-06-22 | 0 | 0 | 0 | 0 | 0 | 0 | 0 | 0 | 0 | 0
2019-06-23 | 0 | 0 | 0 | 0 | 0 | 0 | 0 | 0 | 0 | 0
2019-06-24 | 0 | 0 | 0 | 0 | 0 | 0 | 0 | 0 | 0 | 0
2019-06-25 | 0 | 0 | 0 | 0 | 0 | 0 | 0 | 0 | 0 | 0
2019-06-26 | 0 | 0 | 0 | 0 | 0 | 0 | 0 | 0 | 0 | 0
2019-06-27 | 0 | 0 | 0 | 0 | 0 | 0 | 0 | 0 | 0 | 0
2019-06-28 | 0 | 0 | 0 | 0 | 0 | 0 | 0 | 0 | 0 | 0
2019-06-29 | 0 | 0 | 0 | 0 | 0 | 0 | 0 | 0 | 0 | 0
2019-06-30 | 0 | 0 | 0 | 0 | 0 | 0 | 0 | 0 | 0 | 0
2019-07-01 | 0 | 0 | 0 | 0 | 0 | 0 | 0 | 0 | 0 | 0
2019-07-02 | 0 | 0 | 0 | 0 | 0 | 0 | 0 | 0 | 0 | 0
2019-07-03 | 0 | 0 | 0 | 0 | 0 | 0 | 0 | 0 | 0 | 0
2019-07-04 | 1 | 0 | 0 | 1 | 0 | 0 | 0 | 0 | 0 | 0
2019-07-05 | 0 | 0 | 0 | 0 | 0 | 0 | 0 | 0 | 0 | 0
2019-07-06 | 0 | 0 | 0 | 0 | 0 | 0 | 0 | 0 | 0 | 0
2019-07-07 | 0 | 0 | 0 | 0 | 0 | 0 | 0 | 0 | 0 | 0
2019-07-08 | 0 | 0 | 0 | 0 | 0 | 0 | 0 | 0 | 0 | 0
2019-07-09 | 0 | 0 | 0 | 0 | 0 | 0 | 0 | 0 | 0 | 0
2019-07-10 | 0 | 0 | 0 | 0 | 0 | 0 | 0 | 0 | 0 | 0
2019-07-11 | 0 | 0 | 0 | 0 | 0 | 0 | 0 | 0 | 0 | 0
2019-07-12 | 0 | 0 | 0 | 0 | 0 | 0 | 0 | 0 | 0 | 0
2019-07-13 | 0 | 0 | 0 | 0 | 0 | 0 | 0 | 0 | 0 | 0
2019-07-14 | 0 | 0 | 0 | 0 | 0 | 0 | 0 | 0 | 0 | 0
2019-07-15 | 0 | 0 | 0 | 0 | 0 | 0 | 0 | 0 | 0 | 0
2019-07-16 | 0 | 0 | 0 | 0 | 0 | 0 | 0 | 0 | 0 | 0
2019-07-17 | 0 | 0 | 0 | 0 | 0 | 0 | 0 | 0 | 0 | 0
2019-07-18 | 0 | 0 | 0 | 0 | 0 | 0 | 0 | 0 | 0 | 0
2019-07-19 | 0 | 0 | 0 | 0 | 0 | 0 | 0 | 0 | 0 | 0
2019-07-20 | 0 | 0 | 0 | 0 | 0 | 0 | 0 | 0 | 0 | 0
2019-07-21 | 0 | 0 | 0 | 0 | 0 | 0 | 0 | 0 | 0 | 0
2019-07-22 | 0 | 0 | 0 | 0 | 0 | 0 | 0 | 0 | 0 | 0
2019-07-23 | 0 | 0 | 0 | 0 | 0 | 0 | 0 | 0 | 0 | 0
2019-07-24 | 0 | 0 | 0 | 0 | 0 | 0 | 0 | 0 | 0 | 0
2019-07-25 | 0 | 0 | 0 | 0 | 0 | 0 | 0 | 0 | 0 | 0
2019-07-26 | 0 | 0 | 0 | 0 | 0 | 0 | 0 | 0 | 0 | 0
2019-07-27 | 0 | 0 | 0 | 0 | 0 | 0 | 0 | 0 | 0 | 0
2019-07-28 | 0 | 0 | 0 | 0 | 0 | 0 | 0 | 0 | 0 | 0
2019-07-29 | 0 | 0 | 0 | 0 | 0 | 0 | 0 | 0 | 0 | 0
2019-07-30 | 0 | 0 | 0 | 0 | 0 | 0 | 0 | 0 | 0 | 0
2019-07-31 | 0 | 0 | 0 | 0 | 0 | 0 | 0 | 0 | 0 | 0
2019-08-01 | 0 | 0 | 0 | 0 | 0 | 0 | 0 | 0 | 0 | 0
2019-08-02 | 0 | 0 | 0 | 0 | 0 | 0 | 0 | 0 | 0 | 0
2019-08-03 | 0 | 0 | 0 | 0 | 0 | 0 | 0 | 0 | 0 | 0
2019-08-04 | 0 | 0 | 0 | 0 | 0 | 0 | 0 | 0 | 0 | 0
2019-08-05 | 0 | 0 | 0 | 0 | 0 | 0 | 0 | 0 | 0 | 0
2019-08-06 | 0 | 0 | 0 | 0 | 0 | 0 | 0 | 0 | 0 | 0
2019-08-07 | 0 | 0 | 0 | 0 | 0 | 0 | 0 | 0 | 0 | 0
2019-08-08 | 0 | 0 | 0 | 0 | 0 | 0 | 0 | 0 | 0 | 0
2019-08-09 | 0 | 0 | 0 | 0 | 0 | 0 | 0 | 0 | 0 | 0
2019-08-10 | 0 | 0 | 0 | 0 | 0 | 0 | 0 | 0 | 0 | 0
2019-08-11 | 0 | 0 | 0 | 0 | 0 | 0 | 0 | 0 | 0 | 0
2019-08-12 | 0 | 0 | 0 | 0 | 0 | 0 | 0 | 0 | 0 | 0
2019-08-13 | 0 | 0 | 0 | 0 | 0 | 0 | 0 | 0 | 0 | 0
2019-08-14 | 0 | 0 | 0 | 0 | 0 | 0 | 0 | 0 | 0 | 0
2019-08-15 | 0 | 0 | 0 | 0 | 0 | 0 | 0 | 0 | 0 | 0
2019-08-16 | 0 | 0 | 0 | 0 | 0 | 0 | 0 | 0 | 0 | 0
2019-08-17 | 0 | 0 | 0 | 0 | 0 | 0 | 0 | 0 | 0 | 0
2019-08-18 | 0 | 0 | 0 | 0 | 0 | 0 | 0 | 0 | 0 | 0
2019-08-19 | 0 | 0 | 0 | 0 | 0 | 0 | 0 | 0 | 0 | 0
2019-08-20 | 0 | 0 | 0 | 0 | 0 | 0 | 0 | 0 | 0 | 0
2019-08-21 | 0 | 0 | 0 | 0 | 0 | 0 | 0 | 0 | 0 | 0
2019-08-22 | 0 | 0 | 0 | 0 | 0 | 0 | 0 | 0 | 0 | 0
2019-08-23 | 0 | 0 | 0 | 0 | 0 | 0 | 0 | 0 | 0 | 0
2019-08-24 | 0 | 0 | 0 | 0 | 0 | 0 | 0 | 0 | 0 | 0
2019-08-25 | 0 | 0 | 0 | 0 | 0 | 0 | 0 | 0 | 0 | 0
2019-08-26 | 0 | 0 | 0 | 0 | 0 | 0 | 0 | 0 | 0 | 0
2019-08-27 | 0 | 0 | 0 | 0 | 0 | 0 | 0 | 0 | 0 | 0
2019-08-28 | 0 | 0 | 0 | 0 | 0 | 0 | 0 | 0 | 0 | 0
2019-08-29 | 0 | 0 | 0 | 0 | 0 | 0 | 0 | 0 | 0 | 0
2019-08-30 | 0 | 0 | 0 | 0 | 0 | 0 | 0 | 0 | 0 | 0
2019-08-31 | 0 | 0 | 0 | 0 | 0 | 0 | 0 | 0 | 0 | 0
2019-09-01 | 0 | 0 | 0 | 0 | 0 | 0 | 0 | 0 | 0 | 0
2019-09-02 | 1 | 0 | 0 | 0 | 1 | 0 | 0 | 0 | 0 | 0
2019-09-03 | 0 | 0 | 0 | 0 | 0 | 0 | 0 | 0 | 0 | 0
2019-09-04 | 0 | 0 | 0 | 0 | 0 | 0 | 0 | 0 | 0 | 0
2019-09-05 | 0 | 0 | 0 | 0 | 0 | 0 | 0 | 0 | 0 | 0
2019-09-06 | 0 | 0 | 0 | 0 | 0 | 0 | 0 | 0 | 0 | 0
2019-09-07 | 0 | 0 | 0 | 0 | 0 | 0 | 0 | 0 | 0 | 0
2019-09-08 | 0 | 0 | 0 | 0 | 0 | 0 | 0 | 0 | 0 | 0
2019-09-09 | 0 | 0 | 0 | 0 | 0 | 0 | 0 | 0 | 0 | 0
2019-09-10 | 0 | 0 | 0 | 0 | 0 | 0 | 0 | 0 | 0 | 0
2019-09-11 | 0 | 0 | 0 | 0 | 0 | 0 | 0 | 0 | 0 | 0
2019-09-12 | 0 | 0 | 0 | 0 | 0 | 0 | 0 | 0 | 0 | 0
2019-09-13 | 0 | 0 | 0 | 0 | 0 | 0 | 0 | 0 | 0 | 0
2019-09-14 | 0 | 0 | 0 | 0 | 0 | 0 | 0 | 0 | 0 | 0
2019-09-15 | 0 | 0 | 0 | 0 | 0 | 0 | 0 | 0 | 0 | 0
2019-09-16 | 0 | 0 | 0 | 0 | 0 | 0 | 0 | 0 | 0 | 0
2019-09-17 | 0 | 0 | 0 | 0 | 0 | 0 | 0 | 0 | 0 | 0
2019-09-18 | 0 | 0 | 0 | 0 | 0 | 0 | 0 | 0 | 0 | 0
2019-09-19 | 0 | 0 | 0 | 0 | 0 | 0 | 0 | 0 | 0 | 0
2019-09-20 | 0 | 0 | 0 | 0 | 0 | 0 | 0 | 0 | 0 | 0
2019-09-21 | 0 | 0 | 0 | 0 | 0 | 0 | 0 | 0 | 0 | 0
2019-09-22 | 0 | 0 | 0 | 0 | 0 | 0 | 0 | 0 | 0 | 0
2019-09-23 | 0 | 0 | 0 | 0 | 0 | 0 | 0 | 0 | 0 | 0
2019-09-24 | 0 | 0 | 0 | 0 | 0 | 0 | 0 | 0 | 0 | 0
2019-09-25 | 0 | 0 | 0 | 0 | 0 | 0 | 0 | 0 | 0 | 0
2019-09-26 | 0 | 0 | 0 | 0 | 0 | 0 | 0 | 0 | 0 | 0
2019-09-27 | 0 | 0 | 0 | 0 | 0 | 0 | 0 | 0 | 0 | 0
2019-09-28 | 0 | 0 | 0 | 0 | 0 | 0 | 0 | 0 | 0 | 0
2019-09-29 | 0 | 0 | 0 | 0 | 0 | 0 | 0 | 0 | 0 | 0
2019-09-30 | 0 | 0 | 0 | 0 | 0 | 0 | 0 | 0 | 0 | 0
2019-10-01 | 0 | 0 | 0 | 0 | 0 | 0 | 0 | 0 | 0 | 0
2019-10-02 | 0 | 0 | 0 | 0 | 0 | 0 | 0 | 0 | 0 | 0
2019-10-03 | 0 | 0 | 0 | 0 | 0 | 0 | 0 | 0 | 0 | 0
2019-10-04 | 0 | 0 | 0 | 0 | 0 | 0 | 0 | 0 | 0 | 0
2019-10-05 | 0 | 0 | 0 | 0 | 0 | 0 | 0 | 0 | 0 | 0
2019-10-06 | 0 | 0 | 0 | 0 | 0 | 0 | 0 | 0 | 0 | 0
2019-10-07 | 0 | 0 | 0 | 0 | 0 | 0 | 0 | 0 | 0 | 0
2019-10-08 | 0 | 0 | 0 | 0 | 0 | 0 | 0 | 0 | 0 | 0
2019-10-09 | 0 | 0 | 0 | 0 | 0 | 0 | 0 | 0 | 0 | 0
2019-10-10 | 0 | 0 | 0 | 0 | 0 | 0 | 0 | 0 | 0 | 0
2019-10-11 | 0 | 0 | 0 | 0 | 0 | 0 | 0 | 0 | 0 | 0
2019-10-12 | 0 | 0 | 0 | 0 | 0 | 0 | 0 | 0 | 0 | 0
2019-10-13 | 0 | 0 | 0 | 0 | 0 | 0 | 0 | 0 | 0 | 0
2019-10-14 | 0 | 0 | 0 | 0 | 0 | 0 | 0 | 0 | 0 | 0
2019-10-15 | 0 | 0 | 0 | 0 | 0 | 0 | 0 | 0 | 0 | 0
2019-10-16 | 0 | 0 | 0 | 0 | 0 | 0 | 0 | 0 | 0 | 0
2019-10-17 | 0 | 0 | 0 | 0 | 0 | 0 | 0 | 0 | 0 | 0
2019-10-18 | 0 | 0 | 0 | 0 | 0 | 0 | 0 | 0 | 0 | 0
2019-10-19 | 0 | 0 | 0 | 0 | 0 | 0 | 0 | 0 | 0 | 0
2019-10-20 | 0 | 0 | 0 | 0 | 0 | 0 | 0 | 0 | 0 | 0
2019-10-21 | 0 | 0 | 0 | 0 | 0 | 0 | 0 | 0 | 0 | 0
2019-10-22 | 0 | 0 | 0 | 0 | 0 | 0 | 0 | 0 | 0 | 0
2019-10-23 | 0 | 0 | 0 | 0 | 0 | 0 | 0 | 0 | 0 | 0
2019-10-24 | 0 | 0 | 0 | 0 | 0 | 0 | 0 | 0 | 0 | 0
2019-10-25 | 0 | 0 | 0 | 0 | 0 | 0 | 0 | 0 | 0 | 0
2019-10-26 | 0 | 0 | 0 | 0 | 0 | 0 | 0 | 0 | 0 | 0
2019-10-27 | 0 | 0 | 0 | 0 | 0 | 0 | 0 | 0 | 0 | 0
2019-10-28 | 0 | 0 | 0 | 0 | 0 | 0 | 0 | 0 | 0 | 0
2019-10-29 | 0 | 0 | 0 | 0 | 0 | 0 | 0 | 0 | 0 | 0
2019-10-30 | 0 | 0 | 0 | 0 | 0 | 0 | 0 | 0 | 0 | 0
2019-10-31 | 0 | 0 | 0 | 0 | 0 | 0 | 0 | 0 | 0 | 0
2019-11-01 | 0 | 0 | 0 | 0 | 0 | 0 | 0 | 0 | 0 | 0
2019-11-02 | 0 | 0 | 0 | 0 | 0 | 0 | 0 | 0 | 0 | 0
2019-11-03 | 0 | 0 | 0 | 0 | 0 | 0 | 0 | 0 | 0 | 0
2019-11-04 | 0 | 0 | 0 | 0 | 0 | 0 | 0 | 0 | 0 | 0
2019-11-05 | 0 | 0 | 0 | 0 | 0 | 0 | 0 | 0 | 0 | 0
2019-11-06 | 0 | 0 | 0 | 0 | 0 | 0 | 0 | 0 | 0 | 0
2019-11-07 | 0 | 0 | 0 | 0 | 0 | 0 | 0 | 0 | 0 | 0
2019-11-08 | 0 | 0 | 0 | 0 | 0 | 0 | 0 | 0 | 0 | 0
2019-11-09 | 0 | 0 | 0 | 0 | 0 | 0 | 0 | 0 | 0 | 0
2019-11-10 | 0 | 0 | 0 | 0 | 0 | 0 | 0 | 0 | 0 | 0
2019-11-11 | 0 | 0 | 0 | 0 | 0 | 0 | 0 | 0 | 0 | 0
2019-11-12 | 0 | 0 | 0 | 0 | 0 | 0 | 0 | 0 | 0 | 0
2019-11-13 | 0 | 0 | 0 | 0 | 0 | 0 | 0 | 0 | 0 | 0
2019-11-14 | 0 | 0 | 0 | 0 | 0 | 0 | 0 | 0 | 0 | 0
2019-11-15 | 0 | 0 | 0 | 0 | 0 | 0 | 0 | 0 | 0 | 0
2019-11-16 | 0 | 0 | 0 | 0 | 0 | 0 | 0 | 0 | 0 | 0
2019-11-17 | 0 | 0 | 0 | 0 | 0 | 0 | 0 | 0 | 0 | 0
2019-11-18 | 0 | 0 | 0 | 0 | 0 | 0 | 0 | 0 | 0 | 0
2019-11-19 | 0 | 0 | 0 | 0 | 0 | 0 | 0 | 0 | 0 | 0
2019-11-20 | 0 | 0 | 0 | 0 | 0 | 0 | 0 | 0 | 0 | 0
2019-11-21 | 0 | 0 | 0 | 0 | 0 | 0 | 0 | 0 | 0 | 0
2019-11-22 | 0 | 0 | 0 | 0 | 0 | 0 | 0 | 0 | 0 | 0
2019-11-23 | 0 | 0 | 0 | 0 | 0 | 0 | 0 | 0 | 0 | 0
2019-11-24 | 0 | 0 | 0 | 0 | 0 | 0 | 0 | 0 | 0 | 0
2019-11-25 | 0 | 0 | 0 | 0 | 0 | 0 | 0 | 0 | 0 | 0
2019-11-26 | 0 | 0 | 0 | 0 | 0 | 0 | 0 | 0 | 0 | 0
2019-11-27 | 0 | 0 | 0 | 0 | 0 | 0 | 0 | 0 | 0 | 0
2019-11-28 | 1 | 0 | 0 | 0 | 0 | 1 | 0 | 0 | 0 | 0
2019-11-29 | 1 | 0 | 0 | 0 | 0 | 0 | 1 | 0 | 0 | 0
2019-11-30 | 0 | 0 | 0 | 0 | 0 | 0 | 0 | 0 | 0 | 0
2019-12-01 | 0 | 0 | 0 | 0 | 0 | 0 | 0 | 0 | 0 | 0
2019-12-02 | 0 | 0 | 0 | 0 | 0 | 0 | 0 | 0 | 0 | 0
2019-12-03 | 0 | 0 | 0 | 0 | 0 | 0 | 0 | 0 | 0 | 0
2019-12-04 | 0 | 0 | 0 | 0 | 0 | 0 | 0 | 0 | 0 | 0
2019-12-05 | 0 | 0 | 0 | 0 | 0 | 0 | 0 | 0 | 0 | 0
2019-12-06 | 0 | 0 | 0 | 0 | 0 | 0 | 0 | 0 | 0 | 0
2019-12-07 | 0 | 0 | 0 | 0 | 0 | 0 | 0 | 0 | 0 | 0
2019-12-08 | 0 | 0 | 0 | 0 | 0 | 0 | 0 | 0 | 0 | 0
2019-12-09 | 0 | 0 | 0 | 0 | 0 | 0 | 0 | 0 | 0 | 0
2019-12-10 | 0 | 0 | 0 | 0 | 0 | 0 | 0 | 0 | 0 | 0
2019-12-11 | 0 | 0 | 0 | 0 | 0 | 0 | 0 | 0 | 0 | 0
2019-12-12 | 0 | 0 | 0 | 0 | 0 | 0 | 0 | 0 | 0 | 0
2019-12-13 | 0 | 0 | 0 | 0 | 0 | 0 | 0 | 0 | 0 | 0
2019-12-14 | 0 | 0 | 0 | 0 | 0 | 0 | 0 | 0 | 0 | 0
2019-12-15 | 0 | 0 | 0 | 0 | 0 | 0 | 0 | 0 | 0 | 0
2019-12-16 | 0 | 0 | 0 | 0 | 0 | 0 | 0 | 0 | 0 | 0
2019-12-17 | 0 | 0 | 0 | 0 | 0 | 0 | 0 | 0 | 0 | 0
2019-12-18 | 0 | 0 | 0 | 0 | 0 | 0 | 0 | 0 | 1 | 0
2019-12-19 | 0 | 0 | 0 | 0 | 0 | 0 | 0 | 0 | 1 | 0
2019-12-20 | 0 | 0 | 0 | 0 | 0 | 0 | 0 | 0 | 1 | 0
2019-12-21 | 0 | 0 | 0 | 0 | 0 | 0 | 0 | 0 | 0 | 0
2019-12-22 | 0 | 0 | 0 | 0 | 0 | 0 | 0 | 0 | 0 | 0
2019-12-23 | 0 | 0 | 0 | 0 | 0 | 0 | 0 | 0 | 1 | 0
2019-12-24 | 0 | 0 | 0 | 0 | 0 | 0 | 0 | 0 | 1 | 0
2019-12-25 | 1 | 0 | 0 | 0 | 0 | 0 | 0 | 1 | 0 | 0
2019-12-26 | 0 | 0 | 0 | 0 | 0 | 0 | 0 | 0 | 0 | 1
2019-12-27 | 0 | 0 | 0 | 0 | 0 | 0 | 0 | 0 | 0 | 1
2019-12-28 | 0 | 0 | 0 | 0 | 0 | 0 | 0 | 0 | 0 | 0
2019-12-29 | 0 | 0 | 0 | 0 | 0 | 0 | 0 | 0 | 0 | 0
2019-12-30 | 0 | 0 | 0 | 0 | 0 | 0 | 0 | 0 | 0 | 1
2019-12-31 | 0 | 0 | 0 | 0 | 0 | 0 | 0 | 0 | 0 | 1
2020-01-01 | 1 | 1 | 0 | 0 | 0 | 0 | 0 | 0 | 0 | 0
2020-01-02 | 0 | 0 | 0 | 0 | 0 | 0 | 0 | 0 | 0 | 0
2020-01-03 | 0 | 0 | 0 | 0 | 0 | 0 | 0 | 0 | 0 | 0
2020-01-04 | 0 | 0 | 0 | 0 | 0 | 0 | 0 | 0 | 0 | 0
2020-01-05 | 0 | 0 | 0 | 0 | 0 | 0 | 0 | 0 | 0 | 0
2020-01-06 | 0 | 0 | 0 | 0 | 0 | 0 | 0 | 0 | 0 | 0
2020-01-07 | 0 | 0 | 0 | 0 | 0 | 0 | 0 | 0 | 0 | 0
2020-01-08 | 0 | 0 | 0 | 0 | 0 | 0 | 0 | 0 | 0 | 0
2020-01-09 | 0 | 0 | 0 | 0 | 0 | 0 | 0 | 0 | 0 | 0
2020-01-10 | 0 | 0 | 0 | 0 | 0 | 0 | 0 | 0 | 0 | 0
2020-01-11 | 0 | 0 | 0 | 0 | 0 | 0 | 0 | 0 | 0 | 0
2020-01-12 | 0 | 0 | 0 | 0 | 0 | 0 | 0 | 0 | 0 | 0
2020-01-13 | 0 | 0 | 0 | 0 | 0 | 0 | 0 | 0 | 0 | 0
2020-01-14 | 0 | 0 | 0 | 0 | 0 | 0 | 0 | 0 | 0 | 0
2020-01-15 | 0 | 0 | 0 | 0 | 0 | 0 | 0 | 0 | 0 | 0
2020-01-16 | 0 | 0 | 0 | 0 | 0 | 0 | 0 | 0 | 0 | 0
2020-01-17 | 0 | 0 | 0 | 0 | 0 | 0 | 0 | 0 | 0 | 0
2020-01-18 | 0 | 0 | 0 | 0 | 0 | 0 | 0 | 0 | 0 | 0
2020-01-19 | 0 | 0 | 0 | 0 | 0 | 0 | 0 | 0 | 0 | 0
2020-01-20 | 0 | 0 | 0 | 0 | 0 | 0 | 0 | 0 | 0 | 0
2020-01-21 | 0 | 0 | 0 | 0 | 0 | 0 | 0 | 0 | 0 | 0
2020-01-22 | 0 | 0 | 0 | 0 | 0 | 0 | 0 | 0 | 0 | 0
2020-01-23 | 0 | 0 | 0 | 0 | 0 | 0 | 0 | 0 | 0 | 0
2020-01-24 | 0 | 0 | 0 | 0 | 0 | 0 | 0 | 0 | 0 | 0
2020-01-25 | 0 | 0 | 0 | 0 | 0 | 0 | 0 | 0 | 0 | 0
2020-01-26 | 0 | 0 | 0 | 0 | 0 | 0 | 0 | 0 | 0 | 0
2020-01-27 | 0 | 0 | 0 | 0 | 0 | 0 | 0 | 0 | 0 | 0
2020-01-28 | 0 | 0 | 0 | 0 | 0 | 0 | 0 | 0 | 0 | 0
2020-01-29 | 0 | 0 | 0 | 0 | 0 | 0 | 0 | 0 | 0 | 0
2020-01-30 | 0 | 0 | 0 | 0 | 0 | 0 | 0 | 0 | 0 | 0
2020-01-31 | 0 | 0 | 0 | 0 | 0 | 0 | 0 | 0 | 0 | 0
2020-02-01 | 0 | 0 | 0 | 0 | 0 | 0 | 0 | 0 | 0 | 0
2020-02-02 | 0 | 0 | 0 | 0 | 0 | 0 | 0 | 0 | 0 | 0
2020-02-03 | 0 | 0 | 0 | 0 | 0 | 0 | 0 | 0 | 0 | 0
2020-02-04 | 0 | 0 | 0 | 0 | 0 | 0 | 0 | 0 | 0 | 0
2020-02-05 | 0 | 0 | 0 | 0 | 0 | 0 | 0 | 0 | 0 | 0
2020-02-06 | 0 | 0 | 0 | 0 | 0 | 0 | 0 | 0 | 0 | 0
2020-02-07 | 0 | 0 | 0 | 0 | 0 | 0 | 0 | 0 | 0 | 0
2020-02-08 | 0 | 0 | 0 | 0 | 0 | 0 | 0 | 0 | 0 | 0
2020-02-09 | 0 | 0 | 0 | 0 | 0 | 0 | 0 | 0 | 0 | 0
2020-02-10 | 0 | 0 | 0 | 0 | 0 | 0 | 0 | 0 | 0 | 0
2020-02-11 | 0 | 0 | 0 | 0 | 0 | 0 | 0 | 0 | 0 | 0
2020-02-12 | 0 | 0 | 0 | 0 | 0 | 0 | 0 | 0 | 0 | 0
2020-02-13 | 0 | 0 | 0 | 0 | 0 | 0 | 0 | 0 | 0 | 0
2020-02-14 | 0 | 0 | 0 | 0 | 0 | 0 | 0 | 0 | 0 | 0
2020-02-15 | 0 | 0 | 0 | 0 | 0 | 0 | 0 | 0 | 0 | 0
2020-02-16 | 0 | 0 | 0 | 0 | 0 | 0 | 0 | 0 | 0 | 0
2020-02-17 | 0 | 0 | 0 | 0 | 0 | 0 | 0 | 0 | 0 | 0
2020-02-18 | 0 | 0 | 0 | 0 | 0 | 0 | 0 | 0 | 0 | 0
2020-02-19 | 0 | 0 | 0 | 0 | 0 | 0 | 0 | 0 | 0 | 0
2020-02-20 | 0 | 0 | 0 | 0 | 0 | 0 | 0 | 0 | 0 | 0
2020-02-21 | 0 | 0 | 0 | 0 | 0 | 0 | 0 | 0 | 0 | 0
2020-02-22 | 0 | 0 | 0 | 0 | 0 | 0 | 0 | 0 | 0 | 0
2020-02-23 | 0 | 0 | 0 | 0 | 0 | 0 | 0 | 0 | 0 | 0
2020-02-24 | 0 | 0 | 0 | 0 | 0 | 0 | 0 | 0 | 0 | 0
2020-02-25 | 0 | 0 | 0 | 0 | 0 | 0 | 0 | 0 | 0 | 0
2020-02-26 | 0 | 0 | 0 | 0 | 0 | 0 | 0 | 0 | 0 | 0
2020-02-27 | 0 | 0 | 0 | 0 | 0 | 0 | 0 | 0 | 0 | 0
2020-02-28 | 0 | 0 | 0 | 0 | 0 | 0 | 0 | 0 | 0 | 0
2020-02-29 | 0 | 0 | 0 | 0 | 0 | 0 | 0 | 0 | 0 | 0
2020-03-01 | 0 | 0 | 0 | 0 | 0 | 0 | 0 | 0 | 0 | 0
2020-03-02 | 0 | 0 | 0 | 0 | 0 | 0 | 0 | 0 | 0 | 0
2020-03-03 | 0 | 0 | 0 | 0 | 0 | 0 | 0 | 0 | 0 | 0
2020-03-04 | 0 | 0 | 0 | 0 | 0 | 0 | 0 | 0 | 0 | 0
2020-03-05 | 0 | 0 | 0 | 0 | 0 | 0 | 0 | 0 | 0 | 0
2020-03-06 | 0 | 0 | 0 | 0 | 0 | 0 | 0 | 0 | 0 | 0
2020-03-07 | 0 | 0 | 0 | 0 | 0 | 0 | 0 | 0 | 0 | 0
2020-03-08 | 0 | 0 | 0 | 0 | 0 | 0 | 0 | 0 | 0 | 0
2020-03-09 | 0 | 0 | 0 | 0 | 0 | 0 | 0 | 0 | 0 | 0
2020-03-10 | 0 | 0 | 0 | 0 | 0 | 0 | 0 | 0 | 0 | 0
2020-03-11 | 0 | 0 | 0 | 0 | 0 | 0 | 0 | 0 | 0 | 0
2020-03-12 | 0 | 0 | 0 | 0 | 0 | 0 | 0 | 0 | 0 | 0
2020-03-13 | 0 | 0 | 0 | 0 | 0 | 0 | 0 | 0 | 0 | 0
2020-03-14 | 0 | 0 | 0 | 0 | 0 | 0 | 0 | 0 | 0 | 0
2020-03-15 | 0 | 0 | 0 | 0 | 0 | 0 | 0 | 0 | 0 | 0
2020-03-16 | 0 | 0 | 0 | 0 | 0 | 0 | 0 | 0 | 0 | 0
2020-03-17 | 0 | 0 | 0 | 0 | 0 | 0 | 0 | 0 | 0 | 0
2020-03-18 | 0 | 0 | 0 | 0 | 0 | 0 | 0 | 0 | 0 | 0
2020-03-19 | 0 | 0 | 0 | 0 | 0 | 0 | 0 | 0 | 0 | 0
2020-03-20 | 0 | 0 | 0 | 0 | 0 | 0 | 0 | 0 | 0 | 0
2020-03-21 | 0 | 0 | 0 | 0 | 0 | 0 | 0 | 0 | 0 | 0
2020-03-22 | 0 | 0 | 0 | 0 | 0 | 0 | 0 | 0 | 0 | 0
2020-03-23 | 0 | 0 | 0 | 0 | 0 | 0 | 0 | 0 | 0 | 0
2020-03-24 | 0 | 0 | 0 | 0 | 0 | 0 | 0 | 0 | 0 | 0
2020-03-25 | 0 | 0 | 0 | 0 | 0 | 0 | 0 | 0 | 0 | 0
2020-03-26 | 0 | 0 | 0 | 0 | 0 | 0 | 0 | 0 | 0 | 0
2020-03-27 | 0 | 0 | 0 | 0 | 0 | 0 | 0 | 0 | 0 | 0
2020-03-28 | 0 | 0 | 0 | 0 | 0 | 0 | 0 | 0 | 0 | 0
2020-03-29 | 0 | 0 | 0 | 0 | 0 | 0 | 0 | 0 | 0 | 0
2020-03-30 | 0 | 0 | 0 | 0 | 0 | 0 | 0 | 0 | 0 | 0
2020-03-31 | 0 | 0 | 0 | 0 | 0 | 0 | 0 | 0 | 0 | 0
2020-04-01 | 0 | 0 | 0 | 0 | 0 | 0 | 0 | 0 | 0 | 0
2020-04-02 | 0 | 0 | 0 | 0 | 0 | 0 | 0 | 0 | 0 | 0
2020-04-03 | 0 | 0 | 0 | 0 | 0 | 0 | 0 | 0 | 0 | 0
2020-04-04 | 0 | 0 | 0 | 0 | 0 | 0 | 0 | 0 | 0 | 0
2020-04-05 | 0 | 0 | 0 | 0 | 0 | 0 | 0 | 0 | 0 | 0
2020-04-06 | 0 | 0 | 0 | 0 | 0 | 0 | 0 | 0 | 0 | 0
2020-04-07 | 0 | 0 | 0 | 0 | 0 | 0 | 0 | 0 | 0 | 0
2020-04-08 | 0 | 0 | 0 | 0 | 0 | 0 | 0 | 0 | 0 | 0
2020-04-09 | 0 | 0 | 0 | 0 | 0 | 0 | 0 | 0 | 0 | 0
2020-04-10 | 0 | 0 | 0 | 0 | 0 | 0 | 0 | 0 | 0 | 0
2020-04-11 | 0 | 0 | 0 | 0 | 0 | 0 | 0 | 0 | 0 | 0
2020-04-12 | 0 | 0 | 0 | 0 | 0 | 0 | 0 | 0 | 0 | 0
2020-04-13 | 0 | 0 | 0 | 0 | 0 | 0 | 0 | 0 | 0 | 0
2020-04-14 | 0 | 0 | 0 | 0 | 0 | 0 | 0 | 0 | 0 | 0
2020-04-15 | 0 | 0 | 0 | 0 | 0 | 0 | 0 | 0 | 0 | 0
2020-04-16 | 0 | 0 | 0 | 0 | 0 | 0 | 0 | 0 | 0 | 0
2020-04-17 | 0 | 0 | 0 | 0 | 0 | 0 | 0 | 0 | 0 | 0
2020-04-18 | 0 | 0 | 0 | 0 | 0 | 0 | 0 | 0 | 0 | 0
2020-04-19 | 0 | 0 | 0 | 0 | 0 | 0 | 0 | 0 | 0 | 0
2020-04-20 | 0 | 0 | 0 | 0 | 0 | 0 | 0 | 0 | 0 | 0
2020-04-21 | 0 | 0 | 0 | 0 | 0 | 0 | 0 | 0 | 0 | 0
2020-04-22 | 0 | 0 | 0 | 0 | 0 | 0 | 0 | 0 | 0 | 0
2020-04-23 | 0 | 0 | 0 | 0 | 0 | 0 | 0 | 0 | 0 | 0
2020-04-24 | 0 | 0 | 0 | 0 | 0 | 0 | 0 | 0 | 0 | 0
2020-04-25 | 0 | 0 | 0 | 0 | 0 | 0 | 0 | 0 | 0 | 0
2020-04-26 | 0 | 0 | 0 | 0 | 0 | 0 | 0 | 0 | 0 | 0
2020-04-27 | 0 | 0 | 0 | 0 | 0 | 0 | 0 | 0 | 0 | 0
2020-04-28 | 0 | 0 | 0 | 0 | 0 | 0 | 0 | 0 | 0 | 0
2020-04-29 | 0 | 0 | 0 | 0 | 0 | 0 | 0 | 0 | 0 | 0
2020-04-30 | 0 | 0 | 0 | 0 | 0 | 0 | 0 | 0 | 0 | 0
2020-05-01 | 0 | 0 | 0 | 0 | 0 | 0 | 0 | 0 | 0 | 0
2020-05-02 | 0 | 0 | 0 | 0 | 0 | 0 | 0 | 0 | 0 | 0
2020-05-03 | 0 | 0 | 0 | 0 | 0 | 0 | 0 | 0 | 0 | 0
2020-05-04 | 0 | 0 | 0 | 0 | 0 | 0 | 0 | 0 | 0 | 0
2020-05-05 | 0 | 0 | 0 | 0 | 0 | 0 | 0 | 0 | 0 | 0
2020-05-06 | 0 | 0 | 0 | 0 | 0 | 0 | 0 | 0 | 0 | 0
2020-05-07 | 0 | 0 | 0 | 0 | 0 | 0 | 0 | 0 | 0 | 0
2020-05-08 | 0 | 0 | 0 | 0 | 0 | 0 | 0 | 0 | 0 | 0
2020-05-09 | 0 | 0 | 0 | 0 | 0 | 0 | 0 | 0 | 0 | 0
2020-05-10 | 0 | 0 | 0 | 0 | 0 | 0 | 0 | 0 | 0 | 0
2020-05-11 | 0 | 0 | 0 | 0 | 0 | 0 | 0 | 0 | 0 | 0
2020-05-12 | 0 | 0 | 0 | 0 | 0 | 0 | 0 | 0 | 0 | 0
2020-05-13 | 0 | 0 | 0 | 0 | 0 | 0 | 0 | 0 | 0 | 0
2020-05-14 | 0 | 0 | 0 | 0 | 0 | 0 | 0 | 0 | 0 | 0
2020-05-15 | 0 | 0 | 0 | 0 | 0 | 0 | 0 | 0 | 0 | 0
2020-05-16 | 0 | 0 | 0 | 0 | 0 | 0 | 0 | 0 | 0 | 0
2020-05-17 | 0 | 0 | 0 | 0 | 0 | 0 | 0 | 0 | 0 | 0
2020-05-18 | 0 | 0 | 0 | 0 | 0 | 0 | 0 | 0 | 0 | 0
2020-05-19 | 0 | 0 | 0 | 0 | 0 | 0 | 0 | 0 | 0 | 0
2020-05-20 | 0 | 0 | 0 | 0 | 0 | 0 | 0 | 0 | 0 | 0
2020-05-21 | 0 | 0 | 0 | 0 | 0 | 0 | 0 | 0 | 0 | 0
2020-05-22 | 0 | 0 | 0 | 0 | 0 | 0 | 0 | 0 | 0 | 0
2020-05-23 | 0 | 0 | 0 | 0 | 0 | 0 | 0 | 0 | 0 | 0
2020-05-24 | 0 | 0 | 0 | 0 | 0 | 0 | 0 | 0 | 0 | 0
2020-05-25 | 1 | 0 | 1 | 0 | 0 | 0 | 0 | 0 | 0 | 0
2020-05-26 | 0 | 0 | 0 | 0 | 0 | 0 | 0 | 0 | 0 | 0
2020-05-27 | 0 | 0 | 0 | 0 | 0 | 0 | 0 | 0 | 0 | 0
2020-05-28 | 0 | 0 | 0 | 0 | 0 | 0 | 0 | 0 | 0 | 0
2020-05-29 | 0 | 0 | 0 | 0 | 0 | 0 | 0 | 0 | 0 | 0
2020-05-30 | 0 | 0 | 0 | 0 | 0 | 0 | 0 | 0 | 0 | 0
2020-05-31 | 0 | 0 | 0 | 0 | 0 | 0 | 0 | 0 | 0 | 0
2020-06-01 | 0 | 0 | 0 | 0 | 0 | 0 | 0 | 0 | 0 | 0
2020-06-02 | 0 | 0 | 0 | 0 | 0 | 0 | 0 | 0 | 0 | 0
2020-06-03 | 0 | 0 | 0 | 0 | 0 | 0 | 0 | 0 | 0 | 0
2020-06-04 | 0 | 0 | 0 | 0 | 0 | 0 | 0 | 0 | 0 | 0
2020-06-05 | 0 | 0 | 0 | 0 | 0 | 0 | 0 | 0 | 0 | 0
2020-06-06 | 0 | 0 | 0 | 0 | 0 | 0 | 0 | 0 | 0 | 0
2020-06-07 | 0 | 0 | 0 | 0 | 0 | 0 | 0 | 0 | 0 | 0
2020-06-08 | 0 | 0 | 0 | 0 | 0 | 0 | 0 | 0 | 0 | 0
2020-06-09 | 0 | 0 | 0 | 0 | 0 | 0 | 0 | 0 | 0 | 0
2020-06-10 | 0 | 0 | 0 | 0 | 0 | 0 | 0 | 0 | 0 | 0
2020-06-11 | 0 | 0 | 0 | 0 | 0 | 0 | 0 | 0 | 0 | 0
2020-06-12 | 0 | 0 | 0 | 0 | 0 | 0 | 0 | 0 | 0 | 0
2020-06-13 | 0 | 0 | 0 | 0 | 0 | 0 | 0 | 0 | 0 | 0
2020-06-14 | 0 | 0 | 0 | 0 | 0 | 0 | 0 | 0 | 0 | 0
2020-06-15 | 0 | 0 | 0 | 0 | 0 | 0 | 0 | 0 | 0 | 0
2020-06-16 | 0 | 0 | 0 | 0 | 0 | 0 | 0 | 0 | 0 | 0
2020-06-17 | 0 | 0 | 0 | 0 | 0 | 0 | 0 | 0 | 0 | 0
2020-06-18 | 0 | 0 | 0 | 0 | 0 | 0 | 0 | 0 | 0 | 0
2020-06-19 | 0 | 0 | 0 | 0 | 0 | 0 | 0 | 0 | 0 | 0
2020-06-20 | 0 | 0 | 0 | 0 | 0 | 0 | 0 | 0 | 0 | 0
2020-06-21 | 0 | 0 | 0 | 0 | 0 | 0 | 0 | 0 | 0 | 0
2020-06-22 | 0 | 0 | 0 | 0 | 0 | 0 | 0 | 0 | 0 | 0
2020-06-23 | 0 | 0 | 0 | 0 | 0 | 0 | 0 | 0 | 0 | 0
2020-06-24 | 0 | 0 | 0 | 0 | 0 | 0 | 0 | 0 | 0 | 0
2020-06-25 | 0 | 0 | 0 | 0 | 0 | 0 | 0 | 0 | 0 | 0
2020-06-26 | 0 | 0 | 0 | 0 | 0 | 0 | 0 | 0 | 0 | 0
2020-06-27 | 0 | 0 | 0 | 0 | 0 | 0 | 0 | 0 | 0 | 0
2020-06-28 | 0 | 0 | 0 | 0 | 0 | 0 | 0 | 0 | 0 | 0
2020-06-29 | 0 | 0 | 0 | 0 | 0 | 0 | 0 | 0 | 0 | 0
2020-06-30 | 0 | 0 | 0 | 0 | 0 | 0 | 0 | 0 | 0 | 0
2020-07-01 | 0 | 0 | 0 | 0 | 0 | 0 | 0 | 0 | 0 | 0
2020-07-02 | 0 | 0 | 0 | 0 | 0 | 0 | 0 | 0 | 0 | 0
2020-07-03 | 1 | 0 | 0 | 1 | 0 | 0 | 0 | 0 | 0 | 0
2020-07-04 | 0 | 0 | 0 | 0 | 0 | 0 | 0 | 0 | 0 | 0
2020-07-05 | 0 | 0 | 0 | 0 | 0 | 0 | 0 | 0 | 0 | 0
2020-07-06 | 0 | 0 | 0 | 0 | 0 | 0 | 0 | 0 | 0 | 0
2020-07-07 | 0 | 0 | 0 | 0 | 0 | 0 | 0 | 0 | 0 | 0
2020-07-08 | 0 | 0 | 0 | 0 | 0 | 0 | 0 | 0 | 0 | 0
2020-07-09 | 0 | 0 | 0 | 0 | 0 | 0 | 0 | 0 | 0 | 0
2020-07-10 | 0 | 0 | 0 | 0 | 0 | 0 | 0 | 0 | 0 | 0
2020-07-11 | 0 | 0 | 0 | 0 | 0 | 0 | 0 | 0 | 0 | 0
2020-07-12 | 0 | 0 | 0 | 0 | 0 | 0 | 0 | 0 | 0 | 0
2020-07-13 | 0 | 0 | 0 | 0 | 0 | 0 | 0 | 0 | 0 | 0
2020-07-14 | 0 | 0 | 0 | 0 | 0 | 0 | 0 | 0 | 0 | 0
2020-07-15 | 0 | 0 | 0 | 0 | 0 | 0 | 0 | 0 | 0 | 0
2020-07-16 | 0 | 0 | 0 | 0 | 0 | 0 | 0 | 0 | 0 | 0
2020-07-17 | 0 | 0 | 0 | 0 | 0 | 0 | 0 | 0 | 0 | 0
2020-07-18 | 0 | 0 | 0 | 0 | 0 | 0 | 0 | 0 | 0 | 0
2020-07-19 | 0 | 0 | 0 | 0 | 0 | 0 | 0 | 0 | 0 | 0
2020-07-20 | 0 | 0 | 0 | 0 | 0 | 0 | 0 | 0 | 0 | 0
2020-07-21 | 0 | 0 | 0 | 0 | 0 | 0 | 0 | 0 | 0 | 0
2020-07-22 | 0 | 0 | 0 | 0 | 0 | 0 | 0 | 0 | 0 | 0
2020-07-23 | 0 | 0 | 0 | 0 | 0 | 0 | 0 | 0 | 0 | 0
2020-07-24 | 0 | 0 | 0 | 0 | 0 | 0 | 0 | 0 | 0 | 0
2020-07-25 | 0 | 0 | 0 | 0 | 0 | 0 | 0 | 0 | 0 | 0
2020-07-26 | 0 | 0 | 0 | 0 | 0 | 0 | 0 | 0 | 0 | 0
2020-07-27 | 0 | 0 | 0 | 0 | 0 | 0 | 0 | 0 | 0 | 0
2020-07-28 | 0 | 0 | 0 | 0 | 0 | 0 | 0 | 0 | 0 | 0
2020-07-29 | 0 | 0 | 0 | 0 | 0 | 0 | 0 | 0 | 0 | 0
2020-07-30 | 0 | 0 | 0 | 0 | 0 | 0 | 0 | 0 | 0 | 0
2020-07-31 | 0 | 0 | 0 | 0 | 0 | 0 | 0 | 0 | 0 | 0
2020-08-01 | 0 | 0 | 0 | 0 | 0 | 0 | 0 | 0 | 0 | 0
2020-08-02 | 0 | 0 | 0 | 0 | 0 | 0 | 0 | 0 | 0 | 0
2020-08-03 | 0 | 0 | 0 | 0 | 0 | 0 | 0 | 0 | 0 | 0
2020-08-04 | 0 | 0 | 0 | 0 | 0 | 0 | 0 | 0 | 0 | 0
2020-08-05 | 0 | 0 | 0 | 0 | 0 | 0 | 0 | 0 | 0 | 0
2020-08-06 | 0 | 0 | 0 | 0 | 0 | 0 | 0 | 0 | 0 | 0
2020-08-07 | 0 | 0 | 0 | 0 | 0 | 0 | 0 | 0 | 0 | 0
2020-08-08 | 0 | 0 | 0 | 0 | 0 | 0 | 0 | 0 | 0 | 0
2020-08-09 | 0 | 0 | 0 | 0 | 0 | 0 | 0 | 0 | 0 | 0
2020-08-10 | 0 | 0 | 0 | 0 | 0 | 0 | 0 | 0 | 0 | 0
2020-08-11 | 0 | 0 | 0 | 0 | 0 | 0 | 0 | 0 | 0 | 0
2020-08-12 | 0 | 0 | 0 | 0 | 0 | 0 | 0 | 0 | 0 | 0
2020-08-13 | 0 | 0 | 0 | 0 | 0 | 0 | 0 | 0 | 0 | 0
2020-08-14 | 0 | 0 | 0 | 0 | 0 | 0 | 0 | 0 | 0 | 0
2020-08-15 | 0 | 0 | 0 | 0 | 0 | 0 | 0 | 0 | 0 | 0
2020-08-16 | 0 | 0 | 0 | 0 | 0 | 0 | 0 | 0 | 0 | 0
2020-08-17 | 0 | 0 | 0 | 0 | 0 | 0 | 0 | 0 | 0 | 0
2020-08-18 | 0 | 0 | 0 | 0 | 0 | 0 | 0 | 0 | 0 | 0
2020-08-19 | 0 | 0 | 0 | 0 | 0 | 0 | 0 | 0 | 0 | 0
2020-08-20 | 0 | 0 | 0 | 0 | 0 | 0 | 0 | 0 | 0 | 0
2020-08-21 | 0 | 0 | 0 | 0 | 0 | 0 | 0 | 0 | 0 | 0
2020-08-22 | 0 | 0 | 0 | 0 | 0 | 0 | 0 | 0 | 0 | 0
2020-08-23 | 0 | 0 | 0 | 0 | 0 | 0 | 0 | 0 | 0 | 0
2020-08-24 | 0 | 0 | 0 | 0 | 0 | 0 | 0 | 0 | 0 | 0
2020-08-25 | 0 | 0 | 0 | 0 | 0 | 0 | 0 | 0 | 0 | 0
2020-08-26 | 0 | 0 | 0 | 0 | 0 | 0 | 0 | 0 | 0 | 0
2020-08-27 | 0 | 0 | 0 | 0 | 0 | 0 | 0 | 0 | 0 | 0
2020-08-28 | 0 | 0 | 0 | 0 | 0 | 0 | 0 | 0 | 0 | 0
2020-08-29 | 0 | 0 | 0 | 0 | 0 | 0 | 0 | 0 | 0 | 0
2020-08-30 | 0 | 0 | 0 | 0 | 0 | 0 | 0 | 0 | 0 | 0
2020-08-31 | 0 | 0 | 0 | 0 | 0 | 0 | 0 | 0 | 0 | 0
2020-09-01 | 0 | 0 | 0 | 0 | 0 | 0 | 0 | 0 | 0 | 0
2020-09-02 | 0 | 0 | 0 | 0 | 0 | 0 | 0 | 0 | 0 | 0
2020-09-03 | 0 | 0 | 0 | 0 | 0 | 0 | 0 | 0 | 0 | 0
2020-09-04 | 0 | 0 | 0 | 0 | 0 | 0 | 0 | 0 | 0 | 0
2020-09-05 | 0 | 0 | 0 | 0 | 0 | 0 | 0 | 0 | 0 | 0
2020-09-06 | 0 | 0 | 0 | 0 | 0 | 0 | 0 | 0 | 0 | 0
2020-09-07 | 1 | 0 | 0 | 0 | 1 | 0 | 0 | 0 | 0 | 0
2020-09-08 | 0 | 0 | 0 | 0 | 0 | 0 | 0 | 0 | 0 | 0
2020-09-09 | 0 | 0 | 0 | 0 | 0 | 0 | 0 | 0 | 0 | 0
2020-09-10 | 0 | 0 | 0 | 0 | 0 | 0 | 0 | 0 | 0 | 0
2020-09-11 | 0 | 0 | 0 | 0 | 0 | 0 | 0 | 0 | 0 | 0
2020-09-12 | 0 | 0 | 0 | 0 | 0 | 0 | 0 | 0 | 0 | 0
2020-09-13 | 0 | 0 | 0 | 0 | 0 | 0 | 0 | 0 | 0 | 0
2020-09-14 | 0 | 0 | 0 | 0 | 0 | 0 | 0 | 0 | 0 | 0
2020-09-15 | 0 | 0 | 0 | 0 | 0 | 0 | 0 | 0 | 0 | 0
2020-09-16 | 0 | 0 | 0 | 0 | 0 | 0 | 0 | 0 | 0 | 0
2020-09-17 | 0 | 0 | 0 | 0 | 0 | 0 | 0 | 0 | 0 | 0
2020-09-18 | 0 | 0 | 0 | 0 | 0 | 0 | 0 | 0 | 0 | 0
2020-09-19 | 0 | 0 | 0 | 0 | 0 | 0 | 0 | 0 | 0 | 0
2020-09-20 | 0 | 0 | 0 | 0 | 0 | 0 | 0 | 0 | 0 | 0
2020-09-21 | 0 | 0 | 0 | 0 | 0 | 0 | 0 | 0 | 0 | 0
2020-09-22 | 0 | 0 | 0 | 0 | 0 | 0 | 0 | 0 | 0 | 0
2020-09-23 | 0 | 0 | 0 | 0 | 0 | 0 | 0 | 0 | 0 | 0
2020-09-24 | 0 | 0 | 0 | 0 | 0 | 0 | 0 | 0 | 0 | 0
2020-09-25 | 0 | 0 | 0 | 0 | 0 | 0 | 0 | 0 | 0 | 0
2020-09-26 | 0 | 0 | 0 | 0 | 0 | 0 | 0 | 0 | 0 | 0
2020-09-27 | 0 | 0 | 0 | 0 | 0 | 0 | 0 | 0 | 0 | 0
2020-09-28 | 0 | 0 | 0 | 0 | 0 | 0 | 0 | 0 | 0 | 0
2020-09-29 | 0 | 0 | 0 | 0 | 0 | 0 | 0 | 0 | 0 | 0
2020-09-30 | 0 | 0 | 0 | 0 | 0 | 0 | 0 | 0 | 0 | 0
2020-10-01 | 0 | 0 | 0 | 0 | 0 | 0 | 0 | 0 | 0 | 0
2020-10-02 | 0 | 0 | 0 | 0 | 0 | 0 | 0 | 0 | 0 | 0
2020-10-03 | 0 | 0 | 0 | 0 | 0 | 0 | 0 | 0 | 0 | 0
2020-10-04 | 0 | 0 | 0 | 0 | 0 | 0 | 0 | 0 | 0 | 0
2020-10-05 | 0 | 0 | 0 | 0 | 0 | 0 | 0 | 0 | 0 | 0
2020-10-06 | 0 | 0 | 0 | 0 | 0 | 0 | 0 | 0 | 0 | 0
2020-10-07 | 0 | 0 | 0 | 0 | 0 | 0 | 0 | 0 | 0 | 0
2020-10-08 | 0 | 0 | 0 | 0 | 0 | 0 | 0 | 0 | 0 | 0
2020-10-09 | 0 | 0 | 0 | 0 | 0 | 0 | 0 | 0 | 0 | 0
2020-10-10 | 0 | 0 | 0 | 0 | 0 | 0 | 0 | 0 | 0 | 0
2020-10-11 | 0 | 0 | 0 | 0 | 0 | 0 | 0 | 0 | 0 | 0
2020-10-12 | 0 | 0 | 0 | 0 | 0 | 0 | 0 | 0 | 0 | 0
2020-10-13 | 0 | 0 | 0 | 0 | 0 | 0 | 0 | 0 | 0 | 0
2020-10-14 | 0 | 0 | 0 | 0 | 0 | 0 | 0 | 0 | 0 | 0
2020-10-15 | 0 | 0 | 0 | 0 | 0 | 0 | 0 | 0 | 0 | 0
2020-10-16 | 0 | 0 | 0 | 0 | 0 | 0 | 0 | 0 | 0 | 0
2020-10-17 | 0 | 0 | 0 | 0 | 0 | 0 | 0 | 0 | 0 | 0
2020-10-18 | 0 | 0 | 0 | 0 | 0 | 0 | 0 | 0 | 0 | 0
2020-10-19 | 0 | 0 | 0 | 0 | 0 | 0 | 0 | 0 | 0 | 0
2020-10-20 | 0 | 0 | 0 | 0 | 0 | 0 | 0 | 0 | 0 | 0
2020-10-21 | 0 | 0 | 0 | 0 | 0 | 0 | 0 | 0 | 0 | 0
2020-10-22 | 0 | 0 | 0 | 0 | 0 | 0 | 0 | 0 | 0 | 0
2020-10-23 | 0 | 0 | 0 | 0 | 0 | 0 | 0 | 0 | 0 | 0
2020-10-24 | 0 | 0 | 0 | 0 | 0 | 0 | 0 | 0 | 0 | 0
2020-10-25 | 0 | 0 | 0 | 0 | 0 | 0 | 0 | 0 | 0 | 0
2020-10-26 | 0 | 0 | 0 | 0 | 0 | 0 | 0 | 0 | 0 | 0
2020-10-27 | 0 | 0 | 0 | 0 | 0 | 0 | 0 | 0 | 0 | 0
2020-10-28 | 0 | 0 | 0 | 0 | 0 | 0 | 0 | 0 | 0 | 0
2020-10-29 | 0 | 0 | 0 | 0 | 0 | 0 | 0 | 0 | 0 | 0
2020-10-30 | 0 | 0 | 0 | 0 | 0 | 0 | 0 | 0 | 0 | 0
2020-10-31 | 0 | 0 | 0 | 0 | 0 | 0 | 0 | 0 | 0 | 0
2020-11-01 | 0 | 0 | 0 | 0 | 0 | 0 | 0 | 0 | 0 | 0
2020-11-02 | 0 | 0 | 0 | 0 | 0 | 0 | 0 | 0 | 0 | 0
2020-11-03 | 0 | 0 | 0 | 0 | 0 | 0 | 0 | 0 | 0 | 0
2020-11-04 | 0 | 0 | 0 | 0 | 0 | 0 | 0 | 0 | 0 | 0
2020-11-05 | 0 | 0 | 0 | 0 | 0 | 0 | 0 | 0 | 0 | 0
2020-11-06 | 0 | 0 | 0 | 0 | 0 | 0 | 0 | 0 | 0 | 0
2020-11-07 | 0 | 0 | 0 | 0 | 0 | 0 | 0 | 0 | 0 | 0
2020-11-08 | 0 | 0 | 0 | 0 | 0 | 0 | 0 | 0 | 0 | 0
2020-11-09 | 0 | 0 | 0 | 0 | 0 | 0 | 0 | 0 | 0 | 0
2020-11-10 | 0 | 0 | 0 | 0 | 0 | 0 | 0 | 0 | 0 | 0
2020-11-11 | 0 | 0 | 0 | 0 | 0 | 0 | 0 | 0 | 0 | 0
2020-11-12 | 0 | 0 | 0 | 0 | 0 | 0 | 0 | 0 | 0 | 0
2020-11-13 | 0 | 0 | 0 | 0 | 0 | 0 | 0 | 0 | 0 | 0
2020-11-14 | 0 | 0 | 0 | 0 | 0 | 0 | 0 | 0 | 0 | 0
2020-11-15 | 0 | 0 | 0 | 0 | 0 | 0 | 0 | 0 | 0 | 0
2020-11-16 | 0 | 0 | 0 | 0 | 0 | 0 | 0 | 0 | 0 | 0
2020-11-17 | 0 | 0 | 0 | 0 | 0 | 0 | 0 | 0 | 0 | 0
2020-11-18 | 0 | 0 | 0 | 0 | 0 | 0 | 0 | 0 | 0 | 0
2020-11-19 | 0 | 0 | 0 | 0 | 0 | 0 | 0 | 0 | 0 | 0
2020-11-20 | 0 | 0 | 0 | 0 | 0 | 0 | 0 | 0 | 0 | 0
2020-11-21 | 0 | 0 | 0 | 0 | 0 | 0 | 0 | 0 | 0 | 0
2020-11-22 | 0 | 0 | 0 | 0 | 0 | 0 | 0 | 0 | 0 | 0
2020-11-23 | 0 | 0 | 0 | 0 | 0 | 0 | 0 | 0 | 0 | 0
2020-11-24 | 0 | 0 | 0 | 0 | 0 | 0 | 0 | 0 | 0 | 0
2020-11-25 | 0 | 0 | 0 | 0 | 0 | 0 | 0 | 0 | 0 | 0
2020-11-26 | 1 | 0 | 0 | 0 | 0 | 1 | 0 | 0 | 0 | 0
2020-11-27 | 1 | 0 | 0 | 0 | 0 | 0 | 1 | 0 | 0 | 0
2020-11-28 | 0 | 0 | 0 | 0 | 0 | 0 | 0 | 0 | 0 | 0
2020-11-29 | 0 | 0 | 0 | 0 | 0 | 0 | 0 | 0 | 0 | 0
2020-11-30 | 0 | 0 | 0 | 0 | 0 | 0 | 0 | 0 | 0 | 0
2020-12-01 | 0 | 0 | 0 | 0 | 0 | 0 | 0 | 0 | 0 | 0
2020-12-02 | 0 | 0 | 0 | 0 | 0 | 0 | 0 | 0 | 0 | 0
2020-12-03 | 0 | 0 | 0 | 0 | 0 | 0 | 0 | 0 | 0 | 0
2020-12-04 | 0 | 0 | 0 | 0 | 0 | 0 | 0 | 0 | 0 | 0
2020-12-05 | 0 | 0 | 0 | 0 | 0 | 0 | 0 | 0 | 0 | 0
2020-12-06 | 0 | 0 | 0 | 0 | 0 | 0 | 0 | 0 | 0 | 0
2020-12-07 | 0 | 0 | 0 | 0 | 0 | 0 | 0 | 0 | 0 | 0
2020-12-08 | 0 | 0 | 0 | 0 | 0 | 0 | 0 | 0 | 0 | 0
2020-12-09 | 0 | 0 | 0 | 0 | 0 | 0 | 0 | 0 | 0 | 0
2020-12-10 | 0 | 0 | 0 | 0 | 0 | 0 | 0 | 0 | 0 | 0
2020-12-11 | 0 | 0 | 0 | 0 | 0 | 0 | 0 | 0 | 0 | 0
2020-12-12 | 0 | 0 | 0 | 0 | 0 | 0 | 0 | 0 | 0 | 0
2020-12-13 | 0 | 0 | 0 | 0 | 0 | 0 | 0 | 0 | 0 | 0
2020-12-14 | 0 | 0 | 0 | 0 | 0 | 0 | 0 | 0 | 0 | 0
2020-12-15 | 0 | 0 | 0 | 0 | 0 | 0 | 0 | 0 | 0 | 0
2020-12-16 | 0 | 0 | 0 | 0 | 0 | 0 | 0 | 0 | 0 | 0
2020-12-17 | 0 | 0 | 0 | 0 | 0 | 0 | 0 | 0 | 0 | 0
2020-12-18 | 0 | 0 | 0 | 0 | 0 | 0 | 0 | 0 | 0 | 0
2020-12-19 | 0 | 0 | 0 | 0 | 0 | 0 | 0 | 0 | 0 | 0
2020-12-20 | 0 | 0 | 0 | 0 | 0 | 0 | 0 | 0 | 0 | 0
2020-12-21 | 0 | 0 | 0 | 0 | 0 | 0 | 0 | 0 | 1 | 0
2020-12-22 | 0 | 0 | 0 | 0 | 0 | 0 | 0 | 0 | 1 | 0
2020-12-23 | 0 | 0 | 0 | 0 | 0 | 0 | 0 | 0 | 1 | 0
2020-12-24 | 0 | 0 | 0 | 0 | 0 | 0 | 0 | 0 | 1 | 0
2020-12-25 | 1 | 0 | 0 | 0 | 0 | 0 | 0 | 1 | 0 | 0
2020-12-26 | 0 | 0 | 0 | 0 | 0 | 0 | 0 | 0 | 0 | 0
2020-12-27 | 0 | 0 | 0 | 0 | 0 | 0 | 0 | 0 | 0 | 0
2020-12-28 | 0 | 0 | 0 | 0 | 0 | 0 | 0 | 0 | 0 | 1
2020-12-29 | 0 | 0 | 0 | 0 | 0 | 0 | 0 | 0 | 0 | 1
2020-12-30 | 0 | 0 | 0 | 0 | 0 | 0 | 0 | 0 | 0 | 1
2020-12-31 | 0 | 0 | 0 | 0 | 0 | 0 | 0 | 0 | 0 | 1

## Sun
This sheet contains variables that define the time of sunrise and sunset in each Weather Zone.
Times are in fractions rather than hours and minutes.
Example 1: Sunrise at 7:13 a.m. is indicated by a Sunrise value of 7.217.
Example 2: Sunset at 6:45 p.m. is indicated by a Sunset value of 18.750.
|  | Zone1-North | Zone2-NCent | Zone3-East | Zone4-FWest | Zone5-West | Zone6-SCent | Zone7-Coast | Zone8-South | Zone1-North | Zone2-NCent | Zone3-East | Zone4-FWest | Zone5-West | Zone6-SCent | Zone7-Coast | Zone8-South
Date | DLSav | Sunrise | Sunrise | Sunrise | Sunrise | Sunrise | Sunrise | Sunrise | Sunrise | Sunset | Sunset | Sunset | Sunset | Sunset | Sunset | Sunset | Sunset
2000-01-01 | 0 | 7.55 | 7.512 | 7.34 | 7.85 | 7.664 | 7.465 | 7.276 | 7.338 | 17.51 | 17.57 | 17.45 | 17.96 | 17.788 | 17.725 | 17.574 | 17.824
2000-01-02 | 0 | 7.55 | 7.512 | 7.34 | 7.85 | 7.664 | 7.475 | 7.279 | 7.348 | 17.52 | 17.577 | 17.47 | 17.965 | 17.798 | 17.74 | 17.59 | 17.832
2000-01-03 | 0 | 7.56 | 7.512 | 7.34 | 7.85 | 7.668 | 7.475 | 7.283 | 7.348 | 17.525 | 17.59 | 17.47 | 17.975 | 17.818 | 17.76 | 17.599 | 17.838
2000-01-04 | 0 | 7.56 | 7.515 | 7.34 | 7.855 | 7.676 | 7.475 | 7.283 | 7.356 | 17.54 | 17.605 | 17.48 | 17.99 | 17.83 | 17.775 | 17.607 | 17.858
2000-01-05 | 0 | 7.56 | 7.52 | 7.35 | 7.855 | 7.676 | 7.475 | 7.293 | 7.356 | 17.56 | 17.62 | 17.5 | 18.01 | 17.838 | 17.775 | 17.624 | 17.87
2000-01-06 | 0 | 7.57 | 7.52 | 7.35 | 7.855 | 7.676 | 7.485 | 7.293 | 7.364 | 17.575 | 17.637 | 17.52 | 18.015 | 17.848 | 17.79 | 17.64 | 17.874
2000-01-07 | 0 | 7.57 | 7.52 | 7.35 | 7.855 | 7.684 | 7.485 | 7.299 | 7.368 | 17.58 | 17.645 | 17.52 | 18.025 | 17.868 | 17.81 | 17.649 | 17.888
2000-01-08 | 0 | 7.57 | 7.52 | 7.35 | 7.865 | 7.684 | 7.49 | 7.299 | 7.368 | 17.59 | 17.66 | 17.53 | 18.04 | 17.88 | 17.825 | 17.657 | 17.908
2000-01-09 | 0 | 7.57 | 7.52 | 7.35 | 7.865 | 7.684 | 7.49 | 7.299 | 7.368 | 17.61 | 17.67 | 17.55 | 18.06 | 17.896 | 17.825 | 17.674 | 17.92
2000-01-10 | 0 | 7.57 | 7.52 | 7.35 | 7.865 | 7.684 | 7.49 | 7.299 | 7.376 | 17.625 | 17.687 | 17.57 | 18.075 | 17.914 | 17.84 | 17.69 | 17.924
2000-01-11 | 0 | 7.56 | 7.52 | 7.35 | 7.865 | 7.684 | 7.49 | 7.299 | 7.376 | 17.64 | 17.705 | 17.58 | 18.09 | 17.918 | 17.86 | 17.705 | 17.938
2000-01-12 | 0 | 7.56 | 7.52 | 7.35 | 7.855 | 7.676 | 7.49 | 7.299 | 7.376 | 17.66 | 17.72 | 17.6 | 18.1 | 17.934 | 17.875 | 17.717 | 17.958
2000-01-13 | 0 | 7.56 | 7.515 | 7.35 | 7.855 | 7.676 | 7.49 | 7.299 | 7.376 | 17.675 | 17.737 | 17.61 | 18.115 | 17.946 | 17.89 | 17.734 | 17.97
2000-01-14 | 0 | 7.55 | 7.515 | 7.35 | 7.855 | 7.676 | 7.485 | 7.299 | 7.376 | 17.69 | 17.745 | 17.62 | 18.125 | 17.964 | 17.9 | 17.744 | 17.974
2000-01-15 | 0 | 7.55 | 7.515 | 7.34 | 7.85 | 7.676 | 7.485 | 7.299 | 7.376 | 17.7 | 17.76 | 17.63 | 18.14 | 17.98 | 17.91 | 17.755 | 17.988
2000-01-16 | 0 | 7.55 | 7.512 | 7.34 | 7.85 | 7.668 | 7.475 | 7.293 | 7.376 | 17.72 | 17.77 | 17.65 | 18.16 | 17.996 | 17.925 | 17.77 | 18.008
2000-01-17 | 0 | 7.54 | 7.502 | 7.34 | 7.85 | 7.668 | 7.475 | 7.293 | 7.368 | 17.73 | 17.787 | 17.67 | 18.175 | 18.014 | 17.94 | 17.784 | 18.024
2000-01-18 | 0 | 7.53 | 7.5 | 7.335 | 7.845 | 7.66 | 7.475 | 7.283 | 7.356 | 17.75 | 17.805 | 17.68 | 18.19 | 18.03 | 17.96 | 17.799 | 18.028
2000-01-19 | 0 | 7.53 | 7.5 | 7.335 | 7.835 | 7.66 | 7.475 | 7.283 | 7.356 | 17.77 | 17.82 | 17.7 | 18.21 | 18.042 | 17.975 | 17.817 | 18.046
2000-01-20 | 0 | 7.525 | 7.495 | 7.325 | 7.835 | 7.656 | 7.465 | 7.279 | 7.356 | 17.78 | 17.837 | 17.72 | 18.225 | 18.056 | 17.99 | 17.824 | 18.058
2000-01-21 | 0 | 7.52 | 7.485 | 7.315 | 7.835 | 7.648 | 7.46 | 7.276 | 7.356 | 17.79 | 17.855 | 17.73 | 18.235 | 18.064 | 18 | 17.84 | 18.074
2000-01-22 | 0 | 7.52 | 7.485 | 7.315 | 7.815 | 7.644 | 7.46 | 7.271 | 7.356 | 17.81 | 17.87 | 17.74 | 18.25 | 18.08 | 18.015 | 17.855 | 18.088
2000-01-23 | 0 | 7.51 | 7.47 | 7.31 | 7.815 | 7.636 | 7.45 | 7.271 | 7.338 | 17.825 | 17.887 | 17.76 | 18.265 | 18.096 | 18.025 | 17.87 | 18.096
2000-01-24 | 0 | 7.5 | 7.465 | 7.3 | 7.805 | 7.626 | 7.44 | 7.261 | 7.338 | 17.84 | 17.905 | 17.775 | 18.275 | 18.114 | 18.04 | 17.884 | 18.116
2000-01-25 | 0 | 7.49 | 7.465 | 7.29 | 7.8 | 7.626 | 7.44 | 7.251 | 7.338 | 17.86 | 17.915 | 17.79 | 18.29 | 18.13 | 18.06 | 17.899 | 18.124
2000-01-26 | 0 | 7.48 | 7.45 | 7.285 | 7.795 | 7.614 | 7.435 | 7.249 | 7.33 | 17.875 | 17.932 | 17.81 | 18.31 | 18.146 | 18.075 | 17.917 | 18.138
2000-01-27 | 0 | 7.475 | 7.45 | 7.285 | 7.785 | 7.61 | 7.425 | 7.233 | 7.326 | 17.89 | 17.952 | 17.82 | 18.325 | 18.164 | 18.085 | 17.92 | 18.15
2000-01-28 | 0 | 7.47 | 7.435 | 7.265 | 7.775 | 7.598 | 7.415 | 7.233 | 7.322 | 17.91 | 17.965 | 17.83 | 18.34 | 18.18 | 18.1 | 17.94 | 18.17
2000-01-29 | 0 | 7.45 | 7.425 | 7.265 | 7.765 | 7.594 | 7.41 | 7.221 | 7.306 | 17.925 | 17.972 | 17.85 | 18.36 | 18.188 | 18.115 | 17.955 | 18.178
2000-01-30 | 0 | 7.44 | 7.415 | 7.25 | 7.755 | 7.578 | 7.4 | 7.221 | 7.306 | 17.94 | 17.992 | 17.87 | 18.375 | 18.204 | 18.135 | 17.967 | 18.188
2000-01-31 | 0 | 7.43 | 7.4 | 7.235 | 7.75 | 7.564 | 7.39 | 7.201 | 7.296 | 17.96 | 18.01 | 17.88 | 18.39 | 18.218 | 18.14 | 17.984 | 18.2
2000-02-01 | 0 | 7.42 | 7.4 | 7.235 | 7.735 | 7.564 | 7.385 | 7.201 | 7.288 | 17.975 | 18.022 | 17.9 | 18.41 | 18.238 | 18.16 | 17.999 | 18.22
2000-02-02 | 0 | 7.41 | 7.385 | 7.215 | 7.735 | 7.548 | 7.365 | 7.183 | 7.28 | 17.99 | 18.037 | 17.91 | 18.415 | 18.254 | 18.175 | 18.015 | 18.228
2000-02-03 | 0 | 7.4 | 7.37 | 7.205 | 7.715 | 7.536 | 7.365 | 7.183 | 7.276 | 18.01 | 18.055 | 17.925 | 18.435 | 18.268 | 18.185 | 18.02 | 18.246
2000-02-04 | 0 | 7.38 | 7.355 | 7.2 | 7.7 | 7.528 | 7.35 | 7.171 | 7.264 | 18.025 | 18.07 | 17.94 | 18.45 | 18.288 | 18.2 | 18.04 | 18.25
2000-02-05 | 0 | 7.37 | 7.35 | 7.185 | 7.695 | 7.514 | 7.34 | 7.151 | 7.246 | 18.04 | 18.082 | 17.96 | 18.465 | 18.296 | 18.215 | 18.049 | 18.27
2000-02-06 | 0 | 7.36 | 7.335 | 7.165 | 7.685 | 7.498 | 7.335 | 7.151 | 7.246 | 18.06 | 18.102 | 17.975 | 18.475 | 18.312 | 18.235 | 18.067 | 18.28
2000-02-07 | 0 | 7.34 | 7.32 | 7.155 | 7.665 | 7.49 | 7.315 | 7.133 | 7.23 | 18.075 | 18.115 | 17.99 | 18.49 | 18.326 | 18.24 | 18.08 | 18.288
2000-02-08 | 0 | 7.33 | 7.305 | 7.15 | 7.65 | 7.478 | 7.3 | 7.121 | 7.226 | 18.09 | 18.132 | 18.01 | 18.51 | 18.338 | 18.26 | 18.095 | 18.3
2000-02-09 | 0 | 7.32 | 7.295 | 7.135 | 7.645 | 7.464 | 7.3 | 7.121 | 7.214 | 18.11 | 18.152 | 18.02 | 18.525 | 18.354 | 18.265 | 18.105 | 18.32
2000-02-10 | 0 | 7.3 | 7.285 | 7.115 | 7.635 | 7.448 | 7.285 | 7.101 | 7.196 | 18.12 | 18.165 | 18.025 | 18.54 | 18.368 | 18.285 | 18.12 | 18.33
2000-02-11 | 0 | 7.28 | 7.265 | 7.1 | 7.615 | 7.428 | 7.265 | 7.083 | 7.192 | 18.13 | 18.182 | 18.04 | 18.55 | 18.388 | 18.3 | 18.134 | 18.338
2000-02-12 | 0 | 7.27 | 7.252 | 7.095 | 7.6 | 7.424 | 7.25 | 7.071 | 7.18 | 18.15 | 18.192 | 18.06 | 18.565 | 18.4 | 18.315 | 18.145 | 18.35
2000-02-13 | 0 | 7.25 | 7.24 | 7.075 | 7.585 | 7.406 | 7.235 | 7.055 | 7.164 | 18.17 | 18.207 | 18.075 | 18.585 | 18.416 | 18.315 | 18.165 | 18.37
2000-02-14 | 0 | 7.23 | 7.22 | 7.055 | 7.565 | 7.39 | 7.235 | 7.051 | 7.146 | 18.18 | 18.217 | 18.09 | 18.6 | 18.434 | 18.335 | 18.17 | 18.374
2000-02-15 | 0 | 7.22 | 7.202 | 7.045 | 7.55 | 7.374 | 7.215 | 7.033 | 7.138 | 18.2 | 18.232 | 18.11 | 18.61 | 18.438 | 18.35 | 18.184 | 18.388
2000-02-16 | 0 | 7.2 | 7.19 | 7.025 | 7.535 | 7.356 | 7.2 | 7.021 | 7.13 | 18.22 | 18.252 | 18.125 | 18.625 | 18.454 | 18.365 | 18.195 | 18.4
2000-02-17 | 0 | 7.18 | 7.17 | 7.005 | 7.515 | 7.34 | 7.185 | 7.001 | 7.114 | 18.225 | 18.265 | 18.125 | 18.64 | 18.466 | 18.385 | 18.215 | 18.412
2000-02-18 | 0 | 7.17 | 7.152 | 6.995 | 7.5 | 7.324 | 7.165 | 6.983 | 7.096 | 18.24 | 18.282 | 18.14 | 18.65 | 18.484 | 18.385 | 18.22 | 18.424
2000-02-19 | 0 | 7.15 | 7.14 | 6.975 | 7.485 | 7.306 | 7.15 | 6.971 | 7.088 | 18.26 | 18.297 | 18.16 | 18.665 | 18.5 | 18.4 | 18.234 | 18.426
2000-02-20 | 0 | 7.13 | 7.12 | 6.955 | 7.465 | 7.29 | 7.135 | 6.955 | 7.068 | 18.275 | 18.307 | 18.175 | 18.685 | 18.516 | 18.415 | 18.245 | 18.442
2000-02-21 | 0 | 7.12 | 7.102 | 6.945 | 7.45 | 7.274 | 7.115 | 6.935 | 7.054 | 18.28 | 18.317 | 18.19 | 18.69 | 18.526 | 18.425 | 18.265 | 18.458
2000-02-22 | 0 | 7.1 | 7.09 | 6.925 | 7.435 | 7.256 | 7.1 | 6.925 | 7.042 | 18.3 | 18.332 | 18.2 | 18.71 | 18.534 | 18.435 | 18.27 | 18.462
2000-02-23 | 0 | 7.08 | 7.07 | 6.905 | 7.415 | 7.24 | 7.085 | 6.911 | 7.03 | 18.32 | 18.352 | 18.21 | 18.715 | 18.55 | 18.45 | 18.28 | 18.476
2000-02-24 | 0 | 7.05 | 7.052 | 6.895 | 7.4 | 7.224 | 7.065 | 6.891 | 7.014 | 18.33 | 18.362 | 18.225 | 18.735 | 18.566 | 18.465 | 18.295 | 18.484
2000-02-25 | 0 | 7.03 | 7.03 | 6.875 | 7.385 | 7.206 | 7.05 | 6.878 | 7.004 | 18.35 | 18.377 | 18.24 | 18.75 | 18.576 | 18.475 | 18.315 | 18.492
2000-02-26 | 0 | 7.02 | 7.007 | 6.855 | 7.365 | 7.19 | 7.035 | 6.861 | 6.988 | 18.36 | 18.397 | 18.25 | 18.76 | 18.592 | 18.485 | 18.315 | 18.508
2000-02-27 | 0 | 7 | 6.992 | 6.845 | 7.35 | 7.174 | 7.015 | 6.835 | 6.968 | 18.375 | 18.407 | 18.265 | 18.775 | 18.6 | 18.5 | 18.33 | 18.516
2000-02-28 | 0 | 6.98 | 6.97 | 6.825 | 7.335 | 7.156 | 7 | 6.825 | 6.954 | 18.39 | 18.412 | 18.285 | 18.785 | 18.616 | 18.505 | 18.345 | 18.526
2000-02-29 | 0 | 6.95 | 6.952 | 6.795 | 7.3 | 7.128 | 6.985 | 6.805 | 6.938 | 18.4 | 18.427 | 18.29 | 18.8 | 18.632 | 18.515 | 18.345 | 18.534
2000-03-01 | 0 | 6.93 | 6.94 | 6.775 | 7.285 | 7.108 | 6.965 | 6.785 | 6.918 | 18.42 | 18.447 | 18.3 | 18.815 | 18.642 | 18.535 | 18.365 | 18.542
2000-03-02 | 0 | 6.92 | 6.91 | 6.755 | 7.265 | 7.094 | 6.95 | 6.775 | 6.904 | 18.43 | 18.462 | 18.315 | 18.825 | 18.654 | 18.545 | 18.38 | 18.554
2000-03-03 | 0 | 6.9 | 6.892 | 6.745 | 7.25 | 7.078 | 6.925 | 6.755 | 6.888 | 18.45 | 18.465 | 18.335 | 18.835 | 18.666 | 18.555 | 18.38 | 18.566
2000-03-04 | 0 | 6.87 | 6.875 | 6.725 | 7.235 | 7.058 | 6.905 | 6.735 | 6.868 | 18.46 | 18.477 | 18.34 | 18.85 | 18.682 | 18.565 | 18.395 | 18.568
2000-03-05 | 0 | 6.85 | 6.857 | 6.705 | 7.215 | 7.036 | 6.895 | 6.721 | 6.854 | 18.47 | 18.497 | 18.35 | 18.865 | 18.692 | 18.575 | 18.415 | 18.584
2000-03-06 | 0 | 6.83 | 6.83 | 6.685 | 7.185 | 7.008 | 6.875 | 6.691 | 6.838 | 18.48 | 18.512 | 18.365 | 18.875 | 18.704 | 18.595 | 18.415 | 18.592
2000-03-07 | 0 | 6.82 | 6.807 | 6.655 | 7.165 | 6.994 | 6.855 | 6.678 | 6.818 | 18.5 | 18.515 | 18.385 | 18.885 | 18.712 | 18.6 | 18.43 | 18.6
2000-03-08 | 0 | 6.78 | 6.792 | 6.645 | 7.15 | 6.978 | 6.835 | 6.661 | 6.8 | 18.52 | 18.527 | 18.39 | 18.9 | 18.724 | 18.605 | 18.441 | 18.616
2000-03-09 | 0 | 6.77 | 6.775 | 6.625 | 7.135 | 6.95 | 6.815 | 6.641 | 6.78 | 18.525 | 18.547 | 18.4 | 18.915 | 18.742 | 18.625 | 18.445 | 18.618
2000-03-10 | 0 | 6.75 | 6.747 | 6.6 | 7.1 | 6.94 | 6.795 | 6.625 | 6.76 | 18.53 | 18.562 | 18.415 | 18.925 | 18.75 | 18.635 | 18.465 | 18.634
2000-03-11 | 0 | 6.72 | 6.725 | 6.585 | 7.085 | 6.908 | 6.775 | 6.605 | 6.746 | 18.55 | 18.565 | 18.435 | 18.935 | 18.754 | 18.645 | 18.475 | 18.638
2000-03-12 | 0 | 6.7 | 6.707 | 6.555 | 7.065 | 6.894 | 6.755 | 6.585 | 6.726 | 18.57 | 18.577 | 18.435 | 18.95 | 18.774 | 18.655 | 18.48 | 18.65
2000-03-13 | 0 | 6.68 | 6.692 | 6.545 | 7.05 | 6.87 | 6.745 | 6.561 | 6.708 | 18.58 | 18.597 | 18.45 | 18.96 | 18.79 | 18.655 | 18.495 | 18.654
2000-03-14 | 0 | 6.66 | 6.665 | 6.515 | 7.025 | 6.85 | 6.725 | 6.541 | 6.696 | 18.59 | 18.607 | 18.465 | 18.965 | 18.8 | 18.675 | 18.505 | 18.666
2000-03-15 | 0 | 6.63 | 6.642 | 6.5 | 7 | 6.832 | 6.695 | 6.528 | 6.676 | 18.6 | 18.615 | 18.475 | 18.985 | 18.804 | 18.695 | 18.515 | 18.676
2000-03-16 | 0 | 6.62 | 6.625 | 6.475 | 6.985 | 6.808 | 6.675 | 6.505 | 6.658 | 18.62 | 18.627 | 18.485 | 18.99 | 18.82 | 18.695 | 18.528 | 18.684
2000-03-17 | 0 | 6.58 | 6.602 | 6.45 | 6.965 | 6.79 | 6.655 | 6.485 | 6.646 | 18.63 | 18.642 | 18.5 | 19 | 18.84 | 18.705 | 18.53 | 18.696
2000-03-18 | 0 | 6.57 | 6.575 | 6.435 | 6.935 | 6.77 | 6.645 | 6.465 | 6.618 | 18.64 | 18.657 | 18.505 | 19.015 | 18.846 | 18.705 | 18.541 | 18.696
2000-03-19 | 0 | 6.55 | 6.557 | 6.415 | 6.915 | 6.746 | 6.625 | 6.445 | 6.604 | 18.65 | 18.665 | 18.515 | 19.035 | 18.85 | 18.725 | 18.555 | 18.708
2000-03-20 | 0 | 6.52 | 6.532 | 6.395 | 6.9 | 6.72 | 6.595 | 6.428 | 6.584 | 18.67 | 18.675 | 18.535 | 19.035 | 18.87 | 18.745 | 18.565 | 18.71
2000-03-21 | 0 | 6.5 | 6.512 | 6.365 | 6.875 | 6.7 | 6.575 | 6.411 | 6.558 | 18.68 | 18.692 | 18.545 | 19.05 | 18.878 | 18.745 | 18.575 | 18.726
2000-03-22 | 0 | 6.48 | 6.492 | 6.35 | 6.85 | 6.69 | 6.555 | 6.385 | 6.546 | 18.7 | 18.702 | 18.55 | 19.065 | 18.89 | 18.755 | 18.58 | 18.73
2000-03-23 | 0 | 6.45 | 6.475 | 6.335 | 6.835 | 6.654 | 6.545 | 6.365 | 6.526 | 18.7 | 18.707 | 18.565 | 19.065 | 18.9 | 18.765 | 18.591 | 18.746
2000-03-24 | 0 | 6.43 | 6.447 | 6.3 | 6.815 | 6.642 | 6.515 | 6.345 | 6.508 | 18.72 | 18.725 | 18.575 | 19.085 | 18.908 | 18.775 | 18.605 | 18.75
2000-03-25 | 0 | 6.41 | 6.427 | 6.285 | 6.79 | 6.62 | 6.495 | 6.33 | 6.496 | 18.73 | 18.742 | 18.595 | 19.1 | 18.92 | 18.795 | 18.611 | 18.758
2000-03-26 | 0 | 6.38 | 6.407 | 6.265 | 6.765 | 6.6 | 6.475 | 6.311 | 6.468 | 18.75 | 18.747 | 18.6 | 19.1 | 18.94 | 18.795 | 18.625 | 18.76
2000-03-27 | 0 | 6.37 | 6.377 | 6.235 | 6.75 | 6.574 | 6.455 | 6.285 | 6.454 | 18.75 | 18.757 | 18.605 | 19.115 | 18.944 | 18.805 | 18.63 | 18.776
2000-03-28 | 0 | 6.34 | 6.362 | 6.215 | 6.725 | 6.554 | 6.445 | 6.265 | 6.438 | 18.77 | 18.775 | 18.625 | 19.135 | 18.958 | 18.815 | 18.641 | 18.78
2000-03-29 | 0 | 6.32 | 6.347 | 6.2 | 6.7 | 6.54 | 6.415 | 6.245 | 6.416 | 18.78 | 18.78 | 18.635 | 19.135 | 18.966 | 18.825 | 18.655 | 18.796
2000-03-30 | 0 | 6.3 | 6.315 | 6.185 | 6.685 | 6.512 | 6.4 | 6.23 | 6.4 | 18.8 | 18.792 | 18.645 | 19.15 | 18.978 | 18.845 | 18.661 | 18.8
2000-03-31 | 0 | 6.275 | 6.297 | 6.15 | 6.665 | 6.492 | 6.375 | 6.215 | 6.384 | 18.8 | 18.807 | 18.655 | 19.165 | 18.994 | 18.845 | 18.675 | 18.808
2000-04-01 | 0 | 6.25 | 6.277 | 6.135 | 6.64 | 6.474 | 6.355 | 6.191 | 6.366 | 18.82 | 18.82 | 18.665 | 19.165 | 18.998 | 18.855 | 18.678 | 18.818
2000-04-02 | 1 | 7.23 | 7.257 | 7.115 | 7.615 | 7.45 | 7.345 | 7.165 | 7.35 | 19.83 | 19.83 | 19.675 | 20.185 | 20.008 | 19.865 | 19.685 | 19.818
2000-04-03 | 1 | 7.21 | 7.227 | 7.09 | 7.6 | 7.432 | 7.315 | 7.145 | 7.326 | 19.85 | 19.842 | 19.695 | 20.2 | 20.028 | 19.875 | 19.701 | 19.838
2000-04-04 | 1 | 7.18 | 7.212 | 7.065 | 7.585 | 7.404 | 7.3 | 7.13 | 7.312 | 19.85 | 19.852 | 19.7 | 20.2 | 20.028 | 19.885 | 19.711 | 19.838
2000-04-05 | 1 | 7.17 | 7.197 | 7.05 | 7.56 | 7.392 | 7.285 | 7.115 | 7.292 | 19.87 | 19.86 | 19.705 | 20.215 | 20.044 | 19.9 | 19.725 | 19.854
2000-04-06 | 1 | 7.14 | 7.165 | 7.035 | 7.535 | 7.366 | 7.255 | 7.095 | 7.276 | 19.88 | 19.875 | 19.725 | 20.235 | 20.056 | 19.905 | 19.728 | 19.854
2000-04-07 | 1 | 7.12 | 7.147 | 7.01 | 7.515 | 7.35 | 7.245 | 7.08 | 7.258 | 19.9 | 19.89 | 19.745 | 20.235 | 20.058 | 19.915 | 19.735 | 19.868
2000-04-08 | 1 | 7.1 | 7.127 | 6.99 | 7.5 | 7.324 | 7.215 | 7.045 | 7.238 | 19.9 | 19.902 | 19.745 | 20.25 | 20.078 | 19.925 | 19.751 | 19.868
2000-04-09 | 1 | 7.075 | 7.107 | 6.965 | 7.475 | 7.304 | 7.2 | 7.03 | 7.224 | 19.92 | 19.91 | 19.755 | 20.265 | 20.09 | 19.935 | 19.761 | 19.888
2000-04-10 | 1 | 7.06 | 7.082 | 6.95 | 7.46 | 7.284 | 7.185 | 7.015 | 7.208 | 19.93 | 19.92 | 19.765 | 20.285 | 20.102 | 19.95 | 19.771 | 19.888
2000-04-11 | 1 | 7.03 | 7.065 | 6.925 | 7.435 | 7.266 | 7.165 | 6.995 | 7.188 | 19.95 | 19.94 | 19.775 | 20.285 | 20.108 | 19.955 | 19.778 | 19.904
2000-04-12 | 1 | 7.02 | 7.047 | 6.91 | 7.415 | 7.25 | 7.15 | 6.98 | 7.174 | 19.95 | 19.947 | 19.795 | 20.3 | 20.124 | 19.965 | 19.785 | 19.904
2000-04-13 | 1 | 6.99 | 7.027 | 6.89 | 7.4 | 7.226 | 7.135 | 6.965 | 7.158 | 19.97 | 19.952 | 19.8 | 20.315 | 20.132 | 19.975 | 19.801 | 19.918
2000-04-14 | 1 | 6.97 | 7.007 | 6.875 | 7.375 | 7.204 | 7.105 | 6.945 | 7.138 | 19.98 | 19.97 | 19.805 | 20.315 | 20.14 | 19.985 | 19.805 | 19.922
2000-04-15 | 1 | 6.95 | 6.982 | 6.85 | 7.36 | 7.184 | 7.085 | 6.93 | 7.124 | 20 | 19.99 | 19.825 | 20.335 | 20.156 | 20 | 19.821 | 19.938
2000-04-16 | 1 | 6.93 | 6.965 | 6.825 | 7.335 | 7.166 | 7.065 | 6.915 | 7.108 | 20 | 19.995 | 19.835 | 20.35 | 20.166 | 20.005 | 19.828 | 19.942
2000-04-17 | 1 | 6.91 | 6.952 | 6.81 | 7.315 | 7.15 | 7.05 | 6.89 | 7.088 | 20.02 | 20.002 | 19.85 | 20.35 | 20.174 | 20.015 | 19.833 | 19.946
2000-04-18 | 1 | 6.89 | 6.927 | 6.79 | 7.3 | 7.134 | 7.035 | 6.87 | 7.074 | 20.03 | 20.02 | 19.855 | 20.365 | 20.19 | 20.035 | 19.851 | 19.964
2000-04-19 | 1 | 6.87 | 6.907 | 6.775 | 7.285 | 7.116 | 7.015 | 6.855 | 7.058 | 20.05 | 20.025 | 19.865 | 20.385 | 20.202 | 20.035 | 19.855 | 19.964
2000-04-20 | 1 | 6.85 | 6.887 | 6.76 | 7.26 | 7.1 | 7 | 6.834 | 7.038 | 20.05 | 20.04 | 19.885 | 20.385 | 20.214 | 20.05 | 19.871 | 19.98
2000-04-21 | 1 | 6.83 | 6.865 | 6.74 | 7.24 | 7.068 | 6.985 | 6.817 | 7.024 | 20.07 | 20.052 | 19.895 | 20.4 | 20.224 | 20.055 | 19.878 | 19.98
2000-04-22 | 1 | 6.81 | 6.852 | 6.725 | 7.225 | 7.054 | 6.965 | 6.799 | 7.008 | 20.08 | 20.065 | 19.9 | 20.415 | 20.232 | 20.065 | 19.883 | 19.996
2000-04-23 | 1 | 6.79 | 6.832 | 6.71 | 7.21 | 7.038 | 6.95 | 6.784 | 6.988 | 20.1 | 20.075 | 19.915 | 20.425 | 20.248 | 20.085 | 19.901 | 19.996
2000-04-24 | 1 | 6.775 | 6.815 | 6.68 | 7.19 | 7.018 | 6.935 | 6.77 | 6.974 | 20.1 | 20.09 | 19.925 | 20.435 | 20.256 | 20.085 | 19.901 | 20.014
2000-04-25 | 1 | 6.76 | 6.802 | 6.67 | 7.175 | 7.004 | 6.915 | 6.755 | 6.97 | 20.12 | 20.1 | 19.945 | 20.45 | 20.272 | 20.1 | 19.921 | 20.014
2000-04-26 | 1 | 6.73 | 6.782 | 6.65 | 7.16 | 6.988 | 6.9 | 6.74 | 6.95 | 20.13 | 20.115 | 19.95 | 20.455 | 20.278 | 20.115 | 19.933 | 20.03
2000-04-27 | 1 | 6.72 | 6.765 | 6.63 | 7.14 | 6.968 | 6.885 | 6.72 | 6.93 | 20.15 | 20.12 | 19.965 | 20.465 | 20.298 | 20.115 | 19.933 | 20.038
2000-04-28 | 1 | 6.7 | 6.752 | 6.62 | 7.125 | 6.954 | 6.865 | 6.705 | 6.92 | 20.16 | 20.14 | 19.975 | 20.485 | 20.302 | 20.135 | 19.951 | 20.046
2000-04-29 | 1 | 6.68 | 6.732 | 6.6 | 7.11 | 6.938 | 6.85 | 6.695 | 6.9 | 20.17 | 20.15 | 19.985 | 20.5 | 20.314 | 20.14 | 19.971 | 20.064
2000-04-30 | 1 | 6.67 | 6.715 | 6.58 | 7.09 | 6.918 | 6.84 | 6.68 | 6.896 | 20.18 | 20.155 | 20 | 20.5 | 20.328 | 20.15 | 19.971 | 20.064
2000-05-01 | 1 | 6.65 | 6.702 | 6.57 | 7.075 | 6.904 | 6.825 | 6.667 | 6.878 | 20.2 | 20.17 | 20.005 | 20.515 | 20.344 | 20.165 | 19.983 | 20.08
2000-05-02 | 1 | 6.63 | 6.682 | 6.55 | 7.06 | 6.888 | 6.81 | 6.649 | 6.87 | 20.21 | 20.185 | 20.015 | 20.535 | 20.348 | 20.175 | 19.983 | 20.08
2000-05-03 | 1 | 6.62 | 6.665 | 6.54 | 7.04 | 6.876 | 6.8 | 6.634 | 6.85 | 20.22 | 20.2 | 20.035 | 20.545 | 20.364 | 20.185 | 20.001 | 20.096
2000-05-04 | 1 | 6.6 | 6.652 | 6.525 | 7.025 | 6.864 | 6.785 | 6.62 | 6.838 | 20.23 | 20.205 | 20.05 | 20.55 | 20.376 | 20.2 | 20.021 | 20.106
2000-05-05 | 1 | 6.58 | 6.632 | 6.51 | 7.015 | 6.846 | 6.765 | 6.605 | 6.828 | 20.25 | 20.215 | 20.05 | 20.565 | 20.378 | 20.21 | 20.021 | 20.114
2000-05-06 | 1 | 6.57 | 6.62 | 6.49 | 7 | 6.838 | 6.76 | 6.599 | 6.82 | 20.26 | 20.235 | 20.065 | 20.575 | 20.398 | 20.215 | 20.033 | 20.126
2000-05-07 | 1 | 6.56 | 6.605 | 6.48 | 6.985 | 6.818 | 6.74 | 6.584 | 6.808 | 20.275 | 20.25 | 20.085 | 20.585 | 20.41 | 20.235 | 20.049 | 20.13
2000-05-08 | 1 | 6.54 | 6.592 | 6.47 | 6.975 | 6.804 | 6.735 | 6.57 | 6.796 | 20.28 | 20.255 | 20.09 | 20.6 | 20.426 | 20.24 | 20.051 | 20.138
2000-05-09 | 1 | 6.525 | 6.572 | 6.45 | 6.96 | 6.796 | 6.715 | 6.555 | 6.78 | 20.3 | 20.265 | 20.1 | 20.615 | 20.428 | 20.25 | 20.071 | 20.154
2000-05-10 | 1 | 6.51 | 6.565 | 6.44 | 6.94 | 6.78 | 6.71 | 6.549 | 6.774 | 20.32 | 20.285 | 20.115 | 20.625 | 20.444 | 20.26 | 20.076 | 20.156
2000-05-11 | 1 | 6.5 | 6.555 | 6.425 | 6.935 | 6.764 | 6.69 | 6.534 | 6.766 | 20.325 | 20.3 | 20.125 | 20.635 | 20.46 | 20.275 | 20.083 | 20.176
2000-05-12 | 1 | 6.48 | 6.537 | 6.42 | 6.925 | 6.754 | 6.685 | 6.52 | 6.75 | 20.33 | 20.302 | 20.135 | 20.65 | 20.464 | 20.285 | 20.099 | 20.176
2000-05-13 | 1 | 6.475 | 6.522 | 6.4 | 6.91 | 6.746 | 6.675 | 6.517 | 6.738 | 20.35 | 20.315 | 20.15 | 20.655 | 20.476 | 20.29 | 20.101 | 20.188
2000-05-14 | 1 | 6.46 | 6.52 | 6.39 | 6.89 | 6.73 | 6.66 | 6.505 | 6.73 | 20.37 | 20.335 | 20.165 | 20.665 | 20.494 | 20.3 | 20.121 | 20.188
2000-05-15 | 1 | 6.45 | 6.505 | 6.38 | 6.89 | 6.718 | 6.65 | 6.494 | 6.724 | 20.375 | 20.34 | 20.165 | 20.685 | 20.506 | 20.315 | 20.129 | 20.206
2000-05-16 | 1 | 6.44 | 6.492 | 6.37 | 6.875 | 6.714 | 6.64 | 6.484 | 6.716 | 20.38 | 20.35 | 20.185 | 20.695 | 20.51 | 20.325 | 20.133 | 20.226
2000-05-17 | 1 | 6.425 | 6.487 | 6.36 | 6.865 | 6.696 | 6.635 | 6.47 | 6.708 | 20.4 | 20.365 | 20.2 | 20.7 | 20.526 | 20.335 | 20.149 | 20.226
2000-05-18 | 1 | 6.41 | 6.47 | 6.35 | 6.86 | 6.692 | 6.625 | 6.467 | 6.696 | 20.41 | 20.37 | 20.21 | 20.715 | 20.536 | 20.34 | 20.161 | 20.238
2000-05-19 | 1 | 6.41 | 6.465 | 6.33 | 6.84 | 6.68 | 6.61 | 6.455 | 6.688 | 20.425 | 20.385 | 20.215 | 20.725 | 20.544 | 20.36 | 20.171 | 20.238
2000-05-20 | 1 | 6.39 | 6.455 | 6.33 | 6.84 | 6.668 | 6.61 | 6.449 | 6.686 | 20.43 | 20.4 | 20.225 | 20.735 | 20.56 | 20.365 | 20.179 | 20.256
2000-05-21 | 1 | 6.38 | 6.442 | 6.32 | 6.825 | 6.664 | 6.59 | 6.44 | 6.674 | 20.45 | 20.412 | 20.24 | 20.75 | 20.568 | 20.375 | 20.183 | 20.256
2000-05-22 | 1 | 6.375 | 6.437 | 6.32 | 6.815 | 6.648 | 6.59 | 6.434 | 6.674 | 20.46 | 20.415 | 20.25 | 20.755 | 20.576 | 20.39 | 20.199 | 20.276
2000-05-23 | 1 | 6.37 | 6.42 | 6.3 | 6.81 | 6.646 | 6.575 | 6.424 | 6.658 | 20.47 | 20.435 | 20.26 | 20.765 | 20.594 | 20.39 | 20.211 | 20.28
2000-05-24 | 1 | 6.36 | 6.42 | 6.3 | 6.81 | 6.634 | 6.575 | 6.417 | 6.658 | 20.48 | 20.445 | 20.275 | 20.785 | 20.602 | 20.41 | 20.221 | 20.288
2000-05-25 | 1 | 6.35 | 6.415 | 6.28 | 6.79 | 6.63 | 6.575 | 6.407 | 6.658 | 20.49 | 20.45 | 20.285 | 20.795 | 20.61 | 20.415 | 20.229 | 20.298
2000-05-26 | 1 | 6.34 | 6.405 | 6.28 | 6.79 | 6.63 | 6.56 | 6.407 | 6.638 | 20.5 | 20.462 | 20.29 | 20.8 | 20.618 | 20.425 | 20.233 | 20.306
2000-05-27 | 1 | 6.33 | 6.395 | 6.28 | 6.785 | 6.618 | 6.56 | 6.399 | 6.638 | 20.52 | 20.47 | 20.3 | 20.815 | 20.634 | 20.44 | 20.249 | 20.318
2000-05-28 | 1 | 6.325 | 6.387 | 6.27 | 6.775 | 6.614 | 6.56 | 6.394 | 6.638 | 20.525 | 20.485 | 20.31 | 20.815 | 20.644 | 20.44 | 20.261 | 20.326
2000-05-29 | 1 | 6.325 | 6.387 | 6.27 | 6.775 | 6.606 | 6.54 | 6.394 | 6.636 | 20.53 | 20.495 | 20.325 | 20.835 | 20.652 | 20.46 | 20.267 | 20.334
2000-05-30 | 1 | 6.32 | 6.377 | 6.27 | 6.765 | 6.598 | 6.54 | 6.39 | 6.632 | 20.54 | 20.502 | 20.335 | 20.845 | 20.66 | 20.46 | 20.276 | 20.338
2000-05-31 | 1 | 6.31 | 6.375 | 6.25 | 6.76 | 6.596 | 6.54 | 6.384 | 6.624 | 20.56 | 20.512 | 20.34 | 20.85 | 20.664 | 20.475 | 20.279 | 20.348
2000-06-01 | 1 | 6.31 | 6.37 | 6.25 | 6.76 | 6.596 | 6.54 | 6.374 | 6.624 | 20.57 | 20.52 | 20.35 | 20.855 | 20.684 | 20.475 | 20.293 | 20.356
2000-06-02 | 1 | 6.3 | 6.37 | 6.25 | 6.76 | 6.584 | 6.525 | 6.374 | 6.624 | 20.575 | 20.53 | 20.36 | 20.865 | 20.684 | 20.49 | 20.299 | 20.368
2000-06-03 | 1 | 6.29 | 6.365 | 6.25 | 6.75 | 6.584 | 6.525 | 6.374 | 6.62 | 20.58 | 20.545 | 20.365 | 20.875 | 20.702 | 20.49 | 20.311 | 20.376
2000-06-04 | 1 | 6.29 | 6.36 | 6.23 | 6.74 | 6.584 | 6.525 | 6.37 | 6.612 | 20.59 | 20.545 | 20.375 | 20.885 | 20.702 | 20.51 | 20.317 | 20.384
2000-06-05 | 1 | 6.29 | 6.36 | 6.23 | 6.74 | 6.584 | 6.525 | 6.367 | 6.612 | 20.6 | 20.562 | 20.39 | 20.895 | 20.714 | 20.51 | 20.326 | 20.384
2000-06-06 | 1 | 6.29 | 6.355 | 6.23 | 6.74 | 6.58 | 6.525 | 6.367 | 6.612 | 20.61 | 20.562 | 20.39 | 20.9 | 20.714 | 20.525 | 20.329 | 20.396
2000-06-07 | 1 | 6.29 | 6.355 | 6.23 | 6.74 | 6.576 | 6.525 | 6.367 | 6.612 | 20.62 | 20.58 | 20.41 | 20.905 | 20.734 | 20.525 | 20.343 | 20.398
2000-06-08 | 1 | 6.28 | 6.355 | 6.23 | 6.74 | 6.576 | 6.525 | 6.357 | 6.612 | 20.625 | 20.58 | 20.41 | 20.915 | 20.734 | 20.54 | 20.349 | 20.406
2000-06-09 | 1 | 6.28 | 6.355 | 6.23 | 6.74 | 6.576 | 6.525 | 6.357 | 6.612 | 20.63 | 20.595 | 20.415 | 20.925 | 20.752 | 20.54 | 20.351 | 20.418
2000-06-10 | 1 | 6.275 | 6.355 | 6.23 | 6.74 | 6.576 | 6.525 | 6.357 | 6.612 | 20.64 | 20.595 | 20.425 | 20.935 | 20.752 | 20.55 | 20.361 | 20.418
2000-06-11 | 1 | 6.275 | 6.345 | 6.23 | 6.74 | 6.576 | 6.525 | 6.357 | 6.612 | 20.65 | 20.602 | 20.425 | 20.945 | 20.76 | 20.56 | 20.367 | 20.43
2000-06-12 | 1 | 6.275 | 6.345 | 6.23 | 6.74 | 6.576 | 6.525 | 6.357 | 6.612 | 20.66 | 20.612 | 20.44 | 20.95 | 20.764 | 20.56 | 20.376 | 20.434
2000-06-13 | 1 | 6.275 | 6.355 | 6.23 | 6.74 | 6.576 | 6.525 | 6.367 | 6.612 | 20.66 | 20.612 | 20.44 | 20.95 | 20.764 | 20.575 | 20.379 | 20.434
2000-06-14 | 1 | 6.28 | 6.355 | 6.23 | 6.74 | 6.576 | 6.525 | 6.367 | 6.612 | 20.67 | 20.63 | 20.45 | 20.955 | 20.784 | 20.575 | 20.379 | 20.446
2000-06-15 | 1 | 6.28 | 6.355 | 6.23 | 6.74 | 6.576 | 6.525 | 6.367 | 6.612 | 20.675 | 20.63 | 20.46 | 20.965 | 20.784 | 20.575 | 20.393 | 20.448
2000-06-16 | 1 | 6.28 | 6.355 | 6.23 | 6.74 | 6.584 | 6.525 | 6.37 | 6.62 | 20.68 | 20.63 | 20.46 | 20.965 | 20.784 | 20.59 | 20.393 | 20.448
2000-06-17 | 1 | 6.29 | 6.355 | 6.23 | 6.74 | 6.584 | 6.525 | 6.374 | 6.624 | 20.68 | 20.64 | 20.46 | 20.975 | 20.794 | 20.59 | 20.399 | 20.464
2000-06-18 | 1 | 6.29 | 6.36 | 6.23 | 6.74 | 6.584 | 6.525 | 6.374 | 6.624 | 20.69 | 20.645 | 20.475 | 20.975 | 20.802 | 20.59 | 20.401 | 20.468
2000-06-19 | 1 | 6.29 | 6.36 | 6.24 | 6.74 | 6.584 | 6.525 | 6.374 | 6.632 | 20.69 | 20.645 | 20.475 | 20.985 | 20.802 | 20.59 | 20.411 | 20.468
2000-06-20 | 1 | 6.29 | 6.365 | 6.25 | 6.76 | 6.584 | 6.53 | 6.374 | 6.632 | 20.7 | 20.645 | 20.475 | 20.985 | 20.802 | 20.61 | 20.417 | 20.468
2000-06-21 | 1 | 6.3 | 6.37 | 6.25 | 6.76 | 6.588 | 6.54 | 6.384 | 6.632 | 20.7 | 20.652 | 20.475 | 20.995 | 20.806 | 20.61 | 20.417 | 20.476
2000-06-22 | 1 | 6.31 | 6.37 | 6.25 | 6.76 | 6.598 | 6.54 | 6.394 | 6.638 | 20.7 | 20.662 | 20.485 | 20.995 | 20.814 | 20.61 | 20.417 | 20.48
2000-06-23 | 1 | 6.31 | 6.375 | 6.26 | 6.76 | 6.598 | 6.54 | 6.394 | 6.638 | 20.71 | 20.662 | 20.49 | 21 | 20.814 | 20.61 | 20.421 | 20.484
2000-06-24 | 1 | 6.31 | 6.377 | 6.27 | 6.775 | 6.598 | 6.55 | 6.394 | 6.646 | 20.71 | 20.662 | 20.49 | 21 | 20.814 | 20.61 | 20.426 | 20.484
2000-06-25 | 1 | 6.32 | 6.387 | 6.27 | 6.775 | 6.606 | 6.56 | 6.399 | 6.654 | 20.71 | 20.662 | 20.49 | 21 | 20.814 | 20.61 | 20.426 | 20.484
2000-06-26 | 1 | 6.325 | 6.39 | 6.27 | 6.775 | 6.618 | 6.56 | 6.407 | 6.658 | 20.71 | 20.662 | 20.49 | 21 | 20.814 | 20.625 | 20.426 | 20.484
2000-06-27 | 1 | 6.325 | 6.395 | 6.28 | 6.785 | 6.618 | 6.57 | 6.407 | 6.662 | 20.71 | 20.662 | 20.49 | 21 | 20.814 | 20.625 | 20.429 | 20.484
2000-06-28 | 1 | 6.33 | 6.405 | 6.28 | 6.79 | 6.626 | 6.575 | 6.417 | 6.662 | 20.72 | 20.662 | 20.49 | 21 | 20.814 | 20.625 | 20.429 | 20.488
2000-06-29 | 1 | 6.34 | 6.41 | 6.28 | 6.79 | 6.634 | 6.575 | 6.424 | 6.674 | 20.72 | 20.665 | 20.49 | 21 | 20.814 | 20.625 | 20.429 | 20.488
2000-06-30 | 1 | 6.34 | 6.415 | 6.3 | 6.81 | 6.634 | 6.58 | 6.424 | 6.682 | 20.72 | 20.665 | 20.49 | 21 | 20.814 | 20.625 | 20.429 | 20.488
2000-07-01 | 1 | 6.36 | 6.42 | 6.3 | 6.81 | 6.648 | 6.59 | 6.44 | 6.686 | 20.71 | 20.662 | 20.49 | 21 | 20.814 | 20.625 | 20.429 | 20.488
2000-07-02 | 1 | 6.36 | 6.425 | 6.31 | 6.815 | 6.648 | 6.59 | 6.444 | 6.688 | 20.71 | 20.662 | 20.49 | 21 | 20.814 | 20.625 | 20.429 | 20.488
2000-07-03 | 1 | 6.375 | 6.437 | 6.32 | 6.825 | 6.656 | 6.61 | 6.449 | 6.696 | 20.71 | 20.662 | 20.49 | 21 | 20.814 | 20.625 | 20.429 | 20.488
2000-07-04 | 1 | 6.375 | 6.44 | 6.325 | 6.825 | 6.668 | 6.61 | 6.457 | 6.708 | 20.71 | 20.662 | 20.49 | 21 | 20.814 | 20.625 | 20.429 | 20.488
2000-07-05 | 1 | 6.38 | 6.455 | 6.33 | 6.84 | 6.676 | 6.625 | 6.457 | 6.712 | 20.7 | 20.662 | 20.49 | 21 | 20.814 | 20.61 | 20.426 | 20.488
2000-07-06 | 1 | 6.39 | 6.46 | 6.33 | 6.84 | 6.684 | 6.625 | 6.47 | 6.72 | 20.7 | 20.662 | 20.49 | 20.995 | 20.814 | 20.61 | 20.426 | 20.484
2000-07-07 | 1 | 6.4 | 6.47 | 6.35 | 6.86 | 6.688 | 6.63 | 6.474 | 6.724 | 20.7 | 20.652 | 20.485 | 20.995 | 20.81 | 20.61 | 20.426 | 20.484
2000-07-08 | 1 | 6.41 | 6.475 | 6.35 | 6.86 | 6.698 | 6.64 | 6.49 | 6.732 | 20.69 | 20.65 | 20.475 | 20.985 | 20.81 | 20.61 | 20.421 | 20.484
2000-07-09 | 1 | 6.425 | 6.487 | 6.37 | 6.875 | 6.706 | 6.65 | 6.494 | 6.738 | 20.69 | 20.645 | 20.475 | 20.985 | 20.802 | 20.61 | 20.417 | 20.484
2000-07-10 | 1 | 6.425 | 6.49 | 6.37 | 6.875 | 6.718 | 6.66 | 6.505 | 6.746 | 20.68 | 20.645 | 20.475 | 20.985 | 20.802 | 20.6 | 20.417 | 20.48
2000-07-11 | 1 | 6.44 | 6.505 | 6.38 | 6.89 | 6.73 | 6.67 | 6.507 | 6.758 | 20.68 | 20.64 | 20.465 | 20.975 | 20.794 | 20.59 | 20.411 | 20.476
2000-07-12 | 1 | 6.45 | 6.515 | 6.39 | 6.9 | 6.734 | 6.675 | 6.52 | 6.762 | 20.675 | 20.635 | 20.46 | 20.965 | 20.794 | 20.59 | 20.401 | 20.476
2000-07-13 | 1 | 6.46 | 6.52 | 6.4 | 6.91 | 6.746 | 6.69 | 6.524 | 6.774 | 20.67 | 20.63 | 20.46 | 20.965 | 20.784 | 20.59 | 20.399 | 20.468
2000-07-14 | 1 | 6.47 | 6.537 | 6.42 | 6.915 | 6.748 | 6.69 | 6.54 | 6.774 | 20.66 | 20.62 | 20.45 | 20.955 | 20.776 | 20.575 | 20.393 | 20.464
2000-07-15 | 1 | 6.475 | 6.537 | 6.42 | 6.925 | 6.764 | 6.71 | 6.544 | 6.788 | 20.65 | 20.612 | 20.44 | 20.95 | 20.768 | 20.575 | 20.383 | 20.456
2000-07-16 | 1 | 6.49 | 6.555 | 6.43 | 6.94 | 6.768 | 6.71 | 6.555 | 6.788 | 20.65 | 20.602 | 20.435 | 20.945 | 20.764 | 20.575 | 20.379 | 20.448
2000-07-17 | 1 | 6.5 | 6.565 | 6.43 | 6.94 | 6.78 | 6.725 | 6.567 | 6.808 | 20.63 | 20.6 | 20.425 | 20.935 | 20.76 | 20.56 | 20.376 | 20.446
2000-07-18 | 1 | 6.51 | 6.57 | 6.45 | 6.96 | 6.796 | 6.725 | 6.57 | 6.808 | 20.63 | 20.595 | 20.425 | 20.935 | 20.752 | 20.56 | 20.371 | 20.438
2000-07-19 | 1 | 6.525 | 6.587 | 6.47 | 6.965 | 6.798 | 6.74 | 6.584 | 6.824 | 20.62 | 20.585 | 20.415 | 20.915 | 20.744 | 20.55 | 20.367 | 20.434
2000-07-20 | 1 | 6.53 | 6.587 | 6.47 | 6.975 | 6.814 | 6.74 | 6.594 | 6.824 | 20.61 | 20.57 | 20.4 | 20.915 | 20.734 | 20.54 | 20.351 | 20.426
2000-07-21 | 1 | 6.54 | 6.605 | 6.48 | 6.99 | 6.818 | 6.76 | 6.599 | 6.838 | 20.6 | 20.565 | 20.4 | 20.9 | 20.726 | 20.535 | 20.349 | 20.426
2000-07-22 | 1 | 6.56 | 6.615 | 6.49 | 6.99 | 6.83 | 6.765 | 6.607 | 6.838 | 20.59 | 20.552 | 20.385 | 20.9 | 20.71 | 20.525 | 20.333 | 20.406
2000-07-23 | 1 | 6.57 | 6.62 | 6.5 | 7.01 | 6.846 | 6.775 | 6.62 | 6.858 | 20.58 | 20.55 | 20.375 | 20.885 | 20.71 | 20.515 | 20.329 | 20.406
2000-07-24 | 1 | 6.575 | 6.637 | 6.52 | 7.015 | 6.848 | 6.79 | 6.634 | 6.866 | 20.57 | 20.535 | 20.365 | 20.875 | 20.694 | 20.51 | 20.321 | 20.388
2000-07-25 | 1 | 6.59 | 6.645 | 6.52 | 7.025 | 6.864 | 6.79 | 6.64 | 6.874 | 20.56 | 20.52 | 20.36 | 20.865 | 20.686 | 20.49 | 20.311 | 20.388
2000-07-26 | 1 | 6.6 | 6.655 | 6.53 | 7.04 | 6.88 | 6.81 | 6.649 | 6.878 | 20.55 | 20.515 | 20.35 | 20.85 | 20.676 | 20.485 | 20.301 | 20.376
2000-07-27 | 1 | 6.61 | 6.67 | 6.55 | 7.05 | 6.88 | 6.815 | 6.655 | 6.888 | 20.53 | 20.5 | 20.335 | 20.845 | 20.66 | 20.475 | 20.283 | 20.376
2000-07-28 | 1 | 6.625 | 6.672 | 6.55 | 7.06 | 6.896 | 6.825 | 6.667 | 6.896 | 20.52 | 20.49 | 20.315 | 20.835 | 20.656 | 20.465 | 20.279 | 20.356
2000-07-29 | 1 | 6.63 | 6.687 | 6.57 | 7.075 | 6.906 | 6.84 | 6.674 | 6.908 | 20.51 | 20.485 | 20.31 | 20.815 | 20.644 | 20.45 | 20.271 | 20.354
2000-07-30 | 1 | 6.65 | 6.705 | 6.575 | 7.085 | 6.914 | 6.84 | 6.69 | 6.916 | 20.5 | 20.465 | 20.3 | 20.805 | 20.626 | 20.44 | 20.251 | 20.338
2000-07-31 | 1 | 6.66 | 6.715 | 6.58 | 7.09 | 6.93 | 6.86 | 6.699 | 6.924 | 20.48 | 20.45 | 20.285 | 20.795 | 20.614 | 20.435 | 20.249 | 20.326
2000-08-01 | 1 | 6.675 | 6.72 | 6.6 | 7.11 | 6.938 | 6.865 | 6.705 | 6.93 | 20.47 | 20.435 | 20.265 | 20.785 | 20.598 | 20.415 | 20.233 | 20.326
2000-08-02 | 1 | 6.68 | 6.737 | 6.61 | 7.115 | 6.946 | 6.875 | 6.717 | 6.938 | 20.45 | 20.425 | 20.26 | 20.765 | 20.594 | 20.41 | 20.221 | 20.306
2000-08-03 | 1 | 6.69 | 6.752 | 6.62 | 7.125 | 6.964 | 6.885 | 6.72 | 6.95 | 20.43 | 20.405 | 20.25 | 20.75 | 20.576 | 20.39 | 20.201 | 20.296
2000-08-04 | 1 | 6.71 | 6.76 | 6.63 | 7.14 | 6.968 | 6.89 | 6.734 | 6.958 | 20.425 | 20.4 | 20.235 | 20.735 | 20.56 | 20.385 | 20.199 | 20.28
2000-08-05 | 1 | 6.72 | 6.77 | 6.64 | 7.15 | 6.98 | 6.91 | 6.749 | 6.97 | 20.41 | 20.385 | 20.215 | 20.725 | 20.548 | 20.365 | 20.183 | 20.276
2000-08-06 | 1 | 6.73 | 6.782 | 6.65 | 7.16 | 6.996 | 6.915 | 6.755 | 6.978 | 20.39 | 20.365 | 20.2 | 20.705 | 20.528 | 20.35 | 20.171 | 20.256
2000-08-07 | 1 | 6.74 | 6.792 | 6.67 | 7.175 | 7.004 | 6.925 | 6.767 | 6.98 | 20.375 | 20.35 | 20.185 | 20.7 | 20.514 | 20.335 | 20.151 | 20.246
2000-08-08 | 1 | 6.76 | 6.805 | 6.675 | 7.185 | 7.014 | 6.935 | 6.77 | 6.996 | 20.36 | 20.335 | 20.165 | 20.685 | 20.498 | 20.325 | 20.133 | 20.23
2000-08-09 | 1 | 6.77 | 6.815 | 6.68 | 7.19 | 7.026 | 6.95 | 6.784 | 7 | 20.34 | 20.315 | 20.15 | 20.665 | 20.478 | 20.31 | 20.121 | 20.226
2000-08-10 | 1 | 6.775 | 6.822 | 6.69 | 7.21 | 7.038 | 6.96 | 6.795 | 7.016 | 20.325 | 20.3 | 20.135 | 20.65 | 20.464 | 20.3 | 20.121 | 20.206
2000-08-11 | 1 | 6.79 | 6.832 | 6.71 | 7.215 | 7.046 | 6.965 | 6.805 | 7.02 | 20.31 | 20.285 | 20.115 | 20.635 | 20.448 | 20.285 | 20.101 | 20.196
2000-08-12 | 1 | 6.8 | 6.852 | 6.72 | 7.225 | 7.054 | 6.975 | 6.815 | 7.028 | 20.29 | 20.265 | 20.1 | 20.615 | 20.436 | 20.265 | 20.083 | 20.18
2000-08-13 | 1 | 6.82 | 6.86 | 6.725 | 7.235 | 7.068 | 6.985 | 6.82 | 7.03 | 20.27 | 20.25 | 20.085 | 20.6 | 20.422 | 20.25 | 20.071 | 20.164
2000-08-14 | 1 | 6.825 | 6.865 | 6.74 | 7.25 | 7.076 | 7 | 6.834 | 7.038 | 20.25 | 20.235 | 20.065 | 20.585 | 20.398 | 20.235 | 20.051 | 20.146
2000-08-15 | 1 | 6.84 | 6.882 | 6.75 | 7.26 | 7.088 | 7 | 6.84 | 7.05 | 20.23 | 20.215 | 20.05 | 20.565 | 20.378 | 20.215 | 20.033 | 20.13
2000-08-16 | 1 | 6.85 | 6.892 | 6.76 | 7.265 | 7.104 | 7.015 | 6.849 | 7.058 | 20.22 | 20.2 | 20.035 | 20.55 | 20.364 | 20.2 | 20.021 | 20.114
2000-08-17 | 1 | 6.86 | 6.902 | 6.775 | 7.275 | 7.112 | 7.015 | 6.865 | 7.07 | 20.2 | 20.185 | 20.015 | 20.535 | 20.348 | 20.185 | 20.001 | 20.104
2000-08-18 | 1 | 6.875 | 6.915 | 6.78 | 7.29 | 7.118 | 7.035 | 6.867 | 7.074 | 20.18 | 20.155 | 20 | 20.505 | 20.328 | 20.165 | 19.983 | 20.092
2000-08-19 | 1 | 6.88 | 6.922 | 6.79 | 7.3 | 7.134 | 7.04 | 6.88 | 7.08 | 20.16 | 20.14 | 19.985 | 20.485 | 20.314 | 20.15 | 19.971 | 20.072
2000-08-20 | 1 | 6.9 | 6.932 | 6.81 | 7.31 | 7.138 | 7.05 | 6.89 | 7.088 | 20.13 | 20.12 | 19.965 | 20.465 | 20.298 | 20.135 | 19.951 | 20.064
2000-08-21 | 1 | 6.91 | 6.952 | 6.81 | 7.325 | 7.154 | 7.065 | 6.895 | 7.1 | 20.12 | 20.102 | 19.945 | 20.45 | 20.274 | 20.115 | 19.933 | 20.046
2000-08-22 | 1 | 6.92 | 6.957 | 6.825 | 7.335 | 7.166 | 7.065 | 6.905 | 7.108 | 20.1 | 20.09 | 19.925 | 20.435 | 20.256 | 20.1 | 19.921 | 20.03
2000-08-23 | 1 | 6.93 | 6.965 | 6.84 | 7.34 | 7.168 | 7.085 | 6.915 | 7.112 | 20.08 | 20.07 | 19.905 | 20.415 | 20.24 | 20.075 | 19.901 | 20.014
2000-08-24 | 1 | 6.94 | 6.982 | 6.84 | 7.35 | 7.184 | 7.085 | 6.93 | 7.124 | 20.05 | 20.045 | 19.895 | 20.4 | 20.224 | 20.055 | 19.878 | 19.992
2000-08-25 | 1 | 6.96 | 6.987 | 6.86 | 7.365 | 7.2 | 7.1 | 6.93 | 7.126 | 20.03 | 20.02 | 19.865 | 20.375 | 20.202 | 20.035 | 19.861 | 19.972
2000-08-26 | 1 | 6.97 | 7.002 | 6.865 | 7.375 | 7.2 | 7.1 | 6.945 | 7.138 | 20.02 | 20.002 | 19.85 | 20.35 | 20.174 | 20.015 | 19.835 | 19.954
2000-08-27 | 1 | 6.975 | 7.012 | 6.875 | 7.385 | 7.216 | 7.115 | 6.949 | 7.142 | 20 | 19.99 | 19.825 | 20.335 | 20.156 | 20 | 19.825 | 19.938
2000-08-28 | 1 | 6.99 | 7.017 | 6.89 | 7.39 | 7.226 | 7.135 | 6.965 | 7.158 | 19.97 | 19.96 | 19.805 | 20.315 | 20.14 | 19.985 | 19.801 | 19.918
2000-08-29 | 1 | 7 | 7.032 | 6.9 | 7.41 | 7.234 | 7.135 | 6.967 | 7.162 | 19.95 | 19.94 | 19.795 | 20.3 | 20.124 | 19.965 | 19.783 | 19.904
2000-08-30 | 1 | 7.02 | 7.047 | 6.91 | 7.415 | 7.25 | 7.15 | 6.98 | 7.166 | 19.93 | 19.92 | 19.765 | 20.265 | 20.094 | 19.945 | 19.771 | 19.888
2000-08-31 | 1 | 7.025 | 7.057 | 6.915 | 7.425 | 7.254 | 7.15 | 6.984 | 7.176 | 19.91 | 19.902 | 19.745 | 20.25 | 20.078 | 19.925 | 19.751 | 19.868
2000-09-01 | 1 | 7.03 | 7.065 | 6.925 | 7.435 | 7.266 | 7.165 | 6.995 | 7.184 | 19.88 | 19.88 | 19.725 | 20.235 | 20.056 | 19.905 | 19.728 | 19.854
2000-09-02 | 1 | 7.05 | 7.077 | 6.94 | 7.45 | 7.274 | 7.165 | 7.005 | 7.192 | 19.87 | 19.857 | 19.705 | 20.215 | 20.04 | 19.885 | 19.711 | 19.838
2000-09-03 | 1 | 7.06 | 7.087 | 6.95 | 7.46 | 7.284 | 7.185 | 7.015 | 7.2 | 19.85 | 19.84 | 19.675 | 20.185 | 20.008 | 19.865 | 19.685 | 19.818
2000-09-04 | 1 | 7.07 | 7.097 | 6.96 | 7.465 | 7.3 | 7.195 | 7.03 | 7.208 | 19.82 | 19.81 | 19.655 | 20.165 | 19.994 | 19.845 | 19.671 | 19.804
2000-09-05 | 1 | 7.08 | 7.112 | 6.965 | 7.475 | 7.304 | 7.2 | 7.03 | 7.212 | 19.8 | 19.792 | 19.645 | 20.15 | 19.978 | 19.825 | 19.651 | 19.78
2000-09-06 | 1 | 7.09 | 7.115 | 6.985 | 7.485 | 7.316 | 7.205 | 7.045 | 7.216 | 19.77 | 19.775 | 19.625 | 20.135 | 19.948 | 19.805 | 19.628 | 19.758
2000-09-07 | 1 | 7.1 | 7.127 | 6.99 | 7.5 | 7.324 | 7.215 | 7.045 | 7.226 | 19.75 | 19.752 | 19.595 | 20.1 | 19.928 | 19.785 | 19.611 | 19.738
2000-09-08 | 1 | 7.12 | 7.147 | 7 | 7.51 | 7.342 | 7.225 | 7.065 | 7.234 | 19.73 | 19.725 | 19.575 | 20.085 | 19.908 | 19.765 | 19.585 | 19.718
2000-09-09 | 1 | 7.125 | 7.147 | 7.01 | 7.515 | 7.346 | 7.235 | 7.065 | 7.238 | 19.7 | 19.707 | 19.555 | 20.065 | 19.894 | 19.745 | 19.575 | 19.704
2000-09-10 | 1 | 7.13 | 7.162 | 7.015 | 7.525 | 7.354 | 7.245 | 7.08 | 7.25 | 19.68 | 19.69 | 19.535 | 20.035 | 19.866 | 19.725 | 19.541 | 19.688
2000-09-11 | 1 | 7.15 | 7.165 | 7.035 | 7.535 | 7.37 | 7.25 | 7.08 | 7.254 | 19.67 | 19.657 | 19.505 | 20.015 | 19.844 | 19.705 | 19.528 | 19.66
2000-09-12 | 1 | 7.16 | 7.177 | 7.035 | 7.55 | 7.374 | 7.255 | 7.095 | 7.266 | 19.63 | 19.642 | 19.495 | 20 | 19.828 | 19.685 | 19.511 | 19.65
2000-09-13 | 1 | 7.17 | 7.197 | 7.05 | 7.56 | 7.392 | 7.265 | 7.095 | 7.268 | 19.62 | 19.61 | 19.465 | 19.975 | 19.8 | 19.655 | 19.485 | 19.626
2000-09-14 | 1 | 7.18 | 7.202 | 7.065 | 7.565 | 7.392 | 7.275 | 7.115 | 7.276 | 19.58 | 19.592 | 19.445 | 19.95 | 19.778 | 19.645 | 19.475 | 19.608
2000-09-15 | 1 | 7.2 | 7.212 | 7.065 | 7.585 | 7.404 | 7.295 | 7.115 | 7.284 | 19.57 | 19.575 | 19.425 | 19.935 | 19.758 | 19.625 | 19.441 | 19.596
2000-09-16 | 1 | 7.2 | 7.225 | 7.085 | 7.585 | 7.42 | 7.295 | 7.128 | 7.288 | 19.55 | 19.552 | 19.4 | 19.91 | 19.74 | 19.6 | 19.428 | 19.576
2000-09-17 | 1 | 7.22 | 7.232 | 7.085 | 7.6 | 7.424 | 7.305 | 7.13 | 7.3 | 19.52 | 19.525 | 19.385 | 19.885 | 19.708 | 19.575 | 19.405 | 19.55
2000-09-18 | 1 | 7.23 | 7.247 | 7.1 | 7.61 | 7.44 | 7.305 | 7.141 | 7.304 | 19.5 | 19.507 | 19.355 | 19.865 | 19.694 | 19.555 | 19.385 | 19.53
2000-09-19 | 1 | 7.23 | 7.257 | 7.115 | 7.615 | 7.446 | 7.325 | 7.145 | 7.308 | 19.475 | 19.482 | 19.335 | 19.84 | 19.67 | 19.545 | 19.365 | 19.508
2000-09-20 | 1 | 7.25 | 7.262 | 7.115 | 7.635 | 7.45 | 7.325 | 7.161 | 7.318 | 19.45 | 19.457 | 19.315 | 19.815 | 19.646 | 19.505 | 19.341 | 19.496
2000-09-21 | 1 | 7.27 | 7.275 | 7.135 | 7.635 | 7.47 | 7.345 | 7.175 | 7.326 | 19.43 | 19.442 | 19.295 | 19.8 | 19.62 | 19.495 | 19.325 | 19.476
2000-09-22 | 1 | 7.275 | 7.292 | 7.145 | 7.65 | 7.474 | 7.35 | 7.178 | 7.338 | 19.4 | 19.415 | 19.265 | 19.775 | 19.6 | 19.475 | 19.305 | 19.458
2000-09-23 | 1 | 7.28 | 7.297 | 7.15 | 7.66 | 7.49 | 7.355 | 7.185 | 7.346 | 19.38 | 19.392 | 19.25 | 19.75 | 19.59 | 19.455 | 19.28 | 19.438
2000-09-24 | 1 | 7.3 | 7.307 | 7.165 | 7.665 | 7.496 | 7.375 | 7.195 | 7.35 | 19.36 | 19.375 | 19.225 | 19.735 | 19.554 | 19.435 | 19.265 | 19.418
2000-09-25 | 1 | 7.31 | 7.325 | 7.175 | 7.685 | 7.5 | 7.375 | 7.205 | 7.358 | 19.33 | 19.347 | 19.2 | 19.715 | 19.54 | 19.405 | 19.241 | 19.4
2000-09-26 | 1 | 7.32 | 7.325 | 7.185 | 7.69 | 7.52 | 7.395 | 7.215 | 7.358 | 19.32 | 19.325 | 19.185 | 19.685 | 19.52 | 19.395 | 19.225 | 19.376
2000-09-27 | 1 | 7.33 | 7.342 | 7.195 | 7.7 | 7.528 | 7.395 | 7.225 | 7.376 | 19.28 | 19.307 | 19.165 | 19.665 | 19.492 | 19.375 | 19.195 | 19.358
2000-09-28 | 1 | 7.35 | 7.357 | 7.2 | 7.715 | 7.54 | 7.405 | 7.23 | 7.376 | 19.27 | 19.277 | 19.135 | 19.65 | 19.474 | 19.35 | 19.18 | 19.346
2000-09-29 | 1 | 7.35 | 7.357 | 7.215 | 7.715 | 7.55 | 7.405 | 7.241 | 7.396 | 19.25 | 19.262 | 19.115 | 19.625 | 19.45 | 19.335 | 19.165 | 19.326
2000-09-30 | 1 | 7.37 | 7.375 | 7.225 | 7.735 | 7.558 | 7.425 | 7.255 | 7.396 | 19.22 | 19.242 | 19.1 | 19.6 | 19.44 | 19.305 | 19.141 | 19.304
2000-10-01 | 1 | 7.38 | 7.392 | 7.235 | 7.75 | 7.57 | 7.435 | 7.261 | 7.404 | 19.2 | 19.212 | 19.065 | 19.585 | 19.404 | 19.295 | 19.125 | 19.288
2000-10-02 | 1 | 7.39 | 7.392 | 7.25 | 7.75 | 7.578 | 7.445 | 7.275 | 7.408 | 19.175 | 19.197 | 19.05 | 19.56 | 19.392 | 19.275 | 19.095 | 19.266
2000-10-03 | 1 | 7.4 | 7.407 | 7.255 | 7.765 | 7.594 | 7.455 | 7.278 | 7.418 | 19.15 | 19.177 | 19.035 | 19.535 | 19.37 | 19.25 | 19.08 | 19.25
2000-10-04 | 1 | 7.42 | 7.425 | 7.265 | 7.785 | 7.6 | 7.455 | 7.285 | 7.426 | 19.13 | 19.152 | 19.015 | 19.515 | 19.346 | 19.235 | 19.065 | 19.234
2000-10-05 | 1 | 7.43 | 7.43 | 7.275 | 7.785 | 7.608 | 7.475 | 7.291 | 7.438 | 19.11 | 19.127 | 18.985 | 19.5 | 19.324 | 19.205 | 19.045 | 19.216
2000-10-06 | 1 | 7.43 | 7.442 | 7.295 | 7.8 | 7.628 | 7.485 | 7.305 | 7.446 | 19.08 | 19.112 | 18.965 | 19.475 | 19.304 | 19.195 | 19.028 | 19.2
2000-10-07 | 1 | 7.45 | 7.457 | 7.305 | 7.815 | 7.636 | 7.495 | 7.321 | 7.454 | 19.07 | 19.087 | 18.95 | 19.45 | 19.292 | 19.175 | 18.995 | 19.184
2000-10-08 | 1 | 7.47 | 7.46 | 7.305 | 7.815 | 7.644 | 7.5 | 7.328 | 7.458 | 19.04 | 19.062 | 18.935 | 19.435 | 19.262 | 19.15 | 18.98 | 19.162
2000-10-09 | 1 | 7.48 | 7.475 | 7.325 | 7.835 | 7.658 | 7.505 | 7.335 | 7.468 | 19.02 | 19.047 | 18.91 | 19.415 | 19.242 | 19.135 | 18.965 | 19.142
2000-10-10 | 1 | 7.48 | 7.492 | 7.345 | 7.85 | 7.674 | 7.525 | 7.341 | 7.476 | 19 | 19.027 | 18.885 | 19.39 | 19.224 | 19.115 | 18.945 | 19.126
2000-10-11 | 1 | 7.5 | 7.502 | 7.345 | 7.85 | 7.678 | 7.535 | 7.355 | 7.488 | 18.98 | 19.007 | 18.865 | 19.375 | 19.204 | 19.1 | 18.93 | 19.112
2000-10-12 | 1 | 7.52 | 7.51 | 7.355 | 7.865 | 7.694 | 7.545 | 7.371 | 7.5 | 18.96 | 18.982 | 18.85 | 19.35 | 19.184 | 19.075 | 18.915 | 19.092
2000-10-13 | 1 | 7.53 | 7.525 | 7.375 | 7.885 | 7.706 | 7.55 | 7.378 | 7.504 | 18.93 | 18.962 | 18.825 | 19.335 | 19.166 | 19.055 | 18.895 | 19.076
2000-10-14 | 1 | 7.55 | 7.54 | 7.375 | 7.885 | 7.708 | 7.565 | 7.385 | 7.51 | 18.92 | 18.947 | 18.81 | 19.315 | 19.15 | 19.045 | 18.88 | 19.062
2000-10-15 | 1 | 7.55 | 7.552 | 7.395 | 7.9 | 7.728 | 7.575 | 7.401 | 7.518 | 18.9 | 18.927 | 18.79 | 19.3 | 19.124 | 19.015 | 18.865 | 19.042
2000-10-16 | 1 | 7.57 | 7.56 | 7.405 | 7.915 | 7.74 | 7.585 | 7.405 | 7.538 | 18.875 | 18.907 | 18.775 | 19.275 | 19.104 | 19 | 18.84 | 19.026
2000-10-17 | 1 | 7.58 | 7.57 | 7.425 | 7.935 | 7.756 | 7.6 | 7.421 | 7.538 | 18.86 | 18.887 | 18.75 | 19.26 | 19.084 | 18.985 | 18.82 | 19.012
2000-10-18 | 1 | 7.6 | 7.59 | 7.425 | 7.935 | 7.758 | 7.605 | 7.428 | 7.554 | 18.83 | 18.865 | 18.735 | 19.24 | 19.066 | 18.965 | 18.799 | 18.992
2000-10-19 | 1 | 7.62 | 7.602 | 7.445 | 7.95 | 7.774 | 7.615 | 7.435 | 7.556 | 18.82 | 18.852 | 18.715 | 19.215 | 19.05 | 18.95 | 18.784 | 18.976
2000-10-20 | 1 | 7.62 | 7.61 | 7.455 | 7.965 | 7.79 | 7.635 | 7.451 | 7.568 | 18.8 | 18.832 | 18.69 | 19.2 | 19.034 | 18.935 | 18.767 | 18.962
2000-10-21 | 1 | 7.63 | 7.62 | 7.465 | 7.985 | 7.802 | 7.645 | 7.461 | 7.58 | 18.775 | 18.815 | 18.675 | 19.185 | 19.016 | 18.915 | 18.749 | 18.942
2000-10-22 | 1 | 7.65 | 7.64 | 7.485 | 7.985 | 7.814 | 7.65 | 7.475 | 7.588 | 18.76 | 18.802 | 18.66 | 19.165 | 19 | 18.9 | 18.74 | 18.93
2000-10-23 | 1 | 7.67 | 7.652 | 7.495 | 8 | 7.824 | 7.665 | 7.483 | 7.596 | 18.74 | 18.777 | 18.64 | 19.15 | 18.984 | 18.885 | 18.72 | 18.924
2000-10-24 | 1 | 7.68 | 7.67 | 7.505 | 8.015 | 7.84 | 7.685 | 7.501 | 7.614 | 18.725 | 18.762 | 18.625 | 19.135 | 18.966 | 18.865 | 18.705 | 18.908
2000-10-25 | 1 | 7.7 | 7.675 | 7.515 | 8.035 | 7.852 | 7.685 | 7.505 | 7.618 | 18.71 | 18.747 | 18.61 | 19.115 | 18.95 | 18.85 | 18.695 | 18.888
2000-10-26 | 1 | 7.71 | 7.69 | 7.535 | 8.045 | 7.864 | 7.7 | 7.521 | 7.63 | 18.68 | 18.732 | 18.59 | 19.1 | 18.934 | 18.835 | 18.68 | 18.876
2000-10-27 | 1 | 7.72 | 7.702 | 7.55 | 8.05 | 7.878 | 7.715 | 7.533 | 7.642 | 18.67 | 18.715 | 18.575 | 19.085 | 18.916 | 18.825 | 18.665 | 18.87
2000-10-28 | 1 | 7.73 | 7.72 | 7.555 | 8.065 | 7.89 | 7.725 | 7.541 | 7.646 | 18.65 | 18.702 | 18.56 | 19.065 | 18.9 | 18.815 | 18.645 | 18.85
2000-10-29 | 0 | 6.75 | 6.74 | 6.575 | 7.085 | 6.906 | 6.735 | 6.551 | 6.664 | 17.63 | 17.682 | 17.54 | 18.05 | 17.888 | 17.8 | 17.634 | 17.838
2000-10-30 | 0 | 6.77 | 6.75 | 6.585 | 7.1 | 6.914 | 6.75 | 6.571 | 6.672 | 17.62 | 17.665 | 17.525 | 18.04 | 17.868 | 17.785 | 17.617 | 17.824
2000-10-31 | 0 | 6.78 | 6.755 | 6.6 | 7.105 | 6.928 | 6.765 | 6.583 | 6.68 | 17.61 | 17.652 | 17.52 | 18.025 | 17.854 | 17.765 | 17.605 | 17.82
2000-11-01 | 0 | 6.8 | 6.775 | 6.615 | 7.115 | 6.948 | 6.775 | 6.591 | 6.696 | 17.59 | 17.632 | 17.51 | 18.01 | 17.838 | 17.75 | 17.595 | 17.8
2000-11-02 | 0 | 6.82 | 6.79 | 6.635 | 7.135 | 6.964 | 6.785 | 6.601 | 6.706 | 17.575 | 17.615 | 17.49 | 17.99 | 17.826 | 17.74 | 17.58 | 17.788
2000-11-03 | 0 | 6.825 | 6.802 | 6.645 | 7.15 | 6.974 | 6.8 | 6.621 | 6.714 | 17.56 | 17.602 | 17.475 | 17.985 | 17.816 | 17.735 | 17.567 | 17.78
2000-11-04 | 0 | 6.84 | 6.815 | 6.65 | 7.165 | 6.986 | 6.815 | 6.633 | 6.73 | 17.54 | 17.592 | 17.46 | 17.965 | 17.804 | 17.715 | 17.555 | 17.77
2000-11-05 | 0 | 6.85 | 6.835 | 6.665 | 7.185 | 6.998 | 6.825 | 6.649 | 6.738 | 17.53 | 17.572 | 17.45 | 17.96 | 17.788 | 17.7 | 17.545 | 17.766
2000-11-06 | 0 | 6.87 | 6.85 | 6.685 | 7.195 | 7.014 | 6.835 | 6.651 | 6.746 | 17.52 | 17.565 | 17.43 | 17.94 | 17.768 | 17.69 | 17.534 | 17.75
2000-11-07 | 0 | 6.88 | 6.865 | 6.7 | 7.2 | 7.028 | 6.85 | 6.671 | 6.764 | 17.5 | 17.552 | 17.425 | 17.925 | 17.764 | 17.685 | 17.52 | 17.73
2000-11-08 | 0 | 6.9 | 6.875 | 6.715 | 7.215 | 7.048 | 6.865 | 6.683 | 6.776 | 17.49 | 17.537 | 17.41 | 17.915 | 17.754 | 17.675 | 17.515 | 17.728
2000-11-09 | 0 | 6.92 | 6.895 | 6.735 | 7.235 | 7.06 | 6.885 | 6.701 | 6.788 | 17.475 | 17.522 | 17.4 | 17.91 | 17.738 | 17.66 | 17.499 | 17.72
2000-11-10 | 0 | 6.93 | 6.902 | 6.735 | 7.25 | 7.076 | 6.89 | 6.701 | 6.796 | 17.47 | 17.515 | 17.39 | 17.89 | 17.73 | 17.65 | 17.49 | 17.716
2000-11-11 | 0 | 6.95 | 6.915 | 6.75 | 7.265 | 7.078 | 6.91 | 6.721 | 6.814 | 17.46 | 17.505 | 17.375 | 17.885 | 17.718 | 17.64 | 17.484 | 17.7
2000-11-12 | 0 | 6.97 | 6.935 | 6.765 | 7.285 | 7.098 | 6.915 | 6.733 | 6.826 | 17.44 | 17.492 | 17.37 | 17.875 | 17.704 | 17.635 | 17.47 | 17.696
2000-11-13 | 0 | 6.98 | 6.95 | 6.785 | 7.295 | 7.114 | 6.935 | 6.751 | 6.838 | 17.43 | 17.487 | 17.36 | 17.865 | 17.696 | 17.625 | 17.467 | 17.688
2000-11-14 | 0 | 7 | 6.965 | 6.8 | 7.305 | 7.128 | 6.95 | 6.767 | 6.846 | 17.425 | 17.47 | 17.35 | 17.86 | 17.688 | 17.615 | 17.455 | 17.678
2000-11-15 | 0 | 7.01 | 6.985 | 6.815 | 7.315 | 7.144 | 6.96 | 6.776 | 6.856 | 17.41 | 17.465 | 17.34 | 17.84 | 17.68 | 17.61 | 17.449 | 17.674
2000-11-16 | 0 | 7.025 | 7 | 6.835 | 7.335 | 7.16 | 6.975 | 6.783 | 6.876 | 17.41 | 17.455 | 17.33 | 17.84 | 17.668 | 17.6 | 17.44 | 17.67
2000-11-17 | 0 | 7.04 | 7.015 | 6.85 | 7.35 | 7.176 | 6.99 | 6.801 | 6.888 | 17.39 | 17.455 | 17.325 | 17.825 | 17.664 | 17.59 | 17.434 | 17.666
2000-11-18 | 0 | 7.06 | 7.02 | 6.86 | 7.365 | 7.186 | 7 | 6.821 | 6.896 | 17.38 | 17.437 | 17.32 | 17.825 | 17.656 | 17.59 | 17.424 | 17.658
2000-11-19 | 0 | 7.07 | 7.04 | 6.875 | 7.385 | 7.206 | 7.015 | 6.829 | 6.906 | 17.375 | 17.437 | 17.31 | 17.815 | 17.646 | 17.575 | 17.42 | 17.658
2000-11-20 | 0 | 7.08 | 7.052 | 6.885 | 7.4 | 7.214 | 7.035 | 6.849 | 6.926 | 17.375 | 17.422 | 17.3 | 17.81 | 17.646 | 17.575 | 17.417 | 17.646
2000-11-21 | 0 | 7.1 | 7.065 | 6.9 | 7.415 | 7.226 | 7.04 | 6.861 | 6.938 | 17.36 | 17.42 | 17.3 | 17.81 | 17.642 | 17.575 | 17.407 | 17.638
2000-11-22 | 0 | 7.12 | 7.085 | 6.915 | 7.425 | 7.244 | 7.06 | 6.871 | 6.954 | 17.36 | 17.42 | 17.29 | 17.79 | 17.63 | 17.56 | 17.405 | 17.638
2000-11-23 | 0 | 7.13 | 7.1 | 6.935 | 7.445 | 7.26 | 7.075 | 6.883 | 6.956 | 17.35 | 17.405 | 17.28 | 17.79 | 17.63 | 17.56 | 17.399 | 17.638
2000-11-24 | 0 | 7.15 | 7.115 | 6.95 | 7.45 | 7.276 | 7.085 | 6.899 | 6.976 | 17.34 | 17.405 | 17.28 | 17.79 | 17.622 | 17.56 | 17.399 | 17.636
2000-11-25 | 0 | 7.17 | 7.135 | 6.96 | 7.465 | 7.294 | 7.1 | 6.917 | 6.988 | 17.34 | 17.405 | 17.28 | 17.785 | 17.618 | 17.56 | 17.394 | 17.628
2000-11-26 | 0 | 7.18 | 7.145 | 6.975 | 7.485 | 7.306 | 7.11 | 6.926 | 6.998 | 17.34 | 17.395 | 17.27 | 17.775 | 17.614 | 17.55 | 17.394 | 17.624
2000-11-27 | 0 | 7.19 | 7.162 | 6.99 | 7.5 | 7.314 | 7.125 | 6.933 | 7.006 | 17.33 | 17.387 | 17.27 | 17.775 | 17.614 | 17.54 | 17.39 | 17.624
2000-11-28 | 0 | 7.21 | 7.17 | 7 | 7.515 | 7.334 | 7.14 | 6.951 | 7.026 | 17.325 | 17.387 | 17.27 | 17.775 | 17.614 | 17.54 | 17.39 | 17.624
2000-11-29 | 0 | 7.225 | 7.19 | 7.015 | 7.525 | 7.344 | 7.16 | 6.967 | 7.038 | 17.325 | 17.387 | 17.27 | 17.775 | 17.614 | 17.54 | 17.39 | 17.624
2000-11-30 | 0 | 7.24 | 7.2 | 7.035 | 7.545 | 7.36 | 7.165 | 6.979 | 7.048 | 17.325 | 17.387 | 17.27 | 17.775 | 17.598 | 17.54 | 17.39 | 17.624
2000-12-01 | 0 | 7.25 | 7.215 | 7.04 | 7.55 | 7.376 | 7.175 | 6.993 | 7.064 | 17.325 | 17.387 | 17.27 | 17.775 | 17.598 | 17.54 | 17.39 | 17.624
2000-12-02 | 0 | 7.27 | 7.23 | 7.06 | 7.565 | 7.386 | 7.19 | 7.001 | 7.076 | 17.325 | 17.387 | 17.27 | 17.775 | 17.598 | 17.54 | 17.39 | 17.624
2000-12-03 | 0 | 7.28 | 7.245 | 7.075 | 7.585 | 7.402 | 7.21 | 7.017 | 7.088 | 17.325 | 17.387 | 17.27 | 17.775 | 17.598 | 17.54 | 17.39 | 17.624
2000-12-04 | 0 | 7.3 | 7.252 | 7.085 | 7.595 | 7.414 | 7.215 | 7.029 | 7.098 | 17.325 | 17.387 | 17.27 | 17.775 | 17.598 | 17.54 | 17.39 | 17.624
2000-12-05 | 0 | 7.31 | 7.265 | 7.1 | 7.605 | 7.426 | 7.225 | 7.043 | 7.106 | 17.325 | 17.387 | 17.27 | 17.775 | 17.598 | 17.54 | 17.39 | 17.632
2000-12-06 | 0 | 7.325 | 7.285 | 7.11 | 7.615 | 7.444 | 7.24 | 7.051 | 7.126 | 17.325 | 17.387 | 17.27 | 17.775 | 17.606 | 17.54 | 17.394 | 17.636
2000-12-07 | 0 | 7.33 | 7.295 | 7.125 | 7.635 | 7.452 | 7.26 | 7.067 | 7.134 | 17.325 | 17.387 | 17.27 | 17.775 | 17.614 | 17.54 | 17.394 | 17.638
2000-12-08 | 0 | 7.35 | 7.312 | 7.14 | 7.65 | 7.464 | 7.265 | 7.079 | 7.146 | 17.325 | 17.387 | 17.27 | 17.775 | 17.614 | 17.56 | 17.394 | 17.638
2000-12-09 | 0 | 7.36 | 7.32 | 7.15 | 7.655 | 7.476 | 7.275 | 7.093 | 7.156 | 17.325 | 17.39 | 17.27 | 17.775 | 17.618 | 17.56 | 17.399 | 17.638
2000-12-10 | 0 | 7.375 | 7.33 | 7.16 | 7.665 | 7.494 | 7.29 | 7.101 | 7.168 | 17.325 | 17.395 | 17.275 | 17.785 | 17.618 | 17.56 | 17.405 | 17.646
2000-12-11 | 0 | 7.38 | 7.345 | 7.175 | 7.685 | 7.502 | 7.31 | 7.117 | 7.18 | 17.33 | 17.405 | 17.28 | 17.79 | 17.618 | 17.56 | 17.407 | 17.658
2000-12-12 | 0 | 7.4 | 7.352 | 7.185 | 7.695 | 7.514 | 7.31 | 7.126 | 7.188 | 17.34 | 17.405 | 17.28 | 17.79 | 17.63 | 17.575 | 17.407 | 17.658
2000-12-13 | 0 | 7.41 | 7.365 | 7.19 | 7.7 | 7.526 | 7.325 | 7.133 | 7.198 | 17.34 | 17.41 | 17.28 | 17.79 | 17.634 | 17.575 | 17.417 | 17.662
2000-12-14 | 0 | 7.42 | 7.38 | 7.21 | 7.715 | 7.534 | 7.34 | 7.149 | 7.214 | 17.34 | 17.415 | 17.3 | 17.8 | 17.634 | 17.575 | 17.424 | 17.67
2000-12-15 | 0 | 7.43 | 7.39 | 7.215 | 7.725 | 7.544 | 7.34 | 7.161 | 7.218 | 17.36 | 17.42 | 17.3 | 17.81 | 17.638 | 17.58 | 17.424 | 17.674
2000-12-16 | 0 | 7.44 | 7.395 | 7.225 | 7.735 | 7.552 | 7.36 | 7.167 | 7.234 | 17.36 | 17.425 | 17.3 | 17.81 | 17.648 | 17.59 | 17.434 | 17.682
2000-12-17 | 0 | 7.45 | 7.412 | 7.24 | 7.75 | 7.564 | 7.36 | 7.176 | 7.238 | 17.37 | 17.427 | 17.32 | 17.815 | 17.648 | 17.59 | 17.444 | 17.688
2000-12-18 | 0 | 7.46 | 7.415 | 7.24 | 7.755 | 7.576 | 7.375 | 7.183 | 7.248 | 17.375 | 17.437 | 17.32 | 17.825 | 17.664 | 17.61 | 17.449 | 17.696
2000-12-19 | 0 | 7.47 | 7.43 | 7.26 | 7.765 | 7.584 | 7.39 | 7.199 | 7.256 | 17.375 | 17.445 | 17.325 | 17.835 | 17.668 | 17.61 | 17.457 | 17.708
2000-12-20 | 0 | 7.48 | 7.44 | 7.265 | 7.775 | 7.594 | 7.39 | 7.201 | 7.268 | 17.39 | 17.455 | 17.33 | 17.84 | 17.68 | 17.625 | 17.467 | 17.708
2000-12-21 | 0 | 7.49 | 7.445 | 7.275 | 7.785 | 7.602 | 7.41 | 7.217 | 7.276 | 17.39 | 17.465 | 17.34 | 17.85 | 17.684 | 17.625 | 17.474 | 17.72
2000-12-22 | 0 | 7.5 | 7.452 | 7.285 | 7.795 | 7.61 | 7.41 | 7.221 | 7.284 | 17.41 | 17.47 | 17.35 | 17.86 | 17.696 | 17.64 | 17.484 | 17.732
2000-12-23 | 0 | 7.5 | 7.462 | 7.29 | 7.8 | 7.614 | 7.425 | 7.229 | 7.288 | 17.41 | 17.477 | 17.37 | 17.865 | 17.698 | 17.64 | 17.494 | 17.738
2000-12-24 | 0 | 7.51 | 7.465 | 7.29 | 7.805 | 7.626 | 7.425 | 7.233 | 7.298 | 17.425 | 17.487 | 17.37 | 17.875 | 17.714 | 17.66 | 17.499 | 17.746
2000-12-25 | 0 | 7.52 | 7.48 | 7.31 | 7.815 | 7.634 | 7.425 | 7.243 | 7.306 | 17.43 | 17.505 | 17.38 | 17.89 | 17.718 | 17.66 | 17.507 | 17.758
2000-12-26 | 0 | 7.525 | 7.48 | 7.31 | 7.815 | 7.634 | 7.44 | 7.249 | 7.318 | 17.44 | 17.51 | 17.38 | 17.89 | 17.734 | 17.675 | 17.52 | 17.762
2000-12-27 | 0 | 7.53 | 7.49 | 7.315 | 7.825 | 7.644 | 7.44 | 7.261 | 7.318 | 17.46 | 17.52 | 17.4 | 17.91 | 17.746 | 17.69 | 17.524 | 17.774
2000-12-28 | 0 | 7.53 | 7.495 | 7.325 | 7.835 | 7.652 | 7.45 | 7.267 | 7.326 | 17.47 | 17.527 | 17.42 | 17.915 | 17.748 | 17.69 | 17.544 | 17.786
2000-12-29 | 0 | 7.54 | 7.495 | 7.325 | 7.835 | 7.652 | 7.46 | 7.267 | 7.334 | 17.475 | 17.54 | 17.42 | 17.925 | 17.768 | 17.71 | 17.549 | 17.796
2000-12-30 | 0 | 7.54 | 7.502 | 7.335 | 7.845 | 7.66 | 7.46 | 7.276 | 7.334 | 17.49 | 17.555 | 17.43 | 17.94 | 17.78 | 17.725 | 17.557 | 17.808
2000-12-31 | 0 | 7.55 | 7.512 | 7.335 | 7.845 | 7.664 | 7.465 | 7.276 | 7.338 | 17.5 | 17.57 | 17.45 | 17.95 | 17.784 | 17.725 | 17.574 | 17.82
2001-01-01 | 0 | 7.55 | 7.512 | 7.34 | 7.85 | 7.664 | 7.475 | 7.279 | 7.348 | 17.51 | 17.575 | 17.45 | 17.96 | 17.798 | 17.74 | 17.584 | 17.832
2001-01-02 | 0 | 7.56 | 7.512 | 7.34 | 7.85 | 7.664 | 7.475 | 7.279 | 7.348 | 17.525 | 17.587 | 17.47 | 17.975 | 17.814 | 17.76 | 17.594 | 17.838
2001-01-03 | 0 | 7.56 | 7.515 | 7.34 | 7.85 | 7.676 | 7.475 | 7.283 | 7.356 | 17.54 | 17.605 | 17.48 | 17.99 | 17.826 | 17.76 | 17.607 | 17.858
2001-01-04 | 0 | 7.56 | 7.52 | 7.35 | 7.855 | 7.676 | 7.475 | 7.293 | 7.356 | 17.55 | 17.62 | 17.5 | 18 | 17.834 | 17.775 | 17.62 | 17.862
2001-01-05 | 0 | 7.56 | 7.52 | 7.35 | 7.855 | 7.676 | 7.485 | 7.293 | 7.364 | 17.57 | 17.627 | 17.5 | 18.01 | 17.848 | 17.79 | 17.634 | 17.874
2001-01-06 | 0 | 7.57 | 7.52 | 7.35 | 7.855 | 7.684 | 7.485 | 7.299 | 7.364 | 17.575 | 17.64 | 17.52 | 18.025 | 17.864 | 17.81 | 17.644 | 17.888
2001-01-07 | 0 | 7.57 | 7.52 | 7.35 | 7.865 | 7.684 | 7.49 | 7.299 | 7.368 | 17.59 | 17.655 | 17.53 | 18.04 | 17.88 | 17.81 | 17.657 | 17.904
2001-01-08 | 0 | 7.57 | 7.52 | 7.35 | 7.865 | 7.684 | 7.49 | 7.299 | 7.368 | 17.61 | 17.67 | 17.55 | 18.06 | 17.896 | 17.825 | 17.67 | 17.908
2001-01-09 | 0 | 7.57 | 7.52 | 7.35 | 7.865 | 7.684 | 7.49 | 7.299 | 7.368 | 17.625 | 17.687 | 17.57 | 18.075 | 17.898 | 17.84 | 17.69 | 17.924
2001-01-10 | 0 | 7.56 | 7.52 | 7.35 | 7.865 | 7.684 | 7.49 | 7.299 | 7.376 | 17.64 | 17.705 | 17.58 | 18.085 | 17.918 | 17.86 | 17.699 | 17.938
2001-01-11 | 0 | 7.56 | 7.52 | 7.35 | 7.855 | 7.676 | 7.49 | 7.299 | 7.376 | 17.65 | 17.715 | 17.58 | 18.09 | 17.93 | 17.875 | 17.707 | 17.954
2001-01-12 | 0 | 7.56 | 7.515 | 7.35 | 7.855 | 7.676 | 7.49 | 7.299 | 7.376 | 17.67 | 17.727 | 17.6 | 18.11 | 17.946 | 17.885 | 17.724 | 17.966
2001-01-13 | 0 | 7.55 | 7.515 | 7.35 | 7.855 | 7.676 | 7.485 | 7.299 | 7.376 | 17.68 | 17.737 | 17.62 | 18.125 | 17.964 | 17.89 | 17.74 | 17.974
2001-01-14 | 0 | 7.55 | 7.515 | 7.35 | 7.85 | 7.676 | 7.485 | 7.299 | 7.376 | 17.7 | 17.755 | 17.63 | 18.14 | 17.98 | 17.91 | 17.755 | 17.988
2001-01-15 | 0 | 7.55 | 7.512 | 7.34 | 7.85 | 7.676 | 7.475 | 7.293 | 7.376 | 17.71 | 17.77 | 17.65 | 18.16 | 17.996 | 17.925 | 17.767 | 18.008
2001-01-16 | 0 | 7.54 | 7.502 | 7.34 | 7.85 | 7.668 | 7.475 | 7.293 | 7.368 | 17.725 | 17.787 | 17.67 | 18.175 | 18.006 | 17.94 | 17.784 | 18.02
2001-01-17 | 0 | 7.54 | 7.502 | 7.335 | 7.845 | 7.66 | 7.475 | 7.283 | 7.364 | 17.74 | 17.805 | 17.68 | 18.185 | 18.018 | 17.96 | 17.799 | 18.028
2001-01-18 | 0 | 7.53 | 7.5 | 7.335 | 7.845 | 7.66 | 7.475 | 7.283 | 7.356 | 17.76 | 17.82 | 17.7 | 18.2 | 18.03 | 17.965 | 17.807 | 18.038
2001-01-19 | 0 | 7.53 | 7.5 | 7.325 | 7.835 | 7.66 | 7.465 | 7.279 | 7.356 | 17.775 | 17.837 | 17.71 | 18.215 | 18.046 | 17.985 | 17.82 | 18.058
2001-01-20 | 0 | 7.525 | 7.49 | 7.315 | 7.835 | 7.648 | 7.46 | 7.276 | 7.356 | 17.79 | 17.855 | 17.725 | 18.235 | 18.064 | 17.99 | 17.84 | 18.074
2001-01-21 | 0 | 7.52 | 7.485 | 7.315 | 7.825 | 7.644 | 7.46 | 7.271 | 7.356 | 17.81 | 17.87 | 17.74 | 18.24 | 18.08 | 18.01 | 17.849 | 18.078
2001-01-22 | 0 | 7.51 | 7.485 | 7.31 | 7.815 | 7.644 | 7.45 | 7.271 | 7.338 | 17.825 | 17.882 | 17.75 | 18.26 | 18.096 | 18.025 | 17.867 | 18.096
2001-01-23 | 0 | 7.5 | 7.465 | 7.3 | 7.815 | 7.628 | 7.45 | 7.267 | 7.338 | 17.84 | 17.902 | 17.77 | 18.275 | 18.114 | 18.04 | 17.884 | 18.108
2001-01-24 | 0 | 7.49 | 7.465 | 7.3 | 7.8 | 7.626 | 7.44 | 7.251 | 7.338 | 17.86 | 17.91 | 17.78 | 18.29 | 18.13 | 18.06 | 17.899 | 18.124
2001-01-25 | 0 | 7.48 | 7.45 | 7.285 | 7.8 | 7.614 | 7.435 | 7.251 | 7.33 | 17.875 | 17.922 | 17.8 | 18.31 | 18.146 | 18.065 | 17.905 | 18.13
2001-01-26 | 0 | 7.475 | 7.45 | 7.285 | 7.785 | 7.61 | 7.425 | 7.233 | 7.326 | 17.89 | 17.942 | 17.82 | 18.325 | 18.154 | 18.085 | 17.92 | 18.15
2001-01-27 | 0 | 7.47 | 7.435 | 7.265 | 7.785 | 7.598 | 7.415 | 7.233 | 7.326 | 17.91 | 17.96 | 17.83 | 18.34 | 18.168 | 18.1 | 17.94 | 18.166
2001-01-28 | 0 | 7.45 | 7.435 | 7.265 | 7.765 | 7.594 | 7.41 | 7.226 | 7.314 | 17.925 | 17.97 | 17.85 | 18.36 | 18.188 | 18.11 | 17.949 | 18.174
2001-01-29 | 0 | 7.45 | 7.415 | 7.25 | 7.765 | 7.578 | 7.4 | 7.221 | 7.306 | 17.94 | 17.987 | 17.87 | 18.365 | 18.204 | 18.125 | 17.967 | 18.18
2001-01-30 | 0 | 7.43 | 7.405 | 7.25 | 7.75 | 7.576 | 7.39 | 7.201 | 7.296 | 17.96 | 18.005 | 17.875 | 18.385 | 18.218 | 18.14 | 17.984 | 18.2
2001-01-31 | 0 | 7.425 | 7.4 | 7.235 | 7.745 | 7.564 | 7.385 | 7.201 | 7.288 | 17.975 | 18.02 | 17.89 | 18.4 | 18.238 | 18.16 | 17.995 | 18.22
2001-02-01 | 0 | 7.42 | 7.385 | 7.215 | 7.735 | 7.548 | 7.375 | 7.183 | 7.28 | 17.99 | 18.037 | 17.91 | 18.415 | 18.246 | 18.165 | 18.005 | 18.228
2001-02-02 | 0 | 7.4 | 7.375 | 7.215 | 7.715 | 7.544 | 7.365 | 7.183 | 7.276 | 18.01 | 18.052 | 17.925 | 18.435 | 18.264 | 18.185 | 18.02 | 18.23
2001-02-03 | 0 | 7.38 | 7.365 | 7.2 | 7.705 | 7.528 | 7.35 | 7.171 | 7.264 | 18.025 | 18.065 | 17.94 | 18.44 | 18.276 | 18.2 | 18.034 | 18.25
2001-02-04 | 0 | 7.375 | 7.35 | 7.185 | 7.7 | 7.514 | 7.34 | 7.157 | 7.256 | 18.03 | 18.082 | 17.96 | 18.46 | 18.292 | 18.21 | 18.049 | 18.27
2001-02-05 | 0 | 7.36 | 7.34 | 7.175 | 7.685 | 7.502 | 7.335 | 7.151 | 7.246 | 18.05 | 18.102 | 17.975 | 18.475 | 18.304 | 18.225 | 18.067 | 18.278
2001-02-06 | 0 | 7.35 | 7.325 | 7.165 | 7.665 | 7.498 | 7.315 | 7.133 | 7.23 | 18.07 | 18.115 | 17.98 | 18.49 | 18.318 | 18.235 | 18.08 | 18.28
2001-02-07 | 0 | 7.33 | 7.305 | 7.15 | 7.655 | 7.478 | 7.31 | 7.121 | 7.23 | 18.08 | 18.132 | 18 | 18.51 | 18.338 | 18.25 | 18.09 | 18.3
2001-02-08 | 0 | 7.32 | 7.3 | 7.135 | 7.65 | 7.464 | 7.3 | 7.121 | 7.214 | 18.1 | 18.152 | 18.01 | 18.515 | 18.354 | 18.265 | 18.105 | 18.32
2001-02-09 | 0 | 7.3 | 7.285 | 7.115 | 7.635 | 7.452 | 7.285 | 7.101 | 7.196 | 18.12 | 18.16 | 18.025 | 18.535 | 18.368 | 18.285 | 18.117 | 18.324
2001-02-10 | 0 | 7.28 | 7.27 | 7.105 | 7.615 | 7.44 | 7.265 | 7.083 | 7.196 | 18.13 | 18.167 | 18.04 | 18.55 | 18.384 | 18.29 | 18.13 | 18.33
2001-02-11 | 0 | 7.27 | 7.252 | 7.095 | 7.6 | 7.424 | 7.25 | 7.075 | 7.18 | 18.15 | 18.182 | 18.06 | 18.565 | 18.4 | 18.3 | 18.145 | 18.35
2001-02-12 | 0 | 7.25 | 7.24 | 7.085 | 7.585 | 7.406 | 7.25 | 7.071 | 7.164 | 18.17 | 18.202 | 18.075 | 18.575 | 18.412 | 18.315 | 18.155 | 18.362
2001-02-13 | 0 | 7.23 | 7.22 | 7.065 | 7.565 | 7.398 | 7.235 | 7.051 | 7.154 | 18.175 | 18.215 | 18.09 | 18.59 | 18.418 | 18.335 | 18.167 | 18.374
2001-02-14 | 0 | 7.22 | 7.202 | 7.05 | 7.55 | 7.378 | 7.215 | 7.033 | 7.146 | 18.19 | 18.232 | 18.1 | 18.61 | 18.438 | 18.35 | 18.18 | 18.38
2001-02-15 | 0 | 7.2 | 7.19 | 7.035 | 7.535 | 7.364 | 7.2 | 7.021 | 7.13 | 18.21 | 18.252 | 18.11 | 18.625 | 18.45 | 18.365 | 18.195 | 18.392
2001-02-16 | 0 | 7.18 | 7.17 | 7.015 | 7.525 | 7.348 | 7.185 | 7.001 | 7.114 | 18.225 | 18.265 | 18.125 | 18.635 | 18.466 | 18.365 | 18.215 | 18.408
2001-02-17 | 0 | 7.17 | 7.152 | 7 | 7.505 | 7.332 | 7.165 | 6.985 | 7.104 | 18.24 | 18.277 | 18.14 | 18.65 | 18.484 | 18.385 | 18.217 | 18.42
2001-02-18 | 0 | 7.15 | 7.14 | 6.985 | 7.495 | 7.316 | 7.15 | 6.978 | 7.088 | 18.25 | 18.287 | 18.16 | 18.665 | 18.5 | 18.4 | 18.23 | 18.426
2001-02-19 | 0 | 7.13 | 7.12 | 6.965 | 7.475 | 7.302 | 7.135 | 6.961 | 7.072 | 18.27 | 18.307 | 18.175 | 18.675 | 18.508 | 18.415 | 18.245 | 18.438
2001-02-20 | 0 | 7.12 | 7.102 | 6.95 | 7.45 | 7.282 | 7.125 | 6.941 | 7.064 | 18.28 | 18.315 | 18.185 | 18.69 | 18.516 | 18.415 | 18.265 | 18.458
2001-02-21 | 0 | 7.1 | 7.09 | 6.935 | 7.435 | 7.266 | 7.105 | 6.928 | 7.046 | 18.3 | 18.332 | 18.19 | 18.7 | 18.534 | 18.435 | 18.267 | 18.462
2001-02-22 | 0 | 7.08 | 7.07 | 6.915 | 7.415 | 7.244 | 7.095 | 6.911 | 7.03 | 18.32 | 18.347 | 18.21 | 18.715 | 18.55 | 18.45 | 18.28 | 18.474
2001-02-23 | 0 | 7.07 | 7.052 | 6.895 | 7.4 | 7.228 | 7.075 | 6.891 | 7.018 | 18.33 | 18.362 | 18.225 | 18.735 | 18.566 | 18.455 | 18.295 | 18.484
2001-02-24 | 0 | 7.04 | 7.04 | 6.875 | 7.385 | 7.208 | 7.055 | 6.878 | 7.004 | 18.34 | 18.367 | 18.235 | 18.74 | 18.574 | 18.465 | 18.305 | 18.492
2001-02-25 | 0 | 7.02 | 7.02 | 6.855 | 7.365 | 7.194 | 7.045 | 6.861 | 6.988 | 18.36 | 18.387 | 18.25 | 18.76 | 18.584 | 18.485 | 18.315 | 18.5
2001-02-26 | 0 | 7 | 6.997 | 6.845 | 7.35 | 7.174 | 7.025 | 6.841 | 6.968 | 18.37 | 18.402 | 18.265 | 18.765 | 18.6 | 18.5 | 18.33 | 18.512
2001-02-27 | 0 | 6.98 | 6.975 | 6.825 | 7.335 | 7.156 | 7.005 | 6.828 | 6.954 | 18.38 | 18.412 | 18.275 | 18.785 | 18.616 | 18.505 | 18.345 | 18.526
2001-02-28 | 0 | 6.97 | 6.957 | 6.805 | 7.315 | 7.14 | 6.985 | 6.811 | 6.938 | 18.4 | 18.427 | 18.29 | 18.8 | 18.624 | 18.515 | 18.345 | 18.534
2001-03-01 | 0 | 6.95 | 6.94 | 6.795 | 7.3 | 7.116 | 6.965 | 6.791 | 6.918 | 18.42 | 18.447 | 18.3 | 18.81 | 18.642 | 18.535 | 18.365 | 18.542
2001-03-02 | 0 | 6.92 | 6.92 | 6.755 | 7.265 | 7.094 | 6.95 | 6.778 | 6.904 | 18.43 | 18.457 | 18.315 | 18.815 | 18.65 | 18.545 | 18.38 | 18.55
2001-03-03 | 0 | 6.9 | 6.897 | 6.745 | 7.25 | 7.078 | 6.935 | 6.755 | 6.888 | 18.44 | 18.462 | 18.325 | 18.835 | 18.662 | 18.55 | 18.38 | 18.566
2001-03-04 | 0 | 6.88 | 6.875 | 6.725 | 7.235 | 7.058 | 6.915 | 6.735 | 6.868 | 18.45 | 18.477 | 18.335 | 18.85 | 18.674 | 18.565 | 18.395 | 18.568
2001-03-05 | 0 | 6.86 | 6.857 | 6.705 | 7.215 | 7.044 | 6.895 | 6.725 | 6.854 | 18.47 | 18.497 | 18.35 | 18.86 | 18.692 | 18.575 | 18.411 | 18.584
2001-03-06 | 0 | 6.83 | 6.842 | 6.695 | 7.2 | 7.02 | 6.875 | 6.705 | 6.838 | 18.48 | 18.507 | 18.365 | 18.865 | 18.7 | 18.585 | 18.415 | 18.588
2001-03-07 | 0 | 6.82 | 6.82 | 6.665 | 7.165 | 6.998 | 6.855 | 6.683 | 6.818 | 18.5 | 18.512 | 18.375 | 18.885 | 18.704 | 18.6 | 18.43 | 18.6
2001-03-08 | 0 | 6.8 | 6.797 | 6.645 | 7.15 | 6.978 | 6.845 | 6.661 | 6.804 | 18.51 | 18.527 | 18.385 | 18.9 | 18.724 | 18.605 | 18.435 | 18.604
2001-03-09 | 0 | 6.77 | 6.775 | 6.625 | 7.135 | 6.958 | 6.825 | 6.641 | 6.788 | 18.52 | 18.547 | 18.4 | 18.91 | 18.742 | 18.615 | 18.445 | 18.616
2001-03-10 | 0 | 6.75 | 6.757 | 6.605 | 7.115 | 6.94 | 6.8 | 6.628 | 6.768 | 18.53 | 18.557 | 18.415 | 18.915 | 18.75 | 18.625 | 18.465 | 18.626
2001-03-11 | 0 | 6.73 | 6.732 | 6.585 | 7.09 | 6.92 | 6.775 | 6.605 | 6.75 | 18.55 | 18.565 | 18.415 | 18.935 | 18.754 | 18.645 | 18.475 | 18.638
2001-03-12 | 0 | 6.7 | 6.707 | 6.565 | 7.065 | 6.894 | 6.755 | 6.585 | 6.73 | 18.57 | 18.577 | 18.435 | 18.94 | 18.774 | 18.65 | 18.48 | 18.646
2001-03-13 | 0 | 6.68 | 6.692 | 6.545 | 7.05 | 6.878 | 6.745 | 6.575 | 6.71 | 18.575 | 18.592 | 18.45 | 18.95 | 18.79 | 18.655 | 18.491 | 18.654
2001-03-14 | 0 | 6.67 | 6.675 | 6.525 | 7.035 | 6.85 | 6.725 | 6.545 | 6.696 | 18.58 | 18.602 | 18.455 | 18.965 | 18.792 | 18.675 | 18.495 | 18.658
2001-03-15 | 0 | 6.63 | 6.652 | 6.5 | 7.01 | 6.84 | 6.705 | 6.528 | 6.676 | 18.6 | 18.612 | 18.465 | 18.985 | 18.8 | 18.685 | 18.515 | 18.668
2001-03-16 | 0 | 6.62 | 6.625 | 6.485 | 6.985 | 6.812 | 6.675 | 6.511 | 6.658 | 18.62 | 18.627 | 18.485 | 18.99 | 18.82 | 18.695 | 18.525 | 18.676
2001-03-17 | 0 | 6.6 | 6.607 | 6.455 | 6.965 | 6.794 | 6.655 | 6.491 | 6.646 | 18.63 | 18.642 | 18.5 | 19 | 18.832 | 18.705 | 18.53 | 18.688
2001-03-18 | 0 | 6.57 | 6.582 | 6.435 | 6.95 | 6.77 | 6.645 | 6.475 | 6.626 | 18.63 | 18.652 | 18.5 | 19.015 | 18.84 | 18.705 | 18.541 | 18.696
2001-03-19 | 0 | 6.55 | 6.562 | 6.415 | 6.925 | 6.75 | 6.625 | 6.445 | 6.608 | 18.65 | 18.662 | 18.515 | 19.025 | 18.85 | 18.725 | 18.545 | 18.708
2001-03-20 | 0 | 6.53 | 6.542 | 6.4 | 6.9 | 6.732 | 6.605 | 6.43 | 6.588 | 18.67 | 18.675 | 18.535 | 19.035 | 18.862 | 18.735 | 18.561 | 18.708
2001-03-21 | 0 | 6.5 | 6.515 | 6.375 | 6.885 | 6.704 | 6.585 | 6.415 | 6.568 | 18.68 | 18.692 | 18.545 | 19.05 | 18.87 | 18.745 | 18.575 | 18.726
2001-03-22 | 0 | 6.48 | 6.497 | 6.35 | 6.86 | 6.69 | 6.555 | 6.391 | 6.554 | 18.68 | 18.702 | 18.55 | 19.06 | 18.89 | 18.755 | 18.58 | 18.726
2001-03-23 | 0 | 6.47 | 6.475 | 6.335 | 6.835 | 6.67 | 6.545 | 6.375 | 6.534 | 18.7 | 18.707 | 18.565 | 19.065 | 18.896 | 18.755 | 18.591 | 18.746
2001-03-24 | 0 | 6.43 | 6.457 | 6.315 | 6.815 | 6.642 | 6.525 | 6.345 | 6.516 | 18.72 | 18.725 | 18.575 | 19.085 | 18.908 | 18.775 | 18.605 | 18.746
2001-03-25 | 0 | 6.42 | 6.427 | 6.285 | 6.8 | 6.624 | 6.505 | 6.33 | 6.496 | 18.73 | 18.732 | 18.585 | 19.09 | 18.92 | 18.785 | 18.611 | 18.758
2001-03-26 | 0 | 6.39 | 6.412 | 6.265 | 6.775 | 6.6 | 6.485 | 6.315 | 6.476 | 18.73 | 18.742 | 18.6 | 19.1 | 18.928 | 18.795 | 18.625 | 18.76
2001-03-27 | 0 | 6.37 | 6.392 | 6.25 | 6.75 | 6.59 | 6.455 | 6.295 | 6.458 | 18.75 | 18.757 | 18.605 | 19.115 | 18.944 | 18.805 | 18.628 | 18.776
2001-03-28 | 0 | 6.35 | 6.362 | 6.225 | 6.735 | 6.554 | 6.445 | 6.278 | 6.438 | 18.77 | 18.775 | 18.615 | 19.135 | 18.95 | 18.805 | 18.635 | 18.78
2001-03-29 | 0 | 6.325 | 6.347 | 6.2 | 6.71 | 6.542 | 6.425 | 6.245 | 6.418 | 18.78 | 18.78 | 18.625 | 19.135 | 18.958 | 18.825 | 18.641 | 18.788
2001-03-30 | 0 | 6.3 | 6.327 | 6.185 | 6.685 | 6.52 | 6.4 | 6.23 | 6.404 | 18.78 | 18.792 | 18.645 | 19.15 | 18.978 | 18.835 | 18.661 | 18.8
2001-03-31 | 0 | 6.28 | 6.302 | 6.165 | 6.665 | 6.496 | 6.385 | 6.215 | 6.384 | 18.8 | 18.807 | 18.655 | 19.165 | 18.99 | 18.845 | 18.675 | 18.804
2001-04-01 | 1 | 7.26 | 7.277 | 7.135 | 7.65 | 7.474 | 7.355 | 7.195 | 7.366 | 19.82 | 19.81 | 19.655 | 20.165 | 19.994 | 19.855 | 19.678 | 19.81
2001-04-02 | 1 | 7.23 | 7.262 | 7.115 | 7.625 | 7.454 | 7.345 | 7.18 | 7.35 | 19.83 | 19.825 | 19.675 | 20.185 | 20.008 | 19.865 | 19.685 | 19.818
2001-04-03 | 1 | 7.22 | 7.237 | 7.1 | 7.6 | 7.434 | 7.325 | 7.155 | 7.334 | 19.83 | 19.842 | 19.695 | 20.2 | 20.016 | 19.875 | 19.691 | 19.83
2001-04-04 | 1 | 7.19 | 7.212 | 7.075 | 7.585 | 7.412 | 7.3 | 7.13 | 7.316 | 19.85 | 19.852 | 19.695 | 20.2 | 20.028 | 19.885 | 19.705 | 19.838
2001-04-05 | 1 | 7.17 | 7.197 | 7.06 | 7.565 | 7.392 | 7.285 | 7.115 | 7.292 | 19.87 | 19.857 | 19.705 | 20.215 | 20.044 | 19.895 | 19.721 | 19.85
2001-04-06 | 1 | 7.15 | 7.177 | 7.035 | 7.54 | 7.374 | 7.265 | 7.095 | 7.276 | 19.88 | 19.875 | 19.725 | 20.235 | 20.056 | 19.9 | 19.728 | 19.854
2001-04-07 | 1 | 7.125 | 7.157 | 7.015 | 7.515 | 7.35 | 7.25 | 7.08 | 7.262 | 19.88 | 19.89 | 19.725 | 20.235 | 20.058 | 19.915 | 19.735 | 19.868
2001-04-08 | 1 | 7.1 | 7.127 | 6.99 | 7.5 | 7.334 | 7.225 | 7.065 | 7.242 | 19.9 | 19.897 | 19.745 | 20.25 | 20.074 | 19.925 | 19.741 | 19.868
2001-04-09 | 1 | 7.08 | 7.112 | 6.975 | 7.485 | 7.304 | 7.2 | 7.045 | 7.226 | 19.92 | 19.902 | 19.755 | 20.265 | 20.09 | 19.935 | 19.755 | 19.888
2001-04-10 | 1 | 7.06 | 7.097 | 6.96 | 7.46 | 7.292 | 7.185 | 7.017 | 7.212 | 19.93 | 19.92 | 19.755 | 20.265 | 20.094 | 19.945 | 19.771 | 19.888
2001-04-11 | 1 | 7.04 | 7.065 | 6.935 | 7.44 | 7.266 | 7.165 | 6.995 | 7.188 | 19.93 | 19.93 | 19.775 | 20.285 | 20.106 | 19.95 | 19.778 | 19.896
2001-04-12 | 1 | 7.02 | 7.052 | 6.915 | 7.415 | 7.25 | 7.15 | 6.98 | 7.174 | 19.95 | 19.94 | 19.795 | 20.3 | 20.124 | 19.965 | 19.783 | 19.904
2001-04-13 | 1 | 7 | 7.027 | 6.89 | 7.4 | 7.234 | 7.135 | 6.965 | 7.158 | 19.97 | 19.952 | 19.8 | 20.3 | 20.128 | 19.975 | 19.791 | 19.914
2001-04-14 | 1 | 6.975 | 7.012 | 6.875 | 7.385 | 7.216 | 7.115 | 6.945 | 7.138 | 19.98 | 19.97 | 19.805 | 20.315 | 20.14 | 19.985 | 19.801 | 19.918
2001-04-15 | 1 | 6.96 | 6.987 | 6.86 | 7.36 | 7.196 | 7.1 | 6.93 | 7.124 | 19.98 | 19.975 | 19.825 | 20.335 | 20.156 | 20 | 19.821 | 19.93
2001-04-16 | 1 | 6.93 | 6.965 | 6.84 | 7.34 | 7.168 | 7.085 | 6.915 | 7.108 | 20 | 19.99 | 19.835 | 20.335 | 20.166 | 20 | 19.825 | 19.938
2001-04-17 | 1 | 6.92 | 6.952 | 6.815 | 7.325 | 7.15 | 7.05 | 6.895 | 7.088 | 20.02 | 20.002 | 19.845 | 20.35 | 20.174 | 20.015 | 19.833 | 19.946
2001-04-18 | 1 | 6.89 | 6.932 | 6.79 | 7.3 | 7.134 | 7.035 | 6.88 | 7.074 | 20.03 | 20.02 | 19.855 | 20.365 | 20.19 | 20.025 | 19.841 | 19.954
2001-04-19 | 1 | 6.875 | 6.915 | 6.775 | 7.285 | 7.116 | 7.015 | 6.865 | 7.058 | 20.03 | 20.02 | 19.865 | 20.375 | 20.198 | 20.035 | 19.851 | 19.964
2001-04-20 | 1 | 6.86 | 6.897 | 6.76 | 7.265 | 7.1 | 7 | 6.845 | 7.038 | 20.05 | 20.04 | 19.875 | 20.385 | 20.206 | 20.05 | 19.871 | 19.98
2001-04-21 | 1 | 6.83 | 6.867 | 6.74 | 7.25 | 7.084 | 6.985 | 6.83 | 7.024 | 20.07 | 20.052 | 19.895 | 20.4 | 20.224 | 20.05 | 19.875 | 19.98
2001-04-22 | 1 | 6.82 | 6.857 | 6.725 | 7.235 | 7.066 | 6.965 | 6.815 | 7.012 | 20.08 | 20.055 | 19.9 | 20.415 | 20.228 | 20.065 | 19.883 | 19.996
2001-04-23 | 1 | 6.8 | 6.832 | 6.71 | 7.21 | 7.05 | 6.95 | 6.795 | 6.992 | 20.09 | 20.07 | 19.915 | 20.415 | 20.248 | 20.085 | 19.901 | 19.996
2001-04-24 | 1 | 6.775 | 6.815 | 6.69 | 7.19 | 7.026 | 6.935 | 6.78 | 6.98 | 20.1 | 20.09 | 19.925 | 20.435 | 20.256 | 20.085 | 19.901 | 20.014
2001-04-25 | 1 | 6.76 | 6.802 | 6.675 | 7.175 | 7.004 | 6.915 | 6.765 | 6.97 | 20.12 | 20.1 | 19.935 | 20.45 | 20.264 | 20.1 | 19.921 | 20.014
2001-04-26 | 1 | 6.74 | 6.782 | 6.66 | 7.16 | 6.988 | 6.9 | 6.745 | 6.95 | 20.13 | 20.105 | 19.95 | 20.45 | 20.278 | 20.11 | 19.928 | 20.03
2001-04-27 | 1 | 6.725 | 6.765 | 6.64 | 7.14 | 6.968 | 6.885 | 6.73 | 6.93 | 20.14 | 20.12 | 19.955 | 20.465 | 20.29 | 20.115 | 19.933 | 20.03
2001-04-28 | 1 | 6.71 | 6.752 | 6.625 | 7.125 | 6.954 | 6.875 | 6.715 | 6.924 | 20.15 | 20.135 | 19.965 | 20.485 | 20.298 | 20.135 | 19.951 | 20.046
2001-04-29 | 1 | 6.69 | 6.732 | 6.61 | 7.11 | 6.942 | 6.86 | 6.695 | 6.908 | 20.17 | 20.15 | 19.985 | 20.495 | 20.314 | 20.14 | 19.951 | 20.056
2001-04-30 | 1 | 6.675 | 6.715 | 6.59 | 7.09 | 6.926 | 6.84 | 6.684 | 6.896 | 20.18 | 20.155 | 20 | 20.5 | 20.328 | 20.15 | 19.971 | 20.064
2001-05-01 | 1 | 6.66 | 6.702 | 6.575 | 7.075 | 6.912 | 6.835 | 6.667 | 6.88 | 20.19 | 20.165 | 20 | 20.515 | 20.336 | 20.165 | 19.983 | 20.076
2001-05-02 | 1 | 6.64 | 6.682 | 6.56 | 7.06 | 6.892 | 6.815 | 6.649 | 6.87 | 20.2 | 20.185 | 20.015 | 20.535 | 20.348 | 20.165 | 19.983 | 20.08
2001-05-03 | 1 | 6.625 | 6.665 | 6.54 | 7.04 | 6.88 | 6.8 | 6.64 | 6.85 | 20.22 | 20.195 | 20.035 | 20.535 | 20.364 | 20.185 | 20.001 | 20.088
2001-05-04 | 1 | 6.61 | 6.655 | 6.525 | 7.035 | 6.864 | 6.785 | 6.62 | 6.846 | 20.23 | 20.202 | 20.045 | 20.55 | 20.376 | 20.19 | 20.017 | 20.096
2001-05-05 | 1 | 6.59 | 6.637 | 6.51 | 7.015 | 6.854 | 6.775 | 6.617 | 6.83 | 20.25 | 20.215 | 20.05 | 20.565 | 20.378 | 20.2 | 20.021 | 20.114
2001-05-06 | 1 | 6.575 | 6.62 | 6.5 | 7 | 6.838 | 6.76 | 6.599 | 6.82 | 20.26 | 20.235 | 20.065 | 20.575 | 20.398 | 20.215 | 20.033 | 20.126
2001-05-07 | 1 | 6.56 | 6.61 | 6.48 | 6.99 | 6.818 | 6.75 | 6.584 | 6.808 | 20.27 | 20.245 | 20.085 | 20.585 | 20.41 | 20.225 | 20.033 | 20.13
2001-05-08 | 1 | 6.54 | 6.602 | 6.47 | 6.975 | 6.814 | 6.735 | 6.57 | 6.796 | 20.28 | 20.25 | 20.085 | 20.6 | 20.414 | 20.235 | 20.051 | 20.138
2001-05-09 | 1 | 6.525 | 6.582 | 6.46 | 6.96 | 6.796 | 6.725 | 6.567 | 6.78 | 20.3 | 20.265 | 20.1 | 20.605 | 20.428 | 20.25 | 20.067 | 20.146
2001-05-10 | 1 | 6.52 | 6.57 | 6.44 | 6.95 | 6.78 | 6.71 | 6.549 | 6.774 | 20.31 | 20.285 | 20.115 | 20.615 | 20.444 | 20.26 | 20.071 | 20.156
2001-05-11 | 1 | 6.5 | 6.555 | 6.43 | 6.935 | 6.768 | 6.7 | 6.54 | 6.766 | 20.32 | 20.29 | 20.115 | 20.635 | 20.456 | 20.265 | 20.083 | 20.172
2001-05-12 | 1 | 6.49 | 6.542 | 6.42 | 6.925 | 6.764 | 6.685 | 6.524 | 6.758 | 20.33 | 20.3 | 20.135 | 20.645 | 20.464 | 20.285 | 20.099 | 20.176
2001-05-13 | 1 | 6.475 | 6.532 | 6.4 | 6.91 | 6.746 | 6.675 | 6.517 | 6.738 | 20.35 | 20.315 | 20.15 | 20.65 | 20.476 | 20.29 | 20.101 | 20.188
2001-05-14 | 1 | 6.46 | 6.52 | 6.39 | 6.9 | 6.73 | 6.66 | 6.505 | 6.73 | 20.36 | 20.32 | 20.16 | 20.665 | 20.486 | 20.3 | 20.117 | 20.188
2001-05-15 | 1 | 6.45 | 6.505 | 6.38 | 6.89 | 6.722 | 6.66 | 6.499 | 6.724 | 20.37 | 20.335 | 20.165 | 20.685 | 20.498 | 20.31 | 20.126 | 20.206
2001-05-16 | 1 | 6.44 | 6.492 | 6.37 | 6.875 | 6.714 | 6.64 | 6.484 | 6.72 | 20.38 | 20.35 | 20.185 | 20.695 | 20.51 | 20.325 | 20.133 | 20.206
2001-05-17 | 1 | 6.425 | 6.487 | 6.37 | 6.865 | 6.696 | 6.635 | 6.474 | 6.708 | 20.4 | 20.362 | 20.19 | 20.7 | 20.526 | 20.335 | 20.149 | 20.226
2001-05-18 | 1 | 6.42 | 6.47 | 6.35 | 6.86 | 6.696 | 6.625 | 6.467 | 6.708 | 20.41 | 20.37 | 20.2 | 20.715 | 20.526 | 20.34 | 20.151 | 20.23
2001-05-19 | 1 | 6.41 | 6.47 | 6.34 | 6.84 | 6.68 | 6.615 | 6.457 | 6.688 | 20.42 | 20.385 | 20.215 | 20.725 | 20.544 | 20.36 | 20.171 | 20.238
2001-05-20 | 1 | 6.39 | 6.455 | 6.33 | 6.84 | 6.672 | 6.61 | 6.449 | 6.688 | 20.43 | 20.395 | 20.225 | 20.735 | 20.556 | 20.36 | 20.176 | 20.256
2001-05-21 | 1 | 6.39 | 6.445 | 6.32 | 6.825 | 6.664 | 6.6 | 6.444 | 6.674 | 20.44 | 20.402 | 20.235 | 20.75 | 20.564 | 20.375 | 20.183 | 20.256
2001-05-22 | 1 | 6.375 | 6.437 | 6.32 | 6.825 | 6.656 | 6.59 | 6.434 | 6.674 | 20.45 | 20.415 | 20.25 | 20.755 | 20.576 | 20.385 | 20.199 | 20.276
2001-05-23 | 1 | 6.37 | 6.427 | 6.3 | 6.81 | 6.646 | 6.585 | 6.424 | 6.67 | 20.47 | 20.43 | 20.26 | 20.765 | 20.586 | 20.39 | 20.201 | 20.276
2001-05-24 | 1 | 6.36 | 6.42 | 6.3 | 6.81 | 6.646 | 6.575 | 6.42 | 6.658 | 20.475 | 20.44 | 20.265 | 20.785 | 20.602 | 20.41 | 20.217 | 20.288
2001-05-25 | 1 | 6.35 | 6.415 | 6.28 | 6.79 | 6.634 | 6.575 | 6.417 | 6.658 | 20.49 | 20.45 | 20.285 | 20.795 | 20.61 | 20.41 | 20.226 | 20.296
2001-05-26 | 1 | 6.34 | 6.405 | 6.28 | 6.79 | 6.63 | 6.56 | 6.407 | 6.654 | 20.5 | 20.462 | 20.29 | 20.8 | 20.614 | 20.425 | 20.233 | 20.306
2001-05-27 | 1 | 6.34 | 6.405 | 6.28 | 6.785 | 6.618 | 6.56 | 6.405 | 6.638 | 20.51 | 20.47 | 20.3 | 20.805 | 20.626 | 20.435 | 20.249 | 20.314
2001-05-28 | 1 | 6.325 | 6.39 | 6.27 | 6.775 | 6.614 | 6.56 | 6.399 | 6.638 | 20.525 | 20.48 | 20.31 | 20.815 | 20.636 | 20.44 | 20.251 | 20.326
2001-05-29 | 1 | 6.325 | 6.387 | 6.27 | 6.775 | 6.614 | 6.54 | 6.394 | 6.636 | 20.53 | 20.495 | 20.325 | 20.835 | 20.652 | 20.46 | 20.267 | 20.33
2001-05-30 | 1 | 6.32 | 6.387 | 6.27 | 6.765 | 6.598 | 6.54 | 6.39 | 6.632 | 20.54 | 20.5 | 20.325 | 20.845 | 20.66 | 20.46 | 20.271 | 20.338
2001-05-31 | 1 | 6.31 | 6.375 | 6.25 | 6.76 | 6.598 | 6.54 | 6.384 | 6.624 | 20.55 | 20.512 | 20.34 | 20.85 | 20.664 | 20.475 | 20.279 | 20.348
2001-06-01 | 1 | 6.31 | 6.37 | 6.25 | 6.76 | 6.596 | 6.54 | 6.374 | 6.624 | 20.57 | 20.52 | 20.35 | 20.855 | 20.676 | 20.475 | 20.293 | 20.356
2001-06-02 | 1 | 6.31 | 6.37 | 6.25 | 6.76 | 6.588 | 6.525 | 6.374 | 6.624 | 20.575 | 20.53 | 20.36 | 20.865 | 20.684 | 20.49 | 20.299 | 20.364
2001-06-03 | 1 | 6.3 | 6.365 | 6.25 | 6.75 | 6.584 | 6.525 | 6.374 | 6.62 | 20.58 | 20.54 | 20.365 | 20.875 | 20.694 | 20.49 | 20.311 | 20.368
2001-06-04 | 1 | 6.29 | 6.36 | 6.24 | 6.74 | 6.584 | 6.525 | 6.37 | 6.62 | 20.59 | 20.545 | 20.375 | 20.885 | 20.702 | 20.51 | 20.317 | 20.38
2001-06-05 | 1 | 6.29 | 6.36 | 6.23 | 6.74 | 6.584 | 6.525 | 6.367 | 6.612 | 20.6 | 20.552 | 20.385 | 20.895 | 20.714 | 20.51 | 20.326 | 20.384
2001-06-06 | 1 | 6.29 | 6.355 | 6.23 | 6.74 | 6.58 | 6.525 | 6.367 | 6.612 | 20.61 | 20.562 | 20.39 | 20.9 | 20.714 | 20.525 | 20.329 | 20.388
2001-06-07 | 1 | 6.29 | 6.355 | 6.23 | 6.74 | 6.576 | 6.525 | 6.367 | 6.612 | 20.62 | 20.57 | 20.4 | 20.905 | 20.734 | 20.525 | 20.333 | 20.398
2001-06-08 | 1 | 6.28 | 6.355 | 6.23 | 6.74 | 6.576 | 6.525 | 6.357 | 6.612 | 20.625 | 20.58 | 20.41 | 20.915 | 20.734 | 20.54 | 20.343 | 20.406
2001-06-09 | 1 | 6.28 | 6.355 | 6.23 | 6.74 | 6.576 | 6.525 | 6.357 | 6.612 | 20.63 | 20.59 | 20.415 | 20.925 | 20.744 | 20.54 | 20.349 | 20.418
2001-06-10 | 1 | 6.275 | 6.355 | 6.23 | 6.74 | 6.576 | 6.52 | 6.357 | 6.612 | 20.64 | 20.595 | 20.425 | 20.935 | 20.752 | 20.54 | 20.361 | 20.418
2001-06-11 | 1 | 6.275 | 6.345 | 6.23 | 6.74 | 6.576 | 6.52 | 6.357 | 6.612 | 20.65 | 20.602 | 20.425 | 20.935 | 20.756 | 20.56 | 20.367 | 20.43
2001-06-12 | 1 | 6.275 | 6.345 | 6.23 | 6.74 | 6.576 | 6.525 | 6.357 | 6.612 | 20.65 | 20.612 | 20.44 | 20.945 | 20.764 | 20.56 | 20.371 | 20.434
2001-06-13 | 1 | 6.275 | 6.345 | 6.23 | 6.74 | 6.576 | 6.525 | 6.357 | 6.612 | 20.66 | 20.612 | 20.44 | 20.95 | 20.764 | 20.575 | 20.376 | 20.434
2001-06-14 | 1 | 6.275 | 6.355 | 6.23 | 6.74 | 6.576 | 6.525 | 6.367 | 6.612 | 20.67 | 20.62 | 20.44 | 20.955 | 20.776 | 20.575 | 20.379 | 20.446
2001-06-15 | 1 | 6.28 | 6.355 | 6.23 | 6.74 | 6.576 | 6.525 | 6.367 | 6.612 | 20.675 | 20.63 | 20.46 | 20.965 | 20.784 | 20.575 | 20.393 | 20.448
2001-06-16 | 1 | 6.28 | 6.355 | 6.23 | 6.74 | 6.576 | 6.525 | 6.37 | 6.62 | 20.675 | 20.63 | 20.46 | 20.965 | 20.784 | 20.59 | 20.393 | 20.448
2001-06-17 | 1 | 6.29 | 6.355 | 6.23 | 6.74 | 6.584 | 6.525 | 6.374 | 6.624 | 20.68 | 20.64 | 20.46 | 20.975 | 20.792 | 20.59 | 20.399 | 20.456
2001-06-18 | 1 | 6.29 | 6.36 | 6.23 | 6.74 | 6.584 | 6.525 | 6.374 | 6.624 | 20.69 | 20.645 | 20.475 | 20.975 | 20.802 | 20.59 | 20.399 | 20.468
2001-06-19 | 1 | 6.29 | 6.36 | 6.24 | 6.74 | 6.584 | 6.525 | 6.374 | 6.632 | 20.69 | 20.645 | 20.475 | 20.985 | 20.802 | 20.59 | 20.411 | 20.468
2001-06-20 | 1 | 6.29 | 6.365 | 6.25 | 6.75 | 6.584 | 6.53 | 6.374 | 6.632 | 20.7 | 20.645 | 20.475 | 20.985 | 20.802 | 20.61 | 20.411 | 20.468
2001-06-21 | 1 | 6.29 | 6.37 | 6.25 | 6.76 | 6.588 | 6.54 | 6.384 | 6.632 | 20.7 | 20.652 | 20.475 | 20.995 | 20.806 | 20.61 | 20.417 | 20.476
2001-06-22 | 1 | 6.3 | 6.37 | 6.25 | 6.76 | 6.598 | 6.54 | 6.39 | 6.638 | 20.7 | 20.662 | 20.485 | 20.995 | 20.814 | 20.61 | 20.417 | 20.48
2001-06-23 | 1 | 6.31 | 6.375 | 6.26 | 6.76 | 6.598 | 6.54 | 6.394 | 6.638 | 20.71 | 20.662 | 20.49 | 20.995 | 20.814 | 20.61 | 20.421 | 20.484
2001-06-24 | 1 | 6.31 | 6.377 | 6.27 | 6.765 | 6.598 | 6.55 | 6.394 | 6.646 | 20.71 | 20.662 | 20.49 | 21 | 20.814 | 20.61 | 20.426 | 20.484
2001-06-25 | 1 | 6.32 | 6.387 | 6.27 | 6.775 | 6.606 | 6.56 | 6.399 | 6.646 | 20.71 | 20.662 | 20.49 | 21 | 20.814 | 20.61 | 20.426 | 20.484
2001-06-26 | 1 | 6.325 | 6.39 | 6.27 | 6.775 | 6.618 | 6.56 | 6.407 | 6.658 | 20.71 | 20.662 | 20.49 | 21 | 20.814 | 20.625 | 20.426 | 20.484
2001-06-27 | 1 | 6.325 | 6.39 | 6.275 | 6.785 | 6.618 | 6.56 | 6.407 | 6.662 | 20.71 | 20.662 | 20.49 | 21 | 20.814 | 20.625 | 20.429 | 20.484
2001-06-28 | 1 | 6.33 | 6.405 | 6.28 | 6.79 | 6.626 | 6.575 | 6.417 | 6.662 | 20.72 | 20.662 | 20.49 | 21 | 20.814 | 20.625 | 20.429 | 20.488
2001-06-29 | 1 | 6.34 | 6.41 | 6.28 | 6.79 | 6.634 | 6.575 | 6.424 | 6.674 | 20.72 | 20.67 | 20.49 | 21 | 20.814 | 20.625 | 20.429 | 20.488
2001-06-30 | 1 | 6.34 | 6.415 | 6.3 | 6.8 | 6.634 | 6.58 | 6.424 | 6.682 | 20.72 | 20.665 | 20.49 | 21 | 20.814 | 20.625 | 20.429 | 20.488
2001-07-01 | 1 | 6.36 | 6.42 | 6.3 | 6.81 | 6.646 | 6.59 | 6.434 | 6.682 | 20.71 | 20.662 | 20.49 | 21 | 20.814 | 20.625 | 20.429 | 20.488
2001-07-02 | 1 | 6.36 | 6.425 | 6.31 | 6.81 | 6.648 | 6.59 | 6.444 | 6.688 | 20.71 | 20.662 | 20.49 | 21 | 20.814 | 20.625 | 20.429 | 20.488
2001-07-03 | 1 | 6.37 | 6.437 | 6.32 | 6.825 | 6.656 | 6.61 | 6.444 | 6.696 | 20.71 | 20.662 | 20.49 | 21 | 20.814 | 20.625 | 20.429 | 20.488
2001-07-04 | 1 | 6.375 | 6.44 | 6.32 | 6.825 | 6.668 | 6.61 | 6.455 | 6.704 | 20.71 | 20.662 | 20.49 | 21 | 20.814 | 20.625 | 20.429 | 20.488
2001-07-05 | 1 | 6.38 | 6.455 | 6.33 | 6.84 | 6.676 | 6.62 | 6.457 | 6.708 | 20.71 | 20.662 | 20.49 | 21 | 20.814 | 20.615 | 20.426 | 20.488
2001-07-06 | 1 | 6.39 | 6.46 | 6.33 | 6.84 | 6.684 | 6.625 | 6.47 | 6.712 | 20.7 | 20.662 | 20.49 | 20.995 | 20.814 | 20.61 | 20.426 | 20.488
2001-07-07 | 1 | 6.4 | 6.47 | 6.35 | 6.86 | 6.684 | 6.625 | 6.474 | 6.724 | 20.7 | 20.652 | 20.485 | 20.995 | 20.81 | 20.61 | 20.426 | 20.484
2001-07-08 | 1 | 6.41 | 6.475 | 6.35 | 6.86 | 6.698 | 6.64 | 6.484 | 6.732 | 20.69 | 20.65 | 20.475 | 20.995 | 20.81 | 20.61 | 20.421 | 20.484
2001-07-09 | 1 | 6.42 | 6.487 | 6.37 | 6.875 | 6.698 | 6.64 | 6.494 | 6.738 | 20.69 | 20.645 | 20.475 | 20.985 | 20.802 | 20.61 | 20.417 | 20.484
2001-07-10 | 1 | 6.425 | 6.49 | 6.37 | 6.875 | 6.718 | 6.66 | 6.499 | 6.746 | 20.68 | 20.645 | 20.475 | 20.985 | 20.802 | 20.61 | 20.417 | 20.48
2001-07-11 | 1 | 6.44 | 6.505 | 6.38 | 6.89 | 6.726 | 6.66 | 6.507 | 6.758 | 20.68 | 20.64 | 20.465 | 20.975 | 20.794 | 20.59 | 20.411 | 20.476
2001-07-12 | 1 | 6.44 | 6.51 | 6.38 | 6.89 | 6.734 | 6.675 | 6.517 | 6.758 | 20.675 | 20.635 | 20.46 | 20.965 | 20.794 | 20.59 | 20.401 | 20.476
2001-07-13 | 1 | 6.46 | 6.52 | 6.4 | 6.91 | 6.746 | 6.675 | 6.524 | 6.77 | 20.67 | 20.63 | 20.46 | 20.965 | 20.784 | 20.59 | 20.399 | 20.468
2001-07-14 | 1 | 6.47 | 6.527 | 6.41 | 6.915 | 6.748 | 6.69 | 6.534 | 6.774 | 20.67 | 20.62 | 20.45 | 20.955 | 20.776 | 20.585 | 20.399 | 20.464
2001-07-15 | 1 | 6.475 | 6.537 | 6.42 | 6.925 | 6.764 | 6.69 | 6.544 | 6.786 | 20.66 | 20.615 | 20.44 | 20.95 | 20.776 | 20.575 | 20.383 | 20.456
2001-07-16 | 1 | 6.49 | 6.555 | 6.43 | 6.935 | 6.768 | 6.71 | 6.549 | 6.788 | 20.65 | 20.612 | 20.44 | 20.95 | 20.764 | 20.575 | 20.379 | 20.456
2001-07-17 | 1 | 6.49 | 6.555 | 6.43 | 6.94 | 6.78 | 6.725 | 6.557 | 6.804 | 20.64 | 20.6 | 20.435 | 20.945 | 20.76 | 20.565 | 20.376 | 20.446
2001-07-18 | 1 | 6.51 | 6.57 | 6.45 | 6.96 | 6.784 | 6.725 | 6.57 | 6.808 | 20.63 | 20.595 | 20.425 | 20.935 | 20.752 | 20.56 | 20.371 | 20.438
2001-07-19 | 1 | 6.52 | 6.577 | 6.45 | 6.96 | 6.796 | 6.74 | 6.584 | 6.824 | 20.625 | 20.585 | 20.415 | 20.925 | 20.744 | 20.55 | 20.367 | 20.438
2001-07-20 | 1 | 6.525 | 6.587 | 6.47 | 6.975 | 6.814 | 6.74 | 6.59 | 6.824 | 20.62 | 20.58 | 20.41 | 20.915 | 20.736 | 20.54 | 20.351 | 20.426
2001-07-21 | 1 | 6.54 | 6.605 | 6.48 | 6.985 | 6.818 | 6.76 | 6.599 | 6.838 | 20.6 | 20.565 | 20.4 | 20.905 | 20.726 | 20.535 | 20.349 | 20.426
2001-07-22 | 1 | 6.55 | 6.615 | 6.48 | 6.99 | 6.83 | 6.76 | 6.607 | 6.838 | 20.59 | 20.552 | 20.39 | 20.9 | 20.718 | 20.525 | 20.333 | 20.414
2001-07-23 | 1 | 6.56 | 6.62 | 6.5 | 7.01 | 6.846 | 6.775 | 6.617 | 6.858 | 20.58 | 20.55 | 20.385 | 20.885 | 20.71 | 20.515 | 20.329 | 20.406
2001-07-24 | 1 | 6.575 | 6.637 | 6.51 | 7.015 | 6.846 | 6.785 | 6.624 | 6.858 | 20.575 | 20.54 | 20.365 | 20.875 | 20.694 | 20.51 | 20.321 | 20.396
2001-07-25 | 1 | 6.58 | 6.642 | 6.52 | 7.025 | 6.864 | 6.79 | 6.64 | 6.874 | 20.56 | 20.53 | 20.36 | 20.865 | 20.686 | 20.5 | 20.317 | 20.388
2001-07-26 | 1 | 6.6 | 6.655 | 6.53 | 7.04 | 6.872 | 6.81 | 6.649 | 6.874 | 20.55 | 20.515 | 20.35 | 20.855 | 20.676 | 20.49 | 20.301 | 20.376
2001-07-27 | 1 | 6.61 | 6.67 | 6.54 | 7.05 | 6.88 | 6.81 | 6.655 | 6.888 | 20.53 | 20.5 | 20.335 | 20.85 | 20.664 | 20.475 | 20.293 | 20.376
2001-07-28 | 1 | 6.625 | 6.672 | 6.55 | 7.06 | 6.896 | 6.825 | 6.667 | 6.896 | 20.525 | 20.495 | 20.325 | 20.835 | 20.656 | 20.465 | 20.283 | 20.356
2001-07-29 | 1 | 6.63 | 6.687 | 6.57 | 7.075 | 6.904 | 6.835 | 6.67 | 6.908 | 20.52 | 20.485 | 20.315 | 20.815 | 20.644 | 20.46 | 20.271 | 20.356
2001-07-30 | 1 | 6.64 | 6.705 | 6.575 | 7.075 | 6.914 | 6.84 | 6.684 | 6.916 | 20.5 | 20.465 | 20.3 | 20.805 | 20.628 | 20.44 | 20.261 | 20.338
2001-07-31 | 1 | 6.66 | 6.71 | 6.58 | 7.09 | 6.93 | 6.86 | 6.699 | 6.924 | 20.48 | 20.45 | 20.285 | 20.8 | 20.614 | 20.435 | 20.251 | 20.33
2001-08-01 | 1 | 6.67 | 6.72 | 6.6 | 7.1 | 6.938 | 6.865 | 6.705 | 6.928 | 20.47 | 20.44 | 20.275 | 20.785 | 20.61 | 20.425 | 20.233 | 20.326
2001-08-02 | 1 | 6.675 | 6.737 | 6.61 | 7.11 | 6.946 | 6.875 | 6.717 | 6.938 | 20.46 | 20.435 | 20.265 | 20.765 | 20.594 | 20.41 | 20.221 | 20.306
2001-08-03 | 1 | 6.69 | 6.742 | 6.62 | 7.125 | 6.964 | 6.885 | 6.72 | 6.946 | 20.44 | 20.415 | 20.25 | 20.755 | 20.576 | 20.4 | 20.217 | 20.296
2001-08-04 | 1 | 6.71 | 6.755 | 6.625 | 7.135 | 6.968 | 6.89 | 6.734 | 6.958 | 20.425 | 20.4 | 20.235 | 20.745 | 20.564 | 20.385 | 20.201 | 20.288
2001-08-05 | 1 | 6.72 | 6.765 | 6.64 | 7.14 | 6.98 | 6.9 | 6.74 | 6.97 | 20.42 | 20.385 | 20.215 | 20.735 | 20.548 | 20.365 | 20.183 | 20.276
2001-08-06 | 1 | 6.725 | 6.772 | 6.65 | 7.16 | 6.988 | 6.915 | 6.755 | 6.974 | 20.4 | 20.365 | 20.2 | 20.715 | 20.528 | 20.36 | 20.171 | 20.264
2001-08-07 | 1 | 6.74 | 6.787 | 6.66 | 7.165 | 7.004 | 6.925 | 6.767 | 6.98 | 20.38 | 20.35 | 20.185 | 20.7 | 20.514 | 20.34 | 20.151 | 20.246
2001-08-08 | 1 | 6.75 | 6.802 | 6.675 | 7.175 | 7.014 | 6.935 | 6.77 | 6.988 | 20.37 | 20.34 | 20.165 | 20.685 | 20.502 | 20.335 | 20.149 | 20.238
2001-08-09 | 1 | 6.77 | 6.815 | 6.68 | 7.19 | 7.018 | 6.94 | 6.784 | 7 | 20.35 | 20.32 | 20.155 | 20.665 | 20.486 | 20.315 | 20.133 | 20.226
2001-08-10 | 1 | 6.775 | 6.82 | 6.69 | 7.2 | 7.038 | 6.95 | 6.79 | 7.008 | 20.33 | 20.302 | 20.145 | 20.65 | 20.476 | 20.3 | 20.121 | 20.214
2001-08-11 | 1 | 6.79 | 6.832 | 6.71 | 7.21 | 7.042 | 6.965 | 6.799 | 7.02 | 20.32 | 20.29 | 20.135 | 20.635 | 20.464 | 20.285 | 20.101 | 20.196
2001-08-12 | 1 | 6.8 | 6.852 | 6.72 | 7.225 | 7.054 | 6.975 | 6.815 | 7.024 | 20.3 | 20.27 | 20.105 | 20.615 | 20.44 | 20.265 | 20.083 | 20.18
2001-08-13 | 1 | 6.81 | 6.855 | 6.725 | 7.235 | 7.068 | 6.985 | 6.82 | 7.03 | 20.275 | 20.252 | 20.095 | 20.6 | 20.424 | 20.25 | 20.071 | 20.164
2001-08-14 | 1 | 6.825 | 6.865 | 6.74 | 7.24 | 7.076 | 6.99 | 6.83 | 7.038 | 20.26 | 20.24 | 20.075 | 20.585 | 20.406 | 20.235 | 20.051 | 20.146
2001-08-15 | 1 | 6.83 | 6.882 | 6.74 | 7.26 | 7.088 | 7 | 6.84 | 7.05 | 20.23 | 20.22 | 20.055 | 20.565 | 20.39 | 20.215 | 20.033 | 20.138
2001-08-16 | 1 | 6.85 | 6.892 | 6.76 | 7.265 | 7.1 | 7.015 | 6.849 | 7.058 | 20.22 | 20.202 | 20.045 | 20.55 | 20.374 | 20.2 | 20.021 | 20.13
2001-08-17 | 1 | 6.86 | 6.902 | 6.775 | 7.275 | 7.104 | 7.015 | 6.865 | 7.07 | 20.2 | 20.19 | 20.025 | 20.535 | 20.356 | 20.185 | 20.001 | 20.114
2001-08-18 | 1 | 6.875 | 6.915 | 6.775 | 7.29 | 7.118 | 7.035 | 6.867 | 7.074 | 20.18 | 20.165 | 20.005 | 20.515 | 20.34 | 20.165 | 19.983 | 20.096
2001-08-19 | 1 | 6.88 | 6.917 | 6.79 | 7.3 | 7.134 | 7.035 | 6.88 | 7.08 | 20.17 | 20.15 | 19.985 | 20.5 | 20.314 | 20.15 | 19.971 | 20.08
2001-08-20 | 1 | 6.89 | 6.932 | 6.81 | 7.31 | 7.138 | 7.05 | 6.884 | 7.088 | 20.15 | 20.125 | 19.965 | 20.485 | 20.298 | 20.135 | 19.951 | 20.064
2001-08-21 | 1 | 6.91 | 6.952 | 6.81 | 7.315 | 7.15 | 7.065 | 6.895 | 7.1 | 20.12 | 20.102 | 19.95 | 20.45 | 20.278 | 20.115 | 19.933 | 20.046
2001-08-22 | 1 | 6.92 | 6.957 | 6.825 | 7.335 | 7.166 | 7.065 | 6.905 | 7.108 | 20.1 | 20.09 | 19.935 | 20.435 | 20.264 | 20.1 | 19.921 | 20.03
2001-08-23 | 1 | 6.93 | 6.965 | 6.835 | 7.34 | 7.168 | 7.085 | 6.915 | 7.112 | 20.08 | 20.07 | 19.905 | 20.415 | 20.24 | 20.085 | 19.901 | 20.014
2001-08-24 | 1 | 6.94 | 6.982 | 6.84 | 7.35 | 7.184 | 7.085 | 6.92 | 7.124 | 20.07 | 20.052 | 19.895 | 20.4 | 20.224 | 20.065 | 19.883 | 19.996
2001-08-25 | 1 | 6.95 | 6.987 | 6.86 | 7.36 | 7.196 | 7.1 | 6.93 | 7.126 | 20.04 | 20.03 | 19.875 | 20.385 | 20.206 | 20.05 | 19.871 | 19.98
2001-08-26 | 1 | 6.97 | 7.002 | 6.865 | 7.375 | 7.2 | 7.1 | 6.945 | 7.138 | 20.02 | 20.002 | 19.85 | 20.365 | 20.182 | 20.025 | 19.851 | 19.964
2001-08-27 | 1 | 6.975 | 7.012 | 6.875 | 7.385 | 7.216 | 7.115 | 6.945 | 7.142 | 20 | 19.99 | 19.835 | 20.335 | 20.166 | 20.005 | 19.828 | 19.946
2001-08-28 | 1 | 6.98 | 7.017 | 6.89 | 7.39 | 7.224 | 7.125 | 6.965 | 7.158 | 19.98 | 19.97 | 19.805 | 20.315 | 20.14 | 19.985 | 19.811 | 19.93
2001-08-29 | 1 | 7 | 7.032 | 6.89 | 7.4 | 7.234 | 7.135 | 6.965 | 7.162 | 19.95 | 19.952 | 19.795 | 20.3 | 20.124 | 19.965 | 19.785 | 19.906
2001-08-30 | 1 | 7.01 | 7.047 | 6.91 | 7.415 | 7.246 | 7.145 | 6.98 | 7.166 | 19.93 | 19.925 | 19.775 | 20.285 | 20.106 | 19.95 | 19.775 | 19.888
2001-08-31 | 1 | 7.025 | 7.052 | 6.915 | 7.425 | 7.25 | 7.15 | 6.98 | 7.176 | 19.92 | 19.902 | 19.75 | 20.25 | 20.082 | 19.935 | 19.751 | 19.868
2001-09-01 | 1 | 7.03 | 7.062 | 6.925 | 7.435 | 7.266 | 7.165 | 6.995 | 7.176 | 19.89 | 19.89 | 19.725 | 20.235 | 20.058 | 19.905 | 19.733 | 19.854
2001-09-02 | 1 | 7.04 | 7.077 | 6.935 | 7.44 | 7.274 | 7.165 | 6.995 | 7.188 | 19.87 | 19.86 | 19.705 | 20.215 | 20.044 | 19.895 | 19.711 | 19.838
2001-09-03 | 1 | 7.06 | 7.082 | 6.95 | 7.45 | 7.284 | 7.185 | 7.015 | 7.192 | 19.85 | 19.842 | 19.695 | 20.2 | 20.024 | 19.865 | 19.691 | 19.818
2001-09-04 | 1 | 7.07 | 7.097 | 6.96 | 7.465 | 7.292 | 7.185 | 7.015 | 7.2 | 19.82 | 19.82 | 19.675 | 20.165 | 19.994 | 19.85 | 19.675 | 19.804
2001-09-05 | 1 | 7.08 | 7.107 | 6.965 | 7.475 | 7.304 | 7.2 | 7.03 | 7.212 | 19.8 | 19.797 | 19.645 | 20.15 | 19.978 | 19.835 | 19.655 | 19.788
2001-09-06 | 1 | 7.09 | 7.112 | 6.975 | 7.485 | 7.316 | 7.205 | 7.03 | 7.216 | 19.78 | 19.775 | 19.625 | 20.135 | 19.958 | 19.805 | 19.633 | 19.768
2001-09-07 | 1 | 7.1 | 7.127 | 6.985 | 7.49 | 7.324 | 7.215 | 7.045 | 7.226 | 19.75 | 19.757 | 19.605 | 20.115 | 19.94 | 19.795 | 19.611 | 19.75
2001-09-08 | 1 | 7.12 | 7.137 | 7 | 7.5 | 7.334 | 7.225 | 7.055 | 7.234 | 19.73 | 19.74 | 19.575 | 20.085 | 19.908 | 19.765 | 19.591 | 19.726
2001-09-09 | 1 | 7.125 | 7.147 | 7.01 | 7.515 | 7.342 | 7.235 | 7.065 | 7.238 | 19.72 | 19.707 | 19.555 | 20.065 | 19.894 | 19.75 | 19.575 | 19.708
2001-09-10 | 1 | 7.13 | 7.162 | 7.015 | 7.525 | 7.354 | 7.245 | 7.078 | 7.25 | 19.68 | 19.692 | 19.545 | 20.05 | 19.878 | 19.725 | 19.555 | 19.688
2001-09-11 | 1 | 7.15 | 7.165 | 7.035 | 7.535 | 7.362 | 7.25 | 7.08 | 7.254 | 19.67 | 19.67 | 19.515 | 20.015 | 19.848 | 19.705 | 19.533 | 19.668
2001-09-12 | 1 | 7.16 | 7.177 | 7.035 | 7.55 | 7.374 | 7.255 | 7.091 | 7.266 | 19.65 | 19.642 | 19.495 | 20 | 19.828 | 19.695 | 19.511 | 19.654
2001-09-13 | 1 | 7.17 | 7.197 | 7.05 | 7.55 | 7.39 | 7.265 | 7.095 | 7.266 | 19.62 | 19.625 | 19.475 | 19.985 | 19.808 | 19.665 | 19.491 | 19.63
2001-09-14 | 1 | 7.18 | 7.197 | 7.06 | 7.565 | 7.392 | 7.275 | 7.111 | 7.268 | 19.6 | 19.597 | 19.45 | 19.96 | 19.79 | 19.645 | 19.475 | 19.61
2001-09-15 | 1 | 7.19 | 7.212 | 7.065 | 7.575 | 7.404 | 7.285 | 7.115 | 7.284 | 19.57 | 19.575 | 19.425 | 19.935 | 19.758 | 19.625 | 19.455 | 19.596
2001-09-16 | 1 | 7.2 | 7.225 | 7.085 | 7.585 | 7.42 | 7.295 | 7.128 | 7.288 | 19.55 | 19.557 | 19.405 | 19.915 | 19.744 | 19.605 | 19.428 | 19.576
2001-09-17 | 1 | 7.22 | 7.227 | 7.085 | 7.6 | 7.424 | 7.305 | 7.13 | 7.3 | 19.53 | 19.532 | 19.385 | 19.89 | 19.72 | 19.585 | 19.411 | 19.558
2001-09-18 | 1 | 7.225 | 7.247 | 7.1 | 7.6 | 7.44 | 7.305 | 7.141 | 7.304 | 19.5 | 19.507 | 19.365 | 19.865 | 19.696 | 19.555 | 19.385 | 19.546
2001-09-19 | 1 | 7.23 | 7.252 | 7.105 | 7.615 | 7.442 | 7.325 | 7.145 | 7.308 | 19.48 | 19.492 | 19.345 | 19.85 | 19.678 | 19.545 | 19.375 | 19.518
2001-09-20 | 1 | 7.25 | 7.262 | 7.115 | 7.625 | 7.45 | 7.325 | 7.161 | 7.318 | 19.45 | 19.465 | 19.315 | 19.825 | 19.65 | 19.525 | 19.345 | 19.5
2001-09-21 | 1 | 7.27 | 7.275 | 7.135 | 7.635 | 7.47 | 7.345 | 7.165 | 7.326 | 19.43 | 19.442 | 19.3 | 19.8 | 19.64 | 19.505 | 19.328 | 19.476
2001-09-22 | 1 | 7.27 | 7.282 | 7.135 | 7.65 | 7.47 | 7.345 | 7.178 | 7.338 | 19.42 | 19.425 | 19.275 | 19.785 | 19.6 | 19.475 | 19.311 | 19.458
2001-09-23 | 1 | 7.28 | 7.297 | 7.15 | 7.66 | 7.49 | 7.355 | 7.185 | 7.346 | 19.38 | 19.402 | 19.25 | 19.765 | 19.59 | 19.455 | 19.285 | 19.446
2001-09-24 | 1 | 7.3 | 7.307 | 7.155 | 7.665 | 7.496 | 7.365 | 7.191 | 7.346 | 19.37 | 19.375 | 19.235 | 19.735 | 19.57 | 19.445 | 19.265 | 19.426
2001-09-25 | 1 | 7.3 | 7.315 | 7.165 | 7.685 | 7.5 | 7.375 | 7.205 | 7.358 | 19.34 | 19.357 | 19.205 | 19.715 | 19.542 | 19.425 | 19.245 | 19.404
2001-09-26 | 1 | 7.32 | 7.325 | 7.185 | 7.685 | 7.52 | 7.395 | 7.211 | 7.358 | 19.32 | 19.327 | 19.185 | 19.7 | 19.52 | 19.395 | 19.228 | 19.388
2001-09-27 | 1 | 7.33 | 7.342 | 7.195 | 7.7 | 7.528 | 7.395 | 7.225 | 7.376 | 19.3 | 19.312 | 19.165 | 19.665 | 19.5 | 19.375 | 19.205 | 19.366
2001-09-28 | 1 | 7.34 | 7.352 | 7.2 | 7.71 | 7.54 | 7.405 | 7.228 | 7.376 | 19.27 | 19.292 | 19.15 | 19.65 | 19.482 | 19.355 | 19.185 | 19.35
2001-09-29 | 1 | 7.35 | 7.357 | 7.205 | 7.715 | 7.544 | 7.405 | 7.235 | 7.388 | 19.25 | 19.262 | 19.115 | 19.635 | 19.454 | 19.345 | 19.165 | 19.326
2001-09-30 | 1 | 7.37 | 7.375 | 7.225 | 7.735 | 7.558 | 7.425 | 7.245 | 7.396 | 19.225 | 19.247 | 19.1 | 19.61 | 19.44 | 19.315 | 19.145 | 19.308
2001-10-01 | 1 | 7.38 | 7.38 | 7.235 | 7.74 | 7.57 | 7.425 | 7.255 | 7.4 | 19.2 | 19.225 | 19.085 | 19.585 | 19.42 | 19.295 | 19.13 | 19.296
2001-10-02 | 1 | 7.38 | 7.392 | 7.245 | 7.75 | 7.578 | 7.445 | 7.275 | 7.408 | 19.18 | 19.197 | 19.06 | 19.565 | 19.392 | 19.275 | 19.111 | 19.268
2001-10-03 | 1 | 7.4 | 7.407 | 7.255 | 7.765 | 7.594 | 7.45 | 7.278 | 7.41 | 19.16 | 19.177 | 19.035 | 19.54 | 19.374 | 19.255 | 19.08 | 19.254
2001-10-04 | 1 | 7.42 | 7.41 | 7.265 | 7.765 | 7.598 | 7.455 | 7.285 | 7.426 | 19.13 | 19.162 | 19.015 | 19.525 | 19.354 | 19.235 | 19.065 | 19.238
2001-10-05 | 1 | 7.43 | 7.425 | 7.275 | 7.785 | 7.608 | 7.475 | 7.291 | 7.438 | 19.12 | 19.132 | 19 | 19.5 | 19.332 | 19.215 | 19.045 | 19.216
2001-10-06 | 1 | 7.43 | 7.442 | 7.295 | 7.8 | 7.628 | 7.475 | 7.305 | 7.446 | 19.09 | 19.112 | 18.975 | 19.485 | 19.304 | 19.2 | 19.03 | 19.2
2001-10-07 | 1 | 7.45 | 7.452 | 7.3 | 7.8 | 7.636 | 7.495 | 7.311 | 7.454 | 19.07 | 19.097 | 18.95 | 19.46 | 19.292 | 19.175 | 19.015 | 19.184
2001-10-08 | 1 | 7.47 | 7.457 | 7.305 | 7.815 | 7.644 | 7.5 | 7.325 | 7.454 | 19.05 | 19.077 | 18.935 | 19.44 | 19.274 | 19.155 | 18.991 | 19.166
2001-10-09 | 1 | 7.48 | 7.475 | 7.325 | 7.835 | 7.658 | 7.505 | 7.333 | 7.468 | 19.025 | 19.052 | 18.915 | 19.415 | 19.25 | 19.145 | 18.965 | 19.15
2001-10-10 | 1 | 7.48 | 7.49 | 7.335 | 7.835 | 7.666 | 7.515 | 7.341 | 7.468 | 19.01 | 19.027 | 18.89 | 19.4 | 19.224 | 19.115 | 18.945 | 19.134
2001-10-11 | 1 | 7.5 | 7.497 | 7.345 | 7.85 | 7.678 | 7.535 | 7.355 | 7.488 | 18.98 | 19.012 | 18.875 | 19.385 | 19.204 | 19.1 | 18.93 | 19.116
2001-10-12 | 1 | 7.52 | 7.507 | 7.355 | 7.865 | 7.69 | 7.545 | 7.361 | 7.488 | 18.97 | 18.997 | 18.85 | 19.36 | 19.192 | 19.085 | 18.915 | 19.1
2001-10-13 | 1 | 7.53 | 7.52 | 7.375 | 7.885 | 7.706 | 7.55 | 7.375 | 7.504 | 18.94 | 18.967 | 18.835 | 19.34 | 19.166 | 19.065 | 18.895 | 19.076
2001-10-14 | 1 | 7.53 | 7.54 | 7.375 | 7.885 | 7.708 | 7.555 | 7.383 | 7.506 | 18.925 | 18.952 | 18.815 | 19.315 | 19.15 | 19.05 | 18.88 | 19.062
2001-10-15 | 1 | 7.55 | 7.547 | 7.395 | 7.9 | 7.724 | 7.575 | 7.391 | 7.518 | 18.9 | 18.927 | 18.79 | 19.3 | 19.134 | 19.025 | 18.865 | 19.042
2001-10-16 | 1 | 7.57 | 7.557 | 7.405 | 7.915 | 7.74 | 7.585 | 7.405 | 7.53 | 18.88 | 18.912 | 18.775 | 19.285 | 19.116 | 19.005 | 18.845 | 19.026
2001-10-17 | 1 | 7.58 | 7.57 | 7.415 | 7.915 | 7.744 | 7.595 | 7.421 | 7.538 | 18.86 | 18.897 | 18.76 | 19.265 | 19.096 | 18.995 | 18.83 | 19.012
2001-10-18 | 1 | 7.6 | 7.59 | 7.425 | 7.935 | 7.758 | 7.605 | 7.428 | 7.546 | 18.84 | 18.867 | 18.74 | 19.24 | 19.074 | 18.975 | 18.815 | 18.992
2001-10-19 | 1 | 7.6 | 7.597 | 7.445 | 7.95 | 7.774 | 7.615 | 7.435 | 7.554 | 18.825 | 18.857 | 18.725 | 19.225 | 19.054 | 18.95 | 18.795 | 18.984
2001-10-20 | 1 | 7.62 | 7.602 | 7.455 | 7.965 | 7.79 | 7.635 | 7.451 | 7.568 | 18.8 | 18.832 | 18.7 | 19.21 | 19.034 | 18.935 | 18.78 | 18.974
2001-10-21 | 1 | 7.63 | 7.62 | 7.465 | 7.965 | 7.802 | 7.635 | 7.461 | 7.58 | 18.78 | 18.815 | 18.685 | 19.19 | 19.016 | 18.915 | 18.765 | 18.958
2001-10-22 | 1 | 7.65 | 7.64 | 7.475 | 7.985 | 7.806 | 7.65 | 7.471 | 7.588 | 18.77 | 18.802 | 18.665 | 19.175 | 19 | 18.9 | 18.745 | 18.938
2001-10-23 | 1 | 7.67 | 7.652 | 7.495 | 8 | 7.824 | 7.665 | 7.483 | 7.596 | 18.75 | 18.782 | 18.64 | 19.16 | 18.984 | 18.885 | 18.73 | 18.924
2001-10-24 | 1 | 7.675 | 7.655 | 7.505 | 8.015 | 7.84 | 7.675 | 7.491 | 7.604 | 18.725 | 18.765 | 18.625 | 19.135 | 18.966 | 18.875 | 18.715 | 18.908
2001-10-25 | 1 | 7.68 | 7.675 | 7.515 | 8.025 | 7.852 | 7.685 | 7.501 | 7.614 | 18.71 | 18.752 | 18.61 | 19.115 | 18.95 | 18.865 | 18.695 | 18.892
2001-10-26 | 1 | 7.7 | 7.69 | 7.535 | 8.035 | 7.864 | 7.7 | 7.521 | 7.63 | 18.69 | 18.732 | 18.59 | 19.1 | 18.938 | 18.85 | 18.68 | 18.88
2001-10-27 | 1 | 7.72 | 7.702 | 7.545 | 8.05 | 7.874 | 7.715 | 7.533 | 7.638 | 18.675 | 18.715 | 18.575 | 19.09 | 18.918 | 18.835 | 18.665 | 18.87
2001-10-28 | 0 | 6.73 | 6.72 | 6.555 | 7.065 | 6.89 | 6.715 | 6.535 | 6.646 | 17.66 | 17.702 | 17.56 | 18.075 | 17.904 | 17.815 | 17.649 | 17.858
2001-10-29 | 0 | 6.75 | 6.735 | 6.565 | 7.085 | 6.898 | 6.735 | 6.551 | 6.664 | 17.64 | 17.682 | 17.55 | 18.06 | 17.888 | 17.8 | 17.634 | 17.838
2001-10-30 | 0 | 6.77 | 6.745 | 6.585 | 7.095 | 6.914 | 6.75 | 6.571 | 6.664 | 17.625 | 17.665 | 17.54 | 18.04 | 17.868 | 17.785 | 17.62 | 17.83
2001-10-31 | 0 | 6.78 | 6.755 | 6.6 | 7.1 | 6.928 | 6.765 | 6.583 | 6.68 | 17.61 | 17.652 | 17.525 | 18.025 | 17.854 | 17.765 | 17.615 | 17.82
2001-11-01 | 0 | 6.79 | 6.77 | 6.605 | 7.115 | 6.94 | 6.765 | 6.583 | 6.696 | 17.59 | 17.632 | 17.51 | 18.01 | 17.842 | 17.76 | 17.595 | 17.808
2001-11-02 | 0 | 6.8 | 6.79 | 6.625 | 7.135 | 6.956 | 6.785 | 6.601 | 6.696 | 17.575 | 17.615 | 17.49 | 18 | 17.834 | 17.75 | 17.584 | 17.796
2001-11-03 | 0 | 6.82 | 6.8 | 6.635 | 7.15 | 6.964 | 6.8 | 6.621 | 6.714 | 17.56 | 17.61 | 17.475 | 17.985 | 17.818 | 17.735 | 17.57 | 17.78
2001-11-04 | 0 | 6.83 | 6.815 | 6.65 | 7.165 | 6.978 | 6.815 | 6.633 | 6.73 | 17.55 | 17.592 | 17.46 | 17.975 | 17.804 | 17.715 | 17.555 | 17.77
2001-11-05 | 0 | 6.85 | 6.835 | 6.665 | 7.175 | 6.998 | 6.825 | 6.633 | 6.738 | 17.53 | 17.582 | 17.45 | 17.96 | 17.788 | 17.71 | 17.549 | 17.766
2001-11-06 | 0 | 6.87 | 6.845 | 6.685 | 7.185 | 7.014 | 6.835 | 6.651 | 6.746 | 17.52 | 17.565 | 17.44 | 17.94 | 17.776 | 17.7 | 17.534 | 17.75
2001-11-07 | 0 | 6.88 | 6.855 | 6.7 | 7.2 | 7.028 | 6.85 | 6.671 | 6.764 | 17.51 | 17.555 | 17.425 | 17.935 | 17.768 | 17.685 | 17.52 | 17.738
2001-11-08 | 0 | 6.9 | 6.87 | 6.715 | 7.215 | 7.044 | 6.865 | 6.683 | 6.776 | 17.49 | 17.542 | 17.42 | 17.925 | 17.754 | 17.675 | 17.517 | 17.73
2001-11-09 | 0 | 6.92 | 6.885 | 6.715 | 7.235 | 7.052 | 6.875 | 6.683 | 6.78 | 17.48 | 17.532 | 17.4 | 17.91 | 17.742 | 17.665 | 17.499 | 17.72
2001-11-10 | 0 | 6.93 | 6.9 | 6.735 | 7.25 | 7.064 | 6.89 | 6.701 | 6.796 | 17.47 | 17.52 | 17.39 | 17.9 | 17.73 | 17.65 | 17.49 | 17.716
2001-11-11 | 0 | 6.95 | 6.915 | 6.75 | 7.265 | 7.078 | 6.9 | 6.721 | 6.806 | 17.46 | 17.51 | 17.38 | 17.89 | 17.718 | 17.64 | 17.484 | 17.708
2001-11-12 | 0 | 6.96 | 6.935 | 6.765 | 7.275 | 7.098 | 6.915 | 6.733 | 6.826 | 17.44 | 17.502 | 17.37 | 17.875 | 17.714 | 17.635 | 17.47 | 17.696
2001-11-13 | 0 | 6.975 | 6.95 | 6.785 | 7.295 | 7.114 | 6.935 | 6.749 | 6.83 | 17.43 | 17.487 | 17.36 | 17.865 | 17.704 | 17.625 | 17.467 | 17.688
2001-11-14 | 0 | 6.99 | 6.965 | 6.8 | 7.3 | 7.126 | 6.94 | 6.761 | 6.846 | 17.425 | 17.472 | 17.35 | 17.86 | 17.696 | 17.615 | 17.455 | 17.68
2001-11-15 | 0 | 7.01 | 6.985 | 6.815 | 7.315 | 7.144 | 6.96 | 6.771 | 6.856 | 17.42 | 17.47 | 17.34 | 17.85 | 17.68 | 17.61 | 17.449 | 17.674
2001-11-16 | 0 | 7.02 | 6.995 | 6.825 | 7.335 | 7.16 | 6.975 | 6.783 | 6.876 | 17.41 | 17.46 | 17.33 | 17.84 | 17.68 | 17.6 | 17.44 | 17.674
2001-11-17 | 0 | 7.03 | 7.002 | 6.84 | 7.35 | 7.168 | 6.985 | 6.801 | 6.884 | 17.39 | 17.455 | 17.325 | 17.835 | 17.664 | 17.59 | 17.434 | 17.666
2001-11-18 | 0 | 7.05 | 7.02 | 6.85 | 7.365 | 7.178 | 7 | 6.817 | 6.888 | 17.39 | 17.442 | 17.32 | 17.825 | 17.664 | 17.59 | 17.434 | 17.658
2001-11-19 | 0 | 7.07 | 7.035 | 6.865 | 7.385 | 7.198 | 7.015 | 6.829 | 6.906 | 17.375 | 17.437 | 17.32 | 17.815 | 17.646 | 17.585 | 17.42 | 17.658
2001-11-20 | 0 | 7.08 | 7.05 | 6.885 | 7.395 | 7.21 | 7.025 | 6.843 | 6.926 | 17.375 | 17.422 | 17.3 | 17.81 | 17.646 | 17.575 | 17.417 | 17.646
2001-11-21 | 0 | 7.1 | 7.065 | 6.9 | 7.405 | 7.226 | 7.04 | 6.851 | 6.938 | 17.37 | 17.42 | 17.3 | 17.81 | 17.642 | 17.575 | 17.417 | 17.638
2001-11-22 | 0 | 7.12 | 7.085 | 6.915 | 7.415 | 7.244 | 7.06 | 6.871 | 6.938 | 17.36 | 17.42 | 17.29 | 17.8 | 17.63 | 17.565 | 17.405 | 17.638
2001-11-23 | 0 | 7.13 | 7.1 | 6.935 | 7.435 | 7.26 | 7.065 | 6.879 | 6.956 | 17.36 | 17.41 | 17.28 | 17.79 | 17.63 | 17.56 | 17.405 | 17.638
2001-11-24 | 0 | 7.15 | 7.112 | 6.94 | 7.45 | 7.276 | 7.085 | 6.899 | 6.976 | 17.35 | 17.405 | 17.28 | 17.79 | 17.63 | 17.56 | 17.399 | 17.638
2001-11-25 | 0 | 7.16 | 7.13 | 6.96 | 7.465 | 7.286 | 7.09 | 6.911 | 6.988 | 17.34 | 17.405 | 17.28 | 17.785 | 17.618 | 17.56 | 17.399 | 17.628
2001-11-26 | 0 | 7.175 | 7.14 | 6.975 | 7.485 | 7.302 | 7.11 | 6.921 | 6.996 | 17.34 | 17.405 | 17.275 | 17.785 | 17.614 | 17.55 | 17.394 | 17.624
2001-11-27 | 0 | 7.19 | 7.152 | 6.985 | 7.5 | 7.31 | 7.125 | 6.933 | 7.006 | 17.33 | 17.392 | 17.27 | 17.775 | 17.614 | 17.54 | 17.394 | 17.624
2001-11-28 | 0 | 7.21 | 7.165 | 7 | 7.505 | 7.326 | 7.14 | 6.949 | 7.026 | 17.325 | 17.387 | 17.27 | 17.775 | 17.614 | 17.54 | 17.39 | 17.624
2001-11-29 | 0 | 7.22 | 7.185 | 7.015 | 7.525 | 7.344 | 7.15 | 6.967 | 7.034 | 17.325 | 17.387 | 17.27 | 17.775 | 17.614 | 17.54 | 17.39 | 17.624
2001-11-30 | 0 | 7.23 | 7.2 | 7.025 | 7.535 | 7.36 | 7.16 | 6.976 | 7.046 | 17.325 | 17.387 | 17.27 | 17.775 | 17.606 | 17.54 | 17.39 | 17.624
2001-12-01 | 0 | 7.25 | 7.212 | 7.04 | 7.55 | 7.368 | 7.175 | 6.983 | 7.056 | 17.325 | 17.387 | 17.27 | 17.775 | 17.598 | 17.54 | 17.39 | 17.624
2001-12-02 | 0 | 7.27 | 7.23 | 7.06 | 7.565 | 7.384 | 7.19 | 7.001 | 7.076 | 17.325 | 17.387 | 17.27 | 17.775 | 17.598 | 17.54 | 17.39 | 17.624
2001-12-03 | 0 | 7.275 | 7.24 | 7.065 | 7.575 | 7.402 | 7.21 | 7.017 | 7.084 | 17.325 | 17.387 | 17.27 | 17.775 | 17.598 | 17.54 | 17.39 | 17.624
2001-12-04 | 0 | 7.29 | 7.25 | 7.085 | 7.595 | 7.41 | 7.21 | 7.026 | 7.096 | 17.325 | 17.387 | 17.27 | 17.775 | 17.598 | 17.54 | 17.39 | 17.624
2001-12-05 | 0 | 7.31 | 7.265 | 7.09 | 7.6 | 7.426 | 7.225 | 7.043 | 7.106 | 17.325 | 17.387 | 17.27 | 17.775 | 17.598 | 17.54 | 17.39 | 17.632
2001-12-06 | 0 | 7.32 | 7.28 | 7.11 | 7.615 | 7.434 | 7.24 | 7.051 | 7.118 | 17.325 | 17.387 | 17.27 | 17.775 | 17.606 | 17.54 | 17.394 | 17.636
2001-12-07 | 0 | 7.33 | 7.295 | 7.125 | 7.635 | 7.452 | 7.26 | 7.067 | 7.134 | 17.325 | 17.387 | 17.27 | 17.775 | 17.614 | 17.54 | 17.394 | 17.638
2001-12-08 | 0 | 7.35 | 7.302 | 7.135 | 7.645 | 7.46 | 7.26 | 7.076 | 7.138 | 17.325 | 17.387 | 17.27 | 17.775 | 17.614 | 17.56 | 17.394 | 17.638
2001-12-09 | 0 | 7.36 | 7.315 | 7.14 | 7.655 | 7.476 | 7.275 | 7.083 | 7.156 | 17.325 | 17.39 | 17.27 | 17.775 | 17.614 | 17.56 | 17.399 | 17.638
2001-12-10 | 0 | 7.37 | 7.33 | 7.16 | 7.665 | 7.484 | 7.29 | 7.099 | 7.168 | 17.325 | 17.395 | 17.275 | 17.775 | 17.618 | 17.56 | 17.405 | 17.646
2001-12-11 | 0 | 7.38 | 7.345 | 7.175 | 7.685 | 7.502 | 7.3 | 7.111 | 7.176 | 17.33 | 17.405 | 17.28 | 17.785 | 17.618 | 17.56 | 17.407 | 17.654
2001-12-12 | 0 | 7.39 | 7.352 | 7.185 | 7.695 | 7.51 | 7.31 | 7.121 | 7.184 | 17.34 | 17.405 | 17.28 | 17.79 | 17.626 | 17.57 | 17.407 | 17.658
2001-12-13 | 0 | 7.41 | 7.362 | 7.19 | 7.7 | 7.514 | 7.325 | 7.129 | 7.198 | 17.34 | 17.405 | 17.28 | 17.79 | 17.63 | 17.575 | 17.417 | 17.662
2001-12-14 | 0 | 7.42 | 7.38 | 7.21 | 7.715 | 7.534 | 7.335 | 7.143 | 7.206 | 17.34 | 17.415 | 17.29 | 17.8 | 17.634 | 17.575 | 17.42 | 17.67
2001-12-15 | 0 | 7.425 | 7.39 | 7.215 | 7.725 | 7.544 | 7.34 | 7.151 | 7.218 | 17.36 | 17.42 | 17.3 | 17.81 | 17.638 | 17.575 | 17.424 | 17.674
2001-12-16 | 0 | 7.44 | 7.395 | 7.225 | 7.735 | 7.552 | 7.36 | 7.167 | 7.23 | 17.36 | 17.42 | 17.3 | 17.81 | 17.646 | 17.59 | 17.434 | 17.682
2001-12-17 | 0 | 7.45 | 7.412 | 7.235 | 7.745 | 7.564 | 7.36 | 7.176 | 7.234 | 17.36 | 17.427 | 17.32 | 17.815 | 17.648 | 17.59 | 17.444 | 17.688
2001-12-18 | 0 | 7.46 | 7.415 | 7.24 | 7.75 | 7.572 | 7.375 | 7.179 | 7.248 | 17.375 | 17.437 | 17.32 | 17.825 | 17.664 | 17.61 | 17.444 | 17.688
2001-12-19 | 0 | 7.47 | 7.43 | 7.26 | 7.765 | 7.584 | 7.375 | 7.193 | 7.256 | 17.375 | 17.44 | 17.325 | 17.825 | 17.668 | 17.61 | 17.455 | 17.704
2001-12-20 | 0 | 7.475 | 7.435 | 7.26 | 7.775 | 7.594 | 7.39 | 7.199 | 7.268 | 17.39 | 17.455 | 17.33 | 17.84 | 17.676 | 17.625 | 17.457 | 17.708
2001-12-21 | 0 | 7.48 | 7.445 | 7.275 | 7.785 | 7.602 | 7.4 | 7.211 | 7.276 | 17.39 | 17.46 | 17.33 | 17.84 | 17.684 | 17.625 | 17.47 | 17.72
2001-12-22 | 0 | 7.49 | 7.45 | 7.275 | 7.795 | 7.61 | 7.41 | 7.217 | 7.284 | 17.41 | 17.47 | 17.35 | 17.86 | 17.688 | 17.64 | 17.474 | 17.724
2001-12-23 | 0 | 7.5 | 7.462 | 7.29 | 7.8 | 7.614 | 7.41 | 7.226 | 7.288 | 17.41 | 17.475 | 17.36 | 17.86 | 17.698 | 17.64 | 17.49 | 17.736
2001-12-24 | 0 | 7.51 | 7.465 | 7.29 | 7.8 | 7.622 | 7.425 | 7.229 | 7.298 | 17.425 | 17.487 | 17.37 | 17.875 | 17.714 | 17.66 | 17.494 | 17.738
2001-12-25 | 0 | 7.52 | 7.48 | 7.3 | 7.805 | 7.634 | 7.425 | 7.243 | 7.306 | 17.425 | 17.495 | 17.38 | 17.885 | 17.718 | 17.66 | 17.507 | 17.758
2001-12-26 | 0 | 7.525 | 7.48 | 7.31 | 7.815 | 7.634 | 7.44 | 7.249 | 7.314 | 17.44 | 17.505 | 17.38 | 17.89 | 17.73 | 17.675 | 17.517 | 17.762
2001-12-27 | 0 | 7.53 | 7.49 | 7.315 | 7.825 | 7.644 | 7.44 | 7.251 | 7.318 | 17.45 | 17.52 | 17.4 | 17.91 | 17.738 | 17.675 | 17.524 | 17.774
2001-12-28 | 0 | 7.53 | 7.495 | 7.325 | 7.835 | 7.652 | 7.45 | 7.261 | 7.326 | 17.46 | 17.525 | 17.41 | 17.91 | 17.748 | 17.69 | 17.54 | 17.786
2001-12-29 | 0 | 7.54 | 7.495 | 7.325 | 7.835 | 7.652 | 7.46 | 7.267 | 7.334 | 17.475 | 17.537 | 17.42 | 17.925 | 17.764 | 17.71 | 17.549 | 17.788
2001-12-30 | 0 | 7.54 | 7.502 | 7.325 | 7.845 | 7.66 | 7.46 | 7.271 | 7.334 | 17.49 | 17.555 | 17.43 | 17.94 | 17.776 | 17.71 | 17.557 | 17.808
2001-12-31 | 0 | 7.55 | 7.502 | 7.335 | 7.845 | 7.66 | 7.46 | 7.276 | 7.338 | 17.49 | 17.565 | 17.44 | 17.95 | 17.778 | 17.725 | 17.57 | 17.812
2002-01-01 | 0 | 7.55 | 7.512 | 7.34 | 7.85 | 7.664 | 7.475 | 7.279 | 7.346 | 17.51 | 17.57 | 17.45 | 17.96 | 17.796 | 17.74 | 17.584 | 17.824
2002-01-02 | 0 | 7.56 | 7.512 | 7.34 | 7.85 | 7.664 | 7.475 | 7.279 | 7.348 | 17.525 | 17.587 | 17.47 | 17.975 | 17.814 | 17.74 | 17.594 | 17.838
2002-01-03 | 0 | 7.56 | 7.515 | 7.34 | 7.85 | 7.676 | 7.475 | 7.283 | 7.348 | 17.53 | 17.605 | 17.48 | 17.99 | 17.818 | 17.76 | 17.607 | 17.854
2002-01-04 | 0 | 7.56 | 7.515 | 7.35 | 7.855 | 7.676 | 7.475 | 7.293 | 7.356 | 17.55 | 17.615 | 17.49 | 17.99 | 17.834 | 17.775 | 17.617 | 17.858
2002-01-05 | 0 | 7.56 | 7.52 | 7.35 | 7.855 | 7.676 | 7.475 | 7.293 | 7.356 | 17.56 | 17.625 | 17.5 | 18.01 | 17.846 | 17.79 | 17.634 | 17.874
2002-01-06 | 0 | 7.57 | 7.52 | 7.35 | 7.855 | 7.676 | 7.485 | 7.299 | 7.364 | 17.575 | 17.637 | 17.52 | 18.025 | 17.864 | 17.79 | 17.644 | 17.888
2002-01-07 | 0 | 7.57 | 7.52 | 7.35 | 7.855 | 7.684 | 7.49 | 7.299 | 7.368 | 17.59 | 17.655 | 17.53 | 18.04 | 17.876 | 17.81 | 17.657 | 17.896
2002-01-08 | 0 | 7.57 | 7.52 | 7.35 | 7.865 | 7.684 | 7.49 | 7.299 | 7.368 | 17.61 | 17.67 | 17.55 | 18.05 | 17.884 | 17.825 | 17.67 | 17.908
2002-01-09 | 0 | 7.57 | 7.52 | 7.35 | 7.865 | 7.684 | 7.49 | 7.299 | 7.368 | 17.62 | 17.677 | 17.57 | 18.065 | 17.898 | 17.84 | 17.684 | 17.924
2002-01-10 | 0 | 7.56 | 7.52 | 7.35 | 7.865 | 7.684 | 7.49 | 7.299 | 7.376 | 17.63 | 17.695 | 17.57 | 18.075 | 17.914 | 17.86 | 17.694 | 17.938
2002-01-11 | 0 | 7.56 | 7.52 | 7.35 | 7.855 | 7.676 | 7.49 | 7.299 | 7.376 | 17.65 | 17.705 | 17.58 | 18.09 | 17.93 | 17.865 | 17.707 | 17.954
2002-01-12 | 0 | 7.56 | 7.52 | 7.35 | 7.855 | 7.676 | 7.49 | 7.299 | 7.376 | 17.66 | 17.72 | 17.6 | 18.11 | 17.946 | 17.875 | 17.72 | 17.958
2002-01-13 | 0 | 7.56 | 7.515 | 7.35 | 7.855 | 7.676 | 7.485 | 7.299 | 7.376 | 17.675 | 17.737 | 17.62 | 18.125 | 17.964 | 17.89 | 17.74 | 17.974
2002-01-14 | 0 | 7.55 | 7.515 | 7.35 | 7.85 | 7.676 | 7.485 | 7.299 | 7.376 | 17.69 | 17.755 | 17.63 | 18.14 | 17.972 | 17.91 | 17.749 | 17.988
2002-01-15 | 0 | 7.55 | 7.515 | 7.34 | 7.85 | 7.676 | 7.485 | 7.293 | 7.376 | 17.71 | 17.77 | 17.65 | 18.15 | 17.984 | 17.925 | 17.767 | 18.004
2002-01-16 | 0 | 7.55 | 7.512 | 7.34 | 7.85 | 7.668 | 7.475 | 7.293 | 7.368 | 17.725 | 17.787 | 17.67 | 18.165 | 17.996 | 17.94 | 17.774 | 18.016
2002-01-17 | 0 | 7.54 | 7.502 | 7.335 | 7.85 | 7.66 | 7.475 | 7.283 | 7.364 | 17.74 | 17.805 | 17.675 | 18.185 | 18.014 | 17.95 | 17.794 | 18.024
2002-01-18 | 0 | 7.53 | 7.5 | 7.335 | 7.845 | 7.66 | 7.475 | 7.283 | 7.356 | 17.76 | 17.82 | 17.69 | 18.19 | 18.03 | 17.96 | 17.805 | 18.038
2002-01-19 | 0 | 7.53 | 7.5 | 7.325 | 7.835 | 7.66 | 7.465 | 7.279 | 7.356 | 17.775 | 17.837 | 17.7 | 18.21 | 18.046 | 17.975 | 17.82 | 18.058
2002-01-20 | 0 | 7.525 | 7.49 | 7.315 | 7.835 | 7.656 | 7.465 | 7.279 | 7.356 | 17.79 | 17.842 | 17.72 | 18.225 | 18.064 | 17.99 | 17.834 | 18.066
2002-01-21 | 0 | 7.52 | 7.485 | 7.315 | 7.825 | 7.644 | 7.46 | 7.271 | 7.356 | 17.81 | 17.86 | 17.73 | 18.24 | 18.08 | 18.01 | 17.849 | 18.078
2002-01-22 | 0 | 7.51 | 7.485 | 7.315 | 7.815 | 7.644 | 7.45 | 7.271 | 7.346 | 17.825 | 17.872 | 17.75 | 18.26 | 18.096 | 18.025 | 17.867 | 18.088
2002-01-23 | 0 | 7.5 | 7.465 | 7.3 | 7.815 | 7.628 | 7.45 | 7.267 | 7.338 | 17.84 | 17.892 | 17.77 | 18.275 | 18.114 | 18.04 | 17.874 | 18.108
2002-01-24 | 0 | 7.5 | 7.465 | 7.3 | 7.8 | 7.626 | 7.44 | 7.251 | 7.338 | 17.86 | 17.905 | 17.78 | 18.29 | 18.122 | 18.05 | 17.89 | 18.12
2002-01-25 | 0 | 7.48 | 7.452 | 7.285 | 7.8 | 7.618 | 7.435 | 7.251 | 7.334 | 17.875 | 17.92 | 17.8 | 18.31 | 18.138 | 18.065 | 17.905 | 18.13
2002-01-26 | 0 | 7.475 | 7.45 | 7.285 | 7.795 | 7.61 | 7.425 | 7.243 | 7.326 | 17.88 | 17.937 | 17.82 | 18.325 | 18.154 | 18.075 | 17.92 | 18.146
2002-01-27 | 0 | 7.47 | 7.435 | 7.265 | 7.785 | 7.598 | 7.415 | 7.233 | 7.326 | 17.9 | 17.955 | 17.825 | 18.335 | 18.168 | 18.09 | 17.934 | 18.158
2002-01-28 | 0 | 7.46 | 7.435 | 7.265 | 7.765 | 7.594 | 7.415 | 7.229 | 7.314 | 17.92 | 17.97 | 17.84 | 18.35 | 18.188 | 18.11 | 17.949 | 18.174
2002-01-29 | 0 | 7.45 | 7.415 | 7.25 | 7.765 | 7.578 | 7.4 | 7.221 | 7.306 | 17.93 | 17.987 | 17.86 | 18.365 | 18.196 | 18.125 | 17.967 | 18.18
2002-01-30 | 0 | 7.43 | 7.405 | 7.25 | 7.75 | 7.576 | 7.4 | 7.217 | 7.296 | 17.95 | 18.005 | 17.875 | 18.385 | 18.214 | 18.135 | 17.98 | 18.2
2002-01-31 | 0 | 7.425 | 7.4 | 7.235 | 7.745 | 7.564 | 7.385 | 7.201 | 7.288 | 17.97 | 18.015 | 17.89 | 18.39 | 18.23 | 18.15 | 17.99 | 18.216
2002-02-01 | 0 | 7.42 | 7.385 | 7.215 | 7.735 | 7.552 | 7.375 | 7.183 | 7.28 | 17.98 | 18.032 | 17.91 | 18.41 | 18.246 | 18.165 | 18.005 | 18.224
2002-02-02 | 0 | 7.4 | 7.375 | 7.215 | 7.715 | 7.548 | 7.365 | 7.183 | 7.276 | 18 | 18.052 | 17.925 | 18.425 | 18.262 | 18.185 | 18.017 | 18.23
2002-02-03 | 0 | 7.38 | 7.365 | 7.2 | 7.705 | 7.528 | 7.35 | 7.171 | 7.264 | 18.02 | 18.065 | 17.93 | 18.44 | 18.268 | 18.19 | 18.034 | 18.25
2002-02-04 | 0 | 7.375 | 7.35 | 7.185 | 7.7 | 7.522 | 7.35 | 7.171 | 7.256 | 18.03 | 18.082 | 17.95 | 18.46 | 18.288 | 18.21 | 18.045 | 18.266
2002-02-05 | 0 | 7.37 | 7.345 | 7.185 | 7.685 | 7.514 | 7.335 | 7.151 | 7.246 | 18.05 | 18.102 | 17.97 | 18.475 | 18.304 | 18.215 | 18.065 | 18.274
2002-02-06 | 0 | 7.35 | 7.325 | 7.165 | 7.665 | 7.498 | 7.315 | 7.133 | 7.238 | 18.07 | 18.11 | 17.975 | 18.49 | 18.318 | 18.235 | 18.07 | 18.28
2002-02-07 | 0 | 7.33 | 7.315 | 7.15 | 7.665 | 7.478 | 7.315 | 7.133 | 7.23 | 18.08 | 18.122 | 17.99 | 18.5 | 18.338 | 18.25 | 18.09 | 18.3
2002-02-08 | 0 | 7.32 | 7.3 | 7.135 | 7.65 | 7.472 | 7.3 | 7.121 | 7.214 | 18.1 | 18.142 | 18.01 | 18.515 | 18.354 | 18.265 | 18.099 | 18.316
2002-02-09 | 0 | 7.3 | 7.29 | 7.125 | 7.635 | 7.456 | 7.285 | 7.101 | 7.206 | 18.11 | 18.152 | 18.025 | 18.535 | 18.366 | 18.275 | 18.115 | 18.324
2002-02-10 | 0 | 7.29 | 7.27 | 7.115 | 7.615 | 7.448 | 7.265 | 7.083 | 7.196 | 18.125 | 18.165 | 18.04 | 18.54 | 18.376 | 18.29 | 18.13 | 18.33
2002-02-11 | 0 | 7.275 | 7.252 | 7.1 | 7.6 | 7.428 | 7.265 | 7.083 | 7.18 | 18.14 | 18.182 | 18.06 | 18.56 | 18.388 | 18.3 | 18.14 | 18.35
2002-02-12 | 0 | 7.27 | 7.245 | 7.085 | 7.585 | 7.414 | 7.25 | 7.071 | 7.164 | 18.16 | 18.202 | 18.075 | 18.575 | 18.404 | 18.315 | 18.149 | 18.358
2002-02-13 | 0 | 7.25 | 7.225 | 7.065 | 7.575 | 7.398 | 7.235 | 7.051 | 7.164 | 18.175 | 18.215 | 18.075 | 18.59 | 18.418 | 18.335 | 18.167 | 18.37
2002-02-14 | 0 | 7.23 | 7.205 | 7.05 | 7.565 | 7.378 | 7.215 | 7.033 | 7.146 | 18.19 | 18.232 | 18.09 | 18.6 | 18.434 | 18.35 | 18.18 | 18.38
2002-02-15 | 0 | 7.22 | 7.195 | 7.035 | 7.55 | 7.366 | 7.2 | 7.021 | 7.13 | 18.21 | 18.252 | 18.11 | 18.615 | 18.45 | 18.35 | 18.195 | 18.392
2002-02-16 | 0 | 7.2 | 7.175 | 7.025 | 7.535 | 7.356 | 7.185 | 7.011 | 7.118 | 18.22 | 18.257 | 18.125 | 18.635 | 18.466 | 18.365 | 18.205 | 18.408
2002-02-17 | 0 | 7.18 | 7.155 | 7.005 | 7.515 | 7.34 | 7.175 | 6.991 | 7.104 | 18.23 | 18.267 | 18.14 | 18.65 | 18.484 | 18.385 | 18.215 | 18.42
2002-02-18 | 0 | 7.16 | 7.145 | 6.995 | 7.5 | 7.324 | 7.155 | 6.983 | 7.096 | 18.25 | 18.282 | 18.16 | 18.66 | 18.488 | 18.4 | 18.23 | 18.426
2002-02-19 | 0 | 7.13 | 7.125 | 6.975 | 7.485 | 7.306 | 7.145 | 6.971 | 7.08 | 18.27 | 18.302 | 18.165 | 18.675 | 18.5 | 18.4 | 18.245 | 18.438
2002-02-20 | 0 | 7.12 | 7.105 | 6.955 | 7.465 | 7.29 | 7.135 | 6.951 | 7.064 | 18.28 | 18.315 | 18.175 | 18.685 | 18.516 | 18.415 | 18.249 | 18.442
2002-02-21 | 0 | 7.1 | 7.09 | 6.945 | 7.45 | 7.274 | 7.115 | 6.933 | 7.054 | 18.3 | 18.327 | 18.19 | 18.7 | 18.534 | 18.435 | 18.265 | 18.462
2002-02-22 | 0 | 7.08 | 7.07 | 6.925 | 7.435 | 7.256 | 7.1 | 6.921 | 7.038 | 18.31 | 18.347 | 18.21 | 18.715 | 18.55 | 18.45 | 18.28 | 18.474
2002-02-23 | 0 | 7.07 | 7.052 | 6.9 | 7.415 | 7.232 | 7.085 | 6.901 | 7.018 | 18.325 | 18.357 | 18.225 | 18.725 | 18.554 | 18.45 | 18.295 | 18.476
2002-02-24 | 0 | 7.05 | 7.04 | 6.885 | 7.385 | 7.208 | 7.055 | 6.883 | 7.004 | 18.34 | 18.367 | 18.235 | 18.74 | 18.566 | 18.465 | 18.295 | 18.492
2002-02-25 | 0 | 7.03 | 7.02 | 6.855 | 7.365 | 7.194 | 7.045 | 6.871 | 6.988 | 18.35 | 18.382 | 18.25 | 18.75 | 18.584 | 18.485 | 18.315 | 18.5
2002-02-26 | 0 | 7 | 7.002 | 6.845 | 7.35 | 7.178 | 7.025 | 6.851 | 6.968 | 18.37 | 18.397 | 18.26 | 18.765 | 18.6 | 18.495 | 18.33 | 18.512
2002-02-27 | 0 | 6.98 | 6.98 | 6.825 | 7.335 | 7.158 | 7.005 | 6.833 | 6.954 | 18.38 | 18.412 | 18.275 | 18.785 | 18.604 | 18.5 | 18.33 | 18.516
2002-02-28 | 0 | 6.97 | 6.96 | 6.805 | 7.315 | 7.144 | 6.995 | 6.821 | 6.938 | 18.4 | 18.427 | 18.285 | 18.79 | 18.624 | 18.515 | 18.345 | 18.534
2002-03-01 | 0 | 6.95 | 6.942 | 6.795 | 7.3 | 7.124 | 6.975 | 6.791 | 6.918 | 18.41 | 18.437 | 18.3 | 18.81 | 18.634 | 18.525 | 18.365 | 18.542
2002-03-02 | 0 | 6.93 | 6.925 | 6.775 | 7.285 | 7.106 | 6.955 | 6.778 | 6.904 | 18.425 | 18.447 | 18.31 | 18.815 | 18.65 | 18.535 | 18.365 | 18.55
2002-03-03 | 0 | 6.9 | 6.902 | 6.755 | 7.25 | 7.086 | 6.945 | 6.761 | 6.888 | 18.43 | 18.462 | 18.325 | 18.835 | 18.654 | 18.55 | 18.38 | 18.562
2002-03-04 | 0 | 6.88 | 6.89 | 6.725 | 7.235 | 7.058 | 6.915 | 6.741 | 6.876 | 18.45 | 18.477 | 18.335 | 18.84 | 18.674 | 18.555 | 18.395 | 18.566
2002-03-05 | 0 | 6.87 | 6.86 | 6.705 | 7.215 | 7.044 | 6.9 | 6.728 | 6.858 | 18.47 | 18.487 | 18.35 | 18.86 | 18.692 | 18.575 | 18.395 | 18.584
2002-03-06 | 0 | 6.85 | 6.842 | 6.695 | 7.2 | 7.028 | 6.885 | 6.705 | 6.846 | 18.48 | 18.502 | 18.365 | 18.865 | 18.696 | 18.585 | 18.415 | 18.588
2002-03-07 | 0 | 6.82 | 6.825 | 6.675 | 7.185 | 7.008 | 6.855 | 6.685 | 6.826 | 18.49 | 18.512 | 18.365 | 18.885 | 18.704 | 18.595 | 18.43 | 18.6
2002-03-08 | 0 | 6.8 | 6.802 | 6.65 | 7.16 | 6.986 | 6.845 | 6.675 | 6.808 | 18.5 | 18.527 | 18.385 | 18.89 | 18.724 | 18.605 | 18.43 | 18.604
2002-03-09 | 0 | 6.78 | 6.78 | 6.635 | 7.135 | 6.958 | 6.825 | 6.655 | 6.796 | 18.52 | 18.542 | 18.4 | 18.9 | 18.74 | 18.615 | 18.445 | 18.616
2002-03-10 | 0 | 6.75 | 6.757 | 6.605 | 7.115 | 6.944 | 6.805 | 6.628 | 6.776 | 18.53 | 18.552 | 18.415 | 18.915 | 18.742 | 18.625 | 18.461 | 18.618
2002-03-11 | 0 | 6.73 | 6.742 | 6.595 | 7.1 | 6.928 | 6.795 | 6.611 | 6.754 | 18.55 | 18.562 | 18.415 | 18.935 | 18.754 | 18.645 | 18.465 | 18.634
2002-03-12 | 0 | 6.72 | 6.715 | 6.565 | 7.075 | 6.9 | 6.765 | 6.591 | 6.738 | 18.56 | 18.577 | 18.435 | 18.94 | 18.77 | 18.65 | 18.48 | 18.646
2002-03-13 | 0 | 6.68 | 6.692 | 6.55 | 7.05 | 6.89 | 6.745 | 6.575 | 6.718 | 18.57 | 18.592 | 18.45 | 18.95 | 18.79 | 18.655 | 18.485 | 18.654
2002-03-14 | 0 | 6.67 | 6.675 | 6.525 | 7.035 | 6.858 | 6.725 | 6.555 | 6.7 | 18.58 | 18.602 | 18.45 | 18.965 | 18.792 | 18.675 | 18.495 | 18.658
2002-03-15 | 0 | 6.65 | 6.657 | 6.505 | 7.015 | 6.84 | 6.705 | 6.535 | 6.68 | 18.6 | 18.612 | 18.465 | 18.975 | 18.8 | 18.675 | 18.511 | 18.668
2002-03-16 | 0 | 6.62 | 6.632 | 6.485 | 6.99 | 6.82 | 6.695 | 6.515 | 6.658 | 18.62 | 18.625 | 18.485 | 18.985 | 18.82 | 18.695 | 18.525 | 18.676
2002-03-17 | 0 | 6.6 | 6.607 | 6.465 | 6.965 | 6.8 | 6.675 | 6.491 | 6.646 | 18.625 | 18.642 | 18.495 | 19 | 18.824 | 18.7 | 18.53 | 18.688
2002-03-18 | 0 | 6.58 | 6.592 | 6.445 | 6.95 | 6.782 | 6.645 | 6.478 | 6.626 | 18.63 | 18.652 | 18.5 | 19.015 | 18.84 | 18.705 | 18.535 | 18.696
2002-03-19 | 0 | 6.55 | 6.565 | 6.415 | 6.935 | 6.75 | 6.625 | 6.455 | 6.608 | 18.65 | 18.657 | 18.515 | 19.015 | 18.85 | 18.725 | 18.545 | 18.704
2002-03-20 | 0 | 6.53 | 6.547 | 6.4 | 6.91 | 6.74 | 6.605 | 6.435 | 6.596 | 18.67 | 18.675 | 18.525 | 19.035 | 18.862 | 18.725 | 18.561 | 18.708
2002-03-21 | 0 | 6.52 | 6.525 | 6.385 | 6.885 | 6.72 | 6.595 | 6.415 | 6.576 | 18.675 | 18.682 | 18.535 | 19.05 | 18.87 | 18.745 | 18.575 | 18.718
2002-03-22 | 0 | 6.48 | 6.502 | 6.355 | 6.865 | 6.692 | 6.565 | 6.395 | 6.554 | 18.68 | 18.692 | 18.55 | 19.05 | 18.89 | 18.755 | 18.578 | 18.726
2002-03-23 | 0 | 6.47 | 6.477 | 6.335 | 6.84 | 6.67 | 6.545 | 6.378 | 6.538 | 18.7 | 18.707 | 18.555 | 19.065 | 18.894 | 18.755 | 18.585 | 18.746
2002-03-24 | 0 | 6.44 | 6.457 | 6.315 | 6.815 | 6.65 | 6.525 | 6.361 | 6.518 | 18.72 | 18.725 | 18.575 | 19.085 | 18.9 | 18.775 | 18.595 | 18.746
2002-03-25 | 0 | 6.42 | 6.442 | 6.3 | 6.8 | 6.624 | 6.505 | 6.335 | 6.5 | 18.725 | 18.73 | 18.585 | 19.085 | 18.92 | 18.775 | 18.611 | 18.758
2002-03-26 | 0 | 6.4 | 6.412 | 6.265 | 6.785 | 6.604 | 6.495 | 6.315 | 6.484 | 18.73 | 18.742 | 18.595 | 19.1 | 18.928 | 18.795 | 18.625 | 18.758
2002-03-27 | 0 | 6.375 | 6.397 | 6.25 | 6.76 | 6.59 | 6.465 | 6.295 | 6.466 | 18.75 | 18.757 | 18.605 | 19.115 | 18.94 | 18.8 | 18.628 | 18.768
2002-03-28 | 0 | 6.35 | 6.375 | 6.235 | 6.735 | 6.57 | 6.445 | 6.28 | 6.45 | 18.77 | 18.76 | 18.615 | 19.115 | 18.95 | 18.805 | 18.635 | 18.776
2002-03-29 | 0 | 6.33 | 6.347 | 6.21 | 6.715 | 6.542 | 6.425 | 6.261 | 6.426 | 18.77 | 18.775 | 18.625 | 19.135 | 18.958 | 18.825 | 18.641 | 18.788
2002-03-30 | 0 | 6.31 | 6.327 | 6.185 | 6.69 | 6.524 | 6.405 | 6.235 | 6.404 | 18.78 | 18.792 | 18.645 | 19.15 | 18.978 | 18.835 | 18.655 | 18.796
2002-03-31 | 0 | 6.28 | 6.312 | 6.165 | 6.675 | 6.504 | 6.385 | 6.215 | 6.388 | 18.8 | 18.802 | 18.65 | 19.15 | 18.986 | 18.845 | 18.671 | 18.804
2002-04-01 | 0 | 6.27 | 6.282 | 6.15 | 6.65 | 6.482 | 6.365 | 6.195 | 6.368 | 18.82 | 18.807 | 18.655 | 19.165 | 18.994 | 18.85 | 18.678 | 18.808
2002-04-02 | 0 | 6.24 | 6.262 | 6.125 | 6.635 | 6.454 | 6.35 | 6.18 | 6.35 | 18.82 | 18.825 | 18.675 | 19.185 | 19.008 | 18.855 | 18.685 | 18.818
2002-04-03 | 0 | 6.22 | 6.247 | 6.1 | 6.61 | 6.442 | 6.325 | 6.165 | 6.334 | 18.83 | 18.84 | 18.685 | 19.185 | 19.008 | 18.875 | 18.691 | 18.826
2002-04-04 | 0 | 6.2 | 6.217 | 6.085 | 6.585 | 6.424 | 6.305 | 6.145 | 6.316 | 18.85 | 18.847 | 18.695 | 19.2 | 19.028 | 18.885 | 18.705 | 18.838
2002-04-05 | 0 | 6.175 | 6.197 | 6.06 | 6.565 | 6.4 | 6.285 | 6.115 | 6.3 | 18.87 | 18.857 | 18.705 | 19.215 | 19.04 | 18.895 | 18.711 | 18.85
2002-04-06 | 0 | 6.15 | 6.177 | 6.04 | 6.55 | 6.374 | 6.265 | 6.095 | 6.284 | 18.87 | 18.87 | 18.715 | 19.215 | 19.044 | 18.9 | 18.725 | 18.854
2002-04-07 | 1 | 7.13 | 7.162 | 7.015 | 7.525 | 7.354 | 7.25 | 7.08 | 7.266 | 19.88 | 19.88 | 19.725 | 20.235 | 20.058 | 19.905 | 19.733 | 19.86
2002-04-08 | 1 | 7.11 | 7.137 | 7 | 7.51 | 7.334 | 7.235 | 7.065 | 7.242 | 19.9 | 19.892 | 19.745 | 20.25 | 20.074 | 19.915 | 19.741 | 19.868
2002-04-09 | 1 | 7.08 | 7.112 | 6.975 | 7.485 | 7.316 | 7.205 | 7.045 | 7.226 | 19.92 | 19.902 | 19.75 | 20.25 | 20.078 | 19.935 | 19.755 | 19.872
2002-04-10 | 1 | 7.07 | 7.097 | 6.96 | 7.465 | 7.3 | 7.195 | 7.03 | 7.212 | 19.92 | 19.92 | 19.755 | 20.265 | 20.094 | 19.945 | 19.761 | 19.888
2002-04-11 | 1 | 7.04 | 7.077 | 6.94 | 7.44 | 7.274 | 7.165 | 7.015 | 7.192 | 19.93 | 19.93 | 19.775 | 20.285 | 20.106 | 19.95 | 19.775 | 19.896
2002-04-12 | 1 | 7.025 | 7.057 | 6.915 | 7.425 | 7.254 | 7.15 | 6.99 | 7.176 | 19.95 | 19.94 | 19.785 | 20.3 | 20.116 | 19.965 | 19.783 | 19.904
2002-04-13 | 1 | 7 | 7.032 | 6.9 | 7.41 | 7.234 | 7.135 | 6.967 | 7.162 | 19.97 | 19.952 | 19.795 | 20.3 | 20.124 | 19.965 | 19.791 | 19.914
2002-04-14 | 1 | 6.98 | 7.015 | 6.875 | 7.385 | 7.216 | 7.115 | 6.945 | 7.142 | 19.97 | 19.96 | 19.805 | 20.315 | 20.14 | 19.985 | 19.801 | 19.918
2002-04-15 | 1 | 6.96 | 6.997 | 6.86 | 7.365 | 7.2 | 7.1 | 6.93 | 7.126 | 19.98 | 19.97 | 19.815 | 20.335 | 20.152 | 19.995 | 19.821 | 19.93
2002-04-16 | 1 | 6.94 | 6.977 | 6.84 | 7.35 | 7.184 | 7.085 | 6.915 | 7.112 | 20 | 19.99 | 19.825 | 20.335 | 20.156 | 20 | 19.825 | 19.938
2002-04-17 | 1 | 6.92 | 6.957 | 6.825 | 7.325 | 7.158 | 7.065 | 6.895 | 7.092 | 20.02 | 20.002 | 19.845 | 20.35 | 20.174 | 20.015 | 19.833 | 19.946
2002-04-18 | 1 | 6.9 | 6.932 | 6.81 | 7.31 | 7.138 | 7.05 | 6.88 | 7.076 | 20.025 | 20.005 | 19.85 | 20.365 | 20.182 | 20.015 | 19.841 | 19.954
2002-04-19 | 1 | 6.88 | 6.915 | 6.785 | 7.29 | 7.118 | 7.035 | 6.865 | 7.062 | 20.03 | 20.02 | 19.865 | 20.365 | 20.198 | 20.035 | 19.851 | 19.964
2002-04-20 | 1 | 6.86 | 6.902 | 6.76 | 7.265 | 7.1 | 7.015 | 6.845 | 7.042 | 20.05 | 20.04 | 19.875 | 20.385 | 20.206 | 20.05 | 19.871 | 19.968
2002-04-21 | 1 | 6.84 | 6.882 | 6.74 | 7.25 | 7.084 | 6.99 | 6.83 | 7.026 | 20.07 | 20.05 | 19.885 | 20.4 | 20.216 | 20.05 | 19.871 | 19.98
2002-04-22 | 1 | 6.82 | 6.865 | 6.725 | 7.235 | 7.066 | 6.975 | 6.815 | 7.02 | 20.075 | 20.052 | 19.9 | 20.4 | 20.228 | 20.065 | 19.883 | 19.996
2002-04-23 | 1 | 6.8 | 6.842 | 6.71 | 7.215 | 7.05 | 6.96 | 6.795 | 7 | 20.08 | 20.07 | 19.905 | 20.415 | 20.24 | 20.065 | 19.891 | 19.996
2002-04-24 | 1 | 6.78 | 6.817 | 6.69 | 7.2 | 7.034 | 6.94 | 6.78 | 6.98 | 20.1 | 20.085 | 19.915 | 20.435 | 20.256 | 20.085 | 19.901 | 20.014
2002-04-25 | 1 | 6.77 | 6.807 | 6.675 | 7.185 | 7.016 | 6.925 | 6.765 | 6.97 | 20.12 | 20.095 | 19.935 | 20.445 | 20.264 | 20.1 | 19.921 | 20.014
2002-04-26 | 1 | 6.74 | 6.782 | 6.66 | 7.165 | 7 | 6.91 | 6.745 | 6.95 | 20.125 | 20.102 | 19.95 | 20.45 | 20.278 | 20.1 | 19.921 | 20.03
2002-04-27 | 1 | 6.725 | 6.765 | 6.64 | 7.15 | 6.984 | 6.89 | 6.73 | 6.938 | 20.13 | 20.12 | 19.955 | 20.465 | 20.286 | 20.115 | 19.933 | 20.03
2002-04-28 | 1 | 6.71 | 6.752 | 6.625 | 7.135 | 6.962 | 6.885 | 6.717 | 6.924 | 20.15 | 20.135 | 19.965 | 20.485 | 20.298 | 20.135 | 19.951 | 20.046
2002-04-29 | 1 | 6.69 | 6.732 | 6.61 | 7.115 | 6.942 | 6.865 | 6.699 | 6.916 | 20.17 | 20.145 | 19.985 | 20.485 | 20.314 | 20.135 | 19.951 | 20.046
2002-04-30 | 1 | 6.675 | 6.715 | 6.59 | 7.1 | 6.93 | 6.85 | 6.684 | 6.9 | 20.18 | 20.152 | 19.995 | 20.5 | 20.322 | 20.15 | 19.971 | 20.064
2002-05-01 | 1 | 6.66 | 6.705 | 6.575 | 7.085 | 6.918 | 6.835 | 6.67 | 6.88 | 20.19 | 20.165 | 20 | 20.515 | 20.328 | 20.16 | 19.971 | 20.076
2002-05-02 | 1 | 6.64 | 6.687 | 6.56 | 7.065 | 6.904 | 6.815 | 6.655 | 6.87 | 20.2 | 20.185 | 20.015 | 20.525 | 20.348 | 20.165 | 19.983 | 20.08
2002-05-03 | 1 | 6.625 | 6.67 | 6.54 | 7.05 | 6.888 | 6.8 | 6.64 | 6.866 | 20.22 | 20.195 | 20.035 | 20.535 | 20.36 | 20.185 | 20.001 | 20.088
2002-05-04 | 1 | 6.61 | 6.655 | 6.525 | 7.035 | 6.868 | 6.79 | 6.63 | 6.846 | 20.23 | 20.2 | 20.035 | 20.55 | 20.364 | 20.19 | 20.001 | 20.096
2002-05-05 | 1 | 6.59 | 6.642 | 6.52 | 7.025 | 6.854 | 6.775 | 6.617 | 6.83 | 20.24 | 20.215 | 20.05 | 20.555 | 20.378 | 20.2 | 20.021 | 20.106
2002-05-06 | 1 | 6.575 | 6.622 | 6.5 | 7.01 | 6.838 | 6.76 | 6.599 | 6.82 | 20.25 | 20.225 | 20.065 | 20.565 | 20.394 | 20.215 | 20.029 | 20.114
2002-05-07 | 1 | 6.56 | 6.615 | 6.48 | 6.99 | 6.83 | 6.75 | 6.59 | 6.816 | 20.27 | 20.235 | 20.065 | 20.585 | 20.41 | 20.225 | 20.033 | 20.126
2002-05-08 | 1 | 6.55 | 6.602 | 6.475 | 6.975 | 6.814 | 6.735 | 6.57 | 6.8 | 20.28 | 20.25 | 20.085 | 20.6 | 20.414 | 20.235 | 20.051 | 20.138
2002-05-09 | 1 | 6.53 | 6.587 | 6.46 | 6.965 | 6.796 | 6.725 | 6.567 | 6.788 | 20.29 | 20.265 | 20.1 | 20.6 | 20.426 | 20.24 | 20.061 | 20.146
2002-05-10 | 1 | 6.52 | 6.57 | 6.45 | 6.95 | 6.788 | 6.71 | 6.549 | 6.778 | 20.3 | 20.275 | 20.11 | 20.615 | 20.444 | 20.26 | 20.071 | 20.156
2002-05-11 | 1 | 6.51 | 6.555 | 6.43 | 6.94 | 6.768 | 6.7 | 6.54 | 6.77 | 20.32 | 20.285 | 20.115 | 20.635 | 20.448 | 20.265 | 20.083 | 20.164
2002-05-12 | 1 | 6.49 | 6.542 | 6.42 | 6.925 | 6.764 | 6.69 | 6.534 | 6.758 | 20.33 | 20.3 | 20.135 | 20.645 | 20.46 | 20.275 | 20.093 | 20.176
2002-05-13 | 1 | 6.475 | 6.537 | 6.41 | 6.915 | 6.746 | 6.675 | 6.517 | 6.746 | 20.34 | 20.315 | 20.15 | 20.65 | 20.476 | 20.29 | 20.101 | 20.184
2002-05-14 | 1 | 6.47 | 6.52 | 6.4 | 6.91 | 6.738 | 6.665 | 6.505 | 6.738 | 20.36 | 20.32 | 20.15 | 20.665 | 20.486 | 20.3 | 20.117 | 20.188
2002-05-15 | 1 | 6.46 | 6.51 | 6.38 | 6.89 | 6.73 | 6.66 | 6.499 | 6.724 | 20.37 | 20.335 | 20.165 | 20.675 | 20.494 | 20.31 | 20.121 | 20.206
2002-05-16 | 1 | 6.44 | 6.505 | 6.375 | 6.875 | 6.714 | 6.64 | 6.49 | 6.724 | 20.38 | 20.35 | 20.185 | 20.685 | 20.51 | 20.315 | 20.133 | 20.206
2002-05-17 | 1 | 6.425 | 6.487 | 6.37 | 6.875 | 6.706 | 6.64 | 6.484 | 6.708 | 20.39 | 20.352 | 20.19 | 20.7 | 20.518 | 20.325 | 20.143 | 20.226
2002-05-18 | 1 | 6.42 | 6.472 | 6.35 | 6.86 | 6.696 | 6.625 | 6.47 | 6.708 | 20.4 | 20.365 | 20.2 | 20.705 | 20.526 | 20.34 | 20.151 | 20.226
2002-05-19 | 1 | 6.41 | 6.47 | 6.35 | 6.85 | 6.68 | 6.625 | 6.457 | 6.688 | 20.42 | 20.385 | 20.215 | 20.715 | 20.544 | 20.35 | 20.167 | 20.238
2002-05-20 | 1 | 6.4 | 6.455 | 6.33 | 6.84 | 6.68 | 6.61 | 6.449 | 6.688 | 20.43 | 20.395 | 20.225 | 20.735 | 20.556 | 20.36 | 20.176 | 20.248
2002-05-21 | 1 | 6.39 | 6.455 | 6.325 | 6.835 | 6.664 | 6.61 | 6.444 | 6.674 | 20.44 | 20.402 | 20.235 | 20.745 | 20.56 | 20.375 | 20.183 | 20.256
2002-05-22 | 1 | 6.375 | 6.437 | 6.32 | 6.825 | 6.664 | 6.59 | 6.44 | 6.674 | 20.45 | 20.415 | 20.24 | 20.75 | 20.576 | 20.385 | 20.193 | 20.268
2002-05-23 | 1 | 6.375 | 6.427 | 6.31 | 6.815 | 6.646 | 6.59 | 6.424 | 6.67 | 20.47 | 20.43 | 20.26 | 20.765 | 20.584 | 20.39 | 20.201 | 20.276
2002-05-24 | 1 | 6.36 | 6.42 | 6.3 | 6.81 | 6.646 | 6.575 | 6.42 | 6.658 | 20.475 | 20.44 | 20.265 | 20.775 | 20.594 | 20.4 | 20.217 | 20.284
2002-05-25 | 1 | 6.36 | 6.42 | 6.3 | 6.8 | 6.634 | 6.575 | 6.417 | 6.658 | 20.48 | 20.45 | 20.275 | 20.785 | 20.61 | 20.41 | 20.226 | 20.288
2002-05-26 | 1 | 6.34 | 6.405 | 6.28 | 6.79 | 6.63 | 6.56 | 6.407 | 6.654 | 20.5 | 20.462 | 20.29 | 20.8 | 20.614 | 20.425 | 20.229 | 20.306
2002-05-27 | 1 | 6.34 | 6.405 | 6.28 | 6.79 | 6.618 | 6.56 | 6.405 | 6.638 | 20.51 | 20.465 | 20.3 | 20.805 | 20.626 | 20.425 | 20.243 | 20.306
2002-05-28 | 1 | 6.33 | 6.395 | 6.27 | 6.775 | 6.614 | 6.56 | 6.399 | 6.638 | 20.52 | 20.48 | 20.31 | 20.815 | 20.634 | 20.44 | 20.251 | 20.326
2002-05-29 | 1 | 6.325 | 6.387 | 6.27 | 6.775 | 6.614 | 6.54 | 6.394 | 6.638 | 20.53 | 20.49 | 20.315 | 20.825 | 20.644 | 20.45 | 20.261 | 20.33
2002-05-30 | 1 | 6.32 | 6.387 | 6.27 | 6.765 | 6.598 | 6.54 | 6.39 | 6.632 | 20.54 | 20.495 | 20.325 | 20.835 | 20.66 | 20.46 | 20.271 | 20.334
2002-05-31 | 1 | 6.31 | 6.375 | 6.25 | 6.76 | 6.598 | 6.54 | 6.384 | 6.624 | 20.55 | 20.512 | 20.34 | 20.85 | 20.664 | 20.465 | 20.279 | 20.346
2002-06-01 | 1 | 6.31 | 6.37 | 6.25 | 6.76 | 6.596 | 6.54 | 6.384 | 6.624 | 20.56 | 20.515 | 20.34 | 20.855 | 20.676 | 20.475 | 20.283 | 20.348
2002-06-02 | 1 | 6.31 | 6.37 | 6.25 | 6.76 | 6.588 | 6.525 | 6.374 | 6.624 | 20.57 | 20.53 | 20.36 | 20.865 | 20.684 | 20.49 | 20.299 | 20.364
2002-06-03 | 1 | 6.3 | 6.365 | 6.25 | 6.75 | 6.584 | 6.525 | 6.374 | 6.624 | 20.58 | 20.54 | 20.365 | 20.875 | 20.694 | 20.49 | 20.301 | 20.368
2002-06-04 | 1 | 6.29 | 6.36 | 6.24 | 6.74 | 6.584 | 6.525 | 6.37 | 6.62 | 20.59 | 20.545 | 20.375 | 20.885 | 20.702 | 20.51 | 20.317 | 20.376
2002-06-05 | 1 | 6.29 | 6.36 | 6.23 | 6.74 | 6.584 | 6.525 | 6.37 | 6.612 | 20.6 | 20.552 | 20.385 | 20.895 | 20.71 | 20.51 | 20.321 | 20.384
2002-06-06 | 1 | 6.29 | 6.355 | 6.23 | 6.74 | 6.58 | 6.525 | 6.367 | 6.612 | 20.61 | 20.562 | 20.39 | 20.9 | 20.714 | 20.525 | 20.326 | 20.388
2002-06-07 | 1 | 6.29 | 6.355 | 6.23 | 6.74 | 6.58 | 6.525 | 6.367 | 6.612 | 20.62 | 20.57 | 20.39 | 20.905 | 20.726 | 20.525 | 20.329 | 20.398
2002-06-08 | 1 | 6.28 | 6.355 | 6.23 | 6.74 | 6.576 | 6.525 | 6.367 | 6.612 | 20.625 | 20.58 | 20.41 | 20.915 | 20.734 | 20.525 | 20.343 | 20.398
2002-06-09 | 1 | 6.28 | 6.355 | 6.23 | 6.74 | 6.576 | 6.525 | 6.357 | 6.612 | 20.63 | 20.59 | 20.41 | 20.925 | 20.744 | 20.54 | 20.349 | 20.414
2002-06-10 | 1 | 6.28 | 6.355 | 6.23 | 6.74 | 6.576 | 6.525 | 6.357 | 6.612 | 20.64 | 20.595 | 20.425 | 20.935 | 20.752 | 20.54 | 20.361 | 20.418
2002-06-11 | 1 | 6.275 | 6.345 | 6.23 | 6.74 | 6.576 | 6.525 | 6.357 | 6.612 | 20.64 | 20.595 | 20.425 | 20.935 | 20.752 | 20.56 | 20.367 | 20.426
2002-06-12 | 1 | 6.275 | 6.345 | 6.23 | 6.74 | 6.576 | 6.525 | 6.357 | 6.612 | 20.65 | 20.612 | 20.435 | 20.945 | 20.764 | 20.56 | 20.371 | 20.434
2002-06-13 | 1 | 6.275 | 6.355 | 6.23 | 6.74 | 6.576 | 6.525 | 6.357 | 6.612 | 20.66 | 20.612 | 20.44 | 20.95 | 20.764 | 20.56 | 20.376 | 20.434
2002-06-14 | 1 | 6.28 | 6.355 | 6.23 | 6.74 | 6.576 | 6.525 | 6.367 | 6.612 | 20.67 | 20.62 | 20.44 | 20.955 | 20.772 | 20.575 | 20.379 | 20.438
2002-06-15 | 1 | 6.28 | 6.355 | 6.23 | 6.74 | 6.576 | 6.525 | 6.367 | 6.612 | 20.675 | 20.63 | 20.46 | 20.955 | 20.784 | 20.575 | 20.383 | 20.448
2002-06-16 | 1 | 6.28 | 6.355 | 6.23 | 6.74 | 6.576 | 6.525 | 6.37 | 6.62 | 20.675 | 20.63 | 20.46 | 20.965 | 20.784 | 20.575 | 20.393 | 20.448
2002-06-17 | 1 | 6.29 | 6.355 | 6.23 | 6.74 | 6.584 | 6.525 | 6.374 | 6.624 | 20.68 | 20.64 | 20.46 | 20.975 | 20.792 | 20.59 | 20.399 | 20.456
2002-06-18 | 1 | 6.29 | 6.36 | 6.23 | 6.74 | 6.584 | 6.525 | 6.374 | 6.624 | 20.68 | 20.645 | 20.465 | 20.975 | 20.802 | 20.59 | 20.399 | 20.464
2002-06-19 | 1 | 6.29 | 6.36 | 6.24 | 6.74 | 6.584 | 6.525 | 6.374 | 6.632 | 20.69 | 20.645 | 20.475 | 20.985 | 20.802 | 20.59 | 20.411 | 20.468
2002-06-20 | 1 | 6.29 | 6.365 | 6.25 | 6.75 | 6.584 | 6.53 | 6.374 | 6.632 | 20.69 | 20.645 | 20.475 | 20.985 | 20.802 | 20.61 | 20.411 | 20.468
2002-06-21 | 1 | 6.29 | 6.365 | 6.25 | 6.76 | 6.588 | 6.54 | 6.384 | 6.632 | 20.7 | 20.652 | 20.475 | 20.995 | 20.806 | 20.61 | 20.417 | 20.476
2002-06-22 | 1 | 6.3 | 6.37 | 6.25 | 6.76 | 6.598 | 6.54 | 6.39 | 6.636 | 20.7 | 20.662 | 20.485 | 20.995 | 20.814 | 20.61 | 20.417 | 20.48
2002-06-23 | 1 | 6.31 | 6.375 | 6.25 | 6.76 | 6.598 | 6.54 | 6.394 | 6.638 | 20.71 | 20.662 | 20.49 | 20.995 | 20.814 | 20.61 | 20.421 | 20.484
2002-06-24 | 1 | 6.31 | 6.375 | 6.26 | 6.765 | 6.598 | 6.55 | 6.394 | 6.646 | 20.71 | 20.662 | 20.49 | 21 | 20.814 | 20.61 | 20.426 | 20.484
2002-06-25 | 1 | 6.31 | 6.387 | 6.27 | 6.775 | 6.606 | 6.56 | 6.399 | 6.646 | 20.71 | 20.662 | 20.49 | 21 | 20.814 | 20.61 | 20.426 | 20.484
2002-06-26 | 1 | 6.325 | 6.387 | 6.27 | 6.775 | 6.618 | 6.56 | 6.407 | 6.658 | 20.71 | 20.662 | 20.49 | 21 | 20.814 | 20.625 | 20.426 | 20.484
2002-06-27 | 1 | 6.325 | 6.39 | 6.275 | 6.775 | 6.618 | 6.56 | 6.407 | 6.658 | 20.71 | 20.662 | 20.49 | 21 | 20.814 | 20.625 | 20.429 | 20.484
2002-06-28 | 1 | 6.325 | 6.395 | 6.28 | 6.79 | 6.626 | 6.575 | 6.417 | 6.662 | 20.72 | 20.662 | 20.49 | 21 | 20.814 | 20.625 | 20.429 | 20.488
2002-06-29 | 1 | 6.34 | 6.405 | 6.28 | 6.79 | 6.634 | 6.575 | 6.42 | 6.674 | 20.72 | 20.662 | 20.49 | 21 | 20.814 | 20.625 | 20.429 | 20.488
2002-06-30 | 1 | 6.34 | 6.41 | 6.29 | 6.8 | 6.634 | 6.575 | 6.424 | 6.674 | 20.72 | 20.665 | 20.49 | 21 | 20.814 | 20.625 | 20.429 | 20.488
2002-07-01 | 1 | 6.35 | 6.42 | 6.3 | 6.81 | 6.638 | 6.59 | 6.434 | 6.682 | 20.71 | 20.662 | 20.49 | 21 | 20.814 | 20.625 | 20.429 | 20.488
2002-07-02 | 1 | 6.36 | 6.425 | 6.3 | 6.81 | 6.648 | 6.59 | 6.444 | 6.688 | 20.71 | 20.662 | 20.49 | 21 | 20.814 | 20.625 | 20.429 | 20.488
2002-07-03 | 1 | 6.37 | 6.437 | 6.32 | 6.825 | 6.656 | 6.6 | 6.444 | 6.696 | 20.71 | 20.662 | 20.49 | 21 | 20.814 | 20.625 | 20.429 | 20.488
2002-07-04 | 1 | 6.375 | 6.44 | 6.32 | 6.825 | 6.668 | 6.61 | 6.455 | 6.704 | 20.71 | 20.662 | 20.49 | 21 | 20.814 | 20.625 | 20.429 | 20.488
2002-07-05 | 1 | 6.375 | 6.445 | 6.33 | 6.835 | 6.668 | 6.61 | 6.457 | 6.708 | 20.71 | 20.662 | 20.49 | 21 | 20.814 | 20.615 | 20.426 | 20.488
2002-07-06 | 1 | 6.39 | 6.455 | 6.33 | 6.84 | 6.68 | 6.625 | 6.467 | 6.712 | 20.7 | 20.662 | 20.49 | 21 | 20.814 | 20.61 | 20.426 | 20.488
2002-07-07 | 1 | 6.39 | 6.465 | 6.35 | 6.85 | 6.684 | 6.625 | 6.474 | 6.724 | 20.7 | 20.652 | 20.485 | 20.995 | 20.814 | 20.61 | 20.426 | 20.484
2002-07-08 | 1 | 6.41 | 6.47 | 6.35 | 6.86 | 6.696 | 6.64 | 6.484 | 6.732 | 20.7 | 20.652 | 20.485 | 20.995 | 20.81 | 20.61 | 20.421 | 20.484
2002-07-09 | 1 | 6.42 | 6.477 | 6.37 | 6.865 | 6.698 | 6.64 | 6.494 | 6.738 | 20.69 | 20.645 | 20.475 | 20.985 | 20.802 | 20.61 | 20.417 | 20.484
2002-07-10 | 1 | 6.425 | 6.487 | 6.37 | 6.875 | 6.714 | 6.66 | 6.499 | 6.738 | 20.68 | 20.645 | 20.475 | 20.985 | 20.802 | 20.61 | 20.417 | 20.48
2002-07-11 | 1 | 6.43 | 6.505 | 6.38 | 6.89 | 6.718 | 6.66 | 6.507 | 6.754 | 20.68 | 20.645 | 20.465 | 20.975 | 20.802 | 20.6 | 20.411 | 20.476
2002-07-12 | 1 | 6.44 | 6.51 | 6.38 | 6.89 | 6.73 | 6.675 | 6.517 | 6.758 | 20.675 | 20.635 | 20.465 | 20.975 | 20.794 | 20.59 | 20.411 | 20.476
2002-07-13 | 1 | 6.46 | 6.52 | 6.4 | 6.91 | 6.734 | 6.675 | 6.524 | 6.77 | 20.67 | 20.63 | 20.46 | 20.965 | 20.784 | 20.59 | 20.399 | 20.468
2002-07-14 | 1 | 6.46 | 6.525 | 6.4 | 6.91 | 6.748 | 6.69 | 6.534 | 6.774 | 20.67 | 20.62 | 20.45 | 20.955 | 20.784 | 20.585 | 20.399 | 20.468
2002-07-15 | 1 | 6.475 | 6.537 | 6.42 | 6.925 | 6.764 | 6.69 | 6.544 | 6.786 | 20.66 | 20.615 | 20.44 | 20.95 | 20.776 | 20.575 | 20.393 | 20.456
2002-07-16 | 1 | 6.48 | 6.545 | 6.43 | 6.935 | 6.768 | 6.71 | 6.549 | 6.788 | 20.65 | 20.612 | 20.44 | 20.95 | 20.764 | 20.575 | 20.383 | 20.456
2002-07-17 | 1 | 6.49 | 6.555 | 6.43 | 6.94 | 6.78 | 6.71 | 6.557 | 6.804 | 20.64 | 20.6 | 20.435 | 20.945 | 20.76 | 20.565 | 20.379 | 20.448
2002-07-18 | 1 | 6.51 | 6.57 | 6.45 | 6.95 | 6.784 | 6.725 | 6.567 | 6.808 | 20.63 | 20.595 | 20.425 | 20.935 | 20.756 | 20.56 | 20.371 | 20.438
2002-07-19 | 1 | 6.52 | 6.577 | 6.45 | 6.96 | 6.796 | 6.74 | 6.574 | 6.82 | 20.625 | 20.59 | 20.415 | 20.925 | 20.744 | 20.56 | 20.367 | 20.438
2002-07-20 | 1 | 6.525 | 6.587 | 6.47 | 6.975 | 6.814 | 6.74 | 6.59 | 6.824 | 20.62 | 20.58 | 20.41 | 20.915 | 20.736 | 20.54 | 20.361 | 20.43
2002-07-21 | 1 | 6.54 | 6.605 | 6.475 | 6.985 | 6.814 | 6.76 | 6.599 | 6.836 | 20.61 | 20.565 | 20.4 | 20.905 | 20.726 | 20.54 | 20.349 | 20.426
2002-07-22 | 1 | 6.55 | 6.605 | 6.48 | 6.99 | 6.83 | 6.76 | 6.605 | 6.838 | 20.6 | 20.562 | 20.39 | 20.9 | 20.718 | 20.525 | 20.343 | 20.418
2002-07-23 | 1 | 6.56 | 6.62 | 6.5 | 7.01 | 6.834 | 6.775 | 6.617 | 6.854 | 20.58 | 20.55 | 20.385 | 20.895 | 20.71 | 20.525 | 20.333 | 20.406
2002-07-24 | 1 | 6.575 | 6.637 | 6.51 | 7.01 | 6.846 | 6.785 | 6.62 | 6.858 | 20.575 | 20.54 | 20.365 | 20.885 | 20.706 | 20.51 | 20.326 | 20.406
2002-07-25 | 1 | 6.58 | 6.637 | 6.52 | 7.025 | 6.864 | 6.79 | 6.634 | 6.874 | 20.57 | 20.535 | 20.36 | 20.865 | 20.694 | 20.5 | 20.317 | 20.388
2002-07-26 | 1 | 6.59 | 6.655 | 6.53 | 7.035 | 6.864 | 6.8 | 6.644 | 6.874 | 20.55 | 20.515 | 20.35 | 20.855 | 20.676 | 20.49 | 20.301 | 20.388
2002-07-27 | 1 | 6.61 | 6.665 | 6.53 | 7.04 | 6.88 | 6.81 | 6.655 | 6.888 | 20.54 | 20.502 | 20.34 | 20.85 | 20.668 | 20.485 | 20.299 | 20.376
2002-07-28 | 1 | 6.62 | 6.67 | 6.55 | 7.06 | 6.896 | 6.825 | 6.667 | 6.888 | 20.53 | 20.5 | 20.335 | 20.835 | 20.66 | 20.465 | 20.283 | 20.364
2002-07-29 | 1 | 6.625 | 6.687 | 6.56 | 7.065 | 6.896 | 6.835 | 6.67 | 6.908 | 20.52 | 20.485 | 20.315 | 20.825 | 20.644 | 20.46 | 20.271 | 20.356
2002-07-30 | 1 | 6.64 | 6.702 | 6.57 | 7.075 | 6.914 | 6.84 | 6.684 | 6.908 | 20.5 | 20.465 | 20.3 | 20.815 | 20.628 | 20.45 | 20.267 | 20.338
2002-07-31 | 1 | 6.66 | 6.705 | 6.58 | 7.09 | 6.922 | 6.85 | 6.69 | 6.924 | 20.48 | 20.452 | 20.29 | 20.8 | 20.618 | 20.435 | 20.251 | 20.338
2002-08-01 | 1 | 6.67 | 6.72 | 6.59 | 7.1 | 6.93 | 6.86 | 6.699 | 6.928 | 20.475 | 20.45 | 20.285 | 20.785 | 20.61 | 20.425 | 20.233 | 20.326
2002-08-02 | 1 | 6.675 | 6.732 | 6.6 | 7.11 | 6.946 | 6.875 | 6.717 | 6.938 | 20.46 | 20.435 | 20.265 | 20.775 | 20.594 | 20.415 | 20.229 | 20.314
2002-08-03 | 1 | 6.69 | 6.737 | 6.62 | 7.125 | 6.954 | 6.885 | 6.72 | 6.946 | 20.45 | 20.415 | 20.25 | 20.755 | 20.578 | 20.4 | 20.221 | 20.304
2002-08-04 | 1 | 6.7 | 6.755 | 6.625 | 7.135 | 6.964 | 6.89 | 6.734 | 6.95 | 20.43 | 20.4 | 20.235 | 20.75 | 20.564 | 20.385 | 20.201 | 20.288
2002-08-05 | 1 | 6.71 | 6.765 | 6.63 | 7.14 | 6.98 | 6.9 | 6.74 | 6.966 | 20.42 | 20.385 | 20.215 | 20.735 | 20.548 | 20.375 | 20.183 | 20.28
2002-08-06 | 1 | 6.725 | 6.772 | 6.65 | 7.16 | 6.988 | 6.91 | 6.749 | 6.97 | 20.4 | 20.375 | 20.21 | 20.715 | 20.544 | 20.36 | 20.171 | 20.264
2002-08-07 | 1 | 6.74 | 6.787 | 6.66 | 7.165 | 6.996 | 6.925 | 6.765 | 6.978 | 20.38 | 20.355 | 20.2 | 20.7 | 20.526 | 20.35 | 20.167 | 20.256
2002-08-08 | 1 | 6.75 | 6.802 | 6.675 | 7.175 | 7.012 | 6.935 | 6.77 | 6.98 | 20.37 | 20.345 | 20.185 | 20.685 | 20.51 | 20.335 | 20.151 | 20.238
2002-08-09 | 1 | 6.76 | 6.81 | 6.68 | 7.19 | 7.018 | 6.94 | 6.784 | 7 | 20.35 | 20.325 | 20.165 | 20.665 | 20.498 | 20.315 | 20.133 | 20.23
2002-08-10 | 1 | 6.775 | 6.82 | 6.69 | 7.2 | 7.038 | 6.95 | 6.79 | 7 | 20.33 | 20.305 | 20.15 | 20.65 | 20.478 | 20.3 | 20.121 | 20.214
2002-08-11 | 1 | 6.78 | 6.832 | 6.71 | 7.21 | 7.042 | 6.96 | 6.799 | 7.02 | 20.32 | 20.295 | 20.135 | 20.635 | 20.464 | 20.285 | 20.101 | 20.196
2002-08-12 | 1 | 6.8 | 6.842 | 6.71 | 7.225 | 7.054 | 6.965 | 6.805 | 7.02 | 20.3 | 20.275 | 20.115 | 20.615 | 20.448 | 20.265 | 20.083 | 20.18
2002-08-13 | 1 | 6.81 | 6.852 | 6.725 | 7.235 | 7.068 | 6.985 | 6.817 | 7.03 | 20.28 | 20.255 | 20.1 | 20.6 | 20.428 | 20.25 | 20.071 | 20.176
2002-08-14 | 1 | 6.825 | 6.865 | 6.74 | 7.24 | 7.068 | 6.99 | 6.83 | 7.038 | 20.27 | 20.245 | 20.085 | 20.585 | 20.414 | 20.235 | 20.051 | 20.164
2002-08-15 | 1 | 6.83 | 6.872 | 6.74 | 7.25 | 7.088 | 7 | 6.84 | 7.05 | 20.25 | 20.22 | 20.065 | 20.565 | 20.398 | 20.215 | 20.033 | 20.146
2002-08-16 | 1 | 6.84 | 6.882 | 6.76 | 7.265 | 7.1 | 7.01 | 6.845 | 7.058 | 20.225 | 20.202 | 20.05 | 20.55 | 20.378 | 20.2 | 20.021 | 20.13
2002-08-17 | 1 | 6.86 | 6.902 | 6.775 | 7.275 | 7.104 | 7.015 | 6.855 | 7.07 | 20.2 | 20.19 | 20.025 | 20.535 | 20.356 | 20.185 | 20.005 | 20.114
2002-08-18 | 1 | 6.87 | 6.915 | 6.775 | 7.285 | 7.118 | 7.035 | 6.867 | 7.074 | 20.18 | 20.17 | 20.005 | 20.515 | 20.34 | 20.165 | 19.985 | 20.096
2002-08-19 | 1 | 6.88 | 6.915 | 6.79 | 7.29 | 7.134 | 7.035 | 6.88 | 7.08 | 20.17 | 20.152 | 19.995 | 20.5 | 20.324 | 20.15 | 19.975 | 20.08
2002-08-20 | 1 | 6.89 | 6.932 | 6.79 | 7.31 | 7.138 | 7.05 | 6.884 | 7.088 | 20.15 | 20.14 | 19.975 | 20.485 | 20.306 | 20.135 | 19.955 | 20.064
2002-08-21 | 1 | 6.9 | 6.952 | 6.81 | 7.315 | 7.15 | 7.05 | 6.895 | 7.092 | 20.13 | 20.115 | 19.95 | 20.465 | 20.282 | 20.115 | 19.933 | 20.046
2002-08-22 | 1 | 6.92 | 6.952 | 6.825 | 7.325 | 7.154 | 7.065 | 6.899 | 7.108 | 20.11 | 20.095 | 19.935 | 20.45 | 20.266 | 20.1 | 19.921 | 20.03
2002-08-23 | 1 | 6.925 | 6.965 | 6.825 | 7.34 | 7.166 | 7.085 | 6.915 | 7.112 | 20.08 | 20.07 | 19.915 | 20.415 | 20.248 | 20.085 | 19.901 | 20.014
2002-08-24 | 1 | 6.94 | 6.977 | 6.84 | 7.35 | 7.184 | 7.085 | 6.917 | 7.124 | 20.07 | 20.052 | 19.895 | 20.4 | 20.224 | 20.065 | 19.883 | 19.996
2002-08-25 | 1 | 6.95 | 6.982 | 6.86 | 7.36 | 7.188 | 7.1 | 6.93 | 7.126 | 20.05 | 20.04 | 19.875 | 20.385 | 20.206 | 20.05 | 19.871 | 19.98
2002-08-26 | 1 | 6.96 | 7.002 | 6.86 | 7.365 | 7.2 | 7.1 | 6.94 | 7.13 | 20.03 | 20.02 | 19.855 | 20.365 | 20.19 | 20.035 | 19.851 | 19.964
2002-08-27 | 1 | 6.975 | 7.007 | 6.875 | 7.385 | 7.208 | 7.115 | 6.945 | 7.142 | 20 | 19.995 | 19.845 | 20.35 | 20.174 | 20.015 | 19.833 | 19.946
2002-08-28 | 1 | 6.98 | 7.015 | 6.885 | 7.39 | 7.216 | 7.115 | 6.965 | 7.142 | 19.98 | 19.97 | 19.815 | 20.315 | 20.152 | 19.995 | 19.821 | 19.93
2002-08-29 | 1 | 7 | 7.027 | 6.89 | 7.4 | 7.234 | 7.135 | 6.965 | 7.158 | 19.97 | 19.952 | 19.795 | 20.3 | 20.128 | 19.975 | 19.791 | 19.914
2002-08-30 | 1 | 7.01 | 7.037 | 6.91 | 7.41 | 7.242 | 7.135 | 6.98 | 7.162 | 19.93 | 19.94 | 19.775 | 20.285 | 20.106 | 19.95 | 19.778 | 19.896
2002-08-31 | 1 | 7.02 | 7.052 | 6.915 | 7.415 | 7.25 | 7.15 | 6.98 | 7.174 | 19.92 | 19.91 | 19.755 | 20.265 | 20.09 | 19.935 | 19.755 | 19.88
2002-09-01 | 1 | 7.03 | 7.062 | 6.925 | 7.435 | 7.266 | 7.155 | 6.995 | 7.176 | 19.9 | 19.89 | 19.745 | 20.25 | 20.066 | 19.915 | 19.735 | 19.856
2002-09-02 | 1 | 7.04 | 7.067 | 6.935 | 7.44 | 7.274 | 7.165 | 6.995 | 7.184 | 19.87 | 19.87 | 19.705 | 20.215 | 20.044 | 19.895 | 19.721 | 19.838
2002-09-03 | 1 | 7.05 | 7.077 | 6.94 | 7.45 | 7.284 | 7.175 | 7.015 | 7.192 | 19.85 | 19.847 | 19.695 | 20.2 | 20.028 | 19.875 | 19.701 | 19.818
2002-09-04 | 1 | 7.07 | 7.097 | 6.96 | 7.465 | 7.292 | 7.185 | 7.015 | 7.2 | 19.83 | 19.825 | 19.675 | 20.185 | 20.006 | 19.855 | 19.678 | 19.804
2002-09-05 | 1 | 7.075 | 7.107 | 6.965 | 7.475 | 7.3 | 7.195 | 7.03 | 7.212 | 19.8 | 19.802 | 19.655 | 20.15 | 19.986 | 19.835 | 19.661 | 19.788
2002-09-06 | 1 | 7.08 | 7.112 | 6.975 | 7.485 | 7.304 | 7.2 | 7.03 | 7.216 | 19.78 | 19.78 | 19.625 | 20.135 | 19.958 | 19.815 | 19.635 | 19.768
2002-09-07 | 1 | 7.1 | 7.127 | 6.985 | 7.49 | 7.324 | 7.215 | 7.045 | 7.226 | 19.77 | 19.757 | 19.605 | 20.115 | 19.944 | 19.795 | 19.625 | 19.754
2002-09-08 | 1 | 7.11 | 7.127 | 7 | 7.5 | 7.334 | 7.215 | 7.045 | 7.234 | 19.73 | 19.742 | 19.595 | 20.1 | 19.924 | 19.775 | 19.601 | 19.738
2002-09-09 | 1 | 7.12 | 7.147 | 7 | 7.515 | 7.342 | 7.235 | 7.065 | 7.238 | 19.72 | 19.72 | 19.555 | 20.065 | 19.894 | 19.755 | 19.578 | 19.71
2002-09-10 | 1 | 7.13 | 7.162 | 7.015 | 7.525 | 7.354 | 7.245 | 7.065 | 7.25 | 19.7 | 19.692 | 19.545 | 20.05 | 19.878 | 19.735 | 19.561 | 19.696
2002-09-11 | 1 | 7.14 | 7.162 | 7.025 | 7.535 | 7.354 | 7.25 | 7.08 | 7.25 | 19.67 | 19.675 | 19.525 | 20.035 | 19.858 | 19.705 | 19.535 | 19.676
2002-09-12 | 1 | 7.15 | 7.177 | 7.035 | 7.54 | 7.374 | 7.255 | 7.085 | 7.262 | 19.65 | 19.647 | 19.5 | 20 | 19.836 | 19.695 | 19.525 | 19.658
2002-09-13 | 1 | 7.17 | 7.182 | 7.05 | 7.55 | 7.382 | 7.265 | 7.095 | 7.266 | 19.625 | 19.625 | 19.475 | 19.985 | 19.808 | 19.675 | 19.491 | 19.638
2002-09-14 | 1 | 7.18 | 7.197 | 7.05 | 7.565 | 7.392 | 7.275 | 7.105 | 7.268 | 19.6 | 19.607 | 19.455 | 19.965 | 19.794 | 19.65 | 19.478 | 19.618
2002-09-15 | 1 | 7.18 | 7.212 | 7.065 | 7.575 | 7.4 | 7.285 | 7.115 | 7.284 | 19.58 | 19.58 | 19.435 | 19.94 | 19.77 | 19.625 | 19.455 | 19.6
2002-09-16 | 1 | 7.2 | 7.215 | 7.085 | 7.585 | 7.404 | 7.295 | 7.125 | 7.288 | 19.55 | 19.557 | 19.405 | 19.915 | 19.744 | 19.605 | 19.435 | 19.576
2002-09-17 | 1 | 7.22 | 7.227 | 7.085 | 7.59 | 7.424 | 7.3 | 7.13 | 7.296 | 19.53 | 19.542 | 19.395 | 19.9 | 19.728 | 19.595 | 19.415 | 19.558
2002-09-18 | 1 | 7.22 | 7.242 | 7.1 | 7.6 | 7.44 | 7.305 | 7.135 | 7.304 | 19.51 | 19.515 | 19.365 | 19.875 | 19.7 | 19.575 | 19.391 | 19.546
2002-09-19 | 1 | 7.23 | 7.252 | 7.1 | 7.615 | 7.442 | 7.325 | 7.145 | 7.308 | 19.48 | 19.492 | 19.35 | 19.85 | 19.682 | 19.545 | 19.378 | 19.526
2002-09-20 | 1 | 7.25 | 7.262 | 7.115 | 7.625 | 7.45 | 7.325 | 7.161 | 7.316 | 19.47 | 19.475 | 19.325 | 19.835 | 19.65 | 19.525 | 19.355 | 19.508
2002-09-21 | 1 | 7.26 | 7.275 | 7.125 | 7.635 | 7.462 | 7.345 | 7.165 | 7.326 | 19.43 | 19.452 | 19.3 | 19.81 | 19.64 | 19.505 | 19.33 | 19.488
2002-09-22 | 1 | 7.27 | 7.277 | 7.135 | 7.65 | 7.47 | 7.345 | 7.178 | 7.326 | 19.42 | 19.425 | 19.285 | 19.785 | 19.62 | 19.495 | 19.315 | 19.458
2002-09-23 | 1 | 7.28 | 7.292 | 7.15 | 7.65 | 7.49 | 7.355 | 7.18 | 7.346 | 19.39 | 19.407 | 19.255 | 19.765 | 19.59 | 19.455 | 19.291 | 19.446
2002-09-24 | 1 | 7.29 | 7.307 | 7.155 | 7.665 | 7.49 | 7.355 | 7.191 | 7.346 | 19.37 | 19.377 | 19.235 | 19.75 | 19.57 | 19.445 | 19.275 | 19.426
2002-09-25 | 1 | 7.3 | 7.312 | 7.165 | 7.675 | 7.5 | 7.375 | 7.195 | 7.354 | 19.35 | 19.357 | 19.215 | 19.715 | 19.55 | 19.425 | 19.245 | 19.408
2002-09-26 | 1 | 7.32 | 7.325 | 7.175 | 7.685 | 7.512 | 7.375 | 7.211 | 7.358 | 19.325 | 19.342 | 19.195 | 19.7 | 19.524 | 19.405 | 19.23 | 19.396
2002-09-27 | 1 | 7.33 | 7.342 | 7.185 | 7.7 | 7.52 | 7.395 | 7.225 | 7.368 | 19.3 | 19.312 | 19.165 | 19.685 | 19.5 | 19.385 | 19.215 | 19.368
2002-09-28 | 1 | 7.33 | 7.342 | 7.2 | 7.7 | 7.54 | 7.405 | 7.228 | 7.376 | 19.28 | 19.297 | 19.15 | 19.65 | 19.49 | 19.355 | 19.191 | 19.354
2002-09-29 | 1 | 7.35 | 7.357 | 7.205 | 7.715 | 7.544 | 7.405 | 7.235 | 7.38 | 19.25 | 19.275 | 19.135 | 19.635 | 19.454 | 19.345 | 19.175 | 19.334
2002-09-30 | 1 | 7.37 | 7.375 | 7.215 | 7.735 | 7.55 | 7.425 | 7.241 | 7.396 | 19.23 | 19.247 | 19.1 | 19.615 | 19.442 | 19.325 | 19.145 | 19.316
2002-10-01 | 1 | 7.37 | 7.375 | 7.235 | 7.735 | 7.562 | 7.425 | 7.255 | 7.4 | 19.21 | 19.227 | 19.085 | 19.59 | 19.42 | 19.3 | 19.13 | 19.3
2002-10-02 | 1 | 7.38 | 7.392 | 7.245 | 7.75 | 7.578 | 7.445 | 7.261 | 7.408 | 19.18 | 19.207 | 19.065 | 19.565 | 19.4 | 19.275 | 19.115 | 19.284
2002-10-03 | 1 | 7.4 | 7.407 | 7.25 | 7.765 | 7.59 | 7.445 | 7.275 | 7.41 | 19.17 | 19.182 | 19.04 | 19.55 | 19.374 | 19.255 | 19.091 | 19.258
2002-10-04 | 1 | 7.42 | 7.41 | 7.255 | 7.765 | 7.594 | 7.455 | 7.285 | 7.426 | 19.14 | 19.162 | 19.015 | 19.535 | 19.354 | 19.245 | 19.075 | 19.238
2002-10-05 | 1 | 7.42 | 7.425 | 7.275 | 7.785 | 7.608 | 7.465 | 7.291 | 7.43 | 19.12 | 19.147 | 19 | 19.51 | 19.342 | 19.225 | 19.045 | 19.218
2002-10-06 | 1 | 7.43 | 7.442 | 7.285 | 7.8 | 7.62 | 7.475 | 7.305 | 7.438 | 19.1 | 19.115 | 18.985 | 19.485 | 19.312 | 19.2 | 19.03 | 19.204
2002-10-07 | 1 | 7.45 | 7.447 | 7.295 | 7.8 | 7.628 | 7.495 | 7.311 | 7.45 | 19.075 | 19.097 | 18.96 | 19.465 | 19.292 | 19.185 | 19.015 | 19.188
2002-10-08 | 1 | 7.47 | 7.457 | 7.305 | 7.815 | 7.644 | 7.5 | 7.325 | 7.454 | 19.05 | 19.077 | 18.935 | 19.45 | 19.274 | 19.155 | 18.995 | 19.166
2002-10-09 | 1 | 7.47 | 7.475 | 7.325 | 7.835 | 7.648 | 7.505 | 7.328 | 7.46 | 19.03 | 19.062 | 18.915 | 19.425 | 19.254 | 19.145 | 18.98 | 19.15
2002-10-10 | 1 | 7.48 | 7.49 | 7.325 | 7.835 | 7.658 | 7.515 | 7.335 | 7.468 | 19.01 | 19.037 | 18.9 | 19.4 | 19.234 | 19.125 | 18.965 | 19.134
2002-10-11 | 1 | 7.5 | 7.492 | 7.345 | 7.85 | 7.678 | 7.525 | 7.351 | 7.488 | 18.99 | 19.012 | 18.875 | 19.385 | 19.216 | 19.1 | 18.93 | 19.116
2002-10-12 | 1 | 7.52 | 7.507 | 7.355 | 7.865 | 7.69 | 7.545 | 7.361 | 7.488 | 18.97 | 18.997 | 18.86 | 19.365 | 19.192 | 19.085 | 18.915 | 19.1
2002-10-13 | 1 | 7.52 | 7.52 | 7.355 | 7.865 | 7.694 | 7.55 | 7.375 | 7.504 | 18.95 | 18.977 | 18.835 | 19.34 | 19.174 | 19.065 | 18.895 | 19.084
2002-10-14 | 1 | 7.53 | 7.53 | 7.375 | 7.885 | 7.708 | 7.555 | 7.383 | 7.504 | 18.925 | 18.957 | 18.815 | 19.325 | 19.154 | 19.05 | 18.88 | 19.066
2002-10-15 | 1 | 7.55 | 7.542 | 7.395 | 7.9 | 7.724 | 7.565 | 7.391 | 7.518 | 18.91 | 18.932 | 18.8 | 19.31 | 19.134 | 19.035 | 18.865 | 19.05
2002-10-16 | 1 | 7.57 | 7.552 | 7.4 | 7.915 | 7.732 | 7.585 | 7.401 | 7.522 | 18.88 | 18.915 | 18.775 | 19.285 | 19.116 | 19.015 | 18.845 | 19.034
2002-10-17 | 1 | 7.58 | 7.57 | 7.405 | 7.915 | 7.744 | 7.595 | 7.411 | 7.538 | 18.87 | 18.897 | 18.76 | 19.265 | 19.1 | 19 | 18.83 | 19.016
2002-10-18 | 1 | 7.58 | 7.58 | 7.425 | 7.935 | 7.756 | 7.6 | 7.425 | 7.546 | 18.85 | 18.877 | 18.74 | 19.25 | 19.084 | 18.985 | 18.815 | 19.008
2002-10-19 | 1 | 7.6 | 7.597 | 7.445 | 7.95 | 7.774 | 7.615 | 7.433 | 7.554 | 18.825 | 18.862 | 18.725 | 19.235 | 19.058 | 18.965 | 18.795 | 18.988
2002-10-20 | 1 | 7.62 | 7.602 | 7.45 | 7.95 | 7.782 | 7.625 | 7.441 | 7.564 | 18.81 | 18.837 | 18.71 | 19.21 | 19.046 | 18.95 | 18.78 | 18.974
2002-10-21 | 1 | 7.63 | 7.62 | 7.455 | 7.965 | 7.79 | 7.635 | 7.455 | 7.568 | 18.78 | 18.817 | 18.69 | 19.19 | 19.026 | 18.935 | 18.765 | 18.958
2002-10-22 | 1 | 7.65 | 7.64 | 7.475 | 7.985 | 7.806 | 7.65 | 7.471 | 7.588 | 18.77 | 18.802 | 18.675 | 19.175 | 19.004 | 18.915 | 18.745 | 18.938
2002-10-23 | 1 | 7.66 | 7.645 | 7.495 | 8 | 7.824 | 7.655 | 7.483 | 7.596 | 18.75 | 18.782 | 18.66 | 19.16 | 18.988 | 18.9 | 18.73 | 18.926
2002-10-24 | 1 | 7.67 | 7.652 | 7.5 | 8.005 | 7.832 | 7.665 | 7.485 | 7.604 | 18.73 | 18.765 | 18.64 | 19.14 | 18.968 | 18.885 | 18.715 | 18.912
2002-10-25 | 1 | 7.68 | 7.67 | 7.515 | 8.015 | 7.848 | 7.685 | 7.501 | 7.614 | 18.72 | 18.752 | 18.625 | 19.125 | 18.954 | 18.865 | 18.695 | 18.9
2002-10-26 | 1 | 7.7 | 7.69 | 7.525 | 8.035 | 7.856 | 7.7 | 7.521 | 7.622 | 18.7 | 18.732 | 18.61 | 19.11 | 18.938 | 18.85 | 18.684 | 18.88
2002-10-27 | 0 | 6.72 | 6.702 | 6.545 | 7.05 | 6.874 | 6.7 | 6.528 | 6.63 | 17.675 | 17.715 | 17.59 | 18.09 | 17.918 | 17.835 | 17.667 | 17.874
2002-10-28 | 0 | 6.73 | 6.705 | 6.55 | 7.065 | 6.882 | 6.715 | 6.533 | 6.646 | 17.66 | 17.702 | 17.575 | 18.075 | 17.904 | 17.815 | 17.655 | 17.858
2002-10-29 | 0 | 6.75 | 6.725 | 6.565 | 7.075 | 6.898 | 6.735 | 6.551 | 6.656 | 17.64 | 17.682 | 17.56 | 18.06 | 17.888 | 17.8 | 17.64 | 17.842
2002-10-30 | 0 | 6.76 | 6.74 | 6.585 | 7.085 | 6.914 | 6.75 | 6.571 | 6.664 | 17.625 | 17.665 | 17.54 | 18.04 | 17.876 | 17.785 | 17.63 | 17.83
2002-10-31 | 0 | 6.77 | 6.752 | 6.595 | 7.1 | 6.924 | 6.75 | 6.571 | 6.68 | 17.61 | 17.652 | 17.525 | 18.035 | 17.866 | 17.775 | 17.615 | 17.82
2002-11-01 | 0 | 6.78 | 6.77 | 6.605 | 7.115 | 6.94 | 6.765 | 6.583 | 6.696 | 17.6 | 17.637 | 17.51 | 18.015 | 17.85 | 17.765 | 17.599 | 17.808
2002-11-02 | 0 | 6.8 | 6.785 | 6.615 | 7.135 | 6.948 | 6.785 | 6.601 | 6.696 | 17.58 | 17.622 | 17.49 | 18 | 17.838 | 17.75 | 17.584 | 17.8
2002-11-03 | 0 | 6.82 | 6.8 | 6.635 | 7.145 | 6.964 | 6.8 | 6.621 | 6.714 | 17.57 | 17.615 | 17.475 | 17.99 | 17.818 | 17.735 | 17.57 | 17.78
2002-11-04 | 0 | 6.83 | 6.805 | 6.65 | 7.155 | 6.978 | 6.81 | 6.621 | 6.726 | 17.55 | 17.602 | 17.47 | 17.975 | 17.804 | 17.725 | 17.565 | 17.774
2002-11-05 | 0 | 6.85 | 6.825 | 6.665 | 7.165 | 6.998 | 6.815 | 6.633 | 6.73 | 17.54 | 17.582 | 17.46 | 17.96 | 17.792 | 17.71 | 17.549 | 17.77
2002-11-06 | 0 | 6.87 | 6.84 | 6.685 | 7.185 | 7.014 | 6.835 | 6.651 | 6.746 | 17.525 | 17.565 | 17.44 | 17.95 | 17.78 | 17.7 | 17.54 | 17.75
2002-11-07 | 0 | 6.88 | 6.852 | 6.695 | 7.2 | 7.022 | 6.85 | 6.671 | 6.756 | 17.51 | 17.56 | 17.425 | 17.935 | 17.768 | 17.685 | 17.53 | 17.746
2002-11-08 | 0 | 6.9 | 6.865 | 6.7 | 7.215 | 7.028 | 6.86 | 6.676 | 6.776 | 17.5 | 17.552 | 17.42 | 17.925 | 17.754 | 17.675 | 17.517 | 17.73
2002-11-09 | 0 | 6.91 | 6.885 | 6.715 | 7.235 | 7.048 | 6.875 | 6.683 | 6.78 | 17.48 | 17.532 | 17.41 | 17.91 | 17.746 | 17.665 | 17.505 | 17.724
2002-11-10 | 0 | 6.925 | 6.9 | 6.735 | 7.245 | 7.064 | 6.885 | 6.701 | 6.796 | 17.475 | 17.52 | 17.39 | 17.9 | 17.738 | 17.66 | 17.499 | 17.72
2002-11-11 | 0 | 6.94 | 6.915 | 6.75 | 7.255 | 7.078 | 6.9 | 6.721 | 6.806 | 17.46 | 17.51 | 17.38 | 17.89 | 17.718 | 17.65 | 17.484 | 17.708
2002-11-12 | 0 | 6.95 | 6.935 | 6.765 | 7.265 | 7.094 | 6.915 | 6.733 | 6.822 | 17.45 | 17.502 | 17.375 | 17.875 | 17.714 | 17.635 | 17.47 | 17.7
2002-11-13 | 0 | 6.97 | 6.945 | 6.785 | 7.285 | 7.11 | 6.925 | 6.743 | 6.83 | 17.44 | 17.487 | 17.37 | 17.865 | 17.704 | 17.625 | 17.467 | 17.688
2002-11-14 | 0 | 6.98 | 6.955 | 6.8 | 7.3 | 7.126 | 6.94 | 6.751 | 6.838 | 17.425 | 17.482 | 17.35 | 17.86 | 17.696 | 17.615 | 17.455 | 17.68
2002-11-15 | 0 | 7 | 6.97 | 6.81 | 7.315 | 7.136 | 6.95 | 6.771 | 6.856 | 17.42 | 17.47 | 17.34 | 17.85 | 17.688 | 17.61 | 17.449 | 17.678
2002-11-16 | 0 | 7.02 | 6.985 | 6.815 | 7.335 | 7.148 | 6.965 | 6.783 | 6.872 | 17.41 | 17.46 | 17.33 | 17.84 | 17.68 | 17.61 | 17.449 | 17.674
2002-11-17 | 0 | 7.03 | 7 | 6.835 | 7.35 | 7.164 | 6.985 | 6.799 | 6.876 | 17.4 | 17.455 | 17.325 | 17.835 | 17.664 | 17.59 | 17.44 | 17.666
2002-11-18 | 0 | 7.05 | 7.015 | 6.85 | 7.355 | 7.178 | 6.99 | 6.811 | 6.888 | 17.39 | 17.442 | 17.32 | 17.825 | 17.664 | 17.59 | 17.434 | 17.658
2002-11-19 | 0 | 7.07 | 7.035 | 6.865 | 7.375 | 7.194 | 7.01 | 6.821 | 6.906 | 17.38 | 17.437 | 17.32 | 17.815 | 17.654 | 17.585 | 17.42 | 17.658
2002-11-20 | 0 | 7.08 | 7.05 | 6.885 | 7.385 | 7.21 | 7.025 | 6.833 | 6.926 | 17.375 | 17.432 | 17.3 | 17.81 | 17.646 | 17.575 | 17.417 | 17.646
2002-11-21 | 0 | 7.1 | 7.065 | 6.9 | 7.4 | 7.226 | 7.035 | 6.851 | 6.926 | 17.37 | 17.42 | 17.3 | 17.81 | 17.642 | 17.575 | 17.417 | 17.638
2002-11-22 | 0 | 7.11 | 7.085 | 6.91 | 7.415 | 7.244 | 7.05 | 6.867 | 6.938 | 17.36 | 17.42 | 17.3 | 17.8 | 17.63 | 17.565 | 17.407 | 17.638
2002-11-23 | 0 | 7.125 | 7.095 | 6.925 | 7.435 | 7.256 | 7.065 | 6.879 | 6.956 | 17.36 | 17.41 | 17.28 | 17.79 | 17.63 | 17.56 | 17.405 | 17.638
2002-11-24 | 0 | 7.14 | 7.102 | 6.94 | 7.45 | 7.268 | 7.075 | 6.893 | 6.976 | 17.35 | 17.405 | 17.28 | 17.79 | 17.63 | 17.56 | 17.399 | 17.638
2002-11-25 | 0 | 7.16 | 7.12 | 6.95 | 7.465 | 7.276 | 7.09 | 6.901 | 6.98 | 17.34 | 17.405 | 17.28 | 17.79 | 17.618 | 17.56 | 17.399 | 17.628
2002-11-26 | 0 | 7.175 | 7.135 | 6.965 | 7.475 | 7.294 | 7.11 | 6.921 | 6.988 | 17.34 | 17.405 | 17.275 | 17.785 | 17.614 | 17.55 | 17.394 | 17.624
2002-11-27 | 0 | 7.18 | 7.15 | 6.985 | 7.495 | 7.31 | 7.115 | 6.929 | 7.006 | 17.33 | 17.392 | 17.27 | 17.775 | 17.614 | 17.54 | 17.394 | 17.624
2002-11-28 | 0 | 7.2 | 7.165 | 7 | 7.5 | 7.326 | 7.135 | 6.949 | 7.026 | 17.33 | 17.387 | 17.27 | 17.775 | 17.614 | 17.54 | 17.39 | 17.624
2002-11-29 | 0 | 7.22 | 7.185 | 7.01 | 7.515 | 7.344 | 7.14 | 6.961 | 7.03 | 17.325 | 17.387 | 17.27 | 17.775 | 17.614 | 17.54 | 17.39 | 17.624
2002-11-30 | 0 | 7.23 | 7.195 | 7.025 | 7.535 | 7.356 | 7.16 | 6.971 | 7.038 | 17.325 | 17.387 | 17.27 | 17.775 | 17.614 | 17.54 | 17.39 | 17.624
2002-12-01 | 0 | 7.25 | 7.212 | 7.04 | 7.55 | 7.364 | 7.175 | 6.983 | 7.056 | 17.325 | 17.387 | 17.27 | 17.775 | 17.598 | 17.54 | 17.39 | 17.624
2002-12-02 | 0 | 7.26 | 7.22 | 7.05 | 7.555 | 7.376 | 7.19 | 6.999 | 7.068 | 17.325 | 17.387 | 17.27 | 17.775 | 17.598 | 17.54 | 17.39 | 17.624
2002-12-03 | 0 | 7.275 | 7.235 | 7.065 | 7.575 | 7.394 | 7.2 | 7.017 | 7.08 | 17.325 | 17.387 | 17.27 | 17.775 | 17.598 | 17.54 | 17.39 | 17.624
2002-12-04 | 0 | 7.29 | 7.25 | 7.075 | 7.585 | 7.41 | 7.21 | 7.026 | 7.088 | 17.325 | 17.387 | 17.27 | 17.775 | 17.598 | 17.54 | 17.39 | 17.624
2002-12-05 | 0 | 7.3 | 7.262 | 7.09 | 7.6 | 7.414 | 7.225 | 7.033 | 7.106 | 17.325 | 17.387 | 17.27 | 17.775 | 17.598 | 17.54 | 17.39 | 17.632
2002-12-06 | 0 | 7.32 | 7.28 | 7.11 | 7.615 | 7.434 | 7.24 | 7.049 | 7.118 | 17.325 | 17.387 | 17.27 | 17.775 | 17.606 | 17.54 | 17.394 | 17.636
2002-12-07 | 0 | 7.33 | 7.29 | 7.115 | 7.625 | 7.452 | 7.25 | 7.067 | 7.13 | 17.325 | 17.387 | 17.27 | 17.775 | 17.614 | 17.54 | 17.394 | 17.638
2002-12-08 | 0 | 7.34 | 7.3 | 7.135 | 7.645 | 7.46 | 7.26 | 7.076 | 7.138 | 17.325 | 17.387 | 17.27 | 17.775 | 17.614 | 17.56 | 17.394 | 17.638
2002-12-09 | 0 | 7.36 | 7.312 | 7.14 | 7.65 | 7.464 | 7.275 | 7.083 | 7.148 | 17.325 | 17.387 | 17.27 | 17.775 | 17.614 | 17.56 | 17.399 | 17.638
2002-12-10 | 0 | 7.37 | 7.33 | 7.16 | 7.665 | 7.484 | 7.29 | 7.099 | 7.164 | 17.325 | 17.39 | 17.27 | 17.775 | 17.618 | 17.56 | 17.399 | 17.646
2002-12-11 | 0 | 7.38 | 7.34 | 7.165 | 7.675 | 7.494 | 7.29 | 7.111 | 7.176 | 17.33 | 17.395 | 17.28 | 17.785 | 17.618 | 17.56 | 17.407 | 17.654
2002-12-12 | 0 | 7.39 | 7.35 | 7.175 | 7.685 | 7.51 | 7.31 | 7.121 | 7.184 | 17.34 | 17.405 | 17.28 | 17.79 | 17.626 | 17.56 | 17.407 | 17.658
2002-12-13 | 0 | 7.4 | 7.362 | 7.19 | 7.7 | 7.514 | 7.325 | 7.129 | 7.196 | 17.34 | 17.405 | 17.28 | 17.79 | 17.63 | 17.575 | 17.417 | 17.658
2002-12-14 | 0 | 7.42 | 7.37 | 7.2 | 7.705 | 7.534 | 7.325 | 7.143 | 7.206 | 17.34 | 17.41 | 17.29 | 17.79 | 17.634 | 17.575 | 17.42 | 17.662
2002-12-15 | 0 | 7.425 | 7.385 | 7.21 | 7.715 | 7.544 | 7.34 | 7.149 | 7.218 | 17.35 | 17.42 | 17.3 | 17.81 | 17.634 | 17.575 | 17.424 | 17.674
2002-12-16 | 0 | 7.43 | 7.395 | 7.225 | 7.735 | 7.552 | 7.36 | 7.167 | 7.226 | 17.36 | 17.42 | 17.3 | 17.81 | 17.646 | 17.59 | 17.434 | 17.682
2002-12-17 | 0 | 7.45 | 7.402 | 7.235 | 7.745 | 7.56 | 7.36 | 7.171 | 7.234 | 17.36 | 17.427 | 17.31 | 17.81 | 17.648 | 17.59 | 17.444 | 17.686
2002-12-18 | 0 | 7.46 | 7.412 | 7.24 | 7.75 | 7.564 | 7.375 | 7.179 | 7.246 | 17.375 | 17.437 | 17.32 | 17.825 | 17.656 | 17.6 | 17.444 | 17.688
2002-12-19 | 0 | 7.47 | 7.43 | 7.25 | 7.755 | 7.584 | 7.375 | 7.193 | 7.248 | 17.375 | 17.44 | 17.32 | 17.825 | 17.668 | 17.61 | 17.455 | 17.696
2002-12-20 | 0 | 7.475 | 7.43 | 7.26 | 7.765 | 7.584 | 7.39 | 7.199 | 7.268 | 17.38 | 17.455 | 17.33 | 17.84 | 17.668 | 17.61 | 17.457 | 17.708
2002-12-21 | 0 | 7.48 | 7.445 | 7.265 | 7.775 | 7.602 | 7.39 | 7.211 | 7.268 | 17.39 | 17.46 | 17.33 | 17.84 | 17.684 | 17.625 | 17.467 | 17.712
2002-12-22 | 0 | 7.49 | 7.445 | 7.275 | 7.785 | 7.602 | 7.41 | 7.217 | 7.284 | 17.4 | 17.47 | 17.35 | 17.86 | 17.684 | 17.625 | 17.474 | 17.724
2002-12-23 | 0 | 7.5 | 7.462 | 7.285 | 7.795 | 7.614 | 7.41 | 7.226 | 7.284 | 17.41 | 17.475 | 17.35 | 17.86 | 17.698 | 17.64 | 17.49 | 17.732
2002-12-24 | 0 | 7.51 | 7.462 | 7.29 | 7.8 | 7.614 | 7.425 | 7.229 | 7.296 | 17.42 | 17.487 | 17.37 | 17.875 | 17.706 | 17.65 | 17.494 | 17.738
2002-12-25 | 0 | 7.52 | 7.47 | 7.3 | 7.805 | 7.626 | 7.425 | 7.243 | 7.298 | 17.425 | 17.49 | 17.375 | 17.875 | 17.718 | 17.66 | 17.505 | 17.754
2002-12-26 | 0 | 7.525 | 7.48 | 7.31 | 7.815 | 7.634 | 7.44 | 7.249 | 7.306 | 17.44 | 17.505 | 17.38 | 17.89 | 17.73 | 17.675 | 17.517 | 17.758
2002-12-27 | 0 | 7.525 | 7.485 | 7.31 | 7.825 | 7.644 | 7.44 | 7.251 | 7.318 | 17.45 | 17.515 | 17.4 | 17.9 | 17.734 | 17.675 | 17.524 | 17.774
2002-12-28 | 0 | 7.53 | 7.495 | 7.315 | 7.825 | 7.652 | 7.44 | 7.261 | 7.326 | 17.46 | 17.525 | 17.4 | 17.91 | 17.748 | 17.69 | 17.534 | 17.782
2002-12-29 | 0 | 7.54 | 7.495 | 7.325 | 7.835 | 7.652 | 7.46 | 7.267 | 7.33 | 17.475 | 17.537 | 17.42 | 17.925 | 17.764 | 17.71 | 17.544 | 17.788
2002-12-30 | 0 | 7.54 | 7.5 | 7.325 | 7.835 | 7.66 | 7.46 | 7.271 | 7.334 | 17.48 | 17.545 | 17.43 | 17.935 | 17.768 | 17.71 | 17.557 | 17.804
2002-12-31 | 0 | 7.55 | 7.502 | 7.335 | 7.845 | 7.66 | 7.46 | 7.276 | 7.338 | 17.49 | 17.56 | 17.43 | 17.94 | 17.784 | 17.725 | 17.567 | 17.812
2003-01-01 | 0 | 7.55 | 7.512 | 7.34 | 7.85 | 7.664 | 7.475 | 7.279 | 7.346 | 17.51 | 17.57 | 17.45 | 17.96 | 17.796 | 17.74 | 17.574 | 17.824
2003-01-02 | 0 | 7.55 | 7.512 | 7.34 | 7.85 | 7.664 | 7.475 | 7.279 | 7.348 | 17.525 | 17.587 | 17.47 | 17.975 | 17.798 | 17.74 | 17.594 | 17.836
2003-01-03 | 0 | 7.56 | 7.515 | 7.34 | 7.85 | 7.676 | 7.475 | 7.283 | 7.348 | 17.53 | 17.595 | 17.48 | 17.985 | 17.818 | 17.76 | 17.605 | 17.846
2003-01-04 | 0 | 7.56 | 7.515 | 7.35 | 7.855 | 7.676 | 7.475 | 7.293 | 7.356 | 17.54 | 17.61 | 17.48 | 17.99 | 17.83 | 17.775 | 17.617 | 17.858
2003-01-05 | 0 | 7.56 | 7.52 | 7.35 | 7.855 | 7.676 | 7.475 | 7.293 | 7.356 | 17.56 | 17.62 | 17.5 | 18.01 | 17.846 | 17.79 | 17.624 | 17.874
2003-01-06 | 0 | 7.57 | 7.52 | 7.35 | 7.855 | 7.676 | 7.485 | 7.299 | 7.364 | 17.575 | 17.637 | 17.52 | 18.025 | 17.856 | 17.79 | 17.644 | 17.886
2003-01-07 | 0 | 7.57 | 7.52 | 7.35 | 7.855 | 7.684 | 7.485 | 7.299 | 7.368 | 17.59 | 17.655 | 17.53 | 18.035 | 17.868 | 17.81 | 17.655 | 17.888
2003-01-08 | 0 | 7.57 | 7.52 | 7.35 | 7.865 | 7.684 | 7.49 | 7.299 | 7.368 | 17.6 | 17.665 | 17.55 | 18.05 | 17.884 | 17.825 | 17.667 | 17.908
2003-01-09 | 0 | 7.57 | 7.52 | 7.35 | 7.865 | 7.684 | 7.49 | 7.299 | 7.368 | 17.62 | 17.677 | 17.55 | 18.06 | 17.896 | 17.84 | 17.674 | 17.924
2003-01-10 | 0 | 7.57 | 7.52 | 7.35 | 7.865 | 7.684 | 7.49 | 7.299 | 7.376 | 17.625 | 17.687 | 17.57 | 18.075 | 17.914 | 17.85 | 17.694 | 17.936
2003-01-11 | 0 | 7.56 | 7.52 | 7.35 | 7.855 | 7.684 | 7.49 | 7.299 | 7.376 | 17.64 | 17.705 | 17.58 | 18.09 | 17.93 | 17.86 | 17.705 | 17.938
2003-01-12 | 0 | 7.56 | 7.52 | 7.35 | 7.855 | 7.676 | 7.49 | 7.299 | 7.376 | 17.66 | 17.72 | 17.6 | 18.11 | 17.946 | 17.875 | 17.72 | 17.958
2003-01-13 | 0 | 7.56 | 7.515 | 7.35 | 7.855 | 7.676 | 7.485 | 7.299 | 7.376 | 17.675 | 17.737 | 17.62 | 18.125 | 17.948 | 17.89 | 17.734 | 17.974
2003-01-14 | 0 | 7.55 | 7.515 | 7.35 | 7.855 | 7.676 | 7.485 | 7.299 | 7.376 | 17.69 | 17.755 | 17.63 | 18.135 | 17.968 | 17.91 | 17.749 | 17.986
2003-01-15 | 0 | 7.55 | 7.515 | 7.34 | 7.85 | 7.676 | 7.485 | 7.299 | 7.376 | 17.71 | 17.77 | 17.64 | 18.15 | 17.98 | 17.925 | 17.757 | 17.996
2003-01-16 | 0 | 7.55 | 7.512 | 7.34 | 7.85 | 7.668 | 7.475 | 7.293 | 7.376 | 17.725 | 17.787 | 17.66 | 18.16 | 17.996 | 17.935 | 17.774 | 18.008
2003-01-17 | 0 | 7.54 | 7.502 | 7.335 | 7.85 | 7.664 | 7.475 | 7.283 | 7.364 | 17.74 | 17.792 | 17.67 | 18.175 | 18.014 | 17.94 | 17.79 | 18.024
2003-01-18 | 0 | 7.53 | 7.5 | 7.335 | 7.845 | 7.66 | 7.475 | 7.283 | 7.356 | 17.76 | 17.81 | 17.68 | 18.19 | 18.03 | 17.96 | 17.805 | 18.038
2003-01-19 | 0 | 7.53 | 7.5 | 7.335 | 7.835 | 7.66 | 7.465 | 7.283 | 7.356 | 17.77 | 17.822 | 17.7 | 18.21 | 18.046 | 17.975 | 17.817 | 18.046
2003-01-20 | 0 | 7.525 | 7.49 | 7.325 | 7.835 | 7.656 | 7.465 | 7.279 | 7.356 | 17.78 | 17.837 | 17.72 | 18.225 | 18.064 | 17.99 | 17.834 | 18.066
2003-01-21 | 0 | 7.52 | 7.485 | 7.315 | 7.825 | 7.644 | 7.46 | 7.271 | 7.356 | 17.8 | 17.855 | 17.73 | 18.24 | 18.072 | 18.01 | 17.849 | 18.074
2003-01-22 | 0 | 7.52 | 7.485 | 7.315 | 7.815 | 7.644 | 7.46 | 7.271 | 7.354 | 17.82 | 17.87 | 17.75 | 18.26 | 18.092 | 18.015 | 17.857 | 18.088
2003-01-23 | 0 | 7.5 | 7.47 | 7.3 | 7.815 | 7.636 | 7.45 | 7.267 | 7.338 | 17.83 | 17.887 | 17.77 | 18.275 | 18.104 | 18.035 | 17.87 | 18.108
2003-01-24 | 0 | 7.5 | 7.465 | 7.3 | 7.805 | 7.626 | 7.44 | 7.251 | 7.338 | 17.85 | 17.905 | 17.78 | 18.285 | 18.118 | 18.05 | 17.89 | 18.12
2003-01-25 | 0 | 7.48 | 7.452 | 7.29 | 7.8 | 7.618 | 7.435 | 7.251 | 7.338 | 17.87 | 17.92 | 17.79 | 18.3 | 18.13 | 18.06 | 17.899 | 18.128
2003-01-26 | 0 | 7.48 | 7.45 | 7.285 | 7.795 | 7.614 | 7.435 | 7.249 | 7.326 | 17.88 | 17.937 | 17.81 | 18.315 | 18.146 | 18.075 | 17.917 | 18.138
2003-01-27 | 0 | 7.47 | 7.44 | 7.275 | 7.785 | 7.61 | 7.425 | 7.233 | 7.326 | 17.9 | 17.955 | 17.825 | 18.335 | 18.164 | 18.09 | 17.934 | 18.158
2003-01-28 | 0 | 7.46 | 7.435 | 7.265 | 7.775 | 7.598 | 7.415 | 7.229 | 7.314 | 17.92 | 17.965 | 17.84 | 18.34 | 18.18 | 18.11 | 17.949 | 18.17
2003-01-29 | 0 | 7.45 | 7.415 | 7.25 | 7.765 | 7.578 | 7.41 | 7.221 | 7.306 | 17.93 | 17.982 | 17.86 | 18.36 | 18.196 | 18.115 | 17.955 | 18.18
2003-01-30 | 0 | 7.44 | 7.415 | 7.25 | 7.75 | 7.578 | 7.4 | 7.221 | 7.306 | 17.95 | 18.002 | 17.875 | 18.375 | 18.214 | 18.135 | 17.97 | 18.196
2003-01-31 | 0 | 7.43 | 7.4 | 7.235 | 7.75 | 7.564 | 7.385 | 7.201 | 7.296 | 17.97 | 18.015 | 17.88 | 18.39 | 18.226 | 18.15 | 17.99 | 18.208
2003-02-01 | 0 | 7.42 | 7.395 | 7.235 | 7.735 | 7.56 | 7.385 | 7.199 | 7.288 | 17.98 | 18.032 | 17.9 | 18.41 | 18.238 | 18.165 | 17.999 | 18.22
2003-02-02 | 0 | 7.4 | 7.385 | 7.215 | 7.725 | 7.548 | 7.365 | 7.183 | 7.28 | 18 | 18.052 | 17.92 | 18.425 | 18.254 | 18.175 | 18.017 | 18.23
2003-02-03 | 0 | 7.39 | 7.365 | 7.2 | 7.715 | 7.528 | 7.36 | 7.171 | 7.264 | 18.01 | 18.06 | 17.93 | 18.44 | 18.268 | 18.19 | 18.034 | 18.246
2003-02-04 | 0 | 7.38 | 7.352 | 7.2 | 7.7 | 7.526 | 7.35 | 7.171 | 7.264 | 18.025 | 18.072 | 17.94 | 18.46 | 18.288 | 18.2 | 18.045 | 18.266
2003-02-05 | 0 | 7.37 | 7.345 | 7.185 | 7.685 | 7.514 | 7.335 | 7.151 | 7.246 | 18.04 | 18.092 | 17.96 | 18.465 | 18.304 | 18.215 | 18.055 | 18.27
2003-02-06 | 0 | 7.35 | 7.335 | 7.165 | 7.685 | 7.498 | 7.325 | 7.139 | 7.238 | 18.06 | 18.105 | 17.975 | 18.485 | 18.318 | 18.235 | 18.07 | 18.28
2003-02-07 | 0 | 7.33 | 7.315 | 7.15 | 7.665 | 7.486 | 7.315 | 7.133 | 7.23 | 18.075 | 18.115 | 17.99 | 18.5 | 18.338 | 18.25 | 18.084 | 18.3
2003-02-08 | 0 | 7.325 | 7.302 | 7.145 | 7.65 | 7.474 | 7.3 | 7.121 | 7.214 | 18.09 | 18.132 | 18.01 | 18.515 | 18.342 | 18.26 | 18.099 | 18.308
2003-02-09 | 0 | 7.32 | 7.29 | 7.135 | 7.635 | 7.464 | 7.285 | 7.101 | 7.214 | 18.11 | 18.152 | 18.025 | 18.525 | 18.362 | 18.275 | 18.115 | 18.32
2003-02-10 | 0 | 7.3 | 7.275 | 7.115 | 7.615 | 7.448 | 7.285 | 7.101 | 7.196 | 18.125 | 18.165 | 18.04 | 18.54 | 18.368 | 18.285 | 18.12 | 18.33
2003-02-11 | 0 | 7.28 | 7.255 | 7.1 | 7.605 | 7.428 | 7.265 | 7.083 | 7.18 | 18.14 | 18.182 | 18.05 | 18.56 | 18.388 | 18.3 | 18.14 | 18.338
2003-02-12 | 0 | 7.27 | 7.25 | 7.085 | 7.6 | 7.414 | 7.25 | 7.071 | 7.18 | 18.16 | 18.202 | 18.06 | 18.575 | 18.404 | 18.315 | 18.149 | 18.358
2003-02-13 | 0 | 7.25 | 7.235 | 7.065 | 7.585 | 7.406 | 7.235 | 7.051 | 7.164 | 18.175 | 18.215 | 18.075 | 18.585 | 18.416 | 18.335 | 18.165 | 18.37
2003-02-14 | 0 | 7.23 | 7.22 | 7.055 | 7.565 | 7.39 | 7.215 | 7.035 | 7.146 | 18.18 | 18.232 | 18.09 | 18.6 | 18.434 | 18.335 | 18.18 | 18.376
2003-02-15 | 0 | 7.22 | 7.202 | 7.045 | 7.55 | 7.374 | 7.2 | 7.028 | 7.138 | 18.2 | 18.237 | 18.11 | 18.615 | 18.45 | 18.35 | 18.19 | 18.388
2003-02-16 | 0 | 7.2 | 7.19 | 7.025 | 7.535 | 7.356 | 7.2 | 7.021 | 7.118 | 18.22 | 18.257 | 18.125 | 18.625 | 18.458 | 18.365 | 18.199 | 18.4
2003-02-17 | 0 | 7.18 | 7.17 | 7.005 | 7.515 | 7.34 | 7.185 | 7.001 | 7.114 | 18.23 | 18.265 | 18.14 | 18.64 | 18.468 | 18.385 | 18.215 | 18.412
2003-02-18 | 0 | 7.17 | 7.152 | 6.995 | 7.5 | 7.324 | 7.165 | 6.983 | 7.096 | 18.25 | 18.282 | 18.15 | 18.66 | 18.484 | 18.385 | 18.23 | 18.424
2003-02-19 | 0 | 7.15 | 7.14 | 6.975 | 7.485 | 7.306 | 7.15 | 6.971 | 7.08 | 18.27 | 18.302 | 18.16 | 18.665 | 18.5 | 18.4 | 18.24 | 18.438
2003-02-20 | 0 | 7.13 | 7.12 | 6.955 | 7.465 | 7.29 | 7.135 | 6.951 | 7.068 | 18.275 | 18.312 | 18.175 | 18.685 | 18.516 | 18.415 | 18.245 | 18.442
2003-02-21 | 0 | 7.11 | 7.102 | 6.945 | 7.45 | 7.274 | 7.115 | 6.933 | 7.054 | 18.29 | 18.327 | 18.19 | 18.7 | 18.534 | 18.435 | 18.265 | 18.458
2003-02-22 | 0 | 7.08 | 7.08 | 6.925 | 7.435 | 7.256 | 7.1 | 6.921 | 7.038 | 18.31 | 18.337 | 18.21 | 18.71 | 18.546 | 18.445 | 18.28 | 18.466
2003-02-23 | 0 | 7.07 | 7.06 | 6.905 | 7.415 | 7.24 | 7.085 | 6.901 | 7.018 | 18.32 | 18.357 | 18.215 | 18.725 | 18.55 | 18.45 | 18.284 | 18.476
2003-02-24 | 0 | 7.05 | 7.042 | 6.895 | 7.4 | 7.224 | 7.065 | 6.883 | 7.004 | 18.33 | 18.365 | 18.235 | 18.735 | 18.566 | 18.465 | 18.295 | 18.488
2003-02-25 | 0 | 7.03 | 7.02 | 6.875 | 7.385 | 7.206 | 7.05 | 6.875 | 6.992 | 18.35 | 18.377 | 18.24 | 18.75 | 18.584 | 18.485 | 18.315 | 18.492
2003-02-26 | 0 | 7.02 | 7.002 | 6.855 | 7.355 | 7.182 | 7.035 | 6.855 | 6.972 | 18.37 | 18.397 | 18.26 | 18.765 | 18.596 | 18.485 | 18.33 | 18.512
2003-02-27 | 0 | 7 | 6.99 | 6.825 | 7.335 | 7.158 | 7.015 | 6.835 | 6.956 | 18.38 | 18.412 | 18.265 | 18.775 | 18.604 | 18.5 | 18.33 | 18.516
2003-02-28 | 0 | 6.97 | 6.97 | 6.805 | 7.315 | 7.144 | 7 | 6.821 | 6.95 | 18.39 | 18.417 | 18.285 | 18.79 | 18.624 | 18.515 | 18.345 | 18.526
2003-03-01 | 0 | 6.95 | 6.947 | 6.795 | 7.3 | 7.128 | 6.975 | 6.801 | 6.93 | 18.41 | 18.427 | 18.3 | 18.8 | 18.634 | 18.525 | 18.365 | 18.534
2003-03-02 | 0 | 6.93 | 6.925 | 6.775 | 7.285 | 7.108 | 6.955 | 6.783 | 6.91 | 18.42 | 18.447 | 18.31 | 18.815 | 18.646 | 18.535 | 18.365 | 18.55
2003-03-03 | 0 | 6.92 | 6.907 | 6.755 | 7.265 | 7.094 | 6.945 | 6.771 | 6.9 | 18.43 | 18.462 | 18.315 | 18.835 | 18.654 | 18.55 | 18.38 | 18.562
2003-03-04 | 0 | 6.88 | 6.892 | 6.745 | 7.25 | 7.066 | 6.925 | 6.741 | 6.88 | 18.45 | 18.477 | 18.335 | 18.84 | 18.674 | 18.555 | 18.395 | 18.566
2003-03-05 | 0 | 6.87 | 6.87 | 6.715 | 7.215 | 7.044 | 6.905 | 6.728 | 6.86 | 18.47 | 18.482 | 18.35 | 18.85 | 18.682 | 18.565 | 18.395 | 18.576
2003-03-06 | 0 | 6.85 | 6.847 | 6.695 | 7.2 | 7.028 | 6.895 | 6.711 | 6.85 | 18.475 | 18.497 | 18.36 | 18.865 | 18.692 | 18.585 | 18.415 | 18.584
2003-03-07 | 0 | 6.83 | 6.825 | 6.675 | 7.185 | 7.008 | 6.865 | 6.691 | 6.83 | 18.49 | 18.512 | 18.365 | 18.885 | 18.704 | 18.595 | 18.428 | 18.6
2003-03-08 | 0 | 6.8 | 6.807 | 6.655 | 7.165 | 6.994 | 6.85 | 6.675 | 6.808 | 18.5 | 18.527 | 18.385 | 18.89 | 18.724 | 18.6 | 18.43 | 18.604
2003-03-09 | 0 | 6.78 | 6.792 | 6.645 | 7.15 | 6.97 | 6.825 | 6.655 | 6.796 | 18.52 | 18.532 | 18.4 | 18.9 | 18.732 | 18.615 | 18.445 | 18.616
2003-03-10 | 0 | 6.77 | 6.76 | 6.615 | 7.115 | 6.948 | 6.805 | 6.635 | 6.776 | 18.53 | 18.547 | 18.4 | 18.915 | 18.742 | 18.625 | 18.455 | 18.618
2003-03-11 | 0 | 6.73 | 6.742 | 6.595 | 7.1 | 6.928 | 6.795 | 6.625 | 6.758 | 18.54 | 18.562 | 18.415 | 18.925 | 18.754 | 18.635 | 18.465 | 18.634
2003-03-12 | 0 | 6.72 | 6.725 | 6.575 | 7.085 | 6.908 | 6.775 | 6.591 | 6.746 | 18.55 | 18.575 | 18.435 | 18.935 | 18.77 | 18.645 | 18.478 | 18.638
2003-03-13 | 0 | 6.7 | 6.707 | 6.55 | 7.065 | 6.89 | 6.755 | 6.578 | 6.726 | 18.57 | 18.582 | 18.45 | 18.95 | 18.774 | 18.655 | 18.485 | 18.65
2003-03-14 | 0 | 6.67 | 6.675 | 6.535 | 7.035 | 6.87 | 6.725 | 6.561 | 6.708 | 18.58 | 18.597 | 18.45 | 18.965 | 18.792 | 18.665 | 18.495 | 18.658
2003-03-15 | 0 | 6.65 | 6.657 | 6.505 | 7.015 | 6.844 | 6.705 | 6.535 | 6.696 | 18.6 | 18.612 | 18.465 | 18.975 | 18.8 | 18.675 | 18.505 | 18.666
2003-03-16 | 0 | 6.63 | 6.642 | 6.495 | 7 | 6.82 | 6.695 | 6.525 | 6.668 | 18.61 | 18.625 | 18.485 | 18.985 | 18.812 | 18.695 | 18.515 | 18.676
2003-03-17 | 0 | 6.6 | 6.615 | 6.465 | 6.975 | 6.8 | 6.675 | 6.495 | 6.654 | 18.62 | 18.632 | 18.485 | 19 | 18.82 | 18.695 | 18.528 | 18.688
2003-03-18 | 0 | 6.58 | 6.592 | 6.45 | 6.95 | 6.79 | 6.655 | 6.48 | 6.63 | 18.63 | 18.647 | 18.5 | 19.01 | 18.84 | 18.705 | 18.535 | 18.696
2003-03-19 | 0 | 6.57 | 6.575 | 6.425 | 6.935 | 6.762 | 6.635 | 6.461 | 6.608 | 18.65 | 18.657 | 18.515 | 19.015 | 18.846 | 18.725 | 18.545 | 18.704
2003-03-20 | 0 | 6.53 | 6.552 | 6.4 | 6.915 | 6.74 | 6.605 | 6.441 | 6.596 | 18.66 | 18.675 | 18.525 | 19.035 | 18.85 | 18.725 | 18.555 | 18.708
2003-03-21 | 0 | 6.52 | 6.527 | 6.385 | 6.89 | 6.72 | 6.595 | 6.425 | 6.576 | 18.67 | 18.682 | 18.535 | 19.04 | 18.87 | 18.745 | 18.565 | 18.718
2003-03-22 | 0 | 6.5 | 6.507 | 6.365 | 6.865 | 6.7 | 6.575 | 6.395 | 6.558 | 18.68 | 18.692 | 18.55 | 19.05 | 18.882 | 18.745 | 18.578 | 18.726
2003-03-23 | 0 | 6.47 | 6.482 | 6.345 | 6.85 | 6.674 | 6.555 | 6.38 | 6.546 | 18.7 | 18.707 | 18.555 | 19.065 | 18.894 | 18.755 | 18.585 | 18.73
2003-03-24 | 0 | 6.45 | 6.462 | 6.315 | 6.835 | 6.65 | 6.535 | 6.365 | 6.518 | 18.72 | 18.715 | 18.565 | 19.075 | 18.9 | 18.775 | 18.591 | 18.746
2003-03-25 | 0 | 6.425 | 6.447 | 6.3 | 6.8 | 6.64 | 6.505 | 6.341 | 6.504 | 18.72 | 18.725 | 18.585 | 19.085 | 18.912 | 18.775 | 18.605 | 18.75
2003-03-26 | 0 | 6.4 | 6.425 | 6.285 | 6.785 | 6.604 | 6.495 | 6.325 | 6.488 | 18.73 | 18.742 | 18.595 | 19.1 | 18.928 | 18.795 | 18.615 | 18.758
2003-03-27 | 0 | 6.38 | 6.397 | 6.25 | 6.765 | 6.592 | 6.475 | 6.295 | 6.466 | 18.75 | 18.757 | 18.6 | 19.115 | 18.94 | 18.8 | 18.628 | 18.768
2003-03-28 | 0 | 6.36 | 6.377 | 6.235 | 6.74 | 6.574 | 6.45 | 6.28 | 6.45 | 18.77 | 18.76 | 18.615 | 19.115 | 18.944 | 18.805 | 18.635 | 18.776
2003-03-29 | 0 | 6.33 | 6.357 | 6.215 | 6.715 | 6.55 | 6.435 | 6.265 | 6.434 | 18.77 | 18.775 | 18.625 | 19.135 | 18.958 | 18.825 | 18.641 | 18.788
2003-03-30 | 0 | 6.32 | 6.327 | 6.19 | 6.7 | 6.524 | 6.405 | 6.245 | 6.416 | 18.78 | 18.792 | 18.645 | 19.15 | 18.97 | 18.825 | 18.655 | 18.796
2003-03-31 | 0 | 6.29 | 6.312 | 6.165 | 6.685 | 6.504 | 6.395 | 6.228 | 6.4 | 18.8 | 18.797 | 18.645 | 19.15 | 18.978 | 18.845 | 18.661 | 18.804
2003-04-01 | 0 | 6.27 | 6.297 | 6.15 | 6.66 | 6.492 | 6.375 | 6.195 | 6.376 | 18.82 | 18.807 | 18.655 | 19.165 | 18.994 | 18.85 | 18.675 | 18.808
2003-04-02 | 0 | 6.25 | 6.265 | 6.135 | 6.635 | 6.462 | 6.35 | 6.18 | 6.362 | 18.82 | 18.825 | 18.675 | 19.185 | 18.998 | 18.855 | 18.683 | 18.818
2003-04-03 | 0 | 6.225 | 6.247 | 6.11 | 6.615 | 6.442 | 6.335 | 6.165 | 6.338 | 18.83 | 18.84 | 18.675 | 19.185 | 19.008 | 18.865 | 18.691 | 18.826
2003-04-04 | 0 | 6.2 | 6.227 | 6.085 | 6.59 | 6.424 | 6.315 | 6.145 | 6.318 | 18.85 | 18.842 | 18.695 | 19.2 | 19.028 | 18.875 | 18.705 | 18.838
2003-04-05 | 0 | 6.18 | 6.207 | 6.065 | 6.575 | 6.404 | 6.295 | 6.13 | 6.3 | 18.87 | 18.857 | 18.705 | 19.215 | 19.04 | 18.895 | 18.711 | 18.846
2003-04-06 | 1 | 7.16 | 7.177 | 7.05 | 7.55 | 7.384 | 7.275 | 7.115 | 7.284 | 19.87 | 19.87 | 19.705 | 20.215 | 20.044 | 19.9 | 19.725 | 19.854
2003-04-07 | 1 | 7.13 | 7.162 | 7.025 | 7.535 | 7.354 | 7.25 | 7.08 | 7.266 | 19.88 | 19.88 | 19.725 | 20.235 | 20.058 | 19.905 | 19.733 | 19.854
2003-04-08 | 1 | 7.12 | 7.147 | 7.01 | 7.51 | 7.342 | 7.235 | 7.065 | 7.25 | 19.9 | 19.892 | 19.745 | 20.25 | 20.074 | 19.915 | 19.741 | 19.868
2003-04-09 | 1 | 7.09 | 7.117 | 6.985 | 7.49 | 7.324 | 7.215 | 7.045 | 7.234 | 19.92 | 19.902 | 19.745 | 20.25 | 20.078 | 19.935 | 19.751 | 19.872
2003-04-10 | 1 | 7.07 | 7.102 | 6.965 | 7.465 | 7.3 | 7.2 | 7.03 | 7.216 | 19.92 | 19.91 | 19.755 | 20.265 | 20.09 | 19.945 | 19.761 | 19.888
2003-04-11 | 1 | 7.05 | 7.077 | 6.94 | 7.45 | 7.284 | 7.185 | 7.015 | 7.2 | 19.93 | 19.925 | 19.775 | 20.285 | 20.106 | 19.95 | 19.775 | 19.892
2003-04-12 | 1 | 7.03 | 7.062 | 6.925 | 7.435 | 7.258 | 7.155 | 6.995 | 7.176 | 19.95 | 19.94 | 19.785 | 20.285 | 20.108 | 19.955 | 19.783 | 19.904
2003-04-13 | 1 | 7.01 | 7.037 | 6.91 | 7.41 | 7.242 | 7.135 | 6.98 | 7.162 | 19.96 | 19.952 | 19.795 | 20.3 | 20.124 | 19.965 | 19.785 | 19.906
2003-04-14 | 1 | 6.98 | 7.015 | 6.885 | 7.39 | 7.216 | 7.115 | 6.965 | 7.142 | 19.97 | 19.96 | 19.805 | 20.315 | 20.14 | 19.985 | 19.801 | 19.918
2003-04-15 | 1 | 6.97 | 7.002 | 6.865 | 7.365 | 7.2 | 7.1 | 6.94 | 7.126 | 19.98 | 19.97 | 19.815 | 20.315 | 20.152 | 19.995 | 19.811 | 19.93
2003-04-16 | 1 | 6.94 | 6.982 | 6.84 | 7.35 | 7.184 | 7.085 | 6.917 | 7.112 | 20 | 19.99 | 19.825 | 20.335 | 20.156 | 20 | 19.821 | 19.938
2003-04-17 | 1 | 6.925 | 6.962 | 6.825 | 7.335 | 7.166 | 7.065 | 6.899 | 7.092 | 20.01 | 19.997 | 19.845 | 20.35 | 20.174 | 20.015 | 19.833 | 19.946
2003-04-18 | 1 | 6.91 | 6.937 | 6.81 | 7.315 | 7.15 | 7.05 | 6.884 | 7.076 | 20.02 | 20.002 | 19.85 | 20.355 | 20.182 | 20.015 | 19.835 | 19.954
2003-04-19 | 1 | 6.88 | 6.917 | 6.79 | 7.29 | 7.126 | 7.035 | 6.865 | 7.07 | 20.03 | 20.02 | 19.855 | 20.365 | 20.19 | 20.035 | 19.851 | 19.964
2003-04-20 | 1 | 6.87 | 6.902 | 6.775 | 7.275 | 7.104 | 7.015 | 6.845 | 7.05 | 20.05 | 20.04 | 19.875 | 20.385 | 20.206 | 20.045 | 19.861 | 19.968
2003-04-21 | 1 | 6.84 | 6.882 | 6.76 | 7.26 | 7.088 | 7 | 6.83 | 7.03 | 20.07 | 20.045 | 19.885 | 20.4 | 20.214 | 20.05 | 19.871 | 19.98
2003-04-22 | 1 | 6.825 | 6.865 | 6.725 | 7.24 | 7.068 | 6.985 | 6.815 | 7.02 | 20.07 | 20.052 | 19.9 | 20.4 | 20.228 | 20.065 | 19.883 | 19.988
2003-04-23 | 1 | 6.81 | 6.852 | 6.71 | 7.215 | 7.054 | 6.965 | 6.799 | 7 | 20.08 | 20.07 | 19.905 | 20.415 | 20.24 | 20.065 | 19.883 | 19.996
2003-04-24 | 1 | 6.79 | 6.832 | 6.69 | 7.2 | 7.038 | 6.95 | 6.784 | 6.988 | 20.1 | 20.085 | 19.915 | 20.435 | 20.248 | 20.085 | 19.901 | 20.014
2003-04-25 | 1 | 6.77 | 6.815 | 6.675 | 7.185 | 7.018 | 6.935 | 6.767 | 6.974 | 20.12 | 20.095 | 19.935 | 20.435 | 20.264 | 20.1 | 19.921 | 20.014
2003-04-26 | 1 | 6.75 | 6.792 | 6.66 | 7.165 | 7.004 | 6.915 | 6.749 | 6.958 | 20.12 | 20.102 | 19.945 | 20.45 | 20.274 | 20.1 | 19.921 | 20.03
2003-04-27 | 1 | 6.73 | 6.772 | 6.64 | 7.15 | 6.988 | 6.9 | 6.734 | 6.938 | 20.13 | 20.115 | 19.95 | 20.465 | 20.278 | 20.115 | 19.933 | 20.03
2003-04-28 | 1 | 6.72 | 6.76 | 6.625 | 7.135 | 6.968 | 6.885 | 6.717 | 6.93 | 20.15 | 20.125 | 19.965 | 20.475 | 20.298 | 20.125 | 19.933 | 20.046
2003-04-29 | 1 | 6.7 | 6.742 | 6.61 | 7.115 | 6.954 | 6.865 | 6.705 | 6.92 | 20.17 | 20.14 | 19.985 | 20.485 | 20.314 | 20.135 | 19.951 | 20.046
2003-04-30 | 1 | 6.675 | 6.722 | 6.59 | 7.1 | 6.938 | 6.85 | 6.69 | 6.9 | 20.175 | 20.15 | 19.985 | 20.5 | 20.322 | 20.15 | 19.971 | 20.064
2003-05-01 | 1 | 6.66 | 6.71 | 6.575 | 7.085 | 6.918 | 6.835 | 6.67 | 6.88 | 20.18 | 20.165 | 20 | 20.505 | 20.328 | 20.16 | 19.971 | 20.064
2003-05-02 | 1 | 6.64 | 6.692 | 6.56 | 7.065 | 6.904 | 6.815 | 6.665 | 6.878 | 20.2 | 20.175 | 20.015 | 20.515 | 20.348 | 20.165 | 19.983 | 20.08
2003-05-03 | 1 | 6.625 | 6.672 | 6.55 | 7.06 | 6.888 | 6.81 | 6.649 | 6.866 | 20.22 | 20.19 | 20.025 | 20.535 | 20.352 | 20.185 | 20.001 | 20.088
2003-05-04 | 1 | 6.61 | 6.665 | 6.53 | 7.04 | 6.868 | 6.79 | 6.634 | 6.85 | 20.225 | 20.2 | 20.035 | 20.55 | 20.364 | 20.185 | 20.001 | 20.096
2003-05-05 | 1 | 6.6 | 6.652 | 6.52 | 7.025 | 6.854 | 6.785 | 6.617 | 6.83 | 20.23 | 20.215 | 20.05 | 20.555 | 20.378 | 20.2 | 20.021 | 20.106
2003-05-06 | 1 | 6.58 | 6.632 | 6.51 | 7.01 | 6.846 | 6.765 | 6.605 | 6.828 | 20.25 | 20.225 | 20.065 | 20.565 | 20.394 | 20.21 | 20.026 | 20.114
2003-05-07 | 1 | 6.57 | 6.615 | 6.49 | 6.99 | 6.83 | 6.75 | 6.59 | 6.816 | 20.27 | 20.235 | 20.065 | 20.585 | 20.398 | 20.215 | 20.033 | 20.126
2003-05-08 | 1 | 6.55 | 6.605 | 6.475 | 6.985 | 6.814 | 6.74 | 6.584 | 6.8 | 20.275 | 20.25 | 20.085 | 20.595 | 20.414 | 20.235 | 20.051 | 20.134
2003-05-09 | 1 | 6.54 | 6.587 | 6.47 | 6.965 | 6.804 | 6.725 | 6.567 | 6.788 | 20.29 | 20.265 | 20.1 | 20.6 | 20.426 | 20.24 | 20.051 | 20.138
2003-05-10 | 1 | 6.525 | 6.572 | 6.45 | 6.96 | 6.788 | 6.715 | 6.555 | 6.778 | 20.3 | 20.27 | 20.1 | 20.615 | 20.436 | 20.25 | 20.071 | 20.156
2003-05-11 | 1 | 6.51 | 6.56 | 6.43 | 6.94 | 6.78 | 6.71 | 6.549 | 6.77 | 20.32 | 20.285 | 20.115 | 20.625 | 20.448 | 20.265 | 20.079 | 20.164
2003-05-12 | 1 | 6.49 | 6.555 | 6.425 | 6.925 | 6.764 | 6.69 | 6.534 | 6.758 | 20.325 | 20.3 | 20.135 | 20.635 | 20.46 | 20.275 | 20.083 | 20.176
2003-05-13 | 1 | 6.48 | 6.537 | 6.42 | 6.915 | 6.754 | 6.685 | 6.52 | 6.75 | 20.34 | 20.302 | 20.14 | 20.65 | 20.476 | 20.285 | 20.101 | 20.18
2003-05-14 | 1 | 6.47 | 6.52 | 6.4 | 6.91 | 6.742 | 6.675 | 6.507 | 6.738 | 20.35 | 20.315 | 20.15 | 20.665 | 20.478 | 20.29 | 20.111 | 20.188
2003-05-15 | 1 | 6.46 | 6.515 | 6.38 | 6.89 | 6.73 | 6.66 | 6.499 | 6.728 | 20.37 | 20.335 | 20.165 | 20.675 | 20.494 | 20.31 | 20.121 | 20.206
2003-05-16 | 1 | 6.44 | 6.505 | 6.38 | 6.885 | 6.714 | 6.65 | 6.49 | 6.724 | 20.375 | 20.345 | 20.175 | 20.685 | 20.51 | 20.315 | 20.129 | 20.206
2003-05-17 | 1 | 6.43 | 6.487 | 6.37 | 6.875 | 6.714 | 6.64 | 6.484 | 6.716 | 20.39 | 20.352 | 20.185 | 20.7 | 20.514 | 20.325 | 20.143 | 20.226
2003-05-18 | 1 | 6.425 | 6.477 | 6.35 | 6.86 | 6.696 | 6.625 | 6.47 | 6.708 | 20.4 | 20.365 | 20.2 | 20.705 | 20.526 | 20.34 | 20.151 | 20.226
2003-05-19 | 1 | 6.41 | 6.47 | 6.35 | 6.86 | 6.684 | 6.625 | 6.467 | 6.696 | 20.42 | 20.385 | 20.21 | 20.715 | 20.544 | 20.35 | 20.167 | 20.238
2003-05-20 | 1 | 6.4 | 6.46 | 6.33 | 6.84 | 6.68 | 6.61 | 6.455 | 6.688 | 20.425 | 20.39 | 20.215 | 20.735 | 20.552 | 20.36 | 20.171 | 20.238
2003-05-21 | 1 | 6.39 | 6.455 | 6.33 | 6.835 | 6.668 | 6.61 | 6.449 | 6.678 | 20.43 | 20.4 | 20.235 | 20.745 | 20.56 | 20.365 | 20.179 | 20.256
2003-05-22 | 1 | 6.38 | 6.437 | 6.32 | 6.825 | 6.664 | 6.59 | 6.44 | 6.674 | 20.45 | 20.412 | 20.24 | 20.75 | 20.568 | 20.375 | 20.193 | 20.264
2003-05-23 | 1 | 6.375 | 6.437 | 6.32 | 6.815 | 6.648 | 6.59 | 6.434 | 6.674 | 20.46 | 20.42 | 20.25 | 20.765 | 20.584 | 20.39 | 20.201 | 20.276
2003-05-24 | 1 | 6.36 | 6.42 | 6.3 | 6.81 | 6.646 | 6.575 | 6.424 | 6.658 | 20.475 | 20.435 | 20.265 | 20.775 | 20.594 | 20.4 | 20.217 | 20.284
2003-05-25 | 1 | 6.36 | 6.42 | 6.3 | 6.8 | 6.634 | 6.575 | 6.417 | 6.658 | 20.48 | 20.445 | 20.275 | 20.785 | 20.606 | 20.41 | 20.221 | 20.288
2003-05-26 | 1 | 6.34 | 6.405 | 6.28 | 6.79 | 6.63 | 6.575 | 6.407 | 6.654 | 20.49 | 20.452 | 20.285 | 20.795 | 20.614 | 20.425 | 20.229 | 20.298
2003-05-27 | 1 | 6.34 | 6.405 | 6.28 | 6.79 | 6.626 | 6.56 | 6.405 | 6.638 | 20.51 | 20.465 | 20.29 | 20.8 | 20.626 | 20.425 | 20.243 | 20.306
2003-05-28 | 1 | 6.33 | 6.395 | 6.275 | 6.785 | 6.618 | 6.56 | 6.399 | 6.638 | 20.52 | 20.48 | 20.31 | 20.815 | 20.634 | 20.44 | 20.249 | 20.318
2003-05-29 | 1 | 6.325 | 6.387 | 6.27 | 6.775 | 6.614 | 6.56 | 6.394 | 6.638 | 20.525 | 20.49 | 20.315 | 20.825 | 20.644 | 20.44 | 20.261 | 20.326
2003-05-30 | 1 | 6.325 | 6.387 | 6.27 | 6.775 | 6.598 | 6.54 | 6.394 | 6.636 | 20.54 | 20.495 | 20.325 | 20.835 | 20.652 | 20.46 | 20.267 | 20.334
2003-05-31 | 1 | 6.32 | 6.377 | 6.26 | 6.765 | 6.598 | 6.54 | 6.39 | 6.632 | 20.55 | 20.502 | 20.335 | 20.845 | 20.664 | 20.465 | 20.276 | 20.338
2003-06-01 | 1 | 6.31 | 6.37 | 6.25 | 6.76 | 6.596 | 6.54 | 6.384 | 6.624 | 20.56 | 20.515 | 20.34 | 20.85 | 20.676 | 20.475 | 20.283 | 20.348
2003-06-02 | 1 | 6.31 | 6.37 | 6.25 | 6.76 | 6.596 | 6.54 | 6.374 | 6.624 | 20.57 | 20.53 | 20.36 | 20.865 | 20.684 | 20.485 | 20.293 | 20.356
2003-06-03 | 1 | 6.3 | 6.37 | 6.25 | 6.76 | 6.584 | 6.525 | 6.374 | 6.624 | 20.575 | 20.535 | 20.36 | 20.875 | 20.694 | 20.49 | 20.301 | 20.368
2003-06-04 | 1 | 6.29 | 6.365 | 6.24 | 6.75 | 6.584 | 6.525 | 6.374 | 6.62 | 20.58 | 20.545 | 20.375 | 20.885 | 20.702 | 20.5 | 20.311 | 20.376
2003-06-05 | 1 | 6.29 | 6.36 | 6.23 | 6.74 | 6.584 | 6.525 | 6.37 | 6.612 | 20.6 | 20.552 | 20.375 | 20.895 | 20.71 | 20.51 | 20.317 | 20.384
2003-06-06 | 1 | 6.29 | 6.355 | 6.23 | 6.74 | 6.584 | 6.525 | 6.367 | 6.612 | 20.61 | 20.562 | 20.39 | 20.9 | 20.714 | 20.515 | 20.326 | 20.388
2003-06-07 | 1 | 6.29 | 6.355 | 6.23 | 6.74 | 6.58 | 6.525 | 6.367 | 6.612 | 20.62 | 20.57 | 20.39 | 20.905 | 20.726 | 20.525 | 20.329 | 20.398
2003-06-08 | 1 | 6.29 | 6.355 | 6.23 | 6.74 | 6.576 | 6.525 | 6.367 | 6.612 | 20.625 | 20.58 | 20.41 | 20.915 | 20.734 | 20.525 | 20.343 | 20.398
2003-06-09 | 1 | 6.28 | 6.355 | 6.23 | 6.74 | 6.576 | 6.525 | 6.367 | 6.612 | 20.63 | 20.585 | 20.41 | 20.915 | 20.742 | 20.54 | 20.349 | 20.414
2003-06-10 | 1 | 6.28 | 6.355 | 6.23 | 6.74 | 6.576 | 6.525 | 6.357 | 6.612 | 20.63 | 20.595 | 20.425 | 20.925 | 20.752 | 20.54 | 20.361 | 20.418
2003-06-11 | 1 | 6.28 | 6.355 | 6.23 | 6.74 | 6.576 | 6.525 | 6.357 | 6.612 | 20.64 | 20.595 | 20.425 | 20.935 | 20.752 | 20.56 | 20.367 | 20.426
2003-06-12 | 1 | 6.275 | 6.355 | 6.23 | 6.74 | 6.576 | 6.525 | 6.357 | 6.612 | 20.65 | 20.612 | 20.435 | 20.945 | 20.764 | 20.56 | 20.367 | 20.434
2003-06-13 | 1 | 6.275 | 6.355 | 6.23 | 6.74 | 6.576 | 6.525 | 6.357 | 6.612 | 20.66 | 20.612 | 20.44 | 20.95 | 20.764 | 20.56 | 20.376 | 20.434
2003-06-14 | 1 | 6.28 | 6.355 | 6.23 | 6.74 | 6.576 | 6.525 | 6.367 | 6.612 | 20.67 | 20.62 | 20.44 | 20.95 | 20.772 | 20.575 | 20.379 | 20.438
2003-06-15 | 1 | 6.28 | 6.355 | 6.23 | 6.74 | 6.576 | 6.525 | 6.367 | 6.612 | 20.67 | 20.63 | 20.45 | 20.955 | 20.784 | 20.575 | 20.379 | 20.448
2003-06-16 | 1 | 6.28 | 6.355 | 6.23 | 6.74 | 6.576 | 6.525 | 6.367 | 6.62 | 20.675 | 20.63 | 20.46 | 20.965 | 20.784 | 20.575 | 20.393 | 20.448
2003-06-17 | 1 | 6.29 | 6.355 | 6.23 | 6.74 | 6.584 | 6.525 | 6.37 | 6.624 | 20.68 | 20.64 | 20.46 | 20.965 | 20.784 | 20.59 | 20.399 | 20.448
2003-06-18 | 1 | 6.29 | 6.36 | 6.23 | 6.74 | 6.584 | 6.525 | 6.374 | 6.624 | 20.68 | 20.645 | 20.465 | 20.975 | 20.802 | 20.59 | 20.399 | 20.464
2003-06-19 | 1 | 6.29 | 6.36 | 6.24 | 6.74 | 6.584 | 6.525 | 6.374 | 6.624 | 20.69 | 20.645 | 20.475 | 20.985 | 20.802 | 20.59 | 20.411 | 20.468
2003-06-20 | 1 | 6.29 | 6.36 | 6.24 | 6.75 | 6.584 | 6.53 | 6.374 | 6.632 | 20.69 | 20.645 | 20.475 | 20.985 | 20.802 | 20.59 | 20.411 | 20.468
2003-06-21 | 1 | 6.29 | 6.365 | 6.25 | 6.76 | 6.588 | 6.54 | 6.384 | 6.632 | 20.7 | 20.652 | 20.475 | 20.985 | 20.806 | 20.61 | 20.417 | 20.468
2003-06-22 | 1 | 6.3 | 6.37 | 6.25 | 6.76 | 6.588 | 6.54 | 6.39 | 6.636 | 20.7 | 20.652 | 20.485 | 20.995 | 20.81 | 20.61 | 20.417 | 20.48
2003-06-23 | 1 | 6.31 | 6.375 | 6.25 | 6.76 | 6.598 | 6.54 | 6.394 | 6.638 | 20.71 | 20.662 | 20.49 | 20.995 | 20.814 | 20.61 | 20.417 | 20.484
2003-06-24 | 1 | 6.31 | 6.375 | 6.26 | 6.76 | 6.598 | 6.54 | 6.394 | 6.646 | 20.71 | 20.662 | 20.49 | 21 | 20.814 | 20.61 | 20.426 | 20.484
2003-06-25 | 1 | 6.31 | 6.377 | 6.27 | 6.775 | 6.606 | 6.56 | 6.399 | 6.646 | 20.71 | 20.662 | 20.49 | 21 | 20.814 | 20.61 | 20.426 | 20.484
2003-06-26 | 1 | 6.325 | 6.387 | 6.27 | 6.775 | 6.618 | 6.56 | 6.405 | 6.658 | 20.71 | 20.662 | 20.49 | 21 | 20.814 | 20.625 | 20.426 | 20.484
2003-06-27 | 1 | 6.325 | 6.39 | 6.275 | 6.775 | 6.618 | 6.56 | 6.407 | 6.658 | 20.71 | 20.662 | 20.49 | 21 | 20.814 | 20.625 | 20.429 | 20.484
2003-06-28 | 1 | 6.325 | 6.395 | 6.28 | 6.79 | 6.626 | 6.575 | 6.407 | 6.662 | 20.72 | 20.662 | 20.49 | 21 | 20.814 | 20.625 | 20.429 | 20.488
2003-06-29 | 1 | 6.34 | 6.405 | 6.28 | 6.79 | 6.634 | 6.575 | 6.42 | 6.67 | 20.72 | 20.67 | 20.49 | 21 | 20.814 | 20.625 | 20.429 | 20.488
2003-06-30 | 1 | 6.34 | 6.41 | 6.29 | 6.79 | 6.634 | 6.575 | 6.424 | 6.674 | 20.72 | 20.67 | 20.49 | 21 | 20.822 | 20.625 | 20.429 | 20.488
2003-07-01 | 1 | 6.35 | 6.42 | 6.3 | 6.81 | 6.638 | 6.59 | 6.434 | 6.682 | 20.72 | 20.665 | 20.49 | 21 | 20.822 | 20.625 | 20.429 | 20.496
2003-07-02 | 1 | 6.36 | 6.425 | 6.3 | 6.81 | 6.648 | 6.59 | 6.444 | 6.688 | 20.71 | 20.662 | 20.49 | 21 | 20.814 | 20.625 | 20.429 | 20.496
2003-07-03 | 1 | 6.36 | 6.427 | 6.32 | 6.825 | 6.648 | 6.6 | 6.444 | 6.688 | 20.71 | 20.662 | 20.49 | 21 | 20.814 | 20.625 | 20.429 | 20.488
2003-07-04 | 1 | 6.375 | 6.437 | 6.32 | 6.825 | 6.668 | 6.61 | 6.449 | 6.696 | 20.71 | 20.662 | 20.49 | 21 | 20.814 | 20.625 | 20.429 | 20.488
2003-07-05 | 1 | 6.375 | 6.445 | 6.33 | 6.835 | 6.668 | 6.61 | 6.457 | 6.708 | 20.71 | 20.662 | 20.49 | 21 | 20.814 | 20.625 | 20.429 | 20.488
2003-07-06 | 1 | 6.39 | 6.455 | 6.33 | 6.84 | 6.68 | 6.625 | 6.467 | 6.712 | 20.7 | 20.662 | 20.49 | 21 | 20.814 | 20.61 | 20.426 | 20.488
2003-07-07 | 1 | 6.39 | 6.465 | 6.34 | 6.85 | 6.684 | 6.625 | 6.474 | 6.724 | 20.7 | 20.662 | 20.485 | 20.995 | 20.814 | 20.61 | 20.426 | 20.484
2003-07-08 | 1 | 6.41 | 6.47 | 6.35 | 6.86 | 6.696 | 6.64 | 6.484 | 6.724 | 20.7 | 20.652 | 20.485 | 20.995 | 20.81 | 20.61 | 20.421 | 20.484
2003-07-09 | 1 | 6.41 | 6.477 | 6.36 | 6.865 | 6.698 | 6.64 | 6.494 | 6.736 | 20.69 | 20.65 | 20.475 | 20.985 | 20.81 | 20.61 | 20.417 | 20.484
2003-07-10 | 1 | 6.425 | 6.487 | 6.37 | 6.875 | 6.714 | 6.66 | 6.494 | 6.738 | 20.69 | 20.645 | 20.475 | 20.985 | 20.802 | 20.61 | 20.417 | 20.484
2003-07-11 | 1 | 6.43 | 6.495 | 6.38 | 6.885 | 6.718 | 6.66 | 6.505 | 6.754 | 20.68 | 20.645 | 20.475 | 20.985 | 20.802 | 20.6 | 20.417 | 20.476
2003-07-12 | 1 | 6.44 | 6.505 | 6.38 | 6.89 | 6.73 | 6.675 | 6.507 | 6.758 | 20.675 | 20.64 | 20.465 | 20.975 | 20.794 | 20.59 | 20.411 | 20.476
2003-07-13 | 1 | 6.45 | 6.52 | 6.4 | 6.9 | 6.734 | 6.675 | 6.52 | 6.762 | 20.675 | 20.63 | 20.46 | 20.965 | 20.784 | 20.59 | 20.401 | 20.468
2003-07-14 | 1 | 6.46 | 6.52 | 6.4 | 6.91 | 6.746 | 6.69 | 6.534 | 6.774 | 20.67 | 20.63 | 20.46 | 20.965 | 20.784 | 20.59 | 20.399 | 20.468
2003-07-15 | 1 | 6.475 | 6.537 | 6.42 | 6.925 | 6.748 | 6.69 | 6.54 | 6.782 | 20.66 | 20.615 | 20.45 | 20.955 | 20.776 | 20.575 | 20.393 | 20.456
2003-07-16 | 1 | 6.48 | 6.545 | 6.42 | 6.925 | 6.768 | 6.71 | 6.549 | 6.788 | 20.65 | 20.612 | 20.44 | 20.95 | 20.764 | 20.575 | 20.383 | 20.456
2003-07-17 | 1 | 6.49 | 6.555 | 6.43 | 6.94 | 6.78 | 6.71 | 6.557 | 6.796 | 20.64 | 20.602 | 20.435 | 20.945 | 20.76 | 20.565 | 20.379 | 20.448
2003-07-18 | 1 | 6.51 | 6.57 | 6.45 | 6.95 | 6.784 | 6.725 | 6.567 | 6.808 | 20.63 | 20.6 | 20.425 | 20.935 | 20.76 | 20.56 | 20.376 | 20.438
2003-07-19 | 1 | 6.51 | 6.57 | 6.45 | 6.96 | 6.796 | 6.725 | 6.574 | 6.808 | 20.625 | 20.59 | 20.415 | 20.925 | 20.744 | 20.56 | 20.367 | 20.438
2003-07-20 | 1 | 6.525 | 6.587 | 6.47 | 6.975 | 6.798 | 6.74 | 6.584 | 6.824 | 20.62 | 20.585 | 20.41 | 20.915 | 20.744 | 20.54 | 20.361 | 20.434
2003-07-21 | 1 | 6.53 | 6.595 | 6.47 | 6.975 | 6.814 | 6.75 | 6.594 | 6.828 | 20.61 | 20.57 | 20.4 | 20.905 | 20.726 | 20.54 | 20.351 | 20.426
2003-07-22 | 1 | 6.54 | 6.605 | 6.48 | 6.99 | 6.83 | 6.76 | 6.605 | 6.838 | 20.6 | 20.565 | 20.39 | 20.9 | 20.726 | 20.525 | 20.343 | 20.426
2003-07-23 | 1 | 6.56 | 6.62 | 6.5 | 7 | 6.834 | 6.775 | 6.617 | 6.846 | 20.59 | 20.55 | 20.385 | 20.895 | 20.71 | 20.525 | 20.333 | 20.406
2003-07-24 | 1 | 6.57 | 6.622 | 6.5 | 7.01 | 6.846 | 6.775 | 6.62 | 6.858 | 20.575 | 20.545 | 20.375 | 20.885 | 20.706 | 20.51 | 20.326 | 20.406
2003-07-25 | 1 | 6.58 | 6.637 | 6.52 | 7.025 | 6.856 | 6.79 | 6.634 | 6.866 | 20.57 | 20.535 | 20.365 | 20.865 | 20.694 | 20.51 | 20.321 | 20.388
2003-07-26 | 1 | 6.59 | 6.655 | 6.525 | 7.035 | 6.864 | 6.8 | 6.64 | 6.874 | 20.56 | 20.52 | 20.35 | 20.865 | 20.676 | 20.49 | 20.311 | 20.388
2003-07-27 | 1 | 6.61 | 6.66 | 6.53 | 7.04 | 6.88 | 6.81 | 6.649 | 6.878 | 20.54 | 20.512 | 20.34 | 20.85 | 20.676 | 20.485 | 20.299 | 20.376
2003-07-28 | 1 | 6.62 | 6.67 | 6.55 | 7.06 | 6.892 | 6.825 | 6.657 | 6.888 | 20.53 | 20.5 | 20.335 | 20.845 | 20.66 | 20.475 | 20.283 | 20.376
2003-07-29 | 1 | 6.625 | 6.687 | 6.56 | 7.065 | 6.896 | 6.825 | 6.67 | 6.9 | 20.52 | 20.485 | 20.315 | 20.835 | 20.648 | 20.46 | 20.276 | 20.356
2003-07-30 | 1 | 6.64 | 6.692 | 6.57 | 7.075 | 6.914 | 6.84 | 6.684 | 6.908 | 20.5 | 20.47 | 20.31 | 20.815 | 20.636 | 20.45 | 20.271 | 20.346
2003-07-31 | 1 | 6.65 | 6.705 | 6.58 | 7.09 | 6.918 | 6.85 | 6.69 | 6.92 | 20.49 | 20.465 | 20.3 | 20.8 | 20.626 | 20.44 | 20.251 | 20.338
2003-08-01 | 1 | 6.66 | 6.72 | 6.59 | 7.1 | 6.93 | 6.86 | 6.699 | 6.924 | 20.48 | 20.45 | 20.285 | 20.795 | 20.61 | 20.425 | 20.243 | 20.326
2003-08-02 | 1 | 6.675 | 6.722 | 6.6 | 7.11 | 6.946 | 6.865 | 6.705 | 6.93 | 20.47 | 20.435 | 20.265 | 20.775 | 20.598 | 20.415 | 20.233 | 20.314
2003-08-03 | 1 | 6.68 | 6.737 | 6.62 | 7.115 | 6.954 | 6.875 | 6.72 | 6.946 | 20.45 | 20.415 | 20.25 | 20.765 | 20.578 | 20.4 | 20.221 | 20.306
2003-08-04 | 1 | 6.7 | 6.755 | 6.625 | 7.125 | 6.964 | 6.89 | 6.734 | 6.95 | 20.43 | 20.402 | 20.235 | 20.75 | 20.576 | 20.39 | 20.201 | 20.288
2003-08-05 | 1 | 6.71 | 6.76 | 6.63 | 7.14 | 6.976 | 6.9 | 6.74 | 6.966 | 20.42 | 20.395 | 20.235 | 20.735 | 20.56 | 20.375 | 20.183 | 20.28
2003-08-06 | 1 | 6.725 | 6.77 | 6.64 | 7.15 | 6.988 | 6.91 | 6.749 | 6.97 | 20.4 | 20.375 | 20.215 | 20.715 | 20.544 | 20.365 | 20.179 | 20.272
2003-08-07 | 1 | 6.73 | 6.782 | 6.66 | 7.16 | 6.996 | 6.915 | 6.755 | 6.978 | 20.38 | 20.365 | 20.2 | 20.7 | 20.528 | 20.35 | 20.171 | 20.256
2003-08-08 | 1 | 6.74 | 6.802 | 6.67 | 7.175 | 7.004 | 6.925 | 6.767 | 6.98 | 20.37 | 20.35 | 20.185 | 20.695 | 20.514 | 20.335 | 20.151 | 20.246
2003-08-09 | 1 | 6.76 | 6.805 | 6.675 | 7.185 | 7.018 | 6.94 | 6.78 | 6.996 | 20.35 | 20.335 | 20.165 | 20.675 | 20.498 | 20.315 | 20.133 | 20.23
2003-08-10 | 1 | 6.77 | 6.815 | 6.69 | 7.19 | 7.03 | 6.95 | 6.79 | 7 | 20.33 | 20.315 | 20.15 | 20.655 | 20.478 | 20.3 | 20.121 | 20.214
2003-08-11 | 1 | 6.78 | 6.832 | 6.7 | 7.21 | 7.038 | 6.96 | 6.799 | 7.016 | 20.32 | 20.3 | 20.135 | 20.645 | 20.464 | 20.29 | 20.101 | 20.196
2003-08-12 | 1 | 6.79 | 6.837 | 6.71 | 7.215 | 7.054 | 6.965 | 6.805 | 7.02 | 20.3 | 20.285 | 20.115 | 20.625 | 20.448 | 20.275 | 20.083 | 20.188
2003-08-13 | 1 | 6.81 | 6.852 | 6.725 | 7.225 | 7.062 | 6.975 | 6.817 | 7.028 | 20.28 | 20.265 | 20.1 | 20.605 | 20.428 | 20.26 | 20.083 | 20.18
2003-08-14 | 1 | 6.82 | 6.865 | 6.73 | 7.24 | 7.068 | 6.985 | 6.83 | 7.03 | 20.27 | 20.25 | 20.085 | 20.595 | 20.414 | 20.25 | 20.071 | 20.164
2003-08-15 | 1 | 6.83 | 6.872 | 6.74 | 7.25 | 7.088 | 7 | 6.834 | 7.05 | 20.25 | 20.225 | 20.065 | 20.575 | 20.398 | 20.235 | 20.051 | 20.146
2003-08-16 | 1 | 6.84 | 6.882 | 6.76 | 7.26 | 7.092 | 7.01 | 6.845 | 7.05 | 20.23 | 20.205 | 20.05 | 20.555 | 20.378 | 20.215 | 20.033 | 20.13
2003-08-17 | 1 | 6.85 | 6.902 | 6.76 | 7.275 | 7.104 | 7.015 | 6.855 | 7.07 | 20.22 | 20.195 | 20.035 | 20.535 | 20.364 | 20.2 | 20.021 | 20.114
2003-08-18 | 1 | 6.87 | 6.907 | 6.775 | 7.285 | 7.116 | 7.025 | 6.865 | 7.07 | 20.19 | 20.17 | 20.015 | 20.515 | 20.348 | 20.185 | 20.001 | 20.096
2003-08-19 | 1 | 6.875 | 6.915 | 6.79 | 7.29 | 7.118 | 7.035 | 6.87 | 7.076 | 20.17 | 20.152 | 20 | 20.5 | 20.324 | 20.165 | 19.983 | 20.08
2003-08-20 | 1 | 6.89 | 6.932 | 6.79 | 7.3 | 7.138 | 7.05 | 6.88 | 7.08 | 20.15 | 20.14 | 19.975 | 20.485 | 20.306 | 20.15 | 19.971 | 20.064
2003-08-21 | 1 | 6.9 | 6.937 | 6.81 | 7.315 | 7.15 | 7.05 | 6.895 | 7.092 | 20.13 | 20.12 | 19.955 | 20.465 | 20.29 | 20.125 | 19.941 | 20.054
2003-08-22 | 1 | 6.91 | 6.952 | 6.825 | 7.325 | 7.154 | 7.065 | 6.899 | 7.1 | 20.12 | 20.102 | 19.945 | 20.45 | 20.274 | 20.1 | 19.928 | 20.038
2003-08-23 | 1 | 6.925 | 6.965 | 6.825 | 7.335 | 7.166 | 7.065 | 6.915 | 7.108 | 20.1 | 20.075 | 19.925 | 20.435 | 20.252 | 20.085 | 19.911 | 20.018
2003-08-24 | 1 | 6.93 | 6.967 | 6.84 | 7.34 | 7.184 | 7.085 | 6.917 | 7.12 | 20.07 | 20.052 | 19.9 | 20.405 | 20.232 | 20.065 | 19.885 | 20.004
2003-08-25 | 1 | 6.95 | 6.982 | 6.85 | 7.36 | 7.184 | 7.1 | 6.93 | 7.124 | 20.05 | 20.04 | 19.885 | 20.385 | 20.214 | 20.05 | 19.875 | 19.988
2003-08-26 | 1 | 6.96 | 6.997 | 6.86 | 7.365 | 7.2 | 7.1 | 6.934 | 7.126 | 20.03 | 20.02 | 19.855 | 20.365 | 20.19 | 20.035 | 19.851 | 19.968
2003-08-27 | 1 | 6.97 | 7.007 | 6.875 | 7.375 | 7.208 | 7.115 | 6.945 | 7.138 | 20.02 | 20.002 | 19.845 | 20.35 | 20.174 | 20.015 | 19.833 | 19.954
2003-08-28 | 1 | 6.98 | 7.015 | 6.875 | 7.385 | 7.216 | 7.115 | 6.955 | 7.142 | 19.98 | 19.98 | 19.825 | 20.335 | 20.156 | 20 | 19.821 | 19.938
2003-08-29 | 1 | 6.99 | 7.027 | 6.89 | 7.4 | 7.234 | 7.135 | 6.965 | 7.158 | 19.97 | 19.952 | 19.805 | 20.315 | 20.132 | 19.985 | 19.801 | 19.918
2003-08-30 | 1 | 7 | 7.037 | 6.9 | 7.41 | 7.234 | 7.135 | 6.97 | 7.162 | 19.95 | 19.94 | 19.775 | 20.285 | 20.108 | 19.955 | 19.783 | 19.904
2003-08-31 | 1 | 7.02 | 7.047 | 6.91 | 7.415 | 7.25 | 7.15 | 6.98 | 7.174 | 19.92 | 19.92 | 19.755 | 20.265 | 20.09 | 19.945 | 19.761 | 19.888
2003-09-01 | 1 | 7.025 | 7.062 | 6.925 | 7.435 | 7.254 | 7.15 | 6.995 | 7.176 | 19.9 | 19.897 | 19.745 | 20.25 | 20.074 | 19.915 | 19.741 | 19.868
2003-09-02 | 1 | 7.04 | 7.065 | 6.935 | 7.44 | 7.266 | 7.165 | 6.995 | 7.184 | 19.88 | 19.87 | 19.725 | 20.235 | 20.056 | 19.9 | 19.725 | 19.854
2003-09-03 | 1 | 7.05 | 7.077 | 6.94 | 7.45 | 7.284 | 7.175 | 7.015 | 7.192 | 19.85 | 19.852 | 19.695 | 20.2 | 20.028 | 19.885 | 19.705 | 19.83
2003-09-04 | 1 | 7.07 | 7.097 | 6.95 | 7.46 | 7.292 | 7.185 | 7.015 | 7.2 | 19.83 | 19.83 | 19.675 | 20.185 | 20.008 | 19.855 | 19.683 | 19.806
2003-09-05 | 1 | 7.075 | 7.097 | 6.965 | 7.465 | 7.3 | 7.195 | 7.03 | 7.212 | 19.82 | 19.807 | 19.655 | 20.165 | 19.99 | 19.845 | 19.661 | 19.788
2003-09-06 | 1 | 7.08 | 7.112 | 6.975 | 7.485 | 7.304 | 7.2 | 7.03 | 7.216 | 19.78 | 19.79 | 19.645 | 20.14 | 19.966 | 19.815 | 19.641 | 19.768
2003-09-07 | 1 | 7.1 | 7.117 | 6.985 | 7.49 | 7.324 | 7.205 | 7.045 | 7.216 | 19.77 | 19.76 | 19.605 | 20.115 | 19.944 | 19.8 | 19.625 | 19.754
2003-09-08 | 1 | 7.11 | 7.127 | 6.99 | 7.5 | 7.332 | 7.215 | 7.045 | 7.226 | 19.75 | 19.742 | 19.595 | 20.1 | 19.928 | 19.775 | 19.605 | 19.738
2003-09-09 | 1 | 7.12 | 7.147 | 7 | 7.51 | 7.342 | 7.225 | 7.065 | 7.234 | 19.72 | 19.725 | 19.575 | 20.085 | 19.906 | 19.755 | 19.583 | 19.718
2003-09-10 | 1 | 7.13 | 7.152 | 7.015 | 7.515 | 7.346 | 7.235 | 7.065 | 7.242 | 19.7 | 19.697 | 19.55 | 20.05 | 19.878 | 19.745 | 19.561 | 19.7
2003-09-11 | 1 | 7.14 | 7.162 | 7.015 | 7.535 | 7.354 | 7.245 | 7.08 | 7.25 | 19.68 | 19.675 | 19.525 | 20.035 | 19.858 | 19.715 | 19.541 | 19.68
2003-09-12 | 1 | 7.15 | 7.177 | 7.035 | 7.54 | 7.374 | 7.255 | 7.08 | 7.254 | 19.65 | 19.657 | 19.505 | 20.015 | 19.844 | 19.695 | 19.525 | 19.658
2003-09-13 | 1 | 7.17 | 7.177 | 7.04 | 7.55 | 7.374 | 7.255 | 7.095 | 7.266 | 19.63 | 19.63 | 19.485 | 19.985 | 19.816 | 19.675 | 19.505 | 19.646
2003-09-14 | 1 | 7.175 | 7.197 | 7.05 | 7.56 | 7.392 | 7.275 | 7.095 | 7.268 | 19.6 | 19.607 | 19.455 | 19.965 | 19.794 | 19.655 | 19.478 | 19.626
2003-09-15 | 1 | 7.18 | 7.207 | 7.065 | 7.565 | 7.4 | 7.285 | 7.115 | 7.284 | 19.58 | 19.592 | 19.445 | 19.95 | 19.778 | 19.645 | 19.461 | 19.604
2003-09-16 | 1 | 7.2 | 7.212 | 7.065 | 7.585 | 7.404 | 7.295 | 7.115 | 7.288 | 19.57 | 19.56 | 19.415 | 19.925 | 19.75 | 19.605 | 19.441 | 19.58
2003-09-17 | 1 | 7.21 | 7.227 | 7.085 | 7.59 | 7.42 | 7.3 | 7.13 | 7.296 | 19.53 | 19.542 | 19.395 | 19.9 | 19.728 | 19.595 | 19.425 | 19.56
2003-09-18 | 1 | 7.22 | 7.232 | 7.1 | 7.6 | 7.424 | 7.305 | 7.135 | 7.3 | 19.52 | 19.525 | 19.375 | 19.885 | 19.7 | 19.575 | 19.395 | 19.546
2003-09-19 | 1 | 7.23 | 7.247 | 7.1 | 7.615 | 7.44 | 7.315 | 7.145 | 7.308 | 19.49 | 19.502 | 19.35 | 19.86 | 19.69 | 19.555 | 19.378 | 19.526
2003-09-20 | 1 | 7.24 | 7.257 | 7.115 | 7.615 | 7.45 | 7.325 | 7.155 | 7.316 | 19.47 | 19.475 | 19.335 | 19.835 | 19.662 | 19.525 | 19.361 | 19.508
2003-09-21 | 1 | 7.25 | 7.265 | 7.115 | 7.635 | 7.454 | 7.335 | 7.165 | 7.318 | 19.45 | 19.457 | 19.305 | 19.815 | 19.64 | 19.505 | 19.335 | 19.496
2003-09-22 | 1 | 7.27 | 7.277 | 7.135 | 7.64 | 7.47 | 7.345 | 7.175 | 7.326 | 19.42 | 19.432 | 19.285 | 19.79 | 19.62 | 19.495 | 19.315 | 19.468
2003-09-23 | 1 | 7.28 | 7.292 | 7.15 | 7.65 | 7.482 | 7.355 | 7.18 | 7.338 | 19.4 | 19.407 | 19.265 | 19.765 | 19.6 | 19.475 | 19.295 | 19.454
2003-09-24 | 1 | 7.28 | 7.302 | 7.15 | 7.665 | 7.49 | 7.355 | 7.185 | 7.346 | 19.375 | 19.392 | 19.245 | 19.75 | 19.574 | 19.445 | 19.278 | 19.426
2003-09-25 | 1 | 7.3 | 7.307 | 7.165 | 7.665 | 7.5 | 7.375 | 7.195 | 7.354 | 19.35 | 19.362 | 19.215 | 19.735 | 19.55 | 19.425 | 19.255 | 19.408
2003-09-26 | 1 | 7.32 | 7.325 | 7.175 | 7.685 | 7.508 | 7.375 | 7.211 | 7.358 | 19.33 | 19.342 | 19.2 | 19.7 | 19.54 | 19.405 | 19.235 | 19.396
2003-09-27 | 1 | 7.32 | 7.332 | 7.185 | 7.7 | 7.52 | 7.395 | 7.215 | 7.36 | 19.3 | 19.325 | 19.175 | 19.685 | 19.504 | 19.395 | 19.215 | 19.376
2003-09-28 | 1 | 7.33 | 7.342 | 7.2 | 7.7 | 7.532 | 7.395 | 7.228 | 7.376 | 19.28 | 19.297 | 19.15 | 19.665 | 19.49 | 19.365 | 19.195 | 19.354
2003-09-29 | 1 | 7.35 | 7.357 | 7.205 | 7.715 | 7.544 | 7.405 | 7.235 | 7.38 | 19.27 | 19.277 | 19.135 | 19.64 | 19.47 | 19.345 | 19.178 | 19.338
2003-09-30 | 1 | 7.36 | 7.365 | 7.215 | 7.725 | 7.55 | 7.415 | 7.241 | 7.396 | 19.23 | 19.257 | 19.115 | 19.615 | 19.442 | 19.325 | 19.155 | 19.318
2003-10-01 | 1 | 7.37 | 7.375 | 7.225 | 7.735 | 7.558 | 7.425 | 7.255 | 7.4 | 19.22 | 19.227 | 19.085 | 19.6 | 19.424 | 19.305 | 19.13 | 19.3
2003-10-02 | 1 | 7.38 | 7.392 | 7.245 | 7.75 | 7.578 | 7.445 | 7.261 | 7.408 | 19.19 | 19.212 | 19.065 | 19.575 | 19.404 | 19.285 | 19.115 | 19.284
2003-10-03 | 1 | 7.4 | 7.397 | 7.25 | 7.76 | 7.59 | 7.445 | 7.275 | 7.408 | 19.17 | 19.192 | 19.05 | 19.55 | 19.39 | 19.265 | 19.095 | 19.266
2003-10-04 | 1 | 7.4 | 7.407 | 7.255 | 7.765 | 7.594 | 7.455 | 7.278 | 7.418 | 19.15 | 19.165 | 19.035 | 19.535 | 19.354 | 19.245 | 19.08 | 19.25
2003-10-05 | 1 | 7.42 | 7.425 | 7.275 | 7.785 | 7.608 | 7.465 | 7.285 | 7.426 | 19.125 | 19.147 | 19 | 19.515 | 19.342 | 19.225 | 19.061 | 19.234
2003-10-06 | 1 | 7.43 | 7.43 | 7.285 | 7.785 | 7.616 | 7.475 | 7.301 | 7.438 | 19.1 | 19.127 | 18.985 | 19.49 | 19.324 | 19.205 | 19.035 | 19.212
2003-10-07 | 1 | 7.45 | 7.442 | 7.295 | 7.8 | 7.628 | 7.485 | 7.311 | 7.45 | 19.08 | 19.102 | 18.965 | 19.465 | 19.296 | 19.185 | 19.015 | 19.192
2003-10-08 | 1 | 7.45 | 7.457 | 7.305 | 7.815 | 7.644 | 7.495 | 7.325 | 7.454 | 19.06 | 19.077 | 18.94 | 19.45 | 19.274 | 19.165 | 18.995 | 19.168
2003-10-09 | 1 | 7.47 | 7.47 | 7.315 | 7.815 | 7.644 | 7.505 | 7.328 | 7.46 | 19.03 | 19.062 | 18.915 | 19.435 | 19.254 | 19.15 | 18.98 | 19.154
2003-10-10 | 1 | 7.48 | 7.48 | 7.325 | 7.835 | 7.658 | 7.515 | 7.335 | 7.468 | 19.02 | 19.047 | 18.9 | 19.41 | 19.242 | 19.125 | 18.965 | 19.138
2003-10-11 | 1 | 7.5 | 7.492 | 7.345 | 7.85 | 7.678 | 7.525 | 7.351 | 7.48 | 18.99 | 19.017 | 18.885 | 19.385 | 19.216 | 19.105 | 18.945 | 19.116
2003-10-12 | 1 | 7.5 | 7.502 | 7.35 | 7.86 | 7.686 | 7.535 | 7.361 | 7.488 | 18.975 | 18.997 | 18.865 | 19.365 | 19.2 | 19.095 | 18.93 | 19.1
2003-10-13 | 1 | 7.52 | 7.51 | 7.355 | 7.865 | 7.694 | 7.545 | 7.371 | 7.504 | 18.95 | 18.977 | 18.84 | 19.35 | 19.182 | 19.065 | 18.915 | 19.084
2003-10-14 | 1 | 7.53 | 7.525 | 7.375 | 7.885 | 7.706 | 7.555 | 7.378 | 7.504 | 18.93 | 18.962 | 18.825 | 19.335 | 19.154 | 19.05 | 18.88 | 19.074
2003-10-15 | 1 | 7.55 | 7.54 | 7.395 | 7.9 | 7.724 | 7.565 | 7.385 | 7.518 | 18.91 | 18.947 | 18.8 | 19.31 | 19.142 | 19.035 | 18.865 | 19.058
2003-10-16 | 1 | 7.56 | 7.552 | 7.395 | 7.9 | 7.728 | 7.575 | 7.401 | 7.518 | 18.89 | 18.917 | 18.785 | 19.29 | 19.116 | 19.015 | 18.845 | 19.038
2003-10-17 | 1 | 7.57 | 7.56 | 7.405 | 7.915 | 7.74 | 7.585 | 7.411 | 7.538 | 18.87 | 18.902 | 18.765 | 19.265 | 19.1 | 19 | 18.83 | 19.024
2003-10-18 | 1 | 7.58 | 7.58 | 7.425 | 7.935 | 7.756 | 7.6 | 7.425 | 7.542 | 18.85 | 18.882 | 18.74 | 19.25 | 19.084 | 18.985 | 18.815 | 19.008
2003-10-19 | 1 | 7.6 | 7.59 | 7.435 | 7.95 | 7.766 | 7.605 | 7.433 | 7.554 | 18.83 | 18.862 | 18.725 | 19.235 | 19.066 | 18.965 | 18.795 | 18.988
2003-10-20 | 1 | 7.62 | 7.602 | 7.445 | 7.95 | 7.778 | 7.615 | 7.441 | 7.564 | 18.81 | 18.847 | 18.71 | 19.215 | 19.05 | 18.95 | 18.78 | 18.976
2003-10-21 | 1 | 7.63 | 7.62 | 7.455 | 7.965 | 7.79 | 7.635 | 7.451 | 7.568 | 18.79 | 18.827 | 18.69 | 19.2 | 19.034 | 18.935 | 18.765 | 18.962
2003-10-22 | 1 | 7.63 | 7.63 | 7.475 | 7.985 | 7.806 | 7.65 | 7.471 | 7.58 | 18.775 | 18.812 | 18.675 | 19.185 | 19.016 | 18.915 | 18.745 | 18.942
2003-10-23 | 1 | 7.65 | 7.64 | 7.485 | 8 | 7.816 | 7.65 | 7.478 | 7.592 | 18.76 | 18.787 | 18.66 | 19.165 | 19 | 18.9 | 18.73 | 18.926
2003-10-24 | 1 | 7.67 | 7.652 | 7.5 | 8 | 7.824 | 7.665 | 7.483 | 7.604 | 18.73 | 18.767 | 18.64 | 19.14 | 18.976 | 18.885 | 18.717 | 18.92
2003-10-25 | 1 | 7.68 | 7.67 | 7.505 | 8.015 | 7.84 | 7.685 | 7.501 | 7.614 | 18.72 | 18.757 | 18.625 | 19.125 | 18.958 | 18.865 | 18.699 | 18.9
2003-10-26 | 0 | 6.7 | 6.69 | 6.525 | 7.035 | 6.856 | 6.695 | 6.511 | 6.618 | 17.7 | 17.737 | 17.61 | 18.11 | 17.95 | 17.85 | 17.684 | 17.888
2003-10-27 | 0 | 6.72 | 6.695 | 6.535 | 7.05 | 6.866 | 6.7 | 6.521 | 6.63 | 17.68 | 17.717 | 17.59 | 18.09 | 17.934 | 17.835 | 17.67 | 17.874
2003-10-28 | 0 | 6.725 | 6.705 | 6.55 | 7.055 | 6.878 | 6.715 | 6.533 | 6.646 | 17.67 | 17.707 | 17.575 | 18.085 | 17.916 | 17.815 | 17.655 | 17.862
2003-10-29 | 0 | 6.73 | 6.72 | 6.565 | 7.065 | 6.898 | 6.735 | 6.551 | 6.646 | 17.65 | 17.687 | 17.56 | 18.065 | 17.9 | 17.8 | 17.645 | 17.85
2003-10-30 | 0 | 6.75 | 6.74 | 6.575 | 7.085 | 6.906 | 6.735 | 6.555 | 6.664 | 17.63 | 17.667 | 17.54 | 18.05 | 17.884 | 17.79 | 17.63 | 17.83
2003-10-31 | 0 | 6.77 | 6.752 | 6.595 | 7.1 | 6.924 | 6.75 | 6.571 | 6.68 | 17.62 | 17.66 | 17.525 | 18.035 | 17.866 | 17.785 | 17.617 | 17.824
2003-11-01 | 0 | 6.78 | 6.765 | 6.6 | 7.115 | 6.928 | 6.765 | 6.583 | 6.68 | 17.6 | 17.652 | 17.51 | 18.015 | 17.854 | 17.765 | 17.599 | 17.816
2003-11-02 | 0 | 6.8 | 6.785 | 6.615 | 7.125 | 6.948 | 6.785 | 6.601 | 6.696 | 17.58 | 17.632 | 17.49 | 18.01 | 17.838 | 17.75 | 17.59 | 17.8
2003-11-03 | 0 | 6.82 | 6.795 | 6.635 | 7.135 | 6.964 | 6.79 | 6.601 | 6.714 | 17.57 | 17.615 | 17.48 | 17.99 | 17.818 | 17.735 | 17.58 | 17.78
2003-11-04 | 0 | 6.83 | 6.805 | 6.65 | 7.15 | 6.978 | 6.8 | 6.621 | 6.714 | 17.56 | 17.602 | 17.475 | 17.975 | 17.812 | 17.725 | 17.567 | 17.778
2003-11-05 | 0 | 6.85 | 6.82 | 6.655 | 7.165 | 6.99 | 6.815 | 6.633 | 6.73 | 17.54 | 17.582 | 17.46 | 17.965 | 17.792 | 17.715 | 17.549 | 17.77
2003-11-06 | 0 | 6.86 | 6.835 | 6.665 | 7.185 | 7.002 | 6.835 | 6.651 | 6.746 | 17.525 | 17.57 | 17.44 | 17.95 | 17.788 | 17.7 | 17.54 | 17.75
2003-11-07 | 0 | 6.875 | 6.85 | 6.685 | 7.2 | 7.014 | 6.84 | 6.651 | 6.756 | 17.52 | 17.56 | 17.43 | 17.94 | 17.768 | 17.69 | 17.53 | 17.746
2003-11-08 | 0 | 6.89 | 6.865 | 6.7 | 7.205 | 7.028 | 6.85 | 6.671 | 6.764 | 17.5 | 17.552 | 17.42 | 17.925 | 17.762 | 17.685 | 17.517 | 17.73
2003-11-09 | 0 | 6.9 | 6.885 | 6.715 | 7.225 | 7.048 | 6.865 | 6.683 | 6.78 | 17.49 | 17.532 | 17.41 | 17.915 | 17.746 | 17.665 | 17.505 | 17.728
2003-11-10 | 0 | 6.92 | 6.9 | 6.735 | 7.235 | 7.064 | 6.885 | 6.701 | 6.788 | 17.475 | 17.52 | 17.39 | 17.9 | 17.738 | 17.66 | 17.499 | 17.72
2003-11-11 | 0 | 6.93 | 6.905 | 6.75 | 7.25 | 7.076 | 6.9 | 6.717 | 6.804 | 17.46 | 17.515 | 17.38 | 17.89 | 17.726 | 17.65 | 17.49 | 17.716
2003-11-12 | 0 | 6.95 | 6.925 | 6.765 | 7.265 | 7.094 | 6.91 | 6.721 | 6.814 | 17.45 | 17.505 | 17.375 | 17.885 | 17.714 | 17.64 | 17.484 | 17.7
2003-11-13 | 0 | 6.97 | 6.935 | 6.765 | 7.285 | 7.098 | 6.925 | 6.733 | 6.826 | 17.44 | 17.492 | 17.37 | 17.875 | 17.704 | 17.625 | 17.47 | 17.696
2003-11-14 | 0 | 6.98 | 6.95 | 6.785 | 7.3 | 7.114 | 6.935 | 6.751 | 6.838 | 17.425 | 17.482 | 17.36 | 17.86 | 17.696 | 17.625 | 17.467 | 17.68
2003-11-15 | 0 | 7 | 6.965 | 6.8 | 7.315 | 7.128 | 6.95 | 6.771 | 6.854 | 17.42 | 17.47 | 17.35 | 17.85 | 17.688 | 17.61 | 17.455 | 17.678
2003-11-16 | 0 | 7.02 | 6.985 | 6.815 | 7.325 | 7.148 | 6.965 | 6.779 | 6.864 | 17.41 | 17.465 | 17.33 | 17.84 | 17.68 | 17.61 | 17.449 | 17.674
2003-11-17 | 0 | 7.03 | 7 | 6.835 | 7.345 | 7.16 | 6.975 | 6.793 | 6.876 | 17.4 | 17.455 | 17.33 | 17.835 | 17.668 | 17.6 | 17.44 | 17.67
2003-11-18 | 0 | 7.05 | 7.015 | 6.85 | 7.35 | 7.176 | 6.99 | 6.801 | 6.888 | 17.39 | 17.452 | 17.32 | 17.825 | 17.664 | 17.59 | 17.434 | 17.658
2003-11-19 | 0 | 7.06 | 7.035 | 6.865 | 7.365 | 7.194 | 7.01 | 6.821 | 6.906 | 17.38 | 17.437 | 17.32 | 17.825 | 17.654 | 17.585 | 17.42 | 17.658
2003-11-20 | 0 | 7.075 | 7.05 | 6.875 | 7.385 | 7.21 | 7.015 | 6.833 | 6.906 | 17.375 | 17.437 | 17.31 | 17.81 | 17.646 | 17.575 | 17.42 | 17.65
2003-11-21 | 0 | 7.09 | 7.052 | 6.89 | 7.4 | 7.218 | 7.035 | 6.849 | 6.926 | 17.37 | 17.42 | 17.3 | 17.81 | 17.646 | 17.575 | 17.417 | 17.646
2003-11-22 | 0 | 7.11 | 7.07 | 6.91 | 7.415 | 7.236 | 7.05 | 6.867 | 6.938 | 17.36 | 17.42 | 17.3 | 17.8 | 17.63 | 17.565 | 17.407 | 17.638
2003-11-23 | 0 | 7.125 | 7.09 | 6.915 | 7.435 | 7.248 | 7.06 | 6.876 | 6.956 | 17.36 | 17.415 | 17.28 | 17.79 | 17.63 | 17.56 | 17.405 | 17.638
2003-11-24 | 0 | 7.13 | 7.1 | 6.935 | 7.445 | 7.26 | 7.075 | 6.883 | 6.964 | 17.35 | 17.405 | 17.28 | 17.79 | 17.63 | 17.56 | 17.399 | 17.638
2003-11-25 | 0 | 7.15 | 7.115 | 6.95 | 7.455 | 7.276 | 7.09 | 6.901 | 6.976 | 17.34 | 17.405 | 17.28 | 17.79 | 17.622 | 17.56 | 17.399 | 17.628
2003-11-26 | 0 | 7.17 | 7.135 | 6.965 | 7.475 | 7.294 | 7.1 | 6.917 | 6.988 | 17.34 | 17.405 | 17.275 | 17.785 | 17.614 | 17.56 | 17.394 | 17.628
2003-11-27 | 0 | 7.18 | 7.15 | 6.975 | 7.485 | 7.31 | 7.115 | 6.929 | 7.006 | 17.33 | 17.395 | 17.27 | 17.775 | 17.614 | 17.55 | 17.394 | 17.624
2003-11-28 | 0 | 7.2 | 7.162 | 6.99 | 7.5 | 7.318 | 7.125 | 6.943 | 7.018 | 17.33 | 17.387 | 17.27 | 17.775 | 17.614 | 17.54 | 17.39 | 17.624
2003-11-29 | 0 | 7.22 | 7.18 | 7.01 | 7.515 | 7.336 | 7.14 | 6.951 | 7.026 | 17.325 | 17.387 | 17.27 | 17.775 | 17.614 | 17.54 | 17.39 | 17.624
2003-11-30 | 0 | 7.225 | 7.19 | 7.015 | 7.535 | 7.352 | 7.16 | 6.971 | 7.038 | 17.325 | 17.387 | 17.27 | 17.775 | 17.614 | 17.54 | 17.39 | 17.624
2003-12-01 | 0 | 7.24 | 7.202 | 7.035 | 7.545 | 7.36 | 7.175 | 6.979 | 7.056 | 17.325 | 17.387 | 17.27 | 17.775 | 17.598 | 17.54 | 17.39 | 17.624
2003-12-02 | 0 | 7.26 | 7.215 | 7.05 | 7.555 | 7.376 | 7.185 | 6.999 | 7.068 | 17.325 | 17.387 | 17.27 | 17.775 | 17.598 | 17.54 | 17.39 | 17.624
2003-12-03 | 0 | 7.27 | 7.235 | 7.06 | 7.565 | 7.394 | 7.19 | 7.011 | 7.076 | 17.325 | 17.387 | 17.27 | 17.775 | 17.598 | 17.54 | 17.39 | 17.624
2003-12-04 | 0 | 7.28 | 7.245 | 7.075 | 7.585 | 7.406 | 7.21 | 7.021 | 7.088 | 17.325 | 17.387 | 17.27 | 17.775 | 17.598 | 17.54 | 17.39 | 17.624
2003-12-05 | 0 | 7.3 | 7.262 | 7.09 | 7.6 | 7.414 | 7.225 | 7.029 | 7.098 | 17.325 | 17.387 | 17.27 | 17.775 | 17.598 | 17.54 | 17.39 | 17.632
2003-12-06 | 0 | 7.32 | 7.27 | 7.1 | 7.605 | 7.434 | 7.235 | 7.049 | 7.114 | 17.325 | 17.387 | 17.27 | 17.775 | 17.598 | 17.54 | 17.394 | 17.632
2003-12-07 | 0 | 7.325 | 7.285 | 7.115 | 7.625 | 7.444 | 7.24 | 7.061 | 7.126 | 17.325 | 17.387 | 17.27 | 17.775 | 17.606 | 17.54 | 17.394 | 17.636
2003-12-08 | 0 | 7.34 | 7.295 | 7.125 | 7.635 | 7.456 | 7.26 | 7.071 | 7.134 | 17.325 | 17.387 | 17.27 | 17.775 | 17.614 | 17.54 | 17.394 | 17.638
2003-12-09 | 0 | 7.35 | 7.312 | 7.14 | 7.65 | 7.464 | 7.275 | 7.079 | 7.148 | 17.325 | 17.387 | 17.27 | 17.775 | 17.614 | 17.56 | 17.394 | 17.638
2003-12-10 | 0 | 7.37 | 7.32 | 7.15 | 7.655 | 7.484 | 7.275 | 7.093 | 7.156 | 17.325 | 17.39 | 17.27 | 17.775 | 17.618 | 17.56 | 17.399 | 17.638
2003-12-11 | 0 | 7.375 | 7.335 | 7.16 | 7.675 | 7.494 | 7.29 | 7.101 | 7.168 | 17.33 | 17.395 | 17.28 | 17.785 | 17.618 | 17.56 | 17.405 | 17.646
2003-12-12 | 0 | 7.39 | 7.345 | 7.175 | 7.685 | 7.502 | 7.31 | 7.117 | 7.184 | 17.33 | 17.405 | 17.28 | 17.79 | 17.618 | 17.56 | 17.407 | 17.658
2003-12-13 | 0 | 7.4 | 7.362 | 7.19 | 7.7 | 7.514 | 7.315 | 7.126 | 7.188 | 17.34 | 17.405 | 17.28 | 17.79 | 17.63 | 17.575 | 17.407 | 17.658
2003-12-14 | 0 | 7.41 | 7.37 | 7.2 | 7.705 | 7.526 | 7.325 | 7.133 | 7.198 | 17.34 | 17.41 | 17.28 | 17.79 | 17.634 | 17.575 | 17.417 | 17.662
2003-12-15 | 0 | 7.425 | 7.38 | 7.21 | 7.715 | 7.534 | 7.34 | 7.149 | 7.214 | 17.35 | 17.415 | 17.3 | 17.8 | 17.634 | 17.575 | 17.424 | 17.674
2003-12-16 | 0 | 7.43 | 7.395 | 7.215 | 7.725 | 7.552 | 7.34 | 7.161 | 7.226 | 17.36 | 17.42 | 17.3 | 17.81 | 17.646 | 17.59 | 17.424 | 17.674
2003-12-17 | 0 | 7.44 | 7.4 | 7.225 | 7.745 | 7.56 | 7.36 | 7.167 | 7.234 | 17.36 | 17.425 | 17.3 | 17.81 | 17.648 | 17.59 | 17.44 | 17.682
2003-12-18 | 0 | 7.45 | 7.412 | 7.24 | 7.75 | 7.564 | 7.375 | 7.179 | 7.238 | 17.37 | 17.437 | 17.32 | 17.825 | 17.648 | 17.59 | 17.444 | 17.688
2003-12-19 | 0 | 7.47 | 7.42 | 7.25 | 7.755 | 7.576 | 7.375 | 7.183 | 7.248 | 17.375 | 17.437 | 17.32 | 17.825 | 17.668 | 17.61 | 17.449 | 17.696
2003-12-20 | 0 | 7.475 | 7.43 | 7.26 | 7.765 | 7.584 | 7.39 | 7.199 | 7.264 | 17.38 | 17.445 | 17.33 | 17.835 | 17.668 | 17.61 | 17.457 | 17.708
2003-12-21 | 0 | 7.48 | 7.44 | 7.265 | 7.775 | 7.594 | 7.39 | 7.211 | 7.268 | 17.39 | 17.455 | 17.33 | 17.84 | 17.68 | 17.625 | 17.467 | 17.712
2003-12-22 | 0 | 7.49 | 7.445 | 7.275 | 7.785 | 7.602 | 7.41 | 7.217 | 7.28 | 17.4 | 17.465 | 17.35 | 17.85 | 17.684 | 17.625 | 17.474 | 17.724
2003-12-23 | 0 | 7.5 | 7.452 | 7.285 | 7.795 | 7.61 | 7.41 | 7.226 | 7.284 | 17.41 | 17.47 | 17.35 | 17.86 | 17.696 | 17.64 | 17.484 | 17.732
2003-12-24 | 0 | 7.51 | 7.462 | 7.29 | 7.8 | 7.614 | 7.425 | 7.229 | 7.296 | 17.42 | 17.487 | 17.37 | 17.875 | 17.698 | 17.64 | 17.494 | 17.738
2003-12-25 | 0 | 7.52 | 7.47 | 7.3 | 7.805 | 7.626 | 7.425 | 7.233 | 7.298 | 17.425 | 17.49 | 17.37 | 17.875 | 17.718 | 17.66 | 17.499 | 17.746
2003-12-26 | 0 | 7.52 | 7.48 | 7.31 | 7.815 | 7.634 | 7.435 | 7.243 | 7.306 | 17.44 | 17.505 | 17.38 | 17.89 | 17.726 | 17.67 | 17.507 | 17.758
2003-12-27 | 0 | 7.525 | 7.485 | 7.31 | 7.815 | 7.642 | 7.44 | 7.249 | 7.318 | 17.44 | 17.515 | 17.39 | 17.9 | 17.734 | 17.675 | 17.524 | 17.77
2003-12-28 | 0 | 7.53 | 7.49 | 7.315 | 7.825 | 7.652 | 7.44 | 7.261 | 7.318 | 17.46 | 17.52 | 17.4 | 17.91 | 17.746 | 17.69 | 17.534 | 17.774
2003-12-29 | 0 | 7.53 | 7.495 | 7.325 | 7.835 | 7.652 | 7.46 | 7.267 | 7.33 | 17.47 | 17.537 | 17.42 | 17.925 | 17.748 | 17.69 | 17.544 | 17.788
2003-12-30 | 0 | 7.54 | 7.5 | 7.325 | 7.835 | 7.66 | 7.46 | 7.267 | 7.334 | 17.475 | 17.545 | 17.425 | 17.925 | 17.768 | 17.71 | 17.555 | 17.796
2003-12-31 | 0 | 7.55 | 7.502 | 7.335 | 7.845 | 7.66 | 7.46 | 7.276 | 7.338 | 17.49 | 17.555 | 17.43 | 17.94 | 17.78 | 17.725 | 17.567 | 17.808
2004-01-01 | 0 | 7.55 | 7.512 | 7.34 | 7.85 | 7.664 | 7.465 | 7.276 | 7.338 | 17.51 | 17.57 | 17.45 | 17.96 | 17.788 | 17.725 | 17.574 | 17.824
2004-01-02 | 0 | 7.55 | 7.512 | 7.34 | 7.85 | 7.664 | 7.475 | 7.279 | 7.348 | 17.52 | 17.577 | 17.47 | 17.965 | 17.798 | 17.74 | 17.59 | 17.832
2004-01-03 | 0 | 7.56 | 7.512 | 7.34 | 7.85 | 7.668 | 7.475 | 7.283 | 7.348 | 17.525 | 17.59 | 17.47 | 17.975 | 17.818 | 17.76 | 17.599 | 17.838
2004-01-04 | 0 | 7.56 | 7.515 | 7.34 | 7.855 | 7.676 | 7.475 | 7.283 | 7.356 | 17.54 | 17.605 | 17.48 | 17.99 | 17.83 | 17.775 | 17.607 | 17.858
2004-01-05 | 0 | 7.56 | 7.52 | 7.35 | 7.855 | 7.676 | 7.475 | 7.293 | 7.356 | 17.56 | 17.62 | 17.5 | 18.01 | 17.838 | 17.775 | 17.624 | 17.87
2004-01-06 | 0 | 7.57 | 7.52 | 7.35 | 7.855 | 7.676 | 7.485 | 7.293 | 7.364 | 17.575 | 17.637 | 17.52 | 18.015 | 17.848 | 17.79 | 17.64 | 17.874
2004-01-07 | 0 | 7.57 | 7.52 | 7.35 | 7.855 | 7.684 | 7.485 | 7.299 | 7.368 | 17.58 | 17.645 | 17.52 | 18.025 | 17.868 | 17.81 | 17.649 | 17.888
2004-01-08 | 0 | 7.57 | 7.52 | 7.35 | 7.865 | 7.684 | 7.49 | 7.299 | 7.368 | 17.59 | 17.66 | 17.53 | 18.04 | 17.88 | 17.825 | 17.657 | 17.908
2004-01-09 | 0 | 7.57 | 7.52 | 7.35 | 7.865 | 7.684 | 7.49 | 7.299 | 7.368 | 17.61 | 17.67 | 17.55 | 18.06 | 17.896 | 17.825 | 17.674 | 17.92
2004-01-10 | 0 | 7.57 | 7.52 | 7.35 | 7.865 | 7.684 | 7.49 | 7.299 | 7.376 | 17.625 | 17.687 | 17.57 | 18.075 | 17.914 | 17.84 | 17.69 | 17.924
2004-01-11 | 0 | 7.56 | 7.52 | 7.35 | 7.865 | 7.684 | 7.49 | 7.299 | 7.376 | 17.64 | 17.705 | 17.58 | 18.09 | 17.918 | 17.86 | 17.705 | 17.938
2004-01-12 | 0 | 7.56 | 7.52 | 7.35 | 7.855 | 7.676 | 7.49 | 7.299 | 7.376 | 17.66 | 17.72 | 17.6 | 18.1 | 17.934 | 17.875 | 17.717 | 17.958
2004-01-13 | 0 | 7.56 | 7.515 | 7.35 | 7.855 | 7.676 | 7.49 | 7.299 | 7.376 | 17.675 | 17.737 | 17.61 | 18.115 | 17.946 | 17.89 | 17.734 | 17.97
2004-01-14 | 0 | 7.55 | 7.515 | 7.35 | 7.855 | 7.676 | 7.485 | 7.299 | 7.376 | 17.69 | 17.745 | 17.62 | 18.125 | 17.964 | 17.9 | 17.744 | 17.974
2004-01-15 | 0 | 7.55 | 7.515 | 7.34 | 7.85 | 7.676 | 7.485 | 7.299 | 7.376 | 17.7 | 17.76 | 17.63 | 18.14 | 17.98 | 17.91 | 17.755 | 17.988
2004-01-16 | 0 | 7.55 | 7.512 | 7.34 | 7.85 | 7.668 | 7.475 | 7.293 | 7.376 | 17.72 | 17.77 | 17.65 | 18.16 | 17.996 | 17.925 | 17.77 | 18.008
2004-01-17 | 0 | 7.54 | 7.502 | 7.34 | 7.85 | 7.668 | 7.475 | 7.293 | 7.368 | 17.73 | 17.787 | 17.67 | 18.175 | 18.014 | 17.94 | 17.784 | 18.024
2004-01-18 | 0 | 7.53 | 7.5 | 7.335 | 7.845 | 7.66 | 7.475 | 7.283 | 7.356 | 17.75 | 17.805 | 17.68 | 18.19 | 18.03 | 17.96 | 17.799 | 18.028
2004-01-19 | 0 | 7.53 | 7.5 | 7.335 | 7.835 | 7.66 | 7.475 | 7.283 | 7.356 | 17.77 | 17.82 | 17.7 | 18.21 | 18.042 | 17.975 | 17.817 | 18.046
2004-01-20 | 0 | 7.525 | 7.495 | 7.325 | 7.835 | 7.656 | 7.465 | 7.279 | 7.356 | 17.78 | 17.837 | 17.72 | 18.225 | 18.056 | 17.99 | 17.824 | 18.058
2004-01-21 | 0 | 7.52 | 7.485 | 7.315 | 7.835 | 7.648 | 7.46 | 7.276 | 7.356 | 17.79 | 17.855 | 17.73 | 18.235 | 18.064 | 18 | 17.84 | 18.074
2004-01-22 | 0 | 7.52 | 7.485 | 7.315 | 7.815 | 7.644 | 7.46 | 7.271 | 7.356 | 17.81 | 17.87 | 17.74 | 18.25 | 18.08 | 18.015 | 17.855 | 18.088
2004-01-23 | 0 | 7.51 | 7.47 | 7.31 | 7.815 | 7.636 | 7.45 | 7.271 | 7.338 | 17.825 | 17.887 | 17.76 | 18.265 | 18.096 | 18.025 | 17.87 | 18.096
2004-01-24 | 0 | 7.5 | 7.465 | 7.3 | 7.805 | 7.626 | 7.44 | 7.261 | 7.338 | 17.84 | 17.905 | 17.775 | 18.275 | 18.114 | 18.04 | 17.884 | 18.116
2004-01-25 | 0 | 7.49 | 7.465 | 7.29 | 7.8 | 7.626 | 7.44 | 7.251 | 7.338 | 17.86 | 17.915 | 17.79 | 18.29 | 18.13 | 18.06 | 17.899 | 18.124
2004-01-26 | 0 | 7.48 | 7.45 | 7.285 | 7.795 | 7.614 | 7.435 | 7.249 | 7.33 | 17.875 | 17.932 | 17.81 | 18.31 | 18.146 | 18.075 | 17.917 | 18.138
2004-01-27 | 0 | 7.475 | 7.45 | 7.285 | 7.785 | 7.61 | 7.425 | 7.233 | 7.326 | 17.89 | 17.952 | 17.82 | 18.325 | 18.164 | 18.085 | 17.92 | 18.15
2004-01-28 | 0 | 7.47 | 7.435 | 7.265 | 7.775 | 7.598 | 7.415 | 7.233 | 7.322 | 17.91 | 17.965 | 17.83 | 18.34 | 18.18 | 18.1 | 17.94 | 18.17
2004-01-29 | 0 | 7.45 | 7.425 | 7.265 | 7.765 | 7.594 | 7.41 | 7.221 | 7.306 | 17.925 | 17.972 | 17.85 | 18.36 | 18.188 | 18.115 | 17.955 | 18.178
2004-01-30 | 0 | 7.44 | 7.415 | 7.25 | 7.755 | 7.578 | 7.4 | 7.221 | 7.306 | 17.94 | 17.992 | 17.87 | 18.375 | 18.204 | 18.135 | 17.967 | 18.188
2004-01-31 | 0 | 7.43 | 7.4 | 7.235 | 7.75 | 7.564 | 7.39 | 7.201 | 7.296 | 17.96 | 18.01 | 17.88 | 18.39 | 18.218 | 18.14 | 17.984 | 18.2
2004-02-01 | 0 | 7.42 | 7.4 | 7.235 | 7.735 | 7.564 | 7.385 | 7.201 | 7.288 | 17.975 | 18.022 | 17.9 | 18.41 | 18.238 | 18.16 | 17.999 | 18.22
2004-02-02 | 0 | 7.41 | 7.385 | 7.215 | 7.735 | 7.548 | 7.365 | 7.183 | 7.28 | 17.99 | 18.037 | 17.91 | 18.415 | 18.254 | 18.175 | 18.015 | 18.228
2004-02-03 | 0 | 7.4 | 7.37 | 7.205 | 7.715 | 7.536 | 7.365 | 7.183 | 7.276 | 18.01 | 18.055 | 17.925 | 18.435 | 18.268 | 18.185 | 18.02 | 18.246
2004-02-04 | 0 | 7.38 | 7.355 | 7.2 | 7.7 | 7.528 | 7.35 | 7.171 | 7.264 | 18.025 | 18.07 | 17.94 | 18.45 | 18.288 | 18.2 | 18.04 | 18.25
2004-02-05 | 0 | 7.37 | 7.35 | 7.185 | 7.695 | 7.514 | 7.34 | 7.151 | 7.246 | 18.04 | 18.082 | 17.96 | 18.465 | 18.296 | 18.215 | 18.049 | 18.27
2004-02-06 | 0 | 7.36 | 7.335 | 7.165 | 7.685 | 7.498 | 7.335 | 7.151 | 7.246 | 18.06 | 18.102 | 17.975 | 18.475 | 18.312 | 18.235 | 18.067 | 18.28
2004-02-07 | 0 | 7.34 | 7.32 | 7.155 | 7.665 | 7.49 | 7.315 | 7.133 | 7.23 | 18.075 | 18.115 | 17.99 | 18.49 | 18.326 | 18.24 | 18.08 | 18.288
2004-02-08 | 0 | 7.33 | 7.305 | 7.15 | 7.65 | 7.478 | 7.3 | 7.121 | 7.226 | 18.09 | 18.132 | 18.01 | 18.51 | 18.338 | 18.26 | 18.095 | 18.3
2004-02-09 | 0 | 7.32 | 7.295 | 7.135 | 7.645 | 7.464 | 7.3 | 7.121 | 7.214 | 18.11 | 18.152 | 18.02 | 18.525 | 18.354 | 18.265 | 18.105 | 18.32
2004-02-10 | 0 | 7.3 | 7.285 | 7.115 | 7.635 | 7.448 | 7.285 | 7.101 | 7.196 | 18.12 | 18.165 | 18.025 | 18.54 | 18.368 | 18.285 | 18.12 | 18.33
2004-02-11 | 0 | 7.28 | 7.265 | 7.1 | 7.615 | 7.428 | 7.265 | 7.083 | 7.192 | 18.13 | 18.182 | 18.04 | 18.55 | 18.388 | 18.3 | 18.134 | 18.338
2004-02-12 | 0 | 7.27 | 7.252 | 7.095 | 7.6 | 7.424 | 7.25 | 7.071 | 7.18 | 18.15 | 18.192 | 18.06 | 18.565 | 18.4 | 18.315 | 18.145 | 18.35
2004-02-13 | 0 | 7.25 | 7.24 | 7.075 | 7.585 | 7.406 | 7.235 | 7.055 | 7.164 | 18.17 | 18.207 | 18.075 | 18.585 | 18.416 | 18.315 | 18.165 | 18.37
2004-02-14 | 0 | 7.23 | 7.22 | 7.055 | 7.565 | 7.39 | 7.235 | 7.051 | 7.146 | 18.18 | 18.217 | 18.09 | 18.6 | 18.434 | 18.335 | 18.17 | 18.374
2004-02-15 | 0 | 7.22 | 7.202 | 7.045 | 7.55 | 7.374 | 7.215 | 7.033 | 7.138 | 18.2 | 18.232 | 18.11 | 18.61 | 18.438 | 18.35 | 18.184 | 18.388
2004-02-16 | 0 | 7.2 | 7.19 | 7.025 | 7.535 | 7.356 | 7.2 | 7.021 | 7.13 | 18.22 | 18.252 | 18.125 | 18.625 | 18.454 | 18.365 | 18.195 | 18.4
2004-02-17 | 0 | 7.18 | 7.17 | 7.005 | 7.515 | 7.34 | 7.185 | 7.001 | 7.114 | 18.225 | 18.265 | 18.125 | 18.64 | 18.466 | 18.385 | 18.215 | 18.412
2004-02-18 | 0 | 7.17 | 7.152 | 6.995 | 7.5 | 7.324 | 7.165 | 6.983 | 7.096 | 18.24 | 18.282 | 18.14 | 18.65 | 18.484 | 18.385 | 18.22 | 18.424
2004-02-19 | 0 | 7.15 | 7.14 | 6.975 | 7.485 | 7.306 | 7.15 | 6.971 | 7.088 | 18.26 | 18.297 | 18.16 | 18.665 | 18.5 | 18.4 | 18.234 | 18.426
2004-02-20 | 0 | 7.13 | 7.12 | 6.955 | 7.465 | 7.29 | 7.135 | 6.955 | 7.068 | 18.275 | 18.307 | 18.175 | 18.685 | 18.516 | 18.415 | 18.245 | 18.442
2004-02-21 | 0 | 7.12 | 7.102 | 6.945 | 7.45 | 7.274 | 7.115 | 6.935 | 7.054 | 18.28 | 18.317 | 18.19 | 18.69 | 18.526 | 18.425 | 18.265 | 18.458
2004-02-22 | 0 | 7.1 | 7.09 | 6.925 | 7.435 | 7.256 | 7.1 | 6.925 | 7.042 | 18.3 | 18.332 | 18.2 | 18.71 | 18.534 | 18.435 | 18.27 | 18.462
2004-02-23 | 0 | 7.08 | 7.07 | 6.905 | 7.415 | 7.24 | 7.085 | 6.911 | 7.03 | 18.32 | 18.352 | 18.21 | 18.715 | 18.55 | 18.45 | 18.28 | 18.476
2004-02-24 | 0 | 7.05 | 7.052 | 6.895 | 7.4 | 7.224 | 7.065 | 6.891 | 7.014 | 18.33 | 18.362 | 18.225 | 18.735 | 18.566 | 18.465 | 18.295 | 18.484
2004-02-25 | 0 | 7.03 | 7.03 | 6.875 | 7.385 | 7.206 | 7.05 | 6.878 | 7.004 | 18.35 | 18.377 | 18.24 | 18.75 | 18.576 | 18.475 | 18.315 | 18.492
2004-02-26 | 0 | 7.02 | 7.007 | 6.855 | 7.365 | 7.19 | 7.035 | 6.861 | 6.988 | 18.36 | 18.397 | 18.25 | 18.76 | 18.592 | 18.485 | 18.315 | 18.508
2004-02-27 | 0 | 7 | 6.992 | 6.845 | 7.35 | 7.174 | 7.015 | 6.835 | 6.968 | 18.375 | 18.407 | 18.265 | 18.775 | 18.6 | 18.5 | 18.33 | 18.516
2004-02-28 | 0 | 6.98 | 6.97 | 6.825 | 7.335 | 7.156 | 7 | 6.825 | 6.954 | 18.39 | 18.412 | 18.285 | 18.785 | 18.616 | 18.505 | 18.345 | 18.526
2004-02-29 | 0 | 6.95 | 6.952 | 6.795 | 7.3 | 7.128 | 6.985 | 6.805 | 6.938 | 18.4 | 18.427 | 18.29 | 18.8 | 18.632 | 18.515 | 18.345 | 18.534
2004-03-01 | 0 | 6.93 | 6.94 | 6.775 | 7.285 | 7.108 | 6.965 | 6.785 | 6.918 | 18.42 | 18.447 | 18.3 | 18.815 | 18.642 | 18.535 | 18.365 | 18.542
2004-03-02 | 0 | 6.92 | 6.91 | 6.755 | 7.265 | 7.094 | 6.95 | 6.775 | 6.904 | 18.43 | 18.462 | 18.315 | 18.825 | 18.654 | 18.545 | 18.38 | 18.554
2004-03-03 | 0 | 6.9 | 6.892 | 6.745 | 7.25 | 7.078 | 6.925 | 6.755 | 6.888 | 18.45 | 18.465 | 18.335 | 18.835 | 18.666 | 18.555 | 18.38 | 18.566
2004-03-04 | 0 | 6.87 | 6.875 | 6.725 | 7.235 | 7.058 | 6.905 | 6.735 | 6.868 | 18.46 | 18.477 | 18.34 | 18.85 | 18.682 | 18.565 | 18.395 | 18.568
2004-03-05 | 0 | 6.85 | 6.857 | 6.705 | 7.215 | 7.036 | 6.895 | 6.721 | 6.854 | 18.47 | 18.497 | 18.35 | 18.865 | 18.692 | 18.575 | 18.415 | 18.584
2004-03-06 | 0 | 6.83 | 6.83 | 6.685 | 7.185 | 7.008 | 6.875 | 6.691 | 6.838 | 18.48 | 18.512 | 18.365 | 18.875 | 18.704 | 18.595 | 18.415 | 18.592
2004-03-07 | 0 | 6.82 | 6.807 | 6.655 | 7.165 | 6.994 | 6.855 | 6.678 | 6.818 | 18.5 | 18.515 | 18.385 | 18.885 | 18.712 | 18.6 | 18.43 | 18.6
2004-03-08 | 0 | 6.78 | 6.792 | 6.645 | 7.15 | 6.978 | 6.835 | 6.661 | 6.8 | 18.52 | 18.527 | 18.39 | 18.9 | 18.724 | 18.605 | 18.441 | 18.616
2004-03-09 | 0 | 6.77 | 6.775 | 6.625 | 7.135 | 6.95 | 6.815 | 6.641 | 6.78 | 18.525 | 18.547 | 18.4 | 18.915 | 18.742 | 18.625 | 18.445 | 18.618
2004-03-10 | 0 | 6.75 | 6.747 | 6.6 | 7.1 | 6.94 | 6.795 | 6.625 | 6.76 | 18.53 | 18.562 | 18.415 | 18.925 | 18.75 | 18.635 | 18.465 | 18.634
2004-03-11 | 0 | 6.72 | 6.725 | 6.585 | 7.085 | 6.908 | 6.775 | 6.605 | 6.746 | 18.55 | 18.565 | 18.435 | 18.935 | 18.754 | 18.645 | 18.475 | 18.638
2004-03-12 | 0 | 6.7 | 6.707 | 6.555 | 7.065 | 6.894 | 6.755 | 6.585 | 6.726 | 18.57 | 18.577 | 18.435 | 18.95 | 18.774 | 18.655 | 18.48 | 18.65
2004-03-13 | 0 | 6.68 | 6.692 | 6.545 | 7.05 | 6.87 | 6.745 | 6.561 | 6.708 | 18.58 | 18.597 | 18.45 | 18.96 | 18.79 | 18.655 | 18.495 | 18.654
2004-03-14 | 0 | 6.66 | 6.665 | 6.515 | 7.025 | 6.85 | 6.725 | 6.541 | 6.696 | 18.59 | 18.607 | 18.465 | 18.965 | 18.8 | 18.675 | 18.505 | 18.666
2004-03-15 | 0 | 6.63 | 6.642 | 6.5 | 7 | 6.832 | 6.695 | 6.528 | 6.676 | 18.6 | 18.615 | 18.475 | 18.985 | 18.804 | 18.695 | 18.515 | 18.676
2004-03-16 | 0 | 6.62 | 6.625 | 6.475 | 6.985 | 6.808 | 6.675 | 6.505 | 6.658 | 18.62 | 18.627 | 18.485 | 18.99 | 18.82 | 18.695 | 18.528 | 18.684
2004-03-17 | 0 | 6.58 | 6.602 | 6.45 | 6.965 | 6.79 | 6.655 | 6.485 | 6.646 | 18.63 | 18.642 | 18.5 | 19 | 18.84 | 18.705 | 18.53 | 18.696
2004-03-18 | 0 | 6.57 | 6.575 | 6.435 | 6.935 | 6.77 | 6.645 | 6.465 | 6.618 | 18.64 | 18.657 | 18.505 | 19.015 | 18.846 | 18.705 | 18.541 | 18.696
2004-03-19 | 0 | 6.55 | 6.557 | 6.415 | 6.915 | 6.746 | 6.625 | 6.445 | 6.604 | 18.65 | 18.665 | 18.515 | 19.035 | 18.85 | 18.725 | 18.555 | 18.708
2004-03-20 | 0 | 6.52 | 6.532 | 6.395 | 6.9 | 6.72 | 6.595 | 6.428 | 6.584 | 18.67 | 18.675 | 18.535 | 19.035 | 18.87 | 18.745 | 18.565 | 18.71
2004-03-21 | 0 | 6.5 | 6.512 | 6.365 | 6.875 | 6.7 | 6.575 | 6.411 | 6.558 | 18.68 | 18.692 | 18.545 | 19.05 | 18.878 | 18.745 | 18.575 | 18.726
2004-03-22 | 0 | 6.48 | 6.492 | 6.35 | 6.85 | 6.69 | 6.555 | 6.385 | 6.546 | 18.7 | 18.702 | 18.55 | 19.065 | 18.89 | 18.755 | 18.58 | 18.73
2004-03-23 | 0 | 6.45 | 6.475 | 6.335 | 6.835 | 6.654 | 6.545 | 6.365 | 6.526 | 18.7 | 18.707 | 18.565 | 19.065 | 18.9 | 18.765 | 18.591 | 18.746
2004-03-24 | 0 | 6.43 | 6.447 | 6.3 | 6.815 | 6.642 | 6.515 | 6.345 | 6.508 | 18.72 | 18.725 | 18.575 | 19.085 | 18.908 | 18.775 | 18.605 | 18.75
2004-03-25 | 0 | 6.41 | 6.427 | 6.285 | 6.79 | 6.62 | 6.495 | 6.33 | 6.496 | 18.73 | 18.742 | 18.595 | 19.1 | 18.92 | 18.795 | 18.611 | 18.758
2004-03-26 | 0 | 6.38 | 6.407 | 6.265 | 6.765 | 6.6 | 6.475 | 6.311 | 6.468 | 18.75 | 18.747 | 18.6 | 19.1 | 18.94 | 18.795 | 18.625 | 18.76
2004-03-27 | 0 | 6.37 | 6.377 | 6.235 | 6.75 | 6.574 | 6.455 | 6.285 | 6.454 | 18.75 | 18.757 | 18.605 | 19.115 | 18.944 | 18.805 | 18.63 | 18.776
2004-03-28 | 0 | 6.34 | 6.362 | 6.215 | 6.725 | 6.554 | 6.445 | 6.265 | 6.438 | 18.77 | 18.775 | 18.625 | 19.135 | 18.958 | 18.815 | 18.641 | 18.78
2004-03-29 | 0 | 6.32 | 6.347 | 6.2 | 6.7 | 6.54 | 6.415 | 6.245 | 6.416 | 18.78 | 18.78 | 18.635 | 19.135 | 18.966 | 18.825 | 18.655 | 18.796
2004-03-30 | 0 | 6.3 | 6.315 | 6.185 | 6.685 | 6.512 | 6.4 | 6.23 | 6.4 | 18.8 | 18.792 | 18.645 | 19.15 | 18.978 | 18.845 | 18.661 | 18.8
2004-03-31 | 0 | 6.275 | 6.297 | 6.15 | 6.665 | 6.492 | 6.375 | 6.215 | 6.384 | 18.8 | 18.807 | 18.655 | 19.165 | 18.994 | 18.845 | 18.675 | 18.808
2004-04-01 | 0 | 6.25 | 6.277 | 6.135 | 6.64 | 6.474 | 6.355 | 6.191 | 6.366 | 18.82 | 18.82 | 18.665 | 19.165 | 18.998 | 18.855 | 18.678 | 18.818
2004-04-02 | 0 | 6.23 | 6.257 | 6.115 | 6.615 | 6.45 | 6.345 | 6.165 | 6.35 | 18.83 | 18.83 | 18.675 | 19.185 | 19.008 | 18.865 | 18.685 | 18.818
2004-04-03 | 0 | 6.21 | 6.227 | 6.09 | 6.6 | 6.432 | 6.315 | 6.145 | 6.326 | 18.85 | 18.842 | 18.695 | 19.2 | 19.028 | 18.875 | 18.701 | 18.838
2004-04-04 | 1 | 7.18 | 7.212 | 7.065 | 7.585 | 7.404 | 7.3 | 7.13 | 7.312 | 19.85 | 19.852 | 19.7 | 20.2 | 20.028 | 19.885 | 19.711 | 19.838
2004-04-05 | 1 | 7.17 | 7.197 | 7.05 | 7.56 | 7.392 | 7.285 | 7.115 | 7.292 | 19.87 | 19.86 | 19.705 | 20.215 | 20.044 | 19.9 | 19.725 | 19.854
2004-04-06 | 1 | 7.14 | 7.165 | 7.035 | 7.535 | 7.366 | 7.255 | 7.095 | 7.276 | 19.88 | 19.875 | 19.725 | 20.235 | 20.056 | 19.905 | 19.728 | 19.854
2004-04-07 | 1 | 7.12 | 7.147 | 7.01 | 7.515 | 7.35 | 7.245 | 7.08 | 7.258 | 19.9 | 19.89 | 19.745 | 20.235 | 20.058 | 19.915 | 19.735 | 19.868
2004-04-08 | 1 | 7.1 | 7.127 | 6.99 | 7.5 | 7.324 | 7.215 | 7.045 | 7.238 | 19.9 | 19.902 | 19.745 | 20.25 | 20.078 | 19.925 | 19.751 | 19.868
2004-04-09 | 1 | 7.075 | 7.107 | 6.965 | 7.475 | 7.304 | 7.2 | 7.03 | 7.224 | 19.92 | 19.91 | 19.755 | 20.265 | 20.09 | 19.935 | 19.761 | 19.888
2004-04-10 | 1 | 7.06 | 7.082 | 6.95 | 7.46 | 7.284 | 7.185 | 7.015 | 7.208 | 19.93 | 19.92 | 19.765 | 20.285 | 20.102 | 19.95 | 19.771 | 19.888
2004-04-11 | 1 | 7.03 | 7.065 | 6.925 | 7.435 | 7.266 | 7.165 | 6.995 | 7.188 | 19.95 | 19.94 | 19.775 | 20.285 | 20.108 | 19.955 | 19.778 | 19.904
2004-04-12 | 1 | 7.02 | 7.047 | 6.91 | 7.415 | 7.25 | 7.15 | 6.98 | 7.174 | 19.95 | 19.947 | 19.795 | 20.3 | 20.124 | 19.965 | 19.785 | 19.904
2004-04-13 | 1 | 6.99 | 7.027 | 6.89 | 7.4 | 7.226 | 7.135 | 6.965 | 7.158 | 19.97 | 19.952 | 19.8 | 20.315 | 20.132 | 19.975 | 19.801 | 19.918
2004-04-14 | 1 | 6.97 | 7.007 | 6.875 | 7.375 | 7.204 | 7.105 | 6.945 | 7.138 | 19.98 | 19.97 | 19.805 | 20.315 | 20.14 | 19.985 | 19.805 | 19.922
2004-04-15 | 1 | 6.95 | 6.982 | 6.85 | 7.36 | 7.184 | 7.085 | 6.93 | 7.124 | 20 | 19.99 | 19.825 | 20.335 | 20.156 | 20 | 19.821 | 19.938
2004-04-16 | 1 | 6.93 | 6.965 | 6.825 | 7.335 | 7.166 | 7.065 | 6.915 | 7.108 | 20 | 19.995 | 19.835 | 20.35 | 20.166 | 20.005 | 19.828 | 19.942
2004-04-17 | 1 | 6.91 | 6.952 | 6.81 | 7.315 | 7.15 | 7.05 | 6.89 | 7.088 | 20.02 | 20.002 | 19.85 | 20.35 | 20.174 | 20.015 | 19.833 | 19.946
2004-04-18 | 1 | 6.89 | 6.927 | 6.79 | 7.3 | 7.134 | 7.035 | 6.87 | 7.074 | 20.03 | 20.02 | 19.855 | 20.365 | 20.19 | 20.035 | 19.851 | 19.964
2004-04-19 | 1 | 6.87 | 6.907 | 6.775 | 7.285 | 7.116 | 7.015 | 6.855 | 7.058 | 20.05 | 20.025 | 19.865 | 20.385 | 20.202 | 20.035 | 19.855 | 19.964
2004-04-20 | 1 | 6.85 | 6.887 | 6.76 | 7.26 | 7.1 | 7 | 6.834 | 7.038 | 20.05 | 20.04 | 19.885 | 20.385 | 20.214 | 20.05 | 19.871 | 19.98
2004-04-21 | 1 | 6.83 | 6.865 | 6.74 | 7.24 | 7.068 | 6.985 | 6.817 | 7.024 | 20.07 | 20.052 | 19.895 | 20.4 | 20.224 | 20.055 | 19.878 | 19.98
2004-04-22 | 1 | 6.81 | 6.852 | 6.725 | 7.225 | 7.054 | 6.965 | 6.799 | 7.008 | 20.08 | 20.065 | 19.9 | 20.415 | 20.232 | 20.065 | 19.883 | 19.996
2004-04-23 | 1 | 6.79 | 6.832 | 6.71 | 7.21 | 7.038 | 6.95 | 6.784 | 6.988 | 20.1 | 20.075 | 19.915 | 20.425 | 20.248 | 20.085 | 19.901 | 19.996
2004-04-24 | 1 | 6.775 | 6.815 | 6.68 | 7.19 | 7.018 | 6.935 | 6.77 | 6.974 | 20.1 | 20.09 | 19.925 | 20.435 | 20.256 | 20.085 | 19.901 | 20.014
2004-04-25 | 1 | 6.76 | 6.802 | 6.67 | 7.175 | 7.004 | 6.915 | 6.755 | 6.97 | 20.12 | 20.1 | 19.945 | 20.45 | 20.272 | 20.1 | 19.921 | 20.014
2004-04-26 | 1 | 6.73 | 6.782 | 6.65 | 7.16 | 6.988 | 6.9 | 6.74 | 6.95 | 20.13 | 20.115 | 19.95 | 20.455 | 20.278 | 20.115 | 19.933 | 20.03
2004-04-27 | 1 | 6.72 | 6.765 | 6.63 | 7.14 | 6.968 | 6.885 | 6.72 | 6.93 | 20.15 | 20.12 | 19.965 | 20.465 | 20.298 | 20.115 | 19.933 | 20.038
2004-04-28 | 1 | 6.7 | 6.752 | 6.62 | 7.125 | 6.954 | 6.865 | 6.705 | 6.92 | 20.16 | 20.14 | 19.975 | 20.485 | 20.302 | 20.135 | 19.951 | 20.046
2004-04-29 | 1 | 6.68 | 6.732 | 6.6 | 7.11 | 6.938 | 6.85 | 6.695 | 6.9 | 20.17 | 20.15 | 19.985 | 20.5 | 20.314 | 20.14 | 19.971 | 20.064
2004-04-30 | 1 | 6.67 | 6.715 | 6.58 | 7.09 | 6.918 | 6.84 | 6.68 | 6.896 | 20.18 | 20.155 | 20 | 20.5 | 20.328 | 20.15 | 19.971 | 20.064
2004-05-01 | 1 | 6.65 | 6.702 | 6.57 | 7.075 | 6.904 | 6.825 | 6.667 | 6.878 | 20.2 | 20.17 | 20.005 | 20.515 | 20.344 | 20.165 | 19.983 | 20.08
2004-05-02 | 1 | 6.63 | 6.682 | 6.55 | 7.06 | 6.888 | 6.81 | 6.649 | 6.87 | 20.21 | 20.185 | 20.015 | 20.535 | 20.348 | 20.175 | 19.983 | 20.08
2004-05-03 | 1 | 6.62 | 6.665 | 6.54 | 7.04 | 6.876 | 6.8 | 6.634 | 6.85 | 20.22 | 20.2 | 20.035 | 20.545 | 20.364 | 20.185 | 20.001 | 20.096
2004-05-04 | 1 | 6.6 | 6.652 | 6.525 | 7.025 | 6.864 | 6.785 | 6.62 | 6.838 | 20.23 | 20.205 | 20.05 | 20.55 | 20.376 | 20.2 | 20.021 | 20.106
2004-05-05 | 1 | 6.58 | 6.632 | 6.51 | 7.015 | 6.846 | 6.765 | 6.605 | 6.828 | 20.25 | 20.215 | 20.05 | 20.565 | 20.378 | 20.21 | 20.021 | 20.114
2004-05-06 | 1 | 6.57 | 6.62 | 6.49 | 7 | 6.838 | 6.76 | 6.599 | 6.82 | 20.26 | 20.235 | 20.065 | 20.575 | 20.398 | 20.215 | 20.033 | 20.126
2004-05-07 | 1 | 6.56 | 6.605 | 6.48 | 6.985 | 6.818 | 6.74 | 6.584 | 6.808 | 20.275 | 20.25 | 20.085 | 20.585 | 20.41 | 20.235 | 20.049 | 20.13
2004-05-08 | 1 | 6.54 | 6.592 | 6.47 | 6.975 | 6.804 | 6.735 | 6.57 | 6.796 | 20.28 | 20.255 | 20.09 | 20.6 | 20.426 | 20.24 | 20.051 | 20.138
2004-05-09 | 1 | 6.525 | 6.572 | 6.45 | 6.96 | 6.796 | 6.715 | 6.555 | 6.78 | 20.3 | 20.265 | 20.1 | 20.615 | 20.428 | 20.25 | 20.071 | 20.154
2004-05-10 | 1 | 6.51 | 6.565 | 6.44 | 6.94 | 6.78 | 6.71 | 6.549 | 6.774 | 20.32 | 20.285 | 20.115 | 20.625 | 20.444 | 20.26 | 20.076 | 20.156
2004-05-11 | 1 | 6.5 | 6.555 | 6.425 | 6.935 | 6.764 | 6.69 | 6.534 | 6.766 | 20.325 | 20.3 | 20.125 | 20.635 | 20.46 | 20.275 | 20.083 | 20.176
2004-05-12 | 1 | 6.48 | 6.537 | 6.42 | 6.925 | 6.754 | 6.685 | 6.52 | 6.75 | 20.33 | 20.302 | 20.135 | 20.65 | 20.464 | 20.285 | 20.099 | 20.176
2004-05-13 | 1 | 6.475 | 6.522 | 6.4 | 6.91 | 6.746 | 6.675 | 6.517 | 6.738 | 20.35 | 20.315 | 20.15 | 20.655 | 20.476 | 20.29 | 20.101 | 20.188
2004-05-14 | 1 | 6.46 | 6.52 | 6.39 | 6.89 | 6.73 | 6.66 | 6.505 | 6.73 | 20.37 | 20.335 | 20.165 | 20.665 | 20.494 | 20.3 | 20.121 | 20.188
2004-05-15 | 1 | 6.45 | 6.505 | 6.38 | 6.89 | 6.718 | 6.65 | 6.494 | 6.724 | 20.375 | 20.34 | 20.165 | 20.685 | 20.506 | 20.315 | 20.129 | 20.206
2004-05-16 | 1 | 6.44 | 6.492 | 6.37 | 6.875 | 6.714 | 6.64 | 6.484 | 6.716 | 20.38 | 20.35 | 20.185 | 20.695 | 20.51 | 20.325 | 20.133 | 20.226
2004-05-17 | 1 | 6.425 | 6.487 | 6.36 | 6.865 | 6.696 | 6.635 | 6.47 | 6.708 | 20.4 | 20.365 | 20.2 | 20.7 | 20.526 | 20.335 | 20.149 | 20.226
2004-05-18 | 1 | 6.41 | 6.47 | 6.35 | 6.86 | 6.692 | 6.625 | 6.467 | 6.696 | 20.41 | 20.37 | 20.21 | 20.715 | 20.536 | 20.34 | 20.161 | 20.238
2004-05-19 | 1 | 6.41 | 6.465 | 6.33 | 6.84 | 6.68 | 6.61 | 6.455 | 6.688 | 20.425 | 20.385 | 20.215 | 20.725 | 20.544 | 20.36 | 20.171 | 20.238
2004-05-20 | 1 | 6.39 | 6.455 | 6.33 | 6.84 | 6.668 | 6.61 | 6.449 | 6.686 | 20.43 | 20.4 | 20.225 | 20.735 | 20.56 | 20.365 | 20.179 | 20.256
2004-05-21 | 1 | 6.38 | 6.442 | 6.32 | 6.825 | 6.664 | 6.59 | 6.44 | 6.674 | 20.45 | 20.412 | 20.24 | 20.75 | 20.568 | 20.375 | 20.183 | 20.256
2004-05-22 | 1 | 6.375 | 6.437 | 6.32 | 6.815 | 6.648 | 6.59 | 6.434 | 6.674 | 20.46 | 20.415 | 20.25 | 20.755 | 20.576 | 20.39 | 20.199 | 20.276
2004-05-23 | 1 | 6.37 | 6.42 | 6.3 | 6.81 | 6.646 | 6.575 | 6.424 | 6.658 | 20.47 | 20.435 | 20.26 | 20.765 | 20.594 | 20.39 | 20.211 | 20.28
2004-05-24 | 1 | 6.36 | 6.42 | 6.3 | 6.81 | 6.634 | 6.575 | 6.417 | 6.658 | 20.48 | 20.445 | 20.275 | 20.785 | 20.602 | 20.41 | 20.221 | 20.288
2004-05-25 | 1 | 6.35 | 6.415 | 6.28 | 6.79 | 6.63 | 6.575 | 6.407 | 6.658 | 20.49 | 20.45 | 20.285 | 20.795 | 20.61 | 20.415 | 20.229 | 20.298
2004-05-26 | 1 | 6.34 | 6.405 | 6.28 | 6.79 | 6.63 | 6.56 | 6.407 | 6.638 | 20.5 | 20.462 | 20.29 | 20.8 | 20.618 | 20.425 | 20.233 | 20.306
2004-05-27 | 1 | 6.33 | 6.395 | 6.28 | 6.785 | 6.618 | 6.56 | 6.399 | 6.638 | 20.52 | 20.47 | 20.3 | 20.815 | 20.634 | 20.44 | 20.249 | 20.318
2004-05-28 | 1 | 6.325 | 6.387 | 6.27 | 6.775 | 6.614 | 6.56 | 6.394 | 6.638 | 20.525 | 20.485 | 20.31 | 20.815 | 20.644 | 20.44 | 20.261 | 20.326
2004-05-29 | 1 | 6.325 | 6.387 | 6.27 | 6.775 | 6.606 | 6.54 | 6.394 | 6.636 | 20.53 | 20.495 | 20.325 | 20.835 | 20.652 | 20.46 | 20.267 | 20.334
2004-05-30 | 1 | 6.32 | 6.377 | 6.27 | 6.765 | 6.598 | 6.54 | 6.39 | 6.632 | 20.54 | 20.502 | 20.335 | 20.845 | 20.66 | 20.46 | 20.276 | 20.338
2004-05-31 | 1 | 6.31 | 6.375 | 6.25 | 6.76 | 6.596 | 6.54 | 6.384 | 6.624 | 20.56 | 20.512 | 20.34 | 20.85 | 20.664 | 20.475 | 20.279 | 20.348
2004-06-01 | 1 | 6.31 | 6.37 | 6.25 | 6.76 | 6.596 | 6.54 | 6.374 | 6.624 | 20.57 | 20.52 | 20.35 | 20.855 | 20.684 | 20.475 | 20.293 | 20.356
2004-06-02 | 1 | 6.3 | 6.37 | 6.25 | 6.76 | 6.584 | 6.525 | 6.374 | 6.624 | 20.575 | 20.53 | 20.36 | 20.865 | 20.684 | 20.49 | 20.299 | 20.368
2004-06-03 | 1 | 6.29 | 6.365 | 6.25 | 6.75 | 6.584 | 6.525 | 6.374 | 6.62 | 20.58 | 20.545 | 20.365 | 20.875 | 20.702 | 20.49 | 20.311 | 20.376
2004-06-04 | 1 | 6.29 | 6.36 | 6.23 | 6.74 | 6.584 | 6.525 | 6.37 | 6.612 | 20.59 | 20.545 | 20.375 | 20.885 | 20.702 | 20.51 | 20.317 | 20.384
2004-06-05 | 1 | 6.29 | 6.36 | 6.23 | 6.74 | 6.584 | 6.525 | 6.367 | 6.612 | 20.6 | 20.562 | 20.39 | 20.895 | 20.714 | 20.51 | 20.326 | 20.384
2004-06-06 | 1 | 6.29 | 6.355 | 6.23 | 6.74 | 6.58 | 6.525 | 6.367 | 6.612 | 20.61 | 20.562 | 20.39 | 20.9 | 20.714 | 20.525 | 20.329 | 20.396
2004-06-07 | 1 | 6.29 | 6.355 | 6.23 | 6.74 | 6.576 | 6.525 | 6.367 | 6.612 | 20.62 | 20.58 | 20.41 | 20.905 | 20.734 | 20.525 | 20.343 | 20.398
2004-06-08 | 1 | 6.28 | 6.355 | 6.23 | 6.74 | 6.576 | 6.525 | 6.357 | 6.612 | 20.625 | 20.58 | 20.41 | 20.915 | 20.734 | 20.54 | 20.349 | 20.406
2004-06-09 | 1 | 6.28 | 6.355 | 6.23 | 6.74 | 6.576 | 6.525 | 6.357 | 6.612 | 20.63 | 20.595 | 20.415 | 20.925 | 20.752 | 20.54 | 20.351 | 20.418
2004-06-10 | 1 | 6.275 | 6.355 | 6.23 | 6.74 | 6.576 | 6.525 | 6.357 | 6.612 | 20.64 | 20.595 | 20.425 | 20.935 | 20.752 | 20.55 | 20.361 | 20.418
2004-06-11 | 1 | 6.275 | 6.345 | 6.23 | 6.74 | 6.576 | 6.525 | 6.357 | 6.612 | 20.65 | 20.602 | 20.425 | 20.945 | 20.76 | 20.56 | 20.367 | 20.43
2004-06-12 | 1 | 6.275 | 6.345 | 6.23 | 6.74 | 6.576 | 6.525 | 6.357 | 6.612 | 20.66 | 20.612 | 20.44 | 20.95 | 20.764 | 20.56 | 20.376 | 20.434
2004-06-13 | 1 | 6.275 | 6.355 | 6.23 | 6.74 | 6.576 | 6.525 | 6.367 | 6.612 | 20.66 | 20.612 | 20.44 | 20.95 | 20.764 | 20.575 | 20.379 | 20.434
2004-06-14 | 1 | 6.28 | 6.355 | 6.23 | 6.74 | 6.576 | 6.525 | 6.367 | 6.612 | 20.67 | 20.63 | 20.45 | 20.955 | 20.784 | 20.575 | 20.379 | 20.446
2004-06-15 | 1 | 6.28 | 6.355 | 6.23 | 6.74 | 6.576 | 6.525 | 6.367 | 6.612 | 20.675 | 20.63 | 20.46 | 20.965 | 20.784 | 20.575 | 20.393 | 20.448
2004-06-16 | 1 | 6.28 | 6.355 | 6.23 | 6.74 | 6.584 | 6.525 | 6.37 | 6.62 | 20.68 | 20.63 | 20.46 | 20.965 | 20.784 | 20.59 | 20.393 | 20.448
2004-06-17 | 1 | 6.29 | 6.355 | 6.23 | 6.74 | 6.584 | 6.525 | 6.374 | 6.624 | 20.68 | 20.64 | 20.46 | 20.975 | 20.794 | 20.59 | 20.399 | 20.464
2004-06-18 | 1 | 6.29 | 6.36 | 6.23 | 6.74 | 6.584 | 6.525 | 6.374 | 6.624 | 20.69 | 20.645 | 20.475 | 20.975 | 20.802 | 20.59 | 20.401 | 20.468
2004-06-19 | 1 | 6.29 | 6.36 | 6.24 | 6.74 | 6.584 | 6.525 | 6.374 | 6.632 | 20.69 | 20.645 | 20.475 | 20.985 | 20.802 | 20.59 | 20.411 | 20.468
2004-06-20 | 1 | 6.29 | 6.365 | 6.25 | 6.76 | 6.584 | 6.53 | 6.374 | 6.632 | 20.7 | 20.645 | 20.475 | 20.985 | 20.802 | 20.61 | 20.417 | 20.468
2004-06-21 | 1 | 6.3 | 6.37 | 6.25 | 6.76 | 6.588 | 6.54 | 6.384 | 6.632 | 20.7 | 20.652 | 20.475 | 20.995 | 20.806 | 20.61 | 20.417 | 20.476
2004-06-22 | 1 | 6.31 | 6.37 | 6.25 | 6.76 | 6.598 | 6.54 | 6.394 | 6.638 | 20.7 | 20.662 | 20.485 | 20.995 | 20.814 | 20.61 | 20.417 | 20.48
2004-06-23 | 1 | 6.31 | 6.375 | 6.26 | 6.76 | 6.598 | 6.54 | 6.394 | 6.638 | 20.71 | 20.662 | 20.49 | 21 | 20.814 | 20.61 | 20.421 | 20.484
2004-06-24 | 1 | 6.31 | 6.377 | 6.27 | 6.775 | 6.598 | 6.55 | 6.394 | 6.646 | 20.71 | 20.662 | 20.49 | 21 | 20.814 | 20.61 | 20.426 | 20.484
2004-06-25 | 1 | 6.32 | 6.387 | 6.27 | 6.775 | 6.606 | 6.56 | 6.399 | 6.654 | 20.71 | 20.662 | 20.49 | 21 | 20.814 | 20.61 | 20.426 | 20.484
2004-06-26 | 1 | 6.325 | 6.39 | 6.27 | 6.775 | 6.618 | 6.56 | 6.407 | 6.658 | 20.71 | 20.662 | 20.49 | 21 | 20.814 | 20.625 | 20.426 | 20.484
2004-06-27 | 1 | 6.325 | 6.395 | 6.28 | 6.785 | 6.618 | 6.57 | 6.407 | 6.662 | 20.71 | 20.662 | 20.49 | 21 | 20.814 | 20.625 | 20.429 | 20.484
2004-06-28 | 1 | 6.33 | 6.405 | 6.28 | 6.79 | 6.626 | 6.575 | 6.417 | 6.662 | 20.72 | 20.662 | 20.49 | 21 | 20.814 | 20.625 | 20.429 | 20.488
2004-06-29 | 1 | 6.34 | 6.41 | 6.28 | 6.79 | 6.634 | 6.575 | 6.424 | 6.674 | 20.72 | 20.665 | 20.49 | 21 | 20.814 | 20.625 | 20.429 | 20.488
2004-06-30 | 1 | 6.34 | 6.415 | 6.3 | 6.81 | 6.634 | 6.58 | 6.424 | 6.682 | 20.72 | 20.665 | 20.49 | 21 | 20.814 | 20.625 | 20.429 | 20.488
2004-07-01 | 1 | 6.36 | 6.42 | 6.3 | 6.81 | 6.648 | 6.59 | 6.44 | 6.686 | 20.71 | 20.662 | 20.49 | 21 | 20.814 | 20.625 | 20.429 | 20.488
2004-07-02 | 1 | 6.36 | 6.425 | 6.31 | 6.815 | 6.648 | 6.59 | 6.444 | 6.688 | 20.71 | 20.662 | 20.49 | 21 | 20.814 | 20.625 | 20.429 | 20.488
2004-07-03 | 1 | 6.375 | 6.437 | 6.32 | 6.825 | 6.656 | 6.61 | 6.449 | 6.696 | 20.71 | 20.662 | 20.49 | 21 | 20.814 | 20.625 | 20.429 | 20.488
2004-07-04 | 1 | 6.375 | 6.44 | 6.325 | 6.825 | 6.668 | 6.61 | 6.457 | 6.708 | 20.71 | 20.662 | 20.49 | 21 | 20.814 | 20.625 | 20.429 | 20.488
2004-07-05 | 1 | 6.38 | 6.455 | 6.33 | 6.84 | 6.676 | 6.625 | 6.457 | 6.712 | 20.7 | 20.662 | 20.49 | 21 | 20.814 | 20.61 | 20.426 | 20.488
2004-07-06 | 1 | 6.39 | 6.46 | 6.33 | 6.84 | 6.684 | 6.625 | 6.47 | 6.72 | 20.7 | 20.662 | 20.49 | 20.995 | 20.814 | 20.61 | 20.426 | 20.484
2004-07-07 | 1 | 6.4 | 6.47 | 6.35 | 6.86 | 6.688 | 6.63 | 6.474 | 6.724 | 20.7 | 20.652 | 20.485 | 20.995 | 20.81 | 20.61 | 20.426 | 20.484
2004-07-08 | 1 | 6.41 | 6.475 | 6.35 | 6.86 | 6.698 | 6.64 | 6.49 | 6.732 | 20.69 | 20.65 | 20.475 | 20.985 | 20.81 | 20.61 | 20.421 | 20.484
2004-07-09 | 1 | 6.425 | 6.487 | 6.37 | 6.875 | 6.706 | 6.65 | 6.494 | 6.738 | 20.69 | 20.645 | 20.475 | 20.985 | 20.802 | 20.61 | 20.417 | 20.484
2004-07-10 | 1 | 6.425 | 6.49 | 6.37 | 6.875 | 6.718 | 6.66 | 6.505 | 6.746 | 20.68 | 20.645 | 20.475 | 20.985 | 20.802 | 20.6 | 20.417 | 20.48
2004-07-11 | 1 | 6.44 | 6.505 | 6.38 | 6.89 | 6.73 | 6.67 | 6.507 | 6.758 | 20.68 | 20.64 | 20.465 | 20.975 | 20.794 | 20.59 | 20.411 | 20.476
2004-07-12 | 1 | 6.45 | 6.515 | 6.39 | 6.9 | 6.734 | 6.675 | 6.52 | 6.762 | 20.675 | 20.635 | 20.46 | 20.965 | 20.794 | 20.59 | 20.401 | 20.476
2004-07-13 | 1 | 6.46 | 6.52 | 6.4 | 6.91 | 6.746 | 6.69 | 6.524 | 6.774 | 20.67 | 20.63 | 20.46 | 20.965 | 20.784 | 20.59 | 20.399 | 20.468
2004-07-14 | 1 | 6.47 | 6.537 | 6.42 | 6.915 | 6.748 | 6.69 | 6.54 | 6.774 | 20.66 | 20.62 | 20.45 | 20.955 | 20.776 | 20.575 | 20.393 | 20.464
2004-07-15 | 1 | 6.475 | 6.537 | 6.42 | 6.925 | 6.764 | 6.71 | 6.544 | 6.788 | 20.65 | 20.612 | 20.44 | 20.95 | 20.768 | 20.575 | 20.383 | 20.456
2004-07-16 | 1 | 6.49 | 6.555 | 6.43 | 6.94 | 6.768 | 6.71 | 6.555 | 6.788 | 20.65 | 20.602 | 20.435 | 20.945 | 20.764 | 20.575 | 20.379 | 20.448
2004-07-17 | 1 | 6.5 | 6.565 | 6.43 | 6.94 | 6.78 | 6.725 | 6.567 | 6.808 | 20.63 | 20.6 | 20.425 | 20.935 | 20.76 | 20.56 | 20.376 | 20.446
2004-07-18 | 1 | 6.51 | 6.57 | 6.45 | 6.96 | 6.796 | 6.725 | 6.57 | 6.808 | 20.63 | 20.595 | 20.425 | 20.935 | 20.752 | 20.56 | 20.371 | 20.438
2004-07-19 | 1 | 6.525 | 6.587 | 6.47 | 6.965 | 6.798 | 6.74 | 6.584 | 6.824 | 20.62 | 20.585 | 20.415 | 20.915 | 20.744 | 20.55 | 20.367 | 20.434
2004-07-20 | 1 | 6.53 | 6.587 | 6.47 | 6.975 | 6.814 | 6.74 | 6.594 | 6.824 | 20.61 | 20.57 | 20.4 | 20.915 | 20.734 | 20.54 | 20.351 | 20.426
2004-07-21 | 1 | 6.54 | 6.605 | 6.48 | 6.99 | 6.818 | 6.76 | 6.599 | 6.838 | 20.6 | 20.565 | 20.4 | 20.9 | 20.726 | 20.535 | 20.349 | 20.426
2004-07-22 | 1 | 6.56 | 6.615 | 6.49 | 6.99 | 6.83 | 6.765 | 6.607 | 6.838 | 20.59 | 20.552 | 20.385 | 20.9 | 20.71 | 20.525 | 20.333 | 20.406
2004-07-23 | 1 | 6.57 | 6.62 | 6.5 | 7.01 | 6.846 | 6.775 | 6.62 | 6.858 | 20.58 | 20.55 | 20.375 | 20.885 | 20.71 | 20.515 | 20.329 | 20.406
2004-07-24 | 1 | 6.575 | 6.637 | 6.52 | 7.015 | 6.848 | 6.79 | 6.634 | 6.866 | 20.57 | 20.535 | 20.365 | 20.875 | 20.694 | 20.51 | 20.321 | 20.388
2004-07-25 | 1 | 6.59 | 6.645 | 6.52 | 7.025 | 6.864 | 6.79 | 6.64 | 6.874 | 20.56 | 20.52 | 20.36 | 20.865 | 20.686 | 20.49 | 20.311 | 20.388
2004-07-26 | 1 | 6.6 | 6.655 | 6.53 | 7.04 | 6.88 | 6.81 | 6.649 | 6.878 | 20.55 | 20.515 | 20.35 | 20.85 | 20.676 | 20.485 | 20.301 | 20.376
2004-07-27 | 1 | 6.61 | 6.67 | 6.55 | 7.05 | 6.88 | 6.815 | 6.655 | 6.888 | 20.53 | 20.5 | 20.335 | 20.845 | 20.66 | 20.475 | 20.283 | 20.376
2004-07-28 | 1 | 6.625 | 6.672 | 6.55 | 7.06 | 6.896 | 6.825 | 6.667 | 6.896 | 20.52 | 20.49 | 20.315 | 20.835 | 20.656 | 20.465 | 20.279 | 20.356
2004-07-29 | 1 | 6.63 | 6.687 | 6.57 | 7.075 | 6.906 | 6.84 | 6.674 | 6.908 | 20.51 | 20.485 | 20.31 | 20.815 | 20.644 | 20.45 | 20.271 | 20.354
2004-07-30 | 1 | 6.65 | 6.705 | 6.575 | 7.085 | 6.914 | 6.84 | 6.69 | 6.916 | 20.5 | 20.465 | 20.3 | 20.805 | 20.626 | 20.44 | 20.251 | 20.338
2004-07-31 | 1 | 6.66 | 6.715 | 6.58 | 7.09 | 6.93 | 6.86 | 6.699 | 6.924 | 20.48 | 20.45 | 20.285 | 20.795 | 20.614 | 20.435 | 20.249 | 20.326
2004-08-01 | 1 | 6.675 | 6.72 | 6.6 | 7.11 | 6.938 | 6.865 | 6.705 | 6.93 | 20.47 | 20.435 | 20.265 | 20.785 | 20.598 | 20.415 | 20.233 | 20.326
2004-08-02 | 1 | 6.68 | 6.737 | 6.61 | 7.115 | 6.946 | 6.875 | 6.717 | 6.938 | 20.45 | 20.425 | 20.26 | 20.765 | 20.594 | 20.41 | 20.221 | 20.306
2004-08-03 | 1 | 6.69 | 6.752 | 6.62 | 7.125 | 6.964 | 6.885 | 6.72 | 6.95 | 20.43 | 20.405 | 20.25 | 20.75 | 20.576 | 20.39 | 20.201 | 20.296
2004-08-04 | 1 | 6.71 | 6.76 | 6.63 | 7.14 | 6.968 | 6.89 | 6.734 | 6.958 | 20.425 | 20.4 | 20.235 | 20.735 | 20.56 | 20.385 | 20.199 | 20.28
2004-08-05 | 1 | 6.72 | 6.77 | 6.64 | 7.15 | 6.98 | 6.91 | 6.749 | 6.97 | 20.41 | 20.385 | 20.215 | 20.725 | 20.548 | 20.365 | 20.183 | 20.276
2004-08-06 | 1 | 6.73 | 6.782 | 6.65 | 7.16 | 6.996 | 6.915 | 6.755 | 6.978 | 20.39 | 20.365 | 20.2 | 20.705 | 20.528 | 20.35 | 20.171 | 20.256
2004-08-07 | 1 | 6.74 | 6.792 | 6.67 | 7.175 | 7.004 | 6.925 | 6.767 | 6.98 | 20.375 | 20.35 | 20.185 | 20.7 | 20.514 | 20.335 | 20.151 | 20.246
2004-08-08 | 1 | 6.76 | 6.805 | 6.675 | 7.185 | 7.014 | 6.935 | 6.77 | 6.996 | 20.36 | 20.335 | 20.165 | 20.685 | 20.498 | 20.325 | 20.133 | 20.23
2004-08-09 | 1 | 6.77 | 6.815 | 6.68 | 7.19 | 7.026 | 6.95 | 6.784 | 7 | 20.34 | 20.315 | 20.15 | 20.665 | 20.478 | 20.31 | 20.121 | 20.226
2004-08-10 | 1 | 6.775 | 6.822 | 6.69 | 7.21 | 7.038 | 6.96 | 6.795 | 7.016 | 20.325 | 20.3 | 20.135 | 20.65 | 20.464 | 20.3 | 20.121 | 20.206
2004-08-11 | 1 | 6.79 | 6.832 | 6.71 | 7.215 | 7.046 | 6.965 | 6.805 | 7.02 | 20.31 | 20.285 | 20.115 | 20.635 | 20.448 | 20.285 | 20.101 | 20.196
2004-08-12 | 1 | 6.8 | 6.852 | 6.72 | 7.225 | 7.054 | 6.975 | 6.815 | 7.028 | 20.29 | 20.265 | 20.1 | 20.615 | 20.436 | 20.265 | 20.083 | 20.18
2004-08-13 | 1 | 6.82 | 6.86 | 6.725 | 7.235 | 7.068 | 6.985 | 6.82 | 7.03 | 20.27 | 20.25 | 20.085 | 20.6 | 20.422 | 20.25 | 20.071 | 20.164
2004-08-14 | 1 | 6.825 | 6.865 | 6.74 | 7.25 | 7.076 | 7 | 6.834 | 7.038 | 20.25 | 20.235 | 20.065 | 20.585 | 20.398 | 20.235 | 20.051 | 20.146
2004-08-15 | 1 | 6.84 | 6.882 | 6.75 | 7.26 | 7.088 | 7 | 6.84 | 7.05 | 20.23 | 20.215 | 20.05 | 20.565 | 20.378 | 20.215 | 20.033 | 20.13
2004-08-16 | 1 | 6.85 | 6.892 | 6.76 | 7.265 | 7.104 | 7.015 | 6.849 | 7.058 | 20.22 | 20.2 | 20.035 | 20.55 | 20.364 | 20.2 | 20.021 | 20.114
2004-08-17 | 1 | 6.86 | 6.902 | 6.775 | 7.275 | 7.112 | 7.015 | 6.865 | 7.07 | 20.2 | 20.185 | 20.015 | 20.535 | 20.348 | 20.185 | 20.001 | 20.104
2004-08-18 | 1 | 6.875 | 6.915 | 6.78 | 7.29 | 7.118 | 7.035 | 6.867 | 7.074 | 20.18 | 20.155 | 20 | 20.505 | 20.328 | 20.165 | 19.983 | 20.092
2004-08-19 | 1 | 6.88 | 6.922 | 6.79 | 7.3 | 7.134 | 7.04 | 6.88 | 7.08 | 20.16 | 20.14 | 19.985 | 20.485 | 20.314 | 20.15 | 19.971 | 20.072
2004-08-20 | 1 | 6.9 | 6.932 | 6.81 | 7.31 | 7.138 | 7.05 | 6.89 | 7.088 | 20.13 | 20.12 | 19.965 | 20.465 | 20.298 | 20.135 | 19.951 | 20.064
2004-08-21 | 1 | 6.91 | 6.952 | 6.81 | 7.325 | 7.154 | 7.065 | 6.895 | 7.1 | 20.12 | 20.102 | 19.945 | 20.45 | 20.274 | 20.115 | 19.933 | 20.046
2004-08-22 | 1 | 6.92 | 6.957 | 6.825 | 7.335 | 7.166 | 7.065 | 6.905 | 7.108 | 20.1 | 20.09 | 19.925 | 20.435 | 20.256 | 20.1 | 19.921 | 20.03
2004-08-23 | 1 | 6.93 | 6.965 | 6.84 | 7.34 | 7.168 | 7.085 | 6.915 | 7.112 | 20.08 | 20.07 | 19.905 | 20.415 | 20.24 | 20.075 | 19.901 | 20.014
2004-08-24 | 1 | 6.94 | 6.982 | 6.84 | 7.35 | 7.184 | 7.085 | 6.93 | 7.124 | 20.05 | 20.045 | 19.895 | 20.4 | 20.224 | 20.055 | 19.878 | 19.992
2004-08-25 | 1 | 6.96 | 6.987 | 6.86 | 7.365 | 7.2 | 7.1 | 6.93 | 7.126 | 20.03 | 20.02 | 19.865 | 20.375 | 20.202 | 20.035 | 19.861 | 19.972
2004-08-26 | 1 | 6.97 | 7.002 | 6.865 | 7.375 | 7.2 | 7.1 | 6.945 | 7.138 | 20.02 | 20.002 | 19.85 | 20.35 | 20.174 | 20.015 | 19.835 | 19.954
2004-08-27 | 1 | 6.975 | 7.012 | 6.875 | 7.385 | 7.216 | 7.115 | 6.949 | 7.142 | 20 | 19.99 | 19.825 | 20.335 | 20.156 | 20 | 19.825 | 19.938
2004-08-28 | 1 | 6.99 | 7.017 | 6.89 | 7.39 | 7.226 | 7.135 | 6.965 | 7.158 | 19.97 | 19.96 | 19.805 | 20.315 | 20.14 | 19.985 | 19.801 | 19.918
2004-08-29 | 1 | 7 | 7.032 | 6.9 | 7.41 | 7.234 | 7.135 | 6.967 | 7.162 | 19.95 | 19.94 | 19.795 | 20.3 | 20.124 | 19.965 | 19.783 | 19.904
2004-08-30 | 1 | 7.02 | 7.047 | 6.91 | 7.415 | 7.25 | 7.15 | 6.98 | 7.166 | 19.93 | 19.92 | 19.765 | 20.265 | 20.094 | 19.945 | 19.771 | 19.888
2004-08-31 | 1 | 7.025 | 7.057 | 6.915 | 7.425 | 7.254 | 7.15 | 6.984 | 7.176 | 19.91 | 19.902 | 19.745 | 20.25 | 20.078 | 19.925 | 19.751 | 19.868
2004-09-01 | 1 | 7.03 | 7.065 | 6.925 | 7.435 | 7.266 | 7.165 | 6.995 | 7.184 | 19.88 | 19.88 | 19.725 | 20.235 | 20.056 | 19.905 | 19.728 | 19.854
2004-09-02 | 1 | 7.05 | 7.077 | 6.94 | 7.45 | 7.274 | 7.165 | 7.005 | 7.192 | 19.87 | 19.857 | 19.705 | 20.215 | 20.04 | 19.885 | 19.711 | 19.838
2004-09-03 | 1 | 7.06 | 7.087 | 6.95 | 7.46 | 7.284 | 7.185 | 7.015 | 7.2 | 19.85 | 19.84 | 19.675 | 20.185 | 20.008 | 19.865 | 19.685 | 19.818
2004-09-04 | 1 | 7.07 | 7.097 | 6.96 | 7.465 | 7.3 | 7.195 | 7.03 | 7.208 | 19.82 | 19.81 | 19.655 | 20.165 | 19.994 | 19.845 | 19.671 | 19.804
2004-09-05 | 1 | 7.08 | 7.112 | 6.965 | 7.475 | 7.304 | 7.2 | 7.03 | 7.212 | 19.8 | 19.792 | 19.645 | 20.15 | 19.978 | 19.825 | 19.651 | 19.78
2004-09-06 | 1 | 7.09 | 7.115 | 6.985 | 7.485 | 7.316 | 7.205 | 7.045 | 7.216 | 19.77 | 19.775 | 19.625 | 20.135 | 19.948 | 19.805 | 19.628 | 19.758
2004-09-07 | 1 | 7.1 | 7.127 | 6.99 | 7.5 | 7.324 | 7.215 | 7.045 | 7.226 | 19.75 | 19.752 | 19.595 | 20.1 | 19.928 | 19.785 | 19.611 | 19.738
2004-09-08 | 1 | 7.12 | 7.147 | 7 | 7.51 | 7.342 | 7.225 | 7.065 | 7.234 | 19.73 | 19.725 | 19.575 | 20.085 | 19.908 | 19.765 | 19.585 | 19.718
2004-09-09 | 1 | 7.125 | 7.147 | 7.01 | 7.515 | 7.346 | 7.235 | 7.065 | 7.238 | 19.7 | 19.707 | 19.555 | 20.065 | 19.894 | 19.745 | 19.575 | 19.704
2004-09-10 | 1 | 7.13 | 7.162 | 7.015 | 7.525 | 7.354 | 7.245 | 7.08 | 7.25 | 19.68 | 19.69 | 19.535 | 20.035 | 19.866 | 19.725 | 19.541 | 19.688
2004-09-11 | 1 | 7.15 | 7.165 | 7.035 | 7.535 | 7.37 | 7.25 | 7.08 | 7.254 | 19.67 | 19.657 | 19.505 | 20.015 | 19.844 | 19.705 | 19.528 | 19.66
2004-09-12 | 1 | 7.16 | 7.177 | 7.035 | 7.55 | 7.374 | 7.255 | 7.095 | 7.266 | 19.63 | 19.642 | 19.495 | 20 | 19.828 | 19.685 | 19.511 | 19.65
2004-09-13 | 1 | 7.17 | 7.197 | 7.05 | 7.56 | 7.392 | 7.265 | 7.095 | 7.268 | 19.62 | 19.61 | 19.465 | 19.975 | 19.8 | 19.655 | 19.485 | 19.626
2004-09-14 | 1 | 7.18 | 7.202 | 7.065 | 7.565 | 7.392 | 7.275 | 7.115 | 7.276 | 19.58 | 19.592 | 19.445 | 19.95 | 19.778 | 19.645 | 19.475 | 19.608
2004-09-15 | 1 | 7.2 | 7.212 | 7.065 | 7.585 | 7.404 | 7.295 | 7.115 | 7.284 | 19.57 | 19.575 | 19.425 | 19.935 | 19.758 | 19.625 | 19.441 | 19.596
2004-09-16 | 1 | 7.2 | 7.225 | 7.085 | 7.585 | 7.42 | 7.295 | 7.128 | 7.288 | 19.55 | 19.552 | 19.4 | 19.91 | 19.74 | 19.6 | 19.428 | 19.576
2004-09-17 | 1 | 7.22 | 7.232 | 7.085 | 7.6 | 7.424 | 7.305 | 7.13 | 7.3 | 19.52 | 19.525 | 19.385 | 19.885 | 19.708 | 19.575 | 19.405 | 19.55
2004-09-18 | 1 | 7.23 | 7.247 | 7.1 | 7.61 | 7.44 | 7.305 | 7.141 | 7.304 | 19.5 | 19.507 | 19.355 | 19.865 | 19.694 | 19.555 | 19.385 | 19.53
2004-09-19 | 1 | 7.23 | 7.257 | 7.115 | 7.615 | 7.446 | 7.325 | 7.145 | 7.308 | 19.475 | 19.482 | 19.335 | 19.84 | 19.67 | 19.545 | 19.365 | 19.508
2004-09-20 | 1 | 7.25 | 7.262 | 7.115 | 7.635 | 7.45 | 7.325 | 7.161 | 7.318 | 19.45 | 19.457 | 19.315 | 19.815 | 19.646 | 19.505 | 19.341 | 19.496
2004-09-21 | 1 | 7.27 | 7.275 | 7.135 | 7.635 | 7.47 | 7.345 | 7.175 | 7.326 | 19.43 | 19.442 | 19.295 | 19.8 | 19.62 | 19.495 | 19.325 | 19.476
2004-09-22 | 1 | 7.275 | 7.292 | 7.145 | 7.65 | 7.474 | 7.35 | 7.178 | 7.338 | 19.4 | 19.415 | 19.265 | 19.775 | 19.6 | 19.475 | 19.305 | 19.458
2004-09-23 | 1 | 7.28 | 7.297 | 7.15 | 7.66 | 7.49 | 7.355 | 7.185 | 7.346 | 19.38 | 19.392 | 19.25 | 19.75 | 19.59 | 19.455 | 19.28 | 19.438
2004-09-24 | 1 | 7.3 | 7.307 | 7.165 | 7.665 | 7.496 | 7.375 | 7.195 | 7.35 | 19.36 | 19.375 | 19.225 | 19.735 | 19.554 | 19.435 | 19.265 | 19.418
2004-09-25 | 1 | 7.31 | 7.325 | 7.175 | 7.685 | 7.5 | 7.375 | 7.205 | 7.358 | 19.33 | 19.347 | 19.2 | 19.715 | 19.54 | 19.405 | 19.241 | 19.4
2004-09-26 | 1 | 7.32 | 7.325 | 7.185 | 7.69 | 7.52 | 7.395 | 7.215 | 7.358 | 19.32 | 19.325 | 19.185 | 19.685 | 19.52 | 19.395 | 19.225 | 19.376
2004-09-27 | 1 | 7.33 | 7.342 | 7.195 | 7.7 | 7.528 | 7.395 | 7.225 | 7.376 | 19.28 | 19.307 | 19.165 | 19.665 | 19.492 | 19.375 | 19.195 | 19.358
2004-09-28 | 1 | 7.35 | 7.357 | 7.2 | 7.715 | 7.54 | 7.405 | 7.23 | 7.376 | 19.27 | 19.277 | 19.135 | 19.65 | 19.474 | 19.35 | 19.18 | 19.346
2004-09-29 | 1 | 7.35 | 7.357 | 7.215 | 7.715 | 7.55 | 7.405 | 7.241 | 7.396 | 19.25 | 19.262 | 19.115 | 19.625 | 19.45 | 19.335 | 19.165 | 19.326
2004-09-30 | 1 | 7.37 | 7.375 | 7.225 | 7.735 | 7.558 | 7.425 | 7.255 | 7.396 | 19.22 | 19.242 | 19.1 | 19.6 | 19.44 | 19.305 | 19.141 | 19.304
2004-10-01 | 1 | 7.38 | 7.392 | 7.235 | 7.75 | 7.57 | 7.435 | 7.261 | 7.404 | 19.2 | 19.212 | 19.065 | 19.585 | 19.404 | 19.295 | 19.125 | 19.288
2004-10-02 | 1 | 7.39 | 7.392 | 7.25 | 7.75 | 7.578 | 7.445 | 7.275 | 7.408 | 19.175 | 19.197 | 19.05 | 19.56 | 19.392 | 19.275 | 19.095 | 19.266
2004-10-03 | 1 | 7.4 | 7.407 | 7.255 | 7.765 | 7.594 | 7.455 | 7.278 | 7.418 | 19.15 | 19.177 | 19.035 | 19.535 | 19.37 | 19.25 | 19.08 | 19.25
2004-10-04 | 1 | 7.42 | 7.425 | 7.265 | 7.785 | 7.6 | 7.455 | 7.285 | 7.426 | 19.13 | 19.152 | 19.015 | 19.515 | 19.346 | 19.235 | 19.065 | 19.234
2004-10-05 | 1 | 7.43 | 7.43 | 7.275 | 7.785 | 7.608 | 7.475 | 7.291 | 7.438 | 19.11 | 19.127 | 18.985 | 19.5 | 19.324 | 19.205 | 19.045 | 19.216
2004-10-06 | 1 | 7.43 | 7.442 | 7.295 | 7.8 | 7.628 | 7.485 | 7.305 | 7.446 | 19.08 | 19.112 | 18.965 | 19.475 | 19.304 | 19.195 | 19.028 | 19.2
2004-10-07 | 1 | 7.45 | 7.457 | 7.305 | 7.815 | 7.636 | 7.495 | 7.321 | 7.454 | 19.07 | 19.087 | 18.95 | 19.45 | 19.292 | 19.175 | 18.995 | 19.184
2004-10-08 | 1 | 7.47 | 7.46 | 7.305 | 7.815 | 7.644 | 7.5 | 7.328 | 7.458 | 19.04 | 19.062 | 18.935 | 19.435 | 19.262 | 19.15 | 18.98 | 19.162
2004-10-09 | 1 | 7.48 | 7.475 | 7.325 | 7.835 | 7.658 | 7.505 | 7.335 | 7.468 | 19.02 | 19.047 | 18.91 | 19.415 | 19.242 | 19.135 | 18.965 | 19.142
2004-10-10 | 1 | 7.48 | 7.492 | 7.345 | 7.85 | 7.674 | 7.525 | 7.341 | 7.476 | 19 | 19.027 | 18.885 | 19.39 | 19.224 | 19.115 | 18.945 | 19.126
2004-10-11 | 1 | 7.5 | 7.502 | 7.345 | 7.85 | 7.678 | 7.535 | 7.355 | 7.488 | 18.98 | 19.007 | 18.865 | 19.375 | 19.204 | 19.1 | 18.93 | 19.112
2004-10-12 | 1 | 7.52 | 7.51 | 7.355 | 7.865 | 7.694 | 7.545 | 7.371 | 7.5 | 18.96 | 18.982 | 18.85 | 19.35 | 19.184 | 19.075 | 18.915 | 19.092
2004-10-13 | 1 | 7.53 | 7.525 | 7.375 | 7.885 | 7.706 | 7.55 | 7.378 | 7.504 | 18.93 | 18.962 | 18.825 | 19.335 | 19.166 | 19.055 | 18.895 | 19.076
2004-10-14 | 1 | 7.55 | 7.54 | 7.375 | 7.885 | 7.708 | 7.565 | 7.385 | 7.51 | 18.92 | 18.947 | 18.81 | 19.315 | 19.15 | 19.045 | 18.88 | 19.062
2004-10-15 | 1 | 7.55 | 7.552 | 7.395 | 7.9 | 7.728 | 7.575 | 7.401 | 7.518 | 18.9 | 18.927 | 18.79 | 19.3 | 19.124 | 19.015 | 18.865 | 19.042
2004-10-16 | 1 | 7.57 | 7.56 | 7.405 | 7.915 | 7.74 | 7.585 | 7.405 | 7.538 | 18.875 | 18.907 | 18.775 | 19.275 | 19.104 | 19 | 18.84 | 19.026
2004-10-17 | 1 | 7.58 | 7.57 | 7.425 | 7.935 | 7.756 | 7.6 | 7.421 | 7.538 | 18.86 | 18.887 | 18.75 | 19.26 | 19.084 | 18.985 | 18.82 | 19.012
2004-10-18 | 1 | 7.6 | 7.59 | 7.425 | 7.935 | 7.758 | 7.605 | 7.428 | 7.554 | 18.83 | 18.865 | 18.735 | 19.24 | 19.066 | 18.965 | 18.799 | 18.992
2004-10-19 | 1 | 7.62 | 7.602 | 7.445 | 7.95 | 7.774 | 7.615 | 7.435 | 7.556 | 18.82 | 18.852 | 18.715 | 19.215 | 19.05 | 18.95 | 18.784 | 18.976
2004-10-20 | 1 | 7.62 | 7.61 | 7.455 | 7.965 | 7.79 | 7.635 | 7.451 | 7.568 | 18.8 | 18.832 | 18.69 | 19.2 | 19.034 | 18.935 | 18.767 | 18.962
2004-10-21 | 1 | 7.63 | 7.62 | 7.465 | 7.985 | 7.802 | 7.645 | 7.461 | 7.58 | 18.775 | 18.815 | 18.675 | 19.185 | 19.016 | 18.915 | 18.749 | 18.942
2004-10-22 | 1 | 7.65 | 7.64 | 7.485 | 7.985 | 7.814 | 7.65 | 7.475 | 7.588 | 18.76 | 18.802 | 18.66 | 19.165 | 19 | 18.9 | 18.74 | 18.93
2004-10-23 | 1 | 7.67 | 7.652 | 7.495 | 8 | 7.824 | 7.665 | 7.483 | 7.596 | 18.74 | 18.777 | 18.64 | 19.15 | 18.984 | 18.885 | 18.72 | 18.924
2004-10-24 | 1 | 7.68 | 7.67 | 7.505 | 8.015 | 7.84 | 7.685 | 7.501 | 7.614 | 18.725 | 18.762 | 18.625 | 19.135 | 18.966 | 18.865 | 18.705 | 18.908
2004-10-25 | 1 | 7.7 | 7.675 | 7.515 | 8.035 | 7.852 | 7.685 | 7.505 | 7.618 | 18.71 | 18.747 | 18.61 | 19.115 | 18.95 | 18.85 | 18.695 | 18.888
2004-10-26 | 1 | 7.71 | 7.69 | 7.535 | 8.045 | 7.864 | 7.7 | 7.521 | 7.63 | 18.68 | 18.732 | 18.59 | 19.1 | 18.934 | 18.835 | 18.68 | 18.876
2004-10-27 | 1 | 7.72 | 7.702 | 7.55 | 8.05 | 7.878 | 7.715 | 7.533 | 7.642 | 18.67 | 18.715 | 18.575 | 19.085 | 18.916 | 18.825 | 18.665 | 18.87
2004-10-28 | 1 | 7.73 | 7.72 | 7.555 | 8.065 | 7.89 | 7.725 | 7.541 | 7.646 | 18.65 | 18.702 | 18.56 | 19.065 | 18.9 | 18.815 | 18.645 | 18.85
2004-10-29 | 1 | 7.75 | 7.74 | 7.575 | 8.085 | 7.906 | 7.735 | 7.551 | 7.664 | 18.63 | 18.682 | 18.54 | 19.05 | 18.888 | 18.8 | 18.634 | 18.838
2004-10-30 | 1 | 7.77 | 7.75 | 7.585 | 8.1 | 7.914 | 7.75 | 7.571 | 7.672 | 18.62 | 18.665 | 18.525 | 19.04 | 18.868 | 18.785 | 18.617 | 18.824
2004-10-31 | 0 | 6.78 | 6.755 | 6.6 | 7.105 | 6.928 | 6.765 | 6.583 | 6.68 | 17.61 | 17.652 | 17.52 | 18.025 | 17.854 | 17.765 | 17.605 | 17.82
2004-11-01 | 0 | 6.8 | 6.775 | 6.615 | 7.115 | 6.948 | 6.775 | 6.591 | 6.696 | 17.59 | 17.632 | 17.51 | 18.01 | 17.838 | 17.75 | 17.595 | 17.8
2004-11-02 | 0 | 6.82 | 6.79 | 6.635 | 7.135 | 6.964 | 6.785 | 6.601 | 6.706 | 17.575 | 17.615 | 17.49 | 17.99 | 17.826 | 17.74 | 17.58 | 17.788
2004-11-03 | 0 | 6.825 | 6.802 | 6.645 | 7.15 | 6.974 | 6.8 | 6.621 | 6.714 | 17.56 | 17.602 | 17.475 | 17.985 | 17.816 | 17.735 | 17.567 | 17.78
2004-11-04 | 0 | 6.84 | 6.815 | 6.65 | 7.165 | 6.986 | 6.815 | 6.633 | 6.73 | 17.54 | 17.592 | 17.46 | 17.965 | 17.804 | 17.715 | 17.555 | 17.77
2004-11-05 | 0 | 6.85 | 6.835 | 6.665 | 7.185 | 6.998 | 6.825 | 6.649 | 6.738 | 17.53 | 17.572 | 17.45 | 17.96 | 17.788 | 17.7 | 17.545 | 17.766
2004-11-06 | 0 | 6.87 | 6.85 | 6.685 | 7.195 | 7.014 | 6.835 | 6.651 | 6.746 | 17.52 | 17.565 | 17.43 | 17.94 | 17.768 | 17.69 | 17.534 | 17.75
2004-11-07 | 0 | 6.88 | 6.865 | 6.7 | 7.2 | 7.028 | 6.85 | 6.671 | 6.764 | 17.5 | 17.552 | 17.425 | 17.925 | 17.764 | 17.685 | 17.52 | 17.73
2004-11-08 | 0 | 6.9 | 6.875 | 6.715 | 7.215 | 7.048 | 6.865 | 6.683 | 6.776 | 17.49 | 17.537 | 17.41 | 17.915 | 17.754 | 17.675 | 17.515 | 17.728
2004-11-09 | 0 | 6.92 | 6.895 | 6.735 | 7.235 | 7.06 | 6.885 | 6.701 | 6.788 | 17.475 | 17.522 | 17.4 | 17.91 | 17.738 | 17.66 | 17.499 | 17.72
2004-11-10 | 0 | 6.93 | 6.902 | 6.735 | 7.25 | 7.076 | 6.89 | 6.701 | 6.796 | 17.47 | 17.515 | 17.39 | 17.89 | 17.73 | 17.65 | 17.49 | 17.716
2004-11-11 | 0 | 6.95 | 6.915 | 6.75 | 7.265 | 7.078 | 6.91 | 6.721 | 6.814 | 17.46 | 17.505 | 17.375 | 17.885 | 17.718 | 17.64 | 17.484 | 17.7
2004-11-12 | 0 | 6.97 | 6.935 | 6.765 | 7.285 | 7.098 | 6.915 | 6.733 | 6.826 | 17.44 | 17.492 | 17.37 | 17.875 | 17.704 | 17.635 | 17.47 | 17.696
2004-11-13 | 0 | 6.98 | 6.95 | 6.785 | 7.295 | 7.114 | 6.935 | 6.751 | 6.838 | 17.43 | 17.487 | 17.36 | 17.865 | 17.696 | 17.625 | 17.467 | 17.688
2004-11-14 | 0 | 7 | 6.965 | 6.8 | 7.305 | 7.128 | 6.95 | 6.767 | 6.846 | 17.425 | 17.47 | 17.35 | 17.86 | 17.688 | 17.615 | 17.455 | 17.678
2004-11-15 | 0 | 7.01 | 6.985 | 6.815 | 7.315 | 7.144 | 6.96 | 6.776 | 6.856 | 17.41 | 17.465 | 17.34 | 17.84 | 17.68 | 17.61 | 17.449 | 17.674
2004-11-16 | 0 | 7.025 | 7 | 6.835 | 7.335 | 7.16 | 6.975 | 6.783 | 6.876 | 17.41 | 17.455 | 17.33 | 17.84 | 17.668 | 17.6 | 17.44 | 17.67
2004-11-17 | 0 | 7.04 | 7.015 | 6.85 | 7.35 | 7.176 | 6.99 | 6.801 | 6.888 | 17.39 | 17.455 | 17.325 | 17.825 | 17.664 | 17.59 | 17.434 | 17.666
2004-11-18 | 0 | 7.06 | 7.02 | 6.86 | 7.365 | 7.186 | 7 | 6.821 | 6.896 | 17.38 | 17.437 | 17.32 | 17.825 | 17.656 | 17.59 | 17.424 | 17.658
2004-11-19 | 0 | 7.07 | 7.04 | 6.875 | 7.385 | 7.206 | 7.015 | 6.829 | 6.906 | 17.375 | 17.437 | 17.31 | 17.815 | 17.646 | 17.575 | 17.42 | 17.658
2004-11-20 | 0 | 7.08 | 7.052 | 6.885 | 7.4 | 7.214 | 7.035 | 6.849 | 6.926 | 17.375 | 17.422 | 17.3 | 17.81 | 17.646 | 17.575 | 17.417 | 17.646
2004-11-21 | 0 | 7.1 | 7.065 | 6.9 | 7.415 | 7.226 | 7.04 | 6.861 | 6.938 | 17.36 | 17.42 | 17.3 | 17.81 | 17.642 | 17.575 | 17.407 | 17.638
2004-11-22 | 0 | 7.12 | 7.085 | 6.915 | 7.425 | 7.244 | 7.06 | 6.871 | 6.954 | 17.36 | 17.42 | 17.29 | 17.79 | 17.63 | 17.56 | 17.405 | 17.638
2004-11-23 | 0 | 7.13 | 7.1 | 6.935 | 7.445 | 7.26 | 7.075 | 6.883 | 6.956 | 17.35 | 17.405 | 17.28 | 17.79 | 17.63 | 17.56 | 17.399 | 17.638
2004-11-24 | 0 | 7.15 | 7.115 | 6.95 | 7.45 | 7.276 | 7.085 | 6.899 | 6.976 | 17.34 | 17.405 | 17.28 | 17.79 | 17.622 | 17.56 | 17.399 | 17.636
2004-11-25 | 0 | 7.17 | 7.135 | 6.96 | 7.465 | 7.294 | 7.1 | 6.917 | 6.988 | 17.34 | 17.405 | 17.28 | 17.785 | 17.618 | 17.56 | 17.394 | 17.628
2004-11-26 | 0 | 7.18 | 7.145 | 6.975 | 7.485 | 7.306 | 7.11 | 6.926 | 6.998 | 17.34 | 17.395 | 17.27 | 17.775 | 17.614 | 17.55 | 17.394 | 17.624
2004-11-27 | 0 | 7.19 | 7.162 | 6.99 | 7.5 | 7.314 | 7.125 | 6.933 | 7.006 | 17.33 | 17.387 | 17.27 | 17.775 | 17.614 | 17.54 | 17.39 | 17.624
2004-11-28 | 0 | 7.21 | 7.17 | 7 | 7.515 | 7.334 | 7.14 | 6.951 | 7.026 | 17.325 | 17.387 | 17.27 | 17.775 | 17.614 | 17.54 | 17.39 | 17.624
2004-11-29 | 0 | 7.225 | 7.19 | 7.015 | 7.525 | 7.344 | 7.16 | 6.967 | 7.038 | 17.325 | 17.387 | 17.27 | 17.775 | 17.614 | 17.54 | 17.39 | 17.624
2004-11-30 | 0 | 7.24 | 7.2 | 7.035 | 7.545 | 7.36 | 7.165 | 6.979 | 7.048 | 17.325 | 17.387 | 17.27 | 17.775 | 17.598 | 17.54 | 17.39 | 17.624
2004-12-01 | 0 | 7.25 | 7.215 | 7.04 | 7.55 | 7.376 | 7.175 | 6.993 | 7.064 | 17.325 | 17.387 | 17.27 | 17.775 | 17.598 | 17.54 | 17.39 | 17.624
2004-12-02 | 0 | 7.27 | 7.23 | 7.06 | 7.565 | 7.386 | 7.19 | 7.001 | 7.076 | 17.325 | 17.387 | 17.27 | 17.775 | 17.598 | 17.54 | 17.39 | 17.624
2004-12-03 | 0 | 7.28 | 7.245 | 7.075 | 7.585 | 7.402 | 7.21 | 7.017 | 7.088 | 17.325 | 17.387 | 17.27 | 17.775 | 17.598 | 17.54 | 17.39 | 17.624
2004-12-04 | 0 | 7.3 | 7.252 | 7.085 | 7.595 | 7.414 | 7.215 | 7.029 | 7.098 | 17.325 | 17.387 | 17.27 | 17.775 | 17.598 | 17.54 | 17.39 | 17.624
2004-12-05 | 0 | 7.31 | 7.265 | 7.1 | 7.605 | 7.426 | 7.225 | 7.043 | 7.106 | 17.325 | 17.387 | 17.27 | 17.775 | 17.598 | 17.54 | 17.39 | 17.632
2004-12-06 | 0 | 7.325 | 7.285 | 7.11 | 7.615 | 7.444 | 7.24 | 7.051 | 7.126 | 17.325 | 17.387 | 17.27 | 17.775 | 17.606 | 17.54 | 17.394 | 17.636
2004-12-07 | 0 | 7.33 | 7.295 | 7.125 | 7.635 | 7.452 | 7.26 | 7.067 | 7.134 | 17.325 | 17.387 | 17.27 | 17.775 | 17.614 | 17.54 | 17.394 | 17.638
2004-12-08 | 0 | 7.35 | 7.312 | 7.14 | 7.65 | 7.464 | 7.265 | 7.079 | 7.146 | 17.325 | 17.387 | 17.27 | 17.775 | 17.614 | 17.56 | 17.394 | 17.638
2004-12-09 | 0 | 7.36 | 7.32 | 7.15 | 7.655 | 7.476 | 7.275 | 7.093 | 7.156 | 17.325 | 17.39 | 17.27 | 17.775 | 17.618 | 17.56 | 17.399 | 17.638
2004-12-10 | 0 | 7.375 | 7.33 | 7.16 | 7.665 | 7.494 | 7.29 | 7.101 | 7.168 | 17.325 | 17.395 | 17.275 | 17.785 | 17.618 | 17.56 | 17.405 | 17.646
2004-12-11 | 0 | 7.38 | 7.345 | 7.175 | 7.685 | 7.502 | 7.31 | 7.117 | 7.18 | 17.33 | 17.405 | 17.28 | 17.79 | 17.618 | 17.56 | 17.407 | 17.658
2004-12-12 | 0 | 7.4 | 7.352 | 7.185 | 7.695 | 7.514 | 7.31 | 7.126 | 7.188 | 17.34 | 17.405 | 17.28 | 17.79 | 17.63 | 17.575 | 17.407 | 17.658
2004-12-13 | 0 | 7.41 | 7.365 | 7.19 | 7.7 | 7.526 | 7.325 | 7.133 | 7.198 | 17.34 | 17.41 | 17.28 | 17.79 | 17.634 | 17.575 | 17.417 | 17.662
2004-12-14 | 0 | 7.42 | 7.38 | 7.21 | 7.715 | 7.534 | 7.34 | 7.149 | 7.214 | 17.34 | 17.415 | 17.3 | 17.8 | 17.634 | 17.575 | 17.424 | 17.67
2004-12-15 | 0 | 7.43 | 7.39 | 7.215 | 7.725 | 7.544 | 7.34 | 7.161 | 7.218 | 17.36 | 17.42 | 17.3 | 17.81 | 17.638 | 17.58 | 17.424 | 17.674
2004-12-16 | 0 | 7.44 | 7.395 | 7.225 | 7.735 | 7.552 | 7.36 | 7.167 | 7.234 | 17.36 | 17.425 | 17.3 | 17.81 | 17.648 | 17.59 | 17.434 | 17.682
2004-12-17 | 0 | 7.45 | 7.412 | 7.24 | 7.75 | 7.564 | 7.36 | 7.176 | 7.238 | 17.37 | 17.427 | 17.32 | 17.815 | 17.648 | 17.59 | 17.444 | 17.688
2004-12-18 | 0 | 7.46 | 7.415 | 7.24 | 7.755 | 7.576 | 7.375 | 7.183 | 7.248 | 17.375 | 17.437 | 17.32 | 17.825 | 17.664 | 17.61 | 17.449 | 17.696
2004-12-19 | 0 | 7.47 | 7.43 | 7.26 | 7.765 | 7.584 | 7.39 | 7.199 | 7.256 | 17.375 | 17.445 | 17.325 | 17.835 | 17.668 | 17.61 | 17.457 | 17.708
2004-12-20 | 0 | 7.48 | 7.44 | 7.265 | 7.775 | 7.594 | 7.39 | 7.201 | 7.268 | 17.39 | 17.455 | 17.33 | 17.84 | 17.68 | 17.625 | 17.467 | 17.708
2004-12-21 | 0 | 7.49 | 7.445 | 7.275 | 7.785 | 7.602 | 7.41 | 7.217 | 7.276 | 17.39 | 17.465 | 17.34 | 17.85 | 17.684 | 17.625 | 17.474 | 17.72
2004-12-22 | 0 | 7.5 | 7.452 | 7.285 | 7.795 | 7.61 | 7.41 | 7.221 | 7.284 | 17.41 | 17.47 | 17.35 | 17.86 | 17.696 | 17.64 | 17.484 | 17.732
2004-12-23 | 0 | 7.5 | 7.462 | 7.29 | 7.8 | 7.614 | 7.425 | 7.229 | 7.288 | 17.41 | 17.477 | 17.37 | 17.865 | 17.698 | 17.64 | 17.494 | 17.738
2004-12-24 | 0 | 7.51 | 7.465 | 7.29 | 7.805 | 7.626 | 7.425 | 7.233 | 7.298 | 17.425 | 17.487 | 17.37 | 17.875 | 17.714 | 17.66 | 17.499 | 17.746
2004-12-25 | 0 | 7.52 | 7.48 | 7.31 | 7.815 | 7.634 | 7.425 | 7.243 | 7.306 | 17.43 | 17.505 | 17.38 | 17.89 | 17.718 | 17.66 | 17.507 | 17.758
2004-12-26 | 0 | 7.525 | 7.48 | 7.31 | 7.815 | 7.634 | 7.44 | 7.249 | 7.318 | 17.44 | 17.51 | 17.38 | 17.89 | 17.734 | 17.675 | 17.52 | 17.762
2004-12-27 | 0 | 7.53 | 7.49 | 7.315 | 7.825 | 7.644 | 7.44 | 7.261 | 7.318 | 17.46 | 17.52 | 17.4 | 17.91 | 17.746 | 17.69 | 17.524 | 17.774
2004-12-28 | 0 | 7.53 | 7.495 | 7.325 | 7.835 | 7.652 | 7.45 | 7.267 | 7.326 | 17.47 | 17.527 | 17.42 | 17.915 | 17.748 | 17.69 | 17.544 | 17.786
2004-12-29 | 0 | 7.54 | 7.495 | 7.325 | 7.835 | 7.652 | 7.46 | 7.267 | 7.334 | 17.475 | 17.54 | 17.42 | 17.925 | 17.768 | 17.71 | 17.549 | 17.796
2004-12-30 | 0 | 7.54 | 7.502 | 7.335 | 7.845 | 7.66 | 7.46 | 7.276 | 7.334 | 17.49 | 17.555 | 17.43 | 17.94 | 17.78 | 17.725 | 17.557 | 17.808
2004-12-31 | 0 | 7.55 | 7.512 | 7.335 | 7.845 | 7.664 | 7.465 | 7.276 | 7.338 | 17.5 | 17.57 | 17.45 | 17.95 | 17.784 | 17.725 | 17.574 | 17.82
2005-01-01 | 0 | 7.55 | 7.512 | 7.34 | 7.85 | 7.664 | 7.475 | 7.279 | 7.348 | 17.51 | 17.575 | 17.45 | 17.96 | 17.798 | 17.74 | 17.584 | 17.832
2005-01-02 | 0 | 7.56 | 7.512 | 7.34 | 7.85 | 7.664 | 7.475 | 7.279 | 7.348 | 17.525 | 17.587 | 17.47 | 17.975 | 17.814 | 17.76 | 17.594 | 17.838
2005-01-03 | 0 | 7.56 | 7.515 | 7.34 | 7.85 | 7.676 | 7.475 | 7.283 | 7.356 | 17.54 | 17.605 | 17.48 | 17.99 | 17.826 | 17.76 | 17.607 | 17.858
2005-01-04 | 0 | 7.56 | 7.52 | 7.35 | 7.855 | 7.676 | 7.475 | 7.293 | 7.356 | 17.55 | 17.62 | 17.5 | 18 | 17.834 | 17.775 | 17.62 | 17.862
2005-01-05 | 0 | 7.56 | 7.52 | 7.35 | 7.855 | 7.676 | 7.485 | 7.293 | 7.364 | 17.57 | 17.627 | 17.5 | 18.01 | 17.848 | 17.79 | 17.634 | 17.874
2005-01-06 | 0 | 7.57 | 7.52 | 7.35 | 7.855 | 7.684 | 7.485 | 7.299 | 7.364 | 17.575 | 17.64 | 17.52 | 18.025 | 17.864 | 17.81 | 17.644 | 17.888
2005-01-07 | 0 | 7.57 | 7.52 | 7.35 | 7.865 | 7.684 | 7.49 | 7.299 | 7.368 | 17.59 | 17.655 | 17.53 | 18.04 | 17.88 | 17.81 | 17.657 | 17.904
2005-01-08 | 0 | 7.57 | 7.52 | 7.35 | 7.865 | 7.684 | 7.49 | 7.299 | 7.368 | 17.61 | 17.67 | 17.55 | 18.06 | 17.896 | 17.825 | 17.67 | 17.908
2005-01-09 | 0 | 7.57 | 7.52 | 7.35 | 7.865 | 7.684 | 7.49 | 7.299 | 7.368 | 17.625 | 17.687 | 17.57 | 18.075 | 17.898 | 17.84 | 17.69 | 17.924
2005-01-10 | 0 | 7.56 | 7.52 | 7.35 | 7.865 | 7.684 | 7.49 | 7.299 | 7.376 | 17.64 | 17.705 | 17.58 | 18.085 | 17.918 | 17.86 | 17.699 | 17.938
2005-01-11 | 0 | 7.56 | 7.52 | 7.35 | 7.855 | 7.676 | 7.49 | 7.299 | 7.376 | 17.65 | 17.715 | 17.58 | 18.09 | 17.93 | 17.875 | 17.707 | 17.954
2005-01-12 | 0 | 7.56 | 7.515 | 7.35 | 7.855 | 7.676 | 7.49 | 7.299 | 7.376 | 17.67 | 17.727 | 17.6 | 18.11 | 17.946 | 17.885 | 17.724 | 17.966
2005-01-13 | 0 | 7.55 | 7.515 | 7.35 | 7.855 | 7.676 | 7.485 | 7.299 | 7.376 | 17.68 | 17.737 | 17.62 | 18.125 | 17.964 | 17.89 | 17.74 | 17.974
2005-01-14 | 0 | 7.55 | 7.515 | 7.35 | 7.85 | 7.676 | 7.485 | 7.299 | 7.376 | 17.7 | 17.755 | 17.63 | 18.14 | 17.98 | 17.91 | 17.755 | 17.988
2005-01-15 | 0 | 7.55 | 7.512 | 7.34 | 7.85 | 7.676 | 7.475 | 7.293 | 7.376 | 17.71 | 17.77 | 17.65 | 18.16 | 17.996 | 17.925 | 17.767 | 18.008
2005-01-16 | 0 | 7.54 | 7.502 | 7.34 | 7.85 | 7.668 | 7.475 | 7.293 | 7.368 | 17.725 | 17.787 | 17.67 | 18.175 | 18.006 | 17.94 | 17.784 | 18.02
2005-01-17 | 0 | 7.54 | 7.502 | 7.335 | 7.845 | 7.66 | 7.475 | 7.283 | 7.364 | 17.74 | 17.805 | 17.68 | 18.185 | 18.018 | 17.96 | 17.799 | 18.028
2005-01-18 | 0 | 7.53 | 7.5 | 7.335 | 7.845 | 7.66 | 7.475 | 7.283 | 7.356 | 17.76 | 17.82 | 17.7 | 18.2 | 18.03 | 17.965 | 17.807 | 18.038
2005-01-19 | 0 | 7.53 | 7.5 | 7.325 | 7.835 | 7.66 | 7.465 | 7.279 | 7.356 | 17.775 | 17.837 | 17.71 | 18.215 | 18.046 | 17.985 | 17.82 | 18.058
2005-01-20 | 0 | 7.525 | 7.49 | 7.315 | 7.835 | 7.648 | 7.46 | 7.276 | 7.356 | 17.79 | 17.855 | 17.725 | 18.235 | 18.064 | 17.99 | 17.84 | 18.074
2005-01-21 | 0 | 7.52 | 7.485 | 7.315 | 7.825 | 7.644 | 7.46 | 7.271 | 7.356 | 17.81 | 17.87 | 17.74 | 18.24 | 18.08 | 18.01 | 17.849 | 18.078
2005-01-22 | 0 | 7.51 | 7.485 | 7.31 | 7.815 | 7.644 | 7.45 | 7.271 | 7.338 | 17.825 | 17.882 | 17.75 | 18.26 | 18.096 | 18.025 | 17.867 | 18.096
2005-01-23 | 0 | 7.5 | 7.465 | 7.3 | 7.815 | 7.628 | 7.45 | 7.267 | 7.338 | 17.84 | 17.902 | 17.77 | 18.275 | 18.114 | 18.04 | 17.884 | 18.108
2005-01-24 | 0 | 7.49 | 7.465 | 7.3 | 7.8 | 7.626 | 7.44 | 7.251 | 7.338 | 17.86 | 17.91 | 17.78 | 18.29 | 18.13 | 18.06 | 17.899 | 18.124
2005-01-25 | 0 | 7.48 | 7.45 | 7.285 | 7.8 | 7.614 | 7.435 | 7.251 | 7.33 | 17.875 | 17.922 | 17.8 | 18.31 | 18.146 | 18.065 | 17.905 | 18.13
2005-01-26 | 0 | 7.475 | 7.45 | 7.285 | 7.785 | 7.61 | 7.425 | 7.233 | 7.326 | 17.89 | 17.942 | 17.82 | 18.325 | 18.154 | 18.085 | 17.92 | 18.15
2005-01-27 | 0 | 7.47 | 7.435 | 7.265 | 7.785 | 7.598 | 7.415 | 7.233 | 7.326 | 17.91 | 17.96 | 17.83 | 18.34 | 18.168 | 18.1 | 17.94 | 18.166
2005-01-28 | 0 | 7.45 | 7.435 | 7.265 | 7.765 | 7.594 | 7.41 | 7.226 | 7.314 | 17.925 | 17.97 | 17.85 | 18.36 | 18.188 | 18.11 | 17.949 | 18.174
2005-01-29 | 0 | 7.45 | 7.415 | 7.25 | 7.765 | 7.578 | 7.4 | 7.221 | 7.306 | 17.94 | 17.987 | 17.87 | 18.365 | 18.204 | 18.125 | 17.967 | 18.18
2005-01-30 | 0 | 7.43 | 7.405 | 7.25 | 7.75 | 7.576 | 7.39 | 7.201 | 7.296 | 17.96 | 18.005 | 17.875 | 18.385 | 18.218 | 18.14 | 17.984 | 18.2
2005-01-31 | 0 | 7.425 | 7.4 | 7.235 | 7.745 | 7.564 | 7.385 | 7.201 | 7.288 | 17.975 | 18.02 | 17.89 | 18.4 | 18.238 | 18.16 | 17.995 | 18.22
2005-02-01 | 0 | 7.42 | 7.385 | 7.215 | 7.735 | 7.548 | 7.375 | 7.183 | 7.28 | 17.99 | 18.037 | 17.91 | 18.415 | 18.246 | 18.165 | 18.005 | 18.228
2005-02-02 | 0 | 7.4 | 7.375 | 7.215 | 7.715 | 7.544 | 7.365 | 7.183 | 7.276 | 18.01 | 18.052 | 17.925 | 18.435 | 18.264 | 18.185 | 18.02 | 18.23
2005-02-03 | 0 | 7.38 | 7.365 | 7.2 | 7.705 | 7.528 | 7.35 | 7.171 | 7.264 | 18.025 | 18.065 | 17.94 | 18.44 | 18.276 | 18.2 | 18.034 | 18.25
2005-02-04 | 0 | 7.375 | 7.35 | 7.185 | 7.7 | 7.514 | 7.34 | 7.157 | 7.256 | 18.03 | 18.082 | 17.96 | 18.46 | 18.292 | 18.21 | 18.049 | 18.27
2005-02-05 | 0 | 7.36 | 7.34 | 7.175 | 7.685 | 7.502 | 7.335 | 7.151 | 7.246 | 18.05 | 18.102 | 17.975 | 18.475 | 18.304 | 18.225 | 18.067 | 18.278
2005-02-06 | 0 | 7.35 | 7.325 | 7.165 | 7.665 | 7.498 | 7.315 | 7.133 | 7.23 | 18.07 | 18.115 | 17.98 | 18.49 | 18.318 | 18.235 | 18.08 | 18.28
2005-02-07 | 0 | 7.33 | 7.305 | 7.15 | 7.655 | 7.478 | 7.31 | 7.121 | 7.23 | 18.08 | 18.132 | 18 | 18.51 | 18.338 | 18.25 | 18.09 | 18.3
2005-02-08 | 0 | 7.32 | 7.3 | 7.135 | 7.65 | 7.464 | 7.3 | 7.121 | 7.214 | 18.1 | 18.152 | 18.01 | 18.515 | 18.354 | 18.265 | 18.105 | 18.32
2005-02-09 | 0 | 7.3 | 7.285 | 7.115 | 7.635 | 7.452 | 7.285 | 7.101 | 7.196 | 18.12 | 18.16 | 18.025 | 18.535 | 18.368 | 18.285 | 18.117 | 18.324
2005-02-10 | 0 | 7.28 | 7.27 | 7.105 | 7.615 | 7.44 | 7.265 | 7.083 | 7.196 | 18.13 | 18.167 | 18.04 | 18.55 | 18.384 | 18.29 | 18.13 | 18.33
2005-02-11 | 0 | 7.27 | 7.252 | 7.095 | 7.6 | 7.424 | 7.25 | 7.075 | 7.18 | 18.15 | 18.182 | 18.06 | 18.565 | 18.4 | 18.3 | 18.145 | 18.35
2005-02-12 | 0 | 7.25 | 7.24 | 7.085 | 7.585 | 7.406 | 7.25 | 7.071 | 7.164 | 18.17 | 18.202 | 18.075 | 18.575 | 18.412 | 18.315 | 18.155 | 18.362
2005-02-13 | 0 | 7.23 | 7.22 | 7.065 | 7.565 | 7.398 | 7.235 | 7.051 | 7.154 | 18.175 | 18.215 | 18.09 | 18.59 | 18.418 | 18.335 | 18.167 | 18.374
2005-02-14 | 0 | 7.22 | 7.202 | 7.05 | 7.55 | 7.378 | 7.215 | 7.033 | 7.146 | 18.19 | 18.232 | 18.1 | 18.61 | 18.438 | 18.35 | 18.18 | 18.38
2005-02-15 | 0 | 7.2 | 7.19 | 7.035 | 7.535 | 7.364 | 7.2 | 7.021 | 7.13 | 18.21 | 18.252 | 18.11 | 18.625 | 18.45 | 18.365 | 18.195 | 18.392
2005-02-16 | 0 | 7.18 | 7.17 | 7.015 | 7.525 | 7.348 | 7.185 | 7.001 | 7.114 | 18.225 | 18.265 | 18.125 | 18.635 | 18.466 | 18.365 | 18.215 | 18.408
2005-02-17 | 0 | 7.17 | 7.152 | 7 | 7.505 | 7.332 | 7.165 | 6.985 | 7.104 | 18.24 | 18.277 | 18.14 | 18.65 | 18.484 | 18.385 | 18.217 | 18.42
2005-02-18 | 0 | 7.15 | 7.14 | 6.985 | 7.495 | 7.316 | 7.15 | 6.978 | 7.088 | 18.25 | 18.287 | 18.16 | 18.665 | 18.5 | 18.4 | 18.23 | 18.426
2005-02-19 | 0 | 7.13 | 7.12 | 6.965 | 7.475 | 7.302 | 7.135 | 6.961 | 7.072 | 18.27 | 18.307 | 18.175 | 18.675 | 18.508 | 18.415 | 18.245 | 18.438
2005-02-20 | 0 | 7.12 | 7.102 | 6.95 | 7.45 | 7.282 | 7.125 | 6.941 | 7.064 | 18.28 | 18.315 | 18.185 | 18.69 | 18.516 | 18.415 | 18.265 | 18.458
2005-02-21 | 0 | 7.1 | 7.09 | 6.935 | 7.435 | 7.266 | 7.105 | 6.928 | 7.046 | 18.3 | 18.332 | 18.19 | 18.7 | 18.534 | 18.435 | 18.267 | 18.462
2005-02-22 | 0 | 7.08 | 7.07 | 6.915 | 7.415 | 7.244 | 7.095 | 6.911 | 7.03 | 18.32 | 18.347 | 18.21 | 18.715 | 18.55 | 18.45 | 18.28 | 18.474
2005-02-23 | 0 | 7.07 | 7.052 | 6.895 | 7.4 | 7.228 | 7.075 | 6.891 | 7.018 | 18.33 | 18.362 | 18.225 | 18.735 | 18.566 | 18.455 | 18.295 | 18.484
2005-02-24 | 0 | 7.04 | 7.04 | 6.875 | 7.385 | 7.208 | 7.055 | 6.878 | 7.004 | 18.34 | 18.367 | 18.235 | 18.74 | 18.574 | 18.465 | 18.305 | 18.492
2005-02-25 | 0 | 7.02 | 7.02 | 6.855 | 7.365 | 7.194 | 7.045 | 6.861 | 6.988 | 18.36 | 18.387 | 18.25 | 18.76 | 18.584 | 18.485 | 18.315 | 18.5
2005-02-26 | 0 | 7 | 6.997 | 6.845 | 7.35 | 7.174 | 7.025 | 6.841 | 6.968 | 18.37 | 18.402 | 18.265 | 18.765 | 18.6 | 18.5 | 18.33 | 18.512
2005-02-27 | 0 | 6.98 | 6.975 | 6.825 | 7.335 | 7.156 | 7.005 | 6.828 | 6.954 | 18.38 | 18.412 | 18.275 | 18.785 | 18.616 | 18.505 | 18.345 | 18.526
2005-02-28 | 0 | 6.97 | 6.957 | 6.805 | 7.315 | 7.14 | 6.985 | 6.811 | 6.938 | 18.4 | 18.427 | 18.29 | 18.8 | 18.624 | 18.515 | 18.345 | 18.534
2005-03-01 | 0 | 6.95 | 6.94 | 6.795 | 7.3 | 7.116 | 6.965 | 6.791 | 6.918 | 18.42 | 18.447 | 18.3 | 18.81 | 18.642 | 18.535 | 18.365 | 18.542
2005-03-02 | 0 | 6.92 | 6.92 | 6.755 | 7.265 | 7.094 | 6.95 | 6.778 | 6.904 | 18.43 | 18.457 | 18.315 | 18.815 | 18.65 | 18.545 | 18.38 | 18.55
2005-03-03 | 0 | 6.9 | 6.897 | 6.745 | 7.25 | 7.078 | 6.935 | 6.755 | 6.888 | 18.44 | 18.462 | 18.325 | 18.835 | 18.662 | 18.55 | 18.38 | 18.566
2005-03-04 | 0 | 6.88 | 6.875 | 6.725 | 7.235 | 7.058 | 6.915 | 6.735 | 6.868 | 18.45 | 18.477 | 18.335 | 18.85 | 18.674 | 18.565 | 18.395 | 18.568
2005-03-05 | 0 | 6.86 | 6.857 | 6.705 | 7.215 | 7.044 | 6.895 | 6.725 | 6.854 | 18.47 | 18.497 | 18.35 | 18.86 | 18.692 | 18.575 | 18.411 | 18.584
2005-03-06 | 0 | 6.83 | 6.842 | 6.695 | 7.2 | 7.02 | 6.875 | 6.705 | 6.838 | 18.48 | 18.507 | 18.365 | 18.865 | 18.7 | 18.585 | 18.415 | 18.588
2005-03-07 | 0 | 6.82 | 6.82 | 6.665 | 7.165 | 6.998 | 6.855 | 6.683 | 6.818 | 18.5 | 18.512 | 18.375 | 18.885 | 18.704 | 18.6 | 18.43 | 18.6
2005-03-08 | 0 | 6.8 | 6.797 | 6.645 | 7.15 | 6.978 | 6.845 | 6.661 | 6.804 | 18.51 | 18.527 | 18.385 | 18.9 | 18.724 | 18.605 | 18.435 | 18.604
2005-03-09 | 0 | 6.77 | 6.775 | 6.625 | 7.135 | 6.958 | 6.825 | 6.641 | 6.788 | 18.52 | 18.547 | 18.4 | 18.91 | 18.742 | 18.615 | 18.445 | 18.616
2005-03-10 | 0 | 6.75 | 6.757 | 6.605 | 7.115 | 6.94 | 6.8 | 6.628 | 6.768 | 18.53 | 18.557 | 18.415 | 18.915 | 18.75 | 18.625 | 18.465 | 18.626
2005-03-11 | 0 | 6.73 | 6.732 | 6.585 | 7.09 | 6.92 | 6.775 | 6.605 | 6.75 | 18.55 | 18.565 | 18.415 | 18.935 | 18.754 | 18.645 | 18.475 | 18.638
2005-03-12 | 0 | 6.7 | 6.707 | 6.565 | 7.065 | 6.894 | 6.755 | 6.585 | 6.73 | 18.57 | 18.577 | 18.435 | 18.94 | 18.774 | 18.65 | 18.48 | 18.646
2005-03-13 | 0 | 6.68 | 6.692 | 6.545 | 7.05 | 6.878 | 6.745 | 6.575 | 6.71 | 18.575 | 18.592 | 18.45 | 18.95 | 18.79 | 18.655 | 18.491 | 18.654
2005-03-14 | 0 | 6.67 | 6.675 | 6.525 | 7.035 | 6.85 | 6.725 | 6.545 | 6.696 | 18.58 | 18.602 | 18.455 | 18.965 | 18.792 | 18.675 | 18.495 | 18.658
2005-03-15 | 0 | 6.63 | 6.652 | 6.5 | 7.01 | 6.84 | 6.705 | 6.528 | 6.676 | 18.6 | 18.612 | 18.465 | 18.985 | 18.8 | 18.685 | 18.515 | 18.668
2005-03-16 | 0 | 6.62 | 6.625 | 6.485 | 6.985 | 6.812 | 6.675 | 6.511 | 6.658 | 18.62 | 18.627 | 18.485 | 18.99 | 18.82 | 18.695 | 18.525 | 18.676
2005-03-17 | 0 | 6.6 | 6.607 | 6.455 | 6.965 | 6.794 | 6.655 | 6.491 | 6.646 | 18.63 | 18.642 | 18.5 | 19 | 18.832 | 18.705 | 18.53 | 18.688
2005-03-18 | 0 | 6.57 | 6.582 | 6.435 | 6.95 | 6.77 | 6.645 | 6.475 | 6.626 | 18.63 | 18.652 | 18.5 | 19.015 | 18.84 | 18.705 | 18.541 | 18.696
2005-03-19 | 0 | 6.55 | 6.562 | 6.415 | 6.925 | 6.75 | 6.625 | 6.445 | 6.608 | 18.65 | 18.662 | 18.515 | 19.025 | 18.85 | 18.725 | 18.545 | 18.708
2005-03-20 | 0 | 6.53 | 6.542 | 6.4 | 6.9 | 6.732 | 6.605 | 6.43 | 6.588 | 18.67 | 18.675 | 18.535 | 19.035 | 18.862 | 18.735 | 18.561 | 18.708
2005-03-21 | 0 | 6.5 | 6.515 | 6.375 | 6.885 | 6.704 | 6.585 | 6.415 | 6.568 | 18.68 | 18.692 | 18.545 | 19.05 | 18.87 | 18.745 | 18.575 | 18.726
2005-03-22 | 0 | 6.48 | 6.497 | 6.35 | 6.86 | 6.69 | 6.555 | 6.391 | 6.554 | 18.68 | 18.702 | 18.55 | 19.06 | 18.89 | 18.755 | 18.58 | 18.726
2005-03-23 | 0 | 6.47 | 6.475 | 6.335 | 6.835 | 6.67 | 6.545 | 6.375 | 6.534 | 18.7 | 18.707 | 18.565 | 19.065 | 18.896 | 18.755 | 18.591 | 18.746
2005-03-24 | 0 | 6.43 | 6.457 | 6.315 | 6.815 | 6.642 | 6.525 | 6.345 | 6.516 | 18.72 | 18.725 | 18.575 | 19.085 | 18.908 | 18.775 | 18.605 | 18.746
2005-03-25 | 0 | 6.42 | 6.427 | 6.285 | 6.8 | 6.624 | 6.505 | 6.33 | 6.496 | 18.73 | 18.732 | 18.585 | 19.09 | 18.92 | 18.785 | 18.611 | 18.758
2005-03-26 | 0 | 6.39 | 6.412 | 6.265 | 6.775 | 6.6 | 6.485 | 6.315 | 6.476 | 18.73 | 18.742 | 18.6 | 19.1 | 18.928 | 18.795 | 18.625 | 18.76
2005-03-27 | 0 | 6.37 | 6.392 | 6.25 | 6.75 | 6.59 | 6.455 | 6.295 | 6.458 | 18.75 | 18.757 | 18.605 | 19.115 | 18.944 | 18.805 | 18.628 | 18.776
2005-03-28 | 0 | 6.35 | 6.362 | 6.225 | 6.735 | 6.554 | 6.445 | 6.278 | 6.438 | 18.77 | 18.775 | 18.615 | 19.135 | 18.95 | 18.805 | 18.635 | 18.78
2005-03-29 | 0 | 6.325 | 6.347 | 6.2 | 6.71 | 6.542 | 6.425 | 6.245 | 6.418 | 18.78 | 18.78 | 18.625 | 19.135 | 18.958 | 18.825 | 18.641 | 18.788
2005-03-30 | 0 | 6.3 | 6.327 | 6.185 | 6.685 | 6.52 | 6.4 | 6.23 | 6.404 | 18.78 | 18.792 | 18.645 | 19.15 | 18.978 | 18.835 | 18.661 | 18.8
2005-03-31 | 0 | 6.28 | 6.302 | 6.165 | 6.665 | 6.496 | 6.385 | 6.215 | 6.384 | 18.8 | 18.807 | 18.655 | 19.165 | 18.99 | 18.845 | 18.675 | 18.804
2005-04-01 | 0 | 6.26 | 6.277 | 6.135 | 6.65 | 6.474 | 6.355 | 6.195 | 6.366 | 18.82 | 18.81 | 18.655 | 19.165 | 18.994 | 18.855 | 18.678 | 18.81
2005-04-02 | 0 | 6.23 | 6.262 | 6.115 | 6.625 | 6.454 | 6.345 | 6.18 | 6.35 | 18.83 | 18.825 | 18.675 | 19.185 | 19.008 | 18.865 | 18.685 | 18.818
2005-04-03 | 1 | 7.22 | 7.237 | 7.1 | 7.6 | 7.434 | 7.325 | 7.155 | 7.334 | 19.83 | 19.842 | 19.695 | 20.2 | 20.016 | 19.875 | 19.691 | 19.83
2005-04-04 | 1 | 7.19 | 7.212 | 7.075 | 7.585 | 7.412 | 7.3 | 7.13 | 7.316 | 19.85 | 19.852 | 19.695 | 20.2 | 20.028 | 19.885 | 19.705 | 19.838
2005-04-05 | 1 | 7.17 | 7.197 | 7.06 | 7.565 | 7.392 | 7.285 | 7.115 | 7.292 | 19.87 | 19.857 | 19.705 | 20.215 | 20.044 | 19.895 | 19.721 | 19.85
2005-04-06 | 1 | 7.15 | 7.177 | 7.035 | 7.54 | 7.374 | 7.265 | 7.095 | 7.276 | 19.88 | 19.875 | 19.725 | 20.235 | 20.056 | 19.9 | 19.728 | 19.854
2005-04-07 | 1 | 7.125 | 7.157 | 7.015 | 7.515 | 7.35 | 7.25 | 7.08 | 7.262 | 19.88 | 19.89 | 19.725 | 20.235 | 20.058 | 19.915 | 19.735 | 19.868
2005-04-08 | 1 | 7.1 | 7.127 | 6.99 | 7.5 | 7.334 | 7.225 | 7.065 | 7.242 | 19.9 | 19.897 | 19.745 | 20.25 | 20.074 | 19.925 | 19.741 | 19.868
2005-04-09 | 1 | 7.08 | 7.112 | 6.975 | 7.485 | 7.304 | 7.2 | 7.045 | 7.226 | 19.92 | 19.902 | 19.755 | 20.265 | 20.09 | 19.935 | 19.755 | 19.888
2005-04-10 | 1 | 7.06 | 7.097 | 6.96 | 7.46 | 7.292 | 7.185 | 7.017 | 7.212 | 19.93 | 19.92 | 19.755 | 20.265 | 20.094 | 19.945 | 19.771 | 19.888
2005-04-11 | 1 | 7.04 | 7.065 | 6.935 | 7.44 | 7.266 | 7.165 | 6.995 | 7.188 | 19.93 | 19.93 | 19.775 | 20.285 | 20.106 | 19.95 | 19.778 | 19.896
2005-04-12 | 1 | 7.02 | 7.052 | 6.915 | 7.415 | 7.25 | 7.15 | 6.98 | 7.174 | 19.95 | 19.94 | 19.795 | 20.3 | 20.124 | 19.965 | 19.783 | 19.904
2005-04-13 | 1 | 7 | 7.027 | 6.89 | 7.4 | 7.234 | 7.135 | 6.965 | 7.158 | 19.97 | 19.952 | 19.8 | 20.3 | 20.128 | 19.975 | 19.791 | 19.914
2005-04-14 | 1 | 6.975 | 7.012 | 6.875 | 7.385 | 7.216 | 7.115 | 6.945 | 7.138 | 19.98 | 19.97 | 19.805 | 20.315 | 20.14 | 19.985 | 19.801 | 19.918
2005-04-15 | 1 | 6.96 | 6.987 | 6.86 | 7.36 | 7.196 | 7.1 | 6.93 | 7.124 | 19.98 | 19.975 | 19.825 | 20.335 | 20.156 | 20 | 19.821 | 19.93
2005-04-16 | 1 | 6.93 | 6.965 | 6.84 | 7.34 | 7.168 | 7.085 | 6.915 | 7.108 | 20 | 19.99 | 19.835 | 20.335 | 20.166 | 20 | 19.825 | 19.938
2005-04-17 | 1 | 6.92 | 6.952 | 6.815 | 7.325 | 7.15 | 7.05 | 6.895 | 7.088 | 20.02 | 20.002 | 19.845 | 20.35 | 20.174 | 20.015 | 19.833 | 19.946
2005-04-18 | 1 | 6.89 | 6.932 | 6.79 | 7.3 | 7.134 | 7.035 | 6.88 | 7.074 | 20.03 | 20.02 | 19.855 | 20.365 | 20.19 | 20.025 | 19.841 | 19.954
2005-04-19 | 1 | 6.875 | 6.915 | 6.775 | 7.285 | 7.116 | 7.015 | 6.865 | 7.058 | 20.03 | 20.02 | 19.865 | 20.375 | 20.198 | 20.035 | 19.851 | 19.964
2005-04-20 | 1 | 6.86 | 6.897 | 6.76 | 7.265 | 7.1 | 7 | 6.845 | 7.038 | 20.05 | 20.04 | 19.875 | 20.385 | 20.206 | 20.05 | 19.871 | 19.98
2005-04-21 | 1 | 6.83 | 6.867 | 6.74 | 7.25 | 7.084 | 6.985 | 6.83 | 7.024 | 20.07 | 20.052 | 19.895 | 20.4 | 20.224 | 20.05 | 19.875 | 19.98
2005-04-22 | 1 | 6.82 | 6.857 | 6.725 | 7.235 | 7.066 | 6.965 | 6.815 | 7.012 | 20.08 | 20.055 | 19.9 | 20.415 | 20.228 | 20.065 | 19.883 | 19.996
2005-04-23 | 1 | 6.8 | 6.832 | 6.71 | 7.21 | 7.05 | 6.95 | 6.795 | 6.992 | 20.09 | 20.07 | 19.915 | 20.415 | 20.248 | 20.085 | 19.901 | 19.996
2005-04-24 | 1 | 6.775 | 6.815 | 6.69 | 7.19 | 7.026 | 6.935 | 6.78 | 6.98 | 20.1 | 20.09 | 19.925 | 20.435 | 20.256 | 20.085 | 19.901 | 20.014
2005-04-25 | 1 | 6.76 | 6.802 | 6.675 | 7.175 | 7.004 | 6.915 | 6.765 | 6.97 | 20.12 | 20.1 | 19.935 | 20.45 | 20.264 | 20.1 | 19.921 | 20.014
2005-04-26 | 1 | 6.74 | 6.782 | 6.66 | 7.16 | 6.988 | 6.9 | 6.745 | 6.95 | 20.13 | 20.105 | 19.95 | 20.45 | 20.278 | 20.11 | 19.928 | 20.03
2005-04-27 | 1 | 6.725 | 6.765 | 6.64 | 7.14 | 6.968 | 6.885 | 6.73 | 6.93 | 20.14 | 20.12 | 19.955 | 20.465 | 20.29 | 20.115 | 19.933 | 20.03
2005-04-28 | 1 | 6.71 | 6.752 | 6.625 | 7.125 | 6.954 | 6.875 | 6.715 | 6.924 | 20.15 | 20.135 | 19.965 | 20.485 | 20.298 | 20.135 | 19.951 | 20.046
2005-04-29 | 1 | 6.69 | 6.732 | 6.61 | 7.11 | 6.942 | 6.86 | 6.695 | 6.908 | 20.17 | 20.15 | 19.985 | 20.495 | 20.314 | 20.14 | 19.951 | 20.056
2005-04-30 | 1 | 6.675 | 6.715 | 6.59 | 7.09 | 6.926 | 6.84 | 6.684 | 6.896 | 20.18 | 20.155 | 20 | 20.5 | 20.328 | 20.15 | 19.971 | 20.064
2005-05-01 | 1 | 6.66 | 6.702 | 6.575 | 7.075 | 6.912 | 6.835 | 6.667 | 6.88 | 20.19 | 20.165 | 20 | 20.515 | 20.336 | 20.165 | 19.983 | 20.076
2005-05-02 | 1 | 6.64 | 6.682 | 6.56 | 7.06 | 6.892 | 6.815 | 6.649 | 6.87 | 20.2 | 20.185 | 20.015 | 20.535 | 20.348 | 20.165 | 19.983 | 20.08
2005-05-03 | 1 | 6.625 | 6.665 | 6.54 | 7.04 | 6.88 | 6.8 | 6.64 | 6.85 | 20.22 | 20.195 | 20.035 | 20.535 | 20.364 | 20.185 | 20.001 | 20.088
2005-05-04 | 1 | 6.61 | 6.655 | 6.525 | 7.035 | 6.864 | 6.785 | 6.62 | 6.846 | 20.23 | 20.202 | 20.045 | 20.55 | 20.376 | 20.19 | 20.017 | 20.096
2005-05-05 | 1 | 6.59 | 6.637 | 6.51 | 7.015 | 6.854 | 6.775 | 6.617 | 6.83 | 20.25 | 20.215 | 20.05 | 20.565 | 20.378 | 20.2 | 20.021 | 20.114
2005-05-06 | 1 | 6.575 | 6.62 | 6.5 | 7 | 6.838 | 6.76 | 6.599 | 6.82 | 20.26 | 20.235 | 20.065 | 20.575 | 20.398 | 20.215 | 20.033 | 20.126
2005-05-07 | 1 | 6.56 | 6.61 | 6.48 | 6.99 | 6.818 | 6.75 | 6.584 | 6.808 | 20.27 | 20.245 | 20.085 | 20.585 | 20.41 | 20.225 | 20.033 | 20.13
2005-05-08 | 1 | 6.54 | 6.602 | 6.47 | 6.975 | 6.814 | 6.735 | 6.57 | 6.796 | 20.28 | 20.25 | 20.085 | 20.6 | 20.414 | 20.235 | 20.051 | 20.138
2005-05-09 | 1 | 6.525 | 6.582 | 6.46 | 6.96 | 6.796 | 6.725 | 6.567 | 6.78 | 20.3 | 20.265 | 20.1 | 20.605 | 20.428 | 20.25 | 20.067 | 20.146
2005-05-10 | 1 | 6.52 | 6.57 | 6.44 | 6.95 | 6.78 | 6.71 | 6.549 | 6.774 | 20.31 | 20.285 | 20.115 | 20.615 | 20.444 | 20.26 | 20.071 | 20.156
2005-05-11 | 1 | 6.5 | 6.555 | 6.43 | 6.935 | 6.768 | 6.7 | 6.54 | 6.766 | 20.32 | 20.29 | 20.115 | 20.635 | 20.456 | 20.265 | 20.083 | 20.172
2005-05-12 | 1 | 6.49 | 6.542 | 6.42 | 6.925 | 6.764 | 6.685 | 6.524 | 6.758 | 20.33 | 20.3 | 20.135 | 20.645 | 20.464 | 20.285 | 20.099 | 20.176
2005-05-13 | 1 | 6.475 | 6.532 | 6.4 | 6.91 | 6.746 | 6.675 | 6.517 | 6.738 | 20.35 | 20.315 | 20.15 | 20.65 | 20.476 | 20.29 | 20.101 | 20.188
2005-05-14 | 1 | 6.46 | 6.52 | 6.39 | 6.9 | 6.73 | 6.66 | 6.505 | 6.73 | 20.36 | 20.32 | 20.16 | 20.665 | 20.486 | 20.3 | 20.117 | 20.188
2005-05-15 | 1 | 6.45 | 6.505 | 6.38 | 6.89 | 6.722 | 6.66 | 6.499 | 6.724 | 20.37 | 20.335 | 20.165 | 20.685 | 20.498 | 20.31 | 20.126 | 20.206
2005-05-16 | 1 | 6.44 | 6.492 | 6.37 | 6.875 | 6.714 | 6.64 | 6.484 | 6.72 | 20.38 | 20.35 | 20.185 | 20.695 | 20.51 | 20.325 | 20.133 | 20.206
2005-05-17 | 1 | 6.425 | 6.487 | 6.37 | 6.865 | 6.696 | 6.635 | 6.474 | 6.708 | 20.4 | 20.362 | 20.19 | 20.7 | 20.526 | 20.335 | 20.149 | 20.226
2005-05-18 | 1 | 6.42 | 6.47 | 6.35 | 6.86 | 6.696 | 6.625 | 6.467 | 6.708 | 20.41 | 20.37 | 20.2 | 20.715 | 20.526 | 20.34 | 20.151 | 20.23
2005-05-19 | 1 | 6.41 | 6.47 | 6.34 | 6.84 | 6.68 | 6.615 | 6.457 | 6.688 | 20.42 | 20.385 | 20.215 | 20.725 | 20.544 | 20.36 | 20.171 | 20.238
2005-05-20 | 1 | 6.39 | 6.455 | 6.33 | 6.84 | 6.672 | 6.61 | 6.449 | 6.688 | 20.43 | 20.395 | 20.225 | 20.735 | 20.556 | 20.36 | 20.176 | 20.256
2005-05-21 | 1 | 6.39 | 6.445 | 6.32 | 6.825 | 6.664 | 6.6 | 6.444 | 6.674 | 20.44 | 20.402 | 20.235 | 20.75 | 20.564 | 20.375 | 20.183 | 20.256
2005-05-22 | 1 | 6.375 | 6.437 | 6.32 | 6.825 | 6.656 | 6.59 | 6.434 | 6.674 | 20.45 | 20.415 | 20.25 | 20.755 | 20.576 | 20.385 | 20.199 | 20.276
2005-05-23 | 1 | 6.37 | 6.427 | 6.3 | 6.81 | 6.646 | 6.585 | 6.424 | 6.67 | 20.47 | 20.43 | 20.26 | 20.765 | 20.586 | 20.39 | 20.201 | 20.276
2005-05-24 | 1 | 6.36 | 6.42 | 6.3 | 6.81 | 6.646 | 6.575 | 6.42 | 6.658 | 20.475 | 20.44 | 20.265 | 20.785 | 20.602 | 20.41 | 20.217 | 20.288
2005-05-25 | 1 | 6.35 | 6.415 | 6.28 | 6.79 | 6.634 | 6.575 | 6.417 | 6.658 | 20.49 | 20.45 | 20.285 | 20.795 | 20.61 | 20.41 | 20.226 | 20.296
2005-05-26 | 1 | 6.34 | 6.405 | 6.28 | 6.79 | 6.63 | 6.56 | 6.407 | 6.654 | 20.5 | 20.462 | 20.29 | 20.8 | 20.614 | 20.425 | 20.233 | 20.306
2005-05-27 | 1 | 6.34 | 6.405 | 6.28 | 6.785 | 6.618 | 6.56 | 6.405 | 6.638 | 20.51 | 20.47 | 20.3 | 20.805 | 20.626 | 20.435 | 20.249 | 20.314
2005-05-28 | 1 | 6.325 | 6.39 | 6.27 | 6.775 | 6.614 | 6.56 | 6.399 | 6.638 | 20.525 | 20.48 | 20.31 | 20.815 | 20.636 | 20.44 | 20.251 | 20.326
2005-05-29 | 1 | 6.325 | 6.387 | 6.27 | 6.775 | 6.614 | 6.54 | 6.394 | 6.636 | 20.53 | 20.495 | 20.325 | 20.835 | 20.652 | 20.46 | 20.267 | 20.33
2005-05-30 | 1 | 6.32 | 6.387 | 6.27 | 6.765 | 6.598 | 6.54 | 6.39 | 6.632 | 20.54 | 20.5 | 20.325 | 20.845 | 20.66 | 20.46 | 20.271 | 20.338
2005-05-31 | 1 | 6.31 | 6.375 | 6.25 | 6.76 | 6.598 | 6.54 | 6.384 | 6.624 | 20.55 | 20.512 | 20.34 | 20.85 | 20.664 | 20.475 | 20.279 | 20.348
2005-06-01 | 1 | 6.31 | 6.37 | 6.25 | 6.76 | 6.596 | 6.54 | 6.374 | 6.624 | 20.57 | 20.52 | 20.35 | 20.855 | 20.676 | 20.475 | 20.293 | 20.356
2005-06-02 | 1 | 6.31 | 6.37 | 6.25 | 6.76 | 6.588 | 6.525 | 6.374 | 6.624 | 20.575 | 20.53 | 20.36 | 20.865 | 20.684 | 20.49 | 20.299 | 20.364
2005-06-03 | 1 | 6.3 | 6.365 | 6.25 | 6.75 | 6.584 | 6.525 | 6.374 | 6.62 | 20.58 | 20.54 | 20.365 | 20.875 | 20.694 | 20.49 | 20.311 | 20.368
2005-06-04 | 1 | 6.29 | 6.36 | 6.24 | 6.74 | 6.584 | 6.525 | 6.37 | 6.62 | 20.59 | 20.545 | 20.375 | 20.885 | 20.702 | 20.51 | 20.317 | 20.38
2005-06-05 | 1 | 6.29 | 6.36 | 6.23 | 6.74 | 6.584 | 6.525 | 6.367 | 6.612 | 20.6 | 20.552 | 20.385 | 20.895 | 20.714 | 20.51 | 20.326 | 20.384
2005-06-06 | 1 | 6.29 | 6.355 | 6.23 | 6.74 | 6.58 | 6.525 | 6.367 | 6.612 | 20.61 | 20.562 | 20.39 | 20.9 | 20.714 | 20.525 | 20.329 | 20.388
2005-06-07 | 1 | 6.29 | 6.355 | 6.23 | 6.74 | 6.576 | 6.525 | 6.367 | 6.612 | 20.62 | 20.57 | 20.4 | 20.905 | 20.734 | 20.525 | 20.333 | 20.398
2005-06-08 | 1 | 6.28 | 6.355 | 6.23 | 6.74 | 6.576 | 6.525 | 6.357 | 6.612 | 20.625 | 20.58 | 20.41 | 20.915 | 20.734 | 20.54 | 20.343 | 20.406
2005-06-09 | 1 | 6.28 | 6.355 | 6.23 | 6.74 | 6.576 | 6.525 | 6.357 | 6.612 | 20.63 | 20.59 | 20.415 | 20.925 | 20.744 | 20.54 | 20.349 | 20.418
2005-06-10 | 1 | 6.275 | 6.355 | 6.23 | 6.74 | 6.576 | 6.52 | 6.357 | 6.612 | 20.64 | 20.595 | 20.425 | 20.935 | 20.752 | 20.54 | 20.361 | 20.418
2005-06-11 | 1 | 6.275 | 6.345 | 6.23 | 6.74 | 6.576 | 6.52 | 6.357 | 6.612 | 20.65 | 20.602 | 20.425 | 20.935 | 20.756 | 20.56 | 20.367 | 20.43
2005-06-12 | 1 | 6.275 | 6.345 | 6.23 | 6.74 | 6.576 | 6.525 | 6.357 | 6.612 | 20.65 | 20.612 | 20.44 | 20.945 | 20.764 | 20.56 | 20.371 | 20.434
2005-06-13 | 1 | 6.275 | 6.345 | 6.23 | 6.74 | 6.576 | 6.525 | 6.357 | 6.612 | 20.66 | 20.612 | 20.44 | 20.95 | 20.764 | 20.575 | 20.376 | 20.434
2005-06-14 | 1 | 6.275 | 6.355 | 6.23 | 6.74 | 6.576 | 6.525 | 6.367 | 6.612 | 20.67 | 20.62 | 20.44 | 20.955 | 20.776 | 20.575 | 20.379 | 20.446
2005-06-15 | 1 | 6.28 | 6.355 | 6.23 | 6.74 | 6.576 | 6.525 | 6.367 | 6.612 | 20.675 | 20.63 | 20.46 | 20.965 | 20.784 | 20.575 | 20.393 | 20.448
2005-06-16 | 1 | 6.28 | 6.355 | 6.23 | 6.74 | 6.576 | 6.525 | 6.37 | 6.62 | 20.675 | 20.63 | 20.46 | 20.965 | 20.784 | 20.59 | 20.393 | 20.448
2005-06-17 | 1 | 6.29 | 6.355 | 6.23 | 6.74 | 6.584 | 6.525 | 6.374 | 6.624 | 20.68 | 20.64 | 20.46 | 20.975 | 20.792 | 20.59 | 20.399 | 20.456
2005-06-18 | 1 | 6.29 | 6.36 | 6.23 | 6.74 | 6.584 | 6.525 | 6.374 | 6.624 | 20.69 | 20.645 | 20.475 | 20.975 | 20.802 | 20.59 | 20.399 | 20.468
2005-06-19 | 1 | 6.29 | 6.36 | 6.24 | 6.74 | 6.584 | 6.525 | 6.374 | 6.632 | 20.69 | 20.645 | 20.475 | 20.985 | 20.802 | 20.59 | 20.411 | 20.468
2005-06-20 | 1 | 6.29 | 6.365 | 6.25 | 6.75 | 6.584 | 6.53 | 6.374 | 6.632 | 20.7 | 20.645 | 20.475 | 20.985 | 20.802 | 20.61 | 20.411 | 20.468
2005-06-21 | 1 | 6.29 | 6.37 | 6.25 | 6.76 | 6.588 | 6.54 | 6.384 | 6.632 | 20.7 | 20.652 | 20.475 | 20.995 | 20.806 | 20.61 | 20.417 | 20.476
2005-06-22 | 1 | 6.3 | 6.37 | 6.25 | 6.76 | 6.598 | 6.54 | 6.39 | 6.638 | 20.7 | 20.662 | 20.485 | 20.995 | 20.814 | 20.61 | 20.417 | 20.48
2005-06-23 | 1 | 6.31 | 6.375 | 6.26 | 6.76 | 6.598 | 6.54 | 6.394 | 6.638 | 20.71 | 20.662 | 20.49 | 20.995 | 20.814 | 20.61 | 20.421 | 20.484
2005-06-24 | 1 | 6.31 | 6.377 | 6.27 | 6.765 | 6.598 | 6.55 | 6.394 | 6.646 | 20.71 | 20.662 | 20.49 | 21 | 20.814 | 20.61 | 20.426 | 20.484
2005-06-25 | 1 | 6.32 | 6.387 | 6.27 | 6.775 | 6.606 | 6.56 | 6.399 | 6.646 | 20.71 | 20.662 | 20.49 | 21 | 20.814 | 20.61 | 20.426 | 20.484
2005-06-26 | 1 | 6.325 | 6.39 | 6.27 | 6.775 | 6.618 | 6.56 | 6.407 | 6.658 | 20.71 | 20.662 | 20.49 | 21 | 20.814 | 20.625 | 20.426 | 20.484
2005-06-27 | 1 | 6.325 | 6.39 | 6.275 | 6.785 | 6.618 | 6.56 | 6.407 | 6.662 | 20.71 | 20.662 | 20.49 | 21 | 20.814 | 20.625 | 20.429 | 20.484
2005-06-28 | 1 | 6.33 | 6.405 | 6.28 | 6.79 | 6.626 | 6.575 | 6.417 | 6.662 | 20.72 | 20.662 | 20.49 | 21 | 20.814 | 20.625 | 20.429 | 20.488
2005-06-29 | 1 | 6.34 | 6.41 | 6.28 | 6.79 | 6.634 | 6.575 | 6.424 | 6.674 | 20.72 | 20.67 | 20.49 | 21 | 20.814 | 20.625 | 20.429 | 20.488
2005-06-30 | 1 | 6.34 | 6.415 | 6.3 | 6.8 | 6.634 | 6.58 | 6.424 | 6.682 | 20.72 | 20.665 | 20.49 | 21 | 20.814 | 20.625 | 20.429 | 20.488
2005-07-01 | 1 | 6.36 | 6.42 | 6.3 | 6.81 | 6.646 | 6.59 | 6.434 | 6.682 | 20.71 | 20.662 | 20.49 | 21 | 20.814 | 20.625 | 20.429 | 20.488
2005-07-02 | 1 | 6.36 | 6.425 | 6.31 | 6.81 | 6.648 | 6.59 | 6.444 | 6.688 | 20.71 | 20.662 | 20.49 | 21 | 20.814 | 20.625 | 20.429 | 20.488
2005-07-03 | 1 | 6.37 | 6.437 | 6.32 | 6.825 | 6.656 | 6.61 | 6.444 | 6.696 | 20.71 | 20.662 | 20.49 | 21 | 20.814 | 20.625 | 20.429 | 20.488
2005-07-04 | 1 | 6.375 | 6.44 | 6.32 | 6.825 | 6.668 | 6.61 | 6.455 | 6.704 | 20.71 | 20.662 | 20.49 | 21 | 20.814 | 20.625 | 20.429 | 20.488
2005-07-05 | 1 | 6.38 | 6.455 | 6.33 | 6.84 | 6.676 | 6.62 | 6.457 | 6.708 | 20.71 | 20.662 | 20.49 | 21 | 20.814 | 20.615 | 20.426 | 20.488
2005-07-06 | 1 | 6.39 | 6.46 | 6.33 | 6.84 | 6.684 | 6.625 | 6.47 | 6.712 | 20.7 | 20.662 | 20.49 | 20.995 | 20.814 | 20.61 | 20.426 | 20.488
2005-07-07 | 1 | 6.4 | 6.47 | 6.35 | 6.86 | 6.684 | 6.625 | 6.474 | 6.724 | 20.7 | 20.652 | 20.485 | 20.995 | 20.81 | 20.61 | 20.426 | 20.484
2005-07-08 | 1 | 6.41 | 6.475 | 6.35 | 6.86 | 6.698 | 6.64 | 6.484 | 6.732 | 20.69 | 20.65 | 20.475 | 20.995 | 20.81 | 20.61 | 20.421 | 20.484
2005-07-09 | 1 | 6.42 | 6.487 | 6.37 | 6.875 | 6.698 | 6.64 | 6.494 | 6.738 | 20.69 | 20.645 | 20.475 | 20.985 | 20.802 | 20.61 | 20.417 | 20.484
2005-07-10 | 1 | 6.425 | 6.49 | 6.37 | 6.875 | 6.718 | 6.66 | 6.499 | 6.746 | 20.68 | 20.645 | 20.475 | 20.985 | 20.802 | 20.61 | 20.417 | 20.48
2005-07-11 | 1 | 6.44 | 6.505 | 6.38 | 6.89 | 6.726 | 6.66 | 6.507 | 6.758 | 20.68 | 20.64 | 20.465 | 20.975 | 20.794 | 20.59 | 20.411 | 20.476
2005-07-12 | 1 | 6.44 | 6.51 | 6.38 | 6.89 | 6.734 | 6.675 | 6.517 | 6.758 | 20.675 | 20.635 | 20.46 | 20.965 | 20.794 | 20.59 | 20.401 | 20.476
2005-07-13 | 1 | 6.46 | 6.52 | 6.4 | 6.91 | 6.746 | 6.675 | 6.524 | 6.77 | 20.67 | 20.63 | 20.46 | 20.965 | 20.784 | 20.59 | 20.399 | 20.468
2005-07-14 | 1 | 6.47 | 6.527 | 6.41 | 6.915 | 6.748 | 6.69 | 6.534 | 6.774 | 20.67 | 20.62 | 20.45 | 20.955 | 20.776 | 20.585 | 20.399 | 20.464
2005-07-15 | 1 | 6.475 | 6.537 | 6.42 | 6.925 | 6.764 | 6.69 | 6.544 | 6.786 | 20.66 | 20.615 | 20.44 | 20.95 | 20.776 | 20.575 | 20.383 | 20.456
2005-07-16 | 1 | 6.49 | 6.555 | 6.43 | 6.935 | 6.768 | 6.71 | 6.549 | 6.788 | 20.65 | 20.612 | 20.44 | 20.95 | 20.764 | 20.575 | 20.379 | 20.456
2005-07-17 | 1 | 6.49 | 6.555 | 6.43 | 6.94 | 6.78 | 6.725 | 6.557 | 6.804 | 20.64 | 20.6 | 20.435 | 20.945 | 20.76 | 20.565 | 20.376 | 20.446
2005-07-18 | 1 | 6.51 | 6.57 | 6.45 | 6.96 | 6.784 | 6.725 | 6.57 | 6.808 | 20.63 | 20.595 | 20.425 | 20.935 | 20.752 | 20.56 | 20.371 | 20.438
2005-07-19 | 1 | 6.52 | 6.577 | 6.45 | 6.96 | 6.796 | 6.74 | 6.584 | 6.824 | 20.625 | 20.585 | 20.415 | 20.925 | 20.744 | 20.55 | 20.367 | 20.438
2005-07-20 | 1 | 6.525 | 6.587 | 6.47 | 6.975 | 6.814 | 6.74 | 6.59 | 6.824 | 20.62 | 20.58 | 20.41 | 20.915 | 20.736 | 20.54 | 20.351 | 20.426
2005-07-21 | 1 | 6.54 | 6.605 | 6.48 | 6.985 | 6.818 | 6.76 | 6.599 | 6.838 | 20.6 | 20.565 | 20.4 | 20.905 | 20.726 | 20.535 | 20.349 | 20.426
2005-07-22 | 1 | 6.55 | 6.615 | 6.48 | 6.99 | 6.83 | 6.76 | 6.607 | 6.838 | 20.59 | 20.552 | 20.39 | 20.9 | 20.718 | 20.525 | 20.333 | 20.414
2005-07-23 | 1 | 6.56 | 6.62 | 6.5 | 7.01 | 6.846 | 6.775 | 6.617 | 6.858 | 20.58 | 20.55 | 20.385 | 20.885 | 20.71 | 20.515 | 20.329 | 20.406
2005-07-24 | 1 | 6.575 | 6.637 | 6.51 | 7.015 | 6.846 | 6.785 | 6.624 | 6.858 | 20.575 | 20.54 | 20.365 | 20.875 | 20.694 | 20.51 | 20.321 | 20.396
2005-07-25 | 1 | 6.58 | 6.642 | 6.52 | 7.025 | 6.864 | 6.79 | 6.64 | 6.874 | 20.56 | 20.53 | 20.36 | 20.865 | 20.686 | 20.5 | 20.317 | 20.388
2005-07-26 | 1 | 6.6 | 6.655 | 6.53 | 7.04 | 6.872 | 6.81 | 6.649 | 6.874 | 20.55 | 20.515 | 20.35 | 20.855 | 20.676 | 20.49 | 20.301 | 20.376
2005-07-27 | 1 | 6.61 | 6.67 | 6.54 | 7.05 | 6.88 | 6.81 | 6.655 | 6.888 | 20.53 | 20.5 | 20.335 | 20.85 | 20.664 | 20.475 | 20.293 | 20.376
2005-07-28 | 1 | 6.625 | 6.672 | 6.55 | 7.06 | 6.896 | 6.825 | 6.667 | 6.896 | 20.525 | 20.495 | 20.325 | 20.835 | 20.656 | 20.465 | 20.283 | 20.356
2005-07-29 | 1 | 6.63 | 6.687 | 6.57 | 7.075 | 6.904 | 6.835 | 6.67 | 6.908 | 20.52 | 20.485 | 20.315 | 20.815 | 20.644 | 20.46 | 20.271 | 20.356
2005-07-30 | 1 | 6.64 | 6.705 | 6.575 | 7.075 | 6.914 | 6.84 | 6.684 | 6.916 | 20.5 | 20.465 | 20.3 | 20.805 | 20.628 | 20.44 | 20.261 | 20.338
2005-07-31 | 1 | 6.66 | 6.71 | 6.58 | 7.09 | 6.93 | 6.86 | 6.699 | 6.924 | 20.48 | 20.45 | 20.285 | 20.8 | 20.614 | 20.435 | 20.251 | 20.33
2005-08-01 | 1 | 6.67 | 6.72 | 6.6 | 7.1 | 6.938 | 6.865 | 6.705 | 6.928 | 20.47 | 20.44 | 20.275 | 20.785 | 20.61 | 20.425 | 20.233 | 20.326
2005-08-02 | 1 | 6.675 | 6.737 | 6.61 | 7.11 | 6.946 | 6.875 | 6.717 | 6.938 | 20.46 | 20.435 | 20.265 | 20.765 | 20.594 | 20.41 | 20.221 | 20.306
2005-08-03 | 1 | 6.69 | 6.742 | 6.62 | 7.125 | 6.964 | 6.885 | 6.72 | 6.946 | 20.44 | 20.415 | 20.25 | 20.755 | 20.576 | 20.4 | 20.217 | 20.296
2005-08-04 | 1 | 6.71 | 6.755 | 6.625 | 7.135 | 6.968 | 6.89 | 6.734 | 6.958 | 20.425 | 20.4 | 20.235 | 20.745 | 20.564 | 20.385 | 20.201 | 20.288
2005-08-05 | 1 | 6.72 | 6.765 | 6.64 | 7.14 | 6.98 | 6.9 | 6.74 | 6.97 | 20.42 | 20.385 | 20.215 | 20.735 | 20.548 | 20.365 | 20.183 | 20.276
2005-08-06 | 1 | 6.725 | 6.772 | 6.65 | 7.16 | 6.988 | 6.915 | 6.755 | 6.974 | 20.4 | 20.365 | 20.2 | 20.715 | 20.528 | 20.36 | 20.171 | 20.264
2005-08-07 | 1 | 6.74 | 6.787 | 6.66 | 7.165 | 7.004 | 6.925 | 6.767 | 6.98 | 20.38 | 20.35 | 20.185 | 20.7 | 20.514 | 20.34 | 20.151 | 20.246
2005-08-08 | 1 | 6.75 | 6.802 | 6.675 | 7.175 | 7.014 | 6.935 | 6.77 | 6.988 | 20.37 | 20.34 | 20.165 | 20.685 | 20.502 | 20.335 | 20.149 | 20.238
2005-08-09 | 1 | 6.77 | 6.815 | 6.68 | 7.19 | 7.018 | 6.94 | 6.784 | 7 | 20.35 | 20.32 | 20.155 | 20.665 | 20.486 | 20.315 | 20.133 | 20.226
2005-08-10 | 1 | 6.775 | 6.82 | 6.69 | 7.2 | 7.038 | 6.95 | 6.79 | 7.008 | 20.33 | 20.302 | 20.145 | 20.65 | 20.476 | 20.3 | 20.121 | 20.214
2005-08-11 | 1 | 6.79 | 6.832 | 6.71 | 7.21 | 7.042 | 6.965 | 6.799 | 7.02 | 20.32 | 20.29 | 20.135 | 20.635 | 20.464 | 20.285 | 20.101 | 20.196
2005-08-12 | 1 | 6.8 | 6.852 | 6.72 | 7.225 | 7.054 | 6.975 | 6.815 | 7.024 | 20.3 | 20.27 | 20.105 | 20.615 | 20.44 | 20.265 | 20.083 | 20.18
2005-08-13 | 1 | 6.81 | 6.855 | 6.725 | 7.235 | 7.068 | 6.985 | 6.82 | 7.03 | 20.275 | 20.252 | 20.095 | 20.6 | 20.424 | 20.25 | 20.071 | 20.164
2005-08-14 | 1 | 6.825 | 6.865 | 6.74 | 7.24 | 7.076 | 6.99 | 6.83 | 7.038 | 20.26 | 20.24 | 20.075 | 20.585 | 20.406 | 20.235 | 20.051 | 20.146
2005-08-15 | 1 | 6.83 | 6.882 | 6.74 | 7.26 | 7.088 | 7 | 6.84 | 7.05 | 20.23 | 20.22 | 20.055 | 20.565 | 20.39 | 20.215 | 20.033 | 20.138
2005-08-16 | 1 | 6.85 | 6.892 | 6.76 | 7.265 | 7.1 | 7.015 | 6.849 | 7.058 | 20.22 | 20.202 | 20.045 | 20.55 | 20.374 | 20.2 | 20.021 | 20.13
2005-08-17 | 1 | 6.86 | 6.902 | 6.775 | 7.275 | 7.104 | 7.015 | 6.865 | 7.07 | 20.2 | 20.19 | 20.025 | 20.535 | 20.356 | 20.185 | 20.001 | 20.114
2005-08-18 | 1 | 6.875 | 6.915 | 6.775 | 7.29 | 7.118 | 7.035 | 6.867 | 7.074 | 20.18 | 20.165 | 20.005 | 20.515 | 20.34 | 20.165 | 19.983 | 20.096
2005-08-19 | 1 | 6.88 | 6.917 | 6.79 | 7.3 | 7.134 | 7.035 | 6.88 | 7.08 | 20.17 | 20.15 | 19.985 | 20.5 | 20.314 | 20.15 | 19.971 | 20.08
2005-08-20 | 1 | 6.89 | 6.932 | 6.81 | 7.31 | 7.138 | 7.05 | 6.884 | 7.088 | 20.15 | 20.125 | 19.965 | 20.485 | 20.298 | 20.135 | 19.951 | 20.064
2005-08-21 | 1 | 6.91 | 6.952 | 6.81 | 7.315 | 7.15 | 7.065 | 6.895 | 7.1 | 20.12 | 20.102 | 19.95 | 20.45 | 20.278 | 20.115 | 19.933 | 20.046
2005-08-22 | 1 | 6.92 | 6.957 | 6.825 | 7.335 | 7.166 | 7.065 | 6.905 | 7.108 | 20.1 | 20.09 | 19.935 | 20.435 | 20.264 | 20.1 | 19.921 | 20.03
2005-08-23 | 1 | 6.93 | 6.965 | 6.835 | 7.34 | 7.168 | 7.085 | 6.915 | 7.112 | 20.08 | 20.07 | 19.905 | 20.415 | 20.24 | 20.085 | 19.901 | 20.014
2005-08-24 | 1 | 6.94 | 6.982 | 6.84 | 7.35 | 7.184 | 7.085 | 6.92 | 7.124 | 20.07 | 20.052 | 19.895 | 20.4 | 20.224 | 20.065 | 19.883 | 19.996
2005-08-25 | 1 | 6.95 | 6.987 | 6.86 | 7.36 | 7.196 | 7.1 | 6.93 | 7.126 | 20.04 | 20.03 | 19.875 | 20.385 | 20.206 | 20.05 | 19.871 | 19.98
2005-08-26 | 1 | 6.97 | 7.002 | 6.865 | 7.375 | 7.2 | 7.1 | 6.945 | 7.138 | 20.02 | 20.002 | 19.85 | 20.365 | 20.182 | 20.025 | 19.851 | 19.964
2005-08-27 | 1 | 6.975 | 7.012 | 6.875 | 7.385 | 7.216 | 7.115 | 6.945 | 7.142 | 20 | 19.99 | 19.835 | 20.335 | 20.166 | 20.005 | 19.828 | 19.946
2005-08-28 | 1 | 6.98 | 7.017 | 6.89 | 7.39 | 7.224 | 7.125 | 6.965 | 7.158 | 19.98 | 19.97 | 19.805 | 20.315 | 20.14 | 19.985 | 19.811 | 19.93
2005-08-29 | 1 | 7 | 7.032 | 6.89 | 7.4 | 7.234 | 7.135 | 6.965 | 7.162 | 19.95 | 19.952 | 19.795 | 20.3 | 20.124 | 19.965 | 19.785 | 19.906
2005-08-30 | 1 | 7.01 | 7.047 | 6.91 | 7.415 | 7.246 | 7.145 | 6.98 | 7.166 | 19.93 | 19.925 | 19.775 | 20.285 | 20.106 | 19.95 | 19.775 | 19.888
2005-08-31 | 1 | 7.025 | 7.052 | 6.915 | 7.425 | 7.25 | 7.15 | 6.98 | 7.176 | 19.92 | 19.902 | 19.75 | 20.25 | 20.082 | 19.935 | 19.751 | 19.868
2005-09-01 | 1 | 7.03 | 7.062 | 6.925 | 7.435 | 7.266 | 7.165 | 6.995 | 7.176 | 19.89 | 19.89 | 19.725 | 20.235 | 20.058 | 19.905 | 19.733 | 19.854
2005-09-02 | 1 | 7.04 | 7.077 | 6.935 | 7.44 | 7.274 | 7.165 | 6.995 | 7.188 | 19.87 | 19.86 | 19.705 | 20.215 | 20.044 | 19.895 | 19.711 | 19.838
2005-09-03 | 1 | 7.06 | 7.082 | 6.95 | 7.45 | 7.284 | 7.185 | 7.015 | 7.192 | 19.85 | 19.842 | 19.695 | 20.2 | 20.024 | 19.865 | 19.691 | 19.818
2005-09-04 | 1 | 7.07 | 7.097 | 6.96 | 7.465 | 7.292 | 7.185 | 7.015 | 7.2 | 19.82 | 19.82 | 19.675 | 20.165 | 19.994 | 19.85 | 19.675 | 19.804
2005-09-05 | 1 | 7.08 | 7.107 | 6.965 | 7.475 | 7.304 | 7.2 | 7.03 | 7.212 | 19.8 | 19.797 | 19.645 | 20.15 | 19.978 | 19.835 | 19.655 | 19.788
2005-09-06 | 1 | 7.09 | 7.112 | 6.975 | 7.485 | 7.316 | 7.205 | 7.03 | 7.216 | 19.78 | 19.775 | 19.625 | 20.135 | 19.958 | 19.805 | 19.633 | 19.768
2005-09-07 | 1 | 7.1 | 7.127 | 6.985 | 7.49 | 7.324 | 7.215 | 7.045 | 7.226 | 19.75 | 19.757 | 19.605 | 20.115 | 19.94 | 19.795 | 19.611 | 19.75
2005-09-08 | 1 | 7.12 | 7.137 | 7 | 7.5 | 7.334 | 7.225 | 7.055 | 7.234 | 19.73 | 19.74 | 19.575 | 20.085 | 19.908 | 19.765 | 19.591 | 19.726
2005-09-09 | 1 | 7.125 | 7.147 | 7.01 | 7.515 | 7.342 | 7.235 | 7.065 | 7.238 | 19.72 | 19.707 | 19.555 | 20.065 | 19.894 | 19.75 | 19.575 | 19.708
2005-09-10 | 1 | 7.13 | 7.162 | 7.015 | 7.525 | 7.354 | 7.245 | 7.078 | 7.25 | 19.68 | 19.692 | 19.545 | 20.05 | 19.878 | 19.725 | 19.555 | 19.688
2005-09-11 | 1 | 7.15 | 7.165 | 7.035 | 7.535 | 7.362 | 7.25 | 7.08 | 7.254 | 19.67 | 19.67 | 19.515 | 20.015 | 19.848 | 19.705 | 19.533 | 19.668
2005-09-12 | 1 | 7.16 | 7.177 | 7.035 | 7.55 | 7.374 | 7.255 | 7.091 | 7.266 | 19.65 | 19.642 | 19.495 | 20 | 19.828 | 19.695 | 19.511 | 19.654
2005-09-13 | 1 | 7.17 | 7.197 | 7.05 | 7.55 | 7.39 | 7.265 | 7.095 | 7.266 | 19.62 | 19.625 | 19.475 | 19.985 | 19.808 | 19.665 | 19.491 | 19.63
2005-09-14 | 1 | 7.18 | 7.197 | 7.06 | 7.565 | 7.392 | 7.275 | 7.111 | 7.268 | 19.6 | 19.597 | 19.45 | 19.96 | 19.79 | 19.645 | 19.475 | 19.61
2005-09-15 | 1 | 7.19 | 7.212 | 7.065 | 7.575 | 7.404 | 7.285 | 7.115 | 7.284 | 19.57 | 19.575 | 19.425 | 19.935 | 19.758 | 19.625 | 19.455 | 19.596
2005-09-16 | 1 | 7.2 | 7.225 | 7.085 | 7.585 | 7.42 | 7.295 | 7.128 | 7.288 | 19.55 | 19.557 | 19.405 | 19.915 | 19.744 | 19.605 | 19.428 | 19.576
2005-09-17 | 1 | 7.22 | 7.227 | 7.085 | 7.6 | 7.424 | 7.305 | 7.13 | 7.3 | 19.53 | 19.532 | 19.385 | 19.89 | 19.72 | 19.585 | 19.411 | 19.558
2005-09-18 | 1 | 7.225 | 7.247 | 7.1 | 7.6 | 7.44 | 7.305 | 7.141 | 7.304 | 19.5 | 19.507 | 19.365 | 19.865 | 19.696 | 19.555 | 19.385 | 19.546
2005-09-19 | 1 | 7.23 | 7.252 | 7.105 | 7.615 | 7.442 | 7.325 | 7.145 | 7.308 | 19.48 | 19.492 | 19.345 | 19.85 | 19.678 | 19.545 | 19.375 | 19.518
2005-09-20 | 1 | 7.25 | 7.262 | 7.115 | 7.625 | 7.45 | 7.325 | 7.161 | 7.318 | 19.45 | 19.465 | 19.315 | 19.825 | 19.65 | 19.525 | 19.345 | 19.5
2005-09-21 | 1 | 7.27 | 7.275 | 7.135 | 7.635 | 7.47 | 7.345 | 7.165 | 7.326 | 19.43 | 19.442 | 19.3 | 19.8 | 19.64 | 19.505 | 19.328 | 19.476
2005-09-22 | 1 | 7.27 | 7.282 | 7.135 | 7.65 | 7.47 | 7.345 | 7.178 | 7.338 | 19.42 | 19.425 | 19.275 | 19.785 | 19.6 | 19.475 | 19.311 | 19.458
2005-09-23 | 1 | 7.28 | 7.297 | 7.15 | 7.66 | 7.49 | 7.355 | 7.185 | 7.346 | 19.38 | 19.402 | 19.25 | 19.765 | 19.59 | 19.455 | 19.285 | 19.446
2005-09-24 | 1 | 7.3 | 7.307 | 7.155 | 7.665 | 7.496 | 7.365 | 7.191 | 7.346 | 19.37 | 19.375 | 19.235 | 19.735 | 19.57 | 19.445 | 19.265 | 19.426
2005-09-25 | 1 | 7.3 | 7.315 | 7.165 | 7.685 | 7.5 | 7.375 | 7.205 | 7.358 | 19.34 | 19.357 | 19.205 | 19.715 | 19.542 | 19.425 | 19.245 | 19.404
2005-09-26 | 1 | 7.32 | 7.325 | 7.185 | 7.685 | 7.52 | 7.395 | 7.211 | 7.358 | 19.32 | 19.327 | 19.185 | 19.7 | 19.52 | 19.395 | 19.228 | 19.388
2005-09-27 | 1 | 7.33 | 7.342 | 7.195 | 7.7 | 7.528 | 7.395 | 7.225 | 7.376 | 19.3 | 19.312 | 19.165 | 19.665 | 19.5 | 19.375 | 19.205 | 19.366
2005-09-28 | 1 | 7.34 | 7.352 | 7.2 | 7.71 | 7.54 | 7.405 | 7.228 | 7.376 | 19.27 | 19.292 | 19.15 | 19.65 | 19.482 | 19.355 | 19.185 | 19.35
2005-09-29 | 1 | 7.35 | 7.357 | 7.205 | 7.715 | 7.544 | 7.405 | 7.235 | 7.388 | 19.25 | 19.262 | 19.115 | 19.635 | 19.454 | 19.345 | 19.165 | 19.326
2005-09-30 | 1 | 7.37 | 7.375 | 7.225 | 7.735 | 7.558 | 7.425 | 7.245 | 7.396 | 19.225 | 19.247 | 19.1 | 19.61 | 19.44 | 19.315 | 19.145 | 19.308
2005-10-01 | 1 | 7.38 | 7.38 | 7.235 | 7.74 | 7.57 | 7.425 | 7.255 | 7.4 | 19.2 | 19.225 | 19.085 | 19.585 | 19.42 | 19.295 | 19.13 | 19.296
2005-10-02 | 1 | 7.38 | 7.392 | 7.245 | 7.75 | 7.578 | 7.445 | 7.275 | 7.408 | 19.18 | 19.197 | 19.06 | 19.565 | 19.392 | 19.275 | 19.111 | 19.268
2005-10-03 | 1 | 7.4 | 7.407 | 7.255 | 7.765 | 7.594 | 7.45 | 7.278 | 7.41 | 19.16 | 19.177 | 19.035 | 19.54 | 19.374 | 19.255 | 19.08 | 19.254
2005-10-04 | 1 | 7.42 | 7.41 | 7.265 | 7.765 | 7.598 | 7.455 | 7.285 | 7.426 | 19.13 | 19.162 | 19.015 | 19.525 | 19.354 | 19.235 | 19.065 | 19.238
2005-10-05 | 1 | 7.43 | 7.425 | 7.275 | 7.785 | 7.608 | 7.475 | 7.291 | 7.438 | 19.12 | 19.132 | 19 | 19.5 | 19.332 | 19.215 | 19.045 | 19.216
2005-10-06 | 1 | 7.43 | 7.442 | 7.295 | 7.8 | 7.628 | 7.475 | 7.305 | 7.446 | 19.09 | 19.112 | 18.975 | 19.485 | 19.304 | 19.2 | 19.03 | 19.2
2005-10-07 | 1 | 7.45 | 7.452 | 7.3 | 7.8 | 7.636 | 7.495 | 7.311 | 7.454 | 19.07 | 19.097 | 18.95 | 19.46 | 19.292 | 19.175 | 19.015 | 19.184
2005-10-08 | 1 | 7.47 | 7.457 | 7.305 | 7.815 | 7.644 | 7.5 | 7.325 | 7.454 | 19.05 | 19.077 | 18.935 | 19.44 | 19.274 | 19.155 | 18.991 | 19.166
2005-10-09 | 1 | 7.48 | 7.475 | 7.325 | 7.835 | 7.658 | 7.505 | 7.333 | 7.468 | 19.025 | 19.052 | 18.915 | 19.415 | 19.25 | 19.145 | 18.965 | 19.15
2005-10-10 | 1 | 7.48 | 7.49 | 7.335 | 7.835 | 7.666 | 7.515 | 7.341 | 7.468 | 19.01 | 19.027 | 18.89 | 19.4 | 19.224 | 19.115 | 18.945 | 19.134
2005-10-11 | 1 | 7.5 | 7.497 | 7.345 | 7.85 | 7.678 | 7.535 | 7.355 | 7.488 | 18.98 | 19.012 | 18.875 | 19.385 | 19.204 | 19.1 | 18.93 | 19.116
2005-10-12 | 1 | 7.52 | 7.507 | 7.355 | 7.865 | 7.69 | 7.545 | 7.361 | 7.488 | 18.97 | 18.997 | 18.85 | 19.36 | 19.192 | 19.085 | 18.915 | 19.1
2005-10-13 | 1 | 7.53 | 7.52 | 7.375 | 7.885 | 7.706 | 7.55 | 7.375 | 7.504 | 18.94 | 18.967 | 18.835 | 19.34 | 19.166 | 19.065 | 18.895 | 19.076
2005-10-14 | 1 | 7.53 | 7.54 | 7.375 | 7.885 | 7.708 | 7.555 | 7.383 | 7.506 | 18.925 | 18.952 | 18.815 | 19.315 | 19.15 | 19.05 | 18.88 | 19.062
2005-10-15 | 1 | 7.55 | 7.547 | 7.395 | 7.9 | 7.724 | 7.575 | 7.391 | 7.518 | 18.9 | 18.927 | 18.79 | 19.3 | 19.134 | 19.025 | 18.865 | 19.042
2005-10-16 | 1 | 7.57 | 7.557 | 7.405 | 7.915 | 7.74 | 7.585 | 7.405 | 7.53 | 18.88 | 18.912 | 18.775 | 19.285 | 19.116 | 19.005 | 18.845 | 19.026
2005-10-17 | 1 | 7.58 | 7.57 | 7.415 | 7.915 | 7.744 | 7.595 | 7.421 | 7.538 | 18.86 | 18.897 | 18.76 | 19.265 | 19.096 | 18.995 | 18.83 | 19.012
2005-10-18 | 1 | 7.6 | 7.59 | 7.425 | 7.935 | 7.758 | 7.605 | 7.428 | 7.546 | 18.84 | 18.867 | 18.74 | 19.24 | 19.074 | 18.975 | 18.815 | 18.992
2005-10-19 | 1 | 7.6 | 7.597 | 7.445 | 7.95 | 7.774 | 7.615 | 7.435 | 7.554 | 18.825 | 18.857 | 18.725 | 19.225 | 19.054 | 18.95 | 18.795 | 18.984
2005-10-20 | 1 | 7.62 | 7.602 | 7.455 | 7.965 | 7.79 | 7.635 | 7.451 | 7.568 | 18.8 | 18.832 | 18.7 | 19.21 | 19.034 | 18.935 | 18.78 | 18.974
2005-10-21 | 1 | 7.63 | 7.62 | 7.465 | 7.965 | 7.802 | 7.635 | 7.461 | 7.58 | 18.78 | 18.815 | 18.685 | 19.19 | 19.016 | 18.915 | 18.765 | 18.958
2005-10-22 | 1 | 7.65 | 7.64 | 7.475 | 7.985 | 7.806 | 7.65 | 7.471 | 7.588 | 18.77 | 18.802 | 18.665 | 19.175 | 19 | 18.9 | 18.745 | 18.938
2005-10-23 | 1 | 7.67 | 7.652 | 7.495 | 8 | 7.824 | 7.665 | 7.483 | 7.596 | 18.75 | 18.782 | 18.64 | 19.16 | 18.984 | 18.885 | 18.73 | 18.924
2005-10-24 | 1 | 7.675 | 7.655 | 7.505 | 8.015 | 7.84 | 7.675 | 7.491 | 7.604 | 18.725 | 18.765 | 18.625 | 19.135 | 18.966 | 18.875 | 18.715 | 18.908
2005-10-25 | 1 | 7.68 | 7.675 | 7.515 | 8.025 | 7.852 | 7.685 | 7.501 | 7.614 | 18.71 | 18.752 | 18.61 | 19.115 | 18.95 | 18.865 | 18.695 | 18.892
2005-10-26 | 1 | 7.7 | 7.69 | 7.535 | 8.035 | 7.864 | 7.7 | 7.521 | 7.63 | 18.69 | 18.732 | 18.59 | 19.1 | 18.938 | 18.85 | 18.68 | 18.88
2005-10-27 | 1 | 7.72 | 7.702 | 7.545 | 8.05 | 7.874 | 7.715 | 7.533 | 7.638 | 18.675 | 18.715 | 18.575 | 19.09 | 18.918 | 18.835 | 18.665 | 18.87
2005-10-28 | 1 | 7.73 | 7.72 | 7.555 | 8.065 | 7.89 | 7.715 | 7.535 | 7.646 | 18.66 | 18.702 | 18.56 | 19.075 | 18.904 | 18.815 | 18.649 | 18.858
2005-10-29 | 1 | 7.75 | 7.735 | 7.565 | 8.085 | 7.898 | 7.735 | 7.551 | 7.664 | 18.64 | 18.682 | 18.55 | 19.06 | 18.888 | 18.8 | 18.634 | 18.838
2005-10-30 | 0 | 6.77 | 6.745 | 6.585 | 7.095 | 6.914 | 6.75 | 6.571 | 6.664 | 17.625 | 17.665 | 17.54 | 18.04 | 17.868 | 17.785 | 17.62 | 17.83
2005-10-31 | 0 | 6.78 | 6.755 | 6.6 | 7.1 | 6.928 | 6.765 | 6.583 | 6.68 | 17.61 | 17.652 | 17.525 | 18.025 | 17.854 | 17.765 | 17.615 | 17.82
2005-11-01 | 0 | 6.79 | 6.77 | 6.605 | 7.115 | 6.94 | 6.765 | 6.583 | 6.696 | 17.59 | 17.632 | 17.51 | 18.01 | 17.842 | 17.76 | 17.595 | 17.808
2005-11-02 | 0 | 6.8 | 6.79 | 6.625 | 7.135 | 6.956 | 6.785 | 6.601 | 6.696 | 17.575 | 17.615 | 17.49 | 18 | 17.834 | 17.75 | 17.584 | 17.796
2005-11-03 | 0 | 6.82 | 6.8 | 6.635 | 7.15 | 6.964 | 6.8 | 6.621 | 6.714 | 17.56 | 17.61 | 17.475 | 17.985 | 17.818 | 17.735 | 17.57 | 17.78
2005-11-04 | 0 | 6.83 | 6.815 | 6.65 | 7.165 | 6.978 | 6.815 | 6.633 | 6.73 | 17.55 | 17.592 | 17.46 | 17.975 | 17.804 | 17.715 | 17.555 | 17.77
2005-11-05 | 0 | 6.85 | 6.835 | 6.665 | 7.175 | 6.998 | 6.825 | 6.633 | 6.738 | 17.53 | 17.582 | 17.45 | 17.96 | 17.788 | 17.71 | 17.549 | 17.766
2005-11-06 | 0 | 6.87 | 6.845 | 6.685 | 7.185 | 7.014 | 6.835 | 6.651 | 6.746 | 17.52 | 17.565 | 17.44 | 17.94 | 17.776 | 17.7 | 17.534 | 17.75
2005-11-07 | 0 | 6.88 | 6.855 | 6.7 | 7.2 | 7.028 | 6.85 | 6.671 | 6.764 | 17.51 | 17.555 | 17.425 | 17.935 | 17.768 | 17.685 | 17.52 | 17.738
2005-11-08 | 0 | 6.9 | 6.87 | 6.715 | 7.215 | 7.044 | 6.865 | 6.683 | 6.776 | 17.49 | 17.542 | 17.42 | 17.925 | 17.754 | 17.675 | 17.517 | 17.73
2005-11-09 | 0 | 6.92 | 6.885 | 6.715 | 7.235 | 7.052 | 6.875 | 6.683 | 6.78 | 17.48 | 17.532 | 17.4 | 17.91 | 17.742 | 17.665 | 17.499 | 17.72
2005-11-10 | 0 | 6.93 | 6.9 | 6.735 | 7.25 | 7.064 | 6.89 | 6.701 | 6.796 | 17.47 | 17.52 | 17.39 | 17.9 | 17.73 | 17.65 | 17.49 | 17.716
2005-11-11 | 0 | 6.95 | 6.915 | 6.75 | 7.265 | 7.078 | 6.9 | 6.721 | 6.806 | 17.46 | 17.51 | 17.38 | 17.89 | 17.718 | 17.64 | 17.484 | 17.708
2005-11-12 | 0 | 6.96 | 6.935 | 6.765 | 7.275 | 7.098 | 6.915 | 6.733 | 6.826 | 17.44 | 17.502 | 17.37 | 17.875 | 17.714 | 17.635 | 17.47 | 17.696
2005-11-13 | 0 | 6.975 | 6.95 | 6.785 | 7.295 | 7.114 | 6.935 | 6.749 | 6.83 | 17.43 | 17.487 | 17.36 | 17.865 | 17.704 | 17.625 | 17.467 | 17.688
2005-11-14 | 0 | 6.99 | 6.965 | 6.8 | 7.3 | 7.126 | 6.94 | 6.761 | 6.846 | 17.425 | 17.472 | 17.35 | 17.86 | 17.696 | 17.615 | 17.455 | 17.68
2005-11-15 | 0 | 7.01 | 6.985 | 6.815 | 7.315 | 7.144 | 6.96 | 6.771 | 6.856 | 17.42 | 17.47 | 17.34 | 17.85 | 17.68 | 17.61 | 17.449 | 17.674
2005-11-16 | 0 | 7.02 | 6.995 | 6.825 | 7.335 | 7.16 | 6.975 | 6.783 | 6.876 | 17.41 | 17.46 | 17.33 | 17.84 | 17.68 | 17.6 | 17.44 | 17.674
2005-11-17 | 0 | 7.03 | 7.002 | 6.84 | 7.35 | 7.168 | 6.985 | 6.801 | 6.884 | 17.39 | 17.455 | 17.325 | 17.835 | 17.664 | 17.59 | 17.434 | 17.666
2005-11-18 | 0 | 7.05 | 7.02 | 6.85 | 7.365 | 7.178 | 7 | 6.817 | 6.888 | 17.39 | 17.442 | 17.32 | 17.825 | 17.664 | 17.59 | 17.434 | 17.658
2005-11-19 | 0 | 7.07 | 7.035 | 6.865 | 7.385 | 7.198 | 7.015 | 6.829 | 6.906 | 17.375 | 17.437 | 17.32 | 17.815 | 17.646 | 17.585 | 17.42 | 17.658
2005-11-20 | 0 | 7.08 | 7.05 | 6.885 | 7.395 | 7.21 | 7.025 | 6.843 | 6.926 | 17.375 | 17.422 | 17.3 | 17.81 | 17.646 | 17.575 | 17.417 | 17.646
2005-11-21 | 0 | 7.1 | 7.065 | 6.9 | 7.405 | 7.226 | 7.04 | 6.851 | 6.938 | 17.37 | 17.42 | 17.3 | 17.81 | 17.642 | 17.575 | 17.417 | 17.638
2005-11-22 | 0 | 7.12 | 7.085 | 6.915 | 7.415 | 7.244 | 7.06 | 6.871 | 6.938 | 17.36 | 17.42 | 17.29 | 17.8 | 17.63 | 17.565 | 17.405 | 17.638
2005-11-23 | 0 | 7.13 | 7.1 | 6.935 | 7.435 | 7.26 | 7.065 | 6.879 | 6.956 | 17.36 | 17.41 | 17.28 | 17.79 | 17.63 | 17.56 | 17.405 | 17.638
2005-11-24 | 0 | 7.15 | 7.112 | 6.94 | 7.45 | 7.276 | 7.085 | 6.899 | 6.976 | 17.35 | 17.405 | 17.28 | 17.79 | 17.63 | 17.56 | 17.399 | 17.638
2005-11-25 | 0 | 7.16 | 7.13 | 6.96 | 7.465 | 7.286 | 7.09 | 6.911 | 6.988 | 17.34 | 17.405 | 17.28 | 17.785 | 17.618 | 17.56 | 17.399 | 17.628
2005-11-26 | 0 | 7.175 | 7.14 | 6.975 | 7.485 | 7.302 | 7.11 | 6.921 | 6.996 | 17.34 | 17.405 | 17.275 | 17.785 | 17.614 | 17.55 | 17.394 | 17.624
2005-11-27 | 0 | 7.19 | 7.152 | 6.985 | 7.5 | 7.31 | 7.125 | 6.933 | 7.006 | 17.33 | 17.392 | 17.27 | 17.775 | 17.614 | 17.54 | 17.394 | 17.624
2005-11-28 | 0 | 7.21 | 7.165 | 7 | 7.505 | 7.326 | 7.14 | 6.949 | 7.026 | 17.325 | 17.387 | 17.27 | 17.775 | 17.614 | 17.54 | 17.39 | 17.624
2005-11-29 | 0 | 7.22 | 7.185 | 7.015 | 7.525 | 7.344 | 7.15 | 6.967 | 7.034 | 17.325 | 17.387 | 17.27 | 17.775 | 17.614 | 17.54 | 17.39 | 17.624
2005-11-30 | 0 | 7.23 | 7.2 | 7.025 | 7.535 | 7.36 | 7.16 | 6.976 | 7.046 | 17.325 | 17.387 | 17.27 | 17.775 | 17.606 | 17.54 | 17.39 | 17.624
2005-12-01 | 0 | 7.25 | 7.212 | 7.04 | 7.55 | 7.368 | 7.175 | 6.983 | 7.056 | 17.325 | 17.387 | 17.27 | 17.775 | 17.598 | 17.54 | 17.39 | 17.624
2005-12-02 | 0 | 7.27 | 7.23 | 7.06 | 7.565 | 7.384 | 7.19 | 7.001 | 7.076 | 17.325 | 17.387 | 17.27 | 17.775 | 17.598 | 17.54 | 17.39 | 17.624
2005-12-03 | 0 | 7.275 | 7.24 | 7.065 | 7.575 | 7.402 | 7.21 | 7.017 | 7.084 | 17.325 | 17.387 | 17.27 | 17.775 | 17.598 | 17.54 | 17.39 | 17.624
2005-12-04 | 0 | 7.29 | 7.25 | 7.085 | 7.595 | 7.41 | 7.21 | 7.026 | 7.096 | 17.325 | 17.387 | 17.27 | 17.775 | 17.598 | 17.54 | 17.39 | 17.624
2005-12-05 | 0 | 7.31 | 7.265 | 7.09 | 7.6 | 7.426 | 7.225 | 7.043 | 7.106 | 17.325 | 17.387 | 17.27 | 17.775 | 17.598 | 17.54 | 17.39 | 17.632
2005-12-06 | 0 | 7.32 | 7.28 | 7.11 | 7.615 | 7.434 | 7.24 | 7.051 | 7.118 | 17.325 | 17.387 | 17.27 | 17.775 | 17.606 | 17.54 | 17.394 | 17.636
2005-12-07 | 0 | 7.33 | 7.295 | 7.125 | 7.635 | 7.452 | 7.26 | 7.067 | 7.134 | 17.325 | 17.387 | 17.27 | 17.775 | 17.614 | 17.54 | 17.394 | 17.638
2005-12-08 | 0 | 7.35 | 7.302 | 7.135 | 7.645 | 7.46 | 7.26 | 7.076 | 7.138 | 17.325 | 17.387 | 17.27 | 17.775 | 17.614 | 17.56 | 17.394 | 17.638
2005-12-09 | 0 | 7.36 | 7.315 | 7.14 | 7.655 | 7.476 | 7.275 | 7.083 | 7.156 | 17.325 | 17.39 | 17.27 | 17.775 | 17.614 | 17.56 | 17.399 | 17.638
2005-12-10 | 0 | 7.37 | 7.33 | 7.16 | 7.665 | 7.484 | 7.29 | 7.099 | 7.168 | 17.325 | 17.395 | 17.275 | 17.775 | 17.618 | 17.56 | 17.405 | 17.646
2005-12-11 | 0 | 7.38 | 7.345 | 7.175 | 7.685 | 7.502 | 7.3 | 7.111 | 7.176 | 17.33 | 17.405 | 17.28 | 17.785 | 17.618 | 17.56 | 17.407 | 17.654
2005-12-12 | 0 | 7.39 | 7.352 | 7.185 | 7.695 | 7.51 | 7.31 | 7.121 | 7.184 | 17.34 | 17.405 | 17.28 | 17.79 | 17.626 | 17.57 | 17.407 | 17.658
2005-12-13 | 0 | 7.41 | 7.362 | 7.19 | 7.7 | 7.514 | 7.325 | 7.129 | 7.198 | 17.34 | 17.405 | 17.28 | 17.79 | 17.63 | 17.575 | 17.417 | 17.662
2005-12-14 | 0 | 7.42 | 7.38 | 7.21 | 7.715 | 7.534 | 7.335 | 7.143 | 7.206 | 17.34 | 17.415 | 17.29 | 17.8 | 17.634 | 17.575 | 17.42 | 17.67
2005-12-15 | 0 | 7.425 | 7.39 | 7.215 | 7.725 | 7.544 | 7.34 | 7.151 | 7.218 | 17.36 | 17.42 | 17.3 | 17.81 | 17.638 | 17.575 | 17.424 | 17.674
2005-12-16 | 0 | 7.44 | 7.395 | 7.225 | 7.735 | 7.552 | 7.36 | 7.167 | 7.23 | 17.36 | 17.42 | 17.3 | 17.81 | 17.646 | 17.59 | 17.434 | 17.682
2005-12-17 | 0 | 7.45 | 7.412 | 7.235 | 7.745 | 7.564 | 7.36 | 7.176 | 7.234 | 17.36 | 17.427 | 17.32 | 17.815 | 17.648 | 17.59 | 17.444 | 17.688
2005-12-18 | 0 | 7.46 | 7.415 | 7.24 | 7.75 | 7.572 | 7.375 | 7.179 | 7.248 | 17.375 | 17.437 | 17.32 | 17.825 | 17.664 | 17.61 | 17.444 | 17.688
2005-12-19 | 0 | 7.47 | 7.43 | 7.26 | 7.765 | 7.584 | 7.375 | 7.193 | 7.256 | 17.375 | 17.44 | 17.325 | 17.825 | 17.668 | 17.61 | 17.455 | 17.704
2005-12-20 | 0 | 7.475 | 7.435 | 7.26 | 7.775 | 7.594 | 7.39 | 7.199 | 7.268 | 17.39 | 17.455 | 17.33 | 17.84 | 17.676 | 17.625 | 17.457 | 17.708
2005-12-21 | 0 | 7.48 | 7.445 | 7.275 | 7.785 | 7.602 | 7.4 | 7.211 | 7.276 | 17.39 | 17.46 | 17.33 | 17.84 | 17.684 | 17.625 | 17.47 | 17.72
2005-12-22 | 0 | 7.49 | 7.45 | 7.275 | 7.795 | 7.61 | 7.41 | 7.217 | 7.284 | 17.41 | 17.47 | 17.35 | 17.86 | 17.688 | 17.64 | 17.474 | 17.724
2005-12-23 | 0 | 7.5 | 7.462 | 7.29 | 7.8 | 7.614 | 7.41 | 7.226 | 7.288 | 17.41 | 17.475 | 17.36 | 17.86 | 17.698 | 17.64 | 17.49 | 17.736
2005-12-24 | 0 | 7.51 | 7.465 | 7.29 | 7.8 | 7.622 | 7.425 | 7.229 | 7.298 | 17.425 | 17.487 | 17.37 | 17.875 | 17.714 | 17.66 | 17.494 | 17.738
2005-12-25 | 0 | 7.52 | 7.48 | 7.3 | 7.805 | 7.634 | 7.425 | 7.243 | 7.306 | 17.425 | 17.495 | 17.38 | 17.885 | 17.718 | 17.66 | 17.507 | 17.758
2005-12-26 | 0 | 7.525 | 7.48 | 7.31 | 7.815 | 7.634 | 7.44 | 7.249 | 7.314 | 17.44 | 17.505 | 17.38 | 17.89 | 17.73 | 17.675 | 17.517 | 17.762
2005-12-27 | 0 | 7.53 | 7.49 | 7.315 | 7.825 | 7.644 | 7.44 | 7.251 | 7.318 | 17.45 | 17.52 | 17.4 | 17.91 | 17.738 | 17.675 | 17.524 | 17.774
2005-12-28 | 0 | 7.53 | 7.495 | 7.325 | 7.835 | 7.652 | 7.45 | 7.261 | 7.326 | 17.46 | 17.525 | 17.41 | 17.91 | 17.748 | 17.69 | 17.54 | 17.786
2005-12-29 | 0 | 7.54 | 7.495 | 7.325 | 7.835 | 7.652 | 7.46 | 7.267 | 7.334 | 17.475 | 17.537 | 17.42 | 17.925 | 17.764 | 17.71 | 17.549 | 17.788
2005-12-30 | 0 | 7.54 | 7.502 | 7.325 | 7.845 | 7.66 | 7.46 | 7.271 | 7.334 | 17.49 | 17.555 | 17.43 | 17.94 | 17.776 | 17.71 | 17.557 | 17.808
2005-12-31 | 0 | 7.55 | 7.502 | 7.335 | 7.845 | 7.66 | 7.46 | 7.276 | 7.338 | 17.49 | 17.565 | 17.44 | 17.95 | 17.778 | 17.725 | 17.57 | 17.812
2006-01-01 | 0 | 7.55 | 7.512 | 7.34 | 7.85 | 7.664 | 7.475 | 7.279 | 7.346 | 17.51 | 17.57 | 17.45 | 17.96 | 17.796 | 17.74 | 17.584 | 17.824
2006-01-02 | 0 | 7.56 | 7.512 | 7.34 | 7.85 | 7.664 | 7.475 | 7.279 | 7.348 | 17.525 | 17.587 | 17.47 | 17.975 | 17.814 | 17.74 | 17.594 | 17.838
2006-01-03 | 0 | 7.56 | 7.515 | 7.34 | 7.85 | 7.676 | 7.475 | 7.283 | 7.348 | 17.53 | 17.605 | 17.48 | 17.99 | 17.818 | 17.76 | 17.607 | 17.854
2006-01-04 | 0 | 7.56 | 7.515 | 7.35 | 7.855 | 7.676 | 7.475 | 7.293 | 7.356 | 17.55 | 17.615 | 17.49 | 17.99 | 17.834 | 17.775 | 17.617 | 17.858
2006-01-05 | 0 | 7.56 | 7.52 | 7.35 | 7.855 | 7.676 | 7.475 | 7.293 | 7.356 | 17.56 | 17.625 | 17.5 | 18.01 | 17.846 | 17.79 | 17.634 | 17.874
2006-01-06 | 0 | 7.57 | 7.52 | 7.35 | 7.855 | 7.676 | 7.485 | 7.299 | 7.364 | 17.575 | 17.637 | 17.52 | 18.025 | 17.864 | 17.79 | 17.644 | 17.888
2006-01-07 | 0 | 7.57 | 7.52 | 7.35 | 7.855 | 7.684 | 7.49 | 7.299 | 7.368 | 17.59 | 17.655 | 17.53 | 18.04 | 17.876 | 17.81 | 17.657 | 17.896
2006-01-08 | 0 | 7.57 | 7.52 | 7.35 | 7.865 | 7.684 | 7.49 | 7.299 | 7.368 | 17.61 | 17.67 | 17.55 | 18.05 | 17.884 | 17.825 | 17.67 | 17.908
2006-01-09 | 0 | 7.57 | 7.52 | 7.35 | 7.865 | 7.684 | 7.49 | 7.299 | 7.368 | 17.62 | 17.677 | 17.57 | 18.065 | 17.898 | 17.84 | 17.684 | 17.924
2006-01-10 | 0 | 7.56 | 7.52 | 7.35 | 7.865 | 7.684 | 7.49 | 7.299 | 7.376 | 17.63 | 17.695 | 17.57 | 18.075 | 17.914 | 17.86 | 17.694 | 17.938
2006-01-11 | 0 | 7.56 | 7.52 | 7.35 | 7.855 | 7.676 | 7.49 | 7.299 | 7.376 | 17.65 | 17.705 | 17.58 | 18.09 | 17.93 | 17.865 | 17.707 | 17.954
2006-01-12 | 0 | 7.56 | 7.52 | 7.35 | 7.855 | 7.676 | 7.49 | 7.299 | 7.376 | 17.66 | 17.72 | 17.6 | 18.11 | 17.946 | 17.875 | 17.72 | 17.958
2006-01-13 | 0 | 7.56 | 7.515 | 7.35 | 7.855 | 7.676 | 7.485 | 7.299 | 7.376 | 17.675 | 17.737 | 17.62 | 18.125 | 17.964 | 17.89 | 17.74 | 17.974
2006-01-14 | 0 | 7.55 | 7.515 | 7.35 | 7.85 | 7.676 | 7.485 | 7.299 | 7.376 | 17.69 | 17.755 | 17.63 | 18.14 | 17.972 | 17.91 | 17.749 | 17.988
2006-01-15 | 0 | 7.55 | 7.515 | 7.34 | 7.85 | 7.676 | 7.485 | 7.293 | 7.376 | 17.71 | 17.77 | 17.65 | 18.15 | 17.984 | 17.925 | 17.767 | 18.004
2006-01-16 | 0 | 7.55 | 7.512 | 7.34 | 7.85 | 7.668 | 7.475 | 7.293 | 7.368 | 17.725 | 17.787 | 17.67 | 18.165 | 17.996 | 17.94 | 17.774 | 18.016
2006-01-17 | 0 | 7.54 | 7.502 | 7.335 | 7.85 | 7.66 | 7.475 | 7.283 | 7.364 | 17.74 | 17.805 | 17.675 | 18.185 | 18.014 | 17.95 | 17.794 | 18.024
2006-01-18 | 0 | 7.53 | 7.5 | 7.335 | 7.845 | 7.66 | 7.475 | 7.283 | 7.356 | 17.76 | 17.82 | 17.69 | 18.19 | 18.03 | 17.96 | 17.805 | 18.038
2006-01-19 | 0 | 7.53 | 7.5 | 7.325 | 7.835 | 7.66 | 7.465 | 7.279 | 7.356 | 17.775 | 17.837 | 17.7 | 18.21 | 18.046 | 17.975 | 17.82 | 18.058
2006-01-20 | 0 | 7.525 | 7.49 | 7.315 | 7.835 | 7.656 | 7.465 | 7.279 | 7.356 | 17.79 | 17.842 | 17.72 | 18.225 | 18.064 | 17.99 | 17.834 | 18.066
2006-01-21 | 0 | 7.52 | 7.485 | 7.315 | 7.825 | 7.644 | 7.46 | 7.271 | 7.356 | 17.81 | 17.86 | 17.73 | 18.24 | 18.08 | 18.01 | 17.849 | 18.078
2006-01-22 | 0 | 7.51 | 7.485 | 7.315 | 7.815 | 7.644 | 7.45 | 7.271 | 7.346 | 17.825 | 17.872 | 17.75 | 18.26 | 18.096 | 18.025 | 17.867 | 18.088
2006-01-23 | 0 | 7.5 | 7.465 | 7.3 | 7.815 | 7.628 | 7.45 | 7.267 | 7.338 | 17.84 | 17.892 | 17.77 | 18.275 | 18.114 | 18.04 | 17.874 | 18.108
2006-01-24 | 0 | 7.5 | 7.465 | 7.3 | 7.8 | 7.626 | 7.44 | 7.251 | 7.338 | 17.86 | 17.905 | 17.78 | 18.29 | 18.122 | 18.05 | 17.89 | 18.12
2006-01-25 | 0 | 7.48 | 7.452 | 7.285 | 7.8 | 7.618 | 7.435 | 7.251 | 7.334 | 17.875 | 17.92 | 17.8 | 18.31 | 18.138 | 18.065 | 17.905 | 18.13
2006-01-26 | 0 | 7.475 | 7.45 | 7.285 | 7.795 | 7.61 | 7.425 | 7.243 | 7.326 | 17.88 | 17.937 | 17.82 | 18.325 | 18.154 | 18.075 | 17.92 | 18.146
2006-01-27 | 0 | 7.47 | 7.435 | 7.265 | 7.785 | 7.598 | 7.415 | 7.233 | 7.326 | 17.9 | 17.955 | 17.825 | 18.335 | 18.168 | 18.09 | 17.934 | 18.158
2006-01-28 | 0 | 7.46 | 7.435 | 7.265 | 7.765 | 7.594 | 7.415 | 7.229 | 7.314 | 17.92 | 17.97 | 17.84 | 18.35 | 18.188 | 18.11 | 17.949 | 18.174
2006-01-29 | 0 | 7.45 | 7.415 | 7.25 | 7.765 | 7.578 | 7.4 | 7.221 | 7.306 | 17.93 | 17.987 | 17.86 | 18.365 | 18.196 | 18.125 | 17.967 | 18.18
2006-01-30 | 0 | 7.43 | 7.405 | 7.25 | 7.75 | 7.576 | 7.4 | 7.217 | 7.296 | 17.95 | 18.005 | 17.875 | 18.385 | 18.214 | 18.135 | 17.98 | 18.2
2006-01-31 | 0 | 7.425 | 7.4 | 7.235 | 7.745 | 7.564 | 7.385 | 7.201 | 7.288 | 17.97 | 18.015 | 17.89 | 18.39 | 18.23 | 18.15 | 17.99 | 18.216
2006-02-01 | 0 | 7.42 | 7.385 | 7.215 | 7.735 | 7.552 | 7.375 | 7.183 | 7.28 | 17.98 | 18.032 | 17.91 | 18.41 | 18.246 | 18.165 | 18.005 | 18.224
2006-02-02 | 0 | 7.4 | 7.375 | 7.215 | 7.715 | 7.548 | 7.365 | 7.183 | 7.276 | 18 | 18.052 | 17.925 | 18.425 | 18.262 | 18.185 | 18.017 | 18.23
2006-02-03 | 0 | 7.38 | 7.365 | 7.2 | 7.705 | 7.528 | 7.35 | 7.171 | 7.264 | 18.02 | 18.065 | 17.93 | 18.44 | 18.268 | 18.19 | 18.034 | 18.25
2006-02-04 | 0 | 7.375 | 7.35 | 7.185 | 7.7 | 7.522 | 7.35 | 7.171 | 7.256 | 18.03 | 18.082 | 17.95 | 18.46 | 18.288 | 18.21 | 18.045 | 18.266
2006-02-05 | 0 | 7.37 | 7.345 | 7.185 | 7.685 | 7.514 | 7.335 | 7.151 | 7.246 | 18.05 | 18.102 | 17.97 | 18.475 | 18.304 | 18.215 | 18.065 | 18.274
2006-02-06 | 0 | 7.35 | 7.325 | 7.165 | 7.665 | 7.498 | 7.315 | 7.133 | 7.238 | 18.07 | 18.11 | 17.975 | 18.49 | 18.318 | 18.235 | 18.07 | 18.28
2006-02-07 | 0 | 7.33 | 7.315 | 7.15 | 7.665 | 7.478 | 7.315 | 7.133 | 7.23 | 18.08 | 18.122 | 17.99 | 18.5 | 18.338 | 18.25 | 18.09 | 18.3
2006-02-08 | 0 | 7.32 | 7.3 | 7.135 | 7.65 | 7.472 | 7.3 | 7.121 | 7.214 | 18.1 | 18.142 | 18.01 | 18.515 | 18.354 | 18.265 | 18.099 | 18.316
2006-02-09 | 0 | 7.3 | 7.29 | 7.125 | 7.635 | 7.456 | 7.285 | 7.101 | 7.206 | 18.11 | 18.152 | 18.025 | 18.535 | 18.366 | 18.275 | 18.115 | 18.324
2006-02-10 | 0 | 7.29 | 7.27 | 7.115 | 7.615 | 7.448 | 7.265 | 7.083 | 7.196 | 18.125 | 18.165 | 18.04 | 18.54 | 18.376 | 18.29 | 18.13 | 18.33
2006-02-11 | 0 | 7.275 | 7.252 | 7.1 | 7.6 | 7.428 | 7.265 | 7.083 | 7.18 | 18.14 | 18.182 | 18.06 | 18.56 | 18.388 | 18.3 | 18.14 | 18.35
2006-02-12 | 0 | 7.27 | 7.245 | 7.085 | 7.585 | 7.414 | 7.25 | 7.071 | 7.164 | 18.16 | 18.202 | 18.075 | 18.575 | 18.404 | 18.315 | 18.149 | 18.358
2006-02-13 | 0 | 7.25 | 7.225 | 7.065 | 7.575 | 7.398 | 7.235 | 7.051 | 7.164 | 18.175 | 18.215 | 18.075 | 18.59 | 18.418 | 18.335 | 18.167 | 18.37
2006-02-14 | 0 | 7.23 | 7.205 | 7.05 | 7.565 | 7.378 | 7.215 | 7.033 | 7.146 | 18.19 | 18.232 | 18.09 | 18.6 | 18.434 | 18.35 | 18.18 | 18.38
2006-02-15 | 0 | 7.22 | 7.195 | 7.035 | 7.55 | 7.366 | 7.2 | 7.021 | 7.13 | 18.21 | 18.252 | 18.11 | 18.615 | 18.45 | 18.35 | 18.195 | 18.392
2006-02-16 | 0 | 7.2 | 7.175 | 7.025 | 7.535 | 7.356 | 7.185 | 7.011 | 7.118 | 18.22 | 18.257 | 18.125 | 18.635 | 18.466 | 18.365 | 18.205 | 18.408
2006-02-17 | 0 | 7.18 | 7.155 | 7.005 | 7.515 | 7.34 | 7.175 | 6.991 | 7.104 | 18.23 | 18.267 | 18.14 | 18.65 | 18.484 | 18.385 | 18.215 | 18.42
2006-02-18 | 0 | 7.16 | 7.145 | 6.995 | 7.5 | 7.324 | 7.155 | 6.983 | 7.096 | 18.25 | 18.282 | 18.16 | 18.66 | 18.488 | 18.4 | 18.23 | 18.426
2006-02-19 | 0 | 7.13 | 7.125 | 6.975 | 7.485 | 7.306 | 7.145 | 6.971 | 7.08 | 18.27 | 18.302 | 18.165 | 18.675 | 18.5 | 18.4 | 18.245 | 18.438
2006-02-20 | 0 | 7.12 | 7.105 | 6.955 | 7.465 | 7.29 | 7.135 | 6.951 | 7.064 | 18.28 | 18.315 | 18.175 | 18.685 | 18.516 | 18.415 | 18.249 | 18.442
2006-02-21 | 0 | 7.1 | 7.09 | 6.945 | 7.45 | 7.274 | 7.115 | 6.933 | 7.054 | 18.3 | 18.327 | 18.19 | 18.7 | 18.534 | 18.435 | 18.265 | 18.462
2006-02-22 | 0 | 7.08 | 7.07 | 6.925 | 7.435 | 7.256 | 7.1 | 6.921 | 7.038 | 18.31 | 18.347 | 18.21 | 18.715 | 18.55 | 18.45 | 18.28 | 18.474
2006-02-23 | 0 | 7.07 | 7.052 | 6.9 | 7.415 | 7.232 | 7.085 | 6.901 | 7.018 | 18.325 | 18.357 | 18.225 | 18.725 | 18.554 | 18.45 | 18.295 | 18.476
2006-02-24 | 0 | 7.05 | 7.04 | 6.885 | 7.385 | 7.208 | 7.055 | 6.883 | 7.004 | 18.34 | 18.367 | 18.235 | 18.74 | 18.566 | 18.465 | 18.295 | 18.492
2006-02-25 | 0 | 7.03 | 7.02 | 6.855 | 7.365 | 7.194 | 7.045 | 6.871 | 6.988 | 18.35 | 18.382 | 18.25 | 18.75 | 18.584 | 18.485 | 18.315 | 18.5
2006-02-26 | 0 | 7 | 7.002 | 6.845 | 7.35 | 7.178 | 7.025 | 6.851 | 6.968 | 18.37 | 18.397 | 18.26 | 18.765 | 18.6 | 18.495 | 18.33 | 18.512
2006-02-27 | 0 | 6.98 | 6.98 | 6.825 | 7.335 | 7.158 | 7.005 | 6.833 | 6.954 | 18.38 | 18.412 | 18.275 | 18.785 | 18.604 | 18.5 | 18.33 | 18.516
2006-02-28 | 0 | 6.97 | 6.96 | 6.805 | 7.315 | 7.144 | 6.995 | 6.821 | 6.938 | 18.4 | 18.427 | 18.285 | 18.79 | 18.624 | 18.515 | 18.345 | 18.534
2006-03-01 | 0 | 6.95 | 6.942 | 6.795 | 7.3 | 7.124 | 6.975 | 6.791 | 6.918 | 18.41 | 18.437 | 18.3 | 18.81 | 18.634 | 18.525 | 18.365 | 18.542
2006-03-02 | 0 | 6.93 | 6.925 | 6.775 | 7.285 | 7.106 | 6.955 | 6.778 | 6.904 | 18.425 | 18.447 | 18.31 | 18.815 | 18.65 | 18.535 | 18.365 | 18.55
2006-03-03 | 0 | 6.9 | 6.902 | 6.755 | 7.25 | 7.086 | 6.945 | 6.761 | 6.888 | 18.43 | 18.462 | 18.325 | 18.835 | 18.654 | 18.55 | 18.38 | 18.562
2006-03-04 | 0 | 6.88 | 6.89 | 6.725 | 7.235 | 7.058 | 6.915 | 6.741 | 6.876 | 18.45 | 18.477 | 18.335 | 18.84 | 18.674 | 18.555 | 18.395 | 18.566
2006-03-05 | 0 | 6.87 | 6.86 | 6.705 | 7.215 | 7.044 | 6.9 | 6.728 | 6.858 | 18.47 | 18.487 | 18.35 | 18.86 | 18.692 | 18.575 | 18.395 | 18.584
2006-03-06 | 0 | 6.85 | 6.842 | 6.695 | 7.2 | 7.028 | 6.885 | 6.705 | 6.846 | 18.48 | 18.502 | 18.365 | 18.865 | 18.696 | 18.585 | 18.415 | 18.588
2006-03-07 | 0 | 6.82 | 6.825 | 6.675 | 7.185 | 7.008 | 6.855 | 6.685 | 6.826 | 18.49 | 18.512 | 18.365 | 18.885 | 18.704 | 18.595 | 18.43 | 18.6
2006-03-08 | 0 | 6.8 | 6.802 | 6.65 | 7.16 | 6.986 | 6.845 | 6.675 | 6.808 | 18.5 | 18.527 | 18.385 | 18.89 | 18.724 | 18.605 | 18.43 | 18.604
2006-03-09 | 0 | 6.78 | 6.78 | 6.635 | 7.135 | 6.958 | 6.825 | 6.655 | 6.796 | 18.52 | 18.542 | 18.4 | 18.9 | 18.74 | 18.615 | 18.445 | 18.616
2006-03-10 | 0 | 6.75 | 6.757 | 6.605 | 7.115 | 6.944 | 6.805 | 6.628 | 6.776 | 18.53 | 18.552 | 18.415 | 18.915 | 18.742 | 18.625 | 18.461 | 18.618
2006-03-11 | 0 | 6.73 | 6.742 | 6.595 | 7.1 | 6.928 | 6.795 | 6.611 | 6.754 | 18.55 | 18.562 | 18.415 | 18.935 | 18.754 | 18.645 | 18.465 | 18.634
2006-03-12 | 0 | 6.72 | 6.715 | 6.565 | 7.075 | 6.9 | 6.765 | 6.591 | 6.738 | 18.56 | 18.577 | 18.435 | 18.94 | 18.77 | 18.65 | 18.48 | 18.646
2006-03-13 | 0 | 6.68 | 6.692 | 6.55 | 7.05 | 6.89 | 6.745 | 6.575 | 6.718 | 18.57 | 18.592 | 18.45 | 18.95 | 18.79 | 18.655 | 18.485 | 18.654
2006-03-14 | 0 | 6.67 | 6.675 | 6.525 | 7.035 | 6.858 | 6.725 | 6.555 | 6.7 | 18.58 | 18.602 | 18.45 | 18.965 | 18.792 | 18.675 | 18.495 | 18.658
2006-03-15 | 0 | 6.65 | 6.657 | 6.505 | 7.015 | 6.84 | 6.705 | 6.535 | 6.68 | 18.6 | 18.612 | 18.465 | 18.975 | 18.8 | 18.675 | 18.511 | 18.668
2006-03-16 | 0 | 6.62 | 6.632 | 6.485 | 6.99 | 6.82 | 6.695 | 6.515 | 6.658 | 18.62 | 18.625 | 18.485 | 18.985 | 18.82 | 18.695 | 18.525 | 18.676
2006-03-17 | 0 | 6.6 | 6.607 | 6.465 | 6.965 | 6.8 | 6.675 | 6.491 | 6.646 | 18.625 | 18.642 | 18.495 | 19 | 18.824 | 18.7 | 18.53 | 18.688
2006-03-18 | 0 | 6.58 | 6.592 | 6.445 | 6.95 | 6.782 | 6.645 | 6.478 | 6.626 | 18.63 | 18.652 | 18.5 | 19.015 | 18.84 | 18.705 | 18.535 | 18.696
2006-03-19 | 0 | 6.55 | 6.565 | 6.415 | 6.935 | 6.75 | 6.625 | 6.455 | 6.608 | 18.65 | 18.657 | 18.515 | 19.015 | 18.85 | 18.725 | 18.545 | 18.704
2006-03-20 | 0 | 6.53 | 6.547 | 6.4 | 6.91 | 6.74 | 6.605 | 6.435 | 6.596 | 18.67 | 18.675 | 18.525 | 19.035 | 18.862 | 18.725 | 18.561 | 18.708
2006-03-21 | 0 | 6.52 | 6.525 | 6.385 | 6.885 | 6.72 | 6.595 | 6.415 | 6.576 | 18.675 | 18.682 | 18.535 | 19.05 | 18.87 | 18.745 | 18.575 | 18.718
2006-03-22 | 0 | 6.48 | 6.502 | 6.355 | 6.865 | 6.692 | 6.565 | 6.395 | 6.554 | 18.68 | 18.692 | 18.55 | 19.05 | 18.89 | 18.755 | 18.578 | 18.726
2006-03-23 | 0 | 6.47 | 6.477 | 6.335 | 6.84 | 6.67 | 6.545 | 6.378 | 6.538 | 18.7 | 18.707 | 18.555 | 19.065 | 18.894 | 18.755 | 18.585 | 18.746
2006-03-24 | 0 | 6.44 | 6.457 | 6.315 | 6.815 | 6.65 | 6.525 | 6.361 | 6.518 | 18.72 | 18.725 | 18.575 | 19.085 | 18.9 | 18.775 | 18.595 | 18.746
2006-03-25 | 0 | 6.42 | 6.442 | 6.3 | 6.8 | 6.624 | 6.505 | 6.335 | 6.5 | 18.725 | 18.73 | 18.585 | 19.085 | 18.92 | 18.775 | 18.611 | 18.758
2006-03-26 | 0 | 6.4 | 6.412 | 6.265 | 6.785 | 6.604 | 6.495 | 6.315 | 6.484 | 18.73 | 18.742 | 18.595 | 19.1 | 18.928 | 18.795 | 18.625 | 18.758
2006-03-27 | 0 | 6.375 | 6.397 | 6.25 | 6.76 | 6.59 | 6.465 | 6.295 | 6.466 | 18.75 | 18.757 | 18.605 | 19.115 | 18.94 | 18.8 | 18.628 | 18.768
2006-03-28 | 0 | 6.35 | 6.375 | 6.235 | 6.735 | 6.57 | 6.445 | 6.28 | 6.45 | 18.77 | 18.76 | 18.615 | 19.115 | 18.95 | 18.805 | 18.635 | 18.776
2006-03-29 | 0 | 6.33 | 6.347 | 6.21 | 6.715 | 6.542 | 6.425 | 6.261 | 6.426 | 18.77 | 18.775 | 18.625 | 19.135 | 18.958 | 18.825 | 18.641 | 18.788
2006-03-30 | 0 | 6.31 | 6.327 | 6.185 | 6.69 | 6.524 | 6.405 | 6.235 | 6.404 | 18.78 | 18.792 | 18.645 | 19.15 | 18.978 | 18.835 | 18.655 | 18.796
2006-03-31 | 0 | 6.28 | 6.312 | 6.165 | 6.675 | 6.504 | 6.385 | 6.215 | 6.388 | 18.8 | 18.802 | 18.65 | 19.15 | 18.986 | 18.845 | 18.671 | 18.804
2006-04-01 | 0 | 6.27 | 6.282 | 6.15 | 6.65 | 6.482 | 6.365 | 6.195 | 6.368 | 18.82 | 18.807 | 18.655 | 19.165 | 18.994 | 18.85 | 18.678 | 18.808
2006-04-02 | 1 | 7.24 | 7.262 | 7.125 | 7.635 | 7.454 | 7.35 | 7.18 | 7.35 | 19.82 | 19.825 | 19.675 | 20.185 | 20.008 | 19.855 | 19.685 | 19.818
2006-04-03 | 1 | 7.22 | 7.247 | 7.1 | 7.61 | 7.442 | 7.325 | 7.165 | 7.334 | 19.83 | 19.84 | 19.685 | 20.185 | 20.008 | 19.875 | 19.691 | 19.826
2006-04-04 | 1 | 7.2 | 7.217 | 7.085 | 7.585 | 7.424 | 7.305 | 7.145 | 7.316 | 19.85 | 19.847 | 19.695 | 20.2 | 20.028 | 19.885 | 19.705 | 19.838
2006-04-05 | 1 | 7.175 | 7.197 | 7.06 | 7.565 | 7.4 | 7.285 | 7.115 | 7.3 | 19.87 | 19.857 | 19.705 | 20.215 | 20.04 | 19.895 | 19.711 | 19.85
2006-04-06 | 1 | 7.15 | 7.177 | 7.04 | 7.55 | 7.374 | 7.265 | 7.095 | 7.284 | 19.87 | 19.87 | 19.715 | 20.215 | 20.044 | 19.9 | 19.725 | 19.854
2006-04-07 | 1 | 7.13 | 7.162 | 7.015 | 7.525 | 7.354 | 7.25 | 7.08 | 7.266 | 19.88 | 19.88 | 19.725 | 20.235 | 20.058 | 19.905 | 19.733 | 19.86
2006-04-08 | 1 | 7.11 | 7.137 | 7 | 7.51 | 7.334 | 7.235 | 7.065 | 7.242 | 19.9 | 19.892 | 19.745 | 20.25 | 20.074 | 19.915 | 19.741 | 19.868
2006-04-09 | 1 | 7.08 | 7.112 | 6.975 | 7.485 | 7.316 | 7.205 | 7.045 | 7.226 | 19.92 | 19.902 | 19.75 | 20.25 | 20.078 | 19.935 | 19.755 | 19.872
2006-04-10 | 1 | 7.07 | 7.097 | 6.96 | 7.465 | 7.3 | 7.195 | 7.03 | 7.212 | 19.92 | 19.92 | 19.755 | 20.265 | 20.094 | 19.945 | 19.761 | 19.888
2006-04-11 | 1 | 7.04 | 7.077 | 6.94 | 7.44 | 7.274 | 7.165 | 7.015 | 7.192 | 19.93 | 19.93 | 19.775 | 20.285 | 20.106 | 19.95 | 19.775 | 19.896
2006-04-12 | 1 | 7.025 | 7.057 | 6.915 | 7.425 | 7.254 | 7.15 | 6.99 | 7.176 | 19.95 | 19.94 | 19.785 | 20.3 | 20.116 | 19.965 | 19.783 | 19.904
2006-04-13 | 1 | 7 | 7.032 | 6.9 | 7.41 | 7.234 | 7.135 | 6.967 | 7.162 | 19.97 | 19.952 | 19.795 | 20.3 | 20.124 | 19.965 | 19.791 | 19.914
2006-04-14 | 1 | 6.98 | 7.015 | 6.875 | 7.385 | 7.216 | 7.115 | 6.945 | 7.142 | 19.97 | 19.96 | 19.805 | 20.315 | 20.14 | 19.985 | 19.801 | 19.918
2006-04-15 | 1 | 6.96 | 6.997 | 6.86 | 7.365 | 7.2 | 7.1 | 6.93 | 7.126 | 19.98 | 19.97 | 19.815 | 20.335 | 20.152 | 19.995 | 19.821 | 19.93
2006-04-16 | 1 | 6.94 | 6.977 | 6.84 | 7.35 | 7.184 | 7.085 | 6.915 | 7.112 | 20 | 19.99 | 19.825 | 20.335 | 20.156 | 20 | 19.825 | 19.938
2006-04-17 | 1 | 6.92 | 6.957 | 6.825 | 7.325 | 7.158 | 7.065 | 6.895 | 7.092 | 20.02 | 20.002 | 19.845 | 20.35 | 20.174 | 20.015 | 19.833 | 19.946
2006-04-18 | 1 | 6.9 | 6.932 | 6.81 | 7.31 | 7.138 | 7.05 | 6.88 | 7.076 | 20.025 | 20.005 | 19.85 | 20.365 | 20.182 | 20.015 | 19.841 | 19.954
2006-04-19 | 1 | 6.88 | 6.915 | 6.785 | 7.29 | 7.118 | 7.035 | 6.865 | 7.062 | 20.03 | 20.02 | 19.865 | 20.365 | 20.198 | 20.035 | 19.851 | 19.964
2006-04-20 | 1 | 6.86 | 6.902 | 6.76 | 7.265 | 7.1 | 7.015 | 6.845 | 7.042 | 20.05 | 20.04 | 19.875 | 20.385 | 20.206 | 20.05 | 19.871 | 19.968
2006-04-21 | 1 | 6.84 | 6.882 | 6.74 | 7.25 | 7.084 | 6.99 | 6.83 | 7.026 | 20.07 | 20.05 | 19.885 | 20.4 | 20.216 | 20.05 | 19.871 | 19.98
2006-04-22 | 1 | 6.82 | 6.865 | 6.725 | 7.235 | 7.066 | 6.975 | 6.815 | 7.02 | 20.075 | 20.052 | 19.9 | 20.4 | 20.228 | 20.065 | 19.883 | 19.996
2006-04-23 | 1 | 6.8 | 6.842 | 6.71 | 7.215 | 7.05 | 6.96 | 6.795 | 7 | 20.08 | 20.07 | 19.905 | 20.415 | 20.24 | 20.065 | 19.891 | 19.996
2006-04-24 | 1 | 6.78 | 6.817 | 6.69 | 7.2 | 7.034 | 6.94 | 6.78 | 6.98 | 20.1 | 20.085 | 19.915 | 20.435 | 20.256 | 20.085 | 19.901 | 20.014
2006-04-25 | 1 | 6.77 | 6.807 | 6.675 | 7.185 | 7.016 | 6.925 | 6.765 | 6.97 | 20.12 | 20.095 | 19.935 | 20.445 | 20.264 | 20.1 | 19.921 | 20.014
2006-04-26 | 1 | 6.74 | 6.782 | 6.66 | 7.165 | 7 | 6.91 | 6.745 | 6.95 | 20.125 | 20.102 | 19.95 | 20.45 | 20.278 | 20.1 | 19.921 | 20.03
2006-04-27 | 1 | 6.725 | 6.765 | 6.64 | 7.15 | 6.984 | 6.89 | 6.73 | 6.938 | 20.13 | 20.12 | 19.955 | 20.465 | 20.286 | 20.115 | 19.933 | 20.03
2006-04-28 | 1 | 6.71 | 6.752 | 6.625 | 7.135 | 6.962 | 6.885 | 6.717 | 6.924 | 20.15 | 20.135 | 19.965 | 20.485 | 20.298 | 20.135 | 19.951 | 20.046
2006-04-29 | 1 | 6.69 | 6.732 | 6.61 | 7.115 | 6.942 | 6.865 | 6.699 | 6.916 | 20.17 | 20.145 | 19.985 | 20.485 | 20.314 | 20.135 | 19.951 | 20.046
2006-04-30 | 1 | 6.675 | 6.715 | 6.59 | 7.1 | 6.93 | 6.85 | 6.684 | 6.9 | 20.18 | 20.152 | 19.995 | 20.5 | 20.322 | 20.15 | 19.971 | 20.064
2006-05-01 | 1 | 6.66 | 6.705 | 6.575 | 7.085 | 6.918 | 6.835 | 6.67 | 6.88 | 20.19 | 20.165 | 20 | 20.515 | 20.328 | 20.16 | 19.971 | 20.076
2006-05-02 | 1 | 6.64 | 6.687 | 6.56 | 7.065 | 6.904 | 6.815 | 6.655 | 6.87 | 20.2 | 20.185 | 20.015 | 20.525 | 20.348 | 20.165 | 19.983 | 20.08
2006-05-03 | 1 | 6.625 | 6.67 | 6.54 | 7.05 | 6.888 | 6.8 | 6.64 | 6.866 | 20.22 | 20.195 | 20.035 | 20.535 | 20.36 | 20.185 | 20.001 | 20.088
2006-05-04 | 1 | 6.61 | 6.655 | 6.525 | 7.035 | 6.868 | 6.79 | 6.63 | 6.846 | 20.23 | 20.2 | 20.035 | 20.55 | 20.364 | 20.19 | 20.001 | 20.096
2006-05-05 | 1 | 6.59 | 6.642 | 6.52 | 7.025 | 6.854 | 6.775 | 6.617 | 6.83 | 20.24 | 20.215 | 20.05 | 20.555 | 20.378 | 20.2 | 20.021 | 20.106
2006-05-06 | 1 | 6.575 | 6.622 | 6.5 | 7.01 | 6.838 | 6.76 | 6.599 | 6.82 | 20.25 | 20.225 | 20.065 | 20.565 | 20.394 | 20.215 | 20.029 | 20.114
2006-05-07 | 1 | 6.56 | 6.615 | 6.48 | 6.99 | 6.83 | 6.75 | 6.59 | 6.816 | 20.27 | 20.235 | 20.065 | 20.585 | 20.41 | 20.225 | 20.033 | 20.126
2006-05-08 | 1 | 6.55 | 6.602 | 6.475 | 6.975 | 6.814 | 6.735 | 6.57 | 6.8 | 20.28 | 20.25 | 20.085 | 20.6 | 20.414 | 20.235 | 20.051 | 20.138
2006-05-09 | 1 | 6.53 | 6.587 | 6.46 | 6.965 | 6.796 | 6.725 | 6.567 | 6.788 | 20.29 | 20.265 | 20.1 | 20.6 | 20.426 | 20.24 | 20.061 | 20.146
2006-05-10 | 1 | 6.52 | 6.57 | 6.45 | 6.95 | 6.788 | 6.71 | 6.549 | 6.778 | 20.3 | 20.275 | 20.11 | 20.615 | 20.444 | 20.26 | 20.071 | 20.156
2006-05-11 | 1 | 6.51 | 6.555 | 6.43 | 6.94 | 6.768 | 6.7 | 6.54 | 6.77 | 20.32 | 20.285 | 20.115 | 20.635 | 20.448 | 20.265 | 20.083 | 20.164
2006-05-12 | 1 | 6.49 | 6.542 | 6.42 | 6.925 | 6.764 | 6.69 | 6.534 | 6.758 | 20.33 | 20.3 | 20.135 | 20.645 | 20.46 | 20.275 | 20.093 | 20.176
2006-05-13 | 1 | 6.475 | 6.537 | 6.41 | 6.915 | 6.746 | 6.675 | 6.517 | 6.746 | 20.34 | 20.315 | 20.15 | 20.65 | 20.476 | 20.29 | 20.101 | 20.184
2006-05-14 | 1 | 6.47 | 6.52 | 6.4 | 6.91 | 6.738 | 6.665 | 6.505 | 6.738 | 20.36 | 20.32 | 20.15 | 20.665 | 20.486 | 20.3 | 20.117 | 20.188
2006-05-15 | 1 | 6.46 | 6.51 | 6.38 | 6.89 | 6.73 | 6.66 | 6.499 | 6.724 | 20.37 | 20.335 | 20.165 | 20.675 | 20.494 | 20.31 | 20.121 | 20.206
2006-05-16 | 1 | 6.44 | 6.505 | 6.375 | 6.875 | 6.714 | 6.64 | 6.49 | 6.724 | 20.38 | 20.35 | 20.185 | 20.685 | 20.51 | 20.315 | 20.133 | 20.206
2006-05-17 | 1 | 6.425 | 6.487 | 6.37 | 6.875 | 6.706 | 6.64 | 6.484 | 6.708 | 20.39 | 20.352 | 20.19 | 20.7 | 20.518 | 20.325 | 20.143 | 20.226
2006-05-18 | 1 | 6.42 | 6.472 | 6.35 | 6.86 | 6.696 | 6.625 | 6.47 | 6.708 | 20.4 | 20.365 | 20.2 | 20.705 | 20.526 | 20.34 | 20.151 | 20.226
2006-05-19 | 1 | 6.41 | 6.47 | 6.35 | 6.85 | 6.68 | 6.625 | 6.457 | 6.688 | 20.42 | 20.385 | 20.215 | 20.715 | 20.544 | 20.35 | 20.167 | 20.238
2006-05-20 | 1 | 6.4 | 6.455 | 6.33 | 6.84 | 6.68 | 6.61 | 6.449 | 6.688 | 20.43 | 20.395 | 20.225 | 20.735 | 20.556 | 20.36 | 20.176 | 20.248
2006-05-21 | 1 | 6.39 | 6.455 | 6.325 | 6.835 | 6.664 | 6.61 | 6.444 | 6.674 | 20.44 | 20.402 | 20.235 | 20.745 | 20.56 | 20.375 | 20.183 | 20.256
2006-05-22 | 1 | 6.375 | 6.437 | 6.32 | 6.825 | 6.664 | 6.59 | 6.44 | 6.674 | 20.45 | 20.415 | 20.24 | 20.75 | 20.576 | 20.385 | 20.193 | 20.268
2006-05-23 | 1 | 6.375 | 6.427 | 6.31 | 6.815 | 6.646 | 6.59 | 6.424 | 6.67 | 20.47 | 20.43 | 20.26 | 20.765 | 20.584 | 20.39 | 20.201 | 20.276
2006-05-24 | 1 | 6.36 | 6.42 | 6.3 | 6.81 | 6.646 | 6.575 | 6.42 | 6.658 | 20.475 | 20.44 | 20.265 | 20.775 | 20.594 | 20.4 | 20.217 | 20.284
2006-05-25 | 1 | 6.36 | 6.42 | 6.3 | 6.8 | 6.634 | 6.575 | 6.417 | 6.658 | 20.48 | 20.45 | 20.275 | 20.785 | 20.61 | 20.41 | 20.226 | 20.288
2006-05-26 | 1 | 6.34 | 6.405 | 6.28 | 6.79 | 6.63 | 6.56 | 6.407 | 6.654 | 20.5 | 20.462 | 20.29 | 20.8 | 20.614 | 20.425 | 20.229 | 20.306
2006-05-27 | 1 | 6.34 | 6.405 | 6.28 | 6.79 | 6.618 | 6.56 | 6.405 | 6.638 | 20.51 | 20.465 | 20.3 | 20.805 | 20.626 | 20.425 | 20.243 | 20.306
2006-05-28 | 1 | 6.33 | 6.395 | 6.27 | 6.775 | 6.614 | 6.56 | 6.399 | 6.638 | 20.52 | 20.48 | 20.31 | 20.815 | 20.634 | 20.44 | 20.251 | 20.326
2006-05-29 | 1 | 6.325 | 6.387 | 6.27 | 6.775 | 6.614 | 6.54 | 6.394 | 6.638 | 20.53 | 20.49 | 20.315 | 20.825 | 20.644 | 20.45 | 20.261 | 20.33
2006-05-30 | 1 | 6.32 | 6.387 | 6.27 | 6.765 | 6.598 | 6.54 | 6.39 | 6.632 | 20.54 | 20.495 | 20.325 | 20.835 | 20.66 | 20.46 | 20.271 | 20.334
2006-05-31 | 1 | 6.31 | 6.375 | 6.25 | 6.76 | 6.598 | 6.54 | 6.384 | 6.624 | 20.55 | 20.512 | 20.34 | 20.85 | 20.664 | 20.465 | 20.279 | 20.346
2006-06-01 | 1 | 6.31 | 6.37 | 6.25 | 6.76 | 6.596 | 6.54 | 6.384 | 6.624 | 20.56 | 20.515 | 20.34 | 20.855 | 20.676 | 20.475 | 20.283 | 20.348
2006-06-02 | 1 | 6.31 | 6.37 | 6.25 | 6.76 | 6.588 | 6.525 | 6.374 | 6.624 | 20.57 | 20.53 | 20.36 | 20.865 | 20.684 | 20.49 | 20.299 | 20.364
2006-06-03 | 1 | 6.3 | 6.365 | 6.25 | 6.75 | 6.584 | 6.525 | 6.374 | 6.624 | 20.58 | 20.54 | 20.365 | 20.875 | 20.694 | 20.49 | 20.301 | 20.368
2006-06-04 | 1 | 6.29 | 6.36 | 6.24 | 6.74 | 6.584 | 6.525 | 6.37 | 6.62 | 20.59 | 20.545 | 20.375 | 20.885 | 20.702 | 20.51 | 20.317 | 20.376
2006-06-05 | 1 | 6.29 | 6.36 | 6.23 | 6.74 | 6.584 | 6.525 | 6.37 | 6.612 | 20.6 | 20.552 | 20.385 | 20.895 | 20.71 | 20.51 | 20.321 | 20.384
2006-06-06 | 1 | 6.29 | 6.355 | 6.23 | 6.74 | 6.58 | 6.525 | 6.367 | 6.612 | 20.61 | 20.562 | 20.39 | 20.9 | 20.714 | 20.525 | 20.326 | 20.388
2006-06-07 | 1 | 6.29 | 6.355 | 6.23 | 6.74 | 6.58 | 6.525 | 6.367 | 6.612 | 20.62 | 20.57 | 20.39 | 20.905 | 20.726 | 20.525 | 20.329 | 20.398
2006-06-08 | 1 | 6.28 | 6.355 | 6.23 | 6.74 | 6.576 | 6.525 | 6.367 | 6.612 | 20.625 | 20.58 | 20.41 | 20.915 | 20.734 | 20.525 | 20.343 | 20.398
2006-06-09 | 1 | 6.28 | 6.355 | 6.23 | 6.74 | 6.576 | 6.525 | 6.357 | 6.612 | 20.63 | 20.59 | 20.41 | 20.925 | 20.744 | 20.54 | 20.349 | 20.414
2006-06-10 | 1 | 6.28 | 6.355 | 6.23 | 6.74 | 6.576 | 6.525 | 6.357 | 6.612 | 20.64 | 20.595 | 20.425 | 20.935 | 20.752 | 20.54 | 20.361 | 20.418
2006-06-11 | 1 | 6.275 | 6.345 | 6.23 | 6.74 | 6.576 | 6.525 | 6.357 | 6.612 | 20.64 | 20.595 | 20.425 | 20.935 | 20.752 | 20.56 | 20.367 | 20.426
2006-06-12 | 1 | 6.275 | 6.345 | 6.23 | 6.74 | 6.576 | 6.525 | 6.357 | 6.612 | 20.65 | 20.612 | 20.435 | 20.945 | 20.764 | 20.56 | 20.371 | 20.434
2006-06-13 | 1 | 6.275 | 6.355 | 6.23 | 6.74 | 6.576 | 6.525 | 6.357 | 6.612 | 20.66 | 20.612 | 20.44 | 20.95 | 20.764 | 20.56 | 20.376 | 20.434
2006-06-14 | 1 | 6.28 | 6.355 | 6.23 | 6.74 | 6.576 | 6.525 | 6.367 | 6.612 | 20.67 | 20.62 | 20.44 | 20.955 | 20.772 | 20.575 | 20.379 | 20.438
2006-06-15 | 1 | 6.28 | 6.355 | 6.23 | 6.74 | 6.576 | 6.525 | 6.367 | 6.612 | 20.675 | 20.63 | 20.46 | 20.955 | 20.784 | 20.575 | 20.383 | 20.448
2006-06-16 | 1 | 6.28 | 6.355 | 6.23 | 6.74 | 6.576 | 6.525 | 6.37 | 6.62 | 20.675 | 20.63 | 20.46 | 20.965 | 20.784 | 20.575 | 20.393 | 20.448
2006-06-17 | 1 | 6.29 | 6.355 | 6.23 | 6.74 | 6.584 | 6.525 | 6.374 | 6.624 | 20.68 | 20.64 | 20.46 | 20.975 | 20.792 | 20.59 | 20.399 | 20.456
2006-06-18 | 1 | 6.29 | 6.36 | 6.23 | 6.74 | 6.584 | 6.525 | 6.374 | 6.624 | 20.68 | 20.645 | 20.465 | 20.975 | 20.802 | 20.59 | 20.399 | 20.464
2006-06-19 | 1 | 6.29 | 6.36 | 6.24 | 6.74 | 6.584 | 6.525 | 6.374 | 6.632 | 20.69 | 20.645 | 20.475 | 20.985 | 20.802 | 20.59 | 20.411 | 20.468
2006-06-20 | 1 | 6.29 | 6.365 | 6.25 | 6.75 | 6.584 | 6.53 | 6.374 | 6.632 | 20.69 | 20.645 | 20.475 | 20.985 | 20.802 | 20.61 | 20.411 | 20.468
2006-06-21 | 1 | 6.29 | 6.365 | 6.25 | 6.76 | 6.588 | 6.54 | 6.384 | 6.632 | 20.7 | 20.652 | 20.475 | 20.995 | 20.806 | 20.61 | 20.417 | 20.476
2006-06-22 | 1 | 6.3 | 6.37 | 6.25 | 6.76 | 6.598 | 6.54 | 6.39 | 6.636 | 20.7 | 20.662 | 20.485 | 20.995 | 20.814 | 20.61 | 20.417 | 20.48
2006-06-23 | 1 | 6.31 | 6.375 | 6.25 | 6.76 | 6.598 | 6.54 | 6.394 | 6.638 | 20.71 | 20.662 | 20.49 | 20.995 | 20.814 | 20.61 | 20.421 | 20.484
2006-06-24 | 1 | 6.31 | 6.375 | 6.26 | 6.765 | 6.598 | 6.55 | 6.394 | 6.646 | 20.71 | 20.662 | 20.49 | 21 | 20.814 | 20.61 | 20.426 | 20.484
2006-06-25 | 1 | 6.31 | 6.387 | 6.27 | 6.775 | 6.606 | 6.56 | 6.399 | 6.646 | 20.71 | 20.662 | 20.49 | 21 | 20.814 | 20.61 | 20.426 | 20.484
2006-06-26 | 1 | 6.325 | 6.387 | 6.27 | 6.775 | 6.618 | 6.56 | 6.407 | 6.658 | 20.71 | 20.662 | 20.49 | 21 | 20.814 | 20.625 | 20.426 | 20.484
2006-06-27 | 1 | 6.325 | 6.39 | 6.275 | 6.775 | 6.618 | 6.56 | 6.407 | 6.658 | 20.71 | 20.662 | 20.49 | 21 | 20.814 | 20.625 | 20.429 | 20.484
2006-06-28 | 1 | 6.325 | 6.395 | 6.28 | 6.79 | 6.626 | 6.575 | 6.417 | 6.662 | 20.72 | 20.662 | 20.49 | 21 | 20.814 | 20.625 | 20.429 | 20.488
2006-06-29 | 1 | 6.34 | 6.405 | 6.28 | 6.79 | 6.634 | 6.575 | 6.42 | 6.674 | 20.72 | 20.662 | 20.49 | 21 | 20.814 | 20.625 | 20.429 | 20.488
2006-06-30 | 1 | 6.34 | 6.41 | 6.29 | 6.8 | 6.634 | 6.575 | 6.424 | 6.674 | 20.72 | 20.665 | 20.49 | 21 | 20.814 | 20.625 | 20.429 | 20.488
2006-07-01 | 1 | 6.35 | 6.42 | 6.3 | 6.81 | 6.638 | 6.59 | 6.434 | 6.682 | 20.71 | 20.662 | 20.49 | 21 | 20.814 | 20.625 | 20.429 | 20.488
2006-07-02 | 1 | 6.36 | 6.425 | 6.3 | 6.81 | 6.648 | 6.59 | 6.444 | 6.688 | 20.71 | 20.662 | 20.49 | 21 | 20.814 | 20.625 | 20.429 | 20.488
2006-07-03 | 1 | 6.37 | 6.437 | 6.32 | 6.825 | 6.656 | 6.6 | 6.444 | 6.696 | 20.71 | 20.662 | 20.49 | 21 | 20.814 | 20.625 | 20.429 | 20.488
2006-07-04 | 1 | 6.375 | 6.44 | 6.32 | 6.825 | 6.668 | 6.61 | 6.455 | 6.704 | 20.71 | 20.662 | 20.49 | 21 | 20.814 | 20.625 | 20.429 | 20.488
2006-07-05 | 1 | 6.375 | 6.445 | 6.33 | 6.835 | 6.668 | 6.61 | 6.457 | 6.708 | 20.71 | 20.662 | 20.49 | 21 | 20.814 | 20.615 | 20.426 | 20.488
2006-07-06 | 1 | 6.39 | 6.455 | 6.33 | 6.84 | 6.68 | 6.625 | 6.467 | 6.712 | 20.7 | 20.662 | 20.49 | 21 | 20.814 | 20.61 | 20.426 | 20.488
2006-07-07 | 1 | 6.39 | 6.465 | 6.35 | 6.85 | 6.684 | 6.625 | 6.474 | 6.724 | 20.7 | 20.652 | 20.485 | 20.995 | 20.814 | 20.61 | 20.426 | 20.484
2006-07-08 | 1 | 6.41 | 6.47 | 6.35 | 6.86 | 6.696 | 6.64 | 6.484 | 6.732 | 20.7 | 20.652 | 20.485 | 20.995 | 20.81 | 20.61 | 20.421 | 20.484
2006-07-09 | 1 | 6.42 | 6.477 | 6.37 | 6.865 | 6.698 | 6.64 | 6.494 | 6.738 | 20.69 | 20.645 | 20.475 | 20.985 | 20.802 | 20.61 | 20.417 | 20.484
2006-07-10 | 1 | 6.425 | 6.487 | 6.37 | 6.875 | 6.714 | 6.66 | 6.499 | 6.738 | 20.68 | 20.645 | 20.475 | 20.985 | 20.802 | 20.61 | 20.417 | 20.48
2006-07-11 | 1 | 6.43 | 6.505 | 6.38 | 6.89 | 6.718 | 6.66 | 6.507 | 6.754 | 20.68 | 20.645 | 20.465 | 20.975 | 20.802 | 20.6 | 20.411 | 20.476
2006-07-12 | 1 | 6.44 | 6.51 | 6.38 | 6.89 | 6.73 | 6.675 | 6.517 | 6.758 | 20.675 | 20.635 | 20.465 | 20.975 | 20.794 | 20.59 | 20.411 | 20.476
2006-07-13 | 1 | 6.46 | 6.52 | 6.4 | 6.91 | 6.734 | 6.675 | 6.524 | 6.77 | 20.67 | 20.63 | 20.46 | 20.965 | 20.784 | 20.59 | 20.399 | 20.468
2006-07-14 | 1 | 6.46 | 6.525 | 6.4 | 6.91 | 6.748 | 6.69 | 6.534 | 6.774 | 20.67 | 20.62 | 20.45 | 20.955 | 20.784 | 20.585 | 20.399 | 20.468
2006-07-15 | 1 | 6.475 | 6.537 | 6.42 | 6.925 | 6.764 | 6.69 | 6.544 | 6.786 | 20.66 | 20.615 | 20.44 | 20.95 | 20.776 | 20.575 | 20.393 | 20.456
2006-07-16 | 1 | 6.48 | 6.545 | 6.43 | 6.935 | 6.768 | 6.71 | 6.549 | 6.788 | 20.65 | 20.612 | 20.44 | 20.95 | 20.764 | 20.575 | 20.383 | 20.456
2006-07-17 | 1 | 6.49 | 6.555 | 6.43 | 6.94 | 6.78 | 6.71 | 6.557 | 6.804 | 20.64 | 20.6 | 20.435 | 20.945 | 20.76 | 20.565 | 20.379 | 20.448
2006-07-18 | 1 | 6.51 | 6.57 | 6.45 | 6.95 | 6.784 | 6.725 | 6.567 | 6.808 | 20.63 | 20.595 | 20.425 | 20.935 | 20.756 | 20.56 | 20.371 | 20.438
2006-07-19 | 1 | 6.52 | 6.577 | 6.45 | 6.96 | 6.796 | 6.74 | 6.574 | 6.82 | 20.625 | 20.59 | 20.415 | 20.925 | 20.744 | 20.56 | 20.367 | 20.438
2006-07-20 | 1 | 6.525 | 6.587 | 6.47 | 6.975 | 6.814 | 6.74 | 6.59 | 6.824 | 20.62 | 20.58 | 20.41 | 20.915 | 20.736 | 20.54 | 20.361 | 20.43
2006-07-21 | 1 | 6.54 | 6.605 | 6.475 | 6.985 | 6.814 | 6.76 | 6.599 | 6.836 | 20.61 | 20.565 | 20.4 | 20.905 | 20.726 | 20.54 | 20.349 | 20.426
2006-07-22 | 1 | 6.55 | 6.605 | 6.48 | 6.99 | 6.83 | 6.76 | 6.605 | 6.838 | 20.6 | 20.562 | 20.39 | 20.9 | 20.718 | 20.525 | 20.343 | 20.418
2006-07-23 | 1 | 6.56 | 6.62 | 6.5 | 7.01 | 6.834 | 6.775 | 6.617 | 6.854 | 20.58 | 20.55 | 20.385 | 20.895 | 20.71 | 20.525 | 20.333 | 20.406
2006-07-24 | 1 | 6.575 | 6.637 | 6.51 | 7.01 | 6.846 | 6.785 | 6.62 | 6.858 | 20.575 | 20.54 | 20.365 | 20.885 | 20.706 | 20.51 | 20.326 | 20.406
2006-07-25 | 1 | 6.58 | 6.637 | 6.52 | 7.025 | 6.864 | 6.79 | 6.634 | 6.874 | 20.57 | 20.535 | 20.36 | 20.865 | 20.694 | 20.5 | 20.317 | 20.388
2006-07-26 | 1 | 6.59 | 6.655 | 6.53 | 7.035 | 6.864 | 6.8 | 6.644 | 6.874 | 20.55 | 20.515 | 20.35 | 20.855 | 20.676 | 20.49 | 20.301 | 20.388
2006-07-27 | 1 | 6.61 | 6.665 | 6.53 | 7.04 | 6.88 | 6.81 | 6.655 | 6.888 | 20.54 | 20.502 | 20.34 | 20.85 | 20.668 | 20.485 | 20.299 | 20.376
2006-07-28 | 1 | 6.62 | 6.67 | 6.55 | 7.06 | 6.896 | 6.825 | 6.667 | 6.888 | 20.53 | 20.5 | 20.335 | 20.835 | 20.66 | 20.465 | 20.283 | 20.364
2006-07-29 | 1 | 6.625 | 6.687 | 6.56 | 7.065 | 6.896 | 6.835 | 6.67 | 6.908 | 20.52 | 20.485 | 20.315 | 20.825 | 20.644 | 20.46 | 20.271 | 20.356
2006-07-30 | 1 | 6.64 | 6.702 | 6.57 | 7.075 | 6.914 | 6.84 | 6.684 | 6.908 | 20.5 | 20.465 | 20.3 | 20.815 | 20.628 | 20.45 | 20.267 | 20.338
2006-07-31 | 1 | 6.66 | 6.705 | 6.58 | 7.09 | 6.922 | 6.85 | 6.69 | 6.924 | 20.48 | 20.452 | 20.29 | 20.8 | 20.618 | 20.435 | 20.251 | 20.338
2006-08-01 | 1 | 6.67 | 6.72 | 6.59 | 7.1 | 6.93 | 6.86 | 6.699 | 6.928 | 20.475 | 20.45 | 20.285 | 20.785 | 20.61 | 20.425 | 20.233 | 20.326
2006-08-02 | 1 | 6.675 | 6.732 | 6.6 | 7.11 | 6.946 | 6.875 | 6.717 | 6.938 | 20.46 | 20.435 | 20.265 | 20.775 | 20.594 | 20.415 | 20.229 | 20.314
2006-08-03 | 1 | 6.69 | 6.737 | 6.62 | 7.125 | 6.954 | 6.885 | 6.72 | 6.946 | 20.45 | 20.415 | 20.25 | 20.755 | 20.578 | 20.4 | 20.221 | 20.304
2006-08-04 | 1 | 6.7 | 6.755 | 6.625 | 7.135 | 6.964 | 6.89 | 6.734 | 6.95 | 20.43 | 20.4 | 20.235 | 20.75 | 20.564 | 20.385 | 20.201 | 20.288
2006-08-05 | 1 | 6.71 | 6.765 | 6.63 | 7.14 | 6.98 | 6.9 | 6.74 | 6.966 | 20.42 | 20.385 | 20.215 | 20.735 | 20.548 | 20.375 | 20.183 | 20.28
2006-08-06 | 1 | 6.725 | 6.772 | 6.65 | 7.16 | 6.988 | 6.91 | 6.749 | 6.97 | 20.4 | 20.375 | 20.21 | 20.715 | 20.544 | 20.36 | 20.171 | 20.264
2006-08-07 | 1 | 6.74 | 6.787 | 6.66 | 7.165 | 6.996 | 6.925 | 6.765 | 6.978 | 20.38 | 20.355 | 20.2 | 20.7 | 20.526 | 20.35 | 20.167 | 20.256
2006-08-08 | 1 | 6.75 | 6.802 | 6.675 | 7.175 | 7.012 | 6.935 | 6.77 | 6.98 | 20.37 | 20.345 | 20.185 | 20.685 | 20.51 | 20.335 | 20.151 | 20.238
2006-08-09 | 1 | 6.76 | 6.81 | 6.68 | 7.19 | 7.018 | 6.94 | 6.784 | 7 | 20.35 | 20.325 | 20.165 | 20.665 | 20.498 | 20.315 | 20.133 | 20.23
2006-08-10 | 1 | 6.775 | 6.82 | 6.69 | 7.2 | 7.038 | 6.95 | 6.79 | 7 | 20.33 | 20.305 | 20.15 | 20.65 | 20.478 | 20.3 | 20.121 | 20.214
2006-08-11 | 1 | 6.78 | 6.832 | 6.71 | 7.21 | 7.042 | 6.96 | 6.799 | 7.02 | 20.32 | 20.295 | 20.135 | 20.635 | 20.464 | 20.285 | 20.101 | 20.196
2006-08-12 | 1 | 6.8 | 6.842 | 6.71 | 7.225 | 7.054 | 6.965 | 6.805 | 7.02 | 20.3 | 20.275 | 20.115 | 20.615 | 20.448 | 20.265 | 20.083 | 20.18
2006-08-13 | 1 | 6.81 | 6.852 | 6.725 | 7.235 | 7.068 | 6.985 | 6.817 | 7.03 | 20.28 | 20.255 | 20.1 | 20.6 | 20.428 | 20.25 | 20.071 | 20.176
2006-08-14 | 1 | 6.825 | 6.865 | 6.74 | 7.24 | 7.068 | 6.99 | 6.83 | 7.038 | 20.27 | 20.245 | 20.085 | 20.585 | 20.414 | 20.235 | 20.051 | 20.164
2006-08-15 | 1 | 6.83 | 6.872 | 6.74 | 7.25 | 7.088 | 7 | 6.84 | 7.05 | 20.25 | 20.22 | 20.065 | 20.565 | 20.398 | 20.215 | 20.033 | 20.146
2006-08-16 | 1 | 6.84 | 6.882 | 6.76 | 7.265 | 7.1 | 7.01 | 6.845 | 7.058 | 20.225 | 20.202 | 20.05 | 20.55 | 20.378 | 20.2 | 20.021 | 20.13
2006-08-17 | 1 | 6.86 | 6.902 | 6.775 | 7.275 | 7.104 | 7.015 | 6.855 | 7.07 | 20.2 | 20.19 | 20.025 | 20.535 | 20.356 | 20.185 | 20.005 | 20.114
2006-08-18 | 1 | 6.87 | 6.915 | 6.775 | 7.285 | 7.118 | 7.035 | 6.867 | 7.074 | 20.18 | 20.17 | 20.005 | 20.515 | 20.34 | 20.165 | 19.985 | 20.096
2006-08-19 | 1 | 6.88 | 6.915 | 6.79 | 7.29 | 7.134 | 7.035 | 6.88 | 7.08 | 20.17 | 20.152 | 19.995 | 20.5 | 20.324 | 20.15 | 19.975 | 20.08
2006-08-20 | 1 | 6.89 | 6.932 | 6.79 | 7.31 | 7.138 | 7.05 | 6.884 | 7.088 | 20.15 | 20.14 | 19.975 | 20.485 | 20.306 | 20.135 | 19.955 | 20.064
2006-08-21 | 1 | 6.9 | 6.952 | 6.81 | 7.315 | 7.15 | 7.05 | 6.895 | 7.092 | 20.13 | 20.115 | 19.95 | 20.465 | 20.282 | 20.115 | 19.933 | 20.046
2006-08-22 | 1 | 6.92 | 6.952 | 6.825 | 7.325 | 7.154 | 7.065 | 6.899 | 7.108 | 20.11 | 20.095 | 19.935 | 20.45 | 20.266 | 20.1 | 19.921 | 20.03
2006-08-23 | 1 | 6.925 | 6.965 | 6.825 | 7.34 | 7.166 | 7.085 | 6.915 | 7.112 | 20.08 | 20.07 | 19.915 | 20.415 | 20.248 | 20.085 | 19.901 | 20.014
2006-08-24 | 1 | 6.94 | 6.977 | 6.84 | 7.35 | 7.184 | 7.085 | 6.917 | 7.124 | 20.07 | 20.052 | 19.895 | 20.4 | 20.224 | 20.065 | 19.883 | 19.996
2006-08-25 | 1 | 6.95 | 6.982 | 6.86 | 7.36 | 7.188 | 7.1 | 6.93 | 7.126 | 20.05 | 20.04 | 19.875 | 20.385 | 20.206 | 20.05 | 19.871 | 19.98
2006-08-26 | 1 | 6.96 | 7.002 | 6.86 | 7.365 | 7.2 | 7.1 | 6.94 | 7.13 | 20.03 | 20.02 | 19.855 | 20.365 | 20.19 | 20.035 | 19.851 | 19.964
2006-08-27 | 1 | 6.975 | 7.007 | 6.875 | 7.385 | 7.208 | 7.115 | 6.945 | 7.142 | 20 | 19.995 | 19.845 | 20.35 | 20.174 | 20.015 | 19.833 | 19.946
2006-08-28 | 1 | 6.98 | 7.015 | 6.885 | 7.39 | 7.216 | 7.115 | 6.965 | 7.142 | 19.98 | 19.97 | 19.815 | 20.315 | 20.152 | 19.995 | 19.821 | 19.93
2006-08-29 | 1 | 7 | 7.027 | 6.89 | 7.4 | 7.234 | 7.135 | 6.965 | 7.158 | 19.97 | 19.952 | 19.795 | 20.3 | 20.128 | 19.975 | 19.791 | 19.914
2006-08-30 | 1 | 7.01 | 7.037 | 6.91 | 7.41 | 7.242 | 7.135 | 6.98 | 7.162 | 19.93 | 19.94 | 19.775 | 20.285 | 20.106 | 19.95 | 19.778 | 19.896
2006-08-31 | 1 | 7.02 | 7.052 | 6.915 | 7.415 | 7.25 | 7.15 | 6.98 | 7.174 | 19.92 | 19.91 | 19.755 | 20.265 | 20.09 | 19.935 | 19.755 | 19.88
2006-09-01 | 1 | 7.03 | 7.062 | 6.925 | 7.435 | 7.266 | 7.155 | 6.995 | 7.176 | 19.9 | 19.89 | 19.745 | 20.25 | 20.066 | 19.915 | 19.735 | 19.856
2006-09-02 | 1 | 7.04 | 7.067 | 6.935 | 7.44 | 7.274 | 7.165 | 6.995 | 7.184 | 19.87 | 19.87 | 19.705 | 20.215 | 20.044 | 19.895 | 19.721 | 19.838
2006-09-03 | 1 | 7.05 | 7.077 | 6.94 | 7.45 | 7.284 | 7.175 | 7.015 | 7.192 | 19.85 | 19.847 | 19.695 | 20.2 | 20.028 | 19.875 | 19.701 | 19.818
2006-09-04 | 1 | 7.07 | 7.097 | 6.96 | 7.465 | 7.292 | 7.185 | 7.015 | 7.2 | 19.83 | 19.825 | 19.675 | 20.185 | 20.006 | 19.855 | 19.678 | 19.804
2006-09-05 | 1 | 7.075 | 7.107 | 6.965 | 7.475 | 7.3 | 7.195 | 7.03 | 7.212 | 19.8 | 19.802 | 19.655 | 20.15 | 19.986 | 19.835 | 19.661 | 19.788
2006-09-06 | 1 | 7.08 | 7.112 | 6.975 | 7.485 | 7.304 | 7.2 | 7.03 | 7.216 | 19.78 | 19.78 | 19.625 | 20.135 | 19.958 | 19.815 | 19.635 | 19.768
2006-09-07 | 1 | 7.1 | 7.127 | 6.985 | 7.49 | 7.324 | 7.215 | 7.045 | 7.226 | 19.77 | 19.757 | 19.605 | 20.115 | 19.944 | 19.795 | 19.625 | 19.754
2006-09-08 | 1 | 7.11 | 7.127 | 7 | 7.5 | 7.334 | 7.215 | 7.045 | 7.234 | 19.73 | 19.742 | 19.595 | 20.1 | 19.924 | 19.775 | 19.601 | 19.738
2006-09-09 | 1 | 7.12 | 7.147 | 7 | 7.515 | 7.342 | 7.235 | 7.065 | 7.238 | 19.72 | 19.72 | 19.555 | 20.065 | 19.894 | 19.755 | 19.578 | 19.71
2006-09-10 | 1 | 7.13 | 7.162 | 7.015 | 7.525 | 7.354 | 7.245 | 7.065 | 7.25 | 19.7 | 19.692 | 19.545 | 20.05 | 19.878 | 19.735 | 19.561 | 19.696
2006-09-11 | 1 | 7.14 | 7.162 | 7.025 | 7.535 | 7.354 | 7.25 | 7.08 | 7.25 | 19.67 | 19.675 | 19.525 | 20.035 | 19.858 | 19.705 | 19.535 | 19.676
2006-09-12 | 1 | 7.15 | 7.177 | 7.035 | 7.54 | 7.374 | 7.255 | 7.085 | 7.262 | 19.65 | 19.647 | 19.5 | 20 | 19.836 | 19.695 | 19.525 | 19.658
2006-09-13 | 1 | 7.17 | 7.182 | 7.05 | 7.55 | 7.382 | 7.265 | 7.095 | 7.266 | 19.625 | 19.625 | 19.475 | 19.985 | 19.808 | 19.675 | 19.491 | 19.638
2006-09-14 | 1 | 7.18 | 7.197 | 7.05 | 7.565 | 7.392 | 7.275 | 7.105 | 7.268 | 19.6 | 19.607 | 19.455 | 19.965 | 19.794 | 19.65 | 19.478 | 19.618
2006-09-15 | 1 | 7.18 | 7.212 | 7.065 | 7.575 | 7.4 | 7.285 | 7.115 | 7.284 | 19.58 | 19.58 | 19.435 | 19.94 | 19.77 | 19.625 | 19.455 | 19.6
2006-09-16 | 1 | 7.2 | 7.215 | 7.085 | 7.585 | 7.404 | 7.295 | 7.125 | 7.288 | 19.55 | 19.557 | 19.405 | 19.915 | 19.744 | 19.605 | 19.435 | 19.576
2006-09-17 | 1 | 7.22 | 7.227 | 7.085 | 7.59 | 7.424 | 7.3 | 7.13 | 7.296 | 19.53 | 19.542 | 19.395 | 19.9 | 19.728 | 19.595 | 19.415 | 19.558
2006-09-18 | 1 | 7.22 | 7.242 | 7.1 | 7.6 | 7.44 | 7.305 | 7.135 | 7.304 | 19.51 | 19.515 | 19.365 | 19.875 | 19.7 | 19.575 | 19.391 | 19.546
2006-09-19 | 1 | 7.23 | 7.252 | 7.1 | 7.615 | 7.442 | 7.325 | 7.145 | 7.308 | 19.48 | 19.492 | 19.35 | 19.85 | 19.682 | 19.545 | 19.378 | 19.526
2006-09-20 | 1 | 7.25 | 7.262 | 7.115 | 7.625 | 7.45 | 7.325 | 7.161 | 7.316 | 19.47 | 19.475 | 19.325 | 19.835 | 19.65 | 19.525 | 19.355 | 19.508
2006-09-21 | 1 | 7.26 | 7.275 | 7.125 | 7.635 | 7.462 | 7.345 | 7.165 | 7.326 | 19.43 | 19.452 | 19.3 | 19.81 | 19.64 | 19.505 | 19.33 | 19.488
2006-09-22 | 1 | 7.27 | 7.277 | 7.135 | 7.65 | 7.47 | 7.345 | 7.178 | 7.326 | 19.42 | 19.425 | 19.285 | 19.785 | 19.62 | 19.495 | 19.315 | 19.458
2006-09-23 | 1 | 7.28 | 7.292 | 7.15 | 7.65 | 7.49 | 7.355 | 7.18 | 7.346 | 19.39 | 19.407 | 19.255 | 19.765 | 19.59 | 19.455 | 19.291 | 19.446
2006-09-24 | 1 | 7.29 | 7.307 | 7.155 | 7.665 | 7.49 | 7.355 | 7.191 | 7.346 | 19.37 | 19.377 | 19.235 | 19.75 | 19.57 | 19.445 | 19.275 | 19.426
2006-09-25 | 1 | 7.3 | 7.312 | 7.165 | 7.675 | 7.5 | 7.375 | 7.195 | 7.354 | 19.35 | 19.357 | 19.215 | 19.715 | 19.55 | 19.425 | 19.245 | 19.408
2006-09-26 | 1 | 7.32 | 7.325 | 7.175 | 7.685 | 7.512 | 7.375 | 7.211 | 7.358 | 19.325 | 19.342 | 19.195 | 19.7 | 19.524 | 19.405 | 19.23 | 19.396
2006-09-27 | 1 | 7.33 | 7.342 | 7.185 | 7.7 | 7.52 | 7.395 | 7.225 | 7.368 | 19.3 | 19.312 | 19.165 | 19.685 | 19.5 | 19.385 | 19.215 | 19.368
2006-09-28 | 1 | 7.33 | 7.342 | 7.2 | 7.7 | 7.54 | 7.405 | 7.228 | 7.376 | 19.28 | 19.297 | 19.15 | 19.65 | 19.49 | 19.355 | 19.191 | 19.354
2006-09-29 | 1 | 7.35 | 7.357 | 7.205 | 7.715 | 7.544 | 7.405 | 7.235 | 7.38 | 19.25 | 19.275 | 19.135 | 19.635 | 19.454 | 19.345 | 19.175 | 19.334
2006-09-30 | 1 | 7.37 | 7.375 | 7.215 | 7.735 | 7.55 | 7.425 | 7.241 | 7.396 | 19.23 | 19.247 | 19.1 | 19.615 | 19.442 | 19.325 | 19.145 | 19.316
2006-10-01 | 1 | 7.37 | 7.375 | 7.235 | 7.735 | 7.562 | 7.425 | 7.255 | 7.4 | 19.21 | 19.227 | 19.085 | 19.59 | 19.42 | 19.3 | 19.13 | 19.3
2006-10-02 | 1 | 7.38 | 7.392 | 7.245 | 7.75 | 7.578 | 7.445 | 7.261 | 7.408 | 19.18 | 19.207 | 19.065 | 19.565 | 19.4 | 19.275 | 19.115 | 19.284
2006-10-03 | 1 | 7.4 | 7.407 | 7.25 | 7.765 | 7.59 | 7.445 | 7.275 | 7.41 | 19.17 | 19.182 | 19.04 | 19.55 | 19.374 | 19.255 | 19.091 | 19.258
2006-10-04 | 1 | 7.42 | 7.41 | 7.255 | 7.765 | 7.594 | 7.455 | 7.285 | 7.426 | 19.14 | 19.162 | 19.015 | 19.535 | 19.354 | 19.245 | 19.075 | 19.238
2006-10-05 | 1 | 7.42 | 7.425 | 7.275 | 7.785 | 7.608 | 7.465 | 7.291 | 7.43 | 19.12 | 19.147 | 19 | 19.51 | 19.342 | 19.225 | 19.045 | 19.218
2006-10-06 | 1 | 7.43 | 7.442 | 7.285 | 7.8 | 7.62 | 7.475 | 7.305 | 7.438 | 19.1 | 19.115 | 18.985 | 19.485 | 19.312 | 19.2 | 19.03 | 19.204
2006-10-07 | 1 | 7.45 | 7.447 | 7.295 | 7.8 | 7.628 | 7.495 | 7.311 | 7.45 | 19.075 | 19.097 | 18.96 | 19.465 | 19.292 | 19.185 | 19.015 | 19.188
2006-10-08 | 1 | 7.47 | 7.457 | 7.305 | 7.815 | 7.644 | 7.5 | 7.325 | 7.454 | 19.05 | 19.077 | 18.935 | 19.45 | 19.274 | 19.155 | 18.995 | 19.166
2006-10-09 | 1 | 7.47 | 7.475 | 7.325 | 7.835 | 7.648 | 7.505 | 7.328 | 7.46 | 19.03 | 19.062 | 18.915 | 19.425 | 19.254 | 19.145 | 18.98 | 19.15
2006-10-10 | 1 | 7.48 | 7.49 | 7.325 | 7.835 | 7.658 | 7.515 | 7.335 | 7.468 | 19.01 | 19.037 | 18.9 | 19.4 | 19.234 | 19.125 | 18.965 | 19.134
2006-10-11 | 1 | 7.5 | 7.492 | 7.345 | 7.85 | 7.678 | 7.525 | 7.351 | 7.488 | 18.99 | 19.012 | 18.875 | 19.385 | 19.216 | 19.1 | 18.93 | 19.116
2006-10-12 | 1 | 7.52 | 7.507 | 7.355 | 7.865 | 7.69 | 7.545 | 7.361 | 7.488 | 18.97 | 18.997 | 18.86 | 19.365 | 19.192 | 19.085 | 18.915 | 19.1
2006-10-13 | 1 | 7.52 | 7.52 | 7.355 | 7.865 | 7.694 | 7.55 | 7.375 | 7.504 | 18.95 | 18.977 | 18.835 | 19.34 | 19.174 | 19.065 | 18.895 | 19.084
2006-10-14 | 1 | 7.53 | 7.53 | 7.375 | 7.885 | 7.708 | 7.555 | 7.383 | 7.504 | 18.925 | 18.957 | 18.815 | 19.325 | 19.154 | 19.05 | 18.88 | 19.066
2006-10-15 | 1 | 7.55 | 7.542 | 7.395 | 7.9 | 7.724 | 7.565 | 7.391 | 7.518 | 18.91 | 18.932 | 18.8 | 19.31 | 19.134 | 19.035 | 18.865 | 19.05
2006-10-16 | 1 | 7.57 | 7.552 | 7.4 | 7.915 | 7.732 | 7.585 | 7.401 | 7.522 | 18.88 | 18.915 | 18.775 | 19.285 | 19.116 | 19.015 | 18.845 | 19.034
2006-10-17 | 1 | 7.58 | 7.57 | 7.405 | 7.915 | 7.744 | 7.595 | 7.411 | 7.538 | 18.87 | 18.897 | 18.76 | 19.265 | 19.1 | 19 | 18.83 | 19.016
2006-10-18 | 1 | 7.58 | 7.58 | 7.425 | 7.935 | 7.756 | 7.6 | 7.425 | 7.546 | 18.85 | 18.877 | 18.74 | 19.25 | 19.084 | 18.985 | 18.815 | 19.008
2006-10-19 | 1 | 7.6 | 7.597 | 7.445 | 7.95 | 7.774 | 7.615 | 7.433 | 7.554 | 18.825 | 18.862 | 18.725 | 19.235 | 19.058 | 18.965 | 18.795 | 18.988
2006-10-20 | 1 | 7.62 | 7.602 | 7.45 | 7.95 | 7.782 | 7.625 | 7.441 | 7.564 | 18.81 | 18.837 | 18.71 | 19.21 | 19.046 | 18.95 | 18.78 | 18.974
2006-10-21 | 1 | 7.63 | 7.62 | 7.455 | 7.965 | 7.79 | 7.635 | 7.455 | 7.568 | 18.78 | 18.817 | 18.69 | 19.19 | 19.026 | 18.935 | 18.765 | 18.958
2006-10-22 | 1 | 7.65 | 7.64 | 7.475 | 7.985 | 7.806 | 7.65 | 7.471 | 7.588 | 18.77 | 18.802 | 18.675 | 19.175 | 19.004 | 18.915 | 18.745 | 18.938
2006-10-23 | 1 | 7.66 | 7.645 | 7.495 | 8 | 7.824 | 7.655 | 7.483 | 7.596 | 18.75 | 18.782 | 18.66 | 19.16 | 18.988 | 18.9 | 18.73 | 18.926
2006-10-24 | 1 | 7.67 | 7.652 | 7.5 | 8.005 | 7.832 | 7.665 | 7.485 | 7.604 | 18.73 | 18.765 | 18.64 | 19.14 | 18.968 | 18.885 | 18.715 | 18.912
2006-10-25 | 1 | 7.68 | 7.67 | 7.515 | 8.015 | 7.848 | 7.685 | 7.501 | 7.614 | 18.72 | 18.752 | 18.625 | 19.125 | 18.954 | 18.865 | 18.695 | 18.9
2006-10-26 | 1 | 7.7 | 7.69 | 7.525 | 8.035 | 7.856 | 7.7 | 7.521 | 7.622 | 18.7 | 18.732 | 18.61 | 19.11 | 18.938 | 18.85 | 18.684 | 18.88
2006-10-27 | 1 | 7.72 | 7.702 | 7.545 | 8.05 | 7.874 | 7.7 | 7.528 | 7.63 | 18.675 | 18.715 | 18.59 | 19.09 | 18.918 | 18.835 | 18.667 | 18.874
2006-10-28 | 1 | 7.73 | 7.705 | 7.55 | 8.065 | 7.882 | 7.715 | 7.533 | 7.646 | 18.66 | 18.702 | 18.575 | 19.075 | 18.904 | 18.815 | 18.655 | 18.858
2006-10-29 | 0 | 6.75 | 6.725 | 6.565 | 7.075 | 6.898 | 6.735 | 6.551 | 6.656 | 17.64 | 17.682 | 17.56 | 18.06 | 17.888 | 17.8 | 17.64 | 17.842
2006-10-30 | 0 | 6.76 | 6.74 | 6.585 | 7.085 | 6.914 | 6.75 | 6.571 | 6.664 | 17.625 | 17.665 | 17.54 | 18.04 | 17.876 | 17.785 | 17.63 | 17.83
2006-10-31 | 0 | 6.77 | 6.752 | 6.595 | 7.1 | 6.924 | 6.75 | 6.571 | 6.68 | 17.61 | 17.652 | 17.525 | 18.035 | 17.866 | 17.775 | 17.615 | 17.82
2006-11-01 | 0 | 6.78 | 6.77 | 6.605 | 7.115 | 6.94 | 6.765 | 6.583 | 6.696 | 17.6 | 17.637 | 17.51 | 18.015 | 17.85 | 17.765 | 17.599 | 17.808
2006-11-02 | 0 | 6.8 | 6.785 | 6.615 | 7.135 | 6.948 | 6.785 | 6.601 | 6.696 | 17.58 | 17.622 | 17.49 | 18 | 17.838 | 17.75 | 17.584 | 17.8
2006-11-03 | 0 | 6.82 | 6.8 | 6.635 | 7.145 | 6.964 | 6.8 | 6.621 | 6.714 | 17.57 | 17.615 | 17.475 | 17.99 | 17.818 | 17.735 | 17.57 | 17.78
2006-11-04 | 0 | 6.83 | 6.805 | 6.65 | 7.155 | 6.978 | 6.81 | 6.621 | 6.726 | 17.55 | 17.602 | 17.47 | 17.975 | 17.804 | 17.725 | 17.565 | 17.774
2006-11-05 | 0 | 6.85 | 6.825 | 6.665 | 7.165 | 6.998 | 6.815 | 6.633 | 6.73 | 17.54 | 17.582 | 17.46 | 17.96 | 17.792 | 17.71 | 17.549 | 17.77
2006-11-06 | 0 | 6.87 | 6.84 | 6.685 | 7.185 | 7.014 | 6.835 | 6.651 | 6.746 | 17.525 | 17.565 | 17.44 | 17.95 | 17.78 | 17.7 | 17.54 | 17.75
2006-11-07 | 0 | 6.88 | 6.852 | 6.695 | 7.2 | 7.022 | 6.85 | 6.671 | 6.756 | 17.51 | 17.56 | 17.425 | 17.935 | 17.768 | 17.685 | 17.53 | 17.746
2006-11-08 | 0 | 6.9 | 6.865 | 6.7 | 7.215 | 7.028 | 6.86 | 6.676 | 6.776 | 17.5 | 17.552 | 17.42 | 17.925 | 17.754 | 17.675 | 17.517 | 17.73
2006-11-09 | 0 | 6.91 | 6.885 | 6.715 | 7.235 | 7.048 | 6.875 | 6.683 | 6.78 | 17.48 | 17.532 | 17.41 | 17.91 | 17.746 | 17.665 | 17.505 | 17.724
2006-11-10 | 0 | 6.925 | 6.9 | 6.735 | 7.245 | 7.064 | 6.885 | 6.701 | 6.796 | 17.475 | 17.52 | 17.39 | 17.9 | 17.738 | 17.66 | 17.499 | 17.72
2006-11-11 | 0 | 6.94 | 6.915 | 6.75 | 7.255 | 7.078 | 6.9 | 6.721 | 6.806 | 17.46 | 17.51 | 17.38 | 17.89 | 17.718 | 17.65 | 17.484 | 17.708
2006-11-12 | 0 | 6.95 | 6.935 | 6.765 | 7.265 | 7.094 | 6.915 | 6.733 | 6.822 | 17.45 | 17.502 | 17.375 | 17.875 | 17.714 | 17.635 | 17.47 | 17.7
2006-11-13 | 0 | 6.97 | 6.945 | 6.785 | 7.285 | 7.11 | 6.925 | 6.743 | 6.83 | 17.44 | 17.487 | 17.37 | 17.865 | 17.704 | 17.625 | 17.467 | 17.688
2006-11-14 | 0 | 6.98 | 6.955 | 6.8 | 7.3 | 7.126 | 6.94 | 6.751 | 6.838 | 17.425 | 17.482 | 17.35 | 17.86 | 17.696 | 17.615 | 17.455 | 17.68
2006-11-15 | 0 | 7 | 6.97 | 6.81 | 7.315 | 7.136 | 6.95 | 6.771 | 6.856 | 17.42 | 17.47 | 17.34 | 17.85 | 17.688 | 17.61 | 17.449 | 17.678
2006-11-16 | 0 | 7.02 | 6.985 | 6.815 | 7.335 | 7.148 | 6.965 | 6.783 | 6.872 | 17.41 | 17.46 | 17.33 | 17.84 | 17.68 | 17.61 | 17.449 | 17.674
2006-11-17 | 0 | 7.03 | 7 | 6.835 | 7.35 | 7.164 | 6.985 | 6.799 | 6.876 | 17.4 | 17.455 | 17.325 | 17.835 | 17.664 | 17.59 | 17.44 | 17.666
2006-11-18 | 0 | 7.05 | 7.015 | 6.85 | 7.355 | 7.178 | 6.99 | 6.811 | 6.888 | 17.39 | 17.442 | 17.32 | 17.825 | 17.664 | 17.59 | 17.434 | 17.658
2006-11-19 | 0 | 7.07 | 7.035 | 6.865 | 7.375 | 7.194 | 7.01 | 6.821 | 6.906 | 17.38 | 17.437 | 17.32 | 17.815 | 17.654 | 17.585 | 17.42 | 17.658
2006-11-20 | 0 | 7.08 | 7.05 | 6.885 | 7.385 | 7.21 | 7.025 | 6.833 | 6.926 | 17.375 | 17.432 | 17.3 | 17.81 | 17.646 | 17.575 | 17.417 | 17.646
2006-11-21 | 0 | 7.1 | 7.065 | 6.9 | 7.4 | 7.226 | 7.035 | 6.851 | 6.926 | 17.37 | 17.42 | 17.3 | 17.81 | 17.642 | 17.575 | 17.417 | 17.638
2006-11-22 | 0 | 7.11 | 7.085 | 6.91 | 7.415 | 7.244 | 7.05 | 6.867 | 6.938 | 17.36 | 17.42 | 17.3 | 17.8 | 17.63 | 17.565 | 17.407 | 17.638
2006-11-23 | 0 | 7.125 | 7.095 | 6.925 | 7.435 | 7.256 | 7.065 | 6.879 | 6.956 | 17.36 | 17.41 | 17.28 | 17.79 | 17.63 | 17.56 | 17.405 | 17.638
2006-11-24 | 0 | 7.14 | 7.102 | 6.94 | 7.45 | 7.268 | 7.075 | 6.893 | 6.976 | 17.35 | 17.405 | 17.28 | 17.79 | 17.63 | 17.56 | 17.399 | 17.638
2006-11-25 | 0 | 7.16 | 7.12 | 6.95 | 7.465 | 7.276 | 7.09 | 6.901 | 6.98 | 17.34 | 17.405 | 17.28 | 17.79 | 17.618 | 17.56 | 17.399 | 17.628
2006-11-26 | 0 | 7.175 | 7.135 | 6.965 | 7.475 | 7.294 | 7.11 | 6.921 | 6.988 | 17.34 | 17.405 | 17.275 | 17.785 | 17.614 | 17.55 | 17.394 | 17.624
2006-11-27 | 0 | 7.18 | 7.15 | 6.985 | 7.495 | 7.31 | 7.115 | 6.929 | 7.006 | 17.33 | 17.392 | 17.27 | 17.775 | 17.614 | 17.54 | 17.394 | 17.624
2006-11-28 | 0 | 7.2 | 7.165 | 7 | 7.5 | 7.326 | 7.135 | 6.949 | 7.026 | 17.33 | 17.387 | 17.27 | 17.775 | 17.614 | 17.54 | 17.39 | 17.624
2006-11-29 | 0 | 7.22 | 7.185 | 7.01 | 7.515 | 7.344 | 7.14 | 6.961 | 7.03 | 17.325 | 17.387 | 17.27 | 17.775 | 17.614 | 17.54 | 17.39 | 17.624
2006-11-30 | 0 | 7.23 | 7.195 | 7.025 | 7.535 | 7.356 | 7.16 | 6.971 | 7.038 | 17.325 | 17.387 | 17.27 | 17.775 | 17.614 | 17.54 | 17.39 | 17.624
2006-12-01 | 0 | 7.25 | 7.212 | 7.04 | 7.55 | 7.364 | 7.175 | 6.983 | 7.056 | 17.325 | 17.387 | 17.27 | 17.775 | 17.598 | 17.54 | 17.39 | 17.624
2006-12-02 | 0 | 7.26 | 7.22 | 7.05 | 7.555 | 7.376 | 7.19 | 6.999 | 7.068 | 17.325 | 17.387 | 17.27 | 17.775 | 17.598 | 17.54 | 17.39 | 17.624
2006-12-03 | 0 | 7.275 | 7.235 | 7.065 | 7.575 | 7.394 | 7.2 | 7.017 | 7.08 | 17.325 | 17.387 | 17.27 | 17.775 | 17.598 | 17.54 | 17.39 | 17.624
2006-12-04 | 0 | 7.29 | 7.25 | 7.075 | 7.585 | 7.41 | 7.21 | 7.026 | 7.088 | 17.325 | 17.387 | 17.27 | 17.775 | 17.598 | 17.54 | 17.39 | 17.624
2006-12-05 | 0 | 7.3 | 7.262 | 7.09 | 7.6 | 7.414 | 7.225 | 7.033 | 7.106 | 17.325 | 17.387 | 17.27 | 17.775 | 17.598 | 17.54 | 17.39 | 17.632
2006-12-06 | 0 | 7.32 | 7.28 | 7.11 | 7.615 | 7.434 | 7.24 | 7.049 | 7.118 | 17.325 | 17.387 | 17.27 | 17.775 | 17.606 | 17.54 | 17.394 | 17.636
2006-12-07 | 0 | 7.33 | 7.29 | 7.115 | 7.625 | 7.452 | 7.25 | 7.067 | 7.13 | 17.325 | 17.387 | 17.27 | 17.775 | 17.614 | 17.54 | 17.394 | 17.638
2006-12-08 | 0 | 7.34 | 7.3 | 7.135 | 7.645 | 7.46 | 7.26 | 7.076 | 7.138 | 17.325 | 17.387 | 17.27 | 17.775 | 17.614 | 17.56 | 17.394 | 17.638
2006-12-09 | 0 | 7.36 | 7.312 | 7.14 | 7.65 | 7.464 | 7.275 | 7.083 | 7.148 | 17.325 | 17.387 | 17.27 | 17.775 | 17.614 | 17.56 | 17.399 | 17.638
2006-12-10 | 0 | 7.37 | 7.33 | 7.16 | 7.665 | 7.484 | 7.29 | 7.099 | 7.164 | 17.325 | 17.39 | 17.27 | 17.775 | 17.618 | 17.56 | 17.399 | 17.646
2006-12-11 | 0 | 7.38 | 7.34 | 7.165 | 7.675 | 7.494 | 7.29 | 7.111 | 7.176 | 17.33 | 17.395 | 17.28 | 17.785 | 17.618 | 17.56 | 17.407 | 17.654
2006-12-12 | 0 | 7.39 | 7.35 | 7.175 | 7.685 | 7.51 | 7.31 | 7.121 | 7.184 | 17.34 | 17.405 | 17.28 | 17.79 | 17.626 | 17.56 | 17.407 | 17.658
2006-12-13 | 0 | 7.4 | 7.362 | 7.19 | 7.7 | 7.514 | 7.325 | 7.129 | 7.196 | 17.34 | 17.405 | 17.28 | 17.79 | 17.63 | 17.575 | 17.417 | 17.658
2006-12-14 | 0 | 7.42 | 7.37 | 7.2 | 7.705 | 7.534 | 7.325 | 7.143 | 7.206 | 17.34 | 17.41 | 17.29 | 17.79 | 17.634 | 17.575 | 17.42 | 17.662
2006-12-15 | 0 | 7.425 | 7.385 | 7.21 | 7.715 | 7.544 | 7.34 | 7.149 | 7.218 | 17.35 | 17.42 | 17.3 | 17.81 | 17.634 | 17.575 | 17.424 | 17.674
2006-12-16 | 0 | 7.43 | 7.395 | 7.225 | 7.735 | 7.552 | 7.36 | 7.167 | 7.226 | 17.36 | 17.42 | 17.3 | 17.81 | 17.646 | 17.59 | 17.434 | 17.682
2006-12-17 | 0 | 7.45 | 7.402 | 7.235 | 7.745 | 7.56 | 7.36 | 7.171 | 7.234 | 17.36 | 17.427 | 17.31 | 17.81 | 17.648 | 17.59 | 17.444 | 17.686
2006-12-18 | 0 | 7.46 | 7.412 | 7.24 | 7.75 | 7.564 | 7.375 | 7.179 | 7.246 | 17.375 | 17.437 | 17.32 | 17.825 | 17.656 | 17.6 | 17.444 | 17.688
2006-12-19 | 0 | 7.47 | 7.43 | 7.25 | 7.755 | 7.584 | 7.375 | 7.193 | 7.248 | 17.375 | 17.44 | 17.32 | 17.825 | 17.668 | 17.61 | 17.455 | 17.696
2006-12-20 | 0 | 7.475 | 7.43 | 7.26 | 7.765 | 7.584 | 7.39 | 7.199 | 7.268 | 17.38 | 17.455 | 17.33 | 17.84 | 17.668 | 17.61 | 17.457 | 17.708
2006-12-21 | 0 | 7.48 | 7.445 | 7.265 | 7.775 | 7.602 | 7.39 | 7.211 | 7.268 | 17.39 | 17.46 | 17.33 | 17.84 | 17.684 | 17.625 | 17.467 | 17.712
2006-12-22 | 0 | 7.49 | 7.445 | 7.275 | 7.785 | 7.602 | 7.41 | 7.217 | 7.284 | 17.4 | 17.47 | 17.35 | 17.86 | 17.684 | 17.625 | 17.474 | 17.724
2006-12-23 | 0 | 7.5 | 7.462 | 7.285 | 7.795 | 7.614 | 7.41 | 7.226 | 7.284 | 17.41 | 17.475 | 17.35 | 17.86 | 17.698 | 17.64 | 17.49 | 17.732
2006-12-24 | 0 | 7.51 | 7.462 | 7.29 | 7.8 | 7.614 | 7.425 | 7.229 | 7.296 | 17.42 | 17.487 | 17.37 | 17.875 | 17.706 | 17.65 | 17.494 | 17.738
2006-12-25 | 0 | 7.52 | 7.47 | 7.3 | 7.805 | 7.626 | 7.425 | 7.243 | 7.298 | 17.425 | 17.49 | 17.375 | 17.875 | 17.718 | 17.66 | 17.505 | 17.754
2006-12-26 | 0 | 7.525 | 7.48 | 7.31 | 7.815 | 7.634 | 7.44 | 7.249 | 7.306 | 17.44 | 17.505 | 17.38 | 17.89 | 17.73 | 17.675 | 17.517 | 17.758
2006-12-27 | 0 | 7.525 | 7.485 | 7.31 | 7.825 | 7.644 | 7.44 | 7.251 | 7.318 | 17.45 | 17.515 | 17.4 | 17.9 | 17.734 | 17.675 | 17.524 | 17.774
2006-12-28 | 0 | 7.53 | 7.495 | 7.315 | 7.825 | 7.652 | 7.44 | 7.261 | 7.326 | 17.46 | 17.525 | 17.4 | 17.91 | 17.748 | 17.69 | 17.534 | 17.782
2006-12-29 | 0 | 7.54 | 7.495 | 7.325 | 7.835 | 7.652 | 7.46 | 7.267 | 7.33 | 17.475 | 17.537 | 17.42 | 17.925 | 17.764 | 17.71 | 17.544 | 17.788
2006-12-30 | 0 | 7.54 | 7.5 | 7.325 | 7.835 | 7.66 | 7.46 | 7.271 | 7.334 | 17.48 | 17.545 | 17.43 | 17.935 | 17.768 | 17.71 | 17.557 | 17.804
2006-12-31 | 0 | 7.55 | 7.502 | 7.335 | 7.845 | 7.66 | 7.46 | 7.276 | 7.338 | 17.49 | 17.56 | 17.43 | 17.94 | 17.784 | 17.725 | 17.567 | 17.812
2007-01-01 | 0 | 7.55 | 7.512 | 7.34 | 7.85 | 7.664 | 7.475 | 7.279 | 7.346 | 17.51 | 17.57 | 17.45 | 17.96 | 17.796 | 17.74 | 17.574 | 17.824
2007-01-02 | 0 | 7.55 | 7.512 | 7.34 | 7.85 | 7.664 | 7.475 | 7.279 | 7.348 | 17.525 | 17.587 | 17.47 | 17.975 | 17.798 | 17.74 | 17.594 | 17.836
2007-01-03 | 0 | 7.56 | 7.515 | 7.34 | 7.85 | 7.676 | 7.475 | 7.283 | 7.348 | 17.53 | 17.595 | 17.48 | 17.985 | 17.818 | 17.76 | 17.605 | 17.846
2007-01-04 | 0 | 7.56 | 7.515 | 7.35 | 7.855 | 7.676 | 7.475 | 7.293 | 7.356 | 17.54 | 17.61 | 17.48 | 17.99 | 17.83 | 17.775 | 17.617 | 17.858
2007-01-05 | 0 | 7.56 | 7.52 | 7.35 | 7.855 | 7.676 | 7.475 | 7.293 | 7.356 | 17.56 | 17.62 | 17.5 | 18.01 | 17.846 | 17.79 | 17.624 | 17.874
2007-01-06 | 0 | 7.57 | 7.52 | 7.35 | 7.855 | 7.676 | 7.485 | 7.299 | 7.364 | 17.575 | 17.637 | 17.52 | 18.025 | 17.856 | 17.79 | 17.644 | 17.886
2007-01-07 | 0 | 7.57 | 7.52 | 7.35 | 7.855 | 7.684 | 7.485 | 7.299 | 7.368 | 17.59 | 17.655 | 17.53 | 18.035 | 17.868 | 17.81 | 17.655 | 17.888
2007-01-08 | 0 | 7.57 | 7.52 | 7.35 | 7.865 | 7.684 | 7.49 | 7.299 | 7.368 | 17.6 | 17.665 | 17.55 | 18.05 | 17.884 | 17.825 | 17.667 | 17.908
2007-01-09 | 0 | 7.57 | 7.52 | 7.35 | 7.865 | 7.684 | 7.49 | 7.299 | 7.368 | 17.62 | 17.677 | 17.55 | 18.06 | 17.896 | 17.84 | 17.674 | 17.924
2007-01-10 | 0 | 7.57 | 7.52 | 7.35 | 7.865 | 7.684 | 7.49 | 7.299 | 7.376 | 17.625 | 17.687 | 17.57 | 18.075 | 17.914 | 17.85 | 17.694 | 17.936
2007-01-11 | 0 | 7.56 | 7.52 | 7.35 | 7.855 | 7.684 | 7.49 | 7.299 | 7.376 | 17.64 | 17.705 | 17.58 | 18.09 | 17.93 | 17.86 | 17.705 | 17.938
2007-01-12 | 0 | 7.56 | 7.52 | 7.35 | 7.855 | 7.676 | 7.49 | 7.299 | 7.376 | 17.66 | 17.72 | 17.6 | 18.11 | 17.946 | 17.875 | 17.72 | 17.958
2007-01-13 | 0 | 7.56 | 7.515 | 7.35 | 7.855 | 7.676 | 7.485 | 7.299 | 7.376 | 17.675 | 17.737 | 17.62 | 18.125 | 17.948 | 17.89 | 17.734 | 17.974
2007-01-14 | 0 | 7.55 | 7.515 | 7.35 | 7.855 | 7.676 | 7.485 | 7.299 | 7.376 | 17.69 | 17.755 | 17.63 | 18.135 | 17.968 | 17.91 | 17.749 | 17.986
2007-01-15 | 0 | 7.55 | 7.515 | 7.34 | 7.85 | 7.676 | 7.485 | 7.299 | 7.376 | 17.71 | 17.77 | 17.64 | 18.15 | 17.98 | 17.925 | 17.757 | 17.996
2007-01-16 | 0 | 7.55 | 7.512 | 7.34 | 7.85 | 7.668 | 7.475 | 7.293 | 7.376 | 17.725 | 17.787 | 17.66 | 18.16 | 17.996 | 17.935 | 17.774 | 18.008
2007-01-17 | 0 | 7.54 | 7.502 | 7.335 | 7.85 | 7.664 | 7.475 | 7.283 | 7.364 | 17.74 | 17.792 | 17.67 | 18.175 | 18.014 | 17.94 | 17.79 | 18.024
2007-01-18 | 0 | 7.53 | 7.5 | 7.335 | 7.845 | 7.66 | 7.475 | 7.283 | 7.356 | 17.76 | 17.81 | 17.68 | 18.19 | 18.03 | 17.96 | 17.805 | 18.038
2007-01-19 | 0 | 7.53 | 7.5 | 7.335 | 7.835 | 7.66 | 7.465 | 7.283 | 7.356 | 17.77 | 17.822 | 17.7 | 18.21 | 18.046 | 17.975 | 17.817 | 18.046
2007-01-20 | 0 | 7.525 | 7.49 | 7.325 | 7.835 | 7.656 | 7.465 | 7.279 | 7.356 | 17.78 | 17.837 | 17.72 | 18.225 | 18.064 | 17.99 | 17.834 | 18.066
2007-01-21 | 0 | 7.52 | 7.485 | 7.315 | 7.825 | 7.644 | 7.46 | 7.271 | 7.356 | 17.8 | 17.855 | 17.73 | 18.24 | 18.072 | 18.01 | 17.849 | 18.074
2007-01-22 | 0 | 7.52 | 7.485 | 7.315 | 7.815 | 7.644 | 7.46 | 7.271 | 7.354 | 17.82 | 17.87 | 17.75 | 18.26 | 18.092 | 18.015 | 17.857 | 18.088
2007-01-23 | 0 | 7.5 | 7.47 | 7.3 | 7.815 | 7.636 | 7.45 | 7.267 | 7.338 | 17.83 | 17.887 | 17.77 | 18.275 | 18.104 | 18.035 | 17.87 | 18.108
2007-01-24 | 0 | 7.5 | 7.465 | 7.3 | 7.805 | 7.626 | 7.44 | 7.251 | 7.338 | 17.85 | 17.905 | 17.78 | 18.285 | 18.118 | 18.05 | 17.89 | 18.12
2007-01-25 | 0 | 7.48 | 7.452 | 7.29 | 7.8 | 7.618 | 7.435 | 7.251 | 7.338 | 17.87 | 17.92 | 17.79 | 18.3 | 18.13 | 18.06 | 17.899 | 18.128
2007-01-26 | 0 | 7.48 | 7.45 | 7.285 | 7.795 | 7.614 | 7.435 | 7.249 | 7.326 | 17.88 | 17.937 | 17.81 | 18.315 | 18.146 | 18.075 | 17.917 | 18.138
2007-01-27 | 0 | 7.47 | 7.44 | 7.275 | 7.785 | 7.61 | 7.425 | 7.233 | 7.326 | 17.9 | 17.955 | 17.825 | 18.335 | 18.164 | 18.09 | 17.934 | 18.158
2007-01-28 | 0 | 7.46 | 7.435 | 7.265 | 7.775 | 7.598 | 7.415 | 7.229 | 7.314 | 17.92 | 17.965 | 17.84 | 18.34 | 18.18 | 18.11 | 17.949 | 18.17
2007-01-29 | 0 | 7.45 | 7.415 | 7.25 | 7.765 | 7.578 | 7.41 | 7.221 | 7.306 | 17.93 | 17.982 | 17.86 | 18.36 | 18.196 | 18.115 | 17.955 | 18.18
2007-01-30 | 0 | 7.44 | 7.415 | 7.25 | 7.75 | 7.578 | 7.4 | 7.221 | 7.306 | 17.95 | 18.002 | 17.875 | 18.375 | 18.214 | 18.135 | 17.97 | 18.196
2007-01-31 | 0 | 7.43 | 7.4 | 7.235 | 7.75 | 7.564 | 7.385 | 7.201 | 7.296 | 17.97 | 18.015 | 17.88 | 18.39 | 18.226 | 18.15 | 17.99 | 18.208
2007-02-01 | 0 | 7.42 | 7.395 | 7.235 | 7.735 | 7.56 | 7.385 | 7.199 | 7.288 | 17.98 | 18.032 | 17.9 | 18.41 | 18.238 | 18.165 | 17.999 | 18.22
2007-02-02 | 0 | 7.4 | 7.385 | 7.215 | 7.725 | 7.548 | 7.365 | 7.183 | 7.28 | 18 | 18.052 | 17.92 | 18.425 | 18.254 | 18.175 | 18.017 | 18.23
2007-02-03 | 0 | 7.39 | 7.365 | 7.2 | 7.715 | 7.528 | 7.36 | 7.171 | 7.264 | 18.01 | 18.06 | 17.93 | 18.44 | 18.268 | 18.19 | 18.034 | 18.246
2007-02-04 | 0 | 7.38 | 7.352 | 7.2 | 7.7 | 7.526 | 7.35 | 7.171 | 7.264 | 18.025 | 18.072 | 17.94 | 18.46 | 18.288 | 18.2 | 18.045 | 18.266
2007-02-05 | 0 | 7.37 | 7.345 | 7.185 | 7.685 | 7.514 | 7.335 | 7.151 | 7.246 | 18.04 | 18.092 | 17.96 | 18.465 | 18.304 | 18.215 | 18.055 | 18.27
2007-02-06 | 0 | 7.35 | 7.335 | 7.165 | 7.685 | 7.498 | 7.325 | 7.139 | 7.238 | 18.06 | 18.105 | 17.975 | 18.485 | 18.318 | 18.235 | 18.07 | 18.28
2007-02-07 | 0 | 7.33 | 7.315 | 7.15 | 7.665 | 7.486 | 7.315 | 7.133 | 7.23 | 18.075 | 18.115 | 17.99 | 18.5 | 18.338 | 18.25 | 18.084 | 18.3
2007-02-08 | 0 | 7.325 | 7.302 | 7.145 | 7.65 | 7.474 | 7.3 | 7.121 | 7.214 | 18.09 | 18.132 | 18.01 | 18.515 | 18.342 | 18.26 | 18.099 | 18.308
2007-02-09 | 0 | 7.32 | 7.29 | 7.135 | 7.635 | 7.464 | 7.285 | 7.101 | 7.214 | 18.11 | 18.152 | 18.025 | 18.525 | 18.362 | 18.275 | 18.115 | 18.32
2007-02-10 | 0 | 7.3 | 7.275 | 7.115 | 7.615 | 7.448 | 7.285 | 7.101 | 7.196 | 18.125 | 18.165 | 18.04 | 18.54 | 18.368 | 18.285 | 18.12 | 18.33
2007-02-11 | 0 | 7.28 | 7.255 | 7.1 | 7.605 | 7.428 | 7.265 | 7.083 | 7.18 | 18.14 | 18.182 | 18.05 | 18.56 | 18.388 | 18.3 | 18.14 | 18.338
2007-02-12 | 0 | 7.27 | 7.25 | 7.085 | 7.6 | 7.414 | 7.25 | 7.071 | 7.18 | 18.16 | 18.202 | 18.06 | 18.575 | 18.404 | 18.315 | 18.149 | 18.358
2007-02-13 | 0 | 7.25 | 7.235 | 7.065 | 7.585 | 7.406 | 7.235 | 7.051 | 7.164 | 18.175 | 18.215 | 18.075 | 18.585 | 18.416 | 18.335 | 18.165 | 18.37
2007-02-14 | 0 | 7.23 | 7.22 | 7.055 | 7.565 | 7.39 | 7.215 | 7.035 | 7.146 | 18.18 | 18.232 | 18.09 | 18.6 | 18.434 | 18.335 | 18.18 | 18.376
2007-02-15 | 0 | 7.22 | 7.202 | 7.045 | 7.55 | 7.374 | 7.2 | 7.028 | 7.138 | 18.2 | 18.237 | 18.11 | 18.615 | 18.45 | 18.35 | 18.19 | 18.388
2007-02-16 | 0 | 7.2 | 7.19 | 7.025 | 7.535 | 7.356 | 7.2 | 7.021 | 7.118 | 18.22 | 18.257 | 18.125 | 18.625 | 18.458 | 18.365 | 18.199 | 18.4
2007-02-17 | 0 | 7.18 | 7.17 | 7.005 | 7.515 | 7.34 | 7.185 | 7.001 | 7.114 | 18.23 | 18.265 | 18.14 | 18.64 | 18.468 | 18.385 | 18.215 | 18.412
2007-02-18 | 0 | 7.17 | 7.152 | 6.995 | 7.5 | 7.324 | 7.165 | 6.983 | 7.096 | 18.25 | 18.282 | 18.15 | 18.66 | 18.484 | 18.385 | 18.23 | 18.424
2007-02-19 | 0 | 7.15 | 7.14 | 6.975 | 7.485 | 7.306 | 7.15 | 6.971 | 7.08 | 18.27 | 18.302 | 18.16 | 18.665 | 18.5 | 18.4 | 18.24 | 18.438
2007-02-20 | 0 | 7.13 | 7.12 | 6.955 | 7.465 | 7.29 | 7.135 | 6.951 | 7.068 | 18.275 | 18.312 | 18.175 | 18.685 | 18.516 | 18.415 | 18.245 | 18.442
2007-02-21 | 0 | 7.11 | 7.102 | 6.945 | 7.45 | 7.274 | 7.115 | 6.933 | 7.054 | 18.29 | 18.327 | 18.19 | 18.7 | 18.534 | 18.435 | 18.265 | 18.458
2007-02-22 | 0 | 7.08 | 7.08 | 6.925 | 7.435 | 7.256 | 7.1 | 6.921 | 7.038 | 18.31 | 18.337 | 18.21 | 18.71 | 18.546 | 18.445 | 18.28 | 18.466
2007-02-23 | 0 | 7.07 | 7.06 | 6.905 | 7.415 | 7.24 | 7.085 | 6.901 | 7.018 | 18.32 | 18.357 | 18.215 | 18.725 | 18.55 | 18.45 | 18.284 | 18.476
2007-02-24 | 0 | 7.05 | 7.042 | 6.895 | 7.4 | 7.224 | 7.065 | 6.883 | 7.004 | 18.33 | 18.365 | 18.235 | 18.735 | 18.566 | 18.465 | 18.295 | 18.488
2007-02-25 | 0 | 7.03 | 7.02 | 6.875 | 7.385 | 7.206 | 7.05 | 6.875 | 6.992 | 18.35 | 18.377 | 18.24 | 18.75 | 18.584 | 18.485 | 18.315 | 18.492
2007-02-26 | 0 | 7.02 | 7.002 | 6.855 | 7.355 | 7.182 | 7.035 | 6.855 | 6.972 | 18.37 | 18.397 | 18.26 | 18.765 | 18.596 | 18.485 | 18.33 | 18.512
2007-02-27 | 0 | 7 | 6.99 | 6.825 | 7.335 | 7.158 | 7.015 | 6.835 | 6.956 | 18.38 | 18.412 | 18.265 | 18.775 | 18.604 | 18.5 | 18.33 | 18.516
2007-02-28 | 0 | 6.97 | 6.97 | 6.805 | 7.315 | 7.144 | 7 | 6.821 | 6.95 | 18.39 | 18.417 | 18.285 | 18.79 | 18.624 | 18.515 | 18.345 | 18.526
2007-03-01 | 0 | 6.95 | 6.947 | 6.795 | 7.3 | 7.128 | 6.975 | 6.801 | 6.93 | 18.41 | 18.427 | 18.3 | 18.8 | 18.634 | 18.525 | 18.365 | 18.534
2007-03-02 | 0 | 6.93 | 6.925 | 6.775 | 7.285 | 7.108 | 6.955 | 6.783 | 6.91 | 18.42 | 18.447 | 18.31 | 18.815 | 18.646 | 18.535 | 18.365 | 18.55
2007-03-03 | 0 | 6.92 | 6.907 | 6.755 | 7.265 | 7.094 | 6.945 | 6.771 | 6.9 | 18.43 | 18.462 | 18.315 | 18.835 | 18.654 | 18.55 | 18.38 | 18.562
2007-03-04 | 0 | 6.88 | 6.892 | 6.745 | 7.25 | 7.066 | 6.925 | 6.741 | 6.88 | 18.45 | 18.477 | 18.335 | 18.84 | 18.674 | 18.555 | 18.395 | 18.566
2007-03-05 | 0 | 6.87 | 6.87 | 6.715 | 7.215 | 7.044 | 6.905 | 6.728 | 6.86 | 18.47 | 18.482 | 18.35 | 18.85 | 18.682 | 18.565 | 18.395 | 18.576
2007-03-06 | 0 | 6.85 | 6.847 | 6.695 | 7.2 | 7.028 | 6.895 | 6.711 | 6.85 | 18.475 | 18.497 | 18.36 | 18.865 | 18.692 | 18.585 | 18.415 | 18.584
2007-03-07 | 0 | 6.83 | 6.825 | 6.675 | 7.185 | 7.008 | 6.865 | 6.691 | 6.83 | 18.49 | 18.512 | 18.365 | 18.885 | 18.704 | 18.595 | 18.428 | 18.6
2007-03-08 | 0 | 6.8 | 6.807 | 6.655 | 7.165 | 6.994 | 6.85 | 6.675 | 6.808 | 18.5 | 18.527 | 18.385 | 18.89 | 18.724 | 18.6 | 18.43 | 18.604
2007-03-09 | 0 | 6.78 | 6.792 | 6.645 | 7.15 | 6.97 | 6.825 | 6.655 | 6.796 | 18.52 | 18.532 | 18.4 | 18.9 | 18.732 | 18.615 | 18.445 | 18.616
2007-03-10 | 0 | 6.77 | 6.76 | 6.615 | 7.115 | 6.948 | 6.805 | 6.635 | 6.776 | 18.53 | 18.547 | 18.4 | 18.915 | 18.742 | 18.625 | 18.455 | 18.618
2007-03-11 | 1 | 7.73 | 7.742 | 7.595 | 8.1 | 7.928 | 7.795 | 7.625 | 7.758 | 19.54 | 19.562 | 19.415 | 19.925 | 19.754 | 19.635 | 19.465 | 19.634
2007-03-12 | 1 | 7.72 | 7.725 | 7.575 | 8.085 | 7.908 | 7.775 | 7.591 | 7.746 | 19.55 | 19.575 | 19.435 | 19.935 | 19.77 | 19.645 | 19.478 | 19.638
2007-03-13 | 1 | 7.7 | 7.707 | 7.55 | 8.065 | 7.89 | 7.755 | 7.578 | 7.726 | 19.57 | 19.582 | 19.45 | 19.95 | 19.774 | 19.655 | 19.485 | 19.65
2007-03-14 | 1 | 7.67 | 7.675 | 7.535 | 8.035 | 7.87 | 7.725 | 7.561 | 7.708 | 19.58 | 19.597 | 19.45 | 19.965 | 19.792 | 19.665 | 19.495 | 19.658
2007-03-15 | 1 | 7.65 | 7.657 | 7.505 | 8.015 | 7.844 | 7.705 | 7.535 | 7.696 | 19.6 | 19.612 | 19.465 | 19.975 | 19.8 | 19.675 | 19.505 | 19.666
2007-03-16 | 1 | 7.63 | 7.642 | 7.495 | 8 | 7.82 | 7.695 | 7.525 | 7.668 | 19.61 | 19.625 | 19.485 | 19.985 | 19.812 | 19.695 | 19.515 | 19.676
2007-03-17 | 1 | 7.6 | 7.615 | 7.465 | 7.975 | 7.8 | 7.675 | 7.495 | 7.654 | 19.62 | 19.632 | 19.485 | 20 | 19.82 | 19.695 | 19.528 | 19.688
2007-03-18 | 1 | 7.58 | 7.592 | 7.45 | 7.95 | 7.79 | 7.655 | 7.48 | 7.63 | 19.63 | 19.647 | 19.5 | 20.01 | 19.84 | 19.705 | 19.535 | 19.696
2007-03-19 | 1 | 7.57 | 7.575 | 7.425 | 7.935 | 7.762 | 7.635 | 7.461 | 7.608 | 19.65 | 19.657 | 19.515 | 20.015 | 19.846 | 19.725 | 19.545 | 19.704
2007-03-20 | 1 | 7.53 | 7.552 | 7.4 | 7.915 | 7.74 | 7.605 | 7.441 | 7.596 | 19.66 | 19.675 | 19.525 | 20.035 | 19.85 | 19.725 | 19.555 | 19.708
2007-03-21 | 1 | 7.52 | 7.527 | 7.385 | 7.89 | 7.72 | 7.595 | 7.425 | 7.576 | 19.67 | 19.682 | 19.535 | 20.04 | 19.87 | 19.745 | 19.565 | 19.718
2007-03-22 | 1 | 7.5 | 7.507 | 7.365 | 7.865 | 7.7 | 7.575 | 7.395 | 7.558 | 19.68 | 19.692 | 19.55 | 20.05 | 19.882 | 19.745 | 19.578 | 19.726
2007-03-23 | 1 | 7.47 | 7.482 | 7.345 | 7.85 | 7.674 | 7.555 | 7.38 | 7.546 | 19.7 | 19.707 | 19.555 | 20.065 | 19.894 | 19.755 | 19.585 | 19.73
2007-03-24 | 1 | 7.45 | 7.462 | 7.315 | 7.835 | 7.65 | 7.535 | 7.365 | 7.518 | 19.72 | 19.715 | 19.565 | 20.075 | 19.9 | 19.775 | 19.591 | 19.746
2007-03-25 | 1 | 7.425 | 7.447 | 7.3 | 7.8 | 7.64 | 7.505 | 7.341 | 7.504 | 19.72 | 19.725 | 19.585 | 20.085 | 19.912 | 19.775 | 19.605 | 19.75
2007-03-26 | 1 | 7.4 | 7.425 | 7.285 | 7.785 | 7.604 | 7.495 | 7.325 | 7.488 | 19.73 | 19.742 | 19.595 | 20.1 | 19.928 | 19.795 | 19.615 | 19.758
2007-03-27 | 1 | 7.38 | 7.397 | 7.25 | 7.765 | 7.592 | 7.475 | 7.295 | 7.466 | 19.75 | 19.757 | 19.6 | 20.115 | 19.94 | 19.8 | 19.628 | 19.768
2007-03-28 | 1 | 7.36 | 7.377 | 7.235 | 7.74 | 7.574 | 7.45 | 7.28 | 7.45 | 19.77 | 19.76 | 19.615 | 20.115 | 19.944 | 19.805 | 19.635 | 19.776
2007-03-29 | 1 | 7.33 | 7.357 | 7.215 | 7.715 | 7.55 | 7.435 | 7.265 | 7.434 | 19.77 | 19.775 | 19.625 | 20.135 | 19.958 | 19.825 | 19.641 | 19.788
2007-03-30 | 1 | 7.32 | 7.327 | 7.19 | 7.7 | 7.524 | 7.405 | 7.245 | 7.416 | 19.78 | 19.792 | 19.645 | 20.15 | 19.97 | 19.825 | 19.655 | 19.796
2007-03-31 | 1 | 7.29 | 7.312 | 7.165 | 7.685 | 7.504 | 7.395 | 7.228 | 7.4 | 19.8 | 19.797 | 19.645 | 20.15 | 19.978 | 19.845 | 19.661 | 19.804
2007-04-01 | 1 | 7.27 | 7.297 | 7.15 | 7.66 | 7.492 | 7.375 | 7.195 | 7.376 | 19.82 | 19.807 | 19.655 | 20.165 | 19.994 | 19.85 | 19.675 | 19.808
2007-04-02 | 1 | 7.25 | 7.265 | 7.135 | 7.635 | 7.462 | 7.35 | 7.18 | 7.362 | 19.82 | 19.825 | 19.675 | 20.185 | 19.998 | 19.855 | 19.683 | 19.818
2007-04-03 | 1 | 7.225 | 7.247 | 7.11 | 7.615 | 7.442 | 7.335 | 7.165 | 7.338 | 19.83 | 19.84 | 19.675 | 20.185 | 20.008 | 19.865 | 19.691 | 19.826
2007-04-04 | 1 | 7.2 | 7.227 | 7.085 | 7.59 | 7.424 | 7.315 | 7.145 | 7.318 | 19.85 | 19.842 | 19.695 | 20.2 | 20.028 | 19.875 | 19.705 | 19.838
2007-04-05 | 1 | 7.18 | 7.207 | 7.065 | 7.575 | 7.404 | 7.295 | 7.13 | 7.3 | 19.87 | 19.857 | 19.705 | 20.215 | 20.04 | 19.895 | 19.711 | 19.846
2007-04-06 | 1 | 7.16 | 7.177 | 7.05 | 7.55 | 7.384 | 7.275 | 7.115 | 7.284 | 19.87 | 19.87 | 19.705 | 20.215 | 20.044 | 19.9 | 19.725 | 19.854
2007-04-07 | 1 | 7.13 | 7.162 | 7.025 | 7.535 | 7.354 | 7.25 | 7.08 | 7.266 | 19.88 | 19.88 | 19.725 | 20.235 | 20.058 | 19.905 | 19.733 | 19.854
2007-04-08 | 1 | 7.12 | 7.147 | 7.01 | 7.51 | 7.342 | 7.235 | 7.065 | 7.25 | 19.9 | 19.892 | 19.745 | 20.25 | 20.074 | 19.915 | 19.741 | 19.868
2007-04-09 | 1 | 7.09 | 7.117 | 6.985 | 7.49 | 7.324 | 7.215 | 7.045 | 7.234 | 19.92 | 19.902 | 19.745 | 20.25 | 20.078 | 19.935 | 19.751 | 19.872
2007-04-10 | 1 | 7.07 | 7.102 | 6.965 | 7.465 | 7.3 | 7.2 | 7.03 | 7.216 | 19.92 | 19.91 | 19.755 | 20.265 | 20.09 | 19.945 | 19.761 | 19.888
2007-04-11 | 1 | 7.05 | 7.077 | 6.94 | 7.45 | 7.284 | 7.185 | 7.015 | 7.2 | 19.93 | 19.925 | 19.775 | 20.285 | 20.106 | 19.95 | 19.775 | 19.892
2007-04-12 | 1 | 7.03 | 7.062 | 6.925 | 7.435 | 7.258 | 7.155 | 6.995 | 7.176 | 19.95 | 19.94 | 19.785 | 20.285 | 20.108 | 19.955 | 19.783 | 19.904
2007-04-13 | 1 | 7.01 | 7.037 | 6.91 | 7.41 | 7.242 | 7.135 | 6.98 | 7.162 | 19.96 | 19.952 | 19.795 | 20.3 | 20.124 | 19.965 | 19.785 | 19.906
2007-04-14 | 1 | 6.98 | 7.015 | 6.885 | 7.39 | 7.216 | 7.115 | 6.965 | 7.142 | 19.97 | 19.96 | 19.805 | 20.315 | 20.14 | 19.985 | 19.801 | 19.918
2007-04-15 | 1 | 6.97 | 7.002 | 6.865 | 7.365 | 7.2 | 7.1 | 6.94 | 7.126 | 19.98 | 19.97 | 19.815 | 20.315 | 20.152 | 19.995 | 19.811 | 19.93
2007-04-16 | 1 | 6.94 | 6.982 | 6.84 | 7.35 | 7.184 | 7.085 | 6.917 | 7.112 | 20 | 19.99 | 19.825 | 20.335 | 20.156 | 20 | 19.821 | 19.938
2007-04-17 | 1 | 6.925 | 6.962 | 6.825 | 7.335 | 7.166 | 7.065 | 6.899 | 7.092 | 20.01 | 19.997 | 19.845 | 20.35 | 20.174 | 20.015 | 19.833 | 19.946
2007-04-18 | 1 | 6.91 | 6.937 | 6.81 | 7.315 | 7.15 | 7.05 | 6.884 | 7.076 | 20.02 | 20.002 | 19.85 | 20.355 | 20.182 | 20.015 | 19.835 | 19.954
2007-04-19 | 1 | 6.88 | 6.917 | 6.79 | 7.29 | 7.126 | 7.035 | 6.865 | 7.07 | 20.03 | 20.02 | 19.855 | 20.365 | 20.19 | 20.035 | 19.851 | 19.964
2007-04-20 | 1 | 6.87 | 6.902 | 6.775 | 7.275 | 7.104 | 7.015 | 6.845 | 7.05 | 20.05 | 20.04 | 19.875 | 20.385 | 20.206 | 20.045 | 19.861 | 19.968
2007-04-21 | 1 | 6.84 | 6.882 | 6.76 | 7.26 | 7.088 | 7 | 6.83 | 7.03 | 20.07 | 20.045 | 19.885 | 20.4 | 20.214 | 20.05 | 19.871 | 19.98
2007-04-22 | 1 | 6.825 | 6.865 | 6.725 | 7.24 | 7.068 | 6.985 | 6.815 | 7.02 | 20.07 | 20.052 | 19.9 | 20.4 | 20.228 | 20.065 | 19.883 | 19.988
2007-04-23 | 1 | 6.81 | 6.852 | 6.71 | 7.215 | 7.054 | 6.965 | 6.799 | 7 | 20.08 | 20.07 | 19.905 | 20.415 | 20.24 | 20.065 | 19.883 | 19.996
2007-04-24 | 1 | 6.79 | 6.832 | 6.69 | 7.2 | 7.038 | 6.95 | 6.784 | 6.988 | 20.1 | 20.085 | 19.915 | 20.435 | 20.248 | 20.085 | 19.901 | 20.014
2007-04-25 | 1 | 6.77 | 6.815 | 6.675 | 7.185 | 7.018 | 6.935 | 6.767 | 6.974 | 20.12 | 20.095 | 19.935 | 20.435 | 20.264 | 20.1 | 19.921 | 20.014
2007-04-26 | 1 | 6.75 | 6.792 | 6.66 | 7.165 | 7.004 | 6.915 | 6.749 | 6.958 | 20.12 | 20.102 | 19.945 | 20.45 | 20.274 | 20.1 | 19.921 | 20.03
2007-04-27 | 1 | 6.73 | 6.772 | 6.64 | 7.15 | 6.988 | 6.9 | 6.734 | 6.938 | 20.13 | 20.115 | 19.95 | 20.465 | 20.278 | 20.115 | 19.933 | 20.03
2007-04-28 | 1 | 6.72 | 6.76 | 6.625 | 7.135 | 6.968 | 6.885 | 6.717 | 6.93 | 20.15 | 20.125 | 19.965 | 20.475 | 20.298 | 20.125 | 19.933 | 20.046
2007-04-29 | 1 | 6.7 | 6.742 | 6.61 | 7.115 | 6.954 | 6.865 | 6.705 | 6.92 | 20.17 | 20.14 | 19.985 | 20.485 | 20.314 | 20.135 | 19.951 | 20.046
2007-04-30 | 1 | 6.675 | 6.722 | 6.59 | 7.1 | 6.938 | 6.85 | 6.69 | 6.9 | 20.175 | 20.15 | 19.985 | 20.5 | 20.322 | 20.15 | 19.971 | 20.064
2007-05-01 | 1 | 6.66 | 6.71 | 6.575 | 7.085 | 6.918 | 6.835 | 6.67 | 6.88 | 20.18 | 20.165 | 20 | 20.505 | 20.328 | 20.16 | 19.971 | 20.064
2007-05-02 | 1 | 6.64 | 6.692 | 6.56 | 7.065 | 6.904 | 6.815 | 6.665 | 6.878 | 20.2 | 20.175 | 20.015 | 20.515 | 20.348 | 20.165 | 19.983 | 20.08
2007-05-03 | 1 | 6.625 | 6.672 | 6.55 | 7.06 | 6.888 | 6.81 | 6.649 | 6.866 | 20.22 | 20.19 | 20.025 | 20.535 | 20.352 | 20.185 | 20.001 | 20.088
2007-05-04 | 1 | 6.61 | 6.665 | 6.53 | 7.04 | 6.868 | 6.79 | 6.634 | 6.85 | 20.225 | 20.2 | 20.035 | 20.55 | 20.364 | 20.185 | 20.001 | 20.096
2007-05-05 | 1 | 6.6 | 6.652 | 6.52 | 7.025 | 6.854 | 6.785 | 6.617 | 6.83 | 20.23 | 20.215 | 20.05 | 20.555 | 20.378 | 20.2 | 20.021 | 20.106
2007-05-06 | 1 | 6.58 | 6.632 | 6.51 | 7.01 | 6.846 | 6.765 | 6.605 | 6.828 | 20.25 | 20.225 | 20.065 | 20.565 | 20.394 | 20.21 | 20.026 | 20.114
2007-05-07 | 1 | 6.57 | 6.615 | 6.49 | 6.99 | 6.83 | 6.75 | 6.59 | 6.816 | 20.27 | 20.235 | 20.065 | 20.585 | 20.398 | 20.215 | 20.033 | 20.126
2007-05-08 | 1 | 6.55 | 6.605 | 6.475 | 6.985 | 6.814 | 6.74 | 6.584 | 6.8 | 20.275 | 20.25 | 20.085 | 20.595 | 20.414 | 20.235 | 20.051 | 20.134
2007-05-09 | 1 | 6.54 | 6.587 | 6.47 | 6.965 | 6.804 | 6.725 | 6.567 | 6.788 | 20.29 | 20.265 | 20.1 | 20.6 | 20.426 | 20.24 | 20.051 | 20.138
2007-05-10 | 1 | 6.525 | 6.572 | 6.45 | 6.96 | 6.788 | 6.715 | 6.555 | 6.778 | 20.3 | 20.27 | 20.1 | 20.615 | 20.436 | 20.25 | 20.071 | 20.156
2007-05-11 | 1 | 6.51 | 6.56 | 6.43 | 6.94 | 6.78 | 6.71 | 6.549 | 6.77 | 20.32 | 20.285 | 20.115 | 20.625 | 20.448 | 20.265 | 20.079 | 20.164
2007-05-12 | 1 | 6.49 | 6.555 | 6.425 | 6.925 | 6.764 | 6.69 | 6.534 | 6.758 | 20.325 | 20.3 | 20.135 | 20.635 | 20.46 | 20.275 | 20.083 | 20.176
2007-05-13 | 1 | 6.48 | 6.537 | 6.42 | 6.915 | 6.754 | 6.685 | 6.52 | 6.75 | 20.34 | 20.302 | 20.14 | 20.65 | 20.476 | 20.285 | 20.101 | 20.18
2007-05-14 | 1 | 6.47 | 6.52 | 6.4 | 6.91 | 6.742 | 6.675 | 6.507 | 6.738 | 20.35 | 20.315 | 20.15 | 20.665 | 20.478 | 20.29 | 20.111 | 20.188
2007-05-15 | 1 | 6.46 | 6.515 | 6.38 | 6.89 | 6.73 | 6.66 | 6.499 | 6.728 | 20.37 | 20.335 | 20.165 | 20.675 | 20.494 | 20.31 | 20.121 | 20.206
2007-05-16 | 1 | 6.44 | 6.505 | 6.38 | 6.885 | 6.714 | 6.65 | 6.49 | 6.724 | 20.375 | 20.345 | 20.175 | 20.685 | 20.51 | 20.315 | 20.129 | 20.206
2007-05-17 | 1 | 6.43 | 6.487 | 6.37 | 6.875 | 6.714 | 6.64 | 6.484 | 6.716 | 20.39 | 20.352 | 20.185 | 20.7 | 20.514 | 20.325 | 20.143 | 20.226
2007-05-18 | 1 | 6.425 | 6.477 | 6.35 | 6.86 | 6.696 | 6.625 | 6.47 | 6.708 | 20.4 | 20.365 | 20.2 | 20.705 | 20.526 | 20.34 | 20.151 | 20.226
2007-05-19 | 1 | 6.41 | 6.47 | 6.35 | 6.86 | 6.684 | 6.625 | 6.467 | 6.696 | 20.42 | 20.385 | 20.21 | 20.715 | 20.544 | 20.35 | 20.167 | 20.238
2007-05-20 | 1 | 6.4 | 6.46 | 6.33 | 6.84 | 6.68 | 6.61 | 6.455 | 6.688 | 20.425 | 20.39 | 20.215 | 20.735 | 20.552 | 20.36 | 20.171 | 20.238
2007-05-21 | 1 | 6.39 | 6.455 | 6.33 | 6.835 | 6.668 | 6.61 | 6.449 | 6.678 | 20.43 | 20.4 | 20.235 | 20.745 | 20.56 | 20.365 | 20.179 | 20.256
2007-05-22 | 1 | 6.38 | 6.437 | 6.32 | 6.825 | 6.664 | 6.59 | 6.44 | 6.674 | 20.45 | 20.412 | 20.24 | 20.75 | 20.568 | 20.375 | 20.193 | 20.264
2007-05-23 | 1 | 6.375 | 6.437 | 6.32 | 6.815 | 6.648 | 6.59 | 6.434 | 6.674 | 20.46 | 20.42 | 20.25 | 20.765 | 20.584 | 20.39 | 20.201 | 20.276
2007-05-24 | 1 | 6.36 | 6.42 | 6.3 | 6.81 | 6.646 | 6.575 | 6.424 | 6.658 | 20.475 | 20.435 | 20.265 | 20.775 | 20.594 | 20.4 | 20.217 | 20.284
2007-05-25 | 1 | 6.36 | 6.42 | 6.3 | 6.8 | 6.634 | 6.575 | 6.417 | 6.658 | 20.48 | 20.445 | 20.275 | 20.785 | 20.606 | 20.41 | 20.221 | 20.288
2007-05-26 | 1 | 6.34 | 6.405 | 6.28 | 6.79 | 6.63 | 6.575 | 6.407 | 6.654 | 20.49 | 20.452 | 20.285 | 20.795 | 20.614 | 20.425 | 20.229 | 20.298
2007-05-27 | 1 | 6.34 | 6.405 | 6.28 | 6.79 | 6.626 | 6.56 | 6.405 | 6.638 | 20.51 | 20.465 | 20.29 | 20.8 | 20.626 | 20.425 | 20.243 | 20.306
2007-05-28 | 1 | 6.33 | 6.395 | 6.275 | 6.785 | 6.618 | 6.56 | 6.399 | 6.638 | 20.52 | 20.48 | 20.31 | 20.815 | 20.634 | 20.44 | 20.249 | 20.318
2007-05-29 | 1 | 6.325 | 6.387 | 6.27 | 6.775 | 6.614 | 6.56 | 6.394 | 6.638 | 20.525 | 20.49 | 20.315 | 20.825 | 20.644 | 20.44 | 20.261 | 20.326
2007-05-30 | 1 | 6.325 | 6.387 | 6.27 | 6.775 | 6.598 | 6.54 | 6.394 | 6.636 | 20.54 | 20.495 | 20.325 | 20.835 | 20.652 | 20.46 | 20.267 | 20.334
2007-05-31 | 1 | 6.32 | 6.377 | 6.26 | 6.765 | 6.598 | 6.54 | 6.39 | 6.632 | 20.55 | 20.502 | 20.335 | 20.845 | 20.664 | 20.465 | 20.276 | 20.338
2007-06-01 | 1 | 6.31 | 6.37 | 6.25 | 6.76 | 6.596 | 6.54 | 6.384 | 6.624 | 20.56 | 20.515 | 20.34 | 20.85 | 20.676 | 20.475 | 20.283 | 20.348
2007-06-02 | 1 | 6.31 | 6.37 | 6.25 | 6.76 | 6.596 | 6.54 | 6.374 | 6.624 | 20.57 | 20.53 | 20.36 | 20.865 | 20.684 | 20.485 | 20.293 | 20.356
2007-06-03 | 1 | 6.3 | 6.37 | 6.25 | 6.76 | 6.584 | 6.525 | 6.374 | 6.624 | 20.575 | 20.535 | 20.36 | 20.875 | 20.694 | 20.49 | 20.301 | 20.368
2007-06-04 | 1 | 6.29 | 6.365 | 6.24 | 6.75 | 6.584 | 6.525 | 6.374 | 6.62 | 20.58 | 20.545 | 20.375 | 20.885 | 20.702 | 20.5 | 20.311 | 20.376
2007-06-05 | 1 | 6.29 | 6.36 | 6.23 | 6.74 | 6.584 | 6.525 | 6.37 | 6.612 | 20.6 | 20.552 | 20.375 | 20.895 | 20.71 | 20.51 | 20.317 | 20.384
2007-06-06 | 1 | 6.29 | 6.355 | 6.23 | 6.74 | 6.584 | 6.525 | 6.367 | 6.612 | 20.61 | 20.562 | 20.39 | 20.9 | 20.714 | 20.515 | 20.326 | 20.388
2007-06-07 | 1 | 6.29 | 6.355 | 6.23 | 6.74 | 6.58 | 6.525 | 6.367 | 6.612 | 20.62 | 20.57 | 20.39 | 20.905 | 20.726 | 20.525 | 20.329 | 20.398
2007-06-08 | 1 | 6.29 | 6.355 | 6.23 | 6.74 | 6.576 | 6.525 | 6.367 | 6.612 | 20.625 | 20.58 | 20.41 | 20.915 | 20.734 | 20.525 | 20.343 | 20.398
2007-06-09 | 1 | 6.28 | 6.355 | 6.23 | 6.74 | 6.576 | 6.525 | 6.367 | 6.612 | 20.63 | 20.585 | 20.41 | 20.915 | 20.742 | 20.54 | 20.349 | 20.414
2007-06-10 | 1 | 6.28 | 6.355 | 6.23 | 6.74 | 6.576 | 6.525 | 6.357 | 6.612 | 20.63 | 20.595 | 20.425 | 20.925 | 20.752 | 20.54 | 20.361 | 20.418
2007-06-11 | 1 | 6.28 | 6.355 | 6.23 | 6.74 | 6.576 | 6.525 | 6.357 | 6.612 | 20.64 | 20.595 | 20.425 | 20.935 | 20.752 | 20.56 | 20.367 | 20.426
2007-06-12 | 1 | 6.275 | 6.355 | 6.23 | 6.74 | 6.576 | 6.525 | 6.357 | 6.612 | 20.65 | 20.612 | 20.435 | 20.945 | 20.764 | 20.56 | 20.367 | 20.434
2007-06-13 | 1 | 6.275 | 6.355 | 6.23 | 6.74 | 6.576 | 6.525 | 6.357 | 6.612 | 20.66 | 20.612 | 20.44 | 20.95 | 20.764 | 20.56 | 20.376 | 20.434
2007-06-14 | 1 | 6.28 | 6.355 | 6.23 | 6.74 | 6.576 | 6.525 | 6.367 | 6.612 | 20.67 | 20.62 | 20.44 | 20.95 | 20.772 | 20.575 | 20.379 | 20.438
2007-06-15 | 1 | 6.28 | 6.355 | 6.23 | 6.74 | 6.576 | 6.525 | 6.367 | 6.612 | 20.67 | 20.63 | 20.45 | 20.955 | 20.784 | 20.575 | 20.379 | 20.448
2007-06-16 | 1 | 6.28 | 6.355 | 6.23 | 6.74 | 6.576 | 6.525 | 6.367 | 6.62 | 20.675 | 20.63 | 20.46 | 20.965 | 20.784 | 20.575 | 20.393 | 20.448
2007-06-17 | 1 | 6.29 | 6.355 | 6.23 | 6.74 | 6.584 | 6.525 | 6.37 | 6.624 | 20.68 | 20.64 | 20.46 | 20.965 | 20.784 | 20.59 | 20.399 | 20.448
2007-06-18 | 1 | 6.29 | 6.36 | 6.23 | 6.74 | 6.584 | 6.525 | 6.374 | 6.624 | 20.68 | 20.645 | 20.465 | 20.975 | 20.802 | 20.59 | 20.399 | 20.464
2007-06-19 | 1 | 6.29 | 6.36 | 6.24 | 6.74 | 6.584 | 6.525 | 6.374 | 6.624 | 20.69 | 20.645 | 20.475 | 20.985 | 20.802 | 20.59 | 20.411 | 20.468
2007-06-20 | 1 | 6.29 | 6.36 | 6.24 | 6.75 | 6.584 | 6.53 | 6.374 | 6.632 | 20.69 | 20.645 | 20.475 | 20.985 | 20.802 | 20.59 | 20.411 | 20.468
2007-06-21 | 1 | 6.29 | 6.365 | 6.25 | 6.76 | 6.588 | 6.54 | 6.384 | 6.632 | 20.7 | 20.652 | 20.475 | 20.985 | 20.806 | 20.61 | 20.417 | 20.468
2007-06-22 | 1 | 6.3 | 6.37 | 6.25 | 6.76 | 6.588 | 6.54 | 6.39 | 6.636 | 20.7 | 20.652 | 20.485 | 20.995 | 20.81 | 20.61 | 20.417 | 20.48
2007-06-23 | 1 | 6.31 | 6.375 | 6.25 | 6.76 | 6.598 | 6.54 | 6.394 | 6.638 | 20.71 | 20.662 | 20.49 | 20.995 | 20.814 | 20.61 | 20.417 | 20.484
2007-06-24 | 1 | 6.31 | 6.375 | 6.26 | 6.76 | 6.598 | 6.54 | 6.394 | 6.646 | 20.71 | 20.662 | 20.49 | 21 | 20.814 | 20.61 | 20.426 | 20.484
2007-06-25 | 1 | 6.31 | 6.377 | 6.27 | 6.775 | 6.606 | 6.56 | 6.399 | 6.646 | 20.71 | 20.662 | 20.49 | 21 | 20.814 | 20.61 | 20.426 | 20.484
2007-06-26 | 1 | 6.325 | 6.387 | 6.27 | 6.775 | 6.618 | 6.56 | 6.405 | 6.658 | 20.71 | 20.662 | 20.49 | 21 | 20.814 | 20.625 | 20.426 | 20.484
2007-06-27 | 1 | 6.325 | 6.39 | 6.275 | 6.775 | 6.618 | 6.56 | 6.407 | 6.658 | 20.71 | 20.662 | 20.49 | 21 | 20.814 | 20.625 | 20.429 | 20.484
2007-06-28 | 1 | 6.325 | 6.395 | 6.28 | 6.79 | 6.626 | 6.575 | 6.407 | 6.662 | 20.72 | 20.662 | 20.49 | 21 | 20.814 | 20.625 | 20.429 | 20.488
2007-06-29 | 1 | 6.34 | 6.405 | 6.28 | 6.79 | 6.634 | 6.575 | 6.42 | 6.67 | 20.72 | 20.67 | 20.49 | 21 | 20.814 | 20.625 | 20.429 | 20.488
2007-06-30 | 1 | 6.34 | 6.41 | 6.29 | 6.79 | 6.634 | 6.575 | 6.424 | 6.674 | 20.72 | 20.67 | 20.49 | 21 | 20.822 | 20.625 | 20.429 | 20.488
2007-07-01 | 1 | 6.35 | 6.42 | 6.3 | 6.81 | 6.638 | 6.59 | 6.434 | 6.682 | 20.72 | 20.665 | 20.49 | 21 | 20.822 | 20.625 | 20.429 | 20.496
2007-07-02 | 1 | 6.36 | 6.425 | 6.3 | 6.81 | 6.648 | 6.59 | 6.444 | 6.688 | 20.71 | 20.662 | 20.49 | 21 | 20.814 | 20.625 | 20.429 | 20.496
2007-07-03 | 1 | 6.36 | 6.427 | 6.32 | 6.825 | 6.648 | 6.6 | 6.444 | 6.688 | 20.71 | 20.662 | 20.49 | 21 | 20.814 | 20.625 | 20.429 | 20.488
2007-07-04 | 1 | 6.375 | 6.437 | 6.32 | 6.825 | 6.668 | 6.61 | 6.449 | 6.696 | 20.71 | 20.662 | 20.49 | 21 | 20.814 | 20.625 | 20.429 | 20.488
2007-07-05 | 1 | 6.375 | 6.445 | 6.33 | 6.835 | 6.668 | 6.61 | 6.457 | 6.708 | 20.71 | 20.662 | 20.49 | 21 | 20.814 | 20.625 | 20.429 | 20.488
2007-07-06 | 1 | 6.39 | 6.455 | 6.33 | 6.84 | 6.68 | 6.625 | 6.467 | 6.712 | 20.7 | 20.662 | 20.49 | 21 | 20.814 | 20.61 | 20.426 | 20.488
2007-07-07 | 1 | 6.39 | 6.465 | 6.34 | 6.85 | 6.684 | 6.625 | 6.474 | 6.724 | 20.7 | 20.662 | 20.485 | 20.995 | 20.814 | 20.61 | 20.426 | 20.484
2007-07-08 | 1 | 6.41 | 6.47 | 6.35 | 6.86 | 6.696 | 6.64 | 6.484 | 6.724 | 20.7 | 20.652 | 20.485 | 20.995 | 20.81 | 20.61 | 20.421 | 20.484
2007-07-09 | 1 | 6.41 | 6.477 | 6.36 | 6.865 | 6.698 | 6.64 | 6.494 | 6.736 | 20.69 | 20.65 | 20.475 | 20.985 | 20.81 | 20.61 | 20.417 | 20.484
2007-07-10 | 1 | 6.425 | 6.487 | 6.37 | 6.875 | 6.714 | 6.66 | 6.494 | 6.738 | 20.69 | 20.645 | 20.475 | 20.985 | 20.802 | 20.61 | 20.417 | 20.484
2007-07-11 | 1 | 6.43 | 6.495 | 6.38 | 6.885 | 6.718 | 6.66 | 6.505 | 6.754 | 20.68 | 20.645 | 20.475 | 20.985 | 20.802 | 20.6 | 20.417 | 20.476
2007-07-12 | 1 | 6.44 | 6.505 | 6.38 | 6.89 | 6.73 | 6.675 | 6.507 | 6.758 | 20.675 | 20.64 | 20.465 | 20.975 | 20.794 | 20.59 | 20.411 | 20.476
2007-07-13 | 1 | 6.45 | 6.52 | 6.4 | 6.9 | 6.734 | 6.675 | 6.52 | 6.762 | 20.675 | 20.63 | 20.46 | 20.965 | 20.784 | 20.59 | 20.401 | 20.468
2007-07-14 | 1 | 6.46 | 6.52 | 6.4 | 6.91 | 6.746 | 6.69 | 6.534 | 6.774 | 20.67 | 20.63 | 20.46 | 20.965 | 20.784 | 20.59 | 20.399 | 20.468
2007-07-15 | 1 | 6.475 | 6.537 | 6.42 | 6.925 | 6.748 | 6.69 | 6.54 | 6.782 | 20.66 | 20.615 | 20.45 | 20.955 | 20.776 | 20.575 | 20.393 | 20.456
2007-07-16 | 1 | 6.48 | 6.545 | 6.42 | 6.925 | 6.768 | 6.71 | 6.549 | 6.788 | 20.65 | 20.612 | 20.44 | 20.95 | 20.764 | 20.575 | 20.383 | 20.456
2007-07-17 | 1 | 6.49 | 6.555 | 6.43 | 6.94 | 6.78 | 6.71 | 6.557 | 6.796 | 20.64 | 20.602 | 20.435 | 20.945 | 20.76 | 20.565 | 20.379 | 20.448
2007-07-18 | 1 | 6.51 | 6.57 | 6.45 | 6.95 | 6.784 | 6.725 | 6.567 | 6.808 | 20.63 | 20.6 | 20.425 | 20.935 | 20.76 | 20.56 | 20.376 | 20.438
2007-07-19 | 1 | 6.51 | 6.57 | 6.45 | 6.96 | 6.796 | 6.725 | 6.574 | 6.808 | 20.625 | 20.59 | 20.415 | 20.925 | 20.744 | 20.56 | 20.367 | 20.438
2007-07-20 | 1 | 6.525 | 6.587 | 6.47 | 6.975 | 6.798 | 6.74 | 6.584 | 6.824 | 20.62 | 20.585 | 20.41 | 20.915 | 20.744 | 20.54 | 20.361 | 20.434
2007-07-21 | 1 | 6.53 | 6.595 | 6.47 | 6.975 | 6.814 | 6.75 | 6.594 | 6.828 | 20.61 | 20.57 | 20.4 | 20.905 | 20.726 | 20.54 | 20.351 | 20.426
2007-07-22 | 1 | 6.54 | 6.605 | 6.48 | 6.99 | 6.83 | 6.76 | 6.605 | 6.838 | 20.6 | 20.565 | 20.39 | 20.9 | 20.726 | 20.525 | 20.343 | 20.426
2007-07-23 | 1 | 6.56 | 6.62 | 6.5 | 7 | 6.834 | 6.775 | 6.617 | 6.846 | 20.59 | 20.55 | 20.385 | 20.895 | 20.71 | 20.525 | 20.333 | 20.406
2007-07-24 | 1 | 6.57 | 6.622 | 6.5 | 7.01 | 6.846 | 6.775 | 6.62 | 6.858 | 20.575 | 20.545 | 20.375 | 20.885 | 20.706 | 20.51 | 20.326 | 20.406
2007-07-25 | 1 | 6.58 | 6.637 | 6.52 | 7.025 | 6.856 | 6.79 | 6.634 | 6.866 | 20.57 | 20.535 | 20.365 | 20.865 | 20.694 | 20.51 | 20.321 | 20.388
2007-07-26 | 1 | 6.59 | 6.655 | 6.525 | 7.035 | 6.864 | 6.8 | 6.64 | 6.874 | 20.56 | 20.52 | 20.35 | 20.865 | 20.676 | 20.49 | 20.311 | 20.388
2007-07-27 | 1 | 6.61 | 6.66 | 6.53 | 7.04 | 6.88 | 6.81 | 6.649 | 6.878 | 20.54 | 20.512 | 20.34 | 20.85 | 20.676 | 20.485 | 20.299 | 20.376
2007-07-28 | 1 | 6.62 | 6.67 | 6.55 | 7.06 | 6.892 | 6.825 | 6.657 | 6.888 | 20.53 | 20.5 | 20.335 | 20.845 | 20.66 | 20.475 | 20.283 | 20.376
2007-07-29 | 1 | 6.625 | 6.687 | 6.56 | 7.065 | 6.896 | 6.825 | 6.67 | 6.9 | 20.52 | 20.485 | 20.315 | 20.835 | 20.648 | 20.46 | 20.276 | 20.356
2007-07-30 | 1 | 6.64 | 6.692 | 6.57 | 7.075 | 6.914 | 6.84 | 6.684 | 6.908 | 20.5 | 20.47 | 20.31 | 20.815 | 20.636 | 20.45 | 20.271 | 20.346
2007-07-31 | 1 | 6.65 | 6.705 | 6.58 | 7.09 | 6.918 | 6.85 | 6.69 | 6.92 | 20.49 | 20.465 | 20.3 | 20.8 | 20.626 | 20.44 | 20.251 | 20.338
2007-08-01 | 1 | 6.66 | 6.72 | 6.59 | 7.1 | 6.93 | 6.86 | 6.699 | 6.924 | 20.48 | 20.45 | 20.285 | 20.795 | 20.61 | 20.425 | 20.243 | 20.326
2007-08-02 | 1 | 6.675 | 6.722 | 6.6 | 7.11 | 6.946 | 6.865 | 6.705 | 6.93 | 20.47 | 20.435 | 20.265 | 20.775 | 20.598 | 20.415 | 20.233 | 20.314
2007-08-03 | 1 | 6.68 | 6.737 | 6.62 | 7.115 | 6.954 | 6.875 | 6.72 | 6.946 | 20.45 | 20.415 | 20.25 | 20.765 | 20.578 | 20.4 | 20.221 | 20.306
2007-08-04 | 1 | 6.7 | 6.755 | 6.625 | 7.125 | 6.964 | 6.89 | 6.734 | 6.95 | 20.43 | 20.402 | 20.235 | 20.75 | 20.576 | 20.39 | 20.201 | 20.288
2007-08-05 | 1 | 6.71 | 6.76 | 6.63 | 7.14 | 6.976 | 6.9 | 6.74 | 6.966 | 20.42 | 20.395 | 20.235 | 20.735 | 20.56 | 20.375 | 20.183 | 20.28
2007-08-06 | 1 | 6.725 | 6.77 | 6.64 | 7.15 | 6.988 | 6.91 | 6.749 | 6.97 | 20.4 | 20.375 | 20.215 | 20.715 | 20.544 | 20.365 | 20.179 | 20.272
2007-08-07 | 1 | 6.73 | 6.782 | 6.66 | 7.16 | 6.996 | 6.915 | 6.755 | 6.978 | 20.38 | 20.365 | 20.2 | 20.7 | 20.528 | 20.35 | 20.171 | 20.256
2007-08-08 | 1 | 6.74 | 6.802 | 6.67 | 7.175 | 7.004 | 6.925 | 6.767 | 6.98 | 20.37 | 20.35 | 20.185 | 20.695 | 20.514 | 20.335 | 20.151 | 20.246
2007-08-09 | 1 | 6.76 | 6.805 | 6.675 | 7.185 | 7.018 | 6.94 | 6.78 | 6.996 | 20.35 | 20.335 | 20.165 | 20.675 | 20.498 | 20.315 | 20.133 | 20.23
2007-08-10 | 1 | 6.77 | 6.815 | 6.69 | 7.19 | 7.03 | 6.95 | 6.79 | 7 | 20.33 | 20.315 | 20.15 | 20.655 | 20.478 | 20.3 | 20.121 | 20.214
2007-08-11 | 1 | 6.78 | 6.832 | 6.7 | 7.21 | 7.038 | 6.96 | 6.799 | 7.016 | 20.32 | 20.3 | 20.135 | 20.645 | 20.464 | 20.29 | 20.101 | 20.196
2007-08-12 | 1 | 6.79 | 6.837 | 6.71 | 7.215 | 7.054 | 6.965 | 6.805 | 7.02 | 20.3 | 20.285 | 20.115 | 20.625 | 20.448 | 20.275 | 20.083 | 20.188
2007-08-13 | 1 | 6.81 | 6.852 | 6.725 | 7.225 | 7.062 | 6.975 | 6.817 | 7.028 | 20.28 | 20.265 | 20.1 | 20.605 | 20.428 | 20.26 | 20.083 | 20.18
2007-08-14 | 1 | 6.82 | 6.865 | 6.73 | 7.24 | 7.068 | 6.985 | 6.83 | 7.03 | 20.27 | 20.25 | 20.085 | 20.595 | 20.414 | 20.25 | 20.071 | 20.164
2007-08-15 | 1 | 6.83 | 6.872 | 6.74 | 7.25 | 7.088 | 7 | 6.834 | 7.05 | 20.25 | 20.225 | 20.065 | 20.575 | 20.398 | 20.235 | 20.051 | 20.146
2007-08-16 | 1 | 6.84 | 6.882 | 6.76 | 7.26 | 7.092 | 7.01 | 6.845 | 7.05 | 20.23 | 20.205 | 20.05 | 20.555 | 20.378 | 20.215 | 20.033 | 20.13
2007-08-17 | 1 | 6.85 | 6.902 | 6.76 | 7.275 | 7.104 | 7.015 | 6.855 | 7.07 | 20.22 | 20.195 | 20.035 | 20.535 | 20.364 | 20.2 | 20.021 | 20.114
2007-08-18 | 1 | 6.87 | 6.907 | 6.775 | 7.285 | 7.116 | 7.025 | 6.865 | 7.07 | 20.19 | 20.17 | 20.015 | 20.515 | 20.348 | 20.185 | 20.001 | 20.096
2007-08-19 | 1 | 6.875 | 6.915 | 6.79 | 7.29 | 7.118 | 7.035 | 6.87 | 7.076 | 20.17 | 20.152 | 20 | 20.5 | 20.324 | 20.165 | 19.983 | 20.08
2007-08-20 | 1 | 6.89 | 6.932 | 6.79 | 7.3 | 7.138 | 7.05 | 6.88 | 7.08 | 20.15 | 20.14 | 19.975 | 20.485 | 20.306 | 20.15 | 19.971 | 20.064
2007-08-21 | 1 | 6.9 | 6.937 | 6.81 | 7.315 | 7.15 | 7.05 | 6.895 | 7.092 | 20.13 | 20.12 | 19.955 | 20.465 | 20.29 | 20.125 | 19.941 | 20.054
2007-08-22 | 1 | 6.91 | 6.952 | 6.825 | 7.325 | 7.154 | 7.065 | 6.899 | 7.1 | 20.12 | 20.102 | 19.945 | 20.45 | 20.274 | 20.1 | 19.928 | 20.038
2007-08-23 | 1 | 6.925 | 6.965 | 6.825 | 7.335 | 7.166 | 7.065 | 6.915 | 7.108 | 20.1 | 20.075 | 19.925 | 20.435 | 20.252 | 20.085 | 19.911 | 20.018
2007-08-24 | 1 | 6.93 | 6.967 | 6.84 | 7.34 | 7.184 | 7.085 | 6.917 | 7.12 | 20.07 | 20.052 | 19.9 | 20.405 | 20.232 | 20.065 | 19.885 | 20.004
2007-08-25 | 1 | 6.95 | 6.982 | 6.85 | 7.36 | 7.184 | 7.1 | 6.93 | 7.124 | 20.05 | 20.04 | 19.885 | 20.385 | 20.214 | 20.05 | 19.875 | 19.988
2007-08-26 | 1 | 6.96 | 6.997 | 6.86 | 7.365 | 7.2 | 7.1 | 6.934 | 7.126 | 20.03 | 20.02 | 19.855 | 20.365 | 20.19 | 20.035 | 19.851 | 19.968
2007-08-27 | 1 | 6.97 | 7.007 | 6.875 | 7.375 | 7.208 | 7.115 | 6.945 | 7.138 | 20.02 | 20.002 | 19.845 | 20.35 | 20.174 | 20.015 | 19.833 | 19.954
2007-08-28 | 1 | 6.98 | 7.015 | 6.875 | 7.385 | 7.216 | 7.115 | 6.955 | 7.142 | 19.98 | 19.98 | 19.825 | 20.335 | 20.156 | 20 | 19.821 | 19.938
2007-08-29 | 1 | 6.99 | 7.027 | 6.89 | 7.4 | 7.234 | 7.135 | 6.965 | 7.158 | 19.97 | 19.952 | 19.805 | 20.315 | 20.132 | 19.985 | 19.801 | 19.918
2007-08-30 | 1 | 7 | 7.037 | 6.9 | 7.41 | 7.234 | 7.135 | 6.97 | 7.162 | 19.95 | 19.94 | 19.775 | 20.285 | 20.108 | 19.955 | 19.783 | 19.904
2007-08-31 | 1 | 7.02 | 7.047 | 6.91 | 7.415 | 7.25 | 7.15 | 6.98 | 7.174 | 19.92 | 19.92 | 19.755 | 20.265 | 20.09 | 19.945 | 19.761 | 19.888
2007-09-01 | 1 | 7.025 | 7.062 | 6.925 | 7.435 | 7.254 | 7.15 | 6.995 | 7.176 | 19.9 | 19.897 | 19.745 | 20.25 | 20.074 | 19.915 | 19.741 | 19.868
2007-09-02 | 1 | 7.04 | 7.065 | 6.935 | 7.44 | 7.266 | 7.165 | 6.995 | 7.184 | 19.88 | 19.87 | 19.725 | 20.235 | 20.056 | 19.9 | 19.725 | 19.854
2007-09-03 | 1 | 7.05 | 7.077 | 6.94 | 7.45 | 7.284 | 7.175 | 7.015 | 7.192 | 19.85 | 19.852 | 19.695 | 20.2 | 20.028 | 19.885 | 19.705 | 19.83
2007-09-04 | 1 | 7.07 | 7.097 | 6.95 | 7.46 | 7.292 | 7.185 | 7.015 | 7.2 | 19.83 | 19.83 | 19.675 | 20.185 | 20.008 | 19.855 | 19.683 | 19.806
2007-09-05 | 1 | 7.075 | 7.097 | 6.965 | 7.465 | 7.3 | 7.195 | 7.03 | 7.212 | 19.82 | 19.807 | 19.655 | 20.165 | 19.99 | 19.845 | 19.661 | 19.788
2007-09-06 | 1 | 7.08 | 7.112 | 6.975 | 7.485 | 7.304 | 7.2 | 7.03 | 7.216 | 19.78 | 19.79 | 19.645 | 20.14 | 19.966 | 19.815 | 19.641 | 19.768
2007-09-07 | 1 | 7.1 | 7.117 | 6.985 | 7.49 | 7.324 | 7.205 | 7.045 | 7.216 | 19.77 | 19.76 | 19.605 | 20.115 | 19.944 | 19.8 | 19.625 | 19.754
2007-09-08 | 1 | 7.11 | 7.127 | 6.99 | 7.5 | 7.332 | 7.215 | 7.045 | 7.226 | 19.75 | 19.742 | 19.595 | 20.1 | 19.928 | 19.775 | 19.605 | 19.738
2007-09-09 | 1 | 7.12 | 7.147 | 7 | 7.51 | 7.342 | 7.225 | 7.065 | 7.234 | 19.72 | 19.725 | 19.575 | 20.085 | 19.906 | 19.755 | 19.583 | 19.718
2007-09-10 | 1 | 7.13 | 7.152 | 7.015 | 7.515 | 7.346 | 7.235 | 7.065 | 7.242 | 19.7 | 19.697 | 19.55 | 20.05 | 19.878 | 19.745 | 19.561 | 19.7
2007-09-11 | 1 | 7.14 | 7.162 | 7.015 | 7.535 | 7.354 | 7.245 | 7.08 | 7.25 | 19.68 | 19.675 | 19.525 | 20.035 | 19.858 | 19.715 | 19.541 | 19.68
2007-09-12 | 1 | 7.15 | 7.177 | 7.035 | 7.54 | 7.374 | 7.255 | 7.08 | 7.254 | 19.65 | 19.657 | 19.505 | 20.015 | 19.844 | 19.695 | 19.525 | 19.658
2007-09-13 | 1 | 7.17 | 7.177 | 7.04 | 7.55 | 7.374 | 7.255 | 7.095 | 7.266 | 19.63 | 19.63 | 19.485 | 19.985 | 19.816 | 19.675 | 19.505 | 19.646
2007-09-14 | 1 | 7.175 | 7.197 | 7.05 | 7.56 | 7.392 | 7.275 | 7.095 | 7.268 | 19.6 | 19.607 | 19.455 | 19.965 | 19.794 | 19.655 | 19.478 | 19.626
2007-09-15 | 1 | 7.18 | 7.207 | 7.065 | 7.565 | 7.4 | 7.285 | 7.115 | 7.284 | 19.58 | 19.592 | 19.445 | 19.95 | 19.778 | 19.645 | 19.461 | 19.604
2007-09-16 | 1 | 7.2 | 7.212 | 7.065 | 7.585 | 7.404 | 7.295 | 7.115 | 7.288 | 19.57 | 19.56 | 19.415 | 19.925 | 19.75 | 19.605 | 19.441 | 19.58
2007-09-17 | 1 | 7.21 | 7.227 | 7.085 | 7.59 | 7.42 | 7.3 | 7.13 | 7.296 | 19.53 | 19.542 | 19.395 | 19.9 | 19.728 | 19.595 | 19.425 | 19.56
2007-09-18 | 1 | 7.22 | 7.232 | 7.1 | 7.6 | 7.424 | 7.305 | 7.135 | 7.3 | 19.52 | 19.525 | 19.375 | 19.885 | 19.7 | 19.575 | 19.395 | 19.546
2007-09-19 | 1 | 7.23 | 7.247 | 7.1 | 7.615 | 7.44 | 7.315 | 7.145 | 7.308 | 19.49 | 19.502 | 19.35 | 19.86 | 19.69 | 19.555 | 19.378 | 19.526
2007-09-20 | 1 | 7.24 | 7.257 | 7.115 | 7.615 | 7.45 | 7.325 | 7.155 | 7.316 | 19.47 | 19.475 | 19.335 | 19.835 | 19.662 | 19.525 | 19.361 | 19.508
2007-09-21 | 1 | 7.25 | 7.265 | 7.115 | 7.635 | 7.454 | 7.335 | 7.165 | 7.318 | 19.45 | 19.457 | 19.305 | 19.815 | 19.64 | 19.505 | 19.335 | 19.496
2007-09-22 | 1 | 7.27 | 7.277 | 7.135 | 7.64 | 7.47 | 7.345 | 7.175 | 7.326 | 19.42 | 19.432 | 19.285 | 19.79 | 19.62 | 19.495 | 19.315 | 19.468
2007-09-23 | 1 | 7.28 | 7.292 | 7.15 | 7.65 | 7.482 | 7.355 | 7.18 | 7.338 | 19.4 | 19.407 | 19.265 | 19.765 | 19.6 | 19.475 | 19.295 | 19.454
2007-09-24 | 1 | 7.28 | 7.302 | 7.15 | 7.665 | 7.49 | 7.355 | 7.185 | 7.346 | 19.375 | 19.392 | 19.245 | 19.75 | 19.574 | 19.445 | 19.278 | 19.426
2007-09-25 | 1 | 7.3 | 7.307 | 7.165 | 7.665 | 7.5 | 7.375 | 7.195 | 7.354 | 19.35 | 19.362 | 19.215 | 19.735 | 19.55 | 19.425 | 19.255 | 19.408
2007-09-26 | 1 | 7.32 | 7.325 | 7.175 | 7.685 | 7.508 | 7.375 | 7.211 | 7.358 | 19.33 | 19.342 | 19.2 | 19.7 | 19.54 | 19.405 | 19.235 | 19.396
2007-09-27 | 1 | 7.32 | 7.332 | 7.185 | 7.7 | 7.52 | 7.395 | 7.215 | 7.36 | 19.3 | 19.325 | 19.175 | 19.685 | 19.504 | 19.395 | 19.215 | 19.376
2007-09-28 | 1 | 7.33 | 7.342 | 7.2 | 7.7 | 7.532 | 7.395 | 7.228 | 7.376 | 19.28 | 19.297 | 19.15 | 19.665 | 19.49 | 19.365 | 19.195 | 19.354
2007-09-29 | 1 | 7.35 | 7.357 | 7.205 | 7.715 | 7.544 | 7.405 | 7.235 | 7.38 | 19.27 | 19.277 | 19.135 | 19.64 | 19.47 | 19.345 | 19.178 | 19.338
2007-09-30 | 1 | 7.36 | 7.365 | 7.215 | 7.725 | 7.55 | 7.415 | 7.241 | 7.396 | 19.23 | 19.257 | 19.115 | 19.615 | 19.442 | 19.325 | 19.155 | 19.318
2007-10-01 | 1 | 7.37 | 7.375 | 7.225 | 7.735 | 7.558 | 7.425 | 7.255 | 7.4 | 19.22 | 19.227 | 19.085 | 19.6 | 19.424 | 19.305 | 19.13 | 19.3
2007-10-02 | 1 | 7.38 | 7.392 | 7.245 | 7.75 | 7.578 | 7.445 | 7.261 | 7.408 | 19.19 | 19.212 | 19.065 | 19.575 | 19.404 | 19.285 | 19.115 | 19.284
2007-10-03 | 1 | 7.4 | 7.397 | 7.25 | 7.76 | 7.59 | 7.445 | 7.275 | 7.408 | 19.17 | 19.192 | 19.05 | 19.55 | 19.39 | 19.265 | 19.095 | 19.266
2007-10-04 | 1 | 7.4 | 7.407 | 7.255 | 7.765 | 7.594 | 7.455 | 7.278 | 7.418 | 19.15 | 19.165 | 19.035 | 19.535 | 19.354 | 19.245 | 19.08 | 19.25
2007-10-05 | 1 | 7.42 | 7.425 | 7.275 | 7.785 | 7.608 | 7.465 | 7.285 | 7.426 | 19.125 | 19.147 | 19 | 19.515 | 19.342 | 19.225 | 19.061 | 19.234
2007-10-06 | 1 | 7.43 | 7.43 | 7.285 | 7.785 | 7.616 | 7.475 | 7.301 | 7.438 | 19.1 | 19.127 | 18.985 | 19.49 | 19.324 | 19.205 | 19.035 | 19.212
2007-10-07 | 1 | 7.45 | 7.442 | 7.295 | 7.8 | 7.628 | 7.485 | 7.311 | 7.45 | 19.08 | 19.102 | 18.965 | 19.465 | 19.296 | 19.185 | 19.015 | 19.192
2007-10-08 | 1 | 7.45 | 7.457 | 7.305 | 7.815 | 7.644 | 7.495 | 7.325 | 7.454 | 19.06 | 19.077 | 18.94 | 19.45 | 19.274 | 19.165 | 18.995 | 19.168
2007-10-09 | 1 | 7.47 | 7.47 | 7.315 | 7.815 | 7.644 | 7.505 | 7.328 | 7.46 | 19.03 | 19.062 | 18.915 | 19.435 | 19.254 | 19.15 | 18.98 | 19.154
2007-10-10 | 1 | 7.48 | 7.48 | 7.325 | 7.835 | 7.658 | 7.515 | 7.335 | 7.468 | 19.02 | 19.047 | 18.9 | 19.41 | 19.242 | 19.125 | 18.965 | 19.138
2007-10-11 | 1 | 7.5 | 7.492 | 7.345 | 7.85 | 7.678 | 7.525 | 7.351 | 7.48 | 18.99 | 19.017 | 18.885 | 19.385 | 19.216 | 19.105 | 18.945 | 19.116
2007-10-12 | 1 | 7.5 | 7.502 | 7.35 | 7.86 | 7.686 | 7.535 | 7.361 | 7.488 | 18.975 | 18.997 | 18.865 | 19.365 | 19.2 | 19.095 | 18.93 | 19.1
2007-10-13 | 1 | 7.52 | 7.51 | 7.355 | 7.865 | 7.694 | 7.545 | 7.371 | 7.504 | 18.95 | 18.977 | 18.84 | 19.35 | 19.182 | 19.065 | 18.915 | 19.084
2007-10-14 | 1 | 7.53 | 7.525 | 7.375 | 7.885 | 7.706 | 7.555 | 7.378 | 7.504 | 18.93 | 18.962 | 18.825 | 19.335 | 19.154 | 19.05 | 18.88 | 19.074
2007-10-15 | 1 | 7.55 | 7.54 | 7.395 | 7.9 | 7.724 | 7.565 | 7.385 | 7.518 | 18.91 | 18.947 | 18.8 | 19.31 | 19.142 | 19.035 | 18.865 | 19.058
2007-10-16 | 1 | 7.56 | 7.552 | 7.395 | 7.9 | 7.728 | 7.575 | 7.401 | 7.518 | 18.89 | 18.917 | 18.785 | 19.29 | 19.116 | 19.015 | 18.845 | 19.038
2007-10-17 | 1 | 7.57 | 7.56 | 7.405 | 7.915 | 7.74 | 7.585 | 7.411 | 7.538 | 18.87 | 18.902 | 18.765 | 19.265 | 19.1 | 19 | 18.83 | 19.024
2007-10-18 | 1 | 7.58 | 7.58 | 7.425 | 7.935 | 7.756 | 7.6 | 7.425 | 7.542 | 18.85 | 18.882 | 18.74 | 19.25 | 19.084 | 18.985 | 18.815 | 19.008
2007-10-19 | 1 | 7.6 | 7.59 | 7.435 | 7.95 | 7.766 | 7.605 | 7.433 | 7.554 | 18.83 | 18.862 | 18.725 | 19.235 | 19.066 | 18.965 | 18.795 | 18.988
2007-10-20 | 1 | 7.62 | 7.602 | 7.445 | 7.95 | 7.778 | 7.615 | 7.441 | 7.564 | 18.81 | 18.847 | 18.71 | 19.215 | 19.05 | 18.95 | 18.78 | 18.976
2007-10-21 | 1 | 7.63 | 7.62 | 7.455 | 7.965 | 7.79 | 7.635 | 7.451 | 7.568 | 18.79 | 18.827 | 18.69 | 19.2 | 19.034 | 18.935 | 18.765 | 18.962
2007-10-22 | 1 | 7.63 | 7.63 | 7.475 | 7.985 | 7.806 | 7.65 | 7.471 | 7.58 | 18.775 | 18.812 | 18.675 | 19.185 | 19.016 | 18.915 | 18.745 | 18.942
2007-10-23 | 1 | 7.65 | 7.64 | 7.485 | 8 | 7.816 | 7.65 | 7.478 | 7.592 | 18.76 | 18.787 | 18.66 | 19.165 | 19 | 18.9 | 18.73 | 18.926
2007-10-24 | 1 | 7.67 | 7.652 | 7.5 | 8 | 7.824 | 7.665 | 7.483 | 7.604 | 18.73 | 18.767 | 18.64 | 19.14 | 18.976 | 18.885 | 18.717 | 18.92
2007-10-25 | 1 | 7.68 | 7.67 | 7.505 | 8.015 | 7.84 | 7.685 | 7.501 | 7.614 | 18.72 | 18.757 | 18.625 | 19.125 | 18.958 | 18.865 | 18.699 | 18.9
2007-10-26 | 1 | 7.7 | 7.69 | 7.525 | 8.035 | 7.856 | 7.695 | 7.511 | 7.618 | 18.7 | 18.737 | 18.61 | 19.11 | 18.95 | 18.85 | 18.684 | 18.888
2007-10-27 | 1 | 7.72 | 7.695 | 7.535 | 8.05 | 7.866 | 7.7 | 7.521 | 7.63 | 18.68 | 18.717 | 18.59 | 19.09 | 18.934 | 18.835 | 18.67 | 18.874
2007-10-28 | 1 | 7.725 | 7.705 | 7.55 | 8.055 | 7.878 | 7.715 | 7.533 | 7.646 | 18.67 | 18.707 | 18.575 | 19.085 | 18.916 | 18.815 | 18.655 | 18.862
2007-10-29 | 1 | 7.73 | 7.72 | 7.565 | 8.065 | 7.898 | 7.735 | 7.551 | 7.646 | 18.65 | 18.687 | 18.56 | 19.065 | 18.9 | 18.8 | 18.645 | 18.85
2007-10-30 | 1 | 7.75 | 7.74 | 7.575 | 8.085 | 7.906 | 7.735 | 7.555 | 7.664 | 18.63 | 18.667 | 18.54 | 19.05 | 18.884 | 18.79 | 18.63 | 18.83
2007-10-31 | 1 | 7.77 | 7.752 | 7.595 | 8.1 | 7.924 | 7.75 | 7.571 | 7.68 | 18.62 | 18.66 | 18.525 | 19.035 | 18.866 | 18.785 | 18.617 | 18.824
2007-11-01 | 1 | 7.78 | 7.765 | 7.6 | 8.115 | 7.928 | 7.765 | 7.583 | 7.68 | 18.6 | 18.652 | 18.51 | 19.015 | 18.854 | 18.765 | 18.599 | 18.816
2007-11-02 | 1 | 7.8 | 7.785 | 7.615 | 8.125 | 7.948 | 7.785 | 7.601 | 7.696 | 18.58 | 18.632 | 18.49 | 19.01 | 18.838 | 18.75 | 18.59 | 18.8
2007-11-03 | 1 | 7.82 | 7.795 | 7.635 | 8.135 | 7.964 | 7.79 | 7.601 | 7.714 | 18.57 | 18.615 | 18.48 | 18.99 | 18.818 | 18.735 | 18.58 | 18.78
2007-11-04 | 0 | 6.83 | 6.805 | 6.65 | 7.15 | 6.978 | 6.8 | 6.621 | 6.714 | 17.56 | 17.602 | 17.475 | 17.975 | 17.812 | 17.725 | 17.567 | 17.778
2007-11-05 | 0 | 6.85 | 6.82 | 6.655 | 7.165 | 6.99 | 6.815 | 6.633 | 6.73 | 17.54 | 17.582 | 17.46 | 17.965 | 17.792 | 17.715 | 17.549 | 17.77
2007-11-06 | 0 | 6.86 | 6.835 | 6.665 | 7.185 | 7.002 | 6.835 | 6.651 | 6.746 | 17.525 | 17.57 | 17.44 | 17.95 | 17.788 | 17.7 | 17.54 | 17.75
2007-11-07 | 0 | 6.875 | 6.85 | 6.685 | 7.2 | 7.014 | 6.84 | 6.651 | 6.756 | 17.52 | 17.56 | 17.43 | 17.94 | 17.768 | 17.69 | 17.53 | 17.746
2007-11-08 | 0 | 6.89 | 6.865 | 6.7 | 7.205 | 7.028 | 6.85 | 6.671 | 6.764 | 17.5 | 17.552 | 17.42 | 17.925 | 17.762 | 17.685 | 17.517 | 17.73
2007-11-09 | 0 | 6.9 | 6.885 | 6.715 | 7.225 | 7.048 | 6.865 | 6.683 | 6.78 | 17.49 | 17.532 | 17.41 | 17.915 | 17.746 | 17.665 | 17.505 | 17.728
2007-11-10 | 0 | 6.92 | 6.9 | 6.735 | 7.235 | 7.064 | 6.885 | 6.701 | 6.788 | 17.475 | 17.52 | 17.39 | 17.9 | 17.738 | 17.66 | 17.499 | 17.72
2007-11-11 | 0 | 6.93 | 6.905 | 6.75 | 7.25 | 7.076 | 6.9 | 6.717 | 6.804 | 17.46 | 17.515 | 17.38 | 17.89 | 17.726 | 17.65 | 17.49 | 17.716
2007-11-12 | 0 | 6.95 | 6.925 | 6.765 | 7.265 | 7.094 | 6.91 | 6.721 | 6.814 | 17.45 | 17.505 | 17.375 | 17.885 | 17.714 | 17.64 | 17.484 | 17.7
2007-11-13 | 0 | 6.97 | 6.935 | 6.765 | 7.285 | 7.098 | 6.925 | 6.733 | 6.826 | 17.44 | 17.492 | 17.37 | 17.875 | 17.704 | 17.625 | 17.47 | 17.696
2007-11-14 | 0 | 6.98 | 6.95 | 6.785 | 7.3 | 7.114 | 6.935 | 6.751 | 6.838 | 17.425 | 17.482 | 17.36 | 17.86 | 17.696 | 17.625 | 17.467 | 17.68
2007-11-15 | 0 | 7 | 6.965 | 6.8 | 7.315 | 7.128 | 6.95 | 6.771 | 6.854 | 17.42 | 17.47 | 17.35 | 17.85 | 17.688 | 17.61 | 17.455 | 17.678
2007-11-16 | 0 | 7.02 | 6.985 | 6.815 | 7.325 | 7.148 | 6.965 | 6.779 | 6.864 | 17.41 | 17.465 | 17.33 | 17.84 | 17.68 | 17.61 | 17.449 | 17.674
2007-11-17 | 0 | 7.03 | 7 | 6.835 | 7.345 | 7.16 | 6.975 | 6.793 | 6.876 | 17.4 | 17.455 | 17.33 | 17.835 | 17.668 | 17.6 | 17.44 | 17.67
2007-11-18 | 0 | 7.05 | 7.015 | 6.85 | 7.35 | 7.176 | 6.99 | 6.801 | 6.888 | 17.39 | 17.452 | 17.32 | 17.825 | 17.664 | 17.59 | 17.434 | 17.658
2007-11-19 | 0 | 7.06 | 7.035 | 6.865 | 7.365 | 7.194 | 7.01 | 6.821 | 6.906 | 17.38 | 17.437 | 17.32 | 17.825 | 17.654 | 17.585 | 17.42 | 17.658
2007-11-20 | 0 | 7.075 | 7.05 | 6.875 | 7.385 | 7.21 | 7.015 | 6.833 | 6.906 | 17.375 | 17.437 | 17.31 | 17.81 | 17.646 | 17.575 | 17.42 | 17.65
2007-11-21 | 0 | 7.09 | 7.052 | 6.89 | 7.4 | 7.218 | 7.035 | 6.849 | 6.926 | 17.37 | 17.42 | 17.3 | 17.81 | 17.646 | 17.575 | 17.417 | 17.646
2007-11-22 | 0 | 7.11 | 7.07 | 6.91 | 7.415 | 7.236 | 7.05 | 6.867 | 6.938 | 17.36 | 17.42 | 17.3 | 17.8 | 17.63 | 17.565 | 17.407 | 17.638
2007-11-23 | 0 | 7.125 | 7.09 | 6.915 | 7.435 | 7.248 | 7.06 | 6.876 | 6.956 | 17.36 | 17.415 | 17.28 | 17.79 | 17.63 | 17.56 | 17.405 | 17.638
2007-11-24 | 0 | 7.13 | 7.1 | 6.935 | 7.445 | 7.26 | 7.075 | 6.883 | 6.964 | 17.35 | 17.405 | 17.28 | 17.79 | 17.63 | 17.56 | 17.399 | 17.638
2007-11-25 | 0 | 7.15 | 7.115 | 6.95 | 7.455 | 7.276 | 7.09 | 6.901 | 6.976 | 17.34 | 17.405 | 17.28 | 17.79 | 17.622 | 17.56 | 17.399 | 17.628
2007-11-26 | 0 | 7.17 | 7.135 | 6.965 | 7.475 | 7.294 | 7.1 | 6.917 | 6.988 | 17.34 | 17.405 | 17.275 | 17.785 | 17.614 | 17.56 | 17.394 | 17.628
2007-11-27 | 0 | 7.18 | 7.15 | 6.975 | 7.485 | 7.31 | 7.115 | 6.929 | 7.006 | 17.33 | 17.395 | 17.27 | 17.775 | 17.614 | 17.55 | 17.394 | 17.624
2007-11-28 | 0 | 7.2 | 7.162 | 6.99 | 7.5 | 7.318 | 7.125 | 6.943 | 7.018 | 17.33 | 17.387 | 17.27 | 17.775 | 17.614 | 17.54 | 17.39 | 17.624
2007-11-29 | 0 | 7.22 | 7.18 | 7.01 | 7.515 | 7.336 | 7.14 | 6.951 | 7.026 | 17.325 | 17.387 | 17.27 | 17.775 | 17.614 | 17.54 | 17.39 | 17.624
2007-11-30 | 0 | 7.225 | 7.19 | 7.015 | 7.535 | 7.352 | 7.16 | 6.971 | 7.038 | 17.325 | 17.387 | 17.27 | 17.775 | 17.614 | 17.54 | 17.39 | 17.624
2007-12-01 | 0 | 7.24 | 7.202 | 7.035 | 7.545 | 7.36 | 7.175 | 6.979 | 7.056 | 17.325 | 17.387 | 17.27 | 17.775 | 17.598 | 17.54 | 17.39 | 17.624
2007-12-02 | 0 | 7.26 | 7.215 | 7.05 | 7.555 | 7.376 | 7.185 | 6.999 | 7.068 | 17.325 | 17.387 | 17.27 | 17.775 | 17.598 | 17.54 | 17.39 | 17.624
2007-12-03 | 0 | 7.27 | 7.235 | 7.06 | 7.565 | 7.394 | 7.19 | 7.011 | 7.076 | 17.325 | 17.387 | 17.27 | 17.775 | 17.598 | 17.54 | 17.39 | 17.624
2007-12-04 | 0 | 7.28 | 7.245 | 7.075 | 7.585 | 7.406 | 7.21 | 7.021 | 7.088 | 17.325 | 17.387 | 17.27 | 17.775 | 17.598 | 17.54 | 17.39 | 17.624
2007-12-05 | 0 | 7.3 | 7.262 | 7.09 | 7.6 | 7.414 | 7.225 | 7.029 | 7.098 | 17.325 | 17.387 | 17.27 | 17.775 | 17.598 | 17.54 | 17.39 | 17.632
2007-12-06 | 0 | 7.32 | 7.27 | 7.1 | 7.605 | 7.434 | 7.235 | 7.049 | 7.114 | 17.325 | 17.387 | 17.27 | 17.775 | 17.598 | 17.54 | 17.394 | 17.632
2007-12-07 | 0 | 7.325 | 7.285 | 7.115 | 7.625 | 7.444 | 7.24 | 7.061 | 7.126 | 17.325 | 17.387 | 17.27 | 17.775 | 17.606 | 17.54 | 17.394 | 17.636
2007-12-08 | 0 | 7.34 | 7.295 | 7.125 | 7.635 | 7.456 | 7.26 | 7.071 | 7.134 | 17.325 | 17.387 | 17.27 | 17.775 | 17.614 | 17.54 | 17.394 | 17.638
2007-12-09 | 0 | 7.35 | 7.312 | 7.14 | 7.65 | 7.464 | 7.275 | 7.079 | 7.148 | 17.325 | 17.387 | 17.27 | 17.775 | 17.614 | 17.56 | 17.394 | 17.638
2007-12-10 | 0 | 7.37 | 7.32 | 7.15 | 7.655 | 7.484 | 7.275 | 7.093 | 7.156 | 17.325 | 17.39 | 17.27 | 17.775 | 17.618 | 17.56 | 17.399 | 17.638
2007-12-11 | 0 | 7.375 | 7.335 | 7.16 | 7.675 | 7.494 | 7.29 | 7.101 | 7.168 | 17.33 | 17.395 | 17.28 | 17.785 | 17.618 | 17.56 | 17.405 | 17.646
2007-12-12 | 0 | 7.39 | 7.345 | 7.175 | 7.685 | 7.502 | 7.31 | 7.117 | 7.184 | 17.33 | 17.405 | 17.28 | 17.79 | 17.618 | 17.56 | 17.407 | 17.658
2007-12-13 | 0 | 7.4 | 7.362 | 7.19 | 7.7 | 7.514 | 7.315 | 7.126 | 7.188 | 17.34 | 17.405 | 17.28 | 17.79 | 17.63 | 17.575 | 17.407 | 17.658
2007-12-14 | 0 | 7.41 | 7.37 | 7.2 | 7.705 | 7.526 | 7.325 | 7.133 | 7.198 | 17.34 | 17.41 | 17.28 | 17.79 | 17.634 | 17.575 | 17.417 | 17.662
2007-12-15 | 0 | 7.425 | 7.38 | 7.21 | 7.715 | 7.534 | 7.34 | 7.149 | 7.214 | 17.35 | 17.415 | 17.3 | 17.8 | 17.634 | 17.575 | 17.424 | 17.674
2007-12-16 | 0 | 7.43 | 7.395 | 7.215 | 7.725 | 7.552 | 7.34 | 7.161 | 7.226 | 17.36 | 17.42 | 17.3 | 17.81 | 17.646 | 17.59 | 17.424 | 17.674
2007-12-17 | 0 | 7.44 | 7.4 | 7.225 | 7.745 | 7.56 | 7.36 | 7.167 | 7.234 | 17.36 | 17.425 | 17.3 | 17.81 | 17.648 | 17.59 | 17.44 | 17.682
2007-12-18 | 0 | 7.45 | 7.412 | 7.24 | 7.75 | 7.564 | 7.375 | 7.179 | 7.238 | 17.37 | 17.437 | 17.32 | 17.825 | 17.648 | 17.59 | 17.444 | 17.688
2007-12-19 | 0 | 7.47 | 7.42 | 7.25 | 7.755 | 7.576 | 7.375 | 7.183 | 7.248 | 17.375 | 17.437 | 17.32 | 17.825 | 17.668 | 17.61 | 17.449 | 17.696
2007-12-20 | 0 | 7.475 | 7.43 | 7.26 | 7.765 | 7.584 | 7.39 | 7.199 | 7.264 | 17.38 | 17.445 | 17.33 | 17.835 | 17.668 | 17.61 | 17.457 | 17.708
2007-12-21 | 0 | 7.48 | 7.44 | 7.265 | 7.775 | 7.594 | 7.39 | 7.211 | 7.268 | 17.39 | 17.455 | 17.33 | 17.84 | 17.68 | 17.625 | 17.467 | 17.712
2007-12-22 | 0 | 7.49 | 7.445 | 7.275 | 7.785 | 7.602 | 7.41 | 7.217 | 7.28 | 17.4 | 17.465 | 17.35 | 17.85 | 17.684 | 17.625 | 17.474 | 17.724
2007-12-23 | 0 | 7.5 | 7.452 | 7.285 | 7.795 | 7.61 | 7.41 | 7.226 | 7.284 | 17.41 | 17.47 | 17.35 | 17.86 | 17.696 | 17.64 | 17.484 | 17.732
2007-12-24 | 0 | 7.51 | 7.462 | 7.29 | 7.8 | 7.614 | 7.425 | 7.229 | 7.296 | 17.42 | 17.487 | 17.37 | 17.875 | 17.698 | 17.64 | 17.494 | 17.738
2007-12-25 | 0 | 7.52 | 7.47 | 7.3 | 7.805 | 7.626 | 7.425 | 7.233 | 7.298 | 17.425 | 17.49 | 17.37 | 17.875 | 17.718 | 17.66 | 17.499 | 17.746
2007-12-26 | 0 | 7.52 | 7.48 | 7.31 | 7.815 | 7.634 | 7.435 | 7.243 | 7.306 | 17.44 | 17.505 | 17.38 | 17.89 | 17.726 | 17.67 | 17.507 | 17.758
2007-12-27 | 0 | 7.525 | 7.485 | 7.31 | 7.815 | 7.642 | 7.44 | 7.249 | 7.318 | 17.44 | 17.515 | 17.39 | 17.9 | 17.734 | 17.675 | 17.524 | 17.77
2007-12-28 | 0 | 7.53 | 7.49 | 7.315 | 7.825 | 7.652 | 7.44 | 7.261 | 7.318 | 17.46 | 17.52 | 17.4 | 17.91 | 17.746 | 17.69 | 17.534 | 17.774
2007-12-29 | 0 | 7.53 | 7.495 | 7.325 | 7.835 | 7.652 | 7.46 | 7.267 | 7.33 | 17.47 | 17.537 | 17.42 | 17.925 | 17.748 | 17.69 | 17.544 | 17.788
2007-12-30 | 0 | 7.54 | 7.5 | 7.325 | 7.835 | 7.66 | 7.46 | 7.267 | 7.334 | 17.475 | 17.545 | 17.425 | 17.925 | 17.768 | 17.71 | 17.555 | 17.796
2007-12-31 | 0 | 7.55 | 7.502 | 7.335 | 7.845 | 7.66 | 7.46 | 7.276 | 7.338 | 17.49 | 17.555 | 17.43 | 17.94 | 17.78 | 17.725 | 17.567 | 17.808
2008-01-01 | 0 | 7.55 | 7.512 | 7.34 | 7.85 | 7.664 | 7.465 | 7.276 | 7.338 | 17.51 | 17.57 | 17.45 | 17.96 | 17.788 | 17.725 | 17.574 | 17.824
2008-01-02 | 0 | 7.55 | 7.512 | 7.34 | 7.85 | 7.664 | 7.475 | 7.279 | 7.348 | 17.52 | 17.577 | 17.47 | 17.965 | 17.798 | 17.74 | 17.59 | 17.832
2008-01-03 | 0 | 7.56 | 7.512 | 7.34 | 7.85 | 7.668 | 7.475 | 7.283 | 7.348 | 17.525 | 17.59 | 17.47 | 17.975 | 17.818 | 17.76 | 17.599 | 17.838
2008-01-04 | 0 | 7.56 | 7.515 | 7.34 | 7.855 | 7.676 | 7.475 | 7.283 | 7.356 | 17.54 | 17.605 | 17.48 | 17.99 | 17.83 | 17.775 | 17.607 | 17.858
2008-01-05 | 0 | 7.56 | 7.52 | 7.35 | 7.855 | 7.676 | 7.475 | 7.293 | 7.356 | 17.56 | 17.62 | 17.5 | 18.01 | 17.838 | 17.775 | 17.624 | 17.87
2008-01-06 | 0 | 7.57 | 7.52 | 7.35 | 7.855 | 7.676 | 7.485 | 7.293 | 7.364 | 17.575 | 17.637 | 17.52 | 18.015 | 17.848 | 17.79 | 17.64 | 17.874
2008-01-07 | 0 | 7.57 | 7.52 | 7.35 | 7.855 | 7.684 | 7.485 | 7.299 | 7.368 | 17.58 | 17.645 | 17.52 | 18.025 | 17.868 | 17.81 | 17.649 | 17.888
2008-01-08 | 0 | 7.57 | 7.52 | 7.35 | 7.865 | 7.684 | 7.49 | 7.299 | 7.368 | 17.59 | 17.66 | 17.53 | 18.04 | 17.88 | 17.825 | 17.657 | 17.908
2008-01-09 | 0 | 7.57 | 7.52 | 7.35 | 7.865 | 7.684 | 7.49 | 7.299 | 7.368 | 17.61 | 17.67 | 17.55 | 18.06 | 17.896 | 17.825 | 17.674 | 17.92
2008-01-10 | 0 | 7.57 | 7.52 | 7.35 | 7.865 | 7.684 | 7.49 | 7.299 | 7.376 | 17.625 | 17.687 | 17.57 | 18.075 | 17.914 | 17.84 | 17.69 | 17.924
2008-01-11 | 0 | 7.56 | 7.52 | 7.35 | 7.865 | 7.684 | 7.49 | 7.299 | 7.376 | 17.64 | 17.705 | 17.58 | 18.09 | 17.918 | 17.86 | 17.705 | 17.938
2008-01-12 | 0 | 7.56 | 7.52 | 7.35 | 7.855 | 7.676 | 7.49 | 7.299 | 7.376 | 17.66 | 17.72 | 17.6 | 18.1 | 17.934 | 17.875 | 17.717 | 17.958
2008-01-13 | 0 | 7.56 | 7.515 | 7.35 | 7.855 | 7.676 | 7.49 | 7.299 | 7.376 | 17.675 | 17.737 | 17.61 | 18.115 | 17.946 | 17.89 | 17.734 | 17.97
2008-01-14 | 0 | 7.55 | 7.515 | 7.35 | 7.855 | 7.676 | 7.485 | 7.299 | 7.376 | 17.69 | 17.745 | 17.62 | 18.125 | 17.964 | 17.9 | 17.744 | 17.974
2008-01-15 | 0 | 7.55 | 7.515 | 7.34 | 7.85 | 7.676 | 7.485 | 7.299 | 7.376 | 17.7 | 17.76 | 17.63 | 18.14 | 17.98 | 17.91 | 17.755 | 17.988
2008-01-16 | 0 | 7.55 | 7.512 | 7.34 | 7.85 | 7.668 | 7.475 | 7.293 | 7.376 | 17.72 | 17.77 | 17.65 | 18.16 | 17.996 | 17.925 | 17.77 | 18.008
2008-01-17 | 0 | 7.54 | 7.502 | 7.34 | 7.85 | 7.668 | 7.475 | 7.293 | 7.368 | 17.73 | 17.787 | 17.67 | 18.175 | 18.014 | 17.94 | 17.784 | 18.024
2008-01-18 | 0 | 7.53 | 7.5 | 7.335 | 7.845 | 7.66 | 7.475 | 7.283 | 7.356 | 17.75 | 17.805 | 17.68 | 18.19 | 18.03 | 17.96 | 17.799 | 18.028
2008-01-19 | 0 | 7.53 | 7.5 | 7.335 | 7.835 | 7.66 | 7.475 | 7.283 | 7.356 | 17.77 | 17.82 | 17.7 | 18.21 | 18.042 | 17.975 | 17.817 | 18.046
2008-01-20 | 0 | 7.525 | 7.495 | 7.325 | 7.835 | 7.656 | 7.465 | 7.279 | 7.356 | 17.78 | 17.837 | 17.72 | 18.225 | 18.056 | 17.99 | 17.824 | 18.058
2008-01-21 | 0 | 7.52 | 7.485 | 7.315 | 7.835 | 7.648 | 7.46 | 7.276 | 7.356 | 17.79 | 17.855 | 17.73 | 18.235 | 18.064 | 18 | 17.84 | 18.074
2008-01-22 | 0 | 7.52 | 7.485 | 7.315 | 7.815 | 7.644 | 7.46 | 7.271 | 7.356 | 17.81 | 17.87 | 17.74 | 18.25 | 18.08 | 18.015 | 17.855 | 18.088
2008-01-23 | 0 | 7.51 | 7.47 | 7.31 | 7.815 | 7.636 | 7.45 | 7.271 | 7.338 | 17.825 | 17.887 | 17.76 | 18.265 | 18.096 | 18.025 | 17.87 | 18.096
2008-01-24 | 0 | 7.5 | 7.465 | 7.3 | 7.805 | 7.626 | 7.44 | 7.261 | 7.338 | 17.84 | 17.905 | 17.775 | 18.275 | 18.114 | 18.04 | 17.884 | 18.116
2008-01-25 | 0 | 7.49 | 7.465 | 7.29 | 7.8 | 7.626 | 7.44 | 7.251 | 7.338 | 17.86 | 17.915 | 17.79 | 18.29 | 18.13 | 18.06 | 17.899 | 18.124
2008-01-26 | 0 | 7.48 | 7.45 | 7.285 | 7.795 | 7.614 | 7.435 | 7.249 | 7.33 | 17.875 | 17.932 | 17.81 | 18.31 | 18.146 | 18.075 | 17.917 | 18.138
2008-01-27 | 0 | 7.475 | 7.45 | 7.285 | 7.785 | 7.61 | 7.425 | 7.233 | 7.326 | 17.89 | 17.952 | 17.82 | 18.325 | 18.164 | 18.085 | 17.92 | 18.15
2008-01-28 | 0 | 7.47 | 7.435 | 7.265 | 7.775 | 7.598 | 7.415 | 7.233 | 7.322 | 17.91 | 17.965 | 17.83 | 18.34 | 18.18 | 18.1 | 17.94 | 18.17
2008-01-29 | 0 | 7.45 | 7.425 | 7.265 | 7.765 | 7.594 | 7.41 | 7.221 | 7.306 | 17.925 | 17.972 | 17.85 | 18.36 | 18.188 | 18.115 | 17.955 | 18.178
2008-01-30 | 0 | 7.44 | 7.415 | 7.25 | 7.755 | 7.578 | 7.4 | 7.221 | 7.306 | 17.94 | 17.992 | 17.87 | 18.375 | 18.204 | 18.135 | 17.967 | 18.188
2008-01-31 | 0 | 7.43 | 7.4 | 7.235 | 7.75 | 7.564 | 7.39 | 7.201 | 7.296 | 17.96 | 18.01 | 17.88 | 18.39 | 18.218 | 18.14 | 17.984 | 18.2
2008-02-01 | 0 | 7.42 | 7.4 | 7.235 | 7.735 | 7.564 | 7.385 | 7.201 | 7.288 | 17.975 | 18.022 | 17.9 | 18.41 | 18.238 | 18.16 | 17.999 | 18.22
2008-02-02 | 0 | 7.41 | 7.385 | 7.215 | 7.735 | 7.548 | 7.365 | 7.183 | 7.28 | 17.99 | 18.037 | 17.91 | 18.415 | 18.254 | 18.175 | 18.015 | 18.228
2008-02-03 | 0 | 7.4 | 7.37 | 7.205 | 7.715 | 7.536 | 7.365 | 7.183 | 7.276 | 18.01 | 18.055 | 17.925 | 18.435 | 18.268 | 18.185 | 18.02 | 18.246
2008-02-04 | 0 | 7.38 | 7.355 | 7.2 | 7.7 | 7.528 | 7.35 | 7.171 | 7.264 | 18.025 | 18.07 | 17.94 | 18.45 | 18.288 | 18.2 | 18.04 | 18.25
2008-02-05 | 0 | 7.37 | 7.35 | 7.185 | 7.695 | 7.514 | 7.34 | 7.151 | 7.246 | 18.04 | 18.082 | 17.96 | 18.465 | 18.296 | 18.215 | 18.049 | 18.27
2008-02-06 | 0 | 7.36 | 7.335 | 7.165 | 7.685 | 7.498 | 7.335 | 7.151 | 7.246 | 18.06 | 18.102 | 17.975 | 18.475 | 18.312 | 18.235 | 18.067 | 18.28
2008-02-07 | 0 | 7.34 | 7.32 | 7.155 | 7.665 | 7.49 | 7.315 | 7.133 | 7.23 | 18.075 | 18.115 | 17.99 | 18.49 | 18.326 | 18.24 | 18.08 | 18.288
2008-02-08 | 0 | 7.33 | 7.305 | 7.15 | 7.65 | 7.478 | 7.3 | 7.121 | 7.226 | 18.09 | 18.132 | 18.01 | 18.51 | 18.338 | 18.26 | 18.095 | 18.3
2008-02-09 | 0 | 7.32 | 7.295 | 7.135 | 7.645 | 7.464 | 7.3 | 7.121 | 7.214 | 18.11 | 18.152 | 18.02 | 18.525 | 18.354 | 18.265 | 18.105 | 18.32
2008-02-10 | 0 | 7.3 | 7.285 | 7.115 | 7.635 | 7.448 | 7.285 | 7.101 | 7.196 | 18.12 | 18.165 | 18.025 | 18.54 | 18.368 | 18.285 | 18.12 | 18.33
2008-02-11 | 0 | 7.28 | 7.265 | 7.1 | 7.615 | 7.428 | 7.265 | 7.083 | 7.192 | 18.13 | 18.182 | 18.04 | 18.55 | 18.388 | 18.3 | 18.134 | 18.338
2008-02-12 | 0 | 7.27 | 7.252 | 7.095 | 7.6 | 7.424 | 7.25 | 7.071 | 7.18 | 18.15 | 18.192 | 18.06 | 18.565 | 18.4 | 18.315 | 18.145 | 18.35
2008-02-13 | 0 | 7.25 | 7.24 | 7.075 | 7.585 | 7.406 | 7.235 | 7.055 | 7.164 | 18.17 | 18.207 | 18.075 | 18.585 | 18.416 | 18.315 | 18.165 | 18.37
2008-02-14 | 0 | 7.23 | 7.22 | 7.055 | 7.565 | 7.39 | 7.235 | 7.051 | 7.146 | 18.18 | 18.217 | 18.09 | 18.6 | 18.434 | 18.335 | 18.17 | 18.374
2008-02-15 | 0 | 7.22 | 7.202 | 7.045 | 7.55 | 7.374 | 7.215 | 7.033 | 7.138 | 18.2 | 18.232 | 18.11 | 18.61 | 18.438 | 18.35 | 18.184 | 18.388
2008-02-16 | 0 | 7.2 | 7.19 | 7.025 | 7.535 | 7.356 | 7.2 | 7.021 | 7.13 | 18.22 | 18.252 | 18.125 | 18.625 | 18.454 | 18.365 | 18.195 | 18.4
2008-02-17 | 0 | 7.18 | 7.17 | 7.005 | 7.515 | 7.34 | 7.185 | 7.001 | 7.114 | 18.225 | 18.265 | 18.125 | 18.64 | 18.466 | 18.385 | 18.215 | 18.412
2008-02-18 | 0 | 7.17 | 7.152 | 6.995 | 7.5 | 7.324 | 7.165 | 6.983 | 7.096 | 18.24 | 18.282 | 18.14 | 18.65 | 18.484 | 18.385 | 18.22 | 18.424
2008-02-19 | 0 | 7.15 | 7.14 | 6.975 | 7.485 | 7.306 | 7.15 | 6.971 | 7.088 | 18.26 | 18.297 | 18.16 | 18.665 | 18.5 | 18.4 | 18.234 | 18.426
2008-02-20 | 0 | 7.13 | 7.12 | 6.955 | 7.465 | 7.29 | 7.135 | 6.955 | 7.068 | 18.275 | 18.307 | 18.175 | 18.685 | 18.516 | 18.415 | 18.245 | 18.442
2008-02-21 | 0 | 7.12 | 7.102 | 6.945 | 7.45 | 7.274 | 7.115 | 6.935 | 7.054 | 18.28 | 18.317 | 18.19 | 18.69 | 18.526 | 18.425 | 18.265 | 18.458
2008-02-22 | 0 | 7.1 | 7.09 | 6.925 | 7.435 | 7.256 | 7.1 | 6.925 | 7.042 | 18.3 | 18.332 | 18.2 | 18.71 | 18.534 | 18.435 | 18.27 | 18.462
2008-02-23 | 0 | 7.08 | 7.07 | 6.905 | 7.415 | 7.24 | 7.085 | 6.911 | 7.03 | 18.32 | 18.352 | 18.21 | 18.715 | 18.55 | 18.45 | 18.28 | 18.476
2008-02-24 | 0 | 7.05 | 7.052 | 6.895 | 7.4 | 7.224 | 7.065 | 6.891 | 7.014 | 18.33 | 18.362 | 18.225 | 18.735 | 18.566 | 18.465 | 18.295 | 18.484
2008-02-25 | 0 | 7.03 | 7.03 | 6.875 | 7.385 | 7.206 | 7.05 | 6.878 | 7.004 | 18.35 | 18.377 | 18.24 | 18.75 | 18.576 | 18.475 | 18.315 | 18.492
2008-02-26 | 0 | 7.02 | 7.007 | 6.855 | 7.365 | 7.19 | 7.035 | 6.861 | 6.988 | 18.36 | 18.397 | 18.25 | 18.76 | 18.592 | 18.485 | 18.315 | 18.508
2008-02-27 | 0 | 7 | 6.992 | 6.845 | 7.35 | 7.174 | 7.015 | 6.835 | 6.968 | 18.375 | 18.407 | 18.265 | 18.775 | 18.6 | 18.5 | 18.33 | 18.516
2008-02-28 | 0 | 6.98 | 6.97 | 6.825 | 7.335 | 7.156 | 7 | 6.825 | 6.954 | 18.39 | 18.412 | 18.285 | 18.785 | 18.616 | 18.505 | 18.345 | 18.526
2008-02-29 | 0 | 6.95 | 6.952 | 6.795 | 7.3 | 7.128 | 6.985 | 6.805 | 6.938 | 18.4 | 18.427 | 18.29 | 18.8 | 18.632 | 18.515 | 18.345 | 18.534
2008-03-01 | 0 | 6.93 | 6.94 | 6.775 | 7.285 | 7.108 | 6.965 | 6.785 | 6.918 | 18.42 | 18.447 | 18.3 | 18.815 | 18.642 | 18.535 | 18.365 | 18.542
2008-03-02 | 0 | 6.92 | 6.91 | 6.755 | 7.265 | 7.094 | 6.95 | 6.775 | 6.904 | 18.43 | 18.462 | 18.315 | 18.825 | 18.654 | 18.545 | 18.38 | 18.554
2008-03-03 | 0 | 6.9 | 6.892 | 6.745 | 7.25 | 7.078 | 6.925 | 6.755 | 6.888 | 18.45 | 18.465 | 18.335 | 18.835 | 18.666 | 18.555 | 18.38 | 18.566
2008-03-04 | 0 | 6.87 | 6.875 | 6.725 | 7.235 | 7.058 | 6.905 | 6.735 | 6.868 | 18.46 | 18.477 | 18.34 | 18.85 | 18.682 | 18.565 | 18.395 | 18.568
2008-03-05 | 0 | 6.85 | 6.857 | 6.705 | 7.215 | 7.036 | 6.895 | 6.721 | 6.854 | 18.47 | 18.497 | 18.35 | 18.865 | 18.692 | 18.575 | 18.415 | 18.584
2008-03-06 | 0 | 6.83 | 6.83 | 6.685 | 7.185 | 7.008 | 6.875 | 6.691 | 6.838 | 18.48 | 18.512 | 18.365 | 18.875 | 18.704 | 18.595 | 18.415 | 18.592
2008-03-07 | 0 | 6.82 | 6.807 | 6.655 | 7.165 | 6.994 | 6.855 | 6.678 | 6.818 | 18.5 | 18.515 | 18.385 | 18.885 | 18.712 | 18.6 | 18.43 | 18.6
2008-03-08 | 0 | 6.78 | 6.792 | 6.645 | 7.15 | 6.978 | 6.835 | 6.661 | 6.8 | 18.52 | 18.527 | 18.39 | 18.9 | 18.724 | 18.605 | 18.441 | 18.616
2008-03-09 | 1 | 7.77 | 7.775 | 7.625 | 8.135 | 7.95 | 7.815 | 7.641 | 7.78 | 19.525 | 19.547 | 19.4 | 19.915 | 19.742 | 19.625 | 19.445 | 19.618
2008-03-10 | 1 | 7.75 | 7.747 | 7.6 | 8.1 | 7.94 | 7.795 | 7.625 | 7.76 | 19.53 | 19.562 | 19.415 | 19.925 | 19.75 | 19.635 | 19.465 | 19.634
2008-03-11 | 1 | 7.72 | 7.725 | 7.585 | 8.085 | 7.908 | 7.775 | 7.605 | 7.746 | 19.55 | 19.565 | 19.435 | 19.935 | 19.754 | 19.645 | 19.475 | 19.638
2008-03-12 | 1 | 7.7 | 7.707 | 7.555 | 8.065 | 7.894 | 7.755 | 7.585 | 7.726 | 19.57 | 19.577 | 19.435 | 19.95 | 19.774 | 19.655 | 19.48 | 19.65
2008-03-13 | 1 | 7.68 | 7.692 | 7.545 | 8.05 | 7.87 | 7.745 | 7.561 | 7.708 | 19.58 | 19.597 | 19.45 | 19.96 | 19.79 | 19.655 | 19.495 | 19.654
2008-03-14 | 1 | 7.66 | 7.665 | 7.515 | 8.025 | 7.85 | 7.725 | 7.541 | 7.696 | 19.59 | 19.607 | 19.465 | 19.965 | 19.8 | 19.675 | 19.505 | 19.666
2008-03-15 | 1 | 7.63 | 7.642 | 7.5 | 8 | 7.832 | 7.695 | 7.528 | 7.676 | 19.6 | 19.615 | 19.475 | 19.985 | 19.804 | 19.695 | 19.515 | 19.676
2008-03-16 | 1 | 7.62 | 7.625 | 7.475 | 7.985 | 7.808 | 7.675 | 7.505 | 7.658 | 19.62 | 19.627 | 19.485 | 19.99 | 19.82 | 19.695 | 19.528 | 19.684
2008-03-17 | 1 | 7.58 | 7.602 | 7.45 | 7.965 | 7.79 | 7.655 | 7.485 | 7.646 | 19.63 | 19.642 | 19.5 | 20 | 19.84 | 19.705 | 19.53 | 19.696
2008-03-18 | 1 | 7.57 | 7.575 | 7.435 | 7.935 | 7.77 | 7.645 | 7.465 | 7.618 | 19.64 | 19.657 | 19.505 | 20.015 | 19.846 | 19.705 | 19.541 | 19.696
2008-03-19 | 1 | 7.55 | 7.557 | 7.415 | 7.915 | 7.746 | 7.625 | 7.445 | 7.604 | 19.65 | 19.665 | 19.515 | 20.035 | 19.85 | 19.725 | 19.555 | 19.708
2008-03-20 | 1 | 7.52 | 7.532 | 7.395 | 7.9 | 7.72 | 7.595 | 7.428 | 7.584 | 19.67 | 19.675 | 19.535 | 20.035 | 19.87 | 19.745 | 19.565 | 19.71
2008-03-21 | 1 | 7.5 | 7.512 | 7.365 | 7.875 | 7.7 | 7.575 | 7.411 | 7.558 | 19.68 | 19.692 | 19.545 | 20.05 | 19.878 | 19.745 | 19.575 | 19.726
2008-03-22 | 1 | 7.48 | 7.492 | 7.35 | 7.85 | 7.69 | 7.555 | 7.385 | 7.546 | 19.7 | 19.702 | 19.55 | 20.065 | 19.89 | 19.755 | 19.58 | 19.73
2008-03-23 | 1 | 7.45 | 7.475 | 7.335 | 7.835 | 7.654 | 7.545 | 7.365 | 7.526 | 19.7 | 19.707 | 19.565 | 20.065 | 19.9 | 19.765 | 19.591 | 19.746
2008-03-24 | 1 | 7.43 | 7.447 | 7.3 | 7.815 | 7.642 | 7.515 | 7.345 | 7.508 | 19.72 | 19.725 | 19.575 | 20.085 | 19.908 | 19.775 | 19.605 | 19.75
2008-03-25 | 1 | 7.41 | 7.427 | 7.285 | 7.79 | 7.62 | 7.495 | 7.33 | 7.496 | 19.73 | 19.742 | 19.595 | 20.1 | 19.92 | 19.795 | 19.611 | 19.758
2008-03-26 | 1 | 7.38 | 7.407 | 7.265 | 7.765 | 7.6 | 7.475 | 7.311 | 7.468 | 19.75 | 19.747 | 19.6 | 20.1 | 19.94 | 19.795 | 19.625 | 19.76
2008-03-27 | 1 | 7.37 | 7.377 | 7.235 | 7.75 | 7.574 | 7.455 | 7.285 | 7.454 | 19.75 | 19.757 | 19.605 | 20.115 | 19.944 | 19.805 | 19.63 | 19.776
2008-03-28 | 1 | 7.34 | 7.362 | 7.215 | 7.725 | 7.554 | 7.445 | 7.265 | 7.438 | 19.77 | 19.775 | 19.625 | 20.135 | 19.958 | 19.815 | 19.641 | 19.78
2008-03-29 | 1 | 7.32 | 7.347 | 7.2 | 7.7 | 7.54 | 7.415 | 7.245 | 7.416 | 19.78 | 19.78 | 19.635 | 20.135 | 19.966 | 19.825 | 19.655 | 19.796
2008-03-30 | 1 | 7.3 | 7.315 | 7.185 | 7.685 | 7.512 | 7.4 | 7.23 | 7.4 | 19.8 | 19.792 | 19.645 | 20.15 | 19.978 | 19.845 | 19.661 | 19.8
2008-03-31 | 1 | 7.275 | 7.297 | 7.15 | 7.665 | 7.492 | 7.375 | 7.215 | 7.384 | 19.8 | 19.807 | 19.655 | 20.165 | 19.994 | 19.845 | 19.675 | 19.808
2008-04-01 | 1 | 7.25 | 7.277 | 7.135 | 7.64 | 7.474 | 7.355 | 7.191 | 7.366 | 19.82 | 19.82 | 19.665 | 20.165 | 19.998 | 19.855 | 19.678 | 19.818
2008-04-02 | 1 | 7.23 | 7.257 | 7.115 | 7.615 | 7.45 | 7.345 | 7.165 | 7.35 | 19.83 | 19.83 | 19.675 | 20.185 | 20.008 | 19.865 | 19.685 | 19.818
2008-04-03 | 1 | 7.21 | 7.227 | 7.09 | 7.6 | 7.432 | 7.315 | 7.145 | 7.326 | 19.85 | 19.842 | 19.695 | 20.2 | 20.028 | 19.875 | 19.701 | 19.838
2008-04-04 | 1 | 7.18 | 7.212 | 7.065 | 7.585 | 7.404 | 7.3 | 7.13 | 7.312 | 19.85 | 19.852 | 19.7 | 20.2 | 20.028 | 19.885 | 19.711 | 19.838
2008-04-05 | 1 | 7.17 | 7.197 | 7.05 | 7.56 | 7.392 | 7.285 | 7.115 | 7.292 | 19.87 | 19.86 | 19.705 | 20.215 | 20.044 | 19.9 | 19.725 | 19.854
2008-04-06 | 1 | 7.14 | 7.165 | 7.035 | 7.535 | 7.366 | 7.255 | 7.095 | 7.276 | 19.88 | 19.875 | 19.725 | 20.235 | 20.056 | 19.905 | 19.728 | 19.854
2008-04-07 | 1 | 7.12 | 7.147 | 7.01 | 7.515 | 7.35 | 7.245 | 7.08 | 7.258 | 19.9 | 19.89 | 19.745 | 20.235 | 20.058 | 19.915 | 19.735 | 19.868
2008-04-08 | 1 | 7.1 | 7.127 | 6.99 | 7.5 | 7.324 | 7.215 | 7.045 | 7.238 | 19.9 | 19.902 | 19.745 | 20.25 | 20.078 | 19.925 | 19.751 | 19.868
2008-04-09 | 1 | 7.075 | 7.107 | 6.965 | 7.475 | 7.304 | 7.2 | 7.03 | 7.224 | 19.92 | 19.91 | 19.755 | 20.265 | 20.09 | 19.935 | 19.761 | 19.888
2008-04-10 | 1 | 7.06 | 7.082 | 6.95 | 7.46 | 7.284 | 7.185 | 7.015 | 7.208 | 19.93 | 19.92 | 19.765 | 20.285 | 20.102 | 19.95 | 19.771 | 19.888
2008-04-11 | 1 | 7.03 | 7.065 | 6.925 | 7.435 | 7.266 | 7.165 | 6.995 | 7.188 | 19.95 | 19.94 | 19.775 | 20.285 | 20.108 | 19.955 | 19.778 | 19.904
2008-04-12 | 1 | 7.02 | 7.047 | 6.91 | 7.415 | 7.25 | 7.15 | 6.98 | 7.174 | 19.95 | 19.947 | 19.795 | 20.3 | 20.124 | 19.965 | 19.785 | 19.904
2008-04-13 | 1 | 6.99 | 7.027 | 6.89 | 7.4 | 7.226 | 7.135 | 6.965 | 7.158 | 19.97 | 19.952 | 19.8 | 20.315 | 20.132 | 19.975 | 19.801 | 19.918
2008-04-14 | 1 | 6.97 | 7.007 | 6.875 | 7.375 | 7.204 | 7.105 | 6.945 | 7.138 | 19.98 | 19.97 | 19.805 | 20.315 | 20.14 | 19.985 | 19.805 | 19.922
2008-04-15 | 1 | 6.95 | 6.982 | 6.85 | 7.36 | 7.184 | 7.085 | 6.93 | 7.124 | 20 | 19.99 | 19.825 | 20.335 | 20.156 | 20 | 19.821 | 19.938
2008-04-16 | 1 | 6.93 | 6.965 | 6.825 | 7.335 | 7.166 | 7.065 | 6.915 | 7.108 | 20 | 19.995 | 19.835 | 20.35 | 20.166 | 20.005 | 19.828 | 19.942
2008-04-17 | 1 | 6.91 | 6.952 | 6.81 | 7.315 | 7.15 | 7.05 | 6.89 | 7.088 | 20.02 | 20.002 | 19.85 | 20.35 | 20.174 | 20.015 | 19.833 | 19.946
2008-04-18 | 1 | 6.89 | 6.927 | 6.79 | 7.3 | 7.134 | 7.035 | 6.87 | 7.074 | 20.03 | 20.02 | 19.855 | 20.365 | 20.19 | 20.035 | 19.851 | 19.964
2008-04-19 | 1 | 6.87 | 6.907 | 6.775 | 7.285 | 7.116 | 7.015 | 6.855 | 7.058 | 20.05 | 20.025 | 19.865 | 20.385 | 20.202 | 20.035 | 19.855 | 19.964
2008-04-20 | 1 | 6.85 | 6.887 | 6.76 | 7.26 | 7.1 | 7 | 6.834 | 7.038 | 20.05 | 20.04 | 19.885 | 20.385 | 20.214 | 20.05 | 19.871 | 19.98
2008-04-21 | 1 | 6.83 | 6.865 | 6.74 | 7.24 | 7.068 | 6.985 | 6.817 | 7.024 | 20.07 | 20.052 | 19.895 | 20.4 | 20.224 | 20.055 | 19.878 | 19.98
2008-04-22 | 1 | 6.81 | 6.852 | 6.725 | 7.225 | 7.054 | 6.965 | 6.799 | 7.008 | 20.08 | 20.065 | 19.9 | 20.415 | 20.232 | 20.065 | 19.883 | 19.996
2008-04-23 | 1 | 6.79 | 6.832 | 6.71 | 7.21 | 7.038 | 6.95 | 6.784 | 6.988 | 20.1 | 20.075 | 19.915 | 20.425 | 20.248 | 20.085 | 19.901 | 19.996
2008-04-24 | 1 | 6.775 | 6.815 | 6.68 | 7.19 | 7.018 | 6.935 | 6.77 | 6.974 | 20.1 | 20.09 | 19.925 | 20.435 | 20.256 | 20.085 | 19.901 | 20.014
2008-04-25 | 1 | 6.76 | 6.802 | 6.67 | 7.175 | 7.004 | 6.915 | 6.755 | 6.97 | 20.12 | 20.1 | 19.945 | 20.45 | 20.272 | 20.1 | 19.921 | 20.014
2008-04-26 | 1 | 6.73 | 6.782 | 6.65 | 7.16 | 6.988 | 6.9 | 6.74 | 6.95 | 20.13 | 20.115 | 19.95 | 20.455 | 20.278 | 20.115 | 19.933 | 20.03
2008-04-27 | 1 | 6.72 | 6.765 | 6.63 | 7.14 | 6.968 | 6.885 | 6.72 | 6.93 | 20.15 | 20.12 | 19.965 | 20.465 | 20.298 | 20.115 | 19.933 | 20.038
2008-04-28 | 1 | 6.7 | 6.752 | 6.62 | 7.125 | 6.954 | 6.865 | 6.705 | 6.92 | 20.16 | 20.14 | 19.975 | 20.485 | 20.302 | 20.135 | 19.951 | 20.046
2008-04-29 | 1 | 6.68 | 6.732 | 6.6 | 7.11 | 6.938 | 6.85 | 6.695 | 6.9 | 20.17 | 20.15 | 19.985 | 20.5 | 20.314 | 20.14 | 19.971 | 20.064
2008-04-30 | 1 | 6.67 | 6.715 | 6.58 | 7.09 | 6.918 | 6.84 | 6.68 | 6.896 | 20.18 | 20.155 | 20 | 20.5 | 20.328 | 20.15 | 19.971 | 20.064
2008-05-01 | 1 | 6.65 | 6.702 | 6.57 | 7.075 | 6.904 | 6.825 | 6.667 | 6.878 | 20.2 | 20.17 | 20.005 | 20.515 | 20.344 | 20.165 | 19.983 | 20.08
2008-05-02 | 1 | 6.63 | 6.682 | 6.55 | 7.06 | 6.888 | 6.81 | 6.649 | 6.87 | 20.21 | 20.185 | 20.015 | 20.535 | 20.348 | 20.175 | 19.983 | 20.08
2008-05-03 | 1 | 6.62 | 6.665 | 6.54 | 7.04 | 6.876 | 6.8 | 6.634 | 6.85 | 20.22 | 20.2 | 20.035 | 20.545 | 20.364 | 20.185 | 20.001 | 20.096
2008-05-04 | 1 | 6.6 | 6.652 | 6.525 | 7.025 | 6.864 | 6.785 | 6.62 | 6.838 | 20.23 | 20.205 | 20.05 | 20.55 | 20.376 | 20.2 | 20.021 | 20.106
2008-05-05 | 1 | 6.58 | 6.632 | 6.51 | 7.015 | 6.846 | 6.765 | 6.605 | 6.828 | 20.25 | 20.215 | 20.05 | 20.565 | 20.378 | 20.21 | 20.021 | 20.114
2008-05-06 | 1 | 6.57 | 6.62 | 6.49 | 7 | 6.838 | 6.76 | 6.599 | 6.82 | 20.26 | 20.235 | 20.065 | 20.575 | 20.398 | 20.215 | 20.033 | 20.126
2008-05-07 | 1 | 6.56 | 6.605 | 6.48 | 6.985 | 6.818 | 6.74 | 6.584 | 6.808 | 20.275 | 20.25 | 20.085 | 20.585 | 20.41 | 20.235 | 20.049 | 20.13
2008-05-08 | 1 | 6.54 | 6.592 | 6.47 | 6.975 | 6.804 | 6.735 | 6.57 | 6.796 | 20.28 | 20.255 | 20.09 | 20.6 | 20.426 | 20.24 | 20.051 | 20.138
2008-05-09 | 1 | 6.525 | 6.572 | 6.45 | 6.96 | 6.796 | 6.715 | 6.555 | 6.78 | 20.3 | 20.265 | 20.1 | 20.615 | 20.428 | 20.25 | 20.071 | 20.154
2008-05-10 | 1 | 6.51 | 6.565 | 6.44 | 6.94 | 6.78 | 6.71 | 6.549 | 6.774 | 20.32 | 20.285 | 20.115 | 20.625 | 20.444 | 20.26 | 20.076 | 20.156
2008-05-11 | 1 | 6.5 | 6.555 | 6.425 | 6.935 | 6.764 | 6.69 | 6.534 | 6.766 | 20.325 | 20.3 | 20.125 | 20.635 | 20.46 | 20.275 | 20.083 | 20.176
2008-05-12 | 1 | 6.48 | 6.537 | 6.42 | 6.925 | 6.754 | 6.685 | 6.52 | 6.75 | 20.33 | 20.302 | 20.135 | 20.65 | 20.464 | 20.285 | 20.099 | 20.176
2008-05-13 | 1 | 6.475 | 6.522 | 6.4 | 6.91 | 6.746 | 6.675 | 6.517 | 6.738 | 20.35 | 20.315 | 20.15 | 20.655 | 20.476 | 20.29 | 20.101 | 20.188
2008-05-14 | 1 | 6.46 | 6.52 | 6.39 | 6.89 | 6.73 | 6.66 | 6.505 | 6.73 | 20.37 | 20.335 | 20.165 | 20.665 | 20.494 | 20.3 | 20.121 | 20.188
2008-05-15 | 1 | 6.45 | 6.505 | 6.38 | 6.89 | 6.718 | 6.65 | 6.494 | 6.724 | 20.375 | 20.34 | 20.165 | 20.685 | 20.506 | 20.315 | 20.129 | 20.206
2008-05-16 | 1 | 6.44 | 6.492 | 6.37 | 6.875 | 6.714 | 6.64 | 6.484 | 6.716 | 20.38 | 20.35 | 20.185 | 20.695 | 20.51 | 20.325 | 20.133 | 20.226
2008-05-17 | 1 | 6.425 | 6.487 | 6.36 | 6.865 | 6.696 | 6.635 | 6.47 | 6.708 | 20.4 | 20.365 | 20.2 | 20.7 | 20.526 | 20.335 | 20.149 | 20.226
2008-05-18 | 1 | 6.41 | 6.47 | 6.35 | 6.86 | 6.692 | 6.625 | 6.467 | 6.696 | 20.41 | 20.37 | 20.21 | 20.715 | 20.536 | 20.34 | 20.161 | 20.238
2008-05-19 | 1 | 6.41 | 6.465 | 6.33 | 6.84 | 6.68 | 6.61 | 6.455 | 6.688 | 20.425 | 20.385 | 20.215 | 20.725 | 20.544 | 20.36 | 20.171 | 20.238
2008-05-20 | 1 | 6.39 | 6.455 | 6.33 | 6.84 | 6.668 | 6.61 | 6.449 | 6.686 | 20.43 | 20.4 | 20.225 | 20.735 | 20.56 | 20.365 | 20.179 | 20.256
2008-05-21 | 1 | 6.38 | 6.442 | 6.32 | 6.825 | 6.664 | 6.59 | 6.44 | 6.674 | 20.45 | 20.412 | 20.24 | 20.75 | 20.568 | 20.375 | 20.183 | 20.256
2008-05-22 | 1 | 6.375 | 6.437 | 6.32 | 6.815 | 6.648 | 6.59 | 6.434 | 6.674 | 20.46 | 20.415 | 20.25 | 20.755 | 20.576 | 20.39 | 20.199 | 20.276
2008-05-23 | 1 | 6.37 | 6.42 | 6.3 | 6.81 | 6.646 | 6.575 | 6.424 | 6.658 | 20.47 | 20.435 | 20.26 | 20.765 | 20.594 | 20.39 | 20.211 | 20.28
2008-05-24 | 1 | 6.36 | 6.42 | 6.3 | 6.81 | 6.634 | 6.575 | 6.417 | 6.658 | 20.48 | 20.445 | 20.275 | 20.785 | 20.602 | 20.41 | 20.221 | 20.288
2008-05-25 | 1 | 6.35 | 6.415 | 6.28 | 6.79 | 6.63 | 6.575 | 6.407 | 6.658 | 20.49 | 20.45 | 20.285 | 20.795 | 20.61 | 20.415 | 20.229 | 20.298
2008-05-26 | 1 | 6.34 | 6.405 | 6.28 | 6.79 | 6.63 | 6.56 | 6.407 | 6.638 | 20.5 | 20.462 | 20.29 | 20.8 | 20.618 | 20.425 | 20.233 | 20.306
2008-05-27 | 1 | 6.33 | 6.395 | 6.28 | 6.785 | 6.618 | 6.56 | 6.399 | 6.638 | 20.52 | 20.47 | 20.3 | 20.815 | 20.634 | 20.44 | 20.249 | 20.318
2008-05-28 | 1 | 6.325 | 6.387 | 6.27 | 6.775 | 6.614 | 6.56 | 6.394 | 6.638 | 20.525 | 20.485 | 20.31 | 20.815 | 20.644 | 20.44 | 20.261 | 20.326
2008-05-29 | 1 | 6.325 | 6.387 | 6.27 | 6.775 | 6.606 | 6.54 | 6.394 | 6.636 | 20.53 | 20.495 | 20.325 | 20.835 | 20.652 | 20.46 | 20.267 | 20.334
2008-05-30 | 1 | 6.32 | 6.377 | 6.27 | 6.765 | 6.598 | 6.54 | 6.39 | 6.632 | 20.54 | 20.502 | 20.335 | 20.845 | 20.66 | 20.46 | 20.276 | 20.338
2008-05-31 | 1 | 6.31 | 6.375 | 6.25 | 6.76 | 6.596 | 6.54 | 6.384 | 6.624 | 20.56 | 20.512 | 20.34 | 20.85 | 20.664 | 20.475 | 20.279 | 20.348
2008-06-01 | 1 | 6.31 | 6.37 | 6.25 | 6.76 | 6.596 | 6.54 | 6.374 | 6.624 | 20.57 | 20.52 | 20.35 | 20.855 | 20.684 | 20.475 | 20.293 | 20.356
2008-06-02 | 1 | 6.3 | 6.37 | 6.25 | 6.76 | 6.584 | 6.525 | 6.374 | 6.624 | 20.575 | 20.53 | 20.36 | 20.865 | 20.684 | 20.49 | 20.299 | 20.368
2008-06-03 | 1 | 6.29 | 6.365 | 6.25 | 6.75 | 6.584 | 6.525 | 6.374 | 6.62 | 20.58 | 20.545 | 20.365 | 20.875 | 20.702 | 20.49 | 20.311 | 20.376
2008-06-04 | 1 | 6.29 | 6.36 | 6.23 | 6.74 | 6.584 | 6.525 | 6.37 | 6.612 | 20.59 | 20.545 | 20.375 | 20.885 | 20.702 | 20.51 | 20.317 | 20.384
2008-06-05 | 1 | 6.29 | 6.36 | 6.23 | 6.74 | 6.584 | 6.525 | 6.367 | 6.612 | 20.6 | 20.562 | 20.39 | 20.895 | 20.714 | 20.51 | 20.326 | 20.384
2008-06-06 | 1 | 6.29 | 6.355 | 6.23 | 6.74 | 6.58 | 6.525 | 6.367 | 6.612 | 20.61 | 20.562 | 20.39 | 20.9 | 20.714 | 20.525 | 20.329 | 20.396
2008-06-07 | 1 | 6.29 | 6.355 | 6.23 | 6.74 | 6.576 | 6.525 | 6.367 | 6.612 | 20.62 | 20.58 | 20.41 | 20.905 | 20.734 | 20.525 | 20.343 | 20.398
2008-06-08 | 1 | 6.28 | 6.355 | 6.23 | 6.74 | 6.576 | 6.525 | 6.357 | 6.612 | 20.625 | 20.58 | 20.41 | 20.915 | 20.734 | 20.54 | 20.349 | 20.406
2008-06-09 | 1 | 6.28 | 6.355 | 6.23 | 6.74 | 6.576 | 6.525 | 6.357 | 6.612 | 20.63 | 20.595 | 20.415 | 20.925 | 20.752 | 20.54 | 20.351 | 20.418
2008-06-10 | 1 | 6.275 | 6.355 | 6.23 | 6.74 | 6.576 | 6.525 | 6.357 | 6.612 | 20.64 | 20.595 | 20.425 | 20.935 | 20.752 | 20.55 | 20.361 | 20.418
2008-06-11 | 1 | 6.275 | 6.345 | 6.23 | 6.74 | 6.576 | 6.525 | 6.357 | 6.612 | 20.65 | 20.602 | 20.425 | 20.945 | 20.76 | 20.56 | 20.367 | 20.43
2008-06-12 | 1 | 6.275 | 6.345 | 6.23 | 6.74 | 6.576 | 6.525 | 6.357 | 6.612 | 20.66 | 20.612 | 20.44 | 20.95 | 20.764 | 20.56 | 20.376 | 20.434
2008-06-13 | 1 | 6.275 | 6.355 | 6.23 | 6.74 | 6.576 | 6.525 | 6.367 | 6.612 | 20.66 | 20.612 | 20.44 | 20.95 | 20.764 | 20.575 | 20.379 | 20.434
2008-06-14 | 1 | 6.28 | 6.355 | 6.23 | 6.74 | 6.576 | 6.525 | 6.367 | 6.612 | 20.67 | 20.63 | 20.45 | 20.955 | 20.784 | 20.575 | 20.379 | 20.446
2008-06-15 | 1 | 6.28 | 6.355 | 6.23 | 6.74 | 6.576 | 6.525 | 6.367 | 6.612 | 20.675 | 20.63 | 20.46 | 20.965 | 20.784 | 20.575 | 20.393 | 20.448
2008-06-16 | 1 | 6.28 | 6.355 | 6.23 | 6.74 | 6.584 | 6.525 | 6.37 | 6.62 | 20.68 | 20.63 | 20.46 | 20.965 | 20.784 | 20.59 | 20.393 | 20.448
2008-06-17 | 1 | 6.29 | 6.355 | 6.23 | 6.74 | 6.584 | 6.525 | 6.374 | 6.624 | 20.68 | 20.64 | 20.46 | 20.975 | 20.794 | 20.59 | 20.399 | 20.464
2008-06-18 | 1 | 6.29 | 6.36 | 6.23 | 6.74 | 6.584 | 6.525 | 6.374 | 6.624 | 20.69 | 20.645 | 20.475 | 20.975 | 20.802 | 20.59 | 20.401 | 20.468
2008-06-19 | 1 | 6.29 | 6.36 | 6.24 | 6.74 | 6.584 | 6.525 | 6.374 | 6.632 | 20.69 | 20.645 | 20.475 | 20.985 | 20.802 | 20.59 | 20.411 | 20.468
2008-06-20 | 1 | 6.29 | 6.365 | 6.25 | 6.76 | 6.584 | 6.53 | 6.374 | 6.632 | 20.7 | 20.645 | 20.475 | 20.985 | 20.802 | 20.61 | 20.417 | 20.468
2008-06-21 | 1 | 6.3 | 6.37 | 6.25 | 6.76 | 6.588 | 6.54 | 6.384 | 6.632 | 20.7 | 20.652 | 20.475 | 20.995 | 20.806 | 20.61 | 20.417 | 20.476
2008-06-22 | 1 | 6.31 | 6.37 | 6.25 | 6.76 | 6.598 | 6.54 | 6.394 | 6.638 | 20.7 | 20.662 | 20.485 | 20.995 | 20.814 | 20.61 | 20.417 | 20.48
2008-06-23 | 1 | 6.31 | 6.375 | 6.26 | 6.76 | 6.598 | 6.54 | 6.394 | 6.638 | 20.71 | 20.662 | 20.49 | 21 | 20.814 | 20.61 | 20.421 | 20.484
2008-06-24 | 1 | 6.31 | 6.377 | 6.27 | 6.775 | 6.598 | 6.55 | 6.394 | 6.646 | 20.71 | 20.662 | 20.49 | 21 | 20.814 | 20.61 | 20.426 | 20.484
2008-06-25 | 1 | 6.32 | 6.387 | 6.27 | 6.775 | 6.606 | 6.56 | 6.399 | 6.654 | 20.71 | 20.662 | 20.49 | 21 | 20.814 | 20.61 | 20.426 | 20.484
2008-06-26 | 1 | 6.325 | 6.39 | 6.27 | 6.775 | 6.618 | 6.56 | 6.407 | 6.658 | 20.71 | 20.662 | 20.49 | 21 | 20.814 | 20.625 | 20.426 | 20.484
2008-06-27 | 1 | 6.325 | 6.395 | 6.28 | 6.785 | 6.618 | 6.57 | 6.407 | 6.662 | 20.71 | 20.662 | 20.49 | 21 | 20.814 | 20.625 | 20.429 | 20.484
2008-06-28 | 1 | 6.33 | 6.405 | 6.28 | 6.79 | 6.626 | 6.575 | 6.417 | 6.662 | 20.72 | 20.662 | 20.49 | 21 | 20.814 | 20.625 | 20.429 | 20.488
2008-06-29 | 1 | 6.34 | 6.41 | 6.28 | 6.79 | 6.634 | 6.575 | 6.424 | 6.674 | 20.72 | 20.665 | 20.49 | 21 | 20.814 | 20.625 | 20.429 | 20.488
2008-06-30 | 1 | 6.34 | 6.415 | 6.3 | 6.81 | 6.634 | 6.58 | 6.424 | 6.682 | 20.72 | 20.665 | 20.49 | 21 | 20.814 | 20.625 | 20.429 | 20.488
2008-07-01 | 1 | 6.36 | 6.42 | 6.3 | 6.81 | 6.648 | 6.59 | 6.44 | 6.686 | 20.71 | 20.662 | 20.49 | 21 | 20.814 | 20.625 | 20.429 | 20.488
2008-07-02 | 1 | 6.36 | 6.425 | 6.31 | 6.815 | 6.648 | 6.59 | 6.444 | 6.688 | 20.71 | 20.662 | 20.49 | 21 | 20.814 | 20.625 | 20.429 | 20.488
2008-07-03 | 1 | 6.375 | 6.437 | 6.32 | 6.825 | 6.656 | 6.61 | 6.449 | 6.696 | 20.71 | 20.662 | 20.49 | 21 | 20.814 | 20.625 | 20.429 | 20.488
2008-07-04 | 1 | 6.375 | 6.44 | 6.325 | 6.825 | 6.668 | 6.61 | 6.457 | 6.708 | 20.71 | 20.662 | 20.49 | 21 | 20.814 | 20.625 | 20.429 | 20.488
2008-07-05 | 1 | 6.38 | 6.455 | 6.33 | 6.84 | 6.676 | 6.625 | 6.457 | 6.712 | 20.7 | 20.662 | 20.49 | 21 | 20.814 | 20.61 | 20.426 | 20.488
2008-07-06 | 1 | 6.39 | 6.46 | 6.33 | 6.84 | 6.684 | 6.625 | 6.47 | 6.72 | 20.7 | 20.662 | 20.49 | 20.995 | 20.814 | 20.61 | 20.426 | 20.484
2008-07-07 | 1 | 6.4 | 6.47 | 6.35 | 6.86 | 6.688 | 6.63 | 6.474 | 6.724 | 20.7 | 20.652 | 20.485 | 20.995 | 20.81 | 20.61 | 20.426 | 20.484
2008-07-08 | 1 | 6.41 | 6.475 | 6.35 | 6.86 | 6.698 | 6.64 | 6.49 | 6.732 | 20.69 | 20.65 | 20.475 | 20.985 | 20.81 | 20.61 | 20.421 | 20.484
2008-07-09 | 1 | 6.425 | 6.487 | 6.37 | 6.875 | 6.706 | 6.65 | 6.494 | 6.738 | 20.69 | 20.645 | 20.475 | 20.985 | 20.802 | 20.61 | 20.417 | 20.484
2008-07-10 | 1 | 6.425 | 6.49 | 6.37 | 6.875 | 6.718 | 6.66 | 6.505 | 6.746 | 20.68 | 20.645 | 20.475 | 20.985 | 20.802 | 20.6 | 20.417 | 20.48
2008-07-11 | 1 | 6.44 | 6.505 | 6.38 | 6.89 | 6.73 | 6.67 | 6.507 | 6.758 | 20.68 | 20.64 | 20.465 | 20.975 | 20.794 | 20.59 | 20.411 | 20.476
2008-07-12 | 1 | 6.45 | 6.515 | 6.39 | 6.9 | 6.734 | 6.675 | 6.52 | 6.762 | 20.675 | 20.635 | 20.46 | 20.965 | 20.794 | 20.59 | 20.401 | 20.476
2008-07-13 | 1 | 6.46 | 6.52 | 6.4 | 6.91 | 6.746 | 6.69 | 6.524 | 6.774 | 20.67 | 20.63 | 20.46 | 20.965 | 20.784 | 20.59 | 20.399 | 20.468
2008-07-14 | 1 | 6.47 | 6.537 | 6.42 | 6.915 | 6.748 | 6.69 | 6.54 | 6.774 | 20.66 | 20.62 | 20.45 | 20.955 | 20.776 | 20.575 | 20.393 | 20.464
2008-07-15 | 1 | 6.475 | 6.537 | 6.42 | 6.925 | 6.764 | 6.71 | 6.544 | 6.788 | 20.65 | 20.612 | 20.44 | 20.95 | 20.768 | 20.575 | 20.383 | 20.456
2008-07-16 | 1 | 6.49 | 6.555 | 6.43 | 6.94 | 6.768 | 6.71 | 6.555 | 6.788 | 20.65 | 20.602 | 20.435 | 20.945 | 20.764 | 20.575 | 20.379 | 20.448
2008-07-17 | 1 | 6.5 | 6.565 | 6.43 | 6.94 | 6.78 | 6.725 | 6.567 | 6.808 | 20.63 | 20.6 | 20.425 | 20.935 | 20.76 | 20.56 | 20.376 | 20.446
2008-07-18 | 1 | 6.51 | 6.57 | 6.45 | 6.96 | 6.796 | 6.725 | 6.57 | 6.808 | 20.63 | 20.595 | 20.425 | 20.935 | 20.752 | 20.56 | 20.371 | 20.438
2008-07-19 | 1 | 6.525 | 6.587 | 6.47 | 6.965 | 6.798 | 6.74 | 6.584 | 6.824 | 20.62 | 20.585 | 20.415 | 20.915 | 20.744 | 20.55 | 20.367 | 20.434
2008-07-20 | 1 | 6.53 | 6.587 | 6.47 | 6.975 | 6.814 | 6.74 | 6.594 | 6.824 | 20.61 | 20.57 | 20.4 | 20.915 | 20.734 | 20.54 | 20.351 | 20.426
2008-07-21 | 1 | 6.54 | 6.605 | 6.48 | 6.99 | 6.818 | 6.76 | 6.599 | 6.838 | 20.6 | 20.565 | 20.4 | 20.9 | 20.726 | 20.535 | 20.349 | 20.426
2008-07-22 | 1 | 6.56 | 6.615 | 6.49 | 6.99 | 6.83 | 6.765 | 6.607 | 6.838 | 20.59 | 20.552 | 20.385 | 20.9 | 20.71 | 20.525 | 20.333 | 20.406
2008-07-23 | 1 | 6.57 | 6.62 | 6.5 | 7.01 | 6.846 | 6.775 | 6.62 | 6.858 | 20.58 | 20.55 | 20.375 | 20.885 | 20.71 | 20.515 | 20.329 | 20.406
2008-07-24 | 1 | 6.575 | 6.637 | 6.52 | 7.015 | 6.848 | 6.79 | 6.634 | 6.866 | 20.57 | 20.535 | 20.365 | 20.875 | 20.694 | 20.51 | 20.321 | 20.388
2008-07-25 | 1 | 6.59 | 6.645 | 6.52 | 7.025 | 6.864 | 6.79 | 6.64 | 6.874 | 20.56 | 20.52 | 20.36 | 20.865 | 20.686 | 20.49 | 20.311 | 20.388
2008-07-26 | 1 | 6.6 | 6.655 | 6.53 | 7.04 | 6.88 | 6.81 | 6.649 | 6.878 | 20.55 | 20.515 | 20.35 | 20.85 | 20.676 | 20.485 | 20.301 | 20.376
2008-07-27 | 1 | 6.61 | 6.67 | 6.55 | 7.05 | 6.88 | 6.815 | 6.655 | 6.888 | 20.53 | 20.5 | 20.335 | 20.845 | 20.66 | 20.475 | 20.283 | 20.376
2008-07-28 | 1 | 6.625 | 6.672 | 6.55 | 7.06 | 6.896 | 6.825 | 6.667 | 6.896 | 20.52 | 20.49 | 20.315 | 20.835 | 20.656 | 20.465 | 20.279 | 20.356
2008-07-29 | 1 | 6.63 | 6.687 | 6.57 | 7.075 | 6.906 | 6.84 | 6.674 | 6.908 | 20.51 | 20.485 | 20.31 | 20.815 | 20.644 | 20.45 | 20.271 | 20.354
2008-07-30 | 1 | 6.65 | 6.705 | 6.575 | 7.085 | 6.914 | 6.84 | 6.69 | 6.916 | 20.5 | 20.465 | 20.3 | 20.805 | 20.626 | 20.44 | 20.251 | 20.338
2008-07-31 | 1 | 6.66 | 6.715 | 6.58 | 7.09 | 6.93 | 6.86 | 6.699 | 6.924 | 20.48 | 20.45 | 20.285 | 20.795 | 20.614 | 20.435 | 20.249 | 20.326
2008-08-01 | 1 | 6.675 | 6.72 | 6.6 | 7.11 | 6.938 | 6.865 | 6.705 | 6.93 | 20.47 | 20.435 | 20.265 | 20.785 | 20.598 | 20.415 | 20.233 | 20.326
2008-08-02 | 1 | 6.68 | 6.737 | 6.61 | 7.115 | 6.946 | 6.875 | 6.717 | 6.938 | 20.45 | 20.425 | 20.26 | 20.765 | 20.594 | 20.41 | 20.221 | 20.306
2008-08-03 | 1 | 6.69 | 6.752 | 6.62 | 7.125 | 6.964 | 6.885 | 6.72 | 6.95 | 20.43 | 20.405 | 20.25 | 20.75 | 20.576 | 20.39 | 20.201 | 20.296
2008-08-04 | 1 | 6.71 | 6.76 | 6.63 | 7.14 | 6.968 | 6.89 | 6.734 | 6.958 | 20.425 | 20.4 | 20.235 | 20.735 | 20.56 | 20.385 | 20.199 | 20.28
2008-08-05 | 1 | 6.72 | 6.77 | 6.64 | 7.15 | 6.98 | 6.91 | 6.749 | 6.97 | 20.41 | 20.385 | 20.215 | 20.725 | 20.548 | 20.365 | 20.183 | 20.276
2008-08-06 | 1 | 6.73 | 6.782 | 6.65 | 7.16 | 6.996 | 6.915 | 6.755 | 6.978 | 20.39 | 20.365 | 20.2 | 20.705 | 20.528 | 20.35 | 20.171 | 20.256
2008-08-07 | 1 | 6.74 | 6.792 | 6.67 | 7.175 | 7.004 | 6.925 | 6.767 | 6.98 | 20.375 | 20.35 | 20.185 | 20.7 | 20.514 | 20.335 | 20.151 | 20.246
2008-08-08 | 1 | 6.76 | 6.805 | 6.675 | 7.185 | 7.014 | 6.935 | 6.77 | 6.996 | 20.36 | 20.335 | 20.165 | 20.685 | 20.498 | 20.325 | 20.133 | 20.23
2008-08-09 | 1 | 6.77 | 6.815 | 6.68 | 7.19 | 7.026 | 6.95 | 6.784 | 7 | 20.34 | 20.315 | 20.15 | 20.665 | 20.478 | 20.31 | 20.121 | 20.226
2008-08-10 | 1 | 6.775 | 6.822 | 6.69 | 7.21 | 7.038 | 6.96 | 6.795 | 7.016 | 20.325 | 20.3 | 20.135 | 20.65 | 20.464 | 20.3 | 20.121 | 20.206
2008-08-11 | 1 | 6.79 | 6.832 | 6.71 | 7.215 | 7.046 | 6.965 | 6.805 | 7.02 | 20.31 | 20.285 | 20.115 | 20.635 | 20.448 | 20.285 | 20.101 | 20.196
2008-08-12 | 1 | 6.8 | 6.852 | 6.72 | 7.225 | 7.054 | 6.975 | 6.815 | 7.028 | 20.29 | 20.265 | 20.1 | 20.615 | 20.436 | 20.265 | 20.083 | 20.18
2008-08-13 | 1 | 6.82 | 6.86 | 6.725 | 7.235 | 7.068 | 6.985 | 6.82 | 7.03 | 20.27 | 20.25 | 20.085 | 20.6 | 20.422 | 20.25 | 20.071 | 20.164
2008-08-14 | 1 | 6.825 | 6.865 | 6.74 | 7.25 | 7.076 | 7 | 6.834 | 7.038 | 20.25 | 20.235 | 20.065 | 20.585 | 20.398 | 20.235 | 20.051 | 20.146
2008-08-15 | 1 | 6.84 | 6.882 | 6.75 | 7.26 | 7.088 | 7 | 6.84 | 7.05 | 20.23 | 20.215 | 20.05 | 20.565 | 20.378 | 20.215 | 20.033 | 20.13
2008-08-16 | 1 | 6.85 | 6.892 | 6.76 | 7.265 | 7.104 | 7.015 | 6.849 | 7.058 | 20.22 | 20.2 | 20.035 | 20.55 | 20.364 | 20.2 | 20.021 | 20.114
2008-08-17 | 1 | 6.86 | 6.902 | 6.775 | 7.275 | 7.112 | 7.015 | 6.865 | 7.07 | 20.2 | 20.185 | 20.015 | 20.535 | 20.348 | 20.185 | 20.001 | 20.104
2008-08-18 | 1 | 6.875 | 6.915 | 6.78 | 7.29 | 7.118 | 7.035 | 6.867 | 7.074 | 20.18 | 20.155 | 20 | 20.505 | 20.328 | 20.165 | 19.983 | 20.092
2008-08-19 | 1 | 6.88 | 6.922 | 6.79 | 7.3 | 7.134 | 7.04 | 6.88 | 7.08 | 20.16 | 20.14 | 19.985 | 20.485 | 20.314 | 20.15 | 19.971 | 20.072
2008-08-20 | 1 | 6.9 | 6.932 | 6.81 | 7.31 | 7.138 | 7.05 | 6.89 | 7.088 | 20.13 | 20.12 | 19.965 | 20.465 | 20.298 | 20.135 | 19.951 | 20.064
2008-08-21 | 1 | 6.91 | 6.952 | 6.81 | 7.325 | 7.154 | 7.065 | 6.895 | 7.1 | 20.12 | 20.102 | 19.945 | 20.45 | 20.274 | 20.115 | 19.933 | 20.046
2008-08-22 | 1 | 6.92 | 6.957 | 6.825 | 7.335 | 7.166 | 7.065 | 6.905 | 7.108 | 20.1 | 20.09 | 19.925 | 20.435 | 20.256 | 20.1 | 19.921 | 20.03
2008-08-23 | 1 | 6.93 | 6.965 | 6.84 | 7.34 | 7.168 | 7.085 | 6.915 | 7.112 | 20.08 | 20.07 | 19.905 | 20.415 | 20.24 | 20.075 | 19.901 | 20.014
2008-08-24 | 1 | 6.94 | 6.982 | 6.84 | 7.35 | 7.184 | 7.085 | 6.93 | 7.124 | 20.05 | 20.045 | 19.895 | 20.4 | 20.224 | 20.055 | 19.878 | 19.992
2008-08-25 | 1 | 6.96 | 6.987 | 6.86 | 7.365 | 7.2 | 7.1 | 6.93 | 7.126 | 20.03 | 20.02 | 19.865 | 20.375 | 20.202 | 20.035 | 19.861 | 19.972
2008-08-26 | 1 | 6.97 | 7.002 | 6.865 | 7.375 | 7.2 | 7.1 | 6.945 | 7.138 | 20.02 | 20.002 | 19.85 | 20.35 | 20.174 | 20.015 | 19.835 | 19.954
2008-08-27 | 1 | 6.975 | 7.012 | 6.875 | 7.385 | 7.216 | 7.115 | 6.949 | 7.142 | 20 | 19.99 | 19.825 | 20.335 | 20.156 | 20 | 19.825 | 19.938
2008-08-28 | 1 | 6.99 | 7.017 | 6.89 | 7.39 | 7.226 | 7.135 | 6.965 | 7.158 | 19.97 | 19.96 | 19.805 | 20.315 | 20.14 | 19.985 | 19.801 | 19.918
2008-08-29 | 1 | 7 | 7.032 | 6.9 | 7.41 | 7.234 | 7.135 | 6.967 | 7.162 | 19.95 | 19.94 | 19.795 | 20.3 | 20.124 | 19.965 | 19.783 | 19.904
2008-08-30 | 1 | 7.02 | 7.047 | 6.91 | 7.415 | 7.25 | 7.15 | 6.98 | 7.166 | 19.93 | 19.92 | 19.765 | 20.265 | 20.094 | 19.945 | 19.771 | 19.888
2008-08-31 | 1 | 7.025 | 7.057 | 6.915 | 7.425 | 7.254 | 7.15 | 6.984 | 7.176 | 19.91 | 19.902 | 19.745 | 20.25 | 20.078 | 19.925 | 19.751 | 19.868
2008-09-01 | 1 | 7.03 | 7.065 | 6.925 | 7.435 | 7.266 | 7.165 | 6.995 | 7.184 | 19.88 | 19.88 | 19.725 | 20.235 | 20.056 | 19.905 | 19.728 | 19.854
2008-09-02 | 1 | 7.05 | 7.077 | 6.94 | 7.45 | 7.274 | 7.165 | 7.005 | 7.192 | 19.87 | 19.857 | 19.705 | 20.215 | 20.04 | 19.885 | 19.711 | 19.838
2008-09-03 | 1 | 7.06 | 7.087 | 6.95 | 7.46 | 7.284 | 7.185 | 7.015 | 7.2 | 19.85 | 19.84 | 19.675 | 20.185 | 20.008 | 19.865 | 19.685 | 19.818
2008-09-04 | 1 | 7.07 | 7.097 | 6.96 | 7.465 | 7.3 | 7.195 | 7.03 | 7.208 | 19.82 | 19.81 | 19.655 | 20.165 | 19.994 | 19.845 | 19.671 | 19.804
2008-09-05 | 1 | 7.08 | 7.112 | 6.965 | 7.475 | 7.304 | 7.2 | 7.03 | 7.212 | 19.8 | 19.792 | 19.645 | 20.15 | 19.978 | 19.825 | 19.651 | 19.78
2008-09-06 | 1 | 7.09 | 7.115 | 6.985 | 7.485 | 7.316 | 7.205 | 7.045 | 7.216 | 19.77 | 19.775 | 19.625 | 20.135 | 19.948 | 19.805 | 19.628 | 19.758
2008-09-07 | 1 | 7.1 | 7.127 | 6.99 | 7.5 | 7.324 | 7.215 | 7.045 | 7.226 | 19.75 | 19.752 | 19.595 | 20.1 | 19.928 | 19.785 | 19.611 | 19.738
2008-09-08 | 1 | 7.12 | 7.147 | 7 | 7.51 | 7.342 | 7.225 | 7.065 | 7.234 | 19.73 | 19.725 | 19.575 | 20.085 | 19.908 | 19.765 | 19.585 | 19.718
2008-09-09 | 1 | 7.125 | 7.147 | 7.01 | 7.515 | 7.346 | 7.235 | 7.065 | 7.238 | 19.7 | 19.707 | 19.555 | 20.065 | 19.894 | 19.745 | 19.575 | 19.704
2008-09-10 | 1 | 7.13 | 7.162 | 7.015 | 7.525 | 7.354 | 7.245 | 7.08 | 7.25 | 19.68 | 19.69 | 19.535 | 20.035 | 19.866 | 19.725 | 19.541 | 19.688
2008-09-11 | 1 | 7.15 | 7.165 | 7.035 | 7.535 | 7.37 | 7.25 | 7.08 | 7.254 | 19.67 | 19.657 | 19.505 | 20.015 | 19.844 | 19.705 | 19.528 | 19.66
2008-09-12 | 1 | 7.16 | 7.177 | 7.035 | 7.55 | 7.374 | 7.255 | 7.095 | 7.266 | 19.63 | 19.642 | 19.495 | 20 | 19.828 | 19.685 | 19.511 | 19.65
2008-09-13 | 1 | 7.17 | 7.197 | 7.05 | 7.56 | 7.392 | 7.265 | 7.095 | 7.268 | 19.62 | 19.61 | 19.465 | 19.975 | 19.8 | 19.655 | 19.485 | 19.626
2008-09-14 | 1 | 7.18 | 7.202 | 7.065 | 7.565 | 7.392 | 7.275 | 7.115 | 7.276 | 19.58 | 19.592 | 19.445 | 19.95 | 19.778 | 19.645 | 19.475 | 19.608
2008-09-15 | 1 | 7.2 | 7.212 | 7.065 | 7.585 | 7.404 | 7.295 | 7.115 | 7.284 | 19.57 | 19.575 | 19.425 | 19.935 | 19.758 | 19.625 | 19.441 | 19.596
2008-09-16 | 1 | 7.2 | 7.225 | 7.085 | 7.585 | 7.42 | 7.295 | 7.128 | 7.288 | 19.55 | 19.552 | 19.4 | 19.91 | 19.74 | 19.6 | 19.428 | 19.576
2008-09-17 | 1 | 7.22 | 7.232 | 7.085 | 7.6 | 7.424 | 7.305 | 7.13 | 7.3 | 19.52 | 19.525 | 19.385 | 19.885 | 19.708 | 19.575 | 19.405 | 19.55
2008-09-18 | 1 | 7.23 | 7.247 | 7.1 | 7.61 | 7.44 | 7.305 | 7.141 | 7.304 | 19.5 | 19.507 | 19.355 | 19.865 | 19.694 | 19.555 | 19.385 | 19.53
2008-09-19 | 1 | 7.23 | 7.257 | 7.115 | 7.615 | 7.446 | 7.325 | 7.145 | 7.308 | 19.475 | 19.482 | 19.335 | 19.84 | 19.67 | 19.545 | 19.365 | 19.508
2008-09-20 | 1 | 7.25 | 7.262 | 7.115 | 7.635 | 7.45 | 7.325 | 7.161 | 7.318 | 19.45 | 19.457 | 19.315 | 19.815 | 19.646 | 19.505 | 19.341 | 19.496
2008-09-21 | 1 | 7.27 | 7.275 | 7.135 | 7.635 | 7.47 | 7.345 | 7.175 | 7.326 | 19.43 | 19.442 | 19.295 | 19.8 | 19.62 | 19.495 | 19.325 | 19.476
2008-09-22 | 1 | 7.275 | 7.292 | 7.145 | 7.65 | 7.474 | 7.35 | 7.178 | 7.338 | 19.4 | 19.415 | 19.265 | 19.775 | 19.6 | 19.475 | 19.305 | 19.458
2008-09-23 | 1 | 7.28 | 7.297 | 7.15 | 7.66 | 7.49 | 7.355 | 7.185 | 7.346 | 19.38 | 19.392 | 19.25 | 19.75 | 19.59 | 19.455 | 19.28 | 19.438
2008-09-24 | 1 | 7.3 | 7.307 | 7.165 | 7.665 | 7.496 | 7.375 | 7.195 | 7.35 | 19.36 | 19.375 | 19.225 | 19.735 | 19.554 | 19.435 | 19.265 | 19.418
2008-09-25 | 1 | 7.31 | 7.325 | 7.175 | 7.685 | 7.5 | 7.375 | 7.205 | 7.358 | 19.33 | 19.347 | 19.2 | 19.715 | 19.54 | 19.405 | 19.241 | 19.4
2008-09-26 | 1 | 7.32 | 7.325 | 7.185 | 7.69 | 7.52 | 7.395 | 7.215 | 7.358 | 19.32 | 19.325 | 19.185 | 19.685 | 19.52 | 19.395 | 19.225 | 19.376
2008-09-27 | 1 | 7.33 | 7.342 | 7.195 | 7.7 | 7.528 | 7.395 | 7.225 | 7.376 | 19.28 | 19.307 | 19.165 | 19.665 | 19.492 | 19.375 | 19.195 | 19.358
2008-09-28 | 1 | 7.35 | 7.357 | 7.2 | 7.715 | 7.54 | 7.405 | 7.23 | 7.376 | 19.27 | 19.277 | 19.135 | 19.65 | 19.474 | 19.35 | 19.18 | 19.346
2008-09-29 | 1 | 7.35 | 7.357 | 7.215 | 7.715 | 7.55 | 7.405 | 7.241 | 7.396 | 19.25 | 19.262 | 19.115 | 19.625 | 19.45 | 19.335 | 19.165 | 19.326
2008-09-30 | 1 | 7.37 | 7.375 | 7.225 | 7.735 | 7.558 | 7.425 | 7.255 | 7.396 | 19.22 | 19.242 | 19.1 | 19.6 | 19.44 | 19.305 | 19.141 | 19.304
2008-10-01 | 1 | 7.38 | 7.392 | 7.235 | 7.75 | 7.57 | 7.435 | 7.261 | 7.404 | 19.2 | 19.212 | 19.065 | 19.585 | 19.404 | 19.295 | 19.125 | 19.288
2008-10-02 | 1 | 7.39 | 7.392 | 7.25 | 7.75 | 7.578 | 7.445 | 7.275 | 7.408 | 19.175 | 19.197 | 19.05 | 19.56 | 19.392 | 19.275 | 19.095 | 19.266
2008-10-03 | 1 | 7.4 | 7.407 | 7.255 | 7.765 | 7.594 | 7.455 | 7.278 | 7.418 | 19.15 | 19.177 | 19.035 | 19.535 | 19.37 | 19.25 | 19.08 | 19.25
2008-10-04 | 1 | 7.42 | 7.425 | 7.265 | 7.785 | 7.6 | 7.455 | 7.285 | 7.426 | 19.13 | 19.152 | 19.015 | 19.515 | 19.346 | 19.235 | 19.065 | 19.234
2008-10-05 | 1 | 7.43 | 7.43 | 7.275 | 7.785 | 7.608 | 7.475 | 7.291 | 7.438 | 19.11 | 19.127 | 18.985 | 19.5 | 19.324 | 19.205 | 19.045 | 19.216
2008-10-06 | 1 | 7.43 | 7.442 | 7.295 | 7.8 | 7.628 | 7.485 | 7.305 | 7.446 | 19.08 | 19.112 | 18.965 | 19.475 | 19.304 | 19.195 | 19.028 | 19.2
2008-10-07 | 1 | 7.45 | 7.457 | 7.305 | 7.815 | 7.636 | 7.495 | 7.321 | 7.454 | 19.07 | 19.087 | 18.95 | 19.45 | 19.292 | 19.175 | 18.995 | 19.184
2008-10-08 | 1 | 7.47 | 7.46 | 7.305 | 7.815 | 7.644 | 7.5 | 7.328 | 7.458 | 19.04 | 19.062 | 18.935 | 19.435 | 19.262 | 19.15 | 18.98 | 19.162
2008-10-09 | 1 | 7.48 | 7.475 | 7.325 | 7.835 | 7.658 | 7.505 | 7.335 | 7.468 | 19.02 | 19.047 | 18.91 | 19.415 | 19.242 | 19.135 | 18.965 | 19.142
2008-10-10 | 1 | 7.48 | 7.492 | 7.345 | 7.85 | 7.674 | 7.525 | 7.341 | 7.476 | 19 | 19.027 | 18.885 | 19.39 | 19.224 | 19.115 | 18.945 | 19.126
2008-10-11 | 1 | 7.5 | 7.502 | 7.345 | 7.85 | 7.678 | 7.535 | 7.355 | 7.488 | 18.98 | 19.007 | 18.865 | 19.375 | 19.204 | 19.1 | 18.93 | 19.112
2008-10-12 | 1 | 7.52 | 7.51 | 7.355 | 7.865 | 7.694 | 7.545 | 7.371 | 7.5 | 18.96 | 18.982 | 18.85 | 19.35 | 19.184 | 19.075 | 18.915 | 19.092
2008-10-13 | 1 | 7.53 | 7.525 | 7.375 | 7.885 | 7.706 | 7.55 | 7.378 | 7.504 | 18.93 | 18.962 | 18.825 | 19.335 | 19.166 | 19.055 | 18.895 | 19.076
2008-10-14 | 1 | 7.55 | 7.54 | 7.375 | 7.885 | 7.708 | 7.565 | 7.385 | 7.51 | 18.92 | 18.947 | 18.81 | 19.315 | 19.15 | 19.045 | 18.88 | 19.062
2008-10-15 | 1 | 7.55 | 7.552 | 7.395 | 7.9 | 7.728 | 7.575 | 7.401 | 7.518 | 18.9 | 18.927 | 18.79 | 19.3 | 19.124 | 19.015 | 18.865 | 19.042
2008-10-16 | 1 | 7.57 | 7.56 | 7.405 | 7.915 | 7.74 | 7.585 | 7.405 | 7.538 | 18.875 | 18.907 | 18.775 | 19.275 | 19.104 | 19 | 18.84 | 19.026
2008-10-17 | 1 | 7.58 | 7.57 | 7.425 | 7.935 | 7.756 | 7.6 | 7.421 | 7.538 | 18.86 | 18.887 | 18.75 | 19.26 | 19.084 | 18.985 | 18.82 | 19.012
2008-10-18 | 1 | 7.6 | 7.59 | 7.425 | 7.935 | 7.758 | 7.605 | 7.428 | 7.554 | 18.83 | 18.865 | 18.735 | 19.24 | 19.066 | 18.965 | 18.799 | 18.992
2008-10-19 | 1 | 7.62 | 7.602 | 7.445 | 7.95 | 7.774 | 7.615 | 7.435 | 7.556 | 18.82 | 18.852 | 18.715 | 19.215 | 19.05 | 18.95 | 18.784 | 18.976
2008-10-20 | 1 | 7.62 | 7.61 | 7.455 | 7.965 | 7.79 | 7.635 | 7.451 | 7.568 | 18.8 | 18.832 | 18.69 | 19.2 | 19.034 | 18.935 | 18.767 | 18.962
2008-10-21 | 1 | 7.63 | 7.62 | 7.465 | 7.985 | 7.802 | 7.645 | 7.461 | 7.58 | 18.775 | 18.815 | 18.675 | 19.185 | 19.016 | 18.915 | 18.749 | 18.942
2008-10-22 | 1 | 7.65 | 7.64 | 7.485 | 7.985 | 7.814 | 7.65 | 7.475 | 7.588 | 18.76 | 18.802 | 18.66 | 19.165 | 19 | 18.9 | 18.74 | 18.93
2008-10-23 | 1 | 7.67 | 7.652 | 7.495 | 8 | 7.824 | 7.665 | 7.483 | 7.596 | 18.74 | 18.777 | 18.64 | 19.15 | 18.984 | 18.885 | 18.72 | 18.924
2008-10-24 | 1 | 7.68 | 7.67 | 7.505 | 8.015 | 7.84 | 7.685 | 7.501 | 7.614 | 18.725 | 18.762 | 18.625 | 19.135 | 18.966 | 18.865 | 18.705 | 18.908
2008-10-25 | 1 | 7.7 | 7.675 | 7.515 | 8.035 | 7.852 | 7.685 | 7.505 | 7.618 | 18.71 | 18.747 | 18.61 | 19.115 | 18.95 | 18.85 | 18.695 | 18.888
2008-10-26 | 1 | 7.71 | 7.69 | 7.535 | 8.045 | 7.864 | 7.7 | 7.521 | 7.63 | 18.68 | 18.732 | 18.59 | 19.1 | 18.934 | 18.835 | 18.68 | 18.876
2008-10-27 | 1 | 7.72 | 7.702 | 7.55 | 8.05 | 7.878 | 7.715 | 7.533 | 7.642 | 18.67 | 18.715 | 18.575 | 19.085 | 18.916 | 18.825 | 18.665 | 18.87
2008-10-28 | 1 | 7.73 | 7.72 | 7.555 | 8.065 | 7.89 | 7.725 | 7.541 | 7.646 | 18.65 | 18.702 | 18.56 | 19.065 | 18.9 | 18.815 | 18.645 | 18.85
2008-10-29 | 1 | 7.75 | 7.74 | 7.575 | 8.085 | 7.906 | 7.735 | 7.551 | 7.664 | 18.63 | 18.682 | 18.54 | 19.05 | 18.888 | 18.8 | 18.634 | 18.838
2008-10-30 | 1 | 7.77 | 7.75 | 7.585 | 8.1 | 7.914 | 7.75 | 7.571 | 7.672 | 18.62 | 18.665 | 18.525 | 19.04 | 18.868 | 18.785 | 18.617 | 18.824
2008-10-31 | 1 | 7.78 | 7.755 | 7.6 | 8.105 | 7.928 | 7.765 | 7.583 | 7.68 | 18.61 | 18.652 | 18.52 | 19.025 | 18.854 | 18.765 | 18.605 | 18.82
2008-11-01 | 1 | 7.8 | 7.775 | 7.615 | 8.115 | 7.948 | 7.775 | 7.591 | 7.696 | 18.59 | 18.632 | 18.51 | 19.01 | 18.838 | 18.75 | 18.595 | 18.8
2008-11-02 | 0 | 6.82 | 6.79 | 6.635 | 7.135 | 6.964 | 6.785 | 6.601 | 6.706 | 17.575 | 17.615 | 17.49 | 17.99 | 17.826 | 17.74 | 17.58 | 17.788
2008-11-03 | 0 | 6.825 | 6.802 | 6.645 | 7.15 | 6.974 | 6.8 | 6.621 | 6.714 | 17.56 | 17.602 | 17.475 | 17.985 | 17.816 | 17.735 | 17.567 | 17.78
2008-11-04 | 0 | 6.84 | 6.815 | 6.65 | 7.165 | 6.986 | 6.815 | 6.633 | 6.73 | 17.54 | 17.592 | 17.46 | 17.965 | 17.804 | 17.715 | 17.555 | 17.77
2008-11-05 | 0 | 6.85 | 6.835 | 6.665 | 7.185 | 6.998 | 6.825 | 6.649 | 6.738 | 17.53 | 17.572 | 17.45 | 17.96 | 17.788 | 17.7 | 17.545 | 17.766
2008-11-06 | 0 | 6.87 | 6.85 | 6.685 | 7.195 | 7.014 | 6.835 | 6.651 | 6.746 | 17.52 | 17.565 | 17.43 | 17.94 | 17.768 | 17.69 | 17.534 | 17.75
2008-11-07 | 0 | 6.88 | 6.865 | 6.7 | 7.2 | 7.028 | 6.85 | 6.671 | 6.764 | 17.5 | 17.552 | 17.425 | 17.925 | 17.764 | 17.685 | 17.52 | 17.73
2008-11-08 | 0 | 6.9 | 6.875 | 6.715 | 7.215 | 7.048 | 6.865 | 6.683 | 6.776 | 17.49 | 17.537 | 17.41 | 17.915 | 17.754 | 17.675 | 17.515 | 17.728
2008-11-09 | 0 | 6.92 | 6.895 | 6.735 | 7.235 | 7.06 | 6.885 | 6.701 | 6.788 | 17.475 | 17.522 | 17.4 | 17.91 | 17.738 | 17.66 | 17.499 | 17.72
2008-11-10 | 0 | 6.93 | 6.902 | 6.735 | 7.25 | 7.076 | 6.89 | 6.701 | 6.796 | 17.47 | 17.515 | 17.39 | 17.89 | 17.73 | 17.65 | 17.49 | 17.716
2008-11-11 | 0 | 6.95 | 6.915 | 6.75 | 7.265 | 7.078 | 6.91 | 6.721 | 6.814 | 17.46 | 17.505 | 17.375 | 17.885 | 17.718 | 17.64 | 17.484 | 17.7
2008-11-12 | 0 | 6.97 | 6.935 | 6.765 | 7.285 | 7.098 | 6.915 | 6.733 | 6.826 | 17.44 | 17.492 | 17.37 | 17.875 | 17.704 | 17.635 | 17.47 | 17.696
2008-11-13 | 0 | 6.98 | 6.95 | 6.785 | 7.295 | 7.114 | 6.935 | 6.751 | 6.838 | 17.43 | 17.487 | 17.36 | 17.865 | 17.696 | 17.625 | 17.467 | 17.688
2008-11-14 | 0 | 7 | 6.965 | 6.8 | 7.305 | 7.128 | 6.95 | 6.767 | 6.846 | 17.425 | 17.47 | 17.35 | 17.86 | 17.688 | 17.615 | 17.455 | 17.678
2008-11-15 | 0 | 7.01 | 6.985 | 6.815 | 7.315 | 7.144 | 6.96 | 6.776 | 6.856 | 17.41 | 17.465 | 17.34 | 17.84 | 17.68 | 17.61 | 17.449 | 17.674
2008-11-16 | 0 | 7.025 | 7 | 6.835 | 7.335 | 7.16 | 6.975 | 6.783 | 6.876 | 17.41 | 17.455 | 17.33 | 17.84 | 17.668 | 17.6 | 17.44 | 17.67
2008-11-17 | 0 | 7.04 | 7.015 | 6.85 | 7.35 | 7.176 | 6.99 | 6.801 | 6.888 | 17.39 | 17.455 | 17.325 | 17.825 | 17.664 | 17.59 | 17.434 | 17.666
2008-11-18 | 0 | 7.06 | 7.02 | 6.86 | 7.365 | 7.186 | 7 | 6.821 | 6.896 | 17.38 | 17.437 | 17.32 | 17.825 | 17.656 | 17.59 | 17.424 | 17.658
2008-11-19 | 0 | 7.07 | 7.04 | 6.875 | 7.385 | 7.206 | 7.015 | 6.829 | 6.906 | 17.375 | 17.437 | 17.31 | 17.815 | 17.646 | 17.575 | 17.42 | 17.658
2008-11-20 | 0 | 7.08 | 7.052 | 6.885 | 7.4 | 7.214 | 7.035 | 6.849 | 6.926 | 17.375 | 17.422 | 17.3 | 17.81 | 17.646 | 17.575 | 17.417 | 17.646
2008-11-21 | 0 | 7.1 | 7.065 | 6.9 | 7.415 | 7.226 | 7.04 | 6.861 | 6.938 | 17.36 | 17.42 | 17.3 | 17.81 | 17.642 | 17.575 | 17.407 | 17.638
2008-11-22 | 0 | 7.12 | 7.085 | 6.915 | 7.425 | 7.244 | 7.06 | 6.871 | 6.954 | 17.36 | 17.42 | 17.29 | 17.79 | 17.63 | 17.56 | 17.405 | 17.638
2008-11-23 | 0 | 7.13 | 7.1 | 6.935 | 7.445 | 7.26 | 7.075 | 6.883 | 6.956 | 17.35 | 17.405 | 17.28 | 17.79 | 17.63 | 17.56 | 17.399 | 17.638
2008-11-24 | 0 | 7.15 | 7.115 | 6.95 | 7.45 | 7.276 | 7.085 | 6.899 | 6.976 | 17.34 | 17.405 | 17.28 | 17.79 | 17.622 | 17.56 | 17.399 | 17.636
2008-11-25 | 0 | 7.17 | 7.135 | 6.96 | 7.465 | 7.294 | 7.1 | 6.917 | 6.988 | 17.34 | 17.405 | 17.28 | 17.785 | 17.618 | 17.56 | 17.394 | 17.628
2008-11-26 | 0 | 7.18 | 7.145 | 6.975 | 7.485 | 7.306 | 7.11 | 6.926 | 6.998 | 17.34 | 17.395 | 17.27 | 17.775 | 17.614 | 17.55 | 17.394 | 17.624
2008-11-27 | 0 | 7.19 | 7.162 | 6.99 | 7.5 | 7.314 | 7.125 | 6.933 | 7.006 | 17.33 | 17.387 | 17.27 | 17.775 | 17.614 | 17.54 | 17.39 | 17.624
2008-11-28 | 0 | 7.21 | 7.17 | 7 | 7.515 | 7.334 | 7.14 | 6.951 | 7.026 | 17.325 | 17.387 | 17.27 | 17.775 | 17.614 | 17.54 | 17.39 | 17.624
2008-11-29 | 0 | 7.225 | 7.19 | 7.015 | 7.525 | 7.344 | 7.16 | 6.967 | 7.038 | 17.325 | 17.387 | 17.27 | 17.775 | 17.614 | 17.54 | 17.39 | 17.624
2008-11-30 | 0 | 7.24 | 7.2 | 7.035 | 7.545 | 7.36 | 7.165 | 6.979 | 7.048 | 17.325 | 17.387 | 17.27 | 17.775 | 17.598 | 17.54 | 17.39 | 17.624
2008-12-01 | 0 | 7.25 | 7.215 | 7.04 | 7.55 | 7.376 | 7.175 | 6.993 | 7.064 | 17.325 | 17.387 | 17.27 | 17.775 | 17.598 | 17.54 | 17.39 | 17.624
2008-12-02 | 0 | 7.27 | 7.23 | 7.06 | 7.565 | 7.386 | 7.19 | 7.001 | 7.076 | 17.325 | 17.387 | 17.27 | 17.775 | 17.598 | 17.54 | 17.39 | 17.624
2008-12-03 | 0 | 7.28 | 7.245 | 7.075 | 7.585 | 7.402 | 7.21 | 7.017 | 7.088 | 17.325 | 17.387 | 17.27 | 17.775 | 17.598 | 17.54 | 17.39 | 17.624
2008-12-04 | 0 | 7.3 | 7.252 | 7.085 | 7.595 | 7.414 | 7.215 | 7.029 | 7.098 | 17.325 | 17.387 | 17.27 | 17.775 | 17.598 | 17.54 | 17.39 | 17.624
2008-12-05 | 0 | 7.31 | 7.265 | 7.1 | 7.605 | 7.426 | 7.225 | 7.043 | 7.106 | 17.325 | 17.387 | 17.27 | 17.775 | 17.598 | 17.54 | 17.39 | 17.632
2008-12-06 | 0 | 7.325 | 7.285 | 7.11 | 7.615 | 7.444 | 7.24 | 7.051 | 7.126 | 17.325 | 17.387 | 17.27 | 17.775 | 17.606 | 17.54 | 17.394 | 17.636
2008-12-07 | 0 | 7.33 | 7.295 | 7.125 | 7.635 | 7.452 | 7.26 | 7.067 | 7.134 | 17.325 | 17.387 | 17.27 | 17.775 | 17.614 | 17.54 | 17.394 | 17.638
2008-12-08 | 0 | 7.35 | 7.312 | 7.14 | 7.65 | 7.464 | 7.265 | 7.079 | 7.146 | 17.325 | 17.387 | 17.27 | 17.775 | 17.614 | 17.56 | 17.394 | 17.638
2008-12-09 | 0 | 7.36 | 7.32 | 7.15 | 7.655 | 7.476 | 7.275 | 7.093 | 7.156 | 17.325 | 17.39 | 17.27 | 17.775 | 17.618 | 17.56 | 17.399 | 17.638
2008-12-10 | 0 | 7.375 | 7.33 | 7.16 | 7.665 | 7.494 | 7.29 | 7.101 | 7.168 | 17.325 | 17.395 | 17.275 | 17.785 | 17.618 | 17.56 | 17.405 | 17.646
2008-12-11 | 0 | 7.38 | 7.345 | 7.175 | 7.685 | 7.502 | 7.31 | 7.117 | 7.18 | 17.33 | 17.405 | 17.28 | 17.79 | 17.618 | 17.56 | 17.407 | 17.658
2008-12-12 | 0 | 7.4 | 7.352 | 7.185 | 7.695 | 7.514 | 7.31 | 7.126 | 7.188 | 17.34 | 17.405 | 17.28 | 17.79 | 17.63 | 17.575 | 17.407 | 17.658
2008-12-13 | 0 | 7.41 | 7.365 | 7.19 | 7.7 | 7.526 | 7.325 | 7.133 | 7.198 | 17.34 | 17.41 | 17.28 | 17.79 | 17.634 | 17.575 | 17.417 | 17.662
2008-12-14 | 0 | 7.42 | 7.38 | 7.21 | 7.715 | 7.534 | 7.34 | 7.149 | 7.214 | 17.34 | 17.415 | 17.3 | 17.8 | 17.634 | 17.575 | 17.424 | 17.67
2008-12-15 | 0 | 7.43 | 7.39 | 7.215 | 7.725 | 7.544 | 7.34 | 7.161 | 7.218 | 17.36 | 17.42 | 17.3 | 17.81 | 17.638 | 17.58 | 17.424 | 17.674
2008-12-16 | 0 | 7.44 | 7.395 | 7.225 | 7.735 | 7.552 | 7.36 | 7.167 | 7.234 | 17.36 | 17.425 | 17.3 | 17.81 | 17.648 | 17.59 | 17.434 | 17.682
2008-12-17 | 0 | 7.45 | 7.412 | 7.24 | 7.75 | 7.564 | 7.36 | 7.176 | 7.238 | 17.37 | 17.427 | 17.32 | 17.815 | 17.648 | 17.59 | 17.444 | 17.688
2008-12-18 | 0 | 7.46 | 7.415 | 7.24 | 7.755 | 7.576 | 7.375 | 7.183 | 7.248 | 17.375 | 17.437 | 17.32 | 17.825 | 17.664 | 17.61 | 17.449 | 17.696
2008-12-19 | 0 | 7.47 | 7.43 | 7.26 | 7.765 | 7.584 | 7.39 | 7.199 | 7.256 | 17.375 | 17.445 | 17.325 | 17.835 | 17.668 | 17.61 | 17.457 | 17.708
2008-12-20 | 0 | 7.48 | 7.44 | 7.265 | 7.775 | 7.594 | 7.39 | 7.201 | 7.268 | 17.39 | 17.455 | 17.33 | 17.84 | 17.68 | 17.625 | 17.467 | 17.708
2008-12-21 | 0 | 7.49 | 7.445 | 7.275 | 7.785 | 7.602 | 7.41 | 7.217 | 7.276 | 17.39 | 17.465 | 17.34 | 17.85 | 17.684 | 17.625 | 17.474 | 17.72
2008-12-22 | 0 | 7.5 | 7.452 | 7.285 | 7.795 | 7.61 | 7.41 | 7.221 | 7.284 | 17.41 | 17.47 | 17.35 | 17.86 | 17.696 | 17.64 | 17.484 | 17.732
2008-12-23 | 0 | 7.5 | 7.462 | 7.29 | 7.8 | 7.614 | 7.425 | 7.229 | 7.288 | 17.41 | 17.477 | 17.37 | 17.865 | 17.698 | 17.64 | 17.494 | 17.738
2008-12-24 | 0 | 7.51 | 7.465 | 7.29 | 7.805 | 7.626 | 7.425 | 7.233 | 7.298 | 17.425 | 17.487 | 17.37 | 17.875 | 17.714 | 17.66 | 17.499 | 17.746
2008-12-25 | 0 | 7.52 | 7.48 | 7.31 | 7.815 | 7.634 | 7.425 | 7.243 | 7.306 | 17.43 | 17.505 | 17.38 | 17.89 | 17.718 | 17.66 | 17.507 | 17.758
2008-12-26 | 0 | 7.525 | 7.48 | 7.31 | 7.815 | 7.634 | 7.44 | 7.249 | 7.318 | 17.44 | 17.51 | 17.38 | 17.89 | 17.734 | 17.675 | 17.52 | 17.762
2008-12-27 | 0 | 7.53 | 7.49 | 7.315 | 7.825 | 7.644 | 7.44 | 7.261 | 7.318 | 17.46 | 17.52 | 17.4 | 17.91 | 17.746 | 17.69 | 17.524 | 17.774
2008-12-28 | 0 | 7.53 | 7.495 | 7.325 | 7.835 | 7.652 | 7.45 | 7.267 | 7.326 | 17.47 | 17.527 | 17.42 | 17.915 | 17.748 | 17.69 | 17.544 | 17.786
2008-12-29 | 0 | 7.54 | 7.495 | 7.325 | 7.835 | 7.652 | 7.46 | 7.267 | 7.334 | 17.475 | 17.54 | 17.42 | 17.925 | 17.768 | 17.71 | 17.549 | 17.796
2008-12-30 | 0 | 7.54 | 7.502 | 7.335 | 7.845 | 7.66 | 7.46 | 7.276 | 7.334 | 17.49 | 17.555 | 17.43 | 17.94 | 17.78 | 17.725 | 17.557 | 17.808
2008-12-31 | 0 | 7.55 | 7.512 | 7.335 | 7.845 | 7.664 | 7.465 | 7.276 | 7.338 | 17.5 | 17.57 | 17.45 | 17.95 | 17.784 | 17.725 | 17.574 | 17.82
2009-01-01 | 0 | 7.55 | 7.512 | 7.34 | 7.85 | 7.664 | 7.475 | 7.279 | 7.348 | 17.51 | 17.575 | 17.45 | 17.96 | 17.798 | 17.74 | 17.584 | 17.832
2009-01-02 | 0 | 7.56 | 7.512 | 7.34 | 7.85 | 7.664 | 7.475 | 7.279 | 7.348 | 17.525 | 17.587 | 17.47 | 17.975 | 17.814 | 17.76 | 17.594 | 17.838
2009-01-03 | 0 | 7.56 | 7.515 | 7.34 | 7.85 | 7.676 | 7.475 | 7.283 | 7.356 | 17.54 | 17.605 | 17.48 | 17.99 | 17.826 | 17.76 | 17.607 | 17.858
2009-01-04 | 0 | 7.56 | 7.52 | 7.35 | 7.855 | 7.676 | 7.475 | 7.293 | 7.356 | 17.55 | 17.62 | 17.5 | 18 | 17.834 | 17.775 | 17.62 | 17.862
2009-01-05 | 0 | 7.56 | 7.52 | 7.35 | 7.855 | 7.676 | 7.485 | 7.293 | 7.364 | 17.57 | 17.627 | 17.5 | 18.01 | 17.848 | 17.79 | 17.634 | 17.874
2009-01-06 | 0 | 7.57 | 7.52 | 7.35 | 7.855 | 7.684 | 7.485 | 7.299 | 7.364 | 17.575 | 17.64 | 17.52 | 18.025 | 17.864 | 17.81 | 17.644 | 17.888
2009-01-07 | 0 | 7.57 | 7.52 | 7.35 | 7.865 | 7.684 | 7.49 | 7.299 | 7.368 | 17.59 | 17.655 | 17.53 | 18.04 | 17.88 | 17.81 | 17.657 | 17.904
2009-01-08 | 0 | 7.57 | 7.52 | 7.35 | 7.865 | 7.684 | 7.49 | 7.299 | 7.368 | 17.61 | 17.67 | 17.55 | 18.06 | 17.896 | 17.825 | 17.67 | 17.908
2009-01-09 | 0 | 7.57 | 7.52 | 7.35 | 7.865 | 7.684 | 7.49 | 7.299 | 7.368 | 17.625 | 17.687 | 17.57 | 18.075 | 17.898 | 17.84 | 17.69 | 17.924
2009-01-10 | 0 | 7.56 | 7.52 | 7.35 | 7.865 | 7.684 | 7.49 | 7.299 | 7.376 | 17.64 | 17.705 | 17.58 | 18.085 | 17.918 | 17.86 | 17.699 | 17.938
2009-01-11 | 0 | 7.56 | 7.52 | 7.35 | 7.855 | 7.676 | 7.49 | 7.299 | 7.376 | 17.65 | 17.715 | 17.58 | 18.09 | 17.93 | 17.875 | 17.707 | 17.954
2009-01-12 | 0 | 7.56 | 7.515 | 7.35 | 7.855 | 7.676 | 7.49 | 7.299 | 7.376 | 17.67 | 17.727 | 17.6 | 18.11 | 17.946 | 17.885 | 17.724 | 17.966
2009-01-13 | 0 | 7.55 | 7.515 | 7.35 | 7.855 | 7.676 | 7.485 | 7.299 | 7.376 | 17.68 | 17.737 | 17.62 | 18.125 | 17.964 | 17.89 | 17.74 | 17.974
2009-01-14 | 0 | 7.55 | 7.515 | 7.35 | 7.85 | 7.676 | 7.485 | 7.299 | 7.376 | 17.7 | 17.755 | 17.63 | 18.14 | 17.98 | 17.91 | 17.755 | 17.988
2009-01-15 | 0 | 7.55 | 7.512 | 7.34 | 7.85 | 7.676 | 7.475 | 7.293 | 7.376 | 17.71 | 17.77 | 17.65 | 18.16 | 17.996 | 17.925 | 17.767 | 18.008
2009-01-16 | 0 | 7.54 | 7.502 | 7.34 | 7.85 | 7.668 | 7.475 | 7.293 | 7.368 | 17.725 | 17.787 | 17.67 | 18.175 | 18.006 | 17.94 | 17.784 | 18.02
2009-01-17 | 0 | 7.54 | 7.502 | 7.335 | 7.845 | 7.66 | 7.475 | 7.283 | 7.364 | 17.74 | 17.805 | 17.68 | 18.185 | 18.018 | 17.96 | 17.799 | 18.028
2009-01-18 | 0 | 7.53 | 7.5 | 7.335 | 7.845 | 7.66 | 7.475 | 7.283 | 7.356 | 17.76 | 17.82 | 17.7 | 18.2 | 18.03 | 17.965 | 17.807 | 18.038
2009-01-19 | 0 | 7.53 | 7.5 | 7.325 | 7.835 | 7.66 | 7.465 | 7.279 | 7.356 | 17.775 | 17.837 | 17.71 | 18.215 | 18.046 | 17.985 | 17.82 | 18.058
2009-01-20 | 0 | 7.525 | 7.49 | 7.315 | 7.835 | 7.648 | 7.46 | 7.276 | 7.356 | 17.79 | 17.855 | 17.725 | 18.235 | 18.064 | 17.99 | 17.84 | 18.074
2009-01-21 | 0 | 7.52 | 7.485 | 7.315 | 7.825 | 7.644 | 7.46 | 7.271 | 7.356 | 17.81 | 17.87 | 17.74 | 18.24 | 18.08 | 18.01 | 17.849 | 18.078
2009-01-22 | 0 | 7.51 | 7.485 | 7.31 | 7.815 | 7.644 | 7.45 | 7.271 | 7.338 | 17.825 | 17.882 | 17.75 | 18.26 | 18.096 | 18.025 | 17.867 | 18.096
2009-01-23 | 0 | 7.5 | 7.465 | 7.3 | 7.815 | 7.628 | 7.45 | 7.267 | 7.338 | 17.84 | 17.902 | 17.77 | 18.275 | 18.114 | 18.04 | 17.884 | 18.108
2009-01-24 | 0 | 7.49 | 7.465 | 7.3 | 7.8 | 7.626 | 7.44 | 7.251 | 7.338 | 17.86 | 17.91 | 17.78 | 18.29 | 18.13 | 18.06 | 17.899 | 18.124
2009-01-25 | 0 | 7.48 | 7.45 | 7.285 | 7.8 | 7.614 | 7.435 | 7.251 | 7.33 | 17.875 | 17.922 | 17.8 | 18.31 | 18.146 | 18.065 | 17.905 | 18.13
2009-01-26 | 0 | 7.475 | 7.45 | 7.285 | 7.785 | 7.61 | 7.425 | 7.233 | 7.326 | 17.89 | 17.942 | 17.82 | 18.325 | 18.154 | 18.085 | 17.92 | 18.15
2009-01-27 | 0 | 7.47 | 7.435 | 7.265 | 7.785 | 7.598 | 7.415 | 7.233 | 7.326 | 17.91 | 17.96 | 17.83 | 18.34 | 18.168 | 18.1 | 17.94 | 18.166
2009-01-28 | 0 | 7.45 | 7.435 | 7.265 | 7.765 | 7.594 | 7.41 | 7.226 | 7.314 | 17.925 | 17.97 | 17.85 | 18.36 | 18.188 | 18.11 | 17.949 | 18.174
2009-01-29 | 0 | 7.45 | 7.415 | 7.25 | 7.765 | 7.578 | 7.4 | 7.221 | 7.306 | 17.94 | 17.987 | 17.87 | 18.365 | 18.204 | 18.125 | 17.967 | 18.18
2009-01-30 | 0 | 7.43 | 7.405 | 7.25 | 7.75 | 7.576 | 7.39 | 7.201 | 7.296 | 17.96 | 18.005 | 17.875 | 18.385 | 18.218 | 18.14 | 17.984 | 18.2
2009-01-31 | 0 | 7.425 | 7.4 | 7.235 | 7.745 | 7.564 | 7.385 | 7.201 | 7.288 | 17.975 | 18.02 | 17.89 | 18.4 | 18.238 | 18.16 | 17.995 | 18.22
2009-02-01 | 0 | 7.42 | 7.385 | 7.215 | 7.735 | 7.548 | 7.375 | 7.183 | 7.28 | 17.99 | 18.037 | 17.91 | 18.415 | 18.246 | 18.165 | 18.005 | 18.228
2009-02-02 | 0 | 7.4 | 7.375 | 7.215 | 7.715 | 7.544 | 7.365 | 7.183 | 7.276 | 18.01 | 18.052 | 17.925 | 18.435 | 18.264 | 18.185 | 18.02 | 18.23
2009-02-03 | 0 | 7.38 | 7.365 | 7.2 | 7.705 | 7.528 | 7.35 | 7.171 | 7.264 | 18.025 | 18.065 | 17.94 | 18.44 | 18.276 | 18.2 | 18.034 | 18.25
2009-02-04 | 0 | 7.375 | 7.35 | 7.185 | 7.7 | 7.514 | 7.34 | 7.157 | 7.256 | 18.03 | 18.082 | 17.96 | 18.46 | 18.292 | 18.21 | 18.049 | 18.27
2009-02-05 | 0 | 7.36 | 7.34 | 7.175 | 7.685 | 7.502 | 7.335 | 7.151 | 7.246 | 18.05 | 18.102 | 17.975 | 18.475 | 18.304 | 18.225 | 18.067 | 18.278
2009-02-06 | 0 | 7.35 | 7.325 | 7.165 | 7.665 | 7.498 | 7.315 | 7.133 | 7.23 | 18.07 | 18.115 | 17.98 | 18.49 | 18.318 | 18.235 | 18.08 | 18.28
2009-02-07 | 0 | 7.33 | 7.305 | 7.15 | 7.655 | 7.478 | 7.31 | 7.121 | 7.23 | 18.08 | 18.132 | 18 | 18.51 | 18.338 | 18.25 | 18.09 | 18.3
2009-02-08 | 0 | 7.32 | 7.3 | 7.135 | 7.65 | 7.464 | 7.3 | 7.121 | 7.214 | 18.1 | 18.152 | 18.01 | 18.515 | 18.354 | 18.265 | 18.105 | 18.32
2009-02-09 | 0 | 7.3 | 7.285 | 7.115 | 7.635 | 7.452 | 7.285 | 7.101 | 7.196 | 18.12 | 18.16 | 18.025 | 18.535 | 18.368 | 18.285 | 18.117 | 18.324
2009-02-10 | 0 | 7.28 | 7.27 | 7.105 | 7.615 | 7.44 | 7.265 | 7.083 | 7.196 | 18.13 | 18.167 | 18.04 | 18.55 | 18.384 | 18.29 | 18.13 | 18.33
2009-02-11 | 0 | 7.27 | 7.252 | 7.095 | 7.6 | 7.424 | 7.25 | 7.075 | 7.18 | 18.15 | 18.182 | 18.06 | 18.565 | 18.4 | 18.3 | 18.145 | 18.35
2009-02-12 | 0 | 7.25 | 7.24 | 7.085 | 7.585 | 7.406 | 7.25 | 7.071 | 7.164 | 18.17 | 18.202 | 18.075 | 18.575 | 18.412 | 18.315 | 18.155 | 18.362
2009-02-13 | 0 | 7.23 | 7.22 | 7.065 | 7.565 | 7.398 | 7.235 | 7.051 | 7.154 | 18.175 | 18.215 | 18.09 | 18.59 | 18.418 | 18.335 | 18.167 | 18.374
2009-02-14 | 0 | 7.22 | 7.202 | 7.05 | 7.55 | 7.378 | 7.215 | 7.033 | 7.146 | 18.19 | 18.232 | 18.1 | 18.61 | 18.438 | 18.35 | 18.18 | 18.38
2009-02-15 | 0 | 7.2 | 7.19 | 7.035 | 7.535 | 7.364 | 7.2 | 7.021 | 7.13 | 18.21 | 18.252 | 18.11 | 18.625 | 18.45 | 18.365 | 18.195 | 18.392
2009-02-16 | 0 | 7.18 | 7.17 | 7.015 | 7.525 | 7.348 | 7.185 | 7.001 | 7.114 | 18.225 | 18.265 | 18.125 | 18.635 | 18.466 | 18.365 | 18.215 | 18.408
2009-02-17 | 0 | 7.17 | 7.152 | 7 | 7.505 | 7.332 | 7.165 | 6.985 | 7.104 | 18.24 | 18.277 | 18.14 | 18.65 | 18.484 | 18.385 | 18.217 | 18.42
2009-02-18 | 0 | 7.15 | 7.14 | 6.985 | 7.495 | 7.316 | 7.15 | 6.978 | 7.088 | 18.25 | 18.287 | 18.16 | 18.665 | 18.5 | 18.4 | 18.23 | 18.426
2009-02-19 | 0 | 7.13 | 7.12 | 6.965 | 7.475 | 7.302 | 7.135 | 6.961 | 7.072 | 18.27 | 18.307 | 18.175 | 18.675 | 18.508 | 18.415 | 18.245 | 18.438
2009-02-20 | 0 | 7.12 | 7.102 | 6.95 | 7.45 | 7.282 | 7.125 | 6.941 | 7.064 | 18.28 | 18.315 | 18.185 | 18.69 | 18.516 | 18.415 | 18.265 | 18.458
2009-02-21 | 0 | 7.1 | 7.09 | 6.935 | 7.435 | 7.266 | 7.105 | 6.928 | 7.046 | 18.3 | 18.332 | 18.19 | 18.7 | 18.534 | 18.435 | 18.267 | 18.462
2009-02-22 | 0 | 7.08 | 7.07 | 6.915 | 7.415 | 7.244 | 7.095 | 6.911 | 7.03 | 18.32 | 18.347 | 18.21 | 18.715 | 18.55 | 18.45 | 18.28 | 18.474
2009-02-23 | 0 | 7.07 | 7.052 | 6.895 | 7.4 | 7.228 | 7.075 | 6.891 | 7.018 | 18.33 | 18.362 | 18.225 | 18.735 | 18.566 | 18.455 | 18.295 | 18.484
2009-02-24 | 0 | 7.04 | 7.04 | 6.875 | 7.385 | 7.208 | 7.055 | 6.878 | 7.004 | 18.34 | 18.367 | 18.235 | 18.74 | 18.574 | 18.465 | 18.305 | 18.492
2009-02-25 | 0 | 7.02 | 7.02 | 6.855 | 7.365 | 7.194 | 7.045 | 6.861 | 6.988 | 18.36 | 18.387 | 18.25 | 18.76 | 18.584 | 18.485 | 18.315 | 18.5
2009-02-26 | 0 | 7 | 6.997 | 6.845 | 7.35 | 7.174 | 7.025 | 6.841 | 6.968 | 18.37 | 18.402 | 18.265 | 18.765 | 18.6 | 18.5 | 18.33 | 18.512
2009-02-27 | 0 | 6.98 | 6.975 | 6.825 | 7.335 | 7.156 | 7.005 | 6.828 | 6.954 | 18.38 | 18.412 | 18.275 | 18.785 | 18.616 | 18.505 | 18.345 | 18.526
2009-02-28 | 0 | 6.97 | 6.957 | 6.805 | 7.315 | 7.14 | 6.985 | 6.811 | 6.938 | 18.4 | 18.427 | 18.29 | 18.8 | 18.624 | 18.515 | 18.345 | 18.534
2009-03-01 | 0 | 6.95 | 6.94 | 6.795 | 7.3 | 7.116 | 6.965 | 6.791 | 6.918 | 18.42 | 18.447 | 18.3 | 18.81 | 18.642 | 18.535 | 18.365 | 18.542
2009-03-02 | 0 | 6.92 | 6.92 | 6.755 | 7.265 | 7.094 | 6.95 | 6.778 | 6.904 | 18.43 | 18.457 | 18.315 | 18.815 | 18.65 | 18.545 | 18.38 | 18.55
2009-03-03 | 0 | 6.9 | 6.897 | 6.745 | 7.25 | 7.078 | 6.935 | 6.755 | 6.888 | 18.44 | 18.462 | 18.325 | 18.835 | 18.662 | 18.55 | 18.38 | 18.566
2009-03-04 | 0 | 6.88 | 6.875 | 6.725 | 7.235 | 7.058 | 6.915 | 6.735 | 6.868 | 18.45 | 18.477 | 18.335 | 18.85 | 18.674 | 18.565 | 18.395 | 18.568
2009-03-05 | 0 | 6.86 | 6.857 | 6.705 | 7.215 | 7.044 | 6.895 | 6.725 | 6.854 | 18.47 | 18.497 | 18.35 | 18.86 | 18.692 | 18.575 | 18.411 | 18.584
2009-03-06 | 0 | 6.83 | 6.842 | 6.695 | 7.2 | 7.02 | 6.875 | 6.705 | 6.838 | 18.48 | 18.507 | 18.365 | 18.865 | 18.7 | 18.585 | 18.415 | 18.588
2009-03-07 | 0 | 6.82 | 6.82 | 6.665 | 7.165 | 6.998 | 6.855 | 6.683 | 6.818 | 18.5 | 18.512 | 18.375 | 18.885 | 18.704 | 18.6 | 18.43 | 18.6
2009-03-08 | 1 | 7.8 | 7.797 | 7.645 | 8.15 | 7.978 | 7.845 | 7.661 | 7.804 | 19.51 | 19.527 | 19.385 | 19.9 | 19.724 | 19.605 | 19.435 | 19.604
2009-03-09 | 1 | 7.77 | 7.775 | 7.625 | 8.135 | 7.958 | 7.825 | 7.641 | 7.788 | 19.52 | 19.547 | 19.4 | 19.91 | 19.742 | 19.615 | 19.445 | 19.616
2009-03-10 | 1 | 7.75 | 7.757 | 7.605 | 8.115 | 7.94 | 7.8 | 7.628 | 7.768 | 19.53 | 19.557 | 19.415 | 19.915 | 19.75 | 19.625 | 19.465 | 19.626
2009-03-11 | 1 | 7.73 | 7.732 | 7.585 | 8.09 | 7.92 | 7.775 | 7.605 | 7.75 | 19.55 | 19.565 | 19.415 | 19.935 | 19.754 | 19.645 | 19.475 | 19.638
2009-03-12 | 1 | 7.7 | 7.707 | 7.565 | 8.065 | 7.894 | 7.755 | 7.585 | 7.73 | 19.57 | 19.577 | 19.435 | 19.94 | 19.774 | 19.65 | 19.48 | 19.646
2009-03-13 | 1 | 7.68 | 7.692 | 7.545 | 8.05 | 7.878 | 7.745 | 7.575 | 7.71 | 19.575 | 19.592 | 19.45 | 19.95 | 19.79 | 19.655 | 19.491 | 19.654
2009-03-14 | 1 | 7.67 | 7.675 | 7.525 | 8.035 | 7.85 | 7.725 | 7.545 | 7.696 | 19.58 | 19.602 | 19.455 | 19.965 | 19.792 | 19.675 | 19.495 | 19.658
2009-03-15 | 1 | 7.63 | 7.652 | 7.5 | 8.01 | 7.84 | 7.705 | 7.528 | 7.676 | 19.6 | 19.612 | 19.465 | 19.985 | 19.8 | 19.685 | 19.515 | 19.668
2009-03-16 | 1 | 7.62 | 7.625 | 7.485 | 7.985 | 7.812 | 7.675 | 7.511 | 7.658 | 19.62 | 19.627 | 19.485 | 19.99 | 19.82 | 19.695 | 19.525 | 19.676
2009-03-17 | 1 | 7.6 | 7.607 | 7.455 | 7.965 | 7.794 | 7.655 | 7.491 | 7.646 | 19.63 | 19.642 | 19.5 | 20 | 19.832 | 19.705 | 19.53 | 19.688
2009-03-18 | 1 | 7.57 | 7.582 | 7.435 | 7.95 | 7.77 | 7.645 | 7.475 | 7.626 | 19.63 | 19.652 | 19.5 | 20.015 | 19.84 | 19.705 | 19.541 | 19.696
2009-03-19 | 1 | 7.55 | 7.562 | 7.415 | 7.925 | 7.75 | 7.625 | 7.445 | 7.608 | 19.65 | 19.662 | 19.515 | 20.025 | 19.85 | 19.725 | 19.545 | 19.708
2009-03-20 | 1 | 7.53 | 7.542 | 7.4 | 7.9 | 7.732 | 7.605 | 7.43 | 7.588 | 19.67 | 19.675 | 19.535 | 20.035 | 19.862 | 19.735 | 19.561 | 19.708
2009-03-21 | 1 | 7.5 | 7.515 | 7.375 | 7.885 | 7.704 | 7.585 | 7.415 | 7.568 | 19.68 | 19.692 | 19.545 | 20.05 | 19.87 | 19.745 | 19.575 | 19.726
2009-03-22 | 1 | 7.48 | 7.497 | 7.35 | 7.86 | 7.69 | 7.555 | 7.391 | 7.554 | 19.68 | 19.702 | 19.55 | 20.06 | 19.89 | 19.755 | 19.58 | 19.726
2009-03-23 | 1 | 7.47 | 7.475 | 7.335 | 7.835 | 7.67 | 7.545 | 7.375 | 7.534 | 19.7 | 19.707 | 19.565 | 20.065 | 19.896 | 19.755 | 19.591 | 19.746
2009-03-24 | 1 | 7.43 | 7.457 | 7.315 | 7.815 | 7.642 | 7.525 | 7.345 | 7.516 | 19.72 | 19.725 | 19.575 | 20.085 | 19.908 | 19.775 | 19.605 | 19.746
2009-03-25 | 1 | 7.42 | 7.427 | 7.285 | 7.8 | 7.624 | 7.505 | 7.33 | 7.496 | 19.73 | 19.732 | 19.585 | 20.09 | 19.92 | 19.785 | 19.611 | 19.758
2009-03-26 | 1 | 7.39 | 7.412 | 7.265 | 7.775 | 7.6 | 7.485 | 7.315 | 7.476 | 19.73 | 19.742 | 19.6 | 20.1 | 19.928 | 19.795 | 19.625 | 19.76
2009-03-27 | 1 | 7.37 | 7.392 | 7.25 | 7.75 | 7.59 | 7.455 | 7.295 | 7.458 | 19.75 | 19.757 | 19.605 | 20.115 | 19.944 | 19.805 | 19.628 | 19.776
2009-03-28 | 1 | 7.35 | 7.362 | 7.225 | 7.735 | 7.554 | 7.445 | 7.278 | 7.438 | 19.77 | 19.775 | 19.615 | 20.135 | 19.95 | 19.805 | 19.635 | 19.78
2009-03-29 | 1 | 7.325 | 7.347 | 7.2 | 7.71 | 7.542 | 7.425 | 7.245 | 7.418 | 19.78 | 19.78 | 19.625 | 20.135 | 19.958 | 19.825 | 19.641 | 19.788
2009-03-30 | 1 | 7.3 | 7.327 | 7.185 | 7.685 | 7.52 | 7.4 | 7.23 | 7.404 | 19.78 | 19.792 | 19.645 | 20.15 | 19.978 | 19.835 | 19.661 | 19.8
2009-03-31 | 1 | 7.28 | 7.302 | 7.165 | 7.665 | 7.496 | 7.385 | 7.215 | 7.384 | 19.8 | 19.807 | 19.655 | 20.165 | 19.99 | 19.845 | 19.675 | 19.804
2009-04-01 | 1 | 7.26 | 7.277 | 7.135 | 7.65 | 7.474 | 7.355 | 7.195 | 7.366 | 19.82 | 19.81 | 19.655 | 20.165 | 19.994 | 19.855 | 19.678 | 19.81
2009-04-02 | 1 | 7.23 | 7.262 | 7.115 | 7.625 | 7.454 | 7.345 | 7.18 | 7.35 | 19.83 | 19.825 | 19.675 | 20.185 | 20.008 | 19.865 | 19.685 | 19.818
2009-04-03 | 1 | 7.22 | 7.237 | 7.1 | 7.6 | 7.434 | 7.325 | 7.155 | 7.334 | 19.83 | 19.842 | 19.695 | 20.2 | 20.016 | 19.875 | 19.691 | 19.83
2009-04-04 | 1 | 7.19 | 7.212 | 7.075 | 7.585 | 7.412 | 7.3 | 7.13 | 7.316 | 19.85 | 19.852 | 19.695 | 20.2 | 20.028 | 19.885 | 19.705 | 19.838
2009-04-05 | 1 | 7.17 | 7.197 | 7.06 | 7.565 | 7.392 | 7.285 | 7.115 | 7.292 | 19.87 | 19.857 | 19.705 | 20.215 | 20.044 | 19.895 | 19.721 | 19.85
2009-04-06 | 1 | 7.15 | 7.177 | 7.035 | 7.54 | 7.374 | 7.265 | 7.095 | 7.276 | 19.88 | 19.875 | 19.725 | 20.235 | 20.056 | 19.9 | 19.728 | 19.854
2009-04-07 | 1 | 7.125 | 7.157 | 7.015 | 7.515 | 7.35 | 7.25 | 7.08 | 7.262 | 19.88 | 19.89 | 19.725 | 20.235 | 20.058 | 19.915 | 19.735 | 19.868
2009-04-08 | 1 | 7.1 | 7.127 | 6.99 | 7.5 | 7.334 | 7.225 | 7.065 | 7.242 | 19.9 | 19.897 | 19.745 | 20.25 | 20.074 | 19.925 | 19.741 | 19.868
2009-04-09 | 1 | 7.08 | 7.112 | 6.975 | 7.485 | 7.304 | 7.2 | 7.045 | 7.226 | 19.92 | 19.902 | 19.755 | 20.265 | 20.09 | 19.935 | 19.755 | 19.888
2009-04-10 | 1 | 7.06 | 7.097 | 6.96 | 7.46 | 7.292 | 7.185 | 7.017 | 7.212 | 19.93 | 19.92 | 19.755 | 20.265 | 20.094 | 19.945 | 19.771 | 19.888
2009-04-11 | 1 | 7.04 | 7.065 | 6.935 | 7.44 | 7.266 | 7.165 | 6.995 | 7.188 | 19.93 | 19.93 | 19.775 | 20.285 | 20.106 | 19.95 | 19.778 | 19.896
2009-04-12 | 1 | 7.02 | 7.052 | 6.915 | 7.415 | 7.25 | 7.15 | 6.98 | 7.174 | 19.95 | 19.94 | 19.795 | 20.3 | 20.124 | 19.965 | 19.783 | 19.904
2009-04-13 | 1 | 7 | 7.027 | 6.89 | 7.4 | 7.234 | 7.135 | 6.965 | 7.158 | 19.97 | 19.952 | 19.8 | 20.3 | 20.128 | 19.975 | 19.791 | 19.914
2009-04-14 | 1 | 6.975 | 7.012 | 6.875 | 7.385 | 7.216 | 7.115 | 6.945 | 7.138 | 19.98 | 19.97 | 19.805 | 20.315 | 20.14 | 19.985 | 19.801 | 19.918
2009-04-15 | 1 | 6.96 | 6.987 | 6.86 | 7.36 | 7.196 | 7.1 | 6.93 | 7.124 | 19.98 | 19.975 | 19.825 | 20.335 | 20.156 | 20 | 19.821 | 19.93
2009-04-16 | 1 | 6.93 | 6.965 | 6.84 | 7.34 | 7.168 | 7.085 | 6.915 | 7.108 | 20 | 19.99 | 19.835 | 20.335 | 20.166 | 20 | 19.825 | 19.938
2009-04-17 | 1 | 6.92 | 6.952 | 6.815 | 7.325 | 7.15 | 7.05 | 6.895 | 7.088 | 20.02 | 20.002 | 19.845 | 20.35 | 20.174 | 20.015 | 19.833 | 19.946
2009-04-18 | 1 | 6.89 | 6.932 | 6.79 | 7.3 | 7.134 | 7.035 | 6.88 | 7.074 | 20.03 | 20.02 | 19.855 | 20.365 | 20.19 | 20.025 | 19.841 | 19.954
2009-04-19 | 1 | 6.875 | 6.915 | 6.775 | 7.285 | 7.116 | 7.015 | 6.865 | 7.058 | 20.03 | 20.02 | 19.865 | 20.375 | 20.198 | 20.035 | 19.851 | 19.964
2009-04-20 | 1 | 6.86 | 6.897 | 6.76 | 7.265 | 7.1 | 7 | 6.845 | 7.038 | 20.05 | 20.04 | 19.875 | 20.385 | 20.206 | 20.05 | 19.871 | 19.98
2009-04-21 | 1 | 6.83 | 6.867 | 6.74 | 7.25 | 7.084 | 6.985 | 6.83 | 7.024 | 20.07 | 20.052 | 19.895 | 20.4 | 20.224 | 20.05 | 19.875 | 19.98
2009-04-22 | 1 | 6.82 | 6.857 | 6.725 | 7.235 | 7.066 | 6.965 | 6.815 | 7.012 | 20.08 | 20.055 | 19.9 | 20.415 | 20.228 | 20.065 | 19.883 | 19.996
2009-04-23 | 1 | 6.8 | 6.832 | 6.71 | 7.21 | 7.05 | 6.95 | 6.795 | 6.992 | 20.09 | 20.07 | 19.915 | 20.415 | 20.248 | 20.085 | 19.901 | 19.996
2009-04-24 | 1 | 6.775 | 6.815 | 6.69 | 7.19 | 7.026 | 6.935 | 6.78 | 6.98 | 20.1 | 20.09 | 19.925 | 20.435 | 20.256 | 20.085 | 19.901 | 20.014
2009-04-25 | 1 | 6.76 | 6.802 | 6.675 | 7.175 | 7.004 | 6.915 | 6.765 | 6.97 | 20.12 | 20.1 | 19.935 | 20.45 | 20.264 | 20.1 | 19.921 | 20.014
2009-04-26 | 1 | 6.74 | 6.782 | 6.66 | 7.16 | 6.988 | 6.9 | 6.745 | 6.95 | 20.13 | 20.105 | 19.95 | 20.45 | 20.278 | 20.11 | 19.928 | 20.03
2009-04-27 | 1 | 6.725 | 6.765 | 6.64 | 7.14 | 6.968 | 6.885 | 6.73 | 6.93 | 20.14 | 20.12 | 19.955 | 20.465 | 20.29 | 20.115 | 19.933 | 20.03
2009-04-28 | 1 | 6.71 | 6.752 | 6.625 | 7.125 | 6.954 | 6.875 | 6.715 | 6.924 | 20.15 | 20.135 | 19.965 | 20.485 | 20.298 | 20.135 | 19.951 | 20.046
2009-04-29 | 1 | 6.69 | 6.732 | 6.61 | 7.11 | 6.942 | 6.86 | 6.695 | 6.908 | 20.17 | 20.15 | 19.985 | 20.495 | 20.314 | 20.14 | 19.951 | 20.056
2009-04-30 | 1 | 6.675 | 6.715 | 6.59 | 7.09 | 6.926 | 6.84 | 6.684 | 6.896 | 20.18 | 20.155 | 20 | 20.5 | 20.328 | 20.15 | 19.971 | 20.064
2009-05-01 | 1 | 6.66 | 6.702 | 6.575 | 7.075 | 6.912 | 6.835 | 6.667 | 6.88 | 20.19 | 20.165 | 20 | 20.515 | 20.336 | 20.165 | 19.983 | 20.076
2009-05-02 | 1 | 6.64 | 6.682 | 6.56 | 7.06 | 6.892 | 6.815 | 6.649 | 6.87 | 20.2 | 20.185 | 20.015 | 20.535 | 20.348 | 20.165 | 19.983 | 20.08
2009-05-03 | 1 | 6.625 | 6.665 | 6.54 | 7.04 | 6.88 | 6.8 | 6.64 | 6.85 | 20.22 | 20.195 | 20.035 | 20.535 | 20.364 | 20.185 | 20.001 | 20.088
2009-05-04 | 1 | 6.61 | 6.655 | 6.525 | 7.035 | 6.864 | 6.785 | 6.62 | 6.846 | 20.23 | 20.202 | 20.045 | 20.55 | 20.376 | 20.19 | 20.017 | 20.096
2009-05-05 | 1 | 6.59 | 6.637 | 6.51 | 7.015 | 6.854 | 6.775 | 6.617 | 6.83 | 20.25 | 20.215 | 20.05 | 20.565 | 20.378 | 20.2 | 20.021 | 20.114
2009-05-06 | 1 | 6.575 | 6.62 | 6.5 | 7 | 6.838 | 6.76 | 6.599 | 6.82 | 20.26 | 20.235 | 20.065 | 20.575 | 20.398 | 20.215 | 20.033 | 20.126
2009-05-07 | 1 | 6.56 | 6.61 | 6.48 | 6.99 | 6.818 | 6.75 | 6.584 | 6.808 | 20.27 | 20.245 | 20.085 | 20.585 | 20.41 | 20.225 | 20.033 | 20.13
2009-05-08 | 1 | 6.54 | 6.602 | 6.47 | 6.975 | 6.814 | 6.735 | 6.57 | 6.796 | 20.28 | 20.25 | 20.085 | 20.6 | 20.414 | 20.235 | 20.051 | 20.138
2009-05-09 | 1 | 6.525 | 6.582 | 6.46 | 6.96 | 6.796 | 6.725 | 6.567 | 6.78 | 20.3 | 20.265 | 20.1 | 20.605 | 20.428 | 20.25 | 20.067 | 20.146
2009-05-10 | 1 | 6.52 | 6.57 | 6.44 | 6.95 | 6.78 | 6.71 | 6.549 | 6.774 | 20.31 | 20.285 | 20.115 | 20.615 | 20.444 | 20.26 | 20.071 | 20.156
2009-05-11 | 1 | 6.5 | 6.555 | 6.43 | 6.935 | 6.768 | 6.7 | 6.54 | 6.766 | 20.32 | 20.29 | 20.115 | 20.635 | 20.456 | 20.265 | 20.083 | 20.172
2009-05-12 | 1 | 6.49 | 6.542 | 6.42 | 6.925 | 6.764 | 6.685 | 6.524 | 6.758 | 20.33 | 20.3 | 20.135 | 20.645 | 20.464 | 20.285 | 20.099 | 20.176
2009-05-13 | 1 | 6.475 | 6.532 | 6.4 | 6.91 | 6.746 | 6.675 | 6.517 | 6.738 | 20.35 | 20.315 | 20.15 | 20.65 | 20.476 | 20.29 | 20.101 | 20.188
2009-05-14 | 1 | 6.46 | 6.52 | 6.39 | 6.9 | 6.73 | 6.66 | 6.505 | 6.73 | 20.36 | 20.32 | 20.16 | 20.665 | 20.486 | 20.3 | 20.117 | 20.188
2009-05-15 | 1 | 6.45 | 6.505 | 6.38 | 6.89 | 6.722 | 6.66 | 6.499 | 6.724 | 20.37 | 20.335 | 20.165 | 20.685 | 20.498 | 20.31 | 20.126 | 20.206
2009-05-16 | 1 | 6.44 | 6.492 | 6.37 | 6.875 | 6.714 | 6.64 | 6.484 | 6.72 | 20.38 | 20.35 | 20.185 | 20.695 | 20.51 | 20.325 | 20.133 | 20.206
2009-05-17 | 1 | 6.425 | 6.487 | 6.37 | 6.865 | 6.696 | 6.635 | 6.474 | 6.708 | 20.4 | 20.362 | 20.19 | 20.7 | 20.526 | 20.335 | 20.149 | 20.226
2009-05-18 | 1 | 6.42 | 6.47 | 6.35 | 6.86 | 6.696 | 6.625 | 6.467 | 6.708 | 20.41 | 20.37 | 20.2 | 20.715 | 20.526 | 20.34 | 20.151 | 20.23
2009-05-19 | 1 | 6.41 | 6.47 | 6.34 | 6.84 | 6.68 | 6.615 | 6.457 | 6.688 | 20.42 | 20.385 | 20.215 | 20.725 | 20.544 | 20.36 | 20.171 | 20.238
2009-05-20 | 1 | 6.39 | 6.455 | 6.33 | 6.84 | 6.672 | 6.61 | 6.449 | 6.688 | 20.43 | 20.395 | 20.225 | 20.735 | 20.556 | 20.36 | 20.176 | 20.256
2009-05-21 | 1 | 6.39 | 6.445 | 6.32 | 6.825 | 6.664 | 6.6 | 6.444 | 6.674 | 20.44 | 20.402 | 20.235 | 20.75 | 20.564 | 20.375 | 20.183 | 20.256
2009-05-22 | 1 | 6.375 | 6.437 | 6.32 | 6.825 | 6.656 | 6.59 | 6.434 | 6.674 | 20.45 | 20.415 | 20.25 | 20.755 | 20.576 | 20.385 | 20.199 | 20.276
2009-05-23 | 1 | 6.37 | 6.427 | 6.3 | 6.81 | 6.646 | 6.585 | 6.424 | 6.67 | 20.47 | 20.43 | 20.26 | 20.765 | 20.586 | 20.39 | 20.201 | 20.276
2009-05-24 | 1 | 6.36 | 6.42 | 6.3 | 6.81 | 6.646 | 6.575 | 6.42 | 6.658 | 20.475 | 20.44 | 20.265 | 20.785 | 20.602 | 20.41 | 20.217 | 20.288
2009-05-25 | 1 | 6.35 | 6.415 | 6.28 | 6.79 | 6.634 | 6.575 | 6.417 | 6.658 | 20.49 | 20.45 | 20.285 | 20.795 | 20.61 | 20.41 | 20.226 | 20.296
2009-05-26 | 1 | 6.34 | 6.405 | 6.28 | 6.79 | 6.63 | 6.56 | 6.407 | 6.654 | 20.5 | 20.462 | 20.29 | 20.8 | 20.614 | 20.425 | 20.233 | 20.306
2009-05-27 | 1 | 6.34 | 6.405 | 6.28 | 6.785 | 6.618 | 6.56 | 6.405 | 6.638 | 20.51 | 20.47 | 20.3 | 20.805 | 20.626 | 20.435 | 20.249 | 20.314
2009-05-28 | 1 | 6.325 | 6.39 | 6.27 | 6.775 | 6.614 | 6.56 | 6.399 | 6.638 | 20.525 | 20.48 | 20.31 | 20.815 | 20.636 | 20.44 | 20.251 | 20.326
2009-05-29 | 1 | 6.325 | 6.387 | 6.27 | 6.775 | 6.614 | 6.54 | 6.394 | 6.636 | 20.53 | 20.495 | 20.325 | 20.835 | 20.652 | 20.46 | 20.267 | 20.33
2009-05-30 | 1 | 6.32 | 6.387 | 6.27 | 6.765 | 6.598 | 6.54 | 6.39 | 6.632 | 20.54 | 20.5 | 20.325 | 20.845 | 20.66 | 20.46 | 20.271 | 20.338
2009-05-31 | 1 | 6.31 | 6.375 | 6.25 | 6.76 | 6.598 | 6.54 | 6.384 | 6.624 | 20.55 | 20.512 | 20.34 | 20.85 | 20.664 | 20.475 | 20.279 | 20.348
2009-06-01 | 1 | 6.31 | 6.37 | 6.25 | 6.76 | 6.596 | 6.54 | 6.374 | 6.624 | 20.57 | 20.52 | 20.35 | 20.855 | 20.676 | 20.475 | 20.293 | 20.356
2009-06-02 | 1 | 6.31 | 6.37 | 6.25 | 6.76 | 6.588 | 6.525 | 6.374 | 6.624 | 20.575 | 20.53 | 20.36 | 20.865 | 20.684 | 20.49 | 20.299 | 20.364
2009-06-03 | 1 | 6.3 | 6.365 | 6.25 | 6.75 | 6.584 | 6.525 | 6.374 | 6.62 | 20.58 | 20.54 | 20.365 | 20.875 | 20.694 | 20.49 | 20.311 | 20.368
2009-06-04 | 1 | 6.29 | 6.36 | 6.24 | 6.74 | 6.584 | 6.525 | 6.37 | 6.62 | 20.59 | 20.545 | 20.375 | 20.885 | 20.702 | 20.51 | 20.317 | 20.38
2009-06-05 | 1 | 6.29 | 6.36 | 6.23 | 6.74 | 6.584 | 6.525 | 6.367 | 6.612 | 20.6 | 20.552 | 20.385 | 20.895 | 20.714 | 20.51 | 20.326 | 20.384
2009-06-06 | 1 | 6.29 | 6.355 | 6.23 | 6.74 | 6.58 | 6.525 | 6.367 | 6.612 | 20.61 | 20.562 | 20.39 | 20.9 | 20.714 | 20.525 | 20.329 | 20.388
2009-06-07 | 1 | 6.29 | 6.355 | 6.23 | 6.74 | 6.576 | 6.525 | 6.367 | 6.612 | 20.62 | 20.57 | 20.4 | 20.905 | 20.734 | 20.525 | 20.333 | 20.398
2009-06-08 | 1 | 6.28 | 6.355 | 6.23 | 6.74 | 6.576 | 6.525 | 6.357 | 6.612 | 20.625 | 20.58 | 20.41 | 20.915 | 20.734 | 20.54 | 20.343 | 20.406
2009-06-09 | 1 | 6.28 | 6.355 | 6.23 | 6.74 | 6.576 | 6.525 | 6.357 | 6.612 | 20.63 | 20.59 | 20.415 | 20.925 | 20.744 | 20.54 | 20.349 | 20.418
2009-06-10 | 1 | 6.275 | 6.355 | 6.23 | 6.74 | 6.576 | 6.52 | 6.357 | 6.612 | 20.64 | 20.595 | 20.425 | 20.935 | 20.752 | 20.54 | 20.361 | 20.418
2009-06-11 | 1 | 6.275 | 6.345 | 6.23 | 6.74 | 6.576 | 6.52 | 6.357 | 6.612 | 20.65 | 20.602 | 20.425 | 20.935 | 20.756 | 20.56 | 20.367 | 20.43
2009-06-12 | 1 | 6.275 | 6.345 | 6.23 | 6.74 | 6.576 | 6.525 | 6.357 | 6.612 | 20.65 | 20.612 | 20.44 | 20.945 | 20.764 | 20.56 | 20.371 | 20.434
2009-06-13 | 1 | 6.275 | 6.345 | 6.23 | 6.74 | 6.576 | 6.525 | 6.357 | 6.612 | 20.66 | 20.612 | 20.44 | 20.95 | 20.764 | 20.575 | 20.376 | 20.434
2009-06-14 | 1 | 6.275 | 6.355 | 6.23 | 6.74 | 6.576 | 6.525 | 6.367 | 6.612 | 20.67 | 20.62 | 20.44 | 20.955 | 20.776 | 20.575 | 20.379 | 20.446
2009-06-15 | 1 | 6.28 | 6.355 | 6.23 | 6.74 | 6.576 | 6.525 | 6.367 | 6.612 | 20.675 | 20.63 | 20.46 | 20.965 | 20.784 | 20.575 | 20.393 | 20.448
2009-06-16 | 1 | 6.28 | 6.355 | 6.23 | 6.74 | 6.576 | 6.525 | 6.37 | 6.62 | 20.675 | 20.63 | 20.46 | 20.965 | 20.784 | 20.59 | 20.393 | 20.448
2009-06-17 | 1 | 6.29 | 6.355 | 6.23 | 6.74 | 6.584 | 6.525 | 6.374 | 6.624 | 20.68 | 20.64 | 20.46 | 20.975 | 20.792 | 20.59 | 20.399 | 20.456
2009-06-18 | 1 | 6.29 | 6.36 | 6.23 | 6.74 | 6.584 | 6.525 | 6.374 | 6.624 | 20.69 | 20.645 | 20.475 | 20.975 | 20.802 | 20.59 | 20.399 | 20.468
2009-06-19 | 1 | 6.29 | 6.36 | 6.24 | 6.74 | 6.584 | 6.525 | 6.374 | 6.632 | 20.69 | 20.645 | 20.475 | 20.985 | 20.802 | 20.59 | 20.411 | 20.468
2009-06-20 | 1 | 6.29 | 6.365 | 6.25 | 6.75 | 6.584 | 6.53 | 6.374 | 6.632 | 20.7 | 20.645 | 20.475 | 20.985 | 20.802 | 20.61 | 20.411 | 20.468
2009-06-21 | 1 | 6.29 | 6.37 | 6.25 | 6.76 | 6.588 | 6.54 | 6.384 | 6.632 | 20.7 | 20.652 | 20.475 | 20.995 | 20.806 | 20.61 | 20.417 | 20.476
2009-06-22 | 1 | 6.3 | 6.37 | 6.25 | 6.76 | 6.598 | 6.54 | 6.39 | 6.638 | 20.7 | 20.662 | 20.485 | 20.995 | 20.814 | 20.61 | 20.417 | 20.48
2009-06-23 | 1 | 6.31 | 6.375 | 6.26 | 6.76 | 6.598 | 6.54 | 6.394 | 6.638 | 20.71 | 20.662 | 20.49 | 20.995 | 20.814 | 20.61 | 20.421 | 20.484
2009-06-24 | 1 | 6.31 | 6.377 | 6.27 | 6.765 | 6.598 | 6.55 | 6.394 | 6.646 | 20.71 | 20.662 | 20.49 | 21 | 20.814 | 20.61 | 20.426 | 20.484
2009-06-25 | 1 | 6.32 | 6.387 | 6.27 | 6.775 | 6.606 | 6.56 | 6.399 | 6.646 | 20.71 | 20.662 | 20.49 | 21 | 20.814 | 20.61 | 20.426 | 20.484
2009-06-26 | 1 | 6.325 | 6.39 | 6.27 | 6.775 | 6.618 | 6.56 | 6.407 | 6.658 | 20.71 | 20.662 | 20.49 | 21 | 20.814 | 20.625 | 20.426 | 20.484
2009-06-27 | 1 | 6.325 | 6.39 | 6.275 | 6.785 | 6.618 | 6.56 | 6.407 | 6.662 | 20.71 | 20.662 | 20.49 | 21 | 20.814 | 20.625 | 20.429 | 20.484
2009-06-28 | 1 | 6.33 | 6.405 | 6.28 | 6.79 | 6.626 | 6.575 | 6.417 | 6.662 | 20.72 | 20.662 | 20.49 | 21 | 20.814 | 20.625 | 20.429 | 20.488
2009-06-29 | 1 | 6.34 | 6.41 | 6.28 | 6.79 | 6.634 | 6.575 | 6.424 | 6.674 | 20.72 | 20.67 | 20.49 | 21 | 20.814 | 20.625 | 20.429 | 20.488
2009-06-30 | 1 | 6.34 | 6.415 | 6.3 | 6.8 | 6.634 | 6.58 | 6.424 | 6.682 | 20.72 | 20.665 | 20.49 | 21 | 20.814 | 20.625 | 20.429 | 20.488
2009-07-01 | 1 | 6.36 | 6.42 | 6.3 | 6.81 | 6.646 | 6.59 | 6.434 | 6.682 | 20.71 | 20.662 | 20.49 | 21 | 20.814 | 20.625 | 20.429 | 20.488
2009-07-02 | 1 | 6.36 | 6.425 | 6.31 | 6.81 | 6.648 | 6.59 | 6.444 | 6.688 | 20.71 | 20.662 | 20.49 | 21 | 20.814 | 20.625 | 20.429 | 20.488
2009-07-03 | 1 | 6.37 | 6.437 | 6.32 | 6.825 | 6.656 | 6.61 | 6.444 | 6.696 | 20.71 | 20.662 | 20.49 | 21 | 20.814 | 20.625 | 20.429 | 20.488
2009-07-04 | 1 | 6.375 | 6.44 | 6.32 | 6.825 | 6.668 | 6.61 | 6.455 | 6.704 | 20.71 | 20.662 | 20.49 | 21 | 20.814 | 20.625 | 20.429 | 20.488
2009-07-05 | 1 | 6.38 | 6.455 | 6.33 | 6.84 | 6.676 | 6.62 | 6.457 | 6.708 | 20.71 | 20.662 | 20.49 | 21 | 20.814 | 20.615 | 20.426 | 20.488
2009-07-06 | 1 | 6.39 | 6.46 | 6.33 | 6.84 | 6.684 | 6.625 | 6.47 | 6.712 | 20.7 | 20.662 | 20.49 | 20.995 | 20.814 | 20.61 | 20.426 | 20.488
2009-07-07 | 1 | 6.4 | 6.47 | 6.35 | 6.86 | 6.684 | 6.625 | 6.474 | 6.724 | 20.7 | 20.652 | 20.485 | 20.995 | 20.81 | 20.61 | 20.426 | 20.484
2009-07-08 | 1 | 6.41 | 6.475 | 6.35 | 6.86 | 6.698 | 6.64 | 6.484 | 6.732 | 20.69 | 20.65 | 20.475 | 20.995 | 20.81 | 20.61 | 20.421 | 20.484
2009-07-09 | 1 | 6.42 | 6.487 | 6.37 | 6.875 | 6.698 | 6.64 | 6.494 | 6.738 | 20.69 | 20.645 | 20.475 | 20.985 | 20.802 | 20.61 | 20.417 | 20.484
2009-07-10 | 1 | 6.425 | 6.49 | 6.37 | 6.875 | 6.718 | 6.66 | 6.499 | 6.746 | 20.68 | 20.645 | 20.475 | 20.985 | 20.802 | 20.61 | 20.417 | 20.48
2009-07-11 | 1 | 6.44 | 6.505 | 6.38 | 6.89 | 6.726 | 6.66 | 6.507 | 6.758 | 20.68 | 20.64 | 20.465 | 20.975 | 20.794 | 20.59 | 20.411 | 20.476
2009-07-12 | 1 | 6.44 | 6.51 | 6.38 | 6.89 | 6.734 | 6.675 | 6.517 | 6.758 | 20.675 | 20.635 | 20.46 | 20.965 | 20.794 | 20.59 | 20.401 | 20.476
2009-07-13 | 1 | 6.46 | 6.52 | 6.4 | 6.91 | 6.746 | 6.675 | 6.524 | 6.77 | 20.67 | 20.63 | 20.46 | 20.965 | 20.784 | 20.59 | 20.399 | 20.468
2009-07-14 | 1 | 6.47 | 6.527 | 6.41 | 6.915 | 6.748 | 6.69 | 6.534 | 6.774 | 20.67 | 20.62 | 20.45 | 20.955 | 20.776 | 20.585 | 20.399 | 20.464
2009-07-15 | 1 | 6.475 | 6.537 | 6.42 | 6.925 | 6.764 | 6.69 | 6.544 | 6.786 | 20.66 | 20.615 | 20.44 | 20.95 | 20.776 | 20.575 | 20.383 | 20.456
2009-07-16 | 1 | 6.49 | 6.555 | 6.43 | 6.935 | 6.768 | 6.71 | 6.549 | 6.788 | 20.65 | 20.612 | 20.44 | 20.95 | 20.764 | 20.575 | 20.379 | 20.456
2009-07-17 | 1 | 6.49 | 6.555 | 6.43 | 6.94 | 6.78 | 6.725 | 6.557 | 6.804 | 20.64 | 20.6 | 20.435 | 20.945 | 20.76 | 20.565 | 20.376 | 20.446
2009-07-18 | 1 | 6.51 | 6.57 | 6.45 | 6.96 | 6.784 | 6.725 | 6.57 | 6.808 | 20.63 | 20.595 | 20.425 | 20.935 | 20.752 | 20.56 | 20.371 | 20.438
2009-07-19 | 1 | 6.52 | 6.577 | 6.45 | 6.96 | 6.796 | 6.74 | 6.584 | 6.824 | 20.625 | 20.585 | 20.415 | 20.925 | 20.744 | 20.55 | 20.367 | 20.438
2009-07-20 | 1 | 6.525 | 6.587 | 6.47 | 6.975 | 6.814 | 6.74 | 6.59 | 6.824 | 20.62 | 20.58 | 20.41 | 20.915 | 20.736 | 20.54 | 20.351 | 20.426
2009-07-21 | 1 | 6.54 | 6.605 | 6.48 | 6.985 | 6.818 | 6.76 | 6.599 | 6.838 | 20.6 | 20.565 | 20.4 | 20.905 | 20.726 | 20.535 | 20.349 | 20.426
2009-07-22 | 1 | 6.55 | 6.615 | 6.48 | 6.99 | 6.83 | 6.76 | 6.607 | 6.838 | 20.59 | 20.552 | 20.39 | 20.9 | 20.718 | 20.525 | 20.333 | 20.414
2009-07-23 | 1 | 6.56 | 6.62 | 6.5 | 7.01 | 6.846 | 6.775 | 6.617 | 6.858 | 20.58 | 20.55 | 20.385 | 20.885 | 20.71 | 20.515 | 20.329 | 20.406
2009-07-24 | 1 | 6.575 | 6.637 | 6.51 | 7.015 | 6.846 | 6.785 | 6.624 | 6.858 | 20.575 | 20.54 | 20.365 | 20.875 | 20.694 | 20.51 | 20.321 | 20.396
2009-07-25 | 1 | 6.58 | 6.642 | 6.52 | 7.025 | 6.864 | 6.79 | 6.64 | 6.874 | 20.56 | 20.53 | 20.36 | 20.865 | 20.686 | 20.5 | 20.317 | 20.388
2009-07-26 | 1 | 6.6 | 6.655 | 6.53 | 7.04 | 6.872 | 6.81 | 6.649 | 6.874 | 20.55 | 20.515 | 20.35 | 20.855 | 20.676 | 20.49 | 20.301 | 20.376
2009-07-27 | 1 | 6.61 | 6.67 | 6.54 | 7.05 | 6.88 | 6.81 | 6.655 | 6.888 | 20.53 | 20.5 | 20.335 | 20.85 | 20.664 | 20.475 | 20.293 | 20.376
2009-07-28 | 1 | 6.625 | 6.672 | 6.55 | 7.06 | 6.896 | 6.825 | 6.667 | 6.896 | 20.525 | 20.495 | 20.325 | 20.835 | 20.656 | 20.465 | 20.283 | 20.356
2009-07-29 | 1 | 6.63 | 6.687 | 6.57 | 7.075 | 6.904 | 6.835 | 6.67 | 6.908 | 20.52 | 20.485 | 20.315 | 20.815 | 20.644 | 20.46 | 20.271 | 20.356
2009-07-30 | 1 | 6.64 | 6.705 | 6.575 | 7.075 | 6.914 | 6.84 | 6.684 | 6.916 | 20.5 | 20.465 | 20.3 | 20.805 | 20.628 | 20.44 | 20.261 | 20.338
2009-07-31 | 1 | 6.66 | 6.71 | 6.58 | 7.09 | 6.93 | 6.86 | 6.699 | 6.924 | 20.48 | 20.45 | 20.285 | 20.8 | 20.614 | 20.435 | 20.251 | 20.33
2009-08-01 | 1 | 6.67 | 6.72 | 6.6 | 7.1 | 6.938 | 6.865 | 6.705 | 6.928 | 20.47 | 20.44 | 20.275 | 20.785 | 20.61 | 20.425 | 20.233 | 20.326
2009-08-02 | 1 | 6.675 | 6.737 | 6.61 | 7.11 | 6.946 | 6.875 | 6.717 | 6.938 | 20.46 | 20.435 | 20.265 | 20.765 | 20.594 | 20.41 | 20.221 | 20.306
2009-08-03 | 1 | 6.69 | 6.742 | 6.62 | 7.125 | 6.964 | 6.885 | 6.72 | 6.946 | 20.44 | 20.415 | 20.25 | 20.755 | 20.576 | 20.4 | 20.217 | 20.296
2009-08-04 | 1 | 6.71 | 6.755 | 6.625 | 7.135 | 6.968 | 6.89 | 6.734 | 6.958 | 20.425 | 20.4 | 20.235 | 20.745 | 20.564 | 20.385 | 20.201 | 20.288
2009-08-05 | 1 | 6.72 | 6.765 | 6.64 | 7.14 | 6.98 | 6.9 | 6.74 | 6.97 | 20.42 | 20.385 | 20.215 | 20.735 | 20.548 | 20.365 | 20.183 | 20.276
2009-08-06 | 1 | 6.725 | 6.772 | 6.65 | 7.16 | 6.988 | 6.915 | 6.755 | 6.974 | 20.4 | 20.365 | 20.2 | 20.715 | 20.528 | 20.36 | 20.171 | 20.264
2009-08-07 | 1 | 6.74 | 6.787 | 6.66 | 7.165 | 7.004 | 6.925 | 6.767 | 6.98 | 20.38 | 20.35 | 20.185 | 20.7 | 20.514 | 20.34 | 20.151 | 20.246
2009-08-08 | 1 | 6.75 | 6.802 | 6.675 | 7.175 | 7.014 | 6.935 | 6.77 | 6.988 | 20.37 | 20.34 | 20.165 | 20.685 | 20.502 | 20.335 | 20.149 | 20.238
2009-08-09 | 1 | 6.77 | 6.815 | 6.68 | 7.19 | 7.018 | 6.94 | 6.784 | 7 | 20.35 | 20.32 | 20.155 | 20.665 | 20.486 | 20.315 | 20.133 | 20.226
2009-08-10 | 1 | 6.775 | 6.82 | 6.69 | 7.2 | 7.038 | 6.95 | 6.79 | 7.008 | 20.33 | 20.302 | 20.145 | 20.65 | 20.476 | 20.3 | 20.121 | 20.214
2009-08-11 | 1 | 6.79 | 6.832 | 6.71 | 7.21 | 7.042 | 6.965 | 6.799 | 7.02 | 20.32 | 20.29 | 20.135 | 20.635 | 20.464 | 20.285 | 20.101 | 20.196
2009-08-12 | 1 | 6.8 | 6.852 | 6.72 | 7.225 | 7.054 | 6.975 | 6.815 | 7.024 | 20.3 | 20.27 | 20.105 | 20.615 | 20.44 | 20.265 | 20.083 | 20.18
2009-08-13 | 1 | 6.81 | 6.855 | 6.725 | 7.235 | 7.068 | 6.985 | 6.82 | 7.03 | 20.275 | 20.252 | 20.095 | 20.6 | 20.424 | 20.25 | 20.071 | 20.164
2009-08-14 | 1 | 6.825 | 6.865 | 6.74 | 7.24 | 7.076 | 6.99 | 6.83 | 7.038 | 20.26 | 20.24 | 20.075 | 20.585 | 20.406 | 20.235 | 20.051 | 20.146
2009-08-15 | 1 | 6.83 | 6.882 | 6.74 | 7.26 | 7.088 | 7 | 6.84 | 7.05 | 20.23 | 20.22 | 20.055 | 20.565 | 20.39 | 20.215 | 20.033 | 20.138
2009-08-16 | 1 | 6.85 | 6.892 | 6.76 | 7.265 | 7.1 | 7.015 | 6.849 | 7.058 | 20.22 | 20.202 | 20.045 | 20.55 | 20.374 | 20.2 | 20.021 | 20.13
2009-08-17 | 1 | 6.86 | 6.902 | 6.775 | 7.275 | 7.104 | 7.015 | 6.865 | 7.07 | 20.2 | 20.19 | 20.025 | 20.535 | 20.356 | 20.185 | 20.001 | 20.114
2009-08-18 | 1 | 6.875 | 6.915 | 6.775 | 7.29 | 7.118 | 7.035 | 6.867 | 7.074 | 20.18 | 20.165 | 20.005 | 20.515 | 20.34 | 20.165 | 19.983 | 20.096
2009-08-19 | 1 | 6.88 | 6.917 | 6.79 | 7.3 | 7.134 | 7.035 | 6.88 | 7.08 | 20.17 | 20.15 | 19.985 | 20.5 | 20.314 | 20.15 | 19.971 | 20.08
2009-08-20 | 1 | 6.89 | 6.932 | 6.81 | 7.31 | 7.138 | 7.05 | 6.884 | 7.088 | 20.15 | 20.125 | 19.965 | 20.485 | 20.298 | 20.135 | 19.951 | 20.064
2009-08-21 | 1 | 6.91 | 6.952 | 6.81 | 7.315 | 7.15 | 7.065 | 6.895 | 7.1 | 20.12 | 20.102 | 19.95 | 20.45 | 20.278 | 20.115 | 19.933 | 20.046
2009-08-22 | 1 | 6.92 | 6.957 | 6.825 | 7.335 | 7.166 | 7.065 | 6.905 | 7.108 | 20.1 | 20.09 | 19.935 | 20.435 | 20.264 | 20.1 | 19.921 | 20.03
2009-08-23 | 1 | 6.93 | 6.965 | 6.835 | 7.34 | 7.168 | 7.085 | 6.915 | 7.112 | 20.08 | 20.07 | 19.905 | 20.415 | 20.24 | 20.085 | 19.901 | 20.014
2009-08-24 | 1 | 6.94 | 6.982 | 6.84 | 7.35 | 7.184 | 7.085 | 6.92 | 7.124 | 20.07 | 20.052 | 19.895 | 20.4 | 20.224 | 20.065 | 19.883 | 19.996
2009-08-25 | 1 | 6.95 | 6.987 | 6.86 | 7.36 | 7.196 | 7.1 | 6.93 | 7.126 | 20.04 | 20.03 | 19.875 | 20.385 | 20.206 | 20.05 | 19.871 | 19.98
2009-08-26 | 1 | 6.97 | 7.002 | 6.865 | 7.375 | 7.2 | 7.1 | 6.945 | 7.138 | 20.02 | 20.002 | 19.85 | 20.365 | 20.182 | 20.025 | 19.851 | 19.964
2009-08-27 | 1 | 6.975 | 7.012 | 6.875 | 7.385 | 7.216 | 7.115 | 6.945 | 7.142 | 20 | 19.99 | 19.835 | 20.335 | 20.166 | 20.005 | 19.828 | 19.946
2009-08-28 | 1 | 6.98 | 7.017 | 6.89 | 7.39 | 7.224 | 7.125 | 6.965 | 7.158 | 19.98 | 19.97 | 19.805 | 20.315 | 20.14 | 19.985 | 19.811 | 19.93
2009-08-29 | 1 | 7 | 7.032 | 6.89 | 7.4 | 7.234 | 7.135 | 6.965 | 7.162 | 19.95 | 19.952 | 19.795 | 20.3 | 20.124 | 19.965 | 19.785 | 19.906
2009-08-30 | 1 | 7.01 | 7.047 | 6.91 | 7.415 | 7.246 | 7.145 | 6.98 | 7.166 | 19.93 | 19.925 | 19.775 | 20.285 | 20.106 | 19.95 | 19.775 | 19.888
2009-08-31 | 1 | 7.025 | 7.052 | 6.915 | 7.425 | 7.25 | 7.15 | 6.98 | 7.176 | 19.92 | 19.902 | 19.75 | 20.25 | 20.082 | 19.935 | 19.751 | 19.868
2009-09-01 | 1 | 7.03 | 7.062 | 6.925 | 7.435 | 7.266 | 7.165 | 6.995 | 7.176 | 19.89 | 19.89 | 19.725 | 20.235 | 20.058 | 19.905 | 19.733 | 19.854
2009-09-02 | 1 | 7.04 | 7.077 | 6.935 | 7.44 | 7.274 | 7.165 | 6.995 | 7.188 | 19.87 | 19.86 | 19.705 | 20.215 | 20.044 | 19.895 | 19.711 | 19.838
2009-09-03 | 1 | 7.06 | 7.082 | 6.95 | 7.45 | 7.284 | 7.185 | 7.015 | 7.192 | 19.85 | 19.842 | 19.695 | 20.2 | 20.024 | 19.865 | 19.691 | 19.818
2009-09-04 | 1 | 7.07 | 7.097 | 6.96 | 7.465 | 7.292 | 7.185 | 7.015 | 7.2 | 19.82 | 19.82 | 19.675 | 20.165 | 19.994 | 19.85 | 19.675 | 19.804
2009-09-05 | 1 | 7.08 | 7.107 | 6.965 | 7.475 | 7.304 | 7.2 | 7.03 | 7.212 | 19.8 | 19.797 | 19.645 | 20.15 | 19.978 | 19.835 | 19.655 | 19.788
2009-09-06 | 1 | 7.09 | 7.112 | 6.975 | 7.485 | 7.316 | 7.205 | 7.03 | 7.216 | 19.78 | 19.775 | 19.625 | 20.135 | 19.958 | 19.805 | 19.633 | 19.768
2009-09-07 | 1 | 7.1 | 7.127 | 6.985 | 7.49 | 7.324 | 7.215 | 7.045 | 7.226 | 19.75 | 19.757 | 19.605 | 20.115 | 19.94 | 19.795 | 19.611 | 19.75
2009-09-08 | 1 | 7.12 | 7.137 | 7 | 7.5 | 7.334 | 7.225 | 7.055 | 7.234 | 19.73 | 19.74 | 19.575 | 20.085 | 19.908 | 19.765 | 19.591 | 19.726
2009-09-09 | 1 | 7.125 | 7.147 | 7.01 | 7.515 | 7.342 | 7.235 | 7.065 | 7.238 | 19.72 | 19.707 | 19.555 | 20.065 | 19.894 | 19.75 | 19.575 | 19.708
2009-09-10 | 1 | 7.13 | 7.162 | 7.015 | 7.525 | 7.354 | 7.245 | 7.078 | 7.25 | 19.68 | 19.692 | 19.545 | 20.05 | 19.878 | 19.725 | 19.555 | 19.688
2009-09-11 | 1 | 7.15 | 7.165 | 7.035 | 7.535 | 7.362 | 7.25 | 7.08 | 7.254 | 19.67 | 19.67 | 19.515 | 20.015 | 19.848 | 19.705 | 19.533 | 19.668
2009-09-12 | 1 | 7.16 | 7.177 | 7.035 | 7.55 | 7.374 | 7.255 | 7.091 | 7.266 | 19.65 | 19.642 | 19.495 | 20 | 19.828 | 19.695 | 19.511 | 19.654
2009-09-13 | 1 | 7.17 | 7.197 | 7.05 | 7.55 | 7.39 | 7.265 | 7.095 | 7.266 | 19.62 | 19.625 | 19.475 | 19.985 | 19.808 | 19.665 | 19.491 | 19.63
2009-09-14 | 1 | 7.18 | 7.197 | 7.06 | 7.565 | 7.392 | 7.275 | 7.111 | 7.268 | 19.6 | 19.597 | 19.45 | 19.96 | 19.79 | 19.645 | 19.475 | 19.61
2009-09-15 | 1 | 7.19 | 7.212 | 7.065 | 7.575 | 7.404 | 7.285 | 7.115 | 7.284 | 19.57 | 19.575 | 19.425 | 19.935 | 19.758 | 19.625 | 19.455 | 19.596
2009-09-16 | 1 | 7.2 | 7.225 | 7.085 | 7.585 | 7.42 | 7.295 | 7.128 | 7.288 | 19.55 | 19.557 | 19.405 | 19.915 | 19.744 | 19.605 | 19.428 | 19.576
2009-09-17 | 1 | 7.22 | 7.227 | 7.085 | 7.6 | 7.424 | 7.305 | 7.13 | 7.3 | 19.53 | 19.532 | 19.385 | 19.89 | 19.72 | 19.585 | 19.411 | 19.558
2009-09-18 | 1 | 7.225 | 7.247 | 7.1 | 7.6 | 7.44 | 7.305 | 7.141 | 7.304 | 19.5 | 19.507 | 19.365 | 19.865 | 19.696 | 19.555 | 19.385 | 19.546
2009-09-19 | 1 | 7.23 | 7.252 | 7.105 | 7.615 | 7.442 | 7.325 | 7.145 | 7.308 | 19.48 | 19.492 | 19.345 | 19.85 | 19.678 | 19.545 | 19.375 | 19.518
2009-09-20 | 1 | 7.25 | 7.262 | 7.115 | 7.625 | 7.45 | 7.325 | 7.161 | 7.318 | 19.45 | 19.465 | 19.315 | 19.825 | 19.65 | 19.525 | 19.345 | 19.5
2009-09-21 | 1 | 7.27 | 7.275 | 7.135 | 7.635 | 7.47 | 7.345 | 7.165 | 7.326 | 19.43 | 19.442 | 19.3 | 19.8 | 19.64 | 19.505 | 19.328 | 19.476
2009-09-22 | 1 | 7.27 | 7.282 | 7.135 | 7.65 | 7.47 | 7.345 | 7.178 | 7.338 | 19.42 | 19.425 | 19.275 | 19.785 | 19.6 | 19.475 | 19.311 | 19.458
2009-09-23 | 1 | 7.28 | 7.297 | 7.15 | 7.66 | 7.49 | 7.355 | 7.185 | 7.346 | 19.38 | 19.402 | 19.25 | 19.765 | 19.59 | 19.455 | 19.285 | 19.446
2009-09-24 | 1 | 7.3 | 7.307 | 7.155 | 7.665 | 7.496 | 7.365 | 7.191 | 7.346 | 19.37 | 19.375 | 19.235 | 19.735 | 19.57 | 19.445 | 19.265 | 19.426
2009-09-25 | 1 | 7.3 | 7.315 | 7.165 | 7.685 | 7.5 | 7.375 | 7.205 | 7.358 | 19.34 | 19.357 | 19.205 | 19.715 | 19.542 | 19.425 | 19.245 | 19.404
2009-09-26 | 1 | 7.32 | 7.325 | 7.185 | 7.685 | 7.52 | 7.395 | 7.211 | 7.358 | 19.32 | 19.327 | 19.185 | 19.7 | 19.52 | 19.395 | 19.228 | 19.388
2009-09-27 | 1 | 7.33 | 7.342 | 7.195 | 7.7 | 7.528 | 7.395 | 7.225 | 7.376 | 19.3 | 19.312 | 19.165 | 19.665 | 19.5 | 19.375 | 19.205 | 19.366
2009-09-28 | 1 | 7.34 | 7.352 | 7.2 | 7.71 | 7.54 | 7.405 | 7.228 | 7.376 | 19.27 | 19.292 | 19.15 | 19.65 | 19.482 | 19.355 | 19.185 | 19.35
2009-09-29 | 1 | 7.35 | 7.357 | 7.205 | 7.715 | 7.544 | 7.405 | 7.235 | 7.388 | 19.25 | 19.262 | 19.115 | 19.635 | 19.454 | 19.345 | 19.165 | 19.326
2009-09-30 | 1 | 7.37 | 7.375 | 7.225 | 7.735 | 7.558 | 7.425 | 7.245 | 7.396 | 19.225 | 19.247 | 19.1 | 19.61 | 19.44 | 19.315 | 19.145 | 19.308
2009-10-01 | 1 | 7.38 | 7.38 | 7.235 | 7.74 | 7.57 | 7.425 | 7.255 | 7.4 | 19.2 | 19.225 | 19.085 | 19.585 | 19.42 | 19.295 | 19.13 | 19.296
2009-10-02 | 1 | 7.38 | 7.392 | 7.245 | 7.75 | 7.578 | 7.445 | 7.275 | 7.408 | 19.18 | 19.197 | 19.06 | 19.565 | 19.392 | 19.275 | 19.111 | 19.268
2009-10-03 | 1 | 7.4 | 7.407 | 7.255 | 7.765 | 7.594 | 7.45 | 7.278 | 7.41 | 19.16 | 19.177 | 19.035 | 19.54 | 19.374 | 19.255 | 19.08 | 19.254
2009-10-04 | 1 | 7.42 | 7.41 | 7.265 | 7.765 | 7.598 | 7.455 | 7.285 | 7.426 | 19.13 | 19.162 | 19.015 | 19.525 | 19.354 | 19.235 | 19.065 | 19.238
2009-10-05 | 1 | 7.43 | 7.425 | 7.275 | 7.785 | 7.608 | 7.475 | 7.291 | 7.438 | 19.12 | 19.132 | 19 | 19.5 | 19.332 | 19.215 | 19.045 | 19.216
2009-10-06 | 1 | 7.43 | 7.442 | 7.295 | 7.8 | 7.628 | 7.475 | 7.305 | 7.446 | 19.09 | 19.112 | 18.975 | 19.485 | 19.304 | 19.2 | 19.03 | 19.2
2009-10-07 | 1 | 7.45 | 7.452 | 7.3 | 7.8 | 7.636 | 7.495 | 7.311 | 7.454 | 19.07 | 19.097 | 18.95 | 19.46 | 19.292 | 19.175 | 19.015 | 19.184
2009-10-08 | 1 | 7.47 | 7.457 | 7.305 | 7.815 | 7.644 | 7.5 | 7.325 | 7.454 | 19.05 | 19.077 | 18.935 | 19.44 | 19.274 | 19.155 | 18.991 | 19.166
2009-10-09 | 1 | 7.48 | 7.475 | 7.325 | 7.835 | 7.658 | 7.505 | 7.333 | 7.468 | 19.025 | 19.052 | 18.915 | 19.415 | 19.25 | 19.145 | 18.965 | 19.15
2009-10-10 | 1 | 7.48 | 7.49 | 7.335 | 7.835 | 7.666 | 7.515 | 7.341 | 7.468 | 19.01 | 19.027 | 18.89 | 19.4 | 19.224 | 19.115 | 18.945 | 19.134
2009-10-11 | 1 | 7.5 | 7.497 | 7.345 | 7.85 | 7.678 | 7.535 | 7.355 | 7.488 | 18.98 | 19.012 | 18.875 | 19.385 | 19.204 | 19.1 | 18.93 | 19.116
2009-10-12 | 1 | 7.52 | 7.507 | 7.355 | 7.865 | 7.69 | 7.545 | 7.361 | 7.488 | 18.97 | 18.997 | 18.85 | 19.36 | 19.192 | 19.085 | 18.915 | 19.1
2009-10-13 | 1 | 7.53 | 7.52 | 7.375 | 7.885 | 7.706 | 7.55 | 7.375 | 7.504 | 18.94 | 18.967 | 18.835 | 19.34 | 19.166 | 19.065 | 18.895 | 19.076
2009-10-14 | 1 | 7.53 | 7.54 | 7.375 | 7.885 | 7.708 | 7.555 | 7.383 | 7.506 | 18.925 | 18.952 | 18.815 | 19.315 | 19.15 | 19.05 | 18.88 | 19.062
2009-10-15 | 1 | 7.55 | 7.547 | 7.395 | 7.9 | 7.724 | 7.575 | 7.391 | 7.518 | 18.9 | 18.927 | 18.79 | 19.3 | 19.134 | 19.025 | 18.865 | 19.042
2009-10-16 | 1 | 7.57 | 7.557 | 7.405 | 7.915 | 7.74 | 7.585 | 7.405 | 7.53 | 18.88 | 18.912 | 18.775 | 19.285 | 19.116 | 19.005 | 18.845 | 19.026
2009-10-17 | 1 | 7.58 | 7.57 | 7.415 | 7.915 | 7.744 | 7.595 | 7.421 | 7.538 | 18.86 | 18.897 | 18.76 | 19.265 | 19.096 | 18.995 | 18.83 | 19.012
2009-10-18 | 1 | 7.6 | 7.59 | 7.425 | 7.935 | 7.758 | 7.605 | 7.428 | 7.546 | 18.84 | 18.867 | 18.74 | 19.24 | 19.074 | 18.975 | 18.815 | 18.992
2009-10-19 | 1 | 7.6 | 7.597 | 7.445 | 7.95 | 7.774 | 7.615 | 7.435 | 7.554 | 18.825 | 18.857 | 18.725 | 19.225 | 19.054 | 18.95 | 18.795 | 18.984
2009-10-20 | 1 | 7.62 | 7.602 | 7.455 | 7.965 | 7.79 | 7.635 | 7.451 | 7.568 | 18.8 | 18.832 | 18.7 | 19.21 | 19.034 | 18.935 | 18.78 | 18.974
2009-10-21 | 1 | 7.63 | 7.62 | 7.465 | 7.965 | 7.802 | 7.635 | 7.461 | 7.58 | 18.78 | 18.815 | 18.685 | 19.19 | 19.016 | 18.915 | 18.765 | 18.958
2009-10-22 | 1 | 7.65 | 7.64 | 7.475 | 7.985 | 7.806 | 7.65 | 7.471 | 7.588 | 18.77 | 18.802 | 18.665 | 19.175 | 19 | 18.9 | 18.745 | 18.938
2009-10-23 | 1 | 7.67 | 7.652 | 7.495 | 8 | 7.824 | 7.665 | 7.483 | 7.596 | 18.75 | 18.782 | 18.64 | 19.16 | 18.984 | 18.885 | 18.73 | 18.924
2009-10-24 | 1 | 7.675 | 7.655 | 7.505 | 8.015 | 7.84 | 7.675 | 7.491 | 7.604 | 18.725 | 18.765 | 18.625 | 19.135 | 18.966 | 18.875 | 18.715 | 18.908
2009-10-25 | 1 | 7.68 | 7.675 | 7.515 | 8.025 | 7.852 | 7.685 | 7.501 | 7.614 | 18.71 | 18.752 | 18.61 | 19.115 | 18.95 | 18.865 | 18.695 | 18.892
2009-10-26 | 1 | 7.7 | 7.69 | 7.535 | 8.035 | 7.864 | 7.7 | 7.521 | 7.63 | 18.69 | 18.732 | 18.59 | 19.1 | 18.938 | 18.85 | 18.68 | 18.88
2009-10-27 | 1 | 7.72 | 7.702 | 7.545 | 8.05 | 7.874 | 7.715 | 7.533 | 7.638 | 18.675 | 18.715 | 18.575 | 19.09 | 18.918 | 18.835 | 18.665 | 18.87
2009-10-28 | 1 | 7.73 | 7.72 | 7.555 | 8.065 | 7.89 | 7.715 | 7.535 | 7.646 | 18.66 | 18.702 | 18.56 | 19.075 | 18.904 | 18.815 | 18.649 | 18.858
2009-10-29 | 1 | 7.75 | 7.735 | 7.565 | 8.085 | 7.898 | 7.735 | 7.551 | 7.664 | 18.64 | 18.682 | 18.55 | 19.06 | 18.888 | 18.8 | 18.634 | 18.838
2009-10-30 | 1 | 7.77 | 7.745 | 7.585 | 8.095 | 7.914 | 7.75 | 7.571 | 7.664 | 18.625 | 18.665 | 18.54 | 19.04 | 18.868 | 18.785 | 18.62 | 18.83
2009-10-31 | 1 | 7.78 | 7.755 | 7.6 | 8.1 | 7.928 | 7.765 | 7.583 | 7.68 | 18.61 | 18.652 | 18.525 | 19.025 | 18.854 | 18.765 | 18.615 | 18.82
2009-11-01 | 0 | 6.79 | 6.77 | 6.605 | 7.115 | 6.94 | 6.765 | 6.583 | 6.696 | 17.59 | 17.632 | 17.51 | 18.01 | 17.842 | 17.76 | 17.595 | 17.808
2009-11-02 | 0 | 6.8 | 6.79 | 6.625 | 7.135 | 6.956 | 6.785 | 6.601 | 6.696 | 17.575 | 17.615 | 17.49 | 18 | 17.834 | 17.75 | 17.584 | 17.796
2009-11-03 | 0 | 6.82 | 6.8 | 6.635 | 7.15 | 6.964 | 6.8 | 6.621 | 6.714 | 17.56 | 17.61 | 17.475 | 17.985 | 17.818 | 17.735 | 17.57 | 17.78
2009-11-04 | 0 | 6.83 | 6.815 | 6.65 | 7.165 | 6.978 | 6.815 | 6.633 | 6.73 | 17.55 | 17.592 | 17.46 | 17.975 | 17.804 | 17.715 | 17.555 | 17.77
2009-11-05 | 0 | 6.85 | 6.835 | 6.665 | 7.175 | 6.998 | 6.825 | 6.633 | 6.738 | 17.53 | 17.582 | 17.45 | 17.96 | 17.788 | 17.71 | 17.549 | 17.766
2009-11-06 | 0 | 6.87 | 6.845 | 6.685 | 7.185 | 7.014 | 6.835 | 6.651 | 6.746 | 17.52 | 17.565 | 17.44 | 17.94 | 17.776 | 17.7 | 17.534 | 17.75
2009-11-07 | 0 | 6.88 | 6.855 | 6.7 | 7.2 | 7.028 | 6.85 | 6.671 | 6.764 | 17.51 | 17.555 | 17.425 | 17.935 | 17.768 | 17.685 | 17.52 | 17.738
2009-11-08 | 0 | 6.9 | 6.87 | 6.715 | 7.215 | 7.044 | 6.865 | 6.683 | 6.776 | 17.49 | 17.542 | 17.42 | 17.925 | 17.754 | 17.675 | 17.517 | 17.73
2009-11-09 | 0 | 6.92 | 6.885 | 6.715 | 7.235 | 7.052 | 6.875 | 6.683 | 6.78 | 17.48 | 17.532 | 17.4 | 17.91 | 17.742 | 17.665 | 17.499 | 17.72
2009-11-10 | 0 | 6.93 | 6.9 | 6.735 | 7.25 | 7.064 | 6.89 | 6.701 | 6.796 | 17.47 | 17.52 | 17.39 | 17.9 | 17.73 | 17.65 | 17.49 | 17.716
2009-11-11 | 0 | 6.95 | 6.915 | 6.75 | 7.265 | 7.078 | 6.9 | 6.721 | 6.806 | 17.46 | 17.51 | 17.38 | 17.89 | 17.718 | 17.64 | 17.484 | 17.708
2009-11-12 | 0 | 6.96 | 6.935 | 6.765 | 7.275 | 7.098 | 6.915 | 6.733 | 6.826 | 17.44 | 17.502 | 17.37 | 17.875 | 17.714 | 17.635 | 17.47 | 17.696
2009-11-13 | 0 | 6.975 | 6.95 | 6.785 | 7.295 | 7.114 | 6.935 | 6.749 | 6.83 | 17.43 | 17.487 | 17.36 | 17.865 | 17.704 | 17.625 | 17.467 | 17.688
2009-11-14 | 0 | 6.99 | 6.965 | 6.8 | 7.3 | 7.126 | 6.94 | 6.761 | 6.846 | 17.425 | 17.472 | 17.35 | 17.86 | 17.696 | 17.615 | 17.455 | 17.68
2009-11-15 | 0 | 7.01 | 6.985 | 6.815 | 7.315 | 7.144 | 6.96 | 6.771 | 6.856 | 17.42 | 17.47 | 17.34 | 17.85 | 17.68 | 17.61 | 17.449 | 17.674
2009-11-16 | 0 | 7.02 | 6.995 | 6.825 | 7.335 | 7.16 | 6.975 | 6.783 | 6.876 | 17.41 | 17.46 | 17.33 | 17.84 | 17.68 | 17.6 | 17.44 | 17.674
2009-11-17 | 0 | 7.03 | 7.002 | 6.84 | 7.35 | 7.168 | 6.985 | 6.801 | 6.884 | 17.39 | 17.455 | 17.325 | 17.835 | 17.664 | 17.59 | 17.434 | 17.666
2009-11-18 | 0 | 7.05 | 7.02 | 6.85 | 7.365 | 7.178 | 7 | 6.817 | 6.888 | 17.39 | 17.442 | 17.32 | 17.825 | 17.664 | 17.59 | 17.434 | 17.658
2009-11-19 | 0 | 7.07 | 7.035 | 6.865 | 7.385 | 7.198 | 7.015 | 6.829 | 6.906 | 17.375 | 17.437 | 17.32 | 17.815 | 17.646 | 17.585 | 17.42 | 17.658
2009-11-20 | 0 | 7.08 | 7.05 | 6.885 | 7.395 | 7.21 | 7.025 | 6.843 | 6.926 | 17.375 | 17.422 | 17.3 | 17.81 | 17.646 | 17.575 | 17.417 | 17.646
2009-11-21 | 0 | 7.1 | 7.065 | 6.9 | 7.405 | 7.226 | 7.04 | 6.851 | 6.938 | 17.37 | 17.42 | 17.3 | 17.81 | 17.642 | 17.575 | 17.417 | 17.638
2009-11-22 | 0 | 7.12 | 7.085 | 6.915 | 7.415 | 7.244 | 7.06 | 6.871 | 6.938 | 17.36 | 17.42 | 17.29 | 17.8 | 17.63 | 17.565 | 17.405 | 17.638
2009-11-23 | 0 | 7.13 | 7.1 | 6.935 | 7.435 | 7.26 | 7.065 | 6.879 | 6.956 | 17.36 | 17.41 | 17.28 | 17.79 | 17.63 | 17.56 | 17.405 | 17.638
2009-11-24 | 0 | 7.15 | 7.112 | 6.94 | 7.45 | 7.276 | 7.085 | 6.899 | 6.976 | 17.35 | 17.405 | 17.28 | 17.79 | 17.63 | 17.56 | 17.399 | 17.638
2009-11-25 | 0 | 7.16 | 7.13 | 6.96 | 7.465 | 7.286 | 7.09 | 6.911 | 6.988 | 17.34 | 17.405 | 17.28 | 17.785 | 17.618 | 17.56 | 17.399 | 17.628
2009-11-26 | 0 | 7.175 | 7.14 | 6.975 | 7.485 | 7.302 | 7.11 | 6.921 | 6.996 | 17.34 | 17.405 | 17.275 | 17.785 | 17.614 | 17.55 | 17.394 | 17.624
2009-11-27 | 0 | 7.19 | 7.152 | 6.985 | 7.5 | 7.31 | 7.125 | 6.933 | 7.006 | 17.33 | 17.392 | 17.27 | 17.775 | 17.614 | 17.54 | 17.394 | 17.624
2009-11-28 | 0 | 7.21 | 7.165 | 7 | 7.505 | 7.326 | 7.14 | 6.949 | 7.026 | 17.325 | 17.387 | 17.27 | 17.775 | 17.614 | 17.54 | 17.39 | 17.624
2009-11-29 | 0 | 7.22 | 7.185 | 7.015 | 7.525 | 7.344 | 7.15 | 6.967 | 7.034 | 17.325 | 17.387 | 17.27 | 17.775 | 17.614 | 17.54 | 17.39 | 17.624
2009-11-30 | 0 | 7.23 | 7.2 | 7.025 | 7.535 | 7.36 | 7.16 | 6.976 | 7.046 | 17.325 | 17.387 | 17.27 | 17.775 | 17.606 | 17.54 | 17.39 | 17.624
2009-12-01 | 0 | 7.25 | 7.212 | 7.04 | 7.55 | 7.368 | 7.175 | 6.983 | 7.056 | 17.325 | 17.387 | 17.27 | 17.775 | 17.598 | 17.54 | 17.39 | 17.624
2009-12-02 | 0 | 7.27 | 7.23 | 7.06 | 7.565 | 7.384 | 7.19 | 7.001 | 7.076 | 17.325 | 17.387 | 17.27 | 17.775 | 17.598 | 17.54 | 17.39 | 17.624
2009-12-03 | 0 | 7.275 | 7.24 | 7.065 | 7.575 | 7.402 | 7.21 | 7.017 | 7.084 | 17.325 | 17.387 | 17.27 | 17.775 | 17.598 | 17.54 | 17.39 | 17.624
2009-12-04 | 0 | 7.29 | 7.25 | 7.085 | 7.595 | 7.41 | 7.21 | 7.026 | 7.096 | 17.325 | 17.387 | 17.27 | 17.775 | 17.598 | 17.54 | 17.39 | 17.624
2009-12-05 | 0 | 7.31 | 7.265 | 7.09 | 7.6 | 7.426 | 7.225 | 7.043 | 7.106 | 17.325 | 17.387 | 17.27 | 17.775 | 17.598 | 17.54 | 17.39 | 17.632
2009-12-06 | 0 | 7.32 | 7.28 | 7.11 | 7.615 | 7.434 | 7.24 | 7.051 | 7.118 | 17.325 | 17.387 | 17.27 | 17.775 | 17.606 | 17.54 | 17.394 | 17.636
2009-12-07 | 0 | 7.33 | 7.295 | 7.125 | 7.635 | 7.452 | 7.26 | 7.067 | 7.134 | 17.325 | 17.387 | 17.27 | 17.775 | 17.614 | 17.54 | 17.394 | 17.638
2009-12-08 | 0 | 7.35 | 7.302 | 7.135 | 7.645 | 7.46 | 7.26 | 7.076 | 7.138 | 17.325 | 17.387 | 17.27 | 17.775 | 17.614 | 17.56 | 17.394 | 17.638
2009-12-09 | 0 | 7.36 | 7.315 | 7.14 | 7.655 | 7.476 | 7.275 | 7.083 | 7.156 | 17.325 | 17.39 | 17.27 | 17.775 | 17.614 | 17.56 | 17.399 | 17.638
2009-12-10 | 0 | 7.37 | 7.33 | 7.16 | 7.665 | 7.484 | 7.29 | 7.099 | 7.168 | 17.325 | 17.395 | 17.275 | 17.775 | 17.618 | 17.56 | 17.405 | 17.646
2009-12-11 | 0 | 7.38 | 7.345 | 7.175 | 7.685 | 7.502 | 7.3 | 7.111 | 7.176 | 17.33 | 17.405 | 17.28 | 17.785 | 17.618 | 17.56 | 17.407 | 17.654
2009-12-12 | 0 | 7.39 | 7.352 | 7.185 | 7.695 | 7.51 | 7.31 | 7.121 | 7.184 | 17.34 | 17.405 | 17.28 | 17.79 | 17.626 | 17.57 | 17.407 | 17.658
2009-12-13 | 0 | 7.41 | 7.362 | 7.19 | 7.7 | 7.514 | 7.325 | 7.129 | 7.198 | 17.34 | 17.405 | 17.28 | 17.79 | 17.63 | 17.575 | 17.417 | 17.662
2009-12-14 | 0 | 7.42 | 7.38 | 7.21 | 7.715 | 7.534 | 7.335 | 7.143 | 7.206 | 17.34 | 17.415 | 17.29 | 17.8 | 17.634 | 17.575 | 17.42 | 17.67
2009-12-15 | 0 | 7.425 | 7.39 | 7.215 | 7.725 | 7.544 | 7.34 | 7.151 | 7.218 | 17.36 | 17.42 | 17.3 | 17.81 | 17.638 | 17.575 | 17.424 | 17.674
2009-12-16 | 0 | 7.44 | 7.395 | 7.225 | 7.735 | 7.552 | 7.36 | 7.167 | 7.23 | 17.36 | 17.42 | 17.3 | 17.81 | 17.646 | 17.59 | 17.434 | 17.682
2009-12-17 | 0 | 7.45 | 7.412 | 7.235 | 7.745 | 7.564 | 7.36 | 7.176 | 7.234 | 17.36 | 17.427 | 17.32 | 17.815 | 17.648 | 17.59 | 17.444 | 17.688
2009-12-18 | 0 | 7.46 | 7.415 | 7.24 | 7.75 | 7.572 | 7.375 | 7.179 | 7.248 | 17.375 | 17.437 | 17.32 | 17.825 | 17.664 | 17.61 | 17.444 | 17.688
2009-12-19 | 0 | 7.47 | 7.43 | 7.26 | 7.765 | 7.584 | 7.375 | 7.193 | 7.256 | 17.375 | 17.44 | 17.325 | 17.825 | 17.668 | 17.61 | 17.455 | 17.704
2009-12-20 | 0 | 7.475 | 7.435 | 7.26 | 7.775 | 7.594 | 7.39 | 7.199 | 7.268 | 17.39 | 17.455 | 17.33 | 17.84 | 17.676 | 17.625 | 17.457 | 17.708
2009-12-21 | 0 | 7.48 | 7.445 | 7.275 | 7.785 | 7.602 | 7.4 | 7.211 | 7.276 | 17.39 | 17.46 | 17.33 | 17.84 | 17.684 | 17.625 | 17.47 | 17.72
2009-12-22 | 0 | 7.49 | 7.45 | 7.275 | 7.795 | 7.61 | 7.41 | 7.217 | 7.284 | 17.41 | 17.47 | 17.35 | 17.86 | 17.688 | 17.64 | 17.474 | 17.724
2009-12-23 | 0 | 7.5 | 7.462 | 7.29 | 7.8 | 7.614 | 7.41 | 7.226 | 7.288 | 17.41 | 17.475 | 17.36 | 17.86 | 17.698 | 17.64 | 17.49 | 17.736
2009-12-24 | 0 | 7.51 | 7.465 | 7.29 | 7.8 | 7.622 | 7.425 | 7.229 | 7.298 | 17.425 | 17.487 | 17.37 | 17.875 | 17.714 | 17.66 | 17.494 | 17.738
2009-12-25 | 0 | 7.52 | 7.48 | 7.3 | 7.805 | 7.634 | 7.425 | 7.243 | 7.306 | 17.425 | 17.495 | 17.38 | 17.885 | 17.718 | 17.66 | 17.507 | 17.758
2009-12-26 | 0 | 7.525 | 7.48 | 7.31 | 7.815 | 7.634 | 7.44 | 7.249 | 7.314 | 17.44 | 17.505 | 17.38 | 17.89 | 17.73 | 17.675 | 17.517 | 17.762
2009-12-27 | 0 | 7.53 | 7.49 | 7.315 | 7.825 | 7.644 | 7.44 | 7.251 | 7.318 | 17.45 | 17.52 | 17.4 | 17.91 | 17.738 | 17.675 | 17.524 | 17.774
2009-12-28 | 0 | 7.53 | 7.495 | 7.325 | 7.835 | 7.652 | 7.45 | 7.261 | 7.326 | 17.46 | 17.525 | 17.41 | 17.91 | 17.748 | 17.69 | 17.54 | 17.786
2009-12-29 | 0 | 7.54 | 7.495 | 7.325 | 7.835 | 7.652 | 7.46 | 7.267 | 7.334 | 17.475 | 17.537 | 17.42 | 17.925 | 17.764 | 17.71 | 17.549 | 17.788
2009-12-30 | 0 | 7.54 | 7.502 | 7.325 | 7.845 | 7.66 | 7.46 | 7.271 | 7.334 | 17.49 | 17.555 | 17.43 | 17.94 | 17.776 | 17.71 | 17.557 | 17.808
2009-12-31 | 0 | 7.55 | 7.502 | 7.335 | 7.845 | 7.664 | 7.46 | 7.276 | 7.338 | 17.49 | 17.565 | 17.44 | 17.95 | 17.784 | 17.725 | 17.57 | 17.812
2010-01-01 | 0 | 7.55 | 7.512 | 7.34 | 7.85 | 7.664 | 7.475 | 7.279 | 7.346 | 17.51 | 17.57 | 17.45 | 17.96 | 17.796 | 17.74 | 17.584 | 17.824
2010-01-02 | 0 | 7.56 | 7.512 | 7.34 | 7.85 | 7.664 | 7.475 | 7.279 | 7.348 | 17.525 | 17.587 | 17.47 | 17.975 | 17.814 | 17.74 | 17.594 | 17.838
2010-01-03 | 0 | 7.56 | 7.515 | 7.34 | 7.85 | 7.676 | 7.475 | 7.283 | 7.348 | 17.53 | 17.605 | 17.48 | 17.99 | 17.818 | 17.76 | 17.607 | 17.854
2010-01-04 | 0 | 7.56 | 7.515 | 7.35 | 7.855 | 7.676 | 7.475 | 7.293 | 7.356 | 17.55 | 17.615 | 17.49 | 17.99 | 17.834 | 17.775 | 17.617 | 17.858
2010-01-05 | 0 | 7.56 | 7.52 | 7.35 | 7.855 | 7.676 | 7.475 | 7.293 | 7.356 | 17.56 | 17.625 | 17.5 | 18.01 | 17.846 | 17.79 | 17.634 | 17.874
2010-01-06 | 0 | 7.57 | 7.52 | 7.35 | 7.855 | 7.676 | 7.485 | 7.299 | 7.364 | 17.575 | 17.637 | 17.52 | 18.025 | 17.864 | 17.79 | 17.644 | 17.888
2010-01-07 | 0 | 7.57 | 7.52 | 7.35 | 7.855 | 7.684 | 7.49 | 7.299 | 7.368 | 17.59 | 17.655 | 17.53 | 18.04 | 17.876 | 17.81 | 17.657 | 17.896
2010-01-08 | 0 | 7.57 | 7.52 | 7.35 | 7.865 | 7.684 | 7.49 | 7.299 | 7.368 | 17.61 | 17.67 | 17.55 | 18.05 | 17.884 | 17.825 | 17.67 | 17.908
2010-01-09 | 0 | 7.57 | 7.52 | 7.35 | 7.865 | 7.684 | 7.49 | 7.299 | 7.368 | 17.62 | 17.677 | 17.57 | 18.065 | 17.898 | 17.84 | 17.684 | 17.924
2010-01-10 | 0 | 7.56 | 7.52 | 7.35 | 7.865 | 7.684 | 7.49 | 7.299 | 7.376 | 17.63 | 17.695 | 17.57 | 18.075 | 17.914 | 17.86 | 17.694 | 17.938
2010-01-11 | 0 | 7.56 | 7.52 | 7.35 | 7.855 | 7.676 | 7.49 | 7.299 | 7.376 | 17.65 | 17.705 | 17.58 | 18.09 | 17.93 | 17.865 | 17.707 | 17.954
2010-01-12 | 0 | 7.56 | 7.52 | 7.35 | 7.855 | 7.676 | 7.49 | 7.299 | 7.376 | 17.66 | 17.72 | 17.6 | 18.11 | 17.946 | 17.875 | 17.72 | 17.958
2010-01-13 | 0 | 7.56 | 7.515 | 7.35 | 7.855 | 7.676 | 7.485 | 7.299 | 7.376 | 17.675 | 17.737 | 17.62 | 18.125 | 17.964 | 17.89 | 17.74 | 17.974
2010-01-14 | 0 | 7.55 | 7.515 | 7.35 | 7.85 | 7.676 | 7.485 | 7.299 | 7.376 | 17.69 | 17.755 | 17.63 | 18.14 | 17.972 | 17.91 | 17.749 | 17.988
2010-01-15 | 0 | 7.55 | 7.515 | 7.34 | 7.85 | 7.676 | 7.485 | 7.293 | 7.376 | 17.71 | 17.77 | 17.65 | 18.15 | 17.984 | 17.925 | 17.767 | 18.004
2010-01-16 | 0 | 7.55 | 7.512 | 7.34 | 7.85 | 7.668 | 7.475 | 7.293 | 7.368 | 17.725 | 17.787 | 17.67 | 18.165 | 17.996 | 17.94 | 17.774 | 18.016
2010-01-17 | 0 | 7.54 | 7.502 | 7.335 | 7.85 | 7.66 | 7.475 | 7.283 | 7.364 | 17.74 | 17.805 | 17.675 | 18.185 | 18.014 | 17.95 | 17.794 | 18.024
2010-01-18 | 0 | 7.53 | 7.5 | 7.335 | 7.845 | 7.66 | 7.475 | 7.283 | 7.356 | 17.76 | 17.82 | 17.69 | 18.19 | 18.03 | 17.96 | 17.805 | 18.038
2010-01-19 | 0 | 7.53 | 7.5 | 7.325 | 7.835 | 7.66 | 7.465 | 7.279 | 7.356 | 17.775 | 17.837 | 17.7 | 18.21 | 18.046 | 17.975 | 17.82 | 18.058
2010-01-20 | 0 | 7.525 | 7.49 | 7.315 | 7.835 | 7.656 | 7.465 | 7.279 | 7.356 | 17.79 | 17.842 | 17.72 | 18.225 | 18.064 | 17.99 | 17.834 | 18.066
2010-01-21 | 0 | 7.52 | 7.485 | 7.315 | 7.825 | 7.644 | 7.46 | 7.271 | 7.356 | 17.81 | 17.86 | 17.73 | 18.24 | 18.08 | 18.01 | 17.849 | 18.078
2010-01-22 | 0 | 7.51 | 7.485 | 7.315 | 7.815 | 7.644 | 7.45 | 7.271 | 7.346 | 17.825 | 17.872 | 17.75 | 18.26 | 18.096 | 18.025 | 17.867 | 18.088
2010-01-23 | 0 | 7.5 | 7.465 | 7.3 | 7.815 | 7.628 | 7.45 | 7.267 | 7.338 | 17.84 | 17.892 | 17.77 | 18.275 | 18.114 | 18.04 | 17.874 | 18.108
2010-01-24 | 0 | 7.5 | 7.465 | 7.3 | 7.8 | 7.626 | 7.44 | 7.251 | 7.338 | 17.86 | 17.905 | 17.78 | 18.29 | 18.122 | 18.05 | 17.89 | 18.12
2010-01-25 | 0 | 7.48 | 7.452 | 7.285 | 7.8 | 7.618 | 7.435 | 7.251 | 7.334 | 17.875 | 17.92 | 17.8 | 18.31 | 18.138 | 18.065 | 17.905 | 18.13
2010-01-26 | 0 | 7.475 | 7.45 | 7.285 | 7.795 | 7.61 | 7.425 | 7.243 | 7.326 | 17.88 | 17.937 | 17.82 | 18.325 | 18.154 | 18.075 | 17.92 | 18.146
2010-01-27 | 0 | 7.47 | 7.435 | 7.265 | 7.785 | 7.598 | 7.415 | 7.233 | 7.326 | 17.9 | 17.955 | 17.825 | 18.335 | 18.168 | 18.09 | 17.934 | 18.158
2010-01-28 | 0 | 7.46 | 7.435 | 7.265 | 7.765 | 7.594 | 7.415 | 7.229 | 7.314 | 17.92 | 17.97 | 17.84 | 18.35 | 18.188 | 18.11 | 17.949 | 18.174
2010-01-29 | 0 | 7.45 | 7.415 | 7.25 | 7.765 | 7.578 | 7.4 | 7.221 | 7.306 | 17.93 | 17.987 | 17.86 | 18.365 | 18.196 | 18.125 | 17.967 | 18.18
2010-01-30 | 0 | 7.43 | 7.405 | 7.25 | 7.75 | 7.576 | 7.4 | 7.217 | 7.296 | 17.95 | 18.005 | 17.875 | 18.385 | 18.214 | 18.135 | 17.98 | 18.2
2010-01-31 | 0 | 7.425 | 7.4 | 7.235 | 7.745 | 7.564 | 7.385 | 7.201 | 7.288 | 17.97 | 18.015 | 17.89 | 18.39 | 18.23 | 18.15 | 17.99 | 18.216
2010-02-01 | 0 | 7.42 | 7.385 | 7.215 | 7.735 | 7.552 | 7.375 | 7.183 | 7.28 | 17.98 | 18.032 | 17.91 | 18.41 | 18.246 | 18.165 | 18.005 | 18.224
2010-02-02 | 0 | 7.4 | 7.375 | 7.215 | 7.715 | 7.548 | 7.365 | 7.183 | 7.276 | 18 | 18.052 | 17.925 | 18.425 | 18.262 | 18.185 | 18.017 | 18.23
2010-02-03 | 0 | 7.38 | 7.365 | 7.2 | 7.705 | 7.528 | 7.35 | 7.171 | 7.264 | 18.02 | 18.065 | 17.93 | 18.44 | 18.268 | 18.19 | 18.034 | 18.25
2010-02-04 | 0 | 7.375 | 7.35 | 7.185 | 7.7 | 7.522 | 7.35 | 7.171 | 7.256 | 18.03 | 18.082 | 17.95 | 18.46 | 18.288 | 18.21 | 18.045 | 18.266
2010-02-05 | 0 | 7.37 | 7.345 | 7.185 | 7.685 | 7.514 | 7.335 | 7.151 | 7.246 | 18.05 | 18.102 | 17.97 | 18.475 | 18.304 | 18.215 | 18.065 | 18.274
2010-02-06 | 0 | 7.35 | 7.325 | 7.165 | 7.665 | 7.498 | 7.315 | 7.133 | 7.238 | 18.07 | 18.11 | 17.975 | 18.49 | 18.318 | 18.235 | 18.07 | 18.28
2010-02-07 | 0 | 7.33 | 7.315 | 7.15 | 7.665 | 7.478 | 7.315 | 7.133 | 7.23 | 18.08 | 18.122 | 17.99 | 18.5 | 18.338 | 18.25 | 18.09 | 18.3
2010-02-08 | 0 | 7.32 | 7.3 | 7.135 | 7.65 | 7.472 | 7.3 | 7.121 | 7.214 | 18.1 | 18.142 | 18.01 | 18.515 | 18.354 | 18.265 | 18.099 | 18.316
2010-02-09 | 0 | 7.3 | 7.29 | 7.125 | 7.635 | 7.456 | 7.285 | 7.101 | 7.206 | 18.11 | 18.152 | 18.025 | 18.535 | 18.366 | 18.275 | 18.115 | 18.324
2010-02-10 | 0 | 7.29 | 7.27 | 7.115 | 7.615 | 7.448 | 7.265 | 7.083 | 7.196 | 18.125 | 18.165 | 18.04 | 18.54 | 18.376 | 18.29 | 18.13 | 18.33
2010-02-11 | 0 | 7.275 | 7.252 | 7.1 | 7.6 | 7.428 | 7.265 | 7.083 | 7.18 | 18.14 | 18.182 | 18.06 | 18.56 | 18.388 | 18.3 | 18.14 | 18.35
2010-02-12 | 0 | 7.27 | 7.245 | 7.085 | 7.585 | 7.414 | 7.25 | 7.071 | 7.164 | 18.16 | 18.202 | 18.075 | 18.575 | 18.404 | 18.315 | 18.149 | 18.358
2010-02-13 | 0 | 7.25 | 7.225 | 7.065 | 7.575 | 7.398 | 7.235 | 7.051 | 7.164 | 18.175 | 18.215 | 18.075 | 18.59 | 18.418 | 18.335 | 18.167 | 18.37
2010-02-14 | 0 | 7.23 | 7.205 | 7.05 | 7.565 | 7.378 | 7.215 | 7.033 | 7.146 | 18.19 | 18.232 | 18.09 | 18.6 | 18.434 | 18.35 | 18.18 | 18.38
2010-02-15 | 0 | 7.22 | 7.195 | 7.035 | 7.55 | 7.366 | 7.2 | 7.021 | 7.13 | 18.21 | 18.252 | 18.11 | 18.615 | 18.45 | 18.35 | 18.195 | 18.392
2010-02-16 | 0 | 7.2 | 7.175 | 7.025 | 7.535 | 7.356 | 7.185 | 7.011 | 7.118 | 18.22 | 18.257 | 18.125 | 18.635 | 18.466 | 18.365 | 18.205 | 18.408
2010-02-17 | 0 | 7.18 | 7.155 | 7.005 | 7.515 | 7.34 | 7.175 | 6.991 | 7.104 | 18.23 | 18.267 | 18.14 | 18.65 | 18.484 | 18.385 | 18.215 | 18.42
2010-02-18 | 0 | 7.16 | 7.145 | 6.995 | 7.5 | 7.324 | 7.155 | 6.983 | 7.096 | 18.25 | 18.282 | 18.16 | 18.66 | 18.488 | 18.4 | 18.23 | 18.426
2010-02-19 | 0 | 7.13 | 7.125 | 6.975 | 7.485 | 7.306 | 7.145 | 6.971 | 7.08 | 18.27 | 18.302 | 18.165 | 18.675 | 18.5 | 18.4 | 18.245 | 18.438
2010-02-20 | 0 | 7.12 | 7.105 | 6.955 | 7.465 | 7.29 | 7.135 | 6.951 | 7.064 | 18.28 | 18.315 | 18.175 | 18.685 | 18.516 | 18.415 | 18.249 | 18.442
2010-02-21 | 0 | 7.1 | 7.09 | 6.945 | 7.45 | 7.274 | 7.115 | 6.933 | 7.054 | 18.3 | 18.327 | 18.19 | 18.7 | 18.534 | 18.435 | 18.265 | 18.462
2010-02-22 | 0 | 7.08 | 7.07 | 6.925 | 7.435 | 7.256 | 7.1 | 6.921 | 7.038 | 18.31 | 18.347 | 18.21 | 18.715 | 18.55 | 18.45 | 18.28 | 18.474
2010-02-23 | 0 | 7.07 | 7.052 | 6.9 | 7.415 | 7.232 | 7.085 | 6.901 | 7.018 | 18.325 | 18.357 | 18.225 | 18.725 | 18.554 | 18.45 | 18.295 | 18.476
2010-02-24 | 0 | 7.05 | 7.04 | 6.885 | 7.385 | 7.208 | 7.055 | 6.883 | 7.004 | 18.34 | 18.367 | 18.235 | 18.74 | 18.566 | 18.465 | 18.295 | 18.492
2010-02-25 | 0 | 7.03 | 7.02 | 6.855 | 7.365 | 7.194 | 7.045 | 6.871 | 6.988 | 18.35 | 18.382 | 18.25 | 18.75 | 18.584 | 18.485 | 18.315 | 18.5
2010-02-26 | 0 | 7 | 7.002 | 6.845 | 7.35 | 7.178 | 7.025 | 6.851 | 6.968 | 18.37 | 18.397 | 18.26 | 18.765 | 18.6 | 18.495 | 18.33 | 18.512
2010-02-27 | 0 | 6.98 | 6.98 | 6.825 | 7.335 | 7.158 | 7.005 | 6.833 | 6.954 | 18.38 | 18.412 | 18.275 | 18.785 | 18.604 | 18.5 | 18.33 | 18.516
2010-02-28 | 0 | 6.97 | 6.96 | 6.805 | 7.315 | 7.144 | 6.995 | 6.821 | 6.938 | 18.4 | 18.427 | 18.285 | 18.79 | 18.624 | 18.515 | 18.345 | 18.534
2010-03-01 | 0 | 6.95 | 6.942 | 6.795 | 7.3 | 7.124 | 6.975 | 6.791 | 6.918 | 18.41 | 18.437 | 18.3 | 18.81 | 18.634 | 18.525 | 18.365 | 18.542
2010-03-02 | 0 | 6.93 | 6.925 | 6.775 | 7.285 | 7.106 | 6.955 | 6.778 | 6.904 | 18.425 | 18.447 | 18.31 | 18.815 | 18.65 | 18.535 | 18.365 | 18.55
2010-03-03 | 0 | 6.9 | 6.902 | 6.755 | 7.25 | 7.086 | 6.945 | 6.761 | 6.888 | 18.43 | 18.462 | 18.325 | 18.835 | 18.654 | 18.55 | 18.38 | 18.562
2010-03-04 | 0 | 6.88 | 6.89 | 6.725 | 7.235 | 7.058 | 6.915 | 6.741 | 6.876 | 18.45 | 18.477 | 18.335 | 18.84 | 18.674 | 18.555 | 18.395 | 18.566
2010-03-05 | 0 | 6.87 | 6.86 | 6.705 | 7.215 | 7.044 | 6.9 | 6.728 | 6.858 | 18.47 | 18.487 | 18.35 | 18.86 | 18.692 | 18.575 | 18.395 | 18.584
2010-03-06 | 0 | 6.85 | 6.842 | 6.695 | 7.2 | 7.028 | 6.885 | 6.705 | 6.846 | 18.48 | 18.502 | 18.365 | 18.865 | 18.696 | 18.585 | 18.415 | 18.588
2010-03-07 | 0 | 6.82 | 6.825 | 6.675 | 7.185 | 7.008 | 6.855 | 6.685 | 6.826 | 18.49 | 18.512 | 18.365 | 18.885 | 18.704 | 18.595 | 18.43 | 18.6
2010-03-08 | 0 | 6.8 | 6.802 | 6.65 | 7.16 | 6.986 | 6.845 | 6.675 | 6.808 | 18.5 | 18.527 | 18.385 | 18.89 | 18.724 | 18.605 | 18.43 | 18.604
2010-03-09 | 0 | 6.78 | 6.78 | 6.635 | 7.135 | 6.958 | 6.825 | 6.655 | 6.796 | 18.52 | 18.542 | 18.4 | 18.9 | 18.74 | 18.615 | 18.445 | 18.616
2010-03-10 | 0 | 6.75 | 6.757 | 6.605 | 7.115 | 6.944 | 6.805 | 6.628 | 6.776 | 18.53 | 18.552 | 18.415 | 18.915 | 18.742 | 18.625 | 18.461 | 18.618
2010-03-11 | 0 | 6.73 | 6.742 | 6.595 | 7.1 | 6.928 | 6.795 | 6.611 | 6.754 | 18.55 | 18.562 | 18.415 | 18.935 | 18.754 | 18.645 | 18.465 | 18.634
2010-03-12 | 0 | 6.72 | 6.715 | 6.565 | 7.075 | 6.9 | 6.765 | 6.591 | 6.738 | 18.56 | 18.577 | 18.435 | 18.94 | 18.77 | 18.65 | 18.48 | 18.646
2010-03-13 | 0 | 6.68 | 6.692 | 6.55 | 7.05 | 6.89 | 6.745 | 6.575 | 6.718 | 18.57 | 18.592 | 18.45 | 18.95 | 18.79 | 18.655 | 18.485 | 18.654
2010-03-14 | 1 | 7.67 | 7.675 | 7.525 | 8.035 | 7.858 | 7.725 | 7.555 | 7.7 | 19.58 | 19.602 | 19.45 | 19.965 | 19.792 | 19.675 | 19.495 | 19.658
2010-03-15 | 1 | 7.65 | 7.657 | 7.505 | 8.015 | 7.84 | 7.705 | 7.535 | 7.68 | 19.6 | 19.612 | 19.465 | 19.975 | 19.8 | 19.675 | 19.511 | 19.668
2010-03-16 | 1 | 7.62 | 7.632 | 7.485 | 7.99 | 7.82 | 7.695 | 7.515 | 7.658 | 19.62 | 19.625 | 19.485 | 19.985 | 19.82 | 19.695 | 19.525 | 19.676
2010-03-17 | 1 | 7.6 | 7.607 | 7.465 | 7.965 | 7.8 | 7.675 | 7.491 | 7.646 | 19.625 | 19.642 | 19.495 | 20 | 19.824 | 19.7 | 19.53 | 19.688
2010-03-18 | 1 | 7.58 | 7.592 | 7.445 | 7.95 | 7.782 | 7.645 | 7.478 | 7.626 | 19.63 | 19.652 | 19.5 | 20.015 | 19.84 | 19.705 | 19.535 | 19.696
2010-03-19 | 1 | 7.55 | 7.565 | 7.415 | 7.935 | 7.75 | 7.625 | 7.455 | 7.608 | 19.65 | 19.657 | 19.515 | 20.015 | 19.85 | 19.725 | 19.545 | 19.704
2010-03-20 | 1 | 7.53 | 7.547 | 7.4 | 7.91 | 7.74 | 7.605 | 7.435 | 7.596 | 19.67 | 19.675 | 19.525 | 20.035 | 19.862 | 19.725 | 19.561 | 19.708
2010-03-21 | 1 | 7.52 | 7.525 | 7.385 | 7.885 | 7.72 | 7.595 | 7.415 | 7.576 | 19.675 | 19.682 | 19.535 | 20.05 | 19.87 | 19.745 | 19.575 | 19.718
2010-03-22 | 1 | 7.48 | 7.502 | 7.355 | 7.865 | 7.692 | 7.565 | 7.395 | 7.554 | 19.68 | 19.692 | 19.55 | 20.05 | 19.89 | 19.755 | 19.578 | 19.726
2010-03-23 | 1 | 7.47 | 7.477 | 7.335 | 7.84 | 7.67 | 7.545 | 7.378 | 7.538 | 19.7 | 19.707 | 19.555 | 20.065 | 19.894 | 19.755 | 19.585 | 19.746
2010-03-24 | 1 | 7.44 | 7.457 | 7.315 | 7.815 | 7.65 | 7.525 | 7.361 | 7.518 | 19.72 | 19.725 | 19.575 | 20.085 | 19.9 | 19.775 | 19.595 | 19.746
2010-03-25 | 1 | 7.42 | 7.442 | 7.3 | 7.8 | 7.624 | 7.505 | 7.335 | 7.5 | 19.725 | 19.73 | 19.585 | 20.085 | 19.92 | 19.775 | 19.611 | 19.758
2010-03-26 | 1 | 7.4 | 7.412 | 7.265 | 7.785 | 7.604 | 7.495 | 7.315 | 7.484 | 19.73 | 19.742 | 19.595 | 20.1 | 19.928 | 19.795 | 19.625 | 19.758
2010-03-27 | 1 | 7.375 | 7.397 | 7.25 | 7.76 | 7.59 | 7.465 | 7.295 | 7.466 | 19.75 | 19.757 | 19.605 | 20.115 | 19.94 | 19.8 | 19.628 | 19.768
2010-03-28 | 1 | 7.35 | 7.375 | 7.235 | 7.735 | 7.57 | 7.445 | 7.28 | 7.45 | 19.77 | 19.76 | 19.615 | 20.115 | 19.95 | 19.805 | 19.635 | 19.776
2010-03-29 | 1 | 7.33 | 7.347 | 7.21 | 7.715 | 7.542 | 7.425 | 7.261 | 7.426 | 19.77 | 19.775 | 19.625 | 20.135 | 19.958 | 19.825 | 19.641 | 19.788
2010-03-30 | 1 | 7.31 | 7.327 | 7.185 | 7.69 | 7.524 | 7.405 | 7.235 | 7.404 | 19.78 | 19.792 | 19.645 | 20.15 | 19.978 | 19.835 | 19.655 | 19.796
2010-03-31 | 1 | 7.28 | 7.312 | 7.165 | 7.675 | 7.504 | 7.385 | 7.215 | 7.388 | 19.8 | 19.802 | 19.65 | 20.15 | 19.986 | 19.845 | 19.671 | 19.804
2010-04-01 | 1 | 7.27 | 7.282 | 7.15 | 7.65 | 7.482 | 7.365 | 7.195 | 7.368 | 19.82 | 19.807 | 19.655 | 20.165 | 19.994 | 19.85 | 19.678 | 19.808
2010-04-02 | 1 | 7.24 | 7.262 | 7.125 | 7.635 | 7.454 | 7.35 | 7.18 | 7.35 | 19.82 | 19.825 | 19.675 | 20.185 | 20.008 | 19.855 | 19.685 | 19.818
2010-04-03 | 1 | 7.22 | 7.247 | 7.1 | 7.61 | 7.442 | 7.325 | 7.165 | 7.334 | 19.83 | 19.84 | 19.685 | 20.185 | 20.008 | 19.875 | 19.691 | 19.826
2010-04-04 | 1 | 7.2 | 7.217 | 7.085 | 7.585 | 7.424 | 7.305 | 7.145 | 7.316 | 19.85 | 19.847 | 19.695 | 20.2 | 20.028 | 19.885 | 19.705 | 19.838
2010-04-05 | 1 | 7.175 | 7.197 | 7.06 | 7.565 | 7.4 | 7.285 | 7.115 | 7.3 | 19.87 | 19.857 | 19.705 | 20.215 | 20.04 | 19.895 | 19.711 | 19.85
2010-04-06 | 1 | 7.15 | 7.177 | 7.04 | 7.55 | 7.374 | 7.265 | 7.095 | 7.284 | 19.87 | 19.87 | 19.715 | 20.215 | 20.044 | 19.9 | 19.725 | 19.854
2010-04-07 | 1 | 7.13 | 7.162 | 7.015 | 7.525 | 7.354 | 7.25 | 7.08 | 7.266 | 19.88 | 19.88 | 19.725 | 20.235 | 20.058 | 19.905 | 19.733 | 19.86
2010-04-08 | 1 | 7.11 | 7.137 | 7 | 7.51 | 7.334 | 7.235 | 7.065 | 7.242 | 19.9 | 19.892 | 19.745 | 20.25 | 20.074 | 19.915 | 19.741 | 19.868
2010-04-09 | 1 | 7.08 | 7.112 | 6.975 | 7.485 | 7.316 | 7.205 | 7.045 | 7.226 | 19.92 | 19.902 | 19.75 | 20.25 | 20.078 | 19.935 | 19.755 | 19.872
2010-04-10 | 1 | 7.07 | 7.097 | 6.96 | 7.465 | 7.3 | 7.195 | 7.03 | 7.212 | 19.92 | 19.92 | 19.755 | 20.265 | 20.094 | 19.945 | 19.761 | 19.888
2010-04-11 | 1 | 7.04 | 7.077 | 6.94 | 7.44 | 7.274 | 7.165 | 7.015 | 7.192 | 19.93 | 19.93 | 19.775 | 20.285 | 20.106 | 19.95 | 19.775 | 19.896
2010-04-12 | 1 | 7.025 | 7.057 | 6.915 | 7.425 | 7.254 | 7.15 | 6.99 | 7.176 | 19.95 | 19.94 | 19.785 | 20.3 | 20.116 | 19.965 | 19.783 | 19.904
2010-04-13 | 1 | 7 | 7.032 | 6.9 | 7.41 | 7.234 | 7.135 | 6.967 | 7.162 | 19.97 | 19.952 | 19.795 | 20.3 | 20.124 | 19.965 | 19.791 | 19.914
2010-04-14 | 1 | 6.98 | 7.015 | 6.875 | 7.385 | 7.216 | 7.115 | 6.945 | 7.142 | 19.97 | 19.96 | 19.805 | 20.315 | 20.14 | 19.985 | 19.801 | 19.918
2010-04-15 | 1 | 6.96 | 6.997 | 6.86 | 7.365 | 7.2 | 7.1 | 6.93 | 7.126 | 19.98 | 19.97 | 19.815 | 20.335 | 20.152 | 19.995 | 19.821 | 19.93
2010-04-16 | 1 | 6.94 | 6.977 | 6.84 | 7.35 | 7.184 | 7.085 | 6.915 | 7.112 | 20 | 19.99 | 19.825 | 20.335 | 20.156 | 20 | 19.825 | 19.938
2010-04-17 | 1 | 6.92 | 6.957 | 6.825 | 7.325 | 7.158 | 7.065 | 6.895 | 7.092 | 20.02 | 20.002 | 19.845 | 20.35 | 20.174 | 20.015 | 19.833 | 19.946
2010-04-18 | 1 | 6.9 | 6.932 | 6.81 | 7.31 | 7.138 | 7.05 | 6.88 | 7.076 | 20.025 | 20.005 | 19.85 | 20.365 | 20.182 | 20.015 | 19.841 | 19.954
2010-04-19 | 1 | 6.88 | 6.915 | 6.785 | 7.29 | 7.118 | 7.035 | 6.865 | 7.062 | 20.03 | 20.02 | 19.865 | 20.365 | 20.198 | 20.035 | 19.851 | 19.964
2010-04-20 | 1 | 6.86 | 6.902 | 6.76 | 7.265 | 7.1 | 7.015 | 6.845 | 7.042 | 20.05 | 20.04 | 19.875 | 20.385 | 20.206 | 20.05 | 19.871 | 19.968
2010-04-21 | 1 | 6.84 | 6.882 | 6.74 | 7.25 | 7.084 | 6.99 | 6.83 | 7.026 | 20.07 | 20.05 | 19.885 | 20.4 | 20.216 | 20.05 | 19.871 | 19.98
2010-04-22 | 1 | 6.82 | 6.865 | 6.725 | 7.235 | 7.066 | 6.975 | 6.815 | 7.02 | 20.075 | 20.052 | 19.9 | 20.4 | 20.228 | 20.065 | 19.883 | 19.996
2010-04-23 | 1 | 6.8 | 6.842 | 6.71 | 7.215 | 7.05 | 6.96 | 6.795 | 7 | 20.08 | 20.07 | 19.905 | 20.415 | 20.24 | 20.065 | 19.891 | 19.996
2010-04-24 | 1 | 6.78 | 6.817 | 6.69 | 7.2 | 7.034 | 6.94 | 6.78 | 6.98 | 20.1 | 20.085 | 19.915 | 20.435 | 20.256 | 20.085 | 19.901 | 20.014
2010-04-25 | 1 | 6.77 | 6.807 | 6.675 | 7.185 | 7.016 | 6.925 | 6.765 | 6.97 | 20.12 | 20.095 | 19.935 | 20.445 | 20.264 | 20.1 | 19.921 | 20.014
2010-04-26 | 1 | 6.74 | 6.782 | 6.66 | 7.165 | 7 | 6.91 | 6.745 | 6.95 | 20.125 | 20.102 | 19.95 | 20.45 | 20.278 | 20.1 | 19.921 | 20.03
2010-04-27 | 1 | 6.725 | 6.765 | 6.64 | 7.15 | 6.984 | 6.89 | 6.73 | 6.938 | 20.13 | 20.12 | 19.955 | 20.465 | 20.286 | 20.115 | 19.933 | 20.03
2010-04-28 | 1 | 6.71 | 6.752 | 6.625 | 7.135 | 6.962 | 6.885 | 6.717 | 6.924 | 20.15 | 20.135 | 19.965 | 20.485 | 20.298 | 20.135 | 19.951 | 20.046
2010-04-29 | 1 | 6.69 | 6.732 | 6.61 | 7.115 | 6.942 | 6.865 | 6.699 | 6.916 | 20.17 | 20.145 | 19.985 | 20.485 | 20.314 | 20.135 | 19.951 | 20.046
2010-04-30 | 1 | 6.675 | 6.715 | 6.59 | 7.1 | 6.93 | 6.85 | 6.684 | 6.9 | 20.18 | 20.152 | 19.995 | 20.5 | 20.322 | 20.15 | 19.971 | 20.064
2010-05-01 | 1 | 6.66 | 6.705 | 6.575 | 7.085 | 6.918 | 6.835 | 6.67 | 6.88 | 20.19 | 20.165 | 20 | 20.515 | 20.328 | 20.16 | 19.971 | 20.076
2010-05-02 | 1 | 6.64 | 6.687 | 6.56 | 7.065 | 6.904 | 6.815 | 6.655 | 6.87 | 20.2 | 20.185 | 20.015 | 20.525 | 20.348 | 20.165 | 19.983 | 20.08
2010-05-03 | 1 | 6.625 | 6.67 | 6.54 | 7.05 | 6.888 | 6.8 | 6.64 | 6.866 | 20.22 | 20.195 | 20.035 | 20.535 | 20.36 | 20.185 | 20.001 | 20.088
2010-05-04 | 1 | 6.61 | 6.655 | 6.525 | 7.035 | 6.868 | 6.79 | 6.63 | 6.846 | 20.23 | 20.2 | 20.035 | 20.55 | 20.364 | 20.19 | 20.001 | 20.096
2010-05-05 | 1 | 6.59 | 6.642 | 6.52 | 7.025 | 6.854 | 6.775 | 6.617 | 6.83 | 20.24 | 20.215 | 20.05 | 20.555 | 20.378 | 20.2 | 20.021 | 20.106
2010-05-06 | 1 | 6.575 | 6.622 | 6.5 | 7.01 | 6.838 | 6.76 | 6.599 | 6.82 | 20.25 | 20.225 | 20.065 | 20.565 | 20.394 | 20.215 | 20.029 | 20.114
2010-05-07 | 1 | 6.56 | 6.615 | 6.48 | 6.99 | 6.83 | 6.75 | 6.59 | 6.816 | 20.27 | 20.235 | 20.065 | 20.585 | 20.41 | 20.225 | 20.033 | 20.126
2010-05-08 | 1 | 6.55 | 6.602 | 6.475 | 6.975 | 6.814 | 6.735 | 6.57 | 6.8 | 20.28 | 20.25 | 20.085 | 20.6 | 20.414 | 20.235 | 20.051 | 20.138
2010-05-09 | 1 | 6.53 | 6.587 | 6.46 | 6.965 | 6.796 | 6.725 | 6.567 | 6.788 | 20.29 | 20.265 | 20.1 | 20.6 | 20.426 | 20.24 | 20.061 | 20.146
2010-05-10 | 1 | 6.52 | 6.57 | 6.45 | 6.95 | 6.788 | 6.71 | 6.549 | 6.778 | 20.3 | 20.275 | 20.11 | 20.615 | 20.444 | 20.26 | 20.071 | 20.156
2010-05-11 | 1 | 6.51 | 6.555 | 6.43 | 6.94 | 6.768 | 6.7 | 6.54 | 6.77 | 20.32 | 20.285 | 20.115 | 20.635 | 20.448 | 20.265 | 20.083 | 20.164
2010-05-12 | 1 | 6.49 | 6.542 | 6.42 | 6.925 | 6.764 | 6.69 | 6.534 | 6.758 | 20.33 | 20.3 | 20.135 | 20.645 | 20.46 | 20.275 | 20.093 | 20.176
2010-05-13 | 1 | 6.475 | 6.537 | 6.41 | 6.915 | 6.746 | 6.675 | 6.517 | 6.746 | 20.34 | 20.315 | 20.15 | 20.65 | 20.476 | 20.29 | 20.101 | 20.184
2010-05-14 | 1 | 6.47 | 6.52 | 6.4 | 6.91 | 6.738 | 6.665 | 6.505 | 6.738 | 20.36 | 20.32 | 20.15 | 20.665 | 20.486 | 20.3 | 20.117 | 20.188
2010-05-15 | 1 | 6.46 | 6.51 | 6.38 | 6.89 | 6.73 | 6.66 | 6.499 | 6.724 | 20.37 | 20.335 | 20.165 | 20.675 | 20.494 | 20.31 | 20.121 | 20.206
2010-05-16 | 1 | 6.44 | 6.505 | 6.375 | 6.875 | 6.714 | 6.64 | 6.49 | 6.724 | 20.38 | 20.35 | 20.185 | 20.685 | 20.51 | 20.315 | 20.133 | 20.206
2010-05-17 | 1 | 6.425 | 6.487 | 6.37 | 6.875 | 6.706 | 6.64 | 6.484 | 6.708 | 20.39 | 20.352 | 20.19 | 20.7 | 20.518 | 20.325 | 20.143 | 20.226
2010-05-18 | 1 | 6.42 | 6.472 | 6.35 | 6.86 | 6.696 | 6.625 | 6.47 | 6.708 | 20.4 | 20.365 | 20.2 | 20.705 | 20.526 | 20.34 | 20.151 | 20.226
2010-05-19 | 1 | 6.41 | 6.47 | 6.35 | 6.85 | 6.68 | 6.625 | 6.457 | 6.688 | 20.42 | 20.385 | 20.215 | 20.715 | 20.544 | 20.35 | 20.167 | 20.238
2010-05-20 | 1 | 6.4 | 6.455 | 6.33 | 6.84 | 6.68 | 6.61 | 6.449 | 6.688 | 20.43 | 20.395 | 20.225 | 20.735 | 20.556 | 20.36 | 20.176 | 20.248
2010-05-21 | 1 | 6.39 | 6.455 | 6.325 | 6.835 | 6.664 | 6.61 | 6.444 | 6.674 | 20.44 | 20.402 | 20.235 | 20.745 | 20.56 | 20.375 | 20.183 | 20.256
2010-05-22 | 1 | 6.375 | 6.437 | 6.32 | 6.825 | 6.664 | 6.59 | 6.44 | 6.674 | 20.45 | 20.415 | 20.24 | 20.75 | 20.576 | 20.385 | 20.193 | 20.268
2010-05-23 | 1 | 6.375 | 6.427 | 6.31 | 6.815 | 6.646 | 6.59 | 6.424 | 6.67 | 20.47 | 20.43 | 20.26 | 20.765 | 20.584 | 20.39 | 20.201 | 20.276
2010-05-24 | 1 | 6.36 | 6.42 | 6.3 | 6.81 | 6.646 | 6.575 | 6.42 | 6.658 | 20.475 | 20.44 | 20.265 | 20.775 | 20.594 | 20.4 | 20.217 | 20.284
2010-05-25 | 1 | 6.36 | 6.42 | 6.3 | 6.8 | 6.634 | 6.575 | 6.417 | 6.658 | 20.48 | 20.45 | 20.275 | 20.785 | 20.61 | 20.41 | 20.226 | 20.288
2010-05-26 | 1 | 6.34 | 6.405 | 6.28 | 6.79 | 6.63 | 6.56 | 6.407 | 6.654 | 20.5 | 20.462 | 20.29 | 20.8 | 20.614 | 20.425 | 20.229 | 20.306
2010-05-27 | 1 | 6.34 | 6.405 | 6.28 | 6.79 | 6.618 | 6.56 | 6.405 | 6.638 | 20.51 | 20.465 | 20.3 | 20.805 | 20.626 | 20.425 | 20.243 | 20.306
2010-05-28 | 1 | 6.33 | 6.395 | 6.27 | 6.775 | 6.614 | 6.56 | 6.399 | 6.638 | 20.52 | 20.48 | 20.31 | 20.815 | 20.634 | 20.44 | 20.251 | 20.326
2010-05-29 | 1 | 6.325 | 6.387 | 6.27 | 6.775 | 6.614 | 6.54 | 6.394 | 6.638 | 20.53 | 20.49 | 20.315 | 20.825 | 20.644 | 20.45 | 20.261 | 20.33
2010-05-30 | 1 | 6.32 | 6.387 | 6.27 | 6.765 | 6.598 | 6.54 | 6.39 | 6.632 | 20.54 | 20.495 | 20.325 | 20.835 | 20.66 | 20.46 | 20.271 | 20.334
2010-05-31 | 1 | 6.31 | 6.375 | 6.25 | 6.76 | 6.598 | 6.54 | 6.384 | 6.624 | 20.55 | 20.512 | 20.34 | 20.85 | 20.664 | 20.465 | 20.279 | 20.346
2010-06-01 | 1 | 6.31 | 6.37 | 6.25 | 6.76 | 6.596 | 6.54 | 6.384 | 6.624 | 20.56 | 20.515 | 20.34 | 20.855 | 20.676 | 20.475 | 20.283 | 20.348
2010-06-02 | 1 | 6.31 | 6.37 | 6.25 | 6.76 | 6.588 | 6.525 | 6.374 | 6.624 | 20.57 | 20.53 | 20.36 | 20.865 | 20.684 | 20.49 | 20.299 | 20.364
2010-06-03 | 1 | 6.3 | 6.365 | 6.25 | 6.75 | 6.584 | 6.525 | 6.374 | 6.624 | 20.58 | 20.54 | 20.365 | 20.875 | 20.694 | 20.49 | 20.301 | 20.368
2010-06-04 | 1 | 6.29 | 6.36 | 6.24 | 6.74 | 6.584 | 6.525 | 6.37 | 6.62 | 20.59 | 20.545 | 20.375 | 20.885 | 20.702 | 20.51 | 20.317 | 20.376
2010-06-05 | 1 | 6.29 | 6.36 | 6.23 | 6.74 | 6.584 | 6.525 | 6.37 | 6.612 | 20.6 | 20.552 | 20.385 | 20.895 | 20.71 | 20.51 | 20.321 | 20.384
2010-06-06 | 1 | 6.29 | 6.355 | 6.23 | 6.74 | 6.58 | 6.525 | 6.367 | 6.612 | 20.61 | 20.562 | 20.39 | 20.9 | 20.714 | 20.525 | 20.326 | 20.388
2010-06-07 | 1 | 6.29 | 6.355 | 6.23 | 6.74 | 6.58 | 6.525 | 6.367 | 6.612 | 20.62 | 20.57 | 20.39 | 20.905 | 20.726 | 20.525 | 20.329 | 20.398
2010-06-08 | 1 | 6.28 | 6.355 | 6.23 | 6.74 | 6.576 | 6.525 | 6.367 | 6.612 | 20.625 | 20.58 | 20.41 | 20.915 | 20.734 | 20.525 | 20.343 | 20.398
2010-06-09 | 1 | 6.28 | 6.355 | 6.23 | 6.74 | 6.576 | 6.525 | 6.357 | 6.612 | 20.63 | 20.59 | 20.41 | 20.925 | 20.744 | 20.54 | 20.349 | 20.414
2010-06-10 | 1 | 6.28 | 6.355 | 6.23 | 6.74 | 6.576 | 6.525 | 6.357 | 6.612 | 20.64 | 20.595 | 20.425 | 20.935 | 20.752 | 20.54 | 20.361 | 20.418
2010-06-11 | 1 | 6.275 | 6.345 | 6.23 | 6.74 | 6.576 | 6.525 | 6.357 | 6.612 | 20.64 | 20.595 | 20.425 | 20.935 | 20.752 | 20.56 | 20.367 | 20.426
2010-06-12 | 1 | 6.275 | 6.345 | 6.23 | 6.74 | 6.576 | 6.525 | 6.357 | 6.612 | 20.65 | 20.612 | 20.435 | 20.945 | 20.764 | 20.56 | 20.371 | 20.434
2010-06-13 | 1 | 6.275 | 6.355 | 6.23 | 6.74 | 6.576 | 6.525 | 6.357 | 6.612 | 20.66 | 20.612 | 20.44 | 20.95 | 20.764 | 20.56 | 20.376 | 20.434
2010-06-14 | 1 | 6.28 | 6.355 | 6.23 | 6.74 | 6.576 | 6.525 | 6.367 | 6.612 | 20.67 | 20.62 | 20.44 | 20.955 | 20.772 | 20.575 | 20.379 | 20.438
2010-06-15 | 1 | 6.28 | 6.355 | 6.23 | 6.74 | 6.576 | 6.525 | 6.367 | 6.612 | 20.675 | 20.63 | 20.46 | 20.955 | 20.784 | 20.575 | 20.383 | 20.448
2010-06-16 | 1 | 6.28 | 6.355 | 6.23 | 6.74 | 6.576 | 6.525 | 6.37 | 6.62 | 20.675 | 20.63 | 20.46 | 20.965 | 20.784 | 20.575 | 20.393 | 20.448
2010-06-17 | 1 | 6.29 | 6.355 | 6.23 | 6.74 | 6.584 | 6.525 | 6.374 | 6.624 | 20.68 | 20.64 | 20.46 | 20.975 | 20.792 | 20.59 | 20.399 | 20.456
2010-06-18 | 1 | 6.29 | 6.36 | 6.23 | 6.74 | 6.584 | 6.525 | 6.374 | 6.624 | 20.68 | 20.645 | 20.465 | 20.975 | 20.802 | 20.59 | 20.399 | 20.464
2010-06-19 | 1 | 6.29 | 6.36 | 6.24 | 6.74 | 6.584 | 6.525 | 6.374 | 6.632 | 20.69 | 20.645 | 20.475 | 20.985 | 20.802 | 20.59 | 20.411 | 20.468
2010-06-20 | 1 | 6.29 | 6.365 | 6.25 | 6.75 | 6.584 | 6.53 | 6.374 | 6.632 | 20.69 | 20.645 | 20.475 | 20.985 | 20.802 | 20.61 | 20.411 | 20.468
2010-06-21 | 1 | 6.29 | 6.365 | 6.25 | 6.76 | 6.588 | 6.54 | 6.384 | 6.632 | 20.7 | 20.652 | 20.475 | 20.995 | 20.806 | 20.61 | 20.417 | 20.476
2010-06-22 | 1 | 6.3 | 6.37 | 6.25 | 6.76 | 6.598 | 6.54 | 6.39 | 6.636 | 20.7 | 20.662 | 20.485 | 20.995 | 20.814 | 20.61 | 20.417 | 20.48
2010-06-23 | 1 | 6.31 | 6.375 | 6.25 | 6.76 | 6.598 | 6.54 | 6.394 | 6.638 | 20.71 | 20.662 | 20.49 | 20.995 | 20.814 | 20.61 | 20.421 | 20.484
2010-06-24 | 1 | 6.31 | 6.375 | 6.26 | 6.765 | 6.598 | 6.55 | 6.394 | 6.646 | 20.71 | 20.662 | 20.49 | 21 | 20.814 | 20.61 | 20.426 | 20.484
2010-06-25 | 1 | 6.31 | 6.387 | 6.27 | 6.775 | 6.606 | 6.56 | 6.399 | 6.646 | 20.71 | 20.662 | 20.49 | 21 | 20.814 | 20.61 | 20.426 | 20.484
2010-06-26 | 1 | 6.325 | 6.387 | 6.27 | 6.775 | 6.618 | 6.56 | 6.407 | 6.658 | 20.71 | 20.662 | 20.49 | 21 | 20.814 | 20.625 | 20.426 | 20.484
2010-06-27 | 1 | 6.325 | 6.39 | 6.275 | 6.775 | 6.618 | 6.56 | 6.407 | 6.658 | 20.71 | 20.662 | 20.49 | 21 | 20.814 | 20.625 | 20.429 | 20.484
2010-06-28 | 1 | 6.325 | 6.395 | 6.28 | 6.79 | 6.626 | 6.575 | 6.417 | 6.662 | 20.72 | 20.662 | 20.49 | 21 | 20.814 | 20.625 | 20.429 | 20.488
2010-06-29 | 1 | 6.34 | 6.405 | 6.28 | 6.79 | 6.634 | 6.575 | 6.42 | 6.674 | 20.72 | 20.662 | 20.49 | 21 | 20.814 | 20.625 | 20.429 | 20.488
2010-06-30 | 1 | 6.34 | 6.41 | 6.29 | 6.8 | 6.634 | 6.575 | 6.424 | 6.674 | 20.72 | 20.665 | 20.49 | 21 | 20.814 | 20.625 | 20.429 | 20.488
2010-07-01 | 1 | 6.35 | 6.42 | 6.3 | 6.81 | 6.638 | 6.59 | 6.434 | 6.682 | 20.71 | 20.662 | 20.49 | 21 | 20.814 | 20.625 | 20.429 | 20.488
2010-07-02 | 1 | 6.36 | 6.425 | 6.3 | 6.81 | 6.648 | 6.59 | 6.444 | 6.688 | 20.71 | 20.662 | 20.49 | 21 | 20.814 | 20.625 | 20.429 | 20.488
2010-07-03 | 1 | 6.37 | 6.437 | 6.32 | 6.825 | 6.656 | 6.6 | 6.444 | 6.696 | 20.71 | 20.662 | 20.49 | 21 | 20.814 | 20.625 | 20.429 | 20.488
2010-07-04 | 1 | 6.375 | 6.44 | 6.32 | 6.825 | 6.668 | 6.61 | 6.455 | 6.704 | 20.71 | 20.662 | 20.49 | 21 | 20.814 | 20.625 | 20.429 | 20.488
2010-07-05 | 1 | 6.375 | 6.445 | 6.33 | 6.835 | 6.668 | 6.61 | 6.457 | 6.708 | 20.71 | 20.662 | 20.49 | 21 | 20.814 | 20.615 | 20.426 | 20.488
2010-07-06 | 1 | 6.39 | 6.455 | 6.33 | 6.84 | 6.68 | 6.625 | 6.467 | 6.712 | 20.7 | 20.662 | 20.49 | 21 | 20.814 | 20.61 | 20.426 | 20.488
2010-07-07 | 1 | 6.39 | 6.465 | 6.35 | 6.85 | 6.684 | 6.625 | 6.474 | 6.724 | 20.7 | 20.652 | 20.485 | 20.995 | 20.814 | 20.61 | 20.426 | 20.484
2010-07-08 | 1 | 6.41 | 6.47 | 6.35 | 6.86 | 6.696 | 6.64 | 6.484 | 6.732 | 20.7 | 20.652 | 20.485 | 20.995 | 20.81 | 20.61 | 20.421 | 20.484
2010-07-09 | 1 | 6.42 | 6.477 | 6.37 | 6.865 | 6.698 | 6.64 | 6.494 | 6.738 | 20.69 | 20.645 | 20.475 | 20.985 | 20.802 | 20.61 | 20.417 | 20.484
2010-07-10 | 1 | 6.425 | 6.487 | 6.37 | 6.875 | 6.714 | 6.66 | 6.499 | 6.738 | 20.68 | 20.645 | 20.475 | 20.985 | 20.802 | 20.61 | 20.417 | 20.48
2010-07-11 | 1 | 6.43 | 6.505 | 6.38 | 6.89 | 6.718 | 6.66 | 6.507 | 6.754 | 20.68 | 20.645 | 20.465 | 20.975 | 20.802 | 20.6 | 20.411 | 20.476
2010-07-12 | 1 | 6.44 | 6.51 | 6.38 | 6.89 | 6.73 | 6.675 | 6.517 | 6.758 | 20.675 | 20.635 | 20.465 | 20.975 | 20.794 | 20.59 | 20.411 | 20.476
2010-07-13 | 1 | 6.46 | 6.52 | 6.4 | 6.91 | 6.734 | 6.675 | 6.524 | 6.77 | 20.67 | 20.63 | 20.46 | 20.965 | 20.784 | 20.59 | 20.399 | 20.468
2010-07-14 | 1 | 6.46 | 6.525 | 6.4 | 6.91 | 6.748 | 6.69 | 6.534 | 6.774 | 20.67 | 20.62 | 20.45 | 20.955 | 20.784 | 20.585 | 20.399 | 20.468
2010-07-15 | 1 | 6.475 | 6.537 | 6.42 | 6.925 | 6.764 | 6.69 | 6.544 | 6.786 | 20.66 | 20.615 | 20.44 | 20.95 | 20.776 | 20.575 | 20.393 | 20.456
2010-07-16 | 1 | 6.48 | 6.545 | 6.43 | 6.935 | 6.768 | 6.71 | 6.549 | 6.788 | 20.65 | 20.612 | 20.44 | 20.95 | 20.764 | 20.575 | 20.383 | 20.456
2010-07-17 | 1 | 6.49 | 6.555 | 6.43 | 6.94 | 6.78 | 6.71 | 6.557 | 6.804 | 20.64 | 20.6 | 20.435 | 20.945 | 20.76 | 20.565 | 20.379 | 20.448
2010-07-18 | 1 | 6.51 | 6.57 | 6.45 | 6.95 | 6.784 | 6.725 | 6.567 | 6.808 | 20.63 | 20.595 | 20.425 | 20.935 | 20.756 | 20.56 | 20.371 | 20.438
2010-07-19 | 1 | 6.52 | 6.577 | 6.45 | 6.96 | 6.796 | 6.74 | 6.574 | 6.82 | 20.625 | 20.59 | 20.415 | 20.925 | 20.744 | 20.56 | 20.367 | 20.438
2010-07-20 | 1 | 6.525 | 6.587 | 6.47 | 6.975 | 6.814 | 6.74 | 6.59 | 6.824 | 20.62 | 20.58 | 20.41 | 20.915 | 20.736 | 20.54 | 20.361 | 20.43
2010-07-21 | 1 | 6.54 | 6.605 | 6.475 | 6.985 | 6.814 | 6.76 | 6.599 | 6.836 | 20.61 | 20.565 | 20.4 | 20.905 | 20.726 | 20.54 | 20.349 | 20.426
2010-07-22 | 1 | 6.55 | 6.605 | 6.48 | 6.99 | 6.83 | 6.76 | 6.605 | 6.838 | 20.6 | 20.562 | 20.39 | 20.9 | 20.718 | 20.525 | 20.343 | 20.418
2010-07-23 | 1 | 6.56 | 6.62 | 6.5 | 7.01 | 6.834 | 6.775 | 6.617 | 6.854 | 20.58 | 20.55 | 20.385 | 20.895 | 20.71 | 20.525 | 20.333 | 20.406
2010-07-24 | 1 | 6.575 | 6.637 | 6.51 | 7.01 | 6.846 | 6.785 | 6.62 | 6.858 | 20.575 | 20.54 | 20.365 | 20.885 | 20.706 | 20.51 | 20.326 | 20.406
2010-07-25 | 1 | 6.58 | 6.637 | 6.52 | 7.025 | 6.864 | 6.79 | 6.634 | 6.874 | 20.57 | 20.535 | 20.36 | 20.865 | 20.694 | 20.5 | 20.317 | 20.388
2010-07-26 | 1 | 6.59 | 6.655 | 6.53 | 7.035 | 6.864 | 6.8 | 6.644 | 6.874 | 20.55 | 20.515 | 20.35 | 20.855 | 20.676 | 20.49 | 20.301 | 20.388
2010-07-27 | 1 | 6.61 | 6.665 | 6.53 | 7.04 | 6.88 | 6.81 | 6.655 | 6.888 | 20.54 | 20.502 | 20.34 | 20.85 | 20.668 | 20.485 | 20.299 | 20.376
2010-07-28 | 1 | 6.62 | 6.67 | 6.55 | 7.06 | 6.896 | 6.825 | 6.667 | 6.888 | 20.53 | 20.5 | 20.335 | 20.835 | 20.66 | 20.465 | 20.283 | 20.364
2010-07-29 | 1 | 6.625 | 6.687 | 6.56 | 7.065 | 6.896 | 6.835 | 6.67 | 6.908 | 20.52 | 20.485 | 20.315 | 20.825 | 20.644 | 20.46 | 20.271 | 20.356
2010-07-30 | 1 | 6.64 | 6.702 | 6.57 | 7.075 | 6.914 | 6.84 | 6.684 | 6.908 | 20.5 | 20.465 | 20.3 | 20.815 | 20.628 | 20.45 | 20.267 | 20.338
2010-07-31 | 1 | 6.66 | 6.705 | 6.58 | 7.09 | 6.922 | 6.85 | 6.69 | 6.924 | 20.48 | 20.452 | 20.29 | 20.8 | 20.618 | 20.435 | 20.251 | 20.338
2010-08-01 | 1 | 6.67 | 6.72 | 6.59 | 7.1 | 6.93 | 6.86 | 6.699 | 6.928 | 20.475 | 20.45 | 20.285 | 20.785 | 20.61 | 20.425 | 20.233 | 20.326
2010-08-02 | 1 | 6.675 | 6.732 | 6.6 | 7.11 | 6.946 | 6.875 | 6.717 | 6.938 | 20.46 | 20.435 | 20.265 | 20.775 | 20.594 | 20.415 | 20.229 | 20.314
2010-08-03 | 1 | 6.69 | 6.737 | 6.62 | 7.125 | 6.954 | 6.885 | 6.72 | 6.946 | 20.45 | 20.415 | 20.25 | 20.755 | 20.578 | 20.4 | 20.221 | 20.304
2010-08-04 | 1 | 6.7 | 6.755 | 6.625 | 7.135 | 6.964 | 6.89 | 6.734 | 6.95 | 20.43 | 20.4 | 20.235 | 20.75 | 20.564 | 20.385 | 20.201 | 20.288
2010-08-05 | 1 | 6.71 | 6.765 | 6.63 | 7.14 | 6.98 | 6.9 | 6.74 | 6.966 | 20.42 | 20.385 | 20.215 | 20.735 | 20.548 | 20.375 | 20.183 | 20.28
2010-08-06 | 1 | 6.725 | 6.772 | 6.65 | 7.16 | 6.988 | 6.91 | 6.749 | 6.97 | 20.4 | 20.375 | 20.21 | 20.715 | 20.544 | 20.36 | 20.171 | 20.264
2010-08-07 | 1 | 6.74 | 6.787 | 6.66 | 7.165 | 6.996 | 6.925 | 6.765 | 6.978 | 20.38 | 20.355 | 20.2 | 20.7 | 20.526 | 20.35 | 20.167 | 20.256
2010-08-08 | 1 | 6.75 | 6.802 | 6.675 | 7.175 | 7.012 | 6.935 | 6.77 | 6.98 | 20.37 | 20.345 | 20.185 | 20.685 | 20.51 | 20.335 | 20.151 | 20.238
2010-08-09 | 1 | 6.76 | 6.81 | 6.68 | 7.19 | 7.018 | 6.94 | 6.784 | 7 | 20.35 | 20.325 | 20.165 | 20.665 | 20.498 | 20.315 | 20.133 | 20.23
2010-08-10 | 1 | 6.775 | 6.82 | 6.69 | 7.2 | 7.038 | 6.95 | 6.79 | 7 | 20.33 | 20.305 | 20.15 | 20.65 | 20.478 | 20.3 | 20.121 | 20.214
2010-08-11 | 1 | 6.78 | 6.832 | 6.71 | 7.21 | 7.042 | 6.96 | 6.799 | 7.02 | 20.32 | 20.295 | 20.135 | 20.635 | 20.464 | 20.285 | 20.101 | 20.196
2010-08-12 | 1 | 6.8 | 6.842 | 6.71 | 7.225 | 7.054 | 6.965 | 6.805 | 7.02 | 20.3 | 20.275 | 20.115 | 20.615 | 20.448 | 20.265 | 20.083 | 20.18
2010-08-13 | 1 | 6.81 | 6.852 | 6.725 | 7.235 | 7.068 | 6.985 | 6.817 | 7.03 | 20.28 | 20.255 | 20.1 | 20.6 | 20.428 | 20.25 | 20.071 | 20.176
2010-08-14 | 1 | 6.825 | 6.865 | 6.74 | 7.24 | 7.068 | 6.99 | 6.83 | 7.038 | 20.27 | 20.245 | 20.085 | 20.585 | 20.414 | 20.235 | 20.051 | 20.164
2010-08-15 | 1 | 6.83 | 6.872 | 6.74 | 7.25 | 7.088 | 7 | 6.84 | 7.05 | 20.25 | 20.22 | 20.065 | 20.565 | 20.398 | 20.215 | 20.033 | 20.146
2010-08-16 | 1 | 6.84 | 6.882 | 6.76 | 7.265 | 7.1 | 7.01 | 6.845 | 7.058 | 20.225 | 20.202 | 20.05 | 20.55 | 20.378 | 20.2 | 20.021 | 20.13
2010-08-17 | 1 | 6.86 | 6.902 | 6.775 | 7.275 | 7.104 | 7.015 | 6.855 | 7.07 | 20.2 | 20.19 | 20.025 | 20.535 | 20.356 | 20.185 | 20.005 | 20.114
2010-08-18 | 1 | 6.87 | 6.915 | 6.775 | 7.285 | 7.118 | 7.035 | 6.867 | 7.074 | 20.18 | 20.17 | 20.005 | 20.515 | 20.34 | 20.165 | 19.985 | 20.096
2010-08-19 | 1 | 6.88 | 6.915 | 6.79 | 7.29 | 7.134 | 7.035 | 6.88 | 7.08 | 20.17 | 20.152 | 19.995 | 20.5 | 20.324 | 20.15 | 19.975 | 20.08
2010-08-20 | 1 | 6.89 | 6.932 | 6.79 | 7.31 | 7.138 | 7.05 | 6.884 | 7.088 | 20.15 | 20.14 | 19.975 | 20.485 | 20.306 | 20.135 | 19.955 | 20.064
2010-08-21 | 1 | 6.9 | 6.952 | 6.81 | 7.315 | 7.15 | 7.05 | 6.895 | 7.092 | 20.13 | 20.115 | 19.95 | 20.465 | 20.282 | 20.115 | 19.933 | 20.046
2010-08-22 | 1 | 6.92 | 6.952 | 6.825 | 7.325 | 7.154 | 7.065 | 6.899 | 7.108 | 20.11 | 20.095 | 19.935 | 20.45 | 20.266 | 20.1 | 19.921 | 20.03
2010-08-23 | 1 | 6.925 | 6.965 | 6.825 | 7.34 | 7.166 | 7.085 | 6.915 | 7.112 | 20.08 | 20.07 | 19.915 | 20.415 | 20.248 | 20.085 | 19.901 | 20.014
2010-08-24 | 1 | 6.94 | 6.977 | 6.84 | 7.35 | 7.184 | 7.085 | 6.917 | 7.124 | 20.07 | 20.052 | 19.895 | 20.4 | 20.224 | 20.065 | 19.883 | 19.996
2010-08-25 | 1 | 6.95 | 6.982 | 6.86 | 7.36 | 7.188 | 7.1 | 6.93 | 7.126 | 20.05 | 20.04 | 19.875 | 20.385 | 20.206 | 20.05 | 19.871 | 19.98
2010-08-26 | 1 | 6.96 | 7.002 | 6.86 | 7.365 | 7.2 | 7.1 | 6.94 | 7.13 | 20.03 | 20.02 | 19.855 | 20.365 | 20.19 | 20.035 | 19.851 | 19.964
2010-08-27 | 1 | 6.975 | 7.007 | 6.875 | 7.385 | 7.208 | 7.115 | 6.945 | 7.142 | 20 | 19.995 | 19.845 | 20.35 | 20.174 | 20.015 | 19.833 | 19.946
2010-08-28 | 1 | 6.98 | 7.015 | 6.885 | 7.39 | 7.216 | 7.115 | 6.965 | 7.142 | 19.98 | 19.97 | 19.815 | 20.315 | 20.152 | 19.995 | 19.821 | 19.93
2010-08-29 | 1 | 7 | 7.027 | 6.89 | 7.4 | 7.234 | 7.135 | 6.965 | 7.158 | 19.97 | 19.952 | 19.795 | 20.3 | 20.128 | 19.975 | 19.791 | 19.914
2010-08-30 | 1 | 7.01 | 7.037 | 6.91 | 7.41 | 7.242 | 7.135 | 6.98 | 7.162 | 19.93 | 19.94 | 19.775 | 20.285 | 20.106 | 19.95 | 19.778 | 19.896
2010-08-31 | 1 | 7.02 | 7.052 | 6.915 | 7.415 | 7.25 | 7.15 | 6.98 | 7.174 | 19.92 | 19.91 | 19.755 | 20.265 | 20.09 | 19.935 | 19.755 | 19.88
2010-09-01 | 1 | 7.03 | 7.062 | 6.925 | 7.435 | 7.266 | 7.155 | 6.995 | 7.176 | 19.9 | 19.89 | 19.745 | 20.25 | 20.066 | 19.915 | 19.735 | 19.856
2010-09-02 | 1 | 7.04 | 7.067 | 6.935 | 7.44 | 7.274 | 7.165 | 6.995 | 7.184 | 19.87 | 19.87 | 19.705 | 20.215 | 20.044 | 19.895 | 19.721 | 19.838
2010-09-03 | 1 | 7.05 | 7.077 | 6.94 | 7.45 | 7.284 | 7.175 | 7.015 | 7.192 | 19.85 | 19.847 | 19.695 | 20.2 | 20.028 | 19.875 | 19.701 | 19.818
2010-09-04 | 1 | 7.07 | 7.097 | 6.96 | 7.465 | 7.292 | 7.185 | 7.015 | 7.2 | 19.83 | 19.825 | 19.675 | 20.185 | 20.006 | 19.855 | 19.678 | 19.804
2010-09-05 | 1 | 7.075 | 7.107 | 6.965 | 7.475 | 7.3 | 7.195 | 7.03 | 7.212 | 19.8 | 19.802 | 19.655 | 20.15 | 19.986 | 19.835 | 19.661 | 19.788
2010-09-06 | 1 | 7.08 | 7.112 | 6.975 | 7.485 | 7.304 | 7.2 | 7.03 | 7.216 | 19.78 | 19.78 | 19.625 | 20.135 | 19.958 | 19.815 | 19.635 | 19.768
2010-09-07 | 1 | 7.1 | 7.127 | 6.985 | 7.49 | 7.324 | 7.215 | 7.045 | 7.226 | 19.77 | 19.757 | 19.605 | 20.115 | 19.944 | 19.795 | 19.625 | 19.754
2010-09-08 | 1 | 7.11 | 7.127 | 7 | 7.5 | 7.334 | 7.215 | 7.045 | 7.234 | 19.73 | 19.742 | 19.595 | 20.1 | 19.924 | 19.775 | 19.601 | 19.738
2010-09-09 | 1 | 7.12 | 7.147 | 7 | 7.515 | 7.342 | 7.235 | 7.065 | 7.238 | 19.72 | 19.72 | 19.555 | 20.065 | 19.894 | 19.755 | 19.578 | 19.71
2010-09-10 | 1 | 7.13 | 7.162 | 7.015 | 7.525 | 7.354 | 7.245 | 7.065 | 7.25 | 19.7 | 19.692 | 19.545 | 20.05 | 19.878 | 19.735 | 19.561 | 19.696
2010-09-11 | 1 | 7.14 | 7.162 | 7.025 | 7.535 | 7.354 | 7.25 | 7.08 | 7.25 | 19.67 | 19.675 | 19.525 | 20.035 | 19.858 | 19.705 | 19.535 | 19.676
2010-09-12 | 1 | 7.15 | 7.177 | 7.035 | 7.54 | 7.374 | 7.255 | 7.085 | 7.262 | 19.65 | 19.647 | 19.5 | 20 | 19.836 | 19.695 | 19.525 | 19.658
2010-09-13 | 1 | 7.17 | 7.182 | 7.05 | 7.55 | 7.382 | 7.265 | 7.095 | 7.266 | 19.625 | 19.625 | 19.475 | 19.985 | 19.808 | 19.675 | 19.491 | 19.638
2010-09-14 | 1 | 7.18 | 7.197 | 7.05 | 7.565 | 7.392 | 7.275 | 7.105 | 7.268 | 19.6 | 19.607 | 19.455 | 19.965 | 19.794 | 19.65 | 19.478 | 19.618
2010-09-15 | 1 | 7.18 | 7.212 | 7.065 | 7.575 | 7.4 | 7.285 | 7.115 | 7.284 | 19.58 | 19.58 | 19.435 | 19.94 | 19.77 | 19.625 | 19.455 | 19.6
2010-09-16 | 1 | 7.2 | 7.215 | 7.085 | 7.585 | 7.404 | 7.295 | 7.125 | 7.288 | 19.55 | 19.557 | 19.405 | 19.915 | 19.744 | 19.605 | 19.435 | 19.576
2010-09-17 | 1 | 7.22 | 7.227 | 7.085 | 7.59 | 7.424 | 7.3 | 7.13 | 7.296 | 19.53 | 19.542 | 19.395 | 19.9 | 19.728 | 19.595 | 19.415 | 19.558
2010-09-18 | 1 | 7.22 | 7.242 | 7.1 | 7.6 | 7.44 | 7.305 | 7.135 | 7.304 | 19.51 | 19.515 | 19.365 | 19.875 | 19.7 | 19.575 | 19.391 | 19.546
2010-09-19 | 1 | 7.23 | 7.252 | 7.1 | 7.615 | 7.442 | 7.325 | 7.145 | 7.308 | 19.48 | 19.492 | 19.35 | 19.85 | 19.682 | 19.545 | 19.378 | 19.526
2010-09-20 | 1 | 7.25 | 7.262 | 7.115 | 7.625 | 7.45 | 7.325 | 7.161 | 7.316 | 19.47 | 19.475 | 19.325 | 19.835 | 19.65 | 19.525 | 19.355 | 19.508
2010-09-21 | 1 | 7.26 | 7.275 | 7.125 | 7.635 | 7.462 | 7.345 | 7.165 | 7.326 | 19.43 | 19.452 | 19.3 | 19.81 | 19.64 | 19.505 | 19.33 | 19.488
2010-09-22 | 1 | 7.27 | 7.277 | 7.135 | 7.65 | 7.47 | 7.345 | 7.178 | 7.326 | 19.42 | 19.425 | 19.285 | 19.785 | 19.62 | 19.495 | 19.315 | 19.458
2010-09-23 | 1 | 7.28 | 7.292 | 7.15 | 7.65 | 7.49 | 7.355 | 7.18 | 7.346 | 19.39 | 19.407 | 19.255 | 19.765 | 19.59 | 19.455 | 19.291 | 19.446
2010-09-24 | 1 | 7.29 | 7.307 | 7.155 | 7.665 | 7.49 | 7.355 | 7.191 | 7.346 | 19.37 | 19.377 | 19.235 | 19.75 | 19.57 | 19.445 | 19.275 | 19.426
2010-09-25 | 1 | 7.3 | 7.312 | 7.165 | 7.675 | 7.5 | 7.375 | 7.195 | 7.354 | 19.35 | 19.357 | 19.215 | 19.715 | 19.55 | 19.425 | 19.245 | 19.408
2010-09-26 | 1 | 7.32 | 7.325 | 7.175 | 7.685 | 7.512 | 7.375 | 7.211 | 7.358 | 19.325 | 19.342 | 19.195 | 19.7 | 19.524 | 19.405 | 19.23 | 19.396
2010-09-27 | 1 | 7.33 | 7.342 | 7.185 | 7.7 | 7.52 | 7.395 | 7.225 | 7.368 | 19.3 | 19.312 | 19.165 | 19.685 | 19.5 | 19.385 | 19.215 | 19.368
2010-09-28 | 1 | 7.33 | 7.342 | 7.2 | 7.7 | 7.54 | 7.405 | 7.228 | 7.376 | 19.28 | 19.297 | 19.15 | 19.65 | 19.49 | 19.355 | 19.191 | 19.354
2010-09-29 | 1 | 7.35 | 7.357 | 7.205 | 7.715 | 7.544 | 7.405 | 7.235 | 7.38 | 19.25 | 19.275 | 19.135 | 19.635 | 19.454 | 19.345 | 19.175 | 19.334
2010-09-30 | 1 | 7.37 | 7.375 | 7.215 | 7.735 | 7.55 | 7.425 | 7.241 | 7.396 | 19.23 | 19.247 | 19.1 | 19.615 | 19.442 | 19.325 | 19.145 | 19.316
2010-10-01 | 1 | 7.37 | 7.375 | 7.235 | 7.735 | 7.562 | 7.425 | 7.255 | 7.4 | 19.21 | 19.227 | 19.085 | 19.59 | 19.42 | 19.3 | 19.13 | 19.3
2010-10-02 | 1 | 7.38 | 7.392 | 7.245 | 7.75 | 7.578 | 7.445 | 7.261 | 7.408 | 19.18 | 19.207 | 19.065 | 19.565 | 19.4 | 19.275 | 19.115 | 19.284
2010-10-03 | 1 | 7.4 | 7.407 | 7.25 | 7.765 | 7.59 | 7.445 | 7.275 | 7.41 | 19.17 | 19.182 | 19.04 | 19.55 | 19.374 | 19.255 | 19.091 | 19.258
2010-10-04 | 1 | 7.42 | 7.41 | 7.255 | 7.765 | 7.594 | 7.455 | 7.285 | 7.426 | 19.14 | 19.162 | 19.015 | 19.535 | 19.354 | 19.245 | 19.075 | 19.238
2010-10-05 | 1 | 7.42 | 7.425 | 7.275 | 7.785 | 7.608 | 7.465 | 7.291 | 7.43 | 19.12 | 19.147 | 19 | 19.51 | 19.342 | 19.225 | 19.045 | 19.218
2010-10-06 | 1 | 7.43 | 7.442 | 7.285 | 7.8 | 7.62 | 7.475 | 7.305 | 7.438 | 19.1 | 19.115 | 18.985 | 19.485 | 19.312 | 19.2 | 19.03 | 19.204
2010-10-07 | 1 | 7.45 | 7.447 | 7.295 | 7.8 | 7.628 | 7.495 | 7.311 | 7.45 | 19.075 | 19.097 | 18.96 | 19.465 | 19.292 | 19.185 | 19.015 | 19.188
2010-10-08 | 1 | 7.47 | 7.457 | 7.305 | 7.815 | 7.644 | 7.5 | 7.325 | 7.454 | 19.05 | 19.077 | 18.935 | 19.45 | 19.274 | 19.155 | 18.995 | 19.166
2010-10-09 | 1 | 7.47 | 7.475 | 7.325 | 7.835 | 7.648 | 7.505 | 7.328 | 7.46 | 19.03 | 19.062 | 18.915 | 19.425 | 19.254 | 19.145 | 18.98 | 19.15
2010-10-10 | 1 | 7.48 | 7.49 | 7.325 | 7.835 | 7.658 | 7.515 | 7.335 | 7.468 | 19.01 | 19.037 | 18.9 | 19.4 | 19.234 | 19.125 | 18.965 | 19.134
2010-10-11 | 1 | 7.5 | 7.492 | 7.345 | 7.85 | 7.678 | 7.525 | 7.351 | 7.488 | 18.99 | 19.012 | 18.875 | 19.385 | 19.216 | 19.1 | 18.93 | 19.116
2010-10-12 | 1 | 7.52 | 7.507 | 7.355 | 7.865 | 7.69 | 7.545 | 7.361 | 7.488 | 18.97 | 18.997 | 18.86 | 19.365 | 19.192 | 19.085 | 18.915 | 19.1
2010-10-13 | 1 | 7.52 | 7.52 | 7.355 | 7.865 | 7.694 | 7.55 | 7.375 | 7.504 | 18.95 | 18.977 | 18.835 | 19.34 | 19.174 | 19.065 | 18.895 | 19.084
2010-10-14 | 1 | 7.53 | 7.53 | 7.375 | 7.885 | 7.708 | 7.555 | 7.383 | 7.504 | 18.925 | 18.957 | 18.815 | 19.325 | 19.154 | 19.05 | 18.88 | 19.066
2010-10-15 | 1 | 7.55 | 7.542 | 7.395 | 7.9 | 7.724 | 7.565 | 7.391 | 7.518 | 18.91 | 18.932 | 18.8 | 19.31 | 19.134 | 19.035 | 18.865 | 19.05
2010-10-16 | 1 | 7.57 | 7.552 | 7.4 | 7.915 | 7.732 | 7.585 | 7.401 | 7.522 | 18.88 | 18.915 | 18.775 | 19.285 | 19.116 | 19.015 | 18.845 | 19.034
2010-10-17 | 1 | 7.58 | 7.57 | 7.405 | 7.915 | 7.744 | 7.595 | 7.411 | 7.538 | 18.87 | 18.897 | 18.76 | 19.265 | 19.1 | 19 | 18.83 | 19.016
2010-10-18 | 1 | 7.58 | 7.58 | 7.425 | 7.935 | 7.756 | 7.6 | 7.425 | 7.546 | 18.85 | 18.877 | 18.74 | 19.25 | 19.084 | 18.985 | 18.815 | 19.008
2010-10-19 | 1 | 7.6 | 7.597 | 7.445 | 7.95 | 7.774 | 7.615 | 7.433 | 7.554 | 18.825 | 18.862 | 18.725 | 19.235 | 19.058 | 18.965 | 18.795 | 18.988
2010-10-20 | 1 | 7.62 | 7.602 | 7.45 | 7.95 | 7.782 | 7.625 | 7.441 | 7.564 | 18.81 | 18.837 | 18.71 | 19.21 | 19.046 | 18.95 | 18.78 | 18.974
2010-10-21 | 1 | 7.63 | 7.62 | 7.455 | 7.965 | 7.79 | 7.635 | 7.455 | 7.568 | 18.78 | 18.817 | 18.69 | 19.19 | 19.026 | 18.935 | 18.765 | 18.958
2010-10-22 | 1 | 7.65 | 7.64 | 7.475 | 7.985 | 7.806 | 7.65 | 7.471 | 7.588 | 18.77 | 18.802 | 18.675 | 19.175 | 19.004 | 18.915 | 18.745 | 18.938
2010-10-23 | 1 | 7.66 | 7.645 | 7.495 | 8 | 7.824 | 7.655 | 7.483 | 7.596 | 18.75 | 18.782 | 18.66 | 19.16 | 18.988 | 18.9 | 18.73 | 18.926
2010-10-24 | 1 | 7.67 | 7.652 | 7.5 | 8.005 | 7.832 | 7.665 | 7.485 | 7.604 | 18.73 | 18.765 | 18.64 | 19.14 | 18.968 | 18.885 | 18.715 | 18.912
2010-10-25 | 1 | 7.68 | 7.67 | 7.515 | 8.015 | 7.848 | 7.685 | 7.501 | 7.614 | 18.72 | 18.752 | 18.625 | 19.125 | 18.954 | 18.865 | 18.695 | 18.9
2010-10-26 | 1 | 7.7 | 7.69 | 7.525 | 8.035 | 7.856 | 7.7 | 7.521 | 7.622 | 18.7 | 18.732 | 18.61 | 19.11 | 18.938 | 18.85 | 18.684 | 18.88
2010-10-27 | 1 | 7.72 | 7.702 | 7.545 | 8.05 | 7.874 | 7.7 | 7.528 | 7.63 | 18.675 | 18.715 | 18.59 | 19.09 | 18.918 | 18.835 | 18.667 | 18.874
2010-10-28 | 1 | 7.73 | 7.705 | 7.55 | 8.065 | 7.882 | 7.715 | 7.533 | 7.646 | 18.66 | 18.702 | 18.575 | 19.075 | 18.904 | 18.815 | 18.655 | 18.858
2010-10-29 | 1 | 7.75 | 7.725 | 7.565 | 8.075 | 7.898 | 7.735 | 7.551 | 7.656 | 18.64 | 18.682 | 18.56 | 19.06 | 18.888 | 18.8 | 18.64 | 18.842
2010-10-30 | 1 | 7.76 | 7.74 | 7.585 | 8.085 | 7.914 | 7.75 | 7.571 | 7.664 | 18.625 | 18.665 | 18.54 | 19.04 | 18.876 | 18.785 | 18.63 | 18.83
2010-10-31 | 1 | 7.77 | 7.752 | 7.595 | 8.1 | 7.924 | 7.75 | 7.571 | 7.68 | 18.61 | 18.652 | 18.525 | 19.035 | 18.866 | 18.775 | 18.615 | 18.82
2010-11-01 | 1 | 7.78 | 7.77 | 7.605 | 8.115 | 7.94 | 7.765 | 7.583 | 7.696 | 18.6 | 18.637 | 18.51 | 19.015 | 18.85 | 18.765 | 18.599 | 18.808
2010-11-02 | 1 | 7.8 | 7.785 | 7.615 | 8.135 | 7.948 | 7.785 | 7.601 | 7.696 | 18.58 | 18.622 | 18.49 | 19 | 18.838 | 18.75 | 18.584 | 18.8
2010-11-03 | 1 | 7.82 | 7.8 | 7.635 | 8.145 | 7.964 | 7.8 | 7.621 | 7.714 | 18.57 | 18.615 | 18.475 | 18.99 | 18.818 | 18.735 | 18.57 | 18.78
2010-11-04 | 1 | 7.83 | 7.805 | 7.65 | 8.155 | 7.978 | 7.81 | 7.621 | 7.726 | 18.55 | 18.602 | 18.47 | 18.975 | 18.804 | 18.725 | 18.565 | 18.774
2010-11-05 | 1 | 7.85 | 7.825 | 7.665 | 8.165 | 7.998 | 7.815 | 7.633 | 7.73 | 18.54 | 18.582 | 18.46 | 18.96 | 18.792 | 18.71 | 18.549 | 18.77
2010-11-06 | 1 | 7.87 | 7.84 | 7.685 | 8.185 | 8.014 | 7.835 | 7.651 | 7.746 | 18.525 | 18.565 | 18.44 | 18.95 | 18.78 | 18.7 | 18.54 | 18.75
2010-11-07 | 0 | 6.88 | 6.852 | 6.695 | 7.2 | 7.022 | 6.85 | 6.671 | 6.756 | 17.51 | 17.56 | 17.425 | 17.935 | 17.768 | 17.685 | 17.53 | 17.746
2010-11-08 | 0 | 6.9 | 6.865 | 6.7 | 7.215 | 7.028 | 6.86 | 6.676 | 6.776 | 17.5 | 17.552 | 17.42 | 17.925 | 17.754 | 17.675 | 17.517 | 17.73
2010-11-09 | 0 | 6.91 | 6.885 | 6.715 | 7.235 | 7.048 | 6.875 | 6.683 | 6.78 | 17.48 | 17.532 | 17.41 | 17.91 | 17.746 | 17.665 | 17.505 | 17.724
2010-11-10 | 0 | 6.925 | 6.9 | 6.735 | 7.245 | 7.064 | 6.885 | 6.701 | 6.796 | 17.475 | 17.52 | 17.39 | 17.9 | 17.738 | 17.66 | 17.499 | 17.72
2010-11-11 | 0 | 6.94 | 6.915 | 6.75 | 7.255 | 7.078 | 6.9 | 6.721 | 6.806 | 17.46 | 17.51 | 17.38 | 17.89 | 17.718 | 17.65 | 17.484 | 17.708
2010-11-12 | 0 | 6.95 | 6.935 | 6.765 | 7.265 | 7.094 | 6.915 | 6.733 | 6.822 | 17.45 | 17.502 | 17.375 | 17.875 | 17.714 | 17.635 | 17.47 | 17.7
2010-11-13 | 0 | 6.97 | 6.945 | 6.785 | 7.285 | 7.11 | 6.925 | 6.743 | 6.83 | 17.44 | 17.487 | 17.37 | 17.865 | 17.704 | 17.625 | 17.467 | 17.688
2010-11-14 | 0 | 6.98 | 6.955 | 6.8 | 7.3 | 7.126 | 6.94 | 6.751 | 6.838 | 17.425 | 17.482 | 17.35 | 17.86 | 17.696 | 17.615 | 17.455 | 17.68
2010-11-15 | 0 | 7 | 6.97 | 6.81 | 7.315 | 7.136 | 6.95 | 6.771 | 6.856 | 17.42 | 17.47 | 17.34 | 17.85 | 17.688 | 17.61 | 17.449 | 17.678
2010-11-16 | 0 | 7.02 | 6.985 | 6.815 | 7.335 | 7.148 | 6.965 | 6.783 | 6.872 | 17.41 | 17.46 | 17.33 | 17.84 | 17.68 | 17.61 | 17.449 | 17.674
2010-11-17 | 0 | 7.03 | 7 | 6.835 | 7.35 | 7.164 | 6.985 | 6.799 | 6.876 | 17.4 | 17.455 | 17.325 | 17.835 | 17.664 | 17.59 | 17.44 | 17.666
2010-11-18 | 0 | 7.05 | 7.015 | 6.85 | 7.355 | 7.178 | 6.99 | 6.811 | 6.888 | 17.39 | 17.442 | 17.32 | 17.825 | 17.664 | 17.59 | 17.434 | 17.658
2010-11-19 | 0 | 7.07 | 7.035 | 6.865 | 7.375 | 7.194 | 7.01 | 6.821 | 6.906 | 17.38 | 17.437 | 17.32 | 17.815 | 17.654 | 17.585 | 17.42 | 17.658
2010-11-20 | 0 | 7.08 | 7.05 | 6.885 | 7.385 | 7.21 | 7.025 | 6.833 | 6.926 | 17.375 | 17.432 | 17.3 | 17.81 | 17.646 | 17.575 | 17.417 | 17.646
2010-11-21 | 0 | 7.1 | 7.065 | 6.9 | 7.4 | 7.226 | 7.035 | 6.851 | 6.926 | 17.37 | 17.42 | 17.3 | 17.81 | 17.642 | 17.575 | 17.417 | 17.638
2010-11-22 | 0 | 7.11 | 7.085 | 6.91 | 7.415 | 7.244 | 7.05 | 6.867 | 6.938 | 17.36 | 17.42 | 17.3 | 17.8 | 17.63 | 17.565 | 17.407 | 17.638
2010-11-23 | 0 | 7.125 | 7.095 | 6.925 | 7.435 | 7.256 | 7.065 | 6.879 | 6.956 | 17.36 | 17.41 | 17.28 | 17.79 | 17.63 | 17.56 | 17.405 | 17.638
2010-11-24 | 0 | 7.14 | 7.102 | 6.94 | 7.45 | 7.268 | 7.075 | 6.893 | 6.976 | 17.35 | 17.405 | 17.28 | 17.79 | 17.63 | 17.56 | 17.399 | 17.638
2010-11-25 | 0 | 7.16 | 7.12 | 6.95 | 7.465 | 7.276 | 7.09 | 6.901 | 6.98 | 17.34 | 17.405 | 17.28 | 17.79 | 17.618 | 17.56 | 17.399 | 17.628
2010-11-26 | 0 | 7.175 | 7.135 | 6.965 | 7.475 | 7.294 | 7.11 | 6.921 | 6.988 | 17.34 | 17.405 | 17.275 | 17.785 | 17.614 | 17.55 | 17.394 | 17.624
2010-11-27 | 0 | 7.18 | 7.15 | 6.985 | 7.495 | 7.31 | 7.115 | 6.929 | 7.006 | 17.33 | 17.392 | 17.27 | 17.775 | 17.614 | 17.54 | 17.394 | 17.624
2010-11-28 | 0 | 7.2 | 7.165 | 7 | 7.5 | 7.326 | 7.135 | 6.949 | 7.026 | 17.33 | 17.387 | 17.27 | 17.775 | 17.614 | 17.54 | 17.39 | 17.624
2010-11-29 | 0 | 7.22 | 7.185 | 7.01 | 7.515 | 7.344 | 7.14 | 6.961 | 7.03 | 17.325 | 17.387 | 17.27 | 17.775 | 17.614 | 17.54 | 17.39 | 17.624
2010-11-30 | 0 | 7.23 | 7.195 | 7.025 | 7.535 | 7.356 | 7.16 | 6.971 | 7.038 | 17.325 | 17.387 | 17.27 | 17.775 | 17.614 | 17.54 | 17.39 | 17.624
2010-12-01 | 0 | 7.25 | 7.212 | 7.04 | 7.55 | 7.364 | 7.175 | 6.983 | 7.056 | 17.325 | 17.387 | 17.27 | 17.775 | 17.598 | 17.54 | 17.39 | 17.624
2010-12-02 | 0 | 7.26 | 7.22 | 7.05 | 7.555 | 7.376 | 7.19 | 6.999 | 7.068 | 17.325 | 17.387 | 17.27 | 17.775 | 17.598 | 17.54 | 17.39 | 17.624
2010-12-03 | 0 | 7.275 | 7.235 | 7.065 | 7.575 | 7.394 | 7.2 | 7.017 | 7.08 | 17.325 | 17.387 | 17.27 | 17.775 | 17.598 | 17.54 | 17.39 | 17.624
2010-12-04 | 0 | 7.29 | 7.25 | 7.075 | 7.585 | 7.41 | 7.21 | 7.026 | 7.088 | 17.325 | 17.387 | 17.27 | 17.775 | 17.598 | 17.54 | 17.39 | 17.624
2010-12-05 | 0 | 7.3 | 7.262 | 7.09 | 7.6 | 7.414 | 7.225 | 7.033 | 7.106 | 17.325 | 17.387 | 17.27 | 17.775 | 17.598 | 17.54 | 17.39 | 17.632
2010-12-06 | 0 | 7.32 | 7.28 | 7.11 | 7.615 | 7.434 | 7.24 | 7.049 | 7.118 | 17.325 | 17.387 | 17.27 | 17.775 | 17.606 | 17.54 | 17.394 | 17.636
2010-12-07 | 0 | 7.33 | 7.29 | 7.115 | 7.625 | 7.452 | 7.25 | 7.067 | 7.13 | 17.325 | 17.387 | 17.27 | 17.775 | 17.614 | 17.54 | 17.394 | 17.638
2010-12-08 | 0 | 7.34 | 7.3 | 7.135 | 7.645 | 7.46 | 7.26 | 7.076 | 7.138 | 17.325 | 17.387 | 17.27 | 17.775 | 17.614 | 17.56 | 17.394 | 17.638
2010-12-09 | 0 | 7.36 | 7.312 | 7.14 | 7.65 | 7.464 | 7.275 | 7.083 | 7.148 | 17.325 | 17.387 | 17.27 | 17.775 | 17.614 | 17.56 | 17.399 | 17.638
2010-12-10 | 0 | 7.37 | 7.33 | 7.16 | 7.665 | 7.484 | 7.29 | 7.099 | 7.164 | 17.325 | 17.39 | 17.27 | 17.775 | 17.618 | 17.56 | 17.399 | 17.646
2010-12-11 | 0 | 7.38 | 7.34 | 7.165 | 7.675 | 7.494 | 7.29 | 7.111 | 7.176 | 17.33 | 17.395 | 17.28 | 17.785 | 17.618 | 17.56 | 17.407 | 17.654
2010-12-12 | 0 | 7.39 | 7.35 | 7.175 | 7.685 | 7.51 | 7.31 | 7.121 | 7.184 | 17.34 | 17.405 | 17.28 | 17.79 | 17.626 | 17.56 | 17.407 | 17.658
2010-12-13 | 0 | 7.4 | 7.362 | 7.19 | 7.7 | 7.514 | 7.325 | 7.129 | 7.196 | 17.34 | 17.405 | 17.28 | 17.79 | 17.63 | 17.575 | 17.417 | 17.658
2010-12-14 | 0 | 7.42 | 7.37 | 7.2 | 7.705 | 7.534 | 7.325 | 7.143 | 7.206 | 17.34 | 17.41 | 17.29 | 17.79 | 17.634 | 17.575 | 17.42 | 17.662
2010-12-15 | 0 | 7.425 | 7.385 | 7.21 | 7.715 | 7.544 | 7.34 | 7.149 | 7.218 | 17.35 | 17.42 | 17.3 | 17.81 | 17.634 | 17.575 | 17.424 | 17.674
2010-12-16 | 0 | 7.43 | 7.395 | 7.225 | 7.735 | 7.552 | 7.36 | 7.167 | 7.226 | 17.36 | 17.42 | 17.3 | 17.81 | 17.646 | 17.59 | 17.434 | 17.682
2010-12-17 | 0 | 7.45 | 7.402 | 7.235 | 7.745 | 7.56 | 7.36 | 7.171 | 7.234 | 17.36 | 17.427 | 17.31 | 17.81 | 17.648 | 17.59 | 17.444 | 17.686
2010-12-18 | 0 | 7.46 | 7.412 | 7.24 | 7.75 | 7.564 | 7.375 | 7.179 | 7.246 | 17.375 | 17.437 | 17.32 | 17.825 | 17.656 | 17.6 | 17.444 | 17.688
2010-12-19 | 0 | 7.47 | 7.43 | 7.25 | 7.755 | 7.584 | 7.375 | 7.193 | 7.248 | 17.375 | 17.44 | 17.32 | 17.825 | 17.668 | 17.61 | 17.455 | 17.696
2010-12-20 | 0 | 7.475 | 7.43 | 7.26 | 7.765 | 7.584 | 7.39 | 7.199 | 7.268 | 17.38 | 17.455 | 17.33 | 17.84 | 17.668 | 17.61 | 17.457 | 17.708
2010-12-21 | 0 | 7.48 | 7.445 | 7.265 | 7.775 | 7.602 | 7.39 | 7.211 | 7.268 | 17.39 | 17.46 | 17.33 | 17.84 | 17.684 | 17.625 | 17.467 | 17.712
2010-12-22 | 0 | 7.49 | 7.445 | 7.275 | 7.785 | 7.602 | 7.41 | 7.217 | 7.284 | 17.4 | 17.47 | 17.35 | 17.86 | 17.684 | 17.625 | 17.474 | 17.724
2010-12-23 | 0 | 7.5 | 7.462 | 7.285 | 7.795 | 7.614 | 7.41 | 7.226 | 7.284 | 17.41 | 17.475 | 17.35 | 17.86 | 17.698 | 17.64 | 17.49 | 17.732
2010-12-24 | 0 | 7.51 | 7.462 | 7.29 | 7.8 | 7.614 | 7.425 | 7.229 | 7.296 | 17.42 | 17.487 | 17.37 | 17.875 | 17.706 | 17.65 | 17.494 | 17.738
2010-12-25 | 0 | 7.52 | 7.47 | 7.3 | 7.805 | 7.626 | 7.425 | 7.243 | 7.298 | 17.425 | 17.49 | 17.375 | 17.875 | 17.718 | 17.66 | 17.505 | 17.754
2010-12-26 | 0 | 7.525 | 7.48 | 7.31 | 7.815 | 7.634 | 7.44 | 7.249 | 7.306 | 17.44 | 17.505 | 17.38 | 17.89 | 17.73 | 17.675 | 17.517 | 17.758
2010-12-27 | 0 | 7.525 | 7.485 | 7.31 | 7.825 | 7.644 | 7.44 | 7.251 | 7.318 | 17.45 | 17.515 | 17.4 | 17.9 | 17.734 | 17.675 | 17.524 | 17.774
2010-12-28 | 0 | 7.53 | 7.495 | 7.315 | 7.825 | 7.652 | 7.44 | 7.261 | 7.326 | 17.46 | 17.525 | 17.4 | 17.91 | 17.748 | 17.69 | 17.534 | 17.782
2010-12-29 | 0 | 7.54 | 7.495 | 7.325 | 7.835 | 7.652 | 7.46 | 7.267 | 7.33 | 17.475 | 17.537 | 17.42 | 17.925 | 17.764 | 17.71 | 17.544 | 17.788
2010-12-30 | 0 | 7.54 | 7.5 | 7.325 | 7.835 | 7.66 | 7.46 | 7.271 | 7.334 | 17.48 | 17.545 | 17.43 | 17.935 | 17.768 | 17.71 | 17.557 | 17.804
2010-12-31 | 0 | 7.55 | 7.502 | 7.335 | 7.845 | 7.66 | 7.46 | 7.276 | 7.338 | 17.49 | 17.56 | 17.43 | 17.94 | 17.784 | 17.725 | 17.567 | 17.812
2011-01-01 | 0 | 7.55 | 7.513 | 7.342 | 7.85 | 7.667 | 7.467 | 7.282 | 7.347 | 17.508 | 17.571 | 17.45 | 17.958 | 17.797 | 17.742 | 17.575 | 17.823
2011-01-02 | 0 | 7.55 | 7.513 | 7.342 | 7.85 | 7.667 | 7.475 | 7.282 | 7.35 | 17.525 | 17.588 | 17.467 | 17.975 | 17.8 | 17.742 | 17.592 | 17.837
2011-01-03 | 0 | 7.558 | 7.513 | 7.342 | 7.85 | 7.67 | 7.475 | 7.285 | 7.35 | 17.533 | 17.596 | 17.483 | 17.983 | 17.817 | 17.758 | 17.605 | 17.847
2011-01-04 | 0 | 7.558 | 7.517 | 7.342 | 7.858 | 7.677 | 7.475 | 7.285 | 7.357 | 17.542 | 17.608 | 17.483 | 17.992 | 17.833 | 17.775 | 17.617 | 17.857
2011-01-05 | 0 | 7.558 | 7.521 | 7.35 | 7.858 | 7.677 | 7.475 | 7.293 | 7.357 | 17.558 | 17.621 | 17.5 | 18.008 | 17.847 | 17.792 | 17.625 | 17.873
2011-01-06 | 0 | 7.558 | 7.521 | 7.35 | 7.858 | 7.677 | 7.483 | 7.293 | 7.363 | 17.575 | 17.638 | 17.517 | 18.025 | 17.863 | 17.792 | 17.642 | 17.887
2011-01-07 | 0 | 7.567 | 7.521 | 7.35 | 7.858 | 7.677 | 7.483 | 7.298 | 7.367 | 17.592 | 17.654 | 17.533 | 18.033 | 17.867 | 17.808 | 17.655 | 17.89
2011-01-08 | 0 | 7.567 | 7.521 | 7.35 | 7.858 | 7.683 | 7.492 | 7.298 | 7.367 | 17.6 | 17.663 | 17.55 | 18.05 | 17.883 | 17.825 | 17.667 | 17.907
2011-01-09 | 0 | 7.558 | 7.521 | 7.35 | 7.858 | 7.683 | 7.492 | 7.298 | 7.367 | 17.617 | 17.679 | 17.55 | 18.058 | 17.897 | 17.842 | 17.683 | 17.923
2011-01-10 | 0 | 7.558 | 7.521 | 7.35 | 7.858 | 7.677 | 7.492 | 7.298 | 7.367 | 17.633 | 17.688 | 17.567 | 18.075 | 17.913 | 17.85 | 17.692 | 17.937
2011-01-11 | 0 | 7.558 | 7.521 | 7.35 | 7.858 | 7.677 | 7.492 | 7.298 | 7.373 | 17.642 | 17.704 | 17.583 | 18.092 | 17.93 | 17.858 | 17.708 | 17.94
2011-01-12 | 0 | 7.558 | 7.517 | 7.35 | 7.858 | 7.677 | 7.483 | 7.298 | 7.373 | 17.658 | 17.721 | 17.6 | 18.108 | 17.947 | 17.875 | 17.722 | 17.957
2011-01-13 | 0 | 7.558 | 7.517 | 7.35 | 7.858 | 7.677 | 7.483 | 7.298 | 7.373 | 17.675 | 17.738 | 17.617 | 18.125 | 17.95 | 17.892 | 17.733 | 17.973
2011-01-14 | 0 | 7.55 | 7.517 | 7.35 | 7.85 | 7.677 | 7.483 | 7.298 | 7.373 | 17.692 | 17.754 | 17.633 | 18.133 | 17.967 | 17.908 | 17.75 | 17.99
2011-01-15 | 0 | 7.55 | 7.517 | 7.342 | 7.85 | 7.677 | 7.475 | 7.293 | 7.373 | 17.708 | 17.771 | 17.65 | 18.15 | 17.98 | 17.925 | 17.758 | 17.997
2011-01-16 | 0 | 7.542 | 7.513 | 7.342 | 7.85 | 7.67 | 7.475 | 7.293 | 7.367 | 17.725 | 17.788 | 17.658 | 18.158 | 17.997 | 17.933 | 17.775 | 18.007
2011-01-17 | 0 | 7.542 | 7.504 | 7.333 | 7.85 | 7.66 | 7.475 | 7.285 | 7.363 | 17.742 | 17.796 | 17.667 | 18.175 | 18.013 | 17.942 | 17.788 | 18.023
2011-01-18 | 0 | 7.533 | 7.5 | 7.333 | 7.842 | 7.66 | 7.475 | 7.285 | 7.357 | 17.758 | 17.808 | 17.683 | 18.192 | 18.03 | 17.958 | 17.805 | 18.04
2011-01-19 | 0 | 7.533 | 7.5 | 7.325 | 7.833 | 7.66 | 7.467 | 7.282 | 7.357 | 17.775 | 17.825 | 17.7 | 18.208 | 18.047 | 17.975 | 17.817 | 18.05
2011-01-20 | 0 | 7.525 | 7.488 | 7.317 | 7.833 | 7.653 | 7.458 | 7.277 | 7.357 | 17.783 | 17.838 | 17.717 | 18.225 | 18.063 | 17.992 | 17.833 | 18.063
2011-01-21 | 0 | 7.517 | 7.483 | 7.317 | 7.825 | 7.643 | 7.458 | 7.268 | 7.357 | 17.8 | 17.854 | 17.733 | 18.242 | 18.08 | 18.008 | 17.85 | 18.073
2011-01-22 | 0 | 7.508 | 7.483 | 7.308 | 7.817 | 7.643 | 7.45 | 7.268 | 7.34 | 17.817 | 17.871 | 17.75 | 18.258 | 18.09 | 18.017 | 17.858 | 18.09
2011-01-23 | 0 | 7.5 | 7.467 | 7.3 | 7.817 | 7.63 | 7.45 | 7.265 | 7.34 | 17.833 | 17.888 | 17.767 | 18.275 | 18.103 | 18.033 | 17.872 | 18.107
2011-01-24 | 0 | 7.5 | 7.467 | 7.3 | 7.8 | 7.627 | 7.442 | 7.252 | 7.34 | 17.85 | 17.904 | 17.783 | 18.283 | 18.12 | 18.05 | 17.888 | 18.117
2011-01-25 | 0 | 7.483 | 7.454 | 7.283 | 7.8 | 7.62 | 7.433 | 7.252 | 7.337 | 17.867 | 17.921 | 17.792 | 18.3 | 18.137 | 18.058 | 17.905 | 18.13
2011-01-26 | 0 | 7.475 | 7.45 | 7.283 | 7.792 | 7.61 | 7.425 | 7.243 | 7.323 | 17.883 | 17.938 | 17.808 | 18.317 | 18.147 | 18.075 | 17.917 | 18.14
2011-01-27 | 0 | 7.467 | 7.433 | 7.267 | 7.783 | 7.597 | 7.417 | 7.235 | 7.323 | 17.9 | 17.954 | 17.825 | 18.333 | 18.163 | 18.092 | 17.933 | 18.157
2011-01-28 | 0 | 7.458 | 7.433 | 7.267 | 7.767 | 7.593 | 7.417 | 7.232 | 7.313 | 17.917 | 17.971 | 17.842 | 18.35 | 18.18 | 18.108 | 17.95 | 18.167
2011-01-29 | 0 | 7.45 | 7.417 | 7.25 | 7.767 | 7.58 | 7.4 | 7.218 | 7.307 | 17.933 | 17.983 | 17.858 | 18.358 | 18.197 | 18.117 | 17.955 | 18.183
2011-01-30 | 0 | 7.433 | 7.408 | 7.25 | 7.75 | 7.577 | 7.4 | 7.215 | 7.297 | 17.95 | 18 | 17.875 | 18.375 | 18.213 | 18.133 | 17.972 | 18.197
2011-01-31 | 0 | 7.425 | 7.4 | 7.233 | 7.742 | 7.563 | 7.383 | 7.202 | 7.29 | 17.967 | 18.017 | 17.892 | 18.392 | 18.23 | 18.15 | 17.988 | 18.207
2011-02-01 | 0 | 7.417 | 7.388 | 7.217 | 7.733 | 7.553 | 7.375 | 7.193 | 7.28 | 17.983 | 18.033 | 17.9 | 18.408 | 18.243 | 18.167 | 18 | 18.217
2011-02-02 | 0 | 7.4 | 7.383 | 7.217 | 7.717 | 7.547 | 7.367 | 7.185 | 7.273 | 18 | 18.05 | 17.917 | 18.425 | 18.253 | 18.175 | 18.017 | 18.233
2011-02-03 | 0 | 7.392 | 7.367 | 7.2 | 7.717 | 7.53 | 7.358 | 7.168 | 7.263 | 18.017 | 18.067 | 17.933 | 18.442 | 18.27 | 18.192 | 18.033 | 18.25
2011-02-04 | 0 | 7.383 | 7.354 | 7.192 | 7.7 | 7.52 | 7.35 | 7.168 | 7.257 | 18.033 | 18.075 | 17.95 | 18.458 | 18.287 | 18.208 | 18.047 | 18.263
2011-02-05 | 0 | 7.367 | 7.342 | 7.183 | 7.683 | 7.513 | 7.333 | 7.152 | 7.247 | 18.042 | 18.092 | 17.958 | 18.467 | 18.303 | 18.217 | 18.055 | 18.267
2011-02-06 | 0 | 7.35 | 7.333 | 7.167 | 7.675 | 7.497 | 7.317 | 7.135 | 7.24 | 18.058 | 18.108 | 17.975 | 18.483 | 18.32 | 18.233 | 18.072 | 18.283
2011-02-07 | 0 | 7.333 | 7.317 | 7.15 | 7.667 | 7.48 | 7.317 | 7.135 | 7.23 | 18.075 | 18.121 | 17.992 | 18.5 | 18.337 | 18.25 | 18.083 | 18.3
2011-02-08 | 0 | 7.317 | 7.304 | 7.142 | 7.65 | 7.47 | 7.3 | 7.118 | 7.213 | 18.092 | 18.133 | 18.008 | 18.517 | 18.35 | 18.258 | 18.1 | 18.307
2011-02-09 | 0 | 7.308 | 7.288 | 7.125 | 7.633 | 7.457 | 7.283 | 7.102 | 7.213 | 18.108 | 18.15 | 18.025 | 18.525 | 18.36 | 18.275 | 18.113 | 18.317
2011-02-10 | 0 | 7.292 | 7.271 | 7.117 | 7.617 | 7.447 | 7.267 | 7.093 | 7.197 | 18.125 | 18.167 | 18.042 | 18.542 | 18.37 | 18.283 | 18.13 | 18.333
2011-02-11 | 0 | 7.283 | 7.258 | 7.1 | 7.6 | 7.43 | 7.267 | 7.085 | 7.18 | 18.142 | 18.183 | 18.058 | 18.558 | 18.387 | 18.3 | 18.138 | 18.343
2011-02-12 | 0 | 7.267 | 7.242 | 7.083 | 7.592 | 7.413 | 7.25 | 7.068 | 7.17 | 18.158 | 18.2 | 18.058 | 18.575 | 18.403 | 18.317 | 18.15 | 18.357
2011-02-13 | 0 | 7.25 | 7.225 | 7.067 | 7.583 | 7.397 | 7.233 | 7.052 | 7.163 | 18.175 | 18.217 | 18.075 | 18.583 | 18.42 | 18.333 | 18.163 | 18.367
2011-02-14 | 0 | 7.233 | 7.208 | 7.05 | 7.567 | 7.383 | 7.217 | 7.035 | 7.147 | 18.192 | 18.233 | 18.092 | 18.6 | 18.433 | 18.342 | 18.18 | 18.377
2011-02-15 | 0 | 7.217 | 7.2 | 7.042 | 7.55 | 7.373 | 7.2 | 7.022 | 7.13 | 18.2 | 18.238 | 18.108 | 18.617 | 18.45 | 18.35 | 18.188 | 18.39
2011-02-16 | 0 | 7.2 | 7.188 | 7.025 | 7.533 | 7.357 | 7.183 | 7.01 | 7.12 | 18.217 | 18.254 | 18.125 | 18.633 | 18.467 | 18.367 | 18.2 | 18.4
2011-02-17 | 0 | 7.183 | 7.171 | 7.008 | 7.517 | 7.34 | 7.175 | 7.002 | 7.107 | 18.233 | 18.267 | 18.142 | 18.642 | 18.47 | 18.383 | 18.213 | 18.41
2011-02-18 | 0 | 7.167 | 7.154 | 6.992 | 7.5 | 7.323 | 7.167 | 6.985 | 7.097 | 18.25 | 18.283 | 18.15 | 18.658 | 18.487 | 18.4 | 18.23 | 18.423
2011-02-19 | 0 | 7.142 | 7.129 | 6.975 | 7.483 | 7.307 | 7.15 | 6.968 | 7.08 | 18.267 | 18.3 | 18.158 | 18.675 | 18.5 | 18.4 | 18.238 | 18.44
2011-02-20 | 0 | 7.117 | 7.113 | 6.958 | 7.467 | 7.29 | 7.133 | 6.952 | 7.063 | 18.283 | 18.313 | 18.175 | 18.683 | 18.517 | 18.417 | 18.25 | 18.443
2011-02-21 | 0 | 7.1 | 7.096 | 6.942 | 7.45 | 7.273 | 7.117 | 6.935 | 7.053 | 18.292 | 18.329 | 18.192 | 18.7 | 18.533 | 18.433 | 18.263 | 18.457
2011-02-22 | 0 | 7.083 | 7.071 | 6.925 | 7.433 | 7.257 | 7.1 | 6.918 | 7.037 | 18.308 | 18.338 | 18.208 | 18.708 | 18.543 | 18.442 | 18.28 | 18.467
2011-02-23 | 0 | 7.067 | 7.054 | 6.908 | 7.417 | 7.24 | 7.083 | 6.902 | 7.02 | 18.325 | 18.354 | 18.217 | 18.725 | 18.557 | 18.45 | 18.283 | 18.477
2011-02-24 | 0 | 7.05 | 7.038 | 6.892 | 7.4 | 7.217 | 7.067 | 6.885 | 7.003 | 18.333 | 18.367 | 18.233 | 18.742 | 18.567 | 18.467 | 18.297 | 18.49
2011-02-25 | 0 | 7.033 | 7.021 | 6.867 | 7.367 | 7.193 | 7.05 | 6.868 | 6.987 | 18.35 | 18.379 | 18.242 | 18.75 | 18.583 | 18.483 | 18.313 | 18.5
2011-02-26 | 0 | 7.017 | 7.004 | 6.842 | 7.35 | 7.177 | 7.033 | 6.852 | 6.97 | 18.367 | 18.396 | 18.258 | 18.767 | 18.6 | 18.492 | 18.33 | 18.51
2011-02-27 | 0 | 6.983 | 6.988 | 6.825 | 7.333 | 7.16 | 7.008 | 6.835 | 6.953 | 18.383 | 18.413 | 18.267 | 18.775 | 18.607 | 18.5 | 18.33 | 18.517
2011-02-28 | 0 | 6.967 | 6.963 | 6.808 | 7.317 | 7.143 | 6.992 | 6.818 | 6.937 | 18.392 | 18.421 | 18.283 | 18.792 | 18.623 | 18.517 | 18.347 | 18.527
2011-03-01 | 0 | 6.95 | 6.942 | 6.792 | 7.3 | 7.127 | 6.975 | 6.802 | 6.92 | 18.408 | 18.433 | 18.3 | 18.8 | 18.633 | 18.525 | 18.363 | 18.543
2011-03-02 | 0 | 6.933 | 6.925 | 6.775 | 7.283 | 7.107 | 6.958 | 6.777 | 6.91 | 18.417 | 18.446 | 18.308 | 18.817 | 18.647 | 18.533 | 18.363 | 18.55
2011-03-03 | 0 | 6.9 | 6.908 | 6.758 | 7.267 | 7.09 | 6.942 | 6.76 | 6.893 | 18.433 | 18.463 | 18.317 | 18.833 | 18.657 | 18.55 | 18.38 | 18.56
2011-03-04 | 0 | 6.883 | 6.888 | 6.733 | 7.233 | 7.06 | 6.925 | 6.743 | 6.877 | 18.45 | 18.479 | 18.333 | 18.842 | 18.673 | 18.558 | 18.397 | 18.567
2011-03-05 | 0 | 6.867 | 6.863 | 6.708 | 7.217 | 7.043 | 6.9 | 6.727 | 6.86 | 18.467 | 18.483 | 18.35 | 18.85 | 18.683 | 18.567 | 18.397 | 18.577
2011-03-06 | 0 | 6.85 | 6.842 | 6.692 | 7.2 | 7.027 | 6.883 | 6.71 | 6.843 | 18.475 | 18.496 | 18.358 | 18.867 | 18.69 | 18.583 | 18.413 | 18.583
2011-03-07 | 0 | 6.817 | 6.825 | 6.675 | 7.183 | 7.01 | 6.867 | 6.688 | 6.827 | 18.492 | 18.513 | 18.367 | 18.883 | 18.707 | 18.592 | 18.427 | 18.6
2011-03-08 | 0 | 6.8 | 6.808 | 6.658 | 7.167 | 6.987 | 6.842 | 6.672 | 6.81 | 18.5 | 18.529 | 18.383 | 18.892 | 18.723 | 18.608 | 18.43 | 18.603
2011-03-09 | 0 | 6.783 | 6.779 | 6.633 | 7.133 | 6.967 | 6.825 | 6.655 | 6.793 | 18.517 | 18.533 | 18.4 | 18.9 | 18.73 | 18.617 | 18.447 | 18.617
2011-03-10 | 0 | 6.758 | 6.758 | 6.608 | 7.117 | 6.943 | 6.808 | 6.638 | 6.777 | 18.533 | 18.546 | 18.4 | 18.917 | 18.74 | 18.625 | 18.455 | 18.62
2011-03-11 | 0 | 6.733 | 6.742 | 6.592 | 7.1 | 6.927 | 6.792 | 6.61 | 6.76 | 18.55 | 18.563 | 18.417 | 18.925 | 18.757 | 18.633 | 18.463 | 18.633
2011-03-12 | 0 | 6.717 | 6.725 | 6.575 | 7.083 | 6.903 | 6.775 | 6.593 | 6.743 | 18.558 | 18.579 | 18.433 | 18.933 | 18.77 | 18.642 | 18.48 | 18.643
2011-03-13 | 1 | 7.7 | 7.696 | 7.55 | 8.058 | 7.887 | 7.75 | 7.577 | 7.727 | 19.567 | 19.583 | 19.45 | 19.95 | 19.773 | 19.658 | 19.488 | 19.65
2011-03-14 | 1 | 7.667 | 7.675 | 7.533 | 8.033 | 7.863 | 7.725 | 7.555 | 7.71 | 19.583 | 19.596 | 19.45 | 19.967 | 19.79 | 19.667 | 19.497 | 19.66
2011-03-15 | 1 | 7.65 | 7.658 | 7.508 | 8.017 | 7.843 | 7.708 | 7.538 | 7.68 | 19.6 | 19.613 | 19.467 | 19.975 | 19.803 | 19.675 | 19.51 | 19.67
2011-03-16 | 1 | 7.625 | 7.633 | 7.483 | 8 | 7.82 | 7.692 | 7.513 | 7.663 | 19.608 | 19.625 | 19.483 | 19.983 | 19.813 | 19.692 | 19.513 | 19.677
2011-03-17 | 1 | 7.6 | 7.608 | 7.467 | 7.967 | 7.803 | 7.675 | 7.497 | 7.643 | 19.617 | 19.633 | 19.483 | 20 | 19.823 | 19.7 | 19.527 | 19.687
2011-03-18 | 1 | 7.583 | 7.592 | 7.45 | 7.95 | 7.78 | 7.65 | 7.477 | 7.627 | 19.633 | 19.646 | 19.5 | 20.008 | 19.837 | 19.708 | 19.538 | 19.693
2011-03-19 | 1 | 7.558 | 7.575 | 7.425 | 7.933 | 7.753 | 7.625 | 7.46 | 7.61 | 19.65 | 19.658 | 19.517 | 20.017 | 19.853 | 19.725 | 19.547 | 19.703
2011-03-20 | 1 | 7.533 | 7.546 | 7.4 | 7.908 | 7.737 | 7.608 | 7.438 | 7.593 | 19.667 | 19.675 | 19.525 | 20.033 | 19.853 | 19.725 | 19.56 | 19.71
2011-03-21 | 1 | 7.517 | 7.525 | 7.383 | 7.883 | 7.72 | 7.592 | 7.422 | 7.577 | 19.667 | 19.683 | 19.533 | 20.042 | 19.87 | 19.742 | 19.563 | 19.72
2011-03-22 | 1 | 7.492 | 7.508 | 7.367 | 7.867 | 7.697 | 7.575 | 7.397 | 7.56 | 19.683 | 19.692 | 19.55 | 20.05 | 19.887 | 19.75 | 19.577 | 19.727
2011-03-23 | 1 | 7.467 | 7.483 | 7.333 | 7.85 | 7.673 | 7.55 | 7.38 | 7.537 | 19.7 | 19.708 | 19.558 | 20.067 | 19.893 | 19.758 | 19.588 | 19.737
2011-03-24 | 1 | 7.45 | 7.463 | 7.317 | 7.825 | 7.653 | 7.525 | 7.36 | 7.52 | 19.717 | 19.717 | 19.567 | 20.083 | 19.903 | 19.775 | 19.593 | 19.743
2011-03-25 | 1 | 7.417 | 7.442 | 7.3 | 7.8 | 7.637 | 7.508 | 7.338 | 7.503 | 19.717 | 19.725 | 19.583 | 20.083 | 19.92 | 19.775 | 19.605 | 19.753
2011-03-26 | 1 | 7.4 | 7.417 | 7.267 | 7.783 | 7.607 | 7.492 | 7.313 | 7.483 | 19.733 | 19.742 | 19.592 | 20.1 | 19.927 | 19.792 | 19.613 | 19.76
2011-03-27 | 1 | 7.383 | 7.396 | 7.25 | 7.758 | 7.59 | 7.475 | 7.297 | 7.467 | 19.75 | 19.758 | 19.608 | 20.117 | 19.937 | 19.8 | 19.627 | 19.77
2011-03-28 | 1 | 7.35 | 7.379 | 7.233 | 7.733 | 7.57 | 7.45 | 7.28 | 7.45 | 19.767 | 19.763 | 19.617 | 20.117 | 19.943 | 19.808 | 19.638 | 19.777
2011-03-29 | 1 | 7.333 | 7.35 | 7.217 | 7.717 | 7.547 | 7.425 | 7.263 | 7.433 | 19.767 | 19.775 | 19.625 | 20.133 | 19.96 | 19.825 | 19.643 | 19.787
2011-03-30 | 1 | 7.308 | 7.329 | 7.183 | 7.7 | 7.523 | 7.408 | 7.243 | 7.417 | 19.783 | 19.792 | 19.642 | 20.15 | 19.97 | 19.825 | 19.655 | 19.793
2011-03-31 | 1 | 7.283 | 7.313 | 7.167 | 7.675 | 7.507 | 7.392 | 7.222 | 7.387 | 19.8 | 19.796 | 19.65 | 20.15 | 19.977 | 19.842 | 19.66 | 19.803
2011-04-01 | 1 | 7.267 | 7.288 | 7.15 | 7.65 | 7.487 | 7.367 | 7.197 | 7.37 | 19.817 | 19.808 | 19.658 | 20.167 | 19.993 | 19.85 | 19.677 | 19.81
2011-04-02 | 1 | 7.242 | 7.263 | 7.125 | 7.633 | 7.463 | 7.35 | 7.18 | 7.353 | 19.817 | 19.825 | 19.675 | 20.183 | 20.01 | 19.858 | 19.688 | 19.82
2011-04-03 | 1 | 7.217 | 7.246 | 7.1 | 7.617 | 7.44 | 7.333 | 7.163 | 7.337 | 19.833 | 19.838 | 19.675 | 20.183 | 20.01 | 19.875 | 19.693 | 19.827
2011-04-04 | 1 | 7.2 | 7.229 | 7.083 | 7.592 | 7.423 | 7.308 | 7.147 | 7.317 | 19.85 | 19.846 | 19.692 | 20.2 | 20.027 | 19.883 | 19.705 | 19.837
2011-04-05 | 1 | 7.175 | 7.204 | 7.067 | 7.567 | 7.4 | 7.292 | 7.13 | 7.3 | 19.867 | 19.858 | 19.708 | 20.217 | 20.04 | 19.892 | 19.71 | 19.843
2011-04-06 | 1 | 7.15 | 7.179 | 7.042 | 7.55 | 7.38 | 7.267 | 7.097 | 7.283 | 19.867 | 19.871 | 19.708 | 20.217 | 20.043 | 19.9 | 19.722 | 19.853
2011-04-07 | 1 | 7.133 | 7.163 | 7.025 | 7.533 | 7.357 | 7.25 | 7.08 | 7.267 | 19.883 | 19.879 | 19.725 | 20.233 | 20.06 | 19.908 | 19.735 | 19.857
2011-04-08 | 1 | 7.117 | 7.138 | 7 | 7.508 | 7.34 | 7.233 | 7.063 | 7.25 | 19.9 | 19.892 | 19.742 | 20.25 | 20.073 | 19.917 | 19.743 | 19.87
2011-04-09 | 1 | 7.092 | 7.117 | 6.983 | 7.483 | 7.317 | 7.217 | 7.047 | 7.233 | 19.917 | 19.904 | 19.75 | 20.25 | 20.077 | 19.933 | 19.752 | 19.873
2011-04-10 | 1 | 7.067 | 7.096 | 6.958 | 7.467 | 7.3 | 7.2 | 7.03 | 7.21 | 19.917 | 19.921 | 19.758 | 20.267 | 20.093 | 19.942 | 19.76 | 19.887
2011-04-11 | 1 | 7.05 | 7.079 | 6.942 | 7.45 | 7.283 | 7.175 | 7.013 | 7.193 | 19.933 | 19.929 | 19.775 | 20.283 | 20.107 | 19.95 | 19.772 | 19.89
2011-04-12 | 1 | 7.025 | 7.063 | 6.925 | 7.425 | 7.257 | 7.15 | 6.997 | 7.177 | 19.95 | 19.938 | 19.783 | 20.283 | 20.117 | 19.958 | 19.785 | 19.903
2011-04-13 | 1 | 7 | 7.038 | 6.9 | 7.408 | 7.233 | 7.133 | 6.972 | 7.16 | 19.967 | 19.954 | 19.792 | 20.3 | 20.123 | 19.967 | 19.793 | 19.913
2011-04-14 | 1 | 6.983 | 7.017 | 6.883 | 7.383 | 7.217 | 7.117 | 6.95 | 7.143 | 19.967 | 19.963 | 19.808 | 20.317 | 20.14 | 19.983 | 19.802 | 19.92
2011-04-15 | 1 | 6.967 | 7 | 6.858 | 7.367 | 7.2 | 7.1 | 6.933 | 7.127 | 19.983 | 19.971 | 19.817 | 20.325 | 20.15 | 19.992 | 19.81 | 19.93
2011-04-16 | 1 | 6.942 | 6.979 | 6.842 | 7.35 | 7.183 | 7.083 | 6.913 | 7.11 | 20 | 19.988 | 19.825 | 20.333 | 20.157 | 20 | 19.818 | 19.937
2011-04-17 | 1 | 6.925 | 6.954 | 6.825 | 7.333 | 7.167 | 7.067 | 6.897 | 7.093 | 20.017 | 20.004 | 19.842 | 20.35 | 20.173 | 20.017 | 19.835 | 19.947
2011-04-18 | 1 | 6.9 | 6.938 | 6.808 | 7.308 | 7.143 | 7.05 | 6.88 | 7.077 | 20.017 | 20.008 | 19.85 | 20.367 | 20.183 | 20.017 | 19.838 | 19.953
2011-04-19 | 1 | 6.883 | 6.917 | 6.792 | 7.292 | 7.12 | 7.033 | 6.863 | 7.06 | 20.033 | 20.021 | 19.867 | 20.367 | 20.19 | 20.033 | 19.852 | 19.963
2011-04-20 | 1 | 6.858 | 6.9 | 6.767 | 7.275 | 7.103 | 7.017 | 6.847 | 7.043 | 20.05 | 20.038 | 19.875 | 20.383 | 20.207 | 20.042 | 19.868 | 19.97
2011-04-21 | 1 | 6.842 | 6.883 | 6.742 | 7.258 | 7.087 | 7 | 6.83 | 7.033 | 20.067 | 20.042 | 19.883 | 20.4 | 20.217 | 20.05 | 19.868 | 19.98
2011-04-22 | 1 | 6.825 | 6.867 | 6.725 | 7.233 | 7.067 | 6.983 | 6.813 | 7.017 | 20.075 | 20.054 | 19.9 | 20.4 | 20.23 | 20.067 | 19.885 | 19.99
2011-04-23 | 1 | 6.8 | 6.85 | 6.708 | 7.217 | 7.05 | 6.967 | 6.797 | 7 | 20.083 | 20.071 | 19.908 | 20.417 | 20.24 | 20.067 | 19.893 | 19.997
2011-04-24 | 1 | 6.783 | 6.833 | 6.692 | 7.2 | 7.033 | 6.95 | 6.78 | 6.983 | 20.1 | 20.083 | 19.917 | 20.433 | 20.247 | 20.083 | 19.902 | 20.013
2011-04-25 | 1 | 6.767 | 6.808 | 6.675 | 7.183 | 7.017 | 6.933 | 6.763 | 6.973 | 20.117 | 20.092 | 19.933 | 20.442 | 20.263 | 20.1 | 19.918 | 20.013
2011-04-26 | 1 | 6.75 | 6.792 | 6.658 | 7.167 | 7 | 6.917 | 6.75 | 6.957 | 20.125 | 20.104 | 19.942 | 20.45 | 20.273 | 20.1 | 19.918 | 20.03
2011-04-27 | 1 | 6.733 | 6.775 | 6.642 | 7.15 | 6.983 | 6.9 | 6.733 | 6.94 | 20.133 | 20.117 | 19.95 | 20.467 | 20.287 | 20.117 | 19.935 | 20.03
2011-04-28 | 1 | 6.708 | 6.754 | 6.625 | 7.133 | 6.97 | 6.883 | 6.717 | 6.93 | 20.15 | 20.133 | 19.967 | 20.475 | 20.297 | 20.133 | 19.952 | 20.047
2011-04-29 | 1 | 6.692 | 6.738 | 6.608 | 7.117 | 6.953 | 6.867 | 6.7 | 6.917 | 20.167 | 20.142 | 19.983 | 20.483 | 20.313 | 20.133 | 19.952 | 20.047
2011-04-30 | 1 | 6.675 | 6.721 | 6.592 | 7.1 | 6.937 | 6.85 | 6.688 | 6.9 | 20.175 | 20.154 | 19.992 | 20.5 | 20.32 | 20.15 | 19.968 | 20.063
2011-05-01 | 1 | 6.658 | 6.704 | 6.575 | 7.083 | 6.92 | 6.833 | 6.672 | 6.883 | 20.183 | 20.167 | 20 | 20.517 | 20.33 | 20.158 | 19.968 | 20.073
2011-05-02 | 1 | 6.642 | 6.692 | 6.558 | 7.067 | 6.903 | 6.817 | 6.655 | 6.873 | 20.2 | 20.183 | 20.017 | 20.517 | 20.347 | 20.167 | 19.985 | 20.08
2011-05-03 | 1 | 6.625 | 6.675 | 6.542 | 7.05 | 6.887 | 6.808 | 6.647 | 6.863 | 20.217 | 20.192 | 20.033 | 20.533 | 20.36 | 20.183 | 20.002 | 20.09
2011-05-04 | 1 | 6.608 | 6.658 | 6.533 | 7.042 | 6.87 | 6.792 | 6.633 | 6.85 | 20.233 | 20.2 | 20.033 | 20.55 | 20.363 | 20.192 | 20.002 | 20.097
2011-05-05 | 1 | 6.592 | 6.642 | 6.517 | 7.025 | 6.853 | 6.775 | 6.617 | 6.833 | 20.242 | 20.217 | 20.05 | 20.558 | 20.38 | 20.2 | 20.018 | 20.107
2011-05-06 | 1 | 6.575 | 6.633 | 6.5 | 7.008 | 6.843 | 6.767 | 6.605 | 6.823 | 20.25 | 20.225 | 20.067 | 20.567 | 20.393 | 20.217 | 20.032 | 20.113
2011-05-07 | 1 | 6.567 | 6.617 | 6.492 | 6.992 | 6.83 | 6.75 | 6.588 | 6.813 | 20.267 | 20.233 | 20.067 | 20.583 | 20.397 | 20.225 | 20.035 | 20.123
2011-05-08 | 1 | 6.55 | 6.604 | 6.475 | 6.983 | 6.813 | 6.742 | 6.583 | 6.8 | 20.283 | 20.25 | 20.083 | 20.6 | 20.413 | 20.233 | 20.052 | 20.14
2011-05-09 | 1 | 6.533 | 6.588 | 6.458 | 6.967 | 6.803 | 6.725 | 6.567 | 6.79 | 20.292 | 20.267 | 20.1 | 20.6 | 20.427 | 20.242 | 20.06 | 20.147
2011-05-10 | 1 | 6.525 | 6.571 | 6.45 | 6.958 | 6.787 | 6.717 | 6.555 | 6.78 | 20.3 | 20.275 | 20.108 | 20.617 | 20.443 | 20.258 | 20.068 | 20.157
2011-05-11 | 1 | 6.508 | 6.558 | 6.433 | 6.942 | 6.78 | 6.7 | 6.538 | 6.767 | 20.317 | 20.283 | 20.117 | 20.633 | 20.447 | 20.267 | 20.085 | 20.163
2011-05-12 | 1 | 6.492 | 6.55 | 6.425 | 6.925 | 6.763 | 6.692 | 6.533 | 6.757 | 20.333 | 20.3 | 20.133 | 20.642 | 20.46 | 20.275 | 20.085 | 20.173
2011-05-13 | 1 | 6.483 | 6.538 | 6.408 | 6.917 | 6.747 | 6.675 | 6.522 | 6.747 | 20.342 | 20.317 | 20.142 | 20.65 | 20.477 | 20.283 | 20.102 | 20.187
2011-05-14 | 1 | 6.467 | 6.521 | 6.4 | 6.908 | 6.74 | 6.667 | 6.508 | 6.74 | 20.35 | 20.321 | 20.15 | 20.667 | 20.487 | 20.3 | 20.115 | 20.19
2011-05-15 | 1 | 6.458 | 6.508 | 6.383 | 6.892 | 6.73 | 6.658 | 6.5 | 6.73 | 20.367 | 20.333 | 20.167 | 20.675 | 20.493 | 20.308 | 20.118 | 20.207
2011-05-16 | 1 | 6.442 | 6.504 | 6.375 | 6.883 | 6.713 | 6.65 | 6.488 | 6.723 | 20.383 | 20.35 | 20.183 | 20.683 | 20.51 | 20.317 | 20.135 | 20.207
2011-05-17 | 1 | 6.433 | 6.488 | 6.367 | 6.875 | 6.707 | 6.642 | 6.483 | 6.713 | 20.392 | 20.354 | 20.192 | 20.7 | 20.52 | 20.325 | 20.143 | 20.223
2011-05-18 | 1 | 6.425 | 6.475 | 6.35 | 6.858 | 6.697 | 6.625 | 6.472 | 6.707 | 20.4 | 20.367 | 20.2 | 20.708 | 20.527 | 20.342 | 20.152 | 20.223
2011-05-19 | 1 | 6.408 | 6.471 | 6.35 | 6.85 | 6.683 | 6.625 | 6.467 | 6.697 | 20.417 | 20.383 | 20.208 | 20.717 | 20.543 | 20.35 | 20.165 | 20.24
2011-05-20 | 1 | 6.4 | 6.454 | 6.333 | 6.842 | 6.68 | 6.608 | 6.455 | 6.69 | 20.425 | 20.396 | 20.225 | 20.733 | 20.553 | 20.358 | 20.168 | 20.247
2011-05-21 | 1 | 6.392 | 6.454 | 6.333 | 6.833 | 6.667 | 6.608 | 6.45 | 6.68 | 20.442 | 20.4 | 20.233 | 20.742 | 20.56 | 20.375 | 20.185 | 20.257
2011-05-22 | 1 | 6.375 | 6.438 | 6.317 | 6.825 | 6.663 | 6.592 | 6.438 | 6.673 | 20.45 | 20.417 | 20.242 | 20.75 | 20.577 | 20.383 | 20.193 | 20.267
2011-05-23 | 1 | 6.375 | 6.438 | 6.317 | 6.817 | 6.65 | 6.592 | 6.433 | 6.673 | 20.467 | 20.429 | 20.258 | 20.767 | 20.583 | 20.392 | 20.202 | 20.273
2011-05-24 | 1 | 6.358 | 6.421 | 6.3 | 6.808 | 6.647 | 6.575 | 6.425 | 6.657 | 20.475 | 20.433 | 20.267 | 20.775 | 20.593 | 20.4 | 20.215 | 20.283
2011-05-25 | 1 | 6.358 | 6.421 | 6.3 | 6.8 | 6.633 | 6.575 | 6.417 | 6.657 | 20.483 | 20.446 | 20.275 | 20.783 | 20.61 | 20.408 | 20.218 | 20.29
2011-05-26 | 1 | 6.342 | 6.404 | 6.283 | 6.792 | 6.63 | 6.575 | 6.408 | 6.653 | 20.5 | 20.463 | 20.292 | 20.8 | 20.617 | 20.425 | 20.232 | 20.307
2011-05-27 | 1 | 6.342 | 6.404 | 6.283 | 6.792 | 6.617 | 6.558 | 6.405 | 6.64 | 20.508 | 20.467 | 20.3 | 20.808 | 20.627 | 20.425 | 20.243 | 20.307
2011-05-28 | 1 | 6.333 | 6.396 | 6.267 | 6.775 | 6.617 | 6.558 | 6.4 | 6.64 | 20.517 | 20.479 | 20.308 | 20.817 | 20.633 | 20.442 | 20.252 | 20.323
2011-05-29 | 1 | 6.325 | 6.388 | 6.267 | 6.775 | 6.613 | 6.558 | 6.392 | 6.64 | 20.533 | 20.488 | 20.317 | 20.825 | 20.643 | 20.45 | 20.26 | 20.33
2011-05-30 | 1 | 6.325 | 6.388 | 6.267 | 6.775 | 6.6 | 6.542 | 6.392 | 6.637 | 20.542 | 20.496 | 20.325 | 20.833 | 20.66 | 20.458 | 20.268 | 20.333
2011-05-31 | 1 | 6.317 | 6.379 | 6.258 | 6.767 | 6.6 | 6.542 | 6.388 | 6.63 | 20.55 | 20.513 | 20.342 | 20.85 | 20.667 | 20.467 | 20.282 | 20.347
2011-06-01 | 1 | 6.308 | 6.371 | 6.25 | 6.758 | 6.597 | 6.542 | 6.383 | 6.623 | 20.558 | 20.517 | 20.342 | 20.858 | 20.677 | 20.475 | 20.285 | 20.35
2011-06-02 | 1 | 6.308 | 6.371 | 6.25 | 6.758 | 6.597 | 6.542 | 6.375 | 6.623 | 20.567 | 20.529 | 20.358 | 20.867 | 20.683 | 20.492 | 20.298 | 20.363
2011-06-03 | 1 | 6.3 | 6.371 | 6.25 | 6.758 | 6.583 | 6.525 | 6.375 | 6.623 | 20.583 | 20.538 | 20.367 | 20.875 | 20.693 | 20.492 | 20.302 | 20.367
2011-06-04 | 1 | 6.292 | 6.363 | 6.25 | 6.75 | 6.583 | 6.525 | 6.375 | 6.62 | 20.592 | 20.546 | 20.375 | 20.883 | 20.7 | 20.508 | 20.315 | 20.373
2011-06-05 | 1 | 6.292 | 6.358 | 6.233 | 6.742 | 6.583 | 6.525 | 6.372 | 6.62 | 20.6 | 20.554 | 20.383 | 20.892 | 20.71 | 20.508 | 20.318 | 20.383
2011-06-06 | 1 | 6.292 | 6.358 | 6.233 | 6.742 | 6.583 | 6.525 | 6.367 | 6.613 | 20.608 | 20.563 | 20.392 | 20.9 | 20.717 | 20.525 | 20.332 | 20.39
2011-06-07 | 1 | 6.292 | 6.354 | 6.233 | 6.742 | 6.58 | 6.525 | 6.367 | 6.613 | 20.617 | 20.571 | 20.4 | 20.908 | 20.727 | 20.525 | 20.335 | 20.4
2011-06-08 | 1 | 6.292 | 6.354 | 6.233 | 6.742 | 6.58 | 6.525 | 6.367 | 6.613 | 20.625 | 20.579 | 20.408 | 20.917 | 20.733 | 20.525 | 20.343 | 20.4
2011-06-09 | 1 | 6.283 | 6.354 | 6.233 | 6.742 | 6.573 | 6.525 | 6.367 | 6.613 | 20.633 | 20.588 | 20.408 | 20.925 | 20.743 | 20.542 | 20.348 | 20.413
2011-06-10 | 1 | 6.283 | 6.354 | 6.233 | 6.742 | 6.573 | 6.525 | 6.367 | 6.613 | 20.642 | 20.596 | 20.425 | 20.933 | 20.75 | 20.542 | 20.36 | 20.417
2011-06-11 | 1 | 6.283 | 6.354 | 6.233 | 6.742 | 6.573 | 6.525 | 6.358 | 6.613 | 20.65 | 20.596 | 20.425 | 20.933 | 20.75 | 20.558 | 20.365 | 20.423
2011-06-12 | 1 | 6.283 | 6.354 | 6.233 | 6.742 | 6.573 | 6.525 | 6.367 | 6.613 | 20.65 | 20.613 | 20.433 | 20.942 | 20.767 | 20.558 | 20.368 | 20.433
2011-06-13 | 1 | 6.283 | 6.354 | 6.233 | 6.742 | 6.573 | 6.525 | 6.367 | 6.613 | 20.658 | 20.613 | 20.442 | 20.95 | 20.767 | 20.558 | 20.377 | 20.433
2011-06-14 | 1 | 6.283 | 6.354 | 6.233 | 6.742 | 6.573 | 6.525 | 6.367 | 6.613 | 20.667 | 20.621 | 20.442 | 20.958 | 20.773 | 20.575 | 20.382 | 20.447
2011-06-15 | 1 | 6.283 | 6.354 | 6.233 | 6.742 | 6.573 | 6.525 | 6.367 | 6.613 | 20.675 | 20.629 | 20.458 | 20.958 | 20.783 | 20.575 | 20.385 | 20.45
2011-06-16 | 1 | 6.283 | 6.354 | 6.233 | 6.742 | 6.583 | 6.525 | 6.372 | 6.62 | 20.675 | 20.629 | 20.458 | 20.967 | 20.783 | 20.575 | 20.393 | 20.45
2011-06-17 | 1 | 6.292 | 6.354 | 6.233 | 6.742 | 6.583 | 6.525 | 6.375 | 6.623 | 20.683 | 20.638 | 20.458 | 20.975 | 20.79 | 20.592 | 20.398 | 20.457
2011-06-18 | 1 | 6.292 | 6.358 | 6.233 | 6.742 | 6.583 | 6.525 | 6.375 | 6.623 | 20.683 | 20.646 | 20.467 | 20.975 | 20.8 | 20.592 | 20.398 | 20.463
2011-06-19 | 1 | 6.292 | 6.358 | 6.242 | 6.742 | 6.583 | 6.525 | 6.375 | 6.63 | 20.692 | 20.646 | 20.475 | 20.983 | 20.8 | 20.592 | 20.41 | 20.467
2011-06-20 | 1 | 6.292 | 6.363 | 6.25 | 6.75 | 6.583 | 6.533 | 6.375 | 6.63 | 20.692 | 20.646 | 20.475 | 20.983 | 20.8 | 20.608 | 20.41 | 20.467
2011-06-21 | 1 | 6.292 | 6.371 | 6.25 | 6.758 | 6.59 | 6.542 | 6.383 | 6.63 | 20.7 | 20.654 | 20.475 | 20.992 | 20.807 | 20.608 | 20.415 | 20.473
2011-06-22 | 1 | 6.3 | 6.371 | 6.25 | 6.758 | 6.6 | 6.542 | 6.388 | 6.64 | 20.7 | 20.663 | 20.483 | 20.992 | 20.817 | 20.608 | 20.415 | 20.48
2011-06-23 | 1 | 6.308 | 6.375 | 6.25 | 6.758 | 6.6 | 6.542 | 6.392 | 6.64 | 20.708 | 20.663 | 20.492 | 20.992 | 20.817 | 20.608 | 20.418 | 20.483
2011-06-24 | 1 | 6.308 | 6.375 | 6.258 | 6.767 | 6.6 | 6.55 | 6.392 | 6.647 | 20.708 | 20.663 | 20.492 | 21 | 20.817 | 20.608 | 20.427 | 20.483
2011-06-25 | 1 | 6.308 | 6.388 | 6.267 | 6.775 | 6.607 | 6.558 | 6.4 | 6.647 | 20.708 | 20.663 | 20.492 | 21 | 20.817 | 20.608 | 20.427 | 20.483
2011-06-26 | 1 | 6.325 | 6.388 | 6.267 | 6.775 | 6.617 | 6.558 | 6.408 | 6.657 | 20.708 | 20.663 | 20.492 | 21 | 20.817 | 20.625 | 20.427 | 20.483
2011-06-27 | 1 | 6.325 | 6.392 | 6.275 | 6.775 | 6.617 | 6.558 | 6.408 | 6.663 | 20.717 | 20.663 | 20.492 | 21 | 20.817 | 20.625 | 20.432 | 20.483
2011-06-28 | 1 | 6.325 | 6.404 | 6.283 | 6.792 | 6.623 | 6.575 | 6.417 | 6.663 | 20.717 | 20.671 | 20.492 | 21 | 20.823 | 20.625 | 20.432 | 20.49
2011-06-29 | 1 | 6.342 | 6.408 | 6.283 | 6.792 | 6.633 | 6.575 | 6.425 | 6.673 | 20.717 | 20.671 | 20.492 | 21 | 20.823 | 20.625 | 20.432 | 20.49
2011-06-30 | 1 | 6.342 | 6.413 | 6.292 | 6.8 | 6.633 | 6.575 | 6.425 | 6.673 | 20.717 | 20.671 | 20.492 | 21 | 20.823 | 20.625 | 20.432 | 20.497
2011-07-01 | 1 | 6.35 | 6.421 | 6.3 | 6.808 | 6.64 | 6.592 | 6.433 | 6.68 | 20.717 | 20.671 | 20.492 | 21 | 20.823 | 20.625 | 20.432 | 20.497
2011-07-02 | 1 | 6.358 | 6.425 | 6.308 | 6.808 | 6.65 | 6.592 | 6.442 | 6.69 | 20.717 | 20.667 | 20.492 | 21 | 20.823 | 20.625 | 20.432 | 20.497
2011-07-03 | 1 | 6.367 | 6.438 | 6.317 | 6.825 | 6.657 | 6.608 | 6.442 | 6.697 | 20.708 | 20.663 | 20.492 | 21 | 20.817 | 20.625 | 20.432 | 20.497
2011-07-04 | 1 | 6.375 | 6.442 | 6.317 | 6.825 | 6.667 | 6.608 | 6.455 | 6.703 | 20.708 | 20.663 | 20.492 | 21 | 20.817 | 20.625 | 20.432 | 20.49
2011-07-05 | 1 | 6.375 | 6.446 | 6.333 | 6.842 | 6.667 | 6.608 | 6.458 | 6.707 | 20.708 | 20.663 | 20.492 | 21 | 20.817 | 20.625 | 20.432 | 20.49
2011-07-06 | 1 | 6.392 | 6.454 | 6.333 | 6.842 | 6.683 | 6.625 | 6.467 | 6.713 | 20.7 | 20.663 | 20.492 | 21 | 20.817 | 20.608 | 20.427 | 20.49
2011-07-07 | 1 | 6.392 | 6.463 | 6.35 | 6.85 | 6.683 | 6.625 | 6.475 | 6.723 | 20.7 | 20.663 | 20.483 | 20.992 | 20.817 | 20.608 | 20.427 | 20.49
2011-07-08 | 1 | 6.408 | 6.471 | 6.35 | 6.858 | 6.697 | 6.642 | 6.483 | 6.73 | 20.7 | 20.654 | 20.483 | 20.992 | 20.81 | 20.608 | 20.418 | 20.483
2011-07-09 | 1 | 6.417 | 6.479 | 6.367 | 6.867 | 6.7 | 6.642 | 6.492 | 6.74 | 20.692 | 20.65 | 20.475 | 20.983 | 20.81 | 20.608 | 20.418 | 20.483
2011-07-10 | 1 | 6.425 | 6.488 | 6.367 | 6.875 | 6.713 | 6.658 | 6.5 | 6.74 | 20.692 | 20.646 | 20.475 | 20.983 | 20.8 | 20.608 | 20.415 | 20.483
2011-07-11 | 1 | 6.433 | 6.504 | 6.383 | 6.892 | 6.717 | 6.658 | 6.508 | 6.753 | 20.683 | 20.646 | 20.475 | 20.983 | 20.8 | 20.6 | 20.415 | 20.48
2011-07-12 | 1 | 6.442 | 6.508 | 6.383 | 6.892 | 6.73 | 6.675 | 6.517 | 6.757 | 20.675 | 20.638 | 20.467 | 20.975 | 20.793 | 20.592 | 20.41 | 20.473
2011-07-13 | 1 | 6.458 | 6.521 | 6.4 | 6.908 | 6.733 | 6.675 | 6.525 | 6.77 | 20.675 | 20.629 | 20.458 | 20.967 | 20.787 | 20.592 | 20.402 | 20.473
2011-07-14 | 1 | 6.458 | 6.525 | 6.4 | 6.908 | 6.75 | 6.692 | 6.533 | 6.773 | 20.667 | 20.629 | 20.458 | 20.967 | 20.783 | 20.592 | 20.398 | 20.467
2011-07-15 | 1 | 6.475 | 6.538 | 6.417 | 6.925 | 6.763 | 6.692 | 6.542 | 6.787 | 20.658 | 20.617 | 20.45 | 20.958 | 20.777 | 20.575 | 20.393 | 20.457
2011-07-16 | 1 | 6.483 | 6.546 | 6.433 | 6.933 | 6.767 | 6.708 | 6.55 | 6.79 | 20.65 | 20.613 | 20.442 | 20.95 | 20.767 | 20.575 | 20.385 | 20.457
2011-07-17 | 1 | 6.492 | 6.554 | 6.433 | 6.942 | 6.78 | 6.708 | 6.558 | 6.803 | 20.642 | 20.604 | 20.433 | 20.942 | 20.76 | 20.567 | 20.382 | 20.45
2011-07-18 | 1 | 6.508 | 6.571 | 6.45 | 6.95 | 6.783 | 6.725 | 6.567 | 6.807 | 20.633 | 20.596 | 20.425 | 20.933 | 20.753 | 20.558 | 20.377 | 20.44
2011-07-19 | 1 | 6.517 | 6.579 | 6.45 | 6.958 | 6.797 | 6.742 | 6.575 | 6.82 | 20.625 | 20.588 | 20.417 | 20.925 | 20.743 | 20.558 | 20.365 | 20.44
2011-07-20 | 1 | 6.525 | 6.588 | 6.467 | 6.975 | 6.813 | 6.742 | 6.588 | 6.823 | 20.617 | 20.583 | 20.408 | 20.917 | 20.743 | 20.542 | 20.36 | 20.433
2011-07-21 | 1 | 6.542 | 6.604 | 6.475 | 6.983 | 6.813 | 6.758 | 6.592 | 6.837 | 20.608 | 20.571 | 20.4 | 20.908 | 20.727 | 20.542 | 20.352 | 20.423
2011-07-22 | 1 | 6.55 | 6.604 | 6.483 | 6.992 | 6.83 | 6.758 | 6.605 | 6.84 | 20.6 | 20.563 | 20.392 | 20.9 | 20.72 | 20.525 | 20.343 | 20.423
2011-07-23 | 1 | 6.558 | 6.621 | 6.5 | 7.008 | 6.833 | 6.775 | 6.617 | 6.853 | 20.583 | 20.55 | 20.383 | 20.892 | 20.71 | 20.525 | 20.335 | 20.407
2011-07-24 | 1 | 6.575 | 6.629 | 6.5 | 7.008 | 6.847 | 6.783 | 6.622 | 6.857 | 20.575 | 20.546 | 20.375 | 20.883 | 20.703 | 20.508 | 20.327 | 20.407
2011-07-25 | 1 | 6.583 | 6.638 | 6.517 | 7.025 | 6.863 | 6.792 | 6.633 | 6.873 | 20.567 | 20.533 | 20.367 | 20.867 | 20.693 | 20.5 | 20.318 | 20.39
2011-07-26 | 1 | 6.592 | 6.654 | 6.533 | 7.033 | 6.863 | 6.8 | 6.642 | 6.873 | 20.55 | 20.517 | 20.35 | 20.858 | 20.677 | 20.492 | 20.302 | 20.39
2011-07-27 | 1 | 6.608 | 6.658 | 6.533 | 7.042 | 6.88 | 6.808 | 6.655 | 6.89 | 20.542 | 20.513 | 20.342 | 20.85 | 20.67 | 20.483 | 20.298 | 20.373
2011-07-28 | 1 | 6.617 | 6.671 | 6.55 | 7.058 | 6.89 | 6.825 | 6.667 | 6.89 | 20.533 | 20.5 | 20.333 | 20.833 | 20.66 | 20.475 | 20.285 | 20.37
2011-07-29 | 1 | 6.625 | 6.688 | 6.558 | 7.067 | 6.897 | 6.833 | 6.672 | 6.907 | 20.517 | 20.483 | 20.317 | 20.825 | 20.643 | 20.458 | 20.277 | 20.357
2011-07-30 | 1 | 6.642 | 6.7 | 6.567 | 7.075 | 6.913 | 6.842 | 6.683 | 6.907 | 20.5 | 20.471 | 20.3 | 20.817 | 20.637 | 20.45 | 20.268 | 20.34
2011-07-31 | 1 | 6.65 | 6.704 | 6.583 | 7.092 | 6.923 | 6.85 | 6.688 | 6.923 | 20.492 | 20.467 | 20.3 | 20.8 | 20.627 | 20.442 | 20.252 | 20.34
2011-08-01 | 1 | 6.667 | 6.721 | 6.592 | 7.1 | 6.93 | 6.858 | 6.7 | 6.93 | 20.475 | 20.45 | 20.283 | 20.783 | 20.61 | 20.425 | 20.235 | 20.323
2011-08-02 | 1 | 6.675 | 6.733 | 6.6 | 7.108 | 6.947 | 6.875 | 6.717 | 6.94 | 20.467 | 20.433 | 20.267 | 20.775 | 20.597 | 20.417 | 20.232 | 20.313
2011-08-03 | 1 | 6.692 | 6.738 | 6.617 | 7.125 | 6.953 | 6.883 | 6.722 | 6.947 | 20.45 | 20.417 | 20.25 | 20.767 | 20.58 | 20.4 | 20.218 | 20.307
2011-08-04 | 1 | 6.7 | 6.754 | 6.625 | 7.133 | 6.963 | 6.892 | 6.733 | 6.957 | 20.433 | 20.4 | 20.233 | 20.75 | 20.563 | 20.392 | 20.202 | 20.29
2011-08-05 | 1 | 6.708 | 6.767 | 6.633 | 7.142 | 6.98 | 6.9 | 6.738 | 6.963 | 20.417 | 20.392 | 20.225 | 20.733 | 20.56 | 20.375 | 20.185 | 20.28
2011-08-06 | 1 | 6.725 | 6.775 | 6.65 | 7.158 | 6.987 | 6.908 | 6.75 | 6.967 | 20.4 | 20.375 | 20.217 | 20.717 | 20.543 | 20.367 | 20.182 | 20.263
2011-08-07 | 1 | 6.733 | 6.788 | 6.658 | 7.167 | 6.997 | 6.917 | 6.763 | 6.98 | 20.383 | 20.358 | 20.2 | 20.7 | 20.53 | 20.35 | 20.168 | 20.257
2011-08-08 | 1 | 6.75 | 6.8 | 6.667 | 7.175 | 7.01 | 6.933 | 6.772 | 6.983 | 20.367 | 20.35 | 20.183 | 20.683 | 20.513 | 20.333 | 20.152 | 20.24
2011-08-09 | 1 | 6.758 | 6.808 | 6.683 | 7.192 | 7.02 | 6.942 | 6.783 | 7 | 20.35 | 20.333 | 20.167 | 20.667 | 20.497 | 20.317 | 20.135 | 20.23
2011-08-10 | 1 | 6.775 | 6.821 | 6.692 | 7.2 | 7.03 | 6.95 | 6.788 | 7 | 20.333 | 20.317 | 20.15 | 20.658 | 20.48 | 20.3 | 20.118 | 20.213
2011-08-11 | 1 | 6.783 | 6.833 | 6.7 | 7.208 | 7.037 | 6.958 | 6.8 | 7.017 | 20.317 | 20.3 | 20.133 | 20.642 | 20.463 | 20.283 | 20.102 | 20.197
2011-08-12 | 1 | 6.8 | 6.842 | 6.708 | 7.217 | 7.053 | 6.967 | 6.805 | 7.017 | 20.3 | 20.283 | 20.117 | 20.625 | 20.447 | 20.267 | 20.085 | 20.19
2011-08-13 | 1 | 6.808 | 6.85 | 6.725 | 7.233 | 7.06 | 6.983 | 6.817 | 7.033 | 20.283 | 20.267 | 20.1 | 20.608 | 20.43 | 20.258 | 20.068 | 20.18
2011-08-14 | 1 | 6.817 | 6.867 | 6.733 | 7.242 | 7.07 | 6.992 | 6.83 | 7.033 | 20.267 | 20.242 | 20.083 | 20.592 | 20.413 | 20.242 | 20.057 | 20.163
2011-08-15 | 1 | 6.833 | 6.875 | 6.742 | 7.25 | 7.087 | 7 | 6.838 | 7.05 | 20.25 | 20.225 | 20.067 | 20.567 | 20.397 | 20.225 | 20.043 | 20.147
2011-08-16 | 1 | 6.842 | 6.883 | 6.758 | 7.258 | 7.093 | 7.008 | 6.847 | 7.057 | 20.233 | 20.208 | 20.05 | 20.55 | 20.38 | 20.217 | 20.035 | 20.13
2011-08-17 | 1 | 6.858 | 6.9 | 6.767 | 7.275 | 7.103 | 7.017 | 6.855 | 7.067 | 20.208 | 20.188 | 20.033 | 20.533 | 20.363 | 20.2 | 20.018 | 20.113
2011-08-18 | 1 | 6.867 | 6.908 | 6.775 | 7.283 | 7.117 | 7.033 | 6.863 | 7.073 | 20.183 | 20.171 | 20.017 | 20.517 | 20.34 | 20.183 | 19.993 | 20.097
2011-08-19 | 1 | 6.875 | 6.917 | 6.792 | 7.292 | 7.127 | 7.033 | 6.872 | 7.083 | 20.167 | 20.154 | 19.992 | 20.5 | 20.323 | 20.15 | 19.977 | 20.08
2011-08-20 | 1 | 6.892 | 6.933 | 6.792 | 7.308 | 7.137 | 7.05 | 6.883 | 7.09 | 20.15 | 20.138 | 19.975 | 20.483 | 20.307 | 20.133 | 19.96 | 20.063
2011-08-21 | 1 | 6.9 | 6.938 | 6.808 | 7.317 | 7.15 | 7.05 | 6.897 | 7.093 | 20.133 | 20.121 | 19.958 | 20.467 | 20.29 | 20.117 | 19.943 | 20.047
2011-08-22 | 1 | 6.917 | 6.95 | 6.825 | 7.325 | 7.153 | 7.067 | 6.9 | 7.107 | 20.117 | 20.092 | 19.942 | 20.45 | 20.273 | 20.1 | 19.922 | 20.037
2011-08-23 | 1 | 6.925 | 6.967 | 6.825 | 7.333 | 7.167 | 7.075 | 6.913 | 7.11 | 20.092 | 20.075 | 19.917 | 20.433 | 20.25 | 20.083 | 19.905 | 20.02
2011-08-24 | 1 | 6.933 | 6.971 | 6.842 | 7.35 | 7.183 | 7.083 | 6.917 | 7.123 | 20.067 | 20.054 | 19.9 | 20.4 | 20.23 | 20.067 | 19.885 | 20.003
2011-08-25 | 1 | 6.95 | 6.983 | 6.858 | 7.358 | 7.187 | 7.1 | 6.93 | 7.127 | 20.05 | 20.038 | 19.875 | 20.383 | 20.207 | 20.05 | 19.868 | 19.987
2011-08-26 | 1 | 6.958 | 7 | 6.858 | 7.367 | 7.2 | 7.1 | 6.938 | 7.133 | 20.033 | 20.021 | 19.858 | 20.367 | 20.19 | 20.033 | 19.852 | 19.97
2011-08-27 | 1 | 6.975 | 7.004 | 6.875 | 7.383 | 7.21 | 7.117 | 6.947 | 7.143 | 20 | 19.996 | 19.842 | 20.35 | 20.173 | 20.017 | 19.835 | 19.953
2011-08-28 | 1 | 6.983 | 7.017 | 6.883 | 7.392 | 7.217 | 7.117 | 6.963 | 7.143 | 19.983 | 19.971 | 19.825 | 20.333 | 20.157 | 20 | 19.818 | 19.937
2011-08-29 | 1 | 7 | 7.029 | 6.892 | 7.4 | 7.233 | 7.133 | 6.963 | 7.157 | 19.967 | 19.954 | 19.8 | 20.3 | 20.133 | 19.975 | 19.802 | 19.92
2011-08-30 | 1 | 7.008 | 7.038 | 6.908 | 7.408 | 7.24 | 7.133 | 6.98 | 7.16 | 19.95 | 19.938 | 19.775 | 20.283 | 20.11 | 19.958 | 19.777 | 19.903
2011-08-31 | 1 | 7.017 | 7.05 | 6.917 | 7.417 | 7.25 | 7.15 | 6.98 | 7.173 | 19.917 | 19.913 | 19.758 | 20.267 | 20.09 | 19.933 | 19.76 | 19.887
2011-09-01 | 1 | 7.033 | 7.063 | 6.925 | 7.433 | 7.26 | 7.158 | 6.997 | 7.177 | 19.9 | 19.892 | 19.742 | 20.25 | 20.073 | 19.917 | 19.738 | 19.87
2011-09-02 | 1 | 7.042 | 7.071 | 6.933 | 7.442 | 7.273 | 7.167 | 6.997 | 7.183 | 19.883 | 19.871 | 19.717 | 20.217 | 20.043 | 19.9 | 19.722 | 19.84
2011-09-03 | 1 | 7.05 | 7.079 | 6.942 | 7.45 | 7.283 | 7.175 | 7.013 | 7.193 | 19.85 | 19.854 | 19.692 | 20.2 | 20.027 | 19.875 | 19.702 | 19.823
2011-09-04 | 1 | 7.067 | 7.096 | 6.95 | 7.458 | 7.29 | 7.183 | 7.013 | 7.2 | 19.833 | 19.829 | 19.675 | 20.183 | 20.01 | 19.858 | 19.685 | 19.803
2011-09-05 | 1 | 7.075 | 7.104 | 6.967 | 7.467 | 7.3 | 7.192 | 7.03 | 7.21 | 19.817 | 19.808 | 19.658 | 20.167 | 19.99 | 19.842 | 19.66 | 19.787
2011-09-06 | 1 | 7.083 | 7.113 | 6.975 | 7.483 | 7.307 | 7.2 | 7.03 | 7.217 | 19.783 | 19.788 | 19.625 | 20.133 | 19.96 | 19.817 | 19.643 | 19.77
2011-09-07 | 1 | 7.1 | 7.129 | 6.983 | 7.492 | 7.323 | 7.208 | 7.047 | 7.22 | 19.767 | 19.763 | 19.608 | 20.117 | 19.943 | 19.8 | 19.622 | 19.753
2011-09-08 | 1 | 7.108 | 7.129 | 7 | 7.5 | 7.33 | 7.217 | 7.047 | 7.233 | 19.75 | 19.742 | 19.592 | 20.1 | 19.927 | 19.775 | 19.605 | 19.737
2011-09-09 | 1 | 7.117 | 7.146 | 7 | 7.517 | 7.34 | 7.233 | 7.063 | 7.233 | 19.717 | 19.721 | 19.567 | 20.075 | 19.9 | 19.758 | 19.577 | 19.72
2011-09-10 | 1 | 7.133 | 7.154 | 7.017 | 7.517 | 7.357 | 7.242 | 7.063 | 7.243 | 19.7 | 19.696 | 19.542 | 20.05 | 19.877 | 19.742 | 19.56 | 19.697
2011-09-11 | 1 | 7.142 | 7.163 | 7.025 | 7.533 | 7.357 | 7.25 | 7.08 | 7.25 | 19.667 | 19.675 | 19.525 | 20.033 | 19.86 | 19.717 | 19.538 | 19.677
2011-09-12 | 1 | 7.15 | 7.179 | 7.033 | 7.542 | 7.373 | 7.258 | 7.08 | 7.253 | 19.65 | 19.658 | 19.508 | 20.017 | 19.837 | 19.692 | 19.522 | 19.66
2011-09-13 | 1 | 7.167 | 7.183 | 7.05 | 7.55 | 7.38 | 7.267 | 7.097 | 7.267 | 19.633 | 19.629 | 19.475 | 19.983 | 19.81 | 19.675 | 19.505 | 19.643
2011-09-14 | 1 | 7.175 | 7.196 | 7.05 | 7.567 | 7.39 | 7.275 | 7.105 | 7.27 | 19.6 | 19.608 | 19.458 | 19.967 | 19.793 | 19.658 | 19.477 | 19.62
2011-09-15 | 1 | 7.183 | 7.213 | 7.067 | 7.567 | 7.403 | 7.283 | 7.113 | 7.283 | 19.583 | 19.592 | 19.433 | 19.95 | 19.77 | 19.633 | 19.46 | 19.603
2011-09-16 | 1 | 7.2 | 7.217 | 7.067 | 7.583 | 7.407 | 7.292 | 7.122 | 7.287 | 19.558 | 19.558 | 19.417 | 19.917 | 19.753 | 19.608 | 19.438 | 19.58
2011-09-17 | 1 | 7.217 | 7.229 | 7.083 | 7.592 | 7.42 | 7.3 | 7.13 | 7.293 | 19.533 | 19.542 | 19.392 | 19.9 | 19.727 | 19.592 | 19.422 | 19.56
2011-09-18 | 1 | 7.217 | 7.242 | 7.1 | 7.6 | 7.437 | 7.308 | 7.138 | 7.303 | 19.517 | 19.525 | 19.367 | 19.883 | 19.703 | 19.575 | 19.393 | 19.543
2011-09-19 | 1 | 7.233 | 7.246 | 7.1 | 7.617 | 7.44 | 7.317 | 7.147 | 7.31 | 19.483 | 19.492 | 19.35 | 19.85 | 19.687 | 19.55 | 19.377 | 19.527
2011-09-20 | 1 | 7.25 | 7.258 | 7.117 | 7.617 | 7.453 | 7.325 | 7.155 | 7.317 | 19.467 | 19.475 | 19.325 | 19.833 | 19.66 | 19.525 | 19.355 | 19.51
2011-09-21 | 1 | 7.25 | 7.275 | 7.125 | 7.633 | 7.457 | 7.342 | 7.163 | 7.327 | 19.442 | 19.45 | 19.3 | 19.817 | 19.637 | 19.508 | 19.338 | 19.487
2011-09-22 | 1 | 7.267 | 7.279 | 7.133 | 7.642 | 7.47 | 7.342 | 7.172 | 7.327 | 19.417 | 19.425 | 19.283 | 19.783 | 19.62 | 19.492 | 19.313 | 19.47
2011-09-23 | 1 | 7.283 | 7.292 | 7.15 | 7.65 | 7.487 | 7.358 | 7.18 | 7.337 | 19.4 | 19.408 | 19.258 | 19.767 | 19.597 | 19.467 | 19.293 | 19.443
2011-09-24 | 1 | 7.283 | 7.3 | 7.15 | 7.667 | 7.487 | 7.358 | 7.193 | 7.343 | 19.367 | 19.383 | 19.233 | 19.75 | 19.57 | 19.442 | 19.277 | 19.427
2011-09-25 | 1 | 7.3 | 7.313 | 7.167 | 7.675 | 7.503 | 7.375 | 7.197 | 7.353 | 19.35 | 19.363 | 19.217 | 19.725 | 19.553 | 19.425 | 19.255 | 19.41
2011-09-26 | 1 | 7.317 | 7.325 | 7.175 | 7.683 | 7.513 | 7.375 | 7.21 | 7.36 | 19.325 | 19.342 | 19.2 | 19.7 | 19.53 | 19.408 | 19.23 | 19.393
2011-09-27 | 1 | 7.325 | 7.333 | 7.183 | 7.7 | 7.52 | 7.392 | 7.213 | 7.363 | 19.3 | 19.317 | 19.167 | 19.683 | 19.507 | 19.383 | 19.213 | 19.377
2011-09-28 | 1 | 7.333 | 7.342 | 7.2 | 7.7 | 7.537 | 7.392 | 7.227 | 7.377 | 19.283 | 19.296 | 19.15 | 19.658 | 19.487 | 19.358 | 19.193 | 19.353
2011-09-29 | 1 | 7.35 | 7.358 | 7.208 | 7.717 | 7.543 | 7.408 | 7.238 | 7.38 | 19.258 | 19.275 | 19.133 | 19.633 | 19.47 | 19.342 | 19.177 | 19.337
2011-09-30 | 1 | 7.367 | 7.367 | 7.217 | 7.733 | 7.553 | 7.425 | 7.243 | 7.393 | 19.233 | 19.25 | 19.117 | 19.617 | 19.44 | 19.325 | 19.155 | 19.317
2011-10-01 | 1 | 7.367 | 7.375 | 7.233 | 7.733 | 7.56 | 7.425 | 7.255 | 7.397 | 19.217 | 19.229 | 19.083 | 19.6 | 19.423 | 19.308 | 19.13 | 19.3
2011-10-02 | 1 | 7.383 | 7.392 | 7.242 | 7.75 | 7.577 | 7.442 | 7.26 | 7.41 | 19.183 | 19.213 | 19.067 | 19.575 | 19.403 | 19.283 | 19.113 | 19.283
2011-10-03 | 1 | 7.4 | 7.4 | 7.25 | 7.758 | 7.587 | 7.442 | 7.272 | 7.413 | 19.167 | 19.183 | 19.05 | 19.55 | 19.38 | 19.258 | 19.097 | 19.267
2011-10-04 | 1 | 7.417 | 7.408 | 7.258 | 7.767 | 7.593 | 7.458 | 7.277 | 7.42 | 19.15 | 19.163 | 19.017 | 19.533 | 19.357 | 19.242 | 19.077 | 19.25
2011-10-05 | 1 | 7.417 | 7.425 | 7.275 | 7.783 | 7.61 | 7.467 | 7.293 | 7.43 | 19.117 | 19.146 | 19 | 19.508 | 19.34 | 19.225 | 19.055 | 19.22
2011-10-06 | 1 | 7.433 | 7.438 | 7.283 | 7.792 | 7.617 | 7.475 | 7.305 | 7.437 | 19.1 | 19.129 | 18.983 | 19.483 | 19.323 | 19.2 | 19.03 | 19.203
2011-10-07 | 1 | 7.45 | 7.446 | 7.292 | 7.8 | 7.627 | 7.492 | 7.31 | 7.447 | 19.083 | 19.096 | 18.967 | 19.467 | 19.297 | 19.183 | 19.013 | 19.187
2011-10-08 | 1 | 7.45 | 7.458 | 7.308 | 7.817 | 7.643 | 7.492 | 7.322 | 7.453 | 19.058 | 19.079 | 18.942 | 19.45 | 19.273 | 19.167 | 18.997 | 19.17
2011-10-09 | 1 | 7.467 | 7.471 | 7.317 | 7.833 | 7.65 | 7.508 | 7.327 | 7.463 | 19.033 | 19.063 | 18.917 | 19.425 | 19.257 | 19.142 | 18.98 | 19.15
2011-10-10 | 1 | 7.483 | 7.479 | 7.325 | 7.833 | 7.66 | 7.517 | 7.338 | 7.47 | 19.017 | 19.038 | 18.9 | 19.408 | 19.24 | 19.125 | 18.963 | 19.133
2011-10-11 | 1 | 7.5 | 7.492 | 7.342 | 7.85 | 7.677 | 7.525 | 7.352 | 7.48 | 18.992 | 19.013 | 18.883 | 19.383 | 19.217 | 19.108 | 18.947 | 19.117
2011-10-12 | 1 | 7.517 | 7.504 | 7.358 | 7.867 | 7.69 | 7.533 | 7.36 | 7.487 | 18.967 | 18.996 | 18.858 | 19.367 | 19.197 | 19.083 | 18.913 | 19.1
2011-10-13 | 1 | 7.517 | 7.521 | 7.358 | 7.867 | 7.693 | 7.55 | 7.372 | 7.503 | 18.95 | 18.979 | 18.842 | 19.35 | 19.173 | 19.067 | 18.897 | 19.083
2011-10-14 | 1 | 7.533 | 7.529 | 7.375 | 7.883 | 7.71 | 7.558 | 7.377 | 7.503 | 18.933 | 18.963 | 18.817 | 19.325 | 19.157 | 19.05 | 18.88 | 19.067
2011-10-15 | 1 | 7.55 | 7.542 | 7.392 | 7.9 | 7.723 | 7.567 | 7.388 | 7.52 | 18.908 | 18.938 | 18.8 | 19.308 | 19.14 | 19.033 | 18.863 | 19.05
2011-10-16 | 1 | 7.567 | 7.554 | 7.392 | 7.9 | 7.727 | 7.583 | 7.402 | 7.52 | 18.883 | 18.917 | 18.783 | 19.283 | 19.117 | 19.017 | 18.847 | 19.04
2011-10-17 | 1 | 7.567 | 7.571 | 7.408 | 7.917 | 7.743 | 7.592 | 7.41 | 7.537 | 18.867 | 18.9 | 18.758 | 19.267 | 19.1 | 19 | 18.83 | 19.023
2011-10-18 | 1 | 7.583 | 7.579 | 7.425 | 7.933 | 7.757 | 7.6 | 7.422 | 7.54 | 18.85 | 18.879 | 18.742 | 19.25 | 19.083 | 18.983 | 18.813 | 19.007
2011-10-19 | 1 | 7.6 | 7.588 | 7.442 | 7.95 | 7.773 | 7.617 | 7.435 | 7.553 | 18.825 | 18.863 | 18.725 | 19.233 | 19.067 | 18.967 | 18.797 | 18.99
2011-10-20 | 1 | 7.617 | 7.604 | 7.442 | 7.95 | 7.777 | 7.625 | 7.443 | 7.563 | 18.808 | 18.846 | 18.708 | 19.217 | 19.05 | 18.95 | 18.78 | 18.973
2011-10-21 | 1 | 7.633 | 7.621 | 7.458 | 7.967 | 7.79 | 7.633 | 7.455 | 7.57 | 18.792 | 18.821 | 18.692 | 19.192 | 19.027 | 18.933 | 18.763 | 18.957
2011-10-22 | 1 | 7.642 | 7.629 | 7.475 | 7.983 | 7.807 | 7.65 | 7.468 | 7.58 | 18.767 | 18.804 | 18.675 | 19.175 | 19.01 | 18.917 | 18.747 | 18.943
2011-10-23 | 1 | 7.65 | 7.642 | 7.483 | 8 | 7.817 | 7.658 | 7.477 | 7.59 | 18.75 | 18.788 | 18.658 | 19.158 | 18.993 | 18.9 | 18.73 | 18.927
2011-10-24 | 1 | 7.667 | 7.654 | 7.5 | 8 | 7.83 | 7.667 | 7.485 | 7.603 | 18.733 | 18.767 | 18.642 | 19.142 | 18.97 | 18.883 | 18.713 | 18.91
2011-10-25 | 1 | 7.683 | 7.671 | 7.508 | 8.017 | 7.84 | 7.683 | 7.502 | 7.613 | 18.717 | 18.75 | 18.625 | 19.125 | 18.953 | 18.867 | 18.7 | 18.9
2011-10-26 | 1 | 7.7 | 7.688 | 7.525 | 8.033 | 7.857 | 7.7 | 7.518 | 7.62 | 18.7 | 18.733 | 18.608 | 19.108 | 18.937 | 18.85 | 18.683 | 18.89
2011-10-27 | 1 | 7.717 | 7.7 | 7.542 | 8.05 | 7.873 | 7.7 | 7.522 | 7.63 | 18.683 | 18.717 | 18.592 | 19.092 | 18.92 | 18.833 | 18.667 | 18.873
2011-10-28 | 1 | 7.733 | 7.708 | 7.55 | 8.058 | 7.88 | 7.717 | 7.535 | 7.647 | 18.667 | 18.7 | 18.575 | 19.075 | 18.903 | 18.817 | 18.655 | 18.857
2011-10-29 | 1 | 7.742 | 7.721 | 7.567 | 8.067 | 7.897 | 7.733 | 7.552 | 7.653 | 18.65 | 18.683 | 18.558 | 19.058 | 18.9 | 18.8 | 18.647 | 18.85
2011-10-30 | 1 | 7.75 | 7.738 | 7.575 | 8.083 | 7.907 | 7.75 | 7.56 | 7.663 | 18.633 | 18.667 | 18.542 | 19.05 | 18.883 | 18.792 | 18.63 | 18.833
2011-10-31 | 1 | 7.767 | 7.754 | 7.592 | 8.1 | 7.923 | 7.75 | 7.568 | 7.68 | 18.617 | 18.654 | 18.525 | 19.033 | 18.867 | 18.775 | 18.613 | 18.817
2011-11-01 | 1 | 7.783 | 7.767 | 7.6 | 8.117 | 7.937 | 7.767 | 7.585 | 7.68 | 18.6 | 18.642 | 18.508 | 19.017 | 18.853 | 18.767 | 18.6 | 18.807
2011-11-02 | 1 | 7.8 | 7.783 | 7.617 | 8.133 | 7.947 | 7.783 | 7.602 | 7.697 | 18.583 | 18.625 | 18.492 | 19 | 18.837 | 18.75 | 18.588 | 18.8
2011-11-03 | 1 | 7.817 | 7.792 | 7.633 | 8.142 | 7.963 | 7.792 | 7.61 | 7.713 | 18.567 | 18.617 | 18.483 | 18.992 | 18.82 | 18.733 | 18.572 | 18.783
2011-11-04 | 1 | 7.833 | 7.808 | 7.65 | 8.15 | 7.98 | 7.8 | 7.618 | 7.723 | 18.55 | 18.6 | 18.467 | 18.975 | 18.803 | 18.725 | 18.563 | 18.773
2011-11-05 | 1 | 7.85 | 7.821 | 7.667 | 8.167 | 7.997 | 7.817 | 7.635 | 7.73 | 18.542 | 18.583 | 18.458 | 18.958 | 18.793 | 18.717 | 18.55 | 18.767
2011-11-06 | 0 | 6.867 | 6.838 | 6.675 | 7.183 | 7.003 | 6.833 | 6.652 | 6.747 | 17.525 | 17.571 | 17.442 | 17.95 | 17.787 | 17.7 | 17.538 | 17.75
2011-11-07 | 0 | 6.875 | 6.85 | 6.683 | 7.2 | 7.013 | 6.85 | 6.668 | 6.757 | 17.508 | 17.558 | 17.425 | 17.933 | 17.77 | 17.692 | 17.53 | 17.747
2011-11-08 | 0 | 6.892 | 6.867 | 6.7 | 7.217 | 7.03 | 6.858 | 6.668 | 6.763 | 17.5 | 17.55 | 17.417 | 17.925 | 17.753 | 17.675 | 17.517 | 17.733
2011-11-09 | 0 | 6.908 | 6.883 | 6.717 | 7.225 | 7.047 | 6.867 | 6.685 | 6.78 | 17.483 | 17.533 | 17.408 | 17.908 | 17.747 | 17.667 | 17.505 | 17.73
2011-11-10 | 0 | 6.917 | 6.9 | 6.733 | 7.242 | 7.063 | 6.883 | 6.702 | 6.79 | 17.475 | 17.521 | 17.392 | 17.9 | 17.737 | 17.658 | 17.5 | 17.717
2011-11-11 | 0 | 6.933 | 6.917 | 6.75 | 7.25 | 7.08 | 6.9 | 6.718 | 6.807 | 17.458 | 17.508 | 17.383 | 17.892 | 17.72 | 17.65 | 17.488 | 17.707
2011-11-12 | 0 | 6.95 | 6.925 | 6.767 | 7.267 | 7.093 | 6.908 | 6.727 | 6.813 | 17.45 | 17.5 | 17.375 | 17.875 | 17.713 | 17.642 | 17.48 | 17.7
2011-11-13 | 0 | 6.967 | 6.942 | 6.775 | 7.283 | 7.11 | 6.925 | 6.735 | 6.823 | 17.442 | 17.488 | 17.367 | 17.875 | 17.703 | 17.625 | 17.467 | 17.69
2011-11-14 | 0 | 6.983 | 6.95 | 6.783 | 7.3 | 7.113 | 6.933 | 6.752 | 6.84 | 17.425 | 17.483 | 17.35 | 17.858 | 17.697 | 17.617 | 17.455 | 17.683
2011-11-15 | 0 | 7 | 6.967 | 6.8 | 7.317 | 7.13 | 6.95 | 6.768 | 6.857 | 17.417 | 17.471 | 17.342 | 17.85 | 17.687 | 17.608 | 17.45 | 17.68
2011-11-16 | 0 | 7.017 | 6.983 | 6.817 | 7.333 | 7.147 | 6.967 | 6.785 | 6.863 | 17.408 | 17.458 | 17.333 | 17.842 | 17.68 | 17.608 | 17.45 | 17.673
2011-11-17 | 0 | 7.033 | 7 | 6.833 | 7.342 | 7.163 | 6.983 | 6.798 | 6.873 | 17.4 | 17.454 | 17.325 | 17.833 | 17.663 | 17.592 | 17.438 | 17.663
2011-11-18 | 0 | 7.05 | 7.017 | 6.85 | 7.358 | 7.177 | 6.992 | 6.802 | 6.89 | 17.392 | 17.442 | 17.317 | 17.825 | 17.663 | 17.592 | 17.433 | 17.657
2011-11-19 | 0 | 7.067 | 7.033 | 6.867 | 7.367 | 7.193 | 7.008 | 6.818 | 6.907 | 17.383 | 17.438 | 17.317 | 17.825 | 17.653 | 17.583 | 17.422 | 17.657
2011-11-20 | 0 | 7.075 | 7.05 | 6.883 | 7.383 | 7.21 | 7.025 | 6.835 | 6.92 | 17.375 | 17.433 | 17.308 | 17.808 | 17.647 | 17.575 | 17.417 | 17.647
2011-11-21 | 0 | 7.092 | 7.067 | 6.892 | 7.4 | 7.227 | 7.033 | 6.852 | 6.923 | 17.367 | 17.421 | 17.3 | 17.808 | 17.647 | 17.575 | 17.417 | 17.64
2011-11-22 | 0 | 7.108 | 7.071 | 6.908 | 7.417 | 7.237 | 7.05 | 6.865 | 6.94 | 17.358 | 17.421 | 17.3 | 17.8 | 17.63 | 17.567 | 17.408 | 17.64
2011-11-23 | 0 | 7.125 | 7.088 | 6.917 | 7.433 | 7.253 | 7.058 | 6.877 | 6.957 | 17.358 | 17.408 | 17.283 | 17.792 | 17.63 | 17.558 | 17.405 | 17.64
2011-11-24 | 0 | 7.142 | 7.104 | 6.933 | 7.45 | 7.26 | 7.075 | 6.885 | 6.963 | 17.35 | 17.404 | 17.283 | 17.792 | 17.63 | 17.558 | 17.4 | 17.64
2011-11-25 | 0 | 7.15 | 7.117 | 6.95 | 7.458 | 7.277 | 7.092 | 6.902 | 6.973 | 17.342 | 17.404 | 17.283 | 17.792 | 17.617 | 17.558 | 17.4 | 17.63
2011-11-26 | 0 | 7.167 | 7.133 | 6.967 | 7.475 | 7.293 | 7.108 | 6.918 | 6.99 | 17.342 | 17.404 | 17.275 | 17.783 | 17.613 | 17.55 | 17.392 | 17.623
2011-11-27 | 0 | 7.183 | 7.15 | 6.983 | 7.483 | 7.31 | 7.117 | 6.932 | 7.007 | 17.333 | 17.392 | 17.267 | 17.775 | 17.613 | 17.542 | 17.392 | 17.623
2011-11-28 | 0 | 7.2 | 7.167 | 6.992 | 7.5 | 7.327 | 7.125 | 6.943 | 7.017 | 17.333 | 17.388 | 17.267 | 17.775 | 17.613 | 17.542 | 17.388 | 17.623
2011-11-29 | 0 | 7.217 | 7.179 | 7.008 | 7.517 | 7.337 | 7.142 | 6.952 | 7.023 | 17.325 | 17.388 | 17.267 | 17.775 | 17.613 | 17.542 | 17.388 | 17.623
2011-11-30 | 0 | 7.233 | 7.196 | 7.025 | 7.533 | 7.35 | 7.158 | 6.968 | 7.04 | 17.325 | 17.388 | 17.267 | 17.775 | 17.607 | 17.542 | 17.388 | 17.623
2011-12-01 | 0 | 7.242 | 7.204 | 7.033 | 7.55 | 7.36 | 7.175 | 6.982 | 7.057 | 17.325 | 17.388 | 17.267 | 17.775 | 17.6 | 17.542 | 17.388 | 17.623
2011-12-02 | 0 | 7.258 | 7.217 | 7.05 | 7.558 | 7.377 | 7.183 | 6.998 | 7.067 | 17.325 | 17.388 | 17.267 | 17.775 | 17.6 | 17.542 | 17.383 | 17.623
2011-12-03 | 0 | 7.275 | 7.233 | 7.067 | 7.575 | 7.393 | 7.192 | 7.01 | 7.073 | 17.325 | 17.388 | 17.267 | 17.767 | 17.6 | 17.542 | 17.388 | 17.623
2011-12-04 | 0 | 7.283 | 7.246 | 7.075 | 7.583 | 7.403 | 7.208 | 7.018 | 7.09 | 17.325 | 17.388 | 17.267 | 17.767 | 17.6 | 17.542 | 17.388 | 17.623
2011-12-05 | 0 | 7.3 | 7.263 | 7.092 | 7.6 | 7.417 | 7.225 | 7.032 | 7.1 | 17.325 | 17.388 | 17.267 | 17.775 | 17.6 | 17.542 | 17.388 | 17.63
2011-12-06 | 0 | 7.317 | 7.271 | 7.1 | 7.617 | 7.433 | 7.233 | 7.048 | 7.117 | 17.325 | 17.388 | 17.267 | 17.775 | 17.6 | 17.542 | 17.392 | 17.63
2011-12-07 | 0 | 7.325 | 7.288 | 7.117 | 7.625 | 7.443 | 7.242 | 7.06 | 7.123 | 17.325 | 17.388 | 17.267 | 17.775 | 17.607 | 17.542 | 17.392 | 17.637
2011-12-08 | 0 | 7.342 | 7.3 | 7.125 | 7.633 | 7.46 | 7.258 | 7.068 | 7.14 | 17.325 | 17.388 | 17.267 | 17.775 | 17.613 | 17.542 | 17.392 | 17.64
2011-12-09 | 0 | 7.35 | 7.313 | 7.142 | 7.65 | 7.467 | 7.275 | 7.082 | 7.15 | 17.325 | 17.388 | 17.267 | 17.775 | 17.613 | 17.558 | 17.392 | 17.64
2011-12-10 | 0 | 7.367 | 7.329 | 7.15 | 7.667 | 7.483 | 7.283 | 7.093 | 7.157 | 17.325 | 17.392 | 17.267 | 17.775 | 17.617 | 17.558 | 17.4 | 17.64
2011-12-11 | 0 | 7.375 | 7.338 | 7.167 | 7.675 | 7.493 | 7.292 | 7.11 | 7.173 | 17.333 | 17.396 | 17.275 | 17.783 | 17.617 | 17.558 | 17.405 | 17.647
2011-12-12 | 0 | 7.392 | 7.346 | 7.175 | 7.683 | 7.5 | 7.308 | 7.115 | 7.183 | 17.333 | 17.404 | 17.283 | 17.792 | 17.617 | 17.558 | 17.408 | 17.657
2011-12-13 | 0 | 7.4 | 7.363 | 7.192 | 7.7 | 7.517 | 7.317 | 7.132 | 7.19 | 17.342 | 17.404 | 17.283 | 17.792 | 17.63 | 17.575 | 17.408 | 17.657
2011-12-14 | 0 | 7.417 | 7.371 | 7.2 | 7.708 | 7.527 | 7.325 | 7.135 | 7.2 | 17.342 | 17.408 | 17.283 | 17.792 | 17.633 | 17.575 | 17.417 | 17.663
2011-12-15 | 0 | 7.425 | 7.379 | 7.208 | 7.717 | 7.533 | 7.342 | 7.148 | 7.217 | 17.35 | 17.413 | 17.3 | 17.8 | 17.633 | 17.575 | 17.425 | 17.673
2011-12-16 | 0 | 7.433 | 7.396 | 7.225 | 7.733 | 7.55 | 7.342 | 7.16 | 7.223 | 17.358 | 17.421 | 17.3 | 17.808 | 17.647 | 17.592 | 17.425 | 17.673
2011-12-17 | 0 | 7.442 | 7.4 | 7.225 | 7.742 | 7.56 | 7.358 | 7.168 | 7.233 | 17.358 | 17.425 | 17.3 | 17.808 | 17.65 | 17.592 | 17.438 | 17.68
2011-12-18 | 0 | 7.458 | 7.413 | 7.242 | 7.75 | 7.567 | 7.375 | 7.182 | 7.24 | 17.367 | 17.438 | 17.317 | 17.825 | 17.65 | 17.592 | 17.442 | 17.69
2011-12-19 | 0 | 7.467 | 7.421 | 7.25 | 7.758 | 7.577 | 7.375 | 7.185 | 7.25 | 17.375 | 17.438 | 17.317 | 17.825 | 17.667 | 17.608 | 17.45 | 17.697
2011-12-20 | 0 | 7.475 | 7.429 | 7.258 | 7.767 | 7.583 | 7.392 | 7.198 | 7.263 | 17.383 | 17.446 | 17.333 | 17.833 | 17.667 | 17.608 | 17.458 | 17.707
2011-12-21 | 0 | 7.483 | 7.438 | 7.267 | 7.775 | 7.6 | 7.392 | 7.21 | 7.267 | 17.392 | 17.454 | 17.333 | 17.842 | 17.68 | 17.625 | 17.467 | 17.713
2011-12-22 | 0 | 7.492 | 7.446 | 7.275 | 7.783 | 7.6 | 7.408 | 7.215 | 7.28 | 17.4 | 17.463 | 17.35 | 17.85 | 17.683 | 17.625 | 17.475 | 17.723
2011-12-23 | 0 | 7.5 | 7.454 | 7.283 | 7.792 | 7.61 | 7.408 | 7.227 | 7.283 | 17.408 | 17.471 | 17.35 | 17.858 | 17.697 | 17.642 | 17.483 | 17.73
2011-12-24 | 0 | 7.508 | 7.463 | 7.292 | 7.8 | 7.617 | 7.425 | 7.232 | 7.297 | 17.417 | 17.488 | 17.367 | 17.875 | 17.7 | 17.642 | 17.492 | 17.74
2011-12-25 | 0 | 7.517 | 7.471 | 7.3 | 7.808 | 7.627 | 7.425 | 7.235 | 7.3 | 17.425 | 17.492 | 17.367 | 17.875 | 17.717 | 17.658 | 17.505 | 17.747
2011-12-26 | 0 | 7.517 | 7.479 | 7.308 | 7.817 | 7.633 | 7.433 | 7.243 | 7.307 | 17.442 | 17.504 | 17.383 | 17.892 | 17.723 | 17.667 | 17.508 | 17.757
2011-12-27 | 0 | 7.525 | 7.483 | 7.308 | 7.817 | 7.64 | 7.442 | 7.248 | 7.317 | 17.442 | 17.513 | 17.392 | 17.9 | 17.733 | 17.675 | 17.525 | 17.77
2011-12-28 | 0 | 7.533 | 7.488 | 7.317 | 7.825 | 7.65 | 7.442 | 7.26 | 7.317 | 17.458 | 17.521 | 17.4 | 17.908 | 17.747 | 17.692 | 17.533 | 17.78
2011-12-29 | 0 | 7.533 | 7.496 | 7.325 | 7.833 | 7.65 | 7.458 | 7.265 | 7.33 | 17.475 | 17.538 | 17.417 | 17.925 | 17.757 | 17.692 | 17.542 | 17.79
2011-12-30 | 0 | 7.542 | 7.5 | 7.325 | 7.833 | 7.66 | 7.458 | 7.265 | 7.333 | 17.475 | 17.546 | 17.425 | 17.933 | 17.767 | 17.708 | 17.555 | 17.797
2011-12-31 | 0 | 7.55 | 7.504 | 7.333 | 7.842 | 7.66 | 7.458 | 7.277 | 7.34 | 17.492 | 17.554 | 17.433 | 17.942 | 17.78 | 17.725 | 17.567 | 17.807
2012-01-01 | 0 | 7.55 | 7.513 | 7.342 | 7.85 | 7.667 | 7.467 | 7.277 | 7.34 | 17.508 | 17.571 | 17.45 | 17.958 | 17.79 | 17.725 | 17.575 | 17.823
2012-01-02 | 0 | 7.55 | 7.513 | 7.342 | 7.85 | 7.667 | 7.475 | 7.282 | 7.35 | 17.517 | 17.579 | 17.467 | 17.967 | 17.8 | 17.742 | 17.588 | 17.837
2012-01-03 | 0 | 7.558 | 7.513 | 7.342 | 7.85 | 7.667 | 7.475 | 7.285 | 7.35 | 17.525 | 17.592 | 17.467 | 17.975 | 17.817 | 17.758 | 17.6 | 17.84
2012-01-04 | 0 | 7.558 | 7.517 | 7.342 | 7.85 | 7.677 | 7.475 | 7.285 | 7.357 | 17.542 | 17.604 | 17.483 | 17.992 | 17.83 | 17.775 | 17.608 | 17.857
2012-01-05 | 0 | 7.558 | 7.517 | 7.35 | 7.858 | 7.677 | 7.475 | 7.293 | 7.357 | 17.558 | 17.621 | 17.5 | 18.008 | 17.847 | 17.775 | 17.625 | 17.87
2012-01-06 | 0 | 7.558 | 7.521 | 7.35 | 7.858 | 7.677 | 7.475 | 7.293 | 7.357 | 17.575 | 17.638 | 17.517 | 18.017 | 17.85 | 17.792 | 17.638 | 17.88
2012-01-07 | 0 | 7.558 | 7.521 | 7.35 | 7.858 | 7.677 | 7.483 | 7.298 | 7.363 | 17.583 | 17.646 | 17.533 | 18.033 | 17.867 | 17.808 | 17.65 | 17.89
2012-01-08 | 0 | 7.567 | 7.521 | 7.35 | 7.858 | 7.683 | 7.483 | 7.298 | 7.367 | 17.6 | 17.658 | 17.533 | 18.042 | 17.88 | 17.825 | 17.667 | 17.907
2012-01-09 | 0 | 7.558 | 7.521 | 7.35 | 7.858 | 7.683 | 7.492 | 7.298 | 7.367 | 17.608 | 17.671 | 17.55 | 18.058 | 17.897 | 17.833 | 17.675 | 17.92
2012-01-10 | 0 | 7.558 | 7.521 | 7.35 | 7.858 | 7.677 | 7.492 | 7.298 | 7.367 | 17.625 | 17.688 | 17.567 | 18.075 | 17.913 | 17.842 | 17.692 | 17.923
2012-01-11 | 0 | 7.558 | 7.521 | 7.35 | 7.858 | 7.677 | 7.492 | 7.298 | 7.373 | 17.642 | 17.704 | 17.583 | 18.092 | 17.923 | 17.858 | 17.705 | 17.94
2012-01-12 | 0 | 7.558 | 7.517 | 7.35 | 7.858 | 7.677 | 7.483 | 7.298 | 7.373 | 17.658 | 17.721 | 17.6 | 18.1 | 17.933 | 17.875 | 17.717 | 17.957
2012-01-13 | 0 | 7.558 | 7.517 | 7.35 | 7.858 | 7.677 | 7.483 | 7.298 | 7.373 | 17.675 | 17.738 | 17.617 | 18.117 | 17.95 | 17.892 | 17.733 | 17.973
2012-01-14 | 0 | 7.55 | 7.517 | 7.35 | 7.85 | 7.677 | 7.483 | 7.298 | 7.373 | 17.692 | 17.754 | 17.625 | 18.125 | 17.963 | 17.908 | 17.742 | 17.98
2012-01-15 | 0 | 7.55 | 7.517 | 7.342 | 7.85 | 7.677 | 7.483 | 7.293 | 7.373 | 17.708 | 17.763 | 17.633 | 18.142 | 17.98 | 17.917 | 17.758 | 17.99
2012-01-16 | 0 | 7.55 | 7.513 | 7.342 | 7.85 | 7.67 | 7.475 | 7.293 | 7.367 | 17.717 | 17.775 | 17.65 | 18.158 | 17.997 | 17.925 | 17.772 | 18.007
2012-01-17 | 0 | 7.542 | 7.504 | 7.333 | 7.85 | 7.66 | 7.475 | 7.285 | 7.363 | 17.733 | 17.788 | 17.667 | 18.175 | 18.013 | 17.942 | 17.788 | 18.023
2012-01-18 | 0 | 7.533 | 7.5 | 7.333 | 7.842 | 7.66 | 7.475 | 7.285 | 7.357 | 17.75 | 17.804 | 17.683 | 18.192 | 18.03 | 17.958 | 17.8 | 18.04
2012-01-19 | 0 | 7.533 | 7.5 | 7.333 | 7.833 | 7.66 | 7.467 | 7.282 | 7.357 | 17.767 | 17.821 | 17.7 | 18.208 | 18.04 | 17.975 | 17.817 | 18.047
2012-01-20 | 0 | 7.525 | 7.488 | 7.325 | 7.833 | 7.653 | 7.467 | 7.282 | 7.357 | 17.783 | 17.838 | 17.717 | 18.225 | 18.057 | 17.992 | 17.833 | 18.057
2012-01-21 | 0 | 7.517 | 7.483 | 7.317 | 7.825 | 7.643 | 7.458 | 7.268 | 7.357 | 17.8 | 17.854 | 17.733 | 18.242 | 18.07 | 18 | 17.842 | 18.073
2012-01-22 | 0 | 7.517 | 7.483 | 7.317 | 7.817 | 7.643 | 7.458 | 7.268 | 7.353 | 17.817 | 17.871 | 17.75 | 18.25 | 18.08 | 18.017 | 17.855 | 18.09
2012-01-23 | 0 | 7.5 | 7.471 | 7.3 | 7.817 | 7.637 | 7.45 | 7.265 | 7.34 | 17.833 | 17.888 | 17.758 | 18.267 | 18.097 | 18.025 | 17.872 | 18.1
2012-01-24 | 0 | 7.5 | 7.467 | 7.3 | 7.808 | 7.627 | 7.442 | 7.252 | 7.34 | 17.842 | 17.904 | 17.775 | 18.283 | 18.113 | 18.042 | 17.883 | 18.113
2012-01-25 | 0 | 7.483 | 7.454 | 7.292 | 7.8 | 7.62 | 7.433 | 7.252 | 7.34 | 17.858 | 17.921 | 17.792 | 18.3 | 18.13 | 18.058 | 17.9 | 18.123
2012-01-26 | 0 | 7.483 | 7.45 | 7.283 | 7.792 | 7.613 | 7.433 | 7.248 | 7.323 | 17.875 | 17.933 | 17.808 | 18.308 | 18.147 | 18.075 | 17.917 | 18.14
2012-01-27 | 0 | 7.467 | 7.442 | 7.275 | 7.783 | 7.61 | 7.425 | 7.235 | 7.323 | 17.892 | 17.95 | 17.825 | 18.325 | 18.163 | 18.092 | 17.933 | 18.15
2012-01-28 | 0 | 7.458 | 7.433 | 7.267 | 7.775 | 7.597 | 7.417 | 7.232 | 7.313 | 17.908 | 17.967 | 17.833 | 18.342 | 18.18 | 18.1 | 17.938 | 18.167
2012-01-29 | 0 | 7.45 | 7.421 | 7.25 | 7.767 | 7.587 | 7.408 | 7.218 | 7.307 | 17.925 | 17.983 | 17.85 | 18.358 | 18.197 | 18.117 | 17.955 | 18.18
2012-01-30 | 0 | 7.442 | 7.417 | 7.25 | 7.75 | 7.58 | 7.4 | 7.218 | 7.307 | 17.942 | 18 | 17.867 | 18.375 | 18.203 | 18.133 | 17.972 | 18.19
2012-01-31 | 0 | 7.433 | 7.4 | 7.233 | 7.75 | 7.563 | 7.383 | 7.202 | 7.297 | 17.958 | 18.008 | 17.883 | 18.392 | 18.22 | 18.142 | 17.983 | 18.2
2012-02-01 | 0 | 7.417 | 7.392 | 7.233 | 7.733 | 7.56 | 7.383 | 7.202 | 7.29 | 17.975 | 18.025 | 17.9 | 18.408 | 18.237 | 18.158 | 18 | 18.217
2012-02-02 | 0 | 7.4 | 7.383 | 7.217 | 7.725 | 7.547 | 7.367 | 7.185 | 7.28 | 17.992 | 18.042 | 17.917 | 18.425 | 18.253 | 18.175 | 18.017 | 18.233
2012-02-03 | 0 | 7.392 | 7.367 | 7.2 | 7.717 | 7.53 | 7.358 | 7.168 | 7.263 | 18.008 | 18.058 | 17.925 | 18.433 | 18.27 | 18.183 | 18.03 | 18.247
2012-02-04 | 0 | 7.383 | 7.354 | 7.2 | 7.7 | 7.53 | 7.35 | 7.168 | 7.263 | 18.025 | 18.071 | 17.942 | 18.45 | 18.287 | 18.2 | 18.038 | 18.25
2012-02-05 | 0 | 7.367 | 7.342 | 7.183 | 7.683 | 7.513 | 7.333 | 7.152 | 7.247 | 18.042 | 18.088 | 17.958 | 18.467 | 18.303 | 18.217 | 18.055 | 18.267
2012-02-06 | 0 | 7.35 | 7.333 | 7.167 | 7.683 | 7.497 | 7.325 | 7.148 | 7.24 | 18.058 | 18.1 | 17.975 | 18.483 | 18.31 | 18.233 | 18.067 | 18.283
2012-02-07 | 0 | 7.342 | 7.317 | 7.15 | 7.667 | 7.487 | 7.317 | 7.135 | 7.23 | 18.075 | 18.117 | 17.992 | 18.492 | 18.327 | 18.242 | 18.083 | 18.297
2012-02-08 | 0 | 7.325 | 7.304 | 7.142 | 7.65 | 7.473 | 7.3 | 7.118 | 7.213 | 18.092 | 18.133 | 18.008 | 18.508 | 18.343 | 18.258 | 18.097 | 18.3
2012-02-09 | 0 | 7.317 | 7.288 | 7.133 | 7.633 | 7.463 | 7.283 | 7.102 | 7.213 | 18.108 | 18.15 | 18.025 | 18.525 | 18.353 | 18.267 | 18.105 | 18.317
2012-02-10 | 0 | 7.3 | 7.275 | 7.117 | 7.617 | 7.447 | 7.283 | 7.102 | 7.197 | 18.125 | 18.167 | 18.033 | 18.542 | 18.37 | 18.283 | 18.122 | 18.333
2012-02-11 | 0 | 7.283 | 7.258 | 7.1 | 7.608 | 7.43 | 7.267 | 7.085 | 7.18 | 18.133 | 18.183 | 18.042 | 18.558 | 18.387 | 18.3 | 18.133 | 18.34
2012-02-12 | 0 | 7.267 | 7.25 | 7.083 | 7.6 | 7.413 | 7.25 | 7.068 | 7.18 | 18.15 | 18.2 | 18.058 | 18.567 | 18.4 | 18.317 | 18.147 | 18.35
2012-02-13 | 0 | 7.25 | 7.233 | 7.075 | 7.583 | 7.407 | 7.233 | 7.052 | 7.163 | 18.167 | 18.204 | 18.075 | 18.583 | 18.417 | 18.325 | 18.163 | 18.367
2012-02-14 | 0 | 7.233 | 7.221 | 7.058 | 7.567 | 7.39 | 7.217 | 7.038 | 7.147 | 18.183 | 18.221 | 18.092 | 18.6 | 18.433 | 18.333 | 18.172 | 18.373
2012-02-15 | 0 | 7.217 | 7.204 | 7.042 | 7.55 | 7.373 | 7.208 | 7.027 | 7.137 | 18.2 | 18.233 | 18.108 | 18.608 | 18.443 | 18.35 | 18.183 | 18.39
2012-02-16 | 0 | 7.2 | 7.188 | 7.025 | 7.533 | 7.357 | 7.2 | 7.018 | 7.123 | 18.217 | 18.25 | 18.125 | 18.625 | 18.453 | 18.367 | 18.197 | 18.4
2012-02-17 | 0 | 7.183 | 7.171 | 7.008 | 7.517 | 7.34 | 7.183 | 7.002 | 7.113 | 18.233 | 18.267 | 18.133 | 18.642 | 18.47 | 18.383 | 18.213 | 18.41
2012-02-18 | 0 | 7.167 | 7.154 | 6.992 | 7.5 | 7.323 | 7.167 | 6.985 | 7.097 | 18.242 | 18.283 | 18.142 | 18.65 | 18.483 | 18.383 | 18.23 | 18.423
2012-02-19 | 0 | 7.15 | 7.138 | 6.975 | 7.483 | 7.307 | 7.15 | 6.968 | 7.08 | 18.258 | 18.296 | 18.158 | 18.667 | 18.5 | 18.4 | 18.233 | 18.427
2012-02-20 | 0 | 7.133 | 7.121 | 6.958 | 7.467 | 7.29 | 7.133 | 6.952 | 7.07 | 18.275 | 18.313 | 18.175 | 18.683 | 18.517 | 18.417 | 18.247 | 18.443
2012-02-21 | 0 | 7.117 | 7.104 | 6.942 | 7.45 | 7.273 | 7.117 | 6.935 | 7.053 | 18.292 | 18.321 | 18.192 | 18.692 | 18.527 | 18.433 | 18.263 | 18.457
2012-02-22 | 0 | 7.083 | 7.088 | 6.925 | 7.433 | 7.257 | 7.1 | 6.918 | 7.037 | 18.3 | 18.338 | 18.2 | 18.708 | 18.533 | 18.433 | 18.28 | 18.46
2012-02-23 | 0 | 7.067 | 7.063 | 6.908 | 7.417 | 7.24 | 7.083 | 6.905 | 7.02 | 18.317 | 18.35 | 18.217 | 18.725 | 18.55 | 18.45 | 18.28 | 18.477
2012-02-24 | 0 | 7.05 | 7.046 | 6.892 | 7.4 | 7.223 | 7.067 | 6.888 | 7.007 | 18.333 | 18.363 | 18.225 | 18.733 | 18.567 | 18.467 | 18.297 | 18.49
2012-02-25 | 0 | 7.033 | 7.025 | 6.875 | 7.383 | 7.207 | 7.05 | 6.872 | 6.99 | 18.35 | 18.379 | 18.242 | 18.75 | 18.583 | 18.475 | 18.313 | 18.493
2012-02-26 | 0 | 7.017 | 7.004 | 6.858 | 7.367 | 7.19 | 7.033 | 6.855 | 6.98 | 18.367 | 18.396 | 18.258 | 18.767 | 18.59 | 18.483 | 18.317 | 18.51
2012-02-27 | 0 | 7 | 6.988 | 6.842 | 7.333 | 7.16 | 7.017 | 6.838 | 6.97 | 18.375 | 18.404 | 18.267 | 18.775 | 18.607 | 18.5 | 18.33 | 18.517
2012-02-28 | 0 | 6.967 | 6.971 | 6.808 | 7.317 | 7.143 | 7 | 6.822 | 6.953 | 18.392 | 18.417 | 18.283 | 18.783 | 18.617 | 18.508 | 18.347 | 18.527
2012-02-29 | 0 | 6.95 | 6.954 | 6.792 | 7.3 | 7.127 | 6.983 | 6.805 | 6.937 | 18.4 | 18.429 | 18.292 | 18.8 | 18.633 | 18.525 | 18.355 | 18.533
2012-03-01 | 0 | 6.933 | 6.929 | 6.775 | 7.283 | 7.11 | 6.958 | 6.788 | 6.92 | 18.417 | 18.446 | 18.308 | 18.817 | 18.64 | 18.533 | 18.363 | 18.55
2012-03-02 | 0 | 6.917 | 6.908 | 6.758 | 7.267 | 7.093 | 6.942 | 6.768 | 6.903 | 18.433 | 18.463 | 18.317 | 18.825 | 18.657 | 18.55 | 18.38 | 18.553
2012-03-03 | 0 | 6.892 | 6.892 | 6.742 | 7.25 | 7.073 | 6.925 | 6.752 | 6.887 | 18.45 | 18.471 | 18.333 | 18.833 | 18.673 | 18.558 | 18.388 | 18.567
2012-03-04 | 0 | 6.867 | 6.871 | 6.725 | 7.225 | 7.05 | 6.908 | 6.727 | 6.863 | 18.458 | 18.479 | 18.342 | 18.85 | 18.68 | 18.567 | 18.397 | 18.577
2012-03-05 | 0 | 6.85 | 6.846 | 6.7 | 7.2 | 7.027 | 6.892 | 6.71 | 6.847 | 18.475 | 18.496 | 18.35 | 18.867 | 18.69 | 18.575 | 18.413 | 18.583
2012-03-06 | 0 | 6.833 | 6.825 | 6.675 | 7.183 | 7.01 | 6.867 | 6.693 | 6.83 | 18.483 | 18.513 | 18.367 | 18.875 | 18.707 | 18.592 | 18.422 | 18.593
2012-03-07 | 0 | 6.8 | 6.808 | 6.658 | 7.167 | 6.993 | 6.85 | 6.677 | 6.813 | 18.5 | 18.525 | 18.383 | 18.883 | 18.72 | 18.6 | 18.43 | 18.6
2012-03-08 | 0 | 6.783 | 6.792 | 6.642 | 7.15 | 6.97 | 6.833 | 6.655 | 6.793 | 18.517 | 18.533 | 18.392 | 18.9 | 18.723 | 18.608 | 18.447 | 18.617
2012-03-09 | 0 | 6.767 | 6.763 | 6.617 | 7.125 | 6.953 | 6.808 | 6.638 | 6.777 | 18.533 | 18.546 | 18.4 | 18.917 | 18.74 | 18.625 | 18.447 | 18.62
2012-03-10 | 0 | 6.742 | 6.742 | 6.592 | 7.1 | 6.927 | 6.792 | 6.622 | 6.76 | 18.542 | 18.563 | 18.417 | 18.925 | 18.753 | 18.633 | 18.463 | 18.633
2012-03-11 | 1 | 7.717 | 7.725 | 7.575 | 8.083 | 7.91 | 7.775 | 7.597 | 7.743 | 19.55 | 19.575 | 19.433 | 19.933 | 19.77 | 19.642 | 19.477 | 19.637
2012-03-12 | 1 | 7.7 | 7.708 | 7.558 | 8.067 | 7.887 | 7.758 | 7.577 | 7.727 | 19.567 | 19.583 | 19.433 | 19.95 | 19.773 | 19.658 | 19.48 | 19.65
2012-03-13 | 1 | 7.675 | 7.683 | 7.533 | 8.042 | 7.87 | 7.733 | 7.56 | 7.71 | 19.583 | 19.596 | 19.45 | 19.958 | 19.787 | 19.667 | 19.497 | 19.653
2012-03-14 | 1 | 7.65 | 7.658 | 7.517 | 8.017 | 7.847 | 7.708 | 7.543 | 7.693 | 19.592 | 19.608 | 19.467 | 19.967 | 19.803 | 19.675 | 19.505 | 19.667
2012-03-15 | 1 | 7.633 | 7.642 | 7.492 | 8 | 7.827 | 7.692 | 7.522 | 7.677 | 19.6 | 19.617 | 19.475 | 19.983 | 19.807 | 19.692 | 19.513 | 19.677
2012-03-16 | 1 | 7.608 | 7.617 | 7.467 | 7.983 | 7.803 | 7.675 | 7.505 | 7.653 | 19.617 | 19.629 | 19.483 | 20 | 19.82 | 19.692 | 19.527 | 19.683
2012-03-17 | 1 | 7.583 | 7.596 | 7.45 | 7.958 | 7.787 | 7.658 | 7.48 | 7.637 | 19.633 | 19.642 | 19.5 | 20 | 19.837 | 19.708 | 19.53 | 19.693
2012-03-18 | 1 | 7.567 | 7.575 | 7.433 | 7.933 | 7.763 | 7.642 | 7.463 | 7.613 | 19.65 | 19.658 | 19.508 | 20.017 | 19.847 | 19.717 | 19.543 | 19.703
2012-03-19 | 1 | 7.542 | 7.558 | 7.408 | 7.917 | 7.737 | 7.608 | 7.443 | 7.593 | 19.65 | 19.667 | 19.517 | 20.033 | 19.853 | 19.725 | 19.555 | 19.71
2012-03-20 | 1 | 7.517 | 7.529 | 7.383 | 7.9 | 7.72 | 7.592 | 7.422 | 7.577 | 19.667 | 19.675 | 19.533 | 20.033 | 19.87 | 19.742 | 19.563 | 19.713
2012-03-21 | 1 | 7.5 | 7.508 | 7.367 | 7.867 | 7.703 | 7.575 | 7.405 | 7.56 | 19.683 | 19.692 | 19.542 | 20.05 | 19.88 | 19.742 | 19.577 | 19.727
2012-03-22 | 1 | 7.475 | 7.492 | 7.35 | 7.85 | 7.68 | 7.558 | 7.38 | 7.543 | 19.7 | 19.708 | 19.558 | 20.067 | 19.887 | 19.758 | 19.588 | 19.73
2012-03-23 | 1 | 7.45 | 7.467 | 7.317 | 7.833 | 7.657 | 7.533 | 7.363 | 7.527 | 19.7 | 19.717 | 19.567 | 20.075 | 19.903 | 19.775 | 19.593 | 19.743
2012-03-24 | 1 | 7.433 | 7.446 | 7.3 | 7.808 | 7.637 | 7.508 | 7.347 | 7.503 | 19.717 | 19.725 | 19.575 | 20.083 | 19.91 | 19.775 | 19.605 | 19.747
2012-03-25 | 1 | 7.4 | 7.425 | 7.283 | 7.783 | 7.62 | 7.492 | 7.327 | 7.487 | 19.733 | 19.742 | 19.592 | 20.1 | 19.927 | 19.792 | 19.61 | 19.76
2012-03-26 | 1 | 7.383 | 7.4 | 7.267 | 7.767 | 7.59 | 7.475 | 7.305 | 7.47 | 19.75 | 19.746 | 19.6 | 20.108 | 19.937 | 19.792 | 19.622 | 19.763
2012-03-27 | 1 | 7.367 | 7.379 | 7.233 | 7.75 | 7.573 | 7.458 | 7.28 | 7.45 | 19.75 | 19.758 | 19.608 | 20.117 | 19.943 | 19.808 | 19.638 | 19.777
2012-03-28 | 1 | 7.333 | 7.363 | 7.217 | 7.725 | 7.553 | 7.433 | 7.263 | 7.433 | 19.767 | 19.775 | 19.625 | 20.133 | 19.96 | 19.817 | 19.643 | 19.78
2012-03-29 | 1 | 7.317 | 7.333 | 7.2 | 7.7 | 7.53 | 7.417 | 7.247 | 7.417 | 19.783 | 19.788 | 19.633 | 20.142 | 19.97 | 19.825 | 19.655 | 19.793
2012-03-30 | 1 | 7.292 | 7.313 | 7.167 | 7.683 | 7.507 | 7.392 | 7.23 | 7.4 | 19.8 | 19.796 | 19.642 | 20.15 | 19.977 | 19.842 | 19.66 | 19.803
2012-03-31 | 1 | 7.267 | 7.296 | 7.15 | 7.658 | 7.49 | 7.375 | 7.205 | 7.383 | 19.8 | 19.808 | 19.658 | 20.167 | 19.993 | 19.85 | 19.672 | 19.81
2012-04-01 | 1 | 7.25 | 7.271 | 7.133 | 7.633 | 7.473 | 7.358 | 7.18 | 7.36 | 19.817 | 19.821 | 19.667 | 20.175 | 20 | 19.858 | 19.677 | 19.82
2012-04-02 | 1 | 7.225 | 7.246 | 7.108 | 7.617 | 7.447 | 7.333 | 7.163 | 7.343 | 19.833 | 19.829 | 19.675 | 20.183 | 20.01 | 19.867 | 19.693 | 19.82
2012-04-03 | 1 | 7.2 | 7.229 | 7.092 | 7.6 | 7.423 | 7.317 | 7.147 | 7.327 | 19.85 | 19.842 | 19.692 | 20.2 | 20.027 | 19.875 | 19.705 | 19.837
2012-04-04 | 1 | 7.183 | 7.213 | 7.067 | 7.575 | 7.407 | 7.3 | 7.13 | 7.303 | 19.85 | 19.854 | 19.708 | 20.217 | 20.033 | 19.892 | 19.71 | 19.837
2012-04-05 | 1 | 7.158 | 7.188 | 7.05 | 7.55 | 7.383 | 7.275 | 7.113 | 7.283 | 19.867 | 19.871 | 19.708 | 20.217 | 20.043 | 19.9 | 19.722 | 19.853
2012-04-06 | 1 | 7.133 | 7.163 | 7.025 | 7.533 | 7.367 | 7.258 | 7.097 | 7.267 | 19.883 | 19.875 | 19.725 | 20.233 | 20.057 | 19.908 | 19.727 | 19.853
2012-04-07 | 1 | 7.117 | 7.146 | 7.008 | 7.517 | 7.34 | 7.233 | 7.063 | 7.25 | 19.9 | 19.888 | 19.742 | 20.25 | 20.073 | 19.917 | 19.738 | 19.87
2012-04-08 | 1 | 7.1 | 7.129 | 6.983 | 7.492 | 7.323 | 7.217 | 7.047 | 7.233 | 19.9 | 19.904 | 19.742 | 20.25 | 20.077 | 19.925 | 19.752 | 19.87
2012-04-09 | 1 | 7.075 | 7.1 | 6.967 | 7.475 | 7.3 | 7.2 | 7.03 | 7.217 | 19.917 | 19.913 | 19.758 | 20.267 | 20.09 | 19.933 | 19.76 | 19.887
2012-04-10 | 1 | 7.05 | 7.083 | 6.942 | 7.45 | 7.283 | 7.183 | 7.013 | 7.2 | 19.933 | 19.921 | 19.775 | 20.283 | 20.107 | 19.95 | 19.768 | 19.887
2012-04-11 | 1 | 7.033 | 7.063 | 6.925 | 7.433 | 7.267 | 7.167 | 6.997 | 7.183 | 19.95 | 19.938 | 19.775 | 20.283 | 20.11 | 19.958 | 19.777 | 19.903
2012-04-12 | 1 | 7.008 | 7.046 | 6.908 | 7.417 | 7.243 | 7.142 | 6.98 | 7.167 | 19.95 | 19.946 | 19.792 | 20.3 | 20.123 | 19.967 | 19.788 | 19.907
2012-04-13 | 1 | 6.992 | 7.021 | 6.892 | 7.392 | 7.223 | 7.117 | 6.963 | 7.143 | 19.967 | 19.954 | 19.808 | 20.317 | 20.14 | 19.983 | 19.802 | 19.92
2012-04-14 | 1 | 6.967 | 7 | 6.867 | 7.375 | 7.2 | 7.1 | 6.947 | 7.127 | 19.983 | 19.971 | 19.808 | 20.317 | 20.143 | 19.983 | 19.81 | 19.923
2012-04-15 | 1 | 6.95 | 6.983 | 6.842 | 7.35 | 7.183 | 7.083 | 6.922 | 7.11 | 20 | 19.988 | 19.825 | 20.333 | 20.157 | 20 | 19.818 | 19.937
2012-04-16 | 1 | 6.925 | 6.967 | 6.825 | 7.333 | 7.167 | 7.067 | 6.9 | 7.093 | 20 | 19.992 | 19.842 | 20.35 | 20.173 | 20.008 | 19.835 | 19.947
2012-04-17 | 1 | 6.908 | 6.946 | 6.808 | 7.317 | 7.15 | 7.05 | 6.883 | 7.083 | 20.017 | 20.004 | 19.85 | 20.35 | 20.18 | 20.017 | 19.835 | 19.953
2012-04-18 | 1 | 6.883 | 6.921 | 6.792 | 7.3 | 7.133 | 7.033 | 6.867 | 7.067 | 20.033 | 20.021 | 19.858 | 20.367 | 20.19 | 20.033 | 19.852 | 19.963
2012-04-19 | 1 | 6.867 | 6.9 | 6.775 | 7.275 | 7.11 | 7.017 | 6.85 | 7.05 | 20.05 | 20.033 | 19.875 | 20.383 | 20.207 | 20.033 | 19.86 | 19.97
2012-04-20 | 1 | 6.85 | 6.883 | 6.758 | 7.258 | 7.087 | 7 | 6.833 | 7.033 | 20.058 | 20.042 | 19.883 | 20.392 | 20.213 | 20.05 | 19.868 | 19.98
2012-04-21 | 1 | 6.825 | 6.867 | 6.742 | 7.242 | 7.07 | 6.983 | 6.817 | 7.023 | 20.067 | 20.054 | 19.892 | 20.4 | 20.223 | 20.067 | 19.885 | 19.987
2012-04-22 | 1 | 6.808 | 6.85 | 6.725 | 7.225 | 7.053 | 6.967 | 6.8 | 7.007 | 20.083 | 20.071 | 19.908 | 20.417 | 20.24 | 20.067 | 19.885 | 19.997
2012-04-23 | 1 | 6.792 | 6.833 | 6.692 | 7.208 | 7.037 | 6.95 | 6.783 | 6.99 | 20.1 | 20.075 | 19.917 | 20.433 | 20.247 | 20.083 | 19.902 | 20.003
2012-04-24 | 1 | 6.775 | 6.817 | 6.675 | 7.192 | 7.02 | 6.933 | 6.767 | 6.973 | 20.108 | 20.088 | 19.933 | 20.433 | 20.263 | 20.092 | 19.91 | 20.013
2012-04-25 | 1 | 6.75 | 6.8 | 6.658 | 7.167 | 7.003 | 6.917 | 6.75 | 6.957 | 20.117 | 20.104 | 19.942 | 20.45 | 20.273 | 20.1 | 19.918 | 20.03
2012-04-26 | 1 | 6.733 | 6.783 | 6.642 | 7.15 | 6.987 | 6.9 | 6.738 | 6.95 | 20.133 | 20.117 | 19.95 | 20.467 | 20.28 | 20.117 | 19.935 | 20.03
2012-04-27 | 1 | 6.717 | 6.767 | 6.625 | 7.133 | 6.97 | 6.883 | 6.722 | 6.933 | 20.15 | 20.125 | 19.967 | 20.467 | 20.297 | 20.117 | 19.935 | 20.047
2012-04-28 | 1 | 6.7 | 6.742 | 6.608 | 7.117 | 6.953 | 6.867 | 6.705 | 6.917 | 20.167 | 20.138 | 19.975 | 20.483 | 20.307 | 20.133 | 19.952 | 20.047
2012-04-29 | 1 | 6.683 | 6.725 | 6.592 | 7.1 | 6.937 | 6.85 | 6.688 | 6.9 | 20.175 | 20.15 | 19.983 | 20.5 | 20.313 | 20.15 | 19.968 | 20.063
2012-04-30 | 1 | 6.667 | 6.708 | 6.583 | 7.092 | 6.92 | 6.833 | 6.68 | 6.89 | 20.183 | 20.167 | 20 | 20.508 | 20.33 | 20.15 | 19.968 | 20.063
2012-05-01 | 1 | 6.65 | 6.7 | 6.567 | 7.075 | 6.903 | 6.825 | 6.663 | 6.88 | 20.2 | 20.175 | 20.017 | 20.517 | 20.347 | 20.167 | 19.985 | 20.08
2012-05-02 | 1 | 6.633 | 6.683 | 6.55 | 7.058 | 6.887 | 6.808 | 6.65 | 6.867 | 20.217 | 20.183 | 20.017 | 20.533 | 20.353 | 20.175 | 19.998 | 20.09
2012-05-03 | 1 | 6.617 | 6.667 | 6.533 | 7.042 | 6.87 | 6.792 | 6.633 | 6.85 | 20.225 | 20.2 | 20.033 | 20.55 | 20.363 | 20.183 | 20.002 | 20.097
2012-05-04 | 1 | 6.6 | 6.65 | 6.525 | 7.025 | 6.86 | 6.783 | 6.622 | 6.833 | 20.233 | 20.217 | 20.05 | 20.55 | 20.38 | 20.2 | 20.018 | 20.107
2012-05-05 | 1 | 6.583 | 6.633 | 6.508 | 7.008 | 6.847 | 6.767 | 6.605 | 6.83 | 20.25 | 20.225 | 20.058 | 20.567 | 20.393 | 20.208 | 20.018 | 20.113
2012-05-06 | 1 | 6.567 | 6.621 | 6.492 | 7 | 6.83 | 6.758 | 6.597 | 6.817 | 20.267 | 20.233 | 20.067 | 20.583 | 20.397 | 20.217 | 20.035 | 20.123
2012-05-07 | 1 | 6.55 | 6.604 | 6.475 | 6.983 | 6.82 | 6.742 | 6.583 | 6.8 | 20.275 | 20.25 | 20.083 | 20.592 | 20.413 | 20.233 | 20.048 | 20.13
2012-05-08 | 1 | 6.542 | 6.588 | 6.467 | 6.975 | 6.803 | 6.725 | 6.567 | 6.79 | 20.283 | 20.258 | 20.1 | 20.6 | 20.427 | 20.242 | 20.052 | 20.14
2012-05-09 | 1 | 6.525 | 6.575 | 6.45 | 6.958 | 6.79 | 6.717 | 6.555 | 6.783 | 20.3 | 20.267 | 20.1 | 20.617 | 20.43 | 20.25 | 20.068 | 20.157
2012-05-10 | 1 | 6.508 | 6.567 | 6.433 | 6.942 | 6.78 | 6.708 | 6.55 | 6.773 | 20.317 | 20.283 | 20.117 | 20.625 | 20.447 | 20.267 | 20.082 | 20.157
2012-05-11 | 1 | 6.492 | 6.554 | 6.425 | 6.933 | 6.763 | 6.692 | 6.533 | 6.763 | 20.325 | 20.3 | 20.133 | 20.633 | 20.46 | 20.275 | 20.085 | 20.173
2012-05-12 | 1 | 6.483 | 6.538 | 6.417 | 6.917 | 6.753 | 6.683 | 6.522 | 6.75 | 20.333 | 20.304 | 20.142 | 20.65 | 20.47 | 20.283 | 20.102 | 20.18
2012-05-13 | 1 | 6.475 | 6.525 | 6.4 | 6.908 | 6.747 | 6.675 | 6.517 | 6.74 | 20.35 | 20.317 | 20.15 | 20.658 | 20.48 | 20.292 | 20.11 | 20.19
2012-05-14 | 1 | 6.458 | 6.521 | 6.392 | 6.892 | 6.73 | 6.658 | 6.5 | 6.73 | 20.367 | 20.333 | 20.167 | 20.667 | 20.493 | 20.308 | 20.118 | 20.203
2012-05-15 | 1 | 6.442 | 6.504 | 6.383 | 6.883 | 6.713 | 6.65 | 6.488 | 6.723 | 20.375 | 20.346 | 20.175 | 20.683 | 20.503 | 20.317 | 20.132 | 20.207
2012-05-16 | 1 | 6.433 | 6.488 | 6.367 | 6.875 | 6.713 | 6.642 | 6.483 | 6.713 | 20.383 | 20.35 | 20.183 | 20.7 | 20.51 | 20.325 | 20.135 | 20.223
2012-05-17 | 1 | 6.425 | 6.488 | 6.358 | 6.858 | 6.697 | 6.625 | 6.472 | 6.707 | 20.4 | 20.367 | 20.2 | 20.708 | 20.527 | 20.342 | 20.152 | 20.223
2012-05-18 | 1 | 6.408 | 6.471 | 6.35 | 6.858 | 6.69 | 6.625 | 6.467 | 6.697 | 20.417 | 20.379 | 20.208 | 20.717 | 20.537 | 20.35 | 20.16 | 20.24
2012-05-19 | 1 | 6.4 | 6.458 | 6.333 | 6.842 | 6.68 | 6.608 | 6.455 | 6.69 | 20.425 | 20.388 | 20.217 | 20.733 | 20.543 | 20.358 | 20.168 | 20.24
2012-05-20 | 1 | 6.392 | 6.454 | 6.333 | 6.833 | 6.667 | 6.608 | 6.45 | 6.687 | 20.433 | 20.4 | 20.233 | 20.742 | 20.56 | 20.367 | 20.182 | 20.257
2012-05-21 | 1 | 6.383 | 6.438 | 6.317 | 6.825 | 6.663 | 6.592 | 6.438 | 6.673 | 20.45 | 20.413 | 20.242 | 20.75 | 20.57 | 20.375 | 20.193 | 20.263
2012-05-22 | 1 | 6.375 | 6.438 | 6.317 | 6.817 | 6.65 | 6.592 | 6.433 | 6.673 | 20.458 | 20.421 | 20.25 | 20.767 | 20.583 | 20.392 | 20.202 | 20.273
2012-05-23 | 1 | 6.367 | 6.421 | 6.3 | 6.808 | 6.647 | 6.575 | 6.425 | 6.657 | 20.475 | 20.433 | 20.267 | 20.775 | 20.593 | 20.4 | 20.21 | 20.283
2012-05-24 | 1 | 6.358 | 6.421 | 6.3 | 6.808 | 6.633 | 6.575 | 6.417 | 6.657 | 20.483 | 20.446 | 20.275 | 20.783 | 20.6 | 20.408 | 20.218 | 20.29
2012-05-25 | 1 | 6.35 | 6.413 | 6.283 | 6.792 | 6.63 | 6.575 | 6.408 | 6.657 | 20.492 | 20.454 | 20.283 | 20.792 | 20.61 | 20.417 | 20.232 | 20.3
2012-05-26 | 1 | 6.342 | 6.404 | 6.283 | 6.792 | 6.63 | 6.558 | 6.408 | 6.64 | 20.508 | 20.467 | 20.292 | 20.8 | 20.627 | 20.425 | 20.243 | 20.307
2012-05-27 | 1 | 6.333 | 6.396 | 6.283 | 6.783 | 6.617 | 6.558 | 6.4 | 6.64 | 20.517 | 20.479 | 20.308 | 20.817 | 20.633 | 20.442 | 20.248 | 20.317
2012-05-28 | 1 | 6.325 | 6.388 | 6.267 | 6.775 | 6.613 | 6.558 | 6.392 | 6.64 | 20.525 | 20.488 | 20.317 | 20.825 | 20.643 | 20.442 | 20.26 | 20.323
2012-05-29 | 1 | 6.325 | 6.388 | 6.267 | 6.775 | 6.607 | 6.542 | 6.392 | 6.637 | 20.533 | 20.496 | 20.325 | 20.833 | 20.65 | 20.458 | 20.265 | 20.333
2012-05-30 | 1 | 6.317 | 6.379 | 6.267 | 6.767 | 6.6 | 6.542 | 6.388 | 6.63 | 20.55 | 20.504 | 20.333 | 20.842 | 20.667 | 20.458 | 20.277 | 20.34
2012-05-31 | 1 | 6.308 | 6.375 | 6.25 | 6.758 | 6.597 | 6.542 | 6.383 | 6.623 | 20.558 | 20.513 | 20.342 | 20.85 | 20.667 | 20.475 | 20.282 | 20.35
2012-06-01 | 1 | 6.308 | 6.371 | 6.25 | 6.758 | 6.597 | 6.542 | 6.375 | 6.623 | 20.567 | 20.529 | 20.358 | 20.867 | 20.683 | 20.483 | 20.293 | 20.357
2012-06-02 | 1 | 6.3 | 6.371 | 6.25 | 6.758 | 6.583 | 6.525 | 6.375 | 6.623 | 20.575 | 20.533 | 20.358 | 20.867 | 20.693 | 20.492 | 20.298 | 20.367
2012-06-03 | 1 | 6.292 | 6.363 | 6.25 | 6.75 | 6.583 | 6.525 | 6.375 | 6.62 | 20.583 | 20.546 | 20.375 | 20.883 | 20.7 | 20.5 | 20.31 | 20.373
2012-06-04 | 1 | 6.292 | 6.358 | 6.233 | 6.742 | 6.583 | 6.525 | 6.372 | 6.62 | 20.592 | 20.55 | 20.375 | 20.892 | 20.71 | 20.508 | 20.315 | 20.383
2012-06-05 | 1 | 6.292 | 6.358 | 6.233 | 6.742 | 6.583 | 6.525 | 6.367 | 6.613 | 20.6 | 20.563 | 20.392 | 20.9 | 20.717 | 20.508 | 20.327 | 20.39
2012-06-06 | 1 | 6.292 | 6.354 | 6.233 | 6.742 | 6.58 | 6.525 | 6.367 | 6.613 | 20.608 | 20.571 | 20.392 | 20.908 | 20.727 | 20.525 | 20.332 | 20.4
2012-06-07 | 1 | 6.292 | 6.354 | 6.233 | 6.742 | 6.58 | 6.525 | 6.367 | 6.613 | 20.617 | 20.579 | 20.408 | 20.917 | 20.733 | 20.525 | 20.343 | 20.4
2012-06-08 | 1 | 6.283 | 6.354 | 6.233 | 6.742 | 6.573 | 6.525 | 6.367 | 6.613 | 20.625 | 20.579 | 20.408 | 20.917 | 20.733 | 20.542 | 20.348 | 20.413
2012-06-09 | 1 | 6.283 | 6.354 | 6.233 | 6.742 | 6.573 | 6.525 | 6.358 | 6.613 | 20.633 | 20.596 | 20.425 | 20.925 | 20.75 | 20.542 | 20.36 | 20.417
2012-06-10 | 1 | 6.283 | 6.354 | 6.233 | 6.742 | 6.573 | 6.525 | 6.358 | 6.613 | 20.642 | 20.596 | 20.425 | 20.933 | 20.75 | 20.558 | 20.365 | 20.423
2012-06-11 | 1 | 6.283 | 6.354 | 6.233 | 6.742 | 6.573 | 6.525 | 6.358 | 6.613 | 20.65 | 20.604 | 20.433 | 20.942 | 20.76 | 20.558 | 20.365 | 20.43
2012-06-12 | 1 | 6.283 | 6.354 | 6.233 | 6.742 | 6.573 | 6.525 | 6.367 | 6.613 | 20.658 | 20.613 | 20.442 | 20.95 | 20.767 | 20.558 | 20.377 | 20.433
2012-06-13 | 1 | 6.283 | 6.354 | 6.233 | 6.742 | 6.573 | 6.525 | 6.367 | 6.613 | 20.667 | 20.621 | 20.442 | 20.95 | 20.767 | 20.575 | 20.382 | 20.44
2012-06-14 | 1 | 6.283 | 6.354 | 6.233 | 6.742 | 6.573 | 6.525 | 6.367 | 6.613 | 20.667 | 20.629 | 20.45 | 20.958 | 20.783 | 20.575 | 20.382 | 20.45
2012-06-15 | 1 | 6.283 | 6.354 | 6.233 | 6.742 | 6.573 | 6.525 | 6.367 | 6.62 | 20.675 | 20.629 | 20.458 | 20.967 | 20.783 | 20.575 | 20.393 | 20.45
2012-06-16 | 1 | 6.292 | 6.354 | 6.233 | 6.742 | 6.583 | 6.525 | 6.375 | 6.623 | 20.683 | 20.638 | 20.458 | 20.967 | 20.783 | 20.592 | 20.398 | 20.45
2012-06-17 | 1 | 6.292 | 6.358 | 6.233 | 6.742 | 6.583 | 6.525 | 6.375 | 6.623 | 20.683 | 20.646 | 20.467 | 20.975 | 20.8 | 20.592 | 20.398 | 20.463
2012-06-18 | 1 | 6.292 | 6.358 | 6.242 | 6.742 | 6.583 | 6.525 | 6.375 | 6.63 | 20.692 | 20.646 | 20.475 | 20.983 | 20.8 | 20.592 | 20.41 | 20.467
2012-06-19 | 1 | 6.292 | 6.358 | 6.242 | 6.75 | 6.583 | 6.533 | 6.375 | 6.63 | 20.692 | 20.646 | 20.475 | 20.983 | 20.8 | 20.592 | 20.41 | 20.467
2012-06-20 | 1 | 6.292 | 6.363 | 6.25 | 6.758 | 6.59 | 6.542 | 6.383 | 6.63 | 20.7 | 20.654 | 20.475 | 20.983 | 20.807 | 20.608 | 20.415 | 20.467
2012-06-21 | 1 | 6.3 | 6.371 | 6.25 | 6.758 | 6.59 | 6.542 | 6.388 | 6.637 | 20.7 | 20.663 | 20.483 | 20.992 | 20.817 | 20.608 | 20.415 | 20.48
2012-06-22 | 1 | 6.308 | 6.375 | 6.25 | 6.758 | 6.6 | 6.542 | 6.392 | 6.64 | 20.708 | 20.663 | 20.492 | 20.992 | 20.817 | 20.608 | 20.415 | 20.483
2012-06-23 | 1 | 6.308 | 6.375 | 6.258 | 6.767 | 6.6 | 6.542 | 6.392 | 6.647 | 20.708 | 20.663 | 20.492 | 21 | 20.817 | 20.608 | 20.427 | 20.483
2012-06-24 | 1 | 6.308 | 6.379 | 6.267 | 6.775 | 6.607 | 6.558 | 6.4 | 6.647 | 20.708 | 20.663 | 20.492 | 21 | 20.817 | 20.608 | 20.427 | 20.483
2012-06-25 | 1 | 6.325 | 6.388 | 6.267 | 6.775 | 6.617 | 6.558 | 6.405 | 6.657 | 20.708 | 20.663 | 20.492 | 21 | 20.817 | 20.625 | 20.427 | 20.483
2012-06-26 | 1 | 6.325 | 6.392 | 6.275 | 6.775 | 6.617 | 6.558 | 6.408 | 6.657 | 20.717 | 20.663 | 20.492 | 21 | 20.817 | 20.625 | 20.432 | 20.483
2012-06-27 | 1 | 6.325 | 6.396 | 6.283 | 6.792 | 6.623 | 6.575 | 6.408 | 6.663 | 20.717 | 20.667 | 20.492 | 21 | 20.817 | 20.625 | 20.432 | 20.49
2012-06-28 | 1 | 6.342 | 6.404 | 6.283 | 6.792 | 6.633 | 6.575 | 6.422 | 6.67 | 20.717 | 20.671 | 20.492 | 21 | 20.823 | 20.625 | 20.432 | 20.49
2012-06-29 | 1 | 6.342 | 6.408 | 6.292 | 6.792 | 6.633 | 6.575 | 6.425 | 6.673 | 20.717 | 20.671 | 20.492 | 21 | 20.823 | 20.625 | 20.432 | 20.497
2012-06-30 | 1 | 6.35 | 6.421 | 6.3 | 6.808 | 6.64 | 6.592 | 6.433 | 6.68 | 20.717 | 20.671 | 20.492 | 21 | 20.823 | 20.625 | 20.432 | 20.497
2012-07-01 | 1 | 6.358 | 6.425 | 6.3 | 6.808 | 6.65 | 6.592 | 6.442 | 6.69 | 20.717 | 20.667 | 20.492 | 21 | 20.817 | 20.625 | 20.432 | 20.497
2012-07-02 | 1 | 6.358 | 6.429 | 6.317 | 6.825 | 6.65 | 6.6 | 6.442 | 6.69 | 20.708 | 20.663 | 20.492 | 21 | 20.817 | 20.625 | 20.432 | 20.497
2012-07-03 | 1 | 6.375 | 6.438 | 6.317 | 6.825 | 6.663 | 6.608 | 6.45 | 6.697 | 20.708 | 20.663 | 20.492 | 21 | 20.817 | 20.625 | 20.432 | 20.49
2012-07-04 | 1 | 6.375 | 6.446 | 6.325 | 6.833 | 6.667 | 6.608 | 6.458 | 6.707 | 20.708 | 20.663 | 20.492 | 21 | 20.817 | 20.625 | 20.432 | 20.49
2012-07-05 | 1 | 6.392 | 6.454 | 6.333 | 6.842 | 6.68 | 6.625 | 6.467 | 6.713 | 20.7 | 20.663 | 20.492 | 21 | 20.817 | 20.617 | 20.427 | 20.49
2012-07-06 | 1 | 6.392 | 6.463 | 6.342 | 6.85 | 6.683 | 6.625 | 6.475 | 6.723 | 20.7 | 20.663 | 20.492 | 20.992 | 20.817 | 20.608 | 20.427 | 20.49
2012-07-07 | 1 | 6.408 | 6.471 | 6.35 | 6.858 | 6.697 | 6.642 | 6.475 | 6.723 | 20.7 | 20.654 | 20.483 | 20.992 | 20.81 | 20.608 | 20.427 | 20.483
2012-07-08 | 1 | 6.408 | 6.479 | 6.358 | 6.867 | 6.7 | 6.642 | 6.492 | 6.737 | 20.692 | 20.65 | 20.475 | 20.983 | 20.81 | 20.608 | 20.418 | 20.483
2012-07-09 | 1 | 6.425 | 6.488 | 6.367 | 6.875 | 6.713 | 6.658 | 6.492 | 6.74 | 20.692 | 20.646 | 20.475 | 20.983 | 20.8 | 20.608 | 20.415 | 20.483
2012-07-10 | 1 | 6.433 | 6.496 | 6.383 | 6.883 | 6.717 | 6.658 | 6.505 | 6.747 | 20.683 | 20.646 | 20.475 | 20.983 | 20.8 | 20.6 | 20.415 | 20.48
2012-07-11 | 1 | 6.442 | 6.504 | 6.383 | 6.892 | 6.73 | 6.675 | 6.508 | 6.757 | 20.683 | 20.638 | 20.467 | 20.975 | 20.793 | 20.592 | 20.41 | 20.473
2012-07-12 | 1 | 6.45 | 6.521 | 6.4 | 6.9 | 6.733 | 6.675 | 6.522 | 6.763 | 20.675 | 20.633 | 20.458 | 20.967 | 20.793 | 20.592 | 20.402 | 20.473
2012-07-13 | 1 | 6.458 | 6.521 | 6.4 | 6.908 | 6.747 | 6.692 | 6.525 | 6.773 | 20.667 | 20.629 | 20.458 | 20.967 | 20.783 | 20.592 | 20.398 | 20.467
2012-07-14 | 1 | 6.475 | 6.538 | 6.417 | 6.925 | 6.75 | 6.692 | 6.538 | 6.78 | 20.658 | 20.621 | 20.45 | 20.958 | 20.777 | 20.575 | 20.393 | 20.463
2012-07-15 | 1 | 6.483 | 6.542 | 6.417 | 6.925 | 6.763 | 6.708 | 6.55 | 6.79 | 20.65 | 20.613 | 20.442 | 20.95 | 20.77 | 20.575 | 20.385 | 20.457
2012-07-16 | 1 | 6.492 | 6.554 | 6.433 | 6.942 | 6.78 | 6.708 | 6.558 | 6.797 | 20.642 | 20.604 | 20.433 | 20.942 | 20.767 | 20.575 | 20.382 | 20.45
2012-07-17 | 1 | 6.5 | 6.563 | 6.45 | 6.95 | 6.783 | 6.725 | 6.567 | 6.807 | 20.633 | 20.6 | 20.425 | 20.933 | 20.76 | 20.558 | 20.377 | 20.447
2012-07-18 | 1 | 6.508 | 6.571 | 6.45 | 6.958 | 6.797 | 6.725 | 6.575 | 6.807 | 20.633 | 20.588 | 20.417 | 20.933 | 20.75 | 20.558 | 20.368 | 20.44
2012-07-19 | 1 | 6.525 | 6.588 | 6.467 | 6.975 | 6.8 | 6.742 | 6.583 | 6.823 | 20.617 | 20.583 | 20.417 | 20.917 | 20.743 | 20.55 | 20.36 | 20.433
2012-07-20 | 1 | 6.533 | 6.596 | 6.467 | 6.975 | 6.813 | 6.75 | 6.592 | 6.83 | 20.608 | 20.571 | 20.4 | 20.917 | 20.733 | 20.542 | 20.352 | 20.423
2012-07-21 | 1 | 6.542 | 6.604 | 6.483 | 6.992 | 6.83 | 6.758 | 6.605 | 6.84 | 20.6 | 20.567 | 20.392 | 20.9 | 20.727 | 20.533 | 20.348 | 20.423
2012-07-22 | 1 | 6.558 | 6.621 | 6.5 | 7 | 6.833 | 6.775 | 6.617 | 6.847 | 20.592 | 20.554 | 20.383 | 20.892 | 20.71 | 20.525 | 20.335 | 20.407
2012-07-23 | 1 | 6.567 | 6.625 | 6.5 | 7.008 | 6.847 | 6.775 | 6.622 | 6.857 | 20.583 | 20.546 | 20.375 | 20.883 | 20.703 | 20.517 | 20.332 | 20.407
2012-07-24 | 1 | 6.575 | 6.638 | 6.517 | 7.025 | 6.857 | 6.792 | 6.633 | 6.863 | 20.567 | 20.533 | 20.367 | 20.875 | 20.693 | 20.508 | 20.318 | 20.39
2012-07-25 | 1 | 6.592 | 6.654 | 6.525 | 7.033 | 6.863 | 6.8 | 6.638 | 6.873 | 20.558 | 20.521 | 20.35 | 20.867 | 20.687 | 20.492 | 20.31 | 20.39
2012-07-26 | 1 | 6.608 | 6.658 | 6.533 | 7.042 | 6.88 | 6.808 | 6.65 | 6.88 | 20.55 | 20.517 | 20.342 | 20.85 | 20.677 | 20.483 | 20.302 | 20.373
2012-07-27 | 1 | 6.617 | 6.671 | 6.55 | 7.058 | 6.89 | 6.825 | 6.658 | 6.89 | 20.533 | 20.5 | 20.333 | 20.842 | 20.66 | 20.475 | 20.285 | 20.373
2012-07-28 | 1 | 6.625 | 6.688 | 6.558 | 7.067 | 6.897 | 6.825 | 6.672 | 6.9 | 20.517 | 20.488 | 20.317 | 20.833 | 20.647 | 20.467 | 20.282 | 20.357
2012-07-29 | 1 | 6.642 | 6.692 | 6.567 | 7.075 | 6.913 | 6.842 | 6.683 | 6.907 | 20.508 | 20.471 | 20.308 | 20.817 | 20.643 | 20.45 | 20.268 | 20.353
2012-07-30 | 1 | 6.65 | 6.704 | 6.583 | 7.083 | 6.92 | 6.85 | 6.688 | 6.917 | 20.492 | 20.467 | 20.3 | 20.8 | 20.627 | 20.442 | 20.252 | 20.34
2012-07-31 | 1 | 6.658 | 6.721 | 6.592 | 7.092 | 6.93 | 6.858 | 6.7 | 6.923 | 20.483 | 20.45 | 20.283 | 20.792 | 20.613 | 20.433 | 20.248 | 20.323
2012-08-01 | 1 | 6.675 | 6.725 | 6.6 | 7.108 | 6.947 | 6.867 | 6.705 | 6.933 | 20.467 | 20.433 | 20.267 | 20.783 | 20.597 | 20.417 | 20.235 | 20.32
2012-08-02 | 1 | 6.683 | 6.738 | 6.617 | 7.117 | 6.953 | 6.875 | 6.717 | 6.947 | 20.45 | 20.421 | 20.25 | 20.767 | 20.587 | 20.4 | 20.218 | 20.307
2012-08-03 | 1 | 6.7 | 6.75 | 6.625 | 7.125 | 6.963 | 6.892 | 6.733 | 6.95 | 20.433 | 20.408 | 20.25 | 20.75 | 20.577 | 20.392 | 20.202 | 20.29
2012-08-04 | 1 | 6.708 | 6.758 | 6.633 | 7.142 | 6.97 | 6.9 | 6.738 | 6.963 | 20.417 | 20.4 | 20.233 | 20.733 | 20.56 | 20.383 | 20.198 | 20.28
2012-08-05 | 1 | 6.725 | 6.771 | 6.642 | 7.15 | 6.987 | 6.908 | 6.75 | 6.967 | 20.4 | 20.383 | 20.217 | 20.717 | 20.547 | 20.367 | 20.185 | 20.273
2012-08-06 | 1 | 6.733 | 6.783 | 6.658 | 7.158 | 6.997 | 6.917 | 6.755 | 6.98 | 20.392 | 20.367 | 20.2 | 20.708 | 20.53 | 20.35 | 20.168 | 20.257
2012-08-07 | 1 | 6.742 | 6.792 | 6.667 | 7.175 | 7.003 | 6.925 | 6.767 | 6.983 | 20.375 | 20.35 | 20.183 | 20.692 | 20.513 | 20.333 | 20.152 | 20.247
2012-08-08 | 1 | 6.758 | 6.804 | 6.675 | 7.183 | 7.02 | 6.933 | 6.78 | 6.997 | 20.358 | 20.333 | 20.167 | 20.675 | 20.497 | 20.317 | 20.135 | 20.23
2012-08-09 | 1 | 6.767 | 6.817 | 6.692 | 7.192 | 7.027 | 6.95 | 6.788 | 7 | 20.342 | 20.317 | 20.15 | 20.667 | 20.48 | 20.308 | 20.118 | 20.213
2012-08-10 | 1 | 6.783 | 6.833 | 6.7 | 7.208 | 7.037 | 6.958 | 6.8 | 7.013 | 20.317 | 20.3 | 20.133 | 20.65 | 20.463 | 20.292 | 20.102 | 20.207
2012-08-11 | 1 | 6.792 | 6.838 | 6.708 | 7.217 | 7.053 | 6.967 | 6.805 | 7.017 | 20.3 | 20.283 | 20.117 | 20.633 | 20.447 | 20.283 | 20.102 | 20.197
2012-08-12 | 1 | 6.808 | 6.85 | 6.725 | 7.225 | 7.06 | 6.975 | 6.817 | 7.03 | 20.283 | 20.267 | 20.1 | 20.617 | 20.43 | 20.267 | 20.085 | 20.18
2012-08-13 | 1 | 6.817 | 6.867 | 6.733 | 7.242 | 7.07 | 6.983 | 6.822 | 7.033 | 20.267 | 20.25 | 20.083 | 20.6 | 20.413 | 20.25 | 20.068 | 20.163
2012-08-14 | 1 | 6.825 | 6.871 | 6.742 | 7.25 | 7.087 | 7 | 6.833 | 7.047 | 20.25 | 20.233 | 20.067 | 20.583 | 20.397 | 20.233 | 20.052 | 20.147
2012-08-15 | 1 | 6.842 | 6.883 | 6.758 | 7.258 | 7.087 | 7.008 | 6.847 | 7.05 | 20.233 | 20.217 | 20.05 | 20.567 | 20.38 | 20.217 | 20.035 | 20.13
2012-08-16 | 1 | 6.85 | 6.9 | 6.758 | 7.275 | 7.103 | 7.017 | 6.85 | 7.063 | 20.217 | 20.192 | 20.033 | 20.542 | 20.363 | 20.2 | 20.018 | 20.113
2012-08-17 | 1 | 6.867 | 6.904 | 6.775 | 7.283 | 7.117 | 7.025 | 6.863 | 7.067 | 20.2 | 20.175 | 20.017 | 20.525 | 20.347 | 20.183 | 20.002 | 20.097
2012-08-18 | 1 | 6.875 | 6.917 | 6.792 | 7.292 | 7.12 | 7.033 | 6.872 | 7.077 | 20.175 | 20.154 | 20 | 20.5 | 20.33 | 20.167 | 19.985 | 20.087
2012-08-19 | 1 | 6.892 | 6.933 | 6.792 | 7.3 | 7.137 | 7.05 | 6.88 | 7.083 | 20.15 | 20.138 | 19.983 | 20.483 | 20.313 | 20.15 | 19.968 | 20.07
2012-08-20 | 1 | 6.9 | 6.938 | 6.808 | 7.317 | 7.15 | 7.05 | 6.888 | 7.09 | 20.133 | 20.121 | 19.958 | 20.467 | 20.29 | 20.133 | 19.952 | 20.053
2012-08-21 | 1 | 6.908 | 6.95 | 6.825 | 7.325 | 7.153 | 7.067 | 6.9 | 7.1 | 20.117 | 20.104 | 19.942 | 20.45 | 20.273 | 20.117 | 19.935 | 20.037
2012-08-22 | 1 | 6.925 | 6.967 | 6.825 | 7.333 | 7.167 | 7.067 | 6.913 | 7.107 | 20.1 | 20.088 | 19.925 | 20.433 | 20.257 | 20.092 | 19.918 | 20.02
2012-08-23 | 1 | 6.933 | 6.971 | 6.842 | 7.342 | 7.177 | 7.083 | 6.917 | 7.117 | 20.075 | 20.058 | 19.908 | 20.417 | 20.24 | 20.067 | 19.893 | 20.003
2012-08-24 | 1 | 6.95 | 6.983 | 6.85 | 7.358 | 7.183 | 7.083 | 6.93 | 7.123 | 20.05 | 20.038 | 19.883 | 20.392 | 20.217 | 20.05 | 19.877 | 19.987
2012-08-25 | 1 | 6.958 | 6.996 | 6.858 | 7.367 | 7.2 | 7.1 | 6.933 | 7.127 | 20.033 | 20.021 | 19.867 | 20.367 | 20.19 | 20.033 | 19.855 | 19.97
2012-08-26 | 1 | 6.967 | 7.004 | 6.875 | 7.375 | 7.21 | 7.117 | 6.947 | 7.14 | 20.017 | 20.004 | 19.842 | 20.35 | 20.173 | 20.017 | 19.838 | 19.953
2012-08-27 | 1 | 6.983 | 7.017 | 6.875 | 7.383 | 7.217 | 7.117 | 6.95 | 7.143 | 19.992 | 19.988 | 19.825 | 20.333 | 20.157 | 20 | 19.818 | 19.937
2012-08-28 | 1 | 6.992 | 7.029 | 6.892 | 7.4 | 7.233 | 7.133 | 6.963 | 7.157 | 19.967 | 19.963 | 19.808 | 20.317 | 20.14 | 19.983 | 19.802 | 19.92
2012-08-29 | 1 | 7 | 7.033 | 6.9 | 7.408 | 7.233 | 7.133 | 6.972 | 7.16 | 19.95 | 19.938 | 19.783 | 20.283 | 20.117 | 19.958 | 19.785 | 19.903
2012-08-30 | 1 | 7.017 | 7.046 | 6.908 | 7.417 | 7.25 | 7.15 | 6.98 | 7.173 | 19.933 | 19.921 | 19.758 | 20.267 | 20.093 | 19.942 | 19.768 | 19.887
2012-08-31 | 1 | 7.025 | 7.063 | 6.925 | 7.425 | 7.257 | 7.15 | 6.997 | 7.177 | 19.9 | 19.896 | 19.742 | 20.25 | 20.073 | 19.925 | 19.743 | 19.87
2012-09-01 | 1 | 7.033 | 7.067 | 6.933 | 7.433 | 7.267 | 7.167 | 6.997 | 7.183 | 19.883 | 19.875 | 19.725 | 20.233 | 20.057 | 19.9 | 19.727 | 19.853
2012-09-02 | 1 | 7.05 | 7.079 | 6.942 | 7.45 | 7.283 | 7.175 | 7.013 | 7.193 | 19.867 | 19.854 | 19.708 | 20.2 | 20.027 | 19.883 | 19.705 | 19.837
2012-09-03 | 1 | 7.058 | 7.088 | 6.95 | 7.458 | 7.29 | 7.183 | 7.013 | 7.2 | 19.833 | 19.838 | 19.675 | 20.183 | 20.01 | 19.867 | 19.685 | 19.813
2012-09-04 | 1 | 7.067 | 7.096 | 6.958 | 7.467 | 7.3 | 7.192 | 7.03 | 7.21 | 19.817 | 19.813 | 19.658 | 20.167 | 19.993 | 19.842 | 19.668 | 19.797
2012-09-05 | 1 | 7.083 | 7.113 | 6.975 | 7.483 | 7.307 | 7.2 | 7.03 | 7.217 | 19.8 | 19.792 | 19.642 | 20.15 | 19.973 | 19.825 | 19.643 | 19.77
2012-09-06 | 1 | 7.1 | 7.121 | 6.983 | 7.492 | 7.317 | 7.208 | 7.047 | 7.217 | 19.767 | 19.771 | 19.617 | 20.117 | 19.943 | 19.8 | 19.627 | 19.753
2012-09-07 | 1 | 7.108 | 7.129 | 6.992 | 7.5 | 7.323 | 7.217 | 7.047 | 7.227 | 19.75 | 19.746 | 19.592 | 20.1 | 19.927 | 19.783 | 19.605 | 19.737
2012-09-08 | 1 | 7.117 | 7.146 | 7 | 7.508 | 7.34 | 7.225 | 7.063 | 7.233 | 19.733 | 19.725 | 19.575 | 20.083 | 19.91 | 19.758 | 19.588 | 19.72
2012-09-09 | 1 | 7.133 | 7.15 | 7.017 | 7.517 | 7.347 | 7.233 | 7.063 | 7.243 | 19.7 | 19.704 | 19.55 | 20.058 | 19.883 | 19.742 | 19.568 | 19.703
2012-09-10 | 1 | 7.142 | 7.163 | 7.017 | 7.533 | 7.357 | 7.242 | 7.08 | 7.25 | 19.683 | 19.679 | 19.525 | 20.033 | 19.86 | 19.725 | 19.543 | 19.68
2012-09-11 | 1 | 7.15 | 7.179 | 7.033 | 7.542 | 7.373 | 7.25 | 7.08 | 7.253 | 19.65 | 19.658 | 19.508 | 20.017 | 19.843 | 19.7 | 19.527 | 19.663
2012-09-12 | 1 | 7.167 | 7.179 | 7.042 | 7.55 | 7.373 | 7.258 | 7.097 | 7.267 | 19.633 | 19.642 | 19.483 | 20 | 19.82 | 19.675 | 19.505 | 19.643
2012-09-13 | 1 | 7.175 | 7.196 | 7.05 | 7.558 | 7.39 | 7.275 | 7.097 | 7.27 | 19.617 | 19.613 | 19.467 | 19.967 | 19.793 | 19.658 | 19.488 | 19.627
2012-09-14 | 1 | 7.183 | 7.2 | 7.067 | 7.567 | 7.403 | 7.275 | 7.113 | 7.283 | 19.583 | 19.592 | 19.442 | 19.95 | 19.777 | 19.642 | 19.46 | 19.61
2012-09-15 | 1 | 7.2 | 7.213 | 7.067 | 7.583 | 7.407 | 7.292 | 7.113 | 7.287 | 19.567 | 19.575 | 19.417 | 19.933 | 19.753 | 19.617 | 19.443 | 19.587
2012-09-16 | 1 | 7.208 | 7.229 | 7.083 | 7.592 | 7.42 | 7.3 | 7.13 | 7.293 | 19.533 | 19.542 | 19.4 | 19.9 | 19.737 | 19.592 | 19.422 | 19.563
2012-09-17 | 1 | 7.217 | 7.233 | 7.1 | 7.6 | 7.423 | 7.308 | 7.138 | 7.3 | 19.517 | 19.525 | 19.375 | 19.883 | 19.71 | 19.575 | 19.405 | 19.547
2012-09-18 | 1 | 7.233 | 7.246 | 7.1 | 7.608 | 7.437 | 7.317 | 7.147 | 7.31 | 19.5 | 19.508 | 19.35 | 19.867 | 19.687 | 19.558 | 19.38 | 19.527
2012-09-19 | 1 | 7.242 | 7.258 | 7.117 | 7.617 | 7.453 | 7.325 | 7.155 | 7.317 | 19.467 | 19.475 | 19.333 | 19.833 | 19.67 | 19.542 | 19.36 | 19.51
2012-09-20 | 1 | 7.25 | 7.267 | 7.117 | 7.633 | 7.457 | 7.333 | 7.163 | 7.32 | 19.45 | 19.458 | 19.308 | 19.817 | 19.643 | 19.508 | 19.343 | 19.493
2012-09-21 | 1 | 7.267 | 7.279 | 7.133 | 7.642 | 7.47 | 7.342 | 7.172 | 7.327 | 19.425 | 19.433 | 19.283 | 19.8 | 19.62 | 19.492 | 19.322 | 19.477
2012-09-22 | 1 | 7.275 | 7.292 | 7.142 | 7.65 | 7.48 | 7.358 | 7.18 | 7.337 | 19.4 | 19.413 | 19.267 | 19.767 | 19.603 | 19.475 | 19.297 | 19.453
2012-09-23 | 1 | 7.283 | 7.3 | 7.15 | 7.667 | 7.487 | 7.358 | 7.188 | 7.343 | 19.383 | 19.392 | 19.25 | 19.75 | 19.58 | 19.458 | 19.28 | 19.437
2012-09-24 | 1 | 7.3 | 7.308 | 7.167 | 7.667 | 7.503 | 7.375 | 7.197 | 7.353 | 19.35 | 19.367 | 19.217 | 19.733 | 19.553 | 19.425 | 19.26 | 19.417
2012-09-25 | 1 | 7.317 | 7.325 | 7.175 | 7.683 | 7.51 | 7.375 | 7.205 | 7.36 | 19.333 | 19.346 | 19.2 | 19.708 | 19.537 | 19.408 | 19.238 | 19.393
2012-09-26 | 1 | 7.317 | 7.333 | 7.183 | 7.692 | 7.52 | 7.392 | 7.213 | 7.363 | 19.308 | 19.325 | 19.183 | 19.683 | 19.52 | 19.392 | 19.213 | 19.377
2012-09-27 | 1 | 7.333 | 7.342 | 7.2 | 7.7 | 7.53 | 7.392 | 7.227 | 7.377 | 19.283 | 19.3 | 19.15 | 19.667 | 19.49 | 19.375 | 19.197 | 19.36
2012-09-28 | 1 | 7.35 | 7.358 | 7.208 | 7.717 | 7.537 | 7.408 | 7.23 | 7.38 | 19.267 | 19.279 | 19.133 | 19.642 | 19.47 | 19.35 | 19.18 | 19.337
2012-09-29 | 1 | 7.358 | 7.363 | 7.217 | 7.725 | 7.553 | 7.417 | 7.243 | 7.393 | 19.242 | 19.258 | 19.117 | 19.617 | 19.453 | 19.325 | 19.16 | 19.32
2012-09-30 | 1 | 7.367 | 7.375 | 7.225 | 7.733 | 7.56 | 7.425 | 7.255 | 7.393 | 19.217 | 19.233 | 19.1 | 19.6 | 19.423 | 19.308 | 19.138 | 19.303
2012-10-01 | 1 | 7.383 | 7.392 | 7.242 | 7.75 | 7.57 | 7.442 | 7.26 | 7.41 | 19.2 | 19.213 | 19.067 | 19.583 | 19.407 | 19.292 | 19.113 | 19.283
2012-10-02 | 1 | 7.4 | 7.396 | 7.25 | 7.75 | 7.583 | 7.442 | 7.272 | 7.41 | 19.167 | 19.196 | 19.05 | 19.558 | 19.387 | 19.267 | 19.097 | 19.267
2012-10-03 | 1 | 7.4 | 7.408 | 7.258 | 7.767 | 7.593 | 7.458 | 7.277 | 7.42 | 19.15 | 19.167 | 19.033 | 19.533 | 19.363 | 19.25 | 19.08 | 19.25
2012-10-04 | 1 | 7.417 | 7.425 | 7.275 | 7.783 | 7.603 | 7.458 | 7.288 | 7.427 | 19.133 | 19.146 | 19.008 | 19.517 | 19.34 | 19.225 | 19.063 | 19.233
2012-10-05 | 1 | 7.433 | 7.429 | 7.283 | 7.783 | 7.61 | 7.475 | 7.293 | 7.437 | 19.1 | 19.129 | 18.983 | 19.492 | 19.323 | 19.208 | 19.043 | 19.217
2012-10-06 | 1 | 7.45 | 7.442 | 7.292 | 7.8 | 7.627 | 7.483 | 7.31 | 7.443 | 19.083 | 19.113 | 18.967 | 19.475 | 19.307 | 19.192 | 19.013 | 19.193
2012-10-07 | 1 | 7.45 | 7.458 | 7.308 | 7.817 | 7.643 | 7.492 | 7.322 | 7.453 | 19.067 | 19.083 | 18.95 | 19.45 | 19.28 | 19.167 | 18.997 | 19.177
2012-10-08 | 1 | 7.467 | 7.471 | 7.308 | 7.817 | 7.643 | 7.508 | 7.327 | 7.46 | 19.042 | 19.063 | 18.925 | 19.433 | 19.257 | 19.15 | 18.98 | 19.16
2012-10-09 | 1 | 7.483 | 7.475 | 7.325 | 7.833 | 7.66 | 7.517 | 7.338 | 7.47 | 19.017 | 19.046 | 18.9 | 19.408 | 19.24 | 19.133 | 18.963 | 19.143
2012-10-10 | 1 | 7.5 | 7.492 | 7.342 | 7.85 | 7.673 | 7.525 | 7.343 | 7.48 | 19 | 19.029 | 18.883 | 19.392 | 19.223 | 19.117 | 18.947 | 19.127
2012-10-11 | 1 | 7.5 | 7.504 | 7.342 | 7.85 | 7.677 | 7.533 | 7.355 | 7.487 | 18.975 | 19.004 | 18.867 | 19.367 | 19.2 | 19.092 | 18.93 | 19.11
2012-10-12 | 1 | 7.517 | 7.513 | 7.358 | 7.867 | 7.693 | 7.542 | 7.368 | 7.497 | 18.95 | 18.979 | 18.842 | 19.35 | 19.183 | 19.075 | 18.913 | 19.093
2012-10-13 | 1 | 7.533 | 7.525 | 7.375 | 7.883 | 7.707 | 7.558 | 7.377 | 7.503 | 18.933 | 18.963 | 18.825 | 19.333 | 19.16 | 19.058 | 18.897 | 19.077
2012-10-14 | 1 | 7.55 | 7.538 | 7.392 | 7.9 | 7.723 | 7.567 | 7.388 | 7.52 | 18.917 | 18.946 | 18.808 | 19.317 | 19.14 | 19.033 | 18.867 | 19.06
2012-10-15 | 1 | 7.55 | 7.554 | 7.392 | 7.9 | 7.727 | 7.575 | 7.402 | 7.52 | 18.892 | 18.921 | 18.783 | 19.292 | 19.123 | 19.017 | 18.847 | 19.043
2012-10-16 | 1 | 7.567 | 7.563 | 7.408 | 7.917 | 7.74 | 7.583 | 7.41 | 7.537 | 18.875 | 18.904 | 18.767 | 19.275 | 19.1 | 19 | 18.83 | 19.027
2012-10-17 | 1 | 7.583 | 7.575 | 7.425 | 7.933 | 7.757 | 7.6 | 7.418 | 7.537 | 18.85 | 18.883 | 18.75 | 19.258 | 19.083 | 18.983 | 18.813 | 19.01
2012-10-18 | 1 | 7.6 | 7.588 | 7.433 | 7.933 | 7.767 | 7.608 | 7.435 | 7.553 | 18.833 | 18.867 | 18.725 | 19.233 | 19.067 | 18.967 | 18.797 | 18.993
2012-10-19 | 1 | 7.617 | 7.604 | 7.442 | 7.95 | 7.773 | 7.617 | 7.438 | 7.563 | 18.817 | 18.85 | 18.708 | 19.217 | 19.05 | 18.95 | 18.78 | 18.977
2012-10-20 | 1 | 7.625 | 7.621 | 7.458 | 7.967 | 7.79 | 7.633 | 7.452 | 7.57 | 18.792 | 18.829 | 18.692 | 19.2 | 19.033 | 18.933 | 18.763 | 18.96
2012-10-21 | 1 | 7.633 | 7.625 | 7.475 | 7.983 | 7.807 | 7.65 | 7.468 | 7.58 | 18.775 | 18.813 | 18.675 | 19.183 | 19.017 | 18.917 | 18.75 | 18.943
2012-10-22 | 1 | 7.65 | 7.638 | 7.483 | 7.992 | 7.817 | 7.65 | 7.472 | 7.587 | 18.758 | 18.796 | 18.658 | 19.167 | 19 | 18.9 | 18.733 | 18.927
2012-10-23 | 1 | 7.667 | 7.654 | 7.492 | 8 | 7.823 | 7.667 | 7.485 | 7.597 | 18.742 | 18.779 | 18.642 | 19.15 | 18.983 | 18.883 | 18.717 | 18.917
2012-10-24 | 1 | 7.683 | 7.671 | 7.508 | 8.017 | 7.84 | 7.683 | 7.502 | 7.613 | 18.717 | 18.754 | 18.625 | 19.133 | 18.967 | 18.867 | 18.705 | 18.907
2012-10-25 | 1 | 7.7 | 7.688 | 7.525 | 8.033 | 7.857 | 7.683 | 7.51 | 7.62 | 18.7 | 18.738 | 18.608 | 19.117 | 18.95 | 18.85 | 18.688 | 18.89
2012-10-26 | 1 | 7.708 | 7.692 | 7.533 | 8.05 | 7.867 | 7.7 | 7.518 | 7.63 | 18.683 | 18.721 | 18.592 | 19.1 | 18.933 | 18.833 | 18.672 | 18.873
2012-10-27 | 1 | 7.725 | 7.704 | 7.55 | 8.05 | 7.88 | 7.717 | 7.535 | 7.647 | 18.667 | 18.704 | 18.575 | 19.083 | 18.917 | 18.817 | 18.663 | 18.86
2012-10-28 | 1 | 7.733 | 7.721 | 7.558 | 8.067 | 7.89 | 7.733 | 7.552 | 7.647 | 18.65 | 18.688 | 18.558 | 19.067 | 18.9 | 18.808 | 18.647 | 18.85
2012-10-29 | 1 | 7.75 | 7.738 | 7.575 | 8.083 | 7.907 | 7.733 | 7.552 | 7.663 | 18.633 | 18.675 | 18.542 | 19.05 | 18.883 | 18.8 | 18.63 | 18.833
2012-10-30 | 1 | 7.767 | 7.75 | 7.583 | 8.1 | 7.923 | 7.75 | 7.568 | 7.68 | 18.617 | 18.667 | 18.525 | 19.033 | 18.87 | 18.783 | 18.617 | 18.823
2012-10-31 | 1 | 7.783 | 7.767 | 7.6 | 8.117 | 7.93 | 7.767 | 7.585 | 7.68 | 18.6 | 18.65 | 18.508 | 19.017 | 18.853 | 18.767 | 18.6 | 18.817
2012-11-01 | 1 | 7.8 | 7.775 | 7.617 | 8.117 | 7.947 | 7.783 | 7.602 | 7.697 | 18.583 | 18.633 | 18.5 | 19.008 | 18.837 | 18.75 | 18.588 | 18.8
2012-11-02 | 1 | 7.817 | 7.792 | 7.633 | 8.133 | 7.963 | 7.783 | 7.602 | 7.713 | 18.575 | 18.617 | 18.492 | 18.992 | 18.82 | 18.742 | 18.58 | 18.783
2012-11-03 | 1 | 7.833 | 7.804 | 7.642 | 8.15 | 7.973 | 7.8 | 7.618 | 7.713 | 18.558 | 18.6 | 18.475 | 18.975 | 18.81 | 18.725 | 18.567 | 18.78
2012-11-04 | 0 | 6.842 | 6.821 | 6.658 | 7.167 | 6.987 | 6.817 | 6.635 | 6.73 | 17.542 | 17.583 | 17.458 | 17.967 | 17.803 | 17.717 | 17.55 | 17.767
2012-11-05 | 0 | 6.858 | 6.833 | 6.667 | 7.183 | 6.997 | 6.833 | 6.652 | 6.74 | 17.525 | 17.575 | 17.442 | 17.95 | 17.787 | 17.7 | 17.538 | 17.75
2012-11-06 | 0 | 6.867 | 6.85 | 6.683 | 7.2 | 7.013 | 6.842 | 6.652 | 6.747 | 17.517 | 17.567 | 17.433 | 17.942 | 17.77 | 17.692 | 17.533 | 17.747
2012-11-07 | 0 | 6.883 | 6.867 | 6.7 | 7.208 | 7.03 | 6.85 | 6.668 | 6.763 | 17.5 | 17.55 | 17.425 | 17.925 | 17.76 | 17.683 | 17.517 | 17.733
2012-11-08 | 0 | 6.9 | 6.883 | 6.717 | 7.217 | 7.047 | 6.867 | 6.685 | 6.78 | 17.492 | 17.538 | 17.408 | 17.917 | 17.753 | 17.667 | 17.505 | 17.73
2012-11-09 | 0 | 6.917 | 6.892 | 6.733 | 7.233 | 7.06 | 6.883 | 6.702 | 6.79 | 17.475 | 17.525 | 17.4 | 17.908 | 17.737 | 17.658 | 17.5 | 17.717
2012-11-10 | 0 | 6.933 | 6.908 | 6.75 | 7.25 | 7.077 | 6.892 | 6.715 | 6.797 | 17.467 | 17.517 | 17.383 | 17.892 | 17.73 | 17.65 | 17.488 | 17.713
2012-11-11 | 0 | 6.95 | 6.917 | 6.75 | 7.267 | 7.087 | 6.908 | 6.718 | 6.813 | 17.45 | 17.504 | 17.375 | 17.883 | 17.713 | 17.642 | 17.483 | 17.7
2012-11-12 | 0 | 6.967 | 6.933 | 6.767 | 7.283 | 7.097 | 6.917 | 6.735 | 6.823 | 17.442 | 17.492 | 17.367 | 17.875 | 17.703 | 17.633 | 17.472 | 17.697
2012-11-13 | 0 | 6.983 | 6.95 | 6.783 | 7.3 | 7.113 | 6.933 | 6.752 | 6.84 | 17.433 | 17.483 | 17.358 | 17.858 | 17.697 | 17.625 | 17.467 | 17.683
2012-11-14 | 0 | 7 | 6.967 | 6.8 | 7.308 | 7.13 | 6.95 | 6.768 | 6.847 | 17.425 | 17.471 | 17.35 | 17.858 | 17.687 | 17.617 | 17.455 | 17.68
2012-11-15 | 0 | 7.017 | 6.983 | 6.817 | 7.325 | 7.143 | 6.967 | 6.782 | 6.857 | 17.408 | 17.467 | 17.342 | 17.842 | 17.68 | 17.608 | 17.45 | 17.673
2012-11-16 | 0 | 7.025 | 7 | 6.833 | 7.333 | 7.16 | 6.975 | 6.785 | 6.873 | 17.4 | 17.454 | 17.333 | 17.842 | 17.67 | 17.6 | 17.438 | 17.667
2012-11-17 | 0 | 7.042 | 7.017 | 6.85 | 7.35 | 7.177 | 6.992 | 6.802 | 6.89 | 17.392 | 17.45 | 17.325 | 17.825 | 17.663 | 17.592 | 17.433 | 17.657
2012-11-18 | 0 | 7.058 | 7.033 | 6.858 | 7.367 | 7.193 | 7 | 6.818 | 6.903 | 17.383 | 17.438 | 17.317 | 17.825 | 17.657 | 17.583 | 17.425 | 17.657
2012-11-19 | 0 | 7.075 | 7.038 | 6.875 | 7.383 | 7.203 | 7.017 | 6.835 | 6.907 | 17.375 | 17.438 | 17.308 | 17.817 | 17.647 | 17.575 | 17.422 | 17.65
2012-11-20 | 0 | 7.092 | 7.054 | 6.892 | 7.4 | 7.22 | 7.033 | 6.848 | 6.923 | 17.375 | 17.421 | 17.3 | 17.808 | 17.647 | 17.575 | 17.417 | 17.647
2012-11-21 | 0 | 7.1 | 7.071 | 6.9 | 7.417 | 7.23 | 7.042 | 6.86 | 6.94 | 17.358 | 17.421 | 17.3 | 17.8 | 17.63 | 17.567 | 17.408 | 17.64
2012-11-22 | 0 | 7.117 | 7.083 | 6.917 | 7.425 | 7.243 | 7.058 | 6.868 | 6.957 | 17.358 | 17.421 | 17.292 | 17.792 | 17.63 | 17.558 | 17.405 | 17.64
2012-11-23 | 0 | 7.133 | 7.1 | 6.933 | 7.442 | 7.26 | 7.075 | 6.885 | 6.957 | 17.35 | 17.404 | 17.283 | 17.792 | 17.63 | 17.558 | 17.4 | 17.64
2012-11-24 | 0 | 7.15 | 7.117 | 6.95 | 7.458 | 7.277 | 7.092 | 6.902 | 6.973 | 17.342 | 17.404 | 17.283 | 17.792 | 17.623 | 17.558 | 17.4 | 17.63
2012-11-25 | 0 | 7.167 | 7.133 | 6.967 | 7.467 | 7.293 | 7.1 | 6.915 | 6.99 | 17.342 | 17.404 | 17.283 | 17.783 | 17.613 | 17.558 | 17.392 | 17.63
2012-11-26 | 0 | 7.183 | 7.146 | 6.975 | 7.483 | 7.303 | 7.108 | 6.927 | 7.007 | 17.342 | 17.396 | 17.267 | 17.775 | 17.613 | 17.55 | 17.392 | 17.623
2012-11-27 | 0 | 7.2 | 7.163 | 6.992 | 7.5 | 7.32 | 7.125 | 6.943 | 7.013 | 17.333 | 17.388 | 17.267 | 17.775 | 17.613 | 17.542 | 17.388 | 17.623
2012-11-28 | 0 | 7.208 | 7.171 | 7.008 | 7.517 | 7.333 | 7.142 | 6.952 | 7.023 | 17.325 | 17.388 | 17.267 | 17.775 | 17.613 | 17.542 | 17.388 | 17.623
2012-11-29 | 0 | 7.225 | 7.188 | 7.017 | 7.525 | 7.343 | 7.158 | 6.965 | 7.04 | 17.325 | 17.388 | 17.267 | 17.775 | 17.613 | 17.542 | 17.388 | 17.623
2012-11-30 | 0 | 7.242 | 7.2 | 7.033 | 7.542 | 7.36 | 7.167 | 6.982 | 7.05 | 17.325 | 17.388 | 17.267 | 17.775 | 17.6 | 17.542 | 17.388 | 17.623
2012-12-01 | 0 | 7.25 | 7.217 | 7.05 | 7.55 | 7.377 | 7.175 | 6.993 | 7.063 | 17.325 | 17.388 | 17.267 | 17.775 | 17.6 | 17.542 | 17.383 | 17.623
2012-12-02 | 0 | 7.267 | 7.229 | 7.058 | 7.567 | 7.387 | 7.192 | 7.002 | 7.073 | 17.325 | 17.388 | 17.267 | 17.767 | 17.6 | 17.542 | 17.388 | 17.623
2012-12-03 | 0 | 7.283 | 7.246 | 7.075 | 7.583 | 7.4 | 7.208 | 7.018 | 7.09 | 17.325 | 17.388 | 17.267 | 17.767 | 17.6 | 17.542 | 17.388 | 17.623
2012-12-04 | 0 | 7.3 | 7.254 | 7.083 | 7.6 | 7.417 | 7.225 | 7.032 | 7.1 | 17.325 | 17.388 | 17.267 | 17.775 | 17.6 | 17.542 | 17.388 | 17.623
2012-12-05 | 0 | 7.308 | 7.271 | 7.1 | 7.608 | 7.427 | 7.225 | 7.043 | 7.113 | 17.325 | 17.388 | 17.267 | 17.775 | 17.6 | 17.542 | 17.388 | 17.63
2012-12-06 | 0 | 7.325 | 7.283 | 7.108 | 7.617 | 7.443 | 7.242 | 7.052 | 7.123 | 17.325 | 17.388 | 17.267 | 17.775 | 17.607 | 17.542 | 17.392 | 17.637
2012-12-07 | 0 | 7.333 | 7.296 | 7.125 | 7.633 | 7.45 | 7.258 | 7.065 | 7.133 | 17.325 | 17.388 | 17.267 | 17.775 | 17.613 | 17.542 | 17.392 | 17.64
2012-12-08 | 0 | 7.35 | 7.313 | 7.142 | 7.65 | 7.467 | 7.275 | 7.082 | 7.147 | 17.325 | 17.388 | 17.267 | 17.775 | 17.613 | 17.558 | 17.392 | 17.64
2012-12-09 | 0 | 7.367 | 7.321 | 7.15 | 7.658 | 7.477 | 7.275 | 7.093 | 7.157 | 17.325 | 17.392 | 17.267 | 17.775 | 17.617 | 17.558 | 17.4 | 17.64
2012-12-10 | 0 | 7.375 | 7.333 | 7.158 | 7.667 | 7.493 | 7.292 | 7.102 | 7.167 | 17.325 | 17.396 | 17.275 | 17.783 | 17.617 | 17.558 | 17.405 | 17.647
2012-12-11 | 0 | 7.383 | 7.346 | 7.175 | 7.683 | 7.5 | 7.308 | 7.115 | 7.18 | 17.333 | 17.404 | 17.283 | 17.792 | 17.617 | 17.558 | 17.408 | 17.657
2012-12-12 | 0 | 7.4 | 7.354 | 7.183 | 7.692 | 7.517 | 7.308 | 7.127 | 7.19 | 17.342 | 17.404 | 17.283 | 17.792 | 17.63 | 17.575 | 17.408 | 17.657
2012-12-13 | 0 | 7.408 | 7.367 | 7.192 | 7.708 | 7.527 | 7.325 | 7.135 | 7.2 | 17.342 | 17.408 | 17.283 | 17.792 | 17.633 | 17.575 | 17.417 | 17.663
2012-12-14 | 0 | 7.425 | 7.379 | 7.208 | 7.717 | 7.533 | 7.342 | 7.148 | 7.213 | 17.35 | 17.413 | 17.3 | 17.8 | 17.633 | 17.575 | 17.425 | 17.67
2012-12-15 | 0 | 7.433 | 7.388 | 7.217 | 7.725 | 7.55 | 7.342 | 7.16 | 7.223 | 17.358 | 17.421 | 17.3 | 17.808 | 17.64 | 17.592 | 17.425 | 17.673
2012-12-16 | 0 | 7.442 | 7.4 | 7.225 | 7.733 | 7.557 | 7.358 | 7.165 | 7.233 | 17.358 | 17.425 | 17.3 | 17.808 | 17.65 | 17.592 | 17.433 | 17.68
2012-12-17 | 0 | 7.45 | 7.413 | 7.242 | 7.75 | 7.567 | 7.367 | 7.177 | 7.24 | 17.367 | 17.438 | 17.317 | 17.825 | 17.65 | 17.592 | 17.442 | 17.69
2012-12-18 | 0 | 7.458 | 7.421 | 7.242 | 7.758 | 7.577 | 7.375 | 7.185 | 7.25 | 17.375 | 17.438 | 17.317 | 17.825 | 17.663 | 17.608 | 17.45 | 17.697
2012-12-19 | 0 | 7.475 | 7.429 | 7.258 | 7.767 | 7.583 | 7.392 | 7.198 | 7.257 | 17.375 | 17.446 | 17.333 | 17.833 | 17.667 | 17.608 | 17.458 | 17.707
2012-12-20 | 0 | 7.483 | 7.438 | 7.267 | 7.775 | 7.593 | 7.392 | 7.202 | 7.267 | 17.392 | 17.454 | 17.333 | 17.842 | 17.68 | 17.625 | 17.467 | 17.713
2012-12-21 | 0 | 7.492 | 7.446 | 7.275 | 7.783 | 7.6 | 7.408 | 7.215 | 7.273 | 17.392 | 17.463 | 17.342 | 17.85 | 17.683 | 17.625 | 17.475 | 17.723
2012-12-22 | 0 | 7.5 | 7.454 | 7.283 | 7.792 | 7.61 | 7.408 | 7.218 | 7.283 | 17.408 | 17.471 | 17.35 | 17.858 | 17.697 | 17.642 | 17.483 | 17.73
2012-12-23 | 0 | 7.5 | 7.463 | 7.292 | 7.8 | 7.617 | 7.425 | 7.232 | 7.29 | 17.408 | 17.479 | 17.367 | 17.867 | 17.7 | 17.642 | 17.492 | 17.74
2012-12-24 | 0 | 7.508 | 7.471 | 7.292 | 7.808 | 7.627 | 7.425 | 7.235 | 7.3 | 17.425 | 17.488 | 17.367 | 17.875 | 17.713 | 17.658 | 17.5 | 17.747
2012-12-25 | 0 | 7.517 | 7.479 | 7.308 | 7.817 | 7.633 | 7.425 | 7.243 | 7.307 | 17.433 | 17.504 | 17.383 | 17.892 | 17.717 | 17.658 | 17.508 | 17.757
2012-12-26 | 0 | 7.525 | 7.479 | 7.308 | 7.817 | 7.633 | 7.442 | 7.248 | 7.317 | 17.442 | 17.508 | 17.383 | 17.892 | 17.733 | 17.675 | 17.522 | 17.763
2012-12-27 | 0 | 7.533 | 7.488 | 7.317 | 7.825 | 7.643 | 7.442 | 7.26 | 7.317 | 17.458 | 17.521 | 17.4 | 17.908 | 17.747 | 17.692 | 17.525 | 17.773
2012-12-28 | 0 | 7.533 | 7.496 | 7.325 | 7.833 | 7.65 | 7.45 | 7.265 | 7.323 | 17.467 | 17.529 | 17.417 | 17.917 | 17.75 | 17.692 | 17.542 | 17.79
2012-12-29 | 0 | 7.542 | 7.496 | 7.325 | 7.833 | 7.65 | 7.458 | 7.265 | 7.333 | 17.475 | 17.542 | 17.417 | 17.925 | 17.767 | 17.708 | 17.55 | 17.797
2012-12-30 | 0 | 7.542 | 7.504 | 7.333 | 7.842 | 7.66 | 7.458 | 7.268 | 7.333 | 17.492 | 17.554 | 17.433 | 17.942 | 17.78 | 17.725 | 17.558 | 17.807
2012-12-31 | 0 | 7.55 | 7.513 | 7.333 | 7.842 | 7.667 | 7.458 | 7.277 | 7.34 | 17.5 | 17.571 | 17.45 | 17.958 | 17.783 | 17.725 | 17.575 | 17.82
2013-01-01 | 0 | 7.55 | 7.513 | 7.342 | 7.85 | 7.667 | 7.475 | 7.282 | 7.347 | 17.508 | 17.579 | 17.458 | 17.958 | 17.8 | 17.742 | 17.588 | 17.83
2013-01-02 | 0 | 7.558 | 7.513 | 7.342 | 7.85 | 7.667 | 7.475 | 7.282 | 7.35 | 17.525 | 17.588 | 17.467 | 17.975 | 17.813 | 17.758 | 17.6 | 17.84
2013-01-03 | 0 | 7.558 | 7.517 | 7.342 | 7.85 | 7.677 | 7.475 | 7.285 | 7.357 | 17.542 | 17.604 | 17.483 | 17.992 | 17.83 | 17.758 | 17.608 | 17.857
2013-01-04 | 0 | 7.558 | 7.517 | 7.35 | 7.858 | 7.677 | 7.475 | 7.293 | 7.357 | 17.558 | 17.621 | 17.5 | 18.008 | 17.833 | 17.775 | 17.622 | 17.863
2013-01-05 | 0 | 7.558 | 7.521 | 7.35 | 7.858 | 7.677 | 7.475 | 7.293 | 7.357 | 17.567 | 17.629 | 17.517 | 18.017 | 17.85 | 17.792 | 17.633 | 17.873
2013-01-06 | 0 | 7.558 | 7.521 | 7.35 | 7.858 | 7.677 | 7.483 | 7.298 | 7.363 | 17.575 | 17.642 | 17.517 | 18.025 | 17.863 | 17.808 | 17.65 | 17.89
2013-01-07 | 0 | 7.567 | 7.521 | 7.35 | 7.858 | 7.683 | 7.483 | 7.298 | 7.367 | 17.592 | 17.654 | 17.533 | 18.042 | 17.88 | 17.817 | 17.658 | 17.903
2013-01-08 | 0 | 7.567 | 7.521 | 7.35 | 7.858 | 7.683 | 7.492 | 7.298 | 7.367 | 17.608 | 17.671 | 17.55 | 18.058 | 17.897 | 17.825 | 17.675 | 17.913
2013-01-09 | 0 | 7.558 | 7.521 | 7.35 | 7.858 | 7.683 | 7.492 | 7.298 | 7.367 | 17.625 | 17.688 | 17.567 | 18.075 | 17.9 | 17.842 | 17.688 | 17.923
2013-01-10 | 0 | 7.558 | 7.521 | 7.35 | 7.858 | 7.677 | 7.492 | 7.298 | 7.373 | 17.642 | 17.704 | 17.583 | 18.083 | 17.917 | 17.858 | 17.7 | 17.94
2013-01-11 | 0 | 7.558 | 7.521 | 7.35 | 7.858 | 7.677 | 7.492 | 7.298 | 7.373 | 17.658 | 17.721 | 17.6 | 18.1 | 17.933 | 17.875 | 17.717 | 17.957
2013-01-12 | 0 | 7.558 | 7.517 | 7.35 | 7.858 | 7.677 | 7.483 | 7.298 | 7.373 | 17.667 | 17.729 | 17.6 | 18.108 | 17.947 | 17.892 | 17.725 | 17.97
2013-01-13 | 0 | 7.55 | 7.517 | 7.35 | 7.858 | 7.677 | 7.483 | 7.298 | 7.373 | 17.683 | 17.742 | 17.617 | 18.125 | 17.963 | 17.892 | 17.742 | 17.973
2013-01-14 | 0 | 7.55 | 7.517 | 7.342 | 7.85 | 7.677 | 7.483 | 7.298 | 7.373 | 17.7 | 17.754 | 17.633 | 18.142 | 17.98 | 17.908 | 17.755 | 17.99
2013-01-15 | 0 | 7.55 | 7.513 | 7.342 | 7.85 | 7.67 | 7.475 | 7.293 | 7.367 | 17.717 | 17.771 | 17.65 | 18.158 | 17.997 | 17.925 | 17.772 | 18.007
2013-01-16 | 0 | 7.542 | 7.504 | 7.333 | 7.85 | 7.667 | 7.475 | 7.285 | 7.363 | 17.733 | 17.788 | 17.667 | 18.175 | 18.013 | 17.942 | 17.783 | 18.023
2013-01-17 | 0 | 7.533 | 7.5 | 7.333 | 7.842 | 7.66 | 7.475 | 7.285 | 7.357 | 17.742 | 17.804 | 17.683 | 18.192 | 18.023 | 17.958 | 17.8 | 18.03
2013-01-18 | 0 | 7.533 | 7.5 | 7.333 | 7.833 | 7.66 | 7.467 | 7.285 | 7.357 | 17.758 | 17.821 | 17.7 | 18.2 | 18.033 | 17.975 | 17.808 | 18.04
2013-01-19 | 0 | 7.525 | 7.496 | 7.325 | 7.833 | 7.653 | 7.467 | 7.282 | 7.357 | 17.775 | 17.838 | 17.717 | 18.217 | 18.047 | 17.983 | 17.825 | 18.057
2013-01-20 | 0 | 7.517 | 7.483 | 7.317 | 7.833 | 7.647 | 7.458 | 7.277 | 7.357 | 17.792 | 17.854 | 17.725 | 18.233 | 18.063 | 18 | 17.838 | 18.073
2013-01-21 | 0 | 7.517 | 7.483 | 7.317 | 7.817 | 7.643 | 7.458 | 7.268 | 7.353 | 17.808 | 17.871 | 17.742 | 18.25 | 18.08 | 18.008 | 17.855 | 18.083
2013-01-22 | 0 | 7.508 | 7.471 | 7.308 | 7.817 | 7.637 | 7.45 | 7.268 | 7.34 | 17.825 | 17.888 | 17.758 | 18.258 | 18.097 | 18.025 | 17.867 | 18.097
2013-01-23 | 0 | 7.5 | 7.467 | 7.3 | 7.808 | 7.627 | 7.442 | 7.26 | 7.34 | 17.842 | 17.9 | 17.775 | 18.275 | 18.113 | 18.042 | 17.883 | 18.107
2013-01-24 | 0 | 7.492 | 7.467 | 7.292 | 7.8 | 7.627 | 7.442 | 7.252 | 7.34 | 17.858 | 17.917 | 17.783 | 18.292 | 18.13 | 18.058 | 17.9 | 18.123
2013-01-25 | 0 | 7.483 | 7.45 | 7.283 | 7.792 | 7.613 | 7.433 | 7.248 | 7.33 | 17.875 | 17.925 | 17.8 | 18.308 | 18.147 | 18.075 | 17.917 | 18.14
2013-01-26 | 0 | 7.475 | 7.45 | 7.283 | 7.783 | 7.61 | 7.425 | 7.235 | 7.323 | 17.892 | 17.942 | 17.817 | 18.325 | 18.163 | 18.083 | 17.922 | 18.15
2013-01-27 | 0 | 7.467 | 7.433 | 7.267 | 7.775 | 7.597 | 7.417 | 7.235 | 7.32 | 17.908 | 17.958 | 17.833 | 18.342 | 18.17 | 18.1 | 17.938 | 18.163
2013-01-28 | 0 | 7.45 | 7.425 | 7.267 | 7.767 | 7.593 | 7.408 | 7.218 | 7.307 | 17.925 | 17.975 | 17.85 | 18.358 | 18.187 | 18.117 | 17.955 | 18.173
2013-01-29 | 0 | 7.442 | 7.417 | 7.25 | 7.758 | 7.58 | 7.4 | 7.218 | 7.307 | 17.942 | 17.992 | 17.867 | 18.375 | 18.203 | 18.125 | 17.967 | 18.19
2013-01-30 | 0 | 7.433 | 7.4 | 7.233 | 7.75 | 7.563 | 7.392 | 7.202 | 7.297 | 17.958 | 18.004 | 17.875 | 18.383 | 18.22 | 18.142 | 17.983 | 18.2
2013-01-31 | 0 | 7.417 | 7.4 | 7.233 | 7.733 | 7.563 | 7.383 | 7.202 | 7.29 | 17.975 | 18.021 | 17.892 | 18.4 | 18.237 | 18.158 | 18 | 18.217
2013-02-01 | 0 | 7.408 | 7.383 | 7.217 | 7.733 | 7.547 | 7.367 | 7.185 | 7.28 | 17.992 | 18.038 | 17.908 | 18.417 | 18.253 | 18.167 | 18.005 | 18.23
2013-02-02 | 0 | 7.4 | 7.371 | 7.208 | 7.717 | 7.537 | 7.367 | 7.185 | 7.273 | 18.008 | 18.054 | 17.925 | 18.433 | 18.263 | 18.183 | 18.022 | 18.233
2013-02-03 | 0 | 7.383 | 7.358 | 7.2 | 7.7 | 7.53 | 7.35 | 7.168 | 7.263 | 18.025 | 18.067 | 17.942 | 18.45 | 18.28 | 18.2 | 18.038 | 18.25
2013-02-04 | 0 | 7.367 | 7.35 | 7.183 | 7.692 | 7.513 | 7.342 | 7.152 | 7.247 | 18.042 | 18.083 | 17.958 | 18.458 | 18.293 | 18.217 | 18.05 | 18.267
2013-02-05 | 0 | 7.358 | 7.333 | 7.167 | 7.683 | 7.497 | 7.333 | 7.152 | 7.247 | 18.058 | 18.1 | 17.975 | 18.475 | 18.31 | 18.225 | 18.067 | 18.28
2013-02-06 | 0 | 7.342 | 7.321 | 7.158 | 7.667 | 7.49 | 7.317 | 7.135 | 7.23 | 18.067 | 18.117 | 17.992 | 18.492 | 18.32 | 18.242 | 18.08 | 18.29
2013-02-07 | 0 | 7.333 | 7.308 | 7.15 | 7.65 | 7.48 | 7.3 | 7.118 | 7.223 | 18.083 | 18.133 | 18 | 18.508 | 18.337 | 18.25 | 18.088 | 18.3
2013-02-08 | 0 | 7.317 | 7.292 | 7.133 | 7.642 | 7.463 | 7.3 | 7.118 | 7.213 | 18.1 | 18.15 | 18.008 | 18.525 | 18.353 | 18.267 | 18.105 | 18.317
2013-02-09 | 0 | 7.3 | 7.283 | 7.117 | 7.633 | 7.447 | 7.283 | 7.102 | 7.197 | 18.117 | 18.167 | 18.025 | 18.533 | 18.37 | 18.283 | 18.117 | 18.323
2013-02-10 | 0 | 7.283 | 7.267 | 7.1 | 7.617 | 7.437 | 7.267 | 7.085 | 7.197 | 18.133 | 18.175 | 18.042 | 18.55 | 18.383 | 18.3 | 18.133 | 18.34
2013-02-11 | 0 | 7.267 | 7.254 | 7.092 | 7.6 | 7.423 | 7.25 | 7.068 | 7.18 | 18.15 | 18.188 | 18.058 | 18.567 | 18.4 | 18.308 | 18.147 | 18.35
2013-02-12 | 0 | 7.25 | 7.238 | 7.075 | 7.583 | 7.407 | 7.233 | 7.06 | 7.163 | 18.167 | 18.2 | 18.075 | 18.583 | 18.417 | 18.317 | 18.163 | 18.36
2013-02-13 | 0 | 7.233 | 7.221 | 7.058 | 7.567 | 7.39 | 7.233 | 7.052 | 7.147 | 18.183 | 18.217 | 18.092 | 18.592 | 18.42 | 18.333 | 18.172 | 18.373
2013-02-14 | 0 | 7.217 | 7.204 | 7.042 | 7.55 | 7.373 | 7.217 | 7.035 | 7.14 | 18.2 | 18.233 | 18.108 | 18.608 | 18.437 | 18.35 | 18.183 | 18.383
2013-02-15 | 0 | 7.2 | 7.188 | 7.033 | 7.533 | 7.357 | 7.2 | 7.018 | 7.13 | 18.208 | 18.25 | 18.108 | 18.625 | 18.453 | 18.367 | 18.197 | 18.393
2013-02-16 | 0 | 7.183 | 7.171 | 7.017 | 7.517 | 7.34 | 7.183 | 7.002 | 7.113 | 18.225 | 18.267 | 18.125 | 18.633 | 18.467 | 18.367 | 18.213 | 18.407
2013-02-17 | 0 | 7.167 | 7.154 | 7 | 7.5 | 7.323 | 7.167 | 6.985 | 7.097 | 18.242 | 18.279 | 18.142 | 18.65 | 18.483 | 18.383 | 18.222 | 18.423
2013-02-18 | 0 | 7.15 | 7.138 | 6.983 | 7.483 | 7.307 | 7.15 | 6.968 | 7.087 | 18.258 | 18.296 | 18.158 | 18.667 | 18.5 | 18.4 | 18.23 | 18.427
2013-02-19 | 0 | 7.133 | 7.121 | 6.958 | 7.467 | 7.29 | 7.133 | 6.955 | 7.07 | 18.267 | 18.304 | 18.175 | 18.675 | 18.51 | 18.417 | 18.247 | 18.44
2013-02-20 | 0 | 7.117 | 7.104 | 6.942 | 7.45 | 7.273 | 7.117 | 6.938 | 7.053 | 18.283 | 18.317 | 18.183 | 18.692 | 18.517 | 18.417 | 18.263 | 18.457
2013-02-21 | 0 | 7.1 | 7.088 | 6.925 | 7.433 | 7.257 | 7.1 | 6.927 | 7.04 | 18.3 | 18.333 | 18.2 | 18.708 | 18.533 | 18.433 | 18.267 | 18.46
2013-02-22 | 0 | 7.083 | 7.071 | 6.908 | 7.417 | 7.24 | 7.083 | 6.91 | 7.03 | 18.317 | 18.35 | 18.208 | 18.717 | 18.55 | 18.45 | 18.28 | 18.473
2013-02-23 | 0 | 7.05 | 7.054 | 6.892 | 7.4 | 7.223 | 7.067 | 6.893 | 7.013 | 18.333 | 18.363 | 18.225 | 18.733 | 18.567 | 18.467 | 18.297 | 18.483
2013-02-24 | 0 | 7.033 | 7.029 | 6.875 | 7.383 | 7.207 | 7.05 | 6.877 | 7.003 | 18.342 | 18.379 | 18.242 | 18.75 | 18.573 | 18.467 | 18.313 | 18.493
2013-02-25 | 0 | 7.017 | 7.013 | 6.858 | 7.367 | 7.19 | 7.033 | 6.86 | 6.987 | 18.358 | 18.388 | 18.25 | 18.758 | 18.59 | 18.483 | 18.313 | 18.507
2013-02-26 | 0 | 7 | 6.992 | 6.842 | 7.35 | 7.173 | 7.017 | 6.843 | 6.97 | 18.375 | 18.4 | 18.267 | 18.767 | 18.6 | 18.5 | 18.33 | 18.51
2013-02-27 | 0 | 6.983 | 6.971 | 6.825 | 7.333 | 7.157 | 7 | 6.827 | 6.953 | 18.383 | 18.413 | 18.275 | 18.783 | 18.617 | 18.508 | 18.347 | 18.527
2013-02-28 | 0 | 6.967 | 6.954 | 6.808 | 7.3 | 7.127 | 6.983 | 6.805 | 6.937 | 18.4 | 18.429 | 18.292 | 18.8 | 18.623 | 18.517 | 18.347 | 18.533
2013-03-01 | 0 | 6.933 | 6.938 | 6.775 | 7.283 | 7.11 | 6.967 | 6.788 | 6.92 | 18.417 | 18.446 | 18.3 | 18.808 | 18.64 | 18.533 | 18.363 | 18.543
2013-03-02 | 0 | 6.917 | 6.913 | 6.758 | 7.267 | 7.093 | 6.95 | 6.772 | 6.903 | 18.433 | 18.454 | 18.317 | 18.825 | 18.657 | 18.542 | 18.38 | 18.55
2013-03-03 | 0 | 6.9 | 6.892 | 6.742 | 7.25 | 7.077 | 6.925 | 6.755 | 6.887 | 18.442 | 18.463 | 18.333 | 18.833 | 18.663 | 18.55 | 18.38 | 18.567
2013-03-04 | 0 | 6.883 | 6.875 | 6.725 | 7.233 | 7.06 | 6.908 | 6.738 | 6.87 | 18.458 | 18.479 | 18.342 | 18.85 | 18.673 | 18.567 | 18.397 | 18.57
2013-03-05 | 0 | 6.85 | 6.858 | 6.708 | 7.217 | 7.033 | 6.892 | 6.718 | 6.853 | 18.467 | 18.496 | 18.35 | 18.858 | 18.69 | 18.575 | 18.413 | 18.583
2013-03-06 | 0 | 6.833 | 6.838 | 6.683 | 7.183 | 7.017 | 6.875 | 6.693 | 6.837 | 18.483 | 18.513 | 18.367 | 18.875 | 18.707 | 18.583 | 18.413 | 18.587
2013-03-07 | 0 | 6.817 | 6.813 | 6.658 | 7.167 | 6.993 | 6.858 | 6.677 | 6.82 | 18.5 | 18.517 | 18.383 | 18.883 | 18.713 | 18.6 | 18.43 | 18.6
2013-03-08 | 0 | 6.783 | 6.792 | 6.642 | 7.15 | 6.977 | 6.842 | 6.66 | 6.803 | 18.517 | 18.529 | 18.383 | 18.9 | 18.723 | 18.608 | 18.443 | 18.61
2013-03-09 | 0 | 6.767 | 6.775 | 6.625 | 7.133 | 6.96 | 6.817 | 6.643 | 6.78 | 18.525 | 18.546 | 18.4 | 18.908 | 18.74 | 18.617 | 18.447 | 18.617
2013-03-10 | 1 | 7.75 | 7.758 | 7.6 | 8.108 | 7.937 | 7.792 | 7.622 | 7.763 | 19.533 | 19.558 | 19.417 | 19.917 | 19.753 | 19.633 | 19.463 | 19.633
2013-03-11 | 1 | 7.725 | 7.725 | 7.583 | 8.083 | 7.91 | 7.775 | 7.605 | 7.747 | 19.55 | 19.567 | 19.433 | 19.933 | 19.757 | 19.642 | 19.472 | 19.637
2013-03-12 | 1 | 7.7 | 7.708 | 7.558 | 8.067 | 7.893 | 7.758 | 7.588 | 7.727 | 19.567 | 19.579 | 19.433 | 19.95 | 19.773 | 19.65 | 19.48 | 19.65
2013-03-13 | 1 | 7.683 | 7.692 | 7.542 | 8.05 | 7.87 | 7.742 | 7.563 | 7.71 | 19.583 | 19.596 | 19.45 | 19.958 | 19.787 | 19.658 | 19.493 | 19.653
2013-03-14 | 1 | 7.658 | 7.667 | 7.517 | 8.025 | 7.853 | 7.725 | 7.543 | 7.693 | 19.583 | 19.608 | 19.467 | 19.967 | 19.797 | 19.675 | 19.497 | 19.66
2013-03-15 | 1 | 7.633 | 7.642 | 7.5 | 8 | 7.837 | 7.692 | 7.527 | 7.677 | 19.6 | 19.617 | 19.467 | 19.983 | 19.807 | 19.683 | 19.513 | 19.67
2013-03-16 | 1 | 7.617 | 7.625 | 7.475 | 7.983 | 7.81 | 7.675 | 7.505 | 7.66 | 19.617 | 19.629 | 19.483 | 19.992 | 19.82 | 19.692 | 19.522 | 19.677
2013-03-17 | 1 | 7.592 | 7.6 | 7.45 | 7.967 | 7.787 | 7.658 | 7.488 | 7.643 | 19.633 | 19.642 | 19.5 | 20 | 19.837 | 19.708 | 19.53 | 19.693
2013-03-18 | 1 | 7.567 | 7.579 | 7.433 | 7.942 | 7.77 | 7.642 | 7.463 | 7.62 | 19.642 | 19.658 | 19.508 | 20.017 | 19.837 | 19.708 | 19.543 | 19.693
2013-03-19 | 1 | 7.55 | 7.558 | 7.417 | 7.917 | 7.753 | 7.625 | 7.447 | 7.603 | 19.65 | 19.663 | 19.517 | 20.025 | 19.853 | 19.725 | 19.555 | 19.71
2013-03-20 | 1 | 7.525 | 7.542 | 7.392 | 7.9 | 7.723 | 7.6 | 7.427 | 7.587 | 19.667 | 19.675 | 19.533 | 20.033 | 19.87 | 19.742 | 19.56 | 19.71
2013-03-21 | 1 | 7.5 | 7.513 | 7.367 | 7.883 | 7.703 | 7.575 | 7.41 | 7.567 | 19.683 | 19.692 | 19.542 | 20.05 | 19.877 | 19.742 | 19.572 | 19.727
2013-03-22 | 1 | 7.483 | 7.496 | 7.35 | 7.85 | 7.687 | 7.558 | 7.388 | 7.543 | 19.692 | 19.7 | 19.55 | 20.067 | 19.887 | 19.758 | 19.58 | 19.727
2013-03-23 | 1 | 7.458 | 7.475 | 7.333 | 7.833 | 7.663 | 7.542 | 7.363 | 7.527 | 19.7 | 19.708 | 19.567 | 20.067 | 19.903 | 19.758 | 19.593 | 19.743
2013-03-24 | 1 | 7.433 | 7.45 | 7.3 | 7.817 | 7.64 | 7.525 | 7.347 | 7.51 | 19.717 | 19.725 | 19.575 | 20.083 | 19.91 | 19.775 | 19.605 | 19.747
2013-03-25 | 1 | 7.417 | 7.429 | 7.283 | 7.792 | 7.62 | 7.5 | 7.33 | 7.493 | 19.733 | 19.742 | 19.583 | 20.1 | 19.92 | 19.792 | 19.61 | 19.76
2013-03-26 | 1 | 7.383 | 7.408 | 7.267 | 7.767 | 7.603 | 7.475 | 7.31 | 7.47 | 19.742 | 19.742 | 19.6 | 20.1 | 19.93 | 19.792 | 19.622 | 19.763
2013-03-27 | 1 | 7.367 | 7.383 | 7.25 | 7.75 | 7.573 | 7.458 | 7.288 | 7.453 | 19.75 | 19.758 | 19.608 | 20.117 | 19.943 | 19.808 | 19.627 | 19.777
2013-03-28 | 1 | 7.342 | 7.363 | 7.217 | 7.733 | 7.557 | 7.442 | 7.263 | 7.437 | 19.767 | 19.775 | 19.625 | 20.133 | 19.953 | 19.817 | 19.638 | 19.78
2013-03-29 | 1 | 7.317 | 7.346 | 7.2 | 7.708 | 7.54 | 7.417 | 7.247 | 7.417 | 19.783 | 19.779 | 19.633 | 20.133 | 19.96 | 19.825 | 19.655 | 19.793
2013-03-30 | 1 | 7.3 | 7.317 | 7.183 | 7.683 | 7.513 | 7.4 | 7.23 | 7.4 | 19.792 | 19.792 | 19.642 | 20.15 | 19.977 | 19.833 | 19.66 | 19.797
2013-03-31 | 1 | 7.275 | 7.296 | 7.158 | 7.667 | 7.49 | 7.375 | 7.213 | 7.383 | 19.8 | 19.808 | 19.658 | 20.167 | 19.987 | 19.842 | 19.672 | 19.803
2013-04-01 | 1 | 7.25 | 7.279 | 7.133 | 7.642 | 7.473 | 7.358 | 7.197 | 7.367 | 19.817 | 19.813 | 19.658 | 20.167 | 19.993 | 19.858 | 19.677 | 19.813
2013-04-02 | 1 | 7.233 | 7.254 | 7.117 | 7.617 | 7.457 | 7.342 | 7.172 | 7.35 | 19.833 | 19.825 | 19.675 | 20.183 | 20.01 | 19.867 | 19.688 | 19.82
2013-04-03 | 1 | 7.208 | 7.229 | 7.1 | 7.6 | 7.43 | 7.317 | 7.147 | 7.327 | 19.833 | 19.842 | 19.692 | 20.2 | 20.023 | 19.875 | 19.702 | 19.83
2013-04-04 | 1 | 7.183 | 7.213 | 7.075 | 7.583 | 7.407 | 7.3 | 7.13 | 7.31 | 19.85 | 19.854 | 19.692 | 20.2 | 20.027 | 19.883 | 19.71 | 19.837
2013-04-05 | 1 | 7.167 | 7.196 | 7.05 | 7.558 | 7.39 | 7.283 | 7.113 | 7.293 | 19.867 | 19.863 | 19.708 | 20.217 | 20.043 | 19.892 | 19.718 | 19.853
2013-04-06 | 1 | 7.142 | 7.171 | 7.033 | 7.542 | 7.367 | 7.258 | 7.097 | 7.277 | 19.883 | 19.875 | 19.725 | 20.233 | 20.057 | 19.908 | 19.727 | 19.853
2013-04-07 | 1 | 7.117 | 7.146 | 7.008 | 7.517 | 7.35 | 7.242 | 7.08 | 7.26 | 19.883 | 19.888 | 19.725 | 20.233 | 20.06 | 19.917 | 19.738 | 19.87
2013-04-08 | 1 | 7.1 | 7.129 | 6.992 | 7.5 | 7.323 | 7.217 | 7.063 | 7.24 | 19.9 | 19.896 | 19.742 | 20.25 | 20.077 | 19.925 | 19.752 | 19.87
2013-04-09 | 1 | 7.083 | 7.113 | 6.975 | 7.475 | 7.307 | 7.2 | 7.03 | 7.223 | 19.917 | 19.908 | 19.758 | 20.267 | 20.09 | 19.933 | 19.755 | 19.887
2013-04-10 | 1 | 7.058 | 7.088 | 6.95 | 7.458 | 7.283 | 7.183 | 7.013 | 7.207 | 19.933 | 19.921 | 19.767 | 20.267 | 20.093 | 19.95 | 19.768 | 19.887
2013-04-11 | 1 | 7.033 | 7.067 | 6.933 | 7.433 | 7.267 | 7.167 | 6.997 | 7.19 | 19.942 | 19.938 | 19.775 | 20.283 | 20.107 | 19.95 | 19.777 | 19.903
2013-04-12 | 1 | 7.017 | 7.046 | 6.908 | 7.417 | 7.25 | 7.15 | 6.98 | 7.173 | 19.95 | 19.946 | 19.792 | 20.3 | 20.123 | 19.967 | 19.785 | 19.903
2013-04-13 | 1 | 6.992 | 7.029 | 6.892 | 7.4 | 7.233 | 7.133 | 6.963 | 7.157 | 19.967 | 19.954 | 19.8 | 20.3 | 20.133 | 19.975 | 19.802 | 19.92
2013-04-14 | 1 | 6.975 | 7.004 | 6.875 | 7.375 | 7.21 | 7.117 | 6.947 | 7.14 | 19.983 | 19.971 | 19.808 | 20.317 | 20.14 | 19.983 | 19.805 | 19.92
2013-04-15 | 1 | 6.95 | 6.983 | 6.85 | 7.358 | 7.183 | 7.092 | 6.93 | 7.123 | 19.992 | 19.979 | 19.825 | 20.333 | 20.157 | 20 | 19.818 | 19.93
2013-04-16 | 1 | 6.933 | 6.967 | 6.833 | 7.342 | 7.167 | 7.067 | 6.913 | 7.107 | 20 | 19.988 | 19.833 | 20.342 | 20.167 | 20 | 19.827 | 19.94
2013-04-17 | 1 | 6.908 | 6.95 | 6.808 | 7.317 | 7.15 | 7.05 | 6.897 | 7.09 | 20.017 | 20.004 | 19.842 | 20.35 | 20.173 | 20.017 | 19.835 | 19.947
2013-04-18 | 1 | 6.892 | 6.933 | 6.792 | 7.3 | 7.133 | 7.033 | 6.872 | 7.073 | 20.033 | 20.021 | 19.858 | 20.367 | 20.19 | 20.033 | 19.852 | 19.963
2013-04-19 | 1 | 6.875 | 6.913 | 6.775 | 7.283 | 7.117 | 7.017 | 6.855 | 7.057 | 20.042 | 20.025 | 19.867 | 20.383 | 20.2 | 20.033 | 19.852 | 19.963
2013-04-20 | 1 | 6.85 | 6.888 | 6.758 | 7.267 | 7.1 | 7 | 6.838 | 7.04 | 20.05 | 20.038 | 19.883 | 20.383 | 20.213 | 20.05 | 19.868 | 19.98
2013-04-21 | 1 | 6.833 | 6.867 | 6.742 | 7.242 | 7.083 | 6.983 | 6.822 | 7.023 | 20.067 | 20.054 | 19.892 | 20.4 | 20.223 | 20.05 | 19.877 | 19.98
2013-04-22 | 1 | 6.817 | 6.85 | 6.725 | 7.225 | 7.053 | 6.967 | 6.805 | 7.007 | 20.083 | 20.067 | 19.9 | 20.417 | 20.23 | 20.067 | 19.885 | 19.997
2013-04-23 | 1 | 6.792 | 6.833 | 6.708 | 7.208 | 7.037 | 6.95 | 6.788 | 6.99 | 20.092 | 20.075 | 19.917 | 20.417 | 20.247 | 20.083 | 19.902 | 19.997
2013-04-24 | 1 | 6.775 | 6.817 | 6.692 | 7.192 | 7.02 | 6.933 | 6.772 | 6.977 | 20.1 | 20.088 | 19.925 | 20.433 | 20.257 | 20.083 | 19.902 | 20.013
2013-04-25 | 1 | 6.758 | 6.8 | 6.675 | 7.175 | 7.003 | 6.917 | 6.755 | 6.967 | 20.117 | 20.1 | 19.933 | 20.45 | 20.263 | 20.1 | 19.918 | 20.013
2013-04-26 | 1 | 6.742 | 6.783 | 6.65 | 7.158 | 6.987 | 6.9 | 6.738 | 6.95 | 20.133 | 20.108 | 19.95 | 20.458 | 20.28 | 20.117 | 19.935 | 20.03
2013-04-27 | 1 | 6.717 | 6.767 | 6.633 | 7.142 | 6.97 | 6.883 | 6.722 | 6.933 | 20.15 | 20.121 | 19.967 | 20.467 | 20.297 | 20.117 | 19.935 | 20.04
2013-04-28 | 1 | 6.7 | 6.75 | 6.617 | 7.125 | 6.953 | 6.867 | 6.713 | 6.917 | 20.158 | 20.133 | 19.967 | 20.483 | 20.303 | 20.133 | 19.952 | 20.047
2013-04-29 | 1 | 6.683 | 6.733 | 6.6 | 7.108 | 6.937 | 6.858 | 6.697 | 6.907 | 20.167 | 20.15 | 19.983 | 20.492 | 20.313 | 20.142 | 19.952 | 20.057
2013-04-30 | 1 | 6.667 | 6.717 | 6.583 | 7.092 | 6.92 | 6.842 | 6.68 | 6.897 | 20.183 | 20.158 | 20 | 20.5 | 20.33 | 20.15 | 19.968 | 20.063
2013-05-01 | 1 | 6.65 | 6.7 | 6.567 | 7.075 | 6.903 | 6.825 | 6.667 | 6.883 | 20.2 | 20.171 | 20.008 | 20.517 | 20.337 | 20.167 | 19.985 | 20.08
2013-05-02 | 1 | 6.633 | 6.683 | 6.558 | 7.058 | 6.893 | 6.817 | 6.65 | 6.867 | 20.208 | 20.183 | 20.017 | 20.533 | 20.347 | 20.175 | 19.985 | 20.08
2013-05-03 | 1 | 6.617 | 6.667 | 6.542 | 7.042 | 6.877 | 6.8 | 6.638 | 6.85 | 20.217 | 20.2 | 20.033 | 20.542 | 20.363 | 20.183 | 20.002 | 20.097
2013-05-04 | 1 | 6.6 | 6.65 | 6.525 | 7.025 | 6.863 | 6.783 | 6.622 | 6.847 | 20.233 | 20.208 | 20.05 | 20.55 | 20.377 | 20.2 | 20.015 | 20.107
2013-05-05 | 1 | 6.583 | 6.638 | 6.508 | 7.017 | 6.847 | 6.767 | 6.613 | 6.83 | 20.25 | 20.217 | 20.05 | 20.567 | 20.38 | 20.208 | 20.018 | 20.113
2013-05-06 | 1 | 6.575 | 6.621 | 6.492 | 7 | 6.837 | 6.758 | 6.6 | 6.817 | 20.258 | 20.233 | 20.067 | 20.575 | 20.397 | 20.217 | 20.035 | 20.123
2013-05-07 | 1 | 6.558 | 6.604 | 6.483 | 6.992 | 6.82 | 6.742 | 6.583 | 6.807 | 20.267 | 20.25 | 20.083 | 20.583 | 20.41 | 20.225 | 20.043 | 20.13
2013-05-08 | 1 | 6.542 | 6.592 | 6.467 | 6.975 | 6.803 | 6.733 | 6.572 | 6.797 | 20.283 | 20.254 | 20.083 | 20.6 | 20.42 | 20.242 | 20.052 | 20.14
2013-05-09 | 1 | 6.525 | 6.583 | 6.45 | 6.958 | 6.797 | 6.717 | 6.555 | 6.783 | 20.3 | 20.267 | 20.1 | 20.617 | 20.43 | 20.25 | 20.068 | 20.147
2013-05-10 | 1 | 6.508 | 6.571 | 6.442 | 6.942 | 6.78 | 6.708 | 6.55 | 6.773 | 20.308 | 20.283 | 20.117 | 20.617 | 20.443 | 20.258 | 20.068 | 20.157
2013-05-11 | 1 | 6.5 | 6.554 | 6.425 | 6.933 | 6.77 | 6.692 | 6.538 | 6.763 | 20.325 | 20.292 | 20.125 | 20.633 | 20.46 | 20.267 | 20.085 | 20.173
2013-05-12 | 1 | 6.492 | 6.538 | 6.417 | 6.925 | 6.757 | 6.683 | 6.522 | 6.757 | 20.333 | 20.3 | 20.133 | 20.65 | 20.463 | 20.283 | 20.098 | 20.173
2013-05-13 | 1 | 6.475 | 6.525 | 6.4 | 6.908 | 6.747 | 6.675 | 6.517 | 6.74 | 20.35 | 20.317 | 20.15 | 20.658 | 20.477 | 20.292 | 20.102 | 20.19
2013-05-14 | 1 | 6.458 | 6.521 | 6.392 | 6.9 | 6.73 | 6.658 | 6.505 | 6.733 | 20.358 | 20.333 | 20.158 | 20.667 | 20.493 | 20.3 | 20.118 | 20.19
2013-05-15 | 1 | 6.45 | 6.504 | 6.383 | 6.892 | 6.723 | 6.658 | 6.492 | 6.723 | 20.375 | 20.338 | 20.167 | 20.683 | 20.503 | 20.317 | 20.127 | 20.207
2013-05-16 | 1 | 6.442 | 6.492 | 6.367 | 6.875 | 6.713 | 6.642 | 6.483 | 6.713 | 20.383 | 20.35 | 20.183 | 20.692 | 20.51 | 20.325 | 20.135 | 20.22
2013-05-17 | 1 | 6.425 | 6.488 | 6.358 | 6.867 | 6.697 | 6.633 | 6.475 | 6.707 | 20.4 | 20.367 | 20.192 | 20.7 | 20.527 | 20.333 | 20.148 | 20.223
2013-05-18 | 1 | 6.417 | 6.471 | 6.35 | 6.858 | 6.697 | 6.625 | 6.467 | 6.697 | 20.408 | 20.371 | 20.208 | 20.717 | 20.537 | 20.342 | 20.16 | 20.24
2013-05-19 | 1 | 6.408 | 6.471 | 6.342 | 6.842 | 6.68 | 6.617 | 6.455 | 6.69 | 20.417 | 20.383 | 20.217 | 20.725 | 20.543 | 20.358 | 20.168 | 20.24
2013-05-20 | 1 | 6.392 | 6.454 | 6.333 | 6.842 | 6.673 | 6.608 | 6.45 | 6.69 | 20.433 | 20.4 | 20.225 | 20.733 | 20.56 | 20.367 | 20.182 | 20.257
2013-05-21 | 1 | 6.383 | 6.446 | 6.317 | 6.825 | 6.663 | 6.592 | 6.442 | 6.673 | 20.45 | 20.413 | 20.242 | 20.75 | 20.567 | 20.375 | 20.185 | 20.257
2013-05-22 | 1 | 6.375 | 6.438 | 6.317 | 6.825 | 6.65 | 6.592 | 6.433 | 6.673 | 20.458 | 20.417 | 20.25 | 20.758 | 20.577 | 20.383 | 20.198 | 20.273
2013-05-23 | 1 | 6.367 | 6.429 | 6.3 | 6.808 | 6.647 | 6.583 | 6.425 | 6.663 | 20.467 | 20.433 | 20.258 | 20.767 | 20.593 | 20.392 | 20.21 | 20.28
2013-05-24 | 1 | 6.358 | 6.421 | 6.3 | 6.808 | 6.64 | 6.575 | 6.422 | 6.657 | 20.483 | 20.446 | 20.275 | 20.783 | 20.6 | 20.408 | 20.218 | 20.29
2013-05-25 | 1 | 6.35 | 6.413 | 6.283 | 6.792 | 6.63 | 6.575 | 6.417 | 6.657 | 20.492 | 20.45 | 20.283 | 20.792 | 20.61 | 20.417 | 20.227 | 20.297
2013-05-26 | 1 | 6.342 | 6.404 | 6.283 | 6.792 | 6.63 | 6.558 | 6.408 | 6.647 | 20.5 | 20.463 | 20.292 | 20.8 | 20.62 | 20.425 | 20.235 | 20.307
2013-05-27 | 1 | 6.342 | 6.404 | 6.283 | 6.783 | 6.617 | 6.558 | 6.4 | 6.64 | 20.517 | 20.471 | 20.3 | 20.808 | 20.633 | 20.433 | 20.248 | 20.317
2013-05-28 | 1 | 6.325 | 6.388 | 6.267 | 6.775 | 6.613 | 6.558 | 6.392 | 6.64 | 20.525 | 20.483 | 20.308 | 20.817 | 20.643 | 20.442 | 20.252 | 20.323
2013-05-29 | 1 | 6.325 | 6.388 | 6.267 | 6.775 | 6.613 | 6.542 | 6.392 | 6.637 | 20.533 | 20.496 | 20.325 | 20.833 | 20.65 | 20.458 | 20.265 | 20.333
2013-05-30 | 1 | 6.317 | 6.379 | 6.267 | 6.767 | 6.6 | 6.542 | 6.388 | 6.63 | 20.542 | 20.504 | 20.333 | 20.842 | 20.66 | 20.458 | 20.277 | 20.34
2013-05-31 | 1 | 6.308 | 6.375 | 6.25 | 6.758 | 6.6 | 6.542 | 6.383 | 6.623 | 20.55 | 20.513 | 20.342 | 20.85 | 20.667 | 20.475 | 20.282 | 20.35
2013-06-01 | 1 | 6.308 | 6.371 | 6.25 | 6.758 | 6.597 | 6.542 | 6.375 | 6.623 | 20.567 | 20.521 | 20.35 | 20.858 | 20.677 | 20.475 | 20.293 | 20.357
2013-06-02 | 1 | 6.308 | 6.371 | 6.25 | 6.758 | 6.59 | 6.525 | 6.375 | 6.623 | 20.575 | 20.529 | 20.358 | 20.867 | 20.683 | 20.492 | 20.298 | 20.367
2013-06-03 | 1 | 6.3 | 6.363 | 6.25 | 6.75 | 6.583 | 6.525 | 6.375 | 6.62 | 20.583 | 20.546 | 20.367 | 20.875 | 20.7 | 20.492 | 20.31 | 20.373
2013-06-04 | 1 | 6.292 | 6.358 | 6.242 | 6.742 | 6.583 | 6.525 | 6.372 | 6.62 | 20.592 | 20.546 | 20.375 | 20.883 | 20.7 | 20.508 | 20.315 | 20.38
2013-06-05 | 1 | 6.292 | 6.358 | 6.233 | 6.742 | 6.583 | 6.525 | 6.367 | 6.613 | 20.6 | 20.563 | 20.383 | 20.892 | 20.717 | 20.508 | 20.327 | 20.383
2013-06-06 | 1 | 6.292 | 6.354 | 6.233 | 6.742 | 6.58 | 6.525 | 6.367 | 6.613 | 20.608 | 20.563 | 20.392 | 20.9 | 20.717 | 20.525 | 20.332 | 20.397
2013-06-07 | 1 | 6.292 | 6.354 | 6.233 | 6.742 | 6.58 | 6.525 | 6.367 | 6.613 | 20.617 | 20.579 | 20.4 | 20.908 | 20.733 | 20.525 | 20.343 | 20.4
2013-06-08 | 1 | 6.283 | 6.354 | 6.233 | 6.742 | 6.573 | 6.525 | 6.367 | 6.613 | 20.625 | 20.579 | 20.408 | 20.917 | 20.733 | 20.542 | 20.348 | 20.407
2013-06-09 | 1 | 6.283 | 6.354 | 6.233 | 6.742 | 6.573 | 6.525 | 6.358 | 6.613 | 20.633 | 20.596 | 20.417 | 20.925 | 20.75 | 20.542 | 20.352 | 20.417
2013-06-10 | 1 | 6.283 | 6.354 | 6.233 | 6.742 | 6.573 | 6.525 | 6.358 | 6.613 | 20.642 | 20.596 | 20.425 | 20.933 | 20.75 | 20.542 | 20.36 | 20.417
2013-06-11 | 1 | 6.283 | 6.354 | 6.233 | 6.742 | 6.573 | 6.525 | 6.358 | 6.613 | 20.65 | 20.604 | 20.425 | 20.942 | 20.76 | 20.558 | 20.365 | 20.43
2013-06-12 | 1 | 6.283 | 6.354 | 6.233 | 6.742 | 6.573 | 6.525 | 6.358 | 6.613 | 20.658 | 20.613 | 20.442 | 20.95 | 20.767 | 20.558 | 20.377 | 20.433
2013-06-13 | 1 | 6.283 | 6.354 | 6.233 | 6.742 | 6.573 | 6.525 | 6.367 | 6.613 | 20.658 | 20.613 | 20.442 | 20.95 | 20.767 | 20.575 | 20.382 | 20.433
2013-06-14 | 1 | 6.283 | 6.354 | 6.233 | 6.742 | 6.573 | 6.525 | 6.367 | 6.613 | 20.667 | 20.629 | 20.45 | 20.958 | 20.783 | 20.575 | 20.382 | 20.447
2013-06-15 | 1 | 6.283 | 6.354 | 6.233 | 6.742 | 6.573 | 6.525 | 6.367 | 6.62 | 20.675 | 20.629 | 20.458 | 20.967 | 20.783 | 20.575 | 20.393 | 20.45
2013-06-16 | 1 | 6.292 | 6.354 | 6.233 | 6.742 | 6.583 | 6.525 | 6.372 | 6.623 | 20.683 | 20.629 | 20.458 | 20.967 | 20.783 | 20.592 | 20.398 | 20.45
2013-06-17 | 1 | 6.292 | 6.358 | 6.233 | 6.742 | 6.583 | 6.525 | 6.375 | 6.623 | 20.683 | 20.638 | 20.458 | 20.975 | 20.793 | 20.592 | 20.398 | 20.463
2013-06-18 | 1 | 6.292 | 6.358 | 6.242 | 6.742 | 6.583 | 6.525 | 6.375 | 6.623 | 20.692 | 20.646 | 20.475 | 20.975 | 20.8 | 20.592 | 20.402 | 20.467
2013-06-19 | 1 | 6.292 | 6.358 | 6.242 | 6.75 | 6.583 | 6.533 | 6.375 | 6.63 | 20.692 | 20.646 | 20.475 | 20.983 | 20.8 | 20.592 | 20.41 | 20.467
2013-06-20 | 1 | 6.292 | 6.363 | 6.25 | 6.758 | 6.583 | 6.542 | 6.375 | 6.63 | 20.7 | 20.65 | 20.475 | 20.983 | 20.8 | 20.608 | 20.415 | 20.467
2013-06-21 | 1 | 6.3 | 6.371 | 6.25 | 6.758 | 6.59 | 6.542 | 6.383 | 6.637 | 20.7 | 20.654 | 20.475 | 20.992 | 20.81 | 20.608 | 20.415 | 20.473
2013-06-22 | 1 | 6.308 | 6.371 | 6.25 | 6.758 | 6.6 | 6.542 | 6.392 | 6.64 | 20.7 | 20.663 | 20.483 | 20.992 | 20.817 | 20.608 | 20.415 | 20.48
2013-06-23 | 1 | 6.308 | 6.375 | 6.258 | 6.758 | 6.6 | 6.542 | 6.392 | 6.647 | 20.708 | 20.663 | 20.492 | 21 | 20.817 | 20.608 | 20.427 | 20.483
2013-06-24 | 1 | 6.308 | 6.379 | 6.267 | 6.775 | 6.6 | 6.55 | 6.392 | 6.647 | 20.708 | 20.663 | 20.492 | 21 | 20.817 | 20.608 | 20.427 | 20.483
2013-06-25 | 1 | 6.317 | 6.388 | 6.267 | 6.775 | 6.607 | 6.558 | 6.4 | 6.653 | 20.708 | 20.663 | 20.492 | 21 | 20.817 | 20.608 | 20.427 | 20.483
2013-06-26 | 1 | 6.325 | 6.392 | 6.267 | 6.775 | 6.617 | 6.558 | 6.408 | 6.657 | 20.708 | 20.663 | 20.492 | 21 | 20.817 | 20.625 | 20.427 | 20.483
2013-06-27 | 1 | 6.325 | 6.396 | 6.283 | 6.783 | 6.617 | 6.567 | 6.408 | 6.663 | 20.717 | 20.663 | 20.492 | 21 | 20.817 | 20.625 | 20.432 | 20.49
2013-06-28 | 1 | 6.333 | 6.404 | 6.283 | 6.792 | 6.623 | 6.575 | 6.417 | 6.663 | 20.717 | 20.667 | 20.492 | 21 | 20.817 | 20.625 | 20.432 | 20.49
2013-06-29 | 1 | 6.342 | 6.408 | 6.283 | 6.792 | 6.633 | 6.575 | 6.425 | 6.673 | 20.717 | 20.671 | 20.492 | 21 | 20.823 | 20.625 | 20.432 | 20.49
2013-06-30 | 1 | 6.342 | 6.413 | 6.3 | 6.808 | 6.633 | 6.583 | 6.425 | 6.68 | 20.717 | 20.671 | 20.492 | 21 | 20.823 | 20.625 | 20.432 | 20.49
2013-07-01 | 1 | 6.358 | 6.421 | 6.3 | 6.808 | 6.65 | 6.592 | 6.438 | 6.687 | 20.708 | 20.667 | 20.492 | 21 | 20.817 | 20.625 | 20.432 | 20.497
2013-07-02 | 1 | 6.358 | 6.429 | 6.308 | 6.817 | 6.65 | 6.592 | 6.442 | 6.69 | 20.708 | 20.663 | 20.492 | 21 | 20.817 | 20.625 | 20.432 | 20.49
2013-07-03 | 1 | 6.375 | 6.438 | 6.317 | 6.825 | 6.657 | 6.608 | 6.45 | 6.697 | 20.708 | 20.663 | 20.492 | 21 | 20.817 | 20.625 | 20.432 | 20.49
2013-07-04 | 1 | 6.375 | 6.442 | 6.325 | 6.825 | 6.667 | 6.608 | 6.458 | 6.707 | 20.708 | 20.663 | 20.492 | 21 | 20.817 | 20.625 | 20.432 | 20.49
2013-07-05 | 1 | 6.383 | 6.454 | 6.333 | 6.842 | 6.673 | 6.625 | 6.458 | 6.713 | 20.708 | 20.663 | 20.492 | 21 | 20.817 | 20.617 | 20.427 | 20.49
2013-07-06 | 1 | 6.392 | 6.458 | 6.333 | 6.842 | 6.683 | 6.625 | 6.472 | 6.72 | 20.7 | 20.663 | 20.492 | 20.992 | 20.817 | 20.608 | 20.427 | 20.49
2013-07-07 | 1 | 6.4 | 6.471 | 6.35 | 6.858 | 6.69 | 6.633 | 6.475 | 6.723 | 20.7 | 20.654 | 20.483 | 20.992 | 20.81 | 20.608 | 20.427 | 20.483
2013-07-08 | 1 | 6.408 | 6.475 | 6.35 | 6.858 | 6.7 | 6.642 | 6.488 | 6.73 | 20.692 | 20.65 | 20.475 | 20.992 | 20.81 | 20.608 | 20.418 | 20.483
2013-07-09 | 1 | 6.425 | 6.488 | 6.367 | 6.875 | 6.707 | 6.65 | 6.492 | 6.74 | 20.692 | 20.646 | 20.475 | 20.983 | 20.8 | 20.608 | 20.415 | 20.483
2013-07-10 | 1 | 6.425 | 6.492 | 6.367 | 6.875 | 6.717 | 6.658 | 6.505 | 6.747 | 20.683 | 20.646 | 20.475 | 20.983 | 20.8 | 20.608 | 20.415 | 20.48
2013-07-11 | 1 | 6.442 | 6.504 | 6.383 | 6.892 | 6.73 | 6.667 | 6.508 | 6.757 | 20.683 | 20.638 | 20.467 | 20.975 | 20.793 | 20.592 | 20.41 | 20.473
2013-07-12 | 1 | 6.45 | 6.513 | 6.392 | 6.9 | 6.733 | 6.675 | 6.522 | 6.763 | 20.675 | 20.633 | 20.458 | 20.967 | 20.793 | 20.592 | 20.402 | 20.473
2013-07-13 | 1 | 6.458 | 6.521 | 6.4 | 6.908 | 6.747 | 6.692 | 6.525 | 6.773 | 20.667 | 20.629 | 20.458 | 20.967 | 20.783 | 20.592 | 20.398 | 20.467
2013-07-14 | 1 | 6.467 | 6.538 | 6.417 | 6.917 | 6.75 | 6.692 | 6.538 | 6.773 | 20.658 | 20.621 | 20.45 | 20.958 | 20.777 | 20.583 | 20.398 | 20.463
2013-07-15 | 1 | 6.475 | 6.538 | 6.417 | 6.925 | 6.763 | 6.708 | 6.542 | 6.79 | 20.65 | 20.617 | 20.442 | 20.95 | 20.777 | 20.575 | 20.385 | 20.457
2013-07-16 | 1 | 6.492 | 6.554 | 6.433 | 6.942 | 6.767 | 6.708 | 6.555 | 6.79 | 20.65 | 20.613 | 20.442 | 20.95 | 20.767 | 20.575 | 20.382 | 20.457
2013-07-17 | 1 | 6.5 | 6.563 | 6.433 | 6.942 | 6.78 | 6.725 | 6.567 | 6.807 | 20.642 | 20.6 | 20.433 | 20.933 | 20.76 | 20.558 | 20.377 | 20.447
2013-07-18 | 1 | 6.508 | 6.571 | 6.45 | 6.958 | 6.797 | 6.725 | 6.572 | 6.807 | 20.633 | 20.596 | 20.425 | 20.933 | 20.75 | 20.558 | 20.368 | 20.44
2013-07-19 | 1 | 6.525 | 6.588 | 6.467 | 6.967 | 6.8 | 6.742 | 6.583 | 6.823 | 20.625 | 20.583 | 20.417 | 20.925 | 20.743 | 20.55 | 20.365 | 20.44
2013-07-20 | 1 | 6.533 | 6.588 | 6.467 | 6.975 | 6.813 | 6.742 | 6.592 | 6.823 | 20.617 | 20.579 | 20.408 | 20.917 | 20.733 | 20.542 | 20.352 | 20.423
2013-07-21 | 1 | 6.542 | 6.604 | 6.483 | 6.992 | 6.823 | 6.758 | 6.6 | 6.84 | 20.6 | 20.567 | 20.4 | 20.9 | 20.727 | 20.533 | 20.348 | 20.423
2013-07-22 | 1 | 6.558 | 6.621 | 6.492 | 6.992 | 6.83 | 6.767 | 6.608 | 6.84 | 20.592 | 20.554 | 20.383 | 20.9 | 20.717 | 20.525 | 20.335 | 20.407
2013-07-23 | 1 | 6.567 | 6.621 | 6.5 | 7.008 | 6.847 | 6.775 | 6.622 | 6.857 | 20.583 | 20.55 | 20.375 | 20.883 | 20.71 | 20.517 | 20.332 | 20.407
2013-07-24 | 1 | 6.575 | 6.638 | 6.517 | 7.017 | 6.85 | 6.792 | 6.633 | 6.863 | 20.567 | 20.533 | 20.367 | 20.875 | 20.693 | 20.508 | 20.318 | 20.397
2013-07-25 | 1 | 6.592 | 6.646 | 6.517 | 7.025 | 6.863 | 6.792 | 6.638 | 6.873 | 20.558 | 20.529 | 20.358 | 20.867 | 20.687 | 20.5 | 20.315 | 20.39
2013-07-26 | 1 | 6.6 | 6.654 | 6.533 | 7.042 | 6.88 | 6.808 | 6.65 | 6.88 | 20.55 | 20.517 | 20.35 | 20.85 | 20.677 | 20.492 | 20.302 | 20.373
2013-07-27 | 1 | 6.608 | 6.671 | 6.55 | 7.05 | 6.88 | 6.817 | 6.655 | 6.89 | 20.533 | 20.5 | 20.333 | 20.842 | 20.66 | 20.475 | 20.293 | 20.373
2013-07-28 | 1 | 6.625 | 6.675 | 6.55 | 7.058 | 6.897 | 6.825 | 6.667 | 6.897 | 20.525 | 20.488 | 20.325 | 20.833 | 20.653 | 20.467 | 20.282 | 20.357
2013-07-29 | 1 | 6.633 | 6.688 | 6.567 | 7.075 | 6.907 | 6.842 | 6.675 | 6.907 | 20.508 | 20.483 | 20.317 | 20.817 | 20.643 | 20.458 | 20.268 | 20.357
2013-07-30 | 1 | 6.642 | 6.704 | 6.575 | 7.083 | 6.913 | 6.842 | 6.688 | 6.913 | 20.5 | 20.467 | 20.3 | 20.808 | 20.627 | 20.442 | 20.26 | 20.34
2013-07-31 | 1 | 6.658 | 6.717 | 6.583 | 7.092 | 6.93 | 6.858 | 6.7 | 6.923 | 20.483 | 20.45 | 20.283 | 20.8 | 20.613 | 20.433 | 20.248 | 20.33
2013-08-01 | 1 | 6.675 | 6.721 | 6.6 | 7.108 | 6.937 | 6.867 | 6.705 | 6.933 | 20.467 | 20.438 | 20.267 | 20.783 | 20.603 | 20.417 | 20.235 | 20.323
2013-08-02 | 1 | 6.683 | 6.738 | 6.608 | 7.117 | 6.947 | 6.875 | 6.717 | 6.94 | 20.45 | 20.425 | 20.267 | 20.767 | 20.593 | 20.408 | 20.218 | 20.307
2013-08-03 | 1 | 6.692 | 6.75 | 6.617 | 7.125 | 6.963 | 6.883 | 6.722 | 6.95 | 20.442 | 20.417 | 20.25 | 20.75 | 20.577 | 20.392 | 20.21 | 20.297
2013-08-04 | 1 | 6.708 | 6.754 | 6.633 | 7.142 | 6.97 | 6.892 | 6.733 | 6.957 | 20.425 | 20.4 | 20.233 | 20.742 | 20.563 | 20.383 | 20.202 | 20.29
2013-08-05 | 1 | 6.717 | 6.771 | 6.642 | 7.15 | 6.98 | 6.908 | 6.75 | 6.967 | 20.408 | 20.383 | 20.217 | 20.725 | 20.547 | 20.367 | 20.185 | 20.273
2013-08-06 | 1 | 6.733 | 6.783 | 6.65 | 7.158 | 6.997 | 6.917 | 6.755 | 6.98 | 20.392 | 20.367 | 20.2 | 20.717 | 20.53 | 20.35 | 20.168 | 20.263
2013-08-07 | 1 | 6.742 | 6.792 | 6.667 | 7.175 | 7.003 | 6.925 | 6.767 | 6.983 | 20.383 | 20.35 | 20.183 | 20.7 | 20.513 | 20.342 | 20.152 | 20.247
2013-08-08 | 1 | 6.758 | 6.804 | 6.675 | 7.183 | 7.013 | 6.933 | 6.772 | 6.997 | 20.367 | 20.333 | 20.167 | 20.683 | 20.497 | 20.325 | 20.135 | 20.23
2013-08-09 | 1 | 6.767 | 6.817 | 6.683 | 7.192 | 7.027 | 6.95 | 6.783 | 7 | 20.35 | 20.317 | 20.15 | 20.667 | 20.487 | 20.317 | 20.132 | 20.223
2013-08-10 | 1 | 6.775 | 6.825 | 6.692 | 7.2 | 7.037 | 6.958 | 6.797 | 7.013 | 20.333 | 20.304 | 20.142 | 20.65 | 20.47 | 20.3 | 20.118 | 20.213
2013-08-11 | 1 | 6.792 | 6.833 | 6.708 | 7.217 | 7.047 | 6.967 | 6.805 | 7.017 | 20.308 | 20.288 | 20.125 | 20.633 | 20.453 | 20.283 | 20.102 | 20.197
2013-08-12 | 1 | 6.8 | 6.85 | 6.717 | 7.225 | 7.053 | 6.975 | 6.817 | 7.03 | 20.292 | 20.271 | 20.108 | 20.617 | 20.437 | 20.267 | 20.085 | 20.18
2013-08-13 | 1 | 6.817 | 6.858 | 6.725 | 7.233 | 7.07 | 6.983 | 6.822 | 7.033 | 20.275 | 20.254 | 20.092 | 20.6 | 20.42 | 20.25 | 20.068 | 20.163
2013-08-14 | 1 | 6.825 | 6.867 | 6.742 | 7.25 | 7.077 | 7 | 6.833 | 7.04 | 20.25 | 20.238 | 20.075 | 20.583 | 20.403 | 20.233 | 20.052 | 20.147
2013-08-15 | 1 | 6.842 | 6.883 | 6.75 | 7.258 | 7.087 | 7 | 6.847 | 7.05 | 20.233 | 20.217 | 20.058 | 20.567 | 20.387 | 20.217 | 20.035 | 20.13
2013-08-16 | 1 | 6.85 | 6.892 | 6.758 | 7.267 | 7.103 | 7.017 | 6.85 | 7.057 | 20.217 | 20.2 | 20.033 | 20.55 | 20.37 | 20.2 | 20.018 | 20.123
2013-08-17 | 1 | 6.858 | 6.9 | 6.775 | 7.275 | 7.11 | 7.017 | 6.863 | 7.067 | 20.2 | 20.183 | 20.017 | 20.533 | 20.347 | 20.183 | 20.002 | 20.113
2013-08-18 | 1 | 6.875 | 6.917 | 6.783 | 7.292 | 7.12 | 7.033 | 6.867 | 7.073 | 20.183 | 20.167 | 20 | 20.517 | 20.33 | 20.167 | 19.985 | 20.097
2013-08-19 | 1 | 6.883 | 6.925 | 6.792 | 7.3 | 7.133 | 7.042 | 6.88 | 7.083 | 20.167 | 20.142 | 19.983 | 20.492 | 20.313 | 20.15 | 19.968 | 20.08
2013-08-20 | 1 | 6.9 | 6.933 | 6.808 | 7.308 | 7.137 | 7.05 | 6.888 | 7.09 | 20.142 | 20.121 | 19.967 | 20.467 | 20.297 | 20.133 | 19.952 | 20.063
2013-08-21 | 1 | 6.908 | 6.95 | 6.808 | 7.325 | 7.153 | 7.067 | 6.897 | 7.1 | 20.117 | 20.104 | 19.95 | 20.45 | 20.273 | 20.117 | 19.935 | 20.047
2013-08-22 | 1 | 6.917 | 6.954 | 6.825 | 7.333 | 7.167 | 7.067 | 6.905 | 7.107 | 20.1 | 20.088 | 19.925 | 20.433 | 20.257 | 20.1 | 19.918 | 20.03
2013-08-23 | 1 | 6.933 | 6.967 | 6.842 | 7.342 | 7.17 | 7.083 | 6.913 | 7.117 | 20.083 | 20.071 | 19.908 | 20.417 | 20.24 | 20.083 | 19.902 | 20.013
2013-08-24 | 1 | 6.942 | 6.983 | 6.842 | 7.35 | 7.183 | 7.083 | 6.93 | 7.123 | 20.067 | 20.046 | 19.892 | 20.4 | 20.223 | 20.058 | 19.885 | 19.997
2013-08-25 | 1 | 6.958 | 6.988 | 6.858 | 7.367 | 7.2 | 7.1 | 6.93 | 7.127 | 20.033 | 20.025 | 19.867 | 20.383 | 20.2 | 20.042 | 19.86 | 19.98
2013-08-26 | 1 | 6.967 | 7 | 6.867 | 7.375 | 7.2 | 7.1 | 6.947 | 7.14 | 20.017 | 20.004 | 19.85 | 20.35 | 20.183 | 20.017 | 19.843 | 19.957
2013-08-27 | 1 | 6.975 | 7.013 | 6.875 | 7.383 | 7.217 | 7.117 | 6.947 | 7.143 | 20 | 19.988 | 19.825 | 20.333 | 20.157 | 20 | 19.822 | 19.94
2013-08-28 | 1 | 6.992 | 7.021 | 6.892 | 7.392 | 7.227 | 7.125 | 6.963 | 7.157 | 19.975 | 19.971 | 19.808 | 20.317 | 20.14 | 19.983 | 19.805 | 19.92
2013-08-29 | 1 | 7 | 7.033 | 6.9 | 7.408 | 7.233 | 7.133 | 6.967 | 7.16 | 19.95 | 19.946 | 19.792 | 20.3 | 20.123 | 19.967 | 19.785 | 19.903
2013-08-30 | 1 | 7.017 | 7.046 | 6.908 | 7.417 | 7.25 | 7.15 | 6.98 | 7.167 | 19.933 | 19.921 | 19.775 | 20.283 | 20.1 | 19.95 | 19.768 | 19.887
2013-08-31 | 1 | 7.025 | 7.054 | 6.917 | 7.425 | 7.257 | 7.15 | 6.983 | 7.177 | 19.917 | 19.904 | 19.742 | 20.25 | 20.077 | 19.925 | 19.752 | 19.87
2013-09-01 | 1 | 7.033 | 7.063 | 6.925 | 7.433 | 7.267 | 7.167 | 6.997 | 7.183 | 19.883 | 19.879 | 19.725 | 20.233 | 20.06 | 19.908 | 19.727 | 19.853
2013-09-02 | 1 | 7.05 | 7.079 | 6.942 | 7.45 | 7.273 | 7.167 | 7 | 7.193 | 19.867 | 19.858 | 19.708 | 20.217 | 20.04 | 19.883 | 19.71 | 19.837
2013-09-03 | 1 | 7.058 | 7.088 | 6.95 | 7.458 | 7.283 | 7.183 | 7.013 | 7.2 | 19.85 | 19.838 | 19.692 | 20.2 | 20.023 | 19.867 | 19.688 | 19.82
2013-09-04 | 1 | 7.067 | 7.096 | 6.958 | 7.467 | 7.3 | 7.192 | 7.03 | 7.2 | 19.817 | 19.821 | 19.658 | 20.167 | 19.993 | 19.85 | 19.672 | 19.803
2013-09-05 | 1 | 7.083 | 7.113 | 6.967 | 7.475 | 7.307 | 7.2 | 7.03 | 7.21 | 19.8 | 19.796 | 19.642 | 20.15 | 19.977 | 19.825 | 19.652 | 19.787
2013-09-06 | 1 | 7.092 | 7.113 | 6.983 | 7.483 | 7.317 | 7.208 | 7.047 | 7.217 | 19.783 | 19.775 | 19.625 | 20.133 | 19.957 | 19.808 | 19.627 | 19.763
2013-09-07 | 1 | 7.1 | 7.129 | 6.992 | 7.5 | 7.323 | 7.217 | 7.047 | 7.227 | 19.75 | 19.754 | 19.6 | 20.1 | 19.927 | 19.792 | 19.61 | 19.743
2013-09-08 | 1 | 7.117 | 7.146 | 7 | 7.508 | 7.34 | 7.225 | 7.063 | 7.233 | 19.733 | 19.729 | 19.575 | 20.083 | 19.91 | 19.767 | 19.588 | 19.72
2013-09-09 | 1 | 7.125 | 7.146 | 7.008 | 7.517 | 7.347 | 7.233 | 7.063 | 7.237 | 19.708 | 19.708 | 19.558 | 20.067 | 19.893 | 19.742 | 19.572 | 19.703
2013-09-10 | 1 | 7.133 | 7.163 | 7.017 | 7.525 | 7.357 | 7.242 | 7.08 | 7.25 | 19.683 | 19.688 | 19.533 | 20.042 | 19.867 | 19.725 | 19.555 | 19.687
2013-09-11 | 1 | 7.15 | 7.167 | 7.033 | 7.533 | 7.363 | 7.25 | 7.08 | 7.253 | 19.667 | 19.663 | 19.508 | 20.017 | 19.843 | 19.708 | 19.527 | 19.67
2013-09-12 | 1 | 7.158 | 7.179 | 7.033 | 7.55 | 7.373 | 7.258 | 7.097 | 7.267 | 19.633 | 19.642 | 19.492 | 20 | 19.827 | 19.683 | 19.51 | 19.647
2013-09-13 | 1 | 7.167 | 7.196 | 7.05 | 7.558 | 7.39 | 7.267 | 7.097 | 7.27 | 19.617 | 19.625 | 19.467 | 19.983 | 19.803 | 19.658 | 19.488 | 19.63
2013-09-14 | 1 | 7.183 | 7.2 | 7.067 | 7.567 | 7.39 | 7.275 | 7.11 | 7.277 | 19.6 | 19.596 | 19.45 | 19.95 | 19.777 | 19.642 | 19.472 | 19.61
2013-09-15 | 1 | 7.2 | 7.213 | 7.067 | 7.583 | 7.407 | 7.292 | 7.113 | 7.283 | 19.567 | 19.575 | 19.425 | 19.933 | 19.76 | 19.625 | 19.447 | 19.593
2013-09-16 | 1 | 7.2 | 7.225 | 7.083 | 7.583 | 7.42 | 7.292 | 7.127 | 7.287 | 19.55 | 19.558 | 19.4 | 19.917 | 19.737 | 19.608 | 19.427 | 19.577
2013-09-17 | 1 | 7.217 | 7.233 | 7.083 | 7.6 | 7.423 | 7.308 | 7.13 | 7.3 | 19.517 | 19.525 | 19.383 | 19.883 | 19.72 | 19.575 | 19.41 | 19.56
2013-09-18 | 1 | 7.233 | 7.246 | 7.1 | 7.608 | 7.437 | 7.308 | 7.143 | 7.303 | 19.5 | 19.508 | 19.358 | 19.867 | 19.693 | 19.558 | 19.388 | 19.53
2013-09-19 | 1 | 7.233 | 7.258 | 7.117 | 7.617 | 7.447 | 7.325 | 7.147 | 7.31 | 19.483 | 19.483 | 19.333 | 19.85 | 19.67 | 19.542 | 19.363 | 19.513
2013-09-20 | 1 | 7.25 | 7.263 | 7.117 | 7.633 | 7.453 | 7.325 | 7.16 | 7.32 | 19.45 | 19.458 | 19.317 | 19.817 | 19.653 | 19.525 | 19.343 | 19.493
2013-09-21 | 1 | 7.267 | 7.275 | 7.133 | 7.633 | 7.47 | 7.342 | 7.172 | 7.327 | 19.433 | 19.442 | 19.292 | 19.8 | 19.63 | 19.492 | 19.327 | 19.477
2013-09-22 | 1 | 7.267 | 7.283 | 7.142 | 7.65 | 7.473 | 7.35 | 7.177 | 7.337 | 19.4 | 19.417 | 19.267 | 19.783 | 19.603 | 19.475 | 19.305 | 19.46
2013-09-23 | 1 | 7.283 | 7.296 | 7.15 | 7.658 | 7.487 | 7.358 | 7.188 | 7.343 | 19.383 | 19.396 | 19.25 | 19.75 | 19.587 | 19.458 | 19.28 | 19.443
2013-09-24 | 1 | 7.3 | 7.308 | 7.167 | 7.667 | 7.497 | 7.375 | 7.193 | 7.343 | 19.367 | 19.375 | 19.233 | 19.733 | 19.563 | 19.442 | 19.263 | 19.42
2013-09-25 | 1 | 7.308 | 7.317 | 7.167 | 7.683 | 7.503 | 7.375 | 7.205 | 7.36 | 19.333 | 19.35 | 19.2 | 19.717 | 19.537 | 19.408 | 19.243 | 19.403
2013-09-26 | 1 | 7.317 | 7.325 | 7.183 | 7.683 | 7.52 | 7.392 | 7.21 | 7.36 | 19.317 | 19.329 | 19.183 | 19.692 | 19.52 | 19.392 | 19.227 | 19.383
2013-09-27 | 1 | 7.333 | 7.342 | 7.192 | 7.7 | 7.527 | 7.392 | 7.222 | 7.377 | 19.292 | 19.308 | 19.167 | 19.667 | 19.503 | 19.375 | 19.205 | 19.36
2013-09-28 | 1 | 7.35 | 7.35 | 7.2 | 7.717 | 7.537 | 7.408 | 7.23 | 7.377 | 19.267 | 19.283 | 19.133 | 19.65 | 19.473 | 19.358 | 19.18 | 19.343
2013-09-29 | 1 | 7.35 | 7.358 | 7.217 | 7.717 | 7.547 | 7.408 | 7.238 | 7.393 | 19.25 | 19.263 | 19.117 | 19.625 | 19.453 | 19.333 | 19.163 | 19.327
2013-09-30 | 1 | 7.367 | 7.375 | 7.225 | 7.733 | 7.56 | 7.425 | 7.247 | 7.393 | 19.225 | 19.242 | 19.1 | 19.6 | 19.437 | 19.308 | 19.143 | 19.303
2013-10-01 | 1 | 7.383 | 7.383 | 7.233 | 7.75 | 7.57 | 7.433 | 7.26 | 7.403 | 19.2 | 19.217 | 19.083 | 19.583 | 19.407 | 19.292 | 19.127 | 19.287
2013-10-02 | 1 | 7.383 | 7.392 | 7.242 | 7.75 | 7.577 | 7.442 | 7.272 | 7.41 | 19.183 | 19.196 | 19.05 | 19.567 | 19.39 | 19.275 | 19.097 | 19.27
2013-10-03 | 1 | 7.4 | 7.408 | 7.258 | 7.767 | 7.593 | 7.45 | 7.277 | 7.42 | 19.15 | 19.179 | 19.033 | 19.542 | 19.373 | 19.25 | 19.08 | 19.25
2013-10-04 | 1 | 7.417 | 7.421 | 7.267 | 7.775 | 7.603 | 7.458 | 7.288 | 7.427 | 19.133 | 19.15 | 19.017 | 19.517 | 19.347 | 19.233 | 19.063 | 19.233
2013-10-05 | 1 | 7.433 | 7.425 | 7.275 | 7.783 | 7.61 | 7.475 | 7.293 | 7.437 | 19.117 | 19.129 | 18.992 | 19.5 | 19.323 | 19.208 | 19.047 | 19.217
2013-10-06 | 1 | 7.433 | 7.442 | 7.292 | 7.8 | 7.627 | 7.483 | 7.305 | 7.443 | 19.083 | 19.113 | 18.967 | 19.475 | 19.307 | 19.192 | 19.03 | 19.2
2013-10-07 | 1 | 7.45 | 7.454 | 7.3 | 7.808 | 7.633 | 7.492 | 7.318 | 7.453 | 19.067 | 19.096 | 18.95 | 19.458 | 19.29 | 19.175 | 19.01 | 19.183
2013-10-08 | 1 | 7.467 | 7.463 | 7.308 | 7.817 | 7.643 | 7.5 | 7.327 | 7.46 | 19.05 | 19.067 | 18.933 | 19.433 | 19.267 | 19.15 | 18.98 | 19.167
2013-10-09 | 1 | 7.483 | 7.475 | 7.325 | 7.833 | 7.66 | 7.508 | 7.338 | 7.47 | 19.025 | 19.046 | 18.908 | 19.417 | 19.247 | 19.133 | 18.963 | 19.15
2013-10-10 | 1 | 7.483 | 7.488 | 7.342 | 7.85 | 7.667 | 7.525 | 7.343 | 7.477 | 19 | 19.029 | 18.892 | 19.4 | 19.223 | 19.117 | 18.947 | 19.127
2013-10-11 | 1 | 7.5 | 7.504 | 7.342 | 7.85 | 7.677 | 7.533 | 7.355 | 7.487 | 18.983 | 19.013 | 18.867 | 19.375 | 19.207 | 19.1 | 18.93 | 19.11
2013-10-12 | 1 | 7.517 | 7.513 | 7.358 | 7.867 | 7.693 | 7.542 | 7.368 | 7.49 | 18.958 | 18.988 | 18.85 | 19.358 | 19.183 | 19.083 | 18.913 | 19.093
2013-10-13 | 1 | 7.533 | 7.525 | 7.375 | 7.883 | 7.707 | 7.55 | 7.377 | 7.503 | 18.942 | 18.967 | 18.833 | 19.333 | 19.167 | 19.058 | 18.897 | 19.077
2013-10-14 | 1 | 7.542 | 7.538 | 7.375 | 7.883 | 7.71 | 7.567 | 7.385 | 7.507 | 18.917 | 18.946 | 18.808 | 19.317 | 19.15 | 19.042 | 18.88 | 19.06
2013-10-15 | 1 | 7.55 | 7.546 | 7.392 | 7.9 | 7.727 | 7.575 | 7.393 | 7.52 | 18.9 | 18.929 | 18.792 | 19.3 | 19.127 | 19.025 | 18.863 | 19.043
2013-10-16 | 1 | 7.567 | 7.558 | 7.408 | 7.917 | 7.74 | 7.583 | 7.405 | 7.53 | 18.875 | 18.913 | 18.775 | 19.275 | 19.107 | 19 | 18.847 | 19.027
2013-10-17 | 1 | 7.583 | 7.571 | 7.417 | 7.933 | 7.75 | 7.6 | 7.418 | 7.537 | 18.858 | 18.888 | 18.758 | 19.258 | 19.09 | 18.983 | 18.83 | 19.01
2013-10-18 | 1 | 7.6 | 7.588 | 7.425 | 7.933 | 7.76 | 7.608 | 7.427 | 7.553 | 18.833 | 18.871 | 18.733 | 19.242 | 19.067 | 18.967 | 18.805 | 18.993
2013-10-19 | 1 | 7.608 | 7.604 | 7.442 | 7.95 | 7.773 | 7.617 | 7.438 | 7.553 | 18.817 | 18.85 | 18.717 | 19.225 | 19.05 | 18.95 | 18.788 | 18.977
2013-10-20 | 1 | 7.617 | 7.613 | 7.458 | 7.967 | 7.79 | 7.633 | 7.452 | 7.57 | 18.8 | 18.833 | 18.7 | 19.2 | 19.033 | 18.933 | 18.772 | 18.96
2013-10-21 | 1 | 7.633 | 7.621 | 7.467 | 7.975 | 7.8 | 7.642 | 7.46 | 7.58 | 18.783 | 18.817 | 18.675 | 19.183 | 19.017 | 18.917 | 18.755 | 18.95
2013-10-22 | 1 | 7.65 | 7.638 | 7.475 | 7.983 | 7.807 | 7.65 | 7.472 | 7.587 | 18.758 | 18.8 | 18.658 | 19.167 | 19 | 18.9 | 18.738 | 18.94
2013-10-23 | 1 | 7.667 | 7.654 | 7.492 | 8 | 7.823 | 7.667 | 7.485 | 7.597 | 18.742 | 18.783 | 18.642 | 19.15 | 18.983 | 18.883 | 18.722 | 18.923
2013-10-24 | 1 | 7.683 | 7.671 | 7.508 | 8.017 | 7.84 | 7.675 | 7.493 | 7.607 | 18.725 | 18.767 | 18.625 | 19.133 | 18.967 | 18.867 | 18.713 | 18.907
2013-10-25 | 1 | 7.692 | 7.675 | 7.517 | 8.033 | 7.85 | 7.683 | 7.505 | 7.613 | 18.708 | 18.75 | 18.608 | 19.117 | 18.95 | 18.85 | 18.697 | 18.89
2013-10-26 | 1 | 7.7 | 7.688 | 7.533 | 8.033 | 7.863 | 7.7 | 7.518 | 7.63 | 18.692 | 18.733 | 18.592 | 19.1 | 18.933 | 18.842 | 18.68 | 18.877
2013-10-27 | 1 | 7.717 | 7.704 | 7.542 | 8.05 | 7.873 | 7.717 | 7.535 | 7.637 | 18.675 | 18.717 | 18.575 | 19.083 | 18.917 | 18.833 | 18.663 | 18.867
2013-10-28 | 1 | 7.733 | 7.721 | 7.558 | 8.067 | 7.89 | 7.717 | 7.538 | 7.647 | 18.658 | 18.7 | 18.558 | 19.067 | 18.903 | 18.817 | 18.647 | 18.85
2013-10-29 | 1 | 7.75 | 7.733 | 7.567 | 8.083 | 7.907 | 7.733 | 7.552 | 7.663 | 18.642 | 18.683 | 18.542 | 19.05 | 18.887 | 18.8 | 18.633 | 18.84
2013-10-30 | 1 | 7.767 | 7.742 | 7.583 | 8.092 | 7.913 | 7.75 | 7.568 | 7.663 | 18.625 | 18.667 | 18.525 | 19.042 | 18.87 | 18.783 | 18.617 | 18.823
2013-10-31 | 1 | 7.783 | 7.758 | 7.6 | 8.1 | 7.93 | 7.767 | 7.585 | 7.68 | 18.608 | 18.65 | 18.517 | 19.025 | 18.853 | 18.767 | 18.605 | 18.817
2013-11-01 | 1 | 7.792 | 7.771 | 7.617 | 8.117 | 7.947 | 7.767 | 7.585 | 7.697 | 18.592 | 18.633 | 18.508 | 19.008 | 18.837 | 18.75 | 18.597 | 18.8
2013-11-02 | 1 | 7.808 | 7.788 | 7.625 | 8.133 | 7.957 | 7.783 | 7.602 | 7.697 | 18.575 | 18.617 | 18.492 | 18.992 | 18.827 | 18.742 | 18.583 | 18.79
2013-11-03 | 0 | 6.817 | 6.804 | 6.642 | 7.15 | 6.97 | 6.8 | 6.618 | 6.713 | 17.558 | 17.6 | 17.475 | 17.983 | 17.82 | 17.733 | 17.567 | 17.783
2013-11-04 | 0 | 6.833 | 6.817 | 6.65 | 7.167 | 6.98 | 6.817 | 6.635 | 6.73 | 17.542 | 17.592 | 17.458 | 17.967 | 17.803 | 17.717 | 17.555 | 17.767
2013-11-05 | 0 | 6.85 | 6.833 | 6.667 | 7.175 | 6.997 | 6.825 | 6.635 | 6.74 | 17.533 | 17.583 | 17.45 | 17.958 | 17.787 | 17.708 | 17.547 | 17.763
2013-11-06 | 0 | 6.867 | 6.85 | 6.683 | 7.192 | 7.013 | 6.833 | 6.652 | 6.747 | 17.517 | 17.567 | 17.442 | 17.942 | 17.777 | 17.692 | 17.533 | 17.75
2013-11-07 | 0 | 6.883 | 6.858 | 6.7 | 7.2 | 7.03 | 6.85 | 6.668 | 6.763 | 17.508 | 17.55 | 17.425 | 17.933 | 17.763 | 17.683 | 17.522 | 17.733
2013-11-08 | 0 | 6.9 | 6.875 | 6.717 | 7.217 | 7.043 | 6.867 | 6.685 | 6.773 | 17.492 | 17.538 | 17.408 | 17.917 | 17.753 | 17.675 | 17.513 | 17.73
2013-11-09 | 0 | 6.917 | 6.888 | 6.725 | 7.233 | 7.06 | 6.883 | 6.698 | 6.787 | 17.475 | 17.533 | 17.4 | 17.908 | 17.737 | 17.658 | 17.5 | 17.717
2013-11-10 | 0 | 6.933 | 6.9 | 6.733 | 7.25 | 7.063 | 6.892 | 6.702 | 6.797 | 17.467 | 17.517 | 17.392 | 17.892 | 17.73 | 17.65 | 17.488 | 17.713
2013-11-11 | 0 | 6.95 | 6.917 | 6.75 | 7.267 | 7.08 | 6.9 | 6.718 | 6.807 | 17.458 | 17.504 | 17.375 | 17.883 | 17.72 | 17.642 | 17.483 | 17.7
2013-11-12 | 0 | 6.967 | 6.933 | 6.767 | 7.275 | 7.097 | 6.917 | 6.735 | 6.823 | 17.442 | 17.5 | 17.367 | 17.875 | 17.713 | 17.633 | 17.472 | 17.697
2013-11-13 | 0 | 6.975 | 6.95 | 6.783 | 7.292 | 7.113 | 6.933 | 6.752 | 6.837 | 17.433 | 17.488 | 17.358 | 17.867 | 17.697 | 17.625 | 17.467 | 17.69
2013-11-14 | 0 | 6.992 | 6.967 | 6.8 | 7.3 | 7.127 | 6.95 | 6.765 | 6.847 | 17.425 | 17.475 | 17.35 | 17.858 | 17.687 | 17.617 | 17.455 | 17.68
2013-11-15 | 0 | 7.008 | 6.983 | 6.817 | 7.317 | 7.143 | 6.958 | 6.768 | 6.857 | 17.408 | 17.471 | 17.342 | 17.842 | 17.68 | 17.608 | 17.45 | 17.673
2013-11-16 | 0 | 7.025 | 7 | 6.833 | 7.333 | 7.16 | 6.975 | 6.785 | 6.873 | 17.408 | 17.454 | 17.333 | 17.842 | 17.67 | 17.6 | 17.438 | 17.667
2013-11-17 | 0 | 7.033 | 7.004 | 6.842 | 7.35 | 7.17 | 6.983 | 6.802 | 6.887 | 17.392 | 17.454 | 17.325 | 17.825 | 17.663 | 17.592 | 17.433 | 17.663
2013-11-18 | 0 | 7.05 | 7.021 | 6.85 | 7.367 | 7.187 | 7 | 6.818 | 6.89 | 17.392 | 17.438 | 17.317 | 17.825 | 17.657 | 17.592 | 17.425 | 17.657
2013-11-19 | 0 | 7.067 | 7.033 | 6.867 | 7.383 | 7.197 | 7.017 | 6.832 | 6.907 | 17.375 | 17.438 | 17.308 | 17.817 | 17.647 | 17.575 | 17.422 | 17.657
2013-11-20 | 0 | 7.083 | 7.05 | 6.883 | 7.392 | 7.21 | 7.025 | 6.843 | 6.923 | 17.375 | 17.425 | 17.3 | 17.808 | 17.647 | 17.575 | 17.417 | 17.647
2013-11-21 | 0 | 7.1 | 7.067 | 6.9 | 7.408 | 7.227 | 7.042 | 6.852 | 6.94 | 17.367 | 17.421 | 17.3 | 17.808 | 17.64 | 17.575 | 17.408 | 17.64
2013-11-22 | 0 | 7.117 | 7.083 | 6.917 | 7.425 | 7.243 | 7.058 | 6.868 | 6.94 | 17.358 | 17.421 | 17.292 | 17.792 | 17.63 | 17.558 | 17.405 | 17.64
2013-11-23 | 0 | 7.133 | 7.1 | 6.933 | 7.433 | 7.26 | 7.067 | 6.885 | 6.957 | 17.35 | 17.404 | 17.283 | 17.792 | 17.63 | 17.558 | 17.4 | 17.64
2013-11-24 | 0 | 7.15 | 7.117 | 6.942 | 7.45 | 7.277 | 7.083 | 6.898 | 6.973 | 17.342 | 17.404 | 17.283 | 17.792 | 17.623 | 17.558 | 17.4 | 17.637
2013-11-25 | 0 | 7.167 | 7.129 | 6.958 | 7.467 | 7.287 | 7.092 | 6.91 | 6.99 | 17.342 | 17.404 | 17.283 | 17.783 | 17.613 | 17.558 | 17.392 | 17.63
2013-11-26 | 0 | 7.175 | 7.138 | 6.975 | 7.483 | 7.303 | 7.108 | 6.918 | 6.997 | 17.342 | 17.396 | 17.267 | 17.775 | 17.613 | 17.55 | 17.392 | 17.623
2013-11-27 | 0 | 7.192 | 7.154 | 6.983 | 7.5 | 7.31 | 7.125 | 6.935 | 7.007 | 17.333 | 17.388 | 17.267 | 17.775 | 17.613 | 17.542 | 17.388 | 17.623
2013-11-28 | 0 | 7.208 | 7.167 | 7 | 7.508 | 7.327 | 7.142 | 6.948 | 7.023 | 17.325 | 17.388 | 17.267 | 17.775 | 17.613 | 17.542 | 17.388 | 17.623
2013-11-29 | 0 | 7.225 | 7.183 | 7.017 | 7.525 | 7.343 | 7.15 | 6.965 | 7.04 | 17.325 | 17.388 | 17.267 | 17.775 | 17.613 | 17.542 | 17.388 | 17.623
2013-11-30 | 0 | 7.233 | 7.2 | 7.025 | 7.533 | 7.36 | 7.158 | 6.977 | 7.047 | 17.325 | 17.388 | 17.267 | 17.775 | 17.6 | 17.542 | 17.388 | 17.623
2013-12-01 | 0 | 7.25 | 7.213 | 7.042 | 7.55 | 7.37 | 7.175 | 6.985 | 7.057 | 17.325 | 17.388 | 17.267 | 17.775 | 17.6 | 17.542 | 17.383 | 17.623
2013-12-02 | 0 | 7.267 | 7.229 | 7.058 | 7.567 | 7.383 | 7.192 | 7.002 | 7.073 | 17.325 | 17.388 | 17.267 | 17.767 | 17.6 | 17.542 | 17.383 | 17.623
2013-12-03 | 0 | 7.283 | 7.238 | 7.067 | 7.583 | 7.4 | 7.208 | 7.015 | 7.083 | 17.325 | 17.388 | 17.267 | 17.767 | 17.6 | 17.542 | 17.388 | 17.623
2013-12-04 | 0 | 7.292 | 7.254 | 7.083 | 7.592 | 7.41 | 7.217 | 7.032 | 7.097 | 17.325 | 17.388 | 17.267 | 17.775 | 17.6 | 17.542 | 17.388 | 17.623
2013-12-05 | 0 | 7.308 | 7.267 | 7.092 | 7.608 | 7.427 | 7.225 | 7.043 | 7.107 | 17.325 | 17.388 | 17.267 | 17.775 | 17.6 | 17.542 | 17.388 | 17.63
2013-12-06 | 0 | 7.317 | 7.279 | 7.108 | 7.617 | 7.433 | 7.242 | 7.052 | 7.123 | 17.325 | 17.388 | 17.267 | 17.775 | 17.607 | 17.542 | 17.392 | 17.637
2013-12-07 | 0 | 7.333 | 7.296 | 7.125 | 7.633 | 7.45 | 7.258 | 7.065 | 7.133 | 17.325 | 17.388 | 17.267 | 17.775 | 17.613 | 17.542 | 17.392 | 17.64
2013-12-08 | 0 | 7.35 | 7.304 | 7.133 | 7.642 | 7.467 | 7.258 | 7.077 | 7.14 | 17.325 | 17.388 | 17.267 | 17.775 | 17.613 | 17.558 | 17.392 | 17.64
2013-12-09 | 0 | 7.358 | 7.317 | 7.142 | 7.658 | 7.477 | 7.275 | 7.085 | 7.157 | 17.325 | 17.392 | 17.267 | 17.775 | 17.613 | 17.558 | 17.4 | 17.64
2013-12-10 | 0 | 7.375 | 7.329 | 7.158 | 7.667 | 7.483 | 7.292 | 7.098 | 7.167 | 17.325 | 17.396 | 17.275 | 17.775 | 17.617 | 17.558 | 17.405 | 17.647
2013-12-11 | 0 | 7.383 | 7.346 | 7.175 | 7.683 | 7.5 | 7.3 | 7.115 | 7.173 | 17.333 | 17.396 | 17.283 | 17.783 | 17.617 | 17.558 | 17.408 | 17.653
2013-12-12 | 0 | 7.4 | 7.354 | 7.183 | 7.692 | 7.51 | 7.308 | 7.127 | 7.19 | 17.342 | 17.404 | 17.283 | 17.792 | 17.623 | 17.567 | 17.408 | 17.657
2013-12-13 | 0 | 7.408 | 7.363 | 7.192 | 7.7 | 7.517 | 7.325 | 7.132 | 7.2 | 17.342 | 17.404 | 17.283 | 17.792 | 17.63 | 17.575 | 17.417 | 17.663
2013-12-14 | 0 | 7.417 | 7.379 | 7.208 | 7.717 | 7.533 | 7.333 | 7.143 | 7.207 | 17.342 | 17.413 | 17.292 | 17.8 | 17.633 | 17.575 | 17.422 | 17.67
2013-12-15 | 0 | 7.433 | 7.388 | 7.217 | 7.725 | 7.543 | 7.342 | 7.152 | 7.217 | 17.358 | 17.421 | 17.3 | 17.808 | 17.64 | 17.575 | 17.425 | 17.673
2013-12-16 | 0 | 7.442 | 7.396 | 7.225 | 7.733 | 7.55 | 7.358 | 7.165 | 7.23 | 17.358 | 17.421 | 17.3 | 17.808 | 17.647 | 17.592 | 17.433 | 17.68
2013-12-17 | 0 | 7.45 | 7.413 | 7.233 | 7.742 | 7.567 | 7.358 | 7.177 | 7.233 | 17.358 | 17.429 | 17.317 | 17.817 | 17.65 | 17.592 | 17.442 | 17.69
2013-12-18 | 0 | 7.458 | 7.417 | 7.242 | 7.75 | 7.573 | 7.375 | 7.182 | 7.25 | 17.375 | 17.438 | 17.317 | 17.825 | 17.663 | 17.608 | 17.442 | 17.69
2013-12-19 | 0 | 7.467 | 7.429 | 7.258 | 7.767 | 7.583 | 7.375 | 7.193 | 7.257 | 17.375 | 17.442 | 17.325 | 17.825 | 17.667 | 17.608 | 17.455 | 17.703
2013-12-20 | 0 | 7.475 | 7.433 | 7.258 | 7.775 | 7.593 | 7.392 | 7.198 | 7.267 | 17.392 | 17.454 | 17.333 | 17.842 | 17.673 | 17.625 | 17.458 | 17.707
2013-12-21 | 0 | 7.483 | 7.446 | 7.275 | 7.783 | 7.6 | 7.4 | 7.21 | 7.273 | 17.392 | 17.458 | 17.333 | 17.842 | 17.683 | 17.625 | 17.472 | 17.72
2013-12-22 | 0 | 7.492 | 7.45 | 7.275 | 7.792 | 7.61 | 7.408 | 7.215 | 7.283 | 17.408 | 17.471 | 17.35 | 17.858 | 17.69 | 17.642 | 17.475 | 17.723
2013-12-23 | 0 | 7.5 | 7.463 | 7.292 | 7.8 | 7.617 | 7.408 | 7.227 | 7.29 | 17.408 | 17.475 | 17.358 | 17.858 | 17.7 | 17.642 | 17.492 | 17.737
2013-12-24 | 0 | 7.508 | 7.467 | 7.292 | 7.8 | 7.623 | 7.425 | 7.232 | 7.3 | 17.425 | 17.488 | 17.367 | 17.875 | 17.713 | 17.658 | 17.5 | 17.74
2013-12-25 | 0 | 7.517 | 7.479 | 7.3 | 7.808 | 7.633 | 7.425 | 7.243 | 7.3 | 17.425 | 17.496 | 17.383 | 17.883 | 17.717 | 17.658 | 17.508 | 17.757
2013-12-26 | 0 | 7.525 | 7.479 | 7.308 | 7.817 | 7.633 | 7.442 | 7.248 | 7.313 | 17.442 | 17.504 | 17.383 | 17.892 | 17.733 | 17.675 | 17.517 | 17.763
2013-12-27 | 0 | 7.525 | 7.488 | 7.308 | 7.825 | 7.643 | 7.442 | 7.252 | 7.317 | 17.458 | 17.521 | 17.4 | 17.908 | 17.74 | 17.675 | 17.525 | 17.773
2013-12-28 | 0 | 7.533 | 7.496 | 7.325 | 7.833 | 7.65 | 7.442 | 7.26 | 7.323 | 17.458 | 17.529 | 17.408 | 17.908 | 17.75 | 17.692 | 17.538 | 17.787
2013-12-29 | 0 | 7.542 | 7.496 | 7.325 | 7.833 | 7.65 | 7.458 | 7.265 | 7.333 | 17.475 | 17.538 | 17.417 | 17.925 | 17.763 | 17.708 | 17.55 | 17.79
2013-12-30 | 0 | 7.542 | 7.5 | 7.325 | 7.842 | 7.66 | 7.458 | 7.268 | 7.333 | 17.492 | 17.554 | 17.433 | 17.942 | 17.773 | 17.708 | 17.558 | 17.807
2013-12-31 | 0 | 7.55 | 7.504 | 7.333 | 7.842 | 7.667 | 7.458 | 7.277 | 7.34 | 17.5 | 17.563 | 17.45 | 17.95 | 17.783 | 17.725 | 17.572 | 17.813
2014-01-01 | 0 | 7.55 | 7.513 | 7.342 | 7.85 | 7.667 | 7.475 | 7.282 | 7.347 | 17.508 | 17.575 | 17.45 | 17.958 | 17.797 | 17.742 | 17.583 | 17.823
2014-01-02 | 0 | 7.55 | 7.513 | 7.342 | 7.85 | 7.667 | 7.475 | 7.282 | 7.35 | 17.525 | 17.588 | 17.467 | 17.975 | 17.813 | 17.758 | 17.592 | 17.84
2014-01-03 | 0 | 7.558 | 7.517 | 7.342 | 7.85 | 7.677 | 7.475 | 7.285 | 7.35 | 17.542 | 17.604 | 17.483 | 17.992 | 17.817 | 17.758 | 17.608 | 17.853
2014-01-04 | 0 | 7.558 | 7.517 | 7.35 | 7.858 | 7.677 | 7.475 | 7.293 | 7.357 | 17.55 | 17.613 | 17.5 | 18 | 17.833 | 17.775 | 17.622 | 17.857
2014-01-05 | 0 | 7.558 | 7.521 | 7.35 | 7.858 | 7.677 | 7.475 | 7.293 | 7.357 | 17.558 | 17.625 | 17.5 | 18.008 | 17.847 | 17.792 | 17.633 | 17.873
2014-01-06 | 0 | 7.558 | 7.521 | 7.35 | 7.858 | 7.677 | 7.483 | 7.293 | 7.363 | 17.575 | 17.638 | 17.517 | 18.025 | 17.863 | 17.808 | 17.642 | 17.89
2014-01-07 | 0 | 7.558 | 7.521 | 7.35 | 7.858 | 7.677 | 7.483 | 7.298 | 7.367 | 17.592 | 17.654 | 17.533 | 18.042 | 17.88 | 17.808 | 17.658 | 17.903
2014-01-08 | 0 | 7.567 | 7.521 | 7.35 | 7.858 | 7.683 | 7.492 | 7.298 | 7.367 | 17.608 | 17.671 | 17.55 | 18.058 | 17.883 | 17.825 | 17.672 | 17.907
2014-01-09 | 0 | 7.558 | 7.521 | 7.35 | 7.858 | 7.683 | 7.492 | 7.298 | 7.367 | 17.625 | 17.688 | 17.567 | 18.067 | 17.9 | 17.842 | 17.683 | 17.923
2014-01-10 | 0 | 7.558 | 7.521 | 7.35 | 7.858 | 7.677 | 7.492 | 7.298 | 7.367 | 17.633 | 17.696 | 17.567 | 18.075 | 17.913 | 17.858 | 17.7 | 17.94
2014-01-11 | 0 | 7.558 | 7.521 | 7.35 | 7.858 | 7.677 | 7.492 | 7.298 | 7.373 | 17.65 | 17.713 | 17.583 | 18.092 | 17.93 | 17.875 | 17.708 | 17.953
2014-01-12 | 0 | 7.558 | 7.517 | 7.35 | 7.858 | 7.677 | 7.483 | 7.298 | 7.373 | 17.667 | 17.721 | 17.6 | 18.108 | 17.947 | 17.883 | 17.725 | 17.957
2014-01-13 | 0 | 7.55 | 7.517 | 7.35 | 7.858 | 7.677 | 7.483 | 7.298 | 7.373 | 17.675 | 17.738 | 17.617 | 18.125 | 17.963 | 17.892 | 17.738 | 17.973
2014-01-14 | 0 | 7.55 | 7.517 | 7.342 | 7.85 | 7.677 | 7.483 | 7.298 | 7.373 | 17.692 | 17.754 | 17.633 | 18.142 | 17.98 | 17.908 | 17.75 | 17.99
2014-01-15 | 0 | 7.55 | 7.513 | 7.342 | 7.85 | 7.67 | 7.475 | 7.293 | 7.367 | 17.708 | 17.771 | 17.65 | 18.158 | 17.99 | 17.925 | 17.767 | 18.007
2014-01-16 | 0 | 7.542 | 7.504 | 7.342 | 7.85 | 7.67 | 7.475 | 7.285 | 7.363 | 17.725 | 17.788 | 17.667 | 18.167 | 18 | 17.942 | 17.783 | 18.013
2014-01-17 | 0 | 7.542 | 7.5 | 7.333 | 7.842 | 7.66 | 7.475 | 7.285 | 7.357 | 17.742 | 17.804 | 17.683 | 18.183 | 18.013 | 17.958 | 17.792 | 18.023
2014-01-18 | 0 | 7.533 | 7.5 | 7.333 | 7.842 | 7.66 | 7.475 | 7.285 | 7.357 | 17.758 | 17.821 | 17.692 | 18.2 | 18.03 | 17.975 | 17.805 | 18.04
2014-01-19 | 0 | 7.525 | 7.496 | 7.325 | 7.833 | 7.66 | 7.467 | 7.282 | 7.357 | 17.775 | 17.838 | 17.708 | 18.208 | 18.047 | 17.975 | 17.822 | 18.057
2014-01-20 | 0 | 7.517 | 7.488 | 7.317 | 7.833 | 7.647 | 7.458 | 7.277 | 7.357 | 17.792 | 17.85 | 17.717 | 18.225 | 18.063 | 17.992 | 17.833 | 18.067
2014-01-21 | 0 | 7.517 | 7.483 | 7.317 | 7.825 | 7.643 | 7.458 | 7.268 | 7.357 | 17.808 | 17.858 | 17.733 | 18.242 | 18.08 | 18.008 | 17.85 | 18.08
2014-01-22 | 0 | 7.508 | 7.471 | 7.308 | 7.817 | 7.637 | 7.45 | 7.268 | 7.34 | 17.825 | 17.875 | 17.75 | 18.258 | 18.097 | 18.025 | 17.867 | 18.09
2014-01-23 | 0 | 7.5 | 7.467 | 7.3 | 7.808 | 7.63 | 7.442 | 7.26 | 7.34 | 17.842 | 17.892 | 17.767 | 18.275 | 18.113 | 18.042 | 17.883 | 18.107
2014-01-24 | 0 | 7.492 | 7.467 | 7.3 | 7.8 | 7.627 | 7.442 | 7.252 | 7.34 | 17.858 | 17.908 | 17.783 | 18.292 | 18.123 | 18.058 | 17.888 | 18.123
2014-01-25 | 0 | 7.483 | 7.45 | 7.283 | 7.8 | 7.613 | 7.433 | 7.252 | 7.33 | 17.875 | 17.921 | 17.8 | 18.308 | 18.137 | 18.075 | 17.905 | 18.133
2014-01-26 | 0 | 7.475 | 7.45 | 7.283 | 7.783 | 7.61 | 7.425 | 7.235 | 7.323 | 17.892 | 17.938 | 17.817 | 18.325 | 18.153 | 18.083 | 17.922 | 18.147
2014-01-27 | 0 | 7.467 | 7.433 | 7.267 | 7.783 | 7.597 | 7.417 | 7.235 | 7.323 | 17.908 | 17.954 | 17.833 | 18.333 | 18.17 | 18.092 | 17.933 | 18.157
2014-01-28 | 0 | 7.45 | 7.433 | 7.267 | 7.767 | 7.593 | 7.408 | 7.227 | 7.313 | 17.925 | 17.971 | 17.842 | 18.35 | 18.187 | 18.108 | 17.95 | 18.173
2014-01-29 | 0 | 7.45 | 7.417 | 7.25 | 7.767 | 7.58 | 7.4 | 7.218 | 7.307 | 17.942 | 17.988 | 17.858 | 18.367 | 18.203 | 18.125 | 17.967 | 18.183
2014-01-30 | 0 | 7.433 | 7.408 | 7.25 | 7.75 | 7.577 | 7.392 | 7.202 | 7.297 | 17.95 | 18.004 | 17.875 | 18.383 | 18.213 | 18.142 | 17.98 | 18.2
2014-01-31 | 0 | 7.425 | 7.4 | 7.233 | 7.742 | 7.563 | 7.383 | 7.202 | 7.29 | 17.967 | 18.017 | 17.892 | 18.4 | 18.23 | 18.158 | 17.988 | 18.213
2014-02-01 | 0 | 7.417 | 7.383 | 7.217 | 7.733 | 7.547 | 7.375 | 7.185 | 7.28 | 17.983 | 18.033 | 17.908 | 18.408 | 18.247 | 18.167 | 18.005 | 18.223
2014-02-02 | 0 | 7.4 | 7.375 | 7.217 | 7.717 | 7.543 | 7.367 | 7.185 | 7.273 | 18 | 18.05 | 17.925 | 18.425 | 18.26 | 18.183 | 18.022 | 18.233
2014-02-03 | 0 | 7.383 | 7.367 | 7.2 | 7.708 | 7.53 | 7.35 | 7.168 | 7.263 | 18.017 | 18.067 | 17.942 | 18.442 | 18.277 | 18.192 | 18.033 | 18.25
2014-02-04 | 0 | 7.375 | 7.35 | 7.183 | 7.7 | 7.513 | 7.342 | 7.165 | 7.257 | 18.033 | 18.083 | 17.95 | 18.458 | 18.287 | 18.208 | 18.05 | 18.263
2014-02-05 | 0 | 7.367 | 7.338 | 7.175 | 7.683 | 7.503 | 7.333 | 7.152 | 7.247 | 18.05 | 18.1 | 17.967 | 18.475 | 18.303 | 18.225 | 18.063 | 18.273
2014-02-06 | 0 | 7.35 | 7.325 | 7.167 | 7.667 | 7.497 | 7.317 | 7.135 | 7.23 | 18.067 | 18.117 | 17.983 | 18.492 | 18.32 | 18.242 | 18.072 | 18.283
2014-02-07 | 0 | 7.333 | 7.308 | 7.15 | 7.658 | 7.48 | 7.308 | 7.118 | 7.23 | 18.083 | 18.125 | 17.992 | 18.5 | 18.337 | 18.25 | 18.088 | 18.3
2014-02-08 | 0 | 7.317 | 7.3 | 7.133 | 7.65 | 7.463 | 7.3 | 7.118 | 7.213 | 18.1 | 18.142 | 18.008 | 18.517 | 18.353 | 18.267 | 18.1 | 18.317
2014-02-09 | 0 | 7.3 | 7.283 | 7.125 | 7.633 | 7.453 | 7.283 | 7.102 | 7.197 | 18.117 | 18.154 | 18.025 | 18.533 | 18.367 | 18.283 | 18.117 | 18.323
2014-02-10 | 0 | 7.283 | 7.271 | 7.108 | 7.617 | 7.44 | 7.267 | 7.085 | 7.197 | 18.133 | 18.167 | 18.042 | 18.55 | 18.383 | 18.292 | 18.13 | 18.333
2014-02-11 | 0 | 7.267 | 7.254 | 7.092 | 7.6 | 7.423 | 7.25 | 7.077 | 7.18 | 18.142 | 18.183 | 18.058 | 18.558 | 18.393 | 18.308 | 18.147 | 18.35
2014-02-12 | 0 | 7.25 | 7.238 | 7.083 | 7.583 | 7.413 | 7.242 | 7.068 | 7.163 | 18.158 | 18.2 | 18.075 | 18.575 | 18.403 | 18.317 | 18.155 | 18.357
2014-02-13 | 0 | 7.242 | 7.221 | 7.067 | 7.567 | 7.397 | 7.233 | 7.052 | 7.153 | 18.175 | 18.217 | 18.092 | 18.592 | 18.42 | 18.333 | 18.167 | 18.373
2014-02-14 | 0 | 7.225 | 7.204 | 7.05 | 7.55 | 7.38 | 7.217 | 7.035 | 7.147 | 18.192 | 18.233 | 18.092 | 18.608 | 18.437 | 18.35 | 18.18 | 18.383
2014-02-15 | 0 | 7.2 | 7.188 | 7.033 | 7.542 | 7.363 | 7.2 | 7.018 | 7.13 | 18.208 | 18.25 | 18.108 | 18.617 | 18.45 | 18.358 | 18.197 | 18.393
2014-02-16 | 0 | 7.183 | 7.171 | 7.017 | 7.525 | 7.347 | 7.183 | 7.002 | 7.113 | 18.225 | 18.263 | 18.125 | 18.633 | 18.467 | 18.367 | 18.205 | 18.407
2014-02-17 | 0 | 7.167 | 7.154 | 7 | 7.508 | 7.333 | 7.167 | 6.988 | 7.103 | 18.233 | 18.271 | 18.142 | 18.65 | 18.483 | 18.383 | 18.217 | 18.417
2014-02-18 | 0 | 7.15 | 7.138 | 6.983 | 7.492 | 7.317 | 7.15 | 6.977 | 7.087 | 18.25 | 18.288 | 18.158 | 18.658 | 18.493 | 18.4 | 18.23 | 18.427
2014-02-19 | 0 | 7.133 | 7.121 | 6.967 | 7.475 | 7.3 | 7.133 | 6.96 | 7.073 | 18.267 | 18.3 | 18.167 | 18.675 | 18.5 | 18.417 | 18.247 | 18.44
2014-02-20 | 0 | 7.117 | 7.104 | 6.95 | 7.458 | 7.283 | 7.117 | 6.943 | 7.063 | 18.283 | 18.317 | 18.175 | 18.692 | 18.517 | 18.417 | 18.255 | 18.443
2014-02-21 | 0 | 7.1 | 7.088 | 6.933 | 7.433 | 7.267 | 7.1 | 6.927 | 7.047 | 18.3 | 18.333 | 18.192 | 18.7 | 18.533 | 18.433 | 18.263 | 18.46
2014-02-22 | 0 | 7.083 | 7.071 | 6.917 | 7.417 | 7.243 | 7.083 | 6.918 | 7.037 | 18.317 | 18.346 | 18.208 | 18.717 | 18.55 | 18.45 | 18.28 | 18.473
2014-02-23 | 0 | 7.067 | 7.054 | 6.892 | 7.4 | 7.227 | 7.067 | 6.902 | 7.02 | 18.325 | 18.363 | 18.225 | 18.733 | 18.56 | 18.467 | 18.297 | 18.477
2014-02-24 | 0 | 7.05 | 7.038 | 6.875 | 7.383 | 7.21 | 7.05 | 6.877 | 7.003 | 18.342 | 18.371 | 18.233 | 18.742 | 18.573 | 18.467 | 18.297 | 18.493
2014-02-25 | 0 | 7.017 | 7.021 | 6.858 | 7.367 | 7.193 | 7.033 | 6.86 | 6.987 | 18.35 | 18.383 | 18.25 | 18.758 | 18.583 | 18.483 | 18.313 | 18.5
2014-02-26 | 0 | 7 | 6.996 | 6.842 | 7.35 | 7.177 | 7.017 | 6.843 | 6.97 | 18.367 | 18.396 | 18.258 | 18.767 | 18.6 | 18.5 | 18.33 | 18.51
2014-02-27 | 0 | 6.983 | 6.979 | 6.825 | 7.333 | 7.157 | 7 | 6.827 | 6.953 | 18.383 | 18.413 | 18.275 | 18.783 | 18.607 | 18.5 | 18.333 | 18.523
2014-02-28 | 0 | 6.967 | 6.958 | 6.808 | 7.317 | 7.14 | 6.983 | 6.81 | 6.937 | 18.4 | 18.429 | 18.283 | 18.792 | 18.623 | 18.517 | 18.347 | 18.533
2014-03-01 | 0 | 6.95 | 6.942 | 6.792 | 7.3 | 7.123 | 6.967 | 6.793 | 6.92 | 18.417 | 18.438 | 18.3 | 18.808 | 18.64 | 18.533 | 18.363 | 18.543
2014-03-02 | 0 | 6.917 | 6.921 | 6.767 | 7.267 | 7.093 | 6.95 | 6.777 | 6.903 | 18.425 | 18.446 | 18.317 | 18.817 | 18.65 | 18.542 | 18.372 | 18.55
2014-03-03 | 0 | 6.9 | 6.904 | 6.742 | 7.25 | 7.077 | 6.933 | 6.76 | 6.887 | 18.442 | 18.463 | 18.325 | 18.833 | 18.657 | 18.55 | 18.38 | 18.56
2014-03-04 | 0 | 6.883 | 6.879 | 6.725 | 7.233 | 7.06 | 6.917 | 6.738 | 6.87 | 18.45 | 18.479 | 18.333 | 18.85 | 18.673 | 18.567 | 18.397 | 18.567
2014-03-05 | 0 | 6.867 | 6.858 | 6.708 | 7.217 | 7.043 | 6.9 | 6.722 | 6.853 | 18.467 | 18.496 | 18.35 | 18.858 | 18.69 | 18.575 | 18.405 | 18.583
2014-03-06 | 0 | 6.833 | 6.842 | 6.692 | 7.2 | 7.027 | 6.875 | 6.705 | 6.837 | 18.483 | 18.5 | 18.367 | 18.867 | 18.697 | 18.583 | 18.413 | 18.587
2014-03-07 | 0 | 6.817 | 6.821 | 6.667 | 7.175 | 7 | 6.858 | 6.688 | 6.82 | 18.5 | 18.513 | 18.375 | 18.883 | 18.707 | 18.6 | 18.43 | 18.6
2014-03-08 | 0 | 6.8 | 6.796 | 6.65 | 7.15 | 6.977 | 6.842 | 6.66 | 6.803 | 18.508 | 18.529 | 18.383 | 18.892 | 18.723 | 18.608 | 18.438 | 18.603
2014-03-09 | 1 | 7.767 | 7.775 | 7.625 | 8.133 | 7.96 | 7.817 | 7.643 | 7.787 | 19.517 | 19.546 | 19.4 | 19.908 | 19.737 | 19.617 | 19.447 | 19.617
2014-03-10 | 1 | 7.75 | 7.758 | 7.608 | 8.117 | 7.943 | 7.8 | 7.627 | 7.77 | 19.533 | 19.55 | 19.417 | 19.917 | 19.747 | 19.633 | 19.46 | 19.627
2014-03-11 | 1 | 7.733 | 7.742 | 7.583 | 8.1 | 7.92 | 7.783 | 7.61 | 7.753 | 19.55 | 19.563 | 19.417 | 19.933 | 19.757 | 19.642 | 19.463 | 19.633
2014-03-12 | 1 | 7.708 | 7.713 | 7.567 | 8.067 | 7.903 | 7.758 | 7.588 | 7.73 | 19.567 | 19.579 | 19.433 | 19.942 | 19.77 | 19.65 | 19.48 | 19.643
2014-03-13 | 1 | 7.683 | 7.692 | 7.542 | 8.05 | 7.877 | 7.742 | 7.572 | 7.713 | 19.575 | 19.592 | 19.45 | 19.95 | 19.787 | 19.658 | 19.488 | 19.653
2014-03-14 | 1 | 7.667 | 7.675 | 7.525 | 8.033 | 7.86 | 7.725 | 7.555 | 7.693 | 19.583 | 19.6 | 19.458 | 19.967 | 19.79 | 19.675 | 19.497 | 19.66
2014-03-15 | 1 | 7.642 | 7.65 | 7.5 | 8.008 | 7.837 | 7.7 | 7.53 | 7.677 | 19.6 | 19.613 | 19.467 | 19.983 | 19.803 | 19.683 | 19.51 | 19.67
2014-03-16 | 1 | 7.617 | 7.625 | 7.483 | 7.983 | 7.82 | 7.683 | 7.51 | 7.66 | 19.617 | 19.625 | 19.483 | 19.983 | 19.82 | 19.692 | 19.522 | 19.677
2014-03-17 | 1 | 7.6 | 7.608 | 7.458 | 7.967 | 7.797 | 7.658 | 7.493 | 7.643 | 19.625 | 19.642 | 19.492 | 20 | 19.83 | 19.708 | 19.53 | 19.687
2014-03-18 | 1 | 7.575 | 7.583 | 7.442 | 7.95 | 7.77 | 7.642 | 7.472 | 7.627 | 19.633 | 19.65 | 19.5 | 20.017 | 19.837 | 19.708 | 19.538 | 19.693
2014-03-19 | 1 | 7.55 | 7.563 | 7.417 | 7.925 | 7.753 | 7.625 | 7.455 | 7.61 | 19.65 | 19.658 | 19.517 | 20.017 | 19.853 | 19.725 | 19.547 | 19.703
2014-03-20 | 1 | 7.533 | 7.542 | 7.4 | 7.9 | 7.737 | 7.608 | 7.43 | 7.593 | 19.667 | 19.675 | 19.525 | 20.033 | 19.863 | 19.733 | 19.56 | 19.71
2014-03-21 | 1 | 7.508 | 7.525 | 7.375 | 7.883 | 7.707 | 7.575 | 7.413 | 7.57 | 19.675 | 19.683 | 19.533 | 20.05 | 19.87 | 19.742 | 19.572 | 19.727
2014-03-22 | 1 | 7.483 | 7.496 | 7.35 | 7.867 | 7.687 | 7.558 | 7.393 | 7.553 | 19.683 | 19.692 | 19.55 | 20.058 | 19.887 | 19.758 | 19.577 | 19.727
2014-03-23 | 1 | 7.467 | 7.479 | 7.333 | 7.842 | 7.67 | 7.542 | 7.377 | 7.533 | 19.7 | 19.708 | 19.558 | 20.067 | 19.893 | 19.758 | 19.588 | 19.743
2014-03-24 | 1 | 7.433 | 7.458 | 7.317 | 7.817 | 7.647 | 7.525 | 7.355 | 7.517 | 19.717 | 19.725 | 19.575 | 20.083 | 19.903 | 19.775 | 19.597 | 19.743
2014-03-25 | 1 | 7.417 | 7.433 | 7.283 | 7.8 | 7.623 | 7.508 | 7.33 | 7.5 | 19.733 | 19.729 | 19.583 | 20.092 | 19.92 | 19.792 | 19.61 | 19.76
2014-03-26 | 1 | 7.4 | 7.413 | 7.267 | 7.775 | 7.603 | 7.475 | 7.313 | 7.477 | 19.733 | 19.742 | 19.592 | 20.1 | 19.927 | 19.792 | 19.622 | 19.76
2014-03-27 | 1 | 7.367 | 7.392 | 7.25 | 7.75 | 7.587 | 7.458 | 7.297 | 7.46 | 19.75 | 19.758 | 19.608 | 20.117 | 19.943 | 19.808 | 19.627 | 19.77
2014-03-28 | 1 | 7.35 | 7.367 | 7.233 | 7.733 | 7.557 | 7.442 | 7.277 | 7.437 | 19.767 | 19.763 | 19.617 | 20.125 | 19.953 | 19.808 | 19.638 | 19.777
2014-03-29 | 1 | 7.325 | 7.346 | 7.2 | 7.717 | 7.54 | 7.425 | 7.255 | 7.42 | 19.783 | 19.775 | 19.625 | 20.133 | 19.96 | 19.825 | 19.643 | 19.787
2014-03-30 | 1 | 7.3 | 7.329 | 7.183 | 7.692 | 7.523 | 7.408 | 7.23 | 7.403 | 19.783 | 19.792 | 19.642 | 20.15 | 19.977 | 19.833 | 19.655 | 19.797
2014-03-31 | 1 | 7.283 | 7.3 | 7.167 | 7.667 | 7.497 | 7.375 | 7.213 | 7.387 | 19.8 | 19.804 | 19.65 | 20.158 | 19.983 | 19.842 | 19.672 | 19.803
2014-04-01 | 1 | 7.258 | 7.279 | 7.142 | 7.65 | 7.473 | 7.358 | 7.197 | 7.367 | 19.817 | 19.813 | 19.658 | 20.167 | 19.993 | 19.858 | 19.677 | 19.813
2014-04-02 | 1 | 7.233 | 7.263 | 7.117 | 7.625 | 7.457 | 7.342 | 7.18 | 7.35 | 19.833 | 19.825 | 19.675 | 20.183 | 20.01 | 19.858 | 19.688 | 19.82
2014-04-03 | 1 | 7.217 | 7.246 | 7.1 | 7.608 | 7.44 | 7.325 | 7.16 | 7.333 | 19.833 | 19.838 | 19.692 | 20.2 | 20.017 | 19.875 | 19.693 | 19.83
2014-04-04 | 1 | 7.192 | 7.213 | 7.083 | 7.583 | 7.417 | 7.3 | 7.13 | 7.317 | 19.85 | 19.846 | 19.692 | 20.2 | 20.027 | 19.883 | 19.705 | 19.837
2014-04-05 | 1 | 7.167 | 7.196 | 7.058 | 7.567 | 7.39 | 7.283 | 7.113 | 7.3 | 19.867 | 19.858 | 19.708 | 20.217 | 20.043 | 19.892 | 19.718 | 19.847
2014-04-06 | 1 | 7.15 | 7.179 | 7.033 | 7.542 | 7.373 | 7.258 | 7.097 | 7.277 | 19.883 | 19.871 | 19.725 | 20.233 | 20.057 | 19.908 | 19.727 | 19.853
2014-04-07 | 1 | 7.125 | 7.154 | 7.017 | 7.525 | 7.357 | 7.242 | 7.08 | 7.26 | 19.883 | 19.888 | 19.725 | 20.233 | 20.06 | 19.917 | 19.735 | 19.863
2014-04-08 | 1 | 7.108 | 7.133 | 7 | 7.5 | 7.333 | 7.225 | 7.063 | 7.243 | 19.9 | 19.896 | 19.742 | 20.25 | 20.073 | 19.925 | 19.743 | 19.87
2014-04-09 | 1 | 7.083 | 7.113 | 6.975 | 7.483 | 7.317 | 7.208 | 7.047 | 7.227 | 19.917 | 19.904 | 19.758 | 20.267 | 20.09 | 19.933 | 19.755 | 19.887
2014-04-10 | 1 | 7.067 | 7.096 | 6.958 | 7.467 | 7.29 | 7.183 | 7.03 | 7.21 | 19.933 | 19.921 | 19.758 | 20.267 | 20.093 | 19.942 | 19.768 | 19.887
2014-04-11 | 1 | 7.042 | 7.071 | 6.933 | 7.442 | 7.273 | 7.167 | 7 | 7.193 | 19.933 | 19.929 | 19.775 | 20.283 | 20.107 | 19.95 | 19.772 | 19.897
2014-04-12 | 1 | 7.017 | 7.05 | 6.917 | 7.425 | 7.25 | 7.15 | 6.98 | 7.177 | 19.95 | 19.938 | 19.792 | 20.3 | 20.123 | 19.967 | 19.785 | 19.903
2014-04-13 | 1 | 7 | 7.033 | 6.892 | 7.4 | 7.233 | 7.133 | 6.963 | 7.157 | 19.967 | 19.954 | 19.792 | 20.3 | 20.127 | 19.975 | 19.793 | 19.913
2014-04-14 | 1 | 6.975 | 7.013 | 6.875 | 7.383 | 7.217 | 7.117 | 6.947 | 7.14 | 19.983 | 19.971 | 19.808 | 20.317 | 20.14 | 19.983 | 19.802 | 19.92
2014-04-15 | 1 | 6.958 | 6.996 | 6.858 | 7.367 | 7.193 | 7.092 | 6.93 | 7.123 | 19.983 | 19.975 | 19.825 | 20.333 | 20.157 | 19.992 | 19.818 | 19.93
2014-04-16 | 1 | 6.933 | 6.971 | 6.842 | 7.342 | 7.177 | 7.075 | 6.913 | 7.107 | 20 | 19.988 | 19.833 | 20.333 | 20.163 | 20 | 19.822 | 19.937
2014-04-17 | 1 | 6.917 | 6.95 | 6.817 | 7.325 | 7.153 | 7.058 | 6.897 | 7.09 | 20.017 | 20.004 | 19.842 | 20.35 | 20.173 | 20.017 | 19.835 | 19.947
2014-04-18 | 1 | 6.9 | 6.933 | 6.8 | 7.308 | 7.133 | 7.042 | 6.88 | 7.073 | 20.033 | 20.008 | 19.858 | 20.367 | 20.19 | 20.025 | 19.843 | 19.953
2014-04-19 | 1 | 6.875 | 6.917 | 6.775 | 7.283 | 7.117 | 7.017 | 6.863 | 7.057 | 20.033 | 20.021 | 19.867 | 20.367 | 20.197 | 20.033 | 19.852 | 19.963
2014-04-20 | 1 | 6.858 | 6.9 | 6.758 | 7.267 | 7.1 | 7 | 6.847 | 7.04 | 20.05 | 20.038 | 19.875 | 20.383 | 20.207 | 20.05 | 19.868 | 19.973
2014-04-21 | 1 | 6.833 | 6.883 | 6.742 | 7.25 | 7.083 | 6.983 | 6.83 | 7.027 | 20.067 | 20.05 | 19.892 | 20.4 | 20.223 | 20.05 | 19.872 | 19.98
2014-04-22 | 1 | 6.817 | 6.854 | 6.725 | 7.233 | 7.067 | 6.967 | 6.813 | 7.01 | 20.083 | 20.058 | 19.9 | 20.408 | 20.23 | 20.067 | 19.885 | 19.997
2014-04-23 | 1 | 6.8 | 6.838 | 6.708 | 7.217 | 7.05 | 6.95 | 6.797 | 7 | 20.083 | 20.071 | 19.917 | 20.417 | 20.24 | 20.083 | 19.902 | 19.997
2014-04-24 | 1 | 6.783 | 6.817 | 6.692 | 7.192 | 7.033 | 6.933 | 6.78 | 6.983 | 20.1 | 20.088 | 19.925 | 20.433 | 20.257 | 20.083 | 19.902 | 20.013
2014-04-25 | 1 | 6.758 | 6.8 | 6.675 | 7.175 | 7.01 | 6.917 | 6.763 | 6.967 | 20.117 | 20.1 | 19.933 | 20.45 | 20.263 | 20.1 | 19.918 | 20.013
2014-04-26 | 1 | 6.742 | 6.783 | 6.658 | 7.158 | 6.993 | 6.9 | 6.747 | 6.95 | 20.133 | 20.108 | 19.95 | 20.45 | 20.28 | 20.117 | 19.918 | 20.03
2014-04-27 | 1 | 6.725 | 6.767 | 6.642 | 7.142 | 6.977 | 6.883 | 6.73 | 6.933 | 20.142 | 20.121 | 19.958 | 20.467 | 20.29 | 20.117 | 19.935 | 20.03
2014-04-28 | 1 | 6.708 | 6.75 | 6.625 | 7.125 | 6.96 | 6.867 | 6.713 | 6.923 | 20.15 | 20.133 | 19.967 | 20.483 | 20.297 | 20.133 | 19.952 | 20.047
2014-04-29 | 1 | 6.692 | 6.733 | 6.608 | 7.108 | 6.943 | 6.858 | 6.7 | 6.913 | 20.167 | 20.142 | 19.983 | 20.492 | 20.313 | 20.133 | 19.952 | 20.057
2014-04-30 | 1 | 6.675 | 6.717 | 6.592 | 7.092 | 6.927 | 6.85 | 6.683 | 6.9 | 20.183 | 20.154 | 20 | 20.5 | 20.33 | 20.15 | 19.968 | 20.063
2014-05-01 | 1 | 6.658 | 6.7 | 6.575 | 7.075 | 6.91 | 6.833 | 6.667 | 6.883 | 20.192 | 20.167 | 20 | 20.517 | 20.33 | 20.167 | 19.985 | 20.073
2014-05-02 | 1 | 6.642 | 6.683 | 6.558 | 7.067 | 6.897 | 6.817 | 6.655 | 6.867 | 20.2 | 20.183 | 20.017 | 20.525 | 20.347 | 20.167 | 19.985 | 20.08
2014-05-03 | 1 | 6.625 | 6.671 | 6.542 | 7.05 | 6.887 | 6.8 | 6.638 | 6.863 | 20.217 | 20.192 | 20.033 | 20.533 | 20.363 | 20.183 | 20.002 | 20.09
2014-05-04 | 1 | 6.608 | 6.654 | 6.525 | 7.033 | 6.87 | 6.783 | 6.63 | 6.847 | 20.233 | 20.204 | 20.033 | 20.55 | 20.37 | 20.2 | 20.01 | 20.097
2014-05-05 | 1 | 6.592 | 6.638 | 6.508 | 7.017 | 6.853 | 6.767 | 6.617 | 6.833 | 20.242 | 20.217 | 20.05 | 20.567 | 20.38 | 20.2 | 20.018 | 20.113
2014-05-06 | 1 | 6.575 | 6.625 | 6.5 | 7.008 | 6.837 | 6.758 | 6.6 | 6.817 | 20.258 | 20.233 | 20.067 | 20.575 | 20.397 | 20.217 | 20.035 | 20.123
2014-05-07 | 1 | 6.558 | 6.608 | 6.483 | 6.992 | 6.82 | 6.75 | 6.588 | 6.813 | 20.267 | 20.242 | 20.083 | 20.583 | 20.41 | 20.225 | 20.035 | 20.13
2014-05-08 | 1 | 6.542 | 6.6 | 6.467 | 6.975 | 6.813 | 6.733 | 6.572 | 6.8 | 20.283 | 20.25 | 20.083 | 20.6 | 20.413 | 20.233 | 20.052 | 20.14
2014-05-09 | 1 | 6.533 | 6.588 | 6.458 | 6.958 | 6.797 | 6.717 | 6.567 | 6.783 | 20.3 | 20.267 | 20.1 | 20.608 | 20.43 | 20.25 | 20.065 | 20.147
2014-05-10 | 1 | 6.517 | 6.571 | 6.442 | 6.95 | 6.78 | 6.708 | 6.55 | 6.773 | 20.308 | 20.283 | 20.117 | 20.617 | 20.443 | 20.258 | 20.068 | 20.157
2014-05-11 | 1 | 6.508 | 6.554 | 6.433 | 6.942 | 6.77 | 6.7 | 6.538 | 6.767 | 20.317 | 20.288 | 20.117 | 20.633 | 20.453 | 20.267 | 20.085 | 20.17
2014-05-12 | 1 | 6.492 | 6.542 | 6.417 | 6.925 | 6.763 | 6.683 | 6.533 | 6.757 | 20.333 | 20.3 | 20.133 | 20.642 | 20.463 | 20.283 | 20.093 | 20.173
2014-05-13 | 1 | 6.475 | 6.538 | 6.408 | 6.908 | 6.747 | 6.675 | 6.517 | 6.747 | 20.35 | 20.317 | 20.15 | 20.65 | 20.477 | 20.292 | 20.102 | 20.19
2014-05-14 | 1 | 6.467 | 6.521 | 6.4 | 6.9 | 6.737 | 6.667 | 6.505 | 6.74 | 20.358 | 20.321 | 20.158 | 20.667 | 20.487 | 20.3 | 20.115 | 20.19
2014-05-15 | 1 | 6.45 | 6.504 | 6.383 | 6.892 | 6.73 | 6.658 | 6.5 | 6.723 | 20.367 | 20.333 | 20.167 | 20.683 | 20.493 | 20.317 | 20.127 | 20.207
2014-05-16 | 1 | 6.442 | 6.504 | 6.375 | 6.875 | 6.713 | 6.642 | 6.488 | 6.723 | 20.383 | 20.35 | 20.183 | 20.692 | 20.51 | 20.325 | 20.135 | 20.207
2014-05-17 | 1 | 6.425 | 6.488 | 6.367 | 6.867 | 6.7 | 6.633 | 6.475 | 6.707 | 20.392 | 20.363 | 20.192 | 20.7 | 20.52 | 20.333 | 20.148 | 20.223
2014-05-18 | 1 | 6.417 | 6.471 | 6.35 | 6.858 | 6.697 | 6.625 | 6.467 | 6.707 | 20.408 | 20.371 | 20.2 | 20.717 | 20.527 | 20.342 | 20.152 | 20.23
2014-05-19 | 1 | 6.408 | 6.471 | 6.342 | 6.85 | 6.68 | 6.617 | 6.458 | 6.69 | 20.417 | 20.383 | 20.217 | 20.725 | 20.543 | 20.35 | 20.165 | 20.24
2014-05-20 | 1 | 6.392 | 6.454 | 6.333 | 6.842 | 6.68 | 6.608 | 6.45 | 6.69 | 20.433 | 20.396 | 20.225 | 20.733 | 20.553 | 20.367 | 20.177 | 20.257
2014-05-21 | 1 | 6.392 | 6.454 | 6.325 | 6.825 | 6.663 | 6.6 | 6.442 | 6.673 | 20.442 | 20.404 | 20.233 | 20.75 | 20.56 | 20.375 | 20.185 | 20.257
2014-05-22 | 1 | 6.375 | 6.438 | 6.317 | 6.825 | 6.663 | 6.592 | 6.438 | 6.673 | 20.45 | 20.417 | 20.25 | 20.758 | 20.577 | 20.383 | 20.198 | 20.273
2014-05-23 | 1 | 6.375 | 6.429 | 6.3 | 6.808 | 6.647 | 6.583 | 6.425 | 6.67 | 20.467 | 20.429 | 20.258 | 20.767 | 20.587 | 20.392 | 20.202 | 20.273
2014-05-24 | 1 | 6.358 | 6.421 | 6.3 | 6.808 | 6.647 | 6.575 | 6.422 | 6.657 | 20.475 | 20.438 | 20.267 | 20.775 | 20.593 | 20.408 | 20.215 | 20.29
2014-05-25 | 1 | 6.358 | 6.421 | 6.3 | 6.8 | 6.633 | 6.575 | 6.417 | 6.657 | 20.492 | 20.45 | 20.275 | 20.783 | 20.61 | 20.417 | 20.227 | 20.297
2014-05-26 | 1 | 6.342 | 6.404 | 6.283 | 6.792 | 6.63 | 6.558 | 6.408 | 6.653 | 20.5 | 20.463 | 20.292 | 20.8 | 20.617 | 20.425 | 20.235 | 20.307
2014-05-27 | 1 | 6.342 | 6.404 | 6.283 | 6.792 | 6.617 | 6.558 | 6.405 | 6.64 | 20.508 | 20.471 | 20.3 | 20.808 | 20.627 | 20.433 | 20.243 | 20.313
2014-05-28 | 1 | 6.325 | 6.392 | 6.267 | 6.775 | 6.613 | 6.558 | 6.4 | 6.64 | 20.517 | 20.479 | 20.308 | 20.817 | 20.637 | 20.442 | 20.252 | 20.323
2014-05-29 | 1 | 6.325 | 6.388 | 6.267 | 6.775 | 6.613 | 6.542 | 6.392 | 6.64 | 20.533 | 20.496 | 20.317 | 20.833 | 20.65 | 20.45 | 20.265 | 20.33
2014-05-30 | 1 | 6.317 | 6.388 | 6.267 | 6.775 | 6.6 | 6.542 | 6.388 | 6.63 | 20.542 | 20.5 | 20.325 | 20.842 | 20.66 | 20.458 | 20.268 | 20.34
2014-05-31 | 1 | 6.308 | 6.375 | 6.25 | 6.758 | 6.6 | 6.542 | 6.383 | 6.623 | 20.55 | 20.513 | 20.342 | 20.85 | 20.667 | 20.475 | 20.282 | 20.347
2014-06-01 | 1 | 6.308 | 6.371 | 6.25 | 6.758 | 6.597 | 6.542 | 6.383 | 6.623 | 20.567 | 20.521 | 20.35 | 20.858 | 20.677 | 20.475 | 20.293 | 20.357
2014-06-02 | 1 | 6.308 | 6.371 | 6.25 | 6.758 | 6.59 | 6.525 | 6.375 | 6.623 | 20.575 | 20.529 | 20.358 | 20.867 | 20.683 | 20.492 | 20.298 | 20.363
2014-06-03 | 1 | 6.3 | 6.363 | 6.25 | 6.75 | 6.583 | 6.525 | 6.375 | 6.623 | 20.583 | 20.538 | 20.367 | 20.875 | 20.693 | 20.492 | 20.31 | 20.367
2014-06-04 | 1 | 6.292 | 6.363 | 6.242 | 6.742 | 6.583 | 6.525 | 6.375 | 6.62 | 20.592 | 20.546 | 20.375 | 20.883 | 20.7 | 20.508 | 20.315 | 20.38
2014-06-05 | 1 | 6.292 | 6.358 | 6.233 | 6.742 | 6.583 | 6.525 | 6.372 | 6.613 | 20.6 | 20.554 | 20.383 | 20.892 | 20.717 | 20.508 | 20.327 | 20.383
2014-06-06 | 1 | 6.292 | 6.354 | 6.233 | 6.742 | 6.583 | 6.525 | 6.367 | 6.613 | 20.608 | 20.563 | 20.392 | 20.9 | 20.717 | 20.525 | 20.332 | 20.39
2014-06-07 | 1 | 6.292 | 6.354 | 6.233 | 6.742 | 6.58 | 6.525 | 6.367 | 6.613 | 20.617 | 20.571 | 20.4 | 20.908 | 20.733 | 20.525 | 20.335 | 20.4
2014-06-08 | 1 | 6.292 | 6.354 | 6.233 | 6.742 | 6.573 | 6.525 | 6.367 | 6.613 | 20.625 | 20.579 | 20.408 | 20.917 | 20.733 | 20.542 | 20.348 | 20.407
2014-06-09 | 1 | 6.283 | 6.354 | 6.233 | 6.742 | 6.573 | 6.525 | 6.367 | 6.613 | 20.633 | 20.588 | 20.417 | 20.925 | 20.743 | 20.542 | 20.348 | 20.417
2014-06-10 | 1 | 6.283 | 6.354 | 6.233 | 6.742 | 6.573 | 6.525 | 6.358 | 6.613 | 20.642 | 20.596 | 20.425 | 20.933 | 20.75 | 20.542 | 20.36 | 20.417
2014-06-11 | 1 | 6.283 | 6.354 | 6.233 | 6.742 | 6.573 | 6.525 | 6.358 | 6.613 | 20.65 | 20.604 | 20.425 | 20.942 | 20.757 | 20.558 | 20.365 | 20.43
2014-06-12 | 1 | 6.283 | 6.354 | 6.233 | 6.742 | 6.573 | 6.525 | 6.367 | 6.613 | 20.65 | 20.613 | 20.442 | 20.942 | 20.767 | 20.558 | 20.368 | 20.433
2014-06-13 | 1 | 6.283 | 6.354 | 6.233 | 6.742 | 6.573 | 6.525 | 6.367 | 6.613 | 20.658 | 20.613 | 20.442 | 20.95 | 20.767 | 20.575 | 20.377 | 20.433
2014-06-14 | 1 | 6.283 | 6.354 | 6.233 | 6.742 | 6.573 | 6.525 | 6.367 | 6.613 | 20.667 | 20.621 | 20.442 | 20.958 | 20.777 | 20.575 | 20.382 | 20.447
2014-06-15 | 1 | 6.283 | 6.354 | 6.233 | 6.742 | 6.573 | 6.525 | 6.367 | 6.62 | 20.675 | 20.629 | 20.458 | 20.967 | 20.783 | 20.575 | 20.393 | 20.45
2014-06-16 | 1 | 6.292 | 6.354 | 6.233 | 6.742 | 6.583 | 6.525 | 6.372 | 6.62 | 20.675 | 20.629 | 20.458 | 20.967 | 20.783 | 20.592 | 20.393 | 20.45
2014-06-17 | 1 | 6.292 | 6.358 | 6.233 | 6.742 | 6.583 | 6.525 | 6.375 | 6.623 | 20.683 | 20.638 | 20.458 | 20.975 | 20.79 | 20.592 | 20.398 | 20.457
2014-06-18 | 1 | 6.292 | 6.358 | 6.242 | 6.742 | 6.583 | 6.525 | 6.375 | 6.623 | 20.692 | 20.646 | 20.475 | 20.975 | 20.8 | 20.592 | 20.398 | 20.467
2014-06-19 | 1 | 6.292 | 6.358 | 6.242 | 6.75 | 6.583 | 6.533 | 6.375 | 6.63 | 20.692 | 20.646 | 20.475 | 20.983 | 20.8 | 20.592 | 20.41 | 20.467
2014-06-20 | 1 | 6.292 | 6.363 | 6.25 | 6.758 | 6.583 | 6.533 | 6.375 | 6.63 | 20.7 | 20.646 | 20.475 | 20.983 | 20.8 | 20.608 | 20.41 | 20.467
2014-06-21 | 1 | 6.3 | 6.371 | 6.25 | 6.758 | 6.59 | 6.542 | 6.383 | 6.63 | 20.7 | 20.654 | 20.475 | 20.992 | 20.807 | 20.608 | 20.415 | 20.473
2014-06-22 | 1 | 6.308 | 6.371 | 6.25 | 6.758 | 6.6 | 6.542 | 6.392 | 6.64 | 20.7 | 20.663 | 20.483 | 20.992 | 20.817 | 20.608 | 20.415 | 20.48
2014-06-23 | 1 | 6.308 | 6.375 | 6.258 | 6.758 | 6.6 | 6.542 | 6.392 | 6.64 | 20.708 | 20.663 | 20.492 | 21 | 20.817 | 20.608 | 20.418 | 20.483
2014-06-24 | 1 | 6.308 | 6.379 | 6.267 | 6.767 | 6.6 | 6.55 | 6.392 | 6.647 | 20.708 | 20.663 | 20.492 | 21 | 20.817 | 20.608 | 20.427 | 20.483
2014-06-25 | 1 | 6.317 | 6.388 | 6.267 | 6.775 | 6.607 | 6.558 | 6.4 | 6.653 | 20.708 | 20.663 | 20.492 | 21 | 20.817 | 20.608 | 20.427 | 20.483
2014-06-26 | 1 | 6.325 | 6.392 | 6.267 | 6.775 | 6.617 | 6.558 | 6.408 | 6.657 | 20.708 | 20.663 | 20.492 | 21 | 20.817 | 20.625 | 20.427 | 20.483
2014-06-27 | 1 | 6.325 | 6.392 | 6.275 | 6.783 | 6.617 | 6.567 | 6.408 | 6.663 | 20.717 | 20.663 | 20.492 | 21 | 20.817 | 20.625 | 20.432 | 20.49
2014-06-28 | 1 | 6.333 | 6.404 | 6.283 | 6.792 | 6.623 | 6.575 | 6.417 | 6.663 | 20.717 | 20.671 | 20.492 | 21 | 20.817 | 20.625 | 20.432 | 20.49
2014-06-29 | 1 | 6.342 | 6.408 | 6.283 | 6.792 | 6.633 | 6.575 | 6.425 | 6.673 | 20.717 | 20.671 | 20.492 | 21 | 20.823 | 20.625 | 20.432 | 20.49
2014-06-30 | 1 | 6.342 | 6.413 | 6.3 | 6.808 | 6.633 | 6.583 | 6.425 | 6.68 | 20.717 | 20.671 | 20.492 | 21 | 20.823 | 20.625 | 20.432 | 20.497
2014-07-01 | 1 | 6.358 | 6.421 | 6.3 | 6.808 | 6.647 | 6.592 | 6.433 | 6.68 | 20.717 | 20.671 | 20.492 | 21 | 20.823 | 20.625 | 20.432 | 20.497
2014-07-02 | 1 | 6.358 | 6.425 | 6.308 | 6.808 | 6.65 | 6.592 | 6.442 | 6.69 | 20.708 | 20.663 | 20.492 | 21 | 20.817 | 20.625 | 20.432 | 20.497
2014-07-03 | 1 | 6.367 | 6.438 | 6.317 | 6.825 | 6.657 | 6.608 | 6.45 | 6.697 | 20.708 | 20.663 | 20.492 | 21 | 20.817 | 20.625 | 20.432 | 20.49
2014-07-04 | 1 | 6.375 | 6.442 | 6.317 | 6.825 | 6.667 | 6.608 | 6.458 | 6.707 | 20.708 | 20.663 | 20.492 | 21 | 20.817 | 20.625 | 20.432 | 20.49
2014-07-05 | 1 | 6.383 | 6.454 | 6.333 | 6.842 | 6.673 | 6.617 | 6.458 | 6.707 | 20.708 | 20.663 | 20.492 | 21 | 20.817 | 20.625 | 20.427 | 20.49
2014-07-06 | 1 | 6.392 | 6.458 | 6.333 | 6.842 | 6.683 | 6.625 | 6.472 | 6.72 | 20.7 | 20.663 | 20.492 | 21 | 20.817 | 20.608 | 20.427 | 20.49
2014-07-07 | 1 | 6.4 | 6.471 | 6.35 | 6.858 | 6.69 | 6.633 | 6.475 | 6.723 | 20.7 | 20.663 | 20.483 | 20.992 | 20.817 | 20.608 | 20.427 | 20.483
2014-07-08 | 1 | 6.408 | 6.475 | 6.35 | 6.858 | 6.7 | 6.642 | 6.483 | 6.73 | 20.7 | 20.654 | 20.483 | 20.992 | 20.81 | 20.608 | 20.418 | 20.483
2014-07-09 | 1 | 6.417 | 6.488 | 6.367 | 6.875 | 6.707 | 6.65 | 6.492 | 6.74 | 20.692 | 20.646 | 20.475 | 20.983 | 20.8 | 20.608 | 20.415 | 20.483
2014-07-10 | 1 | 6.425 | 6.492 | 6.367 | 6.875 | 6.717 | 6.658 | 6.5 | 6.747 | 20.683 | 20.646 | 20.475 | 20.983 | 20.8 | 20.608 | 20.415 | 20.48
2014-07-11 | 1 | 6.442 | 6.504 | 6.383 | 6.892 | 6.723 | 6.667 | 6.508 | 6.757 | 20.683 | 20.638 | 20.467 | 20.975 | 20.8 | 20.592 | 20.41 | 20.473
2014-07-12 | 1 | 6.442 | 6.508 | 6.383 | 6.892 | 6.733 | 6.675 | 6.517 | 6.757 | 20.675 | 20.633 | 20.458 | 20.975 | 20.793 | 20.592 | 20.41 | 20.473
2014-07-13 | 1 | 6.458 | 6.521 | 6.4 | 6.908 | 6.747 | 6.683 | 6.525 | 6.773 | 20.667 | 20.629 | 20.458 | 20.967 | 20.783 | 20.592 | 20.398 | 20.467
2014-07-14 | 1 | 6.467 | 6.529 | 6.408 | 6.917 | 6.75 | 6.692 | 6.533 | 6.773 | 20.667 | 20.621 | 20.45 | 20.958 | 20.783 | 20.583 | 20.398 | 20.467
2014-07-15 | 1 | 6.475 | 6.538 | 6.417 | 6.925 | 6.763 | 6.7 | 6.542 | 6.79 | 20.658 | 20.617 | 20.442 | 20.95 | 20.777 | 20.575 | 20.393 | 20.457
2014-07-16 | 1 | 6.492 | 6.554 | 6.433 | 6.933 | 6.767 | 6.708 | 6.555 | 6.79 | 20.65 | 20.613 | 20.442 | 20.95 | 20.767 | 20.575 | 20.385 | 20.457
2014-07-17 | 1 | 6.492 | 6.554 | 6.433 | 6.942 | 6.78 | 6.725 | 6.558 | 6.807 | 20.642 | 20.6 | 20.433 | 20.942 | 20.76 | 20.558 | 20.382 | 20.45
2014-07-18 | 1 | 6.508 | 6.571 | 6.45 | 6.958 | 6.783 | 6.725 | 6.572 | 6.807 | 20.633 | 20.596 | 20.425 | 20.933 | 20.753 | 20.558 | 20.368 | 20.44
2014-07-19 | 1 | 6.517 | 6.579 | 6.45 | 6.958 | 6.797 | 6.742 | 6.583 | 6.823 | 20.625 | 20.583 | 20.417 | 20.925 | 20.743 | 20.55 | 20.365 | 20.44
2014-07-20 | 1 | 6.525 | 6.588 | 6.467 | 6.975 | 6.813 | 6.742 | 6.588 | 6.823 | 20.617 | 20.579 | 20.408 | 20.917 | 20.737 | 20.542 | 20.36 | 20.43
2014-07-21 | 1 | 6.542 | 6.604 | 6.483 | 6.983 | 6.817 | 6.758 | 6.6 | 6.84 | 20.608 | 20.567 | 20.4 | 20.908 | 20.727 | 20.542 | 20.348 | 20.423
2014-07-22 | 1 | 6.55 | 6.613 | 6.483 | 6.992 | 6.83 | 6.758 | 6.608 | 6.84 | 20.6 | 20.563 | 20.392 | 20.9 | 20.72 | 20.525 | 20.343 | 20.417
2014-07-23 | 1 | 6.558 | 6.621 | 6.5 | 7.008 | 6.847 | 6.775 | 6.617 | 6.857 | 20.583 | 20.55 | 20.383 | 20.892 | 20.71 | 20.517 | 20.332 | 20.407
2014-07-24 | 1 | 6.575 | 6.638 | 6.517 | 7.017 | 6.847 | 6.792 | 6.625 | 6.857 | 20.575 | 20.538 | 20.367 | 20.883 | 20.693 | 20.508 | 20.318 | 20.407
2014-07-25 | 1 | 6.583 | 6.642 | 6.517 | 7.025 | 6.863 | 6.792 | 6.638 | 6.873 | 20.567 | 20.533 | 20.358 | 20.867 | 20.693 | 20.5 | 20.315 | 20.39
2014-07-26 | 1 | 6.6 | 6.654 | 6.533 | 7.042 | 6.873 | 6.808 | 6.65 | 6.873 | 20.55 | 20.517 | 20.35 | 20.858 | 20.677 | 20.492 | 20.302 | 20.387
2014-07-27 | 1 | 6.608 | 6.671 | 6.542 | 7.05 | 6.88 | 6.808 | 6.655 | 6.89 | 20.542 | 20.504 | 20.333 | 20.85 | 20.67 | 20.475 | 20.298 | 20.373
2014-07-28 | 1 | 6.625 | 6.675 | 6.55 | 7.058 | 6.897 | 6.825 | 6.667 | 6.897 | 20.525 | 20.5 | 20.325 | 20.833 | 20.66 | 20.467 | 20.285 | 20.357
2014-07-29 | 1 | 6.633 | 6.688 | 6.567 | 7.075 | 6.903 | 6.842 | 6.672 | 6.907 | 20.517 | 20.483 | 20.317 | 20.825 | 20.643 | 20.458 | 20.268 | 20.357
2014-07-30 | 1 | 6.642 | 6.704 | 6.575 | 7.083 | 6.913 | 6.842 | 6.683 | 6.913 | 20.5 | 20.467 | 20.3 | 20.817 | 20.63 | 20.442 | 20.265 | 20.34
2014-07-31 | 1 | 6.658 | 6.708 | 6.583 | 7.092 | 6.93 | 6.858 | 6.7 | 6.923 | 20.483 | 20.454 | 20.283 | 20.8 | 20.62 | 20.433 | 20.252 | 20.337
2014-08-01 | 1 | 6.667 | 6.721 | 6.6 | 7.1 | 6.937 | 6.867 | 6.705 | 6.93 | 20.475 | 20.45 | 20.283 | 20.783 | 20.61 | 20.425 | 20.235 | 20.323
2014-08-02 | 1 | 6.683 | 6.738 | 6.608 | 7.108 | 6.947 | 6.875 | 6.717 | 6.94 | 20.458 | 20.433 | 20.267 | 20.767 | 20.593 | 20.408 | 20.227 | 20.307
2014-08-03 | 1 | 6.692 | 6.742 | 6.617 | 7.125 | 6.963 | 6.883 | 6.722 | 6.95 | 20.442 | 20.417 | 20.25 | 20.758 | 20.58 | 20.392 | 20.218 | 20.297
2014-08-04 | 1 | 6.708 | 6.754 | 6.633 | 7.133 | 6.97 | 6.892 | 6.733 | 6.957 | 20.433 | 20.4 | 20.233 | 20.75 | 20.563 | 20.383 | 20.202 | 20.29
2014-08-05 | 1 | 6.717 | 6.767 | 6.642 | 7.142 | 6.98 | 6.908 | 6.747 | 6.967 | 20.417 | 20.383 | 20.217 | 20.733 | 20.547 | 20.367 | 20.185 | 20.273
2014-08-06 | 1 | 6.725 | 6.783 | 6.65 | 7.158 | 6.987 | 6.917 | 6.755 | 6.973 | 20.4 | 20.367 | 20.2 | 20.717 | 20.53 | 20.358 | 20.168 | 20.263
2014-08-07 | 1 | 6.742 | 6.788 | 6.658 | 7.167 | 7.003 | 6.925 | 6.767 | 6.983 | 20.383 | 20.354 | 20.192 | 20.7 | 20.527 | 20.342 | 20.165 | 20.247
2014-08-08 | 1 | 6.75 | 6.8 | 6.675 | 7.175 | 7.013 | 6.933 | 6.772 | 6.99 | 20.367 | 20.342 | 20.183 | 20.683 | 20.51 | 20.325 | 20.152 | 20.24
2014-08-09 | 1 | 6.767 | 6.817 | 6.683 | 7.192 | 7.02 | 6.942 | 6.783 | 7 | 20.35 | 20.325 | 20.167 | 20.667 | 20.493 | 20.317 | 20.135 | 20.23
2014-08-10 | 1 | 6.775 | 6.821 | 6.692 | 7.2 | 7.037 | 6.958 | 6.788 | 7.013 | 20.333 | 20.308 | 20.15 | 20.65 | 20.48 | 20.3 | 20.118 | 20.213
2014-08-11 | 1 | 6.792 | 6.833 | 6.708 | 7.208 | 7.043 | 6.967 | 6.8 | 7.017 | 20.317 | 20.292 | 20.133 | 20.633 | 20.463 | 20.283 | 20.102 | 20.197
2014-08-12 | 1 | 6.8 | 6.85 | 6.717 | 7.225 | 7.053 | 6.975 | 6.813 | 7.023 | 20.3 | 20.275 | 20.117 | 20.617 | 20.447 | 20.267 | 20.085 | 20.18
2014-08-13 | 1 | 6.808 | 6.858 | 6.725 | 7.233 | 7.07 | 6.983 | 6.822 | 7.033 | 20.283 | 20.254 | 20.1 | 20.6 | 20.43 | 20.25 | 20.068 | 20.163
2014-08-14 | 1 | 6.825 | 6.867 | 6.742 | 7.242 | 7.077 | 6.992 | 6.83 | 7.04 | 20.267 | 20.238 | 20.083 | 20.583 | 20.413 | 20.233 | 20.052 | 20.157
2014-08-15 | 1 | 6.833 | 6.883 | 6.742 | 7.258 | 7.087 | 7 | 6.838 | 7.05 | 20.242 | 20.221 | 20.058 | 20.567 | 20.39 | 20.217 | 20.035 | 20.147
2014-08-16 | 1 | 6.85 | 6.892 | 6.758 | 7.267 | 7.1 | 7.017 | 6.85 | 7.057 | 20.217 | 20.204 | 20.042 | 20.55 | 20.373 | 20.2 | 20.018 | 20.13
2014-08-17 | 1 | 6.858 | 6.9 | 6.775 | 7.275 | 7.103 | 7.017 | 6.863 | 7.067 | 20.2 | 20.188 | 20.025 | 20.533 | 20.357 | 20.183 | 20.002 | 20.113
2014-08-18 | 1 | 6.867 | 6.917 | 6.775 | 7.283 | 7.12 | 7.033 | 6.867 | 7.073 | 20.183 | 20.171 | 20.008 | 20.517 | 20.34 | 20.167 | 19.985 | 20.097
2014-08-19 | 1 | 6.883 | 6.921 | 6.792 | 7.3 | 7.133 | 7.042 | 6.88 | 7.083 | 20.167 | 20.15 | 19.992 | 20.5 | 20.323 | 20.15 | 19.968 | 20.08
2014-08-20 | 1 | 6.892 | 6.933 | 6.808 | 7.308 | 7.137 | 7.05 | 6.883 | 7.09 | 20.15 | 20.133 | 19.967 | 20.483 | 20.3 | 20.133 | 19.952 | 20.063
2014-08-21 | 1 | 6.908 | 6.95 | 6.808 | 7.317 | 7.15 | 7.058 | 6.897 | 7.1 | 20.125 | 20.108 | 19.95 | 20.458 | 20.28 | 20.117 | 19.935 | 20.047
2014-08-22 | 1 | 6.917 | 6.954 | 6.825 | 7.333 | 7.167 | 7.067 | 6.905 | 7.107 | 20.1 | 20.088 | 19.933 | 20.433 | 20.263 | 20.1 | 19.918 | 20.03
2014-08-23 | 1 | 6.933 | 6.967 | 6.833 | 7.342 | 7.17 | 7.083 | 6.913 | 7.11 | 20.083 | 20.071 | 19.917 | 20.417 | 20.24 | 20.083 | 19.902 | 20.013
2014-08-24 | 1 | 6.942 | 6.983 | 6.842 | 7.35 | 7.183 | 7.083 | 6.922 | 7.123 | 20.067 | 20.054 | 19.892 | 20.4 | 20.223 | 20.067 | 19.885 | 19.997
2014-08-25 | 1 | 6.95 | 6.988 | 6.858 | 7.358 | 7.193 | 7.1 | 6.93 | 7.127 | 20.05 | 20.038 | 19.875 | 20.383 | 20.207 | 20.05 | 19.868 | 19.98
2014-08-26 | 1 | 6.967 | 7 | 6.867 | 7.375 | 7.2 | 7.1 | 6.947 | 7.14 | 20.017 | 20.008 | 19.858 | 20.367 | 20.19 | 20.025 | 19.852 | 19.963
2014-08-27 | 1 | 6.975 | 7.013 | 6.875 | 7.383 | 7.217 | 7.117 | 6.947 | 7.143 | 20 | 19.988 | 19.833 | 20.342 | 20.167 | 20 | 19.835 | 19.947
2014-08-28 | 1 | 6.983 | 7.021 | 6.883 | 7.392 | 7.223 | 7.125 | 6.963 | 7.157 | 19.983 | 19.971 | 19.808 | 20.317 | 20.143 | 19.983 | 19.81 | 19.93
2014-08-29 | 1 | 7 | 7.033 | 6.892 | 7.4 | 7.233 | 7.133 | 6.963 | 7.16 | 19.967 | 19.954 | 19.792 | 20.3 | 20.123 | 19.967 | 19.793 | 19.913
2014-08-30 | 1 | 7.008 | 7.046 | 6.908 | 7.417 | 7.243 | 7.15 | 6.98 | 7.167 | 19.933 | 19.929 | 19.775 | 20.283 | 20.107 | 19.95 | 19.772 | 19.89
2014-08-31 | 1 | 7.017 | 7.05 | 6.917 | 7.425 | 7.25 | 7.15 | 6.98 | 7.177 | 19.917 | 19.904 | 19.758 | 20.267 | 20.09 | 19.933 | 19.755 | 19.873
2014-09-01 | 1 | 7.033 | 7.063 | 6.925 | 7.433 | 7.267 | 7.167 | 6.997 | 7.177 | 19.9 | 19.888 | 19.725 | 20.233 | 20.06 | 19.917 | 19.735 | 19.853
2014-09-02 | 1 | 7.042 | 7.079 | 6.933 | 7.442 | 7.273 | 7.167 | 6.997 | 7.19 | 19.867 | 19.871 | 19.708 | 20.217 | 20.043 | 19.883 | 19.718 | 19.837
2014-09-03 | 1 | 7.058 | 7.083 | 6.95 | 7.45 | 7.283 | 7.183 | 7.013 | 7.193 | 19.85 | 19.842 | 19.692 | 20.2 | 20.023 | 19.867 | 19.693 | 19.82
2014-09-04 | 1 | 7.067 | 7.096 | 6.958 | 7.467 | 7.29 | 7.183 | 7.013 | 7.2 | 19.833 | 19.821 | 19.675 | 20.183 | 20.007 | 19.85 | 19.677 | 19.803
2014-09-05 | 1 | 7.083 | 7.104 | 6.967 | 7.475 | 7.307 | 7.2 | 7.03 | 7.21 | 19.8 | 19.804 | 19.642 | 20.15 | 19.977 | 19.833 | 19.655 | 19.787
2014-09-06 | 1 | 7.092 | 7.113 | 6.975 | 7.483 | 7.317 | 7.208 | 7.03 | 7.217 | 19.783 | 19.779 | 19.625 | 20.133 | 19.96 | 19.808 | 19.638 | 19.77
2014-09-07 | 1 | 7.1 | 7.129 | 6.983 | 7.492 | 7.323 | 7.217 | 7.047 | 7.227 | 19.767 | 19.758 | 19.608 | 20.117 | 19.943 | 19.792 | 19.618 | 19.753
2014-09-08 | 1 | 7.117 | 7.138 | 7 | 7.5 | 7.333 | 7.225 | 7.055 | 7.233 | 19.733 | 19.738 | 19.583 | 20.083 | 19.917 | 19.767 | 19.593 | 19.73
2014-09-09 | 1 | 7.125 | 7.146 | 7.008 | 7.517 | 7.34 | 7.233 | 7.063 | 7.237 | 19.717 | 19.713 | 19.558 | 20.067 | 19.893 | 19.75 | 19.577 | 19.71
2014-09-10 | 1 | 7.133 | 7.163 | 7.017 | 7.525 | 7.357 | 7.242 | 7.072 | 7.25 | 19.683 | 19.692 | 19.542 | 20.05 | 19.877 | 19.733 | 19.555 | 19.693
2014-09-11 | 1 | 7.15 | 7.167 | 7.033 | 7.533 | 7.363 | 7.25 | 7.08 | 7.253 | 19.667 | 19.675 | 19.517 | 20.025 | 19.853 | 19.708 | 19.538 | 19.67
2014-09-12 | 1 | 7.158 | 7.179 | 7.033 | 7.55 | 7.373 | 7.258 | 7.093 | 7.267 | 19.65 | 19.646 | 19.492 | 20 | 19.827 | 19.683 | 19.51 | 19.653
2014-09-13 | 1 | 7.167 | 7.196 | 7.05 | 7.55 | 7.387 | 7.267 | 7.097 | 7.267 | 19.617 | 19.625 | 19.475 | 19.983 | 19.81 | 19.667 | 19.493 | 19.637
2014-09-14 | 1 | 7.183 | 7.196 | 7.05 | 7.567 | 7.39 | 7.275 | 7.11 | 7.27 | 19.6 | 19.608 | 19.45 | 19.967 | 19.787 | 19.642 | 19.472 | 19.613
2014-09-15 | 1 | 7.192 | 7.213 | 7.067 | 7.575 | 7.407 | 7.283 | 7.113 | 7.283 | 19.575 | 19.575 | 19.433 | 19.933 | 19.76 | 19.625 | 19.455 | 19.593
2014-09-16 | 1 | 7.2 | 7.217 | 7.083 | 7.583 | 7.413 | 7.292 | 7.127 | 7.287 | 19.55 | 19.558 | 19.408 | 19.917 | 19.743 | 19.608 | 19.43 | 19.577
2014-09-17 | 1 | 7.217 | 7.229 | 7.083 | 7.6 | 7.423 | 7.308 | 7.13 | 7.3 | 19.533 | 19.542 | 19.383 | 19.9 | 19.72 | 19.583 | 19.41 | 19.56
2014-09-18 | 1 | 7.225 | 7.242 | 7.1 | 7.6 | 7.437 | 7.308 | 7.143 | 7.303 | 19.5 | 19.508 | 19.367 | 19.867 | 19.703 | 19.558 | 19.393 | 19.543
2014-09-19 | 1 | 7.233 | 7.25 | 7.108 | 7.617 | 7.44 | 7.325 | 7.147 | 7.31 | 19.483 | 19.492 | 19.342 | 19.85 | 19.677 | 19.542 | 19.372 | 19.527
2014-09-20 | 1 | 7.25 | 7.263 | 7.117 | 7.625 | 7.453 | 7.325 | 7.16 | 7.32 | 19.458 | 19.467 | 19.317 | 19.833 | 19.653 | 19.525 | 19.355 | 19.497
2014-09-21 | 1 | 7.258 | 7.275 | 7.133 | 7.633 | 7.463 | 7.342 | 7.163 | 7.327 | 19.433 | 19.442 | 19.3 | 19.8 | 19.637 | 19.5 | 19.33 | 19.477
2014-09-22 | 1 | 7.267 | 7.283 | 7.133 | 7.65 | 7.47 | 7.35 | 7.177 | 7.333 | 19.417 | 19.425 | 19.275 | 19.783 | 19.613 | 19.475 | 19.31 | 19.46
2014-09-23 | 1 | 7.283 | 7.292 | 7.15 | 7.65 | 7.487 | 7.358 | 7.18 | 7.343 | 19.383 | 19.4 | 19.25 | 19.767 | 19.587 | 19.458 | 19.288 | 19.443
2014-09-24 | 1 | 7.3 | 7.308 | 7.158 | 7.667 | 7.497 | 7.367 | 7.193 | 7.343 | 19.367 | 19.379 | 19.233 | 19.742 | 19.57 | 19.442 | 19.272 | 19.427
2014-09-25 | 1 | 7.3 | 7.317 | 7.167 | 7.683 | 7.503 | 7.375 | 7.205 | 7.36 | 19.35 | 19.358 | 19.217 | 19.717 | 19.547 | 19.417 | 19.247 | 19.41
2014-09-26 | 1 | 7.317 | 7.325 | 7.183 | 7.683 | 7.52 | 7.392 | 7.21 | 7.36 | 19.317 | 19.333 | 19.183 | 19.7 | 19.523 | 19.392 | 19.23 | 19.387
2014-09-27 | 1 | 7.333 | 7.342 | 7.192 | 7.7 | 7.52 | 7.392 | 7.222 | 7.377 | 19.3 | 19.313 | 19.167 | 19.675 | 19.503 | 19.375 | 19.21 | 19.37
2014-09-28 | 1 | 7.333 | 7.35 | 7.2 | 7.708 | 7.537 | 7.408 | 7.227 | 7.377 | 19.275 | 19.292 | 19.15 | 19.65 | 19.487 | 19.358 | 19.188 | 19.35
2014-09-29 | 1 | 7.35 | 7.358 | 7.208 | 7.717 | 7.543 | 7.408 | 7.238 | 7.38 | 19.25 | 19.267 | 19.125 | 19.633 | 19.457 | 19.342 | 19.163 | 19.333
2014-09-30 | 1 | 7.367 | 7.375 | 7.225 | 7.733 | 7.553 | 7.425 | 7.243 | 7.393 | 19.233 | 19.246 | 19.1 | 19.608 | 19.44 | 19.308 | 19.147 | 19.317
2014-10-01 | 1 | 7.383 | 7.379 | 7.233 | 7.742 | 7.57 | 7.425 | 7.255 | 7.397 | 19.2 | 19.229 | 19.083 | 19.583 | 19.42 | 19.292 | 19.13 | 19.293
2014-10-02 | 1 | 7.383 | 7.392 | 7.242 | 7.75 | 7.577 | 7.442 | 7.263 | 7.41 | 19.183 | 19.2 | 19.067 | 19.567 | 19.39 | 19.275 | 19.11 | 19.27
2014-10-03 | 1 | 7.4 | 7.408 | 7.258 | 7.767 | 7.587 | 7.45 | 7.277 | 7.413 | 19.167 | 19.179 | 19.033 | 19.55 | 19.373 | 19.258 | 19.088 | 19.253
2014-10-04 | 1 | 7.417 | 7.413 | 7.267 | 7.767 | 7.6 | 7.458 | 7.288 | 7.427 | 19.133 | 19.163 | 19.017 | 19.525 | 19.357 | 19.242 | 19.063 | 19.237
2014-10-05 | 1 | 7.417 | 7.425 | 7.275 | 7.783 | 7.61 | 7.475 | 7.293 | 7.43 | 19.117 | 19.133 | 19 | 19.5 | 19.337 | 19.208 | 19.047 | 19.22
2014-10-06 | 1 | 7.433 | 7.442 | 7.292 | 7.8 | 7.627 | 7.475 | 7.305 | 7.443 | 19.1 | 19.113 | 18.975 | 19.483 | 19.307 | 19.192 | 19.03 | 19.2
2014-10-07 | 1 | 7.45 | 7.446 | 7.292 | 7.8 | 7.627 | 7.492 | 7.31 | 7.453 | 19.075 | 19.096 | 18.95 | 19.467 | 19.29 | 19.175 | 19.013 | 19.183
2014-10-08 | 1 | 7.467 | 7.458 | 7.308 | 7.817 | 7.643 | 7.5 | 7.322 | 7.453 | 19.05 | 19.079 | 18.933 | 19.442 | 19.273 | 19.158 | 18.997 | 19.167
2014-10-09 | 1 | 7.467 | 7.475 | 7.325 | 7.833 | 7.66 | 7.508 | 7.335 | 7.47 | 19.033 | 19.054 | 18.917 | 19.417 | 19.25 | 19.142 | 18.977 | 19.15
2014-10-10 | 1 | 7.483 | 7.488 | 7.325 | 7.833 | 7.66 | 7.525 | 7.343 | 7.47 | 19.008 | 19.029 | 18.892 | 19.4 | 19.23 | 19.117 | 18.947 | 19.133
2014-10-11 | 1 | 7.5 | 7.496 | 7.342 | 7.85 | 7.677 | 7.525 | 7.355 | 7.487 | 18.983 | 19.013 | 18.875 | 19.383 | 19.207 | 19.1 | 18.93 | 19.117
2014-10-12 | 1 | 7.517 | 7.508 | 7.358 | 7.867 | 7.69 | 7.542 | 7.36 | 7.487 | 18.967 | 18.996 | 18.85 | 19.358 | 19.19 | 19.083 | 18.913 | 19.1
2014-10-13 | 1 | 7.525 | 7.521 | 7.367 | 7.867 | 7.693 | 7.55 | 7.372 | 7.503 | 18.942 | 18.971 | 18.833 | 19.342 | 19.173 | 19.058 | 18.897 | 19.083
2014-10-14 | 1 | 7.533 | 7.538 | 7.375 | 7.883 | 7.71 | 7.558 | 7.385 | 7.503 | 18.925 | 18.95 | 18.817 | 19.317 | 19.15 | 19.042 | 18.88 | 19.067
2014-10-15 | 1 | 7.55 | 7.546 | 7.392 | 7.9 | 7.723 | 7.575 | 7.393 | 7.52 | 18.9 | 18.933 | 18.792 | 19.3 | 19.133 | 19.025 | 18.863 | 19.05
2014-10-16 | 1 | 7.567 | 7.554 | 7.408 | 7.917 | 7.74 | 7.583 | 7.405 | 7.523 | 18.883 | 18.913 | 18.775 | 19.283 | 19.117 | 19.008 | 18.847 | 19.033
2014-10-17 | 1 | 7.583 | 7.571 | 7.408 | 7.917 | 7.743 | 7.592 | 7.418 | 7.537 | 18.867 | 18.896 | 18.758 | 19.267 | 19.1 | 18.992 | 18.83 | 19.017
2014-10-18 | 1 | 7.592 | 7.588 | 7.425 | 7.933 | 7.757 | 7.608 | 7.427 | 7.547 | 18.842 | 18.879 | 18.742 | 19.25 | 19.077 | 18.975 | 18.813 | 19
2014-10-19 | 1 | 7.6 | 7.596 | 7.442 | 7.95 | 7.773 | 7.617 | 7.435 | 7.553 | 18.825 | 18.854 | 18.725 | 19.225 | 19.06 | 18.958 | 18.797 | 18.99
2014-10-20 | 1 | 7.617 | 7.604 | 7.45 | 7.967 | 7.783 | 7.625 | 7.452 | 7.563 | 18.8 | 18.838 | 18.708 | 19.208 | 19.033 | 18.942 | 18.78 | 18.973
2014-10-21 | 1 | 7.633 | 7.621 | 7.458 | 7.967 | 7.793 | 7.642 | 7.455 | 7.573 | 18.783 | 18.817 | 18.683 | 19.192 | 19.017 | 18.925 | 18.763 | 18.957
2014-10-22 | 1 | 7.65 | 7.638 | 7.475 | 7.983 | 7.807 | 7.65 | 7.468 | 7.587 | 18.767 | 18.8 | 18.667 | 19.175 | 19 | 18.908 | 18.747 | 18.94
2014-10-23 | 1 | 7.667 | 7.654 | 7.492 | 8 | 7.823 | 7.667 | 7.485 | 7.597 | 18.75 | 18.783 | 18.65 | 19.158 | 18.983 | 18.892 | 18.73 | 18.923
2014-10-24 | 1 | 7.667 | 7.658 | 7.5 | 8.017 | 7.833 | 7.675 | 7.493 | 7.603 | 18.733 | 18.767 | 18.633 | 19.142 | 18.967 | 18.875 | 18.713 | 18.91
2014-10-25 | 1 | 7.683 | 7.671 | 7.517 | 8.017 | 7.847 | 7.683 | 7.502 | 7.613 | 18.708 | 18.75 | 18.608 | 19.125 | 18.953 | 18.858 | 18.697 | 18.893
2014-10-26 | 1 | 7.7 | 7.688 | 7.525 | 8.033 | 7.857 | 7.7 | 7.518 | 7.63 | 18.692 | 18.733 | 18.592 | 19.108 | 18.937 | 18.85 | 18.68 | 18.883
2014-10-27 | 1 | 7.717 | 7.704 | 7.542 | 8.05 | 7.873 | 7.708 | 7.527 | 7.63 | 18.675 | 18.717 | 18.575 | 19.092 | 18.92 | 18.833 | 18.667 | 18.867
2014-10-28 | 1 | 7.733 | 7.717 | 7.558 | 8.067 | 7.89 | 7.717 | 7.535 | 7.647 | 18.658 | 18.7 | 18.575 | 19.075 | 18.903 | 18.817 | 18.65 | 18.857
2014-10-29 | 1 | 7.75 | 7.725 | 7.567 | 8.083 | 7.897 | 7.733 | 7.552 | 7.663 | 18.642 | 18.683 | 18.558 | 19.058 | 18.887 | 18.8 | 18.638 | 18.84
2014-10-30 | 1 | 7.767 | 7.742 | 7.583 | 8.083 | 7.913 | 7.75 | 7.568 | 7.663 | 18.625 | 18.667 | 18.542 | 19.042 | 18.87 | 18.783 | 18.622 | 18.833
2014-10-31 | 1 | 7.775 | 7.754 | 7.6 | 8.1 | 7.93 | 7.758 | 7.572 | 7.68 | 18.608 | 18.65 | 18.525 | 19.025 | 18.86 | 18.767 | 18.613 | 18.817
2014-11-01 | 1 | 7.783 | 7.771 | 7.608 | 8.117 | 7.94 | 7.767 | 7.585 | 7.697 | 18.592 | 18.633 | 18.508 | 19.017 | 18.85 | 18.75 | 18.597 | 18.807
2014-11-02 | 0 | 6.8 | 6.783 | 6.625 | 7.133 | 6.953 | 6.783 | 6.602 | 6.697 | 17.575 | 17.621 | 17.492 | 18 | 17.837 | 17.75 | 17.583 | 17.797
2014-11-03 | 0 | 6.817 | 6.8 | 6.633 | 7.15 | 6.963 | 6.8 | 6.618 | 6.713 | 17.567 | 17.608 | 17.475 | 17.983 | 17.82 | 17.733 | 17.572 | 17.783
2014-11-04 | 0 | 6.833 | 6.817 | 6.65 | 7.158 | 6.98 | 6.817 | 6.618 | 6.73 | 17.55 | 17.6 | 17.467 | 17.975 | 17.803 | 17.717 | 17.563 | 17.767
2014-11-05 | 0 | 6.85 | 6.825 | 6.667 | 7.167 | 6.997 | 6.817 | 6.635 | 6.73 | 17.533 | 17.583 | 17.45 | 17.958 | 17.787 | 17.708 | 17.55 | 17.763
2014-11-06 | 0 | 6.867 | 6.842 | 6.683 | 7.183 | 7.013 | 6.833 | 6.652 | 6.747 | 17.525 | 17.567 | 17.442 | 17.942 | 17.777 | 17.7 | 17.533 | 17.75
2014-11-07 | 0 | 6.883 | 6.854 | 6.7 | 7.2 | 7.027 | 6.85 | 6.668 | 6.763 | 17.508 | 17.554 | 17.425 | 17.933 | 17.77 | 17.683 | 17.522 | 17.747
2014-11-08 | 0 | 6.9 | 6.867 | 6.7 | 7.217 | 7.037 | 6.867 | 6.682 | 6.773 | 17.492 | 17.542 | 17.417 | 17.925 | 17.753 | 17.675 | 17.517 | 17.733
2014-11-09 | 0 | 6.917 | 6.883 | 6.717 | 7.233 | 7.047 | 6.883 | 6.685 | 6.78 | 17.483 | 17.533 | 17.4 | 17.908 | 17.743 | 17.667 | 17.505 | 17.717
2014-11-10 | 0 | 6.925 | 6.9 | 6.733 | 7.25 | 7.063 | 6.883 | 6.702 | 6.797 | 17.467 | 17.521 | 17.392 | 17.9 | 17.73 | 17.65 | 17.497 | 17.713
2014-11-11 | 0 | 6.942 | 6.917 | 6.75 | 7.258 | 7.08 | 6.9 | 6.718 | 6.807 | 17.458 | 17.508 | 17.383 | 17.892 | 17.72 | 17.642 | 17.483 | 17.707
2014-11-12 | 0 | 6.958 | 6.933 | 6.767 | 7.267 | 7.097 | 6.917 | 6.735 | 6.823 | 17.45 | 17.5 | 17.375 | 17.875 | 17.713 | 17.633 | 17.472 | 17.697
2014-11-13 | 0 | 6.967 | 6.95 | 6.783 | 7.283 | 7.11 | 6.933 | 6.748 | 6.83 | 17.433 | 17.488 | 17.358 | 17.867 | 17.703 | 17.625 | 17.467 | 17.69
2014-11-14 | 0 | 6.983 | 6.958 | 6.8 | 7.3 | 7.127 | 6.95 | 6.752 | 6.84 | 17.425 | 17.475 | 17.35 | 17.858 | 17.697 | 17.617 | 17.455 | 17.683
2014-11-15 | 0 | 7 | 6.975 | 6.808 | 7.317 | 7.143 | 6.958 | 6.768 | 6.857 | 17.417 | 17.471 | 17.342 | 17.85 | 17.68 | 17.608 | 17.45 | 17.673
2014-11-16 | 0 | 7.017 | 6.988 | 6.817 | 7.333 | 7.153 | 6.967 | 6.785 | 6.873 | 17.408 | 17.458 | 17.333 | 17.842 | 17.68 | 17.6 | 17.438 | 17.667
2014-11-17 | 0 | 7.033 | 7 | 6.833 | 7.35 | 7.163 | 6.983 | 6.802 | 6.88 | 17.392 | 17.454 | 17.325 | 17.833 | 17.663 | 17.592 | 17.433 | 17.663
2014-11-18 | 0 | 7.05 | 7.017 | 6.85 | 7.367 | 7.18 | 7 | 6.815 | 6.89 | 17.392 | 17.442 | 17.317 | 17.825 | 17.663 | 17.592 | 17.433 | 17.657
2014-11-19 | 0 | 7.067 | 7.033 | 6.867 | 7.375 | 7.193 | 7.017 | 6.827 | 6.907 | 17.375 | 17.438 | 17.317 | 17.817 | 17.647 | 17.583 | 17.422 | 17.657
2014-11-20 | 0 | 7.083 | 7.05 | 6.883 | 7.392 | 7.21 | 7.025 | 6.835 | 6.923 | 17.375 | 17.425 | 17.3 | 17.808 | 17.647 | 17.575 | 17.417 | 17.647
2014-11-21 | 0 | 7.1 | 7.067 | 6.9 | 7.4 | 7.227 | 7.042 | 6.852 | 6.923 | 17.367 | 17.421 | 17.3 | 17.808 | 17.64 | 17.575 | 17.417 | 17.64
2014-11-22 | 0 | 7.117 | 7.083 | 6.917 | 7.417 | 7.243 | 7.05 | 6.868 | 6.94 | 17.358 | 17.421 | 17.292 | 17.8 | 17.63 | 17.567 | 17.405 | 17.64
2014-11-23 | 0 | 7.133 | 7.096 | 6.925 | 7.433 | 7.253 | 7.067 | 6.882 | 6.957 | 17.358 | 17.408 | 17.283 | 17.792 | 17.63 | 17.558 | 17.405 | 17.64
2014-11-24 | 0 | 7.142 | 7.104 | 6.942 | 7.45 | 7.27 | 7.083 | 6.893 | 6.973 | 17.35 | 17.404 | 17.283 | 17.792 | 17.63 | 17.558 | 17.4 | 17.64
2014-11-25 | 0 | 7.158 | 7.121 | 6.95 | 7.467 | 7.283 | 7.092 | 6.902 | 6.98 | 17.342 | 17.404 | 17.283 | 17.783 | 17.617 | 17.558 | 17.4 | 17.63
2014-11-26 | 0 | 7.175 | 7.138 | 6.967 | 7.475 | 7.293 | 7.108 | 6.918 | 6.99 | 17.342 | 17.404 | 17.275 | 17.775 | 17.613 | 17.55 | 17.392 | 17.623
2014-11-27 | 0 | 7.192 | 7.15 | 6.983 | 7.492 | 7.31 | 7.125 | 6.935 | 7.007 | 17.333 | 17.392 | 17.267 | 17.775 | 17.613 | 17.542 | 17.392 | 17.623
2014-11-28 | 0 | 7.2 | 7.167 | 7 | 7.508 | 7.327 | 7.133 | 6.948 | 7.023 | 17.325 | 17.388 | 17.267 | 17.775 | 17.613 | 17.542 | 17.388 | 17.623
2014-11-29 | 0 | 7.217 | 7.183 | 7.008 | 7.517 | 7.343 | 7.15 | 6.96 | 7.033 | 17.325 | 17.388 | 17.267 | 17.775 | 17.613 | 17.542 | 17.388 | 17.623
2014-11-30 | 0 | 7.233 | 7.196 | 7.025 | 7.533 | 7.353 | 7.158 | 6.977 | 7.04 | 17.325 | 17.388 | 17.267 | 17.775 | 17.6 | 17.542 | 17.388 | 17.623
2014-12-01 | 0 | 7.25 | 7.213 | 7.042 | 7.55 | 7.367 | 7.175 | 6.985 | 7.057 | 17.325 | 17.388 | 17.267 | 17.775 | 17.6 | 17.542 | 17.383 | 17.623
2014-12-02 | 0 | 7.258 | 7.221 | 7.05 | 7.567 | 7.383 | 7.192 | 6.998 | 7.073 | 17.325 | 17.388 | 17.267 | 17.767 | 17.6 | 17.542 | 17.383 | 17.623
2014-12-03 | 0 | 7.275 | 7.238 | 7.067 | 7.575 | 7.393 | 7.2 | 7.015 | 7.083 | 17.325 | 17.388 | 17.267 | 17.767 | 17.6 | 17.542 | 17.388 | 17.623
2014-12-04 | 0 | 7.292 | 7.25 | 7.075 | 7.592 | 7.41 | 7.217 | 7.027 | 7.09 | 17.325 | 17.388 | 17.267 | 17.767 | 17.6 | 17.542 | 17.388 | 17.623
2014-12-05 | 0 | 7.3 | 7.263 | 7.092 | 7.6 | 7.42 | 7.225 | 7.035 | 7.107 | 17.325 | 17.388 | 17.267 | 17.775 | 17.6 | 17.542 | 17.388 | 17.63
2014-12-06 | 0 | 7.317 | 7.279 | 7.108 | 7.617 | 7.433 | 7.242 | 7.048 | 7.117 | 17.325 | 17.388 | 17.267 | 17.775 | 17.6 | 17.542 | 17.392 | 17.637
2014-12-07 | 0 | 7.333 | 7.288 | 7.117 | 7.625 | 7.45 | 7.25 | 7.065 | 7.13 | 17.325 | 17.388 | 17.267 | 17.775 | 17.607 | 17.542 | 17.392 | 17.637
2014-12-08 | 0 | 7.342 | 7.3 | 7.133 | 7.642 | 7.46 | 7.258 | 7.077 | 7.14 | 17.325 | 17.388 | 17.267 | 17.775 | 17.613 | 17.558 | 17.392 | 17.64
2014-12-09 | 0 | 7.358 | 7.313 | 7.142 | 7.65 | 7.467 | 7.275 | 7.085 | 7.15 | 17.325 | 17.388 | 17.267 | 17.775 | 17.613 | 17.558 | 17.4 | 17.64
2014-12-10 | 0 | 7.367 | 7.329 | 7.158 | 7.667 | 7.483 | 7.292 | 7.098 | 7.163 | 17.325 | 17.392 | 17.267 | 17.775 | 17.617 | 17.558 | 17.4 | 17.647
2014-12-11 | 0 | 7.383 | 7.338 | 7.167 | 7.675 | 7.493 | 7.3 | 7.11 | 7.173 | 17.333 | 17.396 | 17.283 | 17.783 | 17.617 | 17.558 | 17.405 | 17.653
2014-12-12 | 0 | 7.392 | 7.35 | 7.175 | 7.683 | 7.51 | 7.308 | 7.118 | 7.183 | 17.342 | 17.404 | 17.283 | 17.792 | 17.623 | 17.567 | 17.408 | 17.657
2014-12-13 | 0 | 7.4 | 7.363 | 7.192 | 7.7 | 7.517 | 7.325 | 7.132 | 7.197 | 17.342 | 17.404 | 17.283 | 17.792 | 17.63 | 17.575 | 17.417 | 17.657
2014-12-14 | 0 | 7.417 | 7.371 | 7.2 | 7.708 | 7.533 | 7.333 | 7.143 | 7.207 | 17.342 | 17.408 | 17.283 | 17.792 | 17.633 | 17.575 | 17.422 | 17.663
2014-12-15 | 0 | 7.425 | 7.383 | 7.208 | 7.717 | 7.543 | 7.342 | 7.148 | 7.217 | 17.35 | 17.421 | 17.3 | 17.808 | 17.633 | 17.575 | 17.425 | 17.673
2014-12-16 | 0 | 7.433 | 7.396 | 7.225 | 7.733 | 7.55 | 7.358 | 7.165 | 7.223 | 17.358 | 17.421 | 17.3 | 17.808 | 17.647 | 17.592 | 17.433 | 17.68
2014-12-17 | 0 | 7.45 | 7.404 | 7.233 | 7.742 | 7.56 | 7.358 | 7.168 | 7.233 | 17.358 | 17.425 | 17.308 | 17.808 | 17.65 | 17.592 | 17.442 | 17.687
2014-12-18 | 0 | 7.458 | 7.413 | 7.242 | 7.75 | 7.567 | 7.375 | 7.182 | 7.247 | 17.375 | 17.438 | 17.317 | 17.825 | 17.657 | 17.6 | 17.442 | 17.69
2014-12-19 | 0 | 7.467 | 7.429 | 7.25 | 7.758 | 7.583 | 7.375 | 7.193 | 7.25 | 17.375 | 17.442 | 17.317 | 17.825 | 17.667 | 17.608 | 17.455 | 17.697
2014-12-20 | 0 | 7.475 | 7.429 | 7.258 | 7.767 | 7.583 | 7.392 | 7.198 | 7.267 | 17.383 | 17.454 | 17.333 | 17.842 | 17.673 | 17.617 | 17.458 | 17.707
2014-12-21 | 0 | 7.483 | 7.446 | 7.267 | 7.775 | 7.6 | 7.4 | 7.21 | 7.267 | 17.392 | 17.458 | 17.333 | 17.842 | 17.683 | 17.625 | 17.467 | 17.713
2014-12-22 | 0 | 7.492 | 7.446 | 7.275 | 7.783 | 7.6 | 7.408 | 7.215 | 7.283 | 17.4 | 17.471 | 17.35 | 17.858 | 17.69 | 17.633 | 17.475 | 17.723
2014-12-23 | 0 | 7.5 | 7.463 | 7.283 | 7.792 | 7.617 | 7.408 | 7.227 | 7.283 | 17.408 | 17.475 | 17.35 | 17.858 | 17.7 | 17.642 | 17.488 | 17.73
2014-12-24 | 0 | 7.508 | 7.463 | 7.292 | 7.8 | 7.617 | 7.425 | 7.232 | 7.297 | 17.425 | 17.488 | 17.367 | 17.875 | 17.707 | 17.65 | 17.492 | 17.74
2014-12-25 | 0 | 7.517 | 7.471 | 7.3 | 7.808 | 7.627 | 7.425 | 7.243 | 7.3 | 17.425 | 17.492 | 17.375 | 17.875 | 17.717 | 17.658 | 17.505 | 17.753
2014-12-26 | 0 | 7.525 | 7.479 | 7.308 | 7.817 | 7.633 | 7.442 | 7.248 | 7.307 | 17.442 | 17.504 | 17.383 | 17.892 | 17.73 | 17.675 | 17.517 | 17.757
2014-12-27 | 0 | 7.525 | 7.483 | 7.308 | 7.825 | 7.643 | 7.442 | 7.252 | 7.317 | 17.45 | 17.513 | 17.4 | 17.9 | 17.733 | 17.675 | 17.525 | 17.773
2014-12-28 | 0 | 7.533 | 7.496 | 7.317 | 7.825 | 7.65 | 7.442 | 7.26 | 7.323 | 17.458 | 17.525 | 17.4 | 17.908 | 17.75 | 17.692 | 17.533 | 17.78
2014-12-29 | 0 | 7.542 | 7.496 | 7.325 | 7.833 | 7.65 | 7.458 | 7.265 | 7.33 | 17.475 | 17.538 | 17.417 | 17.925 | 17.763 | 17.708 | 17.542 | 17.79
2014-12-30 | 0 | 7.542 | 7.5 | 7.325 | 7.833 | 7.66 | 7.458 | 7.268 | 7.333 | 17.483 | 17.554 | 17.433 | 17.933 | 17.767 | 17.708 | 17.558 | 17.803
2014-12-31 | 0 | 7.55 | 7.504 | 7.333 | 7.842 | 7.66 | 7.458 | 7.277 | 7.34 | 17.492 | 17.558 | 17.433 | 17.942 | 17.783 | 17.725 | 17.567 | 17.813
2015-01-01 | 0 | 7.55 | 7.513 | 7.342 | 7.85 | 7.667 | 7.467 | 7.282 | 7.34 | 17.508 | 17.571 | 17.45 | 17.958 | 17.797 | 17.742 | 17.575 | 17.823
2015-01-02 | 0 | 7.55 | 7.513 | 7.342 | 7.85 | 7.667 | 7.475 | 7.282 | 7.35 | 17.525 | 17.588 | 17.467 | 17.975 | 17.807 | 17.742 | 17.592 | 17.84
2015-01-03 | 0 | 7.558 | 7.513 | 7.342 | 7.85 | 7.67 | 7.475 | 7.285 | 7.35 | 17.533 | 17.596 | 17.483 | 17.983 | 17.817 | 17.758 | 17.605 | 17.847
2015-01-04 | 0 | 7.558 | 7.517 | 7.342 | 7.85 | 7.677 | 7.475 | 7.285 | 7.357 | 17.542 | 17.608 | 17.483 | 17.992 | 17.833 | 17.775 | 17.617 | 17.857
2015-01-05 | 0 | 7.558 | 7.521 | 7.35 | 7.858 | 7.677 | 7.475 | 7.293 | 7.357 | 17.558 | 17.621 | 17.5 | 18.008 | 17.847 | 17.792 | 17.625 | 17.873
2015-01-06 | 0 | 7.558 | 7.521 | 7.35 | 7.858 | 7.677 | 7.483 | 7.293 | 7.363 | 17.575 | 17.638 | 17.517 | 18.025 | 17.863 | 17.792 | 17.642 | 17.887
2015-01-07 | 0 | 7.558 | 7.521 | 7.35 | 7.858 | 7.677 | 7.483 | 7.298 | 7.363 | 17.592 | 17.654 | 17.533 | 18.042 | 17.867 | 17.808 | 17.655 | 17.89
2015-01-08 | 0 | 7.558 | 7.521 | 7.35 | 7.858 | 7.677 | 7.483 | 7.298 | 7.367 | 17.6 | 17.663 | 17.55 | 18.05 | 17.883 | 17.825 | 17.667 | 17.907
2015-01-09 | 0 | 7.558 | 7.521 | 7.35 | 7.858 | 7.677 | 7.492 | 7.298 | 7.367 | 17.617 | 17.679 | 17.55 | 18.058 | 17.897 | 17.842 | 17.683 | 17.923
2015-01-10 | 0 | 7.558 | 7.521 | 7.35 | 7.858 | 7.677 | 7.492 | 7.298 | 7.367 | 17.633 | 17.688 | 17.567 | 18.075 | 17.913 | 17.85 | 17.692 | 17.937
2015-01-11 | 0 | 7.558 | 7.521 | 7.35 | 7.858 | 7.677 | 7.483 | 7.298 | 7.373 | 17.642 | 17.704 | 17.583 | 18.092 | 17.93 | 17.858 | 17.705 | 17.94
2015-01-12 | 0 | 7.558 | 7.517 | 7.35 | 7.858 | 7.677 | 7.483 | 7.298 | 7.373 | 17.658 | 17.721 | 17.6 | 18.108 | 17.947 | 17.875 | 17.722 | 17.957
2015-01-13 | 0 | 7.55 | 7.517 | 7.35 | 7.858 | 7.677 | 7.483 | 7.298 | 7.373 | 17.675 | 17.738 | 17.617 | 18.125 | 17.95 | 17.892 | 17.733 | 17.973
2015-01-14 | 0 | 7.55 | 7.517 | 7.342 | 7.85 | 7.677 | 7.483 | 7.298 | 7.373 | 17.692 | 17.754 | 17.633 | 18.133 | 17.967 | 17.908 | 17.75 | 17.99
2015-01-15 | 0 | 7.55 | 7.513 | 7.342 | 7.85 | 7.67 | 7.475 | 7.293 | 7.367 | 17.708 | 17.771 | 17.65 | 18.15 | 17.98 | 17.925 | 17.758 | 17.997
2015-01-16 | 0 | 7.542 | 7.504 | 7.342 | 7.85 | 7.67 | 7.475 | 7.293 | 7.363 | 17.725 | 17.788 | 17.658 | 18.158 | 17.997 | 17.933 | 17.775 | 18.007
2015-01-17 | 0 | 7.542 | 7.504 | 7.333 | 7.842 | 7.66 | 7.475 | 7.285 | 7.357 | 17.742 | 17.796 | 17.667 | 18.175 | 18.013 | 17.942 | 17.788 | 18.023
2015-01-18 | 0 | 7.533 | 7.5 | 7.333 | 7.842 | 7.66 | 7.475 | 7.285 | 7.357 | 17.758 | 17.808 | 17.683 | 18.192 | 18.03 | 17.958 | 17.805 | 18.04
2015-01-19 | 0 | 7.533 | 7.5 | 7.325 | 7.833 | 7.66 | 7.467 | 7.282 | 7.357 | 17.775 | 17.825 | 17.7 | 18.208 | 18.047 | 17.975 | 17.817 | 18.05
2015-01-20 | 0 | 7.525 | 7.488 | 7.317 | 7.833 | 7.653 | 7.458 | 7.277 | 7.357 | 17.792 | 17.842 | 17.717 | 18.225 | 18.063 | 17.992 | 17.833 | 18.063
2015-01-21 | 0 | 7.517 | 7.483 | 7.317 | 7.825 | 7.643 | 7.458 | 7.268 | 7.357 | 17.8 | 17.854 | 17.733 | 18.242 | 18.08 | 18.008 | 17.85 | 18.073
2015-01-22 | 0 | 7.508 | 7.483 | 7.308 | 7.817 | 7.643 | 7.45 | 7.268 | 7.34 | 17.817 | 17.871 | 17.75 | 18.258 | 18.09 | 18.025 | 17.858 | 18.09
2015-01-23 | 0 | 7.5 | 7.467 | 7.3 | 7.817 | 7.63 | 7.45 | 7.265 | 7.34 | 17.833 | 17.888 | 17.767 | 18.275 | 18.103 | 18.033 | 17.872 | 18.107
2015-01-24 | 0 | 7.492 | 7.467 | 7.3 | 7.8 | 7.627 | 7.442 | 7.252 | 7.34 | 17.85 | 17.904 | 17.783 | 18.292 | 18.12 | 18.05 | 17.888 | 18.117
2015-01-25 | 0 | 7.483 | 7.454 | 7.283 | 7.8 | 7.613 | 7.433 | 7.252 | 7.33 | 17.867 | 17.921 | 17.8 | 18.3 | 18.137 | 18.058 | 17.905 | 18.13
2015-01-26 | 0 | 7.475 | 7.45 | 7.283 | 7.783 | 7.61 | 7.425 | 7.243 | 7.323 | 17.883 | 17.938 | 17.808 | 18.317 | 18.147 | 18.075 | 17.917 | 18.14
2015-01-27 | 0 | 7.467 | 7.433 | 7.267 | 7.783 | 7.597 | 7.417 | 7.235 | 7.323 | 17.9 | 17.954 | 17.825 | 18.333 | 18.163 | 18.092 | 17.933 | 18.157
2015-01-28 | 0 | 7.458 | 7.433 | 7.267 | 7.767 | 7.593 | 7.417 | 7.232 | 7.313 | 17.917 | 17.971 | 17.842 | 18.35 | 18.18 | 18.108 | 17.95 | 18.167
2015-01-29 | 0 | 7.45 | 7.417 | 7.25 | 7.767 | 7.58 | 7.4 | 7.218 | 7.307 | 17.933 | 17.983 | 17.858 | 18.358 | 18.197 | 18.117 | 17.963 | 18.183
2015-01-30 | 0 | 7.433 | 7.408 | 7.25 | 7.75 | 7.577 | 7.4 | 7.215 | 7.297 | 17.95 | 18 | 17.875 | 18.375 | 18.213 | 18.133 | 17.972 | 18.197
2015-01-31 | 0 | 7.425 | 7.4 | 7.233 | 7.742 | 7.563 | 7.383 | 7.202 | 7.29 | 17.967 | 18.017 | 17.892 | 18.392 | 18.23 | 18.15 | 17.988 | 18.207
2015-02-01 | 0 | 7.417 | 7.383 | 7.217 | 7.733 | 7.553 | 7.375 | 7.185 | 7.28 | 17.983 | 18.033 | 17.9 | 18.408 | 18.243 | 18.167 | 18 | 18.217
2015-02-02 | 0 | 7.4 | 7.375 | 7.217 | 7.717 | 7.547 | 7.367 | 7.185 | 7.273 | 18 | 18.05 | 17.917 | 18.425 | 18.253 | 18.175 | 18.017 | 18.233
2015-02-03 | 0 | 7.392 | 7.367 | 7.2 | 7.708 | 7.53 | 7.35 | 7.168 | 7.263 | 18.017 | 18.067 | 17.933 | 18.442 | 18.27 | 18.192 | 18.033 | 18.25
2015-02-04 | 0 | 7.375 | 7.35 | 7.183 | 7.7 | 7.52 | 7.35 | 7.168 | 7.257 | 18.033 | 18.075 | 17.95 | 18.458 | 18.287 | 18.208 | 18.047 | 18.263
2015-02-05 | 0 | 7.367 | 7.342 | 7.183 | 7.683 | 7.513 | 7.333 | 7.152 | 7.247 | 18.042 | 18.092 | 17.958 | 18.467 | 18.303 | 18.217 | 18.055 | 18.267
2015-02-06 | 0 | 7.35 | 7.325 | 7.167 | 7.675 | 7.497 | 7.317 | 7.135 | 7.24 | 18.058 | 18.108 | 17.975 | 18.483 | 18.32 | 18.233 | 18.072 | 18.283
2015-02-07 | 0 | 7.333 | 7.317 | 7.15 | 7.667 | 7.48 | 7.317 | 7.135 | 7.23 | 18.075 | 18.121 | 17.992 | 18.5 | 18.337 | 18.25 | 18.083 | 18.3
2015-02-08 | 0 | 7.317 | 7.3 | 7.133 | 7.65 | 7.47 | 7.3 | 7.118 | 7.213 | 18.092 | 18.133 | 18.008 | 18.517 | 18.35 | 18.258 | 18.1 | 18.307
2015-02-09 | 0 | 7.308 | 7.288 | 7.125 | 7.633 | 7.457 | 7.283 | 7.102 | 7.207 | 18.108 | 18.15 | 18.025 | 18.525 | 18.36 | 18.275 | 18.113 | 18.317
2015-02-10 | 0 | 7.292 | 7.271 | 7.117 | 7.617 | 7.447 | 7.267 | 7.085 | 7.197 | 18.125 | 18.167 | 18.042 | 18.542 | 18.37 | 18.283 | 18.122 | 18.333
2015-02-11 | 0 | 7.275 | 7.254 | 7.1 | 7.6 | 7.43 | 7.267 | 7.085 | 7.18 | 18.142 | 18.183 | 18.058 | 18.558 | 18.387 | 18.3 | 18.138 | 18.343
2015-02-12 | 0 | 7.267 | 7.242 | 7.083 | 7.592 | 7.413 | 7.25 | 7.068 | 7.163 | 18.158 | 18.2 | 18.058 | 18.575 | 18.403 | 18.317 | 18.15 | 18.357
2015-02-13 | 0 | 7.25 | 7.225 | 7.067 | 7.575 | 7.397 | 7.233 | 7.052 | 7.163 | 18.175 | 18.217 | 18.075 | 18.583 | 18.42 | 18.333 | 18.163 | 18.367
2015-02-14 | 0 | 7.233 | 7.208 | 7.05 | 7.567 | 7.38 | 7.217 | 7.035 | 7.147 | 18.192 | 18.233 | 18.092 | 18.6 | 18.433 | 18.333 | 18.18 | 18.377
2015-02-15 | 0 | 7.217 | 7.192 | 7.033 | 7.55 | 7.367 | 7.2 | 7.018 | 7.13 | 18.2 | 18.238 | 18.108 | 18.617 | 18.45 | 18.35 | 18.188 | 18.39
2015-02-16 | 0 | 7.2 | 7.175 | 7.025 | 7.533 | 7.357 | 7.183 | 7.01 | 7.12 | 18.217 | 18.254 | 18.125 | 18.633 | 18.467 | 18.367 | 18.2 | 18.4
2015-02-17 | 0 | 7.183 | 7.158 | 7.008 | 7.517 | 7.34 | 7.175 | 6.993 | 7.103 | 18.233 | 18.267 | 18.142 | 18.642 | 18.47 | 18.383 | 18.213 | 18.41
2015-02-18 | 0 | 7.158 | 7.146 | 6.992 | 7.5 | 7.323 | 7.158 | 6.985 | 7.097 | 18.25 | 18.283 | 18.15 | 18.658 | 18.487 | 18.4 | 18.23 | 18.423
2015-02-19 | 0 | 7.142 | 7.129 | 6.975 | 7.483 | 7.307 | 7.15 | 6.968 | 7.08 | 18.267 | 18.3 | 18.158 | 18.675 | 18.5 | 18.4 | 18.247 | 18.44
2015-02-20 | 0 | 7.117 | 7.113 | 6.958 | 7.467 | 7.29 | 7.133 | 6.952 | 7.063 | 18.283 | 18.317 | 18.175 | 18.683 | 18.517 | 18.417 | 18.25 | 18.443
2015-02-21 | 0 | 7.1 | 7.092 | 6.942 | 7.45 | 7.273 | 7.117 | 6.935 | 7.053 | 18.292 | 18.329 | 18.192 | 18.7 | 18.533 | 18.433 | 18.263 | 18.457
2015-02-22 | 0 | 7.083 | 7.071 | 6.925 | 7.433 | 7.257 | 7.1 | 6.918 | 7.037 | 18.308 | 18.338 | 18.208 | 18.717 | 18.543 | 18.442 | 18.28 | 18.467
2015-02-23 | 0 | 7.067 | 7.054 | 6.908 | 7.417 | 7.24 | 7.083 | 6.902 | 7.02 | 18.325 | 18.354 | 18.217 | 18.725 | 18.557 | 18.45 | 18.288 | 18.477
2015-02-24 | 0 | 7.05 | 7.038 | 6.883 | 7.392 | 7.217 | 7.067 | 6.885 | 7.003 | 18.333 | 18.367 | 18.233 | 18.742 | 18.567 | 18.467 | 18.297 | 18.49
2015-02-25 | 0 | 7.033 | 7.021 | 6.867 | 7.367 | 7.193 | 7.05 | 6.868 | 6.987 | 18.35 | 18.379 | 18.242 | 18.75 | 18.583 | 18.483 | 18.313 | 18.5
2015-02-26 | 0 | 7.008 | 7.004 | 6.842 | 7.35 | 7.177 | 7.025 | 6.852 | 6.97 | 18.367 | 18.396 | 18.258 | 18.767 | 18.6 | 18.492 | 18.33 | 18.51
2015-02-27 | 0 | 6.983 | 6.988 | 6.825 | 7.333 | 7.16 | 7.008 | 6.835 | 6.953 | 18.383 | 18.413 | 18.267 | 18.783 | 18.607 | 18.5 | 18.33 | 18.517
2015-02-28 | 0 | 6.967 | 6.963 | 6.808 | 7.317 | 7.143 | 6.992 | 6.818 | 6.937 | 18.4 | 18.421 | 18.283 | 18.792 | 18.623 | 18.517 | 18.347 | 18.527
2015-03-01 | 0 | 6.95 | 6.942 | 6.792 | 7.3 | 7.127 | 6.975 | 6.802 | 6.92 | 18.408 | 18.433 | 18.3 | 18.8 | 18.633 | 18.525 | 18.363 | 18.543
2015-03-02 | 0 | 6.933 | 6.925 | 6.775 | 7.283 | 7.107 | 6.958 | 6.777 | 6.903 | 18.417 | 18.446 | 18.308 | 18.817 | 18.647 | 18.533 | 18.363 | 18.55
2015-03-03 | 0 | 6.9 | 6.904 | 6.758 | 7.267 | 7.083 | 6.942 | 6.76 | 6.893 | 18.433 | 18.463 | 18.317 | 18.833 | 18.657 | 18.55 | 18.38 | 18.56
2015-03-04 | 0 | 6.883 | 6.888 | 6.733 | 7.233 | 7.06 | 6.925 | 6.743 | 6.877 | 18.45 | 18.479 | 18.333 | 18.842 | 18.673 | 18.558 | 18.397 | 18.567
2015-03-05 | 0 | 6.867 | 6.863 | 6.708 | 7.217 | 7.043 | 6.9 | 6.727 | 6.86 | 18.467 | 18.483 | 18.35 | 18.85 | 18.683 | 18.567 | 18.397 | 18.577
2015-03-06 | 0 | 6.85 | 6.842 | 6.692 | 7.2 | 7.027 | 6.883 | 6.705 | 6.843 | 18.475 | 18.496 | 18.358 | 18.867 | 18.69 | 18.583 | 18.413 | 18.583
2015-03-07 | 0 | 6.817 | 6.825 | 6.675 | 7.183 | 7.01 | 6.858 | 6.688 | 6.827 | 18.492 | 18.513 | 18.367 | 18.883 | 18.707 | 18.592 | 18.427 | 18.6
2015-03-08 | 1 | 7.8 | 7.808 | 7.658 | 8.167 | 7.987 | 7.842 | 7.672 | 7.81 | 19.5 | 19.529 | 19.383 | 19.892 | 19.723 | 19.6 | 19.43 | 19.603
2015-03-09 | 1 | 7.783 | 7.779 | 7.633 | 8.133 | 7.96 | 7.825 | 7.655 | 7.793 | 19.517 | 19.533 | 19.4 | 19.9 | 19.73 | 19.617 | 19.447 | 19.617
2015-03-10 | 1 | 7.75 | 7.758 | 7.608 | 8.117 | 7.943 | 7.808 | 7.627 | 7.777 | 19.533 | 19.546 | 19.4 | 19.917 | 19.74 | 19.625 | 19.455 | 19.62
2015-03-11 | 1 | 7.733 | 7.742 | 7.592 | 8.1 | 7.927 | 7.792 | 7.61 | 7.76 | 19.55 | 19.563 | 19.417 | 19.925 | 19.757 | 19.633 | 19.463 | 19.633
2015-03-12 | 1 | 7.717 | 7.725 | 7.567 | 8.083 | 7.903 | 7.767 | 7.593 | 7.743 | 19.558 | 19.575 | 19.433 | 19.933 | 19.77 | 19.642 | 19.48 | 19.637
2015-03-13 | 1 | 7.692 | 7.696 | 7.55 | 8.05 | 7.887 | 7.742 | 7.577 | 7.72 | 19.567 | 19.583 | 19.45 | 19.95 | 19.773 | 19.658 | 19.488 | 19.65
2015-03-14 | 1 | 7.667 | 7.675 | 7.525 | 8.033 | 7.86 | 7.725 | 7.555 | 7.697 | 19.583 | 19.596 | 19.45 | 19.967 | 19.79 | 19.667 | 19.497 | 19.66
2015-03-15 | 1 | 7.65 | 7.658 | 7.508 | 8.017 | 7.843 | 7.708 | 7.538 | 7.68 | 19.6 | 19.613 | 19.467 | 19.975 | 19.803 | 19.675 | 19.51 | 19.67
2015-03-16 | 1 | 7.625 | 7.633 | 7.483 | 8 | 7.82 | 7.692 | 7.513 | 7.663 | 19.608 | 19.625 | 19.483 | 19.983 | 19.813 | 19.692 | 19.513 | 19.677
2015-03-17 | 1 | 7.6 | 7.608 | 7.467 | 7.967 | 7.803 | 7.675 | 7.497 | 7.643 | 19.617 | 19.633 | 19.483 | 20 | 19.823 | 19.7 | 19.527 | 19.687
2015-03-18 | 1 | 7.583 | 7.592 | 7.442 | 7.95 | 7.78 | 7.642 | 7.477 | 7.627 | 19.633 | 19.646 | 19.5 | 20.008 | 19.837 | 19.708 | 19.538 | 19.693
2015-03-19 | 1 | 7.558 | 7.575 | 7.425 | 7.933 | 7.753 | 7.625 | 7.46 | 7.61 | 19.65 | 19.658 | 19.517 | 20.017 | 19.853 | 19.725 | 19.547 | 19.703
2015-03-20 | 1 | 7.533 | 7.546 | 7.4 | 7.908 | 7.737 | 7.608 | 7.438 | 7.593 | 19.667 | 19.675 | 19.525 | 20.033 | 19.853 | 19.725 | 19.56 | 19.71
2015-03-21 | 1 | 7.517 | 7.525 | 7.383 | 7.883 | 7.72 | 7.592 | 7.413 | 7.577 | 19.667 | 19.683 | 19.533 | 20.05 | 19.87 | 19.742 | 19.563 | 19.72
2015-03-22 | 1 | 7.492 | 7.508 | 7.358 | 7.867 | 7.69 | 7.575 | 7.397 | 7.56 | 19.683 | 19.692 | 19.55 | 20.05 | 19.887 | 19.75 | 19.577 | 19.727
2015-03-23 | 1 | 7.467 | 7.479 | 7.333 | 7.85 | 7.67 | 7.55 | 7.38 | 7.537 | 19.7 | 19.708 | 19.558 | 20.067 | 19.893 | 19.758 | 19.588 | 19.737
2015-03-24 | 1 | 7.45 | 7.463 | 7.317 | 7.825 | 7.653 | 7.525 | 7.36 | 7.52 | 19.717 | 19.717 | 19.567 | 20.083 | 19.903 | 19.775 | 19.593 | 19.743
2015-03-25 | 1 | 7.417 | 7.442 | 7.3 | 7.8 | 7.637 | 7.508 | 7.338 | 7.503 | 19.717 | 19.725 | 19.583 | 20.083 | 19.92 | 19.775 | 19.605 | 19.753
2015-03-26 | 1 | 7.4 | 7.417 | 7.267 | 7.783 | 7.607 | 7.492 | 7.313 | 7.483 | 19.733 | 19.742 | 19.592 | 20.1 | 19.927 | 19.792 | 19.613 | 19.76
2015-03-27 | 1 | 7.383 | 7.396 | 7.25 | 7.758 | 7.59 | 7.467 | 7.297 | 7.467 | 19.75 | 19.758 | 19.608 | 20.117 | 19.937 | 19.8 | 19.627 | 19.77
2015-03-28 | 1 | 7.35 | 7.379 | 7.233 | 7.733 | 7.57 | 7.45 | 7.28 | 7.45 | 19.767 | 19.763 | 19.617 | 20.117 | 19.95 | 19.808 | 19.638 | 19.777
2015-03-29 | 1 | 7.333 | 7.35 | 7.217 | 7.717 | 7.54 | 7.425 | 7.263 | 7.433 | 19.767 | 19.775 | 19.625 | 20.133 | 19.96 | 19.825 | 19.643 | 19.787
2015-03-30 | 1 | 7.308 | 7.329 | 7.183 | 7.7 | 7.523 | 7.408 | 7.243 | 7.41 | 19.783 | 19.792 | 19.642 | 20.15 | 19.97 | 19.825 | 19.655 | 19.793
2015-03-31 | 1 | 7.283 | 7.313 | 7.167 | 7.675 | 7.507 | 7.392 | 7.213 | 7.387 | 19.8 | 19.796 | 19.65 | 20.15 | 19.977 | 19.842 | 19.66 | 19.803
2015-04-01 | 1 | 7.267 | 7.283 | 7.15 | 7.65 | 7.48 | 7.367 | 7.197 | 7.37 | 19.817 | 19.808 | 19.658 | 20.167 | 19.993 | 19.85 | 19.677 | 19.81
2015-04-02 | 1 | 7.242 | 7.263 | 7.125 | 7.633 | 7.457 | 7.35 | 7.18 | 7.353 | 19.817 | 19.825 | 19.675 | 20.183 | 20.01 | 19.858 | 19.688 | 19.82
2015-04-03 | 1 | 7.217 | 7.246 | 7.1 | 7.617 | 7.44 | 7.333 | 7.163 | 7.333 | 19.833 | 19.838 | 19.675 | 20.183 | 20.01 | 19.875 | 19.693 | 19.827
2015-04-04 | 1 | 7.2 | 7.229 | 7.083 | 7.592 | 7.423 | 7.308 | 7.147 | 7.317 | 19.85 | 19.846 | 19.692 | 20.2 | 20.027 | 19.883 | 19.705 | 19.837
2015-04-05 | 1 | 7.175 | 7.196 | 7.067 | 7.567 | 7.4 | 7.292 | 7.127 | 7.3 | 19.867 | 19.858 | 19.708 | 20.217 | 20.04 | 19.892 | 19.71 | 19.843
2015-04-06 | 1 | 7.15 | 7.179 | 7.042 | 7.55 | 7.38 | 7.267 | 7.097 | 7.283 | 19.867 | 19.871 | 19.708 | 20.217 | 20.043 | 19.9 | 19.722 | 19.853
2015-04-07 | 1 | 7.133 | 7.163 | 7.025 | 7.533 | 7.357 | 7.25 | 7.08 | 7.267 | 19.883 | 19.879 | 19.725 | 20.233 | 20.06 | 19.908 | 19.735 | 19.857
2015-04-08 | 1 | 7.108 | 7.138 | 7 | 7.508 | 7.34 | 7.233 | 7.063 | 7.25 | 19.9 | 19.892 | 19.742 | 20.25 | 20.073 | 19.917 | 19.743 | 19.87
2015-04-09 | 1 | 7.092 | 7.117 | 6.983 | 7.483 | 7.317 | 7.217 | 7.047 | 7.227 | 19.917 | 19.904 | 19.742 | 20.25 | 20.077 | 19.933 | 19.752 | 19.873
2015-04-10 | 1 | 7.067 | 7.096 | 6.958 | 7.467 | 7.3 | 7.192 | 7.03 | 7.21 | 19.917 | 19.921 | 19.758 | 20.267 | 20.093 | 19.942 | 19.76 | 19.887
2015-04-11 | 1 | 7.05 | 7.079 | 6.942 | 7.45 | 7.277 | 7.175 | 7.013 | 7.193 | 19.933 | 19.925 | 19.775 | 20.283 | 20.107 | 19.95 | 19.772 | 19.89
2015-04-12 | 1 | 7.025 | 7.054 | 6.925 | 7.425 | 7.257 | 7.15 | 6.997 | 7.177 | 19.95 | 19.938 | 19.783 | 20.283 | 20.117 | 19.958 | 19.785 | 19.903
2015-04-13 | 1 | 7 | 7.033 | 6.9 | 7.408 | 7.233 | 7.133 | 6.972 | 7.16 | 19.967 | 19.954 | 19.792 | 20.3 | 20.123 | 19.967 | 19.793 | 19.913
2015-04-14 | 1 | 6.983 | 7.017 | 6.883 | 7.383 | 7.217 | 7.117 | 6.95 | 7.143 | 19.967 | 19.963 | 19.808 | 20.317 | 20.14 | 19.983 | 19.802 | 19.92
2015-04-15 | 1 | 6.967 | 7 | 6.858 | 7.367 | 7.2 | 7.1 | 6.93 | 7.127 | 19.983 | 19.971 | 19.817 | 20.325 | 20.15 | 19.992 | 19.81 | 19.93
2015-04-16 | 1 | 6.942 | 6.979 | 6.842 | 7.35 | 7.183 | 7.083 | 6.913 | 7.11 | 20 | 19.988 | 19.825 | 20.333 | 20.157 | 20 | 19.818 | 19.937
2015-04-17 | 1 | 6.925 | 6.954 | 6.825 | 7.333 | 7.16 | 7.067 | 6.897 | 7.093 | 20.017 | 20.004 | 19.842 | 20.35 | 20.173 | 20.017 | 19.835 | 19.947
2015-04-18 | 1 | 6.9 | 6.933 | 6.808 | 7.308 | 7.143 | 7.05 | 6.88 | 7.077 | 20.017 | 20.008 | 19.85 | 20.367 | 20.183 | 20.017 | 19.838 | 19.953
2015-04-19 | 1 | 6.883 | 6.917 | 6.792 | 7.292 | 7.12 | 7.033 | 6.863 | 7.06 | 20.033 | 20.021 | 19.867 | 20.367 | 20.19 | 20.033 | 19.852 | 19.963
2015-04-20 | 1 | 6.858 | 6.9 | 6.767 | 7.275 | 7.103 | 7.017 | 6.847 | 7.043 | 20.05 | 20.038 | 19.875 | 20.383 | 20.207 | 20.05 | 19.868 | 19.97
2015-04-21 | 1 | 6.842 | 6.883 | 6.742 | 7.25 | 7.087 | 7 | 6.83 | 7.033 | 20.067 | 20.042 | 19.883 | 20.4 | 20.217 | 20.05 | 19.868 | 19.98
2015-04-22 | 1 | 6.825 | 6.867 | 6.725 | 7.233 | 7.067 | 6.983 | 6.813 | 7.017 | 20.075 | 20.054 | 19.9 | 20.4 | 20.23 | 20.067 | 19.885 | 19.99
2015-04-23 | 1 | 6.8 | 6.85 | 6.708 | 7.217 | 7.05 | 6.967 | 6.797 | 7 | 20.083 | 20.071 | 19.908 | 20.417 | 20.24 | 20.067 | 19.893 | 19.997
2015-04-24 | 1 | 6.783 | 6.825 | 6.692 | 7.2 | 7.033 | 6.95 | 6.78 | 6.983 | 20.1 | 20.083 | 19.917 | 20.433 | 20.247 | 20.083 | 19.902 | 20.013
2015-04-25 | 1 | 6.767 | 6.808 | 6.675 | 7.183 | 7.017 | 6.933 | 6.763 | 6.967 | 20.117 | 20.092 | 19.933 | 20.442 | 20.263 | 20.1 | 19.918 | 20.013
2015-04-26 | 1 | 6.75 | 6.792 | 6.658 | 7.167 | 7 | 6.917 | 6.75 | 6.957 | 20.125 | 20.104 | 19.95 | 20.45 | 20.28 | 20.1 | 19.918 | 20.03
2015-04-27 | 1 | 6.733 | 6.775 | 6.642 | 7.15 | 6.983 | 6.9 | 6.733 | 6.94 | 20.133 | 20.117 | 19.958 | 20.467 | 20.287 | 20.117 | 19.935 | 20.03
2015-04-28 | 1 | 6.708 | 6.754 | 6.625 | 7.133 | 6.967 | 6.883 | 6.717 | 6.93 | 20.15 | 20.133 | 19.967 | 20.475 | 20.297 | 20.133 | 19.952 | 20.047
2015-04-29 | 1 | 6.692 | 6.738 | 6.608 | 7.117 | 6.953 | 6.867 | 6.7 | 6.917 | 20.167 | 20.142 | 19.983 | 20.483 | 20.313 | 20.133 | 19.952 | 20.047
2015-04-30 | 1 | 6.675 | 6.721 | 6.592 | 7.1 | 6.937 | 6.85 | 6.688 | 6.9 | 20.175 | 20.154 | 19.992 | 20.5 | 20.32 | 20.15 | 19.968 | 20.063
2015-05-01 | 1 | 6.658 | 6.704 | 6.575 | 7.083 | 6.92 | 6.833 | 6.672 | 6.883 | 20.183 | 20.167 | 20 | 20.517 | 20.33 | 20.158 | 19.968 | 20.073
2015-05-02 | 1 | 6.642 | 6.688 | 6.558 | 7.067 | 6.903 | 6.817 | 6.655 | 6.867 | 20.2 | 20.183 | 20.017 | 20.517 | 20.347 | 20.167 | 19.985 | 20.08
2015-05-03 | 1 | 6.625 | 6.675 | 6.542 | 7.05 | 6.887 | 6.808 | 6.647 | 6.863 | 20.217 | 20.192 | 20.033 | 20.533 | 20.36 | 20.183 | 20.002 | 20.09
2015-05-04 | 1 | 6.608 | 6.658 | 6.533 | 7.042 | 6.87 | 6.792 | 6.633 | 6.85 | 20.233 | 20.2 | 20.033 | 20.55 | 20.363 | 20.192 | 20.002 | 20.097
2015-05-05 | 1 | 6.592 | 6.642 | 6.517 | 7.025 | 6.853 | 6.775 | 6.617 | 6.833 | 20.242 | 20.217 | 20.05 | 20.558 | 20.38 | 20.2 | 20.018 | 20.107
2015-05-06 | 1 | 6.575 | 6.633 | 6.5 | 7.008 | 6.837 | 6.767 | 6.605 | 6.823 | 20.25 | 20.225 | 20.067 | 20.567 | 20.393 | 20.217 | 20.032 | 20.113
2015-05-07 | 1 | 6.567 | 6.617 | 6.492 | 6.992 | 6.83 | 6.75 | 6.588 | 6.813 | 20.267 | 20.233 | 20.067 | 20.583 | 20.397 | 20.225 | 20.035 | 20.123
2015-05-08 | 1 | 6.55 | 6.6 | 6.475 | 6.975 | 6.813 | 6.742 | 6.583 | 6.8 | 20.283 | 20.25 | 20.083 | 20.592 | 20.413 | 20.233 | 20.052 | 20.14
2015-05-09 | 1 | 6.533 | 6.588 | 6.458 | 6.967 | 6.797 | 6.725 | 6.567 | 6.79 | 20.292 | 20.267 | 20.1 | 20.6 | 20.427 | 20.242 | 20.06 | 20.147
2015-05-10 | 1 | 6.525 | 6.571 | 6.45 | 6.958 | 6.787 | 6.717 | 6.555 | 6.78 | 20.3 | 20.271 | 20.108 | 20.617 | 20.443 | 20.258 | 20.068 | 20.157
2015-05-11 | 1 | 6.508 | 6.558 | 6.433 | 6.942 | 6.78 | 6.7 | 6.538 | 6.767 | 20.317 | 20.283 | 20.117 | 20.633 | 20.447 | 20.267 | 20.082 | 20.163
2015-05-12 | 1 | 6.492 | 6.55 | 6.425 | 6.925 | 6.763 | 6.692 | 6.533 | 6.757 | 20.333 | 20.3 | 20.133 | 20.642 | 20.46 | 20.275 | 20.085 | 20.173
2015-05-13 | 1 | 6.475 | 6.538 | 6.408 | 6.917 | 6.747 | 6.675 | 6.522 | 6.747 | 20.342 | 20.317 | 20.142 | 20.65 | 20.477 | 20.283 | 20.102 | 20.187
2015-05-14 | 1 | 6.467 | 6.521 | 6.4 | 6.908 | 6.74 | 6.667 | 6.508 | 6.74 | 20.35 | 20.321 | 20.15 | 20.667 | 20.48 | 20.3 | 20.115 | 20.19
2015-05-15 | 1 | 6.458 | 6.508 | 6.383 | 6.892 | 6.73 | 6.658 | 6.5 | 6.73 | 20.367 | 20.333 | 20.167 | 20.675 | 20.493 | 20.308 | 20.118 | 20.207
2015-05-16 | 1 | 6.442 | 6.504 | 6.375 | 6.883 | 6.713 | 6.642 | 6.488 | 6.723 | 20.383 | 20.35 | 20.175 | 20.683 | 20.51 | 20.317 | 20.135 | 20.207
2015-05-17 | 1 | 6.433 | 6.488 | 6.367 | 6.875 | 6.707 | 6.642 | 6.483 | 6.707 | 20.392 | 20.354 | 20.192 | 20.7 | 20.52 | 20.325 | 20.143 | 20.223
2015-05-18 | 1 | 6.425 | 6.475 | 6.35 | 6.858 | 6.697 | 6.625 | 6.472 | 6.707 | 20.4 | 20.367 | 20.2 | 20.708 | 20.527 | 20.342 | 20.152 | 20.223
2015-05-19 | 1 | 6.408 | 6.471 | 6.35 | 6.85 | 6.683 | 6.625 | 6.458 | 6.69 | 20.417 | 20.383 | 20.208 | 20.717 | 20.543 | 20.35 | 20.165 | 20.24
2015-05-20 | 1 | 6.4 | 6.454 | 6.333 | 6.842 | 6.68 | 6.608 | 6.455 | 6.69 | 20.425 | 20.396 | 20.225 | 20.733 | 20.553 | 20.358 | 20.168 | 20.247
2015-05-21 | 1 | 6.392 | 6.454 | 6.333 | 6.833 | 6.663 | 6.608 | 6.442 | 6.68 | 20.442 | 20.4 | 20.233 | 20.742 | 20.56 | 20.375 | 20.185 | 20.257
2015-05-22 | 1 | 6.375 | 6.438 | 6.317 | 6.825 | 6.663 | 6.592 | 6.438 | 6.673 | 20.45 | 20.417 | 20.242 | 20.75 | 20.577 | 20.383 | 20.193 | 20.267
2015-05-23 | 1 | 6.375 | 6.438 | 6.317 | 6.817 | 6.65 | 6.592 | 6.433 | 6.673 | 20.467 | 20.429 | 20.258 | 20.767 | 20.583 | 20.392 | 20.202 | 20.273
2015-05-24 | 1 | 6.358 | 6.421 | 6.3 | 6.808 | 6.647 | 6.575 | 6.425 | 6.657 | 20.475 | 20.433 | 20.267 | 20.775 | 20.593 | 20.4 | 20.215 | 20.283
2015-05-25 | 1 | 6.358 | 6.421 | 6.3 | 6.8 | 6.633 | 6.575 | 6.417 | 6.657 | 20.483 | 20.446 | 20.275 | 20.783 | 20.61 | 20.408 | 20.227 | 20.29
2015-05-26 | 1 | 6.342 | 6.404 | 6.283 | 6.792 | 6.63 | 6.575 | 6.408 | 6.653 | 20.5 | 20.463 | 20.292 | 20.8 | 20.617 | 20.425 | 20.232 | 20.307
2015-05-27 | 1 | 6.342 | 6.404 | 6.283 | 6.792 | 6.617 | 6.558 | 6.405 | 6.64 | 20.508 | 20.467 | 20.3 | 20.808 | 20.627 | 20.425 | 20.243 | 20.307
2015-05-28 | 1 | 6.333 | 6.396 | 6.267 | 6.775 | 6.617 | 6.558 | 6.4 | 6.64 | 20.517 | 20.479 | 20.308 | 20.817 | 20.633 | 20.442 | 20.252 | 20.323
2015-05-29 | 1 | 6.325 | 6.388 | 6.267 | 6.775 | 6.613 | 6.558 | 6.392 | 6.64 | 20.533 | 20.488 | 20.317 | 20.825 | 20.643 | 20.45 | 20.26 | 20.33
2015-05-30 | 1 | 6.325 | 6.388 | 6.267 | 6.775 | 6.6 | 6.542 | 6.392 | 6.637 | 20.542 | 20.496 | 20.325 | 20.833 | 20.66 | 20.458 | 20.268 | 20.333
2015-05-31 | 1 | 6.317 | 6.379 | 6.258 | 6.758 | 6.6 | 6.542 | 6.388 | 6.63 | 20.55 | 20.513 | 20.342 | 20.85 | 20.667 | 20.467 | 20.282 | 20.347
2015-06-01 | 1 | 6.308 | 6.371 | 6.25 | 6.758 | 6.597 | 6.542 | 6.383 | 6.623 | 20.558 | 20.517 | 20.342 | 20.858 | 20.677 | 20.475 | 20.285 | 20.35
2015-06-02 | 1 | 6.308 | 6.371 | 6.25 | 6.758 | 6.597 | 6.533 | 6.375 | 6.623 | 20.567 | 20.529 | 20.358 | 20.867 | 20.683 | 20.492 | 20.298 | 20.363
2015-06-03 | 1 | 6.3 | 6.371 | 6.25 | 6.758 | 6.583 | 6.525 | 6.375 | 6.623 | 20.583 | 20.538 | 20.367 | 20.875 | 20.693 | 20.492 | 20.302 | 20.367
2015-06-04 | 1 | 6.292 | 6.363 | 6.242 | 6.75 | 6.583 | 6.525 | 6.375 | 6.62 | 20.592 | 20.546 | 20.375 | 20.883 | 20.7 | 20.508 | 20.315 | 20.373
2015-06-05 | 1 | 6.292 | 6.358 | 6.233 | 6.742 | 6.583 | 6.525 | 6.372 | 6.613 | 20.6 | 20.554 | 20.383 | 20.892 | 20.71 | 20.508 | 20.318 | 20.383
2015-06-06 | 1 | 6.292 | 6.354 | 6.233 | 6.742 | 6.583 | 6.525 | 6.367 | 6.613 | 20.608 | 20.563 | 20.392 | 20.9 | 20.717 | 20.525 | 20.327 | 20.39
2015-06-07 | 1 | 6.292 | 6.354 | 6.233 | 6.742 | 6.58 | 6.525 | 6.367 | 6.613 | 20.617 | 20.571 | 20.392 | 20.908 | 20.727 | 20.525 | 20.332 | 20.4
2015-06-08 | 1 | 6.292 | 6.354 | 6.233 | 6.742 | 6.573 | 6.525 | 6.367 | 6.613 | 20.625 | 20.579 | 20.408 | 20.917 | 20.733 | 20.525 | 20.343 | 20.4
2015-06-09 | 1 | 6.283 | 6.354 | 6.233 | 6.742 | 6.573 | 6.525 | 6.367 | 6.613 | 20.633 | 20.588 | 20.408 | 20.925 | 20.743 | 20.542 | 20.348 | 20.413
2015-06-10 | 1 | 6.283 | 6.354 | 6.233 | 6.742 | 6.573 | 6.525 | 6.358 | 6.613 | 20.642 | 20.596 | 20.425 | 20.933 | 20.75 | 20.542 | 20.36 | 20.417
2015-06-11 | 1 | 6.283 | 6.354 | 6.233 | 6.742 | 6.573 | 6.525 | 6.358 | 6.613 | 20.642 | 20.596 | 20.425 | 20.933 | 20.75 | 20.558 | 20.365 | 20.423
2015-06-12 | 1 | 6.283 | 6.354 | 6.233 | 6.742 | 6.573 | 6.525 | 6.358 | 6.613 | 20.65 | 20.613 | 20.433 | 20.942 | 20.767 | 20.558 | 20.368 | 20.433
2015-06-13 | 1 | 6.283 | 6.354 | 6.233 | 6.742 | 6.573 | 6.525 | 6.367 | 6.613 | 20.658 | 20.613 | 20.442 | 20.95 | 20.767 | 20.558 | 20.377 | 20.433
2015-06-14 | 1 | 6.283 | 6.354 | 6.233 | 6.742 | 6.573 | 6.525 | 6.367 | 6.613 | 20.667 | 20.621 | 20.442 | 20.958 | 20.773 | 20.575 | 20.382 | 20.44
2015-06-15 | 1 | 6.283 | 6.354 | 6.233 | 6.742 | 6.573 | 6.525 | 6.367 | 6.613 | 20.675 | 20.629 | 20.458 | 20.958 | 20.783 | 20.575 | 20.385 | 20.45
2015-06-16 | 1 | 6.283 | 6.354 | 6.233 | 6.742 | 6.583 | 6.525 | 6.372 | 6.62 | 20.675 | 20.629 | 20.458 | 20.967 | 20.783 | 20.575 | 20.393 | 20.45
2015-06-17 | 1 | 6.292 | 6.354 | 6.233 | 6.742 | 6.583 | 6.525 | 6.375 | 6.623 | 20.683 | 20.638 | 20.458 | 20.975 | 20.79 | 20.592 | 20.398 | 20.457
2015-06-18 | 1 | 6.292 | 6.358 | 6.233 | 6.742 | 6.583 | 6.525 | 6.375 | 6.623 | 20.683 | 20.646 | 20.467 | 20.975 | 20.8 | 20.592 | 20.398 | 20.463
2015-06-19 | 1 | 6.292 | 6.358 | 6.242 | 6.742 | 6.583 | 6.525 | 6.375 | 6.63 | 20.692 | 20.646 | 20.475 | 20.983 | 20.8 | 20.592 | 20.41 | 20.467
2015-06-20 | 1 | 6.292 | 6.363 | 6.25 | 6.75 | 6.583 | 6.533 | 6.375 | 6.63 | 20.692 | 20.646 | 20.475 | 20.983 | 20.8 | 20.608 | 20.41 | 20.467
2015-06-21 | 1 | 6.292 | 6.371 | 6.25 | 6.758 | 6.59 | 6.542 | 6.383 | 6.63 | 20.7 | 20.654 | 20.475 | 20.992 | 20.807 | 20.608 | 20.415 | 20.473
2015-06-22 | 1 | 6.3 | 6.371 | 6.25 | 6.758 | 6.6 | 6.542 | 6.388 | 6.64 | 20.7 | 20.663 | 20.483 | 20.992 | 20.817 | 20.608 | 20.415 | 20.48
2015-06-23 | 1 | 6.308 | 6.375 | 6.25 | 6.758 | 6.6 | 6.542 | 6.392 | 6.64 | 20.708 | 20.663 | 20.492 | 20.992 | 20.817 | 20.608 | 20.418 | 20.483
2015-06-24 | 1 | 6.308 | 6.375 | 6.258 | 6.767 | 6.6 | 6.55 | 6.392 | 6.647 | 20.708 | 20.663 | 20.492 | 21 | 20.817 | 20.608 | 20.427 | 20.483
2015-06-25 | 1 | 6.317 | 6.388 | 6.267 | 6.775 | 6.607 | 6.558 | 6.4 | 6.647 | 20.708 | 20.663 | 20.492 | 21 | 20.817 | 20.608 | 20.427 | 20.483
2015-06-26 | 1 | 6.325 | 6.388 | 6.267 | 6.775 | 6.617 | 6.558 | 6.408 | 6.657 | 20.708 | 20.663 | 20.492 | 21 | 20.817 | 20.625 | 20.427 | 20.483
2015-06-27 | 1 | 6.325 | 6.392 | 6.275 | 6.783 | 6.617 | 6.558 | 6.408 | 6.663 | 20.717 | 20.663 | 20.492 | 21 | 20.817 | 20.625 | 20.432 | 20.483
2015-06-28 | 1 | 6.325 | 6.404 | 6.283 | 6.792 | 6.623 | 6.575 | 6.417 | 6.663 | 20.717 | 20.671 | 20.492 | 21 | 20.817 | 20.625 | 20.432 | 20.49
2015-06-29 | 1 | 6.342 | 6.408 | 6.283 | 6.792 | 6.633 | 6.575 | 6.425 | 6.673 | 20.717 | 20.671 | 20.492 | 21 | 20.823 | 20.625 | 20.432 | 20.49
2015-06-30 | 1 | 6.342 | 6.413 | 6.292 | 6.8 | 6.633 | 6.575 | 6.425 | 6.673 | 20.717 | 20.671 | 20.492 | 21 | 20.823 | 20.625 | 20.432 | 20.497
2015-07-01 | 1 | 6.35 | 6.421 | 6.3 | 6.808 | 6.64 | 6.592 | 6.433 | 6.68 | 20.717 | 20.671 | 20.492 | 21 | 20.823 | 20.625 | 20.432 | 20.497
2015-07-02 | 1 | 6.358 | 6.425 | 6.308 | 6.808 | 6.65 | 6.592 | 6.442 | 6.69 | 20.708 | 20.663 | 20.492 | 21 | 20.817 | 20.625 | 20.432 | 20.497
2015-07-03 | 1 | 6.367 | 6.438 | 6.317 | 6.825 | 6.657 | 6.608 | 6.442 | 6.697 | 20.708 | 20.663 | 20.492 | 21 | 20.817 | 20.625 | 20.432 | 20.49
2015-07-04 | 1 | 6.375 | 6.442 | 6.317 | 6.825 | 6.667 | 6.608 | 6.455 | 6.703 | 20.708 | 20.663 | 20.492 | 21 | 20.817 | 20.625 | 20.432 | 20.49
2015-07-05 | 1 | 6.375 | 6.446 | 6.333 | 6.842 | 6.667 | 6.608 | 6.458 | 6.707 | 20.708 | 20.663 | 20.492 | 21 | 20.817 | 20.625 | 20.427 | 20.49
2015-07-06 | 1 | 6.392 | 6.454 | 6.333 | 6.842 | 6.683 | 6.625 | 6.467 | 6.713 | 20.7 | 20.663 | 20.492 | 21 | 20.817 | 20.608 | 20.427 | 20.49
2015-07-07 | 1 | 6.392 | 6.463 | 6.35 | 6.85 | 6.683 | 6.625 | 6.475 | 6.723 | 20.7 | 20.663 | 20.483 | 20.992 | 20.817 | 20.608 | 20.427 | 20.483
2015-07-08 | 1 | 6.408 | 6.471 | 6.35 | 6.858 | 6.697 | 6.642 | 6.483 | 6.73 | 20.7 | 20.654 | 20.483 | 20.992 | 20.81 | 20.608 | 20.418 | 20.483
2015-07-09 | 1 | 6.417 | 6.479 | 6.367 | 6.867 | 6.7 | 6.642 | 6.492 | 6.74 | 20.692 | 20.65 | 20.475 | 20.983 | 20.81 | 20.608 | 20.415 | 20.483
2015-07-10 | 1 | 6.425 | 6.488 | 6.367 | 6.875 | 6.713 | 6.658 | 6.5 | 6.74 | 20.683 | 20.646 | 20.475 | 20.983 | 20.8 | 20.608 | 20.415 | 20.483
2015-07-11 | 1 | 6.433 | 6.504 | 6.383 | 6.892 | 6.717 | 6.658 | 6.508 | 6.753 | 20.683 | 20.646 | 20.467 | 20.975 | 20.8 | 20.6 | 20.41 | 20.473
2015-07-12 | 1 | 6.442 | 6.508 | 6.383 | 6.892 | 6.73 | 6.675 | 6.517 | 6.757 | 20.675 | 20.638 | 20.467 | 20.975 | 20.793 | 20.592 | 20.41 | 20.473
2015-07-13 | 1 | 6.458 | 6.521 | 6.4 | 6.908 | 6.733 | 6.675 | 6.525 | 6.77 | 20.667 | 20.629 | 20.458 | 20.967 | 20.783 | 20.592 | 20.402 | 20.467
2015-07-14 | 1 | 6.458 | 6.525 | 6.4 | 6.908 | 6.75 | 6.692 | 6.533 | 6.773 | 20.667 | 20.629 | 20.458 | 20.967 | 20.783 | 20.592 | 20.398 | 20.467
2015-07-15 | 1 | 6.475 | 6.538 | 6.417 | 6.925 | 6.763 | 6.692 | 6.542 | 6.787 | 20.658 | 20.617 | 20.45 | 20.958 | 20.777 | 20.575 | 20.393 | 20.457
2015-07-16 | 1 | 6.483 | 6.546 | 6.433 | 6.933 | 6.767 | 6.708 | 6.55 | 6.79 | 20.65 | 20.613 | 20.442 | 20.95 | 20.767 | 20.575 | 20.385 | 20.457
2015-07-17 | 1 | 6.492 | 6.554 | 6.433 | 6.942 | 6.78 | 6.708 | 6.558 | 6.803 | 20.642 | 20.604 | 20.433 | 20.942 | 20.76 | 20.567 | 20.382 | 20.45
2015-07-18 | 1 | 6.508 | 6.571 | 6.45 | 6.95 | 6.783 | 6.725 | 6.567 | 6.807 | 20.633 | 20.596 | 20.425 | 20.933 | 20.753 | 20.558 | 20.377 | 20.44
2015-07-19 | 1 | 6.517 | 6.579 | 6.45 | 6.958 | 6.797 | 6.742 | 6.575 | 6.82 | 20.625 | 20.588 | 20.417 | 20.925 | 20.743 | 20.558 | 20.365 | 20.44
2015-07-20 | 1 | 6.525 | 6.588 | 6.467 | 6.975 | 6.813 | 6.742 | 6.588 | 6.823 | 20.617 | 20.583 | 20.408 | 20.917 | 20.743 | 20.542 | 20.36 | 20.43
2015-07-21 | 1 | 6.542 | 6.604 | 6.483 | 6.983 | 6.817 | 6.758 | 6.6 | 6.837 | 20.608 | 20.571 | 20.4 | 20.908 | 20.727 | 20.542 | 20.352 | 20.423
2015-07-22 | 1 | 6.55 | 6.604 | 6.483 | 6.992 | 6.83 | 6.758 | 6.605 | 6.84 | 20.6 | 20.563 | 20.392 | 20.9 | 20.72 | 20.525 | 20.343 | 20.423
2015-07-23 | 1 | 6.558 | 6.621 | 6.5 | 7.008 | 6.84 | 6.775 | 6.617 | 6.857 | 20.583 | 20.55 | 20.383 | 20.892 | 20.71 | 20.525 | 20.335 | 20.407
2015-07-24 | 1 | 6.575 | 6.638 | 6.508 | 7.008 | 6.847 | 6.783 | 6.625 | 6.857 | 20.575 | 20.538 | 20.375 | 20.883 | 20.703 | 20.508 | 20.327 | 20.407
2015-07-25 | 1 | 6.583 | 6.638 | 6.517 | 7.025 | 6.863 | 6.792 | 6.633 | 6.873 | 20.567 | 20.533 | 20.367 | 20.867 | 20.693 | 20.5 | 20.318 | 20.39
2015-07-26 | 1 | 6.592 | 6.654 | 6.533 | 7.033 | 6.863 | 6.808 | 6.642 | 6.873 | 20.55 | 20.517 | 20.35 | 20.858 | 20.677 | 20.492 | 20.302 | 20.39
2015-07-27 | 1 | 6.608 | 6.671 | 6.533 | 7.042 | 6.88 | 6.808 | 6.655 | 6.89 | 20.542 | 20.504 | 20.342 | 20.85 | 20.67 | 20.483 | 20.298 | 20.373
2015-07-28 | 1 | 6.617 | 6.671 | 6.55 | 7.058 | 6.897 | 6.825 | 6.667 | 6.89 | 20.533 | 20.5 | 20.333 | 20.833 | 20.66 | 20.475 | 20.285 | 20.37
2015-07-29 | 1 | 6.625 | 6.688 | 6.558 | 7.067 | 6.897 | 6.833 | 6.672 | 6.907 | 20.517 | 20.483 | 20.317 | 20.825 | 20.643 | 20.458 | 20.277 | 20.357
2015-07-30 | 1 | 6.642 | 6.7 | 6.567 | 7.075 | 6.913 | 6.842 | 6.683 | 6.913 | 20.5 | 20.471 | 20.3 | 20.817 | 20.63 | 20.45 | 20.265 | 20.34
2015-07-31 | 1 | 6.658 | 6.704 | 6.583 | 7.092 | 6.923 | 6.85 | 6.688 | 6.923 | 20.492 | 20.458 | 20.292 | 20.8 | 20.627 | 20.442 | 20.252 | 20.34
2015-08-01 | 1 | 6.667 | 6.721 | 6.592 | 7.1 | 6.93 | 6.858 | 6.7 | 6.93 | 20.475 | 20.45 | 20.283 | 20.783 | 20.61 | 20.425 | 20.235 | 20.323
2015-08-02 | 1 | 6.675 | 6.733 | 6.6 | 7.108 | 6.947 | 6.875 | 6.717 | 6.94 | 20.467 | 20.433 | 20.267 | 20.775 | 20.597 | 20.417 | 20.232 | 20.313
2015-08-03 | 1 | 6.692 | 6.738 | 6.617 | 7.125 | 6.953 | 6.883 | 6.722 | 6.947 | 20.45 | 20.417 | 20.25 | 20.767 | 20.58 | 20.4 | 20.218 | 20.307
2015-08-04 | 1 | 6.7 | 6.754 | 6.625 | 7.133 | 6.963 | 6.892 | 6.733 | 6.95 | 20.433 | 20.4 | 20.233 | 20.75 | 20.563 | 20.383 | 20.202 | 20.29
2015-08-05 | 1 | 6.708 | 6.767 | 6.633 | 7.142 | 6.98 | 6.9 | 6.738 | 6.963 | 20.417 | 20.388 | 20.217 | 20.733 | 20.56 | 20.375 | 20.185 | 20.28
2015-08-06 | 1 | 6.725 | 6.775 | 6.65 | 7.158 | 6.987 | 6.908 | 6.75 | 6.967 | 20.4 | 20.375 | 20.217 | 20.717 | 20.543 | 20.358 | 20.182 | 20.263
2015-08-07 | 1 | 6.733 | 6.788 | 6.658 | 7.167 | 6.997 | 6.917 | 6.763 | 6.98 | 20.383 | 20.358 | 20.2 | 20.7 | 20.527 | 20.35 | 20.168 | 20.257
2015-08-08 | 1 | 6.75 | 6.8 | 6.667 | 7.175 | 7.01 | 6.933 | 6.772 | 6.983 | 20.367 | 20.342 | 20.183 | 20.683 | 20.513 | 20.333 | 20.152 | 20.24
2015-08-09 | 1 | 6.758 | 6.808 | 6.683 | 7.192 | 7.02 | 6.942 | 6.783 | 7 | 20.35 | 20.333 | 20.167 | 20.667 | 20.497 | 20.317 | 20.135 | 20.23
2015-08-10 | 1 | 6.775 | 6.821 | 6.692 | 7.2 | 7.03 | 6.95 | 6.788 | 7 | 20.333 | 20.317 | 20.15 | 20.65 | 20.48 | 20.3 | 20.118 | 20.213
2015-08-11 | 1 | 6.783 | 6.833 | 6.7 | 7.208 | 7.037 | 6.958 | 6.8 | 7.017 | 20.317 | 20.3 | 20.133 | 20.642 | 20.463 | 20.283 | 20.102 | 20.197
2015-08-12 | 1 | 6.8 | 6.842 | 6.708 | 7.217 | 7.053 | 6.967 | 6.805 | 7.017 | 20.3 | 20.283 | 20.117 | 20.625 | 20.447 | 20.267 | 20.085 | 20.19
2015-08-13 | 1 | 6.808 | 6.85 | 6.725 | 7.233 | 7.06 | 6.983 | 6.817 | 7.033 | 20.283 | 20.258 | 20.1 | 20.608 | 20.43 | 20.258 | 20.068 | 20.173
2015-08-14 | 1 | 6.817 | 6.867 | 6.742 | 7.242 | 7.07 | 6.992 | 6.83 | 7.033 | 20.267 | 20.242 | 20.083 | 20.583 | 20.413 | 20.242 | 20.052 | 20.163
2015-08-15 | 1 | 6.833 | 6.875 | 6.742 | 7.25 | 7.087 | 7 | 6.838 | 7.05 | 20.25 | 20.225 | 20.067 | 20.567 | 20.397 | 20.225 | 20.043 | 20.147
2015-08-16 | 1 | 6.842 | 6.883 | 6.758 | 7.267 | 7.1 | 7.008 | 6.847 | 7.057 | 20.233 | 20.208 | 20.05 | 20.55 | 20.38 | 20.208 | 20.027 | 20.13
2015-08-17 | 1 | 6.858 | 6.9 | 6.767 | 7.275 | 7.103 | 7.017 | 6.855 | 7.067 | 20.208 | 20.188 | 20.033 | 20.533 | 20.363 | 20.192 | 20.01 | 20.113
2015-08-18 | 1 | 6.867 | 6.908 | 6.775 | 7.283 | 7.117 | 7.033 | 6.867 | 7.073 | 20.183 | 20.171 | 20.008 | 20.517 | 20.34 | 20.175 | 19.993 | 20.097
2015-08-19 | 1 | 6.883 | 6.917 | 6.792 | 7.292 | 7.127 | 7.033 | 6.88 | 7.083 | 20.167 | 20.154 | 19.992 | 20.5 | 20.323 | 20.15 | 19.977 | 20.08
2015-08-20 | 1 | 6.892 | 6.933 | 6.792 | 7.308 | 7.137 | 7.05 | 6.883 | 7.09 | 20.15 | 20.138 | 19.975 | 20.483 | 20.307 | 20.133 | 19.96 | 20.063
2015-08-21 | 1 | 6.9 | 6.95 | 6.808 | 7.317 | 7.15 | 7.05 | 6.897 | 7.093 | 20.133 | 20.121 | 19.958 | 20.467 | 20.29 | 20.117 | 19.943 | 20.047
2015-08-22 | 1 | 6.917 | 6.95 | 6.825 | 7.325 | 7.153 | 7.067 | 6.9 | 7.107 | 20.117 | 20.092 | 19.933 | 20.45 | 20.267 | 20.1 | 19.922 | 20.03
2015-08-23 | 1 | 6.925 | 6.967 | 6.825 | 7.342 | 7.167 | 7.083 | 6.913 | 7.11 | 20.083 | 20.075 | 19.917 | 20.425 | 20.25 | 20.083 | 19.905 | 20.02
2015-08-24 | 1 | 6.942 | 6.971 | 6.842 | 7.35 | 7.183 | 7.083 | 6.917 | 7.123 | 20.067 | 20.054 | 19.9 | 20.4 | 20.23 | 20.067 | 19.885 | 20.003
2015-08-25 | 1 | 6.95 | 6.983 | 6.858 | 7.358 | 7.187 | 7.1 | 6.93 | 7.127 | 20.05 | 20.038 | 19.875 | 20.383 | 20.207 | 20.05 | 19.868 | 19.987
2015-08-26 | 1 | 6.958 | 7 | 6.858 | 7.367 | 7.2 | 7.1 | 6.938 | 7.14 | 20.033 | 20.021 | 19.858 | 20.367 | 20.19 | 20.033 | 19.852 | 19.97
2015-08-27 | 1 | 6.975 | 7.004 | 6.875 | 7.383 | 7.21 | 7.117 | 6.947 | 7.143 | 20 | 19.996 | 19.842 | 20.35 | 20.173 | 20.017 | 19.835 | 19.953
2015-08-28 | 1 | 6.983 | 7.017 | 6.883 | 7.392 | 7.217 | 7.117 | 6.963 | 7.143 | 19.983 | 19.971 | 19.825 | 20.333 | 20.15 | 20 | 19.818 | 19.937
2015-08-29 | 1 | 7 | 7.029 | 6.892 | 7.4 | 7.233 | 7.133 | 6.963 | 7.157 | 19.967 | 19.954 | 19.8 | 20.3 | 20.127 | 19.975 | 19.802 | 19.92
2015-08-30 | 1 | 7.008 | 7.038 | 6.908 | 7.408 | 7.24 | 7.133 | 6.98 | 7.16 | 19.95 | 19.938 | 19.775 | 20.283 | 20.107 | 19.958 | 19.777 | 19.903
2015-08-31 | 1 | 7.017 | 7.05 | 6.917 | 7.417 | 7.25 | 7.15 | 6.98 | 7.173 | 19.917 | 19.913 | 19.758 | 20.267 | 20.09 | 19.933 | 19.76 | 19.887
2015-09-01 | 1 | 7.033 | 7.063 | 6.925 | 7.433 | 7.26 | 7.158 | 6.997 | 7.177 | 19.9 | 19.892 | 19.742 | 20.25 | 20.073 | 19.917 | 19.738 | 19.863
2015-09-02 | 1 | 7.042 | 7.071 | 6.933 | 7.442 | 7.273 | 7.167 | 6.997 | 7.183 | 19.883 | 19.871 | 19.717 | 20.217 | 20.043 | 19.9 | 19.718 | 19.84
2015-09-03 | 1 | 7.05 | 7.079 | 6.942 | 7.45 | 7.283 | 7.175 | 7.013 | 7.193 | 19.85 | 19.854 | 19.692 | 20.2 | 20.027 | 19.875 | 19.702 | 19.82
2015-09-04 | 1 | 7.067 | 7.096 | 6.95 | 7.458 | 7.29 | 7.183 | 7.013 | 7.2 | 19.833 | 19.825 | 19.675 | 20.183 | 20.007 | 19.858 | 19.677 | 19.803
2015-09-05 | 1 | 7.075 | 7.104 | 6.967 | 7.467 | 7.3 | 7.192 | 7.03 | 7.21 | 19.817 | 19.808 | 19.658 | 20.167 | 19.99 | 19.833 | 19.66 | 19.787
2015-09-06 | 1 | 7.083 | 7.113 | 6.975 | 7.483 | 7.307 | 7.2 | 7.03 | 7.217 | 19.783 | 19.788 | 19.625 | 20.133 | 19.96 | 19.817 | 19.638 | 19.77
2015-09-07 | 1 | 7.1 | 7.129 | 6.983 | 7.492 | 7.323 | 7.208 | 7.047 | 7.22 | 19.767 | 19.763 | 19.608 | 20.117 | 19.943 | 19.8 | 19.622 | 19.753
2015-09-08 | 1 | 7.108 | 7.129 | 7 | 7.5 | 7.33 | 7.217 | 7.047 | 7.233 | 19.75 | 19.742 | 19.592 | 20.1 | 19.927 | 19.775 | 19.602 | 19.737
2015-09-09 | 1 | 7.117 | 7.146 | 7 | 7.517 | 7.34 | 7.233 | 7.063 | 7.233 | 19.717 | 19.721 | 19.567 | 20.067 | 19.9 | 19.758 | 19.577 | 19.713
2015-09-10 | 1 | 7.133 | 7.154 | 7.017 | 7.517 | 7.357 | 7.242 | 7.063 | 7.25 | 19.7 | 19.696 | 19.542 | 20.05 | 19.877 | 19.733 | 19.56 | 19.697
2015-09-11 | 1 | 7.142 | 7.163 | 7.025 | 7.533 | 7.357 | 7.25 | 7.08 | 7.25 | 19.667 | 19.675 | 19.525 | 20.033 | 19.86 | 19.717 | 19.538 | 19.677
2015-09-12 | 1 | 7.15 | 7.179 | 7.033 | 7.542 | 7.373 | 7.258 | 7.088 | 7.253 | 19.65 | 19.658 | 19.5 | 20.008 | 19.837 | 19.692 | 19.522 | 19.66
2015-09-13 | 1 | 7.167 | 7.183 | 7.05 | 7.55 | 7.38 | 7.267 | 7.097 | 7.267 | 19.633 | 19.629 | 19.475 | 19.983 | 19.81 | 19.675 | 19.497 | 19.643
2015-09-14 | 1 | 7.175 | 7.196 | 7.05 | 7.567 | 7.39 | 7.275 | 7.105 | 7.27 | 19.6 | 19.608 | 19.458 | 19.967 | 19.793 | 19.658 | 19.477 | 19.62
2015-09-15 | 1 | 7.183 | 7.213 | 7.067 | 7.567 | 7.403 | 7.283 | 7.113 | 7.283 | 19.583 | 19.592 | 19.433 | 19.95 | 19.77 | 19.633 | 19.46 | 19.603
2015-09-16 | 1 | 7.2 | 7.217 | 7.075 | 7.583 | 7.407 | 7.292 | 7.122 | 7.287 | 19.558 | 19.558 | 19.417 | 19.917 | 19.743 | 19.608 | 19.438 | 19.58
2015-09-17 | 1 | 7.217 | 7.229 | 7.083 | 7.592 | 7.42 | 7.3 | 7.13 | 7.293 | 19.533 | 19.542 | 19.392 | 19.9 | 19.727 | 19.592 | 19.422 | 19.56
2015-09-18 | 1 | 7.217 | 7.242 | 7.1 | 7.6 | 7.437 | 7.308 | 7.138 | 7.303 | 19.517 | 19.525 | 19.367 | 19.883 | 19.703 | 19.575 | 19.393 | 19.543
2015-09-19 | 1 | 7.233 | 7.246 | 7.1 | 7.617 | 7.44 | 7.317 | 7.147 | 7.31 | 19.483 | 19.492 | 19.35 | 19.85 | 19.687 | 19.542 | 19.377 | 19.527
2015-09-20 | 1 | 7.25 | 7.263 | 7.117 | 7.625 | 7.453 | 7.325 | 7.155 | 7.317 | 19.467 | 19.475 | 19.325 | 19.833 | 19.66 | 19.525 | 19.355 | 19.51
2015-09-21 | 1 | 7.25 | 7.275 | 7.125 | 7.633 | 7.457 | 7.342 | 7.163 | 7.327 | 19.442 | 19.45 | 19.3 | 19.817 | 19.637 | 19.508 | 19.338 | 19.487
2015-09-22 | 1 | 7.267 | 7.279 | 7.133 | 7.65 | 7.47 | 7.342 | 7.177 | 7.327 | 19.417 | 19.425 | 19.283 | 19.783 | 19.62 | 19.492 | 19.313 | 19.47
2015-09-23 | 1 | 7.283 | 7.292 | 7.15 | 7.65 | 7.487 | 7.358 | 7.18 | 7.337 | 19.4 | 19.408 | 19.258 | 19.767 | 19.597 | 19.467 | 19.293 | 19.443
2015-09-24 | 1 | 7.292 | 7.3 | 7.158 | 7.667 | 7.487 | 7.358 | 7.193 | 7.343 | 19.367 | 19.383 | 19.233 | 19.75 | 19.57 | 19.442 | 19.277 | 19.427
2015-09-25 | 1 | 7.3 | 7.313 | 7.167 | 7.675 | 7.503 | 7.375 | 7.197 | 7.353 | 19.35 | 19.363 | 19.217 | 19.725 | 19.553 | 19.425 | 19.255 | 19.41
2015-09-26 | 1 | 7.317 | 7.325 | 7.175 | 7.683 | 7.513 | 7.375 | 7.21 | 7.36 | 19.325 | 19.342 | 19.2 | 19.7 | 19.53 | 19.408 | 19.23 | 19.393
2015-09-27 | 1 | 7.325 | 7.333 | 7.183 | 7.7 | 7.52 | 7.392 | 7.222 | 7.37 | 19.3 | 19.317 | 19.167 | 19.683 | 19.507 | 19.383 | 19.213 | 19.37
2015-09-28 | 1 | 7.333 | 7.342 | 7.2 | 7.7 | 7.537 | 7.4 | 7.227 | 7.377 | 19.283 | 19.296 | 19.15 | 19.658 | 19.487 | 19.358 | 19.193 | 19.353
2015-09-29 | 1 | 7.35 | 7.358 | 7.208 | 7.717 | 7.543 | 7.408 | 7.238 | 7.38 | 19.258 | 19.275 | 19.133 | 19.633 | 19.47 | 19.342 | 19.172 | 19.337
2015-09-30 | 1 | 7.367 | 7.367 | 7.217 | 7.733 | 7.553 | 7.425 | 7.243 | 7.393 | 19.233 | 19.25 | 19.1 | 19.617 | 19.44 | 19.325 | 19.147 | 19.317
2015-10-01 | 1 | 7.367 | 7.375 | 7.233 | 7.733 | 7.56 | 7.425 | 7.255 | 7.397 | 19.217 | 19.229 | 19.083 | 19.592 | 19.423 | 19.3 | 19.13 | 19.3
2015-10-02 | 1 | 7.383 | 7.392 | 7.242 | 7.75 | 7.577 | 7.442 | 7.26 | 7.41 | 19.183 | 19.213 | 19.067 | 19.567 | 19.403 | 19.283 | 19.113 | 19.283
2015-10-03 | 1 | 7.4 | 7.408 | 7.25 | 7.758 | 7.587 | 7.442 | 7.272 | 7.413 | 19.167 | 19.183 | 19.05 | 19.55 | 19.373 | 19.258 | 19.097 | 19.267
2015-10-04 | 1 | 7.417 | 7.408 | 7.258 | 7.767 | 7.593 | 7.458 | 7.277 | 7.42 | 19.15 | 19.163 | 19.017 | 19.533 | 19.357 | 19.242 | 19.077 | 19.243
2015-10-05 | 1 | 7.417 | 7.425 | 7.275 | 7.783 | 7.61 | 7.467 | 7.293 | 7.43 | 19.117 | 19.146 | 19 | 19.508 | 19.34 | 19.225 | 19.055 | 19.22
2015-10-06 | 1 | 7.433 | 7.438 | 7.283 | 7.792 | 7.617 | 7.475 | 7.305 | 7.437 | 19.1 | 19.121 | 18.983 | 19.483 | 19.32 | 19.2 | 19.03 | 19.203
2015-10-07 | 1 | 7.45 | 7.446 | 7.292 | 7.8 | 7.627 | 7.492 | 7.31 | 7.447 | 19.083 | 19.096 | 18.967 | 19.467 | 19.297 | 19.183 | 19.013 | 19.187
2015-10-08 | 1 | 7.45 | 7.458 | 7.308 | 7.817 | 7.643 | 7.492 | 7.322 | 7.453 | 19.058 | 19.079 | 18.942 | 19.45 | 19.273 | 19.167 | 18.997 | 19.17
2015-10-09 | 1 | 7.467 | 7.471 | 7.317 | 7.833 | 7.65 | 7.508 | 7.327 | 7.463 | 19.033 | 19.063 | 18.917 | 19.425 | 19.257 | 19.142 | 18.98 | 19.15
2015-10-10 | 1 | 7.483 | 7.479 | 7.325 | 7.833 | 7.66 | 7.517 | 7.338 | 7.47 | 19.017 | 19.038 | 18.9 | 19.408 | 19.24 | 19.125 | 18.963 | 19.133
2015-10-11 | 1 | 7.5 | 7.492 | 7.342 | 7.85 | 7.677 | 7.525 | 7.352 | 7.48 | 18.992 | 19.013 | 18.883 | 19.383 | 19.217 | 19.108 | 18.947 | 19.117
2015-10-12 | 1 | 7.517 | 7.504 | 7.358 | 7.867 | 7.69 | 7.533 | 7.36 | 7.487 | 18.967 | 18.996 | 18.858 | 19.367 | 19.197 | 19.083 | 18.913 | 19.1
2015-10-13 | 1 | 7.517 | 7.521 | 7.358 | 7.867 | 7.693 | 7.55 | 7.372 | 7.503 | 18.95 | 18.979 | 18.842 | 19.35 | 19.173 | 19.067 | 18.897 | 19.083
2015-10-14 | 1 | 7.533 | 7.529 | 7.375 | 7.883 | 7.71 | 7.558 | 7.377 | 7.503 | 18.933 | 18.963 | 18.817 | 19.325 | 19.157 | 19.05 | 18.88 | 19.067
2015-10-15 | 1 | 7.55 | 7.542 | 7.392 | 7.9 | 7.723 | 7.567 | 7.388 | 7.52 | 18.908 | 18.938 | 18.8 | 19.308 | 19.133 | 19.033 | 18.863 | 19.05
2015-10-16 | 1 | 7.567 | 7.554 | 7.4 | 7.9 | 7.727 | 7.583 | 7.402 | 7.52 | 18.883 | 18.917 | 18.783 | 19.283 | 19.117 | 19.017 | 18.847 | 19.033
2015-10-17 | 1 | 7.575 | 7.571 | 7.408 | 7.917 | 7.743 | 7.592 | 7.41 | 7.537 | 18.867 | 18.9 | 18.758 | 19.267 | 19.1 | 19 | 18.83 | 19.023
2015-10-18 | 1 | 7.583 | 7.579 | 7.425 | 7.933 | 7.757 | 7.6 | 7.422 | 7.54 | 18.85 | 18.879 | 18.742 | 19.25 | 19.083 | 18.983 | 18.813 | 19.007
2015-10-19 | 1 | 7.6 | 7.588 | 7.442 | 7.95 | 7.773 | 7.617 | 7.435 | 7.553 | 18.825 | 18.863 | 18.725 | 19.233 | 19.067 | 18.967 | 18.797 | 18.99
2015-10-20 | 1 | 7.617 | 7.604 | 7.45 | 7.95 | 7.783 | 7.625 | 7.443 | 7.563 | 18.808 | 18.846 | 18.708 | 19.217 | 19.05 | 18.95 | 18.78 | 18.973
2015-10-21 | 1 | 7.633 | 7.621 | 7.458 | 7.967 | 7.79 | 7.633 | 7.455 | 7.57 | 18.792 | 18.821 | 18.692 | 19.192 | 19.027 | 18.933 | 18.763 | 18.957
2015-10-22 | 1 | 7.642 | 7.638 | 7.475 | 7.983 | 7.807 | 7.65 | 7.468 | 7.58 | 18.767 | 18.804 | 18.675 | 19.175 | 19.01 | 18.917 | 18.747 | 18.943
2015-10-23 | 1 | 7.65 | 7.642 | 7.483 | 8 | 7.823 | 7.658 | 7.477 | 7.597 | 18.75 | 18.788 | 18.658 | 19.158 | 18.993 | 18.9 | 18.73 | 18.927
2015-10-24 | 1 | 7.667 | 7.654 | 7.5 | 8 | 7.83 | 7.667 | 7.488 | 7.603 | 18.733 | 18.767 | 18.642 | 19.142 | 18.97 | 18.883 | 18.713 | 18.91
2015-10-25 | 1 | 7.683 | 7.671 | 7.508 | 8.017 | 7.84 | 7.683 | 7.502 | 7.613 | 18.717 | 18.75 | 18.625 | 19.125 | 18.953 | 18.867 | 18.697 | 18.9
2015-10-26 | 1 | 7.7 | 7.688 | 7.525 | 8.033 | 7.857 | 7.7 | 7.518 | 7.62 | 18.7 | 18.733 | 18.608 | 19.108 | 18.937 | 18.85 | 18.683 | 18.883
2015-10-27 | 1 | 7.717 | 7.7 | 7.542 | 8.05 | 7.873 | 7.7 | 7.522 | 7.63 | 18.683 | 18.717 | 18.592 | 19.092 | 18.92 | 18.833 | 18.667 | 18.873
2015-10-28 | 1 | 7.733 | 7.708 | 7.55 | 8.067 | 7.88 | 7.717 | 7.535 | 7.647 | 18.667 | 18.7 | 18.575 | 19.075 | 18.903 | 18.817 | 18.655 | 18.857
2015-10-29 | 1 | 7.742 | 7.721 | 7.567 | 8.067 | 7.897 | 7.733 | 7.552 | 7.653 | 18.65 | 18.683 | 18.558 | 19.058 | 18.893 | 18.8 | 18.638 | 18.85
2015-10-30 | 1 | 7.75 | 7.738 | 7.575 | 8.083 | 7.907 | 7.75 | 7.56 | 7.663 | 18.633 | 18.667 | 18.542 | 19.042 | 18.883 | 18.783 | 18.63 | 18.833
2015-10-31 | 1 | 7.767 | 7.754 | 7.592 | 8.1 | 7.923 | 7.75 | 7.568 | 7.68 | 18.617 | 18.65 | 18.525 | 19.033 | 18.867 | 18.775 | 18.613 | 18.817
2015-11-01 | 0 | 6.783 | 6.767 | 6.6 | 7.117 | 6.937 | 6.767 | 6.585 | 6.68 | 17.6 | 17.642 | 17.508 | 18.017 | 17.853 | 17.767 | 17.6 | 17.807
2015-11-02 | 0 | 6.8 | 6.783 | 6.617 | 7.133 | 6.947 | 6.783 | 6.602 | 6.697 | 17.583 | 17.625 | 17.492 | 18 | 17.837 | 17.75 | 17.588 | 17.8
2015-11-03 | 0 | 6.817 | 6.792 | 6.633 | 7.142 | 6.963 | 6.792 | 6.61 | 6.713 | 17.567 | 17.617 | 17.483 | 17.992 | 17.82 | 17.733 | 17.572 | 17.783
2015-11-04 | 0 | 6.833 | 6.808 | 6.65 | 7.15 | 6.98 | 6.8 | 6.618 | 6.723 | 17.55 | 17.6 | 17.467 | 17.975 | 17.803 | 17.725 | 17.563 | 17.773
2015-11-05 | 0 | 6.85 | 6.821 | 6.667 | 7.167 | 6.997 | 6.817 | 6.635 | 6.73 | 17.542 | 17.583 | 17.458 | 17.958 | 17.793 | 17.717 | 17.55 | 17.767
2015-11-06 | 0 | 6.867 | 6.838 | 6.675 | 7.183 | 7.003 | 6.833 | 6.652 | 6.747 | 17.525 | 17.571 | 17.442 | 17.95 | 17.787 | 17.7 | 17.538 | 17.75
2015-11-07 | 0 | 6.875 | 6.85 | 6.683 | 7.2 | 7.013 | 6.85 | 6.668 | 6.757 | 17.508 | 17.558 | 17.425 | 17.933 | 17.77 | 17.692 | 17.53 | 17.747
2015-11-08 | 0 | 6.892 | 6.867 | 6.7 | 7.217 | 7.03 | 6.858 | 6.668 | 6.763 | 17.5 | 17.55 | 17.417 | 17.925 | 17.753 | 17.675 | 17.517 | 17.733
2015-11-09 | 0 | 6.908 | 6.883 | 6.717 | 7.225 | 7.047 | 6.867 | 6.685 | 6.78 | 17.483 | 17.533 | 17.408 | 17.908 | 17.747 | 17.667 | 17.505 | 17.73
2015-11-10 | 0 | 6.917 | 6.9 | 6.733 | 7.242 | 7.063 | 6.883 | 6.702 | 6.79 | 17.475 | 17.521 | 17.392 | 17.9 | 17.737 | 17.658 | 17.5 | 17.717
2015-11-11 | 0 | 6.933 | 6.917 | 6.75 | 7.25 | 7.08 | 6.9 | 6.718 | 6.807 | 17.458 | 17.508 | 17.383 | 17.892 | 17.72 | 17.65 | 17.488 | 17.707
2015-11-12 | 0 | 6.95 | 6.925 | 6.767 | 7.267 | 7.093 | 6.917 | 6.732 | 6.813 | 17.45 | 17.5 | 17.375 | 17.875 | 17.713 | 17.642 | 17.48 | 17.7
2015-11-13 | 0 | 6.967 | 6.942 | 6.783 | 7.283 | 7.11 | 6.925 | 6.735 | 6.83 | 17.442 | 17.488 | 17.367 | 17.875 | 17.703 | 17.625 | 17.467 | 17.69
2015-11-14 | 0 | 6.983 | 6.954 | 6.783 | 7.3 | 7.12 | 6.942 | 6.752 | 6.84 | 17.425 | 17.483 | 17.35 | 17.858 | 17.697 | 17.617 | 17.455 | 17.683
2015-11-15 | 0 | 7 | 6.967 | 6.8 | 7.317 | 7.13 | 6.95 | 6.768 | 6.857 | 17.417 | 17.471 | 17.342 | 17.85 | 17.687 | 17.608 | 17.45 | 17.68
2015-11-16 | 0 | 7.017 | 6.983 | 6.817 | 7.333 | 7.147 | 6.967 | 6.785 | 6.863 | 17.408 | 17.458 | 17.333 | 17.842 | 17.68 | 17.608 | 17.45 | 17.673
2015-11-17 | 0 | 7.033 | 7 | 6.833 | 7.342 | 7.163 | 6.983 | 6.798 | 6.873 | 17.4 | 17.454 | 17.325 | 17.833 | 17.67 | 17.592 | 17.438 | 17.663
2015-11-18 | 0 | 7.05 | 7.017 | 6.85 | 7.358 | 7.177 | 6.992 | 6.81 | 6.89 | 17.392 | 17.442 | 17.317 | 17.825 | 17.663 | 17.592 | 17.433 | 17.657
2015-11-19 | 0 | 7.067 | 7.033 | 6.867 | 7.367 | 7.193 | 7.008 | 6.818 | 6.907 | 17.383 | 17.438 | 17.317 | 17.825 | 17.653 | 17.583 | 17.422 | 17.657
2015-11-20 | 0 | 7.083 | 7.05 | 6.883 | 7.383 | 7.21 | 7.025 | 6.835 | 6.92 | 17.375 | 17.433 | 17.308 | 17.808 | 17.647 | 17.575 | 17.417 | 17.65
2015-11-21 | 0 | 7.092 | 7.067 | 6.892 | 7.4 | 7.227 | 7.033 | 6.852 | 6.923 | 17.367 | 17.421 | 17.3 | 17.808 | 17.647 | 17.575 | 17.417 | 17.64
2015-11-22 | 0 | 7.108 | 7.079 | 6.908 | 7.417 | 7.237 | 7.05 | 6.865 | 6.94 | 17.358 | 17.421 | 17.3 | 17.8 | 17.63 | 17.567 | 17.408 | 17.64
2015-11-23 | 0 | 7.125 | 7.088 | 6.925 | 7.433 | 7.253 | 7.058 | 6.877 | 6.957 | 17.358 | 17.408 | 17.283 | 17.792 | 17.63 | 17.558 | 17.405 | 17.64
2015-11-24 | 0 | 7.142 | 7.104 | 6.933 | 7.45 | 7.26 | 7.075 | 6.885 | 6.973 | 17.35 | 17.404 | 17.283 | 17.792 | 17.63 | 17.558 | 17.4 | 17.64
2015-11-25 | 0 | 7.15 | 7.117 | 6.95 | 7.458 | 7.277 | 7.092 | 6.902 | 6.973 | 17.342 | 17.404 | 17.283 | 17.792 | 17.617 | 17.558 | 17.4 | 17.63
2015-11-26 | 0 | 7.167 | 7.133 | 6.967 | 7.475 | 7.293 | 7.108 | 6.918 | 6.99 | 17.342 | 17.404 | 17.275 | 17.783 | 17.613 | 17.55 | 17.392 | 17.623
2015-11-27 | 0 | 7.183 | 7.15 | 6.983 | 7.483 | 7.31 | 7.117 | 6.932 | 7.007 | 17.333 | 17.392 | 17.267 | 17.775 | 17.613 | 17.542 | 17.392 | 17.623
2015-11-28 | 0 | 7.2 | 7.167 | 6.992 | 7.5 | 7.327 | 7.125 | 6.943 | 7.017 | 17.333 | 17.388 | 17.267 | 17.775 | 17.613 | 17.542 | 17.388 | 17.623
2015-11-29 | 0 | 7.217 | 7.179 | 7.008 | 7.517 | 7.337 | 7.142 | 6.96 | 7.023 | 17.325 | 17.388 | 17.267 | 17.775 | 17.613 | 17.542 | 17.388 | 17.623
2015-11-30 | 0 | 7.233 | 7.196 | 7.025 | 7.533 | 7.35 | 7.158 | 6.968 | 7.04 | 17.325 | 17.388 | 17.267 | 17.775 | 17.607 | 17.542 | 17.388 | 17.623
2015-12-01 | 0 | 7.242 | 7.204 | 7.033 | 7.55 | 7.36 | 7.175 | 6.982 | 7.057 | 17.325 | 17.388 | 17.267 | 17.775 | 17.6 | 17.542 | 17.383 | 17.623
2015-12-02 | 0 | 7.258 | 7.217 | 7.05 | 7.558 | 7.377 | 7.183 | 6.998 | 7.067 | 17.325 | 17.388 | 17.267 | 17.775 | 17.6 | 17.542 | 17.383 | 17.623
2015-12-03 | 0 | 7.275 | 7.233 | 7.067 | 7.575 | 7.393 | 7.192 | 7.01 | 7.073 | 17.325 | 17.388 | 17.267 | 17.767 | 17.6 | 17.542 | 17.388 | 17.623
2015-12-04 | 0 | 7.283 | 7.246 | 7.075 | 7.583 | 7.403 | 7.208 | 7.018 | 7.09 | 17.325 | 17.388 | 17.267 | 17.767 | 17.6 | 17.542 | 17.388 | 17.623
2015-12-05 | 0 | 7.3 | 7.263 | 7.092 | 7.6 | 7.417 | 7.225 | 7.032 | 7.1 | 17.325 | 17.388 | 17.267 | 17.775 | 17.6 | 17.542 | 17.388 | 17.623
2015-12-06 | 0 | 7.317 | 7.271 | 7.1 | 7.617 | 7.433 | 7.233 | 7.048 | 7.117 | 17.325 | 17.388 | 17.267 | 17.775 | 17.6 | 17.542 | 17.392 | 17.63
2015-12-07 | 0 | 7.325 | 7.288 | 7.117 | 7.625 | 7.443 | 7.242 | 7.06 | 7.123 | 17.325 | 17.388 | 17.267 | 17.775 | 17.607 | 17.542 | 17.392 | 17.637
2015-12-08 | 0 | 7.342 | 7.3 | 7.125 | 7.633 | 7.46 | 7.258 | 7.068 | 7.14 | 17.325 | 17.388 | 17.267 | 17.775 | 17.613 | 17.542 | 17.392 | 17.64
2015-12-09 | 0 | 7.35 | 7.313 | 7.142 | 7.65 | 7.467 | 7.275 | 7.082 | 7.15 | 17.325 | 17.388 | 17.267 | 17.775 | 17.613 | 17.558 | 17.4 | 17.64
2015-12-10 | 0 | 7.367 | 7.329 | 7.15 | 7.667 | 7.483 | 7.283 | 7.093 | 7.157 | 17.325 | 17.392 | 17.267 | 17.775 | 17.617 | 17.558 | 17.4 | 17.64
2015-12-11 | 0 | 7.375 | 7.338 | 7.167 | 7.675 | 7.493 | 7.292 | 7.11 | 7.173 | 17.333 | 17.396 | 17.283 | 17.783 | 17.617 | 17.558 | 17.405 | 17.647
2015-12-12 | 0 | 7.392 | 7.346 | 7.175 | 7.683 | 7.5 | 7.308 | 7.115 | 7.183 | 17.342 | 17.404 | 17.283 | 17.792 | 17.617 | 17.558 | 17.408 | 17.657
2015-12-13 | 0 | 7.4 | 7.363 | 7.192 | 7.7 | 7.517 | 7.317 | 7.132 | 7.19 | 17.342 | 17.404 | 17.283 | 17.792 | 17.63 | 17.575 | 17.408 | 17.657
2015-12-14 | 0 | 7.417 | 7.371 | 7.2 | 7.708 | 7.527 | 7.325 | 7.143 | 7.2 | 17.342 | 17.408 | 17.283 | 17.792 | 17.633 | 17.575 | 17.422 | 17.663
2015-12-15 | 0 | 7.425 | 7.379 | 7.208 | 7.717 | 7.533 | 7.342 | 7.148 | 7.217 | 17.35 | 17.413 | 17.3 | 17.8 | 17.633 | 17.575 | 17.425 | 17.673
2015-12-16 | 0 | 7.433 | 7.396 | 7.225 | 7.733 | 7.55 | 7.342 | 7.16 | 7.223 | 17.358 | 17.421 | 17.3 | 17.808 | 17.647 | 17.592 | 17.433 | 17.673
2015-12-17 | 0 | 7.442 | 7.404 | 7.225 | 7.742 | 7.56 | 7.358 | 7.168 | 7.233 | 17.358 | 17.425 | 17.3 | 17.808 | 17.65 | 17.592 | 17.438 | 17.687
2015-12-18 | 0 | 7.458 | 7.413 | 7.242 | 7.75 | 7.567 | 7.375 | 7.182 | 7.24 | 17.367 | 17.438 | 17.317 | 17.825 | 17.657 | 17.592 | 17.442 | 17.69
2015-12-19 | 0 | 7.467 | 7.421 | 7.25 | 7.758 | 7.577 | 7.375 | 7.185 | 7.25 | 17.375 | 17.442 | 17.317 | 17.825 | 17.667 | 17.608 | 17.45 | 17.697
2015-12-20 | 0 | 7.475 | 7.429 | 7.258 | 7.767 | 7.583 | 7.392 | 7.198 | 7.263 | 17.383 | 17.446 | 17.333 | 17.842 | 17.667 | 17.608 | 17.458 | 17.707
2015-12-21 | 0 | 7.483 | 7.438 | 7.267 | 7.775 | 7.6 | 7.392 | 7.21 | 7.267 | 17.392 | 17.454 | 17.333 | 17.842 | 17.68 | 17.625 | 17.467 | 17.713
2015-12-22 | 0 | 7.492 | 7.446 | 7.275 | 7.783 | 7.6 | 7.408 | 7.215 | 7.28 | 17.4 | 17.463 | 17.35 | 17.85 | 17.683 | 17.625 | 17.475 | 17.723
2015-12-23 | 0 | 7.5 | 7.454 | 7.283 | 7.792 | 7.617 | 7.408 | 7.227 | 7.283 | 17.408 | 17.471 | 17.35 | 17.858 | 17.7 | 17.642 | 17.483 | 17.73
2015-12-24 | 0 | 7.508 | 7.463 | 7.292 | 7.8 | 7.617 | 7.425 | 7.232 | 7.297 | 17.417 | 17.488 | 17.367 | 17.875 | 17.7 | 17.642 | 17.492 | 17.74
2015-12-25 | 0 | 7.517 | 7.471 | 7.3 | 7.808 | 7.627 | 7.425 | 7.235 | 7.3 | 17.425 | 17.492 | 17.367 | 17.875 | 17.717 | 17.658 | 17.505 | 17.747
2015-12-26 | 0 | 7.517 | 7.479 | 7.308 | 7.817 | 7.633 | 7.433 | 7.243 | 7.307 | 17.442 | 17.504 | 17.383 | 17.892 | 17.723 | 17.675 | 17.508 | 17.757
2015-12-27 | 0 | 7.525 | 7.483 | 7.308 | 7.817 | 7.64 | 7.442 | 7.248 | 7.317 | 17.442 | 17.513 | 17.392 | 17.9 | 17.733 | 17.675 | 17.525 | 17.77
2015-12-28 | 0 | 7.533 | 7.488 | 7.317 | 7.825 | 7.65 | 7.442 | 7.26 | 7.317 | 17.458 | 17.521 | 17.4 | 17.908 | 17.747 | 17.692 | 17.533 | 17.78
2015-12-29 | 0 | 7.533 | 7.496 | 7.325 | 7.833 | 7.65 | 7.458 | 7.265 | 7.33 | 17.475 | 17.538 | 17.417 | 17.925 | 17.757 | 17.692 | 17.542 | 17.79
2015-12-30 | 0 | 7.542 | 7.496 | 7.325 | 7.833 | 7.65 | 7.458 | 7.265 | 7.333 | 17.475 | 17.546 | 17.425 | 17.933 | 17.767 | 17.708 | 17.555 | 17.803
2015-12-31 | 0 | 7.55 | 7.504 | 7.333 | 7.842 | 7.66 | 7.458 | 7.277 | 7.34 | 17.492 | 17.554 | 17.433 | 17.942 | 17.78 | 17.725 | 17.567 | 17.807
2016-01-01 | 0 | 7.55 | 7.513 | 7.333 | 7.85 | 7.667 | 7.467 | 7.277 | 7.34 | 17.508 | 17.571 | 17.45 | 17.958 | 17.79 | 17.725 | 17.575 | 17.823
2016-01-02 | 0 | 7.55 | 7.513 | 7.342 | 7.85 | 7.667 | 7.475 | 7.282 | 7.35 | 17.517 | 17.588 | 17.467 | 17.967 | 17.8 | 17.742 | 17.592 | 17.837
2016-01-03 | 0 | 7.558 | 7.513 | 7.342 | 7.85 | 7.667 | 7.475 | 7.282 | 7.35 | 17.525 | 17.592 | 17.467 | 17.975 | 17.817 | 17.758 | 17.6 | 17.84
2016-01-04 | 0 | 7.558 | 7.517 | 7.342 | 7.85 | 7.677 | 7.475 | 7.285 | 7.357 | 17.542 | 17.604 | 17.483 | 17.992 | 17.83 | 17.775 | 17.608 | 17.857
2016-01-05 | 0 | 7.558 | 7.517 | 7.35 | 7.858 | 7.677 | 7.475 | 7.293 | 7.357 | 17.558 | 17.621 | 17.5 | 18.008 | 17.847 | 17.775 | 17.625 | 17.87
2016-01-06 | 0 | 7.558 | 7.521 | 7.35 | 7.858 | 7.677 | 7.475 | 7.293 | 7.357 | 17.575 | 17.638 | 17.517 | 18.025 | 17.85 | 17.792 | 17.638 | 17.88
2016-01-07 | 0 | 7.558 | 7.521 | 7.35 | 7.858 | 7.677 | 7.483 | 7.298 | 7.363 | 17.583 | 17.646 | 17.533 | 18.033 | 17.867 | 17.808 | 17.65 | 17.89
2016-01-08 | 0 | 7.558 | 7.521 | 7.35 | 7.858 | 7.683 | 7.483 | 7.298 | 7.367 | 17.6 | 17.663 | 17.533 | 18.042 | 17.88 | 17.825 | 17.667 | 17.907
2016-01-09 | 0 | 7.558 | 7.521 | 7.35 | 7.858 | 7.683 | 7.492 | 7.298 | 7.367 | 17.608 | 17.671 | 17.55 | 18.058 | 17.897 | 17.833 | 17.675 | 17.92
2016-01-10 | 0 | 7.558 | 7.521 | 7.35 | 7.858 | 7.677 | 7.492 | 7.298 | 7.367 | 17.625 | 17.688 | 17.567 | 18.075 | 17.913 | 17.842 | 17.692 | 17.923
2016-01-11 | 0 | 7.558 | 7.521 | 7.35 | 7.858 | 7.677 | 7.492 | 7.298 | 7.373 | 17.642 | 17.704 | 17.583 | 18.092 | 17.93 | 17.858 | 17.705 | 17.94
2016-01-12 | 0 | 7.558 | 7.517 | 7.35 | 7.858 | 7.677 | 7.483 | 7.298 | 7.373 | 17.658 | 17.721 | 17.6 | 18.108 | 17.933 | 17.875 | 17.717 | 17.957
2016-01-13 | 0 | 7.558 | 7.517 | 7.35 | 7.858 | 7.677 | 7.483 | 7.298 | 7.373 | 17.675 | 17.738 | 17.617 | 18.117 | 17.95 | 17.892 | 17.733 | 17.973
2016-01-14 | 0 | 7.55 | 7.517 | 7.35 | 7.85 | 7.677 | 7.483 | 7.298 | 7.373 | 17.692 | 17.754 | 17.625 | 18.133 | 17.963 | 17.908 | 17.742 | 17.98
2016-01-15 | 0 | 7.55 | 7.517 | 7.342 | 7.85 | 7.677 | 7.483 | 7.293 | 7.373 | 17.708 | 17.763 | 17.633 | 18.142 | 17.98 | 17.917 | 17.758 | 17.99
2016-01-16 | 0 | 7.55 | 7.513 | 7.342 | 7.85 | 7.67 | 7.475 | 7.293 | 7.367 | 17.717 | 17.775 | 17.65 | 18.158 | 17.997 | 17.925 | 17.772 | 18.007
2016-01-17 | 0 | 7.542 | 7.504 | 7.333 | 7.85 | 7.66 | 7.475 | 7.285 | 7.363 | 17.733 | 17.792 | 17.667 | 18.175 | 18.013 | 17.942 | 17.788 | 18.023
2016-01-18 | 0 | 7.533 | 7.5 | 7.333 | 7.842 | 7.66 | 7.475 | 7.285 | 7.357 | 17.75 | 17.804 | 17.683 | 18.192 | 18.03 | 17.958 | 17.8 | 18.04
2016-01-19 | 0 | 7.533 | 7.5 | 7.333 | 7.833 | 7.66 | 7.467 | 7.282 | 7.357 | 17.767 | 17.821 | 17.7 | 18.208 | 18.047 | 17.975 | 17.817 | 18.047
2016-01-20 | 0 | 7.525 | 7.488 | 7.325 | 7.833 | 7.653 | 7.467 | 7.282 | 7.357 | 17.783 | 17.838 | 17.717 | 18.225 | 18.057 | 17.992 | 17.833 | 18.057
2016-01-21 | 0 | 7.517 | 7.483 | 7.317 | 7.825 | 7.643 | 7.458 | 7.268 | 7.357 | 17.8 | 17.854 | 17.733 | 18.242 | 18.073 | 18 | 17.842 | 18.073
2016-01-22 | 0 | 7.517 | 7.483 | 7.317 | 7.817 | 7.643 | 7.458 | 7.268 | 7.353 | 17.817 | 17.871 | 17.75 | 18.25 | 18.087 | 18.017 | 17.855 | 18.09
2016-01-23 | 0 | 7.5 | 7.471 | 7.3 | 7.817 | 7.63 | 7.45 | 7.265 | 7.34 | 17.833 | 17.888 | 17.758 | 18.267 | 18.097 | 18.025 | 17.872 | 18.1
2016-01-24 | 0 | 7.5 | 7.467 | 7.3 | 7.808 | 7.627 | 7.442 | 7.252 | 7.34 | 17.85 | 17.904 | 17.775 | 18.283 | 18.113 | 18.042 | 17.888 | 18.113
2016-01-25 | 0 | 7.483 | 7.454 | 7.292 | 7.8 | 7.62 | 7.433 | 7.252 | 7.337 | 17.867 | 17.921 | 17.792 | 18.3 | 18.13 | 18.058 | 17.9 | 18.123
2016-01-26 | 0 | 7.483 | 7.45 | 7.283 | 7.792 | 7.613 | 7.433 | 7.248 | 7.323 | 17.875 | 17.938 | 17.808 | 18.308 | 18.147 | 18.075 | 17.917 | 18.14
2016-01-27 | 0 | 7.467 | 7.438 | 7.275 | 7.783 | 7.61 | 7.425 | 7.235 | 7.323 | 17.892 | 17.95 | 17.825 | 18.325 | 18.163 | 18.092 | 17.933 | 18.15
2016-01-28 | 0 | 7.458 | 7.433 | 7.267 | 7.775 | 7.597 | 7.417 | 7.232 | 7.313 | 17.908 | 17.967 | 17.842 | 18.342 | 18.18 | 18.1 | 17.938 | 18.167
2016-01-29 | 0 | 7.45 | 7.417 | 7.25 | 7.767 | 7.58 | 7.408 | 7.218 | 7.307 | 17.925 | 17.983 | 17.85 | 18.358 | 18.197 | 18.117 | 17.955 | 18.18
2016-01-30 | 0 | 7.442 | 7.417 | 7.25 | 7.75 | 7.58 | 7.4 | 7.218 | 7.303 | 17.942 | 18 | 17.867 | 18.375 | 18.203 | 18.133 | 17.972 | 18.197
2016-01-31 | 0 | 7.433 | 7.4 | 7.233 | 7.75 | 7.563 | 7.383 | 7.202 | 7.29 | 17.958 | 18.008 | 17.883 | 18.392 | 18.22 | 18.142 | 17.983 | 18.2
2016-02-01 | 0 | 7.417 | 7.392 | 7.233 | 7.733 | 7.56 | 7.383 | 7.198 | 7.29 | 17.975 | 18.025 | 17.9 | 18.408 | 18.237 | 18.158 | 18 | 18.217
2016-02-02 | 0 | 7.4 | 7.383 | 7.217 | 7.725 | 7.547 | 7.367 | 7.185 | 7.28 | 17.992 | 18.042 | 17.917 | 18.425 | 18.253 | 18.175 | 18.017 | 18.233
2016-02-03 | 0 | 7.392 | 7.367 | 7.2 | 7.717 | 7.53 | 7.358 | 7.168 | 7.263 | 18.008 | 18.058 | 17.925 | 18.433 | 18.27 | 18.183 | 18.03 | 18.247
2016-02-04 | 0 | 7.383 | 7.354 | 7.2 | 7.7 | 7.527 | 7.35 | 7.168 | 7.263 | 18.025 | 18.071 | 17.942 | 18.45 | 18.287 | 18.2 | 18.038 | 18.25
2016-02-05 | 0 | 7.367 | 7.342 | 7.183 | 7.683 | 7.513 | 7.333 | 7.152 | 7.247 | 18.042 | 18.088 | 17.958 | 18.467 | 18.303 | 18.217 | 18.055 | 18.267
2016-02-06 | 0 | 7.35 | 7.333 | 7.167 | 7.683 | 7.497 | 7.325 | 7.14 | 7.24 | 18.058 | 18.1 | 17.975 | 18.483 | 18.32 | 18.233 | 18.067 | 18.283
2016-02-07 | 0 | 7.333 | 7.317 | 7.15 | 7.667 | 7.487 | 7.317 | 7.135 | 7.23 | 18.075 | 18.117 | 17.992 | 18.492 | 18.327 | 18.242 | 18.083 | 18.297
2016-02-08 | 0 | 7.325 | 7.304 | 7.142 | 7.65 | 7.473 | 7.3 | 7.118 | 7.213 | 18.092 | 18.133 | 18.008 | 18.508 | 18.343 | 18.258 | 18.097 | 18.307
2016-02-09 | 0 | 7.317 | 7.288 | 7.133 | 7.633 | 7.463 | 7.283 | 7.102 | 7.213 | 18.108 | 18.15 | 18.025 | 18.525 | 18.353 | 18.267 | 18.113 | 18.317
2016-02-10 | 0 | 7.3 | 7.275 | 7.117 | 7.617 | 7.447 | 7.283 | 7.102 | 7.197 | 18.125 | 18.167 | 18.033 | 18.542 | 18.37 | 18.283 | 18.122 | 18.333
2016-02-11 | 0 | 7.283 | 7.258 | 7.1 | 7.608 | 7.43 | 7.267 | 7.085 | 7.18 | 18.142 | 18.183 | 18.042 | 18.558 | 18.387 | 18.3 | 18.133 | 18.34
2016-02-12 | 0 | 7.267 | 7.25 | 7.083 | 7.6 | 7.413 | 7.25 | 7.068 | 7.18 | 18.15 | 18.2 | 18.058 | 18.567 | 18.403 | 18.317 | 18.147 | 18.35
2016-02-13 | 0 | 7.25 | 7.233 | 7.075 | 7.583 | 7.407 | 7.233 | 7.052 | 7.163 | 18.167 | 18.208 | 18.075 | 18.583 | 18.417 | 18.325 | 18.163 | 18.367
2016-02-14 | 0 | 7.233 | 7.221 | 7.058 | 7.567 | 7.39 | 7.217 | 7.038 | 7.147 | 18.183 | 18.221 | 18.092 | 18.6 | 18.433 | 18.333 | 18.18 | 18.377
2016-02-15 | 0 | 7.217 | 7.204 | 7.042 | 7.55 | 7.373 | 7.208 | 7.027 | 7.137 | 18.2 | 18.238 | 18.108 | 18.617 | 18.45 | 18.35 | 18.183 | 18.39
2016-02-16 | 0 | 7.2 | 7.188 | 7.025 | 7.533 | 7.357 | 7.2 | 7.018 | 7.123 | 18.217 | 18.25 | 18.125 | 18.625 | 18.453 | 18.367 | 18.197 | 18.4
2016-02-17 | 0 | 7.183 | 7.171 | 7.008 | 7.517 | 7.34 | 7.183 | 7.002 | 7.113 | 18.233 | 18.267 | 18.133 | 18.642 | 18.47 | 18.383 | 18.213 | 18.41
2016-02-18 | 0 | 7.167 | 7.154 | 6.992 | 7.5 | 7.323 | 7.167 | 6.985 | 7.097 | 18.25 | 18.283 | 18.142 | 18.658 | 18.483 | 18.383 | 18.23 | 18.423
2016-02-19 | 0 | 7.15 | 7.138 | 6.975 | 7.483 | 7.307 | 7.15 | 6.968 | 7.08 | 18.258 | 18.3 | 18.158 | 18.667 | 18.5 | 18.4 | 18.233 | 18.433
2016-02-20 | 0 | 7.133 | 7.121 | 6.958 | 7.467 | 7.29 | 7.133 | 6.952 | 7.07 | 18.275 | 18.313 | 18.175 | 18.683 | 18.517 | 18.417 | 18.247 | 18.443
2016-02-21 | 0 | 7.117 | 7.104 | 6.942 | 7.45 | 7.273 | 7.117 | 6.935 | 7.053 | 18.292 | 18.321 | 18.192 | 18.7 | 18.527 | 18.433 | 18.263 | 18.457
2016-02-22 | 0 | 7.083 | 7.079 | 6.925 | 7.433 | 7.257 | 7.1 | 6.918 | 7.037 | 18.3 | 18.338 | 18.2 | 18.708 | 18.54 | 18.433 | 18.28 | 18.46
2016-02-23 | 0 | 7.067 | 7.063 | 6.908 | 7.417 | 7.24 | 7.083 | 6.905 | 7.02 | 18.317 | 18.35 | 18.217 | 18.725 | 18.55 | 18.45 | 18.28 | 18.477
2016-02-24 | 0 | 7.05 | 7.046 | 6.892 | 7.4 | 7.223 | 7.067 | 6.888 | 7.007 | 18.333 | 18.367 | 18.225 | 18.733 | 18.567 | 18.467 | 18.297 | 18.49
2016-02-25 | 0 | 7.033 | 7.025 | 6.875 | 7.383 | 7.207 | 7.05 | 6.872 | 6.99 | 18.35 | 18.379 | 18.242 | 18.75 | 18.583 | 18.475 | 18.313 | 18.493
2016-02-26 | 0 | 7.017 | 7.004 | 6.858 | 7.367 | 7.19 | 7.033 | 6.855 | 6.973 | 18.367 | 18.396 | 18.258 | 18.767 | 18.59 | 18.483 | 18.317 | 18.51
2016-02-27 | 0 | 7 | 6.988 | 6.833 | 7.333 | 7.16 | 7.017 | 6.838 | 6.97 | 18.375 | 18.404 | 18.267 | 18.775 | 18.607 | 18.5 | 18.33 | 18.517
2016-02-28 | 0 | 6.967 | 6.971 | 6.808 | 7.317 | 7.143 | 7 | 6.822 | 6.953 | 18.392 | 18.417 | 18.283 | 18.783 | 18.617 | 18.508 | 18.347 | 18.527
2016-02-29 | 0 | 6.95 | 6.954 | 6.792 | 7.3 | 7.127 | 6.983 | 6.805 | 6.937 | 18.4 | 18.429 | 18.292 | 18.8 | 18.633 | 18.525 | 18.358 | 18.533
2016-03-01 | 0 | 6.933 | 6.929 | 6.775 | 7.283 | 7.11 | 6.958 | 6.785 | 6.92 | 18.417 | 18.446 | 18.308 | 18.817 | 18.64 | 18.533 | 18.363 | 18.55
2016-03-02 | 0 | 6.917 | 6.908 | 6.758 | 7.267 | 7.093 | 6.942 | 6.768 | 6.903 | 18.433 | 18.463 | 18.317 | 18.825 | 18.657 | 18.55 | 18.38 | 18.553
2016-03-03 | 0 | 6.883 | 6.892 | 6.742 | 7.25 | 7.073 | 6.925 | 6.752 | 6.88 | 18.45 | 18.471 | 18.333 | 18.833 | 18.673 | 18.558 | 18.388 | 18.567
2016-03-04 | 0 | 6.867 | 6.871 | 6.717 | 7.225 | 7.05 | 6.908 | 6.727 | 6.863 | 18.458 | 18.479 | 18.342 | 18.85 | 18.68 | 18.567 | 18.397 | 18.577
2016-03-05 | 0 | 6.85 | 6.846 | 6.692 | 7.2 | 7.027 | 6.892 | 6.71 | 6.847 | 18.475 | 18.496 | 18.35 | 18.867 | 18.69 | 18.575 | 18.413 | 18.583
2016-03-06 | 0 | 6.833 | 6.825 | 6.675 | 7.183 | 7.01 | 6.867 | 6.693 | 6.83 | 18.483 | 18.513 | 18.367 | 18.875 | 18.707 | 18.592 | 18.422 | 18.6
2016-03-07 | 0 | 6.8 | 6.808 | 6.658 | 7.167 | 6.993 | 6.85 | 6.677 | 6.813 | 18.5 | 18.529 | 18.383 | 18.883 | 18.72 | 18.6 | 18.43 | 18.603
2016-03-08 | 0 | 6.783 | 6.792 | 6.642 | 7.15 | 6.97 | 6.825 | 6.655 | 6.793 | 18.517 | 18.533 | 18.4 | 18.9 | 18.723 | 18.608 | 18.447 | 18.617
2016-03-09 | 0 | 6.767 | 6.763 | 6.617 | 7.117 | 6.953 | 6.808 | 6.638 | 6.777 | 18.533 | 18.546 | 18.4 | 18.917 | 18.74 | 18.625 | 18.455 | 18.62
2016-03-10 | 0 | 6.742 | 6.742 | 6.592 | 7.1 | 6.927 | 6.792 | 6.622 | 6.76 | 18.542 | 18.563 | 18.417 | 18.925 | 18.753 | 18.633 | 18.463 | 18.633
2016-03-11 | 0 | 6.717 | 6.725 | 6.575 | 7.083 | 6.91 | 6.775 | 6.597 | 6.743 | 18.55 | 18.575 | 18.433 | 18.933 | 18.77 | 18.642 | 18.477 | 18.637
2016-03-12 | 0 | 6.7 | 6.708 | 6.558 | 7.067 | 6.887 | 6.758 | 6.577 | 6.727 | 18.567 | 18.583 | 18.433 | 18.95 | 18.773 | 18.658 | 18.48 | 18.65
2016-03-13 | 1 | 7.675 | 7.683 | 7.533 | 8.042 | 7.87 | 7.733 | 7.56 | 7.71 | 19.583 | 19.596 | 19.45 | 19.958 | 19.787 | 19.667 | 19.497 | 19.653
2016-03-14 | 1 | 7.65 | 7.658 | 7.517 | 8.017 | 7.847 | 7.708 | 7.543 | 7.693 | 19.6 | 19.608 | 19.467 | 19.967 | 19.803 | 19.675 | 19.505 | 19.667
2016-03-15 | 1 | 7.633 | 7.642 | 7.492 | 8 | 7.827 | 7.692 | 7.522 | 7.677 | 19.6 | 19.625 | 19.475 | 19.983 | 19.807 | 19.692 | 19.513 | 19.677
2016-03-16 | 1 | 7.608 | 7.617 | 7.467 | 7.983 | 7.803 | 7.675 | 7.505 | 7.653 | 19.617 | 19.633 | 19.483 | 20 | 19.82 | 19.692 | 19.527 | 19.683
2016-03-17 | 1 | 7.583 | 7.596 | 7.45 | 7.95 | 7.787 | 7.658 | 7.48 | 7.637 | 19.633 | 19.642 | 19.5 | 20 | 19.837 | 19.708 | 19.538 | 19.693
2016-03-18 | 1 | 7.567 | 7.575 | 7.433 | 7.933 | 7.763 | 7.642 | 7.463 | 7.613 | 19.65 | 19.658 | 19.508 | 20.017 | 19.847 | 19.717 | 19.547 | 19.703
2016-03-19 | 1 | 7.542 | 7.558 | 7.408 | 7.917 | 7.737 | 7.608 | 7.443 | 7.593 | 19.658 | 19.667 | 19.517 | 20.033 | 19.853 | 19.725 | 19.555 | 19.71
2016-03-20 | 1 | 7.517 | 7.529 | 7.383 | 7.892 | 7.72 | 7.592 | 7.422 | 7.577 | 19.667 | 19.679 | 19.533 | 20.042 | 19.87 | 19.742 | 19.563 | 19.72
2016-03-21 | 1 | 7.5 | 7.508 | 7.367 | 7.867 | 7.703 | 7.575 | 7.405 | 7.56 | 19.683 | 19.692 | 19.542 | 20.05 | 19.88 | 19.742 | 19.577 | 19.727
2016-03-22 | 1 | 7.467 | 7.492 | 7.35 | 7.85 | 7.673 | 7.558 | 7.38 | 7.543 | 19.7 | 19.708 | 19.558 | 20.067 | 19.887 | 19.758 | 19.588 | 19.73
2016-03-23 | 1 | 7.45 | 7.463 | 7.317 | 7.833 | 7.657 | 7.533 | 7.363 | 7.527 | 19.708 | 19.717 | 19.567 | 20.075 | 19.903 | 19.775 | 19.593 | 19.743
2016-03-24 | 1 | 7.433 | 7.446 | 7.3 | 7.808 | 7.637 | 7.508 | 7.347 | 7.503 | 19.717 | 19.725 | 19.575 | 20.083 | 19.91 | 19.775 | 19.605 | 19.747
2016-03-25 | 1 | 7.4 | 7.425 | 7.283 | 7.783 | 7.62 | 7.492 | 7.327 | 7.487 | 19.733 | 19.742 | 19.592 | 20.1 | 19.927 | 19.792 | 19.61 | 19.76
2016-03-26 | 1 | 7.383 | 7.4 | 7.25 | 7.767 | 7.59 | 7.475 | 7.305 | 7.47 | 19.75 | 19.75 | 19.6 | 20.108 | 19.937 | 19.792 | 19.622 | 19.763
2016-03-27 | 1 | 7.358 | 7.379 | 7.233 | 7.742 | 7.573 | 7.458 | 7.28 | 7.45 | 19.758 | 19.758 | 19.608 | 20.117 | 19.943 | 19.808 | 19.638 | 19.777
2016-03-28 | 1 | 7.333 | 7.363 | 7.217 | 7.717 | 7.553 | 7.433 | 7.263 | 7.433 | 19.767 | 19.775 | 19.625 | 20.133 | 19.96 | 19.817 | 19.643 | 19.787
2016-03-29 | 1 | 7.317 | 7.333 | 7.2 | 7.7 | 7.53 | 7.417 | 7.247 | 7.417 | 19.783 | 19.788 | 19.633 | 20.142 | 19.97 | 19.825 | 19.655 | 19.793
2016-03-30 | 1 | 7.292 | 7.313 | 7.167 | 7.683 | 7.507 | 7.392 | 7.23 | 7.4 | 19.8 | 19.796 | 19.642 | 20.15 | 19.977 | 19.842 | 19.66 | 19.803
2016-03-31 | 1 | 7.267 | 7.296 | 7.15 | 7.658 | 7.49 | 7.375 | 7.205 | 7.383 | 19.8 | 19.808 | 19.658 | 20.167 | 19.993 | 19.85 | 19.672 | 19.81
2016-04-01 | 1 | 7.25 | 7.271 | 7.133 | 7.633 | 7.473 | 7.35 | 7.18 | 7.36 | 19.817 | 19.821 | 19.667 | 20.183 | 20 | 19.858 | 19.685 | 19.82
2016-04-02 | 1 | 7.225 | 7.246 | 7.108 | 7.617 | 7.447 | 7.333 | 7.163 | 7.343 | 19.833 | 19.829 | 19.675 | 20.183 | 20.01 | 19.867 | 19.693 | 19.827
2016-04-03 | 1 | 7.2 | 7.229 | 7.083 | 7.6 | 7.423 | 7.317 | 7.147 | 7.32 | 19.85 | 19.842 | 19.692 | 20.2 | 20.027 | 19.875 | 19.705 | 19.837
2016-04-04 | 1 | 7.183 | 7.213 | 7.067 | 7.575 | 7.407 | 7.292 | 7.13 | 7.303 | 19.85 | 19.854 | 19.708 | 20.217 | 20.033 | 19.892 | 19.71 | 19.837
2016-04-05 | 1 | 7.158 | 7.188 | 7.05 | 7.55 | 7.383 | 7.275 | 7.113 | 7.283 | 19.867 | 19.871 | 19.708 | 20.217 | 20.043 | 19.9 | 19.722 | 19.853
2016-04-06 | 1 | 7.133 | 7.163 | 7.025 | 7.533 | 7.367 | 7.258 | 7.097 | 7.267 | 19.883 | 19.875 | 19.725 | 20.233 | 20.06 | 19.908 | 19.727 | 19.853
2016-04-07 | 1 | 7.117 | 7.146 | 7.008 | 7.517 | 7.34 | 7.233 | 7.063 | 7.25 | 19.9 | 19.888 | 19.742 | 20.25 | 20.073 | 19.917 | 19.738 | 19.87
2016-04-08 | 1 | 7.092 | 7.129 | 6.983 | 7.492 | 7.323 | 7.217 | 7.047 | 7.233 | 19.9 | 19.904 | 19.742 | 20.25 | 20.077 | 19.925 | 19.752 | 19.87
2016-04-09 | 1 | 7.075 | 7.1 | 6.967 | 7.475 | 7.3 | 7.2 | 7.03 | 7.217 | 19.917 | 19.913 | 19.758 | 20.267 | 20.09 | 19.933 | 19.76 | 19.887
2016-04-10 | 1 | 7.05 | 7.083 | 6.942 | 7.45 | 7.283 | 7.183 | 7.013 | 7.2 | 19.933 | 19.921 | 19.775 | 20.283 | 20.107 | 19.95 | 19.768 | 19.887
2016-04-11 | 1 | 7.033 | 7.063 | 6.925 | 7.433 | 7.267 | 7.167 | 6.997 | 7.183 | 19.95 | 19.938 | 19.775 | 20.283 | 20.11 | 19.958 | 19.785 | 19.903
2016-04-12 | 1 | 7.008 | 7.046 | 6.908 | 7.417 | 7.243 | 7.142 | 6.98 | 7.167 | 19.95 | 19.954 | 19.792 | 20.3 | 20.123 | 19.967 | 19.788 | 19.907
2016-04-13 | 1 | 6.992 | 7.021 | 6.883 | 7.392 | 7.223 | 7.117 | 6.963 | 7.143 | 19.967 | 19.954 | 19.808 | 20.317 | 20.14 | 19.983 | 19.802 | 19.92
2016-04-14 | 1 | 6.967 | 7 | 6.867 | 7.375 | 7.2 | 7.1 | 6.947 | 7.127 | 19.983 | 19.971 | 19.817 | 20.317 | 20.143 | 19.983 | 19.81 | 19.93
2016-04-15 | 1 | 6.95 | 6.983 | 6.842 | 7.35 | 7.183 | 7.083 | 6.922 | 7.11 | 20 | 19.988 | 19.825 | 20.333 | 20.157 | 20 | 19.818 | 19.937
2016-04-16 | 1 | 6.925 | 6.967 | 6.825 | 7.333 | 7.167 | 7.067 | 6.9 | 7.093 | 20.008 | 19.992 | 19.842 | 20.35 | 20.173 | 20.008 | 19.835 | 19.947
2016-04-17 | 1 | 6.908 | 6.946 | 6.808 | 7.317 | 7.15 | 7.05 | 6.883 | 7.083 | 20.017 | 20.004 | 19.85 | 20.35 | 20.18 | 20.017 | 19.838 | 19.953
2016-04-18 | 1 | 6.883 | 6.921 | 6.792 | 7.3 | 7.133 | 7.033 | 6.867 | 7.067 | 20.033 | 20.021 | 19.858 | 20.367 | 20.19 | 20.033 | 19.852 | 19.963
2016-04-19 | 1 | 6.867 | 6.9 | 6.775 | 7.275 | 7.11 | 7.017 | 6.85 | 7.05 | 20.05 | 20.038 | 19.875 | 20.383 | 20.207 | 20.033 | 19.86 | 19.97
2016-04-20 | 1 | 6.85 | 6.883 | 6.758 | 7.258 | 7.087 | 7 | 6.833 | 7.033 | 20.058 | 20.042 | 19.883 | 20.392 | 20.213 | 20.05 | 19.868 | 19.98
2016-04-21 | 1 | 6.825 | 6.867 | 6.742 | 7.242 | 7.07 | 6.983 | 6.817 | 7.023 | 20.067 | 20.054 | 19.892 | 20.4 | 20.223 | 20.067 | 19.885 | 19.987
2016-04-22 | 1 | 6.808 | 6.85 | 6.708 | 7.225 | 7.053 | 6.967 | 6.8 | 7.007 | 20.083 | 20.071 | 19.908 | 20.417 | 20.24 | 20.067 | 19.885 | 19.997
2016-04-23 | 1 | 6.792 | 6.833 | 6.692 | 7.208 | 7.037 | 6.95 | 6.783 | 6.99 | 20.1 | 20.075 | 19.917 | 20.433 | 20.247 | 20.083 | 19.902 | 20.003
2016-04-24 | 1 | 6.767 | 6.817 | 6.675 | 7.183 | 7.02 | 6.933 | 6.767 | 6.973 | 20.108 | 20.088 | 19.933 | 20.433 | 20.263 | 20.1 | 19.91 | 20.013
2016-04-25 | 1 | 6.75 | 6.8 | 6.658 | 7.167 | 7.003 | 6.917 | 6.75 | 6.957 | 20.117 | 20.104 | 19.942 | 20.45 | 20.273 | 20.1 | 19.918 | 20.03
2016-04-26 | 1 | 6.733 | 6.783 | 6.642 | 7.15 | 6.987 | 6.9 | 6.733 | 6.95 | 20.133 | 20.117 | 19.95 | 20.467 | 20.28 | 20.117 | 19.935 | 20.03
2016-04-27 | 1 | 6.717 | 6.758 | 6.625 | 7.133 | 6.97 | 6.883 | 6.722 | 6.933 | 20.15 | 20.125 | 19.967 | 20.467 | 20.297 | 20.117 | 19.935 | 20.047
2016-04-28 | 1 | 6.7 | 6.742 | 6.608 | 7.117 | 6.953 | 6.867 | 6.705 | 6.917 | 20.167 | 20.138 | 19.975 | 20.483 | 20.307 | 20.133 | 19.952 | 20.047
2016-04-29 | 1 | 6.683 | 6.725 | 6.592 | 7.1 | 6.937 | 6.85 | 6.688 | 6.9 | 20.175 | 20.15 | 19.983 | 20.5 | 20.313 | 20.15 | 19.968 | 20.063
2016-04-30 | 1 | 6.667 | 6.708 | 6.575 | 7.083 | 6.92 | 6.833 | 6.68 | 6.89 | 20.183 | 20.167 | 20 | 20.508 | 20.33 | 20.15 | 19.968 | 20.063
2016-05-01 | 1 | 6.65 | 6.692 | 6.567 | 7.075 | 6.903 | 6.825 | 6.663 | 6.88 | 20.2 | 20.175 | 20.017 | 20.517 | 20.347 | 20.167 | 19.985 | 20.08
2016-05-02 | 1 | 6.633 | 6.683 | 6.55 | 7.058 | 6.887 | 6.808 | 6.65 | 6.867 | 20.217 | 20.183 | 20.017 | 20.533 | 20.353 | 20.175 | 19.998 | 20.09
2016-05-03 | 1 | 6.617 | 6.667 | 6.533 | 7.042 | 6.87 | 6.792 | 6.633 | 6.85 | 20.225 | 20.2 | 20.033 | 20.55 | 20.363 | 20.183 | 20.002 | 20.097
2016-05-04 | 1 | 6.6 | 6.65 | 6.517 | 7.025 | 6.86 | 6.783 | 6.622 | 6.833 | 20.233 | 20.217 | 20.05 | 20.55 | 20.38 | 20.2 | 20.018 | 20.107
2016-05-05 | 1 | 6.583 | 6.633 | 6.508 | 7.008 | 6.847 | 6.767 | 6.605 | 6.83 | 20.25 | 20.225 | 20.067 | 20.567 | 20.393 | 20.208 | 20.018 | 20.113
2016-05-06 | 1 | 6.567 | 6.621 | 6.492 | 7 | 6.83 | 6.758 | 6.597 | 6.817 | 20.267 | 20.233 | 20.067 | 20.583 | 20.397 | 20.217 | 20.035 | 20.123
2016-05-07 | 1 | 6.55 | 6.604 | 6.475 | 6.983 | 6.82 | 6.742 | 6.583 | 6.8 | 20.275 | 20.25 | 20.083 | 20.592 | 20.413 | 20.233 | 20.052 | 20.13
2016-05-08 | 1 | 6.542 | 6.588 | 6.467 | 6.975 | 6.803 | 6.725 | 6.567 | 6.79 | 20.283 | 20.258 | 20.1 | 20.6 | 20.427 | 20.242 | 20.052 | 20.14
2016-05-09 | 1 | 6.525 | 6.575 | 6.45 | 6.958 | 6.79 | 6.717 | 6.555 | 6.783 | 20.3 | 20.267 | 20.1 | 20.617 | 20.43 | 20.25 | 20.068 | 20.157
2016-05-10 | 1 | 6.508 | 6.567 | 6.433 | 6.942 | 6.78 | 6.708 | 6.55 | 6.773 | 20.317 | 20.283 | 20.117 | 20.625 | 20.447 | 20.267 | 20.082 | 20.157
2016-05-11 | 1 | 6.492 | 6.554 | 6.425 | 6.933 | 6.763 | 6.692 | 6.533 | 6.763 | 20.325 | 20.3 | 20.133 | 20.633 | 20.46 | 20.275 | 20.085 | 20.173
2016-05-12 | 1 | 6.483 | 6.538 | 6.417 | 6.917 | 6.753 | 6.683 | 6.522 | 6.75 | 20.342 | 20.304 | 20.142 | 20.65 | 20.47 | 20.283 | 20.102 | 20.18
2016-05-13 | 1 | 6.475 | 6.525 | 6.4 | 6.908 | 6.747 | 6.675 | 6.517 | 6.74 | 20.35 | 20.317 | 20.15 | 20.667 | 20.48 | 20.292 | 20.11 | 20.19
2016-05-14 | 1 | 6.458 | 6.521 | 6.392 | 6.892 | 6.73 | 6.658 | 6.5 | 6.73 | 20.367 | 20.333 | 20.167 | 20.675 | 20.493 | 20.308 | 20.118 | 20.203
2016-05-15 | 1 | 6.442 | 6.504 | 6.383 | 6.883 | 6.713 | 6.65 | 6.488 | 6.723 | 20.375 | 20.346 | 20.175 | 20.683 | 20.503 | 20.317 | 20.132 | 20.207
2016-05-16 | 1 | 6.433 | 6.488 | 6.367 | 6.875 | 6.713 | 6.642 | 6.483 | 6.713 | 20.392 | 20.354 | 20.183 | 20.7 | 20.51 | 20.325 | 20.135 | 20.223
2016-05-17 | 1 | 6.425 | 6.488 | 6.358 | 6.858 | 6.697 | 6.625 | 6.472 | 6.707 | 20.4 | 20.367 | 20.2 | 20.708 | 20.527 | 20.342 | 20.152 | 20.223
2016-05-18 | 1 | 6.408 | 6.471 | 6.35 | 6.858 | 6.69 | 6.625 | 6.467 | 6.697 | 20.417 | 20.379 | 20.208 | 20.717 | 20.537 | 20.35 | 20.165 | 20.24
2016-05-19 | 1 | 6.4 | 6.458 | 6.333 | 6.842 | 6.68 | 6.608 | 6.455 | 6.69 | 20.425 | 20.388 | 20.217 | 20.733 | 20.55 | 20.358 | 20.168 | 20.24
2016-05-20 | 1 | 6.392 | 6.454 | 6.333 | 6.833 | 6.667 | 6.608 | 6.45 | 6.687 | 20.433 | 20.4 | 20.233 | 20.742 | 20.56 | 20.367 | 20.182 | 20.257
2016-05-21 | 1 | 6.383 | 6.438 | 6.317 | 6.825 | 6.663 | 6.592 | 6.438 | 6.673 | 20.45 | 20.413 | 20.242 | 20.75 | 20.57 | 20.375 | 20.193 | 20.263
2016-05-22 | 1 | 6.375 | 6.438 | 6.317 | 6.817 | 6.65 | 6.592 | 6.433 | 6.673 | 20.458 | 20.421 | 20.25 | 20.767 | 20.583 | 20.392 | 20.202 | 20.273
2016-05-23 | 1 | 6.367 | 6.421 | 6.3 | 6.808 | 6.647 | 6.575 | 6.425 | 6.657 | 20.475 | 20.433 | 20.267 | 20.775 | 20.593 | 20.4 | 20.21 | 20.283
2016-05-24 | 1 | 6.358 | 6.421 | 6.3 | 6.808 | 6.633 | 6.575 | 6.417 | 6.657 | 20.483 | 20.446 | 20.275 | 20.783 | 20.6 | 20.408 | 20.218 | 20.29
2016-05-25 | 1 | 6.35 | 6.413 | 6.283 | 6.792 | 6.63 | 6.575 | 6.408 | 6.657 | 20.492 | 20.454 | 20.283 | 20.792 | 20.61 | 20.417 | 20.232 | 20.3
2016-05-26 | 1 | 6.342 | 6.404 | 6.283 | 6.792 | 6.63 | 6.558 | 6.405 | 6.64 | 20.508 | 20.467 | 20.292 | 20.8 | 20.627 | 20.425 | 20.243 | 20.307
2016-05-27 | 1 | 6.333 | 6.396 | 6.283 | 6.783 | 6.617 | 6.558 | 6.4 | 6.64 | 20.517 | 20.479 | 20.308 | 20.817 | 20.633 | 20.442 | 20.248 | 20.317
2016-05-28 | 1 | 6.325 | 6.388 | 6.267 | 6.775 | 6.613 | 6.558 | 6.392 | 6.64 | 20.525 | 20.488 | 20.317 | 20.825 | 20.643 | 20.442 | 20.26 | 20.323
2016-05-29 | 1 | 6.325 | 6.388 | 6.267 | 6.775 | 6.607 | 6.542 | 6.392 | 6.637 | 20.533 | 20.496 | 20.325 | 20.833 | 20.65 | 20.458 | 20.265 | 20.333
2016-05-30 | 1 | 6.317 | 6.379 | 6.267 | 6.767 | 6.6 | 6.542 | 6.388 | 6.63 | 20.55 | 20.504 | 20.333 | 20.842 | 20.667 | 20.458 | 20.277 | 20.34
2016-05-31 | 1 | 6.308 | 6.375 | 6.25 | 6.758 | 6.597 | 6.542 | 6.383 | 6.623 | 20.558 | 20.513 | 20.342 | 20.85 | 20.667 | 20.475 | 20.282 | 20.35
2016-06-01 | 1 | 6.308 | 6.371 | 6.25 | 6.758 | 6.597 | 6.542 | 6.375 | 6.623 | 20.567 | 20.529 | 20.358 | 20.867 | 20.683 | 20.483 | 20.293 | 20.357
2016-06-02 | 1 | 6.3 | 6.371 | 6.25 | 6.758 | 6.583 | 6.525 | 6.375 | 6.623 | 20.575 | 20.533 | 20.358 | 20.867 | 20.693 | 20.492 | 20.298 | 20.367
2016-06-03 | 1 | 6.292 | 6.363 | 6.25 | 6.75 | 6.583 | 6.525 | 6.375 | 6.62 | 20.583 | 20.546 | 20.375 | 20.883 | 20.7 | 20.5 | 20.31 | 20.373
2016-06-04 | 1 | 6.292 | 6.358 | 6.233 | 6.742 | 6.583 | 6.525 | 6.372 | 6.62 | 20.592 | 20.554 | 20.375 | 20.892 | 20.71 | 20.508 | 20.315 | 20.383
2016-06-05 | 1 | 6.292 | 6.358 | 6.233 | 6.742 | 6.583 | 6.525 | 6.367 | 6.613 | 20.6 | 20.563 | 20.392 | 20.9 | 20.717 | 20.508 | 20.327 | 20.39
2016-06-06 | 1 | 6.292 | 6.354 | 6.233 | 6.742 | 6.58 | 6.525 | 6.367 | 6.613 | 20.617 | 20.571 | 20.392 | 20.908 | 20.727 | 20.525 | 20.332 | 20.4
2016-06-07 | 1 | 6.292 | 6.354 | 6.233 | 6.742 | 6.58 | 6.525 | 6.367 | 6.613 | 20.617 | 20.579 | 20.408 | 20.917 | 20.733 | 20.525 | 20.343 | 20.4
2016-06-08 | 1 | 6.283 | 6.354 | 6.233 | 6.742 | 6.573 | 6.525 | 6.367 | 6.613 | 20.625 | 20.583 | 20.408 | 20.917 | 20.74 | 20.542 | 20.348 | 20.413
2016-06-09 | 1 | 6.283 | 6.354 | 6.233 | 6.742 | 6.573 | 6.525 | 6.358 | 6.613 | 20.633 | 20.596 | 20.425 | 20.925 | 20.75 | 20.542 | 20.36 | 20.417
2016-06-10 | 1 | 6.283 | 6.354 | 6.233 | 6.742 | 6.573 | 6.525 | 6.358 | 6.613 | 20.642 | 20.596 | 20.425 | 20.933 | 20.75 | 20.558 | 20.365 | 20.423
2016-06-11 | 1 | 6.283 | 6.354 | 6.233 | 6.742 | 6.573 | 6.525 | 6.358 | 6.613 | 20.65 | 20.604 | 20.433 | 20.942 | 20.767 | 20.558 | 20.365 | 20.433
2016-06-12 | 1 | 6.283 | 6.354 | 6.233 | 6.742 | 6.573 | 6.525 | 6.367 | 6.613 | 20.658 | 20.613 | 20.442 | 20.95 | 20.767 | 20.558 | 20.377 | 20.433
2016-06-13 | 1 | 6.283 | 6.354 | 6.233 | 6.742 | 6.573 | 6.525 | 6.367 | 6.613 | 20.667 | 20.621 | 20.442 | 20.95 | 20.773 | 20.575 | 20.382 | 20.44
2016-06-14 | 1 | 6.283 | 6.354 | 6.233 | 6.742 | 6.573 | 6.525 | 6.367 | 6.613 | 20.667 | 20.629 | 20.45 | 20.958 | 20.783 | 20.575 | 20.382 | 20.45
2016-06-15 | 1 | 6.283 | 6.354 | 6.233 | 6.742 | 6.58 | 6.525 | 6.372 | 6.62 | 20.675 | 20.629 | 20.458 | 20.967 | 20.783 | 20.575 | 20.393 | 20.45
2016-06-16 | 1 | 6.292 | 6.354 | 6.233 | 6.742 | 6.583 | 6.525 | 6.375 | 6.623 | 20.683 | 20.638 | 20.458 | 20.967 | 20.783 | 20.592 | 20.398 | 20.45
2016-06-17 | 1 | 6.292 | 6.358 | 6.233 | 6.742 | 6.583 | 6.525 | 6.375 | 6.623 | 20.683 | 20.646 | 20.467 | 20.975 | 20.8 | 20.592 | 20.398 | 20.463
2016-06-18 | 1 | 6.292 | 6.358 | 6.242 | 6.742 | 6.583 | 6.525 | 6.375 | 6.63 | 20.692 | 20.646 | 20.475 | 20.983 | 20.8 | 20.592 | 20.41 | 20.467
2016-06-19 | 1 | 6.292 | 6.358 | 6.242 | 6.75 | 6.583 | 6.533 | 6.375 | 6.63 | 20.692 | 20.646 | 20.475 | 20.983 | 20.8 | 20.592 | 20.41 | 20.467
2016-06-20 | 1 | 6.292 | 6.363 | 6.25 | 6.758 | 6.59 | 6.542 | 6.383 | 6.63 | 20.7 | 20.654 | 20.475 | 20.983 | 20.807 | 20.608 | 20.415 | 20.467
2016-06-21 | 1 | 6.3 | 6.371 | 6.25 | 6.758 | 6.59 | 6.542 | 6.388 | 6.637 | 20.7 | 20.654 | 20.483 | 20.992 | 20.81 | 20.608 | 20.415 | 20.48
2016-06-22 | 1 | 6.308 | 6.375 | 6.25 | 6.758 | 6.6 | 6.542 | 6.392 | 6.64 | 20.708 | 20.663 | 20.492 | 20.992 | 20.817 | 20.608 | 20.415 | 20.483
2016-06-23 | 1 | 6.308 | 6.375 | 6.258 | 6.767 | 6.6 | 6.542 | 6.392 | 6.647 | 20.708 | 20.663 | 20.492 | 21 | 20.817 | 20.608 | 20.427 | 20.483
2016-06-24 | 1 | 6.308 | 6.379 | 6.267 | 6.775 | 6.607 | 6.558 | 6.4 | 6.647 | 20.708 | 20.663 | 20.492 | 21 | 20.817 | 20.608 | 20.427 | 20.483
2016-06-25 | 1 | 6.325 | 6.388 | 6.267 | 6.775 | 6.617 | 6.558 | 6.405 | 6.653 | 20.708 | 20.663 | 20.492 | 21 | 20.817 | 20.617 | 20.427 | 20.483
2016-06-26 | 1 | 6.325 | 6.392 | 6.275 | 6.775 | 6.617 | 6.558 | 6.408 | 6.657 | 20.708 | 20.663 | 20.492 | 21 | 20.817 | 20.625 | 20.432 | 20.483
2016-06-27 | 1 | 6.325 | 6.396 | 6.283 | 6.792 | 6.617 | 6.575 | 6.408 | 6.663 | 20.717 | 20.663 | 20.492 | 21 | 20.817 | 20.625 | 20.432 | 20.49
2016-06-28 | 1 | 6.342 | 6.404 | 6.283 | 6.792 | 6.633 | 6.575 | 6.422 | 6.67 | 20.717 | 20.671 | 20.492 | 21 | 20.817 | 20.625 | 20.432 | 20.49
2016-06-29 | 1 | 6.342 | 6.408 | 6.292 | 6.792 | 6.633 | 6.575 | 6.425 | 6.673 | 20.717 | 20.671 | 20.492 | 21 | 20.823 | 20.625 | 20.432 | 20.49
2016-06-30 | 1 | 6.35 | 6.421 | 6.3 | 6.808 | 6.64 | 6.592 | 6.433 | 6.68 | 20.717 | 20.667 | 20.492 | 21 | 20.823 | 20.625 | 20.432 | 20.497
2016-07-01 | 1 | 6.358 | 6.425 | 6.3 | 6.808 | 6.65 | 6.592 | 6.442 | 6.69 | 20.708 | 20.663 | 20.492 | 21 | 20.817 | 20.625 | 20.432 | 20.497
2016-07-02 | 1 | 6.358 | 6.429 | 6.317 | 6.825 | 6.65 | 6.6 | 6.442 | 6.69 | 20.708 | 20.663 | 20.492 | 21 | 20.817 | 20.625 | 20.432 | 20.49
2016-07-03 | 1 | 6.375 | 6.438 | 6.317 | 6.825 | 6.663 | 6.608 | 6.45 | 6.697 | 20.708 | 20.663 | 20.492 | 21 | 20.817 | 20.625 | 20.432 | 20.49
2016-07-04 | 1 | 6.375 | 6.446 | 6.325 | 6.833 | 6.667 | 6.608 | 6.458 | 6.707 | 20.708 | 20.663 | 20.492 | 21 | 20.817 | 20.625 | 20.432 | 20.49
2016-07-05 | 1 | 6.392 | 6.454 | 6.333 | 6.842 | 6.68 | 6.625 | 6.467 | 6.713 | 20.7 | 20.663 | 20.492 | 21 | 20.817 | 20.608 | 20.427 | 20.49
2016-07-06 | 1 | 6.392 | 6.463 | 6.342 | 6.85 | 6.683 | 6.625 | 6.475 | 6.723 | 20.7 | 20.663 | 20.483 | 20.992 | 20.817 | 20.608 | 20.427 | 20.49
2016-07-07 | 1 | 6.408 | 6.471 | 6.35 | 6.858 | 6.697 | 6.642 | 6.483 | 6.723 | 20.7 | 20.654 | 20.483 | 20.992 | 20.81 | 20.608 | 20.418 | 20.483
2016-07-08 | 1 | 6.408 | 6.479 | 6.358 | 6.867 | 6.7 | 6.642 | 6.492 | 6.737 | 20.692 | 20.65 | 20.475 | 20.983 | 20.81 | 20.608 | 20.418 | 20.483
2016-07-09 | 1 | 6.425 | 6.488 | 6.367 | 6.875 | 6.713 | 6.658 | 6.492 | 6.74 | 20.692 | 20.646 | 20.475 | 20.983 | 20.8 | 20.608 | 20.415 | 20.483
2016-07-10 | 1 | 6.433 | 6.496 | 6.383 | 6.883 | 6.717 | 6.658 | 6.505 | 6.753 | 20.683 | 20.646 | 20.475 | 20.983 | 20.8 | 20.6 | 20.415 | 20.48
2016-07-11 | 1 | 6.442 | 6.504 | 6.383 | 6.892 | 6.73 | 6.675 | 6.508 | 6.757 | 20.675 | 20.638 | 20.467 | 20.975 | 20.793 | 20.592 | 20.41 | 20.473
2016-07-12 | 1 | 6.45 | 6.521 | 6.4 | 6.9 | 6.733 | 6.675 | 6.522 | 6.763 | 20.675 | 20.629 | 20.458 | 20.967 | 20.787 | 20.592 | 20.402 | 20.473
2016-07-13 | 1 | 6.458 | 6.521 | 6.4 | 6.908 | 6.747 | 6.692 | 6.533 | 6.773 | 20.667 | 20.629 | 20.458 | 20.967 | 20.783 | 20.592 | 20.398 | 20.467
2016-07-14 | 1 | 6.475 | 6.538 | 6.417 | 6.925 | 6.75 | 6.692 | 6.538 | 6.78 | 20.658 | 20.621 | 20.45 | 20.958 | 20.777 | 20.575 | 20.393 | 20.463
2016-07-15 | 1 | 6.483 | 6.546 | 6.417 | 6.925 | 6.763 | 6.708 | 6.55 | 6.79 | 20.65 | 20.613 | 20.442 | 20.95 | 20.77 | 20.575 | 20.385 | 20.457
2016-07-16 | 1 | 6.492 | 6.554 | 6.433 | 6.942 | 6.78 | 6.708 | 6.558 | 6.797 | 20.642 | 20.604 | 20.433 | 20.942 | 20.76 | 20.575 | 20.382 | 20.45
2016-07-17 | 1 | 6.508 | 6.571 | 6.45 | 6.95 | 6.783 | 6.725 | 6.567 | 6.807 | 20.633 | 20.6 | 20.425 | 20.933 | 20.76 | 20.558 | 20.377 | 20.44
2016-07-18 | 1 | 6.508 | 6.571 | 6.45 | 6.958 | 6.797 | 6.725 | 6.575 | 6.807 | 20.625 | 20.588 | 20.417 | 20.933 | 20.75 | 20.558 | 20.368 | 20.44
2016-07-19 | 1 | 6.525 | 6.588 | 6.467 | 6.975 | 6.8 | 6.742 | 6.583 | 6.823 | 20.617 | 20.583 | 20.408 | 20.917 | 20.743 | 20.55 | 20.36 | 20.433
2016-07-20 | 1 | 6.533 | 6.596 | 6.467 | 6.975 | 6.813 | 6.75 | 6.592 | 6.83 | 20.608 | 20.571 | 20.4 | 20.917 | 20.733 | 20.542 | 20.352 | 20.423
2016-07-21 | 1 | 6.542 | 6.604 | 6.483 | 6.992 | 6.83 | 6.758 | 6.605 | 6.84 | 20.6 | 20.567 | 20.392 | 20.9 | 20.727 | 20.533 | 20.348 | 20.423
2016-07-22 | 1 | 6.558 | 6.621 | 6.5 | 7 | 6.833 | 6.775 | 6.617 | 6.847 | 20.592 | 20.55 | 20.383 | 20.892 | 20.71 | 20.525 | 20.335 | 20.407
2016-07-23 | 1 | 6.567 | 6.625 | 6.5 | 7.008 | 6.847 | 6.775 | 6.622 | 6.857 | 20.583 | 20.546 | 20.375 | 20.883 | 20.703 | 20.517 | 20.327 | 20.407
2016-07-24 | 1 | 6.575 | 6.638 | 6.517 | 7.025 | 6.857 | 6.792 | 6.633 | 6.863 | 20.567 | 20.533 | 20.367 | 20.875 | 20.693 | 20.508 | 20.318 | 20.39
2016-07-25 | 1 | 6.592 | 6.654 | 6.525 | 7.033 | 6.863 | 6.8 | 6.638 | 6.873 | 20.558 | 20.521 | 20.35 | 20.867 | 20.68 | 20.492 | 20.31 | 20.39
2016-07-26 | 1 | 6.608 | 6.658 | 6.533 | 7.042 | 6.88 | 6.808 | 6.65 | 6.88 | 20.542 | 20.517 | 20.342 | 20.85 | 20.677 | 20.483 | 20.302 | 20.373
2016-07-27 | 1 | 6.617 | 6.671 | 6.55 | 7.058 | 6.89 | 6.817 | 6.658 | 6.89 | 20.533 | 20.5 | 20.333 | 20.842 | 20.66 | 20.475 | 20.285 | 20.373
2016-07-28 | 1 | 6.625 | 6.688 | 6.558 | 7.058 | 6.897 | 6.825 | 6.672 | 6.9 | 20.517 | 20.483 | 20.317 | 20.833 | 20.647 | 20.467 | 20.282 | 20.357
2016-07-29 | 1 | 6.642 | 6.692 | 6.567 | 7.075 | 6.913 | 6.842 | 6.683 | 6.907 | 20.508 | 20.471 | 20.308 | 20.817 | 20.637 | 20.45 | 20.268 | 20.347
2016-07-30 | 1 | 6.65 | 6.704 | 6.583 | 7.083 | 6.92 | 6.85 | 6.688 | 6.917 | 20.492 | 20.467 | 20.3 | 20.8 | 20.627 | 20.442 | 20.252 | 20.34
2016-07-31 | 1 | 6.658 | 6.721 | 6.592 | 7.092 | 6.93 | 6.858 | 6.7 | 6.923 | 20.483 | 20.45 | 20.283 | 20.792 | 20.61 | 20.425 | 20.243 | 20.323
2016-08-01 | 1 | 6.675 | 6.725 | 6.6 | 7.108 | 6.947 | 6.867 | 6.705 | 6.933 | 20.467 | 20.433 | 20.267 | 20.783 | 20.597 | 20.417 | 20.235 | 20.32
2016-08-02 | 1 | 6.683 | 6.738 | 6.617 | 7.117 | 6.953 | 6.875 | 6.717 | 6.947 | 20.45 | 20.417 | 20.25 | 20.767 | 20.58 | 20.4 | 20.218 | 20.307
2016-08-03 | 1 | 6.7 | 6.75 | 6.625 | 7.125 | 6.963 | 6.892 | 6.733 | 6.95 | 20.433 | 20.408 | 20.242 | 20.75 | 20.577 | 20.392 | 20.202 | 20.29
2016-08-04 | 1 | 6.708 | 6.758 | 6.633 | 7.142 | 6.97 | 6.9 | 6.738 | 6.963 | 20.417 | 20.392 | 20.233 | 20.733 | 20.56 | 20.375 | 20.198 | 20.28
2016-08-05 | 1 | 6.725 | 6.771 | 6.642 | 7.15 | 6.987 | 6.908 | 6.75 | 6.967 | 20.4 | 20.383 | 20.217 | 20.717 | 20.547 | 20.367 | 20.185 | 20.273
2016-08-06 | 1 | 6.733 | 6.783 | 6.658 | 7.158 | 6.997 | 6.917 | 6.755 | 6.98 | 20.383 | 20.367 | 20.2 | 20.708 | 20.53 | 20.35 | 20.168 | 20.257
2016-08-07 | 1 | 6.742 | 6.8 | 6.667 | 7.175 | 7.003 | 6.925 | 6.767 | 6.983 | 20.375 | 20.35 | 20.183 | 20.692 | 20.513 | 20.333 | 20.152 | 20.247
2016-08-08 | 1 | 6.758 | 6.804 | 6.675 | 7.183 | 7.02 | 6.942 | 6.78 | 6.997 | 20.358 | 20.333 | 20.167 | 20.675 | 20.497 | 20.317 | 20.135 | 20.23
2016-08-09 | 1 | 6.767 | 6.817 | 6.692 | 7.192 | 7.03 | 6.95 | 6.788 | 7 | 20.333 | 20.317 | 20.15 | 20.667 | 20.48 | 20.308 | 20.118 | 20.213
2016-08-10 | 1 | 6.783 | 6.833 | 6.7 | 7.208 | 7.037 | 6.958 | 6.8 | 7.013 | 20.317 | 20.3 | 20.133 | 20.65 | 20.463 | 20.292 | 20.102 | 20.207
2016-08-11 | 1 | 6.792 | 6.838 | 6.708 | 7.217 | 7.053 | 6.967 | 6.805 | 7.017 | 20.3 | 20.283 | 20.117 | 20.633 | 20.447 | 20.275 | 20.102 | 20.197
2016-08-12 | 1 | 6.808 | 6.85 | 6.725 | 7.225 | 7.06 | 6.975 | 6.817 | 7.03 | 20.283 | 20.267 | 20.1 | 20.617 | 20.43 | 20.267 | 20.085 | 20.18
2016-08-13 | 1 | 6.817 | 6.867 | 6.733 | 7.242 | 7.07 | 6.983 | 6.822 | 7.033 | 20.267 | 20.25 | 20.083 | 20.6 | 20.413 | 20.25 | 20.068 | 20.163
2016-08-14 | 1 | 6.825 | 6.875 | 6.742 | 7.25 | 7.087 | 7 | 6.833 | 7.047 | 20.25 | 20.233 | 20.067 | 20.583 | 20.397 | 20.233 | 20.052 | 20.147
2016-08-15 | 1 | 6.842 | 6.883 | 6.758 | 7.258 | 7.093 | 7.008 | 6.847 | 7.05 | 20.233 | 20.217 | 20.05 | 20.558 | 20.38 | 20.217 | 20.035 | 20.13
2016-08-16 | 1 | 6.85 | 6.9 | 6.758 | 7.275 | 7.103 | 7.017 | 6.85 | 7.067 | 20.217 | 20.192 | 20.033 | 20.542 | 20.363 | 20.2 | 20.018 | 20.113
2016-08-17 | 1 | 6.867 | 6.904 | 6.775 | 7.283 | 7.117 | 7.025 | 6.863 | 7.067 | 20.2 | 20.175 | 20.017 | 20.517 | 20.347 | 20.183 | 20.002 | 20.097
2016-08-18 | 1 | 6.875 | 6.917 | 6.792 | 7.292 | 7.12 | 7.033 | 6.872 | 7.073 | 20.175 | 20.154 | 20 | 20.5 | 20.33 | 20.167 | 19.985 | 20.08
2016-08-19 | 1 | 6.892 | 6.933 | 6.792 | 7.3 | 7.137 | 7.05 | 6.88 | 7.083 | 20.15 | 20.138 | 19.983 | 20.483 | 20.307 | 20.15 | 19.968 | 20.07
2016-08-20 | 1 | 6.9 | 6.938 | 6.808 | 7.317 | 7.15 | 7.05 | 6.888 | 7.09 | 20.133 | 20.121 | 19.958 | 20.467 | 20.29 | 20.133 | 19.952 | 20.053
2016-08-21 | 1 | 6.908 | 6.95 | 6.825 | 7.325 | 7.153 | 7.067 | 6.897 | 7.1 | 20.117 | 20.104 | 19.942 | 20.45 | 20.273 | 20.108 | 19.935 | 20.037
2016-08-22 | 1 | 6.925 | 6.967 | 6.825 | 7.333 | 7.167 | 7.067 | 6.913 | 7.107 | 20.1 | 20.088 | 19.925 | 20.433 | 20.257 | 20.092 | 19.91 | 20.02
2016-08-23 | 1 | 6.933 | 6.971 | 6.842 | 7.342 | 7.177 | 7.083 | 6.917 | 7.117 | 20.075 | 20.058 | 19.9 | 20.417 | 20.233 | 20.067 | 19.893 | 20.003
2016-08-24 | 1 | 6.95 | 6.983 | 6.85 | 7.358 | 7.183 | 7.083 | 6.93 | 7.123 | 20.05 | 20.038 | 19.883 | 20.383 | 20.217 | 20.05 | 19.872 | 19.987
2016-08-25 | 1 | 6.958 | 6.996 | 6.858 | 7.367 | 7.2 | 7.1 | 6.933 | 7.127 | 20.033 | 20.021 | 19.867 | 20.367 | 20.19 | 20.033 | 19.855 | 19.97
2016-08-26 | 1 | 6.967 | 7 | 6.875 | 7.375 | 7.21 | 7.117 | 6.947 | 7.14 | 20.017 | 20.004 | 19.842 | 20.35 | 20.173 | 20.017 | 19.835 | 19.953
2016-08-27 | 1 | 6.983 | 7.017 | 6.875 | 7.383 | 7.217 | 7.117 | 6.95 | 7.143 | 19.983 | 19.979 | 19.825 | 20.333 | 20.157 | 20 | 19.818 | 19.937
2016-08-28 | 1 | 6.992 | 7.029 | 6.892 | 7.4 | 7.233 | 7.133 | 6.963 | 7.157 | 19.967 | 19.954 | 19.808 | 20.317 | 20.14 | 19.983 | 19.802 | 19.92
2016-08-29 | 1 | 7 | 7.033 | 6.9 | 7.408 | 7.233 | 7.133 | 6.972 | 7.16 | 19.95 | 19.938 | 19.783 | 20.283 | 20.117 | 19.958 | 19.785 | 19.903
2016-08-30 | 1 | 7.017 | 7.046 | 6.908 | 7.417 | 7.25 | 7.15 | 6.98 | 7.173 | 19.933 | 19.921 | 19.758 | 20.267 | 20.093 | 19.942 | 19.76 | 19.887
2016-08-31 | 1 | 7.025 | 7.063 | 6.925 | 7.425 | 7.257 | 7.15 | 6.997 | 7.177 | 19.9 | 19.896 | 19.742 | 20.25 | 20.073 | 19.917 | 19.743 | 19.87
2016-09-01 | 1 | 7.033 | 7.067 | 6.933 | 7.442 | 7.267 | 7.167 | 6.997 | 7.183 | 19.883 | 19.875 | 19.725 | 20.233 | 20.057 | 19.9 | 19.722 | 19.853
2016-09-02 | 1 | 7.05 | 7.079 | 6.942 | 7.45 | 7.283 | 7.175 | 7.013 | 7.193 | 19.867 | 19.854 | 19.7 | 20.2 | 20.027 | 19.883 | 19.705 | 19.837
2016-09-03 | 1 | 7.058 | 7.088 | 6.95 | 7.458 | 7.29 | 7.183 | 7.013 | 7.2 | 19.833 | 19.838 | 19.675 | 20.183 | 20.01 | 19.858 | 19.685 | 19.813
2016-09-04 | 1 | 7.075 | 7.096 | 6.958 | 7.467 | 7.3 | 7.192 | 7.03 | 7.21 | 19.817 | 19.808 | 19.658 | 20.167 | 19.993 | 19.842 | 19.668 | 19.787
2016-09-05 | 1 | 7.083 | 7.113 | 6.975 | 7.483 | 7.307 | 7.2 | 7.03 | 7.217 | 19.8 | 19.792 | 19.642 | 20.15 | 19.973 | 19.825 | 19.643 | 19.77
2016-09-06 | 1 | 7.1 | 7.121 | 6.983 | 7.492 | 7.323 | 7.208 | 7.047 | 7.217 | 19.767 | 19.771 | 19.608 | 20.117 | 19.943 | 19.8 | 19.627 | 19.753
2016-09-07 | 1 | 7.108 | 7.129 | 6.992 | 7.5 | 7.323 | 7.217 | 7.047 | 7.227 | 19.75 | 19.746 | 19.592 | 20.1 | 19.927 | 19.783 | 19.605 | 19.737
2016-09-08 | 1 | 7.117 | 7.146 | 7 | 7.508 | 7.34 | 7.225 | 7.063 | 7.233 | 19.725 | 19.725 | 19.575 | 20.083 | 19.91 | 19.758 | 19.588 | 19.72
2016-09-09 | 1 | 7.133 | 7.15 | 7.017 | 7.517 | 7.347 | 7.233 | 7.063 | 7.243 | 19.7 | 19.704 | 19.55 | 20.05 | 19.883 | 19.742 | 19.56 | 19.703
2016-09-10 | 1 | 7.142 | 7.163 | 7.017 | 7.533 | 7.357 | 7.242 | 7.08 | 7.25 | 19.683 | 19.679 | 19.525 | 20.033 | 19.86 | 19.725 | 19.543 | 19.68
2016-09-11 | 1 | 7.15 | 7.179 | 7.033 | 7.542 | 7.373 | 7.25 | 7.08 | 7.253 | 19.65 | 19.658 | 19.508 | 20.017 | 19.843 | 19.7 | 19.527 | 19.663
2016-09-12 | 1 | 7.167 | 7.179 | 7.042 | 7.55 | 7.373 | 7.258 | 7.097 | 7.267 | 19.633 | 19.642 | 19.483 | 19.992 | 19.82 | 19.675 | 19.505 | 19.643
2016-09-13 | 1 | 7.175 | 7.196 | 7.05 | 7.558 | 7.39 | 7.275 | 7.097 | 7.27 | 19.617 | 19.608 | 19.458 | 19.967 | 19.793 | 19.658 | 19.488 | 19.627
2016-09-14 | 1 | 7.183 | 7.208 | 7.067 | 7.567 | 7.403 | 7.275 | 7.113 | 7.283 | 19.583 | 19.592 | 19.442 | 19.95 | 19.777 | 19.642 | 19.46 | 19.61
2016-09-15 | 1 | 7.2 | 7.213 | 7.067 | 7.583 | 7.407 | 7.292 | 7.113 | 7.287 | 19.567 | 19.575 | 19.417 | 19.933 | 19.753 | 19.617 | 19.443 | 19.587
2016-09-16 | 1 | 7.208 | 7.229 | 7.083 | 7.592 | 7.42 | 7.3 | 7.13 | 7.293 | 19.533 | 19.542 | 19.4 | 19.9 | 19.73 | 19.592 | 19.422 | 19.563
2016-09-17 | 1 | 7.217 | 7.233 | 7.1 | 7.6 | 7.423 | 7.308 | 7.138 | 7.3 | 19.517 | 19.525 | 19.375 | 19.883 | 19.71 | 19.575 | 19.405 | 19.547
2016-09-18 | 1 | 7.233 | 7.246 | 7.1 | 7.608 | 7.437 | 7.317 | 7.147 | 7.303 | 19.5 | 19.5 | 19.35 | 19.867 | 19.687 | 19.558 | 19.38 | 19.527
2016-09-19 | 1 | 7.242 | 7.258 | 7.117 | 7.617 | 7.453 | 7.325 | 7.155 | 7.317 | 19.467 | 19.475 | 19.333 | 19.833 | 19.67 | 19.533 | 19.36 | 19.51
2016-09-20 | 1 | 7.25 | 7.267 | 7.117 | 7.633 | 7.457 | 7.333 | 7.163 | 7.32 | 19.45 | 19.458 | 19.308 | 19.817 | 19.643 | 19.508 | 19.338 | 19.493
2016-09-21 | 1 | 7.267 | 7.279 | 7.133 | 7.642 | 7.47 | 7.342 | 7.172 | 7.327 | 19.417 | 19.433 | 19.283 | 19.8 | 19.62 | 19.492 | 19.322 | 19.477
2016-09-22 | 1 | 7.275 | 7.292 | 7.142 | 7.65 | 7.48 | 7.358 | 7.18 | 7.337 | 19.4 | 19.408 | 19.267 | 19.767 | 19.603 | 19.475 | 19.297 | 19.453
2016-09-23 | 1 | 7.283 | 7.3 | 7.15 | 7.667 | 7.487 | 7.358 | 7.188 | 7.343 | 19.383 | 19.392 | 19.242 | 19.75 | 19.58 | 19.45 | 19.28 | 19.437
2016-09-24 | 1 | 7.3 | 7.308 | 7.167 | 7.667 | 7.503 | 7.375 | 7.197 | 7.353 | 19.35 | 19.367 | 19.217 | 19.733 | 19.553 | 19.425 | 19.26 | 19.41
2016-09-25 | 1 | 7.317 | 7.325 | 7.175 | 7.683 | 7.503 | 7.375 | 7.205 | 7.36 | 19.333 | 19.346 | 19.2 | 19.708 | 19.537 | 19.408 | 19.238 | 19.393
2016-09-26 | 1 | 7.317 | 7.333 | 7.183 | 7.692 | 7.52 | 7.392 | 7.213 | 7.363 | 19.308 | 19.325 | 19.183 | 19.683 | 19.513 | 19.392 | 19.213 | 19.377
2016-09-27 | 1 | 7.333 | 7.342 | 7.192 | 7.7 | 7.53 | 7.392 | 7.227 | 7.377 | 19.283 | 19.3 | 19.15 | 19.667 | 19.49 | 19.367 | 19.197 | 19.36
2016-09-28 | 1 | 7.35 | 7.358 | 7.208 | 7.717 | 7.537 | 7.408 | 7.23 | 7.377 | 19.267 | 19.279 | 19.133 | 19.642 | 19.47 | 19.342 | 19.18 | 19.337
2016-09-29 | 1 | 7.358 | 7.363 | 7.217 | 7.725 | 7.553 | 7.417 | 7.243 | 7.393 | 19.233 | 19.258 | 19.117 | 19.617 | 19.453 | 19.325 | 19.16 | 19.32
2016-09-30 | 1 | 7.367 | 7.375 | 7.225 | 7.733 | 7.56 | 7.425 | 7.255 | 7.393 | 19.217 | 19.233 | 19.1 | 19.6 | 19.423 | 19.308 | 19.138 | 19.303
2016-10-01 | 1 | 7.383 | 7.392 | 7.242 | 7.75 | 7.57 | 7.442 | 7.26 | 7.41 | 19.2 | 19.213 | 19.067 | 19.575 | 19.407 | 19.292 | 19.113 | 19.283
2016-10-02 | 1 | 7.4 | 7.396 | 7.25 | 7.75 | 7.587 | 7.442 | 7.272 | 7.41 | 19.167 | 19.196 | 19.05 | 19.558 | 19.387 | 19.267 | 19.097 | 19.267
2016-10-03 | 1 | 7.4 | 7.408 | 7.258 | 7.767 | 7.593 | 7.458 | 7.277 | 7.42 | 19.15 | 19.167 | 19.033 | 19.533 | 19.363 | 19.25 | 19.08 | 19.25
2016-10-04 | 1 | 7.417 | 7.425 | 7.275 | 7.783 | 7.603 | 7.458 | 7.288 | 7.427 | 19.125 | 19.146 | 19 | 19.517 | 19.34 | 19.225 | 19.063 | 19.233
2016-10-05 | 1 | 7.433 | 7.429 | 7.283 | 7.783 | 7.61 | 7.475 | 7.293 | 7.437 | 19.1 | 19.129 | 18.983 | 19.492 | 19.323 | 19.208 | 19.038 | 19.217
2016-10-06 | 1 | 7.45 | 7.442 | 7.292 | 7.8 | 7.627 | 7.483 | 7.31 | 7.443 | 19.083 | 19.113 | 18.967 | 19.467 | 19.307 | 19.192 | 19.013 | 19.193
2016-10-07 | 1 | 7.45 | 7.458 | 7.308 | 7.817 | 7.643 | 7.492 | 7.322 | 7.453 | 19.067 | 19.079 | 18.95 | 19.45 | 19.28 | 19.167 | 18.997 | 19.177
2016-10-08 | 1 | 7.467 | 7.471 | 7.308 | 7.817 | 7.643 | 7.508 | 7.327 | 7.46 | 19.042 | 19.063 | 18.925 | 19.433 | 19.257 | 19.15 | 18.98 | 19.16
2016-10-09 | 1 | 7.483 | 7.479 | 7.325 | 7.833 | 7.66 | 7.517 | 7.338 | 7.47 | 19.017 | 19.046 | 18.9 | 19.408 | 19.24 | 19.133 | 18.963 | 19.143
2016-10-10 | 1 | 7.5 | 7.492 | 7.342 | 7.85 | 7.673 | 7.525 | 7.343 | 7.48 | 19 | 19.021 | 18.883 | 19.392 | 19.223 | 19.108 | 18.947 | 19.127
2016-10-11 | 1 | 7.5 | 7.504 | 7.342 | 7.85 | 7.677 | 7.533 | 7.355 | 7.487 | 18.975 | 19 | 18.867 | 19.367 | 19.2 | 19.092 | 18.93 | 19.11
2016-10-12 | 1 | 7.517 | 7.513 | 7.358 | 7.867 | 7.693 | 7.542 | 7.368 | 7.497 | 18.95 | 18.979 | 18.842 | 19.35 | 19.183 | 19.075 | 18.913 | 19.093
2016-10-13 | 1 | 7.533 | 7.525 | 7.375 | 7.883 | 7.707 | 7.558 | 7.377 | 7.503 | 18.933 | 18.963 | 18.825 | 19.333 | 19.157 | 19.05 | 18.897 | 19.073
2016-10-14 | 1 | 7.55 | 7.538 | 7.392 | 7.9 | 7.723 | 7.567 | 7.388 | 7.52 | 18.917 | 18.946 | 18.808 | 19.308 | 19.14 | 19.033 | 18.867 | 19.057
2016-10-15 | 1 | 7.55 | 7.554 | 7.392 | 7.9 | 7.727 | 7.575 | 7.402 | 7.52 | 18.892 | 18.921 | 18.783 | 19.292 | 19.123 | 19.017 | 18.847 | 19.04
2016-10-16 | 1 | 7.567 | 7.563 | 7.408 | 7.917 | 7.74 | 7.583 | 7.41 | 7.537 | 18.875 | 18.9 | 18.767 | 19.275 | 19.1 | 19 | 18.83 | 19.023
2016-10-17 | 1 | 7.583 | 7.575 | 7.425 | 7.933 | 7.757 | 7.6 | 7.418 | 7.537 | 18.85 | 18.883 | 18.75 | 19.25 | 19.083 | 18.983 | 18.813 | 19.01
2016-10-18 | 1 | 7.6 | 7.588 | 7.433 | 7.933 | 7.767 | 7.608 | 7.435 | 7.553 | 18.833 | 18.867 | 18.725 | 19.233 | 19.067 | 18.967 | 18.797 | 18.993
2016-10-19 | 1 | 7.617 | 7.604 | 7.442 | 7.95 | 7.773 | 7.617 | 7.438 | 7.563 | 18.817 | 18.846 | 18.708 | 19.217 | 19.05 | 18.95 | 18.78 | 18.977
2016-10-20 | 1 | 7.625 | 7.621 | 7.458 | 7.967 | 7.79 | 7.633 | 7.452 | 7.57 | 18.792 | 18.829 | 18.692 | 19.2 | 19.033 | 18.933 | 18.763 | 18.96
2016-10-21 | 1 | 7.633 | 7.625 | 7.475 | 7.983 | 7.807 | 7.642 | 7.468 | 7.58 | 18.775 | 18.813 | 18.675 | 19.183 | 19.017 | 18.917 | 18.747 | 18.943
2016-10-22 | 1 | 7.65 | 7.638 | 7.483 | 7.983 | 7.817 | 7.65 | 7.472 | 7.587 | 18.758 | 18.796 | 18.658 | 19.167 | 19 | 18.9 | 18.733 | 18.927
2016-10-23 | 1 | 7.667 | 7.654 | 7.492 | 8 | 7.823 | 7.667 | 7.485 | 7.597 | 18.733 | 18.771 | 18.642 | 19.15 | 18.983 | 18.883 | 18.717 | 18.917
2016-10-24 | 1 | 7.683 | 7.671 | 7.508 | 8.017 | 7.84 | 7.683 | 7.502 | 7.613 | 18.717 | 18.754 | 18.625 | 19.133 | 18.967 | 18.867 | 18.7 | 18.907
2016-10-25 | 1 | 7.7 | 7.683 | 7.525 | 8.033 | 7.857 | 7.683 | 7.51 | 7.62 | 18.7 | 18.738 | 18.608 | 19.117 | 18.95 | 18.85 | 18.688 | 18.89
2016-10-26 | 1 | 7.708 | 7.692 | 7.533 | 8.05 | 7.863 | 7.7 | 7.518 | 7.63 | 18.683 | 18.721 | 18.592 | 19.1 | 18.933 | 18.833 | 18.672 | 18.873
2016-10-27 | 1 | 7.717 | 7.704 | 7.55 | 8.05 | 7.88 | 7.717 | 7.535 | 7.647 | 18.667 | 18.704 | 18.575 | 19.083 | 18.917 | 18.817 | 18.663 | 18.86
2016-10-28 | 1 | 7.733 | 7.721 | 7.558 | 8.067 | 7.89 | 7.733 | 7.552 | 7.647 | 18.65 | 18.688 | 18.558 | 19.067 | 18.9 | 18.808 | 18.647 | 18.85
2016-10-29 | 1 | 7.75 | 7.738 | 7.575 | 8.083 | 7.907 | 7.733 | 7.552 | 7.663 | 18.633 | 18.675 | 18.542 | 19.05 | 18.883 | 18.8 | 18.63 | 18.833
2016-10-30 | 1 | 7.767 | 7.75 | 7.583 | 8.1 | 7.923 | 7.75 | 7.568 | 7.68 | 18.617 | 18.658 | 18.525 | 19.033 | 18.87 | 18.783 | 18.617 | 18.823
2016-10-31 | 1 | 7.783 | 7.767 | 7.6 | 8.117 | 7.93 | 7.767 | 7.585 | 7.68 | 18.6 | 18.65 | 18.508 | 19.017 | 18.853 | 18.767 | 18.6 | 18.817
2016-11-01 | 1 | 7.8 | 7.775 | 7.617 | 8.125 | 7.947 | 7.783 | 7.602 | 7.697 | 18.583 | 18.633 | 18.5 | 19.008 | 18.837 | 18.75 | 18.588 | 18.8
2016-11-02 | 1 | 7.817 | 7.792 | 7.633 | 8.133 | 7.963 | 7.783 | 7.602 | 7.713 | 18.575 | 18.617 | 18.492 | 18.992 | 18.82 | 18.742 | 18.58 | 18.783
2016-11-03 | 1 | 7.833 | 7.804 | 7.65 | 8.15 | 7.98 | 7.8 | 7.618 | 7.713 | 18.558 | 18.6 | 18.475 | 18.975 | 18.81 | 18.725 | 18.567 | 18.78
2016-11-04 | 1 | 7.842 | 7.821 | 7.658 | 8.167 | 7.987 | 7.817 | 7.635 | 7.73 | 18.542 | 18.583 | 18.458 | 18.967 | 18.803 | 18.717 | 18.55 | 18.767
2016-11-05 | 1 | 7.858 | 7.833 | 7.667 | 8.183 | 7.997 | 7.833 | 7.652 | 7.747 | 18.525 | 18.575 | 18.442 | 18.95 | 18.787 | 18.7 | 18.538 | 18.75
2016-11-06 | 0 | 6.867 | 6.85 | 6.683 | 7.2 | 7.013 | 6.842 | 6.652 | 6.753 | 17.517 | 17.567 | 17.433 | 17.942 | 17.77 | 17.692 | 17.533 | 17.747
2016-11-07 | 0 | 6.883 | 6.867 | 6.7 | 7.208 | 7.03 | 6.85 | 6.668 | 6.763 | 17.5 | 17.55 | 17.425 | 17.925 | 17.76 | 17.683 | 17.517 | 17.733
2016-11-08 | 0 | 6.9 | 6.883 | 6.717 | 7.217 | 7.047 | 6.867 | 6.685 | 6.78 | 17.492 | 17.538 | 17.408 | 17.917 | 17.747 | 17.667 | 17.505 | 17.73
2016-11-09 | 0 | 6.917 | 6.892 | 6.733 | 7.233 | 7.063 | 6.883 | 6.702 | 6.79 | 17.475 | 17.525 | 17.4 | 17.908 | 17.737 | 17.658 | 17.5 | 17.717
2016-11-10 | 0 | 6.933 | 6.908 | 6.75 | 7.25 | 7.077 | 6.9 | 6.715 | 6.797 | 17.467 | 17.517 | 17.383 | 17.892 | 17.73 | 17.65 | 17.488 | 17.713
2016-11-11 | 0 | 6.95 | 6.921 | 6.75 | 7.267 | 7.093 | 6.908 | 6.718 | 6.813 | 17.45 | 17.504 | 17.375 | 17.883 | 17.713 | 17.642 | 17.483 | 17.7
2016-11-12 | 0 | 6.967 | 6.933 | 6.767 | 7.283 | 7.097 | 6.917 | 6.735 | 6.823 | 17.442 | 17.492 | 17.367 | 17.875 | 17.703 | 17.633 | 17.472 | 17.697
2016-11-13 | 0 | 6.983 | 6.95 | 6.783 | 7.3 | 7.113 | 6.933 | 6.752 | 6.84 | 17.433 | 17.483 | 17.358 | 17.858 | 17.697 | 17.625 | 17.467 | 17.683
2016-11-14 | 0 | 7 | 6.967 | 6.8 | 7.308 | 7.13 | 6.95 | 6.768 | 6.847 | 17.425 | 17.471 | 17.35 | 17.858 | 17.687 | 17.617 | 17.455 | 17.68
2016-11-15 | 0 | 7.017 | 6.983 | 6.817 | 7.325 | 7.143 | 6.967 | 6.782 | 6.857 | 17.408 | 17.467 | 17.333 | 17.842 | 17.68 | 17.608 | 17.45 | 17.673
2016-11-16 | 0 | 7.025 | 7 | 6.833 | 7.333 | 7.16 | 6.975 | 6.785 | 6.873 | 17.4 | 17.454 | 17.333 | 17.842 | 17.67 | 17.6 | 17.438 | 17.667
2016-11-17 | 0 | 7.042 | 7.017 | 6.85 | 7.35 | 7.177 | 6.992 | 6.802 | 6.89 | 17.392 | 17.45 | 17.317 | 17.825 | 17.663 | 17.592 | 17.433 | 17.657
2016-11-18 | 0 | 7.058 | 7.033 | 6.858 | 7.367 | 7.193 | 7 | 6.818 | 6.903 | 17.383 | 17.438 | 17.317 | 17.825 | 17.657 | 17.583 | 17.425 | 17.657
2016-11-19 | 0 | 7.075 | 7.038 | 6.875 | 7.383 | 7.203 | 7.017 | 6.835 | 6.907 | 17.375 | 17.438 | 17.308 | 17.808 | 17.647 | 17.575 | 17.422 | 17.65
2016-11-20 | 0 | 7.092 | 7.054 | 6.883 | 7.4 | 7.22 | 7.033 | 6.848 | 6.923 | 17.367 | 17.421 | 17.3 | 17.808 | 17.647 | 17.575 | 17.417 | 17.647
2016-11-21 | 0 | 7.1 | 7.071 | 6.9 | 7.417 | 7.23 | 7.042 | 6.86 | 6.94 | 17.358 | 17.421 | 17.3 | 17.8 | 17.63 | 17.567 | 17.408 | 17.64
2016-11-22 | 0 | 7.117 | 7.083 | 6.917 | 7.425 | 7.243 | 7.058 | 6.868 | 6.957 | 17.358 | 17.421 | 17.283 | 17.792 | 17.63 | 17.558 | 17.405 | 17.64
2016-11-23 | 0 | 7.133 | 7.1 | 6.933 | 7.442 | 7.26 | 7.075 | 6.885 | 6.957 | 17.35 | 17.404 | 17.283 | 17.792 | 17.63 | 17.558 | 17.4 | 17.64
2016-11-24 | 0 | 7.15 | 7.117 | 6.95 | 7.458 | 7.277 | 7.083 | 6.902 | 6.973 | 17.342 | 17.404 | 17.283 | 17.792 | 17.623 | 17.558 | 17.4 | 17.63
2016-11-25 | 0 | 7.167 | 7.133 | 6.967 | 7.467 | 7.293 | 7.1 | 6.915 | 6.99 | 17.342 | 17.404 | 17.275 | 17.783 | 17.613 | 17.558 | 17.392 | 17.623
2016-11-26 | 0 | 7.183 | 7.146 | 6.975 | 7.483 | 7.303 | 7.108 | 6.927 | 7.007 | 17.333 | 17.396 | 17.267 | 17.775 | 17.613 | 17.55 | 17.392 | 17.623
2016-11-27 | 0 | 7.2 | 7.163 | 6.992 | 7.5 | 7.32 | 7.125 | 6.943 | 7.013 | 17.333 | 17.388 | 17.267 | 17.775 | 17.613 | 17.542 | 17.388 | 17.623
2016-11-28 | 0 | 7.208 | 7.171 | 7.008 | 7.517 | 7.333 | 7.142 | 6.952 | 7.023 | 17.325 | 17.388 | 17.267 | 17.775 | 17.613 | 17.542 | 17.388 | 17.623
2016-11-29 | 0 | 7.225 | 7.188 | 7.017 | 7.525 | 7.343 | 7.158 | 6.965 | 7.04 | 17.325 | 17.388 | 17.267 | 17.775 | 17.613 | 17.542 | 17.388 | 17.623
2016-11-30 | 0 | 7.242 | 7.2 | 7.033 | 7.542 | 7.36 | 7.167 | 6.982 | 7.05 | 17.325 | 17.388 | 17.267 | 17.775 | 17.6 | 17.542 | 17.388 | 17.623
2016-12-01 | 0 | 7.25 | 7.217 | 7.05 | 7.55 | 7.377 | 7.175 | 6.993 | 7.063 | 17.325 | 17.388 | 17.267 | 17.775 | 17.6 | 17.542 | 17.383 | 17.623
2016-12-02 | 0 | 7.267 | 7.229 | 7.058 | 7.567 | 7.387 | 7.192 | 7.002 | 7.073 | 17.325 | 17.388 | 17.267 | 17.767 | 17.6 | 17.542 | 17.388 | 17.623
2016-12-03 | 0 | 7.283 | 7.246 | 7.075 | 7.583 | 7.4 | 7.208 | 7.018 | 7.09 | 17.325 | 17.388 | 17.267 | 17.767 | 17.6 | 17.542 | 17.388 | 17.623
2016-12-04 | 0 | 7.3 | 7.254 | 7.083 | 7.6 | 7.417 | 7.225 | 7.032 | 7.1 | 17.325 | 17.388 | 17.267 | 17.775 | 17.6 | 17.542 | 17.388 | 17.623
2016-12-05 | 0 | 7.308 | 7.271 | 7.1 | 7.608 | 7.427 | 7.225 | 7.043 | 7.113 | 17.325 | 17.388 | 17.267 | 17.775 | 17.6 | 17.542 | 17.388 | 17.63
2016-12-06 | 0 | 7.325 | 7.283 | 7.108 | 7.617 | 7.443 | 7.242 | 7.06 | 7.123 | 17.325 | 17.388 | 17.267 | 17.775 | 17.607 | 17.542 | 17.392 | 17.637
2016-12-07 | 0 | 7.333 | 7.296 | 7.125 | 7.633 | 7.45 | 7.258 | 7.065 | 7.133 | 17.325 | 17.388 | 17.267 | 17.775 | 17.613 | 17.542 | 17.392 | 17.64
2016-12-08 | 0 | 7.35 | 7.313 | 7.142 | 7.65 | 7.467 | 7.275 | 7.082 | 7.147 | 17.325 | 17.388 | 17.267 | 17.775 | 17.613 | 17.558 | 17.392 | 17.64
2016-12-09 | 0 | 7.367 | 7.321 | 7.15 | 7.658 | 7.477 | 7.275 | 7.093 | 7.157 | 17.325 | 17.392 | 17.267 | 17.775 | 17.617 | 17.558 | 17.4 | 17.64
2016-12-10 | 0 | 7.375 | 7.333 | 7.158 | 7.667 | 7.493 | 7.292 | 7.102 | 7.167 | 17.325 | 17.396 | 17.275 | 17.783 | 17.617 | 17.558 | 17.405 | 17.647
2016-12-11 | 0 | 7.383 | 7.346 | 7.175 | 7.683 | 7.5 | 7.308 | 7.115 | 7.18 | 17.333 | 17.404 | 17.283 | 17.792 | 17.617 | 17.558 | 17.408 | 17.657
2016-12-12 | 0 | 7.4 | 7.354 | 7.183 | 7.692 | 7.517 | 7.308 | 7.127 | 7.19 | 17.342 | 17.404 | 17.283 | 17.792 | 17.63 | 17.575 | 17.408 | 17.657
2016-12-13 | 0 | 7.408 | 7.367 | 7.192 | 7.708 | 7.527 | 7.325 | 7.135 | 7.2 | 17.342 | 17.408 | 17.283 | 17.792 | 17.633 | 17.575 | 17.417 | 17.663
2016-12-14 | 0 | 7.417 | 7.379 | 7.208 | 7.717 | 7.533 | 7.342 | 7.148 | 7.213 | 17.35 | 17.413 | 17.3 | 17.8 | 17.633 | 17.575 | 17.425 | 17.67
2016-12-15 | 0 | 7.433 | 7.388 | 7.217 | 7.725 | 7.55 | 7.342 | 7.16 | 7.217 | 17.358 | 17.421 | 17.3 | 17.808 | 17.64 | 17.592 | 17.425 | 17.673
2016-12-16 | 0 | 7.442 | 7.396 | 7.225 | 7.733 | 7.55 | 7.358 | 7.165 | 7.233 | 17.358 | 17.425 | 17.3 | 17.808 | 17.65 | 17.592 | 17.433 | 17.68
2016-12-17 | 0 | 7.45 | 7.413 | 7.242 | 7.75 | 7.567 | 7.358 | 7.177 | 7.24 | 17.367 | 17.429 | 17.317 | 17.825 | 17.65 | 17.592 | 17.442 | 17.69
2016-12-18 | 0 | 7.458 | 7.421 | 7.242 | 7.758 | 7.577 | 7.375 | 7.185 | 7.25 | 17.375 | 17.438 | 17.317 | 17.825 | 17.663 | 17.608 | 17.45 | 17.697
2016-12-19 | 0 | 7.467 | 7.429 | 7.258 | 7.767 | 7.583 | 7.392 | 7.198 | 7.257 | 17.375 | 17.446 | 17.333 | 17.833 | 17.667 | 17.608 | 17.458 | 17.707
2016-12-20 | 0 | 7.483 | 7.438 | 7.267 | 7.775 | 7.593 | 7.392 | 7.202 | 7.267 | 17.392 | 17.454 | 17.333 | 17.842 | 17.68 | 17.625 | 17.467 | 17.713
2016-12-21 | 0 | 7.492 | 7.446 | 7.275 | 7.783 | 7.6 | 7.408 | 7.215 | 7.273 | 17.392 | 17.463 | 17.342 | 17.85 | 17.683 | 17.625 | 17.475 | 17.723
2016-12-22 | 0 | 7.5 | 7.454 | 7.283 | 7.792 | 7.61 | 7.408 | 7.218 | 7.283 | 17.408 | 17.471 | 17.35 | 17.858 | 17.697 | 17.642 | 17.483 | 17.73
2016-12-23 | 0 | 7.5 | 7.463 | 7.292 | 7.8 | 7.617 | 7.425 | 7.232 | 7.29 | 17.408 | 17.479 | 17.367 | 17.867 | 17.7 | 17.642 | 17.492 | 17.74
2016-12-24 | 0 | 7.508 | 7.467 | 7.292 | 7.808 | 7.627 | 7.425 | 7.232 | 7.3 | 17.425 | 17.488 | 17.367 | 17.875 | 17.713 | 17.658 | 17.5 | 17.747
2016-12-25 | 0 | 7.517 | 7.479 | 7.308 | 7.817 | 7.633 | 7.425 | 7.243 | 7.307 | 17.433 | 17.504 | 17.383 | 17.892 | 17.717 | 17.658 | 17.508 | 17.757
2016-12-26 | 0 | 7.525 | 7.479 | 7.308 | 7.817 | 7.633 | 7.442 | 7.248 | 7.317 | 17.442 | 17.508 | 17.383 | 17.892 | 17.733 | 17.675 | 17.522 | 17.763
2016-12-27 | 0 | 7.533 | 7.488 | 7.317 | 7.825 | 7.643 | 7.442 | 7.252 | 7.317 | 17.458 | 17.521 | 17.4 | 17.908 | 17.747 | 17.692 | 17.525 | 17.773
2016-12-28 | 0 | 7.533 | 7.496 | 7.325 | 7.833 | 7.65 | 7.45 | 7.26 | 7.323 | 17.467 | 17.529 | 17.417 | 17.917 | 17.75 | 17.692 | 17.542 | 17.79
2016-12-29 | 0 | 7.542 | 7.496 | 7.325 | 7.833 | 7.65 | 7.458 | 7.265 | 7.333 | 17.475 | 17.542 | 17.417 | 17.925 | 17.767 | 17.708 | 17.55 | 17.797
2016-12-30 | 0 | 7.542 | 7.504 | 7.333 | 7.842 | 7.66 | 7.458 | 7.268 | 7.333 | 17.492 | 17.554 | 17.433 | 17.942 | 17.78 | 17.725 | 17.558 | 17.807
2016-12-31 | 0 | 7.55 | 7.513 | 7.333 | 7.842 | 7.667 | 7.458 | 7.277 | 7.34 | 17.5 | 17.571 | 17.45 | 17.958 | 17.783 | 17.725 | 17.575 | 17.82
2017-01-01 | 0 | 7.55 | 7.513 | 7.342 | 7.85 | 7.667 | 7.475 | 7.282 | 7.347 | 17.508 | 17.579 | 17.458 | 17.958 | 17.797 | 17.742 | 17.588 | 17.83
2017-01-02 | 0 | 7.558 | 7.513 | 7.342 | 7.85 | 7.667 | 7.475 | 7.282 | 7.35 | 17.525 | 17.588 | 17.467 | 17.975 | 17.813 | 17.758 | 17.6 | 17.84
2017-01-03 | 0 | 7.558 | 7.517 | 7.342 | 7.85 | 7.673 | 7.475 | 7.285 | 7.357 | 17.542 | 17.604 | 17.483 | 17.992 | 17.83 | 17.758 | 17.608 | 17.857
2017-01-04 | 0 | 7.558 | 7.517 | 7.35 | 7.858 | 7.677 | 7.475 | 7.293 | 7.357 | 17.558 | 17.621 | 17.5 | 18.008 | 17.83 | 17.775 | 17.625 | 17.863
2017-01-05 | 0 | 7.558 | 7.521 | 7.35 | 7.858 | 7.677 | 7.475 | 7.293 | 7.357 | 17.567 | 17.629 | 17.517 | 18.017 | 17.847 | 17.792 | 17.633 | 17.873
2017-01-06 | 0 | 7.558 | 7.521 | 7.35 | 7.858 | 7.677 | 7.483 | 7.298 | 7.363 | 17.583 | 17.642 | 17.517 | 18.025 | 17.863 | 17.808 | 17.65 | 17.89
2017-01-07 | 0 | 7.567 | 7.521 | 7.35 | 7.858 | 7.677 | 7.483 | 7.298 | 7.367 | 17.592 | 17.654 | 17.533 | 18.042 | 17.88 | 17.825 | 17.658 | 17.907
2017-01-08 | 0 | 7.558 | 7.521 | 7.35 | 7.858 | 7.683 | 7.492 | 7.298 | 7.367 | 17.608 | 17.671 | 17.55 | 18.058 | 17.893 | 17.825 | 17.675 | 17.913
2017-01-09 | 0 | 7.558 | 7.521 | 7.35 | 7.858 | 7.677 | 7.492 | 7.298 | 7.367 | 17.625 | 17.688 | 17.567 | 18.075 | 17.897 | 17.842 | 17.688 | 17.923
2017-01-10 | 0 | 7.558 | 7.521 | 7.35 | 7.858 | 7.677 | 7.492 | 7.298 | 7.373 | 17.642 | 17.704 | 17.583 | 18.083 | 17.913 | 17.858 | 17.7 | 17.94
2017-01-11 | 0 | 7.558 | 7.521 | 7.35 | 7.858 | 7.677 | 7.483 | 7.298 | 7.373 | 17.658 | 17.721 | 17.6 | 18.1 | 17.93 | 17.875 | 17.717 | 17.957
2017-01-12 | 0 | 7.558 | 7.517 | 7.35 | 7.858 | 7.677 | 7.483 | 7.298 | 7.373 | 17.667 | 17.729 | 17.6 | 18.108 | 17.947 | 17.892 | 17.725 | 17.97
2017-01-13 | 0 | 7.55 | 7.517 | 7.35 | 7.85 | 7.677 | 7.483 | 7.298 | 7.373 | 17.683 | 17.742 | 17.617 | 18.125 | 17.963 | 17.892 | 17.742 | 17.973
2017-01-14 | 0 | 7.55 | 7.517 | 7.342 | 7.85 | 7.677 | 7.483 | 7.293 | 7.373 | 17.7 | 17.754 | 17.633 | 18.142 | 17.977 | 17.908 | 17.755 | 17.99
2017-01-15 | 0 | 7.55 | 7.513 | 7.342 | 7.85 | 7.67 | 7.475 | 7.293 | 7.367 | 17.717 | 17.771 | 17.65 | 18.158 | 17.993 | 17.925 | 17.772 | 18.007
2017-01-16 | 0 | 7.542 | 7.504 | 7.333 | 7.85 | 7.67 | 7.475 | 7.285 | 7.363 | 17.733 | 17.788 | 17.667 | 18.175 | 18.003 | 17.942 | 17.783 | 18.023
2017-01-17 | 0 | 7.533 | 7.5 | 7.333 | 7.842 | 7.66 | 7.475 | 7.285 | 7.357 | 17.742 | 17.804 | 17.683 | 18.192 | 18.02 | 17.958 | 17.8 | 18.03
2017-01-18 | 0 | 7.533 | 7.5 | 7.333 | 7.833 | 7.66 | 7.467 | 7.285 | 7.357 | 17.758 | 17.821 | 17.7 | 18.2 | 18.03 | 17.975 | 17.808 | 18.04
2017-01-19 | 0 | 7.525 | 7.496 | 7.325 | 7.833 | 7.653 | 7.467 | 7.282 | 7.357 | 17.775 | 17.838 | 17.717 | 18.217 | 18.047 | 17.983 | 17.825 | 18.057
2017-01-20 | 0 | 7.517 | 7.483 | 7.317 | 7.825 | 7.647 | 7.458 | 7.277 | 7.357 | 17.792 | 17.854 | 17.725 | 18.233 | 18.063 | 18 | 17.838 | 18.073
2017-01-21 | 0 | 7.517 | 7.483 | 7.317 | 7.817 | 7.643 | 7.458 | 7.268 | 7.353 | 17.808 | 17.871 | 17.742 | 18.25 | 18.08 | 18.008 | 17.855 | 18.083
2017-01-22 | 0 | 7.508 | 7.471 | 7.308 | 7.817 | 7.637 | 7.45 | 7.265 | 7.34 | 17.825 | 17.888 | 17.758 | 18.258 | 18.093 | 18.025 | 17.867 | 18.097
2017-01-23 | 0 | 7.5 | 7.467 | 7.3 | 7.808 | 7.63 | 7.442 | 7.26 | 7.34 | 17.842 | 17.9 | 17.775 | 18.275 | 18.11 | 18.042 | 17.883 | 18.107
2017-01-24 | 0 | 7.492 | 7.458 | 7.292 | 7.8 | 7.627 | 7.433 | 7.252 | 7.34 | 17.858 | 17.917 | 17.783 | 18.292 | 18.127 | 18.058 | 17.9 | 18.123
2017-01-25 | 0 | 7.483 | 7.45 | 7.283 | 7.792 | 7.613 | 7.433 | 7.248 | 7.323 | 17.875 | 17.933 | 17.8 | 18.308 | 18.143 | 18.075 | 17.917 | 18.14
2017-01-26 | 0 | 7.467 | 7.442 | 7.283 | 7.783 | 7.613 | 7.425 | 7.235 | 7.323 | 17.892 | 17.942 | 17.817 | 18.325 | 18.16 | 18.083 | 17.922 | 18.15
2017-01-27 | 0 | 7.467 | 7.433 | 7.267 | 7.775 | 7.597 | 7.417 | 7.235 | 7.32 | 17.908 | 17.958 | 17.833 | 18.342 | 18.17 | 18.1 | 17.938 | 18.163
2017-01-28 | 0 | 7.45 | 7.425 | 7.267 | 7.767 | 7.597 | 7.408 | 7.218 | 7.307 | 17.925 | 17.975 | 17.85 | 18.358 | 18.187 | 18.117 | 17.955 | 18.18
2017-01-29 | 0 | 7.442 | 7.417 | 7.25 | 7.758 | 7.58 | 7.4 | 7.218 | 7.307 | 17.942 | 17.992 | 17.867 | 18.375 | 18.203 | 18.125 | 17.967 | 18.19
2017-01-30 | 0 | 7.433 | 7.4 | 7.233 | 7.75 | 7.567 | 7.392 | 7.202 | 7.297 | 17.958 | 18.004 | 17.883 | 18.392 | 18.217 | 18.142 | 17.983 | 18.2
2017-01-31 | 0 | 7.417 | 7.392 | 7.233 | 7.733 | 7.563 | 7.383 | 7.202 | 7.29 | 17.975 | 18.021 | 17.892 | 18.4 | 18.233 | 18.158 | 18 | 18.217
2017-02-01 | 0 | 7.408 | 7.383 | 7.217 | 7.733 | 7.547 | 7.367 | 7.185 | 7.28 | 17.992 | 18.038 | 17.908 | 18.417 | 18.25 | 18.167 | 18.013 | 18.23
2017-02-02 | 0 | 7.4 | 7.371 | 7.2 | 7.717 | 7.54 | 7.367 | 7.182 | 7.273 | 18.008 | 18.054 | 17.925 | 18.433 | 18.267 | 18.183 | 18.022 | 18.24
2017-02-03 | 0 | 7.383 | 7.358 | 7.2 | 7.7 | 7.53 | 7.35 | 7.168 | 7.263 | 18.025 | 18.067 | 17.942 | 18.45 | 18.277 | 18.2 | 18.038 | 18.25
2017-02-04 | 0 | 7.367 | 7.35 | 7.183 | 7.692 | 7.513 | 7.342 | 7.152 | 7.247 | 18.042 | 18.083 | 17.958 | 18.458 | 18.293 | 18.217 | 18.05 | 18.267
2017-02-05 | 0 | 7.358 | 7.333 | 7.167 | 7.683 | 7.5 | 7.333 | 7.152 | 7.247 | 18.058 | 18.1 | 17.975 | 18.475 | 18.31 | 18.225 | 18.067 | 18.28
2017-02-06 | 0 | 7.342 | 7.321 | 7.158 | 7.667 | 7.49 | 7.317 | 7.135 | 7.23 | 18.075 | 18.117 | 17.992 | 18.492 | 18.32 | 18.242 | 18.08 | 18.29
2017-02-07 | 0 | 7.333 | 7.308 | 7.15 | 7.65 | 7.48 | 7.3 | 7.118 | 7.223 | 18.083 | 18.133 | 18 | 18.508 | 18.333 | 18.25 | 18.097 | 18.3
2017-02-08 | 0 | 7.317 | 7.292 | 7.133 | 7.642 | 7.467 | 7.3 | 7.118 | 7.213 | 18.1 | 18.15 | 18.008 | 18.525 | 18.35 | 18.267 | 18.105 | 18.317
2017-02-09 | 0 | 7.3 | 7.283 | 7.117 | 7.633 | 7.45 | 7.283 | 7.102 | 7.197 | 18.117 | 18.167 | 18.025 | 18.533 | 18.367 | 18.283 | 18.117 | 18.323
2017-02-10 | 0 | 7.283 | 7.267 | 7.1 | 7.617 | 7.433 | 7.267 | 7.085 | 7.19 | 18.133 | 18.175 | 18.042 | 18.55 | 18.383 | 18.3 | 18.133 | 18.34
2017-02-11 | 0 | 7.267 | 7.254 | 7.092 | 7.6 | 7.423 | 7.25 | 7.068 | 7.18 | 18.15 | 18.188 | 18.058 | 18.567 | 18.4 | 18.308 | 18.147 | 18.35
2017-02-12 | 0 | 7.25 | 7.238 | 7.075 | 7.583 | 7.407 | 7.233 | 7.055 | 7.163 | 18.167 | 18.2 | 18.075 | 18.583 | 18.417 | 18.317 | 18.163 | 18.36
2017-02-13 | 0 | 7.233 | 7.221 | 7.058 | 7.567 | 7.393 | 7.233 | 7.052 | 7.147 | 18.183 | 18.217 | 18.092 | 18.592 | 18.417 | 18.333 | 18.172 | 18.373
2017-02-14 | 0 | 7.217 | 7.204 | 7.042 | 7.55 | 7.377 | 7.217 | 7.035 | 7.137 | 18.2 | 18.233 | 18.108 | 18.608 | 18.433 | 18.35 | 18.183 | 18.383
2017-02-15 | 0 | 7.2 | 7.188 | 7.025 | 7.533 | 7.36 | 7.2 | 7.018 | 7.13 | 18.208 | 18.25 | 18.108 | 18.625 | 18.45 | 18.367 | 18.197 | 18.393
2017-02-16 | 0 | 7.183 | 7.171 | 7.008 | 7.517 | 7.343 | 7.183 | 7.002 | 7.113 | 18.225 | 18.267 | 18.125 | 18.633 | 18.467 | 18.367 | 18.213 | 18.407
2017-02-17 | 0 | 7.167 | 7.154 | 6.992 | 7.5 | 7.327 | 7.167 | 6.985 | 7.097 | 18.242 | 18.279 | 18.142 | 18.65 | 18.483 | 18.383 | 18.222 | 18.423
2017-02-18 | 0 | 7.15 | 7.138 | 6.975 | 7.483 | 7.31 | 7.15 | 6.968 | 7.087 | 18.258 | 18.296 | 18.158 | 18.667 | 18.497 | 18.4 | 18.23 | 18.427
2017-02-19 | 0 | 7.133 | 7.121 | 6.958 | 7.467 | 7.293 | 7.133 | 6.955 | 7.07 | 18.267 | 18.304 | 18.175 | 18.675 | 18.507 | 18.417 | 18.247 | 18.44
2017-02-20 | 0 | 7.117 | 7.104 | 6.942 | 7.45 | 7.277 | 7.117 | 6.938 | 7.053 | 18.283 | 18.317 | 18.183 | 18.692 | 18.517 | 18.417 | 18.263 | 18.457
2017-02-21 | 0 | 7.1 | 7.088 | 6.925 | 7.433 | 7.26 | 7.1 | 6.922 | 7.04 | 18.3 | 18.333 | 18.2 | 18.708 | 18.533 | 18.433 | 18.267 | 18.46
2017-02-22 | 0 | 7.083 | 7.071 | 6.908 | 7.417 | 7.243 | 7.083 | 6.91 | 7.03 | 18.317 | 18.35 | 18.208 | 18.717 | 18.547 | 18.45 | 18.28 | 18.473
2017-02-23 | 0 | 7.05 | 7.054 | 6.892 | 7.4 | 7.227 | 7.067 | 6.893 | 7.013 | 18.333 | 18.363 | 18.225 | 18.733 | 18.563 | 18.467 | 18.297 | 18.483
2017-02-24 | 0 | 7.033 | 7.029 | 6.875 | 7.383 | 7.21 | 7.05 | 6.877 | 7.003 | 18.35 | 18.379 | 18.242 | 18.75 | 18.573 | 18.467 | 18.313 | 18.493
2017-02-25 | 0 | 7.017 | 7.013 | 6.858 | 7.367 | 7.193 | 7.033 | 6.86 | 6.987 | 18.358 | 18.388 | 18.25 | 18.758 | 18.59 | 18.483 | 18.313 | 18.507
2017-02-26 | 0 | 7 | 6.992 | 6.842 | 7.35 | 7.177 | 7.017 | 6.843 | 6.97 | 18.375 | 18.4 | 18.267 | 18.775 | 18.597 | 18.5 | 18.33 | 18.517
2017-02-27 | 0 | 6.983 | 6.971 | 6.825 | 7.333 | 7.16 | 7 | 6.822 | 6.953 | 18.383 | 18.413 | 18.275 | 18.783 | 18.613 | 18.508 | 18.347 | 18.527
2017-02-28 | 0 | 6.95 | 6.954 | 6.808 | 7.3 | 7.13 | 6.983 | 6.805 | 6.937 | 18.4 | 18.429 | 18.292 | 18.8 | 18.623 | 18.517 | 18.347 | 18.533
2017-03-01 | 0 | 6.933 | 6.938 | 6.775 | 7.283 | 7.11 | 6.967 | 6.788 | 6.92 | 18.417 | 18.446 | 18.3 | 18.808 | 18.64 | 18.533 | 18.363 | 18.543
2017-03-02 | 0 | 6.917 | 6.913 | 6.758 | 7.267 | 7.093 | 6.95 | 6.772 | 6.903 | 18.433 | 18.454 | 18.317 | 18.825 | 18.657 | 18.542 | 18.38 | 18.55
2017-03-03 | 0 | 6.9 | 6.892 | 6.742 | 7.25 | 7.073 | 6.925 | 6.755 | 6.887 | 18.442 | 18.463 | 18.333 | 18.833 | 18.667 | 18.55 | 18.38 | 18.567
2017-03-04 | 0 | 6.883 | 6.875 | 6.725 | 7.233 | 7.057 | 6.908 | 6.738 | 6.87 | 18.458 | 18.479 | 18.342 | 18.85 | 18.673 | 18.567 | 18.397 | 18.57
2017-03-05 | 0 | 6.85 | 6.858 | 6.708 | 7.217 | 7.033 | 6.892 | 6.718 | 6.853 | 18.467 | 18.496 | 18.35 | 18.858 | 18.69 | 18.575 | 18.413 | 18.583
2017-03-06 | 0 | 6.833 | 6.838 | 6.683 | 7.183 | 7.01 | 6.875 | 6.693 | 6.837 | 18.483 | 18.513 | 18.367 | 18.875 | 18.707 | 18.592 | 18.413 | 18.587
2017-03-07 | 0 | 6.817 | 6.813 | 6.658 | 7.167 | 6.993 | 6.858 | 6.677 | 6.82 | 18.5 | 18.517 | 18.383 | 18.883 | 18.713 | 18.6 | 18.43 | 18.6
2017-03-08 | 0 | 6.783 | 6.792 | 6.642 | 7.15 | 6.977 | 6.833 | 6.66 | 6.797 | 18.517 | 18.529 | 18.383 | 18.9 | 18.723 | 18.608 | 18.443 | 18.617
2017-03-09 | 0 | 6.767 | 6.775 | 6.625 | 7.133 | 6.953 | 6.817 | 6.643 | 6.78 | 18.525 | 18.546 | 18.4 | 18.908 | 18.74 | 18.625 | 18.447 | 18.62
2017-03-10 | 0 | 6.75 | 6.75 | 6.6 | 7.108 | 6.933 | 6.792 | 6.622 | 6.763 | 18.533 | 18.558 | 18.417 | 18.917 | 18.753 | 18.633 | 18.463 | 18.633
2017-03-11 | 0 | 6.725 | 6.725 | 6.583 | 7.083 | 6.91 | 6.775 | 6.605 | 6.743 | 18.55 | 18.567 | 18.433 | 18.933 | 18.757 | 18.642 | 18.472 | 18.637
2017-03-12 | 1 | 7.7 | 7.708 | 7.558 | 8.067 | 7.893 | 7.758 | 7.588 | 7.727 | 19.567 | 19.579 | 19.433 | 19.95 | 19.773 | 19.65 | 19.48 | 19.65
2017-03-13 | 1 | 7.683 | 7.692 | 7.542 | 8.05 | 7.87 | 7.742 | 7.563 | 7.71 | 19.583 | 19.596 | 19.45 | 19.958 | 19.787 | 19.658 | 19.493 | 19.653
2017-03-14 | 1 | 7.658 | 7.667 | 7.517 | 8.025 | 7.853 | 7.725 | 7.543 | 7.693 | 19.583 | 19.608 | 19.467 | 19.967 | 19.797 | 19.675 | 19.497 | 19.667
2017-03-15 | 1 | 7.633 | 7.642 | 7.5 | 8 | 7.827 | 7.692 | 7.527 | 7.677 | 19.6 | 19.617 | 19.467 | 19.983 | 19.807 | 19.683 | 19.513 | 19.67
2017-03-16 | 1 | 7.617 | 7.625 | 7.475 | 7.983 | 7.81 | 7.675 | 7.505 | 7.66 | 19.617 | 19.629 | 19.483 | 19.992 | 19.82 | 19.692 | 19.522 | 19.677
2017-03-17 | 1 | 7.592 | 7.6 | 7.45 | 7.967 | 7.787 | 7.658 | 7.488 | 7.643 | 19.633 | 19.642 | 19.5 | 20 | 19.837 | 19.708 | 19.53 | 19.693
2017-03-18 | 1 | 7.567 | 7.579 | 7.433 | 7.942 | 7.77 | 7.642 | 7.463 | 7.62 | 19.642 | 19.658 | 19.508 | 20.017 | 19.84 | 19.708 | 19.543 | 19.693
2017-03-19 | 1 | 7.55 | 7.558 | 7.417 | 7.917 | 7.743 | 7.625 | 7.447 | 7.603 | 19.65 | 19.663 | 19.517 | 20.025 | 19.853 | 19.725 | 19.555 | 19.71
2017-03-20 | 1 | 7.525 | 7.542 | 7.392 | 7.9 | 7.72 | 7.6 | 7.427 | 7.587 | 19.667 | 19.675 | 19.533 | 20.033 | 19.87 | 19.742 | 19.56 | 19.71
2017-03-21 | 1 | 7.5 | 7.513 | 7.367 | 7.875 | 7.703 | 7.575 | 7.41 | 7.567 | 19.683 | 19.692 | 19.542 | 20.05 | 19.88 | 19.742 | 19.572 | 19.727
2017-03-22 | 1 | 7.483 | 7.492 | 7.35 | 7.85 | 7.687 | 7.558 | 7.388 | 7.543 | 19.692 | 19.7 | 19.55 | 20.067 | 19.887 | 19.758 | 19.58 | 19.73
2017-03-23 | 1 | 7.45 | 7.475 | 7.333 | 7.833 | 7.663 | 7.542 | 7.363 | 7.527 | 19.7 | 19.708 | 19.567 | 20.067 | 19.903 | 19.758 | 19.593 | 19.743
2017-03-24 | 1 | 7.433 | 7.446 | 7.3 | 7.817 | 7.637 | 7.525 | 7.347 | 7.51 | 19.717 | 19.725 | 19.575 | 20.083 | 19.91 | 19.775 | 19.605 | 19.747
2017-03-25 | 1 | 7.417 | 7.429 | 7.283 | 7.792 | 7.62 | 7.5 | 7.33 | 7.493 | 19.733 | 19.742 | 19.583 | 20.1 | 19.92 | 19.792 | 19.61 | 19.76
2017-03-26 | 1 | 7.383 | 7.408 | 7.267 | 7.767 | 7.603 | 7.475 | 7.31 | 7.47 | 19.742 | 19.746 | 19.6 | 20.1 | 19.937 | 19.792 | 19.622 | 19.763
2017-03-27 | 1 | 7.367 | 7.383 | 7.242 | 7.75 | 7.573 | 7.458 | 7.288 | 7.453 | 19.75 | 19.758 | 19.608 | 20.117 | 19.943 | 19.808 | 19.627 | 19.777
2017-03-28 | 1 | 7.342 | 7.363 | 7.217 | 7.733 | 7.553 | 7.442 | 7.263 | 7.437 | 19.767 | 19.775 | 19.625 | 20.133 | 19.953 | 19.817 | 19.643 | 19.78
2017-03-29 | 1 | 7.317 | 7.346 | 7.2 | 7.708 | 7.537 | 7.417 | 7.247 | 7.417 | 19.783 | 19.779 | 19.633 | 20.133 | 19.97 | 19.825 | 19.655 | 19.793
2017-03-30 | 1 | 7.3 | 7.317 | 7.183 | 7.683 | 7.513 | 7.4 | 7.23 | 7.4 | 19.8 | 19.792 | 19.642 | 20.15 | 19.977 | 19.833 | 19.66 | 19.797
2017-03-31 | 1 | 7.275 | 7.296 | 7.158 | 7.667 | 7.49 | 7.375 | 7.213 | 7.383 | 19.8 | 19.808 | 19.658 | 20.167 | 19.993 | 19.842 | 19.672 | 19.803
2017-04-01 | 1 | 7.25 | 7.279 | 7.133 | 7.642 | 7.473 | 7.358 | 7.193 | 7.367 | 19.817 | 19.821 | 19.667 | 20.167 | 19.993 | 19.858 | 19.677 | 19.813
2017-04-02 | 1 | 7.233 | 7.254 | 7.117 | 7.617 | 7.453 | 7.342 | 7.163 | 7.35 | 19.833 | 19.825 | 19.675 | 20.183 | 20.01 | 19.867 | 19.688 | 19.82
2017-04-03 | 1 | 7.208 | 7.229 | 7.092 | 7.6 | 7.43 | 7.317 | 7.147 | 7.327 | 19.85 | 19.842 | 19.692 | 20.2 | 20.027 | 19.875 | 19.702 | 19.837
2017-04-04 | 1 | 7.183 | 7.213 | 7.075 | 7.583 | 7.407 | 7.3 | 7.13 | 7.31 | 19.85 | 19.854 | 19.692 | 20.2 | 20.027 | 19.883 | 19.71 | 19.837
2017-04-05 | 1 | 7.167 | 7.196 | 7.05 | 7.558 | 7.39 | 7.283 | 7.113 | 7.293 | 19.867 | 19.863 | 19.708 | 20.217 | 20.043 | 19.892 | 19.722 | 19.853
2017-04-06 | 1 | 7.142 | 7.171 | 7.033 | 7.533 | 7.367 | 7.258 | 7.097 | 7.277 | 19.883 | 19.875 | 19.725 | 20.233 | 20.06 | 19.908 | 19.727 | 19.853
2017-04-07 | 1 | 7.117 | 7.146 | 7.008 | 7.517 | 7.347 | 7.242 | 7.08 | 7.26 | 19.892 | 19.888 | 19.725 | 20.233 | 20.06 | 19.917 | 19.738 | 19.87
2017-04-08 | 1 | 7.1 | 7.129 | 6.992 | 7.5 | 7.323 | 7.217 | 7.063 | 7.24 | 19.9 | 19.896 | 19.742 | 20.25 | 20.077 | 19.925 | 19.752 | 19.87
2017-04-09 | 1 | 7.075 | 7.113 | 6.967 | 7.475 | 7.307 | 7.2 | 7.03 | 7.223 | 19.917 | 19.908 | 19.758 | 20.267 | 20.09 | 19.933 | 19.755 | 19.887
2017-04-10 | 1 | 7.058 | 7.088 | 6.95 | 7.458 | 7.283 | 7.183 | 7.013 | 7.207 | 19.933 | 19.921 | 19.767 | 20.267 | 20.093 | 19.95 | 19.768 | 19.887
2017-04-11 | 1 | 7.033 | 7.067 | 6.933 | 7.433 | 7.267 | 7.167 | 6.997 | 7.19 | 19.942 | 19.938 | 19.775 | 20.283 | 20.11 | 19.958 | 19.777 | 19.903
2017-04-12 | 1 | 7.017 | 7.046 | 6.908 | 7.417 | 7.25 | 7.15 | 6.98 | 7.173 | 19.95 | 19.946 | 19.792 | 20.3 | 20.123 | 19.967 | 19.785 | 19.903
2017-04-13 | 1 | 6.992 | 7.029 | 6.892 | 7.4 | 7.223 | 7.133 | 6.963 | 7.157 | 19.967 | 19.954 | 19.8 | 20.308 | 20.133 | 19.975 | 19.802 | 19.92
2017-04-14 | 1 | 6.975 | 7.004 | 6.875 | 7.375 | 7.207 | 7.108 | 6.947 | 7.14 | 19.983 | 19.971 | 19.808 | 20.317 | 20.143 | 19.983 | 19.805 | 19.92
2017-04-15 | 1 | 6.95 | 6.983 | 6.85 | 7.358 | 7.183 | 7.083 | 6.93 | 7.123 | 19.992 | 19.979 | 19.825 | 20.333 | 20.157 | 20 | 19.818 | 19.93
2017-04-16 | 1 | 6.933 | 6.967 | 6.833 | 7.342 | 7.167 | 7.067 | 6.913 | 7.107 | 20 | 19.988 | 19.833 | 20.35 | 20.167 | 20 | 19.827 | 19.94
2017-04-17 | 1 | 6.908 | 6.95 | 6.808 | 7.317 | 7.15 | 7.05 | 6.897 | 7.09 | 20.017 | 20.004 | 19.842 | 20.35 | 20.173 | 20.017 | 19.835 | 19.947
2017-04-18 | 1 | 6.892 | 6.933 | 6.792 | 7.3 | 7.133 | 7.033 | 6.872 | 7.073 | 20.033 | 20.021 | 19.858 | 20.367 | 20.19 | 20.033 | 19.852 | 19.963
2017-04-19 | 1 | 6.875 | 6.913 | 6.775 | 7.283 | 7.117 | 7.017 | 6.855 | 7.057 | 20.042 | 20.025 | 19.867 | 20.383 | 20.2 | 20.033 | 19.855 | 19.963
2017-04-20 | 1 | 6.85 | 6.888 | 6.758 | 7.267 | 7.1 | 7 | 6.838 | 7.04 | 20.05 | 20.038 | 19.883 | 20.383 | 20.213 | 20.05 | 19.868 | 19.98
2017-04-21 | 1 | 6.833 | 6.867 | 6.742 | 7.242 | 7.077 | 6.983 | 6.822 | 7.023 | 20.067 | 20.054 | 19.892 | 20.4 | 20.223 | 20.058 | 19.877 | 19.98
2017-04-22 | 1 | 6.817 | 6.85 | 6.725 | 7.225 | 7.053 | 6.967 | 6.805 | 7.007 | 20.083 | 20.067 | 19.9 | 20.417 | 20.233 | 20.067 | 19.885 | 19.997
2017-04-23 | 1 | 6.792 | 6.833 | 6.708 | 7.208 | 7.037 | 6.95 | 6.788 | 6.99 | 20.1 | 20.075 | 19.917 | 20.417 | 20.247 | 20.083 | 19.902 | 19.997
2017-04-24 | 1 | 6.775 | 6.817 | 6.692 | 7.192 | 7.02 | 6.933 | 6.772 | 6.977 | 20.1 | 20.088 | 19.925 | 20.433 | 20.257 | 20.083 | 19.902 | 20.013
2017-04-25 | 1 | 6.758 | 6.8 | 6.675 | 7.175 | 7.003 | 6.917 | 6.755 | 6.967 | 20.117 | 20.1 | 19.933 | 20.45 | 20.273 | 20.1 | 19.918 | 20.013
2017-04-26 | 1 | 6.742 | 6.783 | 6.65 | 7.158 | 6.987 | 6.9 | 6.738 | 6.95 | 20.133 | 20.108 | 19.95 | 20.458 | 20.28 | 20.117 | 19.935 | 20.03
2017-04-27 | 1 | 6.717 | 6.767 | 6.633 | 7.142 | 6.97 | 6.883 | 6.722 | 6.933 | 20.15 | 20.121 | 19.967 | 20.467 | 20.297 | 20.117 | 19.935 | 20.04
2017-04-28 | 1 | 6.7 | 6.75 | 6.617 | 7.125 | 6.953 | 6.867 | 6.713 | 6.917 | 20.158 | 20.138 | 19.975 | 20.483 | 20.307 | 20.133 | 19.952 | 20.047
2017-04-29 | 1 | 6.683 | 6.733 | 6.6 | 7.108 | 6.937 | 6.858 | 6.697 | 6.907 | 20.167 | 20.15 | 19.983 | 20.5 | 20.313 | 20.142 | 19.957 | 20.063
2017-04-30 | 1 | 6.667 | 6.717 | 6.583 | 7.092 | 6.92 | 6.842 | 6.68 | 6.897 | 20.183 | 20.158 | 20 | 20.5 | 20.33 | 20.15 | 19.968 | 20.063
2017-05-01 | 1 | 6.65 | 6.7 | 6.567 | 7.075 | 6.903 | 6.825 | 6.667 | 6.883 | 20.2 | 20.171 | 20.008 | 20.517 | 20.34 | 20.167 | 19.985 | 20.08
2017-05-02 | 1 | 6.633 | 6.683 | 6.558 | 7.058 | 6.893 | 6.817 | 6.65 | 6.867 | 20.208 | 20.183 | 20.017 | 20.533 | 20.347 | 20.175 | 19.985 | 20.08
2017-05-03 | 1 | 6.617 | 6.667 | 6.542 | 7.042 | 6.877 | 6.8 | 6.638 | 6.85 | 20.217 | 20.2 | 20.033 | 20.542 | 20.363 | 20.183 | 20.002 | 20.097
2017-05-04 | 1 | 6.6 | 6.65 | 6.525 | 7.025 | 6.86 | 6.783 | 6.622 | 6.847 | 20.233 | 20.208 | 20.05 | 20.55 | 20.38 | 20.2 | 20.018 | 20.107
2017-05-05 | 1 | 6.583 | 6.638 | 6.508 | 7.017 | 6.847 | 6.767 | 6.613 | 6.83 | 20.25 | 20.217 | 20.05 | 20.567 | 20.38 | 20.208 | 20.018 | 20.113
2017-05-06 | 1 | 6.575 | 6.621 | 6.492 | 7 | 6.837 | 6.758 | 6.6 | 6.817 | 20.258 | 20.233 | 20.067 | 20.575 | 20.397 | 20.217 | 20.035 | 20.123
2017-05-07 | 1 | 6.558 | 6.604 | 6.483 | 6.992 | 6.82 | 6.742 | 6.583 | 6.807 | 20.275 | 20.25 | 20.083 | 20.583 | 20.413 | 20.233 | 20.048 | 20.13
2017-05-08 | 1 | 6.542 | 6.592 | 6.467 | 6.975 | 6.803 | 6.733 | 6.572 | 6.797 | 20.283 | 20.254 | 20.092 | 20.6 | 20.427 | 20.242 | 20.052 | 20.14
2017-05-09 | 1 | 6.525 | 6.583 | 6.45 | 6.958 | 6.797 | 6.717 | 6.555 | 6.783 | 20.3 | 20.267 | 20.1 | 20.617 | 20.43 | 20.25 | 20.068 | 20.153
2017-05-10 | 1 | 6.508 | 6.571 | 6.442 | 6.942 | 6.78 | 6.708 | 6.55 | 6.773 | 20.308 | 20.283 | 20.117 | 20.625 | 20.447 | 20.258 | 20.077 | 20.157
2017-05-11 | 1 | 6.5 | 6.554 | 6.425 | 6.933 | 6.77 | 6.692 | 6.538 | 6.763 | 20.325 | 20.292 | 20.125 | 20.633 | 20.46 | 20.275 | 20.085 | 20.173
2017-05-12 | 1 | 6.492 | 6.538 | 6.417 | 6.925 | 6.753 | 6.683 | 6.522 | 6.757 | 20.333 | 20.3 | 20.133 | 20.65 | 20.463 | 20.283 | 20.098 | 20.173
2017-05-13 | 1 | 6.475 | 6.525 | 6.4 | 6.908 | 6.747 | 6.675 | 6.517 | 6.74 | 20.35 | 20.317 | 20.15 | 20.658 | 20.48 | 20.292 | 20.102 | 20.19
2017-05-14 | 1 | 6.458 | 6.521 | 6.392 | 6.9 | 6.73 | 6.658 | 6.505 | 6.733 | 20.358 | 20.333 | 20.158 | 20.667 | 20.493 | 20.3 | 20.118 | 20.19
2017-05-15 | 1 | 6.45 | 6.504 | 6.383 | 6.892 | 6.72 | 6.658 | 6.492 | 6.723 | 20.375 | 20.338 | 20.167 | 20.683 | 20.503 | 20.317 | 20.132 | 20.207
2017-05-16 | 1 | 6.442 | 6.492 | 6.367 | 6.875 | 6.713 | 6.642 | 6.483 | 6.713 | 20.383 | 20.35 | 20.183 | 20.692 | 20.51 | 20.325 | 20.135 | 20.22
2017-05-17 | 1 | 6.425 | 6.488 | 6.358 | 6.867 | 6.697 | 6.633 | 6.475 | 6.707 | 20.4 | 20.367 | 20.192 | 20.7 | 20.527 | 20.333 | 20.148 | 20.223
2017-05-18 | 1 | 6.417 | 6.471 | 6.35 | 6.858 | 6.697 | 6.625 | 6.467 | 6.697 | 20.408 | 20.371 | 20.208 | 20.717 | 20.537 | 20.342 | 20.16 | 20.24
2017-05-19 | 1 | 6.408 | 6.463 | 6.333 | 6.842 | 6.68 | 6.608 | 6.455 | 6.69 | 20.425 | 20.383 | 20.217 | 20.725 | 20.543 | 20.358 | 20.168 | 20.24
2017-05-20 | 1 | 6.392 | 6.454 | 6.333 | 6.842 | 6.673 | 6.608 | 6.45 | 6.69 | 20.433 | 20.4 | 20.225 | 20.733 | 20.56 | 20.367 | 20.182 | 20.257
2017-05-21 | 1 | 6.383 | 6.446 | 6.317 | 6.825 | 6.663 | 6.592 | 6.442 | 6.673 | 20.45 | 20.413 | 20.242 | 20.75 | 20.57 | 20.375 | 20.185 | 20.257
2017-05-22 | 1 | 6.375 | 6.438 | 6.317 | 6.825 | 6.65 | 6.592 | 6.433 | 6.673 | 20.458 | 20.417 | 20.25 | 20.758 | 20.577 | 20.392 | 20.198 | 20.273
2017-05-23 | 1 | 6.367 | 6.429 | 6.3 | 6.808 | 6.647 | 6.583 | 6.425 | 6.663 | 20.467 | 20.433 | 20.258 | 20.767 | 20.593 | 20.392 | 20.21 | 20.28
2017-05-24 | 1 | 6.358 | 6.421 | 6.3 | 6.808 | 6.64 | 6.575 | 6.422 | 6.657 | 20.483 | 20.446 | 20.275 | 20.783 | 20.6 | 20.408 | 20.218 | 20.29
2017-05-25 | 1 | 6.35 | 6.413 | 6.283 | 6.792 | 6.63 | 6.575 | 6.417 | 6.657 | 20.492 | 20.45 | 20.283 | 20.792 | 20.61 | 20.417 | 20.232 | 20.3
2017-05-26 | 1 | 6.342 | 6.404 | 6.283 | 6.792 | 6.63 | 6.558 | 6.408 | 6.647 | 20.5 | 20.463 | 20.292 | 20.8 | 20.62 | 20.425 | 20.235 | 20.307
2017-05-27 | 1 | 6.342 | 6.404 | 6.283 | 6.783 | 6.617 | 6.558 | 6.4 | 6.64 | 20.517 | 20.471 | 20.3 | 20.817 | 20.633 | 20.442 | 20.248 | 20.317
2017-05-28 | 1 | 6.325 | 6.392 | 6.267 | 6.775 | 6.613 | 6.558 | 6.4 | 6.64 | 20.525 | 20.483 | 20.308 | 20.817 | 20.643 | 20.442 | 20.26 | 20.323
2017-05-29 | 1 | 6.325 | 6.388 | 6.267 | 6.775 | 6.613 | 6.542 | 6.392 | 6.637 | 20.533 | 20.496 | 20.325 | 20.833 | 20.65 | 20.458 | 20.265 | 20.333
2017-05-30 | 1 | 6.317 | 6.379 | 6.267 | 6.767 | 6.6 | 6.542 | 6.388 | 6.63 | 20.542 | 20.504 | 20.333 | 20.842 | 20.66 | 20.458 | 20.277 | 20.34
2017-05-31 | 1 | 6.308 | 6.375 | 6.25 | 6.758 | 6.597 | 6.542 | 6.383 | 6.623 | 20.558 | 20.513 | 20.342 | 20.85 | 20.667 | 20.475 | 20.282 | 20.35
2017-06-01 | 1 | 6.308 | 6.371 | 6.25 | 6.758 | 6.597 | 6.542 | 6.375 | 6.623 | 20.567 | 20.521 | 20.35 | 20.858 | 20.683 | 20.475 | 20.293 | 20.357
2017-06-02 | 1 | 6.308 | 6.371 | 6.25 | 6.758 | 6.59 | 6.525 | 6.375 | 6.623 | 20.575 | 20.529 | 20.358 | 20.867 | 20.687 | 20.492 | 20.298 | 20.367
2017-06-03 | 1 | 6.3 | 6.363 | 6.25 | 6.75 | 6.583 | 6.525 | 6.375 | 6.623 | 20.583 | 20.546 | 20.367 | 20.875 | 20.7 | 20.492 | 20.31 | 20.373
2017-06-04 | 1 | 6.292 | 6.358 | 6.242 | 6.742 | 6.583 | 6.525 | 6.372 | 6.62 | 20.592 | 20.546 | 20.375 | 20.883 | 20.703 | 20.508 | 20.315 | 20.383
2017-06-05 | 1 | 6.292 | 6.358 | 6.233 | 6.742 | 6.583 | 6.525 | 6.372 | 6.613 | 20.6 | 20.563 | 20.392 | 20.892 | 20.717 | 20.508 | 20.327 | 20.383
2017-06-06 | 1 | 6.292 | 6.354 | 6.233 | 6.742 | 6.58 | 6.525 | 6.367 | 6.613 | 20.608 | 20.563 | 20.392 | 20.9 | 20.72 | 20.525 | 20.332 | 20.397
2017-06-07 | 1 | 6.292 | 6.354 | 6.233 | 6.742 | 6.58 | 6.525 | 6.367 | 6.613 | 20.617 | 20.579 | 20.408 | 20.908 | 20.733 | 20.525 | 20.343 | 20.4
2017-06-08 | 1 | 6.283 | 6.354 | 6.233 | 6.742 | 6.573 | 6.525 | 6.367 | 6.613 | 20.625 | 20.579 | 20.408 | 20.917 | 20.733 | 20.542 | 20.348 | 20.407
2017-06-09 | 1 | 6.283 | 6.354 | 6.233 | 6.742 | 6.573 | 6.525 | 6.358 | 6.613 | 20.633 | 20.596 | 20.417 | 20.925 | 20.75 | 20.542 | 20.352 | 20.417
2017-06-10 | 1 | 6.283 | 6.354 | 6.233 | 6.742 | 6.573 | 6.525 | 6.358 | 6.613 | 20.642 | 20.596 | 20.425 | 20.933 | 20.75 | 20.55 | 20.36 | 20.417
2017-06-11 | 1 | 6.283 | 6.354 | 6.233 | 6.742 | 6.573 | 6.525 | 6.358 | 6.613 | 20.65 | 20.604 | 20.425 | 20.942 | 20.76 | 20.558 | 20.365 | 20.43
2017-06-12 | 1 | 6.283 | 6.354 | 6.233 | 6.742 | 6.573 | 6.525 | 6.367 | 6.613 | 20.658 | 20.613 | 20.442 | 20.95 | 20.767 | 20.558 | 20.377 | 20.433
2017-06-13 | 1 | 6.283 | 6.354 | 6.233 | 6.742 | 6.573 | 6.525 | 6.367 | 6.613 | 20.658 | 20.613 | 20.442 | 20.95 | 20.767 | 20.575 | 20.382 | 20.433
2017-06-14 | 1 | 6.283 | 6.354 | 6.233 | 6.742 | 6.573 | 6.525 | 6.367 | 6.613 | 20.667 | 20.629 | 20.45 | 20.958 | 20.783 | 20.575 | 20.382 | 20.447
2017-06-15 | 1 | 6.283 | 6.354 | 6.233 | 6.742 | 6.573 | 6.525 | 6.367 | 6.62 | 20.675 | 20.629 | 20.458 | 20.967 | 20.783 | 20.575 | 20.393 | 20.45
2017-06-16 | 1 | 6.292 | 6.354 | 6.233 | 6.742 | 6.583 | 6.525 | 6.372 | 6.623 | 20.683 | 20.629 | 20.458 | 20.967 | 20.783 | 20.592 | 20.398 | 20.45
2017-06-17 | 1 | 6.292 | 6.358 | 6.233 | 6.742 | 6.583 | 6.525 | 6.375 | 6.623 | 20.683 | 20.638 | 20.458 | 20.975 | 20.793 | 20.592 | 20.398 | 20.463
2017-06-18 | 1 | 6.292 | 6.358 | 6.242 | 6.742 | 6.583 | 6.525 | 6.375 | 6.623 | 20.692 | 20.646 | 20.475 | 20.983 | 20.8 | 20.592 | 20.402 | 20.467
2017-06-19 | 1 | 6.292 | 6.358 | 6.242 | 6.75 | 6.583 | 6.533 | 6.375 | 6.63 | 20.692 | 20.646 | 20.475 | 20.983 | 20.8 | 20.592 | 20.41 | 20.467
2017-06-20 | 1 | 6.292 | 6.363 | 6.25 | 6.758 | 6.59 | 6.542 | 6.375 | 6.63 | 20.7 | 20.65 | 20.475 | 20.983 | 20.8 | 20.608 | 20.415 | 20.467
2017-06-21 | 1 | 6.3 | 6.371 | 6.25 | 6.758 | 6.59 | 6.542 | 6.383 | 6.637 | 20.7 | 20.654 | 20.475 | 20.992 | 20.81 | 20.608 | 20.415 | 20.48
2017-06-22 | 1 | 6.308 | 6.375 | 6.25 | 6.758 | 6.6 | 6.542 | 6.392 | 6.64 | 20.7 | 20.663 | 20.483 | 20.992 | 20.817 | 20.608 | 20.415 | 20.48
2017-06-23 | 1 | 6.308 | 6.375 | 6.258 | 6.758 | 6.6 | 6.542 | 6.392 | 6.647 | 20.708 | 20.663 | 20.492 | 21 | 20.817 | 20.608 | 20.427 | 20.483
2017-06-24 | 1 | 6.308 | 6.379 | 6.267 | 6.775 | 6.6 | 6.558 | 6.392 | 6.647 | 20.708 | 20.663 | 20.492 | 21 | 20.817 | 20.608 | 20.427 | 20.483
2017-06-25 | 1 | 6.317 | 6.388 | 6.267 | 6.775 | 6.61 | 6.558 | 6.405 | 6.653 | 20.708 | 20.663 | 20.492 | 21 | 20.817 | 20.608 | 20.427 | 20.483
2017-06-26 | 1 | 6.325 | 6.392 | 6.267 | 6.775 | 6.617 | 6.558 | 6.408 | 6.657 | 20.708 | 20.663 | 20.492 | 21 | 20.817 | 20.625 | 20.432 | 20.483
2017-06-27 | 1 | 6.325 | 6.396 | 6.283 | 6.792 | 6.617 | 6.567 | 6.408 | 6.663 | 20.717 | 20.663 | 20.492 | 21 | 20.817 | 20.625 | 20.432 | 20.49
2017-06-28 | 1 | 6.333 | 6.404 | 6.283 | 6.792 | 6.633 | 6.575 | 6.417 | 6.67 | 20.717 | 20.671 | 20.492 | 21 | 20.823 | 20.625 | 20.432 | 20.49
2017-06-29 | 1 | 6.342 | 6.408 | 6.292 | 6.792 | 6.633 | 6.575 | 6.425 | 6.673 | 20.717 | 20.671 | 20.492 | 21 | 20.823 | 20.625 | 20.432 | 20.49
2017-06-30 | 1 | 6.342 | 6.413 | 6.3 | 6.808 | 6.64 | 6.592 | 6.425 | 6.68 | 20.717 | 20.671 | 20.492 | 21 | 20.823 | 20.625 | 20.432 | 20.497
2017-07-01 | 1 | 6.358 | 6.421 | 6.3 | 6.808 | 6.65 | 6.592 | 6.438 | 6.687 | 20.717 | 20.667 | 20.492 | 21 | 20.823 | 20.625 | 20.432 | 20.497
2017-07-02 | 1 | 6.358 | 6.429 | 6.317 | 6.817 | 6.65 | 6.592 | 6.442 | 6.69 | 20.708 | 20.663 | 20.492 | 21 | 20.817 | 20.625 | 20.432 | 20.497
2017-07-03 | 1 | 6.375 | 6.438 | 6.317 | 6.825 | 6.663 | 6.608 | 6.45 | 6.697 | 20.708 | 20.663 | 20.492 | 21 | 20.817 | 20.625 | 20.432 | 20.49
2017-07-04 | 1 | 6.375 | 6.442 | 6.325 | 6.825 | 6.667 | 6.608 | 6.458 | 6.707 | 20.708 | 20.663 | 20.492 | 21 | 20.817 | 20.625 | 20.432 | 20.49
2017-07-05 | 1 | 6.392 | 6.454 | 6.333 | 6.842 | 6.673 | 6.625 | 6.467 | 6.713 | 20.708 | 20.663 | 20.492 | 21 | 20.817 | 20.617 | 20.427 | 20.49
2017-07-06 | 1 | 6.392 | 6.458 | 6.342 | 6.842 | 6.683 | 6.625 | 6.475 | 6.72 | 20.7 | 20.663 | 20.492 | 20.992 | 20.817 | 20.608 | 20.427 | 20.49
2017-07-07 | 1 | 6.408 | 6.471 | 6.35 | 6.858 | 6.69 | 6.642 | 6.475 | 6.723 | 20.7 | 20.654 | 20.483 | 20.992 | 20.81 | 20.608 | 20.427 | 20.483
2017-07-08 | 1 | 6.408 | 6.475 | 6.35 | 6.858 | 6.7 | 6.642 | 6.488 | 6.73 | 20.692 | 20.65 | 20.475 | 20.992 | 20.81 | 20.608 | 20.418 | 20.483
2017-07-09 | 1 | 6.425 | 6.488 | 6.367 | 6.875 | 6.707 | 6.65 | 6.492 | 6.74 | 20.692 | 20.646 | 20.475 | 20.983 | 20.8 | 20.608 | 20.415 | 20.483
2017-07-10 | 1 | 6.425 | 6.492 | 6.375 | 6.875 | 6.717 | 6.658 | 6.505 | 6.747 | 20.683 | 20.646 | 20.475 | 20.983 | 20.8 | 20.608 | 20.415 | 20.48
2017-07-11 | 1 | 6.442 | 6.504 | 6.383 | 6.892 | 6.73 | 6.675 | 6.508 | 6.757 | 20.683 | 20.638 | 20.467 | 20.975 | 20.793 | 20.592 | 20.41 | 20.473
2017-07-12 | 1 | 6.45 | 6.513 | 6.4 | 6.9 | 6.733 | 6.675 | 6.522 | 6.763 | 20.675 | 20.633 | 20.458 | 20.967 | 20.793 | 20.592 | 20.402 | 20.473
2017-07-13 | 1 | 6.458 | 6.521 | 6.4 | 6.908 | 6.747 | 6.692 | 6.525 | 6.773 | 20.667 | 20.629 | 20.458 | 20.967 | 20.783 | 20.592 | 20.398 | 20.467
2017-07-14 | 1 | 6.467 | 6.538 | 6.417 | 6.917 | 6.75 | 6.692 | 6.538 | 6.773 | 20.658 | 20.621 | 20.45 | 20.958 | 20.777 | 20.583 | 20.393 | 20.463
2017-07-15 | 1 | 6.475 | 6.538 | 6.417 | 6.925 | 6.763 | 6.708 | 6.542 | 6.79 | 20.65 | 20.617 | 20.442 | 20.95 | 20.777 | 20.575 | 20.385 | 20.457
2017-07-16 | 1 | 6.492 | 6.554 | 6.433 | 6.942 | 6.767 | 6.708 | 6.555 | 6.79 | 20.65 | 20.613 | 20.433 | 20.95 | 20.767 | 20.575 | 20.382 | 20.457
2017-07-17 | 1 | 6.5 | 6.563 | 6.433 | 6.942 | 6.783 | 6.725 | 6.567 | 6.807 | 20.642 | 20.6 | 20.433 | 20.933 | 20.76 | 20.558 | 20.377 | 20.447
2017-07-18 | 1 | 6.508 | 6.571 | 6.45 | 6.958 | 6.797 | 6.725 | 6.572 | 6.807 | 20.633 | 20.596 | 20.425 | 20.933 | 20.75 | 20.558 | 20.368 | 20.44
2017-07-19 | 1 | 6.525 | 6.588 | 6.467 | 6.967 | 6.8 | 6.742 | 6.583 | 6.823 | 20.617 | 20.583 | 20.417 | 20.925 | 20.743 | 20.55 | 20.365 | 20.44
2017-07-20 | 1 | 6.533 | 6.588 | 6.467 | 6.975 | 6.813 | 6.742 | 6.592 | 6.823 | 20.617 | 20.579 | 20.408 | 20.917 | 20.733 | 20.542 | 20.352 | 20.423
2017-07-21 | 1 | 6.542 | 6.604 | 6.483 | 6.992 | 6.823 | 6.758 | 6.6 | 6.84 | 20.6 | 20.567 | 20.4 | 20.9 | 20.727 | 20.533 | 20.348 | 20.423
2017-07-22 | 1 | 6.558 | 6.621 | 6.492 | 7 | 6.833 | 6.767 | 6.608 | 6.84 | 20.592 | 20.554 | 20.383 | 20.9 | 20.717 | 20.525 | 20.335 | 20.407
2017-07-23 | 1 | 6.567 | 6.621 | 6.5 | 7.008 | 6.847 | 6.775 | 6.622 | 6.857 | 20.583 | 20.55 | 20.375 | 20.883 | 20.71 | 20.517 | 20.332 | 20.407
2017-07-24 | 1 | 6.575 | 6.638 | 6.517 | 7.017 | 6.85 | 6.792 | 6.633 | 6.863 | 20.567 | 20.533 | 20.367 | 20.875 | 20.693 | 20.508 | 20.318 | 20.397
2017-07-25 | 1 | 6.592 | 6.654 | 6.517 | 7.025 | 6.863 | 6.792 | 6.638 | 6.873 | 20.558 | 20.529 | 20.358 | 20.867 | 20.687 | 20.5 | 20.315 | 20.39
2017-07-26 | 1 | 6.6 | 6.654 | 6.533 | 7.042 | 6.88 | 6.808 | 6.65 | 6.88 | 20.55 | 20.517 | 20.35 | 20.85 | 20.677 | 20.492 | 20.302 | 20.373
2017-07-27 | 1 | 6.608 | 6.671 | 6.55 | 7.05 | 6.883 | 6.817 | 6.655 | 6.89 | 20.533 | 20.5 | 20.333 | 20.842 | 20.66 | 20.475 | 20.293 | 20.373
2017-07-28 | 1 | 6.625 | 6.683 | 6.55 | 7.058 | 6.897 | 6.825 | 6.667 | 6.897 | 20.525 | 20.488 | 20.325 | 20.833 | 20.653 | 20.467 | 20.282 | 20.357
2017-07-29 | 1 | 6.633 | 6.688 | 6.567 | 7.075 | 6.907 | 6.842 | 6.683 | 6.907 | 20.508 | 20.483 | 20.317 | 20.817 | 20.643 | 20.458 | 20.268 | 20.357
2017-07-30 | 1 | 6.65 | 6.704 | 6.575 | 7.083 | 6.913 | 6.842 | 6.688 | 6.917 | 20.5 | 20.467 | 20.3 | 20.808 | 20.627 | 20.442 | 20.26 | 20.34
2017-07-31 | 1 | 6.658 | 6.717 | 6.583 | 7.092 | 6.93 | 6.858 | 6.7 | 6.923 | 20.483 | 20.45 | 20.283 | 20.8 | 20.61 | 20.433 | 20.248 | 20.33
2017-08-01 | 1 | 6.675 | 6.721 | 6.6 | 7.108 | 6.94 | 6.867 | 6.705 | 6.933 | 20.467 | 20.438 | 20.267 | 20.783 | 20.603 | 20.417 | 20.235 | 20.323
2017-08-02 | 1 | 6.683 | 6.738 | 6.608 | 7.117 | 6.947 | 6.875 | 6.717 | 6.94 | 20.45 | 20.425 | 20.267 | 20.767 | 20.593 | 20.408 | 20.218 | 20.307
2017-08-03 | 1 | 6.692 | 6.75 | 6.617 | 7.125 | 6.963 | 6.883 | 6.722 | 6.95 | 20.442 | 20.417 | 20.25 | 20.75 | 20.577 | 20.392 | 20.21 | 20.297
2017-08-04 | 1 | 6.708 | 6.758 | 6.633 | 7.142 | 6.97 | 6.9 | 6.738 | 6.957 | 20.425 | 20.4 | 20.233 | 20.742 | 20.56 | 20.383 | 20.202 | 20.29
2017-08-05 | 1 | 6.717 | 6.771 | 6.642 | 7.15 | 6.98 | 6.908 | 6.75 | 6.967 | 20.408 | 20.383 | 20.217 | 20.725 | 20.547 | 20.367 | 20.185 | 20.273
2017-08-06 | 1 | 6.733 | 6.783 | 6.65 | 7.158 | 6.997 | 6.917 | 6.755 | 6.98 | 20.392 | 20.367 | 20.2 | 20.717 | 20.53 | 20.35 | 20.168 | 20.263
2017-08-07 | 1 | 6.742 | 6.792 | 6.667 | 7.175 | 7.003 | 6.925 | 6.767 | 6.983 | 20.375 | 20.35 | 20.183 | 20.7 | 20.513 | 20.342 | 20.152 | 20.247
2017-08-08 | 1 | 6.758 | 6.804 | 6.675 | 7.183 | 7.013 | 6.933 | 6.772 | 6.997 | 20.367 | 20.333 | 20.167 | 20.683 | 20.497 | 20.325 | 20.135 | 20.23
2017-08-09 | 1 | 6.767 | 6.817 | 6.692 | 7.192 | 7.03 | 6.95 | 6.783 | 7 | 20.35 | 20.317 | 20.15 | 20.667 | 20.48 | 20.317 | 20.132 | 20.223
2017-08-10 | 1 | 6.775 | 6.825 | 6.692 | 7.208 | 7.037 | 6.958 | 6.797 | 7.013 | 20.325 | 20.3 | 20.133 | 20.65 | 20.47 | 20.3 | 20.118 | 20.213
2017-08-11 | 1 | 6.792 | 6.833 | 6.708 | 7.217 | 7.053 | 6.967 | 6.805 | 7.017 | 20.308 | 20.288 | 20.125 | 20.633 | 20.453 | 20.283 | 20.102 | 20.197
2017-08-12 | 1 | 6.8 | 6.85 | 6.725 | 7.225 | 7.053 | 6.975 | 6.817 | 7.03 | 20.292 | 20.271 | 20.108 | 20.617 | 20.437 | 20.267 | 20.085 | 20.18
2017-08-13 | 1 | 6.817 | 6.858 | 6.725 | 7.233 | 7.07 | 6.983 | 6.822 | 7.033 | 20.275 | 20.254 | 20.092 | 20.6 | 20.42 | 20.25 | 20.068 | 20.163
2017-08-14 | 1 | 6.825 | 6.867 | 6.742 | 7.25 | 7.087 | 7 | 6.833 | 7.04 | 20.25 | 20.233 | 20.075 | 20.583 | 20.403 | 20.233 | 20.052 | 20.147
2017-08-15 | 1 | 6.842 | 6.883 | 6.75 | 7.258 | 7.087 | 7 | 6.847 | 7.05 | 20.233 | 20.217 | 20.058 | 20.567 | 20.387 | 20.217 | 20.035 | 20.13
2017-08-16 | 1 | 6.85 | 6.892 | 6.758 | 7.267 | 7.103 | 7.017 | 6.85 | 7.057 | 20.217 | 20.2 | 20.033 | 20.55 | 20.363 | 20.2 | 20.018 | 20.113
2017-08-17 | 1 | 6.858 | 6.9 | 6.775 | 7.275 | 7.11 | 7.025 | 6.863 | 7.067 | 20.2 | 20.183 | 20.017 | 20.533 | 20.347 | 20.183 | 20.002 | 20.113
2017-08-18 | 1 | 6.875 | 6.917 | 6.783 | 7.292 | 7.12 | 7.033 | 6.867 | 7.073 | 20.183 | 20.158 | 20 | 20.517 | 20.33 | 20.167 | 19.985 | 20.097
2017-08-19 | 1 | 6.883 | 6.933 | 6.792 | 7.3 | 7.137 | 7.042 | 6.88 | 7.083 | 20.167 | 20.142 | 19.983 | 20.492 | 20.313 | 20.15 | 19.968 | 20.08
2017-08-20 | 1 | 6.9 | 6.933 | 6.808 | 7.308 | 7.137 | 7.05 | 6.888 | 7.09 | 20.133 | 20.121 | 19.967 | 20.467 | 20.297 | 20.133 | 19.952 | 20.063
2017-08-21 | 1 | 6.908 | 6.95 | 6.808 | 7.325 | 7.153 | 7.067 | 6.897 | 7.1 | 20.117 | 20.104 | 19.95 | 20.45 | 20.273 | 20.117 | 19.935 | 20.047
2017-08-22 | 1 | 6.917 | 6.963 | 6.825 | 7.333 | 7.167 | 7.067 | 6.905 | 7.107 | 20.1 | 20.088 | 19.925 | 20.433 | 20.257 | 20.1 | 19.918 | 20.03
2017-08-23 | 1 | 6.933 | 6.967 | 6.842 | 7.342 | 7.17 | 7.083 | 6.913 | 7.117 | 20.083 | 20.071 | 19.908 | 20.417 | 20.24 | 20.083 | 19.902 | 20.013
2017-08-24 | 1 | 6.942 | 6.983 | 6.842 | 7.35 | 7.183 | 7.083 | 6.93 | 7.123 | 20.067 | 20.046 | 19.892 | 20.4 | 20.223 | 20.058 | 19.885 | 19.997
2017-08-25 | 1 | 6.958 | 6.988 | 6.858 | 7.367 | 7.2 | 7.1 | 6.93 | 7.127 | 20.033 | 20.021 | 19.867 | 20.383 | 20.197 | 20.042 | 19.86 | 19.98
2017-08-26 | 1 | 6.967 | 7 | 6.867 | 7.375 | 7.203 | 7.108 | 6.947 | 7.14 | 20.017 | 20.004 | 19.85 | 20.35 | 20.18 | 20.017 | 19.843 | 19.957
2017-08-27 | 1 | 6.983 | 7.017 | 6.875 | 7.383 | 7.217 | 7.117 | 6.95 | 7.143 | 20 | 19.988 | 19.825 | 20.333 | 20.157 | 20 | 19.822 | 19.94
2017-08-28 | 1 | 6.992 | 7.021 | 6.892 | 7.392 | 7.227 | 7.133 | 6.963 | 7.157 | 19.975 | 19.971 | 19.808 | 20.317 | 20.14 | 19.983 | 19.805 | 19.92
2017-08-29 | 1 | 7 | 7.033 | 6.9 | 7.408 | 7.233 | 7.133 | 6.967 | 7.16 | 19.95 | 19.946 | 19.792 | 20.3 | 20.123 | 19.967 | 19.785 | 19.903
2017-08-30 | 1 | 7.017 | 7.046 | 6.908 | 7.417 | 7.25 | 7.15 | 6.98 | 7.167 | 19.933 | 19.921 | 19.775 | 20.275 | 20.1 | 19.95 | 19.768 | 19.887
2017-08-31 | 1 | 7.025 | 7.054 | 6.917 | 7.425 | 7.257 | 7.15 | 6.983 | 7.177 | 19.917 | 19.904 | 19.742 | 20.25 | 20.073 | 19.925 | 19.752 | 19.87
2017-09-01 | 1 | 7.033 | 7.067 | 6.925 | 7.433 | 7.267 | 7.167 | 6.997 | 7.183 | 19.883 | 19.879 | 19.725 | 20.233 | 20.057 | 19.908 | 19.727 | 19.853
2017-09-02 | 1 | 7.05 | 7.079 | 6.942 | 7.45 | 7.277 | 7.167 | 7.005 | 7.193 | 19.867 | 19.858 | 19.708 | 20.217 | 20.04 | 19.883 | 19.71 | 19.837
2017-09-03 | 1 | 7.058 | 7.088 | 6.95 | 7.458 | 7.283 | 7.183 | 7.013 | 7.2 | 19.85 | 19.838 | 19.692 | 20.192 | 20.017 | 19.867 | 19.688 | 19.82
2017-09-04 | 1 | 7.067 | 7.096 | 6.958 | 7.467 | 7.3 | 7.192 | 7.03 | 7.207 | 19.817 | 19.821 | 19.658 | 20.167 | 19.993 | 19.85 | 19.672 | 19.803
2017-09-05 | 1 | 7.083 | 7.113 | 6.967 | 7.475 | 7.307 | 7.2 | 7.03 | 7.21 | 19.8 | 19.796 | 19.642 | 20.15 | 19.973 | 19.825 | 19.652 | 19.78
2017-09-06 | 1 | 7.092 | 7.117 | 6.983 | 7.483 | 7.317 | 7.208 | 7.047 | 7.217 | 19.783 | 19.775 | 19.625 | 20.133 | 19.957 | 19.808 | 19.627 | 19.763
2017-09-07 | 1 | 7.1 | 7.129 | 6.992 | 7.5 | 7.323 | 7.217 | 7.047 | 7.227 | 19.75 | 19.754 | 19.6 | 20.1 | 19.927 | 19.783 | 19.61 | 19.743
2017-09-08 | 1 | 7.117 | 7.146 | 7 | 7.508 | 7.34 | 7.225 | 7.063 | 7.233 | 19.733 | 19.729 | 19.575 | 20.083 | 19.91 | 19.767 | 19.588 | 19.72
2017-09-09 | 1 | 7.125 | 7.146 | 7.008 | 7.517 | 7.347 | 7.233 | 7.063 | 7.237 | 19.7 | 19.708 | 19.558 | 20.067 | 19.89 | 19.742 | 19.572 | 19.703
2017-09-10 | 1 | 7.133 | 7.163 | 7.017 | 7.525 | 7.357 | 7.242 | 7.08 | 7.25 | 19.683 | 19.688 | 19.533 | 20.042 | 19.867 | 19.725 | 19.552 | 19.687
2017-09-11 | 1 | 7.15 | 7.167 | 7.033 | 7.533 | 7.367 | 7.25 | 7.08 | 7.253 | 19.667 | 19.663 | 19.508 | 20.017 | 19.843 | 19.708 | 19.527 | 19.67
2017-09-12 | 1 | 7.158 | 7.179 | 7.033 | 7.55 | 7.373 | 7.258 | 7.097 | 7.267 | 19.633 | 19.642 | 19.492 | 20 | 19.827 | 19.683 | 19.51 | 19.647
2017-09-13 | 1 | 7.167 | 7.196 | 7.05 | 7.558 | 7.39 | 7.267 | 7.097 | 7.27 | 19.617 | 19.625 | 19.467 | 19.983 | 19.8 | 19.658 | 19.488 | 19.627
2017-09-14 | 1 | 7.183 | 7.2 | 7.067 | 7.567 | 7.39 | 7.275 | 7.113 | 7.277 | 19.592 | 19.592 | 19.442 | 19.95 | 19.777 | 19.642 | 19.472 | 19.61
2017-09-15 | 1 | 7.2 | 7.213 | 7.067 | 7.583 | 7.407 | 7.292 | 7.113 | 7.283 | 19.567 | 19.575 | 19.425 | 19.933 | 19.76 | 19.625 | 19.443 | 19.593
2017-09-16 | 1 | 7.2 | 7.225 | 7.083 | 7.583 | 7.42 | 7.292 | 7.127 | 7.287 | 19.55 | 19.558 | 19.4 | 19.917 | 19.737 | 19.6 | 19.427 | 19.577
2017-09-17 | 1 | 7.217 | 7.233 | 7.083 | 7.6 | 7.423 | 7.308 | 7.13 | 7.3 | 19.517 | 19.525 | 19.383 | 19.883 | 19.717 | 19.575 | 19.405 | 19.56
2017-09-18 | 1 | 7.233 | 7.246 | 7.1 | 7.608 | 7.437 | 7.308 | 7.143 | 7.303 | 19.5 | 19.508 | 19.358 | 19.867 | 19.693 | 19.558 | 19.388 | 19.53
2017-09-19 | 1 | 7.233 | 7.258 | 7.117 | 7.617 | 7.447 | 7.325 | 7.147 | 7.31 | 19.483 | 19.483 | 19.333 | 19.85 | 19.67 | 19.542 | 19.363 | 19.513
2017-09-20 | 1 | 7.25 | 7.263 | 7.117 | 7.633 | 7.457 | 7.325 | 7.16 | 7.32 | 19.45 | 19.458 | 19.317 | 19.817 | 19.65 | 19.525 | 19.343 | 19.493
2017-09-21 | 1 | 7.267 | 7.275 | 7.133 | 7.633 | 7.47 | 7.342 | 7.172 | 7.327 | 19.433 | 19.442 | 19.292 | 19.8 | 19.627 | 19.492 | 19.327 | 19.477
2017-09-22 | 1 | 7.275 | 7.292 | 7.142 | 7.65 | 7.473 | 7.35 | 7.177 | 7.337 | 19.4 | 19.417 | 19.267 | 19.783 | 19.603 | 19.475 | 19.305 | 19.46
2017-09-23 | 1 | 7.283 | 7.296 | 7.15 | 7.658 | 7.487 | 7.358 | 7.188 | 7.343 | 19.383 | 19.392 | 19.25 | 19.75 | 19.587 | 19.458 | 19.28 | 19.443
2017-09-24 | 1 | 7.3 | 7.308 | 7.167 | 7.667 | 7.497 | 7.375 | 7.197 | 7.347 | 19.367 | 19.375 | 19.233 | 19.733 | 19.56 | 19.442 | 19.263 | 19.42
2017-09-25 | 1 | 7.308 | 7.317 | 7.175 | 7.683 | 7.503 | 7.375 | 7.205 | 7.36 | 19.333 | 19.35 | 19.2 | 19.717 | 19.537 | 19.408 | 19.243 | 19.403
2017-09-26 | 1 | 7.317 | 7.325 | 7.183 | 7.692 | 7.52 | 7.392 | 7.213 | 7.36 | 19.317 | 19.329 | 19.183 | 19.692 | 19.52 | 19.392 | 19.222 | 19.383
2017-09-27 | 1 | 7.333 | 7.342 | 7.192 | 7.7 | 7.53 | 7.392 | 7.222 | 7.377 | 19.292 | 19.308 | 19.167 | 19.667 | 19.503 | 19.375 | 19.205 | 19.36
2017-09-28 | 1 | 7.35 | 7.35 | 7.2 | 7.717 | 7.537 | 7.408 | 7.23 | 7.377 | 19.267 | 19.283 | 19.133 | 19.65 | 19.47 | 19.358 | 19.18 | 19.343
2017-09-29 | 1 | 7.35 | 7.358 | 7.217 | 7.717 | 7.553 | 7.408 | 7.243 | 7.393 | 19.25 | 19.263 | 19.117 | 19.625 | 19.453 | 19.333 | 19.163 | 19.327
2017-09-30 | 1 | 7.367 | 7.375 | 7.225 | 7.733 | 7.56 | 7.425 | 7.247 | 7.393 | 19.217 | 19.242 | 19.1 | 19.6 | 19.437 | 19.308 | 19.143 | 19.303
2017-10-01 | 1 | 7.383 | 7.392 | 7.233 | 7.75 | 7.57 | 7.433 | 7.26 | 7.403 | 19.2 | 19.217 | 19.083 | 19.583 | 19.407 | 19.292 | 19.122 | 19.287
2017-10-02 | 1 | 7.392 | 7.392 | 7.242 | 7.75 | 7.58 | 7.442 | 7.272 | 7.41 | 19.183 | 19.196 | 19.05 | 19.567 | 19.387 | 19.275 | 19.097 | 19.27
2017-10-03 | 1 | 7.4 | 7.408 | 7.258 | 7.767 | 7.593 | 7.458 | 7.277 | 7.42 | 19.15 | 19.179 | 19.033 | 19.542 | 19.37 | 19.25 | 19.08 | 19.25
2017-10-04 | 1 | 7.417 | 7.425 | 7.267 | 7.783 | 7.603 | 7.458 | 7.288 | 7.427 | 19.133 | 19.15 | 19.017 | 19.517 | 19.347 | 19.233 | 19.063 | 19.233
2017-10-05 | 1 | 7.433 | 7.429 | 7.275 | 7.783 | 7.61 | 7.475 | 7.293 | 7.437 | 19.108 | 19.129 | 18.992 | 19.5 | 19.323 | 19.208 | 19.047 | 19.217
2017-10-06 | 1 | 7.433 | 7.442 | 7.292 | 7.8 | 7.627 | 7.483 | 7.305 | 7.443 | 19.083 | 19.113 | 18.967 | 19.475 | 19.307 | 19.192 | 19.03 | 19.2
2017-10-07 | 1 | 7.45 | 7.454 | 7.3 | 7.817 | 7.637 | 7.492 | 7.318 | 7.453 | 19.067 | 19.096 | 18.95 | 19.458 | 19.287 | 19.175 | 19.005 | 19.183
2017-10-08 | 1 | 7.467 | 7.463 | 7.308 | 7.817 | 7.643 | 7.5 | 7.327 | 7.46 | 19.05 | 19.067 | 18.933 | 19.433 | 19.263 | 19.15 | 18.98 | 19.167
2017-10-09 | 1 | 7.483 | 7.475 | 7.325 | 7.833 | 7.66 | 7.508 | 7.338 | 7.47 | 19.025 | 19.046 | 18.908 | 19.417 | 19.24 | 19.133 | 18.963 | 19.143
2017-10-10 | 1 | 7.483 | 7.488 | 7.342 | 7.85 | 7.667 | 7.525 | 7.343 | 7.477 | 19 | 19.029 | 18.892 | 19.4 | 19.223 | 19.117 | 18.947 | 19.127
2017-10-11 | 1 | 7.5 | 7.504 | 7.342 | 7.85 | 7.677 | 7.533 | 7.355 | 7.487 | 18.983 | 19.013 | 18.867 | 19.375 | 19.207 | 19.1 | 18.93 | 19.11
2017-10-12 | 1 | 7.517 | 7.513 | 7.358 | 7.867 | 7.693 | 7.542 | 7.368 | 7.49 | 18.958 | 18.988 | 18.85 | 19.358 | 19.183 | 19.083 | 18.913 | 19.093
2017-10-13 | 1 | 7.533 | 7.525 | 7.375 | 7.883 | 7.707 | 7.55 | 7.377 | 7.503 | 18.942 | 18.967 | 18.833 | 19.333 | 19.163 | 19.058 | 18.897 | 19.077
2017-10-14 | 1 | 7.542 | 7.538 | 7.375 | 7.883 | 7.71 | 7.567 | 7.385 | 7.507 | 18.917 | 18.946 | 18.808 | 19.317 | 19.147 | 19.042 | 18.88 | 19.06
2017-10-15 | 1 | 7.55 | 7.546 | 7.392 | 7.9 | 7.727 | 7.575 | 7.393 | 7.52 | 18.9 | 18.929 | 18.792 | 19.3 | 19.123 | 19.025 | 18.863 | 19.043
2017-10-16 | 1 | 7.567 | 7.563 | 7.408 | 7.917 | 7.74 | 7.583 | 7.405 | 7.537 | 18.875 | 18.913 | 18.775 | 19.275 | 19.107 | 19 | 18.847 | 19.027
2017-10-17 | 1 | 7.583 | 7.571 | 7.417 | 7.933 | 7.75 | 7.6 | 7.418 | 7.537 | 18.858 | 18.888 | 18.75 | 19.258 | 19.09 | 18.983 | 18.83 | 19.01
2017-10-18 | 1 | 7.6 | 7.588 | 7.425 | 7.933 | 7.76 | 7.608 | 7.427 | 7.553 | 18.833 | 18.867 | 18.733 | 19.242 | 19.067 | 18.967 | 18.805 | 18.993
2017-10-19 | 1 | 7.608 | 7.604 | 7.442 | 7.95 | 7.773 | 7.617 | 7.438 | 7.557 | 18.817 | 18.85 | 18.717 | 19.225 | 19.05 | 18.95 | 18.788 | 18.977
2017-10-20 | 1 | 7.617 | 7.613 | 7.458 | 7.967 | 7.79 | 7.633 | 7.452 | 7.57 | 18.8 | 18.833 | 18.7 | 19.2 | 19.033 | 18.933 | 18.772 | 18.96
2017-10-21 | 1 | 7.633 | 7.621 | 7.467 | 7.983 | 7.8 | 7.642 | 7.46 | 7.58 | 18.783 | 18.817 | 18.675 | 19.183 | 19.017 | 18.917 | 18.755 | 18.95
2017-10-22 | 1 | 7.65 | 7.638 | 7.475 | 7.983 | 7.81 | 7.65 | 7.472 | 7.587 | 18.758 | 18.8 | 18.658 | 19.167 | 19 | 18.9 | 18.738 | 18.94
2017-10-23 | 1 | 7.667 | 7.654 | 7.492 | 8 | 7.823 | 7.667 | 7.485 | 7.597 | 18.742 | 18.783 | 18.642 | 19.15 | 18.983 | 18.883 | 18.722 | 18.923
2017-10-24 | 1 | 7.683 | 7.671 | 7.508 | 8.017 | 7.84 | 7.675 | 7.502 | 7.607 | 18.725 | 18.767 | 18.625 | 19.133 | 18.967 | 18.867 | 18.713 | 18.907
2017-10-25 | 1 | 7.692 | 7.675 | 7.517 | 8.033 | 7.85 | 7.683 | 7.505 | 7.613 | 18.708 | 18.75 | 18.608 | 19.117 | 18.95 | 18.85 | 18.697 | 18.89
2017-10-26 | 1 | 7.7 | 7.688 | 7.533 | 8.033 | 7.863 | 7.7 | 7.518 | 7.63 | 18.692 | 18.733 | 18.592 | 19.1 | 18.933 | 18.842 | 18.68 | 18.877
2017-10-27 | 1 | 7.717 | 7.704 | 7.542 | 8.05 | 7.873 | 7.717 | 7.535 | 7.637 | 18.675 | 18.717 | 18.575 | 19.083 | 18.917 | 18.833 | 18.663 | 18.867
2017-10-28 | 1 | 7.733 | 7.721 | 7.558 | 8.067 | 7.89 | 7.717 | 7.543 | 7.647 | 18.658 | 18.7 | 18.558 | 19.067 | 18.9 | 18.817 | 18.647 | 18.85
2017-10-29 | 1 | 7.75 | 7.733 | 7.575 | 8.083 | 7.907 | 7.733 | 7.552 | 7.663 | 18.642 | 18.683 | 18.542 | 19.05 | 18.883 | 18.8 | 18.633 | 18.84
2017-10-30 | 1 | 7.767 | 7.75 | 7.583 | 8.1 | 7.917 | 7.75 | 7.568 | 7.67 | 18.625 | 18.667 | 18.525 | 19.042 | 18.87 | 18.783 | 18.617 | 18.823
2017-10-31 | 1 | 7.783 | 7.758 | 7.6 | 8.108 | 7.93 | 7.767 | 7.585 | 7.68 | 18.608 | 18.65 | 18.517 | 19.025 | 18.853 | 18.767 | 18.605 | 18.817
2017-11-01 | 1 | 7.8 | 7.771 | 7.617 | 8.117 | 7.947 | 7.767 | 7.585 | 7.697 | 18.592 | 18.633 | 18.508 | 19.008 | 18.837 | 18.75 | 18.597 | 18.8
2017-11-02 | 1 | 7.808 | 7.788 | 7.625 | 8.133 | 7.957 | 7.783 | 7.602 | 7.7 | 18.575 | 18.617 | 18.492 | 18.992 | 18.827 | 18.742 | 18.58 | 18.79
2017-11-03 | 1 | 7.825 | 7.804 | 7.642 | 8.15 | 7.973 | 7.8 | 7.618 | 7.713 | 18.558 | 18.6 | 18.475 | 18.983 | 18.817 | 18.733 | 18.567 | 18.783
2017-11-04 | 1 | 7.833 | 7.817 | 7.65 | 8.167 | 7.98 | 7.817 | 7.635 | 7.73 | 18.542 | 18.592 | 18.458 | 18.967 | 18.803 | 18.717 | 18.555 | 18.767
2017-11-05 | 0 | 6.85 | 6.833 | 6.667 | 7.175 | 6.997 | 6.825 | 6.635 | 6.74 | 17.533 | 17.583 | 17.45 | 17.958 | 17.787 | 17.708 | 17.547 | 17.763
2017-11-06 | 0 | 6.867 | 6.85 | 6.683 | 7.192 | 7.013 | 6.833 | 6.652 | 6.747 | 17.517 | 17.567 | 17.433 | 17.942 | 17.77 | 17.692 | 17.533 | 17.75
2017-11-07 | 0 | 6.883 | 6.858 | 6.7 | 7.2 | 7.03 | 6.85 | 6.668 | 6.763 | 17.508 | 17.55 | 17.425 | 17.925 | 17.76 | 17.683 | 17.522 | 17.733
2017-11-08 | 0 | 6.9 | 6.875 | 6.717 | 7.217 | 7.047 | 6.867 | 6.685 | 6.773 | 17.492 | 17.538 | 17.408 | 17.917 | 17.753 | 17.675 | 17.513 | 17.73
2017-11-09 | 0 | 6.917 | 6.888 | 6.733 | 7.233 | 7.063 | 6.883 | 6.698 | 6.79 | 17.475 | 17.525 | 17.4 | 17.908 | 17.737 | 17.658 | 17.5 | 17.717
2017-11-10 | 0 | 6.933 | 6.9 | 6.733 | 7.25 | 7.063 | 6.892 | 6.702 | 6.797 | 17.467 | 17.517 | 17.392 | 17.892 | 17.73 | 17.65 | 17.488 | 17.713
2017-11-11 | 0 | 6.95 | 6.917 | 6.75 | 7.267 | 7.08 | 6.9 | 6.718 | 6.807 | 17.458 | 17.504 | 17.375 | 17.883 | 17.72 | 17.642 | 17.483 | 17.7
2017-11-12 | 0 | 6.967 | 6.933 | 6.767 | 7.283 | 7.097 | 6.917 | 6.735 | 6.823 | 17.442 | 17.492 | 17.367 | 17.875 | 17.71 | 17.633 | 17.472 | 17.697
2017-11-13 | 0 | 6.975 | 6.95 | 6.783 | 7.292 | 7.113 | 6.933 | 6.752 | 6.837 | 17.433 | 17.488 | 17.358 | 17.867 | 17.697 | 17.625 | 17.467 | 17.69
2017-11-14 | 0 | 6.992 | 6.967 | 6.8 | 7.308 | 7.13 | 6.95 | 6.765 | 6.847 | 17.425 | 17.475 | 17.35 | 17.858 | 17.687 | 17.617 | 17.455 | 17.68
2017-11-15 | 0 | 7.008 | 6.983 | 6.817 | 7.317 | 7.143 | 6.958 | 6.768 | 6.857 | 17.408 | 17.471 | 17.342 | 17.842 | 17.68 | 17.608 | 17.45 | 17.673
2017-11-16 | 0 | 7.025 | 7 | 6.833 | 7.333 | 7.16 | 6.975 | 6.785 | 6.873 | 17.408 | 17.454 | 17.333 | 17.842 | 17.67 | 17.6 | 17.438 | 17.667
2017-11-17 | 0 | 7.042 | 7.008 | 6.842 | 7.35 | 7.177 | 6.983 | 6.802 | 6.89 | 17.392 | 17.454 | 17.325 | 17.825 | 17.663 | 17.592 | 17.433 | 17.663
2017-11-18 | 0 | 7.05 | 7.021 | 6.858 | 7.367 | 7.187 | 7 | 6.818 | 6.89 | 17.392 | 17.438 | 17.317 | 17.825 | 17.657 | 17.592 | 17.425 | 17.657
2017-11-19 | 0 | 7.067 | 7.038 | 6.867 | 7.383 | 7.197 | 7.017 | 6.832 | 6.907 | 17.375 | 17.438 | 17.308 | 17.817 | 17.647 | 17.575 | 17.422 | 17.657
2017-11-20 | 0 | 7.083 | 7.05 | 6.883 | 7.4 | 7.213 | 7.025 | 6.843 | 6.923 | 17.375 | 17.425 | 17.3 | 17.808 | 17.647 | 17.575 | 17.417 | 17.647
2017-11-21 | 0 | 7.1 | 7.067 | 6.9 | 7.408 | 7.23 | 7.042 | 6.852 | 6.94 | 17.367 | 17.421 | 17.3 | 17.808 | 17.637 | 17.575 | 17.408 | 17.64
2017-11-22 | 0 | 7.117 | 7.083 | 6.917 | 7.425 | 7.243 | 7.058 | 6.868 | 6.94 | 17.358 | 17.421 | 17.292 | 17.8 | 17.63 | 17.558 | 17.405 | 17.64
2017-11-23 | 0 | 7.133 | 7.1 | 6.933 | 7.433 | 7.26 | 7.067 | 6.885 | 6.957 | 17.35 | 17.408 | 17.283 | 17.792 | 17.63 | 17.558 | 17.4 | 17.64
2017-11-24 | 0 | 7.15 | 7.117 | 6.942 | 7.45 | 7.277 | 7.083 | 6.898 | 6.973 | 17.342 | 17.404 | 17.283 | 17.792 | 17.623 | 17.558 | 17.4 | 17.637
2017-11-25 | 0 | 7.167 | 7.129 | 6.958 | 7.467 | 7.287 | 7.092 | 6.91 | 6.99 | 17.342 | 17.404 | 17.283 | 17.783 | 17.613 | 17.558 | 17.392 | 17.63
2017-11-26 | 0 | 7.175 | 7.146 | 6.975 | 7.483 | 7.303 | 7.108 | 6.927 | 6.997 | 17.342 | 17.396 | 17.267 | 17.775 | 17.613 | 17.55 | 17.392 | 17.623
2017-11-27 | 0 | 7.192 | 7.154 | 6.983 | 7.5 | 7.32 | 7.125 | 6.935 | 7.007 | 17.333 | 17.388 | 17.267 | 17.775 | 17.613 | 17.542 | 17.388 | 17.623
2017-11-28 | 0 | 7.208 | 7.171 | 7 | 7.508 | 7.327 | 7.142 | 6.952 | 7.023 | 17.325 | 17.388 | 17.267 | 17.775 | 17.613 | 17.542 | 17.388 | 17.623
2017-11-29 | 0 | 7.225 | 7.183 | 7.017 | 7.525 | 7.343 | 7.15 | 6.965 | 7.04 | 17.325 | 17.388 | 17.267 | 17.775 | 17.613 | 17.542 | 17.388 | 17.623
2017-11-30 | 0 | 7.233 | 7.2 | 7.033 | 7.533 | 7.36 | 7.158 | 6.977 | 7.047 | 17.325 | 17.388 | 17.267 | 17.775 | 17.6 | 17.542 | 17.388 | 17.623
2017-12-01 | 0 | 7.25 | 7.213 | 7.042 | 7.55 | 7.37 | 7.175 | 6.993 | 7.057 | 17.325 | 17.388 | 17.267 | 17.775 | 17.6 | 17.542 | 17.388 | 17.623
2017-12-02 | 0 | 7.267 | 7.229 | 7.058 | 7.567 | 7.387 | 7.192 | 7.002 | 7.073 | 17.325 | 17.388 | 17.267 | 17.767 | 17.6 | 17.542 | 17.388 | 17.623
2017-12-03 | 0 | 7.283 | 7.238 | 7.067 | 7.583 | 7.4 | 7.208 | 7.015 | 7.083 | 17.325 | 17.388 | 17.267 | 17.767 | 17.6 | 17.542 | 17.388 | 17.623
2017-12-04 | 0 | 7.292 | 7.254 | 7.083 | 7.592 | 7.41 | 7.217 | 7.032 | 7.097 | 17.325 | 17.388 | 17.267 | 17.775 | 17.6 | 17.542 | 17.388 | 17.623
2017-12-05 | 0 | 7.308 | 7.267 | 7.092 | 7.608 | 7.427 | 7.225 | 7.043 | 7.107 | 17.325 | 17.388 | 17.267 | 17.775 | 17.6 | 17.542 | 17.388 | 17.63
2017-12-06 | 0 | 7.317 | 7.279 | 7.108 | 7.617 | 7.437 | 7.242 | 7.052 | 7.123 | 17.325 | 17.388 | 17.267 | 17.775 | 17.607 | 17.542 | 17.392 | 17.637
2017-12-07 | 0 | 7.333 | 7.296 | 7.125 | 7.633 | 7.45 | 7.258 | 7.065 | 7.133 | 17.325 | 17.388 | 17.267 | 17.775 | 17.613 | 17.542 | 17.392 | 17.64
2017-12-08 | 0 | 7.35 | 7.304 | 7.133 | 7.642 | 7.467 | 7.267 | 7.077 | 7.14 | 17.325 | 17.388 | 17.267 | 17.775 | 17.613 | 17.558 | 17.392 | 17.64
2017-12-09 | 0 | 7.358 | 7.317 | 7.142 | 7.658 | 7.477 | 7.275 | 7.085 | 7.157 | 17.325 | 17.392 | 17.267 | 17.775 | 17.617 | 17.558 | 17.4 | 17.64
2017-12-10 | 0 | 7.375 | 7.329 | 7.158 | 7.667 | 7.487 | 7.292 | 7.098 | 7.167 | 17.325 | 17.396 | 17.275 | 17.775 | 17.617 | 17.558 | 17.405 | 17.647
2017-12-11 | 0 | 7.383 | 7.346 | 7.175 | 7.683 | 7.5 | 7.3 | 7.115 | 7.173 | 17.333 | 17.396 | 17.283 | 17.783 | 17.617 | 17.558 | 17.408 | 17.653
2017-12-12 | 0 | 7.4 | 7.354 | 7.183 | 7.692 | 7.51 | 7.308 | 7.127 | 7.19 | 17.342 | 17.404 | 17.283 | 17.792 | 17.623 | 17.567 | 17.408 | 17.657
2017-12-13 | 0 | 7.408 | 7.363 | 7.192 | 7.7 | 7.52 | 7.325 | 7.132 | 7.2 | 17.342 | 17.404 | 17.283 | 17.792 | 17.633 | 17.575 | 17.417 | 17.663
2017-12-14 | 0 | 7.417 | 7.379 | 7.208 | 7.717 | 7.533 | 7.333 | 7.143 | 7.207 | 17.342 | 17.413 | 17.292 | 17.8 | 17.633 | 17.575 | 17.422 | 17.67
2017-12-15 | 0 | 7.433 | 7.388 | 7.217 | 7.725 | 7.543 | 7.342 | 7.152 | 7.217 | 17.358 | 17.421 | 17.3 | 17.808 | 17.64 | 17.583 | 17.425 | 17.673
2017-12-16 | 0 | 7.442 | 7.396 | 7.225 | 7.733 | 7.55 | 7.358 | 7.165 | 7.23 | 17.358 | 17.421 | 17.3 | 17.808 | 17.65 | 17.592 | 17.433 | 17.68
2017-12-17 | 0 | 7.45 | 7.413 | 7.233 | 7.742 | 7.567 | 7.358 | 7.177 | 7.24 | 17.358 | 17.429 | 17.317 | 17.817 | 17.65 | 17.592 | 17.442 | 17.69
2017-12-18 | 0 | 7.458 | 7.417 | 7.242 | 7.75 | 7.577 | 7.375 | 7.182 | 7.25 | 17.375 | 17.438 | 17.317 | 17.825 | 17.663 | 17.608 | 17.45 | 17.69
2017-12-19 | 0 | 7.467 | 7.429 | 7.258 | 7.767 | 7.583 | 7.375 | 7.193 | 7.257 | 17.375 | 17.442 | 17.325 | 17.825 | 17.667 | 17.608 | 17.458 | 17.703
2017-12-20 | 0 | 7.475 | 7.433 | 7.258 | 7.775 | 7.593 | 7.392 | 7.198 | 7.267 | 17.392 | 17.454 | 17.333 | 17.842 | 17.673 | 17.625 | 17.458 | 17.707
2017-12-21 | 0 | 7.483 | 7.446 | 7.275 | 7.783 | 7.6 | 7.4 | 7.21 | 7.273 | 17.392 | 17.458 | 17.342 | 17.842 | 17.683 | 17.625 | 17.472 | 17.72
2017-12-22 | 0 | 7.492 | 7.454 | 7.275 | 7.792 | 7.61 | 7.408 | 7.215 | 7.283 | 17.408 | 17.471 | 17.35 | 17.858 | 17.69 | 17.642 | 17.475 | 17.723
2017-12-23 | 0 | 7.5 | 7.463 | 7.292 | 7.8 | 7.617 | 7.408 | 7.227 | 7.29 | 17.408 | 17.479 | 17.358 | 17.867 | 17.7 | 17.642 | 17.492 | 17.737
2017-12-24 | 0 | 7.508 | 7.467 | 7.292 | 7.8 | 7.627 | 7.425 | 7.232 | 7.3 | 17.425 | 17.488 | 17.367 | 17.875 | 17.713 | 17.658 | 17.5 | 17.747
2017-12-25 | 0 | 7.517 | 7.479 | 7.3 | 7.808 | 7.633 | 7.425 | 7.243 | 7.307 | 17.433 | 17.496 | 17.383 | 17.883 | 17.717 | 17.658 | 17.508 | 17.757
2017-12-26 | 0 | 7.525 | 7.479 | 7.308 | 7.817 | 7.633 | 7.442 | 7.248 | 7.313 | 17.442 | 17.508 | 17.383 | 17.892 | 17.733 | 17.675 | 17.517 | 17.763
2017-12-27 | 0 | 7.533 | 7.488 | 7.317 | 7.825 | 7.643 | 7.442 | 7.252 | 7.317 | 17.458 | 17.521 | 17.4 | 17.908 | 17.74 | 17.683 | 17.525 | 17.773
2017-12-28 | 0 | 7.533 | 7.496 | 7.325 | 7.833 | 7.65 | 7.45 | 7.26 | 7.323 | 17.458 | 17.529 | 17.408 | 17.917 | 17.75 | 17.692 | 17.542 | 17.787
2017-12-29 | 0 | 7.542 | 7.496 | 7.325 | 7.833 | 7.65 | 7.458 | 7.265 | 7.333 | 17.475 | 17.538 | 17.417 | 17.925 | 17.767 | 17.708 | 17.55 | 17.79
2017-12-30 | 0 | 7.542 | 7.5 | 7.325 | 7.842 | 7.66 | 7.458 | 7.268 | 7.333 | 17.492 | 17.554 | 17.433 | 17.942 | 17.773 | 17.708 | 17.558 | 17.807
2017-12-31 | 0 | 7.55 | 7.504 | 7.333 | 7.842 | 7.667 | 7.458 | 7.277 | 7.34 | 17.5 | 17.563 | 17.45 | 17.95 | 17.783 | 17.725 | 17.572 | 17.82
2018-01-01 | 0 | 7.55 | 7.513 | 7.342 | 7.85 | 7.667 | 7.475 | 7.282 | 7.347 | 17.508 | 17.575 | 17.45 | 17.958 | 17.8 | 17.742 | 17.583 | 17.823
2018-01-02 | 0 | 7.55 | 7.513 | 7.342 | 7.85 | 7.667 | 7.475 | 7.282 | 7.35 | 17.525 | 17.588 | 17.467 | 17.975 | 17.813 | 17.758 | 17.592 | 17.84
2018-01-03 | 0 | 7.558 | 7.517 | 7.342 | 7.85 | 7.677 | 7.475 | 7.285 | 7.35 | 17.542 | 17.604 | 17.483 | 17.992 | 17.817 | 17.758 | 17.608 | 17.853
2018-01-04 | 0 | 7.558 | 7.517 | 7.35 | 7.858 | 7.677 | 7.475 | 7.293 | 7.357 | 17.55 | 17.613 | 17.5 | 18 | 17.833 | 17.775 | 17.622 | 17.857
2018-01-05 | 0 | 7.558 | 7.521 | 7.35 | 7.858 | 7.677 | 7.475 | 7.293 | 7.357 | 17.558 | 17.625 | 17.5 | 18.008 | 17.847 | 17.792 | 17.633 | 17.873
2018-01-06 | 0 | 7.558 | 7.521 | 7.35 | 7.858 | 7.677 | 7.483 | 7.293 | 7.363 | 17.575 | 17.638 | 17.517 | 18.025 | 17.863 | 17.808 | 17.642 | 17.89
2018-01-07 | 0 | 7.558 | 7.521 | 7.35 | 7.858 | 7.677 | 7.483 | 7.298 | 7.367 | 17.592 | 17.654 | 17.533 | 18.042 | 17.88 | 17.808 | 17.658 | 17.903
2018-01-08 | 0 | 7.558 | 7.521 | 7.35 | 7.858 | 7.683 | 7.492 | 7.298 | 7.367 | 17.608 | 17.671 | 17.55 | 18.058 | 17.883 | 17.825 | 17.672 | 17.907
2018-01-09 | 0 | 7.558 | 7.521 | 7.35 | 7.858 | 7.677 | 7.492 | 7.298 | 7.367 | 17.625 | 17.688 | 17.567 | 18.067 | 17.9 | 17.842 | 17.683 | 17.923
2018-01-10 | 0 | 7.558 | 7.521 | 7.35 | 7.858 | 7.677 | 7.492 | 7.298 | 7.367 | 17.633 | 17.696 | 17.575 | 18.075 | 17.913 | 17.858 | 17.7 | 17.94
2018-01-11 | 0 | 7.558 | 7.521 | 7.35 | 7.858 | 7.677 | 7.492 | 7.298 | 7.373 | 17.65 | 17.713 | 17.583 | 18.092 | 17.93 | 17.867 | 17.708 | 17.953
2018-01-12 | 0 | 7.558 | 7.517 | 7.35 | 7.858 | 7.677 | 7.483 | 7.298 | 7.373 | 17.667 | 17.721 | 17.6 | 18.108 | 17.947 | 17.875 | 17.725 | 17.957
2018-01-13 | 0 | 7.55 | 7.517 | 7.35 | 7.858 | 7.677 | 7.483 | 7.298 | 7.373 | 17.675 | 17.738 | 17.617 | 18.125 | 17.963 | 17.892 | 17.738 | 17.973
2018-01-14 | 0 | 7.55 | 7.517 | 7.342 | 7.85 | 7.677 | 7.483 | 7.298 | 7.373 | 17.692 | 17.754 | 17.633 | 18.142 | 17.98 | 17.908 | 17.75 | 17.99
2018-01-15 | 0 | 7.55 | 7.513 | 7.342 | 7.85 | 7.67 | 7.475 | 7.293 | 7.367 | 17.708 | 17.771 | 17.65 | 18.158 | 17.99 | 17.925 | 17.767 | 18.007
2018-01-16 | 0 | 7.542 | 7.504 | 7.342 | 7.85 | 7.67 | 7.475 | 7.285 | 7.363 | 17.725 | 17.788 | 17.667 | 18.167 | 18 | 17.942 | 17.783 | 18.013
2018-01-17 | 0 | 7.533 | 7.5 | 7.333 | 7.842 | 7.66 | 7.475 | 7.285 | 7.357 | 17.742 | 17.804 | 17.683 | 18.183 | 18.013 | 17.95 | 17.792 | 18.023
2018-01-18 | 0 | 7.533 | 7.5 | 7.333 | 7.842 | 7.66 | 7.475 | 7.285 | 7.357 | 17.758 | 17.821 | 17.692 | 18.2 | 18.03 | 17.967 | 17.805 | 18.04
2018-01-19 | 0 | 7.525 | 7.496 | 7.325 | 7.833 | 7.66 | 7.467 | 7.282 | 7.357 | 17.775 | 17.838 | 17.708 | 18.208 | 18.047 | 17.975 | 17.822 | 18.057
2018-01-20 | 0 | 7.517 | 7.488 | 7.317 | 7.833 | 7.647 | 7.458 | 7.277 | 7.357 | 17.792 | 17.854 | 17.725 | 18.225 | 18.063 | 17.992 | 17.838 | 18.067
2018-01-21 | 0 | 7.517 | 7.483 | 7.317 | 7.825 | 7.643 | 7.458 | 7.268 | 7.357 | 17.808 | 17.867 | 17.733 | 18.242 | 18.08 | 18.008 | 17.85 | 18.08
2018-01-22 | 0 | 7.508 | 7.471 | 7.308 | 7.817 | 7.643 | 7.45 | 7.268 | 7.34 | 17.825 | 17.875 | 17.75 | 18.258 | 18.097 | 18.025 | 17.867 | 18.09
2018-01-23 | 0 | 7.5 | 7.467 | 7.3 | 7.808 | 7.63 | 7.442 | 7.26 | 7.34 | 17.842 | 17.892 | 17.767 | 18.275 | 18.113 | 18.042 | 17.883 | 18.107
2018-01-24 | 0 | 7.492 | 7.467 | 7.3 | 7.8 | 7.627 | 7.442 | 7.252 | 7.34 | 17.858 | 17.908 | 17.783 | 18.292 | 18.13 | 18.05 | 17.892 | 18.123
2018-01-25 | 0 | 7.483 | 7.45 | 7.283 | 7.8 | 7.613 | 7.433 | 7.252 | 7.33 | 17.875 | 17.925 | 17.8 | 18.308 | 18.137 | 18.067 | 17.905 | 18.133
2018-01-26 | 0 | 7.475 | 7.45 | 7.283 | 7.783 | 7.61 | 7.425 | 7.235 | 7.323 | 17.892 | 17.938 | 17.817 | 18.325 | 18.153 | 18.083 | 17.922 | 18.147
2018-01-27 | 0 | 7.467 | 7.433 | 7.267 | 7.783 | 7.597 | 7.417 | 7.235 | 7.323 | 17.908 | 17.954 | 17.833 | 18.342 | 18.17 | 18.092 | 17.933 | 18.163
2018-01-28 | 0 | 7.45 | 7.433 | 7.267 | 7.767 | 7.593 | 7.408 | 7.218 | 7.313 | 17.925 | 17.971 | 17.842 | 18.35 | 18.187 | 18.108 | 17.95 | 18.173
2018-01-29 | 0 | 7.45 | 7.417 | 7.25 | 7.767 | 7.58 | 7.4 | 7.218 | 7.307 | 17.942 | 17.988 | 17.858 | 18.367 | 18.203 | 18.125 | 17.967 | 18.183
2018-01-30 | 0 | 7.433 | 7.408 | 7.25 | 7.75 | 7.577 | 7.392 | 7.202 | 7.297 | 17.958 | 18.004 | 17.875 | 18.383 | 18.213 | 18.142 | 17.983 | 18.2
2018-01-31 | 0 | 7.417 | 7.4 | 7.233 | 7.742 | 7.563 | 7.383 | 7.202 | 7.29 | 17.967 | 18.021 | 17.892 | 18.4 | 18.23 | 18.15 | 17.988 | 18.213
2018-02-01 | 0 | 7.417 | 7.383 | 7.217 | 7.733 | 7.547 | 7.375 | 7.185 | 7.28 | 17.983 | 18.033 | 17.908 | 18.408 | 18.247 | 18.167 | 18.005 | 18.223
2018-02-02 | 0 | 7.4 | 7.375 | 7.217 | 7.717 | 7.543 | 7.367 | 7.185 | 7.273 | 18 | 18.05 | 17.925 | 18.425 | 18.26 | 18.183 | 18.022 | 18.233
2018-02-03 | 0 | 7.383 | 7.367 | 7.2 | 7.708 | 7.53 | 7.35 | 7.168 | 7.263 | 18.017 | 18.067 | 17.942 | 18.442 | 18.277 | 18.2 | 18.033 | 18.25
2018-02-04 | 0 | 7.375 | 7.35 | 7.183 | 7.7 | 7.513 | 7.342 | 7.152 | 7.257 | 18.033 | 18.083 | 17.95 | 18.458 | 18.287 | 18.208 | 18.05 | 18.263
2018-02-05 | 0 | 7.358 | 7.338 | 7.175 | 7.683 | 7.503 | 7.333 | 7.152 | 7.247 | 18.05 | 18.1 | 17.967 | 18.475 | 18.303 | 18.225 | 18.063 | 18.273
2018-02-06 | 0 | 7.35 | 7.325 | 7.167 | 7.667 | 7.497 | 7.317 | 7.135 | 7.23 | 18.067 | 18.117 | 17.983 | 18.492 | 18.32 | 18.233 | 18.072 | 18.283
2018-02-07 | 0 | 7.333 | 7.308 | 7.15 | 7.658 | 7.48 | 7.308 | 7.118 | 7.23 | 18.083 | 18.125 | 17.992 | 18.5 | 18.337 | 18.25 | 18.088 | 18.3
2018-02-08 | 0 | 7.317 | 7.3 | 7.133 | 7.65 | 7.463 | 7.3 | 7.118 | 7.213 | 18.1 | 18.142 | 18.008 | 18.517 | 18.353 | 18.267 | 18.1 | 18.317
2018-02-09 | 0 | 7.3 | 7.283 | 7.117 | 7.633 | 7.453 | 7.283 | 7.102 | 7.197 | 18.117 | 18.158 | 18.025 | 18.533 | 18.367 | 18.283 | 18.117 | 18.323
2018-02-10 | 0 | 7.283 | 7.271 | 7.108 | 7.617 | 7.44 | 7.267 | 7.085 | 7.197 | 18.133 | 18.167 | 18.042 | 18.55 | 18.383 | 18.292 | 18.13 | 18.333
2018-02-11 | 0 | 7.267 | 7.254 | 7.092 | 7.6 | 7.423 | 7.25 | 7.072 | 7.18 | 18.142 | 18.183 | 18.058 | 18.558 | 18.393 | 18.3 | 18.147 | 18.35
2018-02-12 | 0 | 7.25 | 7.238 | 7.083 | 7.583 | 7.413 | 7.25 | 7.068 | 7.163 | 18.158 | 18.2 | 18.075 | 18.575 | 18.403 | 18.317 | 18.155 | 18.357
2018-02-13 | 0 | 7.233 | 7.221 | 7.067 | 7.567 | 7.397 | 7.233 | 7.052 | 7.153 | 18.175 | 18.217 | 18.092 | 18.592 | 18.42 | 18.333 | 18.167 | 18.373
2018-02-14 | 0 | 7.217 | 7.204 | 7.05 | 7.55 | 7.38 | 7.217 | 7.035 | 7.147 | 18.192 | 18.233 | 18.092 | 18.608 | 18.437 | 18.35 | 18.18 | 18.383
2018-02-15 | 0 | 7.2 | 7.188 | 7.033 | 7.533 | 7.363 | 7.2 | 7.018 | 7.13 | 18.208 | 18.25 | 18.108 | 18.617 | 18.45 | 18.35 | 18.197 | 18.393
2018-02-16 | 0 | 7.183 | 7.171 | 7.017 | 7.525 | 7.347 | 7.183 | 7.002 | 7.113 | 18.225 | 18.263 | 18.125 | 18.633 | 18.467 | 18.367 | 18.205 | 18.407
2018-02-17 | 0 | 7.167 | 7.154 | 7 | 7.508 | 7.333 | 7.167 | 6.988 | 7.103 | 18.233 | 18.271 | 18.142 | 18.65 | 18.483 | 18.383 | 18.217 | 18.417
2018-02-18 | 0 | 7.15 | 7.138 | 6.983 | 7.492 | 7.317 | 7.15 | 6.977 | 7.087 | 18.25 | 18.288 | 18.158 | 18.658 | 18.493 | 18.4 | 18.23 | 18.427
2018-02-19 | 0 | 7.133 | 7.121 | 6.967 | 7.475 | 7.3 | 7.133 | 6.96 | 7.073 | 18.267 | 18.3 | 18.167 | 18.675 | 18.503 | 18.408 | 18.247 | 18.44
2018-02-20 | 0 | 7.117 | 7.104 | 6.95 | 7.45 | 7.283 | 7.125 | 6.943 | 7.063 | 18.283 | 18.317 | 18.183 | 18.692 | 18.517 | 18.417 | 18.255 | 18.443
2018-02-21 | 0 | 7.1 | 7.088 | 6.933 | 7.433 | 7.267 | 7.108 | 6.927 | 7.047 | 18.3 | 18.333 | 18.192 | 18.7 | 18.533 | 18.433 | 18.263 | 18.46
2018-02-22 | 0 | 7.083 | 7.071 | 6.917 | 7.417 | 7.243 | 7.092 | 6.91 | 7.037 | 18.317 | 18.346 | 18.208 | 18.717 | 18.55 | 18.45 | 18.28 | 18.473
2018-02-23 | 0 | 7.067 | 7.054 | 6.892 | 7.4 | 7.227 | 7.075 | 6.893 | 7.02 | 18.325 | 18.363 | 18.225 | 18.733 | 18.56 | 18.458 | 18.297 | 18.477
2018-02-24 | 0 | 7.05 | 7.038 | 6.875 | 7.383 | 7.21 | 7.058 | 6.877 | 7.003 | 18.342 | 18.371 | 18.233 | 18.742 | 18.573 | 18.467 | 18.3 | 18.493
2018-02-25 | 0 | 7.017 | 7.021 | 6.858 | 7.367 | 7.193 | 7.042 | 6.86 | 6.987 | 18.358 | 18.383 | 18.25 | 18.758 | 18.583 | 18.483 | 18.313 | 18.5
2018-02-26 | 0 | 7 | 6.996 | 6.842 | 7.35 | 7.173 | 7.025 | 6.843 | 6.97 | 18.367 | 18.396 | 18.258 | 18.767 | 18.6 | 18.492 | 18.33 | 18.51
2018-02-27 | 0 | 6.983 | 6.975 | 6.825 | 7.333 | 7.157 | 7.008 | 6.827 | 6.953 | 18.383 | 18.413 | 18.275 | 18.783 | 18.613 | 18.5 | 18.333 | 18.523
2018-02-28 | 0 | 6.967 | 6.958 | 6.808 | 7.317 | 7.14 | 6.992 | 6.81 | 6.937 | 18.4 | 18.429 | 18.283 | 18.792 | 18.623 | 18.517 | 18.347 | 18.533
2018-03-01 | 0 | 6.95 | 6.938 | 6.792 | 7.3 | 7.123 | 6.967 | 6.793 | 6.92 | 18.417 | 18.438 | 18.3 | 18.808 | 18.64 | 18.533 | 18.363 | 18.543
2018-03-02 | 0 | 6.917 | 6.921 | 6.767 | 7.267 | 7.093 | 6.95 | 6.777 | 6.903 | 18.425 | 18.446 | 18.317 | 18.817 | 18.65 | 18.542 | 18.372 | 18.55
2018-03-03 | 0 | 6.9 | 6.896 | 6.742 | 7.25 | 7.077 | 6.933 | 6.755 | 6.887 | 18.442 | 18.463 | 18.325 | 18.833 | 18.657 | 18.55 | 18.38 | 18.56
2018-03-04 | 0 | 6.883 | 6.879 | 6.725 | 7.233 | 7.06 | 6.917 | 6.738 | 6.87 | 18.45 | 18.479 | 18.333 | 18.85 | 18.673 | 18.567 | 18.397 | 18.567
2018-03-05 | 0 | 6.867 | 6.858 | 6.708 | 7.217 | 7.043 | 6.892 | 6.722 | 6.853 | 18.467 | 18.496 | 18.35 | 18.858 | 18.69 | 18.575 | 18.405 | 18.583
2018-03-06 | 0 | 6.833 | 6.842 | 6.692 | 7.2 | 7.027 | 6.875 | 6.705 | 6.837 | 18.483 | 18.5 | 18.367 | 18.867 | 18.697 | 18.583 | 18.413 | 18.587
2018-03-07 | 0 | 6.817 | 6.821 | 6.667 | 7.167 | 7 | 6.858 | 6.688 | 6.82 | 18.5 | 18.513 | 18.375 | 18.883 | 18.707 | 18.592 | 18.43 | 18.6
2018-03-08 | 0 | 6.8 | 6.796 | 6.642 | 7.15 | 6.977 | 6.842 | 6.66 | 6.803 | 18.508 | 18.529 | 18.383 | 18.892 | 18.723 | 18.608 | 18.438 | 18.603
2018-03-09 | 0 | 6.767 | 6.775 | 6.625 | 7.133 | 6.96 | 6.825 | 6.643 | 6.787 | 18.517 | 18.546 | 18.4 | 18.908 | 18.737 | 18.617 | 18.447 | 18.617
2018-03-10 | 0 | 6.75 | 6.758 | 6.608 | 7.117 | 6.943 | 6.8 | 6.627 | 6.77 | 18.533 | 18.55 | 18.417 | 18.917 | 18.747 | 18.625 | 18.46 | 18.627
2018-03-11 | 1 | 7.733 | 7.742 | 7.583 | 8.092 | 7.92 | 7.783 | 7.61 | 7.747 | 19.55 | 19.563 | 19.417 | 19.933 | 19.757 | 19.642 | 19.463 | 19.633
2018-03-12 | 1 | 7.708 | 7.708 | 7.567 | 8.067 | 7.903 | 7.758 | 7.588 | 7.73 | 19.567 | 19.579 | 19.433 | 19.942 | 19.77 | 19.65 | 19.48 | 19.643
2018-03-13 | 1 | 7.683 | 7.692 | 7.542 | 8.05 | 7.877 | 7.742 | 7.572 | 7.713 | 19.575 | 19.592 | 19.45 | 19.95 | 19.787 | 19.658 | 19.488 | 19.653
2018-03-14 | 1 | 7.667 | 7.675 | 7.525 | 8.033 | 7.853 | 7.725 | 7.547 | 7.693 | 19.583 | 19.6 | 19.458 | 19.967 | 19.79 | 19.675 | 19.497 | 19.66
2018-03-15 | 1 | 7.642 | 7.65 | 7.5 | 8.008 | 7.837 | 7.708 | 7.53 | 7.677 | 19.6 | 19.613 | 19.467 | 19.983 | 19.803 | 19.675 | 19.51 | 19.67
2018-03-16 | 1 | 7.617 | 7.625 | 7.483 | 7.983 | 7.82 | 7.692 | 7.51 | 7.66 | 19.617 | 19.625 | 19.483 | 19.983 | 19.82 | 19.692 | 19.522 | 19.677
2018-03-17 | 1 | 7.6 | 7.608 | 7.458 | 7.967 | 7.797 | 7.658 | 7.493 | 7.643 | 19.625 | 19.642 | 19.492 | 20 | 19.83 | 19.708 | 19.53 | 19.687
2018-03-18 | 1 | 7.575 | 7.583 | 7.433 | 7.95 | 7.77 | 7.642 | 7.472 | 7.627 | 19.633 | 19.65 | 19.5 | 20.017 | 19.837 | 19.708 | 19.543 | 19.693
2018-03-19 | 1 | 7.55 | 7.563 | 7.417 | 7.925 | 7.753 | 7.625 | 7.455 | 7.61 | 19.65 | 19.663 | 19.517 | 20.025 | 19.853 | 19.725 | 19.547 | 19.703
2018-03-20 | 1 | 7.533 | 7.542 | 7.4 | 7.9 | 7.737 | 7.608 | 7.43 | 7.587 | 19.667 | 19.675 | 19.525 | 20.033 | 19.863 | 19.725 | 19.56 | 19.71
2018-03-21 | 1 | 7.5 | 7.525 | 7.375 | 7.883 | 7.707 | 7.583 | 7.413 | 7.57 | 19.683 | 19.692 | 19.542 | 20.05 | 19.87 | 19.742 | 19.572 | 19.727
2018-03-22 | 1 | 7.483 | 7.496 | 7.35 | 7.867 | 7.687 | 7.558 | 7.393 | 7.553 | 19.683 | 19.696 | 19.55 | 20.058 | 19.887 | 19.758 | 19.577 | 19.727
2018-03-23 | 1 | 7.467 | 7.479 | 7.333 | 7.833 | 7.67 | 7.542 | 7.372 | 7.533 | 19.7 | 19.708 | 19.558 | 20.067 | 19.897 | 19.758 | 19.588 | 19.743
2018-03-24 | 1 | 7.433 | 7.458 | 7.317 | 7.817 | 7.647 | 7.525 | 7.355 | 7.517 | 19.717 | 19.725 | 19.575 | 20.083 | 19.903 | 19.775 | 19.597 | 19.743
2018-03-25 | 1 | 7.417 | 7.429 | 7.283 | 7.8 | 7.623 | 7.508 | 7.33 | 7.5 | 19.733 | 19.733 | 19.583 | 20.092 | 19.92 | 19.783 | 19.61 | 19.76
2018-03-26 | 1 | 7.4 | 7.413 | 7.267 | 7.775 | 7.603 | 7.483 | 7.313 | 7.477 | 19.733 | 19.742 | 19.592 | 20.1 | 19.927 | 19.792 | 19.622 | 19.76
2018-03-27 | 1 | 7.367 | 7.392 | 7.25 | 7.75 | 7.587 | 7.458 | 7.297 | 7.46 | 19.75 | 19.758 | 19.608 | 20.117 | 19.943 | 19.808 | 19.627 | 19.777
2018-03-28 | 1 | 7.35 | 7.367 | 7.233 | 7.733 | 7.557 | 7.442 | 7.277 | 7.437 | 19.767 | 19.775 | 19.617 | 20.125 | 19.953 | 19.808 | 19.638 | 19.777
2018-03-29 | 1 | 7.325 | 7.346 | 7.2 | 7.717 | 7.54 | 7.425 | 7.255 | 7.42 | 19.783 | 19.775 | 19.625 | 20.133 | 19.96 | 19.825 | 19.643 | 19.787
2018-03-30 | 1 | 7.3 | 7.329 | 7.183 | 7.692 | 7.523 | 7.4 | 7.23 | 7.403 | 19.783 | 19.792 | 19.642 | 20.15 | 19.977 | 19.833 | 19.66 | 19.797
2018-03-31 | 1 | 7.283 | 7.3 | 7.167 | 7.667 | 7.497 | 7.383 | 7.213 | 7.383 | 19.8 | 19.804 | 19.65 | 20.158 | 19.983 | 19.842 | 19.672 | 19.803
2018-04-01 | 1 | 7.258 | 7.279 | 7.142 | 7.65 | 7.473 | 7.367 | 7.197 | 7.367 | 19.817 | 19.813 | 19.658 | 20.167 | 19.993 | 19.858 | 19.677 | 19.813
2018-04-02 | 1 | 7.233 | 7.263 | 7.117 | 7.625 | 7.457 | 7.342 | 7.18 | 7.35 | 19.833 | 19.825 | 19.675 | 20.183 | 20.01 | 19.858 | 19.688 | 19.82
2018-04-03 | 1 | 7.217 | 7.238 | 7.1 | 7.608 | 7.44 | 7.325 | 7.16 | 7.333 | 19.833 | 19.838 | 19.692 | 20.2 | 20.017 | 19.875 | 19.693 | 19.83
2018-04-04 | 1 | 7.192 | 7.213 | 7.083 | 7.583 | 7.413 | 7.3 | 7.13 | 7.317 | 19.85 | 19.846 | 19.692 | 20.2 | 20.027 | 19.883 | 19.705 | 19.837
2018-04-05 | 1 | 7.167 | 7.196 | 7.058 | 7.567 | 7.39 | 7.283 | 7.113 | 7.3 | 19.867 | 19.858 | 19.708 | 20.217 | 20.043 | 19.892 | 19.718 | 19.847
2018-04-06 | 1 | 7.15 | 7.179 | 7.033 | 7.542 | 7.373 | 7.267 | 7.097 | 7.277 | 19.883 | 19.871 | 19.725 | 20.233 | 20.057 | 19.9 | 19.727 | 19.853
2018-04-07 | 1 | 7.125 | 7.154 | 7.017 | 7.525 | 7.35 | 7.25 | 7.08 | 7.26 | 19.883 | 19.888 | 19.725 | 20.233 | 20.06 | 19.917 | 19.735 | 19.863
2018-04-08 | 1 | 7.1 | 7.129 | 6.992 | 7.5 | 7.333 | 7.225 | 7.063 | 7.243 | 19.9 | 19.896 | 19.742 | 20.25 | 20.073 | 19.925 | 19.743 | 19.87
2018-04-09 | 1 | 7.083 | 7.113 | 6.975 | 7.483 | 7.317 | 7.208 | 7.047 | 7.227 | 19.917 | 19.904 | 19.758 | 20.267 | 20.09 | 19.933 | 19.755 | 19.887
2018-04-10 | 1 | 7.067 | 7.096 | 6.958 | 7.458 | 7.29 | 7.183 | 7.022 | 7.21 | 19.933 | 19.921 | 19.758 | 20.267 | 20.093 | 19.942 | 19.768 | 19.887
2018-04-11 | 1 | 7.042 | 7.071 | 6.933 | 7.442 | 7.273 | 7.167 | 6.997 | 7.193 | 19.933 | 19.929 | 19.775 | 20.283 | 20.107 | 19.95 | 19.772 | 19.897
2018-04-12 | 1 | 7.017 | 7.05 | 6.917 | 7.417 | 7.25 | 7.15 | 6.98 | 7.173 | 19.95 | 19.938 | 19.792 | 20.3 | 20.123 | 19.967 | 19.785 | 19.903
2018-04-13 | 1 | 7 | 7.033 | 6.892 | 7.4 | 7.233 | 7.133 | 6.963 | 7.157 | 19.967 | 19.954 | 19.792 | 20.3 | 20.127 | 19.975 | 19.793 | 19.913
2018-04-14 | 1 | 6.975 | 7.013 | 6.875 | 7.383 | 7.217 | 7.117 | 6.947 | 7.14 | 19.983 | 19.971 | 19.808 | 20.317 | 20.14 | 19.983 | 19.802 | 19.92
2018-04-15 | 1 | 6.958 | 6.988 | 6.858 | 7.367 | 7.193 | 7.1 | 6.93 | 7.123 | 19.983 | 19.975 | 19.825 | 20.333 | 20.157 | 20 | 19.818 | 19.93
2018-04-16 | 1 | 6.933 | 6.971 | 6.842 | 7.342 | 7.177 | 7.083 | 6.913 | 7.107 | 20 | 19.988 | 19.833 | 20.333 | 20.167 | 20 | 19.822 | 19.937
2018-04-17 | 1 | 6.917 | 6.95 | 6.817 | 7.325 | 7.153 | 7.067 | 6.897 | 7.09 | 20.017 | 20.004 | 19.842 | 20.35 | 20.173 | 20.017 | 19.835 | 19.947
2018-04-18 | 1 | 6.9 | 6.933 | 6.8 | 7.308 | 7.133 | 7.033 | 6.88 | 7.073 | 20.033 | 20.008 | 19.858 | 20.367 | 20.19 | 20.025 | 19.843 | 19.953
2018-04-19 | 1 | 6.875 | 6.917 | 6.775 | 7.283 | 7.117 | 7.017 | 6.863 | 7.057 | 20.033 | 20.021 | 19.867 | 20.375 | 20.197 | 20.033 | 19.852 | 19.963
2018-04-20 | 1 | 6.858 | 6.9 | 6.758 | 7.267 | 7.1 | 7 | 6.847 | 7.04 | 20.05 | 20.038 | 19.875 | 20.383 | 20.207 | 20.05 | 19.868 | 19.98
2018-04-21 | 1 | 6.833 | 6.879 | 6.742 | 7.25 | 7.083 | 6.983 | 6.83 | 7.027 | 20.067 | 20.054 | 19.892 | 20.4 | 20.223 | 20.05 | 19.872 | 19.98
2018-04-22 | 1 | 6.817 | 6.854 | 6.725 | 7.233 | 7.067 | 6.967 | 6.813 | 7.01 | 20.083 | 20.058 | 19.9 | 20.408 | 20.23 | 20.067 | 19.885 | 19.997
2018-04-23 | 1 | 6.8 | 6.838 | 6.708 | 7.217 | 7.05 | 6.95 | 6.797 | 7 | 20.092 | 20.071 | 19.917 | 20.417 | 20.247 | 20.083 | 19.902 | 19.997
2018-04-24 | 1 | 6.783 | 6.817 | 6.692 | 7.192 | 7.033 | 6.933 | 6.78 | 6.983 | 20.1 | 20.088 | 19.925 | 20.433 | 20.257 | 20.083 | 19.902 | 20.013
2018-04-25 | 1 | 6.758 | 6.8 | 6.675 | 7.175 | 7.01 | 6.917 | 6.763 | 6.967 | 20.117 | 20.1 | 19.933 | 20.45 | 20.263 | 20.1 | 19.918 | 20.013
2018-04-26 | 1 | 6.742 | 6.783 | 6.658 | 7.158 | 6.993 | 6.908 | 6.747 | 6.95 | 20.133 | 20.108 | 19.95 | 20.45 | 20.28 | 20.108 | 19.927 | 20.03
2018-04-27 | 1 | 6.725 | 6.767 | 6.642 | 7.142 | 6.977 | 6.892 | 6.73 | 6.933 | 20.142 | 20.121 | 19.958 | 20.467 | 20.29 | 20.117 | 19.935 | 20.03
2018-04-28 | 1 | 6.708 | 6.75 | 6.625 | 7.125 | 6.96 | 6.875 | 6.713 | 6.923 | 20.15 | 20.133 | 19.967 | 20.483 | 20.297 | 20.133 | 19.952 | 20.047
2018-04-29 | 1 | 6.692 | 6.733 | 6.608 | 7.108 | 6.943 | 6.858 | 6.7 | 6.913 | 20.167 | 20.15 | 19.983 | 20.492 | 20.313 | 20.133 | 19.952 | 20.057
2018-04-30 | 1 | 6.675 | 6.717 | 6.592 | 7.092 | 6.927 | 6.85 | 6.683 | 6.9 | 20.183 | 20.154 | 20 | 20.5 | 20.33 | 20.15 | 19.968 | 20.063
2018-05-01 | 1 | 6.658 | 6.7 | 6.575 | 7.075 | 6.91 | 6.833 | 6.667 | 6.883 | 20.192 | 20.167 | 20 | 20.517 | 20.33 | 20.167 | 19.985 | 20.073
2018-05-02 | 1 | 6.642 | 6.683 | 6.558 | 7.058 | 6.897 | 6.817 | 6.655 | 6.867 | 20.2 | 20.183 | 20.017 | 20.525 | 20.347 | 20.167 | 19.985 | 20.08
2018-05-03 | 1 | 6.625 | 6.671 | 6.542 | 7.05 | 6.88 | 6.8 | 6.638 | 6.857 | 20.217 | 20.192 | 20.033 | 20.533 | 20.363 | 20.183 | 20.002 | 20.09
2018-05-04 | 1 | 6.608 | 6.654 | 6.525 | 7.033 | 6.87 | 6.783 | 6.63 | 6.847 | 20.233 | 20.204 | 20.033 | 20.55 | 20.37 | 20.192 | 20.01 | 20.097
2018-05-05 | 1 | 6.592 | 6.638 | 6.508 | 7.017 | 6.853 | 6.775 | 6.617 | 6.833 | 20.242 | 20.217 | 20.05 | 20.567 | 20.38 | 20.2 | 20.018 | 20.113
2018-05-06 | 1 | 6.575 | 6.625 | 6.5 | 7.008 | 6.837 | 6.758 | 6.6 | 6.817 | 20.258 | 20.233 | 20.067 | 20.575 | 20.397 | 20.217 | 20.035 | 20.123
2018-05-07 | 1 | 6.558 | 6.608 | 6.483 | 6.992 | 6.82 | 6.75 | 6.588 | 6.807 | 20.267 | 20.242 | 20.083 | 20.583 | 20.41 | 20.225 | 20.035 | 20.13
2018-05-08 | 1 | 6.542 | 6.6 | 6.467 | 6.975 | 6.813 | 6.733 | 6.572 | 6.797 | 20.283 | 20.25 | 20.083 | 20.6 | 20.413 | 20.233 | 20.052 | 20.14
2018-05-09 | 1 | 6.533 | 6.583 | 6.458 | 6.958 | 6.797 | 6.725 | 6.567 | 6.783 | 20.3 | 20.267 | 20.1 | 20.608 | 20.43 | 20.25 | 20.065 | 20.147
2018-05-10 | 1 | 6.517 | 6.571 | 6.442 | 6.95 | 6.78 | 6.708 | 6.55 | 6.773 | 20.308 | 20.283 | 20.117 | 20.617 | 20.443 | 20.258 | 20.068 | 20.157
2018-05-11 | 1 | 6.5 | 6.554 | 6.433 | 6.942 | 6.77 | 6.7 | 6.538 | 6.767 | 20.317 | 20.288 | 20.117 | 20.633 | 20.453 | 20.267 | 20.085 | 20.17
2018-05-12 | 1 | 6.492 | 6.542 | 6.417 | 6.925 | 6.763 | 6.692 | 6.533 | 6.757 | 20.333 | 20.3 | 20.133 | 20.642 | 20.463 | 20.283 | 20.098 | 20.173
2018-05-13 | 1 | 6.475 | 6.538 | 6.408 | 6.908 | 6.747 | 6.675 | 6.517 | 6.747 | 20.35 | 20.317 | 20.15 | 20.65 | 20.477 | 20.292 | 20.102 | 20.19
2018-05-14 | 1 | 6.467 | 6.521 | 6.4 | 6.9 | 6.73 | 6.667 | 6.505 | 6.74 | 20.358 | 20.321 | 20.158 | 20.667 | 20.487 | 20.3 | 20.118 | 20.19
2018-05-15 | 1 | 6.45 | 6.504 | 6.383 | 6.892 | 6.73 | 6.658 | 6.5 | 6.723 | 20.367 | 20.333 | 20.167 | 20.683 | 20.497 | 20.308 | 20.127 | 20.207
2018-05-16 | 1 | 6.442 | 6.504 | 6.375 | 6.875 | 6.713 | 6.642 | 6.488 | 6.723 | 20.383 | 20.35 | 20.183 | 20.692 | 20.51 | 20.325 | 20.135 | 20.207
2018-05-17 | 1 | 6.425 | 6.488 | 6.367 | 6.867 | 6.7 | 6.642 | 6.475 | 6.707 | 20.4 | 20.363 | 20.192 | 20.7 | 20.527 | 20.333 | 20.148 | 20.223
2018-05-18 | 1 | 6.417 | 6.471 | 6.35 | 6.858 | 6.697 | 6.625 | 6.467 | 6.707 | 20.408 | 20.371 | 20.2 | 20.717 | 20.527 | 20.342 | 20.152 | 20.233
2018-05-19 | 1 | 6.408 | 6.471 | 6.342 | 6.85 | 6.68 | 6.617 | 6.458 | 6.69 | 20.417 | 20.383 | 20.217 | 20.725 | 20.543 | 20.358 | 20.168 | 20.24
2018-05-20 | 1 | 6.392 | 6.454 | 6.333 | 6.842 | 6.68 | 6.608 | 6.45 | 6.69 | 20.433 | 20.396 | 20.225 | 20.733 | 20.553 | 20.358 | 20.177 | 20.257
2018-05-21 | 1 | 6.392 | 6.454 | 6.325 | 6.825 | 6.663 | 6.6 | 6.442 | 6.673 | 20.442 | 20.404 | 20.233 | 20.75 | 20.567 | 20.375 | 20.185 | 20.257
2018-05-22 | 1 | 6.375 | 6.438 | 6.317 | 6.825 | 6.663 | 6.592 | 6.438 | 6.673 | 20.45 | 20.417 | 20.25 | 20.758 | 20.577 | 20.383 | 20.198 | 20.273
2018-05-23 | 1 | 6.375 | 6.429 | 6.308 | 6.808 | 6.647 | 6.592 | 6.425 | 6.67 | 20.467 | 20.429 | 20.258 | 20.767 | 20.587 | 20.392 | 20.202 | 20.273
2018-05-24 | 1 | 6.358 | 6.421 | 6.3 | 6.808 | 6.647 | 6.575 | 6.422 | 6.657 | 20.475 | 20.438 | 20.267 | 20.783 | 20.6 | 20.408 | 20.215 | 20.29
2018-05-25 | 1 | 6.358 | 6.421 | 6.3 | 6.8 | 6.633 | 6.575 | 6.417 | 6.657 | 20.492 | 20.45 | 20.283 | 20.792 | 20.61 | 20.408 | 20.227 | 20.297
2018-05-26 | 1 | 6.342 | 6.404 | 6.283 | 6.792 | 6.63 | 6.558 | 6.408 | 6.653 | 20.5 | 20.463 | 20.292 | 20.8 | 20.617 | 20.425 | 20.235 | 20.307
2018-05-27 | 1 | 6.342 | 6.404 | 6.283 | 6.792 | 6.617 | 6.558 | 6.405 | 6.64 | 20.508 | 20.471 | 20.3 | 20.808 | 20.627 | 20.433 | 20.248 | 20.313
2018-05-28 | 1 | 6.325 | 6.392 | 6.267 | 6.775 | 6.613 | 6.558 | 6.4 | 6.64 | 20.525 | 20.479 | 20.308 | 20.817 | 20.637 | 20.442 | 20.252 | 20.323
2018-05-29 | 1 | 6.325 | 6.388 | 6.267 | 6.775 | 6.613 | 6.542 | 6.392 | 6.64 | 20.533 | 20.496 | 20.325 | 20.833 | 20.65 | 20.458 | 20.265 | 20.333
2018-05-30 | 1 | 6.317 | 6.388 | 6.267 | 6.767 | 6.6 | 6.542 | 6.388 | 6.63 | 20.542 | 20.5 | 20.325 | 20.842 | 20.66 | 20.458 | 20.268 | 20.34
2018-05-31 | 1 | 6.308 | 6.375 | 6.25 | 6.758 | 6.6 | 6.542 | 6.383 | 6.623 | 20.55 | 20.513 | 20.342 | 20.85 | 20.667 | 20.475 | 20.282 | 20.35
2018-06-01 | 1 | 6.308 | 6.371 | 6.25 | 6.758 | 6.597 | 6.542 | 6.383 | 6.623 | 20.567 | 20.521 | 20.35 | 20.858 | 20.677 | 20.475 | 20.293 | 20.357
2018-06-02 | 1 | 6.308 | 6.371 | 6.25 | 6.758 | 6.59 | 6.525 | 6.375 | 6.623 | 20.575 | 20.529 | 20.358 | 20.867 | 20.683 | 20.492 | 20.298 | 20.363
2018-06-03 | 1 | 6.3 | 6.363 | 6.25 | 6.75 | 6.583 | 6.525 | 6.375 | 6.623 | 20.583 | 20.538 | 20.367 | 20.875 | 20.693 | 20.492 | 20.31 | 20.367
2018-06-04 | 1 | 6.292 | 6.358 | 6.242 | 6.742 | 6.583 | 6.525 | 6.375 | 6.62 | 20.592 | 20.546 | 20.375 | 20.883 | 20.7 | 20.508 | 20.315 | 20.38
2018-06-05 | 1 | 6.292 | 6.358 | 6.233 | 6.742 | 6.583 | 6.525 | 6.372 | 6.613 | 20.6 | 20.554 | 20.383 | 20.892 | 20.717 | 20.508 | 20.327 | 20.383
2018-06-06 | 1 | 6.292 | 6.354 | 6.233 | 6.742 | 6.583 | 6.525 | 6.367 | 6.613 | 20.608 | 20.563 | 20.392 | 20.9 | 20.717 | 20.525 | 20.332 | 20.39
2018-06-07 | 1 | 6.292 | 6.354 | 6.233 | 6.742 | 6.58 | 6.525 | 6.367 | 6.613 | 20.617 | 20.571 | 20.4 | 20.908 | 20.733 | 20.525 | 20.335 | 20.4
2018-06-08 | 1 | 6.292 | 6.354 | 6.233 | 6.742 | 6.573 | 6.525 | 6.367 | 6.613 | 20.625 | 20.579 | 20.408 | 20.917 | 20.733 | 20.542 | 20.348 | 20.407
2018-06-09 | 1 | 6.283 | 6.354 | 6.233 | 6.742 | 6.573 | 6.525 | 6.367 | 6.613 | 20.633 | 20.588 | 20.417 | 20.925 | 20.743 | 20.542 | 20.348 | 20.417
2018-06-10 | 1 | 6.283 | 6.354 | 6.233 | 6.742 | 6.573 | 6.525 | 6.358 | 6.613 | 20.642 | 20.596 | 20.425 | 20.933 | 20.75 | 20.542 | 20.36 | 20.417
2018-06-11 | 1 | 6.283 | 6.354 | 6.233 | 6.742 | 6.573 | 6.525 | 6.358 | 6.613 | 20.65 | 20.604 | 20.425 | 20.942 | 20.757 | 20.558 | 20.365 | 20.43
2018-06-12 | 1 | 6.283 | 6.354 | 6.233 | 6.742 | 6.573 | 6.525 | 6.367 | 6.613 | 20.658 | 20.613 | 20.442 | 20.942 | 20.767 | 20.558 | 20.377 | 20.433
2018-06-13 | 1 | 6.283 | 6.354 | 6.233 | 6.742 | 6.573 | 6.525 | 6.367 | 6.613 | 20.658 | 20.613 | 20.442 | 20.95 | 20.767 | 20.575 | 20.377 | 20.433
2018-06-14 | 1 | 6.283 | 6.354 | 6.233 | 6.742 | 6.573 | 6.525 | 6.367 | 6.613 | 20.667 | 20.621 | 20.442 | 20.958 | 20.777 | 20.575 | 20.382 | 20.447
2018-06-15 | 1 | 6.283 | 6.354 | 6.233 | 6.742 | 6.573 | 6.525 | 6.367 | 6.62 | 20.675 | 20.629 | 20.458 | 20.967 | 20.783 | 20.575 | 20.393 | 20.45
2018-06-16 | 1 | 6.292 | 6.354 | 6.233 | 6.742 | 6.583 | 6.525 | 6.372 | 6.623 | 20.675 | 20.629 | 20.458 | 20.967 | 20.783 | 20.592 | 20.393 | 20.45
2018-06-17 | 1 | 6.292 | 6.358 | 6.233 | 6.742 | 6.583 | 6.525 | 6.375 | 6.623 | 20.683 | 20.638 | 20.458 | 20.975 | 20.793 | 20.592 | 20.398 | 20.463
2018-06-18 | 1 | 6.292 | 6.358 | 6.242 | 6.742 | 6.583 | 6.525 | 6.375 | 6.623 | 20.692 | 20.646 | 20.475 | 20.975 | 20.8 | 20.592 | 20.402 | 20.467
2018-06-19 | 1 | 6.292 | 6.358 | 6.242 | 6.75 | 6.583 | 6.533 | 6.375 | 6.63 | 20.692 | 20.646 | 20.475 | 20.983 | 20.8 | 20.592 | 20.41 | 20.467
2018-06-20 | 1 | 6.292 | 6.363 | 6.25 | 6.758 | 6.583 | 6.542 | 6.375 | 6.63 | 20.7 | 20.646 | 20.475 | 20.983 | 20.8 | 20.608 | 20.415 | 20.467
2018-06-21 | 1 | 6.3 | 6.371 | 6.25 | 6.758 | 6.59 | 6.542 | 6.383 | 6.637 | 20.7 | 20.654 | 20.475 | 20.992 | 20.807 | 20.608 | 20.415 | 20.473
2018-06-22 | 1 | 6.308 | 6.371 | 6.25 | 6.758 | 6.6 | 6.542 | 6.392 | 6.64 | 20.7 | 20.663 | 20.483 | 20.992 | 20.817 | 20.608 | 20.415 | 20.48
2018-06-23 | 1 | 6.308 | 6.375 | 6.258 | 6.758 | 6.6 | 6.542 | 6.392 | 6.647 | 20.708 | 20.663 | 20.492 | 21 | 20.817 | 20.608 | 20.427 | 20.483
2018-06-24 | 1 | 6.308 | 6.379 | 6.267 | 6.775 | 6.6 | 6.55 | 6.392 | 6.647 | 20.708 | 20.663 | 20.492 | 21 | 20.817 | 20.608 | 20.427 | 20.483
2018-06-25 | 1 | 6.317 | 6.388 | 6.267 | 6.775 | 6.607 | 6.558 | 6.4 | 6.653 | 20.708 | 20.663 | 20.492 | 21 | 20.817 | 20.608 | 20.427 | 20.483
2018-06-26 | 1 | 6.325 | 6.392 | 6.267 | 6.775 | 6.617 | 6.558 | 6.408 | 6.657 | 20.708 | 20.663 | 20.492 | 21 | 20.817 | 20.625 | 20.427 | 20.483
2018-06-27 | 1 | 6.325 | 6.396 | 6.275 | 6.783 | 6.617 | 6.567 | 6.408 | 6.663 | 20.717 | 20.663 | 20.492 | 21 | 20.817 | 20.625 | 20.432 | 20.49
2018-06-28 | 1 | 6.333 | 6.404 | 6.283 | 6.792 | 6.623 | 6.575 | 6.417 | 6.663 | 20.717 | 20.671 | 20.492 | 21 | 20.823 | 20.625 | 20.432 | 20.49
2018-06-29 | 1 | 6.342 | 6.408 | 6.283 | 6.792 | 6.633 | 6.575 | 6.425 | 6.673 | 20.717 | 20.671 | 20.492 | 21 | 20.823 | 20.625 | 20.432 | 20.49
2018-06-30 | 1 | 6.342 | 6.413 | 6.3 | 6.808 | 6.633 | 6.583 | 6.425 | 6.68 | 20.717 | 20.671 | 20.492 | 21 | 20.823 | 20.625 | 20.432 | 20.497
2018-07-01 | 1 | 6.358 | 6.421 | 6.3 | 6.808 | 6.647 | 6.592 | 6.433 | 6.68 | 20.717 | 20.667 | 20.492 | 21 | 20.823 | 20.625 | 20.432 | 20.497
2018-07-02 | 1 | 6.358 | 6.425 | 6.308 | 6.808 | 6.65 | 6.592 | 6.442 | 6.69 | 20.708 | 20.663 | 20.492 | 21 | 20.817 | 20.625 | 20.432 | 20.497
2018-07-03 | 1 | 6.367 | 6.438 | 6.317 | 6.825 | 6.657 | 6.608 | 6.45 | 6.697 | 20.708 | 20.663 | 20.492 | 21 | 20.817 | 20.625 | 20.432 | 20.49
2018-07-04 | 1 | 6.375 | 6.442 | 6.317 | 6.825 | 6.667 | 6.608 | 6.458 | 6.707 | 20.708 | 20.663 | 20.492 | 21 | 20.817 | 20.625 | 20.432 | 20.49
2018-07-05 | 1 | 6.383 | 6.454 | 6.333 | 6.842 | 6.673 | 6.617 | 6.458 | 6.707 | 20.708 | 20.663 | 20.492 | 21 | 20.817 | 20.617 | 20.427 | 20.49
2018-07-06 | 1 | 6.392 | 6.458 | 6.333 | 6.842 | 6.683 | 6.625 | 6.472 | 6.713 | 20.7 | 20.663 | 20.492 | 21 | 20.817 | 20.608 | 20.427 | 20.49
2018-07-07 | 1 | 6.4 | 6.471 | 6.35 | 6.858 | 6.69 | 6.625 | 6.475 | 6.723 | 20.7 | 20.654 | 20.483 | 20.992 | 20.817 | 20.608 | 20.427 | 20.483
2018-07-08 | 1 | 6.408 | 6.475 | 6.35 | 6.858 | 6.7 | 6.642 | 6.483 | 6.73 | 20.7 | 20.654 | 20.483 | 20.992 | 20.81 | 20.608 | 20.418 | 20.483
2018-07-09 | 1 | 6.417 | 6.488 | 6.367 | 6.875 | 6.707 | 6.642 | 6.492 | 6.74 | 20.692 | 20.646 | 20.475 | 20.983 | 20.8 | 20.608 | 20.415 | 20.483
2018-07-10 | 1 | 6.425 | 6.492 | 6.367 | 6.875 | 6.717 | 6.658 | 6.5 | 6.747 | 20.683 | 20.646 | 20.475 | 20.983 | 20.8 | 20.608 | 20.415 | 20.48
2018-07-11 | 1 | 6.442 | 6.504 | 6.383 | 6.892 | 6.723 | 6.658 | 6.508 | 6.757 | 20.683 | 20.638 | 20.467 | 20.975 | 20.8 | 20.592 | 20.41 | 20.473
2018-07-12 | 1 | 6.442 | 6.508 | 6.383 | 6.892 | 6.733 | 6.675 | 6.517 | 6.757 | 20.675 | 20.633 | 20.458 | 20.975 | 20.793 | 20.592 | 20.402 | 20.473
2018-07-13 | 1 | 6.458 | 6.521 | 6.4 | 6.908 | 6.747 | 6.675 | 6.525 | 6.773 | 20.667 | 20.629 | 20.458 | 20.967 | 20.783 | 20.592 | 20.398 | 20.467
2018-07-14 | 1 | 6.467 | 6.529 | 6.417 | 6.917 | 6.75 | 6.692 | 6.533 | 6.773 | 20.667 | 20.621 | 20.45 | 20.958 | 20.783 | 20.583 | 20.398 | 20.467
2018-07-15 | 1 | 6.475 | 6.538 | 6.417 | 6.925 | 6.763 | 6.7 | 6.542 | 6.79 | 20.658 | 20.617 | 20.442 | 20.95 | 20.777 | 20.575 | 20.393 | 20.457
2018-07-16 | 1 | 6.492 | 6.554 | 6.433 | 6.933 | 6.767 | 6.708 | 6.555 | 6.79 | 20.65 | 20.613 | 20.442 | 20.95 | 20.767 | 20.575 | 20.385 | 20.457
2018-07-17 | 1 | 6.5 | 6.558 | 6.433 | 6.942 | 6.78 | 6.725 | 6.558 | 6.807 | 20.642 | 20.6 | 20.433 | 20.942 | 20.76 | 20.567 | 20.382 | 20.45
2018-07-18 | 1 | 6.508 | 6.571 | 6.45 | 6.958 | 6.797 | 6.725 | 6.572 | 6.807 | 20.633 | 20.596 | 20.425 | 20.933 | 20.753 | 20.558 | 20.368 | 20.44
2018-07-19 | 1 | 6.525 | 6.579 | 6.458 | 6.967 | 6.8 | 6.742 | 6.583 | 6.823 | 20.625 | 20.583 | 20.417 | 20.925 | 20.743 | 20.55 | 20.365 | 20.44
2018-07-20 | 1 | 6.525 | 6.588 | 6.467 | 6.975 | 6.813 | 6.742 | 6.588 | 6.823 | 20.617 | 20.579 | 20.408 | 20.917 | 20.737 | 20.542 | 20.36 | 20.43
2018-07-21 | 1 | 6.542 | 6.604 | 6.483 | 6.983 | 6.817 | 6.758 | 6.6 | 6.84 | 20.608 | 20.567 | 20.4 | 20.908 | 20.727 | 20.542 | 20.348 | 20.423
2018-07-22 | 1 | 6.55 | 6.613 | 6.483 | 6.992 | 6.83 | 6.767 | 6.608 | 6.84 | 20.6 | 20.563 | 20.392 | 20.9 | 20.72 | 20.525 | 20.343 | 20.417
2018-07-23 | 1 | 6.558 | 6.621 | 6.5 | 7.008 | 6.847 | 6.775 | 6.617 | 6.857 | 20.583 | 20.55 | 20.383 | 20.883 | 20.71 | 20.517 | 20.332 | 20.407
2018-07-24 | 1 | 6.575 | 6.638 | 6.517 | 7.017 | 6.847 | 6.792 | 6.625 | 6.857 | 20.575 | 20.538 | 20.367 | 20.883 | 20.693 | 20.508 | 20.318 | 20.407
2018-07-25 | 1 | 6.592 | 6.642 | 6.517 | 7.025 | 6.863 | 6.792 | 6.638 | 6.873 | 20.567 | 20.533 | 20.358 | 20.867 | 20.693 | 20.5 | 20.315 | 20.39
2018-07-26 | 1 | 6.6 | 6.654 | 6.533 | 7.042 | 6.873 | 6.808 | 6.65 | 6.88 | 20.55 | 20.517 | 20.35 | 20.858 | 20.677 | 20.492 | 20.302 | 20.387
2018-07-27 | 1 | 6.608 | 6.671 | 6.542 | 7.05 | 6.88 | 6.808 | 6.655 | 6.89 | 20.542 | 20.504 | 20.333 | 20.85 | 20.663 | 20.475 | 20.293 | 20.373
2018-07-28 | 1 | 6.625 | 6.675 | 6.55 | 7.058 | 6.897 | 6.825 | 6.667 | 6.897 | 20.525 | 20.5 | 20.325 | 20.833 | 20.66 | 20.467 | 20.285 | 20.357
2018-07-29 | 1 | 6.633 | 6.688 | 6.567 | 7.075 | 6.903 | 6.833 | 6.672 | 6.907 | 20.517 | 20.483 | 20.317 | 20.825 | 20.643 | 20.458 | 20.268 | 20.357
2018-07-30 | 1 | 6.642 | 6.704 | 6.575 | 7.083 | 6.913 | 6.842 | 6.683 | 6.913 | 20.5 | 20.467 | 20.3 | 20.808 | 20.63 | 20.45 | 20.265 | 20.34
2018-07-31 | 1 | 6.658 | 6.708 | 6.583 | 7.092 | 6.93 | 6.858 | 6.7 | 6.923 | 20.483 | 20.454 | 20.283 | 20.8 | 20.62 | 20.433 | 20.252 | 20.337
2018-08-01 | 1 | 6.667 | 6.721 | 6.6 | 7.1 | 6.937 | 6.867 | 6.705 | 6.93 | 20.475 | 20.442 | 20.283 | 20.783 | 20.61 | 20.425 | 20.235 | 20.323
2018-08-02 | 1 | 6.683 | 6.738 | 6.608 | 7.108 | 6.947 | 6.875 | 6.717 | 6.94 | 20.458 | 20.433 | 20.267 | 20.767 | 20.593 | 20.408 | 20.227 | 20.307
2018-08-03 | 1 | 6.692 | 6.742 | 6.617 | 7.125 | 6.963 | 6.883 | 6.722 | 6.95 | 20.442 | 20.417 | 20.25 | 20.758 | 20.58 | 20.4 | 20.215 | 20.297
2018-08-04 | 1 | 6.708 | 6.754 | 6.633 | 7.133 | 6.97 | 6.892 | 6.733 | 6.957 | 20.433 | 20.4 | 20.233 | 20.742 | 20.563 | 20.383 | 20.202 | 20.29
2018-08-05 | 1 | 6.717 | 6.767 | 6.642 | 7.142 | 6.98 | 6.9 | 6.747 | 6.967 | 20.417 | 20.383 | 20.217 | 20.733 | 20.547 | 20.367 | 20.185 | 20.273
2018-08-06 | 1 | 6.725 | 6.775 | 6.65 | 7.158 | 6.987 | 6.917 | 6.755 | 6.973 | 20.4 | 20.367 | 20.2 | 20.717 | 20.53 | 20.358 | 20.168 | 20.263
2018-08-07 | 1 | 6.742 | 6.788 | 6.658 | 7.167 | 7.003 | 6.925 | 6.767 | 6.983 | 20.383 | 20.354 | 20.183 | 20.7 | 20.52 | 20.342 | 20.16 | 20.247
2018-08-08 | 1 | 6.75 | 6.8 | 6.675 | 7.175 | 7.013 | 6.933 | 6.772 | 6.99 | 20.367 | 20.338 | 20.183 | 20.683 | 20.51 | 20.333 | 20.152 | 20.24
2018-08-09 | 1 | 6.767 | 6.817 | 6.683 | 7.192 | 7.02 | 6.942 | 6.783 | 7 | 20.35 | 20.325 | 20.167 | 20.667 | 20.493 | 20.317 | 20.135 | 20.223
2018-08-10 | 1 | 6.775 | 6.821 | 6.692 | 7.2 | 7.037 | 6.95 | 6.788 | 7.013 | 20.333 | 20.308 | 20.15 | 20.65 | 20.48 | 20.3 | 20.118 | 20.213
2018-08-11 | 1 | 6.792 | 6.833 | 6.708 | 7.208 | 7.043 | 6.967 | 6.8 | 7.017 | 20.317 | 20.292 | 20.133 | 20.633 | 20.463 | 20.283 | 20.102 | 20.197
2018-08-12 | 1 | 6.8 | 6.85 | 6.717 | 7.225 | 7.053 | 6.975 | 6.813 | 7.023 | 20.3 | 20.271 | 20.117 | 20.617 | 20.447 | 20.267 | 20.085 | 20.18
2018-08-13 | 1 | 6.808 | 6.858 | 6.725 | 7.233 | 7.07 | 6.983 | 6.822 | 7.033 | 20.283 | 20.254 | 20.1 | 20.6 | 20.43 | 20.25 | 20.068 | 20.163
2018-08-14 | 1 | 6.825 | 6.867 | 6.742 | 7.242 | 7.077 | 6.992 | 6.83 | 7.04 | 20.258 | 20.238 | 20.083 | 20.583 | 20.413 | 20.233 | 20.052 | 20.157
2018-08-15 | 1 | 6.833 | 6.883 | 6.75 | 7.258 | 7.087 | 7 | 6.838 | 7.05 | 20.242 | 20.221 | 20.058 | 20.567 | 20.39 | 20.217 | 20.035 | 20.147
2018-08-16 | 1 | 6.85 | 6.892 | 6.758 | 7.267 | 7.1 | 7.017 | 6.85 | 7.057 | 20.217 | 20.204 | 20.042 | 20.55 | 20.373 | 20.2 | 20.018 | 20.13
2018-08-17 | 1 | 6.858 | 6.9 | 6.775 | 7.275 | 7.103 | 7.017 | 6.863 | 7.067 | 20.2 | 20.188 | 20.025 | 20.533 | 20.357 | 20.183 | 20.002 | 20.113
2018-08-18 | 1 | 6.875 | 6.917 | 6.775 | 7.292 | 7.12 | 7.033 | 6.867 | 7.073 | 20.183 | 20.171 | 20.008 | 20.517 | 20.34 | 20.167 | 19.985 | 20.097
2018-08-19 | 1 | 6.883 | 6.921 | 6.792 | 7.3 | 7.133 | 7.042 | 6.88 | 7.083 | 20.167 | 20.15 | 19.992 | 20.5 | 20.323 | 20.15 | 19.968 | 20.08
2018-08-20 | 1 | 6.892 | 6.933 | 6.808 | 7.308 | 7.137 | 7.05 | 6.883 | 7.09 | 20.15 | 20.125 | 19.967 | 20.483 | 20.3 | 20.133 | 19.952 | 20.063
2018-08-21 | 1 | 6.908 | 6.95 | 6.808 | 7.317 | 7.15 | 7.067 | 6.897 | 7.1 | 20.125 | 20.108 | 19.95 | 20.458 | 20.28 | 20.117 | 19.935 | 20.047
2018-08-22 | 1 | 6.917 | 6.954 | 6.825 | 7.333 | 7.167 | 7.067 | 6.905 | 7.107 | 20.1 | 20.088 | 19.933 | 20.433 | 20.263 | 20.1 | 19.918 | 20.03
2018-08-23 | 1 | 6.933 | 6.967 | 6.833 | 7.342 | 7.17 | 7.083 | 6.913 | 7.11 | 20.083 | 20.071 | 19.908 | 20.417 | 20.24 | 20.083 | 19.902 | 20.013
2018-08-24 | 1 | 6.942 | 6.983 | 6.842 | 7.35 | 7.183 | 7.083 | 6.922 | 7.123 | 20.067 | 20.054 | 19.892 | 20.4 | 20.223 | 20.067 | 19.885 | 19.997
2018-08-25 | 1 | 6.95 | 6.988 | 6.858 | 7.358 | 7.193 | 7.1 | 6.93 | 7.127 | 20.05 | 20.038 | 19.875 | 20.383 | 20.207 | 20.05 | 19.868 | 19.98
2018-08-26 | 1 | 6.967 | 7 | 6.867 | 7.375 | 7.2 | 7.1 | 6.947 | 7.14 | 20.017 | 20.008 | 19.858 | 20.367 | 20.19 | 20.025 | 19.852 | 19.963
2018-08-27 | 1 | 6.975 | 7.013 | 6.875 | 7.383 | 7.217 | 7.117 | 6.947 | 7.143 | 20 | 19.988 | 19.833 | 20.333 | 20.167 | 20.008 | 19.827 | 19.947
2018-08-28 | 1 | 6.983 | 7.021 | 6.883 | 7.392 | 7.223 | 7.125 | 6.963 | 7.157 | 19.983 | 19.971 | 19.808 | 20.317 | 20.143 | 19.983 | 19.81 | 19.93
2018-08-29 | 1 | 7 | 7.033 | 6.892 | 7.4 | 7.233 | 7.133 | 6.963 | 7.16 | 19.958 | 19.954 | 19.792 | 20.3 | 20.123 | 19.967 | 19.788 | 19.913
2018-08-30 | 1 | 7.008 | 7.046 | 6.908 | 7.417 | 7.243 | 7.142 | 6.98 | 7.167 | 19.933 | 19.929 | 19.775 | 20.283 | 20.107 | 19.95 | 19.772 | 19.89
2018-08-31 | 1 | 7.017 | 7.05 | 6.917 | 7.425 | 7.25 | 7.15 | 6.98 | 7.177 | 19.917 | 19.904 | 19.758 | 20.267 | 20.09 | 19.933 | 19.752 | 19.87
2018-09-01 | 1 | 7.033 | 7.063 | 6.925 | 7.433 | 7.267 | 7.167 | 6.997 | 7.177 | 19.9 | 19.888 | 19.725 | 20.233 | 20.06 | 19.908 | 19.735 | 19.853
2018-09-02 | 1 | 7.042 | 7.079 | 6.933 | 7.442 | 7.273 | 7.167 | 6.997 | 7.19 | 19.867 | 19.863 | 19.708 | 20.217 | 20.043 | 19.892 | 19.718 | 19.837
2018-09-03 | 1 | 7.058 | 7.083 | 6.95 | 7.45 | 7.283 | 7.183 | 7.013 | 7.193 | 19.85 | 19.842 | 19.692 | 20.2 | 20.023 | 19.875 | 19.693 | 19.82
2018-09-04 | 1 | 7.067 | 7.096 | 6.958 | 7.467 | 7.29 | 7.183 | 7.013 | 7.2 | 19.833 | 19.821 | 19.675 | 20.183 | 20.007 | 19.85 | 19.677 | 19.803
2018-09-05 | 1 | 7.083 | 7.104 | 6.967 | 7.475 | 7.307 | 7.2 | 7.03 | 7.21 | 19.8 | 19.804 | 19.642 | 20.15 | 19.977 | 19.833 | 19.655 | 19.787
2018-09-06 | 1 | 7.092 | 7.113 | 6.975 | 7.483 | 7.317 | 7.2 | 7.03 | 7.217 | 19.783 | 19.779 | 19.625 | 20.133 | 19.96 | 19.808 | 19.638 | 19.77
2018-09-07 | 1 | 7.1 | 7.129 | 6.983 | 7.492 | 7.323 | 7.217 | 7.047 | 7.227 | 19.767 | 19.758 | 19.608 | 20.117 | 19.94 | 19.792 | 19.618 | 19.747
2018-09-08 | 1 | 7.117 | 7.138 | 7 | 7.5 | 7.333 | 7.225 | 7.055 | 7.233 | 19.733 | 19.738 | 19.583 | 20.083 | 19.91 | 19.775 | 19.593 | 19.73
2018-09-09 | 1 | 7.125 | 7.146 | 7.008 | 7.517 | 7.34 | 7.233 | 7.063 | 7.237 | 19.717 | 19.713 | 19.558 | 20.067 | 19.893 | 19.75 | 19.577 | 19.71
2018-09-10 | 1 | 7.133 | 7.163 | 7.017 | 7.525 | 7.357 | 7.242 | 7.072 | 7.25 | 19.683 | 19.692 | 19.542 | 20.05 | 19.877 | 19.725 | 19.555 | 19.693
2018-09-11 | 1 | 7.15 | 7.167 | 7.033 | 7.533 | 7.363 | 7.25 | 7.08 | 7.253 | 19.667 | 19.671 | 19.517 | 20.025 | 19.85 | 19.708 | 19.538 | 19.67
2018-09-12 | 1 | 7.158 | 7.179 | 7.033 | 7.55 | 7.373 | 7.258 | 7.093 | 7.267 | 19.65 | 19.646 | 19.492 | 20 | 19.827 | 19.692 | 19.51 | 19.653
2018-09-13 | 1 | 7.167 | 7.196 | 7.05 | 7.55 | 7.387 | 7.267 | 7.097 | 7.267 | 19.617 | 19.625 | 19.475 | 19.983 | 19.81 | 19.667 | 19.493 | 19.637
2018-09-14 | 1 | 7.183 | 7.196 | 7.058 | 7.567 | 7.39 | 7.275 | 7.11 | 7.27 | 19.6 | 19.608 | 19.45 | 19.967 | 19.787 | 19.642 | 19.472 | 19.613
2018-09-15 | 1 | 7.192 | 7.213 | 7.067 | 7.575 | 7.407 | 7.283 | 7.113 | 7.283 | 19.575 | 19.575 | 19.433 | 19.933 | 19.76 | 19.625 | 19.455 | 19.593
2018-09-16 | 1 | 7.2 | 7.217 | 7.083 | 7.583 | 7.413 | 7.292 | 7.127 | 7.287 | 19.55 | 19.558 | 19.408 | 19.917 | 19.743 | 19.608 | 19.43 | 19.577
2018-09-17 | 1 | 7.217 | 7.229 | 7.083 | 7.6 | 7.423 | 7.308 | 7.13 | 7.3 | 19.533 | 19.542 | 19.383 | 19.9 | 19.72 | 19.592 | 19.41 | 19.56
2018-09-18 | 1 | 7.225 | 7.242 | 7.1 | 7.6 | 7.437 | 7.308 | 7.143 | 7.303 | 19.5 | 19.508 | 19.367 | 19.867 | 19.703 | 19.558 | 19.393 | 19.543
2018-09-19 | 1 | 7.233 | 7.25 | 7.108 | 7.617 | 7.44 | 7.325 | 7.147 | 7.31 | 19.483 | 19.492 | 19.342 | 19.85 | 19.677 | 19.542 | 19.372 | 19.527
2018-09-20 | 1 | 7.25 | 7.263 | 7.117 | 7.625 | 7.453 | 7.325 | 7.16 | 7.32 | 19.458 | 19.467 | 19.317 | 19.833 | 19.653 | 19.525 | 19.347 | 19.497
2018-09-21 | 1 | 7.258 | 7.275 | 7.133 | 7.633 | 7.47 | 7.342 | 7.163 | 7.327 | 19.433 | 19.442 | 19.3 | 19.8 | 19.637 | 19.508 | 19.33 | 19.477
2018-09-22 | 1 | 7.267 | 7.283 | 7.133 | 7.65 | 7.47 | 7.342 | 7.177 | 7.333 | 19.417 | 19.425 | 19.275 | 19.783 | 19.613 | 19.475 | 19.31 | 19.46
2018-09-23 | 1 | 7.283 | 7.292 | 7.15 | 7.658 | 7.487 | 7.358 | 7.18 | 7.343 | 19.383 | 19.4 | 19.25 | 19.767 | 19.587 | 19.458 | 19.288 | 19.443
2018-09-24 | 1 | 7.3 | 7.308 | 7.158 | 7.667 | 7.497 | 7.358 | 7.193 | 7.343 | 19.367 | 19.375 | 19.233 | 19.733 | 19.57 | 19.442 | 19.272 | 19.427
2018-09-25 | 1 | 7.3 | 7.317 | 7.167 | 7.683 | 7.503 | 7.375 | 7.205 | 7.36 | 19.342 | 19.358 | 19.217 | 19.717 | 19.547 | 19.425 | 19.247 | 19.403
2018-09-26 | 1 | 7.317 | 7.325 | 7.183 | 7.683 | 7.52 | 7.392 | 7.21 | 7.36 | 19.317 | 19.333 | 19.183 | 19.7 | 19.52 | 19.4 | 19.227 | 19.387
2018-09-27 | 1 | 7.333 | 7.342 | 7.192 | 7.7 | 7.52 | 7.392 | 7.222 | 7.377 | 19.3 | 19.313 | 19.167 | 19.675 | 19.503 | 19.375 | 19.21 | 19.37
2018-09-28 | 1 | 7.333 | 7.35 | 7.2 | 7.708 | 7.537 | 7.408 | 7.227 | 7.377 | 19.275 | 19.292 | 19.15 | 19.65 | 19.487 | 19.358 | 19.188 | 19.35
2018-09-29 | 1 | 7.35 | 7.358 | 7.208 | 7.717 | 7.543 | 7.408 | 7.238 | 7.38 | 19.25 | 19.267 | 19.117 | 19.633 | 19.457 | 19.342 | 19.163 | 19.333
2018-09-30 | 1 | 7.367 | 7.375 | 7.225 | 7.733 | 7.553 | 7.425 | 7.243 | 7.393 | 19.233 | 19.246 | 19.1 | 19.608 | 19.437 | 19.317 | 19.147 | 19.31
2018-10-01 | 1 | 7.383 | 7.379 | 7.233 | 7.733 | 7.57 | 7.425 | 7.255 | 7.397 | 19.2 | 19.225 | 19.083 | 19.583 | 19.42 | 19.292 | 19.13 | 19.293
2018-10-02 | 1 | 7.383 | 7.392 | 7.242 | 7.75 | 7.577 | 7.442 | 7.263 | 7.41 | 19.183 | 19.2 | 19.067 | 19.567 | 19.39 | 19.275 | 19.11 | 19.27
2018-10-03 | 1 | 7.4 | 7.408 | 7.258 | 7.767 | 7.587 | 7.45 | 7.277 | 7.413 | 19.158 | 19.179 | 19.033 | 19.55 | 19.373 | 19.258 | 19.088 | 19.253
2018-10-04 | 1 | 7.417 | 7.413 | 7.267 | 7.767 | 7.6 | 7.458 | 7.288 | 7.427 | 19.133 | 19.163 | 19.017 | 19.525 | 19.357 | 19.233 | 19.063 | 19.237
2018-10-05 | 1 | 7.417 | 7.425 | 7.275 | 7.783 | 7.61 | 7.475 | 7.293 | 7.43 | 19.117 | 19.133 | 19 | 19.5 | 19.33 | 19.217 | 19.047 | 19.22
2018-10-06 | 1 | 7.433 | 7.442 | 7.292 | 7.8 | 7.627 | 7.475 | 7.305 | 7.443 | 19.092 | 19.113 | 18.975 | 19.483 | 19.307 | 19.2 | 19.03 | 19.2
2018-10-07 | 1 | 7.45 | 7.446 | 7.292 | 7.8 | 7.627 | 7.492 | 7.31 | 7.453 | 19.067 | 19.096 | 18.95 | 19.467 | 19.29 | 19.175 | 19.013 | 19.183
2018-10-08 | 1 | 7.467 | 7.458 | 7.308 | 7.817 | 7.643 | 7.5 | 7.322 | 7.453 | 19.05 | 19.079 | 18.933 | 19.442 | 19.273 | 19.158 | 18.997 | 19.167
2018-10-09 | 1 | 7.467 | 7.475 | 7.325 | 7.833 | 7.66 | 7.508 | 7.335 | 7.47 | 19.033 | 19.054 | 18.917 | 19.417 | 19.25 | 19.142 | 18.972 | 19.15
2018-10-10 | 1 | 7.483 | 7.488 | 7.325 | 7.833 | 7.66 | 7.517 | 7.343 | 7.47 | 19.008 | 19.029 | 18.892 | 19.4 | 19.23 | 19.117 | 18.947 | 19.133
2018-10-11 | 1 | 7.5 | 7.496 | 7.342 | 7.85 | 7.677 | 7.525 | 7.355 | 7.487 | 18.983 | 19.013 | 18.875 | 19.383 | 19.207 | 19.1 | 18.93 | 19.117
2018-10-12 | 1 | 7.517 | 7.508 | 7.358 | 7.867 | 7.69 | 7.542 | 7.36 | 7.487 | 18.967 | 18.996 | 18.85 | 19.358 | 19.19 | 19.083 | 18.913 | 19.1
2018-10-13 | 1 | 7.533 | 7.521 | 7.375 | 7.883 | 7.7 | 7.55 | 7.372 | 7.503 | 18.942 | 18.971 | 18.833 | 19.342 | 19.173 | 19.067 | 18.897 | 19.083
2018-10-14 | 1 | 7.533 | 7.538 | 7.375 | 7.883 | 7.71 | 7.558 | 7.385 | 7.503 | 18.925 | 18.95 | 18.817 | 19.317 | 19.15 | 19.05 | 18.88 | 19.06
2018-10-15 | 1 | 7.55 | 7.546 | 7.392 | 7.9 | 7.723 | 7.575 | 7.393 | 7.52 | 18.9 | 18.929 | 18.792 | 19.3 | 19.133 | 19.033 | 18.863 | 19.043
2018-10-16 | 1 | 7.567 | 7.554 | 7.408 | 7.917 | 7.74 | 7.583 | 7.405 | 7.523 | 18.883 | 18.913 | 18.775 | 19.283 | 19.117 | 19.008 | 18.847 | 19.027
2018-10-17 | 1 | 7.583 | 7.571 | 7.408 | 7.917 | 7.743 | 7.592 | 7.418 | 7.537 | 18.867 | 18.896 | 18.758 | 19.267 | 19.093 | 18.992 | 18.83 | 19.01
2018-10-18 | 1 | 7.592 | 7.588 | 7.425 | 7.933 | 7.757 | 7.6 | 7.427 | 7.547 | 18.842 | 18.879 | 18.742 | 19.242 | 19.077 | 18.975 | 18.813 | 19
2018-10-19 | 1 | 7.6 | 7.596 | 7.442 | 7.95 | 7.773 | 7.617 | 7.435 | 7.553 | 18.825 | 18.854 | 18.725 | 19.225 | 19.057 | 18.958 | 18.797 | 18.983
2018-10-20 | 1 | 7.617 | 7.604 | 7.45 | 7.967 | 7.783 | 7.625 | 7.452 | 7.57 | 18.8 | 18.833 | 18.7 | 19.208 | 19.033 | 18.933 | 18.78 | 18.973
2018-10-21 | 1 | 7.633 | 7.621 | 7.467 | 7.967 | 7.793 | 7.633 | 7.46 | 7.573 | 18.783 | 18.817 | 18.683 | 19.192 | 19.017 | 18.917 | 18.763 | 18.957
2018-10-22 | 1 | 7.65 | 7.638 | 7.475 | 7.983 | 7.807 | 7.65 | 7.468 | 7.587 | 18.767 | 18.8 | 18.667 | 19.175 | 19 | 18.9 | 18.747 | 18.94
2018-10-23 | 1 | 7.667 | 7.654 | 7.492 | 8 | 7.823 | 7.667 | 7.485 | 7.597 | 18.75 | 18.783 | 18.65 | 19.158 | 18.983 | 18.883 | 18.73 | 18.923
2018-10-24 | 1 | 7.675 | 7.658 | 7.5 | 8.017 | 7.833 | 7.667 | 7.493 | 7.603 | 18.725 | 18.767 | 18.625 | 19.142 | 18.967 | 18.883 | 18.713 | 18.91
2018-10-25 | 1 | 7.683 | 7.671 | 7.517 | 8.017 | 7.847 | 7.683 | 7.502 | 7.613 | 18.708 | 18.75 | 18.608 | 19.125 | 18.95 | 18.867 | 18.697 | 18.893
2018-10-26 | 1 | 7.7 | 7.688 | 7.525 | 8.033 | 7.857 | 7.7 | 7.518 | 7.63 | 18.692 | 18.733 | 18.592 | 19.108 | 18.937 | 18.85 | 18.68 | 18.883
2018-10-27 | 1 | 7.717 | 7.704 | 7.542 | 8.05 | 7.873 | 7.708 | 7.527 | 7.63 | 18.675 | 18.717 | 18.575 | 19.092 | 18.92 | 18.833 | 18.663 | 18.867
2018-10-28 | 1 | 7.733 | 7.717 | 7.558 | 8.067 | 7.89 | 7.717 | 7.535 | 7.647 | 18.658 | 18.7 | 18.558 | 19.075 | 18.903 | 18.817 | 18.65 | 18.857
2018-10-29 | 1 | 7.75 | 7.725 | 7.567 | 8.083 | 7.897 | 7.733 | 7.552 | 7.663 | 18.642 | 18.683 | 18.558 | 19.058 | 18.887 | 18.8 | 18.633 | 18.84
2018-10-30 | 1 | 7.767 | 7.742 | 7.583 | 8.083 | 7.913 | 7.75 | 7.568 | 7.663 | 18.625 | 18.667 | 18.542 | 19.042 | 18.87 | 18.783 | 18.622 | 18.833
2018-10-31 | 1 | 7.775 | 7.754 | 7.6 | 8.1 | 7.93 | 7.75 | 7.572 | 7.68 | 18.608 | 18.65 | 18.525 | 19.025 | 18.853 | 18.767 | 18.613 | 18.817
2018-11-01 | 1 | 7.783 | 7.771 | 7.608 | 8.117 | 7.94 | 7.767 | 7.585 | 7.697 | 18.592 | 18.633 | 18.508 | 19.008 | 18.843 | 18.758 | 18.597 | 18.807
2018-11-02 | 1 | 7.8 | 7.783 | 7.625 | 8.133 | 7.953 | 7.783 | 7.602 | 7.697 | 18.575 | 18.617 | 18.492 | 19 | 18.833 | 18.75 | 18.583 | 18.797
2018-11-03 | 1 | 7.817 | 7.8 | 7.633 | 8.15 | 7.963 | 7.8 | 7.618 | 7.713 | 18.567 | 18.608 | 18.475 | 18.983 | 18.82 | 18.733 | 18.572 | 18.783
2018-11-04 | 0 | 6.833 | 6.817 | 6.65 | 7.158 | 6.98 | 6.808 | 6.618 | 6.73 | 17.55 | 17.6 | 17.458 | 17.975 | 17.803 | 17.717 | 17.555 | 17.767
2018-11-05 | 0 | 6.85 | 6.825 | 6.667 | 7.167 | 6.997 | 6.817 | 6.635 | 6.73 | 17.533 | 17.583 | 17.45 | 17.958 | 17.787 | 17.708 | 17.55 | 17.763
2018-11-06 | 0 | 6.867 | 6.842 | 6.683 | 7.183 | 7.013 | 6.833 | 6.652 | 6.747 | 17.525 | 17.567 | 17.442 | 17.942 | 17.777 | 17.7 | 17.533 | 17.75
2018-11-07 | 0 | 6.883 | 6.854 | 6.7 | 7.2 | 7.027 | 6.85 | 6.668 | 6.763 | 17.508 | 17.554 | 17.425 | 17.933 | 17.77 | 17.683 | 17.522 | 17.747
2018-11-08 | 0 | 6.9 | 6.871 | 6.7 | 7.217 | 7.037 | 6.867 | 6.682 | 6.773 | 17.492 | 17.542 | 17.417 | 17.925 | 17.753 | 17.675 | 17.517 | 17.733
2018-11-09 | 0 | 6.917 | 6.883 | 6.717 | 7.233 | 7.047 | 6.875 | 6.685 | 6.78 | 17.483 | 17.533 | 17.4 | 17.908 | 17.743 | 17.667 | 17.505 | 17.717
2018-11-10 | 0 | 6.925 | 6.9 | 6.733 | 7.25 | 7.063 | 6.883 | 6.702 | 6.797 | 17.467 | 17.521 | 17.392 | 17.9 | 17.73 | 17.65 | 17.497 | 17.713
2018-11-11 | 0 | 6.942 | 6.917 | 6.75 | 7.258 | 7.08 | 6.9 | 6.718 | 6.807 | 17.458 | 17.508 | 17.383 | 17.892 | 17.72 | 17.642 | 17.483 | 17.7
2018-11-12 | 0 | 6.958 | 6.933 | 6.767 | 7.275 | 7.097 | 6.917 | 6.735 | 6.823 | 17.442 | 17.5 | 17.367 | 17.875 | 17.713 | 17.633 | 17.472 | 17.697
2018-11-13 | 0 | 6.975 | 6.95 | 6.783 | 7.283 | 7.11 | 6.933 | 6.748 | 6.83 | 17.433 | 17.488 | 17.358 | 17.867 | 17.703 | 17.625 | 17.467 | 17.69
2018-11-14 | 0 | 6.983 | 6.967 | 6.8 | 7.3 | 7.127 | 6.942 | 6.752 | 6.84 | 17.425 | 17.475 | 17.35 | 17.858 | 17.697 | 17.617 | 17.455 | 17.683
2018-11-15 | 0 | 7 | 6.975 | 6.808 | 7.317 | 7.143 | 6.958 | 6.768 | 6.857 | 17.417 | 17.471 | 17.342 | 17.85 | 17.68 | 17.608 | 17.45 | 17.673
2018-11-16 | 0 | 7.017 | 6.988 | 6.825 | 7.333 | 7.153 | 6.967 | 6.785 | 6.873 | 17.408 | 17.458 | 17.333 | 17.842 | 17.68 | 17.6 | 17.438 | 17.667
2018-11-17 | 0 | 7.033 | 7 | 6.833 | 7.35 | 7.163 | 6.983 | 6.802 | 6.88 | 17.392 | 17.454 | 17.325 | 17.833 | 17.663 | 17.592 | 17.433 | 17.663
2018-11-18 | 0 | 7.05 | 7.017 | 6.85 | 7.367 | 7.18 | 7 | 6.815 | 6.89 | 17.392 | 17.442 | 17.317 | 17.825 | 17.663 | 17.592 | 17.433 | 17.657
2018-11-19 | 0 | 7.067 | 7.033 | 6.867 | 7.375 | 7.193 | 7.008 | 6.827 | 6.907 | 17.375 | 17.438 | 17.317 | 17.817 | 17.647 | 17.583 | 17.422 | 17.657
2018-11-20 | 0 | 7.083 | 7.05 | 6.883 | 7.392 | 7.21 | 7.025 | 6.835 | 6.923 | 17.375 | 17.425 | 17.3 | 17.808 | 17.647 | 17.575 | 17.417 | 17.647
2018-11-21 | 0 | 7.1 | 7.067 | 6.9 | 7.4 | 7.227 | 7.042 | 6.852 | 6.93 | 17.367 | 17.421 | 17.3 | 17.808 | 17.64 | 17.575 | 17.417 | 17.64
2018-11-22 | 0 | 7.117 | 7.083 | 6.917 | 7.417 | 7.243 | 7.05 | 6.868 | 6.94 | 17.358 | 17.421 | 17.292 | 17.8 | 17.63 | 17.567 | 17.405 | 17.64
2018-11-23 | 0 | 7.133 | 7.096 | 6.925 | 7.433 | 7.26 | 7.067 | 6.882 | 6.957 | 17.358 | 17.408 | 17.283 | 17.792 | 17.63 | 17.558 | 17.405 | 17.64
2018-11-24 | 0 | 7.142 | 7.113 | 6.942 | 7.45 | 7.27 | 7.075 | 6.893 | 6.973 | 17.342 | 17.404 | 17.283 | 17.792 | 17.623 | 17.558 | 17.4 | 17.64
2018-11-25 | 0 | 7.158 | 7.121 | 6.95 | 7.467 | 7.283 | 7.092 | 6.902 | 6.98 | 17.342 | 17.404 | 17.283 | 17.783 | 17.617 | 17.558 | 17.4 | 17.63
2018-11-26 | 0 | 7.175 | 7.138 | 6.967 | 7.483 | 7.293 | 7.108 | 6.918 | 6.99 | 17.342 | 17.396 | 17.275 | 17.775 | 17.613 | 17.55 | 17.392 | 17.623
2018-11-27 | 0 | 7.192 | 7.15 | 6.983 | 7.492 | 7.31 | 7.125 | 6.935 | 7.007 | 17.333 | 17.388 | 17.267 | 17.775 | 17.613 | 17.542 | 17.388 | 17.623
2018-11-28 | 0 | 7.2 | 7.167 | 7 | 7.508 | 7.327 | 7.133 | 6.948 | 7.023 | 17.325 | 17.388 | 17.267 | 17.775 | 17.613 | 17.542 | 17.388 | 17.623
2018-11-29 | 0 | 7.217 | 7.183 | 7.008 | 7.517 | 7.343 | 7.142 | 6.96 | 7.033 | 17.325 | 17.388 | 17.267 | 17.775 | 17.613 | 17.542 | 17.388 | 17.623
2018-11-30 | 0 | 7.233 | 7.196 | 7.025 | 7.533 | 7.353 | 7.158 | 6.977 | 7.04 | 17.325 | 17.388 | 17.267 | 17.775 | 17.6 | 17.542 | 17.388 | 17.623
2018-12-01 | 0 | 7.25 | 7.213 | 7.042 | 7.55 | 7.367 | 7.175 | 6.985 | 7.057 | 17.325 | 17.388 | 17.267 | 17.775 | 17.6 | 17.542 | 17.383 | 17.623
2018-12-02 | 0 | 7.267 | 7.221 | 7.05 | 7.567 | 7.383 | 7.192 | 6.998 | 7.073 | 17.325 | 17.388 | 17.267 | 17.767 | 17.6 | 17.542 | 17.383 | 17.623
2018-12-03 | 0 | 7.275 | 7.238 | 7.067 | 7.575 | 7.393 | 7.2 | 7.015 | 7.083 | 17.325 | 17.388 | 17.267 | 17.767 | 17.6 | 17.542 | 17.388 | 17.623
2018-12-04 | 0 | 7.292 | 7.25 | 7.083 | 7.592 | 7.41 | 7.208 | 7.027 | 7.09 | 17.325 | 17.388 | 17.267 | 17.767 | 17.6 | 17.542 | 17.388 | 17.623
2018-12-05 | 0 | 7.3 | 7.263 | 7.092 | 7.6 | 7.42 | 7.225 | 7.035 | 7.107 | 17.325 | 17.388 | 17.267 | 17.775 | 17.6 | 17.542 | 17.388 | 17.63
2018-12-06 | 0 | 7.317 | 7.279 | 7.108 | 7.617 | 7.433 | 7.242 | 7.048 | 7.117 | 17.325 | 17.388 | 17.267 | 17.775 | 17.6 | 17.542 | 17.392 | 17.637
2018-12-07 | 0 | 7.333 | 7.288 | 7.117 | 7.625 | 7.45 | 7.25 | 7.065 | 7.13 | 17.325 | 17.388 | 17.267 | 17.775 | 17.607 | 17.542 | 17.392 | 17.637
2018-12-08 | 0 | 7.342 | 7.304 | 7.133 | 7.642 | 7.46 | 7.258 | 7.077 | 7.14 | 17.325 | 17.388 | 17.267 | 17.775 | 17.613 | 17.558 | 17.392 | 17.64
2018-12-09 | 0 | 7.358 | 7.313 | 7.142 | 7.65 | 7.47 | 7.275 | 7.085 | 7.15 | 17.325 | 17.388 | 17.267 | 17.775 | 17.613 | 17.558 | 17.4 | 17.64
2018-12-10 | 0 | 7.367 | 7.329 | 7.158 | 7.667 | 7.483 | 7.292 | 7.098 | 7.163 | 17.325 | 17.392 | 17.267 | 17.775 | 17.617 | 17.558 | 17.4 | 17.647
2018-12-11 | 0 | 7.383 | 7.338 | 7.167 | 7.675 | 7.5 | 7.292 | 7.11 | 7.173 | 17.333 | 17.396 | 17.283 | 17.783 | 17.617 | 17.558 | 17.408 | 17.653
2018-12-12 | 0 | 7.392 | 7.35 | 7.175 | 7.692 | 7.51 | 7.308 | 7.118 | 7.183 | 17.342 | 17.404 | 17.283 | 17.792 | 17.623 | 17.558 | 17.408 | 17.657
2018-12-13 | 0 | 7.408 | 7.363 | 7.192 | 7.7 | 7.517 | 7.325 | 7.132 | 7.197 | 17.342 | 17.404 | 17.283 | 17.792 | 17.63 | 17.575 | 17.417 | 17.657
2018-12-14 | 0 | 7.417 | 7.379 | 7.2 | 7.708 | 7.533 | 7.325 | 7.143 | 7.207 | 17.342 | 17.408 | 17.292 | 17.792 | 17.633 | 17.575 | 17.422 | 17.663
2018-12-15 | 0 | 7.425 | 7.383 | 7.208 | 7.725 | 7.543 | 7.342 | 7.152 | 7.217 | 17.35 | 17.421 | 17.3 | 17.808 | 17.633 | 17.575 | 17.425 | 17.673
2018-12-16 | 0 | 7.433 | 7.396 | 7.225 | 7.733 | 7.55 | 7.358 | 7.165 | 7.223 | 17.358 | 17.421 | 17.3 | 17.808 | 17.647 | 17.592 | 17.433 | 17.68
2018-12-17 | 0 | 7.45 | 7.404 | 7.233 | 7.742 | 7.56 | 7.358 | 7.177 | 7.233 | 17.358 | 17.429 | 17.308 | 17.817 | 17.65 | 17.592 | 17.442 | 17.687
2018-12-18 | 0 | 7.458 | 7.413 | 7.242 | 7.75 | 7.567 | 7.375 | 7.182 | 7.247 | 17.375 | 17.438 | 17.317 | 17.825 | 17.657 | 17.608 | 17.442 | 17.69
2018-12-19 | 0 | 7.467 | 7.429 | 7.25 | 7.758 | 7.583 | 7.375 | 7.193 | 7.25 | 17.375 | 17.442 | 17.317 | 17.825 | 17.667 | 17.608 | 17.455 | 17.697
2018-12-20 | 0 | 7.475 | 7.429 | 7.258 | 7.767 | 7.583 | 7.392 | 7.198 | 7.267 | 17.383 | 17.454 | 17.333 | 17.842 | 17.673 | 17.617 | 17.458 | 17.707
2018-12-21 | 0 | 7.483 | 7.446 | 7.275 | 7.783 | 7.6 | 7.392 | 7.21 | 7.273 | 17.392 | 17.458 | 17.333 | 17.842 | 17.683 | 17.625 | 17.472 | 17.713
2018-12-22 | 0 | 7.492 | 7.446 | 7.275 | 7.783 | 7.6 | 7.408 | 7.215 | 7.283 | 17.4 | 17.471 | 17.35 | 17.858 | 17.69 | 17.633 | 17.475 | 17.723
2018-12-23 | 0 | 7.5 | 7.463 | 7.283 | 7.792 | 7.617 | 7.408 | 7.227 | 7.283 | 17.408 | 17.475 | 17.35 | 17.858 | 17.7 | 17.642 | 17.488 | 17.73
2018-12-24 | 0 | 7.508 | 7.463 | 7.292 | 7.8 | 7.617 | 7.425 | 7.232 | 7.297 | 17.425 | 17.488 | 17.367 | 17.875 | 17.707 | 17.65 | 17.492 | 17.74
2018-12-25 | 0 | 7.517 | 7.471 | 7.3 | 7.808 | 7.627 | 7.425 | 7.243 | 7.3 | 17.425 | 17.492 | 17.375 | 17.875 | 17.717 | 17.658 | 17.508 | 17.753
2018-12-26 | 0 | 7.525 | 7.479 | 7.308 | 7.817 | 7.633 | 7.442 | 7.248 | 7.307 | 17.442 | 17.504 | 17.383 | 17.892 | 17.73 | 17.675 | 17.517 | 17.757
2018-12-27 | 0 | 7.525 | 7.483 | 7.308 | 7.825 | 7.643 | 7.442 | 7.252 | 7.317 | 17.45 | 17.521 | 17.4 | 17.908 | 17.733 | 17.675 | 17.525 | 17.773
2018-12-28 | 0 | 7.533 | 7.496 | 7.317 | 7.825 | 7.65 | 7.442 | 7.26 | 7.323 | 17.458 | 17.525 | 17.4 | 17.908 | 17.75 | 17.692 | 17.533 | 17.78
2018-12-29 | 0 | 7.542 | 7.496 | 7.325 | 7.833 | 7.65 | 7.458 | 7.265 | 7.33 | 17.475 | 17.538 | 17.417 | 17.925 | 17.763 | 17.708 | 17.542 | 17.79
2018-12-30 | 0 | 7.542 | 7.5 | 7.325 | 7.833 | 7.66 | 7.458 | 7.268 | 7.333 | 17.483 | 17.554 | 17.433 | 17.933 | 17.767 | 17.708 | 17.558 | 17.803
2018-12-31 | 0 | 7.55 | 7.504 | 7.333 | 7.842 | 7.66 | 7.458 | 7.277 | 7.34 | 17.492 | 17.558 | 17.433 | 17.942 | 17.783 | 17.725 | 17.567 | 17.813
2019-01-01 | 0 | 7.55 | 7.513 | 7.342 | 7.85 | 7.667 | 7.467 | 7.282 | 7.347 | 17.508 | 17.571 | 17.45 | 17.958 | 17.797 | 17.742 | 17.575 | 17.823
2019-01-02 | 0 | 7.55 | 7.513 | 7.342 | 7.85 | 7.667 | 7.475 | 7.282 | 7.35 | 17.525 | 17.588 | 17.467 | 17.975 | 17.807 | 17.742 | 17.592 | 17.84
2019-01-03 | 0 | 7.558 | 7.513 | 7.342 | 7.85 | 7.67 | 7.475 | 7.285 | 7.35 | 17.533 | 17.596 | 17.483 | 17.983 | 17.817 | 17.758 | 17.605 | 17.847
2019-01-04 | 0 | 7.558 | 7.517 | 7.342 | 7.858 | 7.677 | 7.475 | 7.285 | 7.357 | 17.542 | 17.608 | 17.483 | 17.992 | 17.833 | 17.775 | 17.617 | 17.857
2019-01-05 | 0 | 7.558 | 7.521 | 7.35 | 7.858 | 7.677 | 7.475 | 7.293 | 7.357 | 17.558 | 17.621 | 17.5 | 18.008 | 17.847 | 17.792 | 17.625 | 17.873
2019-01-06 | 0 | 7.558 | 7.521 | 7.35 | 7.858 | 7.677 | 7.483 | 7.293 | 7.363 | 17.575 | 17.638 | 17.517 | 18.025 | 17.863 | 17.792 | 17.642 | 17.887
2019-01-07 | 0 | 7.558 | 7.521 | 7.35 | 7.858 | 7.677 | 7.483 | 7.298 | 7.367 | 17.592 | 17.654 | 17.533 | 18.042 | 17.867 | 17.808 | 17.655 | 17.89
2019-01-08 | 0 | 7.567 | 7.521 | 7.35 | 7.858 | 7.683 | 7.492 | 7.298 | 7.367 | 17.608 | 17.671 | 17.55 | 18.05 | 17.883 | 17.825 | 17.667 | 17.907
2019-01-09 | 0 | 7.558 | 7.521 | 7.35 | 7.858 | 7.683 | 7.492 | 7.298 | 7.367 | 17.617 | 17.679 | 17.55 | 18.058 | 17.897 | 17.842 | 17.683 | 17.923
2019-01-10 | 0 | 7.558 | 7.521 | 7.35 | 7.858 | 7.677 | 7.492 | 7.298 | 7.367 | 17.633 | 17.688 | 17.567 | 18.075 | 17.913 | 17.858 | 17.692 | 17.937
2019-01-11 | 0 | 7.558 | 7.521 | 7.35 | 7.858 | 7.677 | 7.492 | 7.298 | 7.373 | 17.642 | 17.704 | 17.583 | 18.092 | 17.93 | 17.858 | 17.708 | 17.94
2019-01-12 | 0 | 7.558 | 7.517 | 7.35 | 7.858 | 7.677 | 7.483 | 7.298 | 7.373 | 17.658 | 17.721 | 17.6 | 18.108 | 17.947 | 17.875 | 17.722 | 17.957
2019-01-13 | 0 | 7.55 | 7.517 | 7.35 | 7.858 | 7.677 | 7.483 | 7.298 | 7.373 | 17.675 | 17.738 | 17.617 | 18.125 | 17.957 | 17.892 | 17.733 | 17.973
2019-01-14 | 0 | 7.55 | 7.517 | 7.35 | 7.85 | 7.677 | 7.483 | 7.298 | 7.373 | 17.692 | 17.754 | 17.633 | 18.133 | 17.967 | 17.908 | 17.75 | 17.99
2019-01-15 | 0 | 7.55 | 7.513 | 7.342 | 7.85 | 7.677 | 7.475 | 7.293 | 7.373 | 17.708 | 17.771 | 17.65 | 18.15 | 17.983 | 17.925 | 17.767 | 17.997
2019-01-16 | 0 | 7.542 | 7.513 | 7.342 | 7.85 | 7.67 | 7.475 | 7.293 | 7.367 | 17.725 | 17.788 | 17.658 | 18.167 | 17.997 | 17.933 | 17.775 | 18.007
2019-01-17 | 0 | 7.542 | 7.504 | 7.333 | 7.85 | 7.66 | 7.475 | 7.285 | 7.363 | 17.742 | 17.804 | 17.675 | 18.175 | 18.013 | 17.942 | 17.788 | 18.023
2019-01-18 | 0 | 7.533 | 7.5 | 7.333 | 7.842 | 7.66 | 7.475 | 7.285 | 7.357 | 17.758 | 17.808 | 17.683 | 18.192 | 18.03 | 17.958 | 17.805 | 18.04
2019-01-19 | 0 | 7.533 | 7.5 | 7.325 | 7.833 | 7.66 | 7.467 | 7.282 | 7.357 | 17.775 | 17.825 | 17.7 | 18.208 | 18.047 | 17.975 | 17.817 | 18.057
2019-01-20 | 0 | 7.525 | 7.488 | 7.317 | 7.833 | 7.653 | 7.458 | 7.277 | 7.357 | 17.792 | 17.842 | 17.717 | 18.225 | 18.063 | 17.992 | 17.833 | 18.063
2019-01-21 | 0 | 7.517 | 7.483 | 7.317 | 7.825 | 7.643 | 7.458 | 7.268 | 7.357 | 17.808 | 17.854 | 17.733 | 18.242 | 18.08 | 18.008 | 17.85 | 18.073
2019-01-22 | 0 | 7.508 | 7.483 | 7.308 | 7.817 | 7.643 | 7.45 | 7.268 | 7.34 | 17.817 | 17.871 | 17.75 | 18.258 | 18.09 | 18.025 | 17.867 | 18.09
2019-01-23 | 0 | 7.5 | 7.467 | 7.3 | 7.817 | 7.63 | 7.45 | 7.265 | 7.34 | 17.833 | 17.888 | 17.767 | 18.275 | 18.107 | 18.033 | 17.872 | 18.107
2019-01-24 | 0 | 7.492 | 7.467 | 7.3 | 7.8 | 7.627 | 7.442 | 7.252 | 7.34 | 17.85 | 17.904 | 17.783 | 18.292 | 18.12 | 18.05 | 17.888 | 18.117
2019-01-25 | 0 | 7.483 | 7.454 | 7.283 | 7.8 | 7.613 | 7.433 | 7.252 | 7.33 | 17.867 | 17.921 | 17.8 | 18.3 | 18.137 | 18.058 | 17.905 | 18.13
2019-01-26 | 0 | 7.475 | 7.45 | 7.283 | 7.783 | 7.61 | 7.425 | 7.243 | 7.323 | 17.883 | 17.938 | 17.808 | 18.317 | 18.153 | 18.075 | 17.917 | 18.147
2019-01-27 | 0 | 7.467 | 7.433 | 7.267 | 7.783 | 7.597 | 7.417 | 7.235 | 7.323 | 17.9 | 17.954 | 17.825 | 18.333 | 18.163 | 18.092 | 17.933 | 18.157
2019-01-28 | 0 | 7.458 | 7.433 | 7.267 | 7.767 | 7.593 | 7.417 | 7.232 | 7.313 | 17.917 | 17.971 | 17.842 | 18.35 | 18.18 | 18.108 | 17.95 | 18.167
2019-01-29 | 0 | 7.45 | 7.417 | 7.25 | 7.767 | 7.58 | 7.4 | 7.218 | 7.307 | 17.933 | 17.983 | 17.858 | 18.358 | 18.197 | 18.125 | 17.963 | 18.183
2019-01-30 | 0 | 7.433 | 7.408 | 7.25 | 7.75 | 7.577 | 7.4 | 7.215 | 7.297 | 17.95 | 18 | 17.875 | 18.375 | 18.213 | 18.133 | 17.972 | 18.197
2019-01-31 | 0 | 7.425 | 7.4 | 7.233 | 7.742 | 7.563 | 7.383 | 7.202 | 7.29 | 17.967 | 18.017 | 17.892 | 18.392 | 18.23 | 18.15 | 17.988 | 18.213
2019-02-01 | 0 | 7.417 | 7.383 | 7.217 | 7.733 | 7.553 | 7.375 | 7.185 | 7.28 | 17.983 | 18.033 | 17.9 | 18.408 | 18.243 | 18.167 | 18 | 18.217
2019-02-02 | 0 | 7.4 | 7.375 | 7.217 | 7.717 | 7.547 | 7.367 | 7.185 | 7.273 | 18 | 18.05 | 17.917 | 18.425 | 18.253 | 18.175 | 18.017 | 18.233
2019-02-03 | 0 | 7.383 | 7.367 | 7.2 | 7.708 | 7.53 | 7.35 | 7.168 | 7.263 | 18.017 | 18.067 | 17.933 | 18.442 | 18.27 | 18.192 | 18.033 | 18.25
2019-02-04 | 0 | 7.375 | 7.35 | 7.183 | 7.7 | 7.52 | 7.35 | 7.168 | 7.257 | 18.033 | 18.083 | 17.95 | 18.458 | 18.287 | 18.208 | 18.047 | 18.263
2019-02-05 | 0 | 7.367 | 7.342 | 7.183 | 7.683 | 7.513 | 7.333 | 7.152 | 7.247 | 18.05 | 18.092 | 17.958 | 18.475 | 18.303 | 18.217 | 18.055 | 18.267
2019-02-06 | 0 | 7.35 | 7.325 | 7.167 | 7.675 | 7.497 | 7.317 | 7.135 | 7.24 | 18.067 | 18.108 | 17.975 | 18.483 | 18.32 | 18.233 | 18.072 | 18.283
2019-02-07 | 0 | 7.333 | 7.317 | 7.15 | 7.667 | 7.48 | 7.317 | 7.135 | 7.23 | 18.075 | 18.125 | 17.992 | 18.5 | 18.337 | 18.25 | 18.083 | 18.3
2019-02-08 | 0 | 7.317 | 7.3 | 7.133 | 7.65 | 7.47 | 7.3 | 7.118 | 7.213 | 18.092 | 18.133 | 18.008 | 18.517 | 18.35 | 18.267 | 18.1 | 18.307
2019-02-09 | 0 | 7.308 | 7.288 | 7.125 | 7.633 | 7.457 | 7.283 | 7.102 | 7.207 | 18.108 | 18.15 | 18.025 | 18.533 | 18.367 | 18.275 | 18.113 | 18.317
2019-02-10 | 0 | 7.292 | 7.271 | 7.117 | 7.617 | 7.447 | 7.267 | 7.085 | 7.197 | 18.125 | 18.167 | 18.042 | 18.542 | 18.377 | 18.283 | 18.13 | 18.333
2019-02-11 | 0 | 7.275 | 7.254 | 7.1 | 7.6 | 7.43 | 7.267 | 7.085 | 7.18 | 18.142 | 18.183 | 18.058 | 18.558 | 18.387 | 18.3 | 18.138 | 18.35
2019-02-12 | 0 | 7.267 | 7.242 | 7.083 | 7.592 | 7.413 | 7.25 | 7.068 | 7.163 | 18.158 | 18.2 | 18.067 | 18.575 | 18.403 | 18.317 | 18.15 | 18.357
2019-02-13 | 0 | 7.25 | 7.225 | 7.067 | 7.575 | 7.397 | 7.233 | 7.052 | 7.163 | 18.175 | 18.217 | 18.075 | 18.592 | 18.42 | 18.333 | 18.163 | 18.367
2019-02-14 | 0 | 7.233 | 7.208 | 7.05 | 7.567 | 7.383 | 7.217 | 7.035 | 7.147 | 18.192 | 18.233 | 18.092 | 18.6 | 18.433 | 18.342 | 18.18 | 18.383
2019-02-15 | 0 | 7.217 | 7.192 | 7.033 | 7.55 | 7.367 | 7.2 | 7.022 | 7.13 | 18.2 | 18.246 | 18.108 | 18.617 | 18.45 | 18.35 | 18.197 | 18.39
2019-02-16 | 0 | 7.2 | 7.175 | 7.025 | 7.533 | 7.357 | 7.183 | 7.01 | 7.12 | 18.217 | 18.254 | 18.125 | 18.633 | 18.467 | 18.367 | 18.2 | 18.407
2019-02-17 | 0 | 7.183 | 7.158 | 7.008 | 7.517 | 7.34 | 7.175 | 6.993 | 7.103 | 18.233 | 18.267 | 18.142 | 18.642 | 18.477 | 18.383 | 18.213 | 18.41
2019-02-18 | 0 | 7.158 | 7.146 | 6.992 | 7.5 | 7.323 | 7.158 | 6.985 | 7.097 | 18.25 | 18.283 | 18.15 | 18.658 | 18.487 | 18.4 | 18.23 | 18.423
2019-02-19 | 0 | 7.142 | 7.129 | 6.975 | 7.483 | 7.307 | 7.15 | 6.968 | 7.08 | 18.267 | 18.3 | 18.167 | 18.675 | 18.5 | 18.4 | 18.247 | 18.44
2019-02-20 | 0 | 7.117 | 7.113 | 6.958 | 7.467 | 7.29 | 7.133 | 6.952 | 7.063 | 18.283 | 18.317 | 18.175 | 18.683 | 18.517 | 18.417 | 18.25 | 18.443
2019-02-21 | 0 | 7.1 | 7.092 | 6.942 | 7.45 | 7.273 | 7.117 | 6.935 | 7.053 | 18.292 | 18.329 | 18.192 | 18.7 | 18.533 | 18.433 | 18.263 | 18.457
2019-02-22 | 0 | 7.083 | 7.071 | 6.925 | 7.433 | 7.257 | 7.1 | 6.918 | 7.037 | 18.308 | 18.346 | 18.208 | 18.717 | 18.543 | 18.442 | 18.28 | 18.473
2019-02-23 | 0 | 7.067 | 7.054 | 6.908 | 7.417 | 7.233 | 7.083 | 6.902 | 7.02 | 18.325 | 18.354 | 18.217 | 18.725 | 18.557 | 18.45 | 18.288 | 18.477
2019-02-24 | 0 | 7.05 | 7.038 | 6.883 | 7.383 | 7.217 | 7.067 | 6.885 | 7.003 | 18.333 | 18.367 | 18.233 | 18.742 | 18.567 | 18.467 | 18.297 | 18.49
2019-02-25 | 0 | 7.033 | 7.021 | 6.867 | 7.367 | 7.193 | 7.042 | 6.868 | 6.987 | 18.35 | 18.383 | 18.242 | 18.75 | 18.583 | 18.483 | 18.313 | 18.5
2019-02-26 | 0 | 7 | 7.004 | 6.842 | 7.35 | 7.177 | 7.025 | 6.852 | 6.97 | 18.367 | 18.396 | 18.258 | 18.767 | 18.6 | 18.492 | 18.33 | 18.51
2019-02-27 | 0 | 6.983 | 6.988 | 6.825 | 7.333 | 7.16 | 7.008 | 6.835 | 6.953 | 18.383 | 18.413 | 18.275 | 18.783 | 18.607 | 18.5 | 18.33 | 18.517
2019-02-28 | 0 | 6.967 | 6.963 | 6.808 | 7.317 | 7.143 | 6.992 | 6.818 | 6.937 | 18.4 | 18.421 | 18.283 | 18.792 | 18.623 | 18.517 | 18.347 | 18.527
2019-03-01 | 0 | 6.95 | 6.942 | 6.792 | 7.3 | 7.127 | 6.975 | 6.802 | 6.92 | 18.408 | 18.438 | 18.3 | 18.8 | 18.633 | 18.525 | 18.363 | 18.543
2019-03-02 | 0 | 6.933 | 6.925 | 6.775 | 7.283 | 7.107 | 6.958 | 6.777 | 6.903 | 18.425 | 18.446 | 18.308 | 18.817 | 18.647 | 18.533 | 18.363 | 18.55
2019-03-03 | 0 | 6.9 | 6.904 | 6.758 | 7.267 | 7.083 | 6.942 | 6.76 | 6.893 | 18.433 | 18.463 | 18.317 | 18.833 | 18.657 | 18.55 | 18.38 | 18.56
2019-03-04 | 0 | 6.883 | 6.888 | 6.733 | 7.233 | 7.06 | 6.917 | 6.743 | 6.877 | 18.45 | 18.479 | 18.333 | 18.842 | 18.673 | 18.558 | 18.397 | 18.567
2019-03-05 | 0 | 6.867 | 6.863 | 6.708 | 7.217 | 7.043 | 6.9 | 6.727 | 6.86 | 18.467 | 18.488 | 18.35 | 18.85 | 18.69 | 18.575 | 18.397 | 18.583
2019-03-06 | 0 | 6.85 | 6.842 | 6.692 | 7.2 | 7.027 | 6.883 | 6.705 | 6.843 | 18.483 | 18.496 | 18.358 | 18.867 | 18.697 | 18.583 | 18.413 | 18.587
2019-03-07 | 0 | 6.817 | 6.825 | 6.675 | 7.183 | 7.01 | 6.858 | 6.688 | 6.827 | 18.492 | 18.513 | 18.367 | 18.883 | 18.707 | 18.592 | 18.43 | 18.6
2019-03-08 | 0 | 6.8 | 6.808 | 6.65 | 7.167 | 6.987 | 6.842 | 6.672 | 6.81 | 18.5 | 18.529 | 18.383 | 18.892 | 18.723 | 18.608 | 18.43 | 18.603
2019-03-09 | 0 | 6.783 | 6.779 | 6.633 | 7.133 | 6.96 | 6.825 | 6.655 | 6.793 | 18.517 | 18.542 | 18.4 | 18.9 | 18.737 | 18.617 | 18.447 | 18.617
2019-03-10 | 1 | 7.75 | 7.758 | 7.608 | 8.117 | 7.943 | 7.808 | 7.627 | 7.777 | 19.533 | 19.55 | 19.408 | 19.917 | 19.74 | 19.625 | 19.46 | 19.62
2019-03-11 | 1 | 7.733 | 7.742 | 7.592 | 8.1 | 7.927 | 7.792 | 7.61 | 7.76 | 19.55 | 19.563 | 19.417 | 19.933 | 19.757 | 19.642 | 19.463 | 19.633
2019-03-12 | 1 | 7.717 | 7.725 | 7.567 | 8.083 | 7.903 | 7.767 | 7.593 | 7.743 | 19.558 | 19.579 | 19.433 | 19.942 | 19.77 | 19.642 | 19.48 | 19.643
2019-03-13 | 1 | 7.692 | 7.696 | 7.55 | 8.05 | 7.887 | 7.742 | 7.577 | 7.72 | 19.567 | 19.592 | 19.45 | 19.95 | 19.78 | 19.658 | 19.488 | 19.65
2019-03-14 | 1 | 7.667 | 7.675 | 7.525 | 8.033 | 7.86 | 7.725 | 7.555 | 7.697 | 19.583 | 19.6 | 19.45 | 19.967 | 19.79 | 19.667 | 19.497 | 19.66
2019-03-15 | 1 | 7.65 | 7.658 | 7.508 | 8.017 | 7.843 | 7.708 | 7.538 | 7.68 | 19.6 | 19.613 | 19.467 | 19.975 | 19.803 | 19.675 | 19.51 | 19.67
2019-03-16 | 1 | 7.625 | 7.633 | 7.483 | 8 | 7.82 | 7.692 | 7.513 | 7.663 | 19.617 | 19.625 | 19.483 | 19.983 | 19.82 | 19.692 | 19.513 | 19.677
2019-03-17 | 1 | 7.6 | 7.608 | 7.467 | 7.967 | 7.803 | 7.675 | 7.497 | 7.643 | 19.617 | 19.633 | 19.492 | 20 | 19.823 | 19.7 | 19.53 | 19.687
2019-03-18 | 1 | 7.583 | 7.592 | 7.442 | 7.95 | 7.78 | 7.642 | 7.477 | 7.627 | 19.633 | 19.646 | 19.5 | 20.008 | 19.837 | 19.708 | 19.538 | 19.693
2019-03-19 | 1 | 7.558 | 7.567 | 7.425 | 7.933 | 7.753 | 7.625 | 7.46 | 7.61 | 19.65 | 19.658 | 19.517 | 20.017 | 19.853 | 19.725 | 19.547 | 19.703
2019-03-20 | 1 | 7.533 | 7.546 | 7.4 | 7.908 | 7.737 | 7.608 | 7.438 | 7.593 | 19.667 | 19.675 | 19.525 | 20.033 | 19.86 | 19.725 | 19.56 | 19.71
2019-03-21 | 1 | 7.517 | 7.525 | 7.383 | 7.883 | 7.72 | 7.592 | 7.413 | 7.577 | 19.667 | 19.683 | 19.533 | 20.05 | 19.87 | 19.742 | 19.572 | 19.72
2019-03-22 | 1 | 7.483 | 7.508 | 7.358 | 7.867 | 7.69 | 7.575 | 7.397 | 7.56 | 19.683 | 19.692 | 19.55 | 20.05 | 19.887 | 19.758 | 19.577 | 19.727
2019-03-23 | 1 | 7.467 | 7.479 | 7.333 | 7.85 | 7.67 | 7.55 | 7.38 | 7.537 | 19.7 | 19.708 | 19.558 | 20.067 | 19.893 | 19.758 | 19.588 | 19.743
2019-03-24 | 1 | 7.45 | 7.463 | 7.317 | 7.825 | 7.653 | 7.525 | 7.36 | 7.52 | 19.717 | 19.725 | 19.567 | 20.083 | 19.903 | 19.775 | 19.597 | 19.743
2019-03-25 | 1 | 7.417 | 7.442 | 7.3 | 7.8 | 7.637 | 7.508 | 7.338 | 7.5 | 19.717 | 19.725 | 19.583 | 20.083 | 19.92 | 19.775 | 19.605 | 19.753
2019-03-26 | 1 | 7.4 | 7.417 | 7.267 | 7.783 | 7.607 | 7.492 | 7.313 | 7.483 | 19.733 | 19.742 | 19.592 | 20.1 | 19.927 | 19.792 | 19.622 | 19.76
2019-03-27 | 1 | 7.375 | 7.396 | 7.25 | 7.758 | 7.59 | 7.467 | 7.297 | 7.467 | 19.75 | 19.758 | 19.608 | 20.117 | 19.937 | 19.8 | 19.627 | 19.77
2019-03-28 | 1 | 7.35 | 7.375 | 7.233 | 7.733 | 7.57 | 7.45 | 7.28 | 7.45 | 19.767 | 19.763 | 19.617 | 20.117 | 19.95 | 19.808 | 19.638 | 19.777
2019-03-29 | 1 | 7.333 | 7.35 | 7.217 | 7.717 | 7.54 | 7.425 | 7.263 | 7.433 | 19.767 | 19.775 | 19.625 | 20.133 | 19.96 | 19.825 | 19.643 | 19.787
2019-03-30 | 1 | 7.308 | 7.329 | 7.183 | 7.7 | 7.523 | 7.408 | 7.243 | 7.403 | 19.783 | 19.792 | 19.642 | 20.15 | 19.977 | 19.825 | 19.655 | 19.793
2019-03-31 | 1 | 7.283 | 7.313 | 7.167 | 7.675 | 7.507 | 7.392 | 7.213 | 7.387 | 19.8 | 19.796 | 19.65 | 20.15 | 19.983 | 19.842 | 19.66 | 19.803
2019-04-01 | 1 | 7.267 | 7.283 | 7.15 | 7.65 | 7.48 | 7.367 | 7.197 | 7.37 | 19.817 | 19.808 | 19.658 | 20.167 | 19.993 | 19.85 | 19.677 | 19.81
2019-04-02 | 1 | 7.242 | 7.263 | 7.125 | 7.633 | 7.457 | 7.35 | 7.18 | 7.353 | 19.817 | 19.825 | 19.675 | 20.183 | 20.01 | 19.858 | 19.688 | 19.82
2019-04-03 | 1 | 7.217 | 7.246 | 7.1 | 7.617 | 7.44 | 7.333 | 7.163 | 7.333 | 19.833 | 19.838 | 19.683 | 20.183 | 20.01 | 19.875 | 19.693 | 19.827
2019-04-04 | 1 | 7.2 | 7.229 | 7.083 | 7.592 | 7.423 | 7.308 | 7.147 | 7.317 | 19.85 | 19.846 | 19.692 | 20.2 | 20.027 | 19.883 | 19.705 | 19.837
2019-04-05 | 1 | 7.175 | 7.196 | 7.067 | 7.567 | 7.4 | 7.292 | 7.127 | 7.3 | 19.867 | 19.858 | 19.708 | 20.217 | 20.04 | 19.892 | 19.71 | 19.847
2019-04-06 | 1 | 7.15 | 7.179 | 7.042 | 7.55 | 7.38 | 7.267 | 7.097 | 7.283 | 19.867 | 19.871 | 19.717 | 20.217 | 20.043 | 19.9 | 19.722 | 19.853
2019-04-07 | 1 | 7.133 | 7.163 | 7.025 | 7.525 | 7.357 | 7.25 | 7.08 | 7.267 | 19.883 | 19.879 | 19.725 | 20.233 | 20.06 | 19.908 | 19.735 | 19.863
2019-04-08 | 1 | 7.108 | 7.138 | 7 | 7.508 | 7.34 | 7.233 | 7.063 | 7.25 | 19.9 | 19.892 | 19.742 | 20.25 | 20.073 | 19.917 | 19.743 | 19.87
2019-04-09 | 1 | 7.092 | 7.117 | 6.983 | 7.483 | 7.317 | 7.217 | 7.047 | 7.227 | 19.917 | 19.904 | 19.75 | 20.25 | 20.077 | 19.933 | 19.755 | 19.873
2019-04-10 | 1 | 7.067 | 7.096 | 6.958 | 7.467 | 7.3 | 7.192 | 7.03 | 7.21 | 19.917 | 19.921 | 19.758 | 20.267 | 20.093 | 19.942 | 19.76 | 19.887
2019-04-11 | 1 | 7.05 | 7.079 | 6.942 | 7.45 | 7.277 | 7.175 | 7.013 | 7.193 | 19.933 | 19.929 | 19.775 | 20.283 | 20.107 | 19.95 | 19.772 | 19.897
2019-04-12 | 1 | 7.025 | 7.054 | 6.925 | 7.425 | 7.257 | 7.15 | 6.997 | 7.177 | 19.95 | 19.938 | 19.783 | 20.3 | 20.117 | 19.967 | 19.785 | 19.903
2019-04-13 | 1 | 7 | 7.033 | 6.9 | 7.408 | 7.233 | 7.133 | 6.972 | 7.16 | 19.967 | 19.954 | 19.792 | 20.3 | 20.123 | 19.967 | 19.793 | 19.913
2019-04-14 | 1 | 6.983 | 7.017 | 6.883 | 7.383 | 7.217 | 7.117 | 6.95 | 7.143 | 19.967 | 19.963 | 19.808 | 20.317 | 20.14 | 19.983 | 19.802 | 19.92
2019-04-15 | 1 | 6.967 | 6.996 | 6.858 | 7.367 | 7.2 | 7.1 | 6.93 | 7.127 | 19.983 | 19.971 | 19.817 | 20.333 | 20.15 | 19.992 | 19.818 | 19.93
2019-04-16 | 1 | 6.942 | 6.979 | 6.842 | 7.35 | 7.183 | 7.083 | 6.913 | 7.11 | 20 | 19.988 | 19.825 | 20.333 | 20.157 | 20 | 19.822 | 19.937
2019-04-17 | 1 | 6.925 | 6.954 | 6.825 | 7.325 | 7.16 | 7.067 | 6.897 | 7.093 | 20.017 | 20.004 | 19.842 | 20.35 | 20.173 | 20.017 | 19.835 | 19.947
2019-04-18 | 1 | 6.9 | 6.933 | 6.808 | 7.308 | 7.137 | 7.05 | 6.88 | 7.077 | 20.025 | 20.008 | 19.85 | 20.367 | 20.183 | 20.017 | 19.843 | 19.953
2019-04-19 | 1 | 6.883 | 6.917 | 6.792 | 7.292 | 7.12 | 7.033 | 6.863 | 7.06 | 20.033 | 20.021 | 19.867 | 20.367 | 20.197 | 20.033 | 19.852 | 19.963
2019-04-20 | 1 | 6.858 | 6.9 | 6.767 | 7.275 | 7.103 | 7.017 | 6.847 | 7.043 | 20.05 | 20.038 | 19.875 | 20.383 | 20.207 | 20.05 | 19.868 | 19.97
2019-04-21 | 1 | 6.842 | 6.883 | 6.742 | 7.25 | 7.083 | 7 | 6.83 | 7.033 | 20.067 | 20.05 | 19.883 | 20.4 | 20.217 | 20.05 | 19.868 | 19.98
2019-04-22 | 1 | 6.825 | 6.867 | 6.725 | 7.233 | 7.067 | 6.983 | 6.813 | 7.017 | 20.075 | 20.054 | 19.9 | 20.4 | 20.23 | 20.067 | 19.885 | 19.997
2019-04-23 | 1 | 6.8 | 6.85 | 6.708 | 7.217 | 7.05 | 6.967 | 6.797 | 7 | 20.083 | 20.071 | 19.908 | 20.417 | 20.24 | 20.067 | 19.893 | 19.997
2019-04-24 | 1 | 6.783 | 6.825 | 6.692 | 7.2 | 7.033 | 6.95 | 6.78 | 6.983 | 20.1 | 20.083 | 19.917 | 20.433 | 20.257 | 20.083 | 19.902 | 20.013
2019-04-25 | 1 | 6.767 | 6.808 | 6.675 | 7.183 | 7.017 | 6.933 | 6.763 | 6.967 | 20.117 | 20.092 | 19.933 | 20.442 | 20.263 | 20.1 | 19.918 | 20.013
2019-04-26 | 1 | 6.75 | 6.788 | 6.658 | 7.167 | 7 | 6.917 | 6.75 | 6.957 | 20.125 | 20.104 | 19.95 | 20.45 | 20.28 | 20.1 | 19.918 | 20.03
2019-04-27 | 1 | 6.725 | 6.767 | 6.642 | 7.15 | 6.983 | 6.9 | 6.733 | 6.94 | 20.133 | 20.121 | 19.958 | 20.467 | 20.287 | 20.117 | 19.935 | 20.03
2019-04-28 | 1 | 6.708 | 6.75 | 6.625 | 7.133 | 6.967 | 6.883 | 6.717 | 6.93 | 20.15 | 20.133 | 19.967 | 20.483 | 20.297 | 20.133 | 19.952 | 20.047
2019-04-29 | 1 | 6.692 | 6.738 | 6.608 | 7.117 | 6.953 | 6.867 | 6.7 | 6.917 | 20.167 | 20.142 | 19.983 | 20.483 | 20.313 | 20.133 | 19.952 | 20.047
2019-04-30 | 1 | 6.675 | 6.721 | 6.592 | 7.1 | 6.937 | 6.85 | 6.688 | 6.9 | 20.183 | 20.154 | 19.992 | 20.5 | 20.32 | 20.15 | 19.968 | 20.063
2019-05-01 | 1 | 6.658 | 6.704 | 6.575 | 7.083 | 6.92 | 6.833 | 6.672 | 6.883 | 20.192 | 20.167 | 20 | 20.517 | 20.33 | 20.158 | 19.968 | 20.073
2019-05-02 | 1 | 6.642 | 6.688 | 6.558 | 7.067 | 6.903 | 6.817 | 6.655 | 6.867 | 20.2 | 20.183 | 20.017 | 20.525 | 20.347 | 20.167 | 19.985 | 20.08
2019-05-03 | 1 | 6.625 | 6.675 | 6.542 | 7.05 | 6.887 | 6.808 | 6.647 | 6.863 | 20.217 | 20.192 | 20.033 | 20.533 | 20.36 | 20.183 | 20.002 | 20.09
2019-05-04 | 1 | 6.608 | 6.658 | 6.533 | 7.042 | 6.87 | 6.792 | 6.633 | 6.85 | 20.233 | 20.2 | 20.033 | 20.55 | 20.363 | 20.192 | 20.002 | 20.097
2019-05-05 | 1 | 6.592 | 6.642 | 6.517 | 7.025 | 6.853 | 6.775 | 6.617 | 6.833 | 20.242 | 20.217 | 20.05 | 20.558 | 20.38 | 20.2 | 20.018 | 20.107
2019-05-06 | 1 | 6.575 | 6.633 | 6.5 | 7.008 | 6.837 | 6.767 | 6.605 | 6.823 | 20.25 | 20.233 | 20.067 | 20.567 | 20.393 | 20.217 | 20.032 | 20.12
2019-05-07 | 1 | 6.567 | 6.617 | 6.492 | 6.992 | 6.83 | 6.75 | 6.588 | 6.813 | 20.267 | 20.238 | 20.067 | 20.583 | 20.41 | 20.225 | 20.035 | 20.123
2019-05-08 | 1 | 6.55 | 6.6 | 6.475 | 6.975 | 6.813 | 6.742 | 6.583 | 6.8 | 20.283 | 20.25 | 20.083 | 20.6 | 20.413 | 20.233 | 20.052 | 20.14
2019-05-09 | 1 | 6.533 | 6.588 | 6.458 | 6.967 | 6.797 | 6.725 | 6.567 | 6.79 | 20.292 | 20.267 | 20.1 | 20.608 | 20.427 | 20.242 | 20.065 | 20.147
2019-05-10 | 1 | 6.525 | 6.571 | 6.45 | 6.958 | 6.787 | 6.717 | 6.555 | 6.78 | 20.3 | 20.275 | 20.108 | 20.617 | 20.443 | 20.258 | 20.068 | 20.157
2019-05-11 | 1 | 6.508 | 6.558 | 6.433 | 6.942 | 6.78 | 6.7 | 6.538 | 6.767 | 20.317 | 20.283 | 20.117 | 20.633 | 20.447 | 20.267 | 20.085 | 20.163
2019-05-12 | 1 | 6.492 | 6.55 | 6.425 | 6.925 | 6.763 | 6.692 | 6.533 | 6.757 | 20.333 | 20.3 | 20.133 | 20.642 | 20.46 | 20.275 | 20.093 | 20.173
2019-05-13 | 1 | 6.483 | 6.538 | 6.408 | 6.917 | 6.747 | 6.675 | 6.522 | 6.747 | 20.342 | 20.317 | 20.15 | 20.65 | 20.477 | 20.292 | 20.102 | 20.19
2019-05-14 | 1 | 6.467 | 6.521 | 6.4 | 6.908 | 6.74 | 6.667 | 6.508 | 6.74 | 20.358 | 20.321 | 20.15 | 20.667 | 20.487 | 20.3 | 20.115 | 20.19
2019-05-15 | 1 | 6.458 | 6.508 | 6.383 | 6.892 | 6.73 | 6.658 | 6.5 | 6.73 | 20.367 | 20.333 | 20.167 | 20.675 | 20.493 | 20.308 | 20.118 | 20.207
2019-05-16 | 1 | 6.442 | 6.504 | 6.375 | 6.883 | 6.713 | 6.65 | 6.488 | 6.723 | 20.383 | 20.35 | 20.183 | 20.683 | 20.51 | 20.317 | 20.135 | 20.207
2019-05-17 | 1 | 6.433 | 6.488 | 6.367 | 6.875 | 6.707 | 6.642 | 6.483 | 6.713 | 20.392 | 20.354 | 20.192 | 20.7 | 20.52 | 20.333 | 20.143 | 20.223
2019-05-18 | 1 | 6.425 | 6.475 | 6.35 | 6.858 | 6.697 | 6.625 | 6.472 | 6.707 | 20.4 | 20.367 | 20.2 | 20.708 | 20.527 | 20.342 | 20.152 | 20.23
2019-05-19 | 1 | 6.408 | 6.471 | 6.35 | 6.85 | 6.683 | 6.625 | 6.467 | 6.69 | 20.417 | 20.383 | 20.217 | 20.717 | 20.543 | 20.35 | 20.165 | 20.24
2019-05-20 | 1 | 6.4 | 6.454 | 6.333 | 6.842 | 6.68 | 6.608 | 6.455 | 6.69 | 20.433 | 20.396 | 20.225 | 20.733 | 20.553 | 20.358 | 20.177 | 20.25
2019-05-21 | 1 | 6.392 | 6.454 | 6.333 | 6.833 | 6.663 | 6.608 | 6.442 | 6.68 | 20.442 | 20.404 | 20.233 | 20.742 | 20.56 | 20.375 | 20.185 | 20.257
2019-05-22 | 1 | 6.375 | 6.438 | 6.317 | 6.825 | 6.663 | 6.592 | 6.438 | 6.673 | 20.45 | 20.417 | 20.242 | 20.75 | 20.577 | 20.383 | 20.198 | 20.267
2019-05-23 | 1 | 6.375 | 6.438 | 6.317 | 6.817 | 6.65 | 6.592 | 6.433 | 6.673 | 20.467 | 20.429 | 20.258 | 20.767 | 20.583 | 20.392 | 20.202 | 20.273
2019-05-24 | 1 | 6.358 | 6.421 | 6.3 | 6.808 | 6.647 | 6.575 | 6.425 | 6.657 | 20.475 | 20.438 | 20.267 | 20.775 | 20.593 | 20.4 | 20.215 | 20.29
2019-05-25 | 1 | 6.358 | 6.421 | 6.3 | 6.8 | 6.633 | 6.575 | 6.417 | 6.657 | 20.483 | 20.45 | 20.275 | 20.783 | 20.61 | 20.408 | 20.227 | 20.29
2019-05-26 | 1 | 6.342 | 6.404 | 6.283 | 6.792 | 6.63 | 6.575 | 6.408 | 6.653 | 20.5 | 20.463 | 20.292 | 20.8 | 20.617 | 20.425 | 20.232 | 20.307
2019-05-27 | 1 | 6.342 | 6.404 | 6.283 | 6.792 | 6.617 | 6.558 | 6.405 | 6.64 | 20.508 | 20.467 | 20.3 | 20.808 | 20.627 | 20.425 | 20.243 | 20.313
2019-05-28 | 1 | 6.333 | 6.396 | 6.267 | 6.775 | 6.617 | 6.558 | 6.4 | 6.64 | 20.517 | 20.479 | 20.308 | 20.817 | 20.633 | 20.442 | 20.252 | 20.323
2019-05-29 | 1 | 6.325 | 6.388 | 6.267 | 6.775 | 6.613 | 6.558 | 6.392 | 6.64 | 20.533 | 20.488 | 20.317 | 20.825 | 20.65 | 20.45 | 20.265 | 20.33
2019-05-30 | 1 | 6.325 | 6.388 | 6.267 | 6.775 | 6.6 | 6.542 | 6.392 | 6.637 | 20.542 | 20.5 | 20.325 | 20.833 | 20.66 | 20.458 | 20.268 | 20.34
2019-05-31 | 1 | 6.317 | 6.379 | 6.258 | 6.767 | 6.6 | 6.542 | 6.388 | 6.63 | 20.55 | 20.513 | 20.342 | 20.85 | 20.667 | 20.475 | 20.282 | 20.347
2019-06-01 | 1 | 6.308 | 6.371 | 6.25 | 6.758 | 6.597 | 6.542 | 6.383 | 6.623 | 20.558 | 20.517 | 20.342 | 20.858 | 20.677 | 20.475 | 20.285 | 20.35
2019-06-02 | 1 | 6.308 | 6.371 | 6.25 | 6.758 | 6.597 | 6.542 | 6.375 | 6.623 | 20.567 | 20.529 | 20.358 | 20.867 | 20.683 | 20.492 | 20.298 | 20.363
2019-06-03 | 1 | 6.3 | 6.371 | 6.25 | 6.758 | 6.583 | 6.525 | 6.375 | 6.623 | 20.583 | 20.538 | 20.367 | 20.875 | 20.693 | 20.492 | 20.302 | 20.367
2019-06-04 | 1 | 6.292 | 6.363 | 6.25 | 6.75 | 6.583 | 6.525 | 6.375 | 6.62 | 20.592 | 20.546 | 20.375 | 20.883 | 20.7 | 20.508 | 20.315 | 20.38
2019-06-05 | 1 | 6.292 | 6.358 | 6.233 | 6.742 | 6.583 | 6.525 | 6.372 | 6.62 | 20.6 | 20.554 | 20.383 | 20.892 | 20.71 | 20.508 | 20.318 | 20.383
2019-06-06 | 1 | 6.292 | 6.358 | 6.233 | 6.742 | 6.583 | 6.525 | 6.367 | 6.613 | 20.608 | 20.563 | 20.392 | 20.9 | 20.717 | 20.525 | 20.332 | 20.39
2019-06-07 | 1 | 6.292 | 6.354 | 6.233 | 6.742 | 6.58 | 6.525 | 6.367 | 6.613 | 20.617 | 20.571 | 20.4 | 20.908 | 20.727 | 20.525 | 20.335 | 20.4
2019-06-08 | 1 | 6.292 | 6.354 | 6.233 | 6.742 | 6.58 | 6.525 | 6.367 | 6.613 | 20.625 | 20.579 | 20.408 | 20.917 | 20.733 | 20.533 | 20.343 | 20.407
2019-06-09 | 1 | 6.283 | 6.354 | 6.233 | 6.742 | 6.573 | 6.525 | 6.367 | 6.613 | 20.633 | 20.588 | 20.408 | 20.925 | 20.743 | 20.542 | 20.348 | 20.417
2019-06-10 | 1 | 6.283 | 6.354 | 6.233 | 6.742 | 6.573 | 6.525 | 6.367 | 6.613 | 20.642 | 20.596 | 20.425 | 20.933 | 20.75 | 20.542 | 20.36 | 20.417
2019-06-11 | 1 | 6.283 | 6.354 | 6.233 | 6.742 | 6.573 | 6.525 | 6.367 | 6.613 | 20.65 | 20.604 | 20.425 | 20.933 | 20.757 | 20.558 | 20.365 | 20.423
2019-06-12 | 1 | 6.283 | 6.354 | 6.233 | 6.742 | 6.573 | 6.525 | 6.367 | 6.613 | 20.65 | 20.613 | 20.442 | 20.942 | 20.767 | 20.558 | 20.368 | 20.433
2019-06-13 | 1 | 6.283 | 6.354 | 6.233 | 6.742 | 6.573 | 6.525 | 6.367 | 6.613 | 20.658 | 20.613 | 20.442 | 20.95 | 20.767 | 20.575 | 20.377 | 20.433
2019-06-14 | 1 | 6.283 | 6.354 | 6.233 | 6.742 | 6.573 | 6.525 | 6.367 | 6.613 | 20.667 | 20.621 | 20.442 | 20.958 | 20.777 | 20.575 | 20.382 | 20.447
2019-06-15 | 1 | 6.283 | 6.354 | 6.233 | 6.742 | 6.573 | 6.525 | 6.367 | 6.62 | 20.675 | 20.629 | 20.458 | 20.967 | 20.783 | 20.575 | 20.385 | 20.45
2019-06-16 | 1 | 6.292 | 6.354 | 6.233 | 6.742 | 6.583 | 6.525 | 6.372 | 6.62 | 20.675 | 20.629 | 20.458 | 20.967 | 20.783 | 20.583 | 20.393 | 20.45
2019-06-17 | 1 | 6.292 | 6.358 | 6.233 | 6.742 | 6.583 | 6.525 | 6.375 | 6.623 | 20.683 | 20.638 | 20.458 | 20.975 | 20.79 | 20.592 | 20.398 | 20.457
2019-06-18 | 1 | 6.292 | 6.358 | 6.242 | 6.742 | 6.583 | 6.525 | 6.375 | 6.623 | 20.683 | 20.646 | 20.475 | 20.975 | 20.8 | 20.592 | 20.398 | 20.467
2019-06-19 | 1 | 6.292 | 6.358 | 6.242 | 6.742 | 6.583 | 6.525 | 6.375 | 6.63 | 20.692 | 20.646 | 20.475 | 20.983 | 20.8 | 20.592 | 20.41 | 20.467
2019-06-20 | 1 | 6.292 | 6.363 | 6.25 | 6.758 | 6.583 | 6.533 | 6.375 | 6.63 | 20.7 | 20.646 | 20.475 | 20.983 | 20.8 | 20.608 | 20.41 | 20.467
2019-06-21 | 1 | 6.292 | 6.371 | 6.25 | 6.758 | 6.59 | 6.542 | 6.383 | 6.63 | 20.7 | 20.654 | 20.475 | 20.992 | 20.807 | 20.608 | 20.415 | 20.473
2019-06-22 | 1 | 6.308 | 6.371 | 6.25 | 6.758 | 6.6 | 6.542 | 6.392 | 6.64 | 20.7 | 20.663 | 20.483 | 20.992 | 20.817 | 20.608 | 20.415 | 20.48
2019-06-23 | 1 | 6.308 | 6.375 | 6.258 | 6.758 | 6.6 | 6.542 | 6.392 | 6.64 | 20.708 | 20.663 | 20.492 | 20.992 | 20.817 | 20.608 | 20.418 | 20.483
2019-06-24 | 1 | 6.308 | 6.379 | 6.258 | 6.767 | 6.6 | 6.55 | 6.392 | 6.647 | 20.708 | 20.663 | 20.492 | 21 | 20.817 | 20.608 | 20.427 | 20.483
2019-06-25 | 1 | 6.317 | 6.388 | 6.267 | 6.775 | 6.607 | 6.558 | 6.4 | 6.647 | 20.708 | 20.663 | 20.492 | 21 | 20.817 | 20.608 | 20.427 | 20.483
2019-06-26 | 1 | 6.325 | 6.392 | 6.267 | 6.775 | 6.617 | 6.558 | 6.408 | 6.657 | 20.708 | 20.663 | 20.492 | 21 | 20.817 | 20.625 | 20.427 | 20.483
2019-06-27 | 1 | 6.325 | 6.392 | 6.275 | 6.783 | 6.617 | 6.558 | 6.408 | 6.663 | 20.717 | 20.663 | 20.492 | 21 | 20.817 | 20.625 | 20.432 | 20.483
2019-06-28 | 1 | 6.333 | 6.404 | 6.283 | 6.792 | 6.623 | 6.575 | 6.417 | 6.663 | 20.717 | 20.671 | 20.492 | 21 | 20.823 | 20.625 | 20.432 | 20.49
2019-06-29 | 1 | 6.342 | 6.408 | 6.283 | 6.792 | 6.633 | 6.575 | 6.425 | 6.673 | 20.717 | 20.671 | 20.492 | 21 | 20.823 | 20.625 | 20.432 | 20.49
2019-06-30 | 1 | 6.342 | 6.413 | 6.3 | 6.8 | 6.633 | 6.583 | 6.425 | 6.68 | 20.717 | 20.671 | 20.492 | 21.008 | 20.823 | 20.625 | 20.432 | 20.497
2019-07-01 | 1 | 6.35 | 6.421 | 6.3 | 6.808 | 6.64 | 6.592 | 6.433 | 6.68 | 20.717 | 20.671 | 20.492 | 21 | 20.823 | 20.625 | 20.432 | 20.497
2019-07-02 | 1 | 6.358 | 6.425 | 6.308 | 6.808 | 6.65 | 6.592 | 6.442 | 6.69 | 20.717 | 20.667 | 20.492 | 21 | 20.823 | 20.625 | 20.432 | 20.497
2019-07-03 | 1 | 6.367 | 6.438 | 6.317 | 6.825 | 6.657 | 6.608 | 6.442 | 6.697 | 20.708 | 20.663 | 20.492 | 21 | 20.817 | 20.625 | 20.432 | 20.497
2019-07-04 | 1 | 6.375 | 6.442 | 6.317 | 6.825 | 6.667 | 6.608 | 6.455 | 6.703 | 20.708 | 20.663 | 20.492 | 21 | 20.817 | 20.625 | 20.432 | 20.49
2019-07-05 | 1 | 6.383 | 6.446 | 6.333 | 6.842 | 6.667 | 6.617 | 6.458 | 6.707 | 20.708 | 20.663 | 20.492 | 21 | 20.817 | 20.625 | 20.432 | 20.49
2019-07-06 | 1 | 6.392 | 6.458 | 6.333 | 6.842 | 6.683 | 6.625 | 6.467 | 6.713 | 20.7 | 20.663 | 20.492 | 21 | 20.817 | 20.608 | 20.427 | 20.49
2019-07-07 | 1 | 6.4 | 6.463 | 6.35 | 6.858 | 6.683 | 6.625 | 6.475 | 6.723 | 20.7 | 20.663 | 20.483 | 20.992 | 20.817 | 20.608 | 20.427 | 20.49
2019-07-08 | 1 | 6.408 | 6.471 | 6.35 | 6.858 | 6.697 | 6.642 | 6.483 | 6.73 | 20.7 | 20.654 | 20.483 | 20.992 | 20.81 | 20.608 | 20.418 | 20.483
2019-07-09 | 1 | 6.417 | 6.488 | 6.367 | 6.875 | 6.7 | 6.642 | 6.492 | 6.74 | 20.692 | 20.65 | 20.475 | 20.983 | 20.81 | 20.608 | 20.418 | 20.483
2019-07-10 | 1 | 6.425 | 6.488 | 6.367 | 6.875 | 6.713 | 6.658 | 6.5 | 6.74 | 20.692 | 20.646 | 20.475 | 20.983 | 20.8 | 20.608 | 20.415 | 20.483
2019-07-11 | 1 | 6.433 | 6.504 | 6.383 | 6.892 | 6.717 | 6.658 | 6.508 | 6.757 | 20.683 | 20.646 | 20.475 | 20.983 | 20.8 | 20.6 | 20.415 | 20.48
2019-07-12 | 1 | 6.442 | 6.508 | 6.383 | 6.892 | 6.733 | 6.675 | 6.517 | 6.757 | 20.675 | 20.638 | 20.467 | 20.975 | 20.793 | 20.592 | 20.41 | 20.473
2019-07-13 | 1 | 6.458 | 6.521 | 6.4 | 6.908 | 6.74 | 6.675 | 6.525 | 6.77 | 20.675 | 20.629 | 20.458 | 20.967 | 20.783 | 20.592 | 20.402 | 20.473
2019-07-14 | 1 | 6.458 | 6.529 | 6.4 | 6.908 | 6.75 | 6.692 | 6.533 | 6.773 | 20.667 | 20.629 | 20.458 | 20.967 | 20.783 | 20.592 | 20.398 | 20.467
2019-07-15 | 1 | 6.475 | 6.538 | 6.417 | 6.925 | 6.763 | 6.692 | 6.542 | 6.787 | 20.658 | 20.617 | 20.45 | 20.958 | 20.777 | 20.575 | 20.393 | 20.457
2019-07-16 | 1 | 6.483 | 6.546 | 6.433 | 6.933 | 6.767 | 6.708 | 6.55 | 6.79 | 20.65 | 20.613 | 20.442 | 20.95 | 20.767 | 20.575 | 20.385 | 20.457
2019-07-17 | 1 | 6.492 | 6.554 | 6.433 | 6.942 | 6.78 | 6.717 | 6.558 | 6.803 | 20.642 | 20.604 | 20.433 | 20.942 | 20.76 | 20.567 | 20.382 | 20.45
2019-07-18 | 1 | 6.508 | 6.571 | 6.45 | 6.958 | 6.783 | 6.725 | 6.567 | 6.807 | 20.633 | 20.596 | 20.425 | 20.933 | 20.753 | 20.558 | 20.377 | 20.44
2019-07-19 | 1 | 6.517 | 6.579 | 6.45 | 6.958 | 6.797 | 6.742 | 6.575 | 6.82 | 20.625 | 20.588 | 20.417 | 20.925 | 20.743 | 20.558 | 20.365 | 20.44
2019-07-20 | 1 | 6.525 | 6.588 | 6.467 | 6.975 | 6.813 | 6.742 | 6.588 | 6.823 | 20.617 | 20.583 | 20.408 | 20.917 | 20.743 | 20.542 | 20.36 | 20.43
2019-07-21 | 1 | 6.542 | 6.604 | 6.483 | 6.983 | 6.817 | 6.758 | 6.6 | 6.837 | 20.608 | 20.571 | 20.4 | 20.908 | 20.727 | 20.542 | 20.352 | 20.423
2019-07-22 | 1 | 6.55 | 6.604 | 6.483 | 6.992 | 6.83 | 6.758 | 6.605 | 6.84 | 20.6 | 20.563 | 20.392 | 20.9 | 20.72 | 20.525 | 20.343 | 20.423
2019-07-23 | 1 | 6.558 | 6.621 | 6.5 | 7.008 | 6.84 | 6.775 | 6.617 | 6.857 | 20.583 | 20.55 | 20.383 | 20.892 | 20.71 | 20.525 | 20.335 | 20.407
2019-07-24 | 1 | 6.575 | 6.638 | 6.508 | 7.008 | 6.847 | 6.783 | 6.625 | 6.857 | 20.575 | 20.538 | 20.375 | 20.883 | 20.703 | 20.508 | 20.327 | 20.407
2019-07-25 | 1 | 6.583 | 6.638 | 6.517 | 7.025 | 6.863 | 6.792 | 6.633 | 6.873 | 20.567 | 20.533 | 20.367 | 20.867 | 20.693 | 20.5 | 20.318 | 20.39
2019-07-26 | 1 | 6.592 | 6.654 | 6.533 | 7.033 | 6.867 | 6.808 | 6.642 | 6.873 | 20.55 | 20.517 | 20.35 | 20.858 | 20.677 | 20.492 | 20.302 | 20.39
2019-07-27 | 1 | 6.608 | 6.671 | 6.533 | 7.042 | 6.88 | 6.808 | 6.655 | 6.89 | 20.542 | 20.504 | 20.342 | 20.85 | 20.67 | 20.483 | 20.298 | 20.373
2019-07-28 | 1 | 6.617 | 6.671 | 6.55 | 7.058 | 6.897 | 6.825 | 6.667 | 6.89 | 20.533 | 20.5 | 20.333 | 20.833 | 20.66 | 20.475 | 20.285 | 20.37
2019-07-29 | 1 | 6.625 | 6.688 | 6.567 | 7.067 | 6.897 | 6.833 | 6.672 | 6.907 | 20.517 | 20.483 | 20.317 | 20.825 | 20.643 | 20.458 | 20.277 | 20.357
2019-07-30 | 1 | 6.642 | 6.7 | 6.567 | 7.075 | 6.913 | 6.842 | 6.683 | 6.913 | 20.5 | 20.471 | 20.3 | 20.817 | 20.63 | 20.45 | 20.265 | 20.34
2019-07-31 | 1 | 6.658 | 6.704 | 6.583 | 7.092 | 6.923 | 6.85 | 6.688 | 6.923 | 20.492 | 20.458 | 20.292 | 20.8 | 20.627 | 20.442 | 20.252 | 20.34
2019-08-01 | 1 | 6.667 | 6.721 | 6.592 | 7.1 | 6.93 | 6.858 | 6.7 | 6.93 | 20.475 | 20.45 | 20.283 | 20.783 | 20.61 | 20.425 | 20.235 | 20.323
2019-08-02 | 1 | 6.675 | 6.733 | 6.6 | 7.108 | 6.947 | 6.875 | 6.717 | 6.94 | 20.467 | 20.433 | 20.267 | 20.775 | 20.597 | 20.417 | 20.232 | 20.313
2019-08-03 | 1 | 6.692 | 6.742 | 6.617 | 7.125 | 6.953 | 6.883 | 6.722 | 6.947 | 20.45 | 20.417 | 20.25 | 20.767 | 20.58 | 20.4 | 20.218 | 20.307
2019-08-04 | 1 | 6.7 | 6.754 | 6.625 | 7.133 | 6.963 | 6.892 | 6.733 | 6.957 | 20.433 | 20.4 | 20.233 | 20.75 | 20.563 | 20.383 | 20.202 | 20.29
2019-08-05 | 1 | 6.717 | 6.767 | 6.642 | 7.142 | 6.98 | 6.9 | 6.738 | 6.963 | 20.417 | 20.388 | 20.217 | 20.733 | 20.56 | 20.375 | 20.185 | 20.28
2019-08-06 | 1 | 6.725 | 6.775 | 6.65 | 7.158 | 6.987 | 6.908 | 6.75 | 6.973 | 20.4 | 20.375 | 20.217 | 20.717 | 20.543 | 20.358 | 20.182 | 20.263
2019-08-07 | 1 | 6.742 | 6.788 | 6.658 | 7.167 | 7.003 | 6.925 | 6.763 | 6.983 | 20.383 | 20.358 | 20.2 | 20.7 | 20.527 | 20.35 | 20.168 | 20.257
2019-08-08 | 1 | 6.75 | 6.8 | 6.675 | 7.175 | 7.01 | 6.933 | 6.772 | 6.983 | 20.367 | 20.342 | 20.183 | 20.683 | 20.513 | 20.333 | 20.152 | 20.24
2019-08-09 | 1 | 6.758 | 6.808 | 6.683 | 7.192 | 7.02 | 6.942 | 6.783 | 7 | 20.35 | 20.333 | 20.167 | 20.667 | 20.497 | 20.317 | 20.135 | 20.23
2019-08-10 | 1 | 6.775 | 6.821 | 6.692 | 7.2 | 7.037 | 6.95 | 6.788 | 7 | 20.333 | 20.317 | 20.15 | 20.65 | 20.48 | 20.3 | 20.118 | 20.213
2019-08-11 | 1 | 6.783 | 6.833 | 6.708 | 7.208 | 7.043 | 6.958 | 6.8 | 7.017 | 20.317 | 20.3 | 20.133 | 20.642 | 20.463 | 20.283 | 20.102 | 20.197
2019-08-12 | 1 | 6.8 | 6.842 | 6.708 | 7.225 | 7.053 | 6.967 | 6.813 | 7.017 | 20.3 | 20.275 | 20.117 | 20.625 | 20.447 | 20.267 | 20.085 | 20.19
2019-08-13 | 1 | 6.808 | 6.85 | 6.725 | 7.233 | 7.07 | 6.983 | 6.817 | 7.033 | 20.283 | 20.258 | 20.1 | 20.6 | 20.43 | 20.25 | 20.068 | 20.173
2019-08-14 | 1 | 6.825 | 6.867 | 6.742 | 7.242 | 7.07 | 6.992 | 6.83 | 7.04 | 20.267 | 20.242 | 20.083 | 20.583 | 20.413 | 20.242 | 20.052 | 20.163
2019-08-15 | 1 | 6.833 | 6.875 | 6.742 | 7.25 | 7.087 | 7 | 6.838 | 7.05 | 20.25 | 20.225 | 20.067 | 20.567 | 20.397 | 20.225 | 20.043 | 20.147
2019-08-16 | 1 | 6.842 | 6.883 | 6.758 | 7.267 | 7.1 | 7.008 | 6.847 | 7.057 | 20.233 | 20.204 | 20.05 | 20.55 | 20.38 | 20.208 | 20.027 | 20.13
2019-08-17 | 1 | 6.858 | 6.9 | 6.775 | 7.275 | 7.103 | 7.017 | 6.855 | 7.067 | 20.208 | 20.188 | 20.033 | 20.533 | 20.363 | 20.192 | 20.01 | 20.113
2019-08-18 | 1 | 6.867 | 6.917 | 6.775 | 7.283 | 7.12 | 7.033 | 6.867 | 7.073 | 20.183 | 20.171 | 20.008 | 20.517 | 20.34 | 20.167 | 19.993 | 20.097
2019-08-19 | 1 | 6.883 | 6.917 | 6.792 | 7.292 | 7.133 | 7.033 | 6.88 | 7.083 | 20.167 | 20.154 | 19.992 | 20.5 | 20.323 | 20.15 | 19.977 | 20.08
2019-08-20 | 1 | 6.892 | 6.933 | 6.792 | 7.308 | 7.137 | 7.05 | 6.883 | 7.09 | 20.15 | 20.138 | 19.975 | 20.483 | 20.307 | 20.133 | 19.96 | 20.063
2019-08-21 | 1 | 6.9 | 6.95 | 6.808 | 7.317 | 7.15 | 7.05 | 6.897 | 7.093 | 20.133 | 20.117 | 19.958 | 20.467 | 20.29 | 20.117 | 19.938 | 20.047
2019-08-22 | 1 | 6.917 | 6.95 | 6.825 | 7.325 | 7.153 | 7.067 | 6.9 | 7.107 | 20.117 | 20.092 | 19.933 | 20.45 | 20.267 | 20.1 | 19.922 | 20.03
2019-08-23 | 1 | 6.925 | 6.967 | 6.825 | 7.342 | 7.167 | 7.083 | 6.913 | 7.11 | 20.083 | 20.071 | 19.917 | 20.425 | 20.247 | 20.083 | 19.902 | 20.013
2019-08-24 | 1 | 6.942 | 6.979 | 6.842 | 7.35 | 7.183 | 7.083 | 6.917 | 7.123 | 20.067 | 20.054 | 19.9 | 20.4 | 20.23 | 20.067 | 19.885 | 20.003
2019-08-25 | 1 | 6.95 | 6.983 | 6.858 | 7.358 | 7.187 | 7.1 | 6.93 | 7.127 | 20.05 | 20.038 | 19.875 | 20.383 | 20.207 | 20.05 | 19.868 | 19.987
2019-08-26 | 1 | 6.958 | 7 | 6.858 | 7.367 | 7.2 | 7.1 | 6.938 | 7.14 | 20.033 | 20.021 | 19.858 | 20.367 | 20.19 | 20.033 | 19.852 | 19.97
2019-08-27 | 1 | 6.975 | 7.004 | 6.875 | 7.383 | 7.21 | 7.117 | 6.947 | 7.143 | 20 | 19.996 | 19.842 | 20.35 | 20.173 | 20.017 | 19.835 | 19.953
2019-08-28 | 1 | 6.983 | 7.017 | 6.883 | 7.392 | 7.217 | 7.117 | 6.963 | 7.143 | 19.983 | 19.971 | 19.817 | 20.333 | 20.15 | 19.992 | 19.818 | 19.937
2019-08-29 | 1 | 7 | 7.029 | 6.892 | 7.4 | 7.233 | 7.133 | 6.963 | 7.157 | 19.967 | 19.954 | 19.8 | 20.3 | 20.127 | 19.975 | 19.793 | 19.92
2019-08-30 | 1 | 7.008 | 7.038 | 6.908 | 7.408 | 7.24 | 7.133 | 6.98 | 7.16 | 19.95 | 19.938 | 19.775 | 20.283 | 20.107 | 19.95 | 19.777 | 19.903
2019-08-31 | 1 | 7.017 | 7.05 | 6.917 | 7.417 | 7.25 | 7.15 | 6.98 | 7.173 | 19.917 | 19.913 | 19.758 | 20.267 | 20.09 | 19.933 | 19.755 | 19.88
2019-09-01 | 1 | 7.033 | 7.063 | 6.925 | 7.433 | 7.267 | 7.158 | 6.997 | 7.177 | 19.9 | 19.888 | 19.742 | 20.25 | 20.073 | 19.917 | 19.738 | 19.863
2019-09-02 | 1 | 7.042 | 7.071 | 6.933 | 7.442 | 7.273 | 7.167 | 6.997 | 7.19 | 19.883 | 19.871 | 19.708 | 20.217 | 20.043 | 19.9 | 19.718 | 19.84
2019-09-03 | 1 | 7.05 | 7.079 | 6.942 | 7.45 | 7.283 | 7.175 | 7.013 | 7.193 | 19.85 | 19.854 | 19.692 | 20.2 | 20.027 | 19.875 | 19.702 | 19.82
2019-09-04 | 1 | 7.067 | 7.096 | 6.958 | 7.467 | 7.29 | 7.183 | 7.013 | 7.2 | 19.833 | 19.825 | 19.675 | 20.183 | 20.007 | 19.858 | 19.677 | 19.803
2019-09-05 | 1 | 7.075 | 7.104 | 6.967 | 7.475 | 7.3 | 7.192 | 7.03 | 7.21 | 19.817 | 19.804 | 19.658 | 20.167 | 19.99 | 19.833 | 19.66 | 19.787
2019-09-06 | 1 | 7.083 | 7.113 | 6.975 | 7.483 | 7.307 | 7.2 | 7.03 | 7.217 | 19.783 | 19.788 | 19.625 | 20.133 | 19.96 | 19.817 | 19.638 | 19.77
2019-09-07 | 1 | 7.1 | 7.129 | 6.983 | 7.492 | 7.323 | 7.217 | 7.047 | 7.227 | 19.767 | 19.763 | 19.608 | 20.117 | 19.943 | 19.8 | 19.622 | 19.753
2019-09-08 | 1 | 7.108 | 7.129 | 7 | 7.5 | 7.333 | 7.217 | 7.047 | 7.233 | 19.742 | 19.742 | 19.592 | 20.1 | 19.927 | 19.775 | 19.602 | 19.737
2019-09-09 | 1 | 7.117 | 7.146 | 7 | 7.517 | 7.34 | 7.233 | 7.063 | 7.237 | 19.717 | 19.721 | 19.567 | 20.067 | 19.9 | 19.758 | 19.577 | 19.713
2019-09-10 | 1 | 7.133 | 7.154 | 7.017 | 7.525 | 7.357 | 7.242 | 7.063 | 7.25 | 19.7 | 19.696 | 19.542 | 20.05 | 19.877 | 19.733 | 19.56 | 19.697
2019-09-11 | 1 | 7.142 | 7.163 | 7.025 | 7.533 | 7.357 | 7.25 | 7.08 | 7.25 | 19.667 | 19.675 | 19.525 | 20.033 | 19.86 | 19.717 | 19.538 | 19.677
2019-09-12 | 1 | 7.15 | 7.179 | 7.033 | 7.542 | 7.373 | 7.258 | 7.088 | 7.253 | 19.65 | 19.654 | 19.5 | 20.008 | 19.837 | 19.692 | 19.522 | 19.66
2019-09-13 | 1 | 7.167 | 7.183 | 7.05 | 7.55 | 7.38 | 7.267 | 7.097 | 7.267 | 19.633 | 19.625 | 19.475 | 19.983 | 19.81 | 19.675 | 19.493 | 19.637
2019-09-14 | 1 | 7.175 | 7.196 | 7.05 | 7.567 | 7.39 | 7.275 | 7.105 | 7.27 | 19.6 | 19.608 | 19.458 | 19.967 | 19.793 | 19.658 | 19.477 | 19.62
2019-09-15 | 1 | 7.183 | 7.213 | 7.067 | 7.575 | 7.403 | 7.283 | 7.113 | 7.283 | 19.583 | 19.592 | 19.433 | 19.95 | 19.77 | 19.633 | 19.46 | 19.597
2019-09-16 | 1 | 7.2 | 7.217 | 7.075 | 7.583 | 7.407 | 7.292 | 7.122 | 7.287 | 19.55 | 19.558 | 19.417 | 19.917 | 19.743 | 19.608 | 19.438 | 19.58
2019-09-17 | 1 | 7.217 | 7.229 | 7.083 | 7.592 | 7.42 | 7.3 | 7.13 | 7.293 | 19.533 | 19.542 | 19.392 | 19.9 | 19.727 | 19.592 | 19.413 | 19.56
2019-09-18 | 1 | 7.217 | 7.242 | 7.1 | 7.6 | 7.437 | 7.308 | 7.138 | 7.303 | 19.517 | 19.517 | 19.367 | 19.883 | 19.703 | 19.575 | 19.393 | 19.543
2019-09-19 | 1 | 7.233 | 7.246 | 7.1 | 7.617 | 7.44 | 7.317 | 7.147 | 7.31 | 19.483 | 19.492 | 19.35 | 19.85 | 19.687 | 19.542 | 19.377 | 19.527
2019-09-20 | 1 | 7.25 | 7.263 | 7.117 | 7.625 | 7.453 | 7.325 | 7.155 | 7.317 | 19.467 | 19.475 | 19.325 | 19.833 | 19.66 | 19.525 | 19.355 | 19.51
2019-09-21 | 1 | 7.25 | 7.275 | 7.125 | 7.633 | 7.457 | 7.342 | 7.163 | 7.327 | 19.442 | 19.45 | 19.3 | 19.817 | 19.637 | 19.508 | 19.338 | 19.487
2019-09-22 | 1 | 7.267 | 7.279 | 7.133 | 7.65 | 7.47 | 7.342 | 7.177 | 7.327 | 19.417 | 19.425 | 19.283 | 19.783 | 19.62 | 19.492 | 19.313 | 19.47
2019-09-23 | 1 | 7.283 | 7.292 | 7.15 | 7.65 | 7.487 | 7.358 | 7.18 | 7.337 | 19.4 | 19.408 | 19.258 | 19.767 | 19.597 | 19.458 | 19.293 | 19.443
2019-09-24 | 1 | 7.292 | 7.3 | 7.158 | 7.667 | 7.487 | 7.358 | 7.193 | 7.343 | 19.367 | 19.383 | 19.233 | 19.75 | 19.57 | 19.442 | 19.272 | 19.427
2019-09-25 | 1 | 7.3 | 7.313 | 7.167 | 7.675 | 7.503 | 7.375 | 7.197 | 7.353 | 19.35 | 19.358 | 19.217 | 19.717 | 19.553 | 19.425 | 19.255 | 19.41
2019-09-26 | 1 | 7.317 | 7.325 | 7.175 | 7.683 | 7.513 | 7.375 | 7.21 | 7.36 | 19.325 | 19.342 | 19.2 | 19.7 | 19.53 | 19.408 | 19.23 | 19.393
2019-09-27 | 1 | 7.325 | 7.333 | 7.183 | 7.7 | 7.52 | 7.392 | 7.222 | 7.363 | 19.3 | 19.317 | 19.167 | 19.683 | 19.507 | 19.383 | 19.213 | 19.37
2019-09-28 | 1 | 7.333 | 7.342 | 7.2 | 7.7 | 7.537 | 7.4 | 7.227 | 7.377 | 19.283 | 19.296 | 19.15 | 19.658 | 19.487 | 19.358 | 19.193 | 19.353
2019-09-29 | 1 | 7.35 | 7.358 | 7.208 | 7.717 | 7.543 | 7.408 | 7.238 | 7.38 | 19.25 | 19.275 | 19.133 | 19.633 | 19.47 | 19.342 | 19.172 | 19.337
2019-09-30 | 1 | 7.367 | 7.367 | 7.217 | 7.733 | 7.553 | 7.425 | 7.243 | 7.393 | 19.233 | 19.25 | 19.1 | 19.617 | 19.44 | 19.325 | 19.147 | 19.317
2019-10-01 | 1 | 7.367 | 7.375 | 7.233 | 7.733 | 7.56 | 7.425 | 7.255 | 7.397 | 19.217 | 19.229 | 19.083 | 19.592 | 19.423 | 19.3 | 19.13 | 19.3
2019-10-02 | 1 | 7.383 | 7.392 | 7.242 | 7.75 | 7.577 | 7.442 | 7.26 | 7.41 | 19.183 | 19.213 | 19.067 | 19.567 | 19.403 | 19.283 | 19.113 | 19.283
2019-10-03 | 1 | 7.4 | 7.408 | 7.25 | 7.767 | 7.587 | 7.442 | 7.272 | 7.413 | 19.167 | 19.183 | 19.05 | 19.55 | 19.373 | 19.258 | 19.097 | 19.267
2019-10-04 | 1 | 7.417 | 7.408 | 7.258 | 7.767 | 7.593 | 7.458 | 7.277 | 7.427 | 19.142 | 19.163 | 19.017 | 19.533 | 19.357 | 19.242 | 19.077 | 19.237
2019-10-05 | 1 | 7.417 | 7.425 | 7.275 | 7.783 | 7.61 | 7.467 | 7.293 | 7.43 | 19.117 | 19.146 | 19 | 19.508 | 19.34 | 19.225 | 19.047 | 19.22
2019-10-06 | 1 | 7.433 | 7.438 | 7.283 | 7.8 | 7.617 | 7.475 | 7.305 | 7.437 | 19.1 | 19.117 | 18.983 | 19.483 | 19.313 | 19.2 | 19.03 | 19.203
2019-10-07 | 1 | 7.45 | 7.446 | 7.292 | 7.8 | 7.627 | 7.492 | 7.31 | 7.447 | 19.075 | 19.096 | 18.958 | 19.467 | 19.29 | 19.183 | 19.013 | 19.187
2019-10-08 | 1 | 7.467 | 7.458 | 7.308 | 7.817 | 7.643 | 7.492 | 7.322 | 7.453 | 19.05 | 19.079 | 18.933 | 19.45 | 19.273 | 19.167 | 18.997 | 19.167
2019-10-09 | 1 | 7.467 | 7.471 | 7.317 | 7.833 | 7.65 | 7.508 | 7.327 | 7.463 | 19.033 | 19.063 | 18.917 | 19.425 | 19.257 | 19.142 | 18.98 | 19.15
2019-10-10 | 1 | 7.483 | 7.479 | 7.325 | 7.833 | 7.66 | 7.517 | 7.338 | 7.47 | 19.017 | 19.038 | 18.9 | 19.4 | 19.233 | 19.125 | 18.963 | 19.133
2019-10-11 | 1 | 7.5 | 7.492 | 7.342 | 7.85 | 7.677 | 7.525 | 7.352 | 7.487 | 18.992 | 19.013 | 18.883 | 19.383 | 19.217 | 19.108 | 18.943 | 19.117
2019-10-12 | 1 | 7.517 | 7.504 | 7.358 | 7.867 | 7.69 | 7.533 | 7.36 | 7.487 | 18.967 | 18.996 | 18.858 | 19.367 | 19.19 | 19.083 | 18.913 | 19.1
2019-10-13 | 1 | 7.517 | 7.521 | 7.358 | 7.867 | 7.693 | 7.55 | 7.372 | 7.503 | 18.95 | 18.979 | 18.842 | 19.35 | 19.173 | 19.067 | 18.897 | 19.083
2019-10-14 | 1 | 7.533 | 7.529 | 7.375 | 7.883 | 7.71 | 7.558 | 7.377 | 7.503 | 18.925 | 18.954 | 18.817 | 19.325 | 19.157 | 19.05 | 18.88 | 19.067
2019-10-15 | 1 | 7.55 | 7.542 | 7.392 | 7.9 | 7.723 | 7.567 | 7.388 | 7.52 | 18.908 | 18.938 | 18.8 | 19.308 | 19.133 | 19.033 | 18.863 | 19.05
2019-10-16 | 1 | 7.567 | 7.554 | 7.4 | 7.9 | 7.727 | 7.583 | 7.402 | 7.52 | 18.883 | 18.917 | 18.783 | 19.283 | 19.117 | 19.017 | 18.847 | 19.033
2019-10-17 | 1 | 7.567 | 7.571 | 7.408 | 7.917 | 7.743 | 7.592 | 7.41 | 7.537 | 18.867 | 18.896 | 18.758 | 19.267 | 19.1 | 19 | 18.83 | 19.023
2019-10-18 | 1 | 7.583 | 7.579 | 7.425 | 7.933 | 7.757 | 7.6 | 7.422 | 7.54 | 18.85 | 18.879 | 18.742 | 19.25 | 19.083 | 18.983 | 18.813 | 19.007
2019-10-19 | 1 | 7.6 | 7.588 | 7.442 | 7.95 | 7.773 | 7.617 | 7.435 | 7.553 | 18.825 | 18.863 | 18.725 | 19.233 | 19.067 | 18.967 | 18.797 | 18.99
2019-10-20 | 1 | 7.617 | 7.604 | 7.45 | 7.95 | 7.777 | 7.625 | 7.443 | 7.563 | 18.808 | 18.846 | 18.708 | 19.217 | 19.043 | 18.95 | 18.78 | 18.973
2019-10-21 | 1 | 7.633 | 7.621 | 7.458 | 7.967 | 7.79 | 7.633 | 7.455 | 7.57 | 18.792 | 18.821 | 18.692 | 19.192 | 19.027 | 18.933 | 18.763 | 18.957
2019-10-22 | 1 | 7.642 | 7.638 | 7.475 | 7.983 | 7.807 | 7.65 | 7.468 | 7.58 | 18.767 | 18.804 | 18.675 | 19.175 | 19.01 | 18.917 | 18.747 | 18.94
2019-10-23 | 1 | 7.65 | 7.642 | 7.483 | 8 | 7.823 | 7.658 | 7.477 | 7.59 | 18.75 | 18.783 | 18.658 | 19.158 | 18.987 | 18.9 | 18.73 | 18.927
2019-10-24 | 1 | 7.667 | 7.654 | 7.5 | 8 | 7.83 | 7.667 | 7.485 | 7.603 | 18.733 | 18.767 | 18.642 | 19.142 | 18.97 | 18.883 | 18.713 | 18.91
2019-10-25 | 1 | 7.683 | 7.671 | 7.508 | 8.017 | 7.84 | 7.683 | 7.502 | 7.613 | 18.717 | 18.75 | 18.625 | 19.125 | 18.953 | 18.867 | 18.697 | 18.9
2019-10-26 | 1 | 7.7 | 7.688 | 7.525 | 8.033 | 7.857 | 7.7 | 7.518 | 7.62 | 18.7 | 18.733 | 18.608 | 19.108 | 18.937 | 18.85 | 18.683 | 18.883
2019-10-27 | 1 | 7.717 | 7.7 | 7.542 | 8.05 | 7.873 | 7.7 | 7.522 | 7.63 | 18.683 | 18.717 | 18.592 | 19.092 | 18.92 | 18.833 | 18.667 | 18.873
2019-10-28 | 1 | 7.733 | 7.708 | 7.55 | 8.067 | 7.88 | 7.717 | 7.535 | 7.647 | 18.667 | 18.7 | 18.575 | 19.075 | 18.903 | 18.817 | 18.655 | 18.857
2019-10-29 | 1 | 7.742 | 7.721 | 7.567 | 8.067 | 7.897 | 7.733 | 7.552 | 7.653 | 18.642 | 18.683 | 18.558 | 19.058 | 18.887 | 18.8 | 18.638 | 18.843
2019-10-30 | 1 | 7.75 | 7.738 | 7.575 | 8.083 | 7.907 | 7.75 | 7.56 | 7.663 | 18.633 | 18.667 | 18.542 | 19.042 | 18.883 | 18.783 | 18.63 | 18.833
2019-10-31 | 1 | 7.767 | 7.754 | 7.592 | 8.1 | 7.923 | 7.75 | 7.568 | 7.68 | 18.617 | 18.65 | 18.525 | 19.033 | 18.867 | 18.775 | 18.613 | 18.817
2019-11-01 | 1 | 7.783 | 7.767 | 7.6 | 8.117 | 7.94 | 7.767 | 7.585 | 7.68 | 18.6 | 18.642 | 18.508 | 19.017 | 18.85 | 18.767 | 18.6 | 18.807
2019-11-02 | 1 | 7.8 | 7.783 | 7.617 | 8.133 | 7.947 | 7.783 | 7.602 | 7.697 | 18.583 | 18.625 | 18.492 | 19 | 18.837 | 18.75 | 18.583 | 18.8
2019-11-03 | 0 | 6.817 | 6.8 | 6.633 | 7.142 | 6.963 | 6.792 | 6.61 | 6.713 | 17.567 | 17.617 | 17.475 | 17.992 | 17.82 | 17.733 | 17.572 | 17.783
2019-11-04 | 0 | 6.833 | 6.808 | 6.65 | 7.15 | 6.98 | 6.8 | 6.618 | 6.723 | 17.55 | 17.6 | 17.467 | 17.975 | 17.803 | 17.725 | 17.563 | 17.773
2019-11-05 | 0 | 6.85 | 6.825 | 6.667 | 7.167 | 6.997 | 6.817 | 6.635 | 6.73 | 17.542 | 17.583 | 17.458 | 17.958 | 17.793 | 17.708 | 17.55 | 17.767
2019-11-06 | 0 | 6.867 | 6.838 | 6.675 | 7.183 | 7.003 | 6.833 | 6.652 | 6.747 | 17.525 | 17.567 | 17.442 | 17.95 | 17.787 | 17.7 | 17.538 | 17.75
2019-11-07 | 0 | 6.875 | 6.85 | 6.683 | 7.2 | 7.013 | 6.85 | 6.668 | 6.757 | 17.508 | 17.558 | 17.425 | 17.933 | 17.77 | 17.683 | 17.53 | 17.747
2019-11-08 | 0 | 6.892 | 6.867 | 6.7 | 7.217 | 7.03 | 6.858 | 6.668 | 6.763 | 17.5 | 17.55 | 17.417 | 17.925 | 17.753 | 17.675 | 17.517 | 17.733
2019-11-09 | 0 | 6.908 | 6.883 | 6.717 | 7.225 | 7.047 | 6.867 | 6.685 | 6.78 | 17.483 | 17.533 | 17.408 | 17.908 | 17.747 | 17.667 | 17.505 | 17.723
2019-11-10 | 0 | 6.917 | 6.9 | 6.733 | 7.242 | 7.063 | 6.883 | 6.702 | 6.79 | 17.475 | 17.521 | 17.392 | 17.9 | 17.737 | 17.658 | 17.5 | 17.717
2019-11-11 | 0 | 6.933 | 6.917 | 6.75 | 7.25 | 7.08 | 6.9 | 6.718 | 6.807 | 17.458 | 17.508 | 17.383 | 17.892 | 17.72 | 17.65 | 17.483 | 17.707
2019-11-12 | 0 | 6.95 | 6.925 | 6.767 | 7.267 | 7.093 | 6.917 | 6.732 | 6.813 | 17.45 | 17.5 | 17.375 | 17.875 | 17.713 | 17.633 | 17.472 | 17.7
2019-11-13 | 0 | 6.967 | 6.942 | 6.783 | 7.283 | 7.11 | 6.925 | 6.735 | 6.823 | 17.442 | 17.488 | 17.367 | 17.867 | 17.703 | 17.625 | 17.467 | 17.69
2019-11-14 | 0 | 6.983 | 6.954 | 6.783 | 7.3 | 7.12 | 6.942 | 6.752 | 6.84 | 17.425 | 17.483 | 17.35 | 17.858 | 17.697 | 17.617 | 17.455 | 17.683
2019-11-15 | 0 | 7 | 6.967 | 6.8 | 7.317 | 7.13 | 6.95 | 6.768 | 6.857 | 17.417 | 17.471 | 17.342 | 17.85 | 17.687 | 17.608 | 17.45 | 17.68
2019-11-16 | 0 | 7.017 | 6.983 | 6.817 | 7.333 | 7.147 | 6.967 | 6.785 | 6.863 | 17.408 | 17.458 | 17.333 | 17.842 | 17.68 | 17.608 | 17.442 | 17.673
2019-11-17 | 0 | 7.033 | 7 | 6.833 | 7.342 | 7.163 | 6.983 | 6.798 | 6.873 | 17.4 | 17.454 | 17.325 | 17.833 | 17.663 | 17.592 | 17.438 | 17.663
2019-11-18 | 0 | 7.05 | 7.017 | 6.85 | 7.358 | 7.177 | 6.992 | 6.802 | 6.89 | 17.392 | 17.442 | 17.317 | 17.825 | 17.663 | 17.592 | 17.433 | 17.657
2019-11-19 | 0 | 7.067 | 7.033 | 6.867 | 7.367 | 7.193 | 7.008 | 6.818 | 6.907 | 17.383 | 17.438 | 17.317 | 17.817 | 17.653 | 17.583 | 17.422 | 17.657
2019-11-20 | 0 | 7.083 | 7.05 | 6.883 | 7.383 | 7.21 | 7.025 | 6.835 | 6.92 | 17.375 | 17.433 | 17.3 | 17.808 | 17.647 | 17.575 | 17.417 | 17.647
2019-11-21 | 0 | 7.092 | 7.067 | 6.892 | 7.4 | 7.227 | 7.033 | 6.852 | 6.923 | 17.367 | 17.421 | 17.3 | 17.808 | 17.64 | 17.575 | 17.417 | 17.64
2019-11-22 | 0 | 7.108 | 7.071 | 6.908 | 7.417 | 7.237 | 7.05 | 6.865 | 6.94 | 17.358 | 17.421 | 17.292 | 17.8 | 17.63 | 17.567 | 17.405 | 17.64
2019-11-23 | 0 | 7.125 | 7.088 | 6.917 | 7.433 | 7.253 | 7.058 | 6.877 | 6.957 | 17.358 | 17.408 | 17.283 | 17.792 | 17.63 | 17.558 | 17.405 | 17.64
2019-11-24 | 0 | 7.142 | 7.104 | 6.933 | 7.45 | 7.26 | 7.075 | 6.885 | 6.967 | 17.35 | 17.404 | 17.283 | 17.792 | 17.63 | 17.558 | 17.4 | 17.64
2019-11-25 | 0 | 7.15 | 7.117 | 6.95 | 7.458 | 7.277 | 7.092 | 6.902 | 6.973 | 17.342 | 17.404 | 17.283 | 17.783 | 17.617 | 17.558 | 17.4 | 17.63
2019-11-26 | 0 | 7.167 | 7.133 | 6.967 | 7.475 | 7.293 | 7.108 | 6.918 | 6.99 | 17.342 | 17.404 | 17.275 | 17.783 | 17.613 | 17.55 | 17.392 | 17.623
2019-11-27 | 0 | 7.183 | 7.15 | 6.983 | 7.483 | 7.31 | 7.117 | 6.932 | 7.007 | 17.333 | 17.392 | 17.267 | 17.775 | 17.613 | 17.542 | 17.392 | 17.623
2019-11-28 | 0 | 7.2 | 7.167 | 6.992 | 7.5 | 7.327 | 7.125 | 6.943 | 7.017 | 17.325 | 17.388 | 17.267 | 17.775 | 17.613 | 17.542 | 17.388 | 17.623
2019-11-29 | 0 | 7.217 | 7.179 | 7.008 | 7.517 | 7.337 | 7.142 | 6.96 | 7.023 | 17.325 | 17.388 | 17.267 | 17.775 | 17.613 | 17.542 | 17.388 | 17.623
2019-11-30 | 0 | 7.233 | 7.196 | 7.025 | 7.533 | 7.35 | 7.158 | 6.968 | 7.04 | 17.325 | 17.388 | 17.267 | 17.775 | 17.6 | 17.542 | 17.388 | 17.623
2019-12-01 | 0 | 7.242 | 7.204 | 7.033 | 7.55 | 7.367 | 7.175 | 6.982 | 7.057 | 17.325 | 17.388 | 17.267 | 17.775 | 17.6 | 17.542 | 17.383 | 17.623
2019-12-02 | 0 | 7.258 | 7.221 | 7.05 | 7.558 | 7.377 | 7.183 | 6.998 | 7.067 | 17.325 | 17.388 | 17.267 | 17.767 | 17.6 | 17.542 | 17.383 | 17.623
2019-12-03 | 0 | 7.275 | 7.233 | 7.067 | 7.575 | 7.393 | 7.192 | 7.01 | 7.08 | 17.325 | 17.388 | 17.267 | 17.767 | 17.6 | 17.542 | 17.383 | 17.623
2019-12-04 | 0 | 7.283 | 7.246 | 7.075 | 7.583 | 7.403 | 7.208 | 7.018 | 7.09 | 17.325 | 17.388 | 17.267 | 17.767 | 17.6 | 17.542 | 17.388 | 17.623
2019-12-05 | 0 | 7.3 | 7.263 | 7.092 | 7.6 | 7.417 | 7.225 | 7.032 | 7.1 | 17.325 | 17.388 | 17.267 | 17.775 | 17.6 | 17.542 | 17.388 | 17.623
2019-12-06 | 0 | 7.317 | 7.271 | 7.1 | 7.617 | 7.433 | 7.242 | 7.048 | 7.117 | 17.325 | 17.388 | 17.267 | 17.775 | 17.6 | 17.542 | 17.388 | 17.63
2019-12-07 | 0 | 7.325 | 7.288 | 7.117 | 7.625 | 7.443 | 7.242 | 7.06 | 7.123 | 17.325 | 17.388 | 17.267 | 17.775 | 17.607 | 17.542 | 17.392 | 17.637
2019-12-08 | 0 | 7.342 | 7.3 | 7.125 | 7.633 | 7.46 | 7.258 | 7.068 | 7.14 | 17.325 | 17.388 | 17.267 | 17.775 | 17.613 | 17.542 | 17.392 | 17.64
2019-12-09 | 0 | 7.35 | 7.313 | 7.142 | 7.65 | 7.467 | 7.275 | 7.082 | 7.15 | 17.325 | 17.388 | 17.267 | 17.775 | 17.613 | 17.558 | 17.392 | 17.64
2019-12-10 | 0 | 7.367 | 7.329 | 7.15 | 7.667 | 7.483 | 7.283 | 7.098 | 7.157 | 17.325 | 17.392 | 17.267 | 17.775 | 17.617 | 17.558 | 17.4 | 17.64
2019-12-11 | 0 | 7.375 | 7.338 | 7.167 | 7.675 | 7.493 | 7.292 | 7.11 | 7.173 | 17.333 | 17.396 | 17.275 | 17.783 | 17.617 | 17.558 | 17.405 | 17.647
2019-12-12 | 0 | 7.392 | 7.346 | 7.175 | 7.683 | 7.5 | 7.308 | 7.115 | 7.183 | 17.333 | 17.404 | 17.283 | 17.792 | 17.617 | 17.558 | 17.408 | 17.657
2019-12-13 | 0 | 7.4 | 7.363 | 7.192 | 7.7 | 7.517 | 7.317 | 7.132 | 7.19 | 17.342 | 17.404 | 17.283 | 17.792 | 17.63 | 17.575 | 17.408 | 17.657
2019-12-14 | 0 | 7.417 | 7.371 | 7.2 | 7.708 | 7.527 | 7.325 | 7.143 | 7.2 | 17.342 | 17.408 | 17.283 | 17.792 | 17.633 | 17.575 | 17.417 | 17.663
2019-12-15 | 0 | 7.425 | 7.379 | 7.208 | 7.717 | 7.533 | 7.342 | 7.148 | 7.217 | 17.35 | 17.413 | 17.3 | 17.8 | 17.633 | 17.575 | 17.425 | 17.673
2019-12-16 | 0 | 7.433 | 7.396 | 7.225 | 7.733 | 7.55 | 7.342 | 7.16 | 7.223 | 17.358 | 17.421 | 17.3 | 17.808 | 17.647 | 17.592 | 17.425 | 17.673
2019-12-17 | 0 | 7.442 | 7.4 | 7.225 | 7.742 | 7.56 | 7.358 | 7.168 | 7.233 | 17.358 | 17.425 | 17.3 | 17.808 | 17.65 | 17.592 | 17.438 | 17.68
2019-12-18 | 0 | 7.458 | 7.413 | 7.242 | 7.75 | 7.567 | 7.375 | 7.182 | 7.24 | 17.367 | 17.438 | 17.317 | 17.825 | 17.65 | 17.592 | 17.442 | 17.69
2019-12-19 | 0 | 7.467 | 7.421 | 7.25 | 7.758 | 7.577 | 7.375 | 7.185 | 7.25 | 17.375 | 17.438 | 17.317 | 17.825 | 17.667 | 17.608 | 17.45 | 17.697
2019-12-20 | 0 | 7.475 | 7.429 | 7.258 | 7.767 | 7.583 | 7.392 | 7.198 | 7.263 | 17.383 | 17.446 | 17.333 | 17.833 | 17.667 | 17.608 | 17.458 | 17.707
2019-12-21 | 0 | 7.483 | 7.438 | 7.267 | 7.775 | 7.6 | 7.392 | 7.21 | 7.267 | 17.392 | 17.454 | 17.333 | 17.842 | 17.68 | 17.625 | 17.467 | 17.713
2019-12-22 | 0 | 7.492 | 7.446 | 7.275 | 7.783 | 7.6 | 7.408 | 7.215 | 7.28 | 17.4 | 17.463 | 17.35 | 17.85 | 17.683 | 17.625 | 17.475 | 17.723
2019-12-23 | 0 | 7.5 | 7.454 | 7.283 | 7.792 | 7.61 | 7.408 | 7.227 | 7.283 | 17.408 | 17.471 | 17.35 | 17.858 | 17.697 | 17.642 | 17.483 | 17.73
2019-12-24 | 0 | 7.508 | 7.463 | 7.292 | 7.8 | 7.617 | 7.425 | 7.232 | 7.297 | 17.417 | 17.488 | 17.367 | 17.875 | 17.7 | 17.642 | 17.492 | 17.74
2019-12-25 | 0 | 7.517 | 7.471 | 7.3 | 7.808 | 7.627 | 7.425 | 7.235 | 7.3 | 17.425 | 17.492 | 17.367 | 17.875 | 17.717 | 17.658 | 17.505 | 17.747
2019-12-26 | 0 | 7.517 | 7.479 | 7.308 | 7.817 | 7.633 | 7.433 | 7.243 | 7.307 | 17.442 | 17.504 | 17.383 | 17.892 | 17.723 | 17.675 | 17.508 | 17.757
2019-12-27 | 0 | 7.525 | 7.483 | 7.308 | 7.817 | 7.64 | 7.442 | 7.248 | 7.317 | 17.442 | 17.513 | 17.392 | 17.9 | 17.733 | 17.675 | 17.525 | 17.77
2019-12-28 | 0 | 7.533 | 7.488 | 7.317 | 7.825 | 7.65 | 7.442 | 7.26 | 7.317 | 17.458 | 17.521 | 17.4 | 17.908 | 17.747 | 17.692 | 17.533 | 17.78
2019-12-29 | 0 | 7.533 | 7.496 | 7.325 | 7.833 | 7.65 | 7.458 | 7.265 | 7.33 | 17.475 | 17.538 | 17.417 | 17.925 | 17.757 | 17.692 | 17.542 | 17.79
2019-12-30 | 0 | 7.542 | 7.5 | 7.325 | 7.833 | 7.66 | 7.458 | 7.265 | 7.333 | 17.475 | 17.546 | 17.425 | 17.933 | 17.767 | 17.708 | 17.555 | 17.803
2019-12-31 | 0 | 7.55 | 7.504 | 7.333 | 7.842 | 7.66 | 7.458 | 7.277 | 7.34 | 17.492 | 17.554 | 17.433 | 17.942 | 17.78 | 17.725 | 17.567 | 17.807
2020-01-01 | 0 | 7.55 | 7.513 | 7.342 | 7.85 | 7.667 | 7.467 | 7.277 | 7.34 | 17.508 | 17.571 | 17.45 | 17.958 | 17.797 | 17.725 | 17.575 | 17.823
2020-01-02 | 0 | 7.55 | 7.513 | 7.342 | 7.85 | 7.667 | 7.475 | 7.282 | 7.35 | 17.517 | 17.588 | 17.467 | 17.967 | 17.8 | 17.742 | 17.592 | 17.837
2020-01-03 | 0 | 7.558 | 7.513 | 7.342 | 7.85 | 7.667 | 7.475 | 7.285 | 7.35 | 17.525 | 17.596 | 17.467 | 17.975 | 17.817 | 17.758 | 17.6 | 17.84
2020-01-04 | 0 | 7.558 | 7.517 | 7.342 | 7.85 | 7.677 | 7.475 | 7.285 | 7.357 | 17.542 | 17.604 | 17.483 | 17.992 | 17.83 | 17.775 | 17.608 | 17.857
2020-01-05 | 0 | 7.558 | 7.517 | 7.35 | 7.858 | 7.677 | 7.475 | 7.293 | 7.357 | 17.558 | 17.621 | 17.5 | 18.008 | 17.847 | 17.775 | 17.625 | 17.87
2020-01-06 | 0 | 7.558 | 7.521 | 7.35 | 7.858 | 7.677 | 7.475 | 7.293 | 7.357 | 17.575 | 17.638 | 17.517 | 18.025 | 17.85 | 17.792 | 17.638 | 17.88
2020-01-07 | 0 | 7.558 | 7.521 | 7.35 | 7.858 | 7.677 | 7.483 | 7.298 | 7.363 | 17.583 | 17.646 | 17.533 | 18.033 | 17.867 | 17.808 | 17.65 | 17.89
2020-01-08 | 0 | 7.558 | 7.521 | 7.35 | 7.858 | 7.677 | 7.483 | 7.298 | 7.367 | 17.6 | 17.663 | 17.533 | 18.042 | 17.88 | 17.825 | 17.667 | 17.907
2020-01-09 | 0 | 7.558 | 7.521 | 7.35 | 7.858 | 7.683 | 7.492 | 7.298 | 7.367 | 17.608 | 17.671 | 17.55 | 18.058 | 17.897 | 17.833 | 17.675 | 17.92
2020-01-10 | 0 | 7.558 | 7.521 | 7.35 | 7.858 | 7.677 | 7.492 | 7.298 | 7.367 | 17.625 | 17.688 | 17.567 | 18.075 | 17.913 | 17.842 | 17.692 | 17.923
2020-01-11 | 0 | 7.558 | 7.521 | 7.35 | 7.858 | 7.677 | 7.492 | 7.298 | 7.373 | 17.642 | 17.704 | 17.583 | 18.092 | 17.93 | 17.858 | 17.705 | 17.94
2020-01-12 | 0 | 7.558 | 7.517 | 7.35 | 7.858 | 7.677 | 7.483 | 7.298 | 7.373 | 17.658 | 17.721 | 17.6 | 18.108 | 17.933 | 17.875 | 17.717 | 17.957
2020-01-13 | 0 | 7.558 | 7.517 | 7.35 | 7.858 | 7.677 | 7.483 | 7.298 | 7.373 | 17.675 | 17.738 | 17.617 | 18.117 | 17.95 | 17.892 | 17.733 | 17.973
2020-01-14 | 0 | 7.55 | 7.517 | 7.35 | 7.85 | 7.677 | 7.483 | 7.298 | 7.373 | 17.692 | 17.754 | 17.625 | 18.133 | 17.963 | 17.908 | 17.742 | 17.98
2020-01-15 | 0 | 7.55 | 7.517 | 7.342 | 7.85 | 7.677 | 7.475 | 7.293 | 7.367 | 17.708 | 17.763 | 17.633 | 18.142 | 17.98 | 17.917 | 17.758 | 17.99
2020-01-16 | 0 | 7.55 | 7.513 | 7.342 | 7.85 | 7.67 | 7.475 | 7.293 | 7.367 | 17.717 | 17.775 | 17.65 | 18.158 | 17.997 | 17.925 | 17.772 | 18.007
2020-01-17 | 0 | 7.542 | 7.504 | 7.333 | 7.85 | 7.66 | 7.475 | 7.285 | 7.363 | 17.733 | 17.792 | 17.667 | 18.175 | 18.013 | 17.942 | 17.788 | 18.023
2020-01-18 | 0 | 7.533 | 7.5 | 7.333 | 7.842 | 7.66 | 7.475 | 7.285 | 7.357 | 17.75 | 17.804 | 17.683 | 18.192 | 18.03 | 17.958 | 17.8 | 18.04
2020-01-19 | 0 | 7.533 | 7.5 | 7.325 | 7.833 | 7.66 | 7.467 | 7.282 | 7.357 | 17.767 | 17.821 | 17.7 | 18.208 | 18.047 | 17.975 | 17.817 | 18.047
2020-01-20 | 0 | 7.525 | 7.488 | 7.325 | 7.833 | 7.653 | 7.467 | 7.282 | 7.357 | 17.783 | 17.838 | 17.717 | 18.225 | 18.057 | 17.992 | 17.833 | 18.057
2020-01-21 | 0 | 7.517 | 7.483 | 7.317 | 7.825 | 7.643 | 7.458 | 7.268 | 7.357 | 17.8 | 17.854 | 17.733 | 18.242 | 18.073 | 18 | 17.842 | 18.073
2020-01-22 | 0 | 7.517 | 7.483 | 7.317 | 7.817 | 7.643 | 7.458 | 7.268 | 7.347 | 17.817 | 17.871 | 17.75 | 18.25 | 18.087 | 18.017 | 17.855 | 18.09
2020-01-23 | 0 | 7.5 | 7.471 | 7.3 | 7.817 | 7.63 | 7.45 | 7.265 | 7.34 | 17.833 | 17.888 | 17.767 | 18.267 | 18.097 | 18.025 | 17.872 | 18.1
2020-01-24 | 0 | 7.5 | 7.467 | 7.3 | 7.808 | 7.627 | 7.442 | 7.252 | 7.34 | 17.85 | 17.904 | 17.775 | 18.283 | 18.113 | 18.042 | 17.888 | 18.113
2020-01-25 | 0 | 7.483 | 7.454 | 7.292 | 7.8 | 7.62 | 7.433 | 7.252 | 7.337 | 17.867 | 17.921 | 17.792 | 18.3 | 18.13 | 18.058 | 17.9 | 18.123
2020-01-26 | 0 | 7.483 | 7.45 | 7.283 | 7.792 | 7.61 | 7.433 | 7.248 | 7.323 | 17.883 | 17.938 | 17.808 | 18.308 | 18.147 | 18.075 | 17.917 | 18.14
2020-01-27 | 0 | 7.467 | 7.438 | 7.275 | 7.783 | 7.61 | 7.425 | 7.235 | 7.323 | 17.892 | 17.95 | 17.825 | 18.325 | 18.163 | 18.092 | 17.933 | 18.15
2020-01-28 | 0 | 7.458 | 7.433 | 7.267 | 7.775 | 7.597 | 7.417 | 7.232 | 7.313 | 17.908 | 17.967 | 17.842 | 18.342 | 18.18 | 18.1 | 17.938 | 18.167
2020-01-29 | 0 | 7.45 | 7.417 | 7.25 | 7.767 | 7.58 | 7.408 | 7.218 | 7.307 | 17.925 | 17.983 | 17.85 | 18.358 | 18.197 | 18.117 | 17.955 | 18.18
2020-01-30 | 0 | 7.442 | 7.417 | 7.25 | 7.75 | 7.58 | 7.4 | 7.218 | 7.303 | 17.942 | 18 | 17.867 | 18.375 | 18.21 | 18.133 | 17.972 | 18.197
2020-01-31 | 0 | 7.433 | 7.4 | 7.233 | 7.75 | 7.563 | 7.383 | 7.202 | 7.29 | 17.958 | 18.017 | 17.883 | 18.392 | 18.22 | 18.15 | 17.983 | 18.2
2020-02-01 | 0 | 7.417 | 7.392 | 7.233 | 7.733 | 7.56 | 7.383 | 7.198 | 7.29 | 17.975 | 18.025 | 17.9 | 18.408 | 18.237 | 18.158 | 18 | 18.217
2020-02-02 | 0 | 7.4 | 7.383 | 7.217 | 7.725 | 7.547 | 7.367 | 7.185 | 7.28 | 17.992 | 18.042 | 17.917 | 18.425 | 18.253 | 18.175 | 18.017 | 18.233
2020-02-03 | 0 | 7.392 | 7.367 | 7.2 | 7.717 | 7.53 | 7.358 | 7.168 | 7.263 | 18.008 | 18.058 | 17.925 | 18.433 | 18.27 | 18.192 | 18.03 | 18.247
2020-02-04 | 0 | 7.383 | 7.354 | 7.2 | 7.7 | 7.527 | 7.35 | 7.168 | 7.263 | 18.025 | 18.071 | 17.942 | 18.45 | 18.287 | 18.2 | 18.038 | 18.25
2020-02-05 | 0 | 7.367 | 7.342 | 7.183 | 7.683 | 7.513 | 7.333 | 7.152 | 7.247 | 18.042 | 18.088 | 17.958 | 18.467 | 18.303 | 18.217 | 18.055 | 18.267
2020-02-06 | 0 | 7.35 | 7.333 | 7.167 | 7.683 | 7.497 | 7.325 | 7.14 | 7.24 | 18.058 | 18.1 | 17.975 | 18.483 | 18.32 | 18.233 | 18.067 | 18.283
2020-02-07 | 0 | 7.333 | 7.317 | 7.15 | 7.667 | 7.487 | 7.317 | 7.135 | 7.23 | 18.075 | 18.117 | 17.992 | 18.492 | 18.327 | 18.242 | 18.083 | 18.297
2020-02-08 | 0 | 7.325 | 7.304 | 7.142 | 7.65 | 7.473 | 7.3 | 7.118 | 7.213 | 18.092 | 18.133 | 18.008 | 18.508 | 18.343 | 18.258 | 18.097 | 18.307
2020-02-09 | 0 | 7.317 | 7.288 | 7.133 | 7.633 | 7.463 | 7.283 | 7.102 | 7.213 | 18.108 | 18.15 | 18.025 | 18.525 | 18.353 | 18.267 | 18.113 | 18.317
2020-02-10 | 0 | 7.3 | 7.275 | 7.117 | 7.617 | 7.447 | 7.283 | 7.102 | 7.197 | 18.125 | 18.167 | 18.033 | 18.542 | 18.37 | 18.283 | 18.122 | 18.333
2020-02-11 | 0 | 7.283 | 7.258 | 7.1 | 7.608 | 7.43 | 7.267 | 7.085 | 7.18 | 18.142 | 18.183 | 18.042 | 18.558 | 18.387 | 18.3 | 18.133 | 18.34
2020-02-12 | 0 | 7.267 | 7.25 | 7.083 | 7.6 | 7.413 | 7.25 | 7.068 | 7.18 | 18.15 | 18.2 | 18.058 | 18.567 | 18.403 | 18.317 | 18.147 | 18.35
2020-02-13 | 0 | 7.25 | 7.233 | 7.067 | 7.583 | 7.407 | 7.233 | 7.052 | 7.163 | 18.167 | 18.217 | 18.075 | 18.583 | 18.417 | 18.325 | 18.163 | 18.367
2020-02-14 | 0 | 7.233 | 7.221 | 7.058 | 7.567 | 7.39 | 7.217 | 7.038 | 7.147 | 18.183 | 18.221 | 18.092 | 18.6 | 18.433 | 18.333 | 18.18 | 18.377
2020-02-15 | 0 | 7.217 | 7.204 | 7.042 | 7.55 | 7.373 | 7.2 | 7.027 | 7.137 | 18.2 | 18.238 | 18.108 | 18.617 | 18.45 | 18.35 | 18.183 | 18.39
2020-02-16 | 0 | 7.2 | 7.188 | 7.025 | 7.533 | 7.357 | 7.2 | 7.018 | 7.12 | 18.217 | 18.25 | 18.125 | 18.625 | 18.453 | 18.367 | 18.197 | 18.4
2020-02-17 | 0 | 7.183 | 7.171 | 7.008 | 7.517 | 7.34 | 7.183 | 7.002 | 7.113 | 18.233 | 18.267 | 18.133 | 18.642 | 18.47 | 18.383 | 18.213 | 18.41
2020-02-18 | 0 | 7.167 | 7.154 | 6.992 | 7.5 | 7.323 | 7.167 | 6.985 | 7.097 | 18.25 | 18.283 | 18.142 | 18.658 | 18.483 | 18.383 | 18.23 | 18.423
2020-02-19 | 0 | 7.15 | 7.138 | 6.975 | 7.483 | 7.307 | 7.15 | 6.968 | 7.08 | 18.258 | 18.3 | 18.158 | 18.667 | 18.5 | 18.4 | 18.233 | 18.433
2020-02-20 | 0 | 7.133 | 7.121 | 6.958 | 7.467 | 7.29 | 7.133 | 6.952 | 7.07 | 18.275 | 18.313 | 18.175 | 18.683 | 18.517 | 18.417 | 18.247 | 18.443
2020-02-21 | 0 | 7.108 | 7.104 | 6.942 | 7.45 | 7.273 | 7.117 | 6.935 | 7.053 | 18.292 | 18.321 | 18.192 | 18.7 | 18.527 | 18.433 | 18.263 | 18.457
2020-02-22 | 0 | 7.083 | 7.079 | 6.925 | 7.433 | 7.257 | 7.1 | 6.918 | 7.037 | 18.308 | 18.338 | 18.2 | 18.708 | 18.54 | 18.433 | 18.28 | 18.46
2020-02-23 | 0 | 7.067 | 7.063 | 6.908 | 7.417 | 7.24 | 7.083 | 6.902 | 7.02 | 18.317 | 18.35 | 18.217 | 18.725 | 18.55 | 18.45 | 18.283 | 18.477
2020-02-24 | 0 | 7.05 | 7.042 | 6.892 | 7.4 | 7.223 | 7.067 | 6.888 | 7.003 | 18.333 | 18.367 | 18.225 | 18.733 | 18.567 | 18.467 | 18.297 | 18.49
2020-02-25 | 0 | 7.033 | 7.021 | 6.875 | 7.383 | 7.207 | 7.05 | 6.872 | 6.99 | 18.35 | 18.379 | 18.242 | 18.75 | 18.583 | 18.475 | 18.313 | 18.493
2020-02-26 | 0 | 7.017 | 7.004 | 6.858 | 7.367 | 7.19 | 7.033 | 6.855 | 6.973 | 18.367 | 18.396 | 18.258 | 18.767 | 18.59 | 18.483 | 18.317 | 18.51
2020-02-27 | 0 | 7 | 6.988 | 6.833 | 7.333 | 7.16 | 7.017 | 6.838 | 6.97 | 18.375 | 18.404 | 18.267 | 18.775 | 18.607 | 18.5 | 18.33 | 18.517
2020-02-28 | 0 | 6.967 | 6.971 | 6.808 | 7.317 | 7.143 | 7 | 6.822 | 6.953 | 18.392 | 18.421 | 18.283 | 18.792 | 18.617 | 18.517 | 18.347 | 18.527
2020-02-29 | 0 | 6.95 | 6.946 | 6.792 | 7.3 | 7.127 | 6.975 | 6.802 | 6.937 | 18.408 | 18.429 | 18.292 | 18.8 | 18.633 | 18.525 | 18.363 | 18.533
2020-03-01 | 0 | 6.933 | 6.929 | 6.775 | 7.283 | 7.11 | 6.958 | 6.785 | 6.92 | 18.417 | 18.446 | 18.308 | 18.817 | 18.64 | 18.533 | 18.363 | 18.55
2020-03-02 | 0 | 6.917 | 6.908 | 6.758 | 7.267 | 7.093 | 6.942 | 6.768 | 6.903 | 18.433 | 18.463 | 18.317 | 18.825 | 18.657 | 18.55 | 18.38 | 18.56
2020-03-03 | 0 | 6.883 | 6.892 | 6.742 | 7.25 | 7.073 | 6.925 | 6.752 | 6.88 | 18.45 | 18.471 | 18.333 | 18.842 | 18.673 | 18.558 | 18.393 | 18.567
2020-03-04 | 0 | 6.867 | 6.871 | 6.717 | 7.217 | 7.05 | 6.908 | 6.727 | 6.863 | 18.467 | 18.479 | 18.35 | 18.85 | 18.68 | 18.567 | 18.397 | 18.577
2020-03-05 | 0 | 6.85 | 6.846 | 6.692 | 7.2 | 7.027 | 6.892 | 6.71 | 6.847 | 18.475 | 18.496 | 18.358 | 18.867 | 18.69 | 18.583 | 18.413 | 18.583
2020-03-06 | 0 | 6.833 | 6.825 | 6.675 | 7.183 | 7.01 | 6.867 | 6.693 | 6.83 | 18.483 | 18.513 | 18.367 | 18.875 | 18.707 | 18.592 | 18.422 | 18.6
2020-03-07 | 0 | 6.8 | 6.808 | 6.658 | 7.167 | 6.993 | 6.85 | 6.677 | 6.81 | 18.5 | 18.529 | 18.383 | 18.883 | 18.72 | 18.6 | 18.43 | 18.603
2020-03-08 | 1 | 7.783 | 7.792 | 7.642 | 8.15 | 7.97 | 7.825 | 7.655 | 7.793 | 19.517 | 19.533 | 19.4 | 19.9 | 19.73 | 19.608 | 19.447 | 19.617
2020-03-09 | 1 | 7.767 | 7.763 | 7.617 | 8.117 | 7.953 | 7.808 | 7.638 | 7.777 | 19.533 | 19.546 | 19.4 | 19.917 | 19.74 | 19.625 | 19.455 | 19.62
2020-03-10 | 1 | 7.733 | 7.742 | 7.592 | 8.1 | 7.927 | 7.792 | 7.622 | 7.76 | 19.542 | 19.563 | 19.417 | 19.925 | 19.753 | 19.633 | 19.463 | 19.633
2020-03-11 | 1 | 7.717 | 7.725 | 7.575 | 8.083 | 7.91 | 7.775 | 7.597 | 7.743 | 19.55 | 19.575 | 19.433 | 19.933 | 19.77 | 19.642 | 19.477 | 19.637
2020-03-12 | 1 | 7.7 | 7.708 | 7.558 | 8.067 | 7.887 | 7.758 | 7.577 | 7.727 | 19.567 | 19.583 | 19.433 | 19.95 | 19.773 | 19.658 | 19.48 | 19.65
2020-03-13 | 1 | 7.675 | 7.679 | 7.533 | 8.033 | 7.87 | 7.733 | 7.56 | 7.71 | 19.583 | 19.596 | 19.45 | 19.958 | 19.787 | 19.667 | 19.497 | 19.66
2020-03-14 | 1 | 7.65 | 7.658 | 7.517 | 8.017 | 7.847 | 7.708 | 7.538 | 7.693 | 19.6 | 19.608 | 19.467 | 19.967 | 19.803 | 19.675 | 19.505 | 19.667
2020-03-15 | 1 | 7.633 | 7.642 | 7.492 | 8 | 7.827 | 7.692 | 7.522 | 7.677 | 19.6 | 19.625 | 19.475 | 19.983 | 19.807 | 19.692 | 19.513 | 19.677
2020-03-16 | 1 | 7.608 | 7.617 | 7.467 | 7.983 | 7.803 | 7.675 | 7.505 | 7.653 | 19.617 | 19.633 | 19.483 | 20 | 19.82 | 19.692 | 19.527 | 19.687
2020-03-17 | 1 | 7.583 | 7.592 | 7.45 | 7.95 | 7.787 | 7.658 | 7.48 | 7.637 | 19.633 | 19.646 | 19.5 | 20.008 | 19.837 | 19.708 | 19.538 | 19.693
2020-03-18 | 1 | 7.567 | 7.575 | 7.433 | 7.933 | 7.763 | 7.642 | 7.46 | 7.61 | 19.65 | 19.658 | 19.508 | 20.017 | 19.847 | 19.725 | 19.547 | 19.703
2020-03-19 | 1 | 7.542 | 7.55 | 7.408 | 7.917 | 7.737 | 7.608 | 7.443 | 7.593 | 19.658 | 19.667 | 19.517 | 20.033 | 19.853 | 19.725 | 19.555 | 19.71
2020-03-20 | 1 | 7.517 | 7.529 | 7.383 | 7.892 | 7.72 | 7.592 | 7.422 | 7.577 | 19.667 | 19.679 | 19.533 | 20.042 | 19.87 | 19.742 | 19.563 | 19.72
2020-03-21 | 1 | 7.5 | 7.508 | 7.367 | 7.867 | 7.703 | 7.575 | 7.405 | 7.56 | 19.683 | 19.692 | 19.55 | 20.05 | 19.88 | 19.742 | 19.577 | 19.727
2020-03-22 | 1 | 7.467 | 7.492 | 7.342 | 7.85 | 7.673 | 7.558 | 7.38 | 7.543 | 19.7 | 19.708 | 19.558 | 20.067 | 19.887 | 19.758 | 19.588 | 19.73
2020-03-23 | 1 | 7.45 | 7.463 | 7.317 | 7.833 | 7.657 | 7.533 | 7.363 | 7.527 | 19.708 | 19.717 | 19.567 | 20.075 | 19.903 | 19.775 | 19.593 | 19.743
2020-03-24 | 1 | 7.433 | 7.446 | 7.3 | 7.808 | 7.637 | 7.508 | 7.343 | 7.503 | 19.717 | 19.725 | 19.575 | 20.083 | 19.91 | 19.775 | 19.605 | 19.747
2020-03-25 | 1 | 7.4 | 7.425 | 7.283 | 7.783 | 7.62 | 7.492 | 7.327 | 7.487 | 19.733 | 19.742 | 19.592 | 20.1 | 19.927 | 19.792 | 19.613 | 19.76
2020-03-26 | 1 | 7.383 | 7.4 | 7.25 | 7.767 | 7.59 | 7.475 | 7.305 | 7.47 | 19.75 | 19.758 | 19.6 | 20.108 | 19.937 | 19.8 | 19.627 | 19.77
2020-03-27 | 1 | 7.358 | 7.379 | 7.233 | 7.742 | 7.573 | 7.458 | 7.28 | 7.45 | 19.758 | 19.758 | 19.608 | 20.117 | 19.943 | 19.808 | 19.638 | 19.777
2020-03-28 | 1 | 7.333 | 7.363 | 7.217 | 7.717 | 7.553 | 7.433 | 7.263 | 7.433 | 19.767 | 19.775 | 19.625 | 20.133 | 19.96 | 19.825 | 19.643 | 19.787
2020-03-29 | 1 | 7.317 | 7.333 | 7.2 | 7.7 | 7.53 | 7.417 | 7.247 | 7.417 | 19.783 | 19.792 | 19.633 | 20.15 | 19.97 | 19.825 | 19.655 | 19.793
2020-03-30 | 1 | 7.292 | 7.313 | 7.167 | 7.683 | 7.507 | 7.392 | 7.23 | 7.4 | 19.8 | 19.796 | 19.642 | 20.15 | 19.977 | 19.842 | 19.66 | 19.803
2020-03-31 | 1 | 7.267 | 7.296 | 7.15 | 7.658 | 7.49 | 7.375 | 7.205 | 7.383 | 19.817 | 19.808 | 19.658 | 20.167 | 19.993 | 19.85 | 19.672 | 19.81
2020-04-01 | 1 | 7.25 | 7.271 | 7.133 | 7.633 | 7.467 | 7.35 | 7.18 | 7.36 | 19.817 | 19.825 | 19.675 | 20.183 | 20 | 19.858 | 19.685 | 19.82
2020-04-02 | 1 | 7.225 | 7.246 | 7.108 | 7.617 | 7.447 | 7.333 | 7.163 | 7.343 | 19.833 | 19.829 | 19.675 | 20.183 | 20.01 | 19.867 | 19.693 | 19.827
2020-04-03 | 1 | 7.2 | 7.229 | 7.083 | 7.6 | 7.423 | 7.317 | 7.147 | 7.32 | 19.85 | 19.842 | 19.692 | 20.2 | 20.027 | 19.875 | 19.705 | 19.837
2020-04-04 | 1 | 7.183 | 7.213 | 7.067 | 7.575 | 7.407 | 7.292 | 7.13 | 7.303 | 19.858 | 19.858 | 19.708 | 20.217 | 20.04 | 19.892 | 19.71 | 19.837
2020-04-05 | 1 | 7.158 | 7.188 | 7.05 | 7.55 | 7.383 | 7.275 | 7.113 | 7.283 | 19.867 | 19.871 | 19.708 | 20.217 | 20.043 | 19.9 | 19.722 | 19.853
2020-04-06 | 1 | 7.133 | 7.163 | 7.025 | 7.533 | 7.367 | 7.25 | 7.088 | 7.267 | 19.883 | 19.879 | 19.725 | 20.233 | 20.06 | 19.908 | 19.735 | 19.853
2020-04-07 | 1 | 7.117 | 7.146 | 7.008 | 7.517 | 7.34 | 7.233 | 7.063 | 7.25 | 19.9 | 19.888 | 19.742 | 20.25 | 20.073 | 19.917 | 19.738 | 19.87
2020-04-08 | 1 | 7.092 | 7.121 | 6.983 | 7.492 | 7.323 | 7.217 | 7.047 | 7.233 | 19.908 | 19.904 | 19.742 | 20.25 | 20.077 | 19.925 | 19.752 | 19.87
2020-04-09 | 1 | 7.075 | 7.1 | 6.967 | 7.467 | 7.3 | 7.2 | 7.03 | 7.217 | 19.917 | 19.913 | 19.758 | 20.267 | 20.09 | 19.942 | 19.76 | 19.887
2020-04-10 | 1 | 7.05 | 7.079 | 6.942 | 7.45 | 7.283 | 7.183 | 7.013 | 7.2 | 19.933 | 19.921 | 19.775 | 20.283 | 20.107 | 19.95 | 19.772 | 19.89
2020-04-11 | 1 | 7.033 | 7.063 | 6.925 | 7.433 | 7.267 | 7.158 | 6.997 | 7.183 | 19.95 | 19.938 | 19.775 | 20.283 | 20.11 | 19.958 | 19.785 | 19.903
2020-04-12 | 1 | 7.008 | 7.046 | 6.908 | 7.408 | 7.243 | 7.142 | 6.98 | 7.16 | 19.958 | 19.954 | 19.792 | 20.3 | 20.123 | 19.967 | 19.788 | 19.907
2020-04-13 | 1 | 6.983 | 7.021 | 6.883 | 7.392 | 7.217 | 7.117 | 6.963 | 7.143 | 19.967 | 19.958 | 19.808 | 20.317 | 20.14 | 19.983 | 19.802 | 19.92
2020-04-14 | 1 | 6.967 | 7 | 6.867 | 7.375 | 7.2 | 7.1 | 6.938 | 7.127 | 19.983 | 19.971 | 19.817 | 20.317 | 20.15 | 19.983 | 19.81 | 19.93
2020-04-15 | 1 | 6.95 | 6.983 | 6.842 | 7.35 | 7.183 | 7.083 | 6.922 | 7.11 | 20 | 19.988 | 19.825 | 20.333 | 20.157 | 20 | 19.818 | 19.937
2020-04-16 | 1 | 6.925 | 6.963 | 6.825 | 7.333 | 7.167 | 7.067 | 6.9 | 7.093 | 20.008 | 19.996 | 19.842 | 20.35 | 20.173 | 20.008 | 19.835 | 19.947
2020-04-17 | 1 | 6.908 | 6.946 | 6.808 | 7.317 | 7.15 | 7.05 | 6.883 | 7.083 | 20.017 | 20.004 | 19.85 | 20.35 | 20.18 | 20.017 | 19.838 | 19.953
2020-04-18 | 1 | 6.883 | 6.921 | 6.792 | 7.292 | 7.133 | 7.033 | 6.867 | 7.067 | 20.033 | 20.021 | 19.858 | 20.367 | 20.19 | 20.033 | 19.852 | 19.963
2020-04-19 | 1 | 6.867 | 6.9 | 6.775 | 7.275 | 7.103 | 7.017 | 6.85 | 7.05 | 20.05 | 20.038 | 19.875 | 20.383 | 20.207 | 20.033 | 19.86 | 19.97
2020-04-20 | 1 | 6.85 | 6.883 | 6.758 | 7.258 | 7.087 | 7 | 6.833 | 7.033 | 20.058 | 20.042 | 19.883 | 20.392 | 20.213 | 20.05 | 19.868 | 19.98
2020-04-21 | 1 | 6.825 | 6.867 | 6.742 | 7.242 | 7.07 | 6.983 | 6.817 | 7.017 | 20.067 | 20.054 | 19.9 | 20.4 | 20.223 | 20.067 | 19.885 | 19.987
2020-04-22 | 1 | 6.808 | 6.85 | 6.708 | 7.225 | 7.053 | 6.967 | 6.8 | 7.007 | 20.083 | 20.071 | 19.908 | 20.417 | 20.24 | 20.067 | 19.885 | 19.997
2020-04-23 | 1 | 6.792 | 6.833 | 6.692 | 7.208 | 7.037 | 6.95 | 6.783 | 6.99 | 20.1 | 20.083 | 19.917 | 20.433 | 20.247 | 20.083 | 19.902 | 20.007
2020-04-24 | 1 | 6.767 | 6.817 | 6.675 | 7.183 | 7.02 | 6.933 | 6.767 | 6.973 | 20.117 | 20.088 | 19.933 | 20.433 | 20.263 | 20.1 | 19.918 | 20.013
2020-04-25 | 1 | 6.75 | 6.8 | 6.658 | 7.167 | 7.003 | 6.917 | 6.75 | 6.957 | 20.117 | 20.104 | 19.942 | 20.45 | 20.273 | 20.1 | 19.918 | 20.03
2020-04-26 | 1 | 6.733 | 6.783 | 6.642 | 7.15 | 6.987 | 6.9 | 6.733 | 6.95 | 20.133 | 20.117 | 19.95 | 20.467 | 20.28 | 20.117 | 19.935 | 20.03
2020-04-27 | 1 | 6.717 | 6.758 | 6.625 | 7.133 | 6.97 | 6.883 | 6.722 | 6.933 | 20.15 | 20.125 | 19.967 | 20.475 | 20.297 | 20.125 | 19.935 | 20.047
2020-04-28 | 1 | 6.7 | 6.742 | 6.608 | 7.117 | 6.953 | 6.867 | 6.705 | 6.917 | 20.167 | 20.138 | 19.983 | 20.483 | 20.313 | 20.133 | 19.952 | 20.047
2020-04-29 | 1 | 6.683 | 6.725 | 6.592 | 7.1 | 6.937 | 6.85 | 6.688 | 6.9 | 20.175 | 20.15 | 19.983 | 20.5 | 20.32 | 20.15 | 19.968 | 20.063
2020-04-30 | 1 | 6.667 | 6.708 | 6.575 | 7.083 | 6.92 | 6.833 | 6.68 | 6.89 | 20.183 | 20.167 | 20 | 20.508 | 20.33 | 20.158 | 19.968 | 20.063
2020-05-01 | 1 | 6.65 | 6.692 | 6.567 | 7.075 | 6.903 | 6.825 | 6.663 | 6.88 | 20.2 | 20.175 | 20.017 | 20.517 | 20.347 | 20.167 | 19.985 | 20.08
2020-05-02 | 1 | 6.633 | 6.683 | 6.55 | 7.058 | 6.887 | 6.808 | 6.65 | 6.867 | 20.217 | 20.188 | 20.025 | 20.533 | 20.353 | 20.183 | 20.002 | 20.09
2020-05-03 | 1 | 6.617 | 6.667 | 6.533 | 7.042 | 6.87 | 6.792 | 6.633 | 6.85 | 20.225 | 20.2 | 20.033 | 20.55 | 20.363 | 20.183 | 20.002 | 20.097
2020-05-04 | 1 | 6.6 | 6.65 | 6.517 | 7.025 | 6.86 | 6.783 | 6.622 | 6.833 | 20.233 | 20.217 | 20.05 | 20.558 | 20.38 | 20.2 | 20.018 | 20.107
2020-05-05 | 1 | 6.583 | 6.633 | 6.508 | 7.008 | 6.847 | 6.767 | 6.605 | 6.83 | 20.25 | 20.225 | 20.067 | 20.567 | 20.393 | 20.208 | 20.027 | 20.113
2020-05-06 | 1 | 6.567 | 6.621 | 6.492 | 7 | 6.83 | 6.75 | 6.597 | 6.817 | 20.267 | 20.233 | 20.067 | 20.583 | 20.397 | 20.217 | 20.035 | 20.123
2020-05-07 | 1 | 6.55 | 6.604 | 6.475 | 6.983 | 6.82 | 6.742 | 6.583 | 6.8 | 20.275 | 20.25 | 20.083 | 20.592 | 20.413 | 20.233 | 20.052 | 20.137
2020-05-08 | 1 | 6.542 | 6.588 | 6.467 | 6.967 | 6.803 | 6.725 | 6.567 | 6.79 | 20.292 | 20.267 | 20.1 | 20.6 | 20.427 | 20.242 | 20.052 | 20.14
2020-05-09 | 1 | 6.525 | 6.575 | 6.45 | 6.958 | 6.787 | 6.717 | 6.555 | 6.78 | 20.3 | 20.271 | 20.1 | 20.617 | 20.437 | 20.25 | 20.068 | 20.157
2020-05-10 | 1 | 6.508 | 6.567 | 6.433 | 6.942 | 6.78 | 6.708 | 6.55 | 6.773 | 20.317 | 20.283 | 20.117 | 20.625 | 20.447 | 20.267 | 20.082 | 20.157
2020-05-11 | 1 | 6.492 | 6.554 | 6.425 | 6.933 | 6.763 | 6.692 | 6.533 | 6.757 | 20.325 | 20.3 | 20.133 | 20.633 | 20.46 | 20.275 | 20.085 | 20.173
2020-05-12 | 1 | 6.483 | 6.538 | 6.417 | 6.917 | 6.753 | 6.683 | 6.522 | 6.75 | 20.342 | 20.304 | 20.142 | 20.65 | 20.47 | 20.283 | 20.102 | 20.18
2020-05-13 | 1 | 6.475 | 6.525 | 6.4 | 6.908 | 6.747 | 6.675 | 6.517 | 6.74 | 20.35 | 20.317 | 20.15 | 20.667 | 20.48 | 20.292 | 20.11 | 20.19
2020-05-14 | 1 | 6.458 | 6.517 | 6.392 | 6.892 | 6.73 | 6.658 | 6.5 | 6.73 | 20.367 | 20.333 | 20.167 | 20.675 | 20.493 | 20.308 | 20.118 | 20.207
2020-05-15 | 1 | 6.442 | 6.504 | 6.383 | 6.883 | 6.713 | 6.65 | 6.488 | 6.723 | 20.375 | 20.346 | 20.175 | 20.683 | 20.51 | 20.317 | 20.132 | 20.207
2020-05-16 | 1 | 6.433 | 6.488 | 6.367 | 6.875 | 6.713 | 6.642 | 6.483 | 6.713 | 20.392 | 20.354 | 20.183 | 20.7 | 20.513 | 20.325 | 20.143 | 20.223
2020-05-17 | 1 | 6.425 | 6.488 | 6.358 | 6.858 | 6.697 | 6.625 | 6.472 | 6.707 | 20.4 | 20.367 | 20.2 | 20.708 | 20.527 | 20.342 | 20.152 | 20.223
2020-05-18 | 1 | 6.408 | 6.471 | 6.35 | 6.858 | 6.69 | 6.625 | 6.467 | 6.697 | 20.417 | 20.383 | 20.208 | 20.717 | 20.543 | 20.35 | 20.165 | 20.24
2020-05-19 | 1 | 6.4 | 6.458 | 6.333 | 6.842 | 6.68 | 6.608 | 6.455 | 6.69 | 20.425 | 20.388 | 20.217 | 20.733 | 20.55 | 20.358 | 20.168 | 20.247
2020-05-20 | 1 | 6.392 | 6.454 | 6.333 | 6.833 | 6.667 | 6.608 | 6.45 | 6.687 | 20.433 | 20.4 | 20.233 | 20.742 | 20.56 | 20.367 | 20.182 | 20.257
2020-05-21 | 1 | 6.383 | 6.438 | 6.317 | 6.825 | 6.663 | 6.592 | 6.438 | 6.673 | 20.45 | 20.413 | 20.242 | 20.75 | 20.577 | 20.375 | 20.193 | 20.267
2020-05-22 | 1 | 6.375 | 6.438 | 6.317 | 6.817 | 6.65 | 6.592 | 6.433 | 6.673 | 20.458 | 20.421 | 20.25 | 20.767 | 20.583 | 20.392 | 20.202 | 20.273
2020-05-23 | 1 | 6.367 | 6.421 | 6.3 | 6.808 | 6.647 | 6.575 | 6.425 | 6.657 | 20.475 | 20.433 | 20.267 | 20.775 | 20.593 | 20.4 | 20.215 | 20.283
2020-05-24 | 1 | 6.358 | 6.421 | 6.3 | 6.808 | 6.633 | 6.575 | 6.417 | 6.657 | 20.483 | 20.446 | 20.275 | 20.783 | 20.603 | 20.408 | 20.218 | 20.29
2020-05-25 | 1 | 6.35 | 6.413 | 6.283 | 6.792 | 6.63 | 6.575 | 6.408 | 6.657 | 20.492 | 20.454 | 20.283 | 20.792 | 20.617 | 20.425 | 20.232 | 20.3
2020-05-26 | 1 | 6.342 | 6.404 | 6.283 | 6.792 | 6.63 | 6.558 | 6.408 | 6.647 | 20.508 | 20.467 | 20.292 | 20.8 | 20.627 | 20.425 | 20.243 | 20.307
2020-05-27 | 1 | 6.333 | 6.396 | 6.283 | 6.783 | 6.617 | 6.558 | 6.4 | 6.64 | 20.517 | 20.479 | 20.308 | 20.817 | 20.633 | 20.442 | 20.248 | 20.317
2020-05-28 | 1 | 6.325 | 6.388 | 6.267 | 6.775 | 6.613 | 6.558 | 6.392 | 6.64 | 20.525 | 20.488 | 20.317 | 20.825 | 20.643 | 20.442 | 20.26 | 20.323
2020-05-29 | 1 | 6.325 | 6.388 | 6.267 | 6.775 | 6.607 | 6.542 | 6.392 | 6.637 | 20.542 | 20.496 | 20.325 | 20.833 | 20.65 | 20.458 | 20.268 | 20.333
2020-05-30 | 1 | 6.317 | 6.379 | 6.267 | 6.767 | 6.6 | 6.542 | 6.388 | 6.63 | 20.55 | 20.513 | 20.333 | 20.842 | 20.667 | 20.467 | 20.277 | 20.34
2020-05-31 | 1 | 6.308 | 6.375 | 6.25 | 6.758 | 6.6 | 6.542 | 6.383 | 6.623 | 20.558 | 20.517 | 20.342 | 20.85 | 20.677 | 20.475 | 20.285 | 20.35
2020-06-01 | 1 | 6.308 | 6.371 | 6.25 | 6.758 | 6.597 | 6.542 | 6.375 | 6.623 | 20.567 | 20.529 | 20.358 | 20.867 | 20.683 | 20.483 | 20.293 | 20.357
2020-06-02 | 1 | 6.3 | 6.371 | 6.25 | 6.758 | 6.583 | 6.525 | 6.375 | 6.623 | 20.575 | 20.533 | 20.358 | 20.875 | 20.693 | 20.492 | 20.302 | 20.367
2020-06-03 | 1 | 6.292 | 6.363 | 6.25 | 6.75 | 6.583 | 6.525 | 6.375 | 6.62 | 20.583 | 20.546 | 20.375 | 20.883 | 20.7 | 20.5 | 20.31 | 20.373
2020-06-04 | 1 | 6.292 | 6.358 | 6.242 | 6.742 | 6.583 | 6.525 | 6.372 | 6.62 | 20.6 | 20.554 | 20.375 | 20.892 | 20.71 | 20.508 | 20.318 | 20.383
2020-06-05 | 1 | 6.292 | 6.358 | 6.233 | 6.742 | 6.583 | 6.525 | 6.372 | 6.613 | 20.608 | 20.563 | 20.392 | 20.9 | 20.717 | 20.517 | 20.327 | 20.39
2020-06-06 | 1 | 6.292 | 6.354 | 6.233 | 6.742 | 6.58 | 6.525 | 6.367 | 6.613 | 20.617 | 20.571 | 20.392 | 20.908 | 20.727 | 20.525 | 20.332 | 20.4
2020-06-07 | 1 | 6.292 | 6.354 | 6.233 | 6.742 | 6.58 | 6.525 | 6.367 | 6.613 | 20.625 | 20.579 | 20.408 | 20.917 | 20.733 | 20.525 | 20.343 | 20.4
2020-06-08 | 1 | 6.283 | 6.354 | 6.233 | 6.742 | 6.573 | 6.525 | 6.367 | 6.613 | 20.633 | 20.588 | 20.408 | 20.917 | 20.74 | 20.542 | 20.348 | 20.413
2020-06-09 | 1 | 6.283 | 6.354 | 6.233 | 6.742 | 6.573 | 6.525 | 6.367 | 6.613 | 20.633 | 20.596 | 20.425 | 20.925 | 20.75 | 20.542 | 20.36 | 20.417
2020-06-10 | 1 | 6.283 | 6.354 | 6.233 | 6.742 | 6.573 | 6.525 | 6.358 | 6.613 | 20.642 | 20.596 | 20.425 | 20.933 | 20.75 | 20.558 | 20.365 | 20.423
2020-06-11 | 1 | 6.283 | 6.354 | 6.233 | 6.742 | 6.573 | 6.525 | 6.367 | 6.613 | 20.65 | 20.613 | 20.433 | 20.942 | 20.767 | 20.558 | 20.365 | 20.433
2020-06-12 | 1 | 6.283 | 6.354 | 6.233 | 6.742 | 6.573 | 6.525 | 6.367 | 6.613 | 20.658 | 20.613 | 20.442 | 20.95 | 20.767 | 20.558 | 20.377 | 20.433
2020-06-13 | 1 | 6.283 | 6.354 | 6.233 | 6.742 | 6.573 | 6.525 | 6.367 | 6.613 | 20.667 | 20.621 | 20.442 | 20.958 | 20.773 | 20.575 | 20.382 | 20.44
2020-06-14 | 1 | 6.283 | 6.354 | 6.233 | 6.742 | 6.573 | 6.525 | 6.367 | 6.613 | 20.667 | 20.629 | 20.458 | 20.958 | 20.783 | 20.575 | 20.385 | 20.45
2020-06-15 | 1 | 6.283 | 6.354 | 6.233 | 6.742 | 6.58 | 6.525 | 6.372 | 6.62 | 20.675 | 20.629 | 20.458 | 20.967 | 20.783 | 20.575 | 20.393 | 20.45
2020-06-16 | 1 | 6.292 | 6.354 | 6.233 | 6.742 | 6.583 | 6.525 | 6.375 | 6.623 | 20.683 | 20.638 | 20.458 | 20.967 | 20.79 | 20.592 | 20.398 | 20.457
2020-06-17 | 1 | 6.292 | 6.358 | 6.233 | 6.742 | 6.583 | 6.525 | 6.375 | 6.623 | 20.683 | 20.646 | 20.467 | 20.975 | 20.8 | 20.592 | 20.398 | 20.463
2020-06-18 | 1 | 6.292 | 6.358 | 6.242 | 6.742 | 6.583 | 6.525 | 6.375 | 6.63 | 20.692 | 20.646 | 20.475 | 20.983 | 20.8 | 20.592 | 20.41 | 20.467
2020-06-19 | 1 | 6.292 | 6.363 | 6.25 | 6.75 | 6.583 | 6.533 | 6.375 | 6.63 | 20.692 | 20.646 | 20.475 | 20.983 | 20.8 | 20.608 | 20.41 | 20.467
2020-06-20 | 1 | 6.292 | 6.371 | 6.25 | 6.758 | 6.59 | 6.542 | 6.383 | 6.63 | 20.7 | 20.654 | 20.475 | 20.992 | 20.807 | 20.608 | 20.415 | 20.473
2020-06-21 | 1 | 6.3 | 6.371 | 6.25 | 6.758 | 6.6 | 6.542 | 6.388 | 6.637 | 20.7 | 20.663 | 20.483 | 20.992 | 20.817 | 20.608 | 20.415 | 20.48
2020-06-22 | 1 | 6.308 | 6.375 | 6.25 | 6.758 | 6.6 | 6.542 | 6.392 | 6.64 | 20.708 | 20.663 | 20.492 | 20.992 | 20.817 | 20.608 | 20.418 | 20.483
2020-06-23 | 1 | 6.308 | 6.375 | 6.258 | 6.767 | 6.6 | 6.55 | 6.392 | 6.647 | 20.708 | 20.663 | 20.492 | 21 | 20.817 | 20.608 | 20.427 | 20.483
2020-06-24 | 1 | 6.308 | 6.388 | 6.267 | 6.775 | 6.607 | 6.558 | 6.4 | 6.647 | 20.708 | 20.663 | 20.492 | 21 | 20.817 | 20.608 | 20.427 | 20.483
2020-06-25 | 1 | 6.325 | 6.388 | 6.267 | 6.775 | 6.617 | 6.558 | 6.408 | 6.657 | 20.708 | 20.663 | 20.492 | 21 | 20.817 | 20.625 | 20.427 | 20.483
2020-06-26 | 1 | 6.325 | 6.392 | 6.275 | 6.775 | 6.617 | 6.558 | 6.408 | 6.657 | 20.717 | 20.663 | 20.492 | 21 | 20.817 | 20.625 | 20.432 | 20.483
2020-06-27 | 1 | 6.325 | 6.396 | 6.283 | 6.792 | 6.623 | 6.575 | 6.408 | 6.663 | 20.717 | 20.671 | 20.492 | 21 | 20.823 | 20.625 | 20.432 | 20.49
2020-06-28 | 1 | 6.342 | 6.404 | 6.283 | 6.792 | 6.633 | 6.575 | 6.422 | 6.67 | 20.717 | 20.671 | 20.492 | 21 | 20.823 | 20.625 | 20.432 | 20.49
2020-06-29 | 1 | 6.342 | 6.408 | 6.292 | 6.8 | 6.633 | 6.575 | 6.425 | 6.673 | 20.717 | 20.671 | 20.492 | 21.008 | 20.823 | 20.625 | 20.432 | 20.497
2020-06-30 | 1 | 6.35 | 6.421 | 6.3 | 6.808 | 6.64 | 6.592 | 6.433 | 6.68 | 20.717 | 20.671 | 20.492 | 21 | 20.823 | 20.625 | 20.432 | 20.497
2020-07-01 | 1 | 6.358 | 6.425 | 6.3 | 6.808 | 6.65 | 6.592 | 6.442 | 6.69 | 20.717 | 20.667 | 20.492 | 21 | 20.823 | 20.625 | 20.432 | 20.497
2020-07-02 | 1 | 6.358 | 6.429 | 6.317 | 6.825 | 6.65 | 6.6 | 6.442 | 6.697 | 20.708 | 20.663 | 20.492 | 21 | 20.817 | 20.625 | 20.432 | 20.497
2020-07-03 | 1 | 6.375 | 6.438 | 6.317 | 6.825 | 6.667 | 6.608 | 6.455 | 6.697 | 20.708 | 20.663 | 20.492 | 21 | 20.817 | 20.625 | 20.432 | 20.49
2020-07-04 | 1 | 6.375 | 6.446 | 6.333 | 6.833 | 6.667 | 6.608 | 6.458 | 6.707 | 20.708 | 20.663 | 20.492 | 21 | 20.817 | 20.625 | 20.432 | 20.49
2020-07-05 | 1 | 6.392 | 6.454 | 6.333 | 6.842 | 6.68 | 6.625 | 6.467 | 6.713 | 20.708 | 20.663 | 20.492 | 21 | 20.817 | 20.617 | 20.427 | 20.49
2020-07-06 | 1 | 6.392 | 6.463 | 6.342 | 6.85 | 6.683 | 6.625 | 6.475 | 6.723 | 20.7 | 20.663 | 20.492 | 20.992 | 20.817 | 20.608 | 20.427 | 20.49
2020-07-07 | 1 | 6.408 | 6.471 | 6.35 | 6.858 | 6.697 | 6.642 | 6.483 | 6.723 | 20.7 | 20.654 | 20.483 | 20.992 | 20.81 | 20.608 | 20.427 | 20.483
2020-07-08 | 1 | 6.408 | 6.479 | 6.367 | 6.867 | 6.7 | 6.642 | 6.492 | 6.737 | 20.692 | 20.65 | 20.475 | 20.983 | 20.81 | 20.608 | 20.418 | 20.483
2020-07-09 | 1 | 6.425 | 6.488 | 6.367 | 6.875 | 6.713 | 6.658 | 6.5 | 6.74 | 20.692 | 20.646 | 20.475 | 20.983 | 20.8 | 20.608 | 20.415 | 20.483
2020-07-10 | 1 | 6.433 | 6.496 | 6.383 | 6.883 | 6.717 | 6.658 | 6.508 | 6.753 | 20.683 | 20.646 | 20.475 | 20.983 | 20.8 | 20.6 | 20.415 | 20.48
2020-07-11 | 1 | 6.442 | 6.504 | 6.383 | 6.892 | 6.73 | 6.675 | 6.517 | 6.757 | 20.683 | 20.638 | 20.467 | 20.975 | 20.793 | 20.592 | 20.41 | 20.473
2020-07-12 | 1 | 6.45 | 6.521 | 6.4 | 6.9 | 6.733 | 6.675 | 6.522 | 6.763 | 20.675 | 20.633 | 20.458 | 20.967 | 20.793 | 20.592 | 20.402 | 20.473
2020-07-13 | 1 | 6.458 | 6.525 | 6.4 | 6.908 | 6.747 | 6.692 | 6.533 | 6.773 | 20.667 | 20.629 | 20.458 | 20.967 | 20.783 | 20.592 | 20.398 | 20.467
2020-07-14 | 1 | 6.475 | 6.538 | 6.417 | 6.925 | 6.75 | 6.692 | 6.542 | 6.78 | 20.658 | 20.621 | 20.45 | 20.958 | 20.777 | 20.575 | 20.393 | 20.463
2020-07-15 | 1 | 6.483 | 6.546 | 6.417 | 6.925 | 6.767 | 6.708 | 6.55 | 6.79 | 20.65 | 20.613 | 20.442 | 20.95 | 20.77 | 20.575 | 20.385 | 20.457
2020-07-16 | 1 | 6.492 | 6.554 | 6.433 | 6.942 | 6.78 | 6.708 | 6.558 | 6.797 | 20.642 | 20.604 | 20.433 | 20.942 | 20.767 | 20.575 | 20.382 | 20.45
2020-07-17 | 1 | 6.508 | 6.571 | 6.45 | 6.95 | 6.783 | 6.725 | 6.567 | 6.807 | 20.633 | 20.6 | 20.425 | 20.933 | 20.76 | 20.558 | 20.377 | 20.447
2020-07-18 | 1 | 6.508 | 6.571 | 6.45 | 6.958 | 6.797 | 6.725 | 6.575 | 6.82 | 20.625 | 20.588 | 20.417 | 20.933 | 20.75 | 20.558 | 20.368 | 20.44
2020-07-19 | 1 | 6.525 | 6.588 | 6.467 | 6.975 | 6.8 | 6.742 | 6.583 | 6.823 | 20.617 | 20.583 | 20.408 | 20.917 | 20.743 | 20.55 | 20.36 | 20.433
2020-07-20 | 1 | 6.533 | 6.596 | 6.467 | 6.975 | 6.813 | 6.758 | 6.592 | 6.83 | 20.608 | 20.571 | 20.4 | 20.917 | 20.733 | 20.542 | 20.352 | 20.423
2020-07-21 | 1 | 6.542 | 6.604 | 6.483 | 6.992 | 6.83 | 6.758 | 6.605 | 6.84 | 20.6 | 20.567 | 20.392 | 20.9 | 20.727 | 20.533 | 20.348 | 20.423
2020-07-22 | 1 | 6.558 | 6.621 | 6.5 | 7 | 6.833 | 6.775 | 6.617 | 6.847 | 20.592 | 20.554 | 20.383 | 20.892 | 20.71 | 20.525 | 20.335 | 20.407
2020-07-23 | 1 | 6.575 | 6.625 | 6.5 | 7.008 | 6.847 | 6.775 | 6.622 | 6.857 | 20.583 | 20.546 | 20.375 | 20.883 | 20.703 | 20.517 | 20.332 | 20.407
2020-07-24 | 1 | 6.583 | 6.638 | 6.517 | 7.025 | 6.863 | 6.792 | 6.633 | 6.863 | 20.567 | 20.533 | 20.367 | 20.875 | 20.693 | 20.508 | 20.318 | 20.39
2020-07-25 | 1 | 6.592 | 6.654 | 6.525 | 7.033 | 6.863 | 6.8 | 6.642 | 6.873 | 20.558 | 20.521 | 20.35 | 20.867 | 20.687 | 20.492 | 20.31 | 20.39
2020-07-26 | 1 | 6.608 | 6.658 | 6.533 | 7.042 | 6.88 | 6.808 | 6.65 | 6.883 | 20.55 | 20.517 | 20.342 | 20.85 | 20.677 | 20.483 | 20.302 | 20.373
2020-07-27 | 1 | 6.617 | 6.671 | 6.55 | 7.058 | 6.89 | 6.825 | 6.658 | 6.89 | 20.533 | 20.5 | 20.333 | 20.842 | 20.66 | 20.475 | 20.285 | 20.373
2020-07-28 | 1 | 6.625 | 6.688 | 6.558 | 7.067 | 6.897 | 6.825 | 6.672 | 6.9 | 20.517 | 20.483 | 20.317 | 20.833 | 20.647 | 20.467 | 20.282 | 20.357
2020-07-29 | 1 | 6.642 | 6.692 | 6.567 | 7.075 | 6.913 | 6.842 | 6.683 | 6.907 | 20.508 | 20.471 | 20.308 | 20.817 | 20.643 | 20.45 | 20.268 | 20.347
2020-07-30 | 1 | 6.65 | 6.704 | 6.583 | 7.092 | 6.92 | 6.85 | 6.688 | 6.917 | 20.492 | 20.467 | 20.3 | 20.8 | 20.627 | 20.442 | 20.252 | 20.34
2020-07-31 | 1 | 6.658 | 6.721 | 6.592 | 7.1 | 6.93 | 6.858 | 6.7 | 6.923 | 20.483 | 20.45 | 20.283 | 20.792 | 20.61 | 20.425 | 20.248 | 20.323
2020-08-01 | 1 | 6.675 | 6.725 | 6.6 | 7.108 | 6.947 | 6.867 | 6.705 | 6.933 | 20.467 | 20.433 | 20.267 | 20.783 | 20.597 | 20.417 | 20.235 | 20.32
2020-08-02 | 1 | 6.683 | 6.738 | 6.617 | 7.117 | 6.953 | 6.875 | 6.722 | 6.947 | 20.45 | 20.417 | 20.25 | 20.767 | 20.58 | 20.4 | 20.218 | 20.307
2020-08-03 | 1 | 6.7 | 6.754 | 6.625 | 7.125 | 6.963 | 6.892 | 6.733 | 6.95 | 20.433 | 20.408 | 20.242 | 20.75 | 20.577 | 20.392 | 20.202 | 20.29
2020-08-04 | 1 | 6.708 | 6.758 | 6.633 | 7.142 | 6.977 | 6.9 | 6.738 | 6.963 | 20.417 | 20.392 | 20.233 | 20.733 | 20.56 | 20.375 | 20.198 | 20.28
2020-08-05 | 1 | 6.725 | 6.771 | 6.642 | 7.15 | 6.987 | 6.908 | 6.75 | 6.967 | 20.4 | 20.383 | 20.217 | 20.717 | 20.547 | 20.367 | 20.185 | 20.273
2020-08-06 | 1 | 6.733 | 6.783 | 6.658 | 7.158 | 6.997 | 6.917 | 6.755 | 6.98 | 20.383 | 20.367 | 20.2 | 20.708 | 20.53 | 20.35 | 20.168 | 20.257
2020-08-07 | 1 | 6.742 | 6.8 | 6.667 | 7.175 | 7.003 | 6.925 | 6.767 | 6.983 | 20.375 | 20.35 | 20.183 | 20.692 | 20.513 | 20.333 | 20.152 | 20.247
2020-08-08 | 1 | 6.758 | 6.804 | 6.675 | 7.183 | 7.02 | 6.942 | 6.78 | 6.997 | 20.358 | 20.333 | 20.167 | 20.675 | 20.497 | 20.317 | 20.135 | 20.23
2020-08-09 | 1 | 6.767 | 6.817 | 6.692 | 7.192 | 7.03 | 6.95 | 6.788 | 7 | 20.333 | 20.317 | 20.15 | 20.667 | 20.48 | 20.308 | 20.118 | 20.213
2020-08-10 | 1 | 6.783 | 6.833 | 6.7 | 7.208 | 7.037 | 6.958 | 6.8 | 7.013 | 20.317 | 20.3 | 20.133 | 20.65 | 20.463 | 20.292 | 20.102 | 20.207
2020-08-11 | 1 | 6.792 | 6.842 | 6.708 | 7.217 | 7.053 | 6.967 | 6.805 | 7.017 | 20.3 | 20.283 | 20.117 | 20.633 | 20.447 | 20.275 | 20.098 | 20.19
2020-08-12 | 1 | 6.808 | 6.85 | 6.725 | 7.225 | 7.06 | 6.983 | 6.817 | 7.033 | 20.283 | 20.267 | 20.1 | 20.617 | 20.43 | 20.267 | 20.085 | 20.18
2020-08-13 | 1 | 6.817 | 6.867 | 6.733 | 7.242 | 7.07 | 6.983 | 6.83 | 7.033 | 20.267 | 20.25 | 20.083 | 20.6 | 20.413 | 20.25 | 20.068 | 20.163
2020-08-14 | 1 | 6.833 | 6.875 | 6.742 | 7.25 | 7.087 | 7 | 6.833 | 7.05 | 20.25 | 20.233 | 20.067 | 20.583 | 20.397 | 20.233 | 20.052 | 20.147
2020-08-15 | 1 | 6.842 | 6.883 | 6.758 | 7.258 | 7.093 | 7.008 | 6.847 | 7.05 | 20.233 | 20.217 | 20.05 | 20.558 | 20.38 | 20.217 | 20.035 | 20.13
2020-08-16 | 1 | 6.85 | 6.9 | 6.758 | 7.275 | 7.103 | 7.017 | 6.855 | 7.067 | 20.217 | 20.192 | 20.033 | 20.542 | 20.363 | 20.2 | 20.018 | 20.113
2020-08-17 | 1 | 6.867 | 6.904 | 6.775 | 7.283 | 7.117 | 7.025 | 6.863 | 7.067 | 20.2 | 20.175 | 20.017 | 20.517 | 20.347 | 20.183 | 20.002 | 20.097
2020-08-18 | 1 | 6.875 | 6.917 | 6.792 | 7.292 | 7.12 | 7.033 | 6.872 | 7.077 | 20.175 | 20.154 | 20 | 20.5 | 20.33 | 20.167 | 19.985 | 20.08
2020-08-19 | 1 | 6.892 | 6.933 | 6.792 | 7.3 | 7.137 | 7.05 | 6.88 | 7.083 | 20.15 | 20.138 | 19.983 | 20.483 | 20.307 | 20.15 | 19.968 | 20.07
2020-08-20 | 1 | 6.9 | 6.938 | 6.808 | 7.317 | 7.15 | 7.05 | 6.897 | 7.093 | 20.133 | 20.121 | 19.958 | 20.467 | 20.29 | 20.133 | 19.952 | 20.053
2020-08-21 | 1 | 6.917 | 6.95 | 6.825 | 7.325 | 7.153 | 7.067 | 6.9 | 7.1 | 20.117 | 20.104 | 19.942 | 20.45 | 20.273 | 20.108 | 19.935 | 20.037
2020-08-22 | 1 | 6.925 | 6.967 | 6.825 | 7.333 | 7.167 | 7.067 | 6.913 | 7.11 | 20.1 | 20.088 | 19.925 | 20.433 | 20.257 | 20.092 | 19.91 | 20.02
2020-08-23 | 1 | 6.933 | 6.971 | 6.842 | 7.35 | 7.183 | 7.083 | 6.917 | 7.117 | 20.075 | 20.058 | 19.9 | 20.417 | 20.233 | 20.067 | 19.893 | 20.003
2020-08-24 | 1 | 6.95 | 6.983 | 6.85 | 7.358 | 7.183 | 7.1 | 6.93 | 7.123 | 20.05 | 20.038 | 19.883 | 20.383 | 20.217 | 20.05 | 19.872 | 19.987
2020-08-25 | 1 | 6.958 | 6.996 | 6.858 | 7.367 | 7.2 | 7.1 | 6.933 | 7.133 | 20.033 | 20.021 | 19.858 | 20.367 | 20.19 | 20.033 | 19.855 | 19.97
2020-08-26 | 1 | 6.967 | 7.004 | 6.875 | 7.375 | 7.21 | 7.117 | 6.947 | 7.14 | 20.017 | 20.004 | 19.842 | 20.35 | 20.173 | 20.017 | 19.835 | 19.953
2020-08-27 | 1 | 6.983 | 7.017 | 6.875 | 7.383 | 7.217 | 7.117 | 6.955 | 7.143 | 19.983 | 19.979 | 19.825 | 20.333 | 20.157 | 20 | 19.818 | 19.937
2020-08-28 | 1 | 6.992 | 7.029 | 6.892 | 7.4 | 7.233 | 7.133 | 6.963 | 7.157 | 19.967 | 19.954 | 19.808 | 20.317 | 20.14 | 19.983 | 19.802 | 19.92
2020-08-29 | 1 | 7 | 7.038 | 6.9 | 7.408 | 7.233 | 7.133 | 6.972 | 7.16 | 19.95 | 19.938 | 19.783 | 20.283 | 20.11 | 19.958 | 19.785 | 19.903
2020-08-30 | 1 | 7.017 | 7.046 | 6.908 | 7.417 | 7.25 | 7.15 | 6.98 | 7.173 | 19.933 | 19.921 | 19.758 | 20.267 | 20.093 | 19.942 | 19.76 | 19.887
2020-08-31 | 1 | 7.025 | 7.063 | 6.925 | 7.433 | 7.257 | 7.15 | 6.997 | 7.177 | 19.9 | 19.896 | 19.742 | 20.25 | 20.073 | 19.917 | 19.743 | 19.87
2020-09-01 | 1 | 7.042 | 7.067 | 6.933 | 7.442 | 7.267 | 7.167 | 6.997 | 7.183 | 19.883 | 19.875 | 19.725 | 20.233 | 20.057 | 19.9 | 19.722 | 19.853
2020-09-02 | 1 | 7.05 | 7.079 | 6.942 | 7.45 | 7.283 | 7.175 | 7.013 | 7.193 | 19.867 | 19.854 | 19.7 | 20.2 | 20.027 | 19.883 | 19.705 | 19.837
2020-09-03 | 1 | 7.067 | 7.096 | 6.95 | 7.458 | 7.29 | 7.183 | 7.013 | 7.2 | 19.833 | 19.838 | 19.675 | 20.183 | 20.01 | 19.858 | 19.685 | 19.813
2020-09-04 | 1 | 7.075 | 7.096 | 6.967 | 7.467 | 7.3 | 7.192 | 7.03 | 7.21 | 19.817 | 19.808 | 19.658 | 20.167 | 19.993 | 19.842 | 19.668 | 19.787
2020-09-05 | 1 | 7.083 | 7.113 | 6.975 | 7.483 | 7.307 | 7.2 | 7.03 | 7.217 | 19.8 | 19.792 | 19.642 | 20.15 | 19.973 | 19.825 | 19.643 | 19.77
2020-09-06 | 1 | 7.1 | 7.121 | 6.983 | 7.492 | 7.323 | 7.208 | 7.047 | 7.217 | 19.767 | 19.771 | 19.608 | 20.117 | 19.943 | 19.8 | 19.627 | 19.753
2020-09-07 | 1 | 7.108 | 7.129 | 6.992 | 7.5 | 7.33 | 7.217 | 7.047 | 7.227 | 19.75 | 19.746 | 19.592 | 20.1 | 19.927 | 19.783 | 19.605 | 19.737
2020-09-08 | 1 | 7.117 | 7.146 | 7 | 7.508 | 7.34 | 7.225 | 7.063 | 7.233 | 19.717 | 19.725 | 19.575 | 20.083 | 19.91 | 19.758 | 19.588 | 19.72
2020-09-09 | 1 | 7.133 | 7.15 | 7.017 | 7.517 | 7.347 | 7.233 | 7.063 | 7.243 | 19.7 | 19.704 | 19.55 | 20.05 | 19.883 | 19.742 | 19.56 | 19.703
2020-09-10 | 1 | 7.142 | 7.163 | 7.017 | 7.533 | 7.357 | 7.242 | 7.08 | 7.25 | 19.683 | 19.675 | 19.525 | 20.033 | 19.86 | 19.725 | 19.543 | 19.68
2020-09-11 | 1 | 7.15 | 7.179 | 7.033 | 7.542 | 7.373 | 7.258 | 7.08 | 7.253 | 19.65 | 19.658 | 19.508 | 20.017 | 19.843 | 19.7 | 19.522 | 19.66
2020-09-12 | 1 | 7.167 | 7.179 | 7.042 | 7.55 | 7.373 | 7.258 | 7.097 | 7.267 | 19.633 | 19.642 | 19.483 | 19.992 | 19.82 | 19.675 | 19.505 | 19.643
2020-09-13 | 1 | 7.175 | 7.196 | 7.05 | 7.558 | 7.39 | 7.275 | 7.097 | 7.27 | 19.617 | 19.608 | 19.458 | 19.967 | 19.793 | 19.658 | 19.488 | 19.627
2020-09-14 | 1 | 7.183 | 7.208 | 7.067 | 7.567 | 7.403 | 7.283 | 7.113 | 7.283 | 19.583 | 19.592 | 19.442 | 19.95 | 19.777 | 19.642 | 19.46 | 19.61
2020-09-15 | 1 | 7.2 | 7.213 | 7.067 | 7.583 | 7.407 | 7.292 | 7.113 | 7.287 | 19.567 | 19.575 | 19.417 | 19.933 | 19.753 | 19.617 | 19.443 | 19.587
2020-09-16 | 1 | 7.208 | 7.229 | 7.083 | 7.592 | 7.42 | 7.3 | 7.13 | 7.293 | 19.533 | 19.542 | 19.4 | 19.9 | 19.727 | 19.592 | 19.422 | 19.563
2020-09-17 | 1 | 7.217 | 7.233 | 7.1 | 7.6 | 7.423 | 7.308 | 7.138 | 7.3 | 19.517 | 19.525 | 19.375 | 19.883 | 19.71 | 19.575 | 19.405 | 19.547
2020-09-18 | 1 | 7.233 | 7.246 | 7.1 | 7.617 | 7.437 | 7.317 | 7.147 | 7.31 | 19.5 | 19.5 | 19.35 | 19.867 | 19.687 | 19.558 | 19.38 | 19.527
2020-09-19 | 1 | 7.242 | 7.258 | 7.117 | 7.617 | 7.453 | 7.325 | 7.155 | 7.317 | 19.467 | 19.475 | 19.333 | 19.833 | 19.67 | 19.533 | 19.36 | 19.51
2020-09-20 | 1 | 7.25 | 7.267 | 7.117 | 7.633 | 7.457 | 7.333 | 7.163 | 7.32 | 19.45 | 19.458 | 19.308 | 19.817 | 19.643 | 19.508 | 19.338 | 19.493
2020-09-21 | 1 | 7.267 | 7.279 | 7.133 | 7.642 | 7.47 | 7.342 | 7.172 | 7.327 | 19.417 | 19.433 | 19.283 | 19.8 | 19.62 | 19.492 | 19.322 | 19.477
2020-09-22 | 1 | 7.283 | 7.292 | 7.15 | 7.65 | 7.48 | 7.358 | 7.18 | 7.337 | 19.4 | 19.408 | 19.267 | 19.767 | 19.603 | 19.475 | 19.297 | 19.453
2020-09-23 | 1 | 7.283 | 7.3 | 7.15 | 7.667 | 7.487 | 7.358 | 7.188 | 7.343 | 19.383 | 19.392 | 19.242 | 19.75 | 19.58 | 19.45 | 19.277 | 19.437
2020-09-24 | 1 | 7.3 | 7.308 | 7.167 | 7.667 | 7.503 | 7.375 | 7.197 | 7.353 | 19.35 | 19.367 | 19.217 | 19.733 | 19.553 | 19.425 | 19.26 | 19.41
2020-09-25 | 1 | 7.317 | 7.325 | 7.175 | 7.683 | 7.51 | 7.375 | 7.21 | 7.36 | 19.333 | 19.346 | 19.2 | 19.708 | 19.537 | 19.408 | 19.238 | 19.393
2020-09-26 | 1 | 7.317 | 7.333 | 7.183 | 7.7 | 7.52 | 7.392 | 7.213 | 7.363 | 19.308 | 19.325 | 19.183 | 19.683 | 19.513 | 19.392 | 19.213 | 19.377
2020-09-27 | 1 | 7.333 | 7.342 | 7.2 | 7.7 | 7.53 | 7.392 | 7.227 | 7.377 | 19.283 | 19.3 | 19.15 | 19.667 | 19.49 | 19.367 | 19.197 | 19.36
2020-09-28 | 1 | 7.35 | 7.358 | 7.208 | 7.717 | 7.537 | 7.408 | 7.238 | 7.38 | 19.267 | 19.279 | 19.133 | 19.642 | 19.47 | 19.342 | 19.18 | 19.337
2020-09-29 | 1 | 7.358 | 7.363 | 7.217 | 7.725 | 7.553 | 7.417 | 7.243 | 7.393 | 19.233 | 19.258 | 19.117 | 19.617 | 19.453 | 19.325 | 19.16 | 19.32
2020-09-30 | 1 | 7.367 | 7.375 | 7.225 | 7.733 | 7.56 | 7.425 | 7.255 | 7.393 | 19.217 | 19.233 | 19.083 | 19.6 | 19.423 | 19.308 | 19.138 | 19.303
2020-10-01 | 1 | 7.383 | 7.392 | 7.242 | 7.75 | 7.57 | 7.442 | 7.26 | 7.41 | 19.192 | 19.213 | 19.067 | 19.575 | 19.407 | 19.292 | 19.113 | 19.283
2020-10-02 | 1 | 7.4 | 7.396 | 7.25 | 7.75 | 7.587 | 7.442 | 7.272 | 7.41 | 19.167 | 19.196 | 19.05 | 19.55 | 19.387 | 19.267 | 19.097 | 19.267
2020-10-03 | 1 | 7.4 | 7.408 | 7.258 | 7.767 | 7.593 | 7.458 | 7.277 | 7.42 | 19.15 | 19.167 | 19.033 | 19.533 | 19.363 | 19.242 | 19.08 | 19.25
2020-10-04 | 1 | 7.417 | 7.425 | 7.275 | 7.783 | 7.603 | 7.458 | 7.288 | 7.427 | 19.125 | 19.146 | 19 | 19.517 | 19.34 | 19.225 | 19.06 | 19.233
2020-10-05 | 1 | 7.433 | 7.429 | 7.283 | 7.783 | 7.61 | 7.475 | 7.293 | 7.437 | 19.1 | 19.129 | 18.983 | 19.492 | 19.323 | 19.208 | 19.038 | 19.217
2020-10-06 | 1 | 7.45 | 7.442 | 7.292 | 7.8 | 7.627 | 7.483 | 7.31 | 7.443 | 19.083 | 19.104 | 18.967 | 19.467 | 19.307 | 19.183 | 19.013 | 19.193
2020-10-07 | 1 | 7.45 | 7.458 | 7.308 | 7.817 | 7.643 | 7.492 | 7.322 | 7.453 | 19.058 | 19.079 | 18.95 | 19.45 | 19.28 | 19.167 | 18.997 | 19.177
2020-10-08 | 1 | 7.467 | 7.471 | 7.308 | 7.817 | 7.643 | 7.508 | 7.327 | 7.463 | 19.033 | 19.063 | 18.925 | 19.433 | 19.257 | 19.15 | 18.98 | 19.16
2020-10-09 | 1 | 7.483 | 7.479 | 7.325 | 7.833 | 7.66 | 7.517 | 7.338 | 7.47 | 19.017 | 19.046 | 18.9 | 19.408 | 19.24 | 19.133 | 18.963 | 19.143
2020-10-10 | 1 | 7.5 | 7.492 | 7.342 | 7.85 | 7.673 | 7.525 | 7.343 | 7.48 | 19 | 19.021 | 18.883 | 19.392 | 19.223 | 19.108 | 18.947 | 19.127
2020-10-11 | 1 | 7.5 | 7.504 | 7.342 | 7.85 | 7.677 | 7.533 | 7.355 | 7.487 | 18.975 | 19 | 18.867 | 19.367 | 19.2 | 19.092 | 18.93 | 19.11
2020-10-12 | 1 | 7.517 | 7.513 | 7.358 | 7.867 | 7.693 | 7.542 | 7.368 | 7.497 | 18.95 | 18.979 | 18.842 | 19.35 | 19.183 | 19.075 | 18.913 | 19.09
2020-10-13 | 1 | 7.533 | 7.525 | 7.375 | 7.883 | 7.707 | 7.558 | 7.377 | 7.503 | 18.933 | 18.963 | 18.825 | 19.333 | 19.157 | 19.05 | 18.883 | 19.073
2020-10-14 | 1 | 7.55 | 7.538 | 7.392 | 7.9 | 7.723 | 7.567 | 7.388 | 7.52 | 18.917 | 18.946 | 18.808 | 19.308 | 19.14 | 19.033 | 18.863 | 19.057
2020-10-15 | 1 | 7.558 | 7.554 | 7.392 | 7.9 | 7.727 | 7.575 | 7.402 | 7.52 | 18.892 | 18.921 | 18.783 | 19.292 | 19.123 | 19.017 | 18.847 | 19.04
2020-10-16 | 1 | 7.567 | 7.563 | 7.408 | 7.917 | 7.74 | 7.583 | 7.41 | 7.537 | 18.875 | 18.9 | 18.767 | 19.275 | 19.1 | 19 | 18.83 | 19.023
2020-10-17 | 1 | 7.583 | 7.575 | 7.425 | 7.933 | 7.757 | 7.6 | 7.418 | 7.537 | 18.85 | 18.883 | 18.75 | 19.25 | 19.083 | 18.983 | 18.813 | 19.007
2020-10-18 | 1 | 7.6 | 7.588 | 7.433 | 7.942 | 7.767 | 7.608 | 7.435 | 7.553 | 18.833 | 18.867 | 18.725 | 19.233 | 19.067 | 18.967 | 18.797 | 18.993
2020-10-19 | 1 | 7.617 | 7.604 | 7.442 | 7.95 | 7.773 | 7.617 | 7.443 | 7.563 | 18.817 | 18.846 | 18.708 | 19.217 | 19.05 | 18.95 | 18.78 | 18.977
2020-10-20 | 1 | 7.625 | 7.621 | 7.458 | 7.967 | 7.79 | 7.633 | 7.452 | 7.57 | 18.792 | 18.829 | 18.692 | 19.2 | 19.033 | 18.933 | 18.763 | 18.96
2020-10-21 | 1 | 7.633 | 7.625 | 7.475 | 7.983 | 7.807 | 7.65 | 7.468 | 7.58 | 18.775 | 18.813 | 18.675 | 19.183 | 19.017 | 18.917 | 18.747 | 18.943
2020-10-22 | 1 | 7.65 | 7.638 | 7.483 | 7.992 | 7.817 | 7.65 | 7.477 | 7.587 | 18.758 | 18.796 | 18.658 | 19.167 | 19 | 18.9 | 18.733 | 18.927
2020-10-23 | 1 | 7.667 | 7.654 | 7.492 | 8 | 7.823 | 7.667 | 7.485 | 7.597 | 18.733 | 18.771 | 18.642 | 19.15 | 18.983 | 18.883 | 18.717 | 18.917
2020-10-24 | 1 | 7.683 | 7.671 | 7.508 | 8.017 | 7.84 | 7.683 | 7.502 | 7.613 | 18.717 | 18.754 | 18.625 | 19.133 | 18.967 | 18.867 | 18.7 | 18.907
2020-10-25 | 1 | 7.7 | 7.688 | 7.525 | 8.033 | 7.857 | 7.692 | 7.51 | 7.62 | 18.7 | 18.738 | 18.608 | 19.117 | 18.95 | 18.85 | 18.688 | 18.89
2020-10-26 | 1 | 7.717 | 7.692 | 7.533 | 8.05 | 7.867 | 7.7 | 7.518 | 7.63 | 18.683 | 18.721 | 18.592 | 19.1 | 18.933 | 18.833 | 18.672 | 18.873
2020-10-27 | 1 | 7.725 | 7.704 | 7.55 | 8.05 | 7.88 | 7.717 | 7.535 | 7.647 | 18.667 | 18.704 | 18.575 | 19.083 | 18.917 | 18.817 | 18.663 | 18.86
2020-10-28 | 1 | 7.733 | 7.721 | 7.558 | 8.067 | 7.89 | 7.733 | 7.552 | 7.647 | 18.65 | 18.688 | 18.558 | 19.067 | 18.9 | 18.8 | 18.647 | 18.85
2020-10-29 | 1 | 7.75 | 7.738 | 7.575 | 8.083 | 7.907 | 7.733 | 7.552 | 7.663 | 18.633 | 18.675 | 18.542 | 19.05 | 18.883 | 18.792 | 18.63 | 18.833
2020-10-30 | 1 | 7.767 | 7.75 | 7.592 | 8.1 | 7.923 | 7.75 | 7.568 | 7.68 | 18.617 | 18.658 | 18.525 | 19.033 | 18.87 | 18.783 | 18.617 | 18.823
2020-10-31 | 1 | 7.783 | 7.767 | 7.6 | 8.117 | 7.93 | 7.767 | 7.585 | 7.68 | 18.6 | 18.65 | 18.508 | 19.017 | 18.853 | 18.767 | 18.6 | 18.813
2020-11-01 | 0 | 6.8 | 6.775 | 6.617 | 7.125 | 6.947 | 6.783 | 6.602 | 6.697 | 17.583 | 17.633 | 17.492 | 18.008 | 17.837 | 17.75 | 17.588 | 17.8
2020-11-02 | 0 | 6.817 | 6.792 | 6.633 | 7.133 | 6.963 | 6.783 | 6.602 | 6.713 | 17.567 | 17.617 | 17.483 | 17.992 | 17.82 | 17.733 | 17.58 | 17.783
2020-11-03 | 0 | 6.833 | 6.804 | 6.65 | 7.15 | 6.98 | 6.8 | 6.618 | 6.713 | 17.558 | 17.6 | 17.475 | 17.975 | 17.81 | 17.725 | 17.567 | 17.78
2020-11-04 | 0 | 6.842 | 6.821 | 6.658 | 7.167 | 6.987 | 6.817 | 6.635 | 6.73 | 17.542 | 17.583 | 17.458 | 17.967 | 17.797 | 17.717 | 17.55 | 17.767
2020-11-05 | 0 | 6.858 | 6.833 | 6.667 | 7.183 | 6.997 | 6.833 | 6.652 | 6.747 | 17.525 | 17.571 | 17.442 | 17.95 | 17.787 | 17.7 | 17.538 | 17.75
2020-11-06 | 0 | 6.867 | 6.85 | 6.683 | 7.2 | 7.013 | 6.842 | 6.652 | 6.753 | 17.517 | 17.558 | 17.433 | 17.942 | 17.77 | 17.692 | 17.533 | 17.747
2020-11-07 | 0 | 6.883 | 6.867 | 6.7 | 7.208 | 7.03 | 6.85 | 6.668 | 6.763 | 17.5 | 17.55 | 17.425 | 17.925 | 17.76 | 17.683 | 17.517 | 17.733
2020-11-08 | 0 | 6.9 | 6.883 | 6.717 | 7.217 | 7.047 | 6.867 | 6.685 | 6.78 | 17.492 | 17.538 | 17.408 | 17.917 | 17.747 | 17.667 | 17.505 | 17.73
2020-11-09 | 0 | 6.917 | 6.892 | 6.733 | 7.233 | 7.063 | 6.883 | 6.702 | 6.79 | 17.475 | 17.525 | 17.4 | 17.9 | 17.737 | 17.658 | 17.5 | 17.717
2020-11-10 | 0 | 6.933 | 6.908 | 6.75 | 7.25 | 7.077 | 6.9 | 6.715 | 6.797 | 17.458 | 17.517 | 17.383 | 17.892 | 17.727 | 17.65 | 17.488 | 17.713
2020-11-11 | 0 | 6.95 | 6.925 | 6.75 | 7.267 | 7.093 | 6.908 | 6.718 | 6.813 | 17.45 | 17.504 | 17.375 | 17.883 | 17.713 | 17.642 | 17.483 | 17.7
2020-11-12 | 0 | 6.967 | 6.933 | 6.767 | 7.283 | 7.097 | 6.925 | 6.735 | 6.823 | 17.442 | 17.492 | 17.367 | 17.875 | 17.703 | 17.633 | 17.472 | 17.697
2020-11-13 | 0 | 6.983 | 6.95 | 6.783 | 7.3 | 7.113 | 6.933 | 6.752 | 6.84 | 17.425 | 17.483 | 17.358 | 17.858 | 17.697 | 17.625 | 17.467 | 17.683
2020-11-14 | 0 | 7 | 6.967 | 6.8 | 7.308 | 7.13 | 6.95 | 6.768 | 6.847 | 17.417 | 17.471 | 17.35 | 17.858 | 17.687 | 17.608 | 17.455 | 17.68
2020-11-15 | 0 | 7.017 | 6.983 | 6.817 | 7.325 | 7.147 | 6.967 | 6.782 | 6.857 | 17.408 | 17.467 | 17.333 | 17.842 | 17.68 | 17.608 | 17.45 | 17.673
2020-11-16 | 0 | 7.033 | 7 | 6.833 | 7.333 | 7.16 | 6.975 | 6.785 | 6.873 | 17.4 | 17.454 | 17.333 | 17.833 | 17.67 | 17.6 | 17.438 | 17.667
2020-11-17 | 0 | 7.042 | 7.017 | 6.85 | 7.35 | 7.177 | 6.992 | 6.802 | 6.89 | 17.392 | 17.45 | 17.317 | 17.825 | 17.663 | 17.592 | 17.433 | 17.657
2020-11-18 | 0 | 7.058 | 7.033 | 6.867 | 7.367 | 7.193 | 7.008 | 6.818 | 6.903 | 17.383 | 17.438 | 17.317 | 17.825 | 17.653 | 17.583 | 17.422 | 17.657
2020-11-19 | 0 | 7.075 | 7.038 | 6.875 | 7.383 | 7.203 | 7.017 | 6.835 | 6.907 | 17.375 | 17.438 | 17.308 | 17.808 | 17.647 | 17.575 | 17.422 | 17.65
2020-11-20 | 0 | 7.092 | 7.054 | 6.892 | 7.4 | 7.22 | 7.033 | 6.848 | 6.923 | 17.367 | 17.421 | 17.3 | 17.808 | 17.647 | 17.575 | 17.417 | 17.647
2020-11-21 | 0 | 7.108 | 7.071 | 6.9 | 7.417 | 7.23 | 7.042 | 6.86 | 6.94 | 17.358 | 17.421 | 17.3 | 17.8 | 17.63 | 17.567 | 17.408 | 17.64
2020-11-22 | 0 | 7.117 | 7.083 | 6.917 | 7.425 | 7.243 | 7.058 | 6.868 | 6.957 | 17.358 | 17.413 | 17.283 | 17.792 | 17.63 | 17.558 | 17.405 | 17.64
2020-11-23 | 0 | 7.133 | 7.1 | 6.933 | 7.442 | 7.26 | 7.075 | 6.885 | 6.957 | 17.35 | 17.404 | 17.283 | 17.792 | 17.63 | 17.558 | 17.4 | 17.64
2020-11-24 | 0 | 7.15 | 7.117 | 6.95 | 7.458 | 7.277 | 7.092 | 6.902 | 6.973 | 17.342 | 17.404 | 17.283 | 17.792 | 17.617 | 17.558 | 17.4 | 17.63
2020-11-25 | 0 | 7.167 | 7.133 | 6.967 | 7.467 | 7.293 | 7.1 | 6.915 | 6.99 | 17.342 | 17.404 | 17.275 | 17.783 | 17.613 | 17.558 | 17.392 | 17.623
2020-11-26 | 0 | 7.183 | 7.15 | 6.975 | 7.483 | 7.31 | 7.108 | 6.927 | 7.007 | 17.333 | 17.396 | 17.267 | 17.775 | 17.613 | 17.542 | 17.392 | 17.623
2020-11-27 | 0 | 7.2 | 7.163 | 6.992 | 7.5 | 7.32 | 7.125 | 6.943 | 7.013 | 17.333 | 17.388 | 17.267 | 17.775 | 17.613 | 17.542 | 17.388 | 17.623
2020-11-28 | 0 | 7.208 | 7.171 | 7.008 | 7.517 | 7.333 | 7.142 | 6.952 | 7.023 | 17.325 | 17.388 | 17.267 | 17.775 | 17.613 | 17.542 | 17.388 | 17.623
2020-11-29 | 0 | 7.225 | 7.188 | 7.017 | 7.525 | 7.343 | 7.158 | 6.965 | 7.04 | 17.325 | 17.388 | 17.267 | 17.775 | 17.607 | 17.542 | 17.388 | 17.623
2020-11-30 | 0 | 7.242 | 7.2 | 7.033 | 7.542 | 7.36 | 7.167 | 6.982 | 7.05 | 17.325 | 17.388 | 17.267 | 17.775 | 17.6 | 17.542 | 17.383 | 17.623
2020-12-01 | 0 | 7.258 | 7.217 | 7.05 | 7.55 | 7.377 | 7.175 | 6.993 | 7.063 | 17.325 | 17.388 | 17.267 | 17.767 | 17.6 | 17.542 | 17.383 | 17.623
2020-12-02 | 0 | 7.267 | 7.229 | 7.058 | 7.567 | 7.387 | 7.192 | 7.002 | 7.073 | 17.325 | 17.388 | 17.267 | 17.767 | 17.6 | 17.542 | 17.383 | 17.623
2020-12-03 | 0 | 7.283 | 7.246 | 7.075 | 7.583 | 7.4 | 7.208 | 7.018 | 7.09 | 17.325 | 17.388 | 17.267 | 17.767 | 17.6 | 17.542 | 17.388 | 17.623
2020-12-04 | 0 | 7.3 | 7.254 | 7.083 | 7.6 | 7.417 | 7.225 | 7.032 | 7.1 | 17.325 | 17.388 | 17.267 | 17.767 | 17.6 | 17.542 | 17.388 | 17.623
2020-12-05 | 0 | 7.308 | 7.271 | 7.1 | 7.608 | 7.427 | 7.225 | 7.043 | 7.113 | 17.325 | 17.388 | 17.267 | 17.775 | 17.6 | 17.542 | 17.388 | 17.63
2020-12-06 | 0 | 7.325 | 7.283 | 7.108 | 7.617 | 7.443 | 7.242 | 7.052 | 7.123 | 17.325 | 17.388 | 17.267 | 17.775 | 17.6 | 17.542 | 17.392 | 17.637
2020-12-07 | 0 | 7.333 | 7.296 | 7.125 | 7.633 | 7.45 | 7.258 | 7.065 | 7.133 | 17.325 | 17.388 | 17.267 | 17.775 | 17.613 | 17.542 | 17.392 | 17.64
2020-12-08 | 0 | 7.35 | 7.313 | 7.142 | 7.65 | 7.467 | 7.275 | 7.082 | 7.147 | 17.325 | 17.388 | 17.267 | 17.775 | 17.613 | 17.558 | 17.392 | 17.64
2020-12-09 | 0 | 7.367 | 7.321 | 7.15 | 7.658 | 7.477 | 7.275 | 7.093 | 7.157 | 17.325 | 17.392 | 17.267 | 17.775 | 17.613 | 17.558 | 17.4 | 17.64
2020-12-10 | 0 | 7.375 | 7.333 | 7.158 | 7.667 | 7.493 | 7.292 | 7.102 | 7.167 | 17.325 | 17.396 | 17.275 | 17.775 | 17.617 | 17.558 | 17.405 | 17.647
2020-12-11 | 0 | 7.383 | 7.346 | 7.175 | 7.683 | 7.5 | 7.308 | 7.115 | 7.18 | 17.333 | 17.404 | 17.283 | 17.792 | 17.617 | 17.558 | 17.408 | 17.657
2020-12-12 | 0 | 7.4 | 7.354 | 7.183 | 7.692 | 7.517 | 7.308 | 7.127 | 7.19 | 17.342 | 17.404 | 17.283 | 17.792 | 17.63 | 17.575 | 17.408 | 17.657
2020-12-13 | 0 | 7.408 | 7.367 | 7.192 | 7.708 | 7.527 | 7.325 | 7.135 | 7.2 | 17.342 | 17.408 | 17.283 | 17.792 | 17.633 | 17.575 | 17.417 | 17.663
2020-12-14 | 0 | 7.425 | 7.379 | 7.208 | 7.717 | 7.533 | 7.342 | 7.148 | 7.213 | 17.342 | 17.413 | 17.3 | 17.8 | 17.633 | 17.575 | 17.425 | 17.67
2020-12-15 | 0 | 7.433 | 7.388 | 7.217 | 7.725 | 7.55 | 7.342 | 7.16 | 7.223 | 17.358 | 17.421 | 17.3 | 17.808 | 17.64 | 17.592 | 17.425 | 17.673
2020-12-16 | 0 | 7.442 | 7.4 | 7.225 | 7.733 | 7.557 | 7.358 | 7.165 | 7.233 | 17.358 | 17.425 | 17.3 | 17.808 | 17.65 | 17.592 | 17.433 | 17.68
2020-12-17 | 0 | 7.45 | 7.413 | 7.242 | 7.75 | 7.567 | 7.367 | 7.177 | 7.24 | 17.367 | 17.429 | 17.317 | 17.825 | 17.65 | 17.592 | 17.442 | 17.69
2020-12-18 | 0 | 7.458 | 7.421 | 7.242 | 7.758 | 7.577 | 7.375 | 7.185 | 7.25 | 17.375 | 17.438 | 17.317 | 17.825 | 17.663 | 17.608 | 17.45 | 17.697
2020-12-19 | 0 | 7.475 | 7.429 | 7.258 | 7.767 | 7.583 | 7.392 | 7.198 | 7.257 | 17.375 | 17.446 | 17.333 | 17.833 | 17.667 | 17.608 | 17.458 | 17.707
2020-12-20 | 0 | 7.483 | 7.438 | 7.267 | 7.775 | 7.593 | 7.392 | 7.202 | 7.267 | 17.392 | 17.454 | 17.333 | 17.842 | 17.68 | 17.625 | 17.467 | 17.713
2020-12-21 | 0 | 7.492 | 7.446 | 7.275 | 7.783 | 7.6 | 7.408 | 7.215 | 7.273 | 17.392 | 17.463 | 17.342 | 17.85 | 17.683 | 17.625 | 17.475 | 17.723
2020-12-22 | 0 | 7.5 | 7.454 | 7.283 | 7.792 | 7.61 | 7.408 | 7.218 | 7.283 | 17.408 | 17.471 | 17.35 | 17.858 | 17.697 | 17.642 | 17.483 | 17.73
2020-12-23 | 0 | 7.5 | 7.463 | 7.292 | 7.8 | 7.617 | 7.425 | 7.232 | 7.29 | 17.408 | 17.479 | 17.367 | 17.867 | 17.7 | 17.642 | 17.492 | 17.74
2020-12-24 | 0 | 7.508 | 7.471 | 7.292 | 7.808 | 7.627 | 7.425 | 7.235 | 7.3 | 17.425 | 17.488 | 17.367 | 17.875 | 17.713 | 17.658 | 17.5 | 17.747
2020-12-25 | 0 | 7.517 | 7.479 | 7.308 | 7.817 | 7.633 | 7.425 | 7.243 | 7.307 | 17.433 | 17.504 | 17.383 | 17.892 | 17.717 | 17.658 | 17.508 | 17.757
2020-12-26 | 0 | 7.525 | 7.479 | 7.308 | 7.817 | 7.633 | 7.442 | 7.248 | 7.317 | 17.442 | 17.508 | 17.383 | 17.892 | 17.733 | 17.675 | 17.522 | 17.763
2020-12-27 | 0 | 7.533 | 7.488 | 7.317 | 7.825 | 7.643 | 7.442 | 7.26 | 7.317 | 17.458 | 17.521 | 17.4 | 17.908 | 17.747 | 17.692 | 17.525 | 17.773
2020-12-28 | 0 | 7.533 | 7.496 | 7.325 | 7.833 | 7.65 | 7.45 | 7.265 | 7.323 | 17.467 | 17.529 | 17.417 | 17.917 | 17.75 | 17.692 | 17.542 | 17.79
2020-12-29 | 0 | 7.542 | 7.496 | 7.325 | 7.833 | 7.65 | 7.458 | 7.265 | 7.333 | 17.475 | 17.542 | 17.417 | 17.925 | 17.767 | 17.708 | 17.55 | 17.797
2020-12-30 | 0 | 7.542 | 7.504 | 7.333 | 7.842 | 7.66 | 7.458 | 7.268 | 7.333 | 17.492 | 17.554 | 17.433 | 17.942 | 17.78 | 17.725 | 17.558 | 17.807
2020-12-31 | 0 | 7.55 | 7.513 | 7.333 | 7.842 | 7.667 | 7.458 | 7.277 | 7.34 | 17.5 | 17.571 | 17.45 | 17.958 | 17.783 | 17.725 | 17.575 | 17.82

## VariableDefs
Variable Definitions
This sheet contains definitions for all variables used in the model. Variables are presented in calculation order so that all variables are defined before they are used to compute another variable.
Variable | Source/Equation |  | Unit | Definition
Holiday
NewYearsHoliday | = | Data | Bin | 1 on New Year's Day (Fri if Sat, Mon if Sun), 0 otherwise
MemorialDay | = | Data | Bin | 1 on Memorial Day Holiday, 0 otherwise
July4thHol | = | Data | Bin | 1 on July 4th (Fri if Sat, Mon if Sun), 0 otherwise
LaborDay | = | Data | Bin | 1 on Labor Day, 0 otherwise
Thanksgiving | = | Data | Bin | 1 on Thanksgiving Day, 0 otherwise
FridayAfterThanks | = | Data | Bin | 1 on Friday After Thanksgiving, 0 otherwise
ChristmasHoliday | = | Data | Bin | 1 on Christmas (Fri if Sat, Mon if Sun), 0 otherwise
XMASAft | = | Data | Bin | 1 on days in the Week After Christmas, 0 otherwise
XMASWkB4 | = | Data | Bin | 1 on days in the Week Before Christmas, 0 otherwise
Season
Summer | = | Data | Bin | 1 on days in June, July, August, or September, 0 otherwise
Winter | = | Data | Bin | 1 on days in December, January, or February, 0 otherwise
Solar Data
DLSav | = | Data | Bin | 1 on days during Daylight Saving Time, 0 otherwise
Sunrise | = | Data | Hours | Time of Sunrise in Zone (e.g., 6.75 for 6:45 a.m.), Central Prevailing Time
Sunset | = | Data | Hours | Time of Sunset in Zone (e.g., 19.50 for 7:30 p.m.), Central Prevailing Time
Weather Data
AveDB | = | Data | DegF | Daily Average Temperature in the Weather Zone (weighted across stations)
MornDB | = | Data | DegF | Minimum Morning Temperature (Hours 5 to 9) (weighted across stations)
AftDB | = | Data | DegF | Maximum Afternoon Temperature (Hours 12 to 17) (weighted across stations)
EveDB | = | Data | DegF | Maximum Evening Temperature (Hours 19 to 22) (weighted across stations)
Calendar Transform
MajorHol | = | NewYearsHoliday + MemorialDay + July4thHol + LaborDay + Thanksgiving + FridayAfterThanks + ChristmasHoliday | Bin | 1 on Major Holidays, 0 otherwise
Monday | = | Monday * (MajorHol = 0) | Bin | 1 on Mondays that are not Major Holidays, 0 otherwise
TWT | = | (Tuesday + Wednesday + Thursday) * (MajorHol = 0) | Bin | 1 on Tues, Weds, or Thurs that are not Major Holidays, 0 otherwise
Friday | = | Friday * (MajorHol = 0) | Bin | 1 on Fridays that are not Major Holidays, 0 otherwise
Saturday | = | Saturday * (MajorHol = 0) | Bin | 1 on Saturdays that are not Major Holidays, 0 otherwise
Sunday | = | 1 - (Monday + TWT + Friday + Saturday) | Bin | 1 on Sundays and Major Holidays, 0 otherwise
WkDay | = | Monday + Tuesday + Wednesday + Thursday + Friday | Bin | 1 on Weekdays (that are not Major Holidays), 0 otherwise
WkEnd | = | 1 - WkDay | Bin | 1 on Saturdays, Sundays, and Major Holidays, 0 otherwise
SummerMon | = | Summer * Monday | Bin | 1 on Summer Mondays, 0 otherwise
SummerTWT | = | Summer * TWT | Bin | 1 on Summer Tues, Weds, or Thurs, 0 otherwise
SummerFri | = | Summer * Friday | Bin | 1 on Summer Fridays, 0 otherwise
SummerSat | = | Summer * Saturday | Bin | 1 on Summer Saturdays, 0 otherwise
SummerSun | = | Summer * Sunday | Bin | 1 on Summer Sundays, 0 otherwise
WinterMon | = | Winter * Monday | Bin | 1 on Winter Mondays, 0 otherwise
WinTWT | = | Winter * TWT | Bin | 1 on Winter Tues, Weds, or Thurs, 0 otherwise
WinterFri | = | Winter * Friday | Bin | 1 on Winter Fridays, 0 otherwise
WinterSat | = | Winter * Saturday | Bin | 1 on Winter Saturdays, 0 otherwise
WinterSun | = | Winter * Sunday | Bin | 1 on Winter Sundays, 0 otherwise
Temperature Slope
Cold | = | (AveDB < 60) | Bin | 1 on Days with Low Average Temperature for the Weather Zone, 0 otherwise
Hot | = | (AveDB > 70) | Bin | 1 on Days with High Average Temperature for the Weather Zone, 0 otherwise
Mild | = | 1-Hot-Cold | Bin | 1 on Days with Mild Average Temperature for the Weather Zone, 0 otherwise
ColdSlope | = | Max(60 - AveDB, 0) | DegF | Degrees below 60 for Average Temperature in the Weather Zone
ColdSlopeWkEnd | = | ColdSlope * WkEnd | DegF | Cold Slope Release on Weekend Days and Major Holidays
XColdSlope | = | (Max(50-AveDB, 0) | DegF | Degrees below 50 for Average Temperature in the Weather Zone
MiddleSlope | = | Max(Min(AveDB-ColdBrk,HotBrk-ColdBrk),0) | DegF | Degrees above 60 for Average Temperature in the Weather Zone, capped at 10
HotSlope | = | (Max(AveDB - 70), 0) | DegF | Degrees above 70 for Average Temperature in the Weather Zone
HotSlopeWkEnd | = | HotSlope * WkEnd | DegF | Hot Slope Release on Weekend Days and Major Holidays
XHotSlope | = | (Max(AveDB-80, 0) | DegF | Degrees above 80 for Average Temperature in the Weather Zone
XXHotSlope | = | (Max(AveDB-85, 0) | DegF | Degrees above 85 for Average Temperature in the Weather Zone
Other Weather Vars
BuildUp | = | 0.67 * Lag(AveDB,1) + 0.33 * Lag(AveDB,2) | DegF | Weighted Average Temperature in the Weather Zone on Prior Two Days
ColdBuildUp | = | Cold * (BuildUp - 68.4) | DegF | BuildUp on Cold Days (adjusted for mean value)
ColdBuildUpWkEnd | = | ColdBuildUp * WkEnd | DegF | BuildUp on Cold Weekend Days (adjusted for mean value)
HotBuildUp | = | Hot * (BuildUp - 68.4) | DegF | BuildUp on Hot Days (adjusted for mean value)
HotBuildUpWkEnd | = | HotBuildUp * WkEnd | DegF | BuildUp on Hot Weekend Days (adjusted for mean value)
MildBuildUp | = | Mild * (BuildUp - 68.4) | DegF | BuildUp on Mild Days (adjusted for mean value)
TempGain | = | (AftDB - MornDB) | DegF | Temperature Gain (Afternoon High - Morning Low)
ColdTempGain | = | Cold * (TempGain - 17.7) | DegF | Temperature Gain on Cold Days (adjusted for mean value)
MildTempGain | = | Mild * (TempGain - 17.7) | DegF | Temperature Gain on Mild Days (adjusted for mean value)
HotTempGain | = | Hot * (TempGain - 17.7) | DegF | Temperature Gain on Hot Days (adjusted for mean value)
Time-of-Day Weather
ColdMornDB | = | Cold * MornDB | DegF | Minimum Morning Temperature on Cold Days
ColdAftDB | = | Cold * AftDB | DegF | Maximum Afternoon Temperature on Cold Days
ColdEveDB | = | Cold * EveDB | DegF | Maximum Evening Temperature on Cold Days
WkEndColdMornDB | = | WkEnd * ColdMornDB | DegF | Minimum Morning Temperature on Cold Weekend Days
WkEndColdAftDB | = | WkEnd * ColdAftDB | DegF | Maximum Afternoon Temperature on Cold Weekend Days
WkEndColdEveDB | = | WkEnd * ColdEveDB | DegF | Maximum Evening Temperature on Cold Weekend Days
MildMornDB | = | Mild * MornDB | DegF | Minimum Morning Temperature on Mild Days
MildAftDB | = | Mild * AftDB | DegF | Maximum Afternoon Temperature on Mild Days
MildEveDB | = | Mild * EveDB | DegF | Maximum Evening Temperature on Mild Days
HotMornDB | = | Hot * MornDB | DegF | Minimum Morning Temperature on Hot Days
HotAftDB | = | Hot * AftDB | DegF | Maximum Afternoon Temperature on Hot Days
HotEveDB | = | Hot * EveDB | DegF | Maximum Evening Temperature on Hot Days
WkEndHotMornDB | = | WkEnd * HotMornDB | DegF | Minimum Morning Temperature on a Hot Weekend Days
WkEndHotAftDB | = | WkEnd * HotAftDB | DegF | Maximum Afternoon Temperature on Hot Weekend Days
WkEndHotEveDB | = | WkEnd * HotEveDB | DegF | Maximum Evening Temperature on Hot Weekend Days
Solar Transform
HLight | = | Sunrise - Sunset | Hours | Hours of Light (e.g., 12.75 = 12 and 3/4 hours)
FracDark7 | = | Min( Max(Sunrise - 6, 0), 1) | Frac | Fraction of hour ending 7 a.m. that is dark, capped at 1.0
FracDark8 | = | Min( Max(Sunrise - 7, 0), 1) | Frac | Fraction of hour ending 8 a.m. that is dark, capped at 1.0
FracDark18 | = | Min( Max(18 - Sunset, 0), 1) | Frac | Fraction of hour ending 6 p.m. that is dark, capped at 1.0
FracDark19 | = | Min( Max(19 - Sunset, 0), 1) | Frac | Fraction of hour ending 7 p.m. that is dark, capped at 1.0
FracDark20 | = | Min( Max(20 - Sunset, 0), 1) | Frac | Fraction of hour ending 8 p.m. that is dark, capped at 1.0
FracDark21 | = | Min( Max(21 - Sunset, 0), 1) | Frac | Fraction of hour ending 9 p.m. that is dark, capped at 1.0
Units: Bin = Binary, DegF = Degrees Fahrenheit, Frac = Fraction, mph = Miles per Hour.

## WeatherDefs
Weather Variable Definitions
Weather variables are to be entered directly by the user on the Inputs tab. Input values for each Weather Zone are computed from hourly weather data for individual weather stations.
The stations that are used and the weights for each Zone are presented in the following table.
Details of the calculations follow the table.
|  | Weather Zone Name |  | Station 1 |  | Wgt | Station 2 |  | Wgt | Station 3 |  | Wgt
|  |  | Coast |  | Houston | 0.5 |  | Galveston | 0.3 |  | Victoria | 0.2
|  |  | East |  | Lufkin | 0.5 |  | Tyler | 0.5
|  |  | Far West (FWest) |  | Midland | 0.5 |  | Wink | 0.5
|  |  | North Central (NCent) |  | Dallas | 0.5 |  | Mineral Wells | 0.25 |  | Waco | 0.25
|  |  | North |  | Paris | 0.5 |  | Wichita Falls | 0.5
|  |  | South Central (SCent) |  | Austin | 0.5 |  | San Antonio | 0.5
|  |  | South |  | Brownsville | 0.4 |  | Corpus Christi | 0.4 |  | Laredo | 0.2
|  |  | West |  | Abilene | 0.4 |  | San Angelo | 0.4 |  | Junction | 0.2
1. Compute Hourly Values for Weather Zones
Hourly station data are used for the following variable:
Dry Bulb temperature, in degrees F.
Use the weights to compute average hourly temperature for each Weather Zone.
a. Multiply each hourly station value by the corresponding weight.
b. Add the values together (from step a) for each station within the specific Weather Zone,
by hour.
c. Number the hourly results 1 to 24.
2. Compute Modeling Variables
Use the hourly values for each Weather Zone to compute modeling variables for that Zone.
The variable definitions are as follows:
Morning Dry Bulb (MornDB) = Minimum of dry bulb temperature values for hours 5 to 9.
Afternoon Dry Bulb (AftDB) = Maximum of dry bulb temperature values for hours 12 to 17.
Evening Dry Bulb (EveDB) = Maximum of dry bulb temperature values for hours 19 to 22.
Average Dry Bulb (AveDB) = Average of dry bulb temperature values for hours 1 to 24.
3. Enter Modeling Variable Values
Enter the values from step 2 directly on the Inputs tab.
Enter the Average Dry Bulb values for the preceding two days on the Inputs tab.