## Start
1. | Using the Spreadsheet to Calculate a Load Profile
This workbook contains the load profile model for the Business High Load Factor (BUSHILF) Profile Type.
All sheets in this workbook are write-protected except for the Inputs sheet.
To estimate a load profile:
1. Go to the Inputs tab.
2. Select a Weather Zone.
3. Enter the date to be profiled.
4. Enter the weather input data for the selected Weather Zone.
As the input values are changed the resulting 96-interval profile is shown graphically on the right side of the Inputs tab.
Though the profile values used in settlement will be generated and published as kWh, those who prefer to review kW values
may do so by changing the unit-of-measure in the "Select UOM to Display" pull-down menu. The values that are graphed
can be found in column J of the Interval96 tab.
2. | Examining the Calculations
The profile model has three parts.
1. Daily Energy equation, which gives the predicted value for daily energy in kWh.
2. Hourly Fraction equations, which give the percentage of daily energy that occurs in each hour.
3. Multipliers that allocate the hourly values to 15-minute values.
The Daily Energy equation is presented on the DailyEnergy tab.
Coefficients for the Hourly Fraction equations are presented on the HourlyCoef tab.
Calculations for the Hourly Fraction equations are presented on the HourlyCalcs tab.
Calculations for the 15-minute interval equations are presented on the Interval96 tab.
3. | Examining Data and Transformations
Data used to calculate the profiles are on the following tabs:
Calendar -- This tab contains the day type and season variables through 2020.
Holidays -- This tab contains the holiday variables through 2020.
Sun -- This tab contains the sunrise and sunset times for each Weather Zone through 2020.
The Transformations tab computes variables used in the models from weather and data input values.
The VariableDefs tab presents a full set of variable definitions.
The WeatherDefs tab presents information relevant to the calculation of the weather variables from hourly data for individual stations.

## Inputs
Select a Weather Zone
| Required Input Data |  |  |  |  | Coast | 7 | kWh | 1
[6 empty] | East | 3 | kW | 2
| Date to Profile | 2009-09-06 |  |  |  | FWest | 4
| Morning Dry Bulb (DegF) | 79.1 |  |  |  | NCent | 2
| Afternoon Dry Bulb (DegF) | 91.6 |  |  |  | North | 1
| Evening Dry Bulb (DegF) | 86.7 |  |  |  | SCent | 6
| Average Dry Bulb (DegF) | 84.6 |  |  |  | South | 8
| Average Dry Bulb (DegF) For Sep 05, 2009 | 83.52 |  |  |  | West | 5
| Average Dry Bulb (DegF) For Sep 04, 2009 | 78.34 |  |  |  | Coast Weather Zone |  | 7
[6 empty] | kWh |  | 1
Though the profile values used in settlement will be generated and published as kWh, you may select the unit-of-measure (UOM) displayed on the graph at right.
Select UOM to Display
|  |  | Daily Energy: | 1524.01 | kWh
See WeatherDefs tab for definitions of weather variables.
Interval data values are in Column J on the Interval96 tab.
To fully view the graph, it may be necessary to:
Select View, Zoom, Custom from the ToolBar.
am

## Transformations
This sheet contains the variable transformations that are used in the model equations.
Inputs include the user entries from the Inputs tab and data from the Calendar, Holidays, and Sun tabs.
The variable values are used on the DailyEnergy tab and the HourlyCalcs tab as X-variables in the model equations.
Note that Major Holidays are treated as Sundays.
| Calendar Variables |  | Weather and Sun Variables
| Monday | 0 | HotBrk | 70 | Mild | 0
| TWT | 0 | ColdBrk | 60 | MildMornDB | 0
| Friday | 0 | XHotBrk | 80 | MildAftDB | 0
| Saturday | 0 | XColdBrk | 50 | MildEveDB | 0
| Sunday | 1 | XXHotBrk | 85 | MildBuildup | 0
| MemorialDay | 0 |  |  | MildTempGain | 0
| July4thHol | 0 | HotSlope | 14.6
| LaborDay | 0 | HotSlopeWkEnd | 14.6 | Cold | 0
| Thanksgiving | 0 | XHotSlope | 4.6 | ColdMornDB | 0
| FridayAfterThanks | 0 | XXHotSlope | 0 | ColdAftDB | 0
| ChristmasHoliday | 0 | MiddleSlope | 10 | ColdEveDB | 0
| NewYearsHoliday | 0 | ColdSlope | 0 | WkEndColdMornDB | 0
| MajorHol | 0 | ColdSlopeWkEnd | 0 | WkEndColdAftDB | 0
| XMASWkB4 | 0 | XColdSlope | 0 | WkEndColdEveDB | 0
| XMASAft | 0 |  |  | ColdBuildUp | 0
| WkDay | 0 | BuildUp | 81.8106 | ColdBuildUpWkEnd | 0
| WkEnd | 1 | TempGain | 12.5 | ColdTempGain | 0
|  |  | Hot | 1
| Summer | 1 | HotMornDB | 79.1 | DLSav | 1
| Winter | 0 | HotAftDB | 91.6 | Sunrise | 7.03
| SummerMon | 0 | HotEveDB | 86.7 | Sunset | 19.633
| SummerTWT | 0 | WkEndHotMornDB | 79.1 | HLight | 12.603
| SummerFri | 0 | WkEndHotAftDB | 91.6 | FracDark7 | 1
| SummerSat | 0 | WkEndHotEveDB | 86.7 | FracDark8 | 0.03
| SummerSun | 1 | HotBuildUp | 13.4106 | FracDark18 | 0
| WinterMon | 0 | HotBuildupWkEnd | 13.4106 | FracDark19 | 0
| WinTWT | 0 | HotTempGain | -5.2 | FracDark20 | 0.367
| WinterFri | 0 |  |  | FracDark21 | 1
| WinterSat | 0
| WinterSun | 0

## DailyEnergy
This sheet presents the calculations for daily energy use in kWh.
The coefficients are in Column C.
The value of each X-variable is presented in Column D.
Column E presents the product of each coefficient and the corresponding X-variable. This product
is the contribution of the variable in each row to the predicted value for daily energy use.
The predicted value for daily use per customer in kWh is presented in cell H10.
Variable | Coefficient | Value | Contribution
CONST | 1269.2858 | 1 | 1269.2858 |  | UsePerCust | 1524.0749 | kWh
Monday | 25.1824 | 0 | 0
TWT | 30.6469 | 0 | 0
Friday | 38.2252 | 0 | 0 | Note: | The UsePerCust value represents the estimated kWh for the day.
Saturday | 17.8899 | 0 | 0 |  | The kWh shown at the bottom of the graph on the Inputs tab may
XMASWkB4 | 16.2974 | 0 | 0 |  | be slightly different due to the rounding of each 15-minute interval.
XMASAft | 8.3421 | 0 | 0
Summer | -6.2286 | 1 | -6.2286
Winter | -8.2313 | 0 | 0
DLSav | 1.9716 | 1 | 1.9716
HLight | -10.8469 | 12.603 | -136.704
HotSlope | 16.379 | 14.6 | 239.133
HotSlopeWkEnd | 0.079395 | 14.6 | 1.1592
XHotSlope | 3.6319 | 4.6 | 16.7068
XXHotSlope | -5.4355 | 0 | 0
MiddleSlope | 10.6949 | 10 | 106.9493
ColdSlope | -2.9425 | 0 | 0
ColdSlopeWkEnd | -0.22247 | 0 | 0
XColdSlope | 3.9109 | 0 | 0
HotBuildUp | 2.3714 | 13.4106 | 31.8018
MildBuildup | 0.44757 | 0 | 0
ColdBuildUp | -0.88333 | 0 | 0

## DailyCoefs (hidden)
This sheet contains the coefficients for the Daily Energy Model for all Weather Zones.
The DailyEnergy tab displays coefficients from this sheet based on the Weather Zone selected
on the Inputs tab.
| Zone1-North | Zone2-NCent | Zone3-East | Zone4-FWest | Zone5-West | Zone6-SCent | Zone7-Coast | Zone8-South
Variable | Coefficient | Coefficient | Coefficient | Coefficient | Coefficient | Coefficient | Coefficient | Coefficient
CONST | 1043.6457 | 1518.9252 | 705.3718 | 958.035 | 889.5359 | 1266.301 | 1269.2858 | 745.9558
Monday | 41.6865 | 57.1273 | 28.412 | 0.42853 | 62.8653 | 29.4637 | 25.1824 | 37.8157
TWT | 48.1826 | 61.4795 | 36.42 | 2.7072 | 70.3834 | 30.2121 | 30.6469 | 55.6797
Friday | 51.1493 | 70.4769 | 42.9028 | 6.2663 | 64.7247 | 27.6735 | 38.2252 | 52.6989
Saturday | 33.7419 | 30.1884 | 12.9655 | 6.4616 | 21.4149 | 19.9798 | 17.8899 | 20.6254
XMASWkB4 | -7.9942 | -1.5735 | -6.178 | 16.4382 | -18.951 | -9.6438 | 16.2974 | -0.60132
XMASAft | -14.5893 | -19.2045 | -5.8601 | -12.2627 | -53.2138 | -22.4091 | 8.3421 | -3.978
Summer | 11.0483 | 67.8911 | 38.0259 | 12.8857 | 35.2787 | 63.2112 | -6.2286 | 24.0742
Winter | -0.56753 | -7.6074 | -9.3802 | -7.5967 | -27.7507 | -18.419 | -8.2313 | 0.26785
DLSav | 15.4507 | 44.8285 | 28.8616 | 18.1121 | 4.6259 | 27.1495 | 1.9716 | -1.0227
HLight | -2.1603 | -13.3144 | 10.4882 | -14.8198 | -2.513 | -7.7695 | -10.8469 | 2.9079
HotSlope | 9.6762 | 12.7937 | 10.9927 | 2.1759 | 5.5856 | 11.2044 | 16.379 | 10.057
HotSlopeWkEnd | -0.44535 | -0.56589 | -0.10252 | 0.58665 | -0.32786 | 0.21392 | 0.079395 | 0.22375
XHotSlope | 0.81754 | 4.494 | -0.18569 | 0.022755 | -0.6602 | -3.8606 | 3.6319 | -1.7064
XXHotSlope | -8.9196 | -10.0579 | -1.7845 | -0.8887 | -1.0162 | 0.26246 | -5.4355 | -6.1851
MiddleSlope | 7.6557 | 11.9625 | 6.4758 | 2.357 | 4.4516 | 5.8172 | 10.6949 | 6.64
ColdSlope | -4.0144 | -5.6863 | -1.2361 | 0.28864 | -1.3627 | -1.9759 | -2.9425 | -0.28412
ColdSlopeWkEnd | -0.26724 | -0.41402 | -0.77863 | -0.19301 | -0.27763 | -0.94102 | -0.22247 | -0.25613
XColdSlope | 5.3737 | 9.1348 | 0.17861 | -1.5676 | 0.51024 | 3.863 | 3.9109 | 0.82863
HotBuildUp | 2.9214 | 3.8366 | 0.92899 | 0.59515 | 1.5161 | 0.89465 | 2.3714 | 2.0998
MildBuildup | 0.38198 | 1.5342 | 0.36294 | -0.4966 | 0.20338 | 0.27628 | 0.44757 | 0.34743
ColdBuildUp | -0.53031 | -0.49308 | -0.68969 | 0.47871 | 0.14523 | -0.053485 | -0.88333 | -0.0048516

## HourlyCoefs
This sheet contains the coefficients for the Hourly Fraction Models of the Weather Zone selected on the Inputs tab.
Variable names are listed on the left and there is one column for the coefficients for each hour.
The hourly fraction calculations that use these coefficients are on the HourlyCalcs tab.
Variable | Hr1 | Hr2 | Hr3 | Hr4 | Hr5 | Hr6 | Hr7 | Hr8 | Hr9 | Hr10 | Hr11 | Hr12 | Hr13 | Hr14 | Hr15 | Hr16 | Hr17 | Hr18 | Hr19 | Hr20 | Hr21 | Hr22 | Hr23 | Hr24
CONST | 4.8165 | 4.782 | 4.8249 | 4.454 | 4.6425 | 4.3545 | 3.755 | 2.9783 | 3.8089 | 3.8457 | 4.1075 | 4.2782 | 3.5261 | 3.0142 | 2.4981 | 2.0027 | 2.0748 | 2.9252 | 4.9303 | 4.5866 | 5.2158 | 5.7669 | 6.3951 | 6.4164
Monday | -0.17912 | -0.18352 | -0.1805 | -0.14642 | -0.12228 | -0.0049621 | 0.039094 | 0.072505 | 0.062452 | 0.041047 | 0.067655 | 0.093391 | 0.11267 | 0.067249 | 0.058246 | 0.049993 | 0.056036 | 0.024957 | 0.0065868 | 0.019431 | 0.062618 | 0.056542 | -0.011705 | -0.06196
TWT | -0.12358 | -0.11076 | -0.1137 | -0.083925 | -0.061883 | 0.020144 | 0.069408 | 0.051605 | 0.037519 | 0.0094543 | 0.025759 | 0.050741 | 0.084561 | 0.055167 | 0.020801 | 0.0080632 | 0.019107 | -0.00688 | -0.0015157 | 0.0033205 | 0.052019 | 0.055329 | -0.013935 | -0.046812
Friday | -0.14116 | -0.13666 | -0.13527 | -0.11642 | -0.084573 | -0.0065448 | 0.045833 | 0.06582 | 0.03098 | 0.0013346 | 0.027063 | 0.074261 | 0.10807 | 0.073404 | 0.02825 | 0.0080988 | -0.0048221 | -0.0043508 | 0.0093842 | 0.018104 | 0.06455 | 0.049173 | 0.012244 | 0.013232
Saturday | 0.0089445 | -0.00078275 | -0.017318 | -0.0084622 | -0.018611 | -0.01188 | 0.0045601 | 0.010405 | 0.0075577 | -0.031359 | -0.040052 | -0.022595 | 0.015139 | 0.021429 | 0.022879 | 0.0107 | 0.01483 | 0.0084205 | -0.0064892 | -0.016293 | -0.015323 | -0.00092026 | 0.027894 | 0.037326
SummerMon | -0.0051283 | -0.018322 | -0.010673 | -0.015981 | -0.0076004 | -0.0065086 | 0.021529 | -0.053741 | -0.020418 | -0.00041604 | 0.0056707 | 0.030123 | 0.025899 | 0.042554 | 0.0030837 | -0.012597 | -0.038313 | -0.032972 | -0.0015037 | -0.0070054 | -0.017448 | 0.035226 | 0.033569 | 0.050971
SummerTWT | -0.045101 | -0.058987 | -0.031199 | -0.012791 | -0.018974 | -0.016054 | 0.0049198 | -0.003141 | -0.00078471 | 0.024884 | 0.043089 | 0.051308 | 0.029709 | 0.016103 | -0.0079667 | -0.012971 | -0.032675 | -0.030133 | -0.0029454 | 0.0021646 | -0.0057273 | 0.036148 | 0.031691 | 0.039434
SummerFri | -0.048907 | -0.060956 | -0.044448 | -0.020978 | -0.029415 | -0.024899 | -0.00038314 | -0.025465 | -0.01433 | 0.033227 | 0.047652 | 0.036896 | 0.0080486 | -0.010652 | -0.014876 | 0.0068495 | 0.019044 | -0.0023864 | -0.0018235 | -0.0062243 | 0.01025 | 0.052528 | 0.039747 | 0.051503
SummerSat | -0.057877 | -0.069836 | -0.041242 | -0.063963 | -0.060068 | -0.065026 | 0.0078972 | -0.030349 | -0.0038696 | 0.099721 | 0.13841 | 0.11589 | 0.067127 | 0.031615 | -0.028083 | -0.013829 | -0.03127 | -0.044389 | -0.014293 | 0.0073136 | -0.011515 | 0.022573 | 0.0257 | 0.019361
SummerSun | -0.014469 | -0.041565 | -0.040139 | -0.051136 | -0.053606 | -0.042499 | 0.023363 | -0.020062 | -0.015057 | 0.032158 | 0.07458 | 0.071176 | 0.066724 | 0.051082 | 0.016832 | 0.016595 | -0.00052355 | -0.043376 | -0.03126 | -0.037448 | -0.039958 | 0.011263 | 0.031443 | 0.035882
WinterMon | 0.044327 | 0.046598 | 0.037683 | 0.053507 | 0.053253 | 0.038817 | 0.012069 | -0.0034123 | -0.021836 | -0.01777 | -0.033819 | -0.013772 | -0.0075824 | -0.025498 | -0.032671 | -0.036736 | -0.054647 | -0.05478 | 0.0049396 | -0.0057914 | -0.013607 | 0.0040955 | 0.0018718 | 0.024761
WinTWT | 0.013192 | 0.01107 | 0.0051087 | 0.020036 | 0.0087116 | 0.0024695 | -0.021228 | 0.023548 | 0.0060396 | -0.0024417 | -0.0097615 | 0.0016595 | -0.0077561 | -0.019959 | -0.026895 | -0.015295 | -0.040648 | -0.033841 | 0.016383 | 0.011483 | -0.0005177 | 0.00088542 | 0.02372 | 0.034036
WinterFri | -0.019374 | -0.012149 | -0.018758 | 0.0015895 | -0.017671 | -0.022596 | -0.035582 | -0.0055533 | -0.016901 | 0.0014856 | -0.0033763 | -0.0032064 | -0.012106 | -0.030456 | -0.018994 | 0.012765 | 0.01598 | 0.013593 | 0.036509 | 0.030425 | 0.02164 | 0.011069 | 0.040748 | 0.030919
WinterSat | -9.1843e-06 | 0.0061345 | 0.0092923 | 0.019962 | 0.012963 | 0.0077921 | -0.020791 | 0.015005 | -0.011444 | -0.0024305 | -8.5436e-05 | 0.021614 | -0.020871 | -0.040329 | -0.057713 | -0.041975 | -0.059779 | -0.045351 | 0.020348 | 0.027993 | 0.032637 | 0.035678 | 0.04143 | 0.049927
WinterSun | 0.016373 | 0.020141 | 0.006936 | 0.024758 | 0.028084 | 0.022066 | -0.020996 | 0.020359 | -0.0049998 | -0.040857 | -0.053005 | -0.036081 | -0.040531 | -0.04376 | -0.035192 | -0.024182 | -0.020933 | -0.032285 | 0.016464 | 0.023515 | 0.02129 | 0.038398 | 0.053236 | 0.061204
XMASWkB4 | -0.0048117 | 0.011342 | 0.022696 | -0.0049286 | -0.0043056 | -0.028217 | -0.042949 | -0.050917 | -0.0054952 | 0.030729 | 0.0084488 | 0.0088586 | -0.0062829 | 0.041746 | 0.033083 | 0.0068022 | -0.0084819 | -0.020569 | -0.023677 | -0.019807 | 0.0041279 | 0.025398 | 0.028477 | -0.0012664
XMASAft | 0.049398 | 0.044221 | 0.046412 | 0.02915 | 0.028176 | 0.0070225 | -0.0034151 | -0.01894 | 0.0028942 | 0.014044 | -0.0074873 | -0.037073 | -0.042214 | -0.03443 | -0.047121 | -0.079373 | -0.022301 | 0.034364 | 0.016275 | -0.0090354 | 0.0080828 | 0.0055659 | 0.010964 | 0.0048211
HotSlope | -0.050871 | -0.042637 | -0.04232 | -0.045545 | -0.054657 | -0.060623 | -0.06172 | -0.060955 | -0.01478 | 0.016539 | 0.019847 | 0.019084 | 0.012894 | 0.016495 | 0.0061449 | 0.0085004 | 0.012906 | 0.020621 | 0.029071 | 0.033905 | 0.049482 | 0.059058 | 0.061642 | 0.067918
MiddleSlope | -0.013216 | -0.010532 | -0.0075544 | -0.0094132 | -0.0060617 | -0.012324 | -0.020387 | -0.033064 | -0.011534 | -0.0072463 | 0.008111 | 0.017357 | 0.0063832 | 0.00096309 | -0.011595 | -0.019804 | -0.020227 | -0.012195 | 0.020736 | 0.012352 | 0.022492 | 0.027722 | 0.038111 | 0.040928
ColdSlope | 0.0089416 | 0.0094283 | 0.013053 | 0.011354 | 0.0112 | 0.012647 | 0.018361 | 0.0051522 | -0.00056928 | -0.0068109 | -0.0098109 | -0.007878 | -0.0054563 | -0.0085981 | -0.006046 | -0.00015153 | -0.0010941 | -0.027723 | -0.0012733 | -0.0027988 | -0.0068791 | -0.0027787 | 0.00013344 | -0.0024025
Hot | -2.7156 | -2.3148 | -2.5191 | -2.5658 | -3.4709 | -3.4193 | -3.3239 | -2.365 | -0.6969 | 1.1519 | 0.87712 | 0.56564 | 0.77338 | 1.7358 | 1.8133 | 2.5152 | 2.7754 | 2.5944 | 0.80634 | 1.3772 | 1.679 | 1.8669 | 1.3238 | 1.536
HotMornDB | 0.020338 | 0.020942 | 0.022586 | 0.025098 | 0.0318 | 0.035491 | 0.041524 | 0.042636 | 0.021044 | 0.0033906 | -0.0034828 | -0.0092397 | -0.0058459 | -0.011846 | -0.01283 | -0.017141 | -0.020666 | -0.023462 | -0.023967 | -0.021453 | -0.027392 | -0.028784 | -0.028304 | -0.030435
HotAftDB | 0.0030744 | -5.2119e-05 | -0.0021144 | 0.00026044 | 0.0035893 | 0.0058015 | 0.006331 | 0.0052428 | 0.00037019 | 0.00014901 | 0.0086685 | 0.015233 | 0.021041 | 0.021203 | 0.021943 | 0.015633 | 0.0070681 | -0.0052544 | -0.010769 | -0.013022 | -0.022537 | -0.026891 | -0.026962 | -0.028005
HotEveDB | 0.0066263 | 0.0040061 | 0.005012 | 0.00507 | 0.0061213 | 0.005731 | 0.0061695 | 0.0070531 | -0.0034425 | -0.012525 | -0.016322 | -0.018062 | -0.018163 | -0.017549 | -0.0087235 | -0.00018975 | 0.0072208 | 0.012667 | 0.011234 | 0.0084017 | 0.0082563 | 0.0048072 | 0.00015794 | -0.003558
WkEndHotMornDB | -0.00027209 | 0.00051731 | 0.00063711 | 0.0012155 | 2.8582e-05 | 0.0011077 | -0.0023592 | -0.0021602 | -0.0025025 | -0.0041997 | -0.0038627 | -0.0033551 | -0.0060676 | -0.0036842 | -0.0024132 | -0.00045535 | 0.0012296 | 0.0034578 | 0.0028811 | 0.0016787 | 0.0050856 | 0.0036089 | 0.0034527 | 0.0064313
WkEndHotAftDB | 0.0026067 | 0.00085045 | 0.0013864 | 0.00051805 | 0.00071984 | -0.00061612 | 0.0026986 | -0.0034598 | -0.0033582 | -0.00034826 | 0.0011005 | -6.9809e-05 | 0.0042004 | 0.0035011 | 0.0040378 | 0.0033067 | -0.00079734 | 0.00029032 | -0.0030702 | -0.0018546 | -0.001905 | -0.0020127 | -0.0032512 | -0.0044734
WkEndHotEveDB | -0.0026311 | -0.0015695 | -0.0022001 | -0.0015545 | -0.00071589 | -0.00027622 | -0.0010484 | 0.0051813 | 0.0056104 | 0.0035575 | 0.0020021 | 0.0031291 | 0.0010029 | -0.00035883 | -0.001958 | -0.0029195 | 1.7455e-05 | -0.0032619 | 0.00086413 | 0.00075905 | -0.0021645 | -0.00084478 | 0.00035375 | -0.00097451
HotBuildUp | 0.020484 | 0.016609 | 0.014717 | 0.013854 | 0.012338 | 0.010072 | 0.0054352 | 0.0015266 | -0.0021614 | -0.0061169 | -0.0094752 | -0.0067748 | -0.0065654 | -0.0059899 | -0.0054052 | -0.0056311 | -0.0055021 | -0.0035002 | -0.0048296 | -0.0059242 | -0.0047778 | -0.0080672 | -0.0077482 | -0.0065657
MildMornDB | 0.0051671 | 0.0059996 | 0.0056026 | 0.0074107 | 0.0073535 | 0.011019 | 0.015801 | 0.025827 | 0.014858 | 0.0098374 | 0.0028684 | -0.0030118 | -0.0015647 | -0.0018759 | 0.00014126 | 0.0013072 | 0.001776 | -0.0011248 | -0.015809 | -0.012328 | -0.016172 | -0.019049 | -0.021929 | -0.022106
MildAftDB | -0.0014368 | -0.0005178 | -0.0023912 | -0.0023972 | -0.0048762 | -0.0023185 | -0.0014636 | -0.0046632 | 0.00039187 | 0.0068476 | 0.010106 | 0.011487 | 0.015377 | 0.018718 | 0.022324 | 0.02194 | 0.018017 | 0.0024164 | -0.011732 | -0.011261 | -0.015669 | -0.019964 | -0.023887 | -0.025048
MildEveDB | -0.01254 | -0.014119 | -0.014377 | -0.01163 | -0.010763 | -0.011064 | -0.0083792 | -0.00026817 | -0.0074594 | -0.0094146 | -0.011241 | -0.011908 | -0.0051784 | 0.0004513 | 0.0041847 | 0.011236 | 0.013864 | 0.020383 | 0.01614 | 0.017455 | 0.01402 | 0.014275 | 0.0093584 | 0.0069748
MildBuildup | 0.011051 | 0.0081632 | 0.0067571 | 0.0056544 | 0.0054077 | 0.0026482 | 0.00070637 | 2.3547e-05 | -0.00078959 | -0.00054804 | -0.0035767 | -0.004423 | -0.0044511 | -0.0042054 | -0.0015637 | -0.00025765 | 0.00064456 | -0.00055712 | -0.0025062 | -0.0025693 | -0.0031415 | -0.0041817 | -0.0044502 | -0.003835
Cold | -1.1044 | -1.1266 | -1.474 | -1.0596 | -1.1991 | -0.86843 | -0.67436 | 1.1267 | 0.69161 | 0.86805 | 0.74137 | 0.23349 | 0.78462 | 1.5629 | 1.7815 | 1.8332 | 1.8205 | 2.7096 | -0.73601 | -0.22778 | -0.57514 | -1.1619 | -1.9749 | -1.9713
ColdMornDB | 0.007335 | 0.0083375 | 0.010559 | 0.010154 | 0.010099 | 0.0092003 | 0.011489 | 0.010679 | 0.0049635 | 0.0008061 | -0.002096 | -0.0037567 | -0.0053129 | -0.0094297 | -0.0068197 | -0.0049562 | -0.0040479 | -0.011137 | -0.0041026 | -0.005857 | -0.0075883 | -0.0064829 | -0.005394 | -0.0066419
ColdAftDB | 0.0039854 | 0.0025806 | -0.00010588 | 0.0011339 | 0.0012407 | 0.0047755 | 0.0039034 | -0.0049799 | -0.0025887 | -0.002396 | 0.0015151 | 0.0058351 | 0.0061756 | 0.0076717 | 0.0058239 | 0.0048463 | -0.0028944 | -0.012959 | -0.0022419 | -0.0036135 | -0.0055538 | -0.0043257 | -0.0045942 | -0.003234
ColdEveDB | -0.003998 | -0.0023682 | 0.0014137 | -0.0018507 | -0.0014795 | -0.0038696 | -0.000258 | -0.0057409 | -0.0073308 | -0.005821 | -0.0090966 | -0.0085513 | -0.0040224 | -0.0055056 | -0.00023731 | 0.0057881 | 0.012427 | 0.0025258 | 0.0086757 | 0.0080951 | 0.0056675 | 0.0061954 | 0.0069097 | 0.002432
WkEndColdMornDB | -0.00054016 | -0.00078715 | -0.001034 | -0.0015038 | -0.0013514 | -0.0022243 | 2.1015e-05 | -0.0047069 | -0.001367 | -0.0016241 | -0.0012866 | -0.0011478 | 0.0020636 | 0.0021143 | 0.0011792 | 0.0024644 | 0.0012098 | 0.00082356 | 0.0023683 | 0.00011056 | -0.0001219 | 0.0008501 | 0.0019182 | 0.0025721
WkEndColdAftDB | 0.0040492 | 0.0041899 | 0.0099422 | 0.0083685 | 0.0087062 | 0.0050539 | 0.0077407 | -0.0079826 | -0.0031875 | -0.0044333 | -0.0060274 | -0.008286 | -0.0029921 | -0.0095251 | -0.007066 | 0.00070333 | 0.0031234 | -0.0011563 | -0.0014834 | -0.0037928 | -0.0028404 | -0.0018574 | 0.0040876 | 0.0046652
WkEndColdEveDB | -0.004594 | -0.0046982 | -0.010586 | -0.0083353 | -0.0084642 | -0.0039888 | -0.0085512 | 0.012074 | 0.0044532 | 0.0061131 | 0.0078411 | 0.010279 | 0.0020143 | 0.0089898 | 0.0072211 | -0.0024002 | -0.004199 | 0.00062937 | -0.00033406 | 0.0042698 | 0.0036553 | 0.0017529 | -0.0058902 | -0.0072519
ColdBuildUp | 0.0010722 | 0.00033026 | -0.00056053 | -0.0013181 | -0.0012379 | -0.00071614 | -0.0011182 | -0.003423 | -0.0031397 | -0.0011807 | -0.00030085 | 0.0001705 | 0.001443 | 0.0022934 | 0.0019594 | 0.00091891 | -0.00032494 | -0.0015999 | 0.0014634 | 0.0011578 | 0.00082042 | 0.0018329 | 0.00098773 | 0.00047013
FracDark7 | 0.011791 | 0.020009 | -0.0036349 | -0.068442 | -0.057345 | -0.047539 | 0.16866 | 0.16349 | -0.037998 | -0.039351 | -0.016968 | -0.063092 | -0.055016 | -0.0042492 | -0.0014275 | -0.035659 | 0.015933 | 0.080328 | 0.011784 | -0.026568 | 0.020366 | 0.0058638 | -0.011955 | -0.02898
FracDark8 | 0.060738 | -0.006016 | 0.01489 | 0.0030988 | -0.0084282 | -0.034816 | -0.090505 | 0.18054 | -0.04665 | -0.087654 | -0.032843 | -0.012653 | 0.0026675 | -0.032979 | -0.013343 | 0.024586 | 0.046772 | 0.055326 | -0.044658 | 0.011332 | -0.041129 | -0.0084793 | 0.013043 | 0.04716
FracDark18 | 0.026741 | -0.0097412 | 0.022694 | 0.033712 | -0.014585 | -0.020858 | -0.039883 | -0.07314 | -0.027735 | -0.0071175 | -0.044392 | -0.03653 | -0.017046 | -0.060608 | -0.0368 | 0.0042009 | 0.036376 | 0.2757 | 0.01756 | -0.020461 | 0.012832 | -0.010084 | 0.0019705 | -0.012807
FracDark19 | -0.0871 | -0.048124 | -0.030745 | -0.016996 | 0.015159 | 0.024974 | 0.029639 | 0.031288 | 0.054133 | 0.054131 | 0.05144 | 0.040306 | 0.047268 | 0.054192 | 0.029024 | -0.0082156 | -0.050822 | -0.011834 | 0.16215 | -0.043744 | -0.072095 | -0.051097 | -0.074909 | -0.098025
FracDark20 | 0.0035363 | 0.010492 | 0.015039 | 0.00062709 | -0.0053565 | -0.022893 | 0.014088 | -0.035973 | -0.048467 | -0.029611 | -0.031765 | -0.021842 | -0.04379 | -0.031039 | -0.015628 | -0.014176 | -0.014256 | -0.017668 | 0.082816 | 0.20732 | -0.0074087 | -0.011274 | -0.0068258 | 0.024059
FracDark21 | -0.061795 | -0.13054 | -0.042336 | 0.0063737 | -0.035069 | 0.0010736 | 0.06285 | -0.076314 | -0.059044 | -0.0075212 | -0.0058078 | 0.055648 | 0.093484 | 0.025173 | -0.016003 | 0.020976 | -0.019907 | -0.08319 | -0.057604 | 0.022976 | 0.21309 | 0.02086 | 0.019122 | 0.053507

## HrlyCoefs (hidden)
This sheet contains the coefficients for the Hourly Fraction Models for all Weather Zones.
The HourlyCoefs tab displays coefficients from this sheet based on the Weather Zone selected
on the Inputs tab.
| Zone1-North | Zone2-NCent | Zone3-East | Zone4-FWest | Zone5-West | Zone6-SCent | Zone7-Coast | Zone8-South | Zone1-North | Zone2-NCent | Zone3-East | Zone4-FWest | Zone5-West | Zone6-SCent | Zone7-Coast | Zone8-South | Zone1-North | Zone2-NCent | Zone3-East | Zone4-FWest | Zone5-West | Zone6-SCent | Zone7-Coast | Zone8-South | Zone1-North | Zone2-NCent | Zone3-East | Zone4-FWest | Zone5-West | Zone6-SCent | Zone7-Coast | Zone8-South | Zone1-North | Zone2-NCent | Zone3-East | Zone4-FWest | Zone5-West | Zone6-SCent | Zone7-Coast | Zone8-South | Zone1-North | Zone2-NCent | Zone3-East | Zone4-FWest | Zone5-West | Zone6-SCent | Zone7-Coast | Zone8-South | Zone1-North | Zone2-NCent | Zone3-East | Zone4-FWest | Zone5-West | Zone6-SCent | Zone7-Coast | Zone8-South | Zone1-North | Zone2-NCent | Zone3-East | Zone4-FWest | Zone5-West | Zone6-SCent | Zone7-Coast | Zone8-South | Zone1-North | Zone2-NCent | Zone3-East | Zone4-FWest | Zone5-West | Zone6-SCent | Zone7-Coast | Zone8-South | Zone1-North | Zone2-NCent | Zone3-East | Zone4-FWest | Zone5-West | Zone6-SCent | Zone7-Coast | Zone8-South | Zone1-North | Zone2-NCent | Zone3-East | Zone4-FWest | Zone5-West | Zone6-SCent | Zone7-Coast | Zone8-South | Zone1-North | Zone2-NCent | Zone3-East | Zone4-FWest | Zone5-West | Zone6-SCent | Zone7-Coast | Zone8-South | Zone1-North | Zone2-NCent | Zone3-East | Zone4-FWest | Zone5-West | Zone6-SCent | Zone7-Coast | Zone8-South | Zone1-North | Zone2-NCent | Zone3-East | Zone4-FWest | Zone5-West | Zone6-SCent | Zone7-Coast | Zone8-South | Zone1-North | Zone2-NCent | Zone3-East | Zone4-FWest | Zone5-West | Zone6-SCent | Zone7-Coast | Zone8-South | Zone1-North | Zone2-NCent | Zone3-East | Zone4-FWest | Zone5-West | Zone6-SCent | Zone7-Coast | Zone8-South | Zone1-North | Zone2-NCent | Zone3-East | Zone4-FWest | Zone5-West | Zone6-SCent | Zone7-Coast | Zone8-South | Zone1-North | Zone2-NCent | Zone3-East | Zone4-FWest | Zone5-West | Zone6-SCent | Zone7-Coast | Zone8-South | Zone1-North | Zone2-NCent | Zone3-East | Zone4-FWest | Zone5-West | Zone6-SCent | Zone7-Coast | Zone8-South | Zone1-North | Zone2-NCent | Zone3-East | Zone4-FWest | Zone5-West | Zone6-SCent | Zone7-Coast | Zone8-South | Zone1-North | Zone2-NCent | Zone3-East | Zone4-FWest | Zone5-West | Zone6-SCent | Zone7-Coast | Zone8-South | Zone1-North | Zone2-NCent | Zone3-East | Zone4-FWest | Zone5-West | Zone6-SCent | Zone7-Coast | Zone8-South | Zone1-North | Zone2-NCent | Zone3-East | Zone4-FWest | Zone5-West | Zone6-SCent | Zone7-Coast | Zone8-South | Zone1-North | Zone2-NCent | Zone3-East | Zone4-FWest | Zone5-West | Zone6-SCent | Zone7-Coast | Zone8-South
Variable | Hr1 | Hr1 | Hr1 | Hr1 | Hr1 | Hr1 | Hr1 | Hr1 | Hr2 | Hr2 | Hr2 | Hr2 | Hr2 | Hr2 | Hr2 | Hr2 | Hr3 | Hr3 | Hr3 | Hr3 | Hr3 | Hr3 | Hr3 | Hr3 | Hr4 | Hr4 | Hr4 | Hr4 | Hr4 | Hr4 | Hr4 | Hr4 | Hr5 | Hr5 | Hr5 | Hr5 | Hr5 | Hr5 | Hr5 | Hr5 | Hr6 | Hr6 | Hr6 | Hr6 | Hr6 | Hr6 | Hr6 | Hr6 | Hr7 | Hr7 | Hr7 | Hr7 | Hr7 | Hr7 | Hr7 | Hr7 | Hr8 | Hr8 | Hr8 | Hr8 | Hr8 | Hr8 | Hr8 | Hr8 | Hr9 | Hr9 | Hr9 | Hr9 | Hr9 | Hr9 | Hr9 | Hr9 | Hr10 | Hr10 | Hr10 | Hr10 | Hr10 | Hr10 | Hr10 | Hr10 | Hr11 | Hr11 | Hr11 | Hr11 | Hr11 | Hr11 | Hr11 | Hr11 | Hr12 | Hr12 | Hr12 | Hr12 | Hr12 | Hr12 | Hr12 | Hr12 | Hr13 | Hr13 | Hr13 | Hr13 | Hr13 | Hr13 | Hr13 | Hr13 | Hr14 | Hr14 | Hr14 | Hr14 | Hr14 | Hr14 | Hr14 | Hr14 | Hr15 | Hr15 | Hr15 | Hr15 | Hr15 | Hr15 | Hr15 | Hr15 | Hr16 | Hr16 | Hr16 | Hr16 | Hr16 | Hr16 | Hr16 | Hr16 | Hr17 | Hr17 | Hr17 | Hr17 | Hr17 | Hr17 | Hr17 | Hr17 | Hr18 | Hr18 | Hr18 | Hr18 | Hr18 | Hr18 | Hr18 | Hr18 | Hr19 | Hr19 | Hr19 | Hr19 | Hr19 | Hr19 | Hr19 | Hr19 | Hr20 | Hr20 | Hr20 | Hr20 | Hr20 | Hr20 | Hr20 | Hr20 | Hr21 | Hr21 | Hr21 | Hr21 | Hr21 | Hr21 | Hr21 | Hr21 | Hr22 | Hr22 | Hr22 | Hr22 | Hr22 | Hr22 | Hr22 | Hr22 | Hr23 | Hr23 | Hr23 | Hr23 | Hr23 | Hr23 | Hr23 | Hr23 | Hr24 | Hr24 | Hr24 | Hr24 | Hr24 | Hr24 | Hr24 | Hr24
CONST | 5.7283 | 4.9427 | 6.4484 | 4.7479 | 4.5219 | 4.0897 | 4.8165 | 4.3879 | 5.136 | 4.7848 | 6.061 | 4.249 | 4.7485 | 3.9516 | 4.782 | 4.4627 | 5.0663 | 4.5346 | 5.5982 | 4.2619 | 4.3857 | 3.3702 | 4.8249 | 4.3653 | 4.2999 | 3.8672 | 4.9605 | 5.0433 | 4.3275 | 3.2328 | 4.454 | 4.5606 | 4.047 | 4.1044 | 3.4301 | 4.7896 | 4.096 | 3.3313 | 4.6425 | 4.4747 | 4.6898 | 4.3074 | 2.9694 | 4.1954 | 3.8855 | 3.5199 | 4.3545 | 4.8556 | 4.9977 | 4.1973 | 3.1057 | 4.2695 | 3.8969 | 3.6729 | 3.755 | 4.3025 | 4.7899 | 3.8621 | 3.6102 | 4.41 | 3.9201 | 2.9658 | 2.9783 | 2.7281 | 4.8579 | 3.6437 | 5.1414 | 4.3689 | 3.5643 | 3.4299 | 3.8089 | 4.177 | 4.441 | 3.82 | 5.1308 | 3.7343 | 4.0671 | 4.134 | 3.8457 | 5.6025 | 3.8892 | 4.1654 | 5.3806 | 3.5174 | 4.095 | 4.9604 | 4.1075 | 5.3557 | 4.0592 | 5.1729 | 4.6678 | 4.7785 | 4.0313 | 5.7167 | 4.2782 | 4.6851 | 3.7887 | 5.1181 | 3.6136 | 4.3087 | 3.9823 | 5.1751 | 3.5261 | 4.1269 | 3.8606 | 4.7811 | 3.0008 | 4.4948 | 3.6447 | 5.0916 | 3.0142 | 3.4127 | 3.2793 | 4.1094 | 1.8844 | 4.5916 | 3.0183 | 4.4427 | 2.4981 | 3.0797 | 2.7572 | 3.6477 | 1.2473 | 4.3326 | 3.2001 | 3.8371 | 2.0027 | 2.0649 | 2.3328 | 3.5575 | 2.1852 | 4.1152 | 2.8702 | 3.2175 | 2.0748 | 1.9255 | 2.9207 | 3.2772 | 2.4657 | 4.2081 | 3.2352 | 5.2931 | 2.9252 | 3.1183 | 3.6795 | 3.1403 | 2.465 | 3.9156 | 3.4519 | 4.587 | 4.9303 | 4.3993 | 3.6426 | 3.7425 | 4.651 | 3.132 | 4.7495 | 4.3334 | 4.5866 | 4.2764 | 4.0315 | 3.9759 | 5.3981 | 3.2199 | 5.2794 | 3.839 | 5.2158 | 4.2801 | 4.5504 | 4.1615 | 5.5914 | 3.3632 | 5.7118 | 4.5645 | 5.7669 | 5.2903 | 4.4815 | 4.6779 | 5.3671 | 3.7283 | 5.7005 | 5.1877 | 6.3951 | 5.2188 | 4.6731 | 4.4083 | 5.6262 | 4.2241 | 5.6162 | 4.0561 | 6.4164 | 4.8493
Monday | -0.20304 | -0.19494 | -0.26477 | -0.041658 | -0.23689 | -0.17467 | -0.17912 | -0.2328 | -0.14308 | -0.18821 | -0.22441 | -0.037612 | -0.22625 | -0.15904 | -0.18352 | -0.20005 | -0.11237 | -0.20575 | -0.20384 | -0.029679 | -0.22571 | -0.10268 | -0.1805 | -0.22223 | -0.18957 | -0.19934 | -0.20585 | -0.016013 | -0.22705 | -0.080079 | -0.14642 | -0.21751 | -0.20078 | -0.18843 | -0.22158 | -0.0087821 | -0.14157 | -0.098443 | -0.12228 | -0.19054 | -0.19689 | -0.17193 | -0.13888 | -0.020291 | -0.14133 | -0.052882 | -0.0049621 | -0.13061 | -0.17229 | -0.03624 | -0.12263 | -0.05779 | -0.043758 | 0.26808 | 0.039094 | 0.0078285 | -0.090956 | 0.075847 | -0.044704 | -0.032381 | 0.035655 | 0.069793 | 0.072505 | 0.17097 | 0.15954 | 0.12081 | 0.13336 | -0.02582 | 0.14206 | 0.080438 | 0.062452 | 0.18039 | 0.17237 | 0.11242 | 0.16684 | -0.06317 | 0.1421 | 0.048578 | 0.041047 | 0.16454 | 0.1513 | 0.071105 | 0.17543 | -0.043776 | 0.12481 | -0.005306 | 0.067655 | 0.12762 | 0.14194 | 0.027946 | 0.24261 | -0.063656 | 0.12843 | -0.0277 | 0.093391 | 0.075852 | 0.13541 | -0.0047299 | 0.23169 | -0.066714 | 0.10865 | -0.01618 | 0.11267 | 0.050796 | 0.13237 | -0.02741 | 0.20336 | -0.0072618 | 0.1082 | -0.023219 | 0.067249 | 0.045882 | 0.14923 | 0.031142 | 0.23021 | 0.0026089 | 0.10784 | -0.020541 | 0.058246 | 0.063587 | 0.13116 | 0.095251 | 0.18862 | -0.01972 | 0.10778 | 0.020129 | 0.049993 | 0.063485 | 0.11197 | 0.12742 | 0.15973 | -0.024599 | 0.13158 | 0.047503 | 0.056036 | 0.068936 | 0.059464 | 0.083106 | 0.0974 | 0.060888 | 0.073303 | 0.032998 | 0.024957 | 0.039349 | 0.027595 | 0.052496 | 0.068907 | 0.091895 | 0.066499 | -0.0021728 | 0.0065868 | 0.069056 | 0.015193 | 0.079702 | -0.0010545 | 0.08415 | 0.072495 | 0.0096451 | 0.019431 | 0.070561 | 0.030394 | 0.088247 | -0.079164 | 0.073456 | 0.024917 | 0.1025 | 0.062618 | 0.070506 | -0.0090882 | 0.16537 | -0.10731 | 0.10885 | 0.022311 | 0.13835 | 0.056542 | 0.045986 | -0.05587 | 0.09729 | -0.15819 | 0.095771 | -0.043723 | -0.0045544 | -0.011705 | -0.045366 | -0.043994 | -0.011179 | -0.12578 | 0.0413 | -0.11036 | -0.050546 | -0.06196 | -0.076235
TWT | -0.16351 | -0.11832 | -0.25657 | -0.0030428 | -0.11672 | -0.13431 | -0.12358 | -0.13584 | -0.10743 | -0.12917 | -0.19528 | 0.0034025 | -0.14924 | -0.1434 | -0.11076 | -0.11241 | -0.083766 | -0.15323 | -0.18714 | -0.013146 | -0.16105 | -0.10558 | -0.1137 | -0.1275 | -0.17399 | -0.15864 | -0.17591 | -0.011141 | -0.17517 | -0.081188 | -0.083925 | -0.13304 | -0.19141 | -0.16399 | -0.18518 | -0.00025186 | -0.12588 | -0.097156 | -0.061883 | -0.11964 | -0.19548 | -0.16263 | -0.10581 | -0.0060209 | -0.13437 | -0.053213 | 0.020144 | -0.065561 | -0.16701 | -0.038187 | -0.10984 | -0.058915 | -0.059695 | 0.26631 | 0.069408 | 0.046728 | -0.079143 | 0.063254 | -0.0079075 | -0.052325 | 0.0057613 | 0.10269 | 0.051605 | 0.18811 | 0.16751 | 0.12733 | 0.14027 | -0.048842 | 0.11548 | 0.10145 | 0.037519 | 0.17755 | 0.16985 | 0.1099 | 0.16591 | -0.073083 | 0.12206 | 0.069136 | 0.0094543 | 0.13347 | 0.15074 | 0.057681 | 0.17997 | -0.061519 | 0.10376 | 0.015046 | 0.025759 | 0.067501 | 0.12881 | 0.0073947 | 0.22174 | -0.059703 | 0.10231 | 0.0047887 | 0.050741 | 0.039108 | 0.13177 | -0.02962 | 0.20048 | -0.07042 | 0.088768 | 0.010673 | 0.084561 | 0.021529 | 0.1228 | -0.048242 | 0.19734 | -0.030721 | 0.082852 | -0.0010929 | 0.055167 | 0.012351 | 0.14039 | 0.013196 | 0.22396 | -0.019797 | 0.083125 | -0.022273 | 0.020801 | 0.036256 | 0.11747 | 0.066343 | 0.16341 | -0.030621 | 0.090261 | 0.013612 | 0.0080632 | 0.038066 | 0.093984 | 0.086683 | 0.1419 | -0.014601 | 0.10167 | 0.029899 | 0.019107 | 0.055954 | 0.050367 | 0.06943 | 0.073226 | 0.052906 | 0.064017 | 0.032388 | -0.00688 | 0.019895 | 0.018803 | 0.04153 | 0.0087228 | 0.069364 | 0.060543 | -0.027615 | -0.0015157 | 0.035599 | 0.005143 | 0.080917 | -0.068728 | 0.083735 | 0.064034 | -0.022312 | 0.0033205 | 0.0046982 | 0.014626 | 0.084354 | -0.084687 | 0.084386 | 0.018429 | 0.062791 | 0.052019 | 0.019551 | -0.019772 | 0.14912 | -0.09205 | 0.10143 | 0.0045033 | 0.086077 | 0.055329 | -0.0059378 | -0.060574 | 0.073742 | -0.13565 | 0.10023 | -0.059213 | -0.02842 | -0.013935 | -0.088568 | -0.070172 | -0.028847 | -0.11216 | 0.058699 | -0.12623 | -0.078293 | -0.046812 | -0.10786
Friday | -0.16878 | -0.10279 | -0.22118 | -0.0061768 | -0.085355 | -0.15614 | -0.14116 | -0.07472 | -0.11644 | -0.10394 | -0.19072 | 0.017868 | -0.13234 | -0.16887 | -0.13666 | -0.055019 | -0.095036 | -0.13338 | -0.16966 | -0.0026172 | -0.12366 | -0.14634 | -0.13527 | -0.077937 | -0.17466 | -0.14912 | -0.18225 | -0.014565 | -0.12572 | -0.10975 | -0.11642 | -0.073432 | -0.15243 | -0.14453 | -0.21999 | -0.0081552 | -0.06545 | -0.12172 | -0.084573 | -0.067149 | -0.18355 | -0.14269 | -0.16195 | -0.021509 | -0.079622 | -0.081644 | -0.0065448 | -0.031712 | -0.17307 | -0.049333 | -0.1647 | -0.068575 | -0.020878 | 0.22377 | 0.045833 | 0.070524 | -0.10228 | 0.059486 | -0.047314 | -0.047818 | 0.033438 | 0.054381 | 0.06582 | 0.20116 | 0.12759 | 0.11714 | 0.11291 | -0.030941 | 0.1297 | 0.069346 | 0.03098 | 0.18398 | 0.14401 | 0.095991 | 0.13861 | -0.067091 | 0.14585 | 0.039126 | 0.0013346 | 0.15785 | 0.1362 | 0.058534 | 0.1533 | -0.067031 | 0.12107 | -0.025207 | 0.027063 | 0.1128 | 0.10887 | 0.0067374 | 0.21705 | -0.082512 | 0.091042 | -0.012459 | 0.074261 | 0.048096 | 0.12388 | -0.040606 | 0.21755 | -0.073513 | 0.076647 | -0.0064475 | 0.10807 | 0.039232 | 0.12026 | -0.068756 | 0.21033 | -0.017489 | 0.055477 | 0.01835 | 0.073404 | 0.028605 | 0.13272 | -0.00162 | 0.21818 | 0.023278 | 0.056145 | 0.0067248 | 0.02825 | 0.051093 | 0.11241 | 0.049211 | 0.17342 | -0.012185 | 0.052494 | 0.023768 | 0.0080988 | 0.041652 | 0.088927 | 0.077956 | 0.15578 | -0.011724 | 0.055696 | 0.05934 | -0.0048221 | 0.0098461 | 0.056022 | 0.050448 | 0.099974 | 0.050259 | 0.030454 | 0.059149 | -0.0043508 | -0.058915 | 0.024606 | 0.0059325 | 0.022875 | 0.057771 | 0.036622 | 0.010564 | 0.0093842 | -0.063181 | 0.011694 | 0.056807 | -0.073017 | 0.063741 | 0.028434 | 0.0018063 | 0.018104 | -0.064924 | 0.010127 | 0.074882 | -0.090521 | 0.071085 | -0.014763 | 0.075591 | 0.06455 | -0.048854 | -0.036551 | 0.17081 | -0.095701 | 0.086723 | -0.0095416 | 0.12129 | 0.049173 | -0.068781 | -0.0043142 | 0.10239 | -0.11298 | 0.096832 | -0.094151 | 0.046783 | 0.012244 | -0.1189 | 0.0097918 | 0.010452 | 0.010001 | 0.064345 | -0.16159 | 0.01859 | 0.013232 | -0.14131
Saturday | -0.028705 | 0.039736 | -0.016523 | 0.015328 | -0.020586 | -0.077945 | 0.0089445 | -0.016186 | -0.020437 | 0.032001 | -0.021253 | 0.011737 | -0.036331 | -0.09212 | -0.00078275 | -0.0073314 | -0.024853 | -1.5908e-05 | -0.050018 | 0.0049022 | -0.055285 | -0.069128 | -0.017318 | 0.0023008 | -0.023456 | -0.024037 | -0.039726 | -0.00055818 | -0.074811 | -0.042924 | -0.0084622 | 0.014849 | 0.031283 | -0.050791 | -0.056202 | 0.0064731 | -0.065458 | -0.06721 | -0.018611 | 0.0048554 | 0.022555 | -0.088462 | 0.016138 | 0.0071283 | -0.06742 | -0.076398 | -0.01188 | 0.031642 | 0.00086273 | -0.13326 | -0.0036697 | -0.0080705 | -0.036596 | 0.13346 | 0.0045601 | 0.068649 | 0.0061071 | 0.011585 | 0.050005 | -0.015826 | -0.012206 | 0.039985 | 0.010405 | 0.10842 | 0.018431 | 0.073341 | 0.021675 | -0.023281 | 0.046413 | 0.068007 | 0.0075577 | 0.11745 | 0.062176 | 0.10078 | -0.016196 | -0.068549 | 0.063981 | 0.069543 | -0.031359 | 0.1045 | 0.055854 | 0.091736 | -0.011241 | -0.092194 | 0.057697 | 0.031725 | -0.040052 | 0.047554 | 0.057166 | 0.074493 | -0.020567 | -0.080294 | 0.072877 | 0.00036457 | -0.022595 | 0.0066775 | 0.042293 | 0.032682 | -0.01656 | -0.047943 | 0.069165 | 0.0066096 | 0.015139 | 0.010298 | 0.036654 | -0.028545 | -0.011373 | 0.0049941 | 0.043313 | -0.026647 | 0.021429 | -0.0022037 | 0.023358 | -0.037424 | -0.01621 | 0.042781 | 0.033211 | -0.076455 | 0.022879 | -0.0054973 | 0.015986 | -0.0067392 | -0.035271 | 0.013644 | 0.014358 | -0.048309 | 0.0107 | -0.022675 | 0.0097364 | 0.00048178 | -0.016424 | 0.027174 | 0.012463 | -0.005759 | 0.01483 | -0.037043 | -0.019468 | 0.0052033 | -0.0008245 | 0.049679 | -0.0063247 | -0.023732 | 0.0084205 | -0.045963 | -0.032804 | -0.086452 | 0.021468 | 0.04784 | 0.016676 | -0.071102 | -0.0064892 | -0.047107 | -0.037548 | -0.068082 | 0.02683 | 0.039948 | 0.024171 | -0.0092823 | -0.016293 | -0.072405 | -0.041068 | -0.043351 | 0.049585 | 0.022517 | 0.026221 | 0.11074 | -0.015323 | -0.061404 | -0.076188 | 0.053262 | 0.024385 | 0.02889 | 0.019127 | 0.14158 | -0.00092026 | -0.035035 | -0.047237 | 0.031299 | 0.011746 | 0.020234 | -0.038453 | 0.055624 | 0.027894 | -0.080445 | -0.030698 | 0.020556 | 0.11023 | -0.0065522 | -0.086203 | 0.029368 | 0.037326 | -0.083899
SummerMon | 0.014491 | -0.01872 | 0.0085678 | -0.043507 | 0.0074452 | -0.055175 | -0.0051283 | 0.092595 | 0.021215 | -0.034434 | 0.0067328 | -0.016532 | 0.019577 | -0.033651 | -0.018322 | 0.08912 | 0.009576 | -0.018712 | 0.026886 | -0.018598 | 0.004583 | -0.03486 | -0.010673 | 0.1057 | 0.011752 | -0.020466 | 0.061376 | -0.032992 | -0.0037167 | -0.014512 | -0.015981 | 0.08602 | 0.0093826 | -0.00034874 | -0.0060097 | -0.071539 | -0.013585 | -0.020088 | -0.0076004 | 0.076526 | -0.012933 | -0.0051074 | -0.019895 | -0.043245 | 0.0087929 | -0.013086 | -0.0065086 | 0.066249 | -0.024392 | -0.070837 | -0.049219 | -0.050007 | 0.004689 | 0.0059202 | 0.021529 | 0.057845 | -0.023404 | -0.0242 | -0.029147 | -0.072871 | -0.014525 | 0.041575 | -0.053741 | 0.016043 | -0.035277 | 0.0012522 | 0.031388 | -0.0026835 | -0.011498 | 0.013163 | -0.020418 | -0.0096388 | -0.022723 | 0.0059761 | 0.059764 | 0.015894 | 0.0083563 | 0.019231 | -0.00041604 | -0.0087616 | -0.0083769 | 0.015182 | 0.022416 | -0.0044808 | 0.016807 | 0.0040511 | 0.0056707 | -0.035466 | -0.037114 | 0.035403 | 0.0077025 | 0.045297 | 0.0090882 | 0.020412 | 0.030123 | -0.042578 | -0.017225 | 0.014023 | 0.01841 | 0.0028335 | 0.016789 | 0.011019 | 0.025899 | -0.063347 | -0.00053071 | 0.021935 | 0.037556 | 0.025138 | 0.011044 | 0.0047472 | 0.042554 | -0.045738 | -0.0073093 | 0.032054 | 0.01796 | 0.019654 | -0.0031614 | 0.035808 | 0.0030837 | -0.079095 | 0.00079804 | 0.0005837 | -0.013279 | 0.022368 | 0.0083617 | -0.0017873 | -0.012597 | -0.078727 | 0.015945 | 0.022499 | -0.0030858 | 0.056668 | -0.011763 | -0.0047305 | -0.038313 | -0.06454 | 0.009001 | 0.031325 | 0.0057582 | 0.0073081 | -0.0038143 | 0.030052 | -0.032972 | -0.045556 | 0.042585 | 0.028358 | -0.035989 | -0.070259 | -0.01221 | 0.018154 | -0.0015037 | -0.072369 | 0.0056609 | 0.046401 | -0.047606 | 0.022706 | -0.0013353 | -0.0015029 | -0.0070054 | -0.064428 | -0.0070815 | 0.014802 | -0.047518 | 0.067157 | -0.026328 | 0.017412 | -0.017448 | -0.010947 | -0.0031644 | -0.015986 | -0.031027 | 0.061348 | -0.022596 | 0.0011533 | 0.035226 | -0.014457 | 0.034641 | -0.02992 | 0.013231 | 0.046106 | -0.0084115 | 0.0093336 | 0.033569 | 0.015367 | 0.024484 | -0.031064 | -0.034972 | 0.034239 | 0.01741 | -0.052638 | 0.050971 | 0.030184
SummerTWT | 0.015197 | -0.065 | -0.0413 | -0.013505 | -0.003143 | -0.066192 | -0.045101 | 0.050207 | 0.021146 | -0.055397 | -0.031678 | -0.016864 | -0.0061279 | -0.043683 | -0.058987 | 0.060579 | 0.017808 | -0.047111 | 0.0029763 | -0.0051195 | 0.0063768 | -0.028704 | -0.031199 | 0.065939 | 0.012627 | -0.047231 | -0.025304 | -0.015005 | -0.0085885 | -0.040498 | -0.012791 | 0.062914 | 0.012582 | -0.051768 | -0.035462 | -0.030357 | -0.00029397 | -0.050231 | -0.018974 | 0.061675 | 0.0021801 | -0.036536 | -0.015645 | -0.028679 | 0.010112 | -0.046583 | -0.016054 | 0.056208 | -0.01563 | -0.043545 | -0.047728 | -0.027597 | -0.0045929 | -0.01238 | 0.0049198 | 0.042003 | -0.018735 | 0.0067348 | -0.048709 | -0.049251 | -0.012795 | 0.0032043 | -0.003141 | 0.013237 | -0.040475 | 0.008293 | -0.019672 | 0.0065193 | -0.010515 | -0.0055482 | -0.00078471 | -0.010523 | -0.032799 | 0.02413 | 0.0073788 | 0.050078 | 0.015011 | 0.041085 | 0.024884 | -0.012201 | -0.029895 | 0.025855 | 0.0039673 | 0.052408 | 0.017233 | 0.02844 | 0.043089 | -0.017536 | -0.035722 | 0.047576 | 0.02595 | 0.043161 | 0.034972 | 0.025839 | 0.051308 | -0.041244 | -0.021272 | 0.024191 | 0.037989 | -0.0026909 | 0.018851 | 0.024187 | 0.029709 | -0.062669 | -0.0097646 | 0.044684 | 0.037104 | 0.018222 | 0.029955 | 0.033086 | 0.016103 | -0.038955 | -0.0078093 | 0.043276 | 0.011027 | 0.032474 | 0.015956 | 0.032446 | -0.0079667 | -0.054343 | -0.011925 | 0.010326 | 0.029347 | 0.030849 | 0.025097 | -0.015852 | -0.012971 | -0.079455 | 0.0098083 | 0.02439 | 0.0092688 | 0.018484 | 0.0077628 | -0.016213 | -0.032675 | -0.07248 | 0.0090425 | 0.019133 | -0.0006563 | -0.026308 | -0.0006821 | 0.0058462 | -0.030133 | -0.060281 | 0.034521 | 0.024492 | 0.0063463 | -0.061271 | -0.009067 | 0.050153 | -0.0029454 | -0.055911 | 0.0013669 | 0.047445 | 0.012133 | -0.027303 | -0.0254 | 0.037689 | 0.0021646 | -0.02337 | 0.0070146 | 0.0192 | 0.0024493 | 0.013543 | -0.05022 | 0.026874 | -0.0057273 | 0.012227 | 0.0074972 | 0.0083579 | 0.019514 | 0.019837 | -0.040338 | 0.023253 | 0.036148 | 0.020112 | 0.029415 | -0.0062251 | 0.032749 | -0.0022863 | -0.017338 | 0.015016 | 0.031691 | 0.035811 | 0.04382 | -0.025268 | 0.027955 | 0.020661 | 0.0077743 | -0.021235 | 0.039434 | 0.048057
SummerFri | 0.033176 | -0.061016 | -0.044628 | -0.016121 | 0.0017517 | -0.051103 | -0.048907 | 0.018928 | 0.034368 | -0.062293 | -0.060076 | -0.039869 | 0.0082884 | -0.012633 | -0.060956 | 0.024495 | 0.026277 | -0.050943 | -0.030379 | -0.00087773 | 0.011062 | 0.012102 | -0.044448 | 0.030507 | 0.029294 | -0.04676 | -0.029593 | -0.011184 | -0.0064098 | -0.0088745 | -0.020978 | 0.027018 | -0.0080104 | -0.046074 | -0.083447 | -0.068424 | -0.023037 | -0.018835 | -0.029415 | 0.033967 | -0.011995 | -0.05155 | -0.033652 | -0.074112 | 0.0012521 | -0.011853 | -0.024899 | 0.031047 | -0.004559 | 0.0020653 | -0.038843 | -0.089871 | -0.010451 | 0.021553 | -0.00038314 | 0.010677 | 0.013921 | -0.008902 | -0.026766 | -0.10585 | -0.012207 | 0.037668 | -0.025465 | -0.039969 | -0.00788 | 0.0089902 | 0.039241 | -0.059193 | -0.018411 | 0.015536 | -0.01433 | -0.01244 | -0.003297 | 0.026588 | 0.054626 | -0.030656 | 0.0032911 | 0.028225 | 0.033227 | -0.010232 | -0.020643 | 0.024832 | 0.073398 | 0.019724 | 0.0012006 | 0.030237 | 0.047652 | -0.011063 | -0.038507 | 0.038823 | 0.086449 | 0.048041 | 0.0031735 | 0.023515 | 0.036896 | -0.013871 | -0.033694 | 0.027931 | 0.062479 | 0.01548 | 0.012409 | 0.00080093 | 0.0080486 | -0.044077 | -0.024515 | 0.037286 | 0.022926 | 0.026169 | 0.03234 | -0.013888 | -0.010652 | -0.013935 | -0.016056 | 0.026712 | 0.0045476 | 0.0078095 | 0.026972 | 0.027119 | -0.014876 | -0.044033 | -0.026005 | -0.0062165 | -0.04033 | 0.053478 | 0.063909 | -0.013981 | 0.0068495 | -0.040168 | 0.0057707 | 0.011088 | 0.020436 | 0.080281 | 0.041656 | -0.037449 | 0.019044 | -0.029647 | -0.0072279 | 0.015028 | -0.007741 | 0.035617 | 0.015755 | -0.028261 | -0.0023864 | -0.0065803 | 0.023992 | 0.04032 | 0.0077812 | 0.0043292 | -0.020581 | 0.00019672 | -0.0018235 | -0.012699 | -0.0031747 | 0.044594 | -0.00053355 | 0.028299 | -0.010441 | 0.021528 | -0.0062243 | 0.001673 | 0.0082551 | 0.019271 | 0.01993 | 0.039501 | -0.057656 | 0.034374 | 0.01025 | 0.026639 | 0.025909 | 0.010438 | 0.026579 | 0.055781 | -0.036372 | 0.010629 | 0.052528 | 0.018106 | -0.0086967 | 0.009729 | -0.0025333 | 0.031956 | -0.035056 | -0.018646 | 0.039747 | 0.024427 | 0.013297 | -0.0099393 | -0.01987 | 0.04969 | 0.0075617 | -0.04796 | 0.051503 | 0.031231
SummerSat | -0.027965 | -0.12215 | -0.090634 | -0.0045293 | 0.0068925 | -0.040435 | -0.057877 | 0.0052098 | -0.044048 | -0.10724 | -0.07634 | -0.0032789 | -0.038016 | 0.0017954 | -0.069836 | 0.0039028 | -0.026969 | -0.088744 | -0.014065 | -0.042834 | -0.0070612 | 0.011239 | -0.041242 | -0.0045584 | -0.038401 | -0.074338 | -0.04389 | -0.03517 | -0.02165 | -0.011825 | -0.063963 | 0.013259 | -0.052641 | -0.093423 | -0.030158 | -0.029124 | -0.043364 | 0.00762 | -0.060068 | 0.063935 | -0.040645 | -0.034594 | -0.0052614 | -0.016554 | -0.017095 | 0.022535 | -0.065026 | 0.028944 | -0.021286 | 0.0059471 | 0.038452 | -0.023112 | -0.018264 | 0.010171 | 0.0078972 | -0.0060145 | -0.0067584 | -0.0084219 | 0.0055084 | -0.0070992 | -0.047377 | 0.0091442 | -0.030349 | -0.062971 | -0.017325 | 0.013907 | 0.015368 | 0.029011 | -0.021688 | 0.0020037 | -0.0038696 | -0.047125 | -0.025406 | 0.0020167 | -0.0057126 | 0.060926 | 0.019014 | 0.058993 | 0.099721 | -0.041848 | -0.013964 | 0.012279 | 5.6881e-05 | -0.0017659 | 0.021034 | 0.039435 | 0.13841 | -0.019457 | -0.018742 | 0.023755 | 0.0088235 | 0.010805 | 0.043618 | 0.0010474 | 0.11589 | -0.016834 | -0.0076905 | 0.01785 | -0.045398 | -0.02405 | 0.011739 | -0.039539 | 0.067127 | -0.030678 | 0.00036523 | 0.014331 | -0.037356 | -0.016914 | 0.074582 | -0.013047 | 0.031615 | -0.00085424 | -0.0055363 | 0.046808 | -0.02063 | 0.015798 | 0.030365 | 0.0070712 | -0.028083 | -0.041091 | 0.0015619 | 0.014143 | 0.002152 | 0.046388 | 0.037831 | -0.032223 | -0.013829 | -0.061981 | 0.046105 | 0.045252 | 0.037254 | 0.024658 | 0.013256 | -0.032573 | -0.03127 | -0.020414 | 0.054453 | 0.051837 | 0.054146 | -0.010345 | 0.036448 | -0.01795 | -0.044389 | -0.018776 | 0.060701 | 0.068563 | 0.051562 | -0.020768 | 0.011534 | 0.038173 | -0.014293 | -0.022333 | 0.04887 | 0.066538 | 0.041609 | -0.024607 | -0.024513 | -0.0041844 | 0.0073136 | 0.0019279 | 0.070929 | 0.061143 | 0.058226 | -0.0086806 | -0.047457 | 0.0050223 | -0.011515 | 0.05617 | 0.029606 | 0.028266 | 0.043771 | 0.045547 | -0.037047 | 0.012409 | 0.022573 | 0.048371 | 0.0059987 | 0.037188 | 0.027775 | 0.016197 | 0.013501 | 0.012828 | 0.0257 | 0.081594 | 0.028788 | 0.019089 | -0.015259 | 0.019502 | 0.0037185 | -0.047711 | 0.019361 | 0.09162
SummerSun | -0.00094472 | -0.0853 | -0.017549 | 0.047571 | -0.0052323 | -0.071486 | -0.014469 | -0.0046481 | -0.0048657 | -0.078255 | -0.0092629 | 0.044618 | -0.044704 | -0.039455 | -0.041565 | 0.014073 | 0.0015009 | -0.076142 | -0.018371 | 0.00085495 | -0.03573 | -0.01807 | -0.040139 | 0.02928 | -0.02433 | -0.071582 | -0.016166 | -0.016821 | -0.054175 | 0.0022734 | -0.051136 | 0.030784 | -0.015079 | -0.09587 | -0.039342 | 0.022167 | -0.060897 | -0.039014 | -0.053606 | 0.046656 | -0.020777 | -0.072515 | -0.0078306 | 0.028681 | -0.038137 | -0.046283 | -0.042499 | 0.0206 | -0.02338 | -0.043585 | -0.0025103 | 0.00032776 | -0.019819 | 0.018945 | 0.023363 | 0.018512 | -0.019454 | -0.0027604 | -0.0079854 | 0.021444 | -0.026209 | 0.028118 | -0.020062 | 0.0060791 | 0.0081631 | 0.014321 | 0.016676 | 0.05678 | -0.025463 | 0.0021369 | -0.015057 | 0.024576 | 0.0025289 | 0.019265 | -0.075144 | 0.065116 | -0.0024933 | 0.0037548 | 0.032158 | 0.0061191 | 0.0086966 | 0.013025 | -0.045279 | 0.0034007 | -0.0038385 | 0.0054411 | 0.07458 | -0.0042272 | -0.011791 | 0.038096 | -0.053998 | 0.036803 | 0.037597 | 0.036131 | 0.071176 | -0.029298 | 0.00057086 | 0.018765 | -0.016433 | 0.0019336 | 0.021286 | 0.031418 | 0.066724 | -0.023679 | 0.0063422 | 0.0085761 | -0.0051937 | 0.0078491 | 0.075701 | 0.010145 | 0.051082 | -0.013627 | -0.0045401 | 0.042543 | 0.016546 | 0.017721 | 0.024079 | 0.019128 | 0.016832 | -0.025745 | 0.010929 | 0.033246 | 0.012921 | 0.0020594 | 0.043926 | -0.01918 | 0.016595 | -0.028669 | 0.024756 | 0.062874 | 0.044829 | -0.0031679 | 0.01545 | 0.033068 | -0.00052355 | 0.0027171 | 0.012129 | 0.069129 | 0.047916 | -0.03759 | 0.033625 | 0.030901 | -0.043376 | -0.0078325 | 0.015899 | 0.05266 | 0.054192 | -0.042488 | 0.022907 | 0.026737 | -0.03126 | -0.044899 | 0.00059033 | 0.045848 | 0.021388 | -0.040953 | -0.00079347 | 0.019521 | -0.037448 | -0.055215 | 0.022569 | 0.033993 | 0.037426 | -0.065644 | 0.0047847 | 0.0027162 | -0.039958 | -0.013821 | -6.0441e-05 | 0.0051052 | 0.035749 | -0.034959 | 0.0059956 | 0.01335 | 0.011263 | 0.013907 | 0.0030994 | 0.044793 | 0.0088257 | -0.052686 | 0.022013 | 0.0079651 | 0.031443 | 0.016457 | 0.0074458 | 0.023771 | 0.018597 | -0.063019 | 0.010126 | -0.058261 | 0.035882 | 0.021903
WinterMon | 0.0091871 | 0.035457 | 0.0070515 | -0.011482 | 0.032338 | 0.043203 | 0.044327 | 0.0096709 | -0.0028381 | 0.043405 | -0.0063278 | 0.004018 | 0.0080454 | 0.0596 | 0.046598 | 0.0069509 | -0.010825 | 0.047036 | 0.013854 | -0.01967 | 0.019003 | 0.043098 | 0.037683 | -0.00088211 | -0.0015694 | 0.049305 | 0.029367 | -0.024949 | 0.0022831 | 0.034164 | 0.053507 | 0.011912 | -0.0066814 | 0.05269 | 0.021167 | -0.041281 | 0.0077387 | 0.0218 | 0.053253 | 0.016182 | -0.00071363 | 0.011508 | 0.048044 | -0.009426 | 0.0068226 | -0.021917 | 0.038817 | 0.067146 | 0.023098 | -0.0077386 | 0.018228 | 0.0030152 | 0.020565 | 0.024553 | 0.012069 | 0.065068 | 0.014803 | -0.063015 | 0.020812 | -0.035656 | 0.029116 | 0.017838 | -0.0034123 | 0.089101 | 0.047574 | 0.001184 | 0.013204 | -0.047969 | -0.0020545 | -0.051201 | -0.021836 | 0.032458 | 0.050424 | -0.0049231 | -0.0201 | -0.0004062 | 0.0067562 | -0.063698 | -0.01777 | -0.0019395 | 0.024531 | -0.028439 | -0.024238 | 0.0091366 | 0.0024978 | -0.046298 | -0.033819 | -0.049216 | 0.0087049 | -0.022363 | -0.048824 | 0.025656 | 0.013577 | 0.002088 | -0.013772 | -0.046606 | 0.020837 | -0.023706 | -0.022492 | 0.041246 | 0.023534 | -0.038793 | -0.0075824 | -0.035775 | 0.02215 | -0.030603 | -0.052241 | 0.0566 | 0.00078745 | -0.042216 | -0.025498 | -0.084529 | 0.0050238 | -0.0442 | -0.035413 | 0.041941 | -0.012567 | -0.046803 | -0.032671 | -0.092896 | -0.0049168 | -0.062358 | -0.025745 | 0.022016 | -0.029481 | -0.018112 | -0.036736 | -0.10183 | -0.025286 | -0.042836 | -0.0058265 | 0.0023004 | -0.047475 | -0.033661 | -0.054647 | -0.057132 | -0.010334 | -0.012215 | -0.018084 | 0.0077107 | -0.0052249 | -0.0085651 | -0.05478 | 0.012471 | -0.023271 | 0.02014 | -0.024705 | 0.016172 | -0.0057172 | 0.011842 | 0.0049396 | -0.0055388 | -0.016352 | 0.0040237 | 0.006522 | 0.0056956 | -0.0344 | -0.011044 | -0.0057914 | 0.0066263 | -0.035102 | 0.0039653 | 0.060973 | 0.013102 | -0.01575 | 0.00081122 | -0.013607 | 0.026188 | -0.0488 | 0.001926 | 0.046213 | -0.014461 | -0.0068414 | -0.0052529 | 0.0040955 | 0.01793 | -0.011199 | 0.034122 | 0.017848 | -0.018941 | 0.0034836 | 0.076039 | 0.0018718 | 0.059344 | -0.028445 | 0.037635 | -0.019287 | -0.024369 | -0.017036 | 0.052527 | 0.024761 | 0.055295
WinTWT | -0.0087754 | 0.033659 | 0.021729 | -0.0043721 | -0.0098839 | 0.042537 | 0.013192 | -0.022494 | -0.033715 | 0.04803 | 0.030542 | 0.0051315 | -0.018653 | 0.042852 | 0.01107 | -0.0090842 | -0.037273 | 0.052494 | 0.034156 | 0.0059186 | -0.014799 | 0.024246 | 0.0051087 | 0.0025749 | -0.022065 | 0.046182 | 0.038199 | 0.0052146 | -0.015063 | 0.038549 | 0.020036 | 0.00044588 | -0.014636 | 0.042581 | 0.01416 | -0.016724 | 0.013318 | 0.030708 | 0.0087116 | 0.0034021 | -0.020907 | 0.0186 | 0.061614 | -0.014042 | 0.0069139 | -0.0030782 | 0.0024695 | 0.047893 | 0.0021764 | -0.019817 | 0.043572 | 0.013463 | 0.016964 | 0.0050987 | -0.021228 | 0.065271 | 0.021102 | -0.054991 | 0.038826 | 0.01285 | 0.023619 | 0.01011 | 0.023548 | 0.053673 | 0.044761 | -0.040882 | 0.027316 | 0.015443 | 0.00048024 | -0.043955 | 0.0060396 | 0.0039009 | 0.050971 | -0.042411 | -0.027451 | 0.024993 | 0.0060604 | -0.019908 | -0.0024417 | 0.026956 | 0.014371 | -0.050882 | -0.032101 | 0.018666 | 0.0028776 | -0.019377 | -0.0097615 | 0.0037761 | 0.015974 | -0.036218 | -0.041367 | -0.0027908 | 0.016484 | -0.022357 | 0.0016595 | -0.00043545 | 0.01634 | -0.028193 | -0.026327 | 0.028673 | 0.013259 | -0.066624 | -0.0077561 | 0.0085827 | 0.016137 | -0.022283 | -0.050564 | 0.037266 | 0.0018219 | -0.028196 | -0.019959 | -0.020193 | 0.0084929 | -0.026159 | -0.065627 | 0.047801 | -0.0009302 | -0.030265 | -0.026895 | -0.022482 | 0.014788 | -0.035156 | -0.045769 | 0.012468 | -0.0005656 | -0.04884 | -0.015295 | -0.047013 | -0.0021614 | -0.014367 | -0.030225 | -0.01242 | -0.0036773 | -0.056321 | -0.040648 | -0.030233 | -0.00085182 | 0.012486 | -0.01413 | -0.019023 | 0.0078135 | -0.023125 | -0.033841 | -0.0046525 | 0.0028633 | 0.023032 | -0.0026652 | 0.018116 | -0.012366 | 0.046663 | 0.016383 | -0.039544 | -0.013035 | -0.00013862 | 0.0334 | 0.0020838 | -0.024096 | -0.0083478 | 0.011483 | -0.0036417 | -0.021384 | 0.01456 | 0.040151 | -0.024666 | -0.014286 | 0.013377 | -0.0005177 | -0.0056658 | -0.018519 | 0.0069864 | -0.011405 | -0.043131 | -0.002743 | 0.019202 | 0.00088542 | -0.010558 | -0.0082953 | 0.024268 | 0.00078809 | -0.046641 | 0.0090599 | 0.04749 | 0.02372 | 0.0056036 | -0.0063593 | 0.048621 | -0.036823 | -0.064277 | -0.0016097 | 0.049563 | 0.034036 | -0.0060836
WinterFri | -0.0097842 | 0.05336 | -0.029464 | -0.0033047 | 0.00041989 | 0.032069 | -0.019374 | -0.11178 | -0.033487 | 0.064487 | 0.0016985 | -0.01635 | 0.0041998 | 0.032423 | -0.012149 | -0.075921 | -0.033683 | 0.078861 | -0.0059459 | 0.0027665 | -0.021627 | 0.036645 | -0.018758 | -0.043139 | -0.017156 | 0.072294 | 0.023728 | 0.026936 | -0.030151 | 0.038894 | 0.0015895 | -0.060898 | -0.017971 | 0.064214 | 0.050787 | 0.0092467 | -0.02844 | 0.0068573 | -0.017671 | -0.041624 | -0.0083251 | 0.038847 | 0.098426 | -0.029712 | -0.023095 | -0.012408 | -0.022596 | 0.00071027 | 0.010725 | 0.0037874 | 0.044775 | 0.0045555 | -0.010066 | 0.035911 | -0.035582 | 0.030194 | 0.019033 | -0.028242 | 0.045242 | -0.002868 | 0.043586 | 0.056062 | -0.0055533 | 0.034035 | 0.026044 | -0.019173 | -0.012622 | -0.046264 | 0.012783 | 0.022276 | -0.016901 | -0.032691 | 0.052583 | -0.01345 | 0.00011825 | -0.010883 | 0.0039881 | 0.019928 | 0.0014856 | 0.010887 | 0.018164 | -0.044692 | -0.031708 | 0.03531 | -0.031412 | 0.03698 | -0.0033763 | -0.0053611 | 0.031639 | -0.01507 | -0.02297 | -0.0027518 | 0.036206 | 0.0021758 | -0.0032064 | 0.065852 | 0.019127 | -0.019468 | -0.025207 | 0.011786 | 0.038635 | -0.061104 | -0.012106 | 0.046125 | 0.0030414 | -0.0087558 | -0.071459 | 0.032887 | 0.027256 | -0.040112 | -0.030456 | -0.0034102 | -0.0042673 | -0.037897 | -0.067122 | 0.03717 | 0.0065534 | -0.02927 | -0.018994 | -0.040997 | 0.00036792 | -0.045918 | -0.021418 | 0.029582 | 0.01829 | -0.020712 | 0.012765 | -0.03092 | -0.0050079 | -0.044088 | -0.0047727 | 0.017606 | -0.0012829 | -0.061812 | 0.01598 | -0.0028948 | 0.004135 | -0.0066291 | -0.030996 | -0.002681 | 0.021082 | -0.048991 | 0.013593 | 0.059279 | 0.0060492 | 0.032245 | -0.0045067 | 0.00163 | -0.0094452 | 0.00028442 | 0.036509 | 0.040154 | -0.021843 | -0.022936 | 0.012894 | 0.017175 | -0.032326 | -0.032525 | 0.030425 | 0.032402 | -0.011452 | -0.039985 | 0.0087137 | 0.0046749 | -0.025364 | 0.0089386 | 0.02164 | 0.023298 | -0.01439 | -0.038299 | 0.021982 | -0.013205 | 0.0014795 | -0.015974 | 0.011069 | 0.021219 | -0.0012564 | -0.0254 | 0.029889 | -0.037997 | 0.012645 | -0.015903 | 0.040748 | 0.04413 | -0.012287 | 0.0019086 | -0.010063 | -0.06531 | -0.013912 | 0.0093659 | 0.030919 | 0.041349
WinterSat | 0.011484 | -0.0053717 | -0.054598 | -0.035258 | 0.023405 | 0.078907 | -9.1843e-06 | -0.039116 | -0.004485 | 0.024574 | -0.05401 | 0.012197 | 0.0025807 | 0.08712 | 0.0061345 | -0.02024 | -0.0099063 | 0.046821 | -0.030189 | 0.001834 | 0.0019556 | 0.027861 | 0.0092923 | -0.019952 | -0.0037491 | 0.060637 | -0.01251 | 0.0038481 | -0.011559 | 0.014706 | 0.019962 | -0.057153 | -0.023858 | 0.041493 | -0.020639 | 0.0076516 | 0.013015 | 0.023298 | 0.012963 | -0.029546 | -0.039188 | 0.016253 | 0.044645 | 0.04054 | -0.0075235 | 0.0087259 | 0.0077921 | -0.016467 | -0.0096833 | 0.0076831 | 0.017061 | 0.05209 | -0.00030912 | 0.0010919 | -0.020791 | 0.063854 | 0.048537 | -0.065245 | -0.0021832 | 0.026009 | 0.016573 | 0.0093865 | 0.015005 | 0.049582 | 0.038339 | -0.061528 | -0.0085648 | 0.018179 | 0.00057688 | -0.031064 | -0.011444 | 0.036301 | 0.021396 | -0.051065 | -0.014859 | 0.063032 | 0.0087731 | 0.006689 | -0.0024305 | 0.054805 | 0.008051 | -0.04404 | 0.010428 | 0.041669 | 0.018328 | 0.023632 | -8.5436e-05 | 0.053882 | -0.0034566 | -0.035245 | -0.0019855 | 0.025428 | 0.017497 | -0.028392 | 0.021614 | 0.027739 | 0.0085945 | -0.026657 | 0.0060628 | 0.026741 | 0.0091737 | -0.036368 | -0.020871 | 0.0025572 | 0.014281 | -0.00032646 | -0.020802 | 0.00088362 | 0.014692 | -0.039432 | -0.040329 | -0.0086008 | -0.0022663 | 0.0052034 | -0.010217 | 0.0020238 | 0.00754 | -0.013212 | -0.057713 | -0.0023479 | -0.027348 | -0.001117 | 0.039137 | 0.0011803 | -0.01312 | -0.065451 | -0.041975 | -0.039223 | -0.027435 | -0.0351 | 0.048315 | -0.0042988 | -0.039813 | -0.074395 | -0.059779 | -0.040393 | -0.0097557 | -0.017097 | 0.031815 | -0.0054832 | 0.012874 | -0.0088821 | -0.045351 | -0.0052791 | 0.03497 | 0.032042 | 0.055833 | -0.044756 | -0.0056574 | 0.12085 | 0.020348 | -0.00073849 | 7.7374e-05 | 0.0050354 | 0.035079 | -0.096729 | -0.027792 | -0.0024062 | 0.027993 | -0.00045398 | -0.0040484 | 0.021781 | 0.03593 | -0.091909 | -0.021524 | -0.073667 | 0.032637 | 0.0096841 | -0.0046066 | 0.013621 | -0.028834 | -0.036926 | -0.028436 | -0.085741 | 0.035678 | -0.019141 | -0.010362 | 0.023792 | -0.018469 | 0.0066144 | 0.012257 | 0.002788 | 0.04143 | 0.0042267 | -0.0055816 | 0.043857 | -0.046444 | -0.014561 | -0.0035076 | 0.05395 | 0.049927 | -0.0039814
WinterSun | 0.0050158 | 0.016621 | -0.01533 | -0.026662 | -0.0079746 | -0.024736 | 0.016373 | -0.050532 | -0.0061511 | 0.040022 | -0.012331 | 0.011917 | -0.003364 | -0.034272 | 0.020141 | -0.013171 | -0.015304 | 0.052337 | -0.029828 | -0.010178 | -0.010138 | -0.039257 | 0.006936 | -0.016194 | -0.033884 | 0.032657 | -0.010421 | 0.010402 | -0.025987 | -0.0047639 | 0.024758 | -0.042049 | -0.015024 | 0.01994 | -0.070818 | 0.024192 | -0.010992 | -0.031278 | 0.028084 | -0.065767 | -0.047297 | -0.011901 | -0.025461 | 0.068139 | -0.018644 | -0.078215 | 0.022066 | -0.0046034 | -0.021517 | -0.061562 | 0.0042882 | 0.036351 | -0.014044 | -0.013991 | -0.020996 | 0.054264 | -0.0015018 | -0.10178 | -0.00058945 | -0.037156 | 0.019989 | 0.055706 | 0.020359 | 0.1281 | 0.045904 | -0.066088 | 0.0073668 | -0.046131 | 0.013708 | 0.0042352 | -0.0049998 | 0.083846 | 0.051463 | -0.046349 | -0.017454 | -0.019751 | 0.019763 | -0.030335 | -0.040857 | 0.07091 | 0.048618 | -0.039314 | 0.030572 | -0.047892 | 0.0065277 | -0.029493 | -0.053005 | 0.039169 | 0.018264 | -0.02375 | 0.039748 | -0.080229 | 0.035527 | -0.0089288 | -0.036081 | 0.019369 | 0.030005 | -0.021078 | 0.070901 | -0.02395 | 0.018084 | -0.0040731 | -0.040531 | 0.032479 | 0.034111 | -0.013947 | 0.04581 | 0.023479 | 0.012649 | -0.0085982 | -0.04376 | 0.034089 | 0.0192 | -0.0026303 | 0.039494 | 0.055407 | -0.0035146 | -0.057919 | -0.035192 | 0.028124 | -0.0025744 | 0.032777 | 0.024861 | 0.0051039 | -0.017014 | -0.059891 | -0.024182 | 0.010365 | -0.0034791 | 0.010729 | 0.032449 | 0.036519 | -0.030432 | 0.021971 | -0.020933 | -0.0008364 | -0.018725 | 0.038269 | 0.051132 | 0.052503 | -0.0060633 | 0.078826 | -0.032285 | -0.0063562 | 0.013506 | 0.028649 | 0.029809 | 0.023096 | -0.01264 | 0.11706 | 0.016464 | -0.029795 | -0.0017131 | 0.010761 | -0.031603 | -0.016837 | -0.0059712 | 0.041524 | 0.023515 | -0.034603 | -0.018426 | 0.0049459 | -0.022134 | -0.015754 | -0.003749 | 0.028311 | 0.02129 | -0.063648 | -0.017667 | 0.040608 | -0.036288 | 0.00049782 | 0.0039718 | 0.029442 | 0.038398 | -0.056834 | -0.033765 | 0.031328 | -0.049697 | 0.0084097 | 0.045563 | 0.033458 | 0.053236 | -0.055015 | -0.029057 | 0.028759 | -0.054475 | -0.031476 | -0.0052543 | 0.015218 | 0.061204 | -0.061308
XMASWkB4 | -0.02092 | 0.031239 | 0.088134 | 0.0043391 | 0.037237 | -0.033685 | -0.0048117 | 0.014626 | -0.0097387 | 0.017234 | 0.081711 | 0.014604 | 0.0383 | -0.019038 | 0.011342 | 0.028385 | -0.033871 | 0.017504 | 0.065215 | -0.034729 | 0.054758 | -0.010346 | 0.022696 | 0.036943 | -0.032718 | 0.026592 | 0.04013 | -0.010714 | 0.04765 | -0.0050871 | -0.0049286 | 0.035498 | -0.036914 | 0.027585 | 0.010062 | 0.0076083 | 0.071806 | -0.0072645 | -0.0043056 | 0.018166 | -0.03617 | 0.063997 | 0.014988 | -0.010253 | 0.087229 | -0.021505 | -0.028217 | 0.013975 | -0.037827 | 0.00824 | -0.0010094 | -0.065734 | 0.062782 | 0.010298 | -0.042949 | 0.034198 | -0.041851 | -0.065285 | -0.035915 | -0.015442 | 0.013813 | 0.020797 | -0.050917 | 0.031014 | -0.043669 | -0.056275 | -0.036027 | 0.03095 | -0.024678 | -0.04412 | -0.0054952 | 0.066779 | -0.034944 | -0.042337 | -0.0018322 | 0.047944 | -0.025744 | 0.021903 | 0.030729 | 0.042104 | -0.0024868 | -0.01903 | -0.0043913 | 0.017981 | -0.026499 | 0.0013759 | 0.0084488 | 0.061327 | 0.0049538 | -0.0085104 | -0.068468 | 0.036979 | -0.043536 | 0.022321 | 0.0088586 | 0.021672 | 0.0043904 | 0.00062186 | -0.033643 | 0.014193 | -0.048247 | 0.042207 | -0.0062829 | -0.013266 | -0.0038508 | 0.01229 | -0.048934 | 0.050974 | -0.056968 | 0.022614 | 0.041746 | -0.019597 | 0.021916 | -0.012708 | 0.089732 | 0.07375 | -0.066335 | -0.0017315 | 0.033083 | -0.0099507 | 0.041104 | 0.00038362 | 0.099397 | 0.042126 | -0.051326 | -0.0594 | 0.0068022 | -0.0038763 | 0.047269 | -0.024199 | 0.063393 | 0.043188 | -0.047684 | -0.043992 | -0.0084819 | -0.0069425 | 0.057602 | -0.028066 | 0.070525 | 0.033975 | -0.027376 | 0.030377 | -0.020569 | -0.021893 | 0.05014 | 0.0049331 | -0.0069892 | -0.059507 | -0.02157 | 0.038406 | -0.023677 | -0.055907 | 0.016463 | 0.00016835 | -0.080042 | -0.066461 | -0.0070767 | 0.033614 | -0.019807 | -0.066896 | 0.021574 | -0.02186 | -0.10674 | -0.062418 | 0.013839 | 0.0040911 | 0.0041279 | -0.087486 | 0.012753 | 0.025908 | -0.094259 | -0.048913 | 0.0084345 | 0.019618 | 0.025398 | -0.095734 | 0.024037 | 0.040308 | -0.070254 | -0.017163 | 0.02179 | 0.0078045 | 0.028477 | -0.0512 | 0.032758 | 0.0012677 | -0.034778 | -0.027277 | -0.010597 | -0.029259 | -0.0012664 | 0.02806
XMASAft | 0.032968 | 0.032412 | -0.0038366 | -0.052168 | 0.039931 | 0.026726 | 0.049398 | 0.024148 | 0.021491 | 0.026452 | 0.013596 | -0.038826 | 0.069453 | 0.016116 | 0.044221 | 0.052765 | 0.028747 | 0.041074 | 0.023713 | -0.034807 | 0.077332 | -0.0029994 | 0.046412 | 0.03227 | 0.0096371 | 0.018835 | -0.0043616 | -0.012587 | 0.072246 | -0.0015493 | 0.02915 | -0.0029963 | 0.019134 | 0.022063 | -0.066788 | -0.028925 | 0.061404 | 0.016653 | 0.028176 | 0.016661 | 0.0057867 | 0.0063292 | -0.035624 | 0.0016337 | 0.056881 | 0.00039962 | 0.0070225 | 0.045145 | 0.051978 | 0.035473 | -0.043957 | 0.015589 | 0.0316 | 0.0010892 | -0.0034151 | 0.024948 | -0.0081398 | 0.0081086 | -0.064901 | -0.008523 | 0.020275 | -0.023446 | -0.01894 | -0.048553 | -0.039342 | -0.010179 | -0.11463 | 0.031582 | -0.057878 | 0.0041009 | 0.0028942 | 0.018908 | -0.0073428 | -0.040277 | -0.08195 | 0.01339 | -0.058708 | 0.070629 | 0.014044 | 0.0049349 | -0.0016146 | -0.028706 | -0.07719 | 0.03267 | -0.056549 | 0.067022 | -0.0074873 | -0.014323 | -0.020118 | -0.011807 | -0.064875 | 0.10332 | -0.01327 | 0.015815 | -0.037073 | 0.0043367 | -0.025114 | -0.016606 | 0.011327 | 0.041572 | -0.010532 | -0.074893 | -0.042214 | 0.027276 | -0.013471 | -0.019511 | 0.069652 | 0.068749 | -0.0028122 | -0.07495 | -0.03443 | 0.010603 | -0.041375 | -0.030092 | 0.10434 | 0.087792 | -0.023838 | -0.056916 | -0.047121 | -0.0046184 | -0.070499 | -0.072401 | 0.10623 | 0.045385 | -0.049402 | -0.035401 | -0.079373 | 0.0017409 | -0.047514 | -0.034389 | 0.10017 | 0.047611 | -0.069147 | -0.071663 | -0.022301 | -0.033828 | -0.048255 | -0.0083141 | 0.066612 | 0.018434 | -0.028802 | -0.02801 | 0.034364 | -0.0051117 | 0.018885 | -0.01048 | 0.0503 | -0.069931 | 0.0076714 | 0.012825 | 0.016275 | -0.0077162 | 0.03199 | 0.0064178 | 0.013962 | -0.098228 | -0.0066224 | 0.063328 | -0.0090354 | -0.017609 | 0.03158 | 0.0085572 | -0.024345 | -0.040673 | -0.016608 | 0.018048 | 0.0080828 | -0.041804 | 0.018294 | 0.031212 | 0.032614 | -0.061772 | -0.034247 | -0.0039282 | 0.0055659 | -0.06909 | 0.02526 | 0.03706 | -0.010784 | -0.024671 | -0.022705 | 0.014435 | 0.010964 | -0.037757 | 0.027033 | 0.008766 | 0.00072293 | -0.036615 | 0.014329 | 0.046568 | 0.0048211 | 0.01967
HotSlope | -0.016981 | -0.012497 | 0.0099453 | 0.0023906 | 0.0026462 | -0.019537 | -0.050871 | -0.03717 | -0.020102 | -0.0096841 | 0.0032252 | 0.0022099 | -0.00051297 | -0.017255 | -0.042637 | -0.036869 | -0.018547 | -0.0027896 | -0.0037573 | 0.0021395 | 0.00056991 | -0.012399 | -0.04232 | -0.029028 | -0.0084378 | -0.010339 | -0.0071448 | 0.0053197 | -0.0091033 | -0.024024 | -0.045545 | -0.021494 | -0.010617 | -0.017796 | 0.00075739 | 0.0027014 | -0.010209 | -0.022962 | -0.054657 | -0.020511 | -0.013321 | -0.018281 | -0.021187 | -0.0067673 | -0.014797 | -0.018413 | -0.060623 | -0.022011 | -0.021475 | -0.013334 | -0.026602 | -0.0030075 | -0.0087081 | -0.025741 | -0.06172 | -0.02318 | -0.017786 | -0.027362 | -0.014296 | 0.0061194 | -0.016777 | -0.033758 | -0.060955 | -0.019743 | -0.0021247 | -0.01137 | -0.011564 | -0.00055297 | -0.0085233 | -0.015128 | -0.01478 | -0.019615 | 0.022105 | 0.017454 | -0.0061531 | -0.005852 | -0.0034936 | 0.0063803 | 0.016539 | -0.010339 | 0.029396 | 0.034869 | 0.00037544 | 0.0057778 | 0.015215 | 0.012676 | 0.019847 | 0.0037798 | 0.030319 | 0.037286 | -0.00083284 | 0.011112 | 0.011463 | 0.029641 | 0.019084 | 0.013192 | 0.019615 | 0.024283 | -0.0028092 | 0.0089427 | 0.014465 | 0.028588 | 0.012894 | 0.017798 | 0.014284 | 0.011774 | 0.0036793 | 0.0043489 | 0.0076111 | 0.01387 | 0.016495 | 0.013755 | 0.0016959 | -0.0036929 | -0.0030653 | -0.0024132 | 0.0047456 | 0.00012423 | 0.0061449 | 0.0074181 | 0.0013259 | -0.0042907 | -0.0043706 | -0.011633 | -0.0083564 | -0.0028798 | 0.0085004 | -0.0043567 | 0.0026722 | -0.014589 | -0.019756 | -0.018086 | -0.0070044 | 0.012508 | 0.012906 | -0.016616 | -0.0069524 | -0.01238 | -0.01772 | -0.0090542 | -0.0016613 | 0.014224 | 0.020621 | -0.0006576 | -0.0082325 | -0.0221 | -0.024334 | -0.00093755 | -0.0047496 | 0.0086116 | 0.029071 | 0.0092089 | 0.00068823 | -0.014687 | 0.0020113 | -0.0011244 | -0.0091315 | 0.010294 | 0.033905 | 0.020634 | -0.00062658 | 0.012062 | 0.014504 | -0.0033679 | 0.0015582 | 0.015817 | 0.049482 | 0.019639 | 0.0041264 | 0.016748 | 0.030188 | -0.000788 | 0.0057207 | 0.0054533 | 0.059058 | 0.041139 | 0.0092764 | 0.019966 | 0.044924 | 0.0033067 | 0.010108 | 0.012269 | 0.061642 | 0.054476 | 0.0096984 | 0.020751 | 0.053983 | 0.0092159 | 0.028925 | 0.02164 | 0.067918 | 0.060548
MiddleSlope | 0.0085149 | 0.0050853 | 0.03492 | 0.00067676 | -0.0037911 | -0.0097453 | -0.013216 | -0.022045 | 0.0034885 | 0.0076217 | 0.033446 | -0.0074554 | -0.00015472 | -0.0042333 | -0.010532 | -0.013254 | 0.0044866 | 0.0027369 | 0.025942 | -0.00024015 | -0.0036002 | -0.015533 | -0.0075544 | -0.012007 | -0.0063787 | -0.0093005 | 0.012456 | 0.014657 | -0.0039705 | -0.016149 | -0.0094132 | -0.0064483 | -0.0087649 | -0.0056923 | -0.014884 | 0.01033 | -0.0081389 | -0.015219 | -0.0060617 | -0.0087663 | -0.0004477 | -0.0019111 | -0.029535 | -0.0045047 | -0.0088073 | -0.012602 | -0.012324 | -0.0029658 | 0.0058858 | -0.0065392 | -0.030007 | -0.0062685 | -0.0038508 | -0.016461 | -0.020387 | -0.010239 | 0.0066742 | -0.012322 | -0.020652 | -0.0057071 | -0.0026176 | -0.022773 | -0.033064 | -0.028783 | 0.0094857 | -0.015498 | 0.0061703 | -0.0036444 | -0.008067 | -0.013838 | -0.011534 | -0.0034159 | 0.0034081 | -0.0097929 | 0.011143 | -0.011638 | 0.00086927 | 0.00075965 | -0.0072463 | 0.025278 | -0.001937 | -0.0033365 | 0.015948 | -0.012605 | 0.0050315 | 0.014093 | 0.008111 | 0.025644 | 0.0055247 | 0.018596 | 0.0071647 | 0.014629 | 0.0038873 | 0.032 | 0.017357 | 0.018855 | 0.0011735 | 0.017528 | -0.011366 | 0.011876 | 0.0029921 | 0.02334 | 0.0063832 | 0.012769 | 0.0036268 | 0.017576 | -0.016226 | 0.011159 | -0.0047538 | 0.024024 | 0.00096309 | 0.0039121 | -0.0078045 | 0.0074136 | -0.030918 | 0.014511 | -0.015507 | 0.01661 | -0.011595 | 0.00036958 | -0.01839 | -0.0011554 | -0.041646 | 0.0067452 | -0.013536 | 0.0044996 | -0.019804 | -0.014576 | -0.02299 | -0.0014009 | -0.024363 | 0.0042918 | -0.015061 | -0.011774 | -0.020227 | -0.019235 | -0.010972 | -0.0088591 | -0.025742 | 0.0045767 | -0.011329 | 0.022629 | -0.012195 | -0.0067165 | -0.0028781 | -0.015147 | -0.027687 | 0.0013995 | -0.0082012 | 0.0036234 | 0.020736 | 0.0082949 | -0.00087602 | -0.0029905 | 0.01189 | -0.0076944 | 0.0092972 | -0.00082742 | 0.012352 | 0.0048005 | 0.0012344 | -0.0015286 | 0.025487 | -0.015661 | 0.015945 | -0.011343 | 0.022492 | 0.0032477 | 0.0083391 | -0.00057837 | 0.029975 | -0.015346 | 0.021645 | -0.00010594 | 0.027722 | 0.015899 | 0.0077822 | 0.010636 | 0.025746 | -0.0070813 | 0.02593 | 0.012495 | 0.038111 | 0.01773 | 0.011814 | 0.0088584 | 0.032738 | 0.0029955 | 0.025789 | -0.0034722 | 0.040928 | 0.011652
ColdSlope | 0.0024275 | 0.01985 | -0.015716 | -6.2735e-05 | 0.0081866 | -0.0034153 | 0.0089416 | -0.014683 | 0.00078012 | 0.018853 | -0.0059788 | -2.5975e-05 | 0.0095107 | 0.00085117 | 0.0094283 | -0.010827 | 0.007085 | 0.020346 | -0.001364 | 0.0034799 | 0.011896 | 0.010747 | 0.013053 | 6.4394e-05 | 0.010349 | 0.023021 | 0.00074517 | 0.0020115 | 0.010835 | 0.012765 | 0.011354 | 0.0080633 | 0.011936 | 0.019809 | 0.010923 | 0.0070864 | 0.013833 | 0.012824 | 0.0112 | 0.0088123 | 0.0090823 | 0.014912 | 0.0004836 | 0.0034871 | 0.010825 | 0.017677 | 0.012647 | 0.012999 | 0.010901 | 0.019792 | -0.0042638 | 0.0023728 | 0.0092147 | 0.020488 | 0.018361 | 0.020701 | 0.01323 | 0.023861 | -0.0059185 | 0.003864 | 0.010779 | 0.013377 | 0.0051522 | -0.005226 | 0.00069277 | 0.022817 | 0.0015432 | 0.0072932 | -0.00048779 | 0.0057728 | -0.00056928 | -0.024863 | 0.0024965 | 0.0074235 | -0.0018238 | 0.00071727 | -0.0061461 | 0.0027083 | -0.0068109 | -0.013124 | 0.0040672 | 0.002523 | 0.0054246 | -0.0044093 | -0.010616 | -0.0017012 | -0.0098109 | 0.0050412 | 0.0017296 | -0.011203 | 0.011651 | -0.012289 | -0.012122 | -0.0049857 | -0.007878 | -0.0053824 | 0.0017209 | -0.012712 | 0.017398 | -0.0129 | -0.010697 | -0.0095848 | -0.0054563 | 0.012004 | -0.00078221 | -0.017911 | 0.0075529 | 0.0008541 | -0.0078097 | -0.0089832 | -0.0085981 | 0.010735 | 0.0016978 | -0.017352 | 0.009719 | 0.0034716 | -0.0022025 | 0.00037109 | -0.006046 | -0.0026283 | -0.0067828 | -0.025562 | 0.020406 | -0.0067139 | 0.0028111 | -0.005877 | -0.00015153 | -0.018495 | -0.0077301 | -0.035699 | 0.017991 | -0.0024235 | 0.0091744 | -0.02125 | -0.0010941 | -0.012413 | -0.016839 | -0.032336 | 0.014866 | -0.0029441 | -0.0045295 | -0.03265 | -0.027723 | 0.0035334 | -0.012473 | -0.016051 | -0.0061249 | -0.00023428 | -0.0060933 | 0.0026546 | -0.0012733 | 0.0002791 | -0.010867 | -0.012579 | -0.011315 | 0.0046215 | -0.0058972 | 0.0077466 | -0.0027988 | 0.01606 | -0.011482 | -0.0035052 | -0.022692 | 0.0038038 | -0.010862 | -0.0032885 | -0.0068791 | 0.0058703 | -0.0076057 | -0.004724 | -0.016298 | -0.0038238 | -0.005519 | -0.0074071 | -0.0027787 | 0.00018546 | -0.0048426 | -0.0080449 | -0.018702 | 0.0025397 | -0.0061292 | -0.0058266 | 0.00013344 | 0.00076321 | 0.0012096 | 0.0044706 | -0.0085074 | 0.00022393 | -0.007955 | -0.0030135 | -0.0024025 | 0.0025286
Hot | -1.8405 | -0.92831 | -1.5268 | -0.12167 | -0.098737 | -0.7678 | -2.7156 | -1.6149 | -1.7391 | -0.79322 | -2.1344 | 0.24816 | -0.48019 | -0.52064 | -2.3148 | -2.0817 | -1.8554 | -0.22963 | -2.3555 | -0.05029 | -0.085745 | 0.081808 | -2.5191 | -1.7762 | -0.61582 | -0.071651 | -1.6935 | -0.94682 | -0.60912 | -0.69125 | -2.5658 | -1.5678 | -0.55973 | -0.93363 | 0.51549 | -0.73565 | -0.39801 | -0.80144 | -3.4709 | -1.5647 | -1.3317 | -1.098 | 0.23973 | -0.60009 | -0.62256 | -0.7227 | -3.4193 | -1.9541 | -2.1542 | -0.53737 | -0.079296 | -0.20973 | -0.24093 | -0.72813 | -3.3239 | -1.3112 | -1.8113 | -1.0812 | 0.23456 | 0.36067 | -0.8212 | -0.29541 | -2.365 | -0.042199 | -1.0817 | -0.030668 | -0.97031 | 0.003149 | 0.2031 | 0.018666 | -0.6969 | -1.6358 | 0.80988 | 1.6753 | -0.68752 | 0.10501 | -0.34074 | 0.59836 | 1.1519 | -2.5545 | 1.7407 | 2.4887 | -0.91457 | 1.1194 | 0.96145 | -0.076877 | 0.87712 | -1.498 | 1.5553 | 1.2481 | -0.21556 | -0.079234 | 0.61324 | -0.22989 | 0.56564 | -0.27893 | 1.3125 | 0.46132 | 0.63282 | 0.12615 | 0.96973 | 0.070617 | 0.77338 | 0.75221 | 0.84276 | -0.14392 | 1.6828 | -0.43221 | 0.85546 | -0.66845 | 1.7358 | 1.4501 | 0.90751 | -0.45497 | 2.2686 | -0.90398 | 1.3076 | -0.51661 | 1.8133 | 1.2686 | 1.5104 | -0.057638 | 2.9684 | -1.0158 | 0.36263 | -0.12195 | 2.5152 | 1.7965 | 2.2042 | -0.64265 | 0.70533 | -0.97546 | 0.74804 | 1.743 | 2.7754 | 1.3271 | 0.93646 | -0.17399 | 0.32681 | -0.69717 | 0.83374 | -0.66146 | 2.5944 | 1.2555 | 0.044528 | -0.53831 | 0.052577 | 0.18057 | 0.37645 | 0.14688 | 0.80634 | 0.29434 | 0.62321 | -0.67836 | -0.98337 | 1.0861 | -1.0887 | 0.67528 | 1.3772 | 1.2295 | 0.17337 | 0.94908 | -0.83952 | 0.95218 | -0.75032 | 1.7238 | 1.679 | 1.1557 | 0.10303 | 0.89148 | 0.16632 | 1.0401 | -0.95064 | 0.32472 | 1.8669 | 1.5707 | 0.33738 | 0.32445 | 1.5459 | 0.90721 | -0.96678 | -0.11752 | 1.3238 | 2.5173 | -0.11154 | 0.35514 | 1.061 | 0.63947 | 0.2223 | 1.537 | 1.536 | 3.2626
HotMornDB | 0.00604 | 0.0041206 | 0.00025066 | 0.00021748 | 0.0026891 | 0.0036072 | 0.020338 | 0.010354 | 0.0091217 | 0.0045848 | 0.0064272 | 0.0021804 | 0.0026148 | 0.0020704 | 0.020942 | 0.012535 | 0.0097085 | 0.0039307 | 0.013405 | 0.0012464 | 0.0037862 | 0.0032866 | 0.022586 | 0.011263 | 0.0083398 | 0.0087106 | 0.015008 | 0.0020891 | 0.0072516 | 0.0083091 | 0.025098 | 0.00906 | 0.010771 | 0.011613 | 0.013585 | 0.0052503 | 0.0081418 | 0.010275 | 0.0318 | 0.011013 | 0.013447 | 0.014392 | 0.013414 | 0.0074127 | 0.011857 | 0.0081653 | 0.035491 | 0.013718 | 0.019189 | 0.013608 | 0.015771 | 0.0038148 | 0.011416 | 0.011669 | 0.041524 | 0.015654 | 0.021593 | 0.023309 | 0.009863 | 0.0009017 | 0.014606 | 0.021242 | 0.042636 | 0.022399 | 0.011376 | 0.014625 | 0.0028422 | 0.00087069 | 0.0086235 | 0.017434 | 0.021044 | 0.019573 | -0.0016566 | -0.00065922 | -0.0011933 | 0.0023523 | 0.0042616 | 0.0054346 | 0.0033906 | 0.012415 | -0.0079032 | -0.010784 | -0.00070093 | -0.0045141 | -0.0060514 | -0.0016404 | -0.0034828 | 0.0059361 | -0.011837 | -0.013387 | -0.0038206 | -0.0064724 | -0.0063598 | -0.0080826 | -0.0092397 | 0.00097654 | -0.011764 | -0.011441 | -0.00466 | -0.0028498 | -0.00873 | -0.0072685 | -0.0058459 | -0.0051638 | -0.011424 | -0.0080529 | -0.0078392 | -0.0036723 | -0.0055557 | -0.0039292 | -0.011846 | -0.0066997 | -0.0085797 | -0.0040981 | -0.0053781 | -0.0018792 | -0.0045654 | -0.00099691 | -0.01283 | -0.0051344 | -0.010315 | -0.0051879 | -0.0059755 | -9.0812e-05 | -0.00054097 | -0.00088196 | -0.017141 | -0.0027093 | -0.010663 | -0.0025277 | 0.0010265 | -0.00064885 | -0.00098368 | -0.0059676 | -0.020666 | -0.00022674 | -0.0055285 | -0.004041 | 0.0025088 | -0.00078492 | -0.002695 | -0.0051357 | -0.023462 | -0.0057791 | -0.0044699 | -6.4377e-05 | 0.0049594 | -0.0010979 | -0.0016822 | -0.0043903 | -0.023967 | -0.0072432 | -0.0074483 | -0.0035403 | -0.0017925 | -0.0019217 | -0.0025394 | -0.0091436 | -0.021453 | -0.012422 | -0.0041972 | -0.01073 | -0.0074069 | -0.00071861 | -0.00759 | -0.012415 | -0.027392 | -0.0145 | -0.0055787 | -0.010444 | -0.015172 | 0.0018297 | -0.00899 | -0.0084924 | -0.028784 | -0.024241 | -0.0053997 | -0.0088256 | -0.021429 | -0.00049278 | -0.0070085 | -0.0099019 | -0.028304 | -0.029805 | -0.0028208 | -0.0051111 | -0.023694 | -0.0030222 | -0.011956 | -0.013247 | -0.030435 | -0.030971
HotAftDB | -0.002029 | -0.010415 | -0.015283 | -0.003543 | -0.0045676 | 0.0066518 | 0.0030744 | 0.011941 | -0.00077598 | -0.011127 | -0.010432 | -0.004282 | -0.0034581 | 0.0043984 | -5.2119e-05 | 0.01093 | 0.000199 | -0.012277 | -0.010681 | -4.1451e-05 | -0.0039361 | 0.0037785 | -0.0021144 | 0.0082123 | -0.0050573 | -0.0097184 | -0.012247 | -0.00067297 | -0.00026665 | 0.0092685 | 0.00026044 | 0.0065005 | -0.0044507 | -0.0049654 | -0.0068202 | -0.0052926 | -0.0021857 | 0.0071107 | 0.0035893 | 0.0041924 | -0.0028974 | -0.0016618 | -0.00067404 | -0.0026391 | 0.00011711 | 0.0062858 | 0.0058015 | 0.0035412 | -0.0022614 | -0.0040166 | -0.0028214 | 0.00079047 | -0.0057554 | 0.0058494 | 0.006331 | 0.0024494 | -0.0088678 | -0.0031656 | -0.0032941 | -0.0047308 | -0.0068932 | 0.0049213 | 0.0052428 | -0.0049861 | -0.0091366 | -0.0032419 | -0.00082467 | 0.0035731 | -0.0040114 | -0.0020516 | 0.00037019 | 0.0001669 | -0.0070437 | -0.0079576 | 0.0029686 | 0.007154 | 0.0015534 | -0.0056552 | 0.00014901 | 0.00091233 | -0.0033262 | -0.0040887 | 0.004525 | 0.0061183 | 0.0002461 | 0.0023532 | 0.0086685 | 0.0030749 | -8.3988e-06 | 0.003307 | 0.011457 | 0.0030248 | 0.0066653 | -0.00045788 | 0.015233 | 0.0024618 | 0.0096687 | 0.010913 | 0.016049 | 0.00074779 | 0.0054229 | -0.00028692 | 0.021041 | 0.0022794 | 0.012507 | 0.01878 | 0.015844 | 0.0029313 | 0.008734 | 0.0064518 | 0.021203 | 0.0090145 | 0.015933 | 0.021581 | 0.016374 | 0.0035656 | 0.010905 | 0.0081838 | 0.021943 | 0.01082 | 0.014796 | 0.019772 | 0.016916 | 0.0083994 | 0.011296 | 0.0061461 | 0.015633 | 0.015225 | 0.0084866 | 0.017219 | 0.015021 | 0.010843 | 0.010535 | -0.0078484 | 0.0070681 | 0.013005 | 0.0061208 | 0.009466 | 0.010983 | 0.00058312 | 0.0032467 | -0.008046 | -0.0052544 | 0.0041125 | 0.0034376 | 0.0077322 | 0.0041071 | -0.0092825 | 0.0016735 | -0.002537 | -0.010769 | -0.0074299 | -0.001726 | 0.0058314 | -0.0045364 | -0.0069373 | 0.0027806 | -0.003107 | -0.013022 | -0.009714 | -0.0045231 | -0.0065996 | -0.0019069 | 0.00073877 | -0.0041036 | -0.007861 | -0.022537 | -0.012023 | -0.0062625 | -0.010303 | -0.011589 | -0.0003234 | -0.0055927 | -0.0066974 | -0.026891 | -0.022073 | -0.0062845 | -0.010665 | -0.017407 | -0.0042331 | -0.0067041 | -0.013823 | -0.026962 | -0.02748 | -0.0064986 | -0.0144 | -0.015727 | -0.006492 | -0.015701 | -0.013028 | -0.028005 | -0.025134
HotEveDB | -0.0020313 | 0.0039213 | -0.0033783 | -0.0028185 | -0.0016348 | -0.00082093 | 0.0066263 | 1.6259e-05 | -0.00069269 | 0.0031819 | -0.0031264 | -0.0019655 | -0.0011897 | -0.00089183 | 0.0040061 | 0.0012344 | -0.0010097 | 0.0011104 | 0.0012339 | -0.0042806 | -0.0017484 | -0.0012223 | 0.005012 | 0.00063692 | 0.000234 | 0.002708 | 0.0030934 | -0.0050527 | -0.00047785 | -1.9278e-05 | 0.00507 | -0.0024985 | 0.00046015 | 0.0035119 | -0.0030326 | -0.00083795 | 0.0012452 | 0.0011136 | 0.0061213 | -0.00088733 | -0.0004864 | -0.0014138 | 0.002685 | 0.0017881 | 0.0015492 | 0.00023311 | 0.005731 | -0.0027371 | 0.00021601 | -0.0013342 | 0.0067259 | -0.0035312 | 0.0024321 | -0.00024693 | 0.0061695 | -0.0034683 | 0.0034026 | 0.0025383 | 0.00049269 | -0.0034888 | 0.0071102 | -0.0027377 | 0.0070531 | 0.00082896 | 0.0018456 | -7.0822e-05 | -0.0028756 | -0.0061669 | 0.00068677 | -0.0026564 | -0.0034425 | -0.00016977 | -0.0073283 | -0.0071192 | -0.0045674 | -0.0034416 | -0.0021449 | -0.0059927 | -0.012525 | -0.0029344 | -0.0096921 | -0.016876 | -0.0075904 | -0.0071744 | -0.0093775 | -0.010389 | -0.016322 | -0.0088007 | -0.0092465 | -0.021114 | -0.011388 | -0.0064856 | -0.009889 | -0.013567 | -0.018062 | -0.0087892 | -0.011234 | -0.017981 | -0.010278 | -0.0023804 | -0.009727 | -0.010349 | -0.018163 | -0.0074093 | -0.008708 | -0.016049 | -0.01209 | 0.00034857 | -0.0080049 | -0.0082322 | -0.017549 | -0.010408 | -0.0054666 | -0.0082127 | -0.0053012 | 0.0023924 | -0.0070747 | -0.0039664 | -0.0087235 | -0.0052755 | -0.0022869 | -0.0036951 | -0.0029757 | 0.0018343 | -0.00038989 | 0.0020392 | -0.00018975 | -0.0029277 | 0.0018736 | 0.0052379 | 0.0087186 | 0.0036261 | 0.00033042 | 0.0065272 | 0.0072208 | 0.0058952 | 0.0073636 | 0.012233 | 0.013495 | 0.0090453 | 0.0035954 | 0.0059009 | 0.012667 | 0.0039605 | 0.0094573 | 0.018024 | 0.021054 | 0.013109 | 0.0067546 | 0.003226 | 0.011234 | 0.010639 | 0.0095791 | 0.013333 | 0.01296 | 0.010618 | 0.0068009 | 0.003431 | 0.0084017 | 0.0052155 | 0.0094156 | 0.0078286 | 0.0017557 | 0.0038427 | 0.0074909 | 0.0065009 | 0.0082563 | 0.010346 | 0.0081028 | 0.0083566 | 0.0017646 | -0.0001127 | 0.0071146 | 0.011094 | 0.0048072 | 0.010102 | 0.0038819 | 0.0046875 | -0.0025161 | 0.00089485 | 0.0046866 | 0.013841 | 0.00015794 | 0.0077224 | 0.0023504 | 0.0071934 | -0.0048581 | 0.00023735 | 0.0018617 | 0.0071846 | -0.003558 | -0.00029149
WkEndHotMornDB | 0.00037553 | 0.0025378 | 0.0010013 | -0.0048693 | -0.0028886 | 0.0059809 | -0.00027209 | 0.0053868 | 0.0044316 | 0.0018781 | -0.0019734 | -0.0059315 | -0.0019649 | 0.0053062 | 0.00051731 | 0.0055635 | 0.003956 | 0.0030928 | -0.0031775 | -0.0032357 | -0.0024539 | 0.0035427 | 0.00063711 | 0.0078443 | 0.003426 | 0.0023584 | -0.0055615 | -0.0044824 | -0.0017939 | 0.003542 | 0.0012155 | 0.0072734 | 0.0020775 | 0.003525 | -0.0026532 | -0.0071649 | -0.00018434 | 0.0017512 | 2.8582e-05 | 0.0076872 | 0.0013258 | 0.0012317 | -0.00043309 | -0.0060791 | -0.00075818 | 0.0041881 | 0.0011077 | 0.0066421 | 0.002198 | 0.0015809 | -0.0010392 | -0.0032181 | -5.3936e-05 | -0.0012024 | -0.0023592 | 0.006465 | 0.00037989 | 0.002424 | -0.0002316 | -0.0038718 | -0.00044447 | -0.0012894 | -0.0021602 | 0.000738 | 0.0013853 | 0.0024286 | -0.0031806 | 0.00019912 | 0.0020022 | -0.0021825 | -0.0025025 | -0.0012928 | 0.0028895 | -0.0017702 | 0.002054 | -0.0012953 | 0.0012399 | -0.0029636 | -0.0041997 | -0.0041202 | 0.0036893 | -0.002735 | 0.001751 | 0.0040191 | 0.0022422 | 2.0366e-06 | -0.0038627 | -0.0042059 | 0.0020313 | -0.0017939 | 0.004796 | 0.0037946 | 0.00047116 | -0.0034371 | -0.0033551 | -0.0067839 | 0.0021691 | -0.00086217 | 0.004263 | 0.0010076 | 0.00026807 | -0.0043428 | -0.0060676 | -0.0058192 | 0.0020074 | -0.001877 | 0.0057308 | 0.0027808 | -0.0011892 | -0.0040771 | -0.0036842 | -0.00448 | 0.00023533 | -0.003354 | 0.0007986 | 0.00072613 | 0.003222 | -0.0031196 | -0.0024132 | -0.0064844 | 0.00097911 | -0.0016545 | -0.0053322 | 0.0041736 | 0.0028402 | -0.0017269 | -0.00045535 | -0.0083167 | -0.0016311 | -0.0023862 | -0.0069679 | 0.0075736 | 0.0036419 | -0.0031009 | 0.0012296 | -0.0063562 | -0.0033739 | -0.0013074 | -0.0021549 | 0.0055035 | 0.00026723 | -0.0031322 | 0.0034578 | -0.0042446 | -0.0023268 | 0.00064486 | -0.0051843 | 0.0022003 | 0.00087393 | -0.0016683 | 0.0028811 | -0.0028004 | -0.0014365 | 0.0028408 | -0.002765 | 0.0026391 | -0.0012493 | 0.00091276 | 0.0016787 | -0.0014803 | -0.0049387 | -0.00045975 | -0.00035151 | 0.0017394 | -0.0014789 | -0.00042775 | 0.0050856 | 0.00078551 | -0.0054521 | -0.0012289 | 0.0018429 | -0.001864 | 0.00019055 | -0.00057837 | 0.0036089 | 0.0016506 | -0.0062845 | -0.0029045 | 0.0086944 | 0.0018039 | -0.00042919 | 0.0014236 | 0.0034527 | 0.0028695 | -0.0081129 | -0.0022096 | 0.010074 | 0.0038513 | -0.0023706 | 0.0065995 | 0.0064313 | 0.0034788
WkEndHotAftDB | 0.00069747 | 0.0020824 | 0.0023328 | 0.0024845 | 0.01154 | -0.010768 | 0.0026067 | -0.019221 | -0.0043507 | 0.0050023 | 0.0021666 | 0.0020647 | 0.010672 | -0.0088132 | 0.00085045 | -0.015192 | -0.0038375 | 0.0022411 | 0.00816 | 0.00034399 | 0.012993 | -0.0070134 | 0.0013864 | -0.0087063 | -0.0011109 | 0.0015664 | 0.015314 | 0.0059235 | 0.0082185 | -0.0080548 | 0.00051805 | -0.0037833 | -0.0027521 | -0.00060376 | 0.0092665 | 0.0091271 | 0.012977 | -0.0062645 | 0.00071984 | -0.0013465 | -0.0037764 | -0.00093947 | 0.0086187 | 0.0038512 | 0.01246 | -0.0065484 | -0.00061612 | 0.00049504 | -0.0031862 | 0.0025736 | 0.0086208 | -0.0018984 | 0.013097 | 0.0043906 | 0.0026986 | -0.0019712 | 0.0026991 | -0.001074 | 0.002626 | 0.0048425 | 0.014069 | 0.0014768 | -0.0034598 | 0.0046239 | 0.0045275 | 0.0036244 | 0.0064478 | -0.0065486 | 0.0019465 | -0.0006802 | -0.0033582 | -0.001413 | -0.00073861 | 0.008701 | 0.0054822 | 0.00026079 | -0.0023339 | -0.00071297 | -0.00034826 | -0.0048588 | -0.0049672 | 0.0052872 | 0.0039679 | -0.0017783 | -0.0041124 | -0.002109 | 0.0011005 | -0.0075721 | -0.002743 | 0.0024904 | -0.0036009 | -0.0023917 | -0.010637 | 0.0026688 | -6.9809e-05 | -4.0316e-05 | -0.0039285 | 0.00090318 | -0.0060761 | -0.00033391 | -0.0087594 | 0.0064812 | 0.0042004 | 0.0096278 | -0.0038484 | 0.0023984 | -0.0080866 | -0.00032952 | -0.006417 | 0.0044736 | 0.0035011 | 0.0046967 | -0.0036191 | 0.0044806 | -0.007146 | 0.0027711 | -0.0099681 | -0.00098942 | 0.0040378 | 0.014068 | -0.0031025 | 0.00047128 | -0.0099132 | -0.0028373 | -0.0046899 | 0.0030619 | 0.0033067 | 0.0069806 | 0.0025916 | 0.00028526 | -0.0032955 | -0.010559 | -0.0061996 | 0.0081719 | -0.00079734 | 0.011812 | 0.0040861 | -0.00034231 | -0.00021188 | -0.0034559 | -0.0088675 | 0.0043626 | 0.00029032 | 0.007008 | 0.0001104 | -0.0049694 | 0.00058664 | 0.0050703 | -0.0075046 | 0.0013332 | -0.0030702 | 0.0067842 | 0.0026188 | -0.010455 | 0.00067103 | -0.0027296 | -0.0049611 | 0.0055472 | -0.0018546 | -0.00074441 | 0.0061494 | -0.008948 | -0.0076845 | -0.0034542 | -0.0072186 | 0.005358 | -0.001905 | -0.0038342 | 0.0035852 | -0.0084112 | -0.0045538 | -0.00071259 | -0.0052708 | 0.0036428 | -0.0020127 | 0.0019929 | 0.005562 | -0.0052789 | -0.010821 | 0.00042206 | -0.0082038 | 0.0044717 | -0.0032512 | 0.0032646 | 0.0093335 | -0.0010856 | -0.012871 | -0.00013249 | -0.002829 | -0.003486 | -0.0044734 | -0.0026705
WkEndHotEveDB | -0.0009312 | -0.0035489 | -0.0030645 | 0.00015646 | -0.0092823 | 0.0067344 | -0.0026311 | 0.015718 | 0.0013759 | -0.0061461 | -0.00063439 | 0.0014932 | -0.0088953 | 0.0050239 | -0.0015695 | 0.011334 | 0.0012796 | -0.0042941 | -0.0059288 | 0.0017882 | -0.011096 | 0.0045181 | -0.0022001 | 0.0022778 | -0.001289 | -0.0030661 | -0.01136 | -0.003022 | -0.0068665 | 0.0056422 | -0.0015545 | -0.0026192 | 0.0016545 | -0.0016015 | -0.0080079 | -0.0046238 | -0.012731 | 0.0052121 | -0.00071589 | -0.0057778 | 0.0029058 | -9.6245e-05 | -0.0090889 | 2.4572e-05 | -0.012074 | 0.0035932 | -0.00027622 | -0.0065058 | 0.0013911 | -0.0045117 | -0.0095368 | 0.0039776 | -0.013328 | -0.0032738 | -0.0010484 | -0.0031565 | -0.0032021 | -0.0012027 | -0.0034073 | -0.0028074 | -0.014034 | -0.00031818 | 0.0051813 | -0.0044971 | -0.0055789 | -0.0060134 | -0.0044884 | 0.0059584 | -0.0032098 | 0.0022432 | 0.0056104 | 0.0031349 | -0.0015173 | -0.0077217 | -0.0068767 | 0.0005215 | 0.0018115 | 0.0026029 | 0.0035575 | 0.0091141 | 0.0020879 | -0.003564 | -0.0051677 | -0.00045865 | 0.0026435 | 0.0016146 | 0.0020021 | 0.012014 | 0.00082373 | -0.0016703 | 0.00092102 | 0.00016658 | 0.010429 | -0.00015979 | 0.0031291 | 0.0060685 | 0.0021294 | -0.00087066 | 0.0040708 | -8.2677e-05 | 0.0086489 | -0.0033082 | 0.0010029 | -0.0053556 | 0.0022426 | -0.0013613 | 0.0048924 | -0.0011332 | 0.0069055 | -0.0013672 | -0.00035883 | -0.0012197 | 0.0035822 | -0.0021932 | 0.0076971 | -0.0029352 | 0.0075775 | 0.0035908 | -0.001958 | -0.0092839 | 0.0022423 | 0.00061328 | 0.015061 | 0.00025643 | 0.0025454 | -0.0015495 | -0.0029195 | -0.00047105 | -0.0016457 | 0.0013426 | 0.0091233 | 0.005387 | 0.0035887 | -0.0059991 | 1.7455e-05 | -0.007279 | -0.0017542 | 0.0011443 | 0.0014625 | -9.5634e-05 | 0.0084473 | -0.001971 | -0.0032619 | -0.0039395 | 0.0016161 | 0.0045032 | 0.0027931 | -0.0068791 | 0.0066788 | -1.5644e-05 | 0.00086413 | -0.0046725 | -0.0018698 | 0.0089665 | 0.00081665 | 0.0011163 | 0.0059873 | -0.0066821 | 0.00075905 | 0.0022518 | -0.0028403 | 0.0099229 | 0.0076456 | 0.0027301 | 0.0082206 | -0.0053624 | -0.0021645 | 0.0036037 | 0.00072314 | 0.010387 | 0.0030504 | 0.0022998 | 0.0051753 | -0.0033687 | -0.00084478 | -0.0037072 | -0.00050815 | 0.0080991 | 0.0044829 | -0.0014076 | 0.0082821 | -0.0057469 | 0.00035375 | -0.0063582 | -0.0029175 | 0.0028833 | 0.005544 | -0.002431 | 0.0045755 | -0.0016529 | -0.00097451 | -0.00067366
HotBuildUp | 0.013993 | 0.016055 | 0.015132 | 0.0049514 | 0.0027241 | 0.014639 | 0.020484 | 0.011927 | 0.012596 | 0.014285 | 0.01108 | 0.0039809 | 0.0042477 | 0.014681 | 0.016609 | 0.010042 | 0.0099103 | 0.011335 | 0.0058588 | 0.0024289 | 0.002558 | 0.0094571 | 0.014717 | 0.0085148 | 0.0076012 | 0.0096023 | 0.0046555 | 0.0014573 | 0.002876 | 0.0094654 | 0.013854 | 0.0086763 | 0.005352 | 0.0091272 | -0.00076526 | 0.0018155 | 0.0025779 | 0.0076968 | 0.012338 | 0.0064384 | 0.003052 | 0.0063336 | 0.0049654 | 0.0021359 | 0.00090955 | 0.0089897 | 0.010072 | 0.0049486 | 0.0029371 | 0.0053958 | 0.0046527 | -7.2401e-05 | -0.0010616 | 0.0059724 | 0.0054352 | 0.0039626 | -5.0288e-05 | 0.00059876 | 0.0033671 | -0.0014928 | -0.0015567 | 0.0035164 | 0.0015266 | 0.0013288 | -0.0009781 | -0.00059415 | 0.006405 | -0.000839 | -1.5262e-05 | -0.00057176 | -0.0021614 | 0.0056114 | -0.0025236 | -0.00068437 | 0.0028117 | -0.0017055 | -0.0010843 | -0.0023617 | -0.0061169 | 0.0069026 | -0.0026694 | -0.0019062 | 0.0033035 | -0.0011388 | 0.00058232 | -0.0030594 | -0.0094752 | 0.0042531 | -0.0033351 | -0.0032705 | 0.0043364 | -0.0013419 | 0.00012074 | -0.0052752 | -0.0067748 | 0.001292 | -0.0030766 | -0.0032113 | 0.0035946 | -0.0022927 | 0.0013016 | -0.0072243 | -0.0065654 | 1.2157e-05 | -0.0040209 | -0.004805 | 9.4987e-05 | -0.0020868 | -0.0016829 | -0.0059074 | -0.0059899 | -0.0024752 | -0.0034158 | -0.0044233 | -0.0013391 | -0.0015189 | -0.0017436 | -0.0034059 | -0.0054052 | -0.0047341 | -0.0040424 | -0.0050363 | -0.0045439 | 0.0010854 | -0.0014345 | -0.0027773 | -0.0056311 | -0.0037812 | -0.0051165 | -0.0046433 | -0.0057214 | 0.0021482 | -0.00052198 | -0.0055179 | -0.0055021 | -0.0032598 | -0.0034947 | -0.0050703 | -0.0099866 | -0.00019797 | -0.002043 | -0.0055934 | -0.0035002 | -0.0048842 | -0.0026837 | -0.0054291 | -0.0076786 | -0.00022313 | -0.00093441 | -0.0079656 | -0.0048296 | -0.0086553 | -0.0030061 | -0.003291 | -0.007312 | -0.00047539 | 0.0011937 | -0.0047548 | -0.0059242 | -0.0066009 | -0.0043329 | -0.0052 | -0.0076294 | -0.0015679 | 0.00172 | -0.0049088 | -0.0047778 | -0.0093215 | -0.0038198 | -0.0062259 | -0.0089381 | -0.0028273 | -0.00044436 | -0.0063208 | -0.0080672 | -0.010198 | -0.0040864 | -0.0079969 | -0.008132 | -0.00060576 | -0.0037907 | -0.0055794 | -0.0077482 | -0.010455 | -0.0047891 | -0.010946 | -0.0082112 | -0.0016173 | -0.0044982 | -0.0031942 | -0.0065657 | -0.0095435
MildMornDB | -0.0032731 | 0.00020824 | -0.0087755 | -0.0019771 | 0.0025673 | 0.0015286 | 0.0051671 | 0.0080533 | 0.0010426 | -0.00031851 | -0.0058499 | 0.0027036 | 0.0021679 | 0.0010499 | 0.0059996 | 0.0053979 | 0.00056155 | 0.0015404 | -0.0047021 | 0.0016232 | 0.0049681 | 0.004454 | 0.0056026 | 0.0053954 | 0.0063289 | 0.0056241 | 0.00067185 | -0.0037969 | 0.0060383 | 0.0059203 | 0.0074107 | 0.0044258 | 0.0075239 | 0.0042706 | 0.011123 | -0.0023268 | 0.0073102 | 0.006116 | 0.0073535 | 0.0043515 | 0.0038638 | 0.0046896 | 0.01416 | 0.0014337 | 0.0079444 | 0.0056473 | 0.011019 | 0.0037543 | 0.0022137 | 0.0081993 | 0.013382 | 0.0003509 | 0.008622 | 0.005474 | 0.015801 | 0.0076086 | 0.0065273 | 0.015743 | 0.0122 | -0.0010353 | 0.0098198 | 0.017574 | 0.025827 | 0.021959 | 0.0029037 | 0.017797 | 0.0016079 | -0.001438 | 0.0096174 | 0.017392 | 0.014858 | 0.0132 | 0.0021959 | 0.011224 | -2.1576e-05 | 0.0025688 | 0.001886 | 0.0098919 | 0.0098374 | -0.00086166 | 0.0039489 | 0.005176 | -0.0050188 | 0.0028715 | -0.0013923 | 0.0016792 | 0.0028684 | -0.0027015 | -0.00031824 | -0.0043577 | -0.0031221 | -0.0035951 | -0.0026155 | -0.0091093 | -0.0030118 | -0.0016352 | -0.0014469 | -0.0073587 | 0.0019733 | -0.0027507 | -0.0036313 | -0.0093173 | -0.0015647 | -0.0011453 | -0.0032302 | -0.008739 | 0.0030224 | -0.0022204 | -0.00056578 | -0.010054 | -0.0018759 | 0.0017408 | -0.0004832 | -0.0064932 | 0.0069029 | -0.0026419 | 0.0027794 | -0.006668 | 0.00014126 | -0.00021402 | 0.0026718 | -0.004642 | 0.009697 | -0.0017093 | 0.001247 | -0.0034881 | 0.0013072 | 0.0047717 | 0.002391 | -0.0033868 | 0.0037434 | -0.001133 | 0.002852 | 0.0013354 | 0.001776 | 0.0043823 | 0.00030198 | -0.0021826 | 0.0037059 | -0.0035329 | 0.0020769 | -0.011775 | -0.0011248 | -0.0014632 | -0.0048232 | -0.00088846 | 0.0050556 | -0.0018271 | -0.00055151 | -0.0080665 | -0.015809 | -0.010816 | -0.0029695 | -0.0045986 | -0.0087379 | 0.004989 | -0.0078592 | -0.0052628 | -0.012328 | -0.01157 | -0.0062046 | -0.0064215 | -0.0096407 | 0.0062116 | -0.011803 | -0.00027973 | -0.016172 | -0.010697 | -0.0069043 | -0.0077016 | -0.010745 | 0.0051198 | -0.013439 | -0.004423 | -0.019049 | -0.016439 | -0.005518 | -0.010084 | -0.012001 | 0.0027535 | -0.014101 | -0.0082419 | -0.021929 | -0.014563 | -0.0073039 | -0.007301 | -0.018631 | -0.00064088 | -0.013938 | -0.0013768 | -0.022106 | -0.012934
MildAftDB | -0.0088512 | -0.0033642 | -0.016747 | -0.0027108 | 0.0039446 | -0.0011199 | -0.0014368 | 0.0026395 | -0.009023 | -0.0029039 | -0.019694 | -0.0054758 | -5.9564e-05 | 0.0015001 | -0.0005178 | -2.7543e-05 | -0.0081079 | -0.0056938 | -0.016731 | -0.0043884 | -0.00020549 | 0.0028507 | -0.0023912 | 0.0012138 | -0.0060305 | -0.0017247 | -0.012422 | -0.0037494 | 0.0015038 | 0.0036585 | -0.0023972 | -0.00036332 | -0.0051387 | -0.0036407 | -0.00043508 | -0.012018 | 0.0008802 | 0.0039636 | -0.0048762 | -0.0065245 | -0.006068 | -0.0019252 | -0.00089245 | -0.010722 | 0.0057645 | 0.00040797 | -0.0023185 | -0.0051467 | -0.0077384 | -0.0020326 | -0.00029785 | -0.0036469 | 0.0028849 | 0.0045325 | -0.0014636 | -0.0025944 | -0.012601 | -0.003673 | -0.00075565 | 0.002523 | 0.0024109 | 0.0011879 | -0.0046632 | -0.0056595 | -0.0085391 | -0.0062832 | -0.0039773 | 0.0026359 | 0.0029717 | -0.0061296 | 0.00039187 | -0.010129 | 0.0025487 | 0.00077259 | 0.0020156 | 0.0089715 | 0.0042922 | -0.0041938 | 0.0068476 | -0.01226 | 0.0065946 | 0.003548 | 0.0030816 | 0.0097536 | 0.0031082 | -0.0013175 | 0.010106 | -0.0019343 | 0.007482 | 0.0029948 | 0.009368 | -0.0028222 | 0.0011611 | -0.00066517 | 0.011487 | 0.0038215 | 0.013439 | 0.008081 | 0.012018 | 0.0015678 | 0.0061453 | 0.0050493 | 0.015377 | 0.008769 | 0.016637 | 0.015738 | 0.01609 | 0.0067306 | 0.0087811 | 0.0050337 | 0.018718 | 0.02097 | 0.019071 | 0.018336 | 0.021547 | 0.00083821 | 0.013646 | 0.0055252 | 0.022324 | 0.021451 | 0.017865 | 0.017585 | 0.020575 | 0.0018556 | 0.014137 | 0.0027875 | 0.02194 | 0.025345 | 0.016326 | 0.012955 | 0.014027 | 0.0066199 | 0.012647 | 0.0060663 | 0.018017 | 0.0221 | 0.0040149 | 0.0089585 | 0.0065863 | -0.0031843 | 0.0031357 | -0.0076813 | 0.0024164 | 0.0028071 | -0.00012249 | 0.00036086 | 0.0043719 | -0.0018767 | -0.0012286 | -0.0037655 | -0.011732 | -0.0010247 | -0.0011232 | -0.0069662 | -0.0064528 | 0.0012999 | -0.01162 | -0.0012643 | -0.011261 | -0.0065736 | -0.0053057 | -0.0079281 | -0.0075524 | 0.0074295 | -0.016611 | -0.00059257 | -0.015669 | -0.010175 | -0.0078986 | -0.013715 | -0.01015 | -0.00058806 | -0.019046 | -0.0028423 | -0.019964 | -0.015673 | -0.0074417 | -0.015667 | -0.0065573 | -0.0042737 | -0.020605 | -0.0089524 | -0.023887 | -0.016965 | -0.0099889 | -0.013812 | -0.0070136 | 0.0052314 | -0.018039 | -0.0040389 | -0.025048 | -0.014067
MildEveDB | -0.011462 | -0.012182 | -0.014086 | -0.0042011 | -0.01131 | -0.00077974 | -0.01254 | -0.0097016 | -0.0079145 | -0.011681 | -0.011119 | 0.0013691 | -0.01023 | -0.0036579 | -0.014119 | -0.0086166 | -0.0088559 | -0.0066375 | -0.0081582 | -0.00061218 | -0.0075444 | -0.0001237 | -0.014377 | -0.010505 | -0.00463 | -0.0040339 | -0.0070268 | -0.0092168 | -0.0093075 | -0.0012506 | -0.01163 | -0.011983 | -0.0028978 | -0.0041851 | -0.00075952 | 0.0027143 | -0.0064743 | -0.0026111 | -0.010763 | -0.0045594 | -0.0066393 | -0.0076396 | 0.0055037 | 0.0068272 | -0.0092489 | -0.00086411 | -0.011064 | -0.011123 | -0.0085662 | -0.0059021 | 0.0046875 | 0.00036041 | -0.0075331 | -0.0032423 | -0.0083792 | -0.0087805 | -0.0045365 | -0.0051002 | -0.0011326 | -0.0057768 | -0.0096427 | 0.0002346 | -0.00026817 | 0.0025356 | -0.0059673 | 0.00031034 | -0.011458 | -0.0041402 | -0.0050088 | 0.0019826 | -0.0074594 | -0.0051603 | -0.0098569 | -0.0035354 | -0.013274 | -0.0047825 | -0.0074923 | -0.0032765 | -0.0094146 | -0.01203 | -0.0066938 | -0.0050822 | -0.014331 | -0.0025149 | -0.0036357 | -0.010239 | -0.011241 | -0.016524 | -0.0060212 | -0.011628 | -0.012618 | -0.0034581 | 0.00067112 | -0.015602 | -0.011908 | -0.011888 | -0.0067566 | -0.012408 | -0.0031431 | -0.0015231 | -0.0018832 | -0.013553 | -0.0051784 | -0.0079605 | -0.0087349 | -0.014316 | 0.0007236 | -0.0098246 | -0.0011643 | -0.010692 | 0.0004513 | -0.011099 | -0.0036292 | -0.0089221 | 0.0090566 | -0.0053161 | 0.0013066 | -0.0034141 | 0.0041847 | -0.003627 | 0.0034809 | -0.0026552 | 0.019296 | -0.0027146 | 7.0404e-05 | 0.006245 | 0.011236 | 0.0043838 | 0.011393 | 0.001889 | 0.016738 | -0.0033556 | 0.0052455 | 0.0085507 | 0.013864 | 0.010115 | 0.016635 | 0.0087394 | 0.02096 | 0.0064779 | 0.010561 | 0.002232 | 0.020383 | 0.018109 | 0.013571 | 0.019022 | 0.020767 | 0.0086436 | 0.013763 | 0.0091197 | 0.01614 | 0.01029 | 0.013319 | 0.018688 | 0.0076973 | 0.011502 | 0.011865 | 0.0069269 | 0.017455 | 0.017398 | 0.013708 | 0.017922 | -0.0012444 | 0.004175 | 0.014011 | 0.011416 | 0.01402 | 0.020312 | 0.012529 | 0.021284 | -0.00099222 | 0.010695 | 0.012019 | 0.008248 | 0.014275 | 0.017253 | 0.0099876 | 0.015089 | -0.0016136 | 0.010177 | 0.012222 | 0.0062212 | 0.0093584 | 0.017091 | 0.0085385 | 0.012962 | -0.0044735 | -0.0055051 | 0.0087406 | 0.0081296 | 0.0069748 | 0.016071
MildBuildup | 0.0051914 | 0.0051355 | 0.0063932 | 0.0032149 | 0.0035127 | 0.0074108 | 0.011051 | 0.010976 | 0.0044499 | 0.0029905 | 0.0044158 | 0.0022794 | 0.003083 | 0.0069875 | 0.0081632 | 0.0079425 | 0.0035427 | 0.002291 | 0.0043174 | 0.00073472 | 0.0023001 | 0.0067907 | 0.0067571 | 0.0072477 | 0.0040103 | 0.0018267 | 0.0058501 | 0.00039418 | 0.002151 | 0.0054542 | 0.0056544 | 0.0059594 | 0.0019005 | 0.0012601 | 0.0048626 | -0.0010186 | 0.0011477 | 0.0057224 | 0.0054077 | 0.0058173 | 0.00098812 | 0.00034687 | 0.0068476 | -0.0021415 | 0.0018133 | 0.0053033 | 0.0026482 | 0.003873 | -0.0011915 | 0.0011515 | 0.0060749 | -0.0028606 | 0.00037055 | 0.0032869 | 0.00070637 | 0.0021697 | -0.0032677 | -0.0030899 | 0.0018811 | -0.0023052 | -0.00037612 | -0.00048512 | 2.3547e-05 | -0.00016099 | -0.0010338 | -0.0020082 | 0.00013363 | -0.0028103 | -0.0013629 | -0.0017039 | -0.00078959 | -0.0021951 | -0.00036193 | -0.00060641 | -0.0015594 | -0.00013776 | 0.00071243 | -0.0038223 | -0.00054804 | -0.0032781 | 0.00086043 | -0.0016557 | -0.0026992 | -1.7603e-06 | 0.00091216 | -0.0030762 | -0.0035767 | -0.0031628 | 0.00017297 | -0.0022374 | -0.0042953 | -0.0019802 | -0.00032957 | -0.0045941 | -0.004423 | -0.00098282 | -0.00085055 | -0.0025789 | -0.0042269 | -0.00082301 | -0.00045402 | -0.00427 | -0.0044511 | 0.00068032 | 0.000607 | -0.0014338 | -0.003315 | -0.0022474 | -0.0019716 | -0.0031575 | -0.0042054 | 0.00042561 | 0.00072891 | -0.00021011 | -0.0014295 | -0.0023997 | -0.0001019 | -0.0023966 | -0.0015637 | 0.00023975 | 0.0012655 | 0.00023942 | 0.00080407 | 0.00032983 | -0.00014324 | -0.002328 | -0.00025765 | -0.00064935 | 0.0020871 | -0.00079697 | 0.00078138 | 0.0012523 | -0.00042946 | -0.0031075 | 0.00064456 | -0.0031326 | -0.00097933 | -0.0010453 | 0.00019457 | 0.0001429 | -0.0013918 | -0.0037372 | -0.00055712 | -0.0048537 | -0.00017686 | 0.00014955 | -0.00079086 | 0.0025077 | 1.3202e-05 | 0.0010722 | -0.0025062 | -0.0053022 | -0.0026632 | 0.00015245 | -0.0036761 | 0.0023377 | -0.00064583 | -5.4634e-05 | -0.0025693 | -0.0030723 | -0.0030718 | 0.0014032 | -0.0053125 | 0.0031669 | -4.7385e-05 | -0.00085504 | -0.0031415 | -0.003573 | -0.0036426 | 0.00074884 | -0.0072222 | 0.00086512 | -0.0016124 | -0.00333 | -0.0041817 | -0.0048671 | -0.0040818 | -8.7467e-05 | -0.0058722 | -5.9113e-05 | -0.0030481 | -0.0032674 | -0.0044502 | -0.0051968 | -0.0044839 | -0.0019455 | -0.0021572 | 0.0015593 | -0.004102 | -0.0018427 | -0.003835 | -0.0049041
Cold | -1.577 | -1.9743 | -1.3497 | -0.53563 | -0.57612 | 0.20569 | -1.1044 | 0.86268 | -1.0143 | -1.8217 | -1.6938 | -0.020168 | -0.87141 | -0.024081 | -1.1266 | 0.45766 | -1.3994 | -1.6332 | -1.5864 | -0.29322 | -0.66994 | -0.067358 | -1.474 | -0.25215 | -0.84275 | -1.0528 | -1.057 | -1.0837 | -0.52495 | -0.051393 | -1.0596 | -0.83468 | -0.65805 | -1.0136 | 0.1197 | -1.1223 | -0.53113 | -0.097376 | -1.1991 | -0.8178 | -0.94125 | -0.76898 | 1.2073 | -0.39879 | -0.13587 | -0.51618 | -0.86843 | -1.4623 | -1.338 | -0.81187 | 1.3667 | -0.2827 | -0.022802 | -0.55309 | -0.67436 | -1.3305 | -1.3785 | -0.69578 | 1.057 | -0.39018 | -0.26847 | 0.3933 | 1.1267 | 1.5287 | -0.61939 | -0.48412 | -1.0324 | -0.46884 | 0.6805 | 0.42811 | 0.69161 | 1.432 | -0.28618 | 0.24953 | -0.60225 | 0.44999 | 0.39915 | 0.015521 | 0.86805 | -0.62729 | 0.071522 | 0.11064 | -1.4458 | 0.99969 | 0.50295 | -0.50035 | 0.74137 | -1.3807 | 0.0056101 | -0.28094 | -1.2151 | 0.069767 | 0.60152 | -1.1857 | 0.23349 | -0.30966 | 0.13706 | -0.22603 | -0.71378 | 0.55427 | 0.52241 | -0.45424 | 0.78462 | -0.92837 | 0.16009 | 0.28123 | 0.46251 | -0.46998 | 0.66911 | -0.46552 | 1.5629 | -0.1196 | 0.5551 | 0.77227 | 1.488 | -0.73884 | 0.95374 | -0.48429 | 1.7815 | 0.99843 | 1.5544 | 1.6062 | 1.6004 | -0.0018863 | 0.54158 | 0.39781 | 1.8332 | 2.9024 | 2.0073 | 2.2701 | 0.85766 | 0.064858 | 0.5131 | 1.9703 | 1.8205 | 2.7102 | 2.0395 | 2.4693 | 0.95878 | -0.050151 | 1.005 | 0.64757 | 2.7096 | 0.91314 | 1.1628 | 1.8476 | 2.2065 | 0.24027 | 0.89081 | -0.51766 | -0.73601 | -0.075363 | 1.2009 | 1.0187 | 0.338 | 0.86993 | -0.31365 | -0.54367 | -0.22778 | -0.77434 | 0.85389 | 0.38888 | 0.33455 | 0.93834 | -0.40914 | 0.76427 | -0.57514 | -0.47003 | 0.38054 | 0.28042 | -0.22206 | 1.1394 | -1.0528 | 0.49697 | -1.1619 | -0.97723 | 0.28641 | -0.053058 | 0.011393 | 0.42763 | -1.0444 | -0.24916 | -1.9749 | -0.81872 | -0.36029 | -0.47846 | -1.09 | 0.10233 | -0.85925 | 0.39049 | -1.9713 | -0.62655
ColdMornDB | 0.0040919 | 0.0076076 | -0.0054208 | 0.0010978 | 0.0036737 | -0.0018226 | 0.007335 | -0.0015285 | 0.002948 | 0.0062345 | -0.0010724 | 4.0131e-05 | 0.0039263 | -0.0010241 | 0.0083375 | -0.0023163 | 0.0049363 | 0.0060802 | 0.00068965 | -0.00071246 | 0.0047458 | 0.0015356 | 0.010559 | 0.0016937 | 0.005598 | 0.0059719 | 0.0015336 | -0.00028067 | 0.0043613 | 0.0013512 | 0.010154 | 0.0023168 | 0.0059068 | 0.0033554 | 0.003995 | 0.0042212 | 0.005854 | 0.0033256 | 0.010099 | 0.0023514 | 0.0038129 | 0.00056647 | 0.0005399 | 0.0034456 | 0.0030344 | 0.0061959 | 0.0092003 | 0.0076072 | 0.0041259 | 0.0035889 | 0.0011312 | 0.0025777 | 0.0026959 | 0.0043182 | 0.011489 | 0.0092268 | 0.0094868 | 0.0088617 | 0.0018764 | 0.0028403 | 0.0065331 | 0.0059389 | 0.010679 | 0.0028669 | 0.0017001 | 0.01318 | 0.0049826 | 0.0035039 | 0.0024918 | 0.0090865 | 0.0049635 | -0.0070263 | 0.00038793 | 0.005141 | 0.0010333 | 0.00038515 | -0.0011545 | 0.0077922 | 0.0008061 | -0.0037514 | -2.9634e-05 | 0.0042417 | 0.0047731 | -0.0032586 | -0.0028472 | 0.0054775 | -0.002096 | 0.0033854 | -0.00037749 | -0.00084874 | 0.00469 | -0.0050129 | -0.0049201 | 0.0010663 | -0.0037567 | -0.00028428 | -0.00031465 | -0.0026119 | 0.0054715 | -0.0045143 | -0.0038834 | -0.0033735 | -0.0053129 | 0.007997 | -0.00034863 | -0.0049498 | 0.0011387 | 0.0020925 | -0.0027478 | -0.0029885 | -0.0094297 | 0.0027927 | -1.607e-06 | -0.0047198 | 0.0016853 | 0.0018315 | -0.0012195 | 0.0024811 | -0.0068197 | -0.0020056 | -0.0033273 | -0.0080571 | 0.0049934 | -0.0027125 | 0.00049435 | -0.0012053 | -0.0049562 | -0.0073681 | -0.003433 | -0.011799 | 0.0046107 | -0.0016504 | 0.0028146 | -0.0078379 | -0.0040479 | -0.0061169 | -0.006212 | -0.011149 | 0.0032672 | -0.0021447 | -0.003008 | -0.015666 | -0.011137 | -0.00048705 | -0.0057812 | -0.0076435 | -0.0044089 | 0.00032226 | -0.0027298 | -0.0017601 | -0.0041026 | -0.003227 | -0.006376 | -0.0065193 | -0.0053404 | 0.0012281 | -0.0029036 | 0.0016305 | -0.005857 | 0.0027678 | -0.0071507 | -0.0030801 | -0.0097725 | 0.00038279 | -0.0050616 | -0.0028901 | -0.0075883 | 0.00080573 | -0.004589 | -0.0028532 | -0.0059728 | -0.0018202 | -0.002679 | -0.0061995 | -0.0064829 | -0.003671 | -0.0040383 | -0.0033558 | -0.0089771 | 0.00035759 | -0.0031426 | -0.0045245 | -0.005394 | -0.00364 | -0.0010153 | 0.0027588 | -0.0054466 | -0.0022198 | -0.0043282 | -0.00090727 | -0.0066419 | -0.002389
ColdAftDB | 0.0022609 | 0.0063061 | -0.0045801 | -0.0016169 | 0.0072729 | -0.00084272 | 0.0039854 | 0.0091232 | -0.00078027 | 0.0048206 | -0.00076336 | -0.0015957 | 0.0056881 | -0.0018771 | 0.0025806 | 0.0066849 | 0.003518 | 0.0031144 | -0.00087917 | -0.0032315 | 0.0066914 | 0.00098162 | -0.00010588 | 0.005924 | 0.0041139 | 0.0041206 | -0.00060116 | -0.0029375 | 0.0087487 | 0.0044459 | 0.0011339 | 0.006782 | 0.0026199 | 0.0019109 | 0.003268 | 0.00084917 | 0.0075264 | -0.00021945 | 0.0012407 | 0.0070822 | 0.0018869 | 0.0017552 | -0.0013474 | -0.0022075 | 0.008701 | -0.00083777 | 0.0047755 | 0.0087648 | 0.0057716 | 0.0035276 | -0.0032182 | -0.003584 | 0.0064807 | 0.0046472 | 0.0039034 | 0.0098607 | -0.0011776 | -0.001486 | -0.0078484 | -0.0011258 | 0.0038052 | 0.003998 | -0.0049799 | -0.010627 | -0.0047057 | -0.006965 | -0.0073696 | 0.0029911 | -0.0075333 | -0.0068945 | -0.0025887 | -0.017697 | -0.0010096 | -0.0042572 | -0.0019487 | -0.00042411 | -0.0044327 | -0.010989 | -0.002396 | -0.014787 | 0.0010664 | 0.0019124 | 0.0054719 | -0.0021073 | -0.0018753 | -0.012546 | 0.0015151 | -0.0072561 | 0.0028254 | 0.0047234 | 0.012322 | -0.0044359 | 0.00058607 | -0.0076911 | 0.0058351 | -0.0053254 | 0.0046238 | 0.0064789 | 0.016795 | 0.0010232 | 0.0018657 | 0.00064086 | 0.0061756 | -0.00071785 | 0.0048877 | 0.0079417 | 0.012981 | 0.007555 | 0.0017303 | 0.0019744 | 0.0076717 | -0.0048903 | 0.0090593 | 0.0087475 | 0.016413 | 0.0059522 | 0.0028493 | 0.0043798 | 0.0058239 | -0.0022307 | 0.0031071 | 0.0067208 | 0.017546 | 0.0044483 | 0.0034203 | 0.0028237 | 0.0048463 | 0.00766 | 8.7303e-05 | -0.0064121 | 0.012568 | 0.0049499 | -0.00037183 | -0.0047675 | -0.0028944 | -0.00176 | -0.0070207 | -0.010984 | 0.0060783 | -0.0019226 | -0.0078677 | -0.0049373 | -0.012959 | -0.0060484 | -0.0025476 | -0.0052957 | -0.0068426 | -0.0038211 | -0.0075274 | 0.0066631 | -0.0022419 | 0.0044083 | -0.0021931 | -0.0064352 | -0.011438 | -0.00096449 | -0.0078522 | 0.0071799 | -0.0036135 | 0.0077461 | -0.0058925 | -0.0053285 | -0.018635 | -0.00096505 | -0.006389 | 0.0051471 | -0.0055538 | -0.00046177 | -0.0074055 | -0.0058718 | -0.013013 | -0.0023929 | -0.0068515 | 0.0043196 | -0.0043257 | -0.0024927 | -0.0069144 | -0.0067458 | -0.014497 | 0.001821 | -0.0086771 | 0.0039418 | -0.0045942 | -0.00070594 | -0.0061814 | -0.0022987 | -0.010462 | 0.0037425 | -0.0059879 | 0.00045885 | -0.003234 | 0.00096418
ColdEveDB | -0.0061037 | 0.00091865 | -0.0093787 | -0.00045713 | -0.0079306 | -0.002167 | -0.003998 | -0.023032 | -0.0036843 | 0.0024001 | -0.0097154 | -0.0014749 | -0.0055843 | 0.001658 | -0.0023682 | -0.016843 | -0.0044364 | 0.0051783 | -0.0055688 | 0.0037968 | -0.0055701 | 0.0046605 | 0.0014137 | -0.0086176 | -0.00309 | 0.0056091 | -0.0051611 | 0.002816 | -0.0086156 | 0.0017767 | -0.0018507 | -0.0049691 | -0.00057695 | 0.0061625 | -0.00091564 | 0.00081881 | -0.0051051 | 0.0050432 | -0.0014795 | -0.0051749 | -0.0011824 | 0.003796 | -0.0025124 | 0.0019165 | -0.0073489 | 0.0076215 | -0.0038696 | -0.0070293 | -0.0039895 | 0.0043385 | -0.0045616 | 0.0027164 | -0.0066081 | 0.0057476 | -0.000258 | -0.0030867 | 0.0025727 | 0.0088001 | -0.0025253 | 0.0012847 | -0.0044942 | 0.00027512 | -0.0057409 | -0.00014647 | 0.00054888 | 0.011873 | 0.0048661 | -0.0011681 | 0.0016848 | 0.002326 | -0.0073308 | -0.0025202 | -2.4748e-05 | 0.002148 | -0.00077281 | -0.0001891 | -0.0020691 | 0.0054462 | -0.005821 | 0.0033632 | 0.0011514 | -0.0048315 | -0.0023838 | -0.00077787 | -0.0043098 | 0.0068433 | -0.0090966 | 0.0062494 | -0.0010141 | -0.012215 | -0.0031916 | -0.0019361 | -0.0055208 | 0.0020226 | -0.0085513 | 0.0018018 | -0.00030632 | -0.011174 | -9.8795e-06 | -0.0072505 | -0.0045376 | -0.0069449 | -0.0040224 | 0.0092296 | -0.00062631 | -0.013038 | -0.0010158 | -0.006665 | -0.0013935 | -0.0061227 | -0.0055056 | 0.017796 | -0.0018343 | -0.01189 | -0.0036007 | -0.0023019 | 0.0022008 | -0.0017594 | -0.00023731 | 0.0078342 | 0.00012116 | -0.012903 | 0.0021085 | -0.0041734 | 0.0043103 | -0.0015253 | 0.0057881 | -0.011487 | 0.0027086 | -0.0053288 | 0.0048968 | -0.0013292 | 0.012202 | -0.0028806 | 0.012427 | 0.0019256 | 0.0027588 | -0.0005729 | 0.0072572 | 0.005022 | 0.011696 | -0.0077495 | 0.0025258 | 0.011937 | -0.00061324 | 0.002406 | 0.0066378 | 0.0055519 | 0.0092457 | 0.00094074 | 0.0086757 | -0.0011231 | -0.00010845 | 0.0043492 | 0.0057848 | 0.0044079 | 0.0088601 | 0.0012433 | 0.0080951 | 0.0021934 | 0.0026388 | 0.0066956 | 0.0062447 | 0.0032309 | 0.0039233 | -0.0038821 | 0.0056675 | 0.0079099 | 0.0051968 | 0.0049474 | 0.0023666 | 0.00053519 | 0.006391 | -0.0049618 | 0.0061954 | 0.007851 | 0.0043312 | 0.0013365 | 0.0053518 | -0.00064784 | 0.0069093 | -0.0057083 | 0.0069097 | 0.0041272 | 0.0055624 | 0.00099558 | 0.0057993 | -0.0037261 | 0.0016638 | -0.0019033 | 0.002432 | 0.0018114
WkEndColdMornDB | -0.0012114 | -0.0022766 | 0.0031317 | 0.000659 | 0.00042086 | 0.00080388 | -0.00054016 | -0.0028802 | -0.0025634 | -0.00213 | 0.00028302 | 0.00016835 | -0.0001296 | -0.0014483 | -0.00078715 | -0.00099359 | -0.0026108 | -0.0017055 | -0.0019748 | 0.0018474 | 0.00077676 | -0.00083314 | -0.001034 | -0.00024909 | -0.0017923 | -0.0017042 | -0.0020073 | 0.0023523 | 0.0003612 | 0.0022082 | -0.0015038 | -0.0040502 | -0.0015514 | -0.00075816 | -0.00057358 | 0.0014579 | 0.0010756 | 0.0016289 | -0.0013514 | -0.0012584 | -0.0011751 | 0.0013395 | -0.0028261 | 0.0012893 | 0.00051362 | -0.00074736 | -0.0022243 | -0.0036856 | -0.0008487 | 0.00097895 | -0.0029055 | -0.00038997 | -0.0001244 | -0.00021241 | 2.1015e-05 | -0.001318 | -0.00030576 | -0.00086358 | -0.0031838 | -0.0015781 | 0.0012409 | 0.0026836 | -0.0047069 | 0.0018101 | -0.00027933 | -0.0031028 | 0.0015654 | -0.00029995 | 1.3746e-05 | 0.00035429 | -0.001367 | 0.00044776 | -0.00017954 | -0.00094943 | 0.0040172 | 0.00022553 | 0.00046568 | -0.0015445 | -0.0016241 | 0.00084232 | 0.0010375 | -0.00049103 | 0.0037411 | 0.0013813 | -1.7185e-05 | -0.0044465 | -0.0012866 | 0.0019965 | 0.00013525 | -0.00023119 | 0.0056045 | -0.0015497 | 0.00035414 | -0.0038878 | -0.0011478 | 0.00075169 | 0.0018762 | 0.00058428 | 0.0071606 | -0.0031266 | -0.00090338 | -0.0029966 | 0.0020636 | 0.0013351 | 0.0017199 | 0.00068546 | 0.0036841 | -0.0039212 | -0.0023692 | -0.0020326 | 0.0021143 | 0.0047523 | 0.0017648 | 0.00070881 | 0.0010004 | -0.002889 | -0.0015249 | -0.0048148 | 0.0011792 | 0.0018732 | -2.6477e-05 | 0.00036213 | 0.0014869 | -0.0033511 | -0.001755 | -0.0056762 | 0.0024644 | 0.00013664 | 0.0012147 | 0.00030478 | 0.0017586 | -0.00066538 | -0.00014877 | -0.0038549 | 0.0012098 | 0.0025245 | 0.0001083 | 0.0006958 | -0.00032223 | 0.0031599 | 0.0011869 | 0.0058925 | 0.00082356 | 0.0062365 | 0.00026278 | 0.0018125 | -0.0027044 | 0.0019772 | -0.00020178 | 0.0036809 | 0.0023683 | 0.0020691 | 0.001306 | 0.0013464 | -0.0061858 | 0.00097591 | 0.00087276 | 0.0035633 | 0.00011056 | -0.0046704 | 0.0010418 | 0.0018787 | -0.0048141 | 0.0014885 | 0.00064295 | 0.002953 | -0.0001219 | -0.00093189 | 0.00061301 | 0.0012445 | -0.0039031 | 0.0013212 | 0.00079429 | 0.0041639 | 0.0008501 | 0.0012943 | 0.00057505 | 0.0014446 | -0.0017477 | -0.0010626 | -0.00023181 | 0.0031515 | 0.0019182 | -0.0029679 | 0.00088908 | 0.00082594 | -0.00028531 | 0.00053002 | -0.0013135 | 0.001411 | 0.0025721 | -0.0030648
WkEndColdAftDB | 0.00049865 | 0.0035601 | 0.002239 | 0.003337 | 0.0016628 | 0.0089601 | 0.0040492 | -0.010848 | 0.0005718 | 0.0047362 | 0.00077888 | 0.0051202 | 0.0022902 | 0.012072 | 0.0041899 | -0.0072063 | -0.00094089 | 0.0050957 | 0.0014781 | 0.0048035 | 0.00090146 | 0.0080648 | 0.0099422 | 0.00065403 | -0.00055499 | 0.0040104 | 0.0019338 | 0.0035533 | 0.00097789 | 0.0023746 | 0.0083685 | -0.0034215 | 0.0004034 | 0.00493 | -0.0031019 | 0.0010549 | 0.0022381 | 0.0091605 | 0.0087062 | -0.00017595 | 0.0020094 | 0.0058947 | -0.0037066 | -0.0022713 | 0.0016332 | 0.012698 | 0.0050539 | -0.0012676 | -0.0010492 | 0.0036377 | -0.0025662 | 0.00032997 | 0.001616 | 0.0067594 | 0.0077407 | 0.0071548 | -0.006865 | 0.0043138 | 0.0002538 | 0.0034353 | -0.0013848 | -0.01063 | -0.0079826 | 0.018941 | -0.0027339 | 0.0032096 | 0.0063464 | 0.0050225 | -0.0010322 | -0.013073 | -0.0031875 | 0.00055057 | 0.0034013 | 0.00051146 | 0.0033978 | 0.0043557 | -0.0023598 | -0.0003705 | -0.0044333 | -0.0031397 | 0.0017762 | -0.0032515 | 0.0056726 | 0.0024443 | -0.0044964 | 0.0087193 | -0.0060274 | -0.0064271 | 0.0037933 | -0.0063148 | 0.0018885 | -0.0004644 | -0.0019899 | 0.0044612 | -0.008286 | -0.010617 | 0.0016287 | -0.005588 | 0.0034681 | -0.008194 | -0.00062858 | -0.0052621 | -0.0029921 | -0.0049092 | 0.002661 | -0.0083185 | 0.0046006 | -0.0016032 | 0.0004787 | -0.0022872 | -0.0095251 | 0.0047849 | -0.00074749 | -0.0065167 | -0.0040925 | 0.00097594 | -0.0025052 | 0.0031944 | -0.007066 | -0.0020782 | 0.001422 | -0.012225 | -0.0087005 | -0.0025465 | -0.0015085 | 0.00095927 | 0.00070333 | -0.0078497 | -0.0015223 | -0.0092048 | -0.0080259 | -0.0075014 | 0.00026669 | -0.0045579 | 0.0031234 | 0.0069048 | -0.0037442 | -0.0025327 | -0.012971 | -0.0031883 | 0.00018227 | -0.01395 | -0.0011563 | 0.0145 | -0.0019694 | 9.1313e-05 | -0.0070111 | -0.0029754 | 0.0023536 | -0.0091268 | -0.0014834 | 0.0073993 | 0.00043843 | 0.0023432 | -0.0026252 | -0.0028905 | 0.0028928 | -0.0068019 | -0.0037928 | -0.0048294 | -0.0012118 | 0.0014563 | 0.0059365 | -0.0026284 | -0.0046415 | 0.0032291 | -0.0028404 | -0.000935 | -0.00067828 | 0.0013977 | 0.005673 | -0.00090049 | 0.00061836 | 0.00093919 | -0.0018574 | 0.0014668 | 0.00073037 | 0.003571 | 0.0054535 | 0.0015376 | 0.0014405 | -0.0095274 | 0.0040876 | -0.00096609 | 0.0026828 | 0.0051928 | 0.0036807 | -0.00080619 | 0.00099422 | -0.0060054 | 0.0046652 | 0.0023145
WkEndColdEveDB | 2.3354e-05 | -0.001658 | -0.0043399 | -0.0042307 | -0.0010919 | -0.010004 | -0.004594 | 0.013792 | 0.00078177 | -0.0030344 | -0.00069724 | -0.0058944 | -0.0017737 | -0.012427 | -0.0046982 | 0.0085268 | 0.0027955 | -0.0040106 | 0.00046872 | -0.0064075 | -0.00082645 | -0.008238 | -0.010586 | -0.00038747 | 0.0017414 | -0.0027914 | 2.4812e-05 | -0.0054125 | -0.00073108 | -0.0037232 | -0.0083353 | 0.007434 | 0.00076344 | -0.0042158 | 0.0040951 | -0.0022765 | -0.0024617 | -0.010658 | -0.0084642 | 0.0014691 | -0.001537 | -0.0069401 | 0.0056062 | 0.0011184 | -0.0014135 | -0.013398 | -0.0039888 | 0.0046491 | 0.0013888 | -0.0042067 | 0.0041841 | -0.00062958 | -0.0010041 | -0.0078535 | -0.0085512 | -0.0066459 | 0.0072413 | -0.0031527 | 0.0014775 | -0.0028811 | 0.00072967 | 0.0092138 | 0.012074 | -0.020898 | 0.002962 | -0.0010727 | -0.0084917 | -0.004869 | 0.0012401 | 0.013585 | 0.0044532 | 0.00025653 | -0.0035422 | 0.00034165 | -0.0063937 | -0.0042458 | 0.0022443 | 0.0014948 | 0.0061131 | 0.0029421 | -0.003045 | 0.0033449 | -0.0094533 | -0.002585 | 0.0045317 | -0.0068531 | 0.0078411 | 0.004603 | -0.0045781 | 0.0060044 | -0.0058203 | 0.0021244 | 0.001332 | -0.0018065 | 0.010279 | 0.010522 | -0.0033799 | 0.0047059 | -0.008626 | 0.011333 | 0.00088391 | 0.0081146 | 0.0020143 | 0.0040808 | -0.0044793 | 0.0075814 | -0.007559 | 0.0049125 | 0.00034963 | 0.0042323 | 0.0089898 | -0.0092517 | -0.00033808 | 0.0058557 | 0.0043983 | 0.0009164 | 0.0029961 | -0.00019902 | 0.0072211 | -0.00032486 | -0.0012358 | 0.011954 | 0.0084294 | 0.0045608 | 0.0021965 | 0.0034325 | -0.0024002 | 0.0072096 | 0.0010956 | 0.0088279 | 0.0074809 | 0.0072513 | -0.00071384 | 0.0078306 | -0.004199 | -0.0096211 | 0.0045397 | 0.0018721 | 0.014632 | 0.00058754 | -0.0015574 | 0.011267 | 0.00062937 | -0.020765 | 0.0020628 | -0.0013865 | 0.0089787 | 0.001939 | -0.002734 | 0.0067893 | -0.00033406 | -0.010172 | -0.0012953 | -0.0034312 | 0.0067505 | 0.0029889 | -0.0041143 | 0.0043553 | 0.0042698 | 0.0089673 | 0.00089518 | -0.0026622 | -0.0035566 | 0.0024342 | 0.0045804 | -0.0051723 | 0.0036553 | 0.0021741 | 0.00048154 | -0.0017106 | -0.0030832 | -4.2249e-05 | -0.00093566 | -0.0031531 | 0.0017529 | -0.0022608 | -0.0005654 | -0.0043689 | -0.0048603 | -0.0012009 | -0.0014955 | 0.0084633 | -0.0058902 | 0.0034217 | -0.0027762 | -0.0058456 | -0.0036452 | 0.00050824 | -0.00023113 | 0.0047065 | -0.0072519 | 0.00027921
ColdBuildUp | 0.00046498 | -0.00088267 | 0.0037858 | -0.00061047 | 0.0016882 | 0.00027019 | 0.0010722 | 0.0028066 | -0.00052153 | -0.00088356 | 0.0029468 | 0.00076288 | 0.0014568 | -0.00057973 | 0.00033026 | 0.0013654 | -0.0015158 | -0.0013466 | 0.0009041 | 0.0018899 | 0.0010898 | 0.0005472 | -0.00056053 | 0.00048428 | -0.0013572 | -0.00018538 | 0.0010421 | 0.00070794 | 0.0012359 | 0.0021267 | -0.0013181 | 0.0024858 | -0.0020091 | -0.00020178 | 0.0016646 | 0.00086764 | 0.00071724 | 0.0010763 | -0.0012379 | 0.0019013 | -0.0021583 | -0.00057532 | 0.0010244 | -0.00034114 | 0.00032705 | 0.00015522 | -0.00071614 | -0.00037801 | -0.0016952 | 8.151e-05 | -0.0012058 | -0.001402 | 0.00073785 | 0.00074488 | -0.0011182 | -0.0014292 | -0.0038058 | -0.00061739 | -0.0029392 | -0.00056826 | -0.00018134 | -0.0014857 | -0.003423 | -0.0017837 | -0.0022724 | -0.0028523 | -0.0031087 | -0.00010814 | -0.00052561 | -0.0025284 | -0.0031397 | -0.0018035 | -0.001017 | -0.0015994 | -0.0024286 | -0.0010064 | -0.00048511 | -0.0024227 | -0.0011807 | -0.002067 | -0.00014139 | -0.00039727 | -0.0021445 | -0.00080724 | 0.00022128 | -0.0013047 | -0.00030085 | -0.0022617 | 0.00064161 | -0.00022548 | -0.0013229 | -0.00070287 | 0.00030876 | -6.873e-05 | 0.0001705 | -0.0020783 | 0.00062965 | 0.00048068 | -0.00060252 | 7.2744e-05 | 0.00034569 | 4.6425e-05 | 0.001443 | -3.6875e-05 | 0.00079554 | 0.00071334 | -0.0010471 | 0.0011021 | 0.00050661 | 0.00043121 | 0.0022934 | 0.0011926 | 0.001607 | 0.00092916 | 0.0013235 | 0.0039836 | 0.00083577 | 0.00012798 | 0.0019594 | 0.00021832 | 0.0018511 | 0.00065633 | 0.0019669 | 0.0015444 | 0.0006847 | -0.00038394 | 0.00091891 | 0.00015985 | 0.0016098 | -0.00031275 | 0.0020798 | 0.00081006 | 0.0010075 | -0.00047929 | -0.00032494 | 0.00010831 | 0.00096775 | -0.00050775 | 0.0018079 | -0.0014787 | 0.00019758 | 0.00042094 | -0.0015999 | -0.00017446 | 0.0014048 | 0.002409 | 0.00013661 | -0.0023087 | -0.0010236 | 0.0016047 | 0.0014634 | -0.00088028 | 0.0019428 | 0.0017564 | -0.00025738 | -0.00043378 | -0.001622 | 0.0010444 | 0.0011578 | 0.0014113 | 0.0018588 | 0.0022329 | -0.00099236 | -0.00016191 | -0.0016976 | -0.00014983 | 0.00082042 | -0.00052767 | 0.00095171 | 0.0014131 | -0.0011581 | -0.0012468 | -0.0019846 | 0.00067106 | 0.0018329 | -0.00049231 | 0.00082694 | 0.00013622 | -0.0010386 | -0.00041486 | -0.0016426 | 0.00089289 | 0.00098773 | 0.00070984 | 0.00094126 | -0.00022095 | -0.00043671 | -0.00015009 | -0.0021983 | -0.00075697 | 0.00047013 | 0.0010696
FracDark7 | 0.027172 | 0.023212 | 0.0051877 | 0.0197 | -0.034346 | 0.03106 | 0.011791 | 0.033875 | 0.026797 | 0.013952 | -0.0078659 | 0.070818 | -0.054971 | -0.0091107 | 0.020009 | 0.037654 | 0.038177 | -0.016478 | -0.015742 | 0.14016 | -0.05758 | 0.019476 | -0.0036349 | 0.037537 | 0.00066236 | -0.016498 | 0.022574 | 0.11439 | -0.038607 | 0.042671 | -0.068442 | 0.094821 | -0.0010523 | 0.021689 | 0.077348 | 0.04974 | -0.070039 | 0.044886 | -0.057345 | 0.069429 | -0.032314 | -0.010911 | -0.030268 | 0.10544 | -0.059032 | -0.037118 | -0.047539 | 0.079237 | 0.16275 | 0.10517 | -0.008235 | 0.07139 | 0.010036 | 0.054883 | 0.16866 | 0.19025 | 0.14212 | 0.18505 | 0.011008 | 0.020198 | 0.11367 | 0.1903 | 0.16349 | 0.29684 | -0.084262 | 0.00083067 | -0.078133 | -0.073491 | 0.067201 | 0.079968 | -0.037998 | 0.055846 | -0.14108 | -0.013443 | -0.059751 | -0.021817 | 0.066751 | 0.032344 | -0.039351 | 0.00045119 | -0.098474 | -0.0094175 | -0.063146 | -0.02324 | 0.063077 | -0.071968 | -0.016968 | -0.033351 | -0.051439 | -0.062287 | -0.034817 | -0.040576 | 0.091176 | -0.068825 | -0.063092 | -0.064758 | -0.033328 | -0.051742 | -0.056167 | -0.052043 | 0.035411 | 0.027984 | -0.055016 | -0.04324 | -0.047309 | -0.018319 | 0.017516 | -0.052811 | 0.10665 | -0.050828 | -0.0042492 | -0.082732 | -0.029108 | 0.00019537 | 0.040635 | 0.019988 | 0.10265 | -0.072888 | -0.0014275 | -0.11981 | -0.023848 | 0.022888 | 0.063323 | 0.072026 | 0.079589 | -0.040704 | -0.035659 | -0.07334 | -0.038959 | 0.011548 | 0.065491 | -0.00071057 | 0.054185 | -0.046455 | 0.015933 | -0.078951 | 0.020604 | -0.0077699 | 0.059409 | 0.023706 | 0.012173 | -0.10434 | 0.080328 | -0.10242 | -0.0051662 | -0.049338 | 0.025594 | -0.019823 | 0.019814 | -0.031494 | 0.011784 | -0.037541 | -0.042426 | -0.079204 | -0.0037109 | -0.037159 | -0.0069474 | -0.029844 | -0.026568 | -0.072444 | 0.032288 | -0.063186 | -0.012177 | -0.084318 | -0.14425 | -0.052997 | 0.020366 | -0.084284 | 0.068693 | -0.042108 | 0.0064749 | -0.11966 | -0.18405 | -0.0068718 | 0.0058638 | -0.054262 | 0.051357 | -0.015144 | -0.05301 | -0.11821 | -0.11487 | 0.057272 | -0.011955 | -0.049127 | 0.058152 | 0.071307 | 0.028462 | -0.0637 | -0.05769 | 0.042596 | -0.02898 | 0.00031572
FracDark8 | -0.035473 | 0.019474 | 0.055932 | 0.036374 | -0.029254 | -0.028403 | 0.060738 | 0.040548 | 0.0062187 | 0.023175 | 0.056527 | 0.00034005 | 0.0073782 | -0.0028281 | -0.006016 | 0.0064903 | -0.017449 | 0.0067746 | 0.087061 | 0.003224 | 0.0062578 | -0.017413 | 0.01489 | -0.043453 | -0.015518 | 0.0029339 | 0.048226 | -0.027583 | 0.028075 | -0.0037873 | 0.0030988 | 0.017608 | -0.039499 | -0.025734 | 0.060093 | 0.012274 | 0.016769 | 0.0059623 | -0.0084282 | 0.0099227 | -0.011882 | -0.003389 | 0.037431 | -0.023971 | 0.014818 | 0.044016 | -0.034816 | -0.034809 | -0.064131 | 0.023226 | 0.022438 | -0.066854 | 0.04012 | 0.036288 | -0.090505 | -0.020992 | 0.29786 | 0.21364 | 0.066107 | -0.038087 | 0.17974 | 0.20961 | 0.18054 | 0.24564 | 0.016768 | 0.071017 | 0.035902 | -0.06793 | 0.013048 | 0.060901 | -0.04665 | 0.033537 | -0.049424 | -0.032225 | 0.014245 | -0.08192 | -0.03932 | -0.059738 | -0.087654 | -0.051165 | -0.049713 | -0.043247 | -0.017171 | -0.035614 | -0.033668 | -0.049779 | -0.032843 | -0.071483 | -0.063189 | -0.034331 | -0.034332 | -0.029261 | -0.080335 | -0.066966 | -0.012653 | -0.076506 | -0.054258 | -0.068185 | -0.026932 | -0.038325 | -0.094715 | -0.050084 | 0.0026675 | -0.064594 | -0.036456 | -0.066635 | 0.013079 | -0.063345 | -0.072923 | -0.0032746 | -0.032979 | 0.0098061 | -0.032564 | -0.058801 | -0.029722 | -0.082368 | -0.059804 | 0.01473 | -0.013343 | -0.032613 | -0.021238 | -0.039379 | -0.090963 | -0.043728 | -0.017515 | 0.013663 | 0.024586 | -0.062081 | 0.059775 | -0.026951 | -0.080524 | -0.01262 | 0.00038155 | -0.012875 | 0.046772 | -0.057924 | 0.047919 | -0.0043379 | -0.11201 | 0.045994 | 0.0082401 | 0.013502 | 0.055326 | 0.022766 | 0.025323 | -0.077584 | -0.10407 | 0.091963 | 0.012902 | -0.059457 | -0.044658 | -0.047143 | 0.00066277 | 0.018445 | -0.057586 | 0.075202 | 0.02524 | 0.034576 | 0.011332 | -0.033463 | 0.026435 | 0.0010369 | 0.0025513 | 0.085447 | -0.0097754 | 0.0066656 | -0.041129 | 0.038267 | 0.01655 | -0.033566 | 0.0014076 | 0.066964 | 0.027083 | 0.013105 | -0.0084793 | 0.075968 | -0.0056207 | 0.063821 | 0.052824 | 0.08407 | 0.056695 | -0.053735 | 0.013043 | 0.068874 | -0.0010998 | 0.070822 | -0.00051373 | 0.10975 | 0.00056141 | -0.044684 | 0.04716 | 0.026801
FracDark18 | 0.020813 | 0.05064 | -0.0061488 | 0.12492 | -0.03264 | 0.098362 | 0.026741 | 0.024878 | 0.0074163 | 0.074776 | -0.0045902 | 0.070224 | 0.0056332 | 0.047797 | -0.0097412 | 0.0007801 | 0.011185 | 0.052616 | 0.043229 | 0.039857 | -0.03948 | 0.013409 | 0.022694 | -0.026304 | -0.0065254 | 0.041633 | 0.056969 | 0.045668 | -0.091284 | -0.078516 | 0.033712 | -0.048435 | -0.013066 | -0.0088799 | -0.061794 | 0.0031026 | -0.14024 | -0.04887 | -0.014585 | -0.028051 | -0.035304 | 0.016839 | 0.031052 | -0.023593 | -0.1653 | -0.014447 | -0.020858 | -0.13152 | -0.06817 | -0.033831 | 0.026964 | 0.021949 | -0.095486 | -0.05452 | -0.039883 | -0.15453 | -0.072514 | -0.048811 | 0.017419 | -0.068374 | 0.01981 | -0.13251 | -0.07314 | 0.084677 | -0.054069 | -0.03713 | 0.05041 | -0.13157 | -0.088382 | -0.16981 | -0.027735 | -0.046647 | -0.069735 | -0.065765 | -0.013175 | -0.04666 | -0.16606 | -0.081709 | -0.0071175 | -0.067001 | -0.082917 | -0.083119 | -0.030866 | -0.016538 | -0.10702 | 0.01342 | -0.044392 | -0.04232 | -0.069613 | -0.061807 | -0.053854 | 0.042799 | -0.10117 | 0.093363 | -0.03653 | -0.019468 | -0.028745 | -0.062279 | -0.066547 | 0.0052051 | -0.11605 | -0.11138 | -0.017046 | -0.043931 | -0.0094574 | -0.083619 | -0.058434 | -0.092258 | -0.024221 | -0.036508 | -0.060608 | -0.039468 | -0.0093872 | -0.082153 | -0.0813 | -0.24159 | 0.0086493 | -0.030063 | -0.0368 | -0.12108 | -0.014986 | -0.078576 | -0.067133 | -0.22897 | 0.06083 | 0.06947 | 0.0042009 | -0.088268 | 0.0049098 | -0.0067841 | -0.06269 | -0.12556 | 0.057689 | 0.080339 | 0.036376 | 0.04689 | 0.29754 | 0.21173 | 0.020351 | 0.013152 | 0.28495 | 0.26615 | 0.2757 | 0.46391 | 0.082756 | -0.040092 | 0.072383 | 0.21255 | 0.090709 | -0.074847 | 0.01756 | -0.10215 | -0.031939 | -0.02954 | 0.019117 | 0.13317 | 0.067727 | -0.10334 | -0.020461 | -0.072403 | 0.0096707 | 0.013282 | 0.038885 | 0.18058 | 0.13815 | -0.051328 | 0.012832 | 0.023368 | 0.0081375 | 0.051513 | 0.0088103 | 0.0045537 | 0.1749 | -0.014725 | -0.010084 | 0.1042 | 0.070587 | 0.11389 | 0.051332 | -0.012544 | 0.18933 | 0.16424 | 0.0019705 | 0.21471 | 0.05341 | 0.095469 | 0.06961 | 0.089929 | 0.068944 | 0.15602 | -0.012807 | 0.068172
FracDark19 | -0.079902 | -0.12184 | 0.034293 | -0.03753 | -0.068649 | -0.059269 | -0.0871 | -0.033507 | -0.052742 | -0.11642 | 0.031491 | -0.021747 | -0.065015 | -0.038055 | -0.048124 | -0.040783 | -0.035709 | -0.092987 | 0.0086148 | 0.00080039 | -0.032982 | -0.029352 | -0.030745 | -0.043286 | -0.0045987 | -0.074297 | -0.01221 | 0.022671 | -0.044029 | -0.022272 | -0.016996 | -0.0083772 | 0.01437 | -0.016348 | -0.034788 | 0.026643 | -0.014867 | 0.00011936 | 0.015159 | 0.02683 | 0.039019 | -0.028299 | 0.038218 | 0.04122 | 0.0020654 | 0.072384 | 0.024974 | -0.0058447 | 0.063655 | 0.034076 | 0.0454 | 0.0077617 | -0.041812 | 0.028631 | 0.029639 | 0.011595 | 0.041748 | 0.068409 | 0.0069423 | -0.0090658 | -0.028758 | 0.0030265 | 0.031288 | -0.028007 | 0.090762 | 0.098645 | 0.029097 | 0.044355 | 0.041165 | 0.072582 | 0.054133 | 0.068627 | 0.066188 | 0.095518 | 0.0041117 | 0.00072199 | 0.053961 | 0.024325 | 0.054131 | 0.025013 | 0.077477 | 0.094735 | -0.016109 | -0.0033932 | 0.047931 | 0.0097911 | 0.05144 | 0.013805 | 0.048609 | 0.059129 | -0.013561 | -0.0048124 | 0.041038 | -0.017821 | 0.040306 | 0.013891 | 0.0019971 | 0.048285 | 0.012001 | -0.011005 | 0.056003 | 0.019154 | 0.047268 | 0.0098613 | -0.021949 | 0.016059 | -0.026182 | -0.005828 | 0.0147 | 0.0049146 | 0.054192 | -0.0073742 | -0.048462 | 0.036249 | -0.017446 | 0.069215 | 0.018155 | 0.00060858 | 0.029024 | 0.024574 | -0.07645 | 0.014649 | -0.055987 | 0.051192 | -0.033609 | -0.048772 | -0.0082156 | -0.011434 | -0.059805 | 0.002797 | -0.054031 | 0.045817 | -0.0079063 | -0.014373 | -0.050822 | -0.059437 | -0.057244 | 0.038933 | -0.013166 | -0.011815 | -0.036288 | 0.093586 | -0.011834 | -0.014153 | 0.2831 | 0.20496 | -0.021787 | -0.06948 | 0.15821 | 0.1666 | 0.16215 | 0.33543 | -0.014267 | 0.0201 | -0.027731 | -0.031662 | -0.027216 | -0.020232 | -0.043744 | -0.021179 | -0.085365 | -0.020157 | 0.012919 | -0.048005 | 0.021867 | -0.041065 | -0.072095 | -0.051519 | -0.061827 | -0.045704 | 0.029899 | 0.012184 | 0.0063095 | -0.028141 | -0.051097 | -0.071915 | -0.07498 | -0.11819 | 0.019143 | 0.010483 | -0.032674 | -0.08291 | -0.074909 | -0.085485 | -0.053624 | -0.1983 | 0.020867 | -0.078721 | -0.027596 | -0.093464 | -0.098025 | -0.047324
FracDark20 | 0.0084545 | 0.035591 | -0.028244 | 0.072485 | -0.038082 | 0.015788 | 0.0035363 | -0.0058375 | 0.0093713 | 0.058902 | -0.026704 | 0.089283 | -0.027215 | 0.026667 | 0.010492 | -0.0012192 | -0.00051263 | 0.048093 | -0.0081505 | 0.069306 | -0.04078 | 0.060006 | 0.015039 | 0.034736 | 0.018372 | 0.042136 | -0.0089732 | 0.052263 | -0.018987 | 0.052786 | 0.00062709 | 0.025311 | 0.016201 | 0.063291 | -0.0098806 | 0.077039 | -0.02433 | 0.054547 | -0.0053565 | -0.0049725 | -0.010844 | 0.060461 | -0.015586 | 0.031063 | 0.0023313 | 0.014667 | -0.022893 | -0.026987 | -0.00024693 | 0.075378 | 0.0080852 | -0.0053874 | 0.032256 | -0.014696 | 0.014088 | -0.023406 | 0.0027684 | 0.02266 | -0.020229 | -0.063807 | 0.012631 | -0.064912 | -0.035973 | -0.034748 | -0.027637 | -0.012589 | -0.023902 | -0.083641 | 0.00039704 | -0.050937 | -0.048467 | -0.026429 | -0.067057 | -0.018709 | -0.032478 | -0.052472 | -0.01077 | -0.019447 | -0.029611 | -0.0041016 | -0.049197 | -0.017125 | 0.0060462 | -0.067307 | -0.0031474 | -0.019338 | -0.031765 | 0.029057 | -0.031075 | -0.018481 | 0.00482 | -0.032134 | 0.03401 | -0.024539 | -0.021842 | 0.015065 | -0.018841 | -0.020009 | 0.019507 | -0.069749 | 0.011202 | -0.025313 | -0.04379 | 0.028596 | -0.030234 | 0.0044731 | 0.03136 | -0.062564 | 0.032657 | -0.024929 | -0.031039 | -0.012255 | -0.015806 | -0.03329 | 0.071863 | -0.044169 | 0.0027172 | -0.0050355 | -0.015628 | -0.015548 | -0.0033321 | -0.043901 | 0.064571 | -0.052692 | 0.026779 | -0.027338 | -0.014176 | -0.015413 | -0.034178 | -0.053955 | 0.058784 | -0.073244 | -0.0047266 | -0.044681 | -0.014256 | -0.014375 | -0.028294 | -0.094725 | 0.058428 | 0.0010188 | 0.033298 | -0.061827 | -0.017668 | -0.065253 | -0.053053 | -0.026305 | 0.045762 | 0.011391 | 0.048881 | 0.10802 | 0.082816 | 0.017106 | 0.26807 | 0.077422 | 0.036605 | -0.0086779 | 0.15399 | 0.14347 | 0.20732 | 0.2507 | 0.044192 | -0.077292 | -0.027338 | 0.031453 | -0.057234 | -0.053969 | -0.0074087 | -0.025817 | -0.0033792 | -0.066899 | -0.095383 | 0.046065 | -0.066007 | -0.060511 | -0.011274 | -0.061191 | 0.0070014 | -0.027073 | -0.075922 | 0.070502 | -0.05513 | 0.01045 | -0.0068258 | -0.034007 | -0.00073995 | 0.021947 | -0.03304 | 0.063978 | -0.044735 | 0.011077 | 0.024059 | -0.029007
FracDark21 | -0.010019 | -0.052165 | 0.095823 | -0.11445 | 0.023031 | -0.022325 | -0.061795 | -0.012253 | 0.0085556 | -0.023052 | 0.20547 | -0.10744 | -0.010747 | 0.06185 | -0.13054 | 0.026262 | 0.0085065 | 0.027608 | 0.13982 | -0.10434 | 0.0061777 | 0.038072 | -0.042336 | 0.083931 | 0.028482 | 0.043555 | 0.10551 | -0.040027 | -0.033996 | 0.058401 | 0.0063737 | 0.023971 | 0.030544 | -0.0046482 | -0.036569 | -0.056953 | -0.00082001 | 0.012188 | -0.035069 | 0.060891 | 0.035678 | 0.015921 | 0.11133 | -0.0087853 | -0.021376 | 0.085817 | 0.0010736 | 0.094824 | 0.03218 | -0.064383 | 0.091909 | 0.052837 | -0.015185 | -0.12116 | 0.06285 | -0.032916 | -0.042965 | -0.15774 | 0.024763 | 0.05289 | -0.095112 | -0.0066599 | -0.076314 | -0.056597 | 0.06676 | -0.088706 | 0.059639 | 0.10524 | -0.024773 | -0.076908 | -0.059044 | -0.11573 | 0.11149 | -0.04409 | -0.080082 | 0.13331 | 0.0084171 | -0.12339 | -0.0075212 | -0.12134 | 0.072086 | -0.074477 | -0.072125 | 0.11613 | 0.056511 | -0.098647 | -0.0058078 | -0.12996 | 0.0029208 | -0.0082883 | -0.081776 | 0.14817 | 0.031799 | 0.070594 | 0.055648 | -0.091799 | -0.003664 | -0.021874 | -0.067825 | 0.15482 | 0.06381 | 0.029385 | 0.093484 | -0.10067 | 0.0098661 | -0.014927 | -0.068944 | 0.15205 | 0.0024832 | 0.058931 | 0.025173 | -0.057224 | -0.030634 | -0.010882 | -0.13904 | 0.11745 | 0.0065598 | 0.06314 | -0.016003 | -0.059768 | -0.036022 | -0.043795 | -0.19287 | 0.09415 | -0.013864 | 0.075093 | 0.020976 | -0.087593 | -0.013708 | -0.02607 | -0.19992 | 0.052066 | -0.0082773 | 0.090592 | -0.019907 | -0.031503 | -0.059719 | 0.031098 | -0.19891 | -0.032972 | -0.0031673 | 0.1682 | -0.08319 | -0.023971 | -0.005931 | 0.065905 | -0.017006 | -0.078705 | -0.022641 | -0.047047 | -0.057604 | -0.083052 | -0.0070234 | 0.18115 | 0.12023 | -0.092109 | -0.011683 | 0.15442 | 0.022976 | 0.12294 | 0.18715 | 0.2288 | 0.053121 | -0.13307 | 0.13959 | 0.12793 | 0.21309 | 0.34627 | -0.088101 | 0.089541 | 0.023303 | -0.11488 | -0.0043457 | -0.19223 | 0.02086 | 0.11653 | -0.1272 | 0.032696 | 0.054914 | -0.14777 | -0.050862 | -0.27468 | 0.019122 | 0.064676 | -0.16923 | -0.081179 | 0.069228 | -0.14761 | -0.02153 | -0.13156 | 0.053507 | 0.064087

## HourlyCalcs
This sheet uses the coefficients from the HourlyCoefs tab to compute values for hourly fractions.
There is one column for each hour and one row for each variable.
Each cell shows the product of the coefficient (from the HourlyCoefs tab) and the corresponding X-variable (from the Transformations tab).
The sum of the values in each column is the predicted hourly fraction expressed as a percentage (see Row 57).
For each hour, this percentage is divided by 100 and multiplied by daily energy use to get predicted kW (see Row 58).
Variable | Hr1 | Hr2 | Hr3 | Hr4 | Hr5 | Hr6 | Hr7 | Hr8 | Hr9 | Hr10 | Hr11 | Hr12 | Hr13 | Hr14 | Hr15 | Hr16 | Hr17 | Hr18 | Hr19 | Hr20 | Hr21 | Hr22 | Hr23 | Hr24
CONST | 4.8165 | 4.782 | 4.8249 | 4.454 | 4.6425 | 4.3545 | 3.755 | 2.9783 | 3.8089 | 3.8457 | 4.1075 | 4.2782 | 3.5261 | 3.0142 | 2.4981 | 2.0027 | 2.0748 | 2.9252 | 4.9303 | 4.5866 | 5.2158 | 5.7669 | 6.3951 | 6.4164
Monday | 0 | 0 | 0 | 0 | 0 | 0 | 0 | 0 | 0 | 0 | 0 | 0 | 0 | 0 | 0 | 0 | 0 | 0 | 0 | 0 | 0 | 0 | 0 | 0
TWT | 0 | 0 | 0 | 0 | 0 | 0 | 0 | 0 | 0 | 0 | 0 | 0 | 0 | 0 | 0 | 0 | 0 | 0 | 0 | 0 | 0 | 0 | 0 | 0
Friday | 0 | 0 | 0 | 0 | 0 | 0 | 0 | 0 | 0 | 0 | 0 | 0 | 0 | 0 | 0 | 0 | 0 | 0 | 0 | 0 | 0 | 0 | 0 | 0
Saturday | 0 | 0 | 0 | 0 | 0 | 0 | 0 | 0 | 0 | 0 | 0 | 0 | 0 | 0 | 0 | 0 | 0 | 0 | 0 | 0 | 0 | 0 | 0 | 0
SummerMon | 0 | 0 | 0 | 0 | 0 | 0 | 0 | 0 | 0 | 0 | 0 | 0 | 0 | 0 | 0 | 0 | 0 | 0 | 0 | 0 | 0 | 0 | 0 | 0
SummerTWT | 0 | 0 | 0 | 0 | 0 | 0 | 0 | 0 | 0 | 0 | 0 | 0 | 0 | 0 | 0 | 0 | 0 | 0 | 0 | 0 | 0 | 0 | 0 | 0
SummerFri | 0 | 0 | 0 | 0 | 0 | 0 | 0 | 0 | 0 | 0 | 0 | 0 | 0 | 0 | 0 | 0 | 0 | 0 | 0 | 0 | 0 | 0 | 0 | 0
SummerSat | 0 | 0 | 0 | 0 | 0 | 0 | 0 | 0 | 0 | 0 | 0 | 0 | 0 | 0 | 0 | 0 | 0 | 0 | 0 | 0 | 0 | 0 | 0 | 0
SummerSun | -0.014469 | -0.041565 | -0.040139 | -0.051136 | -0.053606 | -0.042499 | 0.023363 | -0.020062 | -0.015057 | 0.032158 | 0.07458 | 0.071176 | 0.066724 | 0.051082 | 0.016832 | 0.016595 | -0.00052355 | -0.043376 | -0.03126 | -0.037448 | -0.039958 | 0.011263 | 0.031443 | 0.035882
WinterMon | 0 | 0 | 0 | 0 | 0 | 0 | 0 | 0 | 0 | 0 | 0 | 0 | 0 | 0 | 0 | 0 | 0 | 0 | 0 | 0 | 0 | 0 | 0 | 0
WinTWT | 0 | 0 | 0 | 0 | 0 | 0 | 0 | 0 | 0 | 0 | 0 | 0 | 0 | 0 | 0 | 0 | 0 | 0 | 0 | 0 | 0 | 0 | 0 | 0
WinterFri | 0 | 0 | 0 | 0 | 0 | 0 | 0 | 0 | 0 | 0 | 0 | 0 | 0 | 0 | 0 | 0 | 0 | 0 | 0 | 0 | 0 | 0 | 0 | 0
WinterSat | 0 | 0 | 0 | 0 | 0 | 0 | 0 | 0 | 0 | 0 | 0 | 0 | 0 | 0 | 0 | 0 | 0 | 0 | 0 | 0 | 0 | 0 | 0 | 0
WinterSun | 0 | 0 | 0 | 0 | 0 | 0 | 0 | 0 | 0 | 0 | 0 | 0 | 0 | 0 | 0 | 0 | 0 | 0 | 0 | 0 | 0 | 0 | 0 | 0
XMASWkB4 | 0 | 0 | 0 | 0 | 0 | 0 | 0 | 0 | 0 | 0 | 0 | 0 | 0 | 0 | 0 | 0 | 0 | 0 | 0 | 0 | 0 | 0 | 0 | 0
XMASAft | 0 | 0 | 0 | 0 | 0 | 0 | 0 | 0 | 0 | 0 | 0 | 0 | 0 | 0 | 0 | 0 | 0 | 0 | 0 | 0 | 0 | 0 | 0 | 0
HotSlope | -0.74271 | -0.6225 | -0.61787 | -0.66496 | -0.798 | -0.8851 | -0.90112 | -0.88994 | -0.21578 | 0.24147 | 0.28977 | 0.27863 | 0.18825 | 0.24083 | 0.089716 | 0.12411 | 0.18843 | 0.30107 | 0.42444 | 0.49501 | 0.72243 | 0.86225 | 0.89998 | 0.9916
MiddleSlope | -0.13216 | -0.10532 | -0.075544 | -0.094132 | -0.060617 | -0.12324 | -0.20387 | -0.33064 | -0.11534 | -0.072463 | 0.08111 | 0.17357 | 0.063832 | 0.0096309 | -0.11595 | -0.19804 | -0.20227 | -0.12195 | 0.20736 | 0.12352 | 0.22492 | 0.27722 | 0.38111 | 0.40928
ColdSlope | 0 | 0 | 0 | 0 | 0 | 0 | 0 | 0 | 0 | 0 | 0 | 0 | 0 | 0 | 0 | 0 | 0 | 0 | 0 | 0 | 0 | 0 | 0 | 0
Hot | -2.7156 | -2.3148 | -2.5191 | -2.5658 | -3.4709 | -3.4193 | -3.3239 | -2.365 | -0.6969 | 1.1519 | 0.87712 | 0.56564 | 0.77338 | 1.7358 | 1.8133 | 2.5152 | 2.7754 | 2.5944 | 0.80634 | 1.3772 | 1.679 | 1.8669 | 1.3238 | 1.536
HotMornDB | 1.6087 | 1.6566 | 1.7865 | 1.9853 | 2.5154 | 2.8073 | 3.2845 | 3.3725 | 1.6646 | 0.2682 | -0.27549 | -0.73086 | -0.46241 | -0.93703 | -1.0149 | -1.3558 | -1.6347 | -1.8558 | -1.8958 | -1.697 | -2.1667 | -2.2769 | -2.2389 | -2.4074
HotAftDB | 0.28162 | -0.0047741 | -0.19368 | 0.023857 | 0.32878 | 0.53142 | 0.57992 | 0.48024 | 0.03391 | 0.01365 | 0.79403 | 1.3953 | 1.9273 | 1.9422 | 2.01 | 1.432 | 0.64743 | -0.4813 | -0.98644 | -1.1929 | -2.0644 | -2.4633 | -2.4697 | -2.5653
HotEveDB | 0.5745 | 0.34733 | 0.43454 | 0.43957 | 0.53072 | 0.49687 | 0.5349 | 0.6115 | -0.29846 | -1.0859 | -1.4151 | -1.566 | -1.5748 | -1.5215 | -0.75633 | -0.016451 | 0.62604 | 1.0983 | 0.97402 | 0.72843 | 0.71582 | 0.41678 | 0.013694 | -0.30848
WkEndHotMornDB | -0.021522 | 0.040919 | 0.050395 | 0.096148 | 0.0022609 | 0.087617 | -0.18661 | -0.17087 | -0.19795 | -0.3322 | -0.30554 | -0.26539 | -0.47995 | -0.29142 | -0.19089 | -0.036018 | 0.097259 | 0.27351 | 0.2279 | 0.13278 | 0.40227 | 0.28547 | 0.27311 | 0.50872
WkEndHotAftDB | 0.23877 | 0.077901 | 0.12699 | 0.047453 | 0.065937 | -0.056436 | 0.24719 | -0.31692 | -0.30761 | -0.031901 | 0.10081 | -0.0063945 | 0.38475 | 0.3207 | 0.36986 | 0.30289 | -0.073036 | 0.026593 | -0.28123 | -0.16988 | -0.1745 | -0.18436 | -0.29781 | -0.40977
WkEndHotEveDB | -0.22812 | -0.13607 | -0.19075 | -0.13477 | -0.062068 | -0.023948 | -0.090893 | 0.44922 | 0.48642 | 0.30843 | 0.17358 | 0.27129 | 0.086955 | -0.031111 | -0.16976 | -0.25312 | 0.0015134 | -0.28281 | 0.07492 | 0.06581 | -0.18767 | -0.073243 | 0.03067 | -0.08449
HotBuildUp | 0.2747 | 0.22273 | 0.19736 | 0.18579 | 0.16545 | 0.13507 | 0.072889 | 0.020473 | -0.028985 | -0.082032 | -0.12707 | -0.090855 | -0.088046 | -0.080329 | -0.072487 | -0.075516 | -0.073786 | -0.04694 | -0.064767 | -0.079448 | -0.064073 | -0.10819 | -0.10391 | -0.088051
MildMornDB | 0 | 0 | 0 | 0 | 0 | 0 | 0 | 0 | 0 | 0 | 0 | 0 | 0 | 0 | 0 | 0 | 0 | 0 | 0 | 0 | 0 | 0 | 0 | 0
MildAftDB | 0 | 0 | 0 | 0 | 0 | 0 | 0 | 0 | 0 | 0 | 0 | 0 | 0 | 0 | 0 | 0 | 0 | 0 | 0 | 0 | 0 | 0 | 0 | 0
MildEveDB | 0 | 0 | 0 | 0 | 0 | 0 | 0 | 0 | 0 | 0 | 0 | 0 | 0 | 0 | 0 | 0 | 0 | 0 | 0 | 0 | 0 | 0 | 0 | 0
MildBuildup | 0 | 0 | 0 | 0 | 0 | 0 | 0 | 0 | 0 | 0 | 0 | 0 | 0 | 0 | 0 | 0 | 0 | 0 | 0 | 0 | 0 | 0 | 0 | 0
Cold | 0 | 0 | 0 | 0 | 0 | 0 | 0 | 0 | 0 | 0 | 0 | 0 | 0 | 0 | 0 | 0 | 0 | 0 | 0 | 0 | 0 | 0 | 0 | 0
ColdMornDB | 0 | 0 | 0 | 0 | 0 | 0 | 0 | 0 | 0 | 0 | 0 | 0 | 0 | 0 | 0 | 0 | 0 | 0 | 0 | 0 | 0 | 0 | 0 | 0
ColdAftDB | 0 | 0 | 0 | 0 | 0 | 0 | 0 | 0 | 0 | 0 | 0 | 0 | 0 | 0 | 0 | 0 | 0 | 0 | 0 | 0 | 0 | 0 | 0 | 0
ColdEveDB | 0 | 0 | 0 | 0 | 0 | 0 | 0 | 0 | 0 | 0 | 0 | 0 | 0 | 0 | 0 | 0 | 0 | 0 | 0 | 0 | 0 | 0 | 0 | 0
WkEndColdMornDB | 0 | 0 | 0 | 0 | 0 | 0 | 0 | 0 | 0 | 0 | 0 | 0 | 0 | 0 | 0 | 0 | 0 | 0 | 0 | 0 | 0 | 0 | 0 | 0
WkEndColdAftDB | 0 | 0 | 0 | 0 | 0 | 0 | 0 | 0 | 0 | 0 | 0 | 0 | 0 | 0 | 0 | 0 | 0 | 0 | 0 | 0 | 0 | 0 | 0 | 0
WkEndColdEveDB | 0 | 0 | 0 | 0 | 0 | 0 | 0 | 0 | 0 | 0 | 0 | 0 | 0 | 0 | 0 | 0 | 0 | 0 | 0 | 0 | 0 | 0 | 0 | 0
ColdBuildUp | 0 | 0 | 0 | 0 | 0 | 0 | 0 | 0 | 0 | 0 | 0 | 0 | 0 | 0 | 0 | 0 | 0 | 0 | 0 | 0 | 0 | 0 | 0 | 0
FracDark7 | 0.011791 | 0.020009 | -0.0036349 | -0.068442 | -0.057345 | -0.047539 | 0.16866 | 0.16349 | -0.037998 | -0.039351 | -0.016968 | -0.063092 | -0.055016 | -0.0042492 | -0.0014275 | -0.035659 | 0.015933 | 0.080328 | 0.011784 | -0.026568 | 0.020366 | 0.0058638 | -0.011955 | -0.02898
FracDark8 | 0.0018221 | -0.00018048 | 0.00044669 | 9.2964e-05 | -0.00025285 | -0.0010445 | -0.0027152 | 0.0054163 | -0.0013995 | -0.0026296 | -0.0009853 | -0.0003796 | 8.0025e-05 | -0.00098938 | -0.0004003 | 0.00073759 | 0.0014031 | 0.0016598 | -0.0013397 | 0.00033996 | -0.0012339 | -0.00025438 | 0.00039129 | 0.0014148
FracDark18 | 0 | 0 | 0 | 0 | 0 | 0 | 0 | 0 | 0 | 0 | 0 | 0 | 0 | 0 | 0 | 0 | 0 | 0 | 0 | 0 | 0 | 0 | 0 | 0
FracDark19 | 0 | 0 | 0 | 0 | 0 | 0 | 0 | 0 | 0 | 0 | 0 | 0 | 0 | 0 | 0 | 0 | 0 | 0 | 0 | 0 | 0 | 0 | 0 | 0
FracDark20 | 0.0012978 | 0.0038505 | 0.0055193 | 0.00023014 | -0.0019658 | -0.0084016 | 0.0051702 | -0.013202 | -0.017787 | -0.010867 | -0.011658 | -0.008016 | -0.016071 | -0.011391 | -0.0057355 | -0.0052026 | -0.005232 | -0.0064842 | 0.030393 | 0.076085 | -0.002719 | -0.0041375 | -0.0025051 | 0.0088297
FracDark21 | -0.061795 | -0.13054 | -0.042336 | 0.0063737 | -0.035069 | 0.0010736 | 0.06285 | -0.076314 | -0.059044 | -0.0075212 | -0.0058078 | 0.055648 | 0.093484 | 0.025173 | -0.016003 | 0.020976 | -0.019907 | -0.08319 | -0.057604 | 0.022976 | 0.21309 | 0.02086 | 0.019122 | 0.053507
Results | Hr1 | Hr2 | Hr3 | Hr4 | Hr5 | Hr6 | Hr7 | Hr8 | Hr9 | Hr10 | Hr11 | Hr12 | Hr13 | Hr14 | Hr15 | Hr16 | Hr17 | Hr18 | Hr19 | Hr20 | Hr21 | Hr22 | Hr23 | Hr24
Hourly Fraction (%) | 3.8933 | 3.7955 | 3.7436 | 3.6595 | 3.7112 | 3.8064 | 4.0254 | 3.8982 | 4.0015 | 4.1966 | 4.3399 | 4.3585 | 4.4346 | 4.4616 | 4.4539 | 4.4393 | 4.4187 | 4.3791 | 4.369 | 4.4056 | 4.4925 | 4.4032 | 4.2437 | 4.0692
Hourly Load (kW) | 59.3364 | 57.8464 | 57.0559 | 55.7739 | 56.5613 | 58.0129 | 61.3494 | 59.4108 | 60.9856 | 63.9598 | 66.1426 | 66.4263 | 67.5872 | 67.9985 | 67.8811 | 67.658 | 67.3447 | 66.7412 | 66.587 | 67.1451 | 68.4686 | 67.1083 | 64.6769 | 62.0171

## Interval96
This sheet computes the predicted 15-minute interval values for BUSHILF. There is one row for each interval.
Columns E, F, and G contain regression coefficients for the current hour, previous hour, and next hour.
Column H contains the multipliers that allocate the hourly values to 15-minute values.
Column I contains a copy of the estimated hourly load from row 58 of the HourlyCalcs tab.
Column J contains the final interval value in the UOM selected on the Inputs tab, though published values will be in kWh.
For Daylight Saving Time (DST) adjustments, please see the text following the table below.
Interval | [7 empty] | Forecasted | kWh-kW | kWh to
& Hour | Hour | Interval | CurrentHrConst | Hour(-1)Coef | Hour(+1)Coef | Mult | HourkW | IntervalkWh | factor | sum
Int1_Hr1 | 1 | 1 | 0.31161 | 0 | -0.06018 | 0.25294 | 59.3364 | 15.01 | 1 | 15.01
Int2_Hr1 | 1 | 2 | 0.2786 | 0 | -0.028533 | 0.25078 | 59.3364 | 14.88 | 1 | 14.88
Int3_Hr1 | 1 | 3 | 0.23704 | 0 | 0.012345 | 0.24908 | 59.3364 | 14.78 | 1 | 14.78
Int4_Hr1 | 1 | 4 | 0.17275 | 0 | 0.076368 | 0.2472 | 59.3364 | 14.67 | 1 | 14.67
Int1_Hr2 | 2 | 1 | 0.238 | 0.050998 | -0.039119 | 0.25173 | 57.8464 | 14.56 | 1 | 14.56
Int2_Hr2 | 2 | 2 | 0.28002 | -0.000331 | -0.029409 | 0.25068 | 57.8464 | 14.5 | 1 | 14.5
Int3_Hr2 | 2 | 3 | 0.26616 | -0.018202 | 0.001813 | 0.24928 | 57.8464 | 14.42 | 1 | 14.42
Int4_Hr2 | 2 | 4 | 0.21581 | -0.032464 | 0.066714 | 0.24831 | 57.8464 | 14.36 | 1 | 14.36
Int1_Hr3 | 3 | 1 | 0.21899 | 0.060413 | -0.02951 | 0.2514 | 57.0559 | 14.34 | 1 | 14.34
Int2_Hr3 | 3 | 2 | 0.27398 | 0.006136 | -0.030278 | 0.25061 | 57.0559 | 14.3 | 1 | 14.3
Int3_Hr3 | 3 | 3 | 0.28537 | -0.032021 | -0.003235 | 0.24974 | 57.0559 | 14.25 | 1 | 14.25
Int4_Hr3 | 3 | 4 | 0.22027 | -0.033568 | 0.063457 | 0.24827 | 57.0559 | 14.17 | 1 | 14.17
Int1_Hr4 | 4 | 1 | 0.22385 | 0.061644 | -0.035455 | 0.25096 | 55.7739 | 14 | 1 | 14
Int2_Hr4 | 4 | 2 | 0.27059 | 0.015161 | -0.035919 | 0.24968 | 55.7739 | 13.93 | 1 | 13.93
Int3_Hr4 | 4 | 3 | 0.28027 | -0.028464 | -0.00177 | 0.24936 | 55.7739 | 13.91 | 1 | 13.91
Int4_Hr4 | 4 | 4 | 0.22431 | -0.047655 | 0.073417 | 0.25002 | 55.7739 | 13.94 | 1 | 13.94
Int1_Hr5 | 5 | 1 | 0.23519 | 0.035354 | -0.02043 | 0.2491 | 56.5613 | 14.09 | 1 | 14.09
Int2_Hr5 | 5 | 2 | 0.27514 | 0.000876 | -0.026211 | 0.24912 | 56.5613 | 14.09 | 1 | 14.09
Int3_Hr5 | 5 | 3 | 0.26908 | -0.014334 | -0.004641 | 0.25019 | 56.5613 | 14.15 | 1 | 14.15
Int4_Hr5 | 5 | 4 | 0.22032 | -0.021018 | 0.050679 | 0.25158 | 56.5613 | 14.23 | 1 | 14.23
Int1_Hr6 | 6 | 1 | 0.20669 | 0.06174 | -0.018576 | 0.24725 | 58.0129 | 14.34 | 1 | 14.34
Int2_Hr6 | 6 | 2 | 0.25437 | 0.016633 | -0.021056 | 0.24832 | 58.0129 | 14.41 | 1 | 14.41
Int3_Hr6 | 6 | 3 | 0.28616 | -0.031319 | -0.004761 | 0.25059 | 58.0129 | 14.54 | 1 | 14.54
Int4_Hr6 | 6 | 4 | 0.24879 | -0.043723 | 0.045052 | 0.25381 | 58.0129 | 14.72 | 1 | 14.72
Int1_Hr7 | 7 | 1 | 0.21685 | 0.061447 | -0.027684 | 0.24815 | 61.3494 | 15.22 | 1 | 15.22
Int2_Hr7 | 7 | 2 | 0.26737 | 0.001963 | -0.018869 | 0.25096 | 61.3494 | 15.4 | 1 | 15.4
Int3_Hr7 | 7 | 3 | 0.28197 | -0.024563 | -0.007568 | 0.25142 | 61.3494 | 15.42 | 1 | 15.42
Int4_Hr7 | 7 | 4 | 0.23316 | -0.038897 | 0.054784 | 0.24943 | 61.3494 | 15.3 | 1 | 15.3
Int1_Hr8 | 8 | 1 | 0.23378 | 0.07225 | -0.054034 | 0.25292 | 59.4108 | 15.03 | 1 | 15.03
Int2_Hr8 | 8 | 2 | 0.2998 | -0.004025 | -0.045009 | 0.24944 | 59.4108 | 14.82 | 1 | 14.82
Int3_Hr8 | 8 | 3 | 0.26702 | -0.028534 | 0.010501 | 0.24834 | 59.4108 | 14.75 | 1 | 14.75
Int4_Hr8 | 8 | 4 | 0.19688 | -0.037248 | 0.088643 | 0.24941 | 59.4108 | 14.82 | 1 | 14.82
Int1_Hr9 | 9 | 1 | 0.24968 | 0.04933 | -0.049336 | 0.24599 | 60.9856 | 15 | 1 | 15
Int2_Hr9 | 9 | 2 | 0.28778 | -0.003799 | -0.034033 | 0.24839 | 60.9856 | 15.15 | 1 | 15.15
Int3_Hr9 | 9 | 3 | 0.26233 | -0.019834 | 0.007775 | 0.25116 | 60.9856 | 15.32 | 1 | 15.32
Int4_Hr9 | 9 | 4 | 0.2002 | -0.025111 | 0.075013 | 0.2544 | 60.9856 | 15.51 | 1 | 15.51
Int1_Hr10 | 10 | 1 | 0.24299 | 0.05632 | -0.049082 | 0.24594 | 63.9598 | 15.73 | 1 | 15.73
Int2_Hr10 | 10 | 2 | 0.27809 | 0.003222 | -0.031397 | 0.24869 | 63.9598 | 15.91 | 1 | 15.91
Int3_Hr10 | 10 | 3 | 0.26377 | -0.024985 | 0.011148 | 0.25148 | 63.9598 | 16.08 | 1 | 16.08
Int4_Hr10 | 10 | 4 | 0.21369 | -0.033136 | 0.069351 | 0.25382 | 63.9598 | 16.23 | 1 | 16.23
Int1_Hr11 | 11 | 1 | 0.21805 | 0.066281 | -0.034023 | 0.24797 | 66.1426 | 16.4 | 1 | 16.4
Int2_Hr11 | 11 | 2 | 0.27167 | 0.004783 | -0.026419 | 0.24977 | 66.1426 | 16.52 | 1 | 16.52
Int3_Hr11 | 11 | 3 | 0.28047 | -0.029818 | -0.000751 | 0.25088 | 66.1426 | 16.59 | 1 | 16.59
Int4_Hr11 | 11 | 4 | 0.22698 | -0.039286 | 0.062061 | 0.25132 | 66.1426 | 16.62 | 1 | 16.62
Int1_Hr12 | 12 | 1 | 0.2317 | 0.059302 | -0.040845 | 0.24919 | 66.4263 | 16.55 | 1 | 16.55
Int2_Hr12 | 12 | 2 | 0.28044 | 0.000376 | -0.030693 | 0.24959 | 66.4263 | 16.58 | 1 | 16.58
Int3_Hr12 | 12 | 3 | 0.27229 | -0.026295 | 0.003931 | 0.25011 | 66.4263 | 16.61 | 1 | 16.61
Int4_Hr12 | 12 | 4 | 0.21581 | -0.032535 | 0.066512 | 0.25109 | 66.4263 | 16.68 | 1 | 16.68
Int1_Hr13 | 13 | 1 | 0.21625 | 0.068582 | -0.034586 | 0.24886 | 67.5872 | 16.82 | 1 | 16.82
Int2_Hr13 | 13 | 2 | 0.27512 | 0.002084 | -0.027052 | 0.24995 | 67.5872 | 16.89 | 1 | 16.89
Int3_Hr13 | 13 | 3 | 0.28339 | -0.032999 | -0.000621 | 0.25033 | 67.5872 | 16.92 | 1 | 16.92
Int4_Hr13 | 13 | 4 | 0.22336 | -0.035709 | 0.062186 | 0.25082 | 67.5872 | 16.95 | 1 | 16.95
Int1_Hr14 | 14 | 1 | 0.22505 | 0.066441 | -0.041291 | 0.24987 | 67.9985 | 16.99 | 1 | 16.99
Int2_Hr14 | 14 | 2 | 0.2686 | 0.005186 | -0.023772 | 0.25002 | 67.9985 | 17 | 1 | 17
Int3_Hr14 | 14 | 3 | 0.2757 | -0.031243 | 0.005377 | 0.25002 | 67.9985 | 17 | 1 | 17
Int4_Hr14 | 14 | 4 | 0.2306 | -0.040158 | 0.059505 | 0.25009 | 67.9985 | 17.01 | 1 | 17.01
Int1_Hr15 | 15 | 1 | 0.21945 | 0.068602 | -0.037975 | 0.25032 | 67.8811 | 16.99 | 1 | 16.99
Int2_Hr15 | 15 | 2 | 0.27806 | -0.000683 | -0.027329 | 0.25014 | 67.8811 | 16.98 | 1 | 16.98
Int3_Hr15 | 15 | 3 | 0.27866 | -0.031474 | 0.002823 | 0.24994 | 67.8811 | 16.97 | 1 | 16.97
Int4_Hr15 | 15 | 4 | 0.22302 | -0.035453 | 0.062299 | 0.2496 | 67.8811 | 16.94 | 1 | 16.94
Int1_Hr16 | 16 | 1 | 0.22512 | 0.063416 | -0.038482 | 0.25045 | 67.658 | 16.94 | 1 | 16.94
Int2_Hr16 | 16 | 2 | 0.27058 | 0.004897 | -0.025492 | 0.25012 | 67.658 | 16.92 | 1 | 16.92
Int3_Hr16 | 16 | 3 | 0.27224 | -0.026647 | 0.004377 | 0.24986 | 67.658 | 16.9 | 1 | 16.9
Int4_Hr16 | 16 | 4 | 0.22883 | -0.039303 | 0.060479 | 0.2496 | 67.658 | 16.89 | 1 | 16.89
Int1_Hr17 | 17 | 1 | 0.20637 | 0.064051 | -0.020237 | 0.25067 | 67.3447 | 16.88 | 1 | 16.88
Int2_Hr17 | 17 | 2 | 0.26067 | 0.004185 | -0.014812 | 0.2502 | 67.3447 | 16.85 | 1 | 16.85
Int3_Hr17 | 17 | 3 | 0.27417 | -0.024586 | 0.000459 | 0.24992 | 67.3447 | 16.83 | 1 | 16.83
Int4_Hr17 | 17 | 4 | 0.25713 | -0.041441 | 0.034027 | 0.24922 | 67.3447 | 16.78 | 1 | 16.78
Int1_Hr18 | 18 | 1 | 0.17867 | 0.11114 | -0.040128 | 0.25077 | 66.7412 | 16.74 | 1 | 16.74
Int2_Hr18 | 18 | 2 | 0.27081 | 0.016144 | -0.037189 | 0.25 | 66.7412 | 16.69 | 1 | 16.69
Int3_Hr18 | 18 | 3 | 0.29497 | -0.049516 | 0.004687 | 0.24968 | 66.7412 | 16.66 | 1 | 16.66
Int4_Hr18 | 18 | 4 | 0.25483 | -0.07635 | 0.071918 | 0.24954 | 66.7412 | 16.65 | 1 | 16.65
Int1_Hr19 | 19 | 1 | 0.24086 | 0.060141 | -0.050959 | 0.24975 | 66.587 | 16.63 | 1 | 16.63
Int2_Hr19 | 19 | 2 | 0.28689 | 0.002584 | -0.039653 | 0.24949 | 66.587 | 16.61 | 1 | 16.61
Int3_Hr19 | 19 | 3 | 0.26492 | -0.027396 | 0.012374 | 0.24994 | 66.587 | 16.64 | 1 | 16.64
Int4_Hr19 | 19 | 4 | 0.20397 | -0.033323 | 0.079571 | 0.25081 | 66.587 | 16.7 | 1 | 16.7
Int1_Hr20 | 20 | 1 | 0.22063 | 0.067477 | -0.037698 | 0.24911 | 67.1451 | 16.73 | 1 | 16.73
Int2_Hr20 | 20 | 2 | 0.28043 | 0.007794 | -0.038363 | 0.24904 | 67.1451 | 16.72 | 1 | 16.72
Int3_Hr20 | 20 | 3 | 0.27737 | -0.031644 | 0.004002 | 0.25007 | 67.1451 | 16.79 | 1 | 16.79
Int4_Hr20 | 20 | 4 | 0.2214 | -0.042169 | 0.070791 | 0.25176 | 67.1451 | 16.9 | 1 | 16.9
Int1_Hr21 | 21 | 1 | 0.24815 | 0.071733 | -0.071151 | 0.24876 | 68.4686 | 17.03 | 1 | 17.03
Int2_Hr21 | 21 | 2 | 0.28715 | -0.000744 | -0.036806 | 0.25035 | 68.4686 | 17.14 | 1 | 17.14
Int3_Hr21 | 21 | 3 | 0.26499 | -0.034291 | 0.019919 | 0.25089 | 68.4686 | 17.18 | 1 | 17.18
Int4_Hr21 | 21 | 4 | 0.19564 | -0.033613 | 0.089085 | 0.24999 | 68.4686 | 17.12 | 1 | 17.12
Int1_Hr22 | 22 | 1 | 0.23006 | 0.052802 | -0.032549 | 0.25256 | 67.1083 | 16.95 | 1 | 16.95
Int2_Hr22 | 22 | 2 | 0.26998 | 0.002414 | -0.02256 | 0.2507 | 67.1083 | 16.82 | 1 | 16.82
Int3_Hr22 | 22 | 3 | 0.2677 | -0.022251 | 0.004378 | 0.24922 | 67.1083 | 16.72 | 1 | 16.72
Int4_Hr22 | 22 | 4 | 0.231 | -0.032484 | 0.051557 | 0.24755 | 67.1083 | 16.61 | 1 | 16.61
Int1_Hr23 | 23 | 1 | 0.22688 | 0.061646 | -0.038879 | 0.25357 | 64.6769 | 16.4 | 1 | 16.4
Int2_Hr23 | 23 | 2 | 0.26791 | 0.006021 | -0.023747 | 0.25139 | 64.6769 | 16.26 | 1 | 16.26
Int3_Hr23 | 23 | 3 | 0.27061 | -0.024974 | 0.004373 | 0.24889 | 64.6769 | 16.1 | 1 | 16.1
Int4_Hr23 | 23 | 4 | 0.23481 | -0.043246 | 0.05866 | 0.24619 | 64.6769 | 15.92 | 1 | 15.92
Int1_Hr24 | 24 | 1 | 0.18164 | 0.068611 | 0 | 0.25319 | 62.0171 | 15.7 | 1 | 15.7
Int2_Hr24 | 24 | 2 | 0.23769 | 0.013009 | 0 | 0.25125 | 62.0171 | 15.58 | 1 | 15.58
Int3_Hr24 | 24 | 3 | 0.27417 | -0.023846 | 0 | 0.2493 | 62.0171 | 15.46 | 1 | 15.46
Int4_Hr24 | 24 | 4 | 0.30644 | -0.057653 | 0 | 0.24631 | 62.0171 | 15.28 | 1 | 15.28
Daylight Saving Time Adjustments
This worksheet displays 96 intervals for each and every day. However, there are actually only 92 15-minute periods on days when DST begins. To adjust the profile for days on which DST begins, the values for hour 3 should be deleted and then the remaining values should be 'pulled' up against interval 4 of hour 2, yielding a profile with 92 intervals.
Similarly, there are actually 100 15-minute periods on days when DST ends. In this case, the values for hour 3 should be copied and inserted between interval 4 of hour 3 and interval 1 of hour 4, yielding a profile with 100 intervals.

## Calendar
This sheet contains calendar variables for seasons and days of the week.
All variables are binary variables that have a value of 1 (one) when the variable is active and a value of 0 (zero) when it is inactive.
Date | Winter | Summer | Monday | Tuesday | Wednesday | Thursday | Friday | Saturday | Sunday | WkEnd | WkDay | TWT
2000-01-01 | 1 | 0 | 0 | 0 | 0 | 0 | 0 | 1 | 0 | 1 | 0 | 0
2000-01-02 | 1 | 0 | 0 | 0 | 0 | 0 | 0 | 0 | 1 | 1 | 0 | 0
2000-01-03 | 1 | 0 | 1 | 0 | 0 | 0 | 0 | 0 | 0 | 0 | 1 | 0
2000-01-04 | 1 | 0 | 0 | 1 | 0 | 0 | 0 | 0 | 0 | 0 | 1 | 1
2000-01-05 | 1 | 0 | 0 | 0 | 1 | 0 | 0 | 0 | 0 | 0 | 1 | 1
2000-01-06 | 1 | 0 | 0 | 0 | 0 | 1 | 0 | 0 | 0 | 0 | 1 | 1
2000-01-07 | 1 | 0 | 0 | 0 | 0 | 0 | 1 | 0 | 0 | 0 | 1 | 0
2000-01-08 | 1 | 0 | 0 | 0 | 0 | 0 | 0 | 1 | 0 | 1 | 0 | 0
2000-01-09 | 1 | 0 | 0 | 0 | 0 | 0 | 0 | 0 | 1 | 1 | 0 | 0
2000-01-10 | 1 | 0 | 1 | 0 | 0 | 0 | 0 | 0 | 0 | 0 | 1 | 0
2000-01-11 | 1 | 0 | 0 | 1 | 0 | 0 | 0 | 0 | 0 | 0 | 1 | 1
2000-01-12 | 1 | 0 | 0 | 0 | 1 | 0 | 0 | 0 | 0 | 0 | 1 | 1
2000-01-13 | 1 | 0 | 0 | 0 | 0 | 1 | 0 | 0 | 0 | 0 | 1 | 1
2000-01-14 | 1 | 0 | 0 | 0 | 0 | 0 | 1 | 0 | 0 | 0 | 1 | 0
2000-01-15 | 1 | 0 | 0 | 0 | 0 | 0 | 0 | 1 | 0 | 1 | 0 | 0
2000-01-16 | 1 | 0 | 0 | 0 | 0 | 0 | 0 | 0 | 1 | 1 | 0 | 0
2000-01-17 | 1 | 0 | 1 | 0 | 0 | 0 | 0 | 0 | 0 | 0 | 1 | 0
2000-01-18 | 1 | 0 | 0 | 1 | 0 | 0 | 0 | 0 | 0 | 0 | 1 | 1
2000-01-19 | 1 | 0 | 0 | 0 | 1 | 0 | 0 | 0 | 0 | 0 | 1 | 1
2000-01-20 | 1 | 0 | 0 | 0 | 0 | 1 | 0 | 0 | 0 | 0 | 1 | 1
2000-01-21 | 1 | 0 | 0 | 0 | 0 | 0 | 1 | 0 | 0 | 0 | 1 | 0
2000-01-22 | 1 | 0 | 0 | 0 | 0 | 0 | 0 | 1 | 0 | 1 | 0 | 0
2000-01-23 | 1 | 0 | 0 | 0 | 0 | 0 | 0 | 0 | 1 | 1 | 0 | 0
2000-01-24 | 1 | 0 | 1 | 0 | 0 | 0 | 0 | 0 | 0 | 0 | 1 | 0
2000-01-25 | 1 | 0 | 0 | 1 | 0 | 0 | 0 | 0 | 0 | 0 | 1 | 1
2000-01-26 | 1 | 0 | 0 | 0 | 1 | 0 | 0 | 0 | 0 | 0 | 1 | 1
2000-01-27 | 1 | 0 | 0 | 0 | 0 | 1 | 0 | 0 | 0 | 0 | 1 | 1
2000-01-28 | 1 | 0 | 0 | 0 | 0 | 0 | 1 | 0 | 0 | 0 | 1 | 0
2000-01-29 | 1 | 0 | 0 | 0 | 0 | 0 | 0 | 1 | 0 | 1 | 0 | 0
2000-01-30 | 1 | 0 | 0 | 0 | 0 | 0 | 0 | 0 | 1 | 1 | 0 | 0
2000-01-31 | 1 | 0 | 1 | 0 | 0 | 0 | 0 | 0 | 0 | 0 | 1 | 0
2000-02-01 | 1 | 0 | 0 | 1 | 0 | 0 | 0 | 0 | 0 | 0 | 1 | 1
2000-02-02 | 1 | 0 | 0 | 0 | 1 | 0 | 0 | 0 | 0 | 0 | 1 | 1
2000-02-03 | 1 | 0 | 0 | 0 | 0 | 1 | 0 | 0 | 0 | 0 | 1 | 1
2000-02-04 | 1 | 0 | 0 | 0 | 0 | 0 | 1 | 0 | 0 | 0 | 1 | 0
2000-02-05 | 1 | 0 | 0 | 0 | 0 | 0 | 0 | 1 | 0 | 1 | 0 | 0
2000-02-06 | 1 | 0 | 0 | 0 | 0 | 0 | 0 | 0 | 1 | 1 | 0 | 0
2000-02-07 | 1 | 0 | 1 | 0 | 0 | 0 | 0 | 0 | 0 | 0 | 1 | 0
2000-02-08 | 1 | 0 | 0 | 1 | 0 | 0 | 0 | 0 | 0 | 0 | 1 | 1
2000-02-09 | 1 | 0 | 0 | 0 | 1 | 0 | 0 | 0 | 0 | 0 | 1 | 1
2000-02-10 | 1 | 0 | 0 | 0 | 0 | 1 | 0 | 0 | 0 | 0 | 1 | 1
2000-02-11 | 1 | 0 | 0 | 0 | 0 | 0 | 1 | 0 | 0 | 0 | 1 | 0
2000-02-12 | 1 | 0 | 0 | 0 | 0 | 0 | 0 | 1 | 0 | 1 | 0 | 0
2000-02-13 | 1 | 0 | 0 | 0 | 0 | 0 | 0 | 0 | 1 | 1 | 0 | 0
2000-02-14 | 1 | 0 | 1 | 0 | 0 | 0 | 0 | 0 | 0 | 0 | 1 | 0
2000-02-15 | 1 | 0 | 0 | 1 | 0 | 0 | 0 | 0 | 0 | 0 | 1 | 1
2000-02-16 | 1 | 0 | 0 | 0 | 1 | 0 | 0 | 0 | 0 | 0 | 1 | 1
2000-02-17 | 1 | 0 | 0 | 0 | 0 | 1 | 0 | 0 | 0 | 0 | 1 | 1
2000-02-18 | 1 | 0 | 0 | 0 | 0 | 0 | 1 | 0 | 0 | 0 | 1 | 0
2000-02-19 | 1 | 0 | 0 | 0 | 0 | 0 | 0 | 1 | 0 | 1 | 0 | 0
2000-02-20 | 1 | 0 | 0 | 0 | 0 | 0 | 0 | 0 | 1 | 1 | 0 | 0
2000-02-21 | 1 | 0 | 1 | 0 | 0 | 0 | 0 | 0 | 0 | 1 | 0 | 0
2000-02-22 | 1 | 0 | 0 | 1 | 0 | 0 | 0 | 0 | 0 | 0 | 1 | 1
2000-02-23 | 1 | 0 | 0 | 0 | 1 | 0 | 0 | 0 | 0 | 0 | 1 | 1
2000-02-24 | 1 | 0 | 0 | 0 | 0 | 1 | 0 | 0 | 0 | 0 | 1 | 1
2000-02-25 | 1 | 0 | 0 | 0 | 0 | 0 | 1 | 0 | 0 | 0 | 1 | 0
2000-02-26 | 1 | 0 | 0 | 0 | 0 | 0 | 0 | 1 | 0 | 1 | 0 | 0
2000-02-27 | 1 | 0 | 0 | 0 | 0 | 0 | 0 | 0 | 1 | 1 | 0 | 0
2000-02-28 | 1 | 0 | 1 | 0 | 0 | 0 | 0 | 0 | 0 | 0 | 1 | 0
2000-02-29 | 1 | 0 | 0 | 1 | 0 | 0 | 0 | 0 | 0 | 0 | 1 | 1
2000-03-01 | 0 | 0 | 0 | 0 | 1 | 0 | 0 | 0 | 0 | 0 | 1 | 1
2000-03-02 | 0 | 0 | 0 | 0 | 0 | 1 | 0 | 0 | 0 | 0 | 1 | 1
2000-03-03 | 0 | 0 | 0 | 0 | 0 | 0 | 1 | 0 | 0 | 0 | 1 | 0
2000-03-04 | 0 | 0 | 0 | 0 | 0 | 0 | 0 | 1 | 0 | 1 | 0 | 0
2000-03-05 | 0 | 0 | 0 | 0 | 0 | 0 | 0 | 0 | 1 | 1 | 0 | 0
2000-03-06 | 0 | 0 | 1 | 0 | 0 | 0 | 0 | 0 | 0 | 0 | 1 | 0
2000-03-07 | 0 | 0 | 0 | 1 | 0 | 0 | 0 | 0 | 0 | 0 | 1 | 1
2000-03-08 | 0 | 0 | 0 | 0 | 1 | 0 | 0 | 0 | 0 | 0 | 1 | 1
2000-03-09 | 0 | 0 | 0 | 0 | 0 | 1 | 0 | 0 | 0 | 0 | 1 | 1
2000-03-10 | 0 | 0 | 0 | 0 | 0 | 0 | 1 | 0 | 0 | 0 | 1 | 0
2000-03-11 | 0 | 0 | 0 | 0 | 0 | 0 | 0 | 1 | 0 | 1 | 0 | 0
2000-03-12 | 0 | 0 | 0 | 0 | 0 | 0 | 0 | 0 | 1 | 1 | 0 | 0
2000-03-13 | 0 | 0 | 1 | 0 | 0 | 0 | 0 | 0 | 0 | 0 | 1 | 0
2000-03-14 | 0 | 0 | 0 | 1 | 0 | 0 | 0 | 0 | 0 | 0 | 1 | 1
2000-03-15 | 0 | 0 | 0 | 0 | 1 | 0 | 0 | 0 | 0 | 0 | 1 | 1
2000-03-16 | 0 | 0 | 0 | 0 | 0 | 1 | 0 | 0 | 0 | 0 | 1 | 1
2000-03-17 | 0 | 0 | 0 | 0 | 0 | 0 | 1 | 0 | 0 | 0 | 1 | 0
2000-03-18 | 0 | 0 | 0 | 0 | 0 | 0 | 0 | 1 | 0 | 1 | 0 | 0
2000-03-19 | 0 | 0 | 0 | 0 | 0 | 0 | 0 | 0 | 1 | 1 | 0 | 0
2000-03-20 | 0 | 0 | 1 | 0 | 0 | 0 | 0 | 0 | 0 | 0 | 1 | 0
2000-03-21 | 0 | 0 | 0 | 1 | 0 | 0 | 0 | 0 | 0 | 0 | 1 | 1
2000-03-22 | 0 | 0 | 0 | 0 | 1 | 0 | 0 | 0 | 0 | 0 | 1 | 1
2000-03-23 | 0 | 0 | 0 | 0 | 0 | 1 | 0 | 0 | 0 | 0 | 1 | 1
2000-03-24 | 0 | 0 | 0 | 0 | 0 | 0 | 1 | 0 | 0 | 0 | 1 | 0
2000-03-25 | 0 | 0 | 0 | 0 | 0 | 0 | 0 | 1 | 0 | 1 | 0 | 0
2000-03-26 | 0 | 0 | 0 | 0 | 0 | 0 | 0 | 0 | 1 | 1 | 0 | 0
2000-03-27 | 0 | 0 | 1 | 0 | 0 | 0 | 0 | 0 | 0 | 0 | 1 | 0
2000-03-28 | 0 | 0 | 0 | 1 | 0 | 0 | 0 | 0 | 0 | 0 | 1 | 1
2000-03-29 | 0 | 0 | 0 | 0 | 1 | 0 | 0 | 0 | 0 | 0 | 1 | 1
2000-03-30 | 0 | 0 | 0 | 0 | 0 | 1 | 0 | 0 | 0 | 0 | 1 | 1
2000-03-31 | 0 | 0 | 0 | 0 | 0 | 0 | 1 | 0 | 0 | 0 | 1 | 0
2000-04-01 | 0 | 0 | 0 | 0 | 0 | 0 | 0 | 1 | 0 | 1 | 0 | 0
2000-04-02 | 0 | 0 | 0 | 0 | 0 | 0 | 0 | 0 | 1 | 1 | 0 | 0
2000-04-03 | 0 | 0 | 1 | 0 | 0 | 0 | 0 | 0 | 0 | 0 | 1 | 0
2000-04-04 | 0 | 0 | 0 | 1 | 0 | 0 | 0 | 0 | 0 | 0 | 1 | 1
2000-04-05 | 0 | 0 | 0 | 0 | 1 | 0 | 0 | 0 | 0 | 0 | 1 | 1
2000-04-06 | 0 | 0 | 0 | 0 | 0 | 1 | 0 | 0 | 0 | 0 | 1 | 1
2000-04-07 | 0 | 0 | 0 | 0 | 0 | 0 | 1 | 0 | 0 | 0 | 1 | 0
2000-04-08 | 0 | 0 | 0 | 0 | 0 | 0 | 0 | 1 | 0 | 1 | 0 | 0
2000-04-09 | 0 | 0 | 0 | 0 | 0 | 0 | 0 | 0 | 1 | 1 | 0 | 0
2000-04-10 | 0 | 0 | 1 | 0 | 0 | 0 | 0 | 0 | 0 | 0 | 1 | 0
2000-04-11 | 0 | 0 | 0 | 1 | 0 | 0 | 0 | 0 | 0 | 0 | 1 | 1
2000-04-12 | 0 | 0 | 0 | 0 | 1 | 0 | 0 | 0 | 0 | 0 | 1 | 1
2000-04-13 | 0 | 0 | 0 | 0 | 0 | 1 | 0 | 0 | 0 | 0 | 1 | 1
2000-04-14 | 0 | 0 | 0 | 0 | 0 | 0 | 1 | 0 | 0 | 0 | 1 | 0
2000-04-15 | 0 | 0 | 0 | 0 | 0 | 0 | 0 | 1 | 0 | 1 | 0 | 0
2000-04-16 | 0 | 0 | 0 | 0 | 0 | 0 | 0 | 0 | 1 | 1 | 0 | 0
2000-04-17 | 0 | 0 | 1 | 0 | 0 | 0 | 0 | 0 | 0 | 0 | 1 | 0
2000-04-18 | 0 | 0 | 0 | 1 | 0 | 0 | 0 | 0 | 0 | 0 | 1 | 1
2000-04-19 | 0 | 0 | 0 | 0 | 1 | 0 | 0 | 0 | 0 | 0 | 1 | 1
2000-04-20 | 0 | 0 | 0 | 0 | 0 | 1 | 0 | 0 | 0 | 0 | 1 | 1
2000-04-21 | 0 | 0 | 0 | 0 | 0 | 0 | 1 | 0 | 0 | 0 | 1 | 0
2000-04-22 | 0 | 0 | 0 | 0 | 0 | 0 | 0 | 1 | 0 | 1 | 0 | 0
2000-04-23 | 0 | 0 | 0 | 0 | 0 | 0 | 0 | 0 | 1 | 1 | 0 | 0
2000-04-24 | 0 | 0 | 1 | 0 | 0 | 0 | 0 | 0 | 0 | 0 | 1 | 0
2000-04-25 | 0 | 0 | 0 | 1 | 0 | 0 | 0 | 0 | 0 | 0 | 1 | 1
2000-04-26 | 0 | 0 | 0 | 0 | 1 | 0 | 0 | 0 | 0 | 0 | 1 | 1
2000-04-27 | 0 | 0 | 0 | 0 | 0 | 1 | 0 | 0 | 0 | 0 | 1 | 1
2000-04-28 | 0 | 0 | 0 | 0 | 0 | 0 | 1 | 0 | 0 | 0 | 1 | 0
2000-04-29 | 0 | 0 | 0 | 0 | 0 | 0 | 0 | 1 | 0 | 1 | 0 | 0
2000-04-30 | 0 | 0 | 0 | 0 | 0 | 0 | 0 | 0 | 1 | 1 | 0 | 0
2000-05-01 | 0 | 0 | 1 | 0 | 0 | 0 | 0 | 0 | 0 | 0 | 1 | 0
2000-05-02 | 0 | 0 | 0 | 1 | 0 | 0 | 0 | 0 | 0 | 0 | 1 | 1
2000-05-03 | 0 | 0 | 0 | 0 | 1 | 0 | 0 | 0 | 0 | 0 | 1 | 1
2000-05-04 | 0 | 0 | 0 | 0 | 0 | 1 | 0 | 0 | 0 | 0 | 1 | 1
2000-05-05 | 0 | 0 | 0 | 0 | 0 | 0 | 1 | 0 | 0 | 0 | 1 | 0
2000-05-06 | 0 | 0 | 0 | 0 | 0 | 0 | 0 | 1 | 0 | 1 | 0 | 0
2000-05-07 | 0 | 0 | 0 | 0 | 0 | 0 | 0 | 0 | 1 | 1 | 0 | 0
2000-05-08 | 0 | 0 | 1 | 0 | 0 | 0 | 0 | 0 | 0 | 0 | 1 | 0
2000-05-09 | 0 | 0 | 0 | 1 | 0 | 0 | 0 | 0 | 0 | 0 | 1 | 1
2000-05-10 | 0 | 0 | 0 | 0 | 1 | 0 | 0 | 0 | 0 | 0 | 1 | 1
2000-05-11 | 0 | 0 | 0 | 0 | 0 | 1 | 0 | 0 | 0 | 0 | 1 | 1
2000-05-12 | 0 | 0 | 0 | 0 | 0 | 0 | 1 | 0 | 0 | 0 | 1 | 0
2000-05-13 | 0 | 0 | 0 | 0 | 0 | 0 | 0 | 1 | 0 | 1 | 0 | 0
2000-05-14 | 0 | 0 | 0 | 0 | 0 | 0 | 0 | 0 | 1 | 1 | 0 | 0
2000-05-15 | 0 | 0 | 1 | 0 | 0 | 0 | 0 | 0 | 0 | 0 | 1 | 0
2000-05-16 | 0 | 0 | 0 | 1 | 0 | 0 | 0 | 0 | 0 | 0 | 1 | 1
2000-05-17 | 0 | 0 | 0 | 0 | 1 | 0 | 0 | 0 | 0 | 0 | 1 | 1
2000-05-18 | 0 | 0 | 0 | 0 | 0 | 1 | 0 | 0 | 0 | 0 | 1 | 1
2000-05-19 | 0 | 0 | 0 | 0 | 0 | 0 | 1 | 0 | 0 | 0 | 1 | 0
2000-05-20 | 0 | 0 | 0 | 0 | 0 | 0 | 0 | 1 | 0 | 1 | 0 | 0
2000-05-21 | 0 | 0 | 0 | 0 | 0 | 0 | 0 | 0 | 1 | 1 | 0 | 0
2000-05-22 | 0 | 0 | 1 | 0 | 0 | 0 | 0 | 0 | 0 | 0 | 1 | 0
2000-05-23 | 0 | 0 | 0 | 1 | 0 | 0 | 0 | 0 | 0 | 0 | 1 | 1
2000-05-24 | 0 | 0 | 0 | 0 | 1 | 0 | 0 | 0 | 0 | 0 | 1 | 1
2000-05-25 | 0 | 0 | 0 | 0 | 0 | 1 | 0 | 0 | 0 | 0 | 1 | 1
2000-05-26 | 0 | 0 | 0 | 0 | 0 | 0 | 1 | 0 | 0 | 0 | 1 | 0
2000-05-27 | 0 | 0 | 0 | 0 | 0 | 0 | 0 | 1 | 0 | 1 | 0 | 0
2000-05-28 | 0 | 0 | 0 | 0 | 0 | 0 | 0 | 0 | 1 | 1 | 0 | 0
2000-05-29 | 0 | 0 | 1 | 0 | 0 | 0 | 0 | 0 | 0 | 1 | 0 | 0
2000-05-30 | 0 | 0 | 0 | 1 | 0 | 0 | 0 | 0 | 0 | 0 | 1 | 1
2000-05-31 | 0 | 0 | 0 | 0 | 1 | 0 | 0 | 0 | 0 | 0 | 1 | 1
2000-06-01 | 0 | 1 | 0 | 0 | 0 | 1 | 0 | 0 | 0 | 0 | 1 | 1
2000-06-02 | 0 | 1 | 0 | 0 | 0 | 0 | 1 | 0 | 0 | 0 | 1 | 0
2000-06-03 | 0 | 1 | 0 | 0 | 0 | 0 | 0 | 1 | 0 | 1 | 0 | 0
2000-06-04 | 0 | 1 | 0 | 0 | 0 | 0 | 0 | 0 | 1 | 1 | 0 | 0
2000-06-05 | 0 | 1 | 1 | 0 | 0 | 0 | 0 | 0 | 0 | 0 | 1 | 0
2000-06-06 | 0 | 1 | 0 | 1 | 0 | 0 | 0 | 0 | 0 | 0 | 1 | 1
2000-06-07 | 0 | 1 | 0 | 0 | 1 | 0 | 0 | 0 | 0 | 0 | 1 | 1
2000-06-08 | 0 | 1 | 0 | 0 | 0 | 1 | 0 | 0 | 0 | 0 | 1 | 1
2000-06-09 | 0 | 1 | 0 | 0 | 0 | 0 | 1 | 0 | 0 | 0 | 1 | 0
2000-06-10 | 0 | 1 | 0 | 0 | 0 | 0 | 0 | 1 | 0 | 1 | 0 | 0
2000-06-11 | 0 | 1 | 0 | 0 | 0 | 0 | 0 | 0 | 1 | 1 | 0 | 0
2000-06-12 | 0 | 1 | 1 | 0 | 0 | 0 | 0 | 0 | 0 | 0 | 1 | 0
2000-06-13 | 0 | 1 | 0 | 1 | 0 | 0 | 0 | 0 | 0 | 0 | 1 | 1
2000-06-14 | 0 | 1 | 0 | 0 | 1 | 0 | 0 | 0 | 0 | 0 | 1 | 1
2000-06-15 | 0 | 1 | 0 | 0 | 0 | 1 | 0 | 0 | 0 | 0 | 1 | 1
2000-06-16 | 0 | 1 | 0 | 0 | 0 | 0 | 1 | 0 | 0 | 0 | 1 | 0
2000-06-17 | 0 | 1 | 0 | 0 | 0 | 0 | 0 | 1 | 0 | 1 | 0 | 0
2000-06-18 | 0 | 1 | 0 | 0 | 0 | 0 | 0 | 0 | 1 | 1 | 0 | 0
2000-06-19 | 0 | 1 | 1 | 0 | 0 | 0 | 0 | 0 | 0 | 0 | 1 | 0
2000-06-20 | 0 | 1 | 0 | 1 | 0 | 0 | 0 | 0 | 0 | 0 | 1 | 1
2000-06-21 | 0 | 1 | 0 | 0 | 1 | 0 | 0 | 0 | 0 | 0 | 1 | 1
2000-06-22 | 0 | 1 | 0 | 0 | 0 | 1 | 0 | 0 | 0 | 0 | 1 | 1
2000-06-23 | 0 | 1 | 0 | 0 | 0 | 0 | 1 | 0 | 0 | 0 | 1 | 0
2000-06-24 | 0 | 1 | 0 | 0 | 0 | 0 | 0 | 1 | 0 | 1 | 0 | 0
2000-06-25 | 0 | 1 | 0 | 0 | 0 | 0 | 0 | 0 | 1 | 1 | 0 | 0
2000-06-26 | 0 | 1 | 1 | 0 | 0 | 0 | 0 | 0 | 0 | 0 | 1 | 0
2000-06-27 | 0 | 1 | 0 | 1 | 0 | 0 | 0 | 0 | 0 | 0 | 1 | 1
2000-06-28 | 0 | 1 | 0 | 0 | 1 | 0 | 0 | 0 | 0 | 0 | 1 | 1
2000-06-29 | 0 | 1 | 0 | 0 | 0 | 1 | 0 | 0 | 0 | 0 | 1 | 1
2000-06-30 | 0 | 1 | 0 | 0 | 0 | 0 | 1 | 0 | 0 | 0 | 1 | 0
2000-07-01 | 0 | 1 | 0 | 0 | 0 | 0 | 0 | 1 | 0 | 1 | 0 | 0
2000-07-02 | 0 | 1 | 0 | 0 | 0 | 0 | 0 | 0 | 1 | 1 | 0 | 0
2000-07-03 | 0 | 1 | 1 | 0 | 0 | 0 | 0 | 0 | 0 | 0 | 1 | 0
2000-07-04 | 0 | 1 | 0 | 1 | 0 | 0 | 0 | 0 | 0 | 1 | 0 | 1
2000-07-05 | 0 | 1 | 0 | 0 | 1 | 0 | 0 | 0 | 0 | 0 | 1 | 1
2000-07-06 | 0 | 1 | 0 | 0 | 0 | 1 | 0 | 0 | 0 | 0 | 1 | 1
2000-07-07 | 0 | 1 | 0 | 0 | 0 | 0 | 1 | 0 | 0 | 0 | 1 | 0
2000-07-08 | 0 | 1 | 0 | 0 | 0 | 0 | 0 | 1 | 0 | 1 | 0 | 0
2000-07-09 | 0 | 1 | 0 | 0 | 0 | 0 | 0 | 0 | 1 | 1 | 0 | 0
2000-07-10 | 0 | 1 | 1 | 0 | 0 | 0 | 0 | 0 | 0 | 0 | 1 | 0
2000-07-11 | 0 | 1 | 0 | 1 | 0 | 0 | 0 | 0 | 0 | 0 | 1 | 1
2000-07-12 | 0 | 1 | 0 | 0 | 1 | 0 | 0 | 0 | 0 | 0 | 1 | 1
2000-07-13 | 0 | 1 | 0 | 0 | 0 | 1 | 0 | 0 | 0 | 0 | 1 | 1
2000-07-14 | 0 | 1 | 0 | 0 | 0 | 0 | 1 | 0 | 0 | 0 | 1 | 0
2000-07-15 | 0 | 1 | 0 | 0 | 0 | 0 | 0 | 1 | 0 | 1 | 0 | 0
2000-07-16 | 0 | 1 | 0 | 0 | 0 | 0 | 0 | 0 | 1 | 1 | 0 | 0
2000-07-17 | 0 | 1 | 1 | 0 | 0 | 0 | 0 | 0 | 0 | 0 | 1 | 0
2000-07-18 | 0 | 1 | 0 | 1 | 0 | 0 | 0 | 0 | 0 | 0 | 1 | 1
2000-07-19 | 0 | 1 | 0 | 0 | 1 | 0 | 0 | 0 | 0 | 0 | 1 | 1
2000-07-20 | 0 | 1 | 0 | 0 | 0 | 1 | 0 | 0 | 0 | 0 | 1 | 1
2000-07-21 | 0 | 1 | 0 | 0 | 0 | 0 | 1 | 0 | 0 | 0 | 1 | 0
2000-07-22 | 0 | 1 | 0 | 0 | 0 | 0 | 0 | 1 | 0 | 1 | 0 | 0
2000-07-23 | 0 | 1 | 0 | 0 | 0 | 0 | 0 | 0 | 1 | 1 | 0 | 0
2000-07-24 | 0 | 1 | 1 | 0 | 0 | 0 | 0 | 0 | 0 | 0 | 1 | 0
2000-07-25 | 0 | 1 | 0 | 1 | 0 | 0 | 0 | 0 | 0 | 0 | 1 | 1
2000-07-26 | 0 | 1 | 0 | 0 | 1 | 0 | 0 | 0 | 0 | 0 | 1 | 1
2000-07-27 | 0 | 1 | 0 | 0 | 0 | 1 | 0 | 0 | 0 | 0 | 1 | 1
2000-07-28 | 0 | 1 | 0 | 0 | 0 | 0 | 1 | 0 | 0 | 0 | 1 | 0
2000-07-29 | 0 | 1 | 0 | 0 | 0 | 0 | 0 | 1 | 0 | 1 | 0 | 0
2000-07-30 | 0 | 1 | 0 | 0 | 0 | 0 | 0 | 0 | 1 | 1 | 0 | 0
2000-07-31 | 0 | 1 | 1 | 0 | 0 | 0 | 0 | 0 | 0 | 0 | 1 | 0
2000-08-01 | 0 | 1 | 0 | 1 | 0 | 0 | 0 | 0 | 0 | 0 | 1 | 1
2000-08-02 | 0 | 1 | 0 | 0 | 1 | 0 | 0 | 0 | 0 | 0 | 1 | 1
2000-08-03 | 0 | 1 | 0 | 0 | 0 | 1 | 0 | 0 | 0 | 0 | 1 | 1
2000-08-04 | 0 | 1 | 0 | 0 | 0 | 0 | 1 | 0 | 0 | 0 | 1 | 0
2000-08-05 | 0 | 1 | 0 | 0 | 0 | 0 | 0 | 1 | 0 | 1 | 0 | 0
2000-08-06 | 0 | 1 | 0 | 0 | 0 | 0 | 0 | 0 | 1 | 1 | 0 | 0
2000-08-07 | 0 | 1 | 1 | 0 | 0 | 0 | 0 | 0 | 0 | 0 | 1 | 0
2000-08-08 | 0 | 1 | 0 | 1 | 0 | 0 | 0 | 0 | 0 | 0 | 1 | 1
2000-08-09 | 0 | 1 | 0 | 0 | 1 | 0 | 0 | 0 | 0 | 0 | 1 | 1
2000-08-10 | 0 | 1 | 0 | 0 | 0 | 1 | 0 | 0 | 0 | 0 | 1 | 1
2000-08-11 | 0 | 1 | 0 | 0 | 0 | 0 | 1 | 0 | 0 | 0 | 1 | 0
2000-08-12 | 0 | 1 | 0 | 0 | 0 | 0 | 0 | 1 | 0 | 1 | 0 | 0
2000-08-13 | 0 | 1 | 0 | 0 | 0 | 0 | 0 | 0 | 1 | 1 | 0 | 0
2000-08-14 | 0 | 1 | 1 | 0 | 0 | 0 | 0 | 0 | 0 | 0 | 1 | 0
2000-08-15 | 0 | 1 | 0 | 1 | 0 | 0 | 0 | 0 | 0 | 0 | 1 | 1
2000-08-16 | 0 | 1 | 0 | 0 | 1 | 0 | 0 | 0 | 0 | 0 | 1 | 1
2000-08-17 | 0 | 1 | 0 | 0 | 0 | 1 | 0 | 0 | 0 | 0 | 1 | 1
2000-08-18 | 0 | 1 | 0 | 0 | 0 | 0 | 1 | 0 | 0 | 0 | 1 | 0
2000-08-19 | 0 | 1 | 0 | 0 | 0 | 0 | 0 | 1 | 0 | 1 | 0 | 0
2000-08-20 | 0 | 1 | 0 | 0 | 0 | 0 | 0 | 0 | 1 | 1 | 0 | 0
2000-08-21 | 0 | 1 | 1 | 0 | 0 | 0 | 0 | 0 | 0 | 0 | 1 | 0
2000-08-22 | 0 | 1 | 0 | 1 | 0 | 0 | 0 | 0 | 0 | 0 | 1 | 1
2000-08-23 | 0 | 1 | 0 | 0 | 1 | 0 | 0 | 0 | 0 | 0 | 1 | 1
2000-08-24 | 0 | 1 | 0 | 0 | 0 | 1 | 0 | 0 | 0 | 0 | 1 | 1
2000-08-25 | 0 | 1 | 0 | 0 | 0 | 0 | 1 | 0 | 0 | 0 | 1 | 0
2000-08-26 | 0 | 1 | 0 | 0 | 0 | 0 | 0 | 1 | 0 | 1 | 0 | 0
2000-08-27 | 0 | 1 | 0 | 0 | 0 | 0 | 0 | 0 | 1 | 1 | 0 | 0
2000-08-28 | 0 | 1 | 1 | 0 | 0 | 0 | 0 | 0 | 0 | 0 | 1 | 0
2000-08-29 | 0 | 1 | 0 | 1 | 0 | 0 | 0 | 0 | 0 | 0 | 1 | 1
2000-08-30 | 0 | 1 | 0 | 0 | 1 | 0 | 0 | 0 | 0 | 0 | 1 | 1
2000-08-31 | 0 | 1 | 0 | 0 | 0 | 1 | 0 | 0 | 0 | 0 | 1 | 1
2000-09-01 | 0 | 1 | 0 | 0 | 0 | 0 | 1 | 0 | 0 | 0 | 1 | 0
2000-09-02 | 0 | 1 | 0 | 0 | 0 | 0 | 0 | 1 | 0 | 1 | 0 | 0
2000-09-03 | 0 | 1 | 0 | 0 | 0 | 0 | 0 | 0 | 1 | 1 | 0 | 0
2000-09-04 | 0 | 1 | 1 | 0 | 0 | 0 | 0 | 0 | 0 | 1 | 0 | 0
2000-09-05 | 0 | 1 | 0 | 1 | 0 | 0 | 0 | 0 | 0 | 0 | 1 | 1
2000-09-06 | 0 | 1 | 0 | 0 | 1 | 0 | 0 | 0 | 0 | 0 | 1 | 1
2000-09-07 | 0 | 1 | 0 | 0 | 0 | 1 | 0 | 0 | 0 | 0 | 1 | 1
2000-09-08 | 0 | 1 | 0 | 0 | 0 | 0 | 1 | 0 | 0 | 0 | 1 | 0
2000-09-09 | 0 | 1 | 0 | 0 | 0 | 0 | 0 | 1 | 0 | 1 | 0 | 0
2000-09-10 | 0 | 1 | 0 | 0 | 0 | 0 | 0 | 0 | 1 | 1 | 0 | 0
2000-09-11 | 0 | 1 | 1 | 0 | 0 | 0 | 0 | 0 | 0 | 0 | 1 | 0
2000-09-12 | 0 | 1 | 0 | 1 | 0 | 0 | 0 | 0 | 0 | 0 | 1 | 1
2000-09-13 | 0 | 1 | 0 | 0 | 1 | 0 | 0 | 0 | 0 | 0 | 1 | 1
2000-09-14 | 0 | 1 | 0 | 0 | 0 | 1 | 0 | 0 | 0 | 0 | 1 | 1
2000-09-15 | 0 | 1 | 0 | 0 | 0 | 0 | 1 | 0 | 0 | 0 | 1 | 0
2000-09-16 | 0 | 1 | 0 | 0 | 0 | 0 | 0 | 1 | 0 | 1 | 0 | 0
2000-09-17 | 0 | 1 | 0 | 0 | 0 | 0 | 0 | 0 | 1 | 1 | 0 | 0
2000-09-18 | 0 | 1 | 1 | 0 | 0 | 0 | 0 | 0 | 0 | 0 | 1 | 0
2000-09-19 | 0 | 1 | 0 | 1 | 0 | 0 | 0 | 0 | 0 | 0 | 1 | 1
2000-09-20 | 0 | 1 | 0 | 0 | 1 | 0 | 0 | 0 | 0 | 0 | 1 | 1
2000-09-21 | 0 | 1 | 0 | 0 | 0 | 1 | 0 | 0 | 0 | 0 | 1 | 1
2000-09-22 | 0 | 1 | 0 | 0 | 0 | 0 | 1 | 0 | 0 | 0 | 1 | 0
2000-09-23 | 0 | 1 | 0 | 0 | 0 | 0 | 0 | 1 | 0 | 1 | 0 | 0
2000-09-24 | 0 | 1 | 0 | 0 | 0 | 0 | 0 | 0 | 1 | 1 | 0 | 0
2000-09-25 | 0 | 1 | 1 | 0 | 0 | 0 | 0 | 0 | 0 | 0 | 1 | 0
2000-09-26 | 0 | 1 | 0 | 1 | 0 | 0 | 0 | 0 | 0 | 0 | 1 | 1
2000-09-27 | 0 | 1 | 0 | 0 | 1 | 0 | 0 | 0 | 0 | 0 | 1 | 1
2000-09-28 | 0 | 1 | 0 | 0 | 0 | 1 | 0 | 0 | 0 | 0 | 1 | 1
2000-09-29 | 0 | 1 | 0 | 0 | 0 | 0 | 1 | 0 | 0 | 0 | 1 | 0
2000-09-30 | 0 | 1 | 0 | 0 | 0 | 0 | 0 | 1 | 0 | 1 | 0 | 0
2000-10-01 | 0 | 0 | 0 | 0 | 0 | 0 | 0 | 0 | 1 | 1 | 0 | 0
2000-10-02 | 0 | 0 | 1 | 0 | 0 | 0 | 0 | 0 | 0 | 0 | 1 | 0
2000-10-03 | 0 | 0 | 0 | 1 | 0 | 0 | 0 | 0 | 0 | 0 | 1 | 1
2000-10-04 | 0 | 0 | 0 | 0 | 1 | 0 | 0 | 0 | 0 | 0 | 1 | 1
2000-10-05 | 0 | 0 | 0 | 0 | 0 | 1 | 0 | 0 | 0 | 0 | 1 | 1
2000-10-06 | 0 | 0 | 0 | 0 | 0 | 0 | 1 | 0 | 0 | 0 | 1 | 0
2000-10-07 | 0 | 0 | 0 | 0 | 0 | 0 | 0 | 1 | 0 | 1 | 0 | 0
2000-10-08 | 0 | 0 | 0 | 0 | 0 | 0 | 0 | 0 | 1 | 1 | 0 | 0
2000-10-09 | 0 | 0 | 1 | 0 | 0 | 0 | 0 | 0 | 0 | 0 | 1 | 0
2000-10-10 | 0 | 0 | 0 | 1 | 0 | 0 | 0 | 0 | 0 | 0 | 1 | 1
2000-10-11 | 0 | 0 | 0 | 0 | 1 | 0 | 0 | 0 | 0 | 0 | 1 | 1
2000-10-12 | 0 | 0 | 0 | 0 | 0 | 1 | 0 | 0 | 0 | 0 | 1 | 1
2000-10-13 | 0 | 0 | 0 | 0 | 0 | 0 | 1 | 0 | 0 | 0 | 1 | 0
2000-10-14 | 0 | 0 | 0 | 0 | 0 | 0 | 0 | 1 | 0 | 1 | 0 | 0
2000-10-15 | 0 | 0 | 0 | 0 | 0 | 0 | 0 | 0 | 1 | 1 | 0 | 0
2000-10-16 | 0 | 0 | 1 | 0 | 0 | 0 | 0 | 0 | 0 | 0 | 1 | 0
2000-10-17 | 0 | 0 | 0 | 1 | 0 | 0 | 0 | 0 | 0 | 0 | 1 | 1
2000-10-18 | 0 | 0 | 0 | 0 | 1 | 0 | 0 | 0 | 0 | 0 | 1 | 1
2000-10-19 | 0 | 0 | 0 | 0 | 0 | 1 | 0 | 0 | 0 | 0 | 1 | 1
2000-10-20 | 0 | 0 | 0 | 0 | 0 | 0 | 1 | 0 | 0 | 0 | 1 | 0
2000-10-21 | 0 | 0 | 0 | 0 | 0 | 0 | 0 | 1 | 0 | 1 | 0 | 0
2000-10-22 | 0 | 0 | 0 | 0 | 0 | 0 | 0 | 0 | 1 | 1 | 0 | 0
2000-10-23 | 0 | 0 | 1 | 0 | 0 | 0 | 0 | 0 | 0 | 0 | 1 | 0
2000-10-24 | 0 | 0 | 0 | 1 | 0 | 0 | 0 | 0 | 0 | 0 | 1 | 1
2000-10-25 | 0 | 0 | 0 | 0 | 1 | 0 | 0 | 0 | 0 | 0 | 1 | 1
2000-10-26 | 0 | 0 | 0 | 0 | 0 | 1 | 0 | 0 | 0 | 0 | 1 | 1
2000-10-27 | 0 | 0 | 0 | 0 | 0 | 0 | 1 | 0 | 0 | 0 | 1 | 0
2000-10-28 | 0 | 0 | 0 | 0 | 0 | 0 | 0 | 1 | 0 | 1 | 0 | 0
2000-10-29 | 0 | 0 | 0 | 0 | 0 | 0 | 0 | 0 | 1 | 1 | 0 | 0
2000-10-30 | 0 | 0 | 1 | 0 | 0 | 0 | 0 | 0 | 0 | 0 | 1 | 0
2000-10-31 | 0 | 0 | 0 | 1 | 0 | 0 | 0 | 0 | 0 | 0 | 1 | 1
2000-11-01 | 0 | 0 | 0 | 0 | 1 | 0 | 0 | 0 | 0 | 0 | 1 | 1
2000-11-02 | 0 | 0 | 0 | 0 | 0 | 1 | 0 | 0 | 0 | 0 | 1 | 1
2000-11-03 | 0 | 0 | 0 | 0 | 0 | 0 | 1 | 0 | 0 | 0 | 1 | 0
2000-11-04 | 0 | 0 | 0 | 0 | 0 | 0 | 0 | 1 | 0 | 1 | 0 | 0
2000-11-05 | 0 | 0 | 0 | 0 | 0 | 0 | 0 | 0 | 1 | 1 | 0 | 0
2000-11-06 | 0 | 0 | 1 | 0 | 0 | 0 | 0 | 0 | 0 | 0 | 1 | 0
2000-11-07 | 0 | 0 | 0 | 1 | 0 | 0 | 0 | 0 | 0 | 0 | 1 | 1
2000-11-08 | 0 | 0 | 0 | 0 | 1 | 0 | 0 | 0 | 0 | 0 | 1 | 1
2000-11-09 | 0 | 0 | 0 | 0 | 0 | 1 | 0 | 0 | 0 | 0 | 1 | 1
2000-11-10 | 0 | 0 | 0 | 0 | 0 | 0 | 1 | 0 | 0 | 0 | 1 | 0
2000-11-11 | 0 | 0 | 0 | 0 | 0 | 0 | 0 | 1 | 0 | 1 | 0 | 0
2000-11-12 | 0 | 0 | 0 | 0 | 0 | 0 | 0 | 0 | 1 | 1 | 0 | 0
2000-11-13 | 0 | 0 | 1 | 0 | 0 | 0 | 0 | 0 | 0 | 0 | 1 | 0
2000-11-14 | 0 | 0 | 0 | 1 | 0 | 0 | 0 | 0 | 0 | 0 | 1 | 1
2000-11-15 | 0 | 0 | 0 | 0 | 1 | 0 | 0 | 0 | 0 | 0 | 1 | 1
2000-11-16 | 0 | 0 | 0 | 0 | 0 | 1 | 0 | 0 | 0 | 0 | 1 | 1
2000-11-17 | 0 | 0 | 0 | 0 | 0 | 0 | 1 | 0 | 0 | 0 | 1 | 0
2000-11-18 | 0 | 0 | 0 | 0 | 0 | 0 | 0 | 1 | 0 | 1 | 0 | 0
2000-11-19 | 0 | 0 | 0 | 0 | 0 | 0 | 0 | 0 | 1 | 1 | 0 | 0
2000-11-20 | 0 | 0 | 1 | 0 | 0 | 0 | 0 | 0 | 0 | 0 | 1 | 0
2000-11-21 | 0 | 0 | 0 | 1 | 0 | 0 | 0 | 0 | 0 | 0 | 1 | 1
2000-11-22 | 0 | 0 | 0 | 0 | 1 | 0 | 0 | 0 | 0 | 0 | 1 | 1
2000-11-23 | 0 | 0 | 0 | 0 | 0 | 1 | 0 | 0 | 0 | 1 | 0 | 1
2000-11-24 | 0 | 0 | 0 | 0 | 0 | 0 | 1 | 0 | 0 | 1 | 0 | 0
2000-11-25 | 0 | 0 | 0 | 0 | 0 | 0 | 0 | 1 | 0 | 1 | 0 | 0
2000-11-26 | 0 | 0 | 0 | 0 | 0 | 0 | 0 | 0 | 1 | 1 | 0 | 0
2000-11-27 | 0 | 0 | 1 | 0 | 0 | 0 | 0 | 0 | 0 | 0 | 1 | 0
2000-11-28 | 0 | 0 | 0 | 1 | 0 | 0 | 0 | 0 | 0 | 0 | 1 | 1
2000-11-29 | 0 | 0 | 0 | 0 | 1 | 0 | 0 | 0 | 0 | 0 | 1 | 1
2000-11-30 | 0 | 0 | 0 | 0 | 0 | 1 | 0 | 0 | 0 | 0 | 1 | 1
2000-12-01 | 1 | 0 | 0 | 0 | 0 | 0 | 1 | 0 | 0 | 0 | 1 | 0
2000-12-02 | 1 | 0 | 0 | 0 | 0 | 0 | 0 | 1 | 0 | 1 | 0 | 0
2000-12-03 | 1 | 0 | 0 | 0 | 0 | 0 | 0 | 0 | 1 | 1 | 0 | 0
2000-12-04 | 1 | 0 | 1 | 0 | 0 | 0 | 0 | 0 | 0 | 0 | 1 | 0
2000-12-05 | 1 | 0 | 0 | 1 | 0 | 0 | 0 | 0 | 0 | 0 | 1 | 1
2000-12-06 | 1 | 0 | 0 | 0 | 1 | 0 | 0 | 0 | 0 | 0 | 1 | 1
2000-12-07 | 1 | 0 | 0 | 0 | 0 | 1 | 0 | 0 | 0 | 0 | 1 | 1
2000-12-08 | 1 | 0 | 0 | 0 | 0 | 0 | 1 | 0 | 0 | 0 | 1 | 0
2000-12-09 | 1 | 0 | 0 | 0 | 0 | 0 | 0 | 1 | 0 | 1 | 0 | 0
2000-12-10 | 1 | 0 | 0 | 0 | 0 | 0 | 0 | 0 | 1 | 1 | 0 | 0
2000-12-11 | 1 | 0 | 1 | 0 | 0 | 0 | 0 | 0 | 0 | 0 | 1 | 0
2000-12-12 | 1 | 0 | 0 | 1 | 0 | 0 | 0 | 0 | 0 | 0 | 1 | 1
2000-12-13 | 1 | 0 | 0 | 0 | 1 | 0 | 0 | 0 | 0 | 0 | 1 | 1
2000-12-14 | 1 | 0 | 0 | 0 | 0 | 1 | 0 | 0 | 0 | 0 | 1 | 1
2000-12-15 | 1 | 0 | 0 | 0 | 0 | 0 | 1 | 0 | 0 | 0 | 1 | 0
2000-12-16 | 1 | 0 | 0 | 0 | 0 | 0 | 0 | 1 | 0 | 1 | 0 | 0
2000-12-17 | 1 | 0 | 0 | 0 | 0 | 0 | 0 | 0 | 1 | 1 | 0 | 0
2000-12-18 | 1 | 0 | 1 | 0 | 0 | 0 | 0 | 0 | 0 | 0 | 1 | 0
2000-12-19 | 1 | 0 | 0 | 1 | 0 | 0 | 0 | 0 | 0 | 0 | 1 | 1
2000-12-20 | 1 | 0 | 0 | 0 | 1 | 0 | 0 | 0 | 0 | 0 | 1 | 1
2000-12-21 | 1 | 0 | 0 | 0 | 0 | 1 | 0 | 0 | 0 | 0 | 1 | 1
2000-12-22 | 1 | 0 | 0 | 0 | 0 | 0 | 1 | 0 | 0 | 0 | 1 | 0
2000-12-23 | 1 | 0 | 0 | 0 | 0 | 0 | 0 | 1 | 0 | 1 | 0 | 0
2000-12-24 | 1 | 0 | 0 | 0 | 0 | 0 | 0 | 0 | 1 | 1 | 0 | 0
2000-12-25 | 1 | 0 | 1 | 0 | 0 | 0 | 0 | 0 | 0 | 1 | 0 | 0
2000-12-26 | 1 | 0 | 0 | 1 | 0 | 0 | 0 | 0 | 0 | 0 | 1 | 1
2000-12-27 | 1 | 0 | 0 | 0 | 1 | 0 | 0 | 0 | 0 | 0 | 1 | 1
2000-12-28 | 1 | 0 | 0 | 0 | 0 | 1 | 0 | 0 | 0 | 0 | 1 | 1
2000-12-29 | 1 | 0 | 0 | 0 | 0 | 0 | 1 | 0 | 0 | 0 | 1 | 0
2000-12-30 | 1 | 0 | 0 | 0 | 0 | 0 | 0 | 1 | 0 | 1 | 0 | 0
2000-12-31 | 1 | 0 | 0 | 0 | 0 | 0 | 0 | 0 | 1 | 1 | 0 | 0
2001-01-01 | 1 | 0 | 1 | 0 | 0 | 0 | 0 | 0 | 0 | 1 | 0 | 0
2001-01-02 | 1 | 0 | 0 | 1 | 0 | 0 | 0 | 0 | 0 | 0 | 1 | 1
2001-01-03 | 1 | 0 | 0 | 0 | 1 | 0 | 0 | 0 | 0 | 0 | 1 | 1
2001-01-04 | 1 | 0 | 0 | 0 | 0 | 1 | 0 | 0 | 0 | 0 | 1 | 1
2001-01-05 | 1 | 0 | 0 | 0 | 0 | 0 | 1 | 0 | 0 | 0 | 1 | 0
2001-01-06 | 1 | 0 | 0 | 0 | 0 | 0 | 0 | 1 | 0 | 1 | 0 | 0
2001-01-07 | 1 | 0 | 0 | 0 | 0 | 0 | 0 | 0 | 1 | 1 | 0 | 0
2001-01-08 | 1 | 0 | 1 | 0 | 0 | 0 | 0 | 0 | 0 | 0 | 1 | 0
2001-01-09 | 1 | 0 | 0 | 1 | 0 | 0 | 0 | 0 | 0 | 0 | 1 | 1
2001-01-10 | 1 | 0 | 0 | 0 | 1 | 0 | 0 | 0 | 0 | 0 | 1 | 1
2001-01-11 | 1 | 0 | 0 | 0 | 0 | 1 | 0 | 0 | 0 | 0 | 1 | 1
2001-01-12 | 1 | 0 | 0 | 0 | 0 | 0 | 1 | 0 | 0 | 0 | 1 | 0
2001-01-13 | 1 | 0 | 0 | 0 | 0 | 0 | 0 | 1 | 0 | 1 | 0 | 0
2001-01-14 | 1 | 0 | 0 | 0 | 0 | 0 | 0 | 0 | 1 | 1 | 0 | 0
2001-01-15 | 1 | 0 | 1 | 0 | 0 | 0 | 0 | 0 | 0 | 0 | 1 | 0
2001-01-16 | 1 | 0 | 0 | 1 | 0 | 0 | 0 | 0 | 0 | 0 | 1 | 1
2001-01-17 | 1 | 0 | 0 | 0 | 1 | 0 | 0 | 0 | 0 | 0 | 1 | 1
2001-01-18 | 1 | 0 | 0 | 0 | 0 | 1 | 0 | 0 | 0 | 0 | 1 | 1
2001-01-19 | 1 | 0 | 0 | 0 | 0 | 0 | 1 | 0 | 0 | 0 | 1 | 0
2001-01-20 | 1 | 0 | 0 | 0 | 0 | 0 | 0 | 1 | 0 | 1 | 0 | 0
2001-01-21 | 1 | 0 | 0 | 0 | 0 | 0 | 0 | 0 | 1 | 1 | 0 | 0
2001-01-22 | 1 | 0 | 1 | 0 | 0 | 0 | 0 | 0 | 0 | 0 | 1 | 0
2001-01-23 | 1 | 0 | 0 | 1 | 0 | 0 | 0 | 0 | 0 | 0 | 1 | 1
2001-01-24 | 1 | 0 | 0 | 0 | 1 | 0 | 0 | 0 | 0 | 0 | 1 | 1
2001-01-25 | 1 | 0 | 0 | 0 | 0 | 1 | 0 | 0 | 0 | 0 | 1 | 1
2001-01-26 | 1 | 0 | 0 | 0 | 0 | 0 | 1 | 0 | 0 | 0 | 1 | 0
2001-01-27 | 1 | 0 | 0 | 0 | 0 | 0 | 0 | 1 | 0 | 1 | 0 | 0
2001-01-28 | 1 | 0 | 0 | 0 | 0 | 0 | 0 | 0 | 1 | 1 | 0 | 0
2001-01-29 | 1 | 0 | 1 | 0 | 0 | 0 | 0 | 0 | 0 | 0 | 1 | 0
2001-01-30 | 1 | 0 | 0 | 1 | 0 | 0 | 0 | 0 | 0 | 0 | 1 | 1
2001-01-31 | 1 | 0 | 0 | 0 | 1 | 0 | 0 | 0 | 0 | 0 | 1 | 1
2001-02-01 | 1 | 0 | 0 | 0 | 0 | 1 | 0 | 0 | 0 | 0 | 1 | 1
2001-02-02 | 1 | 0 | 0 | 0 | 0 | 0 | 1 | 0 | 0 | 0 | 1 | 0
2001-02-03 | 1 | 0 | 0 | 0 | 0 | 0 | 0 | 1 | 0 | 1 | 0 | 0
2001-02-04 | 1 | 0 | 0 | 0 | 0 | 0 | 0 | 0 | 1 | 1 | 0 | 0
2001-02-05 | 1 | 0 | 1 | 0 | 0 | 0 | 0 | 0 | 0 | 0 | 1 | 0
2001-02-06 | 1 | 0 | 0 | 1 | 0 | 0 | 0 | 0 | 0 | 0 | 1 | 1
2001-02-07 | 1 | 0 | 0 | 0 | 1 | 0 | 0 | 0 | 0 | 0 | 1 | 1
2001-02-08 | 1 | 0 | 0 | 0 | 0 | 1 | 0 | 0 | 0 | 0 | 1 | 1
2001-02-09 | 1 | 0 | 0 | 0 | 0 | 0 | 1 | 0 | 0 | 0 | 1 | 0
2001-02-10 | 1 | 0 | 0 | 0 | 0 | 0 | 0 | 1 | 0 | 1 | 0 | 0
2001-02-11 | 1 | 0 | 0 | 0 | 0 | 0 | 0 | 0 | 1 | 1 | 0 | 0
2001-02-12 | 1 | 0 | 1 | 0 | 0 | 0 | 0 | 0 | 0 | 0 | 1 | 0
2001-02-13 | 1 | 0 | 0 | 1 | 0 | 0 | 0 | 0 | 0 | 0 | 1 | 1
2001-02-14 | 1 | 0 | 0 | 0 | 1 | 0 | 0 | 0 | 0 | 0 | 1 | 1
2001-02-15 | 1 | 0 | 0 | 0 | 0 | 1 | 0 | 0 | 0 | 0 | 1 | 1
2001-02-16 | 1 | 0 | 0 | 0 | 0 | 0 | 1 | 0 | 0 | 0 | 1 | 0
2001-02-17 | 1 | 0 | 0 | 0 | 0 | 0 | 0 | 1 | 0 | 1 | 0 | 0
2001-02-18 | 1 | 0 | 0 | 0 | 0 | 0 | 0 | 0 | 1 | 1 | 0 | 0
2001-02-19 | 1 | 0 | 1 | 0 | 0 | 0 | 0 | 0 | 0 | 1 | 0 | 0
2001-02-20 | 1 | 0 | 0 | 1 | 0 | 0 | 0 | 0 | 0 | 0 | 1 | 1
2001-02-21 | 1 | 0 | 0 | 0 | 1 | 0 | 0 | 0 | 0 | 0 | 1 | 1
2001-02-22 | 1 | 0 | 0 | 0 | 0 | 1 | 0 | 0 | 0 | 0 | 1 | 1
2001-02-23 | 1 | 0 | 0 | 0 | 0 | 0 | 1 | 0 | 0 | 0 | 1 | 0
2001-02-24 | 1 | 0 | 0 | 0 | 0 | 0 | 0 | 1 | 0 | 1 | 0 | 0
2001-02-25 | 1 | 0 | 0 | 0 | 0 | 0 | 0 | 0 | 1 | 1 | 0 | 0
2001-02-26 | 1 | 0 | 1 | 0 | 0 | 0 | 0 | 0 | 0 | 0 | 1 | 0
2001-02-27 | 1 | 0 | 0 | 1 | 0 | 0 | 0 | 0 | 0 | 0 | 1 | 1
2001-02-28 | 1 | 0 | 0 | 0 | 1 | 0 | 0 | 0 | 0 | 0 | 1 | 1
2001-03-01 | 0 | 0 | 0 | 0 | 0 | 1 | 0 | 0 | 0 | 0 | 1 | 1
2001-03-02 | 0 | 0 | 0 | 0 | 0 | 0 | 1 | 0 | 0 | 0 | 1 | 0
2001-03-03 | 0 | 0 | 0 | 0 | 0 | 0 | 0 | 1 | 0 | 1 | 0 | 0
2001-03-04 | 0 | 0 | 0 | 0 | 0 | 0 | 0 | 0 | 1 | 1 | 0 | 0
2001-03-05 | 0 | 0 | 1 | 0 | 0 | 0 | 0 | 0 | 0 | 0 | 1 | 0
2001-03-06 | 0 | 0 | 0 | 1 | 0 | 0 | 0 | 0 | 0 | 0 | 1 | 1
2001-03-07 | 0 | 0 | 0 | 0 | 1 | 0 | 0 | 0 | 0 | 0 | 1 | 1
2001-03-08 | 0 | 0 | 0 | 0 | 0 | 1 | 0 | 0 | 0 | 0 | 1 | 1
2001-03-09 | 0 | 0 | 0 | 0 | 0 | 0 | 1 | 0 | 0 | 0 | 1 | 0
2001-03-10 | 0 | 0 | 0 | 0 | 0 | 0 | 0 | 1 | 0 | 1 | 0 | 0
2001-03-11 | 0 | 0 | 0 | 0 | 0 | 0 | 0 | 0 | 1 | 1 | 0 | 0
2001-03-12 | 0 | 0 | 1 | 0 | 0 | 0 | 0 | 0 | 0 | 0 | 1 | 0
2001-03-13 | 0 | 0 | 0 | 1 | 0 | 0 | 0 | 0 | 0 | 0 | 1 | 1
2001-03-14 | 0 | 0 | 0 | 0 | 1 | 0 | 0 | 0 | 0 | 0 | 1 | 1
2001-03-15 | 0 | 0 | 0 | 0 | 0 | 1 | 0 | 0 | 0 | 0 | 1 | 1
2001-03-16 | 0 | 0 | 0 | 0 | 0 | 0 | 1 | 0 | 0 | 0 | 1 | 0
2001-03-17 | 0 | 0 | 0 | 0 | 0 | 0 | 0 | 1 | 0 | 1 | 0 | 0
2001-03-18 | 0 | 0 | 0 | 0 | 0 | 0 | 0 | 0 | 1 | 1 | 0 | 0
2001-03-19 | 0 | 0 | 1 | 0 | 0 | 0 | 0 | 0 | 0 | 0 | 1 | 0
2001-03-20 | 0 | 0 | 0 | 1 | 0 | 0 | 0 | 0 | 0 | 0 | 1 | 1
2001-03-21 | 0 | 0 | 0 | 0 | 1 | 0 | 0 | 0 | 0 | 0 | 1 | 1
2001-03-22 | 0 | 0 | 0 | 0 | 0 | 1 | 0 | 0 | 0 | 0 | 1 | 1
2001-03-23 | 0 | 0 | 0 | 0 | 0 | 0 | 1 | 0 | 0 | 0 | 1 | 0
2001-03-24 | 0 | 0 | 0 | 0 | 0 | 0 | 0 | 1 | 0 | 1 | 0 | 0
2001-03-25 | 0 | 0 | 0 | 0 | 0 | 0 | 0 | 0 | 1 | 1 | 0 | 0
2001-03-26 | 0 | 0 | 1 | 0 | 0 | 0 | 0 | 0 | 0 | 0 | 1 | 0
2001-03-27 | 0 | 0 | 0 | 1 | 0 | 0 | 0 | 0 | 0 | 0 | 1 | 1
2001-03-28 | 0 | 0 | 0 | 0 | 1 | 0 | 0 | 0 | 0 | 0 | 1 | 1
2001-03-29 | 0 | 0 | 0 | 0 | 0 | 1 | 0 | 0 | 0 | 0 | 1 | 1
2001-03-30 | 0 | 0 | 0 | 0 | 0 | 0 | 1 | 0 | 0 | 0 | 1 | 0
2001-03-31 | 0 | 0 | 0 | 0 | 0 | 0 | 0 | 1 | 0 | 1 | 0 | 0
2001-04-01 | 0 | 0 | 0 | 0 | 0 | 0 | 0 | 0 | 1 | 1 | 0 | 0
2001-04-02 | 0 | 0 | 1 | 0 | 0 | 0 | 0 | 0 | 0 | 0 | 1 | 0
2001-04-03 | 0 | 0 | 0 | 1 | 0 | 0 | 0 | 0 | 0 | 0 | 1 | 1
2001-04-04 | 0 | 0 | 0 | 0 | 1 | 0 | 0 | 0 | 0 | 0 | 1 | 1
2001-04-05 | 0 | 0 | 0 | 0 | 0 | 1 | 0 | 0 | 0 | 0 | 1 | 1
2001-04-06 | 0 | 0 | 0 | 0 | 0 | 0 | 1 | 0 | 0 | 0 | 1 | 0
2001-04-07 | 0 | 0 | 0 | 0 | 0 | 0 | 0 | 1 | 0 | 1 | 0 | 0
2001-04-08 | 0 | 0 | 0 | 0 | 0 | 0 | 0 | 0 | 1 | 1 | 0 | 0
2001-04-09 | 0 | 0 | 1 | 0 | 0 | 0 | 0 | 0 | 0 | 0 | 1 | 0
2001-04-10 | 0 | 0 | 0 | 1 | 0 | 0 | 0 | 0 | 0 | 0 | 1 | 1
2001-04-11 | 0 | 0 | 0 | 0 | 1 | 0 | 0 | 0 | 0 | 0 | 1 | 1
2001-04-12 | 0 | 0 | 0 | 0 | 0 | 1 | 0 | 0 | 0 | 0 | 1 | 1
2001-04-13 | 0 | 0 | 0 | 0 | 0 | 0 | 1 | 0 | 0 | 0 | 1 | 0
2001-04-14 | 0 | 0 | 0 | 0 | 0 | 0 | 0 | 1 | 0 | 1 | 0 | 0
2001-04-15 | 0 | 0 | 0 | 0 | 0 | 0 | 0 | 0 | 1 | 1 | 0 | 0
2001-04-16 | 0 | 0 | 1 | 0 | 0 | 0 | 0 | 0 | 0 | 0 | 1 | 0
2001-04-17 | 0 | 0 | 0 | 1 | 0 | 0 | 0 | 0 | 0 | 0 | 1 | 1
2001-04-18 | 0 | 0 | 0 | 0 | 1 | 0 | 0 | 0 | 0 | 0 | 1 | 1
2001-04-19 | 0 | 0 | 0 | 0 | 0 | 1 | 0 | 0 | 0 | 0 | 1 | 1
2001-04-20 | 0 | 0 | 0 | 0 | 0 | 0 | 1 | 0 | 0 | 0 | 1 | 0
2001-04-21 | 0 | 0 | 0 | 0 | 0 | 0 | 0 | 1 | 0 | 1 | 0 | 0
2001-04-22 | 0 | 0 | 0 | 0 | 0 | 0 | 0 | 0 | 1 | 1 | 0 | 0
2001-04-23 | 0 | 0 | 1 | 0 | 0 | 0 | 0 | 0 | 0 | 0 | 1 | 0
2001-04-24 | 0 | 0 | 0 | 1 | 0 | 0 | 0 | 0 | 0 | 0 | 1 | 1
2001-04-25 | 0 | 0 | 0 | 0 | 1 | 0 | 0 | 0 | 0 | 0 | 1 | 1
2001-04-26 | 0 | 0 | 0 | 0 | 0 | 1 | 0 | 0 | 0 | 0 | 1 | 1
2001-04-27 | 0 | 0 | 0 | 0 | 0 | 0 | 1 | 0 | 0 | 0 | 1 | 0
2001-04-28 | 0 | 0 | 0 | 0 | 0 | 0 | 0 | 1 | 0 | 1 | 0 | 0
2001-04-29 | 0 | 0 | 0 | 0 | 0 | 0 | 0 | 0 | 1 | 1 | 0 | 0
2001-04-30 | 0 | 0 | 1 | 0 | 0 | 0 | 0 | 0 | 0 | 0 | 1 | 0
2001-05-01 | 0 | 0 | 0 | 1 | 0 | 0 | 0 | 0 | 0 | 0 | 1 | 1
2001-05-02 | 0 | 0 | 0 | 0 | 1 | 0 | 0 | 0 | 0 | 0 | 1 | 1
2001-05-03 | 0 | 0 | 0 | 0 | 0 | 1 | 0 | 0 | 0 | 0 | 1 | 1
2001-05-04 | 0 | 0 | 0 | 0 | 0 | 0 | 1 | 0 | 0 | 0 | 1 | 0
2001-05-05 | 0 | 0 | 0 | 0 | 0 | 0 | 0 | 1 | 0 | 1 | 0 | 0
2001-05-06 | 0 | 0 | 0 | 0 | 0 | 0 | 0 | 0 | 1 | 1 | 0 | 0
2001-05-07 | 0 | 0 | 1 | 0 | 0 | 0 | 0 | 0 | 0 | 0 | 1 | 0
2001-05-08 | 0 | 0 | 0 | 1 | 0 | 0 | 0 | 0 | 0 | 0 | 1 | 1
2001-05-09 | 0 | 0 | 0 | 0 | 1 | 0 | 0 | 0 | 0 | 0 | 1 | 1
2001-05-10 | 0 | 0 | 0 | 0 | 0 | 1 | 0 | 0 | 0 | 0 | 1 | 1
2001-05-11 | 0 | 0 | 0 | 0 | 0 | 0 | 1 | 0 | 0 | 0 | 1 | 0
2001-05-12 | 0 | 0 | 0 | 0 | 0 | 0 | 0 | 1 | 0 | 1 | 0 | 0
2001-05-13 | 0 | 0 | 0 | 0 | 0 | 0 | 0 | 0 | 1 | 1 | 0 | 0
2001-05-14 | 0 | 0 | 1 | 0 | 0 | 0 | 0 | 0 | 0 | 0 | 1 | 0
2001-05-15 | 0 | 0 | 0 | 1 | 0 | 0 | 0 | 0 | 0 | 0 | 1 | 1
2001-05-16 | 0 | 0 | 0 | 0 | 1 | 0 | 0 | 0 | 0 | 0 | 1 | 1
2001-05-17 | 0 | 0 | 0 | 0 | 0 | 1 | 0 | 0 | 0 | 0 | 1 | 1
2001-05-18 | 0 | 0 | 0 | 0 | 0 | 0 | 1 | 0 | 0 | 0 | 1 | 0
2001-05-19 | 0 | 0 | 0 | 0 | 0 | 0 | 0 | 1 | 0 | 1 | 0 | 0
2001-05-20 | 0 | 0 | 0 | 0 | 0 | 0 | 0 | 0 | 1 | 1 | 0 | 0
2001-05-21 | 0 | 0 | 1 | 0 | 0 | 0 | 0 | 0 | 0 | 0 | 1 | 0
2001-05-22 | 0 | 0 | 0 | 1 | 0 | 0 | 0 | 0 | 0 | 0 | 1 | 1
2001-05-23 | 0 | 0 | 0 | 0 | 1 | 0 | 0 | 0 | 0 | 0 | 1 | 1
2001-05-24 | 0 | 0 | 0 | 0 | 0 | 1 | 0 | 0 | 0 | 0 | 1 | 1
2001-05-25 | 0 | 0 | 0 | 0 | 0 | 0 | 1 | 0 | 0 | 0 | 1 | 0
2001-05-26 | 0 | 0 | 0 | 0 | 0 | 0 | 0 | 1 | 0 | 1 | 0 | 0
2001-05-27 | 0 | 0 | 0 | 0 | 0 | 0 | 0 | 0 | 1 | 1 | 0 | 0
2001-05-28 | 0 | 0 | 1 | 0 | 0 | 0 | 0 | 0 | 0 | 1 | 0 | 0
2001-05-29 | 0 | 0 | 0 | 1 | 0 | 0 | 0 | 0 | 0 | 0 | 1 | 1
2001-05-30 | 0 | 0 | 0 | 0 | 1 | 0 | 0 | 0 | 0 | 0 | 1 | 1
2001-05-31 | 0 | 0 | 0 | 0 | 0 | 1 | 0 | 0 | 0 | 0 | 1 | 1
2001-06-01 | 0 | 1 | 0 | 0 | 0 | 0 | 1 | 0 | 0 | 0 | 1 | 0
2001-06-02 | 0 | 1 | 0 | 0 | 0 | 0 | 0 | 1 | 0 | 1 | 0 | 0
2001-06-03 | 0 | 1 | 0 | 0 | 0 | 0 | 0 | 0 | 1 | 1 | 0 | 0
2001-06-04 | 0 | 1 | 1 | 0 | 0 | 0 | 0 | 0 | 0 | 0 | 1 | 0
2001-06-05 | 0 | 1 | 0 | 1 | 0 | 0 | 0 | 0 | 0 | 0 | 1 | 1
2001-06-06 | 0 | 1 | 0 | 0 | 1 | 0 | 0 | 0 | 0 | 0 | 1 | 1
2001-06-07 | 0 | 1 | 0 | 0 | 0 | 1 | 0 | 0 | 0 | 0 | 1 | 1
2001-06-08 | 0 | 1 | 0 | 0 | 0 | 0 | 1 | 0 | 0 | 0 | 1 | 0
2001-06-09 | 0 | 1 | 0 | 0 | 0 | 0 | 0 | 1 | 0 | 1 | 0 | 0
2001-06-10 | 0 | 1 | 0 | 0 | 0 | 0 | 0 | 0 | 1 | 1 | 0 | 0
2001-06-11 | 0 | 1 | 1 | 0 | 0 | 0 | 0 | 0 | 0 | 0 | 1 | 0
2001-06-12 | 0 | 1 | 0 | 1 | 0 | 0 | 0 | 0 | 0 | 0 | 1 | 1
2001-06-13 | 0 | 1 | 0 | 0 | 1 | 0 | 0 | 0 | 0 | 0 | 1 | 1
2001-06-14 | 0 | 1 | 0 | 0 | 0 | 1 | 0 | 0 | 0 | 0 | 1 | 1
2001-06-15 | 0 | 1 | 0 | 0 | 0 | 0 | 1 | 0 | 0 | 0 | 1 | 0
2001-06-16 | 0 | 1 | 0 | 0 | 0 | 0 | 0 | 1 | 0 | 1 | 0 | 0
2001-06-17 | 0 | 1 | 0 | 0 | 0 | 0 | 0 | 0 | 1 | 1 | 0 | 0
2001-06-18 | 0 | 1 | 1 | 0 | 0 | 0 | 0 | 0 | 0 | 0 | 1 | 0
2001-06-19 | 0 | 1 | 0 | 1 | 0 | 0 | 0 | 0 | 0 | 0 | 1 | 1
2001-06-20 | 0 | 1 | 0 | 0 | 1 | 0 | 0 | 0 | 0 | 0 | 1 | 1
2001-06-21 | 0 | 1 | 0 | 0 | 0 | 1 | 0 | 0 | 0 | 0 | 1 | 1
2001-06-22 | 0 | 1 | 0 | 0 | 0 | 0 | 1 | 0 | 0 | 0 | 1 | 0
2001-06-23 | 0 | 1 | 0 | 0 | 0 | 0 | 0 | 1 | 0 | 1 | 0 | 0
2001-06-24 | 0 | 1 | 0 | 0 | 0 | 0 | 0 | 0 | 1 | 1 | 0 | 0
2001-06-25 | 0 | 1 | 1 | 0 | 0 | 0 | 0 | 0 | 0 | 0 | 1 | 0
2001-06-26 | 0 | 1 | 0 | 1 | 0 | 0 | 0 | 0 | 0 | 0 | 1 | 1
2001-06-27 | 0 | 1 | 0 | 0 | 1 | 0 | 0 | 0 | 0 | 0 | 1 | 1
2001-06-28 | 0 | 1 | 0 | 0 | 0 | 1 | 0 | 0 | 0 | 0 | 1 | 1
2001-06-29 | 0 | 1 | 0 | 0 | 0 | 0 | 1 | 0 | 0 | 0 | 1 | 0
2001-06-30 | 0 | 1 | 0 | 0 | 0 | 0 | 0 | 1 | 0 | 1 | 0 | 0
2001-07-01 | 0 | 1 | 0 | 0 | 0 | 0 | 0 | 0 | 1 | 1 | 0 | 0
2001-07-02 | 0 | 1 | 1 | 0 | 0 | 0 | 0 | 0 | 0 | 0 | 1 | 0
2001-07-03 | 0 | 1 | 0 | 1 | 0 | 0 | 0 | 0 | 0 | 0 | 1 | 1
2001-07-04 | 0 | 1 | 0 | 0 | 1 | 0 | 0 | 0 | 0 | 1 | 0 | 1
2001-07-05 | 0 | 1 | 0 | 0 | 0 | 1 | 0 | 0 | 0 | 0 | 1 | 1
2001-07-06 | 0 | 1 | 0 | 0 | 0 | 0 | 1 | 0 | 0 | 0 | 1 | 0
2001-07-07 | 0 | 1 | 0 | 0 | 0 | 0 | 0 | 1 | 0 | 1 | 0 | 0
2001-07-08 | 0 | 1 | 0 | 0 | 0 | 0 | 0 | 0 | 1 | 1 | 0 | 0
2001-07-09 | 0 | 1 | 1 | 0 | 0 | 0 | 0 | 0 | 0 | 0 | 1 | 0
2001-07-10 | 0 | 1 | 0 | 1 | 0 | 0 | 0 | 0 | 0 | 0 | 1 | 1
2001-07-11 | 0 | 1 | 0 | 0 | 1 | 0 | 0 | 0 | 0 | 0 | 1 | 1
2001-07-12 | 0 | 1 | 0 | 0 | 0 | 1 | 0 | 0 | 0 | 0 | 1 | 1
2001-07-13 | 0 | 1 | 0 | 0 | 0 | 0 | 1 | 0 | 0 | 0 | 1 | 0
2001-07-14 | 0 | 1 | 0 | 0 | 0 | 0 | 0 | 1 | 0 | 1 | 0 | 0
2001-07-15 | 0 | 1 | 0 | 0 | 0 | 0 | 0 | 0 | 1 | 1 | 0 | 0
2001-07-16 | 0 | 1 | 1 | 0 | 0 | 0 | 0 | 0 | 0 | 0 | 1 | 0
2001-07-17 | 0 | 1 | 0 | 1 | 0 | 0 | 0 | 0 | 0 | 0 | 1 | 1
2001-07-18 | 0 | 1 | 0 | 0 | 1 | 0 | 0 | 0 | 0 | 0 | 1 | 1
2001-07-19 | 0 | 1 | 0 | 0 | 0 | 1 | 0 | 0 | 0 | 0 | 1 | 1
2001-07-20 | 0 | 1 | 0 | 0 | 0 | 0 | 1 | 0 | 0 | 0 | 1 | 0
2001-07-21 | 0 | 1 | 0 | 0 | 0 | 0 | 0 | 1 | 0 | 1 | 0 | 0
2001-07-22 | 0 | 1 | 0 | 0 | 0 | 0 | 0 | 0 | 1 | 1 | 0 | 0
2001-07-23 | 0 | 1 | 1 | 0 | 0 | 0 | 0 | 0 | 0 | 0 | 1 | 0
2001-07-24 | 0 | 1 | 0 | 1 | 0 | 0 | 0 | 0 | 0 | 0 | 1 | 1
2001-07-25 | 0 | 1 | 0 | 0 | 1 | 0 | 0 | 0 | 0 | 0 | 1 | 1
2001-07-26 | 0 | 1 | 0 | 0 | 0 | 1 | 0 | 0 | 0 | 0 | 1 | 1
2001-07-27 | 0 | 1 | 0 | 0 | 0 | 0 | 1 | 0 | 0 | 0 | 1 | 0
2001-07-28 | 0 | 1 | 0 | 0 | 0 | 0 | 0 | 1 | 0 | 1 | 0 | 0
2001-07-29 | 0 | 1 | 0 | 0 | 0 | 0 | 0 | 0 | 1 | 1 | 0 | 0
2001-07-30 | 0 | 1 | 1 | 0 | 0 | 0 | 0 | 0 | 0 | 0 | 1 | 0
2001-07-31 | 0 | 1 | 0 | 1 | 0 | 0 | 0 | 0 | 0 | 0 | 1 | 1
2001-08-01 | 0 | 1 | 0 | 0 | 1 | 0 | 0 | 0 | 0 | 0 | 1 | 1
2001-08-02 | 0 | 1 | 0 | 0 | 0 | 1 | 0 | 0 | 0 | 0 | 1 | 1
2001-08-03 | 0 | 1 | 0 | 0 | 0 | 0 | 1 | 0 | 0 | 0 | 1 | 0
2001-08-04 | 0 | 1 | 0 | 0 | 0 | 0 | 0 | 1 | 0 | 1 | 0 | 0
2001-08-05 | 0 | 1 | 0 | 0 | 0 | 0 | 0 | 0 | 1 | 1 | 0 | 0
2001-08-06 | 0 | 1 | 1 | 0 | 0 | 0 | 0 | 0 | 0 | 0 | 1 | 0
2001-08-07 | 0 | 1 | 0 | 1 | 0 | 0 | 0 | 0 | 0 | 0 | 1 | 1
2001-08-08 | 0 | 1 | 0 | 0 | 1 | 0 | 0 | 0 | 0 | 0 | 1 | 1
2001-08-09 | 0 | 1 | 0 | 0 | 0 | 1 | 0 | 0 | 0 | 0 | 1 | 1
2001-08-10 | 0 | 1 | 0 | 0 | 0 | 0 | 1 | 0 | 0 | 0 | 1 | 0
2001-08-11 | 0 | 1 | 0 | 0 | 0 | 0 | 0 | 1 | 0 | 1 | 0 | 0
2001-08-12 | 0 | 1 | 0 | 0 | 0 | 0 | 0 | 0 | 1 | 1 | 0 | 0
2001-08-13 | 0 | 1 | 1 | 0 | 0 | 0 | 0 | 0 | 0 | 0 | 1 | 0
2001-08-14 | 0 | 1 | 0 | 1 | 0 | 0 | 0 | 0 | 0 | 0 | 1 | 1
2001-08-15 | 0 | 1 | 0 | 0 | 1 | 0 | 0 | 0 | 0 | 0 | 1 | 1
2001-08-16 | 0 | 1 | 0 | 0 | 0 | 1 | 0 | 0 | 0 | 0 | 1 | 1
2001-08-17 | 0 | 1 | 0 | 0 | 0 | 0 | 1 | 0 | 0 | 0 | 1 | 0
2001-08-18 | 0 | 1 | 0 | 0 | 0 | 0 | 0 | 1 | 0 | 1 | 0 | 0
2001-08-19 | 0 | 1 | 0 | 0 | 0 | 0 | 0 | 0 | 1 | 1 | 0 | 0
2001-08-20 | 0 | 1 | 1 | 0 | 0 | 0 | 0 | 0 | 0 | 0 | 1 | 0
2001-08-21 | 0 | 1 | 0 | 1 | 0 | 0 | 0 | 0 | 0 | 0 | 1 | 1
2001-08-22 | 0 | 1 | 0 | 0 | 1 | 0 | 0 | 0 | 0 | 0 | 1 | 1
2001-08-23 | 0 | 1 | 0 | 0 | 0 | 1 | 0 | 0 | 0 | 0 | 1 | 1
2001-08-24 | 0 | 1 | 0 | 0 | 0 | 0 | 1 | 0 | 0 | 0 | 1 | 0
2001-08-25 | 0 | 1 | 0 | 0 | 0 | 0 | 0 | 1 | 0 | 1 | 0 | 0
2001-08-26 | 0 | 1 | 0 | 0 | 0 | 0 | 0 | 0 | 1 | 1 | 0 | 0
2001-08-27 | 0 | 1 | 1 | 0 | 0 | 0 | 0 | 0 | 0 | 0 | 1 | 0
2001-08-28 | 0 | 1 | 0 | 1 | 0 | 0 | 0 | 0 | 0 | 0 | 1 | 1
2001-08-29 | 0 | 1 | 0 | 0 | 1 | 0 | 0 | 0 | 0 | 0 | 1 | 1
2001-08-30 | 0 | 1 | 0 | 0 | 0 | 1 | 0 | 0 | 0 | 0 | 1 | 1
2001-08-31 | 0 | 1 | 0 | 0 | 0 | 0 | 1 | 0 | 0 | 0 | 1 | 0
2001-09-01 | 0 | 1 | 0 | 0 | 0 | 0 | 0 | 1 | 0 | 1 | 0 | 0
2001-09-02 | 0 | 1 | 0 | 0 | 0 | 0 | 0 | 0 | 1 | 1 | 0 | 0
2001-09-03 | 0 | 1 | 1 | 0 | 0 | 0 | 0 | 0 | 0 | 1 | 0 | 0
2001-09-04 | 0 | 1 | 0 | 1 | 0 | 0 | 0 | 0 | 0 | 0 | 1 | 1
2001-09-05 | 0 | 1 | 0 | 0 | 1 | 0 | 0 | 0 | 0 | 0 | 1 | 1
2001-09-06 | 0 | 1 | 0 | 0 | 0 | 1 | 0 | 0 | 0 | 0 | 1 | 1
2001-09-07 | 0 | 1 | 0 | 0 | 0 | 0 | 1 | 0 | 0 | 0 | 1 | 0
2001-09-08 | 0 | 1 | 0 | 0 | 0 | 0 | 0 | 1 | 0 | 1 | 0 | 0
2001-09-09 | 0 | 1 | 0 | 0 | 0 | 0 | 0 | 0 | 1 | 1 | 0 | 0
2001-09-10 | 0 | 1 | 1 | 0 | 0 | 0 | 0 | 0 | 0 | 0 | 1 | 0
2001-09-11 | 0 | 1 | 0 | 1 | 0 | 0 | 0 | 0 | 0 | 0 | 1 | 1
2001-09-12 | 0 | 1 | 0 | 0 | 1 | 0 | 0 | 0 | 0 | 0 | 1 | 1
2001-09-13 | 0 | 1 | 0 | 0 | 0 | 1 | 0 | 0 | 0 | 0 | 1 | 1
2001-09-14 | 0 | 1 | 0 | 0 | 0 | 0 | 1 | 0 | 0 | 0 | 1 | 0
2001-09-15 | 0 | 1 | 0 | 0 | 0 | 0 | 0 | 1 | 0 | 1 | 0 | 0
2001-09-16 | 0 | 1 | 0 | 0 | 0 | 0 | 0 | 0 | 1 | 1 | 0 | 0
2001-09-17 | 0 | 1 | 1 | 0 | 0 | 0 | 0 | 0 | 0 | 0 | 1 | 0
2001-09-18 | 0 | 1 | 0 | 1 | 0 | 0 | 0 | 0 | 0 | 0 | 1 | 1
2001-09-19 | 0 | 1 | 0 | 0 | 1 | 0 | 0 | 0 | 0 | 0 | 1 | 1
2001-09-20 | 0 | 1 | 0 | 0 | 0 | 1 | 0 | 0 | 0 | 0 | 1 | 1
2001-09-21 | 0 | 1 | 0 | 0 | 0 | 0 | 1 | 0 | 0 | 0 | 1 | 0
2001-09-22 | 0 | 1 | 0 | 0 | 0 | 0 | 0 | 1 | 0 | 1 | 0 | 0
2001-09-23 | 0 | 1 | 0 | 0 | 0 | 0 | 0 | 0 | 1 | 1 | 0 | 0
2001-09-24 | 0 | 1 | 1 | 0 | 0 | 0 | 0 | 0 | 0 | 0 | 1 | 0
2001-09-25 | 0 | 1 | 0 | 1 | 0 | 0 | 0 | 0 | 0 | 0 | 1 | 1
2001-09-26 | 0 | 1 | 0 | 0 | 1 | 0 | 0 | 0 | 0 | 0 | 1 | 1
2001-09-27 | 0 | 1 | 0 | 0 | 0 | 1 | 0 | 0 | 0 | 0 | 1 | 1
2001-09-28 | 0 | 1 | 0 | 0 | 0 | 0 | 1 | 0 | 0 | 0 | 1 | 0
2001-09-29 | 0 | 1 | 0 | 0 | 0 | 0 | 0 | 1 | 0 | 1 | 0 | 0
2001-09-30 | 0 | 1 | 0 | 0 | 0 | 0 | 0 | 0 | 1 | 1 | 0 | 0
2001-10-01 | 0 | 0 | 1 | 0 | 0 | 0 | 0 | 0 | 0 | 0 | 1 | 0
2001-10-02 | 0 | 0 | 0 | 1 | 0 | 0 | 0 | 0 | 0 | 0 | 1 | 1
2001-10-03 | 0 | 0 | 0 | 0 | 1 | 0 | 0 | 0 | 0 | 0 | 1 | 1
2001-10-04 | 0 | 0 | 0 | 0 | 0 | 1 | 0 | 0 | 0 | 0 | 1 | 1
2001-10-05 | 0 | 0 | 0 | 0 | 0 | 0 | 1 | 0 | 0 | 0 | 1 | 0
2001-10-06 | 0 | 0 | 0 | 0 | 0 | 0 | 0 | 1 | 0 | 1 | 0 | 0
2001-10-07 | 0 | 0 | 0 | 0 | 0 | 0 | 0 | 0 | 1 | 1 | 0 | 0
2001-10-08 | 0 | 0 | 1 | 0 | 0 | 0 | 0 | 0 | 0 | 0 | 1 | 0
2001-10-09 | 0 | 0 | 0 | 1 | 0 | 0 | 0 | 0 | 0 | 0 | 1 | 1
2001-10-10 | 0 | 0 | 0 | 0 | 1 | 0 | 0 | 0 | 0 | 0 | 1 | 1
2001-10-11 | 0 | 0 | 0 | 0 | 0 | 1 | 0 | 0 | 0 | 0 | 1 | 1
2001-10-12 | 0 | 0 | 0 | 0 | 0 | 0 | 1 | 0 | 0 | 0 | 1 | 0
2001-10-13 | 0 | 0 | 0 | 0 | 0 | 0 | 0 | 1 | 0 | 1 | 0 | 0
2001-10-14 | 0 | 0 | 0 | 0 | 0 | 0 | 0 | 0 | 1 | 1 | 0 | 0
2001-10-15 | 0 | 0 | 1 | 0 | 0 | 0 | 0 | 0 | 0 | 0 | 1 | 0
2001-10-16 | 0 | 0 | 0 | 1 | 0 | 0 | 0 | 0 | 0 | 0 | 1 | 1
2001-10-17 | 0 | 0 | 0 | 0 | 1 | 0 | 0 | 0 | 0 | 0 | 1 | 1
2001-10-18 | 0 | 0 | 0 | 0 | 0 | 1 | 0 | 0 | 0 | 0 | 1 | 1
2001-10-19 | 0 | 0 | 0 | 0 | 0 | 0 | 1 | 0 | 0 | 0 | 1 | 0
2001-10-20 | 0 | 0 | 0 | 0 | 0 | 0 | 0 | 1 | 0 | 1 | 0 | 0
2001-10-21 | 0 | 0 | 0 | 0 | 0 | 0 | 0 | 0 | 1 | 1 | 0 | 0
2001-10-22 | 0 | 0 | 1 | 0 | 0 | 0 | 0 | 0 | 0 | 0 | 1 | 0
2001-10-23 | 0 | 0 | 0 | 1 | 0 | 0 | 0 | 0 | 0 | 0 | 1 | 1
2001-10-24 | 0 | 0 | 0 | 0 | 1 | 0 | 0 | 0 | 0 | 0 | 1 | 1
2001-10-25 | 0 | 0 | 0 | 0 | 0 | 1 | 0 | 0 | 0 | 0 | 1 | 1
2001-10-26 | 0 | 0 | 0 | 0 | 0 | 0 | 1 | 0 | 0 | 0 | 1 | 0
2001-10-27 | 0 | 0 | 0 | 0 | 0 | 0 | 0 | 1 | 0 | 1 | 0 | 0
2001-10-28 | 0 | 0 | 0 | 0 | 0 | 0 | 0 | 0 | 1 | 1 | 0 | 0
2001-10-29 | 0 | 0 | 1 | 0 | 0 | 0 | 0 | 0 | 0 | 0 | 1 | 0
2001-10-30 | 0 | 0 | 0 | 1 | 0 | 0 | 0 | 0 | 0 | 0 | 1 | 1
2001-10-31 | 0 | 0 | 0 | 0 | 1 | 0 | 0 | 0 | 0 | 0 | 1 | 1
2001-11-01 | 0 | 0 | 0 | 0 | 0 | 1 | 0 | 0 | 0 | 0 | 1 | 1
2001-11-02 | 0 | 0 | 0 | 0 | 0 | 0 | 1 | 0 | 0 | 0 | 1 | 0
2001-11-03 | 0 | 0 | 0 | 0 | 0 | 0 | 0 | 1 | 0 | 1 | 0 | 0
2001-11-04 | 0 | 0 | 0 | 0 | 0 | 0 | 0 | 0 | 1 | 1 | 0 | 0
2001-11-05 | 0 | 0 | 1 | 0 | 0 | 0 | 0 | 0 | 0 | 0 | 1 | 0
2001-11-06 | 0 | 0 | 0 | 1 | 0 | 0 | 0 | 0 | 0 | 0 | 1 | 1
2001-11-07 | 0 | 0 | 0 | 0 | 1 | 0 | 0 | 0 | 0 | 0 | 1 | 1
2001-11-08 | 0 | 0 | 0 | 0 | 0 | 1 | 0 | 0 | 0 | 0 | 1 | 1
2001-11-09 | 0 | 0 | 0 | 0 | 0 | 0 | 1 | 0 | 0 | 0 | 1 | 0
2001-11-10 | 0 | 0 | 0 | 0 | 0 | 0 | 0 | 1 | 0 | 1 | 0 | 0
2001-11-11 | 0 | 0 | 0 | 0 | 0 | 0 | 0 | 0 | 1 | 1 | 0 | 0
2001-11-12 | 0 | 0 | 1 | 0 | 0 | 0 | 0 | 0 | 0 | 0 | 1 | 0
2001-11-13 | 0 | 0 | 0 | 1 | 0 | 0 | 0 | 0 | 0 | 0 | 1 | 1
2001-11-14 | 0 | 0 | 0 | 0 | 1 | 0 | 0 | 0 | 0 | 0 | 1 | 1
2001-11-15 | 0 | 0 | 0 | 0 | 0 | 1 | 0 | 0 | 0 | 0 | 1 | 1
2001-11-16 | 0 | 0 | 0 | 0 | 0 | 0 | 1 | 0 | 0 | 0 | 1 | 0
2001-11-17 | 0 | 0 | 0 | 0 | 0 | 0 | 0 | 1 | 0 | 1 | 0 | 0
2001-11-18 | 0 | 0 | 0 | 0 | 0 | 0 | 0 | 0 | 1 | 1 | 0 | 0
2001-11-19 | 0 | 0 | 1 | 0 | 0 | 0 | 0 | 0 | 0 | 0 | 1 | 0
2001-11-20 | 0 | 0 | 0 | 1 | 0 | 0 | 0 | 0 | 0 | 0 | 1 | 1
2001-11-21 | 0 | 0 | 0 | 0 | 1 | 0 | 0 | 0 | 0 | 0 | 1 | 1
2001-11-22 | 0 | 0 | 0 | 0 | 0 | 1 | 0 | 0 | 0 | 1 | 0 | 1
2001-11-23 | 0 | 0 | 0 | 0 | 0 | 0 | 1 | 0 | 0 | 1 | 0 | 0
2001-11-24 | 0 | 0 | 0 | 0 | 0 | 0 | 0 | 1 | 0 | 1 | 0 | 0
2001-11-25 | 0 | 0 | 0 | 0 | 0 | 0 | 0 | 0 | 1 | 1 | 0 | 0
2001-11-26 | 0 | 0 | 1 | 0 | 0 | 0 | 0 | 0 | 0 | 0 | 1 | 0
2001-11-27 | 0 | 0 | 0 | 1 | 0 | 0 | 0 | 0 | 0 | 0 | 1 | 1
2001-11-28 | 0 | 0 | 0 | 0 | 1 | 0 | 0 | 0 | 0 | 0 | 1 | 1
2001-11-29 | 0 | 0 | 0 | 0 | 0 | 1 | 0 | 0 | 0 | 0 | 1 | 1
2001-11-30 | 0 | 0 | 0 | 0 | 0 | 0 | 1 | 0 | 0 | 0 | 1 | 0
2001-12-01 | 1 | 0 | 0 | 0 | 0 | 0 | 0 | 1 | 0 | 1 | 0 | 0
2001-12-02 | 1 | 0 | 0 | 0 | 0 | 0 | 0 | 0 | 1 | 1 | 0 | 0
2001-12-03 | 1 | 0 | 1 | 0 | 0 | 0 | 0 | 0 | 0 | 0 | 1 | 0
2001-12-04 | 1 | 0 | 0 | 1 | 0 | 0 | 0 | 0 | 0 | 0 | 1 | 1
2001-12-05 | 1 | 0 | 0 | 0 | 1 | 0 | 0 | 0 | 0 | 0 | 1 | 1
2001-12-06 | 1 | 0 | 0 | 0 | 0 | 1 | 0 | 0 | 0 | 0 | 1 | 1
2001-12-07 | 1 | 0 | 0 | 0 | 0 | 0 | 1 | 0 | 0 | 0 | 1 | 0
2001-12-08 | 1 | 0 | 0 | 0 | 0 | 0 | 0 | 1 | 0 | 1 | 0 | 0
2001-12-09 | 1 | 0 | 0 | 0 | 0 | 0 | 0 | 0 | 1 | 1 | 0 | 0
2001-12-10 | 1 | 0 | 1 | 0 | 0 | 0 | 0 | 0 | 0 | 0 | 1 | 0
2001-12-11 | 1 | 0 | 0 | 1 | 0 | 0 | 0 | 0 | 0 | 0 | 1 | 1
2001-12-12 | 1 | 0 | 0 | 0 | 1 | 0 | 0 | 0 | 0 | 0 | 1 | 1
2001-12-13 | 1 | 0 | 0 | 0 | 0 | 1 | 0 | 0 | 0 | 0 | 1 | 1
2001-12-14 | 1 | 0 | 0 | 0 | 0 | 0 | 1 | 0 | 0 | 0 | 1 | 0
2001-12-15 | 1 | 0 | 0 | 0 | 0 | 0 | 0 | 1 | 0 | 1 | 0 | 0
2001-12-16 | 1 | 0 | 0 | 0 | 0 | 0 | 0 | 0 | 1 | 1 | 0 | 0
2001-12-17 | 1 | 0 | 1 | 0 | 0 | 0 | 0 | 0 | 0 | 0 | 1 | 0
2001-12-18 | 1 | 0 | 0 | 1 | 0 | 0 | 0 | 0 | 0 | 0 | 1 | 1
2001-12-19 | 1 | 0 | 0 | 0 | 1 | 0 | 0 | 0 | 0 | 0 | 1 | 1
2001-12-20 | 1 | 0 | 0 | 0 | 0 | 1 | 0 | 0 | 0 | 0 | 1 | 1
2001-12-21 | 1 | 0 | 0 | 0 | 0 | 0 | 1 | 0 | 0 | 0 | 1 | 0
2001-12-22 | 1 | 0 | 0 | 0 | 0 | 0 | 0 | 1 | 0 | 1 | 0 | 0
2001-12-23 | 1 | 0 | 0 | 0 | 0 | 0 | 0 | 0 | 1 | 1 | 0 | 0
2001-12-24 | 1 | 0 | 1 | 0 | 0 | 0 | 0 | 0 | 0 | 0 | 1 | 0
2001-12-25 | 1 | 0 | 0 | 1 | 0 | 0 | 0 | 0 | 0 | 1 | 0 | 1
2001-12-26 | 1 | 0 | 0 | 0 | 1 | 0 | 0 | 0 | 0 | 0 | 1 | 1
2001-12-27 | 1 | 0 | 0 | 0 | 0 | 1 | 0 | 0 | 0 | 0 | 1 | 1
2001-12-28 | 1 | 0 | 0 | 0 | 0 | 0 | 1 | 0 | 0 | 0 | 1 | 0
2001-12-29 | 1 | 0 | 0 | 0 | 0 | 0 | 0 | 1 | 0 | 1 | 0 | 0
2001-12-30 | 1 | 0 | 0 | 0 | 0 | 0 | 0 | 0 | 1 | 1 | 0 | 0
2001-12-31 | 1 | 0 | 1 | 0 | 0 | 0 | 0 | 0 | 0 | 0 | 1 | 0
2002-01-01 | 1 | 0 | 0 | 1 | 0 | 0 | 0 | 0 | 0 | 1 | 0 | 1
2002-01-02 | 1 | 0 | 0 | 0 | 1 | 0 | 0 | 0 | 0 | 0 | 1 | 1
2002-01-03 | 1 | 0 | 0 | 0 | 0 | 1 | 0 | 0 | 0 | 0 | 1 | 1
2002-01-04 | 1 | 0 | 0 | 0 | 0 | 0 | 1 | 0 | 0 | 0 | 1 | 0
2002-01-05 | 1 | 0 | 0 | 0 | 0 | 0 | 0 | 1 | 0 | 1 | 0 | 0
2002-01-06 | 1 | 0 | 0 | 0 | 0 | 0 | 0 | 0 | 1 | 1 | 0 | 0
2002-01-07 | 1 | 0 | 1 | 0 | 0 | 0 | 0 | 0 | 0 | 0 | 1 | 0
2002-01-08 | 1 | 0 | 0 | 1 | 0 | 0 | 0 | 0 | 0 | 0 | 1 | 1
2002-01-09 | 1 | 0 | 0 | 0 | 1 | 0 | 0 | 0 | 0 | 0 | 1 | 1
2002-01-10 | 1 | 0 | 0 | 0 | 0 | 1 | 0 | 0 | 0 | 0 | 1 | 1
2002-01-11 | 1 | 0 | 0 | 0 | 0 | 0 | 1 | 0 | 0 | 0 | 1 | 0
2002-01-12 | 1 | 0 | 0 | 0 | 0 | 0 | 0 | 1 | 0 | 1 | 0 | 0
2002-01-13 | 1 | 0 | 0 | 0 | 0 | 0 | 0 | 0 | 1 | 1 | 0 | 0
2002-01-14 | 1 | 0 | 1 | 0 | 0 | 0 | 0 | 0 | 0 | 0 | 1 | 0
2002-01-15 | 1 | 0 | 0 | 1 | 0 | 0 | 0 | 0 | 0 | 0 | 1 | 1
2002-01-16 | 1 | 0 | 0 | 0 | 1 | 0 | 0 | 0 | 0 | 0 | 1 | 1
2002-01-17 | 1 | 0 | 0 | 0 | 0 | 1 | 0 | 0 | 0 | 0 | 1 | 1
2002-01-18 | 1 | 0 | 0 | 0 | 0 | 0 | 1 | 0 | 0 | 0 | 1 | 0
2002-01-19 | 1 | 0 | 0 | 0 | 0 | 0 | 0 | 1 | 0 | 1 | 0 | 0
2002-01-20 | 1 | 0 | 0 | 0 | 0 | 0 | 0 | 0 | 1 | 1 | 0 | 0
2002-01-21 | 1 | 0 | 1 | 0 | 0 | 0 | 0 | 0 | 0 | 0 | 1 | 0
2002-01-22 | 1 | 0 | 0 | 1 | 0 | 0 | 0 | 0 | 0 | 0 | 1 | 1
2002-01-23 | 1 | 0 | 0 | 0 | 1 | 0 | 0 | 0 | 0 | 0 | 1 | 1
2002-01-24 | 1 | 0 | 0 | 0 | 0 | 1 | 0 | 0 | 0 | 0 | 1 | 1
2002-01-25 | 1 | 0 | 0 | 0 | 0 | 0 | 1 | 0 | 0 | 0 | 1 | 0
2002-01-26 | 1 | 0 | 0 | 0 | 0 | 0 | 0 | 1 | 0 | 1 | 0 | 0
2002-01-27 | 1 | 0 | 0 | 0 | 0 | 0 | 0 | 0 | 1 | 1 | 0 | 0
2002-01-28 | 1 | 0 | 1 | 0 | 0 | 0 | 0 | 0 | 0 | 0 | 1 | 0
2002-01-29 | 1 | 0 | 0 | 1 | 0 | 0 | 0 | 0 | 0 | 0 | 1 | 1
2002-01-30 | 1 | 0 | 0 | 0 | 1 | 0 | 0 | 0 | 0 | 0 | 1 | 1
2002-01-31 | 1 | 0 | 0 | 0 | 0 | 1 | 0 | 0 | 0 | 0 | 1 | 1
2002-02-01 | 1 | 0 | 0 | 0 | 0 | 0 | 1 | 0 | 0 | 0 | 1 | 0
2002-02-02 | 1 | 0 | 0 | 0 | 0 | 0 | 0 | 1 | 0 | 1 | 0 | 0
2002-02-03 | 1 | 0 | 0 | 0 | 0 | 0 | 0 | 0 | 1 | 1 | 0 | 0
2002-02-04 | 1 | 0 | 1 | 0 | 0 | 0 | 0 | 0 | 0 | 0 | 1 | 0
2002-02-05 | 1 | 0 | 0 | 1 | 0 | 0 | 0 | 0 | 0 | 0 | 1 | 1
2002-02-06 | 1 | 0 | 0 | 0 | 1 | 0 | 0 | 0 | 0 | 0 | 1 | 1
2002-02-07 | 1 | 0 | 0 | 0 | 0 | 1 | 0 | 0 | 0 | 0 | 1 | 1
2002-02-08 | 1 | 0 | 0 | 0 | 0 | 0 | 1 | 0 | 0 | 0 | 1 | 0
2002-02-09 | 1 | 0 | 0 | 0 | 0 | 0 | 0 | 1 | 0 | 1 | 0 | 0
2002-02-10 | 1 | 0 | 0 | 0 | 0 | 0 | 0 | 0 | 1 | 1 | 0 | 0
2002-02-11 | 1 | 0 | 1 | 0 | 0 | 0 | 0 | 0 | 0 | 0 | 1 | 0
2002-02-12 | 1 | 0 | 0 | 1 | 0 | 0 | 0 | 0 | 0 | 0 | 1 | 1
2002-02-13 | 1 | 0 | 0 | 0 | 1 | 0 | 0 | 0 | 0 | 0 | 1 | 1
2002-02-14 | 1 | 0 | 0 | 0 | 0 | 1 | 0 | 0 | 0 | 0 | 1 | 1
2002-02-15 | 1 | 0 | 0 | 0 | 0 | 0 | 1 | 0 | 0 | 0 | 1 | 0
2002-02-16 | 1 | 0 | 0 | 0 | 0 | 0 | 0 | 1 | 0 | 1 | 0 | 0
2002-02-17 | 1 | 0 | 0 | 0 | 0 | 0 | 0 | 0 | 1 | 1 | 0 | 0
2002-02-18 | 1 | 0 | 1 | 0 | 0 | 0 | 0 | 0 | 0 | 1 | 0 | 0
2002-02-19 | 1 | 0 | 0 | 1 | 0 | 0 | 0 | 0 | 0 | 0 | 1 | 1
2002-02-20 | 1 | 0 | 0 | 0 | 1 | 0 | 0 | 0 | 0 | 0 | 1 | 1
2002-02-21 | 1 | 0 | 0 | 0 | 0 | 1 | 0 | 0 | 0 | 0 | 1 | 1
2002-02-22 | 1 | 0 | 0 | 0 | 0 | 0 | 1 | 0 | 0 | 0 | 1 | 0
2002-02-23 | 1 | 0 | 0 | 0 | 0 | 0 | 0 | 1 | 0 | 1 | 0 | 0
2002-02-24 | 1 | 0 | 0 | 0 | 0 | 0 | 0 | 0 | 1 | 1 | 0 | 0
2002-02-25 | 1 | 0 | 1 | 0 | 0 | 0 | 0 | 0 | 0 | 0 | 1 | 0
2002-02-26 | 1 | 0 | 0 | 1 | 0 | 0 | 0 | 0 | 0 | 0 | 1 | 1
2002-02-27 | 1 | 0 | 0 | 0 | 1 | 0 | 0 | 0 | 0 | 0 | 1 | 1
2002-02-28 | 1 | 0 | 0 | 0 | 0 | 1 | 0 | 0 | 0 | 0 | 1 | 1
2002-03-01 | 0 | 0 | 0 | 0 | 0 | 0 | 1 | 0 | 0 | 0 | 1 | 0
2002-03-02 | 0 | 0 | 0 | 0 | 0 | 0 | 0 | 1 | 0 | 1 | 0 | 0
2002-03-03 | 0 | 0 | 0 | 0 | 0 | 0 | 0 | 0 | 1 | 1 | 0 | 0
2002-03-04 | 0 | 0 | 1 | 0 | 0 | 0 | 0 | 0 | 0 | 0 | 1 | 0
2002-03-05 | 0 | 0 | 0 | 1 | 0 | 0 | 0 | 0 | 0 | 0 | 1 | 1
2002-03-06 | 0 | 0 | 0 | 0 | 1 | 0 | 0 | 0 | 0 | 0 | 1 | 1
2002-03-07 | 0 | 0 | 0 | 0 | 0 | 1 | 0 | 0 | 0 | 0 | 1 | 1
2002-03-08 | 0 | 0 | 0 | 0 | 0 | 0 | 1 | 0 | 0 | 0 | 1 | 0
2002-03-09 | 0 | 0 | 0 | 0 | 0 | 0 | 0 | 1 | 0 | 1 | 0 | 0
2002-03-10 | 0 | 0 | 0 | 0 | 0 | 0 | 0 | 0 | 1 | 1 | 0 | 0
2002-03-11 | 0 | 0 | 1 | 0 | 0 | 0 | 0 | 0 | 0 | 0 | 1 | 0
2002-03-12 | 0 | 0 | 0 | 1 | 0 | 0 | 0 | 0 | 0 | 0 | 1 | 1
2002-03-13 | 0 | 0 | 0 | 0 | 1 | 0 | 0 | 0 | 0 | 0 | 1 | 1
2002-03-14 | 0 | 0 | 0 | 0 | 0 | 1 | 0 | 0 | 0 | 0 | 1 | 1
2002-03-15 | 0 | 0 | 0 | 0 | 0 | 0 | 1 | 0 | 0 | 0 | 1 | 0
2002-03-16 | 0 | 0 | 0 | 0 | 0 | 0 | 0 | 1 | 0 | 1 | 0 | 0
2002-03-17 | 0 | 0 | 0 | 0 | 0 | 0 | 0 | 0 | 1 | 1 | 0 | 0
2002-03-18 | 0 | 0 | 1 | 0 | 0 | 0 | 0 | 0 | 0 | 0 | 1 | 0
2002-03-19 | 0 | 0 | 0 | 1 | 0 | 0 | 0 | 0 | 0 | 0 | 1 | 1
2002-03-20 | 0 | 0 | 0 | 0 | 1 | 0 | 0 | 0 | 0 | 0 | 1 | 1
2002-03-21 | 0 | 0 | 0 | 0 | 0 | 1 | 0 | 0 | 0 | 0 | 1 | 1
2002-03-22 | 0 | 0 | 0 | 0 | 0 | 0 | 1 | 0 | 0 | 0 | 1 | 0
2002-03-23 | 0 | 0 | 0 | 0 | 0 | 0 | 0 | 1 | 0 | 1 | 0 | 0
2002-03-24 | 0 | 0 | 0 | 0 | 0 | 0 | 0 | 0 | 1 | 1 | 0 | 0
2002-03-25 | 0 | 0 | 1 | 0 | 0 | 0 | 0 | 0 | 0 | 0 | 1 | 0
2002-03-26 | 0 | 0 | 0 | 1 | 0 | 0 | 0 | 0 | 0 | 0 | 1 | 1
2002-03-27 | 0 | 0 | 0 | 0 | 1 | 0 | 0 | 0 | 0 | 0 | 1 | 1
2002-03-28 | 0 | 0 | 0 | 0 | 0 | 1 | 0 | 0 | 0 | 0 | 1 | 1
2002-03-29 | 0 | 0 | 0 | 0 | 0 | 0 | 1 | 0 | 0 | 0 | 1 | 0
2002-03-30 | 0 | 0 | 0 | 0 | 0 | 0 | 0 | 1 | 0 | 1 | 0 | 0
2002-03-31 | 0 | 0 | 0 | 0 | 0 | 0 | 0 | 0 | 1 | 1 | 0 | 0
2002-04-01 | 0 | 0 | 1 | 0 | 0 | 0 | 0 | 0 | 0 | 0 | 1 | 0
2002-04-02 | 0 | 0 | 0 | 1 | 0 | 0 | 0 | 0 | 0 | 0 | 1 | 1
2002-04-03 | 0 | 0 | 0 | 0 | 1 | 0 | 0 | 0 | 0 | 0 | 1 | 1
2002-04-04 | 0 | 0 | 0 | 0 | 0 | 1 | 0 | 0 | 0 | 0 | 1 | 1
2002-04-05 | 0 | 0 | 0 | 0 | 0 | 0 | 1 | 0 | 0 | 0 | 1 | 0
2002-04-06 | 0 | 0 | 0 | 0 | 0 | 0 | 0 | 1 | 0 | 1 | 0 | 0
2002-04-07 | 0 | 0 | 0 | 0 | 0 | 0 | 0 | 0 | 1 | 1 | 0 | 0
2002-04-08 | 0 | 0 | 1 | 0 | 0 | 0 | 0 | 0 | 0 | 0 | 1 | 0
2002-04-09 | 0 | 0 | 0 | 1 | 0 | 0 | 0 | 0 | 0 | 0 | 1 | 1
2002-04-10 | 0 | 0 | 0 | 0 | 1 | 0 | 0 | 0 | 0 | 0 | 1 | 1
2002-04-11 | 0 | 0 | 0 | 0 | 0 | 1 | 0 | 0 | 0 | 0 | 1 | 1
2002-04-12 | 0 | 0 | 0 | 0 | 0 | 0 | 1 | 0 | 0 | 0 | 1 | 0
2002-04-13 | 0 | 0 | 0 | 0 | 0 | 0 | 0 | 1 | 0 | 1 | 0 | 0
2002-04-14 | 0 | 0 | 0 | 0 | 0 | 0 | 0 | 0 | 1 | 1 | 0 | 0
2002-04-15 | 0 | 0 | 1 | 0 | 0 | 0 | 0 | 0 | 0 | 0 | 1 | 0
2002-04-16 | 0 | 0 | 0 | 1 | 0 | 0 | 0 | 0 | 0 | 0 | 1 | 1
2002-04-17 | 0 | 0 | 0 | 0 | 1 | 0 | 0 | 0 | 0 | 0 | 1 | 1
2002-04-18 | 0 | 0 | 0 | 0 | 0 | 1 | 0 | 0 | 0 | 0 | 1 | 1
2002-04-19 | 0 | 0 | 0 | 0 | 0 | 0 | 1 | 0 | 0 | 0 | 1 | 0
2002-04-20 | 0 | 0 | 0 | 0 | 0 | 0 | 0 | 1 | 0 | 1 | 0 | 0
2002-04-21 | 0 | 0 | 0 | 0 | 0 | 0 | 0 | 0 | 1 | 1 | 0 | 0
2002-04-22 | 0 | 0 | 1 | 0 | 0 | 0 | 0 | 0 | 0 | 0 | 1 | 0
2002-04-23 | 0 | 0 | 0 | 1 | 0 | 0 | 0 | 0 | 0 | 0 | 1 | 1
2002-04-24 | 0 | 0 | 0 | 0 | 1 | 0 | 0 | 0 | 0 | 0 | 1 | 1
2002-04-25 | 0 | 0 | 0 | 0 | 0 | 1 | 0 | 0 | 0 | 0 | 1 | 1
2002-04-26 | 0 | 0 | 0 | 0 | 0 | 0 | 1 | 0 | 0 | 0 | 1 | 0
2002-04-27 | 0 | 0 | 0 | 0 | 0 | 0 | 0 | 1 | 0 | 1 | 0 | 0
2002-04-28 | 0 | 0 | 0 | 0 | 0 | 0 | 0 | 0 | 1 | 1 | 0 | 0
2002-04-29 | 0 | 0 | 1 | 0 | 0 | 0 | 0 | 0 | 0 | 0 | 1 | 0
2002-04-30 | 0 | 0 | 0 | 1 | 0 | 0 | 0 | 0 | 0 | 0 | 1 | 1
2002-05-01 | 0 | 0 | 0 | 0 | 1 | 0 | 0 | 0 | 0 | 0 | 1 | 1
2002-05-02 | 0 | 0 | 0 | 0 | 0 | 1 | 0 | 0 | 0 | 0 | 1 | 1
2002-05-03 | 0 | 0 | 0 | 0 | 0 | 0 | 1 | 0 | 0 | 0 | 1 | 0
2002-05-04 | 0 | 0 | 0 | 0 | 0 | 0 | 0 | 1 | 0 | 1 | 0 | 0
2002-05-05 | 0 | 0 | 0 | 0 | 0 | 0 | 0 | 0 | 1 | 1 | 0 | 0
2002-05-06 | 0 | 0 | 1 | 0 | 0 | 0 | 0 | 0 | 0 | 0 | 1 | 0
2002-05-07 | 0 | 0 | 0 | 1 | 0 | 0 | 0 | 0 | 0 | 0 | 1 | 1
2002-05-08 | 0 | 0 | 0 | 0 | 1 | 0 | 0 | 0 | 0 | 0 | 1 | 1
2002-05-09 | 0 | 0 | 0 | 0 | 0 | 1 | 0 | 0 | 0 | 0 | 1 | 1
2002-05-10 | 0 | 0 | 0 | 0 | 0 | 0 | 1 | 0 | 0 | 0 | 1 | 0
2002-05-11 | 0 | 0 | 0 | 0 | 0 | 0 | 0 | 1 | 0 | 1 | 0 | 0
2002-05-12 | 0 | 0 | 0 | 0 | 0 | 0 | 0 | 0 | 1 | 1 | 0 | 0
2002-05-13 | 0 | 0 | 1 | 0 | 0 | 0 | 0 | 0 | 0 | 0 | 1 | 0
2002-05-14 | 0 | 0 | 0 | 1 | 0 | 0 | 0 | 0 | 0 | 0 | 1 | 1
2002-05-15 | 0 | 0 | 0 | 0 | 1 | 0 | 0 | 0 | 0 | 0 | 1 | 1
2002-05-16 | 0 | 0 | 0 | 0 | 0 | 1 | 0 | 0 | 0 | 0 | 1 | 1
2002-05-17 | 0 | 0 | 0 | 0 | 0 | 0 | 1 | 0 | 0 | 0 | 1 | 0
2002-05-18 | 0 | 0 | 0 | 0 | 0 | 0 | 0 | 1 | 0 | 1 | 0 | 0
2002-05-19 | 0 | 0 | 0 | 0 | 0 | 0 | 0 | 0 | 1 | 1 | 0 | 0
2002-05-20 | 0 | 0 | 1 | 0 | 0 | 0 | 0 | 0 | 0 | 0 | 1 | 0
2002-05-21 | 0 | 0 | 0 | 1 | 0 | 0 | 0 | 0 | 0 | 0 | 1 | 1
2002-05-22 | 0 | 0 | 0 | 0 | 1 | 0 | 0 | 0 | 0 | 0 | 1 | 1
2002-05-23 | 0 | 0 | 0 | 0 | 0 | 1 | 0 | 0 | 0 | 0 | 1 | 1
2002-05-24 | 0 | 0 | 0 | 0 | 0 | 0 | 1 | 0 | 0 | 0 | 1 | 0
2002-05-25 | 0 | 0 | 0 | 0 | 0 | 0 | 0 | 1 | 0 | 1 | 0 | 0
2002-05-26 | 0 | 0 | 0 | 0 | 0 | 0 | 0 | 0 | 1 | 1 | 0 | 0
2002-05-27 | 0 | 0 | 1 | 0 | 0 | 0 | 0 | 0 | 0 | 1 | 0 | 0
2002-05-28 | 0 | 0 | 0 | 1 | 0 | 0 | 0 | 0 | 0 | 0 | 1 | 1
2002-05-29 | 0 | 0 | 0 | 0 | 1 | 0 | 0 | 0 | 0 | 0 | 1 | 1
2002-05-30 | 0 | 0 | 0 | 0 | 0 | 1 | 0 | 0 | 0 | 0 | 1 | 1
2002-05-31 | 0 | 0 | 0 | 0 | 0 | 0 | 1 | 0 | 0 | 0 | 1 | 0
2002-06-01 | 0 | 1 | 0 | 0 | 0 | 0 | 0 | 1 | 0 | 1 | 0 | 0
2002-06-02 | 0 | 1 | 0 | 0 | 0 | 0 | 0 | 0 | 1 | 1 | 0 | 0
2002-06-03 | 0 | 1 | 1 | 0 | 0 | 0 | 0 | 0 | 0 | 0 | 1 | 0
2002-06-04 | 0 | 1 | 0 | 1 | 0 | 0 | 0 | 0 | 0 | 0 | 1 | 1
2002-06-05 | 0 | 1 | 0 | 0 | 1 | 0 | 0 | 0 | 0 | 0 | 1 | 1
2002-06-06 | 0 | 1 | 0 | 0 | 0 | 1 | 0 | 0 | 0 | 0 | 1 | 1
2002-06-07 | 0 | 1 | 0 | 0 | 0 | 0 | 1 | 0 | 0 | 0 | 1 | 0
2002-06-08 | 0 | 1 | 0 | 0 | 0 | 0 | 0 | 1 | 0 | 1 | 0 | 0
2002-06-09 | 0 | 1 | 0 | 0 | 0 | 0 | 0 | 0 | 1 | 1 | 0 | 0
2002-06-10 | 0 | 1 | 1 | 0 | 0 | 0 | 0 | 0 | 0 | 0 | 1 | 0
2002-06-11 | 0 | 1 | 0 | 1 | 0 | 0 | 0 | 0 | 0 | 0 | 1 | 1
2002-06-12 | 0 | 1 | 0 | 0 | 1 | 0 | 0 | 0 | 0 | 0 | 1 | 1
2002-06-13 | 0 | 1 | 0 | 0 | 0 | 1 | 0 | 0 | 0 | 0 | 1 | 1
2002-06-14 | 0 | 1 | 0 | 0 | 0 | 0 | 1 | 0 | 0 | 0 | 1 | 0
2002-06-15 | 0 | 1 | 0 | 0 | 0 | 0 | 0 | 1 | 0 | 1 | 0 | 0
2002-06-16 | 0 | 1 | 0 | 0 | 0 | 0 | 0 | 0 | 1 | 1 | 0 | 0
2002-06-17 | 0 | 1 | 1 | 0 | 0 | 0 | 0 | 0 | 0 | 0 | 1 | 0
2002-06-18 | 0 | 1 | 0 | 1 | 0 | 0 | 0 | 0 | 0 | 0 | 1 | 1
2002-06-19 | 0 | 1 | 0 | 0 | 1 | 0 | 0 | 0 | 0 | 0 | 1 | 1
2002-06-20 | 0 | 1 | 0 | 0 | 0 | 1 | 0 | 0 | 0 | 0 | 1 | 1
2002-06-21 | 0 | 1 | 0 | 0 | 0 | 0 | 1 | 0 | 0 | 0 | 1 | 0
2002-06-22 | 0 | 1 | 0 | 0 | 0 | 0 | 0 | 1 | 0 | 1 | 0 | 0
2002-06-23 | 0 | 1 | 0 | 0 | 0 | 0 | 0 | 0 | 1 | 1 | 0 | 0
2002-06-24 | 0 | 1 | 1 | 0 | 0 | 0 | 0 | 0 | 0 | 0 | 1 | 0
2002-06-25 | 0 | 1 | 0 | 1 | 0 | 0 | 0 | 0 | 0 | 0 | 1 | 1
2002-06-26 | 0 | 1 | 0 | 0 | 1 | 0 | 0 | 0 | 0 | 0 | 1 | 1
2002-06-27 | 0 | 1 | 0 | 0 | 0 | 1 | 0 | 0 | 0 | 0 | 1 | 1
2002-06-28 | 0 | 1 | 0 | 0 | 0 | 0 | 1 | 0 | 0 | 0 | 1 | 0
2002-06-29 | 0 | 1 | 0 | 0 | 0 | 0 | 0 | 1 | 0 | 1 | 0 | 0
2002-06-30 | 0 | 1 | 0 | 0 | 0 | 0 | 0 | 0 | 1 | 1 | 0 | 0
2002-07-01 | 0 | 1 | 1 | 0 | 0 | 0 | 0 | 0 | 0 | 0 | 1 | 0
2002-07-02 | 0 | 1 | 0 | 1 | 0 | 0 | 0 | 0 | 0 | 0 | 1 | 1
2002-07-03 | 0 | 1 | 0 | 0 | 1 | 0 | 0 | 0 | 0 | 0 | 1 | 1
2002-07-04 | 0 | 1 | 0 | 0 | 0 | 1 | 0 | 0 | 0 | 1 | 0 | 1
2002-07-05 | 0 | 1 | 0 | 0 | 0 | 0 | 1 | 0 | 0 | 0 | 1 | 0
2002-07-06 | 0 | 1 | 0 | 0 | 0 | 0 | 0 | 1 | 0 | 1 | 0 | 0
2002-07-07 | 0 | 1 | 0 | 0 | 0 | 0 | 0 | 0 | 1 | 1 | 0 | 0
2002-07-08 | 0 | 1 | 1 | 0 | 0 | 0 | 0 | 0 | 0 | 0 | 1 | 0
2002-07-09 | 0 | 1 | 0 | 1 | 0 | 0 | 0 | 0 | 0 | 0 | 1 | 1
2002-07-10 | 0 | 1 | 0 | 0 | 1 | 0 | 0 | 0 | 0 | 0 | 1 | 1
2002-07-11 | 0 | 1 | 0 | 0 | 0 | 1 | 0 | 0 | 0 | 0 | 1 | 1
2002-07-12 | 0 | 1 | 0 | 0 | 0 | 0 | 1 | 0 | 0 | 0 | 1 | 0
2002-07-13 | 0 | 1 | 0 | 0 | 0 | 0 | 0 | 1 | 0 | 1 | 0 | 0
2002-07-14 | 0 | 1 | 0 | 0 | 0 | 0 | 0 | 0 | 1 | 1 | 0 | 0
2002-07-15 | 0 | 1 | 1 | 0 | 0 | 0 | 0 | 0 | 0 | 0 | 1 | 0
2002-07-16 | 0 | 1 | 0 | 1 | 0 | 0 | 0 | 0 | 0 | 0 | 1 | 1
2002-07-17 | 0 | 1 | 0 | 0 | 1 | 0 | 0 | 0 | 0 | 0 | 1 | 1
2002-07-18 | 0 | 1 | 0 | 0 | 0 | 1 | 0 | 0 | 0 | 0 | 1 | 1
2002-07-19 | 0 | 1 | 0 | 0 | 0 | 0 | 1 | 0 | 0 | 0 | 1 | 0
2002-07-20 | 0 | 1 | 0 | 0 | 0 | 0 | 0 | 1 | 0 | 1 | 0 | 0
2002-07-21 | 0 | 1 | 0 | 0 | 0 | 0 | 0 | 0 | 1 | 1 | 0 | 0
2002-07-22 | 0 | 1 | 1 | 0 | 0 | 0 | 0 | 0 | 0 | 0 | 1 | 0
2002-07-23 | 0 | 1 | 0 | 1 | 0 | 0 | 0 | 0 | 0 | 0 | 1 | 1
2002-07-24 | 0 | 1 | 0 | 0 | 1 | 0 | 0 | 0 | 0 | 0 | 1 | 1
2002-07-25 | 0 | 1 | 0 | 0 | 0 | 1 | 0 | 0 | 0 | 0 | 1 | 1
2002-07-26 | 0 | 1 | 0 | 0 | 0 | 0 | 1 | 0 | 0 | 0 | 1 | 0
2002-07-27 | 0 | 1 | 0 | 0 | 0 | 0 | 0 | 1 | 0 | 1 | 0 | 0
2002-07-28 | 0 | 1 | 0 | 0 | 0 | 0 | 0 | 0 | 1 | 1 | 0 | 0
2002-07-29 | 0 | 1 | 1 | 0 | 0 | 0 | 0 | 0 | 0 | 0 | 1 | 0
2002-07-30 | 0 | 1 | 0 | 1 | 0 | 0 | 0 | 0 | 0 | 0 | 1 | 1
2002-07-31 | 0 | 1 | 0 | 0 | 1 | 0 | 0 | 0 | 0 | 0 | 1 | 1
2002-08-01 | 0 | 1 | 0 | 0 | 0 | 1 | 0 | 0 | 0 | 0 | 1 | 1
2002-08-02 | 0 | 1 | 0 | 0 | 0 | 0 | 1 | 0 | 0 | 0 | 1 | 0
2002-08-03 | 0 | 1 | 0 | 0 | 0 | 0 | 0 | 1 | 0 | 1 | 0 | 0
2002-08-04 | 0 | 1 | 0 | 0 | 0 | 0 | 0 | 0 | 1 | 1 | 0 | 0
2002-08-05 | 0 | 1 | 1 | 0 | 0 | 0 | 0 | 0 | 0 | 0 | 1 | 0
2002-08-06 | 0 | 1 | 0 | 1 | 0 | 0 | 0 | 0 | 0 | 0 | 1 | 1
2002-08-07 | 0 | 1 | 0 | 0 | 1 | 0 | 0 | 0 | 0 | 0 | 1 | 1
2002-08-08 | 0 | 1 | 0 | 0 | 0 | 1 | 0 | 0 | 0 | 0 | 1 | 1
2002-08-09 | 0 | 1 | 0 | 0 | 0 | 0 | 1 | 0 | 0 | 0 | 1 | 0
2002-08-10 | 0 | 1 | 0 | 0 | 0 | 0 | 0 | 1 | 0 | 1 | 0 | 0
2002-08-11 | 0 | 1 | 0 | 0 | 0 | 0 | 0 | 0 | 1 | 1 | 0 | 0
2002-08-12 | 0 | 1 | 1 | 0 | 0 | 0 | 0 | 0 | 0 | 0 | 1 | 0
2002-08-13 | 0 | 1 | 0 | 1 | 0 | 0 | 0 | 0 | 0 | 0 | 1 | 1
2002-08-14 | 0 | 1 | 0 | 0 | 1 | 0 | 0 | 0 | 0 | 0 | 1 | 1
2002-08-15 | 0 | 1 | 0 | 0 | 0 | 1 | 0 | 0 | 0 | 0 | 1 | 1
2002-08-16 | 0 | 1 | 0 | 0 | 0 | 0 | 1 | 0 | 0 | 0 | 1 | 0
2002-08-17 | 0 | 1 | 0 | 0 | 0 | 0 | 0 | 1 | 0 | 1 | 0 | 0
2002-08-18 | 0 | 1 | 0 | 0 | 0 | 0 | 0 | 0 | 1 | 1 | 0 | 0
2002-08-19 | 0 | 1 | 1 | 0 | 0 | 0 | 0 | 0 | 0 | 0 | 1 | 0
2002-08-20 | 0 | 1 | 0 | 1 | 0 | 0 | 0 | 0 | 0 | 0 | 1 | 1
2002-08-21 | 0 | 1 | 0 | 0 | 1 | 0 | 0 | 0 | 0 | 0 | 1 | 1
2002-08-22 | 0 | 1 | 0 | 0 | 0 | 1 | 0 | 0 | 0 | 0 | 1 | 1
2002-08-23 | 0 | 1 | 0 | 0 | 0 | 0 | 1 | 0 | 0 | 0 | 1 | 0
2002-08-24 | 0 | 1 | 0 | 0 | 0 | 0 | 0 | 1 | 0 | 1 | 0 | 0
2002-08-25 | 0 | 1 | 0 | 0 | 0 | 0 | 0 | 0 | 1 | 1 | 0 | 0
2002-08-26 | 0 | 1 | 1 | 0 | 0 | 0 | 0 | 0 | 0 | 0 | 1 | 0
2002-08-27 | 0 | 1 | 0 | 1 | 0 | 0 | 0 | 0 | 0 | 0 | 1 | 1
2002-08-28 | 0 | 1 | 0 | 0 | 1 | 0 | 0 | 0 | 0 | 0 | 1 | 1
2002-08-29 | 0 | 1 | 0 | 0 | 0 | 1 | 0 | 0 | 0 | 0 | 1 | 1
2002-08-30 | 0 | 1 | 0 | 0 | 0 | 0 | 1 | 0 | 0 | 0 | 1 | 0
2002-08-31 | 0 | 1 | 0 | 0 | 0 | 0 | 0 | 1 | 0 | 1 | 0 | 0
2002-09-01 | 0 | 1 | 0 | 0 | 0 | 0 | 0 | 0 | 1 | 1 | 0 | 0
2002-09-02 | 0 | 1 | 1 | 0 | 0 | 0 | 0 | 0 | 0 | 1 | 0 | 0
2002-09-03 | 0 | 1 | 0 | 1 | 0 | 0 | 0 | 0 | 0 | 0 | 1 | 1
2002-09-04 | 0 | 1 | 0 | 0 | 1 | 0 | 0 | 0 | 0 | 0 | 1 | 1
2002-09-05 | 0 | 1 | 0 | 0 | 0 | 1 | 0 | 0 | 0 | 0 | 1 | 1
2002-09-06 | 0 | 1 | 0 | 0 | 0 | 0 | 1 | 0 | 0 | 0 | 1 | 0
2002-09-07 | 0 | 1 | 0 | 0 | 0 | 0 | 0 | 1 | 0 | 1 | 0 | 0
2002-09-08 | 0 | 1 | 0 | 0 | 0 | 0 | 0 | 0 | 1 | 1 | 0 | 0
2002-09-09 | 0 | 1 | 1 | 0 | 0 | 0 | 0 | 0 | 0 | 0 | 1 | 0
2002-09-10 | 0 | 1 | 0 | 1 | 0 | 0 | 0 | 0 | 0 | 0 | 1 | 1
2002-09-11 | 0 | 1 | 0 | 0 | 1 | 0 | 0 | 0 | 0 | 0 | 1 | 1
2002-09-12 | 0 | 1 | 0 | 0 | 0 | 1 | 0 | 0 | 0 | 0 | 1 | 1
2002-09-13 | 0 | 1 | 0 | 0 | 0 | 0 | 1 | 0 | 0 | 0 | 1 | 0
2002-09-14 | 0 | 1 | 0 | 0 | 0 | 0 | 0 | 1 | 0 | 1 | 0 | 0
2002-09-15 | 0 | 1 | 0 | 0 | 0 | 0 | 0 | 0 | 1 | 1 | 0 | 0
2002-09-16 | 0 | 1 | 1 | 0 | 0 | 0 | 0 | 0 | 0 | 0 | 1 | 0
2002-09-17 | 0 | 1 | 0 | 1 | 0 | 0 | 0 | 0 | 0 | 0 | 1 | 1
2002-09-18 | 0 | 1 | 0 | 0 | 1 | 0 | 0 | 0 | 0 | 0 | 1 | 1
2002-09-19 | 0 | 1 | 0 | 0 | 0 | 1 | 0 | 0 | 0 | 0 | 1 | 1
2002-09-20 | 0 | 1 | 0 | 0 | 0 | 0 | 1 | 0 | 0 | 0 | 1 | 0
2002-09-21 | 0 | 1 | 0 | 0 | 0 | 0 | 0 | 1 | 0 | 1 | 0 | 0
2002-09-22 | 0 | 1 | 0 | 0 | 0 | 0 | 0 | 0 | 1 | 1 | 0 | 0
2002-09-23 | 0 | 1 | 1 | 0 | 0 | 0 | 0 | 0 | 0 | 0 | 1 | 0
2002-09-24 | 0 | 1 | 0 | 1 | 0 | 0 | 0 | 0 | 0 | 0 | 1 | 1
2002-09-25 | 0 | 1 | 0 | 0 | 1 | 0 | 0 | 0 | 0 | 0 | 1 | 1
2002-09-26 | 0 | 1 | 0 | 0 | 0 | 1 | 0 | 0 | 0 | 0 | 1 | 1
2002-09-27 | 0 | 1 | 0 | 0 | 0 | 0 | 1 | 0 | 0 | 0 | 1 | 0
2002-09-28 | 0 | 1 | 0 | 0 | 0 | 0 | 0 | 1 | 0 | 1 | 0 | 0
2002-09-29 | 0 | 1 | 0 | 0 | 0 | 0 | 0 | 0 | 1 | 1 | 0 | 0
2002-09-30 | 0 | 1 | 1 | 0 | 0 | 0 | 0 | 0 | 0 | 0 | 1 | 0
2002-10-01 | 0 | 0 | 0 | 1 | 0 | 0 | 0 | 0 | 0 | 0 | 1 | 1
2002-10-02 | 0 | 0 | 0 | 0 | 1 | 0 | 0 | 0 | 0 | 0 | 1 | 1
2002-10-03 | 0 | 0 | 0 | 0 | 0 | 1 | 0 | 0 | 0 | 0 | 1 | 1
2002-10-04 | 0 | 0 | 0 | 0 | 0 | 0 | 1 | 0 | 0 | 0 | 1 | 0
2002-10-05 | 0 | 0 | 0 | 0 | 0 | 0 | 0 | 1 | 0 | 1 | 0 | 0
2002-10-06 | 0 | 0 | 0 | 0 | 0 | 0 | 0 | 0 | 1 | 1 | 0 | 0
2002-10-07 | 0 | 0 | 1 | 0 | 0 | 0 | 0 | 0 | 0 | 0 | 1 | 0
2002-10-08 | 0 | 0 | 0 | 1 | 0 | 0 | 0 | 0 | 0 | 0 | 1 | 1
2002-10-09 | 0 | 0 | 0 | 0 | 1 | 0 | 0 | 0 | 0 | 0 | 1 | 1
2002-10-10 | 0 | 0 | 0 | 0 | 0 | 1 | 0 | 0 | 0 | 0 | 1 | 1
2002-10-11 | 0 | 0 | 0 | 0 | 0 | 0 | 1 | 0 | 0 | 0 | 1 | 0
2002-10-12 | 0 | 0 | 0 | 0 | 0 | 0 | 0 | 1 | 0 | 1 | 0 | 0
2002-10-13 | 0 | 0 | 0 | 0 | 0 | 0 | 0 | 0 | 1 | 1 | 0 | 0
2002-10-14 | 0 | 0 | 1 | 0 | 0 | 0 | 0 | 0 | 0 | 0 | 1 | 0
2002-10-15 | 0 | 0 | 0 | 1 | 0 | 0 | 0 | 0 | 0 | 0 | 1 | 1
2002-10-16 | 0 | 0 | 0 | 0 | 1 | 0 | 0 | 0 | 0 | 0 | 1 | 1
2002-10-17 | 0 | 0 | 0 | 0 | 0 | 1 | 0 | 0 | 0 | 0 | 1 | 1
2002-10-18 | 0 | 0 | 0 | 0 | 0 | 0 | 1 | 0 | 0 | 0 | 1 | 0
2002-10-19 | 0 | 0 | 0 | 0 | 0 | 0 | 0 | 1 | 0 | 1 | 0 | 0
2002-10-20 | 0 | 0 | 0 | 0 | 0 | 0 | 0 | 0 | 1 | 1 | 0 | 0
2002-10-21 | 0 | 0 | 1 | 0 | 0 | 0 | 0 | 0 | 0 | 0 | 1 | 0
2002-10-22 | 0 | 0 | 0 | 1 | 0 | 0 | 0 | 0 | 0 | 0 | 1 | 1
2002-10-23 | 0 | 0 | 0 | 0 | 1 | 0 | 0 | 0 | 0 | 0 | 1 | 1
2002-10-24 | 0 | 0 | 0 | 0 | 0 | 1 | 0 | 0 | 0 | 0 | 1 | 1
2002-10-25 | 0 | 0 | 0 | 0 | 0 | 0 | 1 | 0 | 0 | 0 | 1 | 0
2002-10-26 | 0 | 0 | 0 | 0 | 0 | 0 | 0 | 1 | 0 | 1 | 0 | 0
2002-10-27 | 0 | 0 | 0 | 0 | 0 | 0 | 0 | 0 | 1 | 1 | 0 | 0
2002-10-28 | 0 | 0 | 1 | 0 | 0 | 0 | 0 | 0 | 0 | 0 | 1 | 0
2002-10-29 | 0 | 0 | 0 | 1 | 0 | 0 | 0 | 0 | 0 | 0 | 1 | 1
2002-10-30 | 0 | 0 | 0 | 0 | 1 | 0 | 0 | 0 | 0 | 0 | 1 | 1
2002-10-31 | 0 | 0 | 0 | 0 | 0 | 1 | 0 | 0 | 0 | 0 | 1 | 1
2002-11-01 | 0 | 0 | 0 | 0 | 0 | 0 | 1 | 0 | 0 | 0 | 1 | 0
2002-11-02 | 0 | 0 | 0 | 0 | 0 | 0 | 0 | 1 | 0 | 1 | 0 | 0
2002-11-03 | 0 | 0 | 0 | 0 | 0 | 0 | 0 | 0 | 1 | 1 | 0 | 0
2002-11-04 | 0 | 0 | 1 | 0 | 0 | 0 | 0 | 0 | 0 | 0 | 1 | 0
2002-11-05 | 0 | 0 | 0 | 1 | 0 | 0 | 0 | 0 | 0 | 0 | 1 | 1
2002-11-06 | 0 | 0 | 0 | 0 | 1 | 0 | 0 | 0 | 0 | 0 | 1 | 1
2002-11-07 | 0 | 0 | 0 | 0 | 0 | 1 | 0 | 0 | 0 | 0 | 1 | 1
2002-11-08 | 0 | 0 | 0 | 0 | 0 | 0 | 1 | 0 | 0 | 0 | 1 | 0
2002-11-09 | 0 | 0 | 0 | 0 | 0 | 0 | 0 | 1 | 0 | 1 | 0 | 0
2002-11-10 | 0 | 0 | 0 | 0 | 0 | 0 | 0 | 0 | 1 | 1 | 0 | 0
2002-11-11 | 0 | 0 | 1 | 0 | 0 | 0 | 0 | 0 | 0 | 0 | 1 | 0
2002-11-12 | 0 | 0 | 0 | 1 | 0 | 0 | 0 | 0 | 0 | 0 | 1 | 1
2002-11-13 | 0 | 0 | 0 | 0 | 1 | 0 | 0 | 0 | 0 | 0 | 1 | 1
2002-11-14 | 0 | 0 | 0 | 0 | 0 | 1 | 0 | 0 | 0 | 0 | 1 | 1
2002-11-15 | 0 | 0 | 0 | 0 | 0 | 0 | 1 | 0 | 0 | 0 | 1 | 0
2002-11-16 | 0 | 0 | 0 | 0 | 0 | 0 | 0 | 1 | 0 | 1 | 0 | 0
2002-11-17 | 0 | 0 | 0 | 0 | 0 | 0 | 0 | 0 | 1 | 1 | 0 | 0
2002-11-18 | 0 | 0 | 1 | 0 | 0 | 0 | 0 | 0 | 0 | 0 | 1 | 0
2002-11-19 | 0 | 0 | 0 | 1 | 0 | 0 | 0 | 0 | 0 | 0 | 1 | 1
2002-11-20 | 0 | 0 | 0 | 0 | 1 | 0 | 0 | 0 | 0 | 0 | 1 | 1
2002-11-21 | 0 | 0 | 0 | 0 | 0 | 1 | 0 | 0 | 0 | 0 | 1 | 1
2002-11-22 | 0 | 0 | 0 | 0 | 0 | 0 | 1 | 0 | 0 | 0 | 1 | 0
2002-11-23 | 0 | 0 | 0 | 0 | 0 | 0 | 0 | 1 | 0 | 1 | 0 | 0
2002-11-24 | 0 | 0 | 0 | 0 | 0 | 0 | 0 | 0 | 1 | 1 | 0 | 0
2002-11-25 | 0 | 0 | 1 | 0 | 0 | 0 | 0 | 0 | 0 | 0 | 1 | 0
2002-11-26 | 0 | 0 | 0 | 1 | 0 | 0 | 0 | 0 | 0 | 0 | 1 | 1
2002-11-27 | 0 | 0 | 0 | 0 | 1 | 0 | 0 | 0 | 0 | 0 | 1 | 1
2002-11-28 | 0 | 0 | 0 | 0 | 0 | 1 | 0 | 0 | 0 | 1 | 0 | 1
2002-11-29 | 0 | 0 | 0 | 0 | 0 | 0 | 1 | 0 | 0 | 1 | 0 | 0
2002-11-30 | 0 | 0 | 0 | 0 | 0 | 0 | 0 | 1 | 0 | 1 | 0 | 0
2002-12-01 | 1 | 0 | 0 | 0 | 0 | 0 | 0 | 0 | 1 | 1 | 0 | 0
2002-12-02 | 1 | 0 | 1 | 0 | 0 | 0 | 0 | 0 | 0 | 0 | 1 | 0
2002-12-03 | 1 | 0 | 0 | 1 | 0 | 0 | 0 | 0 | 0 | 0 | 1 | 1
2002-12-04 | 1 | 0 | 0 | 0 | 1 | 0 | 0 | 0 | 0 | 0 | 1 | 1
2002-12-05 | 1 | 0 | 0 | 0 | 0 | 1 | 0 | 0 | 0 | 0 | 1 | 1
2002-12-06 | 1 | 0 | 0 | 0 | 0 | 0 | 1 | 0 | 0 | 0 | 1 | 0
2002-12-07 | 1 | 0 | 0 | 0 | 0 | 0 | 0 | 1 | 0 | 1 | 0 | 0
2002-12-08 | 1 | 0 | 0 | 0 | 0 | 0 | 0 | 0 | 1 | 1 | 0 | 0
2002-12-09 | 1 | 0 | 1 | 0 | 0 | 0 | 0 | 0 | 0 | 0 | 1 | 0
2002-12-10 | 1 | 0 | 0 | 1 | 0 | 0 | 0 | 0 | 0 | 0 | 1 | 1
2002-12-11 | 1 | 0 | 0 | 0 | 1 | 0 | 0 | 0 | 0 | 0 | 1 | 1
2002-12-12 | 1 | 0 | 0 | 0 | 0 | 1 | 0 | 0 | 0 | 0 | 1 | 1
2002-12-13 | 1 | 0 | 0 | 0 | 0 | 0 | 1 | 0 | 0 | 0 | 1 | 0
2002-12-14 | 1 | 0 | 0 | 0 | 0 | 0 | 0 | 1 | 0 | 1 | 0 | 0
2002-12-15 | 1 | 0 | 0 | 0 | 0 | 0 | 0 | 0 | 1 | 1 | 0 | 0
2002-12-16 | 1 | 0 | 1 | 0 | 0 | 0 | 0 | 0 | 0 | 0 | 1 | 0
2002-12-17 | 1 | 0 | 0 | 1 | 0 | 0 | 0 | 0 | 0 | 0 | 1 | 1
2002-12-18 | 1 | 0 | 0 | 0 | 1 | 0 | 0 | 0 | 0 | 0 | 1 | 1
2002-12-19 | 1 | 0 | 0 | 0 | 0 | 1 | 0 | 0 | 0 | 0 | 1 | 1
2002-12-20 | 1 | 0 | 0 | 0 | 0 | 0 | 1 | 0 | 0 | 0 | 1 | 0
2002-12-21 | 1 | 0 | 0 | 0 | 0 | 0 | 0 | 1 | 0 | 1 | 0 | 0
2002-12-22 | 1 | 0 | 0 | 0 | 0 | 0 | 0 | 0 | 1 | 1 | 0 | 0
2002-12-23 | 1 | 0 | 1 | 0 | 0 | 0 | 0 | 0 | 0 | 0 | 1 | 0
2002-12-24 | 1 | 0 | 0 | 1 | 0 | 0 | 0 | 0 | 0 | 0 | 1 | 1
2002-12-25 | 1 | 0 | 0 | 0 | 1 | 0 | 0 | 0 | 0 | 1 | 0 | 1
2002-12-26 | 1 | 0 | 0 | 0 | 0 | 1 | 0 | 0 | 0 | 0 | 1 | 1
2002-12-27 | 1 | 0 | 0 | 0 | 0 | 0 | 1 | 0 | 0 | 0 | 1 | 0
2002-12-28 | 1 | 0 | 0 | 0 | 0 | 0 | 0 | 1 | 0 | 1 | 0 | 0
2002-12-29 | 1 | 0 | 0 | 0 | 0 | 0 | 0 | 0 | 1 | 1 | 0 | 0
2002-12-30 | 1 | 0 | 1 | 0 | 0 | 0 | 0 | 0 | 0 | 0 | 1 | 0
2002-12-31 | 1 | 0 | 0 | 1 | 0 | 0 | 0 | 0 | 0 | 0 | 1 | 1
2003-01-01 | 1 | 0 | 0 | 0 | 1 | 0 | 0 | 0 | 0 | 1 | 0 | 1
2003-01-02 | 1 | 0 | 0 | 0 | 0 | 1 | 0 | 0 | 0 | 0 | 1 | 1
2003-01-03 | 1 | 0 | 0 | 0 | 0 | 0 | 1 | 0 | 0 | 0 | 1 | 0
2003-01-04 | 1 | 0 | 0 | 0 | 0 | 0 | 0 | 1 | 0 | 1 | 0 | 0
2003-01-05 | 1 | 0 | 0 | 0 | 0 | 0 | 0 | 0 | 1 | 1 | 0 | 0
2003-01-06 | 1 | 0 | 1 | 0 | 0 | 0 | 0 | 0 | 0 | 0 | 1 | 0
2003-01-07 | 1 | 0 | 0 | 1 | 0 | 0 | 0 | 0 | 0 | 0 | 1 | 1
2003-01-08 | 1 | 0 | 0 | 0 | 1 | 0 | 0 | 0 | 0 | 0 | 1 | 1
2003-01-09 | 1 | 0 | 0 | 0 | 0 | 1 | 0 | 0 | 0 | 0 | 1 | 1
2003-01-10 | 1 | 0 | 0 | 0 | 0 | 0 | 1 | 0 | 0 | 0 | 1 | 0
2003-01-11 | 1 | 0 | 0 | 0 | 0 | 0 | 0 | 1 | 0 | 1 | 0 | 0
2003-01-12 | 1 | 0 | 0 | 0 | 0 | 0 | 0 | 0 | 1 | 1 | 0 | 0
2003-01-13 | 1 | 0 | 1 | 0 | 0 | 0 | 0 | 0 | 0 | 0 | 1 | 0
2003-01-14 | 1 | 0 | 0 | 1 | 0 | 0 | 0 | 0 | 0 | 0 | 1 | 1
2003-01-15 | 1 | 0 | 0 | 0 | 1 | 0 | 0 | 0 | 0 | 0 | 1 | 1
2003-01-16 | 1 | 0 | 0 | 0 | 0 | 1 | 0 | 0 | 0 | 0 | 1 | 1
2003-01-17 | 1 | 0 | 0 | 0 | 0 | 0 | 1 | 0 | 0 | 0 | 1 | 0
2003-01-18 | 1 | 0 | 0 | 0 | 0 | 0 | 0 | 1 | 0 | 1 | 0 | 0
2003-01-19 | 1 | 0 | 0 | 0 | 0 | 0 | 0 | 0 | 1 | 1 | 0 | 0
2003-01-20 | 1 | 0 | 1 | 0 | 0 | 0 | 0 | 0 | 0 | 0 | 1 | 0
2003-01-21 | 1 | 0 | 0 | 1 | 0 | 0 | 0 | 0 | 0 | 0 | 1 | 1
2003-01-22 | 1 | 0 | 0 | 0 | 1 | 0 | 0 | 0 | 0 | 0 | 1 | 1
2003-01-23 | 1 | 0 | 0 | 0 | 0 | 1 | 0 | 0 | 0 | 0 | 1 | 1
2003-01-24 | 1 | 0 | 0 | 0 | 0 | 0 | 1 | 0 | 0 | 0 | 1 | 0
2003-01-25 | 1 | 0 | 0 | 0 | 0 | 0 | 0 | 1 | 0 | 1 | 0 | 0
2003-01-26 | 1 | 0 | 0 | 0 | 0 | 0 | 0 | 0 | 1 | 1 | 0 | 0
2003-01-27 | 1 | 0 | 1 | 0 | 0 | 0 | 0 | 0 | 0 | 0 | 1 | 0
2003-01-28 | 1 | 0 | 0 | 1 | 0 | 0 | 0 | 0 | 0 | 0 | 1 | 1
2003-01-29 | 1 | 0 | 0 | 0 | 1 | 0 | 0 | 0 | 0 | 0 | 1 | 1
2003-01-30 | 1 | 0 | 0 | 0 | 0 | 1 | 0 | 0 | 0 | 0 | 1 | 1
2003-01-31 | 1 | 0 | 0 | 0 | 0 | 0 | 1 | 0 | 0 | 0 | 1 | 0
2003-02-01 | 1 | 0 | 0 | 0 | 0 | 0 | 0 | 1 | 0 | 1 | 0 | 0
2003-02-02 | 1 | 0 | 0 | 0 | 0 | 0 | 0 | 0 | 1 | 1 | 0 | 0
2003-02-03 | 1 | 0 | 1 | 0 | 0 | 0 | 0 | 0 | 0 | 0 | 1 | 0
2003-02-04 | 1 | 0 | 0 | 1 | 0 | 0 | 0 | 0 | 0 | 0 | 1 | 1
2003-02-05 | 1 | 0 | 0 | 0 | 1 | 0 | 0 | 0 | 0 | 0 | 1 | 1
2003-02-06 | 1 | 0 | 0 | 0 | 0 | 1 | 0 | 0 | 0 | 0 | 1 | 1
2003-02-07 | 1 | 0 | 0 | 0 | 0 | 0 | 1 | 0 | 0 | 0 | 1 | 0
2003-02-08 | 1 | 0 | 0 | 0 | 0 | 0 | 0 | 1 | 0 | 1 | 0 | 0
2003-02-09 | 1 | 0 | 0 | 0 | 0 | 0 | 0 | 0 | 1 | 1 | 0 | 0
2003-02-10 | 1 | 0 | 1 | 0 | 0 | 0 | 0 | 0 | 0 | 0 | 1 | 0
2003-02-11 | 1 | 0 | 0 | 1 | 0 | 0 | 0 | 0 | 0 | 0 | 1 | 1
2003-02-12 | 1 | 0 | 0 | 0 | 1 | 0 | 0 | 0 | 0 | 0 | 1 | 1
2003-02-13 | 1 | 0 | 0 | 0 | 0 | 1 | 0 | 0 | 0 | 0 | 1 | 1
2003-02-14 | 1 | 0 | 0 | 0 | 0 | 0 | 1 | 0 | 0 | 0 | 1 | 0
2003-02-15 | 1 | 0 | 0 | 0 | 0 | 0 | 0 | 1 | 0 | 1 | 0 | 0
2003-02-16 | 1 | 0 | 0 | 0 | 0 | 0 | 0 | 0 | 1 | 1 | 0 | 0
2003-02-17 | 1 | 0 | 1 | 0 | 0 | 0 | 0 | 0 | 0 | 1 | 0 | 0
2003-02-18 | 1 | 0 | 0 | 1 | 0 | 0 | 0 | 0 | 0 | 0 | 1 | 1
2003-02-19 | 1 | 0 | 0 | 0 | 1 | 0 | 0 | 0 | 0 | 0 | 1 | 1
2003-02-20 | 1 | 0 | 0 | 0 | 0 | 1 | 0 | 0 | 0 | 0 | 1 | 1
2003-02-21 | 1 | 0 | 0 | 0 | 0 | 0 | 1 | 0 | 0 | 0 | 1 | 0
2003-02-22 | 1 | 0 | 0 | 0 | 0 | 0 | 0 | 1 | 0 | 1 | 0 | 0
2003-02-23 | 1 | 0 | 0 | 0 | 0 | 0 | 0 | 0 | 1 | 1 | 0 | 0
2003-02-24 | 1 | 0 | 1 | 0 | 0 | 0 | 0 | 0 | 0 | 0 | 1 | 0
2003-02-25 | 1 | 0 | 0 | 1 | 0 | 0 | 0 | 0 | 0 | 0 | 1 | 1
2003-02-26 | 1 | 0 | 0 | 0 | 1 | 0 | 0 | 0 | 0 | 0 | 1 | 1
2003-02-27 | 1 | 0 | 0 | 0 | 0 | 1 | 0 | 0 | 0 | 0 | 1 | 1
2003-02-28 | 1 | 0 | 0 | 0 | 0 | 0 | 1 | 0 | 0 | 0 | 1 | 0
2003-03-01 | 0 | 0 | 0 | 0 | 0 | 0 | 0 | 1 | 0 | 1 | 0 | 0
2003-03-02 | 0 | 0 | 0 | 0 | 0 | 0 | 0 | 0 | 1 | 1 | 0 | 0
2003-03-03 | 0 | 0 | 1 | 0 | 0 | 0 | 0 | 0 | 0 | 0 | 1 | 0
2003-03-04 | 0 | 0 | 0 | 1 | 0 | 0 | 0 | 0 | 0 | 0 | 1 | 1
2003-03-05 | 0 | 0 | 0 | 0 | 1 | 0 | 0 | 0 | 0 | 0 | 1 | 1
2003-03-06 | 0 | 0 | 0 | 0 | 0 | 1 | 0 | 0 | 0 | 0 | 1 | 1
2003-03-07 | 0 | 0 | 0 | 0 | 0 | 0 | 1 | 0 | 0 | 0 | 1 | 0
2003-03-08 | 0 | 0 | 0 | 0 | 0 | 0 | 0 | 1 | 0 | 1 | 0 | 0
2003-03-09 | 0 | 0 | 0 | 0 | 0 | 0 | 0 | 0 | 1 | 1 | 0 | 0
2003-03-10 | 0 | 0 | 1 | 0 | 0 | 0 | 0 | 0 | 0 | 0 | 1 | 0
2003-03-11 | 0 | 0 | 0 | 1 | 0 | 0 | 0 | 0 | 0 | 0 | 1 | 1
2003-03-12 | 0 | 0 | 0 | 0 | 1 | 0 | 0 | 0 | 0 | 0 | 1 | 1
2003-03-13 | 0 | 0 | 0 | 0 | 0 | 1 | 0 | 0 | 0 | 0 | 1 | 1
2003-03-14 | 0 | 0 | 0 | 0 | 0 | 0 | 1 | 0 | 0 | 0 | 1 | 0
2003-03-15 | 0 | 0 | 0 | 0 | 0 | 0 | 0 | 1 | 0 | 1 | 0 | 0
2003-03-16 | 0 | 0 | 0 | 0 | 0 | 0 | 0 | 0 | 1 | 1 | 0 | 0
2003-03-17 | 0 | 0 | 1 | 0 | 0 | 0 | 0 | 0 | 0 | 0 | 1 | 0
2003-03-18 | 0 | 0 | 0 | 1 | 0 | 0 | 0 | 0 | 0 | 0 | 1 | 1
2003-03-19 | 0 | 0 | 0 | 0 | 1 | 0 | 0 | 0 | 0 | 0 | 1 | 1
2003-03-20 | 0 | 0 | 0 | 0 | 0 | 1 | 0 | 0 | 0 | 0 | 1 | 1
2003-03-21 | 0 | 0 | 0 | 0 | 0 | 0 | 1 | 0 | 0 | 0 | 1 | 0
2003-03-22 | 0 | 0 | 0 | 0 | 0 | 0 | 0 | 1 | 0 | 1 | 0 | 0
2003-03-23 | 0 | 0 | 0 | 0 | 0 | 0 | 0 | 0 | 1 | 1 | 0 | 0
2003-03-24 | 0 | 0 | 1 | 0 | 0 | 0 | 0 | 0 | 0 | 0 | 1 | 0
2003-03-25 | 0 | 0 | 0 | 1 | 0 | 0 | 0 | 0 | 0 | 0 | 1 | 1
2003-03-26 | 0 | 0 | 0 | 0 | 1 | 0 | 0 | 0 | 0 | 0 | 1 | 1
2003-03-27 | 0 | 0 | 0 | 0 | 0 | 1 | 0 | 0 | 0 | 0 | 1 | 1
2003-03-28 | 0 | 0 | 0 | 0 | 0 | 0 | 1 | 0 | 0 | 0 | 1 | 0
2003-03-29 | 0 | 0 | 0 | 0 | 0 | 0 | 0 | 1 | 0 | 1 | 0 | 0
2003-03-30 | 0 | 0 | 0 | 0 | 0 | 0 | 0 | 0 | 1 | 1 | 0 | 0
2003-03-31 | 0 | 0 | 1 | 0 | 0 | 0 | 0 | 0 | 0 | 0 | 1 | 0
2003-04-01 | 0 | 0 | 0 | 1 | 0 | 0 | 0 | 0 | 0 | 0 | 1 | 1
2003-04-02 | 0 | 0 | 0 | 0 | 1 | 0 | 0 | 0 | 0 | 0 | 1 | 1
2003-04-03 | 0 | 0 | 0 | 0 | 0 | 1 | 0 | 0 | 0 | 0 | 1 | 1
2003-04-04 | 0 | 0 | 0 | 0 | 0 | 0 | 1 | 0 | 0 | 0 | 1 | 0
2003-04-05 | 0 | 0 | 0 | 0 | 0 | 0 | 0 | 1 | 0 | 1 | 0 | 0
2003-04-06 | 0 | 0 | 0 | 0 | 0 | 0 | 0 | 0 | 1 | 1 | 0 | 0
2003-04-07 | 0 | 0 | 1 | 0 | 0 | 0 | 0 | 0 | 0 | 0 | 1 | 0
2003-04-08 | 0 | 0 | 0 | 1 | 0 | 0 | 0 | 0 | 0 | 0 | 1 | 1
2003-04-09 | 0 | 0 | 0 | 0 | 1 | 0 | 0 | 0 | 0 | 0 | 1 | 1
2003-04-10 | 0 | 0 | 0 | 0 | 0 | 1 | 0 | 0 | 0 | 0 | 1 | 1
2003-04-11 | 0 | 0 | 0 | 0 | 0 | 0 | 1 | 0 | 0 | 0 | 1 | 0
2003-04-12 | 0 | 0 | 0 | 0 | 0 | 0 | 0 | 1 | 0 | 1 | 0 | 0
2003-04-13 | 0 | 0 | 0 | 0 | 0 | 0 | 0 | 0 | 1 | 1 | 0 | 0
2003-04-14 | 0 | 0 | 1 | 0 | 0 | 0 | 0 | 0 | 0 | 0 | 1 | 0
2003-04-15 | 0 | 0 | 0 | 1 | 0 | 0 | 0 | 0 | 0 | 0 | 1 | 1
2003-04-16 | 0 | 0 | 0 | 0 | 1 | 0 | 0 | 0 | 0 | 0 | 1 | 1
2003-04-17 | 0 | 0 | 0 | 0 | 0 | 1 | 0 | 0 | 0 | 0 | 1 | 1
2003-04-18 | 0 | 0 | 0 | 0 | 0 | 0 | 1 | 0 | 0 | 0 | 1 | 0
2003-04-19 | 0 | 0 | 0 | 0 | 0 | 0 | 0 | 1 | 0 | 1 | 0 | 0
2003-04-20 | 0 | 0 | 0 | 0 | 0 | 0 | 0 | 0 | 1 | 1 | 0 | 0
2003-04-21 | 0 | 0 | 1 | 0 | 0 | 0 | 0 | 0 | 0 | 0 | 1 | 0
2003-04-22 | 0 | 0 | 0 | 1 | 0 | 0 | 0 | 0 | 0 | 0 | 1 | 1
2003-04-23 | 0 | 0 | 0 | 0 | 1 | 0 | 0 | 0 | 0 | 0 | 1 | 1
2003-04-24 | 0 | 0 | 0 | 0 | 0 | 1 | 0 | 0 | 0 | 0 | 1 | 1
2003-04-25 | 0 | 0 | 0 | 0 | 0 | 0 | 1 | 0 | 0 | 0 | 1 | 0
2003-04-26 | 0 | 0 | 0 | 0 | 0 | 0 | 0 | 1 | 0 | 1 | 0 | 0
2003-04-27 | 0 | 0 | 0 | 0 | 0 | 0 | 0 | 0 | 1 | 1 | 0 | 0
2003-04-28 | 0 | 0 | 1 | 0 | 0 | 0 | 0 | 0 | 0 | 0 | 1 | 0
2003-04-29 | 0 | 0 | 0 | 1 | 0 | 0 | 0 | 0 | 0 | 0 | 1 | 1
2003-04-30 | 0 | 0 | 0 | 0 | 1 | 0 | 0 | 0 | 0 | 0 | 1 | 1
2003-05-01 | 0 | 0 | 0 | 0 | 0 | 1 | 0 | 0 | 0 | 0 | 1 | 1
2003-05-02 | 0 | 0 | 0 | 0 | 0 | 0 | 1 | 0 | 0 | 0 | 1 | 0
2003-05-03 | 0 | 0 | 0 | 0 | 0 | 0 | 0 | 1 | 0 | 1 | 0 | 0
2003-05-04 | 0 | 0 | 0 | 0 | 0 | 0 | 0 | 0 | 1 | 1 | 0 | 0
2003-05-05 | 0 | 0 | 1 | 0 | 0 | 0 | 0 | 0 | 0 | 0 | 1 | 0
2003-05-06 | 0 | 0 | 0 | 1 | 0 | 0 | 0 | 0 | 0 | 0 | 1 | 1
2003-05-07 | 0 | 0 | 0 | 0 | 1 | 0 | 0 | 0 | 0 | 0 | 1 | 1
2003-05-08 | 0 | 0 | 0 | 0 | 0 | 1 | 0 | 0 | 0 | 0 | 1 | 1
2003-05-09 | 0 | 0 | 0 | 0 | 0 | 0 | 1 | 0 | 0 | 0 | 1 | 0
2003-05-10 | 0 | 0 | 0 | 0 | 0 | 0 | 0 | 1 | 0 | 1 | 0 | 0
2003-05-11 | 0 | 0 | 0 | 0 | 0 | 0 | 0 | 0 | 1 | 1 | 0 | 0
2003-05-12 | 0 | 0 | 1 | 0 | 0 | 0 | 0 | 0 | 0 | 0 | 1 | 0
2003-05-13 | 0 | 0 | 0 | 1 | 0 | 0 | 0 | 0 | 0 | 0 | 1 | 1
2003-05-14 | 0 | 0 | 0 | 0 | 1 | 0 | 0 | 0 | 0 | 0 | 1 | 1
2003-05-15 | 0 | 0 | 0 | 0 | 0 | 1 | 0 | 0 | 0 | 0 | 1 | 1
2003-05-16 | 0 | 0 | 0 | 0 | 0 | 0 | 1 | 0 | 0 | 0 | 1 | 0
2003-05-17 | 0 | 0 | 0 | 0 | 0 | 0 | 0 | 1 | 0 | 1 | 0 | 0
2003-05-18 | 0 | 0 | 0 | 0 | 0 | 0 | 0 | 0 | 1 | 1 | 0 | 0
2003-05-19 | 0 | 0 | 1 | 0 | 0 | 0 | 0 | 0 | 0 | 0 | 1 | 0
2003-05-20 | 0 | 0 | 0 | 1 | 0 | 0 | 0 | 0 | 0 | 0 | 1 | 1
2003-05-21 | 0 | 0 | 0 | 0 | 1 | 0 | 0 | 0 | 0 | 0 | 1 | 1
2003-05-22 | 0 | 0 | 0 | 0 | 0 | 1 | 0 | 0 | 0 | 0 | 1 | 1
2003-05-23 | 0 | 0 | 0 | 0 | 0 | 0 | 1 | 0 | 0 | 0 | 1 | 0
2003-05-24 | 0 | 0 | 0 | 0 | 0 | 0 | 0 | 1 | 0 | 1 | 0 | 0
2003-05-25 | 0 | 0 | 0 | 0 | 0 | 0 | 0 | 0 | 1 | 1 | 0 | 0
2003-05-26 | 0 | 0 | 1 | 0 | 0 | 0 | 0 | 0 | 0 | 1 | 0 | 0
2003-05-27 | 0 | 0 | 0 | 1 | 0 | 0 | 0 | 0 | 0 | 0 | 1 | 1
2003-05-28 | 0 | 0 | 0 | 0 | 1 | 0 | 0 | 0 | 0 | 0 | 1 | 1
2003-05-29 | 0 | 0 | 0 | 0 | 0 | 1 | 0 | 0 | 0 | 0 | 1 | 1
2003-05-30 | 0 | 0 | 0 | 0 | 0 | 0 | 1 | 0 | 0 | 0 | 1 | 0
2003-05-31 | 0 | 0 | 0 | 0 | 0 | 0 | 0 | 1 | 0 | 1 | 0 | 0
2003-06-01 | 0 | 1 | 0 | 0 | 0 | 0 | 0 | 0 | 1 | 1 | 0 | 0
2003-06-02 | 0 | 1 | 1 | 0 | 0 | 0 | 0 | 0 | 0 | 0 | 1 | 0
2003-06-03 | 0 | 1 | 0 | 1 | 0 | 0 | 0 | 0 | 0 | 0 | 1 | 1
2003-06-04 | 0 | 1 | 0 | 0 | 1 | 0 | 0 | 0 | 0 | 0 | 1 | 1
2003-06-05 | 0 | 1 | 0 | 0 | 0 | 1 | 0 | 0 | 0 | 0 | 1 | 1
2003-06-06 | 0 | 1 | 0 | 0 | 0 | 0 | 1 | 0 | 0 | 0 | 1 | 0
2003-06-07 | 0 | 1 | 0 | 0 | 0 | 0 | 0 | 1 | 0 | 1 | 0 | 0
2003-06-08 | 0 | 1 | 0 | 0 | 0 | 0 | 0 | 0 | 1 | 1 | 0 | 0
2003-06-09 | 0 | 1 | 1 | 0 | 0 | 0 | 0 | 0 | 0 | 0 | 1 | 0
2003-06-10 | 0 | 1 | 0 | 1 | 0 | 0 | 0 | 0 | 0 | 0 | 1 | 1
2003-06-11 | 0 | 1 | 0 | 0 | 1 | 0 | 0 | 0 | 0 | 0 | 1 | 1
2003-06-12 | 0 | 1 | 0 | 0 | 0 | 1 | 0 | 0 | 0 | 0 | 1 | 1
2003-06-13 | 0 | 1 | 0 | 0 | 0 | 0 | 1 | 0 | 0 | 0 | 1 | 0
2003-06-14 | 0 | 1 | 0 | 0 | 0 | 0 | 0 | 1 | 0 | 1 | 0 | 0
2003-06-15 | 0 | 1 | 0 | 0 | 0 | 0 | 0 | 0 | 1 | 1 | 0 | 0
2003-06-16 | 0 | 1 | 1 | 0 | 0 | 0 | 0 | 0 | 0 | 0 | 1 | 0
2003-06-17 | 0 | 1 | 0 | 1 | 0 | 0 | 0 | 0 | 0 | 0 | 1 | 1
2003-06-18 | 0 | 1 | 0 | 0 | 1 | 0 | 0 | 0 | 0 | 0 | 1 | 1
2003-06-19 | 0 | 1 | 0 | 0 | 0 | 1 | 0 | 0 | 0 | 0 | 1 | 1
2003-06-20 | 0 | 1 | 0 | 0 | 0 | 0 | 1 | 0 | 0 | 0 | 1 | 0
2003-06-21 | 0 | 1 | 0 | 0 | 0 | 0 | 0 | 1 | 0 | 1 | 0 | 0
2003-06-22 | 0 | 1 | 0 | 0 | 0 | 0 | 0 | 0 | 1 | 1 | 0 | 0
2003-06-23 | 0 | 1 | 1 | 0 | 0 | 0 | 0 | 0 | 0 | 0 | 1 | 0
2003-06-24 | 0 | 1 | 0 | 1 | 0 | 0 | 0 | 0 | 0 | 0 | 1 | 1
2003-06-25 | 0 | 1 | 0 | 0 | 1 | 0 | 0 | 0 | 0 | 0 | 1 | 1
2003-06-26 | 0 | 1 | 0 | 0 | 0 | 1 | 0 | 0 | 0 | 0 | 1 | 1
2003-06-27 | 0 | 1 | 0 | 0 | 0 | 0 | 1 | 0 | 0 | 0 | 1 | 0
2003-06-28 | 0 | 1 | 0 | 0 | 0 | 0 | 0 | 1 | 0 | 1 | 0 | 0
2003-06-29 | 0 | 1 | 0 | 0 | 0 | 0 | 0 | 0 | 1 | 1 | 0 | 0
2003-06-30 | 0 | 1 | 1 | 0 | 0 | 0 | 0 | 0 | 0 | 0 | 1 | 0
2003-07-01 | 0 | 1 | 0 | 1 | 0 | 0 | 0 | 0 | 0 | 0 | 1 | 1
2003-07-02 | 0 | 1 | 0 | 0 | 1 | 0 | 0 | 0 | 0 | 0 | 1 | 1
2003-07-03 | 0 | 1 | 0 | 0 | 0 | 1 | 0 | 0 | 0 | 0 | 1 | 1
2003-07-04 | 0 | 1 | 0 | 0 | 0 | 0 | 1 | 0 | 0 | 1 | 0 | 0
2003-07-05 | 0 | 1 | 0 | 0 | 0 | 0 | 0 | 1 | 0 | 1 | 0 | 0
2003-07-06 | 0 | 1 | 0 | 0 | 0 | 0 | 0 | 0 | 1 | 1 | 0 | 0
2003-07-07 | 0 | 1 | 1 | 0 | 0 | 0 | 0 | 0 | 0 | 0 | 1 | 0
2003-07-08 | 0 | 1 | 0 | 1 | 0 | 0 | 0 | 0 | 0 | 0 | 1 | 1
2003-07-09 | 0 | 1 | 0 | 0 | 1 | 0 | 0 | 0 | 0 | 0 | 1 | 1
2003-07-10 | 0 | 1 | 0 | 0 | 0 | 1 | 0 | 0 | 0 | 0 | 1 | 1
2003-07-11 | 0 | 1 | 0 | 0 | 0 | 0 | 1 | 0 | 0 | 0 | 1 | 0
2003-07-12 | 0 | 1 | 0 | 0 | 0 | 0 | 0 | 1 | 0 | 1 | 0 | 0
2003-07-13 | 0 | 1 | 0 | 0 | 0 | 0 | 0 | 0 | 1 | 1 | 0 | 0
2003-07-14 | 0 | 1 | 1 | 0 | 0 | 0 | 0 | 0 | 0 | 0 | 1 | 0
2003-07-15 | 0 | 1 | 0 | 1 | 0 | 0 | 0 | 0 | 0 | 0 | 1 | 1
2003-07-16 | 0 | 1 | 0 | 0 | 1 | 0 | 0 | 0 | 0 | 0 | 1 | 1
2003-07-17 | 0 | 1 | 0 | 0 | 0 | 1 | 0 | 0 | 0 | 0 | 1 | 1
2003-07-18 | 0 | 1 | 0 | 0 | 0 | 0 | 1 | 0 | 0 | 0 | 1 | 0
2003-07-19 | 0 | 1 | 0 | 0 | 0 | 0 | 0 | 1 | 0 | 1 | 0 | 0
2003-07-20 | 0 | 1 | 0 | 0 | 0 | 0 | 0 | 0 | 1 | 1 | 0 | 0
2003-07-21 | 0 | 1 | 1 | 0 | 0 | 0 | 0 | 0 | 0 | 0 | 1 | 0
2003-07-22 | 0 | 1 | 0 | 1 | 0 | 0 | 0 | 0 | 0 | 0 | 1 | 1
2003-07-23 | 0 | 1 | 0 | 0 | 1 | 0 | 0 | 0 | 0 | 0 | 1 | 1
2003-07-24 | 0 | 1 | 0 | 0 | 0 | 1 | 0 | 0 | 0 | 0 | 1 | 1
2003-07-25 | 0 | 1 | 0 | 0 | 0 | 0 | 1 | 0 | 0 | 0 | 1 | 0
2003-07-26 | 0 | 1 | 0 | 0 | 0 | 0 | 0 | 1 | 0 | 1 | 0 | 0
2003-07-27 | 0 | 1 | 0 | 0 | 0 | 0 | 0 | 0 | 1 | 1 | 0 | 0
2003-07-28 | 0 | 1 | 1 | 0 | 0 | 0 | 0 | 0 | 0 | 0 | 1 | 0
2003-07-29 | 0 | 1 | 0 | 1 | 0 | 0 | 0 | 0 | 0 | 0 | 1 | 1
2003-07-30 | 0 | 1 | 0 | 0 | 1 | 0 | 0 | 0 | 0 | 0 | 1 | 1
2003-07-31 | 0 | 1 | 0 | 0 | 0 | 1 | 0 | 0 | 0 | 0 | 1 | 1
2003-08-01 | 0 | 1 | 0 | 0 | 0 | 0 | 1 | 0 | 0 | 0 | 1 | 0
2003-08-02 | 0 | 1 | 0 | 0 | 0 | 0 | 0 | 1 | 0 | 1 | 0 | 0
2003-08-03 | 0 | 1 | 0 | 0 | 0 | 0 | 0 | 0 | 1 | 1 | 0 | 0
2003-08-04 | 0 | 1 | 1 | 0 | 0 | 0 | 0 | 0 | 0 | 0 | 1 | 0
2003-08-05 | 0 | 1 | 0 | 1 | 0 | 0 | 0 | 0 | 0 | 0 | 1 | 1
2003-08-06 | 0 | 1 | 0 | 0 | 1 | 0 | 0 | 0 | 0 | 0 | 1 | 1
2003-08-07 | 0 | 1 | 0 | 0 | 0 | 1 | 0 | 0 | 0 | 0 | 1 | 1
2003-08-08 | 0 | 1 | 0 | 0 | 0 | 0 | 1 | 0 | 0 | 0 | 1 | 0
2003-08-09 | 0 | 1 | 0 | 0 | 0 | 0 | 0 | 1 | 0 | 1 | 0 | 0
2003-08-10 | 0 | 1 | 0 | 0 | 0 | 0 | 0 | 0 | 1 | 1 | 0 | 0
2003-08-11 | 0 | 1 | 1 | 0 | 0 | 0 | 0 | 0 | 0 | 0 | 1 | 0
2003-08-12 | 0 | 1 | 0 | 1 | 0 | 0 | 0 | 0 | 0 | 0 | 1 | 1
2003-08-13 | 0 | 1 | 0 | 0 | 1 | 0 | 0 | 0 | 0 | 0 | 1 | 1
2003-08-14 | 0 | 1 | 0 | 0 | 0 | 1 | 0 | 0 | 0 | 0 | 1 | 1
2003-08-15 | 0 | 1 | 0 | 0 | 0 | 0 | 1 | 0 | 0 | 0 | 1 | 0
2003-08-16 | 0 | 1 | 0 | 0 | 0 | 0 | 0 | 1 | 0 | 1 | 0 | 0
2003-08-17 | 0 | 1 | 0 | 0 | 0 | 0 | 0 | 0 | 1 | 1 | 0 | 0
2003-08-18 | 0 | 1 | 1 | 0 | 0 | 0 | 0 | 0 | 0 | 0 | 1 | 0
2003-08-19 | 0 | 1 | 0 | 1 | 0 | 0 | 0 | 0 | 0 | 0 | 1 | 1
2003-08-20 | 0 | 1 | 0 | 0 | 1 | 0 | 0 | 0 | 0 | 0 | 1 | 1
2003-08-21 | 0 | 1 | 0 | 0 | 0 | 1 | 0 | 0 | 0 | 0 | 1 | 1
2003-08-22 | 0 | 1 | 0 | 0 | 0 | 0 | 1 | 0 | 0 | 0 | 1 | 0
2003-08-23 | 0 | 1 | 0 | 0 | 0 | 0 | 0 | 1 | 0 | 1 | 0 | 0
2003-08-24 | 0 | 1 | 0 | 0 | 0 | 0 | 0 | 0 | 1 | 1 | 0 | 0
2003-08-25 | 0 | 1 | 1 | 0 | 0 | 0 | 0 | 0 | 0 | 0 | 1 | 0
2003-08-26 | 0 | 1 | 0 | 1 | 0 | 0 | 0 | 0 | 0 | 0 | 1 | 1
2003-08-27 | 0 | 1 | 0 | 0 | 1 | 0 | 0 | 0 | 0 | 0 | 1 | 1
2003-08-28 | 0 | 1 | 0 | 0 | 0 | 1 | 0 | 0 | 0 | 0 | 1 | 1
2003-08-29 | 0 | 1 | 0 | 0 | 0 | 0 | 1 | 0 | 0 | 0 | 1 | 0
2003-08-30 | 0 | 1 | 0 | 0 | 0 | 0 | 0 | 1 | 0 | 1 | 0 | 0
2003-08-31 | 0 | 1 | 0 | 0 | 0 | 0 | 0 | 0 | 1 | 1 | 0 | 0
2003-09-01 | 0 | 1 | 1 | 0 | 0 | 0 | 0 | 0 | 0 | 1 | 0 | 0
2003-09-02 | 0 | 1 | 0 | 1 | 0 | 0 | 0 | 0 | 0 | 0 | 1 | 1
2003-09-03 | 0 | 1 | 0 | 0 | 1 | 0 | 0 | 0 | 0 | 0 | 1 | 1
2003-09-04 | 0 | 1 | 0 | 0 | 0 | 1 | 0 | 0 | 0 | 0 | 1 | 1
2003-09-05 | 0 | 1 | 0 | 0 | 0 | 0 | 1 | 0 | 0 | 0 | 1 | 0
2003-09-06 | 0 | 1 | 0 | 0 | 0 | 0 | 0 | 1 | 0 | 1 | 0 | 0
2003-09-07 | 0 | 1 | 0 | 0 | 0 | 0 | 0 | 0 | 1 | 1 | 0 | 0
2003-09-08 | 0 | 1 | 1 | 0 | 0 | 0 | 0 | 0 | 0 | 0 | 1 | 0
2003-09-09 | 0 | 1 | 0 | 1 | 0 | 0 | 0 | 0 | 0 | 0 | 1 | 1
2003-09-10 | 0 | 1 | 0 | 0 | 1 | 0 | 0 | 0 | 0 | 0 | 1 | 1
2003-09-11 | 0 | 1 | 0 | 0 | 0 | 1 | 0 | 0 | 0 | 0 | 1 | 1
2003-09-12 | 0 | 1 | 0 | 0 | 0 | 0 | 1 | 0 | 0 | 0 | 1 | 0
2003-09-13 | 0 | 1 | 0 | 0 | 0 | 0 | 0 | 1 | 0 | 1 | 0 | 0
2003-09-14 | 0 | 1 | 0 | 0 | 0 | 0 | 0 | 0 | 1 | 1 | 0 | 0
2003-09-15 | 0 | 1 | 1 | 0 | 0 | 0 | 0 | 0 | 0 | 0 | 1 | 0
2003-09-16 | 0 | 1 | 0 | 1 | 0 | 0 | 0 | 0 | 0 | 0 | 1 | 1
2003-09-17 | 0 | 1 | 0 | 0 | 1 | 0 | 0 | 0 | 0 | 0 | 1 | 1
2003-09-18 | 0 | 1 | 0 | 0 | 0 | 1 | 0 | 0 | 0 | 0 | 1 | 1
2003-09-19 | 0 | 1 | 0 | 0 | 0 | 0 | 1 | 0 | 0 | 0 | 1 | 0
2003-09-20 | 0 | 1 | 0 | 0 | 0 | 0 | 0 | 1 | 0 | 1 | 0 | 0
2003-09-21 | 0 | 1 | 0 | 0 | 0 | 0 | 0 | 0 | 1 | 1 | 0 | 0
2003-09-22 | 0 | 1 | 1 | 0 | 0 | 0 | 0 | 0 | 0 | 0 | 1 | 0
2003-09-23 | 0 | 1 | 0 | 1 | 0 | 0 | 0 | 0 | 0 | 0 | 1 | 1
2003-09-24 | 0 | 1 | 0 | 0 | 1 | 0 | 0 | 0 | 0 | 0 | 1 | 1
2003-09-25 | 0 | 1 | 0 | 0 | 0 | 1 | 0 | 0 | 0 | 0 | 1 | 1
2003-09-26 | 0 | 1 | 0 | 0 | 0 | 0 | 1 | 0 | 0 | 0 | 1 | 0
2003-09-27 | 0 | 1 | 0 | 0 | 0 | 0 | 0 | 1 | 0 | 1 | 0 | 0
2003-09-28 | 0 | 1 | 0 | 0 | 0 | 0 | 0 | 0 | 1 | 1 | 0 | 0
2003-09-29 | 0 | 1 | 1 | 0 | 0 | 0 | 0 | 0 | 0 | 0 | 1 | 0
2003-09-30 | 0 | 1 | 0 | 1 | 0 | 0 | 0 | 0 | 0 | 0 | 1 | 1
2003-10-01 | 0 | 0 | 0 | 0 | 1 | 0 | 0 | 0 | 0 | 0 | 1 | 1
2003-10-02 | 0 | 0 | 0 | 0 | 0 | 1 | 0 | 0 | 0 | 0 | 1 | 1
2003-10-03 | 0 | 0 | 0 | 0 | 0 | 0 | 1 | 0 | 0 | 0 | 1 | 0
2003-10-04 | 0 | 0 | 0 | 0 | 0 | 0 | 0 | 1 | 0 | 1 | 0 | 0
2003-10-05 | 0 | 0 | 0 | 0 | 0 | 0 | 0 | 0 | 1 | 1 | 0 | 0
2003-10-06 | 0 | 0 | 1 | 0 | 0 | 0 | 0 | 0 | 0 | 0 | 1 | 0
2003-10-07 | 0 | 0 | 0 | 1 | 0 | 0 | 0 | 0 | 0 | 0 | 1 | 1
2003-10-08 | 0 | 0 | 0 | 0 | 1 | 0 | 0 | 0 | 0 | 0 | 1 | 1
2003-10-09 | 0 | 0 | 0 | 0 | 0 | 1 | 0 | 0 | 0 | 0 | 1 | 1
2003-10-10 | 0 | 0 | 0 | 0 | 0 | 0 | 1 | 0 | 0 | 0 | 1 | 0
2003-10-11 | 0 | 0 | 0 | 0 | 0 | 0 | 0 | 1 | 0 | 1 | 0 | 0
2003-10-12 | 0 | 0 | 0 | 0 | 0 | 0 | 0 | 0 | 1 | 1 | 0 | 0
2003-10-13 | 0 | 0 | 1 | 0 | 0 | 0 | 0 | 0 | 0 | 0 | 1 | 0
2003-10-14 | 0 | 0 | 0 | 1 | 0 | 0 | 0 | 0 | 0 | 0 | 1 | 1
2003-10-15 | 0 | 0 | 0 | 0 | 1 | 0 | 0 | 0 | 0 | 0 | 1 | 1
2003-10-16 | 0 | 0 | 0 | 0 | 0 | 1 | 0 | 0 | 0 | 0 | 1 | 1
2003-10-17 | 0 | 0 | 0 | 0 | 0 | 0 | 1 | 0 | 0 | 0 | 1 | 0
2003-10-18 | 0 | 0 | 0 | 0 | 0 | 0 | 0 | 1 | 0 | 1 | 0 | 0
2003-10-19 | 0 | 0 | 0 | 0 | 0 | 0 | 0 | 0 | 1 | 1 | 0 | 0
2003-10-20 | 0 | 0 | 1 | 0 | 0 | 0 | 0 | 0 | 0 | 0 | 1 | 0
2003-10-21 | 0 | 0 | 0 | 1 | 0 | 0 | 0 | 0 | 0 | 0 | 1 | 1
2003-10-22 | 0 | 0 | 0 | 0 | 1 | 0 | 0 | 0 | 0 | 0 | 1 | 1
2003-10-23 | 0 | 0 | 0 | 0 | 0 | 1 | 0 | 0 | 0 | 0 | 1 | 1
2003-10-24 | 0 | 0 | 0 | 0 | 0 | 0 | 1 | 0 | 0 | 0 | 1 | 0
2003-10-25 | 0 | 0 | 0 | 0 | 0 | 0 | 0 | 1 | 0 | 1 | 0 | 0
2003-10-26 | 0 | 0 | 0 | 0 | 0 | 0 | 0 | 0 | 1 | 1 | 0 | 0
2003-10-27 | 0 | 0 | 1 | 0 | 0 | 0 | 0 | 0 | 0 | 0 | 1 | 0
2003-10-28 | 0 | 0 | 0 | 1 | 0 | 0 | 0 | 0 | 0 | 0 | 1 | 1
2003-10-29 | 0 | 0 | 0 | 0 | 1 | 0 | 0 | 0 | 0 | 0 | 1 | 1
2003-10-30 | 0 | 0 | 0 | 0 | 0 | 1 | 0 | 0 | 0 | 0 | 1 | 1
2003-10-31 | 0 | 0 | 0 | 0 | 0 | 0 | 1 | 0 | 0 | 0 | 1 | 0
2003-11-01 | 0 | 0 | 0 | 0 | 0 | 0 | 0 | 1 | 0 | 1 | 0 | 0
2003-11-02 | 0 | 0 | 0 | 0 | 0 | 0 | 0 | 0 | 1 | 1 | 0 | 0
2003-11-03 | 0 | 0 | 1 | 0 | 0 | 0 | 0 | 0 | 0 | 0 | 1 | 0
2003-11-04 | 0 | 0 | 0 | 1 | 0 | 0 | 0 | 0 | 0 | 0 | 1 | 1
2003-11-05 | 0 | 0 | 0 | 0 | 1 | 0 | 0 | 0 | 0 | 0 | 1 | 1
2003-11-06 | 0 | 0 | 0 | 0 | 0 | 1 | 0 | 0 | 0 | 0 | 1 | 1
2003-11-07 | 0 | 0 | 0 | 0 | 0 | 0 | 1 | 0 | 0 | 0 | 1 | 0
2003-11-08 | 0 | 0 | 0 | 0 | 0 | 0 | 0 | 1 | 0 | 1 | 0 | 0
2003-11-09 | 0 | 0 | 0 | 0 | 0 | 0 | 0 | 0 | 1 | 1 | 0 | 0
2003-11-10 | 0 | 0 | 1 | 0 | 0 | 0 | 0 | 0 | 0 | 0 | 1 | 0
2003-11-11 | 0 | 0 | 0 | 1 | 0 | 0 | 0 | 0 | 0 | 0 | 1 | 1
2003-11-12 | 0 | 0 | 0 | 0 | 1 | 0 | 0 | 0 | 0 | 0 | 1 | 1
2003-11-13 | 0 | 0 | 0 | 0 | 0 | 1 | 0 | 0 | 0 | 0 | 1 | 1
2003-11-14 | 0 | 0 | 0 | 0 | 0 | 0 | 1 | 0 | 0 | 0 | 1 | 0
2003-11-15 | 0 | 0 | 0 | 0 | 0 | 0 | 0 | 1 | 0 | 1 | 0 | 0
2003-11-16 | 0 | 0 | 0 | 0 | 0 | 0 | 0 | 0 | 1 | 1 | 0 | 0
2003-11-17 | 0 | 0 | 1 | 0 | 0 | 0 | 0 | 0 | 0 | 0 | 1 | 0
2003-11-18 | 0 | 0 | 0 | 1 | 0 | 0 | 0 | 0 | 0 | 0 | 1 | 1
2003-11-19 | 0 | 0 | 0 | 0 | 1 | 0 | 0 | 0 | 0 | 0 | 1 | 1
2003-11-20 | 0 | 0 | 0 | 0 | 0 | 1 | 0 | 0 | 0 | 0 | 1 | 1
2003-11-21 | 0 | 0 | 0 | 0 | 0 | 0 | 1 | 0 | 0 | 0 | 1 | 0
2003-11-22 | 0 | 0 | 0 | 0 | 0 | 0 | 0 | 1 | 0 | 1 | 0 | 0
2003-11-23 | 0 | 0 | 0 | 0 | 0 | 0 | 0 | 0 | 1 | 1 | 0 | 0
2003-11-24 | 0 | 0 | 1 | 0 | 0 | 0 | 0 | 0 | 0 | 0 | 1 | 0
2003-11-25 | 0 | 0 | 0 | 1 | 0 | 0 | 0 | 0 | 0 | 0 | 1 | 1
2003-11-26 | 0 | 0 | 0 | 0 | 1 | 0 | 0 | 0 | 0 | 0 | 1 | 1
2003-11-27 | 0 | 0 | 0 | 0 | 0 | 1 | 0 | 0 | 0 | 1 | 0 | 1
2003-11-28 | 0 | 0 | 0 | 0 | 0 | 0 | 1 | 0 | 0 | 1 | 0 | 0
2003-11-29 | 0 | 0 | 0 | 0 | 0 | 0 | 0 | 1 | 0 | 1 | 0 | 0
2003-11-30 | 0 | 0 | 0 | 0 | 0 | 0 | 0 | 0 | 1 | 1 | 0 | 0
2003-12-01 | 1 | 0 | 1 | 0 | 0 | 0 | 0 | 0 | 0 | 0 | 1 | 0
2003-12-02 | 1 | 0 | 0 | 1 | 0 | 0 | 0 | 0 | 0 | 0 | 1 | 1
2003-12-03 | 1 | 0 | 0 | 0 | 1 | 0 | 0 | 0 | 0 | 0 | 1 | 1
2003-12-04 | 1 | 0 | 0 | 0 | 0 | 1 | 0 | 0 | 0 | 0 | 1 | 1
2003-12-05 | 1 | 0 | 0 | 0 | 0 | 0 | 1 | 0 | 0 | 0 | 1 | 0
2003-12-06 | 1 | 0 | 0 | 0 | 0 | 0 | 0 | 1 | 0 | 1 | 0 | 0
2003-12-07 | 1 | 0 | 0 | 0 | 0 | 0 | 0 | 0 | 1 | 1 | 0 | 0
2003-12-08 | 1 | 0 | 1 | 0 | 0 | 0 | 0 | 0 | 0 | 0 | 1 | 0
2003-12-09 | 1 | 0 | 0 | 1 | 0 | 0 | 0 | 0 | 0 | 0 | 1 | 1
2003-12-10 | 1 | 0 | 0 | 0 | 1 | 0 | 0 | 0 | 0 | 0 | 1 | 1
2003-12-11 | 1 | 0 | 0 | 0 | 0 | 1 | 0 | 0 | 0 | 0 | 1 | 1
2003-12-12 | 1 | 0 | 0 | 0 | 0 | 0 | 1 | 0 | 0 | 0 | 1 | 0
2003-12-13 | 1 | 0 | 0 | 0 | 0 | 0 | 0 | 1 | 0 | 1 | 0 | 0
2003-12-14 | 1 | 0 | 0 | 0 | 0 | 0 | 0 | 0 | 1 | 1 | 0 | 0
2003-12-15 | 1 | 0 | 1 | 0 | 0 | 0 | 0 | 0 | 0 | 0 | 1 | 0
2003-12-16 | 1 | 0 | 0 | 1 | 0 | 0 | 0 | 0 | 0 | 0 | 1 | 1
2003-12-17 | 1 | 0 | 0 | 0 | 1 | 0 | 0 | 0 | 0 | 0 | 1 | 1
2003-12-18 | 1 | 0 | 0 | 0 | 0 | 1 | 0 | 0 | 0 | 0 | 1 | 1
2003-12-19 | 1 | 0 | 0 | 0 | 0 | 0 | 1 | 0 | 0 | 0 | 1 | 0
2003-12-20 | 1 | 0 | 0 | 0 | 0 | 0 | 0 | 1 | 0 | 1 | 0 | 0
2003-12-21 | 1 | 0 | 0 | 0 | 0 | 0 | 0 | 0 | 1 | 1 | 0 | 0
2003-12-22 | 1 | 0 | 1 | 0 | 0 | 0 | 0 | 0 | 0 | 0 | 1 | 0
2003-12-23 | 1 | 0 | 0 | 1 | 0 | 0 | 0 | 0 | 0 | 0 | 1 | 1
2003-12-24 | 1 | 0 | 0 | 0 | 1 | 0 | 0 | 0 | 0 | 0 | 1 | 1
2003-12-25 | 1 | 0 | 0 | 0 | 0 | 1 | 0 | 0 | 0 | 1 | 0 | 1
2003-12-26 | 1 | 0 | 0 | 0 | 0 | 0 | 1 | 0 | 0 | 0 | 1 | 0
2003-12-27 | 1 | 0 | 0 | 0 | 0 | 0 | 0 | 1 | 0 | 1 | 0 | 0
2003-12-28 | 1 | 0 | 0 | 0 | 0 | 0 | 0 | 0 | 1 | 1 | 0 | 0
2003-12-29 | 1 | 0 | 1 | 0 | 0 | 0 | 0 | 0 | 0 | 0 | 1 | 0
2003-12-30 | 1 | 0 | 0 | 1 | 0 | 0 | 0 | 0 | 0 | 0 | 1 | 1
2003-12-31 | 1 | 0 | 0 | 0 | 1 | 0 | 0 | 0 | 0 | 0 | 1 | 1
2004-01-01 | 1 | 0 | 0 | 0 | 0 | 1 | 0 | 0 | 0 | 1 | 0 | 1
2004-01-02 | 1 | 0 | 0 | 0 | 0 | 0 | 1 | 0 | 0 | 0 | 1 | 0
2004-01-03 | 1 | 0 | 0 | 0 | 0 | 0 | 0 | 1 | 0 | 1 | 0 | 0
2004-01-04 | 1 | 0 | 0 | 0 | 0 | 0 | 0 | 0 | 1 | 1 | 0 | 0
2004-01-05 | 1 | 0 | 1 | 0 | 0 | 0 | 0 | 0 | 0 | 0 | 1 | 0
2004-01-06 | 1 | 0 | 0 | 1 | 0 | 0 | 0 | 0 | 0 | 0 | 1 | 1
2004-01-07 | 1 | 0 | 0 | 0 | 1 | 0 | 0 | 0 | 0 | 0 | 1 | 1
2004-01-08 | 1 | 0 | 0 | 0 | 0 | 1 | 0 | 0 | 0 | 0 | 1 | 1
2004-01-09 | 1 | 0 | 0 | 0 | 0 | 0 | 1 | 0 | 0 | 0 | 1 | 0
2004-01-10 | 1 | 0 | 0 | 0 | 0 | 0 | 0 | 1 | 0 | 1 | 0 | 0
2004-01-11 | 1 | 0 | 0 | 0 | 0 | 0 | 0 | 0 | 1 | 1 | 0 | 0
2004-01-12 | 1 | 0 | 1 | 0 | 0 | 0 | 0 | 0 | 0 | 0 | 1 | 0
2004-01-13 | 1 | 0 | 0 | 1 | 0 | 0 | 0 | 0 | 0 | 0 | 1 | 1
2004-01-14 | 1 | 0 | 0 | 0 | 1 | 0 | 0 | 0 | 0 | 0 | 1 | 1
2004-01-15 | 1 | 0 | 0 | 0 | 0 | 1 | 0 | 0 | 0 | 0 | 1 | 1
2004-01-16 | 1 | 0 | 0 | 0 | 0 | 0 | 1 | 0 | 0 | 0 | 1 | 0
2004-01-17 | 1 | 0 | 0 | 0 | 0 | 0 | 0 | 1 | 0 | 1 | 0 | 0
2004-01-18 | 1 | 0 | 0 | 0 | 0 | 0 | 0 | 0 | 1 | 1 | 0 | 0
2004-01-19 | 1 | 0 | 1 | 0 | 0 | 0 | 0 | 0 | 0 | 0 | 1 | 0
2004-01-20 | 1 | 0 | 0 | 1 | 0 | 0 | 0 | 0 | 0 | 0 | 1 | 1
2004-01-21 | 1 | 0 | 0 | 0 | 1 | 0 | 0 | 0 | 0 | 0 | 1 | 1
2004-01-22 | 1 | 0 | 0 | 0 | 0 | 1 | 0 | 0 | 0 | 0 | 1 | 1
2004-01-23 | 1 | 0 | 0 | 0 | 0 | 0 | 1 | 0 | 0 | 0 | 1 | 0
2004-01-24 | 1 | 0 | 0 | 0 | 0 | 0 | 0 | 1 | 0 | 1 | 0 | 0
2004-01-25 | 1 | 0 | 0 | 0 | 0 | 0 | 0 | 0 | 1 | 1 | 0 | 0
2004-01-26 | 1 | 0 | 1 | 0 | 0 | 0 | 0 | 0 | 0 | 0 | 1 | 0
2004-01-27 | 1 | 0 | 0 | 1 | 0 | 0 | 0 | 0 | 0 | 0 | 1 | 1
2004-01-28 | 1 | 0 | 0 | 0 | 1 | 0 | 0 | 0 | 0 | 0 | 1 | 1
2004-01-29 | 1 | 0 | 0 | 0 | 0 | 1 | 0 | 0 | 0 | 0 | 1 | 1
2004-01-30 | 1 | 0 | 0 | 0 | 0 | 0 | 1 | 0 | 0 | 0 | 1 | 0
2004-01-31 | 1 | 0 | 0 | 0 | 0 | 0 | 0 | 1 | 0 | 1 | 0 | 0
2004-02-01 | 1 | 0 | 0 | 0 | 0 | 0 | 0 | 0 | 1 | 1 | 0 | 0
2004-02-02 | 1 | 0 | 1 | 0 | 0 | 0 | 0 | 0 | 0 | 0 | 1 | 0
2004-02-03 | 1 | 0 | 0 | 1 | 0 | 0 | 0 | 0 | 0 | 0 | 1 | 1
2004-02-04 | 1 | 0 | 0 | 0 | 1 | 0 | 0 | 0 | 0 | 0 | 1 | 1
2004-02-05 | 1 | 0 | 0 | 0 | 0 | 1 | 0 | 0 | 0 | 0 | 1 | 1
2004-02-06 | 1 | 0 | 0 | 0 | 0 | 0 | 1 | 0 | 0 | 0 | 1 | 0
2004-02-07 | 1 | 0 | 0 | 0 | 0 | 0 | 0 | 1 | 0 | 1 | 0 | 0
2004-02-08 | 1 | 0 | 0 | 0 | 0 | 0 | 0 | 0 | 1 | 1 | 0 | 0
2004-02-09 | 1 | 0 | 1 | 0 | 0 | 0 | 0 | 0 | 0 | 0 | 1 | 0
2004-02-10 | 1 | 0 | 0 | 1 | 0 | 0 | 0 | 0 | 0 | 0 | 1 | 1
2004-02-11 | 1 | 0 | 0 | 0 | 1 | 0 | 0 | 0 | 0 | 0 | 1 | 1
2004-02-12 | 1 | 0 | 0 | 0 | 0 | 1 | 0 | 0 | 0 | 0 | 1 | 1
2004-02-13 | 1 | 0 | 0 | 0 | 0 | 0 | 1 | 0 | 0 | 0 | 1 | 0
2004-02-14 | 1 | 0 | 0 | 0 | 0 | 0 | 0 | 1 | 0 | 1 | 0 | 0
2004-02-15 | 1 | 0 | 0 | 0 | 0 | 0 | 0 | 0 | 1 | 1 | 0 | 0
2004-02-16 | 1 | 0 | 1 | 0 | 0 | 0 | 0 | 0 | 0 | 1 | 0 | 0
2004-02-17 | 1 | 0 | 0 | 1 | 0 | 0 | 0 | 0 | 0 | 0 | 1 | 1
2004-02-18 | 1 | 0 | 0 | 0 | 1 | 0 | 0 | 0 | 0 | 0 | 1 | 1
2004-02-19 | 1 | 0 | 0 | 0 | 0 | 1 | 0 | 0 | 0 | 0 | 1 | 1
2004-02-20 | 1 | 0 | 0 | 0 | 0 | 0 | 1 | 0 | 0 | 0 | 1 | 0
2004-02-21 | 1 | 0 | 0 | 0 | 0 | 0 | 0 | 1 | 0 | 1 | 0 | 0
2004-02-22 | 1 | 0 | 0 | 0 | 0 | 0 | 0 | 0 | 1 | 1 | 0 | 0
2004-02-23 | 1 | 0 | 1 | 0 | 0 | 0 | 0 | 0 | 0 | 0 | 1 | 0
2004-02-24 | 1 | 0 | 0 | 1 | 0 | 0 | 0 | 0 | 0 | 0 | 1 | 1
2004-02-25 | 1 | 0 | 0 | 0 | 1 | 0 | 0 | 0 | 0 | 0 | 1 | 1
2004-02-26 | 1 | 0 | 0 | 0 | 0 | 1 | 0 | 0 | 0 | 0 | 1 | 1
2004-02-27 | 1 | 0 | 0 | 0 | 0 | 0 | 1 | 0 | 0 | 0 | 1 | 0
2004-02-28 | 1 | 0 | 0 | 0 | 0 | 0 | 0 | 1 | 0 | 1 | 0 | 0
2004-02-29 | 1 | 0 | 0 | 0 | 0 | 0 | 0 | 0 | 1 | 1 | 0 | 0
2004-03-01 | 0 | 0 | 1 | 0 | 0 | 0 | 0 | 0 | 0 | 0 | 1 | 0
2004-03-02 | 0 | 0 | 0 | 1 | 0 | 0 | 0 | 0 | 0 | 0 | 1 | 1
2004-03-03 | 0 | 0 | 0 | 0 | 1 | 0 | 0 | 0 | 0 | 0 | 1 | 1
2004-03-04 | 0 | 0 | 0 | 0 | 0 | 1 | 0 | 0 | 0 | 0 | 1 | 1
2004-03-05 | 0 | 0 | 0 | 0 | 0 | 0 | 1 | 0 | 0 | 0 | 1 | 0
2004-03-06 | 0 | 0 | 0 | 0 | 0 | 0 | 0 | 1 | 0 | 1 | 0 | 0
2004-03-07 | 0 | 0 | 0 | 0 | 0 | 0 | 0 | 0 | 1 | 1 | 0 | 0
2004-03-08 | 0 | 0 | 1 | 0 | 0 | 0 | 0 | 0 | 0 | 0 | 1 | 0
2004-03-09 | 0 | 0 | 0 | 1 | 0 | 0 | 0 | 0 | 0 | 0 | 1 | 1
2004-03-10 | 0 | 0 | 0 | 0 | 1 | 0 | 0 | 0 | 0 | 0 | 1 | 1
2004-03-11 | 0 | 0 | 0 | 0 | 0 | 1 | 0 | 0 | 0 | 0 | 1 | 1
2004-03-12 | 0 | 0 | 0 | 0 | 0 | 0 | 1 | 0 | 0 | 0 | 1 | 0
2004-03-13 | 0 | 0 | 0 | 0 | 0 | 0 | 0 | 1 | 0 | 1 | 0 | 0
2004-03-14 | 0 | 0 | 0 | 0 | 0 | 0 | 0 | 0 | 1 | 1 | 0 | 0
2004-03-15 | 0 | 0 | 1 | 0 | 0 | 0 | 0 | 0 | 0 | 0 | 1 | 0
2004-03-16 | 0 | 0 | 0 | 1 | 0 | 0 | 0 | 0 | 0 | 0 | 1 | 1
2004-03-17 | 0 | 0 | 0 | 0 | 1 | 0 | 0 | 0 | 0 | 0 | 1 | 1
2004-03-18 | 0 | 0 | 0 | 0 | 0 | 1 | 0 | 0 | 0 | 0 | 1 | 1
2004-03-19 | 0 | 0 | 0 | 0 | 0 | 0 | 1 | 0 | 0 | 0 | 1 | 0
2004-03-20 | 0 | 0 | 0 | 0 | 0 | 0 | 0 | 1 | 0 | 1 | 0 | 0
2004-03-21 | 0 | 0 | 0 | 0 | 0 | 0 | 0 | 0 | 1 | 1 | 0 | 0
2004-03-22 | 0 | 0 | 1 | 0 | 0 | 0 | 0 | 0 | 0 | 0 | 1 | 0
2004-03-23 | 0 | 0 | 0 | 1 | 0 | 0 | 0 | 0 | 0 | 0 | 1 | 1
2004-03-24 | 0 | 0 | 0 | 0 | 1 | 0 | 0 | 0 | 0 | 0 | 1 | 1
2004-03-25 | 0 | 0 | 0 | 0 | 0 | 1 | 0 | 0 | 0 | 0 | 1 | 1
2004-03-26 | 0 | 0 | 0 | 0 | 0 | 0 | 1 | 0 | 0 | 0 | 1 | 0
2004-03-27 | 0 | 0 | 0 | 0 | 0 | 0 | 0 | 1 | 0 | 1 | 0 | 0
2004-03-28 | 0 | 0 | 0 | 0 | 0 | 0 | 0 | 0 | 1 | 1 | 0 | 0
2004-03-29 | 0 | 0 | 1 | 0 | 0 | 0 | 0 | 0 | 0 | 0 | 1 | 0
2004-03-30 | 0 | 0 | 0 | 1 | 0 | 0 | 0 | 0 | 0 | 0 | 1 | 1
2004-03-31 | 0 | 0 | 0 | 0 | 1 | 0 | 0 | 0 | 0 | 0 | 1 | 1
2004-04-01 | 0 | 0 | 0 | 0 | 0 | 1 | 0 | 0 | 0 | 0 | 1 | 1
2004-04-02 | 0 | 0 | 0 | 0 | 0 | 0 | 1 | 0 | 0 | 0 | 1 | 0
2004-04-03 | 0 | 0 | 0 | 0 | 0 | 0 | 0 | 1 | 0 | 1 | 0 | 0
2004-04-04 | 0 | 0 | 0 | 0 | 0 | 0 | 0 | 0 | 1 | 1 | 0 | 0
2004-04-05 | 0 | 0 | 1 | 0 | 0 | 0 | 0 | 0 | 0 | 0 | 1 | 0
2004-04-06 | 0 | 0 | 0 | 1 | 0 | 0 | 0 | 0 | 0 | 0 | 1 | 1
2004-04-07 | 0 | 0 | 0 | 0 | 1 | 0 | 0 | 0 | 0 | 0 | 1 | 1
2004-04-08 | 0 | 0 | 0 | 0 | 0 | 1 | 0 | 0 | 0 | 0 | 1 | 1
2004-04-09 | 0 | 0 | 0 | 0 | 0 | 0 | 1 | 0 | 0 | 0 | 1 | 0
2004-04-10 | 0 | 0 | 0 | 0 | 0 | 0 | 0 | 1 | 0 | 1 | 0 | 0
2004-04-11 | 0 | 0 | 0 | 0 | 0 | 0 | 0 | 0 | 1 | 1 | 0 | 0
2004-04-12 | 0 | 0 | 1 | 0 | 0 | 0 | 0 | 0 | 0 | 0 | 1 | 0
2004-04-13 | 0 | 0 | 0 | 1 | 0 | 0 | 0 | 0 | 0 | 0 | 1 | 1
2004-04-14 | 0 | 0 | 0 | 0 | 1 | 0 | 0 | 0 | 0 | 0 | 1 | 1
2004-04-15 | 0 | 0 | 0 | 0 | 0 | 1 | 0 | 0 | 0 | 0 | 1 | 1
2004-04-16 | 0 | 0 | 0 | 0 | 0 | 0 | 1 | 0 | 0 | 0 | 1 | 0
2004-04-17 | 0 | 0 | 0 | 0 | 0 | 0 | 0 | 1 | 0 | 1 | 0 | 0
2004-04-18 | 0 | 0 | 0 | 0 | 0 | 0 | 0 | 0 | 1 | 1 | 0 | 0
2004-04-19 | 0 | 0 | 1 | 0 | 0 | 0 | 0 | 0 | 0 | 0 | 1 | 0
2004-04-20 | 0 | 0 | 0 | 1 | 0 | 0 | 0 | 0 | 0 | 0 | 1 | 1
2004-04-21 | 0 | 0 | 0 | 0 | 1 | 0 | 0 | 0 | 0 | 0 | 1 | 1
2004-04-22 | 0 | 0 | 0 | 0 | 0 | 1 | 0 | 0 | 0 | 0 | 1 | 1
2004-04-23 | 0 | 0 | 0 | 0 | 0 | 0 | 1 | 0 | 0 | 0 | 1 | 0
2004-04-24 | 0 | 0 | 0 | 0 | 0 | 0 | 0 | 1 | 0 | 1 | 0 | 0
2004-04-25 | 0 | 0 | 0 | 0 | 0 | 0 | 0 | 0 | 1 | 1 | 0 | 0
2004-04-26 | 0 | 0 | 1 | 0 | 0 | 0 | 0 | 0 | 0 | 0 | 1 | 0
2004-04-27 | 0 | 0 | 0 | 1 | 0 | 0 | 0 | 0 | 0 | 0 | 1 | 1
2004-04-28 | 0 | 0 | 0 | 0 | 1 | 0 | 0 | 0 | 0 | 0 | 1 | 1
2004-04-29 | 0 | 0 | 0 | 0 | 0 | 1 | 0 | 0 | 0 | 0 | 1 | 1
2004-04-30 | 0 | 0 | 0 | 0 | 0 | 0 | 1 | 0 | 0 | 0 | 1 | 0
2004-05-01 | 0 | 0 | 0 | 0 | 0 | 0 | 0 | 1 | 0 | 1 | 0 | 0
2004-05-02 | 0 | 0 | 0 | 0 | 0 | 0 | 0 | 0 | 1 | 1 | 0 | 0
2004-05-03 | 0 | 0 | 1 | 0 | 0 | 0 | 0 | 0 | 0 | 0 | 1 | 0
2004-05-04 | 0 | 0 | 0 | 1 | 0 | 0 | 0 | 0 | 0 | 0 | 1 | 1
2004-05-05 | 0 | 0 | 0 | 0 | 1 | 0 | 0 | 0 | 0 | 0 | 1 | 1
2004-05-06 | 0 | 0 | 0 | 0 | 0 | 1 | 0 | 0 | 0 | 0 | 1 | 1
2004-05-07 | 0 | 0 | 0 | 0 | 0 | 0 | 1 | 0 | 0 | 0 | 1 | 0
2004-05-08 | 0 | 0 | 0 | 0 | 0 | 0 | 0 | 1 | 0 | 1 | 0 | 0
2004-05-09 | 0 | 0 | 0 | 0 | 0 | 0 | 0 | 0 | 1 | 1 | 0 | 0
2004-05-10 | 0 | 0 | 1 | 0 | 0 | 0 | 0 | 0 | 0 | 0 | 1 | 0
2004-05-11 | 0 | 0 | 0 | 1 | 0 | 0 | 0 | 0 | 0 | 0 | 1 | 1
2004-05-12 | 0 | 0 | 0 | 0 | 1 | 0 | 0 | 0 | 0 | 0 | 1 | 1
2004-05-13 | 0 | 0 | 0 | 0 | 0 | 1 | 0 | 0 | 0 | 0 | 1 | 1
2004-05-14 | 0 | 0 | 0 | 0 | 0 | 0 | 1 | 0 | 0 | 0 | 1 | 0
2004-05-15 | 0 | 0 | 0 | 0 | 0 | 0 | 0 | 1 | 0 | 1 | 0 | 0
2004-05-16 | 0 | 0 | 0 | 0 | 0 | 0 | 0 | 0 | 1 | 1 | 0 | 0
2004-05-17 | 0 | 0 | 1 | 0 | 0 | 0 | 0 | 0 | 0 | 0 | 1 | 0
2004-05-18 | 0 | 0 | 0 | 1 | 0 | 0 | 0 | 0 | 0 | 0 | 1 | 1
2004-05-19 | 0 | 0 | 0 | 0 | 1 | 0 | 0 | 0 | 0 | 0 | 1 | 1
2004-05-20 | 0 | 0 | 0 | 0 | 0 | 1 | 0 | 0 | 0 | 0 | 1 | 1
2004-05-21 | 0 | 0 | 0 | 0 | 0 | 0 | 1 | 0 | 0 | 0 | 1 | 0
2004-05-22 | 0 | 0 | 0 | 0 | 0 | 0 | 0 | 1 | 0 | 1 | 0 | 0
2004-05-23 | 0 | 0 | 0 | 0 | 0 | 0 | 0 | 0 | 1 | 1 | 0 | 0
2004-05-24 | 0 | 0 | 1 | 0 | 0 | 0 | 0 | 0 | 0 | 0 | 1 | 0
2004-05-25 | 0 | 0 | 0 | 1 | 0 | 0 | 0 | 0 | 0 | 0 | 1 | 1
2004-05-26 | 0 | 0 | 0 | 0 | 1 | 0 | 0 | 0 | 0 | 0 | 1 | 1
2004-05-27 | 0 | 0 | 0 | 0 | 0 | 1 | 0 | 0 | 0 | 0 | 1 | 1
2004-05-28 | 0 | 0 | 0 | 0 | 0 | 0 | 1 | 0 | 0 | 0 | 1 | 0
2004-05-29 | 0 | 0 | 0 | 0 | 0 | 0 | 0 | 1 | 0 | 1 | 0 | 0
2004-05-30 | 0 | 0 | 0 | 0 | 0 | 0 | 0 | 0 | 1 | 1 | 0 | 0
2004-05-31 | 0 | 0 | 1 | 0 | 0 | 0 | 0 | 0 | 0 | 1 | 0 | 0
2004-06-01 | 0 | 1 | 0 | 1 | 0 | 0 | 0 | 0 | 0 | 0 | 1 | 1
2004-06-02 | 0 | 1 | 0 | 0 | 1 | 0 | 0 | 0 | 0 | 0 | 1 | 1
2004-06-03 | 0 | 1 | 0 | 0 | 0 | 1 | 0 | 0 | 0 | 0 | 1 | 1
2004-06-04 | 0 | 1 | 0 | 0 | 0 | 0 | 1 | 0 | 0 | 0 | 1 | 0
2004-06-05 | 0 | 1 | 0 | 0 | 0 | 0 | 0 | 1 | 0 | 1 | 0 | 0
2004-06-06 | 0 | 1 | 0 | 0 | 0 | 0 | 0 | 0 | 1 | 1 | 0 | 0
2004-06-07 | 0 | 1 | 1 | 0 | 0 | 0 | 0 | 0 | 0 | 0 | 1 | 0
2004-06-08 | 0 | 1 | 0 | 1 | 0 | 0 | 0 | 0 | 0 | 0 | 1 | 1
2004-06-09 | 0 | 1 | 0 | 0 | 1 | 0 | 0 | 0 | 0 | 0 | 1 | 1
2004-06-10 | 0 | 1 | 0 | 0 | 0 | 1 | 0 | 0 | 0 | 0 | 1 | 1
2004-06-11 | 0 | 1 | 0 | 0 | 0 | 0 | 1 | 0 | 0 | 0 | 1 | 0
2004-06-12 | 0 | 1 | 0 | 0 | 0 | 0 | 0 | 1 | 0 | 1 | 0 | 0
2004-06-13 | 0 | 1 | 0 | 0 | 0 | 0 | 0 | 0 | 1 | 1 | 0 | 0
2004-06-14 | 0 | 1 | 1 | 0 | 0 | 0 | 0 | 0 | 0 | 0 | 1 | 0
2004-06-15 | 0 | 1 | 0 | 1 | 0 | 0 | 0 | 0 | 0 | 0 | 1 | 1
2004-06-16 | 0 | 1 | 0 | 0 | 1 | 0 | 0 | 0 | 0 | 0 | 1 | 1
2004-06-17 | 0 | 1 | 0 | 0 | 0 | 1 | 0 | 0 | 0 | 0 | 1 | 1
2004-06-18 | 0 | 1 | 0 | 0 | 0 | 0 | 1 | 0 | 0 | 0 | 1 | 0
2004-06-19 | 0 | 1 | 0 | 0 | 0 | 0 | 0 | 1 | 0 | 1 | 0 | 0
2004-06-20 | 0 | 1 | 0 | 0 | 0 | 0 | 0 | 0 | 1 | 1 | 0 | 0
2004-06-21 | 0 | 1 | 1 | 0 | 0 | 0 | 0 | 0 | 0 | 0 | 1 | 0
2004-06-22 | 0 | 1 | 0 | 1 | 0 | 0 | 0 | 0 | 0 | 0 | 1 | 1
2004-06-23 | 0 | 1 | 0 | 0 | 1 | 0 | 0 | 0 | 0 | 0 | 1 | 1
2004-06-24 | 0 | 1 | 0 | 0 | 0 | 1 | 0 | 0 | 0 | 0 | 1 | 1
2004-06-25 | 0 | 1 | 0 | 0 | 0 | 0 | 1 | 0 | 0 | 0 | 1 | 0
2004-06-26 | 0 | 1 | 0 | 0 | 0 | 0 | 0 | 1 | 0 | 1 | 0 | 0
2004-06-27 | 0 | 1 | 0 | 0 | 0 | 0 | 0 | 0 | 1 | 1 | 0 | 0
2004-06-28 | 0 | 1 | 1 | 0 | 0 | 0 | 0 | 0 | 0 | 0 | 1 | 0
2004-06-29 | 0 | 1 | 0 | 1 | 0 | 0 | 0 | 0 | 0 | 0 | 1 | 1
2004-06-30 | 0 | 1 | 0 | 0 | 1 | 0 | 0 | 0 | 0 | 0 | 1 | 1
2004-07-01 | 0 | 1 | 0 | 0 | 0 | 1 | 0 | 0 | 0 | 0 | 1 | 1
2004-07-02 | 0 | 1 | 0 | 0 | 0 | 0 | 1 | 0 | 0 | 0 | 1 | 0
2004-07-03 | 0 | 1 | 0 | 0 | 0 | 0 | 0 | 1 | 0 | 1 | 0 | 0
2004-07-04 | 0 | 1 | 0 | 0 | 0 | 0 | 0 | 0 | 1 | 1 | 0 | 0
2004-07-05 | 0 | 1 | 1 | 0 | 0 | 0 | 0 | 0 | 0 | 1 | 0 | 0
2004-07-06 | 0 | 1 | 0 | 1 | 0 | 0 | 0 | 0 | 0 | 0 | 1 | 1
2004-07-07 | 0 | 1 | 0 | 0 | 1 | 0 | 0 | 0 | 0 | 0 | 1 | 1
2004-07-08 | 0 | 1 | 0 | 0 | 0 | 1 | 0 | 0 | 0 | 0 | 1 | 1
2004-07-09 | 0 | 1 | 0 | 0 | 0 | 0 | 1 | 0 | 0 | 0 | 1 | 0
2004-07-10 | 0 | 1 | 0 | 0 | 0 | 0 | 0 | 1 | 0 | 1 | 0 | 0
2004-07-11 | 0 | 1 | 0 | 0 | 0 | 0 | 0 | 0 | 1 | 1 | 0 | 0
2004-07-12 | 0 | 1 | 1 | 0 | 0 | 0 | 0 | 0 | 0 | 0 | 1 | 0
2004-07-13 | 0 | 1 | 0 | 1 | 0 | 0 | 0 | 0 | 0 | 0 | 1 | 1
2004-07-14 | 0 | 1 | 0 | 0 | 1 | 0 | 0 | 0 | 0 | 0 | 1 | 1
2004-07-15 | 0 | 1 | 0 | 0 | 0 | 1 | 0 | 0 | 0 | 0 | 1 | 1
2004-07-16 | 0 | 1 | 0 | 0 | 0 | 0 | 1 | 0 | 0 | 0 | 1 | 0
2004-07-17 | 0 | 1 | 0 | 0 | 0 | 0 | 0 | 1 | 0 | 1 | 0 | 0
2004-07-18 | 0 | 1 | 0 | 0 | 0 | 0 | 0 | 0 | 1 | 1 | 0 | 0
2004-07-19 | 0 | 1 | 1 | 0 | 0 | 0 | 0 | 0 | 0 | 0 | 1 | 0
2004-07-20 | 0 | 1 | 0 | 1 | 0 | 0 | 0 | 0 | 0 | 0 | 1 | 1
2004-07-21 | 0 | 1 | 0 | 0 | 1 | 0 | 0 | 0 | 0 | 0 | 1 | 1
2004-07-22 | 0 | 1 | 0 | 0 | 0 | 1 | 0 | 0 | 0 | 0 | 1 | 1
2004-07-23 | 0 | 1 | 0 | 0 | 0 | 0 | 1 | 0 | 0 | 0 | 1 | 0
2004-07-24 | 0 | 1 | 0 | 0 | 0 | 0 | 0 | 1 | 0 | 1 | 0 | 0
2004-07-25 | 0 | 1 | 0 | 0 | 0 | 0 | 0 | 0 | 1 | 1 | 0 | 0
2004-07-26 | 0 | 1 | 1 | 0 | 0 | 0 | 0 | 0 | 0 | 0 | 1 | 0
2004-07-27 | 0 | 1 | 0 | 1 | 0 | 0 | 0 | 0 | 0 | 0 | 1 | 1
2004-07-28 | 0 | 1 | 0 | 0 | 1 | 0 | 0 | 0 | 0 | 0 | 1 | 1
2004-07-29 | 0 | 1 | 0 | 0 | 0 | 1 | 0 | 0 | 0 | 0 | 1 | 1
2004-07-30 | 0 | 1 | 0 | 0 | 0 | 0 | 1 | 0 | 0 | 0 | 1 | 0
2004-07-31 | 0 | 1 | 0 | 0 | 0 | 0 | 0 | 1 | 0 | 1 | 0 | 0
2004-08-01 | 0 | 1 | 0 | 0 | 0 | 0 | 0 | 0 | 1 | 1 | 0 | 0
2004-08-02 | 0 | 1 | 1 | 0 | 0 | 0 | 0 | 0 | 0 | 0 | 1 | 0
2004-08-03 | 0 | 1 | 0 | 1 | 0 | 0 | 0 | 0 | 0 | 0 | 1 | 1
2004-08-04 | 0 | 1 | 0 | 0 | 1 | 0 | 0 | 0 | 0 | 0 | 1 | 1
2004-08-05 | 0 | 1 | 0 | 0 | 0 | 1 | 0 | 0 | 0 | 0 | 1 | 1
2004-08-06 | 0 | 1 | 0 | 0 | 0 | 0 | 1 | 0 | 0 | 0 | 1 | 0
2004-08-07 | 0 | 1 | 0 | 0 | 0 | 0 | 0 | 1 | 0 | 1 | 0 | 0
2004-08-08 | 0 | 1 | 0 | 0 | 0 | 0 | 0 | 0 | 1 | 1 | 0 | 0
2004-08-09 | 0 | 1 | 1 | 0 | 0 | 0 | 0 | 0 | 0 | 0 | 1 | 0
2004-08-10 | 0 | 1 | 0 | 1 | 0 | 0 | 0 | 0 | 0 | 0 | 1 | 1
2004-08-11 | 0 | 1 | 0 | 0 | 1 | 0 | 0 | 0 | 0 | 0 | 1 | 1
2004-08-12 | 0 | 1 | 0 | 0 | 0 | 1 | 0 | 0 | 0 | 0 | 1 | 1
2004-08-13 | 0 | 1 | 0 | 0 | 0 | 0 | 1 | 0 | 0 | 0 | 1 | 0
2004-08-14 | 0 | 1 | 0 | 0 | 0 | 0 | 0 | 1 | 0 | 1 | 0 | 0
2004-08-15 | 0 | 1 | 0 | 0 | 0 | 0 | 0 | 0 | 1 | 1 | 0 | 0
2004-08-16 | 0 | 1 | 1 | 0 | 0 | 0 | 0 | 0 | 0 | 0 | 1 | 0
2004-08-17 | 0 | 1 | 0 | 1 | 0 | 0 | 0 | 0 | 0 | 0 | 1 | 1
2004-08-18 | 0 | 1 | 0 | 0 | 1 | 0 | 0 | 0 | 0 | 0 | 1 | 1
2004-08-19 | 0 | 1 | 0 | 0 | 0 | 1 | 0 | 0 | 0 | 0 | 1 | 1
2004-08-20 | 0 | 1 | 0 | 0 | 0 | 0 | 1 | 0 | 0 | 0 | 1 | 0
2004-08-21 | 0 | 1 | 0 | 0 | 0 | 0 | 0 | 1 | 0 | 1 | 0 | 0
2004-08-22 | 0 | 1 | 0 | 0 | 0 | 0 | 0 | 0 | 1 | 1 | 0 | 0
2004-08-23 | 0 | 1 | 1 | 0 | 0 | 0 | 0 | 0 | 0 | 0 | 1 | 0
2004-08-24 | 0 | 1 | 0 | 1 | 0 | 0 | 0 | 0 | 0 | 0 | 1 | 1
2004-08-25 | 0 | 1 | 0 | 0 | 1 | 0 | 0 | 0 | 0 | 0 | 1 | 1
2004-08-26 | 0 | 1 | 0 | 0 | 0 | 1 | 0 | 0 | 0 | 0 | 1 | 1
2004-08-27 | 0 | 1 | 0 | 0 | 0 | 0 | 1 | 0 | 0 | 0 | 1 | 0
2004-08-28 | 0 | 1 | 0 | 0 | 0 | 0 | 0 | 1 | 0 | 1 | 0 | 0
2004-08-29 | 0 | 1 | 0 | 0 | 0 | 0 | 0 | 0 | 1 | 1 | 0 | 0
2004-08-30 | 0 | 1 | 1 | 0 | 0 | 0 | 0 | 0 | 0 | 0 | 1 | 0
2004-08-31 | 0 | 1 | 0 | 1 | 0 | 0 | 0 | 0 | 0 | 0 | 1 | 1
2004-09-01 | 0 | 1 | 0 | 0 | 1 | 0 | 0 | 0 | 0 | 0 | 1 | 1
2004-09-02 | 0 | 1 | 0 | 0 | 0 | 1 | 0 | 0 | 0 | 0 | 1 | 1
2004-09-03 | 0 | 1 | 0 | 0 | 0 | 0 | 1 | 0 | 0 | 0 | 1 | 0
2004-09-04 | 0 | 1 | 0 | 0 | 0 | 0 | 0 | 1 | 0 | 1 | 0 | 0
2004-09-05 | 0 | 1 | 0 | 0 | 0 | 0 | 0 | 0 | 1 | 1 | 0 | 0
2004-09-06 | 0 | 1 | 1 | 0 | 0 | 0 | 0 | 0 | 0 | 1 | 0 | 0
2004-09-07 | 0 | 1 | 0 | 1 | 0 | 0 | 0 | 0 | 0 | 0 | 1 | 1
2004-09-08 | 0 | 1 | 0 | 0 | 1 | 0 | 0 | 0 | 0 | 0 | 1 | 1
2004-09-09 | 0 | 1 | 0 | 0 | 0 | 1 | 0 | 0 | 0 | 0 | 1 | 1
2004-09-10 | 0 | 1 | 0 | 0 | 0 | 0 | 1 | 0 | 0 | 0 | 1 | 0
2004-09-11 | 0 | 1 | 0 | 0 | 0 | 0 | 0 | 1 | 0 | 1 | 0 | 0
2004-09-12 | 0 | 1 | 0 | 0 | 0 | 0 | 0 | 0 | 1 | 1 | 0 | 0
2004-09-13 | 0 | 1 | 1 | 0 | 0 | 0 | 0 | 0 | 0 | 0 | 1 | 0
2004-09-14 | 0 | 1 | 0 | 1 | 0 | 0 | 0 | 0 | 0 | 0 | 1 | 1
2004-09-15 | 0 | 1 | 0 | 0 | 1 | 0 | 0 | 0 | 0 | 0 | 1 | 1
2004-09-16 | 0 | 1 | 0 | 0 | 0 | 1 | 0 | 0 | 0 | 0 | 1 | 1
2004-09-17 | 0 | 1 | 0 | 0 | 0 | 0 | 1 | 0 | 0 | 0 | 1 | 0
2004-09-18 | 0 | 1 | 0 | 0 | 0 | 0 | 0 | 1 | 0 | 1 | 0 | 0
2004-09-19 | 0 | 1 | 0 | 0 | 0 | 0 | 0 | 0 | 1 | 1 | 0 | 0
2004-09-20 | 0 | 1 | 1 | 0 | 0 | 0 | 0 | 0 | 0 | 0 | 1 | 0
2004-09-21 | 0 | 1 | 0 | 1 | 0 | 0 | 0 | 0 | 0 | 0 | 1 | 1
2004-09-22 | 0 | 1 | 0 | 0 | 1 | 0 | 0 | 0 | 0 | 0 | 1 | 1
2004-09-23 | 0 | 1 | 0 | 0 | 0 | 1 | 0 | 0 | 0 | 0 | 1 | 1
2004-09-24 | 0 | 1 | 0 | 0 | 0 | 0 | 1 | 0 | 0 | 0 | 1 | 0
2004-09-25 | 0 | 1 | 0 | 0 | 0 | 0 | 0 | 1 | 0 | 1 | 0 | 0
2004-09-26 | 0 | 1 | 0 | 0 | 0 | 0 | 0 | 0 | 1 | 1 | 0 | 0
2004-09-27 | 0 | 1 | 1 | 0 | 0 | 0 | 0 | 0 | 0 | 0 | 1 | 0
2004-09-28 | 0 | 1 | 0 | 1 | 0 | 0 | 0 | 0 | 0 | 0 | 1 | 1
2004-09-29 | 0 | 1 | 0 | 0 | 1 | 0 | 0 | 0 | 0 | 0 | 1 | 1
2004-09-30 | 0 | 1 | 0 | 0 | 0 | 1 | 0 | 0 | 0 | 0 | 1 | 1
2004-10-01 | 0 | 0 | 0 | 0 | 0 | 0 | 1 | 0 | 0 | 0 | 1 | 0
2004-10-02 | 0 | 0 | 0 | 0 | 0 | 0 | 0 | 1 | 0 | 1 | 0 | 0
2004-10-03 | 0 | 0 | 0 | 0 | 0 | 0 | 0 | 0 | 1 | 1 | 0 | 0
2004-10-04 | 0 | 0 | 1 | 0 | 0 | 0 | 0 | 0 | 0 | 0 | 1 | 0
2004-10-05 | 0 | 0 | 0 | 1 | 0 | 0 | 0 | 0 | 0 | 0 | 1 | 1
2004-10-06 | 0 | 0 | 0 | 0 | 1 | 0 | 0 | 0 | 0 | 0 | 1 | 1
2004-10-07 | 0 | 0 | 0 | 0 | 0 | 1 | 0 | 0 | 0 | 0 | 1 | 1
2004-10-08 | 0 | 0 | 0 | 0 | 0 | 0 | 1 | 0 | 0 | 0 | 1 | 0
2004-10-09 | 0 | 0 | 0 | 0 | 0 | 0 | 0 | 1 | 0 | 1 | 0 | 0
2004-10-10 | 0 | 0 | 0 | 0 | 0 | 0 | 0 | 0 | 1 | 1 | 0 | 0
2004-10-11 | 0 | 0 | 1 | 0 | 0 | 0 | 0 | 0 | 0 | 0 | 1 | 0
2004-10-12 | 0 | 0 | 0 | 1 | 0 | 0 | 0 | 0 | 0 | 0 | 1 | 1
2004-10-13 | 0 | 0 | 0 | 0 | 1 | 0 | 0 | 0 | 0 | 0 | 1 | 1
2004-10-14 | 0 | 0 | 0 | 0 | 0 | 1 | 0 | 0 | 0 | 0 | 1 | 1
2004-10-15 | 0 | 0 | 0 | 0 | 0 | 0 | 1 | 0 | 0 | 0 | 1 | 0
2004-10-16 | 0 | 0 | 0 | 0 | 0 | 0 | 0 | 1 | 0 | 1 | 0 | 0
2004-10-17 | 0 | 0 | 0 | 0 | 0 | 0 | 0 | 0 | 1 | 1 | 0 | 0
2004-10-18 | 0 | 0 | 1 | 0 | 0 | 0 | 0 | 0 | 0 | 0 | 1 | 0
2004-10-19 | 0 | 0 | 0 | 1 | 0 | 0 | 0 | 0 | 0 | 0 | 1 | 1
2004-10-20 | 0 | 0 | 0 | 0 | 1 | 0 | 0 | 0 | 0 | 0 | 1 | 1
2004-10-21 | 0 | 0 | 0 | 0 | 0 | 1 | 0 | 0 | 0 | 0 | 1 | 1
2004-10-22 | 0 | 0 | 0 | 0 | 0 | 0 | 1 | 0 | 0 | 0 | 1 | 0
2004-10-23 | 0 | 0 | 0 | 0 | 0 | 0 | 0 | 1 | 0 | 1 | 0 | 0
2004-10-24 | 0 | 0 | 0 | 0 | 0 | 0 | 0 | 0 | 1 | 1 | 0 | 0
2004-10-25 | 0 | 0 | 1 | 0 | 0 | 0 | 0 | 0 | 0 | 0 | 1 | 0
2004-10-26 | 0 | 0 | 0 | 1 | 0 | 0 | 0 | 0 | 0 | 0 | 1 | 1
2004-10-27 | 0 | 0 | 0 | 0 | 1 | 0 | 0 | 0 | 0 | 0 | 1 | 1
2004-10-28 | 0 | 0 | 0 | 0 | 0 | 1 | 0 | 0 | 0 | 0 | 1 | 1
2004-10-29 | 0 | 0 | 0 | 0 | 0 | 0 | 1 | 0 | 0 | 0 | 1 | 0
2004-10-30 | 0 | 0 | 0 | 0 | 0 | 0 | 0 | 1 | 0 | 1 | 0 | 0
2004-10-31 | 0 | 0 | 0 | 0 | 0 | 0 | 0 | 0 | 1 | 1 | 0 | 0
2004-11-01 | 0 | 0 | 1 | 0 | 0 | 0 | 0 | 0 | 0 | 0 | 1 | 0
2004-11-02 | 0 | 0 | 0 | 1 | 0 | 0 | 0 | 0 | 0 | 0 | 1 | 1
2004-11-03 | 0 | 0 | 0 | 0 | 1 | 0 | 0 | 0 | 0 | 0 | 1 | 1
2004-11-04 | 0 | 0 | 0 | 0 | 0 | 1 | 0 | 0 | 0 | 0 | 1 | 1
2004-11-05 | 0 | 0 | 0 | 0 | 0 | 0 | 1 | 0 | 0 | 0 | 1 | 0
2004-11-06 | 0 | 0 | 0 | 0 | 0 | 0 | 0 | 1 | 0 | 1 | 0 | 0
2004-11-07 | 0 | 0 | 0 | 0 | 0 | 0 | 0 | 0 | 1 | 1 | 0 | 0
2004-11-08 | 0 | 0 | 1 | 0 | 0 | 0 | 0 | 0 | 0 | 0 | 1 | 0
2004-11-09 | 0 | 0 | 0 | 1 | 0 | 0 | 0 | 0 | 0 | 0 | 1 | 1
2004-11-10 | 0 | 0 | 0 | 0 | 1 | 0 | 0 | 0 | 0 | 0 | 1 | 1
2004-11-11 | 0 | 0 | 0 | 0 | 0 | 1 | 0 | 0 | 0 | 0 | 1 | 1
2004-11-12 | 0 | 0 | 0 | 0 | 0 | 0 | 1 | 0 | 0 | 0 | 1 | 0
2004-11-13 | 0 | 0 | 0 | 0 | 0 | 0 | 0 | 1 | 0 | 1 | 0 | 0
2004-11-14 | 0 | 0 | 0 | 0 | 0 | 0 | 0 | 0 | 1 | 1 | 0 | 0
2004-11-15 | 0 | 0 | 1 | 0 | 0 | 0 | 0 | 0 | 0 | 0 | 1 | 0
2004-11-16 | 0 | 0 | 0 | 1 | 0 | 0 | 0 | 0 | 0 | 0 | 1 | 1
2004-11-17 | 0 | 0 | 0 | 0 | 1 | 0 | 0 | 0 | 0 | 0 | 1 | 1
2004-11-18 | 0 | 0 | 0 | 0 | 0 | 1 | 0 | 0 | 0 | 0 | 1 | 1
2004-11-19 | 0 | 0 | 0 | 0 | 0 | 0 | 1 | 0 | 0 | 0 | 1 | 0
2004-11-20 | 0 | 0 | 0 | 0 | 0 | 0 | 0 | 1 | 0 | 1 | 0 | 0
2004-11-21 | 0 | 0 | 0 | 0 | 0 | 0 | 0 | 0 | 1 | 1 | 0 | 0
2004-11-22 | 0 | 0 | 1 | 0 | 0 | 0 | 0 | 0 | 0 | 0 | 1 | 0
2004-11-23 | 0 | 0 | 0 | 1 | 0 | 0 | 0 | 0 | 0 | 0 | 1 | 1
2004-11-24 | 0 | 0 | 0 | 0 | 1 | 0 | 0 | 0 | 0 | 0 | 1 | 1
2004-11-25 | 0 | 0 | 0 | 0 | 0 | 1 | 0 | 0 | 0 | 1 | 0 | 1
2004-11-26 | 0 | 0 | 0 | 0 | 0 | 0 | 1 | 0 | 0 | 1 | 0 | 0
2004-11-27 | 0 | 0 | 0 | 0 | 0 | 0 | 0 | 1 | 0 | 1 | 0 | 0
2004-11-28 | 0 | 0 | 0 | 0 | 0 | 0 | 0 | 0 | 1 | 1 | 0 | 0
2004-11-29 | 0 | 0 | 1 | 0 | 0 | 0 | 0 | 0 | 0 | 0 | 1 | 0
2004-11-30 | 0 | 0 | 0 | 1 | 0 | 0 | 0 | 0 | 0 | 0 | 1 | 1
2004-12-01 | 1 | 0 | 0 | 0 | 1 | 0 | 0 | 0 | 0 | 0 | 1 | 1
2004-12-02 | 1 | 0 | 0 | 0 | 0 | 1 | 0 | 0 | 0 | 0 | 1 | 1
2004-12-03 | 1 | 0 | 0 | 0 | 0 | 0 | 1 | 0 | 0 | 0 | 1 | 0
2004-12-04 | 1 | 0 | 0 | 0 | 0 | 0 | 0 | 1 | 0 | 1 | 0 | 0
2004-12-05 | 1 | 0 | 0 | 0 | 0 | 0 | 0 | 0 | 1 | 1 | 0 | 0
2004-12-06 | 1 | 0 | 1 | 0 | 0 | 0 | 0 | 0 | 0 | 0 | 1 | 0
2004-12-07 | 1 | 0 | 0 | 1 | 0 | 0 | 0 | 0 | 0 | 0 | 1 | 1
2004-12-08 | 1 | 0 | 0 | 0 | 1 | 0 | 0 | 0 | 0 | 0 | 1 | 1
2004-12-09 | 1 | 0 | 0 | 0 | 0 | 1 | 0 | 0 | 0 | 0 | 1 | 1
2004-12-10 | 1 | 0 | 0 | 0 | 0 | 0 | 1 | 0 | 0 | 0 | 1 | 0
2004-12-11 | 1 | 0 | 0 | 0 | 0 | 0 | 0 | 1 | 0 | 1 | 0 | 0
2004-12-12 | 1 | 0 | 0 | 0 | 0 | 0 | 0 | 0 | 1 | 1 | 0 | 0
2004-12-13 | 1 | 0 | 1 | 0 | 0 | 0 | 0 | 0 | 0 | 0 | 1 | 0
2004-12-14 | 1 | 0 | 0 | 1 | 0 | 0 | 0 | 0 | 0 | 0 | 1 | 1
2004-12-15 | 1 | 0 | 0 | 0 | 1 | 0 | 0 | 0 | 0 | 0 | 1 | 1
2004-12-16 | 1 | 0 | 0 | 0 | 0 | 1 | 0 | 0 | 0 | 0 | 1 | 1
2004-12-17 | 1 | 0 | 0 | 0 | 0 | 0 | 1 | 0 | 0 | 0 | 1 | 0
2004-12-18 | 1 | 0 | 0 | 0 | 0 | 0 | 0 | 1 | 0 | 1 | 0 | 0
2004-12-19 | 1 | 0 | 0 | 0 | 0 | 0 | 0 | 0 | 1 | 1 | 0 | 0
2004-12-20 | 1 | 0 | 1 | 0 | 0 | 0 | 0 | 0 | 0 | 0 | 1 | 0
2004-12-21 | 1 | 0 | 0 | 1 | 0 | 0 | 0 | 0 | 0 | 0 | 1 | 1
2004-12-22 | 1 | 0 | 0 | 0 | 1 | 0 | 0 | 0 | 0 | 0 | 1 | 1
2004-12-23 | 1 | 0 | 0 | 0 | 0 | 1 | 0 | 0 | 0 | 0 | 1 | 1
2004-12-24 | 1 | 0 | 0 | 0 | 0 | 0 | 1 | 0 | 0 | 1 | 0 | 0
2004-12-25 | 1 | 0 | 0 | 0 | 0 | 0 | 0 | 1 | 0 | 1 | 0 | 0
2004-12-26 | 1 | 0 | 0 | 0 | 0 | 0 | 0 | 0 | 1 | 1 | 0 | 0
2004-12-27 | 1 | 0 | 1 | 0 | 0 | 0 | 0 | 0 | 0 | 0 | 1 | 0
2004-12-28 | 1 | 0 | 0 | 1 | 0 | 0 | 0 | 0 | 0 | 0 | 1 | 1
2004-12-29 | 1 | 0 | 0 | 0 | 1 | 0 | 0 | 0 | 0 | 0 | 1 | 1
2004-12-30 | 1 | 0 | 0 | 0 | 0 | 1 | 0 | 0 | 0 | 0 | 1 | 1
2004-12-31 | 1 | 0 | 0 | 0 | 0 | 0 | 1 | 0 | 0 | 1 | 0 | 0
2005-01-01 | 1 | 0 | 0 | 0 | 0 | 0 | 0 | 1 | 0 | 1 | 0 | 0
2005-01-02 | 1 | 0 | 0 | 0 | 0 | 0 | 0 | 0 | 1 | 1 | 0 | 0
2005-01-03 | 1 | 0 | 1 | 0 | 0 | 0 | 0 | 0 | 0 | 0 | 1 | 0
2005-01-04 | 1 | 0 | 0 | 1 | 0 | 0 | 0 | 0 | 0 | 0 | 1 | 1
2005-01-05 | 1 | 0 | 0 | 0 | 1 | 0 | 0 | 0 | 0 | 0 | 1 | 1
2005-01-06 | 1 | 0 | 0 | 0 | 0 | 1 | 0 | 0 | 0 | 0 | 1 | 1
2005-01-07 | 1 | 0 | 0 | 0 | 0 | 0 | 1 | 0 | 0 | 0 | 1 | 0
2005-01-08 | 1 | 0 | 0 | 0 | 0 | 0 | 0 | 1 | 0 | 1 | 0 | 0
2005-01-09 | 1 | 0 | 0 | 0 | 0 | 0 | 0 | 0 | 1 | 1 | 0 | 0
2005-01-10 | 1 | 0 | 1 | 0 | 0 | 0 | 0 | 0 | 0 | 0 | 1 | 0
2005-01-11 | 1 | 0 | 0 | 1 | 0 | 0 | 0 | 0 | 0 | 0 | 1 | 1
2005-01-12 | 1 | 0 | 0 | 0 | 1 | 0 | 0 | 0 | 0 | 0 | 1 | 1
2005-01-13 | 1 | 0 | 0 | 0 | 0 | 1 | 0 | 0 | 0 | 0 | 1 | 1
2005-01-14 | 1 | 0 | 0 | 0 | 0 | 0 | 1 | 0 | 0 | 0 | 1 | 0
2005-01-15 | 1 | 0 | 0 | 0 | 0 | 0 | 0 | 1 | 0 | 1 | 0 | 0
2005-01-16 | 1 | 0 | 0 | 0 | 0 | 0 | 0 | 0 | 1 | 1 | 0 | 0
2005-01-17 | 1 | 0 | 1 | 0 | 0 | 0 | 0 | 0 | 0 | 0 | 1 | 0
2005-01-18 | 1 | 0 | 0 | 1 | 0 | 0 | 0 | 0 | 0 | 0 | 1 | 1
2005-01-19 | 1 | 0 | 0 | 0 | 1 | 0 | 0 | 0 | 0 | 0 | 1 | 1
2005-01-20 | 1 | 0 | 0 | 0 | 0 | 1 | 0 | 0 | 0 | 0 | 1 | 1
2005-01-21 | 1 | 0 | 0 | 0 | 0 | 0 | 1 | 0 | 0 | 0 | 1 | 0
2005-01-22 | 1 | 0 | 0 | 0 | 0 | 0 | 0 | 1 | 0 | 1 | 0 | 0
2005-01-23 | 1 | 0 | 0 | 0 | 0 | 0 | 0 | 0 | 1 | 1 | 0 | 0
2005-01-24 | 1 | 0 | 1 | 0 | 0 | 0 | 0 | 0 | 0 | 0 | 1 | 0
2005-01-25 | 1 | 0 | 0 | 1 | 0 | 0 | 0 | 0 | 0 | 0 | 1 | 1
2005-01-26 | 1 | 0 | 0 | 0 | 1 | 0 | 0 | 0 | 0 | 0 | 1 | 1
2005-01-27 | 1 | 0 | 0 | 0 | 0 | 1 | 0 | 0 | 0 | 0 | 1 | 1
2005-01-28 | 1 | 0 | 0 | 0 | 0 | 0 | 1 | 0 | 0 | 0 | 1 | 0
2005-01-29 | 1 | 0 | 0 | 0 | 0 | 0 | 0 | 1 | 0 | 1 | 0 | 0
2005-01-30 | 1 | 0 | 0 | 0 | 0 | 0 | 0 | 0 | 1 | 1 | 0 | 0
2005-01-31 | 1 | 0 | 1 | 0 | 0 | 0 | 0 | 0 | 0 | 0 | 1 | 0
2005-02-01 | 1 | 0 | 0 | 1 | 0 | 0 | 0 | 0 | 0 | 0 | 1 | 1
2005-02-02 | 1 | 0 | 0 | 0 | 1 | 0 | 0 | 0 | 0 | 0 | 1 | 1
2005-02-03 | 1 | 0 | 0 | 0 | 0 | 1 | 0 | 0 | 0 | 0 | 1 | 1
2005-02-04 | 1 | 0 | 0 | 0 | 0 | 0 | 1 | 0 | 0 | 0 | 1 | 0
2005-02-05 | 1 | 0 | 0 | 0 | 0 | 0 | 0 | 1 | 0 | 1 | 0 | 0
2005-02-06 | 1 | 0 | 0 | 0 | 0 | 0 | 0 | 0 | 1 | 1 | 0 | 0
2005-02-07 | 1 | 0 | 1 | 0 | 0 | 0 | 0 | 0 | 0 | 0 | 1 | 0
2005-02-08 | 1 | 0 | 0 | 1 | 0 | 0 | 0 | 0 | 0 | 0 | 1 | 1
2005-02-09 | 1 | 0 | 0 | 0 | 1 | 0 | 0 | 0 | 0 | 0 | 1 | 1
2005-02-10 | 1 | 0 | 0 | 0 | 0 | 1 | 0 | 0 | 0 | 0 | 1 | 1
2005-02-11 | 1 | 0 | 0 | 0 | 0 | 0 | 1 | 0 | 0 | 0 | 1 | 0
2005-02-12 | 1 | 0 | 0 | 0 | 0 | 0 | 0 | 1 | 0 | 1 | 0 | 0
2005-02-13 | 1 | 0 | 0 | 0 | 0 | 0 | 0 | 0 | 1 | 1 | 0 | 0
2005-02-14 | 1 | 0 | 1 | 0 | 0 | 0 | 0 | 0 | 0 | 0 | 1 | 0
2005-02-15 | 1 | 0 | 0 | 1 | 0 | 0 | 0 | 0 | 0 | 0 | 1 | 1
2005-02-16 | 1 | 0 | 0 | 0 | 1 | 0 | 0 | 0 | 0 | 0 | 1 | 1
2005-02-17 | 1 | 0 | 0 | 0 | 0 | 1 | 0 | 0 | 0 | 0 | 1 | 1
2005-02-18 | 1 | 0 | 0 | 0 | 0 | 0 | 1 | 0 | 0 | 0 | 1 | 0
2005-02-19 | 1 | 0 | 0 | 0 | 0 | 0 | 0 | 1 | 0 | 1 | 0 | 0
2005-02-20 | 1 | 0 | 0 | 0 | 0 | 0 | 0 | 0 | 1 | 1 | 0 | 0
2005-02-21 | 1 | 0 | 1 | 0 | 0 | 0 | 0 | 0 | 0 | 1 | 0 | 0
2005-02-22 | 1 | 0 | 0 | 1 | 0 | 0 | 0 | 0 | 0 | 0 | 1 | 1
2005-02-23 | 1 | 0 | 0 | 0 | 1 | 0 | 0 | 0 | 0 | 0 | 1 | 1
2005-02-24 | 1 | 0 | 0 | 0 | 0 | 1 | 0 | 0 | 0 | 0 | 1 | 1
2005-02-25 | 1 | 0 | 0 | 0 | 0 | 0 | 1 | 0 | 0 | 0 | 1 | 0
2005-02-26 | 1 | 0 | 0 | 0 | 0 | 0 | 0 | 1 | 0 | 1 | 0 | 0
2005-02-27 | 1 | 0 | 0 | 0 | 0 | 0 | 0 | 0 | 1 | 1 | 0 | 0
2005-02-28 | 1 | 0 | 1 | 0 | 0 | 0 | 0 | 0 | 0 | 0 | 1 | 0
2005-03-01 | 0 | 0 | 0 | 1 | 0 | 0 | 0 | 0 | 0 | 0 | 1 | 1
2005-03-02 | 0 | 0 | 0 | 0 | 1 | 0 | 0 | 0 | 0 | 0 | 1 | 1
2005-03-03 | 0 | 0 | 0 | 0 | 0 | 1 | 0 | 0 | 0 | 0 | 1 | 1
2005-03-04 | 0 | 0 | 0 | 0 | 0 | 0 | 1 | 0 | 0 | 0 | 1 | 0
2005-03-05 | 0 | 0 | 0 | 0 | 0 | 0 | 0 | 1 | 0 | 1 | 0 | 0
2005-03-06 | 0 | 0 | 0 | 0 | 0 | 0 | 0 | 0 | 1 | 1 | 0 | 0
2005-03-07 | 0 | 0 | 1 | 0 | 0 | 0 | 0 | 0 | 0 | 0 | 1 | 0
2005-03-08 | 0 | 0 | 0 | 1 | 0 | 0 | 0 | 0 | 0 | 0 | 1 | 1
2005-03-09 | 0 | 0 | 0 | 0 | 1 | 0 | 0 | 0 | 0 | 0 | 1 | 1
2005-03-10 | 0 | 0 | 0 | 0 | 0 | 1 | 0 | 0 | 0 | 0 | 1 | 1
2005-03-11 | 0 | 0 | 0 | 0 | 0 | 0 | 1 | 0 | 0 | 0 | 1 | 0
2005-03-12 | 0 | 0 | 0 | 0 | 0 | 0 | 0 | 1 | 0 | 1 | 0 | 0
2005-03-13 | 0 | 0 | 0 | 0 | 0 | 0 | 0 | 0 | 1 | 1 | 0 | 0
2005-03-14 | 0 | 0 | 1 | 0 | 0 | 0 | 0 | 0 | 0 | 0 | 1 | 0
2005-03-15 | 0 | 0 | 0 | 1 | 0 | 0 | 0 | 0 | 0 | 0 | 1 | 1
2005-03-16 | 0 | 0 | 0 | 0 | 1 | 0 | 0 | 0 | 0 | 0 | 1 | 1
2005-03-17 | 0 | 0 | 0 | 0 | 0 | 1 | 0 | 0 | 0 | 0 | 1 | 1
2005-03-18 | 0 | 0 | 0 | 0 | 0 | 0 | 1 | 0 | 0 | 0 | 1 | 0
2005-03-19 | 0 | 0 | 0 | 0 | 0 | 0 | 0 | 1 | 0 | 1 | 0 | 0
2005-03-20 | 0 | 0 | 0 | 0 | 0 | 0 | 0 | 0 | 1 | 1 | 0 | 0
2005-03-21 | 0 | 0 | 1 | 0 | 0 | 0 | 0 | 0 | 0 | 0 | 1 | 0
2005-03-22 | 0 | 0 | 0 | 1 | 0 | 0 | 0 | 0 | 0 | 0 | 1 | 1
2005-03-23 | 0 | 0 | 0 | 0 | 1 | 0 | 0 | 0 | 0 | 0 | 1 | 1
2005-03-24 | 0 | 0 | 0 | 0 | 0 | 1 | 0 | 0 | 0 | 0 | 1 | 1
2005-03-25 | 0 | 0 | 0 | 0 | 0 | 0 | 1 | 0 | 0 | 0 | 1 | 0
2005-03-26 | 0 | 0 | 0 | 0 | 0 | 0 | 0 | 1 | 0 | 1 | 0 | 0
2005-03-27 | 0 | 0 | 0 | 0 | 0 | 0 | 0 | 0 | 1 | 1 | 0 | 0
2005-03-28 | 0 | 0 | 1 | 0 | 0 | 0 | 0 | 0 | 0 | 0 | 1 | 0
2005-03-29 | 0 | 0 | 0 | 1 | 0 | 0 | 0 | 0 | 0 | 0 | 1 | 1
2005-03-30 | 0 | 0 | 0 | 0 | 1 | 0 | 0 | 0 | 0 | 0 | 1 | 1
2005-03-31 | 0 | 0 | 0 | 0 | 0 | 1 | 0 | 0 | 0 | 0 | 1 | 1
2005-04-01 | 0 | 0 | 0 | 0 | 0 | 0 | 1 | 0 | 0 | 0 | 1 | 0
2005-04-02 | 0 | 0 | 0 | 0 | 0 | 0 | 0 | 1 | 0 | 1 | 0 | 0
2005-04-03 | 0 | 0 | 0 | 0 | 0 | 0 | 0 | 0 | 1 | 1 | 0 | 0
2005-04-04 | 0 | 0 | 1 | 0 | 0 | 0 | 0 | 0 | 0 | 0 | 1 | 0
2005-04-05 | 0 | 0 | 0 | 1 | 0 | 0 | 0 | 0 | 0 | 0 | 1 | 1
2005-04-06 | 0 | 0 | 0 | 0 | 1 | 0 | 0 | 0 | 0 | 0 | 1 | 1
2005-04-07 | 0 | 0 | 0 | 0 | 0 | 1 | 0 | 0 | 0 | 0 | 1 | 1
2005-04-08 | 0 | 0 | 0 | 0 | 0 | 0 | 1 | 0 | 0 | 0 | 1 | 0
2005-04-09 | 0 | 0 | 0 | 0 | 0 | 0 | 0 | 1 | 0 | 1 | 0 | 0
2005-04-10 | 0 | 0 | 0 | 0 | 0 | 0 | 0 | 0 | 1 | 1 | 0 | 0
2005-04-11 | 0 | 0 | 1 | 0 | 0 | 0 | 0 | 0 | 0 | 0 | 1 | 0
2005-04-12 | 0 | 0 | 0 | 1 | 0 | 0 | 0 | 0 | 0 | 0 | 1 | 1
2005-04-13 | 0 | 0 | 0 | 0 | 1 | 0 | 0 | 0 | 0 | 0 | 1 | 1
2005-04-14 | 0 | 0 | 0 | 0 | 0 | 1 | 0 | 0 | 0 | 0 | 1 | 1
2005-04-15 | 0 | 0 | 0 | 0 | 0 | 0 | 1 | 0 | 0 | 0 | 1 | 0
2005-04-16 | 0 | 0 | 0 | 0 | 0 | 0 | 0 | 1 | 0 | 1 | 0 | 0
2005-04-17 | 0 | 0 | 0 | 0 | 0 | 0 | 0 | 0 | 1 | 1 | 0 | 0
2005-04-18 | 0 | 0 | 1 | 0 | 0 | 0 | 0 | 0 | 0 | 0 | 1 | 0
2005-04-19 | 0 | 0 | 0 | 1 | 0 | 0 | 0 | 0 | 0 | 0 | 1 | 1
2005-04-20 | 0 | 0 | 0 | 0 | 1 | 0 | 0 | 0 | 0 | 0 | 1 | 1
2005-04-21 | 0 | 0 | 0 | 0 | 0 | 1 | 0 | 0 | 0 | 0 | 1 | 1
2005-04-22 | 0 | 0 | 0 | 0 | 0 | 0 | 1 | 0 | 0 | 0 | 1 | 0
2005-04-23 | 0 | 0 | 0 | 0 | 0 | 0 | 0 | 1 | 0 | 1 | 0 | 0
2005-04-24 | 0 | 0 | 0 | 0 | 0 | 0 | 0 | 0 | 1 | 1 | 0 | 0
2005-04-25 | 0 | 0 | 1 | 0 | 0 | 0 | 0 | 0 | 0 | 0 | 1 | 0
2005-04-26 | 0 | 0 | 0 | 1 | 0 | 0 | 0 | 0 | 0 | 0 | 1 | 1
2005-04-27 | 0 | 0 | 0 | 0 | 1 | 0 | 0 | 0 | 0 | 0 | 1 | 1
2005-04-28 | 0 | 0 | 0 | 0 | 0 | 1 | 0 | 0 | 0 | 0 | 1 | 1
2005-04-29 | 0 | 0 | 0 | 0 | 0 | 0 | 1 | 0 | 0 | 0 | 1 | 0
2005-04-30 | 0 | 0 | 0 | 0 | 0 | 0 | 0 | 1 | 0 | 1 | 0 | 0
2005-05-01 | 0 | 0 | 0 | 0 | 0 | 0 | 0 | 0 | 1 | 1 | 0 | 0
2005-05-02 | 0 | 0 | 1 | 0 | 0 | 0 | 0 | 0 | 0 | 0 | 1 | 0
2005-05-03 | 0 | 0 | 0 | 1 | 0 | 0 | 0 | 0 | 0 | 0 | 1 | 1
2005-05-04 | 0 | 0 | 0 | 0 | 1 | 0 | 0 | 0 | 0 | 0 | 1 | 1
2005-05-05 | 0 | 0 | 0 | 0 | 0 | 1 | 0 | 0 | 0 | 0 | 1 | 1
2005-05-06 | 0 | 0 | 0 | 0 | 0 | 0 | 1 | 0 | 0 | 0 | 1 | 0
2005-05-07 | 0 | 0 | 0 | 0 | 0 | 0 | 0 | 1 | 0 | 1 | 0 | 0
2005-05-08 | 0 | 0 | 0 | 0 | 0 | 0 | 0 | 0 | 1 | 1 | 0 | 0
2005-05-09 | 0 | 0 | 1 | 0 | 0 | 0 | 0 | 0 | 0 | 0 | 1 | 0
2005-05-10 | 0 | 0 | 0 | 1 | 0 | 0 | 0 | 0 | 0 | 0 | 1 | 1
2005-05-11 | 0 | 0 | 0 | 0 | 1 | 0 | 0 | 0 | 0 | 0 | 1 | 1
2005-05-12 | 0 | 0 | 0 | 0 | 0 | 1 | 0 | 0 | 0 | 0 | 1 | 1
2005-05-13 | 0 | 0 | 0 | 0 | 0 | 0 | 1 | 0 | 0 | 0 | 1 | 0
2005-05-14 | 0 | 0 | 0 | 0 | 0 | 0 | 0 | 1 | 0 | 1 | 0 | 0
2005-05-15 | 0 | 0 | 0 | 0 | 0 | 0 | 0 | 0 | 1 | 1 | 0 | 0
2005-05-16 | 0 | 0 | 1 | 0 | 0 | 0 | 0 | 0 | 0 | 0 | 1 | 0
2005-05-17 | 0 | 0 | 0 | 1 | 0 | 0 | 0 | 0 | 0 | 0 | 1 | 1
2005-05-18 | 0 | 0 | 0 | 0 | 1 | 0 | 0 | 0 | 0 | 0 | 1 | 1
2005-05-19 | 0 | 0 | 0 | 0 | 0 | 1 | 0 | 0 | 0 | 0 | 1 | 1
2005-05-20 | 0 | 0 | 0 | 0 | 0 | 0 | 1 | 0 | 0 | 0 | 1 | 0
2005-05-21 | 0 | 0 | 0 | 0 | 0 | 0 | 0 | 1 | 0 | 1 | 0 | 0
2005-05-22 | 0 | 0 | 0 | 0 | 0 | 0 | 0 | 0 | 1 | 1 | 0 | 0
2005-05-23 | 0 | 0 | 1 | 0 | 0 | 0 | 0 | 0 | 0 | 0 | 1 | 0
2005-05-24 | 0 | 0 | 0 | 1 | 0 | 0 | 0 | 0 | 0 | 0 | 1 | 1
2005-05-25 | 0 | 0 | 0 | 0 | 1 | 0 | 0 | 0 | 0 | 0 | 1 | 1
2005-05-26 | 0 | 0 | 0 | 0 | 0 | 1 | 0 | 0 | 0 | 0 | 1 | 1
2005-05-27 | 0 | 0 | 0 | 0 | 0 | 0 | 1 | 0 | 0 | 0 | 1 | 0
2005-05-28 | 0 | 0 | 0 | 0 | 0 | 0 | 0 | 1 | 0 | 1 | 0 | 0
2005-05-29 | 0 | 0 | 0 | 0 | 0 | 0 | 0 | 0 | 1 | 1 | 0 | 0
2005-05-30 | 0 | 0 | 1 | 0 | 0 | 0 | 0 | 0 | 0 | 1 | 0 | 0
2005-05-31 | 0 | 0 | 0 | 1 | 0 | 0 | 0 | 0 | 0 | 0 | 1 | 1
2005-06-01 | 0 | 1 | 0 | 0 | 1 | 0 | 0 | 0 | 0 | 0 | 1 | 1
2005-06-02 | 0 | 1 | 0 | 0 | 0 | 1 | 0 | 0 | 0 | 0 | 1 | 1
2005-06-03 | 0 | 1 | 0 | 0 | 0 | 0 | 1 | 0 | 0 | 0 | 1 | 0
2005-06-04 | 0 | 1 | 0 | 0 | 0 | 0 | 0 | 1 | 0 | 1 | 0 | 0
2005-06-05 | 0 | 1 | 0 | 0 | 0 | 0 | 0 | 0 | 1 | 1 | 0 | 0
2005-06-06 | 0 | 1 | 1 | 0 | 0 | 0 | 0 | 0 | 0 | 0 | 1 | 0
2005-06-07 | 0 | 1 | 0 | 1 | 0 | 0 | 0 | 0 | 0 | 0 | 1 | 1
2005-06-08 | 0 | 1 | 0 | 0 | 1 | 0 | 0 | 0 | 0 | 0 | 1 | 1
2005-06-09 | 0 | 1 | 0 | 0 | 0 | 1 | 0 | 0 | 0 | 0 | 1 | 1
2005-06-10 | 0 | 1 | 0 | 0 | 0 | 0 | 1 | 0 | 0 | 0 | 1 | 0
2005-06-11 | 0 | 1 | 0 | 0 | 0 | 0 | 0 | 1 | 0 | 1 | 0 | 0
2005-06-12 | 0 | 1 | 0 | 0 | 0 | 0 | 0 | 0 | 1 | 1 | 0 | 0
2005-06-13 | 0 | 1 | 1 | 0 | 0 | 0 | 0 | 0 | 0 | 0 | 1 | 0
2005-06-14 | 0 | 1 | 0 | 1 | 0 | 0 | 0 | 0 | 0 | 0 | 1 | 1
2005-06-15 | 0 | 1 | 0 | 0 | 1 | 0 | 0 | 0 | 0 | 0 | 1 | 1
2005-06-16 | 0 | 1 | 0 | 0 | 0 | 1 | 0 | 0 | 0 | 0 | 1 | 1
2005-06-17 | 0 | 1 | 0 | 0 | 0 | 0 | 1 | 0 | 0 | 0 | 1 | 0
2005-06-18 | 0 | 1 | 0 | 0 | 0 | 0 | 0 | 1 | 0 | 1 | 0 | 0
2005-06-19 | 0 | 1 | 0 | 0 | 0 | 0 | 0 | 0 | 1 | 1 | 0 | 0
2005-06-20 | 0 | 1 | 1 | 0 | 0 | 0 | 0 | 0 | 0 | 0 | 1 | 0
2005-06-21 | 0 | 1 | 0 | 1 | 0 | 0 | 0 | 0 | 0 | 0 | 1 | 1
2005-06-22 | 0 | 1 | 0 | 0 | 1 | 0 | 0 | 0 | 0 | 0 | 1 | 1
2005-06-23 | 0 | 1 | 0 | 0 | 0 | 1 | 0 | 0 | 0 | 0 | 1 | 1
2005-06-24 | 0 | 1 | 0 | 0 | 0 | 0 | 1 | 0 | 0 | 0 | 1 | 0
2005-06-25 | 0 | 1 | 0 | 0 | 0 | 0 | 0 | 1 | 0 | 1 | 0 | 0
2005-06-26 | 0 | 1 | 0 | 0 | 0 | 0 | 0 | 0 | 1 | 1 | 0 | 0
2005-06-27 | 0 | 1 | 1 | 0 | 0 | 0 | 0 | 0 | 0 | 0 | 1 | 0
2005-06-28 | 0 | 1 | 0 | 1 | 0 | 0 | 0 | 0 | 0 | 0 | 1 | 1
2005-06-29 | 0 | 1 | 0 | 0 | 1 | 0 | 0 | 0 | 0 | 0 | 1 | 1
2005-06-30 | 0 | 1 | 0 | 0 | 0 | 1 | 0 | 0 | 0 | 0 | 1 | 1
2005-07-01 | 0 | 1 | 0 | 0 | 0 | 0 | 1 | 0 | 0 | 0 | 1 | 0
2005-07-02 | 0 | 1 | 0 | 0 | 0 | 0 | 0 | 1 | 0 | 1 | 0 | 0
2005-07-03 | 0 | 1 | 0 | 0 | 0 | 0 | 0 | 0 | 1 | 1 | 0 | 0
2005-07-04 | 0 | 1 | 1 | 0 | 0 | 0 | 0 | 0 | 0 | 1 | 0 | 0
2005-07-05 | 0 | 1 | 0 | 1 | 0 | 0 | 0 | 0 | 0 | 0 | 1 | 1
2005-07-06 | 0 | 1 | 0 | 0 | 1 | 0 | 0 | 0 | 0 | 0 | 1 | 1
2005-07-07 | 0 | 1 | 0 | 0 | 0 | 1 | 0 | 0 | 0 | 0 | 1 | 1
2005-07-08 | 0 | 1 | 0 | 0 | 0 | 0 | 1 | 0 | 0 | 0 | 1 | 0
2005-07-09 | 0 | 1 | 0 | 0 | 0 | 0 | 0 | 1 | 0 | 1 | 0 | 0
2005-07-10 | 0 | 1 | 0 | 0 | 0 | 0 | 0 | 0 | 1 | 1 | 0 | 0
2005-07-11 | 0 | 1 | 1 | 0 | 0 | 0 | 0 | 0 | 0 | 0 | 1 | 0
2005-07-12 | 0 | 1 | 0 | 1 | 0 | 0 | 0 | 0 | 0 | 0 | 1 | 1
2005-07-13 | 0 | 1 | 0 | 0 | 1 | 0 | 0 | 0 | 0 | 0 | 1 | 1
2005-07-14 | 0 | 1 | 0 | 0 | 0 | 1 | 0 | 0 | 0 | 0 | 1 | 1
2005-07-15 | 0 | 1 | 0 | 0 | 0 | 0 | 1 | 0 | 0 | 0 | 1 | 0
2005-07-16 | 0 | 1 | 0 | 0 | 0 | 0 | 0 | 1 | 0 | 1 | 0 | 0
2005-07-17 | 0 | 1 | 0 | 0 | 0 | 0 | 0 | 0 | 1 | 1 | 0 | 0
2005-07-18 | 0 | 1 | 1 | 0 | 0 | 0 | 0 | 0 | 0 | 0 | 1 | 0
2005-07-19 | 0 | 1 | 0 | 1 | 0 | 0 | 0 | 0 | 0 | 0 | 1 | 1
2005-07-20 | 0 | 1 | 0 | 0 | 1 | 0 | 0 | 0 | 0 | 0 | 1 | 1
2005-07-21 | 0 | 1 | 0 | 0 | 0 | 1 | 0 | 0 | 0 | 0 | 1 | 1
2005-07-22 | 0 | 1 | 0 | 0 | 0 | 0 | 1 | 0 | 0 | 0 | 1 | 0
2005-07-23 | 0 | 1 | 0 | 0 | 0 | 0 | 0 | 1 | 0 | 1 | 0 | 0
2005-07-24 | 0 | 1 | 0 | 0 | 0 | 0 | 0 | 0 | 1 | 1 | 0 | 0
2005-07-25 | 0 | 1 | 1 | 0 | 0 | 0 | 0 | 0 | 0 | 0 | 1 | 0
2005-07-26 | 0 | 1 | 0 | 1 | 0 | 0 | 0 | 0 | 0 | 0 | 1 | 1
2005-07-27 | 0 | 1 | 0 | 0 | 1 | 0 | 0 | 0 | 0 | 0 | 1 | 1
2005-07-28 | 0 | 1 | 0 | 0 | 0 | 1 | 0 | 0 | 0 | 0 | 1 | 1
2005-07-29 | 0 | 1 | 0 | 0 | 0 | 0 | 1 | 0 | 0 | 0 | 1 | 0
2005-07-30 | 0 | 1 | 0 | 0 | 0 | 0 | 0 | 1 | 0 | 1 | 0 | 0
2005-07-31 | 0 | 1 | 0 | 0 | 0 | 0 | 0 | 0 | 1 | 1 | 0 | 0
2005-08-01 | 0 | 1 | 1 | 0 | 0 | 0 | 0 | 0 | 0 | 0 | 1 | 0
2005-08-02 | 0 | 1 | 0 | 1 | 0 | 0 | 0 | 0 | 0 | 0 | 1 | 1
2005-08-03 | 0 | 1 | 0 | 0 | 1 | 0 | 0 | 0 | 0 | 0 | 1 | 1
2005-08-04 | 0 | 1 | 0 | 0 | 0 | 1 | 0 | 0 | 0 | 0 | 1 | 1
2005-08-05 | 0 | 1 | 0 | 0 | 0 | 0 | 1 | 0 | 0 | 0 | 1 | 0
2005-08-06 | 0 | 1 | 0 | 0 | 0 | 0 | 0 | 1 | 0 | 1 | 0 | 0
2005-08-07 | 0 | 1 | 0 | 0 | 0 | 0 | 0 | 0 | 1 | 1 | 0 | 0
2005-08-08 | 0 | 1 | 1 | 0 | 0 | 0 | 0 | 0 | 0 | 0 | 1 | 0
2005-08-09 | 0 | 1 | 0 | 1 | 0 | 0 | 0 | 0 | 0 | 0 | 1 | 1
2005-08-10 | 0 | 1 | 0 | 0 | 1 | 0 | 0 | 0 | 0 | 0 | 1 | 1
2005-08-11 | 0 | 1 | 0 | 0 | 0 | 1 | 0 | 0 | 0 | 0 | 1 | 1
2005-08-12 | 0 | 1 | 0 | 0 | 0 | 0 | 1 | 0 | 0 | 0 | 1 | 0
2005-08-13 | 0 | 1 | 0 | 0 | 0 | 0 | 0 | 1 | 0 | 1 | 0 | 0
2005-08-14 | 0 | 1 | 0 | 0 | 0 | 0 | 0 | 0 | 1 | 1 | 0 | 0
2005-08-15 | 0 | 1 | 1 | 0 | 0 | 0 | 0 | 0 | 0 | 0 | 1 | 0
2005-08-16 | 0 | 1 | 0 | 1 | 0 | 0 | 0 | 0 | 0 | 0 | 1 | 1
2005-08-17 | 0 | 1 | 0 | 0 | 1 | 0 | 0 | 0 | 0 | 0 | 1 | 1
2005-08-18 | 0 | 1 | 0 | 0 | 0 | 1 | 0 | 0 | 0 | 0 | 1 | 1
2005-08-19 | 0 | 1 | 0 | 0 | 0 | 0 | 1 | 0 | 0 | 0 | 1 | 0
2005-08-20 | 0 | 1 | 0 | 0 | 0 | 0 | 0 | 1 | 0 | 1 | 0 | 0
2005-08-21 | 0 | 1 | 0 | 0 | 0 | 0 | 0 | 0 | 1 | 1 | 0 | 0
2005-08-22 | 0 | 1 | 1 | 0 | 0 | 0 | 0 | 0 | 0 | 0 | 1 | 0
2005-08-23 | 0 | 1 | 0 | 1 | 0 | 0 | 0 | 0 | 0 | 0 | 1 | 1
2005-08-24 | 0 | 1 | 0 | 0 | 1 | 0 | 0 | 0 | 0 | 0 | 1 | 1
2005-08-25 | 0 | 1 | 0 | 0 | 0 | 1 | 0 | 0 | 0 | 0 | 1 | 1
2005-08-26 | 0 | 1 | 0 | 0 | 0 | 0 | 1 | 0 | 0 | 0 | 1 | 0
2005-08-27 | 0 | 1 | 0 | 0 | 0 | 0 | 0 | 1 | 0 | 1 | 0 | 0
2005-08-28 | 0 | 1 | 0 | 0 | 0 | 0 | 0 | 0 | 1 | 1 | 0 | 0
2005-08-29 | 0 | 1 | 1 | 0 | 0 | 0 | 0 | 0 | 0 | 0 | 1 | 0
2005-08-30 | 0 | 1 | 0 | 1 | 0 | 0 | 0 | 0 | 0 | 0 | 1 | 1
2005-08-31 | 0 | 1 | 0 | 0 | 1 | 0 | 0 | 0 | 0 | 0 | 1 | 1
2005-09-01 | 0 | 1 | 0 | 0 | 0 | 1 | 0 | 0 | 0 | 0 | 1 | 1
2005-09-02 | 0 | 1 | 0 | 0 | 0 | 0 | 1 | 0 | 0 | 0 | 1 | 0
2005-09-03 | 0 | 1 | 0 | 0 | 0 | 0 | 0 | 1 | 0 | 1 | 0 | 0
2005-09-04 | 0 | 1 | 0 | 0 | 0 | 0 | 0 | 0 | 1 | 1 | 0 | 0
2005-09-05 | 0 | 1 | 1 | 0 | 0 | 0 | 0 | 0 | 0 | 1 | 0 | 0
2005-09-06 | 0 | 1 | 0 | 1 | 0 | 0 | 0 | 0 | 0 | 0 | 1 | 1
2005-09-07 | 0 | 1 | 0 | 0 | 1 | 0 | 0 | 0 | 0 | 0 | 1 | 1
2005-09-08 | 0 | 1 | 0 | 0 | 0 | 1 | 0 | 0 | 0 | 0 | 1 | 1
2005-09-09 | 0 | 1 | 0 | 0 | 0 | 0 | 1 | 0 | 0 | 0 | 1 | 0
2005-09-10 | 0 | 1 | 0 | 0 | 0 | 0 | 0 | 1 | 0 | 1 | 0 | 0
2005-09-11 | 0 | 1 | 0 | 0 | 0 | 0 | 0 | 0 | 1 | 1 | 0 | 0
2005-09-12 | 0 | 1 | 1 | 0 | 0 | 0 | 0 | 0 | 0 | 0 | 1 | 0
2005-09-13 | 0 | 1 | 0 | 1 | 0 | 0 | 0 | 0 | 0 | 0 | 1 | 1
2005-09-14 | 0 | 1 | 0 | 0 | 1 | 0 | 0 | 0 | 0 | 0 | 1 | 1
2005-09-15 | 0 | 1 | 0 | 0 | 0 | 1 | 0 | 0 | 0 | 0 | 1 | 1
2005-09-16 | 0 | 1 | 0 | 0 | 0 | 0 | 1 | 0 | 0 | 0 | 1 | 0
2005-09-17 | 0 | 1 | 0 | 0 | 0 | 0 | 0 | 1 | 0 | 1 | 0 | 0
2005-09-18 | 0 | 1 | 0 | 0 | 0 | 0 | 0 | 0 | 1 | 1 | 0 | 0
2005-09-19 | 0 | 1 | 1 | 0 | 0 | 0 | 0 | 0 | 0 | 0 | 1 | 0
2005-09-20 | 0 | 1 | 0 | 1 | 0 | 0 | 0 | 0 | 0 | 0 | 1 | 1
2005-09-21 | 0 | 1 | 0 | 0 | 1 | 0 | 0 | 0 | 0 | 0 | 1 | 1
2005-09-22 | 0 | 1 | 0 | 0 | 0 | 1 | 0 | 0 | 0 | 0 | 1 | 1
2005-09-23 | 0 | 1 | 0 | 0 | 0 | 0 | 1 | 0 | 0 | 0 | 1 | 0
2005-09-24 | 0 | 1 | 0 | 0 | 0 | 0 | 0 | 1 | 0 | 1 | 0 | 0
2005-09-25 | 0 | 1 | 0 | 0 | 0 | 0 | 0 | 0 | 1 | 1 | 0 | 0
2005-09-26 | 0 | 1 | 1 | 0 | 0 | 0 | 0 | 0 | 0 | 0 | 1 | 0
2005-09-27 | 0 | 1 | 0 | 1 | 0 | 0 | 0 | 0 | 0 | 0 | 1 | 1
2005-09-28 | 0 | 1 | 0 | 0 | 1 | 0 | 0 | 0 | 0 | 0 | 1 | 1
2005-09-29 | 0 | 1 | 0 | 0 | 0 | 1 | 0 | 0 | 0 | 0 | 1 | 1
2005-09-30 | 0 | 1 | 0 | 0 | 0 | 0 | 1 | 0 | 0 | 0 | 1 | 0
2005-10-01 | 0 | 0 | 0 | 0 | 0 | 0 | 0 | 1 | 0 | 1 | 0 | 0
2005-10-02 | 0 | 0 | 0 | 0 | 0 | 0 | 0 | 0 | 1 | 1 | 0 | 0
2005-10-03 | 0 | 0 | 1 | 0 | 0 | 0 | 0 | 0 | 0 | 0 | 1 | 0
2005-10-04 | 0 | 0 | 0 | 1 | 0 | 0 | 0 | 0 | 0 | 0 | 1 | 1
2005-10-05 | 0 | 0 | 0 | 0 | 1 | 0 | 0 | 0 | 0 | 0 | 1 | 1
2005-10-06 | 0 | 0 | 0 | 0 | 0 | 1 | 0 | 0 | 0 | 0 | 1 | 1
2005-10-07 | 0 | 0 | 0 | 0 | 0 | 0 | 1 | 0 | 0 | 0 | 1 | 0
2005-10-08 | 0 | 0 | 0 | 0 | 0 | 0 | 0 | 1 | 0 | 1 | 0 | 0
2005-10-09 | 0 | 0 | 0 | 0 | 0 | 0 | 0 | 0 | 1 | 1 | 0 | 0
2005-10-10 | 0 | 0 | 1 | 0 | 0 | 0 | 0 | 0 | 0 | 0 | 1 | 0
2005-10-11 | 0 | 0 | 0 | 1 | 0 | 0 | 0 | 0 | 0 | 0 | 1 | 1
2005-10-12 | 0 | 0 | 0 | 0 | 1 | 0 | 0 | 0 | 0 | 0 | 1 | 1
2005-10-13 | 0 | 0 | 0 | 0 | 0 | 1 | 0 | 0 | 0 | 0 | 1 | 1
2005-10-14 | 0 | 0 | 0 | 0 | 0 | 0 | 1 | 0 | 0 | 0 | 1 | 0
2005-10-15 | 0 | 0 | 0 | 0 | 0 | 0 | 0 | 1 | 0 | 1 | 0 | 0
2005-10-16 | 0 | 0 | 0 | 0 | 0 | 0 | 0 | 0 | 1 | 1 | 0 | 0
2005-10-17 | 0 | 0 | 1 | 0 | 0 | 0 | 0 | 0 | 0 | 0 | 1 | 0
2005-10-18 | 0 | 0 | 0 | 1 | 0 | 0 | 0 | 0 | 0 | 0 | 1 | 1
2005-10-19 | 0 | 0 | 0 | 0 | 1 | 0 | 0 | 0 | 0 | 0 | 1 | 1
2005-10-20 | 0 | 0 | 0 | 0 | 0 | 1 | 0 | 0 | 0 | 0 | 1 | 1
2005-10-21 | 0 | 0 | 0 | 0 | 0 | 0 | 1 | 0 | 0 | 0 | 1 | 0
2005-10-22 | 0 | 0 | 0 | 0 | 0 | 0 | 0 | 1 | 0 | 1 | 0 | 0
2005-10-23 | 0 | 0 | 0 | 0 | 0 | 0 | 0 | 0 | 1 | 1 | 0 | 0
2005-10-24 | 0 | 0 | 1 | 0 | 0 | 0 | 0 | 0 | 0 | 0 | 1 | 0
2005-10-25 | 0 | 0 | 0 | 1 | 0 | 0 | 0 | 0 | 0 | 0 | 1 | 1
2005-10-26 | 0 | 0 | 0 | 0 | 1 | 0 | 0 | 0 | 0 | 0 | 1 | 1
2005-10-27 | 0 | 0 | 0 | 0 | 0 | 1 | 0 | 0 | 0 | 0 | 1 | 1
2005-10-28 | 0 | 0 | 0 | 0 | 0 | 0 | 1 | 0 | 0 | 0 | 1 | 0
2005-10-29 | 0 | 0 | 0 | 0 | 0 | 0 | 0 | 1 | 0 | 1 | 0 | 0
2005-10-30 | 0 | 0 | 0 | 0 | 0 | 0 | 0 | 0 | 1 | 1 | 0 | 0
2005-10-31 | 0 | 0 | 1 | 0 | 0 | 0 | 0 | 0 | 0 | 0 | 1 | 0
2005-11-01 | 0 | 0 | 0 | 1 | 0 | 0 | 0 | 0 | 0 | 0 | 1 | 1
2005-11-02 | 0 | 0 | 0 | 0 | 1 | 0 | 0 | 0 | 0 | 0 | 1 | 1
2005-11-03 | 0 | 0 | 0 | 0 | 0 | 1 | 0 | 0 | 0 | 0 | 1 | 1
2005-11-04 | 0 | 0 | 0 | 0 | 0 | 0 | 1 | 0 | 0 | 0 | 1 | 0
2005-11-05 | 0 | 0 | 0 | 0 | 0 | 0 | 0 | 1 | 0 | 1 | 0 | 0
2005-11-06 | 0 | 0 | 0 | 0 | 0 | 0 | 0 | 0 | 1 | 1 | 0 | 0
2005-11-07 | 0 | 0 | 1 | 0 | 0 | 0 | 0 | 0 | 0 | 0 | 1 | 0
2005-11-08 | 0 | 0 | 0 | 1 | 0 | 0 | 0 | 0 | 0 | 0 | 1 | 1
2005-11-09 | 0 | 0 | 0 | 0 | 1 | 0 | 0 | 0 | 0 | 0 | 1 | 1
2005-11-10 | 0 | 0 | 0 | 0 | 0 | 1 | 0 | 0 | 0 | 0 | 1 | 1
2005-11-11 | 0 | 0 | 0 | 0 | 0 | 0 | 1 | 0 | 0 | 0 | 1 | 0
2005-11-12 | 0 | 0 | 0 | 0 | 0 | 0 | 0 | 1 | 0 | 1 | 0 | 0
2005-11-13 | 0 | 0 | 0 | 0 | 0 | 0 | 0 | 0 | 1 | 1 | 0 | 0
2005-11-14 | 0 | 0 | 1 | 0 | 0 | 0 | 0 | 0 | 0 | 0 | 1 | 0
2005-11-15 | 0 | 0 | 0 | 1 | 0 | 0 | 0 | 0 | 0 | 0 | 1 | 1
2005-11-16 | 0 | 0 | 0 | 0 | 1 | 0 | 0 | 0 | 0 | 0 | 1 | 1
2005-11-17 | 0 | 0 | 0 | 0 | 0 | 1 | 0 | 0 | 0 | 0 | 1 | 1
2005-11-18 | 0 | 0 | 0 | 0 | 0 | 0 | 1 | 0 | 0 | 0 | 1 | 0
2005-11-19 | 0 | 0 | 0 | 0 | 0 | 0 | 0 | 1 | 0 | 1 | 0 | 0
2005-11-20 | 0 | 0 | 0 | 0 | 0 | 0 | 0 | 0 | 1 | 1 | 0 | 0
2005-11-21 | 0 | 0 | 1 | 0 | 0 | 0 | 0 | 0 | 0 | 0 | 1 | 0
2005-11-22 | 0 | 0 | 0 | 1 | 0 | 0 | 0 | 0 | 0 | 0 | 1 | 1
2005-11-23 | 0 | 0 | 0 | 0 | 1 | 0 | 0 | 0 | 0 | 0 | 1 | 1
2005-11-24 | 0 | 0 | 0 | 0 | 0 | 1 | 0 | 0 | 0 | 1 | 0 | 1
2005-11-25 | 0 | 0 | 0 | 0 | 0 | 0 | 1 | 0 | 0 | 1 | 0 | 0
2005-11-26 | 0 | 0 | 0 | 0 | 0 | 0 | 0 | 1 | 0 | 1 | 0 | 0
2005-11-27 | 0 | 0 | 0 | 0 | 0 | 0 | 0 | 0 | 1 | 1 | 0 | 0
2005-11-28 | 0 | 0 | 1 | 0 | 0 | 0 | 0 | 0 | 0 | 0 | 1 | 0
2005-11-29 | 0 | 0 | 0 | 1 | 0 | 0 | 0 | 0 | 0 | 0 | 1 | 1
2005-11-30 | 0 | 0 | 0 | 0 | 1 | 0 | 0 | 0 | 0 | 0 | 1 | 1
2005-12-01 | 1 | 0 | 0 | 0 | 0 | 1 | 0 | 0 | 0 | 0 | 1 | 1
2005-12-02 | 1 | 0 | 0 | 0 | 0 | 0 | 1 | 0 | 0 | 0 | 1 | 0
2005-12-03 | 1 | 0 | 0 | 0 | 0 | 0 | 0 | 1 | 0 | 1 | 0 | 0
2005-12-04 | 1 | 0 | 0 | 0 | 0 | 0 | 0 | 0 | 1 | 1 | 0 | 0
2005-12-05 | 1 | 0 | 1 | 0 | 0 | 0 | 0 | 0 | 0 | 0 | 1 | 0
2005-12-06 | 1 | 0 | 0 | 1 | 0 | 0 | 0 | 0 | 0 | 0 | 1 | 1
2005-12-07 | 1 | 0 | 0 | 0 | 1 | 0 | 0 | 0 | 0 | 0 | 1 | 1
2005-12-08 | 1 | 0 | 0 | 0 | 0 | 1 | 0 | 0 | 0 | 0 | 1 | 1
2005-12-09 | 1 | 0 | 0 | 0 | 0 | 0 | 1 | 0 | 0 | 0 | 1 | 0
2005-12-10 | 1 | 0 | 0 | 0 | 0 | 0 | 0 | 1 | 0 | 1 | 0 | 0
2005-12-11 | 1 | 0 | 0 | 0 | 0 | 0 | 0 | 0 | 1 | 1 | 0 | 0
2005-12-12 | 1 | 0 | 1 | 0 | 0 | 0 | 0 | 0 | 0 | 0 | 1 | 0
2005-12-13 | 1 | 0 | 0 | 1 | 0 | 0 | 0 | 0 | 0 | 0 | 1 | 1
2005-12-14 | 1 | 0 | 0 | 0 | 1 | 0 | 0 | 0 | 0 | 0 | 1 | 1
2005-12-15 | 1 | 0 | 0 | 0 | 0 | 1 | 0 | 0 | 0 | 0 | 1 | 1
2005-12-16 | 1 | 0 | 0 | 0 | 0 | 0 | 1 | 0 | 0 | 0 | 1 | 0
2005-12-17 | 1 | 0 | 0 | 0 | 0 | 0 | 0 | 1 | 0 | 1 | 0 | 0
2005-12-18 | 1 | 0 | 0 | 0 | 0 | 0 | 0 | 0 | 1 | 1 | 0 | 0
2005-12-19 | 1 | 0 | 1 | 0 | 0 | 0 | 0 | 0 | 0 | 0 | 1 | 0
2005-12-20 | 1 | 0 | 0 | 1 | 0 | 0 | 0 | 0 | 0 | 0 | 1 | 1
2005-12-21 | 1 | 0 | 0 | 0 | 1 | 0 | 0 | 0 | 0 | 0 | 1 | 1
2005-12-22 | 1 | 0 | 0 | 0 | 0 | 1 | 0 | 0 | 0 | 0 | 1 | 1
2005-12-23 | 1 | 0 | 0 | 0 | 0 | 0 | 1 | 0 | 0 | 0 | 1 | 0
2005-12-24 | 1 | 0 | 0 | 0 | 0 | 0 | 0 | 1 | 0 | 1 | 0 | 0
2005-12-25 | 1 | 0 | 0 | 0 | 0 | 0 | 0 | 0 | 1 | 1 | 0 | 0
2005-12-26 | 1 | 0 | 1 | 0 | 0 | 0 | 0 | 0 | 0 | 1 | 0 | 0
2005-12-27 | 1 | 0 | 0 | 1 | 0 | 0 | 0 | 0 | 0 | 0 | 1 | 1
2005-12-28 | 1 | 0 | 0 | 0 | 1 | 0 | 0 | 0 | 0 | 0 | 1 | 1
2005-12-29 | 1 | 0 | 0 | 0 | 0 | 1 | 0 | 0 | 0 | 0 | 1 | 1
2005-12-30 | 1 | 0 | 0 | 0 | 0 | 0 | 1 | 0 | 0 | 0 | 1 | 0
2005-12-31 | 1 | 0 | 0 | 0 | 0 | 0 | 0 | 1 | 0 | 1 | 0 | 0
2006-01-01 | 1 | 0 | 0 | 0 | 0 | 0 | 0 | 0 | 1 | 1 | 0 | 0
2006-01-02 | 1 | 0 | 1 | 0 | 0 | 0 | 0 | 0 | 0 | 1 | 0 | 0
2006-01-03 | 1 | 0 | 0 | 1 | 0 | 0 | 0 | 0 | 0 | 0 | 1 | 1
2006-01-04 | 1 | 0 | 0 | 0 | 1 | 0 | 0 | 0 | 0 | 0 | 1 | 1
2006-01-05 | 1 | 0 | 0 | 0 | 0 | 1 | 0 | 0 | 0 | 0 | 1 | 1
2006-01-06 | 1 | 0 | 0 | 0 | 0 | 0 | 1 | 0 | 0 | 0 | 1 | 0
2006-01-07 | 1 | 0 | 0 | 0 | 0 | 0 | 0 | 1 | 0 | 1 | 0 | 0
2006-01-08 | 1 | 0 | 0 | 0 | 0 | 0 | 0 | 0 | 1 | 1 | 0 | 0
2006-01-09 | 1 | 0 | 1 | 0 | 0 | 0 | 0 | 0 | 0 | 0 | 1 | 0
2006-01-10 | 1 | 0 | 0 | 1 | 0 | 0 | 0 | 0 | 0 | 0 | 1 | 1
2006-01-11 | 1 | 0 | 0 | 0 | 1 | 0 | 0 | 0 | 0 | 0 | 1 | 1
2006-01-12 | 1 | 0 | 0 | 0 | 0 | 1 | 0 | 0 | 0 | 0 | 1 | 1
2006-01-13 | 1 | 0 | 0 | 0 | 0 | 0 | 1 | 0 | 0 | 0 | 1 | 0
2006-01-14 | 1 | 0 | 0 | 0 | 0 | 0 | 0 | 1 | 0 | 1 | 0 | 0
2006-01-15 | 1 | 0 | 0 | 0 | 0 | 0 | 0 | 0 | 1 | 1 | 0 | 0
2006-01-16 | 1 | 0 | 1 | 0 | 0 | 0 | 0 | 0 | 0 | 0 | 1 | 0
2006-01-17 | 1 | 0 | 0 | 1 | 0 | 0 | 0 | 0 | 0 | 0 | 1 | 1
2006-01-18 | 1 | 0 | 0 | 0 | 1 | 0 | 0 | 0 | 0 | 0 | 1 | 1
2006-01-19 | 1 | 0 | 0 | 0 | 0 | 1 | 0 | 0 | 0 | 0 | 1 | 1
2006-01-20 | 1 | 0 | 0 | 0 | 0 | 0 | 1 | 0 | 0 | 0 | 1 | 0
2006-01-21 | 1 | 0 | 0 | 0 | 0 | 0 | 0 | 1 | 0 | 1 | 0 | 0
2006-01-22 | 1 | 0 | 0 | 0 | 0 | 0 | 0 | 0 | 1 | 1 | 0 | 0
2006-01-23 | 1 | 0 | 1 | 0 | 0 | 0 | 0 | 0 | 0 | 0 | 1 | 0
2006-01-24 | 1 | 0 | 0 | 1 | 0 | 0 | 0 | 0 | 0 | 0 | 1 | 1
2006-01-25 | 1 | 0 | 0 | 0 | 1 | 0 | 0 | 0 | 0 | 0 | 1 | 1
2006-01-26 | 1 | 0 | 0 | 0 | 0 | 1 | 0 | 0 | 0 | 0 | 1 | 1
2006-01-27 | 1 | 0 | 0 | 0 | 0 | 0 | 1 | 0 | 0 | 0 | 1 | 0
2006-01-28 | 1 | 0 | 0 | 0 | 0 | 0 | 0 | 1 | 0 | 1 | 0 | 0
2006-01-29 | 1 | 0 | 0 | 0 | 0 | 0 | 0 | 0 | 1 | 1 | 0 | 0
2006-01-30 | 1 | 0 | 1 | 0 | 0 | 0 | 0 | 0 | 0 | 0 | 1 | 0
2006-01-31 | 1 | 0 | 0 | 1 | 0 | 0 | 0 | 0 | 0 | 0 | 1 | 1
2006-02-01 | 1 | 0 | 0 | 0 | 1 | 0 | 0 | 0 | 0 | 0 | 1 | 1
2006-02-02 | 1 | 0 | 0 | 0 | 0 | 1 | 0 | 0 | 0 | 0 | 1 | 1
2006-02-03 | 1 | 0 | 0 | 0 | 0 | 0 | 1 | 0 | 0 | 0 | 1 | 0
2006-02-04 | 1 | 0 | 0 | 0 | 0 | 0 | 0 | 1 | 0 | 1 | 0 | 0
2006-02-05 | 1 | 0 | 0 | 0 | 0 | 0 | 0 | 0 | 1 | 1 | 0 | 0
2006-02-06 | 1 | 0 | 1 | 0 | 0 | 0 | 0 | 0 | 0 | 0 | 1 | 0
2006-02-07 | 1 | 0 | 0 | 1 | 0 | 0 | 0 | 0 | 0 | 0 | 1 | 1
2006-02-08 | 1 | 0 | 0 | 0 | 1 | 0 | 0 | 0 | 0 | 0 | 1 | 1
2006-02-09 | 1 | 0 | 0 | 0 | 0 | 1 | 0 | 0 | 0 | 0 | 1 | 1
2006-02-10 | 1 | 0 | 0 | 0 | 0 | 0 | 1 | 0 | 0 | 0 | 1 | 0
2006-02-11 | 1 | 0 | 0 | 0 | 0 | 0 | 0 | 1 | 0 | 1 | 0 | 0
2006-02-12 | 1 | 0 | 0 | 0 | 0 | 0 | 0 | 0 | 1 | 1 | 0 | 0
2006-02-13 | 1 | 0 | 1 | 0 | 0 | 0 | 0 | 0 | 0 | 0 | 1 | 0
2006-02-14 | 1 | 0 | 0 | 1 | 0 | 0 | 0 | 0 | 0 | 0 | 1 | 1
2006-02-15 | 1 | 0 | 0 | 0 | 1 | 0 | 0 | 0 | 0 | 0 | 1 | 1
2006-02-16 | 1 | 0 | 0 | 0 | 0 | 1 | 0 | 0 | 0 | 0 | 1 | 1
2006-02-17 | 1 | 0 | 0 | 0 | 0 | 0 | 1 | 0 | 0 | 0 | 1 | 0
2006-02-18 | 1 | 0 | 0 | 0 | 0 | 0 | 0 | 1 | 0 | 1 | 0 | 0
2006-02-19 | 1 | 0 | 0 | 0 | 0 | 0 | 0 | 0 | 1 | 1 | 0 | 0
2006-02-20 | 1 | 0 | 1 | 0 | 0 | 0 | 0 | 0 | 0 | 1 | 0 | 0
2006-02-21 | 1 | 0 | 0 | 1 | 0 | 0 | 0 | 0 | 0 | 0 | 1 | 1
2006-02-22 | 1 | 0 | 0 | 0 | 1 | 0 | 0 | 0 | 0 | 0 | 1 | 1
2006-02-23 | 1 | 0 | 0 | 0 | 0 | 1 | 0 | 0 | 0 | 0 | 1 | 1
2006-02-24 | 1 | 0 | 0 | 0 | 0 | 0 | 1 | 0 | 0 | 0 | 1 | 0
2006-02-25 | 1 | 0 | 0 | 0 | 0 | 0 | 0 | 1 | 0 | 1 | 0 | 0
2006-02-26 | 1 | 0 | 0 | 0 | 0 | 0 | 0 | 0 | 1 | 1 | 0 | 0
2006-02-27 | 1 | 0 | 1 | 0 | 0 | 0 | 0 | 0 | 0 | 0 | 1 | 0
2006-02-28 | 1 | 0 | 0 | 1 | 0 | 0 | 0 | 0 | 0 | 0 | 1 | 1
2006-03-01 | 0 | 0 | 0 | 0 | 1 | 0 | 0 | 0 | 0 | 0 | 1 | 1
2006-03-02 | 0 | 0 | 0 | 0 | 0 | 1 | 0 | 0 | 0 | 0 | 1 | 1
2006-03-03 | 0 | 0 | 0 | 0 | 0 | 0 | 1 | 0 | 0 | 0 | 1 | 0
2006-03-04 | 0 | 0 | 0 | 0 | 0 | 0 | 0 | 1 | 0 | 1 | 0 | 0
2006-03-05 | 0 | 0 | 0 | 0 | 0 | 0 | 0 | 0 | 1 | 1 | 0 | 0
2006-03-06 | 0 | 0 | 1 | 0 | 0 | 0 | 0 | 0 | 0 | 0 | 1 | 0
2006-03-07 | 0 | 0 | 0 | 1 | 0 | 0 | 0 | 0 | 0 | 0 | 1 | 1
2006-03-08 | 0 | 0 | 0 | 0 | 1 | 0 | 0 | 0 | 0 | 0 | 1 | 1
2006-03-09 | 0 | 0 | 0 | 0 | 0 | 1 | 0 | 0 | 0 | 0 | 1 | 1
2006-03-10 | 0 | 0 | 0 | 0 | 0 | 0 | 1 | 0 | 0 | 0 | 1 | 0
2006-03-11 | 0 | 0 | 0 | 0 | 0 | 0 | 0 | 1 | 0 | 1 | 0 | 0
2006-03-12 | 0 | 0 | 0 | 0 | 0 | 0 | 0 | 0 | 1 | 1 | 0 | 0
2006-03-13 | 0 | 0 | 1 | 0 | 0 | 0 | 0 | 0 | 0 | 0 | 1 | 0
2006-03-14 | 0 | 0 | 0 | 1 | 0 | 0 | 0 | 0 | 0 | 0 | 1 | 1
2006-03-15 | 0 | 0 | 0 | 0 | 1 | 0 | 0 | 0 | 0 | 0 | 1 | 1
2006-03-16 | 0 | 0 | 0 | 0 | 0 | 1 | 0 | 0 | 0 | 0 | 1 | 1
2006-03-17 | 0 | 0 | 0 | 0 | 0 | 0 | 1 | 0 | 0 | 0 | 1 | 0
2006-03-18 | 0 | 0 | 0 | 0 | 0 | 0 | 0 | 1 | 0 | 1 | 0 | 0
2006-03-19 | 0 | 0 | 0 | 0 | 0 | 0 | 0 | 0 | 1 | 1 | 0 | 0
2006-03-20 | 0 | 0 | 1 | 0 | 0 | 0 | 0 | 0 | 0 | 0 | 1 | 0
2006-03-21 | 0 | 0 | 0 | 1 | 0 | 0 | 0 | 0 | 0 | 0 | 1 | 1
2006-03-22 | 0 | 0 | 0 | 0 | 1 | 0 | 0 | 0 | 0 | 0 | 1 | 1
2006-03-23 | 0 | 0 | 0 | 0 | 0 | 1 | 0 | 0 | 0 | 0 | 1 | 1
2006-03-24 | 0 | 0 | 0 | 0 | 0 | 0 | 1 | 0 | 0 | 0 | 1 | 0
2006-03-25 | 0 | 0 | 0 | 0 | 0 | 0 | 0 | 1 | 0 | 1 | 0 | 0
2006-03-26 | 0 | 0 | 0 | 0 | 0 | 0 | 0 | 0 | 1 | 1 | 0 | 0
2006-03-27 | 0 | 0 | 1 | 0 | 0 | 0 | 0 | 0 | 0 | 0 | 1 | 0
2006-03-28 | 0 | 0 | 0 | 1 | 0 | 0 | 0 | 0 | 0 | 0 | 1 | 1
2006-03-29 | 0 | 0 | 0 | 0 | 1 | 0 | 0 | 0 | 0 | 0 | 1 | 1
2006-03-30 | 0 | 0 | 0 | 0 | 0 | 1 | 0 | 0 | 0 | 0 | 1 | 1
2006-03-31 | 0 | 0 | 0 | 0 | 0 | 0 | 1 | 0 | 0 | 0 | 1 | 0
2006-04-01 | 0 | 0 | 0 | 0 | 0 | 0 | 0 | 1 | 0 | 1 | 0 | 0
2006-04-02 | 0 | 0 | 0 | 0 | 0 | 0 | 0 | 0 | 1 | 1 | 0 | 0
2006-04-03 | 0 | 0 | 1 | 0 | 0 | 0 | 0 | 0 | 0 | 0 | 1 | 0
2006-04-04 | 0 | 0 | 0 | 1 | 0 | 0 | 0 | 0 | 0 | 0 | 1 | 1
2006-04-05 | 0 | 0 | 0 | 0 | 1 | 0 | 0 | 0 | 0 | 0 | 1 | 1
2006-04-06 | 0 | 0 | 0 | 0 | 0 | 1 | 0 | 0 | 0 | 0 | 1 | 1
2006-04-07 | 0 | 0 | 0 | 0 | 0 | 0 | 1 | 0 | 0 | 0 | 1 | 0
2006-04-08 | 0 | 0 | 0 | 0 | 0 | 0 | 0 | 1 | 0 | 1 | 0 | 0
2006-04-09 | 0 | 0 | 0 | 0 | 0 | 0 | 0 | 0 | 1 | 1 | 0 | 0
2006-04-10 | 0 | 0 | 1 | 0 | 0 | 0 | 0 | 0 | 0 | 0 | 1 | 0
2006-04-11 | 0 | 0 | 0 | 1 | 0 | 0 | 0 | 0 | 0 | 0 | 1 | 1
2006-04-12 | 0 | 0 | 0 | 0 | 1 | 0 | 0 | 0 | 0 | 0 | 1 | 1
2006-04-13 | 0 | 0 | 0 | 0 | 0 | 1 | 0 | 0 | 0 | 0 | 1 | 1
2006-04-14 | 0 | 0 | 0 | 0 | 0 | 0 | 1 | 0 | 0 | 0 | 1 | 0
2006-04-15 | 0 | 0 | 0 | 0 | 0 | 0 | 0 | 1 | 0 | 1 | 0 | 0
2006-04-16 | 0 | 0 | 0 | 0 | 0 | 0 | 0 | 0 | 1 | 1 | 0 | 0
2006-04-17 | 0 | 0 | 1 | 0 | 0 | 0 | 0 | 0 | 0 | 0 | 1 | 0
2006-04-18 | 0 | 0 | 0 | 1 | 0 | 0 | 0 | 0 | 0 | 0 | 1 | 1
2006-04-19 | 0 | 0 | 0 | 0 | 1 | 0 | 0 | 0 | 0 | 0 | 1 | 1
2006-04-20 | 0 | 0 | 0 | 0 | 0 | 1 | 0 | 0 | 0 | 0 | 1 | 1
2006-04-21 | 0 | 0 | 0 | 0 | 0 | 0 | 1 | 0 | 0 | 0 | 1 | 0
2006-04-22 | 0 | 0 | 0 | 0 | 0 | 0 | 0 | 1 | 0 | 1 | 0 | 0
2006-04-23 | 0 | 0 | 0 | 0 | 0 | 0 | 0 | 0 | 1 | 1 | 0 | 0
2006-04-24 | 0 | 0 | 1 | 0 | 0 | 0 | 0 | 0 | 0 | 0 | 1 | 0
2006-04-25 | 0 | 0 | 0 | 1 | 0 | 0 | 0 | 0 | 0 | 0 | 1 | 1
2006-04-26 | 0 | 0 | 0 | 0 | 1 | 0 | 0 | 0 | 0 | 0 | 1 | 1
2006-04-27 | 0 | 0 | 0 | 0 | 0 | 1 | 0 | 0 | 0 | 0 | 1 | 1
2006-04-28 | 0 | 0 | 0 | 0 | 0 | 0 | 1 | 0 | 0 | 0 | 1 | 0
2006-04-29 | 0 | 0 | 0 | 0 | 0 | 0 | 0 | 1 | 0 | 1 | 0 | 0
2006-04-30 | 0 | 0 | 0 | 0 | 0 | 0 | 0 | 0 | 1 | 1 | 0 | 0
2006-05-01 | 0 | 0 | 1 | 0 | 0 | 0 | 0 | 0 | 0 | 0 | 1 | 0
2006-05-02 | 0 | 0 | 0 | 1 | 0 | 0 | 0 | 0 | 0 | 0 | 1 | 1
2006-05-03 | 0 | 0 | 0 | 0 | 1 | 0 | 0 | 0 | 0 | 0 | 1 | 1
2006-05-04 | 0 | 0 | 0 | 0 | 0 | 1 | 0 | 0 | 0 | 0 | 1 | 1
2006-05-05 | 0 | 0 | 0 | 0 | 0 | 0 | 1 | 0 | 0 | 0 | 1 | 0
2006-05-06 | 0 | 0 | 0 | 0 | 0 | 0 | 0 | 1 | 0 | 1 | 0 | 0
2006-05-07 | 0 | 0 | 0 | 0 | 0 | 0 | 0 | 0 | 1 | 1 | 0 | 0
2006-05-08 | 0 | 0 | 1 | 0 | 0 | 0 | 0 | 0 | 0 | 0 | 1 | 0
2006-05-09 | 0 | 0 | 0 | 1 | 0 | 0 | 0 | 0 | 0 | 0 | 1 | 1
2006-05-10 | 0 | 0 | 0 | 0 | 1 | 0 | 0 | 0 | 0 | 0 | 1 | 1
2006-05-11 | 0 | 0 | 0 | 0 | 0 | 1 | 0 | 0 | 0 | 0 | 1 | 1
2006-05-12 | 0 | 0 | 0 | 0 | 0 | 0 | 1 | 0 | 0 | 0 | 1 | 0
2006-05-13 | 0 | 0 | 0 | 0 | 0 | 0 | 0 | 1 | 0 | 1 | 0 | 0
2006-05-14 | 0 | 0 | 0 | 0 | 0 | 0 | 0 | 0 | 1 | 1 | 0 | 0
2006-05-15 | 0 | 0 | 1 | 0 | 0 | 0 | 0 | 0 | 0 | 0 | 1 | 0
2006-05-16 | 0 | 0 | 0 | 1 | 0 | 0 | 0 | 0 | 0 | 0 | 1 | 1
2006-05-17 | 0 | 0 | 0 | 0 | 1 | 0 | 0 | 0 | 0 | 0 | 1 | 1
2006-05-18 | 0 | 0 | 0 | 0 | 0 | 1 | 0 | 0 | 0 | 0 | 1 | 1
2006-05-19 | 0 | 0 | 0 | 0 | 0 | 0 | 1 | 0 | 0 | 0 | 1 | 0
2006-05-20 | 0 | 0 | 0 | 0 | 0 | 0 | 0 | 1 | 0 | 1 | 0 | 0
2006-05-21 | 0 | 0 | 0 | 0 | 0 | 0 | 0 | 0 | 1 | 1 | 0 | 0
2006-05-22 | 0 | 0 | 1 | 0 | 0 | 0 | 0 | 0 | 0 | 0 | 1 | 0
2006-05-23 | 0 | 0 | 0 | 1 | 0 | 0 | 0 | 0 | 0 | 0 | 1 | 1
2006-05-24 | 0 | 0 | 0 | 0 | 1 | 0 | 0 | 0 | 0 | 0 | 1 | 1
2006-05-25 | 0 | 0 | 0 | 0 | 0 | 1 | 0 | 0 | 0 | 0 | 1 | 1
2006-05-26 | 0 | 0 | 0 | 0 | 0 | 0 | 1 | 0 | 0 | 0 | 1 | 0
2006-05-27 | 0 | 0 | 0 | 0 | 0 | 0 | 0 | 1 | 0 | 1 | 0 | 0
2006-05-28 | 0 | 0 | 0 | 0 | 0 | 0 | 0 | 0 | 1 | 1 | 0 | 0
2006-05-29 | 0 | 0 | 1 | 0 | 0 | 0 | 0 | 0 | 0 | 1 | 0 | 0
2006-05-30 | 0 | 0 | 0 | 1 | 0 | 0 | 0 | 0 | 0 | 0 | 1 | 1
2006-05-31 | 0 | 0 | 0 | 0 | 1 | 0 | 0 | 0 | 0 | 0 | 1 | 1
2006-06-01 | 0 | 1 | 0 | 0 | 0 | 1 | 0 | 0 | 0 | 0 | 1 | 1
2006-06-02 | 0 | 1 | 0 | 0 | 0 | 0 | 1 | 0 | 0 | 0 | 1 | 0
2006-06-03 | 0 | 1 | 0 | 0 | 0 | 0 | 0 | 1 | 0 | 1 | 0 | 0
2006-06-04 | 0 | 1 | 0 | 0 | 0 | 0 | 0 | 0 | 1 | 1 | 0 | 0
2006-06-05 | 0 | 1 | 1 | 0 | 0 | 0 | 0 | 0 | 0 | 0 | 1 | 0
2006-06-06 | 0 | 1 | 0 | 1 | 0 | 0 | 0 | 0 | 0 | 0 | 1 | 1
2006-06-07 | 0 | 1 | 0 | 0 | 1 | 0 | 0 | 0 | 0 | 0 | 1 | 1
2006-06-08 | 0 | 1 | 0 | 0 | 0 | 1 | 0 | 0 | 0 | 0 | 1 | 1
2006-06-09 | 0 | 1 | 0 | 0 | 0 | 0 | 1 | 0 | 0 | 0 | 1 | 0
2006-06-10 | 0 | 1 | 0 | 0 | 0 | 0 | 0 | 1 | 0 | 1 | 0 | 0
2006-06-11 | 0 | 1 | 0 | 0 | 0 | 0 | 0 | 0 | 1 | 1 | 0 | 0
2006-06-12 | 0 | 1 | 1 | 0 | 0 | 0 | 0 | 0 | 0 | 0 | 1 | 0
2006-06-13 | 0 | 1 | 0 | 1 | 0 | 0 | 0 | 0 | 0 | 0 | 1 | 1
2006-06-14 | 0 | 1 | 0 | 0 | 1 | 0 | 0 | 0 | 0 | 0 | 1 | 1
2006-06-15 | 0 | 1 | 0 | 0 | 0 | 1 | 0 | 0 | 0 | 0 | 1 | 1
2006-06-16 | 0 | 1 | 0 | 0 | 0 | 0 | 1 | 0 | 0 | 0 | 1 | 0
2006-06-17 | 0 | 1 | 0 | 0 | 0 | 0 | 0 | 1 | 0 | 1 | 0 | 0
2006-06-18 | 0 | 1 | 0 | 0 | 0 | 0 | 0 | 0 | 1 | 1 | 0 | 0
2006-06-19 | 0 | 1 | 1 | 0 | 0 | 0 | 0 | 0 | 0 | 0 | 1 | 0
2006-06-20 | 0 | 1 | 0 | 1 | 0 | 0 | 0 | 0 | 0 | 0 | 1 | 1
2006-06-21 | 0 | 1 | 0 | 0 | 1 | 0 | 0 | 0 | 0 | 0 | 1 | 1
2006-06-22 | 0 | 1 | 0 | 0 | 0 | 1 | 0 | 0 | 0 | 0 | 1 | 1
2006-06-23 | 0 | 1 | 0 | 0 | 0 | 0 | 1 | 0 | 0 | 0 | 1 | 0
2006-06-24 | 0 | 1 | 0 | 0 | 0 | 0 | 0 | 1 | 0 | 1 | 0 | 0
2006-06-25 | 0 | 1 | 0 | 0 | 0 | 0 | 0 | 0 | 1 | 1 | 0 | 0
2006-06-26 | 0 | 1 | 1 | 0 | 0 | 0 | 0 | 0 | 0 | 0 | 1 | 0
2006-06-27 | 0 | 1 | 0 | 1 | 0 | 0 | 0 | 0 | 0 | 0 | 1 | 1
2006-06-28 | 0 | 1 | 0 | 0 | 1 | 0 | 0 | 0 | 0 | 0 | 1 | 1
2006-06-29 | 0 | 1 | 0 | 0 | 0 | 1 | 0 | 0 | 0 | 0 | 1 | 1
2006-06-30 | 0 | 1 | 0 | 0 | 0 | 0 | 1 | 0 | 0 | 0 | 1 | 0
2006-07-01 | 0 | 1 | 0 | 0 | 0 | 0 | 0 | 1 | 0 | 1 | 0 | 0
2006-07-02 | 0 | 1 | 0 | 0 | 0 | 0 | 0 | 0 | 1 | 1 | 0 | 0
2006-07-03 | 0 | 1 | 1 | 0 | 0 | 0 | 0 | 0 | 0 | 0 | 1 | 0
2006-07-04 | 0 | 1 | 0 | 1 | 0 | 0 | 0 | 0 | 0 | 1 | 0 | 1
2006-07-05 | 0 | 1 | 0 | 0 | 1 | 0 | 0 | 0 | 0 | 0 | 1 | 1
2006-07-06 | 0 | 1 | 0 | 0 | 0 | 1 | 0 | 0 | 0 | 0 | 1 | 1
2006-07-07 | 0 | 1 | 0 | 0 | 0 | 0 | 1 | 0 | 0 | 0 | 1 | 0
2006-07-08 | 0 | 1 | 0 | 0 | 0 | 0 | 0 | 1 | 0 | 1 | 0 | 0
2006-07-09 | 0 | 1 | 0 | 0 | 0 | 0 | 0 | 0 | 1 | 1 | 0 | 0
2006-07-10 | 0 | 1 | 1 | 0 | 0 | 0 | 0 | 0 | 0 | 0 | 1 | 0
2006-07-11 | 0 | 1 | 0 | 1 | 0 | 0 | 0 | 0 | 0 | 0 | 1 | 1
2006-07-12 | 0 | 1 | 0 | 0 | 1 | 0 | 0 | 0 | 0 | 0 | 1 | 1
2006-07-13 | 0 | 1 | 0 | 0 | 0 | 1 | 0 | 0 | 0 | 0 | 1 | 1
2006-07-14 | 0 | 1 | 0 | 0 | 0 | 0 | 1 | 0 | 0 | 0 | 1 | 0
2006-07-15 | 0 | 1 | 0 | 0 | 0 | 0 | 0 | 1 | 0 | 1 | 0 | 0
2006-07-16 | 0 | 1 | 0 | 0 | 0 | 0 | 0 | 0 | 1 | 1 | 0 | 0
2006-07-17 | 0 | 1 | 1 | 0 | 0 | 0 | 0 | 0 | 0 | 0 | 1 | 0
2006-07-18 | 0 | 1 | 0 | 1 | 0 | 0 | 0 | 0 | 0 | 0 | 1 | 1
2006-07-19 | 0 | 1 | 0 | 0 | 1 | 0 | 0 | 0 | 0 | 0 | 1 | 1
2006-07-20 | 0 | 1 | 0 | 0 | 0 | 1 | 0 | 0 | 0 | 0 | 1 | 1
2006-07-21 | 0 | 1 | 0 | 0 | 0 | 0 | 1 | 0 | 0 | 0 | 1 | 0
2006-07-22 | 0 | 1 | 0 | 0 | 0 | 0 | 0 | 1 | 0 | 1 | 0 | 0
2006-07-23 | 0 | 1 | 0 | 0 | 0 | 0 | 0 | 0 | 1 | 1 | 0 | 0
2006-07-24 | 0 | 1 | 1 | 0 | 0 | 0 | 0 | 0 | 0 | 0 | 1 | 0
2006-07-25 | 0 | 1 | 0 | 1 | 0 | 0 | 0 | 0 | 0 | 0 | 1 | 1
2006-07-26 | 0 | 1 | 0 | 0 | 1 | 0 | 0 | 0 | 0 | 0 | 1 | 1
2006-07-27 | 0 | 1 | 0 | 0 | 0 | 1 | 0 | 0 | 0 | 0 | 1 | 1
2006-07-28 | 0 | 1 | 0 | 0 | 0 | 0 | 1 | 0 | 0 | 0 | 1 | 0
2006-07-29 | 0 | 1 | 0 | 0 | 0 | 0 | 0 | 1 | 0 | 1 | 0 | 0
2006-07-30 | 0 | 1 | 0 | 0 | 0 | 0 | 0 | 0 | 1 | 1 | 0 | 0
2006-07-31 | 0 | 1 | 1 | 0 | 0 | 0 | 0 | 0 | 0 | 0 | 1 | 0
2006-08-01 | 0 | 1 | 0 | 1 | 0 | 0 | 0 | 0 | 0 | 0 | 1 | 1
2006-08-02 | 0 | 1 | 0 | 0 | 1 | 0 | 0 | 0 | 0 | 0 | 1 | 1
2006-08-03 | 0 | 1 | 0 | 0 | 0 | 1 | 0 | 0 | 0 | 0 | 1 | 1
2006-08-04 | 0 | 1 | 0 | 0 | 0 | 0 | 1 | 0 | 0 | 0 | 1 | 0
2006-08-05 | 0 | 1 | 0 | 0 | 0 | 0 | 0 | 1 | 0 | 1 | 0 | 0
2006-08-06 | 0 | 1 | 0 | 0 | 0 | 0 | 0 | 0 | 1 | 1 | 0 | 0
2006-08-07 | 0 | 1 | 1 | 0 | 0 | 0 | 0 | 0 | 0 | 0 | 1 | 0
2006-08-08 | 0 | 1 | 0 | 1 | 0 | 0 | 0 | 0 | 0 | 0 | 1 | 1
2006-08-09 | 0 | 1 | 0 | 0 | 1 | 0 | 0 | 0 | 0 | 0 | 1 | 1
2006-08-10 | 0 | 1 | 0 | 0 | 0 | 1 | 0 | 0 | 0 | 0 | 1 | 1
2006-08-11 | 0 | 1 | 0 | 0 | 0 | 0 | 1 | 0 | 0 | 0 | 1 | 0
2006-08-12 | 0 | 1 | 0 | 0 | 0 | 0 | 0 | 1 | 0 | 1 | 0 | 0
2006-08-13 | 0 | 1 | 0 | 0 | 0 | 0 | 0 | 0 | 1 | 1 | 0 | 0
2006-08-14 | 0 | 1 | 1 | 0 | 0 | 0 | 0 | 0 | 0 | 0 | 1 | 0
2006-08-15 | 0 | 1 | 0 | 1 | 0 | 0 | 0 | 0 | 0 | 0 | 1 | 1
2006-08-16 | 0 | 1 | 0 | 0 | 1 | 0 | 0 | 0 | 0 | 0 | 1 | 1
2006-08-17 | 0 | 1 | 0 | 0 | 0 | 1 | 0 | 0 | 0 | 0 | 1 | 1
2006-08-18 | 0 | 1 | 0 | 0 | 0 | 0 | 1 | 0 | 0 | 0 | 1 | 0
2006-08-19 | 0 | 1 | 0 | 0 | 0 | 0 | 0 | 1 | 0 | 1 | 0 | 0
2006-08-20 | 0 | 1 | 0 | 0 | 0 | 0 | 0 | 0 | 1 | 1 | 0 | 0
2006-08-21 | 0 | 1 | 1 | 0 | 0 | 0 | 0 | 0 | 0 | 0 | 1 | 0
2006-08-22 | 0 | 1 | 0 | 1 | 0 | 0 | 0 | 0 | 0 | 0 | 1 | 1
2006-08-23 | 0 | 1 | 0 | 0 | 1 | 0 | 0 | 0 | 0 | 0 | 1 | 1
2006-08-24 | 0 | 1 | 0 | 0 | 0 | 1 | 0 | 0 | 0 | 0 | 1 | 1
2006-08-25 | 0 | 1 | 0 | 0 | 0 | 0 | 1 | 0 | 0 | 0 | 1 | 0
2006-08-26 | 0 | 1 | 0 | 0 | 0 | 0 | 0 | 1 | 0 | 1 | 0 | 0
2006-08-27 | 0 | 1 | 0 | 0 | 0 | 0 | 0 | 0 | 1 | 1 | 0 | 0
2006-08-28 | 0 | 1 | 1 | 0 | 0 | 0 | 0 | 0 | 0 | 0 | 1 | 0
2006-08-29 | 0 | 1 | 0 | 1 | 0 | 0 | 0 | 0 | 0 | 0 | 1 | 1
2006-08-30 | 0 | 1 | 0 | 0 | 1 | 0 | 0 | 0 | 0 | 0 | 1 | 1
2006-08-31 | 0 | 1 | 0 | 0 | 0 | 1 | 0 | 0 | 0 | 0 | 1 | 1
2006-09-01 | 0 | 1 | 0 | 0 | 0 | 0 | 1 | 0 | 0 | 0 | 1 | 0
2006-09-02 | 0 | 1 | 0 | 0 | 0 | 0 | 0 | 1 | 0 | 1 | 0 | 0
2006-09-03 | 0 | 1 | 0 | 0 | 0 | 0 | 0 | 0 | 1 | 1 | 0 | 0
2006-09-04 | 0 | 1 | 1 | 0 | 0 | 0 | 0 | 0 | 0 | 1 | 0 | 0
2006-09-05 | 0 | 1 | 0 | 1 | 0 | 0 | 0 | 0 | 0 | 0 | 1 | 1
2006-09-06 | 0 | 1 | 0 | 0 | 1 | 0 | 0 | 0 | 0 | 0 | 1 | 1
2006-09-07 | 0 | 1 | 0 | 0 | 0 | 1 | 0 | 0 | 0 | 0 | 1 | 1
2006-09-08 | 0 | 1 | 0 | 0 | 0 | 0 | 1 | 0 | 0 | 0 | 1 | 0
2006-09-09 | 0 | 1 | 0 | 0 | 0 | 0 | 0 | 1 | 0 | 1 | 0 | 0
2006-09-10 | 0 | 1 | 0 | 0 | 0 | 0 | 0 | 0 | 1 | 1 | 0 | 0
2006-09-11 | 0 | 1 | 1 | 0 | 0 | 0 | 0 | 0 | 0 | 0 | 1 | 0
2006-09-12 | 0 | 1 | 0 | 1 | 0 | 0 | 0 | 0 | 0 | 0 | 1 | 1
2006-09-13 | 0 | 1 | 0 | 0 | 1 | 0 | 0 | 0 | 0 | 0 | 1 | 1
2006-09-14 | 0 | 1 | 0 | 0 | 0 | 1 | 0 | 0 | 0 | 0 | 1 | 1
2006-09-15 | 0 | 1 | 0 | 0 | 0 | 0 | 1 | 0 | 0 | 0 | 1 | 0
2006-09-16 | 0 | 1 | 0 | 0 | 0 | 0 | 0 | 1 | 0 | 1 | 0 | 0
2006-09-17 | 0 | 1 | 0 | 0 | 0 | 0 | 0 | 0 | 1 | 1 | 0 | 0
2006-09-18 | 0 | 1 | 1 | 0 | 0 | 0 | 0 | 0 | 0 | 0 | 1 | 0
2006-09-19 | 0 | 1 | 0 | 1 | 0 | 0 | 0 | 0 | 0 | 0 | 1 | 1
2006-09-20 | 0 | 1 | 0 | 0 | 1 | 0 | 0 | 0 | 0 | 0 | 1 | 1
2006-09-21 | 0 | 1 | 0 | 0 | 0 | 1 | 0 | 0 | 0 | 0 | 1 | 1
2006-09-22 | 0 | 1 | 0 | 0 | 0 | 0 | 1 | 0 | 0 | 0 | 1 | 0
2006-09-23 | 0 | 1 | 0 | 0 | 0 | 0 | 0 | 1 | 0 | 1 | 0 | 0
2006-09-24 | 0 | 1 | 0 | 0 | 0 | 0 | 0 | 0 | 1 | 1 | 0 | 0
2006-09-25 | 0 | 1 | 1 | 0 | 0 | 0 | 0 | 0 | 0 | 0 | 1 | 0
2006-09-26 | 0 | 1 | 0 | 1 | 0 | 0 | 0 | 0 | 0 | 0 | 1 | 1
2006-09-27 | 0 | 1 | 0 | 0 | 1 | 0 | 0 | 0 | 0 | 0 | 1 | 1
2006-09-28 | 0 | 1 | 0 | 0 | 0 | 1 | 0 | 0 | 0 | 0 | 1 | 1
2006-09-29 | 0 | 1 | 0 | 0 | 0 | 0 | 1 | 0 | 0 | 0 | 1 | 0
2006-09-30 | 0 | 1 | 0 | 0 | 0 | 0 | 0 | 1 | 0 | 1 | 0 | 0
2006-10-01 | 0 | 0 | 0 | 0 | 0 | 0 | 0 | 0 | 1 | 1 | 0 | 0
2006-10-02 | 0 | 0 | 1 | 0 | 0 | 0 | 0 | 0 | 0 | 0 | 1 | 0
2006-10-03 | 0 | 0 | 0 | 1 | 0 | 0 | 0 | 0 | 0 | 0 | 1 | 1
2006-10-04 | 0 | 0 | 0 | 0 | 1 | 0 | 0 | 0 | 0 | 0 | 1 | 1
2006-10-05 | 0 | 0 | 0 | 0 | 0 | 1 | 0 | 0 | 0 | 0 | 1 | 1
2006-10-06 | 0 | 0 | 0 | 0 | 0 | 0 | 1 | 0 | 0 | 0 | 1 | 0
2006-10-07 | 0 | 0 | 0 | 0 | 0 | 0 | 0 | 1 | 0 | 1 | 0 | 0
2006-10-08 | 0 | 0 | 0 | 0 | 0 | 0 | 0 | 0 | 1 | 1 | 0 | 0
2006-10-09 | 0 | 0 | 1 | 0 | 0 | 0 | 0 | 0 | 0 | 0 | 1 | 0
2006-10-10 | 0 | 0 | 0 | 1 | 0 | 0 | 0 | 0 | 0 | 0 | 1 | 1
2006-10-11 | 0 | 0 | 0 | 0 | 1 | 0 | 0 | 0 | 0 | 0 | 1 | 1
2006-10-12 | 0 | 0 | 0 | 0 | 0 | 1 | 0 | 0 | 0 | 0 | 1 | 1
2006-10-13 | 0 | 0 | 0 | 0 | 0 | 0 | 1 | 0 | 0 | 0 | 1 | 0
2006-10-14 | 0 | 0 | 0 | 0 | 0 | 0 | 0 | 1 | 0 | 1 | 0 | 0
2006-10-15 | 0 | 0 | 0 | 0 | 0 | 0 | 0 | 0 | 1 | 1 | 0 | 0
2006-10-16 | 0 | 0 | 1 | 0 | 0 | 0 | 0 | 0 | 0 | 0 | 1 | 0
2006-10-17 | 0 | 0 | 0 | 1 | 0 | 0 | 0 | 0 | 0 | 0 | 1 | 1
2006-10-18 | 0 | 0 | 0 | 0 | 1 | 0 | 0 | 0 | 0 | 0 | 1 | 1
2006-10-19 | 0 | 0 | 0 | 0 | 0 | 1 | 0 | 0 | 0 | 0 | 1 | 1
2006-10-20 | 0 | 0 | 0 | 0 | 0 | 0 | 1 | 0 | 0 | 0 | 1 | 0
2006-10-21 | 0 | 0 | 0 | 0 | 0 | 0 | 0 | 1 | 0 | 1 | 0 | 0
2006-10-22 | 0 | 0 | 0 | 0 | 0 | 0 | 0 | 0 | 1 | 1 | 0 | 0
2006-10-23 | 0 | 0 | 1 | 0 | 0 | 0 | 0 | 0 | 0 | 0 | 1 | 0
2006-10-24 | 0 | 0 | 0 | 1 | 0 | 0 | 0 | 0 | 0 | 0 | 1 | 1
2006-10-25 | 0 | 0 | 0 | 0 | 1 | 0 | 0 | 0 | 0 | 0 | 1 | 1
2006-10-26 | 0 | 0 | 0 | 0 | 0 | 1 | 0 | 0 | 0 | 0 | 1 | 1
2006-10-27 | 0 | 0 | 0 | 0 | 0 | 0 | 1 | 0 | 0 | 0 | 1 | 0
2006-10-28 | 0 | 0 | 0 | 0 | 0 | 0 | 0 | 1 | 0 | 1 | 0 | 0
2006-10-29 | 0 | 0 | 0 | 0 | 0 | 0 | 0 | 0 | 1 | 1 | 0 | 0
2006-10-30 | 0 | 0 | 1 | 0 | 0 | 0 | 0 | 0 | 0 | 0 | 1 | 0
2006-10-31 | 0 | 0 | 0 | 1 | 0 | 0 | 0 | 0 | 0 | 0 | 1 | 1
2006-11-01 | 0 | 0 | 0 | 0 | 1 | 0 | 0 | 0 | 0 | 0 | 1 | 1
2006-11-02 | 0 | 0 | 0 | 0 | 0 | 1 | 0 | 0 | 0 | 0 | 1 | 1
2006-11-03 | 0 | 0 | 0 | 0 | 0 | 0 | 1 | 0 | 0 | 0 | 1 | 0
2006-11-04 | 0 | 0 | 0 | 0 | 0 | 0 | 0 | 1 | 0 | 1 | 0 | 0
2006-11-05 | 0 | 0 | 0 | 0 | 0 | 0 | 0 | 0 | 1 | 1 | 0 | 0
2006-11-06 | 0 | 0 | 1 | 0 | 0 | 0 | 0 | 0 | 0 | 0 | 1 | 0
2006-11-07 | 0 | 0 | 0 | 1 | 0 | 0 | 0 | 0 | 0 | 0 | 1 | 1
2006-11-08 | 0 | 0 | 0 | 0 | 1 | 0 | 0 | 0 | 0 | 0 | 1 | 1
2006-11-09 | 0 | 0 | 0 | 0 | 0 | 1 | 0 | 0 | 0 | 0 | 1 | 1
2006-11-10 | 0 | 0 | 0 | 0 | 0 | 0 | 1 | 0 | 0 | 0 | 1 | 0
2006-11-11 | 0 | 0 | 0 | 0 | 0 | 0 | 0 | 1 | 0 | 1 | 0 | 0
2006-11-12 | 0 | 0 | 0 | 0 | 0 | 0 | 0 | 0 | 1 | 1 | 0 | 0
2006-11-13 | 0 | 0 | 1 | 0 | 0 | 0 | 0 | 0 | 0 | 0 | 1 | 0
2006-11-14 | 0 | 0 | 0 | 1 | 0 | 0 | 0 | 0 | 0 | 0 | 1 | 1
2006-11-15 | 0 | 0 | 0 | 0 | 1 | 0 | 0 | 0 | 0 | 0 | 1 | 1
2006-11-16 | 0 | 0 | 0 | 0 | 0 | 1 | 0 | 0 | 0 | 0 | 1 | 1
2006-11-17 | 0 | 0 | 0 | 0 | 0 | 0 | 1 | 0 | 0 | 0 | 1 | 0
2006-11-18 | 0 | 0 | 0 | 0 | 0 | 0 | 0 | 1 | 0 | 1 | 0 | 0
2006-11-19 | 0 | 0 | 0 | 0 | 0 | 0 | 0 | 0 | 1 | 1 | 0 | 0
2006-11-20 | 0 | 0 | 1 | 0 | 0 | 0 | 0 | 0 | 0 | 0 | 1 | 0
2006-11-21 | 0 | 0 | 0 | 1 | 0 | 0 | 0 | 0 | 0 | 0 | 1 | 1
2006-11-22 | 0 | 0 | 0 | 0 | 1 | 0 | 0 | 0 | 0 | 0 | 1 | 1
2006-11-23 | 0 | 0 | 0 | 0 | 0 | 1 | 0 | 0 | 0 | 1 | 0 | 1
2006-11-24 | 0 | 0 | 0 | 0 | 0 | 0 | 1 | 0 | 0 | 1 | 0 | 0
2006-11-25 | 0 | 0 | 0 | 0 | 0 | 0 | 0 | 1 | 0 | 1 | 0 | 0
2006-11-26 | 0 | 0 | 0 | 0 | 0 | 0 | 0 | 0 | 1 | 1 | 0 | 0
2006-11-27 | 0 | 0 | 1 | 0 | 0 | 0 | 0 | 0 | 0 | 0 | 1 | 0
2006-11-28 | 0 | 0 | 0 | 1 | 0 | 0 | 0 | 0 | 0 | 0 | 1 | 1
2006-11-29 | 0 | 0 | 0 | 0 | 1 | 0 | 0 | 0 | 0 | 0 | 1 | 1
2006-11-30 | 0 | 0 | 0 | 0 | 0 | 1 | 0 | 0 | 0 | 0 | 1 | 1
2006-12-01 | 1 | 0 | 0 | 0 | 0 | 0 | 1 | 0 | 0 | 0 | 1 | 0
2006-12-02 | 1 | 0 | 0 | 0 | 0 | 0 | 0 | 1 | 0 | 1 | 0 | 0
2006-12-03 | 1 | 0 | 0 | 0 | 0 | 0 | 0 | 0 | 1 | 1 | 0 | 0
2006-12-04 | 1 | 0 | 1 | 0 | 0 | 0 | 0 | 0 | 0 | 0 | 1 | 0
2006-12-05 | 1 | 0 | 0 | 1 | 0 | 0 | 0 | 0 | 0 | 0 | 1 | 1
2006-12-06 | 1 | 0 | 0 | 0 | 1 | 0 | 0 | 0 | 0 | 0 | 1 | 1
2006-12-07 | 1 | 0 | 0 | 0 | 0 | 1 | 0 | 0 | 0 | 0 | 1 | 1
2006-12-08 | 1 | 0 | 0 | 0 | 0 | 0 | 1 | 0 | 0 | 0 | 1 | 0
2006-12-09 | 1 | 0 | 0 | 0 | 0 | 0 | 0 | 1 | 0 | 1 | 0 | 0
2006-12-10 | 1 | 0 | 0 | 0 | 0 | 0 | 0 | 0 | 1 | 1 | 0 | 0
2006-12-11 | 1 | 0 | 1 | 0 | 0 | 0 | 0 | 0 | 0 | 0 | 1 | 0
2006-12-12 | 1 | 0 | 0 | 1 | 0 | 0 | 0 | 0 | 0 | 0 | 1 | 1
2006-12-13 | 1 | 0 | 0 | 0 | 1 | 0 | 0 | 0 | 0 | 0 | 1 | 1
2006-12-14 | 1 | 0 | 0 | 0 | 0 | 1 | 0 | 0 | 0 | 0 | 1 | 1
2006-12-15 | 1 | 0 | 0 | 0 | 0 | 0 | 1 | 0 | 0 | 0 | 1 | 0
2006-12-16 | 1 | 0 | 0 | 0 | 0 | 0 | 0 | 1 | 0 | 1 | 0 | 0
2006-12-17 | 1 | 0 | 0 | 0 | 0 | 0 | 0 | 0 | 1 | 1 | 0 | 0
2006-12-18 | 1 | 0 | 1 | 0 | 0 | 0 | 0 | 0 | 0 | 0 | 1 | 0
2006-12-19 | 1 | 0 | 0 | 1 | 0 | 0 | 0 | 0 | 0 | 0 | 1 | 1
2006-12-20 | 1 | 0 | 0 | 0 | 1 | 0 | 0 | 0 | 0 | 0 | 1 | 1
2006-12-21 | 1 | 0 | 0 | 0 | 0 | 1 | 0 | 0 | 0 | 0 | 1 | 1
2006-12-22 | 1 | 0 | 0 | 0 | 0 | 0 | 1 | 0 | 0 | 0 | 1 | 0
2006-12-23 | 1 | 0 | 0 | 0 | 0 | 0 | 0 | 1 | 0 | 1 | 0 | 0
2006-12-24 | 1 | 0 | 0 | 0 | 0 | 0 | 0 | 0 | 1 | 1 | 0 | 0
2006-12-25 | 1 | 0 | 1 | 0 | 0 | 0 | 0 | 0 | 0 | 1 | 0 | 0
2006-12-26 | 1 | 0 | 0 | 1 | 0 | 0 | 0 | 0 | 0 | 0 | 1 | 1
2006-12-27 | 1 | 0 | 0 | 0 | 1 | 0 | 0 | 0 | 0 | 0 | 1 | 1
2006-12-28 | 1 | 0 | 0 | 0 | 0 | 1 | 0 | 0 | 0 | 0 | 1 | 1
2006-12-29 | 1 | 0 | 0 | 0 | 0 | 0 | 1 | 0 | 0 | 0 | 1 | 0
2006-12-30 | 1 | 0 | 0 | 0 | 0 | 0 | 0 | 1 | 0 | 1 | 0 | 0
2006-12-31 | 1 | 0 | 0 | 0 | 0 | 0 | 0 | 0 | 1 | 1 | 0 | 0
2007-01-01 | 1 | 0 | 1 | 0 | 0 | 0 | 0 | 0 | 0 | 1 | 0 | 0
2007-01-02 | 1 | 0 | 0 | 1 | 0 | 0 | 0 | 0 | 0 | 0 | 1 | 1
2007-01-03 | 1 | 0 | 0 | 0 | 1 | 0 | 0 | 0 | 0 | 0 | 1 | 1
2007-01-04 | 1 | 0 | 0 | 0 | 0 | 1 | 0 | 0 | 0 | 0 | 1 | 1
2007-01-05 | 1 | 0 | 0 | 0 | 0 | 0 | 1 | 0 | 0 | 0 | 1 | 0
2007-01-06 | 1 | 0 | 0 | 0 | 0 | 0 | 0 | 1 | 0 | 1 | 0 | 0
2007-01-07 | 1 | 0 | 0 | 0 | 0 | 0 | 0 | 0 | 1 | 1 | 0 | 0
2007-01-08 | 1 | 0 | 1 | 0 | 0 | 0 | 0 | 0 | 0 | 0 | 1 | 0
2007-01-09 | 1 | 0 | 0 | 1 | 0 | 0 | 0 | 0 | 0 | 0 | 1 | 1
2007-01-10 | 1 | 0 | 0 | 0 | 1 | 0 | 0 | 0 | 0 | 0 | 1 | 1
2007-01-11 | 1 | 0 | 0 | 0 | 0 | 1 | 0 | 0 | 0 | 0 | 1 | 1
2007-01-12 | 1 | 0 | 0 | 0 | 0 | 0 | 1 | 0 | 0 | 0 | 1 | 0
2007-01-13 | 1 | 0 | 0 | 0 | 0 | 0 | 0 | 1 | 0 | 1 | 0 | 0
2007-01-14 | 1 | 0 | 0 | 0 | 0 | 0 | 0 | 0 | 1 | 1 | 0 | 0
2007-01-15 | 1 | 0 | 1 | 0 | 0 | 0 | 0 | 0 | 0 | 0 | 1 | 0
2007-01-16 | 1 | 0 | 0 | 1 | 0 | 0 | 0 | 0 | 0 | 0 | 1 | 1
2007-01-17 | 1 | 0 | 0 | 0 | 1 | 0 | 0 | 0 | 0 | 0 | 1 | 1
2007-01-18 | 1 | 0 | 0 | 0 | 0 | 1 | 0 | 0 | 0 | 0 | 1 | 1
2007-01-19 | 1 | 0 | 0 | 0 | 0 | 0 | 1 | 0 | 0 | 0 | 1 | 0
2007-01-20 | 1 | 0 | 0 | 0 | 0 | 0 | 0 | 1 | 0 | 1 | 0 | 0
2007-01-21 | 1 | 0 | 0 | 0 | 0 | 0 | 0 | 0 | 1 | 1 | 0 | 0
2007-01-22 | 1 | 0 | 1 | 0 | 0 | 0 | 0 | 0 | 0 | 0 | 1 | 0
2007-01-23 | 1 | 0 | 0 | 1 | 0 | 0 | 0 | 0 | 0 | 0 | 1 | 1
2007-01-24 | 1 | 0 | 0 | 0 | 1 | 0 | 0 | 0 | 0 | 0 | 1 | 1
2007-01-25 | 1 | 0 | 0 | 0 | 0 | 1 | 0 | 0 | 0 | 0 | 1 | 1
2007-01-26 | 1 | 0 | 0 | 0 | 0 | 0 | 1 | 0 | 0 | 0 | 1 | 0
2007-01-27 | 1 | 0 | 0 | 0 | 0 | 0 | 0 | 1 | 0 | 1 | 0 | 0
2007-01-28 | 1 | 0 | 0 | 0 | 0 | 0 | 0 | 0 | 1 | 1 | 0 | 0
2007-01-29 | 1 | 0 | 1 | 0 | 0 | 0 | 0 | 0 | 0 | 0 | 1 | 0
2007-01-30 | 1 | 0 | 0 | 1 | 0 | 0 | 0 | 0 | 0 | 0 | 1 | 1
2007-01-31 | 1 | 0 | 0 | 0 | 1 | 0 | 0 | 0 | 0 | 0 | 1 | 1
2007-02-01 | 1 | 0 | 0 | 0 | 0 | 1 | 0 | 0 | 0 | 0 | 1 | 1
2007-02-02 | 1 | 0 | 0 | 0 | 0 | 0 | 1 | 0 | 0 | 0 | 1 | 0
2007-02-03 | 1 | 0 | 0 | 0 | 0 | 0 | 0 | 1 | 0 | 1 | 0 | 0
2007-02-04 | 1 | 0 | 0 | 0 | 0 | 0 | 0 | 0 | 1 | 1 | 0 | 0
2007-02-05 | 1 | 0 | 1 | 0 | 0 | 0 | 0 | 0 | 0 | 0 | 1 | 0
2007-02-06 | 1 | 0 | 0 | 1 | 0 | 0 | 0 | 0 | 0 | 0 | 1 | 1
2007-02-07 | 1 | 0 | 0 | 0 | 1 | 0 | 0 | 0 | 0 | 0 | 1 | 1
2007-02-08 | 1 | 0 | 0 | 0 | 0 | 1 | 0 | 0 | 0 | 0 | 1 | 1
2007-02-09 | 1 | 0 | 0 | 0 | 0 | 0 | 1 | 0 | 0 | 0 | 1 | 0
2007-02-10 | 1 | 0 | 0 | 0 | 0 | 0 | 0 | 1 | 0 | 1 | 0 | 0
2007-02-11 | 1 | 0 | 0 | 0 | 0 | 0 | 0 | 0 | 1 | 1 | 0 | 0
2007-02-12 | 1 | 0 | 1 | 0 | 0 | 0 | 0 | 0 | 0 | 0 | 1 | 0
2007-02-13 | 1 | 0 | 0 | 1 | 0 | 0 | 0 | 0 | 0 | 0 | 1 | 1
2007-02-14 | 1 | 0 | 0 | 0 | 1 | 0 | 0 | 0 | 0 | 0 | 1 | 1
2007-02-15 | 1 | 0 | 0 | 0 | 0 | 1 | 0 | 0 | 0 | 0 | 1 | 1
2007-02-16 | 1 | 0 | 0 | 0 | 0 | 0 | 1 | 0 | 0 | 0 | 1 | 0
2007-02-17 | 1 | 0 | 0 | 0 | 0 | 0 | 0 | 1 | 0 | 1 | 0 | 0
2007-02-18 | 1 | 0 | 0 | 0 | 0 | 0 | 0 | 0 | 1 | 1 | 0 | 0
2007-02-19 | 1 | 0 | 1 | 0 | 0 | 0 | 0 | 0 | 0 | 1 | 0 | 0
2007-02-20 | 1 | 0 | 0 | 1 | 0 | 0 | 0 | 0 | 0 | 0 | 1 | 1
2007-02-21 | 1 | 0 | 0 | 0 | 1 | 0 | 0 | 0 | 0 | 0 | 1 | 1
2007-02-22 | 1 | 0 | 0 | 0 | 0 | 1 | 0 | 0 | 0 | 0 | 1 | 1
2007-02-23 | 1 | 0 | 0 | 0 | 0 | 0 | 1 | 0 | 0 | 0 | 1 | 0
2007-02-24 | 1 | 0 | 0 | 0 | 0 | 0 | 0 | 1 | 0 | 1 | 0 | 0
2007-02-25 | 1 | 0 | 0 | 0 | 0 | 0 | 0 | 0 | 1 | 1 | 0 | 0
2007-02-26 | 1 | 0 | 1 | 0 | 0 | 0 | 0 | 0 | 0 | 0 | 1 | 0
2007-02-27 | 1 | 0 | 0 | 1 | 0 | 0 | 0 | 0 | 0 | 0 | 1 | 1
2007-02-28 | 1 | 0 | 0 | 0 | 1 | 0 | 0 | 0 | 0 | 0 | 1 | 1
2007-03-01 | 0 | 0 | 0 | 0 | 0 | 1 | 0 | 0 | 0 | 0 | 1 | 1
2007-03-02 | 0 | 0 | 0 | 0 | 0 | 0 | 1 | 0 | 0 | 0 | 1 | 0
2007-03-03 | 0 | 0 | 0 | 0 | 0 | 0 | 0 | 1 | 0 | 1 | 0 | 0
2007-03-04 | 0 | 0 | 0 | 0 | 0 | 0 | 0 | 0 | 1 | 1 | 0 | 0
2007-03-05 | 0 | 0 | 1 | 0 | 0 | 0 | 0 | 0 | 0 | 0 | 1 | 0
2007-03-06 | 0 | 0 | 0 | 1 | 0 | 0 | 0 | 0 | 0 | 0 | 1 | 1
2007-03-07 | 0 | 0 | 0 | 0 | 1 | 0 | 0 | 0 | 0 | 0 | 1 | 1
2007-03-08 | 0 | 0 | 0 | 0 | 0 | 1 | 0 | 0 | 0 | 0 | 1 | 1
2007-03-09 | 0 | 0 | 0 | 0 | 0 | 0 | 1 | 0 | 0 | 0 | 1 | 0
2007-03-10 | 0 | 0 | 0 | 0 | 0 | 0 | 0 | 1 | 0 | 1 | 0 | 0
2007-03-11 | 0 | 0 | 0 | 0 | 0 | 0 | 0 | 0 | 1 | 1 | 0 | 0
2007-03-12 | 0 | 0 | 1 | 0 | 0 | 0 | 0 | 0 | 0 | 0 | 1 | 0
2007-03-13 | 0 | 0 | 0 | 1 | 0 | 0 | 0 | 0 | 0 | 0 | 1 | 1
2007-03-14 | 0 | 0 | 0 | 0 | 1 | 0 | 0 | 0 | 0 | 0 | 1 | 1
2007-03-15 | 0 | 0 | 0 | 0 | 0 | 1 | 0 | 0 | 0 | 0 | 1 | 1
2007-03-16 | 0 | 0 | 0 | 0 | 0 | 0 | 1 | 0 | 0 | 0 | 1 | 0
2007-03-17 | 0 | 0 | 0 | 0 | 0 | 0 | 0 | 1 | 0 | 1 | 0 | 0
2007-03-18 | 0 | 0 | 0 | 0 | 0 | 0 | 0 | 0 | 1 | 1 | 0 | 0
2007-03-19 | 0 | 0 | 1 | 0 | 0 | 0 | 0 | 0 | 0 | 0 | 1 | 0
2007-03-20 | 0 | 0 | 0 | 1 | 0 | 0 | 0 | 0 | 0 | 0 | 1 | 1
2007-03-21 | 0 | 0 | 0 | 0 | 1 | 0 | 0 | 0 | 0 | 0 | 1 | 1
2007-03-22 | 0 | 0 | 0 | 0 | 0 | 1 | 0 | 0 | 0 | 0 | 1 | 1
2007-03-23 | 0 | 0 | 0 | 0 | 0 | 0 | 1 | 0 | 0 | 0 | 1 | 0
2007-03-24 | 0 | 0 | 0 | 0 | 0 | 0 | 0 | 1 | 0 | 1 | 0 | 0
2007-03-25 | 0 | 0 | 0 | 0 | 0 | 0 | 0 | 0 | 1 | 1 | 0 | 0
2007-03-26 | 0 | 0 | 1 | 0 | 0 | 0 | 0 | 0 | 0 | 0 | 1 | 0
2007-03-27 | 0 | 0 | 0 | 1 | 0 | 0 | 0 | 0 | 0 | 0 | 1 | 1
2007-03-28 | 0 | 0 | 0 | 0 | 1 | 0 | 0 | 0 | 0 | 0 | 1 | 1
2007-03-29 | 0 | 0 | 0 | 0 | 0 | 1 | 0 | 0 | 0 | 0 | 1 | 1
2007-03-30 | 0 | 0 | 0 | 0 | 0 | 0 | 1 | 0 | 0 | 0 | 1 | 0
2007-03-31 | 0 | 0 | 0 | 0 | 0 | 0 | 0 | 1 | 0 | 1 | 0 | 0
2007-04-01 | 0 | 0 | 0 | 0 | 0 | 0 | 0 | 0 | 1 | 1 | 0 | 0
2007-04-02 | 0 | 0 | 1 | 0 | 0 | 0 | 0 | 0 | 0 | 0 | 1 | 0
2007-04-03 | 0 | 0 | 0 | 1 | 0 | 0 | 0 | 0 | 0 | 0 | 1 | 1
2007-04-04 | 0 | 0 | 0 | 0 | 1 | 0 | 0 | 0 | 0 | 0 | 1 | 1
2007-04-05 | 0 | 0 | 0 | 0 | 0 | 1 | 0 | 0 | 0 | 0 | 1 | 1
2007-04-06 | 0 | 0 | 0 | 0 | 0 | 0 | 1 | 0 | 0 | 0 | 1 | 0
2007-04-07 | 0 | 0 | 0 | 0 | 0 | 0 | 0 | 1 | 0 | 1 | 0 | 0
2007-04-08 | 0 | 0 | 0 | 0 | 0 | 0 | 0 | 0 | 1 | 1 | 0 | 0
2007-04-09 | 0 | 0 | 1 | 0 | 0 | 0 | 0 | 0 | 0 | 0 | 1 | 0
2007-04-10 | 0 | 0 | 0 | 1 | 0 | 0 | 0 | 0 | 0 | 0 | 1 | 1
2007-04-11 | 0 | 0 | 0 | 0 | 1 | 0 | 0 | 0 | 0 | 0 | 1 | 1
2007-04-12 | 0 | 0 | 0 | 0 | 0 | 1 | 0 | 0 | 0 | 0 | 1 | 1
2007-04-13 | 0 | 0 | 0 | 0 | 0 | 0 | 1 | 0 | 0 | 0 | 1 | 0
2007-04-14 | 0 | 0 | 0 | 0 | 0 | 0 | 0 | 1 | 0 | 1 | 0 | 0
2007-04-15 | 0 | 0 | 0 | 0 | 0 | 0 | 0 | 0 | 1 | 1 | 0 | 0
2007-04-16 | 0 | 0 | 1 | 0 | 0 | 0 | 0 | 0 | 0 | 0 | 1 | 0
2007-04-17 | 0 | 0 | 0 | 1 | 0 | 0 | 0 | 0 | 0 | 0 | 1 | 1
2007-04-18 | 0 | 0 | 0 | 0 | 1 | 0 | 0 | 0 | 0 | 0 | 1 | 1
2007-04-19 | 0 | 0 | 0 | 0 | 0 | 1 | 0 | 0 | 0 | 0 | 1 | 1
2007-04-20 | 0 | 0 | 0 | 0 | 0 | 0 | 1 | 0 | 0 | 0 | 1 | 0
2007-04-21 | 0 | 0 | 0 | 0 | 0 | 0 | 0 | 1 | 0 | 1 | 0 | 0
2007-04-22 | 0 | 0 | 0 | 0 | 0 | 0 | 0 | 0 | 1 | 1 | 0 | 0
2007-04-23 | 0 | 0 | 1 | 0 | 0 | 0 | 0 | 0 | 0 | 0 | 1 | 0
2007-04-24 | 0 | 0 | 0 | 1 | 0 | 0 | 0 | 0 | 0 | 0 | 1 | 1
2007-04-25 | 0 | 0 | 0 | 0 | 1 | 0 | 0 | 0 | 0 | 0 | 1 | 1
2007-04-26 | 0 | 0 | 0 | 0 | 0 | 1 | 0 | 0 | 0 | 0 | 1 | 1
2007-04-27 | 0 | 0 | 0 | 0 | 0 | 0 | 1 | 0 | 0 | 0 | 1 | 0
2007-04-28 | 0 | 0 | 0 | 0 | 0 | 0 | 0 | 1 | 0 | 1 | 0 | 0
2007-04-29 | 0 | 0 | 0 | 0 | 0 | 0 | 0 | 0 | 1 | 1 | 0 | 0
2007-04-30 | 0 | 0 | 1 | 0 | 0 | 0 | 0 | 0 | 0 | 0 | 1 | 0
2007-05-01 | 0 | 0 | 0 | 1 | 0 | 0 | 0 | 0 | 0 | 0 | 1 | 1
2007-05-02 | 0 | 0 | 0 | 0 | 1 | 0 | 0 | 0 | 0 | 0 | 1 | 1
2007-05-03 | 0 | 0 | 0 | 0 | 0 | 1 | 0 | 0 | 0 | 0 | 1 | 1
2007-05-04 | 0 | 0 | 0 | 0 | 0 | 0 | 1 | 0 | 0 | 0 | 1 | 0
2007-05-05 | 0 | 0 | 0 | 0 | 0 | 0 | 0 | 1 | 0 | 1 | 0 | 0
2007-05-06 | 0 | 0 | 0 | 0 | 0 | 0 | 0 | 0 | 1 | 1 | 0 | 0
2007-05-07 | 0 | 0 | 1 | 0 | 0 | 0 | 0 | 0 | 0 | 0 | 1 | 0
2007-05-08 | 0 | 0 | 0 | 1 | 0 | 0 | 0 | 0 | 0 | 0 | 1 | 1
2007-05-09 | 0 | 0 | 0 | 0 | 1 | 0 | 0 | 0 | 0 | 0 | 1 | 1
2007-05-10 | 0 | 0 | 0 | 0 | 0 | 1 | 0 | 0 | 0 | 0 | 1 | 1
2007-05-11 | 0 | 0 | 0 | 0 | 0 | 0 | 1 | 0 | 0 | 0 | 1 | 0
2007-05-12 | 0 | 0 | 0 | 0 | 0 | 0 | 0 | 1 | 0 | 1 | 0 | 0
2007-05-13 | 0 | 0 | 0 | 0 | 0 | 0 | 0 | 0 | 1 | 1 | 0 | 0
2007-05-14 | 0 | 0 | 1 | 0 | 0 | 0 | 0 | 0 | 0 | 0 | 1 | 0
2007-05-15 | 0 | 0 | 0 | 1 | 0 | 0 | 0 | 0 | 0 | 0 | 1 | 1
2007-05-16 | 0 | 0 | 0 | 0 | 1 | 0 | 0 | 0 | 0 | 0 | 1 | 1
2007-05-17 | 0 | 0 | 0 | 0 | 0 | 1 | 0 | 0 | 0 | 0 | 1 | 1
2007-05-18 | 0 | 0 | 0 | 0 | 0 | 0 | 1 | 0 | 0 | 0 | 1 | 0
2007-05-19 | 0 | 0 | 0 | 0 | 0 | 0 | 0 | 1 | 0 | 1 | 0 | 0
2007-05-20 | 0 | 0 | 0 | 0 | 0 | 0 | 0 | 0 | 1 | 1 | 0 | 0
2007-05-21 | 0 | 0 | 1 | 0 | 0 | 0 | 0 | 0 | 0 | 0 | 1 | 0
2007-05-22 | 0 | 0 | 0 | 1 | 0 | 0 | 0 | 0 | 0 | 0 | 1 | 1
2007-05-23 | 0 | 0 | 0 | 0 | 1 | 0 | 0 | 0 | 0 | 0 | 1 | 1
2007-05-24 | 0 | 0 | 0 | 0 | 0 | 1 | 0 | 0 | 0 | 0 | 1 | 1
2007-05-25 | 0 | 0 | 0 | 0 | 0 | 0 | 1 | 0 | 0 | 0 | 1 | 0
2007-05-26 | 0 | 0 | 0 | 0 | 0 | 0 | 0 | 1 | 0 | 1 | 0 | 0
2007-05-27 | 0 | 0 | 0 | 0 | 0 | 0 | 0 | 0 | 1 | 1 | 0 | 0
2007-05-28 | 0 | 0 | 1 | 0 | 0 | 0 | 0 | 0 | 0 | 1 | 0 | 0
2007-05-29 | 0 | 0 | 0 | 1 | 0 | 0 | 0 | 0 | 0 | 0 | 1 | 1
2007-05-30 | 0 | 0 | 0 | 0 | 1 | 0 | 0 | 0 | 0 | 0 | 1 | 1
2007-05-31 | 0 | 0 | 0 | 0 | 0 | 1 | 0 | 0 | 0 | 0 | 1 | 1
2007-06-01 | 0 | 1 | 0 | 0 | 0 | 0 | 1 | 0 | 0 | 0 | 1 | 0
2007-06-02 | 0 | 1 | 0 | 0 | 0 | 0 | 0 | 1 | 0 | 1 | 0 | 0
2007-06-03 | 0 | 1 | 0 | 0 | 0 | 0 | 0 | 0 | 1 | 1 | 0 | 0
2007-06-04 | 0 | 1 | 1 | 0 | 0 | 0 | 0 | 0 | 0 | 0 | 1 | 0
2007-06-05 | 0 | 1 | 0 | 1 | 0 | 0 | 0 | 0 | 0 | 0 | 1 | 1
2007-06-06 | 0 | 1 | 0 | 0 | 1 | 0 | 0 | 0 | 0 | 0 | 1 | 1
2007-06-07 | 0 | 1 | 0 | 0 | 0 | 1 | 0 | 0 | 0 | 0 | 1 | 1
2007-06-08 | 0 | 1 | 0 | 0 | 0 | 0 | 1 | 0 | 0 | 0 | 1 | 0
2007-06-09 | 0 | 1 | 0 | 0 | 0 | 0 | 0 | 1 | 0 | 1 | 0 | 0
2007-06-10 | 0 | 1 | 0 | 0 | 0 | 0 | 0 | 0 | 1 | 1 | 0 | 0
2007-06-11 | 0 | 1 | 1 | 0 | 0 | 0 | 0 | 0 | 0 | 0 | 1 | 0
2007-06-12 | 0 | 1 | 0 | 1 | 0 | 0 | 0 | 0 | 0 | 0 | 1 | 1
2007-06-13 | 0 | 1 | 0 | 0 | 1 | 0 | 0 | 0 | 0 | 0 | 1 | 1
2007-06-14 | 0 | 1 | 0 | 0 | 0 | 1 | 0 | 0 | 0 | 0 | 1 | 1
2007-06-15 | 0 | 1 | 0 | 0 | 0 | 0 | 1 | 0 | 0 | 0 | 1 | 0
2007-06-16 | 0 | 1 | 0 | 0 | 0 | 0 | 0 | 1 | 0 | 1 | 0 | 0
2007-06-17 | 0 | 1 | 0 | 0 | 0 | 0 | 0 | 0 | 1 | 1 | 0 | 0
2007-06-18 | 0 | 1 | 1 | 0 | 0 | 0 | 0 | 0 | 0 | 0 | 1 | 0
2007-06-19 | 0 | 1 | 0 | 1 | 0 | 0 | 0 | 0 | 0 | 0 | 1 | 1
2007-06-20 | 0 | 1 | 0 | 0 | 1 | 0 | 0 | 0 | 0 | 0 | 1 | 1
2007-06-21 | 0 | 1 | 0 | 0 | 0 | 1 | 0 | 0 | 0 | 0 | 1 | 1
2007-06-22 | 0 | 1 | 0 | 0 | 0 | 0 | 1 | 0 | 0 | 0 | 1 | 0
2007-06-23 | 0 | 1 | 0 | 0 | 0 | 0 | 0 | 1 | 0 | 1 | 0 | 0
2007-06-24 | 0 | 1 | 0 | 0 | 0 | 0 | 0 | 0 | 1 | 1 | 0 | 0
2007-06-25 | 0 | 1 | 1 | 0 | 0 | 0 | 0 | 0 | 0 | 0 | 1 | 0
2007-06-26 | 0 | 1 | 0 | 1 | 0 | 0 | 0 | 0 | 0 | 0 | 1 | 1
2007-06-27 | 0 | 1 | 0 | 0 | 1 | 0 | 0 | 0 | 0 | 0 | 1 | 1
2007-06-28 | 0 | 1 | 0 | 0 | 0 | 1 | 0 | 0 | 0 | 0 | 1 | 1
2007-06-29 | 0 | 1 | 0 | 0 | 0 | 0 | 1 | 0 | 0 | 0 | 1 | 0
2007-06-30 | 0 | 1 | 0 | 0 | 0 | 0 | 0 | 1 | 0 | 1 | 0 | 0
2007-07-01 | 0 | 1 | 0 | 0 | 0 | 0 | 0 | 0 | 1 | 1 | 0 | 0
2007-07-02 | 0 | 1 | 1 | 0 | 0 | 0 | 0 | 0 | 0 | 0 | 1 | 0
2007-07-03 | 0 | 1 | 0 | 1 | 0 | 0 | 0 | 0 | 0 | 0 | 1 | 1
2007-07-04 | 0 | 1 | 0 | 0 | 1 | 0 | 0 | 0 | 0 | 1 | 0 | 1
2007-07-05 | 0 | 1 | 0 | 0 | 0 | 1 | 0 | 0 | 0 | 0 | 1 | 1
2007-07-06 | 0 | 1 | 0 | 0 | 0 | 0 | 1 | 0 | 0 | 0 | 1 | 0
2007-07-07 | 0 | 1 | 0 | 0 | 0 | 0 | 0 | 1 | 0 | 1 | 0 | 0
2007-07-08 | 0 | 1 | 0 | 0 | 0 | 0 | 0 | 0 | 1 | 1 | 0 | 0
2007-07-09 | 0 | 1 | 1 | 0 | 0 | 0 | 0 | 0 | 0 | 0 | 1 | 0
2007-07-10 | 0 | 1 | 0 | 1 | 0 | 0 | 0 | 0 | 0 | 0 | 1 | 1
2007-07-11 | 0 | 1 | 0 | 0 | 1 | 0 | 0 | 0 | 0 | 0 | 1 | 1
2007-07-12 | 0 | 1 | 0 | 0 | 0 | 1 | 0 | 0 | 0 | 0 | 1 | 1
2007-07-13 | 0 | 1 | 0 | 0 | 0 | 0 | 1 | 0 | 0 | 0 | 1 | 0
2007-07-14 | 0 | 1 | 0 | 0 | 0 | 0 | 0 | 1 | 0 | 1 | 0 | 0
2007-07-15 | 0 | 1 | 0 | 0 | 0 | 0 | 0 | 0 | 1 | 1 | 0 | 0
2007-07-16 | 0 | 1 | 1 | 0 | 0 | 0 | 0 | 0 | 0 | 0 | 1 | 0
2007-07-17 | 0 | 1 | 0 | 1 | 0 | 0 | 0 | 0 | 0 | 0 | 1 | 1
2007-07-18 | 0 | 1 | 0 | 0 | 1 | 0 | 0 | 0 | 0 | 0 | 1 | 1
2007-07-19 | 0 | 1 | 0 | 0 | 0 | 1 | 0 | 0 | 0 | 0 | 1 | 1
2007-07-20 | 0 | 1 | 0 | 0 | 0 | 0 | 1 | 0 | 0 | 0 | 1 | 0
2007-07-21 | 0 | 1 | 0 | 0 | 0 | 0 | 0 | 1 | 0 | 1 | 0 | 0
2007-07-22 | 0 | 1 | 0 | 0 | 0 | 0 | 0 | 0 | 1 | 1 | 0 | 0
2007-07-23 | 0 | 1 | 1 | 0 | 0 | 0 | 0 | 0 | 0 | 0 | 1 | 0
2007-07-24 | 0 | 1 | 0 | 1 | 0 | 0 | 0 | 0 | 0 | 0 | 1 | 1
2007-07-25 | 0 | 1 | 0 | 0 | 1 | 0 | 0 | 0 | 0 | 0 | 1 | 1
2007-07-26 | 0 | 1 | 0 | 0 | 0 | 1 | 0 | 0 | 0 | 0 | 1 | 1
2007-07-27 | 0 | 1 | 0 | 0 | 0 | 0 | 1 | 0 | 0 | 0 | 1 | 0
2007-07-28 | 0 | 1 | 0 | 0 | 0 | 0 | 0 | 1 | 0 | 1 | 0 | 0
2007-07-29 | 0 | 1 | 0 | 0 | 0 | 0 | 0 | 0 | 1 | 1 | 0 | 0
2007-07-30 | 0 | 1 | 1 | 0 | 0 | 0 | 0 | 0 | 0 | 0 | 1 | 0
2007-07-31 | 0 | 1 | 0 | 1 | 0 | 0 | 0 | 0 | 0 | 0 | 1 | 1
2007-08-01 | 0 | 1 | 0 | 0 | 1 | 0 | 0 | 0 | 0 | 0 | 1 | 1
2007-08-02 | 0 | 1 | 0 | 0 | 0 | 1 | 0 | 0 | 0 | 0 | 1 | 1
2007-08-03 | 0 | 1 | 0 | 0 | 0 | 0 | 1 | 0 | 0 | 0 | 1 | 0
2007-08-04 | 0 | 1 | 0 | 0 | 0 | 0 | 0 | 1 | 0 | 1 | 0 | 0
2007-08-05 | 0 | 1 | 0 | 0 | 0 | 0 | 0 | 0 | 1 | 1 | 0 | 0
2007-08-06 | 0 | 1 | 1 | 0 | 0 | 0 | 0 | 0 | 0 | 0 | 1 | 0
2007-08-07 | 0 | 1 | 0 | 1 | 0 | 0 | 0 | 0 | 0 | 0 | 1 | 1
2007-08-08 | 0 | 1 | 0 | 0 | 1 | 0 | 0 | 0 | 0 | 0 | 1 | 1
2007-08-09 | 0 | 1 | 0 | 0 | 0 | 1 | 0 | 0 | 0 | 0 | 1 | 1
2007-08-10 | 0 | 1 | 0 | 0 | 0 | 0 | 1 | 0 | 0 | 0 | 1 | 0
2007-08-11 | 0 | 1 | 0 | 0 | 0 | 0 | 0 | 1 | 0 | 1 | 0 | 0
2007-08-12 | 0 | 1 | 0 | 0 | 0 | 0 | 0 | 0 | 1 | 1 | 0 | 0
2007-08-13 | 0 | 1 | 1 | 0 | 0 | 0 | 0 | 0 | 0 | 0 | 1 | 0
2007-08-14 | 0 | 1 | 0 | 1 | 0 | 0 | 0 | 0 | 0 | 0 | 1 | 1
2007-08-15 | 0 | 1 | 0 | 0 | 1 | 0 | 0 | 0 | 0 | 0 | 1 | 1
2007-08-16 | 0 | 1 | 0 | 0 | 0 | 1 | 0 | 0 | 0 | 0 | 1 | 1
2007-08-17 | 0 | 1 | 0 | 0 | 0 | 0 | 1 | 0 | 0 | 0 | 1 | 0
2007-08-18 | 0 | 1 | 0 | 0 | 0 | 0 | 0 | 1 | 0 | 1 | 0 | 0
2007-08-19 | 0 | 1 | 0 | 0 | 0 | 0 | 0 | 0 | 1 | 1 | 0 | 0
2007-08-20 | 0 | 1 | 1 | 0 | 0 | 0 | 0 | 0 | 0 | 0 | 1 | 0
2007-08-21 | 0 | 1 | 0 | 1 | 0 | 0 | 0 | 0 | 0 | 0 | 1 | 1
2007-08-22 | 0 | 1 | 0 | 0 | 1 | 0 | 0 | 0 | 0 | 0 | 1 | 1
2007-08-23 | 0 | 1 | 0 | 0 | 0 | 1 | 0 | 0 | 0 | 0 | 1 | 1
2007-08-24 | 0 | 1 | 0 | 0 | 0 | 0 | 1 | 0 | 0 | 0 | 1 | 0
2007-08-25 | 0 | 1 | 0 | 0 | 0 | 0 | 0 | 1 | 0 | 1 | 0 | 0
2007-08-26 | 0 | 1 | 0 | 0 | 0 | 0 | 0 | 0 | 1 | 1 | 0 | 0
2007-08-27 | 0 | 1 | 1 | 0 | 0 | 0 | 0 | 0 | 0 | 0 | 1 | 0
2007-08-28 | 0 | 1 | 0 | 1 | 0 | 0 | 0 | 0 | 0 | 0 | 1 | 1
2007-08-29 | 0 | 1 | 0 | 0 | 1 | 0 | 0 | 0 | 0 | 0 | 1 | 1
2007-08-30 | 0 | 1 | 0 | 0 | 0 | 1 | 0 | 0 | 0 | 0 | 1 | 1
2007-08-31 | 0 | 1 | 0 | 0 | 0 | 0 | 1 | 0 | 0 | 0 | 1 | 0
2007-09-01 | 0 | 1 | 0 | 0 | 0 | 0 | 0 | 1 | 0 | 1 | 0 | 0
2007-09-02 | 0 | 1 | 0 | 0 | 0 | 0 | 0 | 0 | 1 | 1 | 0 | 0
2007-09-03 | 0 | 1 | 1 | 0 | 0 | 0 | 0 | 0 | 0 | 1 | 0 | 0
2007-09-04 | 0 | 1 | 0 | 1 | 0 | 0 | 0 | 0 | 0 | 0 | 1 | 1
2007-09-05 | 0 | 1 | 0 | 0 | 1 | 0 | 0 | 0 | 0 | 0 | 1 | 1
2007-09-06 | 0 | 1 | 0 | 0 | 0 | 1 | 0 | 0 | 0 | 0 | 1 | 1
2007-09-07 | 0 | 1 | 0 | 0 | 0 | 0 | 1 | 0 | 0 | 0 | 1 | 0
2007-09-08 | 0 | 1 | 0 | 0 | 0 | 0 | 0 | 1 | 0 | 1 | 0 | 0
2007-09-09 | 0 | 1 | 0 | 0 | 0 | 0 | 0 | 0 | 1 | 1 | 0 | 0
2007-09-10 | 0 | 1 | 1 | 0 | 0 | 0 | 0 | 0 | 0 | 0 | 1 | 0
2007-09-11 | 0 | 1 | 0 | 1 | 0 | 0 | 0 | 0 | 0 | 0 | 1 | 1
2007-09-12 | 0 | 1 | 0 | 0 | 1 | 0 | 0 | 0 | 0 | 0 | 1 | 1
2007-09-13 | 0 | 1 | 0 | 0 | 0 | 1 | 0 | 0 | 0 | 0 | 1 | 1
2007-09-14 | 0 | 1 | 0 | 0 | 0 | 0 | 1 | 0 | 0 | 0 | 1 | 0
2007-09-15 | 0 | 1 | 0 | 0 | 0 | 0 | 0 | 1 | 0 | 1 | 0 | 0
2007-09-16 | 0 | 1 | 0 | 0 | 0 | 0 | 0 | 0 | 1 | 1 | 0 | 0
2007-09-17 | 0 | 1 | 1 | 0 | 0 | 0 | 0 | 0 | 0 | 0 | 1 | 0
2007-09-18 | 0 | 1 | 0 | 1 | 0 | 0 | 0 | 0 | 0 | 0 | 1 | 1
2007-09-19 | 0 | 1 | 0 | 0 | 1 | 0 | 0 | 0 | 0 | 0 | 1 | 1
2007-09-20 | 0 | 1 | 0 | 0 | 0 | 1 | 0 | 0 | 0 | 0 | 1 | 1
2007-09-21 | 0 | 1 | 0 | 0 | 0 | 0 | 1 | 0 | 0 | 0 | 1 | 0
2007-09-22 | 0 | 1 | 0 | 0 | 0 | 0 | 0 | 1 | 0 | 1 | 0 | 0
2007-09-23 | 0 | 1 | 0 | 0 | 0 | 0 | 0 | 0 | 1 | 1 | 0 | 0
2007-09-24 | 0 | 1 | 1 | 0 | 0 | 0 | 0 | 0 | 0 | 0 | 1 | 0
2007-09-25 | 0 | 1 | 0 | 1 | 0 | 0 | 0 | 0 | 0 | 0 | 1 | 1
2007-09-26 | 0 | 1 | 0 | 0 | 1 | 0 | 0 | 0 | 0 | 0 | 1 | 1
2007-09-27 | 0 | 1 | 0 | 0 | 0 | 1 | 0 | 0 | 0 | 0 | 1 | 1
2007-09-28 | 0 | 1 | 0 | 0 | 0 | 0 | 1 | 0 | 0 | 0 | 1 | 0
2007-09-29 | 0 | 1 | 0 | 0 | 0 | 0 | 0 | 1 | 0 | 1 | 0 | 0
2007-09-30 | 0 | 1 | 0 | 0 | 0 | 0 | 0 | 0 | 1 | 1 | 0 | 0
2007-10-01 | 0 | 0 | 1 | 0 | 0 | 0 | 0 | 0 | 0 | 0 | 1 | 0
2007-10-02 | 0 | 0 | 0 | 1 | 0 | 0 | 0 | 0 | 0 | 0 | 1 | 1
2007-10-03 | 0 | 0 | 0 | 0 | 1 | 0 | 0 | 0 | 0 | 0 | 1 | 1
2007-10-04 | 0 | 0 | 0 | 0 | 0 | 1 | 0 | 0 | 0 | 0 | 1 | 1
2007-10-05 | 0 | 0 | 0 | 0 | 0 | 0 | 1 | 0 | 0 | 0 | 1 | 0
2007-10-06 | 0 | 0 | 0 | 0 | 0 | 0 | 0 | 1 | 0 | 1 | 0 | 0
2007-10-07 | 0 | 0 | 0 | 0 | 0 | 0 | 0 | 0 | 1 | 1 | 0 | 0
2007-10-08 | 0 | 0 | 1 | 0 | 0 | 0 | 0 | 0 | 0 | 0 | 1 | 0
2007-10-09 | 0 | 0 | 0 | 1 | 0 | 0 | 0 | 0 | 0 | 0 | 1 | 1
2007-10-10 | 0 | 0 | 0 | 0 | 1 | 0 | 0 | 0 | 0 | 0 | 1 | 1
2007-10-11 | 0 | 0 | 0 | 0 | 0 | 1 | 0 | 0 | 0 | 0 | 1 | 1
2007-10-12 | 0 | 0 | 0 | 0 | 0 | 0 | 1 | 0 | 0 | 0 | 1 | 0
2007-10-13 | 0 | 0 | 0 | 0 | 0 | 0 | 0 | 1 | 0 | 1 | 0 | 0
2007-10-14 | 0 | 0 | 0 | 0 | 0 | 0 | 0 | 0 | 1 | 1 | 0 | 0
2007-10-15 | 0 | 0 | 1 | 0 | 0 | 0 | 0 | 0 | 0 | 0 | 1 | 0
2007-10-16 | 0 | 0 | 0 | 1 | 0 | 0 | 0 | 0 | 0 | 0 | 1 | 1
2007-10-17 | 0 | 0 | 0 | 0 | 1 | 0 | 0 | 0 | 0 | 0 | 1 | 1
2007-10-18 | 0 | 0 | 0 | 0 | 0 | 1 | 0 | 0 | 0 | 0 | 1 | 1
2007-10-19 | 0 | 0 | 0 | 0 | 0 | 0 | 1 | 0 | 0 | 0 | 1 | 0
2007-10-20 | 0 | 0 | 0 | 0 | 0 | 0 | 0 | 1 | 0 | 1 | 0 | 0
2007-10-21 | 0 | 0 | 0 | 0 | 0 | 0 | 0 | 0 | 1 | 1 | 0 | 0
2007-10-22 | 0 | 0 | 1 | 0 | 0 | 0 | 0 | 0 | 0 | 0 | 1 | 0
2007-10-23 | 0 | 0 | 0 | 1 | 0 | 0 | 0 | 0 | 0 | 0 | 1 | 1
2007-10-24 | 0 | 0 | 0 | 0 | 1 | 0 | 0 | 0 | 0 | 0 | 1 | 1
2007-10-25 | 0 | 0 | 0 | 0 | 0 | 1 | 0 | 0 | 0 | 0 | 1 | 1
2007-10-26 | 0 | 0 | 0 | 0 | 0 | 0 | 1 | 0 | 0 | 0 | 1 | 0
2007-10-27 | 0 | 0 | 0 | 0 | 0 | 0 | 0 | 1 | 0 | 1 | 0 | 0
2007-10-28 | 0 | 0 | 0 | 0 | 0 | 0 | 0 | 0 | 1 | 1 | 0 | 0
2007-10-29 | 0 | 0 | 1 | 0 | 0 | 0 | 0 | 0 | 0 | 0 | 1 | 0
2007-10-30 | 0 | 0 | 0 | 1 | 0 | 0 | 0 | 0 | 0 | 0 | 1 | 1
2007-10-31 | 0 | 0 | 0 | 0 | 1 | 0 | 0 | 0 | 0 | 0 | 1 | 1
2007-11-01 | 0 | 0 | 0 | 0 | 0 | 1 | 0 | 0 | 0 | 0 | 1 | 1
2007-11-02 | 0 | 0 | 0 | 0 | 0 | 0 | 1 | 0 | 0 | 0 | 1 | 0
2007-11-03 | 0 | 0 | 0 | 0 | 0 | 0 | 0 | 1 | 0 | 1 | 0 | 0
2007-11-04 | 0 | 0 | 0 | 0 | 0 | 0 | 0 | 0 | 1 | 1 | 0 | 0
2007-11-05 | 0 | 0 | 1 | 0 | 0 | 0 | 0 | 0 | 0 | 0 | 1 | 0
2007-11-06 | 0 | 0 | 0 | 1 | 0 | 0 | 0 | 0 | 0 | 0 | 1 | 1
2007-11-07 | 0 | 0 | 0 | 0 | 1 | 0 | 0 | 0 | 0 | 0 | 1 | 1
2007-11-08 | 0 | 0 | 0 | 0 | 0 | 1 | 0 | 0 | 0 | 0 | 1 | 1
2007-11-09 | 0 | 0 | 0 | 0 | 0 | 0 | 1 | 0 | 0 | 0 | 1 | 0
2007-11-10 | 0 | 0 | 0 | 0 | 0 | 0 | 0 | 1 | 0 | 1 | 0 | 0
2007-11-11 | 0 | 0 | 0 | 0 | 0 | 0 | 0 | 0 | 1 | 1 | 0 | 0
2007-11-12 | 0 | 0 | 1 | 0 | 0 | 0 | 0 | 0 | 0 | 0 | 1 | 0
2007-11-13 | 0 | 0 | 0 | 1 | 0 | 0 | 0 | 0 | 0 | 0 | 1 | 1
2007-11-14 | 0 | 0 | 0 | 0 | 1 | 0 | 0 | 0 | 0 | 0 | 1 | 1
2007-11-15 | 0 | 0 | 0 | 0 | 0 | 1 | 0 | 0 | 0 | 0 | 1 | 1
2007-11-16 | 0 | 0 | 0 | 0 | 0 | 0 | 1 | 0 | 0 | 0 | 1 | 0
2007-11-17 | 0 | 0 | 0 | 0 | 0 | 0 | 0 | 1 | 0 | 1 | 0 | 0
2007-11-18 | 0 | 0 | 0 | 0 | 0 | 0 | 0 | 0 | 1 | 1 | 0 | 0
2007-11-19 | 0 | 0 | 1 | 0 | 0 | 0 | 0 | 0 | 0 | 0 | 1 | 0
2007-11-20 | 0 | 0 | 0 | 1 | 0 | 0 | 0 | 0 | 0 | 0 | 1 | 1
2007-11-21 | 0 | 0 | 0 | 0 | 1 | 0 | 0 | 0 | 0 | 0 | 1 | 1
2007-11-22 | 0 | 0 | 0 | 0 | 0 | 1 | 0 | 0 | 0 | 1 | 0 | 1
2007-11-23 | 0 | 0 | 0 | 0 | 0 | 0 | 1 | 0 | 0 | 1 | 0 | 0
2007-11-24 | 0 | 0 | 0 | 0 | 0 | 0 | 0 | 1 | 0 | 1 | 0 | 0
2007-11-25 | 0 | 0 | 0 | 0 | 0 | 0 | 0 | 0 | 1 | 1 | 0 | 0
2007-11-26 | 0 | 0 | 1 | 0 | 0 | 0 | 0 | 0 | 0 | 0 | 1 | 0
2007-11-27 | 0 | 0 | 0 | 1 | 0 | 0 | 0 | 0 | 0 | 0 | 1 | 1
2007-11-28 | 0 | 0 | 0 | 0 | 1 | 0 | 0 | 0 | 0 | 0 | 1 | 1
2007-11-29 | 0 | 0 | 0 | 0 | 0 | 1 | 0 | 0 | 0 | 0 | 1 | 1
2007-11-30 | 0 | 0 | 0 | 0 | 0 | 0 | 1 | 0 | 0 | 0 | 1 | 0
2007-12-01 | 1 | 0 | 0 | 0 | 0 | 0 | 0 | 1 | 0 | 1 | 0 | 0
2007-12-02 | 1 | 0 | 0 | 0 | 0 | 0 | 0 | 0 | 1 | 1 | 0 | 0
2007-12-03 | 1 | 0 | 1 | 0 | 0 | 0 | 0 | 0 | 0 | 0 | 1 | 0
2007-12-04 | 1 | 0 | 0 | 1 | 0 | 0 | 0 | 0 | 0 | 0 | 1 | 1
2007-12-05 | 1 | 0 | 0 | 0 | 1 | 0 | 0 | 0 | 0 | 0 | 1 | 1
2007-12-06 | 1 | 0 | 0 | 0 | 0 | 1 | 0 | 0 | 0 | 0 | 1 | 1
2007-12-07 | 1 | 0 | 0 | 0 | 0 | 0 | 1 | 0 | 0 | 0 | 1 | 0
2007-12-08 | 1 | 0 | 0 | 0 | 0 | 0 | 0 | 1 | 0 | 1 | 0 | 0
2007-12-09 | 1 | 0 | 0 | 0 | 0 | 0 | 0 | 0 | 1 | 1 | 0 | 0
2007-12-10 | 1 | 0 | 1 | 0 | 0 | 0 | 0 | 0 | 0 | 0 | 1 | 0
2007-12-11 | 1 | 0 | 0 | 1 | 0 | 0 | 0 | 0 | 0 | 0 | 1 | 1
2007-12-12 | 1 | 0 | 0 | 0 | 1 | 0 | 0 | 0 | 0 | 0 | 1 | 1
2007-12-13 | 1 | 0 | 0 | 0 | 0 | 1 | 0 | 0 | 0 | 0 | 1 | 1
2007-12-14 | 1 | 0 | 0 | 0 | 0 | 0 | 1 | 0 | 0 | 0 | 1 | 0
2007-12-15 | 1 | 0 | 0 | 0 | 0 | 0 | 0 | 1 | 0 | 1 | 0 | 0
2007-12-16 | 1 | 0 | 0 | 0 | 0 | 0 | 0 | 0 | 1 | 1 | 0 | 0
2007-12-17 | 1 | 0 | 1 | 0 | 0 | 0 | 0 | 0 | 0 | 0 | 1 | 0
2007-12-18 | 1 | 0 | 0 | 1 | 0 | 0 | 0 | 0 | 0 | 0 | 1 | 1
2007-12-19 | 1 | 0 | 0 | 0 | 1 | 0 | 0 | 0 | 0 | 0 | 1 | 1
2007-12-20 | 1 | 0 | 0 | 0 | 0 | 1 | 0 | 0 | 0 | 0 | 1 | 1
2007-12-21 | 1 | 0 | 0 | 0 | 0 | 0 | 1 | 0 | 0 | 0 | 1 | 0
2007-12-22 | 1 | 0 | 0 | 0 | 0 | 0 | 0 | 1 | 0 | 1 | 0 | 0
2007-12-23 | 1 | 0 | 0 | 0 | 0 | 0 | 0 | 0 | 1 | 1 | 0 | 0
2007-12-24 | 1 | 0 | 1 | 0 | 0 | 0 | 0 | 0 | 0 | 0 | 1 | 0
2007-12-25 | 1 | 0 | 0 | 1 | 0 | 0 | 0 | 0 | 0 | 1 | 0 | 1
2007-12-26 | 1 | 0 | 0 | 0 | 1 | 0 | 0 | 0 | 0 | 0 | 1 | 1
2007-12-27 | 1 | 0 | 0 | 0 | 0 | 1 | 0 | 0 | 0 | 0 | 1 | 1
2007-12-28 | 1 | 0 | 0 | 0 | 0 | 0 | 1 | 0 | 0 | 0 | 1 | 0
2007-12-29 | 1 | 0 | 0 | 0 | 0 | 0 | 0 | 1 | 0 | 1 | 0 | 0
2007-12-30 | 1 | 0 | 0 | 0 | 0 | 0 | 0 | 0 | 1 | 1 | 0 | 0
2007-12-31 | 1 | 0 | 1 | 0 | 0 | 0 | 0 | 0 | 0 | 0 | 1 | 0
2008-01-01 | 1 | 0 | 0 | 1 | 0 | 0 | 0 | 0 | 0 | 1 | 0 | 1
2008-01-02 | 1 | 0 | 0 | 0 | 1 | 0 | 0 | 0 | 0 | 0 | 1 | 1
2008-01-03 | 1 | 0 | 0 | 0 | 0 | 1 | 0 | 0 | 0 | 0 | 1 | 1
2008-01-04 | 1 | 0 | 0 | 0 | 0 | 0 | 1 | 0 | 0 | 0 | 1 | 0
2008-01-05 | 1 | 0 | 0 | 0 | 0 | 0 | 0 | 1 | 0 | 1 | 0 | 0
2008-01-06 | 1 | 0 | 0 | 0 | 0 | 0 | 0 | 0 | 1 | 1 | 0 | 0
2008-01-07 | 1 | 0 | 1 | 0 | 0 | 0 | 0 | 0 | 0 | 0 | 1 | 0
2008-01-08 | 1 | 0 | 0 | 1 | 0 | 0 | 0 | 0 | 0 | 0 | 1 | 1
2008-01-09 | 1 | 0 | 0 | 0 | 1 | 0 | 0 | 0 | 0 | 0 | 1 | 1
2008-01-10 | 1 | 0 | 0 | 0 | 0 | 1 | 0 | 0 | 0 | 0 | 1 | 1
2008-01-11 | 1 | 0 | 0 | 0 | 0 | 0 | 1 | 0 | 0 | 0 | 1 | 0
2008-01-12 | 1 | 0 | 0 | 0 | 0 | 0 | 0 | 1 | 0 | 1 | 0 | 0
2008-01-13 | 1 | 0 | 0 | 0 | 0 | 0 | 0 | 0 | 1 | 1 | 0 | 0
2008-01-14 | 1 | 0 | 1 | 0 | 0 | 0 | 0 | 0 | 0 | 0 | 1 | 0
2008-01-15 | 1 | 0 | 0 | 1 | 0 | 0 | 0 | 0 | 0 | 0 | 1 | 1
2008-01-16 | 1 | 0 | 0 | 0 | 1 | 0 | 0 | 0 | 0 | 0 | 1 | 1
2008-01-17 | 1 | 0 | 0 | 0 | 0 | 1 | 0 | 0 | 0 | 0 | 1 | 1
2008-01-18 | 1 | 0 | 0 | 0 | 0 | 0 | 1 | 0 | 0 | 0 | 1 | 0
2008-01-19 | 1 | 0 | 0 | 0 | 0 | 0 | 0 | 1 | 0 | 1 | 0 | 0
2008-01-20 | 1 | 0 | 0 | 0 | 0 | 0 | 0 | 0 | 1 | 1 | 0 | 0
2008-01-21 | 1 | 0 | 1 | 0 | 0 | 0 | 0 | 0 | 0 | 0 | 1 | 0
2008-01-22 | 1 | 0 | 0 | 1 | 0 | 0 | 0 | 0 | 0 | 0 | 1 | 1
2008-01-23 | 1 | 0 | 0 | 0 | 1 | 0 | 0 | 0 | 0 | 0 | 1 | 1
2008-01-24 | 1 | 0 | 0 | 0 | 0 | 1 | 0 | 0 | 0 | 0 | 1 | 1
2008-01-25 | 1 | 0 | 0 | 0 | 0 | 0 | 1 | 0 | 0 | 0 | 1 | 0
2008-01-26 | 1 | 0 | 0 | 0 | 0 | 0 | 0 | 1 | 0 | 1 | 0 | 0
2008-01-27 | 1 | 0 | 0 | 0 | 0 | 0 | 0 | 0 | 1 | 1 | 0 | 0
2008-01-28 | 1 | 0 | 1 | 0 | 0 | 0 | 0 | 0 | 0 | 0 | 1 | 0
2008-01-29 | 1 | 0 | 0 | 1 | 0 | 0 | 0 | 0 | 0 | 0 | 1 | 1
2008-01-30 | 1 | 0 | 0 | 0 | 1 | 0 | 0 | 0 | 0 | 0 | 1 | 1
2008-01-31 | 1 | 0 | 0 | 0 | 0 | 1 | 0 | 0 | 0 | 0 | 1 | 1
2008-02-01 | 1 | 0 | 0 | 0 | 0 | 0 | 1 | 0 | 0 | 0 | 1 | 0
2008-02-02 | 1 | 0 | 0 | 0 | 0 | 0 | 0 | 1 | 0 | 1 | 0 | 0
2008-02-03 | 1 | 0 | 0 | 0 | 0 | 0 | 0 | 0 | 1 | 1 | 0 | 0
2008-02-04 | 1 | 0 | 1 | 0 | 0 | 0 | 0 | 0 | 0 | 0 | 1 | 0
2008-02-05 | 1 | 0 | 0 | 1 | 0 | 0 | 0 | 0 | 0 | 0 | 1 | 1
2008-02-06 | 1 | 0 | 0 | 0 | 1 | 0 | 0 | 0 | 0 | 0 | 1 | 1
2008-02-07 | 1 | 0 | 0 | 0 | 0 | 1 | 0 | 0 | 0 | 0 | 1 | 1
2008-02-08 | 1 | 0 | 0 | 0 | 0 | 0 | 1 | 0 | 0 | 0 | 1 | 0
2008-02-09 | 1 | 0 | 0 | 0 | 0 | 0 | 0 | 1 | 0 | 1 | 0 | 0
2008-02-10 | 1 | 0 | 0 | 0 | 0 | 0 | 0 | 0 | 1 | 1 | 0 | 0
2008-02-11 | 1 | 0 | 1 | 0 | 0 | 0 | 0 | 0 | 0 | 0 | 1 | 0
2008-02-12 | 1 | 0 | 0 | 1 | 0 | 0 | 0 | 0 | 0 | 0 | 1 | 1
2008-02-13 | 1 | 0 | 0 | 0 | 1 | 0 | 0 | 0 | 0 | 0 | 1 | 1
2008-02-14 | 1 | 0 | 0 | 0 | 0 | 1 | 0 | 0 | 0 | 0 | 1 | 1
2008-02-15 | 1 | 0 | 0 | 0 | 0 | 0 | 1 | 0 | 0 | 0 | 1 | 0
2008-02-16 | 1 | 0 | 0 | 0 | 0 | 0 | 0 | 1 | 0 | 1 | 0 | 0
2008-02-17 | 1 | 0 | 0 | 0 | 0 | 0 | 0 | 0 | 1 | 1 | 0 | 0
2008-02-18 | 1 | 0 | 1 | 0 | 0 | 0 | 0 | 0 | 0 | 1 | 0 | 0
2008-02-19 | 1 | 0 | 0 | 1 | 0 | 0 | 0 | 0 | 0 | 0 | 1 | 1
2008-02-20 | 1 | 0 | 0 | 0 | 1 | 0 | 0 | 0 | 0 | 0 | 1 | 1
2008-02-21 | 1 | 0 | 0 | 0 | 0 | 1 | 0 | 0 | 0 | 0 | 1 | 1
2008-02-22 | 1 | 0 | 0 | 0 | 0 | 0 | 1 | 0 | 0 | 0 | 1 | 0
2008-02-23 | 1 | 0 | 0 | 0 | 0 | 0 | 0 | 1 | 0 | 1 | 0 | 0
2008-02-24 | 1 | 0 | 0 | 0 | 0 | 0 | 0 | 0 | 1 | 1 | 0 | 0
2008-02-25 | 1 | 0 | 1 | 0 | 0 | 0 | 0 | 0 | 0 | 0 | 1 | 0
2008-02-26 | 1 | 0 | 0 | 1 | 0 | 0 | 0 | 0 | 0 | 0 | 1 | 1
2008-02-27 | 1 | 0 | 0 | 0 | 1 | 0 | 0 | 0 | 0 | 0 | 1 | 1
2008-02-28 | 1 | 0 | 0 | 0 | 0 | 1 | 0 | 0 | 0 | 0 | 1 | 1
2008-02-29 | 1 | 0 | 0 | 0 | 0 | 0 | 1 | 0 | 0 | 0 | 1 | 0
2008-03-01 | 0 | 0 | 0 | 0 | 0 | 0 | 0 | 1 | 0 | 1 | 0 | 0
2008-03-02 | 0 | 0 | 0 | 0 | 0 | 0 | 0 | 0 | 1 | 1 | 0 | 0
2008-03-03 | 0 | 0 | 1 | 0 | 0 | 0 | 0 | 0 | 0 | 0 | 1 | 0
2008-03-04 | 0 | 0 | 0 | 1 | 0 | 0 | 0 | 0 | 0 | 0 | 1 | 1
2008-03-05 | 0 | 0 | 0 | 0 | 1 | 0 | 0 | 0 | 0 | 0 | 1 | 1
2008-03-06 | 0 | 0 | 0 | 0 | 0 | 1 | 0 | 0 | 0 | 0 | 1 | 1
2008-03-07 | 0 | 0 | 0 | 0 | 0 | 0 | 1 | 0 | 0 | 0 | 1 | 0
2008-03-08 | 0 | 0 | 0 | 0 | 0 | 0 | 0 | 1 | 0 | 1 | 0 | 0
2008-03-09 | 0 | 0 | 0 | 0 | 0 | 0 | 0 | 0 | 1 | 1 | 0 | 0
2008-03-10 | 0 | 0 | 1 | 0 | 0 | 0 | 0 | 0 | 0 | 0 | 1 | 0
2008-03-11 | 0 | 0 | 0 | 1 | 0 | 0 | 0 | 0 | 0 | 0 | 1 | 1
2008-03-12 | 0 | 0 | 0 | 0 | 1 | 0 | 0 | 0 | 0 | 0 | 1 | 1
2008-03-13 | 0 | 0 | 0 | 0 | 0 | 1 | 0 | 0 | 0 | 0 | 1 | 1
2008-03-14 | 0 | 0 | 0 | 0 | 0 | 0 | 1 | 0 | 0 | 0 | 1 | 0
2008-03-15 | 0 | 0 | 0 | 0 | 0 | 0 | 0 | 1 | 0 | 1 | 0 | 0
2008-03-16 | 0 | 0 | 0 | 0 | 0 | 0 | 0 | 0 | 1 | 1 | 0 | 0
2008-03-17 | 0 | 0 | 1 | 0 | 0 | 0 | 0 | 0 | 0 | 0 | 1 | 0
2008-03-18 | 0 | 0 | 0 | 1 | 0 | 0 | 0 | 0 | 0 | 0 | 1 | 1
2008-03-19 | 0 | 0 | 0 | 0 | 1 | 0 | 0 | 0 | 0 | 0 | 1 | 1
2008-03-20 | 0 | 0 | 0 | 0 | 0 | 1 | 0 | 0 | 0 | 0 | 1 | 1
2008-03-21 | 0 | 0 | 0 | 0 | 0 | 0 | 1 | 0 | 0 | 0 | 1 | 0
2008-03-22 | 0 | 0 | 0 | 0 | 0 | 0 | 0 | 1 | 0 | 1 | 0 | 0
2008-03-23 | 0 | 0 | 0 | 0 | 0 | 0 | 0 | 0 | 1 | 1 | 0 | 0
2008-03-24 | 0 | 0 | 1 | 0 | 0 | 0 | 0 | 0 | 0 | 0 | 1 | 0
2008-03-25 | 0 | 0 | 0 | 1 | 0 | 0 | 0 | 0 | 0 | 0 | 1 | 1
2008-03-26 | 0 | 0 | 0 | 0 | 1 | 0 | 0 | 0 | 0 | 0 | 1 | 1
2008-03-27 | 0 | 0 | 0 | 0 | 0 | 1 | 0 | 0 | 0 | 0 | 1 | 1
2008-03-28 | 0 | 0 | 0 | 0 | 0 | 0 | 1 | 0 | 0 | 0 | 1 | 0
2008-03-29 | 0 | 0 | 0 | 0 | 0 | 0 | 0 | 1 | 0 | 1 | 0 | 0
2008-03-30 | 0 | 0 | 0 | 0 | 0 | 0 | 0 | 0 | 1 | 1 | 0 | 0
2008-03-31 | 0 | 0 | 1 | 0 | 0 | 0 | 0 | 0 | 0 | 0 | 1 | 0
2008-04-01 | 0 | 0 | 0 | 1 | 0 | 0 | 0 | 0 | 0 | 0 | 1 | 1
2008-04-02 | 0 | 0 | 0 | 0 | 1 | 0 | 0 | 0 | 0 | 0 | 1 | 1
2008-04-03 | 0 | 0 | 0 | 0 | 0 | 1 | 0 | 0 | 0 | 0 | 1 | 1
2008-04-04 | 0 | 0 | 0 | 0 | 0 | 0 | 1 | 0 | 0 | 0 | 1 | 0
2008-04-05 | 0 | 0 | 0 | 0 | 0 | 0 | 0 | 1 | 0 | 1 | 0 | 0
2008-04-06 | 0 | 0 | 0 | 0 | 0 | 0 | 0 | 0 | 1 | 1 | 0 | 0
2008-04-07 | 0 | 0 | 1 | 0 | 0 | 0 | 0 | 0 | 0 | 0 | 1 | 0
2008-04-08 | 0 | 0 | 0 | 1 | 0 | 0 | 0 | 0 | 0 | 0 | 1 | 1
2008-04-09 | 0 | 0 | 0 | 0 | 1 | 0 | 0 | 0 | 0 | 0 | 1 | 1
2008-04-10 | 0 | 0 | 0 | 0 | 0 | 1 | 0 | 0 | 0 | 0 | 1 | 1
2008-04-11 | 0 | 0 | 0 | 0 | 0 | 0 | 1 | 0 | 0 | 0 | 1 | 0
2008-04-12 | 0 | 0 | 0 | 0 | 0 | 0 | 0 | 1 | 0 | 1 | 0 | 0
2008-04-13 | 0 | 0 | 0 | 0 | 0 | 0 | 0 | 0 | 1 | 1 | 0 | 0
2008-04-14 | 0 | 0 | 1 | 0 | 0 | 0 | 0 | 0 | 0 | 0 | 1 | 0
2008-04-15 | 0 | 0 | 0 | 1 | 0 | 0 | 0 | 0 | 0 | 0 | 1 | 1
2008-04-16 | 0 | 0 | 0 | 0 | 1 | 0 | 0 | 0 | 0 | 0 | 1 | 1
2008-04-17 | 0 | 0 | 0 | 0 | 0 | 1 | 0 | 0 | 0 | 0 | 1 | 1
2008-04-18 | 0 | 0 | 0 | 0 | 0 | 0 | 1 | 0 | 0 | 0 | 1 | 0
2008-04-19 | 0 | 0 | 0 | 0 | 0 | 0 | 0 | 1 | 0 | 1 | 0 | 0
2008-04-20 | 0 | 0 | 0 | 0 | 0 | 0 | 0 | 0 | 1 | 1 | 0 | 0
2008-04-21 | 0 | 0 | 1 | 0 | 0 | 0 | 0 | 0 | 0 | 0 | 1 | 0
2008-04-22 | 0 | 0 | 0 | 1 | 0 | 0 | 0 | 0 | 0 | 0 | 1 | 1
2008-04-23 | 0 | 0 | 0 | 0 | 1 | 0 | 0 | 0 | 0 | 0 | 1 | 1
2008-04-24 | 0 | 0 | 0 | 0 | 0 | 1 | 0 | 0 | 0 | 0 | 1 | 1
2008-04-25 | 0 | 0 | 0 | 0 | 0 | 0 | 1 | 0 | 0 | 0 | 1 | 0
2008-04-26 | 0 | 0 | 0 | 0 | 0 | 0 | 0 | 1 | 0 | 1 | 0 | 0
2008-04-27 | 0 | 0 | 0 | 0 | 0 | 0 | 0 | 0 | 1 | 1 | 0 | 0
2008-04-28 | 0 | 0 | 1 | 0 | 0 | 0 | 0 | 0 | 0 | 0 | 1 | 0
2008-04-29 | 0 | 0 | 0 | 1 | 0 | 0 | 0 | 0 | 0 | 0 | 1 | 1
2008-04-30 | 0 | 0 | 0 | 0 | 1 | 0 | 0 | 0 | 0 | 0 | 1 | 1
2008-05-01 | 0 | 0 | 0 | 0 | 0 | 1 | 0 | 0 | 0 | 0 | 1 | 1
2008-05-02 | 0 | 0 | 0 | 0 | 0 | 0 | 1 | 0 | 0 | 0 | 1 | 0
2008-05-03 | 0 | 0 | 0 | 0 | 0 | 0 | 0 | 1 | 0 | 1 | 0 | 0
2008-05-04 | 0 | 0 | 0 | 0 | 0 | 0 | 0 | 0 | 1 | 1 | 0 | 0
2008-05-05 | 0 | 0 | 1 | 0 | 0 | 0 | 0 | 0 | 0 | 0 | 1 | 0
2008-05-06 | 0 | 0 | 0 | 1 | 0 | 0 | 0 | 0 | 0 | 0 | 1 | 1
2008-05-07 | 0 | 0 | 0 | 0 | 1 | 0 | 0 | 0 | 0 | 0 | 1 | 1
2008-05-08 | 0 | 0 | 0 | 0 | 0 | 1 | 0 | 0 | 0 | 0 | 1 | 1
2008-05-09 | 0 | 0 | 0 | 0 | 0 | 0 | 1 | 0 | 0 | 0 | 1 | 0
2008-05-10 | 0 | 0 | 0 | 0 | 0 | 0 | 0 | 1 | 0 | 1 | 0 | 0
2008-05-11 | 0 | 0 | 0 | 0 | 0 | 0 | 0 | 0 | 1 | 1 | 0 | 0
2008-05-12 | 0 | 0 | 1 | 0 | 0 | 0 | 0 | 0 | 0 | 0 | 1 | 0
2008-05-13 | 0 | 0 | 0 | 1 | 0 | 0 | 0 | 0 | 0 | 0 | 1 | 1
2008-05-14 | 0 | 0 | 0 | 0 | 1 | 0 | 0 | 0 | 0 | 0 | 1 | 1
2008-05-15 | 0 | 0 | 0 | 0 | 0 | 1 | 0 | 0 | 0 | 0 | 1 | 1
2008-05-16 | 0 | 0 | 0 | 0 | 0 | 0 | 1 | 0 | 0 | 0 | 1 | 0
2008-05-17 | 0 | 0 | 0 | 0 | 0 | 0 | 0 | 1 | 0 | 1 | 0 | 0
2008-05-18 | 0 | 0 | 0 | 0 | 0 | 0 | 0 | 0 | 1 | 1 | 0 | 0
2008-05-19 | 0 | 0 | 1 | 0 | 0 | 0 | 0 | 0 | 0 | 0 | 1 | 0
2008-05-20 | 0 | 0 | 0 | 1 | 0 | 0 | 0 | 0 | 0 | 0 | 1 | 1
2008-05-21 | 0 | 0 | 0 | 0 | 1 | 0 | 0 | 0 | 0 | 0 | 1 | 1
2008-05-22 | 0 | 0 | 0 | 0 | 0 | 1 | 0 | 0 | 0 | 0 | 1 | 1
2008-05-23 | 0 | 0 | 0 | 0 | 0 | 0 | 1 | 0 | 0 | 0 | 1 | 0
2008-05-24 | 0 | 0 | 0 | 0 | 0 | 0 | 0 | 1 | 0 | 1 | 0 | 0
2008-05-25 | 0 | 0 | 0 | 0 | 0 | 0 | 0 | 0 | 1 | 1 | 0 | 0
2008-05-26 | 0 | 0 | 1 | 0 | 0 | 0 | 0 | 0 | 0 | 1 | 0 | 0
2008-05-27 | 0 | 0 | 0 | 1 | 0 | 0 | 0 | 0 | 0 | 0 | 1 | 1
2008-05-28 | 0 | 0 | 0 | 0 | 1 | 0 | 0 | 0 | 0 | 0 | 1 | 1
2008-05-29 | 0 | 0 | 0 | 0 | 0 | 1 | 0 | 0 | 0 | 0 | 1 | 1
2008-05-30 | 0 | 0 | 0 | 0 | 0 | 0 | 1 | 0 | 0 | 0 | 1 | 0
2008-05-31 | 0 | 0 | 0 | 0 | 0 | 0 | 0 | 1 | 0 | 1 | 0 | 0
2008-06-01 | 0 | 1 | 0 | 0 | 0 | 0 | 0 | 0 | 1 | 1 | 0 | 0
2008-06-02 | 0 | 1 | 1 | 0 | 0 | 0 | 0 | 0 | 0 | 0 | 1 | 0
2008-06-03 | 0 | 1 | 0 | 1 | 0 | 0 | 0 | 0 | 0 | 0 | 1 | 1
2008-06-04 | 0 | 1 | 0 | 0 | 1 | 0 | 0 | 0 | 0 | 0 | 1 | 1
2008-06-05 | 0 | 1 | 0 | 0 | 0 | 1 | 0 | 0 | 0 | 0 | 1 | 1
2008-06-06 | 0 | 1 | 0 | 0 | 0 | 0 | 1 | 0 | 0 | 0 | 1 | 0
2008-06-07 | 0 | 1 | 0 | 0 | 0 | 0 | 0 | 1 | 0 | 1 | 0 | 0
2008-06-08 | 0 | 1 | 0 | 0 | 0 | 0 | 0 | 0 | 1 | 1 | 0 | 0
2008-06-09 | 0 | 1 | 1 | 0 | 0 | 0 | 0 | 0 | 0 | 0 | 1 | 0
2008-06-10 | 0 | 1 | 0 | 1 | 0 | 0 | 0 | 0 | 0 | 0 | 1 | 1
2008-06-11 | 0 | 1 | 0 | 0 | 1 | 0 | 0 | 0 | 0 | 0 | 1 | 1
2008-06-12 | 0 | 1 | 0 | 0 | 0 | 1 | 0 | 0 | 0 | 0 | 1 | 1
2008-06-13 | 0 | 1 | 0 | 0 | 0 | 0 | 1 | 0 | 0 | 0 | 1 | 0
2008-06-14 | 0 | 1 | 0 | 0 | 0 | 0 | 0 | 1 | 0 | 1 | 0 | 0
2008-06-15 | 0 | 1 | 0 | 0 | 0 | 0 | 0 | 0 | 1 | 1 | 0 | 0
2008-06-16 | 0 | 1 | 1 | 0 | 0 | 0 | 0 | 0 | 0 | 0 | 1 | 0
2008-06-17 | 0 | 1 | 0 | 1 | 0 | 0 | 0 | 0 | 0 | 0 | 1 | 1
2008-06-18 | 0 | 1 | 0 | 0 | 1 | 0 | 0 | 0 | 0 | 0 | 1 | 1
2008-06-19 | 0 | 1 | 0 | 0 | 0 | 1 | 0 | 0 | 0 | 0 | 1 | 1
2008-06-20 | 0 | 1 | 0 | 0 | 0 | 0 | 1 | 0 | 0 | 0 | 1 | 0
2008-06-21 | 0 | 1 | 0 | 0 | 0 | 0 | 0 | 1 | 0 | 1 | 0 | 0
2008-06-22 | 0 | 1 | 0 | 0 | 0 | 0 | 0 | 0 | 1 | 1 | 0 | 0
2008-06-23 | 0 | 1 | 1 | 0 | 0 | 0 | 0 | 0 | 0 | 0 | 1 | 0
2008-06-24 | 0 | 1 | 0 | 1 | 0 | 0 | 0 | 0 | 0 | 0 | 1 | 1
2008-06-25 | 0 | 1 | 0 | 0 | 1 | 0 | 0 | 0 | 0 | 0 | 1 | 1
2008-06-26 | 0 | 1 | 0 | 0 | 0 | 1 | 0 | 0 | 0 | 0 | 1 | 1
2008-06-27 | 0 | 1 | 0 | 0 | 0 | 0 | 1 | 0 | 0 | 0 | 1 | 0
2008-06-28 | 0 | 1 | 0 | 0 | 0 | 0 | 0 | 1 | 0 | 1 | 0 | 0
2008-06-29 | 0 | 1 | 0 | 0 | 0 | 0 | 0 | 0 | 1 | 1 | 0 | 0
2008-06-30 | 0 | 1 | 1 | 0 | 0 | 0 | 0 | 0 | 0 | 0 | 1 | 0
2008-07-01 | 0 | 1 | 0 | 1 | 0 | 0 | 0 | 0 | 0 | 0 | 1 | 1
2008-07-02 | 0 | 1 | 0 | 0 | 1 | 0 | 0 | 0 | 0 | 0 | 1 | 1
2008-07-03 | 0 | 1 | 0 | 0 | 0 | 1 | 0 | 0 | 0 | 0 | 1 | 1
2008-07-04 | 0 | 1 | 0 | 0 | 0 | 0 | 1 | 0 | 0 | 1 | 0 | 0
2008-07-05 | 0 | 1 | 0 | 0 | 0 | 0 | 0 | 1 | 0 | 1 | 0 | 0
2008-07-06 | 0 | 1 | 0 | 0 | 0 | 0 | 0 | 0 | 1 | 1 | 0 | 0
2008-07-07 | 0 | 1 | 1 | 0 | 0 | 0 | 0 | 0 | 0 | 0 | 1 | 0
2008-07-08 | 0 | 1 | 0 | 1 | 0 | 0 | 0 | 0 | 0 | 0 | 1 | 1
2008-07-09 | 0 | 1 | 0 | 0 | 1 | 0 | 0 | 0 | 0 | 0 | 1 | 1
2008-07-10 | 0 | 1 | 0 | 0 | 0 | 1 | 0 | 0 | 0 | 0 | 1 | 1
2008-07-11 | 0 | 1 | 0 | 0 | 0 | 0 | 1 | 0 | 0 | 0 | 1 | 0
2008-07-12 | 0 | 1 | 0 | 0 | 0 | 0 | 0 | 1 | 0 | 1 | 0 | 0
2008-07-13 | 0 | 1 | 0 | 0 | 0 | 0 | 0 | 0 | 1 | 1 | 0 | 0
2008-07-14 | 0 | 1 | 1 | 0 | 0 | 0 | 0 | 0 | 0 | 0 | 1 | 0
2008-07-15 | 0 | 1 | 0 | 1 | 0 | 0 | 0 | 0 | 0 | 0 | 1 | 1
2008-07-16 | 0 | 1 | 0 | 0 | 1 | 0 | 0 | 0 | 0 | 0 | 1 | 1
2008-07-17 | 0 | 1 | 0 | 0 | 0 | 1 | 0 | 0 | 0 | 0 | 1 | 1
2008-07-18 | 0 | 1 | 0 | 0 | 0 | 0 | 1 | 0 | 0 | 0 | 1 | 0
2008-07-19 | 0 | 1 | 0 | 0 | 0 | 0 | 0 | 1 | 0 | 1 | 0 | 0
2008-07-20 | 0 | 1 | 0 | 0 | 0 | 0 | 0 | 0 | 1 | 1 | 0 | 0
2008-07-21 | 0 | 1 | 1 | 0 | 0 | 0 | 0 | 0 | 0 | 0 | 1 | 0
2008-07-22 | 0 | 1 | 0 | 1 | 0 | 0 | 0 | 0 | 0 | 0 | 1 | 1
2008-07-23 | 0 | 1 | 0 | 0 | 1 | 0 | 0 | 0 | 0 | 0 | 1 | 1
2008-07-24 | 0 | 1 | 0 | 0 | 0 | 1 | 0 | 0 | 0 | 0 | 1 | 1
2008-07-25 | 0 | 1 | 0 | 0 | 0 | 0 | 1 | 0 | 0 | 0 | 1 | 0
2008-07-26 | 0 | 1 | 0 | 0 | 0 | 0 | 0 | 1 | 0 | 1 | 0 | 0
2008-07-27 | 0 | 1 | 0 | 0 | 0 | 0 | 0 | 0 | 1 | 1 | 0 | 0
2008-07-28 | 0 | 1 | 1 | 0 | 0 | 0 | 0 | 0 | 0 | 0 | 1 | 0
2008-07-29 | 0 | 1 | 0 | 1 | 0 | 0 | 0 | 0 | 0 | 0 | 1 | 1
2008-07-30 | 0 | 1 | 0 | 0 | 1 | 0 | 0 | 0 | 0 | 0 | 1 | 1
2008-07-31 | 0 | 1 | 0 | 0 | 0 | 1 | 0 | 0 | 0 | 0 | 1 | 1
2008-08-01 | 0 | 1 | 0 | 0 | 0 | 0 | 1 | 0 | 0 | 0 | 1 | 0
2008-08-02 | 0 | 1 | 0 | 0 | 0 | 0 | 0 | 1 | 0 | 1 | 0 | 0
2008-08-03 | 0 | 1 | 0 | 0 | 0 | 0 | 0 | 0 | 1 | 1 | 0 | 0
2008-08-04 | 0 | 1 | 1 | 0 | 0 | 0 | 0 | 0 | 0 | 0 | 1 | 0
2008-08-05 | 0 | 1 | 0 | 1 | 0 | 0 | 0 | 0 | 0 | 0 | 1 | 1
2008-08-06 | 0 | 1 | 0 | 0 | 1 | 0 | 0 | 0 | 0 | 0 | 1 | 1
2008-08-07 | 0 | 1 | 0 | 0 | 0 | 1 | 0 | 0 | 0 | 0 | 1 | 1
2008-08-08 | 0 | 1 | 0 | 0 | 0 | 0 | 1 | 0 | 0 | 0 | 1 | 0
2008-08-09 | 0 | 1 | 0 | 0 | 0 | 0 | 0 | 1 | 0 | 1 | 0 | 0
2008-08-10 | 0 | 1 | 0 | 0 | 0 | 0 | 0 | 0 | 1 | 1 | 0 | 0
2008-08-11 | 0 | 1 | 1 | 0 | 0 | 0 | 0 | 0 | 0 | 0 | 1 | 0
2008-08-12 | 0 | 1 | 0 | 1 | 0 | 0 | 0 | 0 | 0 | 0 | 1 | 1
2008-08-13 | 0 | 1 | 0 | 0 | 1 | 0 | 0 | 0 | 0 | 0 | 1 | 1
2008-08-14 | 0 | 1 | 0 | 0 | 0 | 1 | 0 | 0 | 0 | 0 | 1 | 1
2008-08-15 | 0 | 1 | 0 | 0 | 0 | 0 | 1 | 0 | 0 | 0 | 1 | 0
2008-08-16 | 0 | 1 | 0 | 0 | 0 | 0 | 0 | 1 | 0 | 1 | 0 | 0
2008-08-17 | 0 | 1 | 0 | 0 | 0 | 0 | 0 | 0 | 1 | 1 | 0 | 0
2008-08-18 | 0 | 1 | 1 | 0 | 0 | 0 | 0 | 0 | 0 | 0 | 1 | 0
2008-08-19 | 0 | 1 | 0 | 1 | 0 | 0 | 0 | 0 | 0 | 0 | 1 | 1
2008-08-20 | 0 | 1 | 0 | 0 | 1 | 0 | 0 | 0 | 0 | 0 | 1 | 1
2008-08-21 | 0 | 1 | 0 | 0 | 0 | 1 | 0 | 0 | 0 | 0 | 1 | 1
2008-08-22 | 0 | 1 | 0 | 0 | 0 | 0 | 1 | 0 | 0 | 0 | 1 | 0
2008-08-23 | 0 | 1 | 0 | 0 | 0 | 0 | 0 | 1 | 0 | 1 | 0 | 0
2008-08-24 | 0 | 1 | 0 | 0 | 0 | 0 | 0 | 0 | 1 | 1 | 0 | 0
2008-08-25 | 0 | 1 | 1 | 0 | 0 | 0 | 0 | 0 | 0 | 0 | 1 | 0
2008-08-26 | 0 | 1 | 0 | 1 | 0 | 0 | 0 | 0 | 0 | 0 | 1 | 1
2008-08-27 | 0 | 1 | 0 | 0 | 1 | 0 | 0 | 0 | 0 | 0 | 1 | 1
2008-08-28 | 0 | 1 | 0 | 0 | 0 | 1 | 0 | 0 | 0 | 0 | 1 | 1
2008-08-29 | 0 | 1 | 0 | 0 | 0 | 0 | 1 | 0 | 0 | 0 | 1 | 0
2008-08-30 | 0 | 1 | 0 | 0 | 0 | 0 | 0 | 1 | 0 | 1 | 0 | 0
2008-08-31 | 0 | 1 | 0 | 0 | 0 | 0 | 0 | 0 | 1 | 1 | 0 | 0
2008-09-01 | 0 | 1 | 1 | 0 | 0 | 0 | 0 | 0 | 0 | 1 | 0 | 0
2008-09-02 | 0 | 1 | 0 | 1 | 0 | 0 | 0 | 0 | 0 | 0 | 1 | 1
2008-09-03 | 0 | 1 | 0 | 0 | 1 | 0 | 0 | 0 | 0 | 0 | 1 | 1
2008-09-04 | 0 | 1 | 0 | 0 | 0 | 1 | 0 | 0 | 0 | 0 | 1 | 1
2008-09-05 | 0 | 1 | 0 | 0 | 0 | 0 | 1 | 0 | 0 | 0 | 1 | 0
2008-09-06 | 0 | 1 | 0 | 0 | 0 | 0 | 0 | 1 | 0 | 1 | 0 | 0
2008-09-07 | 0 | 1 | 0 | 0 | 0 | 0 | 0 | 0 | 1 | 1 | 0 | 0
2008-09-08 | 0 | 1 | 1 | 0 | 0 | 0 | 0 | 0 | 0 | 0 | 1 | 0
2008-09-09 | 0 | 1 | 0 | 1 | 0 | 0 | 0 | 0 | 0 | 0 | 1 | 1
2008-09-10 | 0 | 1 | 0 | 0 | 1 | 0 | 0 | 0 | 0 | 0 | 1 | 1
2008-09-11 | 0 | 1 | 0 | 0 | 0 | 1 | 0 | 0 | 0 | 0 | 1 | 1
2008-09-12 | 0 | 1 | 0 | 0 | 0 | 0 | 1 | 0 | 0 | 0 | 1 | 0
2008-09-13 | 0 | 1 | 0 | 0 | 0 | 0 | 0 | 1 | 0 | 1 | 0 | 0
2008-09-14 | 0 | 1 | 0 | 0 | 0 | 0 | 0 | 0 | 1 | 1 | 0 | 0
2008-09-15 | 0 | 1 | 1 | 0 | 0 | 0 | 0 | 0 | 0 | 0 | 1 | 0
2008-09-16 | 0 | 1 | 0 | 1 | 0 | 0 | 0 | 0 | 0 | 0 | 1 | 1
2008-09-17 | 0 | 1 | 0 | 0 | 1 | 0 | 0 | 0 | 0 | 0 | 1 | 1
2008-09-18 | 0 | 1 | 0 | 0 | 0 | 1 | 0 | 0 | 0 | 0 | 1 | 1
2008-09-19 | 0 | 1 | 0 | 0 | 0 | 0 | 1 | 0 | 0 | 0 | 1 | 0
2008-09-20 | 0 | 1 | 0 | 0 | 0 | 0 | 0 | 1 | 0 | 1 | 0 | 0
2008-09-21 | 0 | 1 | 0 | 0 | 0 | 0 | 0 | 0 | 1 | 1 | 0 | 0
2008-09-22 | 0 | 1 | 1 | 0 | 0 | 0 | 0 | 0 | 0 | 0 | 1 | 0
2008-09-23 | 0 | 1 | 0 | 1 | 0 | 0 | 0 | 0 | 0 | 0 | 1 | 1
2008-09-24 | 0 | 1 | 0 | 0 | 1 | 0 | 0 | 0 | 0 | 0 | 1 | 1
2008-09-25 | 0 | 1 | 0 | 0 | 0 | 1 | 0 | 0 | 0 | 0 | 1 | 1
2008-09-26 | 0 | 1 | 0 | 0 | 0 | 0 | 1 | 0 | 0 | 0 | 1 | 0
2008-09-27 | 0 | 1 | 0 | 0 | 0 | 0 | 0 | 1 | 0 | 1 | 0 | 0
2008-09-28 | 0 | 1 | 0 | 0 | 0 | 0 | 0 | 0 | 1 | 1 | 0 | 0
2008-09-29 | 0 | 1 | 1 | 0 | 0 | 0 | 0 | 0 | 0 | 0 | 1 | 0
2008-09-30 | 0 | 1 | 0 | 1 | 0 | 0 | 0 | 0 | 0 | 0 | 1 | 1
2008-10-01 | 0 | 0 | 0 | 0 | 1 | 0 | 0 | 0 | 0 | 0 | 1 | 1
2008-10-02 | 0 | 0 | 0 | 0 | 0 | 1 | 0 | 0 | 0 | 0 | 1 | 1
2008-10-03 | 0 | 0 | 0 | 0 | 0 | 0 | 1 | 0 | 0 | 0 | 1 | 0
2008-10-04 | 0 | 0 | 0 | 0 | 0 | 0 | 0 | 1 | 0 | 1 | 0 | 0
2008-10-05 | 0 | 0 | 0 | 0 | 0 | 0 | 0 | 0 | 1 | 1 | 0 | 0
2008-10-06 | 0 | 0 | 1 | 0 | 0 | 0 | 0 | 0 | 0 | 0 | 1 | 0
2008-10-07 | 0 | 0 | 0 | 1 | 0 | 0 | 0 | 0 | 0 | 0 | 1 | 1
2008-10-08 | 0 | 0 | 0 | 0 | 1 | 0 | 0 | 0 | 0 | 0 | 1 | 1
2008-10-09 | 0 | 0 | 0 | 0 | 0 | 1 | 0 | 0 | 0 | 0 | 1 | 1
2008-10-10 | 0 | 0 | 0 | 0 | 0 | 0 | 1 | 0 | 0 | 0 | 1 | 0
2008-10-11 | 0 | 0 | 0 | 0 | 0 | 0 | 0 | 1 | 0 | 1 | 0 | 0
2008-10-12 | 0 | 0 | 0 | 0 | 0 | 0 | 0 | 0 | 1 | 1 | 0 | 0
2008-10-13 | 0 | 0 | 1 | 0 | 0 | 0 | 0 | 0 | 0 | 0 | 1 | 0
2008-10-14 | 0 | 0 | 0 | 1 | 0 | 0 | 0 | 0 | 0 | 0 | 1 | 1
2008-10-15 | 0 | 0 | 0 | 0 | 1 | 0 | 0 | 0 | 0 | 0 | 1 | 1
2008-10-16 | 0 | 0 | 0 | 0 | 0 | 1 | 0 | 0 | 0 | 0 | 1 | 1
2008-10-17 | 0 | 0 | 0 | 0 | 0 | 0 | 1 | 0 | 0 | 0 | 1 | 0
2008-10-18 | 0 | 0 | 0 | 0 | 0 | 0 | 0 | 1 | 0 | 1 | 0 | 0
2008-10-19 | 0 | 0 | 0 | 0 | 0 | 0 | 0 | 0 | 1 | 1 | 0 | 0
2008-10-20 | 0 | 0 | 1 | 0 | 0 | 0 | 0 | 0 | 0 | 0 | 1 | 0
2008-10-21 | 0 | 0 | 0 | 1 | 0 | 0 | 0 | 0 | 0 | 0 | 1 | 1
2008-10-22 | 0 | 0 | 0 | 0 | 1 | 0 | 0 | 0 | 0 | 0 | 1 | 1
2008-10-23 | 0 | 0 | 0 | 0 | 0 | 1 | 0 | 0 | 0 | 0 | 1 | 1
2008-10-24 | 0 | 0 | 0 | 0 | 0 | 0 | 1 | 0 | 0 | 0 | 1 | 0
2008-10-25 | 0 | 0 | 0 | 0 | 0 | 0 | 0 | 1 | 0 | 1 | 0 | 0
2008-10-26 | 0 | 0 | 0 | 0 | 0 | 0 | 0 | 0 | 1 | 1 | 0 | 0
2008-10-27 | 0 | 0 | 1 | 0 | 0 | 0 | 0 | 0 | 0 | 0 | 1 | 0
2008-10-28 | 0 | 0 | 0 | 1 | 0 | 0 | 0 | 0 | 0 | 0 | 1 | 1
2008-10-29 | 0 | 0 | 0 | 0 | 1 | 0 | 0 | 0 | 0 | 0 | 1 | 1
2008-10-30 | 0 | 0 | 0 | 0 | 0 | 1 | 0 | 0 | 0 | 0 | 1 | 1
2008-10-31 | 0 | 0 | 0 | 0 | 0 | 0 | 1 | 0 | 0 | 0 | 1 | 0
2008-11-01 | 0 | 0 | 0 | 0 | 0 | 0 | 0 | 1 | 0 | 1 | 0 | 0
2008-11-02 | 0 | 0 | 0 | 0 | 0 | 0 | 0 | 0 | 1 | 1 | 0 | 0
2008-11-03 | 0 | 0 | 1 | 0 | 0 | 0 | 0 | 0 | 0 | 0 | 1 | 0
2008-11-04 | 0 | 0 | 0 | 1 | 0 | 0 | 0 | 0 | 0 | 0 | 1 | 1
2008-11-05 | 0 | 0 | 0 | 0 | 1 | 0 | 0 | 0 | 0 | 0 | 1 | 1
2008-11-06 | 0 | 0 | 0 | 0 | 0 | 1 | 0 | 0 | 0 | 0 | 1 | 1
2008-11-07 | 0 | 0 | 0 | 0 | 0 | 0 | 1 | 0 | 0 | 0 | 1 | 0
2008-11-08 | 0 | 0 | 0 | 0 | 0 | 0 | 0 | 1 | 0 | 1 | 0 | 0
2008-11-09 | 0 | 0 | 0 | 0 | 0 | 0 | 0 | 0 | 1 | 1 | 0 | 0
2008-11-10 | 0 | 0 | 1 | 0 | 0 | 0 | 0 | 0 | 0 | 0 | 1 | 0
2008-11-11 | 0 | 0 | 0 | 1 | 0 | 0 | 0 | 0 | 0 | 0 | 1 | 1
2008-11-12 | 0 | 0 | 0 | 0 | 1 | 0 | 0 | 0 | 0 | 0 | 1 | 1
2008-11-13 | 0 | 0 | 0 | 0 | 0 | 1 | 0 | 0 | 0 | 0 | 1 | 1
2008-11-14 | 0 | 0 | 0 | 0 | 0 | 0 | 1 | 0 | 0 | 0 | 1 | 0
2008-11-15 | 0 | 0 | 0 | 0 | 0 | 0 | 0 | 1 | 0 | 1 | 0 | 0
2008-11-16 | 0 | 0 | 0 | 0 | 0 | 0 | 0 | 0 | 1 | 1 | 0 | 0
2008-11-17 | 0 | 0 | 1 | 0 | 0 | 0 | 0 | 0 | 0 | 0 | 1 | 0
2008-11-18 | 0 | 0 | 0 | 1 | 0 | 0 | 0 | 0 | 0 | 0 | 1 | 1
2008-11-19 | 0 | 0 | 0 | 0 | 1 | 0 | 0 | 0 | 0 | 0 | 1 | 1
2008-11-20 | 0 | 0 | 0 | 0 | 0 | 1 | 0 | 0 | 0 | 0 | 1 | 1
2008-11-21 | 0 | 0 | 0 | 0 | 0 | 0 | 1 | 0 | 0 | 0 | 1 | 0
2008-11-22 | 0 | 0 | 0 | 0 | 0 | 0 | 0 | 1 | 0 | 1 | 0 | 0
2008-11-23 | 0 | 0 | 0 | 0 | 0 | 0 | 0 | 0 | 1 | 1 | 0 | 0
2008-11-24 | 0 | 0 | 1 | 0 | 0 | 0 | 0 | 0 | 0 | 0 | 1 | 0
2008-11-25 | 0 | 0 | 0 | 1 | 0 | 0 | 0 | 0 | 0 | 0 | 1 | 1
2008-11-26 | 0 | 0 | 0 | 0 | 1 | 0 | 0 | 0 | 0 | 0 | 1 | 1
2008-11-27 | 0 | 0 | 0 | 0 | 0 | 1 | 0 | 0 | 0 | 1 | 0 | 1
2008-11-28 | 0 | 0 | 0 | 0 | 0 | 0 | 1 | 0 | 0 | 1 | 0 | 0
2008-11-29 | 0 | 0 | 0 | 0 | 0 | 0 | 0 | 1 | 0 | 1 | 0 | 0
2008-11-30 | 0 | 0 | 0 | 0 | 0 | 0 | 0 | 0 | 1 | 1 | 0 | 0
2008-12-01 | 1 | 0 | 1 | 0 | 0 | 0 | 0 | 0 | 0 | 0 | 1 | 0
2008-12-02 | 1 | 0 | 0 | 1 | 0 | 0 | 0 | 0 | 0 | 0 | 1 | 1
2008-12-03 | 1 | 0 | 0 | 0 | 1 | 0 | 0 | 0 | 0 | 0 | 1 | 1
2008-12-04 | 1 | 0 | 0 | 0 | 0 | 1 | 0 | 0 | 0 | 0 | 1 | 1
2008-12-05 | 1 | 0 | 0 | 0 | 0 | 0 | 1 | 0 | 0 | 0 | 1 | 0
2008-12-06 | 1 | 0 | 0 | 0 | 0 | 0 | 0 | 1 | 0 | 1 | 0 | 0
2008-12-07 | 1 | 0 | 0 | 0 | 0 | 0 | 0 | 0 | 1 | 1 | 0 | 0
2008-12-08 | 1 | 0 | 1 | 0 | 0 | 0 | 0 | 0 | 0 | 0 | 1 | 0
2008-12-09 | 1 | 0 | 0 | 1 | 0 | 0 | 0 | 0 | 0 | 0 | 1 | 1
2008-12-10 | 1 | 0 | 0 | 0 | 1 | 0 | 0 | 0 | 0 | 0 | 1 | 1
2008-12-11 | 1 | 0 | 0 | 0 | 0 | 1 | 0 | 0 | 0 | 0 | 1 | 1
2008-12-12 | 1 | 0 | 0 | 0 | 0 | 0 | 1 | 0 | 0 | 0 | 1 | 0
2008-12-13 | 1 | 0 | 0 | 0 | 0 | 0 | 0 | 1 | 0 | 1 | 0 | 0
2008-12-14 | 1 | 0 | 0 | 0 | 0 | 0 | 0 | 0 | 1 | 1 | 0 | 0
2008-12-15 | 1 | 0 | 1 | 0 | 0 | 0 | 0 | 0 | 0 | 0 | 1 | 0
2008-12-16 | 1 | 0 | 0 | 1 | 0 | 0 | 0 | 0 | 0 | 0 | 1 | 1
2008-12-17 | 1 | 0 | 0 | 0 | 1 | 0 | 0 | 0 | 0 | 0 | 1 | 1
2008-12-18 | 1 | 0 | 0 | 0 | 0 | 1 | 0 | 0 | 0 | 0 | 1 | 1
2008-12-19 | 1 | 0 | 0 | 0 | 0 | 0 | 1 | 0 | 0 | 0 | 1 | 0
2008-12-20 | 1 | 0 | 0 | 0 | 0 | 0 | 0 | 1 | 0 | 1 | 0 | 0
2008-12-21 | 1 | 0 | 0 | 0 | 0 | 0 | 0 | 0 | 1 | 1 | 0 | 0
2008-12-22 | 1 | 0 | 1 | 0 | 0 | 0 | 0 | 0 | 0 | 0 | 1 | 0
2008-12-23 | 1 | 0 | 0 | 1 | 0 | 0 | 0 | 0 | 0 | 0 | 1 | 1
2008-12-24 | 1 | 0 | 0 | 0 | 1 | 0 | 0 | 0 | 0 | 0 | 1 | 1
2008-12-25 | 1 | 0 | 0 | 0 | 0 | 1 | 0 | 0 | 0 | 1 | 0 | 1
2008-12-26 | 1 | 0 | 0 | 0 | 0 | 0 | 1 | 0 | 0 | 0 | 1 | 0
2008-12-27 | 1 | 0 | 0 | 0 | 0 | 0 | 0 | 1 | 0 | 1 | 0 | 0
2008-12-28 | 1 | 0 | 0 | 0 | 0 | 0 | 0 | 0 | 1 | 1 | 0 | 0
2008-12-29 | 1 | 0 | 1 | 0 | 0 | 0 | 0 | 0 | 0 | 0 | 1 | 0
2008-12-30 | 1 | 0 | 0 | 1 | 0 | 0 | 0 | 0 | 0 | 0 | 1 | 1
2008-12-31 | 1 | 0 | 0 | 0 | 1 | 0 | 0 | 0 | 0 | 0 | 1 | 1
2009-01-01 | 1 | 0 | 0 | 0 | 0 | 1 | 0 | 0 | 0 | 1 | 0 | 1
2009-01-02 | 1 | 0 | 0 | 0 | 0 | 0 | 1 | 0 | 0 | 0 | 1 | 0
2009-01-03 | 1 | 0 | 0 | 0 | 0 | 0 | 0 | 1 | 0 | 1 | 0 | 0
2009-01-04 | 1 | 0 | 0 | 0 | 0 | 0 | 0 | 0 | 1 | 1 | 0 | 0
2009-01-05 | 1 | 0 | 1 | 0 | 0 | 0 | 0 | 0 | 0 | 0 | 1 | 0
2009-01-06 | 1 | 0 | 0 | 1 | 0 | 0 | 0 | 0 | 0 | 0 | 1 | 1
2009-01-07 | 1 | 0 | 0 | 0 | 1 | 0 | 0 | 0 | 0 | 0 | 1 | 1
2009-01-08 | 1 | 0 | 0 | 0 | 0 | 1 | 0 | 0 | 0 | 0 | 1 | 1
2009-01-09 | 1 | 0 | 0 | 0 | 0 | 0 | 1 | 0 | 0 | 0 | 1 | 0
2009-01-10 | 1 | 0 | 0 | 0 | 0 | 0 | 0 | 1 | 0 | 1 | 0 | 0
2009-01-11 | 1 | 0 | 0 | 0 | 0 | 0 | 0 | 0 | 1 | 1 | 0 | 0
2009-01-12 | 1 | 0 | 1 | 0 | 0 | 0 | 0 | 0 | 0 | 0 | 1 | 0
2009-01-13 | 1 | 0 | 0 | 1 | 0 | 0 | 0 | 0 | 0 | 0 | 1 | 1
2009-01-14 | 1 | 0 | 0 | 0 | 1 | 0 | 0 | 0 | 0 | 0 | 1 | 1
2009-01-15 | 1 | 0 | 0 | 0 | 0 | 1 | 0 | 0 | 0 | 0 | 1 | 1
2009-01-16 | 1 | 0 | 0 | 0 | 0 | 0 | 1 | 0 | 0 | 0 | 1 | 0
2009-01-17 | 1 | 0 | 0 | 0 | 0 | 0 | 0 | 1 | 0 | 1 | 0 | 0
2009-01-18 | 1 | 0 | 0 | 0 | 0 | 0 | 0 | 0 | 1 | 1 | 0 | 0
2009-01-19 | 1 | 0 | 1 | 0 | 0 | 0 | 0 | 0 | 0 | 0 | 1 | 0
2009-01-20 | 1 | 0 | 0 | 1 | 0 | 0 | 0 | 0 | 0 | 0 | 1 | 1
2009-01-21 | 1 | 0 | 0 | 0 | 1 | 0 | 0 | 0 | 0 | 0 | 1 | 1
2009-01-22 | 1 | 0 | 0 | 0 | 0 | 1 | 0 | 0 | 0 | 0 | 1 | 1
2009-01-23 | 1 | 0 | 0 | 0 | 0 | 0 | 1 | 0 | 0 | 0 | 1 | 0
2009-01-24 | 1 | 0 | 0 | 0 | 0 | 0 | 0 | 1 | 0 | 1 | 0 | 0
2009-01-25 | 1 | 0 | 0 | 0 | 0 | 0 | 0 | 0 | 1 | 1 | 0 | 0
2009-01-26 | 1 | 0 | 1 | 0 | 0 | 0 | 0 | 0 | 0 | 0 | 1 | 0
2009-01-27 | 1 | 0 | 0 | 1 | 0 | 0 | 0 | 0 | 0 | 0 | 1 | 1
2009-01-28 | 1 | 0 | 0 | 0 | 1 | 0 | 0 | 0 | 0 | 0 | 1 | 1
2009-01-29 | 1 | 0 | 0 | 0 | 0 | 1 | 0 | 0 | 0 | 0 | 1 | 1
2009-01-30 | 1 | 0 | 0 | 0 | 0 | 0 | 1 | 0 | 0 | 0 | 1 | 0
2009-01-31 | 1 | 0 | 0 | 0 | 0 | 0 | 0 | 1 | 0 | 1 | 0 | 0
2009-02-01 | 1 | 0 | 0 | 0 | 0 | 0 | 0 | 0 | 1 | 1 | 0 | 0
2009-02-02 | 1 | 0 | 1 | 0 | 0 | 0 | 0 | 0 | 0 | 0 | 1 | 0
2009-02-03 | 1 | 0 | 0 | 1 | 0 | 0 | 0 | 0 | 0 | 0 | 1 | 1
2009-02-04 | 1 | 0 | 0 | 0 | 1 | 0 | 0 | 0 | 0 | 0 | 1 | 1
2009-02-05 | 1 | 0 | 0 | 0 | 0 | 1 | 0 | 0 | 0 | 0 | 1 | 1
2009-02-06 | 1 | 0 | 0 | 0 | 0 | 0 | 1 | 0 | 0 | 0 | 1 | 0
2009-02-07 | 1 | 0 | 0 | 0 | 0 | 0 | 0 | 1 | 0 | 1 | 0 | 0
2009-02-08 | 1 | 0 | 0 | 0 | 0 | 0 | 0 | 0 | 1 | 1 | 0 | 0
2009-02-09 | 1 | 0 | 1 | 0 | 0 | 0 | 0 | 0 | 0 | 0 | 1 | 0
2009-02-10 | 1 | 0 | 0 | 1 | 0 | 0 | 0 | 0 | 0 | 0 | 1 | 1
2009-02-11 | 1 | 0 | 0 | 0 | 1 | 0 | 0 | 0 | 0 | 0 | 1 | 1
2009-02-12 | 1 | 0 | 0 | 0 | 0 | 1 | 0 | 0 | 0 | 0 | 1 | 1
2009-02-13 | 1 | 0 | 0 | 0 | 0 | 0 | 1 | 0 | 0 | 0 | 1 | 0
2009-02-14 | 1 | 0 | 0 | 0 | 0 | 0 | 0 | 1 | 0 | 1 | 0 | 0
2009-02-15 | 1 | 0 | 0 | 0 | 0 | 0 | 0 | 0 | 1 | 1 | 0 | 0
2009-02-16 | 1 | 0 | 1 | 0 | 0 | 0 | 0 | 0 | 0 | 1 | 0 | 0
2009-02-17 | 1 | 0 | 0 | 1 | 0 | 0 | 0 | 0 | 0 | 0 | 1 | 1
2009-02-18 | 1 | 0 | 0 | 0 | 1 | 0 | 0 | 0 | 0 | 0 | 1 | 1
2009-02-19 | 1 | 0 | 0 | 0 | 0 | 1 | 0 | 0 | 0 | 0 | 1 | 1
2009-02-20 | 1 | 0 | 0 | 0 | 0 | 0 | 1 | 0 | 0 | 0 | 1 | 0
2009-02-21 | 1 | 0 | 0 | 0 | 0 | 0 | 0 | 1 | 0 | 1 | 0 | 0
2009-02-22 | 1 | 0 | 0 | 0 | 0 | 0 | 0 | 0 | 1 | 1 | 0 | 0
2009-02-23 | 1 | 0 | 1 | 0 | 0 | 0 | 0 | 0 | 0 | 0 | 1 | 0
2009-02-24 | 1 | 0 | 0 | 1 | 0 | 0 | 0 | 0 | 0 | 0 | 1 | 1
2009-02-25 | 1 | 0 | 0 | 0 | 1 | 0 | 0 | 0 | 0 | 0 | 1 | 1
2009-02-26 | 1 | 0 | 0 | 0 | 0 | 1 | 0 | 0 | 0 | 0 | 1 | 1
2009-02-27 | 1 | 0 | 0 | 0 | 0 | 0 | 1 | 0 | 0 | 0 | 1 | 0
2009-02-28 | 1 | 0 | 0 | 0 | 0 | 0 | 0 | 1 | 0 | 1 | 0 | 0
2009-03-01 | 0 | 0 | 0 | 0 | 0 | 0 | 0 | 0 | 1 | 1 | 0 | 0
2009-03-02 | 0 | 0 | 1 | 0 | 0 | 0 | 0 | 0 | 0 | 0 | 1 | 0
2009-03-03 | 0 | 0 | 0 | 1 | 0 | 0 | 0 | 0 | 0 | 0 | 1 | 1
2009-03-04 | 0 | 0 | 0 | 0 | 1 | 0 | 0 | 0 | 0 | 0 | 1 | 1
2009-03-05 | 0 | 0 | 0 | 0 | 0 | 1 | 0 | 0 | 0 | 0 | 1 | 1
2009-03-06 | 0 | 0 | 0 | 0 | 0 | 0 | 1 | 0 | 0 | 0 | 1 | 0
2009-03-07 | 0 | 0 | 0 | 0 | 0 | 0 | 0 | 1 | 0 | 1 | 0 | 0
2009-03-08 | 0 | 0 | 0 | 0 | 0 | 0 | 0 | 0 | 1 | 1 | 0 | 0
2009-03-09 | 0 | 0 | 1 | 0 | 0 | 0 | 0 | 0 | 0 | 0 | 1 | 0
2009-03-10 | 0 | 0 | 0 | 1 | 0 | 0 | 0 | 0 | 0 | 0 | 1 | 1
2009-03-11 | 0 | 0 | 0 | 0 | 1 | 0 | 0 | 0 | 0 | 0 | 1 | 1
2009-03-12 | 0 | 0 | 0 | 0 | 0 | 1 | 0 | 0 | 0 | 0 | 1 | 1
2009-03-13 | 0 | 0 | 0 | 0 | 0 | 0 | 1 | 0 | 0 | 0 | 1 | 0
2009-03-14 | 0 | 0 | 0 | 0 | 0 | 0 | 0 | 1 | 0 | 1 | 0 | 0
2009-03-15 | 0 | 0 | 0 | 0 | 0 | 0 | 0 | 0 | 1 | 1 | 0 | 0
2009-03-16 | 0 | 0 | 1 | 0 | 0 | 0 | 0 | 0 | 0 | 0 | 1 | 0
2009-03-17 | 0 | 0 | 0 | 1 | 0 | 0 | 0 | 0 | 0 | 0 | 1 | 1
2009-03-18 | 0 | 0 | 0 | 0 | 1 | 0 | 0 | 0 | 0 | 0 | 1 | 1
2009-03-19 | 0 | 0 | 0 | 0 | 0 | 1 | 0 | 0 | 0 | 0 | 1 | 1
2009-03-20 | 0 | 0 | 0 | 0 | 0 | 0 | 1 | 0 | 0 | 0 | 1 | 0
2009-03-21 | 0 | 0 | 0 | 0 | 0 | 0 | 0 | 1 | 0 | 1 | 0 | 0
2009-03-22 | 0 | 0 | 0 | 0 | 0 | 0 | 0 | 0 | 1 | 1 | 0 | 0
2009-03-23 | 0 | 0 | 1 | 0 | 0 | 0 | 0 | 0 | 0 | 0 | 1 | 0
2009-03-24 | 0 | 0 | 0 | 1 | 0 | 0 | 0 | 0 | 0 | 0 | 1 | 1
2009-03-25 | 0 | 0 | 0 | 0 | 1 | 0 | 0 | 0 | 0 | 0 | 1 | 1
2009-03-26 | 0 | 0 | 0 | 0 | 0 | 1 | 0 | 0 | 0 | 0 | 1 | 1
2009-03-27 | 0 | 0 | 0 | 0 | 0 | 0 | 1 | 0 | 0 | 0 | 1 | 0
2009-03-28 | 0 | 0 | 0 | 0 | 0 | 0 | 0 | 1 | 0 | 1 | 0 | 0
2009-03-29 | 0 | 0 | 0 | 0 | 0 | 0 | 0 | 0 | 1 | 1 | 0 | 0
2009-03-30 | 0 | 0 | 1 | 0 | 0 | 0 | 0 | 0 | 0 | 0 | 1 | 0
2009-03-31 | 0 | 0 | 0 | 1 | 0 | 0 | 0 | 0 | 0 | 0 | 1 | 1
2009-04-01 | 0 | 0 | 0 | 0 | 1 | 0 | 0 | 0 | 0 | 0 | 1 | 1
2009-04-02 | 0 | 0 | 0 | 0 | 0 | 1 | 0 | 0 | 0 | 0 | 1 | 1
2009-04-03 | 0 | 0 | 0 | 0 | 0 | 0 | 1 | 0 | 0 | 0 | 1 | 0
2009-04-04 | 0 | 0 | 0 | 0 | 0 | 0 | 0 | 1 | 0 | 1 | 0 | 0
2009-04-05 | 0 | 0 | 0 | 0 | 0 | 0 | 0 | 0 | 1 | 1 | 0 | 0
2009-04-06 | 0 | 0 | 1 | 0 | 0 | 0 | 0 | 0 | 0 | 0 | 1 | 0
2009-04-07 | 0 | 0 | 0 | 1 | 0 | 0 | 0 | 0 | 0 | 0 | 1 | 1
2009-04-08 | 0 | 0 | 0 | 0 | 1 | 0 | 0 | 0 | 0 | 0 | 1 | 1
2009-04-09 | 0 | 0 | 0 | 0 | 0 | 1 | 0 | 0 | 0 | 0 | 1 | 1
2009-04-10 | 0 | 0 | 0 | 0 | 0 | 0 | 1 | 0 | 0 | 0 | 1 | 0
2009-04-11 | 0 | 0 | 0 | 0 | 0 | 0 | 0 | 1 | 0 | 1 | 0 | 0
2009-04-12 | 0 | 0 | 0 | 0 | 0 | 0 | 0 | 0 | 1 | 1 | 0 | 0
2009-04-13 | 0 | 0 | 1 | 0 | 0 | 0 | 0 | 0 | 0 | 0 | 1 | 0
2009-04-14 | 0 | 0 | 0 | 1 | 0 | 0 | 0 | 0 | 0 | 0 | 1 | 1
2009-04-15 | 0 | 0 | 0 | 0 | 1 | 0 | 0 | 0 | 0 | 0 | 1 | 1
2009-04-16 | 0 | 0 | 0 | 0 | 0 | 1 | 0 | 0 | 0 | 0 | 1 | 1
2009-04-17 | 0 | 0 | 0 | 0 | 0 | 0 | 1 | 0 | 0 | 0 | 1 | 0
2009-04-18 | 0 | 0 | 0 | 0 | 0 | 0 | 0 | 1 | 0 | 1 | 0 | 0
2009-04-19 | 0 | 0 | 0 | 0 | 0 | 0 | 0 | 0 | 1 | 1 | 0 | 0
2009-04-20 | 0 | 0 | 1 | 0 | 0 | 0 | 0 | 0 | 0 | 0 | 1 | 0
2009-04-21 | 0 | 0 | 0 | 1 | 0 | 0 | 0 | 0 | 0 | 0 | 1 | 1
2009-04-22 | 0 | 0 | 0 | 0 | 1 | 0 | 0 | 0 | 0 | 0 | 1 | 1
2009-04-23 | 0 | 0 | 0 | 0 | 0 | 1 | 0 | 0 | 0 | 0 | 1 | 1
2009-04-24 | 0 | 0 | 0 | 0 | 0 | 0 | 1 | 0 | 0 | 0 | 1 | 0
2009-04-25 | 0 | 0 | 0 | 0 | 0 | 0 | 0 | 1 | 0 | 1 | 0 | 0
2009-04-26 | 0 | 0 | 0 | 0 | 0 | 0 | 0 | 0 | 1 | 1 | 0 | 0
2009-04-27 | 0 | 0 | 1 | 0 | 0 | 0 | 0 | 0 | 0 | 0 | 1 | 0
2009-04-28 | 0 | 0 | 0 | 1 | 0 | 0 | 0 | 0 | 0 | 0 | 1 | 1
2009-04-29 | 0 | 0 | 0 | 0 | 1 | 0 | 0 | 0 | 0 | 0 | 1 | 1
2009-04-30 | 0 | 0 | 0 | 0 | 0 | 1 | 0 | 0 | 0 | 0 | 1 | 1
2009-05-01 | 0 | 0 | 0 | 0 | 0 | 0 | 1 | 0 | 0 | 0 | 1 | 0
2009-05-02 | 0 | 0 | 0 | 0 | 0 | 0 | 0 | 1 | 0 | 1 | 0 | 0
2009-05-03 | 0 | 0 | 0 | 0 | 0 | 0 | 0 | 0 | 1 | 1 | 0 | 0
2009-05-04 | 0 | 0 | 1 | 0 | 0 | 0 | 0 | 0 | 0 | 0 | 1 | 0
2009-05-05 | 0 | 0 | 0 | 1 | 0 | 0 | 0 | 0 | 0 | 0 | 1 | 1
2009-05-06 | 0 | 0 | 0 | 0 | 1 | 0 | 0 | 0 | 0 | 0 | 1 | 1
2009-05-07 | 0 | 0 | 0 | 0 | 0 | 1 | 0 | 0 | 0 | 0 | 1 | 1
2009-05-08 | 0 | 0 | 0 | 0 | 0 | 0 | 1 | 0 | 0 | 0 | 1 | 0
2009-05-09 | 0 | 0 | 0 | 0 | 0 | 0 | 0 | 1 | 0 | 1 | 0 | 0
2009-05-10 | 0 | 0 | 0 | 0 | 0 | 0 | 0 | 0 | 1 | 1 | 0 | 0
2009-05-11 | 0 | 0 | 1 | 0 | 0 | 0 | 0 | 0 | 0 | 0 | 1 | 0
2009-05-12 | 0 | 0 | 0 | 1 | 0 | 0 | 0 | 0 | 0 | 0 | 1 | 1
2009-05-13 | 0 | 0 | 0 | 0 | 1 | 0 | 0 | 0 | 0 | 0 | 1 | 1
2009-05-14 | 0 | 0 | 0 | 0 | 0 | 1 | 0 | 0 | 0 | 0 | 1 | 1
2009-05-15 | 0 | 0 | 0 | 0 | 0 | 0 | 1 | 0 | 0 | 0 | 1 | 0
2009-05-16 | 0 | 0 | 0 | 0 | 0 | 0 | 0 | 1 | 0 | 1 | 0 | 0
2009-05-17 | 0 | 0 | 0 | 0 | 0 | 0 | 0 | 0 | 1 | 1 | 0 | 0
2009-05-18 | 0 | 0 | 1 | 0 | 0 | 0 | 0 | 0 | 0 | 0 | 1 | 0
2009-05-19 | 0 | 0 | 0 | 1 | 0 | 0 | 0 | 0 | 0 | 0 | 1 | 1
2009-05-20 | 0 | 0 | 0 | 0 | 1 | 0 | 0 | 0 | 0 | 0 | 1 | 1
2009-05-21 | 0 | 0 | 0 | 0 | 0 | 1 | 0 | 0 | 0 | 0 | 1 | 1
2009-05-22 | 0 | 0 | 0 | 0 | 0 | 0 | 1 | 0 | 0 | 0 | 1 | 0
2009-05-23 | 0 | 0 | 0 | 0 | 0 | 0 | 0 | 1 | 0 | 1 | 0 | 0
2009-05-24 | 0 | 0 | 0 | 0 | 0 | 0 | 0 | 0 | 1 | 1 | 0 | 0
2009-05-25 | 0 | 0 | 1 | 0 | 0 | 0 | 0 | 0 | 0 | 1 | 0 | 0
2009-05-26 | 0 | 0 | 0 | 1 | 0 | 0 | 0 | 0 | 0 | 0 | 1 | 1
2009-05-27 | 0 | 0 | 0 | 0 | 1 | 0 | 0 | 0 | 0 | 0 | 1 | 1
2009-05-28 | 0 | 0 | 0 | 0 | 0 | 1 | 0 | 0 | 0 | 0 | 1 | 1
2009-05-29 | 0 | 0 | 0 | 0 | 0 | 0 | 1 | 0 | 0 | 0 | 1 | 0
2009-05-30 | 0 | 0 | 0 | 0 | 0 | 0 | 0 | 1 | 0 | 1 | 0 | 0
2009-05-31 | 0 | 0 | 0 | 0 | 0 | 0 | 0 | 0 | 1 | 1 | 0 | 0
2009-06-01 | 0 | 1 | 1 | 0 | 0 | 0 | 0 | 0 | 0 | 0 | 1 | 0
2009-06-02 | 0 | 1 | 0 | 1 | 0 | 0 | 0 | 0 | 0 | 0 | 1 | 1
2009-06-03 | 0 | 1 | 0 | 0 | 1 | 0 | 0 | 0 | 0 | 0 | 1 | 1
2009-06-04 | 0 | 1 | 0 | 0 | 0 | 1 | 0 | 0 | 0 | 0 | 1 | 1
2009-06-05 | 0 | 1 | 0 | 0 | 0 | 0 | 1 | 0 | 0 | 0 | 1 | 0
2009-06-06 | 0 | 1 | 0 | 0 | 0 | 0 | 0 | 1 | 0 | 1 | 0 | 0
2009-06-07 | 0 | 1 | 0 | 0 | 0 | 0 | 0 | 0 | 1 | 1 | 0 | 0
2009-06-08 | 0 | 1 | 1 | 0 | 0 | 0 | 0 | 0 | 0 | 0 | 1 | 0
2009-06-09 | 0 | 1 | 0 | 1 | 0 | 0 | 0 | 0 | 0 | 0 | 1 | 1
2009-06-10 | 0 | 1 | 0 | 0 | 1 | 0 | 0 | 0 | 0 | 0 | 1 | 1
2009-06-11 | 0 | 1 | 0 | 0 | 0 | 1 | 0 | 0 | 0 | 0 | 1 | 1
2009-06-12 | 0 | 1 | 0 | 0 | 0 | 0 | 1 | 0 | 0 | 0 | 1 | 0
2009-06-13 | 0 | 1 | 0 | 0 | 0 | 0 | 0 | 1 | 0 | 1 | 0 | 0
2009-06-14 | 0 | 1 | 0 | 0 | 0 | 0 | 0 | 0 | 1 | 1 | 0 | 0
2009-06-15 | 0 | 1 | 1 | 0 | 0 | 0 | 0 | 0 | 0 | 0 | 1 | 0
2009-06-16 | 0 | 1 | 0 | 1 | 0 | 0 | 0 | 0 | 0 | 0 | 1 | 1
2009-06-17 | 0 | 1 | 0 | 0 | 1 | 0 | 0 | 0 | 0 | 0 | 1 | 1
2009-06-18 | 0 | 1 | 0 | 0 | 0 | 1 | 0 | 0 | 0 | 0 | 1 | 1
2009-06-19 | 0 | 1 | 0 | 0 | 0 | 0 | 1 | 0 | 0 | 0 | 1 | 0
2009-06-20 | 0 | 1 | 0 | 0 | 0 | 0 | 0 | 1 | 0 | 1 | 0 | 0
2009-06-21 | 0 | 1 | 0 | 0 | 0 | 0 | 0 | 0 | 1 | 1 | 0 | 0
2009-06-22 | 0 | 1 | 1 | 0 | 0 | 0 | 0 | 0 | 0 | 0 | 1 | 0
2009-06-23 | 0 | 1 | 0 | 1 | 0 | 0 | 0 | 0 | 0 | 0 | 1 | 1
2009-06-24 | 0 | 1 | 0 | 0 | 1 | 0 | 0 | 0 | 0 | 0 | 1 | 1
2009-06-25 | 0 | 1 | 0 | 0 | 0 | 1 | 0 | 0 | 0 | 0 | 1 | 1
2009-06-26 | 0 | 1 | 0 | 0 | 0 | 0 | 1 | 0 | 0 | 0 | 1 | 0
2009-06-27 | 0 | 1 | 0 | 0 | 0 | 0 | 0 | 1 | 0 | 1 | 0 | 0
2009-06-28 | 0 | 1 | 0 | 0 | 0 | 0 | 0 | 0 | 1 | 1 | 0 | 0
2009-06-29 | 0 | 1 | 1 | 0 | 0 | 0 | 0 | 0 | 0 | 0 | 1 | 0
2009-06-30 | 0 | 1 | 0 | 1 | 0 | 0 | 0 | 0 | 0 | 0 | 1 | 1
2009-07-01 | 0 | 1 | 0 | 0 | 1 | 0 | 0 | 0 | 0 | 0 | 1 | 1
2009-07-02 | 0 | 1 | 0 | 0 | 0 | 1 | 0 | 0 | 0 | 0 | 1 | 1
2009-07-03 | 0 | 1 | 0 | 0 | 0 | 0 | 1 | 0 | 0 | 1 | 0 | 0
2009-07-04 | 0 | 1 | 0 | 0 | 0 | 0 | 0 | 1 | 0 | 1 | 0 | 0
2009-07-05 | 0 | 1 | 0 | 0 | 0 | 0 | 0 | 0 | 1 | 1 | 0 | 0
2009-07-06 | 0 | 1 | 1 | 0 | 0 | 0 | 0 | 0 | 0 | 0 | 1 | 0
2009-07-07 | 0 | 1 | 0 | 1 | 0 | 0 | 0 | 0 | 0 | 0 | 1 | 1
2009-07-08 | 0 | 1 | 0 | 0 | 1 | 0 | 0 | 0 | 0 | 0 | 1 | 1
2009-07-09 | 0 | 1 | 0 | 0 | 0 | 1 | 0 | 0 | 0 | 0 | 1 | 1
2009-07-10 | 0 | 1 | 0 | 0 | 0 | 0 | 1 | 0 | 0 | 0 | 1 | 0
2009-07-11 | 0 | 1 | 0 | 0 | 0 | 0 | 0 | 1 | 0 | 1 | 0 | 0
2009-07-12 | 0 | 1 | 0 | 0 | 0 | 0 | 0 | 0 | 1 | 1 | 0 | 0
2009-07-13 | 0 | 1 | 1 | 0 | 0 | 0 | 0 | 0 | 0 | 0 | 1 | 0
2009-07-14 | 0 | 1 | 0 | 1 | 0 | 0 | 0 | 0 | 0 | 0 | 1 | 1
2009-07-15 | 0 | 1 | 0 | 0 | 1 | 0 | 0 | 0 | 0 | 0 | 1 | 1
2009-07-16 | 0 | 1 | 0 | 0 | 0 | 1 | 0 | 0 | 0 | 0 | 1 | 1
2009-07-17 | 0 | 1 | 0 | 0 | 0 | 0 | 1 | 0 | 0 | 0 | 1 | 0
2009-07-18 | 0 | 1 | 0 | 0 | 0 | 0 | 0 | 1 | 0 | 1 | 0 | 0
2009-07-19 | 0 | 1 | 0 | 0 | 0 | 0 | 0 | 0 | 1 | 1 | 0 | 0
2009-07-20 | 0 | 1 | 1 | 0 | 0 | 0 | 0 | 0 | 0 | 0 | 1 | 0
2009-07-21 | 0 | 1 | 0 | 1 | 0 | 0 | 0 | 0 | 0 | 0 | 1 | 1
2009-07-22 | 0 | 1 | 0 | 0 | 1 | 0 | 0 | 0 | 0 | 0 | 1 | 1
2009-07-23 | 0 | 1 | 0 | 0 | 0 | 1 | 0 | 0 | 0 | 0 | 1 | 1
2009-07-24 | 0 | 1 | 0 | 0 | 0 | 0 | 1 | 0 | 0 | 0 | 1 | 0
2009-07-25 | 0 | 1 | 0 | 0 | 0 | 0 | 0 | 1 | 0 | 1 | 0 | 0
2009-07-26 | 0 | 1 | 0 | 0 | 0 | 0 | 0 | 0 | 1 | 1 | 0 | 0
2009-07-27 | 0 | 1 | 1 | 0 | 0 | 0 | 0 | 0 | 0 | 0 | 1 | 0
2009-07-28 | 0 | 1 | 0 | 1 | 0 | 0 | 0 | 0 | 0 | 0 | 1 | 1
2009-07-29 | 0 | 1 | 0 | 0 | 1 | 0 | 0 | 0 | 0 | 0 | 1 | 1
2009-07-30 | 0 | 1 | 0 | 0 | 0 | 1 | 0 | 0 | 0 | 0 | 1 | 1
2009-07-31 | 0 | 1 | 0 | 0 | 0 | 0 | 1 | 0 | 0 | 0 | 1 | 0
2009-08-01 | 0 | 1 | 0 | 0 | 0 | 0 | 0 | 1 | 0 | 1 | 0 | 0
2009-08-02 | 0 | 1 | 0 | 0 | 0 | 0 | 0 | 0 | 1 | 1 | 0 | 0
2009-08-03 | 0 | 1 | 1 | 0 | 0 | 0 | 0 | 0 | 0 | 0 | 1 | 0
2009-08-04 | 0 | 1 | 0 | 1 | 0 | 0 | 0 | 0 | 0 | 0 | 1 | 1
2009-08-05 | 0 | 1 | 0 | 0 | 1 | 0 | 0 | 0 | 0 | 0 | 1 | 1
2009-08-06 | 0 | 1 | 0 | 0 | 0 | 1 | 0 | 0 | 0 | 0 | 1 | 1
2009-08-07 | 0 | 1 | 0 | 0 | 0 | 0 | 1 | 0 | 0 | 0 | 1 | 0
2009-08-08 | 0 | 1 | 0 | 0 | 0 | 0 | 0 | 1 | 0 | 1 | 0 | 0
2009-08-09 | 0 | 1 | 0 | 0 | 0 | 0 | 0 | 0 | 1 | 1 | 0 | 0
2009-08-10 | 0 | 1 | 1 | 0 | 0 | 0 | 0 | 0 | 0 | 0 | 1 | 0
2009-08-11 | 0 | 1 | 0 | 1 | 0 | 0 | 0 | 0 | 0 | 0 | 1 | 1
2009-08-12 | 0 | 1 | 0 | 0 | 1 | 0 | 0 | 0 | 0 | 0 | 1 | 1
2009-08-13 | 0 | 1 | 0 | 0 | 0 | 1 | 0 | 0 | 0 | 0 | 1 | 1
2009-08-14 | 0 | 1 | 0 | 0 | 0 | 0 | 1 | 0 | 0 | 0 | 1 | 0
2009-08-15 | 0 | 1 | 0 | 0 | 0 | 0 | 0 | 1 | 0 | 1 | 0 | 0
2009-08-16 | 0 | 1 | 0 | 0 | 0 | 0 | 0 | 0 | 1 | 1 | 0 | 0
2009-08-17 | 0 | 1 | 1 | 0 | 0 | 0 | 0 | 0 | 0 | 0 | 1 | 0
2009-08-18 | 0 | 1 | 0 | 1 | 0 | 0 | 0 | 0 | 0 | 0 | 1 | 1
2009-08-19 | 0 | 1 | 0 | 0 | 1 | 0 | 0 | 0 | 0 | 0 | 1 | 1
2009-08-20 | 0 | 1 | 0 | 0 | 0 | 1 | 0 | 0 | 0 | 0 | 1 | 1
2009-08-21 | 0 | 1 | 0 | 0 | 0 | 0 | 1 | 0 | 0 | 0 | 1 | 0
2009-08-22 | 0 | 1 | 0 | 0 | 0 | 0 | 0 | 1 | 0 | 1 | 0 | 0
2009-08-23 | 0 | 1 | 0 | 0 | 0 | 0 | 0 | 0 | 1 | 1 | 0 | 0
2009-08-24 | 0 | 1 | 1 | 0 | 0 | 0 | 0 | 0 | 0 | 0 | 1 | 0
2009-08-25 | 0 | 1 | 0 | 1 | 0 | 0 | 0 | 0 | 0 | 0 | 1 | 1
2009-08-26 | 0 | 1 | 0 | 0 | 1 | 0 | 0 | 0 | 0 | 0 | 1 | 1
2009-08-27 | 0 | 1 | 0 | 0 | 0 | 1 | 0 | 0 | 0 | 0 | 1 | 1
2009-08-28 | 0 | 1 | 0 | 0 | 0 | 0 | 1 | 0 | 0 | 0 | 1 | 0
2009-08-29 | 0 | 1 | 0 | 0 | 0 | 0 | 0 | 1 | 0 | 1 | 0 | 0
2009-08-30 | 0 | 1 | 0 | 0 | 0 | 0 | 0 | 0 | 1 | 1 | 0 | 0
2009-08-31 | 0 | 1 | 1 | 0 | 0 | 0 | 0 | 0 | 0 | 0 | 1 | 0
2009-09-01 | 0 | 1 | 0 | 1 | 0 | 0 | 0 | 0 | 0 | 0 | 1 | 1
2009-09-02 | 0 | 1 | 0 | 0 | 1 | 0 | 0 | 0 | 0 | 0 | 1 | 1
2009-09-03 | 0 | 1 | 0 | 0 | 0 | 1 | 0 | 0 | 0 | 0 | 1 | 1
2009-09-04 | 0 | 1 | 0 | 0 | 0 | 0 | 1 | 0 | 0 | 0 | 1 | 0
2009-09-05 | 0 | 1 | 0 | 0 | 0 | 0 | 0 | 1 | 0 | 1 | 0 | 0
2009-09-06 | 0 | 1 | 0 | 0 | 0 | 0 | 0 | 0 | 1 | 1 | 0 | 0
2009-09-07 | 0 | 1 | 1 | 0 | 0 | 0 | 0 | 0 | 0 | 1 | 0 | 0
2009-09-08 | 0 | 1 | 0 | 1 | 0 | 0 | 0 | 0 | 0 | 0 | 1 | 1
2009-09-09 | 0 | 1 | 0 | 0 | 1 | 0 | 0 | 0 | 0 | 0 | 1 | 1
2009-09-10 | 0 | 1 | 0 | 0 | 0 | 1 | 0 | 0 | 0 | 0 | 1 | 1
2009-09-11 | 0 | 1 | 0 | 0 | 0 | 0 | 1 | 0 | 0 | 0 | 1 | 0
2009-09-12 | 0 | 1 | 0 | 0 | 0 | 0 | 0 | 1 | 0 | 1 | 0 | 0
2009-09-13 | 0 | 1 | 0 | 0 | 0 | 0 | 0 | 0 | 1 | 1 | 0 | 0
2009-09-14 | 0 | 1 | 1 | 0 | 0 | 0 | 0 | 0 | 0 | 0 | 1 | 0
2009-09-15 | 0 | 1 | 0 | 1 | 0 | 0 | 0 | 0 | 0 | 0 | 1 | 1
2009-09-16 | 0 | 1 | 0 | 0 | 1 | 0 | 0 | 0 | 0 | 0 | 1 | 1
2009-09-17 | 0 | 1 | 0 | 0 | 0 | 1 | 0 | 0 | 0 | 0 | 1 | 1
2009-09-18 | 0 | 1 | 0 | 0 | 0 | 0 | 1 | 0 | 0 | 0 | 1 | 0
2009-09-19 | 0 | 1 | 0 | 0 | 0 | 0 | 0 | 1 | 0 | 1 | 0 | 0
2009-09-20 | 0 | 1 | 0 | 0 | 0 | 0 | 0 | 0 | 1 | 1 | 0 | 0
2009-09-21 | 0 | 1 | 1 | 0 | 0 | 0 | 0 | 0 | 0 | 0 | 1 | 0
2009-09-22 | 0 | 1 | 0 | 1 | 0 | 0 | 0 | 0 | 0 | 0 | 1 | 1
2009-09-23 | 0 | 1 | 0 | 0 | 1 | 0 | 0 | 0 | 0 | 0 | 1 | 1
2009-09-24 | 0 | 1 | 0 | 0 | 0 | 1 | 0 | 0 | 0 | 0 | 1 | 1
2009-09-25 | 0 | 1 | 0 | 0 | 0 | 0 | 1 | 0 | 0 | 0 | 1 | 0
2009-09-26 | 0 | 1 | 0 | 0 | 0 | 0 | 0 | 1 | 0 | 1 | 0 | 0
2009-09-27 | 0 | 1 | 0 | 0 | 0 | 0 | 0 | 0 | 1 | 1 | 0 | 0
2009-09-28 | 0 | 1 | 1 | 0 | 0 | 0 | 0 | 0 | 0 | 0 | 1 | 0
2009-09-29 | 0 | 1 | 0 | 1 | 0 | 0 | 0 | 0 | 0 | 0 | 1 | 1
2009-09-30 | 0 | 1 | 0 | 0 | 1 | 0 | 0 | 0 | 0 | 0 | 1 | 1
2009-10-01 | 0 | 0 | 0 | 0 | 0 | 1 | 0 | 0 | 0 | 0 | 1 | 1
2009-10-02 | 0 | 0 | 0 | 0 | 0 | 0 | 1 | 0 | 0 | 0 | 1 | 0
2009-10-03 | 0 | 0 | 0 | 0 | 0 | 0 | 0 | 1 | 0 | 1 | 0 | 0
2009-10-04 | 0 | 0 | 0 | 0 | 0 | 0 | 0 | 0 | 1 | 1 | 0 | 0
2009-10-05 | 0 | 0 | 1 | 0 | 0 | 0 | 0 | 0 | 0 | 0 | 1 | 0
2009-10-06 | 0 | 0 | 0 | 1 | 0 | 0 | 0 | 0 | 0 | 0 | 1 | 1
2009-10-07 | 0 | 0 | 0 | 0 | 1 | 0 | 0 | 0 | 0 | 0 | 1 | 1
2009-10-08 | 0 | 0 | 0 | 0 | 0 | 1 | 0 | 0 | 0 | 0 | 1 | 1
2009-10-09 | 0 | 0 | 0 | 0 | 0 | 0 | 1 | 0 | 0 | 0 | 1 | 0
2009-10-10 | 0 | 0 | 0 | 0 | 0 | 0 | 0 | 1 | 0 | 1 | 0 | 0
2009-10-11 | 0 | 0 | 0 | 0 | 0 | 0 | 0 | 0 | 1 | 1 | 0 | 0
2009-10-12 | 0 | 0 | 1 | 0 | 0 | 0 | 0 | 0 | 0 | 0 | 1 | 0
2009-10-13 | 0 | 0 | 0 | 1 | 0 | 0 | 0 | 0 | 0 | 0 | 1 | 1
2009-10-14 | 0 | 0 | 0 | 0 | 1 | 0 | 0 | 0 | 0 | 0 | 1 | 1
2009-10-15 | 0 | 0 | 0 | 0 | 0 | 1 | 0 | 0 | 0 | 0 | 1 | 1
2009-10-16 | 0 | 0 | 0 | 0 | 0 | 0 | 1 | 0 | 0 | 0 | 1 | 0
2009-10-17 | 0 | 0 | 0 | 0 | 0 | 0 | 0 | 1 | 0 | 1 | 0 | 0
2009-10-18 | 0 | 0 | 0 | 0 | 0 | 0 | 0 | 0 | 1 | 1 | 0 | 0
2009-10-19 | 0 | 0 | 1 | 0 | 0 | 0 | 0 | 0 | 0 | 0 | 1 | 0
2009-10-20 | 0 | 0 | 0 | 1 | 0 | 0 | 0 | 0 | 0 | 0 | 1 | 1
2009-10-21 | 0 | 0 | 0 | 0 | 1 | 0 | 0 | 0 | 0 | 0 | 1 | 1
2009-10-22 | 0 | 0 | 0 | 0 | 0 | 1 | 0 | 0 | 0 | 0 | 1 | 1
2009-10-23 | 0 | 0 | 0 | 0 | 0 | 0 | 1 | 0 | 0 | 0 | 1 | 0
2009-10-24 | 0 | 0 | 0 | 0 | 0 | 0 | 0 | 1 | 0 | 1 | 0 | 0
2009-10-25 | 0 | 0 | 0 | 0 | 0 | 0 | 0 | 0 | 1 | 1 | 0 | 0
2009-10-26 | 0 | 0 | 1 | 0 | 0 | 0 | 0 | 0 | 0 | 0 | 1 | 0
2009-10-27 | 0 | 0 | 0 | 1 | 0 | 0 | 0 | 0 | 0 | 0 | 1 | 1
2009-10-28 | 0 | 0 | 0 | 0 | 1 | 0 | 0 | 0 | 0 | 0 | 1 | 1
2009-10-29 | 0 | 0 | 0 | 0 | 0 | 1 | 0 | 0 | 0 | 0 | 1 | 1
2009-10-30 | 0 | 0 | 0 | 0 | 0 | 0 | 1 | 0 | 0 | 0 | 1 | 0
2009-10-31 | 0 | 0 | 0 | 0 | 0 | 0 | 0 | 1 | 0 | 1 | 0 | 0
2009-11-01 | 0 | 0 | 0 | 0 | 0 | 0 | 0 | 0 | 1 | 1 | 0 | 0
2009-11-02 | 0 | 0 | 1 | 0 | 0 | 0 | 0 | 0 | 0 | 0 | 1 | 0
2009-11-03 | 0 | 0 | 0 | 1 | 0 | 0 | 0 | 0 | 0 | 0 | 1 | 1
2009-11-04 | 0 | 0 | 0 | 0 | 1 | 0 | 0 | 0 | 0 | 0 | 1 | 1
2009-11-05 | 0 | 0 | 0 | 0 | 0 | 1 | 0 | 0 | 0 | 0 | 1 | 1
2009-11-06 | 0 | 0 | 0 | 0 | 0 | 0 | 1 | 0 | 0 | 0 | 1 | 0
2009-11-07 | 0 | 0 | 0 | 0 | 0 | 0 | 0 | 1 | 0 | 1 | 0 | 0
2009-11-08 | 0 | 0 | 0 | 0 | 0 | 0 | 0 | 0 | 1 | 1 | 0 | 0
2009-11-09 | 0 | 0 | 1 | 0 | 0 | 0 | 0 | 0 | 0 | 0 | 1 | 0
2009-11-10 | 0 | 0 | 0 | 1 | 0 | 0 | 0 | 0 | 0 | 0 | 1 | 1
2009-11-11 | 0 | 0 | 0 | 0 | 1 | 0 | 0 | 0 | 0 | 0 | 1 | 1
2009-11-12 | 0 | 0 | 0 | 0 | 0 | 1 | 0 | 0 | 0 | 0 | 1 | 1
2009-11-13 | 0 | 0 | 0 | 0 | 0 | 0 | 1 | 0 | 0 | 0 | 1 | 0
2009-11-14 | 0 | 0 | 0 | 0 | 0 | 0 | 0 | 1 | 0 | 1 | 0 | 0
2009-11-15 | 0 | 0 | 0 | 0 | 0 | 0 | 0 | 0 | 1 | 1 | 0 | 0
2009-11-16 | 0 | 0 | 1 | 0 | 0 | 0 | 0 | 0 | 0 | 0 | 1 | 0
2009-11-17 | 0 | 0 | 0 | 1 | 0 | 0 | 0 | 0 | 0 | 0 | 1 | 1
2009-11-18 | 0 | 0 | 0 | 0 | 1 | 0 | 0 | 0 | 0 | 0 | 1 | 1
2009-11-19 | 0 | 0 | 0 | 0 | 0 | 1 | 0 | 0 | 0 | 0 | 1 | 1
2009-11-20 | 0 | 0 | 0 | 0 | 0 | 0 | 1 | 0 | 0 | 0 | 1 | 0
2009-11-21 | 0 | 0 | 0 | 0 | 0 | 0 | 0 | 1 | 0 | 1 | 0 | 0
2009-11-22 | 0 | 0 | 0 | 0 | 0 | 0 | 0 | 0 | 1 | 1 | 0 | 0
2009-11-23 | 0 | 0 | 1 | 0 | 0 | 0 | 0 | 0 | 0 | 0 | 1 | 0
2009-11-24 | 0 | 0 | 0 | 1 | 0 | 0 | 0 | 0 | 0 | 0 | 1 | 1
2009-11-25 | 0 | 0 | 0 | 0 | 1 | 0 | 0 | 0 | 0 | 0 | 1 | 1
2009-11-26 | 0 | 0 | 0 | 0 | 0 | 1 | 0 | 0 | 0 | 1 | 0 | 1
2009-11-27 | 0 | 0 | 0 | 0 | 0 | 0 | 1 | 0 | 0 | 1 | 0 | 0
2009-11-28 | 0 | 0 | 0 | 0 | 0 | 0 | 0 | 1 | 0 | 1 | 0 | 0
2009-11-29 | 0 | 0 | 0 | 0 | 0 | 0 | 0 | 0 | 1 | 1 | 0 | 0
2009-11-30 | 0 | 0 | 1 | 0 | 0 | 0 | 0 | 0 | 0 | 0 | 1 | 0
2009-12-01 | 1 | 0 | 0 | 1 | 0 | 0 | 0 | 0 | 0 | 0 | 1 | 1
2009-12-02 | 1 | 0 | 0 | 0 | 1 | 0 | 0 | 0 | 0 | 0 | 1 | 1
2009-12-03 | 1 | 0 | 0 | 0 | 0 | 1 | 0 | 0 | 0 | 0 | 1 | 1
2009-12-04 | 1 | 0 | 0 | 0 | 0 | 0 | 1 | 0 | 0 | 0 | 1 | 0
2009-12-05 | 1 | 0 | 0 | 0 | 0 | 0 | 0 | 1 | 0 | 1 | 0 | 0
2009-12-06 | 1 | 0 | 0 | 0 | 0 | 0 | 0 | 0 | 1 | 1 | 0 | 0
2009-12-07 | 1 | 0 | 1 | 0 | 0 | 0 | 0 | 0 | 0 | 0 | 1 | 0
2009-12-08 | 1 | 0 | 0 | 1 | 0 | 0 | 0 | 0 | 0 | 0 | 1 | 1
2009-12-09 | 1 | 0 | 0 | 0 | 1 | 0 | 0 | 0 | 0 | 0 | 1 | 1
2009-12-10 | 1 | 0 | 0 | 0 | 0 | 1 | 0 | 0 | 0 | 0 | 1 | 1
2009-12-11 | 1 | 0 | 0 | 0 | 0 | 0 | 1 | 0 | 0 | 0 | 1 | 0
2009-12-12 | 1 | 0 | 0 | 0 | 0 | 0 | 0 | 1 | 0 | 1 | 0 | 0
2009-12-13 | 1 | 0 | 0 | 0 | 0 | 0 | 0 | 0 | 1 | 1 | 0 | 0
2009-12-14 | 1 | 0 | 1 | 0 | 0 | 0 | 0 | 0 | 0 | 0 | 1 | 0
2009-12-15 | 1 | 0 | 0 | 1 | 0 | 0 | 0 | 0 | 0 | 0 | 1 | 1
2009-12-16 | 1 | 0 | 0 | 0 | 1 | 0 | 0 | 0 | 0 | 0 | 1 | 1
2009-12-17 | 1 | 0 | 0 | 0 | 0 | 1 | 0 | 0 | 0 | 0 | 1 | 1
2009-12-18 | 1 | 0 | 0 | 0 | 0 | 0 | 1 | 0 | 0 | 0 | 1 | 0
2009-12-19 | 1 | 0 | 0 | 0 | 0 | 0 | 0 | 1 | 0 | 1 | 0 | 0
2009-12-20 | 1 | 0 | 0 | 0 | 0 | 0 | 0 | 0 | 1 | 1 | 0 | 0
2009-12-21 | 1 | 0 | 1 | 0 | 0 | 0 | 0 | 0 | 0 | 0 | 1 | 0
2009-12-22 | 1 | 0 | 0 | 1 | 0 | 0 | 0 | 0 | 0 | 0 | 1 | 1
2009-12-23 | 1 | 0 | 0 | 0 | 1 | 0 | 0 | 0 | 0 | 0 | 1 | 1
2009-12-24 | 1 | 0 | 0 | 0 | 0 | 1 | 0 | 0 | 0 | 0 | 1 | 1
2009-12-25 | 1 | 0 | 0 | 0 | 0 | 0 | 1 | 0 | 0 | 1 | 0 | 0
2009-12-26 | 1 | 0 | 0 | 0 | 0 | 0 | 0 | 1 | 0 | 1 | 0 | 0
2009-12-27 | 1 | 0 | 0 | 0 | 0 | 0 | 0 | 0 | 1 | 1 | 0 | 0
2009-12-28 | 1 | 0 | 1 | 0 | 0 | 0 | 0 | 0 | 0 | 0 | 1 | 0
2009-12-29 | 1 | 0 | 0 | 1 | 0 | 0 | 0 | 0 | 0 | 0 | 1 | 1
2009-12-30 | 1 | 0 | 0 | 0 | 1 | 0 | 0 | 0 | 0 | 0 | 1 | 1
2009-12-31 | 1 | 0 | 0 | 0 | 0 | 1 | 0 | 0 | 0 | 0 | 1 | 1
2010-01-01 | 1 | 0 | 0 | 0 | 0 | 0 | 1 | 0 | 0 | 1 | 0 | 0
2010-01-02 | 1 | 0 | 0 | 0 | 0 | 0 | 0 | 1 | 0 | 1 | 0 | 0
2010-01-03 | 1 | 0 | 0 | 0 | 0 | 0 | 0 | 0 | 1 | 1 | 0 | 0
2010-01-04 | 1 | 0 | 1 | 0 | 0 | 0 | 0 | 0 | 0 | 0 | 1 | 0
2010-01-05 | 1 | 0 | 0 | 1 | 0 | 0 | 0 | 0 | 0 | 0 | 1 | 1
2010-01-06 | 1 | 0 | 0 | 0 | 1 | 0 | 0 | 0 | 0 | 0 | 1 | 1
2010-01-07 | 1 | 0 | 0 | 0 | 0 | 1 | 0 | 0 | 0 | 0 | 1 | 1
2010-01-08 | 1 | 0 | 0 | 0 | 0 | 0 | 1 | 0 | 0 | 0 | 1 | 0
2010-01-09 | 1 | 0 | 0 | 0 | 0 | 0 | 0 | 1 | 0 | 1 | 0 | 0
2010-01-10 | 1 | 0 | 0 | 0 | 0 | 0 | 0 | 0 | 1 | 1 | 0 | 0
2010-01-11 | 1 | 0 | 1 | 0 | 0 | 0 | 0 | 0 | 0 | 0 | 1 | 0
2010-01-12 | 1 | 0 | 0 | 1 | 0 | 0 | 0 | 0 | 0 | 0 | 1 | 1
2010-01-13 | 1 | 0 | 0 | 0 | 1 | 0 | 0 | 0 | 0 | 0 | 1 | 1
2010-01-14 | 1 | 0 | 0 | 0 | 0 | 1 | 0 | 0 | 0 | 0 | 1 | 1
2010-01-15 | 1 | 0 | 0 | 0 | 0 | 0 | 1 | 0 | 0 | 0 | 1 | 0
2010-01-16 | 1 | 0 | 0 | 0 | 0 | 0 | 0 | 1 | 0 | 1 | 0 | 0
2010-01-17 | 1 | 0 | 0 | 0 | 0 | 0 | 0 | 0 | 1 | 1 | 0 | 0
2010-01-18 | 1 | 0 | 1 | 0 | 0 | 0 | 0 | 0 | 0 | 0 | 1 | 0
2010-01-19 | 1 | 0 | 0 | 1 | 0 | 0 | 0 | 0 | 0 | 0 | 1 | 1
2010-01-20 | 1 | 0 | 0 | 0 | 1 | 0 | 0 | 0 | 0 | 0 | 1 | 1
2010-01-21 | 1 | 0 | 0 | 0 | 0 | 1 | 0 | 0 | 0 | 0 | 1 | 1
2010-01-22 | 1 | 0 | 0 | 0 | 0 | 0 | 1 | 0 | 0 | 0 | 1 | 0
2010-01-23 | 1 | 0 | 0 | 0 | 0 | 0 | 0 | 1 | 0 | 1 | 0 | 0
2010-01-24 | 1 | 0 | 0 | 0 | 0 | 0 | 0 | 0 | 1 | 1 | 0 | 0
2010-01-25 | 1 | 0 | 1 | 0 | 0 | 0 | 0 | 0 | 0 | 0 | 1 | 0
2010-01-26 | 1 | 0 | 0 | 1 | 0 | 0 | 0 | 0 | 0 | 0 | 1 | 1
2010-01-27 | 1 | 0 | 0 | 0 | 1 | 0 | 0 | 0 | 0 | 0 | 1 | 1
2010-01-28 | 1 | 0 | 0 | 0 | 0 | 1 | 0 | 0 | 0 | 0 | 1 | 1
2010-01-29 | 1 | 0 | 0 | 0 | 0 | 0 | 1 | 0 | 0 | 0 | 1 | 0
2010-01-30 | 1 | 0 | 0 | 0 | 0 | 0 | 0 | 1 | 0 | 1 | 0 | 0
2010-01-31 | 1 | 0 | 0 | 0 | 0 | 0 | 0 | 0 | 1 | 1 | 0 | 0
2010-02-01 | 1 | 0 | 1 | 0 | 0 | 0 | 0 | 0 | 0 | 0 | 1 | 0
2010-02-02 | 1 | 0 | 0 | 1 | 0 | 0 | 0 | 0 | 0 | 0 | 1 | 1
2010-02-03 | 1 | 0 | 0 | 0 | 1 | 0 | 0 | 0 | 0 | 0 | 1 | 1
2010-02-04 | 1 | 0 | 0 | 0 | 0 | 1 | 0 | 0 | 0 | 0 | 1 | 1
2010-02-05 | 1 | 0 | 0 | 0 | 0 | 0 | 1 | 0 | 0 | 0 | 1 | 0
2010-02-06 | 1 | 0 | 0 | 0 | 0 | 0 | 0 | 1 | 0 | 1 | 0 | 0
2010-02-07 | 1 | 0 | 0 | 0 | 0 | 0 | 0 | 0 | 1 | 1 | 0 | 0
2010-02-08 | 1 | 0 | 1 | 0 | 0 | 0 | 0 | 0 | 0 | 0 | 1 | 0
2010-02-09 | 1 | 0 | 0 | 1 | 0 | 0 | 0 | 0 | 0 | 0 | 1 | 1
2010-02-10 | 1 | 0 | 0 | 0 | 1 | 0 | 0 | 0 | 0 | 0 | 1 | 1
2010-02-11 | 1 | 0 | 0 | 0 | 0 | 1 | 0 | 0 | 0 | 0 | 1 | 1
2010-02-12 | 1 | 0 | 0 | 0 | 0 | 0 | 1 | 0 | 0 | 0 | 1 | 0
2010-02-13 | 1 | 0 | 0 | 0 | 0 | 0 | 0 | 1 | 0 | 1 | 0 | 0
2010-02-14 | 1 | 0 | 0 | 0 | 0 | 0 | 0 | 0 | 1 | 1 | 0 | 0
2010-02-15 | 1 | 0 | 1 | 0 | 0 | 0 | 0 | 0 | 0 | 1 | 0 | 0
2010-02-16 | 1 | 0 | 0 | 1 | 0 | 0 | 0 | 0 | 0 | 0 | 1 | 1
2010-02-17 | 1 | 0 | 0 | 0 | 1 | 0 | 0 | 0 | 0 | 0 | 1 | 1
2010-02-18 | 1 | 0 | 0 | 0 | 0 | 1 | 0 | 0 | 0 | 0 | 1 | 1
2010-02-19 | 1 | 0 | 0 | 0 | 0 | 0 | 1 | 0 | 0 | 0 | 1 | 0
2010-02-20 | 1 | 0 | 0 | 0 | 0 | 0 | 0 | 1 | 0 | 1 | 0 | 0
2010-02-21 | 1 | 0 | 0 | 0 | 0 | 0 | 0 | 0 | 1 | 1 | 0 | 0
2010-02-22 | 1 | 0 | 1 | 0 | 0 | 0 | 0 | 0 | 0 | 0 | 1 | 0
2010-02-23 | 1 | 0 | 0 | 1 | 0 | 0 | 0 | 0 | 0 | 0 | 1 | 1
2010-02-24 | 1 | 0 | 0 | 0 | 1 | 0 | 0 | 0 | 0 | 0 | 1 | 1
2010-02-25 | 1 | 0 | 0 | 0 | 0 | 1 | 0 | 0 | 0 | 0 | 1 | 1
2010-02-26 | 1 | 0 | 0 | 0 | 0 | 0 | 1 | 0 | 0 | 0 | 1 | 0
2010-02-27 | 1 | 0 | 0 | 0 | 0 | 0 | 0 | 1 | 0 | 1 | 0 | 0
2010-02-28 | 1 | 0 | 0 | 0 | 0 | 0 | 0 | 0 | 1 | 1 | 0 | 0
2010-03-01 | 0 | 0 | 1 | 0 | 0 | 0 | 0 | 0 | 0 | 0 | 1 | 0
2010-03-02 | 0 | 0 | 0 | 1 | 0 | 0 | 0 | 0 | 0 | 0 | 1 | 1
2010-03-03 | 0 | 0 | 0 | 0 | 1 | 0 | 0 | 0 | 0 | 0 | 1 | 1
2010-03-04 | 0 | 0 | 0 | 0 | 0 | 1 | 0 | 0 | 0 | 0 | 1 | 1
2010-03-05 | 0 | 0 | 0 | 0 | 0 | 0 | 1 | 0 | 0 | 0 | 1 | 0
2010-03-06 | 0 | 0 | 0 | 0 | 0 | 0 | 0 | 1 | 0 | 1 | 0 | 0
2010-03-07 | 0 | 0 | 0 | 0 | 0 | 0 | 0 | 0 | 1 | 1 | 0 | 0
2010-03-08 | 0 | 0 | 1 | 0 | 0 | 0 | 0 | 0 | 0 | 0 | 1 | 0
2010-03-09 | 0 | 0 | 0 | 1 | 0 | 0 | 0 | 0 | 0 | 0 | 1 | 1
2010-03-10 | 0 | 0 | 0 | 0 | 1 | 0 | 0 | 0 | 0 | 0 | 1 | 1
2010-03-11 | 0 | 0 | 0 | 0 | 0 | 1 | 0 | 0 | 0 | 0 | 1 | 1
2010-03-12 | 0 | 0 | 0 | 0 | 0 | 0 | 1 | 0 | 0 | 0 | 1 | 0
2010-03-13 | 0 | 0 | 0 | 0 | 0 | 0 | 0 | 1 | 0 | 1 | 0 | 0
2010-03-14 | 0 | 0 | 0 | 0 | 0 | 0 | 0 | 0 | 1 | 1 | 0 | 0
2010-03-15 | 0 | 0 | 1 | 0 | 0 | 0 | 0 | 0 | 0 | 0 | 1 | 0
2010-03-16 | 0 | 0 | 0 | 1 | 0 | 0 | 0 | 0 | 0 | 0 | 1 | 1
2010-03-17 | 0 | 0 | 0 | 0 | 1 | 0 | 0 | 0 | 0 | 0 | 1 | 1
2010-03-18 | 0 | 0 | 0 | 0 | 0 | 1 | 0 | 0 | 0 | 0 | 1 | 1
2010-03-19 | 0 | 0 | 0 | 0 | 0 | 0 | 1 | 0 | 0 | 0 | 1 | 0
2010-03-20 | 0 | 0 | 0 | 0 | 0 | 0 | 0 | 1 | 0 | 1 | 0 | 0
2010-03-21 | 0 | 0 | 0 | 0 | 0 | 0 | 0 | 0 | 1 | 1 | 0 | 0
2010-03-22 | 0 | 0 | 1 | 0 | 0 | 0 | 0 | 0 | 0 | 0 | 1 | 0
2010-03-23 | 0 | 0 | 0 | 1 | 0 | 0 | 0 | 0 | 0 | 0 | 1 | 1
2010-03-24 | 0 | 0 | 0 | 0 | 1 | 0 | 0 | 0 | 0 | 0 | 1 | 1
2010-03-25 | 0 | 0 | 0 | 0 | 0 | 1 | 0 | 0 | 0 | 0 | 1 | 1
2010-03-26 | 0 | 0 | 0 | 0 | 0 | 0 | 1 | 0 | 0 | 0 | 1 | 0
2010-03-27 | 0 | 0 | 0 | 0 | 0 | 0 | 0 | 1 | 0 | 1 | 0 | 0
2010-03-28 | 0 | 0 | 0 | 0 | 0 | 0 | 0 | 0 | 1 | 1 | 0 | 0
2010-03-29 | 0 | 0 | 1 | 0 | 0 | 0 | 0 | 0 | 0 | 0 | 1 | 0
2010-03-30 | 0 | 0 | 0 | 1 | 0 | 0 | 0 | 0 | 0 | 0 | 1 | 1
2010-03-31 | 0 | 0 | 0 | 0 | 1 | 0 | 0 | 0 | 0 | 0 | 1 | 1
2010-04-01 | 0 | 0 | 0 | 0 | 0 | 1 | 0 | 0 | 0 | 0 | 1 | 1
2010-04-02 | 0 | 0 | 0 | 0 | 0 | 0 | 1 | 0 | 0 | 0 | 1 | 0
2010-04-03 | 0 | 0 | 0 | 0 | 0 | 0 | 0 | 1 | 0 | 1 | 0 | 0
2010-04-04 | 0 | 0 | 0 | 0 | 0 | 0 | 0 | 0 | 1 | 1 | 0 | 0
2010-04-05 | 0 | 0 | 1 | 0 | 0 | 0 | 0 | 0 | 0 | 0 | 1 | 0
2010-04-06 | 0 | 0 | 0 | 1 | 0 | 0 | 0 | 0 | 0 | 0 | 1 | 1
2010-04-07 | 0 | 0 | 0 | 0 | 1 | 0 | 0 | 0 | 0 | 0 | 1 | 1
2010-04-08 | 0 | 0 | 0 | 0 | 0 | 1 | 0 | 0 | 0 | 0 | 1 | 1
2010-04-09 | 0 | 0 | 0 | 0 | 0 | 0 | 1 | 0 | 0 | 0 | 1 | 0
2010-04-10 | 0 | 0 | 0 | 0 | 0 | 0 | 0 | 1 | 0 | 1 | 0 | 0
2010-04-11 | 0 | 0 | 0 | 0 | 0 | 0 | 0 | 0 | 1 | 1 | 0 | 0
2010-04-12 | 0 | 0 | 1 | 0 | 0 | 0 | 0 | 0 | 0 | 0 | 1 | 0
2010-04-13 | 0 | 0 | 0 | 1 | 0 | 0 | 0 | 0 | 0 | 0 | 1 | 1
2010-04-14 | 0 | 0 | 0 | 0 | 1 | 0 | 0 | 0 | 0 | 0 | 1 | 1
2010-04-15 | 0 | 0 | 0 | 0 | 0 | 1 | 0 | 0 | 0 | 0 | 1 | 1
2010-04-16 | 0 | 0 | 0 | 0 | 0 | 0 | 1 | 0 | 0 | 0 | 1 | 0
2010-04-17 | 0 | 0 | 0 | 0 | 0 | 0 | 0 | 1 | 0 | 1 | 0 | 0
2010-04-18 | 0 | 0 | 0 | 0 | 0 | 0 | 0 | 0 | 1 | 1 | 0 | 0
2010-04-19 | 0 | 0 | 1 | 0 | 0 | 0 | 0 | 0 | 0 | 0 | 1 | 0
2010-04-20 | 0 | 0 | 0 | 1 | 0 | 0 | 0 | 0 | 0 | 0 | 1 | 1
2010-04-21 | 0 | 0 | 0 | 0 | 1 | 0 | 0 | 0 | 0 | 0 | 1 | 1
2010-04-22 | 0 | 0 | 0 | 0 | 0 | 1 | 0 | 0 | 0 | 0 | 1 | 1
2010-04-23 | 0 | 0 | 0 | 0 | 0 | 0 | 1 | 0 | 0 | 0 | 1 | 0
2010-04-24 | 0 | 0 | 0 | 0 | 0 | 0 | 0 | 1 | 0 | 1 | 0 | 0
2010-04-25 | 0 | 0 | 0 | 0 | 0 | 0 | 0 | 0 | 1 | 1 | 0 | 0
2010-04-26 | 0 | 0 | 1 | 0 | 0 | 0 | 0 | 0 | 0 | 0 | 1 | 0
2010-04-27 | 0 | 0 | 0 | 1 | 0 | 0 | 0 | 0 | 0 | 0 | 1 | 1
2010-04-28 | 0 | 0 | 0 | 0 | 1 | 0 | 0 | 0 | 0 | 0 | 1 | 1
2010-04-29 | 0 | 0 | 0 | 0 | 0 | 1 | 0 | 0 | 0 | 0 | 1 | 1
2010-04-30 | 0 | 0 | 0 | 0 | 0 | 0 | 1 | 0 | 0 | 0 | 1 | 0
2010-05-01 | 0 | 0 | 0 | 0 | 0 | 0 | 0 | 1 | 0 | 1 | 0 | 0
2010-05-02 | 0 | 0 | 0 | 0 | 0 | 0 | 0 | 0 | 1 | 1 | 0 | 0
2010-05-03 | 0 | 0 | 1 | 0 | 0 | 0 | 0 | 0 | 0 | 0 | 1 | 0
2010-05-04 | 0 | 0 | 0 | 1 | 0 | 0 | 0 | 0 | 0 | 0 | 1 | 1
2010-05-05 | 0 | 0 | 0 | 0 | 1 | 0 | 0 | 0 | 0 | 0 | 1 | 1
2010-05-06 | 0 | 0 | 0 | 0 | 0 | 1 | 0 | 0 | 0 | 0 | 1 | 1
2010-05-07 | 0 | 0 | 0 | 0 | 0 | 0 | 1 | 0 | 0 | 0 | 1 | 0
2010-05-08 | 0 | 0 | 0 | 0 | 0 | 0 | 0 | 1 | 0 | 1 | 0 | 0
2010-05-09 | 0 | 0 | 0 | 0 | 0 | 0 | 0 | 0 | 1 | 1 | 0 | 0
2010-05-10 | 0 | 0 | 1 | 0 | 0 | 0 | 0 | 0 | 0 | 0 | 1 | 0
2010-05-11 | 0 | 0 | 0 | 1 | 0 | 0 | 0 | 0 | 0 | 0 | 1 | 1
2010-05-12 | 0 | 0 | 0 | 0 | 1 | 0 | 0 | 0 | 0 | 0 | 1 | 1
2010-05-13 | 0 | 0 | 0 | 0 | 0 | 1 | 0 | 0 | 0 | 0 | 1 | 1
2010-05-14 | 0 | 0 | 0 | 0 | 0 | 0 | 1 | 0 | 0 | 0 | 1 | 0
2010-05-15 | 0 | 0 | 0 | 0 | 0 | 0 | 0 | 1 | 0 | 1 | 0 | 0
2010-05-16 | 0 | 0 | 0 | 0 | 0 | 0 | 0 | 0 | 1 | 1 | 0 | 0
2010-05-17 | 0 | 0 | 1 | 0 | 0 | 0 | 0 | 0 | 0 | 0 | 1 | 0
2010-05-18 | 0 | 0 | 0 | 1 | 0 | 0 | 0 | 0 | 0 | 0 | 1 | 1
2010-05-19 | 0 | 0 | 0 | 0 | 1 | 0 | 0 | 0 | 0 | 0 | 1 | 1
2010-05-20 | 0 | 0 | 0 | 0 | 0 | 1 | 0 | 0 | 0 | 0 | 1 | 1
2010-05-21 | 0 | 0 | 0 | 0 | 0 | 0 | 1 | 0 | 0 | 0 | 1 | 0
2010-05-22 | 0 | 0 | 0 | 0 | 0 | 0 | 0 | 1 | 0 | 1 | 0 | 0
2010-05-23 | 0 | 0 | 0 | 0 | 0 | 0 | 0 | 0 | 1 | 1 | 0 | 0
2010-05-24 | 0 | 0 | 1 | 0 | 0 | 0 | 0 | 0 | 0 | 0 | 1 | 0
2010-05-25 | 0 | 0 | 0 | 1 | 0 | 0 | 0 | 0 | 0 | 0 | 1 | 1
2010-05-26 | 0 | 0 | 0 | 0 | 1 | 0 | 0 | 0 | 0 | 0 | 1 | 1
2010-05-27 | 0 | 0 | 0 | 0 | 0 | 1 | 0 | 0 | 0 | 0 | 1 | 1
2010-05-28 | 0 | 0 | 0 | 0 | 0 | 0 | 1 | 0 | 0 | 0 | 1 | 0
2010-05-29 | 0 | 0 | 0 | 0 | 0 | 0 | 0 | 1 | 0 | 1 | 0 | 0
2010-05-30 | 0 | 0 | 0 | 0 | 0 | 0 | 0 | 0 | 1 | 1 | 0 | 0
2010-05-31 | 0 | 0 | 1 | 0 | 0 | 0 | 0 | 0 | 0 | 1 | 0 | 0
2010-06-01 | 0 | 1 | 0 | 1 | 0 | 0 | 0 | 0 | 0 | 0 | 1 | 1
2010-06-02 | 0 | 1 | 0 | 0 | 1 | 0 | 0 | 0 | 0 | 0 | 1 | 1
2010-06-03 | 0 | 1 | 0 | 0 | 0 | 1 | 0 | 0 | 0 | 0 | 1 | 1
2010-06-04 | 0 | 1 | 0 | 0 | 0 | 0 | 1 | 0 | 0 | 0 | 1 | 0
2010-06-05 | 0 | 1 | 0 | 0 | 0 | 0 | 0 | 1 | 0 | 1 | 0 | 0
2010-06-06 | 0 | 1 | 0 | 0 | 0 | 0 | 0 | 0 | 1 | 1 | 0 | 0
2010-06-07 | 0 | 1 | 1 | 0 | 0 | 0 | 0 | 0 | 0 | 0 | 1 | 0
2010-06-08 | 0 | 1 | 0 | 1 | 0 | 0 | 0 | 0 | 0 | 0 | 1 | 1
2010-06-09 | 0 | 1 | 0 | 0 | 1 | 0 | 0 | 0 | 0 | 0 | 1 | 1
2010-06-10 | 0 | 1 | 0 | 0 | 0 | 1 | 0 | 0 | 0 | 0 | 1 | 1
2010-06-11 | 0 | 1 | 0 | 0 | 0 | 0 | 1 | 0 | 0 | 0 | 1 | 0
2010-06-12 | 0 | 1 | 0 | 0 | 0 | 0 | 0 | 1 | 0 | 1 | 0 | 0
2010-06-13 | 0 | 1 | 0 | 0 | 0 | 0 | 0 | 0 | 1 | 1 | 0 | 0
2010-06-14 | 0 | 1 | 1 | 0 | 0 | 0 | 0 | 0 | 0 | 0 | 1 | 0
2010-06-15 | 0 | 1 | 0 | 1 | 0 | 0 | 0 | 0 | 0 | 0 | 1 | 1
2010-06-16 | 0 | 1 | 0 | 0 | 1 | 0 | 0 | 0 | 0 | 0 | 1 | 1
2010-06-17 | 0 | 1 | 0 | 0 | 0 | 1 | 0 | 0 | 0 | 0 | 1 | 1
2010-06-18 | 0 | 1 | 0 | 0 | 0 | 0 | 1 | 0 | 0 | 0 | 1 | 0
2010-06-19 | 0 | 1 | 0 | 0 | 0 | 0 | 0 | 1 | 0 | 1 | 0 | 0
2010-06-20 | 0 | 1 | 0 | 0 | 0 | 0 | 0 | 0 | 1 | 1 | 0 | 0
2010-06-21 | 0 | 1 | 1 | 0 | 0 | 0 | 0 | 0 | 0 | 0 | 1 | 0
2010-06-22 | 0 | 1 | 0 | 1 | 0 | 0 | 0 | 0 | 0 | 0 | 1 | 1
2010-06-23 | 0 | 1 | 0 | 0 | 1 | 0 | 0 | 0 | 0 | 0 | 1 | 1
2010-06-24 | 0 | 1 | 0 | 0 | 0 | 1 | 0 | 0 | 0 | 0 | 1 | 1
2010-06-25 | 0 | 1 | 0 | 0 | 0 | 0 | 1 | 0 | 0 | 0 | 1 | 0
2010-06-26 | 0 | 1 | 0 | 0 | 0 | 0 | 0 | 1 | 0 | 1 | 0 | 0
2010-06-27 | 0 | 1 | 0 | 0 | 0 | 0 | 0 | 0 | 1 | 1 | 0 | 0
2010-06-28 | 0 | 1 | 1 | 0 | 0 | 0 | 0 | 0 | 0 | 0 | 1 | 0
2010-06-29 | 0 | 1 | 0 | 1 | 0 | 0 | 0 | 0 | 0 | 0 | 1 | 1
2010-06-30 | 0 | 1 | 0 | 0 | 1 | 0 | 0 | 0 | 0 | 0 | 1 | 1
2010-07-01 | 0 | 1 | 0 | 0 | 0 | 1 | 0 | 0 | 0 | 0 | 1 | 1
2010-07-02 | 0 | 1 | 0 | 0 | 0 | 0 | 1 | 0 | 0 | 0 | 1 | 0
2010-07-03 | 0 | 1 | 0 | 0 | 0 | 0 | 0 | 1 | 0 | 1 | 0 | 0
2010-07-04 | 0 | 1 | 0 | 0 | 0 | 0 | 0 | 0 | 1 | 1 | 0 | 0
2010-07-05 | 0 | 1 | 1 | 0 | 0 | 0 | 0 | 0 | 0 | 1 | 0 | 0
2010-07-06 | 0 | 1 | 0 | 1 | 0 | 0 | 0 | 0 | 0 | 0 | 1 | 1
2010-07-07 | 0 | 1 | 0 | 0 | 1 | 0 | 0 | 0 | 0 | 0 | 1 | 1
2010-07-08 | 0 | 1 | 0 | 0 | 0 | 1 | 0 | 0 | 0 | 0 | 1 | 1
2010-07-09 | 0 | 1 | 0 | 0 | 0 | 0 | 1 | 0 | 0 | 0 | 1 | 0
2010-07-10 | 0 | 1 | 0 | 0 | 0 | 0 | 0 | 1 | 0 | 1 | 0 | 0
2010-07-11 | 0 | 1 | 0 | 0 | 0 | 0 | 0 | 0 | 1 | 1 | 0 | 0
2010-07-12 | 0 | 1 | 1 | 0 | 0 | 0 | 0 | 0 | 0 | 0 | 1 | 0
2010-07-13 | 0 | 1 | 0 | 1 | 0 | 0 | 0 | 0 | 0 | 0 | 1 | 1
2010-07-14 | 0 | 1 | 0 | 0 | 1 | 0 | 0 | 0 | 0 | 0 | 1 | 1
2010-07-15 | 0 | 1 | 0 | 0 | 0 | 1 | 0 | 0 | 0 | 0 | 1 | 1
2010-07-16 | 0 | 1 | 0 | 0 | 0 | 0 | 1 | 0 | 0 | 0 | 1 | 0
2010-07-17 | 0 | 1 | 0 | 0 | 0 | 0 | 0 | 1 | 0 | 1 | 0 | 0
2010-07-18 | 0 | 1 | 0 | 0 | 0 | 0 | 0 | 0 | 1 | 1 | 0 | 0
2010-07-19 | 0 | 1 | 1 | 0 | 0 | 0 | 0 | 0 | 0 | 0 | 1 | 0
2010-07-20 | 0 | 1 | 0 | 1 | 0 | 0 | 0 | 0 | 0 | 0 | 1 | 1
2010-07-21 | 0 | 1 | 0 | 0 | 1 | 0 | 0 | 0 | 0 | 0 | 1 | 1
2010-07-22 | 0 | 1 | 0 | 0 | 0 | 1 | 0 | 0 | 0 | 0 | 1 | 1
2010-07-23 | 0 | 1 | 0 | 0 | 0 | 0 | 1 | 0 | 0 | 0 | 1 | 0
2010-07-24 | 0 | 1 | 0 | 0 | 0 | 0 | 0 | 1 | 0 | 1 | 0 | 0
2010-07-25 | 0 | 1 | 0 | 0 | 0 | 0 | 0 | 0 | 1 | 1 | 0 | 0
2010-07-26 | 0 | 1 | 1 | 0 | 0 | 0 | 0 | 0 | 0 | 0 | 1 | 0
2010-07-27 | 0 | 1 | 0 | 1 | 0 | 0 | 0 | 0 | 0 | 0 | 1 | 1
2010-07-28 | 0 | 1 | 0 | 0 | 1 | 0 | 0 | 0 | 0 | 0 | 1 | 1
2010-07-29 | 0 | 1 | 0 | 0 | 0 | 1 | 0 | 0 | 0 | 0 | 1 | 1
2010-07-30 | 0 | 1 | 0 | 0 | 0 | 0 | 1 | 0 | 0 | 0 | 1 | 0
2010-07-31 | 0 | 1 | 0 | 0 | 0 | 0 | 0 | 1 | 0 | 1 | 0 | 0
2010-08-01 | 0 | 1 | 0 | 0 | 0 | 0 | 0 | 0 | 1 | 1 | 0 | 0
2010-08-02 | 0 | 1 | 1 | 0 | 0 | 0 | 0 | 0 | 0 | 0 | 1 | 0
2010-08-03 | 0 | 1 | 0 | 1 | 0 | 0 | 0 | 0 | 0 | 0 | 1 | 1
2010-08-04 | 0 | 1 | 0 | 0 | 1 | 0 | 0 | 0 | 0 | 0 | 1 | 1
2010-08-05 | 0 | 1 | 0 | 0 | 0 | 1 | 0 | 0 | 0 | 0 | 1 | 1
2010-08-06 | 0 | 1 | 0 | 0 | 0 | 0 | 1 | 0 | 0 | 0 | 1 | 0
2010-08-07 | 0 | 1 | 0 | 0 | 0 | 0 | 0 | 1 | 0 | 1 | 0 | 0
2010-08-08 | 0 | 1 | 0 | 0 | 0 | 0 | 0 | 0 | 1 | 1 | 0 | 0
2010-08-09 | 0 | 1 | 1 | 0 | 0 | 0 | 0 | 0 | 0 | 0 | 1 | 0
2010-08-10 | 0 | 1 | 0 | 1 | 0 | 0 | 0 | 0 | 0 | 0 | 1 | 1
2010-08-11 | 0 | 1 | 0 | 0 | 1 | 0 | 0 | 0 | 0 | 0 | 1 | 1
2010-08-12 | 0 | 1 | 0 | 0 | 0 | 1 | 0 | 0 | 0 | 0 | 1 | 1
2010-08-13 | 0 | 1 | 0 | 0 | 0 | 0 | 1 | 0 | 0 | 0 | 1 | 0
2010-08-14 | 0 | 1 | 0 | 0 | 0 | 0 | 0 | 1 | 0 | 1 | 0 | 0
2010-08-15 | 0 | 1 | 0 | 0 | 0 | 0 | 0 | 0 | 1 | 1 | 0 | 0
2010-08-16 | 0 | 1 | 1 | 0 | 0 | 0 | 0 | 0 | 0 | 0 | 1 | 0
2010-08-17 | 0 | 1 | 0 | 1 | 0 | 0 | 0 | 0 | 0 | 0 | 1 | 1
2010-08-18 | 0 | 1 | 0 | 0 | 1 | 0 | 0 | 0 | 0 | 0 | 1 | 1
2010-08-19 | 0 | 1 | 0 | 0 | 0 | 1 | 0 | 0 | 0 | 0 | 1 | 1
2010-08-20 | 0 | 1 | 0 | 0 | 0 | 0 | 1 | 0 | 0 | 0 | 1 | 0
2010-08-21 | 0 | 1 | 0 | 0 | 0 | 0 | 0 | 1 | 0 | 1 | 0 | 0
2010-08-22 | 0 | 1 | 0 | 0 | 0 | 0 | 0 | 0 | 1 | 1 | 0 | 0
2010-08-23 | 0 | 1 | 1 | 0 | 0 | 0 | 0 | 0 | 0 | 0 | 1 | 0
2010-08-24 | 0 | 1 | 0 | 1 | 0 | 0 | 0 | 0 | 0 | 0 | 1 | 1
2010-08-25 | 0 | 1 | 0 | 0 | 1 | 0 | 0 | 0 | 0 | 0 | 1 | 1
2010-08-26 | 0 | 1 | 0 | 0 | 0 | 1 | 0 | 0 | 0 | 0 | 1 | 1
2010-08-27 | 0 | 1 | 0 | 0 | 0 | 0 | 1 | 0 | 0 | 0 | 1 | 0
2010-08-28 | 0 | 1 | 0 | 0 | 0 | 0 | 0 | 1 | 0 | 1 | 0 | 0
2010-08-29 | 0 | 1 | 0 | 0 | 0 | 0 | 0 | 0 | 1 | 1 | 0 | 0
2010-08-30 | 0 | 1 | 1 | 0 | 0 | 0 | 0 | 0 | 0 | 0 | 1 | 0
2010-08-31 | 0 | 1 | 0 | 1 | 0 | 0 | 0 | 0 | 0 | 0 | 1 | 1
2010-09-01 | 0 | 1 | 0 | 0 | 1 | 0 | 0 | 0 | 0 | 0 | 1 | 1
2010-09-02 | 0 | 1 | 0 | 0 | 0 | 1 | 0 | 0 | 0 | 0 | 1 | 1
2010-09-03 | 0 | 1 | 0 | 0 | 0 | 0 | 1 | 0 | 0 | 0 | 1 | 0
2010-09-04 | 0 | 1 | 0 | 0 | 0 | 0 | 0 | 1 | 0 | 1 | 0 | 0
2010-09-05 | 0 | 1 | 0 | 0 | 0 | 0 | 0 | 0 | 1 | 1 | 0 | 0
2010-09-06 | 0 | 1 | 1 | 0 | 0 | 0 | 0 | 0 | 0 | 1 | 0 | 0
2010-09-07 | 0 | 1 | 0 | 1 | 0 | 0 | 0 | 0 | 0 | 0 | 1 | 1
2010-09-08 | 0 | 1 | 0 | 0 | 1 | 0 | 0 | 0 | 0 | 0 | 1 | 1
2010-09-09 | 0 | 1 | 0 | 0 | 0 | 1 | 0 | 0 | 0 | 0 | 1 | 1
2010-09-10 | 0 | 1 | 0 | 0 | 0 | 0 | 1 | 0 | 0 | 0 | 1 | 0
2010-09-11 | 0 | 1 | 0 | 0 | 0 | 0 | 0 | 1 | 0 | 1 | 0 | 0
2010-09-12 | 0 | 1 | 0 | 0 | 0 | 0 | 0 | 0 | 1 | 1 | 0 | 0
2010-09-13 | 0 | 1 | 1 | 0 | 0 | 0 | 0 | 0 | 0 | 0 | 1 | 0
2010-09-14 | 0 | 1 | 0 | 1 | 0 | 0 | 0 | 0 | 0 | 0 | 1 | 1
2010-09-15 | 0 | 1 | 0 | 0 | 1 | 0 | 0 | 0 | 0 | 0 | 1 | 1
2010-09-16 | 0 | 1 | 0 | 0 | 0 | 1 | 0 | 0 | 0 | 0 | 1 | 1
2010-09-17 | 0 | 1 | 0 | 0 | 0 | 0 | 1 | 0 | 0 | 0 | 1 | 0
2010-09-18 | 0 | 1 | 0 | 0 | 0 | 0 | 0 | 1 | 0 | 1 | 0 | 0
2010-09-19 | 0 | 1 | 0 | 0 | 0 | 0 | 0 | 0 | 1 | 1 | 0 | 0
2010-09-20 | 0 | 1 | 1 | 0 | 0 | 0 | 0 | 0 | 0 | 0 | 1 | 0
2010-09-21 | 0 | 1 | 0 | 1 | 0 | 0 | 0 | 0 | 0 | 0 | 1 | 1
2010-09-22 | 0 | 1 | 0 | 0 | 1 | 0 | 0 | 0 | 0 | 0 | 1 | 1
2010-09-23 | 0 | 1 | 0 | 0 | 0 | 1 | 0 | 0 | 0 | 0 | 1 | 1
2010-09-24 | 0 | 1 | 0 | 0 | 0 | 0 | 1 | 0 | 0 | 0 | 1 | 0
2010-09-25 | 0 | 1 | 0 | 0 | 0 | 0 | 0 | 1 | 0 | 1 | 0 | 0
2010-09-26 | 0 | 1 | 0 | 0 | 0 | 0 | 0 | 0 | 1 | 1 | 0 | 0
2010-09-27 | 0 | 1 | 1 | 0 | 0 | 0 | 0 | 0 | 0 | 0 | 1 | 0
2010-09-28 | 0 | 1 | 0 | 1 | 0 | 0 | 0 | 0 | 0 | 0 | 1 | 1
2010-09-29 | 0 | 1 | 0 | 0 | 1 | 0 | 0 | 0 | 0 | 0 | 1 | 1
2010-09-30 | 0 | 1 | 0 | 0 | 0 | 1 | 0 | 0 | 0 | 0 | 1 | 1
2010-10-01 | 0 | 0 | 0 | 0 | 0 | 0 | 1 | 0 | 0 | 0 | 1 | 0
2010-10-02 | 0 | 0 | 0 | 0 | 0 | 0 | 0 | 1 | 0 | 1 | 0 | 0
2010-10-03 | 0 | 0 | 0 | 0 | 0 | 0 | 0 | 0 | 1 | 1 | 0 | 0
2010-10-04 | 0 | 0 | 1 | 0 | 0 | 0 | 0 | 0 | 0 | 0 | 1 | 0
2010-10-05 | 0 | 0 | 0 | 1 | 0 | 0 | 0 | 0 | 0 | 0 | 1 | 1
2010-10-06 | 0 | 0 | 0 | 0 | 1 | 0 | 0 | 0 | 0 | 0 | 1 | 1
2010-10-07 | 0 | 0 | 0 | 0 | 0 | 1 | 0 | 0 | 0 | 0 | 1 | 1
2010-10-08 | 0 | 0 | 0 | 0 | 0 | 0 | 1 | 0 | 0 | 0 | 1 | 0
2010-10-09 | 0 | 0 | 0 | 0 | 0 | 0 | 0 | 1 | 0 | 1 | 0 | 0
2010-10-10 | 0 | 0 | 0 | 0 | 0 | 0 | 0 | 0 | 1 | 1 | 0 | 0
2010-10-11 | 0 | 0 | 1 | 0 | 0 | 0 | 0 | 0 | 0 | 0 | 1 | 0
2010-10-12 | 0 | 0 | 0 | 1 | 0 | 0 | 0 | 0 | 0 | 0 | 1 | 1
2010-10-13 | 0 | 0 | 0 | 0 | 1 | 0 | 0 | 0 | 0 | 0 | 1 | 1
2010-10-14 | 0 | 0 | 0 | 0 | 0 | 1 | 0 | 0 | 0 | 0 | 1 | 1
2010-10-15 | 0 | 0 | 0 | 0 | 0 | 0 | 1 | 0 | 0 | 0 | 1 | 0
2010-10-16 | 0 | 0 | 0 | 0 | 0 | 0 | 0 | 1 | 0 | 1 | 0 | 0
2010-10-17 | 0 | 0 | 0 | 0 | 0 | 0 | 0 | 0 | 1 | 1 | 0 | 0
2010-10-18 | 0 | 0 | 1 | 0 | 0 | 0 | 0 | 0 | 0 | 0 | 1 | 0
2010-10-19 | 0 | 0 | 0 | 1 | 0 | 0 | 0 | 0 | 0 | 0 | 1 | 1
2010-10-20 | 0 | 0 | 0 | 0 | 1 | 0 | 0 | 0 | 0 | 0 | 1 | 1
2010-10-21 | 0 | 0 | 0 | 0 | 0 | 1 | 0 | 0 | 0 | 0 | 1 | 1
2010-10-22 | 0 | 0 | 0 | 0 | 0 | 0 | 1 | 0 | 0 | 0 | 1 | 0
2010-10-23 | 0 | 0 | 0 | 0 | 0 | 0 | 0 | 1 | 0 | 1 | 0 | 0
2010-10-24 | 0 | 0 | 0 | 0 | 0 | 0 | 0 | 0 | 1 | 1 | 0 | 0
2010-10-25 | 0 | 0 | 1 | 0 | 0 | 0 | 0 | 0 | 0 | 0 | 1 | 0
2010-10-26 | 0 | 0 | 0 | 1 | 0 | 0 | 0 | 0 | 0 | 0 | 1 | 1
2010-10-27 | 0 | 0 | 0 | 0 | 1 | 0 | 0 | 0 | 0 | 0 | 1 | 1
2010-10-28 | 0 | 0 | 0 | 0 | 0 | 1 | 0 | 0 | 0 | 0 | 1 | 1
2010-10-29 | 0 | 0 | 0 | 0 | 0 | 0 | 1 | 0 | 0 | 0 | 1 | 0
2010-10-30 | 0 | 0 | 0 | 0 | 0 | 0 | 0 | 1 | 0 | 1 | 0 | 0
2010-10-31 | 0 | 0 | 0 | 0 | 0 | 0 | 0 | 0 | 1 | 1 | 0 | 0
2010-11-01 | 0 | 0 | 1 | 0 | 0 | 0 | 0 | 0 | 0 | 0 | 1 | 0
2010-11-02 | 0 | 0 | 0 | 1 | 0 | 0 | 0 | 0 | 0 | 0 | 1 | 1
2010-11-03 | 0 | 0 | 0 | 0 | 1 | 0 | 0 | 0 | 0 | 0 | 1 | 1
2010-11-04 | 0 | 0 | 0 | 0 | 0 | 1 | 0 | 0 | 0 | 0 | 1 | 1
2010-11-05 | 0 | 0 | 0 | 0 | 0 | 0 | 1 | 0 | 0 | 0 | 1 | 0
2010-11-06 | 0 | 0 | 0 | 0 | 0 | 0 | 0 | 1 | 0 | 1 | 0 | 0
2010-11-07 | 0 | 0 | 0 | 0 | 0 | 0 | 0 | 0 | 1 | 1 | 0 | 0
2010-11-08 | 0 | 0 | 1 | 0 | 0 | 0 | 0 | 0 | 0 | 0 | 1 | 0
2010-11-09 | 0 | 0 | 0 | 1 | 0 | 0 | 0 | 0 | 0 | 0 | 1 | 1
2010-11-10 | 0 | 0 | 0 | 0 | 1 | 0 | 0 | 0 | 0 | 0 | 1 | 1
2010-11-11 | 0 | 0 | 0 | 0 | 0 | 1 | 0 | 0 | 0 | 0 | 1 | 1
2010-11-12 | 0 | 0 | 0 | 0 | 0 | 0 | 1 | 0 | 0 | 0 | 1 | 0
2010-11-13 | 0 | 0 | 0 | 0 | 0 | 0 | 0 | 1 | 0 | 1 | 0 | 0
2010-11-14 | 0 | 0 | 0 | 0 | 0 | 0 | 0 | 0 | 1 | 1 | 0 | 0
2010-11-15 | 0 | 0 | 1 | 0 | 0 | 0 | 0 | 0 | 0 | 0 | 1 | 0
2010-11-16 | 0 | 0 | 0 | 1 | 0 | 0 | 0 | 0 | 0 | 0 | 1 | 1
2010-11-17 | 0 | 0 | 0 | 0 | 1 | 0 | 0 | 0 | 0 | 0 | 1 | 1
2010-11-18 | 0 | 0 | 0 | 0 | 0 | 1 | 0 | 0 | 0 | 0 | 1 | 1
2010-11-19 | 0 | 0 | 0 | 0 | 0 | 0 | 1 | 0 | 0 | 0 | 1 | 0
2010-11-20 | 0 | 0 | 0 | 0 | 0 | 0 | 0 | 1 | 0 | 1 | 0 | 0
2010-11-21 | 0 | 0 | 0 | 0 | 0 | 0 | 0 | 0 | 1 | 1 | 0 | 0
2010-11-22 | 0 | 0 | 1 | 0 | 0 | 0 | 0 | 0 | 0 | 0 | 1 | 0
2010-11-23 | 0 | 0 | 0 | 1 | 0 | 0 | 0 | 0 | 0 | 0 | 1 | 1
2010-11-24 | 0 | 0 | 0 | 0 | 1 | 0 | 0 | 0 | 0 | 0 | 1 | 1
2010-11-25 | 0 | 0 | 0 | 0 | 0 | 1 | 0 | 0 | 0 | 1 | 0 | 1
2010-11-26 | 0 | 0 | 0 | 0 | 0 | 0 | 1 | 0 | 0 | 1 | 0 | 0
2010-11-27 | 0 | 0 | 0 | 0 | 0 | 0 | 0 | 1 | 0 | 1 | 0 | 0
2010-11-28 | 0 | 0 | 0 | 0 | 0 | 0 | 0 | 0 | 1 | 1 | 0 | 0
2010-11-29 | 0 | 0 | 1 | 0 | 0 | 0 | 0 | 0 | 0 | 0 | 1 | 0
2010-11-30 | 0 | 0 | 0 | 1 | 0 | 0 | 0 | 0 | 0 | 0 | 1 | 1
2010-12-01 | 1 | 0 | 0 | 0 | 1 | 0 | 0 | 0 | 0 | 0 | 1 | 1
2010-12-02 | 1 | 0 | 0 | 0 | 0 | 1 | 0 | 0 | 0 | 0 | 1 | 1
2010-12-03 | 1 | 0 | 0 | 0 | 0 | 0 | 1 | 0 | 0 | 0 | 1 | 0
2010-12-04 | 1 | 0 | 0 | 0 | 0 | 0 | 0 | 1 | 0 | 1 | 0 | 0
2010-12-05 | 1 | 0 | 0 | 0 | 0 | 0 | 0 | 0 | 1 | 1 | 0 | 0
2010-12-06 | 1 | 0 | 1 | 0 | 0 | 0 | 0 | 0 | 0 | 0 | 1 | 0
2010-12-07 | 1 | 0 | 0 | 1 | 0 | 0 | 0 | 0 | 0 | 0 | 1 | 1
2010-12-08 | 1 | 0 | 0 | 0 | 1 | 0 | 0 | 0 | 0 | 0 | 1 | 1
2010-12-09 | 1 | 0 | 0 | 0 | 0 | 1 | 0 | 0 | 0 | 0 | 1 | 1
2010-12-10 | 1 | 0 | 0 | 0 | 0 | 0 | 1 | 0 | 0 | 0 | 1 | 0
2010-12-11 | 1 | 0 | 0 | 0 | 0 | 0 | 0 | 1 | 0 | 1 | 0 | 0
2010-12-12 | 1 | 0 | 0 | 0 | 0 | 0 | 0 | 0 | 1 | 1 | 0 | 0
2010-12-13 | 1 | 0 | 1 | 0 | 0 | 0 | 0 | 0 | 0 | 0 | 1 | 0
2010-12-14 | 1 | 0 | 0 | 1 | 0 | 0 | 0 | 0 | 0 | 0 | 1 | 1
2010-12-15 | 1 | 0 | 0 | 0 | 1 | 0 | 0 | 0 | 0 | 0 | 1 | 1
2010-12-16 | 1 | 0 | 0 | 0 | 0 | 1 | 0 | 0 | 0 | 0 | 1 | 1
2010-12-17 | 1 | 0 | 0 | 0 | 0 | 0 | 1 | 0 | 0 | 0 | 1 | 0
2010-12-18 | 1 | 0 | 0 | 0 | 0 | 0 | 0 | 1 | 0 | 1 | 0 | 0
2010-12-19 | 1 | 0 | 0 | 0 | 0 | 0 | 0 | 0 | 1 | 1 | 0 | 0
2010-12-20 | 1 | 0 | 1 | 0 | 0 | 0 | 0 | 0 | 0 | 0 | 1 | 0
2010-12-21 | 1 | 0 | 0 | 1 | 0 | 0 | 0 | 0 | 0 | 0 | 1 | 1
2010-12-22 | 1 | 0 | 0 | 0 | 1 | 0 | 0 | 0 | 0 | 0 | 1 | 1
2010-12-23 | 1 | 0 | 0 | 0 | 0 | 1 | 0 | 0 | 0 | 0 | 1 | 1
2010-12-24 | 1 | 0 | 0 | 0 | 0 | 0 | 1 | 0 | 0 | 1 | 0 | 0
2010-12-25 | 1 | 0 | 0 | 0 | 0 | 0 | 0 | 1 | 0 | 1 | 0 | 0
2010-12-26 | 1 | 0 | 0 | 0 | 0 | 0 | 0 | 0 | 1 | 1 | 0 | 0
2010-12-27 | 1 | 0 | 1 | 0 | 0 | 0 | 0 | 0 | 0 | 0 | 1 | 0
2010-12-28 | 1 | 0 | 0 | 1 | 0 | 0 | 0 | 0 | 0 | 0 | 1 | 1
2010-12-29 | 1 | 0 | 0 | 0 | 1 | 0 | 0 | 0 | 0 | 0 | 1 | 1
2010-12-30 | 1 | 0 | 0 | 0 | 0 | 1 | 0 | 0 | 0 | 0 | 1 | 1
2010-12-31 | 1 | 0 | 0 | 0 | 0 | 0 | 1 | 0 | 0 | 1 | 0 | 0
2011-01-01 | 1 | 0 | 0 | 0 | 0 | 0 | 0 | 1 | 0 | 1 | 0 | 0
2011-01-02 | 1 | 0 | 0 | 0 | 0 | 0 | 0 | 0 | 1 | 1 | 0 | 0
2011-01-03 | 1 | 0 | 1 | 0 | 0 | 0 | 0 | 0 | 0 | 0 | 1 | 0
2011-01-04 | 1 | 0 | 0 | 1 | 0 | 0 | 0 | 0 | 0 | 0 | 1 | 1
2011-01-05 | 1 | 0 | 0 | 0 | 1 | 0 | 0 | 0 | 0 | 0 | 1 | 1
2011-01-06 | 1 | 0 | 0 | 0 | 0 | 1 | 0 | 0 | 0 | 0 | 1 | 1
2011-01-07 | 1 | 0 | 0 | 0 | 0 | 0 | 1 | 0 | 0 | 0 | 1 | 0
2011-01-08 | 1 | 0 | 0 | 0 | 0 | 0 | 0 | 1 | 0 | 1 | 0 | 0
2011-01-09 | 1 | 0 | 0 | 0 | 0 | 0 | 0 | 0 | 1 | 1 | 0 | 0
2011-01-10 | 1 | 0 | 1 | 0 | 0 | 0 | 0 | 0 | 0 | 0 | 1 | 0
2011-01-11 | 1 | 0 | 0 | 1 | 0 | 0 | 0 | 0 | 0 | 0 | 1 | 1
2011-01-12 | 1 | 0 | 0 | 0 | 1 | 0 | 0 | 0 | 0 | 0 | 1 | 1
2011-01-13 | 1 | 0 | 0 | 0 | 0 | 1 | 0 | 0 | 0 | 0 | 1 | 1
2011-01-14 | 1 | 0 | 0 | 0 | 0 | 0 | 1 | 0 | 0 | 0 | 1 | 0
2011-01-15 | 1 | 0 | 0 | 0 | 0 | 0 | 0 | 1 | 0 | 1 | 0 | 0
2011-01-16 | 1 | 0 | 0 | 0 | 0 | 0 | 0 | 0 | 1 | 1 | 0 | 0
2011-01-17 | 1 | 0 | 1 | 0 | 0 | 0 | 0 | 0 | 0 | 0 | 1 | 0
2011-01-18 | 1 | 0 | 0 | 1 | 0 | 0 | 0 | 0 | 0 | 0 | 1 | 1
2011-01-19 | 1 | 0 | 0 | 0 | 1 | 0 | 0 | 0 | 0 | 0 | 1 | 1
2011-01-20 | 1 | 0 | 0 | 0 | 0 | 1 | 0 | 0 | 0 | 0 | 1 | 1
2011-01-21 | 1 | 0 | 0 | 0 | 0 | 0 | 1 | 0 | 0 | 0 | 1 | 0
2011-01-22 | 1 | 0 | 0 | 0 | 0 | 0 | 0 | 1 | 0 | 1 | 0 | 0
2011-01-23 | 1 | 0 | 0 | 0 | 0 | 0 | 0 | 0 | 1 | 1 | 0 | 0
2011-01-24 | 1 | 0 | 1 | 0 | 0 | 0 | 0 | 0 | 0 | 0 | 1 | 0
2011-01-25 | 1 | 0 | 0 | 1 | 0 | 0 | 0 | 0 | 0 | 0 | 1 | 1
2011-01-26 | 1 | 0 | 0 | 0 | 1 | 0 | 0 | 0 | 0 | 0 | 1 | 1
2011-01-27 | 1 | 0 | 0 | 0 | 0 | 1 | 0 | 0 | 0 | 0 | 1 | 1
2011-01-28 | 1 | 0 | 0 | 0 | 0 | 0 | 1 | 0 | 0 | 0 | 1 | 0
2011-01-29 | 1 | 0 | 0 | 0 | 0 | 0 | 0 | 1 | 0 | 1 | 0 | 0
2011-01-30 | 1 | 0 | 0 | 0 | 0 | 0 | 0 | 0 | 1 | 1 | 0 | 0
2011-01-31 | 1 | 0 | 1 | 0 | 0 | 0 | 0 | 0 | 0 | 0 | 1 | 0
2011-02-01 | 1 | 0 | 0 | 1 | 0 | 0 | 0 | 0 | 0 | 0 | 1 | 1
2011-02-02 | 1 | 0 | 0 | 0 | 1 | 0 | 0 | 0 | 0 | 0 | 1 | 1
2011-02-03 | 1 | 0 | 0 | 0 | 0 | 1 | 0 | 0 | 0 | 0 | 1 | 1
2011-02-04 | 1 | 0 | 0 | 0 | 0 | 0 | 1 | 0 | 0 | 0 | 1 | 0
2011-02-05 | 1 | 0 | 0 | 0 | 0 | 0 | 0 | 1 | 0 | 1 | 0 | 0
2011-02-06 | 1 | 0 | 0 | 0 | 0 | 0 | 0 | 0 | 1 | 1 | 0 | 0
2011-02-07 | 1 | 0 | 1 | 0 | 0 | 0 | 0 | 0 | 0 | 0 | 1 | 0
2011-02-08 | 1 | 0 | 0 | 1 | 0 | 0 | 0 | 0 | 0 | 0 | 1 | 1
2011-02-09 | 1 | 0 | 0 | 0 | 1 | 0 | 0 | 0 | 0 | 0 | 1 | 1
2011-02-10 | 1 | 0 | 0 | 0 | 0 | 1 | 0 | 0 | 0 | 0 | 1 | 1
2011-02-11 | 1 | 0 | 0 | 0 | 0 | 0 | 1 | 0 | 0 | 0 | 1 | 0
2011-02-12 | 1 | 0 | 0 | 0 | 0 | 0 | 0 | 1 | 0 | 1 | 0 | 0
2011-02-13 | 1 | 0 | 0 | 0 | 0 | 0 | 0 | 0 | 1 | 1 | 0 | 0
2011-02-14 | 1 | 0 | 1 | 0 | 0 | 0 | 0 | 0 | 0 | 0 | 1 | 0
2011-02-15 | 1 | 0 | 0 | 1 | 0 | 0 | 0 | 0 | 0 | 0 | 1 | 1
2011-02-16 | 1 | 0 | 0 | 0 | 1 | 0 | 0 | 0 | 0 | 0 | 1 | 1
2011-02-17 | 1 | 0 | 0 | 0 | 0 | 1 | 0 | 0 | 0 | 0 | 1 | 1
2011-02-18 | 1 | 0 | 0 | 0 | 0 | 0 | 1 | 0 | 0 | 0 | 1 | 0
2011-02-19 | 1 | 0 | 0 | 0 | 0 | 0 | 0 | 1 | 0 | 1 | 0 | 0
2011-02-20 | 1 | 0 | 0 | 0 | 0 | 0 | 0 | 0 | 1 | 1 | 0 | 0
2011-02-21 | 1 | 0 | 1 | 0 | 0 | 0 | 0 | 0 | 0 | 0 | 1 | 0
2011-02-22 | 1 | 0 | 0 | 1 | 0 | 0 | 0 | 0 | 0 | 0 | 1 | 1
2011-02-23 | 1 | 0 | 0 | 0 | 1 | 0 | 0 | 0 | 0 | 0 | 1 | 1
2011-02-24 | 1 | 0 | 0 | 0 | 0 | 1 | 0 | 0 | 0 | 0 | 1 | 1
2011-02-25 | 1 | 0 | 0 | 0 | 0 | 0 | 1 | 0 | 0 | 0 | 1 | 0
2011-02-26 | 1 | 0 | 0 | 0 | 0 | 0 | 0 | 1 | 0 | 1 | 0 | 0
2011-02-27 | 1 | 0 | 0 | 0 | 0 | 0 | 0 | 0 | 1 | 1 | 0 | 0
2011-02-28 | 1 | 0 | 1 | 0 | 0 | 0 | 0 | 0 | 0 | 0 | 1 | 0
2011-03-01 | 0 | 0 | 0 | 1 | 0 | 0 | 0 | 0 | 0 | 0 | 1 | 1
2011-03-02 | 0 | 0 | 0 | 0 | 1 | 0 | 0 | 0 | 0 | 0 | 1 | 1
2011-03-03 | 0 | 0 | 0 | 0 | 0 | 1 | 0 | 0 | 0 | 0 | 1 | 1
2011-03-04 | 0 | 0 | 0 | 0 | 0 | 0 | 1 | 0 | 0 | 0 | 1 | 0
2011-03-05 | 0 | 0 | 0 | 0 | 0 | 0 | 0 | 1 | 0 | 1 | 0 | 0
2011-03-06 | 0 | 0 | 0 | 0 | 0 | 0 | 0 | 0 | 1 | 1 | 0 | 0
2011-03-07 | 0 | 0 | 1 | 0 | 0 | 0 | 0 | 0 | 0 | 0 | 1 | 0
2011-03-08 | 0 | 0 | 0 | 1 | 0 | 0 | 0 | 0 | 0 | 0 | 1 | 1
2011-03-09 | 0 | 0 | 0 | 0 | 1 | 0 | 0 | 0 | 0 | 0 | 1 | 1
2011-03-10 | 0 | 0 | 0 | 0 | 0 | 1 | 0 | 0 | 0 | 0 | 1 | 1
2011-03-11 | 0 | 0 | 0 | 0 | 0 | 0 | 1 | 0 | 0 | 0 | 1 | 0
2011-03-12 | 0 | 0 | 0 | 0 | 0 | 0 | 0 | 1 | 0 | 1 | 0 | 0
2011-03-13 | 0 | 0 | 0 | 0 | 0 | 0 | 0 | 0 | 1 | 1 | 0 | 0
2011-03-14 | 0 | 0 | 1 | 0 | 0 | 0 | 0 | 0 | 0 | 0 | 1 | 0
2011-03-15 | 0 | 0 | 0 | 1 | 0 | 0 | 0 | 0 | 0 | 0 | 1 | 1
2011-03-16 | 0 | 0 | 0 | 0 | 1 | 0 | 0 | 0 | 0 | 0 | 1 | 1
2011-03-17 | 0 | 0 | 0 | 0 | 0 | 1 | 0 | 0 | 0 | 0 | 1 | 1
2011-03-18 | 0 | 0 | 0 | 0 | 0 | 0 | 1 | 0 | 0 | 0 | 1 | 0
2011-03-19 | 0 | 0 | 0 | 0 | 0 | 0 | 0 | 1 | 0 | 1 | 0 | 0
2011-03-20 | 0 | 0 | 0 | 0 | 0 | 0 | 0 | 0 | 1 | 1 | 0 | 0
2011-03-21 | 0 | 0 | 1 | 0 | 0 | 0 | 0 | 0 | 0 | 0 | 1 | 0
2011-03-22 | 0 | 0 | 0 | 1 | 0 | 0 | 0 | 0 | 0 | 0 | 1 | 1
2011-03-23 | 0 | 0 | 0 | 0 | 1 | 0 | 0 | 0 | 0 | 0 | 1 | 1
2011-03-24 | 0 | 0 | 0 | 0 | 0 | 1 | 0 | 0 | 0 | 0 | 1 | 1
2011-03-25 | 0 | 0 | 0 | 0 | 0 | 0 | 1 | 0 | 0 | 0 | 1 | 0
2011-03-26 | 0 | 0 | 0 | 0 | 0 | 0 | 0 | 1 | 0 | 1 | 0 | 0
2011-03-27 | 0 | 0 | 0 | 0 | 0 | 0 | 0 | 0 | 1 | 1 | 0 | 0
2011-03-28 | 0 | 0 | 1 | 0 | 0 | 0 | 0 | 0 | 0 | 0 | 1 | 0
2011-03-29 | 0 | 0 | 0 | 1 | 0 | 0 | 0 | 0 | 0 | 0 | 1 | 1
2011-03-30 | 0 | 0 | 0 | 0 | 1 | 0 | 0 | 0 | 0 | 0 | 1 | 1
2011-03-31 | 0 | 0 | 0 | 0 | 0 | 1 | 0 | 0 | 0 | 0 | 1 | 1
2011-04-01 | 0 | 0 | 0 | 0 | 0 | 0 | 1 | 0 | 0 | 0 | 1 | 0
2011-04-02 | 0 | 0 | 0 | 0 | 0 | 0 | 0 | 1 | 0 | 1 | 0 | 0
2011-04-03 | 0 | 0 | 0 | 0 | 0 | 0 | 0 | 0 | 1 | 1 | 0 | 0
2011-04-04 | 0 | 0 | 1 | 0 | 0 | 0 | 0 | 0 | 0 | 0 | 1 | 0
2011-04-05 | 0 | 0 | 0 | 1 | 0 | 0 | 0 | 0 | 0 | 0 | 1 | 1
2011-04-06 | 0 | 0 | 0 | 0 | 1 | 0 | 0 | 0 | 0 | 0 | 1 | 1
2011-04-07 | 0 | 0 | 0 | 0 | 0 | 1 | 0 | 0 | 0 | 0 | 1 | 1
2011-04-08 | 0 | 0 | 0 | 0 | 0 | 0 | 1 | 0 | 0 | 0 | 1 | 0
2011-04-09 | 0 | 0 | 0 | 0 | 0 | 0 | 0 | 1 | 0 | 1 | 0 | 0
2011-04-10 | 0 | 0 | 0 | 0 | 0 | 0 | 0 | 0 | 1 | 1 | 0 | 0
2011-04-11 | 0 | 0 | 1 | 0 | 0 | 0 | 0 | 0 | 0 | 0 | 1 | 0
2011-04-12 | 0 | 0 | 0 | 1 | 0 | 0 | 0 | 0 | 0 | 0 | 1 | 1
2011-04-13 | 0 | 0 | 0 | 0 | 1 | 0 | 0 | 0 | 0 | 0 | 1 | 1
2011-04-14 | 0 | 0 | 0 | 0 | 0 | 1 | 0 | 0 | 0 | 0 | 1 | 1
2011-04-15 | 0 | 0 | 0 | 0 | 0 | 0 | 1 | 0 | 0 | 0 | 1 | 0
2011-04-16 | 0 | 0 | 0 | 0 | 0 | 0 | 0 | 1 | 0 | 1 | 0 | 0
2011-04-17 | 0 | 0 | 0 | 0 | 0 | 0 | 0 | 0 | 1 | 1 | 0 | 0
2011-04-18 | 0 | 0 | 1 | 0 | 0 | 0 | 0 | 0 | 0 | 0 | 1 | 0
2011-04-19 | 0 | 0 | 0 | 1 | 0 | 0 | 0 | 0 | 0 | 0 | 1 | 1
2011-04-20 | 0 | 0 | 0 | 0 | 1 | 0 | 0 | 0 | 0 | 0 | 1 | 1
2011-04-21 | 0 | 0 | 0 | 0 | 0 | 1 | 0 | 0 | 0 | 0 | 1 | 1
2011-04-22 | 0 | 0 | 0 | 0 | 0 | 0 | 1 | 0 | 0 | 0 | 1 | 0
2011-04-23 | 0 | 0 | 0 | 0 | 0 | 0 | 0 | 1 | 0 | 1 | 0 | 0
2011-04-24 | 0 | 0 | 0 | 0 | 0 | 0 | 0 | 0 | 1 | 1 | 0 | 0
2011-04-25 | 0 | 0 | 1 | 0 | 0 | 0 | 0 | 0 | 0 | 0 | 1 | 0
2011-04-26 | 0 | 0 | 0 | 1 | 0 | 0 | 0 | 0 | 0 | 0 | 1 | 1
2011-04-27 | 0 | 0 | 0 | 0 | 1 | 0 | 0 | 0 | 0 | 0 | 1 | 1
2011-04-28 | 0 | 0 | 0 | 0 | 0 | 1 | 0 | 0 | 0 | 0 | 1 | 1
2011-04-29 | 0 | 0 | 0 | 0 | 0 | 0 | 1 | 0 | 0 | 0 | 1 | 0
2011-04-30 | 0 | 0 | 0 | 0 | 0 | 0 | 0 | 1 | 0 | 1 | 0 | 0
2011-05-01 | 0 | 0 | 0 | 0 | 0 | 0 | 0 | 0 | 1 | 1 | 0 | 0
2011-05-02 | 0 | 0 | 1 | 0 | 0 | 0 | 0 | 0 | 0 | 0 | 1 | 0
2011-05-03 | 0 | 0 | 0 | 1 | 0 | 0 | 0 | 0 | 0 | 0 | 1 | 1
2011-05-04 | 0 | 0 | 0 | 0 | 1 | 0 | 0 | 0 | 0 | 0 | 1 | 1
2011-05-05 | 0 | 0 | 0 | 0 | 0 | 1 | 0 | 0 | 0 | 0 | 1 | 1
2011-05-06 | 0 | 0 | 0 | 0 | 0 | 0 | 1 | 0 | 0 | 0 | 1 | 0
2011-05-07 | 0 | 0 | 0 | 0 | 0 | 0 | 0 | 1 | 0 | 1 | 0 | 0
2011-05-08 | 0 | 0 | 0 | 0 | 0 | 0 | 0 | 0 | 1 | 1 | 0 | 0
2011-05-09 | 0 | 0 | 1 | 0 | 0 | 0 | 0 | 0 | 0 | 0 | 1 | 0
2011-05-10 | 0 | 0 | 0 | 1 | 0 | 0 | 0 | 0 | 0 | 0 | 1 | 1
2011-05-11 | 0 | 0 | 0 | 0 | 1 | 0 | 0 | 0 | 0 | 0 | 1 | 1
2011-05-12 | 0 | 0 | 0 | 0 | 0 | 1 | 0 | 0 | 0 | 0 | 1 | 1
2011-05-13 | 0 | 0 | 0 | 0 | 0 | 0 | 1 | 0 | 0 | 0 | 1 | 0
2011-05-14 | 0 | 0 | 0 | 0 | 0 | 0 | 0 | 1 | 0 | 1 | 0 | 0
2011-05-15 | 0 | 0 | 0 | 0 | 0 | 0 | 0 | 0 | 1 | 1 | 0 | 0
2011-05-16 | 0 | 0 | 1 | 0 | 0 | 0 | 0 | 0 | 0 | 0 | 1 | 0
2011-05-17 | 0 | 0 | 0 | 1 | 0 | 0 | 0 | 0 | 0 | 0 | 1 | 1
2011-05-18 | 0 | 0 | 0 | 0 | 1 | 0 | 0 | 0 | 0 | 0 | 1 | 1
2011-05-19 | 0 | 0 | 0 | 0 | 0 | 1 | 0 | 0 | 0 | 0 | 1 | 1
2011-05-20 | 0 | 0 | 0 | 0 | 0 | 0 | 1 | 0 | 0 | 0 | 1 | 0
2011-05-21 | 0 | 0 | 0 | 0 | 0 | 0 | 0 | 1 | 0 | 1 | 0 | 0
2011-05-22 | 0 | 0 | 0 | 0 | 0 | 0 | 0 | 0 | 1 | 1 | 0 | 0
2011-05-23 | 0 | 0 | 1 | 0 | 0 | 0 | 0 | 0 | 0 | 0 | 1 | 0
2011-05-24 | 0 | 0 | 0 | 1 | 0 | 0 | 0 | 0 | 0 | 0 | 1 | 1
2011-05-25 | 0 | 0 | 0 | 0 | 1 | 0 | 0 | 0 | 0 | 0 | 1 | 1
2011-05-26 | 0 | 0 | 0 | 0 | 0 | 1 | 0 | 0 | 0 | 0 | 1 | 1
2011-05-27 | 0 | 0 | 0 | 0 | 0 | 0 | 1 | 0 | 0 | 0 | 1 | 0
2011-05-28 | 0 | 0 | 0 | 0 | 0 | 0 | 0 | 1 | 0 | 1 | 0 | 0
2011-05-29 | 0 | 0 | 0 | 0 | 0 | 0 | 0 | 0 | 1 | 1 | 0 | 0
2011-05-30 | 0 | 0 | 1 | 0 | 0 | 0 | 0 | 0 | 0 | 1 | 0 | 0
2011-05-31 | 0 | 0 | 0 | 1 | 0 | 0 | 0 | 0 | 0 | 0 | 1 | 1
2011-06-01 | 0 | 1 | 0 | 0 | 1 | 0 | 0 | 0 | 0 | 0 | 1 | 1
2011-06-02 | 0 | 1 | 0 | 0 | 0 | 1 | 0 | 0 | 0 | 0 | 1 | 1
2011-06-03 | 0 | 1 | 0 | 0 | 0 | 0 | 1 | 0 | 0 | 0 | 1 | 0
2011-06-04 | 0 | 1 | 0 | 0 | 0 | 0 | 0 | 1 | 0 | 1 | 0 | 0
2011-06-05 | 0 | 1 | 0 | 0 | 0 | 0 | 0 | 0 | 1 | 1 | 0 | 0
2011-06-06 | 0 | 1 | 1 | 0 | 0 | 0 | 0 | 0 | 0 | 0 | 1 | 0
2011-06-07 | 0 | 1 | 0 | 1 | 0 | 0 | 0 | 0 | 0 | 0 | 1 | 1
2011-06-08 | 0 | 1 | 0 | 0 | 1 | 0 | 0 | 0 | 0 | 0 | 1 | 1
2011-06-09 | 0 | 1 | 0 | 0 | 0 | 1 | 0 | 0 | 0 | 0 | 1 | 1
2011-06-10 | 0 | 1 | 0 | 0 | 0 | 0 | 1 | 0 | 0 | 0 | 1 | 0
2011-06-11 | 0 | 1 | 0 | 0 | 0 | 0 | 0 | 1 | 0 | 1 | 0 | 0
2011-06-12 | 0 | 1 | 0 | 0 | 0 | 0 | 0 | 0 | 1 | 1 | 0 | 0
2011-06-13 | 0 | 1 | 1 | 0 | 0 | 0 | 0 | 0 | 0 | 0 | 1 | 0
2011-06-14 | 0 | 1 | 0 | 1 | 0 | 0 | 0 | 0 | 0 | 0 | 1 | 1
2011-06-15 | 0 | 1 | 0 | 0 | 1 | 0 | 0 | 0 | 0 | 0 | 1 | 1
2011-06-16 | 0 | 1 | 0 | 0 | 0 | 1 | 0 | 0 | 0 | 0 | 1 | 1
2011-06-17 | 0 | 1 | 0 | 0 | 0 | 0 | 1 | 0 | 0 | 0 | 1 | 0
2011-06-18 | 0 | 1 | 0 | 0 | 0 | 0 | 0 | 1 | 0 | 1 | 0 | 0
2011-06-19 | 0 | 1 | 0 | 0 | 0 | 0 | 0 | 0 | 1 | 1 | 0 | 0
2011-06-20 | 0 | 1 | 1 | 0 | 0 | 0 | 0 | 0 | 0 | 0 | 1 | 0
2011-06-21 | 0 | 1 | 0 | 1 | 0 | 0 | 0 | 0 | 0 | 0 | 1 | 1
2011-06-22 | 0 | 1 | 0 | 0 | 1 | 0 | 0 | 0 | 0 | 0 | 1 | 1
2011-06-23 | 0 | 1 | 0 | 0 | 0 | 1 | 0 | 0 | 0 | 0 | 1 | 1
2011-06-24 | 0 | 1 | 0 | 0 | 0 | 0 | 1 | 0 | 0 | 0 | 1 | 0
2011-06-25 | 0 | 1 | 0 | 0 | 0 | 0 | 0 | 1 | 0 | 1 | 0 | 0
2011-06-26 | 0 | 1 | 0 | 0 | 0 | 0 | 0 | 0 | 1 | 1 | 0 | 0
2011-06-27 | 0 | 1 | 1 | 0 | 0 | 0 | 0 | 0 | 0 | 0 | 1 | 0
2011-06-28 | 0 | 1 | 0 | 1 | 0 | 0 | 0 | 0 | 0 | 0 | 1 | 1
2011-06-29 | 0 | 1 | 0 | 0 | 1 | 0 | 0 | 0 | 0 | 0 | 1 | 1
2011-06-30 | 0 | 1 | 0 | 0 | 0 | 1 | 0 | 0 | 0 | 0 | 1 | 1
2011-07-01 | 0 | 1 | 0 | 0 | 0 | 0 | 1 | 0 | 0 | 0 | 1 | 0
2011-07-02 | 0 | 1 | 0 | 0 | 0 | 0 | 0 | 1 | 0 | 1 | 0 | 0
2011-07-03 | 0 | 1 | 0 | 0 | 0 | 0 | 0 | 0 | 1 | 1 | 0 | 0
2011-07-04 | 0 | 1 | 1 | 0 | 0 | 0 | 0 | 0 | 0 | 1 | 0 | 0
2011-07-05 | 0 | 1 | 0 | 1 | 0 | 0 | 0 | 0 | 0 | 0 | 1 | 1
2011-07-06 | 0 | 1 | 0 | 0 | 1 | 0 | 0 | 0 | 0 | 0 | 1 | 1
2011-07-07 | 0 | 1 | 0 | 0 | 0 | 1 | 0 | 0 | 0 | 0 | 1 | 1
2011-07-08 | 0 | 1 | 0 | 0 | 0 | 0 | 1 | 0 | 0 | 0 | 1 | 0
2011-07-09 | 0 | 1 | 0 | 0 | 0 | 0 | 0 | 1 | 0 | 1 | 0 | 0
2011-07-10 | 0 | 1 | 0 | 0 | 0 | 0 | 0 | 0 | 1 | 1 | 0 | 0
2011-07-11 | 0 | 1 | 1 | 0 | 0 | 0 | 0 | 0 | 0 | 0 | 1 | 0
2011-07-12 | 0 | 1 | 0 | 1 | 0 | 0 | 0 | 0 | 0 | 0 | 1 | 1
2011-07-13 | 0 | 1 | 0 | 0 | 1 | 0 | 0 | 0 | 0 | 0 | 1 | 1
2011-07-14 | 0 | 1 | 0 | 0 | 0 | 1 | 0 | 0 | 0 | 0 | 1 | 1
2011-07-15 | 0 | 1 | 0 | 0 | 0 | 0 | 1 | 0 | 0 | 0 | 1 | 0
2011-07-16 | 0 | 1 | 0 | 0 | 0 | 0 | 0 | 1 | 0 | 1 | 0 | 0
2011-07-17 | 0 | 1 | 0 | 0 | 0 | 0 | 0 | 0 | 1 | 1 | 0 | 0
2011-07-18 | 0 | 1 | 1 | 0 | 0 | 0 | 0 | 0 | 0 | 0 | 1 | 0
2011-07-19 | 0 | 1 | 0 | 1 | 0 | 0 | 0 | 0 | 0 | 0 | 1 | 1
2011-07-20 | 0 | 1 | 0 | 0 | 1 | 0 | 0 | 0 | 0 | 0 | 1 | 1
2011-07-21 | 0 | 1 | 0 | 0 | 0 | 1 | 0 | 0 | 0 | 0 | 1 | 1
2011-07-22 | 0 | 1 | 0 | 0 | 0 | 0 | 1 | 0 | 0 | 0 | 1 | 0
2011-07-23 | 0 | 1 | 0 | 0 | 0 | 0 | 0 | 1 | 0 | 1 | 0 | 0
2011-07-24 | 0 | 1 | 0 | 0 | 0 | 0 | 0 | 0 | 1 | 1 | 0 | 0
2011-07-25 | 0 | 1 | 1 | 0 | 0 | 0 | 0 | 0 | 0 | 0 | 1 | 0
2011-07-26 | 0 | 1 | 0 | 1 | 0 | 0 | 0 | 0 | 0 | 0 | 1 | 1
2011-07-27 | 0 | 1 | 0 | 0 | 1 | 0 | 0 | 0 | 0 | 0 | 1 | 1
2011-07-28 | 0 | 1 | 0 | 0 | 0 | 1 | 0 | 0 | 0 | 0 | 1 | 1
2011-07-29 | 0 | 1 | 0 | 0 | 0 | 0 | 1 | 0 | 0 | 0 | 1 | 0
2011-07-30 | 0 | 1 | 0 | 0 | 0 | 0 | 0 | 1 | 0 | 1 | 0 | 0
2011-07-31 | 0 | 1 | 0 | 0 | 0 | 0 | 0 | 0 | 1 | 1 | 0 | 0
2011-08-01 | 0 | 1 | 1 | 0 | 0 | 0 | 0 | 0 | 0 | 0 | 1 | 0
2011-08-02 | 0 | 1 | 0 | 1 | 0 | 0 | 0 | 0 | 0 | 0 | 1 | 1
2011-08-03 | 0 | 1 | 0 | 0 | 1 | 0 | 0 | 0 | 0 | 0 | 1 | 1
2011-08-04 | 0 | 1 | 0 | 0 | 0 | 1 | 0 | 0 | 0 | 0 | 1 | 1
2011-08-05 | 0 | 1 | 0 | 0 | 0 | 0 | 1 | 0 | 0 | 0 | 1 | 0
2011-08-06 | 0 | 1 | 0 | 0 | 0 | 0 | 0 | 1 | 0 | 1 | 0 | 0
2011-08-07 | 0 | 1 | 0 | 0 | 0 | 0 | 0 | 0 | 1 | 1 | 0 | 0
2011-08-08 | 0 | 1 | 1 | 0 | 0 | 0 | 0 | 0 | 0 | 0 | 1 | 0
2011-08-09 | 0 | 1 | 0 | 1 | 0 | 0 | 0 | 0 | 0 | 0 | 1 | 1
2011-08-10 | 0 | 1 | 0 | 0 | 1 | 0 | 0 | 0 | 0 | 0 | 1 | 1
2011-08-11 | 0 | 1 | 0 | 0 | 0 | 1 | 0 | 0 | 0 | 0 | 1 | 1
2011-08-12 | 0 | 1 | 0 | 0 | 0 | 0 | 1 | 0 | 0 | 0 | 1 | 0
2011-08-13 | 0 | 1 | 0 | 0 | 0 | 0 | 0 | 1 | 0 | 1 | 0 | 0
2011-08-14 | 0 | 1 | 0 | 0 | 0 | 0 | 0 | 0 | 1 | 1 | 0 | 0
2011-08-15 | 0 | 1 | 1 | 0 | 0 | 0 | 0 | 0 | 0 | 0 | 1 | 0
2011-08-16 | 0 | 1 | 0 | 1 | 0 | 0 | 0 | 0 | 0 | 0 | 1 | 1
2011-08-17 | 0 | 1 | 0 | 0 | 1 | 0 | 0 | 0 | 0 | 0 | 1 | 1
2011-08-18 | 0 | 1 | 0 | 0 | 0 | 1 | 0 | 0 | 0 | 0 | 1 | 1
2011-08-19 | 0 | 1 | 0 | 0 | 0 | 0 | 1 | 0 | 0 | 0 | 1 | 0
2011-08-20 | 0 | 1 | 0 | 0 | 0 | 0 | 0 | 1 | 0 | 1 | 0 | 0
2011-08-21 | 0 | 1 | 0 | 0 | 0 | 0 | 0 | 0 | 1 | 1 | 0 | 0
2011-08-22 | 0 | 1 | 1 | 0 | 0 | 0 | 0 | 0 | 0 | 0 | 1 | 0
2011-08-23 | 0 | 1 | 0 | 1 | 0 | 0 | 0 | 0 | 0 | 0 | 1 | 1
2011-08-24 | 0 | 1 | 0 | 0 | 1 | 0 | 0 | 0 | 0 | 0 | 1 | 1
2011-08-25 | 0 | 1 | 0 | 0 | 0 | 1 | 0 | 0 | 0 | 0 | 1 | 1
2011-08-26 | 0 | 1 | 0 | 0 | 0 | 0 | 1 | 0 | 0 | 0 | 1 | 0
2011-08-27 | 0 | 1 | 0 | 0 | 0 | 0 | 0 | 1 | 0 | 1 | 0 | 0
2011-08-28 | 0 | 1 | 0 | 0 | 0 | 0 | 0 | 0 | 1 | 1 | 0 | 0
2011-08-29 | 0 | 1 | 1 | 0 | 0 | 0 | 0 | 0 | 0 | 0 | 1 | 0
2011-08-30 | 0 | 1 | 0 | 1 | 0 | 0 | 0 | 0 | 0 | 0 | 1 | 1
2011-08-31 | 0 | 1 | 0 | 0 | 1 | 0 | 0 | 0 | 0 | 0 | 1 | 1
2011-09-01 | 0 | 1 | 0 | 0 | 0 | 1 | 0 | 0 | 0 | 0 | 1 | 1
2011-09-02 | 0 | 1 | 0 | 0 | 0 | 0 | 1 | 0 | 0 | 0 | 1 | 0
2011-09-03 | 0 | 1 | 0 | 0 | 0 | 0 | 0 | 1 | 0 | 1 | 0 | 0
2011-09-04 | 0 | 1 | 0 | 0 | 0 | 0 | 0 | 0 | 1 | 1 | 0 | 0
2011-09-05 | 0 | 1 | 1 | 0 | 0 | 0 | 0 | 0 | 0 | 1 | 0 | 0
2011-09-06 | 0 | 1 | 0 | 1 | 0 | 0 | 0 | 0 | 0 | 0 | 1 | 1
2011-09-07 | 0 | 1 | 0 | 0 | 1 | 0 | 0 | 0 | 0 | 0 | 1 | 1
2011-09-08 | 0 | 1 | 0 | 0 | 0 | 1 | 0 | 0 | 0 | 0 | 1 | 1
2011-09-09 | 0 | 1 | 0 | 0 | 0 | 0 | 1 | 0 | 0 | 0 | 1 | 0
2011-09-10 | 0 | 1 | 0 | 0 | 0 | 0 | 0 | 1 | 0 | 1 | 0 | 0
2011-09-11 | 0 | 1 | 0 | 0 | 0 | 0 | 0 | 0 | 1 | 1 | 0 | 0
2011-09-12 | 0 | 1 | 1 | 0 | 0 | 0 | 0 | 0 | 0 | 0 | 1 | 0
2011-09-13 | 0 | 1 | 0 | 1 | 0 | 0 | 0 | 0 | 0 | 0 | 1 | 1
2011-09-14 | 0 | 1 | 0 | 0 | 1 | 0 | 0 | 0 | 0 | 0 | 1 | 1
2011-09-15 | 0 | 1 | 0 | 0 | 0 | 1 | 0 | 0 | 0 | 0 | 1 | 1
2011-09-16 | 0 | 1 | 0 | 0 | 0 | 0 | 1 | 0 | 0 | 0 | 1 | 0
2011-09-17 | 0 | 1 | 0 | 0 | 0 | 0 | 0 | 1 | 0 | 1 | 0 | 0
2011-09-18 | 0 | 1 | 0 | 0 | 0 | 0 | 0 | 0 | 1 | 1 | 0 | 0
2011-09-19 | 0 | 1 | 1 | 0 | 0 | 0 | 0 | 0 | 0 | 0 | 1 | 0
2011-09-20 | 0 | 1 | 0 | 1 | 0 | 0 | 0 | 0 | 0 | 0 | 1 | 1
2011-09-21 | 0 | 1 | 0 | 0 | 1 | 0 | 0 | 0 | 0 | 0 | 1 | 1
2011-09-22 | 0 | 1 | 0 | 0 | 0 | 1 | 0 | 0 | 0 | 0 | 1 | 1
2011-09-23 | 0 | 1 | 0 | 0 | 0 | 0 | 1 | 0 | 0 | 0 | 1 | 0
2011-09-24 | 0 | 1 | 0 | 0 | 0 | 0 | 0 | 1 | 0 | 1 | 0 | 0
2011-09-25 | 0 | 1 | 0 | 0 | 0 | 0 | 0 | 0 | 1 | 1 | 0 | 0
2011-09-26 | 0 | 1 | 1 | 0 | 0 | 0 | 0 | 0 | 0 | 0 | 1 | 0
2011-09-27 | 0 | 1 | 0 | 1 | 0 | 0 | 0 | 0 | 0 | 0 | 1 | 1
2011-09-28 | 0 | 1 | 0 | 0 | 1 | 0 | 0 | 0 | 0 | 0 | 1 | 1
2011-09-29 | 0 | 1 | 0 | 0 | 0 | 1 | 0 | 0 | 0 | 0 | 1 | 1
2011-09-30 | 0 | 1 | 0 | 0 | 0 | 0 | 1 | 0 | 0 | 0 | 1 | 0
2011-10-01 | 0 | 0 | 0 | 0 | 0 | 0 | 0 | 1 | 0 | 1 | 0 | 0
2011-10-02 | 0 | 0 | 0 | 0 | 0 | 0 | 0 | 0 | 1 | 1 | 0 | 0
2011-10-03 | 0 | 0 | 1 | 0 | 0 | 0 | 0 | 0 | 0 | 0 | 1 | 0
2011-10-04 | 0 | 0 | 0 | 1 | 0 | 0 | 0 | 0 | 0 | 0 | 1 | 1
2011-10-05 | 0 | 0 | 0 | 0 | 1 | 0 | 0 | 0 | 0 | 0 | 1 | 1
2011-10-06 | 0 | 0 | 0 | 0 | 0 | 1 | 0 | 0 | 0 | 0 | 1 | 1
2011-10-07 | 0 | 0 | 0 | 0 | 0 | 0 | 1 | 0 | 0 | 0 | 1 | 0
2011-10-08 | 0 | 0 | 0 | 0 | 0 | 0 | 0 | 1 | 0 | 1 | 0 | 0
2011-10-09 | 0 | 0 | 0 | 0 | 0 | 0 | 0 | 0 | 1 | 1 | 0 | 0
2011-10-10 | 0 | 0 | 1 | 0 | 0 | 0 | 0 | 0 | 0 | 0 | 1 | 0
2011-10-11 | 0 | 0 | 0 | 1 | 0 | 0 | 0 | 0 | 0 | 0 | 1 | 1
2011-10-12 | 0 | 0 | 0 | 0 | 1 | 0 | 0 | 0 | 0 | 0 | 1 | 1
2011-10-13 | 0 | 0 | 0 | 0 | 0 | 1 | 0 | 0 | 0 | 0 | 1 | 1
2011-10-14 | 0 | 0 | 0 | 0 | 0 | 0 | 1 | 0 | 0 | 0 | 1 | 0
2011-10-15 | 0 | 0 | 0 | 0 | 0 | 0 | 0 | 1 | 0 | 1 | 0 | 0
2011-10-16 | 0 | 0 | 0 | 0 | 0 | 0 | 0 | 0 | 1 | 1 | 0 | 0
2011-10-17 | 0 | 0 | 1 | 0 | 0 | 0 | 0 | 0 | 0 | 0 | 1 | 0
2011-10-18 | 0 | 0 | 0 | 1 | 0 | 0 | 0 | 0 | 0 | 0 | 1 | 1
2011-10-19 | 0 | 0 | 0 | 0 | 1 | 0 | 0 | 0 | 0 | 0 | 1 | 1
2011-10-20 | 0 | 0 | 0 | 0 | 0 | 1 | 0 | 0 | 0 | 0 | 1 | 1
2011-10-21 | 0 | 0 | 0 | 0 | 0 | 0 | 1 | 0 | 0 | 0 | 1 | 0
2011-10-22 | 0 | 0 | 0 | 0 | 0 | 0 | 0 | 1 | 0 | 1 | 0 | 0
2011-10-23 | 0 | 0 | 0 | 0 | 0 | 0 | 0 | 0 | 1 | 1 | 0 | 0
2011-10-24 | 0 | 0 | 1 | 0 | 0 | 0 | 0 | 0 | 0 | 0 | 1 | 0
2011-10-25 | 0 | 0 | 0 | 1 | 0 | 0 | 0 | 0 | 0 | 0 | 1 | 1
2011-10-26 | 0 | 0 | 0 | 0 | 1 | 0 | 0 | 0 | 0 | 0 | 1 | 1
2011-10-27 | 0 | 0 | 0 | 0 | 0 | 1 | 0 | 0 | 0 | 0 | 1 | 1
2011-10-28 | 0 | 0 | 0 | 0 | 0 | 0 | 1 | 0 | 0 | 0 | 1 | 0
2011-10-29 | 0 | 0 | 0 | 0 | 0 | 0 | 0 | 1 | 0 | 1 | 0 | 0
2011-10-30 | 0 | 0 | 0 | 0 | 0 | 0 | 0 | 0 | 1 | 1 | 0 | 0
2011-10-31 | 0 | 0 | 1 | 0 | 0 | 0 | 0 | 0 | 0 | 0 | 1 | 0
2011-11-01 | 0 | 0 | 0 | 1 | 0 | 0 | 0 | 0 | 0 | 0 | 1 | 1
2011-11-02 | 0 | 0 | 0 | 0 | 1 | 0 | 0 | 0 | 0 | 0 | 1 | 1
2011-11-03 | 0 | 0 | 0 | 0 | 0 | 1 | 0 | 0 | 0 | 0 | 1 | 1
2011-11-04 | 0 | 0 | 0 | 0 | 0 | 0 | 1 | 0 | 0 | 0 | 1 | 0
2011-11-05 | 0 | 0 | 0 | 0 | 0 | 0 | 0 | 1 | 0 | 1 | 0 | 0
2011-11-06 | 0 | 0 | 0 | 0 | 0 | 0 | 0 | 0 | 1 | 1 | 0 | 0
2011-11-07 | 0 | 0 | 1 | 0 | 0 | 0 | 0 | 0 | 0 | 0 | 1 | 0
2011-11-08 | 0 | 0 | 0 | 1 | 0 | 0 | 0 | 0 | 0 | 0 | 1 | 1
2011-11-09 | 0 | 0 | 0 | 0 | 1 | 0 | 0 | 0 | 0 | 0 | 1 | 1
2011-11-10 | 0 | 0 | 0 | 0 | 0 | 1 | 0 | 0 | 0 | 0 | 1 | 1
2011-11-11 | 0 | 0 | 0 | 0 | 0 | 0 | 1 | 0 | 0 | 0 | 1 | 0
2011-11-12 | 0 | 0 | 0 | 0 | 0 | 0 | 0 | 1 | 0 | 1 | 0 | 0
2011-11-13 | 0 | 0 | 0 | 0 | 0 | 0 | 0 | 0 | 1 | 1 | 0 | 0
2011-11-14 | 0 | 0 | 1 | 0 | 0 | 0 | 0 | 0 | 0 | 0 | 1 | 0
2011-11-15 | 0 | 0 | 0 | 1 | 0 | 0 | 0 | 0 | 0 | 0 | 1 | 1
2011-11-16 | 0 | 0 | 0 | 0 | 1 | 0 | 0 | 0 | 0 | 0 | 1 | 1
2011-11-17 | 0 | 0 | 0 | 0 | 0 | 1 | 0 | 0 | 0 | 0 | 1 | 1
2011-11-18 | 0 | 0 | 0 | 0 | 0 | 0 | 1 | 0 | 0 | 0 | 1 | 0
2011-11-19 | 0 | 0 | 0 | 0 | 0 | 0 | 0 | 1 | 0 | 1 | 0 | 0
2011-11-20 | 0 | 0 | 0 | 0 | 0 | 0 | 0 | 0 | 1 | 1 | 0 | 0
2011-11-21 | 0 | 0 | 1 | 0 | 0 | 0 | 0 | 0 | 0 | 0 | 1 | 0
2011-11-22 | 0 | 0 | 0 | 1 | 0 | 0 | 0 | 0 | 0 | 0 | 1 | 1
2011-11-23 | 0 | 0 | 0 | 0 | 1 | 0 | 0 | 0 | 0 | 0 | 1 | 1
2011-11-24 | 0 | 0 | 0 | 0 | 0 | 1 | 0 | 0 | 0 | 1 | 0 | 1
2011-11-25 | 0 | 0 | 0 | 0 | 0 | 0 | 1 | 0 | 0 | 1 | 0 | 0
2011-11-26 | 0 | 0 | 0 | 0 | 0 | 0 | 0 | 1 | 0 | 1 | 0 | 0
2011-11-27 | 0 | 0 | 0 | 0 | 0 | 0 | 0 | 0 | 1 | 1 | 0 | 0
2011-11-28 | 0 | 0 | 1 | 0 | 0 | 0 | 0 | 0 | 0 | 0 | 1 | 0
2011-11-29 | 0 | 0 | 0 | 1 | 0 | 0 | 0 | 0 | 0 | 0 | 1 | 1
2011-11-30 | 0 | 0 | 0 | 0 | 1 | 0 | 0 | 0 | 0 | 0 | 1 | 1
2011-12-01 | 1 | 0 | 0 | 0 | 0 | 1 | 0 | 0 | 0 | 0 | 1 | 1
2011-12-02 | 1 | 0 | 0 | 0 | 0 | 0 | 1 | 0 | 0 | 0 | 1 | 0
2011-12-03 | 1 | 0 | 0 | 0 | 0 | 0 | 0 | 1 | 0 | 1 | 0 | 0
2011-12-04 | 1 | 0 | 0 | 0 | 0 | 0 | 0 | 0 | 1 | 1 | 0 | 0
2011-12-05 | 1 | 0 | 1 | 0 | 0 | 0 | 0 | 0 | 0 | 0 | 1 | 0
2011-12-06 | 1 | 0 | 0 | 1 | 0 | 0 | 0 | 0 | 0 | 0 | 1 | 1
2011-12-07 | 1 | 0 | 0 | 0 | 1 | 0 | 0 | 0 | 0 | 0 | 1 | 1
2011-12-08 | 1 | 0 | 0 | 0 | 0 | 1 | 0 | 0 | 0 | 0 | 1 | 1
2011-12-09 | 1 | 0 | 0 | 0 | 0 | 0 | 1 | 0 | 0 | 0 | 1 | 0
2011-12-10 | 1 | 0 | 0 | 0 | 0 | 0 | 0 | 1 | 0 | 1 | 0 | 0
2011-12-11 | 1 | 0 | 0 | 0 | 0 | 0 | 0 | 0 | 1 | 1 | 0 | 0
2011-12-12 | 1 | 0 | 1 | 0 | 0 | 0 | 0 | 0 | 0 | 0 | 1 | 0
2011-12-13 | 1 | 0 | 0 | 1 | 0 | 0 | 0 | 0 | 0 | 0 | 1 | 1
2011-12-14 | 1 | 0 | 0 | 0 | 1 | 0 | 0 | 0 | 0 | 0 | 1 | 1
2011-12-15 | 1 | 0 | 0 | 0 | 0 | 1 | 0 | 0 | 0 | 0 | 1 | 1
2011-12-16 | 1 | 0 | 0 | 0 | 0 | 0 | 1 | 0 | 0 | 0 | 1 | 0
2011-12-17 | 1 | 0 | 0 | 0 | 0 | 0 | 0 | 1 | 0 | 1 | 0 | 0
2011-12-18 | 1 | 0 | 0 | 0 | 0 | 0 | 0 | 0 | 1 | 1 | 0 | 0
2011-12-19 | 1 | 0 | 1 | 0 | 0 | 0 | 0 | 0 | 0 | 0 | 1 | 0
2011-12-20 | 1 | 0 | 0 | 1 | 0 | 0 | 0 | 0 | 0 | 0 | 1 | 1
2011-12-21 | 1 | 0 | 0 | 0 | 1 | 0 | 0 | 0 | 0 | 0 | 1 | 1
2011-12-22 | 1 | 0 | 0 | 0 | 0 | 1 | 0 | 0 | 0 | 0 | 1 | 1
2011-12-23 | 1 | 0 | 0 | 0 | 0 | 0 | 1 | 0 | 0 | 0 | 1 | 0
2011-12-24 | 1 | 0 | 0 | 0 | 0 | 0 | 0 | 1 | 0 | 1 | 0 | 0
2011-12-25 | 1 | 0 | 0 | 0 | 0 | 0 | 0 | 0 | 1 | 1 | 0 | 0
2011-12-26 | 1 | 0 | 1 | 0 | 0 | 0 | 0 | 0 | 0 | 1 | 0 | 0
2011-12-27 | 1 | 0 | 0 | 1 | 0 | 0 | 0 | 0 | 0 | 0 | 1 | 1
2011-12-28 | 1 | 0 | 0 | 0 | 1 | 0 | 0 | 0 | 0 | 0 | 1 | 1
2011-12-29 | 1 | 0 | 0 | 0 | 0 | 1 | 0 | 0 | 0 | 0 | 1 | 1
2011-12-30 | 1 | 0 | 0 | 0 | 0 | 0 | 1 | 0 | 0 | 0 | 1 | 0
2011-12-31 | 1 | 0 | 0 | 0 | 0 | 0 | 0 | 1 | 0 | 1 | 0 | 0
2012-01-01 | 1 | 0 | 0 | 0 | 0 | 0 | 0 | 0 | 1 | 1 | 0 | 0
2012-01-02 | 1 | 0 | 1 | 0 | 0 | 0 | 0 | 0 | 0 | 1 | 0 | 0
2012-01-03 | 1 | 0 | 0 | 1 | 0 | 0 | 0 | 0 | 0 | 0 | 1 | 1
2012-01-04 | 1 | 0 | 0 | 0 | 1 | 0 | 0 | 0 | 0 | 0 | 1 | 1
2012-01-05 | 1 | 0 | 0 | 0 | 0 | 1 | 0 | 0 | 0 | 0 | 1 | 1
2012-01-06 | 1 | 0 | 0 | 0 | 0 | 0 | 1 | 0 | 0 | 0 | 1 | 0
2012-01-07 | 1 | 0 | 0 | 0 | 0 | 0 | 0 | 1 | 0 | 1 | 0 | 0
2012-01-08 | 1 | 0 | 0 | 0 | 0 | 0 | 0 | 0 | 1 | 1 | 0 | 0
2012-01-09 | 1 | 0 | 1 | 0 | 0 | 0 | 0 | 0 | 0 | 0 | 1 | 0
2012-01-10 | 1 | 0 | 0 | 1 | 0 | 0 | 0 | 0 | 0 | 0 | 1 | 1
2012-01-11 | 1 | 0 | 0 | 0 | 1 | 0 | 0 | 0 | 0 | 0 | 1 | 1
2012-01-12 | 1 | 0 | 0 | 0 | 0 | 1 | 0 | 0 | 0 | 0 | 1 | 1
2012-01-13 | 1 | 0 | 0 | 0 | 0 | 0 | 1 | 0 | 0 | 0 | 1 | 0
2012-01-14 | 1 | 0 | 0 | 0 | 0 | 0 | 0 | 1 | 0 | 1 | 0 | 0
2012-01-15 | 1 | 0 | 0 | 0 | 0 | 0 | 0 | 0 | 1 | 1 | 0 | 0
2012-01-16 | 1 | 0 | 1 | 0 | 0 | 0 | 0 | 0 | 0 | 0 | 1 | 0
2012-01-17 | 1 | 0 | 0 | 1 | 0 | 0 | 0 | 0 | 0 | 0 | 1 | 1
2012-01-18 | 1 | 0 | 0 | 0 | 1 | 0 | 0 | 0 | 0 | 0 | 1 | 1
2012-01-19 | 1 | 0 | 0 | 0 | 0 | 1 | 0 | 0 | 0 | 0 | 1 | 1
2012-01-20 | 1 | 0 | 0 | 0 | 0 | 0 | 1 | 0 | 0 | 0 | 1 | 0
2012-01-21 | 1 | 0 | 0 | 0 | 0 | 0 | 0 | 1 | 0 | 1 | 0 | 0
2012-01-22 | 1 | 0 | 0 | 0 | 0 | 0 | 0 | 0 | 1 | 1 | 0 | 0
2012-01-23 | 1 | 0 | 1 | 0 | 0 | 0 | 0 | 0 | 0 | 0 | 1 | 0
2012-01-24 | 1 | 0 | 0 | 1 | 0 | 0 | 0 | 0 | 0 | 0 | 1 | 1
2012-01-25 | 1 | 0 | 0 | 0 | 1 | 0 | 0 | 0 | 0 | 0 | 1 | 1
2012-01-26 | 1 | 0 | 0 | 0 | 0 | 1 | 0 | 0 | 0 | 0 | 1 | 1
2012-01-27 | 1 | 0 | 0 | 0 | 0 | 0 | 1 | 0 | 0 | 0 | 1 | 0
2012-01-28 | 1 | 0 | 0 | 0 | 0 | 0 | 0 | 1 | 0 | 1 | 0 | 0
2012-01-29 | 1 | 0 | 0 | 0 | 0 | 0 | 0 | 0 | 1 | 1 | 0 | 0
2012-01-30 | 1 | 0 | 1 | 0 | 0 | 0 | 0 | 0 | 0 | 0 | 1 | 0
2012-01-31 | 1 | 0 | 0 | 1 | 0 | 0 | 0 | 0 | 0 | 0 | 1 | 1
2012-02-01 | 1 | 0 | 0 | 0 | 1 | 0 | 0 | 0 | 0 | 0 | 1 | 1
2012-02-02 | 1 | 0 | 0 | 0 | 0 | 1 | 0 | 0 | 0 | 0 | 1 | 1
2012-02-03 | 1 | 0 | 0 | 0 | 0 | 0 | 1 | 0 | 0 | 0 | 1 | 0
2012-02-04 | 1 | 0 | 0 | 0 | 0 | 0 | 0 | 1 | 0 | 1 | 0 | 0
2012-02-05 | 1 | 0 | 0 | 0 | 0 | 0 | 0 | 0 | 1 | 1 | 0 | 0
2012-02-06 | 1 | 0 | 1 | 0 | 0 | 0 | 0 | 0 | 0 | 0 | 1 | 0
2012-02-07 | 1 | 0 | 0 | 1 | 0 | 0 | 0 | 0 | 0 | 0 | 1 | 1
2012-02-08 | 1 | 0 | 0 | 0 | 1 | 0 | 0 | 0 | 0 | 0 | 1 | 1
2012-02-09 | 1 | 0 | 0 | 0 | 0 | 1 | 0 | 0 | 0 | 0 | 1 | 1
2012-02-10 | 1 | 0 | 0 | 0 | 0 | 0 | 1 | 0 | 0 | 0 | 1 | 0
2012-02-11 | 1 | 0 | 0 | 0 | 0 | 0 | 0 | 1 | 0 | 1 | 0 | 0
2012-02-12 | 1 | 0 | 0 | 0 | 0 | 0 | 0 | 0 | 1 | 1 | 0 | 0
2012-02-13 | 1 | 0 | 1 | 0 | 0 | 0 | 0 | 0 | 0 | 0 | 1 | 0
2012-02-14 | 1 | 0 | 0 | 1 | 0 | 0 | 0 | 0 | 0 | 0 | 1 | 1
2012-02-15 | 1 | 0 | 0 | 0 | 1 | 0 | 0 | 0 | 0 | 0 | 1 | 1
2012-02-16 | 1 | 0 | 0 | 0 | 0 | 1 | 0 | 0 | 0 | 0 | 1 | 1
2012-02-17 | 1 | 0 | 0 | 0 | 0 | 0 | 1 | 0 | 0 | 0 | 1 | 0
2012-02-18 | 1 | 0 | 0 | 0 | 0 | 0 | 0 | 1 | 0 | 1 | 0 | 0
2012-02-19 | 1 | 0 | 0 | 0 | 0 | 0 | 0 | 0 | 1 | 1 | 0 | 0
2012-02-20 | 1 | 0 | 1 | 0 | 0 | 0 | 0 | 0 | 0 | 0 | 1 | 0
2012-02-21 | 1 | 0 | 0 | 1 | 0 | 0 | 0 | 0 | 0 | 0 | 1 | 1
2012-02-22 | 1 | 0 | 0 | 0 | 1 | 0 | 0 | 0 | 0 | 0 | 1 | 1
2012-02-23 | 1 | 0 | 0 | 0 | 0 | 1 | 0 | 0 | 0 | 0 | 1 | 1
2012-02-24 | 1 | 0 | 0 | 0 | 0 | 0 | 1 | 0 | 0 | 0 | 1 | 0
2012-02-25 | 1 | 0 | 0 | 0 | 0 | 0 | 0 | 1 | 0 | 1 | 0 | 0
2012-02-26 | 1 | 0 | 0 | 0 | 0 | 0 | 0 | 0 | 1 | 1 | 0 | 0
2012-02-27 | 1 | 0 | 1 | 0 | 0 | 0 | 0 | 0 | 0 | 0 | 1 | 0
2012-02-28 | 1 | 0 | 0 | 1 | 0 | 0 | 0 | 0 | 0 | 0 | 1 | 1
2012-02-29 | 1 | 0 | 0 | 0 | 1 | 0 | 0 | 0 | 0 | 0 | 1 | 1
2012-03-01 | 0 | 0 | 0 | 0 | 0 | 1 | 0 | 0 | 0 | 0 | 1 | 1
2012-03-02 | 0 | 0 | 0 | 0 | 0 | 0 | 1 | 0 | 0 | 0 | 1 | 0
2012-03-03 | 0 | 0 | 0 | 0 | 0 | 0 | 0 | 1 | 0 | 1 | 0 | 0
2012-03-04 | 0 | 0 | 0 | 0 | 0 | 0 | 0 | 0 | 1 | 1 | 0 | 0
2012-03-05 | 0 | 0 | 1 | 0 | 0 | 0 | 0 | 0 | 0 | 0 | 1 | 0
2012-03-06 | 0 | 0 | 0 | 1 | 0 | 0 | 0 | 0 | 0 | 0 | 1 | 1
2012-03-07 | 0 | 0 | 0 | 0 | 1 | 0 | 0 | 0 | 0 | 0 | 1 | 1
2012-03-08 | 0 | 0 | 0 | 0 | 0 | 1 | 0 | 0 | 0 | 0 | 1 | 1
2012-03-09 | 0 | 0 | 0 | 0 | 0 | 0 | 1 | 0 | 0 | 0 | 1 | 0
2012-03-10 | 0 | 0 | 0 | 0 | 0 | 0 | 0 | 1 | 0 | 1 | 0 | 0
2012-03-11 | 0 | 0 | 0 | 0 | 0 | 0 | 0 | 0 | 1 | 1 | 0 | 0
2012-03-12 | 0 | 0 | 1 | 0 | 0 | 0 | 0 | 0 | 0 | 0 | 1 | 0
2012-03-13 | 0 | 0 | 0 | 1 | 0 | 0 | 0 | 0 | 0 | 0 | 1 | 1
2012-03-14 | 0 | 0 | 0 | 0 | 1 | 0 | 0 | 0 | 0 | 0 | 1 | 1
2012-03-15 | 0 | 0 | 0 | 0 | 0 | 1 | 0 | 0 | 0 | 0 | 1 | 1
2012-03-16 | 0 | 0 | 0 | 0 | 0 | 0 | 1 | 0 | 0 | 0 | 1 | 0
2012-03-17 | 0 | 0 | 0 | 0 | 0 | 0 | 0 | 1 | 0 | 1 | 0 | 0
2012-03-18 | 0 | 0 | 0 | 0 | 0 | 0 | 0 | 0 | 1 | 1 | 0 | 0
2012-03-19 | 0 | 0 | 1 | 0 | 0 | 0 | 0 | 0 | 0 | 0 | 1 | 0
2012-03-20 | 0 | 0 | 0 | 1 | 0 | 0 | 0 | 0 | 0 | 0 | 1 | 1
2012-03-21 | 0 | 0 | 0 | 0 | 1 | 0 | 0 | 0 | 0 | 0 | 1 | 1
2012-03-22 | 0 | 0 | 0 | 0 | 0 | 1 | 0 | 0 | 0 | 0 | 1 | 1
2012-03-23 | 0 | 0 | 0 | 0 | 0 | 0 | 1 | 0 | 0 | 0 | 1 | 0
2012-03-24 | 0 | 0 | 0 | 0 | 0 | 0 | 0 | 1 | 0 | 1 | 0 | 0
2012-03-25 | 0 | 0 | 0 | 0 | 0 | 0 | 0 | 0 | 1 | 1 | 0 | 0
2012-03-26 | 0 | 0 | 1 | 0 | 0 | 0 | 0 | 0 | 0 | 0 | 1 | 0
2012-03-27 | 0 | 0 | 0 | 1 | 0 | 0 | 0 | 0 | 0 | 0 | 1 | 1
2012-03-28 | 0 | 0 | 0 | 0 | 1 | 0 | 0 | 0 | 0 | 0 | 1 | 1
2012-03-29 | 0 | 0 | 0 | 0 | 0 | 1 | 0 | 0 | 0 | 0 | 1 | 1
2012-03-30 | 0 | 0 | 0 | 0 | 0 | 0 | 1 | 0 | 0 | 0 | 1 | 0
2012-03-31 | 0 | 0 | 0 | 0 | 0 | 0 | 0 | 1 | 0 | 1 | 0 | 0
2012-04-01 | 0 | 0 | 0 | 0 | 0 | 0 | 0 | 0 | 1 | 1 | 0 | 0
2012-04-02 | 0 | 0 | 1 | 0 | 0 | 0 | 0 | 0 | 0 | 0 | 1 | 0
2012-04-03 | 0 | 0 | 0 | 1 | 0 | 0 | 0 | 0 | 0 | 0 | 1 | 1
2012-04-04 | 0 | 0 | 0 | 0 | 1 | 0 | 0 | 0 | 0 | 0 | 1 | 1
2012-04-05 | 0 | 0 | 0 | 0 | 0 | 1 | 0 | 0 | 0 | 0 | 1 | 1
2012-04-06 | 0 | 0 | 0 | 0 | 0 | 0 | 1 | 0 | 0 | 0 | 1 | 0
2012-04-07 | 0 | 0 | 0 | 0 | 0 | 0 | 0 | 1 | 0 | 1 | 0 | 0
2012-04-08 | 0 | 0 | 0 | 0 | 0 | 0 | 0 | 0 | 1 | 1 | 0 | 0
2012-04-09 | 0 | 0 | 1 | 0 | 0 | 0 | 0 | 0 | 0 | 0 | 1 | 0
2012-04-10 | 0 | 0 | 0 | 1 | 0 | 0 | 0 | 0 | 0 | 0 | 1 | 1
2012-04-11 | 0 | 0 | 0 | 0 | 1 | 0 | 0 | 0 | 0 | 0 | 1 | 1
2012-04-12 | 0 | 0 | 0 | 0 | 0 | 1 | 0 | 0 | 0 | 0 | 1 | 1
2012-04-13 | 0 | 0 | 0 | 0 | 0 | 0 | 1 | 0 | 0 | 0 | 1 | 0
2012-04-14 | 0 | 0 | 0 | 0 | 0 | 0 | 0 | 1 | 0 | 1 | 0 | 0
2012-04-15 | 0 | 0 | 0 | 0 | 0 | 0 | 0 | 0 | 1 | 1 | 0 | 0
2012-04-16 | 0 | 0 | 1 | 0 | 0 | 0 | 0 | 0 | 0 | 0 | 1 | 0
2012-04-17 | 0 | 0 | 0 | 1 | 0 | 0 | 0 | 0 | 0 | 0 | 1 | 1
2012-04-18 | 0 | 0 | 0 | 0 | 1 | 0 | 0 | 0 | 0 | 0 | 1 | 1
2012-04-19 | 0 | 0 | 0 | 0 | 0 | 1 | 0 | 0 | 0 | 0 | 1 | 1
2012-04-20 | 0 | 0 | 0 | 0 | 0 | 0 | 1 | 0 | 0 | 0 | 1 | 0
2012-04-21 | 0 | 0 | 0 | 0 | 0 | 0 | 0 | 1 | 0 | 1 | 0 | 0
2012-04-22 | 0 | 0 | 0 | 0 | 0 | 0 | 0 | 0 | 1 | 1 | 0 | 0
2012-04-23 | 0 | 0 | 1 | 0 | 0 | 0 | 0 | 0 | 0 | 0 | 1 | 0
2012-04-24 | 0 | 0 | 0 | 1 | 0 | 0 | 0 | 0 | 0 | 0 | 1 | 1
2012-04-25 | 0 | 0 | 0 | 0 | 1 | 0 | 0 | 0 | 0 | 0 | 1 | 1
2012-04-26 | 0 | 0 | 0 | 0 | 0 | 1 | 0 | 0 | 0 | 0 | 1 | 1
2012-04-27 | 0 | 0 | 0 | 0 | 0 | 0 | 1 | 0 | 0 | 0 | 1 | 0
2012-04-28 | 0 | 0 | 0 | 0 | 0 | 0 | 0 | 1 | 0 | 1 | 0 | 0
2012-04-29 | 0 | 0 | 0 | 0 | 0 | 0 | 0 | 0 | 1 | 1 | 0 | 0
2012-04-30 | 0 | 0 | 1 | 0 | 0 | 0 | 0 | 0 | 0 | 0 | 1 | 0
2012-05-01 | 0 | 0 | 0 | 1 | 0 | 0 | 0 | 0 | 0 | 0 | 1 | 1
2012-05-02 | 0 | 0 | 0 | 0 | 1 | 0 | 0 | 0 | 0 | 0 | 1 | 1
2012-05-03 | 0 | 0 | 0 | 0 | 0 | 1 | 0 | 0 | 0 | 0 | 1 | 1
2012-05-04 | 0 | 0 | 0 | 0 | 0 | 0 | 1 | 0 | 0 | 0 | 1 | 0
2012-05-05 | 0 | 0 | 0 | 0 | 0 | 0 | 0 | 1 | 0 | 1 | 0 | 0
2012-05-06 | 0 | 0 | 0 | 0 | 0 | 0 | 0 | 0 | 1 | 1 | 0 | 0
2012-05-07 | 0 | 0 | 1 | 0 | 0 | 0 | 0 | 0 | 0 | 0 | 1 | 0
2012-05-08 | 0 | 0 | 0 | 1 | 0 | 0 | 0 | 0 | 0 | 0 | 1 | 1
2012-05-09 | 0 | 0 | 0 | 0 | 1 | 0 | 0 | 0 | 0 | 0 | 1 | 1
2012-05-10 | 0 | 0 | 0 | 0 | 0 | 1 | 0 | 0 | 0 | 0 | 1 | 1
2012-05-11 | 0 | 0 | 0 | 0 | 0 | 0 | 1 | 0 | 0 | 0 | 1 | 0
2012-05-12 | 0 | 0 | 0 | 0 | 0 | 0 | 0 | 1 | 0 | 1 | 0 | 0
2012-05-13 | 0 | 0 | 0 | 0 | 0 | 0 | 0 | 0 | 1 | 1 | 0 | 0
2012-05-14 | 0 | 0 | 1 | 0 | 0 | 0 | 0 | 0 | 0 | 0 | 1 | 0
2012-05-15 | 0 | 0 | 0 | 1 | 0 | 0 | 0 | 0 | 0 | 0 | 1 | 1
2012-05-16 | 0 | 0 | 0 | 0 | 1 | 0 | 0 | 0 | 0 | 0 | 1 | 1
2012-05-17 | 0 | 0 | 0 | 0 | 0 | 1 | 0 | 0 | 0 | 0 | 1 | 1
2012-05-18 | 0 | 0 | 0 | 0 | 0 | 0 | 1 | 0 | 0 | 0 | 1 | 0
2012-05-19 | 0 | 0 | 0 | 0 | 0 | 0 | 0 | 1 | 0 | 1 | 0 | 0
2012-05-20 | 0 | 0 | 0 | 0 | 0 | 0 | 0 | 0 | 1 | 1 | 0 | 0
2012-05-21 | 0 | 0 | 1 | 0 | 0 | 0 | 0 | 0 | 0 | 0 | 1 | 0
2012-05-22 | 0 | 0 | 0 | 1 | 0 | 0 | 0 | 0 | 0 | 0 | 1 | 1
2012-05-23 | 0 | 0 | 0 | 0 | 1 | 0 | 0 | 0 | 0 | 0 | 1 | 1
2012-05-24 | 0 | 0 | 0 | 0 | 0 | 1 | 0 | 0 | 0 | 0 | 1 | 1
2012-05-25 | 0 | 0 | 0 | 0 | 0 | 0 | 1 | 0 | 0 | 0 | 1 | 0
2012-05-26 | 0 | 0 | 0 | 0 | 0 | 0 | 0 | 1 | 0 | 1 | 0 | 0
2012-05-27 | 0 | 0 | 0 | 0 | 0 | 0 | 0 | 0 | 1 | 1 | 0 | 0
2012-05-28 | 0 | 0 | 1 | 0 | 0 | 0 | 0 | 0 | 0 | 1 | 0 | 0
2012-05-29 | 0 | 0 | 0 | 1 | 0 | 0 | 0 | 0 | 0 | 0 | 1 | 1
2012-05-30 | 0 | 0 | 0 | 0 | 1 | 0 | 0 | 0 | 0 | 0 | 1 | 1
2012-05-31 | 0 | 0 | 0 | 0 | 0 | 1 | 0 | 0 | 0 | 0 | 1 | 1
2012-06-01 | 0 | 1 | 0 | 0 | 0 | 0 | 1 | 0 | 0 | 0 | 1 | 0
2012-06-02 | 0 | 1 | 0 | 0 | 0 | 0 | 0 | 1 | 0 | 1 | 0 | 0
2012-06-03 | 0 | 1 | 0 | 0 | 0 | 0 | 0 | 0 | 1 | 1 | 0 | 0
2012-06-04 | 0 | 1 | 1 | 0 | 0 | 0 | 0 | 0 | 0 | 0 | 1 | 0
2012-06-05 | 0 | 1 | 0 | 1 | 0 | 0 | 0 | 0 | 0 | 0 | 1 | 1
2012-06-06 | 0 | 1 | 0 | 0 | 1 | 0 | 0 | 0 | 0 | 0 | 1 | 1
2012-06-07 | 0 | 1 | 0 | 0 | 0 | 1 | 0 | 0 | 0 | 0 | 1 | 1
2012-06-08 | 0 | 1 | 0 | 0 | 0 | 0 | 1 | 0 | 0 | 0 | 1 | 0
2012-06-09 | 0 | 1 | 0 | 0 | 0 | 0 | 0 | 1 | 0 | 1 | 0 | 0
2012-06-10 | 0 | 1 | 0 | 0 | 0 | 0 | 0 | 0 | 1 | 1 | 0 | 0
2012-06-11 | 0 | 1 | 1 | 0 | 0 | 0 | 0 | 0 | 0 | 0 | 1 | 0
2012-06-12 | 0 | 1 | 0 | 1 | 0 | 0 | 0 | 0 | 0 | 0 | 1 | 1
2012-06-13 | 0 | 1 | 0 | 0 | 1 | 0 | 0 | 0 | 0 | 0 | 1 | 1
2012-06-14 | 0 | 1 | 0 | 0 | 0 | 1 | 0 | 0 | 0 | 0 | 1 | 1
2012-06-15 | 0 | 1 | 0 | 0 | 0 | 0 | 1 | 0 | 0 | 0 | 1 | 0
2012-06-16 | 0 | 1 | 0 | 0 | 0 | 0 | 0 | 1 | 0 | 1 | 0 | 0
2012-06-17 | 0 | 1 | 0 | 0 | 0 | 0 | 0 | 0 | 1 | 1 | 0 | 0
2012-06-18 | 0 | 1 | 1 | 0 | 0 | 0 | 0 | 0 | 0 | 0 | 1 | 0
2012-06-19 | 0 | 1 | 0 | 1 | 0 | 0 | 0 | 0 | 0 | 0 | 1 | 1
2012-06-20 | 0 | 1 | 0 | 0 | 1 | 0 | 0 | 0 | 0 | 0 | 1 | 1
2012-06-21 | 0 | 1 | 0 | 0 | 0 | 1 | 0 | 0 | 0 | 0 | 1 | 1
2012-06-22 | 0 | 1 | 0 | 0 | 0 | 0 | 1 | 0 | 0 | 0 | 1 | 0
2012-06-23 | 0 | 1 | 0 | 0 | 0 | 0 | 0 | 1 | 0 | 1 | 0 | 0
2012-06-24 | 0 | 1 | 0 | 0 | 0 | 0 | 0 | 0 | 1 | 1 | 0 | 0
2012-06-25 | 0 | 1 | 1 | 0 | 0 | 0 | 0 | 0 | 0 | 0 | 1 | 0
2012-06-26 | 0 | 1 | 0 | 1 | 0 | 0 | 0 | 0 | 0 | 0 | 1 | 1
2012-06-27 | 0 | 1 | 0 | 0 | 1 | 0 | 0 | 0 | 0 | 0 | 1 | 1
2012-06-28 | 0 | 1 | 0 | 0 | 0 | 1 | 0 | 0 | 0 | 0 | 1 | 1
2012-06-29 | 0 | 1 | 0 | 0 | 0 | 0 | 1 | 0 | 0 | 0 | 1 | 0
2012-06-30 | 0 | 1 | 0 | 0 | 0 | 0 | 0 | 1 | 0 | 1 | 0 | 0
2012-07-01 | 0 | 1 | 0 | 0 | 0 | 0 | 0 | 0 | 1 | 1 | 0 | 0
2012-07-02 | 0 | 1 | 1 | 0 | 0 | 0 | 0 | 0 | 0 | 0 | 1 | 0
2012-07-03 | 0 | 1 | 0 | 1 | 0 | 0 | 0 | 0 | 0 | 0 | 1 | 1
2012-07-04 | 0 | 1 | 0 | 0 | 1 | 0 | 0 | 0 | 0 | 1 | 0 | 1
2012-07-05 | 0 | 1 | 0 | 0 | 0 | 1 | 0 | 0 | 0 | 0 | 1 | 1
2012-07-06 | 0 | 1 | 0 | 0 | 0 | 0 | 1 | 0 | 0 | 0 | 1 | 0
2012-07-07 | 0 | 1 | 0 | 0 | 0 | 0 | 0 | 1 | 0 | 1 | 0 | 0
2012-07-08 | 0 | 1 | 0 | 0 | 0 | 0 | 0 | 0 | 1 | 1 | 0 | 0
2012-07-09 | 0 | 1 | 1 | 0 | 0 | 0 | 0 | 0 | 0 | 0 | 1 | 0
2012-07-10 | 0 | 1 | 0 | 1 | 0 | 0 | 0 | 0 | 0 | 0 | 1 | 1
2012-07-11 | 0 | 1 | 0 | 0 | 1 | 0 | 0 | 0 | 0 | 0 | 1 | 1
2012-07-12 | 0 | 1 | 0 | 0 | 0 | 1 | 0 | 0 | 0 | 0 | 1 | 1
2012-07-13 | 0 | 1 | 0 | 0 | 0 | 0 | 1 | 0 | 0 | 0 | 1 | 0
2012-07-14 | 0 | 1 | 0 | 0 | 0 | 0 | 0 | 1 | 0 | 1 | 0 | 0
2012-07-15 | 0 | 1 | 0 | 0 | 0 | 0 | 0 | 0 | 1 | 1 | 0 | 0
2012-07-16 | 0 | 1 | 1 | 0 | 0 | 0 | 0 | 0 | 0 | 0 | 1 | 0
2012-07-17 | 0 | 1 | 0 | 1 | 0 | 0 | 0 | 0 | 0 | 0 | 1 | 1
2012-07-18 | 0 | 1 | 0 | 0 | 1 | 0 | 0 | 0 | 0 | 0 | 1 | 1
2012-07-19 | 0 | 1 | 0 | 0 | 0 | 1 | 0 | 0 | 0 | 0 | 1 | 1
2012-07-20 | 0 | 1 | 0 | 0 | 0 | 0 | 1 | 0 | 0 | 0 | 1 | 0
2012-07-21 | 0 | 1 | 0 | 0 | 0 | 0 | 0 | 1 | 0 | 1 | 0 | 0
2012-07-22 | 0 | 1 | 0 | 0 | 0 | 0 | 0 | 0 | 1 | 1 | 0 | 0
2012-07-23 | 0 | 1 | 1 | 0 | 0 | 0 | 0 | 0 | 0 | 0 | 1 | 0
2012-07-24 | 0 | 1 | 0 | 1 | 0 | 0 | 0 | 0 | 0 | 0 | 1 | 1
2012-07-25 | 0 | 1 | 0 | 0 | 1 | 0 | 0 | 0 | 0 | 0 | 1 | 1
2012-07-26 | 0 | 1 | 0 | 0 | 0 | 1 | 0 | 0 | 0 | 0 | 1 | 1
2012-07-27 | 0 | 1 | 0 | 0 | 0 | 0 | 1 | 0 | 0 | 0 | 1 | 0
2012-07-28 | 0 | 1 | 0 | 0 | 0 | 0 | 0 | 1 | 0 | 1 | 0 | 0
2012-07-29 | 0 | 1 | 0 | 0 | 0 | 0 | 0 | 0 | 1 | 1 | 0 | 0
2012-07-30 | 0 | 1 | 1 | 0 | 0 | 0 | 0 | 0 | 0 | 0 | 1 | 0
2012-07-31 | 0 | 1 | 0 | 1 | 0 | 0 | 0 | 0 | 0 | 0 | 1 | 1
2012-08-01 | 0 | 1 | 0 | 0 | 1 | 0 | 0 | 0 | 0 | 0 | 1 | 1
2012-08-02 | 0 | 1 | 0 | 0 | 0 | 1 | 0 | 0 | 0 | 0 | 1 | 1
2012-08-03 | 0 | 1 | 0 | 0 | 0 | 0 | 1 | 0 | 0 | 0 | 1 | 0
2012-08-04 | 0 | 1 | 0 | 0 | 0 | 0 | 0 | 1 | 0 | 1 | 0 | 0
2012-08-05 | 0 | 1 | 0 | 0 | 0 | 0 | 0 | 0 | 1 | 1 | 0 | 0
2012-08-06 | 0 | 1 | 1 | 0 | 0 | 0 | 0 | 0 | 0 | 0 | 1 | 0
2012-08-07 | 0 | 1 | 0 | 1 | 0 | 0 | 0 | 0 | 0 | 0 | 1 | 1
2012-08-08 | 0 | 1 | 0 | 0 | 1 | 0 | 0 | 0 | 0 | 0 | 1 | 1
2012-08-09 | 0 | 1 | 0 | 0 | 0 | 1 | 0 | 0 | 0 | 0 | 1 | 1
2012-08-10 | 0 | 1 | 0 | 0 | 0 | 0 | 1 | 0 | 0 | 0 | 1 | 0
2012-08-11 | 0 | 1 | 0 | 0 | 0 | 0 | 0 | 1 | 0 | 1 | 0 | 0
2012-08-12 | 0 | 1 | 0 | 0 | 0 | 0 | 0 | 0 | 1 | 1 | 0 | 0
2012-08-13 | 0 | 1 | 1 | 0 | 0 | 0 | 0 | 0 | 0 | 0 | 1 | 0
2012-08-14 | 0 | 1 | 0 | 1 | 0 | 0 | 0 | 0 | 0 | 0 | 1 | 1
2012-08-15 | 0 | 1 | 0 | 0 | 1 | 0 | 0 | 0 | 0 | 0 | 1 | 1
2012-08-16 | 0 | 1 | 0 | 0 | 0 | 1 | 0 | 0 | 0 | 0 | 1 | 1
2012-08-17 | 0 | 1 | 0 | 0 | 0 | 0 | 1 | 0 | 0 | 0 | 1 | 0
2012-08-18 | 0 | 1 | 0 | 0 | 0 | 0 | 0 | 1 | 0 | 1 | 0 | 0
2012-08-19 | 0 | 1 | 0 | 0 | 0 | 0 | 0 | 0 | 1 | 1 | 0 | 0
2012-08-20 | 0 | 1 | 1 | 0 | 0 | 0 | 0 | 0 | 0 | 0 | 1 | 0
2012-08-21 | 0 | 1 | 0 | 1 | 0 | 0 | 0 | 0 | 0 | 0 | 1 | 1
2012-08-22 | 0 | 1 | 0 | 0 | 1 | 0 | 0 | 0 | 0 | 0 | 1 | 1
2012-08-23 | 0 | 1 | 0 | 0 | 0 | 1 | 0 | 0 | 0 | 0 | 1 | 1
2012-08-24 | 0 | 1 | 0 | 0 | 0 | 0 | 1 | 0 | 0 | 0 | 1 | 0
2012-08-25 | 0 | 1 | 0 | 0 | 0 | 0 | 0 | 1 | 0 | 1 | 0 | 0
2012-08-26 | 0 | 1 | 0 | 0 | 0 | 0 | 0 | 0 | 1 | 1 | 0 | 0
2012-08-27 | 0 | 1 | 1 | 0 | 0 | 0 | 0 | 0 | 0 | 0 | 1 | 0
2012-08-28 | 0 | 1 | 0 | 1 | 0 | 0 | 0 | 0 | 0 | 0 | 1 | 1
2012-08-29 | 0 | 1 | 0 | 0 | 1 | 0 | 0 | 0 | 0 | 0 | 1 | 1
2012-08-30 | 0 | 1 | 0 | 0 | 0 | 1 | 0 | 0 | 0 | 0 | 1 | 1
2012-08-31 | 0 | 1 | 0 | 0 | 0 | 0 | 1 | 0 | 0 | 0 | 1 | 0
2012-09-01 | 0 | 1 | 0 | 0 | 0 | 0 | 0 | 1 | 0 | 1 | 0 | 0
2012-09-02 | 0 | 1 | 0 | 0 | 0 | 0 | 0 | 0 | 1 | 1 | 0 | 0
2012-09-03 | 0 | 1 | 1 | 0 | 0 | 0 | 0 | 0 | 0 | 1 | 0 | 0
2012-09-04 | 0 | 1 | 0 | 1 | 0 | 0 | 0 | 0 | 0 | 0 | 1 | 1
2012-09-05 | 0 | 1 | 0 | 0 | 1 | 0 | 0 | 0 | 0 | 0 | 1 | 1
2012-09-06 | 0 | 1 | 0 | 0 | 0 | 1 | 0 | 0 | 0 | 0 | 1 | 1
2012-09-07 | 0 | 1 | 0 | 0 | 0 | 0 | 1 | 0 | 0 | 0 | 1 | 0
2012-09-08 | 0 | 1 | 0 | 0 | 0 | 0 | 0 | 1 | 0 | 1 | 0 | 0
2012-09-09 | 0 | 1 | 0 | 0 | 0 | 0 | 0 | 0 | 1 | 1 | 0 | 0
2012-09-10 | 0 | 1 | 1 | 0 | 0 | 0 | 0 | 0 | 0 | 0 | 1 | 0
2012-09-11 | 0 | 1 | 0 | 1 | 0 | 0 | 0 | 0 | 0 | 0 | 1 | 1
2012-09-12 | 0 | 1 | 0 | 0 | 1 | 0 | 0 | 0 | 0 | 0 | 1 | 1
2012-09-13 | 0 | 1 | 0 | 0 | 0 | 1 | 0 | 0 | 0 | 0 | 1 | 1
2012-09-14 | 0 | 1 | 0 | 0 | 0 | 0 | 1 | 0 | 0 | 0 | 1 | 0
2012-09-15 | 0 | 1 | 0 | 0 | 0 | 0 | 0 | 1 | 0 | 1 | 0 | 0
2012-09-16 | 0 | 1 | 0 | 0 | 0 | 0 | 0 | 0 | 1 | 1 | 0 | 0
2012-09-17 | 0 | 1 | 1 | 0 | 0 | 0 | 0 | 0 | 0 | 0 | 1 | 0
2012-09-18 | 0 | 1 | 0 | 1 | 0 | 0 | 0 | 0 | 0 | 0 | 1 | 1
2012-09-19 | 0 | 1 | 0 | 0 | 1 | 0 | 0 | 0 | 0 | 0 | 1 | 1
2012-09-20 | 0 | 1 | 0 | 0 | 0 | 1 | 0 | 0 | 0 | 0 | 1 | 1
2012-09-21 | 0 | 1 | 0 | 0 | 0 | 0 | 1 | 0 | 0 | 0 | 1 | 0
2012-09-22 | 0 | 1 | 0 | 0 | 0 | 0 | 0 | 1 | 0 | 1 | 0 | 0
2012-09-23 | 0 | 1 | 0 | 0 | 0 | 0 | 0 | 0 | 1 | 1 | 0 | 0
2012-09-24 | 0 | 1 | 1 | 0 | 0 | 0 | 0 | 0 | 0 | 0 | 1 | 0
2012-09-25 | 0 | 1 | 0 | 1 | 0 | 0 | 0 | 0 | 0 | 0 | 1 | 1
2012-09-26 | 0 | 1 | 0 | 0 | 1 | 0 | 0 | 0 | 0 | 0 | 1 | 1
2012-09-27 | 0 | 1 | 0 | 0 | 0 | 1 | 0 | 0 | 0 | 0 | 1 | 1
2012-09-28 | 0 | 1 | 0 | 0 | 0 | 0 | 1 | 0 | 0 | 0 | 1 | 0
2012-09-29 | 0 | 1 | 0 | 0 | 0 | 0 | 0 | 1 | 0 | 1 | 0 | 0
2012-09-30 | 0 | 1 | 0 | 0 | 0 | 0 | 0 | 0 | 1 | 1 | 0 | 0
2012-10-01 | 0 | 0 | 1 | 0 | 0 | 0 | 0 | 0 | 0 | 0 | 1 | 0
2012-10-02 | 0 | 0 | 0 | 1 | 0 | 0 | 0 | 0 | 0 | 0 | 1 | 1
2012-10-03 | 0 | 0 | 0 | 0 | 1 | 0 | 0 | 0 | 0 | 0 | 1 | 1
2012-10-04 | 0 | 0 | 0 | 0 | 0 | 1 | 0 | 0 | 0 | 0 | 1 | 1
2012-10-05 | 0 | 0 | 0 | 0 | 0 | 0 | 1 | 0 | 0 | 0 | 1 | 0
2012-10-06 | 0 | 0 | 0 | 0 | 0 | 0 | 0 | 1 | 0 | 1 | 0 | 0
2012-10-07 | 0 | 0 | 0 | 0 | 0 | 0 | 0 | 0 | 1 | 1 | 0 | 0
2012-10-08 | 0 | 0 | 1 | 0 | 0 | 0 | 0 | 0 | 0 | 0 | 1 | 0
2012-10-09 | 0 | 0 | 0 | 1 | 0 | 0 | 0 | 0 | 0 | 0 | 1 | 1
2012-10-10 | 0 | 0 | 0 | 0 | 1 | 0 | 0 | 0 | 0 | 0 | 1 | 1
2012-10-11 | 0 | 0 | 0 | 0 | 0 | 1 | 0 | 0 | 0 | 0 | 1 | 1
2012-10-12 | 0 | 0 | 0 | 0 | 0 | 0 | 1 | 0 | 0 | 0 | 1 | 0
2012-10-13 | 0 | 0 | 0 | 0 | 0 | 0 | 0 | 1 | 0 | 1 | 0 | 0
2012-10-14 | 0 | 0 | 0 | 0 | 0 | 0 | 0 | 0 | 1 | 1 | 0 | 0
2012-10-15 | 0 | 0 | 1 | 0 | 0 | 0 | 0 | 0 | 0 | 0 | 1 | 0
2012-10-16 | 0 | 0 | 0 | 1 | 0 | 0 | 0 | 0 | 0 | 0 | 1 | 1
2012-10-17 | 0 | 0 | 0 | 0 | 1 | 0 | 0 | 0 | 0 | 0 | 1 | 1
2012-10-18 | 0 | 0 | 0 | 0 | 0 | 1 | 0 | 0 | 0 | 0 | 1 | 1
2012-10-19 | 0 | 0 | 0 | 0 | 0 | 0 | 1 | 0 | 0 | 0 | 1 | 0
2012-10-20 | 0 | 0 | 0 | 0 | 0 | 0 | 0 | 1 | 0 | 1 | 0 | 0
2012-10-21 | 0 | 0 | 0 | 0 | 0 | 0 | 0 | 0 | 1 | 1 | 0 | 0
2012-10-22 | 0 | 0 | 1 | 0 | 0 | 0 | 0 | 0 | 0 | 0 | 1 | 0
2012-10-23 | 0 | 0 | 0 | 1 | 0 | 0 | 0 | 0 | 0 | 0 | 1 | 1
2012-10-24 | 0 | 0 | 0 | 0 | 1 | 0 | 0 | 0 | 0 | 0 | 1 | 1
2012-10-25 | 0 | 0 | 0 | 0 | 0 | 1 | 0 | 0 | 0 | 0 | 1 | 1
2012-10-26 | 0 | 0 | 0 | 0 | 0 | 0 | 1 | 0 | 0 | 0 | 1 | 0
2012-10-27 | 0 | 0 | 0 | 0 | 0 | 0 | 0 | 1 | 0 | 1 | 0 | 0
2012-10-28 | 0 | 0 | 0 | 0 | 0 | 0 | 0 | 0 | 1 | 1 | 0 | 0
2012-10-29 | 0 | 0 | 1 | 0 | 0 | 0 | 0 | 0 | 0 | 0 | 1 | 0
2012-10-30 | 0 | 0 | 0 | 1 | 0 | 0 | 0 | 0 | 0 | 0 | 1 | 1
2012-10-31 | 0 | 0 | 0 | 0 | 1 | 0 | 0 | 0 | 0 | 0 | 1 | 1
2012-11-01 | 0 | 0 | 0 | 0 | 0 | 1 | 0 | 0 | 0 | 0 | 1 | 1
2012-11-02 | 0 | 0 | 0 | 0 | 0 | 0 | 1 | 0 | 0 | 0 | 1 | 0
2012-11-03 | 0 | 0 | 0 | 0 | 0 | 0 | 0 | 1 | 0 | 1 | 0 | 0
2012-11-04 | 0 | 0 | 0 | 0 | 0 | 0 | 0 | 0 | 1 | 1 | 0 | 0
2012-11-05 | 0 | 0 | 1 | 0 | 0 | 0 | 0 | 0 | 0 | 0 | 1 | 0
2012-11-06 | 0 | 0 | 0 | 1 | 0 | 0 | 0 | 0 | 0 | 0 | 1 | 1
2012-11-07 | 0 | 0 | 0 | 0 | 1 | 0 | 0 | 0 | 0 | 0 | 1 | 1
2012-11-08 | 0 | 0 | 0 | 0 | 0 | 1 | 0 | 0 | 0 | 0 | 1 | 1
2012-11-09 | 0 | 0 | 0 | 0 | 0 | 0 | 1 | 0 | 0 | 0 | 1 | 0
2012-11-10 | 0 | 0 | 0 | 0 | 0 | 0 | 0 | 1 | 0 | 1 | 0 | 0
2012-11-11 | 0 | 0 | 0 | 0 | 0 | 0 | 0 | 0 | 1 | 1 | 0 | 0
2012-11-12 | 0 | 0 | 1 | 0 | 0 | 0 | 0 | 0 | 0 | 0 | 1 | 0
2012-11-13 | 0 | 0 | 0 | 1 | 0 | 0 | 0 | 0 | 0 | 0 | 1 | 1
2012-11-14 | 0 | 0 | 0 | 0 | 1 | 0 | 0 | 0 | 0 | 0 | 1 | 1
2012-11-15 | 0 | 0 | 0 | 0 | 0 | 1 | 0 | 0 | 0 | 0 | 1 | 1
2012-11-16 | 0 | 0 | 0 | 0 | 0 | 0 | 1 | 0 | 0 | 0 | 1 | 0
2012-11-17 | 0 | 0 | 0 | 0 | 0 | 0 | 0 | 1 | 0 | 1 | 0 | 0
2012-11-18 | 0 | 0 | 0 | 0 | 0 | 0 | 0 | 0 | 1 | 1 | 0 | 0
2012-11-19 | 0 | 0 | 1 | 0 | 0 | 0 | 0 | 0 | 0 | 0 | 1 | 0
2012-11-20 | 0 | 0 | 0 | 1 | 0 | 0 | 0 | 0 | 0 | 0 | 1 | 1
2012-11-21 | 0 | 0 | 0 | 0 | 1 | 0 | 0 | 0 | 0 | 0 | 1 | 1
2012-11-22 | 0 | 0 | 0 | 0 | 0 | 1 | 0 | 0 | 0 | 1 | 0 | 1
2012-11-23 | 0 | 0 | 0 | 0 | 0 | 0 | 1 | 0 | 0 | 1 | 0 | 0
2012-11-24 | 0 | 0 | 0 | 0 | 0 | 0 | 0 | 1 | 0 | 1 | 0 | 0
2012-11-25 | 0 | 0 | 0 | 0 | 0 | 0 | 0 | 0 | 1 | 1 | 0 | 0
2012-11-26 | 0 | 0 | 1 | 0 | 0 | 0 | 0 | 0 | 0 | 0 | 1 | 0
2012-11-27 | 0 | 0 | 0 | 1 | 0 | 0 | 0 | 0 | 0 | 0 | 1 | 1
2012-11-28 | 0 | 0 | 0 | 0 | 1 | 0 | 0 | 0 | 0 | 0 | 1 | 1
2012-11-29 | 0 | 0 | 0 | 0 | 0 | 1 | 0 | 0 | 0 | 0 | 1 | 1
2012-11-30 | 0 | 0 | 0 | 0 | 0 | 0 | 1 | 0 | 0 | 0 | 1 | 0
2012-12-01 | 1 | 0 | 0 | 0 | 0 | 0 | 0 | 1 | 0 | 1 | 0 | 0
2012-12-02 | 1 | 0 | 0 | 0 | 0 | 0 | 0 | 0 | 1 | 1 | 0 | 0
2012-12-03 | 1 | 0 | 1 | 0 | 0 | 0 | 0 | 0 | 0 | 0 | 1 | 0
2012-12-04 | 1 | 0 | 0 | 1 | 0 | 0 | 0 | 0 | 0 | 0 | 1 | 1
2012-12-05 | 1 | 0 | 0 | 0 | 1 | 0 | 0 | 0 | 0 | 0 | 1 | 1
2012-12-06 | 1 | 0 | 0 | 0 | 0 | 1 | 0 | 0 | 0 | 0 | 1 | 1
2012-12-07 | 1 | 0 | 0 | 0 | 0 | 0 | 1 | 0 | 0 | 0 | 1 | 0
2012-12-08 | 1 | 0 | 0 | 0 | 0 | 0 | 0 | 1 | 0 | 1 | 0 | 0
2012-12-09 | 1 | 0 | 0 | 0 | 0 | 0 | 0 | 0 | 1 | 1 | 0 | 0
2012-12-10 | 1 | 0 | 1 | 0 | 0 | 0 | 0 | 0 | 0 | 0 | 1 | 0
2012-12-11 | 1 | 0 | 0 | 1 | 0 | 0 | 0 | 0 | 0 | 0 | 1 | 1
2012-12-12 | 1 | 0 | 0 | 0 | 1 | 0 | 0 | 0 | 0 | 0 | 1 | 1
2012-12-13 | 1 | 0 | 0 | 0 | 0 | 1 | 0 | 0 | 0 | 0 | 1 | 1
2012-12-14 | 1 | 0 | 0 | 0 | 0 | 0 | 1 | 0 | 0 | 0 | 1 | 0
2012-12-15 | 1 | 0 | 0 | 0 | 0 | 0 | 0 | 1 | 0 | 1 | 0 | 0
2012-12-16 | 1 | 0 | 0 | 0 | 0 | 0 | 0 | 0 | 1 | 1 | 0 | 0
2012-12-17 | 1 | 0 | 1 | 0 | 0 | 0 | 0 | 0 | 0 | 0 | 1 | 0
2012-12-18 | 1 | 0 | 0 | 1 | 0 | 0 | 0 | 0 | 0 | 0 | 1 | 1
2012-12-19 | 1 | 0 | 0 | 0 | 1 | 0 | 0 | 0 | 0 | 0 | 1 | 1
2012-12-20 | 1 | 0 | 0 | 0 | 0 | 1 | 0 | 0 | 0 | 0 | 1 | 1
2012-12-21 | 1 | 0 | 0 | 0 | 0 | 0 | 1 | 0 | 0 | 0 | 1 | 0
2012-12-22 | 1 | 0 | 0 | 0 | 0 | 0 | 0 | 1 | 0 | 1 | 0 | 0
2012-12-23 | 1 | 0 | 0 | 0 | 0 | 0 | 0 | 0 | 1 | 1 | 0 | 0
2012-12-24 | 1 | 0 | 1 | 0 | 0 | 0 | 0 | 0 | 0 | 0 | 1 | 0
2012-12-25 | 1 | 0 | 0 | 1 | 0 | 0 | 0 | 0 | 0 | 1 | 0 | 1
2012-12-26 | 1 | 0 | 0 | 0 | 1 | 0 | 0 | 0 | 0 | 0 | 1 | 1
2012-12-27 | 1 | 0 | 0 | 0 | 0 | 1 | 0 | 0 | 0 | 0 | 1 | 1
2012-12-28 | 1 | 0 | 0 | 0 | 0 | 0 | 1 | 0 | 0 | 0 | 1 | 0
2012-12-29 | 1 | 0 | 0 | 0 | 0 | 0 | 0 | 1 | 0 | 1 | 0 | 0
2012-12-30 | 1 | 0 | 0 | 0 | 0 | 0 | 0 | 0 | 1 | 1 | 0 | 0
2012-12-31 | 1 | 0 | 1 | 0 | 0 | 0 | 0 | 0 | 0 | 0 | 1 | 0
2013-01-01 | 1 | 0 | 0 | 1 | 0 | 0 | 0 | 0 | 0 | 1 | 0 | 1
2013-01-02 | 1 | 0 | 0 | 0 | 1 | 0 | 0 | 0 | 0 | 0 | 1 | 1
2013-01-03 | 1 | 0 | 0 | 0 | 0 | 1 | 0 | 0 | 0 | 0 | 1 | 1
2013-01-04 | 1 | 0 | 0 | 0 | 0 | 0 | 1 | 0 | 0 | 0 | 1 | 0
2013-01-05 | 1 | 0 | 0 | 0 | 0 | 0 | 0 | 1 | 0 | 1 | 0 | 0
2013-01-06 | 1 | 0 | 0 | 0 | 0 | 0 | 0 | 0 | 1 | 1 | 0 | 0
2013-01-07 | 1 | 0 | 1 | 0 | 0 | 0 | 0 | 0 | 0 | 0 | 1 | 0
2013-01-08 | 1 | 0 | 0 | 1 | 0 | 0 | 0 | 0 | 0 | 0 | 1 | 1
2013-01-09 | 1 | 0 | 0 | 0 | 1 | 0 | 0 | 0 | 0 | 0 | 1 | 1
2013-01-10 | 1 | 0 | 0 | 0 | 0 | 1 | 0 | 0 | 0 | 0 | 1 | 1
2013-01-11 | 1 | 0 | 0 | 0 | 0 | 0 | 1 | 0 | 0 | 0 | 1 | 0
2013-01-12 | 1 | 0 | 0 | 0 | 0 | 0 | 0 | 1 | 0 | 1 | 0 | 0
2013-01-13 | 1 | 0 | 0 | 0 | 0 | 0 | 0 | 0 | 1 | 1 | 0 | 0
2013-01-14 | 1 | 0 | 1 | 0 | 0 | 0 | 0 | 0 | 0 | 0 | 1 | 0
2013-01-15 | 1 | 0 | 0 | 1 | 0 | 0 | 0 | 0 | 0 | 0 | 1 | 1
2013-01-16 | 1 | 0 | 0 | 0 | 1 | 0 | 0 | 0 | 0 | 0 | 1 | 1
2013-01-17 | 1 | 0 | 0 | 0 | 0 | 1 | 0 | 0 | 0 | 0 | 1 | 1
2013-01-18 | 1 | 0 | 0 | 0 | 0 | 0 | 1 | 0 | 0 | 0 | 1 | 0
2013-01-19 | 1 | 0 | 0 | 0 | 0 | 0 | 0 | 1 | 0 | 1 | 0 | 0
2013-01-20 | 1 | 0 | 0 | 0 | 0 | 0 | 0 | 0 | 1 | 1 | 0 | 0
2013-01-21 | 1 | 0 | 1 | 0 | 0 | 0 | 0 | 0 | 0 | 0 | 1 | 0
2013-01-22 | 1 | 0 | 0 | 1 | 0 | 0 | 0 | 0 | 0 | 0 | 1 | 1
2013-01-23 | 1 | 0 | 0 | 0 | 1 | 0 | 0 | 0 | 0 | 0 | 1 | 1
2013-01-24 | 1 | 0 | 0 | 0 | 0 | 1 | 0 | 0 | 0 | 0 | 1 | 1
2013-01-25 | 1 | 0 | 0 | 0 | 0 | 0 | 1 | 0 | 0 | 0 | 1 | 0
2013-01-26 | 1 | 0 | 0 | 0 | 0 | 0 | 0 | 1 | 0 | 1 | 0 | 0
2013-01-27 | 1 | 0 | 0 | 0 | 0 | 0 | 0 | 0 | 1 | 1 | 0 | 0
2013-01-28 | 1 | 0 | 1 | 0 | 0 | 0 | 0 | 0 | 0 | 0 | 1 | 0
2013-01-29 | 1 | 0 | 0 | 1 | 0 | 0 | 0 | 0 | 0 | 0 | 1 | 1
2013-01-30 | 1 | 0 | 0 | 0 | 1 | 0 | 0 | 0 | 0 | 0 | 1 | 1
2013-01-31 | 1 | 0 | 0 | 0 | 0 | 1 | 0 | 0 | 0 | 0 | 1 | 1
2013-02-01 | 1 | 0 | 0 | 0 | 0 | 0 | 1 | 0 | 0 | 0 | 1 | 0
2013-02-02 | 1 | 0 | 0 | 0 | 0 | 0 | 0 | 1 | 0 | 1 | 0 | 0
2013-02-03 | 1 | 0 | 0 | 0 | 0 | 0 | 0 | 0 | 1 | 1 | 0 | 0
2013-02-04 | 1 | 0 | 1 | 0 | 0 | 0 | 0 | 0 | 0 | 0 | 1 | 0
2013-02-05 | 1 | 0 | 0 | 1 | 0 | 0 | 0 | 0 | 0 | 0 | 1 | 1
2013-02-06 | 1 | 0 | 0 | 0 | 1 | 0 | 0 | 0 | 0 | 0 | 1 | 1
2013-02-07 | 1 | 0 | 0 | 0 | 0 | 1 | 0 | 0 | 0 | 0 | 1 | 1
2013-02-08 | 1 | 0 | 0 | 0 | 0 | 0 | 1 | 0 | 0 | 0 | 1 | 0
2013-02-09 | 1 | 0 | 0 | 0 | 0 | 0 | 0 | 1 | 0 | 1 | 0 | 0
2013-02-10 | 1 | 0 | 0 | 0 | 0 | 0 | 0 | 0 | 1 | 1 | 0 | 0
2013-02-11 | 1 | 0 | 1 | 0 | 0 | 0 | 0 | 0 | 0 | 0 | 1 | 0
2013-02-12 | 1 | 0 | 0 | 1 | 0 | 0 | 0 | 0 | 0 | 0 | 1 | 1
2013-02-13 | 1 | 0 | 0 | 0 | 1 | 0 | 0 | 0 | 0 | 0 | 1 | 1
2013-02-14 | 1 | 0 | 0 | 0 | 0 | 1 | 0 | 0 | 0 | 0 | 1 | 1
2013-02-15 | 1 | 0 | 0 | 0 | 0 | 0 | 1 | 0 | 0 | 0 | 1 | 0
2013-02-16 | 1 | 0 | 0 | 0 | 0 | 0 | 0 | 1 | 0 | 1 | 0 | 0
2013-02-17 | 1 | 0 | 0 | 0 | 0 | 0 | 0 | 0 | 1 | 1 | 0 | 0
2013-02-18 | 1 | 0 | 1 | 0 | 0 | 0 | 0 | 0 | 0 | 0 | 1 | 0
2013-02-19 | 1 | 0 | 0 | 1 | 0 | 0 | 0 | 0 | 0 | 0 | 1 | 1
2013-02-20 | 1 | 0 | 0 | 0 | 1 | 0 | 0 | 0 | 0 | 0 | 1 | 1
2013-02-21 | 1 | 0 | 0 | 0 | 0 | 1 | 0 | 0 | 0 | 0 | 1 | 1
2013-02-22 | 1 | 0 | 0 | 0 | 0 | 0 | 1 | 0 | 0 | 0 | 1 | 0
2013-02-23 | 1 | 0 | 0 | 0 | 0 | 0 | 0 | 1 | 0 | 1 | 0 | 0
2013-02-24 | 1 | 0 | 0 | 0 | 0 | 0 | 0 | 0 | 1 | 1 | 0 | 0
2013-02-25 | 1 | 0 | 1 | 0 | 0 | 0 | 0 | 0 | 0 | 0 | 1 | 0
2013-02-26 | 1 | 0 | 0 | 1 | 0 | 0 | 0 | 0 | 0 | 0 | 1 | 1
2013-02-27 | 1 | 0 | 0 | 0 | 1 | 0 | 0 | 0 | 0 | 0 | 1 | 1
2013-02-28 | 1 | 0 | 0 | 0 | 0 | 1 | 0 | 0 | 0 | 0 | 1 | 1
2013-03-01 | 0 | 0 | 0 | 0 | 0 | 0 | 1 | 0 | 0 | 0 | 1 | 0
2013-03-02 | 0 | 0 | 0 | 0 | 0 | 0 | 0 | 1 | 0 | 1 | 0 | 0
2013-03-03 | 0 | 0 | 0 | 0 | 0 | 0 | 0 | 0 | 1 | 1 | 0 | 0
2013-03-04 | 0 | 0 | 1 | 0 | 0 | 0 | 0 | 0 | 0 | 0 | 1 | 0
2013-03-05 | 0 | 0 | 0 | 1 | 0 | 0 | 0 | 0 | 0 | 0 | 1 | 1
2013-03-06 | 0 | 0 | 0 | 0 | 1 | 0 | 0 | 0 | 0 | 0 | 1 | 1
2013-03-07 | 0 | 0 | 0 | 0 | 0 | 1 | 0 | 0 | 0 | 0 | 1 | 1
2013-03-08 | 0 | 0 | 0 | 0 | 0 | 0 | 1 | 0 | 0 | 0 | 1 | 0
2013-03-09 | 0 | 0 | 0 | 0 | 0 | 0 | 0 | 1 | 0 | 1 | 0 | 0
2013-03-10 | 0 | 0 | 0 | 0 | 0 | 0 | 0 | 0 | 1 | 1 | 0 | 0
2013-03-11 | 0 | 0 | 1 | 0 | 0 | 0 | 0 | 0 | 0 | 0 | 1 | 0
2013-03-12 | 0 | 0 | 0 | 1 | 0 | 0 | 0 | 0 | 0 | 0 | 1 | 1
2013-03-13 | 0 | 0 | 0 | 0 | 1 | 0 | 0 | 0 | 0 | 0 | 1 | 1
2013-03-14 | 0 | 0 | 0 | 0 | 0 | 1 | 0 | 0 | 0 | 0 | 1 | 1
2013-03-15 | 0 | 0 | 0 | 0 | 0 | 0 | 1 | 0 | 0 | 0 | 1 | 0
2013-03-16 | 0 | 0 | 0 | 0 | 0 | 0 | 0 | 1 | 0 | 1 | 0 | 0
2013-03-17 | 0 | 0 | 0 | 0 | 0 | 0 | 0 | 0 | 1 | 1 | 0 | 0
2013-03-18 | 0 | 0 | 1 | 0 | 0 | 0 | 0 | 0 | 0 | 0 | 1 | 0
2013-03-19 | 0 | 0 | 0 | 1 | 0 | 0 | 0 | 0 | 0 | 0 | 1 | 1
2013-03-20 | 0 | 0 | 0 | 0 | 1 | 0 | 0 | 0 | 0 | 0 | 1 | 1
2013-03-21 | 0 | 0 | 0 | 0 | 0 | 1 | 0 | 0 | 0 | 0 | 1 | 1
2013-03-22 | 0 | 0 | 0 | 0 | 0 | 0 | 1 | 0 | 0 | 0 | 1 | 0
2013-03-23 | 0 | 0 | 0 | 0 | 0 | 0 | 0 | 1 | 0 | 1 | 0 | 0
2013-03-24 | 0 | 0 | 0 | 0 | 0 | 0 | 0 | 0 | 1 | 1 | 0 | 0
2013-03-25 | 0 | 0 | 1 | 0 | 0 | 0 | 0 | 0 | 0 | 0 | 1 | 0
2013-03-26 | 0 | 0 | 0 | 1 | 0 | 0 | 0 | 0 | 0 | 0 | 1 | 1
2013-03-27 | 0 | 0 | 0 | 0 | 1 | 0 | 0 | 0 | 0 | 0 | 1 | 1
2013-03-28 | 0 | 0 | 0 | 0 | 0 | 1 | 0 | 0 | 0 | 0 | 1 | 1
2013-03-29 | 0 | 0 | 0 | 0 | 0 | 0 | 1 | 0 | 0 | 0 | 1 | 0
2013-03-30 | 0 | 0 | 0 | 0 | 0 | 0 | 0 | 1 | 0 | 1 | 0 | 0
2013-03-31 | 0 | 0 | 0 | 0 | 0 | 0 | 0 | 0 | 1 | 1 | 0 | 0
2013-04-01 | 0 | 0 | 1 | 0 | 0 | 0 | 0 | 0 | 0 | 0 | 1 | 0
2013-04-02 | 0 | 0 | 0 | 1 | 0 | 0 | 0 | 0 | 0 | 0 | 1 | 1
2013-04-03 | 0 | 0 | 0 | 0 | 1 | 0 | 0 | 0 | 0 | 0 | 1 | 1
2013-04-04 | 0 | 0 | 0 | 0 | 0 | 1 | 0 | 0 | 0 | 0 | 1 | 1
2013-04-05 | 0 | 0 | 0 | 0 | 0 | 0 | 1 | 0 | 0 | 0 | 1 | 0
2013-04-06 | 0 | 0 | 0 | 0 | 0 | 0 | 0 | 1 | 0 | 1 | 0 | 0
2013-04-07 | 0 | 0 | 0 | 0 | 0 | 0 | 0 | 0 | 1 | 1 | 0 | 0
2013-04-08 | 0 | 0 | 1 | 0 | 0 | 0 | 0 | 0 | 0 | 0 | 1 | 0
2013-04-09 | 0 | 0 | 0 | 1 | 0 | 0 | 0 | 0 | 0 | 0 | 1 | 1
2013-04-10 | 0 | 0 | 0 | 0 | 1 | 0 | 0 | 0 | 0 | 0 | 1 | 1
2013-04-11 | 0 | 0 | 0 | 0 | 0 | 1 | 0 | 0 | 0 | 0 | 1 | 1
2013-04-12 | 0 | 0 | 0 | 0 | 0 | 0 | 1 | 0 | 0 | 0 | 1 | 0
2013-04-13 | 0 | 0 | 0 | 0 | 0 | 0 | 0 | 1 | 0 | 1 | 0 | 0
2013-04-14 | 0 | 0 | 0 | 0 | 0 | 0 | 0 | 0 | 1 | 1 | 0 | 0
2013-04-15 | 0 | 0 | 1 | 0 | 0 | 0 | 0 | 0 | 0 | 0 | 1 | 0
2013-04-16 | 0 | 0 | 0 | 1 | 0 | 0 | 0 | 0 | 0 | 0 | 1 | 1
2013-04-17 | 0 | 0 | 0 | 0 | 1 | 0 | 0 | 0 | 0 | 0 | 1 | 1
2013-04-18 | 0 | 0 | 0 | 0 | 0 | 1 | 0 | 0 | 0 | 0 | 1 | 1
2013-04-19 | 0 | 0 | 0 | 0 | 0 | 0 | 1 | 0 | 0 | 0 | 1 | 0
2013-04-20 | 0 | 0 | 0 | 0 | 0 | 0 | 0 | 1 | 0 | 1 | 0 | 0
2013-04-21 | 0 | 0 | 0 | 0 | 0 | 0 | 0 | 0 | 1 | 1 | 0 | 0
2013-04-22 | 0 | 0 | 1 | 0 | 0 | 0 | 0 | 0 | 0 | 0 | 1 | 0
2013-04-23 | 0 | 0 | 0 | 1 | 0 | 0 | 0 | 0 | 0 | 0 | 1 | 1
2013-04-24 | 0 | 0 | 0 | 0 | 1 | 0 | 0 | 0 | 0 | 0 | 1 | 1
2013-04-25 | 0 | 0 | 0 | 0 | 0 | 1 | 0 | 0 | 0 | 0 | 1 | 1
2013-04-26 | 0 | 0 | 0 | 0 | 0 | 0 | 1 | 0 | 0 | 0 | 1 | 0
2013-04-27 | 0 | 0 | 0 | 0 | 0 | 0 | 0 | 1 | 0 | 1 | 0 | 0
2013-04-28 | 0 | 0 | 0 | 0 | 0 | 0 | 0 | 0 | 1 | 1 | 0 | 0
2013-04-29 | 0 | 0 | 1 | 0 | 0 | 0 | 0 | 0 | 0 | 0 | 1 | 0
2013-04-30 | 0 | 0 | 0 | 1 | 0 | 0 | 0 | 0 | 0 | 0 | 1 | 1
2013-05-01 | 0 | 0 | 0 | 0 | 1 | 0 | 0 | 0 | 0 | 0 | 1 | 1
2013-05-02 | 0 | 0 | 0 | 0 | 0 | 1 | 0 | 0 | 0 | 0 | 1 | 1
2013-05-03 | 0 | 0 | 0 | 0 | 0 | 0 | 1 | 0 | 0 | 0 | 1 | 0
2013-05-04 | 0 | 0 | 0 | 0 | 0 | 0 | 0 | 1 | 0 | 1 | 0 | 0
2013-05-05 | 0 | 0 | 0 | 0 | 0 | 0 | 0 | 0 | 1 | 1 | 0 | 0
2013-05-06 | 0 | 0 | 1 | 0 | 0 | 0 | 0 | 0 | 0 | 0 | 1 | 0
2013-05-07 | 0 | 0 | 0 | 1 | 0 | 0 | 0 | 0 | 0 | 0 | 1 | 1
2013-05-08 | 0 | 0 | 0 | 0 | 1 | 0 | 0 | 0 | 0 | 0 | 1 | 1
2013-05-09 | 0 | 0 | 0 | 0 | 0 | 1 | 0 | 0 | 0 | 0 | 1 | 1
2013-05-10 | 0 | 0 | 0 | 0 | 0 | 0 | 1 | 0 | 0 | 0 | 1 | 0
2013-05-11 | 0 | 0 | 0 | 0 | 0 | 0 | 0 | 1 | 0 | 1 | 0 | 0
2013-05-12 | 0 | 0 | 0 | 0 | 0 | 0 | 0 | 0 | 1 | 1 | 0 | 0
2013-05-13 | 0 | 0 | 1 | 0 | 0 | 0 | 0 | 0 | 0 | 0 | 1 | 0
2013-05-14 | 0 | 0 | 0 | 1 | 0 | 0 | 0 | 0 | 0 | 0 | 1 | 1
2013-05-15 | 0 | 0 | 0 | 0 | 1 | 0 | 0 | 0 | 0 | 0 | 1 | 1
2013-05-16 | 0 | 0 | 0 | 0 | 0 | 1 | 0 | 0 | 0 | 0 | 1 | 1
2013-05-17 | 0 | 0 | 0 | 0 | 0 | 0 | 1 | 0 | 0 | 0 | 1 | 0
2013-05-18 | 0 | 0 | 0 | 0 | 0 | 0 | 0 | 1 | 0 | 1 | 0 | 0
2013-05-19 | 0 | 0 | 0 | 0 | 0 | 0 | 0 | 0 | 1 | 1 | 0 | 0
2013-05-20 | 0 | 0 | 1 | 0 | 0 | 0 | 0 | 0 | 0 | 0 | 1 | 0
2013-05-21 | 0 | 0 | 0 | 1 | 0 | 0 | 0 | 0 | 0 | 0 | 1 | 1
2013-05-22 | 0 | 0 | 0 | 0 | 1 | 0 | 0 | 0 | 0 | 0 | 1 | 1
2013-05-23 | 0 | 0 | 0 | 0 | 0 | 1 | 0 | 0 | 0 | 0 | 1 | 1
2013-05-24 | 0 | 0 | 0 | 0 | 0 | 0 | 1 | 0 | 0 | 0 | 1 | 0
2013-05-25 | 0 | 0 | 0 | 0 | 0 | 0 | 0 | 1 | 0 | 1 | 0 | 0
2013-05-26 | 0 | 0 | 0 | 0 | 0 | 0 | 0 | 0 | 1 | 1 | 0 | 0
2013-05-27 | 0 | 0 | 1 | 0 | 0 | 0 | 0 | 0 | 0 | 1 | 0 | 0
2013-05-28 | 0 | 0 | 0 | 1 | 0 | 0 | 0 | 0 | 0 | 0 | 1 | 1
2013-05-29 | 0 | 0 | 0 | 0 | 1 | 0 | 0 | 0 | 0 | 0 | 1 | 1
2013-05-30 | 0 | 0 | 0 | 0 | 0 | 1 | 0 | 0 | 0 | 0 | 1 | 1
2013-05-31 | 0 | 0 | 0 | 0 | 0 | 0 | 1 | 0 | 0 | 0 | 1 | 0
2013-06-01 | 0 | 1 | 0 | 0 | 0 | 0 | 0 | 1 | 0 | 1 | 0 | 0
2013-06-02 | 0 | 1 | 0 | 0 | 0 | 0 | 0 | 0 | 1 | 1 | 0 | 0
2013-06-03 | 0 | 1 | 1 | 0 | 0 | 0 | 0 | 0 | 0 | 0 | 1 | 0
2013-06-04 | 0 | 1 | 0 | 1 | 0 | 0 | 0 | 0 | 0 | 0 | 1 | 1
2013-06-05 | 0 | 1 | 0 | 0 | 1 | 0 | 0 | 0 | 0 | 0 | 1 | 1
2013-06-06 | 0 | 1 | 0 | 0 | 0 | 1 | 0 | 0 | 0 | 0 | 1 | 1
2013-06-07 | 0 | 1 | 0 | 0 | 0 | 0 | 1 | 0 | 0 | 0 | 1 | 0
2013-06-08 | 0 | 1 | 0 | 0 | 0 | 0 | 0 | 1 | 0 | 1 | 0 | 0
2013-06-09 | 0 | 1 | 0 | 0 | 0 | 0 | 0 | 0 | 1 | 1 | 0 | 0
2013-06-10 | 0 | 1 | 1 | 0 | 0 | 0 | 0 | 0 | 0 | 0 | 1 | 0
2013-06-11 | 0 | 1 | 0 | 1 | 0 | 0 | 0 | 0 | 0 | 0 | 1 | 1
2013-06-12 | 0 | 1 | 0 | 0 | 1 | 0 | 0 | 0 | 0 | 0 | 1 | 1
2013-06-13 | 0 | 1 | 0 | 0 | 0 | 1 | 0 | 0 | 0 | 0 | 1 | 1
2013-06-14 | 0 | 1 | 0 | 0 | 0 | 0 | 1 | 0 | 0 | 0 | 1 | 0
2013-06-15 | 0 | 1 | 0 | 0 | 0 | 0 | 0 | 1 | 0 | 1 | 0 | 0
2013-06-16 | 0 | 1 | 0 | 0 | 0 | 0 | 0 | 0 | 1 | 1 | 0 | 0
2013-06-17 | 0 | 1 | 1 | 0 | 0 | 0 | 0 | 0 | 0 | 0 | 1 | 0
2013-06-18 | 0 | 1 | 0 | 1 | 0 | 0 | 0 | 0 | 0 | 0 | 1 | 1
2013-06-19 | 0 | 1 | 0 | 0 | 1 | 0 | 0 | 0 | 0 | 0 | 1 | 1
2013-06-20 | 0 | 1 | 0 | 0 | 0 | 1 | 0 | 0 | 0 | 0 | 1 | 1
2013-06-21 | 0 | 1 | 0 | 0 | 0 | 0 | 1 | 0 | 0 | 0 | 1 | 0
2013-06-22 | 0 | 1 | 0 | 0 | 0 | 0 | 0 | 1 | 0 | 1 | 0 | 0
2013-06-23 | 0 | 1 | 0 | 0 | 0 | 0 | 0 | 0 | 1 | 1 | 0 | 0
2013-06-24 | 0 | 1 | 1 | 0 | 0 | 0 | 0 | 0 | 0 | 0 | 1 | 0
2013-06-25 | 0 | 1 | 0 | 1 | 0 | 0 | 0 | 0 | 0 | 0 | 1 | 1
2013-06-26 | 0 | 1 | 0 | 0 | 1 | 0 | 0 | 0 | 0 | 0 | 1 | 1
2013-06-27 | 0 | 1 | 0 | 0 | 0 | 1 | 0 | 0 | 0 | 0 | 1 | 1
2013-06-28 | 0 | 1 | 0 | 0 | 0 | 0 | 1 | 0 | 0 | 0 | 1 | 0
2013-06-29 | 0 | 1 | 0 | 0 | 0 | 0 | 0 | 1 | 0 | 1 | 0 | 0
2013-06-30 | 0 | 1 | 0 | 0 | 0 | 0 | 0 | 0 | 1 | 1 | 0 | 0
2013-07-01 | 0 | 1 | 1 | 0 | 0 | 0 | 0 | 0 | 0 | 0 | 1 | 0
2013-07-02 | 0 | 1 | 0 | 1 | 0 | 0 | 0 | 0 | 0 | 0 | 1 | 1
2013-07-03 | 0 | 1 | 0 | 0 | 1 | 0 | 0 | 0 | 0 | 0 | 1 | 1
2013-07-04 | 0 | 1 | 0 | 0 | 0 | 1 | 0 | 0 | 0 | 1 | 0 | 1
2013-07-05 | 0 | 1 | 0 | 0 | 0 | 0 | 1 | 0 | 0 | 0 | 1 | 0
2013-07-06 | 0 | 1 | 0 | 0 | 0 | 0 | 0 | 1 | 0 | 1 | 0 | 0
2013-07-07 | 0 | 1 | 0 | 0 | 0 | 0 | 0 | 0 | 1 | 1 | 0 | 0
2013-07-08 | 0 | 1 | 1 | 0 | 0 | 0 | 0 | 0 | 0 | 0 | 1 | 0
2013-07-09 | 0 | 1 | 0 | 1 | 0 | 0 | 0 | 0 | 0 | 0 | 1 | 1
2013-07-10 | 0 | 1 | 0 | 0 | 1 | 0 | 0 | 0 | 0 | 0 | 1 | 1
2013-07-11 | 0 | 1 | 0 | 0 | 0 | 1 | 0 | 0 | 0 | 0 | 1 | 1
2013-07-12 | 0 | 1 | 0 | 0 | 0 | 0 | 1 | 0 | 0 | 0 | 1 | 0
2013-07-13 | 0 | 1 | 0 | 0 | 0 | 0 | 0 | 1 | 0 | 1 | 0 | 0
2013-07-14 | 0 | 1 | 0 | 0 | 0 | 0 | 0 | 0 | 1 | 1 | 0 | 0
2013-07-15 | 0 | 1 | 1 | 0 | 0 | 0 | 0 | 0 | 0 | 0 | 1 | 0
2013-07-16 | 0 | 1 | 0 | 1 | 0 | 0 | 0 | 0 | 0 | 0 | 1 | 1
2013-07-17 | 0 | 1 | 0 | 0 | 1 | 0 | 0 | 0 | 0 | 0 | 1 | 1
2013-07-18 | 0 | 1 | 0 | 0 | 0 | 1 | 0 | 0 | 0 | 0 | 1 | 1
2013-07-19 | 0 | 1 | 0 | 0 | 0 | 0 | 1 | 0 | 0 | 0 | 1 | 0
2013-07-20 | 0 | 1 | 0 | 0 | 0 | 0 | 0 | 1 | 0 | 1 | 0 | 0
2013-07-21 | 0 | 1 | 0 | 0 | 0 | 0 | 0 | 0 | 1 | 1 | 0 | 0
2013-07-22 | 0 | 1 | 1 | 0 | 0 | 0 | 0 | 0 | 0 | 0 | 1 | 0
2013-07-23 | 0 | 1 | 0 | 1 | 0 | 0 | 0 | 0 | 0 | 0 | 1 | 1
2013-07-24 | 0 | 1 | 0 | 0 | 1 | 0 | 0 | 0 | 0 | 0 | 1 | 1
2013-07-25 | 0 | 1 | 0 | 0 | 0 | 1 | 0 | 0 | 0 | 0 | 1 | 1
2013-07-26 | 0 | 1 | 0 | 0 | 0 | 0 | 1 | 0 | 0 | 0 | 1 | 0
2013-07-27 | 0 | 1 | 0 | 0 | 0 | 0 | 0 | 1 | 0 | 1 | 0 | 0
2013-07-28 | 0 | 1 | 0 | 0 | 0 | 0 | 0 | 0 | 1 | 1 | 0 | 0
2013-07-29 | 0 | 1 | 1 | 0 | 0 | 0 | 0 | 0 | 0 | 0 | 1 | 0
2013-07-30 | 0 | 1 | 0 | 1 | 0 | 0 | 0 | 0 | 0 | 0 | 1 | 1
2013-07-31 | 0 | 1 | 0 | 0 | 1 | 0 | 0 | 0 | 0 | 0 | 1 | 1
2013-08-01 | 0 | 1 | 0 | 0 | 0 | 1 | 0 | 0 | 0 | 0 | 1 | 1
2013-08-02 | 0 | 1 | 0 | 0 | 0 | 0 | 1 | 0 | 0 | 0 | 1 | 0
2013-08-03 | 0 | 1 | 0 | 0 | 0 | 0 | 0 | 1 | 0 | 1 | 0 | 0
2013-08-04 | 0 | 1 | 0 | 0 | 0 | 0 | 0 | 0 | 1 | 1 | 0 | 0
2013-08-05 | 0 | 1 | 1 | 0 | 0 | 0 | 0 | 0 | 0 | 0 | 1 | 0
2013-08-06 | 0 | 1 | 0 | 1 | 0 | 0 | 0 | 0 | 0 | 0 | 1 | 1
2013-08-07 | 0 | 1 | 0 | 0 | 1 | 0 | 0 | 0 | 0 | 0 | 1 | 1
2013-08-08 | 0 | 1 | 0 | 0 | 0 | 1 | 0 | 0 | 0 | 0 | 1 | 1
2013-08-09 | 0 | 1 | 0 | 0 | 0 | 0 | 1 | 0 | 0 | 0 | 1 | 0
2013-08-10 | 0 | 1 | 0 | 0 | 0 | 0 | 0 | 1 | 0 | 1 | 0 | 0
2013-08-11 | 0 | 1 | 0 | 0 | 0 | 0 | 0 | 0 | 1 | 1 | 0 | 0
2013-08-12 | 0 | 1 | 1 | 0 | 0 | 0 | 0 | 0 | 0 | 0 | 1 | 0
2013-08-13 | 0 | 1 | 0 | 1 | 0 | 0 | 0 | 0 | 0 | 0 | 1 | 1
2013-08-14 | 0 | 1 | 0 | 0 | 1 | 0 | 0 | 0 | 0 | 0 | 1 | 1
2013-08-15 | 0 | 1 | 0 | 0 | 0 | 1 | 0 | 0 | 0 | 0 | 1 | 1
2013-08-16 | 0 | 1 | 0 | 0 | 0 | 0 | 1 | 0 | 0 | 0 | 1 | 0
2013-08-17 | 0 | 1 | 0 | 0 | 0 | 0 | 0 | 1 | 0 | 1 | 0 | 0
2013-08-18 | 0 | 1 | 0 | 0 | 0 | 0 | 0 | 0 | 1 | 1 | 0 | 0
2013-08-19 | 0 | 1 | 1 | 0 | 0 | 0 | 0 | 0 | 0 | 0 | 1 | 0
2013-08-20 | 0 | 1 | 0 | 1 | 0 | 0 | 0 | 0 | 0 | 0 | 1 | 1
2013-08-21 | 0 | 1 | 0 | 0 | 1 | 0 | 0 | 0 | 0 | 0 | 1 | 1
2013-08-22 | 0 | 1 | 0 | 0 | 0 | 1 | 0 | 0 | 0 | 0 | 1 | 1
2013-08-23 | 0 | 1 | 0 | 0 | 0 | 0 | 1 | 0 | 0 | 0 | 1 | 0
2013-08-24 | 0 | 1 | 0 | 0 | 0 | 0 | 0 | 1 | 0 | 1 | 0 | 0
2013-08-25 | 0 | 1 | 0 | 0 | 0 | 0 | 0 | 0 | 1 | 1 | 0 | 0
2013-08-26 | 0 | 1 | 1 | 0 | 0 | 0 | 0 | 0 | 0 | 0 | 1 | 0
2013-08-27 | 0 | 1 | 0 | 1 | 0 | 0 | 0 | 0 | 0 | 0 | 1 | 1
2013-08-28 | 0 | 1 | 0 | 0 | 1 | 0 | 0 | 0 | 0 | 0 | 1 | 1
2013-08-29 | 0 | 1 | 0 | 0 | 0 | 1 | 0 | 0 | 0 | 0 | 1 | 1
2013-08-30 | 0 | 1 | 0 | 0 | 0 | 0 | 1 | 0 | 0 | 0 | 1 | 0
2013-08-31 | 0 | 1 | 0 | 0 | 0 | 0 | 0 | 1 | 0 | 1 | 0 | 0
2013-09-01 | 0 | 1 | 0 | 0 | 0 | 0 | 0 | 0 | 1 | 1 | 0 | 0
2013-09-02 | 0 | 1 | 1 | 0 | 0 | 0 | 0 | 0 | 0 | 1 | 0 | 0
2013-09-03 | 0 | 1 | 0 | 1 | 0 | 0 | 0 | 0 | 0 | 0 | 1 | 1
2013-09-04 | 0 | 1 | 0 | 0 | 1 | 0 | 0 | 0 | 0 | 0 | 1 | 1
2013-09-05 | 0 | 1 | 0 | 0 | 0 | 1 | 0 | 0 | 0 | 0 | 1 | 1
2013-09-06 | 0 | 1 | 0 | 0 | 0 | 0 | 1 | 0 | 0 | 0 | 1 | 0
2013-09-07 | 0 | 1 | 0 | 0 | 0 | 0 | 0 | 1 | 0 | 1 | 0 | 0
2013-09-08 | 0 | 1 | 0 | 0 | 0 | 0 | 0 | 0 | 1 | 1 | 0 | 0
2013-09-09 | 0 | 1 | 1 | 0 | 0 | 0 | 0 | 0 | 0 | 0 | 1 | 0
2013-09-10 | 0 | 1 | 0 | 1 | 0 | 0 | 0 | 0 | 0 | 0 | 1 | 1
2013-09-11 | 0 | 1 | 0 | 0 | 1 | 0 | 0 | 0 | 0 | 0 | 1 | 1
2013-09-12 | 0 | 1 | 0 | 0 | 0 | 1 | 0 | 0 | 0 | 0 | 1 | 1
2013-09-13 | 0 | 1 | 0 | 0 | 0 | 0 | 1 | 0 | 0 | 0 | 1 | 0
2013-09-14 | 0 | 1 | 0 | 0 | 0 | 0 | 0 | 1 | 0 | 1 | 0 | 0
2013-09-15 | 0 | 1 | 0 | 0 | 0 | 0 | 0 | 0 | 1 | 1 | 0 | 0
2013-09-16 | 0 | 1 | 1 | 0 | 0 | 0 | 0 | 0 | 0 | 0 | 1 | 0
2013-09-17 | 0 | 1 | 0 | 1 | 0 | 0 | 0 | 0 | 0 | 0 | 1 | 1
2013-09-18 | 0 | 1 | 0 | 0 | 1 | 0 | 0 | 0 | 0 | 0 | 1 | 1
2013-09-19 | 0 | 1 | 0 | 0 | 0 | 1 | 0 | 0 | 0 | 0 | 1 | 1
2013-09-20 | 0 | 1 | 0 | 0 | 0 | 0 | 1 | 0 | 0 | 0 | 1 | 0
2013-09-21 | 0 | 1 | 0 | 0 | 0 | 0 | 0 | 1 | 0 | 1 | 0 | 0
2013-09-22 | 0 | 1 | 0 | 0 | 0 | 0 | 0 | 0 | 1 | 1 | 0 | 0
2013-09-23 | 0 | 1 | 1 | 0 | 0 | 0 | 0 | 0 | 0 | 0 | 1 | 0
2013-09-24 | 0 | 1 | 0 | 1 | 0 | 0 | 0 | 0 | 0 | 0 | 1 | 1
2013-09-25 | 0 | 1 | 0 | 0 | 1 | 0 | 0 | 0 | 0 | 0 | 1 | 1
2013-09-26 | 0 | 1 | 0 | 0 | 0 | 1 | 0 | 0 | 0 | 0 | 1 | 1
2013-09-27 | 0 | 1 | 0 | 0 | 0 | 0 | 1 | 0 | 0 | 0 | 1 | 0
2013-09-28 | 0 | 1 | 0 | 0 | 0 | 0 | 0 | 1 | 0 | 1 | 0 | 0
2013-09-29 | 0 | 1 | 0 | 0 | 0 | 0 | 0 | 0 | 1 | 1 | 0 | 0
2013-09-30 | 0 | 1 | 1 | 0 | 0 | 0 | 0 | 0 | 0 | 0 | 1 | 0
2013-10-01 | 0 | 0 | 0 | 1 | 0 | 0 | 0 | 0 | 0 | 0 | 1 | 1
2013-10-02 | 0 | 0 | 0 | 0 | 1 | 0 | 0 | 0 | 0 | 0 | 1 | 1
2013-10-03 | 0 | 0 | 0 | 0 | 0 | 1 | 0 | 0 | 0 | 0 | 1 | 1
2013-10-04 | 0 | 0 | 0 | 0 | 0 | 0 | 1 | 0 | 0 | 0 | 1 | 0
2013-10-05 | 0 | 0 | 0 | 0 | 0 | 0 | 0 | 1 | 0 | 1 | 0 | 0
2013-10-06 | 0 | 0 | 0 | 0 | 0 | 0 | 0 | 0 | 1 | 1 | 0 | 0
2013-10-07 | 0 | 0 | 1 | 0 | 0 | 0 | 0 | 0 | 0 | 0 | 1 | 0
2013-10-08 | 0 | 0 | 0 | 1 | 0 | 0 | 0 | 0 | 0 | 0 | 1 | 1
2013-10-09 | 0 | 0 | 0 | 0 | 1 | 0 | 0 | 0 | 0 | 0 | 1 | 1
2013-10-10 | 0 | 0 | 0 | 0 | 0 | 1 | 0 | 0 | 0 | 0 | 1 | 1
2013-10-11 | 0 | 0 | 0 | 0 | 0 | 0 | 1 | 0 | 0 | 0 | 1 | 0
2013-10-12 | 0 | 0 | 0 | 0 | 0 | 0 | 0 | 1 | 0 | 1 | 0 | 0
2013-10-13 | 0 | 0 | 0 | 0 | 0 | 0 | 0 | 0 | 1 | 1 | 0 | 0
2013-10-14 | 0 | 0 | 1 | 0 | 0 | 0 | 0 | 0 | 0 | 0 | 1 | 0
2013-10-15 | 0 | 0 | 0 | 1 | 0 | 0 | 0 | 0 | 0 | 0 | 1 | 1
2013-10-16 | 0 | 0 | 0 | 0 | 1 | 0 | 0 | 0 | 0 | 0 | 1 | 1
2013-10-17 | 0 | 0 | 0 | 0 | 0 | 1 | 0 | 0 | 0 | 0 | 1 | 1
2013-10-18 | 0 | 0 | 0 | 0 | 0 | 0 | 1 | 0 | 0 | 0 | 1 | 0
2013-10-19 | 0 | 0 | 0 | 0 | 0 | 0 | 0 | 1 | 0 | 1 | 0 | 0
2013-10-20 | 0 | 0 | 0 | 0 | 0 | 0 | 0 | 0 | 1 | 1 | 0 | 0
2013-10-21 | 0 | 0 | 1 | 0 | 0 | 0 | 0 | 0 | 0 | 0 | 1 | 0
2013-10-22 | 0 | 0 | 0 | 1 | 0 | 0 | 0 | 0 | 0 | 0 | 1 | 1
2013-10-23 | 0 | 0 | 0 | 0 | 1 | 0 | 0 | 0 | 0 | 0 | 1 | 1
2013-10-24 | 0 | 0 | 0 | 0 | 0 | 1 | 0 | 0 | 0 | 0 | 1 | 1
2013-10-25 | 0 | 0 | 0 | 0 | 0 | 0 | 1 | 0 | 0 | 0 | 1 | 0
2013-10-26 | 0 | 0 | 0 | 0 | 0 | 0 | 0 | 1 | 0 | 1 | 0 | 0
2013-10-27 | 0 | 0 | 0 | 0 | 0 | 0 | 0 | 0 | 1 | 1 | 0 | 0
2013-10-28 | 0 | 0 | 1 | 0 | 0 | 0 | 0 | 0 | 0 | 0 | 1 | 0
2013-10-29 | 0 | 0 | 0 | 1 | 0 | 0 | 0 | 0 | 0 | 0 | 1 | 1
2013-10-30 | 0 | 0 | 0 | 0 | 1 | 0 | 0 | 0 | 0 | 0 | 1 | 1
2013-10-31 | 0 | 0 | 0 | 0 | 0 | 1 | 0 | 0 | 0 | 0 | 1 | 1
2013-11-01 | 0 | 0 | 0 | 0 | 0 | 0 | 1 | 0 | 0 | 0 | 1 | 0
2013-11-02 | 0 | 0 | 0 | 0 | 0 | 0 | 0 | 1 | 0 | 1 | 0 | 0
2013-11-03 | 0 | 0 | 0 | 0 | 0 | 0 | 0 | 0 | 1 | 1 | 0 | 0
2013-11-04 | 0 | 0 | 1 | 0 | 0 | 0 | 0 | 0 | 0 | 0 | 1 | 0
2013-11-05 | 0 | 0 | 0 | 1 | 0 | 0 | 0 | 0 | 0 | 0 | 1 | 1
2013-11-06 | 0 | 0 | 0 | 0 | 1 | 0 | 0 | 0 | 0 | 0 | 1 | 1
2013-11-07 | 0 | 0 | 0 | 0 | 0 | 1 | 0 | 0 | 0 | 0 | 1 | 1
2013-11-08 | 0 | 0 | 0 | 0 | 0 | 0 | 1 | 0 | 0 | 0 | 1 | 0
2013-11-09 | 0 | 0 | 0 | 0 | 0 | 0 | 0 | 1 | 0 | 1 | 0 | 0
2013-11-10 | 0 | 0 | 0 | 0 | 0 | 0 | 0 | 0 | 1 | 1 | 0 | 0
2013-11-11 | 0 | 0 | 1 | 0 | 0 | 0 | 0 | 0 | 0 | 0 | 1 | 0
2013-11-12 | 0 | 0 | 0 | 1 | 0 | 0 | 0 | 0 | 0 | 0 | 1 | 1
2013-11-13 | 0 | 0 | 0 | 0 | 1 | 0 | 0 | 0 | 0 | 0 | 1 | 1
2013-11-14 | 0 | 0 | 0 | 0 | 0 | 1 | 0 | 0 | 0 | 0 | 1 | 1
2013-11-15 | 0 | 0 | 0 | 0 | 0 | 0 | 1 | 0 | 0 | 0 | 1 | 0
2013-11-16 | 0 | 0 | 0 | 0 | 0 | 0 | 0 | 1 | 0 | 1 | 0 | 0
2013-11-17 | 0 | 0 | 0 | 0 | 0 | 0 | 0 | 0 | 1 | 1 | 0 | 0
2013-11-18 | 0 | 0 | 1 | 0 | 0 | 0 | 0 | 0 | 0 | 0 | 1 | 0
2013-11-19 | 0 | 0 | 0 | 1 | 0 | 0 | 0 | 0 | 0 | 0 | 1 | 1
2013-11-20 | 0 | 0 | 0 | 0 | 1 | 0 | 0 | 0 | 0 | 0 | 1 | 1
2013-11-21 | 0 | 0 | 0 | 0 | 0 | 1 | 0 | 0 | 0 | 0 | 1 | 1
2013-11-22 | 0 | 0 | 0 | 0 | 0 | 0 | 1 | 0 | 0 | 0 | 1 | 0
2013-11-23 | 0 | 0 | 0 | 0 | 0 | 0 | 0 | 1 | 0 | 1 | 0 | 0
2013-11-24 | 0 | 0 | 0 | 0 | 0 | 0 | 0 | 0 | 1 | 1 | 0 | 0
2013-11-25 | 0 | 0 | 1 | 0 | 0 | 0 | 0 | 0 | 0 | 0 | 1 | 0
2013-11-26 | 0 | 0 | 0 | 1 | 0 | 0 | 0 | 0 | 0 | 0 | 1 | 1
2013-11-27 | 0 | 0 | 0 | 0 | 1 | 0 | 0 | 0 | 0 | 0 | 1 | 1
2013-11-28 | 0 | 0 | 0 | 0 | 0 | 1 | 0 | 0 | 0 | 1 | 0 | 1
2013-11-29 | 0 | 0 | 0 | 0 | 0 | 0 | 1 | 0 | 0 | 1 | 0 | 0
2013-11-30 | 0 | 0 | 0 | 0 | 0 | 0 | 0 | 1 | 0 | 1 | 0 | 0
2013-12-01 | 1 | 0 | 0 | 0 | 0 | 0 | 0 | 0 | 1 | 1 | 0 | 0
2013-12-02 | 1 | 0 | 1 | 0 | 0 | 0 | 0 | 0 | 0 | 0 | 1 | 0
2013-12-03 | 1 | 0 | 0 | 1 | 0 | 0 | 0 | 0 | 0 | 0 | 1 | 1
2013-12-04 | 1 | 0 | 0 | 0 | 1 | 0 | 0 | 0 | 0 | 0 | 1 | 1
2013-12-05 | 1 | 0 | 0 | 0 | 0 | 1 | 0 | 0 | 0 | 0 | 1 | 1
2013-12-06 | 1 | 0 | 0 | 0 | 0 | 0 | 1 | 0 | 0 | 0 | 1 | 0
2013-12-07 | 1 | 0 | 0 | 0 | 0 | 0 | 0 | 1 | 0 | 1 | 0 | 0
2013-12-08 | 1 | 0 | 0 | 0 | 0 | 0 | 0 | 0 | 1 | 1 | 0 | 0
2013-12-09 | 1 | 0 | 1 | 0 | 0 | 0 | 0 | 0 | 0 | 0 | 1 | 0
2013-12-10 | 1 | 0 | 0 | 1 | 0 | 0 | 0 | 0 | 0 | 0 | 1 | 1
2013-12-11 | 1 | 0 | 0 | 0 | 1 | 0 | 0 | 0 | 0 | 0 | 1 | 1
2013-12-12 | 1 | 0 | 0 | 0 | 0 | 1 | 0 | 0 | 0 | 0 | 1 | 1
2013-12-13 | 1 | 0 | 0 | 0 | 0 | 0 | 1 | 0 | 0 | 0 | 1 | 0
2013-12-14 | 1 | 0 | 0 | 0 | 0 | 0 | 0 | 1 | 0 | 1 | 0 | 0
2013-12-15 | 1 | 0 | 0 | 0 | 0 | 0 | 0 | 0 | 1 | 1 | 0 | 0
2013-12-16 | 1 | 0 | 1 | 0 | 0 | 0 | 0 | 0 | 0 | 0 | 1 | 0
2013-12-17 | 1 | 0 | 0 | 1 | 0 | 0 | 0 | 0 | 0 | 0 | 1 | 1
2013-12-18 | 1 | 0 | 0 | 0 | 1 | 0 | 0 | 0 | 0 | 0 | 1 | 1
2013-12-19 | 1 | 0 | 0 | 0 | 0 | 1 | 0 | 0 | 0 | 0 | 1 | 1
2013-12-20 | 1 | 0 | 0 | 0 | 0 | 0 | 1 | 0 | 0 | 0 | 1 | 0
2013-12-21 | 1 | 0 | 0 | 0 | 0 | 0 | 0 | 1 | 0 | 1 | 0 | 0
2013-12-22 | 1 | 0 | 0 | 0 | 0 | 0 | 0 | 0 | 1 | 1 | 0 | 0
2013-12-23 | 1 | 0 | 1 | 0 | 0 | 0 | 0 | 0 | 0 | 0 | 1 | 0
2013-12-24 | 1 | 0 | 0 | 1 | 0 | 0 | 0 | 0 | 0 | 0 | 1 | 1
2013-12-25 | 1 | 0 | 0 | 0 | 1 | 0 | 0 | 0 | 0 | 1 | 0 | 1
2013-12-26 | 1 | 0 | 0 | 0 | 0 | 1 | 0 | 0 | 0 | 0 | 1 | 1
2013-12-27 | 1 | 0 | 0 | 0 | 0 | 0 | 1 | 0 | 0 | 0 | 1 | 0
2013-12-28 | 1 | 0 | 0 | 0 | 0 | 0 | 0 | 1 | 0 | 1 | 0 | 0
2013-12-29 | 1 | 0 | 0 | 0 | 0 | 0 | 0 | 0 | 1 | 1 | 0 | 0
2013-12-30 | 1 | 0 | 1 | 0 | 0 | 0 | 0 | 0 | 0 | 0 | 1 | 0
2013-12-31 | 1 | 0 | 0 | 1 | 0 | 0 | 0 | 0 | 0 | 0 | 1 | 1
2014-01-01 | 1 | 0 | 0 | 0 | 1 | 0 | 0 | 0 | 0 | 1 | 0 | 1
2014-01-02 | 1 | 0 | 0 | 0 | 0 | 1 | 0 | 0 | 0 | 0 | 1 | 1
2014-01-03 | 1 | 0 | 0 | 0 | 0 | 0 | 1 | 0 | 0 | 0 | 1 | 0
2014-01-04 | 1 | 0 | 0 | 0 | 0 | 0 | 0 | 1 | 0 | 1 | 0 | 0
2014-01-05 | 1 | 0 | 0 | 0 | 0 | 0 | 0 | 0 | 1 | 1 | 0 | 0
2014-01-06 | 1 | 0 | 1 | 0 | 0 | 0 | 0 | 0 | 0 | 0 | 1 | 0
2014-01-07 | 1 | 0 | 0 | 1 | 0 | 0 | 0 | 0 | 0 | 0 | 1 | 1
2014-01-08 | 1 | 0 | 0 | 0 | 1 | 0 | 0 | 0 | 0 | 0 | 1 | 1
2014-01-09 | 1 | 0 | 0 | 0 | 0 | 1 | 0 | 0 | 0 | 0 | 1 | 1
2014-01-10 | 1 | 0 | 0 | 0 | 0 | 0 | 1 | 0 | 0 | 0 | 1 | 0
2014-01-11 | 1 | 0 | 0 | 0 | 0 | 0 | 0 | 1 | 0 | 1 | 0 | 0
2014-01-12 | 1 | 0 | 0 | 0 | 0 | 0 | 0 | 0 | 1 | 1 | 0 | 0
2014-01-13 | 1 | 0 | 1 | 0 | 0 | 0 | 0 | 0 | 0 | 0 | 1 | 0
2014-01-14 | 1 | 0 | 0 | 1 | 0 | 0 | 0 | 0 | 0 | 0 | 1 | 1
2014-01-15 | 1 | 0 | 0 | 0 | 1 | 0 | 0 | 0 | 0 | 0 | 1 | 1
2014-01-16 | 1 | 0 | 0 | 0 | 0 | 1 | 0 | 0 | 0 | 0 | 1 | 1
2014-01-17 | 1 | 0 | 0 | 0 | 0 | 0 | 1 | 0 | 0 | 0 | 1 | 0
2014-01-18 | 1 | 0 | 0 | 0 | 0 | 0 | 0 | 1 | 0 | 1 | 0 | 0
2014-01-19 | 1 | 0 | 0 | 0 | 0 | 0 | 0 | 0 | 1 | 1 | 0 | 0
2014-01-20 | 1 | 0 | 1 | 0 | 0 | 0 | 0 | 0 | 0 | 0 | 1 | 0
2014-01-21 | 1 | 0 | 0 | 1 | 0 | 0 | 0 | 0 | 0 | 0 | 1 | 1
2014-01-22 | 1 | 0 | 0 | 0 | 1 | 0 | 0 | 0 | 0 | 0 | 1 | 1
2014-01-23 | 1 | 0 | 0 | 0 | 0 | 1 | 0 | 0 | 0 | 0 | 1 | 1
2014-01-24 | 1 | 0 | 0 | 0 | 0 | 0 | 1 | 0 | 0 | 0 | 1 | 0
2014-01-25 | 1 | 0 | 0 | 0 | 0 | 0 | 0 | 1 | 0 | 1 | 0 | 0
2014-01-26 | 1 | 0 | 0 | 0 | 0 | 0 | 0 | 0 | 1 | 1 | 0 | 0
2014-01-27 | 1 | 0 | 1 | 0 | 0 | 0 | 0 | 0 | 0 | 0 | 1 | 0
2014-01-28 | 1 | 0 | 0 | 1 | 0 | 0 | 0 | 0 | 0 | 0 | 1 | 1
2014-01-29 | 1 | 0 | 0 | 0 | 1 | 0 | 0 | 0 | 0 | 0 | 1 | 1
2014-01-30 | 1 | 0 | 0 | 0 | 0 | 1 | 0 | 0 | 0 | 0 | 1 | 1
2014-01-31 | 1 | 0 | 0 | 0 | 0 | 0 | 1 | 0 | 0 | 0 | 1 | 0
2014-02-01 | 1 | 0 | 0 | 0 | 0 | 0 | 0 | 1 | 0 | 1 | 0 | 0
2014-02-02 | 1 | 0 | 0 | 0 | 0 | 0 | 0 | 0 | 1 | 1 | 0 | 0
2014-02-03 | 1 | 0 | 1 | 0 | 0 | 0 | 0 | 0 | 0 | 0 | 1 | 0
2014-02-04 | 1 | 0 | 0 | 1 | 0 | 0 | 0 | 0 | 0 | 0 | 1 | 1
2014-02-05 | 1 | 0 | 0 | 0 | 1 | 0 | 0 | 0 | 0 | 0 | 1 | 1
2014-02-06 | 1 | 0 | 0 | 0 | 0 | 1 | 0 | 0 | 0 | 0 | 1 | 1
2014-02-07 | 1 | 0 | 0 | 0 | 0 | 0 | 1 | 0 | 0 | 0 | 1 | 0
2014-02-08 | 1 | 0 | 0 | 0 | 0 | 0 | 0 | 1 | 0 | 1 | 0 | 0
2014-02-09 | 1 | 0 | 0 | 0 | 0 | 0 | 0 | 0 | 1 | 1 | 0 | 0
2014-02-10 | 1 | 0 | 1 | 0 | 0 | 0 | 0 | 0 | 0 | 0 | 1 | 0
2014-02-11 | 1 | 0 | 0 | 1 | 0 | 0 | 0 | 0 | 0 | 0 | 1 | 1
2014-02-12 | 1 | 0 | 0 | 0 | 1 | 0 | 0 | 0 | 0 | 0 | 1 | 1
2014-02-13 | 1 | 0 | 0 | 0 | 0 | 1 | 0 | 0 | 0 | 0 | 1 | 1
2014-02-14 | 1 | 0 | 0 | 0 | 0 | 0 | 1 | 0 | 0 | 0 | 1 | 0
2014-02-15 | 1 | 0 | 0 | 0 | 0 | 0 | 0 | 1 | 0 | 1 | 0 | 0
2014-02-16 | 1 | 0 | 0 | 0 | 0 | 0 | 0 | 0 | 1 | 1 | 0 | 0
2014-02-17 | 1 | 0 | 1 | 0 | 0 | 0 | 0 | 0 | 0 | 0 | 1 | 0
2014-02-18 | 1 | 0 | 0 | 1 | 0 | 0 | 0 | 0 | 0 | 0 | 1 | 1
2014-02-19 | 1 | 0 | 0 | 0 | 1 | 0 | 0 | 0 | 0 | 0 | 1 | 1
2014-02-20 | 1 | 0 | 0 | 0 | 0 | 1 | 0 | 0 | 0 | 0 | 1 | 1
2014-02-21 | 1 | 0 | 0 | 0 | 0 | 0 | 1 | 0 | 0 | 0 | 1 | 0
2014-02-22 | 1 | 0 | 0 | 0 | 0 | 0 | 0 | 1 | 0 | 1 | 0 | 0
2014-02-23 | 1 | 0 | 0 | 0 | 0 | 0 | 0 | 0 | 1 | 1 | 0 | 0
2014-02-24 | 1 | 0 | 1 | 0 | 0 | 0 | 0 | 0 | 0 | 0 | 1 | 0
2014-02-25 | 1 | 0 | 0 | 1 | 0 | 0 | 0 | 0 | 0 | 0 | 1 | 1
2014-02-26 | 1 | 0 | 0 | 0 | 1 | 0 | 0 | 0 | 0 | 0 | 1 | 1
2014-02-27 | 1 | 0 | 0 | 0 | 0 | 1 | 0 | 0 | 0 | 0 | 1 | 1
2014-02-28 | 1 | 0 | 0 | 0 | 0 | 0 | 1 | 0 | 0 | 0 | 1 | 0
2014-03-01 | 0 | 0 | 0 | 0 | 0 | 0 | 0 | 1 | 0 | 1 | 0 | 0
2014-03-02 | 0 | 0 | 0 | 0 | 0 | 0 | 0 | 0 | 1 | 1 | 0 | 0
2014-03-03 | 0 | 0 | 1 | 0 | 0 | 0 | 0 | 0 | 0 | 0 | 1 | 0
2014-03-04 | 0 | 0 | 0 | 1 | 0 | 0 | 0 | 0 | 0 | 0 | 1 | 1
2014-03-05 | 0 | 0 | 0 | 0 | 1 | 0 | 0 | 0 | 0 | 0 | 1 | 1
2014-03-06 | 0 | 0 | 0 | 0 | 0 | 1 | 0 | 0 | 0 | 0 | 1 | 1
2014-03-07 | 0 | 0 | 0 | 0 | 0 | 0 | 1 | 0 | 0 | 0 | 1 | 0
2014-03-08 | 0 | 0 | 0 | 0 | 0 | 0 | 0 | 1 | 0 | 1 | 0 | 0
2014-03-09 | 0 | 0 | 0 | 0 | 0 | 0 | 0 | 0 | 1 | 1 | 0 | 0
2014-03-10 | 0 | 0 | 1 | 0 | 0 | 0 | 0 | 0 | 0 | 0 | 1 | 0
2014-03-11 | 0 | 0 | 0 | 1 | 0 | 0 | 0 | 0 | 0 | 0 | 1 | 1
2014-03-12 | 0 | 0 | 0 | 0 | 1 | 0 | 0 | 0 | 0 | 0 | 1 | 1
2014-03-13 | 0 | 0 | 0 | 0 | 0 | 1 | 0 | 0 | 0 | 0 | 1 | 1
2014-03-14 | 0 | 0 | 0 | 0 | 0 | 0 | 1 | 0 | 0 | 0 | 1 | 0
2014-03-15 | 0 | 0 | 0 | 0 | 0 | 0 | 0 | 1 | 0 | 1 | 0 | 0
2014-03-16 | 0 | 0 | 0 | 0 | 0 | 0 | 0 | 0 | 1 | 1 | 0 | 0
2014-03-17 | 0 | 0 | 1 | 0 | 0 | 0 | 0 | 0 | 0 | 0 | 1 | 0
2014-03-18 | 0 | 0 | 0 | 1 | 0 | 0 | 0 | 0 | 0 | 0 | 1 | 1
2014-03-19 | 0 | 0 | 0 | 0 | 1 | 0 | 0 | 0 | 0 | 0 | 1 | 1
2014-03-20 | 0 | 0 | 0 | 0 | 0 | 1 | 0 | 0 | 0 | 0 | 1 | 1
2014-03-21 | 0 | 0 | 0 | 0 | 0 | 0 | 1 | 0 | 0 | 0 | 1 | 0
2014-03-22 | 0 | 0 | 0 | 0 | 0 | 0 | 0 | 1 | 0 | 1 | 0 | 0
2014-03-23 | 0 | 0 | 0 | 0 | 0 | 0 | 0 | 0 | 1 | 1 | 0 | 0
2014-03-24 | 0 | 0 | 1 | 0 | 0 | 0 | 0 | 0 | 0 | 0 | 1 | 0
2014-03-25 | 0 | 0 | 0 | 1 | 0 | 0 | 0 | 0 | 0 | 0 | 1 | 1
2014-03-26 | 0 | 0 | 0 | 0 | 1 | 0 | 0 | 0 | 0 | 0 | 1 | 1
2014-03-27 | 0 | 0 | 0 | 0 | 0 | 1 | 0 | 0 | 0 | 0 | 1 | 1
2014-03-28 | 0 | 0 | 0 | 0 | 0 | 0 | 1 | 0 | 0 | 0 | 1 | 0
2014-03-29 | 0 | 0 | 0 | 0 | 0 | 0 | 0 | 1 | 0 | 1 | 0 | 0
2014-03-30 | 0 | 0 | 0 | 0 | 0 | 0 | 0 | 0 | 1 | 1 | 0 | 0
2014-03-31 | 0 | 0 | 1 | 0 | 0 | 0 | 0 | 0 | 0 | 0 | 1 | 0
2014-04-01 | 0 | 0 | 0 | 1 | 0 | 0 | 0 | 0 | 0 | 0 | 1 | 1
2014-04-02 | 0 | 0 | 0 | 0 | 1 | 0 | 0 | 0 | 0 | 0 | 1 | 1
2014-04-03 | 0 | 0 | 0 | 0 | 0 | 1 | 0 | 0 | 0 | 0 | 1 | 1
2014-04-04 | 0 | 0 | 0 | 0 | 0 | 0 | 1 | 0 | 0 | 0 | 1 | 0
2014-04-05 | 0 | 0 | 0 | 0 | 0 | 0 | 0 | 1 | 0 | 1 | 0 | 0
2014-04-06 | 0 | 0 | 0 | 0 | 0 | 0 | 0 | 0 | 1 | 1 | 0 | 0
2014-04-07 | 0 | 0 | 1 | 0 | 0 | 0 | 0 | 0 | 0 | 0 | 1 | 0
2014-04-08 | 0 | 0 | 0 | 1 | 0 | 0 | 0 | 0 | 0 | 0 | 1 | 1
2014-04-09 | 0 | 0 | 0 | 0 | 1 | 0 | 0 | 0 | 0 | 0 | 1 | 1
2014-04-10 | 0 | 0 | 0 | 0 | 0 | 1 | 0 | 0 | 0 | 0 | 1 | 1
2014-04-11 | 0 | 0 | 0 | 0 | 0 | 0 | 1 | 0 | 0 | 0 | 1 | 0
2014-04-12 | 0 | 0 | 0 | 0 | 0 | 0 | 0 | 1 | 0 | 1 | 0 | 0
2014-04-13 | 0 | 0 | 0 | 0 | 0 | 0 | 0 | 0 | 1 | 1 | 0 | 0
2014-04-14 | 0 | 0 | 1 | 0 | 0 | 0 | 0 | 0 | 0 | 0 | 1 | 0
2014-04-15 | 0 | 0 | 0 | 1 | 0 | 0 | 0 | 0 | 0 | 0 | 1 | 1
2014-04-16 | 0 | 0 | 0 | 0 | 1 | 0 | 0 | 0 | 0 | 0 | 1 | 1
2014-04-17 | 0 | 0 | 0 | 0 | 0 | 1 | 0 | 0 | 0 | 0 | 1 | 1
2014-04-18 | 0 | 0 | 0 | 0 | 0 | 0 | 1 | 0 | 0 | 0 | 1 | 0
2014-04-19 | 0 | 0 | 0 | 0 | 0 | 0 | 0 | 1 | 0 | 1 | 0 | 0
2014-04-20 | 0 | 0 | 0 | 0 | 0 | 0 | 0 | 0 | 1 | 1 | 0 | 0
2014-04-21 | 0 | 0 | 1 | 0 | 0 | 0 | 0 | 0 | 0 | 0 | 1 | 0
2014-04-22 | 0 | 0 | 0 | 1 | 0 | 0 | 0 | 0 | 0 | 0 | 1 | 1
2014-04-23 | 0 | 0 | 0 | 0 | 1 | 0 | 0 | 0 | 0 | 0 | 1 | 1
2014-04-24 | 0 | 0 | 0 | 0 | 0 | 1 | 0 | 0 | 0 | 0 | 1 | 1
2014-04-25 | 0 | 0 | 0 | 0 | 0 | 0 | 1 | 0 | 0 | 0 | 1 | 0
2014-04-26 | 0 | 0 | 0 | 0 | 0 | 0 | 0 | 1 | 0 | 1 | 0 | 0
2014-04-27 | 0 | 0 | 0 | 0 | 0 | 0 | 0 | 0 | 1 | 1 | 0 | 0
2014-04-28 | 0 | 0 | 1 | 0 | 0 | 0 | 0 | 0 | 0 | 0 | 1 | 0
2014-04-29 | 0 | 0 | 0 | 1 | 0 | 0 | 0 | 0 | 0 | 0 | 1 | 1
2014-04-30 | 0 | 0 | 0 | 0 | 1 | 0 | 0 | 0 | 0 | 0 | 1 | 1
2014-05-01 | 0 | 0 | 0 | 0 | 0 | 1 | 0 | 0 | 0 | 0 | 1 | 1
2014-05-02 | 0 | 0 | 0 | 0 | 0 | 0 | 1 | 0 | 0 | 0 | 1 | 0
2014-05-03 | 0 | 0 | 0 | 0 | 0 | 0 | 0 | 1 | 0 | 1 | 0 | 0
2014-05-04 | 0 | 0 | 0 | 0 | 0 | 0 | 0 | 0 | 1 | 1 | 0 | 0
2014-05-05 | 0 | 0 | 1 | 0 | 0 | 0 | 0 | 0 | 0 | 0 | 1 | 0
2014-05-06 | 0 | 0 | 0 | 1 | 0 | 0 | 0 | 0 | 0 | 0 | 1 | 1
2014-05-07 | 0 | 0 | 0 | 0 | 1 | 0 | 0 | 0 | 0 | 0 | 1 | 1
2014-05-08 | 0 | 0 | 0 | 0 | 0 | 1 | 0 | 0 | 0 | 0 | 1 | 1
2014-05-09 | 0 | 0 | 0 | 0 | 0 | 0 | 1 | 0 | 0 | 0 | 1 | 0
2014-05-10 | 0 | 0 | 0 | 0 | 0 | 0 | 0 | 1 | 0 | 1 | 0 | 0
2014-05-11 | 0 | 0 | 0 | 0 | 0 | 0 | 0 | 0 | 1 | 1 | 0 | 0
2014-05-12 | 0 | 0 | 1 | 0 | 0 | 0 | 0 | 0 | 0 | 0 | 1 | 0
2014-05-13 | 0 | 0 | 0 | 1 | 0 | 0 | 0 | 0 | 0 | 0 | 1 | 1
2014-05-14 | 0 | 0 | 0 | 0 | 1 | 0 | 0 | 0 | 0 | 0 | 1 | 1
2014-05-15 | 0 | 0 | 0 | 0 | 0 | 1 | 0 | 0 | 0 | 0 | 1 | 1
2014-05-16 | 0 | 0 | 0 | 0 | 0 | 0 | 1 | 0 | 0 | 0 | 1 | 0
2014-05-17 | 0 | 0 | 0 | 0 | 0 | 0 | 0 | 1 | 0 | 1 | 0 | 0
2014-05-18 | 0 | 0 | 0 | 0 | 0 | 0 | 0 | 0 | 1 | 1 | 0 | 0
2014-05-19 | 0 | 0 | 1 | 0 | 0 | 0 | 0 | 0 | 0 | 0 | 1 | 0
2014-05-20 | 0 | 0 | 0 | 1 | 0 | 0 | 0 | 0 | 0 | 0 | 1 | 1
2014-05-21 | 0 | 0 | 0 | 0 | 1 | 0 | 0 | 0 | 0 | 0 | 1 | 1
2014-05-22 | 0 | 0 | 0 | 0 | 0 | 1 | 0 | 0 | 0 | 0 | 1 | 1
2014-05-23 | 0 | 0 | 0 | 0 | 0 | 0 | 1 | 0 | 0 | 0 | 1 | 0
2014-05-24 | 0 | 0 | 0 | 0 | 0 | 0 | 0 | 1 | 0 | 1 | 0 | 0
2014-05-25 | 0 | 0 | 0 | 0 | 0 | 0 | 0 | 0 | 1 | 1 | 0 | 0
2014-05-26 | 0 | 0 | 1 | 0 | 0 | 0 | 0 | 0 | 0 | 1 | 0 | 0
2014-05-27 | 0 | 0 | 0 | 1 | 0 | 0 | 0 | 0 | 0 | 0 | 1 | 1
2014-05-28 | 0 | 0 | 0 | 0 | 1 | 0 | 0 | 0 | 0 | 0 | 1 | 1
2014-05-29 | 0 | 0 | 0 | 0 | 0 | 1 | 0 | 0 | 0 | 0 | 1 | 1
2014-05-30 | 0 | 0 | 0 | 0 | 0 | 0 | 1 | 0 | 0 | 0 | 1 | 0
2014-05-31 | 0 | 0 | 0 | 0 | 0 | 0 | 0 | 1 | 0 | 1 | 0 | 0
2014-06-01 | 0 | 1 | 0 | 0 | 0 | 0 | 0 | 0 | 1 | 1 | 0 | 0
2014-06-02 | 0 | 1 | 1 | 0 | 0 | 0 | 0 | 0 | 0 | 0 | 1 | 0
2014-06-03 | 0 | 1 | 0 | 1 | 0 | 0 | 0 | 0 | 0 | 0 | 1 | 1
2014-06-04 | 0 | 1 | 0 | 0 | 1 | 0 | 0 | 0 | 0 | 0 | 1 | 1
2014-06-05 | 0 | 1 | 0 | 0 | 0 | 1 | 0 | 0 | 0 | 0 | 1 | 1
2014-06-06 | 0 | 1 | 0 | 0 | 0 | 0 | 1 | 0 | 0 | 0 | 1 | 0
2014-06-07 | 0 | 1 | 0 | 0 | 0 | 0 | 0 | 1 | 0 | 1 | 0 | 0
2014-06-08 | 0 | 1 | 0 | 0 | 0 | 0 | 0 | 0 | 1 | 1 | 0 | 0
2014-06-09 | 0 | 1 | 1 | 0 | 0 | 0 | 0 | 0 | 0 | 0 | 1 | 0
2014-06-10 | 0 | 1 | 0 | 1 | 0 | 0 | 0 | 0 | 0 | 0 | 1 | 1
2014-06-11 | 0 | 1 | 0 | 0 | 1 | 0 | 0 | 0 | 0 | 0 | 1 | 1
2014-06-12 | 0 | 1 | 0 | 0 | 0 | 1 | 0 | 0 | 0 | 0 | 1 | 1
2014-06-13 | 0 | 1 | 0 | 0 | 0 | 0 | 1 | 0 | 0 | 0 | 1 | 0
2014-06-14 | 0 | 1 | 0 | 0 | 0 | 0 | 0 | 1 | 0 | 1 | 0 | 0
2014-06-15 | 0 | 1 | 0 | 0 | 0 | 0 | 0 | 0 | 1 | 1 | 0 | 0
2014-06-16 | 0 | 1 | 1 | 0 | 0 | 0 | 0 | 0 | 0 | 0 | 1 | 0
2014-06-17 | 0 | 1 | 0 | 1 | 0 | 0 | 0 | 0 | 0 | 0 | 1 | 1
2014-06-18 | 0 | 1 | 0 | 0 | 1 | 0 | 0 | 0 | 0 | 0 | 1 | 1
2014-06-19 | 0 | 1 | 0 | 0 | 0 | 1 | 0 | 0 | 0 | 0 | 1 | 1
2014-06-20 | 0 | 1 | 0 | 0 | 0 | 0 | 1 | 0 | 0 | 0 | 1 | 0
2014-06-21 | 0 | 1 | 0 | 0 | 0 | 0 | 0 | 1 | 0 | 1 | 0 | 0
2014-06-22 | 0 | 1 | 0 | 0 | 0 | 0 | 0 | 0 | 1 | 1 | 0 | 0
2014-06-23 | 0 | 1 | 1 | 0 | 0 | 0 | 0 | 0 | 0 | 0 | 1 | 0
2014-06-24 | 0 | 1 | 0 | 1 | 0 | 0 | 0 | 0 | 0 | 0 | 1 | 1
2014-06-25 | 0 | 1 | 0 | 0 | 1 | 0 | 0 | 0 | 0 | 0 | 1 | 1
2014-06-26 | 0 | 1 | 0 | 0 | 0 | 1 | 0 | 0 | 0 | 0 | 1 | 1
2014-06-27 | 0 | 1 | 0 | 0 | 0 | 0 | 1 | 0 | 0 | 0 | 1 | 0
2014-06-28 | 0 | 1 | 0 | 0 | 0 | 0 | 0 | 1 | 0 | 1 | 0 | 0
2014-06-29 | 0 | 1 | 0 | 0 | 0 | 0 | 0 | 0 | 1 | 1 | 0 | 0
2014-06-30 | 0 | 1 | 1 | 0 | 0 | 0 | 0 | 0 | 0 | 0 | 1 | 0
2014-07-01 | 0 | 1 | 0 | 1 | 0 | 0 | 0 | 0 | 0 | 0 | 1 | 1
2014-07-02 | 0 | 1 | 0 | 0 | 1 | 0 | 0 | 0 | 0 | 0 | 1 | 1
2014-07-03 | 0 | 1 | 0 | 0 | 0 | 1 | 0 | 0 | 0 | 0 | 1 | 1
2014-07-04 | 0 | 1 | 0 | 0 | 0 | 0 | 1 | 0 | 0 | 1 | 0 | 0
2014-07-05 | 0 | 1 | 0 | 0 | 0 | 0 | 0 | 1 | 0 | 1 | 0 | 0
2014-07-06 | 0 | 1 | 0 | 0 | 0 | 0 | 0 | 0 | 1 | 1 | 0 | 0
2014-07-07 | 0 | 1 | 1 | 0 | 0 | 0 | 0 | 0 | 0 | 0 | 1 | 0
2014-07-08 | 0 | 1 | 0 | 1 | 0 | 0 | 0 | 0 | 0 | 0 | 1 | 1
2014-07-09 | 0 | 1 | 0 | 0 | 1 | 0 | 0 | 0 | 0 | 0 | 1 | 1
2014-07-10 | 0 | 1 | 0 | 0 | 0 | 1 | 0 | 0 | 0 | 0 | 1 | 1
2014-07-11 | 0 | 1 | 0 | 0 | 0 | 0 | 1 | 0 | 0 | 0 | 1 | 0
2014-07-12 | 0 | 1 | 0 | 0 | 0 | 0 | 0 | 1 | 0 | 1 | 0 | 0
2014-07-13 | 0 | 1 | 0 | 0 | 0 | 0 | 0 | 0 | 1 | 1 | 0 | 0
2014-07-14 | 0 | 1 | 1 | 0 | 0 | 0 | 0 | 0 | 0 | 0 | 1 | 0
2014-07-15 | 0 | 1 | 0 | 1 | 0 | 0 | 0 | 0 | 0 | 0 | 1 | 1
2014-07-16 | 0 | 1 | 0 | 0 | 1 | 0 | 0 | 0 | 0 | 0 | 1 | 1
2014-07-17 | 0 | 1 | 0 | 0 | 0 | 1 | 0 | 0 | 0 | 0 | 1 | 1
2014-07-18 | 0 | 1 | 0 | 0 | 0 | 0 | 1 | 0 | 0 | 0 | 1 | 0
2014-07-19 | 0 | 1 | 0 | 0 | 0 | 0 | 0 | 1 | 0 | 1 | 0 | 0
2014-07-20 | 0 | 1 | 0 | 0 | 0 | 0 | 0 | 0 | 1 | 1 | 0 | 0
2014-07-21 | 0 | 1 | 1 | 0 | 0 | 0 | 0 | 0 | 0 | 0 | 1 | 0
2014-07-22 | 0 | 1 | 0 | 1 | 0 | 0 | 0 | 0 | 0 | 0 | 1 | 1
2014-07-23 | 0 | 1 | 0 | 0 | 1 | 0 | 0 | 0 | 0 | 0 | 1 | 1
2014-07-24 | 0 | 1 | 0 | 0 | 0 | 1 | 0 | 0 | 0 | 0 | 1 | 1
2014-07-25 | 0 | 1 | 0 | 0 | 0 | 0 | 1 | 0 | 0 | 0 | 1 | 0
2014-07-26 | 0 | 1 | 0 | 0 | 0 | 0 | 0 | 1 | 0 | 1 | 0 | 0
2014-07-27 | 0 | 1 | 0 | 0 | 0 | 0 | 0 | 0 | 1 | 1 | 0 | 0
2014-07-28 | 0 | 1 | 1 | 0 | 0 | 0 | 0 | 0 | 0 | 0 | 1 | 0
2014-07-29 | 0 | 1 | 0 | 1 | 0 | 0 | 0 | 0 | 0 | 0 | 1 | 1
2014-07-30 | 0 | 1 | 0 | 0 | 1 | 0 | 0 | 0 | 0 | 0 | 1 | 1
2014-07-31 | 0 | 1 | 0 | 0 | 0 | 1 | 0 | 0 | 0 | 0 | 1 | 1
2014-08-01 | 0 | 1 | 0 | 0 | 0 | 0 | 1 | 0 | 0 | 0 | 1 | 0
2014-08-02 | 0 | 1 | 0 | 0 | 0 | 0 | 0 | 1 | 0 | 1 | 0 | 0
2014-08-03 | 0 | 1 | 0 | 0 | 0 | 0 | 0 | 0 | 1 | 1 | 0 | 0
2014-08-04 | 0 | 1 | 1 | 0 | 0 | 0 | 0 | 0 | 0 | 0 | 1 | 0
2014-08-05 | 0 | 1 | 0 | 1 | 0 | 0 | 0 | 0 | 0 | 0 | 1 | 1
2014-08-06 | 0 | 1 | 0 | 0 | 1 | 0 | 0 | 0 | 0 | 0 | 1 | 1
2014-08-07 | 0 | 1 | 0 | 0 | 0 | 1 | 0 | 0 | 0 | 0 | 1 | 1
2014-08-08 | 0 | 1 | 0 | 0 | 0 | 0 | 1 | 0 | 0 | 0 | 1 | 0
2014-08-09 | 0 | 1 | 0 | 0 | 0 | 0 | 0 | 1 | 0 | 1 | 0 | 0
2014-08-10 | 0 | 1 | 0 | 0 | 0 | 0 | 0 | 0 | 1 | 1 | 0 | 0
2014-08-11 | 0 | 1 | 1 | 0 | 0 | 0 | 0 | 0 | 0 | 0 | 1 | 0
2014-08-12 | 0 | 1 | 0 | 1 | 0 | 0 | 0 | 0 | 0 | 0 | 1 | 1
2014-08-13 | 0 | 1 | 0 | 0 | 1 | 0 | 0 | 0 | 0 | 0 | 1 | 1
2014-08-14 | 0 | 1 | 0 | 0 | 0 | 1 | 0 | 0 | 0 | 0 | 1 | 1
2014-08-15 | 0 | 1 | 0 | 0 | 0 | 0 | 1 | 0 | 0 | 0 | 1 | 0
2014-08-16 | 0 | 1 | 0 | 0 | 0 | 0 | 0 | 1 | 0 | 1 | 0 | 0
2014-08-17 | 0 | 1 | 0 | 0 | 0 | 0 | 0 | 0 | 1 | 1 | 0 | 0
2014-08-18 | 0 | 1 | 1 | 0 | 0 | 0 | 0 | 0 | 0 | 0 | 1 | 0
2014-08-19 | 0 | 1 | 0 | 1 | 0 | 0 | 0 | 0 | 0 | 0 | 1 | 1
2014-08-20 | 0 | 1 | 0 | 0 | 1 | 0 | 0 | 0 | 0 | 0 | 1 | 1
2014-08-21 | 0 | 1 | 0 | 0 | 0 | 1 | 0 | 0 | 0 | 0 | 1 | 1
2014-08-22 | 0 | 1 | 0 | 0 | 0 | 0 | 1 | 0 | 0 | 0 | 1 | 0
2014-08-23 | 0 | 1 | 0 | 0 | 0 | 0 | 0 | 1 | 0 | 1 | 0 | 0
2014-08-24 | 0 | 1 | 0 | 0 | 0 | 0 | 0 | 0 | 1 | 1 | 0 | 0
2014-08-25 | 0 | 1 | 1 | 0 | 0 | 0 | 0 | 0 | 0 | 0 | 1 | 0
2014-08-26 | 0 | 1 | 0 | 1 | 0 | 0 | 0 | 0 | 0 | 0 | 1 | 1
2014-08-27 | 0 | 1 | 0 | 0 | 1 | 0 | 0 | 0 | 0 | 0 | 1 | 1
2014-08-28 | 0 | 1 | 0 | 0 | 0 | 1 | 0 | 0 | 0 | 0 | 1 | 1
2014-08-29 | 0 | 1 | 0 | 0 | 0 | 0 | 1 | 0 | 0 | 0 | 1 | 0
2014-08-30 | 0 | 1 | 0 | 0 | 0 | 0 | 0 | 1 | 0 | 1 | 0 | 0
2014-08-31 | 0 | 1 | 0 | 0 | 0 | 0 | 0 | 0 | 1 | 1 | 0 | 0
2014-09-01 | 0 | 1 | 1 | 0 | 0 | 0 | 0 | 0 | 0 | 1 | 0 | 0
2014-09-02 | 0 | 1 | 0 | 1 | 0 | 0 | 0 | 0 | 0 | 0 | 1 | 1
2014-09-03 | 0 | 1 | 0 | 0 | 1 | 0 | 0 | 0 | 0 | 0 | 1 | 1
2014-09-04 | 0 | 1 | 0 | 0 | 0 | 1 | 0 | 0 | 0 | 0 | 1 | 1
2014-09-05 | 0 | 1 | 0 | 0 | 0 | 0 | 1 | 0 | 0 | 0 | 1 | 0
2014-09-06 | 0 | 1 | 0 | 0 | 0 | 0 | 0 | 1 | 0 | 1 | 0 | 0
2014-09-07 | 0 | 1 | 0 | 0 | 0 | 0 | 0 | 0 | 1 | 1 | 0 | 0
2014-09-08 | 0 | 1 | 1 | 0 | 0 | 0 | 0 | 0 | 0 | 0 | 1 | 0
2014-09-09 | 0 | 1 | 0 | 1 | 0 | 0 | 0 | 0 | 0 | 0 | 1 | 1
2014-09-10 | 0 | 1 | 0 | 0 | 1 | 0 | 0 | 0 | 0 | 0 | 1 | 1
2014-09-11 | 0 | 1 | 0 | 0 | 0 | 1 | 0 | 0 | 0 | 0 | 1 | 1
2014-09-12 | 0 | 1 | 0 | 0 | 0 | 0 | 1 | 0 | 0 | 0 | 1 | 0
2014-09-13 | 0 | 1 | 0 | 0 | 0 | 0 | 0 | 1 | 0 | 1 | 0 | 0
2014-09-14 | 0 | 1 | 0 | 0 | 0 | 0 | 0 | 0 | 1 | 1 | 0 | 0
2014-09-15 | 0 | 1 | 1 | 0 | 0 | 0 | 0 | 0 | 0 | 0 | 1 | 0
2014-09-16 | 0 | 1 | 0 | 1 | 0 | 0 | 0 | 0 | 0 | 0 | 1 | 1
2014-09-17 | 0 | 1 | 0 | 0 | 1 | 0 | 0 | 0 | 0 | 0 | 1 | 1
2014-09-18 | 0 | 1 | 0 | 0 | 0 | 1 | 0 | 0 | 0 | 0 | 1 | 1
2014-09-19 | 0 | 1 | 0 | 0 | 0 | 0 | 1 | 0 | 0 | 0 | 1 | 0
2014-09-20 | 0 | 1 | 0 | 0 | 0 | 0 | 0 | 1 | 0 | 1 | 0 | 0
2014-09-21 | 0 | 1 | 0 | 0 | 0 | 0 | 0 | 0 | 1 | 1 | 0 | 0
2014-09-22 | 0 | 1 | 1 | 0 | 0 | 0 | 0 | 0 | 0 | 0 | 1 | 0
2014-09-23 | 0 | 1 | 0 | 1 | 0 | 0 | 0 | 0 | 0 | 0 | 1 | 1
2014-09-24 | 0 | 1 | 0 | 0 | 1 | 0 | 0 | 0 | 0 | 0 | 1 | 1
2014-09-25 | 0 | 1 | 0 | 0 | 0 | 1 | 0 | 0 | 0 | 0 | 1 | 1
2014-09-26 | 0 | 1 | 0 | 0 | 0 | 0 | 1 | 0 | 0 | 0 | 1 | 0
2014-09-27 | 0 | 1 | 0 | 0 | 0 | 0 | 0 | 1 | 0 | 1 | 0 | 0
2014-09-28 | 0 | 1 | 0 | 0 | 0 | 0 | 0 | 0 | 1 | 1 | 0 | 0
2014-09-29 | 0 | 1 | 1 | 0 | 0 | 0 | 0 | 0 | 0 | 0 | 1 | 0
2014-09-30 | 0 | 1 | 0 | 1 | 0 | 0 | 0 | 0 | 0 | 0 | 1 | 1
2014-10-01 | 0 | 0 | 0 | 0 | 1 | 0 | 0 | 0 | 0 | 0 | 1 | 1
2014-10-02 | 0 | 0 | 0 | 0 | 0 | 1 | 0 | 0 | 0 | 0 | 1 | 1
2014-10-03 | 0 | 0 | 0 | 0 | 0 | 0 | 1 | 0 | 0 | 0 | 1 | 0
2014-10-04 | 0 | 0 | 0 | 0 | 0 | 0 | 0 | 1 | 0 | 1 | 0 | 0
2014-10-05 | 0 | 0 | 0 | 0 | 0 | 0 | 0 | 0 | 1 | 1 | 0 | 0
2014-10-06 | 0 | 0 | 1 | 0 | 0 | 0 | 0 | 0 | 0 | 0 | 1 | 0
2014-10-07 | 0 | 0 | 0 | 1 | 0 | 0 | 0 | 0 | 0 | 0 | 1 | 1
2014-10-08 | 0 | 0 | 0 | 0 | 1 | 0 | 0 | 0 | 0 | 0 | 1 | 1
2014-10-09 | 0 | 0 | 0 | 0 | 0 | 1 | 0 | 0 | 0 | 0 | 1 | 1
2014-10-10 | 0 | 0 | 0 | 0 | 0 | 0 | 1 | 0 | 0 | 0 | 1 | 0
2014-10-11 | 0 | 0 | 0 | 0 | 0 | 0 | 0 | 1 | 0 | 1 | 0 | 0
2014-10-12 | 0 | 0 | 0 | 0 | 0 | 0 | 0 | 0 | 1 | 1 | 0 | 0
2014-10-13 | 0 | 0 | 1 | 0 | 0 | 0 | 0 | 0 | 0 | 0 | 1 | 0
2014-10-14 | 0 | 0 | 0 | 1 | 0 | 0 | 0 | 0 | 0 | 0 | 1 | 1
2014-10-15 | 0 | 0 | 0 | 0 | 1 | 0 | 0 | 0 | 0 | 0 | 1 | 1
2014-10-16 | 0 | 0 | 0 | 0 | 0 | 1 | 0 | 0 | 0 | 0 | 1 | 1
2014-10-17 | 0 | 0 | 0 | 0 | 0 | 0 | 1 | 0 | 0 | 0 | 1 | 0
2014-10-18 | 0 | 0 | 0 | 0 | 0 | 0 | 0 | 1 | 0 | 1 | 0 | 0
2014-10-19 | 0 | 0 | 0 | 0 | 0 | 0 | 0 | 0 | 1 | 1 | 0 | 0
2014-10-20 | 0 | 0 | 1 | 0 | 0 | 0 | 0 | 0 | 0 | 0 | 1 | 0
2014-10-21 | 0 | 0 | 0 | 1 | 0 | 0 | 0 | 0 | 0 | 0 | 1 | 1
2014-10-22 | 0 | 0 | 0 | 0 | 1 | 0 | 0 | 0 | 0 | 0 | 1 | 1
2014-10-23 | 0 | 0 | 0 | 0 | 0 | 1 | 0 | 0 | 0 | 0 | 1 | 1
2014-10-24 | 0 | 0 | 0 | 0 | 0 | 0 | 1 | 0 | 0 | 0 | 1 | 0
2014-10-25 | 0 | 0 | 0 | 0 | 0 | 0 | 0 | 1 | 0 | 1 | 0 | 0
2014-10-26 | 0 | 0 | 0 | 0 | 0 | 0 | 0 | 0 | 1 | 1 | 0 | 0
2014-10-27 | 0 | 0 | 1 | 0 | 0 | 0 | 0 | 0 | 0 | 0 | 1 | 0
2014-10-28 | 0 | 0 | 0 | 1 | 0 | 0 | 0 | 0 | 0 | 0 | 1 | 1
2014-10-29 | 0 | 0 | 0 | 0 | 1 | 0 | 0 | 0 | 0 | 0 | 1 | 1
2014-10-30 | 0 | 0 | 0 | 0 | 0 | 1 | 0 | 0 | 0 | 0 | 1 | 1
2014-10-31 | 0 | 0 | 0 | 0 | 0 | 0 | 1 | 0 | 0 | 0 | 1 | 0
2014-11-01 | 0 | 0 | 0 | 0 | 0 | 0 | 0 | 1 | 0 | 1 | 0 | 0
2014-11-02 | 0 | 0 | 0 | 0 | 0 | 0 | 0 | 0 | 1 | 1 | 0 | 0
2014-11-03 | 0 | 0 | 1 | 0 | 0 | 0 | 0 | 0 | 0 | 0 | 1 | 0
2014-11-04 | 0 | 0 | 0 | 1 | 0 | 0 | 0 | 0 | 0 | 0 | 1 | 1
2014-11-05 | 0 | 0 | 0 | 0 | 1 | 0 | 0 | 0 | 0 | 0 | 1 | 1
2014-11-06 | 0 | 0 | 0 | 0 | 0 | 1 | 0 | 0 | 0 | 0 | 1 | 1
2014-11-07 | 0 | 0 | 0 | 0 | 0 | 0 | 1 | 0 | 0 | 0 | 1 | 0
2014-11-08 | 0 | 0 | 0 | 0 | 0 | 0 | 0 | 1 | 0 | 1 | 0 | 0
2014-11-09 | 0 | 0 | 0 | 0 | 0 | 0 | 0 | 0 | 1 | 1 | 0 | 0
2014-11-10 | 0 | 0 | 1 | 0 | 0 | 0 | 0 | 0 | 0 | 0 | 1 | 0
2014-11-11 | 0 | 0 | 0 | 1 | 0 | 0 | 0 | 0 | 0 | 0 | 1 | 1
2014-11-12 | 0 | 0 | 0 | 0 | 1 | 0 | 0 | 0 | 0 | 0 | 1 | 1
2014-11-13 | 0 | 0 | 0 | 0 | 0 | 1 | 0 | 0 | 0 | 0 | 1 | 1
2014-11-14 | 0 | 0 | 0 | 0 | 0 | 0 | 1 | 0 | 0 | 0 | 1 | 0
2014-11-15 | 0 | 0 | 0 | 0 | 0 | 0 | 0 | 1 | 0 | 1 | 0 | 0
2014-11-16 | 0 | 0 | 0 | 0 | 0 | 0 | 0 | 0 | 1 | 1 | 0 | 0
2014-11-17 | 0 | 0 | 1 | 0 | 0 | 0 | 0 | 0 | 0 | 0 | 1 | 0
2014-11-18 | 0 | 0 | 0 | 1 | 0 | 0 | 0 | 0 | 0 | 0 | 1 | 1
2014-11-19 | 0 | 0 | 0 | 0 | 1 | 0 | 0 | 0 | 0 | 0 | 1 | 1
2014-11-20 | 0 | 0 | 0 | 0 | 0 | 1 | 0 | 0 | 0 | 0 | 1 | 1
2014-11-21 | 0 | 0 | 0 | 0 | 0 | 0 | 1 | 0 | 0 | 0 | 1 | 0
2014-11-22 | 0 | 0 | 0 | 0 | 0 | 0 | 0 | 1 | 0 | 1 | 0 | 0
2014-11-23 | 0 | 0 | 0 | 0 | 0 | 0 | 0 | 0 | 1 | 1 | 0 | 0
2014-11-24 | 0 | 0 | 1 | 0 | 0 | 0 | 0 | 0 | 0 | 0 | 1 | 0
2014-11-25 | 0 | 0 | 0 | 1 | 0 | 0 | 0 | 0 | 0 | 0 | 1 | 1
2014-11-26 | 0 | 0 | 0 | 0 | 1 | 0 | 0 | 0 | 0 | 0 | 1 | 1
2014-11-27 | 0 | 0 | 0 | 0 | 0 | 1 | 0 | 0 | 0 | 1 | 0 | 1
2014-11-28 | 0 | 0 | 0 | 0 | 0 | 0 | 1 | 0 | 0 | 1 | 0 | 0
2014-11-29 | 0 | 0 | 0 | 0 | 0 | 0 | 0 | 1 | 0 | 1 | 0 | 0
2014-11-30 | 0 | 0 | 0 | 0 | 0 | 0 | 0 | 0 | 1 | 1 | 0 | 0
2014-12-01 | 1 | 0 | 1 | 0 | 0 | 0 | 0 | 0 | 0 | 0 | 1 | 0
2014-12-02 | 1 | 0 | 0 | 1 | 0 | 0 | 0 | 0 | 0 | 0 | 1 | 1
2014-12-03 | 1 | 0 | 0 | 0 | 1 | 0 | 0 | 0 | 0 | 0 | 1 | 1
2014-12-04 | 1 | 0 | 0 | 0 | 0 | 1 | 0 | 0 | 0 | 0 | 1 | 1
2014-12-05 | 1 | 0 | 0 | 0 | 0 | 0 | 1 | 0 | 0 | 0 | 1 | 0
2014-12-06 | 1 | 0 | 0 | 0 | 0 | 0 | 0 | 1 | 0 | 1 | 0 | 0
2014-12-07 | 1 | 0 | 0 | 0 | 0 | 0 | 0 | 0 | 1 | 1 | 0 | 0
2014-12-08 | 1 | 0 | 1 | 0 | 0 | 0 | 0 | 0 | 0 | 0 | 1 | 0
2014-12-09 | 1 | 0 | 0 | 1 | 0 | 0 | 0 | 0 | 0 | 0 | 1 | 1
2014-12-10 | 1 | 0 | 0 | 0 | 1 | 0 | 0 | 0 | 0 | 0 | 1 | 1
2014-12-11 | 1 | 0 | 0 | 0 | 0 | 1 | 0 | 0 | 0 | 0 | 1 | 1
2014-12-12 | 1 | 0 | 0 | 0 | 0 | 0 | 1 | 0 | 0 | 0 | 1 | 0
2014-12-13 | 1 | 0 | 0 | 0 | 0 | 0 | 0 | 1 | 0 | 1 | 0 | 0
2014-12-14 | 1 | 0 | 0 | 0 | 0 | 0 | 0 | 0 | 1 | 1 | 0 | 0
2014-12-15 | 1 | 0 | 1 | 0 | 0 | 0 | 0 | 0 | 0 | 0 | 1 | 0
2014-12-16 | 1 | 0 | 0 | 1 | 0 | 0 | 0 | 0 | 0 | 0 | 1 | 1
2014-12-17 | 1 | 0 | 0 | 0 | 1 | 0 | 0 | 0 | 0 | 0 | 1 | 1
2014-12-18 | 1 | 0 | 0 | 0 | 0 | 1 | 0 | 0 | 0 | 0 | 1 | 1
2014-12-19 | 1 | 0 | 0 | 0 | 0 | 0 | 1 | 0 | 0 | 0 | 1 | 0
2014-12-20 | 1 | 0 | 0 | 0 | 0 | 0 | 0 | 1 | 0 | 1 | 0 | 0
2014-12-21 | 1 | 0 | 0 | 0 | 0 | 0 | 0 | 0 | 1 | 1 | 0 | 0
2014-12-22 | 1 | 0 | 1 | 0 | 0 | 0 | 0 | 0 | 0 | 0 | 1 | 0
2014-12-23 | 1 | 0 | 0 | 1 | 0 | 0 | 0 | 0 | 0 | 0 | 1 | 1
2014-12-24 | 1 | 0 | 0 | 0 | 1 | 0 | 0 | 0 | 0 | 0 | 1 | 1
2014-12-25 | 1 | 0 | 0 | 0 | 0 | 1 | 0 | 0 | 0 | 1 | 0 | 1
2014-12-26 | 1 | 0 | 0 | 0 | 0 | 0 | 1 | 0 | 0 | 0 | 1 | 0
2014-12-27 | 1 | 0 | 0 | 0 | 0 | 0 | 0 | 1 | 0 | 1 | 0 | 0
2014-12-28 | 1 | 0 | 0 | 0 | 0 | 0 | 0 | 0 | 1 | 1 | 0 | 0
2014-12-29 | 1 | 0 | 1 | 0 | 0 | 0 | 0 | 0 | 0 | 0 | 1 | 0
2014-12-30 | 1 | 0 | 0 | 1 | 0 | 0 | 0 | 0 | 0 | 0 | 1 | 1
2014-12-31 | 1 | 0 | 0 | 0 | 1 | 0 | 0 | 0 | 0 | 0 | 1 | 1
2015-01-01 | 1 | 0 | 0 | 0 | 0 | 1 | 0 | 0 | 0 | 1 | 0 | 1
2015-01-02 | 1 | 0 | 0 | 0 | 0 | 0 | 1 | 0 | 0 | 0 | 1 | 0
2015-01-03 | 1 | 0 | 0 | 0 | 0 | 0 | 0 | 1 | 0 | 1 | 0 | 0
2015-01-04 | 1 | 0 | 0 | 0 | 0 | 0 | 0 | 0 | 1 | 1 | 0 | 0
2015-01-05 | 1 | 0 | 1 | 0 | 0 | 0 | 0 | 0 | 0 | 0 | 1 | 0
2015-01-06 | 1 | 0 | 0 | 1 | 0 | 0 | 0 | 0 | 0 | 0 | 1 | 1
2015-01-07 | 1 | 0 | 0 | 0 | 1 | 0 | 0 | 0 | 0 | 0 | 1 | 1
2015-01-08 | 1 | 0 | 0 | 0 | 0 | 1 | 0 | 0 | 0 | 0 | 1 | 1
2015-01-09 | 1 | 0 | 0 | 0 | 0 | 0 | 1 | 0 | 0 | 0 | 1 | 0
2015-01-10 | 1 | 0 | 0 | 0 | 0 | 0 | 0 | 1 | 0 | 1 | 0 | 0
2015-01-11 | 1 | 0 | 0 | 0 | 0 | 0 | 0 | 0 | 1 | 1 | 0 | 0
2015-01-12 | 1 | 0 | 1 | 0 | 0 | 0 | 0 | 0 | 0 | 0 | 1 | 0
2015-01-13 | 1 | 0 | 0 | 1 | 0 | 0 | 0 | 0 | 0 | 0 | 1 | 1
2015-01-14 | 1 | 0 | 0 | 0 | 1 | 0 | 0 | 0 | 0 | 0 | 1 | 1
2015-01-15 | 1 | 0 | 0 | 0 | 0 | 1 | 0 | 0 | 0 | 0 | 1 | 1
2015-01-16 | 1 | 0 | 0 | 0 | 0 | 0 | 1 | 0 | 0 | 0 | 1 | 0
2015-01-17 | 1 | 0 | 0 | 0 | 0 | 0 | 0 | 1 | 0 | 1 | 0 | 0
2015-01-18 | 1 | 0 | 0 | 0 | 0 | 0 | 0 | 0 | 1 | 1 | 0 | 0
2015-01-19 | 1 | 0 | 1 | 0 | 0 | 0 | 0 | 0 | 0 | 0 | 1 | 0
2015-01-20 | 1 | 0 | 0 | 1 | 0 | 0 | 0 | 0 | 0 | 0 | 1 | 1
2015-01-21 | 1 | 0 | 0 | 0 | 1 | 0 | 0 | 0 | 0 | 0 | 1 | 1
2015-01-22 | 1 | 0 | 0 | 0 | 0 | 1 | 0 | 0 | 0 | 0 | 1 | 1
2015-01-23 | 1 | 0 | 0 | 0 | 0 | 0 | 1 | 0 | 0 | 0 | 1 | 0
2015-01-24 | 1 | 0 | 0 | 0 | 0 | 0 | 0 | 1 | 0 | 1 | 0 | 0
2015-01-25 | 1 | 0 | 0 | 0 | 0 | 0 | 0 | 0 | 1 | 1 | 0 | 0
2015-01-26 | 1 | 0 | 1 | 0 | 0 | 0 | 0 | 0 | 0 | 0 | 1 | 0
2015-01-27 | 1 | 0 | 0 | 1 | 0 | 0 | 0 | 0 | 0 | 0 | 1 | 1
2015-01-28 | 1 | 0 | 0 | 0 | 1 | 0 | 0 | 0 | 0 | 0 | 1 | 1
2015-01-29 | 1 | 0 | 0 | 0 | 0 | 1 | 0 | 0 | 0 | 0 | 1 | 1
2015-01-30 | 1 | 0 | 0 | 0 | 0 | 0 | 1 | 0 | 0 | 0 | 1 | 0
2015-01-31 | 1 | 0 | 0 | 0 | 0 | 0 | 0 | 1 | 0 | 1 | 0 | 0
2015-02-01 | 1 | 0 | 0 | 0 | 0 | 0 | 0 | 0 | 1 | 1 | 0 | 0
2015-02-02 | 1 | 0 | 1 | 0 | 0 | 0 | 0 | 0 | 0 | 0 | 1 | 0
2015-02-03 | 1 | 0 | 0 | 1 | 0 | 0 | 0 | 0 | 0 | 0 | 1 | 1
2015-02-04 | 1 | 0 | 0 | 0 | 1 | 0 | 0 | 0 | 0 | 0 | 1 | 1
2015-02-05 | 1 | 0 | 0 | 0 | 0 | 1 | 0 | 0 | 0 | 0 | 1 | 1
2015-02-06 | 1 | 0 | 0 | 0 | 0 | 0 | 1 | 0 | 0 | 0 | 1 | 0
2015-02-07 | 1 | 0 | 0 | 0 | 0 | 0 | 0 | 1 | 0 | 1 | 0 | 0
2015-02-08 | 1 | 0 | 0 | 0 | 0 | 0 | 0 | 0 | 1 | 1 | 0 | 0
2015-02-09 | 1 | 0 | 1 | 0 | 0 | 0 | 0 | 0 | 0 | 0 | 1 | 0
2015-02-10 | 1 | 0 | 0 | 1 | 0 | 0 | 0 | 0 | 0 | 0 | 1 | 1
2015-02-11 | 1 | 0 | 0 | 0 | 1 | 0 | 0 | 0 | 0 | 0 | 1 | 1
2015-02-12 | 1 | 0 | 0 | 0 | 0 | 1 | 0 | 0 | 0 | 0 | 1 | 1
2015-02-13 | 1 | 0 | 0 | 0 | 0 | 0 | 1 | 0 | 0 | 0 | 1 | 0
2015-02-14 | 1 | 0 | 0 | 0 | 0 | 0 | 0 | 1 | 0 | 1 | 0 | 0
2015-02-15 | 1 | 0 | 0 | 0 | 0 | 0 | 0 | 0 | 1 | 1 | 0 | 0
2015-02-16 | 1 | 0 | 1 | 0 | 0 | 0 | 0 | 0 | 0 | 0 | 1 | 0
2015-02-17 | 1 | 0 | 0 | 1 | 0 | 0 | 0 | 0 | 0 | 0 | 1 | 1
2015-02-18 | 1 | 0 | 0 | 0 | 1 | 0 | 0 | 0 | 0 | 0 | 1 | 1
2015-02-19 | 1 | 0 | 0 | 0 | 0 | 1 | 0 | 0 | 0 | 0 | 1 | 1
2015-02-20 | 1 | 0 | 0 | 0 | 0 | 0 | 1 | 0 | 0 | 0 | 1 | 0
2015-02-21 | 1 | 0 | 0 | 0 | 0 | 0 | 0 | 1 | 0 | 1 | 0 | 0
2015-02-22 | 1 | 0 | 0 | 0 | 0 | 0 | 0 | 0 | 1 | 1 | 0 | 0
2015-02-23 | 1 | 0 | 1 | 0 | 0 | 0 | 0 | 0 | 0 | 0 | 1 | 0
2015-02-24 | 1 | 0 | 0 | 1 | 0 | 0 | 0 | 0 | 0 | 0 | 1 | 1
2015-02-25 | 1 | 0 | 0 | 0 | 1 | 0 | 0 | 0 | 0 | 0 | 1 | 1
2015-02-26 | 1 | 0 | 0 | 0 | 0 | 1 | 0 | 0 | 0 | 0 | 1 | 1
2015-02-27 | 1 | 0 | 0 | 0 | 0 | 0 | 1 | 0 | 0 | 0 | 1 | 0
2015-02-28 | 1 | 0 | 0 | 0 | 0 | 0 | 0 | 1 | 0 | 1 | 0 | 0
2015-03-01 | 0 | 0 | 0 | 0 | 0 | 0 | 0 | 0 | 1 | 1 | 0 | 0
2015-03-02 | 0 | 0 | 1 | 0 | 0 | 0 | 0 | 0 | 0 | 0 | 1 | 0
2015-03-03 | 0 | 0 | 0 | 1 | 0 | 0 | 0 | 0 | 0 | 0 | 1 | 1
2015-03-04 | 0 | 0 | 0 | 0 | 1 | 0 | 0 | 0 | 0 | 0 | 1 | 1
2015-03-05 | 0 | 0 | 0 | 0 | 0 | 1 | 0 | 0 | 0 | 0 | 1 | 1
2015-03-06 | 0 | 0 | 0 | 0 | 0 | 0 | 1 | 0 | 0 | 0 | 1 | 0
2015-03-07 | 0 | 0 | 0 | 0 | 0 | 0 | 0 | 1 | 0 | 1 | 0 | 0
2015-03-08 | 0 | 0 | 0 | 0 | 0 | 0 | 0 | 0 | 1 | 1 | 0 | 0
2015-03-09 | 0 | 0 | 1 | 0 | 0 | 0 | 0 | 0 | 0 | 0 | 1 | 0
2015-03-10 | 0 | 0 | 0 | 1 | 0 | 0 | 0 | 0 | 0 | 0 | 1 | 1
2015-03-11 | 0 | 0 | 0 | 0 | 1 | 0 | 0 | 0 | 0 | 0 | 1 | 1
2015-03-12 | 0 | 0 | 0 | 0 | 0 | 1 | 0 | 0 | 0 | 0 | 1 | 1
2015-03-13 | 0 | 0 | 0 | 0 | 0 | 0 | 1 | 0 | 0 | 0 | 1 | 0
2015-03-14 | 0 | 0 | 0 | 0 | 0 | 0 | 0 | 1 | 0 | 1 | 0 | 0
2015-03-15 | 0 | 0 | 0 | 0 | 0 | 0 | 0 | 0 | 1 | 1 | 0 | 0
2015-03-16 | 0 | 0 | 1 | 0 | 0 | 0 | 0 | 0 | 0 | 0 | 1 | 0
2015-03-17 | 0 | 0 | 0 | 1 | 0 | 0 | 0 | 0 | 0 | 0 | 1 | 1
2015-03-18 | 0 | 0 | 0 | 0 | 1 | 0 | 0 | 0 | 0 | 0 | 1 | 1
2015-03-19 | 0 | 0 | 0 | 0 | 0 | 1 | 0 | 0 | 0 | 0 | 1 | 1
2015-03-20 | 0 | 0 | 0 | 0 | 0 | 0 | 1 | 0 | 0 | 0 | 1 | 0
2015-03-21 | 0 | 0 | 0 | 0 | 0 | 0 | 0 | 1 | 0 | 1 | 0 | 0
2015-03-22 | 0 | 0 | 0 | 0 | 0 | 0 | 0 | 0 | 1 | 1 | 0 | 0
2015-03-23 | 0 | 0 | 1 | 0 | 0 | 0 | 0 | 0 | 0 | 0 | 1 | 0
2015-03-24 | 0 | 0 | 0 | 1 | 0 | 0 | 0 | 0 | 0 | 0 | 1 | 1
2015-03-25 | 0 | 0 | 0 | 0 | 1 | 0 | 0 | 0 | 0 | 0 | 1 | 1
2015-03-26 | 0 | 0 | 0 | 0 | 0 | 1 | 0 | 0 | 0 | 0 | 1 | 1
2015-03-27 | 0 | 0 | 0 | 0 | 0 | 0 | 1 | 0 | 0 | 0 | 1 | 0
2015-03-28 | 0 | 0 | 0 | 0 | 0 | 0 | 0 | 1 | 0 | 1 | 0 | 0
2015-03-29 | 0 | 0 | 0 | 0 | 0 | 0 | 0 | 0 | 1 | 1 | 0 | 0
2015-03-30 | 0 | 0 | 1 | 0 | 0 | 0 | 0 | 0 | 0 | 0 | 1 | 0
2015-03-31 | 0 | 0 | 0 | 1 | 0 | 0 | 0 | 0 | 0 | 0 | 1 | 1
2015-04-01 | 0 | 0 | 0 | 0 | 1 | 0 | 0 | 0 | 0 | 0 | 1 | 1
2015-04-02 | 0 | 0 | 0 | 0 | 0 | 1 | 0 | 0 | 0 | 0 | 1 | 1
2015-04-03 | 0 | 0 | 0 | 0 | 0 | 0 | 1 | 0 | 0 | 0 | 1 | 0
2015-04-04 | 0 | 0 | 0 | 0 | 0 | 0 | 0 | 1 | 0 | 1 | 0 | 0
2015-04-05 | 0 | 0 | 0 | 0 | 0 | 0 | 0 | 0 | 1 | 1 | 0 | 0
2015-04-06 | 0 | 0 | 1 | 0 | 0 | 0 | 0 | 0 | 0 | 0 | 1 | 0
2015-04-07 | 0 | 0 | 0 | 1 | 0 | 0 | 0 | 0 | 0 | 0 | 1 | 1
2015-04-08 | 0 | 0 | 0 | 0 | 1 | 0 | 0 | 0 | 0 | 0 | 1 | 1
2015-04-09 | 0 | 0 | 0 | 0 | 0 | 1 | 0 | 0 | 0 | 0 | 1 | 1
2015-04-10 | 0 | 0 | 0 | 0 | 0 | 0 | 1 | 0 | 0 | 0 | 1 | 0
2015-04-11 | 0 | 0 | 0 | 0 | 0 | 0 | 0 | 1 | 0 | 1 | 0 | 0
2015-04-12 | 0 | 0 | 0 | 0 | 0 | 0 | 0 | 0 | 1 | 1 | 0 | 0
2015-04-13 | 0 | 0 | 1 | 0 | 0 | 0 | 0 | 0 | 0 | 0 | 1 | 0
2015-04-14 | 0 | 0 | 0 | 1 | 0 | 0 | 0 | 0 | 0 | 0 | 1 | 1
2015-04-15 | 0 | 0 | 0 | 0 | 1 | 0 | 0 | 0 | 0 | 0 | 1 | 1
2015-04-16 | 0 | 0 | 0 | 0 | 0 | 1 | 0 | 0 | 0 | 0 | 1 | 1
2015-04-17 | 0 | 0 | 0 | 0 | 0 | 0 | 1 | 0 | 0 | 0 | 1 | 0
2015-04-18 | 0 | 0 | 0 | 0 | 0 | 0 | 0 | 1 | 0 | 1 | 0 | 0
2015-04-19 | 0 | 0 | 0 | 0 | 0 | 0 | 0 | 0 | 1 | 1 | 0 | 0
2015-04-20 | 0 | 0 | 1 | 0 | 0 | 0 | 0 | 0 | 0 | 0 | 1 | 0
2015-04-21 | 0 | 0 | 0 | 1 | 0 | 0 | 0 | 0 | 0 | 0 | 1 | 1
2015-04-22 | 0 | 0 | 0 | 0 | 1 | 0 | 0 | 0 | 0 | 0 | 1 | 1
2015-04-23 | 0 | 0 | 0 | 0 | 0 | 1 | 0 | 0 | 0 | 0 | 1 | 1
2015-04-24 | 0 | 0 | 0 | 0 | 0 | 0 | 1 | 0 | 0 | 0 | 1 | 0
2015-04-25 | 0 | 0 | 0 | 0 | 0 | 0 | 0 | 1 | 0 | 1 | 0 | 0
2015-04-26 | 0 | 0 | 0 | 0 | 0 | 0 | 0 | 0 | 1 | 1 | 0 | 0
2015-04-27 | 0 | 0 | 1 | 0 | 0 | 0 | 0 | 0 | 0 | 0 | 1 | 0
2015-04-28 | 0 | 0 | 0 | 1 | 0 | 0 | 0 | 0 | 0 | 0 | 1 | 1
2015-04-29 | 0 | 0 | 0 | 0 | 1 | 0 | 0 | 0 | 0 | 0 | 1 | 1
2015-04-30 | 0 | 0 | 0 | 0 | 0 | 1 | 0 | 0 | 0 | 0 | 1 | 1
2015-05-01 | 0 | 0 | 0 | 0 | 0 | 0 | 1 | 0 | 0 | 0 | 1 | 0
2015-05-02 | 0 | 0 | 0 | 0 | 0 | 0 | 0 | 1 | 0 | 1 | 0 | 0
2015-05-03 | 0 | 0 | 0 | 0 | 0 | 0 | 0 | 0 | 1 | 1 | 0 | 0
2015-05-04 | 0 | 0 | 1 | 0 | 0 | 0 | 0 | 0 | 0 | 0 | 1 | 0
2015-05-05 | 0 | 0 | 0 | 1 | 0 | 0 | 0 | 0 | 0 | 0 | 1 | 1
2015-05-06 | 0 | 0 | 0 | 0 | 1 | 0 | 0 | 0 | 0 | 0 | 1 | 1
2015-05-07 | 0 | 0 | 0 | 0 | 0 | 1 | 0 | 0 | 0 | 0 | 1 | 1
2015-05-08 | 0 | 0 | 0 | 0 | 0 | 0 | 1 | 0 | 0 | 0 | 1 | 0
2015-05-09 | 0 | 0 | 0 | 0 | 0 | 0 | 0 | 1 | 0 | 1 | 0 | 0
2015-05-10 | 0 | 0 | 0 | 0 | 0 | 0 | 0 | 0 | 1 | 1 | 0 | 0
2015-05-11 | 0 | 0 | 1 | 0 | 0 | 0 | 0 | 0 | 0 | 0 | 1 | 0
2015-05-12 | 0 | 0 | 0 | 1 | 0 | 0 | 0 | 0 | 0 | 0 | 1 | 1
2015-05-13 | 0 | 0 | 0 | 0 | 1 | 0 | 0 | 0 | 0 | 0 | 1 | 1
2015-05-14 | 0 | 0 | 0 | 0 | 0 | 1 | 0 | 0 | 0 | 0 | 1 | 1
2015-05-15 | 0 | 0 | 0 | 0 | 0 | 0 | 1 | 0 | 0 | 0 | 1 | 0
2015-05-16 | 0 | 0 | 0 | 0 | 0 | 0 | 0 | 1 | 0 | 1 | 0 | 0
2015-05-17 | 0 | 0 | 0 | 0 | 0 | 0 | 0 | 0 | 1 | 1 | 0 | 0
2015-05-18 | 0 | 0 | 1 | 0 | 0 | 0 | 0 | 0 | 0 | 0 | 1 | 0
2015-05-19 | 0 | 0 | 0 | 1 | 0 | 0 | 0 | 0 | 0 | 0 | 1 | 1
2015-05-20 | 0 | 0 | 0 | 0 | 1 | 0 | 0 | 0 | 0 | 0 | 1 | 1
2015-05-21 | 0 | 0 | 0 | 0 | 0 | 1 | 0 | 0 | 0 | 0 | 1 | 1
2015-05-22 | 0 | 0 | 0 | 0 | 0 | 0 | 1 | 0 | 0 | 0 | 1 | 0
2015-05-23 | 0 | 0 | 0 | 0 | 0 | 0 | 0 | 1 | 0 | 1 | 0 | 0
2015-05-24 | 0 | 0 | 0 | 0 | 0 | 0 | 0 | 0 | 1 | 1 | 0 | 0
2015-05-25 | 0 | 0 | 1 | 0 | 0 | 0 | 0 | 0 | 0 | 1 | 0 | 0
2015-05-26 | 0 | 0 | 0 | 1 | 0 | 0 | 0 | 0 | 0 | 0 | 1 | 1
2015-05-27 | 0 | 0 | 0 | 0 | 1 | 0 | 0 | 0 | 0 | 0 | 1 | 1
2015-05-28 | 0 | 0 | 0 | 0 | 0 | 1 | 0 | 0 | 0 | 0 | 1 | 1
2015-05-29 | 0 | 0 | 0 | 0 | 0 | 0 | 1 | 0 | 0 | 0 | 1 | 0
2015-05-30 | 0 | 0 | 0 | 0 | 0 | 0 | 0 | 1 | 0 | 1 | 0 | 0
2015-05-31 | 0 | 0 | 0 | 0 | 0 | 0 | 0 | 0 | 1 | 1 | 0 | 0
2015-06-01 | 0 | 1 | 1 | 0 | 0 | 0 | 0 | 0 | 0 | 0 | 1 | 0
2015-06-02 | 0 | 1 | 0 | 1 | 0 | 0 | 0 | 0 | 0 | 0 | 1 | 1
2015-06-03 | 0 | 1 | 0 | 0 | 1 | 0 | 0 | 0 | 0 | 0 | 1 | 1
2015-06-04 | 0 | 1 | 0 | 0 | 0 | 1 | 0 | 0 | 0 | 0 | 1 | 1
2015-06-05 | 0 | 1 | 0 | 0 | 0 | 0 | 1 | 0 | 0 | 0 | 1 | 0
2015-06-06 | 0 | 1 | 0 | 0 | 0 | 0 | 0 | 1 | 0 | 1 | 0 | 0
2015-06-07 | 0 | 1 | 0 | 0 | 0 | 0 | 0 | 0 | 1 | 1 | 0 | 0
2015-06-08 | 0 | 1 | 1 | 0 | 0 | 0 | 0 | 0 | 0 | 0 | 1 | 0
2015-06-09 | 0 | 1 | 0 | 1 | 0 | 0 | 0 | 0 | 0 | 0 | 1 | 1
2015-06-10 | 0 | 1 | 0 | 0 | 1 | 0 | 0 | 0 | 0 | 0 | 1 | 1
2015-06-11 | 0 | 1 | 0 | 0 | 0 | 1 | 0 | 0 | 0 | 0 | 1 | 1
2015-06-12 | 0 | 1 | 0 | 0 | 0 | 0 | 1 | 0 | 0 | 0 | 1 | 0
2015-06-13 | 0 | 1 | 0 | 0 | 0 | 0 | 0 | 1 | 0 | 1 | 0 | 0
2015-06-14 | 0 | 1 | 0 | 0 | 0 | 0 | 0 | 0 | 1 | 1 | 0 | 0
2015-06-15 | 0 | 1 | 1 | 0 | 0 | 0 | 0 | 0 | 0 | 0 | 1 | 0
2015-06-16 | 0 | 1 | 0 | 1 | 0 | 0 | 0 | 0 | 0 | 0 | 1 | 1
2015-06-17 | 0 | 1 | 0 | 0 | 1 | 0 | 0 | 0 | 0 | 0 | 1 | 1
2015-06-18 | 0 | 1 | 0 | 0 | 0 | 1 | 0 | 0 | 0 | 0 | 1 | 1
2015-06-19 | 0 | 1 | 0 | 0 | 0 | 0 | 1 | 0 | 0 | 0 | 1 | 0
2015-06-20 | 0 | 1 | 0 | 0 | 0 | 0 | 0 | 1 | 0 | 1 | 0 | 0
2015-06-21 | 0 | 1 | 0 | 0 | 0 | 0 | 0 | 0 | 1 | 1 | 0 | 0
2015-06-22 | 0 | 1 | 1 | 0 | 0 | 0 | 0 | 0 | 0 | 0 | 1 | 0
2015-06-23 | 0 | 1 | 0 | 1 | 0 | 0 | 0 | 0 | 0 | 0 | 1 | 1
2015-06-24 | 0 | 1 | 0 | 0 | 1 | 0 | 0 | 0 | 0 | 0 | 1 | 1
2015-06-25 | 0 | 1 | 0 | 0 | 0 | 1 | 0 | 0 | 0 | 0 | 1 | 1
2015-06-26 | 0 | 1 | 0 | 0 | 0 | 0 | 1 | 0 | 0 | 0 | 1 | 0
2015-06-27 | 0 | 1 | 0 | 0 | 0 | 0 | 0 | 1 | 0 | 1 | 0 | 0
2015-06-28 | 0 | 1 | 0 | 0 | 0 | 0 | 0 | 0 | 1 | 1 | 0 | 0
2015-06-29 | 0 | 1 | 1 | 0 | 0 | 0 | 0 | 0 | 0 | 0 | 1 | 0
2015-06-30 | 0 | 1 | 0 | 1 | 0 | 0 | 0 | 0 | 0 | 0 | 1 | 1
2015-07-01 | 0 | 1 | 0 | 0 | 1 | 0 | 0 | 0 | 0 | 0 | 1 | 1
2015-07-02 | 0 | 1 | 0 | 0 | 0 | 1 | 0 | 0 | 0 | 0 | 1 | 1
2015-07-03 | 0 | 1 | 0 | 0 | 0 | 0 | 1 | 0 | 0 | 1 | 0 | 0
2015-07-04 | 0 | 1 | 0 | 0 | 0 | 0 | 0 | 1 | 0 | 1 | 0 | 0
2015-07-05 | 0 | 1 | 0 | 0 | 0 | 0 | 0 | 0 | 1 | 1 | 0 | 0
2015-07-06 | 0 | 1 | 1 | 0 | 0 | 0 | 0 | 0 | 0 | 0 | 1 | 0
2015-07-07 | 0 | 1 | 0 | 1 | 0 | 0 | 0 | 0 | 0 | 0 | 1 | 1
2015-07-08 | 0 | 1 | 0 | 0 | 1 | 0 | 0 | 0 | 0 | 0 | 1 | 1
2015-07-09 | 0 | 1 | 0 | 0 | 0 | 1 | 0 | 0 | 0 | 0 | 1 | 1
2015-07-10 | 0 | 1 | 0 | 0 | 0 | 0 | 1 | 0 | 0 | 0 | 1 | 0
2015-07-11 | 0 | 1 | 0 | 0 | 0 | 0 | 0 | 1 | 0 | 1 | 0 | 0
2015-07-12 | 0 | 1 | 0 | 0 | 0 | 0 | 0 | 0 | 1 | 1 | 0 | 0
2015-07-13 | 0 | 1 | 1 | 0 | 0 | 0 | 0 | 0 | 0 | 0 | 1 | 0
2015-07-14 | 0 | 1 | 0 | 1 | 0 | 0 | 0 | 0 | 0 | 0 | 1 | 1
2015-07-15 | 0 | 1 | 0 | 0 | 1 | 0 | 0 | 0 | 0 | 0 | 1 | 1
2015-07-16 | 0 | 1 | 0 | 0 | 0 | 1 | 0 | 0 | 0 | 0 | 1 | 1
2015-07-17 | 0 | 1 | 0 | 0 | 0 | 0 | 1 | 0 | 0 | 0 | 1 | 0
2015-07-18 | 0 | 1 | 0 | 0 | 0 | 0 | 0 | 1 | 0 | 1 | 0 | 0
2015-07-19 | 0 | 1 | 0 | 0 | 0 | 0 | 0 | 0 | 1 | 1 | 0 | 0
2015-07-20 | 0 | 1 | 1 | 0 | 0 | 0 | 0 | 0 | 0 | 0 | 1 | 0
2015-07-21 | 0 | 1 | 0 | 1 | 0 | 0 | 0 | 0 | 0 | 0 | 1 | 1
2015-07-22 | 0 | 1 | 0 | 0 | 1 | 0 | 0 | 0 | 0 | 0 | 1 | 1
2015-07-23 | 0 | 1 | 0 | 0 | 0 | 1 | 0 | 0 | 0 | 0 | 1 | 1
2015-07-24 | 0 | 1 | 0 | 0 | 0 | 0 | 1 | 0 | 0 | 0 | 1 | 0
2015-07-25 | 0 | 1 | 0 | 0 | 0 | 0 | 0 | 1 | 0 | 1 | 0 | 0
2015-07-26 | 0 | 1 | 0 | 0 | 0 | 0 | 0 | 0 | 1 | 1 | 0 | 0
2015-07-27 | 0 | 1 | 1 | 0 | 0 | 0 | 0 | 0 | 0 | 0 | 1 | 0
2015-07-28 | 0 | 1 | 0 | 1 | 0 | 0 | 0 | 0 | 0 | 0 | 1 | 1
2015-07-29 | 0 | 1 | 0 | 0 | 1 | 0 | 0 | 0 | 0 | 0 | 1 | 1
2015-07-30 | 0 | 1 | 0 | 0 | 0 | 1 | 0 | 0 | 0 | 0 | 1 | 1
2015-07-31 | 0 | 1 | 0 | 0 | 0 | 0 | 1 | 0 | 0 | 0 | 1 | 0
2015-08-01 | 0 | 1 | 0 | 0 | 0 | 0 | 0 | 1 | 0 | 1 | 0 | 0
2015-08-02 | 0 | 1 | 0 | 0 | 0 | 0 | 0 | 0 | 1 | 1 | 0 | 0
2015-08-03 | 0 | 1 | 1 | 0 | 0 | 0 | 0 | 0 | 0 | 0 | 1 | 0
2015-08-04 | 0 | 1 | 0 | 1 | 0 | 0 | 0 | 0 | 0 | 0 | 1 | 1
2015-08-05 | 0 | 1 | 0 | 0 | 1 | 0 | 0 | 0 | 0 | 0 | 1 | 1
2015-08-06 | 0 | 1 | 0 | 0 | 0 | 1 | 0 | 0 | 0 | 0 | 1 | 1
2015-08-07 | 0 | 1 | 0 | 0 | 0 | 0 | 1 | 0 | 0 | 0 | 1 | 0
2015-08-08 | 0 | 1 | 0 | 0 | 0 | 0 | 0 | 1 | 0 | 1 | 0 | 0
2015-08-09 | 0 | 1 | 0 | 0 | 0 | 0 | 0 | 0 | 1 | 1 | 0 | 0
2015-08-10 | 0 | 1 | 1 | 0 | 0 | 0 | 0 | 0 | 0 | 0 | 1 | 0
2015-08-11 | 0 | 1 | 0 | 1 | 0 | 0 | 0 | 0 | 0 | 0 | 1 | 1
2015-08-12 | 0 | 1 | 0 | 0 | 1 | 0 | 0 | 0 | 0 | 0 | 1 | 1
2015-08-13 | 0 | 1 | 0 | 0 | 0 | 1 | 0 | 0 | 0 | 0 | 1 | 1
2015-08-14 | 0 | 1 | 0 | 0 | 0 | 0 | 1 | 0 | 0 | 0 | 1 | 0
2015-08-15 | 0 | 1 | 0 | 0 | 0 | 0 | 0 | 1 | 0 | 1 | 0 | 0
2015-08-16 | 0 | 1 | 0 | 0 | 0 | 0 | 0 | 0 | 1 | 1 | 0 | 0
2015-08-17 | 0 | 1 | 1 | 0 | 0 | 0 | 0 | 0 | 0 | 0 | 1 | 0
2015-08-18 | 0 | 1 | 0 | 1 | 0 | 0 | 0 | 0 | 0 | 0 | 1 | 1
2015-08-19 | 0 | 1 | 0 | 0 | 1 | 0 | 0 | 0 | 0 | 0 | 1 | 1
2015-08-20 | 0 | 1 | 0 | 0 | 0 | 1 | 0 | 0 | 0 | 0 | 1 | 1
2015-08-21 | 0 | 1 | 0 | 0 | 0 | 0 | 1 | 0 | 0 | 0 | 1 | 0
2015-08-22 | 0 | 1 | 0 | 0 | 0 | 0 | 0 | 1 | 0 | 1 | 0 | 0
2015-08-23 | 0 | 1 | 0 | 0 | 0 | 0 | 0 | 0 | 1 | 1 | 0 | 0
2015-08-24 | 0 | 1 | 1 | 0 | 0 | 0 | 0 | 0 | 0 | 0 | 1 | 0
2015-08-25 | 0 | 1 | 0 | 1 | 0 | 0 | 0 | 0 | 0 | 0 | 1 | 1
2015-08-26 | 0 | 1 | 0 | 0 | 1 | 0 | 0 | 0 | 0 | 0 | 1 | 1
2015-08-27 | 0 | 1 | 0 | 0 | 0 | 1 | 0 | 0 | 0 | 0 | 1 | 1
2015-08-28 | 0 | 1 | 0 | 0 | 0 | 0 | 1 | 0 | 0 | 0 | 1 | 0
2015-08-29 | 0 | 1 | 0 | 0 | 0 | 0 | 0 | 1 | 0 | 1 | 0 | 0
2015-08-30 | 0 | 1 | 0 | 0 | 0 | 0 | 0 | 0 | 1 | 1 | 0 | 0
2015-08-31 | 0 | 1 | 1 | 0 | 0 | 0 | 0 | 0 | 0 | 0 | 1 | 0
2015-09-01 | 0 | 1 | 0 | 1 | 0 | 0 | 0 | 0 | 0 | 0 | 1 | 1
2015-09-02 | 0 | 1 | 0 | 0 | 1 | 0 | 0 | 0 | 0 | 0 | 1 | 1
2015-09-03 | 0 | 1 | 0 | 0 | 0 | 1 | 0 | 0 | 0 | 0 | 1 | 1
2015-09-04 | 0 | 1 | 0 | 0 | 0 | 0 | 1 | 0 | 0 | 0 | 1 | 0
2015-09-05 | 0 | 1 | 0 | 0 | 0 | 0 | 0 | 1 | 0 | 1 | 0 | 0
2015-09-06 | 0 | 1 | 0 | 0 | 0 | 0 | 0 | 0 | 1 | 1 | 0 | 0
2015-09-07 | 0 | 1 | 1 | 0 | 0 | 0 | 0 | 0 | 0 | 1 | 0 | 0
2015-09-08 | 0 | 1 | 0 | 1 | 0 | 0 | 0 | 0 | 0 | 0 | 1 | 1
2015-09-09 | 0 | 1 | 0 | 0 | 1 | 0 | 0 | 0 | 0 | 0 | 1 | 1
2015-09-10 | 0 | 1 | 0 | 0 | 0 | 1 | 0 | 0 | 0 | 0 | 1 | 1
2015-09-11 | 0 | 1 | 0 | 0 | 0 | 0 | 1 | 0 | 0 | 0 | 1 | 0
2015-09-12 | 0 | 1 | 0 | 0 | 0 | 0 | 0 | 1 | 0 | 1 | 0 | 0
2015-09-13 | 0 | 1 | 0 | 0 | 0 | 0 | 0 | 0 | 1 | 1 | 0 | 0
2015-09-14 | 0 | 1 | 1 | 0 | 0 | 0 | 0 | 0 | 0 | 0 | 1 | 0
2015-09-15 | 0 | 1 | 0 | 1 | 0 | 0 | 0 | 0 | 0 | 0 | 1 | 1
2015-09-16 | 0 | 1 | 0 | 0 | 1 | 0 | 0 | 0 | 0 | 0 | 1 | 1
2015-09-17 | 0 | 1 | 0 | 0 | 0 | 1 | 0 | 0 | 0 | 0 | 1 | 1
2015-09-18 | 0 | 1 | 0 | 0 | 0 | 0 | 1 | 0 | 0 | 0 | 1 | 0
2015-09-19 | 0 | 1 | 0 | 0 | 0 | 0 | 0 | 1 | 0 | 1 | 0 | 0
2015-09-20 | 0 | 1 | 0 | 0 | 0 | 0 | 0 | 0 | 1 | 1 | 0 | 0
2015-09-21 | 0 | 1 | 1 | 0 | 0 | 0 | 0 | 0 | 0 | 0 | 1 | 0
2015-09-22 | 0 | 1 | 0 | 1 | 0 | 0 | 0 | 0 | 0 | 0 | 1 | 1
2015-09-23 | 0 | 1 | 0 | 0 | 1 | 0 | 0 | 0 | 0 | 0 | 1 | 1
2015-09-24 | 0 | 1 | 0 | 0 | 0 | 1 | 0 | 0 | 0 | 0 | 1 | 1
2015-09-25 | 0 | 1 | 0 | 0 | 0 | 0 | 1 | 0 | 0 | 0 | 1 | 0
2015-09-26 | 0 | 1 | 0 | 0 | 0 | 0 | 0 | 1 | 0 | 1 | 0 | 0
2015-09-27 | 0 | 1 | 0 | 0 | 0 | 0 | 0 | 0 | 1 | 1 | 0 | 0
2015-09-28 | 0 | 1 | 1 | 0 | 0 | 0 | 0 | 0 | 0 | 0 | 1 | 0
2015-09-29 | 0 | 1 | 0 | 1 | 0 | 0 | 0 | 0 | 0 | 0 | 1 | 1
2015-09-30 | 0 | 1 | 0 | 0 | 1 | 0 | 0 | 0 | 0 | 0 | 1 | 1
2015-10-01 | 0 | 0 | 0 | 0 | 0 | 1 | 0 | 0 | 0 | 0 | 1 | 1
2015-10-02 | 0 | 0 | 0 | 0 | 0 | 0 | 1 | 0 | 0 | 0 | 1 | 0
2015-10-03 | 0 | 0 | 0 | 0 | 0 | 0 | 0 | 1 | 0 | 1 | 0 | 0
2015-10-04 | 0 | 0 | 0 | 0 | 0 | 0 | 0 | 0 | 1 | 1 | 0 | 0
2015-10-05 | 0 | 0 | 1 | 0 | 0 | 0 | 0 | 0 | 0 | 0 | 1 | 0
2015-10-06 | 0 | 0 | 0 | 1 | 0 | 0 | 0 | 0 | 0 | 0 | 1 | 1
2015-10-07 | 0 | 0 | 0 | 0 | 1 | 0 | 0 | 0 | 0 | 0 | 1 | 1
2015-10-08 | 0 | 0 | 0 | 0 | 0 | 1 | 0 | 0 | 0 | 0 | 1 | 1
2015-10-09 | 0 | 0 | 0 | 0 | 0 | 0 | 1 | 0 | 0 | 0 | 1 | 0
2015-10-10 | 0 | 0 | 0 | 0 | 0 | 0 | 0 | 1 | 0 | 1 | 0 | 0
2015-10-11 | 0 | 0 | 0 | 0 | 0 | 0 | 0 | 0 | 1 | 1 | 0 | 0
2015-10-12 | 0 | 0 | 1 | 0 | 0 | 0 | 0 | 0 | 0 | 0 | 1 | 0
2015-10-13 | 0 | 0 | 0 | 1 | 0 | 0 | 0 | 0 | 0 | 0 | 1 | 1
2015-10-14 | 0 | 0 | 0 | 0 | 1 | 0 | 0 | 0 | 0 | 0 | 1 | 1
2015-10-15 | 0 | 0 | 0 | 0 | 0 | 1 | 0 | 0 | 0 | 0 | 1 | 1
2015-10-16 | 0 | 0 | 0 | 0 | 0 | 0 | 1 | 0 | 0 | 0 | 1 | 0
2015-10-17 | 0 | 0 | 0 | 0 | 0 | 0 | 0 | 1 | 0 | 1 | 0 | 0
2015-10-18 | 0 | 0 | 0 | 0 | 0 | 0 | 0 | 0 | 1 | 1 | 0 | 0
2015-10-19 | 0 | 0 | 1 | 0 | 0 | 0 | 0 | 0 | 0 | 0 | 1 | 0
2015-10-20 | 0 | 0 | 0 | 1 | 0 | 0 | 0 | 0 | 0 | 0 | 1 | 1
2015-10-21 | 0 | 0 | 0 | 0 | 1 | 0 | 0 | 0 | 0 | 0 | 1 | 1
2015-10-22 | 0 | 0 | 0 | 0 | 0 | 1 | 0 | 0 | 0 | 0 | 1 | 1
2015-10-23 | 0 | 0 | 0 | 0 | 0 | 0 | 1 | 0 | 0 | 0 | 1 | 0
2015-10-24 | 0 | 0 | 0 | 0 | 0 | 0 | 0 | 1 | 0 | 1 | 0 | 0
2015-10-25 | 0 | 0 | 0 | 0 | 0 | 0 | 0 | 0 | 1 | 1 | 0 | 0
2015-10-26 | 0 | 0 | 1 | 0 | 0 | 0 | 0 | 0 | 0 | 0 | 1 | 0
2015-10-27 | 0 | 0 | 0 | 1 | 0 | 0 | 0 | 0 | 0 | 0 | 1 | 1
2015-10-28 | 0 | 0 | 0 | 0 | 1 | 0 | 0 | 0 | 0 | 0 | 1 | 1
2015-10-29 | 0 | 0 | 0 | 0 | 0 | 1 | 0 | 0 | 0 | 0 | 1 | 1
2015-10-30 | 0 | 0 | 0 | 0 | 0 | 0 | 1 | 0 | 0 | 0 | 1 | 0
2015-10-31 | 0 | 0 | 0 | 0 | 0 | 0 | 0 | 1 | 0 | 1 | 0 | 0
2015-11-01 | 0 | 0 | 0 | 0 | 0 | 0 | 0 | 0 | 1 | 1 | 0 | 0
2015-11-02 | 0 | 0 | 1 | 0 | 0 | 0 | 0 | 0 | 0 | 0 | 1 | 0
2015-11-03 | 0 | 0 | 0 | 1 | 0 | 0 | 0 | 0 | 0 | 0 | 1 | 1
2015-11-04 | 0 | 0 | 0 | 0 | 1 | 0 | 0 | 0 | 0 | 0 | 1 | 1
2015-11-05 | 0 | 0 | 0 | 0 | 0 | 1 | 0 | 0 | 0 | 0 | 1 | 1
2015-11-06 | 0 | 0 | 0 | 0 | 0 | 0 | 1 | 0 | 0 | 0 | 1 | 0
2015-11-07 | 0 | 0 | 0 | 0 | 0 | 0 | 0 | 1 | 0 | 1 | 0 | 0
2015-11-08 | 0 | 0 | 0 | 0 | 0 | 0 | 0 | 0 | 1 | 1 | 0 | 0
2015-11-09 | 0 | 0 | 1 | 0 | 0 | 0 | 0 | 0 | 0 | 0 | 1 | 0
2015-11-10 | 0 | 0 | 0 | 1 | 0 | 0 | 0 | 0 | 0 | 0 | 1 | 1
2015-11-11 | 0 | 0 | 0 | 0 | 1 | 0 | 0 | 0 | 0 | 0 | 1 | 1
2015-11-12 | 0 | 0 | 0 | 0 | 0 | 1 | 0 | 0 | 0 | 0 | 1 | 1
2015-11-13 | 0 | 0 | 0 | 0 | 0 | 0 | 1 | 0 | 0 | 0 | 1 | 0
2015-11-14 | 0 | 0 | 0 | 0 | 0 | 0 | 0 | 1 | 0 | 1 | 0 | 0
2015-11-15 | 0 | 0 | 0 | 0 | 0 | 0 | 0 | 0 | 1 | 1 | 0 | 0
2015-11-16 | 0 | 0 | 1 | 0 | 0 | 0 | 0 | 0 | 0 | 0 | 1 | 0
2015-11-17 | 0 | 0 | 0 | 1 | 0 | 0 | 0 | 0 | 0 | 0 | 1 | 1
2015-11-18 | 0 | 0 | 0 | 0 | 1 | 0 | 0 | 0 | 0 | 0 | 1 | 1
2015-11-19 | 0 | 0 | 0 | 0 | 0 | 1 | 0 | 0 | 0 | 0 | 1 | 1
2015-11-20 | 0 | 0 | 0 | 0 | 0 | 0 | 1 | 0 | 0 | 0 | 1 | 0
2015-11-21 | 0 | 0 | 0 | 0 | 0 | 0 | 0 | 1 | 0 | 1 | 0 | 0
2015-11-22 | 0 | 0 | 0 | 0 | 0 | 0 | 0 | 0 | 1 | 1 | 0 | 0
2015-11-23 | 0 | 0 | 1 | 0 | 0 | 0 | 0 | 0 | 0 | 0 | 1 | 0
2015-11-24 | 0 | 0 | 0 | 1 | 0 | 0 | 0 | 0 | 0 | 0 | 1 | 1
2015-11-25 | 0 | 0 | 0 | 0 | 1 | 0 | 0 | 0 | 0 | 0 | 1 | 1
2015-11-26 | 0 | 0 | 0 | 0 | 0 | 1 | 0 | 0 | 0 | 1 | 0 | 1
2015-11-27 | 0 | 0 | 0 | 0 | 0 | 0 | 1 | 0 | 0 | 1 | 0 | 0
2015-11-28 | 0 | 0 | 0 | 0 | 0 | 0 | 0 | 1 | 0 | 1 | 0 | 0
2015-11-29 | 0 | 0 | 0 | 0 | 0 | 0 | 0 | 0 | 1 | 1 | 0 | 0
2015-11-30 | 0 | 0 | 1 | 0 | 0 | 0 | 0 | 0 | 0 | 0 | 1 | 0
2015-12-01 | 1 | 0 | 0 | 1 | 0 | 0 | 0 | 0 | 0 | 0 | 1 | 1
2015-12-02 | 1 | 0 | 0 | 0 | 1 | 0 | 0 | 0 | 0 | 0 | 1 | 1
2015-12-03 | 1 | 0 | 0 | 0 | 0 | 1 | 0 | 0 | 0 | 0 | 1 | 1
2015-12-04 | 1 | 0 | 0 | 0 | 0 | 0 | 1 | 0 | 0 | 0 | 1 | 0
2015-12-05 | 1 | 0 | 0 | 0 | 0 | 0 | 0 | 1 | 0 | 1 | 0 | 0
2015-12-06 | 1 | 0 | 0 | 0 | 0 | 0 | 0 | 0 | 1 | 1 | 0 | 0
2015-12-07 | 1 | 0 | 1 | 0 | 0 | 0 | 0 | 0 | 0 | 0 | 1 | 0
2015-12-08 | 1 | 0 | 0 | 1 | 0 | 0 | 0 | 0 | 0 | 0 | 1 | 1
2015-12-09 | 1 | 0 | 0 | 0 | 1 | 0 | 0 | 0 | 0 | 0 | 1 | 1
2015-12-10 | 1 | 0 | 0 | 0 | 0 | 1 | 0 | 0 | 0 | 0 | 1 | 1
2015-12-11 | 1 | 0 | 0 | 0 | 0 | 0 | 1 | 0 | 0 | 0 | 1 | 0
2015-12-12 | 1 | 0 | 0 | 0 | 0 | 0 | 0 | 1 | 0 | 1 | 0 | 0
2015-12-13 | 1 | 0 | 0 | 0 | 0 | 0 | 0 | 0 | 1 | 1 | 0 | 0
2015-12-14 | 1 | 0 | 1 | 0 | 0 | 0 | 0 | 0 | 0 | 0 | 1 | 0
2015-12-15 | 1 | 0 | 0 | 1 | 0 | 0 | 0 | 0 | 0 | 0 | 1 | 1
2015-12-16 | 1 | 0 | 0 | 0 | 1 | 0 | 0 | 0 | 0 | 0 | 1 | 1
2015-12-17 | 1 | 0 | 0 | 0 | 0 | 1 | 0 | 0 | 0 | 0 | 1 | 1
2015-12-18 | 1 | 0 | 0 | 0 | 0 | 0 | 1 | 0 | 0 | 0 | 1 | 0
2015-12-19 | 1 | 0 | 0 | 0 | 0 | 0 | 0 | 1 | 0 | 1 | 0 | 0
2015-12-20 | 1 | 0 | 0 | 0 | 0 | 0 | 0 | 0 | 1 | 1 | 0 | 0
2015-12-21 | 1 | 0 | 1 | 0 | 0 | 0 | 0 | 0 | 0 | 0 | 1 | 0
2015-12-22 | 1 | 0 | 0 | 1 | 0 | 0 | 0 | 0 | 0 | 0 | 1 | 1
2015-12-23 | 1 | 0 | 0 | 0 | 1 | 0 | 0 | 0 | 0 | 0 | 1 | 1
2015-12-24 | 1 | 0 | 0 | 0 | 0 | 1 | 0 | 0 | 0 | 0 | 1 | 1
2015-12-25 | 1 | 0 | 0 | 0 | 0 | 0 | 1 | 0 | 0 | 1 | 0 | 0
2015-12-26 | 1 | 0 | 0 | 0 | 0 | 0 | 0 | 1 | 0 | 1 | 0 | 0
2015-12-27 | 1 | 0 | 0 | 0 | 0 | 0 | 0 | 0 | 1 | 1 | 0 | 0
2015-12-28 | 1 | 0 | 1 | 0 | 0 | 0 | 0 | 0 | 0 | 0 | 1 | 0
2015-12-29 | 1 | 0 | 0 | 1 | 0 | 0 | 0 | 0 | 0 | 0 | 1 | 1
2015-12-30 | 1 | 0 | 0 | 0 | 1 | 0 | 0 | 0 | 0 | 0 | 1 | 1
2015-12-31 | 1 | 0 | 0 | 0 | 0 | 1 | 0 | 0 | 0 | 0 | 1 | 1
2016-01-01 | 1 | 0 | 0 | 0 | 0 | 0 | 1 | 0 | 0 | 1 | 0 | 0
2016-01-02 | 1 | 0 | 0 | 0 | 0 | 0 | 0 | 1 | 0 | 1 | 0 | 0
2016-01-03 | 1 | 0 | 0 | 0 | 0 | 0 | 0 | 0 | 1 | 1 | 0 | 0
2016-01-04 | 1 | 0 | 1 | 0 | 0 | 0 | 0 | 0 | 0 | 0 | 1 | 0
2016-01-05 | 1 | 0 | 0 | 1 | 0 | 0 | 0 | 0 | 0 | 0 | 1 | 1
2016-01-06 | 1 | 0 | 0 | 0 | 1 | 0 | 0 | 0 | 0 | 0 | 1 | 1
2016-01-07 | 1 | 0 | 0 | 0 | 0 | 1 | 0 | 0 | 0 | 0 | 1 | 1
2016-01-08 | 1 | 0 | 0 | 0 | 0 | 0 | 1 | 0 | 0 | 0 | 1 | 0
2016-01-09 | 1 | 0 | 0 | 0 | 0 | 0 | 0 | 1 | 0 | 1 | 0 | 0
2016-01-10 | 1 | 0 | 0 | 0 | 0 | 0 | 0 | 0 | 1 | 1 | 0 | 0
2016-01-11 | 1 | 0 | 1 | 0 | 0 | 0 | 0 | 0 | 0 | 0 | 1 | 0
2016-01-12 | 1 | 0 | 0 | 1 | 0 | 0 | 0 | 0 | 0 | 0 | 1 | 1
2016-01-13 | 1 | 0 | 0 | 0 | 1 | 0 | 0 | 0 | 0 | 0 | 1 | 1
2016-01-14 | 1 | 0 | 0 | 0 | 0 | 1 | 0 | 0 | 0 | 0 | 1 | 1
2016-01-15 | 1 | 0 | 0 | 0 | 0 | 0 | 1 | 0 | 0 | 0 | 1 | 0
2016-01-16 | 1 | 0 | 0 | 0 | 0 | 0 | 0 | 1 | 0 | 1 | 0 | 0
2016-01-17 | 1 | 0 | 0 | 0 | 0 | 0 | 0 | 0 | 1 | 1 | 0 | 0
2016-01-18 | 1 | 0 | 1 | 0 | 0 | 0 | 0 | 0 | 0 | 0 | 1 | 0
2016-01-19 | 1 | 0 | 0 | 1 | 0 | 0 | 0 | 0 | 0 | 0 | 1 | 1
2016-01-20 | 1 | 0 | 0 | 0 | 1 | 0 | 0 | 0 | 0 | 0 | 1 | 1
2016-01-21 | 1 | 0 | 0 | 0 | 0 | 1 | 0 | 0 | 0 | 0 | 1 | 1
2016-01-22 | 1 | 0 | 0 | 0 | 0 | 0 | 1 | 0 | 0 | 0 | 1 | 0
2016-01-23 | 1 | 0 | 0 | 0 | 0 | 0 | 0 | 1 | 0 | 1 | 0 | 0
2016-01-24 | 1 | 0 | 0 | 0 | 0 | 0 | 0 | 0 | 1 | 1 | 0 | 0
2016-01-25 | 1 | 0 | 1 | 0 | 0 | 0 | 0 | 0 | 0 | 0 | 1 | 0
2016-01-26 | 1 | 0 | 0 | 1 | 0 | 0 | 0 | 0 | 0 | 0 | 1 | 1
2016-01-27 | 1 | 0 | 0 | 0 | 1 | 0 | 0 | 0 | 0 | 0 | 1 | 1
2016-01-28 | 1 | 0 | 0 | 0 | 0 | 1 | 0 | 0 | 0 | 0 | 1 | 1
2016-01-29 | 1 | 0 | 0 | 0 | 0 | 0 | 1 | 0 | 0 | 0 | 1 | 0
2016-01-30 | 1 | 0 | 0 | 0 | 0 | 0 | 0 | 1 | 0 | 1 | 0 | 0
2016-01-31 | 1 | 0 | 0 | 0 | 0 | 0 | 0 | 0 | 1 | 1 | 0 | 0
2016-02-01 | 1 | 0 | 1 | 0 | 0 | 0 | 0 | 0 | 0 | 0 | 1 | 0
2016-02-02 | 1 | 0 | 0 | 1 | 0 | 0 | 0 | 0 | 0 | 0 | 1 | 1
2016-02-03 | 1 | 0 | 0 | 0 | 1 | 0 | 0 | 0 | 0 | 0 | 1 | 1
2016-02-04 | 1 | 0 | 0 | 0 | 0 | 1 | 0 | 0 | 0 | 0 | 1 | 1
2016-02-05 | 1 | 0 | 0 | 0 | 0 | 0 | 1 | 0 | 0 | 0 | 1 | 0
2016-02-06 | 1 | 0 | 0 | 0 | 0 | 0 | 0 | 1 | 0 | 1 | 0 | 0
2016-02-07 | 1 | 0 | 0 | 0 | 0 | 0 | 0 | 0 | 1 | 1 | 0 | 0
2016-02-08 | 1 | 0 | 1 | 0 | 0 | 0 | 0 | 0 | 0 | 0 | 1 | 0
2016-02-09 | 1 | 0 | 0 | 1 | 0 | 0 | 0 | 0 | 0 | 0 | 1 | 1
2016-02-10 | 1 | 0 | 0 | 0 | 1 | 0 | 0 | 0 | 0 | 0 | 1 | 1
2016-02-11 | 1 | 0 | 0 | 0 | 0 | 1 | 0 | 0 | 0 | 0 | 1 | 1
2016-02-12 | 1 | 0 | 0 | 0 | 0 | 0 | 1 | 0 | 0 | 0 | 1 | 0
2016-02-13 | 1 | 0 | 0 | 0 | 0 | 0 | 0 | 1 | 0 | 1 | 0 | 0
2016-02-14 | 1 | 0 | 0 | 0 | 0 | 0 | 0 | 0 | 1 | 1 | 0 | 0
2016-02-15 | 1 | 0 | 1 | 0 | 0 | 0 | 0 | 0 | 0 | 0 | 1 | 0
2016-02-16 | 1 | 0 | 0 | 1 | 0 | 0 | 0 | 0 | 0 | 0 | 1 | 1
2016-02-17 | 1 | 0 | 0 | 0 | 1 | 0 | 0 | 0 | 0 | 0 | 1 | 1
2016-02-18 | 1 | 0 | 0 | 0 | 0 | 1 | 0 | 0 | 0 | 0 | 1 | 1
2016-02-19 | 1 | 0 | 0 | 0 | 0 | 0 | 1 | 0 | 0 | 0 | 1 | 0
2016-02-20 | 1 | 0 | 0 | 0 | 0 | 0 | 0 | 1 | 0 | 1 | 0 | 0
2016-02-21 | 1 | 0 | 0 | 0 | 0 | 0 | 0 | 0 | 1 | 1 | 0 | 0
2016-02-22 | 1 | 0 | 1 | 0 | 0 | 0 | 0 | 0 | 0 | 0 | 1 | 0
2016-02-23 | 1 | 0 | 0 | 1 | 0 | 0 | 0 | 0 | 0 | 0 | 1 | 1
2016-02-24 | 1 | 0 | 0 | 0 | 1 | 0 | 0 | 0 | 0 | 0 | 1 | 1
2016-02-25 | 1 | 0 | 0 | 0 | 0 | 1 | 0 | 0 | 0 | 0 | 1 | 1
2016-02-26 | 1 | 0 | 0 | 0 | 0 | 0 | 1 | 0 | 0 | 0 | 1 | 0
2016-02-27 | 1 | 0 | 0 | 0 | 0 | 0 | 0 | 1 | 0 | 1 | 0 | 0
2016-02-28 | 1 | 0 | 0 | 0 | 0 | 0 | 0 | 0 | 1 | 1 | 0 | 0
2016-02-29 | 1 | 0 | 1 | 0 | 0 | 0 | 0 | 0 | 0 | 0 | 1 | 0
2016-03-01 | 0 | 0 | 0 | 1 | 0 | 0 | 0 | 0 | 0 | 0 | 1 | 1
2016-03-02 | 0 | 0 | 0 | 0 | 1 | 0 | 0 | 0 | 0 | 0 | 1 | 1
2016-03-03 | 0 | 0 | 0 | 0 | 0 | 1 | 0 | 0 | 0 | 0 | 1 | 1
2016-03-04 | 0 | 0 | 0 | 0 | 0 | 0 | 1 | 0 | 0 | 0 | 1 | 0
2016-03-05 | 0 | 0 | 0 | 0 | 0 | 0 | 0 | 1 | 0 | 1 | 0 | 0
2016-03-06 | 0 | 0 | 0 | 0 | 0 | 0 | 0 | 0 | 1 | 1 | 0 | 0
2016-03-07 | 0 | 0 | 1 | 0 | 0 | 0 | 0 | 0 | 0 | 0 | 1 | 0
2016-03-08 | 0 | 0 | 0 | 1 | 0 | 0 | 0 | 0 | 0 | 0 | 1 | 1
2016-03-09 | 0 | 0 | 0 | 0 | 1 | 0 | 0 | 0 | 0 | 0 | 1 | 1
2016-03-10 | 0 | 0 | 0 | 0 | 0 | 1 | 0 | 0 | 0 | 0 | 1 | 1
2016-03-11 | 0 | 0 | 0 | 0 | 0 | 0 | 1 | 0 | 0 | 0 | 1 | 0
2016-03-12 | 0 | 0 | 0 | 0 | 0 | 0 | 0 | 1 | 0 | 1 | 0 | 0
2016-03-13 | 0 | 0 | 0 | 0 | 0 | 0 | 0 | 0 | 1 | 1 | 0 | 0
2016-03-14 | 0 | 0 | 1 | 0 | 0 | 0 | 0 | 0 | 0 | 0 | 1 | 0
2016-03-15 | 0 | 0 | 0 | 1 | 0 | 0 | 0 | 0 | 0 | 0 | 1 | 1
2016-03-16 | 0 | 0 | 0 | 0 | 1 | 0 | 0 | 0 | 0 | 0 | 1 | 1
2016-03-17 | 0 | 0 | 0 | 0 | 0 | 1 | 0 | 0 | 0 | 0 | 1 | 1
2016-03-18 | 0 | 0 | 0 | 0 | 0 | 0 | 1 | 0 | 0 | 0 | 1 | 0
2016-03-19 | 0 | 0 | 0 | 0 | 0 | 0 | 0 | 1 | 0 | 1 | 0 | 0
2016-03-20 | 0 | 0 | 0 | 0 | 0 | 0 | 0 | 0 | 1 | 1 | 0 | 0
2016-03-21 | 0 | 0 | 1 | 0 | 0 | 0 | 0 | 0 | 0 | 0 | 1 | 0
2016-03-22 | 0 | 0 | 0 | 1 | 0 | 0 | 0 | 0 | 0 | 0 | 1 | 1
2016-03-23 | 0 | 0 | 0 | 0 | 1 | 0 | 0 | 0 | 0 | 0 | 1 | 1
2016-03-24 | 0 | 0 | 0 | 0 | 0 | 1 | 0 | 0 | 0 | 0 | 1 | 1
2016-03-25 | 0 | 0 | 0 | 0 | 0 | 0 | 1 | 0 | 0 | 0 | 1 | 0
2016-03-26 | 0 | 0 | 0 | 0 | 0 | 0 | 0 | 1 | 0 | 1 | 0 | 0
2016-03-27 | 0 | 0 | 0 | 0 | 0 | 0 | 0 | 0 | 1 | 1 | 0 | 0
2016-03-28 | 0 | 0 | 1 | 0 | 0 | 0 | 0 | 0 | 0 | 0 | 1 | 0
2016-03-29 | 0 | 0 | 0 | 1 | 0 | 0 | 0 | 0 | 0 | 0 | 1 | 1
2016-03-30 | 0 | 0 | 0 | 0 | 1 | 0 | 0 | 0 | 0 | 0 | 1 | 1
2016-03-31 | 0 | 0 | 0 | 0 | 0 | 1 | 0 | 0 | 0 | 0 | 1 | 1
2016-04-01 | 0 | 0 | 0 | 0 | 0 | 0 | 1 | 0 | 0 | 0 | 1 | 0
2016-04-02 | 0 | 0 | 0 | 0 | 0 | 0 | 0 | 1 | 0 | 1 | 0 | 0
2016-04-03 | 0 | 0 | 0 | 0 | 0 | 0 | 0 | 0 | 1 | 1 | 0 | 0
2016-04-04 | 0 | 0 | 1 | 0 | 0 | 0 | 0 | 0 | 0 | 0 | 1 | 0
2016-04-05 | 0 | 0 | 0 | 1 | 0 | 0 | 0 | 0 | 0 | 0 | 1 | 1
2016-04-06 | 0 | 0 | 0 | 0 | 1 | 0 | 0 | 0 | 0 | 0 | 1 | 1
2016-04-07 | 0 | 0 | 0 | 0 | 0 | 1 | 0 | 0 | 0 | 0 | 1 | 1
2016-04-08 | 0 | 0 | 0 | 0 | 0 | 0 | 1 | 0 | 0 | 0 | 1 | 0
2016-04-09 | 0 | 0 | 0 | 0 | 0 | 0 | 0 | 1 | 0 | 1 | 0 | 0
2016-04-10 | 0 | 0 | 0 | 0 | 0 | 0 | 0 | 0 | 1 | 1 | 0 | 0
2016-04-11 | 0 | 0 | 1 | 0 | 0 | 0 | 0 | 0 | 0 | 0 | 1 | 0
2016-04-12 | 0 | 0 | 0 | 1 | 0 | 0 | 0 | 0 | 0 | 0 | 1 | 1
2016-04-13 | 0 | 0 | 0 | 0 | 1 | 0 | 0 | 0 | 0 | 0 | 1 | 1
2016-04-14 | 0 | 0 | 0 | 0 | 0 | 1 | 0 | 0 | 0 | 0 | 1 | 1
2016-04-15 | 0 | 0 | 0 | 0 | 0 | 0 | 1 | 0 | 0 | 0 | 1 | 0
2016-04-16 | 0 | 0 | 0 | 0 | 0 | 0 | 0 | 1 | 0 | 1 | 0 | 0
2016-04-17 | 0 | 0 | 0 | 0 | 0 | 0 | 0 | 0 | 1 | 1 | 0 | 0
2016-04-18 | 0 | 0 | 1 | 0 | 0 | 0 | 0 | 0 | 0 | 0 | 1 | 0
2016-04-19 | 0 | 0 | 0 | 1 | 0 | 0 | 0 | 0 | 0 | 0 | 1 | 1
2016-04-20 | 0 | 0 | 0 | 0 | 1 | 0 | 0 | 0 | 0 | 0 | 1 | 1
2016-04-21 | 0 | 0 | 0 | 0 | 0 | 1 | 0 | 0 | 0 | 0 | 1 | 1
2016-04-22 | 0 | 0 | 0 | 0 | 0 | 0 | 1 | 0 | 0 | 0 | 1 | 0
2016-04-23 | 0 | 0 | 0 | 0 | 0 | 0 | 0 | 1 | 0 | 1 | 0 | 0
2016-04-24 | 0 | 0 | 0 | 0 | 0 | 0 | 0 | 0 | 1 | 1 | 0 | 0
2016-04-25 | 0 | 0 | 1 | 0 | 0 | 0 | 0 | 0 | 0 | 0 | 1 | 0
2016-04-26 | 0 | 0 | 0 | 1 | 0 | 0 | 0 | 0 | 0 | 0 | 1 | 1
2016-04-27 | 0 | 0 | 0 | 0 | 1 | 0 | 0 | 0 | 0 | 0 | 1 | 1
2016-04-28 | 0 | 0 | 0 | 0 | 0 | 1 | 0 | 0 | 0 | 0 | 1 | 1
2016-04-29 | 0 | 0 | 0 | 0 | 0 | 0 | 1 | 0 | 0 | 0 | 1 | 0
2016-04-30 | 0 | 0 | 0 | 0 | 0 | 0 | 0 | 1 | 0 | 1 | 0 | 0
2016-05-01 | 0 | 0 | 0 | 0 | 0 | 0 | 0 | 0 | 1 | 1 | 0 | 0
2016-05-02 | 0 | 0 | 1 | 0 | 0 | 0 | 0 | 0 | 0 | 0 | 1 | 0
2016-05-03 | 0 | 0 | 0 | 1 | 0 | 0 | 0 | 0 | 0 | 0 | 1 | 1
2016-05-04 | 0 | 0 | 0 | 0 | 1 | 0 | 0 | 0 | 0 | 0 | 1 | 1
2016-05-05 | 0 | 0 | 0 | 0 | 0 | 1 | 0 | 0 | 0 | 0 | 1 | 1
2016-05-06 | 0 | 0 | 0 | 0 | 0 | 0 | 1 | 0 | 0 | 0 | 1 | 0
2016-05-07 | 0 | 0 | 0 | 0 | 0 | 0 | 0 | 1 | 0 | 1 | 0 | 0
2016-05-08 | 0 | 0 | 0 | 0 | 0 | 0 | 0 | 0 | 1 | 1 | 0 | 0
2016-05-09 | 0 | 0 | 1 | 0 | 0 | 0 | 0 | 0 | 0 | 0 | 1 | 0
2016-05-10 | 0 | 0 | 0 | 1 | 0 | 0 | 0 | 0 | 0 | 0 | 1 | 1
2016-05-11 | 0 | 0 | 0 | 0 | 1 | 0 | 0 | 0 | 0 | 0 | 1 | 1
2016-05-12 | 0 | 0 | 0 | 0 | 0 | 1 | 0 | 0 | 0 | 0 | 1 | 1
2016-05-13 | 0 | 0 | 0 | 0 | 0 | 0 | 1 | 0 | 0 | 0 | 1 | 0
2016-05-14 | 0 | 0 | 0 | 0 | 0 | 0 | 0 | 1 | 0 | 1 | 0 | 0
2016-05-15 | 0 | 0 | 0 | 0 | 0 | 0 | 0 | 0 | 1 | 1 | 0 | 0
2016-05-16 | 0 | 0 | 1 | 0 | 0 | 0 | 0 | 0 | 0 | 0 | 1 | 0
2016-05-17 | 0 | 0 | 0 | 1 | 0 | 0 | 0 | 0 | 0 | 0 | 1 | 1
2016-05-18 | 0 | 0 | 0 | 0 | 1 | 0 | 0 | 0 | 0 | 0 | 1 | 1
2016-05-19 | 0 | 0 | 0 | 0 | 0 | 1 | 0 | 0 | 0 | 0 | 1 | 1
2016-05-20 | 0 | 0 | 0 | 0 | 0 | 0 | 1 | 0 | 0 | 0 | 1 | 0
2016-05-21 | 0 | 0 | 0 | 0 | 0 | 0 | 0 | 1 | 0 | 1 | 0 | 0
2016-05-22 | 0 | 0 | 0 | 0 | 0 | 0 | 0 | 0 | 1 | 1 | 0 | 0
2016-05-23 | 0 | 0 | 1 | 0 | 0 | 0 | 0 | 0 | 0 | 0 | 1 | 0
2016-05-24 | 0 | 0 | 0 | 1 | 0 | 0 | 0 | 0 | 0 | 0 | 1 | 1
2016-05-25 | 0 | 0 | 0 | 0 | 1 | 0 | 0 | 0 | 0 | 0 | 1 | 1
2016-05-26 | 0 | 0 | 0 | 0 | 0 | 1 | 0 | 0 | 0 | 0 | 1 | 1
2016-05-27 | 0 | 0 | 0 | 0 | 0 | 0 | 1 | 0 | 0 | 0 | 1 | 0
2016-05-28 | 0 | 0 | 0 | 0 | 0 | 0 | 0 | 1 | 0 | 1 | 0 | 0
2016-05-29 | 0 | 0 | 0 | 0 | 0 | 0 | 0 | 0 | 1 | 1 | 0 | 0
2016-05-30 | 0 | 0 | 1 | 0 | 0 | 0 | 0 | 0 | 0 | 1 | 0 | 0
2016-05-31 | 0 | 0 | 0 | 1 | 0 | 0 | 0 | 0 | 0 | 0 | 1 | 1
2016-06-01 | 0 | 1 | 0 | 0 | 1 | 0 | 0 | 0 | 0 | 0 | 1 | 1
2016-06-02 | 0 | 1 | 0 | 0 | 0 | 1 | 0 | 0 | 0 | 0 | 1 | 1
2016-06-03 | 0 | 1 | 0 | 0 | 0 | 0 | 1 | 0 | 0 | 0 | 1 | 0
2016-06-04 | 0 | 1 | 0 | 0 | 0 | 0 | 0 | 1 | 0 | 1 | 0 | 0
2016-06-05 | 0 | 1 | 0 | 0 | 0 | 0 | 0 | 0 | 1 | 1 | 0 | 0
2016-06-06 | 0 | 1 | 1 | 0 | 0 | 0 | 0 | 0 | 0 | 0 | 1 | 0
2016-06-07 | 0 | 1 | 0 | 1 | 0 | 0 | 0 | 0 | 0 | 0 | 1 | 1
2016-06-08 | 0 | 1 | 0 | 0 | 1 | 0 | 0 | 0 | 0 | 0 | 1 | 1
2016-06-09 | 0 | 1 | 0 | 0 | 0 | 1 | 0 | 0 | 0 | 0 | 1 | 1
2016-06-10 | 0 | 1 | 0 | 0 | 0 | 0 | 1 | 0 | 0 | 0 | 1 | 0
2016-06-11 | 0 | 1 | 0 | 0 | 0 | 0 | 0 | 1 | 0 | 1 | 0 | 0
2016-06-12 | 0 | 1 | 0 | 0 | 0 | 0 | 0 | 0 | 1 | 1 | 0 | 0
2016-06-13 | 0 | 1 | 1 | 0 | 0 | 0 | 0 | 0 | 0 | 0 | 1 | 0
2016-06-14 | 0 | 1 | 0 | 1 | 0 | 0 | 0 | 0 | 0 | 0 | 1 | 1
2016-06-15 | 0 | 1 | 0 | 0 | 1 | 0 | 0 | 0 | 0 | 0 | 1 | 1
2016-06-16 | 0 | 1 | 0 | 0 | 0 | 1 | 0 | 0 | 0 | 0 | 1 | 1
2016-06-17 | 0 | 1 | 0 | 0 | 0 | 0 | 1 | 0 | 0 | 0 | 1 | 0
2016-06-18 | 0 | 1 | 0 | 0 | 0 | 0 | 0 | 1 | 0 | 1 | 0 | 0
2016-06-19 | 0 | 1 | 0 | 0 | 0 | 0 | 0 | 0 | 1 | 1 | 0 | 0
2016-06-20 | 0 | 1 | 1 | 0 | 0 | 0 | 0 | 0 | 0 | 0 | 1 | 0
2016-06-21 | 0 | 1 | 0 | 1 | 0 | 0 | 0 | 0 | 0 | 0 | 1 | 1
2016-06-22 | 0 | 1 | 0 | 0 | 1 | 0 | 0 | 0 | 0 | 0 | 1 | 1
2016-06-23 | 0 | 1 | 0 | 0 | 0 | 1 | 0 | 0 | 0 | 0 | 1 | 1
2016-06-24 | 0 | 1 | 0 | 0 | 0 | 0 | 1 | 0 | 0 | 0 | 1 | 0
2016-06-25 | 0 | 1 | 0 | 0 | 0 | 0 | 0 | 1 | 0 | 1 | 0 | 0
2016-06-26 | 0 | 1 | 0 | 0 | 0 | 0 | 0 | 0 | 1 | 1 | 0 | 0
2016-06-27 | 0 | 1 | 1 | 0 | 0 | 0 | 0 | 0 | 0 | 0 | 1 | 0
2016-06-28 | 0 | 1 | 0 | 1 | 0 | 0 | 0 | 0 | 0 | 0 | 1 | 1
2016-06-29 | 0 | 1 | 0 | 0 | 1 | 0 | 0 | 0 | 0 | 0 | 1 | 1
2016-06-30 | 0 | 1 | 0 | 0 | 0 | 1 | 0 | 0 | 0 | 0 | 1 | 1
2016-07-01 | 0 | 1 | 0 | 0 | 0 | 0 | 1 | 0 | 0 | 0 | 1 | 0
2016-07-02 | 0 | 1 | 0 | 0 | 0 | 0 | 0 | 1 | 0 | 1 | 0 | 0
2016-07-03 | 0 | 1 | 0 | 0 | 0 | 0 | 0 | 0 | 1 | 1 | 0 | 0
2016-07-04 | 0 | 1 | 1 | 0 | 0 | 0 | 0 | 0 | 0 | 1 | 0 | 0
2016-07-05 | 0 | 1 | 0 | 1 | 0 | 0 | 0 | 0 | 0 | 0 | 1 | 1
2016-07-06 | 0 | 1 | 0 | 0 | 1 | 0 | 0 | 0 | 0 | 0 | 1 | 1
2016-07-07 | 0 | 1 | 0 | 0 | 0 | 1 | 0 | 0 | 0 | 0 | 1 | 1
2016-07-08 | 0 | 1 | 0 | 0 | 0 | 0 | 1 | 0 | 0 | 0 | 1 | 0
2016-07-09 | 0 | 1 | 0 | 0 | 0 | 0 | 0 | 1 | 0 | 1 | 0 | 0
2016-07-10 | 0 | 1 | 0 | 0 | 0 | 0 | 0 | 0 | 1 | 1 | 0 | 0
2016-07-11 | 0 | 1 | 1 | 0 | 0 | 0 | 0 | 0 | 0 | 0 | 1 | 0
2016-07-12 | 0 | 1 | 0 | 1 | 0 | 0 | 0 | 0 | 0 | 0 | 1 | 1
2016-07-13 | 0 | 1 | 0 | 0 | 1 | 0 | 0 | 0 | 0 | 0 | 1 | 1
2016-07-14 | 0 | 1 | 0 | 0 | 0 | 1 | 0 | 0 | 0 | 0 | 1 | 1
2016-07-15 | 0 | 1 | 0 | 0 | 0 | 0 | 1 | 0 | 0 | 0 | 1 | 0
2016-07-16 | 0 | 1 | 0 | 0 | 0 | 0 | 0 | 1 | 0 | 1 | 0 | 0
2016-07-17 | 0 | 1 | 0 | 0 | 0 | 0 | 0 | 0 | 1 | 1 | 0 | 0
2016-07-18 | 0 | 1 | 1 | 0 | 0 | 0 | 0 | 0 | 0 | 0 | 1 | 0
2016-07-19 | 0 | 1 | 0 | 1 | 0 | 0 | 0 | 0 | 0 | 0 | 1 | 1
2016-07-20 | 0 | 1 | 0 | 0 | 1 | 0 | 0 | 0 | 0 | 0 | 1 | 1
2016-07-21 | 0 | 1 | 0 | 0 | 0 | 1 | 0 | 0 | 0 | 0 | 1 | 1
2016-07-22 | 0 | 1 | 0 | 0 | 0 | 0 | 1 | 0 | 0 | 0 | 1 | 0
2016-07-23 | 0 | 1 | 0 | 0 | 0 | 0 | 0 | 1 | 0 | 1 | 0 | 0
2016-07-24 | 0 | 1 | 0 | 0 | 0 | 0 | 0 | 0 | 1 | 1 | 0 | 0
2016-07-25 | 0 | 1 | 1 | 0 | 0 | 0 | 0 | 0 | 0 | 0 | 1 | 0
2016-07-26 | 0 | 1 | 0 | 1 | 0 | 0 | 0 | 0 | 0 | 0 | 1 | 1
2016-07-27 | 0 | 1 | 0 | 0 | 1 | 0 | 0 | 0 | 0 | 0 | 1 | 1
2016-07-28 | 0 | 1 | 0 | 0 | 0 | 1 | 0 | 0 | 0 | 0 | 1 | 1
2016-07-29 | 0 | 1 | 0 | 0 | 0 | 0 | 1 | 0 | 0 | 0 | 1 | 0
2016-07-30 | 0 | 1 | 0 | 0 | 0 | 0 | 0 | 1 | 0 | 1 | 0 | 0
2016-07-31 | 0 | 1 | 0 | 0 | 0 | 0 | 0 | 0 | 1 | 1 | 0 | 0
2016-08-01 | 0 | 1 | 1 | 0 | 0 | 0 | 0 | 0 | 0 | 0 | 1 | 0
2016-08-02 | 0 | 1 | 0 | 1 | 0 | 0 | 0 | 0 | 0 | 0 | 1 | 1
2016-08-03 | 0 | 1 | 0 | 0 | 1 | 0 | 0 | 0 | 0 | 0 | 1 | 1
2016-08-04 | 0 | 1 | 0 | 0 | 0 | 1 | 0 | 0 | 0 | 0 | 1 | 1
2016-08-05 | 0 | 1 | 0 | 0 | 0 | 0 | 1 | 0 | 0 | 0 | 1 | 0
2016-08-06 | 0 | 1 | 0 | 0 | 0 | 0 | 0 | 1 | 0 | 1 | 0 | 0
2016-08-07 | 0 | 1 | 0 | 0 | 0 | 0 | 0 | 0 | 1 | 1 | 0 | 0
2016-08-08 | 0 | 1 | 1 | 0 | 0 | 0 | 0 | 0 | 0 | 0 | 1 | 0
2016-08-09 | 0 | 1 | 0 | 1 | 0 | 0 | 0 | 0 | 0 | 0 | 1 | 1
2016-08-10 | 0 | 1 | 0 | 0 | 1 | 0 | 0 | 0 | 0 | 0 | 1 | 1
2016-08-11 | 0 | 1 | 0 | 0 | 0 | 1 | 0 | 0 | 0 | 0 | 1 | 1
2016-08-12 | 0 | 1 | 0 | 0 | 0 | 0 | 1 | 0 | 0 | 0 | 1 | 0
2016-08-13 | 0 | 1 | 0 | 0 | 0 | 0 | 0 | 1 | 0 | 1 | 0 | 0
2016-08-14 | 0 | 1 | 0 | 0 | 0 | 0 | 0 | 0 | 1 | 1 | 0 | 0
2016-08-15 | 0 | 1 | 1 | 0 | 0 | 0 | 0 | 0 | 0 | 0 | 1 | 0
2016-08-16 | 0 | 1 | 0 | 1 | 0 | 0 | 0 | 0 | 0 | 0 | 1 | 1
2016-08-17 | 0 | 1 | 0 | 0 | 1 | 0 | 0 | 0 | 0 | 0 | 1 | 1
2016-08-18 | 0 | 1 | 0 | 0 | 0 | 1 | 0 | 0 | 0 | 0 | 1 | 1
2016-08-19 | 0 | 1 | 0 | 0 | 0 | 0 | 1 | 0 | 0 | 0 | 1 | 0
2016-08-20 | 0 | 1 | 0 | 0 | 0 | 0 | 0 | 1 | 0 | 1 | 0 | 0
2016-08-21 | 0 | 1 | 0 | 0 | 0 | 0 | 0 | 0 | 1 | 1 | 0 | 0
2016-08-22 | 0 | 1 | 1 | 0 | 0 | 0 | 0 | 0 | 0 | 0 | 1 | 0
2016-08-23 | 0 | 1 | 0 | 1 | 0 | 0 | 0 | 0 | 0 | 0 | 1 | 1
2016-08-24 | 0 | 1 | 0 | 0 | 1 | 0 | 0 | 0 | 0 | 0 | 1 | 1
2016-08-25 | 0 | 1 | 0 | 0 | 0 | 1 | 0 | 0 | 0 | 0 | 1 | 1
2016-08-26 | 0 | 1 | 0 | 0 | 0 | 0 | 1 | 0 | 0 | 0 | 1 | 0
2016-08-27 | 0 | 1 | 0 | 0 | 0 | 0 | 0 | 1 | 0 | 1 | 0 | 0
2016-08-28 | 0 | 1 | 0 | 0 | 0 | 0 | 0 | 0 | 1 | 1 | 0 | 0
2016-08-29 | 0 | 1 | 1 | 0 | 0 | 0 | 0 | 0 | 0 | 0 | 1 | 0
2016-08-30 | 0 | 1 | 0 | 1 | 0 | 0 | 0 | 0 | 0 | 0 | 1 | 1
2016-08-31 | 0 | 1 | 0 | 0 | 1 | 0 | 0 | 0 | 0 | 0 | 1 | 1
2016-09-01 | 0 | 1 | 0 | 0 | 0 | 1 | 0 | 0 | 0 | 0 | 1 | 1
2016-09-02 | 0 | 1 | 0 | 0 | 0 | 0 | 1 | 0 | 0 | 0 | 1 | 0
2016-09-03 | 0 | 1 | 0 | 0 | 0 | 0 | 0 | 1 | 0 | 1 | 0 | 0
2016-09-04 | 0 | 1 | 0 | 0 | 0 | 0 | 0 | 0 | 1 | 1 | 0 | 0
2016-09-05 | 0 | 1 | 1 | 0 | 0 | 0 | 0 | 0 | 0 | 1 | 0 | 0
2016-09-06 | 0 | 1 | 0 | 1 | 0 | 0 | 0 | 0 | 0 | 0 | 1 | 1
2016-09-07 | 0 | 1 | 0 | 0 | 1 | 0 | 0 | 0 | 0 | 0 | 1 | 1
2016-09-08 | 0 | 1 | 0 | 0 | 0 | 1 | 0 | 0 | 0 | 0 | 1 | 1
2016-09-09 | 0 | 1 | 0 | 0 | 0 | 0 | 1 | 0 | 0 | 0 | 1 | 0
2016-09-10 | 0 | 1 | 0 | 0 | 0 | 0 | 0 | 1 | 0 | 1 | 0 | 0
2016-09-11 | 0 | 1 | 0 | 0 | 0 | 0 | 0 | 0 | 1 | 1 | 0 | 0
2016-09-12 | 0 | 1 | 1 | 0 | 0 | 0 | 0 | 0 | 0 | 0 | 1 | 0
2016-09-13 | 0 | 1 | 0 | 1 | 0 | 0 | 0 | 0 | 0 | 0 | 1 | 1
2016-09-14 | 0 | 1 | 0 | 0 | 1 | 0 | 0 | 0 | 0 | 0 | 1 | 1
2016-09-15 | 0 | 1 | 0 | 0 | 0 | 1 | 0 | 0 | 0 | 0 | 1 | 1
2016-09-16 | 0 | 1 | 0 | 0 | 0 | 0 | 1 | 0 | 0 | 0 | 1 | 0
2016-09-17 | 0 | 1 | 0 | 0 | 0 | 0 | 0 | 1 | 0 | 1 | 0 | 0
2016-09-18 | 0 | 1 | 0 | 0 | 0 | 0 | 0 | 0 | 1 | 1 | 0 | 0
2016-09-19 | 0 | 1 | 1 | 0 | 0 | 0 | 0 | 0 | 0 | 0 | 1 | 0
2016-09-20 | 0 | 1 | 0 | 1 | 0 | 0 | 0 | 0 | 0 | 0 | 1 | 1
2016-09-21 | 0 | 1 | 0 | 0 | 1 | 0 | 0 | 0 | 0 | 0 | 1 | 1
2016-09-22 | 0 | 1 | 0 | 0 | 0 | 1 | 0 | 0 | 0 | 0 | 1 | 1
2016-09-23 | 0 | 1 | 0 | 0 | 0 | 0 | 1 | 0 | 0 | 0 | 1 | 0
2016-09-24 | 0 | 1 | 0 | 0 | 0 | 0 | 0 | 1 | 0 | 1 | 0 | 0
2016-09-25 | 0 | 1 | 0 | 0 | 0 | 0 | 0 | 0 | 1 | 1 | 0 | 0
2016-09-26 | 0 | 1 | 1 | 0 | 0 | 0 | 0 | 0 | 0 | 0 | 1 | 0
2016-09-27 | 0 | 1 | 0 | 1 | 0 | 0 | 0 | 0 | 0 | 0 | 1 | 1
2016-09-28 | 0 | 1 | 0 | 0 | 1 | 0 | 0 | 0 | 0 | 0 | 1 | 1
2016-09-29 | 0 | 1 | 0 | 0 | 0 | 1 | 0 | 0 | 0 | 0 | 1 | 1
2016-09-30 | 0 | 1 | 0 | 0 | 0 | 0 | 1 | 0 | 0 | 0 | 1 | 0
2016-10-01 | 0 | 0 | 0 | 0 | 0 | 0 | 0 | 1 | 0 | 1 | 0 | 0
2016-10-02 | 0 | 0 | 0 | 0 | 0 | 0 | 0 | 0 | 1 | 1 | 0 | 0
2016-10-03 | 0 | 0 | 1 | 0 | 0 | 0 | 0 | 0 | 0 | 0 | 1 | 0
2016-10-04 | 0 | 0 | 0 | 1 | 0 | 0 | 0 | 0 | 0 | 0 | 1 | 1
2016-10-05 | 0 | 0 | 0 | 0 | 1 | 0 | 0 | 0 | 0 | 0 | 1 | 1
2016-10-06 | 0 | 0 | 0 | 0 | 0 | 1 | 0 | 0 | 0 | 0 | 1 | 1
2016-10-07 | 0 | 0 | 0 | 0 | 0 | 0 | 1 | 0 | 0 | 0 | 1 | 0
2016-10-08 | 0 | 0 | 0 | 0 | 0 | 0 | 0 | 1 | 0 | 1 | 0 | 0
2016-10-09 | 0 | 0 | 0 | 0 | 0 | 0 | 0 | 0 | 1 | 1 | 0 | 0
2016-10-10 | 0 | 0 | 1 | 0 | 0 | 0 | 0 | 0 | 0 | 0 | 1 | 0
2016-10-11 | 0 | 0 | 0 | 1 | 0 | 0 | 0 | 0 | 0 | 0 | 1 | 1
2016-10-12 | 0 | 0 | 0 | 0 | 1 | 0 | 0 | 0 | 0 | 0 | 1 | 1
2016-10-13 | 0 | 0 | 0 | 0 | 0 | 1 | 0 | 0 | 0 | 0 | 1 | 1
2016-10-14 | 0 | 0 | 0 | 0 | 0 | 0 | 1 | 0 | 0 | 0 | 1 | 0
2016-10-15 | 0 | 0 | 0 | 0 | 0 | 0 | 0 | 1 | 0 | 1 | 0 | 0
2016-10-16 | 0 | 0 | 0 | 0 | 0 | 0 | 0 | 0 | 1 | 1 | 0 | 0
2016-10-17 | 0 | 0 | 1 | 0 | 0 | 0 | 0 | 0 | 0 | 0 | 1 | 0
2016-10-18 | 0 | 0 | 0 | 1 | 0 | 0 | 0 | 0 | 0 | 0 | 1 | 1
2016-10-19 | 0 | 0 | 0 | 0 | 1 | 0 | 0 | 0 | 0 | 0 | 1 | 1
2016-10-20 | 0 | 0 | 0 | 0 | 0 | 1 | 0 | 0 | 0 | 0 | 1 | 1
2016-10-21 | 0 | 0 | 0 | 0 | 0 | 0 | 1 | 0 | 0 | 0 | 1 | 0
2016-10-22 | 0 | 0 | 0 | 0 | 0 | 0 | 0 | 1 | 0 | 1 | 0 | 0
2016-10-23 | 0 | 0 | 0 | 0 | 0 | 0 | 0 | 0 | 1 | 1 | 0 | 0
2016-10-24 | 0 | 0 | 1 | 0 | 0 | 0 | 0 | 0 | 0 | 0 | 1 | 0
2016-10-25 | 0 | 0 | 0 | 1 | 0 | 0 | 0 | 0 | 0 | 0 | 1 | 1
2016-10-26 | 0 | 0 | 0 | 0 | 1 | 0 | 0 | 0 | 0 | 0 | 1 | 1
2016-10-27 | 0 | 0 | 0 | 0 | 0 | 1 | 0 | 0 | 0 | 0 | 1 | 1
2016-10-28 | 0 | 0 | 0 | 0 | 0 | 0 | 1 | 0 | 0 | 0 | 1 | 0
2016-10-29 | 0 | 0 | 0 | 0 | 0 | 0 | 0 | 1 | 0 | 1 | 0 | 0
2016-10-30 | 0 | 0 | 0 | 0 | 0 | 0 | 0 | 0 | 1 | 1 | 0 | 0
2016-10-31 | 0 | 0 | 1 | 0 | 0 | 0 | 0 | 0 | 0 | 0 | 1 | 0
2016-11-01 | 0 | 0 | 0 | 1 | 0 | 0 | 0 | 0 | 0 | 0 | 1 | 1
2016-11-02 | 0 | 0 | 0 | 0 | 1 | 0 | 0 | 0 | 0 | 0 | 1 | 1
2016-11-03 | 0 | 0 | 0 | 0 | 0 | 1 | 0 | 0 | 0 | 0 | 1 | 1
2016-11-04 | 0 | 0 | 0 | 0 | 0 | 0 | 1 | 0 | 0 | 0 | 1 | 0
2016-11-05 | 0 | 0 | 0 | 0 | 0 | 0 | 0 | 1 | 0 | 1 | 0 | 0
2016-11-06 | 0 | 0 | 0 | 0 | 0 | 0 | 0 | 0 | 1 | 1 | 0 | 0
2016-11-07 | 0 | 0 | 1 | 0 | 0 | 0 | 0 | 0 | 0 | 0 | 1 | 0
2016-11-08 | 0 | 0 | 0 | 1 | 0 | 0 | 0 | 0 | 0 | 0 | 1 | 1
2016-11-09 | 0 | 0 | 0 | 0 | 1 | 0 | 0 | 0 | 0 | 0 | 1 | 1
2016-11-10 | 0 | 0 | 0 | 0 | 0 | 1 | 0 | 0 | 0 | 0 | 1 | 1
2016-11-11 | 0 | 0 | 0 | 0 | 0 | 0 | 1 | 0 | 0 | 0 | 1 | 0
2016-11-12 | 0 | 0 | 0 | 0 | 0 | 0 | 0 | 1 | 0 | 1 | 0 | 0
2016-11-13 | 0 | 0 | 0 | 0 | 0 | 0 | 0 | 0 | 1 | 1 | 0 | 0
2016-11-14 | 0 | 0 | 1 | 0 | 0 | 0 | 0 | 0 | 0 | 0 | 1 | 0
2016-11-15 | 0 | 0 | 0 | 1 | 0 | 0 | 0 | 0 | 0 | 0 | 1 | 1
2016-11-16 | 0 | 0 | 0 | 0 | 1 | 0 | 0 | 0 | 0 | 0 | 1 | 1
2016-11-17 | 0 | 0 | 0 | 0 | 0 | 1 | 0 | 0 | 0 | 0 | 1 | 1
2016-11-18 | 0 | 0 | 0 | 0 | 0 | 0 | 1 | 0 | 0 | 0 | 1 | 0
2016-11-19 | 0 | 0 | 0 | 0 | 0 | 0 | 0 | 1 | 0 | 1 | 0 | 0
2016-11-20 | 0 | 0 | 0 | 0 | 0 | 0 | 0 | 0 | 1 | 1 | 0 | 0
2016-11-21 | 0 | 0 | 1 | 0 | 0 | 0 | 0 | 0 | 0 | 0 | 1 | 0
2016-11-22 | 0 | 0 | 0 | 1 | 0 | 0 | 0 | 0 | 0 | 0 | 1 | 1
2016-11-23 | 0 | 0 | 0 | 0 | 1 | 0 | 0 | 0 | 0 | 0 | 1 | 1
2016-11-24 | 0 | 0 | 0 | 0 | 0 | 1 | 0 | 0 | 0 | 1 | 0 | 1
2016-11-25 | 0 | 0 | 0 | 0 | 0 | 0 | 1 | 0 | 0 | 1 | 0 | 0
2016-11-26 | 0 | 0 | 0 | 0 | 0 | 0 | 0 | 1 | 0 | 1 | 0 | 0
2016-11-27 | 0 | 0 | 0 | 0 | 0 | 0 | 0 | 0 | 1 | 1 | 0 | 0
2016-11-28 | 0 | 0 | 1 | 0 | 0 | 0 | 0 | 0 | 0 | 0 | 1 | 0
2016-11-29 | 0 | 0 | 0 | 1 | 0 | 0 | 0 | 0 | 0 | 0 | 1 | 1
2016-11-30 | 0 | 0 | 0 | 0 | 1 | 0 | 0 | 0 | 0 | 0 | 1 | 1
2016-12-01 | 1 | 0 | 0 | 0 | 0 | 1 | 0 | 0 | 0 | 0 | 1 | 1
2016-12-02 | 1 | 0 | 0 | 0 | 0 | 0 | 1 | 0 | 0 | 0 | 1 | 0
2016-12-03 | 1 | 0 | 0 | 0 | 0 | 0 | 0 | 1 | 0 | 1 | 0 | 0
2016-12-04 | 1 | 0 | 0 | 0 | 0 | 0 | 0 | 0 | 1 | 1 | 0 | 0
2016-12-05 | 1 | 0 | 1 | 0 | 0 | 0 | 0 | 0 | 0 | 0 | 1 | 0
2016-12-06 | 1 | 0 | 0 | 1 | 0 | 0 | 0 | 0 | 0 | 0 | 1 | 1
2016-12-07 | 1 | 0 | 0 | 0 | 1 | 0 | 0 | 0 | 0 | 0 | 1 | 1
2016-12-08 | 1 | 0 | 0 | 0 | 0 | 1 | 0 | 0 | 0 | 0 | 1 | 1
2016-12-09 | 1 | 0 | 0 | 0 | 0 | 0 | 1 | 0 | 0 | 0 | 1 | 0
2016-12-10 | 1 | 0 | 0 | 0 | 0 | 0 | 0 | 1 | 0 | 1 | 0 | 0
2016-12-11 | 1 | 0 | 0 | 0 | 0 | 0 | 0 | 0 | 1 | 1 | 0 | 0
2016-12-12 | 1 | 0 | 1 | 0 | 0 | 0 | 0 | 0 | 0 | 0 | 1 | 0
2016-12-13 | 1 | 0 | 0 | 1 | 0 | 0 | 0 | 0 | 0 | 0 | 1 | 1
2016-12-14 | 1 | 0 | 0 | 0 | 1 | 0 | 0 | 0 | 0 | 0 | 1 | 1
2016-12-15 | 1 | 0 | 0 | 0 | 0 | 1 | 0 | 0 | 0 | 0 | 1 | 1
2016-12-16 | 1 | 0 | 0 | 0 | 0 | 0 | 1 | 0 | 0 | 0 | 1 | 0
2016-12-17 | 1 | 0 | 0 | 0 | 0 | 0 | 0 | 1 | 0 | 1 | 0 | 0
2016-12-18 | 1 | 0 | 0 | 0 | 0 | 0 | 0 | 0 | 1 | 1 | 0 | 0
2016-12-19 | 1 | 0 | 1 | 0 | 0 | 0 | 0 | 0 | 0 | 0 | 1 | 0
2016-12-20 | 1 | 0 | 0 | 1 | 0 | 0 | 0 | 0 | 0 | 0 | 1 | 1
2016-12-21 | 1 | 0 | 0 | 0 | 1 | 0 | 0 | 0 | 0 | 0 | 1 | 1
2016-12-22 | 1 | 0 | 0 | 0 | 0 | 1 | 0 | 0 | 0 | 0 | 1 | 1
2016-12-23 | 1 | 0 | 0 | 0 | 0 | 0 | 1 | 0 | 0 | 0 | 1 | 0
2016-12-24 | 1 | 0 | 0 | 0 | 0 | 0 | 0 | 1 | 0 | 1 | 0 | 0
2016-12-25 | 1 | 0 | 0 | 0 | 0 | 0 | 0 | 0 | 1 | 1 | 0 | 0
2016-12-26 | 1 | 0 | 1 | 0 | 0 | 0 | 0 | 0 | 0 | 1 | 0 | 0
2016-12-27 | 1 | 0 | 0 | 1 | 0 | 0 | 0 | 0 | 0 | 0 | 1 | 1
2016-12-28 | 1 | 0 | 0 | 0 | 1 | 0 | 0 | 0 | 0 | 0 | 1 | 1
2016-12-29 | 1 | 0 | 0 | 0 | 0 | 1 | 0 | 0 | 0 | 0 | 1 | 1
2016-12-30 | 1 | 0 | 0 | 0 | 0 | 0 | 1 | 0 | 0 | 0 | 1 | 0
2016-12-31 | 1 | 0 | 0 | 0 | 0 | 0 | 0 | 1 | 0 | 1 | 0 | 0
2017-01-01 | 1 | 0 | 0 | 0 | 0 | 0 | 0 | 0 | 1 | 1 | 0 | 0
2017-01-02 | 1 | 0 | 1 | 0 | 0 | 0 | 0 | 0 | 0 | 1 | 0 | 0
2017-01-03 | 1 | 0 | 0 | 1 | 0 | 0 | 0 | 0 | 0 | 0 | 1 | 1
2017-01-04 | 1 | 0 | 0 | 0 | 1 | 0 | 0 | 0 | 0 | 0 | 1 | 1
2017-01-05 | 1 | 0 | 0 | 0 | 0 | 1 | 0 | 0 | 0 | 0 | 1 | 1
2017-01-06 | 1 | 0 | 0 | 0 | 0 | 0 | 1 | 0 | 0 | 0 | 1 | 0
2017-01-07 | 1 | 0 | 0 | 0 | 0 | 0 | 0 | 1 | 0 | 1 | 0 | 0
2017-01-08 | 1 | 0 | 0 | 0 | 0 | 0 | 0 | 0 | 1 | 1 | 0 | 0
2017-01-09 | 1 | 0 | 1 | 0 | 0 | 0 | 0 | 0 | 0 | 0 | 1 | 0
2017-01-10 | 1 | 0 | 0 | 1 | 0 | 0 | 0 | 0 | 0 | 0 | 1 | 1
2017-01-11 | 1 | 0 | 0 | 0 | 1 | 0 | 0 | 0 | 0 | 0 | 1 | 1
2017-01-12 | 1 | 0 | 0 | 0 | 0 | 1 | 0 | 0 | 0 | 0 | 1 | 1
2017-01-13 | 1 | 0 | 0 | 0 | 0 | 0 | 1 | 0 | 0 | 0 | 1 | 0
2017-01-14 | 1 | 0 | 0 | 0 | 0 | 0 | 0 | 1 | 0 | 1 | 0 | 0
2017-01-15 | 1 | 0 | 0 | 0 | 0 | 0 | 0 | 0 | 1 | 1 | 0 | 0
2017-01-16 | 1 | 0 | 1 | 0 | 0 | 0 | 0 | 0 | 0 | 0 | 1 | 0
2017-01-17 | 1 | 0 | 0 | 1 | 0 | 0 | 0 | 0 | 0 | 0 | 1 | 1
2017-01-18 | 1 | 0 | 0 | 0 | 1 | 0 | 0 | 0 | 0 | 0 | 1 | 1
2017-01-19 | 1 | 0 | 0 | 0 | 0 | 1 | 0 | 0 | 0 | 0 | 1 | 1
2017-01-20 | 1 | 0 | 0 | 0 | 0 | 0 | 1 | 0 | 0 | 0 | 1 | 0
2017-01-21 | 1 | 0 | 0 | 0 | 0 | 0 | 0 | 1 | 0 | 1 | 0 | 0
2017-01-22 | 1 | 0 | 0 | 0 | 0 | 0 | 0 | 0 | 1 | 1 | 0 | 0
2017-01-23 | 1 | 0 | 1 | 0 | 0 | 0 | 0 | 0 | 0 | 0 | 1 | 0
2017-01-24 | 1 | 0 | 0 | 1 | 0 | 0 | 0 | 0 | 0 | 0 | 1 | 1
2017-01-25 | 1 | 0 | 0 | 0 | 1 | 0 | 0 | 0 | 0 | 0 | 1 | 1
2017-01-26 | 1 | 0 | 0 | 0 | 0 | 1 | 0 | 0 | 0 | 0 | 1 | 1
2017-01-27 | 1 | 0 | 0 | 0 | 0 | 0 | 1 | 0 | 0 | 0 | 1 | 0
2017-01-28 | 1 | 0 | 0 | 0 | 0 | 0 | 0 | 1 | 0 | 1 | 0 | 0
2017-01-29 | 1 | 0 | 0 | 0 | 0 | 0 | 0 | 0 | 1 | 1 | 0 | 0
2017-01-30 | 1 | 0 | 1 | 0 | 0 | 0 | 0 | 0 | 0 | 0 | 1 | 0
2017-01-31 | 1 | 0 | 0 | 1 | 0 | 0 | 0 | 0 | 0 | 0 | 1 | 1
2017-02-01 | 1 | 0 | 0 | 0 | 1 | 0 | 0 | 0 | 0 | 0 | 1 | 1
2017-02-02 | 1 | 0 | 0 | 0 | 0 | 1 | 0 | 0 | 0 | 0 | 1 | 1
2017-02-03 | 1 | 0 | 0 | 0 | 0 | 0 | 1 | 0 | 0 | 0 | 1 | 0
2017-02-04 | 1 | 0 | 0 | 0 | 0 | 0 | 0 | 1 | 0 | 1 | 0 | 0
2017-02-05 | 1 | 0 | 0 | 0 | 0 | 0 | 0 | 0 | 1 | 1 | 0 | 0
2017-02-06 | 1 | 0 | 1 | 0 | 0 | 0 | 0 | 0 | 0 | 0 | 1 | 0
2017-02-07 | 1 | 0 | 0 | 1 | 0 | 0 | 0 | 0 | 0 | 0 | 1 | 1
2017-02-08 | 1 | 0 | 0 | 0 | 1 | 0 | 0 | 0 | 0 | 0 | 1 | 1
2017-02-09 | 1 | 0 | 0 | 0 | 0 | 1 | 0 | 0 | 0 | 0 | 1 | 1
2017-02-10 | 1 | 0 | 0 | 0 | 0 | 0 | 1 | 0 | 0 | 0 | 1 | 0
2017-02-11 | 1 | 0 | 0 | 0 | 0 | 0 | 0 | 1 | 0 | 1 | 0 | 0
2017-02-12 | 1 | 0 | 0 | 0 | 0 | 0 | 0 | 0 | 1 | 1 | 0 | 0
2017-02-13 | 1 | 0 | 1 | 0 | 0 | 0 | 0 | 0 | 0 | 0 | 1 | 0
2017-02-14 | 1 | 0 | 0 | 1 | 0 | 0 | 0 | 0 | 0 | 0 | 1 | 1
2017-02-15 | 1 | 0 | 0 | 0 | 1 | 0 | 0 | 0 | 0 | 0 | 1 | 1
2017-02-16 | 1 | 0 | 0 | 0 | 0 | 1 | 0 | 0 | 0 | 0 | 1 | 1
2017-02-17 | 1 | 0 | 0 | 0 | 0 | 0 | 1 | 0 | 0 | 0 | 1 | 0
2017-02-18 | 1 | 0 | 0 | 0 | 0 | 0 | 0 | 1 | 0 | 1 | 0 | 0
2017-02-19 | 1 | 0 | 0 | 0 | 0 | 0 | 0 | 0 | 1 | 1 | 0 | 0
2017-02-20 | 1 | 0 | 1 | 0 | 0 | 0 | 0 | 0 | 0 | 0 | 1 | 0
2017-02-21 | 1 | 0 | 0 | 1 | 0 | 0 | 0 | 0 | 0 | 0 | 1 | 1
2017-02-22 | 1 | 0 | 0 | 0 | 1 | 0 | 0 | 0 | 0 | 0 | 1 | 1
2017-02-23 | 1 | 0 | 0 | 0 | 0 | 1 | 0 | 0 | 0 | 0 | 1 | 1
2017-02-24 | 1 | 0 | 0 | 0 | 0 | 0 | 1 | 0 | 0 | 0 | 1 | 0
2017-02-25 | 1 | 0 | 0 | 0 | 0 | 0 | 0 | 1 | 0 | 1 | 0 | 0
2017-02-26 | 1 | 0 | 0 | 0 | 0 | 0 | 0 | 0 | 1 | 1 | 0 | 0
2017-02-27 | 1 | 0 | 1 | 0 | 0 | 0 | 0 | 0 | 0 | 0 | 1 | 0
2017-02-28 | 1 | 0 | 0 | 1 | 0 | 0 | 0 | 0 | 0 | 0 | 1 | 1
2017-03-01 | 0 | 0 | 0 | 0 | 1 | 0 | 0 | 0 | 0 | 0 | 1 | 1
2017-03-02 | 0 | 0 | 0 | 0 | 0 | 1 | 0 | 0 | 0 | 0 | 1 | 1
2017-03-03 | 0 | 0 | 0 | 0 | 0 | 0 | 1 | 0 | 0 | 0 | 1 | 0
2017-03-04 | 0 | 0 | 0 | 0 | 0 | 0 | 0 | 1 | 0 | 1 | 0 | 0
2017-03-05 | 0 | 0 | 0 | 0 | 0 | 0 | 0 | 0 | 1 | 1 | 0 | 0
2017-03-06 | 0 | 0 | 1 | 0 | 0 | 0 | 0 | 0 | 0 | 0 | 1 | 0
2017-03-07 | 0 | 0 | 0 | 1 | 0 | 0 | 0 | 0 | 0 | 0 | 1 | 1
2017-03-08 | 0 | 0 | 0 | 0 | 1 | 0 | 0 | 0 | 0 | 0 | 1 | 1
2017-03-09 | 0 | 0 | 0 | 0 | 0 | 1 | 0 | 0 | 0 | 0 | 1 | 1
2017-03-10 | 0 | 0 | 0 | 0 | 0 | 0 | 1 | 0 | 0 | 0 | 1 | 0
2017-03-11 | 0 | 0 | 0 | 0 | 0 | 0 | 0 | 1 | 0 | 1 | 0 | 0
2017-03-12 | 0 | 0 | 0 | 0 | 0 | 0 | 0 | 0 | 1 | 1 | 0 | 0
2017-03-13 | 0 | 0 | 1 | 0 | 0 | 0 | 0 | 0 | 0 | 0 | 1 | 0
2017-03-14 | 0 | 0 | 0 | 1 | 0 | 0 | 0 | 0 | 0 | 0 | 1 | 1
2017-03-15 | 0 | 0 | 0 | 0 | 1 | 0 | 0 | 0 | 0 | 0 | 1 | 1
2017-03-16 | 0 | 0 | 0 | 0 | 0 | 1 | 0 | 0 | 0 | 0 | 1 | 1
2017-03-17 | 0 | 0 | 0 | 0 | 0 | 0 | 1 | 0 | 0 | 0 | 1 | 0
2017-03-18 | 0 | 0 | 0 | 0 | 0 | 0 | 0 | 1 | 0 | 1 | 0 | 0
2017-03-19 | 0 | 0 | 0 | 0 | 0 | 0 | 0 | 0 | 1 | 1 | 0 | 0
2017-03-20 | 0 | 0 | 1 | 0 | 0 | 0 | 0 | 0 | 0 | 0 | 1 | 0
2017-03-21 | 0 | 0 | 0 | 1 | 0 | 0 | 0 | 0 | 0 | 0 | 1 | 1
2017-03-22 | 0 | 0 | 0 | 0 | 1 | 0 | 0 | 0 | 0 | 0 | 1 | 1
2017-03-23 | 0 | 0 | 0 | 0 | 0 | 1 | 0 | 0 | 0 | 0 | 1 | 1
2017-03-24 | 0 | 0 | 0 | 0 | 0 | 0 | 1 | 0 | 0 | 0 | 1 | 0
2017-03-25 | 0 | 0 | 0 | 0 | 0 | 0 | 0 | 1 | 0 | 1 | 0 | 0
2017-03-26 | 0 | 0 | 0 | 0 | 0 | 0 | 0 | 0 | 1 | 1 | 0 | 0
2017-03-27 | 0 | 0 | 1 | 0 | 0 | 0 | 0 | 0 | 0 | 0 | 1 | 0
2017-03-28 | 0 | 0 | 0 | 1 | 0 | 0 | 0 | 0 | 0 | 0 | 1 | 1
2017-03-29 | 0 | 0 | 0 | 0 | 1 | 0 | 0 | 0 | 0 | 0 | 1 | 1
2017-03-30 | 0 | 0 | 0 | 0 | 0 | 1 | 0 | 0 | 0 | 0 | 1 | 1
2017-03-31 | 0 | 0 | 0 | 0 | 0 | 0 | 1 | 0 | 0 | 0 | 1 | 0
2017-04-01 | 0 | 0 | 0 | 0 | 0 | 0 | 0 | 1 | 0 | 1 | 0 | 0
2017-04-02 | 0 | 0 | 0 | 0 | 0 | 0 | 0 | 0 | 1 | 1 | 0 | 0
2017-04-03 | 0 | 0 | 1 | 0 | 0 | 0 | 0 | 0 | 0 | 0 | 1 | 0
2017-04-04 | 0 | 0 | 0 | 1 | 0 | 0 | 0 | 0 | 0 | 0 | 1 | 1
2017-04-05 | 0 | 0 | 0 | 0 | 1 | 0 | 0 | 0 | 0 | 0 | 1 | 1
2017-04-06 | 0 | 0 | 0 | 0 | 0 | 1 | 0 | 0 | 0 | 0 | 1 | 1
2017-04-07 | 0 | 0 | 0 | 0 | 0 | 0 | 1 | 0 | 0 | 0 | 1 | 0
2017-04-08 | 0 | 0 | 0 | 0 | 0 | 0 | 0 | 1 | 0 | 1 | 0 | 0
2017-04-09 | 0 | 0 | 0 | 0 | 0 | 0 | 0 | 0 | 1 | 1 | 0 | 0
2017-04-10 | 0 | 0 | 1 | 0 | 0 | 0 | 0 | 0 | 0 | 0 | 1 | 0
2017-04-11 | 0 | 0 | 0 | 1 | 0 | 0 | 0 | 0 | 0 | 0 | 1 | 1
2017-04-12 | 0 | 0 | 0 | 0 | 1 | 0 | 0 | 0 | 0 | 0 | 1 | 1
2017-04-13 | 0 | 0 | 0 | 0 | 0 | 1 | 0 | 0 | 0 | 0 | 1 | 1
2017-04-14 | 0 | 0 | 0 | 0 | 0 | 0 | 1 | 0 | 0 | 0 | 1 | 0
2017-04-15 | 0 | 0 | 0 | 0 | 0 | 0 | 0 | 1 | 0 | 1 | 0 | 0
2017-04-16 | 0 | 0 | 0 | 0 | 0 | 0 | 0 | 0 | 1 | 1 | 0 | 0
2017-04-17 | 0 | 0 | 1 | 0 | 0 | 0 | 0 | 0 | 0 | 0 | 1 | 0
2017-04-18 | 0 | 0 | 0 | 1 | 0 | 0 | 0 | 0 | 0 | 0 | 1 | 1
2017-04-19 | 0 | 0 | 0 | 0 | 1 | 0 | 0 | 0 | 0 | 0 | 1 | 1
2017-04-20 | 0 | 0 | 0 | 0 | 0 | 1 | 0 | 0 | 0 | 0 | 1 | 1
2017-04-21 | 0 | 0 | 0 | 0 | 0 | 0 | 1 | 0 | 0 | 0 | 1 | 0
2017-04-22 | 0 | 0 | 0 | 0 | 0 | 0 | 0 | 1 | 0 | 1 | 0 | 0
2017-04-23 | 0 | 0 | 0 | 0 | 0 | 0 | 0 | 0 | 1 | 1 | 0 | 0
2017-04-24 | 0 | 0 | 1 | 0 | 0 | 0 | 0 | 0 | 0 | 0 | 1 | 0
2017-04-25 | 0 | 0 | 0 | 1 | 0 | 0 | 0 | 0 | 0 | 0 | 1 | 1
2017-04-26 | 0 | 0 | 0 | 0 | 1 | 0 | 0 | 0 | 0 | 0 | 1 | 1
2017-04-27 | 0 | 0 | 0 | 0 | 0 | 1 | 0 | 0 | 0 | 0 | 1 | 1
2017-04-28 | 0 | 0 | 0 | 0 | 0 | 0 | 1 | 0 | 0 | 0 | 1 | 0
2017-04-29 | 0 | 0 | 0 | 0 | 0 | 0 | 0 | 1 | 0 | 1 | 0 | 0
2017-04-30 | 0 | 0 | 0 | 0 | 0 | 0 | 0 | 0 | 1 | 1 | 0 | 0
2017-05-01 | 0 | 0 | 1 | 0 | 0 | 0 | 0 | 0 | 0 | 0 | 1 | 0
2017-05-02 | 0 | 0 | 0 | 1 | 0 | 0 | 0 | 0 | 0 | 0 | 1 | 1
2017-05-03 | 0 | 0 | 0 | 0 | 1 | 0 | 0 | 0 | 0 | 0 | 1 | 1
2017-05-04 | 0 | 0 | 0 | 0 | 0 | 1 | 0 | 0 | 0 | 0 | 1 | 1
2017-05-05 | 0 | 0 | 0 | 0 | 0 | 0 | 1 | 0 | 0 | 0 | 1 | 0
2017-05-06 | 0 | 0 | 0 | 0 | 0 | 0 | 0 | 1 | 0 | 1 | 0 | 0
2017-05-07 | 0 | 0 | 0 | 0 | 0 | 0 | 0 | 0 | 1 | 1 | 0 | 0
2017-05-08 | 0 | 0 | 1 | 0 | 0 | 0 | 0 | 0 | 0 | 0 | 1 | 0
2017-05-09 | 0 | 0 | 0 | 1 | 0 | 0 | 0 | 0 | 0 | 0 | 1 | 1
2017-05-10 | 0 | 0 | 0 | 0 | 1 | 0 | 0 | 0 | 0 | 0 | 1 | 1
2017-05-11 | 0 | 0 | 0 | 0 | 0 | 1 | 0 | 0 | 0 | 0 | 1 | 1
2017-05-12 | 0 | 0 | 0 | 0 | 0 | 0 | 1 | 0 | 0 | 0 | 1 | 0
2017-05-13 | 0 | 0 | 0 | 0 | 0 | 0 | 0 | 1 | 0 | 1 | 0 | 0
2017-05-14 | 0 | 0 | 0 | 0 | 0 | 0 | 0 | 0 | 1 | 1 | 0 | 0
2017-05-15 | 0 | 0 | 1 | 0 | 0 | 0 | 0 | 0 | 0 | 0 | 1 | 0
2017-05-16 | 0 | 0 | 0 | 1 | 0 | 0 | 0 | 0 | 0 | 0 | 1 | 1
2017-05-17 | 0 | 0 | 0 | 0 | 1 | 0 | 0 | 0 | 0 | 0 | 1 | 1
2017-05-18 | 0 | 0 | 0 | 0 | 0 | 1 | 0 | 0 | 0 | 0 | 1 | 1
2017-05-19 | 0 | 0 | 0 | 0 | 0 | 0 | 1 | 0 | 0 | 0 | 1 | 0
2017-05-20 | 0 | 0 | 0 | 0 | 0 | 0 | 0 | 1 | 0 | 1 | 0 | 0
2017-05-21 | 0 | 0 | 0 | 0 | 0 | 0 | 0 | 0 | 1 | 1 | 0 | 0
2017-05-22 | 0 | 0 | 1 | 0 | 0 | 0 | 0 | 0 | 0 | 0 | 1 | 0
2017-05-23 | 0 | 0 | 0 | 1 | 0 | 0 | 0 | 0 | 0 | 0 | 1 | 1
2017-05-24 | 0 | 0 | 0 | 0 | 1 | 0 | 0 | 0 | 0 | 0 | 1 | 1
2017-05-25 | 0 | 0 | 0 | 0 | 0 | 1 | 0 | 0 | 0 | 0 | 1 | 1
2017-05-26 | 0 | 0 | 0 | 0 | 0 | 0 | 1 | 0 | 0 | 0 | 1 | 0
2017-05-27 | 0 | 0 | 0 | 0 | 0 | 0 | 0 | 1 | 0 | 1 | 0 | 0
2017-05-28 | 0 | 0 | 0 | 0 | 0 | 0 | 0 | 0 | 1 | 1 | 0 | 0
2017-05-29 | 0 | 0 | 1 | 0 | 0 | 0 | 0 | 0 | 0 | 1 | 0 | 0
2017-05-30 | 0 | 0 | 0 | 1 | 0 | 0 | 0 | 0 | 0 | 0 | 1 | 1
2017-05-31 | 0 | 0 | 0 | 0 | 1 | 0 | 0 | 0 | 0 | 0 | 1 | 1
2017-06-01 | 0 | 1 | 0 | 0 | 0 | 1 | 0 | 0 | 0 | 0 | 1 | 1
2017-06-02 | 0 | 1 | 0 | 0 | 0 | 0 | 1 | 0 | 0 | 0 | 1 | 0
2017-06-03 | 0 | 1 | 0 | 0 | 0 | 0 | 0 | 1 | 0 | 1 | 0 | 0
2017-06-04 | 0 | 1 | 0 | 0 | 0 | 0 | 0 | 0 | 1 | 1 | 0 | 0
2017-06-05 | 0 | 1 | 1 | 0 | 0 | 0 | 0 | 0 | 0 | 0 | 1 | 0
2017-06-06 | 0 | 1 | 0 | 1 | 0 | 0 | 0 | 0 | 0 | 0 | 1 | 1
2017-06-07 | 0 | 1 | 0 | 0 | 1 | 0 | 0 | 0 | 0 | 0 | 1 | 1
2017-06-08 | 0 | 1 | 0 | 0 | 0 | 1 | 0 | 0 | 0 | 0 | 1 | 1
2017-06-09 | 0 | 1 | 0 | 0 | 0 | 0 | 1 | 0 | 0 | 0 | 1 | 0
2017-06-10 | 0 | 1 | 0 | 0 | 0 | 0 | 0 | 1 | 0 | 1 | 0 | 0
2017-06-11 | 0 | 1 | 0 | 0 | 0 | 0 | 0 | 0 | 1 | 1 | 0 | 0
2017-06-12 | 0 | 1 | 1 | 0 | 0 | 0 | 0 | 0 | 0 | 0 | 1 | 0
2017-06-13 | 0 | 1 | 0 | 1 | 0 | 0 | 0 | 0 | 0 | 0 | 1 | 1
2017-06-14 | 0 | 1 | 0 | 0 | 1 | 0 | 0 | 0 | 0 | 0 | 1 | 1
2017-06-15 | 0 | 1 | 0 | 0 | 0 | 1 | 0 | 0 | 0 | 0 | 1 | 1
2017-06-16 | 0 | 1 | 0 | 0 | 0 | 0 | 1 | 0 | 0 | 0 | 1 | 0
2017-06-17 | 0 | 1 | 0 | 0 | 0 | 0 | 0 | 1 | 0 | 1 | 0 | 0
2017-06-18 | 0 | 1 | 0 | 0 | 0 | 0 | 0 | 0 | 1 | 1 | 0 | 0
2017-06-19 | 0 | 1 | 1 | 0 | 0 | 0 | 0 | 0 | 0 | 0 | 1 | 0
2017-06-20 | 0 | 1 | 0 | 1 | 0 | 0 | 0 | 0 | 0 | 0 | 1 | 1
2017-06-21 | 0 | 1 | 0 | 0 | 1 | 0 | 0 | 0 | 0 | 0 | 1 | 1
2017-06-22 | 0 | 1 | 0 | 0 | 0 | 1 | 0 | 0 | 0 | 0 | 1 | 1
2017-06-23 | 0 | 1 | 0 | 0 | 0 | 0 | 1 | 0 | 0 | 0 | 1 | 0
2017-06-24 | 0 | 1 | 0 | 0 | 0 | 0 | 0 | 1 | 0 | 1 | 0 | 0
2017-06-25 | 0 | 1 | 0 | 0 | 0 | 0 | 0 | 0 | 1 | 1 | 0 | 0
2017-06-26 | 0 | 1 | 1 | 0 | 0 | 0 | 0 | 0 | 0 | 0 | 1 | 0
2017-06-27 | 0 | 1 | 0 | 1 | 0 | 0 | 0 | 0 | 0 | 0 | 1 | 1
2017-06-28 | 0 | 1 | 0 | 0 | 1 | 0 | 0 | 0 | 0 | 0 | 1 | 1
2017-06-29 | 0 | 1 | 0 | 0 | 0 | 1 | 0 | 0 | 0 | 0 | 1 | 1
2017-06-30 | 0 | 1 | 0 | 0 | 0 | 0 | 1 | 0 | 0 | 0 | 1 | 0
2017-07-01 | 0 | 1 | 0 | 0 | 0 | 0 | 0 | 1 | 0 | 1 | 0 | 0
2017-07-02 | 0 | 1 | 0 | 0 | 0 | 0 | 0 | 0 | 1 | 1 | 0 | 0
2017-07-03 | 0 | 1 | 1 | 0 | 0 | 0 | 0 | 0 | 0 | 0 | 1 | 0
2017-07-04 | 0 | 1 | 0 | 1 | 0 | 0 | 0 | 0 | 0 | 1 | 0 | 1
2017-07-05 | 0 | 1 | 0 | 0 | 1 | 0 | 0 | 0 | 0 | 0 | 1 | 1
2017-07-06 | 0 | 1 | 0 | 0 | 0 | 1 | 0 | 0 | 0 | 0 | 1 | 1
2017-07-07 | 0 | 1 | 0 | 0 | 0 | 0 | 1 | 0 | 0 | 0 | 1 | 0
2017-07-08 | 0 | 1 | 0 | 0 | 0 | 0 | 0 | 1 | 0 | 1 | 0 | 0
2017-07-09 | 0 | 1 | 0 | 0 | 0 | 0 | 0 | 0 | 1 | 1 | 0 | 0
2017-07-10 | 0 | 1 | 1 | 0 | 0 | 0 | 0 | 0 | 0 | 0 | 1 | 0
2017-07-11 | 0 | 1 | 0 | 1 | 0 | 0 | 0 | 0 | 0 | 0 | 1 | 1
2017-07-12 | 0 | 1 | 0 | 0 | 1 | 0 | 0 | 0 | 0 | 0 | 1 | 1
2017-07-13 | 0 | 1 | 0 | 0 | 0 | 1 | 0 | 0 | 0 | 0 | 1 | 1
2017-07-14 | 0 | 1 | 0 | 0 | 0 | 0 | 1 | 0 | 0 | 0 | 1 | 0
2017-07-15 | 0 | 1 | 0 | 0 | 0 | 0 | 0 | 1 | 0 | 1 | 0 | 0
2017-07-16 | 0 | 1 | 0 | 0 | 0 | 0 | 0 | 0 | 1 | 1 | 0 | 0
2017-07-17 | 0 | 1 | 1 | 0 | 0 | 0 | 0 | 0 | 0 | 0 | 1 | 0
2017-07-18 | 0 | 1 | 0 | 1 | 0 | 0 | 0 | 0 | 0 | 0 | 1 | 1
2017-07-19 | 0 | 1 | 0 | 0 | 1 | 0 | 0 | 0 | 0 | 0 | 1 | 1
2017-07-20 | 0 | 1 | 0 | 0 | 0 | 1 | 0 | 0 | 0 | 0 | 1 | 1
2017-07-21 | 0 | 1 | 0 | 0 | 0 | 0 | 1 | 0 | 0 | 0 | 1 | 0
2017-07-22 | 0 | 1 | 0 | 0 | 0 | 0 | 0 | 1 | 0 | 1 | 0 | 0
2017-07-23 | 0 | 1 | 0 | 0 | 0 | 0 | 0 | 0 | 1 | 1 | 0 | 0
2017-07-24 | 0 | 1 | 1 | 0 | 0 | 0 | 0 | 0 | 0 | 0 | 1 | 0
2017-07-25 | 0 | 1 | 0 | 1 | 0 | 0 | 0 | 0 | 0 | 0 | 1 | 1
2017-07-26 | 0 | 1 | 0 | 0 | 1 | 0 | 0 | 0 | 0 | 0 | 1 | 1
2017-07-27 | 0 | 1 | 0 | 0 | 0 | 1 | 0 | 0 | 0 | 0 | 1 | 1
2017-07-28 | 0 | 1 | 0 | 0 | 0 | 0 | 1 | 0 | 0 | 0 | 1 | 0
2017-07-29 | 0 | 1 | 0 | 0 | 0 | 0 | 0 | 1 | 0 | 1 | 0 | 0
2017-07-30 | 0 | 1 | 0 | 0 | 0 | 0 | 0 | 0 | 1 | 1 | 0 | 0
2017-07-31 | 0 | 1 | 1 | 0 | 0 | 0 | 0 | 0 | 0 | 0 | 1 | 0
2017-08-01 | 0 | 1 | 0 | 1 | 0 | 0 | 0 | 0 | 0 | 0 | 1 | 1
2017-08-02 | 0 | 1 | 0 | 0 | 1 | 0 | 0 | 0 | 0 | 0 | 1 | 1
2017-08-03 | 0 | 1 | 0 | 0 | 0 | 1 | 0 | 0 | 0 | 0 | 1 | 1
2017-08-04 | 0 | 1 | 0 | 0 | 0 | 0 | 1 | 0 | 0 | 0 | 1 | 0
2017-08-05 | 0 | 1 | 0 | 0 | 0 | 0 | 0 | 1 | 0 | 1 | 0 | 0
2017-08-06 | 0 | 1 | 0 | 0 | 0 | 0 | 0 | 0 | 1 | 1 | 0 | 0
2017-08-07 | 0 | 1 | 1 | 0 | 0 | 0 | 0 | 0 | 0 | 0 | 1 | 0
2017-08-08 | 0 | 1 | 0 | 1 | 0 | 0 | 0 | 0 | 0 | 0 | 1 | 1
2017-08-09 | 0 | 1 | 0 | 0 | 1 | 0 | 0 | 0 | 0 | 0 | 1 | 1
2017-08-10 | 0 | 1 | 0 | 0 | 0 | 1 | 0 | 0 | 0 | 0 | 1 | 1
2017-08-11 | 0 | 1 | 0 | 0 | 0 | 0 | 1 | 0 | 0 | 0 | 1 | 0
2017-08-12 | 0 | 1 | 0 | 0 | 0 | 0 | 0 | 1 | 0 | 1 | 0 | 0
2017-08-13 | 0 | 1 | 0 | 0 | 0 | 0 | 0 | 0 | 1 | 1 | 0 | 0
2017-08-14 | 0 | 1 | 1 | 0 | 0 | 0 | 0 | 0 | 0 | 0 | 1 | 0
2017-08-15 | 0 | 1 | 0 | 1 | 0 | 0 | 0 | 0 | 0 | 0 | 1 | 1
2017-08-16 | 0 | 1 | 0 | 0 | 1 | 0 | 0 | 0 | 0 | 0 | 1 | 1
2017-08-17 | 0 | 1 | 0 | 0 | 0 | 1 | 0 | 0 | 0 | 0 | 1 | 1
2017-08-18 | 0 | 1 | 0 | 0 | 0 | 0 | 1 | 0 | 0 | 0 | 1 | 0
2017-08-19 | 0 | 1 | 0 | 0 | 0 | 0 | 0 | 1 | 0 | 1 | 0 | 0
2017-08-20 | 0 | 1 | 0 | 0 | 0 | 0 | 0 | 0 | 1 | 1 | 0 | 0
2017-08-21 | 0 | 1 | 1 | 0 | 0 | 0 | 0 | 0 | 0 | 0 | 1 | 0
2017-08-22 | 0 | 1 | 0 | 1 | 0 | 0 | 0 | 0 | 0 | 0 | 1 | 1
2017-08-23 | 0 | 1 | 0 | 0 | 1 | 0 | 0 | 0 | 0 | 0 | 1 | 1
2017-08-24 | 0 | 1 | 0 | 0 | 0 | 1 | 0 | 0 | 0 | 0 | 1 | 1
2017-08-25 | 0 | 1 | 0 | 0 | 0 | 0 | 1 | 0 | 0 | 0 | 1 | 0
2017-08-26 | 0 | 1 | 0 | 0 | 0 | 0 | 0 | 1 | 0 | 1 | 0 | 0
2017-08-27 | 0 | 1 | 0 | 0 | 0 | 0 | 0 | 0 | 1 | 1 | 0 | 0
2017-08-28 | 0 | 1 | 1 | 0 | 0 | 0 | 0 | 0 | 0 | 0 | 1 | 0
2017-08-29 | 0 | 1 | 0 | 1 | 0 | 0 | 0 | 0 | 0 | 0 | 1 | 1
2017-08-30 | 0 | 1 | 0 | 0 | 1 | 0 | 0 | 0 | 0 | 0 | 1 | 1
2017-08-31 | 0 | 1 | 0 | 0 | 0 | 1 | 0 | 0 | 0 | 0 | 1 | 1
2017-09-01 | 0 | 1 | 0 | 0 | 0 | 0 | 1 | 0 | 0 | 0 | 1 | 0
2017-09-02 | 0 | 1 | 0 | 0 | 0 | 0 | 0 | 1 | 0 | 1 | 0 | 0
2017-09-03 | 0 | 1 | 0 | 0 | 0 | 0 | 0 | 0 | 1 | 1 | 0 | 0
2017-09-04 | 0 | 1 | 1 | 0 | 0 | 0 | 0 | 0 | 0 | 1 | 0 | 0
2017-09-05 | 0 | 1 | 0 | 1 | 0 | 0 | 0 | 0 | 0 | 0 | 1 | 1
2017-09-06 | 0 | 1 | 0 | 0 | 1 | 0 | 0 | 0 | 0 | 0 | 1 | 1
2017-09-07 | 0 | 1 | 0 | 0 | 0 | 1 | 0 | 0 | 0 | 0 | 1 | 1
2017-09-08 | 0 | 1 | 0 | 0 | 0 | 0 | 1 | 0 | 0 | 0 | 1 | 0
2017-09-09 | 0 | 1 | 0 | 0 | 0 | 0 | 0 | 1 | 0 | 1 | 0 | 0
2017-09-10 | 0 | 1 | 0 | 0 | 0 | 0 | 0 | 0 | 1 | 1 | 0 | 0
2017-09-11 | 0 | 1 | 1 | 0 | 0 | 0 | 0 | 0 | 0 | 0 | 1 | 0
2017-09-12 | 0 | 1 | 0 | 1 | 0 | 0 | 0 | 0 | 0 | 0 | 1 | 1
2017-09-13 | 0 | 1 | 0 | 0 | 1 | 0 | 0 | 0 | 0 | 0 | 1 | 1
2017-09-14 | 0 | 1 | 0 | 0 | 0 | 1 | 0 | 0 | 0 | 0 | 1 | 1
2017-09-15 | 0 | 1 | 0 | 0 | 0 | 0 | 1 | 0 | 0 | 0 | 1 | 0
2017-09-16 | 0 | 1 | 0 | 0 | 0 | 0 | 0 | 1 | 0 | 1 | 0 | 0
2017-09-17 | 0 | 1 | 0 | 0 | 0 | 0 | 0 | 0 | 1 | 1 | 0 | 0
2017-09-18 | 0 | 1 | 1 | 0 | 0 | 0 | 0 | 0 | 0 | 0 | 1 | 0
2017-09-19 | 0 | 1 | 0 | 1 | 0 | 0 | 0 | 0 | 0 | 0 | 1 | 1
2017-09-20 | 0 | 1 | 0 | 0 | 1 | 0 | 0 | 0 | 0 | 0 | 1 | 1
2017-09-21 | 0 | 1 | 0 | 0 | 0 | 1 | 0 | 0 | 0 | 0 | 1 | 1
2017-09-22 | 0 | 1 | 0 | 0 | 0 | 0 | 1 | 0 | 0 | 0 | 1 | 0
2017-09-23 | 0 | 1 | 0 | 0 | 0 | 0 | 0 | 1 | 0 | 1 | 0 | 0
2017-09-24 | 0 | 1 | 0 | 0 | 0 | 0 | 0 | 0 | 1 | 1 | 0 | 0
2017-09-25 | 0 | 1 | 1 | 0 | 0 | 0 | 0 | 0 | 0 | 0 | 1 | 0
2017-09-26 | 0 | 1 | 0 | 1 | 0 | 0 | 0 | 0 | 0 | 0 | 1 | 1
2017-09-27 | 0 | 1 | 0 | 0 | 1 | 0 | 0 | 0 | 0 | 0 | 1 | 1
2017-09-28 | 0 | 1 | 0 | 0 | 0 | 1 | 0 | 0 | 0 | 0 | 1 | 1
2017-09-29 | 0 | 1 | 0 | 0 | 0 | 0 | 1 | 0 | 0 | 0 | 1 | 0
2017-09-30 | 0 | 1 | 0 | 0 | 0 | 0 | 0 | 1 | 0 | 1 | 0 | 0
2017-10-01 | 0 | 0 | 0 | 0 | 0 | 0 | 0 | 0 | 1 | 1 | 0 | 0
2017-10-02 | 0 | 0 | 1 | 0 | 0 | 0 | 0 | 0 | 0 | 0 | 1 | 0
2017-10-03 | 0 | 0 | 0 | 1 | 0 | 0 | 0 | 0 | 0 | 0 | 1 | 1
2017-10-04 | 0 | 0 | 0 | 0 | 1 | 0 | 0 | 0 | 0 | 0 | 1 | 1
2017-10-05 | 0 | 0 | 0 | 0 | 0 | 1 | 0 | 0 | 0 | 0 | 1 | 1
2017-10-06 | 0 | 0 | 0 | 0 | 0 | 0 | 1 | 0 | 0 | 0 | 1 | 0
2017-10-07 | 0 | 0 | 0 | 0 | 0 | 0 | 0 | 1 | 0 | 1 | 0 | 0
2017-10-08 | 0 | 0 | 0 | 0 | 0 | 0 | 0 | 0 | 1 | 1 | 0 | 0
2017-10-09 | 0 | 0 | 1 | 0 | 0 | 0 | 0 | 0 | 0 | 0 | 1 | 0
2017-10-10 | 0 | 0 | 0 | 1 | 0 | 0 | 0 | 0 | 0 | 0 | 1 | 1
2017-10-11 | 0 | 0 | 0 | 0 | 1 | 0 | 0 | 0 | 0 | 0 | 1 | 1
2017-10-12 | 0 | 0 | 0 | 0 | 0 | 1 | 0 | 0 | 0 | 0 | 1 | 1
2017-10-13 | 0 | 0 | 0 | 0 | 0 | 0 | 1 | 0 | 0 | 0 | 1 | 0
2017-10-14 | 0 | 0 | 0 | 0 | 0 | 0 | 0 | 1 | 0 | 1 | 0 | 0
2017-10-15 | 0 | 0 | 0 | 0 | 0 | 0 | 0 | 0 | 1 | 1 | 0 | 0
2017-10-16 | 0 | 0 | 1 | 0 | 0 | 0 | 0 | 0 | 0 | 0 | 1 | 0
2017-10-17 | 0 | 0 | 0 | 1 | 0 | 0 | 0 | 0 | 0 | 0 | 1 | 1
2017-10-18 | 0 | 0 | 0 | 0 | 1 | 0 | 0 | 0 | 0 | 0 | 1 | 1
2017-10-19 | 0 | 0 | 0 | 0 | 0 | 1 | 0 | 0 | 0 | 0 | 1 | 1
2017-10-20 | 0 | 0 | 0 | 0 | 0 | 0 | 1 | 0 | 0 | 0 | 1 | 0
2017-10-21 | 0 | 0 | 0 | 0 | 0 | 0 | 0 | 1 | 0 | 1 | 0 | 0
2017-10-22 | 0 | 0 | 0 | 0 | 0 | 0 | 0 | 0 | 1 | 1 | 0 | 0
2017-10-23 | 0 | 0 | 1 | 0 | 0 | 0 | 0 | 0 | 0 | 0 | 1 | 0
2017-10-24 | 0 | 0 | 0 | 1 | 0 | 0 | 0 | 0 | 0 | 0 | 1 | 1
2017-10-25 | 0 | 0 | 0 | 0 | 1 | 0 | 0 | 0 | 0 | 0 | 1 | 1
2017-10-26 | 0 | 0 | 0 | 0 | 0 | 1 | 0 | 0 | 0 | 0 | 1 | 1
2017-10-27 | 0 | 0 | 0 | 0 | 0 | 0 | 1 | 0 | 0 | 0 | 1 | 0
2017-10-28 | 0 | 0 | 0 | 0 | 0 | 0 | 0 | 1 | 0 | 1 | 0 | 0
2017-10-29 | 0 | 0 | 0 | 0 | 0 | 0 | 0 | 0 | 1 | 1 | 0 | 0
2017-10-30 | 0 | 0 | 1 | 0 | 0 | 0 | 0 | 0 | 0 | 0 | 1 | 0
2017-10-31 | 0 | 0 | 0 | 1 | 0 | 0 | 0 | 0 | 0 | 0 | 1 | 1
2017-11-01 | 0 | 0 | 0 | 0 | 1 | 0 | 0 | 0 | 0 | 0 | 1 | 1
2017-11-02 | 0 | 0 | 0 | 0 | 0 | 1 | 0 | 0 | 0 | 0 | 1 | 1
2017-11-03 | 0 | 0 | 0 | 0 | 0 | 0 | 1 | 0 | 0 | 0 | 1 | 0
2017-11-04 | 0 | 0 | 0 | 0 | 0 | 0 | 0 | 1 | 0 | 1 | 0 | 0
2017-11-05 | 0 | 0 | 0 | 0 | 0 | 0 | 0 | 0 | 1 | 1 | 0 | 0
2017-11-06 | 0 | 0 | 1 | 0 | 0 | 0 | 0 | 0 | 0 | 0 | 1 | 0
2017-11-07 | 0 | 0 | 0 | 1 | 0 | 0 | 0 | 0 | 0 | 0 | 1 | 1
2017-11-08 | 0 | 0 | 0 | 0 | 1 | 0 | 0 | 0 | 0 | 0 | 1 | 1
2017-11-09 | 0 | 0 | 0 | 0 | 0 | 1 | 0 | 0 | 0 | 0 | 1 | 1
2017-11-10 | 0 | 0 | 0 | 0 | 0 | 0 | 1 | 0 | 0 | 0 | 1 | 0
2017-11-11 | 0 | 0 | 0 | 0 | 0 | 0 | 0 | 1 | 0 | 1 | 0 | 0
2017-11-12 | 0 | 0 | 0 | 0 | 0 | 0 | 0 | 0 | 1 | 1 | 0 | 0
2017-11-13 | 0 | 0 | 1 | 0 | 0 | 0 | 0 | 0 | 0 | 0 | 1 | 0
2017-11-14 | 0 | 0 | 0 | 1 | 0 | 0 | 0 | 0 | 0 | 0 | 1 | 1
2017-11-15 | 0 | 0 | 0 | 0 | 1 | 0 | 0 | 0 | 0 | 0 | 1 | 1
2017-11-16 | 0 | 0 | 0 | 0 | 0 | 1 | 0 | 0 | 0 | 0 | 1 | 1
2017-11-17 | 0 | 0 | 0 | 0 | 0 | 0 | 1 | 0 | 0 | 0 | 1 | 0
2017-11-18 | 0 | 0 | 0 | 0 | 0 | 0 | 0 | 1 | 0 | 1 | 0 | 0
2017-11-19 | 0 | 0 | 0 | 0 | 0 | 0 | 0 | 0 | 1 | 1 | 0 | 0
2017-11-20 | 0 | 0 | 1 | 0 | 0 | 0 | 0 | 0 | 0 | 0 | 1 | 0
2017-11-21 | 0 | 0 | 0 | 1 | 0 | 0 | 0 | 0 | 0 | 0 | 1 | 1
2017-11-22 | 0 | 0 | 0 | 0 | 1 | 0 | 0 | 0 | 0 | 0 | 1 | 1
2017-11-23 | 0 | 0 | 0 | 0 | 0 | 1 | 0 | 0 | 0 | 1 | 0 | 1
2017-11-24 | 0 | 0 | 0 | 0 | 0 | 0 | 1 | 0 | 0 | 1 | 0 | 0
2017-11-25 | 0 | 0 | 0 | 0 | 0 | 0 | 0 | 1 | 0 | 1 | 0 | 0
2017-11-26 | 0 | 0 | 0 | 0 | 0 | 0 | 0 | 0 | 1 | 1 | 0 | 0
2017-11-27 | 0 | 0 | 1 | 0 | 0 | 0 | 0 | 0 | 0 | 0 | 1 | 0
2017-11-28 | 0 | 0 | 0 | 1 | 0 | 0 | 0 | 0 | 0 | 0 | 1 | 1
2017-11-29 | 0 | 0 | 0 | 0 | 1 | 0 | 0 | 0 | 0 | 0 | 1 | 1
2017-11-30 | 0 | 0 | 0 | 0 | 0 | 1 | 0 | 0 | 0 | 0 | 1 | 1
2017-12-01 | 1 | 0 | 0 | 0 | 0 | 0 | 1 | 0 | 0 | 0 | 1 | 0
2017-12-02 | 1 | 0 | 0 | 0 | 0 | 0 | 0 | 1 | 0 | 1 | 0 | 0
2017-12-03 | 1 | 0 | 0 | 0 | 0 | 0 | 0 | 0 | 1 | 1 | 0 | 0
2017-12-04 | 1 | 0 | 1 | 0 | 0 | 0 | 0 | 0 | 0 | 0 | 1 | 0
2017-12-05 | 1 | 0 | 0 | 1 | 0 | 0 | 0 | 0 | 0 | 0 | 1 | 1
2017-12-06 | 1 | 0 | 0 | 0 | 1 | 0 | 0 | 0 | 0 | 0 | 1 | 1
2017-12-07 | 1 | 0 | 0 | 0 | 0 | 1 | 0 | 0 | 0 | 0 | 1 | 1
2017-12-08 | 1 | 0 | 0 | 0 | 0 | 0 | 1 | 0 | 0 | 0 | 1 | 0
2017-12-09 | 1 | 0 | 0 | 0 | 0 | 0 | 0 | 1 | 0 | 1 | 0 | 0
2017-12-10 | 1 | 0 | 0 | 0 | 0 | 0 | 0 | 0 | 1 | 1 | 0 | 0
2017-12-11 | 1 | 0 | 1 | 0 | 0 | 0 | 0 | 0 | 0 | 0 | 1 | 0
2017-12-12 | 1 | 0 | 0 | 1 | 0 | 0 | 0 | 0 | 0 | 0 | 1 | 1
2017-12-13 | 1 | 0 | 0 | 0 | 1 | 0 | 0 | 0 | 0 | 0 | 1 | 1
2017-12-14 | 1 | 0 | 0 | 0 | 0 | 1 | 0 | 0 | 0 | 0 | 1 | 1
2017-12-15 | 1 | 0 | 0 | 0 | 0 | 0 | 1 | 0 | 0 | 0 | 1 | 0
2017-12-16 | 1 | 0 | 0 | 0 | 0 | 0 | 0 | 1 | 0 | 1 | 0 | 0
2017-12-17 | 1 | 0 | 0 | 0 | 0 | 0 | 0 | 0 | 1 | 1 | 0 | 0
2017-12-18 | 1 | 0 | 1 | 0 | 0 | 0 | 0 | 0 | 0 | 0 | 1 | 0
2017-12-19 | 1 | 0 | 0 | 1 | 0 | 0 | 0 | 0 | 0 | 0 | 1 | 1
2017-12-20 | 1 | 0 | 0 | 0 | 1 | 0 | 0 | 0 | 0 | 0 | 1 | 1
2017-12-21 | 1 | 0 | 0 | 0 | 0 | 1 | 0 | 0 | 0 | 0 | 1 | 1
2017-12-22 | 1 | 0 | 0 | 0 | 0 | 0 | 1 | 0 | 0 | 0 | 1 | 0
2017-12-23 | 1 | 0 | 0 | 0 | 0 | 0 | 0 | 1 | 0 | 1 | 0 | 0
2017-12-24 | 1 | 0 | 0 | 0 | 0 | 0 | 0 | 0 | 1 | 1 | 0 | 0
2017-12-25 | 1 | 0 | 1 | 0 | 0 | 0 | 0 | 0 | 0 | 1 | 0 | 0
2017-12-26 | 1 | 0 | 0 | 1 | 0 | 0 | 0 | 0 | 0 | 0 | 1 | 1
2017-12-27 | 1 | 0 | 0 | 0 | 1 | 0 | 0 | 0 | 0 | 0 | 1 | 1
2017-12-28 | 1 | 0 | 0 | 0 | 0 | 1 | 0 | 0 | 0 | 0 | 1 | 1
2017-12-29 | 1 | 0 | 0 | 0 | 0 | 0 | 1 | 0 | 0 | 0 | 1 | 0
2017-12-30 | 1 | 0 | 0 | 0 | 0 | 0 | 0 | 1 | 0 | 1 | 0 | 0
2017-12-31 | 1 | 0 | 0 | 0 | 0 | 0 | 0 | 0 | 1 | 1 | 0 | 0
2018-01-01 | 1 | 0 | 1 | 0 | 0 | 0 | 0 | 0 | 0 | 1 | 0 | 0
2018-01-02 | 1 | 0 | 0 | 1 | 0 | 0 | 0 | 0 | 0 | 0 | 1 | 1
2018-01-03 | 1 | 0 | 0 | 0 | 1 | 0 | 0 | 0 | 0 | 0 | 1 | 1
2018-01-04 | 1 | 0 | 0 | 0 | 0 | 1 | 0 | 0 | 0 | 0 | 1 | 1
2018-01-05 | 1 | 0 | 0 | 0 | 0 | 0 | 1 | 0 | 0 | 0 | 1 | 0
2018-01-06 | 1 | 0 | 0 | 0 | 0 | 0 | 0 | 1 | 0 | 1 | 0 | 0
2018-01-07 | 1 | 0 | 0 | 0 | 0 | 0 | 0 | 0 | 1 | 1 | 0 | 0
2018-01-08 | 1 | 0 | 1 | 0 | 0 | 0 | 0 | 0 | 0 | 0 | 1 | 0
2018-01-09 | 1 | 0 | 0 | 1 | 0 | 0 | 0 | 0 | 0 | 0 | 1 | 1
2018-01-10 | 1 | 0 | 0 | 0 | 1 | 0 | 0 | 0 | 0 | 0 | 1 | 1
2018-01-11 | 1 | 0 | 0 | 0 | 0 | 1 | 0 | 0 | 0 | 0 | 1 | 1
2018-01-12 | 1 | 0 | 0 | 0 | 0 | 0 | 1 | 0 | 0 | 0 | 1 | 0
2018-01-13 | 1 | 0 | 0 | 0 | 0 | 0 | 0 | 1 | 0 | 1 | 0 | 0
2018-01-14 | 1 | 0 | 0 | 0 | 0 | 0 | 0 | 0 | 1 | 1 | 0 | 0
2018-01-15 | 1 | 0 | 1 | 0 | 0 | 0 | 0 | 0 | 0 | 0 | 1 | 0
2018-01-16 | 1 | 0 | 0 | 1 | 0 | 0 | 0 | 0 | 0 | 0 | 1 | 1
2018-01-17 | 1 | 0 | 0 | 0 | 1 | 0 | 0 | 0 | 0 | 0 | 1 | 1
2018-01-18 | 1 | 0 | 0 | 0 | 0 | 1 | 0 | 0 | 0 | 0 | 1 | 1
2018-01-19 | 1 | 0 | 0 | 0 | 0 | 0 | 1 | 0 | 0 | 0 | 1 | 0
2018-01-20 | 1 | 0 | 0 | 0 | 0 | 0 | 0 | 1 | 0 | 1 | 0 | 0
2018-01-21 | 1 | 0 | 0 | 0 | 0 | 0 | 0 | 0 | 1 | 1 | 0 | 0
2018-01-22 | 1 | 0 | 1 | 0 | 0 | 0 | 0 | 0 | 0 | 0 | 1 | 0
2018-01-23 | 1 | 0 | 0 | 1 | 0 | 0 | 0 | 0 | 0 | 0 | 1 | 1
2018-01-24 | 1 | 0 | 0 | 0 | 1 | 0 | 0 | 0 | 0 | 0 | 1 | 1
2018-01-25 | 1 | 0 | 0 | 0 | 0 | 1 | 0 | 0 | 0 | 0 | 1 | 1
2018-01-26 | 1 | 0 | 0 | 0 | 0 | 0 | 1 | 0 | 0 | 0 | 1 | 0
2018-01-27 | 1 | 0 | 0 | 0 | 0 | 0 | 0 | 1 | 0 | 1 | 0 | 0
2018-01-28 | 1 | 0 | 0 | 0 | 0 | 0 | 0 | 0 | 1 | 1 | 0 | 0
2018-01-29 | 1 | 0 | 1 | 0 | 0 | 0 | 0 | 0 | 0 | 0 | 1 | 0
2018-01-30 | 1 | 0 | 0 | 1 | 0 | 0 | 0 | 0 | 0 | 0 | 1 | 1
2018-01-31 | 1 | 0 | 0 | 0 | 1 | 0 | 0 | 0 | 0 | 0 | 1 | 1
2018-02-01 | 1 | 0 | 0 | 0 | 0 | 1 | 0 | 0 | 0 | 0 | 1 | 1
2018-02-02 | 1 | 0 | 0 | 0 | 0 | 0 | 1 | 0 | 0 | 0 | 1 | 0
2018-02-03 | 1 | 0 | 0 | 0 | 0 | 0 | 0 | 1 | 0 | 1 | 0 | 0
2018-02-04 | 1 | 0 | 0 | 0 | 0 | 0 | 0 | 0 | 1 | 1 | 0 | 0
2018-02-05 | 1 | 0 | 1 | 0 | 0 | 0 | 0 | 0 | 0 | 0 | 1 | 0
2018-02-06 | 1 | 0 | 0 | 1 | 0 | 0 | 0 | 0 | 0 | 0 | 1 | 1
2018-02-07 | 1 | 0 | 0 | 0 | 1 | 0 | 0 | 0 | 0 | 0 | 1 | 1
2018-02-08 | 1 | 0 | 0 | 0 | 0 | 1 | 0 | 0 | 0 | 0 | 1 | 1
2018-02-09 | 1 | 0 | 0 | 0 | 0 | 0 | 1 | 0 | 0 | 0 | 1 | 0
2018-02-10 | 1 | 0 | 0 | 0 | 0 | 0 | 0 | 1 | 0 | 1 | 0 | 0
2018-02-11 | 1 | 0 | 0 | 0 | 0 | 0 | 0 | 0 | 1 | 1 | 0 | 0
2018-02-12 | 1 | 0 | 1 | 0 | 0 | 0 | 0 | 0 | 0 | 0 | 1 | 0
2018-02-13 | 1 | 0 | 0 | 1 | 0 | 0 | 0 | 0 | 0 | 0 | 1 | 1
2018-02-14 | 1 | 0 | 0 | 0 | 1 | 0 | 0 | 0 | 0 | 0 | 1 | 1
2018-02-15 | 1 | 0 | 0 | 0 | 0 | 1 | 0 | 0 | 0 | 0 | 1 | 1
2018-02-16 | 1 | 0 | 0 | 0 | 0 | 0 | 1 | 0 | 0 | 0 | 1 | 0
2018-02-17 | 1 | 0 | 0 | 0 | 0 | 0 | 0 | 1 | 0 | 1 | 0 | 0
2018-02-18 | 1 | 0 | 0 | 0 | 0 | 0 | 0 | 0 | 1 | 1 | 0 | 0
2018-02-19 | 1 | 0 | 1 | 0 | 0 | 0 | 0 | 0 | 0 | 0 | 1 | 0
2018-02-20 | 1 | 0 | 0 | 1 | 0 | 0 | 0 | 0 | 0 | 0 | 1 | 1
2018-02-21 | 1 | 0 | 0 | 0 | 1 | 0 | 0 | 0 | 0 | 0 | 1 | 1
2018-02-22 | 1 | 0 | 0 | 0 | 0 | 1 | 0 | 0 | 0 | 0 | 1 | 1
2018-02-23 | 1 | 0 | 0 | 0 | 0 | 0 | 1 | 0 | 0 | 0 | 1 | 0
2018-02-24 | 1 | 0 | 0 | 0 | 0 | 0 | 0 | 1 | 0 | 1 | 0 | 0
2018-02-25 | 1 | 0 | 0 | 0 | 0 | 0 | 0 | 0 | 1 | 1 | 0 | 0
2018-02-26 | 1 | 0 | 1 | 0 | 0 | 0 | 0 | 0 | 0 | 0 | 1 | 0
2018-02-27 | 1 | 0 | 0 | 1 | 0 | 0 | 0 | 0 | 0 | 0 | 1 | 1
2018-02-28 | 1 | 0 | 0 | 0 | 1 | 0 | 0 | 0 | 0 | 0 | 1 | 1
2018-03-01 | 0 | 0 | 0 | 0 | 0 | 1 | 0 | 0 | 0 | 0 | 1 | 1
2018-03-02 | 0 | 0 | 0 | 0 | 0 | 0 | 1 | 0 | 0 | 0 | 1 | 0
2018-03-03 | 0 | 0 | 0 | 0 | 0 | 0 | 0 | 1 | 0 | 1 | 0 | 0
2018-03-04 | 0 | 0 | 0 | 0 | 0 | 0 | 0 | 0 | 1 | 1 | 0 | 0
2018-03-05 | 0 | 0 | 1 | 0 | 0 | 0 | 0 | 0 | 0 | 0 | 1 | 0
2018-03-06 | 0 | 0 | 0 | 1 | 0 | 0 | 0 | 0 | 0 | 0 | 1 | 1
2018-03-07 | 0 | 0 | 0 | 0 | 1 | 0 | 0 | 0 | 0 | 0 | 1 | 1
2018-03-08 | 0 | 0 | 0 | 0 | 0 | 1 | 0 | 0 | 0 | 0 | 1 | 1
2018-03-09 | 0 | 0 | 0 | 0 | 0 | 0 | 1 | 0 | 0 | 0 | 1 | 0
2018-03-10 | 0 | 0 | 0 | 0 | 0 | 0 | 0 | 1 | 0 | 1 | 0 | 0
2018-03-11 | 0 | 0 | 0 | 0 | 0 | 0 | 0 | 0 | 1 | 1 | 0 | 0
2018-03-12 | 0 | 0 | 1 | 0 | 0 | 0 | 0 | 0 | 0 | 0 | 1 | 0
2018-03-13 | 0 | 0 | 0 | 1 | 0 | 0 | 0 | 0 | 0 | 0 | 1 | 1
2018-03-14 | 0 | 0 | 0 | 0 | 1 | 0 | 0 | 0 | 0 | 0 | 1 | 1
2018-03-15 | 0 | 0 | 0 | 0 | 0 | 1 | 0 | 0 | 0 | 0 | 1 | 1
2018-03-16 | 0 | 0 | 0 | 0 | 0 | 0 | 1 | 0 | 0 | 0 | 1 | 0
2018-03-17 | 0 | 0 | 0 | 0 | 0 | 0 | 0 | 1 | 0 | 1 | 0 | 0
2018-03-18 | 0 | 0 | 0 | 0 | 0 | 0 | 0 | 0 | 1 | 1 | 0 | 0
2018-03-19 | 0 | 0 | 1 | 0 | 0 | 0 | 0 | 0 | 0 | 0 | 1 | 0
2018-03-20 | 0 | 0 | 0 | 1 | 0 | 0 | 0 | 0 | 0 | 0 | 1 | 1
2018-03-21 | 0 | 0 | 0 | 0 | 1 | 0 | 0 | 0 | 0 | 0 | 1 | 1
2018-03-22 | 0 | 0 | 0 | 0 | 0 | 1 | 0 | 0 | 0 | 0 | 1 | 1
2018-03-23 | 0 | 0 | 0 | 0 | 0 | 0 | 1 | 0 | 0 | 0 | 1 | 0
2018-03-24 | 0 | 0 | 0 | 0 | 0 | 0 | 0 | 1 | 0 | 1 | 0 | 0
2018-03-25 | 0 | 0 | 0 | 0 | 0 | 0 | 0 | 0 | 1 | 1 | 0 | 0
2018-03-26 | 0 | 0 | 1 | 0 | 0 | 0 | 0 | 0 | 0 | 0 | 1 | 0
2018-03-27 | 0 | 0 | 0 | 1 | 0 | 0 | 0 | 0 | 0 | 0 | 1 | 1
2018-03-28 | 0 | 0 | 0 | 0 | 1 | 0 | 0 | 0 | 0 | 0 | 1 | 1
2018-03-29 | 0 | 0 | 0 | 0 | 0 | 1 | 0 | 0 | 0 | 0 | 1 | 1
2018-03-30 | 0 | 0 | 0 | 0 | 0 | 0 | 1 | 0 | 0 | 0 | 1 | 0
2018-03-31 | 0 | 0 | 0 | 0 | 0 | 0 | 0 | 1 | 0 | 1 | 0 | 0
2018-04-01 | 0 | 0 | 0 | 0 | 0 | 0 | 0 | 0 | 1 | 1 | 0 | 0
2018-04-02 | 0 | 0 | 1 | 0 | 0 | 0 | 0 | 0 | 0 | 0 | 1 | 0
2018-04-03 | 0 | 0 | 0 | 1 | 0 | 0 | 0 | 0 | 0 | 0 | 1 | 1
2018-04-04 | 0 | 0 | 0 | 0 | 1 | 0 | 0 | 0 | 0 | 0 | 1 | 1
2018-04-05 | 0 | 0 | 0 | 0 | 0 | 1 | 0 | 0 | 0 | 0 | 1 | 1
2018-04-06 | 0 | 0 | 0 | 0 | 0 | 0 | 1 | 0 | 0 | 0 | 1 | 0
2018-04-07 | 0 | 0 | 0 | 0 | 0 | 0 | 0 | 1 | 0 | 1 | 0 | 0
2018-04-08 | 0 | 0 | 0 | 0 | 0 | 0 | 0 | 0 | 1 | 1 | 0 | 0
2018-04-09 | 0 | 0 | 1 | 0 | 0 | 0 | 0 | 0 | 0 | 0 | 1 | 0
2018-04-10 | 0 | 0 | 0 | 1 | 0 | 0 | 0 | 0 | 0 | 0 | 1 | 1
2018-04-11 | 0 | 0 | 0 | 0 | 1 | 0 | 0 | 0 | 0 | 0 | 1 | 1
2018-04-12 | 0 | 0 | 0 | 0 | 0 | 1 | 0 | 0 | 0 | 0 | 1 | 1
2018-04-13 | 0 | 0 | 0 | 0 | 0 | 0 | 1 | 0 | 0 | 0 | 1 | 0
2018-04-14 | 0 | 0 | 0 | 0 | 0 | 0 | 0 | 1 | 0 | 1 | 0 | 0
2018-04-15 | 0 | 0 | 0 | 0 | 0 | 0 | 0 | 0 | 1 | 1 | 0 | 0
2018-04-16 | 0 | 0 | 1 | 0 | 0 | 0 | 0 | 0 | 0 | 0 | 1 | 0
2018-04-17 | 0 | 0 | 0 | 1 | 0 | 0 | 0 | 0 | 0 | 0 | 1 | 1
2018-04-18 | 0 | 0 | 0 | 0 | 1 | 0 | 0 | 0 | 0 | 0 | 1 | 1
2018-04-19 | 0 | 0 | 0 | 0 | 0 | 1 | 0 | 0 | 0 | 0 | 1 | 1
2018-04-20 | 0 | 0 | 0 | 0 | 0 | 0 | 1 | 0 | 0 | 0 | 1 | 0
2018-04-21 | 0 | 0 | 0 | 0 | 0 | 0 | 0 | 1 | 0 | 1 | 0 | 0
2018-04-22 | 0 | 0 | 0 | 0 | 0 | 0 | 0 | 0 | 1 | 1 | 0 | 0
2018-04-23 | 0 | 0 | 1 | 0 | 0 | 0 | 0 | 0 | 0 | 0 | 1 | 0
2018-04-24 | 0 | 0 | 0 | 1 | 0 | 0 | 0 | 0 | 0 | 0 | 1 | 1
2018-04-25 | 0 | 0 | 0 | 0 | 1 | 0 | 0 | 0 | 0 | 0 | 1 | 1
2018-04-26 | 0 | 0 | 0 | 0 | 0 | 1 | 0 | 0 | 0 | 0 | 1 | 1
2018-04-27 | 0 | 0 | 0 | 0 | 0 | 0 | 1 | 0 | 0 | 0 | 1 | 0
2018-04-28 | 0 | 0 | 0 | 0 | 0 | 0 | 0 | 1 | 0 | 1 | 0 | 0
2018-04-29 | 0 | 0 | 0 | 0 | 0 | 0 | 0 | 0 | 1 | 1 | 0 | 0
2018-04-30 | 0 | 0 | 1 | 0 | 0 | 0 | 0 | 0 | 0 | 0 | 1 | 0
2018-05-01 | 0 | 0 | 0 | 1 | 0 | 0 | 0 | 0 | 0 | 0 | 1 | 1
2018-05-02 | 0 | 0 | 0 | 0 | 1 | 0 | 0 | 0 | 0 | 0 | 1 | 1
2018-05-03 | 0 | 0 | 0 | 0 | 0 | 1 | 0 | 0 | 0 | 0 | 1 | 1
2018-05-04 | 0 | 0 | 0 | 0 | 0 | 0 | 1 | 0 | 0 | 0 | 1 | 0
2018-05-05 | 0 | 0 | 0 | 0 | 0 | 0 | 0 | 1 | 0 | 1 | 0 | 0
2018-05-06 | 0 | 0 | 0 | 0 | 0 | 0 | 0 | 0 | 1 | 1 | 0 | 0
2018-05-07 | 0 | 0 | 1 | 0 | 0 | 0 | 0 | 0 | 0 | 0 | 1 | 0
2018-05-08 | 0 | 0 | 0 | 1 | 0 | 0 | 0 | 0 | 0 | 0 | 1 | 1
2018-05-09 | 0 | 0 | 0 | 0 | 1 | 0 | 0 | 0 | 0 | 0 | 1 | 1
2018-05-10 | 0 | 0 | 0 | 0 | 0 | 1 | 0 | 0 | 0 | 0 | 1 | 1
2018-05-11 | 0 | 0 | 0 | 0 | 0 | 0 | 1 | 0 | 0 | 0 | 1 | 0
2018-05-12 | 0 | 0 | 0 | 0 | 0 | 0 | 0 | 1 | 0 | 1 | 0 | 0
2018-05-13 | 0 | 0 | 0 | 0 | 0 | 0 | 0 | 0 | 1 | 1 | 0 | 0
2018-05-14 | 0 | 0 | 1 | 0 | 0 | 0 | 0 | 0 | 0 | 0 | 1 | 0
2018-05-15 | 0 | 0 | 0 | 1 | 0 | 0 | 0 | 0 | 0 | 0 | 1 | 1
2018-05-16 | 0 | 0 | 0 | 0 | 1 | 0 | 0 | 0 | 0 | 0 | 1 | 1
2018-05-17 | 0 | 0 | 0 | 0 | 0 | 1 | 0 | 0 | 0 | 0 | 1 | 1
2018-05-18 | 0 | 0 | 0 | 0 | 0 | 0 | 1 | 0 | 0 | 0 | 1 | 0
2018-05-19 | 0 | 0 | 0 | 0 | 0 | 0 | 0 | 1 | 0 | 1 | 0 | 0
2018-05-20 | 0 | 0 | 0 | 0 | 0 | 0 | 0 | 0 | 1 | 1 | 0 | 0
2018-05-21 | 0 | 0 | 1 | 0 | 0 | 0 | 0 | 0 | 0 | 0 | 1 | 0
2018-05-22 | 0 | 0 | 0 | 1 | 0 | 0 | 0 | 0 | 0 | 0 | 1 | 1
2018-05-23 | 0 | 0 | 0 | 0 | 1 | 0 | 0 | 0 | 0 | 0 | 1 | 1
2018-05-24 | 0 | 0 | 0 | 0 | 0 | 1 | 0 | 0 | 0 | 0 | 1 | 1
2018-05-25 | 0 | 0 | 0 | 0 | 0 | 0 | 1 | 0 | 0 | 0 | 1 | 0
2018-05-26 | 0 | 0 | 0 | 0 | 0 | 0 | 0 | 1 | 0 | 1 | 0 | 0
2018-05-27 | 0 | 0 | 0 | 0 | 0 | 0 | 0 | 0 | 1 | 1 | 0 | 0
2018-05-28 | 0 | 0 | 1 | 0 | 0 | 0 | 0 | 0 | 0 | 1 | 0 | 0
2018-05-29 | 0 | 0 | 0 | 1 | 0 | 0 | 0 | 0 | 0 | 0 | 1 | 1
2018-05-30 | 0 | 0 | 0 | 0 | 1 | 0 | 0 | 0 | 0 | 0 | 1 | 1
2018-05-31 | 0 | 0 | 0 | 0 | 0 | 1 | 0 | 0 | 0 | 0 | 1 | 1
2018-06-01 | 0 | 1 | 0 | 0 | 0 | 0 | 1 | 0 | 0 | 0 | 1 | 0
2018-06-02 | 0 | 1 | 0 | 0 | 0 | 0 | 0 | 1 | 0 | 1 | 0 | 0
2018-06-03 | 0 | 1 | 0 | 0 | 0 | 0 | 0 | 0 | 1 | 1 | 0 | 0
2018-06-04 | 0 | 1 | 1 | 0 | 0 | 0 | 0 | 0 | 0 | 0 | 1 | 0
2018-06-05 | 0 | 1 | 0 | 1 | 0 | 0 | 0 | 0 | 0 | 0 | 1 | 1
2018-06-06 | 0 | 1 | 0 | 0 | 1 | 0 | 0 | 0 | 0 | 0 | 1 | 1
2018-06-07 | 0 | 1 | 0 | 0 | 0 | 1 | 0 | 0 | 0 | 0 | 1 | 1
2018-06-08 | 0 | 1 | 0 | 0 | 0 | 0 | 1 | 0 | 0 | 0 | 1 | 0
2018-06-09 | 0 | 1 | 0 | 0 | 0 | 0 | 0 | 1 | 0 | 1 | 0 | 0
2018-06-10 | 0 | 1 | 0 | 0 | 0 | 0 | 0 | 0 | 1 | 1 | 0 | 0
2018-06-11 | 0 | 1 | 1 | 0 | 0 | 0 | 0 | 0 | 0 | 0 | 1 | 0
2018-06-12 | 0 | 1 | 0 | 1 | 0 | 0 | 0 | 0 | 0 | 0 | 1 | 1
2018-06-13 | 0 | 1 | 0 | 0 | 1 | 0 | 0 | 0 | 0 | 0 | 1 | 1
2018-06-14 | 0 | 1 | 0 | 0 | 0 | 1 | 0 | 0 | 0 | 0 | 1 | 1
2018-06-15 | 0 | 1 | 0 | 0 | 0 | 0 | 1 | 0 | 0 | 0 | 1 | 0
2018-06-16 | 0 | 1 | 0 | 0 | 0 | 0 | 0 | 1 | 0 | 1 | 0 | 0
2018-06-17 | 0 | 1 | 0 | 0 | 0 | 0 | 0 | 0 | 1 | 1 | 0 | 0
2018-06-18 | 0 | 1 | 1 | 0 | 0 | 0 | 0 | 0 | 0 | 0 | 1 | 0
2018-06-19 | 0 | 1 | 0 | 1 | 0 | 0 | 0 | 0 | 0 | 0 | 1 | 1
2018-06-20 | 0 | 1 | 0 | 0 | 1 | 0 | 0 | 0 | 0 | 0 | 1 | 1
2018-06-21 | 0 | 1 | 0 | 0 | 0 | 1 | 0 | 0 | 0 | 0 | 1 | 1
2018-06-22 | 0 | 1 | 0 | 0 | 0 | 0 | 1 | 0 | 0 | 0 | 1 | 0
2018-06-23 | 0 | 1 | 0 | 0 | 0 | 0 | 0 | 1 | 0 | 1 | 0 | 0
2018-06-24 | 0 | 1 | 0 | 0 | 0 | 0 | 0 | 0 | 1 | 1 | 0 | 0
2018-06-25 | 0 | 1 | 1 | 0 | 0 | 0 | 0 | 0 | 0 | 0 | 1 | 0
2018-06-26 | 0 | 1 | 0 | 1 | 0 | 0 | 0 | 0 | 0 | 0 | 1 | 1
2018-06-27 | 0 | 1 | 0 | 0 | 1 | 0 | 0 | 0 | 0 | 0 | 1 | 1
2018-06-28 | 0 | 1 | 0 | 0 | 0 | 1 | 0 | 0 | 0 | 0 | 1 | 1
2018-06-29 | 0 | 1 | 0 | 0 | 0 | 0 | 1 | 0 | 0 | 0 | 1 | 0
2018-06-30 | 0 | 1 | 0 | 0 | 0 | 0 | 0 | 1 | 0 | 1 | 0 | 0
2018-07-01 | 0 | 1 | 0 | 0 | 0 | 0 | 0 | 0 | 1 | 1 | 0 | 0
2018-07-02 | 0 | 1 | 1 | 0 | 0 | 0 | 0 | 0 | 0 | 0 | 1 | 0
2018-07-03 | 0 | 1 | 0 | 1 | 0 | 0 | 0 | 0 | 0 | 0 | 1 | 1
2018-07-04 | 0 | 1 | 0 | 0 | 1 | 0 | 0 | 0 | 0 | 1 | 0 | 1
2018-07-05 | 0 | 1 | 0 | 0 | 0 | 1 | 0 | 0 | 0 | 0 | 1 | 1
2018-07-06 | 0 | 1 | 0 | 0 | 0 | 0 | 1 | 0 | 0 | 0 | 1 | 0
2018-07-07 | 0 | 1 | 0 | 0 | 0 | 0 | 0 | 1 | 0 | 1 | 0 | 0
2018-07-08 | 0 | 1 | 0 | 0 | 0 | 0 | 0 | 0 | 1 | 1 | 0 | 0
2018-07-09 | 0 | 1 | 1 | 0 | 0 | 0 | 0 | 0 | 0 | 0 | 1 | 0
2018-07-10 | 0 | 1 | 0 | 1 | 0 | 0 | 0 | 0 | 0 | 0 | 1 | 1
2018-07-11 | 0 | 1 | 0 | 0 | 1 | 0 | 0 | 0 | 0 | 0 | 1 | 1
2018-07-12 | 0 | 1 | 0 | 0 | 0 | 1 | 0 | 0 | 0 | 0 | 1 | 1
2018-07-13 | 0 | 1 | 0 | 0 | 0 | 0 | 1 | 0 | 0 | 0 | 1 | 0
2018-07-14 | 0 | 1 | 0 | 0 | 0 | 0 | 0 | 1 | 0 | 1 | 0 | 0
2018-07-15 | 0 | 1 | 0 | 0 | 0 | 0 | 0 | 0 | 1 | 1 | 0 | 0
2018-07-16 | 0 | 1 | 1 | 0 | 0 | 0 | 0 | 0 | 0 | 0 | 1 | 0
2018-07-17 | 0 | 1 | 0 | 1 | 0 | 0 | 0 | 0 | 0 | 0 | 1 | 1
2018-07-18 | 0 | 1 | 0 | 0 | 1 | 0 | 0 | 0 | 0 | 0 | 1 | 1
2018-07-19 | 0 | 1 | 0 | 0 | 0 | 1 | 0 | 0 | 0 | 0 | 1 | 1
2018-07-20 | 0 | 1 | 0 | 0 | 0 | 0 | 1 | 0 | 0 | 0 | 1 | 0
2018-07-21 | 0 | 1 | 0 | 0 | 0 | 0 | 0 | 1 | 0 | 1 | 0 | 0
2018-07-22 | 0 | 1 | 0 | 0 | 0 | 0 | 0 | 0 | 1 | 1 | 0 | 0
2018-07-23 | 0 | 1 | 1 | 0 | 0 | 0 | 0 | 0 | 0 | 0 | 1 | 0
2018-07-24 | 0 | 1 | 0 | 1 | 0 | 0 | 0 | 0 | 0 | 0 | 1 | 1
2018-07-25 | 0 | 1 | 0 | 0 | 1 | 0 | 0 | 0 | 0 | 0 | 1 | 1
2018-07-26 | 0 | 1 | 0 | 0 | 0 | 1 | 0 | 0 | 0 | 0 | 1 | 1
2018-07-27 | 0 | 1 | 0 | 0 | 0 | 0 | 1 | 0 | 0 | 0 | 1 | 0
2018-07-28 | 0 | 1 | 0 | 0 | 0 | 0 | 0 | 1 | 0 | 1 | 0 | 0
2018-07-29 | 0 | 1 | 0 | 0 | 0 | 0 | 0 | 0 | 1 | 1 | 0 | 0
2018-07-30 | 0 | 1 | 1 | 0 | 0 | 0 | 0 | 0 | 0 | 0 | 1 | 0
2018-07-31 | 0 | 1 | 0 | 1 | 0 | 0 | 0 | 0 | 0 | 0 | 1 | 1
2018-08-01 | 0 | 1 | 0 | 0 | 1 | 0 | 0 | 0 | 0 | 0 | 1 | 1
2018-08-02 | 0 | 1 | 0 | 0 | 0 | 1 | 0 | 0 | 0 | 0 | 1 | 1
2018-08-03 | 0 | 1 | 0 | 0 | 0 | 0 | 1 | 0 | 0 | 0 | 1 | 0
2018-08-04 | 0 | 1 | 0 | 0 | 0 | 0 | 0 | 1 | 0 | 1 | 0 | 0
2018-08-05 | 0 | 1 | 0 | 0 | 0 | 0 | 0 | 0 | 1 | 1 | 0 | 0
2018-08-06 | 0 | 1 | 1 | 0 | 0 | 0 | 0 | 0 | 0 | 0 | 1 | 0
2018-08-07 | 0 | 1 | 0 | 1 | 0 | 0 | 0 | 0 | 0 | 0 | 1 | 1
2018-08-08 | 0 | 1 | 0 | 0 | 1 | 0 | 0 | 0 | 0 | 0 | 1 | 1
2018-08-09 | 0 | 1 | 0 | 0 | 0 | 1 | 0 | 0 | 0 | 0 | 1 | 1
2018-08-10 | 0 | 1 | 0 | 0 | 0 | 0 | 1 | 0 | 0 | 0 | 1 | 0
2018-08-11 | 0 | 1 | 0 | 0 | 0 | 0 | 0 | 1 | 0 | 1 | 0 | 0
2018-08-12 | 0 | 1 | 0 | 0 | 0 | 0 | 0 | 0 | 1 | 1 | 0 | 0
2018-08-13 | 0 | 1 | 1 | 0 | 0 | 0 | 0 | 0 | 0 | 0 | 1 | 0
2018-08-14 | 0 | 1 | 0 | 1 | 0 | 0 | 0 | 0 | 0 | 0 | 1 | 1
2018-08-15 | 0 | 1 | 0 | 0 | 1 | 0 | 0 | 0 | 0 | 0 | 1 | 1
2018-08-16 | 0 | 1 | 0 | 0 | 0 | 1 | 0 | 0 | 0 | 0 | 1 | 1
2018-08-17 | 0 | 1 | 0 | 0 | 0 | 0 | 1 | 0 | 0 | 0 | 1 | 0
2018-08-18 | 0 | 1 | 0 | 0 | 0 | 0 | 0 | 1 | 0 | 1 | 0 | 0
2018-08-19 | 0 | 1 | 0 | 0 | 0 | 0 | 0 | 0 | 1 | 1 | 0 | 0
2018-08-20 | 0 | 1 | 1 | 0 | 0 | 0 | 0 | 0 | 0 | 0 | 1 | 0
2018-08-21 | 0 | 1 | 0 | 1 | 0 | 0 | 0 | 0 | 0 | 0 | 1 | 1
2018-08-22 | 0 | 1 | 0 | 0 | 1 | 0 | 0 | 0 | 0 | 0 | 1 | 1
2018-08-23 | 0 | 1 | 0 | 0 | 0 | 1 | 0 | 0 | 0 | 0 | 1 | 1
2018-08-24 | 0 | 1 | 0 | 0 | 0 | 0 | 1 | 0 | 0 | 0 | 1 | 0
2018-08-25 | 0 | 1 | 0 | 0 | 0 | 0 | 0 | 1 | 0 | 1 | 0 | 0
2018-08-26 | 0 | 1 | 0 | 0 | 0 | 0 | 0 | 0 | 1 | 1 | 0 | 0
2018-08-27 | 0 | 1 | 1 | 0 | 0 | 0 | 0 | 0 | 0 | 0 | 1 | 0
2018-08-28 | 0 | 1 | 0 | 1 | 0 | 0 | 0 | 0 | 0 | 0 | 1 | 1
2018-08-29 | 0 | 1 | 0 | 0 | 1 | 0 | 0 | 0 | 0 | 0 | 1 | 1
2018-08-30 | 0 | 1 | 0 | 0 | 0 | 1 | 0 | 0 | 0 | 0 | 1 | 1
2018-08-31 | 0 | 1 | 0 | 0 | 0 | 0 | 1 | 0 | 0 | 0 | 1 | 0
2018-09-01 | 0 | 1 | 0 | 0 | 0 | 0 | 0 | 1 | 0 | 1 | 0 | 0
2018-09-02 | 0 | 1 | 0 | 0 | 0 | 0 | 0 | 0 | 1 | 1 | 0 | 0
2018-09-03 | 0 | 1 | 1 | 0 | 0 | 0 | 0 | 0 | 0 | 1 | 0 | 0
2018-09-04 | 0 | 1 | 0 | 1 | 0 | 0 | 0 | 0 | 0 | 0 | 1 | 1
2018-09-05 | 0 | 1 | 0 | 0 | 1 | 0 | 0 | 0 | 0 | 0 | 1 | 1
2018-09-06 | 0 | 1 | 0 | 0 | 0 | 1 | 0 | 0 | 0 | 0 | 1 | 1
2018-09-07 | 0 | 1 | 0 | 0 | 0 | 0 | 1 | 0 | 0 | 0 | 1 | 0
2018-09-08 | 0 | 1 | 0 | 0 | 0 | 0 | 0 | 1 | 0 | 1 | 0 | 0
2018-09-09 | 0 | 1 | 0 | 0 | 0 | 0 | 0 | 0 | 1 | 1 | 0 | 0
2018-09-10 | 0 | 1 | 1 | 0 | 0 | 0 | 0 | 0 | 0 | 0 | 1 | 0
2018-09-11 | 0 | 1 | 0 | 1 | 0 | 0 | 0 | 0 | 0 | 0 | 1 | 1
2018-09-12 | 0 | 1 | 0 | 0 | 1 | 0 | 0 | 0 | 0 | 0 | 1 | 1
2018-09-13 | 0 | 1 | 0 | 0 | 0 | 1 | 0 | 0 | 0 | 0 | 1 | 1
2018-09-14 | 0 | 1 | 0 | 0 | 0 | 0 | 1 | 0 | 0 | 0 | 1 | 0
2018-09-15 | 0 | 1 | 0 | 0 | 0 | 0 | 0 | 1 | 0 | 1 | 0 | 0
2018-09-16 | 0 | 1 | 0 | 0 | 0 | 0 | 0 | 0 | 1 | 1 | 0 | 0
2018-09-17 | 0 | 1 | 1 | 0 | 0 | 0 | 0 | 0 | 0 | 0 | 1 | 0
2018-09-18 | 0 | 1 | 0 | 1 | 0 | 0 | 0 | 0 | 0 | 0 | 1 | 1
2018-09-19 | 0 | 1 | 0 | 0 | 1 | 0 | 0 | 0 | 0 | 0 | 1 | 1
2018-09-20 | 0 | 1 | 0 | 0 | 0 | 1 | 0 | 0 | 0 | 0 | 1 | 1
2018-09-21 | 0 | 1 | 0 | 0 | 0 | 0 | 1 | 0 | 0 | 0 | 1 | 0
2018-09-22 | 0 | 1 | 0 | 0 | 0 | 0 | 0 | 1 | 0 | 1 | 0 | 0
2018-09-23 | 0 | 1 | 0 | 0 | 0 | 0 | 0 | 0 | 1 | 1 | 0 | 0
2018-09-24 | 0 | 1 | 1 | 0 | 0 | 0 | 0 | 0 | 0 | 0 | 1 | 0
2018-09-25 | 0 | 1 | 0 | 1 | 0 | 0 | 0 | 0 | 0 | 0 | 1 | 1
2018-09-26 | 0 | 1 | 0 | 0 | 1 | 0 | 0 | 0 | 0 | 0 | 1 | 1
2018-09-27 | 0 | 1 | 0 | 0 | 0 | 1 | 0 | 0 | 0 | 0 | 1 | 1
2018-09-28 | 0 | 1 | 0 | 0 | 0 | 0 | 1 | 0 | 0 | 0 | 1 | 0
2018-09-29 | 0 | 1 | 0 | 0 | 0 | 0 | 0 | 1 | 0 | 1 | 0 | 0
2018-09-30 | 0 | 1 | 0 | 0 | 0 | 0 | 0 | 0 | 1 | 1 | 0 | 0
2018-10-01 | 0 | 0 | 1 | 0 | 0 | 0 | 0 | 0 | 0 | 0 | 1 | 0
2018-10-02 | 0 | 0 | 0 | 1 | 0 | 0 | 0 | 0 | 0 | 0 | 1 | 1
2018-10-03 | 0 | 0 | 0 | 0 | 1 | 0 | 0 | 0 | 0 | 0 | 1 | 1
2018-10-04 | 0 | 0 | 0 | 0 | 0 | 1 | 0 | 0 | 0 | 0 | 1 | 1
2018-10-05 | 0 | 0 | 0 | 0 | 0 | 0 | 1 | 0 | 0 | 0 | 1 | 0
2018-10-06 | 0 | 0 | 0 | 0 | 0 | 0 | 0 | 1 | 0 | 1 | 0 | 0
2018-10-07 | 0 | 0 | 0 | 0 | 0 | 0 | 0 | 0 | 1 | 1 | 0 | 0
2018-10-08 | 0 | 0 | 1 | 0 | 0 | 0 | 0 | 0 | 0 | 0 | 1 | 0
2018-10-09 | 0 | 0 | 0 | 1 | 0 | 0 | 0 | 0 | 0 | 0 | 1 | 1
2018-10-10 | 0 | 0 | 0 | 0 | 1 | 0 | 0 | 0 | 0 | 0 | 1 | 1
2018-10-11 | 0 | 0 | 0 | 0 | 0 | 1 | 0 | 0 | 0 | 0 | 1 | 1
2018-10-12 | 0 | 0 | 0 | 0 | 0 | 0 | 1 | 0 | 0 | 0 | 1 | 0
2018-10-13 | 0 | 0 | 0 | 0 | 0 | 0 | 0 | 1 | 0 | 1 | 0 | 0
2018-10-14 | 0 | 0 | 0 | 0 | 0 | 0 | 0 | 0 | 1 | 1 | 0 | 0
2018-10-15 | 0 | 0 | 1 | 0 | 0 | 0 | 0 | 0 | 0 | 0 | 1 | 0
2018-10-16 | 0 | 0 | 0 | 1 | 0 | 0 | 0 | 0 | 0 | 0 | 1 | 1
2018-10-17 | 0 | 0 | 0 | 0 | 1 | 0 | 0 | 0 | 0 | 0 | 1 | 1
2018-10-18 | 0 | 0 | 0 | 0 | 0 | 1 | 0 | 0 | 0 | 0 | 1 | 1
2018-10-19 | 0 | 0 | 0 | 0 | 0 | 0 | 1 | 0 | 0 | 0 | 1 | 0
2018-10-20 | 0 | 0 | 0 | 0 | 0 | 0 | 0 | 1 | 0 | 1 | 0 | 0
2018-10-21 | 0 | 0 | 0 | 0 | 0 | 0 | 0 | 0 | 1 | 1 | 0 | 0
2018-10-22 | 0 | 0 | 1 | 0 | 0 | 0 | 0 | 0 | 0 | 0 | 1 | 0
2018-10-23 | 0 | 0 | 0 | 1 | 0 | 0 | 0 | 0 | 0 | 0 | 1 | 1
2018-10-24 | 0 | 0 | 0 | 0 | 1 | 0 | 0 | 0 | 0 | 0 | 1 | 1
2018-10-25 | 0 | 0 | 0 | 0 | 0 | 1 | 0 | 0 | 0 | 0 | 1 | 1
2018-10-26 | 0 | 0 | 0 | 0 | 0 | 0 | 1 | 0 | 0 | 0 | 1 | 0
2018-10-27 | 0 | 0 | 0 | 0 | 0 | 0 | 0 | 1 | 0 | 1 | 0 | 0
2018-10-28 | 0 | 0 | 0 | 0 | 0 | 0 | 0 | 0 | 1 | 1 | 0 | 0
2018-10-29 | 0 | 0 | 1 | 0 | 0 | 0 | 0 | 0 | 0 | 0 | 1 | 0
2018-10-30 | 0 | 0 | 0 | 1 | 0 | 0 | 0 | 0 | 0 | 0 | 1 | 1
2018-10-31 | 0 | 0 | 0 | 0 | 1 | 0 | 0 | 0 | 0 | 0 | 1 | 1
2018-11-01 | 0 | 0 | 0 | 0 | 0 | 1 | 0 | 0 | 0 | 0 | 1 | 1
2018-11-02 | 0 | 0 | 0 | 0 | 0 | 0 | 1 | 0 | 0 | 0 | 1 | 0
2018-11-03 | 0 | 0 | 0 | 0 | 0 | 0 | 0 | 1 | 0 | 1 | 0 | 0
2018-11-04 | 0 | 0 | 0 | 0 | 0 | 0 | 0 | 0 | 1 | 1 | 0 | 0
2018-11-05 | 0 | 0 | 1 | 0 | 0 | 0 | 0 | 0 | 0 | 0 | 1 | 0
2018-11-06 | 0 | 0 | 0 | 1 | 0 | 0 | 0 | 0 | 0 | 0 | 1 | 1
2018-11-07 | 0 | 0 | 0 | 0 | 1 | 0 | 0 | 0 | 0 | 0 | 1 | 1
2018-11-08 | 0 | 0 | 0 | 0 | 0 | 1 | 0 | 0 | 0 | 0 | 1 | 1
2018-11-09 | 0 | 0 | 0 | 0 | 0 | 0 | 1 | 0 | 0 | 0 | 1 | 0
2018-11-10 | 0 | 0 | 0 | 0 | 0 | 0 | 0 | 1 | 0 | 1 | 0 | 0
2018-11-11 | 0 | 0 | 0 | 0 | 0 | 0 | 0 | 0 | 1 | 1 | 0 | 0
2018-11-12 | 0 | 0 | 1 | 0 | 0 | 0 | 0 | 0 | 0 | 0 | 1 | 0
2018-11-13 | 0 | 0 | 0 | 1 | 0 | 0 | 0 | 0 | 0 | 0 | 1 | 1
2018-11-14 | 0 | 0 | 0 | 0 | 1 | 0 | 0 | 0 | 0 | 0 | 1 | 1
2018-11-15 | 0 | 0 | 0 | 0 | 0 | 1 | 0 | 0 | 0 | 0 | 1 | 1
2018-11-16 | 0 | 0 | 0 | 0 | 0 | 0 | 1 | 0 | 0 | 0 | 1 | 0
2018-11-17 | 0 | 0 | 0 | 0 | 0 | 0 | 0 | 1 | 0 | 1 | 0 | 0
2018-11-18 | 0 | 0 | 0 | 0 | 0 | 0 | 0 | 0 | 1 | 1 | 0 | 0
2018-11-19 | 0 | 0 | 1 | 0 | 0 | 0 | 0 | 0 | 0 | 0 | 1 | 0
2018-11-20 | 0 | 0 | 0 | 1 | 0 | 0 | 0 | 0 | 0 | 0 | 1 | 1
2018-11-21 | 0 | 0 | 0 | 0 | 1 | 0 | 0 | 0 | 0 | 0 | 1 | 1
2018-11-22 | 0 | 0 | 0 | 0 | 0 | 1 | 0 | 0 | 0 | 1 | 0 | 1
2018-11-23 | 0 | 0 | 0 | 0 | 0 | 0 | 1 | 0 | 0 | 1 | 0 | 0
2018-11-24 | 0 | 0 | 0 | 0 | 0 | 0 | 0 | 1 | 0 | 1 | 0 | 0
2018-11-25 | 0 | 0 | 0 | 0 | 0 | 0 | 0 | 0 | 1 | 1 | 0 | 0
2018-11-26 | 0 | 0 | 1 | 0 | 0 | 0 | 0 | 0 | 0 | 0 | 1 | 0
2018-11-27 | 0 | 0 | 0 | 1 | 0 | 0 | 0 | 0 | 0 | 0 | 1 | 1
2018-11-28 | 0 | 0 | 0 | 0 | 1 | 0 | 0 | 0 | 0 | 0 | 1 | 1
2018-11-29 | 0 | 0 | 0 | 0 | 0 | 1 | 0 | 0 | 0 | 0 | 1 | 1
2018-11-30 | 0 | 0 | 0 | 0 | 0 | 0 | 1 | 0 | 0 | 0 | 1 | 0
2018-12-01 | 1 | 0 | 0 | 0 | 0 | 0 | 0 | 1 | 0 | 1 | 0 | 0
2018-12-02 | 1 | 0 | 0 | 0 | 0 | 0 | 0 | 0 | 1 | 1 | 0 | 0
2018-12-03 | 1 | 0 | 1 | 0 | 0 | 0 | 0 | 0 | 0 | 0 | 1 | 0
2018-12-04 | 1 | 0 | 0 | 1 | 0 | 0 | 0 | 0 | 0 | 0 | 1 | 1
2018-12-05 | 1 | 0 | 0 | 0 | 1 | 0 | 0 | 0 | 0 | 0 | 1 | 1
2018-12-06 | 1 | 0 | 0 | 0 | 0 | 1 | 0 | 0 | 0 | 0 | 1 | 1
2018-12-07 | 1 | 0 | 0 | 0 | 0 | 0 | 1 | 0 | 0 | 0 | 1 | 0
2018-12-08 | 1 | 0 | 0 | 0 | 0 | 0 | 0 | 1 | 0 | 1 | 0 | 0
2018-12-09 | 1 | 0 | 0 | 0 | 0 | 0 | 0 | 0 | 1 | 1 | 0 | 0
2018-12-10 | 1 | 0 | 1 | 0 | 0 | 0 | 0 | 0 | 0 | 0 | 1 | 0
2018-12-11 | 1 | 0 | 0 | 1 | 0 | 0 | 0 | 0 | 0 | 0 | 1 | 1
2018-12-12 | 1 | 0 | 0 | 0 | 1 | 0 | 0 | 0 | 0 | 0 | 1 | 1
2018-12-13 | 1 | 0 | 0 | 0 | 0 | 1 | 0 | 0 | 0 | 0 | 1 | 1
2018-12-14 | 1 | 0 | 0 | 0 | 0 | 0 | 1 | 0 | 0 | 0 | 1 | 0
2018-12-15 | 1 | 0 | 0 | 0 | 0 | 0 | 0 | 1 | 0 | 1 | 0 | 0
2018-12-16 | 1 | 0 | 0 | 0 | 0 | 0 | 0 | 0 | 1 | 1 | 0 | 0
2018-12-17 | 1 | 0 | 1 | 0 | 0 | 0 | 0 | 0 | 0 | 0 | 1 | 0
2018-12-18 | 1 | 0 | 0 | 1 | 0 | 0 | 0 | 0 | 0 | 0 | 1 | 1
2018-12-19 | 1 | 0 | 0 | 0 | 1 | 0 | 0 | 0 | 0 | 0 | 1 | 1
2018-12-20 | 1 | 0 | 0 | 0 | 0 | 1 | 0 | 0 | 0 | 0 | 1 | 1
2018-12-21 | 1 | 0 | 0 | 0 | 0 | 0 | 1 | 0 | 0 | 0 | 1 | 0
2018-12-22 | 1 | 0 | 0 | 0 | 0 | 0 | 0 | 1 | 0 | 1 | 0 | 0
2018-12-23 | 1 | 0 | 0 | 0 | 0 | 0 | 0 | 0 | 1 | 1 | 0 | 0
2018-12-24 | 1 | 0 | 1 | 0 | 0 | 0 | 0 | 0 | 0 | 0 | 1 | 0
2018-12-25 | 1 | 0 | 0 | 1 | 0 | 0 | 0 | 0 | 0 | 1 | 0 | 1
2018-12-26 | 1 | 0 | 0 | 0 | 1 | 0 | 0 | 0 | 0 | 0 | 1 | 1
2018-12-27 | 1 | 0 | 0 | 0 | 0 | 1 | 0 | 0 | 0 | 0 | 1 | 1
2018-12-28 | 1 | 0 | 0 | 0 | 0 | 0 | 1 | 0 | 0 | 0 | 1 | 0
2018-12-29 | 1 | 0 | 0 | 0 | 0 | 0 | 0 | 1 | 0 | 1 | 0 | 0
2018-12-30 | 1 | 0 | 0 | 0 | 0 | 0 | 0 | 0 | 1 | 1 | 0 | 0
2018-12-31 | 1 | 0 | 1 | 0 | 0 | 0 | 0 | 0 | 0 | 0 | 1 | 0
2019-01-01 | 1 | 0 | 0 | 1 | 0 | 0 | 0 | 0 | 0 | 1 | 0 | 1
2019-01-02 | 1 | 0 | 0 | 0 | 1 | 0 | 0 | 0 | 0 | 0 | 1 | 1
2019-01-03 | 1 | 0 | 0 | 0 | 0 | 1 | 0 | 0 | 0 | 0 | 1 | 1
2019-01-04 | 1 | 0 | 0 | 0 | 0 | 0 | 1 | 0 | 0 | 0 | 1 | 0
2019-01-05 | 1 | 0 | 0 | 0 | 0 | 0 | 0 | 1 | 0 | 1 | 0 | 0
2019-01-06 | 1 | 0 | 0 | 0 | 0 | 0 | 0 | 0 | 1 | 1 | 0 | 0
2019-01-07 | 1 | 0 | 1 | 0 | 0 | 0 | 0 | 0 | 0 | 0 | 1 | 0
2019-01-08 | 1 | 0 | 0 | 1 | 0 | 0 | 0 | 0 | 0 | 0 | 1 | 1
2019-01-09 | 1 | 0 | 0 | 0 | 1 | 0 | 0 | 0 | 0 | 0 | 1 | 1
2019-01-10 | 1 | 0 | 0 | 0 | 0 | 1 | 0 | 0 | 0 | 0 | 1 | 1
2019-01-11 | 1 | 0 | 0 | 0 | 0 | 0 | 1 | 0 | 0 | 0 | 1 | 0
2019-01-12 | 1 | 0 | 0 | 0 | 0 | 0 | 0 | 1 | 0 | 1 | 0 | 0
2019-01-13 | 1 | 0 | 0 | 0 | 0 | 0 | 0 | 0 | 1 | 1 | 0 | 0
2019-01-14 | 1 | 0 | 1 | 0 | 0 | 0 | 0 | 0 | 0 | 0 | 1 | 0
2019-01-15 | 1 | 0 | 0 | 1 | 0 | 0 | 0 | 0 | 0 | 0 | 1 | 1
2019-01-16 | 1 | 0 | 0 | 0 | 1 | 0 | 0 | 0 | 0 | 0 | 1 | 1
2019-01-17 | 1 | 0 | 0 | 0 | 0 | 1 | 0 | 0 | 0 | 0 | 1 | 1
2019-01-18 | 1 | 0 | 0 | 0 | 0 | 0 | 1 | 0 | 0 | 0 | 1 | 0
2019-01-19 | 1 | 0 | 0 | 0 | 0 | 0 | 0 | 1 | 0 | 1 | 0 | 0
2019-01-20 | 1 | 0 | 0 | 0 | 0 | 0 | 0 | 0 | 1 | 1 | 0 | 0
2019-01-21 | 1 | 0 | 1 | 0 | 0 | 0 | 0 | 0 | 0 | 0 | 1 | 0
2019-01-22 | 1 | 0 | 0 | 1 | 0 | 0 | 0 | 0 | 0 | 0 | 1 | 1
2019-01-23 | 1 | 0 | 0 | 0 | 1 | 0 | 0 | 0 | 0 | 0 | 1 | 1
2019-01-24 | 1 | 0 | 0 | 0 | 0 | 1 | 0 | 0 | 0 | 0 | 1 | 1
2019-01-25 | 1 | 0 | 0 | 0 | 0 | 0 | 1 | 0 | 0 | 0 | 1 | 0
2019-01-26 | 1 | 0 | 0 | 0 | 0 | 0 | 0 | 1 | 0 | 1 | 0 | 0
2019-01-27 | 1 | 0 | 0 | 0 | 0 | 0 | 0 | 0 | 1 | 1 | 0 | 0
2019-01-28 | 1 | 0 | 1 | 0 | 0 | 0 | 0 | 0 | 0 | 0 | 1 | 0
2019-01-29 | 1 | 0 | 0 | 1 | 0 | 0 | 0 | 0 | 0 | 0 | 1 | 1
2019-01-30 | 1 | 0 | 0 | 0 | 1 | 0 | 0 | 0 | 0 | 0 | 1 | 1
2019-01-31 | 1 | 0 | 0 | 0 | 0 | 1 | 0 | 0 | 0 | 0 | 1 | 1
2019-02-01 | 1 | 0 | 0 | 0 | 0 | 0 | 1 | 0 | 0 | 0 | 1 | 0
2019-02-02 | 1 | 0 | 0 | 0 | 0 | 0 | 0 | 1 | 0 | 1 | 0 | 0
2019-02-03 | 1 | 0 | 0 | 0 | 0 | 0 | 0 | 0 | 1 | 1 | 0 | 0
2019-02-04 | 1 | 0 | 1 | 0 | 0 | 0 | 0 | 0 | 0 | 0 | 1 | 0
2019-02-05 | 1 | 0 | 0 | 1 | 0 | 0 | 0 | 0 | 0 | 0 | 1 | 1
2019-02-06 | 1 | 0 | 0 | 0 | 1 | 0 | 0 | 0 | 0 | 0 | 1 | 1
2019-02-07 | 1 | 0 | 0 | 0 | 0 | 1 | 0 | 0 | 0 | 0 | 1 | 1
2019-02-08 | 1 | 0 | 0 | 0 | 0 | 0 | 1 | 0 | 0 | 0 | 1 | 0
2019-02-09 | 1 | 0 | 0 | 0 | 0 | 0 | 0 | 1 | 0 | 1 | 0 | 0
2019-02-10 | 1 | 0 | 0 | 0 | 0 | 0 | 0 | 0 | 1 | 1 | 0 | 0
2019-02-11 | 1 | 0 | 1 | 0 | 0 | 0 | 0 | 0 | 0 | 0 | 1 | 0
2019-02-12 | 1 | 0 | 0 | 1 | 0 | 0 | 0 | 0 | 0 | 0 | 1 | 1
2019-02-13 | 1 | 0 | 0 | 0 | 1 | 0 | 0 | 0 | 0 | 0 | 1 | 1
2019-02-14 | 1 | 0 | 0 | 0 | 0 | 1 | 0 | 0 | 0 | 0 | 1 | 1
2019-02-15 | 1 | 0 | 0 | 0 | 0 | 0 | 1 | 0 | 0 | 0 | 1 | 0
2019-02-16 | 1 | 0 | 0 | 0 | 0 | 0 | 0 | 1 | 0 | 1 | 0 | 0
2019-02-17 | 1 | 0 | 0 | 0 | 0 | 0 | 0 | 0 | 1 | 1 | 0 | 0
2019-02-18 | 1 | 0 | 1 | 0 | 0 | 0 | 0 | 0 | 0 | 0 | 1 | 0
2019-02-19 | 1 | 0 | 0 | 1 | 0 | 0 | 0 | 0 | 0 | 0 | 1 | 1
2019-02-20 | 1 | 0 | 0 | 0 | 1 | 0 | 0 | 0 | 0 | 0 | 1 | 1
2019-02-21 | 1 | 0 | 0 | 0 | 0 | 1 | 0 | 0 | 0 | 0 | 1 | 1
2019-02-22 | 1 | 0 | 0 | 0 | 0 | 0 | 1 | 0 | 0 | 0 | 1 | 0
2019-02-23 | 1 | 0 | 0 | 0 | 0 | 0 | 0 | 1 | 0 | 1 | 0 | 0
2019-02-24 | 1 | 0 | 0 | 0 | 0 | 0 | 0 | 0 | 1 | 1 | 0 | 0
2019-02-25 | 1 | 0 | 1 | 0 | 0 | 0 | 0 | 0 | 0 | 0 | 1 | 0
2019-02-26 | 1 | 0 | 0 | 1 | 0 | 0 | 0 | 0 | 0 | 0 | 1 | 1
2019-02-27 | 1 | 0 | 0 | 0 | 1 | 0 | 0 | 0 | 0 | 0 | 1 | 1
2019-02-28 | 1 | 0 | 0 | 0 | 0 | 1 | 0 | 0 | 0 | 0 | 1 | 1
2019-03-01 | 0 | 0 | 0 | 0 | 0 | 0 | 1 | 0 | 0 | 0 | 1 | 0
2019-03-02 | 0 | 0 | 0 | 0 | 0 | 0 | 0 | 1 | 0 | 1 | 0 | 0
2019-03-03 | 0 | 0 | 0 | 0 | 0 | 0 | 0 | 0 | 1 | 1 | 0 | 0
2019-03-04 | 0 | 0 | 1 | 0 | 0 | 0 | 0 | 0 | 0 | 0 | 1 | 0
2019-03-05 | 0 | 0 | 0 | 1 | 0 | 0 | 0 | 0 | 0 | 0 | 1 | 1
2019-03-06 | 0 | 0 | 0 | 0 | 1 | 0 | 0 | 0 | 0 | 0 | 1 | 1
2019-03-07 | 0 | 0 | 0 | 0 | 0 | 1 | 0 | 0 | 0 | 0 | 1 | 1
2019-03-08 | 0 | 0 | 0 | 0 | 0 | 0 | 1 | 0 | 0 | 0 | 1 | 0
2019-03-09 | 0 | 0 | 0 | 0 | 0 | 0 | 0 | 1 | 0 | 1 | 0 | 0
2019-03-10 | 0 | 0 | 0 | 0 | 0 | 0 | 0 | 0 | 1 | 1 | 0 | 0
2019-03-11 | 0 | 0 | 1 | 0 | 0 | 0 | 0 | 0 | 0 | 0 | 1 | 0
2019-03-12 | 0 | 0 | 0 | 1 | 0 | 0 | 0 | 0 | 0 | 0 | 1 | 1
2019-03-13 | 0 | 0 | 0 | 0 | 1 | 0 | 0 | 0 | 0 | 0 | 1 | 1
2019-03-14 | 0 | 0 | 0 | 0 | 0 | 1 | 0 | 0 | 0 | 0 | 1 | 1
2019-03-15 | 0 | 0 | 0 | 0 | 0 | 0 | 1 | 0 | 0 | 0 | 1 | 0
2019-03-16 | 0 | 0 | 0 | 0 | 0 | 0 | 0 | 1 | 0 | 1 | 0 | 0
2019-03-17 | 0 | 0 | 0 | 0 | 0 | 0 | 0 | 0 | 1 | 1 | 0 | 0
2019-03-18 | 0 | 0 | 1 | 0 | 0 | 0 | 0 | 0 | 0 | 0 | 1 | 0
2019-03-19 | 0 | 0 | 0 | 1 | 0 | 0 | 0 | 0 | 0 | 0 | 1 | 1
2019-03-20 | 0 | 0 | 0 | 0 | 1 | 0 | 0 | 0 | 0 | 0 | 1 | 1
2019-03-21 | 0 | 0 | 0 | 0 | 0 | 1 | 0 | 0 | 0 | 0 | 1 | 1
2019-03-22 | 0 | 0 | 0 | 0 | 0 | 0 | 1 | 0 | 0 | 0 | 1 | 0
2019-03-23 | 0 | 0 | 0 | 0 | 0 | 0 | 0 | 1 | 0 | 1 | 0 | 0
2019-03-24 | 0 | 0 | 0 | 0 | 0 | 0 | 0 | 0 | 1 | 1 | 0 | 0
2019-03-25 | 0 | 0 | 1 | 0 | 0 | 0 | 0 | 0 | 0 | 0 | 1 | 0
2019-03-26 | 0 | 0 | 0 | 1 | 0 | 0 | 0 | 0 | 0 | 0 | 1 | 1
2019-03-27 | 0 | 0 | 0 | 0 | 1 | 0 | 0 | 0 | 0 | 0 | 1 | 1
2019-03-28 | 0 | 0 | 0 | 0 | 0 | 1 | 0 | 0 | 0 | 0 | 1 | 1
2019-03-29 | 0 | 0 | 0 | 0 | 0 | 0 | 1 | 0 | 0 | 0 | 1 | 0
2019-03-30 | 0 | 0 | 0 | 0 | 0 | 0 | 0 | 1 | 0 | 1 | 0 | 0
2019-03-31 | 0 | 0 | 0 | 0 | 0 | 0 | 0 | 0 | 1 | 1 | 0 | 0
2019-04-01 | 0 | 0 | 1 | 0 | 0 | 0 | 0 | 0 | 0 | 0 | 1 | 0
2019-04-02 | 0 | 0 | 0 | 1 | 0 | 0 | 0 | 0 | 0 | 0 | 1 | 1
2019-04-03 | 0 | 0 | 0 | 0 | 1 | 0 | 0 | 0 | 0 | 0 | 1 | 1
2019-04-04 | 0 | 0 | 0 | 0 | 0 | 1 | 0 | 0 | 0 | 0 | 1 | 1
2019-04-05 | 0 | 0 | 0 | 0 | 0 | 0 | 1 | 0 | 0 | 0 | 1 | 0
2019-04-06 | 0 | 0 | 0 | 0 | 0 | 0 | 0 | 1 | 0 | 1 | 0 | 0
2019-04-07 | 0 | 0 | 0 | 0 | 0 | 0 | 0 | 0 | 1 | 1 | 0 | 0
2019-04-08 | 0 | 0 | 1 | 0 | 0 | 0 | 0 | 0 | 0 | 0 | 1 | 0
2019-04-09 | 0 | 0 | 0 | 1 | 0 | 0 | 0 | 0 | 0 | 0 | 1 | 1
2019-04-10 | 0 | 0 | 0 | 0 | 1 | 0 | 0 | 0 | 0 | 0 | 1 | 1
2019-04-11 | 0 | 0 | 0 | 0 | 0 | 1 | 0 | 0 | 0 | 0 | 1 | 1
2019-04-12 | 0 | 0 | 0 | 0 | 0 | 0 | 1 | 0 | 0 | 0 | 1 | 0
2019-04-13 | 0 | 0 | 0 | 0 | 0 | 0 | 0 | 1 | 0 | 1 | 0 | 0
2019-04-14 | 0 | 0 | 0 | 0 | 0 | 0 | 0 | 0 | 1 | 1 | 0 | 0
2019-04-15 | 0 | 0 | 1 | 0 | 0 | 0 | 0 | 0 | 0 | 0 | 1 | 0
2019-04-16 | 0 | 0 | 0 | 1 | 0 | 0 | 0 | 0 | 0 | 0 | 1 | 1
2019-04-17 | 0 | 0 | 0 | 0 | 1 | 0 | 0 | 0 | 0 | 0 | 1 | 1
2019-04-18 | 0 | 0 | 0 | 0 | 0 | 1 | 0 | 0 | 0 | 0 | 1 | 1
2019-04-19 | 0 | 0 | 0 | 0 | 0 | 0 | 1 | 0 | 0 | 0 | 1 | 0
2019-04-20 | 0 | 0 | 0 | 0 | 0 | 0 | 0 | 1 | 0 | 1 | 0 | 0
2019-04-21 | 0 | 0 | 0 | 0 | 0 | 0 | 0 | 0 | 1 | 1 | 0 | 0
2019-04-22 | 0 | 0 | 1 | 0 | 0 | 0 | 0 | 0 | 0 | 0 | 1 | 0
2019-04-23 | 0 | 0 | 0 | 1 | 0 | 0 | 0 | 0 | 0 | 0 | 1 | 1
2019-04-24 | 0 | 0 | 0 | 0 | 1 | 0 | 0 | 0 | 0 | 0 | 1 | 1
2019-04-25 | 0 | 0 | 0 | 0 | 0 | 1 | 0 | 0 | 0 | 0 | 1 | 1
2019-04-26 | 0 | 0 | 0 | 0 | 0 | 0 | 1 | 0 | 0 | 0 | 1 | 0
2019-04-27 | 0 | 0 | 0 | 0 | 0 | 0 | 0 | 1 | 0 | 1 | 0 | 0
2019-04-28 | 0 | 0 | 0 | 0 | 0 | 0 | 0 | 0 | 1 | 1 | 0 | 0
2019-04-29 | 0 | 0 | 1 | 0 | 0 | 0 | 0 | 0 | 0 | 0 | 1 | 0
2019-04-30 | 0 | 0 | 0 | 1 | 0 | 0 | 0 | 0 | 0 | 0 | 1 | 1
2019-05-01 | 0 | 0 | 0 | 0 | 1 | 0 | 0 | 0 | 0 | 0 | 1 | 1
2019-05-02 | 0 | 0 | 0 | 0 | 0 | 1 | 0 | 0 | 0 | 0 | 1 | 1
2019-05-03 | 0 | 0 | 0 | 0 | 0 | 0 | 1 | 0 | 0 | 0 | 1 | 0
2019-05-04 | 0 | 0 | 0 | 0 | 0 | 0 | 0 | 1 | 0 | 1 | 0 | 0
2019-05-05 | 0 | 0 | 0 | 0 | 0 | 0 | 0 | 0 | 1 | 1 | 0 | 0
2019-05-06 | 0 | 0 | 1 | 0 | 0 | 0 | 0 | 0 | 0 | 0 | 1 | 0
2019-05-07 | 0 | 0 | 0 | 1 | 0 | 0 | 0 | 0 | 0 | 0 | 1 | 1
2019-05-08 | 0 | 0 | 0 | 0 | 1 | 0 | 0 | 0 | 0 | 0 | 1 | 1
2019-05-09 | 0 | 0 | 0 | 0 | 0 | 1 | 0 | 0 | 0 | 0 | 1 | 1
2019-05-10 | 0 | 0 | 0 | 0 | 0 | 0 | 1 | 0 | 0 | 0 | 1 | 0
2019-05-11 | 0 | 0 | 0 | 0 | 0 | 0 | 0 | 1 | 0 | 1 | 0 | 0
2019-05-12 | 0 | 0 | 0 | 0 | 0 | 0 | 0 | 0 | 1 | 1 | 0 | 0
2019-05-13 | 0 | 0 | 1 | 0 | 0 | 0 | 0 | 0 | 0 | 0 | 1 | 0
2019-05-14 | 0 | 0 | 0 | 1 | 0 | 0 | 0 | 0 | 0 | 0 | 1 | 1
2019-05-15 | 0 | 0 | 0 | 0 | 1 | 0 | 0 | 0 | 0 | 0 | 1 | 1
2019-05-16 | 0 | 0 | 0 | 0 | 0 | 1 | 0 | 0 | 0 | 0 | 1 | 1
2019-05-17 | 0 | 0 | 0 | 0 | 0 | 0 | 1 | 0 | 0 | 0 | 1 | 0
2019-05-18 | 0 | 0 | 0 | 0 | 0 | 0 | 0 | 1 | 0 | 1 | 0 | 0
2019-05-19 | 0 | 0 | 0 | 0 | 0 | 0 | 0 | 0 | 1 | 1 | 0 | 0
2019-05-20 | 0 | 0 | 1 | 0 | 0 | 0 | 0 | 0 | 0 | 0 | 1 | 0
2019-05-21 | 0 | 0 | 0 | 1 | 0 | 0 | 0 | 0 | 0 | 0 | 1 | 1
2019-05-22 | 0 | 0 | 0 | 0 | 1 | 0 | 0 | 0 | 0 | 0 | 1 | 1
2019-05-23 | 0 | 0 | 0 | 0 | 0 | 1 | 0 | 0 | 0 | 0 | 1 | 1
2019-05-24 | 0 | 0 | 0 | 0 | 0 | 0 | 1 | 0 | 0 | 0 | 1 | 0
2019-05-25 | 0 | 0 | 0 | 0 | 0 | 0 | 0 | 1 | 0 | 1 | 0 | 0
2019-05-26 | 0 | 0 | 0 | 0 | 0 | 0 | 0 | 0 | 1 | 1 | 0 | 0
2019-05-27 | 0 | 0 | 1 | 0 | 0 | 0 | 0 | 0 | 0 | 1 | 0 | 0
2019-05-28 | 0 | 0 | 0 | 1 | 0 | 0 | 0 | 0 | 0 | 0 | 1 | 1
2019-05-29 | 0 | 0 | 0 | 0 | 1 | 0 | 0 | 0 | 0 | 0 | 1 | 1
2019-05-30 | 0 | 0 | 0 | 0 | 0 | 1 | 0 | 0 | 0 | 0 | 1 | 1
2019-05-31 | 0 | 0 | 0 | 0 | 0 | 0 | 1 | 0 | 0 | 0 | 1 | 0
2019-06-01 | 0 | 1 | 0 | 0 | 0 | 0 | 0 | 1 | 0 | 1 | 0 | 0
2019-06-02 | 0 | 1 | 0 | 0 | 0 | 0 | 0 | 0 | 1 | 1 | 0 | 0
2019-06-03 | 0 | 1 | 1 | 0 | 0 | 0 | 0 | 0 | 0 | 0 | 1 | 0
2019-06-04 | 0 | 1 | 0 | 1 | 0 | 0 | 0 | 0 | 0 | 0 | 1 | 1
2019-06-05 | 0 | 1 | 0 | 0 | 1 | 0 | 0 | 0 | 0 | 0 | 1 | 1
2019-06-06 | 0 | 1 | 0 | 0 | 0 | 1 | 0 | 0 | 0 | 0 | 1 | 1
2019-06-07 | 0 | 1 | 0 | 0 | 0 | 0 | 1 | 0 | 0 | 0 | 1 | 0
2019-06-08 | 0 | 1 | 0 | 0 | 0 | 0 | 0 | 1 | 0 | 1 | 0 | 0
2019-06-09 | 0 | 1 | 0 | 0 | 0 | 0 | 0 | 0 | 1 | 1 | 0 | 0
2019-06-10 | 0 | 1 | 1 | 0 | 0 | 0 | 0 | 0 | 0 | 0 | 1 | 0
2019-06-11 | 0 | 1 | 0 | 1 | 0 | 0 | 0 | 0 | 0 | 0 | 1 | 1
2019-06-12 | 0 | 1 | 0 | 0 | 1 | 0 | 0 | 0 | 0 | 0 | 1 | 1
2019-06-13 | 0 | 1 | 0 | 0 | 0 | 1 | 0 | 0 | 0 | 0 | 1 | 1
2019-06-14 | 0 | 1 | 0 | 0 | 0 | 0 | 1 | 0 | 0 | 0 | 1 | 0
2019-06-15 | 0 | 1 | 0 | 0 | 0 | 0 | 0 | 1 | 0 | 1 | 0 | 0
2019-06-16 | 0 | 1 | 0 | 0 | 0 | 0 | 0 | 0 | 1 | 1 | 0 | 0
2019-06-17 | 0 | 1 | 1 | 0 | 0 | 0 | 0 | 0 | 0 | 0 | 1 | 0
2019-06-18 | 0 | 1 | 0 | 1 | 0 | 0 | 0 | 0 | 0 | 0 | 1 | 1
2019-06-19 | 0 | 1 | 0 | 0 | 1 | 0 | 0 | 0 | 0 | 0 | 1 | 1
2019-06-20 | 0 | 1 | 0 | 0 | 0 | 1 | 0 | 0 | 0 | 0 | 1 | 1
2019-06-21 | 0 | 1 | 0 | 0 | 0 | 0 | 1 | 0 | 0 | 0 | 1 | 0
2019-06-22 | 0 | 1 | 0 | 0 | 0 | 0 | 0 | 1 | 0 | 1 | 0 | 0
2019-06-23 | 0 | 1 | 0 | 0 | 0 | 0 | 0 | 0 | 1 | 1 | 0 | 0
2019-06-24 | 0 | 1 | 1 | 0 | 0 | 0 | 0 | 0 | 0 | 0 | 1 | 0
2019-06-25 | 0 | 1 | 0 | 1 | 0 | 0 | 0 | 0 | 0 | 0 | 1 | 1
2019-06-26 | 0 | 1 | 0 | 0 | 1 | 0 | 0 | 0 | 0 | 0 | 1 | 1
2019-06-27 | 0 | 1 | 0 | 0 | 0 | 1 | 0 | 0 | 0 | 0 | 1 | 1
2019-06-28 | 0 | 1 | 0 | 0 | 0 | 0 | 1 | 0 | 0 | 0 | 1 | 0
2019-06-29 | 0 | 1 | 0 | 0 | 0 | 0 | 0 | 1 | 0 | 1 | 0 | 0
2019-06-30 | 0 | 1 | 0 | 0 | 0 | 0 | 0 | 0 | 1 | 1 | 0 | 0
2019-07-01 | 0 | 1 | 1 | 0 | 0 | 0 | 0 | 0 | 0 | 0 | 1 | 0
2019-07-02 | 0 | 1 | 0 | 1 | 0 | 0 | 0 | 0 | 0 | 0 | 1 | 1
2019-07-03 | 0 | 1 | 0 | 0 | 1 | 0 | 0 | 0 | 0 | 0 | 1 | 1
2019-07-04 | 0 | 1 | 0 | 0 | 0 | 1 | 0 | 0 | 0 | 1 | 0 | 1
2019-07-05 | 0 | 1 | 0 | 0 | 0 | 0 | 1 | 0 | 0 | 0 | 1 | 0
2019-07-06 | 0 | 1 | 0 | 0 | 0 | 0 | 0 | 1 | 0 | 1 | 0 | 0
2019-07-07 | 0 | 1 | 0 | 0 | 0 | 0 | 0 | 0 | 1 | 1 | 0 | 0
2019-07-08 | 0 | 1 | 1 | 0 | 0 | 0 | 0 | 0 | 0 | 0 | 1 | 0
2019-07-09 | 0 | 1 | 0 | 1 | 0 | 0 | 0 | 0 | 0 | 0 | 1 | 1
2019-07-10 | 0 | 1 | 0 | 0 | 1 | 0 | 0 | 0 | 0 | 0 | 1 | 1
2019-07-11 | 0 | 1 | 0 | 0 | 0 | 1 | 0 | 0 | 0 | 0 | 1 | 1
2019-07-12 | 0 | 1 | 0 | 0 | 0 | 0 | 1 | 0 | 0 | 0 | 1 | 0
2019-07-13 | 0 | 1 | 0 | 0 | 0 | 0 | 0 | 1 | 0 | 1 | 0 | 0
2019-07-14 | 0 | 1 | 0 | 0 | 0 | 0 | 0 | 0 | 1 | 1 | 0 | 0
2019-07-15 | 0 | 1 | 1 | 0 | 0 | 0 | 0 | 0 | 0 | 0 | 1 | 0
2019-07-16 | 0 | 1 | 0 | 1 | 0 | 0 | 0 | 0 | 0 | 0 | 1 | 1
2019-07-17 | 0 | 1 | 0 | 0 | 1 | 0 | 0 | 0 | 0 | 0 | 1 | 1
2019-07-18 | 0 | 1 | 0 | 0 | 0 | 1 | 0 | 0 | 0 | 0 | 1 | 1
2019-07-19 | 0 | 1 | 0 | 0 | 0 | 0 | 1 | 0 | 0 | 0 | 1 | 0
2019-07-20 | 0 | 1 | 0 | 0 | 0 | 0 | 0 | 1 | 0 | 1 | 0 | 0
2019-07-21 | 0 | 1 | 0 | 0 | 0 | 0 | 0 | 0 | 1 | 1 | 0 | 0
2019-07-22 | 0 | 1 | 1 | 0 | 0 | 0 | 0 | 0 | 0 | 0 | 1 | 0
2019-07-23 | 0 | 1 | 0 | 1 | 0 | 0 | 0 | 0 | 0 | 0 | 1 | 1
2019-07-24 | 0 | 1 | 0 | 0 | 1 | 0 | 0 | 0 | 0 | 0 | 1 | 1
2019-07-25 | 0 | 1 | 0 | 0 | 0 | 1 | 0 | 0 | 0 | 0 | 1 | 1
2019-07-26 | 0 | 1 | 0 | 0 | 0 | 0 | 1 | 0 | 0 | 0 | 1 | 0
2019-07-27 | 0 | 1 | 0 | 0 | 0 | 0 | 0 | 1 | 0 | 1 | 0 | 0
2019-07-28 | 0 | 1 | 0 | 0 | 0 | 0 | 0 | 0 | 1 | 1 | 0 | 0
2019-07-29 | 0 | 1 | 1 | 0 | 0 | 0 | 0 | 0 | 0 | 0 | 1 | 0
2019-07-30 | 0 | 1 | 0 | 1 | 0 | 0 | 0 | 0 | 0 | 0 | 1 | 1
2019-07-31 | 0 | 1 | 0 | 0 | 1 | 0 | 0 | 0 | 0 | 0 | 1 | 1
2019-08-01 | 0 | 1 | 0 | 0 | 0 | 1 | 0 | 0 | 0 | 0 | 1 | 1
2019-08-02 | 0 | 1 | 0 | 0 | 0 | 0 | 1 | 0 | 0 | 0 | 1 | 0
2019-08-03 | 0 | 1 | 0 | 0 | 0 | 0 | 0 | 1 | 0 | 1 | 0 | 0
2019-08-04 | 0 | 1 | 0 | 0 | 0 | 0 | 0 | 0 | 1 | 1 | 0 | 0
2019-08-05 | 0 | 1 | 1 | 0 | 0 | 0 | 0 | 0 | 0 | 0 | 1 | 0
2019-08-06 | 0 | 1 | 0 | 1 | 0 | 0 | 0 | 0 | 0 | 0 | 1 | 1
2019-08-07 | 0 | 1 | 0 | 0 | 1 | 0 | 0 | 0 | 0 | 0 | 1 | 1
2019-08-08 | 0 | 1 | 0 | 0 | 0 | 1 | 0 | 0 | 0 | 0 | 1 | 1
2019-08-09 | 0 | 1 | 0 | 0 | 0 | 0 | 1 | 0 | 0 | 0 | 1 | 0
2019-08-10 | 0 | 1 | 0 | 0 | 0 | 0 | 0 | 1 | 0 | 1 | 0 | 0
2019-08-11 | 0 | 1 | 0 | 0 | 0 | 0 | 0 | 0 | 1 | 1 | 0 | 0
2019-08-12 | 0 | 1 | 1 | 0 | 0 | 0 | 0 | 0 | 0 | 0 | 1 | 0
2019-08-13 | 0 | 1 | 0 | 1 | 0 | 0 | 0 | 0 | 0 | 0 | 1 | 1
2019-08-14 | 0 | 1 | 0 | 0 | 1 | 0 | 0 | 0 | 0 | 0 | 1 | 1
2019-08-15 | 0 | 1 | 0 | 0 | 0 | 1 | 0 | 0 | 0 | 0 | 1 | 1
2019-08-16 | 0 | 1 | 0 | 0 | 0 | 0 | 1 | 0 | 0 | 0 | 1 | 0
2019-08-17 | 0 | 1 | 0 | 0 | 0 | 0 | 0 | 1 | 0 | 1 | 0 | 0
2019-08-18 | 0 | 1 | 0 | 0 | 0 | 0 | 0 | 0 | 1 | 1 | 0 | 0
2019-08-19 | 0 | 1 | 1 | 0 | 0 | 0 | 0 | 0 | 0 | 0 | 1 | 0
2019-08-20 | 0 | 1 | 0 | 1 | 0 | 0 | 0 | 0 | 0 | 0 | 1 | 1
2019-08-21 | 0 | 1 | 0 | 0 | 1 | 0 | 0 | 0 | 0 | 0 | 1 | 1
2019-08-22 | 0 | 1 | 0 | 0 | 0 | 1 | 0 | 0 | 0 | 0 | 1 | 1
2019-08-23 | 0 | 1 | 0 | 0 | 0 | 0 | 1 | 0 | 0 | 0 | 1 | 0
2019-08-24 | 0 | 1 | 0 | 0 | 0 | 0 | 0 | 1 | 0 | 1 | 0 | 0
2019-08-25 | 0 | 1 | 0 | 0 | 0 | 0 | 0 | 0 | 1 | 1 | 0 | 0
2019-08-26 | 0 | 1 | 1 | 0 | 0 | 0 | 0 | 0 | 0 | 0 | 1 | 0
2019-08-27 | 0 | 1 | 0 | 1 | 0 | 0 | 0 | 0 | 0 | 0 | 1 | 1
2019-08-28 | 0 | 1 | 0 | 0 | 1 | 0 | 0 | 0 | 0 | 0 | 1 | 1
2019-08-29 | 0 | 1 | 0 | 0 | 0 | 1 | 0 | 0 | 0 | 0 | 1 | 1
2019-08-30 | 0 | 1 | 0 | 0 | 0 | 0 | 1 | 0 | 0 | 0 | 1 | 0
2019-08-31 | 0 | 1 | 0 | 0 | 0 | 0 | 0 | 1 | 0 | 1 | 0 | 0
2019-09-01 | 0 | 1 | 0 | 0 | 0 | 0 | 0 | 0 | 1 | 1 | 0 | 0
2019-09-02 | 0 | 1 | 1 | 0 | 0 | 0 | 0 | 0 | 0 | 1 | 0 | 0
2019-09-03 | 0 | 1 | 0 | 1 | 0 | 0 | 0 | 0 | 0 | 0 | 1 | 1
2019-09-04 | 0 | 1 | 0 | 0 | 1 | 0 | 0 | 0 | 0 | 0 | 1 | 1
2019-09-05 | 0 | 1 | 0 | 0 | 0 | 1 | 0 | 0 | 0 | 0 | 1 | 1
2019-09-06 | 0 | 1 | 0 | 0 | 0 | 0 | 1 | 0 | 0 | 0 | 1 | 0
2019-09-07 | 0 | 1 | 0 | 0 | 0 | 0 | 0 | 1 | 0 | 1 | 0 | 0
2019-09-08 | 0 | 1 | 0 | 0 | 0 | 0 | 0 | 0 | 1 | 1 | 0 | 0
2019-09-09 | 0 | 1 | 1 | 0 | 0 | 0 | 0 | 0 | 0 | 0 | 1 | 0
2019-09-10 | 0 | 1 | 0 | 1 | 0 | 0 | 0 | 0 | 0 | 0 | 1 | 1
2019-09-11 | 0 | 1 | 0 | 0 | 1 | 0 | 0 | 0 | 0 | 0 | 1 | 1
2019-09-12 | 0 | 1 | 0 | 0 | 0 | 1 | 0 | 0 | 0 | 0 | 1 | 1
2019-09-13 | 0 | 1 | 0 | 0 | 0 | 0 | 1 | 0 | 0 | 0 | 1 | 0
2019-09-14 | 0 | 1 | 0 | 0 | 0 | 0 | 0 | 1 | 0 | 1 | 0 | 0
2019-09-15 | 0 | 1 | 0 | 0 | 0 | 0 | 0 | 0 | 1 | 1 | 0 | 0
2019-09-16 | 0 | 1 | 1 | 0 | 0 | 0 | 0 | 0 | 0 | 0 | 1 | 0
2019-09-17 | 0 | 1 | 0 | 1 | 0 | 0 | 0 | 0 | 0 | 0 | 1 | 1
2019-09-18 | 0 | 1 | 0 | 0 | 1 | 0 | 0 | 0 | 0 | 0 | 1 | 1
2019-09-19 | 0 | 1 | 0 | 0 | 0 | 1 | 0 | 0 | 0 | 0 | 1 | 1
2019-09-20 | 0 | 1 | 0 | 0 | 0 | 0 | 1 | 0 | 0 | 0 | 1 | 0
2019-09-21 | 0 | 1 | 0 | 0 | 0 | 0 | 0 | 1 | 0 | 1 | 0 | 0
2019-09-22 | 0 | 1 | 0 | 0 | 0 | 0 | 0 | 0 | 1 | 1 | 0 | 0
2019-09-23 | 0 | 1 | 1 | 0 | 0 | 0 | 0 | 0 | 0 | 0 | 1 | 0
2019-09-24 | 0 | 1 | 0 | 1 | 0 | 0 | 0 | 0 | 0 | 0 | 1 | 1
2019-09-25 | 0 | 1 | 0 | 0 | 1 | 0 | 0 | 0 | 0 | 0 | 1 | 1
2019-09-26 | 0 | 1 | 0 | 0 | 0 | 1 | 0 | 0 | 0 | 0 | 1 | 1
2019-09-27 | 0 | 1 | 0 | 0 | 0 | 0 | 1 | 0 | 0 | 0 | 1 | 0
2019-09-28 | 0 | 1 | 0 | 0 | 0 | 0 | 0 | 1 | 0 | 1 | 0 | 0
2019-09-29 | 0 | 1 | 0 | 0 | 0 | 0 | 0 | 0 | 1 | 1 | 0 | 0
2019-09-30 | 0 | 1 | 1 | 0 | 0 | 0 | 0 | 0 | 0 | 0 | 1 | 0
2019-10-01 | 0 | 0 | 0 | 1 | 0 | 0 | 0 | 0 | 0 | 0 | 1 | 1
2019-10-02 | 0 | 0 | 0 | 0 | 1 | 0 | 0 | 0 | 0 | 0 | 1 | 1
2019-10-03 | 0 | 0 | 0 | 0 | 0 | 1 | 0 | 0 | 0 | 0 | 1 | 1
2019-10-04 | 0 | 0 | 0 | 0 | 0 | 0 | 1 | 0 | 0 | 0 | 1 | 0
2019-10-05 | 0 | 0 | 0 | 0 | 0 | 0 | 0 | 1 | 0 | 1 | 0 | 0
2019-10-06 | 0 | 0 | 0 | 0 | 0 | 0 | 0 | 0 | 1 | 1 | 0 | 0
2019-10-07 | 0 | 0 | 1 | 0 | 0 | 0 | 0 | 0 | 0 | 0 | 1 | 0
2019-10-08 | 0 | 0 | 0 | 1 | 0 | 0 | 0 | 0 | 0 | 0 | 1 | 1
2019-10-09 | 0 | 0 | 0 | 0 | 1 | 0 | 0 | 0 | 0 | 0 | 1 | 1
2019-10-10 | 0 | 0 | 0 | 0 | 0 | 1 | 0 | 0 | 0 | 0 | 1 | 1
2019-10-11 | 0 | 0 | 0 | 0 | 0 | 0 | 1 | 0 | 0 | 0 | 1 | 0
2019-10-12 | 0 | 0 | 0 | 0 | 0 | 0 | 0 | 1 | 0 | 1 | 0 | 0
2019-10-13 | 0 | 0 | 0 | 0 | 0 | 0 | 0 | 0 | 1 | 1 | 0 | 0
2019-10-14 | 0 | 0 | 1 | 0 | 0 | 0 | 0 | 0 | 0 | 0 | 1 | 0
2019-10-15 | 0 | 0 | 0 | 1 | 0 | 0 | 0 | 0 | 0 | 0 | 1 | 1
2019-10-16 | 0 | 0 | 0 | 0 | 1 | 0 | 0 | 0 | 0 | 0 | 1 | 1
2019-10-17 | 0 | 0 | 0 | 0 | 0 | 1 | 0 | 0 | 0 | 0 | 1 | 1
2019-10-18 | 0 | 0 | 0 | 0 | 0 | 0 | 1 | 0 | 0 | 0 | 1 | 0
2019-10-19 | 0 | 0 | 0 | 0 | 0 | 0 | 0 | 1 | 0 | 1 | 0 | 0
2019-10-20 | 0 | 0 | 0 | 0 | 0 | 0 | 0 | 0 | 1 | 1 | 0 | 0
2019-10-21 | 0 | 0 | 1 | 0 | 0 | 0 | 0 | 0 | 0 | 0 | 1 | 0
2019-10-22 | 0 | 0 | 0 | 1 | 0 | 0 | 0 | 0 | 0 | 0 | 1 | 1
2019-10-23 | 0 | 0 | 0 | 0 | 1 | 0 | 0 | 0 | 0 | 0 | 1 | 1
2019-10-24 | 0 | 0 | 0 | 0 | 0 | 1 | 0 | 0 | 0 | 0 | 1 | 1
2019-10-25 | 0 | 0 | 0 | 0 | 0 | 0 | 1 | 0 | 0 | 0 | 1 | 0
2019-10-26 | 0 | 0 | 0 | 0 | 0 | 0 | 0 | 1 | 0 | 1 | 0 | 0
2019-10-27 | 0 | 0 | 0 | 0 | 0 | 0 | 0 | 0 | 1 | 1 | 0 | 0
2019-10-28 | 0 | 0 | 1 | 0 | 0 | 0 | 0 | 0 | 0 | 0 | 1 | 0
2019-10-29 | 0 | 0 | 0 | 1 | 0 | 0 | 0 | 0 | 0 | 0 | 1 | 1
2019-10-30 | 0 | 0 | 0 | 0 | 1 | 0 | 0 | 0 | 0 | 0 | 1 | 1
2019-10-31 | 0 | 0 | 0 | 0 | 0 | 1 | 0 | 0 | 0 | 0 | 1 | 1
2019-11-01 | 0 | 0 | 0 | 0 | 0 | 0 | 1 | 0 | 0 | 0 | 1 | 0
2019-11-02 | 0 | 0 | 0 | 0 | 0 | 0 | 0 | 1 | 0 | 1 | 0 | 0
2019-11-03 | 0 | 0 | 0 | 0 | 0 | 0 | 0 | 0 | 1 | 1 | 0 | 0
2019-11-04 | 0 | 0 | 1 | 0 | 0 | 0 | 0 | 0 | 0 | 0 | 1 | 0
2019-11-05 | 0 | 0 | 0 | 1 | 0 | 0 | 0 | 0 | 0 | 0 | 1 | 1
2019-11-06 | 0 | 0 | 0 | 0 | 1 | 0 | 0 | 0 | 0 | 0 | 1 | 1
2019-11-07 | 0 | 0 | 0 | 0 | 0 | 1 | 0 | 0 | 0 | 0 | 1 | 1
2019-11-08 | 0 | 0 | 0 | 0 | 0 | 0 | 1 | 0 | 0 | 0 | 1 | 0
2019-11-09 | 0 | 0 | 0 | 0 | 0 | 0 | 0 | 1 | 0 | 1 | 0 | 0
2019-11-10 | 0 | 0 | 0 | 0 | 0 | 0 | 0 | 0 | 1 | 1 | 0 | 0
2019-11-11 | 0 | 0 | 1 | 0 | 0 | 0 | 0 | 0 | 0 | 0 | 1 | 0
2019-11-12 | 0 | 0 | 0 | 1 | 0 | 0 | 0 | 0 | 0 | 0 | 1 | 1
2019-11-13 | 0 | 0 | 0 | 0 | 1 | 0 | 0 | 0 | 0 | 0 | 1 | 1
2019-11-14 | 0 | 0 | 0 | 0 | 0 | 1 | 0 | 0 | 0 | 0 | 1 | 1
2019-11-15 | 0 | 0 | 0 | 0 | 0 | 0 | 1 | 0 | 0 | 0 | 1 | 0
2019-11-16 | 0 | 0 | 0 | 0 | 0 | 0 | 0 | 1 | 0 | 1 | 0 | 0
2019-11-17 | 0 | 0 | 0 | 0 | 0 | 0 | 0 | 0 | 1 | 1 | 0 | 0
2019-11-18 | 0 | 0 | 1 | 0 | 0 | 0 | 0 | 0 | 0 | 0 | 1 | 0
2019-11-19 | 0 | 0 | 0 | 1 | 0 | 0 | 0 | 0 | 0 | 0 | 1 | 1
2019-11-20 | 0 | 0 | 0 | 0 | 1 | 0 | 0 | 0 | 0 | 0 | 1 | 1
2019-11-21 | 0 | 0 | 0 | 0 | 0 | 1 | 0 | 0 | 0 | 0 | 1 | 1
2019-11-22 | 0 | 0 | 0 | 0 | 0 | 0 | 1 | 0 | 0 | 0 | 1 | 0
2019-11-23 | 0 | 0 | 0 | 0 | 0 | 0 | 0 | 1 | 0 | 1 | 0 | 0
2019-11-24 | 0 | 0 | 0 | 0 | 0 | 0 | 0 | 0 | 1 | 1 | 0 | 0
2019-11-25 | 0 | 0 | 1 | 0 | 0 | 0 | 0 | 0 | 0 | 0 | 1 | 0
2019-11-26 | 0 | 0 | 0 | 1 | 0 | 0 | 0 | 0 | 0 | 0 | 1 | 1
2019-11-27 | 0 | 0 | 0 | 0 | 1 | 0 | 0 | 0 | 0 | 0 | 1 | 1
2019-11-28 | 0 | 0 | 0 | 0 | 0 | 1 | 0 | 0 | 0 | 1 | 0 | 1
2019-11-29 | 0 | 0 | 0 | 0 | 0 | 0 | 1 | 0 | 0 | 1 | 0 | 0
2019-11-30 | 0 | 0 | 0 | 0 | 0 | 0 | 0 | 1 | 0 | 1 | 0 | 0
2019-12-01 | 1 | 0 | 0 | 0 | 0 | 0 | 0 | 0 | 1 | 1 | 0 | 0
2019-12-02 | 1 | 0 | 1 | 0 | 0 | 0 | 0 | 0 | 0 | 0 | 1 | 0
2019-12-03 | 1 | 0 | 0 | 1 | 0 | 0 | 0 | 0 | 0 | 0 | 1 | 1
2019-12-04 | 1 | 0 | 0 | 0 | 1 | 0 | 0 | 0 | 0 | 0 | 1 | 1
2019-12-05 | 1 | 0 | 0 | 0 | 0 | 1 | 0 | 0 | 0 | 0 | 1 | 1
2019-12-06 | 1 | 0 | 0 | 0 | 0 | 0 | 1 | 0 | 0 | 0 | 1 | 0
2019-12-07 | 1 | 0 | 0 | 0 | 0 | 0 | 0 | 1 | 0 | 1 | 0 | 0
2019-12-08 | 1 | 0 | 0 | 0 | 0 | 0 | 0 | 0 | 1 | 1 | 0 | 0
2019-12-09 | 1 | 0 | 1 | 0 | 0 | 0 | 0 | 0 | 0 | 0 | 1 | 0
2019-12-10 | 1 | 0 | 0 | 1 | 0 | 0 | 0 | 0 | 0 | 0 | 1 | 1
2019-12-11 | 1 | 0 | 0 | 0 | 1 | 0 | 0 | 0 | 0 | 0 | 1 | 1
2019-12-12 | 1 | 0 | 0 | 0 | 0 | 1 | 0 | 0 | 0 | 0 | 1 | 1
2019-12-13 | 1 | 0 | 0 | 0 | 0 | 0 | 1 | 0 | 0 | 0 | 1 | 0
2019-12-14 | 1 | 0 | 0 | 0 | 0 | 0 | 0 | 1 | 0 | 1 | 0 | 0
2019-12-15 | 1 | 0 | 0 | 0 | 0 | 0 | 0 | 0 | 1 | 1 | 0 | 0
2019-12-16 | 1 | 0 | 1 | 0 | 0 | 0 | 0 | 0 | 0 | 0 | 1 | 0
2019-12-17 | 1 | 0 | 0 | 1 | 0 | 0 | 0 | 0 | 0 | 0 | 1 | 1
2019-12-18 | 1 | 0 | 0 | 0 | 1 | 0 | 0 | 0 | 0 | 0 | 1 | 1
2019-12-19 | 1 | 0 | 0 | 0 | 0 | 1 | 0 | 0 | 0 | 0 | 1 | 1
2019-12-20 | 1 | 0 | 0 | 0 | 0 | 0 | 1 | 0 | 0 | 0 | 1 | 0
2019-12-21 | 1 | 0 | 0 | 0 | 0 | 0 | 0 | 1 | 0 | 1 | 0 | 0
2019-12-22 | 1 | 0 | 0 | 0 | 0 | 0 | 0 | 0 | 1 | 1 | 0 | 0
2019-12-23 | 1 | 0 | 1 | 0 | 0 | 0 | 0 | 0 | 0 | 0 | 1 | 0
2019-12-24 | 1 | 0 | 0 | 1 | 0 | 0 | 0 | 0 | 0 | 0 | 1 | 1
2019-12-25 | 1 | 0 | 0 | 0 | 1 | 0 | 0 | 0 | 0 | 1 | 0 | 1
2019-12-26 | 1 | 0 | 0 | 0 | 0 | 1 | 0 | 0 | 0 | 0 | 1 | 1
2019-12-27 | 1 | 0 | 0 | 0 | 0 | 0 | 1 | 0 | 0 | 0 | 1 | 0
2019-12-28 | 1 | 0 | 0 | 0 | 0 | 0 | 0 | 1 | 0 | 1 | 0 | 0
2019-12-29 | 1 | 0 | 0 | 0 | 0 | 0 | 0 | 0 | 1 | 1 | 0 | 0
2019-12-30 | 1 | 0 | 1 | 0 | 0 | 0 | 0 | 0 | 0 | 0 | 1 | 0
2019-12-31 | 1 | 0 | 0 | 1 | 0 | 0 | 0 | 0 | 0 | 0 | 1 | 1
2020-01-01 | 1 | 0 | 0 | 0 | 1 | 0 | 0 | 0 | 0 | 1 | 0 | 1
2020-01-02 | 1 | 0 | 0 | 0 | 0 | 1 | 0 | 0 | 0 | 0 | 1 | 1
2020-01-03 | 1 | 0 | 0 | 0 | 0 | 0 | 1 | 0 | 0 | 0 | 1 | 0
2020-01-04 | 1 | 0 | 0 | 0 | 0 | 0 | 0 | 1 | 0 | 1 | 0 | 0
2020-01-05 | 1 | 0 | 0 | 0 | 0 | 0 | 0 | 0 | 1 | 1 | 0 | 0
2020-01-06 | 1 | 0 | 1 | 0 | 0 | 0 | 0 | 0 | 0 | 0 | 1 | 0
2020-01-07 | 1 | 0 | 0 | 1 | 0 | 0 | 0 | 0 | 0 | 0 | 1 | 1
2020-01-08 | 1 | 0 | 0 | 0 | 1 | 0 | 0 | 0 | 0 | 0 | 1 | 1
2020-01-09 | 1 | 0 | 0 | 0 | 0 | 1 | 0 | 0 | 0 | 0 | 1 | 1
2020-01-10 | 1 | 0 | 0 | 0 | 0 | 0 | 1 | 0 | 0 | 0 | 1 | 0
2020-01-11 | 1 | 0 | 0 | 0 | 0 | 0 | 0 | 1 | 0 | 1 | 0 | 0
2020-01-12 | 1 | 0 | 0 | 0 | 0 | 0 | 0 | 0 | 1 | 1 | 0 | 0
2020-01-13 | 1 | 0 | 1 | 0 | 0 | 0 | 0 | 0 | 0 | 0 | 1 | 0
2020-01-14 | 1 | 0 | 0 | 1 | 0 | 0 | 0 | 0 | 0 | 0 | 1 | 1
2020-01-15 | 1 | 0 | 0 | 0 | 1 | 0 | 0 | 0 | 0 | 0 | 1 | 1
2020-01-16 | 1 | 0 | 0 | 0 | 0 | 1 | 0 | 0 | 0 | 0 | 1 | 1
2020-01-17 | 1 | 0 | 0 | 0 | 0 | 0 | 1 | 0 | 0 | 0 | 1 | 0
2020-01-18 | 1 | 0 | 0 | 0 | 0 | 0 | 0 | 1 | 0 | 1 | 0 | 0
2020-01-19 | 1 | 0 | 0 | 0 | 0 | 0 | 0 | 0 | 1 | 1 | 0 | 0
2020-01-20 | 1 | 0 | 1 | 0 | 0 | 0 | 0 | 0 | 0 | 0 | 1 | 0
2020-01-21 | 1 | 0 | 0 | 1 | 0 | 0 | 0 | 0 | 0 | 0 | 1 | 1
2020-01-22 | 1 | 0 | 0 | 0 | 1 | 0 | 0 | 0 | 0 | 0 | 1 | 1
2020-01-23 | 1 | 0 | 0 | 0 | 0 | 1 | 0 | 0 | 0 | 0 | 1 | 1
2020-01-24 | 1 | 0 | 0 | 0 | 0 | 0 | 1 | 0 | 0 | 0 | 1 | 0
2020-01-25 | 1 | 0 | 0 | 0 | 0 | 0 | 0 | 1 | 0 | 1 | 0 | 0
2020-01-26 | 1 | 0 | 0 | 0 | 0 | 0 | 0 | 0 | 1 | 1 | 0 | 0
2020-01-27 | 1 | 0 | 1 | 0 | 0 | 0 | 0 | 0 | 0 | 0 | 1 | 0
2020-01-28 | 1 | 0 | 0 | 1 | 0 | 0 | 0 | 0 | 0 | 0 | 1 | 1
2020-01-29 | 1 | 0 | 0 | 0 | 1 | 0 | 0 | 0 | 0 | 0 | 1 | 1
2020-01-30 | 1 | 0 | 0 | 0 | 0 | 1 | 0 | 0 | 0 | 0 | 1 | 1
2020-01-31 | 1 | 0 | 0 | 0 | 0 | 0 | 1 | 0 | 0 | 0 | 1 | 0
2020-02-01 | 1 | 0 | 0 | 0 | 0 | 0 | 0 | 1 | 0 | 1 | 0 | 0
2020-02-02 | 1 | 0 | 0 | 0 | 0 | 0 | 0 | 0 | 1 | 1 | 0 | 0
2020-02-03 | 1 | 0 | 1 | 0 | 0 | 0 | 0 | 0 | 0 | 0 | 1 | 0
2020-02-04 | 1 | 0 | 0 | 1 | 0 | 0 | 0 | 0 | 0 | 0 | 1 | 1
2020-02-05 | 1 | 0 | 0 | 0 | 1 | 0 | 0 | 0 | 0 | 0 | 1 | 1
2020-02-06 | 1 | 0 | 0 | 0 | 0 | 1 | 0 | 0 | 0 | 0 | 1 | 1
2020-02-07 | 1 | 0 | 0 | 0 | 0 | 0 | 1 | 0 | 0 | 0 | 1 | 0
2020-02-08 | 1 | 0 | 0 | 0 | 0 | 0 | 0 | 1 | 0 | 1 | 0 | 0
2020-02-09 | 1 | 0 | 0 | 0 | 0 | 0 | 0 | 0 | 1 | 1 | 0 | 0
2020-02-10 | 1 | 0 | 1 | 0 | 0 | 0 | 0 | 0 | 0 | 0 | 1 | 0
2020-02-11 | 1 | 0 | 0 | 1 | 0 | 0 | 0 | 0 | 0 | 0 | 1 | 1
2020-02-12 | 1 | 0 | 0 | 0 | 1 | 0 | 0 | 0 | 0 | 0 | 1 | 1
2020-02-13 | 1 | 0 | 0 | 0 | 0 | 1 | 0 | 0 | 0 | 0 | 1 | 1
2020-02-14 | 1 | 0 | 0 | 0 | 0 | 0 | 1 | 0 | 0 | 0 | 1 | 0
2020-02-15 | 1 | 0 | 0 | 0 | 0 | 0 | 0 | 1 | 0 | 1 | 0 | 0
2020-02-16 | 1 | 0 | 0 | 0 | 0 | 0 | 0 | 0 | 1 | 1 | 0 | 0
2020-02-17 | 1 | 0 | 1 | 0 | 0 | 0 | 0 | 0 | 0 | 0 | 1 | 0
2020-02-18 | 1 | 0 | 0 | 1 | 0 | 0 | 0 | 0 | 0 | 0 | 1 | 1
2020-02-19 | 1 | 0 | 0 | 0 | 1 | 0 | 0 | 0 | 0 | 0 | 1 | 1
2020-02-20 | 1 | 0 | 0 | 0 | 0 | 1 | 0 | 0 | 0 | 0 | 1 | 1
2020-02-21 | 1 | 0 | 0 | 0 | 0 | 0 | 1 | 0 | 0 | 0 | 1 | 0
2020-02-22 | 1 | 0 | 0 | 0 | 0 | 0 | 0 | 1 | 0 | 1 | 0 | 0
2020-02-23 | 1 | 0 | 0 | 0 | 0 | 0 | 0 | 0 | 1 | 1 | 0 | 0
2020-02-24 | 1 | 0 | 1 | 0 | 0 | 0 | 0 | 0 | 0 | 0 | 1 | 0
2020-02-25 | 1 | 0 | 0 | 1 | 0 | 0 | 0 | 0 | 0 | 0 | 1 | 1
2020-02-26 | 1 | 0 | 0 | 0 | 1 | 0 | 0 | 0 | 0 | 0 | 1 | 1
2020-02-27 | 1 | 0 | 0 | 0 | 0 | 1 | 0 | 0 | 0 | 0 | 1 | 1
2020-02-28 | 1 | 0 | 0 | 0 | 0 | 0 | 1 | 0 | 0 | 0 | 1 | 0
2020-02-29 | 1 | 0 | 0 | 0 | 0 | 0 | 0 | 1 | 0 | 1 | 0 | 0
2020-03-01 | 0 | 0 | 0 | 0 | 0 | 0 | 0 | 0 | 1 | 1 | 0 | 0
2020-03-02 | 0 | 0 | 1 | 0 | 0 | 0 | 0 | 0 | 0 | 0 | 1 | 0
2020-03-03 | 0 | 0 | 0 | 1 | 0 | 0 | 0 | 0 | 0 | 0 | 1 | 1
2020-03-04 | 0 | 0 | 0 | 0 | 1 | 0 | 0 | 0 | 0 | 0 | 1 | 1
2020-03-05 | 0 | 0 | 0 | 0 | 0 | 1 | 0 | 0 | 0 | 0 | 1 | 1
2020-03-06 | 0 | 0 | 0 | 0 | 0 | 0 | 1 | 0 | 0 | 0 | 1 | 0
2020-03-07 | 0 | 0 | 0 | 0 | 0 | 0 | 0 | 1 | 0 | 1 | 0 | 0
2020-03-08 | 0 | 0 | 0 | 0 | 0 | 0 | 0 | 0 | 1 | 1 | 0 | 0
2020-03-09 | 0 | 0 | 1 | 0 | 0 | 0 | 0 | 0 | 0 | 0 | 1 | 0
2020-03-10 | 0 | 0 | 0 | 1 | 0 | 0 | 0 | 0 | 0 | 0 | 1 | 1
2020-03-11 | 0 | 0 | 0 | 0 | 1 | 0 | 0 | 0 | 0 | 0 | 1 | 1
2020-03-12 | 0 | 0 | 0 | 0 | 0 | 1 | 0 | 0 | 0 | 0 | 1 | 1
2020-03-13 | 0 | 0 | 0 | 0 | 0 | 0 | 1 | 0 | 0 | 0 | 1 | 0
2020-03-14 | 0 | 0 | 0 | 0 | 0 | 0 | 0 | 1 | 0 | 1 | 0 | 0
2020-03-15 | 0 | 0 | 0 | 0 | 0 | 0 | 0 | 0 | 1 | 1 | 0 | 0
2020-03-16 | 0 | 0 | 1 | 0 | 0 | 0 | 0 | 0 | 0 | 0 | 1 | 0
2020-03-17 | 0 | 0 | 0 | 1 | 0 | 0 | 0 | 0 | 0 | 0 | 1 | 1
2020-03-18 | 0 | 0 | 0 | 0 | 1 | 0 | 0 | 0 | 0 | 0 | 1 | 1
2020-03-19 | 0 | 0 | 0 | 0 | 0 | 1 | 0 | 0 | 0 | 0 | 1 | 1
2020-03-20 | 0 | 0 | 0 | 0 | 0 | 0 | 1 | 0 | 0 | 0 | 1 | 0
2020-03-21 | 0 | 0 | 0 | 0 | 0 | 0 | 0 | 1 | 0 | 1 | 0 | 0
2020-03-22 | 0 | 0 | 0 | 0 | 0 | 0 | 0 | 0 | 1 | 1 | 0 | 0
2020-03-23 | 0 | 0 | 1 | 0 | 0 | 0 | 0 | 0 | 0 | 0 | 1 | 0
2020-03-24 | 0 | 0 | 0 | 1 | 0 | 0 | 0 | 0 | 0 | 0 | 1 | 1
2020-03-25 | 0 | 0 | 0 | 0 | 1 | 0 | 0 | 0 | 0 | 0 | 1 | 1
2020-03-26 | 0 | 0 | 0 | 0 | 0 | 1 | 0 | 0 | 0 | 0 | 1 | 1
2020-03-27 | 0 | 0 | 0 | 0 | 0 | 0 | 1 | 0 | 0 | 0 | 1 | 0
2020-03-28 | 0 | 0 | 0 | 0 | 0 | 0 | 0 | 1 | 0 | 1 | 0 | 0
2020-03-29 | 0 | 0 | 0 | 0 | 0 | 0 | 0 | 0 | 1 | 1 | 0 | 0
2020-03-30 | 0 | 0 | 1 | 0 | 0 | 0 | 0 | 0 | 0 | 0 | 1 | 0
2020-03-31 | 0 | 0 | 0 | 1 | 0 | 0 | 0 | 0 | 0 | 0 | 1 | 1
2020-04-01 | 0 | 0 | 0 | 0 | 1 | 0 | 0 | 0 | 0 | 0 | 1 | 1
2020-04-02 | 0 | 0 | 0 | 0 | 0 | 1 | 0 | 0 | 0 | 0 | 1 | 1
2020-04-03 | 0 | 0 | 0 | 0 | 0 | 0 | 1 | 0 | 0 | 0 | 1 | 0
2020-04-04 | 0 | 0 | 0 | 0 | 0 | 0 | 0 | 1 | 0 | 1 | 0 | 0
2020-04-05 | 0 | 0 | 0 | 0 | 0 | 0 | 0 | 0 | 1 | 1 | 0 | 0
2020-04-06 | 0 | 0 | 1 | 0 | 0 | 0 | 0 | 0 | 0 | 0 | 1 | 0
2020-04-07 | 0 | 0 | 0 | 1 | 0 | 0 | 0 | 0 | 0 | 0 | 1 | 1
2020-04-08 | 0 | 0 | 0 | 0 | 1 | 0 | 0 | 0 | 0 | 0 | 1 | 1
2020-04-09 | 0 | 0 | 0 | 0 | 0 | 1 | 0 | 0 | 0 | 0 | 1 | 1
2020-04-10 | 0 | 0 | 0 | 0 | 0 | 0 | 1 | 0 | 0 | 0 | 1 | 0
2020-04-11 | 0 | 0 | 0 | 0 | 0 | 0 | 0 | 1 | 0 | 1 | 0 | 0
2020-04-12 | 0 | 0 | 0 | 0 | 0 | 0 | 0 | 0 | 1 | 1 | 0 | 0
2020-04-13 | 0 | 0 | 1 | 0 | 0 | 0 | 0 | 0 | 0 | 0 | 1 | 0
2020-04-14 | 0 | 0 | 0 | 1 | 0 | 0 | 0 | 0 | 0 | 0 | 1 | 1
2020-04-15 | 0 | 0 | 0 | 0 | 1 | 0 | 0 | 0 | 0 | 0 | 1 | 1
2020-04-16 | 0 | 0 | 0 | 0 | 0 | 1 | 0 | 0 | 0 | 0 | 1 | 1
2020-04-17 | 0 | 0 | 0 | 0 | 0 | 0 | 1 | 0 | 0 | 0 | 1 | 0
2020-04-18 | 0 | 0 | 0 | 0 | 0 | 0 | 0 | 1 | 0 | 1 | 0 | 0
2020-04-19 | 0 | 0 | 0 | 0 | 0 | 0 | 0 | 0 | 1 | 1 | 0 | 0
2020-04-20 | 0 | 0 | 1 | 0 | 0 | 0 | 0 | 0 | 0 | 0 | 1 | 0
2020-04-21 | 0 | 0 | 0 | 1 | 0 | 0 | 0 | 0 | 0 | 0 | 1 | 1
2020-04-22 | 0 | 0 | 0 | 0 | 1 | 0 | 0 | 0 | 0 | 0 | 1 | 1
2020-04-23 | 0 | 0 | 0 | 0 | 0 | 1 | 0 | 0 | 0 | 0 | 1 | 1
2020-04-24 | 0 | 0 | 0 | 0 | 0 | 0 | 1 | 0 | 0 | 0 | 1 | 0
2020-04-25 | 0 | 0 | 0 | 0 | 0 | 0 | 0 | 1 | 0 | 1 | 0 | 0
2020-04-26 | 0 | 0 | 0 | 0 | 0 | 0 | 0 | 0 | 1 | 1 | 0 | 0
2020-04-27 | 0 | 0 | 1 | 0 | 0 | 0 | 0 | 0 | 0 | 0 | 1 | 0
2020-04-28 | 0 | 0 | 0 | 1 | 0 | 0 | 0 | 0 | 0 | 0 | 1 | 1
2020-04-29 | 0 | 0 | 0 | 0 | 1 | 0 | 0 | 0 | 0 | 0 | 1 | 1
2020-04-30 | 0 | 0 | 0 | 0 | 0 | 1 | 0 | 0 | 0 | 0 | 1 | 1
2020-05-01 | 0 | 0 | 0 | 0 | 0 | 0 | 1 | 0 | 0 | 0 | 1 | 0
2020-05-02 | 0 | 0 | 0 | 0 | 0 | 0 | 0 | 1 | 0 | 1 | 0 | 0
2020-05-03 | 0 | 0 | 0 | 0 | 0 | 0 | 0 | 0 | 1 | 1 | 0 | 0
2020-05-04 | 0 | 0 | 1 | 0 | 0 | 0 | 0 | 0 | 0 | 0 | 1 | 0
2020-05-05 | 0 | 0 | 0 | 1 | 0 | 0 | 0 | 0 | 0 | 0 | 1 | 1
2020-05-06 | 0 | 0 | 0 | 0 | 1 | 0 | 0 | 0 | 0 | 0 | 1 | 1
2020-05-07 | 0 | 0 | 0 | 0 | 0 | 1 | 0 | 0 | 0 | 0 | 1 | 1
2020-05-08 | 0 | 0 | 0 | 0 | 0 | 0 | 1 | 0 | 0 | 0 | 1 | 0
2020-05-09 | 0 | 0 | 0 | 0 | 0 | 0 | 0 | 1 | 0 | 1 | 0 | 0
2020-05-10 | 0 | 0 | 0 | 0 | 0 | 0 | 0 | 0 | 1 | 1 | 0 | 0
2020-05-11 | 0 | 0 | 1 | 0 | 0 | 0 | 0 | 0 | 0 | 0 | 1 | 0
2020-05-12 | 0 | 0 | 0 | 1 | 0 | 0 | 0 | 0 | 0 | 0 | 1 | 1
2020-05-13 | 0 | 0 | 0 | 0 | 1 | 0 | 0 | 0 | 0 | 0 | 1 | 1
2020-05-14 | 0 | 0 | 0 | 0 | 0 | 1 | 0 | 0 | 0 | 0 | 1 | 1
2020-05-15 | 0 | 0 | 0 | 0 | 0 | 0 | 1 | 0 | 0 | 0 | 1 | 0
2020-05-16 | 0 | 0 | 0 | 0 | 0 | 0 | 0 | 1 | 0 | 1 | 0 | 0
2020-05-17 | 0 | 0 | 0 | 0 | 0 | 0 | 0 | 0 | 1 | 1 | 0 | 0
2020-05-18 | 0 | 0 | 1 | 0 | 0 | 0 | 0 | 0 | 0 | 0 | 1 | 0
2020-05-19 | 0 | 0 | 0 | 1 | 0 | 0 | 0 | 0 | 0 | 0 | 1 | 1
2020-05-20 | 0 | 0 | 0 | 0 | 1 | 0 | 0 | 0 | 0 | 0 | 1 | 1
2020-05-21 | 0 | 0 | 0 | 0 | 0 | 1 | 0 | 0 | 0 | 0 | 1 | 1
2020-05-22 | 0 | 0 | 0 | 0 | 0 | 0 | 1 | 0 | 0 | 0 | 1 | 0
2020-05-23 | 0 | 0 | 0 | 0 | 0 | 0 | 0 | 1 | 0 | 1 | 0 | 0
2020-05-24 | 0 | 0 | 0 | 0 | 0 | 0 | 0 | 0 | 1 | 1 | 0 | 0
2020-05-25 | 0 | 0 | 1 | 0 | 0 | 0 | 0 | 0 | 0 | 1 | 0 | 0
2020-05-26 | 0 | 0 | 0 | 1 | 0 | 0 | 0 | 0 | 0 | 0 | 1 | 1
2020-05-27 | 0 | 0 | 0 | 0 | 1 | 0 | 0 | 0 | 0 | 0 | 1 | 1
2020-05-28 | 0 | 0 | 0 | 0 | 0 | 1 | 0 | 0 | 0 | 0 | 1 | 1
2020-05-29 | 0 | 0 | 0 | 0 | 0 | 0 | 1 | 0 | 0 | 0 | 1 | 0
2020-05-30 | 0 | 0 | 0 | 0 | 0 | 0 | 0 | 1 | 0 | 1 | 0 | 0
2020-05-31 | 0 | 0 | 0 | 0 | 0 | 0 | 0 | 0 | 1 | 1 | 0 | 0
2020-06-01 | 0 | 1 | 1 | 0 | 0 | 0 | 0 | 0 | 0 | 0 | 1 | 0
2020-06-02 | 0 | 1 | 0 | 1 | 0 | 0 | 0 | 0 | 0 | 0 | 1 | 1
2020-06-03 | 0 | 1 | 0 | 0 | 1 | 0 | 0 | 0 | 0 | 0 | 1 | 1
2020-06-04 | 0 | 1 | 0 | 0 | 0 | 1 | 0 | 0 | 0 | 0 | 1 | 1
2020-06-05 | 0 | 1 | 0 | 0 | 0 | 0 | 1 | 0 | 0 | 0 | 1 | 0
2020-06-06 | 0 | 1 | 0 | 0 | 0 | 0 | 0 | 1 | 0 | 1 | 0 | 0
2020-06-07 | 0 | 1 | 0 | 0 | 0 | 0 | 0 | 0 | 1 | 1 | 0 | 0
2020-06-08 | 0 | 1 | 1 | 0 | 0 | 0 | 0 | 0 | 0 | 0 | 1 | 0
2020-06-09 | 0 | 1 | 0 | 1 | 0 | 0 | 0 | 0 | 0 | 0 | 1 | 1
2020-06-10 | 0 | 1 | 0 | 0 | 1 | 0 | 0 | 0 | 0 | 0 | 1 | 1
2020-06-11 | 0 | 1 | 0 | 0 | 0 | 1 | 0 | 0 | 0 | 0 | 1 | 1
2020-06-12 | 0 | 1 | 0 | 0 | 0 | 0 | 1 | 0 | 0 | 0 | 1 | 0
2020-06-13 | 0 | 1 | 0 | 0 | 0 | 0 | 0 | 1 | 0 | 1 | 0 | 0
2020-06-14 | 0 | 1 | 0 | 0 | 0 | 0 | 0 | 0 | 1 | 1 | 0 | 0
2020-06-15 | 0 | 1 | 1 | 0 | 0 | 0 | 0 | 0 | 0 | 0 | 1 | 0
2020-06-16 | 0 | 1 | 0 | 1 | 0 | 0 | 0 | 0 | 0 | 0 | 1 | 1
2020-06-17 | 0 | 1 | 0 | 0 | 1 | 0 | 0 | 0 | 0 | 0 | 1 | 1
2020-06-18 | 0 | 1 | 0 | 0 | 0 | 1 | 0 | 0 | 0 | 0 | 1 | 1
2020-06-19 | 0 | 1 | 0 | 0 | 0 | 0 | 1 | 0 | 0 | 0 | 1 | 0
2020-06-20 | 0 | 1 | 0 | 0 | 0 | 0 | 0 | 1 | 0 | 1 | 0 | 0
2020-06-21 | 0 | 1 | 0 | 0 | 0 | 0 | 0 | 0 | 1 | 1 | 0 | 0
2020-06-22 | 0 | 1 | 1 | 0 | 0 | 0 | 0 | 0 | 0 | 0 | 1 | 0
2020-06-23 | 0 | 1 | 0 | 1 | 0 | 0 | 0 | 0 | 0 | 0 | 1 | 1
2020-06-24 | 0 | 1 | 0 | 0 | 1 | 0 | 0 | 0 | 0 | 0 | 1 | 1
2020-06-25 | 0 | 1 | 0 | 0 | 0 | 1 | 0 | 0 | 0 | 0 | 1 | 1
2020-06-26 | 0 | 1 | 0 | 0 | 0 | 0 | 1 | 0 | 0 | 0 | 1 | 0
2020-06-27 | 0 | 1 | 0 | 0 | 0 | 0 | 0 | 1 | 0 | 1 | 0 | 0
2020-06-28 | 0 | 1 | 0 | 0 | 0 | 0 | 0 | 0 | 1 | 1 | 0 | 0
2020-06-29 | 0 | 1 | 1 | 0 | 0 | 0 | 0 | 0 | 0 | 0 | 1 | 0
2020-06-30 | 0 | 1 | 0 | 1 | 0 | 0 | 0 | 0 | 0 | 0 | 1 | 1
2020-07-01 | 0 | 1 | 0 | 0 | 1 | 0 | 0 | 0 | 0 | 0 | 1 | 1
2020-07-02 | 0 | 1 | 0 | 0 | 0 | 1 | 0 | 0 | 0 | 0 | 1 | 1
2020-07-03 | 0 | 1 | 0 | 0 | 0 | 0 | 1 | 0 | 0 | 1 | 0 | 0
2020-07-04 | 0 | 1 | 0 | 0 | 0 | 0 | 0 | 1 | 0 | 1 | 0 | 0
2020-07-05 | 0 | 1 | 0 | 0 | 0 | 0 | 0 | 0 | 1 | 1 | 0 | 0
2020-07-06 | 0 | 1 | 1 | 0 | 0 | 0 | 0 | 0 | 0 | 0 | 1 | 0
2020-07-07 | 0 | 1 | 0 | 1 | 0 | 0 | 0 | 0 | 0 | 0 | 1 | 1
2020-07-08 | 0 | 1 | 0 | 0 | 1 | 0 | 0 | 0 | 0 | 0 | 1 | 1
2020-07-09 | 0 | 1 | 0 | 0 | 0 | 1 | 0 | 0 | 0 | 0 | 1 | 1
2020-07-10 | 0 | 1 | 0 | 0 | 0 | 0 | 1 | 0 | 0 | 0 | 1 | 0
2020-07-11 | 0 | 1 | 0 | 0 | 0 | 0 | 0 | 1 | 0 | 1 | 0 | 0
2020-07-12 | 0 | 1 | 0 | 0 | 0 | 0 | 0 | 0 | 1 | 1 | 0 | 0
2020-07-13 | 0 | 1 | 1 | 0 | 0 | 0 | 0 | 0 | 0 | 0 | 1 | 0
2020-07-14 | 0 | 1 | 0 | 1 | 0 | 0 | 0 | 0 | 0 | 0 | 1 | 1
2020-07-15 | 0 | 1 | 0 | 0 | 1 | 0 | 0 | 0 | 0 | 0 | 1 | 1
2020-07-16 | 0 | 1 | 0 | 0 | 0 | 1 | 0 | 0 | 0 | 0 | 1 | 1
2020-07-17 | 0 | 1 | 0 | 0 | 0 | 0 | 1 | 0 | 0 | 0 | 1 | 0
2020-07-18 | 0 | 1 | 0 | 0 | 0 | 0 | 0 | 1 | 0 | 1 | 0 | 0
2020-07-19 | 0 | 1 | 0 | 0 | 0 | 0 | 0 | 0 | 1 | 1 | 0 | 0
2020-07-20 | 0 | 1 | 1 | 0 | 0 | 0 | 0 | 0 | 0 | 0 | 1 | 0
2020-07-21 | 0 | 1 | 0 | 1 | 0 | 0 | 0 | 0 | 0 | 0 | 1 | 1
2020-07-22 | 0 | 1 | 0 | 0 | 1 | 0 | 0 | 0 | 0 | 0 | 1 | 1
2020-07-23 | 0 | 1 | 0 | 0 | 0 | 1 | 0 | 0 | 0 | 0 | 1 | 1
2020-07-24 | 0 | 1 | 0 | 0 | 0 | 0 | 1 | 0 | 0 | 0 | 1 | 0
2020-07-25 | 0 | 1 | 0 | 0 | 0 | 0 | 0 | 1 | 0 | 1 | 0 | 0
2020-07-26 | 0 | 1 | 0 | 0 | 0 | 0 | 0 | 0 | 1 | 1 | 0 | 0
2020-07-27 | 0 | 1 | 1 | 0 | 0 | 0 | 0 | 0 | 0 | 0 | 1 | 0
2020-07-28 | 0 | 1 | 0 | 1 | 0 | 0 | 0 | 0 | 0 | 0 | 1 | 1
2020-07-29 | 0 | 1 | 0 | 0 | 1 | 0 | 0 | 0 | 0 | 0 | 1 | 1
2020-07-30 | 0 | 1 | 0 | 0 | 0 | 1 | 0 | 0 | 0 | 0 | 1 | 1
2020-07-31 | 0 | 1 | 0 | 0 | 0 | 0 | 1 | 0 | 0 | 0 | 1 | 0
2020-08-01 | 0 | 1 | 0 | 0 | 0 | 0 | 0 | 1 | 0 | 1 | 0 | 0
2020-08-02 | 0 | 1 | 0 | 0 | 0 | 0 | 0 | 0 | 1 | 1 | 0 | 0
2020-08-03 | 0 | 1 | 1 | 0 | 0 | 0 | 0 | 0 | 0 | 0 | 1 | 0
2020-08-04 | 0 | 1 | 0 | 1 | 0 | 0 | 0 | 0 | 0 | 0 | 1 | 1
2020-08-05 | 0 | 1 | 0 | 0 | 1 | 0 | 0 | 0 | 0 | 0 | 1 | 1
2020-08-06 | 0 | 1 | 0 | 0 | 0 | 1 | 0 | 0 | 0 | 0 | 1 | 1
2020-08-07 | 0 | 1 | 0 | 0 | 0 | 0 | 1 | 0 | 0 | 0 | 1 | 0
2020-08-08 | 0 | 1 | 0 | 0 | 0 | 0 | 0 | 1 | 0 | 1 | 0 | 0
2020-08-09 | 0 | 1 | 0 | 0 | 0 | 0 | 0 | 0 | 1 | 1 | 0 | 0
2020-08-10 | 0 | 1 | 1 | 0 | 0 | 0 | 0 | 0 | 0 | 0 | 1 | 0
2020-08-11 | 0 | 1 | 0 | 1 | 0 | 0 | 0 | 0 | 0 | 0 | 1 | 1
2020-08-12 | 0 | 1 | 0 | 0 | 1 | 0 | 0 | 0 | 0 | 0 | 1 | 1
2020-08-13 | 0 | 1 | 0 | 0 | 0 | 1 | 0 | 0 | 0 | 0 | 1 | 1
2020-08-14 | 0 | 1 | 0 | 0 | 0 | 0 | 1 | 0 | 0 | 0 | 1 | 0
2020-08-15 | 0 | 1 | 0 | 0 | 0 | 0 | 0 | 1 | 0 | 1 | 0 | 0
2020-08-16 | 0 | 1 | 0 | 0 | 0 | 0 | 0 | 0 | 1 | 1 | 0 | 0
2020-08-17 | 0 | 1 | 1 | 0 | 0 | 0 | 0 | 0 | 0 | 0 | 1 | 0
2020-08-18 | 0 | 1 | 0 | 1 | 0 | 0 | 0 | 0 | 0 | 0 | 1 | 1
2020-08-19 | 0 | 1 | 0 | 0 | 1 | 0 | 0 | 0 | 0 | 0 | 1 | 1
2020-08-20 | 0 | 1 | 0 | 0 | 0 | 1 | 0 | 0 | 0 | 0 | 1 | 1
2020-08-21 | 0 | 1 | 0 | 0 | 0 | 0 | 1 | 0 | 0 | 0 | 1 | 0
2020-08-22 | 0 | 1 | 0 | 0 | 0 | 0 | 0 | 1 | 0 | 1 | 0 | 0
2020-08-23 | 0 | 1 | 0 | 0 | 0 | 0 | 0 | 0 | 1 | 1 | 0 | 0
2020-08-24 | 0 | 1 | 1 | 0 | 0 | 0 | 0 | 0 | 0 | 0 | 1 | 0
2020-08-25 | 0 | 1 | 0 | 1 | 0 | 0 | 0 | 0 | 0 | 0 | 1 | 1
2020-08-26 | 0 | 1 | 0 | 0 | 1 | 0 | 0 | 0 | 0 | 0 | 1 | 1
2020-08-27 | 0 | 1 | 0 | 0 | 0 | 1 | 0 | 0 | 0 | 0 | 1 | 1
2020-08-28 | 0 | 1 | 0 | 0 | 0 | 0 | 1 | 0 | 0 | 0 | 1 | 0
2020-08-29 | 0 | 1 | 0 | 0 | 0 | 0 | 0 | 1 | 0 | 1 | 0 | 0
2020-08-30 | 0 | 1 | 0 | 0 | 0 | 0 | 0 | 0 | 1 | 1 | 0 | 0
2020-08-31 | 0 | 1 | 1 | 0 | 0 | 0 | 0 | 0 | 0 | 0 | 1 | 0
2020-09-01 | 0 | 1 | 0 | 1 | 0 | 0 | 0 | 0 | 0 | 0 | 1 | 1
2020-09-02 | 0 | 1 | 0 | 0 | 1 | 0 | 0 | 0 | 0 | 0 | 1 | 1
2020-09-03 | 0 | 1 | 0 | 0 | 0 | 1 | 0 | 0 | 0 | 0 | 1 | 1
2020-09-04 | 0 | 1 | 0 | 0 | 0 | 0 | 1 | 0 | 0 | 0 | 1 | 0
2020-09-05 | 0 | 1 | 0 | 0 | 0 | 0 | 0 | 1 | 0 | 1 | 0 | 0
2020-09-06 | 0 | 1 | 0 | 0 | 0 | 0 | 0 | 0 | 1 | 1 | 0 | 0
2020-09-07 | 0 | 1 | 1 | 0 | 0 | 0 | 0 | 0 | 0 | 1 | 0 | 0
2020-09-08 | 0 | 1 | 0 | 1 | 0 | 0 | 0 | 0 | 0 | 0 | 1 | 1
2020-09-09 | 0 | 1 | 0 | 0 | 1 | 0 | 0 | 0 | 0 | 0 | 1 | 1
2020-09-10 | 0 | 1 | 0 | 0 | 0 | 1 | 0 | 0 | 0 | 0 | 1 | 1
2020-09-11 | 0 | 1 | 0 | 0 | 0 | 0 | 1 | 0 | 0 | 0 | 1 | 0
2020-09-12 | 0 | 1 | 0 | 0 | 0 | 0 | 0 | 1 | 0 | 1 | 0 | 0
2020-09-13 | 0 | 1 | 0 | 0 | 0 | 0 | 0 | 0 | 1 | 1 | 0 | 0
2020-09-14 | 0 | 1 | 1 | 0 | 0 | 0 | 0 | 0 | 0 | 0 | 1 | 0
2020-09-15 | 0 | 1 | 0 | 1 | 0 | 0 | 0 | 0 | 0 | 0 | 1 | 1
2020-09-16 | 0 | 1 | 0 | 0 | 1 | 0 | 0 | 0 | 0 | 0 | 1 | 1
2020-09-17 | 0 | 1 | 0 | 0 | 0 | 1 | 0 | 0 | 0 | 0 | 1 | 1
2020-09-18 | 0 | 1 | 0 | 0 | 0 | 0 | 1 | 0 | 0 | 0 | 1 | 0
2020-09-19 | 0 | 1 | 0 | 0 | 0 | 0 | 0 | 1 | 0 | 1 | 0 | 0
2020-09-20 | 0 | 1 | 0 | 0 | 0 | 0 | 0 | 0 | 1 | 1 | 0 | 0
2020-09-21 | 0 | 1 | 1 | 0 | 0 | 0 | 0 | 0 | 0 | 0 | 1 | 0
2020-09-22 | 0 | 1 | 0 | 1 | 0 | 0 | 0 | 0 | 0 | 0 | 1 | 1
2020-09-23 | 0 | 1 | 0 | 0 | 1 | 0 | 0 | 0 | 0 | 0 | 1 | 1
2020-09-24 | 0 | 1 | 0 | 0 | 0 | 1 | 0 | 0 | 0 | 0 | 1 | 1
2020-09-25 | 0 | 1 | 0 | 0 | 0 | 0 | 1 | 0 | 0 | 0 | 1 | 0
2020-09-26 | 0 | 1 | 0 | 0 | 0 | 0 | 0 | 1 | 0 | 1 | 0 | 0
2020-09-27 | 0 | 1 | 0 | 0 | 0 | 0 | 0 | 0 | 1 | 1 | 0 | 0
2020-09-28 | 0 | 1 | 1 | 0 | 0 | 0 | 0 | 0 | 0 | 0 | 1 | 0
2020-09-29 | 0 | 1 | 0 | 1 | 0 | 0 | 0 | 0 | 0 | 0 | 1 | 1
2020-09-30 | 0 | 1 | 0 | 0 | 1 | 0 | 0 | 0 | 0 | 0 | 1 | 1
2020-10-01 | 0 | 0 | 0 | 0 | 0 | 1 | 0 | 0 | 0 | 0 | 1 | 1
2020-10-02 | 0 | 0 | 0 | 0 | 0 | 0 | 1 | 0 | 0 | 0 | 1 | 0
2020-10-03 | 0 | 0 | 0 | 0 | 0 | 0 | 0 | 1 | 0 | 1 | 0 | 0
2020-10-04 | 0 | 0 | 0 | 0 | 0 | 0 | 0 | 0 | 1 | 1 | 0 | 0
2020-10-05 | 0 | 0 | 1 | 0 | 0 | 0 | 0 | 0 | 0 | 0 | 1 | 0
2020-10-06 | 0 | 0 | 0 | 1 | 0 | 0 | 0 | 0 | 0 | 0 | 1 | 1
2020-10-07 | 0 | 0 | 0 | 0 | 1 | 0 | 0 | 0 | 0 | 0 | 1 | 1
2020-10-08 | 0 | 0 | 0 | 0 | 0 | 1 | 0 | 0 | 0 | 0 | 1 | 1
2020-10-09 | 0 | 0 | 0 | 0 | 0 | 0 | 1 | 0 | 0 | 0 | 1 | 0
2020-10-10 | 0 | 0 | 0 | 0 | 0 | 0 | 0 | 1 | 0 | 1 | 0 | 0
2020-10-11 | 0 | 0 | 0 | 0 | 0 | 0 | 0 | 0 | 1 | 1 | 0 | 0
2020-10-12 | 0 | 0 | 1 | 0 | 0 | 0 | 0 | 0 | 0 | 0 | 1 | 0
2020-10-13 | 0 | 0 | 0 | 1 | 0 | 0 | 0 | 0 | 0 | 0 | 1 | 1
2020-10-14 | 0 | 0 | 0 | 0 | 1 | 0 | 0 | 0 | 0 | 0 | 1 | 1
2020-10-15 | 0 | 0 | 0 | 0 | 0 | 1 | 0 | 0 | 0 | 0 | 1 | 1
2020-10-16 | 0 | 0 | 0 | 0 | 0 | 0 | 1 | 0 | 0 | 0 | 1 | 0
2020-10-17 | 0 | 0 | 0 | 0 | 0 | 0 | 0 | 1 | 0 | 1 | 0 | 0
2020-10-18 | 0 | 0 | 0 | 0 | 0 | 0 | 0 | 0 | 1 | 1 | 0 | 0
2020-10-19 | 0 | 0 | 1 | 0 | 0 | 0 | 0 | 0 | 0 | 0 | 1 | 0
2020-10-20 | 0 | 0 | 0 | 1 | 0 | 0 | 0 | 0 | 0 | 0 | 1 | 1
2020-10-21 | 0 | 0 | 0 | 0 | 1 | 0 | 0 | 0 | 0 | 0 | 1 | 1
2020-10-22 | 0 | 0 | 0 | 0 | 0 | 1 | 0 | 0 | 0 | 0 | 1 | 1
2020-10-23 | 0 | 0 | 0 | 0 | 0 | 0 | 1 | 0 | 0 | 0 | 1 | 0
2020-10-24 | 0 | 0 | 0 | 0 | 0 | 0 | 0 | 1 | 0 | 1 | 0 | 0
2020-10-25 | 0 | 0 | 0 | 0 | 0 | 0 | 0 | 0 | 1 | 1 | 0 | 0
2020-10-26 | 0 | 0 | 1 | 0 | 0 | 0 | 0 | 0 | 0 | 0 | 1 | 0
2020-10-27 | 0 | 0 | 0 | 1 | 0 | 0 | 0 | 0 | 0 | 0 | 1 | 1
2020-10-28 | 0 | 0 | 0 | 0 | 1 | 0 | 0 | 0 | 0 | 0 | 1 | 1
2020-10-29 | 0 | 0 | 0 | 0 | 0 | 1 | 0 | 0 | 0 | 0 | 1 | 1
2020-10-30 | 0 | 0 | 0 | 0 | 0 | 0 | 1 | 0 | 0 | 0 | 1 | 0
2020-10-31 | 0 | 0 | 0 | 0 | 0 | 0 | 0 | 1 | 0 | 1 | 0 | 0
2020-11-01 | 0 | 0 | 0 | 0 | 0 | 0 | 0 | 0 | 1 | 1 | 0 | 0
2020-11-02 | 0 | 0 | 1 | 0 | 0 | 0 | 0 | 0 | 0 | 0 | 1 | 0
2020-11-03 | 0 | 0 | 0 | 1 | 0 | 0 | 0 | 0 | 0 | 0 | 1 | 1
2020-11-04 | 0 | 0 | 0 | 0 | 1 | 0 | 0 | 0 | 0 | 0 | 1 | 1
2020-11-05 | 0 | 0 | 0 | 0 | 0 | 1 | 0 | 0 | 0 | 0 | 1 | 1
2020-11-06 | 0 | 0 | 0 | 0 | 0 | 0 | 1 | 0 | 0 | 0 | 1 | 0
2020-11-07 | 0 | 0 | 0 | 0 | 0 | 0 | 0 | 1 | 0 | 1 | 0 | 0
2020-11-08 | 0 | 0 | 0 | 0 | 0 | 0 | 0 | 0 | 1 | 1 | 0 | 0
2020-11-09 | 0 | 0 | 1 | 0 | 0 | 0 | 0 | 0 | 0 | 0 | 1 | 0
2020-11-10 | 0 | 0 | 0 | 1 | 0 | 0 | 0 | 0 | 0 | 0 | 1 | 1
2020-11-11 | 0 | 0 | 0 | 0 | 1 | 0 | 0 | 0 | 0 | 0 | 1 | 1
2020-11-12 | 0 | 0 | 0 | 0 | 0 | 1 | 0 | 0 | 0 | 0 | 1 | 1
2020-11-13 | 0 | 0 | 0 | 0 | 0 | 0 | 1 | 0 | 0 | 0 | 1 | 0
2020-11-14 | 0 | 0 | 0 | 0 | 0 | 0 | 0 | 1 | 0 | 1 | 0 | 0
2020-11-15 | 0 | 0 | 0 | 0 | 0 | 0 | 0 | 0 | 1 | 1 | 0 | 0
2020-11-16 | 0 | 0 | 1 | 0 | 0 | 0 | 0 | 0 | 0 | 0 | 1 | 0
2020-11-17 | 0 | 0 | 0 | 1 | 0 | 0 | 0 | 0 | 0 | 0 | 1 | 1
2020-11-18 | 0 | 0 | 0 | 0 | 1 | 0 | 0 | 0 | 0 | 0 | 1 | 1
2020-11-19 | 0 | 0 | 0 | 0 | 0 | 1 | 0 | 0 | 0 | 0 | 1 | 1
2020-11-20 | 0 | 0 | 0 | 0 | 0 | 0 | 1 | 0 | 0 | 0 | 1 | 0
2020-11-21 | 0 | 0 | 0 | 0 | 0 | 0 | 0 | 1 | 0 | 1 | 0 | 0
2020-11-22 | 0 | 0 | 0 | 0 | 0 | 0 | 0 | 0 | 1 | 1 | 0 | 0
2020-11-23 | 0 | 0 | 1 | 0 | 0 | 0 | 0 | 0 | 0 | 0 | 1 | 0
2020-11-24 | 0 | 0 | 0 | 1 | 0 | 0 | 0 | 0 | 0 | 0 | 1 | 1
2020-11-25 | 0 | 0 | 0 | 0 | 1 | 0 | 0 | 0 | 0 | 0 | 1 | 1
2020-11-26 | 0 | 0 | 0 | 0 | 0 | 1 | 0 | 0 | 0 | 1 | 0 | 1
2020-11-27 | 0 | 0 | 0 | 0 | 0 | 0 | 1 | 0 | 0 | 1 | 0 | 0
2020-11-28 | 0 | 0 | 0 | 0 | 0 | 0 | 0 | 1 | 0 | 1 | 0 | 0
2020-11-29 | 0 | 0 | 0 | 0 | 0 | 0 | 0 | 0 | 1 | 1 | 0 | 0
2020-11-30 | 0 | 0 | 1 | 0 | 0 | 0 | 0 | 0 | 0 | 0 | 1 | 0
2020-12-01 | 1 | 0 | 0 | 1 | 0 | 0 | 0 | 0 | 0 | 0 | 1 | 1
2020-12-02 | 1 | 0 | 0 | 0 | 1 | 0 | 0 | 0 | 0 | 0 | 1 | 1
2020-12-03 | 1 | 0 | 0 | 0 | 0 | 1 | 0 | 0 | 0 | 0 | 1 | 1
2020-12-04 | 1 | 0 | 0 | 0 | 0 | 0 | 1 | 0 | 0 | 0 | 1 | 0
2020-12-05 | 1 | 0 | 0 | 0 | 0 | 0 | 0 | 1 | 0 | 1 | 0 | 0
2020-12-06 | 1 | 0 | 0 | 0 | 0 | 0 | 0 | 0 | 1 | 1 | 0 | 0
2020-12-07 | 1 | 0 | 1 | 0 | 0 | 0 | 0 | 0 | 0 | 0 | 1 | 0
2020-12-08 | 1 | 0 | 0 | 1 | 0 | 0 | 0 | 0 | 0 | 0 | 1 | 1
2020-12-09 | 1 | 0 | 0 | 0 | 1 | 0 | 0 | 0 | 0 | 0 | 1 | 1
2020-12-10 | 1 | 0 | 0 | 0 | 0 | 1 | 0 | 0 | 0 | 0 | 1 | 1
2020-12-11 | 1 | 0 | 0 | 0 | 0 | 0 | 1 | 0 | 0 | 0 | 1 | 0
2020-12-12 | 1 | 0 | 0 | 0 | 0 | 0 | 0 | 1 | 0 | 1 | 0 | 0
2020-12-13 | 1 | 0 | 0 | 0 | 0 | 0 | 0 | 0 | 1 | 1 | 0 | 0
2020-12-14 | 1 | 0 | 1 | 0 | 0 | 0 | 0 | 0 | 0 | 0 | 1 | 0
2020-12-15 | 1 | 0 | 0 | 1 | 0 | 0 | 0 | 0 | 0 | 0 | 1 | 1
2020-12-16 | 1 | 0 | 0 | 0 | 1 | 0 | 0 | 0 | 0 | 0 | 1 | 1
2020-12-17 | 1 | 0 | 0 | 0 | 0 | 1 | 0 | 0 | 0 | 0 | 1 | 1
2020-12-18 | 1 | 0 | 0 | 0 | 0 | 0 | 1 | 0 | 0 | 0 | 1 | 0
2020-12-19 | 1 | 0 | 0 | 0 | 0 | 0 | 0 | 1 | 0 | 1 | 0 | 0
2020-12-20 | 1 | 0 | 0 | 0 | 0 | 0 | 0 | 0 | 1 | 1 | 0 | 0
2020-12-21 | 1 | 0 | 1 | 0 | 0 | 0 | 0 | 0 | 0 | 0 | 1 | 0
2020-12-22 | 1 | 0 | 0 | 1 | 0 | 0 | 0 | 0 | 0 | 0 | 1 | 1
2020-12-23 | 1 | 0 | 0 | 0 | 1 | 0 | 0 | 0 | 0 | 0 | 1 | 1
2020-12-24 | 1 | 0 | 0 | 0 | 0 | 1 | 0 | 0 | 0 | 0 | 1 | 1
2020-12-25 | 1 | 0 | 0 | 0 | 0 | 0 | 1 | 0 | 0 | 1 | 0 | 0
2020-12-26 | 1 | 0 | 0 | 0 | 0 | 0 | 0 | 1 | 0 | 1 | 0 | 0
2020-12-27 | 1 | 0 | 0 | 0 | 0 | 0 | 0 | 0 | 1 | 1 | 0 | 0
2020-12-28 | 1 | 0 | 1 | 0 | 0 | 0 | 0 | 0 | 0 | 0 | 1 | 0
2020-12-29 | 1 | 0 | 0 | 1 | 0 | 0 | 0 | 0 | 0 | 0 | 1 | 1
2020-12-30 | 1 | 0 | 0 | 0 | 1 | 0 | 0 | 0 | 0 | 0 | 1 | 1
2020-12-31 | 1 | 0 | 0 | 0 | 0 | 1 | 0 | 0 | 0 | 0 | 1 | 1

## Holidays
This sheet contains variables that define the timing of holidays.
All variables are binary variables that have a value of 1 (one) when the variable is active and a value of 0 (zero) when it is inactive.
Date | MajorHoliday | NewYearsHoliday | MemorialDay | July4thHol | LaborDay | Thanksgiving | FridayAfterThanks | ChristmasHoliday | XMASWkB4 | XMASAft
2000-01-01 | 0 | 0 | 0 | 0 | 0 | 0 | 0 | 0 | 0 | 0
2000-01-02 | 0 | 0 | 0 | 0 | 0 | 0 | 0 | 0 | 0 | 0
2000-01-03 | 0 | 0 | 0 | 0 | 0 | 0 | 0 | 0 | 0 | 0
2000-01-04 | 0 | 0 | 0 | 0 | 0 | 0 | 0 | 0 | 0 | 0
2000-01-05 | 0 | 0 | 0 | 0 | 0 | 0 | 0 | 0 | 0 | 0
2000-01-06 | 0 | 0 | 0 | 0 | 0 | 0 | 0 | 0 | 0 | 0
2000-01-07 | 0 | 0 | 0 | 0 | 0 | 0 | 0 | 0 | 0 | 0
2000-01-08 | 0 | 0 | 0 | 0 | 0 | 0 | 0 | 0 | 0 | 0
2000-01-09 | 0 | 0 | 0 | 0 | 0 | 0 | 0 | 0 | 0 | 0
2000-01-10 | 0 | 0 | 0 | 0 | 0 | 0 | 0 | 0 | 0 | 0
2000-01-11 | 0 | 0 | 0 | 0 | 0 | 0 | 0 | 0 | 0 | 0
2000-01-12 | 0 | 0 | 0 | 0 | 0 | 0 | 0 | 0 | 0 | 0
2000-01-13 | 0 | 0 | 0 | 0 | 0 | 0 | 0 | 0 | 0 | 0
2000-01-14 | 0 | 0 | 0 | 0 | 0 | 0 | 0 | 0 | 0 | 0
2000-01-15 | 0 | 0 | 0 | 0 | 0 | 0 | 0 | 0 | 0 | 0
2000-01-16 | 0 | 0 | 0 | 0 | 0 | 0 | 0 | 0 | 0 | 0
2000-01-17 | 0 | 0 | 0 | 0 | 0 | 0 | 0 | 0 | 0 | 0
2000-01-18 | 0 | 0 | 0 | 0 | 0 | 0 | 0 | 0 | 0 | 0
2000-01-19 | 0 | 0 | 0 | 0 | 0 | 0 | 0 | 0 | 0 | 0
2000-01-20 | 0 | 0 | 0 | 0 | 0 | 0 | 0 | 0 | 0 | 0
2000-01-21 | 0 | 0 | 0 | 0 | 0 | 0 | 0 | 0 | 0 | 0
2000-01-22 | 0 | 0 | 0 | 0 | 0 | 0 | 0 | 0 | 0 | 0
2000-01-23 | 0 | 0 | 0 | 0 | 0 | 0 | 0 | 0 | 0 | 0
2000-01-24 | 0 | 0 | 0 | 0 | 0 | 0 | 0 | 0 | 0 | 0
2000-01-25 | 0 | 0 | 0 | 0 | 0 | 0 | 0 | 0 | 0 | 0
2000-01-26 | 0 | 0 | 0 | 0 | 0 | 0 | 0 | 0 | 0 | 0
2000-01-27 | 0 | 0 | 0 | 0 | 0 | 0 | 0 | 0 | 0 | 0
2000-01-28 | 0 | 0 | 0 | 0 | 0 | 0 | 0 | 0 | 0 | 0
2000-01-29 | 0 | 0 | 0 | 0 | 0 | 0 | 0 | 0 | 0 | 0
2000-01-30 | 0 | 0 | 0 | 0 | 0 | 0 | 0 | 0 | 0 | 0
2000-01-31 | 0 | 0 | 0 | 0 | 0 | 0 | 0 | 0 | 0 | 0
2000-02-01 | 0 | 0 | 0 | 0 | 0 | 0 | 0 | 0 | 0 | 0
2000-02-02 | 0 | 0 | 0 | 0 | 0 | 0 | 0 | 0 | 0 | 0
2000-02-03 | 0 | 0 | 0 | 0 | 0 | 0 | 0 | 0 | 0 | 0
2000-02-04 | 0 | 0 | 0 | 0 | 0 | 0 | 0 | 0 | 0 | 0
2000-02-05 | 0 | 0 | 0 | 0 | 0 | 0 | 0 | 0 | 0 | 0
2000-02-06 | 0 | 0 | 0 | 0 | 0 | 0 | 0 | 0 | 0 | 0
2000-02-07 | 0 | 0 | 0 | 0 | 0 | 0 | 0 | 0 | 0 | 0
2000-02-08 | 0 | 0 | 0 | 0 | 0 | 0 | 0 | 0 | 0 | 0
2000-02-09 | 0 | 0 | 0 | 0 | 0 | 0 | 0 | 0 | 0 | 0
2000-02-10 | 0 | 0 | 0 | 0 | 0 | 0 | 0 | 0 | 0 | 0
2000-02-11 | 0 | 0 | 0 | 0 | 0 | 0 | 0 | 0 | 0 | 0
2000-02-12 | 0 | 0 | 0 | 0 | 0 | 0 | 0 | 0 | 0 | 0
2000-02-13 | 0 | 0 | 0 | 0 | 0 | 0 | 0 | 0 | 0 | 0
2000-02-14 | 0 | 0 | 0 | 0 | 0 | 0 | 0 | 0 | 0 | 0
2000-02-15 | 0 | 0 | 0 | 0 | 0 | 0 | 0 | 0 | 0 | 0
2000-02-16 | 0 | 0 | 0 | 0 | 0 | 0 | 0 | 0 | 0 | 0
2000-02-17 | 0 | 0 | 0 | 0 | 0 | 0 | 0 | 0 | 0 | 0
2000-02-18 | 0 | 0 | 0 | 0 | 0 | 0 | 0 | 0 | 0 | 0
2000-02-19 | 0 | 0 | 0 | 0 | 0 | 0 | 0 | 0 | 0 | 0
2000-02-20 | 0 | 0 | 0 | 0 | 0 | 0 | 0 | 0 | 0 | 0
2000-02-21 | 0 | 0 | 0 | 0 | 0 | 0 | 0 | 0 | 0 | 0
2000-02-22 | 0 | 0 | 0 | 0 | 0 | 0 | 0 | 0 | 0 | 0
2000-02-23 | 0 | 0 | 0 | 0 | 0 | 0 | 0 | 0 | 0 | 0
2000-02-24 | 0 | 0 | 0 | 0 | 0 | 0 | 0 | 0 | 0 | 0
2000-02-25 | 0 | 0 | 0 | 0 | 0 | 0 | 0 | 0 | 0 | 0
2000-02-26 | 0 | 0 | 0 | 0 | 0 | 0 | 0 | 0 | 0 | 0
2000-02-27 | 0 | 0 | 0 | 0 | 0 | 0 | 0 | 0 | 0 | 0
2000-02-28 | 0 | 0 | 0 | 0 | 0 | 0 | 0 | 0 | 0 | 0
2000-02-29 | 0 | 0 | 0 | 0 | 0 | 0 | 0 | 0 | 0 | 0
2000-03-01 | 0 | 0 | 0 | 0 | 0 | 0 | 0 | 0 | 0 | 0
2000-03-02 | 0 | 0 | 0 | 0 | 0 | 0 | 0 | 0 | 0 | 0
2000-03-03 | 0 | 0 | 0 | 0 | 0 | 0 | 0 | 0 | 0 | 0
2000-03-04 | 0 | 0 | 0 | 0 | 0 | 0 | 0 | 0 | 0 | 0
2000-03-05 | 0 | 0 | 0 | 0 | 0 | 0 | 0 | 0 | 0 | 0
2000-03-06 | 0 | 0 | 0 | 0 | 0 | 0 | 0 | 0 | 0 | 0
2000-03-07 | 0 | 0 | 0 | 0 | 0 | 0 | 0 | 0 | 0 | 0
2000-03-08 | 0 | 0 | 0 | 0 | 0 | 0 | 0 | 0 | 0 | 0
2000-03-09 | 0 | 0 | 0 | 0 | 0 | 0 | 0 | 0 | 0 | 0
2000-03-10 | 0 | 0 | 0 | 0 | 0 | 0 | 0 | 0 | 0 | 0
2000-03-11 | 0 | 0 | 0 | 0 | 0 | 0 | 0 | 0 | 0 | 0
2000-03-12 | 0 | 0 | 0 | 0 | 0 | 0 | 0 | 0 | 0 | 0
2000-03-13 | 0 | 0 | 0 | 0 | 0 | 0 | 0 | 0 | 0 | 0
2000-03-14 | 0 | 0 | 0 | 0 | 0 | 0 | 0 | 0 | 0 | 0
2000-03-15 | 0 | 0 | 0 | 0 | 0 | 0 | 0 | 0 | 0 | 0
2000-03-16 | 0 | 0 | 0 | 0 | 0 | 0 | 0 | 0 | 0 | 0
2000-03-17 | 0 | 0 | 0 | 0 | 0 | 0 | 0 | 0 | 0 | 0
2000-03-18 | 0 | 0 | 0 | 0 | 0 | 0 | 0 | 0 | 0 | 0
2000-03-19 | 0 | 0 | 0 | 0 | 0 | 0 | 0 | 0 | 0 | 0
2000-03-20 | 0 | 0 | 0 | 0 | 0 | 0 | 0 | 0 | 0 | 0
2000-03-21 | 0 | 0 | 0 | 0 | 0 | 0 | 0 | 0 | 0 | 0
2000-03-22 | 0 | 0 | 0 | 0 | 0 | 0 | 0 | 0 | 0 | 0
2000-03-23 | 0 | 0 | 0 | 0 | 0 | 0 | 0 | 0 | 0 | 0
2000-03-24 | 0 | 0 | 0 | 0 | 0 | 0 | 0 | 0 | 0 | 0
2000-03-25 | 0 | 0 | 0 | 0 | 0 | 0 | 0 | 0 | 0 | 0
2000-03-26 | 0 | 0 | 0 | 0 | 0 | 0 | 0 | 0 | 0 | 0
2000-03-27 | 0 | 0 | 0 | 0 | 0 | 0 | 0 | 0 | 0 | 0
2000-03-28 | 0 | 0 | 0 | 0 | 0 | 0 | 0 | 0 | 0 | 0
2000-03-29 | 0 | 0 | 0 | 0 | 0 | 0 | 0 | 0 | 0 | 0
2000-03-30 | 0 | 0 | 0 | 0 | 0 | 0 | 0 | 0 | 0 | 0
2000-03-31 | 0 | 0 | 0 | 0 | 0 | 0 | 0 | 0 | 0 | 0
2000-04-01 | 0 | 0 | 0 | 0 | 0 | 0 | 0 | 0 | 0 | 0
2000-04-02 | 0 | 0 | 0 | 0 | 0 | 0 | 0 | 0 | 0 | 0
2000-04-03 | 0 | 0 | 0 | 0 | 0 | 0 | 0 | 0 | 0 | 0
2000-04-04 | 0 | 0 | 0 | 0 | 0 | 0 | 0 | 0 | 0 | 0
2000-04-05 | 0 | 0 | 0 | 0 | 0 | 0 | 0 | 0 | 0 | 0
2000-04-06 | 0 | 0 | 0 | 0 | 0 | 0 | 0 | 0 | 0 | 0
2000-04-07 | 0 | 0 | 0 | 0 | 0 | 0 | 0 | 0 | 0 | 0
2000-04-08 | 0 | 0 | 0 | 0 | 0 | 0 | 0 | 0 | 0 | 0
2000-04-09 | 0 | 0 | 0 | 0 | 0 | 0 | 0 | 0 | 0 | 0
2000-04-10 | 0 | 0 | 0 | 0 | 0 | 0 | 0 | 0 | 0 | 0
2000-04-11 | 0 | 0 | 0 | 0 | 0 | 0 | 0 | 0 | 0 | 0
2000-04-12 | 0 | 0 | 0 | 0 | 0 | 0 | 0 | 0 | 0 | 0
2000-04-13 | 0 | 0 | 0 | 0 | 0 | 0 | 0 | 0 | 0 | 0
2000-04-14 | 0 | 0 | 0 | 0 | 0 | 0 | 0 | 0 | 0 | 0
2000-04-15 | 0 | 0 | 0 | 0 | 0 | 0 | 0 | 0 | 0 | 0
2000-04-16 | 0 | 0 | 0 | 0 | 0 | 0 | 0 | 0 | 0 | 0
2000-04-17 | 0 | 0 | 0 | 0 | 0 | 0 | 0 | 0 | 0 | 0
2000-04-18 | 0 | 0 | 0 | 0 | 0 | 0 | 0 | 0 | 0 | 0
2000-04-19 | 0 | 0 | 0 | 0 | 0 | 0 | 0 | 0 | 0 | 0
2000-04-20 | 0 | 0 | 0 | 0 | 0 | 0 | 0 | 0 | 0 | 0
2000-04-21 | 0 | 0 | 0 | 0 | 0 | 0 | 0 | 0 | 0 | 0
2000-04-22 | 0 | 0 | 0 | 0 | 0 | 0 | 0 | 0 | 0 | 0
2000-04-23 | 0 | 0 | 0 | 0 | 0 | 0 | 0 | 0 | 0 | 0
2000-04-24 | 0 | 0 | 0 | 0 | 0 | 0 | 0 | 0 | 0 | 0
2000-04-25 | 0 | 0 | 0 | 0 | 0 | 0 | 0 | 0 | 0 | 0
2000-04-26 | 0 | 0 | 0 | 0 | 0 | 0 | 0 | 0 | 0 | 0
2000-04-27 | 0 | 0 | 0 | 0 | 0 | 0 | 0 | 0 | 0 | 0
2000-04-28 | 0 | 0 | 0 | 0 | 0 | 0 | 0 | 0 | 0 | 0
2000-04-29 | 0 | 0 | 0 | 0 | 0 | 0 | 0 | 0 | 0 | 0
2000-04-30 | 0 | 0 | 0 | 0 | 0 | 0 | 0 | 0 | 0 | 0
2000-05-01 | 0 | 0 | 0 | 0 | 0 | 0 | 0 | 0 | 0 | 0
2000-05-02 | 0 | 0 | 0 | 0 | 0 | 0 | 0 | 0 | 0 | 0
2000-05-03 | 0 | 0 | 0 | 0 | 0 | 0 | 0 | 0 | 0 | 0
2000-05-04 | 0 | 0 | 0 | 0 | 0 | 0 | 0 | 0 | 0 | 0
2000-05-05 | 0 | 0 | 0 | 0 | 0 | 0 | 0 | 0 | 0 | 0
2000-05-06 | 0 | 0 | 0 | 0 | 0 | 0 | 0 | 0 | 0 | 0
2000-05-07 | 0 | 0 | 0 | 0 | 0 | 0 | 0 | 0 | 0 | 0
2000-05-08 | 0 | 0 | 0 | 0 | 0 | 0 | 0 | 0 | 0 | 0
2000-05-09 | 0 | 0 | 0 | 0 | 0 | 0 | 0 | 0 | 0 | 0
2000-05-10 | 0 | 0 | 0 | 0 | 0 | 0 | 0 | 0 | 0 | 0
2000-05-11 | 0 | 0 | 0 | 0 | 0 | 0 | 0 | 0 | 0 | 0
2000-05-12 | 0 | 0 | 0 | 0 | 0 | 0 | 0 | 0 | 0 | 0
2000-05-13 | 0 | 0 | 0 | 0 | 0 | 0 | 0 | 0 | 0 | 0
2000-05-14 | 0 | 0 | 0 | 0 | 0 | 0 | 0 | 0 | 0 | 0
2000-05-15 | 0 | 0 | 0 | 0 | 0 | 0 | 0 | 0 | 0 | 0
2000-05-16 | 0 | 0 | 0 | 0 | 0 | 0 | 0 | 0 | 0 | 0
2000-05-17 | 0 | 0 | 0 | 0 | 0 | 0 | 0 | 0 | 0 | 0
2000-05-18 | 0 | 0 | 0 | 0 | 0 | 0 | 0 | 0 | 0 | 0
2000-05-19 | 0 | 0 | 0 | 0 | 0 | 0 | 0 | 0 | 0 | 0
2000-05-20 | 0 | 0 | 0 | 0 | 0 | 0 | 0 | 0 | 0 | 0
2000-05-21 | 0 | 0 | 0 | 0 | 0 | 0 | 0 | 0 | 0 | 0
2000-05-22 | 0 | 0 | 0 | 0 | 0 | 0 | 0 | 0 | 0 | 0
2000-05-23 | 0 | 0 | 0 | 0 | 0 | 0 | 0 | 0 | 0 | 0
2000-05-24 | 0 | 0 | 0 | 0 | 0 | 0 | 0 | 0 | 0 | 0
2000-05-25 | 0 | 0 | 0 | 0 | 0 | 0 | 0 | 0 | 0 | 0
2000-05-26 | 0 | 0 | 0 | 0 | 0 | 0 | 0 | 0 | 0 | 0
2000-05-27 | 0 | 0 | 0 | 0 | 0 | 0 | 0 | 0 | 0 | 0
2000-05-28 | 0 | 0 | 0 | 0 | 0 | 0 | 0 | 0 | 0 | 0
2000-05-29 | 1 | 0 | 1 | 0 | 0 | 0 | 0 | 0 | 0 | 0
2000-05-30 | 0 | 0 | 0 | 0 | 0 | 0 | 0 | 0 | 0 | 0
2000-05-31 | 0 | 0 | 0 | 0 | 0 | 0 | 0 | 0 | 0 | 0
2000-06-01 | 0 | 0 | 0 | 0 | 0 | 0 | 0 | 0 | 0 | 0
2000-06-02 | 0 | 0 | 0 | 0 | 0 | 0 | 0 | 0 | 0 | 0
2000-06-03 | 0 | 0 | 0 | 0 | 0 | 0 | 0 | 0 | 0 | 0
2000-06-04 | 0 | 0 | 0 | 0 | 0 | 0 | 0 | 0 | 0 | 0
2000-06-05 | 0 | 0 | 0 | 0 | 0 | 0 | 0 | 0 | 0 | 0
2000-06-06 | 0 | 0 | 0 | 0 | 0 | 0 | 0 | 0 | 0 | 0
2000-06-07 | 0 | 0 | 0 | 0 | 0 | 0 | 0 | 0 | 0 | 0
2000-06-08 | 0 | 0 | 0 | 0 | 0 | 0 | 0 | 0 | 0 | 0
2000-06-09 | 0 | 0 | 0 | 0 | 0 | 0 | 0 | 0 | 0 | 0
2000-06-10 | 0 | 0 | 0 | 0 | 0 | 0 | 0 | 0 | 0 | 0
2000-06-11 | 0 | 0 | 0 | 0 | 0 | 0 | 0 | 0 | 0 | 0
2000-06-12 | 0 | 0 | 0 | 0 | 0 | 0 | 0 | 0 | 0 | 0
2000-06-13 | 0 | 0 | 0 | 0 | 0 | 0 | 0 | 0 | 0 | 0
2000-06-14 | 0 | 0 | 0 | 0 | 0 | 0 | 0 | 0 | 0 | 0
2000-06-15 | 0 | 0 | 0 | 0 | 0 | 0 | 0 | 0 | 0 | 0
2000-06-16 | 0 | 0 | 0 | 0 | 0 | 0 | 0 | 0 | 0 | 0
2000-06-17 | 0 | 0 | 0 | 0 | 0 | 0 | 0 | 0 | 0 | 0
2000-06-18 | 0 | 0 | 0 | 0 | 0 | 0 | 0 | 0 | 0 | 0
2000-06-19 | 0 | 0 | 0 | 0 | 0 | 0 | 0 | 0 | 0 | 0
2000-06-20 | 0 | 0 | 0 | 0 | 0 | 0 | 0 | 0 | 0 | 0
2000-06-21 | 0 | 0 | 0 | 0 | 0 | 0 | 0 | 0 | 0 | 0
2000-06-22 | 0 | 0 | 0 | 0 | 0 | 0 | 0 | 0 | 0 | 0
2000-06-23 | 0 | 0 | 0 | 0 | 0 | 0 | 0 | 0 | 0 | 0
2000-06-24 | 0 | 0 | 0 | 0 | 0 | 0 | 0 | 0 | 0 | 0
2000-06-25 | 0 | 0 | 0 | 0 | 0 | 0 | 0 | 0 | 0 | 0
2000-06-26 | 0 | 0 | 0 | 0 | 0 | 0 | 0 | 0 | 0 | 0
2000-06-27 | 0 | 0 | 0 | 0 | 0 | 0 | 0 | 0 | 0 | 0
2000-06-28 | 0 | 0 | 0 | 0 | 0 | 0 | 0 | 0 | 0 | 0
2000-06-29 | 0 | 0 | 0 | 0 | 0 | 0 | 0 | 0 | 0 | 0
2000-06-30 | 0 | 0 | 0 | 0 | 0 | 0 | 0 | 0 | 0 | 0
2000-07-01 | 0 | 0 | 0 | 0 | 0 | 0 | 0 | 0 | 0 | 0
2000-07-02 | 0 | 0 | 0 | 0 | 0 | 0 | 0 | 0 | 0 | 0
2000-07-03 | 0 | 0 | 0 | 0 | 0 | 0 | 0 | 0 | 0 | 0
2000-07-04 | 1 | 0 | 0 | 1 | 0 | 0 | 0 | 0 | 0 | 0
2000-07-05 | 0 | 0 | 0 | 0 | 0 | 0 | 0 | 0 | 0 | 0
2000-07-06 | 0 | 0 | 0 | 0 | 0 | 0 | 0 | 0 | 0 | 0
2000-07-07 | 0 | 0 | 0 | 0 | 0 | 0 | 0 | 0 | 0 | 0
2000-07-08 | 0 | 0 | 0 | 0 | 0 | 0 | 0 | 0 | 0 | 0
2000-07-09 | 0 | 0 | 0 | 0 | 0 | 0 | 0 | 0 | 0 | 0
2000-07-10 | 0 | 0 | 0 | 0 | 0 | 0 | 0 | 0 | 0 | 0
2000-07-11 | 0 | 0 | 0 | 0 | 0 | 0 | 0 | 0 | 0 | 0
2000-07-12 | 0 | 0 | 0 | 0 | 0 | 0 | 0 | 0 | 0 | 0
2000-07-13 | 0 | 0 | 0 | 0 | 0 | 0 | 0 | 0 | 0 | 0
2000-07-14 | 0 | 0 | 0 | 0 | 0 | 0 | 0 | 0 | 0 | 0
2000-07-15 | 0 | 0 | 0 | 0 | 0 | 0 | 0 | 0 | 0 | 0
2000-07-16 | 0 | 0 | 0 | 0 | 0 | 0 | 0 | 0 | 0 | 0
2000-07-17 | 0 | 0 | 0 | 0 | 0 | 0 | 0 | 0 | 0 | 0
2000-07-18 | 0 | 0 | 0 | 0 | 0 | 0 | 0 | 0 | 0 | 0
2000-07-19 | 0 | 0 | 0 | 0 | 0 | 0 | 0 | 0 | 0 | 0
2000-07-20 | 0 | 0 | 0 | 0 | 0 | 0 | 0 | 0 | 0 | 0
2000-07-21 | 0 | 0 | 0 | 0 | 0 | 0 | 0 | 0 | 0 | 0
2000-07-22 | 0 | 0 | 0 | 0 | 0 | 0 | 0 | 0 | 0 | 0
2000-07-23 | 0 | 0 | 0 | 0 | 0 | 0 | 0 | 0 | 0 | 0
2000-07-24 | 0 | 0 | 0 | 0 | 0 | 0 | 0 | 0 | 0 | 0
2000-07-25 | 0 | 0 | 0 | 0 | 0 | 0 | 0 | 0 | 0 | 0
2000-07-26 | 0 | 0 | 0 | 0 | 0 | 0 | 0 | 0 | 0 | 0
2000-07-27 | 0 | 0 | 0 | 0 | 0 | 0 | 0 | 0 | 0 | 0
2000-07-28 | 0 | 0 | 0 | 0 | 0 | 0 | 0 | 0 | 0 | 0
2000-07-29 | 0 | 0 | 0 | 0 | 0 | 0 | 0 | 0 | 0 | 0
2000-07-30 | 0 | 0 | 0 | 0 | 0 | 0 | 0 | 0 | 0 | 0
2000-07-31 | 0 | 0 | 0 | 0 | 0 | 0 | 0 | 0 | 0 | 0
2000-08-01 | 0 | 0 | 0 | 0 | 0 | 0 | 0 | 0 | 0 | 0
2000-08-02 | 0 | 0 | 0 | 0 | 0 | 0 | 0 | 0 | 0 | 0
2000-08-03 | 0 | 0 | 0 | 0 | 0 | 0 | 0 | 0 | 0 | 0
2000-08-04 | 0 | 0 | 0 | 0 | 0 | 0 | 0 | 0 | 0 | 0
2000-08-05 | 0 | 0 | 0 | 0 | 0 | 0 | 0 | 0 | 0 | 0
2000-08-06 | 0 | 0 | 0 | 0 | 0 | 0 | 0 | 0 | 0 | 0
2000-08-07 | 0 | 0 | 0 | 0 | 0 | 0 | 0 | 0 | 0 | 0
2000-08-08 | 0 | 0 | 0 | 0 | 0 | 0 | 0 | 0 | 0 | 0
2000-08-09 | 0 | 0 | 0 | 0 | 0 | 0 | 0 | 0 | 0 | 0
2000-08-10 | 0 | 0 | 0 | 0 | 0 | 0 | 0 | 0 | 0 | 0
2000-08-11 | 0 | 0 | 0 | 0 | 0 | 0 | 0 | 0 | 0 | 0
2000-08-12 | 0 | 0 | 0 | 0 | 0 | 0 | 0 | 0 | 0 | 0
2000-08-13 | 0 | 0 | 0 | 0 | 0 | 0 | 0 | 0 | 0 | 0
2000-08-14 | 0 | 0 | 0 | 0 | 0 | 0 | 0 | 0 | 0 | 0
2000-08-15 | 0 | 0 | 0 | 0 | 0 | 0 | 0 | 0 | 0 | 0
2000-08-16 | 0 | 0 | 0 | 0 | 0 | 0 | 0 | 0 | 0 | 0
2000-08-17 | 0 | 0 | 0 | 0 | 0 | 0 | 0 | 0 | 0 | 0
2000-08-18 | 0 | 0 | 0 | 0 | 0 | 0 | 0 | 0 | 0 | 0
2000-08-19 | 0 | 0 | 0 | 0 | 0 | 0 | 0 | 0 | 0 | 0
2000-08-20 | 0 | 0 | 0 | 0 | 0 | 0 | 0 | 0 | 0 | 0
2000-08-21 | 0 | 0 | 0 | 0 | 0 | 0 | 0 | 0 | 0 | 0
2000-08-22 | 0 | 0 | 0 | 0 | 0 | 0 | 0 | 0 | 0 | 0
2000-08-23 | 0 | 0 | 0 | 0 | 0 | 0 | 0 | 0 | 0 | 0
2000-08-24 | 0 | 0 | 0 | 0 | 0 | 0 | 0 | 0 | 0 | 0
2000-08-25 | 0 | 0 | 0 | 0 | 0 | 0 | 0 | 0 | 0 | 0
2000-08-26 | 0 | 0 | 0 | 0 | 0 | 0 | 0 | 0 | 0 | 0
2000-08-27 | 0 | 0 | 0 | 0 | 0 | 0 | 0 | 0 | 0 | 0
2000-08-28 | 0 | 0 | 0 | 0 | 0 | 0 | 0 | 0 | 0 | 0
2000-08-29 | 0 | 0 | 0 | 0 | 0 | 0 | 0 | 0 | 0 | 0
2000-08-30 | 0 | 0 | 0 | 0 | 0 | 0 | 0 | 0 | 0 | 0
2000-08-31 | 0 | 0 | 0 | 0 | 0 | 0 | 0 | 0 | 0 | 0
2000-09-01 | 0 | 0 | 0 | 0 | 0 | 0 | 0 | 0 | 0 | 0
2000-09-02 | 0 | 0 | 0 | 0 | 0 | 0 | 0 | 0 | 0 | 0
2000-09-03 | 0 | 0 | 0 | 0 | 0 | 0 | 0 | 0 | 0 | 0
2000-09-04 | 1 | 0 | 0 | 0 | 1 | 0 | 0 | 0 | 0 | 0
2000-09-05 | 0 | 0 | 0 | 0 | 0 | 0 | 0 | 0 | 0 | 0
2000-09-06 | 0 | 0 | 0 | 0 | 0 | 0 | 0 | 0 | 0 | 0
2000-09-07 | 0 | 0 | 0 | 0 | 0 | 0 | 0 | 0 | 0 | 0
2000-09-08 | 0 | 0 | 0 | 0 | 0 | 0 | 0 | 0 | 0 | 0
2000-09-09 | 0 | 0 | 0 | 0 | 0 | 0 | 0 | 0 | 0 | 0
2000-09-10 | 0 | 0 | 0 | 0 | 0 | 0 | 0 | 0 | 0 | 0
2000-09-11 | 0 | 0 | 0 | 0 | 0 | 0 | 0 | 0 | 0 | 0
2000-09-12 | 0 | 0 | 0 | 0 | 0 | 0 | 0 | 0 | 0 | 0
2000-09-13 | 0 | 0 | 0 | 0 | 0 | 0 | 0 | 0 | 0 | 0
2000-09-14 | 0 | 0 | 0 | 0 | 0 | 0 | 0 | 0 | 0 | 0
2000-09-15 | 0 | 0 | 0 | 0 | 0 | 0 | 0 | 0 | 0 | 0
2000-09-16 | 0 | 0 | 0 | 0 | 0 | 0 | 0 | 0 | 0 | 0
2000-09-17 | 0 | 0 | 0 | 0 | 0 | 0 | 0 | 0 | 0 | 0
2000-09-18 | 0 | 0 | 0 | 0 | 0 | 0 | 0 | 0 | 0 | 0
2000-09-19 | 0 | 0 | 0 | 0 | 0 | 0 | 0 | 0 | 0 | 0
2000-09-20 | 0 | 0 | 0 | 0 | 0 | 0 | 0 | 0 | 0 | 0
2000-09-21 | 0 | 0 | 0 | 0 | 0 | 0 | 0 | 0 | 0 | 0
2000-09-22 | 0 | 0 | 0 | 0 | 0 | 0 | 0 | 0 | 0 | 0
2000-09-23 | 0 | 0 | 0 | 0 | 0 | 0 | 0 | 0 | 0 | 0
2000-09-24 | 0 | 0 | 0 | 0 | 0 | 0 | 0 | 0 | 0 | 0
2000-09-25 | 0 | 0 | 0 | 0 | 0 | 0 | 0 | 0 | 0 | 0
2000-09-26 | 0 | 0 | 0 | 0 | 0 | 0 | 0 | 0 | 0 | 0
2000-09-27 | 0 | 0 | 0 | 0 | 0 | 0 | 0 | 0 | 0 | 0
2000-09-28 | 0 | 0 | 0 | 0 | 0 | 0 | 0 | 0 | 0 | 0
2000-09-29 | 0 | 0 | 0 | 0 | 0 | 0 | 0 | 0 | 0 | 0
2000-09-30 | 0 | 0 | 0 | 0 | 0 | 0 | 0 | 0 | 0 | 0
2000-10-01 | 0 | 0 | 0 | 0 | 0 | 0 | 0 | 0 | 0 | 0
2000-10-02 | 0 | 0 | 0 | 0 | 0 | 0 | 0 | 0 | 0 | 0
2000-10-03 | 0 | 0 | 0 | 0 | 0 | 0 | 0 | 0 | 0 | 0
2000-10-04 | 0 | 0 | 0 | 0 | 0 | 0 | 0 | 0 | 0 | 0
2000-10-05 | 0 | 0 | 0 | 0 | 0 | 0 | 0 | 0 | 0 | 0
2000-10-06 | 0 | 0 | 0 | 0 | 0 | 0 | 0 | 0 | 0 | 0
2000-10-07 | 0 | 0 | 0 | 0 | 0 | 0 | 0 | 0 | 0 | 0
2000-10-08 | 0 | 0 | 0 | 0 | 0 | 0 | 0 | 0 | 0 | 0
2000-10-09 | 0 | 0 | 0 | 0 | 0 | 0 | 0 | 0 | 0 | 0
2000-10-10 | 0 | 0 | 0 | 0 | 0 | 0 | 0 | 0 | 0 | 0
2000-10-11 | 0 | 0 | 0 | 0 | 0 | 0 | 0 | 0 | 0 | 0
2000-10-12 | 0 | 0 | 0 | 0 | 0 | 0 | 0 | 0 | 0 | 0
2000-10-13 | 0 | 0 | 0 | 0 | 0 | 0 | 0 | 0 | 0 | 0
2000-10-14 | 0 | 0 | 0 | 0 | 0 | 0 | 0 | 0 | 0 | 0
2000-10-15 | 0 | 0 | 0 | 0 | 0 | 0 | 0 | 0 | 0 | 0
2000-10-16 | 0 | 0 | 0 | 0 | 0 | 0 | 0 | 0 | 0 | 0
2000-10-17 | 0 | 0 | 0 | 0 | 0 | 0 | 0 | 0 | 0 | 0
2000-10-18 | 0 | 0 | 0 | 0 | 0 | 0 | 0 | 0 | 0 | 0
2000-10-19 | 0 | 0 | 0 | 0 | 0 | 0 | 0 | 0 | 0 | 0
2000-10-20 | 0 | 0 | 0 | 0 | 0 | 0 | 0 | 0 | 0 | 0
2000-10-21 | 0 | 0 | 0 | 0 | 0 | 0 | 0 | 0 | 0 | 0
2000-10-22 | 0 | 0 | 0 | 0 | 0 | 0 | 0 | 0 | 0 | 0
2000-10-23 | 0 | 0 | 0 | 0 | 0 | 0 | 0 | 0 | 0 | 0
2000-10-24 | 0 | 0 | 0 | 0 | 0 | 0 | 0 | 0 | 0 | 0
2000-10-25 | 0 | 0 | 0 | 0 | 0 | 0 | 0 | 0 | 0 | 0
2000-10-26 | 0 | 0 | 0 | 0 | 0 | 0 | 0 | 0 | 0 | 0
2000-10-27 | 0 | 0 | 0 | 0 | 0 | 0 | 0 | 0 | 0 | 0
2000-10-28 | 0 | 0 | 0 | 0 | 0 | 0 | 0 | 0 | 0 | 0
2000-10-29 | 0 | 0 | 0 | 0 | 0 | 0 | 0 | 0 | 0 | 0
2000-10-30 | 0 | 0 | 0 | 0 | 0 | 0 | 0 | 0 | 0 | 0
2000-10-31 | 0 | 0 | 0 | 0 | 0 | 0 | 0 | 0 | 0 | 0
2000-11-01 | 0 | 0 | 0 | 0 | 0 | 0 | 0 | 0 | 0 | 0
2000-11-02 | 0 | 0 | 0 | 0 | 0 | 0 | 0 | 0 | 0 | 0
2000-11-03 | 0 | 0 | 0 | 0 | 0 | 0 | 0 | 0 | 0 | 0
2000-11-04 | 0 | 0 | 0 | 0 | 0 | 0 | 0 | 0 | 0 | 0
2000-11-05 | 0 | 0 | 0 | 0 | 0 | 0 | 0 | 0 | 0 | 0
2000-11-06 | 0 | 0 | 0 | 0 | 0 | 0 | 0 | 0 | 0 | 0
2000-11-07 | 0 | 0 | 0 | 0 | 0 | 0 | 0 | 0 | 0 | 0
2000-11-08 | 0 | 0 | 0 | 0 | 0 | 0 | 0 | 0 | 0 | 0
2000-11-09 | 0 | 0 | 0 | 0 | 0 | 0 | 0 | 0 | 0 | 0
2000-11-10 | 0 | 0 | 0 | 0 | 0 | 0 | 0 | 0 | 0 | 0
2000-11-11 | 0 | 0 | 0 | 0 | 0 | 0 | 0 | 0 | 0 | 0
2000-11-12 | 0 | 0 | 0 | 0 | 0 | 0 | 0 | 0 | 0 | 0
2000-11-13 | 0 | 0 | 0 | 0 | 0 | 0 | 0 | 0 | 0 | 0
2000-11-14 | 0 | 0 | 0 | 0 | 0 | 0 | 0 | 0 | 0 | 0
2000-11-15 | 0 | 0 | 0 | 0 | 0 | 0 | 0 | 0 | 0 | 0
2000-11-16 | 0 | 0 | 0 | 0 | 0 | 0 | 0 | 0 | 0 | 0
2000-11-17 | 0 | 0 | 0 | 0 | 0 | 0 | 0 | 0 | 0 | 0
2000-11-18 | 0 | 0 | 0 | 0 | 0 | 0 | 0 | 0 | 0 | 0
2000-11-19 | 0 | 0 | 0 | 0 | 0 | 0 | 0 | 0 | 0 | 0
2000-11-20 | 0 | 0 | 0 | 0 | 0 | 0 | 0 | 0 | 0 | 0
2000-11-21 | 0 | 0 | 0 | 0 | 0 | 0 | 0 | 0 | 0 | 0
2000-11-22 | 0 | 0 | 0 | 0 | 0 | 0 | 0 | 0 | 0 | 0
2000-11-23 | 1 | 0 | 0 | 0 | 0 | 1 | 0 | 0 | 0 | 0
2000-11-24 | 1 | 0 | 0 | 0 | 0 | 0 | 1 | 0 | 0 | 0
2000-11-25 | 0 | 0 | 0 | 0 | 0 | 0 | 0 | 0 | 0 | 0
2000-11-26 | 0 | 0 | 0 | 0 | 0 | 0 | 0 | 0 | 0 | 0
2000-11-27 | 0 | 0 | 0 | 0 | 0 | 0 | 0 | 0 | 0 | 0
2000-11-28 | 0 | 0 | 0 | 0 | 0 | 0 | 0 | 0 | 0 | 0
2000-11-29 | 0 | 0 | 0 | 0 | 0 | 0 | 0 | 0 | 0 | 0
2000-11-30 | 0 | 0 | 0 | 0 | 0 | 0 | 0 | 0 | 0 | 0
2000-12-01 | 0 | 0 | 0 | 0 | 0 | 0 | 0 | 0 | 0 | 0
2000-12-02 | 0 | 0 | 0 | 0 | 0 | 0 | 0 | 0 | 0 | 0
2000-12-03 | 0 | 0 | 0 | 0 | 0 | 0 | 0 | 0 | 0 | 0
2000-12-04 | 0 | 0 | 0 | 0 | 0 | 0 | 0 | 0 | 0 | 0
2000-12-05 | 0 | 0 | 0 | 0 | 0 | 0 | 0 | 0 | 0 | 0
2000-12-06 | 0 | 0 | 0 | 0 | 0 | 0 | 0 | 0 | 0 | 0
2000-12-07 | 0 | 0 | 0 | 0 | 0 | 0 | 0 | 0 | 0 | 0
2000-12-08 | 0 | 0 | 0 | 0 | 0 | 0 | 0 | 0 | 0 | 0
2000-12-09 | 0 | 0 | 0 | 0 | 0 | 0 | 0 | 0 | 0 | 0
2000-12-10 | 0 | 0 | 0 | 0 | 0 | 0 | 0 | 0 | 0 | 0
2000-12-11 | 0 | 0 | 0 | 0 | 0 | 0 | 0 | 0 | 0 | 0
2000-12-12 | 0 | 0 | 0 | 0 | 0 | 0 | 0 | 0 | 0 | 0
2000-12-13 | 0 | 0 | 0 | 0 | 0 | 0 | 0 | 0 | 0 | 0
2000-12-14 | 0 | 0 | 0 | 0 | 0 | 0 | 0 | 0 | 0 | 0
2000-12-15 | 0 | 0 | 0 | 0 | 0 | 0 | 0 | 0 | 0 | 0
2000-12-16 | 0 | 0 | 0 | 0 | 0 | 0 | 0 | 0 | 0 | 0
2000-12-17 | 0 | 0 | 0 | 0 | 0 | 0 | 0 | 0 | 0 | 0
2000-12-18 | 0 | 0 | 0 | 0 | 0 | 0 | 0 | 0 | 1 | 0
2000-12-19 | 0 | 0 | 0 | 0 | 0 | 0 | 0 | 0 | 1 | 0
2000-12-20 | 0 | 0 | 0 | 0 | 0 | 0 | 0 | 0 | 1 | 0
2000-12-21 | 0 | 0 | 0 | 0 | 0 | 0 | 0 | 0 | 1 | 0
2000-12-22 | 0 | 0 | 0 | 0 | 0 | 0 | 0 | 0 | 1 | 0
2000-12-23 | 0 | 0 | 0 | 0 | 0 | 0 | 0 | 0 | 0 | 0
2000-12-24 | 0 | 0 | 0 | 0 | 0 | 0 | 0 | 0 | 0 | 0
2000-12-25 | 1 | 0 | 0 | 0 | 0 | 0 | 0 | 1 | 0 | 0
2000-12-26 | 0 | 0 | 0 | 0 | 0 | 0 | 0 | 0 | 0 | 1
2000-12-27 | 0 | 0 | 0 | 0 | 0 | 0 | 0 | 0 | 0 | 1
2000-12-28 | 0 | 0 | 0 | 0 | 0 | 0 | 0 | 0 | 0 | 1
2000-12-29 | 0 | 0 | 0 | 0 | 0 | 0 | 0 | 0 | 0 | 1
2000-12-30 | 0 | 0 | 0 | 0 | 0 | 0 | 0 | 0 | 0 | 0
2000-12-31 | 0 | 0 | 0 | 0 | 0 | 0 | 0 | 0 | 0 | 0
2001-01-01 | 1 | 1 | 0 | 0 | 0 | 0 | 0 | 0 | 0 | 0
2001-01-02 | 0 | 0 | 0 | 0 | 0 | 0 | 0 | 0 | 0 | 0
2001-01-03 | 0 | 0 | 0 | 0 | 0 | 0 | 0 | 0 | 0 | 0
2001-01-04 | 0 | 0 | 0 | 0 | 0 | 0 | 0 | 0 | 0 | 0
2001-01-05 | 0 | 0 | 0 | 0 | 0 | 0 | 0 | 0 | 0 | 0
2001-01-06 | 0 | 0 | 0 | 0 | 0 | 0 | 0 | 0 | 0 | 0
2001-01-07 | 0 | 0 | 0 | 0 | 0 | 0 | 0 | 0 | 0 | 0
2001-01-08 | 0 | 0 | 0 | 0 | 0 | 0 | 0 | 0 | 0 | 0
2001-01-09 | 0 | 0 | 0 | 0 | 0 | 0 | 0 | 0 | 0 | 0
2001-01-10 | 0 | 0 | 0 | 0 | 0 | 0 | 0 | 0 | 0 | 0
2001-01-11 | 0 | 0 | 0 | 0 | 0 | 0 | 0 | 0 | 0 | 0
2001-01-12 | 0 | 0 | 0 | 0 | 0 | 0 | 0 | 0 | 0 | 0
2001-01-13 | 0 | 0 | 0 | 0 | 0 | 0 | 0 | 0 | 0 | 0
2001-01-14 | 0 | 0 | 0 | 0 | 0 | 0 | 0 | 0 | 0 | 0
2001-01-15 | 0 | 0 | 0 | 0 | 0 | 0 | 0 | 0 | 0 | 0
2001-01-16 | 0 | 0 | 0 | 0 | 0 | 0 | 0 | 0 | 0 | 0
2001-01-17 | 0 | 0 | 0 | 0 | 0 | 0 | 0 | 0 | 0 | 0
2001-01-18 | 0 | 0 | 0 | 0 | 0 | 0 | 0 | 0 | 0 | 0
2001-01-19 | 0 | 0 | 0 | 0 | 0 | 0 | 0 | 0 | 0 | 0
2001-01-20 | 0 | 0 | 0 | 0 | 0 | 0 | 0 | 0 | 0 | 0
2001-01-21 | 0 | 0 | 0 | 0 | 0 | 0 | 0 | 0 | 0 | 0
2001-01-22 | 0 | 0 | 0 | 0 | 0 | 0 | 0 | 0 | 0 | 0
2001-01-23 | 0 | 0 | 0 | 0 | 0 | 0 | 0 | 0 | 0 | 0
2001-01-24 | 0 | 0 | 0 | 0 | 0 | 0 | 0 | 0 | 0 | 0
2001-01-25 | 0 | 0 | 0 | 0 | 0 | 0 | 0 | 0 | 0 | 0
2001-01-26 | 0 | 0 | 0 | 0 | 0 | 0 | 0 | 0 | 0 | 0
2001-01-27 | 0 | 0 | 0 | 0 | 0 | 0 | 0 | 0 | 0 | 0
2001-01-28 | 0 | 0 | 0 | 0 | 0 | 0 | 0 | 0 | 0 | 0
2001-01-29 | 0 | 0 | 0 | 0 | 0 | 0 | 0 | 0 | 0 | 0
2001-01-30 | 0 | 0 | 0 | 0 | 0 | 0 | 0 | 0 | 0 | 0
2001-01-31 | 0 | 0 | 0 | 0 | 0 | 0 | 0 | 0 | 0 | 0
2001-02-01 | 0 | 0 | 0 | 0 | 0 | 0 | 0 | 0 | 0 | 0
2001-02-02 | 0 | 0 | 0 | 0 | 0 | 0 | 0 | 0 | 0 | 0
2001-02-03 | 0 | 0 | 0 | 0 | 0 | 0 | 0 | 0 | 0 | 0
2001-02-04 | 0 | 0 | 0 | 0 | 0 | 0 | 0 | 0 | 0 | 0
2001-02-05 | 0 | 0 | 0 | 0 | 0 | 0 | 0 | 0 | 0 | 0
2001-02-06 | 0 | 0 | 0 | 0 | 0 | 0 | 0 | 0 | 0 | 0
2001-02-07 | 0 | 0 | 0 | 0 | 0 | 0 | 0 | 0 | 0 | 0
2001-02-08 | 0 | 0 | 0 | 0 | 0 | 0 | 0 | 0 | 0 | 0
2001-02-09 | 0 | 0 | 0 | 0 | 0 | 0 | 0 | 0 | 0 | 0
2001-02-10 | 0 | 0 | 0 | 0 | 0 | 0 | 0 | 0 | 0 | 0
2001-02-11 | 0 | 0 | 0 | 0 | 0 | 0 | 0 | 0 | 0 | 0
2001-02-12 | 0 | 0 | 0 | 0 | 0 | 0 | 0 | 0 | 0 | 0
2001-02-13 | 0 | 0 | 0 | 0 | 0 | 0 | 0 | 0 | 0 | 0
2001-02-14 | 0 | 0 | 0 | 0 | 0 | 0 | 0 | 0 | 0 | 0
2001-02-15 | 0 | 0 | 0 | 0 | 0 | 0 | 0 | 0 | 0 | 0
2001-02-16 | 0 | 0 | 0 | 0 | 0 | 0 | 0 | 0 | 0 | 0
2001-02-17 | 0 | 0 | 0 | 0 | 0 | 0 | 0 | 0 | 0 | 0
2001-02-18 | 0 | 0 | 0 | 0 | 0 | 0 | 0 | 0 | 0 | 0
2001-02-19 | 0 | 0 | 0 | 0 | 0 | 0 | 0 | 0 | 0 | 0
2001-02-20 | 0 | 0 | 0 | 0 | 0 | 0 | 0 | 0 | 0 | 0
2001-02-21 | 0 | 0 | 0 | 0 | 0 | 0 | 0 | 0 | 0 | 0
2001-02-22 | 0 | 0 | 0 | 0 | 0 | 0 | 0 | 0 | 0 | 0
2001-02-23 | 0 | 0 | 0 | 0 | 0 | 0 | 0 | 0 | 0 | 0
2001-02-24 | 0 | 0 | 0 | 0 | 0 | 0 | 0 | 0 | 0 | 0
2001-02-25 | 0 | 0 | 0 | 0 | 0 | 0 | 0 | 0 | 0 | 0
2001-02-26 | 0 | 0 | 0 | 0 | 0 | 0 | 0 | 0 | 0 | 0
2001-02-27 | 0 | 0 | 0 | 0 | 0 | 0 | 0 | 0 | 0 | 0
2001-02-28 | 0 | 0 | 0 | 0 | 0 | 0 | 0 | 0 | 0 | 0
2001-03-01 | 0 | 0 | 0 | 0 | 0 | 0 | 0 | 0 | 0 | 0
2001-03-02 | 0 | 0 | 0 | 0 | 0 | 0 | 0 | 0 | 0 | 0
2001-03-03 | 0 | 0 | 0 | 0 | 0 | 0 | 0 | 0 | 0 | 0
2001-03-04 | 0 | 0 | 0 | 0 | 0 | 0 | 0 | 0 | 0 | 0
2001-03-05 | 0 | 0 | 0 | 0 | 0 | 0 | 0 | 0 | 0 | 0
2001-03-06 | 0 | 0 | 0 | 0 | 0 | 0 | 0 | 0 | 0 | 0
2001-03-07 | 0 | 0 | 0 | 0 | 0 | 0 | 0 | 0 | 0 | 0
2001-03-08 | 0 | 0 | 0 | 0 | 0 | 0 | 0 | 0 | 0 | 0
2001-03-09 | 0 | 0 | 0 | 0 | 0 | 0 | 0 | 0 | 0 | 0
2001-03-10 | 0 | 0 | 0 | 0 | 0 | 0 | 0 | 0 | 0 | 0
2001-03-11 | 0 | 0 | 0 | 0 | 0 | 0 | 0 | 0 | 0 | 0
2001-03-12 | 0 | 0 | 0 | 0 | 0 | 0 | 0 | 0 | 0 | 0
2001-03-13 | 0 | 0 | 0 | 0 | 0 | 0 | 0 | 0 | 0 | 0
2001-03-14 | 0 | 0 | 0 | 0 | 0 | 0 | 0 | 0 | 0 | 0
2001-03-15 | 0 | 0 | 0 | 0 | 0 | 0 | 0 | 0 | 0 | 0
2001-03-16 | 0 | 0 | 0 | 0 | 0 | 0 | 0 | 0 | 0 | 0
2001-03-17 | 0 | 0 | 0 | 0 | 0 | 0 | 0 | 0 | 0 | 0
2001-03-18 | 0 | 0 | 0 | 0 | 0 | 0 | 0 | 0 | 0 | 0
2001-03-19 | 0 | 0 | 0 | 0 | 0 | 0 | 0 | 0 | 0 | 0
2001-03-20 | 0 | 0 | 0 | 0 | 0 | 0 | 0 | 0 | 0 | 0
2001-03-21 | 0 | 0 | 0 | 0 | 0 | 0 | 0 | 0 | 0 | 0
2001-03-22 | 0 | 0 | 0 | 0 | 0 | 0 | 0 | 0 | 0 | 0
2001-03-23 | 0 | 0 | 0 | 0 | 0 | 0 | 0 | 0 | 0 | 0
2001-03-24 | 0 | 0 | 0 | 0 | 0 | 0 | 0 | 0 | 0 | 0
2001-03-25 | 0 | 0 | 0 | 0 | 0 | 0 | 0 | 0 | 0 | 0
2001-03-26 | 0 | 0 | 0 | 0 | 0 | 0 | 0 | 0 | 0 | 0
2001-03-27 | 0 | 0 | 0 | 0 | 0 | 0 | 0 | 0 | 0 | 0
2001-03-28 | 0 | 0 | 0 | 0 | 0 | 0 | 0 | 0 | 0 | 0
2001-03-29 | 0 | 0 | 0 | 0 | 0 | 0 | 0 | 0 | 0 | 0
2001-03-30 | 0 | 0 | 0 | 0 | 0 | 0 | 0 | 0 | 0 | 0
2001-03-31 | 0 | 0 | 0 | 0 | 0 | 0 | 0 | 0 | 0 | 0
2001-04-01 | 0 | 0 | 0 | 0 | 0 | 0 | 0 | 0 | 0 | 0
2001-04-02 | 0 | 0 | 0 | 0 | 0 | 0 | 0 | 0 | 0 | 0
2001-04-03 | 0 | 0 | 0 | 0 | 0 | 0 | 0 | 0 | 0 | 0
2001-04-04 | 0 | 0 | 0 | 0 | 0 | 0 | 0 | 0 | 0 | 0
2001-04-05 | 0 | 0 | 0 | 0 | 0 | 0 | 0 | 0 | 0 | 0
2001-04-06 | 0 | 0 | 0 | 0 | 0 | 0 | 0 | 0 | 0 | 0
2001-04-07 | 0 | 0 | 0 | 0 | 0 | 0 | 0 | 0 | 0 | 0
2001-04-08 | 0 | 0 | 0 | 0 | 0 | 0 | 0 | 0 | 0 | 0
2001-04-09 | 0 | 0 | 0 | 0 | 0 | 0 | 0 | 0 | 0 | 0
2001-04-10 | 0 | 0 | 0 | 0 | 0 | 0 | 0 | 0 | 0 | 0
2001-04-11 | 0 | 0 | 0 | 0 | 0 | 0 | 0 | 0 | 0 | 0
2001-04-12 | 0 | 0 | 0 | 0 | 0 | 0 | 0 | 0 | 0 | 0
2001-04-13 | 0 | 0 | 0 | 0 | 0 | 0 | 0 | 0 | 0 | 0
2001-04-14 | 0 | 0 | 0 | 0 | 0 | 0 | 0 | 0 | 0 | 0
2001-04-15 | 0 | 0 | 0 | 0 | 0 | 0 | 0 | 0 | 0 | 0
2001-04-16 | 0 | 0 | 0 | 0 | 0 | 0 | 0 | 0 | 0 | 0
2001-04-17 | 0 | 0 | 0 | 0 | 0 | 0 | 0 | 0 | 0 | 0
2001-04-18 | 0 | 0 | 0 | 0 | 0 | 0 | 0 | 0 | 0 | 0
2001-04-19 | 0 | 0 | 0 | 0 | 0 | 0 | 0 | 0 | 0 | 0
2001-04-20 | 0 | 0 | 0 | 0 | 0 | 0 | 0 | 0 | 0 | 0
2001-04-21 | 0 | 0 | 0 | 0 | 0 | 0 | 0 | 0 | 0 | 0
2001-04-22 | 0 | 0 | 0 | 0 | 0 | 0 | 0 | 0 | 0 | 0
2001-04-23 | 0 | 0 | 0 | 0 | 0 | 0 | 0 | 0 | 0 | 0
2001-04-24 | 0 | 0 | 0 | 0 | 0 | 0 | 0 | 0 | 0 | 0
2001-04-25 | 0 | 0 | 0 | 0 | 0 | 0 | 0 | 0 | 0 | 0
2001-04-26 | 0 | 0 | 0 | 0 | 0 | 0 | 0 | 0 | 0 | 0
2001-04-27 | 0 | 0 | 0 | 0 | 0 | 0 | 0 | 0 | 0 | 0
2001-04-28 | 0 | 0 | 0 | 0 | 0 | 0 | 0 | 0 | 0 | 0
2001-04-29 | 0 | 0 | 0 | 0 | 0 | 0 | 0 | 0 | 0 | 0
2001-04-30 | 0 | 0 | 0 | 0 | 0 | 0 | 0 | 0 | 0 | 0
2001-05-01 | 0 | 0 | 0 | 0 | 0 | 0 | 0 | 0 | 0 | 0
2001-05-02 | 0 | 0 | 0 | 0 | 0 | 0 | 0 | 0 | 0 | 0
2001-05-03 | 0 | 0 | 0 | 0 | 0 | 0 | 0 | 0 | 0 | 0
2001-05-04 | 0 | 0 | 0 | 0 | 0 | 0 | 0 | 0 | 0 | 0
2001-05-05 | 0 | 0 | 0 | 0 | 0 | 0 | 0 | 0 | 0 | 0
2001-05-06 | 0 | 0 | 0 | 0 | 0 | 0 | 0 | 0 | 0 | 0
2001-05-07 | 0 | 0 | 0 | 0 | 0 | 0 | 0 | 0 | 0 | 0
2001-05-08 | 0 | 0 | 0 | 0 | 0 | 0 | 0 | 0 | 0 | 0
2001-05-09 | 0 | 0 | 0 | 0 | 0 | 0 | 0 | 0 | 0 | 0
2001-05-10 | 0 | 0 | 0 | 0 | 0 | 0 | 0 | 0 | 0 | 0
2001-05-11 | 0 | 0 | 0 | 0 | 0 | 0 | 0 | 0 | 0 | 0
2001-05-12 | 0 | 0 | 0 | 0 | 0 | 0 | 0 | 0 | 0 | 0
2001-05-13 | 0 | 0 | 0 | 0 | 0 | 0 | 0 | 0 | 0 | 0
2001-05-14 | 0 | 0 | 0 | 0 | 0 | 0 | 0 | 0 | 0 | 0
2001-05-15 | 0 | 0 | 0 | 0 | 0 | 0 | 0 | 0 | 0 | 0
2001-05-16 | 0 | 0 | 0 | 0 | 0 | 0 | 0 | 0 | 0 | 0
2001-05-17 | 0 | 0 | 0 | 0 | 0 | 0 | 0 | 0 | 0 | 0
2001-05-18 | 0 | 0 | 0 | 0 | 0 | 0 | 0 | 0 | 0 | 0
2001-05-19 | 0 | 0 | 0 | 0 | 0 | 0 | 0 | 0 | 0 | 0
2001-05-20 | 0 | 0 | 0 | 0 | 0 | 0 | 0 | 0 | 0 | 0
2001-05-21 | 0 | 0 | 0 | 0 | 0 | 0 | 0 | 0 | 0 | 0
2001-05-22 | 0 | 0 | 0 | 0 | 0 | 0 | 0 | 0 | 0 | 0
2001-05-23 | 0 | 0 | 0 | 0 | 0 | 0 | 0 | 0 | 0 | 0
2001-05-24 | 0 | 0 | 0 | 0 | 0 | 0 | 0 | 0 | 0 | 0
2001-05-25 | 0 | 0 | 0 | 0 | 0 | 0 | 0 | 0 | 0 | 0
2001-05-26 | 0 | 0 | 0 | 0 | 0 | 0 | 0 | 0 | 0 | 0
2001-05-27 | 0 | 0 | 0 | 0 | 0 | 0 | 0 | 0 | 0 | 0
2001-05-28 | 1 | 0 | 1 | 0 | 0 | 0 | 0 | 0 | 0 | 0
2001-05-29 | 0 | 0 | 0 | 0 | 0 | 0 | 0 | 0 | 0 | 0
2001-05-30 | 0 | 0 | 0 | 0 | 0 | 0 | 0 | 0 | 0 | 0
2001-05-31 | 0 | 0 | 0 | 0 | 0 | 0 | 0 | 0 | 0 | 0
2001-06-01 | 0 | 0 | 0 | 0 | 0 | 0 | 0 | 0 | 0 | 0
2001-06-02 | 0 | 0 | 0 | 0 | 0 | 0 | 0 | 0 | 0 | 0
2001-06-03 | 0 | 0 | 0 | 0 | 0 | 0 | 0 | 0 | 0 | 0
2001-06-04 | 0 | 0 | 0 | 0 | 0 | 0 | 0 | 0 | 0 | 0
2001-06-05 | 0 | 0 | 0 | 0 | 0 | 0 | 0 | 0 | 0 | 0
2001-06-06 | 0 | 0 | 0 | 0 | 0 | 0 | 0 | 0 | 0 | 0
2001-06-07 | 0 | 0 | 0 | 0 | 0 | 0 | 0 | 0 | 0 | 0
2001-06-08 | 0 | 0 | 0 | 0 | 0 | 0 | 0 | 0 | 0 | 0
2001-06-09 | 0 | 0 | 0 | 0 | 0 | 0 | 0 | 0 | 0 | 0
2001-06-10 | 0 | 0 | 0 | 0 | 0 | 0 | 0 | 0 | 0 | 0
2001-06-11 | 0 | 0 | 0 | 0 | 0 | 0 | 0 | 0 | 0 | 0
2001-06-12 | 0 | 0 | 0 | 0 | 0 | 0 | 0 | 0 | 0 | 0
2001-06-13 | 0 | 0 | 0 | 0 | 0 | 0 | 0 | 0 | 0 | 0
2001-06-14 | 0 | 0 | 0 | 0 | 0 | 0 | 0 | 0 | 0 | 0
2001-06-15 | 0 | 0 | 0 | 0 | 0 | 0 | 0 | 0 | 0 | 0
2001-06-16 | 0 | 0 | 0 | 0 | 0 | 0 | 0 | 0 | 0 | 0
2001-06-17 | 0 | 0 | 0 | 0 | 0 | 0 | 0 | 0 | 0 | 0
2001-06-18 | 0 | 0 | 0 | 0 | 0 | 0 | 0 | 0 | 0 | 0
2001-06-19 | 0 | 0 | 0 | 0 | 0 | 0 | 0 | 0 | 0 | 0
2001-06-20 | 0 | 0 | 0 | 0 | 0 | 0 | 0 | 0 | 0 | 0
2001-06-21 | 0 | 0 | 0 | 0 | 0 | 0 | 0 | 0 | 0 | 0
2001-06-22 | 0 | 0 | 0 | 0 | 0 | 0 | 0 | 0 | 0 | 0
2001-06-23 | 0 | 0 | 0 | 0 | 0 | 0 | 0 | 0 | 0 | 0
2001-06-24 | 0 | 0 | 0 | 0 | 0 | 0 | 0 | 0 | 0 | 0
2001-06-25 | 0 | 0 | 0 | 0 | 0 | 0 | 0 | 0 | 0 | 0
2001-06-26 | 0 | 0 | 0 | 0 | 0 | 0 | 0 | 0 | 0 | 0
2001-06-27 | 0 | 0 | 0 | 0 | 0 | 0 | 0 | 0 | 0 | 0
2001-06-28 | 0 | 0 | 0 | 0 | 0 | 0 | 0 | 0 | 0 | 0
2001-06-29 | 0 | 0 | 0 | 0 | 0 | 0 | 0 | 0 | 0 | 0
2001-06-30 | 0 | 0 | 0 | 0 | 0 | 0 | 0 | 0 | 0 | 0
2001-07-01 | 0 | 0 | 0 | 0 | 0 | 0 | 0 | 0 | 0 | 0
2001-07-02 | 0 | 0 | 0 | 0 | 0 | 0 | 0 | 0 | 0 | 0
2001-07-03 | 0 | 0 | 0 | 0 | 0 | 0 | 0 | 0 | 0 | 0
2001-07-04 | 1 | 0 | 0 | 1 | 0 | 0 | 0 | 0 | 0 | 0
2001-07-05 | 0 | 0 | 0 | 0 | 0 | 0 | 0 | 0 | 0 | 0
2001-07-06 | 0 | 0 | 0 | 0 | 0 | 0 | 0 | 0 | 0 | 0
2001-07-07 | 0 | 0 | 0 | 0 | 0 | 0 | 0 | 0 | 0 | 0
2001-07-08 | 0 | 0 | 0 | 0 | 0 | 0 | 0 | 0 | 0 | 0
2001-07-09 | 0 | 0 | 0 | 0 | 0 | 0 | 0 | 0 | 0 | 0
2001-07-10 | 0 | 0 | 0 | 0 | 0 | 0 | 0 | 0 | 0 | 0
2001-07-11 | 0 | 0 | 0 | 0 | 0 | 0 | 0 | 0 | 0 | 0
2001-07-12 | 0 | 0 | 0 | 0 | 0 | 0 | 0 | 0 | 0 | 0
2001-07-13 | 0 | 0 | 0 | 0 | 0 | 0 | 0 | 0 | 0 | 0
2001-07-14 | 0 | 0 | 0 | 0 | 0 | 0 | 0 | 0 | 0 | 0
2001-07-15 | 0 | 0 | 0 | 0 | 0 | 0 | 0 | 0 | 0 | 0
2001-07-16 | 0 | 0 | 0 | 0 | 0 | 0 | 0 | 0 | 0 | 0
2001-07-17 | 0 | 0 | 0 | 0 | 0 | 0 | 0 | 0 | 0 | 0
2001-07-18 | 0 | 0 | 0 | 0 | 0 | 0 | 0 | 0 | 0 | 0
2001-07-19 | 0 | 0 | 0 | 0 | 0 | 0 | 0 | 0 | 0 | 0
2001-07-20 | 0 | 0 | 0 | 0 | 0 | 0 | 0 | 0 | 0 | 0
2001-07-21 | 0 | 0 | 0 | 0 | 0 | 0 | 0 | 0 | 0 | 0
2001-07-22 | 0 | 0 | 0 | 0 | 0 | 0 | 0 | 0 | 0 | 0
2001-07-23 | 0 | 0 | 0 | 0 | 0 | 0 | 0 | 0 | 0 | 0
2001-07-24 | 0 | 0 | 0 | 0 | 0 | 0 | 0 | 0 | 0 | 0
2001-07-25 | 0 | 0 | 0 | 0 | 0 | 0 | 0 | 0 | 0 | 0
2001-07-26 | 0 | 0 | 0 | 0 | 0 | 0 | 0 | 0 | 0 | 0
2001-07-27 | 0 | 0 | 0 | 0 | 0 | 0 | 0 | 0 | 0 | 0
2001-07-28 | 0 | 0 | 0 | 0 | 0 | 0 | 0 | 0 | 0 | 0
2001-07-29 | 0 | 0 | 0 | 0 | 0 | 0 | 0 | 0 | 0 | 0
2001-07-30 | 0 | 0 | 0 | 0 | 0 | 0 | 0 | 0 | 0 | 0
2001-07-31 | 0 | 0 | 0 | 0 | 0 | 0 | 0 | 0 | 0 | 0
2001-08-01 | 0 | 0 | 0 | 0 | 0 | 0 | 0 | 0 | 0 | 0
2001-08-02 | 0 | 0 | 0 | 0 | 0 | 0 | 0 | 0 | 0 | 0
2001-08-03 | 0 | 0 | 0 | 0 | 0 | 0 | 0 | 0 | 0 | 0
2001-08-04 | 0 | 0 | 0 | 0 | 0 | 0 | 0 | 0 | 0 | 0
2001-08-05 | 0 | 0 | 0 | 0 | 0 | 0 | 0 | 0 | 0 | 0
2001-08-06 | 0 | 0 | 0 | 0 | 0 | 0 | 0 | 0 | 0 | 0
2001-08-07 | 0 | 0 | 0 | 0 | 0 | 0 | 0 | 0 | 0 | 0
2001-08-08 | 0 | 0 | 0 | 0 | 0 | 0 | 0 | 0 | 0 | 0
2001-08-09 | 0 | 0 | 0 | 0 | 0 | 0 | 0 | 0 | 0 | 0
2001-08-10 | 0 | 0 | 0 | 0 | 0 | 0 | 0 | 0 | 0 | 0
2001-08-11 | 0 | 0 | 0 | 0 | 0 | 0 | 0 | 0 | 0 | 0
2001-08-12 | 0 | 0 | 0 | 0 | 0 | 0 | 0 | 0 | 0 | 0
2001-08-13 | 0 | 0 | 0 | 0 | 0 | 0 | 0 | 0 | 0 | 0
2001-08-14 | 0 | 0 | 0 | 0 | 0 | 0 | 0 | 0 | 0 | 0
2001-08-15 | 0 | 0 | 0 | 0 | 0 | 0 | 0 | 0 | 0 | 0
2001-08-16 | 0 | 0 | 0 | 0 | 0 | 0 | 0 | 0 | 0 | 0
2001-08-17 | 0 | 0 | 0 | 0 | 0 | 0 | 0 | 0 | 0 | 0
2001-08-18 | 0 | 0 | 0 | 0 | 0 | 0 | 0 | 0 | 0 | 0
2001-08-19 | 0 | 0 | 0 | 0 | 0 | 0 | 0 | 0 | 0 | 0
2001-08-20 | 0 | 0 | 0 | 0 | 0 | 0 | 0 | 0 | 0 | 0
2001-08-21 | 0 | 0 | 0 | 0 | 0 | 0 | 0 | 0 | 0 | 0
2001-08-22 | 0 | 0 | 0 | 0 | 0 | 0 | 0 | 0 | 0 | 0
2001-08-23 | 0 | 0 | 0 | 0 | 0 | 0 | 0 | 0 | 0 | 0
2001-08-24 | 0 | 0 | 0 | 0 | 0 | 0 | 0 | 0 | 0 | 0
2001-08-25 | 0 | 0 | 0 | 0 | 0 | 0 | 0 | 0 | 0 | 0
2001-08-26 | 0 | 0 | 0 | 0 | 0 | 0 | 0 | 0 | 0 | 0
2001-08-27 | 0 | 0 | 0 | 0 | 0 | 0 | 0 | 0 | 0 | 0
2001-08-28 | 0 | 0 | 0 | 0 | 0 | 0 | 0 | 0 | 0 | 0
2001-08-29 | 0 | 0 | 0 | 0 | 0 | 0 | 0 | 0 | 0 | 0
2001-08-30 | 0 | 0 | 0 | 0 | 0 | 0 | 0 | 0 | 0 | 0
2001-08-31 | 0 | 0 | 0 | 0 | 0 | 0 | 0 | 0 | 0 | 0
2001-09-01 | 0 | 0 | 0 | 0 | 0 | 0 | 0 | 0 | 0 | 0
2001-09-02 | 0 | 0 | 0 | 0 | 0 | 0 | 0 | 0 | 0 | 0
2001-09-03 | 1 | 0 | 0 | 0 | 1 | 0 | 0 | 0 | 0 | 0
2001-09-04 | 0 | 0 | 0 | 0 | 0 | 0 | 0 | 0 | 0 | 0
2001-09-05 | 0 | 0 | 0 | 0 | 0 | 0 | 0 | 0 | 0 | 0
2001-09-06 | 0 | 0 | 0 | 0 | 0 | 0 | 0 | 0 | 0 | 0
2001-09-07 | 0 | 0 | 0 | 0 | 0 | 0 | 0 | 0 | 0 | 0
2001-09-08 | 0 | 0 | 0 | 0 | 0 | 0 | 0 | 0 | 0 | 0
2001-09-09 | 0 | 0 | 0 | 0 | 0 | 0 | 0 | 0 | 0 | 0
2001-09-10 | 0 | 0 | 0 | 0 | 0 | 0 | 0 | 0 | 0 | 0
2001-09-11 | 0 | 0 | 0 | 0 | 0 | 0 | 0 | 0 | 0 | 0
2001-09-12 | 0 | 0 | 0 | 0 | 0 | 0 | 0 | 0 | 0 | 0
2001-09-13 | 0 | 0 | 0 | 0 | 0 | 0 | 0 | 0 | 0 | 0
2001-09-14 | 0 | 0 | 0 | 0 | 0 | 0 | 0 | 0 | 0 | 0
2001-09-15 | 0 | 0 | 0 | 0 | 0 | 0 | 0 | 0 | 0 | 0
2001-09-16 | 0 | 0 | 0 | 0 | 0 | 0 | 0 | 0 | 0 | 0
2001-09-17 | 0 | 0 | 0 | 0 | 0 | 0 | 0 | 0 | 0 | 0
2001-09-18 | 0 | 0 | 0 | 0 | 0 | 0 | 0 | 0 | 0 | 0
2001-09-19 | 0 | 0 | 0 | 0 | 0 | 0 | 0 | 0 | 0 | 0
2001-09-20 | 0 | 0 | 0 | 0 | 0 | 0 | 0 | 0 | 0 | 0
2001-09-21 | 0 | 0 | 0 | 0 | 0 | 0 | 0 | 0 | 0 | 0
2001-09-22 | 0 | 0 | 0 | 0 | 0 | 0 | 0 | 0 | 0 | 0
2001-09-23 | 0 | 0 | 0 | 0 | 0 | 0 | 0 | 0 | 0 | 0
2001-09-24 | 0 | 0 | 0 | 0 | 0 | 0 | 0 | 0 | 0 | 0
2001-09-25 | 0 | 0 | 0 | 0 | 0 | 0 | 0 | 0 | 0 | 0
2001-09-26 | 0 | 0 | 0 | 0 | 0 | 0 | 0 | 0 | 0 | 0
2001-09-27 | 0 | 0 | 0 | 0 | 0 | 0 | 0 | 0 | 0 | 0
2001-09-28 | 0 | 0 | 0 | 0 | 0 | 0 | 0 | 0 | 0 | 0
2001-09-29 | 0 | 0 | 0 | 0 | 0 | 0 | 0 | 0 | 0 | 0
2001-09-30 | 0 | 0 | 0 | 0 | 0 | 0 | 0 | 0 | 0 | 0
2001-10-01 | 0 | 0 | 0 | 0 | 0 | 0 | 0 | 0 | 0 | 0
2001-10-02 | 0 | 0 | 0 | 0 | 0 | 0 | 0 | 0 | 0 | 0
2001-10-03 | 0 | 0 | 0 | 0 | 0 | 0 | 0 | 0 | 0 | 0
2001-10-04 | 0 | 0 | 0 | 0 | 0 | 0 | 0 | 0 | 0 | 0
2001-10-05 | 0 | 0 | 0 | 0 | 0 | 0 | 0 | 0 | 0 | 0
2001-10-06 | 0 | 0 | 0 | 0 | 0 | 0 | 0 | 0 | 0 | 0
2001-10-07 | 0 | 0 | 0 | 0 | 0 | 0 | 0 | 0 | 0 | 0
2001-10-08 | 0 | 0 | 0 | 0 | 0 | 0 | 0 | 0 | 0 | 0
2001-10-09 | 0 | 0 | 0 | 0 | 0 | 0 | 0 | 0 | 0 | 0
2001-10-10 | 0 | 0 | 0 | 0 | 0 | 0 | 0 | 0 | 0 | 0
2001-10-11 | 0 | 0 | 0 | 0 | 0 | 0 | 0 | 0 | 0 | 0
2001-10-12 | 0 | 0 | 0 | 0 | 0 | 0 | 0 | 0 | 0 | 0
2001-10-13 | 0 | 0 | 0 | 0 | 0 | 0 | 0 | 0 | 0 | 0
2001-10-14 | 0 | 0 | 0 | 0 | 0 | 0 | 0 | 0 | 0 | 0
2001-10-15 | 0 | 0 | 0 | 0 | 0 | 0 | 0 | 0 | 0 | 0
2001-10-16 | 0 | 0 | 0 | 0 | 0 | 0 | 0 | 0 | 0 | 0
2001-10-17 | 0 | 0 | 0 | 0 | 0 | 0 | 0 | 0 | 0 | 0
2001-10-18 | 0 | 0 | 0 | 0 | 0 | 0 | 0 | 0 | 0 | 0
2001-10-19 | 0 | 0 | 0 | 0 | 0 | 0 | 0 | 0 | 0 | 0
2001-10-20 | 0 | 0 | 0 | 0 | 0 | 0 | 0 | 0 | 0 | 0
2001-10-21 | 0 | 0 | 0 | 0 | 0 | 0 | 0 | 0 | 0 | 0
2001-10-22 | 0 | 0 | 0 | 0 | 0 | 0 | 0 | 0 | 0 | 0
2001-10-23 | 0 | 0 | 0 | 0 | 0 | 0 | 0 | 0 | 0 | 0
2001-10-24 | 0 | 0 | 0 | 0 | 0 | 0 | 0 | 0 | 0 | 0
2001-10-25 | 0 | 0 | 0 | 0 | 0 | 0 | 0 | 0 | 0 | 0
2001-10-26 | 0 | 0 | 0 | 0 | 0 | 0 | 0 | 0 | 0 | 0
2001-10-27 | 0 | 0 | 0 | 0 | 0 | 0 | 0 | 0 | 0 | 0
2001-10-28 | 0 | 0 | 0 | 0 | 0 | 0 | 0 | 0 | 0 | 0
2001-10-29 | 0 | 0 | 0 | 0 | 0 | 0 | 0 | 0 | 0 | 0
2001-10-30 | 0 | 0 | 0 | 0 | 0 | 0 | 0 | 0 | 0 | 0
2001-10-31 | 0 | 0 | 0 | 0 | 0 | 0 | 0 | 0 | 0 | 0
2001-11-01 | 0 | 0 | 0 | 0 | 0 | 0 | 0 | 0 | 0 | 0
2001-11-02 | 0 | 0 | 0 | 0 | 0 | 0 | 0 | 0 | 0 | 0
2001-11-03 | 0 | 0 | 0 | 0 | 0 | 0 | 0 | 0 | 0 | 0
2001-11-04 | 0 | 0 | 0 | 0 | 0 | 0 | 0 | 0 | 0 | 0
2001-11-05 | 0 | 0 | 0 | 0 | 0 | 0 | 0 | 0 | 0 | 0
2001-11-06 | 0 | 0 | 0 | 0 | 0 | 0 | 0 | 0 | 0 | 0
2001-11-07 | 0 | 0 | 0 | 0 | 0 | 0 | 0 | 0 | 0 | 0
2001-11-08 | 0 | 0 | 0 | 0 | 0 | 0 | 0 | 0 | 0 | 0
2001-11-09 | 0 | 0 | 0 | 0 | 0 | 0 | 0 | 0 | 0 | 0
2001-11-10 | 0 | 0 | 0 | 0 | 0 | 0 | 0 | 0 | 0 | 0
2001-11-11 | 0 | 0 | 0 | 0 | 0 | 0 | 0 | 0 | 0 | 0
2001-11-12 | 0 | 0 | 0 | 0 | 0 | 0 | 0 | 0 | 0 | 0
2001-11-13 | 0 | 0 | 0 | 0 | 0 | 0 | 0 | 0 | 0 | 0
2001-11-14 | 0 | 0 | 0 | 0 | 0 | 0 | 0 | 0 | 0 | 0
2001-11-15 | 0 | 0 | 0 | 0 | 0 | 0 | 0 | 0 | 0 | 0
2001-11-16 | 0 | 0 | 0 | 0 | 0 | 0 | 0 | 0 | 0 | 0
2001-11-17 | 0 | 0 | 0 | 0 | 0 | 0 | 0 | 0 | 0 | 0
2001-11-18 | 0 | 0 | 0 | 0 | 0 | 0 | 0 | 0 | 0 | 0
2001-11-19 | 0 | 0 | 0 | 0 | 0 | 0 | 0 | 0 | 0 | 0
2001-11-20 | 0 | 0 | 0 | 0 | 0 | 0 | 0 | 0 | 0 | 0
2001-11-21 | 0 | 0 | 0 | 0 | 0 | 0 | 0 | 0 | 0 | 0
2001-11-22 | 1 | 0 | 0 | 0 | 0 | 1 | 0 | 0 | 0 | 0
2001-11-23 | 1 | 0 | 0 | 0 | 0 | 0 | 1 | 0 | 0 | 0
2001-11-24 | 0 | 0 | 0 | 0 | 0 | 0 | 0 | 0 | 0 | 0
2001-11-25 | 0 | 0 | 0 | 0 | 0 | 0 | 0 | 0 | 0 | 0
2001-11-26 | 0 | 0 | 0 | 0 | 0 | 0 | 0 | 0 | 0 | 0
2001-11-27 | 0 | 0 | 0 | 0 | 0 | 0 | 0 | 0 | 0 | 0
2001-11-28 | 0 | 0 | 0 | 0 | 0 | 0 | 0 | 0 | 0 | 0
2001-11-29 | 0 | 0 | 0 | 0 | 0 | 0 | 0 | 0 | 0 | 0
2001-11-30 | 0 | 0 | 0 | 0 | 0 | 0 | 0 | 0 | 0 | 0
2001-12-01 | 0 | 0 | 0 | 0 | 0 | 0 | 0 | 0 | 0 | 0
2001-12-02 | 0 | 0 | 0 | 0 | 0 | 0 | 0 | 0 | 0 | 0
2001-12-03 | 0 | 0 | 0 | 0 | 0 | 0 | 0 | 0 | 0 | 0
2001-12-04 | 0 | 0 | 0 | 0 | 0 | 0 | 0 | 0 | 0 | 0
2001-12-05 | 0 | 0 | 0 | 0 | 0 | 0 | 0 | 0 | 0 | 0
2001-12-06 | 0 | 0 | 0 | 0 | 0 | 0 | 0 | 0 | 0 | 0
2001-12-07 | 0 | 0 | 0 | 0 | 0 | 0 | 0 | 0 | 0 | 0
2001-12-08 | 0 | 0 | 0 | 0 | 0 | 0 | 0 | 0 | 0 | 0
2001-12-09 | 0 | 0 | 0 | 0 | 0 | 0 | 0 | 0 | 0 | 0
2001-12-10 | 0 | 0 | 0 | 0 | 0 | 0 | 0 | 0 | 0 | 0
2001-12-11 | 0 | 0 | 0 | 0 | 0 | 0 | 0 | 0 | 0 | 0
2001-12-12 | 0 | 0 | 0 | 0 | 0 | 0 | 0 | 0 | 0 | 0
2001-12-13 | 0 | 0 | 0 | 0 | 0 | 0 | 0 | 0 | 0 | 0
2001-12-14 | 0 | 0 | 0 | 0 | 0 | 0 | 0 | 0 | 0 | 0
2001-12-15 | 0 | 0 | 0 | 0 | 0 | 0 | 0 | 0 | 0 | 0
2001-12-16 | 0 | 0 | 0 | 0 | 0 | 0 | 0 | 0 | 0 | 0
2001-12-17 | 0 | 0 | 0 | 0 | 0 | 0 | 0 | 0 | 0 | 0
2001-12-18 | 0 | 0 | 0 | 0 | 0 | 0 | 0 | 0 | 1 | 0
2001-12-19 | 0 | 0 | 0 | 0 | 0 | 0 | 0 | 0 | 1 | 0
2001-12-20 | 0 | 0 | 0 | 0 | 0 | 0 | 0 | 0 | 1 | 0
2001-12-21 | 0 | 0 | 0 | 0 | 0 | 0 | 0 | 0 | 1 | 0
2001-12-22 | 0 | 0 | 0 | 0 | 0 | 0 | 0 | 0 | 0 | 0
2001-12-23 | 0 | 0 | 0 | 0 | 0 | 0 | 0 | 0 | 0 | 0
2001-12-24 | 0 | 0 | 0 | 0 | 0 | 0 | 0 | 0 | 1 | 0
2001-12-25 | 1 | 0 | 0 | 0 | 0 | 0 | 0 | 1 | 0 | 0
2001-12-26 | 0 | 0 | 0 | 0 | 0 | 0 | 0 | 0 | 0 | 1
2001-12-27 | 0 | 0 | 0 | 0 | 0 | 0 | 0 | 0 | 0 | 1
2001-12-28 | 0 | 0 | 0 | 0 | 0 | 0 | 0 | 0 | 0 | 1
2001-12-29 | 0 | 0 | 0 | 0 | 0 | 0 | 0 | 0 | 0 | 0
2001-12-30 | 0 | 0 | 0 | 0 | 0 | 0 | 0 | 0 | 0 | 0
2001-12-31 | 0 | 0 | 0 | 0 | 0 | 0 | 0 | 0 | 0 | 1
2002-01-01 | 1 | 1 | 0 | 0 | 0 | 0 | 0 | 0 | 0 | 0
2002-01-02 | 0 | 0 | 0 | 0 | 0 | 0 | 0 | 0 | 0 | 0
2002-01-03 | 0 | 0 | 0 | 0 | 0 | 0 | 0 | 0 | 0 | 0
2002-01-04 | 0 | 0 | 0 | 0 | 0 | 0 | 0 | 0 | 0 | 0
2002-01-05 | 0 | 0 | 0 | 0 | 0 | 0 | 0 | 0 | 0 | 0
2002-01-06 | 0 | 0 | 0 | 0 | 0 | 0 | 0 | 0 | 0 | 0
2002-01-07 | 0 | 0 | 0 | 0 | 0 | 0 | 0 | 0 | 0 | 0
2002-01-08 | 0 | 0 | 0 | 0 | 0 | 0 | 0 | 0 | 0 | 0
2002-01-09 | 0 | 0 | 0 | 0 | 0 | 0 | 0 | 0 | 0 | 0
2002-01-10 | 0 | 0 | 0 | 0 | 0 | 0 | 0 | 0 | 0 | 0
2002-01-11 | 0 | 0 | 0 | 0 | 0 | 0 | 0 | 0 | 0 | 0
2002-01-12 | 0 | 0 | 0 | 0 | 0 | 0 | 0 | 0 | 0 | 0
2002-01-13 | 0 | 0 | 0 | 0 | 0 | 0 | 0 | 0 | 0 | 0
2002-01-14 | 0 | 0 | 0 | 0 | 0 | 0 | 0 | 0 | 0 | 0
2002-01-15 | 0 | 0 | 0 | 0 | 0 | 0 | 0 | 0 | 0 | 0
2002-01-16 | 0 | 0 | 0 | 0 | 0 | 0 | 0 | 0 | 0 | 0
2002-01-17 | 0 | 0 | 0 | 0 | 0 | 0 | 0 | 0 | 0 | 0
2002-01-18 | 0 | 0 | 0 | 0 | 0 | 0 | 0 | 0 | 0 | 0
2002-01-19 | 0 | 0 | 0 | 0 | 0 | 0 | 0 | 0 | 0 | 0
2002-01-20 | 0 | 0 | 0 | 0 | 0 | 0 | 0 | 0 | 0 | 0
2002-01-21 | 0 | 0 | 0 | 0 | 0 | 0 | 0 | 0 | 0 | 0
2002-01-22 | 0 | 0 | 0 | 0 | 0 | 0 | 0 | 0 | 0 | 0
2002-01-23 | 0 | 0 | 0 | 0 | 0 | 0 | 0 | 0 | 0 | 0
2002-01-24 | 0 | 0 | 0 | 0 | 0 | 0 | 0 | 0 | 0 | 0
2002-01-25 | 0 | 0 | 0 | 0 | 0 | 0 | 0 | 0 | 0 | 0
2002-01-26 | 0 | 0 | 0 | 0 | 0 | 0 | 0 | 0 | 0 | 0
2002-01-27 | 0 | 0 | 0 | 0 | 0 | 0 | 0 | 0 | 0 | 0
2002-01-28 | 0 | 0 | 0 | 0 | 0 | 0 | 0 | 0 | 0 | 0
2002-01-29 | 0 | 0 | 0 | 0 | 0 | 0 | 0 | 0 | 0 | 0
2002-01-30 | 0 | 0 | 0 | 0 | 0 | 0 | 0 | 0 | 0 | 0
2002-01-31 | 0 | 0 | 0 | 0 | 0 | 0 | 0 | 0 | 0 | 0
2002-02-01 | 0 | 0 | 0 | 0 | 0 | 0 | 0 | 0 | 0 | 0
2002-02-02 | 0 | 0 | 0 | 0 | 0 | 0 | 0 | 0 | 0 | 0
2002-02-03 | 0 | 0 | 0 | 0 | 0 | 0 | 0 | 0 | 0 | 0
2002-02-04 | 0 | 0 | 0 | 0 | 0 | 0 | 0 | 0 | 0 | 0
2002-02-05 | 0 | 0 | 0 | 0 | 0 | 0 | 0 | 0 | 0 | 0
2002-02-06 | 0 | 0 | 0 | 0 | 0 | 0 | 0 | 0 | 0 | 0
2002-02-07 | 0 | 0 | 0 | 0 | 0 | 0 | 0 | 0 | 0 | 0
2002-02-08 | 0 | 0 | 0 | 0 | 0 | 0 | 0 | 0 | 0 | 0
2002-02-09 | 0 | 0 | 0 | 0 | 0 | 0 | 0 | 0 | 0 | 0
2002-02-10 | 0 | 0 | 0 | 0 | 0 | 0 | 0 | 0 | 0 | 0
2002-02-11 | 0 | 0 | 0 | 0 | 0 | 0 | 0 | 0 | 0 | 0
2002-02-12 | 0 | 0 | 0 | 0 | 0 | 0 | 0 | 0 | 0 | 0
2002-02-13 | 0 | 0 | 0 | 0 | 0 | 0 | 0 | 0 | 0 | 0
2002-02-14 | 0 | 0 | 0 | 0 | 0 | 0 | 0 | 0 | 0 | 0
2002-02-15 | 0 | 0 | 0 | 0 | 0 | 0 | 0 | 0 | 0 | 0
2002-02-16 | 0 | 0 | 0 | 0 | 0 | 0 | 0 | 0 | 0 | 0
2002-02-17 | 0 | 0 | 0 | 0 | 0 | 0 | 0 | 0 | 0 | 0
2002-02-18 | 0 | 0 | 0 | 0 | 0 | 0 | 0 | 0 | 0 | 0
2002-02-19 | 0 | 0 | 0 | 0 | 0 | 0 | 0 | 0 | 0 | 0
2002-02-20 | 0 | 0 | 0 | 0 | 0 | 0 | 0 | 0 | 0 | 0
2002-02-21 | 0 | 0 | 0 | 0 | 0 | 0 | 0 | 0 | 0 | 0
2002-02-22 | 0 | 0 | 0 | 0 | 0 | 0 | 0 | 0 | 0 | 0
2002-02-23 | 0 | 0 | 0 | 0 | 0 | 0 | 0 | 0 | 0 | 0
2002-02-24 | 0 | 0 | 0 | 0 | 0 | 0 | 0 | 0 | 0 | 0
2002-02-25 | 0 | 0 | 0 | 0 | 0 | 0 | 0 | 0 | 0 | 0
2002-02-26 | 0 | 0 | 0 | 0 | 0 | 0 | 0 | 0 | 0 | 0
2002-02-27 | 0 | 0 | 0 | 0 | 0 | 0 | 0 | 0 | 0 | 0
2002-02-28 | 0 | 0 | 0 | 0 | 0 | 0 | 0 | 0 | 0 | 0
2002-03-01 | 0 | 0 | 0 | 0 | 0 | 0 | 0 | 0 | 0 | 0
2002-03-02 | 0 | 0 | 0 | 0 | 0 | 0 | 0 | 0 | 0 | 0
2002-03-03 | 0 | 0 | 0 | 0 | 0 | 0 | 0 | 0 | 0 | 0
2002-03-04 | 0 | 0 | 0 | 0 | 0 | 0 | 0 | 0 | 0 | 0
2002-03-05 | 0 | 0 | 0 | 0 | 0 | 0 | 0 | 0 | 0 | 0
2002-03-06 | 0 | 0 | 0 | 0 | 0 | 0 | 0 | 0 | 0 | 0
2002-03-07 | 0 | 0 | 0 | 0 | 0 | 0 | 0 | 0 | 0 | 0
2002-03-08 | 0 | 0 | 0 | 0 | 0 | 0 | 0 | 0 | 0 | 0
2002-03-09 | 0 | 0 | 0 | 0 | 0 | 0 | 0 | 0 | 0 | 0
2002-03-10 | 0 | 0 | 0 | 0 | 0 | 0 | 0 | 0 | 0 | 0
2002-03-11 | 0 | 0 | 0 | 0 | 0 | 0 | 0 | 0 | 0 | 0
2002-03-12 | 0 | 0 | 0 | 0 | 0 | 0 | 0 | 0 | 0 | 0
2002-03-13 | 0 | 0 | 0 | 0 | 0 | 0 | 0 | 0 | 0 | 0
2002-03-14 | 0 | 0 | 0 | 0 | 0 | 0 | 0 | 0 | 0 | 0
2002-03-15 | 0 | 0 | 0 | 0 | 0 | 0 | 0 | 0 | 0 | 0
2002-03-16 | 0 | 0 | 0 | 0 | 0 | 0 | 0 | 0 | 0 | 0
2002-03-17 | 0 | 0 | 0 | 0 | 0 | 0 | 0 | 0 | 0 | 0
2002-03-18 | 0 | 0 | 0 | 0 | 0 | 0 | 0 | 0 | 0 | 0
2002-03-19 | 0 | 0 | 0 | 0 | 0 | 0 | 0 | 0 | 0 | 0
2002-03-20 | 0 | 0 | 0 | 0 | 0 | 0 | 0 | 0 | 0 | 0
2002-03-21 | 0 | 0 | 0 | 0 | 0 | 0 | 0 | 0 | 0 | 0
2002-03-22 | 0 | 0 | 0 | 0 | 0 | 0 | 0 | 0 | 0 | 0
2002-03-23 | 0 | 0 | 0 | 0 | 0 | 0 | 0 | 0 | 0 | 0
2002-03-24 | 0 | 0 | 0 | 0 | 0 | 0 | 0 | 0 | 0 | 0
2002-03-25 | 0 | 0 | 0 | 0 | 0 | 0 | 0 | 0 | 0 | 0
2002-03-26 | 0 | 0 | 0 | 0 | 0 | 0 | 0 | 0 | 0 | 0
2002-03-27 | 0 | 0 | 0 | 0 | 0 | 0 | 0 | 0 | 0 | 0
2002-03-28 | 0 | 0 | 0 | 0 | 0 | 0 | 0 | 0 | 0 | 0
2002-03-29 | 0 | 0 | 0 | 0 | 0 | 0 | 0 | 0 | 0 | 0
2002-03-30 | 0 | 0 | 0 | 0 | 0 | 0 | 0 | 0 | 0 | 0
2002-03-31 | 0 | 0 | 0 | 0 | 0 | 0 | 0 | 0 | 0 | 0
2002-04-01 | 0 | 0 | 0 | 0 | 0 | 0 | 0 | 0 | 0 | 0
2002-04-02 | 0 | 0 | 0 | 0 | 0 | 0 | 0 | 0 | 0 | 0
2002-04-03 | 0 | 0 | 0 | 0 | 0 | 0 | 0 | 0 | 0 | 0
2002-04-04 | 0 | 0 | 0 | 0 | 0 | 0 | 0 | 0 | 0 | 0
2002-04-05 | 0 | 0 | 0 | 0 | 0 | 0 | 0 | 0 | 0 | 0
2002-04-06 | 0 | 0 | 0 | 0 | 0 | 0 | 0 | 0 | 0 | 0
2002-04-07 | 0 | 0 | 0 | 0 | 0 | 0 | 0 | 0 | 0 | 0
2002-04-08 | 0 | 0 | 0 | 0 | 0 | 0 | 0 | 0 | 0 | 0
2002-04-09 | 0 | 0 | 0 | 0 | 0 | 0 | 0 | 0 | 0 | 0
2002-04-10 | 0 | 0 | 0 | 0 | 0 | 0 | 0 | 0 | 0 | 0
2002-04-11 | 0 | 0 | 0 | 0 | 0 | 0 | 0 | 0 | 0 | 0
2002-04-12 | 0 | 0 | 0 | 0 | 0 | 0 | 0 | 0 | 0 | 0
2002-04-13 | 0 | 0 | 0 | 0 | 0 | 0 | 0 | 0 | 0 | 0
2002-04-14 | 0 | 0 | 0 | 0 | 0 | 0 | 0 | 0 | 0 | 0
2002-04-15 | 0 | 0 | 0 | 0 | 0 | 0 | 0 | 0 | 0 | 0
2002-04-16 | 0 | 0 | 0 | 0 | 0 | 0 | 0 | 0 | 0 | 0
2002-04-17 | 0 | 0 | 0 | 0 | 0 | 0 | 0 | 0 | 0 | 0
2002-04-18 | 0 | 0 | 0 | 0 | 0 | 0 | 0 | 0 | 0 | 0
2002-04-19 | 0 | 0 | 0 | 0 | 0 | 0 | 0 | 0 | 0 | 0
2002-04-20 | 0 | 0 | 0 | 0 | 0 | 0 | 0 | 0 | 0 | 0
2002-04-21 | 0 | 0 | 0 | 0 | 0 | 0 | 0 | 0 | 0 | 0
2002-04-22 | 0 | 0 | 0 | 0 | 0 | 0 | 0 | 0 | 0 | 0
2002-04-23 | 0 | 0 | 0 | 0 | 0 | 0 | 0 | 0 | 0 | 0
2002-04-24 | 0 | 0 | 0 | 0 | 0 | 0 | 0 | 0 | 0 | 0
2002-04-25 | 0 | 0 | 0 | 0 | 0 | 0 | 0 | 0 | 0 | 0
2002-04-26 | 0 | 0 | 0 | 0 | 0 | 0 | 0 | 0 | 0 | 0
2002-04-27 | 0 | 0 | 0 | 0 | 0 | 0 | 0 | 0 | 0 | 0
2002-04-28 | 0 | 0 | 0 | 0 | 0 | 0 | 0 | 0 | 0 | 0
2002-04-29 | 0 | 0 | 0 | 0 | 0 | 0 | 0 | 0 | 0 | 0
2002-04-30 | 0 | 0 | 0 | 0 | 0 | 0 | 0 | 0 | 0 | 0
2002-05-01 | 0 | 0 | 0 | 0 | 0 | 0 | 0 | 0 | 0 | 0
2002-05-02 | 0 | 0 | 0 | 0 | 0 | 0 | 0 | 0 | 0 | 0
2002-05-03 | 0 | 0 | 0 | 0 | 0 | 0 | 0 | 0 | 0 | 0
2002-05-04 | 0 | 0 | 0 | 0 | 0 | 0 | 0 | 0 | 0 | 0
2002-05-05 | 0 | 0 | 0 | 0 | 0 | 0 | 0 | 0 | 0 | 0
2002-05-06 | 0 | 0 | 0 | 0 | 0 | 0 | 0 | 0 | 0 | 0
2002-05-07 | 0 | 0 | 0 | 0 | 0 | 0 | 0 | 0 | 0 | 0
2002-05-08 | 0 | 0 | 0 | 0 | 0 | 0 | 0 | 0 | 0 | 0
2002-05-09 | 0 | 0 | 0 | 0 | 0 | 0 | 0 | 0 | 0 | 0
2002-05-10 | 0 | 0 | 0 | 0 | 0 | 0 | 0 | 0 | 0 | 0
2002-05-11 | 0 | 0 | 0 | 0 | 0 | 0 | 0 | 0 | 0 | 0
2002-05-12 | 0 | 0 | 0 | 0 | 0 | 0 | 0 | 0 | 0 | 0
2002-05-13 | 0 | 0 | 0 | 0 | 0 | 0 | 0 | 0 | 0 | 0
2002-05-14 | 0 | 0 | 0 | 0 | 0 | 0 | 0 | 0 | 0 | 0
2002-05-15 | 0 | 0 | 0 | 0 | 0 | 0 | 0 | 0 | 0 | 0
2002-05-16 | 0 | 0 | 0 | 0 | 0 | 0 | 0 | 0 | 0 | 0
2002-05-17 | 0 | 0 | 0 | 0 | 0 | 0 | 0 | 0 | 0 | 0
2002-05-18 | 0 | 0 | 0 | 0 | 0 | 0 | 0 | 0 | 0 | 0
2002-05-19 | 0 | 0 | 0 | 0 | 0 | 0 | 0 | 0 | 0 | 0
2002-05-20 | 0 | 0 | 0 | 0 | 0 | 0 | 0 | 0 | 0 | 0
2002-05-21 | 0 | 0 | 0 | 0 | 0 | 0 | 0 | 0 | 0 | 0
2002-05-22 | 0 | 0 | 0 | 0 | 0 | 0 | 0 | 0 | 0 | 0
2002-05-23 | 0 | 0 | 0 | 0 | 0 | 0 | 0 | 0 | 0 | 0
2002-05-24 | 0 | 0 | 0 | 0 | 0 | 0 | 0 | 0 | 0 | 0
2002-05-25 | 0 | 0 | 0 | 0 | 0 | 0 | 0 | 0 | 0 | 0
2002-05-26 | 0 | 0 | 0 | 0 | 0 | 0 | 0 | 0 | 0 | 0
2002-05-27 | 1 | 0 | 1 | 0 | 0 | 0 | 0 | 0 | 0 | 0
2002-05-28 | 0 | 0 | 0 | 0 | 0 | 0 | 0 | 0 | 0 | 0
2002-05-29 | 0 | 0 | 0 | 0 | 0 | 0 | 0 | 0 | 0 | 0
2002-05-30 | 0 | 0 | 0 | 0 | 0 | 0 | 0 | 0 | 0 | 0
2002-05-31 | 0 | 0 | 0 | 0 | 0 | 0 | 0 | 0 | 0 | 0
2002-06-01 | 0 | 0 | 0 | 0 | 0 | 0 | 0 | 0 | 0 | 0
2002-06-02 | 0 | 0 | 0 | 0 | 0 | 0 | 0 | 0 | 0 | 0
2002-06-03 | 0 | 0 | 0 | 0 | 0 | 0 | 0 | 0 | 0 | 0
2002-06-04 | 0 | 0 | 0 | 0 | 0 | 0 | 0 | 0 | 0 | 0
2002-06-05 | 0 | 0 | 0 | 0 | 0 | 0 | 0 | 0 | 0 | 0
2002-06-06 | 0 | 0 | 0 | 0 | 0 | 0 | 0 | 0 | 0 | 0
2002-06-07 | 0 | 0 | 0 | 0 | 0 | 0 | 0 | 0 | 0 | 0
2002-06-08 | 0 | 0 | 0 | 0 | 0 | 0 | 0 | 0 | 0 | 0
2002-06-09 | 0 | 0 | 0 | 0 | 0 | 0 | 0 | 0 | 0 | 0
2002-06-10 | 0 | 0 | 0 | 0 | 0 | 0 | 0 | 0 | 0 | 0
2002-06-11 | 0 | 0 | 0 | 0 | 0 | 0 | 0 | 0 | 0 | 0
2002-06-12 | 0 | 0 | 0 | 0 | 0 | 0 | 0 | 0 | 0 | 0
2002-06-13 | 0 | 0 | 0 | 0 | 0 | 0 | 0 | 0 | 0 | 0
2002-06-14 | 0 | 0 | 0 | 0 | 0 | 0 | 0 | 0 | 0 | 0
2002-06-15 | 0 | 0 | 0 | 0 | 0 | 0 | 0 | 0 | 0 | 0
2002-06-16 | 0 | 0 | 0 | 0 | 0 | 0 | 0 | 0 | 0 | 0
2002-06-17 | 0 | 0 | 0 | 0 | 0 | 0 | 0 | 0 | 0 | 0
2002-06-18 | 0 | 0 | 0 | 0 | 0 | 0 | 0 | 0 | 0 | 0
2002-06-19 | 0 | 0 | 0 | 0 | 0 | 0 | 0 | 0 | 0 | 0
2002-06-20 | 0 | 0 | 0 | 0 | 0 | 0 | 0 | 0 | 0 | 0
2002-06-21 | 0 | 0 | 0 | 0 | 0 | 0 | 0 | 0 | 0 | 0
2002-06-22 | 0 | 0 | 0 | 0 | 0 | 0 | 0 | 0 | 0 | 0
2002-06-23 | 0 | 0 | 0 | 0 | 0 | 0 | 0 | 0 | 0 | 0
2002-06-24 | 0 | 0 | 0 | 0 | 0 | 0 | 0 | 0 | 0 | 0
2002-06-25 | 0 | 0 | 0 | 0 | 0 | 0 | 0 | 0 | 0 | 0
2002-06-26 | 0 | 0 | 0 | 0 | 0 | 0 | 0 | 0 | 0 | 0
2002-06-27 | 0 | 0 | 0 | 0 | 0 | 0 | 0 | 0 | 0 | 0
2002-06-28 | 0 | 0 | 0 | 0 | 0 | 0 | 0 | 0 | 0 | 0
2002-06-29 | 0 | 0 | 0 | 0 | 0 | 0 | 0 | 0 | 0 | 0
2002-06-30 | 0 | 0 | 0 | 0 | 0 | 0 | 0 | 0 | 0 | 0
2002-07-01 | 0 | 0 | 0 | 0 | 0 | 0 | 0 | 0 | 0 | 0
2002-07-02 | 0 | 0 | 0 | 0 | 0 | 0 | 0 | 0 | 0 | 0
2002-07-03 | 0 | 0 | 0 | 0 | 0 | 0 | 0 | 0 | 0 | 0
2002-07-04 | 1 | 0 | 0 | 1 | 0 | 0 | 0 | 0 | 0 | 0
2002-07-05 | 0 | 0 | 0 | 0 | 0 | 0 | 0 | 0 | 0 | 0
2002-07-06 | 0 | 0 | 0 | 0 | 0 | 0 | 0 | 0 | 0 | 0
2002-07-07 | 0 | 0 | 0 | 0 | 0 | 0 | 0 | 0 | 0 | 0
2002-07-08 | 0 | 0 | 0 | 0 | 0 | 0 | 0 | 0 | 0 | 0
2002-07-09 | 0 | 0 | 0 | 0 | 0 | 0 | 0 | 0 | 0 | 0
2002-07-10 | 0 | 0 | 0 | 0 | 0 | 0 | 0 | 0 | 0 | 0
2002-07-11 | 0 | 0 | 0 | 0 | 0 | 0 | 0 | 0 | 0 | 0
2002-07-12 | 0 | 0 | 0 | 0 | 0 | 0 | 0 | 0 | 0 | 0
2002-07-13 | 0 | 0 | 0 | 0 | 0 | 0 | 0 | 0 | 0 | 0
2002-07-14 | 0 | 0 | 0 | 0 | 0 | 0 | 0 | 0 | 0 | 0
2002-07-15 | 0 | 0 | 0 | 0 | 0 | 0 | 0 | 0 | 0 | 0
2002-07-16 | 0 | 0 | 0 | 0 | 0 | 0 | 0 | 0 | 0 | 0
2002-07-17 | 0 | 0 | 0 | 0 | 0 | 0 | 0 | 0 | 0 | 0
2002-07-18 | 0 | 0 | 0 | 0 | 0 | 0 | 0 | 0 | 0 | 0
2002-07-19 | 0 | 0 | 0 | 0 | 0 | 0 | 0 | 0 | 0 | 0
2002-07-20 | 0 | 0 | 0 | 0 | 0 | 0 | 0 | 0 | 0 | 0
2002-07-21 | 0 | 0 | 0 | 0 | 0 | 0 | 0 | 0 | 0 | 0
2002-07-22 | 0 | 0 | 0 | 0 | 0 | 0 | 0 | 0 | 0 | 0
2002-07-23 | 0 | 0 | 0 | 0 | 0 | 0 | 0 | 0 | 0 | 0
2002-07-24 | 0 | 0 | 0 | 0 | 0 | 0 | 0 | 0 | 0 | 0
2002-07-25 | 0 | 0 | 0 | 0 | 0 | 0 | 0 | 0 | 0 | 0
2002-07-26 | 0 | 0 | 0 | 0 | 0 | 0 | 0 | 0 | 0 | 0
2002-07-27 | 0 | 0 | 0 | 0 | 0 | 0 | 0 | 0 | 0 | 0
2002-07-28 | 0 | 0 | 0 | 0 | 0 | 0 | 0 | 0 | 0 | 0
2002-07-29 | 0 | 0 | 0 | 0 | 0 | 0 | 0 | 0 | 0 | 0
2002-07-30 | 0 | 0 | 0 | 0 | 0 | 0 | 0 | 0 | 0 | 0
2002-07-31 | 0 | 0 | 0 | 0 | 0 | 0 | 0 | 0 | 0 | 0
2002-08-01 | 0 | 0 | 0 | 0 | 0 | 0 | 0 | 0 | 0 | 0
2002-08-02 | 0 | 0 | 0 | 0 | 0 | 0 | 0 | 0 | 0 | 0
2002-08-03 | 0 | 0 | 0 | 0 | 0 | 0 | 0 | 0 | 0 | 0
2002-08-04 | 0 | 0 | 0 | 0 | 0 | 0 | 0 | 0 | 0 | 0
2002-08-05 | 0 | 0 | 0 | 0 | 0 | 0 | 0 | 0 | 0 | 0
2002-08-06 | 0 | 0 | 0 | 0 | 0 | 0 | 0 | 0 | 0 | 0
2002-08-07 | 0 | 0 | 0 | 0 | 0 | 0 | 0 | 0 | 0 | 0
2002-08-08 | 0 | 0 | 0 | 0 | 0 | 0 | 0 | 0 | 0 | 0
2002-08-09 | 0 | 0 | 0 | 0 | 0 | 0 | 0 | 0 | 0 | 0
2002-08-10 | 0 | 0 | 0 | 0 | 0 | 0 | 0 | 0 | 0 | 0
2002-08-11 | 0 | 0 | 0 | 0 | 0 | 0 | 0 | 0 | 0 | 0
2002-08-12 | 0 | 0 | 0 | 0 | 0 | 0 | 0 | 0 | 0 | 0
2002-08-13 | 0 | 0 | 0 | 0 | 0 | 0 | 0 | 0 | 0 | 0
2002-08-14 | 0 | 0 | 0 | 0 | 0 | 0 | 0 | 0 | 0 | 0
2002-08-15 | 0 | 0 | 0 | 0 | 0 | 0 | 0 | 0 | 0 | 0
2002-08-16 | 0 | 0 | 0 | 0 | 0 | 0 | 0 | 0 | 0 | 0
2002-08-17 | 0 | 0 | 0 | 0 | 0 | 0 | 0 | 0 | 0 | 0
2002-08-18 | 0 | 0 | 0 | 0 | 0 | 0 | 0 | 0 | 0 | 0
2002-08-19 | 0 | 0 | 0 | 0 | 0 | 0 | 0 | 0 | 0 | 0
2002-08-20 | 0 | 0 | 0 | 0 | 0 | 0 | 0 | 0 | 0 | 0
2002-08-21 | 0 | 0 | 0 | 0 | 0 | 0 | 0 | 0 | 0 | 0
2002-08-22 | 0 | 0 | 0 | 0 | 0 | 0 | 0 | 0 | 0 | 0
2002-08-23 | 0 | 0 | 0 | 0 | 0 | 0 | 0 | 0 | 0 | 0
2002-08-24 | 0 | 0 | 0 | 0 | 0 | 0 | 0 | 0 | 0 | 0
2002-08-25 | 0 | 0 | 0 | 0 | 0 | 0 | 0 | 0 | 0 | 0
2002-08-26 | 0 | 0 | 0 | 0 | 0 | 0 | 0 | 0 | 0 | 0
2002-08-27 | 0 | 0 | 0 | 0 | 0 | 0 | 0 | 0 | 0 | 0
2002-08-28 | 0 | 0 | 0 | 0 | 0 | 0 | 0 | 0 | 0 | 0
2002-08-29 | 0 | 0 | 0 | 0 | 0 | 0 | 0 | 0 | 0 | 0
2002-08-30 | 0 | 0 | 0 | 0 | 0 | 0 | 0 | 0 | 0 | 0
2002-08-31 | 0 | 0 | 0 | 0 | 0 | 0 | 0 | 0 | 0 | 0
2002-09-01 | 0 | 0 | 0 | 0 | 0 | 0 | 0 | 0 | 0 | 0
2002-09-02 | 1 | 0 | 0 | 0 | 1 | 0 | 0 | 0 | 0 | 0
2002-09-03 | 0 | 0 | 0 | 0 | 0 | 0 | 0 | 0 | 0 | 0
2002-09-04 | 0 | 0 | 0 | 0 | 0 | 0 | 0 | 0 | 0 | 0
2002-09-05 | 0 | 0 | 0 | 0 | 0 | 0 | 0 | 0 | 0 | 0
2002-09-06 | 0 | 0 | 0 | 0 | 0 | 0 | 0 | 0 | 0 | 0
2002-09-07 | 0 | 0 | 0 | 0 | 0 | 0 | 0 | 0 | 0 | 0
2002-09-08 | 0 | 0 | 0 | 0 | 0 | 0 | 0 | 0 | 0 | 0
2002-09-09 | 0 | 0 | 0 | 0 | 0 | 0 | 0 | 0 | 0 | 0
2002-09-10 | 0 | 0 | 0 | 0 | 0 | 0 | 0 | 0 | 0 | 0
2002-09-11 | 0 | 0 | 0 | 0 | 0 | 0 | 0 | 0 | 0 | 0
2002-09-12 | 0 | 0 | 0 | 0 | 0 | 0 | 0 | 0 | 0 | 0
2002-09-13 | 0 | 0 | 0 | 0 | 0 | 0 | 0 | 0 | 0 | 0
2002-09-14 | 0 | 0 | 0 | 0 | 0 | 0 | 0 | 0 | 0 | 0
2002-09-15 | 0 | 0 | 0 | 0 | 0 | 0 | 0 | 0 | 0 | 0
2002-09-16 | 0 | 0 | 0 | 0 | 0 | 0 | 0 | 0 | 0 | 0
2002-09-17 | 0 | 0 | 0 | 0 | 0 | 0 | 0 | 0 | 0 | 0
2002-09-18 | 0 | 0 | 0 | 0 | 0 | 0 | 0 | 0 | 0 | 0
2002-09-19 | 0 | 0 | 0 | 0 | 0 | 0 | 0 | 0 | 0 | 0
2002-09-20 | 0 | 0 | 0 | 0 | 0 | 0 | 0 | 0 | 0 | 0
2002-09-21 | 0 | 0 | 0 | 0 | 0 | 0 | 0 | 0 | 0 | 0
2002-09-22 | 0 | 0 | 0 | 0 | 0 | 0 | 0 | 0 | 0 | 0
2002-09-23 | 0 | 0 | 0 | 0 | 0 | 0 | 0 | 0 | 0 | 0
2002-09-24 | 0 | 0 | 0 | 0 | 0 | 0 | 0 | 0 | 0 | 0
2002-09-25 | 0 | 0 | 0 | 0 | 0 | 0 | 0 | 0 | 0 | 0
2002-09-26 | 0 | 0 | 0 | 0 | 0 | 0 | 0 | 0 | 0 | 0
2002-09-27 | 0 | 0 | 0 | 0 | 0 | 0 | 0 | 0 | 0 | 0
2002-09-28 | 0 | 0 | 0 | 0 | 0 | 0 | 0 | 0 | 0 | 0
2002-09-29 | 0 | 0 | 0 | 0 | 0 | 0 | 0 | 0 | 0 | 0
2002-09-30 | 0 | 0 | 0 | 0 | 0 | 0 | 0 | 0 | 0 | 0
2002-10-01 | 0 | 0 | 0 | 0 | 0 | 0 | 0 | 0 | 0 | 0
2002-10-02 | 0 | 0 | 0 | 0 | 0 | 0 | 0 | 0 | 0 | 0
2002-10-03 | 0 | 0 | 0 | 0 | 0 | 0 | 0 | 0 | 0 | 0
2002-10-04 | 0 | 0 | 0 | 0 | 0 | 0 | 0 | 0 | 0 | 0
2002-10-05 | 0 | 0 | 0 | 0 | 0 | 0 | 0 | 0 | 0 | 0
2002-10-06 | 0 | 0 | 0 | 0 | 0 | 0 | 0 | 0 | 0 | 0
2002-10-07 | 0 | 0 | 0 | 0 | 0 | 0 | 0 | 0 | 0 | 0
2002-10-08 | 0 | 0 | 0 | 0 | 0 | 0 | 0 | 0 | 0 | 0
2002-10-09 | 0 | 0 | 0 | 0 | 0 | 0 | 0 | 0 | 0 | 0
2002-10-10 | 0 | 0 | 0 | 0 | 0 | 0 | 0 | 0 | 0 | 0
2002-10-11 | 0 | 0 | 0 | 0 | 0 | 0 | 0 | 0 | 0 | 0
2002-10-12 | 0 | 0 | 0 | 0 | 0 | 0 | 0 | 0 | 0 | 0
2002-10-13 | 0 | 0 | 0 | 0 | 0 | 0 | 0 | 0 | 0 | 0
2002-10-14 | 0 | 0 | 0 | 0 | 0 | 0 | 0 | 0 | 0 | 0
2002-10-15 | 0 | 0 | 0 | 0 | 0 | 0 | 0 | 0 | 0 | 0
2002-10-16 | 0 | 0 | 0 | 0 | 0 | 0 | 0 | 0 | 0 | 0
2002-10-17 | 0 | 0 | 0 | 0 | 0 | 0 | 0 | 0 | 0 | 0
2002-10-18 | 0 | 0 | 0 | 0 | 0 | 0 | 0 | 0 | 0 | 0
2002-10-19 | 0 | 0 | 0 | 0 | 0 | 0 | 0 | 0 | 0 | 0
2002-10-20 | 0 | 0 | 0 | 0 | 0 | 0 | 0 | 0 | 0 | 0
2002-10-21 | 0 | 0 | 0 | 0 | 0 | 0 | 0 | 0 | 0 | 0
2002-10-22 | 0 | 0 | 0 | 0 | 0 | 0 | 0 | 0 | 0 | 0
2002-10-23 | 0 | 0 | 0 | 0 | 0 | 0 | 0 | 0 | 0 | 0
2002-10-24 | 0 | 0 | 0 | 0 | 0 | 0 | 0 | 0 | 0 | 0
2002-10-25 | 0 | 0 | 0 | 0 | 0 | 0 | 0 | 0 | 0 | 0
2002-10-26 | 0 | 0 | 0 | 0 | 0 | 0 | 0 | 0 | 0 | 0
2002-10-27 | 0 | 0 | 0 | 0 | 0 | 0 | 0 | 0 | 0 | 0
2002-10-28 | 0 | 0 | 0 | 0 | 0 | 0 | 0 | 0 | 0 | 0
2002-10-29 | 0 | 0 | 0 | 0 | 0 | 0 | 0 | 0 | 0 | 0
2002-10-30 | 0 | 0 | 0 | 0 | 0 | 0 | 0 | 0 | 0 | 0
2002-10-31 | 0 | 0 | 0 | 0 | 0 | 0 | 0 | 0 | 0 | 0
2002-11-01 | 0 | 0 | 0 | 0 | 0 | 0 | 0 | 0 | 0 | 0
2002-11-02 | 0 | 0 | 0 | 0 | 0 | 0 | 0 | 0 | 0 | 0
2002-11-03 | 0 | 0 | 0 | 0 | 0 | 0 | 0 | 0 | 0 | 0
2002-11-04 | 0 | 0 | 0 | 0 | 0 | 0 | 0 | 0 | 0 | 0
2002-11-05 | 0 | 0 | 0 | 0 | 0 | 0 | 0 | 0 | 0 | 0
2002-11-06 | 0 | 0 | 0 | 0 | 0 | 0 | 0 | 0 | 0 | 0
2002-11-07 | 0 | 0 | 0 | 0 | 0 | 0 | 0 | 0 | 0 | 0
2002-11-08 | 0 | 0 | 0 | 0 | 0 | 0 | 0 | 0 | 0 | 0
2002-11-09 | 0 | 0 | 0 | 0 | 0 | 0 | 0 | 0 | 0 | 0
2002-11-10 | 0 | 0 | 0 | 0 | 0 | 0 | 0 | 0 | 0 | 0
2002-11-11 | 0 | 0 | 0 | 0 | 0 | 0 | 0 | 0 | 0 | 0
2002-11-12 | 0 | 0 | 0 | 0 | 0 | 0 | 0 | 0 | 0 | 0
2002-11-13 | 0 | 0 | 0 | 0 | 0 | 0 | 0 | 0 | 0 | 0
2002-11-14 | 0 | 0 | 0 | 0 | 0 | 0 | 0 | 0 | 0 | 0
2002-11-15 | 0 | 0 | 0 | 0 | 0 | 0 | 0 | 0 | 0 | 0
2002-11-16 | 0 | 0 | 0 | 0 | 0 | 0 | 0 | 0 | 0 | 0
2002-11-17 | 0 | 0 | 0 | 0 | 0 | 0 | 0 | 0 | 0 | 0
2002-11-18 | 0 | 0 | 0 | 0 | 0 | 0 | 0 | 0 | 0 | 0
2002-11-19 | 0 | 0 | 0 | 0 | 0 | 0 | 0 | 0 | 0 | 0
2002-11-20 | 0 | 0 | 0 | 0 | 0 | 0 | 0 | 0 | 0 | 0
2002-11-21 | 0 | 0 | 0 | 0 | 0 | 0 | 0 | 0 | 0 | 0
2002-11-22 | 0 | 0 | 0 | 0 | 0 | 0 | 0 | 0 | 0 | 0
2002-11-23 | 0 | 0 | 0 | 0 | 0 | 0 | 0 | 0 | 0 | 0
2002-11-24 | 0 | 0 | 0 | 0 | 0 | 0 | 0 | 0 | 0 | 0
2002-11-25 | 0 | 0 | 0 | 0 | 0 | 0 | 0 | 0 | 0 | 0
2002-11-26 | 0 | 0 | 0 | 0 | 0 | 0 | 0 | 0 | 0 | 0
2002-11-27 | 0 | 0 | 0 | 0 | 0 | 0 | 0 | 0 | 0 | 0
2002-11-28 | 1 | 0 | 0 | 0 | 0 | 1 | 0 | 0 | 0 | 0
2002-11-29 | 1 | 0 | 0 | 0 | 0 | 0 | 1 | 0 | 0 | 0
2002-11-30 | 0 | 0 | 0 | 0 | 0 | 0 | 0 | 0 | 0 | 0
2002-12-01 | 0 | 0 | 0 | 0 | 0 | 0 | 0 | 0 | 0 | 0
2002-12-02 | 0 | 0 | 0 | 0 | 0 | 0 | 0 | 0 | 0 | 0
2002-12-03 | 0 | 0 | 0 | 0 | 0 | 0 | 0 | 0 | 0 | 0
2002-12-04 | 0 | 0 | 0 | 0 | 0 | 0 | 0 | 0 | 0 | 0
2002-12-05 | 0 | 0 | 0 | 0 | 0 | 0 | 0 | 0 | 0 | 0
2002-12-06 | 0 | 0 | 0 | 0 | 0 | 0 | 0 | 0 | 0 | 0
2002-12-07 | 0 | 0 | 0 | 0 | 0 | 0 | 0 | 0 | 0 | 0
2002-12-08 | 0 | 0 | 0 | 0 | 0 | 0 | 0 | 0 | 0 | 0
2002-12-09 | 0 | 0 | 0 | 0 | 0 | 0 | 0 | 0 | 0 | 0
2002-12-10 | 0 | 0 | 0 | 0 | 0 | 0 | 0 | 0 | 0 | 0
2002-12-11 | 0 | 0 | 0 | 0 | 0 | 0 | 0 | 0 | 0 | 0
2002-12-12 | 0 | 0 | 0 | 0 | 0 | 0 | 0 | 0 | 0 | 0
2002-12-13 | 0 | 0 | 0 | 0 | 0 | 0 | 0 | 0 | 0 | 0
2002-12-14 | 0 | 0 | 0 | 0 | 0 | 0 | 0 | 0 | 0 | 0
2002-12-15 | 0 | 0 | 0 | 0 | 0 | 0 | 0 | 0 | 0 | 0
2002-12-16 | 0 | 0 | 0 | 0 | 0 | 0 | 0 | 0 | 0 | 0
2002-12-17 | 0 | 0 | 0 | 0 | 0 | 0 | 0 | 0 | 0 | 0
2002-12-18 | 0 | 0 | 0 | 0 | 0 | 0 | 0 | 0 | 1 | 0
2002-12-19 | 0 | 0 | 0 | 0 | 0 | 0 | 0 | 0 | 1 | 0
2002-12-20 | 0 | 0 | 0 | 0 | 0 | 0 | 0 | 0 | 1 | 0
2002-12-21 | 0 | 0 | 0 | 0 | 0 | 0 | 0 | 0 | 0 | 0
2002-12-22 | 0 | 0 | 0 | 0 | 0 | 0 | 0 | 0 | 0 | 0
2002-12-23 | 0 | 0 | 0 | 0 | 0 | 0 | 0 | 0 | 1 | 0
2002-12-24 | 0 | 0 | 0 | 0 | 0 | 0 | 0 | 0 | 1 | 0
2002-12-25 | 1 | 0 | 0 | 0 | 0 | 0 | 0 | 1 | 0 | 0
2002-12-26 | 0 | 0 | 0 | 0 | 0 | 0 | 0 | 0 | 0 | 1
2002-12-27 | 0 | 0 | 0 | 0 | 0 | 0 | 0 | 0 | 0 | 1
2002-12-28 | 0 | 0 | 0 | 0 | 0 | 0 | 0 | 0 | 0 | 0
2002-12-29 | 0 | 0 | 0 | 0 | 0 | 0 | 0 | 0 | 0 | 0
2002-12-30 | 0 | 0 | 0 | 0 | 0 | 0 | 0 | 0 | 0 | 1
2002-12-31 | 0 | 0 | 0 | 0 | 0 | 0 | 0 | 0 | 0 | 1
2003-01-01 | 1 | 1 | 0 | 0 | 0 | 0 | 0 | 0 | 0 | 0
2003-01-02 | 0 | 0 | 0 | 0 | 0 | 0 | 0 | 0 | 0 | 0
2003-01-03 | 0 | 0 | 0 | 0 | 0 | 0 | 0 | 0 | 0 | 0
2003-01-04 | 0 | 0 | 0 | 0 | 0 | 0 | 0 | 0 | 0 | 0
2003-01-05 | 0 | 0 | 0 | 0 | 0 | 0 | 0 | 0 | 0 | 0
2003-01-06 | 0 | 0 | 0 | 0 | 0 | 0 | 0 | 0 | 0 | 0
2003-01-07 | 0 | 0 | 0 | 0 | 0 | 0 | 0 | 0 | 0 | 0
2003-01-08 | 0 | 0 | 0 | 0 | 0 | 0 | 0 | 0 | 0 | 0
2003-01-09 | 0 | 0 | 0 | 0 | 0 | 0 | 0 | 0 | 0 | 0
2003-01-10 | 0 | 0 | 0 | 0 | 0 | 0 | 0 | 0 | 0 | 0
2003-01-11 | 0 | 0 | 0 | 0 | 0 | 0 | 0 | 0 | 0 | 0
2003-01-12 | 0 | 0 | 0 | 0 | 0 | 0 | 0 | 0 | 0 | 0
2003-01-13 | 0 | 0 | 0 | 0 | 0 | 0 | 0 | 0 | 0 | 0
2003-01-14 | 0 | 0 | 0 | 0 | 0 | 0 | 0 | 0 | 0 | 0
2003-01-15 | 0 | 0 | 0 | 0 | 0 | 0 | 0 | 0 | 0 | 0
2003-01-16 | 0 | 0 | 0 | 0 | 0 | 0 | 0 | 0 | 0 | 0
2003-01-17 | 0 | 0 | 0 | 0 | 0 | 0 | 0 | 0 | 0 | 0
2003-01-18 | 0 | 0 | 0 | 0 | 0 | 0 | 0 | 0 | 0 | 0
2003-01-19 | 0 | 0 | 0 | 0 | 0 | 0 | 0 | 0 | 0 | 0
2003-01-20 | 0 | 0 | 0 | 0 | 0 | 0 | 0 | 0 | 0 | 0
2003-01-21 | 0 | 0 | 0 | 0 | 0 | 0 | 0 | 0 | 0 | 0
2003-01-22 | 0 | 0 | 0 | 0 | 0 | 0 | 0 | 0 | 0 | 0
2003-01-23 | 0 | 0 | 0 | 0 | 0 | 0 | 0 | 0 | 0 | 0
2003-01-24 | 0 | 0 | 0 | 0 | 0 | 0 | 0 | 0 | 0 | 0
2003-01-25 | 0 | 0 | 0 | 0 | 0 | 0 | 0 | 0 | 0 | 0
2003-01-26 | 0 | 0 | 0 | 0 | 0 | 0 | 0 | 0 | 0 | 0
2003-01-27 | 0 | 0 | 0 | 0 | 0 | 0 | 0 | 0 | 0 | 0
2003-01-28 | 0 | 0 | 0 | 0 | 0 | 0 | 0 | 0 | 0 | 0
2003-01-29 | 0 | 0 | 0 | 0 | 0 | 0 | 0 | 0 | 0 | 0
2003-01-30 | 0 | 0 | 0 | 0 | 0 | 0 | 0 | 0 | 0 | 0
2003-01-31 | 0 | 0 | 0 | 0 | 0 | 0 | 0 | 0 | 0 | 0
2003-02-01 | 0 | 0 | 0 | 0 | 0 | 0 | 0 | 0 | 0 | 0
2003-02-02 | 0 | 0 | 0 | 0 | 0 | 0 | 0 | 0 | 0 | 0
2003-02-03 | 0 | 0 | 0 | 0 | 0 | 0 | 0 | 0 | 0 | 0
2003-02-04 | 0 | 0 | 0 | 0 | 0 | 0 | 0 | 0 | 0 | 0
2003-02-05 | 0 | 0 | 0 | 0 | 0 | 0 | 0 | 0 | 0 | 0
2003-02-06 | 0 | 0 | 0 | 0 | 0 | 0 | 0 | 0 | 0 | 0
2003-02-07 | 0 | 0 | 0 | 0 | 0 | 0 | 0 | 0 | 0 | 0
2003-02-08 | 0 | 0 | 0 | 0 | 0 | 0 | 0 | 0 | 0 | 0
2003-02-09 | 0 | 0 | 0 | 0 | 0 | 0 | 0 | 0 | 0 | 0
2003-02-10 | 0 | 0 | 0 | 0 | 0 | 0 | 0 | 0 | 0 | 0
2003-02-11 | 0 | 0 | 0 | 0 | 0 | 0 | 0 | 0 | 0 | 0
2003-02-12 | 0 | 0 | 0 | 0 | 0 | 0 | 0 | 0 | 0 | 0
2003-02-13 | 0 | 0 | 0 | 0 | 0 | 0 | 0 | 0 | 0 | 0
2003-02-14 | 0 | 0 | 0 | 0 | 0 | 0 | 0 | 0 | 0 | 0
2003-02-15 | 0 | 0 | 0 | 0 | 0 | 0 | 0 | 0 | 0 | 0
2003-02-16 | 0 | 0 | 0 | 0 | 0 | 0 | 0 | 0 | 0 | 0
2003-02-17 | 0 | 0 | 0 | 0 | 0 | 0 | 0 | 0 | 0 | 0
2003-02-18 | 0 | 0 | 0 | 0 | 0 | 0 | 0 | 0 | 0 | 0
2003-02-19 | 0 | 0 | 0 | 0 | 0 | 0 | 0 | 0 | 0 | 0
2003-02-20 | 0 | 0 | 0 | 0 | 0 | 0 | 0 | 0 | 0 | 0
2003-02-21 | 0 | 0 | 0 | 0 | 0 | 0 | 0 | 0 | 0 | 0
2003-02-22 | 0 | 0 | 0 | 0 | 0 | 0 | 0 | 0 | 0 | 0
2003-02-23 | 0 | 0 | 0 | 0 | 0 | 0 | 0 | 0 | 0 | 0
2003-02-24 | 0 | 0 | 0 | 0 | 0 | 0 | 0 | 0 | 0 | 0
2003-02-25 | 0 | 0 | 0 | 0 | 0 | 0 | 0 | 0 | 0 | 0
2003-02-26 | 0 | 0 | 0 | 0 | 0 | 0 | 0 | 0 | 0 | 0
2003-02-27 | 0 | 0 | 0 | 0 | 0 | 0 | 0 | 0 | 0 | 0
2003-02-28 | 0 | 0 | 0 | 0 | 0 | 0 | 0 | 0 | 0 | 0
2003-03-01 | 0 | 0 | 0 | 0 | 0 | 0 | 0 | 0 | 0 | 0
2003-03-02 | 0 | 0 | 0 | 0 | 0 | 0 | 0 | 0 | 0 | 0
2003-03-03 | 0 | 0 | 0 | 0 | 0 | 0 | 0 | 0 | 0 | 0
2003-03-04 | 0 | 0 | 0 | 0 | 0 | 0 | 0 | 0 | 0 | 0
2003-03-05 | 0 | 0 | 0 | 0 | 0 | 0 | 0 | 0 | 0 | 0
2003-03-06 | 0 | 0 | 0 | 0 | 0 | 0 | 0 | 0 | 0 | 0
2003-03-07 | 0 | 0 | 0 | 0 | 0 | 0 | 0 | 0 | 0 | 0
2003-03-08 | 0 | 0 | 0 | 0 | 0 | 0 | 0 | 0 | 0 | 0
2003-03-09 | 0 | 0 | 0 | 0 | 0 | 0 | 0 | 0 | 0 | 0
2003-03-10 | 0 | 0 | 0 | 0 | 0 | 0 | 0 | 0 | 0 | 0
2003-03-11 | 0 | 0 | 0 | 0 | 0 | 0 | 0 | 0 | 0 | 0
2003-03-12 | 0 | 0 | 0 | 0 | 0 | 0 | 0 | 0 | 0 | 0
2003-03-13 | 0 | 0 | 0 | 0 | 0 | 0 | 0 | 0 | 0 | 0
2003-03-14 | 0 | 0 | 0 | 0 | 0 | 0 | 0 | 0 | 0 | 0
2003-03-15 | 0 | 0 | 0 | 0 | 0 | 0 | 0 | 0 | 0 | 0
2003-03-16 | 0 | 0 | 0 | 0 | 0 | 0 | 0 | 0 | 0 | 0
2003-03-17 | 0 | 0 | 0 | 0 | 0 | 0 | 0 | 0 | 0 | 0
2003-03-18 | 0 | 0 | 0 | 0 | 0 | 0 | 0 | 0 | 0 | 0
2003-03-19 | 0 | 0 | 0 | 0 | 0 | 0 | 0 | 0 | 0 | 0
2003-03-20 | 0 | 0 | 0 | 0 | 0 | 0 | 0 | 0 | 0 | 0
2003-03-21 | 0 | 0 | 0 | 0 | 0 | 0 | 0 | 0 | 0 | 0
2003-03-22 | 0 | 0 | 0 | 0 | 0 | 0 | 0 | 0 | 0 | 0
2003-03-23 | 0 | 0 | 0 | 0 | 0 | 0 | 0 | 0 | 0 | 0
2003-03-24 | 0 | 0 | 0 | 0 | 0 | 0 | 0 | 0 | 0 | 0
2003-03-25 | 0 | 0 | 0 | 0 | 0 | 0 | 0 | 0 | 0 | 0
2003-03-26 | 0 | 0 | 0 | 0 | 0 | 0 | 0 | 0 | 0 | 0
2003-03-27 | 0 | 0 | 0 | 0 | 0 | 0 | 0 | 0 | 0 | 0
2003-03-28 | 0 | 0 | 0 | 0 | 0 | 0 | 0 | 0 | 0 | 0
2003-03-29 | 0 | 0 | 0 | 0 | 0 | 0 | 0 | 0 | 0 | 0
2003-03-30 | 0 | 0 | 0 | 0 | 0 | 0 | 0 | 0 | 0 | 0
2003-03-31 | 0 | 0 | 0 | 0 | 0 | 0 | 0 | 0 | 0 | 0
2003-04-01 | 0 | 0 | 0 | 0 | 0 | 0 | 0 | 0 | 0 | 0
2003-04-02 | 0 | 0 | 0 | 0 | 0 | 0 | 0 | 0 | 0 | 0
2003-04-03 | 0 | 0 | 0 | 0 | 0 | 0 | 0 | 0 | 0 | 0
2003-04-04 | 0 | 0 | 0 | 0 | 0 | 0 | 0 | 0 | 0 | 0
2003-04-05 | 0 | 0 | 0 | 0 | 0 | 0 | 0 | 0 | 0 | 0
2003-04-06 | 0 | 0 | 0 | 0 | 0 | 0 | 0 | 0 | 0 | 0
2003-04-07 | 0 | 0 | 0 | 0 | 0 | 0 | 0 | 0 | 0 | 0
2003-04-08 | 0 | 0 | 0 | 0 | 0 | 0 | 0 | 0 | 0 | 0
2003-04-09 | 0 | 0 | 0 | 0 | 0 | 0 | 0 | 0 | 0 | 0
2003-04-10 | 0 | 0 | 0 | 0 | 0 | 0 | 0 | 0 | 0 | 0
2003-04-11 | 0 | 0 | 0 | 0 | 0 | 0 | 0 | 0 | 0 | 0
2003-04-12 | 0 | 0 | 0 | 0 | 0 | 0 | 0 | 0 | 0 | 0
2003-04-13 | 0 | 0 | 0 | 0 | 0 | 0 | 0 | 0 | 0 | 0
2003-04-14 | 0 | 0 | 0 | 0 | 0 | 0 | 0 | 0 | 0 | 0
2003-04-15 | 0 | 0 | 0 | 0 | 0 | 0 | 0 | 0 | 0 | 0
2003-04-16 | 0 | 0 | 0 | 0 | 0 | 0 | 0 | 0 | 0 | 0
2003-04-17 | 0 | 0 | 0 | 0 | 0 | 0 | 0 | 0 | 0 | 0
2003-04-18 | 0 | 0 | 0 | 0 | 0 | 0 | 0 | 0 | 0 | 0
2003-04-19 | 0 | 0 | 0 | 0 | 0 | 0 | 0 | 0 | 0 | 0
2003-04-20 | 0 | 0 | 0 | 0 | 0 | 0 | 0 | 0 | 0 | 0
2003-04-21 | 0 | 0 | 0 | 0 | 0 | 0 | 0 | 0 | 0 | 0
2003-04-22 | 0 | 0 | 0 | 0 | 0 | 0 | 0 | 0 | 0 | 0
2003-04-23 | 0 | 0 | 0 | 0 | 0 | 0 | 0 | 0 | 0 | 0
2003-04-24 | 0 | 0 | 0 | 0 | 0 | 0 | 0 | 0 | 0 | 0
2003-04-25 | 0 | 0 | 0 | 0 | 0 | 0 | 0 | 0 | 0 | 0
2003-04-26 | 0 | 0 | 0 | 0 | 0 | 0 | 0 | 0 | 0 | 0
2003-04-27 | 0 | 0 | 0 | 0 | 0 | 0 | 0 | 0 | 0 | 0
2003-04-28 | 0 | 0 | 0 | 0 | 0 | 0 | 0 | 0 | 0 | 0
2003-04-29 | 0 | 0 | 0 | 0 | 0 | 0 | 0 | 0 | 0 | 0
2003-04-30 | 0 | 0 | 0 | 0 | 0 | 0 | 0 | 0 | 0 | 0
2003-05-01 | 0 | 0 | 0 | 0 | 0 | 0 | 0 | 0 | 0 | 0
2003-05-02 | 0 | 0 | 0 | 0 | 0 | 0 | 0 | 0 | 0 | 0
2003-05-03 | 0 | 0 | 0 | 0 | 0 | 0 | 0 | 0 | 0 | 0
2003-05-04 | 0 | 0 | 0 | 0 | 0 | 0 | 0 | 0 | 0 | 0
2003-05-05 | 0 | 0 | 0 | 0 | 0 | 0 | 0 | 0 | 0 | 0
2003-05-06 | 0 | 0 | 0 | 0 | 0 | 0 | 0 | 0 | 0 | 0
2003-05-07 | 0 | 0 | 0 | 0 | 0 | 0 | 0 | 0 | 0 | 0
2003-05-08 | 0 | 0 | 0 | 0 | 0 | 0 | 0 | 0 | 0 | 0
2003-05-09 | 0 | 0 | 0 | 0 | 0 | 0 | 0 | 0 | 0 | 0
2003-05-10 | 0 | 0 | 0 | 0 | 0 | 0 | 0 | 0 | 0 | 0
2003-05-11 | 0 | 0 | 0 | 0 | 0 | 0 | 0 | 0 | 0 | 0
2003-05-12 | 0 | 0 | 0 | 0 | 0 | 0 | 0 | 0 | 0 | 0
2003-05-13 | 0 | 0 | 0 | 0 | 0 | 0 | 0 | 0 | 0 | 0
2003-05-14 | 0 | 0 | 0 | 0 | 0 | 0 | 0 | 0 | 0 | 0
2003-05-15 | 0 | 0 | 0 | 0 | 0 | 0 | 0 | 0 | 0 | 0
2003-05-16 | 0 | 0 | 0 | 0 | 0 | 0 | 0 | 0 | 0 | 0
2003-05-17 | 0 | 0 | 0 | 0 | 0 | 0 | 0 | 0 | 0 | 0
2003-05-18 | 0 | 0 | 0 | 0 | 0 | 0 | 0 | 0 | 0 | 0
2003-05-19 | 0 | 0 | 0 | 0 | 0 | 0 | 0 | 0 | 0 | 0
2003-05-20 | 0 | 0 | 0 | 0 | 0 | 0 | 0 | 0 | 0 | 0
2003-05-21 | 0 | 0 | 0 | 0 | 0 | 0 | 0 | 0 | 0 | 0
2003-05-22 | 0 | 0 | 0 | 0 | 0 | 0 | 0 | 0 | 0 | 0
2003-05-23 | 0 | 0 | 0 | 0 | 0 | 0 | 0 | 0 | 0 | 0
2003-05-24 | 0 | 0 | 0 | 0 | 0 | 0 | 0 | 0 | 0 | 0
2003-05-25 | 0 | 0 | 0 | 0 | 0 | 0 | 0 | 0 | 0 | 0
2003-05-26 | 1 | 0 | 1 | 0 | 0 | 0 | 0 | 0 | 0 | 0
2003-05-27 | 0 | 0 | 0 | 0 | 0 | 0 | 0 | 0 | 0 | 0
2003-05-28 | 0 | 0 | 0 | 0 | 0 | 0 | 0 | 0 | 0 | 0
2003-05-29 | 0 | 0 | 0 | 0 | 0 | 0 | 0 | 0 | 0 | 0
2003-05-30 | 0 | 0 | 0 | 0 | 0 | 0 | 0 | 0 | 0 | 0
2003-05-31 | 0 | 0 | 0 | 0 | 0 | 0 | 0 | 0 | 0 | 0
2003-06-01 | 0 | 0 | 0 | 0 | 0 | 0 | 0 | 0 | 0 | 0
2003-06-02 | 0 | 0 | 0 | 0 | 0 | 0 | 0 | 0 | 0 | 0
2003-06-03 | 0 | 0 | 0 | 0 | 0 | 0 | 0 | 0 | 0 | 0
2003-06-04 | 0 | 0 | 0 | 0 | 0 | 0 | 0 | 0 | 0 | 0
2003-06-05 | 0 | 0 | 0 | 0 | 0 | 0 | 0 | 0 | 0 | 0
2003-06-06 | 0 | 0 | 0 | 0 | 0 | 0 | 0 | 0 | 0 | 0
2003-06-07 | 0 | 0 | 0 | 0 | 0 | 0 | 0 | 0 | 0 | 0
2003-06-08 | 0 | 0 | 0 | 0 | 0 | 0 | 0 | 0 | 0 | 0
2003-06-09 | 0 | 0 | 0 | 0 | 0 | 0 | 0 | 0 | 0 | 0
2003-06-10 | 0 | 0 | 0 | 0 | 0 | 0 | 0 | 0 | 0 | 0
2003-06-11 | 0 | 0 | 0 | 0 | 0 | 0 | 0 | 0 | 0 | 0
2003-06-12 | 0 | 0 | 0 | 0 | 0 | 0 | 0 | 0 | 0 | 0
2003-06-13 | 0 | 0 | 0 | 0 | 0 | 0 | 0 | 0 | 0 | 0
2003-06-14 | 0 | 0 | 0 | 0 | 0 | 0 | 0 | 0 | 0 | 0
2003-06-15 | 0 | 0 | 0 | 0 | 0 | 0 | 0 | 0 | 0 | 0
2003-06-16 | 0 | 0 | 0 | 0 | 0 | 0 | 0 | 0 | 0 | 0
2003-06-17 | 0 | 0 | 0 | 0 | 0 | 0 | 0 | 0 | 0 | 0
2003-06-18 | 0 | 0 | 0 | 0 | 0 | 0 | 0 | 0 | 0 | 0
2003-06-19 | 0 | 0 | 0 | 0 | 0 | 0 | 0 | 0 | 0 | 0
2003-06-20 | 0 | 0 | 0 | 0 | 0 | 0 | 0 | 0 | 0 | 0
2003-06-21 | 0 | 0 | 0 | 0 | 0 | 0 | 0 | 0 | 0 | 0
2003-06-22 | 0 | 0 | 0 | 0 | 0 | 0 | 0 | 0 | 0 | 0
2003-06-23 | 0 | 0 | 0 | 0 | 0 | 0 | 0 | 0 | 0 | 0
2003-06-24 | 0 | 0 | 0 | 0 | 0 | 0 | 0 | 0 | 0 | 0
2003-06-25 | 0 | 0 | 0 | 0 | 0 | 0 | 0 | 0 | 0 | 0
2003-06-26 | 0 | 0 | 0 | 0 | 0 | 0 | 0 | 0 | 0 | 0
2003-06-27 | 0 | 0 | 0 | 0 | 0 | 0 | 0 | 0 | 0 | 0
2003-06-28 | 0 | 0 | 0 | 0 | 0 | 0 | 0 | 0 | 0 | 0
2003-06-29 | 0 | 0 | 0 | 0 | 0 | 0 | 0 | 0 | 0 | 0
2003-06-30 | 0 | 0 | 0 | 0 | 0 | 0 | 0 | 0 | 0 | 0
2003-07-01 | 0 | 0 | 0 | 0 | 0 | 0 | 0 | 0 | 0 | 0
2003-07-02 | 0 | 0 | 0 | 0 | 0 | 0 | 0 | 0 | 0 | 0
2003-07-03 | 0 | 0 | 0 | 0 | 0 | 0 | 0 | 0 | 0 | 0
2003-07-04 | 1 | 0 | 0 | 1 | 0 | 0 | 0 | 0 | 0 | 0
2003-07-05 | 0 | 0 | 0 | 0 | 0 | 0 | 0 | 0 | 0 | 0
2003-07-06 | 0 | 0 | 0 | 0 | 0 | 0 | 0 | 0 | 0 | 0
2003-07-07 | 0 | 0 | 0 | 0 | 0 | 0 | 0 | 0 | 0 | 0
2003-07-08 | 0 | 0 | 0 | 0 | 0 | 0 | 0 | 0 | 0 | 0
2003-07-09 | 0 | 0 | 0 | 0 | 0 | 0 | 0 | 0 | 0 | 0
2003-07-10 | 0 | 0 | 0 | 0 | 0 | 0 | 0 | 0 | 0 | 0
2003-07-11 | 0 | 0 | 0 | 0 | 0 | 0 | 0 | 0 | 0 | 0
2003-07-12 | 0 | 0 | 0 | 0 | 0 | 0 | 0 | 0 | 0 | 0
2003-07-13 | 0 | 0 | 0 | 0 | 0 | 0 | 0 | 0 | 0 | 0
2003-07-14 | 0 | 0 | 0 | 0 | 0 | 0 | 0 | 0 | 0 | 0
2003-07-15 | 0 | 0 | 0 | 0 | 0 | 0 | 0 | 0 | 0 | 0
2003-07-16 | 0 | 0 | 0 | 0 | 0 | 0 | 0 | 0 | 0 | 0
2003-07-17 | 0 | 0 | 0 | 0 | 0 | 0 | 0 | 0 | 0 | 0
2003-07-18 | 0 | 0 | 0 | 0 | 0 | 0 | 0 | 0 | 0 | 0
2003-07-19 | 0 | 0 | 0 | 0 | 0 | 0 | 0 | 0 | 0 | 0
2003-07-20 | 0 | 0 | 0 | 0 | 0 | 0 | 0 | 0 | 0 | 0
2003-07-21 | 0 | 0 | 0 | 0 | 0 | 0 | 0 | 0 | 0 | 0
2003-07-22 | 0 | 0 | 0 | 0 | 0 | 0 | 0 | 0 | 0 | 0
2003-07-23 | 0 | 0 | 0 | 0 | 0 | 0 | 0 | 0 | 0 | 0
2003-07-24 | 0 | 0 | 0 | 0 | 0 | 0 | 0 | 0 | 0 | 0
2003-07-25 | 0 | 0 | 0 | 0 | 0 | 0 | 0 | 0 | 0 | 0
2003-07-26 | 0 | 0 | 0 | 0 | 0 | 0 | 0 | 0 | 0 | 0
2003-07-27 | 0 | 0 | 0 | 0 | 0 | 0 | 0 | 0 | 0 | 0
2003-07-28 | 0 | 0 | 0 | 0 | 0 | 0 | 0 | 0 | 0 | 0
2003-07-29 | 0 | 0 | 0 | 0 | 0 | 0 | 0 | 0 | 0 | 0
2003-07-30 | 0 | 0 | 0 | 0 | 0 | 0 | 0 | 0 | 0 | 0
2003-07-31 | 0 | 0 | 0 | 0 | 0 | 0 | 0 | 0 | 0 | 0
2003-08-01 | 0 | 0 | 0 | 0 | 0 | 0 | 0 | 0 | 0 | 0
2003-08-02 | 0 | 0 | 0 | 0 | 0 | 0 | 0 | 0 | 0 | 0
2003-08-03 | 0 | 0 | 0 | 0 | 0 | 0 | 0 | 0 | 0 | 0
2003-08-04 | 0 | 0 | 0 | 0 | 0 | 0 | 0 | 0 | 0 | 0
2003-08-05 | 0 | 0 | 0 | 0 | 0 | 0 | 0 | 0 | 0 | 0
2003-08-06 | 0 | 0 | 0 | 0 | 0 | 0 | 0 | 0 | 0 | 0
2003-08-07 | 0 | 0 | 0 | 0 | 0 | 0 | 0 | 0 | 0 | 0
2003-08-08 | 0 | 0 | 0 | 0 | 0 | 0 | 0 | 0 | 0 | 0
2003-08-09 | 0 | 0 | 0 | 0 | 0 | 0 | 0 | 0 | 0 | 0
2003-08-10 | 0 | 0 | 0 | 0 | 0 | 0 | 0 | 0 | 0 | 0
2003-08-11 | 0 | 0 | 0 | 0 | 0 | 0 | 0 | 0 | 0 | 0
2003-08-12 | 0 | 0 | 0 | 0 | 0 | 0 | 0 | 0 | 0 | 0
2003-08-13 | 0 | 0 | 0 | 0 | 0 | 0 | 0 | 0 | 0 | 0
2003-08-14 | 0 | 0 | 0 | 0 | 0 | 0 | 0 | 0 | 0 | 0
2003-08-15 | 0 | 0 | 0 | 0 | 0 | 0 | 0 | 0 | 0 | 0
2003-08-16 | 0 | 0 | 0 | 0 | 0 | 0 | 0 | 0 | 0 | 0
2003-08-17 | 0 | 0 | 0 | 0 | 0 | 0 | 0 | 0 | 0 | 0
2003-08-18 | 0 | 0 | 0 | 0 | 0 | 0 | 0 | 0 | 0 | 0
2003-08-19 | 0 | 0 | 0 | 0 | 0 | 0 | 0 | 0 | 0 | 0
2003-08-20 | 0 | 0 | 0 | 0 | 0 | 0 | 0 | 0 | 0 | 0
2003-08-21 | 0 | 0 | 0 | 0 | 0 | 0 | 0 | 0 | 0 | 0
2003-08-22 | 0 | 0 | 0 | 0 | 0 | 0 | 0 | 0 | 0 | 0
2003-08-23 | 0 | 0 | 0 | 0 | 0 | 0 | 0 | 0 | 0 | 0
2003-08-24 | 0 | 0 | 0 | 0 | 0 | 0 | 0 | 0 | 0 | 0
2003-08-25 | 0 | 0 | 0 | 0 | 0 | 0 | 0 | 0 | 0 | 0
2003-08-26 | 0 | 0 | 0 | 0 | 0 | 0 | 0 | 0 | 0 | 0
2003-08-27 | 0 | 0 | 0 | 0 | 0 | 0 | 0 | 0 | 0 | 0
2003-08-28 | 0 | 0 | 0 | 0 | 0 | 0 | 0 | 0 | 0 | 0
2003-08-29 | 0 | 0 | 0 | 0 | 0 | 0 | 0 | 0 | 0 | 0
2003-08-30 | 0 | 0 | 0 | 0 | 0 | 0 | 0 | 0 | 0 | 0
2003-08-31 | 0 | 0 | 0 | 0 | 0 | 0 | 0 | 0 | 0 | 0
2003-09-01 | 1 | 0 | 0 | 0 | 1 | 0 | 0 | 0 | 0 | 0
2003-09-02 | 0 | 0 | 0 | 0 | 0 | 0 | 0 | 0 | 0 | 0
2003-09-03 | 0 | 0 | 0 | 0 | 0 | 0 | 0 | 0 | 0 | 0
2003-09-04 | 0 | 0 | 0 | 0 | 0 | 0 | 0 | 0 | 0 | 0
2003-09-05 | 0 | 0 | 0 | 0 | 0 | 0 | 0 | 0 | 0 | 0
2003-09-06 | 0 | 0 | 0 | 0 | 0 | 0 | 0 | 0 | 0 | 0
2003-09-07 | 0 | 0 | 0 | 0 | 0 | 0 | 0 | 0 | 0 | 0
2003-09-08 | 0 | 0 | 0 | 0 | 0 | 0 | 0 | 0 | 0 | 0
2003-09-09 | 0 | 0 | 0 | 0 | 0 | 0 | 0 | 0 | 0 | 0
2003-09-10 | 0 | 0 | 0 | 0 | 0 | 0 | 0 | 0 | 0 | 0
2003-09-11 | 0 | 0 | 0 | 0 | 0 | 0 | 0 | 0 | 0 | 0
2003-09-12 | 0 | 0 | 0 | 0 | 0 | 0 | 0 | 0 | 0 | 0
2003-09-13 | 0 | 0 | 0 | 0 | 0 | 0 | 0 | 0 | 0 | 0
2003-09-14 | 0 | 0 | 0 | 0 | 0 | 0 | 0 | 0 | 0 | 0
2003-09-15 | 0 | 0 | 0 | 0 | 0 | 0 | 0 | 0 | 0 | 0
2003-09-16 | 0 | 0 | 0 | 0 | 0 | 0 | 0 | 0 | 0 | 0
2003-09-17 | 0 | 0 | 0 | 0 | 0 | 0 | 0 | 0 | 0 | 0
2003-09-18 | 0 | 0 | 0 | 0 | 0 | 0 | 0 | 0 | 0 | 0
2003-09-19 | 0 | 0 | 0 | 0 | 0 | 0 | 0 | 0 | 0 | 0
2003-09-20 | 0 | 0 | 0 | 0 | 0 | 0 | 0 | 0 | 0 | 0
2003-09-21 | 0 | 0 | 0 | 0 | 0 | 0 | 0 | 0 | 0 | 0
2003-09-22 | 0 | 0 | 0 | 0 | 0 | 0 | 0 | 0 | 0 | 0
2003-09-23 | 0 | 0 | 0 | 0 | 0 | 0 | 0 | 0 | 0 | 0
2003-09-24 | 0 | 0 | 0 | 0 | 0 | 0 | 0 | 0 | 0 | 0
2003-09-25 | 0 | 0 | 0 | 0 | 0 | 0 | 0 | 0 | 0 | 0
2003-09-26 | 0 | 0 | 0 | 0 | 0 | 0 | 0 | 0 | 0 | 0
2003-09-27 | 0 | 0 | 0 | 0 | 0 | 0 | 0 | 0 | 0 | 0
2003-09-28 | 0 | 0 | 0 | 0 | 0 | 0 | 0 | 0 | 0 | 0
2003-09-29 | 0 | 0 | 0 | 0 | 0 | 0 | 0 | 0 | 0 | 0
2003-09-30 | 0 | 0 | 0 | 0 | 0 | 0 | 0 | 0 | 0 | 0
2003-10-01 | 0 | 0 | 0 | 0 | 0 | 0 | 0 | 0 | 0 | 0
2003-10-02 | 0 | 0 | 0 | 0 | 0 | 0 | 0 | 0 | 0 | 0
2003-10-03 | 0 | 0 | 0 | 0 | 0 | 0 | 0 | 0 | 0 | 0
2003-10-04 | 0 | 0 | 0 | 0 | 0 | 0 | 0 | 0 | 0 | 0
2003-10-05 | 0 | 0 | 0 | 0 | 0 | 0 | 0 | 0 | 0 | 0
2003-10-06 | 0 | 0 | 0 | 0 | 0 | 0 | 0 | 0 | 0 | 0
2003-10-07 | 0 | 0 | 0 | 0 | 0 | 0 | 0 | 0 | 0 | 0
2003-10-08 | 0 | 0 | 0 | 0 | 0 | 0 | 0 | 0 | 0 | 0
2003-10-09 | 0 | 0 | 0 | 0 | 0 | 0 | 0 | 0 | 0 | 0
2003-10-10 | 0 | 0 | 0 | 0 | 0 | 0 | 0 | 0 | 0 | 0
2003-10-11 | 0 | 0 | 0 | 0 | 0 | 0 | 0 | 0 | 0 | 0
2003-10-12 | 0 | 0 | 0 | 0 | 0 | 0 | 0 | 0 | 0 | 0
2003-10-13 | 0 | 0 | 0 | 0 | 0 | 0 | 0 | 0 | 0 | 0
2003-10-14 | 0 | 0 | 0 | 0 | 0 | 0 | 0 | 0 | 0 | 0
2003-10-15 | 0 | 0 | 0 | 0 | 0 | 0 | 0 | 0 | 0 | 0
2003-10-16 | 0 | 0 | 0 | 0 | 0 | 0 | 0 | 0 | 0 | 0
2003-10-17 | 0 | 0 | 0 | 0 | 0 | 0 | 0 | 0 | 0 | 0
2003-10-18 | 0 | 0 | 0 | 0 | 0 | 0 | 0 | 0 | 0 | 0
2003-10-19 | 0 | 0 | 0 | 0 | 0 | 0 | 0 | 0 | 0 | 0
2003-10-20 | 0 | 0 | 0 | 0 | 0 | 0 | 0 | 0 | 0 | 0
2003-10-21 | 0 | 0 | 0 | 0 | 0 | 0 | 0 | 0 | 0 | 0
2003-10-22 | 0 | 0 | 0 | 0 | 0 | 0 | 0 | 0 | 0 | 0
2003-10-23 | 0 | 0 | 0 | 0 | 0 | 0 | 0 | 0 | 0 | 0
2003-10-24 | 0 | 0 | 0 | 0 | 0 | 0 | 0 | 0 | 0 | 0
2003-10-25 | 0 | 0 | 0 | 0 | 0 | 0 | 0 | 0 | 0 | 0
2003-10-26 | 0 | 0 | 0 | 0 | 0 | 0 | 0 | 0 | 0 | 0
2003-10-27 | 0 | 0 | 0 | 0 | 0 | 0 | 0 | 0 | 0 | 0
2003-10-28 | 0 | 0 | 0 | 0 | 0 | 0 | 0 | 0 | 0 | 0
2003-10-29 | 0 | 0 | 0 | 0 | 0 | 0 | 0 | 0 | 0 | 0
2003-10-30 | 0 | 0 | 0 | 0 | 0 | 0 | 0 | 0 | 0 | 0
2003-10-31 | 0 | 0 | 0 | 0 | 0 | 0 | 0 | 0 | 0 | 0
2003-11-01 | 0 | 0 | 0 | 0 | 0 | 0 | 0 | 0 | 0 | 0
2003-11-02 | 0 | 0 | 0 | 0 | 0 | 0 | 0 | 0 | 0 | 0
2003-11-03 | 0 | 0 | 0 | 0 | 0 | 0 | 0 | 0 | 0 | 0
2003-11-04 | 0 | 0 | 0 | 0 | 0 | 0 | 0 | 0 | 0 | 0
2003-11-05 | 0 | 0 | 0 | 0 | 0 | 0 | 0 | 0 | 0 | 0
2003-11-06 | 0 | 0 | 0 | 0 | 0 | 0 | 0 | 0 | 0 | 0
2003-11-07 | 0 | 0 | 0 | 0 | 0 | 0 | 0 | 0 | 0 | 0
2003-11-08 | 0 | 0 | 0 | 0 | 0 | 0 | 0 | 0 | 0 | 0
2003-11-09 | 0 | 0 | 0 | 0 | 0 | 0 | 0 | 0 | 0 | 0
2003-11-10 | 0 | 0 | 0 | 0 | 0 | 0 | 0 | 0 | 0 | 0
2003-11-11 | 0 | 0 | 0 | 0 | 0 | 0 | 0 | 0 | 0 | 0
2003-11-12 | 0 | 0 | 0 | 0 | 0 | 0 | 0 | 0 | 0 | 0
2003-11-13 | 0 | 0 | 0 | 0 | 0 | 0 | 0 | 0 | 0 | 0
2003-11-14 | 0 | 0 | 0 | 0 | 0 | 0 | 0 | 0 | 0 | 0
2003-11-15 | 0 | 0 | 0 | 0 | 0 | 0 | 0 | 0 | 0 | 0
2003-11-16 | 0 | 0 | 0 | 0 | 0 | 0 | 0 | 0 | 0 | 0
2003-11-17 | 0 | 0 | 0 | 0 | 0 | 0 | 0 | 0 | 0 | 0
2003-11-18 | 0 | 0 | 0 | 0 | 0 | 0 | 0 | 0 | 0 | 0
2003-11-19 | 0 | 0 | 0 | 0 | 0 | 0 | 0 | 0 | 0 | 0
2003-11-20 | 0 | 0 | 0 | 0 | 0 | 0 | 0 | 0 | 0 | 0
2003-11-21 | 0 | 0 | 0 | 0 | 0 | 0 | 0 | 0 | 0 | 0
2003-11-22 | 0 | 0 | 0 | 0 | 0 | 0 | 0 | 0 | 0 | 0
2003-11-23 | 0 | 0 | 0 | 0 | 0 | 0 | 0 | 0 | 0 | 0
2003-11-24 | 0 | 0 | 0 | 0 | 0 | 0 | 0 | 0 | 0 | 0
2003-11-25 | 0 | 0 | 0 | 0 | 0 | 0 | 0 | 0 | 0 | 0
2003-11-26 | 0 | 0 | 0 | 0 | 0 | 0 | 0 | 0 | 0 | 0
2003-11-27 | 1 | 0 | 0 | 0 | 0 | 1 | 0 | 0 | 0 | 0
2003-11-28 | 1 | 0 | 0 | 0 | 0 | 0 | 1 | 0 | 0 | 0
2003-11-29 | 0 | 0 | 0 | 0 | 0 | 0 | 0 | 0 | 0 | 0
2003-11-30 | 0 | 0 | 0 | 0 | 0 | 0 | 0 | 0 | 0 | 0
2003-12-01 | 0 | 0 | 0 | 0 | 0 | 0 | 0 | 0 | 0 | 0
2003-12-02 | 0 | 0 | 0 | 0 | 0 | 0 | 0 | 0 | 0 | 0
2003-12-03 | 0 | 0 | 0 | 0 | 0 | 0 | 0 | 0 | 0 | 0
2003-12-04 | 0 | 0 | 0 | 0 | 0 | 0 | 0 | 0 | 0 | 0
2003-12-05 | 0 | 0 | 0 | 0 | 0 | 0 | 0 | 0 | 0 | 0
2003-12-06 | 0 | 0 | 0 | 0 | 0 | 0 | 0 | 0 | 0 | 0
2003-12-07 | 0 | 0 | 0 | 0 | 0 | 0 | 0 | 0 | 0 | 0
2003-12-08 | 0 | 0 | 0 | 0 | 0 | 0 | 0 | 0 | 0 | 0
2003-12-09 | 0 | 0 | 0 | 0 | 0 | 0 | 0 | 0 | 0 | 0
2003-12-10 | 0 | 0 | 0 | 0 | 0 | 0 | 0 | 0 | 0 | 0
2003-12-11 | 0 | 0 | 0 | 0 | 0 | 0 | 0 | 0 | 0 | 0
2003-12-12 | 0 | 0 | 0 | 0 | 0 | 0 | 0 | 0 | 0 | 0
2003-12-13 | 0 | 0 | 0 | 0 | 0 | 0 | 0 | 0 | 0 | 0
2003-12-14 | 0 | 0 | 0 | 0 | 0 | 0 | 0 | 0 | 0 | 0
2003-12-15 | 0 | 0 | 0 | 0 | 0 | 0 | 0 | 0 | 0 | 0
2003-12-16 | 0 | 0 | 0 | 0 | 0 | 0 | 0 | 0 | 0 | 0
2003-12-17 | 0 | 0 | 0 | 0 | 0 | 0 | 0 | 0 | 0 | 0
2003-12-18 | 0 | 0 | 0 | 0 | 0 | 0 | 0 | 0 | 1 | 0
2003-12-19 | 0 | 0 | 0 | 0 | 0 | 0 | 0 | 0 | 1 | 0
2003-12-20 | 0 | 0 | 0 | 0 | 0 | 0 | 0 | 0 | 0 | 0
2003-12-21 | 0 | 0 | 0 | 0 | 0 | 0 | 0 | 0 | 0 | 0
2003-12-22 | 0 | 0 | 0 | 0 | 0 | 0 | 0 | 0 | 1 | 0
2003-12-23 | 0 | 0 | 0 | 0 | 0 | 0 | 0 | 0 | 1 | 0
2003-12-24 | 0 | 0 | 0 | 0 | 0 | 0 | 0 | 0 | 1 | 0
2003-12-25 | 1 | 0 | 0 | 0 | 0 | 0 | 0 | 1 | 0 | 0
2003-12-26 | 0 | 0 | 0 | 0 | 0 | 0 | 0 | 0 | 0 | 1
2003-12-27 | 0 | 0 | 0 | 0 | 0 | 0 | 0 | 0 | 0 | 0
2003-12-28 | 0 | 0 | 0 | 0 | 0 | 0 | 0 | 0 | 0 | 0
2003-12-29 | 0 | 0 | 0 | 0 | 0 | 0 | 0 | 0 | 0 | 1
2003-12-30 | 0 | 0 | 0 | 0 | 0 | 0 | 0 | 0 | 0 | 1
2003-12-31 | 0 | 0 | 0 | 0 | 0 | 0 | 0 | 0 | 0 | 1
2004-01-01 | 1 | 1 | 0 | 0 | 0 | 0 | 0 | 0 | 0 | 0
2004-01-02 | 0 | 0 | 0 | 0 | 0 | 0 | 0 | 0 | 0 | 1
2004-01-03 | 0 | 0 | 0 | 0 | 0 | 0 | 0 | 0 | 0 | 0
2004-01-04 | 0 | 0 | 0 | 0 | 0 | 0 | 0 | 0 | 0 | 0
2004-01-05 | 0 | 0 | 0 | 0 | 0 | 0 | 0 | 0 | 0 | 0
2004-01-06 | 0 | 0 | 0 | 0 | 0 | 0 | 0 | 0 | 0 | 0
2004-01-07 | 0 | 0 | 0 | 0 | 0 | 0 | 0 | 0 | 0 | 0
2004-01-08 | 0 | 0 | 0 | 0 | 0 | 0 | 0 | 0 | 0 | 0
2004-01-09 | 0 | 0 | 0 | 0 | 0 | 0 | 0 | 0 | 0 | 0
2004-01-10 | 0 | 0 | 0 | 0 | 0 | 0 | 0 | 0 | 0 | 0
2004-01-11 | 0 | 0 | 0 | 0 | 0 | 0 | 0 | 0 | 0 | 0
2004-01-12 | 0 | 0 | 0 | 0 | 0 | 0 | 0 | 0 | 0 | 0
2004-01-13 | 0 | 0 | 0 | 0 | 0 | 0 | 0 | 0 | 0 | 0
2004-01-14 | 0 | 0 | 0 | 0 | 0 | 0 | 0 | 0 | 0 | 0
2004-01-15 | 0 | 0 | 0 | 0 | 0 | 0 | 0 | 0 | 0 | 0
2004-01-16 | 0 | 0 | 0 | 0 | 0 | 0 | 0 | 0 | 0 | 0
2004-01-17 | 0 | 0 | 0 | 0 | 0 | 0 | 0 | 0 | 0 | 0
2004-01-18 | 0 | 0 | 0 | 0 | 0 | 0 | 0 | 0 | 0 | 0
2004-01-19 | 0 | 0 | 0 | 0 | 0 | 0 | 0 | 0 | 0 | 0
2004-01-20 | 0 | 0 | 0 | 0 | 0 | 0 | 0 | 0 | 0 | 0
2004-01-21 | 0 | 0 | 0 | 0 | 0 | 0 | 0 | 0 | 0 | 0
2004-01-22 | 0 | 0 | 0 | 0 | 0 | 0 | 0 | 0 | 0 | 0
2004-01-23 | 0 | 0 | 0 | 0 | 0 | 0 | 0 | 0 | 0 | 0
2004-01-24 | 0 | 0 | 0 | 0 | 0 | 0 | 0 | 0 | 0 | 0
2004-01-25 | 0 | 0 | 0 | 0 | 0 | 0 | 0 | 0 | 0 | 0
2004-01-26 | 0 | 0 | 0 | 0 | 0 | 0 | 0 | 0 | 0 | 0
2004-01-27 | 0 | 0 | 0 | 0 | 0 | 0 | 0 | 0 | 0 | 0
2004-01-28 | 0 | 0 | 0 | 0 | 0 | 0 | 0 | 0 | 0 | 0
2004-01-29 | 0 | 0 | 0 | 0 | 0 | 0 | 0 | 0 | 0 | 0
2004-01-30 | 0 | 0 | 0 | 0 | 0 | 0 | 0 | 0 | 0 | 0
2004-01-31 | 0 | 0 | 0 | 0 | 0 | 0 | 0 | 0 | 0 | 0
2004-02-01 | 0 | 0 | 0 | 0 | 0 | 0 | 0 | 0 | 0 | 0
2004-02-02 | 0 | 0 | 0 | 0 | 0 | 0 | 0 | 0 | 0 | 0
2004-02-03 | 0 | 0 | 0 | 0 | 0 | 0 | 0 | 0 | 0 | 0
2004-02-04 | 0 | 0 | 0 | 0 | 0 | 0 | 0 | 0 | 0 | 0
2004-02-05 | 0 | 0 | 0 | 0 | 0 | 0 | 0 | 0 | 0 | 0
2004-02-06 | 0 | 0 | 0 | 0 | 0 | 0 | 0 | 0 | 0 | 0
2004-02-07 | 0 | 0 | 0 | 0 | 0 | 0 | 0 | 0 | 0 | 0
2004-02-08 | 0 | 0 | 0 | 0 | 0 | 0 | 0 | 0 | 0 | 0
2004-02-09 | 0 | 0 | 0 | 0 | 0 | 0 | 0 | 0 | 0 | 0
2004-02-10 | 0 | 0 | 0 | 0 | 0 | 0 | 0 | 0 | 0 | 0
2004-02-11 | 0 | 0 | 0 | 0 | 0 | 0 | 0 | 0 | 0 | 0
2004-02-12 | 0 | 0 | 0 | 0 | 0 | 0 | 0 | 0 | 0 | 0
2004-02-13 | 0 | 0 | 0 | 0 | 0 | 0 | 0 | 0 | 0 | 0
2004-02-14 | 0 | 0 | 0 | 0 | 0 | 0 | 0 | 0 | 0 | 0
2004-02-15 | 0 | 0 | 0 | 0 | 0 | 0 | 0 | 0 | 0 | 0
2004-02-16 | 0 | 0 | 0 | 0 | 0 | 0 | 0 | 0 | 0 | 0
2004-02-17 | 0 | 0 | 0 | 0 | 0 | 0 | 0 | 0 | 0 | 0
2004-02-18 | 0 | 0 | 0 | 0 | 0 | 0 | 0 | 0 | 0 | 0
2004-02-19 | 0 | 0 | 0 | 0 | 0 | 0 | 0 | 0 | 0 | 0
2004-02-20 | 0 | 0 | 0 | 0 | 0 | 0 | 0 | 0 | 0 | 0
2004-02-21 | 0 | 0 | 0 | 0 | 0 | 0 | 0 | 0 | 0 | 0
2004-02-22 | 0 | 0 | 0 | 0 | 0 | 0 | 0 | 0 | 0 | 0
2004-02-23 | 0 | 0 | 0 | 0 | 0 | 0 | 0 | 0 | 0 | 0
2004-02-24 | 0 | 0 | 0 | 0 | 0 | 0 | 0 | 0 | 0 | 0
2004-02-25 | 0 | 0 | 0 | 0 | 0 | 0 | 0 | 0 | 0 | 0
2004-02-26 | 0 | 0 | 0 | 0 | 0 | 0 | 0 | 0 | 0 | 0
2004-02-27 | 0 | 0 | 0 | 0 | 0 | 0 | 0 | 0 | 0 | 0
2004-02-28 | 0 | 0 | 0 | 0 | 0 | 0 | 0 | 0 | 0 | 0
2004-02-29 | 0 | 0 | 0 | 0 | 0 | 0 | 0 | 0 | 0 | 0
2004-03-01 | 0 | 0 | 0 | 0 | 0 | 0 | 0 | 0 | 0 | 0
2004-03-02 | 0 | 0 | 0 | 0 | 0 | 0 | 0 | 0 | 0 | 0
2004-03-03 | 0 | 0 | 0 | 0 | 0 | 0 | 0 | 0 | 0 | 0
2004-03-04 | 0 | 0 | 0 | 0 | 0 | 0 | 0 | 0 | 0 | 0
2004-03-05 | 0 | 0 | 0 | 0 | 0 | 0 | 0 | 0 | 0 | 0
2004-03-06 | 0 | 0 | 0 | 0 | 0 | 0 | 0 | 0 | 0 | 0
2004-03-07 | 0 | 0 | 0 | 0 | 0 | 0 | 0 | 0 | 0 | 0
2004-03-08 | 0 | 0 | 0 | 0 | 0 | 0 | 0 | 0 | 0 | 0
2004-03-09 | 0 | 0 | 0 | 0 | 0 | 0 | 0 | 0 | 0 | 0
2004-03-10 | 0 | 0 | 0 | 0 | 0 | 0 | 0 | 0 | 0 | 0
2004-03-11 | 0 | 0 | 0 | 0 | 0 | 0 | 0 | 0 | 0 | 0
2004-03-12 | 0 | 0 | 0 | 0 | 0 | 0 | 0 | 0 | 0 | 0
2004-03-13 | 0 | 0 | 0 | 0 | 0 | 0 | 0 | 0 | 0 | 0
2004-03-14 | 0 | 0 | 0 | 0 | 0 | 0 | 0 | 0 | 0 | 0
2004-03-15 | 0 | 0 | 0 | 0 | 0 | 0 | 0 | 0 | 0 | 0
2004-03-16 | 0 | 0 | 0 | 0 | 0 | 0 | 0 | 0 | 0 | 0
2004-03-17 | 0 | 0 | 0 | 0 | 0 | 0 | 0 | 0 | 0 | 0
2004-03-18 | 0 | 0 | 0 | 0 | 0 | 0 | 0 | 0 | 0 | 0
2004-03-19 | 0 | 0 | 0 | 0 | 0 | 0 | 0 | 0 | 0 | 0
2004-03-20 | 0 | 0 | 0 | 0 | 0 | 0 | 0 | 0 | 0 | 0
2004-03-21 | 0 | 0 | 0 | 0 | 0 | 0 | 0 | 0 | 0 | 0
2004-03-22 | 0 | 0 | 0 | 0 | 0 | 0 | 0 | 0 | 0 | 0
2004-03-23 | 0 | 0 | 0 | 0 | 0 | 0 | 0 | 0 | 0 | 0
2004-03-24 | 0 | 0 | 0 | 0 | 0 | 0 | 0 | 0 | 0 | 0
2004-03-25 | 0 | 0 | 0 | 0 | 0 | 0 | 0 | 0 | 0 | 0
2004-03-26 | 0 | 0 | 0 | 0 | 0 | 0 | 0 | 0 | 0 | 0
2004-03-27 | 0 | 0 | 0 | 0 | 0 | 0 | 0 | 0 | 0 | 0
2004-03-28 | 0 | 0 | 0 | 0 | 0 | 0 | 0 | 0 | 0 | 0
2004-03-29 | 0 | 0 | 0 | 0 | 0 | 0 | 0 | 0 | 0 | 0
2004-03-30 | 0 | 0 | 0 | 0 | 0 | 0 | 0 | 0 | 0 | 0
2004-03-31 | 0 | 0 | 0 | 0 | 0 | 0 | 0 | 0 | 0 | 0
2004-04-01 | 0 | 0 | 0 | 0 | 0 | 0 | 0 | 0 | 0 | 0
2004-04-02 | 0 | 0 | 0 | 0 | 0 | 0 | 0 | 0 | 0 | 0
2004-04-03 | 0 | 0 | 0 | 0 | 0 | 0 | 0 | 0 | 0 | 0
2004-04-04 | 0 | 0 | 0 | 0 | 0 | 0 | 0 | 0 | 0 | 0
2004-04-05 | 0 | 0 | 0 | 0 | 0 | 0 | 0 | 0 | 0 | 0
2004-04-06 | 0 | 0 | 0 | 0 | 0 | 0 | 0 | 0 | 0 | 0
2004-04-07 | 0 | 0 | 0 | 0 | 0 | 0 | 0 | 0 | 0 | 0
2004-04-08 | 0 | 0 | 0 | 0 | 0 | 0 | 0 | 0 | 0 | 0
2004-04-09 | 0 | 0 | 0 | 0 | 0 | 0 | 0 | 0 | 0 | 0
2004-04-10 | 0 | 0 | 0 | 0 | 0 | 0 | 0 | 0 | 0 | 0
2004-04-11 | 0 | 0 | 0 | 0 | 0 | 0 | 0 | 0 | 0 | 0
2004-04-12 | 0 | 0 | 0 | 0 | 0 | 0 | 0 | 0 | 0 | 0
2004-04-13 | 0 | 0 | 0 | 0 | 0 | 0 | 0 | 0 | 0 | 0
2004-04-14 | 0 | 0 | 0 | 0 | 0 | 0 | 0 | 0 | 0 | 0
2004-04-15 | 0 | 0 | 0 | 0 | 0 | 0 | 0 | 0 | 0 | 0
2004-04-16 | 0 | 0 | 0 | 0 | 0 | 0 | 0 | 0 | 0 | 0
2004-04-17 | 0 | 0 | 0 | 0 | 0 | 0 | 0 | 0 | 0 | 0
2004-04-18 | 0 | 0 | 0 | 0 | 0 | 0 | 0 | 0 | 0 | 0
2004-04-19 | 0 | 0 | 0 | 0 | 0 | 0 | 0 | 0 | 0 | 0
2004-04-20 | 0 | 0 | 0 | 0 | 0 | 0 | 0 | 0 | 0 | 0
2004-04-21 | 0 | 0 | 0 | 0 | 0 | 0 | 0 | 0 | 0 | 0
2004-04-22 | 0 | 0 | 0 | 0 | 0 | 0 | 0 | 0 | 0 | 0
2004-04-23 | 0 | 0 | 0 | 0 | 0 | 0 | 0 | 0 | 0 | 0
2004-04-24 | 0 | 0 | 0 | 0 | 0 | 0 | 0 | 0 | 0 | 0
2004-04-25 | 0 | 0 | 0 | 0 | 0 | 0 | 0 | 0 | 0 | 0
2004-04-26 | 0 | 0 | 0 | 0 | 0 | 0 | 0 | 0 | 0 | 0
2004-04-27 | 0 | 0 | 0 | 0 | 0 | 0 | 0 | 0 | 0 | 0
2004-04-28 | 0 | 0 | 0 | 0 | 0 | 0 | 0 | 0 | 0 | 0
2004-04-29 | 0 | 0 | 0 | 0 | 0 | 0 | 0 | 0 | 0 | 0
2004-04-30 | 0 | 0 | 0 | 0 | 0 | 0 | 0 | 0 | 0 | 0
2004-05-01 | 0 | 0 | 0 | 0 | 0 | 0 | 0 | 0 | 0 | 0
2004-05-02 | 0 | 0 | 0 | 0 | 0 | 0 | 0 | 0 | 0 | 0
2004-05-03 | 0 | 0 | 0 | 0 | 0 | 0 | 0 | 0 | 0 | 0
2004-05-04 | 0 | 0 | 0 | 0 | 0 | 0 | 0 | 0 | 0 | 0
2004-05-05 | 0 | 0 | 0 | 0 | 0 | 0 | 0 | 0 | 0 | 0
2004-05-06 | 0 | 0 | 0 | 0 | 0 | 0 | 0 | 0 | 0 | 0
2004-05-07 | 0 | 0 | 0 | 0 | 0 | 0 | 0 | 0 | 0 | 0
2004-05-08 | 0 | 0 | 0 | 0 | 0 | 0 | 0 | 0 | 0 | 0
2004-05-09 | 0 | 0 | 0 | 0 | 0 | 0 | 0 | 0 | 0 | 0
2004-05-10 | 0 | 0 | 0 | 0 | 0 | 0 | 0 | 0 | 0 | 0
2004-05-11 | 0 | 0 | 0 | 0 | 0 | 0 | 0 | 0 | 0 | 0
2004-05-12 | 0 | 0 | 0 | 0 | 0 | 0 | 0 | 0 | 0 | 0
2004-05-13 | 0 | 0 | 0 | 0 | 0 | 0 | 0 | 0 | 0 | 0
2004-05-14 | 0 | 0 | 0 | 0 | 0 | 0 | 0 | 0 | 0 | 0
2004-05-15 | 0 | 0 | 0 | 0 | 0 | 0 | 0 | 0 | 0 | 0
2004-05-16 | 0 | 0 | 0 | 0 | 0 | 0 | 0 | 0 | 0 | 0
2004-05-17 | 0 | 0 | 0 | 0 | 0 | 0 | 0 | 0 | 0 | 0
2004-05-18 | 0 | 0 | 0 | 0 | 0 | 0 | 0 | 0 | 0 | 0
2004-05-19 | 0 | 0 | 0 | 0 | 0 | 0 | 0 | 0 | 0 | 0
2004-05-20 | 0 | 0 | 0 | 0 | 0 | 0 | 0 | 0 | 0 | 0
2004-05-21 | 0 | 0 | 0 | 0 | 0 | 0 | 0 | 0 | 0 | 0
2004-05-22 | 0 | 0 | 0 | 0 | 0 | 0 | 0 | 0 | 0 | 0
2004-05-23 | 0 | 0 | 0 | 0 | 0 | 0 | 0 | 0 | 0 | 0
2004-05-24 | 0 | 0 | 0 | 0 | 0 | 0 | 0 | 0 | 0 | 0
2004-05-25 | 0 | 0 | 0 | 0 | 0 | 0 | 0 | 0 | 0 | 0
2004-05-26 | 0 | 0 | 0 | 0 | 0 | 0 | 0 | 0 | 0 | 0
2004-05-27 | 0 | 0 | 0 | 0 | 0 | 0 | 0 | 0 | 0 | 0
2004-05-28 | 0 | 0 | 0 | 0 | 0 | 0 | 0 | 0 | 0 | 0
2004-05-29 | 0 | 0 | 0 | 0 | 0 | 0 | 0 | 0 | 0 | 0
2004-05-30 | 0 | 0 | 0 | 0 | 0 | 0 | 0 | 0 | 0 | 0
2004-05-31 | 1 | 0 | 1 | 0 | 0 | 0 | 0 | 0 | 0 | 0
2004-06-01 | 0 | 0 | 0 | 0 | 0 | 0 | 0 | 0 | 0 | 0
2004-06-02 | 0 | 0 | 0 | 0 | 0 | 0 | 0 | 0 | 0 | 0
2004-06-03 | 0 | 0 | 0 | 0 | 0 | 0 | 0 | 0 | 0 | 0
2004-06-04 | 0 | 0 | 0 | 0 | 0 | 0 | 0 | 0 | 0 | 0
2004-06-05 | 0 | 0 | 0 | 0 | 0 | 0 | 0 | 0 | 0 | 0
2004-06-06 | 0 | 0 | 0 | 0 | 0 | 0 | 0 | 0 | 0 | 0
2004-06-07 | 0 | 0 | 0 | 0 | 0 | 0 | 0 | 0 | 0 | 0
2004-06-08 | 0 | 0 | 0 | 0 | 0 | 0 | 0 | 0 | 0 | 0
2004-06-09 | 0 | 0 | 0 | 0 | 0 | 0 | 0 | 0 | 0 | 0
2004-06-10 | 0 | 0 | 0 | 0 | 0 | 0 | 0 | 0 | 0 | 0
2004-06-11 | 0 | 0 | 0 | 0 | 0 | 0 | 0 | 0 | 0 | 0
2004-06-12 | 0 | 0 | 0 | 0 | 0 | 0 | 0 | 0 | 0 | 0
2004-06-13 | 0 | 0 | 0 | 0 | 0 | 0 | 0 | 0 | 0 | 0
2004-06-14 | 0 | 0 | 0 | 0 | 0 | 0 | 0 | 0 | 0 | 0
2004-06-15 | 0 | 0 | 0 | 0 | 0 | 0 | 0 | 0 | 0 | 0
2004-06-16 | 0 | 0 | 0 | 0 | 0 | 0 | 0 | 0 | 0 | 0
2004-06-17 | 0 | 0 | 0 | 0 | 0 | 0 | 0 | 0 | 0 | 0
2004-06-18 | 0 | 0 | 0 | 0 | 0 | 0 | 0 | 0 | 0 | 0
2004-06-19 | 0 | 0 | 0 | 0 | 0 | 0 | 0 | 0 | 0 | 0
2004-06-20 | 0 | 0 | 0 | 0 | 0 | 0 | 0 | 0 | 0 | 0
2004-06-21 | 0 | 0 | 0 | 0 | 0 | 0 | 0 | 0 | 0 | 0
2004-06-22 | 0 | 0 | 0 | 0 | 0 | 0 | 0 | 0 | 0 | 0
2004-06-23 | 0 | 0 | 0 | 0 | 0 | 0 | 0 | 0 | 0 | 0
2004-06-24 | 0 | 0 | 0 | 0 | 0 | 0 | 0 | 0 | 0 | 0
2004-06-25 | 0 | 0 | 0 | 0 | 0 | 0 | 0 | 0 | 0 | 0
2004-06-26 | 0 | 0 | 0 | 0 | 0 | 0 | 0 | 0 | 0 | 0
2004-06-27 | 0 | 0 | 0 | 0 | 0 | 0 | 0 | 0 | 0 | 0
2004-06-28 | 0 | 0 | 0 | 0 | 0 | 0 | 0 | 0 | 0 | 0
2004-06-29 | 0 | 0 | 0 | 0 | 0 | 0 | 0 | 0 | 0 | 0
2004-06-30 | 0 | 0 | 0 | 0 | 0 | 0 | 0 | 0 | 0 | 0
2004-07-01 | 0 | 0 | 0 | 0 | 0 | 0 | 0 | 0 | 0 | 0
2004-07-02 | 0 | 0 | 0 | 0 | 0 | 0 | 0 | 0 | 0 | 0
2004-07-03 | 0 | 0 | 0 | 0 | 0 | 0 | 0 | 0 | 0 | 0
2004-07-04 | 0 | 0 | 0 | 0 | 0 | 0 | 0 | 0 | 0 | 0
2004-07-05 | 1 | 0 | 0 | 1 | 0 | 0 | 0 | 0 | 0 | 0
2004-07-06 | 0 | 0 | 0 | 0 | 0 | 0 | 0 | 0 | 0 | 0
2004-07-07 | 0 | 0 | 0 | 0 | 0 | 0 | 0 | 0 | 0 | 0
2004-07-08 | 0 | 0 | 0 | 0 | 0 | 0 | 0 | 0 | 0 | 0
2004-07-09 | 0 | 0 | 0 | 0 | 0 | 0 | 0 | 0 | 0 | 0
2004-07-10 | 0 | 0 | 0 | 0 | 0 | 0 | 0 | 0 | 0 | 0
2004-07-11 | 0 | 0 | 0 | 0 | 0 | 0 | 0 | 0 | 0 | 0
2004-07-12 | 0 | 0 | 0 | 0 | 0 | 0 | 0 | 0 | 0 | 0
2004-07-13 | 0 | 0 | 0 | 0 | 0 | 0 | 0 | 0 | 0 | 0
2004-07-14 | 0 | 0 | 0 | 0 | 0 | 0 | 0 | 0 | 0 | 0
2004-07-15 | 0 | 0 | 0 | 0 | 0 | 0 | 0 | 0 | 0 | 0
2004-07-16 | 0 | 0 | 0 | 0 | 0 | 0 | 0 | 0 | 0 | 0
2004-07-17 | 0 | 0 | 0 | 0 | 0 | 0 | 0 | 0 | 0 | 0
2004-07-18 | 0 | 0 | 0 | 0 | 0 | 0 | 0 | 0 | 0 | 0
2004-07-19 | 0 | 0 | 0 | 0 | 0 | 0 | 0 | 0 | 0 | 0
2004-07-20 | 0 | 0 | 0 | 0 | 0 | 0 | 0 | 0 | 0 | 0
2004-07-21 | 0 | 0 | 0 | 0 | 0 | 0 | 0 | 0 | 0 | 0
2004-07-22 | 0 | 0 | 0 | 0 | 0 | 0 | 0 | 0 | 0 | 0
2004-07-23 | 0 | 0 | 0 | 0 | 0 | 0 | 0 | 0 | 0 | 0
2004-07-24 | 0 | 0 | 0 | 0 | 0 | 0 | 0 | 0 | 0 | 0
2004-07-25 | 0 | 0 | 0 | 0 | 0 | 0 | 0 | 0 | 0 | 0
2004-07-26 | 0 | 0 | 0 | 0 | 0 | 0 | 0 | 0 | 0 | 0
2004-07-27 | 0 | 0 | 0 | 0 | 0 | 0 | 0 | 0 | 0 | 0
2004-07-28 | 0 | 0 | 0 | 0 | 0 | 0 | 0 | 0 | 0 | 0
2004-07-29 | 0 | 0 | 0 | 0 | 0 | 0 | 0 | 0 | 0 | 0
2004-07-30 | 0 | 0 | 0 | 0 | 0 | 0 | 0 | 0 | 0 | 0
2004-07-31 | 0 | 0 | 0 | 0 | 0 | 0 | 0 | 0 | 0 | 0
2004-08-01 | 0 | 0 | 0 | 0 | 0 | 0 | 0 | 0 | 0 | 0
2004-08-02 | 0 | 0 | 0 | 0 | 0 | 0 | 0 | 0 | 0 | 0
2004-08-03 | 0 | 0 | 0 | 0 | 0 | 0 | 0 | 0 | 0 | 0
2004-08-04 | 0 | 0 | 0 | 0 | 0 | 0 | 0 | 0 | 0 | 0
2004-08-05 | 0 | 0 | 0 | 0 | 0 | 0 | 0 | 0 | 0 | 0
2004-08-06 | 0 | 0 | 0 | 0 | 0 | 0 | 0 | 0 | 0 | 0
2004-08-07 | 0 | 0 | 0 | 0 | 0 | 0 | 0 | 0 | 0 | 0
2004-08-08 | 0 | 0 | 0 | 0 | 0 | 0 | 0 | 0 | 0 | 0
2004-08-09 | 0 | 0 | 0 | 0 | 0 | 0 | 0 | 0 | 0 | 0
2004-08-10 | 0 | 0 | 0 | 0 | 0 | 0 | 0 | 0 | 0 | 0
2004-08-11 | 0 | 0 | 0 | 0 | 0 | 0 | 0 | 0 | 0 | 0
2004-08-12 | 0 | 0 | 0 | 0 | 0 | 0 | 0 | 0 | 0 | 0
2004-08-13 | 0 | 0 | 0 | 0 | 0 | 0 | 0 | 0 | 0 | 0
2004-08-14 | 0 | 0 | 0 | 0 | 0 | 0 | 0 | 0 | 0 | 0
2004-08-15 | 0 | 0 | 0 | 0 | 0 | 0 | 0 | 0 | 0 | 0
2004-08-16 | 0 | 0 | 0 | 0 | 0 | 0 | 0 | 0 | 0 | 0
2004-08-17 | 0 | 0 | 0 | 0 | 0 | 0 | 0 | 0 | 0 | 0
2004-08-18 | 0 | 0 | 0 | 0 | 0 | 0 | 0 | 0 | 0 | 0
2004-08-19 | 0 | 0 | 0 | 0 | 0 | 0 | 0 | 0 | 0 | 0
2004-08-20 | 0 | 0 | 0 | 0 | 0 | 0 | 0 | 0 | 0 | 0
2004-08-21 | 0 | 0 | 0 | 0 | 0 | 0 | 0 | 0 | 0 | 0
2004-08-22 | 0 | 0 | 0 | 0 | 0 | 0 | 0 | 0 | 0 | 0
2004-08-23 | 0 | 0 | 0 | 0 | 0 | 0 | 0 | 0 | 0 | 0
2004-08-24 | 0 | 0 | 0 | 0 | 0 | 0 | 0 | 0 | 0 | 0
2004-08-25 | 0 | 0 | 0 | 0 | 0 | 0 | 0 | 0 | 0 | 0
2004-08-26 | 0 | 0 | 0 | 0 | 0 | 0 | 0 | 0 | 0 | 0
2004-08-27 | 0 | 0 | 0 | 0 | 0 | 0 | 0 | 0 | 0 | 0
2004-08-28 | 0 | 0 | 0 | 0 | 0 | 0 | 0 | 0 | 0 | 0
2004-08-29 | 0 | 0 | 0 | 0 | 0 | 0 | 0 | 0 | 0 | 0
2004-08-30 | 0 | 0 | 0 | 0 | 0 | 0 | 0 | 0 | 0 | 0
2004-08-31 | 0 | 0 | 0 | 0 | 0 | 0 | 0 | 0 | 0 | 0
2004-09-01 | 0 | 0 | 0 | 0 | 0 | 0 | 0 | 0 | 0 | 0
2004-09-02 | 0 | 0 | 0 | 0 | 0 | 0 | 0 | 0 | 0 | 0
2004-09-03 | 0 | 0 | 0 | 0 | 0 | 0 | 0 | 0 | 0 | 0
2004-09-04 | 0 | 0 | 0 | 0 | 0 | 0 | 0 | 0 | 0 | 0
2004-09-05 | 0 | 0 | 0 | 0 | 0 | 0 | 0 | 0 | 0 | 0
2004-09-06 | 1 | 0 | 0 | 0 | 1 | 0 | 0 | 0 | 0 | 0
2004-09-07 | 0 | 0 | 0 | 0 | 0 | 0 | 0 | 0 | 0 | 0
2004-09-08 | 0 | 0 | 0 | 0 | 0 | 0 | 0 | 0 | 0 | 0
2004-09-09 | 0 | 0 | 0 | 0 | 0 | 0 | 0 | 0 | 0 | 0
2004-09-10 | 0 | 0 | 0 | 0 | 0 | 0 | 0 | 0 | 0 | 0
2004-09-11 | 0 | 0 | 0 | 0 | 0 | 0 | 0 | 0 | 0 | 0
2004-09-12 | 0 | 0 | 0 | 0 | 0 | 0 | 0 | 0 | 0 | 0
2004-09-13 | 0 | 0 | 0 | 0 | 0 | 0 | 0 | 0 | 0 | 0
2004-09-14 | 0 | 0 | 0 | 0 | 0 | 0 | 0 | 0 | 0 | 0
2004-09-15 | 0 | 0 | 0 | 0 | 0 | 0 | 0 | 0 | 0 | 0
2004-09-16 | 0 | 0 | 0 | 0 | 0 | 0 | 0 | 0 | 0 | 0
2004-09-17 | 0 | 0 | 0 | 0 | 0 | 0 | 0 | 0 | 0 | 0
2004-09-18 | 0 | 0 | 0 | 0 | 0 | 0 | 0 | 0 | 0 | 0
2004-09-19 | 0 | 0 | 0 | 0 | 0 | 0 | 0 | 0 | 0 | 0
2004-09-20 | 0 | 0 | 0 | 0 | 0 | 0 | 0 | 0 | 0 | 0
2004-09-21 | 0 | 0 | 0 | 0 | 0 | 0 | 0 | 0 | 0 | 0
2004-09-22 | 0 | 0 | 0 | 0 | 0 | 0 | 0 | 0 | 0 | 0
2004-09-23 | 0 | 0 | 0 | 0 | 0 | 0 | 0 | 0 | 0 | 0
2004-09-24 | 0 | 0 | 0 | 0 | 0 | 0 | 0 | 0 | 0 | 0
2004-09-25 | 0 | 0 | 0 | 0 | 0 | 0 | 0 | 0 | 0 | 0
2004-09-26 | 0 | 0 | 0 | 0 | 0 | 0 | 0 | 0 | 0 | 0
2004-09-27 | 0 | 0 | 0 | 0 | 0 | 0 | 0 | 0 | 0 | 0
2004-09-28 | 0 | 0 | 0 | 0 | 0 | 0 | 0 | 0 | 0 | 0
2004-09-29 | 0 | 0 | 0 | 0 | 0 | 0 | 0 | 0 | 0 | 0
2004-09-30 | 0 | 0 | 0 | 0 | 0 | 0 | 0 | 0 | 0 | 0
2004-10-01 | 0 | 0 | 0 | 0 | 0 | 0 | 0 | 0 | 0 | 0
2004-10-02 | 0 | 0 | 0 | 0 | 0 | 0 | 0 | 0 | 0 | 0
2004-10-03 | 0 | 0 | 0 | 0 | 0 | 0 | 0 | 0 | 0 | 0
2004-10-04 | 0 | 0 | 0 | 0 | 0 | 0 | 0 | 0 | 0 | 0
2004-10-05 | 0 | 0 | 0 | 0 | 0 | 0 | 0 | 0 | 0 | 0
2004-10-06 | 0 | 0 | 0 | 0 | 0 | 0 | 0 | 0 | 0 | 0
2004-10-07 | 0 | 0 | 0 | 0 | 0 | 0 | 0 | 0 | 0 | 0
2004-10-08 | 0 | 0 | 0 | 0 | 0 | 0 | 0 | 0 | 0 | 0
2004-10-09 | 0 | 0 | 0 | 0 | 0 | 0 | 0 | 0 | 0 | 0
2004-10-10 | 0 | 0 | 0 | 0 | 0 | 0 | 0 | 0 | 0 | 0
2004-10-11 | 0 | 0 | 0 | 0 | 0 | 0 | 0 | 0 | 0 | 0
2004-10-12 | 0 | 0 | 0 | 0 | 0 | 0 | 0 | 0 | 0 | 0
2004-10-13 | 0 | 0 | 0 | 0 | 0 | 0 | 0 | 0 | 0 | 0
2004-10-14 | 0 | 0 | 0 | 0 | 0 | 0 | 0 | 0 | 0 | 0
2004-10-15 | 0 | 0 | 0 | 0 | 0 | 0 | 0 | 0 | 0 | 0
2004-10-16 | 0 | 0 | 0 | 0 | 0 | 0 | 0 | 0 | 0 | 0
2004-10-17 | 0 | 0 | 0 | 0 | 0 | 0 | 0 | 0 | 0 | 0
2004-10-18 | 0 | 0 | 0 | 0 | 0 | 0 | 0 | 0 | 0 | 0
2004-10-19 | 0 | 0 | 0 | 0 | 0 | 0 | 0 | 0 | 0 | 0
2004-10-20 | 0 | 0 | 0 | 0 | 0 | 0 | 0 | 0 | 0 | 0
2004-10-21 | 0 | 0 | 0 | 0 | 0 | 0 | 0 | 0 | 0 | 0
2004-10-22 | 0 | 0 | 0 | 0 | 0 | 0 | 0 | 0 | 0 | 0
2004-10-23 | 0 | 0 | 0 | 0 | 0 | 0 | 0 | 0 | 0 | 0
2004-10-24 | 0 | 0 | 0 | 0 | 0 | 0 | 0 | 0 | 0 | 0
2004-10-25 | 0 | 0 | 0 | 0 | 0 | 0 | 0 | 0 | 0 | 0
2004-10-26 | 0 | 0 | 0 | 0 | 0 | 0 | 0 | 0 | 0 | 0
2004-10-27 | 0 | 0 | 0 | 0 | 0 | 0 | 0 | 0 | 0 | 0
2004-10-28 | 0 | 0 | 0 | 0 | 0 | 0 | 0 | 0 | 0 | 0
2004-10-29 | 0 | 0 | 0 | 0 | 0 | 0 | 0 | 0 | 0 | 0
2004-10-30 | 0 | 0 | 0 | 0 | 0 | 0 | 0 | 0 | 0 | 0
2004-10-31 | 0 | 0 | 0 | 0 | 0 | 0 | 0 | 0 | 0 | 0
2004-11-01 | 0 | 0 | 0 | 0 | 0 | 0 | 0 | 0 | 0 | 0
2004-11-02 | 0 | 0 | 0 | 0 | 0 | 0 | 0 | 0 | 0 | 0
2004-11-03 | 0 | 0 | 0 | 0 | 0 | 0 | 0 | 0 | 0 | 0
2004-11-04 | 0 | 0 | 0 | 0 | 0 | 0 | 0 | 0 | 0 | 0
2004-11-05 | 0 | 0 | 0 | 0 | 0 | 0 | 0 | 0 | 0 | 0
2004-11-06 | 0 | 0 | 0 | 0 | 0 | 0 | 0 | 0 | 0 | 0
2004-11-07 | 0 | 0 | 0 | 0 | 0 | 0 | 0 | 0 | 0 | 0
2004-11-08 | 0 | 0 | 0 | 0 | 0 | 0 | 0 | 0 | 0 | 0
2004-11-09 | 0 | 0 | 0 | 0 | 0 | 0 | 0 | 0 | 0 | 0
2004-11-10 | 0 | 0 | 0 | 0 | 0 | 0 | 0 | 0 | 0 | 0
2004-11-11 | 0 | 0 | 0 | 0 | 0 | 0 | 0 | 0 | 0 | 0
2004-11-12 | 0 | 0 | 0 | 0 | 0 | 0 | 0 | 0 | 0 | 0
2004-11-13 | 0 | 0 | 0 | 0 | 0 | 0 | 0 | 0 | 0 | 0
2004-11-14 | 0 | 0 | 0 | 0 | 0 | 0 | 0 | 0 | 0 | 0
2004-11-15 | 0 | 0 | 0 | 0 | 0 | 0 | 0 | 0 | 0 | 0
2004-11-16 | 0 | 0 | 0 | 0 | 0 | 0 | 0 | 0 | 0 | 0
2004-11-17 | 0 | 0 | 0 | 0 | 0 | 0 | 0 | 0 | 0 | 0
2004-11-18 | 0 | 0 | 0 | 0 | 0 | 0 | 0 | 0 | 0 | 0
2004-11-19 | 0 | 0 | 0 | 0 | 0 | 0 | 0 | 0 | 0 | 0
2004-11-20 | 0 | 0 | 0 | 0 | 0 | 0 | 0 | 0 | 0 | 0
2004-11-21 | 0 | 0 | 0 | 0 | 0 | 0 | 0 | 0 | 0 | 0
2004-11-22 | 0 | 0 | 0 | 0 | 0 | 0 | 0 | 0 | 0 | 0
2004-11-23 | 0 | 0 | 0 | 0 | 0 | 0 | 0 | 0 | 0 | 0
2004-11-24 | 0 | 0 | 0 | 0 | 0 | 0 | 0 | 0 | 0 | 0
2004-11-25 | 1 | 0 | 0 | 0 | 0 | 1 | 0 | 0 | 0 | 0
2004-11-26 | 1 | 0 | 0 | 0 | 0 | 0 | 1 | 0 | 0 | 0
2004-11-27 | 0 | 0 | 0 | 0 | 0 | 0 | 0 | 0 | 0 | 0
2004-11-28 | 0 | 0 | 0 | 0 | 0 | 0 | 0 | 0 | 0 | 0
2004-11-29 | 0 | 0 | 0 | 0 | 0 | 0 | 0 | 0 | 0 | 0
2004-11-30 | 0 | 0 | 0 | 0 | 0 | 0 | 0 | 0 | 0 | 0
2004-12-01 | 0 | 0 | 0 | 0 | 0 | 0 | 0 | 0 | 0 | 0
2004-12-02 | 0 | 0 | 0 | 0 | 0 | 0 | 0 | 0 | 0 | 0
2004-12-03 | 0 | 0 | 0 | 0 | 0 | 0 | 0 | 0 | 0 | 0
2004-12-04 | 0 | 0 | 0 | 0 | 0 | 0 | 0 | 0 | 0 | 0
2004-12-05 | 0 | 0 | 0 | 0 | 0 | 0 | 0 | 0 | 0 | 0
2004-12-06 | 0 | 0 | 0 | 0 | 0 | 0 | 0 | 0 | 0 | 0
2004-12-07 | 0 | 0 | 0 | 0 | 0 | 0 | 0 | 0 | 0 | 0
2004-12-08 | 0 | 0 | 0 | 0 | 0 | 0 | 0 | 0 | 0 | 0
2004-12-09 | 0 | 0 | 0 | 0 | 0 | 0 | 0 | 0 | 0 | 0
2004-12-10 | 0 | 0 | 0 | 0 | 0 | 0 | 0 | 0 | 0 | 0
2004-12-11 | 0 | 0 | 0 | 0 | 0 | 0 | 0 | 0 | 0 | 0
2004-12-12 | 0 | 0 | 0 | 0 | 0 | 0 | 0 | 0 | 0 | 0
2004-12-13 | 0 | 0 | 0 | 0 | 0 | 0 | 0 | 0 | 0 | 0
2004-12-14 | 0 | 0 | 0 | 0 | 0 | 0 | 0 | 0 | 0 | 0
2004-12-15 | 0 | 0 | 0 | 0 | 0 | 0 | 0 | 0 | 0 | 0
2004-12-16 | 0 | 0 | 0 | 0 | 0 | 0 | 0 | 0 | 0 | 0
2004-12-17 | 0 | 0 | 0 | 0 | 0 | 0 | 0 | 0 | 0 | 0
2004-12-18 | 0 | 0 | 0 | 0 | 0 | 0 | 0 | 0 | 0 | 0
2004-12-19 | 0 | 0 | 0 | 0 | 0 | 0 | 0 | 0 | 0 | 0
2004-12-20 | 0 | 0 | 0 | 0 | 0 | 0 | 0 | 0 | 1 | 0
2004-12-21 | 0 | 0 | 0 | 0 | 0 | 0 | 0 | 0 | 1 | 0
2004-12-22 | 0 | 0 | 0 | 0 | 0 | 0 | 0 | 0 | 1 | 0
2004-12-23 | 0 | 0 | 0 | 0 | 0 | 0 | 0 | 0 | 1 | 0
2004-12-24 | 1 | 0 | 0 | 0 | 0 | 0 | 0 | 1 | 0 | 0
2004-12-25 | 0 | 0 | 0 | 0 | 0 | 0 | 0 | 0 | 0 | 0
2004-12-26 | 0 | 0 | 0 | 0 | 0 | 0 | 0 | 0 | 0 | 0
2004-12-27 | 0 | 0 | 0 | 0 | 0 | 0 | 0 | 0 | 0 | 1
2004-12-28 | 0 | 0 | 0 | 0 | 0 | 0 | 0 | 0 | 0 | 1
2004-12-29 | 0 | 0 | 0 | 0 | 0 | 0 | 0 | 0 | 0 | 1
2004-12-30 | 0 | 0 | 0 | 0 | 0 | 0 | 0 | 0 | 0 | 1
2004-12-31 | 1 | 1 | 0 | 0 | 0 | 0 | 0 | 0 | 0 | 0
2005-01-01 | 0 | 0 | 0 | 0 | 0 | 0 | 0 | 0 | 0 | 0
2005-01-02 | 0 | 0 | 0 | 0 | 0 | 0 | 0 | 0 | 0 | 0
2005-01-03 | 0 | 0 | 0 | 0 | 0 | 0 | 0 | 0 | 0 | 0
2005-01-04 | 0 | 0 | 0 | 0 | 0 | 0 | 0 | 0 | 0 | 0
2005-01-05 | 0 | 0 | 0 | 0 | 0 | 0 | 0 | 0 | 0 | 0
2005-01-06 | 0 | 0 | 0 | 0 | 0 | 0 | 0 | 0 | 0 | 0
2005-01-07 | 0 | 0 | 0 | 0 | 0 | 0 | 0 | 0 | 0 | 0
2005-01-08 | 0 | 0 | 0 | 0 | 0 | 0 | 0 | 0 | 0 | 0
2005-01-09 | 0 | 0 | 0 | 0 | 0 | 0 | 0 | 0 | 0 | 0
2005-01-10 | 0 | 0 | 0 | 0 | 0 | 0 | 0 | 0 | 0 | 0
2005-01-11 | 0 | 0 | 0 | 0 | 0 | 0 | 0 | 0 | 0 | 0
2005-01-12 | 0 | 0 | 0 | 0 | 0 | 0 | 0 | 0 | 0 | 0
2005-01-13 | 0 | 0 | 0 | 0 | 0 | 0 | 0 | 0 | 0 | 0
2005-01-14 | 0 | 0 | 0 | 0 | 0 | 0 | 0 | 0 | 0 | 0
2005-01-15 | 0 | 0 | 0 | 0 | 0 | 0 | 0 | 0 | 0 | 0
2005-01-16 | 0 | 0 | 0 | 0 | 0 | 0 | 0 | 0 | 0 | 0
2005-01-17 | 0 | 0 | 0 | 0 | 0 | 0 | 0 | 0 | 0 | 0
2005-01-18 | 0 | 0 | 0 | 0 | 0 | 0 | 0 | 0 | 0 | 0
2005-01-19 | 0 | 0 | 0 | 0 | 0 | 0 | 0 | 0 | 0 | 0
2005-01-20 | 0 | 0 | 0 | 0 | 0 | 0 | 0 | 0 | 0 | 0
2005-01-21 | 0 | 0 | 0 | 0 | 0 | 0 | 0 | 0 | 0 | 0
2005-01-22 | 0 | 0 | 0 | 0 | 0 | 0 | 0 | 0 | 0 | 0
2005-01-23 | 0 | 0 | 0 | 0 | 0 | 0 | 0 | 0 | 0 | 0
2005-01-24 | 0 | 0 | 0 | 0 | 0 | 0 | 0 | 0 | 0 | 0
2005-01-25 | 0 | 0 | 0 | 0 | 0 | 0 | 0 | 0 | 0 | 0
2005-01-26 | 0 | 0 | 0 | 0 | 0 | 0 | 0 | 0 | 0 | 0
2005-01-27 | 0 | 0 | 0 | 0 | 0 | 0 | 0 | 0 | 0 | 0
2005-01-28 | 0 | 0 | 0 | 0 | 0 | 0 | 0 | 0 | 0 | 0
2005-01-29 | 0 | 0 | 0 | 0 | 0 | 0 | 0 | 0 | 0 | 0
2005-01-30 | 0 | 0 | 0 | 0 | 0 | 0 | 0 | 0 | 0 | 0
2005-01-31 | 0 | 0 | 0 | 0 | 0 | 0 | 0 | 0 | 0 | 0
2005-02-01 | 0 | 0 | 0 | 0 | 0 | 0 | 0 | 0 | 0 | 0
2005-02-02 | 0 | 0 | 0 | 0 | 0 | 0 | 0 | 0 | 0 | 0
2005-02-03 | 0 | 0 | 0 | 0 | 0 | 0 | 0 | 0 | 0 | 0
2005-02-04 | 0 | 0 | 0 | 0 | 0 | 0 | 0 | 0 | 0 | 0
2005-02-05 | 0 | 0 | 0 | 0 | 0 | 0 | 0 | 0 | 0 | 0
2005-02-06 | 0 | 0 | 0 | 0 | 0 | 0 | 0 | 0 | 0 | 0
2005-02-07 | 0 | 0 | 0 | 0 | 0 | 0 | 0 | 0 | 0 | 0
2005-02-08 | 0 | 0 | 0 | 0 | 0 | 0 | 0 | 0 | 0 | 0
2005-02-09 | 0 | 0 | 0 | 0 | 0 | 0 | 0 | 0 | 0 | 0
2005-02-10 | 0 | 0 | 0 | 0 | 0 | 0 | 0 | 0 | 0 | 0
2005-02-11 | 0 | 0 | 0 | 0 | 0 | 0 | 0 | 0 | 0 | 0
2005-02-12 | 0 | 0 | 0 | 0 | 0 | 0 | 0 | 0 | 0 | 0
2005-02-13 | 0 | 0 | 0 | 0 | 0 | 0 | 0 | 0 | 0 | 0
2005-02-14 | 0 | 0 | 0 | 0 | 0 | 0 | 0 | 0 | 0 | 0
2005-02-15 | 0 | 0 | 0 | 0 | 0 | 0 | 0 | 0 | 0 | 0
2005-02-16 | 0 | 0 | 0 | 0 | 0 | 0 | 0 | 0 | 0 | 0
2005-02-17 | 0 | 0 | 0 | 0 | 0 | 0 | 0 | 0 | 0 | 0
2005-02-18 | 0 | 0 | 0 | 0 | 0 | 0 | 0 | 0 | 0 | 0
2005-02-19 | 0 | 0 | 0 | 0 | 0 | 0 | 0 | 0 | 0 | 0
2005-02-20 | 0 | 0 | 0 | 0 | 0 | 0 | 0 | 0 | 0 | 0
2005-02-21 | 0 | 0 | 0 | 0 | 0 | 0 | 0 | 0 | 0 | 0
2005-02-22 | 0 | 0 | 0 | 0 | 0 | 0 | 0 | 0 | 0 | 0
2005-02-23 | 0 | 0 | 0 | 0 | 0 | 0 | 0 | 0 | 0 | 0
2005-02-24 | 0 | 0 | 0 | 0 | 0 | 0 | 0 | 0 | 0 | 0
2005-02-25 | 0 | 0 | 0 | 0 | 0 | 0 | 0 | 0 | 0 | 0
2005-02-26 | 0 | 0 | 0 | 0 | 0 | 0 | 0 | 0 | 0 | 0
2005-02-27 | 0 | 0 | 0 | 0 | 0 | 0 | 0 | 0 | 0 | 0
2005-02-28 | 0 | 0 | 0 | 0 | 0 | 0 | 0 | 0 | 0 | 0
2005-03-01 | 0 | 0 | 0 | 0 | 0 | 0 | 0 | 0 | 0 | 0
2005-03-02 | 0 | 0 | 0 | 0 | 0 | 0 | 0 | 0 | 0 | 0
2005-03-03 | 0 | 0 | 0 | 0 | 0 | 0 | 0 | 0 | 0 | 0
2005-03-04 | 0 | 0 | 0 | 0 | 0 | 0 | 0 | 0 | 0 | 0
2005-03-05 | 0 | 0 | 0 | 0 | 0 | 0 | 0 | 0 | 0 | 0
2005-03-06 | 0 | 0 | 0 | 0 | 0 | 0 | 0 | 0 | 0 | 0
2005-03-07 | 0 | 0 | 0 | 0 | 0 | 0 | 0 | 0 | 0 | 0
2005-03-08 | 0 | 0 | 0 | 0 | 0 | 0 | 0 | 0 | 0 | 0
2005-03-09 | 0 | 0 | 0 | 0 | 0 | 0 | 0 | 0 | 0 | 0
2005-03-10 | 0 | 0 | 0 | 0 | 0 | 0 | 0 | 0 | 0 | 0
2005-03-11 | 0 | 0 | 0 | 0 | 0 | 0 | 0 | 0 | 0 | 0
2005-03-12 | 0 | 0 | 0 | 0 | 0 | 0 | 0 | 0 | 0 | 0
2005-03-13 | 0 | 0 | 0 | 0 | 0 | 0 | 0 | 0 | 0 | 0
2005-03-14 | 0 | 0 | 0 | 0 | 0 | 0 | 0 | 0 | 0 | 0
2005-03-15 | 0 | 0 | 0 | 0 | 0 | 0 | 0 | 0 | 0 | 0
2005-03-16 | 0 | 0 | 0 | 0 | 0 | 0 | 0 | 0 | 0 | 0
2005-03-17 | 0 | 0 | 0 | 0 | 0 | 0 | 0 | 0 | 0 | 0
2005-03-18 | 0 | 0 | 0 | 0 | 0 | 0 | 0 | 0 | 0 | 0
2005-03-19 | 0 | 0 | 0 | 0 | 0 | 0 | 0 | 0 | 0 | 0
2005-03-20 | 0 | 0 | 0 | 0 | 0 | 0 | 0 | 0 | 0 | 0
2005-03-21 | 0 | 0 | 0 | 0 | 0 | 0 | 0 | 0 | 0 | 0
2005-03-22 | 0 | 0 | 0 | 0 | 0 | 0 | 0 | 0 | 0 | 0
2005-03-23 | 0 | 0 | 0 | 0 | 0 | 0 | 0 | 0 | 0 | 0
2005-03-24 | 0 | 0 | 0 | 0 | 0 | 0 | 0 | 0 | 0 | 0
2005-03-25 | 0 | 0 | 0 | 0 | 0 | 0 | 0 | 0 | 0 | 0
2005-03-26 | 0 | 0 | 0 | 0 | 0 | 0 | 0 | 0 | 0 | 0
2005-03-27 | 0 | 0 | 0 | 0 | 0 | 0 | 0 | 0 | 0 | 0
2005-03-28 | 0 | 0 | 0 | 0 | 0 | 0 | 0 | 0 | 0 | 0
2005-03-29 | 0 | 0 | 0 | 0 | 0 | 0 | 0 | 0 | 0 | 0
2005-03-30 | 0 | 0 | 0 | 0 | 0 | 0 | 0 | 0 | 0 | 0
2005-03-31 | 0 | 0 | 0 | 0 | 0 | 0 | 0 | 0 | 0 | 0
2005-04-01 | 0 | 0 | 0 | 0 | 0 | 0 | 0 | 0 | 0 | 0
2005-04-02 | 0 | 0 | 0 | 0 | 0 | 0 | 0 | 0 | 0 | 0
2005-04-03 | 0 | 0 | 0 | 0 | 0 | 0 | 0 | 0 | 0 | 0
2005-04-04 | 0 | 0 | 0 | 0 | 0 | 0 | 0 | 0 | 0 | 0
2005-04-05 | 0 | 0 | 0 | 0 | 0 | 0 | 0 | 0 | 0 | 0
2005-04-06 | 0 | 0 | 0 | 0 | 0 | 0 | 0 | 0 | 0 | 0
2005-04-07 | 0 | 0 | 0 | 0 | 0 | 0 | 0 | 0 | 0 | 0
2005-04-08 | 0 | 0 | 0 | 0 | 0 | 0 | 0 | 0 | 0 | 0
2005-04-09 | 0 | 0 | 0 | 0 | 0 | 0 | 0 | 0 | 0 | 0
2005-04-10 | 0 | 0 | 0 | 0 | 0 | 0 | 0 | 0 | 0 | 0
2005-04-11 | 0 | 0 | 0 | 0 | 0 | 0 | 0 | 0 | 0 | 0
2005-04-12 | 0 | 0 | 0 | 0 | 0 | 0 | 0 | 0 | 0 | 0
2005-04-13 | 0 | 0 | 0 | 0 | 0 | 0 | 0 | 0 | 0 | 0
2005-04-14 | 0 | 0 | 0 | 0 | 0 | 0 | 0 | 0 | 0 | 0
2005-04-15 | 0 | 0 | 0 | 0 | 0 | 0 | 0 | 0 | 0 | 0
2005-04-16 | 0 | 0 | 0 | 0 | 0 | 0 | 0 | 0 | 0 | 0
2005-04-17 | 0 | 0 | 0 | 0 | 0 | 0 | 0 | 0 | 0 | 0
2005-04-18 | 0 | 0 | 0 | 0 | 0 | 0 | 0 | 0 | 0 | 0
2005-04-19 | 0 | 0 | 0 | 0 | 0 | 0 | 0 | 0 | 0 | 0
2005-04-20 | 0 | 0 | 0 | 0 | 0 | 0 | 0 | 0 | 0 | 0
2005-04-21 | 0 | 0 | 0 | 0 | 0 | 0 | 0 | 0 | 0 | 0
2005-04-22 | 0 | 0 | 0 | 0 | 0 | 0 | 0 | 0 | 0 | 0
2005-04-23 | 0 | 0 | 0 | 0 | 0 | 0 | 0 | 0 | 0 | 0
2005-04-24 | 0 | 0 | 0 | 0 | 0 | 0 | 0 | 0 | 0 | 0
2005-04-25 | 0 | 0 | 0 | 0 | 0 | 0 | 0 | 0 | 0 | 0
2005-04-26 | 0 | 0 | 0 | 0 | 0 | 0 | 0 | 0 | 0 | 0
2005-04-27 | 0 | 0 | 0 | 0 | 0 | 0 | 0 | 0 | 0 | 0
2005-04-28 | 0 | 0 | 0 | 0 | 0 | 0 | 0 | 0 | 0 | 0
2005-04-29 | 0 | 0 | 0 | 0 | 0 | 0 | 0 | 0 | 0 | 0
2005-04-30 | 0 | 0 | 0 | 0 | 0 | 0 | 0 | 0 | 0 | 0
2005-05-01 | 0 | 0 | 0 | 0 | 0 | 0 | 0 | 0 | 0 | 0
2005-05-02 | 0 | 0 | 0 | 0 | 0 | 0 | 0 | 0 | 0 | 0
2005-05-03 | 0 | 0 | 0 | 0 | 0 | 0 | 0 | 0 | 0 | 0
2005-05-04 | 0 | 0 | 0 | 0 | 0 | 0 | 0 | 0 | 0 | 0
2005-05-05 | 0 | 0 | 0 | 0 | 0 | 0 | 0 | 0 | 0 | 0
2005-05-06 | 0 | 0 | 0 | 0 | 0 | 0 | 0 | 0 | 0 | 0
2005-05-07 | 0 | 0 | 0 | 0 | 0 | 0 | 0 | 0 | 0 | 0
2005-05-08 | 0 | 0 | 0 | 0 | 0 | 0 | 0 | 0 | 0 | 0
2005-05-09 | 0 | 0 | 0 | 0 | 0 | 0 | 0 | 0 | 0 | 0
2005-05-10 | 0 | 0 | 0 | 0 | 0 | 0 | 0 | 0 | 0 | 0
2005-05-11 | 0 | 0 | 0 | 0 | 0 | 0 | 0 | 0 | 0 | 0
2005-05-12 | 0 | 0 | 0 | 0 | 0 | 0 | 0 | 0 | 0 | 0
2005-05-13 | 0 | 0 | 0 | 0 | 0 | 0 | 0 | 0 | 0 | 0
2005-05-14 | 0 | 0 | 0 | 0 | 0 | 0 | 0 | 0 | 0 | 0
2005-05-15 | 0 | 0 | 0 | 0 | 0 | 0 | 0 | 0 | 0 | 0
2005-05-16 | 0 | 0 | 0 | 0 | 0 | 0 | 0 | 0 | 0 | 0
2005-05-17 | 0 | 0 | 0 | 0 | 0 | 0 | 0 | 0 | 0 | 0
2005-05-18 | 0 | 0 | 0 | 0 | 0 | 0 | 0 | 0 | 0 | 0
2005-05-19 | 0 | 0 | 0 | 0 | 0 | 0 | 0 | 0 | 0 | 0
2005-05-20 | 0 | 0 | 0 | 0 | 0 | 0 | 0 | 0 | 0 | 0
2005-05-21 | 0 | 0 | 0 | 0 | 0 | 0 | 0 | 0 | 0 | 0
2005-05-22 | 0 | 0 | 0 | 0 | 0 | 0 | 0 | 0 | 0 | 0
2005-05-23 | 0 | 0 | 0 | 0 | 0 | 0 | 0 | 0 | 0 | 0
2005-05-24 | 0 | 0 | 0 | 0 | 0 | 0 | 0 | 0 | 0 | 0
2005-05-25 | 0 | 0 | 0 | 0 | 0 | 0 | 0 | 0 | 0 | 0
2005-05-26 | 0 | 0 | 0 | 0 | 0 | 0 | 0 | 0 | 0 | 0
2005-05-27 | 0 | 0 | 0 | 0 | 0 | 0 | 0 | 0 | 0 | 0
2005-05-28 | 0 | 0 | 0 | 0 | 0 | 0 | 0 | 0 | 0 | 0
2005-05-29 | 0 | 0 | 0 | 0 | 0 | 0 | 0 | 0 | 0 | 0
2005-05-30 | 1 | 0 | 1 | 0 | 0 | 0 | 0 | 0 | 0 | 0
2005-05-31 | 0 | 0 | 0 | 0 | 0 | 0 | 0 | 0 | 0 | 0
2005-06-01 | 0 | 0 | 0 | 0 | 0 | 0 | 0 | 0 | 0 | 0
2005-06-02 | 0 | 0 | 0 | 0 | 0 | 0 | 0 | 0 | 0 | 0
2005-06-03 | 0 | 0 | 0 | 0 | 0 | 0 | 0 | 0 | 0 | 0
2005-06-04 | 0 | 0 | 0 | 0 | 0 | 0 | 0 | 0 | 0 | 0
2005-06-05 | 0 | 0 | 0 | 0 | 0 | 0 | 0 | 0 | 0 | 0
2005-06-06 | 0 | 0 | 0 | 0 | 0 | 0 | 0 | 0 | 0 | 0
2005-06-07 | 0 | 0 | 0 | 0 | 0 | 0 | 0 | 0 | 0 | 0
2005-06-08 | 0 | 0 | 0 | 0 | 0 | 0 | 0 | 0 | 0 | 0
2005-06-09 | 0 | 0 | 0 | 0 | 0 | 0 | 0 | 0 | 0 | 0
2005-06-10 | 0 | 0 | 0 | 0 | 0 | 0 | 0 | 0 | 0 | 0
2005-06-11 | 0 | 0 | 0 | 0 | 0 | 0 | 0 | 0 | 0 | 0
2005-06-12 | 0 | 0 | 0 | 0 | 0 | 0 | 0 | 0 | 0 | 0
2005-06-13 | 0 | 0 | 0 | 0 | 0 | 0 | 0 | 0 | 0 | 0
2005-06-14 | 0 | 0 | 0 | 0 | 0 | 0 | 0 | 0 | 0 | 0
2005-06-15 | 0 | 0 | 0 | 0 | 0 | 0 | 0 | 0 | 0 | 0
2005-06-16 | 0 | 0 | 0 | 0 | 0 | 0 | 0 | 0 | 0 | 0
2005-06-17 | 0 | 0 | 0 | 0 | 0 | 0 | 0 | 0 | 0 | 0
2005-06-18 | 0 | 0 | 0 | 0 | 0 | 0 | 0 | 0 | 0 | 0
2005-06-19 | 0 | 0 | 0 | 0 | 0 | 0 | 0 | 0 | 0 | 0
2005-06-20 | 0 | 0 | 0 | 0 | 0 | 0 | 0 | 0 | 0 | 0
2005-06-21 | 0 | 0 | 0 | 0 | 0 | 0 | 0 | 0 | 0 | 0
2005-06-22 | 0 | 0 | 0 | 0 | 0 | 0 | 0 | 0 | 0 | 0
2005-06-23 | 0 | 0 | 0 | 0 | 0 | 0 | 0 | 0 | 0 | 0
2005-06-24 | 0 | 0 | 0 | 0 | 0 | 0 | 0 | 0 | 0 | 0
2005-06-25 | 0 | 0 | 0 | 0 | 0 | 0 | 0 | 0 | 0 | 0
2005-06-26 | 0 | 0 | 0 | 0 | 0 | 0 | 0 | 0 | 0 | 0
2005-06-27 | 0 | 0 | 0 | 0 | 0 | 0 | 0 | 0 | 0 | 0
2005-06-28 | 0 | 0 | 0 | 0 | 0 | 0 | 0 | 0 | 0 | 0
2005-06-29 | 0 | 0 | 0 | 0 | 0 | 0 | 0 | 0 | 0 | 0
2005-06-30 | 0 | 0 | 0 | 0 | 0 | 0 | 0 | 0 | 0 | 0
2005-07-01 | 0 | 0 | 0 | 0 | 0 | 0 | 0 | 0 | 0 | 0
2005-07-02 | 0 | 0 | 0 | 0 | 0 | 0 | 0 | 0 | 0 | 0
2005-07-03 | 0 | 0 | 0 | 0 | 0 | 0 | 0 | 0 | 0 | 0
2005-07-04 | 1 | 0 | 0 | 1 | 0 | 0 | 0 | 0 | 0 | 0
2005-07-05 | 0 | 0 | 0 | 0 | 0 | 0 | 0 | 0 | 0 | 0
2005-07-06 | 0 | 0 | 0 | 0 | 0 | 0 | 0 | 0 | 0 | 0
2005-07-07 | 0 | 0 | 0 | 0 | 0 | 0 | 0 | 0 | 0 | 0
2005-07-08 | 0 | 0 | 0 | 0 | 0 | 0 | 0 | 0 | 0 | 0
2005-07-09 | 0 | 0 | 0 | 0 | 0 | 0 | 0 | 0 | 0 | 0
2005-07-10 | 0 | 0 | 0 | 0 | 0 | 0 | 0 | 0 | 0 | 0
2005-07-11 | 0 | 0 | 0 | 0 | 0 | 0 | 0 | 0 | 0 | 0
2005-07-12 | 0 | 0 | 0 | 0 | 0 | 0 | 0 | 0 | 0 | 0
2005-07-13 | 0 | 0 | 0 | 0 | 0 | 0 | 0 | 0 | 0 | 0
2005-07-14 | 0 | 0 | 0 | 0 | 0 | 0 | 0 | 0 | 0 | 0
2005-07-15 | 0 | 0 | 0 | 0 | 0 | 0 | 0 | 0 | 0 | 0
2005-07-16 | 0 | 0 | 0 | 0 | 0 | 0 | 0 | 0 | 0 | 0
2005-07-17 | 0 | 0 | 0 | 0 | 0 | 0 | 0 | 0 | 0 | 0
2005-07-18 | 0 | 0 | 0 | 0 | 0 | 0 | 0 | 0 | 0 | 0
2005-07-19 | 0 | 0 | 0 | 0 | 0 | 0 | 0 | 0 | 0 | 0
2005-07-20 | 0 | 0 | 0 | 0 | 0 | 0 | 0 | 0 | 0 | 0
2005-07-21 | 0 | 0 | 0 | 0 | 0 | 0 | 0 | 0 | 0 | 0
2005-07-22 | 0 | 0 | 0 | 0 | 0 | 0 | 0 | 0 | 0 | 0
2005-07-23 | 0 | 0 | 0 | 0 | 0 | 0 | 0 | 0 | 0 | 0
2005-07-24 | 0 | 0 | 0 | 0 | 0 | 0 | 0 | 0 | 0 | 0
2005-07-25 | 0 | 0 | 0 | 0 | 0 | 0 | 0 | 0 | 0 | 0
2005-07-26 | 0 | 0 | 0 | 0 | 0 | 0 | 0 | 0 | 0 | 0
2005-07-27 | 0 | 0 | 0 | 0 | 0 | 0 | 0 | 0 | 0 | 0
2005-07-28 | 0 | 0 | 0 | 0 | 0 | 0 | 0 | 0 | 0 | 0
2005-07-29 | 0 | 0 | 0 | 0 | 0 | 0 | 0 | 0 | 0 | 0
2005-07-30 | 0 | 0 | 0 | 0 | 0 | 0 | 0 | 0 | 0 | 0
2005-07-31 | 0 | 0 | 0 | 0 | 0 | 0 | 0 | 0 | 0 | 0
2005-08-01 | 0 | 0 | 0 | 0 | 0 | 0 | 0 | 0 | 0 | 0
2005-08-02 | 0 | 0 | 0 | 0 | 0 | 0 | 0 | 0 | 0 | 0
2005-08-03 | 0 | 0 | 0 | 0 | 0 | 0 | 0 | 0 | 0 | 0
2005-08-04 | 0 | 0 | 0 | 0 | 0 | 0 | 0 | 0 | 0 | 0
2005-08-05 | 0 | 0 | 0 | 0 | 0 | 0 | 0 | 0 | 0 | 0
2005-08-06 | 0 | 0 | 0 | 0 | 0 | 0 | 0 | 0 | 0 | 0
2005-08-07 | 0 | 0 | 0 | 0 | 0 | 0 | 0 | 0 | 0 | 0
2005-08-08 | 0 | 0 | 0 | 0 | 0 | 0 | 0 | 0 | 0 | 0
2005-08-09 | 0 | 0 | 0 | 0 | 0 | 0 | 0 | 0 | 0 | 0
2005-08-10 | 0 | 0 | 0 | 0 | 0 | 0 | 0 | 0 | 0 | 0
2005-08-11 | 0 | 0 | 0 | 0 | 0 | 0 | 0 | 0 | 0 | 0
2005-08-12 | 0 | 0 | 0 | 0 | 0 | 0 | 0 | 0 | 0 | 0
2005-08-13 | 0 | 0 | 0 | 0 | 0 | 0 | 0 | 0 | 0 | 0
2005-08-14 | 0 | 0 | 0 | 0 | 0 | 0 | 0 | 0 | 0 | 0
2005-08-15 | 0 | 0 | 0 | 0 | 0 | 0 | 0 | 0 | 0 | 0
2005-08-16 | 0 | 0 | 0 | 0 | 0 | 0 | 0 | 0 | 0 | 0
2005-08-17 | 0 | 0 | 0 | 0 | 0 | 0 | 0 | 0 | 0 | 0
2005-08-18 | 0 | 0 | 0 | 0 | 0 | 0 | 0 | 0 | 0 | 0
2005-08-19 | 0 | 0 | 0 | 0 | 0 | 0 | 0 | 0 | 0 | 0
2005-08-20 | 0 | 0 | 0 | 0 | 0 | 0 | 0 | 0 | 0 | 0
2005-08-21 | 0 | 0 | 0 | 0 | 0 | 0 | 0 | 0 | 0 | 0
2005-08-22 | 0 | 0 | 0 | 0 | 0 | 0 | 0 | 0 | 0 | 0
2005-08-23 | 0 | 0 | 0 | 0 | 0 | 0 | 0 | 0 | 0 | 0
2005-08-24 | 0 | 0 | 0 | 0 | 0 | 0 | 0 | 0 | 0 | 0
2005-08-25 | 0 | 0 | 0 | 0 | 0 | 0 | 0 | 0 | 0 | 0
2005-08-26 | 0 | 0 | 0 | 0 | 0 | 0 | 0 | 0 | 0 | 0
2005-08-27 | 0 | 0 | 0 | 0 | 0 | 0 | 0 | 0 | 0 | 0
2005-08-28 | 0 | 0 | 0 | 0 | 0 | 0 | 0 | 0 | 0 | 0
2005-08-29 | 0 | 0 | 0 | 0 | 0 | 0 | 0 | 0 | 0 | 0
2005-08-30 | 0 | 0 | 0 | 0 | 0 | 0 | 0 | 0 | 0 | 0
2005-08-31 | 0 | 0 | 0 | 0 | 0 | 0 | 0 | 0 | 0 | 0
2005-09-01 | 0 | 0 | 0 | 0 | 0 | 0 | 0 | 0 | 0 | 0
2005-09-02 | 0 | 0 | 0 | 0 | 0 | 0 | 0 | 0 | 0 | 0
2005-09-03 | 0 | 0 | 0 | 0 | 0 | 0 | 0 | 0 | 0 | 0
2005-09-04 | 0 | 0 | 0 | 0 | 0 | 0 | 0 | 0 | 0 | 0
2005-09-05 | 1 | 0 | 0 | 0 | 1 | 0 | 0 | 0 | 0 | 0
2005-09-06 | 0 | 0 | 0 | 0 | 0 | 0 | 0 | 0 | 0 | 0
2005-09-07 | 0 | 0 | 0 | 0 | 0 | 0 | 0 | 0 | 0 | 0
2005-09-08 | 0 | 0 | 0 | 0 | 0 | 0 | 0 | 0 | 0 | 0
2005-09-09 | 0 | 0 | 0 | 0 | 0 | 0 | 0 | 0 | 0 | 0
2005-09-10 | 0 | 0 | 0 | 0 | 0 | 0 | 0 | 0 | 0 | 0
2005-09-11 | 0 | 0 | 0 | 0 | 0 | 0 | 0 | 0 | 0 | 0
2005-09-12 | 0 | 0 | 0 | 0 | 0 | 0 | 0 | 0 | 0 | 0
2005-09-13 | 0 | 0 | 0 | 0 | 0 | 0 | 0 | 0 | 0 | 0
2005-09-14 | 0 | 0 | 0 | 0 | 0 | 0 | 0 | 0 | 0 | 0
2005-09-15 | 0 | 0 | 0 | 0 | 0 | 0 | 0 | 0 | 0 | 0
2005-09-16 | 0 | 0 | 0 | 0 | 0 | 0 | 0 | 0 | 0 | 0
2005-09-17 | 0 | 0 | 0 | 0 | 0 | 0 | 0 | 0 | 0 | 0
2005-09-18 | 0 | 0 | 0 | 0 | 0 | 0 | 0 | 0 | 0 | 0
2005-09-19 | 0 | 0 | 0 | 0 | 0 | 0 | 0 | 0 | 0 | 0
2005-09-20 | 0 | 0 | 0 | 0 | 0 | 0 | 0 | 0 | 0 | 0
2005-09-21 | 0 | 0 | 0 | 0 | 0 | 0 | 0 | 0 | 0 | 0
2005-09-22 | 0 | 0 | 0 | 0 | 0 | 0 | 0 | 0 | 0 | 0
2005-09-23 | 0 | 0 | 0 | 0 | 0 | 0 | 0 | 0 | 0 | 0
2005-09-24 | 0 | 0 | 0 | 0 | 0 | 0 | 0 | 0 | 0 | 0
2005-09-25 | 0 | 0 | 0 | 0 | 0 | 0 | 0 | 0 | 0 | 0
2005-09-26 | 0 | 0 | 0 | 0 | 0 | 0 | 0 | 0 | 0 | 0
2005-09-27 | 0 | 0 | 0 | 0 | 0 | 0 | 0 | 0 | 0 | 0
2005-09-28 | 0 | 0 | 0 | 0 | 0 | 0 | 0 | 0 | 0 | 0
2005-09-29 | 0 | 0 | 0 | 0 | 0 | 0 | 0 | 0 | 0 | 0
2005-09-30 | 0 | 0 | 0 | 0 | 0 | 0 | 0 | 0 | 0 | 0
2005-10-01 | 0 | 0 | 0 | 0 | 0 | 0 | 0 | 0 | 0 | 0
2005-10-02 | 0 | 0 | 0 | 0 | 0 | 0 | 0 | 0 | 0 | 0
2005-10-03 | 0 | 0 | 0 | 0 | 0 | 0 | 0 | 0 | 0 | 0
2005-10-04 | 0 | 0 | 0 | 0 | 0 | 0 | 0 | 0 | 0 | 0
2005-10-05 | 0 | 0 | 0 | 0 | 0 | 0 | 0 | 0 | 0 | 0
2005-10-06 | 0 | 0 | 0 | 0 | 0 | 0 | 0 | 0 | 0 | 0
2005-10-07 | 0 | 0 | 0 | 0 | 0 | 0 | 0 | 0 | 0 | 0
2005-10-08 | 0 | 0 | 0 | 0 | 0 | 0 | 0 | 0 | 0 | 0
2005-10-09 | 0 | 0 | 0 | 0 | 0 | 0 | 0 | 0 | 0 | 0
2005-10-10 | 0 | 0 | 0 | 0 | 0 | 0 | 0 | 0 | 0 | 0
2005-10-11 | 0 | 0 | 0 | 0 | 0 | 0 | 0 | 0 | 0 | 0
2005-10-12 | 0 | 0 | 0 | 0 | 0 | 0 | 0 | 0 | 0 | 0
2005-10-13 | 0 | 0 | 0 | 0 | 0 | 0 | 0 | 0 | 0 | 0
2005-10-14 | 0 | 0 | 0 | 0 | 0 | 0 | 0 | 0 | 0 | 0
2005-10-15 | 0 | 0 | 0 | 0 | 0 | 0 | 0 | 0 | 0 | 0
2005-10-16 | 0 | 0 | 0 | 0 | 0 | 0 | 0 | 0 | 0 | 0
2005-10-17 | 0 | 0 | 0 | 0 | 0 | 0 | 0 | 0 | 0 | 0
2005-10-18 | 0 | 0 | 0 | 0 | 0 | 0 | 0 | 0 | 0 | 0
2005-10-19 | 0 | 0 | 0 | 0 | 0 | 0 | 0 | 0 | 0 | 0
2005-10-20 | 0 | 0 | 0 | 0 | 0 | 0 | 0 | 0 | 0 | 0
2005-10-21 | 0 | 0 | 0 | 0 | 0 | 0 | 0 | 0 | 0 | 0
2005-10-22 | 0 | 0 | 0 | 0 | 0 | 0 | 0 | 0 | 0 | 0
2005-10-23 | 0 | 0 | 0 | 0 | 0 | 0 | 0 | 0 | 0 | 0
2005-10-24 | 0 | 0 | 0 | 0 | 0 | 0 | 0 | 0 | 0 | 0
2005-10-25 | 0 | 0 | 0 | 0 | 0 | 0 | 0 | 0 | 0 | 0
2005-10-26 | 0 | 0 | 0 | 0 | 0 | 0 | 0 | 0 | 0 | 0
2005-10-27 | 0 | 0 | 0 | 0 | 0 | 0 | 0 | 0 | 0 | 0
2005-10-28 | 0 | 0 | 0 | 0 | 0 | 0 | 0 | 0 | 0 | 0
2005-10-29 | 0 | 0 | 0 | 0 | 0 | 0 | 0 | 0 | 0 | 0
2005-10-30 | 0 | 0 | 0 | 0 | 0 | 0 | 0 | 0 | 0 | 0
2005-10-31 | 0 | 0 | 0 | 0 | 0 | 0 | 0 | 0 | 0 | 0
2005-11-01 | 0 | 0 | 0 | 0 | 0 | 0 | 0 | 0 | 0 | 0
2005-11-02 | 0 | 0 | 0 | 0 | 0 | 0 | 0 | 0 | 0 | 0
2005-11-03 | 0 | 0 | 0 | 0 | 0 | 0 | 0 | 0 | 0 | 0
2005-11-04 | 0 | 0 | 0 | 0 | 0 | 0 | 0 | 0 | 0 | 0
2005-11-05 | 0 | 0 | 0 | 0 | 0 | 0 | 0 | 0 | 0 | 0
2005-11-06 | 0 | 0 | 0 | 0 | 0 | 0 | 0 | 0 | 0 | 0
2005-11-07 | 0 | 0 | 0 | 0 | 0 | 0 | 0 | 0 | 0 | 0
2005-11-08 | 0 | 0 | 0 | 0 | 0 | 0 | 0 | 0 | 0 | 0
2005-11-09 | 0 | 0 | 0 | 0 | 0 | 0 | 0 | 0 | 0 | 0
2005-11-10 | 0 | 0 | 0 | 0 | 0 | 0 | 0 | 0 | 0 | 0
2005-11-11 | 0 | 0 | 0 | 0 | 0 | 0 | 0 | 0 | 0 | 0
2005-11-12 | 0 | 0 | 0 | 0 | 0 | 0 | 0 | 0 | 0 | 0
2005-11-13 | 0 | 0 | 0 | 0 | 0 | 0 | 0 | 0 | 0 | 0
2005-11-14 | 0 | 0 | 0 | 0 | 0 | 0 | 0 | 0 | 0 | 0
2005-11-15 | 0 | 0 | 0 | 0 | 0 | 0 | 0 | 0 | 0 | 0
2005-11-16 | 0 | 0 | 0 | 0 | 0 | 0 | 0 | 0 | 0 | 0
2005-11-17 | 0 | 0 | 0 | 0 | 0 | 0 | 0 | 0 | 0 | 0
2005-11-18 | 0 | 0 | 0 | 0 | 0 | 0 | 0 | 0 | 0 | 0
2005-11-19 | 0 | 0 | 0 | 0 | 0 | 0 | 0 | 0 | 0 | 0
2005-11-20 | 0 | 0 | 0 | 0 | 0 | 0 | 0 | 0 | 0 | 0
2005-11-21 | 0 | 0 | 0 | 0 | 0 | 0 | 0 | 0 | 0 | 0
2005-11-22 | 0 | 0 | 0 | 0 | 0 | 0 | 0 | 0 | 0 | 0
2005-11-23 | 0 | 0 | 0 | 0 | 0 | 0 | 0 | 0 | 0 | 0
2005-11-24 | 1 | 0 | 0 | 0 | 0 | 1 | 0 | 0 | 0 | 0
2005-11-25 | 1 | 0 | 0 | 0 | 0 | 0 | 1 | 0 | 0 | 0
2005-11-26 | 0 | 0 | 0 | 0 | 0 | 0 | 0 | 0 | 0 | 0
2005-11-27 | 0 | 0 | 0 | 0 | 0 | 0 | 0 | 0 | 0 | 0
2005-11-28 | 0 | 0 | 0 | 0 | 0 | 0 | 0 | 0 | 0 | 0
2005-11-29 | 0 | 0 | 0 | 0 | 0 | 0 | 0 | 0 | 0 | 0
2005-11-30 | 0 | 0 | 0 | 0 | 0 | 0 | 0 | 0 | 0 | 0
2005-12-01 | 0 | 0 | 0 | 0 | 0 | 0 | 0 | 0 | 0 | 0
2005-12-02 | 0 | 0 | 0 | 0 | 0 | 0 | 0 | 0 | 0 | 0
2005-12-03 | 0 | 0 | 0 | 0 | 0 | 0 | 0 | 0 | 0 | 0
2005-12-04 | 0 | 0 | 0 | 0 | 0 | 0 | 0 | 0 | 0 | 0
2005-12-05 | 0 | 0 | 0 | 0 | 0 | 0 | 0 | 0 | 0 | 0
2005-12-06 | 0 | 0 | 0 | 0 | 0 | 0 | 0 | 0 | 0 | 0
2005-12-07 | 0 | 0 | 0 | 0 | 0 | 0 | 0 | 0 | 0 | 0
2005-12-08 | 0 | 0 | 0 | 0 | 0 | 0 | 0 | 0 | 0 | 0
2005-12-09 | 0 | 0 | 0 | 0 | 0 | 0 | 0 | 0 | 0 | 0
2005-12-10 | 0 | 0 | 0 | 0 | 0 | 0 | 0 | 0 | 0 | 0
2005-12-11 | 0 | 0 | 0 | 0 | 0 | 0 | 0 | 0 | 0 | 0
2005-12-12 | 0 | 0 | 0 | 0 | 0 | 0 | 0 | 0 | 0 | 0
2005-12-13 | 0 | 0 | 0 | 0 | 0 | 0 | 0 | 0 | 0 | 0
2005-12-14 | 0 | 0 | 0 | 0 | 0 | 0 | 0 | 0 | 0 | 0
2005-12-15 | 0 | 0 | 0 | 0 | 0 | 0 | 0 | 0 | 0 | 0
2005-12-16 | 0 | 0 | 0 | 0 | 0 | 0 | 0 | 0 | 0 | 0
2005-12-17 | 0 | 0 | 0 | 0 | 0 | 0 | 0 | 0 | 0 | 0
2005-12-18 | 0 | 0 | 0 | 0 | 0 | 0 | 0 | 0 | 0 | 0
2005-12-19 | 0 | 0 | 0 | 0 | 0 | 0 | 0 | 0 | 1 | 0
2005-12-20 | 0 | 0 | 0 | 0 | 0 | 0 | 0 | 0 | 1 | 0
2005-12-21 | 0 | 0 | 0 | 0 | 0 | 0 | 0 | 0 | 1 | 0
2005-12-22 | 0 | 0 | 0 | 0 | 0 | 0 | 0 | 0 | 1 | 0
2005-12-23 | 0 | 0 | 0 | 0 | 0 | 0 | 0 | 0 | 1 | 0
2005-12-24 | 0 | 0 | 0 | 0 | 0 | 0 | 0 | 0 | 0 | 0
2005-12-25 | 0 | 0 | 0 | 0 | 0 | 0 | 0 | 0 | 0 | 0
2005-12-26 | 1 | 0 | 0 | 0 | 0 | 0 | 0 | 1 | 0 | 0
2005-12-27 | 0 | 0 | 0 | 0 | 0 | 0 | 0 | 0 | 0 | 1
2005-12-28 | 0 | 0 | 0 | 0 | 0 | 0 | 0 | 0 | 0 | 1
2005-12-29 | 0 | 0 | 0 | 0 | 0 | 0 | 0 | 0 | 0 | 1
2005-12-30 | 0 | 0 | 0 | 0 | 0 | 0 | 0 | 0 | 0 | 1
2005-12-31 | 0 | 0 | 0 | 0 | 0 | 0 | 0 | 0 | 0 | 0
2006-01-01 | 0 | 0 | 0 | 0 | 0 | 0 | 0 | 0 | 0 | 0
2006-01-02 | 1 | 1 | 0 | 0 | 0 | 0 | 0 | 0 | 0 | 0
2006-01-03 | 0 | 0 | 0 | 0 | 0 | 0 | 0 | 0 | 0 | 0
2006-01-04 | 0 | 0 | 0 | 0 | 0 | 0 | 0 | 0 | 0 | 0
2006-01-05 | 0 | 0 | 0 | 0 | 0 | 0 | 0 | 0 | 0 | 0
2006-01-06 | 0 | 0 | 0 | 0 | 0 | 0 | 0 | 0 | 0 | 0
2006-01-07 | 0 | 0 | 0 | 0 | 0 | 0 | 0 | 0 | 0 | 0
2006-01-08 | 0 | 0 | 0 | 0 | 0 | 0 | 0 | 0 | 0 | 0
2006-01-09 | 0 | 0 | 0 | 0 | 0 | 0 | 0 | 0 | 0 | 0
2006-01-10 | 0 | 0 | 0 | 0 | 0 | 0 | 0 | 0 | 0 | 0
2006-01-11 | 0 | 0 | 0 | 0 | 0 | 0 | 0 | 0 | 0 | 0
2006-01-12 | 0 | 0 | 0 | 0 | 0 | 0 | 0 | 0 | 0 | 0
2006-01-13 | 0 | 0 | 0 | 0 | 0 | 0 | 0 | 0 | 0 | 0
2006-01-14 | 0 | 0 | 0 | 0 | 0 | 0 | 0 | 0 | 0 | 0
2006-01-15 | 0 | 0 | 0 | 0 | 0 | 0 | 0 | 0 | 0 | 0
2006-01-16 | 0 | 0 | 0 | 0 | 0 | 0 | 0 | 0 | 0 | 0
2006-01-17 | 0 | 0 | 0 | 0 | 0 | 0 | 0 | 0 | 0 | 0
2006-01-18 | 0 | 0 | 0 | 0 | 0 | 0 | 0 | 0 | 0 | 0
2006-01-19 | 0 | 0 | 0 | 0 | 0 | 0 | 0 | 0 | 0 | 0
2006-01-20 | 0 | 0 | 0 | 0 | 0 | 0 | 0 | 0 | 0 | 0
2006-01-21 | 0 | 0 | 0 | 0 | 0 | 0 | 0 | 0 | 0 | 0
2006-01-22 | 0 | 0 | 0 | 0 | 0 | 0 | 0 | 0 | 0 | 0
2006-01-23 | 0 | 0 | 0 | 0 | 0 | 0 | 0 | 0 | 0 | 0
2006-01-24 | 0 | 0 | 0 | 0 | 0 | 0 | 0 | 0 | 0 | 0
2006-01-25 | 0 | 0 | 0 | 0 | 0 | 0 | 0 | 0 | 0 | 0
2006-01-26 | 0 | 0 | 0 | 0 | 0 | 0 | 0 | 0 | 0 | 0
2006-01-27 | 0 | 0 | 0 | 0 | 0 | 0 | 0 | 0 | 0 | 0
2006-01-28 | 0 | 0 | 0 | 0 | 0 | 0 | 0 | 0 | 0 | 0
2006-01-29 | 0 | 0 | 0 | 0 | 0 | 0 | 0 | 0 | 0 | 0
2006-01-30 | 0 | 0 | 0 | 0 | 0 | 0 | 0 | 0 | 0 | 0
2006-01-31 | 0 | 0 | 0 | 0 | 0 | 0 | 0 | 0 | 0 | 0
2006-02-01 | 0 | 0 | 0 | 0 | 0 | 0 | 0 | 0 | 0 | 0
2006-02-02 | 0 | 0 | 0 | 0 | 0 | 0 | 0 | 0 | 0 | 0
2006-02-03 | 0 | 0 | 0 | 0 | 0 | 0 | 0 | 0 | 0 | 0
2006-02-04 | 0 | 0 | 0 | 0 | 0 | 0 | 0 | 0 | 0 | 0
2006-02-05 | 0 | 0 | 0 | 0 | 0 | 0 | 0 | 0 | 0 | 0
2006-02-06 | 0 | 0 | 0 | 0 | 0 | 0 | 0 | 0 | 0 | 0
2006-02-07 | 0 | 0 | 0 | 0 | 0 | 0 | 0 | 0 | 0 | 0
2006-02-08 | 0 | 0 | 0 | 0 | 0 | 0 | 0 | 0 | 0 | 0
2006-02-09 | 0 | 0 | 0 | 0 | 0 | 0 | 0 | 0 | 0 | 0
2006-02-10 | 0 | 0 | 0 | 0 | 0 | 0 | 0 | 0 | 0 | 0
2006-02-11 | 0 | 0 | 0 | 0 | 0 | 0 | 0 | 0 | 0 | 0
2006-02-12 | 0 | 0 | 0 | 0 | 0 | 0 | 0 | 0 | 0 | 0
2006-02-13 | 0 | 0 | 0 | 0 | 0 | 0 | 0 | 0 | 0 | 0
2006-02-14 | 0 | 0 | 0 | 0 | 0 | 0 | 0 | 0 | 0 | 0
2006-02-15 | 0 | 0 | 0 | 0 | 0 | 0 | 0 | 0 | 0 | 0
2006-02-16 | 0 | 0 | 0 | 0 | 0 | 0 | 0 | 0 | 0 | 0
2006-02-17 | 0 | 0 | 0 | 0 | 0 | 0 | 0 | 0 | 0 | 0
2006-02-18 | 0 | 0 | 0 | 0 | 0 | 0 | 0 | 0 | 0 | 0
2006-02-19 | 0 | 0 | 0 | 0 | 0 | 0 | 0 | 0 | 0 | 0
2006-02-20 | 0 | 0 | 0 | 0 | 0 | 0 | 0 | 0 | 0 | 0
2006-02-21 | 0 | 0 | 0 | 0 | 0 | 0 | 0 | 0 | 0 | 0
2006-02-22 | 0 | 0 | 0 | 0 | 0 | 0 | 0 | 0 | 0 | 0
2006-02-23 | 0 | 0 | 0 | 0 | 0 | 0 | 0 | 0 | 0 | 0
2006-02-24 | 0 | 0 | 0 | 0 | 0 | 0 | 0 | 0 | 0 | 0
2006-02-25 | 0 | 0 | 0 | 0 | 0 | 0 | 0 | 0 | 0 | 0
2006-02-26 | 0 | 0 | 0 | 0 | 0 | 0 | 0 | 0 | 0 | 0
2006-02-27 | 0 | 0 | 0 | 0 | 0 | 0 | 0 | 0 | 0 | 0
2006-02-28 | 0 | 0 | 0 | 0 | 0 | 0 | 0 | 0 | 0 | 0
2006-03-01 | 0 | 0 | 0 | 0 | 0 | 0 | 0 | 0 | 0 | 0
2006-03-02 | 0 | 0 | 0 | 0 | 0 | 0 | 0 | 0 | 0 | 0
2006-03-03 | 0 | 0 | 0 | 0 | 0 | 0 | 0 | 0 | 0 | 0
2006-03-04 | 0 | 0 | 0 | 0 | 0 | 0 | 0 | 0 | 0 | 0
2006-03-05 | 0 | 0 | 0 | 0 | 0 | 0 | 0 | 0 | 0 | 0
2006-03-06 | 0 | 0 | 0 | 0 | 0 | 0 | 0 | 0 | 0 | 0
2006-03-07 | 0 | 0 | 0 | 0 | 0 | 0 | 0 | 0 | 0 | 0
2006-03-08 | 0 | 0 | 0 | 0 | 0 | 0 | 0 | 0 | 0 | 0
2006-03-09 | 0 | 0 | 0 | 0 | 0 | 0 | 0 | 0 | 0 | 0
2006-03-10 | 0 | 0 | 0 | 0 | 0 | 0 | 0 | 0 | 0 | 0
2006-03-11 | 0 | 0 | 0 | 0 | 0 | 0 | 0 | 0 | 0 | 0
2006-03-12 | 0 | 0 | 0 | 0 | 0 | 0 | 0 | 0 | 0 | 0
2006-03-13 | 0 | 0 | 0 | 0 | 0 | 0 | 0 | 0 | 0 | 0
2006-03-14 | 0 | 0 | 0 | 0 | 0 | 0 | 0 | 0 | 0 | 0
2006-03-15 | 0 | 0 | 0 | 0 | 0 | 0 | 0 | 0 | 0 | 0
2006-03-16 | 0 | 0 | 0 | 0 | 0 | 0 | 0 | 0 | 0 | 0
2006-03-17 | 0 | 0 | 0 | 0 | 0 | 0 | 0 | 0 | 0 | 0
2006-03-18 | 0 | 0 | 0 | 0 | 0 | 0 | 0 | 0 | 0 | 0
2006-03-19 | 0 | 0 | 0 | 0 | 0 | 0 | 0 | 0 | 0 | 0
2006-03-20 | 0 | 0 | 0 | 0 | 0 | 0 | 0 | 0 | 0 | 0
2006-03-21 | 0 | 0 | 0 | 0 | 0 | 0 | 0 | 0 | 0 | 0
2006-03-22 | 0 | 0 | 0 | 0 | 0 | 0 | 0 | 0 | 0 | 0
2006-03-23 | 0 | 0 | 0 | 0 | 0 | 0 | 0 | 0 | 0 | 0
2006-03-24 | 0 | 0 | 0 | 0 | 0 | 0 | 0 | 0 | 0 | 0
2006-03-25 | 0 | 0 | 0 | 0 | 0 | 0 | 0 | 0 | 0 | 0
2006-03-26 | 0 | 0 | 0 | 0 | 0 | 0 | 0 | 0 | 0 | 0
2006-03-27 | 0 | 0 | 0 | 0 | 0 | 0 | 0 | 0 | 0 | 0
2006-03-28 | 0 | 0 | 0 | 0 | 0 | 0 | 0 | 0 | 0 | 0
2006-03-29 | 0 | 0 | 0 | 0 | 0 | 0 | 0 | 0 | 0 | 0
2006-03-30 | 0 | 0 | 0 | 0 | 0 | 0 | 0 | 0 | 0 | 0
2006-03-31 | 0 | 0 | 0 | 0 | 0 | 0 | 0 | 0 | 0 | 0
2006-04-01 | 0 | 0 | 0 | 0 | 0 | 0 | 0 | 0 | 0 | 0
2006-04-02 | 0 | 0 | 0 | 0 | 0 | 0 | 0 | 0 | 0 | 0
2006-04-03 | 0 | 0 | 0 | 0 | 0 | 0 | 0 | 0 | 0 | 0
2006-04-04 | 0 | 0 | 0 | 0 | 0 | 0 | 0 | 0 | 0 | 0
2006-04-05 | 0 | 0 | 0 | 0 | 0 | 0 | 0 | 0 | 0 | 0
2006-04-06 | 0 | 0 | 0 | 0 | 0 | 0 | 0 | 0 | 0 | 0
2006-04-07 | 0 | 0 | 0 | 0 | 0 | 0 | 0 | 0 | 0 | 0
2006-04-08 | 0 | 0 | 0 | 0 | 0 | 0 | 0 | 0 | 0 | 0
2006-04-09 | 0 | 0 | 0 | 0 | 0 | 0 | 0 | 0 | 0 | 0
2006-04-10 | 0 | 0 | 0 | 0 | 0 | 0 | 0 | 0 | 0 | 0
2006-04-11 | 0 | 0 | 0 | 0 | 0 | 0 | 0 | 0 | 0 | 0
2006-04-12 | 0 | 0 | 0 | 0 | 0 | 0 | 0 | 0 | 0 | 0
2006-04-13 | 0 | 0 | 0 | 0 | 0 | 0 | 0 | 0 | 0 | 0
2006-04-14 | 0 | 0 | 0 | 0 | 0 | 0 | 0 | 0 | 0 | 0
2006-04-15 | 0 | 0 | 0 | 0 | 0 | 0 | 0 | 0 | 0 | 0
2006-04-16 | 0 | 0 | 0 | 0 | 0 | 0 | 0 | 0 | 0 | 0
2006-04-17 | 0 | 0 | 0 | 0 | 0 | 0 | 0 | 0 | 0 | 0
2006-04-18 | 0 | 0 | 0 | 0 | 0 | 0 | 0 | 0 | 0 | 0
2006-04-19 | 0 | 0 | 0 | 0 | 0 | 0 | 0 | 0 | 0 | 0
2006-04-20 | 0 | 0 | 0 | 0 | 0 | 0 | 0 | 0 | 0 | 0
2006-04-21 | 0 | 0 | 0 | 0 | 0 | 0 | 0 | 0 | 0 | 0
2006-04-22 | 0 | 0 | 0 | 0 | 0 | 0 | 0 | 0 | 0 | 0
2006-04-23 | 0 | 0 | 0 | 0 | 0 | 0 | 0 | 0 | 0 | 0
2006-04-24 | 0 | 0 | 0 | 0 | 0 | 0 | 0 | 0 | 0 | 0
2006-04-25 | 0 | 0 | 0 | 0 | 0 | 0 | 0 | 0 | 0 | 0
2006-04-26 | 0 | 0 | 0 | 0 | 0 | 0 | 0 | 0 | 0 | 0
2006-04-27 | 0 | 0 | 0 | 0 | 0 | 0 | 0 | 0 | 0 | 0
2006-04-28 | 0 | 0 | 0 | 0 | 0 | 0 | 0 | 0 | 0 | 0
2006-04-29 | 0 | 0 | 0 | 0 | 0 | 0 | 0 | 0 | 0 | 0
2006-04-30 | 0 | 0 | 0 | 0 | 0 | 0 | 0 | 0 | 0 | 0
2006-05-01 | 0 | 0 | 0 | 0 | 0 | 0 | 0 | 0 | 0 | 0
2006-05-02 | 0 | 0 | 0 | 0 | 0 | 0 | 0 | 0 | 0 | 0
2006-05-03 | 0 | 0 | 0 | 0 | 0 | 0 | 0 | 0 | 0 | 0
2006-05-04 | 0 | 0 | 0 | 0 | 0 | 0 | 0 | 0 | 0 | 0
2006-05-05 | 0 | 0 | 0 | 0 | 0 | 0 | 0 | 0 | 0 | 0
2006-05-06 | 0 | 0 | 0 | 0 | 0 | 0 | 0 | 0 | 0 | 0
2006-05-07 | 0 | 0 | 0 | 0 | 0 | 0 | 0 | 0 | 0 | 0
2006-05-08 | 0 | 0 | 0 | 0 | 0 | 0 | 0 | 0 | 0 | 0
2006-05-09 | 0 | 0 | 0 | 0 | 0 | 0 | 0 | 0 | 0 | 0
2006-05-10 | 0 | 0 | 0 | 0 | 0 | 0 | 0 | 0 | 0 | 0
2006-05-11 | 0 | 0 | 0 | 0 | 0 | 0 | 0 | 0 | 0 | 0
2006-05-12 | 0 | 0 | 0 | 0 | 0 | 0 | 0 | 0 | 0 | 0
2006-05-13 | 0 | 0 | 0 | 0 | 0 | 0 | 0 | 0 | 0 | 0
2006-05-14 | 0 | 0 | 0 | 0 | 0 | 0 | 0 | 0 | 0 | 0
2006-05-15 | 0 | 0 | 0 | 0 | 0 | 0 | 0 | 0 | 0 | 0
2006-05-16 | 0 | 0 | 0 | 0 | 0 | 0 | 0 | 0 | 0 | 0
2006-05-17 | 0 | 0 | 0 | 0 | 0 | 0 | 0 | 0 | 0 | 0
2006-05-18 | 0 | 0 | 0 | 0 | 0 | 0 | 0 | 0 | 0 | 0
2006-05-19 | 0 | 0 | 0 | 0 | 0 | 0 | 0 | 0 | 0 | 0
2006-05-20 | 0 | 0 | 0 | 0 | 0 | 0 | 0 | 0 | 0 | 0
2006-05-21 | 0 | 0 | 0 | 0 | 0 | 0 | 0 | 0 | 0 | 0
2006-05-22 | 0 | 0 | 0 | 0 | 0 | 0 | 0 | 0 | 0 | 0
2006-05-23 | 0 | 0 | 0 | 0 | 0 | 0 | 0 | 0 | 0 | 0
2006-05-24 | 0 | 0 | 0 | 0 | 0 | 0 | 0 | 0 | 0 | 0
2006-05-25 | 0 | 0 | 0 | 0 | 0 | 0 | 0 | 0 | 0 | 0
2006-05-26 | 0 | 0 | 0 | 0 | 0 | 0 | 0 | 0 | 0 | 0
2006-05-27 | 0 | 0 | 0 | 0 | 0 | 0 | 0 | 0 | 0 | 0
2006-05-28 | 0 | 0 | 0 | 0 | 0 | 0 | 0 | 0 | 0 | 0
2006-05-29 | 1 | 0 | 1 | 0 | 0 | 0 | 0 | 0 | 0 | 0
2006-05-30 | 0 | 0 | 0 | 0 | 0 | 0 | 0 | 0 | 0 | 0
2006-05-31 | 0 | 0 | 0 | 0 | 0 | 0 | 0 | 0 | 0 | 0
2006-06-01 | 0 | 0 | 0 | 0 | 0 | 0 | 0 | 0 | 0 | 0
2006-06-02 | 0 | 0 | 0 | 0 | 0 | 0 | 0 | 0 | 0 | 0
2006-06-03 | 0 | 0 | 0 | 0 | 0 | 0 | 0 | 0 | 0 | 0
2006-06-04 | 0 | 0 | 0 | 0 | 0 | 0 | 0 | 0 | 0 | 0
2006-06-05 | 0 | 0 | 0 | 0 | 0 | 0 | 0 | 0 | 0 | 0
2006-06-06 | 0 | 0 | 0 | 0 | 0 | 0 | 0 | 0 | 0 | 0
2006-06-07 | 0 | 0 | 0 | 0 | 0 | 0 | 0 | 0 | 0 | 0
2006-06-08 | 0 | 0 | 0 | 0 | 0 | 0 | 0 | 0 | 0 | 0
2006-06-09 | 0 | 0 | 0 | 0 | 0 | 0 | 0 | 0 | 0 | 0
2006-06-10 | 0 | 0 | 0 | 0 | 0 | 0 | 0 | 0 | 0 | 0
2006-06-11 | 0 | 0 | 0 | 0 | 0 | 0 | 0 | 0 | 0 | 0
2006-06-12 | 0 | 0 | 0 | 0 | 0 | 0 | 0 | 0 | 0 | 0
2006-06-13 | 0 | 0 | 0 | 0 | 0 | 0 | 0 | 0 | 0 | 0
2006-06-14 | 0 | 0 | 0 | 0 | 0 | 0 | 0 | 0 | 0 | 0
2006-06-15 | 0 | 0 | 0 | 0 | 0 | 0 | 0 | 0 | 0 | 0
2006-06-16 | 0 | 0 | 0 | 0 | 0 | 0 | 0 | 0 | 0 | 0
2006-06-17 | 0 | 0 | 0 | 0 | 0 | 0 | 0 | 0 | 0 | 0
2006-06-18 | 0 | 0 | 0 | 0 | 0 | 0 | 0 | 0 | 0 | 0
2006-06-19 | 0 | 0 | 0 | 0 | 0 | 0 | 0 | 0 | 0 | 0
2006-06-20 | 0 | 0 | 0 | 0 | 0 | 0 | 0 | 0 | 0 | 0
2006-06-21 | 0 | 0 | 0 | 0 | 0 | 0 | 0 | 0 | 0 | 0
2006-06-22 | 0 | 0 | 0 | 0 | 0 | 0 | 0 | 0 | 0 | 0
2006-06-23 | 0 | 0 | 0 | 0 | 0 | 0 | 0 | 0 | 0 | 0
2006-06-24 | 0 | 0 | 0 | 0 | 0 | 0 | 0 | 0 | 0 | 0
2006-06-25 | 0 | 0 | 0 | 0 | 0 | 0 | 0 | 0 | 0 | 0
2006-06-26 | 0 | 0 | 0 | 0 | 0 | 0 | 0 | 0 | 0 | 0
2006-06-27 | 0 | 0 | 0 | 0 | 0 | 0 | 0 | 0 | 0 | 0
2006-06-28 | 0 | 0 | 0 | 0 | 0 | 0 | 0 | 0 | 0 | 0
2006-06-29 | 0 | 0 | 0 | 0 | 0 | 0 | 0 | 0 | 0 | 0
2006-06-30 | 0 | 0 | 0 | 0 | 0 | 0 | 0 | 0 | 0 | 0
2006-07-01 | 0 | 0 | 0 | 0 | 0 | 0 | 0 | 0 | 0 | 0
2006-07-02 | 0 | 0 | 0 | 0 | 0 | 0 | 0 | 0 | 0 | 0
2006-07-03 | 0 | 0 | 0 | 0 | 0 | 0 | 0 | 0 | 0 | 0
2006-07-04 | 1 | 0 | 0 | 1 | 0 | 0 | 0 | 0 | 0 | 0
2006-07-05 | 0 | 0 | 0 | 0 | 0 | 0 | 0 | 0 | 0 | 0
2006-07-06 | 0 | 0 | 0 | 0 | 0 | 0 | 0 | 0 | 0 | 0
2006-07-07 | 0 | 0 | 0 | 0 | 0 | 0 | 0 | 0 | 0 | 0
2006-07-08 | 0 | 0 | 0 | 0 | 0 | 0 | 0 | 0 | 0 | 0
2006-07-09 | 0 | 0 | 0 | 0 | 0 | 0 | 0 | 0 | 0 | 0
2006-07-10 | 0 | 0 | 0 | 0 | 0 | 0 | 0 | 0 | 0 | 0
2006-07-11 | 0 | 0 | 0 | 0 | 0 | 0 | 0 | 0 | 0 | 0
2006-07-12 | 0 | 0 | 0 | 0 | 0 | 0 | 0 | 0 | 0 | 0
2006-07-13 | 0 | 0 | 0 | 0 | 0 | 0 | 0 | 0 | 0 | 0
2006-07-14 | 0 | 0 | 0 | 0 | 0 | 0 | 0 | 0 | 0 | 0
2006-07-15 | 0 | 0 | 0 | 0 | 0 | 0 | 0 | 0 | 0 | 0
2006-07-16 | 0 | 0 | 0 | 0 | 0 | 0 | 0 | 0 | 0 | 0
2006-07-17 | 0 | 0 | 0 | 0 | 0 | 0 | 0 | 0 | 0 | 0
2006-07-18 | 0 | 0 | 0 | 0 | 0 | 0 | 0 | 0 | 0 | 0
2006-07-19 | 0 | 0 | 0 | 0 | 0 | 0 | 0 | 0 | 0 | 0
2006-07-20 | 0 | 0 | 0 | 0 | 0 | 0 | 0 | 0 | 0 | 0
2006-07-21 | 0 | 0 | 0 | 0 | 0 | 0 | 0 | 0 | 0 | 0
2006-07-22 | 0 | 0 | 0 | 0 | 0 | 0 | 0 | 0 | 0 | 0
2006-07-23 | 0 | 0 | 0 | 0 | 0 | 0 | 0 | 0 | 0 | 0
2006-07-24 | 0 | 0 | 0 | 0 | 0 | 0 | 0 | 0 | 0 | 0
2006-07-25 | 0 | 0 | 0 | 0 | 0 | 0 | 0 | 0 | 0 | 0
2006-07-26 | 0 | 0 | 0 | 0 | 0 | 0 | 0 | 0 | 0 | 0
2006-07-27 | 0 | 0 | 0 | 0 | 0 | 0 | 0 | 0 | 0 | 0
2006-07-28 | 0 | 0 | 0 | 0 | 0 | 0 | 0 | 0 | 0 | 0
2006-07-29 | 0 | 0 | 0 | 0 | 0 | 0 | 0 | 0 | 0 | 0
2006-07-30 | 0 | 0 | 0 | 0 | 0 | 0 | 0 | 0 | 0 | 0
2006-07-31 | 0 | 0 | 0 | 0 | 0 | 0 | 0 | 0 | 0 | 0
2006-08-01 | 0 | 0 | 0 | 0 | 0 | 0 | 0 | 0 | 0 | 0
2006-08-02 | 0 | 0 | 0 | 0 | 0 | 0 | 0 | 0 | 0 | 0
2006-08-03 | 0 | 0 | 0 | 0 | 0 | 0 | 0 | 0 | 0 | 0
2006-08-04 | 0 | 0 | 0 | 0 | 0 | 0 | 0 | 0 | 0 | 0
2006-08-05 | 0 | 0 | 0 | 0 | 0 | 0 | 0 | 0 | 0 | 0
2006-08-06 | 0 | 0 | 0 | 0 | 0 | 0 | 0 | 0 | 0 | 0
2006-08-07 | 0 | 0 | 0 | 0 | 0 | 0 | 0 | 0 | 0 | 0
2006-08-08 | 0 | 0 | 0 | 0 | 0 | 0 | 0 | 0 | 0 | 0
2006-08-09 | 0 | 0 | 0 | 0 | 0 | 0 | 0 | 0 | 0 | 0
2006-08-10 | 0 | 0 | 0 | 0 | 0 | 0 | 0 | 0 | 0 | 0
2006-08-11 | 0 | 0 | 0 | 0 | 0 | 0 | 0 | 0 | 0 | 0
2006-08-12 | 0 | 0 | 0 | 0 | 0 | 0 | 0 | 0 | 0 | 0
2006-08-13 | 0 | 0 | 0 | 0 | 0 | 0 | 0 | 0 | 0 | 0
2006-08-14 | 0 | 0 | 0 | 0 | 0 | 0 | 0 | 0 | 0 | 0
2006-08-15 | 0 | 0 | 0 | 0 | 0 | 0 | 0 | 0 | 0 | 0
2006-08-16 | 0 | 0 | 0 | 0 | 0 | 0 | 0 | 0 | 0 | 0
2006-08-17 | 0 | 0 | 0 | 0 | 0 | 0 | 0 | 0 | 0 | 0
2006-08-18 | 0 | 0 | 0 | 0 | 0 | 0 | 0 | 0 | 0 | 0
2006-08-19 | 0 | 0 | 0 | 0 | 0 | 0 | 0 | 0 | 0 | 0
2006-08-20 | 0 | 0 | 0 | 0 | 0 | 0 | 0 | 0 | 0 | 0
2006-08-21 | 0 | 0 | 0 | 0 | 0 | 0 | 0 | 0 | 0 | 0
2006-08-22 | 0 | 0 | 0 | 0 | 0 | 0 | 0 | 0 | 0 | 0
2006-08-23 | 0 | 0 | 0 | 0 | 0 | 0 | 0 | 0 | 0 | 0
2006-08-24 | 0 | 0 | 0 | 0 | 0 | 0 | 0 | 0 | 0 | 0
2006-08-25 | 0 | 0 | 0 | 0 | 0 | 0 | 0 | 0 | 0 | 0
2006-08-26 | 0 | 0 | 0 | 0 | 0 | 0 | 0 | 0 | 0 | 0
2006-08-27 | 0 | 0 | 0 | 0 | 0 | 0 | 0 | 0 | 0 | 0
2006-08-28 | 0 | 0 | 0 | 0 | 0 | 0 | 0 | 0 | 0 | 0
2006-08-29 | 0 | 0 | 0 | 0 | 0 | 0 | 0 | 0 | 0 | 0
2006-08-30 | 0 | 0 | 0 | 0 | 0 | 0 | 0 | 0 | 0 | 0
2006-08-31 | 0 | 0 | 0 | 0 | 0 | 0 | 0 | 0 | 0 | 0
2006-09-01 | 0 | 0 | 0 | 0 | 0 | 0 | 0 | 0 | 0 | 0
2006-09-02 | 0 | 0 | 0 | 0 | 0 | 0 | 0 | 0 | 0 | 0
2006-09-03 | 0 | 0 | 0 | 0 | 0 | 0 | 0 | 0 | 0 | 0
2006-09-04 | 1 | 0 | 0 | 0 | 1 | 0 | 0 | 0 | 0 | 0
2006-09-05 | 0 | 0 | 0 | 0 | 0 | 0 | 0 | 0 | 0 | 0
2006-09-06 | 0 | 0 | 0 | 0 | 0 | 0 | 0 | 0 | 0 | 0
2006-09-07 | 0 | 0 | 0 | 0 | 0 | 0 | 0 | 0 | 0 | 0
2006-09-08 | 0 | 0 | 0 | 0 | 0 | 0 | 0 | 0 | 0 | 0
2006-09-09 | 0 | 0 | 0 | 0 | 0 | 0 | 0 | 0 | 0 | 0
2006-09-10 | 0 | 0 | 0 | 0 | 0 | 0 | 0 | 0 | 0 | 0
2006-09-11 | 0 | 0 | 0 | 0 | 0 | 0 | 0 | 0 | 0 | 0
2006-09-12 | 0 | 0 | 0 | 0 | 0 | 0 | 0 | 0 | 0 | 0
2006-09-13 | 0 | 0 | 0 | 0 | 0 | 0 | 0 | 0 | 0 | 0
2006-09-14 | 0 | 0 | 0 | 0 | 0 | 0 | 0 | 0 | 0 | 0
2006-09-15 | 0 | 0 | 0 | 0 | 0 | 0 | 0 | 0 | 0 | 0
2006-09-16 | 0 | 0 | 0 | 0 | 0 | 0 | 0 | 0 | 0 | 0
2006-09-17 | 0 | 0 | 0 | 0 | 0 | 0 | 0 | 0 | 0 | 0
2006-09-18 | 0 | 0 | 0 | 0 | 0 | 0 | 0 | 0 | 0 | 0
2006-09-19 | 0 | 0 | 0 | 0 | 0 | 0 | 0 | 0 | 0 | 0
2006-09-20 | 0 | 0 | 0 | 0 | 0 | 0 | 0 | 0 | 0 | 0
2006-09-21 | 0 | 0 | 0 | 0 | 0 | 0 | 0 | 0 | 0 | 0
2006-09-22 | 0 | 0 | 0 | 0 | 0 | 0 | 0 | 0 | 0 | 0
2006-09-23 | 0 | 0 | 0 | 0 | 0 | 0 | 0 | 0 | 0 | 0
2006-09-24 | 0 | 0 | 0 | 0 | 0 | 0 | 0 | 0 | 0 | 0
2006-09-25 | 0 | 0 | 0 | 0 | 0 | 0 | 0 | 0 | 0 | 0
2006-09-26 | 0 | 0 | 0 | 0 | 0 | 0 | 0 | 0 | 0 | 0
2006-09-27 | 0 | 0 | 0 | 0 | 0 | 0 | 0 | 0 | 0 | 0
2006-09-28 | 0 | 0 | 0 | 0 | 0 | 0 | 0 | 0 | 0 | 0
2006-09-29 | 0 | 0 | 0 | 0 | 0 | 0 | 0 | 0 | 0 | 0
2006-09-30 | 0 | 0 | 0 | 0 | 0 | 0 | 0 | 0 | 0 | 0
2006-10-01 | 0 | 0 | 0 | 0 | 0 | 0 | 0 | 0 | 0 | 0
2006-10-02 | 0 | 0 | 0 | 0 | 0 | 0 | 0 | 0 | 0 | 0
2006-10-03 | 0 | 0 | 0 | 0 | 0 | 0 | 0 | 0 | 0 | 0
2006-10-04 | 0 | 0 | 0 | 0 | 0 | 0 | 0 | 0 | 0 | 0
2006-10-05 | 0 | 0 | 0 | 0 | 0 | 0 | 0 | 0 | 0 | 0
2006-10-06 | 0 | 0 | 0 | 0 | 0 | 0 | 0 | 0 | 0 | 0
2006-10-07 | 0 | 0 | 0 | 0 | 0 | 0 | 0 | 0 | 0 | 0
2006-10-08 | 0 | 0 | 0 | 0 | 0 | 0 | 0 | 0 | 0 | 0
2006-10-09 | 0 | 0 | 0 | 0 | 0 | 0 | 0 | 0 | 0 | 0
2006-10-10 | 0 | 0 | 0 | 0 | 0 | 0 | 0 | 0 | 0 | 0
2006-10-11 | 0 | 0 | 0 | 0 | 0 | 0 | 0 | 0 | 0 | 0
2006-10-12 | 0 | 0 | 0 | 0 | 0 | 0 | 0 | 0 | 0 | 0
2006-10-13 | 0 | 0 | 0 | 0 | 0 | 0 | 0 | 0 | 0 | 0
2006-10-14 | 0 | 0 | 0 | 0 | 0 | 0 | 0 | 0 | 0 | 0
2006-10-15 | 0 | 0 | 0 | 0 | 0 | 0 | 0 | 0 | 0 | 0
2006-10-16 | 0 | 0 | 0 | 0 | 0 | 0 | 0 | 0 | 0 | 0
2006-10-17 | 0 | 0 | 0 | 0 | 0 | 0 | 0 | 0 | 0 | 0
2006-10-18 | 0 | 0 | 0 | 0 | 0 | 0 | 0 | 0 | 0 | 0
2006-10-19 | 0 | 0 | 0 | 0 | 0 | 0 | 0 | 0 | 0 | 0
2006-10-20 | 0 | 0 | 0 | 0 | 0 | 0 | 0 | 0 | 0 | 0
2006-10-21 | 0 | 0 | 0 | 0 | 0 | 0 | 0 | 0 | 0 | 0
2006-10-22 | 0 | 0 | 0 | 0 | 0 | 0 | 0 | 0 | 0 | 0
2006-10-23 | 0 | 0 | 0 | 0 | 0 | 0 | 0 | 0 | 0 | 0
2006-10-24 | 0 | 0 | 0 | 0 | 0 | 0 | 0 | 0 | 0 | 0
2006-10-25 | 0 | 0 | 0 | 0 | 0 | 0 | 0 | 0 | 0 | 0
2006-10-26 | 0 | 0 | 0 | 0 | 0 | 0 | 0 | 0 | 0 | 0
2006-10-27 | 0 | 0 | 0 | 0 | 0 | 0 | 0 | 0 | 0 | 0
2006-10-28 | 0 | 0 | 0 | 0 | 0 | 0 | 0 | 0 | 0 | 0
2006-10-29 | 0 | 0 | 0 | 0 | 0 | 0 | 0 | 0 | 0 | 0
2006-10-30 | 0 | 0 | 0 | 0 | 0 | 0 | 0 | 0 | 0 | 0
2006-10-31 | 0 | 0 | 0 | 0 | 0 | 0 | 0 | 0 | 0 | 0
2006-11-01 | 0 | 0 | 0 | 0 | 0 | 0 | 0 | 0 | 0 | 0
2006-11-02 | 0 | 0 | 0 | 0 | 0 | 0 | 0 | 0 | 0 | 0
2006-11-03 | 0 | 0 | 0 | 0 | 0 | 0 | 0 | 0 | 0 | 0
2006-11-04 | 0 | 0 | 0 | 0 | 0 | 0 | 0 | 0 | 0 | 0
2006-11-05 | 0 | 0 | 0 | 0 | 0 | 0 | 0 | 0 | 0 | 0
2006-11-06 | 0 | 0 | 0 | 0 | 0 | 0 | 0 | 0 | 0 | 0
2006-11-07 | 0 | 0 | 0 | 0 | 0 | 0 | 0 | 0 | 0 | 0
2006-11-08 | 0 | 0 | 0 | 0 | 0 | 0 | 0 | 0 | 0 | 0
2006-11-09 | 0 | 0 | 0 | 0 | 0 | 0 | 0 | 0 | 0 | 0
2006-11-10 | 0 | 0 | 0 | 0 | 0 | 0 | 0 | 0 | 0 | 0
2006-11-11 | 0 | 0 | 0 | 0 | 0 | 0 | 0 | 0 | 0 | 0
2006-11-12 | 0 | 0 | 0 | 0 | 0 | 0 | 0 | 0 | 0 | 0
2006-11-13 | 0 | 0 | 0 | 0 | 0 | 0 | 0 | 0 | 0 | 0
2006-11-14 | 0 | 0 | 0 | 0 | 0 | 0 | 0 | 0 | 0 | 0
2006-11-15 | 0 | 0 | 0 | 0 | 0 | 0 | 0 | 0 | 0 | 0
2006-11-16 | 0 | 0 | 0 | 0 | 0 | 0 | 0 | 0 | 0 | 0
2006-11-17 | 0 | 0 | 0 | 0 | 0 | 0 | 0 | 0 | 0 | 0
2006-11-18 | 0 | 0 | 0 | 0 | 0 | 0 | 0 | 0 | 0 | 0
2006-11-19 | 0 | 0 | 0 | 0 | 0 | 0 | 0 | 0 | 0 | 0
2006-11-20 | 0 | 0 | 0 | 0 | 0 | 0 | 0 | 0 | 0 | 0
2006-11-21 | 0 | 0 | 0 | 0 | 0 | 0 | 0 | 0 | 0 | 0
2006-11-22 | 0 | 0 | 0 | 0 | 0 | 0 | 0 | 0 | 0 | 0
2006-11-23 | 1 | 0 | 0 | 0 | 0 | 1 | 0 | 0 | 0 | 0
2006-11-24 | 1 | 0 | 0 | 0 | 0 | 0 | 1 | 0 | 0 | 0
2006-11-25 | 0 | 0 | 0 | 0 | 0 | 0 | 0 | 0 | 0 | 0
2006-11-26 | 0 | 0 | 0 | 0 | 0 | 0 | 0 | 0 | 0 | 0
2006-11-27 | 0 | 0 | 0 | 0 | 0 | 0 | 0 | 0 | 0 | 0
2006-11-28 | 0 | 0 | 0 | 0 | 0 | 0 | 0 | 0 | 0 | 0
2006-11-29 | 0 | 0 | 0 | 0 | 0 | 0 | 0 | 0 | 0 | 0
2006-11-30 | 0 | 0 | 0 | 0 | 0 | 0 | 0 | 0 | 0 | 0
2006-12-01 | 0 | 0 | 0 | 0 | 0 | 0 | 0 | 0 | 0 | 0
2006-12-02 | 0 | 0 | 0 | 0 | 0 | 0 | 0 | 0 | 0 | 0
2006-12-03 | 0 | 0 | 0 | 0 | 0 | 0 | 0 | 0 | 0 | 0
2006-12-04 | 0 | 0 | 0 | 0 | 0 | 0 | 0 | 0 | 0 | 0
2006-12-05 | 0 | 0 | 0 | 0 | 0 | 0 | 0 | 0 | 0 | 0
2006-12-06 | 0 | 0 | 0 | 0 | 0 | 0 | 0 | 0 | 0 | 0
2006-12-07 | 0 | 0 | 0 | 0 | 0 | 0 | 0 | 0 | 0 | 0
2006-12-08 | 0 | 0 | 0 | 0 | 0 | 0 | 0 | 0 | 0 | 0
2006-12-09 | 0 | 0 | 0 | 0 | 0 | 0 | 0 | 0 | 0 | 0
2006-12-10 | 0 | 0 | 0 | 0 | 0 | 0 | 0 | 0 | 0 | 0
2006-12-11 | 0 | 0 | 0 | 0 | 0 | 0 | 0 | 0 | 0 | 0
2006-12-12 | 0 | 0 | 0 | 0 | 0 | 0 | 0 | 0 | 0 | 0
2006-12-13 | 0 | 0 | 0 | 0 | 0 | 0 | 0 | 0 | 0 | 0
2006-12-14 | 0 | 0 | 0 | 0 | 0 | 0 | 0 | 0 | 0 | 0
2006-12-15 | 0 | 0 | 0 | 0 | 0 | 0 | 0 | 0 | 0 | 0
2006-12-16 | 0 | 0 | 0 | 0 | 0 | 0 | 0 | 0 | 0 | 0
2006-12-17 | 0 | 0 | 0 | 0 | 0 | 0 | 0 | 0 | 0 | 0
2006-12-18 | 0 | 0 | 0 | 0 | 0 | 0 | 0 | 0 | 1 | 0
2006-12-19 | 0 | 0 | 0 | 0 | 0 | 0 | 0 | 0 | 1 | 0
2006-12-20 | 0 | 0 | 0 | 0 | 0 | 0 | 0 | 0 | 1 | 0
2006-12-21 | 0 | 0 | 0 | 0 | 0 | 0 | 0 | 0 | 1 | 0
2006-12-22 | 0 | 0 | 0 | 0 | 0 | 0 | 0 | 0 | 1 | 0
2006-12-23 | 0 | 0 | 0 | 0 | 0 | 0 | 0 | 0 | 0 | 0
2006-12-24 | 0 | 0 | 0 | 0 | 0 | 0 | 0 | 0 | 0 | 0
2006-12-25 | 1 | 0 | 0 | 0 | 0 | 0 | 0 | 1 | 0 | 0
2006-12-26 | 0 | 0 | 0 | 0 | 0 | 0 | 0 | 0 | 0 | 1
2006-12-27 | 0 | 0 | 0 | 0 | 0 | 0 | 0 | 0 | 0 | 1
2006-12-28 | 0 | 0 | 0 | 0 | 0 | 0 | 0 | 0 | 0 | 1
2006-12-29 | 0 | 0 | 0 | 0 | 0 | 0 | 0 | 0 | 0 | 1
2006-12-30 | 0 | 0 | 0 | 0 | 0 | 0 | 0 | 0 | 0 | 0
2006-12-31 | 0 | 0 | 0 | 0 | 0 | 0 | 0 | 0 | 0 | 0
2007-01-01 | 1 | 1 | 0 | 0 | 0 | 0 | 0 | 0 | 0 | 0
2007-01-02 | 0 | 0 | 0 | 0 | 0 | 0 | 0 | 0 | 0 | 0
2007-01-03 | 0 | 0 | 0 | 0 | 0 | 0 | 0 | 0 | 0 | 0
2007-01-04 | 0 | 0 | 0 | 0 | 0 | 0 | 0 | 0 | 0 | 0
2007-01-05 | 0 | 0 | 0 | 0 | 0 | 0 | 0 | 0 | 0 | 0
2007-01-06 | 0 | 0 | 0 | 0 | 0 | 0 | 0 | 0 | 0 | 0
2007-01-07 | 0 | 0 | 0 | 0 | 0 | 0 | 0 | 0 | 0 | 0
2007-01-08 | 0 | 0 | 0 | 0 | 0 | 0 | 0 | 0 | 0 | 0
2007-01-09 | 0 | 0 | 0 | 0 | 0 | 0 | 0 | 0 | 0 | 0
2007-01-10 | 0 | 0 | 0 | 0 | 0 | 0 | 0 | 0 | 0 | 0
2007-01-11 | 0 | 0 | 0 | 0 | 0 | 0 | 0 | 0 | 0 | 0
2007-01-12 | 0 | 0 | 0 | 0 | 0 | 0 | 0 | 0 | 0 | 0
2007-01-13 | 0 | 0 | 0 | 0 | 0 | 0 | 0 | 0 | 0 | 0
2007-01-14 | 0 | 0 | 0 | 0 | 0 | 0 | 0 | 0 | 0 | 0
2007-01-15 | 0 | 0 | 0 | 0 | 0 | 0 | 0 | 0 | 0 | 0
2007-01-16 | 0 | 0 | 0 | 0 | 0 | 0 | 0 | 0 | 0 | 0
2007-01-17 | 0 | 0 | 0 | 0 | 0 | 0 | 0 | 0 | 0 | 0
2007-01-18 | 0 | 0 | 0 | 0 | 0 | 0 | 0 | 0 | 0 | 0
2007-01-19 | 0 | 0 | 0 | 0 | 0 | 0 | 0 | 0 | 0 | 0
2007-01-20 | 0 | 0 | 0 | 0 | 0 | 0 | 0 | 0 | 0 | 0
2007-01-21 | 0 | 0 | 0 | 0 | 0 | 0 | 0 | 0 | 0 | 0
2007-01-22 | 0 | 0 | 0 | 0 | 0 | 0 | 0 | 0 | 0 | 0
2007-01-23 | 0 | 0 | 0 | 0 | 0 | 0 | 0 | 0 | 0 | 0
2007-01-24 | 0 | 0 | 0 | 0 | 0 | 0 | 0 | 0 | 0 | 0
2007-01-25 | 0 | 0 | 0 | 0 | 0 | 0 | 0 | 0 | 0 | 0
2007-01-26 | 0 | 0 | 0 | 0 | 0 | 0 | 0 | 0 | 0 | 0
2007-01-27 | 0 | 0 | 0 | 0 | 0 | 0 | 0 | 0 | 0 | 0
2007-01-28 | 0 | 0 | 0 | 0 | 0 | 0 | 0 | 0 | 0 | 0
2007-01-29 | 0 | 0 | 0 | 0 | 0 | 0 | 0 | 0 | 0 | 0
2007-01-30 | 0 | 0 | 0 | 0 | 0 | 0 | 0 | 0 | 0 | 0
2007-01-31 | 0 | 0 | 0 | 0 | 0 | 0 | 0 | 0 | 0 | 0
2007-02-01 | 0 | 0 | 0 | 0 | 0 | 0 | 0 | 0 | 0 | 0
2007-02-02 | 0 | 0 | 0 | 0 | 0 | 0 | 0 | 0 | 0 | 0
2007-02-03 | 0 | 0 | 0 | 0 | 0 | 0 | 0 | 0 | 0 | 0
2007-02-04 | 0 | 0 | 0 | 0 | 0 | 0 | 0 | 0 | 0 | 0
2007-02-05 | 0 | 0 | 0 | 0 | 0 | 0 | 0 | 0 | 0 | 0
2007-02-06 | 0 | 0 | 0 | 0 | 0 | 0 | 0 | 0 | 0 | 0
2007-02-07 | 0 | 0 | 0 | 0 | 0 | 0 | 0 | 0 | 0 | 0
2007-02-08 | 0 | 0 | 0 | 0 | 0 | 0 | 0 | 0 | 0 | 0
2007-02-09 | 0 | 0 | 0 | 0 | 0 | 0 | 0 | 0 | 0 | 0
2007-02-10 | 0 | 0 | 0 | 0 | 0 | 0 | 0 | 0 | 0 | 0
2007-02-11 | 0 | 0 | 0 | 0 | 0 | 0 | 0 | 0 | 0 | 0
2007-02-12 | 0 | 0 | 0 | 0 | 0 | 0 | 0 | 0 | 0 | 0
2007-02-13 | 0 | 0 | 0 | 0 | 0 | 0 | 0 | 0 | 0 | 0
2007-02-14 | 0 | 0 | 0 | 0 | 0 | 0 | 0 | 0 | 0 | 0
2007-02-15 | 0 | 0 | 0 | 0 | 0 | 0 | 0 | 0 | 0 | 0
2007-02-16 | 0 | 0 | 0 | 0 | 0 | 0 | 0 | 0 | 0 | 0
2007-02-17 | 0 | 0 | 0 | 0 | 0 | 0 | 0 | 0 | 0 | 0
2007-02-18 | 0 | 0 | 0 | 0 | 0 | 0 | 0 | 0 | 0 | 0
2007-02-19 | 0 | 0 | 0 | 0 | 0 | 0 | 0 | 0 | 0 | 0
2007-02-20 | 0 | 0 | 0 | 0 | 0 | 0 | 0 | 0 | 0 | 0
2007-02-21 | 0 | 0 | 0 | 0 | 0 | 0 | 0 | 0 | 0 | 0
2007-02-22 | 0 | 0 | 0 | 0 | 0 | 0 | 0 | 0 | 0 | 0
2007-02-23 | 0 | 0 | 0 | 0 | 0 | 0 | 0 | 0 | 0 | 0
2007-02-24 | 0 | 0 | 0 | 0 | 0 | 0 | 0 | 0 | 0 | 0
2007-02-25 | 0 | 0 | 0 | 0 | 0 | 0 | 0 | 0 | 0 | 0
2007-02-26 | 0 | 0 | 0 | 0 | 0 | 0 | 0 | 0 | 0 | 0
2007-02-27 | 0 | 0 | 0 | 0 | 0 | 0 | 0 | 0 | 0 | 0
2007-02-28 | 0 | 0 | 0 | 0 | 0 | 0 | 0 | 0 | 0 | 0
2007-03-01 | 0 | 0 | 0 | 0 | 0 | 0 | 0 | 0 | 0 | 0
2007-03-02 | 0 | 0 | 0 | 0 | 0 | 0 | 0 | 0 | 0 | 0
2007-03-03 | 0 | 0 | 0 | 0 | 0 | 0 | 0 | 0 | 0 | 0
2007-03-04 | 0 | 0 | 0 | 0 | 0 | 0 | 0 | 0 | 0 | 0
2007-03-05 | 0 | 0 | 0 | 0 | 0 | 0 | 0 | 0 | 0 | 0
2007-03-06 | 0 | 0 | 0 | 0 | 0 | 0 | 0 | 0 | 0 | 0
2007-03-07 | 0 | 0 | 0 | 0 | 0 | 0 | 0 | 0 | 0 | 0
2007-03-08 | 0 | 0 | 0 | 0 | 0 | 0 | 0 | 0 | 0 | 0
2007-03-09 | 0 | 0 | 0 | 0 | 0 | 0 | 0 | 0 | 0 | 0
2007-03-10 | 0 | 0 | 0 | 0 | 0 | 0 | 0 | 0 | 0 | 0
2007-03-11 | 0 | 0 | 0 | 0 | 0 | 0 | 0 | 0 | 0 | 0
2007-03-12 | 0 | 0 | 0 | 0 | 0 | 0 | 0 | 0 | 0 | 0
2007-03-13 | 0 | 0 | 0 | 0 | 0 | 0 | 0 | 0 | 0 | 0
2007-03-14 | 0 | 0 | 0 | 0 | 0 | 0 | 0 | 0 | 0 | 0
2007-03-15 | 0 | 0 | 0 | 0 | 0 | 0 | 0 | 0 | 0 | 0
2007-03-16 | 0 | 0 | 0 | 0 | 0 | 0 | 0 | 0 | 0 | 0
2007-03-17 | 0 | 0 | 0 | 0 | 0 | 0 | 0 | 0 | 0 | 0
2007-03-18 | 0 | 0 | 0 | 0 | 0 | 0 | 0 | 0 | 0 | 0
2007-03-19 | 0 | 0 | 0 | 0 | 0 | 0 | 0 | 0 | 0 | 0
2007-03-20 | 0 | 0 | 0 | 0 | 0 | 0 | 0 | 0 | 0 | 0
2007-03-21 | 0 | 0 | 0 | 0 | 0 | 0 | 0 | 0 | 0 | 0
2007-03-22 | 0 | 0 | 0 | 0 | 0 | 0 | 0 | 0 | 0 | 0
2007-03-23 | 0 | 0 | 0 | 0 | 0 | 0 | 0 | 0 | 0 | 0
2007-03-24 | 0 | 0 | 0 | 0 | 0 | 0 | 0 | 0 | 0 | 0
2007-03-25 | 0 | 0 | 0 | 0 | 0 | 0 | 0 | 0 | 0 | 0
2007-03-26 | 0 | 0 | 0 | 0 | 0 | 0 | 0 | 0 | 0 | 0
2007-03-27 | 0 | 0 | 0 | 0 | 0 | 0 | 0 | 0 | 0 | 0
2007-03-28 | 0 | 0 | 0 | 0 | 0 | 0 | 0 | 0 | 0 | 0
2007-03-29 | 0 | 0 | 0 | 0 | 0 | 0 | 0 | 0 | 0 | 0
2007-03-30 | 0 | 0 | 0 | 0 | 0 | 0 | 0 | 0 | 0 | 0
2007-03-31 | 0 | 0 | 0 | 0 | 0 | 0 | 0 | 0 | 0 | 0
2007-04-01 | 0 | 0 | 0 | 0 | 0 | 0 | 0 | 0 | 0 | 0
2007-04-02 | 0 | 0 | 0 | 0 | 0 | 0 | 0 | 0 | 0 | 0
2007-04-03 | 0 | 0 | 0 | 0 | 0 | 0 | 0 | 0 | 0 | 0
2007-04-04 | 0 | 0 | 0 | 0 | 0 | 0 | 0 | 0 | 0 | 0
2007-04-05 | 0 | 0 | 0 | 0 | 0 | 0 | 0 | 0 | 0 | 0
2007-04-06 | 0 | 0 | 0 | 0 | 0 | 0 | 0 | 0 | 0 | 0
2007-04-07 | 0 | 0 | 0 | 0 | 0 | 0 | 0 | 0 | 0 | 0
2007-04-08 | 0 | 0 | 0 | 0 | 0 | 0 | 0 | 0 | 0 | 0
2007-04-09 | 0 | 0 | 0 | 0 | 0 | 0 | 0 | 0 | 0 | 0
2007-04-10 | 0 | 0 | 0 | 0 | 0 | 0 | 0 | 0 | 0 | 0
2007-04-11 | 0 | 0 | 0 | 0 | 0 | 0 | 0 | 0 | 0 | 0
2007-04-12 | 0 | 0 | 0 | 0 | 0 | 0 | 0 | 0 | 0 | 0
2007-04-13 | 0 | 0 | 0 | 0 | 0 | 0 | 0 | 0 | 0 | 0
2007-04-14 | 0 | 0 | 0 | 0 | 0 | 0 | 0 | 0 | 0 | 0
2007-04-15 | 0 | 0 | 0 | 0 | 0 | 0 | 0 | 0 | 0 | 0
2007-04-16 | 0 | 0 | 0 | 0 | 0 | 0 | 0 | 0 | 0 | 0
2007-04-17 | 0 | 0 | 0 | 0 | 0 | 0 | 0 | 0 | 0 | 0
2007-04-18 | 0 | 0 | 0 | 0 | 0 | 0 | 0 | 0 | 0 | 0
2007-04-19 | 0 | 0 | 0 | 0 | 0 | 0 | 0 | 0 | 0 | 0
2007-04-20 | 0 | 0 | 0 | 0 | 0 | 0 | 0 | 0 | 0 | 0
2007-04-21 | 0 | 0 | 0 | 0 | 0 | 0 | 0 | 0 | 0 | 0
2007-04-22 | 0 | 0 | 0 | 0 | 0 | 0 | 0 | 0 | 0 | 0
2007-04-23 | 0 | 0 | 0 | 0 | 0 | 0 | 0 | 0 | 0 | 0
2007-04-24 | 0 | 0 | 0 | 0 | 0 | 0 | 0 | 0 | 0 | 0
2007-04-25 | 0 | 0 | 0 | 0 | 0 | 0 | 0 | 0 | 0 | 0
2007-04-26 | 0 | 0 | 0 | 0 | 0 | 0 | 0 | 0 | 0 | 0
2007-04-27 | 0 | 0 | 0 | 0 | 0 | 0 | 0 | 0 | 0 | 0
2007-04-28 | 0 | 0 | 0 | 0 | 0 | 0 | 0 | 0 | 0 | 0
2007-04-29 | 0 | 0 | 0 | 0 | 0 | 0 | 0 | 0 | 0 | 0
2007-04-30 | 0 | 0 | 0 | 0 | 0 | 0 | 0 | 0 | 0 | 0
2007-05-01 | 0 | 0 | 0 | 0 | 0 | 0 | 0 | 0 | 0 | 0
2007-05-02 | 0 | 0 | 0 | 0 | 0 | 0 | 0 | 0 | 0 | 0
2007-05-03 | 0 | 0 | 0 | 0 | 0 | 0 | 0 | 0 | 0 | 0
2007-05-04 | 0 | 0 | 0 | 0 | 0 | 0 | 0 | 0 | 0 | 0
2007-05-05 | 0 | 0 | 0 | 0 | 0 | 0 | 0 | 0 | 0 | 0
2007-05-06 | 0 | 0 | 0 | 0 | 0 | 0 | 0 | 0 | 0 | 0
2007-05-07 | 0 | 0 | 0 | 0 | 0 | 0 | 0 | 0 | 0 | 0
2007-05-08 | 0 | 0 | 0 | 0 | 0 | 0 | 0 | 0 | 0 | 0
2007-05-09 | 0 | 0 | 0 | 0 | 0 | 0 | 0 | 0 | 0 | 0
2007-05-10 | 0 | 0 | 0 | 0 | 0 | 0 | 0 | 0 | 0 | 0
2007-05-11 | 0 | 0 | 0 | 0 | 0 | 0 | 0 | 0 | 0 | 0
2007-05-12 | 0 | 0 | 0 | 0 | 0 | 0 | 0 | 0 | 0 | 0
2007-05-13 | 0 | 0 | 0 | 0 | 0 | 0 | 0 | 0 | 0 | 0
2007-05-14 | 0 | 0 | 0 | 0 | 0 | 0 | 0 | 0 | 0 | 0
2007-05-15 | 0 | 0 | 0 | 0 | 0 | 0 | 0 | 0 | 0 | 0
2007-05-16 | 0 | 0 | 0 | 0 | 0 | 0 | 0 | 0 | 0 | 0
2007-05-17 | 0 | 0 | 0 | 0 | 0 | 0 | 0 | 0 | 0 | 0
2007-05-18 | 0 | 0 | 0 | 0 | 0 | 0 | 0 | 0 | 0 | 0
2007-05-19 | 0 | 0 | 0 | 0 | 0 | 0 | 0 | 0 | 0 | 0
2007-05-20 | 0 | 0 | 0 | 0 | 0 | 0 | 0 | 0 | 0 | 0
2007-05-21 | 0 | 0 | 0 | 0 | 0 | 0 | 0 | 0 | 0 | 0
2007-05-22 | 0 | 0 | 0 | 0 | 0 | 0 | 0 | 0 | 0 | 0
2007-05-23 | 0 | 0 | 0 | 0 | 0 | 0 | 0 | 0 | 0 | 0
2007-05-24 | 0 | 0 | 0 | 0 | 0 | 0 | 0 | 0 | 0 | 0
2007-05-25 | 0 | 0 | 0 | 0 | 0 | 0 | 0 | 0 | 0 | 0
2007-05-26 | 0 | 0 | 0 | 0 | 0 | 0 | 0 | 0 | 0 | 0
2007-05-27 | 0 | 0 | 0 | 0 | 0 | 0 | 0 | 0 | 0 | 0
2007-05-28 | 1 | 0 | 1 | 0 | 0 | 0 | 0 | 0 | 0 | 0
2007-05-29 | 0 | 0 | 0 | 0 | 0 | 0 | 0 | 0 | 0 | 0
2007-05-30 | 0 | 0 | 0 | 0 | 0 | 0 | 0 | 0 | 0 | 0
2007-05-31 | 0 | 0 | 0 | 0 | 0 | 0 | 0 | 0 | 0 | 0
2007-06-01 | 0 | 0 | 0 | 0 | 0 | 0 | 0 | 0 | 0 | 0
2007-06-02 | 0 | 0 | 0 | 0 | 0 | 0 | 0 | 0 | 0 | 0
2007-06-03 | 0 | 0 | 0 | 0 | 0 | 0 | 0 | 0 | 0 | 0
2007-06-04 | 0 | 0 | 0 | 0 | 0 | 0 | 0 | 0 | 0 | 0
2007-06-05 | 0 | 0 | 0 | 0 | 0 | 0 | 0 | 0 | 0 | 0
2007-06-06 | 0 | 0 | 0 | 0 | 0 | 0 | 0 | 0 | 0 | 0
2007-06-07 | 0 | 0 | 0 | 0 | 0 | 0 | 0 | 0 | 0 | 0
2007-06-08 | 0 | 0 | 0 | 0 | 0 | 0 | 0 | 0 | 0 | 0
2007-06-09 | 0 | 0 | 0 | 0 | 0 | 0 | 0 | 0 | 0 | 0
2007-06-10 | 0 | 0 | 0 | 0 | 0 | 0 | 0 | 0 | 0 | 0
2007-06-11 | 0 | 0 | 0 | 0 | 0 | 0 | 0 | 0 | 0 | 0
2007-06-12 | 0 | 0 | 0 | 0 | 0 | 0 | 0 | 0 | 0 | 0
2007-06-13 | 0 | 0 | 0 | 0 | 0 | 0 | 0 | 0 | 0 | 0
2007-06-14 | 0 | 0 | 0 | 0 | 0 | 0 | 0 | 0 | 0 | 0
2007-06-15 | 0 | 0 | 0 | 0 | 0 | 0 | 0 | 0 | 0 | 0
2007-06-16 | 0 | 0 | 0 | 0 | 0 | 0 | 0 | 0 | 0 | 0
2007-06-17 | 0 | 0 | 0 | 0 | 0 | 0 | 0 | 0 | 0 | 0
2007-06-18 | 0 | 0 | 0 | 0 | 0 | 0 | 0 | 0 | 0 | 0
2007-06-19 | 0 | 0 | 0 | 0 | 0 | 0 | 0 | 0 | 0 | 0
2007-06-20 | 0 | 0 | 0 | 0 | 0 | 0 | 0 | 0 | 0 | 0
2007-06-21 | 0 | 0 | 0 | 0 | 0 | 0 | 0 | 0 | 0 | 0
2007-06-22 | 0 | 0 | 0 | 0 | 0 | 0 | 0 | 0 | 0 | 0
2007-06-23 | 0 | 0 | 0 | 0 | 0 | 0 | 0 | 0 | 0 | 0
2007-06-24 | 0 | 0 | 0 | 0 | 0 | 0 | 0 | 0 | 0 | 0
2007-06-25 | 0 | 0 | 0 | 0 | 0 | 0 | 0 | 0 | 0 | 0
2007-06-26 | 0 | 0 | 0 | 0 | 0 | 0 | 0 | 0 | 0 | 0
2007-06-27 | 0 | 0 | 0 | 0 | 0 | 0 | 0 | 0 | 0 | 0
2007-06-28 | 0 | 0 | 0 | 0 | 0 | 0 | 0 | 0 | 0 | 0
2007-06-29 | 0 | 0 | 0 | 0 | 0 | 0 | 0 | 0 | 0 | 0
2007-06-30 | 0 | 0 | 0 | 0 | 0 | 0 | 0 | 0 | 0 | 0
2007-07-01 | 0 | 0 | 0 | 0 | 0 | 0 | 0 | 0 | 0 | 0
2007-07-02 | 0 | 0 | 0 | 0 | 0 | 0 | 0 | 0 | 0 | 0
2007-07-03 | 0 | 0 | 0 | 0 | 0 | 0 | 0 | 0 | 0 | 0
2007-07-04 | 1 | 0 | 0 | 1 | 0 | 0 | 0 | 0 | 0 | 0
2007-07-05 | 0 | 0 | 0 | 0 | 0 | 0 | 0 | 0 | 0 | 0
2007-07-06 | 0 | 0 | 0 | 0 | 0 | 0 | 0 | 0 | 0 | 0
2007-07-07 | 0 | 0 | 0 | 0 | 0 | 0 | 0 | 0 | 0 | 0
2007-07-08 | 0 | 0 | 0 | 0 | 0 | 0 | 0 | 0 | 0 | 0
2007-07-09 | 0 | 0 | 0 | 0 | 0 | 0 | 0 | 0 | 0 | 0
2007-07-10 | 0 | 0 | 0 | 0 | 0 | 0 | 0 | 0 | 0 | 0
2007-07-11 | 0 | 0 | 0 | 0 | 0 | 0 | 0 | 0 | 0 | 0
2007-07-12 | 0 | 0 | 0 | 0 | 0 | 0 | 0 | 0 | 0 | 0
2007-07-13 | 0 | 0 | 0 | 0 | 0 | 0 | 0 | 0 | 0 | 0
2007-07-14 | 0 | 0 | 0 | 0 | 0 | 0 | 0 | 0 | 0 | 0
2007-07-15 | 0 | 0 | 0 | 0 | 0 | 0 | 0 | 0 | 0 | 0
2007-07-16 | 0 | 0 | 0 | 0 | 0 | 0 | 0 | 0 | 0 | 0
2007-07-17 | 0 | 0 | 0 | 0 | 0 | 0 | 0 | 0 | 0 | 0
2007-07-18 | 0 | 0 | 0 | 0 | 0 | 0 | 0 | 0 | 0 | 0
2007-07-19 | 0 | 0 | 0 | 0 | 0 | 0 | 0 | 0 | 0 | 0
2007-07-20 | 0 | 0 | 0 | 0 | 0 | 0 | 0 | 0 | 0 | 0
2007-07-21 | 0 | 0 | 0 | 0 | 0 | 0 | 0 | 0 | 0 | 0
2007-07-22 | 0 | 0 | 0 | 0 | 0 | 0 | 0 | 0 | 0 | 0
2007-07-23 | 0 | 0 | 0 | 0 | 0 | 0 | 0 | 0 | 0 | 0
2007-07-24 | 0 | 0 | 0 | 0 | 0 | 0 | 0 | 0 | 0 | 0
2007-07-25 | 0 | 0 | 0 | 0 | 0 | 0 | 0 | 0 | 0 | 0
2007-07-26 | 0 | 0 | 0 | 0 | 0 | 0 | 0 | 0 | 0 | 0
2007-07-27 | 0 | 0 | 0 | 0 | 0 | 0 | 0 | 0 | 0 | 0
2007-07-28 | 0 | 0 | 0 | 0 | 0 | 0 | 0 | 0 | 0 | 0
2007-07-29 | 0 | 0 | 0 | 0 | 0 | 0 | 0 | 0 | 0 | 0
2007-07-30 | 0 | 0 | 0 | 0 | 0 | 0 | 0 | 0 | 0 | 0
2007-07-31 | 0 | 0 | 0 | 0 | 0 | 0 | 0 | 0 | 0 | 0
2007-08-01 | 0 | 0 | 0 | 0 | 0 | 0 | 0 | 0 | 0 | 0
2007-08-02 | 0 | 0 | 0 | 0 | 0 | 0 | 0 | 0 | 0 | 0
2007-08-03 | 0 | 0 | 0 | 0 | 0 | 0 | 0 | 0 | 0 | 0
2007-08-04 | 0 | 0 | 0 | 0 | 0 | 0 | 0 | 0 | 0 | 0
2007-08-05 | 0 | 0 | 0 | 0 | 0 | 0 | 0 | 0 | 0 | 0
2007-08-06 | 0 | 0 | 0 | 0 | 0 | 0 | 0 | 0 | 0 | 0
2007-08-07 | 0 | 0 | 0 | 0 | 0 | 0 | 0 | 0 | 0 | 0
2007-08-08 | 0 | 0 | 0 | 0 | 0 | 0 | 0 | 0 | 0 | 0
2007-08-09 | 0 | 0 | 0 | 0 | 0 | 0 | 0 | 0 | 0 | 0
2007-08-10 | 0 | 0 | 0 | 0 | 0 | 0 | 0 | 0 | 0 | 0
2007-08-11 | 0 | 0 | 0 | 0 | 0 | 0 | 0 | 0 | 0 | 0
2007-08-12 | 0 | 0 | 0 | 0 | 0 | 0 | 0 | 0 | 0 | 0
2007-08-13 | 0 | 0 | 0 | 0 | 0 | 0 | 0 | 0 | 0 | 0
2007-08-14 | 0 | 0 | 0 | 0 | 0 | 0 | 0 | 0 | 0 | 0
2007-08-15 | 0 | 0 | 0 | 0 | 0 | 0 | 0 | 0 | 0 | 0
2007-08-16 | 0 | 0 | 0 | 0 | 0 | 0 | 0 | 0 | 0 | 0
2007-08-17 | 0 | 0 | 0 | 0 | 0 | 0 | 0 | 0 | 0 | 0
2007-08-18 | 0 | 0 | 0 | 0 | 0 | 0 | 0 | 0 | 0 | 0
2007-08-19 | 0 | 0 | 0 | 0 | 0 | 0 | 0 | 0 | 0 | 0
2007-08-20 | 0 | 0 | 0 | 0 | 0 | 0 | 0 | 0 | 0 | 0
2007-08-21 | 0 | 0 | 0 | 0 | 0 | 0 | 0 | 0 | 0 | 0
2007-08-22 | 0 | 0 | 0 | 0 | 0 | 0 | 0 | 0 | 0 | 0
2007-08-23 | 0 | 0 | 0 | 0 | 0 | 0 | 0 | 0 | 0 | 0
2007-08-24 | 0 | 0 | 0 | 0 | 0 | 0 | 0 | 0 | 0 | 0
2007-08-25 | 0 | 0 | 0 | 0 | 0 | 0 | 0 | 0 | 0 | 0
2007-08-26 | 0 | 0 | 0 | 0 | 0 | 0 | 0 | 0 | 0 | 0
2007-08-27 | 0 | 0 | 0 | 0 | 0 | 0 | 0 | 0 | 0 | 0
2007-08-28 | 0 | 0 | 0 | 0 | 0 | 0 | 0 | 0 | 0 | 0
2007-08-29 | 0 | 0 | 0 | 0 | 0 | 0 | 0 | 0 | 0 | 0
2007-08-30 | 0 | 0 | 0 | 0 | 0 | 0 | 0 | 0 | 0 | 0
2007-08-31 | 0 | 0 | 0 | 0 | 0 | 0 | 0 | 0 | 0 | 0
2007-09-01 | 0 | 0 | 0 | 0 | 0 | 0 | 0 | 0 | 0 | 0
2007-09-02 | 0 | 0 | 0 | 0 | 0 | 0 | 0 | 0 | 0 | 0
2007-09-03 | 1 | 0 | 0 | 0 | 1 | 0 | 0 | 0 | 0 | 0
2007-09-04 | 0 | 0 | 0 | 0 | 0 | 0 | 0 | 0 | 0 | 0
2007-09-05 | 0 | 0 | 0 | 0 | 0 | 0 | 0 | 0 | 0 | 0
2007-09-06 | 0 | 0 | 0 | 0 | 0 | 0 | 0 | 0 | 0 | 0
2007-09-07 | 0 | 0 | 0 | 0 | 0 | 0 | 0 | 0 | 0 | 0
2007-09-08 | 0 | 0 | 0 | 0 | 0 | 0 | 0 | 0 | 0 | 0
2007-09-09 | 0 | 0 | 0 | 0 | 0 | 0 | 0 | 0 | 0 | 0
2007-09-10 | 0 | 0 | 0 | 0 | 0 | 0 | 0 | 0 | 0 | 0
2007-09-11 | 0 | 0 | 0 | 0 | 0 | 0 | 0 | 0 | 0 | 0
2007-09-12 | 0 | 0 | 0 | 0 | 0 | 0 | 0 | 0 | 0 | 0
2007-09-13 | 0 | 0 | 0 | 0 | 0 | 0 | 0 | 0 | 0 | 0
2007-09-14 | 0 | 0 | 0 | 0 | 0 | 0 | 0 | 0 | 0 | 0
2007-09-15 | 0 | 0 | 0 | 0 | 0 | 0 | 0 | 0 | 0 | 0
2007-09-16 | 0 | 0 | 0 | 0 | 0 | 0 | 0 | 0 | 0 | 0
2007-09-17 | 0 | 0 | 0 | 0 | 0 | 0 | 0 | 0 | 0 | 0
2007-09-18 | 0 | 0 | 0 | 0 | 0 | 0 | 0 | 0 | 0 | 0
2007-09-19 | 0 | 0 | 0 | 0 | 0 | 0 | 0 | 0 | 0 | 0
2007-09-20 | 0 | 0 | 0 | 0 | 0 | 0 | 0 | 0 | 0 | 0
2007-09-21 | 0 | 0 | 0 | 0 | 0 | 0 | 0 | 0 | 0 | 0
2007-09-22 | 0 | 0 | 0 | 0 | 0 | 0 | 0 | 0 | 0 | 0
2007-09-23 | 0 | 0 | 0 | 0 | 0 | 0 | 0 | 0 | 0 | 0
2007-09-24 | 0 | 0 | 0 | 0 | 0 | 0 | 0 | 0 | 0 | 0
2007-09-25 | 0 | 0 | 0 | 0 | 0 | 0 | 0 | 0 | 0 | 0
2007-09-26 | 0 | 0 | 0 | 0 | 0 | 0 | 0 | 0 | 0 | 0
2007-09-27 | 0 | 0 | 0 | 0 | 0 | 0 | 0 | 0 | 0 | 0
2007-09-28 | 0 | 0 | 0 | 0 | 0 | 0 | 0 | 0 | 0 | 0
2007-09-29 | 0 | 0 | 0 | 0 | 0 | 0 | 0 | 0 | 0 | 0
2007-09-30 | 0 | 0 | 0 | 0 | 0 | 0 | 0 | 0 | 0 | 0
2007-10-01 | 0 | 0 | 0 | 0 | 0 | 0 | 0 | 0 | 0 | 0
2007-10-02 | 0 | 0 | 0 | 0 | 0 | 0 | 0 | 0 | 0 | 0
2007-10-03 | 0 | 0 | 0 | 0 | 0 | 0 | 0 | 0 | 0 | 0
2007-10-04 | 0 | 0 | 0 | 0 | 0 | 0 | 0 | 0 | 0 | 0
2007-10-05 | 0 | 0 | 0 | 0 | 0 | 0 | 0 | 0 | 0 | 0
2007-10-06 | 0 | 0 | 0 | 0 | 0 | 0 | 0 | 0 | 0 | 0
2007-10-07 | 0 | 0 | 0 | 0 | 0 | 0 | 0 | 0 | 0 | 0
2007-10-08 | 0 | 0 | 0 | 0 | 0 | 0 | 0 | 0 | 0 | 0
2007-10-09 | 0 | 0 | 0 | 0 | 0 | 0 | 0 | 0 | 0 | 0
2007-10-10 | 0 | 0 | 0 | 0 | 0 | 0 | 0 | 0 | 0 | 0
2007-10-11 | 0 | 0 | 0 | 0 | 0 | 0 | 0 | 0 | 0 | 0
2007-10-12 | 0 | 0 | 0 | 0 | 0 | 0 | 0 | 0 | 0 | 0
2007-10-13 | 0 | 0 | 0 | 0 | 0 | 0 | 0 | 0 | 0 | 0
2007-10-14 | 0 | 0 | 0 | 0 | 0 | 0 | 0 | 0 | 0 | 0
2007-10-15 | 0 | 0 | 0 | 0 | 0 | 0 | 0 | 0 | 0 | 0
2007-10-16 | 0 | 0 | 0 | 0 | 0 | 0 | 0 | 0 | 0 | 0
2007-10-17 | 0 | 0 | 0 | 0 | 0 | 0 | 0 | 0 | 0 | 0
2007-10-18 | 0 | 0 | 0 | 0 | 0 | 0 | 0 | 0 | 0 | 0
2007-10-19 | 0 | 0 | 0 | 0 | 0 | 0 | 0 | 0 | 0 | 0
2007-10-20 | 0 | 0 | 0 | 0 | 0 | 0 | 0 | 0 | 0 | 0
2007-10-21 | 0 | 0 | 0 | 0 | 0 | 0 | 0 | 0 | 0 | 0
2007-10-22 | 0 | 0 | 0 | 0 | 0 | 0 | 0 | 0 | 0 | 0
2007-10-23 | 0 | 0 | 0 | 0 | 0 | 0 | 0 | 0 | 0 | 0
2007-10-24 | 0 | 0 | 0 | 0 | 0 | 0 | 0 | 0 | 0 | 0
2007-10-25 | 0 | 0 | 0 | 0 | 0 | 0 | 0 | 0 | 0 | 0
2007-10-26 | 0 | 0 | 0 | 0 | 0 | 0 | 0 | 0 | 0 | 0
2007-10-27 | 0 | 0 | 0 | 0 | 0 | 0 | 0 | 0 | 0 | 0
2007-10-28 | 0 | 0 | 0 | 0 | 0 | 0 | 0 | 0 | 0 | 0
2007-10-29 | 0 | 0 | 0 | 0 | 0 | 0 | 0 | 0 | 0 | 0
2007-10-30 | 0 | 0 | 0 | 0 | 0 | 0 | 0 | 0 | 0 | 0
2007-10-31 | 0 | 0 | 0 | 0 | 0 | 0 | 0 | 0 | 0 | 0
2007-11-01 | 0 | 0 | 0 | 0 | 0 | 0 | 0 | 0 | 0 | 0
2007-11-02 | 0 | 0 | 0 | 0 | 0 | 0 | 0 | 0 | 0 | 0
2007-11-03 | 0 | 0 | 0 | 0 | 0 | 0 | 0 | 0 | 0 | 0
2007-11-04 | 0 | 0 | 0 | 0 | 0 | 0 | 0 | 0 | 0 | 0
2007-11-05 | 0 | 0 | 0 | 0 | 0 | 0 | 0 | 0 | 0 | 0
2007-11-06 | 0 | 0 | 0 | 0 | 0 | 0 | 0 | 0 | 0 | 0
2007-11-07 | 0 | 0 | 0 | 0 | 0 | 0 | 0 | 0 | 0 | 0
2007-11-08 | 0 | 0 | 0 | 0 | 0 | 0 | 0 | 0 | 0 | 0
2007-11-09 | 0 | 0 | 0 | 0 | 0 | 0 | 0 | 0 | 0 | 0
2007-11-10 | 0 | 0 | 0 | 0 | 0 | 0 | 0 | 0 | 0 | 0
2007-11-11 | 0 | 0 | 0 | 0 | 0 | 0 | 0 | 0 | 0 | 0
2007-11-12 | 0 | 0 | 0 | 0 | 0 | 0 | 0 | 0 | 0 | 0
2007-11-13 | 0 | 0 | 0 | 0 | 0 | 0 | 0 | 0 | 0 | 0
2007-11-14 | 0 | 0 | 0 | 0 | 0 | 0 | 0 | 0 | 0 | 0
2007-11-15 | 0 | 0 | 0 | 0 | 0 | 0 | 0 | 0 | 0 | 0
2007-11-16 | 0 | 0 | 0 | 0 | 0 | 0 | 0 | 0 | 0 | 0
2007-11-17 | 0 | 0 | 0 | 0 | 0 | 0 | 0 | 0 | 0 | 0
2007-11-18 | 0 | 0 | 0 | 0 | 0 | 0 | 0 | 0 | 0 | 0
2007-11-19 | 0 | 0 | 0 | 0 | 0 | 0 | 0 | 0 | 0 | 0
2007-11-20 | 0 | 0 | 0 | 0 | 0 | 0 | 0 | 0 | 0 | 0
2007-11-21 | 0 | 0 | 0 | 0 | 0 | 0 | 0 | 0 | 0 | 0
2007-11-22 | 1 | 0 | 0 | 0 | 0 | 1 | 0 | 0 | 0 | 0
2007-11-23 | 1 | 0 | 0 | 0 | 0 | 0 | 1 | 0 | 0 | 0
2007-11-24 | 0 | 0 | 0 | 0 | 0 | 0 | 0 | 0 | 0 | 0
2007-11-25 | 0 | 0 | 0 | 0 | 0 | 0 | 0 | 0 | 0 | 0
2007-11-26 | 0 | 0 | 0 | 0 | 0 | 0 | 0 | 0 | 0 | 0
2007-11-27 | 0 | 0 | 0 | 0 | 0 | 0 | 0 | 0 | 0 | 0
2007-11-28 | 0 | 0 | 0 | 0 | 0 | 0 | 0 | 0 | 0 | 0
2007-11-29 | 0 | 0 | 0 | 0 | 0 | 0 | 0 | 0 | 0 | 0
2007-11-30 | 0 | 0 | 0 | 0 | 0 | 0 | 0 | 0 | 0 | 0
2007-12-01 | 0 | 0 | 0 | 0 | 0 | 0 | 0 | 0 | 0 | 0
2007-12-02 | 0 | 0 | 0 | 0 | 0 | 0 | 0 | 0 | 0 | 0
2007-12-03 | 0 | 0 | 0 | 0 | 0 | 0 | 0 | 0 | 0 | 0
2007-12-04 | 0 | 0 | 0 | 0 | 0 | 0 | 0 | 0 | 0 | 0
2007-12-05 | 0 | 0 | 0 | 0 | 0 | 0 | 0 | 0 | 0 | 0
2007-12-06 | 0 | 0 | 0 | 0 | 0 | 0 | 0 | 0 | 0 | 0
2007-12-07 | 0 | 0 | 0 | 0 | 0 | 0 | 0 | 0 | 0 | 0
2007-12-08 | 0 | 0 | 0 | 0 | 0 | 0 | 0 | 0 | 0 | 0
2007-12-09 | 0 | 0 | 0 | 0 | 0 | 0 | 0 | 0 | 0 | 0
2007-12-10 | 0 | 0 | 0 | 0 | 0 | 0 | 0 | 0 | 0 | 0
2007-12-11 | 0 | 0 | 0 | 0 | 0 | 0 | 0 | 0 | 0 | 0
2007-12-12 | 0 | 0 | 0 | 0 | 0 | 0 | 0 | 0 | 0 | 0
2007-12-13 | 0 | 0 | 0 | 0 | 0 | 0 | 0 | 0 | 0 | 0
2007-12-14 | 0 | 0 | 0 | 0 | 0 | 0 | 0 | 0 | 0 | 0
2007-12-15 | 0 | 0 | 0 | 0 | 0 | 0 | 0 | 0 | 0 | 0
2007-12-16 | 0 | 0 | 0 | 0 | 0 | 0 | 0 | 0 | 0 | 0
2007-12-17 | 0 | 0 | 0 | 0 | 0 | 0 | 0 | 0 | 0 | 0
2007-12-18 | 0 | 0 | 0 | 0 | 0 | 0 | 0 | 0 | 1 | 0
2007-12-19 | 0 | 0 | 0 | 0 | 0 | 0 | 0 | 0 | 1 | 0
2007-12-20 | 0 | 0 | 0 | 0 | 0 | 0 | 0 | 0 | 1 | 0
2007-12-21 | 0 | 0 | 0 | 0 | 0 | 0 | 0 | 0 | 1 | 0
2007-12-22 | 0 | 0 | 0 | 0 | 0 | 0 | 0 | 0 | 0 | 0
2007-12-23 | 0 | 0 | 0 | 0 | 0 | 0 | 0 | 0 | 0 | 0
2007-12-24 | 0 | 0 | 0 | 0 | 0 | 0 | 0 | 0 | 1 | 0
2007-12-25 | 1 | 0 | 0 | 0 | 0 | 0 | 0 | 1 | 0 | 0
2007-12-26 | 0 | 0 | 0 | 0 | 0 | 0 | 0 | 0 | 0 | 1
2007-12-27 | 0 | 0 | 0 | 0 | 0 | 0 | 0 | 0 | 0 | 1
2007-12-28 | 0 | 0 | 0 | 0 | 0 | 0 | 0 | 0 | 0 | 1
2007-12-29 | 0 | 0 | 0 | 0 | 0 | 0 | 0 | 0 | 0 | 0
2007-12-30 | 0 | 0 | 0 | 0 | 0 | 0 | 0 | 0 | 0 | 0
2007-12-31 | 0 | 0 | 0 | 0 | 0 | 0 | 0 | 0 | 0 | 1
2008-01-01 | 1 | 1 | 0 | 0 | 0 | 0 | 0 | 0 | 0 | 0
2008-01-02 | 0 | 0 | 0 | 0 | 0 | 0 | 0 | 0 | 0 | 0
2008-01-03 | 0 | 0 | 0 | 0 | 0 | 0 | 0 | 0 | 0 | 0
2008-01-04 | 0 | 0 | 0 | 0 | 0 | 0 | 0 | 0 | 0 | 0
2008-01-05 | 0 | 0 | 0 | 0 | 0 | 0 | 0 | 0 | 0 | 0
2008-01-06 | 0 | 0 | 0 | 0 | 0 | 0 | 0 | 0 | 0 | 0
2008-01-07 | 0 | 0 | 0 | 0 | 0 | 0 | 0 | 0 | 0 | 0
2008-01-08 | 0 | 0 | 0 | 0 | 0 | 0 | 0 | 0 | 0 | 0
2008-01-09 | 0 | 0 | 0 | 0 | 0 | 0 | 0 | 0 | 0 | 0
2008-01-10 | 0 | 0 | 0 | 0 | 0 | 0 | 0 | 0 | 0 | 0
2008-01-11 | 0 | 0 | 0 | 0 | 0 | 0 | 0 | 0 | 0 | 0
2008-01-12 | 0 | 0 | 0 | 0 | 0 | 0 | 0 | 0 | 0 | 0
2008-01-13 | 0 | 0 | 0 | 0 | 0 | 0 | 0 | 0 | 0 | 0
2008-01-14 | 0 | 0 | 0 | 0 | 0 | 0 | 0 | 0 | 0 | 0
2008-01-15 | 0 | 0 | 0 | 0 | 0 | 0 | 0 | 0 | 0 | 0
2008-01-16 | 0 | 0 | 0 | 0 | 0 | 0 | 0 | 0 | 0 | 0
2008-01-17 | 0 | 0 | 0 | 0 | 0 | 0 | 0 | 0 | 0 | 0
2008-01-18 | 0 | 0 | 0 | 0 | 0 | 0 | 0 | 0 | 0 | 0
2008-01-19 | 0 | 0 | 0 | 0 | 0 | 0 | 0 | 0 | 0 | 0
2008-01-20 | 0 | 0 | 0 | 0 | 0 | 0 | 0 | 0 | 0 | 0
2008-01-21 | 0 | 0 | 0 | 0 | 0 | 0 | 0 | 0 | 0 | 0
2008-01-22 | 0 | 0 | 0 | 0 | 0 | 0 | 0 | 0 | 0 | 0
2008-01-23 | 0 | 0 | 0 | 0 | 0 | 0 | 0 | 0 | 0 | 0
2008-01-24 | 0 | 0 | 0 | 0 | 0 | 0 | 0 | 0 | 0 | 0
2008-01-25 | 0 | 0 | 0 | 0 | 0 | 0 | 0 | 0 | 0 | 0
2008-01-26 | 0 | 0 | 0 | 0 | 0 | 0 | 0 | 0 | 0 | 0
2008-01-27 | 0 | 0 | 0 | 0 | 0 | 0 | 0 | 0 | 0 | 0
2008-01-28 | 0 | 0 | 0 | 0 | 0 | 0 | 0 | 0 | 0 | 0
2008-01-29 | 0 | 0 | 0 | 0 | 0 | 0 | 0 | 0 | 0 | 0
2008-01-30 | 0 | 0 | 0 | 0 | 0 | 0 | 0 | 0 | 0 | 0
2008-01-31 | 0 | 0 | 0 | 0 | 0 | 0 | 0 | 0 | 0 | 0
2008-02-01 | 0 | 0 | 0 | 0 | 0 | 0 | 0 | 0 | 0 | 0
2008-02-02 | 0 | 0 | 0 | 0 | 0 | 0 | 0 | 0 | 0 | 0
2008-02-03 | 0 | 0 | 0 | 0 | 0 | 0 | 0 | 0 | 0 | 0
2008-02-04 | 0 | 0 | 0 | 0 | 0 | 0 | 0 | 0 | 0 | 0
2008-02-05 | 0 | 0 | 0 | 0 | 0 | 0 | 0 | 0 | 0 | 0
2008-02-06 | 0 | 0 | 0 | 0 | 0 | 0 | 0 | 0 | 0 | 0
2008-02-07 | 0 | 0 | 0 | 0 | 0 | 0 | 0 | 0 | 0 | 0
2008-02-08 | 0 | 0 | 0 | 0 | 0 | 0 | 0 | 0 | 0 | 0
2008-02-09 | 0 | 0 | 0 | 0 | 0 | 0 | 0 | 0 | 0 | 0
2008-02-10 | 0 | 0 | 0 | 0 | 0 | 0 | 0 | 0 | 0 | 0
2008-02-11 | 0 | 0 | 0 | 0 | 0 | 0 | 0 | 0 | 0 | 0
2008-02-12 | 0 | 0 | 0 | 0 | 0 | 0 | 0 | 0 | 0 | 0
2008-02-13 | 0 | 0 | 0 | 0 | 0 | 0 | 0 | 0 | 0 | 0
2008-02-14 | 0 | 0 | 0 | 0 | 0 | 0 | 0 | 0 | 0 | 0
2008-02-15 | 0 | 0 | 0 | 0 | 0 | 0 | 0 | 0 | 0 | 0
2008-02-16 | 0 | 0 | 0 | 0 | 0 | 0 | 0 | 0 | 0 | 0
2008-02-17 | 0 | 0 | 0 | 0 | 0 | 0 | 0 | 0 | 0 | 0
2008-02-18 | 0 | 0 | 0 | 0 | 0 | 0 | 0 | 0 | 0 | 0
2008-02-19 | 0 | 0 | 0 | 0 | 0 | 0 | 0 | 0 | 0 | 0
2008-02-20 | 0 | 0 | 0 | 0 | 0 | 0 | 0 | 0 | 0 | 0
2008-02-21 | 0 | 0 | 0 | 0 | 0 | 0 | 0 | 0 | 0 | 0
2008-02-22 | 0 | 0 | 0 | 0 | 0 | 0 | 0 | 0 | 0 | 0
2008-02-23 | 0 | 0 | 0 | 0 | 0 | 0 | 0 | 0 | 0 | 0
2008-02-24 | 0 | 0 | 0 | 0 | 0 | 0 | 0 | 0 | 0 | 0
2008-02-25 | 0 | 0 | 0 | 0 | 0 | 0 | 0 | 0 | 0 | 0
2008-02-26 | 0 | 0 | 0 | 0 | 0 | 0 | 0 | 0 | 0 | 0
2008-02-27 | 0 | 0 | 0 | 0 | 0 | 0 | 0 | 0 | 0 | 0
2008-02-28 | 0 | 0 | 0 | 0 | 0 | 0 | 0 | 0 | 0 | 0
2008-02-29 | 0 | 0 | 0 | 0 | 0 | 0 | 0 | 0 | 0 | 0
2008-03-01 | 0 | 0 | 0 | 0 | 0 | 0 | 0 | 0 | 0 | 0
2008-03-02 | 0 | 0 | 0 | 0 | 0 | 0 | 0 | 0 | 0 | 0
2008-03-03 | 0 | 0 | 0 | 0 | 0 | 0 | 0 | 0 | 0 | 0
2008-03-04 | 0 | 0 | 0 | 0 | 0 | 0 | 0 | 0 | 0 | 0
2008-03-05 | 0 | 0 | 0 | 0 | 0 | 0 | 0 | 0 | 0 | 0
2008-03-06 | 0 | 0 | 0 | 0 | 0 | 0 | 0 | 0 | 0 | 0
2008-03-07 | 0 | 0 | 0 | 0 | 0 | 0 | 0 | 0 | 0 | 0
2008-03-08 | 0 | 0 | 0 | 0 | 0 | 0 | 0 | 0 | 0 | 0
2008-03-09 | 0 | 0 | 0 | 0 | 0 | 0 | 0 | 0 | 0 | 0
2008-03-10 | 0 | 0 | 0 | 0 | 0 | 0 | 0 | 0 | 0 | 0
2008-03-11 | 0 | 0 | 0 | 0 | 0 | 0 | 0 | 0 | 0 | 0
2008-03-12 | 0 | 0 | 0 | 0 | 0 | 0 | 0 | 0 | 0 | 0
2008-03-13 | 0 | 0 | 0 | 0 | 0 | 0 | 0 | 0 | 0 | 0
2008-03-14 | 0 | 0 | 0 | 0 | 0 | 0 | 0 | 0 | 0 | 0
2008-03-15 | 0 | 0 | 0 | 0 | 0 | 0 | 0 | 0 | 0 | 0
2008-03-16 | 0 | 0 | 0 | 0 | 0 | 0 | 0 | 0 | 0 | 0
2008-03-17 | 0 | 0 | 0 | 0 | 0 | 0 | 0 | 0 | 0 | 0
2008-03-18 | 0 | 0 | 0 | 0 | 0 | 0 | 0 | 0 | 0 | 0
2008-03-19 | 0 | 0 | 0 | 0 | 0 | 0 | 0 | 0 | 0 | 0
2008-03-20 | 0 | 0 | 0 | 0 | 0 | 0 | 0 | 0 | 0 | 0
2008-03-21 | 0 | 0 | 0 | 0 | 0 | 0 | 0 | 0 | 0 | 0
2008-03-22 | 0 | 0 | 0 | 0 | 0 | 0 | 0 | 0 | 0 | 0
2008-03-23 | 0 | 0 | 0 | 0 | 0 | 0 | 0 | 0 | 0 | 0
2008-03-24 | 0 | 0 | 0 | 0 | 0 | 0 | 0 | 0 | 0 | 0
2008-03-25 | 0 | 0 | 0 | 0 | 0 | 0 | 0 | 0 | 0 | 0
2008-03-26 | 0 | 0 | 0 | 0 | 0 | 0 | 0 | 0 | 0 | 0
2008-03-27 | 0 | 0 | 0 | 0 | 0 | 0 | 0 | 0 | 0 | 0
2008-03-28 | 0 | 0 | 0 | 0 | 0 | 0 | 0 | 0 | 0 | 0
2008-03-29 | 0 | 0 | 0 | 0 | 0 | 0 | 0 | 0 | 0 | 0
2008-03-30 | 0 | 0 | 0 | 0 | 0 | 0 | 0 | 0 | 0 | 0
2008-03-31 | 0 | 0 | 0 | 0 | 0 | 0 | 0 | 0 | 0 | 0
2008-04-01 | 0 | 0 | 0 | 0 | 0 | 0 | 0 | 0 | 0 | 0
2008-04-02 | 0 | 0 | 0 | 0 | 0 | 0 | 0 | 0 | 0 | 0
2008-04-03 | 0 | 0 | 0 | 0 | 0 | 0 | 0 | 0 | 0 | 0
2008-04-04 | 0 | 0 | 0 | 0 | 0 | 0 | 0 | 0 | 0 | 0
2008-04-05 | 0 | 0 | 0 | 0 | 0 | 0 | 0 | 0 | 0 | 0
2008-04-06 | 0 | 0 | 0 | 0 | 0 | 0 | 0 | 0 | 0 | 0
2008-04-07 | 0 | 0 | 0 | 0 | 0 | 0 | 0 | 0 | 0 | 0
2008-04-08 | 0 | 0 | 0 | 0 | 0 | 0 | 0 | 0 | 0 | 0
2008-04-09 | 0 | 0 | 0 | 0 | 0 | 0 | 0 | 0 | 0 | 0
2008-04-10 | 0 | 0 | 0 | 0 | 0 | 0 | 0 | 0 | 0 | 0
2008-04-11 | 0 | 0 | 0 | 0 | 0 | 0 | 0 | 0 | 0 | 0
2008-04-12 | 0 | 0 | 0 | 0 | 0 | 0 | 0 | 0 | 0 | 0
2008-04-13 | 0 | 0 | 0 | 0 | 0 | 0 | 0 | 0 | 0 | 0
2008-04-14 | 0 | 0 | 0 | 0 | 0 | 0 | 0 | 0 | 0 | 0
2008-04-15 | 0 | 0 | 0 | 0 | 0 | 0 | 0 | 0 | 0 | 0
2008-04-16 | 0 | 0 | 0 | 0 | 0 | 0 | 0 | 0 | 0 | 0
2008-04-17 | 0 | 0 | 0 | 0 | 0 | 0 | 0 | 0 | 0 | 0
2008-04-18 | 0 | 0 | 0 | 0 | 0 | 0 | 0 | 0 | 0 | 0
2008-04-19 | 0 | 0 | 0 | 0 | 0 | 0 | 0 | 0 | 0 | 0
2008-04-20 | 0 | 0 | 0 | 0 | 0 | 0 | 0 | 0 | 0 | 0
2008-04-21 | 0 | 0 | 0 | 0 | 0 | 0 | 0 | 0 | 0 | 0
2008-04-22 | 0 | 0 | 0 | 0 | 0 | 0 | 0 | 0 | 0 | 0
2008-04-23 | 0 | 0 | 0 | 0 | 0 | 0 | 0 | 0 | 0 | 0
2008-04-24 | 0 | 0 | 0 | 0 | 0 | 0 | 0 | 0 | 0 | 0
2008-04-25 | 0 | 0 | 0 | 0 | 0 | 0 | 0 | 0 | 0 | 0
2008-04-26 | 0 | 0 | 0 | 0 | 0 | 0 | 0 | 0 | 0 | 0
2008-04-27 | 0 | 0 | 0 | 0 | 0 | 0 | 0 | 0 | 0 | 0
2008-04-28 | 0 | 0 | 0 | 0 | 0 | 0 | 0 | 0 | 0 | 0
2008-04-29 | 0 | 0 | 0 | 0 | 0 | 0 | 0 | 0 | 0 | 0
2008-04-30 | 0 | 0 | 0 | 0 | 0 | 0 | 0 | 0 | 0 | 0
2008-05-01 | 0 | 0 | 0 | 0 | 0 | 0 | 0 | 0 | 0 | 0
2008-05-02 | 0 | 0 | 0 | 0 | 0 | 0 | 0 | 0 | 0 | 0
2008-05-03 | 0 | 0 | 0 | 0 | 0 | 0 | 0 | 0 | 0 | 0
2008-05-04 | 0 | 0 | 0 | 0 | 0 | 0 | 0 | 0 | 0 | 0
2008-05-05 | 0 | 0 | 0 | 0 | 0 | 0 | 0 | 0 | 0 | 0
2008-05-06 | 0 | 0 | 0 | 0 | 0 | 0 | 0 | 0 | 0 | 0
2008-05-07 | 0 | 0 | 0 | 0 | 0 | 0 | 0 | 0 | 0 | 0
2008-05-08 | 0 | 0 | 0 | 0 | 0 | 0 | 0 | 0 | 0 | 0
2008-05-09 | 0 | 0 | 0 | 0 | 0 | 0 | 0 | 0 | 0 | 0
2008-05-10 | 0 | 0 | 0 | 0 | 0 | 0 | 0 | 0 | 0 | 0
2008-05-11 | 0 | 0 | 0 | 0 | 0 | 0 | 0 | 0 | 0 | 0
2008-05-12 | 0 | 0 | 0 | 0 | 0 | 0 | 0 | 0 | 0 | 0
2008-05-13 | 0 | 0 | 0 | 0 | 0 | 0 | 0 | 0 | 0 | 0
2008-05-14 | 0 | 0 | 0 | 0 | 0 | 0 | 0 | 0 | 0 | 0
2008-05-15 | 0 | 0 | 0 | 0 | 0 | 0 | 0 | 0 | 0 | 0
2008-05-16 | 0 | 0 | 0 | 0 | 0 | 0 | 0 | 0 | 0 | 0
2008-05-17 | 0 | 0 | 0 | 0 | 0 | 0 | 0 | 0 | 0 | 0
2008-05-18 | 0 | 0 | 0 | 0 | 0 | 0 | 0 | 0 | 0 | 0
2008-05-19 | 0 | 0 | 0 | 0 | 0 | 0 | 0 | 0 | 0 | 0
2008-05-20 | 0 | 0 | 0 | 0 | 0 | 0 | 0 | 0 | 0 | 0
2008-05-21 | 0 | 0 | 0 | 0 | 0 | 0 | 0 | 0 | 0 | 0
2008-05-22 | 0 | 0 | 0 | 0 | 0 | 0 | 0 | 0 | 0 | 0
2008-05-23 | 0 | 0 | 0 | 0 | 0 | 0 | 0 | 0 | 0 | 0
2008-05-24 | 0 | 0 | 0 | 0 | 0 | 0 | 0 | 0 | 0 | 0
2008-05-25 | 0 | 0 | 0 | 0 | 0 | 0 | 0 | 0 | 0 | 0
2008-05-26 | 1 | 0 | 1 | 0 | 0 | 0 | 0 | 0 | 0 | 0
2008-05-27 | 0 | 0 | 0 | 0 | 0 | 0 | 0 | 0 | 0 | 0
2008-05-28 | 0 | 0 | 0 | 0 | 0 | 0 | 0 | 0 | 0 | 0
2008-05-29 | 0 | 0 | 0 | 0 | 0 | 0 | 0 | 0 | 0 | 0
2008-05-30 | 0 | 0 | 0 | 0 | 0 | 0 | 0 | 0 | 0 | 0
2008-05-31 | 0 | 0 | 0 | 0 | 0 | 0 | 0 | 0 | 0 | 0
2008-06-01 | 0 | 0 | 0 | 0 | 0 | 0 | 0 | 0 | 0 | 0
2008-06-02 | 0 | 0 | 0 | 0 | 0 | 0 | 0 | 0 | 0 | 0
2008-06-03 | 0 | 0 | 0 | 0 | 0 | 0 | 0 | 0 | 0 | 0
2008-06-04 | 0 | 0 | 0 | 0 | 0 | 0 | 0 | 0 | 0 | 0
2008-06-05 | 0 | 0 | 0 | 0 | 0 | 0 | 0 | 0 | 0 | 0
2008-06-06 | 0 | 0 | 0 | 0 | 0 | 0 | 0 | 0 | 0 | 0
2008-06-07 | 0 | 0 | 0 | 0 | 0 | 0 | 0 | 0 | 0 | 0
2008-06-08 | 0 | 0 | 0 | 0 | 0 | 0 | 0 | 0 | 0 | 0
2008-06-09 | 0 | 0 | 0 | 0 | 0 | 0 | 0 | 0 | 0 | 0
2008-06-10 | 0 | 0 | 0 | 0 | 0 | 0 | 0 | 0 | 0 | 0
2008-06-11 | 0 | 0 | 0 | 0 | 0 | 0 | 0 | 0 | 0 | 0
2008-06-12 | 0 | 0 | 0 | 0 | 0 | 0 | 0 | 0 | 0 | 0
2008-06-13 | 0 | 0 | 0 | 0 | 0 | 0 | 0 | 0 | 0 | 0
2008-06-14 | 0 | 0 | 0 | 0 | 0 | 0 | 0 | 0 | 0 | 0
2008-06-15 | 0 | 0 | 0 | 0 | 0 | 0 | 0 | 0 | 0 | 0
2008-06-16 | 0 | 0 | 0 | 0 | 0 | 0 | 0 | 0 | 0 | 0
2008-06-17 | 0 | 0 | 0 | 0 | 0 | 0 | 0 | 0 | 0 | 0
2008-06-18 | 0 | 0 | 0 | 0 | 0 | 0 | 0 | 0 | 0 | 0
2008-06-19 | 0 | 0 | 0 | 0 | 0 | 0 | 0 | 0 | 0 | 0
2008-06-20 | 0 | 0 | 0 | 0 | 0 | 0 | 0 | 0 | 0 | 0
2008-06-21 | 0 | 0 | 0 | 0 | 0 | 0 | 0 | 0 | 0 | 0
2008-06-22 | 0 | 0 | 0 | 0 | 0 | 0 | 0 | 0 | 0 | 0
2008-06-23 | 0 | 0 | 0 | 0 | 0 | 0 | 0 | 0 | 0 | 0
2008-06-24 | 0 | 0 | 0 | 0 | 0 | 0 | 0 | 0 | 0 | 0
2008-06-25 | 0 | 0 | 0 | 0 | 0 | 0 | 0 | 0 | 0 | 0
2008-06-26 | 0 | 0 | 0 | 0 | 0 | 0 | 0 | 0 | 0 | 0
2008-06-27 | 0 | 0 | 0 | 0 | 0 | 0 | 0 | 0 | 0 | 0
2008-06-28 | 0 | 0 | 0 | 0 | 0 | 0 | 0 | 0 | 0 | 0
2008-06-29 | 0 | 0 | 0 | 0 | 0 | 0 | 0 | 0 | 0 | 0
2008-06-30 | 0 | 0 | 0 | 0 | 0 | 0 | 0 | 0 | 0 | 0
2008-07-01 | 0 | 0 | 0 | 0 | 0 | 0 | 0 | 0 | 0 | 0
2008-07-02 | 0 | 0 | 0 | 0 | 0 | 0 | 0 | 0 | 0 | 0
2008-07-03 | 0 | 0 | 0 | 0 | 0 | 0 | 0 | 0 | 0 | 0
2008-07-04 | 1 | 0 | 0 | 1 | 0 | 0 | 0 | 0 | 0 | 0
2008-07-05 | 0 | 0 | 0 | 0 | 0 | 0 | 0 | 0 | 0 | 0
2008-07-06 | 0 | 0 | 0 | 0 | 0 | 0 | 0 | 0 | 0 | 0
2008-07-07 | 0 | 0 | 0 | 0 | 0 | 0 | 0 | 0 | 0 | 0
2008-07-08 | 0 | 0 | 0 | 0 | 0 | 0 | 0 | 0 | 0 | 0
2008-07-09 | 0 | 0 | 0 | 0 | 0 | 0 | 0 | 0 | 0 | 0
2008-07-10 | 0 | 0 | 0 | 0 | 0 | 0 | 0 | 0 | 0 | 0
2008-07-11 | 0 | 0 | 0 | 0 | 0 | 0 | 0 | 0 | 0 | 0
2008-07-12 | 0 | 0 | 0 | 0 | 0 | 0 | 0 | 0 | 0 | 0
2008-07-13 | 0 | 0 | 0 | 0 | 0 | 0 | 0 | 0 | 0 | 0
2008-07-14 | 0 | 0 | 0 | 0 | 0 | 0 | 0 | 0 | 0 | 0
2008-07-15 | 0 | 0 | 0 | 0 | 0 | 0 | 0 | 0 | 0 | 0
2008-07-16 | 0 | 0 | 0 | 0 | 0 | 0 | 0 | 0 | 0 | 0
2008-07-17 | 0 | 0 | 0 | 0 | 0 | 0 | 0 | 0 | 0 | 0
2008-07-18 | 0 | 0 | 0 | 0 | 0 | 0 | 0 | 0 | 0 | 0
2008-07-19 | 0 | 0 | 0 | 0 | 0 | 0 | 0 | 0 | 0 | 0
2008-07-20 | 0 | 0 | 0 | 0 | 0 | 0 | 0 | 0 | 0 | 0
2008-07-21 | 0 | 0 | 0 | 0 | 0 | 0 | 0 | 0 | 0 | 0
2008-07-22 | 0 | 0 | 0 | 0 | 0 | 0 | 0 | 0 | 0 | 0
2008-07-23 | 0 | 0 | 0 | 0 | 0 | 0 | 0 | 0 | 0 | 0
2008-07-24 | 0 | 0 | 0 | 0 | 0 | 0 | 0 | 0 | 0 | 0
2008-07-25 | 0 | 0 | 0 | 0 | 0 | 0 | 0 | 0 | 0 | 0
2008-07-26 | 0 | 0 | 0 | 0 | 0 | 0 | 0 | 0 | 0 | 0
2008-07-27 | 0 | 0 | 0 | 0 | 0 | 0 | 0 | 0 | 0 | 0
2008-07-28 | 0 | 0 | 0 | 0 | 0 | 0 | 0 | 0 | 0 | 0
2008-07-29 | 0 | 0 | 0 | 0 | 0 | 0 | 0 | 0 | 0 | 0
2008-07-30 | 0 | 0 | 0 | 0 | 0 | 0 | 0 | 0 | 0 | 0
2008-07-31 | 0 | 0 | 0 | 0 | 0 | 0 | 0 | 0 | 0 | 0
2008-08-01 | 0 | 0 | 0 | 0 | 0 | 0 | 0 | 0 | 0 | 0
2008-08-02 | 0 | 0 | 0 | 0 | 0 | 0 | 0 | 0 | 0 | 0
2008-08-03 | 0 | 0 | 0 | 0 | 0 | 0 | 0 | 0 | 0 | 0
2008-08-04 | 0 | 0 | 0 | 0 | 0 | 0 | 0 | 0 | 0 | 0
2008-08-05 | 0 | 0 | 0 | 0 | 0 | 0 | 0 | 0 | 0 | 0
2008-08-06 | 0 | 0 | 0 | 0 | 0 | 0 | 0 | 0 | 0 | 0
2008-08-07 | 0 | 0 | 0 | 0 | 0 | 0 | 0 | 0 | 0 | 0
2008-08-08 | 0 | 0 | 0 | 0 | 0 | 0 | 0 | 0 | 0 | 0
2008-08-09 | 0 | 0 | 0 | 0 | 0 | 0 | 0 | 0 | 0 | 0
2008-08-10 | 0 | 0 | 0 | 0 | 0 | 0 | 0 | 0 | 0 | 0
2008-08-11 | 0 | 0 | 0 | 0 | 0 | 0 | 0 | 0 | 0 | 0
2008-08-12 | 0 | 0 | 0 | 0 | 0 | 0 | 0 | 0 | 0 | 0
2008-08-13 | 0 | 0 | 0 | 0 | 0 | 0 | 0 | 0 | 0 | 0
2008-08-14 | 0 | 0 | 0 | 0 | 0 | 0 | 0 | 0 | 0 | 0
2008-08-15 | 0 | 0 | 0 | 0 | 0 | 0 | 0 | 0 | 0 | 0
2008-08-16 | 0 | 0 | 0 | 0 | 0 | 0 | 0 | 0 | 0 | 0
2008-08-17 | 0 | 0 | 0 | 0 | 0 | 0 | 0 | 0 | 0 | 0
2008-08-18 | 0 | 0 | 0 | 0 | 0 | 0 | 0 | 0 | 0 | 0
2008-08-19 | 0 | 0 | 0 | 0 | 0 | 0 | 0 | 0 | 0 | 0
2008-08-20 | 0 | 0 | 0 | 0 | 0 | 0 | 0 | 0 | 0 | 0
2008-08-21 | 0 | 0 | 0 | 0 | 0 | 0 | 0 | 0 | 0 | 0
2008-08-22 | 0 | 0 | 0 | 0 | 0 | 0 | 0 | 0 | 0 | 0
2008-08-23 | 0 | 0 | 0 | 0 | 0 | 0 | 0 | 0 | 0 | 0
2008-08-24 | 0 | 0 | 0 | 0 | 0 | 0 | 0 | 0 | 0 | 0
2008-08-25 | 0 | 0 | 0 | 0 | 0 | 0 | 0 | 0 | 0 | 0
2008-08-26 | 0 | 0 | 0 | 0 | 0 | 0 | 0 | 0 | 0 | 0
2008-08-27 | 0 | 0 | 0 | 0 | 0 | 0 | 0 | 0 | 0 | 0
2008-08-28 | 0 | 0 | 0 | 0 | 0 | 0 | 0 | 0 | 0 | 0
2008-08-29 | 0 | 0 | 0 | 0 | 0 | 0 | 0 | 0 | 0 | 0
2008-08-30 | 0 | 0 | 0 | 0 | 0 | 0 | 0 | 0 | 0 | 0
2008-08-31 | 0 | 0 | 0 | 0 | 0 | 0 | 0 | 0 | 0 | 0
2008-09-01 | 1 | 0 | 0 | 0 | 1 | 0 | 0 | 0 | 0 | 0
2008-09-02 | 0 | 0 | 0 | 0 | 0 | 0 | 0 | 0 | 0 | 0
2008-09-03 | 0 | 0 | 0 | 0 | 0 | 0 | 0 | 0 | 0 | 0
2008-09-04 | 0 | 0 | 0 | 0 | 0 | 0 | 0 | 0 | 0 | 0
2008-09-05 | 0 | 0 | 0 | 0 | 0 | 0 | 0 | 0 | 0 | 0
2008-09-06 | 0 | 0 | 0 | 0 | 0 | 0 | 0 | 0 | 0 | 0
2008-09-07 | 0 | 0 | 0 | 0 | 0 | 0 | 0 | 0 | 0 | 0
2008-09-08 | 0 | 0 | 0 | 0 | 0 | 0 | 0 | 0 | 0 | 0
2008-09-09 | 0 | 0 | 0 | 0 | 0 | 0 | 0 | 0 | 0 | 0
2008-09-10 | 0 | 0 | 0 | 0 | 0 | 0 | 0 | 0 | 0 | 0
2008-09-11 | 0 | 0 | 0 | 0 | 0 | 0 | 0 | 0 | 0 | 0
2008-09-12 | 0 | 0 | 0 | 0 | 0 | 0 | 0 | 0 | 0 | 0
2008-09-13 | 0 | 0 | 0 | 0 | 0 | 0 | 0 | 0 | 0 | 0
2008-09-14 | 0 | 0 | 0 | 0 | 0 | 0 | 0 | 0 | 0 | 0
2008-09-15 | 0 | 0 | 0 | 0 | 0 | 0 | 0 | 0 | 0 | 0
2008-09-16 | 0 | 0 | 0 | 0 | 0 | 0 | 0 | 0 | 0 | 0
2008-09-17 | 0 | 0 | 0 | 0 | 0 | 0 | 0 | 0 | 0 | 0
2008-09-18 | 0 | 0 | 0 | 0 | 0 | 0 | 0 | 0 | 0 | 0
2008-09-19 | 0 | 0 | 0 | 0 | 0 | 0 | 0 | 0 | 0 | 0
2008-09-20 | 0 | 0 | 0 | 0 | 0 | 0 | 0 | 0 | 0 | 0
2008-09-21 | 0 | 0 | 0 | 0 | 0 | 0 | 0 | 0 | 0 | 0
2008-09-22 | 0 | 0 | 0 | 0 | 0 | 0 | 0 | 0 | 0 | 0
2008-09-23 | 0 | 0 | 0 | 0 | 0 | 0 | 0 | 0 | 0 | 0
2008-09-24 | 0 | 0 | 0 | 0 | 0 | 0 | 0 | 0 | 0 | 0
2008-09-25 | 0 | 0 | 0 | 0 | 0 | 0 | 0 | 0 | 0 | 0
2008-09-26 | 0 | 0 | 0 | 0 | 0 | 0 | 0 | 0 | 0 | 0
2008-09-27 | 0 | 0 | 0 | 0 | 0 | 0 | 0 | 0 | 0 | 0
2008-09-28 | 0 | 0 | 0 | 0 | 0 | 0 | 0 | 0 | 0 | 0
2008-09-29 | 0 | 0 | 0 | 0 | 0 | 0 | 0 | 0 | 0 | 0
2008-09-30 | 0 | 0 | 0 | 0 | 0 | 0 | 0 | 0 | 0 | 0
2008-10-01 | 0 | 0 | 0 | 0 | 0 | 0 | 0 | 0 | 0 | 0
2008-10-02 | 0 | 0 | 0 | 0 | 0 | 0 | 0 | 0 | 0 | 0
2008-10-03 | 0 | 0 | 0 | 0 | 0 | 0 | 0 | 0 | 0 | 0
2008-10-04 | 0 | 0 | 0 | 0 | 0 | 0 | 0 | 0 | 0 | 0
2008-10-05 | 0 | 0 | 0 | 0 | 0 | 0 | 0 | 0 | 0 | 0
2008-10-06 | 0 | 0 | 0 | 0 | 0 | 0 | 0 | 0 | 0 | 0
2008-10-07 | 0 | 0 | 0 | 0 | 0 | 0 | 0 | 0 | 0 | 0
2008-10-08 | 0 | 0 | 0 | 0 | 0 | 0 | 0 | 0 | 0 | 0
2008-10-09 | 0 | 0 | 0 | 0 | 0 | 0 | 0 | 0 | 0 | 0
2008-10-10 | 0 | 0 | 0 | 0 | 0 | 0 | 0 | 0 | 0 | 0
2008-10-11 | 0 | 0 | 0 | 0 | 0 | 0 | 0 | 0 | 0 | 0
2008-10-12 | 0 | 0 | 0 | 0 | 0 | 0 | 0 | 0 | 0 | 0
2008-10-13 | 0 | 0 | 0 | 0 | 0 | 0 | 0 | 0 | 0 | 0
2008-10-14 | 0 | 0 | 0 | 0 | 0 | 0 | 0 | 0 | 0 | 0
2008-10-15 | 0 | 0 | 0 | 0 | 0 | 0 | 0 | 0 | 0 | 0
2008-10-16 | 0 | 0 | 0 | 0 | 0 | 0 | 0 | 0 | 0 | 0
2008-10-17 | 0 | 0 | 0 | 0 | 0 | 0 | 0 | 0 | 0 | 0
2008-10-18 | 0 | 0 | 0 | 0 | 0 | 0 | 0 | 0 | 0 | 0
2008-10-19 | 0 | 0 | 0 | 0 | 0 | 0 | 0 | 0 | 0 | 0
2008-10-20 | 0 | 0 | 0 | 0 | 0 | 0 | 0 | 0 | 0 | 0
2008-10-21 | 0 | 0 | 0 | 0 | 0 | 0 | 0 | 0 | 0 | 0
2008-10-22 | 0 | 0 | 0 | 0 | 0 | 0 | 0 | 0 | 0 | 0
2008-10-23 | 0 | 0 | 0 | 0 | 0 | 0 | 0 | 0 | 0 | 0
2008-10-24 | 0 | 0 | 0 | 0 | 0 | 0 | 0 | 0 | 0 | 0
2008-10-25 | 0 | 0 | 0 | 0 | 0 | 0 | 0 | 0 | 0 | 0
2008-10-26 | 0 | 0 | 0 | 0 | 0 | 0 | 0 | 0 | 0 | 0
2008-10-27 | 0 | 0 | 0 | 0 | 0 | 0 | 0 | 0 | 0 | 0
2008-10-28 | 0 | 0 | 0 | 0 | 0 | 0 | 0 | 0 | 0 | 0
2008-10-29 | 0 | 0 | 0 | 0 | 0 | 0 | 0 | 0 | 0 | 0
2008-10-30 | 0 | 0 | 0 | 0 | 0 | 0 | 0 | 0 | 0 | 0
2008-10-31 | 0 | 0 | 0 | 0 | 0 | 0 | 0 | 0 | 0 | 0
2008-11-01 | 0 | 0 | 0 | 0 | 0 | 0 | 0 | 0 | 0 | 0
2008-11-02 | 0 | 0 | 0 | 0 | 0 | 0 | 0 | 0 | 0 | 0
2008-11-03 | 0 | 0 | 0 | 0 | 0 | 0 | 0 | 0 | 0 | 0
2008-11-04 | 0 | 0 | 0 | 0 | 0 | 0 | 0 | 0 | 0 | 0
2008-11-05 | 0 | 0 | 0 | 0 | 0 | 0 | 0 | 0 | 0 | 0
2008-11-06 | 0 | 0 | 0 | 0 | 0 | 0 | 0 | 0 | 0 | 0
2008-11-07 | 0 | 0 | 0 | 0 | 0 | 0 | 0 | 0 | 0 | 0
2008-11-08 | 0 | 0 | 0 | 0 | 0 | 0 | 0 | 0 | 0 | 0
2008-11-09 | 0 | 0 | 0 | 0 | 0 | 0 | 0 | 0 | 0 | 0
2008-11-10 | 0 | 0 | 0 | 0 | 0 | 0 | 0 | 0 | 0 | 0
2008-11-11 | 0 | 0 | 0 | 0 | 0 | 0 | 0 | 0 | 0 | 0
2008-11-12 | 0 | 0 | 0 | 0 | 0 | 0 | 0 | 0 | 0 | 0
2008-11-13 | 0 | 0 | 0 | 0 | 0 | 0 | 0 | 0 | 0 | 0
2008-11-14 | 0 | 0 | 0 | 0 | 0 | 0 | 0 | 0 | 0 | 0
2008-11-15 | 0 | 0 | 0 | 0 | 0 | 0 | 0 | 0 | 0 | 0
2008-11-16 | 0 | 0 | 0 | 0 | 0 | 0 | 0 | 0 | 0 | 0
2008-11-17 | 0 | 0 | 0 | 0 | 0 | 0 | 0 | 0 | 0 | 0
2008-11-18 | 0 | 0 | 0 | 0 | 0 | 0 | 0 | 0 | 0 | 0
2008-11-19 | 0 | 0 | 0 | 0 | 0 | 0 | 0 | 0 | 0 | 0
2008-11-20 | 0 | 0 | 0 | 0 | 0 | 0 | 0 | 0 | 0 | 0
2008-11-21 | 0 | 0 | 0 | 0 | 0 | 0 | 0 | 0 | 0 | 0
2008-11-22 | 0 | 0 | 0 | 0 | 0 | 0 | 0 | 0 | 0 | 0
2008-11-23 | 0 | 0 | 0 | 0 | 0 | 0 | 0 | 0 | 0 | 0
2008-11-24 | 0 | 0 | 0 | 0 | 0 | 0 | 0 | 0 | 0 | 0
2008-11-25 | 0 | 0 | 0 | 0 | 0 | 0 | 0 | 0 | 0 | 0
2008-11-26 | 0 | 0 | 0 | 0 | 0 | 0 | 0 | 0 | 0 | 0
2008-11-27 | 1 | 0 | 0 | 0 | 0 | 1 | 0 | 0 | 0 | 0
2008-11-28 | 1 | 0 | 0 | 0 | 0 | 0 | 1 | 0 | 0 | 0
2008-11-29 | 0 | 0 | 0 | 0 | 0 | 0 | 0 | 0 | 0 | 0
2008-11-30 | 0 | 0 | 0 | 0 | 0 | 0 | 0 | 0 | 0 | 0
2008-12-01 | 0 | 0 | 0 | 0 | 0 | 0 | 0 | 0 | 0 | 0
2008-12-02 | 0 | 0 | 0 | 0 | 0 | 0 | 0 | 0 | 0 | 0
2008-12-03 | 0 | 0 | 0 | 0 | 0 | 0 | 0 | 0 | 0 | 0
2008-12-04 | 0 | 0 | 0 | 0 | 0 | 0 | 0 | 0 | 0 | 0
2008-12-05 | 0 | 0 | 0 | 0 | 0 | 0 | 0 | 0 | 0 | 0
2008-12-06 | 0 | 0 | 0 | 0 | 0 | 0 | 0 | 0 | 0 | 0
2008-12-07 | 0 | 0 | 0 | 0 | 0 | 0 | 0 | 0 | 0 | 0
2008-12-08 | 0 | 0 | 0 | 0 | 0 | 0 | 0 | 0 | 0 | 0
2008-12-09 | 0 | 0 | 0 | 0 | 0 | 0 | 0 | 0 | 0 | 0
2008-12-10 | 0 | 0 | 0 | 0 | 0 | 0 | 0 | 0 | 0 | 0
2008-12-11 | 0 | 0 | 0 | 0 | 0 | 0 | 0 | 0 | 0 | 0
2008-12-12 | 0 | 0 | 0 | 0 | 0 | 0 | 0 | 0 | 0 | 0
2008-12-13 | 0 | 0 | 0 | 0 | 0 | 0 | 0 | 0 | 0 | 0
2008-12-14 | 0 | 0 | 0 | 0 | 0 | 0 | 0 | 0 | 0 | 0
2008-12-15 | 0 | 0 | 0 | 0 | 0 | 0 | 0 | 0 | 0 | 0
2008-12-16 | 0 | 0 | 0 | 0 | 0 | 0 | 0 | 0 | 0 | 0
2008-12-17 | 0 | 0 | 0 | 0 | 0 | 0 | 0 | 0 | 0 | 0
2008-12-18 | 0 | 0 | 0 | 0 | 0 | 0 | 0 | 0 | 1 | 0
2008-12-19 | 0 | 0 | 0 | 0 | 0 | 0 | 0 | 0 | 1 | 0
2008-12-20 | 0 | 0 | 0 | 0 | 0 | 0 | 0 | 0 | 0 | 0
2008-12-21 | 0 | 0 | 0 | 0 | 0 | 0 | 0 | 0 | 0 | 0
2008-12-22 | 0 | 0 | 0 | 0 | 0 | 0 | 0 | 0 | 1 | 0
2008-12-23 | 0 | 0 | 0 | 0 | 0 | 0 | 0 | 0 | 1 | 0
2008-12-24 | 0 | 0 | 0 | 0 | 0 | 0 | 0 | 0 | 1 | 0
2008-12-25 | 1 | 0 | 0 | 0 | 0 | 0 | 0 | 1 | 0 | 0
2008-12-26 | 0 | 0 | 0 | 0 | 0 | 0 | 0 | 0 | 0 | 1
2008-12-27 | 0 | 0 | 0 | 0 | 0 | 0 | 0 | 0 | 0 | 0
2008-12-28 | 0 | 0 | 0 | 0 | 0 | 0 | 0 | 0 | 0 | 0
2008-12-29 | 0 | 0 | 0 | 0 | 0 | 0 | 0 | 0 | 0 | 1
2008-12-30 | 0 | 0 | 0 | 0 | 0 | 0 | 0 | 0 | 0 | 1
2008-12-31 | 0 | 0 | 0 | 0 | 0 | 0 | 0 | 0 | 0 | 1
2009-01-01 | 1 | 1 | 0 | 0 | 0 | 0 | 0 | 0 | 0 | 0
2009-01-02 | 0 | 0 | 0 | 0 | 0 | 0 | 0 | 0 | 0 | 1
2009-01-03 | 0 | 0 | 0 | 0 | 0 | 0 | 0 | 0 | 0 | 0
2009-01-04 | 0 | 0 | 0 | 0 | 0 | 0 | 0 | 0 | 0 | 0
2009-01-05 | 0 | 0 | 0 | 0 | 0 | 0 | 0 | 0 | 0 | 0
2009-01-06 | 0 | 0 | 0 | 0 | 0 | 0 | 0 | 0 | 0 | 0
2009-01-07 | 0 | 0 | 0 | 0 | 0 | 0 | 0 | 0 | 0 | 0
2009-01-08 | 0 | 0 | 0 | 0 | 0 | 0 | 0 | 0 | 0 | 0
2009-01-09 | 0 | 0 | 0 | 0 | 0 | 0 | 0 | 0 | 0 | 0
2009-01-10 | 0 | 0 | 0 | 0 | 0 | 0 | 0 | 0 | 0 | 0
2009-01-11 | 0 | 0 | 0 | 0 | 0 | 0 | 0 | 0 | 0 | 0
2009-01-12 | 0 | 0 | 0 | 0 | 0 | 0 | 0 | 0 | 0 | 0
2009-01-13 | 0 | 0 | 0 | 0 | 0 | 0 | 0 | 0 | 0 | 0
2009-01-14 | 0 | 0 | 0 | 0 | 0 | 0 | 0 | 0 | 0 | 0
2009-01-15 | 0 | 0 | 0 | 0 | 0 | 0 | 0 | 0 | 0 | 0
2009-01-16 | 0 | 0 | 0 | 0 | 0 | 0 | 0 | 0 | 0 | 0
2009-01-17 | 0 | 0 | 0 | 0 | 0 | 0 | 0 | 0 | 0 | 0
2009-01-18 | 0 | 0 | 0 | 0 | 0 | 0 | 0 | 0 | 0 | 0
2009-01-19 | 0 | 0 | 0 | 0 | 0 | 0 | 0 | 0 | 0 | 0
2009-01-20 | 0 | 0 | 0 | 0 | 0 | 0 | 0 | 0 | 0 | 0
2009-01-21 | 0 | 0 | 0 | 0 | 0 | 0 | 0 | 0 | 0 | 0
2009-01-22 | 0 | 0 | 0 | 0 | 0 | 0 | 0 | 0 | 0 | 0
2009-01-23 | 0 | 0 | 0 | 0 | 0 | 0 | 0 | 0 | 0 | 0
2009-01-24 | 0 | 0 | 0 | 0 | 0 | 0 | 0 | 0 | 0 | 0
2009-01-25 | 0 | 0 | 0 | 0 | 0 | 0 | 0 | 0 | 0 | 0
2009-01-26 | 0 | 0 | 0 | 0 | 0 | 0 | 0 | 0 | 0 | 0
2009-01-27 | 0 | 0 | 0 | 0 | 0 | 0 | 0 | 0 | 0 | 0
2009-01-28 | 0 | 0 | 0 | 0 | 0 | 0 | 0 | 0 | 0 | 0
2009-01-29 | 0 | 0 | 0 | 0 | 0 | 0 | 0 | 0 | 0 | 0
2009-01-30 | 0 | 0 | 0 | 0 | 0 | 0 | 0 | 0 | 0 | 0
2009-01-31 | 0 | 0 | 0 | 0 | 0 | 0 | 0 | 0 | 0 | 0
2009-02-01 | 0 | 0 | 0 | 0 | 0 | 0 | 0 | 0 | 0 | 0
2009-02-02 | 0 | 0 | 0 | 0 | 0 | 0 | 0 | 0 | 0 | 0
2009-02-03 | 0 | 0 | 0 | 0 | 0 | 0 | 0 | 0 | 0 | 0
2009-02-04 | 0 | 0 | 0 | 0 | 0 | 0 | 0 | 0 | 0 | 0
2009-02-05 | 0 | 0 | 0 | 0 | 0 | 0 | 0 | 0 | 0 | 0
2009-02-06 | 0 | 0 | 0 | 0 | 0 | 0 | 0 | 0 | 0 | 0
2009-02-07 | 0 | 0 | 0 | 0 | 0 | 0 | 0 | 0 | 0 | 0
2009-02-08 | 0 | 0 | 0 | 0 | 0 | 0 | 0 | 0 | 0 | 0
2009-02-09 | 0 | 0 | 0 | 0 | 0 | 0 | 0 | 0 | 0 | 0
2009-02-10 | 0 | 0 | 0 | 0 | 0 | 0 | 0 | 0 | 0 | 0
2009-02-11 | 0 | 0 | 0 | 0 | 0 | 0 | 0 | 0 | 0 | 0
2009-02-12 | 0 | 0 | 0 | 0 | 0 | 0 | 0 | 0 | 0 | 0
2009-02-13 | 0 | 0 | 0 | 0 | 0 | 0 | 0 | 0 | 0 | 0
2009-02-14 | 0 | 0 | 0 | 0 | 0 | 0 | 0 | 0 | 0 | 0
2009-02-15 | 0 | 0 | 0 | 0 | 0 | 0 | 0 | 0 | 0 | 0
2009-02-16 | 0 | 0 | 0 | 0 | 0 | 0 | 0 | 0 | 0 | 0
2009-02-17 | 0 | 0 | 0 | 0 | 0 | 0 | 0 | 0 | 0 | 0
2009-02-18 | 0 | 0 | 0 | 0 | 0 | 0 | 0 | 0 | 0 | 0
2009-02-19 | 0 | 0 | 0 | 0 | 0 | 0 | 0 | 0 | 0 | 0
2009-02-20 | 0 | 0 | 0 | 0 | 0 | 0 | 0 | 0 | 0 | 0
2009-02-21 | 0 | 0 | 0 | 0 | 0 | 0 | 0 | 0 | 0 | 0
2009-02-22 | 0 | 0 | 0 | 0 | 0 | 0 | 0 | 0 | 0 | 0
2009-02-23 | 0 | 0 | 0 | 0 | 0 | 0 | 0 | 0 | 0 | 0
2009-02-24 | 0 | 0 | 0 | 0 | 0 | 0 | 0 | 0 | 0 | 0
2009-02-25 | 0 | 0 | 0 | 0 | 0 | 0 | 0 | 0 | 0 | 0
2009-02-26 | 0 | 0 | 0 | 0 | 0 | 0 | 0 | 0 | 0 | 0
2009-02-27 | 0 | 0 | 0 | 0 | 0 | 0 | 0 | 0 | 0 | 0
2009-02-28 | 0 | 0 | 0 | 0 | 0 | 0 | 0 | 0 | 0 | 0
2009-03-01 | 0 | 0 | 0 | 0 | 0 | 0 | 0 | 0 | 0 | 0
2009-03-02 | 0 | 0 | 0 | 0 | 0 | 0 | 0 | 0 | 0 | 0
2009-03-03 | 0 | 0 | 0 | 0 | 0 | 0 | 0 | 0 | 0 | 0
2009-03-04 | 0 | 0 | 0 | 0 | 0 | 0 | 0 | 0 | 0 | 0
2009-03-05 | 0 | 0 | 0 | 0 | 0 | 0 | 0 | 0 | 0 | 0
2009-03-06 | 0 | 0 | 0 | 0 | 0 | 0 | 0 | 0 | 0 | 0
2009-03-07 | 0 | 0 | 0 | 0 | 0 | 0 | 0 | 0 | 0 | 0
2009-03-08 | 0 | 0 | 0 | 0 | 0 | 0 | 0 | 0 | 0 | 0
2009-03-09 | 0 | 0 | 0 | 0 | 0 | 0 | 0 | 0 | 0 | 0
2009-03-10 | 0 | 0 | 0 | 0 | 0 | 0 | 0 | 0 | 0 | 0
2009-03-11 | 0 | 0 | 0 | 0 | 0 | 0 | 0 | 0 | 0 | 0
2009-03-12 | 0 | 0 | 0 | 0 | 0 | 0 | 0 | 0 | 0 | 0
2009-03-13 | 0 | 0 | 0 | 0 | 0 | 0 | 0 | 0 | 0 | 0
2009-03-14 | 0 | 0 | 0 | 0 | 0 | 0 | 0 | 0 | 0 | 0
2009-03-15 | 0 | 0 | 0 | 0 | 0 | 0 | 0 | 0 | 0 | 0
2009-03-16 | 0 | 0 | 0 | 0 | 0 | 0 | 0 | 0 | 0 | 0
2009-03-17 | 0 | 0 | 0 | 0 | 0 | 0 | 0 | 0 | 0 | 0
2009-03-18 | 0 | 0 | 0 | 0 | 0 | 0 | 0 | 0 | 0 | 0
2009-03-19 | 0 | 0 | 0 | 0 | 0 | 0 | 0 | 0 | 0 | 0
2009-03-20 | 0 | 0 | 0 | 0 | 0 | 0 | 0 | 0 | 0 | 0
2009-03-21 | 0 | 0 | 0 | 0 | 0 | 0 | 0 | 0 | 0 | 0
2009-03-22 | 0 | 0 | 0 | 0 | 0 | 0 | 0 | 0 | 0 | 0
2009-03-23 | 0 | 0 | 0 | 0 | 0 | 0 | 0 | 0 | 0 | 0
2009-03-24 | 0 | 0 | 0 | 0 | 0 | 0 | 0 | 0 | 0 | 0
2009-03-25 | 0 | 0 | 0 | 0 | 0 | 0 | 0 | 0 | 0 | 0
2009-03-26 | 0 | 0 | 0 | 0 | 0 | 0 | 0 | 0 | 0 | 0
2009-03-27 | 0 | 0 | 0 | 0 | 0 | 0 | 0 | 0 | 0 | 0
2009-03-28 | 0 | 0 | 0 | 0 | 0 | 0 | 0 | 0 | 0 | 0
2009-03-29 | 0 | 0 | 0 | 0 | 0 | 0 | 0 | 0 | 0 | 0
2009-03-30 | 0 | 0 | 0 | 0 | 0 | 0 | 0 | 0 | 0 | 0
2009-03-31 | 0 | 0 | 0 | 0 | 0 | 0 | 0 | 0 | 0 | 0
2009-04-01 | 0 | 0 | 0 | 0 | 0 | 0 | 0 | 0 | 0 | 0
2009-04-02 | 0 | 0 | 0 | 0 | 0 | 0 | 0 | 0 | 0 | 0
2009-04-03 | 0 | 0 | 0 | 0 | 0 | 0 | 0 | 0 | 0 | 0
2009-04-04 | 0 | 0 | 0 | 0 | 0 | 0 | 0 | 0 | 0 | 0
2009-04-05 | 0 | 0 | 0 | 0 | 0 | 0 | 0 | 0 | 0 | 0
2009-04-06 | 0 | 0 | 0 | 0 | 0 | 0 | 0 | 0 | 0 | 0
2009-04-07 | 0 | 0 | 0 | 0 | 0 | 0 | 0 | 0 | 0 | 0
2009-04-08 | 0 | 0 | 0 | 0 | 0 | 0 | 0 | 0 | 0 | 0
2009-04-09 | 0 | 0 | 0 | 0 | 0 | 0 | 0 | 0 | 0 | 0
2009-04-10 | 0 | 0 | 0 | 0 | 0 | 0 | 0 | 0 | 0 | 0
2009-04-11 | 0 | 0 | 0 | 0 | 0 | 0 | 0 | 0 | 0 | 0
2009-04-12 | 0 | 0 | 0 | 0 | 0 | 0 | 0 | 0 | 0 | 0
2009-04-13 | 0 | 0 | 0 | 0 | 0 | 0 | 0 | 0 | 0 | 0
2009-04-14 | 0 | 0 | 0 | 0 | 0 | 0 | 0 | 0 | 0 | 0
2009-04-15 | 0 | 0 | 0 | 0 | 0 | 0 | 0 | 0 | 0 | 0
2009-04-16 | 0 | 0 | 0 | 0 | 0 | 0 | 0 | 0 | 0 | 0
2009-04-17 | 0 | 0 | 0 | 0 | 0 | 0 | 0 | 0 | 0 | 0
2009-04-18 | 0 | 0 | 0 | 0 | 0 | 0 | 0 | 0 | 0 | 0
2009-04-19 | 0 | 0 | 0 | 0 | 0 | 0 | 0 | 0 | 0 | 0
2009-04-20 | 0 | 0 | 0 | 0 | 0 | 0 | 0 | 0 | 0 | 0
2009-04-21 | 0 | 0 | 0 | 0 | 0 | 0 | 0 | 0 | 0 | 0
2009-04-22 | 0 | 0 | 0 | 0 | 0 | 0 | 0 | 0 | 0 | 0
2009-04-23 | 0 | 0 | 0 | 0 | 0 | 0 | 0 | 0 | 0 | 0
2009-04-24 | 0 | 0 | 0 | 0 | 0 | 0 | 0 | 0 | 0 | 0
2009-04-25 | 0 | 0 | 0 | 0 | 0 | 0 | 0 | 0 | 0 | 0
2009-04-26 | 0 | 0 | 0 | 0 | 0 | 0 | 0 | 0 | 0 | 0
2009-04-27 | 0 | 0 | 0 | 0 | 0 | 0 | 0 | 0 | 0 | 0
2009-04-28 | 0 | 0 | 0 | 0 | 0 | 0 | 0 | 0 | 0 | 0
2009-04-29 | 0 | 0 | 0 | 0 | 0 | 0 | 0 | 0 | 0 | 0
2009-04-30 | 0 | 0 | 0 | 0 | 0 | 0 | 0 | 0 | 0 | 0
2009-05-01 | 0 | 0 | 0 | 0 | 0 | 0 | 0 | 0 | 0 | 0
2009-05-02 | 0 | 0 | 0 | 0 | 0 | 0 | 0 | 0 | 0 | 0
2009-05-03 | 0 | 0 | 0 | 0 | 0 | 0 | 0 | 0 | 0 | 0
2009-05-04 | 0 | 0 | 0 | 0 | 0 | 0 | 0 | 0 | 0 | 0
2009-05-05 | 0 | 0 | 0 | 0 | 0 | 0 | 0 | 0 | 0 | 0
2009-05-06 | 0 | 0 | 0 | 0 | 0 | 0 | 0 | 0 | 0 | 0
2009-05-07 | 0 | 0 | 0 | 0 | 0 | 0 | 0 | 0 | 0 | 0
2009-05-08 | 0 | 0 | 0 | 0 | 0 | 0 | 0 | 0 | 0 | 0
2009-05-09 | 0 | 0 | 0 | 0 | 0 | 0 | 0 | 0 | 0 | 0
2009-05-10 | 0 | 0 | 0 | 0 | 0 | 0 | 0 | 0 | 0 | 0
2009-05-11 | 0 | 0 | 0 | 0 | 0 | 0 | 0 | 0 | 0 | 0
2009-05-12 | 0 | 0 | 0 | 0 | 0 | 0 | 0 | 0 | 0 | 0
2009-05-13 | 0 | 0 | 0 | 0 | 0 | 0 | 0 | 0 | 0 | 0
2009-05-14 | 0 | 0 | 0 | 0 | 0 | 0 | 0 | 0 | 0 | 0
2009-05-15 | 0 | 0 | 0 | 0 | 0 | 0 | 0 | 0 | 0 | 0
2009-05-16 | 0 | 0 | 0 | 0 | 0 | 0 | 0 | 0 | 0 | 0
2009-05-17 | 0 | 0 | 0 | 0 | 0 | 0 | 0 | 0 | 0 | 0
2009-05-18 | 0 | 0 | 0 | 0 | 0 | 0 | 0 | 0 | 0 | 0
2009-05-19 | 0 | 0 | 0 | 0 | 0 | 0 | 0 | 0 | 0 | 0
2009-05-20 | 0 | 0 | 0 | 0 | 0 | 0 | 0 | 0 | 0 | 0
2009-05-21 | 0 | 0 | 0 | 0 | 0 | 0 | 0 | 0 | 0 | 0
2009-05-22 | 0 | 0 | 0 | 0 | 0 | 0 | 0 | 0 | 0 | 0
2009-05-23 | 0 | 0 | 0 | 0 | 0 | 0 | 0 | 0 | 0 | 0
2009-05-24 | 0 | 0 | 0 | 0 | 0 | 0 | 0 | 0 | 0 | 0
2009-05-25 | 1 | 0 | 1 | 0 | 0 | 0 | 0 | 0 | 0 | 0
2009-05-26 | 0 | 0 | 0 | 0 | 0 | 0 | 0 | 0 | 0 | 0
2009-05-27 | 0 | 0 | 0 | 0 | 0 | 0 | 0 | 0 | 0 | 0
2009-05-28 | 0 | 0 | 0 | 0 | 0 | 0 | 0 | 0 | 0 | 0
2009-05-29 | 0 | 0 | 0 | 0 | 0 | 0 | 0 | 0 | 0 | 0
2009-05-30 | 0 | 0 | 0 | 0 | 0 | 0 | 0 | 0 | 0 | 0
2009-05-31 | 0 | 0 | 0 | 0 | 0 | 0 | 0 | 0 | 0 | 0
2009-06-01 | 0 | 0 | 0 | 0 | 0 | 0 | 0 | 0 | 0 | 0
2009-06-02 | 0 | 0 | 0 | 0 | 0 | 0 | 0 | 0 | 0 | 0
2009-06-03 | 0 | 0 | 0 | 0 | 0 | 0 | 0 | 0 | 0 | 0
2009-06-04 | 0 | 0 | 0 | 0 | 0 | 0 | 0 | 0 | 0 | 0
2009-06-05 | 0 | 0 | 0 | 0 | 0 | 0 | 0 | 0 | 0 | 0
2009-06-06 | 0 | 0 | 0 | 0 | 0 | 0 | 0 | 0 | 0 | 0
2009-06-07 | 0 | 0 | 0 | 0 | 0 | 0 | 0 | 0 | 0 | 0
2009-06-08 | 0 | 0 | 0 | 0 | 0 | 0 | 0 | 0 | 0 | 0
2009-06-09 | 0 | 0 | 0 | 0 | 0 | 0 | 0 | 0 | 0 | 0
2009-06-10 | 0 | 0 | 0 | 0 | 0 | 0 | 0 | 0 | 0 | 0
2009-06-11 | 0 | 0 | 0 | 0 | 0 | 0 | 0 | 0 | 0 | 0
2009-06-12 | 0 | 0 | 0 | 0 | 0 | 0 | 0 | 0 | 0 | 0
2009-06-13 | 0 | 0 | 0 | 0 | 0 | 0 | 0 | 0 | 0 | 0
2009-06-14 | 0 | 0 | 0 | 0 | 0 | 0 | 0 | 0 | 0 | 0
2009-06-15 | 0 | 0 | 0 | 0 | 0 | 0 | 0 | 0 | 0 | 0
2009-06-16 | 0 | 0 | 0 | 0 | 0 | 0 | 0 | 0 | 0 | 0
2009-06-17 | 0 | 0 | 0 | 0 | 0 | 0 | 0 | 0 | 0 | 0
2009-06-18 | 0 | 0 | 0 | 0 | 0 | 0 | 0 | 0 | 0 | 0
2009-06-19 | 0 | 0 | 0 | 0 | 0 | 0 | 0 | 0 | 0 | 0
2009-06-20 | 0 | 0 | 0 | 0 | 0 | 0 | 0 | 0 | 0 | 0
2009-06-21 | 0 | 0 | 0 | 0 | 0 | 0 | 0 | 0 | 0 | 0
2009-06-22 | 0 | 0 | 0 | 0 | 0 | 0 | 0 | 0 | 0 | 0
2009-06-23 | 0 | 0 | 0 | 0 | 0 | 0 | 0 | 0 | 0 | 0
2009-06-24 | 0 | 0 | 0 | 0 | 0 | 0 | 0 | 0 | 0 | 0
2009-06-25 | 0 | 0 | 0 | 0 | 0 | 0 | 0 | 0 | 0 | 0
2009-06-26 | 0 | 0 | 0 | 0 | 0 | 0 | 0 | 0 | 0 | 0
2009-06-27 | 0 | 0 | 0 | 0 | 0 | 0 | 0 | 0 | 0 | 0
2009-06-28 | 0 | 0 | 0 | 0 | 0 | 0 | 0 | 0 | 0 | 0
2009-06-29 | 0 | 0 | 0 | 0 | 0 | 0 | 0 | 0 | 0 | 0
2009-06-30 | 0 | 0 | 0 | 0 | 0 | 0 | 0 | 0 | 0 | 0
2009-07-01 | 0 | 0 | 0 | 0 | 0 | 0 | 0 | 0 | 0 | 0
2009-07-02 | 0 | 0 | 0 | 0 | 0 | 0 | 0 | 0 | 0 | 0
2009-07-03 | 1 | 0 | 0 | 1 | 0 | 0 | 0 | 0 | 0 | 0
2009-07-04 | 0 | 0 | 0 | 0 | 0 | 0 | 0 | 0 | 0 | 0
2009-07-05 | 0 | 0 | 0 | 0 | 0 | 0 | 0 | 0 | 0 | 0
2009-07-06 | 0 | 0 | 0 | 0 | 0 | 0 | 0 | 0 | 0 | 0
2009-07-07 | 0 | 0 | 0 | 0 | 0 | 0 | 0 | 0 | 0 | 0
2009-07-08 | 0 | 0 | 0 | 0 | 0 | 0 | 0 | 0 | 0 | 0
2009-07-09 | 0 | 0 | 0 | 0 | 0 | 0 | 0 | 0 | 0 | 0
2009-07-10 | 0 | 0 | 0 | 0 | 0 | 0 | 0 | 0 | 0 | 0
2009-07-11 | 0 | 0 | 0 | 0 | 0 | 0 | 0 | 0 | 0 | 0
2009-07-12 | 0 | 0 | 0 | 0 | 0 | 0 | 0 | 0 | 0 | 0
2009-07-13 | 0 | 0 | 0 | 0 | 0 | 0 | 0 | 0 | 0 | 0
2009-07-14 | 0 | 0 | 0 | 0 | 0 | 0 | 0 | 0 | 0 | 0
2009-07-15 | 0 | 0 | 0 | 0 | 0 | 0 | 0 | 0 | 0 | 0
2009-07-16 | 0 | 0 | 0 | 0 | 0 | 0 | 0 | 0 | 0 | 0
2009-07-17 | 0 | 0 | 0 | 0 | 0 | 0 | 0 | 0 | 0 | 0
2009-07-18 | 0 | 0 | 0 | 0 | 0 | 0 | 0 | 0 | 0 | 0
2009-07-19 | 0 | 0 | 0 | 0 | 0 | 0 | 0 | 0 | 0 | 0
2009-07-20 | 0 | 0 | 0 | 0 | 0 | 0 | 0 | 0 | 0 | 0
2009-07-21 | 0 | 0 | 0 | 0 | 0 | 0 | 0 | 0 | 0 | 0
2009-07-22 | 0 | 0 | 0 | 0 | 0 | 0 | 0 | 0 | 0 | 0
2009-07-23 | 0 | 0 | 0 | 0 | 0 | 0 | 0 | 0 | 0 | 0
2009-07-24 | 0 | 0 | 0 | 0 | 0 | 0 | 0 | 0 | 0 | 0
2009-07-25 | 0 | 0 | 0 | 0 | 0 | 0 | 0 | 0 | 0 | 0
2009-07-26 | 0 | 0 | 0 | 0 | 0 | 0 | 0 | 0 | 0 | 0
2009-07-27 | 0 | 0 | 0 | 0 | 0 | 0 | 0 | 0 | 0 | 0
2009-07-28 | 0 | 0 | 0 | 0 | 0 | 0 | 0 | 0 | 0 | 0
2009-07-29 | 0 | 0 | 0 | 0 | 0 | 0 | 0 | 0 | 0 | 0
2009-07-30 | 0 | 0 | 0 | 0 | 0 | 0 | 0 | 0 | 0 | 0
2009-07-31 | 0 | 0 | 0 | 0 | 0 | 0 | 0 | 0 | 0 | 0
2009-08-01 | 0 | 0 | 0 | 0 | 0 | 0 | 0 | 0 | 0 | 0
2009-08-02 | 0 | 0 | 0 | 0 | 0 | 0 | 0 | 0 | 0 | 0
2009-08-03 | 0 | 0 | 0 | 0 | 0 | 0 | 0 | 0 | 0 | 0
2009-08-04 | 0 | 0 | 0 | 0 | 0 | 0 | 0 | 0 | 0 | 0
2009-08-05 | 0 | 0 | 0 | 0 | 0 | 0 | 0 | 0 | 0 | 0
2009-08-06 | 0 | 0 | 0 | 0 | 0 | 0 | 0 | 0 | 0 | 0
2009-08-07 | 0 | 0 | 0 | 0 | 0 | 0 | 0 | 0 | 0 | 0
2009-08-08 | 0 | 0 | 0 | 0 | 0 | 0 | 0 | 0 | 0 | 0
2009-08-09 | 0 | 0 | 0 | 0 | 0 | 0 | 0 | 0 | 0 | 0
2009-08-10 | 0 | 0 | 0 | 0 | 0 | 0 | 0 | 0 | 0 | 0
2009-08-11 | 0 | 0 | 0 | 0 | 0 | 0 | 0 | 0 | 0 | 0
2009-08-12 | 0 | 0 | 0 | 0 | 0 | 0 | 0 | 0 | 0 | 0
2009-08-13 | 0 | 0 | 0 | 0 | 0 | 0 | 0 | 0 | 0 | 0
2009-08-14 | 0 | 0 | 0 | 0 | 0 | 0 | 0 | 0 | 0 | 0
2009-08-15 | 0 | 0 | 0 | 0 | 0 | 0 | 0 | 0 | 0 | 0
2009-08-16 | 0 | 0 | 0 | 0 | 0 | 0 | 0 | 0 | 0 | 0
2009-08-17 | 0 | 0 | 0 | 0 | 0 | 0 | 0 | 0 | 0 | 0
2009-08-18 | 0 | 0 | 0 | 0 | 0 | 0 | 0 | 0 | 0 | 0
2009-08-19 | 0 | 0 | 0 | 0 | 0 | 0 | 0 | 0 | 0 | 0
2009-08-20 | 0 | 0 | 0 | 0 | 0 | 0 | 0 | 0 | 0 | 0
2009-08-21 | 0 | 0 | 0 | 0 | 0 | 0 | 0 | 0 | 0 | 0
2009-08-22 | 0 | 0 | 0 | 0 | 0 | 0 | 0 | 0 | 0 | 0
2009-08-23 | 0 | 0 | 0 | 0 | 0 | 0 | 0 | 0 | 0 | 0
2009-08-24 | 0 | 0 | 0 | 0 | 0 | 0 | 0 | 0 | 0 | 0
2009-08-25 | 0 | 0 | 0 | 0 | 0 | 0 | 0 | 0 | 0 | 0
2009-08-26 | 0 | 0 | 0 | 0 | 0 | 0 | 0 | 0 | 0 | 0
2009-08-27 | 0 | 0 | 0 | 0 | 0 | 0 | 0 | 0 | 0 | 0
2009-08-28 | 0 | 0 | 0 | 0 | 0 | 0 | 0 | 0 | 0 | 0
2009-08-29 | 0 | 0 | 0 | 0 | 0 | 0 | 0 | 0 | 0 | 0
2009-08-30 | 0 | 0 | 0 | 0 | 0 | 0 | 0 | 0 | 0 | 0
2009-08-31 | 0 | 0 | 0 | 0 | 0 | 0 | 0 | 0 | 0 | 0
2009-09-01 | 0 | 0 | 0 | 0 | 0 | 0 | 0 | 0 | 0 | 0
2009-09-02 | 0 | 0 | 0 | 0 | 0 | 0 | 0 | 0 | 0 | 0
2009-09-03 | 0 | 0 | 0 | 0 | 0 | 0 | 0 | 0 | 0 | 0
2009-09-04 | 0 | 0 | 0 | 0 | 0 | 0 | 0 | 0 | 0 | 0
2009-09-05 | 0 | 0 | 0 | 0 | 0 | 0 | 0 | 0 | 0 | 0
2009-09-06 | 0 | 0 | 0 | 0 | 0 | 0 | 0 | 0 | 0 | 0
2009-09-07 | 1 | 0 | 0 | 0 | 1 | 0 | 0 | 0 | 0 | 0
2009-09-08 | 0 | 0 | 0 | 0 | 0 | 0 | 0 | 0 | 0 | 0
2009-09-09 | 0 | 0 | 0 | 0 | 0 | 0 | 0 | 0 | 0 | 0
2009-09-10 | 0 | 0 | 0 | 0 | 0 | 0 | 0 | 0 | 0 | 0
2009-09-11 | 0 | 0 | 0 | 0 | 0 | 0 | 0 | 0 | 0 | 0
2009-09-12 | 0 | 0 | 0 | 0 | 0 | 0 | 0 | 0 | 0 | 0
2009-09-13 | 0 | 0 | 0 | 0 | 0 | 0 | 0 | 0 | 0 | 0
2009-09-14 | 0 | 0 | 0 | 0 | 0 | 0 | 0 | 0 | 0 | 0
2009-09-15 | 0 | 0 | 0 | 0 | 0 | 0 | 0 | 0 | 0 | 0
2009-09-16 | 0 | 0 | 0 | 0 | 0 | 0 | 0 | 0 | 0 | 0
2009-09-17 | 0 | 0 | 0 | 0 | 0 | 0 | 0 | 0 | 0 | 0
2009-09-18 | 0 | 0 | 0 | 0 | 0 | 0 | 0 | 0 | 0 | 0
2009-09-19 | 0 | 0 | 0 | 0 | 0 | 0 | 0 | 0 | 0 | 0
2009-09-20 | 0 | 0 | 0 | 0 | 0 | 0 | 0 | 0 | 0 | 0
2009-09-21 | 0 | 0 | 0 | 0 | 0 | 0 | 0 | 0 | 0 | 0
2009-09-22 | 0 | 0 | 0 | 0 | 0 | 0 | 0 | 0 | 0 | 0
2009-09-23 | 0 | 0 | 0 | 0 | 0 | 0 | 0 | 0 | 0 | 0
2009-09-24 | 0 | 0 | 0 | 0 | 0 | 0 | 0 | 0 | 0 | 0
2009-09-25 | 0 | 0 | 0 | 0 | 0 | 0 | 0 | 0 | 0 | 0
2009-09-26 | 0 | 0 | 0 | 0 | 0 | 0 | 0 | 0 | 0 | 0
2009-09-27 | 0 | 0 | 0 | 0 | 0 | 0 | 0 | 0 | 0 | 0
2009-09-28 | 0 | 0 | 0 | 0 | 0 | 0 | 0 | 0 | 0 | 0
2009-09-29 | 0 | 0 | 0 | 0 | 0 | 0 | 0 | 0 | 0 | 0
2009-09-30 | 0 | 0 | 0 | 0 | 0 | 0 | 0 | 0 | 0 | 0
2009-10-01 | 0 | 0 | 0 | 0 | 0 | 0 | 0 | 0 | 0 | 0
2009-10-02 | 0 | 0 | 0 | 0 | 0 | 0 | 0 | 0 | 0 | 0
2009-10-03 | 0 | 0 | 0 | 0 | 0 | 0 | 0 | 0 | 0 | 0
2009-10-04 | 0 | 0 | 0 | 0 | 0 | 0 | 0 | 0 | 0 | 0
2009-10-05 | 0 | 0 | 0 | 0 | 0 | 0 | 0 | 0 | 0 | 0
2009-10-06 | 0 | 0 | 0 | 0 | 0 | 0 | 0 | 0 | 0 | 0
2009-10-07 | 0 | 0 | 0 | 0 | 0 | 0 | 0 | 0 | 0 | 0
2009-10-08 | 0 | 0 | 0 | 0 | 0 | 0 | 0 | 0 | 0 | 0
2009-10-09 | 0 | 0 | 0 | 0 | 0 | 0 | 0 | 0 | 0 | 0
2009-10-10 | 0 | 0 | 0 | 0 | 0 | 0 | 0 | 0 | 0 | 0
2009-10-11 | 0 | 0 | 0 | 0 | 0 | 0 | 0 | 0 | 0 | 0
2009-10-12 | 0 | 0 | 0 | 0 | 0 | 0 | 0 | 0 | 0 | 0
2009-10-13 | 0 | 0 | 0 | 0 | 0 | 0 | 0 | 0 | 0 | 0
2009-10-14 | 0 | 0 | 0 | 0 | 0 | 0 | 0 | 0 | 0 | 0
2009-10-15 | 0 | 0 | 0 | 0 | 0 | 0 | 0 | 0 | 0 | 0
2009-10-16 | 0 | 0 | 0 | 0 | 0 | 0 | 0 | 0 | 0 | 0
2009-10-17 | 0 | 0 | 0 | 0 | 0 | 0 | 0 | 0 | 0 | 0
2009-10-18 | 0 | 0 | 0 | 0 | 0 | 0 | 0 | 0 | 0 | 0
2009-10-19 | 0 | 0 | 0 | 0 | 0 | 0 | 0 | 0 | 0 | 0
2009-10-20 | 0 | 0 | 0 | 0 | 0 | 0 | 0 | 0 | 0 | 0
2009-10-21 | 0 | 0 | 0 | 0 | 0 | 0 | 0 | 0 | 0 | 0
2009-10-22 | 0 | 0 | 0 | 0 | 0 | 0 | 0 | 0 | 0 | 0
2009-10-23 | 0 | 0 | 0 | 0 | 0 | 0 | 0 | 0 | 0 | 0
2009-10-24 | 0 | 0 | 0 | 0 | 0 | 0 | 0 | 0 | 0 | 0
2009-10-25 | 0 | 0 | 0 | 0 | 0 | 0 | 0 | 0 | 0 | 0
2009-10-26 | 0 | 0 | 0 | 0 | 0 | 0 | 0 | 0 | 0 | 0
2009-10-27 | 0 | 0 | 0 | 0 | 0 | 0 | 0 | 0 | 0 | 0
2009-10-28 | 0 | 0 | 0 | 0 | 0 | 0 | 0 | 0 | 0 | 0
2009-10-29 | 0 | 0 | 0 | 0 | 0 | 0 | 0 | 0 | 0 | 0
2009-10-30 | 0 | 0 | 0 | 0 | 0 | 0 | 0 | 0 | 0 | 0
2009-10-31 | 0 | 0 | 0 | 0 | 0 | 0 | 0 | 0 | 0 | 0
2009-11-01 | 0 | 0 | 0 | 0 | 0 | 0 | 0 | 0 | 0 | 0
2009-11-02 | 0 | 0 | 0 | 0 | 0 | 0 | 0 | 0 | 0 | 0
2009-11-03 | 0 | 0 | 0 | 0 | 0 | 0 | 0 | 0 | 0 | 0
2009-11-04 | 0 | 0 | 0 | 0 | 0 | 0 | 0 | 0 | 0 | 0
2009-11-05 | 0 | 0 | 0 | 0 | 0 | 0 | 0 | 0 | 0 | 0
2009-11-06 | 0 | 0 | 0 | 0 | 0 | 0 | 0 | 0 | 0 | 0
2009-11-07 | 0 | 0 | 0 | 0 | 0 | 0 | 0 | 0 | 0 | 0
2009-11-08 | 0 | 0 | 0 | 0 | 0 | 0 | 0 | 0 | 0 | 0
2009-11-09 | 0 | 0 | 0 | 0 | 0 | 0 | 0 | 0 | 0 | 0
2009-11-10 | 0 | 0 | 0 | 0 | 0 | 0 | 0 | 0 | 0 | 0
2009-11-11 | 0 | 0 | 0 | 0 | 0 | 0 | 0 | 0 | 0 | 0
2009-11-12 | 0 | 0 | 0 | 0 | 0 | 0 | 0 | 0 | 0 | 0
2009-11-13 | 0 | 0 | 0 | 0 | 0 | 0 | 0 | 0 | 0 | 0
2009-11-14 | 0 | 0 | 0 | 0 | 0 | 0 | 0 | 0 | 0 | 0
2009-11-15 | 0 | 0 | 0 | 0 | 0 | 0 | 0 | 0 | 0 | 0
2009-11-16 | 0 | 0 | 0 | 0 | 0 | 0 | 0 | 0 | 0 | 0
2009-11-17 | 0 | 0 | 0 | 0 | 0 | 0 | 0 | 0 | 0 | 0
2009-11-18 | 0 | 0 | 0 | 0 | 0 | 0 | 0 | 0 | 0 | 0
2009-11-19 | 0 | 0 | 0 | 0 | 0 | 0 | 0 | 0 | 0 | 0
2009-11-20 | 0 | 0 | 0 | 0 | 0 | 0 | 0 | 0 | 0 | 0
2009-11-21 | 0 | 0 | 0 | 0 | 0 | 0 | 0 | 0 | 0 | 0
2009-11-22 | 0 | 0 | 0 | 0 | 0 | 0 | 0 | 0 | 0 | 0
2009-11-23 | 0 | 0 | 0 | 0 | 0 | 0 | 0 | 0 | 0 | 0
2009-11-24 | 0 | 0 | 0 | 0 | 0 | 0 | 0 | 0 | 0 | 0
2009-11-25 | 0 | 0 | 0 | 0 | 0 | 0 | 0 | 0 | 0 | 0
2009-11-26 | 1 | 0 | 0 | 0 | 0 | 1 | 0 | 0 | 0 | 0
2009-11-27 | 1 | 0 | 0 | 0 | 0 | 0 | 1 | 0 | 0 | 0
2009-11-28 | 0 | 0 | 0 | 0 | 0 | 0 | 0 | 0 | 0 | 0
2009-11-29 | 0 | 0 | 0 | 0 | 0 | 0 | 0 | 0 | 0 | 0
2009-11-30 | 0 | 0 | 0 | 0 | 0 | 0 | 0 | 0 | 0 | 0
2009-12-01 | 0 | 0 | 0 | 0 | 0 | 0 | 0 | 0 | 0 | 0
2009-12-02 | 0 | 0 | 0 | 0 | 0 | 0 | 0 | 0 | 0 | 0
2009-12-03 | 0 | 0 | 0 | 0 | 0 | 0 | 0 | 0 | 0 | 0
2009-12-04 | 0 | 0 | 0 | 0 | 0 | 0 | 0 | 0 | 0 | 0
2009-12-05 | 0 | 0 | 0 | 0 | 0 | 0 | 0 | 0 | 0 | 0
2009-12-06 | 0 | 0 | 0 | 0 | 0 | 0 | 0 | 0 | 0 | 0
2009-12-07 | 0 | 0 | 0 | 0 | 0 | 0 | 0 | 0 | 0 | 0
2009-12-08 | 0 | 0 | 0 | 0 | 0 | 0 | 0 | 0 | 0 | 0
2009-12-09 | 0 | 0 | 0 | 0 | 0 | 0 | 0 | 0 | 0 | 0
2009-12-10 | 0 | 0 | 0 | 0 | 0 | 0 | 0 | 0 | 0 | 0
2009-12-11 | 0 | 0 | 0 | 0 | 0 | 0 | 0 | 0 | 0 | 0
2009-12-12 | 0 | 0 | 0 | 0 | 0 | 0 | 0 | 0 | 0 | 0
2009-12-13 | 0 | 0 | 0 | 0 | 0 | 0 | 0 | 0 | 0 | 0
2009-12-14 | 0 | 0 | 0 | 0 | 0 | 0 | 0 | 0 | 0 | 0
2009-12-15 | 0 | 0 | 0 | 0 | 0 | 0 | 0 | 0 | 0 | 0
2009-12-16 | 0 | 0 | 0 | 0 | 0 | 0 | 0 | 0 | 0 | 0
2009-12-17 | 0 | 0 | 0 | 0 | 0 | 0 | 0 | 0 | 0 | 0
2009-12-18 | 0 | 0 | 0 | 0 | 0 | 0 | 0 | 0 | 0 | 0
2009-12-19 | 0 | 0 | 0 | 0 | 0 | 0 | 0 | 0 | 0 | 0
2009-12-20 | 0 | 0 | 0 | 0 | 0 | 0 | 0 | 0 | 0 | 0
2009-12-21 | 0 | 0 | 0 | 0 | 0 | 0 | 0 | 0 | 1 | 0
2009-12-22 | 0 | 0 | 0 | 0 | 0 | 0 | 0 | 0 | 1 | 0
2009-12-23 | 0 | 0 | 0 | 0 | 0 | 0 | 0 | 0 | 1 | 0
2009-12-24 | 0 | 0 | 0 | 0 | 0 | 0 | 0 | 0 | 1 | 0
2009-12-25 | 1 | 0 | 0 | 0 | 0 | 0 | 0 | 1 | 0 | 0
2009-12-26 | 0 | 0 | 0 | 0 | 0 | 0 | 0 | 0 | 0 | 0
2009-12-27 | 0 | 0 | 0 | 0 | 0 | 0 | 0 | 0 | 0 | 0
2009-12-28 | 0 | 0 | 0 | 0 | 0 | 0 | 0 | 0 | 0 | 1
2009-12-29 | 0 | 0 | 0 | 0 | 0 | 0 | 0 | 0 | 0 | 1
2009-12-30 | 0 | 0 | 0 | 0 | 0 | 0 | 0 | 0 | 0 | 1
2009-12-31 | 0 | 0 | 0 | 0 | 0 | 0 | 0 | 0 | 0 | 1
2010-01-01 | 1 | 1 | 0 | 0 | 0 | 0 | 0 | 0 | 0 | 0
2010-01-02 | 0 | 0 | 0 | 0 | 0 | 0 | 0 | 0 | 0 | 0
2010-01-03 | 0 | 0 | 0 | 0 | 0 | 0 | 0 | 0 | 0 | 0
2010-01-04 | 0 | 0 | 0 | 0 | 0 | 0 | 0 | 0 | 0 | 0
2010-01-05 | 0 | 0 | 0 | 0 | 0 | 0 | 0 | 0 | 0 | 0
2010-01-06 | 0 | 0 | 0 | 0 | 0 | 0 | 0 | 0 | 0 | 0
2010-01-07 | 0 | 0 | 0 | 0 | 0 | 0 | 0 | 0 | 0 | 0
2010-01-08 | 0 | 0 | 0 | 0 | 0 | 0 | 0 | 0 | 0 | 0
2010-01-09 | 0 | 0 | 0 | 0 | 0 | 0 | 0 | 0 | 0 | 0
2010-01-10 | 0 | 0 | 0 | 0 | 0 | 0 | 0 | 0 | 0 | 0
2010-01-11 | 0 | 0 | 0 | 0 | 0 | 0 | 0 | 0 | 0 | 0
2010-01-12 | 0 | 0 | 0 | 0 | 0 | 0 | 0 | 0 | 0 | 0
2010-01-13 | 0 | 0 | 0 | 0 | 0 | 0 | 0 | 0 | 0 | 0
2010-01-14 | 0 | 0 | 0 | 0 | 0 | 0 | 0 | 0 | 0 | 0
2010-01-15 | 0 | 0 | 0 | 0 | 0 | 0 | 0 | 0 | 0 | 0
2010-01-16 | 0 | 0 | 0 | 0 | 0 | 0 | 0 | 0 | 0 | 0
2010-01-17 | 0 | 0 | 0 | 0 | 0 | 0 | 0 | 0 | 0 | 0
2010-01-18 | 0 | 0 | 0 | 0 | 0 | 0 | 0 | 0 | 0 | 0
2010-01-19 | 0 | 0 | 0 | 0 | 0 | 0 | 0 | 0 | 0 | 0
2010-01-20 | 0 | 0 | 0 | 0 | 0 | 0 | 0 | 0 | 0 | 0
2010-01-21 | 0 | 0 | 0 | 0 | 0 | 0 | 0 | 0 | 0 | 0
2010-01-22 | 0 | 0 | 0 | 0 | 0 | 0 | 0 | 0 | 0 | 0
2010-01-23 | 0 | 0 | 0 | 0 | 0 | 0 | 0 | 0 | 0 | 0
2010-01-24 | 0 | 0 | 0 | 0 | 0 | 0 | 0 | 0 | 0 | 0
2010-01-25 | 0 | 0 | 0 | 0 | 0 | 0 | 0 | 0 | 0 | 0
2010-01-26 | 0 | 0 | 0 | 0 | 0 | 0 | 0 | 0 | 0 | 0
2010-01-27 | 0 | 0 | 0 | 0 | 0 | 0 | 0 | 0 | 0 | 0
2010-01-28 | 0 | 0 | 0 | 0 | 0 | 0 | 0 | 0 | 0 | 0
2010-01-29 | 0 | 0 | 0 | 0 | 0 | 0 | 0 | 0 | 0 | 0
2010-01-30 | 0 | 0 | 0 | 0 | 0 | 0 | 0 | 0 | 0 | 0
2010-01-31 | 0 | 0 | 0 | 0 | 0 | 0 | 0 | 0 | 0 | 0
2010-02-01 | 0 | 0 | 0 | 0 | 0 | 0 | 0 | 0 | 0 | 0
2010-02-02 | 0 | 0 | 0 | 0 | 0 | 0 | 0 | 0 | 0 | 0
2010-02-03 | 0 | 0 | 0 | 0 | 0 | 0 | 0 | 0 | 0 | 0
2010-02-04 | 0 | 0 | 0 | 0 | 0 | 0 | 0 | 0 | 0 | 0
2010-02-05 | 0 | 0 | 0 | 0 | 0 | 0 | 0 | 0 | 0 | 0
2010-02-06 | 0 | 0 | 0 | 0 | 0 | 0 | 0 | 0 | 0 | 0
2010-02-07 | 0 | 0 | 0 | 0 | 0 | 0 | 0 | 0 | 0 | 0
2010-02-08 | 0 | 0 | 0 | 0 | 0 | 0 | 0 | 0 | 0 | 0
2010-02-09 | 0 | 0 | 0 | 0 | 0 | 0 | 0 | 0 | 0 | 0
2010-02-10 | 0 | 0 | 0 | 0 | 0 | 0 | 0 | 0 | 0 | 0
2010-02-11 | 0 | 0 | 0 | 0 | 0 | 0 | 0 | 0 | 0 | 0
2010-02-12 | 0 | 0 | 0 | 0 | 0 | 0 | 0 | 0 | 0 | 0
2010-02-13 | 0 | 0 | 0 | 0 | 0 | 0 | 0 | 0 | 0 | 0
2010-02-14 | 0 | 0 | 0 | 0 | 0 | 0 | 0 | 0 | 0 | 0
2010-02-15 | 0 | 0 | 0 | 0 | 0 | 0 | 0 | 0 | 0 | 0
2010-02-16 | 0 | 0 | 0 | 0 | 0 | 0 | 0 | 0 | 0 | 0
2010-02-17 | 0 | 0 | 0 | 0 | 0 | 0 | 0 | 0 | 0 | 0
2010-02-18 | 0 | 0 | 0 | 0 | 0 | 0 | 0 | 0 | 0 | 0
2010-02-19 | 0 | 0 | 0 | 0 | 0 | 0 | 0 | 0 | 0 | 0
2010-02-20 | 0 | 0 | 0 | 0 | 0 | 0 | 0 | 0 | 0 | 0
2010-02-21 | 0 | 0 | 0 | 0 | 0 | 0 | 0 | 0 | 0 | 0
2010-02-22 | 0 | 0 | 0 | 0 | 0 | 0 | 0 | 0 | 0 | 0
2010-02-23 | 0 | 0 | 0 | 0 | 0 | 0 | 0 | 0 | 0 | 0
2010-02-24 | 0 | 0 | 0 | 0 | 0 | 0 | 0 | 0 | 0 | 0
2010-02-25 | 0 | 0 | 0 | 0 | 0 | 0 | 0 | 0 | 0 | 0
2010-02-26 | 0 | 0 | 0 | 0 | 0 | 0 | 0 | 0 | 0 | 0
2010-02-27 | 0 | 0 | 0 | 0 | 0 | 0 | 0 | 0 | 0 | 0
2010-02-28 | 0 | 0 | 0 | 0 | 0 | 0 | 0 | 0 | 0 | 0
2010-03-01 | 0 | 0 | 0 | 0 | 0 | 0 | 0 | 0 | 0 | 0
2010-03-02 | 0 | 0 | 0 | 0 | 0 | 0 | 0 | 0 | 0 | 0
2010-03-03 | 0 | 0 | 0 | 0 | 0 | 0 | 0 | 0 | 0 | 0
2010-03-04 | 0 | 0 | 0 | 0 | 0 | 0 | 0 | 0 | 0 | 0
2010-03-05 | 0 | 0 | 0 | 0 | 0 | 0 | 0 | 0 | 0 | 0
2010-03-06 | 0 | 0 | 0 | 0 | 0 | 0 | 0 | 0 | 0 | 0
2010-03-07 | 0 | 0 | 0 | 0 | 0 | 0 | 0 | 0 | 0 | 0
2010-03-08 | 0 | 0 | 0 | 0 | 0 | 0 | 0 | 0 | 0 | 0
2010-03-09 | 0 | 0 | 0 | 0 | 0 | 0 | 0 | 0 | 0 | 0
2010-03-10 | 0 | 0 | 0 | 0 | 0 | 0 | 0 | 0 | 0 | 0
2010-03-11 | 0 | 0 | 0 | 0 | 0 | 0 | 0 | 0 | 0 | 0
2010-03-12 | 0 | 0 | 0 | 0 | 0 | 0 | 0 | 0 | 0 | 0
2010-03-13 | 0 | 0 | 0 | 0 | 0 | 0 | 0 | 0 | 0 | 0
2010-03-14 | 0 | 0 | 0 | 0 | 0 | 0 | 0 | 0 | 0 | 0
2010-03-15 | 0 | 0 | 0 | 0 | 0 | 0 | 0 | 0 | 0 | 0
2010-03-16 | 0 | 0 | 0 | 0 | 0 | 0 | 0 | 0 | 0 | 0
2010-03-17 | 0 | 0 | 0 | 0 | 0 | 0 | 0 | 0 | 0 | 0
2010-03-18 | 0 | 0 | 0 | 0 | 0 | 0 | 0 | 0 | 0 | 0
2010-03-19 | 0 | 0 | 0 | 0 | 0 | 0 | 0 | 0 | 0 | 0
2010-03-20 | 0 | 0 | 0 | 0 | 0 | 0 | 0 | 0 | 0 | 0
2010-03-21 | 0 | 0 | 0 | 0 | 0 | 0 | 0 | 0 | 0 | 0
2010-03-22 | 0 | 0 | 0 | 0 | 0 | 0 | 0 | 0 | 0 | 0
2010-03-23 | 0 | 0 | 0 | 0 | 0 | 0 | 0 | 0 | 0 | 0
2010-03-24 | 0 | 0 | 0 | 0 | 0 | 0 | 0 | 0 | 0 | 0
2010-03-25 | 0 | 0 | 0 | 0 | 0 | 0 | 0 | 0 | 0 | 0
2010-03-26 | 0 | 0 | 0 | 0 | 0 | 0 | 0 | 0 | 0 | 0
2010-03-27 | 0 | 0 | 0 | 0 | 0 | 0 | 0 | 0 | 0 | 0
2010-03-28 | 0 | 0 | 0 | 0 | 0 | 0 | 0 | 0 | 0 | 0
2010-03-29 | 0 | 0 | 0 | 0 | 0 | 0 | 0 | 0 | 0 | 0
2010-03-30 | 0 | 0 | 0 | 0 | 0 | 0 | 0 | 0 | 0 | 0
2010-03-31 | 0 | 0 | 0 | 0 | 0 | 0 | 0 | 0 | 0 | 0
2010-04-01 | 0 | 0 | 0 | 0 | 0 | 0 | 0 | 0 | 0 | 0
2010-04-02 | 0 | 0 | 0 | 0 | 0 | 0 | 0 | 0 | 0 | 0
2010-04-03 | 0 | 0 | 0 | 0 | 0 | 0 | 0 | 0 | 0 | 0
2010-04-04 | 0 | 0 | 0 | 0 | 0 | 0 | 0 | 0 | 0 | 0
2010-04-05 | 0 | 0 | 0 | 0 | 0 | 0 | 0 | 0 | 0 | 0
2010-04-06 | 0 | 0 | 0 | 0 | 0 | 0 | 0 | 0 | 0 | 0
2010-04-07 | 0 | 0 | 0 | 0 | 0 | 0 | 0 | 0 | 0 | 0
2010-04-08 | 0 | 0 | 0 | 0 | 0 | 0 | 0 | 0 | 0 | 0
2010-04-09 | 0 | 0 | 0 | 0 | 0 | 0 | 0 | 0 | 0 | 0
2010-04-10 | 0 | 0 | 0 | 0 | 0 | 0 | 0 | 0 | 0 | 0
2010-04-11 | 0 | 0 | 0 | 0 | 0 | 0 | 0 | 0 | 0 | 0
2010-04-12 | 0 | 0 | 0 | 0 | 0 | 0 | 0 | 0 | 0 | 0
2010-04-13 | 0 | 0 | 0 | 0 | 0 | 0 | 0 | 0 | 0 | 0
2010-04-14 | 0 | 0 | 0 | 0 | 0 | 0 | 0 | 0 | 0 | 0
2010-04-15 | 0 | 0 | 0 | 0 | 0 | 0 | 0 | 0 | 0 | 0
2010-04-16 | 0 | 0 | 0 | 0 | 0 | 0 | 0 | 0 | 0 | 0
2010-04-17 | 0 | 0 | 0 | 0 | 0 | 0 | 0 | 0 | 0 | 0
2010-04-18 | 0 | 0 | 0 | 0 | 0 | 0 | 0 | 0 | 0 | 0
2010-04-19 | 0 | 0 | 0 | 0 | 0 | 0 | 0 | 0 | 0 | 0
2010-04-20 | 0 | 0 | 0 | 0 | 0 | 0 | 0 | 0 | 0 | 0
2010-04-21 | 0 | 0 | 0 | 0 | 0 | 0 | 0 | 0 | 0 | 0
2010-04-22 | 0 | 0 | 0 | 0 | 0 | 0 | 0 | 0 | 0 | 0
2010-04-23 | 0 | 0 | 0 | 0 | 0 | 0 | 0 | 0 | 0 | 0
2010-04-24 | 0 | 0 | 0 | 0 | 0 | 0 | 0 | 0 | 0 | 0
2010-04-25 | 0 | 0 | 0 | 0 | 0 | 0 | 0 | 0 | 0 | 0
2010-04-26 | 0 | 0 | 0 | 0 | 0 | 0 | 0 | 0 | 0 | 0
2010-04-27 | 0 | 0 | 0 | 0 | 0 | 0 | 0 | 0 | 0 | 0
2010-04-28 | 0 | 0 | 0 | 0 | 0 | 0 | 0 | 0 | 0 | 0
2010-04-29 | 0 | 0 | 0 | 0 | 0 | 0 | 0 | 0 | 0 | 0
2010-04-30 | 0 | 0 | 0 | 0 | 0 | 0 | 0 | 0 | 0 | 0
2010-05-01 | 0 | 0 | 0 | 0 | 0 | 0 | 0 | 0 | 0 | 0
2010-05-02 | 0 | 0 | 0 | 0 | 0 | 0 | 0 | 0 | 0 | 0
2010-05-03 | 0 | 0 | 0 | 0 | 0 | 0 | 0 | 0 | 0 | 0
2010-05-04 | 0 | 0 | 0 | 0 | 0 | 0 | 0 | 0 | 0 | 0
2010-05-05 | 0 | 0 | 0 | 0 | 0 | 0 | 0 | 0 | 0 | 0
2010-05-06 | 0 | 0 | 0 | 0 | 0 | 0 | 0 | 0 | 0 | 0
2010-05-07 | 0 | 0 | 0 | 0 | 0 | 0 | 0 | 0 | 0 | 0
2010-05-08 | 0 | 0 | 0 | 0 | 0 | 0 | 0 | 0 | 0 | 0
2010-05-09 | 0 | 0 | 0 | 0 | 0 | 0 | 0 | 0 | 0 | 0
2010-05-10 | 0 | 0 | 0 | 0 | 0 | 0 | 0 | 0 | 0 | 0
2010-05-11 | 0 | 0 | 0 | 0 | 0 | 0 | 0 | 0 | 0 | 0
2010-05-12 | 0 | 0 | 0 | 0 | 0 | 0 | 0 | 0 | 0 | 0
2010-05-13 | 0 | 0 | 0 | 0 | 0 | 0 | 0 | 0 | 0 | 0
2010-05-14 | 0 | 0 | 0 | 0 | 0 | 0 | 0 | 0 | 0 | 0
2010-05-15 | 0 | 0 | 0 | 0 | 0 | 0 | 0 | 0 | 0 | 0
2010-05-16 | 0 | 0 | 0 | 0 | 0 | 0 | 0 | 0 | 0 | 0
2010-05-17 | 0 | 0 | 0 | 0 | 0 | 0 | 0 | 0 | 0 | 0
2010-05-18 | 0 | 0 | 0 | 0 | 0 | 0 | 0 | 0 | 0 | 0
2010-05-19 | 0 | 0 | 0 | 0 | 0 | 0 | 0 | 0 | 0 | 0
2010-05-20 | 0 | 0 | 0 | 0 | 0 | 0 | 0 | 0 | 0 | 0
2010-05-21 | 0 | 0 | 0 | 0 | 0 | 0 | 0 | 0 | 0 | 0
2010-05-22 | 0 | 0 | 0 | 0 | 0 | 0 | 0 | 0 | 0 | 0
2010-05-23 | 0 | 0 | 0 | 0 | 0 | 0 | 0 | 0 | 0 | 0
2010-05-24 | 0 | 0 | 0 | 0 | 0 | 0 | 0 | 0 | 0 | 0
2010-05-25 | 0 | 0 | 0 | 0 | 0 | 0 | 0 | 0 | 0 | 0
2010-05-26 | 0 | 0 | 0 | 0 | 0 | 0 | 0 | 0 | 0 | 0
2010-05-27 | 0 | 0 | 0 | 0 | 0 | 0 | 0 | 0 | 0 | 0
2010-05-28 | 0 | 0 | 0 | 0 | 0 | 0 | 0 | 0 | 0 | 0
2010-05-29 | 0 | 0 | 0 | 0 | 0 | 0 | 0 | 0 | 0 | 0
2010-05-30 | 0 | 0 | 0 | 0 | 0 | 0 | 0 | 0 | 0 | 0
2010-05-31 | 1 | 0 | 1 | 0 | 0 | 0 | 0 | 0 | 0 | 0
2010-06-01 | 0 | 0 | 0 | 0 | 0 | 0 | 0 | 0 | 0 | 0
2010-06-02 | 0 | 0 | 0 | 0 | 0 | 0 | 0 | 0 | 0 | 0
2010-06-03 | 0 | 0 | 0 | 0 | 0 | 0 | 0 | 0 | 0 | 0
2010-06-04 | 0 | 0 | 0 | 0 | 0 | 0 | 0 | 0 | 0 | 0
2010-06-05 | 0 | 0 | 0 | 0 | 0 | 0 | 0 | 0 | 0 | 0
2010-06-06 | 0 | 0 | 0 | 0 | 0 | 0 | 0 | 0 | 0 | 0
2010-06-07 | 0 | 0 | 0 | 0 | 0 | 0 | 0 | 0 | 0 | 0
2010-06-08 | 0 | 0 | 0 | 0 | 0 | 0 | 0 | 0 | 0 | 0
2010-06-09 | 0 | 0 | 0 | 0 | 0 | 0 | 0 | 0 | 0 | 0
2010-06-10 | 0 | 0 | 0 | 0 | 0 | 0 | 0 | 0 | 0 | 0
2010-06-11 | 0 | 0 | 0 | 0 | 0 | 0 | 0 | 0 | 0 | 0
2010-06-12 | 0 | 0 | 0 | 0 | 0 | 0 | 0 | 0 | 0 | 0
2010-06-13 | 0 | 0 | 0 | 0 | 0 | 0 | 0 | 0 | 0 | 0
2010-06-14 | 0 | 0 | 0 | 0 | 0 | 0 | 0 | 0 | 0 | 0
2010-06-15 | 0 | 0 | 0 | 0 | 0 | 0 | 0 | 0 | 0 | 0
2010-06-16 | 0 | 0 | 0 | 0 | 0 | 0 | 0 | 0 | 0 | 0
2010-06-17 | 0 | 0 | 0 | 0 | 0 | 0 | 0 | 0 | 0 | 0
2010-06-18 | 0 | 0 | 0 | 0 | 0 | 0 | 0 | 0 | 0 | 0
2010-06-19 | 0 | 0 | 0 | 0 | 0 | 0 | 0 | 0 | 0 | 0
2010-06-20 | 0 | 0 | 0 | 0 | 0 | 0 | 0 | 0 | 0 | 0
2010-06-21 | 0 | 0 | 0 | 0 | 0 | 0 | 0 | 0 | 0 | 0
2010-06-22 | 0 | 0 | 0 | 0 | 0 | 0 | 0 | 0 | 0 | 0
2010-06-23 | 0 | 0 | 0 | 0 | 0 | 0 | 0 | 0 | 0 | 0
2010-06-24 | 0 | 0 | 0 | 0 | 0 | 0 | 0 | 0 | 0 | 0
2010-06-25 | 0 | 0 | 0 | 0 | 0 | 0 | 0 | 0 | 0 | 0
2010-06-26 | 0 | 0 | 0 | 0 | 0 | 0 | 0 | 0 | 0 | 0
2010-06-27 | 0 | 0 | 0 | 0 | 0 | 0 | 0 | 0 | 0 | 0
2010-06-28 | 0 | 0 | 0 | 0 | 0 | 0 | 0 | 0 | 0 | 0
2010-06-29 | 0 | 0 | 0 | 0 | 0 | 0 | 0 | 0 | 0 | 0
2010-06-30 | 0 | 0 | 0 | 0 | 0 | 0 | 0 | 0 | 0 | 0
2010-07-01 | 0 | 0 | 0 | 0 | 0 | 0 | 0 | 0 | 0 | 0
2010-07-02 | 0 | 0 | 0 | 0 | 0 | 0 | 0 | 0 | 0 | 0
2010-07-03 | 0 | 0 | 0 | 0 | 0 | 0 | 0 | 0 | 0 | 0
2010-07-04 | 0 | 0 | 0 | 0 | 0 | 0 | 0 | 0 | 0 | 0
2010-07-05 | 1 | 0 | 0 | 1 | 0 | 0 | 0 | 0 | 0 | 0
2010-07-06 | 0 | 0 | 0 | 0 | 0 | 0 | 0 | 0 | 0 | 0
2010-07-07 | 0 | 0 | 0 | 0 | 0 | 0 | 0 | 0 | 0 | 0
2010-07-08 | 0 | 0 | 0 | 0 | 0 | 0 | 0 | 0 | 0 | 0
2010-07-09 | 0 | 0 | 0 | 0 | 0 | 0 | 0 | 0 | 0 | 0
2010-07-10 | 0 | 0 | 0 | 0 | 0 | 0 | 0 | 0 | 0 | 0
2010-07-11 | 0 | 0 | 0 | 0 | 0 | 0 | 0 | 0 | 0 | 0
2010-07-12 | 0 | 0 | 0 | 0 | 0 | 0 | 0 | 0 | 0 | 0
2010-07-13 | 0 | 0 | 0 | 0 | 0 | 0 | 0 | 0 | 0 | 0
2010-07-14 | 0 | 0 | 0 | 0 | 0 | 0 | 0 | 0 | 0 | 0
2010-07-15 | 0 | 0 | 0 | 0 | 0 | 0 | 0 | 0 | 0 | 0
2010-07-16 | 0 | 0 | 0 | 0 | 0 | 0 | 0 | 0 | 0 | 0
2010-07-17 | 0 | 0 | 0 | 0 | 0 | 0 | 0 | 0 | 0 | 0
2010-07-18 | 0 | 0 | 0 | 0 | 0 | 0 | 0 | 0 | 0 | 0
2010-07-19 | 0 | 0 | 0 | 0 | 0 | 0 | 0 | 0 | 0 | 0
2010-07-20 | 0 | 0 | 0 | 0 | 0 | 0 | 0 | 0 | 0 | 0
2010-07-21 | 0 | 0 | 0 | 0 | 0 | 0 | 0 | 0 | 0 | 0
2010-07-22 | 0 | 0 | 0 | 0 | 0 | 0 | 0 | 0 | 0 | 0
2010-07-23 | 0 | 0 | 0 | 0 | 0 | 0 | 0 | 0 | 0 | 0
2010-07-24 | 0 | 0 | 0 | 0 | 0 | 0 | 0 | 0 | 0 | 0
2010-07-25 | 0 | 0 | 0 | 0 | 0 | 0 | 0 | 0 | 0 | 0
2010-07-26 | 0 | 0 | 0 | 0 | 0 | 0 | 0 | 0 | 0 | 0
2010-07-27 | 0 | 0 | 0 | 0 | 0 | 0 | 0 | 0 | 0 | 0
2010-07-28 | 0 | 0 | 0 | 0 | 0 | 0 | 0 | 0 | 0 | 0
2010-07-29 | 0 | 0 | 0 | 0 | 0 | 0 | 0 | 0 | 0 | 0
2010-07-30 | 0 | 0 | 0 | 0 | 0 | 0 | 0 | 0 | 0 | 0
2010-07-31 | 0 | 0 | 0 | 0 | 0 | 0 | 0 | 0 | 0 | 0
2010-08-01 | 0 | 0 | 0 | 0 | 0 | 0 | 0 | 0 | 0 | 0
2010-08-02 | 0 | 0 | 0 | 0 | 0 | 0 | 0 | 0 | 0 | 0
2010-08-03 | 0 | 0 | 0 | 0 | 0 | 0 | 0 | 0 | 0 | 0
2010-08-04 | 0 | 0 | 0 | 0 | 0 | 0 | 0 | 0 | 0 | 0
2010-08-05 | 0 | 0 | 0 | 0 | 0 | 0 | 0 | 0 | 0 | 0
2010-08-06 | 0 | 0 | 0 | 0 | 0 | 0 | 0 | 0 | 0 | 0
2010-08-07 | 0 | 0 | 0 | 0 | 0 | 0 | 0 | 0 | 0 | 0
2010-08-08 | 0 | 0 | 0 | 0 | 0 | 0 | 0 | 0 | 0 | 0
2010-08-09 | 0 | 0 | 0 | 0 | 0 | 0 | 0 | 0 | 0 | 0
2010-08-10 | 0 | 0 | 0 | 0 | 0 | 0 | 0 | 0 | 0 | 0
2010-08-11 | 0 | 0 | 0 | 0 | 0 | 0 | 0 | 0 | 0 | 0
2010-08-12 | 0 | 0 | 0 | 0 | 0 | 0 | 0 | 0 | 0 | 0
2010-08-13 | 0 | 0 | 0 | 0 | 0 | 0 | 0 | 0 | 0 | 0
2010-08-14 | 0 | 0 | 0 | 0 | 0 | 0 | 0 | 0 | 0 | 0
2010-08-15 | 0 | 0 | 0 | 0 | 0 | 0 | 0 | 0 | 0 | 0
2010-08-16 | 0 | 0 | 0 | 0 | 0 | 0 | 0 | 0 | 0 | 0
2010-08-17 | 0 | 0 | 0 | 0 | 0 | 0 | 0 | 0 | 0 | 0
2010-08-18 | 0 | 0 | 0 | 0 | 0 | 0 | 0 | 0 | 0 | 0
2010-08-19 | 0 | 0 | 0 | 0 | 0 | 0 | 0 | 0 | 0 | 0
2010-08-20 | 0 | 0 | 0 | 0 | 0 | 0 | 0 | 0 | 0 | 0
2010-08-21 | 0 | 0 | 0 | 0 | 0 | 0 | 0 | 0 | 0 | 0
2010-08-22 | 0 | 0 | 0 | 0 | 0 | 0 | 0 | 0 | 0 | 0
2010-08-23 | 0 | 0 | 0 | 0 | 0 | 0 | 0 | 0 | 0 | 0
2010-08-24 | 0 | 0 | 0 | 0 | 0 | 0 | 0 | 0 | 0 | 0
2010-08-25 | 0 | 0 | 0 | 0 | 0 | 0 | 0 | 0 | 0 | 0
2010-08-26 | 0 | 0 | 0 | 0 | 0 | 0 | 0 | 0 | 0 | 0
2010-08-27 | 0 | 0 | 0 | 0 | 0 | 0 | 0 | 0 | 0 | 0
2010-08-28 | 0 | 0 | 0 | 0 | 0 | 0 | 0 | 0 | 0 | 0
2010-08-29 | 0 | 0 | 0 | 0 | 0 | 0 | 0 | 0 | 0 | 0
2010-08-30 | 0 | 0 | 0 | 0 | 0 | 0 | 0 | 0 | 0 | 0
2010-08-31 | 0 | 0 | 0 | 0 | 0 | 0 | 0 | 0 | 0 | 0
2010-09-01 | 0 | 0 | 0 | 0 | 0 | 0 | 0 | 0 | 0 | 0
2010-09-02 | 0 | 0 | 0 | 0 | 0 | 0 | 0 | 0 | 0 | 0
2010-09-03 | 0 | 0 | 0 | 0 | 0 | 0 | 0 | 0 | 0 | 0
2010-09-04 | 0 | 0 | 0 | 0 | 0 | 0 | 0 | 0 | 0 | 0
2010-09-05 | 0 | 0 | 0 | 0 | 0 | 0 | 0 | 0 | 0 | 0
2010-09-06 | 1 | 0 | 0 | 0 | 1 | 0 | 0 | 0 | 0 | 0
2010-09-07 | 0 | 0 | 0 | 0 | 0 | 0 | 0 | 0 | 0 | 0
2010-09-08 | 0 | 0 | 0 | 0 | 0 | 0 | 0 | 0 | 0 | 0
2010-09-09 | 0 | 0 | 0 | 0 | 0 | 0 | 0 | 0 | 0 | 0
2010-09-10 | 0 | 0 | 0 | 0 | 0 | 0 | 0 | 0 | 0 | 0
2010-09-11 | 0 | 0 | 0 | 0 | 0 | 0 | 0 | 0 | 0 | 0
2010-09-12 | 0 | 0 | 0 | 0 | 0 | 0 | 0 | 0 | 0 | 0
2010-09-13 | 0 | 0 | 0 | 0 | 0 | 0 | 0 | 0 | 0 | 0
2010-09-14 | 0 | 0 | 0 | 0 | 0 | 0 | 0 | 0 | 0 | 0
2010-09-15 | 0 | 0 | 0 | 0 | 0 | 0 | 0 | 0 | 0 | 0
2010-09-16 | 0 | 0 | 0 | 0 | 0 | 0 | 0 | 0 | 0 | 0
2010-09-17 | 0 | 0 | 0 | 0 | 0 | 0 | 0 | 0 | 0 | 0
2010-09-18 | 0 | 0 | 0 | 0 | 0 | 0 | 0 | 0 | 0 | 0
2010-09-19 | 0 | 0 | 0 | 0 | 0 | 0 | 0 | 0 | 0 | 0
2010-09-20 | 0 | 0 | 0 | 0 | 0 | 0 | 0 | 0 | 0 | 0
2010-09-21 | 0 | 0 | 0 | 0 | 0 | 0 | 0 | 0 | 0 | 0
2010-09-22 | 0 | 0 | 0 | 0 | 0 | 0 | 0 | 0 | 0 | 0
2010-09-23 | 0 | 0 | 0 | 0 | 0 | 0 | 0 | 0 | 0 | 0
2010-09-24 | 0 | 0 | 0 | 0 | 0 | 0 | 0 | 0 | 0 | 0
2010-09-25 | 0 | 0 | 0 | 0 | 0 | 0 | 0 | 0 | 0 | 0
2010-09-26 | 0 | 0 | 0 | 0 | 0 | 0 | 0 | 0 | 0 | 0
2010-09-27 | 0 | 0 | 0 | 0 | 0 | 0 | 0 | 0 | 0 | 0
2010-09-28 | 0 | 0 | 0 | 0 | 0 | 0 | 0 | 0 | 0 | 0
2010-09-29 | 0 | 0 | 0 | 0 | 0 | 0 | 0 | 0 | 0 | 0
2010-09-30 | 0 | 0 | 0 | 0 | 0 | 0 | 0 | 0 | 0 | 0
2010-10-01 | 0 | 0 | 0 | 0 | 0 | 0 | 0 | 0 | 0 | 0
2010-10-02 | 0 | 0 | 0 | 0 | 0 | 0 | 0 | 0 | 0 | 0
2010-10-03 | 0 | 0 | 0 | 0 | 0 | 0 | 0 | 0 | 0 | 0
2010-10-04 | 0 | 0 | 0 | 0 | 0 | 0 | 0 | 0 | 0 | 0
2010-10-05 | 0 | 0 | 0 | 0 | 0 | 0 | 0 | 0 | 0 | 0
2010-10-06 | 0 | 0 | 0 | 0 | 0 | 0 | 0 | 0 | 0 | 0
2010-10-07 | 0 | 0 | 0 | 0 | 0 | 0 | 0 | 0 | 0 | 0
2010-10-08 | 0 | 0 | 0 | 0 | 0 | 0 | 0 | 0 | 0 | 0
2010-10-09 | 0 | 0 | 0 | 0 | 0 | 0 | 0 | 0 | 0 | 0
2010-10-10 | 0 | 0 | 0 | 0 | 0 | 0 | 0 | 0 | 0 | 0
2010-10-11 | 0 | 0 | 0 | 0 | 0 | 0 | 0 | 0 | 0 | 0
2010-10-12 | 0 | 0 | 0 | 0 | 0 | 0 | 0 | 0 | 0 | 0
2010-10-13 | 0 | 0 | 0 | 0 | 0 | 0 | 0 | 0 | 0 | 0
2010-10-14 | 0 | 0 | 0 | 0 | 0 | 0 | 0 | 0 | 0 | 0
2010-10-15 | 0 | 0 | 0 | 0 | 0 | 0 | 0 | 0 | 0 | 0
2010-10-16 | 0 | 0 | 0 | 0 | 0 | 0 | 0 | 0 | 0 | 0
2010-10-17 | 0 | 0 | 0 | 0 | 0 | 0 | 0 | 0 | 0 | 0
2010-10-18 | 0 | 0 | 0 | 0 | 0 | 0 | 0 | 0 | 0 | 0
2010-10-19 | 0 | 0 | 0 | 0 | 0 | 0 | 0 | 0 | 0 | 0
2010-10-20 | 0 | 0 | 0 | 0 | 0 | 0 | 0 | 0 | 0 | 0
2010-10-21 | 0 | 0 | 0 | 0 | 0 | 0 | 0 | 0 | 0 | 0
2010-10-22 | 0 | 0 | 0 | 0 | 0 | 0 | 0 | 0 | 0 | 0
2010-10-23 | 0 | 0 | 0 | 0 | 0 | 0 | 0 | 0 | 0 | 0
2010-10-24 | 0 | 0 | 0 | 0 | 0 | 0 | 0 | 0 | 0 | 0
2010-10-25 | 0 | 0 | 0 | 0 | 0 | 0 | 0 | 0 | 0 | 0
2010-10-26 | 0 | 0 | 0 | 0 | 0 | 0 | 0 | 0 | 0 | 0
2010-10-27 | 0 | 0 | 0 | 0 | 0 | 0 | 0 | 0 | 0 | 0
2010-10-28 | 0 | 0 | 0 | 0 | 0 | 0 | 0 | 0 | 0 | 0
2010-10-29 | 0 | 0 | 0 | 0 | 0 | 0 | 0 | 0 | 0 | 0
2010-10-30 | 0 | 0 | 0 | 0 | 0 | 0 | 0 | 0 | 0 | 0
2010-10-31 | 0 | 0 | 0 | 0 | 0 | 0 | 0 | 0 | 0 | 0
2010-11-01 | 0 | 0 | 0 | 0 | 0 | 0 | 0 | 0 | 0 | 0
2010-11-02 | 0 | 0 | 0 | 0 | 0 | 0 | 0 | 0 | 0 | 0
2010-11-03 | 0 | 0 | 0 | 0 | 0 | 0 | 0 | 0 | 0 | 0
2010-11-04 | 0 | 0 | 0 | 0 | 0 | 0 | 0 | 0 | 0 | 0
2010-11-05 | 0 | 0 | 0 | 0 | 0 | 0 | 0 | 0 | 0 | 0
2010-11-06 | 0 | 0 | 0 | 0 | 0 | 0 | 0 | 0 | 0 | 0
2010-11-07 | 0 | 0 | 0 | 0 | 0 | 0 | 0 | 0 | 0 | 0
2010-11-08 | 0 | 0 | 0 | 0 | 0 | 0 | 0 | 0 | 0 | 0
2010-11-09 | 0 | 0 | 0 | 0 | 0 | 0 | 0 | 0 | 0 | 0
2010-11-10 | 0 | 0 | 0 | 0 | 0 | 0 | 0 | 0 | 0 | 0
2010-11-11 | 0 | 0 | 0 | 0 | 0 | 0 | 0 | 0 | 0 | 0
2010-11-12 | 0 | 0 | 0 | 0 | 0 | 0 | 0 | 0 | 0 | 0
2010-11-13 | 0 | 0 | 0 | 0 | 0 | 0 | 0 | 0 | 0 | 0
2010-11-14 | 0 | 0 | 0 | 0 | 0 | 0 | 0 | 0 | 0 | 0
2010-11-15 | 0 | 0 | 0 | 0 | 0 | 0 | 0 | 0 | 0 | 0
2010-11-16 | 0 | 0 | 0 | 0 | 0 | 0 | 0 | 0 | 0 | 0
2010-11-17 | 0 | 0 | 0 | 0 | 0 | 0 | 0 | 0 | 0 | 0
2010-11-18 | 0 | 0 | 0 | 0 | 0 | 0 | 0 | 0 | 0 | 0
2010-11-19 | 0 | 0 | 0 | 0 | 0 | 0 | 0 | 0 | 0 | 0
2010-11-20 | 0 | 0 | 0 | 0 | 0 | 0 | 0 | 0 | 0 | 0
2010-11-21 | 0 | 0 | 0 | 0 | 0 | 0 | 0 | 0 | 0 | 0
2010-11-22 | 0 | 0 | 0 | 0 | 0 | 0 | 0 | 0 | 0 | 0
2010-11-23 | 0 | 0 | 0 | 0 | 0 | 0 | 0 | 0 | 0 | 0
2010-11-24 | 0 | 0 | 0 | 0 | 0 | 0 | 0 | 0 | 0 | 0
2010-11-25 | 1 | 0 | 0 | 0 | 0 | 1 | 0 | 0 | 0 | 0
2010-11-26 | 1 | 0 | 0 | 0 | 0 | 0 | 1 | 0 | 0 | 0
2010-11-27 | 0 | 0 | 0 | 0 | 0 | 0 | 0 | 0 | 0 | 0
2010-11-28 | 0 | 0 | 0 | 0 | 0 | 0 | 0 | 0 | 0 | 0
2010-11-29 | 0 | 0 | 0 | 0 | 0 | 0 | 0 | 0 | 0 | 0
2010-11-30 | 0 | 0 | 0 | 0 | 0 | 0 | 0 | 0 | 0 | 0
2010-12-01 | 0 | 0 | 0 | 0 | 0 | 0 | 0 | 0 | 0 | 0
2010-12-02 | 0 | 0 | 0 | 0 | 0 | 0 | 0 | 0 | 0 | 0
2010-12-03 | 0 | 0 | 0 | 0 | 0 | 0 | 0 | 0 | 0 | 0
2010-12-04 | 0 | 0 | 0 | 0 | 0 | 0 | 0 | 0 | 0 | 0
2010-12-05 | 0 | 0 | 0 | 0 | 0 | 0 | 0 | 0 | 0 | 0
2010-12-06 | 0 | 0 | 0 | 0 | 0 | 0 | 0 | 0 | 0 | 0
2010-12-07 | 0 | 0 | 0 | 0 | 0 | 0 | 0 | 0 | 0 | 0
2010-12-08 | 0 | 0 | 0 | 0 | 0 | 0 | 0 | 0 | 0 | 0
2010-12-09 | 0 | 0 | 0 | 0 | 0 | 0 | 0 | 0 | 0 | 0
2010-12-10 | 0 | 0 | 0 | 0 | 0 | 0 | 0 | 0 | 0 | 0
2010-12-11 | 0 | 0 | 0 | 0 | 0 | 0 | 0 | 0 | 0 | 0
2010-12-12 | 0 | 0 | 0 | 0 | 0 | 0 | 0 | 0 | 0 | 0
2010-12-13 | 0 | 0 | 0 | 0 | 0 | 0 | 0 | 0 | 0 | 0
2010-12-14 | 0 | 0 | 0 | 0 | 0 | 0 | 0 | 0 | 0 | 0
2010-12-15 | 0 | 0 | 0 | 0 | 0 | 0 | 0 | 0 | 0 | 0
2010-12-16 | 0 | 0 | 0 | 0 | 0 | 0 | 0 | 0 | 0 | 0
2010-12-17 | 0 | 0 | 0 | 0 | 0 | 0 | 0 | 0 | 0 | 0
2010-12-18 | 0 | 0 | 0 | 0 | 0 | 0 | 0 | 0 | 0 | 0
2010-12-19 | 0 | 0 | 0 | 0 | 0 | 0 | 0 | 0 | 0 | 0
2010-12-20 | 0 | 0 | 0 | 0 | 0 | 0 | 0 | 0 | 1 | 0
2010-12-21 | 0 | 0 | 0 | 0 | 0 | 0 | 0 | 0 | 1 | 0
2010-12-22 | 0 | 0 | 0 | 0 | 0 | 0 | 0 | 0 | 1 | 0
2010-12-23 | 0 | 0 | 0 | 0 | 0 | 0 | 0 | 0 | 1 | 0
2010-12-24 | 1 | 0 | 0 | 0 | 0 | 0 | 0 | 1 | 0 | 0
2010-12-25 | 0 | 0 | 0 | 0 | 0 | 0 | 0 | 0 | 0 | 0
2010-12-26 | 0 | 0 | 0 | 0 | 0 | 0 | 0 | 0 | 0 | 0
2010-12-27 | 0 | 0 | 0 | 0 | 0 | 0 | 0 | 0 | 0 | 1
2010-12-28 | 0 | 0 | 0 | 0 | 0 | 0 | 0 | 0 | 0 | 1
2010-12-29 | 0 | 0 | 0 | 0 | 0 | 0 | 0 | 0 | 0 | 1
2010-12-30 | 0 | 0 | 0 | 0 | 0 | 0 | 0 | 0 | 0 | 1
2010-12-31 | 1 | 1 | 0 | 0 | 0 | 0 | 0 | 0 | 0 | 0
2011-01-01 | 0 | 0 | 0 | 0 | 0 | 0 | 0 | 0 | 0 | 0
2011-01-02 | 0 | 0 | 0 | 0 | 0 | 0 | 0 | 0 | 0 | 0
2011-01-03 | 0 | 0 | 0 | 0 | 0 | 0 | 0 | 0 | 0 | 0
2011-01-04 | 0 | 0 | 0 | 0 | 0 | 0 | 0 | 0 | 0 | 0
2011-01-05 | 0 | 0 | 0 | 0 | 0 | 0 | 0 | 0 | 0 | 0
2011-01-06 | 0 | 0 | 0 | 0 | 0 | 0 | 0 | 0 | 0 | 0
2011-01-07 | 0 | 0 | 0 | 0 | 0 | 0 | 0 | 0 | 0 | 0
2011-01-08 | 0 | 0 | 0 | 0 | 0 | 0 | 0 | 0 | 0 | 0
2011-01-09 | 0 | 0 | 0 | 0 | 0 | 0 | 0 | 0 | 0 | 0
2011-01-10 | 0 | 0 | 0 | 0 | 0 | 0 | 0 | 0 | 0 | 0
2011-01-11 | 0 | 0 | 0 | 0 | 0 | 0 | 0 | 0 | 0 | 0
2011-01-12 | 0 | 0 | 0 | 0 | 0 | 0 | 0 | 0 | 0 | 0
2011-01-13 | 0 | 0 | 0 | 0 | 0 | 0 | 0 | 0 | 0 | 0
2011-01-14 | 0 | 0 | 0 | 0 | 0 | 0 | 0 | 0 | 0 | 0
2011-01-15 | 0 | 0 | 0 | 0 | 0 | 0 | 0 | 0 | 0 | 0
2011-01-16 | 0 | 0 | 0 | 0 | 0 | 0 | 0 | 0 | 0 | 0
2011-01-17 | 0 | 0 | 0 | 0 | 0 | 0 | 0 | 0 | 0 | 0
2011-01-18 | 0 | 0 | 0 | 0 | 0 | 0 | 0 | 0 | 0 | 0
2011-01-19 | 0 | 0 | 0 | 0 | 0 | 0 | 0 | 0 | 0 | 0
2011-01-20 | 0 | 0 | 0 | 0 | 0 | 0 | 0 | 0 | 0 | 0
2011-01-21 | 0 | 0 | 0 | 0 | 0 | 0 | 0 | 0 | 0 | 0
2011-01-22 | 0 | 0 | 0 | 0 | 0 | 0 | 0 | 0 | 0 | 0
2011-01-23 | 0 | 0 | 0 | 0 | 0 | 0 | 0 | 0 | 0 | 0
2011-01-24 | 0 | 0 | 0 | 0 | 0 | 0 | 0 | 0 | 0 | 0
2011-01-25 | 0 | 0 | 0 | 0 | 0 | 0 | 0 | 0 | 0 | 0
2011-01-26 | 0 | 0 | 0 | 0 | 0 | 0 | 0 | 0 | 0 | 0
2011-01-27 | 0 | 0 | 0 | 0 | 0 | 0 | 0 | 0 | 0 | 0
2011-01-28 | 0 | 0 | 0 | 0 | 0 | 0 | 0 | 0 | 0 | 0
2011-01-29 | 0 | 0 | 0 | 0 | 0 | 0 | 0 | 0 | 0 | 0
2011-01-30 | 0 | 0 | 0 | 0 | 0 | 0 | 0 | 0 | 0 | 0
2011-01-31 | 0 | 0 | 0 | 0 | 0 | 0 | 0 | 0 | 0 | 0
2011-02-01 | 0 | 0 | 0 | 0 | 0 | 0 | 0 | 0 | 0 | 0
2011-02-02 | 0 | 0 | 0 | 0 | 0 | 0 | 0 | 0 | 0 | 0
2011-02-03 | 0 | 0 | 0 | 0 | 0 | 0 | 0 | 0 | 0 | 0
2011-02-04 | 0 | 0 | 0 | 0 | 0 | 0 | 0 | 0 | 0 | 0
2011-02-05 | 0 | 0 | 0 | 0 | 0 | 0 | 0 | 0 | 0 | 0
2011-02-06 | 0 | 0 | 0 | 0 | 0 | 0 | 0 | 0 | 0 | 0
2011-02-07 | 0 | 0 | 0 | 0 | 0 | 0 | 0 | 0 | 0 | 0
2011-02-08 | 0 | 0 | 0 | 0 | 0 | 0 | 0 | 0 | 0 | 0
2011-02-09 | 0 | 0 | 0 | 0 | 0 | 0 | 0 | 0 | 0 | 0
2011-02-10 | 0 | 0 | 0 | 0 | 0 | 0 | 0 | 0 | 0 | 0
2011-02-11 | 0 | 0 | 0 | 0 | 0 | 0 | 0 | 0 | 0 | 0
2011-02-12 | 0 | 0 | 0 | 0 | 0 | 0 | 0 | 0 | 0 | 0
2011-02-13 | 0 | 0 | 0 | 0 | 0 | 0 | 0 | 0 | 0 | 0
2011-02-14 | 0 | 0 | 0 | 0 | 0 | 0 | 0 | 0 | 0 | 0
2011-02-15 | 0 | 0 | 0 | 0 | 0 | 0 | 0 | 0 | 0 | 0
2011-02-16 | 0 | 0 | 0 | 0 | 0 | 0 | 0 | 0 | 0 | 0
2011-02-17 | 0 | 0 | 0 | 0 | 0 | 0 | 0 | 0 | 0 | 0
2011-02-18 | 0 | 0 | 0 | 0 | 0 | 0 | 0 | 0 | 0 | 0
2011-02-19 | 0 | 0 | 0 | 0 | 0 | 0 | 0 | 0 | 0 | 0
2011-02-20 | 0 | 0 | 0 | 0 | 0 | 0 | 0 | 0 | 0 | 0
2011-02-21 | 0 | 0 | 0 | 0 | 0 | 0 | 0 | 0 | 0 | 0
2011-02-22 | 0 | 0 | 0 | 0 | 0 | 0 | 0 | 0 | 0 | 0
2011-02-23 | 0 | 0 | 0 | 0 | 0 | 0 | 0 | 0 | 0 | 0
2011-02-24 | 0 | 0 | 0 | 0 | 0 | 0 | 0 | 0 | 0 | 0
2011-02-25 | 0 | 0 | 0 | 0 | 0 | 0 | 0 | 0 | 0 | 0
2011-02-26 | 0 | 0 | 0 | 0 | 0 | 0 | 0 | 0 | 0 | 0
2011-02-27 | 0 | 0 | 0 | 0 | 0 | 0 | 0 | 0 | 0 | 0
2011-02-28 | 0 | 0 | 0 | 0 | 0 | 0 | 0 | 0 | 0 | 0
2011-03-01 | 0 | 0 | 0 | 0 | 0 | 0 | 0 | 0 | 0 | 0
2011-03-02 | 0 | 0 | 0 | 0 | 0 | 0 | 0 | 0 | 0 | 0
2011-03-03 | 0 | 0 | 0 | 0 | 0 | 0 | 0 | 0 | 0 | 0
2011-03-04 | 0 | 0 | 0 | 0 | 0 | 0 | 0 | 0 | 0 | 0
2011-03-05 | 0 | 0 | 0 | 0 | 0 | 0 | 0 | 0 | 0 | 0
2011-03-06 | 0 | 0 | 0 | 0 | 0 | 0 | 0 | 0 | 0 | 0
2011-03-07 | 0 | 0 | 0 | 0 | 0 | 0 | 0 | 0 | 0 | 0
2011-03-08 | 0 | 0 | 0 | 0 | 0 | 0 | 0 | 0 | 0 | 0
2011-03-09 | 0 | 0 | 0 | 0 | 0 | 0 | 0 | 0 | 0 | 0
2011-03-10 | 0 | 0 | 0 | 0 | 0 | 0 | 0 | 0 | 0 | 0
2011-03-11 | 0 | 0 | 0 | 0 | 0 | 0 | 0 | 0 | 0 | 0
2011-03-12 | 0 | 0 | 0 | 0 | 0 | 0 | 0 | 0 | 0 | 0
2011-03-13 | 0 | 0 | 0 | 0 | 0 | 0 | 0 | 0 | 0 | 0
2011-03-14 | 0 | 0 | 0 | 0 | 0 | 0 | 0 | 0 | 0 | 0
2011-03-15 | 0 | 0 | 0 | 0 | 0 | 0 | 0 | 0 | 0 | 0
2011-03-16 | 0 | 0 | 0 | 0 | 0 | 0 | 0 | 0 | 0 | 0
2011-03-17 | 0 | 0 | 0 | 0 | 0 | 0 | 0 | 0 | 0 | 0
2011-03-18 | 0 | 0 | 0 | 0 | 0 | 0 | 0 | 0 | 0 | 0
2011-03-19 | 0 | 0 | 0 | 0 | 0 | 0 | 0 | 0 | 0 | 0
2011-03-20 | 0 | 0 | 0 | 0 | 0 | 0 | 0 | 0 | 0 | 0
2011-03-21 | 0 | 0 | 0 | 0 | 0 | 0 | 0 | 0 | 0 | 0
2011-03-22 | 0 | 0 | 0 | 0 | 0 | 0 | 0 | 0 | 0 | 0
2011-03-23 | 0 | 0 | 0 | 0 | 0 | 0 | 0 | 0 | 0 | 0
2011-03-24 | 0 | 0 | 0 | 0 | 0 | 0 | 0 | 0 | 0 | 0
2011-03-25 | 0 | 0 | 0 | 0 | 0 | 0 | 0 | 0 | 0 | 0
2011-03-26 | 0 | 0 | 0 | 0 | 0 | 0 | 0 | 0 | 0 | 0
2011-03-27 | 0 | 0 | 0 | 0 | 0 | 0 | 0 | 0 | 0 | 0
2011-03-28 | 0 | 0 | 0 | 0 | 0 | 0 | 0 | 0 | 0 | 0
2011-03-29 | 0 | 0 | 0 | 0 | 0 | 0 | 0 | 0 | 0 | 0
2011-03-30 | 0 | 0 | 0 | 0 | 0 | 0 | 0 | 0 | 0 | 0
2011-03-31 | 0 | 0 | 0 | 0 | 0 | 0 | 0 | 0 | 0 | 0
2011-04-01 | 0 | 0 | 0 | 0 | 0 | 0 | 0 | 0 | 0 | 0
2011-04-02 | 0 | 0 | 0 | 0 | 0 | 0 | 0 | 0 | 0 | 0
2011-04-03 | 0 | 0 | 0 | 0 | 0 | 0 | 0 | 0 | 0 | 0
2011-04-04 | 0 | 0 | 0 | 0 | 0 | 0 | 0 | 0 | 0 | 0
2011-04-05 | 0 | 0 | 0 | 0 | 0 | 0 | 0 | 0 | 0 | 0
2011-04-06 | 0 | 0 | 0 | 0 | 0 | 0 | 0 | 0 | 0 | 0
2011-04-07 | 0 | 0 | 0 | 0 | 0 | 0 | 0 | 0 | 0 | 0
2011-04-08 | 0 | 0 | 0 | 0 | 0 | 0 | 0 | 0 | 0 | 0
2011-04-09 | 0 | 0 | 0 | 0 | 0 | 0 | 0 | 0 | 0 | 0
2011-04-10 | 0 | 0 | 0 | 0 | 0 | 0 | 0 | 0 | 0 | 0
2011-04-11 | 0 | 0 | 0 | 0 | 0 | 0 | 0 | 0 | 0 | 0
2011-04-12 | 0 | 0 | 0 | 0 | 0 | 0 | 0 | 0 | 0 | 0
2011-04-13 | 0 | 0 | 0 | 0 | 0 | 0 | 0 | 0 | 0 | 0
2011-04-14 | 0 | 0 | 0 | 0 | 0 | 0 | 0 | 0 | 0 | 0
2011-04-15 | 0 | 0 | 0 | 0 | 0 | 0 | 0 | 0 | 0 | 0
2011-04-16 | 0 | 0 | 0 | 0 | 0 | 0 | 0 | 0 | 0 | 0
2011-04-17 | 0 | 0 | 0 | 0 | 0 | 0 | 0 | 0 | 0 | 0
2011-04-18 | 0 | 0 | 0 | 0 | 0 | 0 | 0 | 0 | 0 | 0
2011-04-19 | 0 | 0 | 0 | 0 | 0 | 0 | 0 | 0 | 0 | 0
2011-04-20 | 0 | 0 | 0 | 0 | 0 | 0 | 0 | 0 | 0 | 0
2011-04-21 | 0 | 0 | 0 | 0 | 0 | 0 | 0 | 0 | 0 | 0
2011-04-22 | 0 | 0 | 0 | 0 | 0 | 0 | 0 | 0 | 0 | 0
2011-04-23 | 0 | 0 | 0 | 0 | 0 | 0 | 0 | 0 | 0 | 0
2011-04-24 | 0 | 0 | 0 | 0 | 0 | 0 | 0 | 0 | 0 | 0
2011-04-25 | 0 | 0 | 0 | 0 | 0 | 0 | 0 | 0 | 0 | 0
2011-04-26 | 0 | 0 | 0 | 0 | 0 | 0 | 0 | 0 | 0 | 0
2011-04-27 | 0 | 0 | 0 | 0 | 0 | 0 | 0 | 0 | 0 | 0
2011-04-28 | 0 | 0 | 0 | 0 | 0 | 0 | 0 | 0 | 0 | 0
2011-04-29 | 0 | 0 | 0 | 0 | 0 | 0 | 0 | 0 | 0 | 0
2011-04-30 | 0 | 0 | 0 | 0 | 0 | 0 | 0 | 0 | 0 | 0
2011-05-01 | 0 | 0 | 0 | 0 | 0 | 0 | 0 | 0 | 0 | 0
2011-05-02 | 0 | 0 | 0 | 0 | 0 | 0 | 0 | 0 | 0 | 0
2011-05-03 | 0 | 0 | 0 | 0 | 0 | 0 | 0 | 0 | 0 | 0
2011-05-04 | 0 | 0 | 0 | 0 | 0 | 0 | 0 | 0 | 0 | 0
2011-05-05 | 0 | 0 | 0 | 0 | 0 | 0 | 0 | 0 | 0 | 0
2011-05-06 | 0 | 0 | 0 | 0 | 0 | 0 | 0 | 0 | 0 | 0
2011-05-07 | 0 | 0 | 0 | 0 | 0 | 0 | 0 | 0 | 0 | 0
2011-05-08 | 0 | 0 | 0 | 0 | 0 | 0 | 0 | 0 | 0 | 0
2011-05-09 | 0 | 0 | 0 | 0 | 0 | 0 | 0 | 0 | 0 | 0
2011-05-10 | 0 | 0 | 0 | 0 | 0 | 0 | 0 | 0 | 0 | 0
2011-05-11 | 0 | 0 | 0 | 0 | 0 | 0 | 0 | 0 | 0 | 0
2011-05-12 | 0 | 0 | 0 | 0 | 0 | 0 | 0 | 0 | 0 | 0
2011-05-13 | 0 | 0 | 0 | 0 | 0 | 0 | 0 | 0 | 0 | 0
2011-05-14 | 0 | 0 | 0 | 0 | 0 | 0 | 0 | 0 | 0 | 0
2011-05-15 | 0 | 0 | 0 | 0 | 0 | 0 | 0 | 0 | 0 | 0
2011-05-16 | 0 | 0 | 0 | 0 | 0 | 0 | 0 | 0 | 0 | 0
2011-05-17 | 0 | 0 | 0 | 0 | 0 | 0 | 0 | 0 | 0 | 0
2011-05-18 | 0 | 0 | 0 | 0 | 0 | 0 | 0 | 0 | 0 | 0
2011-05-19 | 0 | 0 | 0 | 0 | 0 | 0 | 0 | 0 | 0 | 0
2011-05-20 | 0 | 0 | 0 | 0 | 0 | 0 | 0 | 0 | 0 | 0
2011-05-21 | 0 | 0 | 0 | 0 | 0 | 0 | 0 | 0 | 0 | 0
2011-05-22 | 0 | 0 | 0 | 0 | 0 | 0 | 0 | 0 | 0 | 0
2011-05-23 | 0 | 0 | 0 | 0 | 0 | 0 | 0 | 0 | 0 | 0
2011-05-24 | 0 | 0 | 0 | 0 | 0 | 0 | 0 | 0 | 0 | 0
2011-05-25 | 0 | 0 | 0 | 0 | 0 | 0 | 0 | 0 | 0 | 0
2011-05-26 | 0 | 0 | 0 | 0 | 0 | 0 | 0 | 0 | 0 | 0
2011-05-27 | 0 | 0 | 0 | 0 | 0 | 0 | 0 | 0 | 0 | 0
2011-05-28 | 0 | 0 | 0 | 0 | 0 | 0 | 0 | 0 | 0 | 0
2011-05-29 | 0 | 0 | 0 | 0 | 0 | 0 | 0 | 0 | 0 | 0
2011-05-30 | 1 | 0 | 1 | 0 | 0 | 0 | 0 | 0 | 0 | 0
2011-05-31 | 0 | 0 | 0 | 0 | 0 | 0 | 0 | 0 | 0 | 0
2011-06-01 | 0 | 0 | 0 | 0 | 0 | 0 | 0 | 0 | 0 | 0
2011-06-02 | 0 | 0 | 0 | 0 | 0 | 0 | 0 | 0 | 0 | 0
2011-06-03 | 0 | 0 | 0 | 0 | 0 | 0 | 0 | 0 | 0 | 0
2011-06-04 | 0 | 0 | 0 | 0 | 0 | 0 | 0 | 0 | 0 | 0
2011-06-05 | 0 | 0 | 0 | 0 | 0 | 0 | 0 | 0 | 0 | 0
2011-06-06 | 0 | 0 | 0 | 0 | 0 | 0 | 0 | 0 | 0 | 0
2011-06-07 | 0 | 0 | 0 | 0 | 0 | 0 | 0 | 0 | 0 | 0
2011-06-08 | 0 | 0 | 0 | 0 | 0 | 0 | 0 | 0 | 0 | 0
2011-06-09 | 0 | 0 | 0 | 0 | 0 | 0 | 0 | 0 | 0 | 0
2011-06-10 | 0 | 0 | 0 | 0 | 0 | 0 | 0 | 0 | 0 | 0
2011-06-11 | 0 | 0 | 0 | 0 | 0 | 0 | 0 | 0 | 0 | 0
2011-06-12 | 0 | 0 | 0 | 0 | 0 | 0 | 0 | 0 | 0 | 0
2011-06-13 | 0 | 0 | 0 | 0 | 0 | 0 | 0 | 0 | 0 | 0
2011-06-14 | 0 | 0 | 0 | 0 | 0 | 0 | 0 | 0 | 0 | 0
2011-06-15 | 0 | 0 | 0 | 0 | 0 | 0 | 0 | 0 | 0 | 0
2011-06-16 | 0 | 0 | 0 | 0 | 0 | 0 | 0 | 0 | 0 | 0
2011-06-17 | 0 | 0 | 0 | 0 | 0 | 0 | 0 | 0 | 0 | 0
2011-06-18 | 0 | 0 | 0 | 0 | 0 | 0 | 0 | 0 | 0 | 0
2011-06-19 | 0 | 0 | 0 | 0 | 0 | 0 | 0 | 0 | 0 | 0
2011-06-20 | 0 | 0 | 0 | 0 | 0 | 0 | 0 | 0 | 0 | 0
2011-06-21 | 0 | 0 | 0 | 0 | 0 | 0 | 0 | 0 | 0 | 0
2011-06-22 | 0 | 0 | 0 | 0 | 0 | 0 | 0 | 0 | 0 | 0
2011-06-23 | 0 | 0 | 0 | 0 | 0 | 0 | 0 | 0 | 0 | 0
2011-06-24 | 0 | 0 | 0 | 0 | 0 | 0 | 0 | 0 | 0 | 0
2011-06-25 | 0 | 0 | 0 | 0 | 0 | 0 | 0 | 0 | 0 | 0
2011-06-26 | 0 | 0 | 0 | 0 | 0 | 0 | 0 | 0 | 0 | 0
2011-06-27 | 0 | 0 | 0 | 0 | 0 | 0 | 0 | 0 | 0 | 0
2011-06-28 | 0 | 0 | 0 | 0 | 0 | 0 | 0 | 0 | 0 | 0
2011-06-29 | 0 | 0 | 0 | 0 | 0 | 0 | 0 | 0 | 0 | 0
2011-06-30 | 0 | 0 | 0 | 0 | 0 | 0 | 0 | 0 | 0 | 0
2011-07-01 | 0 | 0 | 0 | 0 | 0 | 0 | 0 | 0 | 0 | 0
2011-07-02 | 0 | 0 | 0 | 0 | 0 | 0 | 0 | 0 | 0 | 0
2011-07-03 | 0 | 0 | 0 | 0 | 0 | 0 | 0 | 0 | 0 | 0
2011-07-04 | 1 | 0 | 0 | 1 | 0 | 0 | 0 | 0 | 0 | 0
2011-07-05 | 0 | 0 | 0 | 0 | 0 | 0 | 0 | 0 | 0 | 0
2011-07-06 | 0 | 0 | 0 | 0 | 0 | 0 | 0 | 0 | 0 | 0
2011-07-07 | 0 | 0 | 0 | 0 | 0 | 0 | 0 | 0 | 0 | 0
2011-07-08 | 0 | 0 | 0 | 0 | 0 | 0 | 0 | 0 | 0 | 0
2011-07-09 | 0 | 0 | 0 | 0 | 0 | 0 | 0 | 0 | 0 | 0
2011-07-10 | 0 | 0 | 0 | 0 | 0 | 0 | 0 | 0 | 0 | 0
2011-07-11 | 0 | 0 | 0 | 0 | 0 | 0 | 0 | 0 | 0 | 0
2011-07-12 | 0 | 0 | 0 | 0 | 0 | 0 | 0 | 0 | 0 | 0
2011-07-13 | 0 | 0 | 0 | 0 | 0 | 0 | 0 | 0 | 0 | 0
2011-07-14 | 0 | 0 | 0 | 0 | 0 | 0 | 0 | 0 | 0 | 0
2011-07-15 | 0 | 0 | 0 | 0 | 0 | 0 | 0 | 0 | 0 | 0
2011-07-16 | 0 | 0 | 0 | 0 | 0 | 0 | 0 | 0 | 0 | 0
2011-07-17 | 0 | 0 | 0 | 0 | 0 | 0 | 0 | 0 | 0 | 0
2011-07-18 | 0 | 0 | 0 | 0 | 0 | 0 | 0 | 0 | 0 | 0
2011-07-19 | 0 | 0 | 0 | 0 | 0 | 0 | 0 | 0 | 0 | 0
2011-07-20 | 0 | 0 | 0 | 0 | 0 | 0 | 0 | 0 | 0 | 0
2011-07-21 | 0 | 0 | 0 | 0 | 0 | 0 | 0 | 0 | 0 | 0
2011-07-22 | 0 | 0 | 0 | 0 | 0 | 0 | 0 | 0 | 0 | 0
2011-07-23 | 0 | 0 | 0 | 0 | 0 | 0 | 0 | 0 | 0 | 0
2011-07-24 | 0 | 0 | 0 | 0 | 0 | 0 | 0 | 0 | 0 | 0
2011-07-25 | 0 | 0 | 0 | 0 | 0 | 0 | 0 | 0 | 0 | 0
2011-07-26 | 0 | 0 | 0 | 0 | 0 | 0 | 0 | 0 | 0 | 0
2011-07-27 | 0 | 0 | 0 | 0 | 0 | 0 | 0 | 0 | 0 | 0
2011-07-28 | 0 | 0 | 0 | 0 | 0 | 0 | 0 | 0 | 0 | 0
2011-07-29 | 0 | 0 | 0 | 0 | 0 | 0 | 0 | 0 | 0 | 0
2011-07-30 | 0 | 0 | 0 | 0 | 0 | 0 | 0 | 0 | 0 | 0
2011-07-31 | 0 | 0 | 0 | 0 | 0 | 0 | 0 | 0 | 0 | 0
2011-08-01 | 0 | 0 | 0 | 0 | 0 | 0 | 0 | 0 | 0 | 0
2011-08-02 | 0 | 0 | 0 | 0 | 0 | 0 | 0 | 0 | 0 | 0
2011-08-03 | 0 | 0 | 0 | 0 | 0 | 0 | 0 | 0 | 0 | 0
2011-08-04 | 0 | 0 | 0 | 0 | 0 | 0 | 0 | 0 | 0 | 0
2011-08-05 | 0 | 0 | 0 | 0 | 0 | 0 | 0 | 0 | 0 | 0
2011-08-06 | 0 | 0 | 0 | 0 | 0 | 0 | 0 | 0 | 0 | 0
2011-08-07 | 0 | 0 | 0 | 0 | 0 | 0 | 0 | 0 | 0 | 0
2011-08-08 | 0 | 0 | 0 | 0 | 0 | 0 | 0 | 0 | 0 | 0
2011-08-09 | 0 | 0 | 0 | 0 | 0 | 0 | 0 | 0 | 0 | 0
2011-08-10 | 0 | 0 | 0 | 0 | 0 | 0 | 0 | 0 | 0 | 0
2011-08-11 | 0 | 0 | 0 | 0 | 0 | 0 | 0 | 0 | 0 | 0
2011-08-12 | 0 | 0 | 0 | 0 | 0 | 0 | 0 | 0 | 0 | 0
2011-08-13 | 0 | 0 | 0 | 0 | 0 | 0 | 0 | 0 | 0 | 0
2011-08-14 | 0 | 0 | 0 | 0 | 0 | 0 | 0 | 0 | 0 | 0
2011-08-15 | 0 | 0 | 0 | 0 | 0 | 0 | 0 | 0 | 0 | 0
2011-08-16 | 0 | 0 | 0 | 0 | 0 | 0 | 0 | 0 | 0 | 0
2011-08-17 | 0 | 0 | 0 | 0 | 0 | 0 | 0 | 0 | 0 | 0
2011-08-18 | 0 | 0 | 0 | 0 | 0 | 0 | 0 | 0 | 0 | 0
2011-08-19 | 0 | 0 | 0 | 0 | 0 | 0 | 0 | 0 | 0 | 0
2011-08-20 | 0 | 0 | 0 | 0 | 0 | 0 | 0 | 0 | 0 | 0
2011-08-21 | 0 | 0 | 0 | 0 | 0 | 0 | 0 | 0 | 0 | 0
2011-08-22 | 0 | 0 | 0 | 0 | 0 | 0 | 0 | 0 | 0 | 0
2011-08-23 | 0 | 0 | 0 | 0 | 0 | 0 | 0 | 0 | 0 | 0
2011-08-24 | 0 | 0 | 0 | 0 | 0 | 0 | 0 | 0 | 0 | 0
2011-08-25 | 0 | 0 | 0 | 0 | 0 | 0 | 0 | 0 | 0 | 0
2011-08-26 | 0 | 0 | 0 | 0 | 0 | 0 | 0 | 0 | 0 | 0
2011-08-27 | 0 | 0 | 0 | 0 | 0 | 0 | 0 | 0 | 0 | 0
2011-08-28 | 0 | 0 | 0 | 0 | 0 | 0 | 0 | 0 | 0 | 0
2011-08-29 | 0 | 0 | 0 | 0 | 0 | 0 | 0 | 0 | 0 | 0
2011-08-30 | 0 | 0 | 0 | 0 | 0 | 0 | 0 | 0 | 0 | 0
2011-08-31 | 0 | 0 | 0 | 0 | 0 | 0 | 0 | 0 | 0 | 0
2011-09-01 | 0 | 0 | 0 | 0 | 0 | 0 | 0 | 0 | 0 | 0
2011-09-02 | 0 | 0 | 0 | 0 | 0 | 0 | 0 | 0 | 0 | 0
2011-09-03 | 0 | 0 | 0 | 0 | 0 | 0 | 0 | 0 | 0 | 0
2011-09-04 | 0 | 0 | 0 | 0 | 0 | 0 | 0 | 0 | 0 | 0
2011-09-05 | 1 | 0 | 0 | 0 | 1 | 0 | 0 | 0 | 0 | 0
2011-09-06 | 0 | 0 | 0 | 0 | 0 | 0 | 0 | 0 | 0 | 0
2011-09-07 | 0 | 0 | 0 | 0 | 0 | 0 | 0 | 0 | 0 | 0
2011-09-08 | 0 | 0 | 0 | 0 | 0 | 0 | 0 | 0 | 0 | 0
2011-09-09 | 0 | 0 | 0 | 0 | 0 | 0 | 0 | 0 | 0 | 0
2011-09-10 | 0 | 0 | 0 | 0 | 0 | 0 | 0 | 0 | 0 | 0
2011-09-11 | 0 | 0 | 0 | 0 | 0 | 0 | 0 | 0 | 0 | 0
2011-09-12 | 0 | 0 | 0 | 0 | 0 | 0 | 0 | 0 | 0 | 0
2011-09-13 | 0 | 0 | 0 | 0 | 0 | 0 | 0 | 0 | 0 | 0
2011-09-14 | 0 | 0 | 0 | 0 | 0 | 0 | 0 | 0 | 0 | 0
2011-09-15 | 0 | 0 | 0 | 0 | 0 | 0 | 0 | 0 | 0 | 0
2011-09-16 | 0 | 0 | 0 | 0 | 0 | 0 | 0 | 0 | 0 | 0
2011-09-17 | 0 | 0 | 0 | 0 | 0 | 0 | 0 | 0 | 0 | 0
2011-09-18 | 0 | 0 | 0 | 0 | 0 | 0 | 0 | 0 | 0 | 0
2011-09-19 | 0 | 0 | 0 | 0 | 0 | 0 | 0 | 0 | 0 | 0
2011-09-20 | 0 | 0 | 0 | 0 | 0 | 0 | 0 | 0 | 0 | 0
2011-09-21 | 0 | 0 | 0 | 0 | 0 | 0 | 0 | 0 | 0 | 0
2011-09-22 | 0 | 0 | 0 | 0 | 0 | 0 | 0 | 0 | 0 | 0
2011-09-23 | 0 | 0 | 0 | 0 | 0 | 0 | 0 | 0 | 0 | 0
2011-09-24 | 0 | 0 | 0 | 0 | 0 | 0 | 0 | 0 | 0 | 0
2011-09-25 | 0 | 0 | 0 | 0 | 0 | 0 | 0 | 0 | 0 | 0
2011-09-26 | 0 | 0 | 0 | 0 | 0 | 0 | 0 | 0 | 0 | 0
2011-09-27 | 0 | 0 | 0 | 0 | 0 | 0 | 0 | 0 | 0 | 0
2011-09-28 | 0 | 0 | 0 | 0 | 0 | 0 | 0 | 0 | 0 | 0
2011-09-29 | 0 | 0 | 0 | 0 | 0 | 0 | 0 | 0 | 0 | 0
2011-09-30 | 0 | 0 | 0 | 0 | 0 | 0 | 0 | 0 | 0 | 0
2011-10-01 | 0 | 0 | 0 | 0 | 0 | 0 | 0 | 0 | 0 | 0
2011-10-02 | 0 | 0 | 0 | 0 | 0 | 0 | 0 | 0 | 0 | 0
2011-10-03 | 0 | 0 | 0 | 0 | 0 | 0 | 0 | 0 | 0 | 0
2011-10-04 | 0 | 0 | 0 | 0 | 0 | 0 | 0 | 0 | 0 | 0
2011-10-05 | 0 | 0 | 0 | 0 | 0 | 0 | 0 | 0 | 0 | 0
2011-10-06 | 0 | 0 | 0 | 0 | 0 | 0 | 0 | 0 | 0 | 0
2011-10-07 | 0 | 0 | 0 | 0 | 0 | 0 | 0 | 0 | 0 | 0
2011-10-08 | 0 | 0 | 0 | 0 | 0 | 0 | 0 | 0 | 0 | 0
2011-10-09 | 0 | 0 | 0 | 0 | 0 | 0 | 0 | 0 | 0 | 0
2011-10-10 | 0 | 0 | 0 | 0 | 0 | 0 | 0 | 0 | 0 | 0
2011-10-11 | 0 | 0 | 0 | 0 | 0 | 0 | 0 | 0 | 0 | 0
2011-10-12 | 0 | 0 | 0 | 0 | 0 | 0 | 0 | 0 | 0 | 0
2011-10-13 | 0 | 0 | 0 | 0 | 0 | 0 | 0 | 0 | 0 | 0
2011-10-14 | 0 | 0 | 0 | 0 | 0 | 0 | 0 | 0 | 0 | 0
2011-10-15 | 0 | 0 | 0 | 0 | 0 | 0 | 0 | 0 | 0 | 0
2011-10-16 | 0 | 0 | 0 | 0 | 0 | 0 | 0 | 0 | 0 | 0
2011-10-17 | 0 | 0 | 0 | 0 | 0 | 0 | 0 | 0 | 0 | 0
2011-10-18 | 0 | 0 | 0 | 0 | 0 | 0 | 0 | 0 | 0 | 0
2011-10-19 | 0 | 0 | 0 | 0 | 0 | 0 | 0 | 0 | 0 | 0
2011-10-20 | 0 | 0 | 0 | 0 | 0 | 0 | 0 | 0 | 0 | 0
2011-10-21 | 0 | 0 | 0 | 0 | 0 | 0 | 0 | 0 | 0 | 0
2011-10-22 | 0 | 0 | 0 | 0 | 0 | 0 | 0 | 0 | 0 | 0
2011-10-23 | 0 | 0 | 0 | 0 | 0 | 0 | 0 | 0 | 0 | 0
2011-10-24 | 0 | 0 | 0 | 0 | 0 | 0 | 0 | 0 | 0 | 0
2011-10-25 | 0 | 0 | 0 | 0 | 0 | 0 | 0 | 0 | 0 | 0
2011-10-26 | 0 | 0 | 0 | 0 | 0 | 0 | 0 | 0 | 0 | 0
2011-10-27 | 0 | 0 | 0 | 0 | 0 | 0 | 0 | 0 | 0 | 0
2011-10-28 | 0 | 0 | 0 | 0 | 0 | 0 | 0 | 0 | 0 | 0
2011-10-29 | 0 | 0 | 0 | 0 | 0 | 0 | 0 | 0 | 0 | 0
2011-10-30 | 0 | 0 | 0 | 0 | 0 | 0 | 0 | 0 | 0 | 0
2011-10-31 | 0 | 0 | 0 | 0 | 0 | 0 | 0 | 0 | 0 | 0
2011-11-01 | 0 | 0 | 0 | 0 | 0 | 0 | 0 | 0 | 0 | 0
2011-11-02 | 0 | 0 | 0 | 0 | 0 | 0 | 0 | 0 | 0 | 0
2011-11-03 | 0 | 0 | 0 | 0 | 0 | 0 | 0 | 0 | 0 | 0
2011-11-04 | 0 | 0 | 0 | 0 | 0 | 0 | 0 | 0 | 0 | 0
2011-11-05 | 0 | 0 | 0 | 0 | 0 | 0 | 0 | 0 | 0 | 0
2011-11-06 | 0 | 0 | 0 | 0 | 0 | 0 | 0 | 0 | 0 | 0
2011-11-07 | 0 | 0 | 0 | 0 | 0 | 0 | 0 | 0 | 0 | 0
2011-11-08 | 0 | 0 | 0 | 0 | 0 | 0 | 0 | 0 | 0 | 0
2011-11-09 | 0 | 0 | 0 | 0 | 0 | 0 | 0 | 0 | 0 | 0
2011-11-10 | 0 | 0 | 0 | 0 | 0 | 0 | 0 | 0 | 0 | 0
2011-11-11 | 0 | 0 | 0 | 0 | 0 | 0 | 0 | 0 | 0 | 0
2011-11-12 | 0 | 0 | 0 | 0 | 0 | 0 | 0 | 0 | 0 | 0
2011-11-13 | 0 | 0 | 0 | 0 | 0 | 0 | 0 | 0 | 0 | 0
2011-11-14 | 0 | 0 | 0 | 0 | 0 | 0 | 0 | 0 | 0 | 0
2011-11-15 | 0 | 0 | 0 | 0 | 0 | 0 | 0 | 0 | 0 | 0
2011-11-16 | 0 | 0 | 0 | 0 | 0 | 0 | 0 | 0 | 0 | 0
2011-11-17 | 0 | 0 | 0 | 0 | 0 | 0 | 0 | 0 | 0 | 0
2011-11-18 | 0 | 0 | 0 | 0 | 0 | 0 | 0 | 0 | 0 | 0
2011-11-19 | 0 | 0 | 0 | 0 | 0 | 0 | 0 | 0 | 0 | 0
2011-11-20 | 0 | 0 | 0 | 0 | 0 | 0 | 0 | 0 | 0 | 0
2011-11-21 | 0 | 0 | 0 | 0 | 0 | 0 | 0 | 0 | 0 | 0
2011-11-22 | 0 | 0 | 0 | 0 | 0 | 0 | 0 | 0 | 0 | 0
2011-11-23 | 0 | 0 | 0 | 0 | 0 | 0 | 0 | 0 | 0 | 0
2011-11-24 | 1 | 0 | 0 | 0 | 0 | 1 | 0 | 0 | 0 | 0
2011-11-25 | 1 | 0 | 0 | 0 | 0 | 0 | 1 | 0 | 0 | 0
2011-11-26 | 0 | 0 | 0 | 0 | 0 | 0 | 0 | 0 | 0 | 0
2011-11-27 | 0 | 0 | 0 | 0 | 0 | 0 | 0 | 0 | 0 | 0
2011-11-28 | 0 | 0 | 0 | 0 | 0 | 0 | 0 | 0 | 0 | 0
2011-11-29 | 0 | 0 | 0 | 0 | 0 | 0 | 0 | 0 | 0 | 0
2011-11-30 | 0 | 0 | 0 | 0 | 0 | 0 | 0 | 0 | 0 | 0
2011-12-01 | 0 | 0 | 0 | 0 | 0 | 0 | 0 | 0 | 0 | 0
2011-12-02 | 0 | 0 | 0 | 0 | 0 | 0 | 0 | 0 | 0 | 0
2011-12-03 | 0 | 0 | 0 | 0 | 0 | 0 | 0 | 0 | 0 | 0
2011-12-04 | 0 | 0 | 0 | 0 | 0 | 0 | 0 | 0 | 0 | 0
2011-12-05 | 0 | 0 | 0 | 0 | 0 | 0 | 0 | 0 | 0 | 0
2011-12-06 | 0 | 0 | 0 | 0 | 0 | 0 | 0 | 0 | 0 | 0
2011-12-07 | 0 | 0 | 0 | 0 | 0 | 0 | 0 | 0 | 0 | 0
2011-12-08 | 0 | 0 | 0 | 0 | 0 | 0 | 0 | 0 | 0 | 0
2011-12-09 | 0 | 0 | 0 | 0 | 0 | 0 | 0 | 0 | 0 | 0
2011-12-10 | 0 | 0 | 0 | 0 | 0 | 0 | 0 | 0 | 0 | 0
2011-12-11 | 0 | 0 | 0 | 0 | 0 | 0 | 0 | 0 | 0 | 0
2011-12-12 | 0 | 0 | 0 | 0 | 0 | 0 | 0 | 0 | 0 | 0
2011-12-13 | 0 | 0 | 0 | 0 | 0 | 0 | 0 | 0 | 0 | 0
2011-12-14 | 0 | 0 | 0 | 0 | 0 | 0 | 0 | 0 | 0 | 0
2011-12-15 | 0 | 0 | 0 | 0 | 0 | 0 | 0 | 0 | 0 | 0
2011-12-16 | 0 | 0 | 0 | 0 | 0 | 0 | 0 | 0 | 0 | 0
2011-12-17 | 0 | 0 | 0 | 0 | 0 | 0 | 0 | 0 | 0 | 0
2011-12-18 | 0 | 0 | 0 | 0 | 0 | 0 | 0 | 0 | 0 | 0
2011-12-19 | 0 | 0 | 0 | 0 | 0 | 0 | 0 | 0 | 1 | 0
2011-12-20 | 0 | 0 | 0 | 0 | 0 | 0 | 0 | 0 | 1 | 0
2011-12-21 | 0 | 0 | 0 | 0 | 0 | 0 | 0 | 0 | 1 | 0
2011-12-22 | 0 | 0 | 0 | 0 | 0 | 0 | 0 | 0 | 1 | 0
2011-12-23 | 0 | 0 | 0 | 0 | 0 | 0 | 0 | 0 | 1 | 0
2011-12-24 | 0 | 0 | 0 | 0 | 0 | 0 | 0 | 0 | 0 | 0
2011-12-25 | 0 | 0 | 0 | 0 | 0 | 0 | 0 | 0 | 0 | 0
2011-12-26 | 1 | 0 | 0 | 0 | 0 | 0 | 0 | 1 | 0 | 0
2011-12-27 | 0 | 0 | 0 | 0 | 0 | 0 | 0 | 0 | 0 | 1
2011-12-28 | 0 | 0 | 0 | 0 | 0 | 0 | 0 | 0 | 0 | 1
2011-12-29 | 0 | 0 | 0 | 0 | 0 | 0 | 0 | 0 | 0 | 1
2011-12-30 | 0 | 0 | 0 | 0 | 0 | 0 | 0 | 0 | 0 | 1
2011-12-31 | 0 | 0 | 0 | 0 | 0 | 0 | 0 | 0 | 0 | 0
2012-01-01 | 0 | 0 | 0 | 0 | 0 | 0 | 0 | 0 | 0 | 0
2012-01-02 | 1 | 1 | 0 | 0 | 0 | 0 | 0 | 0 | 0 | 0
2012-01-03 | 0 | 0 | 0 | 0 | 0 | 0 | 0 | 0 | 0 | 0
2012-01-04 | 0 | 0 | 0 | 0 | 0 | 0 | 0 | 0 | 0 | 0
2012-01-05 | 0 | 0 | 0 | 0 | 0 | 0 | 0 | 0 | 0 | 0
2012-01-06 | 0 | 0 | 0 | 0 | 0 | 0 | 0 | 0 | 0 | 0
2012-01-07 | 0 | 0 | 0 | 0 | 0 | 0 | 0 | 0 | 0 | 0
2012-01-08 | 0 | 0 | 0 | 0 | 0 | 0 | 0 | 0 | 0 | 0
2012-01-09 | 0 | 0 | 0 | 0 | 0 | 0 | 0 | 0 | 0 | 0
2012-01-10 | 0 | 0 | 0 | 0 | 0 | 0 | 0 | 0 | 0 | 0
2012-01-11 | 0 | 0 | 0 | 0 | 0 | 0 | 0 | 0 | 0 | 0
2012-01-12 | 0 | 0 | 0 | 0 | 0 | 0 | 0 | 0 | 0 | 0
2012-01-13 | 0 | 0 | 0 | 0 | 0 | 0 | 0 | 0 | 0 | 0
2012-01-14 | 0 | 0 | 0 | 0 | 0 | 0 | 0 | 0 | 0 | 0
2012-01-15 | 0 | 0 | 0 | 0 | 0 | 0 | 0 | 0 | 0 | 0
2012-01-16 | 0 | 0 | 0 | 0 | 0 | 0 | 0 | 0 | 0 | 0
2012-01-17 | 0 | 0 | 0 | 0 | 0 | 0 | 0 | 0 | 0 | 0
2012-01-18 | 0 | 0 | 0 | 0 | 0 | 0 | 0 | 0 | 0 | 0
2012-01-19 | 0 | 0 | 0 | 0 | 0 | 0 | 0 | 0 | 0 | 0
2012-01-20 | 0 | 0 | 0 | 0 | 0 | 0 | 0 | 0 | 0 | 0
2012-01-21 | 0 | 0 | 0 | 0 | 0 | 0 | 0 | 0 | 0 | 0
2012-01-22 | 0 | 0 | 0 | 0 | 0 | 0 | 0 | 0 | 0 | 0
2012-01-23 | 0 | 0 | 0 | 0 | 0 | 0 | 0 | 0 | 0 | 0
2012-01-24 | 0 | 0 | 0 | 0 | 0 | 0 | 0 | 0 | 0 | 0
2012-01-25 | 0 | 0 | 0 | 0 | 0 | 0 | 0 | 0 | 0 | 0
2012-01-26 | 0 | 0 | 0 | 0 | 0 | 0 | 0 | 0 | 0 | 0
2012-01-27 | 0 | 0 | 0 | 0 | 0 | 0 | 0 | 0 | 0 | 0
2012-01-28 | 0 | 0 | 0 | 0 | 0 | 0 | 0 | 0 | 0 | 0
2012-01-29 | 0 | 0 | 0 | 0 | 0 | 0 | 0 | 0 | 0 | 0
2012-01-30 | 0 | 0 | 0 | 0 | 0 | 0 | 0 | 0 | 0 | 0
2012-01-31 | 0 | 0 | 0 | 0 | 0 | 0 | 0 | 0 | 0 | 0
2012-02-01 | 0 | 0 | 0 | 0 | 0 | 0 | 0 | 0 | 0 | 0
2012-02-02 | 0 | 0 | 0 | 0 | 0 | 0 | 0 | 0 | 0 | 0
2012-02-03 | 0 | 0 | 0 | 0 | 0 | 0 | 0 | 0 | 0 | 0
2012-02-04 | 0 | 0 | 0 | 0 | 0 | 0 | 0 | 0 | 0 | 0
2012-02-05 | 0 | 0 | 0 | 0 | 0 | 0 | 0 | 0 | 0 | 0
2012-02-06 | 0 | 0 | 0 | 0 | 0 | 0 | 0 | 0 | 0 | 0
2012-02-07 | 0 | 0 | 0 | 0 | 0 | 0 | 0 | 0 | 0 | 0
2012-02-08 | 0 | 0 | 0 | 0 | 0 | 0 | 0 | 0 | 0 | 0
2012-02-09 | 0 | 0 | 0 | 0 | 0 | 0 | 0 | 0 | 0 | 0
2012-02-10 | 0 | 0 | 0 | 0 | 0 | 0 | 0 | 0 | 0 | 0
2012-02-11 | 0 | 0 | 0 | 0 | 0 | 0 | 0 | 0 | 0 | 0
2012-02-12 | 0 | 0 | 0 | 0 | 0 | 0 | 0 | 0 | 0 | 0
2012-02-13 | 0 | 0 | 0 | 0 | 0 | 0 | 0 | 0 | 0 | 0
2012-02-14 | 0 | 0 | 0 | 0 | 0 | 0 | 0 | 0 | 0 | 0
2012-02-15 | 0 | 0 | 0 | 0 | 0 | 0 | 0 | 0 | 0 | 0
2012-02-16 | 0 | 0 | 0 | 0 | 0 | 0 | 0 | 0 | 0 | 0
2012-02-17 | 0 | 0 | 0 | 0 | 0 | 0 | 0 | 0 | 0 | 0
2012-02-18 | 0 | 0 | 0 | 0 | 0 | 0 | 0 | 0 | 0 | 0
2012-02-19 | 0 | 0 | 0 | 0 | 0 | 0 | 0 | 0 | 0 | 0
2012-02-20 | 0 | 0 | 0 | 0 | 0 | 0 | 0 | 0 | 0 | 0
2012-02-21 | 0 | 0 | 0 | 0 | 0 | 0 | 0 | 0 | 0 | 0
2012-02-22 | 0 | 0 | 0 | 0 | 0 | 0 | 0 | 0 | 0 | 0
2012-02-23 | 0 | 0 | 0 | 0 | 0 | 0 | 0 | 0 | 0 | 0
2012-02-24 | 0 | 0 | 0 | 0 | 0 | 0 | 0 | 0 | 0 | 0
2012-02-25 | 0 | 0 | 0 | 0 | 0 | 0 | 0 | 0 | 0 | 0
2012-02-26 | 0 | 0 | 0 | 0 | 0 | 0 | 0 | 0 | 0 | 0
2012-02-27 | 0 | 0 | 0 | 0 | 0 | 0 | 0 | 0 | 0 | 0
2012-02-28 | 0 | 0 | 0 | 0 | 0 | 0 | 0 | 0 | 0 | 0
2012-02-29 | 0 | 0 | 0 | 0 | 0 | 0 | 0 | 0 | 0 | 0
2012-03-01 | 0 | 0 | 0 | 0 | 0 | 0 | 0 | 0 | 0 | 0
2012-03-02 | 0 | 0 | 0 | 0 | 0 | 0 | 0 | 0 | 0 | 0
2012-03-03 | 0 | 0 | 0 | 0 | 0 | 0 | 0 | 0 | 0 | 0
2012-03-04 | 0 | 0 | 0 | 0 | 0 | 0 | 0 | 0 | 0 | 0
2012-03-05 | 0 | 0 | 0 | 0 | 0 | 0 | 0 | 0 | 0 | 0
2012-03-06 | 0 | 0 | 0 | 0 | 0 | 0 | 0 | 0 | 0 | 0
2012-03-07 | 0 | 0 | 0 | 0 | 0 | 0 | 0 | 0 | 0 | 0
2012-03-08 | 0 | 0 | 0 | 0 | 0 | 0 | 0 | 0 | 0 | 0
2012-03-09 | 0 | 0 | 0 | 0 | 0 | 0 | 0 | 0 | 0 | 0
2012-03-10 | 0 | 0 | 0 | 0 | 0 | 0 | 0 | 0 | 0 | 0
2012-03-11 | 0 | 0 | 0 | 0 | 0 | 0 | 0 | 0 | 0 | 0
2012-03-12 | 0 | 0 | 0 | 0 | 0 | 0 | 0 | 0 | 0 | 0
2012-03-13 | 0 | 0 | 0 | 0 | 0 | 0 | 0 | 0 | 0 | 0
2012-03-14 | 0 | 0 | 0 | 0 | 0 | 0 | 0 | 0 | 0 | 0
2012-03-15 | 0 | 0 | 0 | 0 | 0 | 0 | 0 | 0 | 0 | 0
2012-03-16 | 0 | 0 | 0 | 0 | 0 | 0 | 0 | 0 | 0 | 0
2012-03-17 | 0 | 0 | 0 | 0 | 0 | 0 | 0 | 0 | 0 | 0
2012-03-18 | 0 | 0 | 0 | 0 | 0 | 0 | 0 | 0 | 0 | 0
2012-03-19 | 0 | 0 | 0 | 0 | 0 | 0 | 0 | 0 | 0 | 0
2012-03-20 | 0 | 0 | 0 | 0 | 0 | 0 | 0 | 0 | 0 | 0
2012-03-21 | 0 | 0 | 0 | 0 | 0 | 0 | 0 | 0 | 0 | 0
2012-03-22 | 0 | 0 | 0 | 0 | 0 | 0 | 0 | 0 | 0 | 0
2012-03-23 | 0 | 0 | 0 | 0 | 0 | 0 | 0 | 0 | 0 | 0
2012-03-24 | 0 | 0 | 0 | 0 | 0 | 0 | 0 | 0 | 0 | 0
2012-03-25 | 0 | 0 | 0 | 0 | 0 | 0 | 0 | 0 | 0 | 0
2012-03-26 | 0 | 0 | 0 | 0 | 0 | 0 | 0 | 0 | 0 | 0
2012-03-27 | 0 | 0 | 0 | 0 | 0 | 0 | 0 | 0 | 0 | 0
2012-03-28 | 0 | 0 | 0 | 0 | 0 | 0 | 0 | 0 | 0 | 0
2012-03-29 | 0 | 0 | 0 | 0 | 0 | 0 | 0 | 0 | 0 | 0
2012-03-30 | 0 | 0 | 0 | 0 | 0 | 0 | 0 | 0 | 0 | 0
2012-03-31 | 0 | 0 | 0 | 0 | 0 | 0 | 0 | 0 | 0 | 0
2012-04-01 | 0 | 0 | 0 | 0 | 0 | 0 | 0 | 0 | 0 | 0
2012-04-02 | 0 | 0 | 0 | 0 | 0 | 0 | 0 | 0 | 0 | 0
2012-04-03 | 0 | 0 | 0 | 0 | 0 | 0 | 0 | 0 | 0 | 0
2012-04-04 | 0 | 0 | 0 | 0 | 0 | 0 | 0 | 0 | 0 | 0
2012-04-05 | 0 | 0 | 0 | 0 | 0 | 0 | 0 | 0 | 0 | 0
2012-04-06 | 0 | 0 | 0 | 0 | 0 | 0 | 0 | 0 | 0 | 0
2012-04-07 | 0 | 0 | 0 | 0 | 0 | 0 | 0 | 0 | 0 | 0
2012-04-08 | 0 | 0 | 0 | 0 | 0 | 0 | 0 | 0 | 0 | 0
2012-04-09 | 0 | 0 | 0 | 0 | 0 | 0 | 0 | 0 | 0 | 0
2012-04-10 | 0 | 0 | 0 | 0 | 0 | 0 | 0 | 0 | 0 | 0
2012-04-11 | 0 | 0 | 0 | 0 | 0 | 0 | 0 | 0 | 0 | 0
2012-04-12 | 0 | 0 | 0 | 0 | 0 | 0 | 0 | 0 | 0 | 0
2012-04-13 | 0 | 0 | 0 | 0 | 0 | 0 | 0 | 0 | 0 | 0
2012-04-14 | 0 | 0 | 0 | 0 | 0 | 0 | 0 | 0 | 0 | 0
2012-04-15 | 0 | 0 | 0 | 0 | 0 | 0 | 0 | 0 | 0 | 0
2012-04-16 | 0 | 0 | 0 | 0 | 0 | 0 | 0 | 0 | 0 | 0
2012-04-17 | 0 | 0 | 0 | 0 | 0 | 0 | 0 | 0 | 0 | 0
2012-04-18 | 0 | 0 | 0 | 0 | 0 | 0 | 0 | 0 | 0 | 0
2012-04-19 | 0 | 0 | 0 | 0 | 0 | 0 | 0 | 0 | 0 | 0
2012-04-20 | 0 | 0 | 0 | 0 | 0 | 0 | 0 | 0 | 0 | 0
2012-04-21 | 0 | 0 | 0 | 0 | 0 | 0 | 0 | 0 | 0 | 0
2012-04-22 | 0 | 0 | 0 | 0 | 0 | 0 | 0 | 0 | 0 | 0
2012-04-23 | 0 | 0 | 0 | 0 | 0 | 0 | 0 | 0 | 0 | 0
2012-04-24 | 0 | 0 | 0 | 0 | 0 | 0 | 0 | 0 | 0 | 0
2012-04-25 | 0 | 0 | 0 | 0 | 0 | 0 | 0 | 0 | 0 | 0
2012-04-26 | 0 | 0 | 0 | 0 | 0 | 0 | 0 | 0 | 0 | 0
2012-04-27 | 0 | 0 | 0 | 0 | 0 | 0 | 0 | 0 | 0 | 0
2012-04-28 | 0 | 0 | 0 | 0 | 0 | 0 | 0 | 0 | 0 | 0
2012-04-29 | 0 | 0 | 0 | 0 | 0 | 0 | 0 | 0 | 0 | 0
2012-04-30 | 0 | 0 | 0 | 0 | 0 | 0 | 0 | 0 | 0 | 0
2012-05-01 | 0 | 0 | 0 | 0 | 0 | 0 | 0 | 0 | 0 | 0
2012-05-02 | 0 | 0 | 0 | 0 | 0 | 0 | 0 | 0 | 0 | 0
2012-05-03 | 0 | 0 | 0 | 0 | 0 | 0 | 0 | 0 | 0 | 0
2012-05-04 | 0 | 0 | 0 | 0 | 0 | 0 | 0 | 0 | 0 | 0
2012-05-05 | 0 | 0 | 0 | 0 | 0 | 0 | 0 | 0 | 0 | 0
2012-05-06 | 0 | 0 | 0 | 0 | 0 | 0 | 0 | 0 | 0 | 0
2012-05-07 | 0 | 0 | 0 | 0 | 0 | 0 | 0 | 0 | 0 | 0
2012-05-08 | 0 | 0 | 0 | 0 | 0 | 0 | 0 | 0 | 0 | 0
2012-05-09 | 0 | 0 | 0 | 0 | 0 | 0 | 0 | 0 | 0 | 0
2012-05-10 | 0 | 0 | 0 | 0 | 0 | 0 | 0 | 0 | 0 | 0
2012-05-11 | 0 | 0 | 0 | 0 | 0 | 0 | 0 | 0 | 0 | 0
2012-05-12 | 0 | 0 | 0 | 0 | 0 | 0 | 0 | 0 | 0 | 0
2012-05-13 | 0 | 0 | 0 | 0 | 0 | 0 | 0 | 0 | 0 | 0
2012-05-14 | 0 | 0 | 0 | 0 | 0 | 0 | 0 | 0 | 0 | 0
2012-05-15 | 0 | 0 | 0 | 0 | 0 | 0 | 0 | 0 | 0 | 0
2012-05-16 | 0 | 0 | 0 | 0 | 0 | 0 | 0 | 0 | 0 | 0
2012-05-17 | 0 | 0 | 0 | 0 | 0 | 0 | 0 | 0 | 0 | 0
2012-05-18 | 0 | 0 | 0 | 0 | 0 | 0 | 0 | 0 | 0 | 0
2012-05-19 | 0 | 0 | 0 | 0 | 0 | 0 | 0 | 0 | 0 | 0
2012-05-20 | 0 | 0 | 0 | 0 | 0 | 0 | 0 | 0 | 0 | 0
2012-05-21 | 0 | 0 | 0 | 0 | 0 | 0 | 0 | 0 | 0 | 0
2012-05-22 | 0 | 0 | 0 | 0 | 0 | 0 | 0 | 0 | 0 | 0
2012-05-23 | 0 | 0 | 0 | 0 | 0 | 0 | 0 | 0 | 0 | 0
2012-05-24 | 0 | 0 | 0 | 0 | 0 | 0 | 0 | 0 | 0 | 0
2012-05-25 | 0 | 0 | 0 | 0 | 0 | 0 | 0 | 0 | 0 | 0
2012-05-26 | 0 | 0 | 0 | 0 | 0 | 0 | 0 | 0 | 0 | 0
2012-05-27 | 0 | 0 | 0 | 0 | 0 | 0 | 0 | 0 | 0 | 0
2012-05-28 | 1 | 0 | 1 | 0 | 0 | 0 | 0 | 0 | 0 | 0
2012-05-29 | 0 | 0 | 0 | 0 | 0 | 0 | 0 | 0 | 0 | 0
2012-05-30 | 0 | 0 | 0 | 0 | 0 | 0 | 0 | 0 | 0 | 0
2012-05-31 | 0 | 0 | 0 | 0 | 0 | 0 | 0 | 0 | 0 | 0
2012-06-01 | 0 | 0 | 0 | 0 | 0 | 0 | 0 | 0 | 0 | 0
2012-06-02 | 0 | 0 | 0 | 0 | 0 | 0 | 0 | 0 | 0 | 0
2012-06-03 | 0 | 0 | 0 | 0 | 0 | 0 | 0 | 0 | 0 | 0
2012-06-04 | 0 | 0 | 0 | 0 | 0 | 0 | 0 | 0 | 0 | 0
2012-06-05 | 0 | 0 | 0 | 0 | 0 | 0 | 0 | 0 | 0 | 0
2012-06-06 | 0 | 0 | 0 | 0 | 0 | 0 | 0 | 0 | 0 | 0
2012-06-07 | 0 | 0 | 0 | 0 | 0 | 0 | 0 | 0 | 0 | 0
2012-06-08 | 0 | 0 | 0 | 0 | 0 | 0 | 0 | 0 | 0 | 0
2012-06-09 | 0 | 0 | 0 | 0 | 0 | 0 | 0 | 0 | 0 | 0
2012-06-10 | 0 | 0 | 0 | 0 | 0 | 0 | 0 | 0 | 0 | 0
2012-06-11 | 0 | 0 | 0 | 0 | 0 | 0 | 0 | 0 | 0 | 0
2012-06-12 | 0 | 0 | 0 | 0 | 0 | 0 | 0 | 0 | 0 | 0
2012-06-13 | 0 | 0 | 0 | 0 | 0 | 0 | 0 | 0 | 0 | 0
2012-06-14 | 0 | 0 | 0 | 0 | 0 | 0 | 0 | 0 | 0 | 0
2012-06-15 | 0 | 0 | 0 | 0 | 0 | 0 | 0 | 0 | 0 | 0
2012-06-16 | 0 | 0 | 0 | 0 | 0 | 0 | 0 | 0 | 0 | 0
2012-06-17 | 0 | 0 | 0 | 0 | 0 | 0 | 0 | 0 | 0 | 0
2012-06-18 | 0 | 0 | 0 | 0 | 0 | 0 | 0 | 0 | 0 | 0
2012-06-19 | 0 | 0 | 0 | 0 | 0 | 0 | 0 | 0 | 0 | 0
2012-06-20 | 0 | 0 | 0 | 0 | 0 | 0 | 0 | 0 | 0 | 0
2012-06-21 | 0 | 0 | 0 | 0 | 0 | 0 | 0 | 0 | 0 | 0
2012-06-22 | 0 | 0 | 0 | 0 | 0 | 0 | 0 | 0 | 0 | 0
2012-06-23 | 0 | 0 | 0 | 0 | 0 | 0 | 0 | 0 | 0 | 0
2012-06-24 | 0 | 0 | 0 | 0 | 0 | 0 | 0 | 0 | 0 | 0
2012-06-25 | 0 | 0 | 0 | 0 | 0 | 0 | 0 | 0 | 0 | 0
2012-06-26 | 0 | 0 | 0 | 0 | 0 | 0 | 0 | 0 | 0 | 0
2012-06-27 | 0 | 0 | 0 | 0 | 0 | 0 | 0 | 0 | 0 | 0
2012-06-28 | 0 | 0 | 0 | 0 | 0 | 0 | 0 | 0 | 0 | 0
2012-06-29 | 0 | 0 | 0 | 0 | 0 | 0 | 0 | 0 | 0 | 0
2012-06-30 | 0 | 0 | 0 | 0 | 0 | 0 | 0 | 0 | 0 | 0
2012-07-01 | 0 | 0 | 0 | 0 | 0 | 0 | 0 | 0 | 0 | 0
2012-07-02 | 0 | 0 | 0 | 0 | 0 | 0 | 0 | 0 | 0 | 0
2012-07-03 | 0 | 0 | 0 | 0 | 0 | 0 | 0 | 0 | 0 | 0
2012-07-04 | 1 | 0 | 0 | 1 | 0 | 0 | 0 | 0 | 0 | 0
2012-07-05 | 0 | 0 | 0 | 0 | 0 | 0 | 0 | 0 | 0 | 0
2012-07-06 | 0 | 0 | 0 | 0 | 0 | 0 | 0 | 0 | 0 | 0
2012-07-07 | 0 | 0 | 0 | 0 | 0 | 0 | 0 | 0 | 0 | 0
2012-07-08 | 0 | 0 | 0 | 0 | 0 | 0 | 0 | 0 | 0 | 0
2012-07-09 | 0 | 0 | 0 | 0 | 0 | 0 | 0 | 0 | 0 | 0
2012-07-10 | 0 | 0 | 0 | 0 | 0 | 0 | 0 | 0 | 0 | 0
2012-07-11 | 0 | 0 | 0 | 0 | 0 | 0 | 0 | 0 | 0 | 0
2012-07-12 | 0 | 0 | 0 | 0 | 0 | 0 | 0 | 0 | 0 | 0
2012-07-13 | 0 | 0 | 0 | 0 | 0 | 0 | 0 | 0 | 0 | 0
2012-07-14 | 0 | 0 | 0 | 0 | 0 | 0 | 0 | 0 | 0 | 0
2012-07-15 | 0 | 0 | 0 | 0 | 0 | 0 | 0 | 0 | 0 | 0
2012-07-16 | 0 | 0 | 0 | 0 | 0 | 0 | 0 | 0 | 0 | 0
2012-07-17 | 0 | 0 | 0 | 0 | 0 | 0 | 0 | 0 | 0 | 0
2012-07-18 | 0 | 0 | 0 | 0 | 0 | 0 | 0 | 0 | 0 | 0
2012-07-19 | 0 | 0 | 0 | 0 | 0 | 0 | 0 | 0 | 0 | 0
2012-07-20 | 0 | 0 | 0 | 0 | 0 | 0 | 0 | 0 | 0 | 0
2012-07-21 | 0 | 0 | 0 | 0 | 0 | 0 | 0 | 0 | 0 | 0
2012-07-22 | 0 | 0 | 0 | 0 | 0 | 0 | 0 | 0 | 0 | 0
2012-07-23 | 0 | 0 | 0 | 0 | 0 | 0 | 0 | 0 | 0 | 0
2012-07-24 | 0 | 0 | 0 | 0 | 0 | 0 | 0 | 0 | 0 | 0
2012-07-25 | 0 | 0 | 0 | 0 | 0 | 0 | 0 | 0 | 0 | 0
2012-07-26 | 0 | 0 | 0 | 0 | 0 | 0 | 0 | 0 | 0 | 0
2012-07-27 | 0 | 0 | 0 | 0 | 0 | 0 | 0 | 0 | 0 | 0
2012-07-28 | 0 | 0 | 0 | 0 | 0 | 0 | 0 | 0 | 0 | 0
2012-07-29 | 0 | 0 | 0 | 0 | 0 | 0 | 0 | 0 | 0 | 0
2012-07-30 | 0 | 0 | 0 | 0 | 0 | 0 | 0 | 0 | 0 | 0
2012-07-31 | 0 | 0 | 0 | 0 | 0 | 0 | 0 | 0 | 0 | 0
2012-08-01 | 0 | 0 | 0 | 0 | 0 | 0 | 0 | 0 | 0 | 0
2012-08-02 | 0 | 0 | 0 | 0 | 0 | 0 | 0 | 0 | 0 | 0
2012-08-03 | 0 | 0 | 0 | 0 | 0 | 0 | 0 | 0 | 0 | 0
2012-08-04 | 0 | 0 | 0 | 0 | 0 | 0 | 0 | 0 | 0 | 0
2012-08-05 | 0 | 0 | 0 | 0 | 0 | 0 | 0 | 0 | 0 | 0
2012-08-06 | 0 | 0 | 0 | 0 | 0 | 0 | 0 | 0 | 0 | 0
2012-08-07 | 0 | 0 | 0 | 0 | 0 | 0 | 0 | 0 | 0 | 0
2012-08-08 | 0 | 0 | 0 | 0 | 0 | 0 | 0 | 0 | 0 | 0
2012-08-09 | 0 | 0 | 0 | 0 | 0 | 0 | 0 | 0 | 0 | 0
2012-08-10 | 0 | 0 | 0 | 0 | 0 | 0 | 0 | 0 | 0 | 0
2012-08-11 | 0 | 0 | 0 | 0 | 0 | 0 | 0 | 0 | 0 | 0
2012-08-12 | 0 | 0 | 0 | 0 | 0 | 0 | 0 | 0 | 0 | 0
2012-08-13 | 0 | 0 | 0 | 0 | 0 | 0 | 0 | 0 | 0 | 0
2012-08-14 | 0 | 0 | 0 | 0 | 0 | 0 | 0 | 0 | 0 | 0
2012-08-15 | 0 | 0 | 0 | 0 | 0 | 0 | 0 | 0 | 0 | 0
2012-08-16 | 0 | 0 | 0 | 0 | 0 | 0 | 0 | 0 | 0 | 0
2012-08-17 | 0 | 0 | 0 | 0 | 0 | 0 | 0 | 0 | 0 | 0
2012-08-18 | 0 | 0 | 0 | 0 | 0 | 0 | 0 | 0 | 0 | 0
2012-08-19 | 0 | 0 | 0 | 0 | 0 | 0 | 0 | 0 | 0 | 0
2012-08-20 | 0 | 0 | 0 | 0 | 0 | 0 | 0 | 0 | 0 | 0
2012-08-21 | 0 | 0 | 0 | 0 | 0 | 0 | 0 | 0 | 0 | 0
2012-08-22 | 0 | 0 | 0 | 0 | 0 | 0 | 0 | 0 | 0 | 0
2012-08-23 | 0 | 0 | 0 | 0 | 0 | 0 | 0 | 0 | 0 | 0
2012-08-24 | 0 | 0 | 0 | 0 | 0 | 0 | 0 | 0 | 0 | 0
2012-08-25 | 0 | 0 | 0 | 0 | 0 | 0 | 0 | 0 | 0 | 0
2012-08-26 | 0 | 0 | 0 | 0 | 0 | 0 | 0 | 0 | 0 | 0
2012-08-27 | 0 | 0 | 0 | 0 | 0 | 0 | 0 | 0 | 0 | 0
2012-08-28 | 0 | 0 | 0 | 0 | 0 | 0 | 0 | 0 | 0 | 0
2012-08-29 | 0 | 0 | 0 | 0 | 0 | 0 | 0 | 0 | 0 | 0
2012-08-30 | 0 | 0 | 0 | 0 | 0 | 0 | 0 | 0 | 0 | 0
2012-08-31 | 0 | 0 | 0 | 0 | 0 | 0 | 0 | 0 | 0 | 0
2012-09-01 | 0 | 0 | 0 | 0 | 0 | 0 | 0 | 0 | 0 | 0
2012-09-02 | 0 | 0 | 0 | 0 | 0 | 0 | 0 | 0 | 0 | 0
2012-09-03 | 1 | 0 | 0 | 0 | 1 | 0 | 0 | 0 | 0 | 0
2012-09-04 | 0 | 0 | 0 | 0 | 0 | 0 | 0 | 0 | 0 | 0
2012-09-05 | 0 | 0 | 0 | 0 | 0 | 0 | 0 | 0 | 0 | 0
2012-09-06 | 0 | 0 | 0 | 0 | 0 | 0 | 0 | 0 | 0 | 0
2012-09-07 | 0 | 0 | 0 | 0 | 0 | 0 | 0 | 0 | 0 | 0
2012-09-08 | 0 | 0 | 0 | 0 | 0 | 0 | 0 | 0 | 0 | 0
2012-09-09 | 0 | 0 | 0 | 0 | 0 | 0 | 0 | 0 | 0 | 0
2012-09-10 | 0 | 0 | 0 | 0 | 0 | 0 | 0 | 0 | 0 | 0
2012-09-11 | 0 | 0 | 0 | 0 | 0 | 0 | 0 | 0 | 0 | 0
2012-09-12 | 0 | 0 | 0 | 0 | 0 | 0 | 0 | 0 | 0 | 0
2012-09-13 | 0 | 0 | 0 | 0 | 0 | 0 | 0 | 0 | 0 | 0
2012-09-14 | 0 | 0 | 0 | 0 | 0 | 0 | 0 | 0 | 0 | 0
2012-09-15 | 0 | 0 | 0 | 0 | 0 | 0 | 0 | 0 | 0 | 0
2012-09-16 | 0 | 0 | 0 | 0 | 0 | 0 | 0 | 0 | 0 | 0
2012-09-17 | 0 | 0 | 0 | 0 | 0 | 0 | 0 | 0 | 0 | 0
2012-09-18 | 0 | 0 | 0 | 0 | 0 | 0 | 0 | 0 | 0 | 0
2012-09-19 | 0 | 0 | 0 | 0 | 0 | 0 | 0 | 0 | 0 | 0
2012-09-20 | 0 | 0 | 0 | 0 | 0 | 0 | 0 | 0 | 0 | 0
2012-09-21 | 0 | 0 | 0 | 0 | 0 | 0 | 0 | 0 | 0 | 0
2012-09-22 | 0 | 0 | 0 | 0 | 0 | 0 | 0 | 0 | 0 | 0
2012-09-23 | 0 | 0 | 0 | 0 | 0 | 0 | 0 | 0 | 0 | 0
2012-09-24 | 0 | 0 | 0 | 0 | 0 | 0 | 0 | 0 | 0 | 0
2012-09-25 | 0 | 0 | 0 | 0 | 0 | 0 | 0 | 0 | 0 | 0
2012-09-26 | 0 | 0 | 0 | 0 | 0 | 0 | 0 | 0 | 0 | 0
2012-09-27 | 0 | 0 | 0 | 0 | 0 | 0 | 0 | 0 | 0 | 0
2012-09-28 | 0 | 0 | 0 | 0 | 0 | 0 | 0 | 0 | 0 | 0
2012-09-29 | 0 | 0 | 0 | 0 | 0 | 0 | 0 | 0 | 0 | 0
2012-09-30 | 0 | 0 | 0 | 0 | 0 | 0 | 0 | 0 | 0 | 0
2012-10-01 | 0 | 0 | 0 | 0 | 0 | 0 | 0 | 0 | 0 | 0
2012-10-02 | 0 | 0 | 0 | 0 | 0 | 0 | 0 | 0 | 0 | 0
2012-10-03 | 0 | 0 | 0 | 0 | 0 | 0 | 0 | 0 | 0 | 0
2012-10-04 | 0 | 0 | 0 | 0 | 0 | 0 | 0 | 0 | 0 | 0
2012-10-05 | 0 | 0 | 0 | 0 | 0 | 0 | 0 | 0 | 0 | 0
2012-10-06 | 0 | 0 | 0 | 0 | 0 | 0 | 0 | 0 | 0 | 0
2012-10-07 | 0 | 0 | 0 | 0 | 0 | 0 | 0 | 0 | 0 | 0
2012-10-08 | 0 | 0 | 0 | 0 | 0 | 0 | 0 | 0 | 0 | 0
2012-10-09 | 0 | 0 | 0 | 0 | 0 | 0 | 0 | 0 | 0 | 0
2012-10-10 | 0 | 0 | 0 | 0 | 0 | 0 | 0 | 0 | 0 | 0
2012-10-11 | 0 | 0 | 0 | 0 | 0 | 0 | 0 | 0 | 0 | 0
2012-10-12 | 0 | 0 | 0 | 0 | 0 | 0 | 0 | 0 | 0 | 0
2012-10-13 | 0 | 0 | 0 | 0 | 0 | 0 | 0 | 0 | 0 | 0
2012-10-14 | 0 | 0 | 0 | 0 | 0 | 0 | 0 | 0 | 0 | 0
2012-10-15 | 0 | 0 | 0 | 0 | 0 | 0 | 0 | 0 | 0 | 0
2012-10-16 | 0 | 0 | 0 | 0 | 0 | 0 | 0 | 0 | 0 | 0
2012-10-17 | 0 | 0 | 0 | 0 | 0 | 0 | 0 | 0 | 0 | 0
2012-10-18 | 0 | 0 | 0 | 0 | 0 | 0 | 0 | 0 | 0 | 0
2012-10-19 | 0 | 0 | 0 | 0 | 0 | 0 | 0 | 0 | 0 | 0
2012-10-20 | 0 | 0 | 0 | 0 | 0 | 0 | 0 | 0 | 0 | 0
2012-10-21 | 0 | 0 | 0 | 0 | 0 | 0 | 0 | 0 | 0 | 0
2012-10-22 | 0 | 0 | 0 | 0 | 0 | 0 | 0 | 0 | 0 | 0
2012-10-23 | 0 | 0 | 0 | 0 | 0 | 0 | 0 | 0 | 0 | 0
2012-10-24 | 0 | 0 | 0 | 0 | 0 | 0 | 0 | 0 | 0 | 0
2012-10-25 | 0 | 0 | 0 | 0 | 0 | 0 | 0 | 0 | 0 | 0
2012-10-26 | 0 | 0 | 0 | 0 | 0 | 0 | 0 | 0 | 0 | 0
2012-10-27 | 0 | 0 | 0 | 0 | 0 | 0 | 0 | 0 | 0 | 0
2012-10-28 | 0 | 0 | 0 | 0 | 0 | 0 | 0 | 0 | 0 | 0
2012-10-29 | 0 | 0 | 0 | 0 | 0 | 0 | 0 | 0 | 0 | 0
2012-10-30 | 0 | 0 | 0 | 0 | 0 | 0 | 0 | 0 | 0 | 0
2012-10-31 | 0 | 0 | 0 | 0 | 0 | 0 | 0 | 0 | 0 | 0
2012-11-01 | 0 | 0 | 0 | 0 | 0 | 0 | 0 | 0 | 0 | 0
2012-11-02 | 0 | 0 | 0 | 0 | 0 | 0 | 0 | 0 | 0 | 0
2012-11-03 | 0 | 0 | 0 | 0 | 0 | 0 | 0 | 0 | 0 | 0
2012-11-04 | 0 | 0 | 0 | 0 | 0 | 0 | 0 | 0 | 0 | 0
2012-11-05 | 0 | 0 | 0 | 0 | 0 | 0 | 0 | 0 | 0 | 0
2012-11-06 | 0 | 0 | 0 | 0 | 0 | 0 | 0 | 0 | 0 | 0
2012-11-07 | 0 | 0 | 0 | 0 | 0 | 0 | 0 | 0 | 0 | 0
2012-11-08 | 0 | 0 | 0 | 0 | 0 | 0 | 0 | 0 | 0 | 0
2012-11-09 | 0 | 0 | 0 | 0 | 0 | 0 | 0 | 0 | 0 | 0
2012-11-10 | 0 | 0 | 0 | 0 | 0 | 0 | 0 | 0 | 0 | 0
2012-11-11 | 0 | 0 | 0 | 0 | 0 | 0 | 0 | 0 | 0 | 0
2012-11-12 | 0 | 0 | 0 | 0 | 0 | 0 | 0 | 0 | 0 | 0
2012-11-13 | 0 | 0 | 0 | 0 | 0 | 0 | 0 | 0 | 0 | 0
2012-11-14 | 0 | 0 | 0 | 0 | 0 | 0 | 0 | 0 | 0 | 0
2012-11-15 | 0 | 0 | 0 | 0 | 0 | 0 | 0 | 0 | 0 | 0
2012-11-16 | 0 | 0 | 0 | 0 | 0 | 0 | 0 | 0 | 0 | 0
2012-11-17 | 0 | 0 | 0 | 0 | 0 | 0 | 0 | 0 | 0 | 0
2012-11-18 | 0 | 0 | 0 | 0 | 0 | 0 | 0 | 0 | 0 | 0
2012-11-19 | 0 | 0 | 0 | 0 | 0 | 0 | 0 | 0 | 0 | 0
2012-11-20 | 0 | 0 | 0 | 0 | 0 | 0 | 0 | 0 | 0 | 0
2012-11-21 | 0 | 0 | 0 | 0 | 0 | 0 | 0 | 0 | 0 | 0
2012-11-22 | 1 | 0 | 0 | 0 | 0 | 1 | 0 | 0 | 0 | 0
2012-11-23 | 1 | 0 | 0 | 0 | 0 | 0 | 1 | 0 | 0 | 0
2012-11-24 | 0 | 0 | 0 | 0 | 0 | 0 | 0 | 0 | 0 | 0
2012-11-25 | 0 | 0 | 0 | 0 | 0 | 0 | 0 | 0 | 0 | 0
2012-11-26 | 0 | 0 | 0 | 0 | 0 | 0 | 0 | 0 | 0 | 0
2012-11-27 | 0 | 0 | 0 | 0 | 0 | 0 | 0 | 0 | 0 | 0
2012-11-28 | 0 | 0 | 0 | 0 | 0 | 0 | 0 | 0 | 0 | 0
2012-11-29 | 0 | 0 | 0 | 0 | 0 | 0 | 0 | 0 | 0 | 0
2012-11-30 | 0 | 0 | 0 | 0 | 0 | 0 | 0 | 0 | 0 | 0
2012-12-01 | 0 | 0 | 0 | 0 | 0 | 0 | 0 | 0 | 0 | 0
2012-12-02 | 0 | 0 | 0 | 0 | 0 | 0 | 0 | 0 | 0 | 0
2012-12-03 | 0 | 0 | 0 | 0 | 0 | 0 | 0 | 0 | 0 | 0
2012-12-04 | 0 | 0 | 0 | 0 | 0 | 0 | 0 | 0 | 0 | 0
2012-12-05 | 0 | 0 | 0 | 0 | 0 | 0 | 0 | 0 | 0 | 0
2012-12-06 | 0 | 0 | 0 | 0 | 0 | 0 | 0 | 0 | 0 | 0
2012-12-07 | 0 | 0 | 0 | 0 | 0 | 0 | 0 | 0 | 0 | 0
2012-12-08 | 0 | 0 | 0 | 0 | 0 | 0 | 0 | 0 | 0 | 0
2012-12-09 | 0 | 0 | 0 | 0 | 0 | 0 | 0 | 0 | 0 | 0
2012-12-10 | 0 | 0 | 0 | 0 | 0 | 0 | 0 | 0 | 0 | 0
2012-12-11 | 0 | 0 | 0 | 0 | 0 | 0 | 0 | 0 | 0 | 0
2012-12-12 | 0 | 0 | 0 | 0 | 0 | 0 | 0 | 0 | 0 | 0
2012-12-13 | 0 | 0 | 0 | 0 | 0 | 0 | 0 | 0 | 0 | 0
2012-12-14 | 0 | 0 | 0 | 0 | 0 | 0 | 0 | 0 | 0 | 0
2012-12-15 | 0 | 0 | 0 | 0 | 0 | 0 | 0 | 0 | 0 | 0
2012-12-16 | 0 | 0 | 0 | 0 | 0 | 0 | 0 | 0 | 0 | 0
2012-12-17 | 0 | 0 | 0 | 0 | 0 | 0 | 0 | 0 | 0 | 0
2012-12-18 | 0 | 0 | 0 | 0 | 0 | 0 | 0 | 0 | 1 | 0
2012-12-19 | 0 | 0 | 0 | 0 | 0 | 0 | 0 | 0 | 1 | 0
2012-12-20 | 0 | 0 | 0 | 0 | 0 | 0 | 0 | 0 | 1 | 0
2012-12-21 | 0 | 0 | 0 | 0 | 0 | 0 | 0 | 0 | 1 | 0
2012-12-22 | 0 | 0 | 0 | 0 | 0 | 0 | 0 | 0 | 0 | 0
2012-12-23 | 0 | 0 | 0 | 0 | 0 | 0 | 0 | 0 | 0 | 0
2012-12-24 | 0 | 0 | 0 | 0 | 0 | 0 | 0 | 0 | 1 | 0
2012-12-25 | 1 | 0 | 0 | 0 | 0 | 0 | 0 | 1 | 0 | 0
2012-12-26 | 0 | 0 | 0 | 0 | 0 | 0 | 0 | 0 | 0 | 1
2012-12-27 | 0 | 0 | 0 | 0 | 0 | 0 | 0 | 0 | 0 | 1
2012-12-28 | 0 | 0 | 0 | 0 | 0 | 0 | 0 | 0 | 0 | 1
2012-12-29 | 0 | 0 | 0 | 0 | 0 | 0 | 0 | 0 | 0 | 0
2012-12-30 | 0 | 0 | 0 | 0 | 0 | 0 | 0 | 0 | 0 | 0
2012-12-31 | 0 | 0 | 0 | 0 | 0 | 0 | 0 | 0 | 0 | 1
2013-01-01 | 1 | 1 | 0 | 0 | 0 | 0 | 0 | 0 | 0 | 0
2013-01-02 | 0 | 0 | 0 | 0 | 0 | 0 | 0 | 0 | 0 | 0
2013-01-03 | 0 | 0 | 0 | 0 | 0 | 0 | 0 | 0 | 0 | 0
2013-01-04 | 0 | 0 | 0 | 0 | 0 | 0 | 0 | 0 | 0 | 0
2013-01-05 | 0 | 0 | 0 | 0 | 0 | 0 | 0 | 0 | 0 | 0
2013-01-06 | 0 | 0 | 0 | 0 | 0 | 0 | 0 | 0 | 0 | 0
2013-01-07 | 0 | 0 | 0 | 0 | 0 | 0 | 0 | 0 | 0 | 0
2013-01-08 | 0 | 0 | 0 | 0 | 0 | 0 | 0 | 0 | 0 | 0
2013-01-09 | 0 | 0 | 0 | 0 | 0 | 0 | 0 | 0 | 0 | 0
2013-01-10 | 0 | 0 | 0 | 0 | 0 | 0 | 0 | 0 | 0 | 0
2013-01-11 | 0 | 0 | 0 | 0 | 0 | 0 | 0 | 0 | 0 | 0
2013-01-12 | 0 | 0 | 0 | 0 | 0 | 0 | 0 | 0 | 0 | 0
2013-01-13 | 0 | 0 | 0 | 0 | 0 | 0 | 0 | 0 | 0 | 0
2013-01-14 | 0 | 0 | 0 | 0 | 0 | 0 | 0 | 0 | 0 | 0
2013-01-15 | 0 | 0 | 0 | 0 | 0 | 0 | 0 | 0 | 0 | 0
2013-01-16 | 0 | 0 | 0 | 0 | 0 | 0 | 0 | 0 | 0 | 0
2013-01-17 | 0 | 0 | 0 | 0 | 0 | 0 | 0 | 0 | 0 | 0
2013-01-18 | 0 | 0 | 0 | 0 | 0 | 0 | 0 | 0 | 0 | 0
2013-01-19 | 0 | 0 | 0 | 0 | 0 | 0 | 0 | 0 | 0 | 0
2013-01-20 | 0 | 0 | 0 | 0 | 0 | 0 | 0 | 0 | 0 | 0
2013-01-21 | 0 | 0 | 0 | 0 | 0 | 0 | 0 | 0 | 0 | 0
2013-01-22 | 0 | 0 | 0 | 0 | 0 | 0 | 0 | 0 | 0 | 0
2013-01-23 | 0 | 0 | 0 | 0 | 0 | 0 | 0 | 0 | 0 | 0
2013-01-24 | 0 | 0 | 0 | 0 | 0 | 0 | 0 | 0 | 0 | 0
2013-01-25 | 0 | 0 | 0 | 0 | 0 | 0 | 0 | 0 | 0 | 0
2013-01-26 | 0 | 0 | 0 | 0 | 0 | 0 | 0 | 0 | 0 | 0
2013-01-27 | 0 | 0 | 0 | 0 | 0 | 0 | 0 | 0 | 0 | 0
2013-01-28 | 0 | 0 | 0 | 0 | 0 | 0 | 0 | 0 | 0 | 0
2013-01-29 | 0 | 0 | 0 | 0 | 0 | 0 | 0 | 0 | 0 | 0
2013-01-30 | 0 | 0 | 0 | 0 | 0 | 0 | 0 | 0 | 0 | 0
2013-01-31 | 0 | 0 | 0 | 0 | 0 | 0 | 0 | 0 | 0 | 0
2013-02-01 | 0 | 0 | 0 | 0 | 0 | 0 | 0 | 0 | 0 | 0
2013-02-02 | 0 | 0 | 0 | 0 | 0 | 0 | 0 | 0 | 0 | 0
2013-02-03 | 0 | 0 | 0 | 0 | 0 | 0 | 0 | 0 | 0 | 0
2013-02-04 | 0 | 0 | 0 | 0 | 0 | 0 | 0 | 0 | 0 | 0
2013-02-05 | 0 | 0 | 0 | 0 | 0 | 0 | 0 | 0 | 0 | 0
2013-02-06 | 0 | 0 | 0 | 0 | 0 | 0 | 0 | 0 | 0 | 0
2013-02-07 | 0 | 0 | 0 | 0 | 0 | 0 | 0 | 0 | 0 | 0
2013-02-08 | 0 | 0 | 0 | 0 | 0 | 0 | 0 | 0 | 0 | 0
2013-02-09 | 0 | 0 | 0 | 0 | 0 | 0 | 0 | 0 | 0 | 0
2013-02-10 | 0 | 0 | 0 | 0 | 0 | 0 | 0 | 0 | 0 | 0
2013-02-11 | 0 | 0 | 0 | 0 | 0 | 0 | 0 | 0 | 0 | 0
2013-02-12 | 0 | 0 | 0 | 0 | 0 | 0 | 0 | 0 | 0 | 0
2013-02-13 | 0 | 0 | 0 | 0 | 0 | 0 | 0 | 0 | 0 | 0
2013-02-14 | 0 | 0 | 0 | 0 | 0 | 0 | 0 | 0 | 0 | 0
2013-02-15 | 0 | 0 | 0 | 0 | 0 | 0 | 0 | 0 | 0 | 0
2013-02-16 | 0 | 0 | 0 | 0 | 0 | 0 | 0 | 0 | 0 | 0
2013-02-17 | 0 | 0 | 0 | 0 | 0 | 0 | 0 | 0 | 0 | 0
2013-02-18 | 0 | 0 | 0 | 0 | 0 | 0 | 0 | 0 | 0 | 0
2013-02-19 | 0 | 0 | 0 | 0 | 0 | 0 | 0 | 0 | 0 | 0
2013-02-20 | 0 | 0 | 0 | 0 | 0 | 0 | 0 | 0 | 0 | 0
2013-02-21 | 0 | 0 | 0 | 0 | 0 | 0 | 0 | 0 | 0 | 0
2013-02-22 | 0 | 0 | 0 | 0 | 0 | 0 | 0 | 0 | 0 | 0
2013-02-23 | 0 | 0 | 0 | 0 | 0 | 0 | 0 | 0 | 0 | 0
2013-02-24 | 0 | 0 | 0 | 0 | 0 | 0 | 0 | 0 | 0 | 0
2013-02-25 | 0 | 0 | 0 | 0 | 0 | 0 | 0 | 0 | 0 | 0
2013-02-26 | 0 | 0 | 0 | 0 | 0 | 0 | 0 | 0 | 0 | 0
2013-02-27 | 0 | 0 | 0 | 0 | 0 | 0 | 0 | 0 | 0 | 0
2013-02-28 | 0 | 0 | 0 | 0 | 0 | 0 | 0 | 0 | 0 | 0
2013-03-01 | 0 | 0 | 0 | 0 | 0 | 0 | 0 | 0 | 0 | 0
2013-03-02 | 0 | 0 | 0 | 0 | 0 | 0 | 0 | 0 | 0 | 0
2013-03-03 | 0 | 0 | 0 | 0 | 0 | 0 | 0 | 0 | 0 | 0
2013-03-04 | 0 | 0 | 0 | 0 | 0 | 0 | 0 | 0 | 0 | 0
2013-03-05 | 0 | 0 | 0 | 0 | 0 | 0 | 0 | 0 | 0 | 0
2013-03-06 | 0 | 0 | 0 | 0 | 0 | 0 | 0 | 0 | 0 | 0
2013-03-07 | 0 | 0 | 0 | 0 | 0 | 0 | 0 | 0 | 0 | 0
2013-03-08 | 0 | 0 | 0 | 0 | 0 | 0 | 0 | 0 | 0 | 0
2013-03-09 | 0 | 0 | 0 | 0 | 0 | 0 | 0 | 0 | 0 | 0
2013-03-10 | 0 | 0 | 0 | 0 | 0 | 0 | 0 | 0 | 0 | 0
2013-03-11 | 0 | 0 | 0 | 0 | 0 | 0 | 0 | 0 | 0 | 0
2013-03-12 | 0 | 0 | 0 | 0 | 0 | 0 | 0 | 0 | 0 | 0
2013-03-13 | 0 | 0 | 0 | 0 | 0 | 0 | 0 | 0 | 0 | 0
2013-03-14 | 0 | 0 | 0 | 0 | 0 | 0 | 0 | 0 | 0 | 0
2013-03-15 | 0 | 0 | 0 | 0 | 0 | 0 | 0 | 0 | 0 | 0
2013-03-16 | 0 | 0 | 0 | 0 | 0 | 0 | 0 | 0 | 0 | 0
2013-03-17 | 0 | 0 | 0 | 0 | 0 | 0 | 0 | 0 | 0 | 0
2013-03-18 | 0 | 0 | 0 | 0 | 0 | 0 | 0 | 0 | 0 | 0
2013-03-19 | 0 | 0 | 0 | 0 | 0 | 0 | 0 | 0 | 0 | 0
2013-03-20 | 0 | 0 | 0 | 0 | 0 | 0 | 0 | 0 | 0 | 0
2013-03-21 | 0 | 0 | 0 | 0 | 0 | 0 | 0 | 0 | 0 | 0
2013-03-22 | 0 | 0 | 0 | 0 | 0 | 0 | 0 | 0 | 0 | 0
2013-03-23 | 0 | 0 | 0 | 0 | 0 | 0 | 0 | 0 | 0 | 0
2013-03-24 | 0 | 0 | 0 | 0 | 0 | 0 | 0 | 0 | 0 | 0
2013-03-25 | 0 | 0 | 0 | 0 | 0 | 0 | 0 | 0 | 0 | 0
2013-03-26 | 0 | 0 | 0 | 0 | 0 | 0 | 0 | 0 | 0 | 0
2013-03-27 | 0 | 0 | 0 | 0 | 0 | 0 | 0 | 0 | 0 | 0
2013-03-28 | 0 | 0 | 0 | 0 | 0 | 0 | 0 | 0 | 0 | 0
2013-03-29 | 0 | 0 | 0 | 0 | 0 | 0 | 0 | 0 | 0 | 0
2013-03-30 | 0 | 0 | 0 | 0 | 0 | 0 | 0 | 0 | 0 | 0
2013-03-31 | 0 | 0 | 0 | 0 | 0 | 0 | 0 | 0 | 0 | 0
2013-04-01 | 0 | 0 | 0 | 0 | 0 | 0 | 0 | 0 | 0 | 0
2013-04-02 | 0 | 0 | 0 | 0 | 0 | 0 | 0 | 0 | 0 | 0
2013-04-03 | 0 | 0 | 0 | 0 | 0 | 0 | 0 | 0 | 0 | 0
2013-04-04 | 0 | 0 | 0 | 0 | 0 | 0 | 0 | 0 | 0 | 0
2013-04-05 | 0 | 0 | 0 | 0 | 0 | 0 | 0 | 0 | 0 | 0
2013-04-06 | 0 | 0 | 0 | 0 | 0 | 0 | 0 | 0 | 0 | 0
2013-04-07 | 0 | 0 | 0 | 0 | 0 | 0 | 0 | 0 | 0 | 0
2013-04-08 | 0 | 0 | 0 | 0 | 0 | 0 | 0 | 0 | 0 | 0
2013-04-09 | 0 | 0 | 0 | 0 | 0 | 0 | 0 | 0 | 0 | 0
2013-04-10 | 0 | 0 | 0 | 0 | 0 | 0 | 0 | 0 | 0 | 0
2013-04-11 | 0 | 0 | 0 | 0 | 0 | 0 | 0 | 0 | 0 | 0
2013-04-12 | 0 | 0 | 0 | 0 | 0 | 0 | 0 | 0 | 0 | 0
2013-04-13 | 0 | 0 | 0 | 0 | 0 | 0 | 0 | 0 | 0 | 0
2013-04-14 | 0 | 0 | 0 | 0 | 0 | 0 | 0 | 0 | 0 | 0
2013-04-15 | 0 | 0 | 0 | 0 | 0 | 0 | 0 | 0 | 0 | 0
2013-04-16 | 0 | 0 | 0 | 0 | 0 | 0 | 0 | 0 | 0 | 0
2013-04-17 | 0 | 0 | 0 | 0 | 0 | 0 | 0 | 0 | 0 | 0
2013-04-18 | 0 | 0 | 0 | 0 | 0 | 0 | 0 | 0 | 0 | 0
2013-04-19 | 0 | 0 | 0 | 0 | 0 | 0 | 0 | 0 | 0 | 0
2013-04-20 | 0 | 0 | 0 | 0 | 0 | 0 | 0 | 0 | 0 | 0
2013-04-21 | 0 | 0 | 0 | 0 | 0 | 0 | 0 | 0 | 0 | 0
2013-04-22 | 0 | 0 | 0 | 0 | 0 | 0 | 0 | 0 | 0 | 0
2013-04-23 | 0 | 0 | 0 | 0 | 0 | 0 | 0 | 0 | 0 | 0
2013-04-24 | 0 | 0 | 0 | 0 | 0 | 0 | 0 | 0 | 0 | 0
2013-04-25 | 0 | 0 | 0 | 0 | 0 | 0 | 0 | 0 | 0 | 0
2013-04-26 | 0 | 0 | 0 | 0 | 0 | 0 | 0 | 0 | 0 | 0
2013-04-27 | 0 | 0 | 0 | 0 | 0 | 0 | 0 | 0 | 0 | 0
2013-04-28 | 0 | 0 | 0 | 0 | 0 | 0 | 0 | 0 | 0 | 0
2013-04-29 | 0 | 0 | 0 | 0 | 0 | 0 | 0 | 0 | 0 | 0
2013-04-30 | 0 | 0 | 0 | 0 | 0 | 0 | 0 | 0 | 0 | 0
2013-05-01 | 0 | 0 | 0 | 0 | 0 | 0 | 0 | 0 | 0 | 0
2013-05-02 | 0 | 0 | 0 | 0 | 0 | 0 | 0 | 0 | 0 | 0
2013-05-03 | 0 | 0 | 0 | 0 | 0 | 0 | 0 | 0 | 0 | 0
2013-05-04 | 0 | 0 | 0 | 0 | 0 | 0 | 0 | 0 | 0 | 0
2013-05-05 | 0 | 0 | 0 | 0 | 0 | 0 | 0 | 0 | 0 | 0
2013-05-06 | 0 | 0 | 0 | 0 | 0 | 0 | 0 | 0 | 0 | 0
2013-05-07 | 0 | 0 | 0 | 0 | 0 | 0 | 0 | 0 | 0 | 0
2013-05-08 | 0 | 0 | 0 | 0 | 0 | 0 | 0 | 0 | 0 | 0
2013-05-09 | 0 | 0 | 0 | 0 | 0 | 0 | 0 | 0 | 0 | 0
2013-05-10 | 0 | 0 | 0 | 0 | 0 | 0 | 0 | 0 | 0 | 0
2013-05-11 | 0 | 0 | 0 | 0 | 0 | 0 | 0 | 0 | 0 | 0
2013-05-12 | 0 | 0 | 0 | 0 | 0 | 0 | 0 | 0 | 0 | 0
2013-05-13 | 0 | 0 | 0 | 0 | 0 | 0 | 0 | 0 | 0 | 0
2013-05-14 | 0 | 0 | 0 | 0 | 0 | 0 | 0 | 0 | 0 | 0
2013-05-15 | 0 | 0 | 0 | 0 | 0 | 0 | 0 | 0 | 0 | 0
2013-05-16 | 0 | 0 | 0 | 0 | 0 | 0 | 0 | 0 | 0 | 0
2013-05-17 | 0 | 0 | 0 | 0 | 0 | 0 | 0 | 0 | 0 | 0
2013-05-18 | 0 | 0 | 0 | 0 | 0 | 0 | 0 | 0 | 0 | 0
2013-05-19 | 0 | 0 | 0 | 0 | 0 | 0 | 0 | 0 | 0 | 0
2013-05-20 | 0 | 0 | 0 | 0 | 0 | 0 | 0 | 0 | 0 | 0
2013-05-21 | 0 | 0 | 0 | 0 | 0 | 0 | 0 | 0 | 0 | 0
2013-05-22 | 0 | 0 | 0 | 0 | 0 | 0 | 0 | 0 | 0 | 0
2013-05-23 | 0 | 0 | 0 | 0 | 0 | 0 | 0 | 0 | 0 | 0
2013-05-24 | 0 | 0 | 0 | 0 | 0 | 0 | 0 | 0 | 0 | 0
2013-05-25 | 0 | 0 | 0 | 0 | 0 | 0 | 0 | 0 | 0 | 0
2013-05-26 | 0 | 0 | 0 | 0 | 0 | 0 | 0 | 0 | 0 | 0
2013-05-27 | 1 | 0 | 1 | 0 | 0 | 0 | 0 | 0 | 0 | 0
2013-05-28 | 0 | 0 | 0 | 0 | 0 | 0 | 0 | 0 | 0 | 0
2013-05-29 | 0 | 0 | 0 | 0 | 0 | 0 | 0 | 0 | 0 | 0
2013-05-30 | 0 | 0 | 0 | 0 | 0 | 0 | 0 | 0 | 0 | 0
2013-05-31 | 0 | 0 | 0 | 0 | 0 | 0 | 0 | 0 | 0 | 0
2013-06-01 | 0 | 0 | 0 | 0 | 0 | 0 | 0 | 0 | 0 | 0
2013-06-02 | 0 | 0 | 0 | 0 | 0 | 0 | 0 | 0 | 0 | 0
2013-06-03 | 0 | 0 | 0 | 0 | 0 | 0 | 0 | 0 | 0 | 0
2013-06-04 | 0 | 0 | 0 | 0 | 0 | 0 | 0 | 0 | 0 | 0
2013-06-05 | 0 | 0 | 0 | 0 | 0 | 0 | 0 | 0 | 0 | 0
2013-06-06 | 0 | 0 | 0 | 0 | 0 | 0 | 0 | 0 | 0 | 0
2013-06-07 | 0 | 0 | 0 | 0 | 0 | 0 | 0 | 0 | 0 | 0
2013-06-08 | 0 | 0 | 0 | 0 | 0 | 0 | 0 | 0 | 0 | 0
2013-06-09 | 0 | 0 | 0 | 0 | 0 | 0 | 0 | 0 | 0 | 0
2013-06-10 | 0 | 0 | 0 | 0 | 0 | 0 | 0 | 0 | 0 | 0
2013-06-11 | 0 | 0 | 0 | 0 | 0 | 0 | 0 | 0 | 0 | 0
2013-06-12 | 0 | 0 | 0 | 0 | 0 | 0 | 0 | 0 | 0 | 0
2013-06-13 | 0 | 0 | 0 | 0 | 0 | 0 | 0 | 0 | 0 | 0
2013-06-14 | 0 | 0 | 0 | 0 | 0 | 0 | 0 | 0 | 0 | 0
2013-06-15 | 0 | 0 | 0 | 0 | 0 | 0 | 0 | 0 | 0 | 0
2013-06-16 | 0 | 0 | 0 | 0 | 0 | 0 | 0 | 0 | 0 | 0
2013-06-17 | 0 | 0 | 0 | 0 | 0 | 0 | 0 | 0 | 0 | 0
2013-06-18 | 0 | 0 | 0 | 0 | 0 | 0 | 0 | 0 | 0 | 0
2013-06-19 | 0 | 0 | 0 | 0 | 0 | 0 | 0 | 0 | 0 | 0
2013-06-20 | 0 | 0 | 0 | 0 | 0 | 0 | 0 | 0 | 0 | 0
2013-06-21 | 0 | 0 | 0 | 0 | 0 | 0 | 0 | 0 | 0 | 0
2013-06-22 | 0 | 0 | 0 | 0 | 0 | 0 | 0 | 0 | 0 | 0
2013-06-23 | 0 | 0 | 0 | 0 | 0 | 0 | 0 | 0 | 0 | 0
2013-06-24 | 0 | 0 | 0 | 0 | 0 | 0 | 0 | 0 | 0 | 0
2013-06-25 | 0 | 0 | 0 | 0 | 0 | 0 | 0 | 0 | 0 | 0
2013-06-26 | 0 | 0 | 0 | 0 | 0 | 0 | 0 | 0 | 0 | 0
2013-06-27 | 0 | 0 | 0 | 0 | 0 | 0 | 0 | 0 | 0 | 0
2013-06-28 | 0 | 0 | 0 | 0 | 0 | 0 | 0 | 0 | 0 | 0
2013-06-29 | 0 | 0 | 0 | 0 | 0 | 0 | 0 | 0 | 0 | 0
2013-06-30 | 0 | 0 | 0 | 0 | 0 | 0 | 0 | 0 | 0 | 0
2013-07-01 | 0 | 0 | 0 | 0 | 0 | 0 | 0 | 0 | 0 | 0
2013-07-02 | 0 | 0 | 0 | 0 | 0 | 0 | 0 | 0 | 0 | 0
2013-07-03 | 0 | 0 | 0 | 0 | 0 | 0 | 0 | 0 | 0 | 0
2013-07-04 | 1 | 0 | 0 | 1 | 0 | 0 | 0 | 0 | 0 | 0
2013-07-05 | 0 | 0 | 0 | 0 | 0 | 0 | 0 | 0 | 0 | 0
2013-07-06 | 0 | 0 | 0 | 0 | 0 | 0 | 0 | 0 | 0 | 0
2013-07-07 | 0 | 0 | 0 | 0 | 0 | 0 | 0 | 0 | 0 | 0
2013-07-08 | 0 | 0 | 0 | 0 | 0 | 0 | 0 | 0 | 0 | 0
2013-07-09 | 0 | 0 | 0 | 0 | 0 | 0 | 0 | 0 | 0 | 0
2013-07-10 | 0 | 0 | 0 | 0 | 0 | 0 | 0 | 0 | 0 | 0
2013-07-11 | 0 | 0 | 0 | 0 | 0 | 0 | 0 | 0 | 0 | 0
2013-07-12 | 0 | 0 | 0 | 0 | 0 | 0 | 0 | 0 | 0 | 0
2013-07-13 | 0 | 0 | 0 | 0 | 0 | 0 | 0 | 0 | 0 | 0
2013-07-14 | 0 | 0 | 0 | 0 | 0 | 0 | 0 | 0 | 0 | 0
2013-07-15 | 0 | 0 | 0 | 0 | 0 | 0 | 0 | 0 | 0 | 0
2013-07-16 | 0 | 0 | 0 | 0 | 0 | 0 | 0 | 0 | 0 | 0
2013-07-17 | 0 | 0 | 0 | 0 | 0 | 0 | 0 | 0 | 0 | 0
2013-07-18 | 0 | 0 | 0 | 0 | 0 | 0 | 0 | 0 | 0 | 0
2013-07-19 | 0 | 0 | 0 | 0 | 0 | 0 | 0 | 0 | 0 | 0
2013-07-20 | 0 | 0 | 0 | 0 | 0 | 0 | 0 | 0 | 0 | 0
2013-07-21 | 0 | 0 | 0 | 0 | 0 | 0 | 0 | 0 | 0 | 0
2013-07-22 | 0 | 0 | 0 | 0 | 0 | 0 | 0 | 0 | 0 | 0
2013-07-23 | 0 | 0 | 0 | 0 | 0 | 0 | 0 | 0 | 0 | 0
2013-07-24 | 0 | 0 | 0 | 0 | 0 | 0 | 0 | 0 | 0 | 0
2013-07-25 | 0 | 0 | 0 | 0 | 0 | 0 | 0 | 0 | 0 | 0
2013-07-26 | 0 | 0 | 0 | 0 | 0 | 0 | 0 | 0 | 0 | 0
2013-07-27 | 0 | 0 | 0 | 0 | 0 | 0 | 0 | 0 | 0 | 0
2013-07-28 | 0 | 0 | 0 | 0 | 0 | 0 | 0 | 0 | 0 | 0
2013-07-29 | 0 | 0 | 0 | 0 | 0 | 0 | 0 | 0 | 0 | 0
2013-07-30 | 0 | 0 | 0 | 0 | 0 | 0 | 0 | 0 | 0 | 0
2013-07-31 | 0 | 0 | 0 | 0 | 0 | 0 | 0 | 0 | 0 | 0
2013-08-01 | 0 | 0 | 0 | 0 | 0 | 0 | 0 | 0 | 0 | 0
2013-08-02 | 0 | 0 | 0 | 0 | 0 | 0 | 0 | 0 | 0 | 0
2013-08-03 | 0 | 0 | 0 | 0 | 0 | 0 | 0 | 0 | 0 | 0
2013-08-04 | 0 | 0 | 0 | 0 | 0 | 0 | 0 | 0 | 0 | 0
2013-08-05 | 0 | 0 | 0 | 0 | 0 | 0 | 0 | 0 | 0 | 0
2013-08-06 | 0 | 0 | 0 | 0 | 0 | 0 | 0 | 0 | 0 | 0
2013-08-07 | 0 | 0 | 0 | 0 | 0 | 0 | 0 | 0 | 0 | 0
2013-08-08 | 0 | 0 | 0 | 0 | 0 | 0 | 0 | 0 | 0 | 0
2013-08-09 | 0 | 0 | 0 | 0 | 0 | 0 | 0 | 0 | 0 | 0
2013-08-10 | 0 | 0 | 0 | 0 | 0 | 0 | 0 | 0 | 0 | 0
2013-08-11 | 0 | 0 | 0 | 0 | 0 | 0 | 0 | 0 | 0 | 0
2013-08-12 | 0 | 0 | 0 | 0 | 0 | 0 | 0 | 0 | 0 | 0
2013-08-13 | 0 | 0 | 0 | 0 | 0 | 0 | 0 | 0 | 0 | 0
2013-08-14 | 0 | 0 | 0 | 0 | 0 | 0 | 0 | 0 | 0 | 0
2013-08-15 | 0 | 0 | 0 | 0 | 0 | 0 | 0 | 0 | 0 | 0
2013-08-16 | 0 | 0 | 0 | 0 | 0 | 0 | 0 | 0 | 0 | 0
2013-08-17 | 0 | 0 | 0 | 0 | 0 | 0 | 0 | 0 | 0 | 0
2013-08-18 | 0 | 0 | 0 | 0 | 0 | 0 | 0 | 0 | 0 | 0
2013-08-19 | 0 | 0 | 0 | 0 | 0 | 0 | 0 | 0 | 0 | 0
2013-08-20 | 0 | 0 | 0 | 0 | 0 | 0 | 0 | 0 | 0 | 0
2013-08-21 | 0 | 0 | 0 | 0 | 0 | 0 | 0 | 0 | 0 | 0
2013-08-22 | 0 | 0 | 0 | 0 | 0 | 0 | 0 | 0 | 0 | 0
2013-08-23 | 0 | 0 | 0 | 0 | 0 | 0 | 0 | 0 | 0 | 0
2013-08-24 | 0 | 0 | 0 | 0 | 0 | 0 | 0 | 0 | 0 | 0
2013-08-25 | 0 | 0 | 0 | 0 | 0 | 0 | 0 | 0 | 0 | 0
2013-08-26 | 0 | 0 | 0 | 0 | 0 | 0 | 0 | 0 | 0 | 0
2013-08-27 | 0 | 0 | 0 | 0 | 0 | 0 | 0 | 0 | 0 | 0
2013-08-28 | 0 | 0 | 0 | 0 | 0 | 0 | 0 | 0 | 0 | 0
2013-08-29 | 0 | 0 | 0 | 0 | 0 | 0 | 0 | 0 | 0 | 0
2013-08-30 | 0 | 0 | 0 | 0 | 0 | 0 | 0 | 0 | 0 | 0
2013-08-31 | 0 | 0 | 0 | 0 | 0 | 0 | 0 | 0 | 0 | 0
2013-09-01 | 0 | 0 | 0 | 0 | 0 | 0 | 0 | 0 | 0 | 0
2013-09-02 | 1 | 0 | 0 | 0 | 1 | 0 | 0 | 0 | 0 | 0
2013-09-03 | 0 | 0 | 0 | 0 | 0 | 0 | 0 | 0 | 0 | 0
2013-09-04 | 0 | 0 | 0 | 0 | 0 | 0 | 0 | 0 | 0 | 0
2013-09-05 | 0 | 0 | 0 | 0 | 0 | 0 | 0 | 0 | 0 | 0
2013-09-06 | 0 | 0 | 0 | 0 | 0 | 0 | 0 | 0 | 0 | 0
2013-09-07 | 0 | 0 | 0 | 0 | 0 | 0 | 0 | 0 | 0 | 0
2013-09-08 | 0 | 0 | 0 | 0 | 0 | 0 | 0 | 0 | 0 | 0
2013-09-09 | 0 | 0 | 0 | 0 | 0 | 0 | 0 | 0 | 0 | 0
2013-09-10 | 0 | 0 | 0 | 0 | 0 | 0 | 0 | 0 | 0 | 0
2013-09-11 | 0 | 0 | 0 | 0 | 0 | 0 | 0 | 0 | 0 | 0
2013-09-12 | 0 | 0 | 0 | 0 | 0 | 0 | 0 | 0 | 0 | 0
2013-09-13 | 0 | 0 | 0 | 0 | 0 | 0 | 0 | 0 | 0 | 0
2013-09-14 | 0 | 0 | 0 | 0 | 0 | 0 | 0 | 0 | 0 | 0
2013-09-15 | 0 | 0 | 0 | 0 | 0 | 0 | 0 | 0 | 0 | 0
2013-09-16 | 0 | 0 | 0 | 0 | 0 | 0 | 0 | 0 | 0 | 0
2013-09-17 | 0 | 0 | 0 | 0 | 0 | 0 | 0 | 0 | 0 | 0
2013-09-18 | 0 | 0 | 0 | 0 | 0 | 0 | 0 | 0 | 0 | 0
2013-09-19 | 0 | 0 | 0 | 0 | 0 | 0 | 0 | 0 | 0 | 0
2013-09-20 | 0 | 0 | 0 | 0 | 0 | 0 | 0 | 0 | 0 | 0
2013-09-21 | 0 | 0 | 0 | 0 | 0 | 0 | 0 | 0 | 0 | 0
2013-09-22 | 0 | 0 | 0 | 0 | 0 | 0 | 0 | 0 | 0 | 0
2013-09-23 | 0 | 0 | 0 | 0 | 0 | 0 | 0 | 0 | 0 | 0
2013-09-24 | 0 | 0 | 0 | 0 | 0 | 0 | 0 | 0 | 0 | 0
2013-09-25 | 0 | 0 | 0 | 0 | 0 | 0 | 0 | 0 | 0 | 0
2013-09-26 | 0 | 0 | 0 | 0 | 0 | 0 | 0 | 0 | 0 | 0
2013-09-27 | 0 | 0 | 0 | 0 | 0 | 0 | 0 | 0 | 0 | 0
2013-09-28 | 0 | 0 | 0 | 0 | 0 | 0 | 0 | 0 | 0 | 0
2013-09-29 | 0 | 0 | 0 | 0 | 0 | 0 | 0 | 0 | 0 | 0
2013-09-30 | 0 | 0 | 0 | 0 | 0 | 0 | 0 | 0 | 0 | 0
2013-10-01 | 0 | 0 | 0 | 0 | 0 | 0 | 0 | 0 | 0 | 0
2013-10-02 | 0 | 0 | 0 | 0 | 0 | 0 | 0 | 0 | 0 | 0
2013-10-03 | 0 | 0 | 0 | 0 | 0 | 0 | 0 | 0 | 0 | 0
2013-10-04 | 0 | 0 | 0 | 0 | 0 | 0 | 0 | 0 | 0 | 0
2013-10-05 | 0 | 0 | 0 | 0 | 0 | 0 | 0 | 0 | 0 | 0
2013-10-06 | 0 | 0 | 0 | 0 | 0 | 0 | 0 | 0 | 0 | 0
2013-10-07 | 0 | 0 | 0 | 0 | 0 | 0 | 0 | 0 | 0 | 0
2013-10-08 | 0 | 0 | 0 | 0 | 0 | 0 | 0 | 0 | 0 | 0
2013-10-09 | 0 | 0 | 0 | 0 | 0 | 0 | 0 | 0 | 0 | 0
2013-10-10 | 0 | 0 | 0 | 0 | 0 | 0 | 0 | 0 | 0 | 0
2013-10-11 | 0 | 0 | 0 | 0 | 0 | 0 | 0 | 0 | 0 | 0
2013-10-12 | 0 | 0 | 0 | 0 | 0 | 0 | 0 | 0 | 0 | 0
2013-10-13 | 0 | 0 | 0 | 0 | 0 | 0 | 0 | 0 | 0 | 0
2013-10-14 | 0 | 0 | 0 | 0 | 0 | 0 | 0 | 0 | 0 | 0
2013-10-15 | 0 | 0 | 0 | 0 | 0 | 0 | 0 | 0 | 0 | 0
2013-10-16 | 0 | 0 | 0 | 0 | 0 | 0 | 0 | 0 | 0 | 0
2013-10-17 | 0 | 0 | 0 | 0 | 0 | 0 | 0 | 0 | 0 | 0
2013-10-18 | 0 | 0 | 0 | 0 | 0 | 0 | 0 | 0 | 0 | 0
2013-10-19 | 0 | 0 | 0 | 0 | 0 | 0 | 0 | 0 | 0 | 0
2013-10-20 | 0 | 0 | 0 | 0 | 0 | 0 | 0 | 0 | 0 | 0
2013-10-21 | 0 | 0 | 0 | 0 | 0 | 0 | 0 | 0 | 0 | 0
2013-10-22 | 0 | 0 | 0 | 0 | 0 | 0 | 0 | 0 | 0 | 0
2013-10-23 | 0 | 0 | 0 | 0 | 0 | 0 | 0 | 0 | 0 | 0
2013-10-24 | 0 | 0 | 0 | 0 | 0 | 0 | 0 | 0 | 0 | 0
2013-10-25 | 0 | 0 | 0 | 0 | 0 | 0 | 0 | 0 | 0 | 0
2013-10-26 | 0 | 0 | 0 | 0 | 0 | 0 | 0 | 0 | 0 | 0
2013-10-27 | 0 | 0 | 0 | 0 | 0 | 0 | 0 | 0 | 0 | 0
2013-10-28 | 0 | 0 | 0 | 0 | 0 | 0 | 0 | 0 | 0 | 0
2013-10-29 | 0 | 0 | 0 | 0 | 0 | 0 | 0 | 0 | 0 | 0
2013-10-30 | 0 | 0 | 0 | 0 | 0 | 0 | 0 | 0 | 0 | 0
2013-10-31 | 0 | 0 | 0 | 0 | 0 | 0 | 0 | 0 | 0 | 0
2013-11-01 | 0 | 0 | 0 | 0 | 0 | 0 | 0 | 0 | 0 | 0
2013-11-02 | 0 | 0 | 0 | 0 | 0 | 0 | 0 | 0 | 0 | 0
2013-11-03 | 0 | 0 | 0 | 0 | 0 | 0 | 0 | 0 | 0 | 0
2013-11-04 | 0 | 0 | 0 | 0 | 0 | 0 | 0 | 0 | 0 | 0
2013-11-05 | 0 | 0 | 0 | 0 | 0 | 0 | 0 | 0 | 0 | 0
2013-11-06 | 0 | 0 | 0 | 0 | 0 | 0 | 0 | 0 | 0 | 0
2013-11-07 | 0 | 0 | 0 | 0 | 0 | 0 | 0 | 0 | 0 | 0
2013-11-08 | 0 | 0 | 0 | 0 | 0 | 0 | 0 | 0 | 0 | 0
2013-11-09 | 0 | 0 | 0 | 0 | 0 | 0 | 0 | 0 | 0 | 0
2013-11-10 | 0 | 0 | 0 | 0 | 0 | 0 | 0 | 0 | 0 | 0
2013-11-11 | 0 | 0 | 0 | 0 | 0 | 0 | 0 | 0 | 0 | 0
2013-11-12 | 0 | 0 | 0 | 0 | 0 | 0 | 0 | 0 | 0 | 0
2013-11-13 | 0 | 0 | 0 | 0 | 0 | 0 | 0 | 0 | 0 | 0
2013-11-14 | 0 | 0 | 0 | 0 | 0 | 0 | 0 | 0 | 0 | 0
2013-11-15 | 0 | 0 | 0 | 0 | 0 | 0 | 0 | 0 | 0 | 0
2013-11-16 | 0 | 0 | 0 | 0 | 0 | 0 | 0 | 0 | 0 | 0
2013-11-17 | 0 | 0 | 0 | 0 | 0 | 0 | 0 | 0 | 0 | 0
2013-11-18 | 0 | 0 | 0 | 0 | 0 | 0 | 0 | 0 | 0 | 0
2013-11-19 | 0 | 0 | 0 | 0 | 0 | 0 | 0 | 0 | 0 | 0
2013-11-20 | 0 | 0 | 0 | 0 | 0 | 0 | 0 | 0 | 0 | 0
2013-11-21 | 0 | 0 | 0 | 0 | 0 | 0 | 0 | 0 | 0 | 0
2013-11-22 | 0 | 0 | 0 | 0 | 0 | 0 | 0 | 0 | 0 | 0
2013-11-23 | 0 | 0 | 0 | 0 | 0 | 0 | 0 | 0 | 0 | 0
2013-11-24 | 0 | 0 | 0 | 0 | 0 | 0 | 0 | 0 | 0 | 0
2013-11-25 | 0 | 0 | 0 | 0 | 0 | 0 | 0 | 0 | 0 | 0
2013-11-26 | 0 | 0 | 0 | 0 | 0 | 0 | 0 | 0 | 0 | 0
2013-11-27 | 0 | 0 | 0 | 0 | 0 | 0 | 0 | 0 | 0 | 0
2013-11-28 | 1 | 0 | 0 | 0 | 0 | 1 | 0 | 0 | 0 | 0
2013-11-29 | 1 | 0 | 0 | 0 | 0 | 0 | 1 | 0 | 0 | 0
2013-11-30 | 0 | 0 | 0 | 0 | 0 | 0 | 0 | 0 | 0 | 0
2013-12-01 | 0 | 0 | 0 | 0 | 0 | 0 | 0 | 0 | 0 | 0
2013-12-02 | 0 | 0 | 0 | 0 | 0 | 0 | 0 | 0 | 0 | 0
2013-12-03 | 0 | 0 | 0 | 0 | 0 | 0 | 0 | 0 | 0 | 0
2013-12-04 | 0 | 0 | 0 | 0 | 0 | 0 | 0 | 0 | 0 | 0
2013-12-05 | 0 | 0 | 0 | 0 | 0 | 0 | 0 | 0 | 0 | 0
2013-12-06 | 0 | 0 | 0 | 0 | 0 | 0 | 0 | 0 | 0 | 0
2013-12-07 | 0 | 0 | 0 | 0 | 0 | 0 | 0 | 0 | 0 | 0
2013-12-08 | 0 | 0 | 0 | 0 | 0 | 0 | 0 | 0 | 0 | 0
2013-12-09 | 0 | 0 | 0 | 0 | 0 | 0 | 0 | 0 | 0 | 0
2013-12-10 | 0 | 0 | 0 | 0 | 0 | 0 | 0 | 0 | 0 | 0
2013-12-11 | 0 | 0 | 0 | 0 | 0 | 0 | 0 | 0 | 0 | 0
2013-12-12 | 0 | 0 | 0 | 0 | 0 | 0 | 0 | 0 | 0 | 0
2013-12-13 | 0 | 0 | 0 | 0 | 0 | 0 | 0 | 0 | 0 | 0
2013-12-14 | 0 | 0 | 0 | 0 | 0 | 0 | 0 | 0 | 0 | 0
2013-12-15 | 0 | 0 | 0 | 0 | 0 | 0 | 0 | 0 | 0 | 0
2013-12-16 | 0 | 0 | 0 | 0 | 0 | 0 | 0 | 0 | 0 | 0
2013-12-17 | 0 | 0 | 0 | 0 | 0 | 0 | 0 | 0 | 0 | 0
2013-12-18 | 0 | 0 | 0 | 0 | 0 | 0 | 0 | 0 | 1 | 0
2013-12-19 | 0 | 0 | 0 | 0 | 0 | 0 | 0 | 0 | 1 | 0
2013-12-20 | 0 | 0 | 0 | 0 | 0 | 0 | 0 | 0 | 1 | 0
2013-12-21 | 0 | 0 | 0 | 0 | 0 | 0 | 0 | 0 | 0 | 0
2013-12-22 | 0 | 0 | 0 | 0 | 0 | 0 | 0 | 0 | 0 | 0
2013-12-23 | 0 | 0 | 0 | 0 | 0 | 0 | 0 | 0 | 1 | 0
2013-12-24 | 0 | 0 | 0 | 0 | 0 | 0 | 0 | 0 | 1 | 0
2013-12-25 | 1 | 0 | 0 | 0 | 0 | 0 | 0 | 1 | 0 | 0
2013-12-26 | 0 | 0 | 0 | 0 | 0 | 0 | 0 | 0 | 0 | 1
2013-12-27 | 0 | 0 | 0 | 0 | 0 | 0 | 0 | 0 | 0 | 1
2013-12-28 | 0 | 0 | 0 | 0 | 0 | 0 | 0 | 0 | 0 | 0
2013-12-29 | 0 | 0 | 0 | 0 | 0 | 0 | 0 | 0 | 0 | 0
2013-12-30 | 0 | 0 | 0 | 0 | 0 | 0 | 0 | 0 | 0 | 1
2013-12-31 | 0 | 0 | 0 | 0 | 0 | 0 | 0 | 0 | 0 | 1
2014-01-01 | 1 | 1 | 0 | 0 | 0 | 0 | 0 | 0 | 0 | 0
2014-01-02 | 0 | 0 | 0 | 0 | 0 | 0 | 0 | 0 | 0 | 0
2014-01-03 | 0 | 0 | 0 | 0 | 0 | 0 | 0 | 0 | 0 | 0
2014-01-04 | 0 | 0 | 0 | 0 | 0 | 0 | 0 | 0 | 0 | 0
2014-01-05 | 0 | 0 | 0 | 0 | 0 | 0 | 0 | 0 | 0 | 0
2014-01-06 | 0 | 0 | 0 | 0 | 0 | 0 | 0 | 0 | 0 | 0
2014-01-07 | 0 | 0 | 0 | 0 | 0 | 0 | 0 | 0 | 0 | 0
2014-01-08 | 0 | 0 | 0 | 0 | 0 | 0 | 0 | 0 | 0 | 0
2014-01-09 | 0 | 0 | 0 | 0 | 0 | 0 | 0 | 0 | 0 | 0
2014-01-10 | 0 | 0 | 0 | 0 | 0 | 0 | 0 | 0 | 0 | 0
2014-01-11 | 0 | 0 | 0 | 0 | 0 | 0 | 0 | 0 | 0 | 0
2014-01-12 | 0 | 0 | 0 | 0 | 0 | 0 | 0 | 0 | 0 | 0
2014-01-13 | 0 | 0 | 0 | 0 | 0 | 0 | 0 | 0 | 0 | 0
2014-01-14 | 0 | 0 | 0 | 0 | 0 | 0 | 0 | 0 | 0 | 0
2014-01-15 | 0 | 0 | 0 | 0 | 0 | 0 | 0 | 0 | 0 | 0
2014-01-16 | 0 | 0 | 0 | 0 | 0 | 0 | 0 | 0 | 0 | 0
2014-01-17 | 0 | 0 | 0 | 0 | 0 | 0 | 0 | 0 | 0 | 0
2014-01-18 | 0 | 0 | 0 | 0 | 0 | 0 | 0 | 0 | 0 | 0
2014-01-19 | 0 | 0 | 0 | 0 | 0 | 0 | 0 | 0 | 0 | 0
2014-01-20 | 0 | 0 | 0 | 0 | 0 | 0 | 0 | 0 | 0 | 0
2014-01-21 | 0 | 0 | 0 | 0 | 0 | 0 | 0 | 0 | 0 | 0
2014-01-22 | 0 | 0 | 0 | 0 | 0 | 0 | 0 | 0 | 0 | 0
2014-01-23 | 0 | 0 | 0 | 0 | 0 | 0 | 0 | 0 | 0 | 0
2014-01-24 | 0 | 0 | 0 | 0 | 0 | 0 | 0 | 0 | 0 | 0
2014-01-25 | 0 | 0 | 0 | 0 | 0 | 0 | 0 | 0 | 0 | 0
2014-01-26 | 0 | 0 | 0 | 0 | 0 | 0 | 0 | 0 | 0 | 0
2014-01-27 | 0 | 0 | 0 | 0 | 0 | 0 | 0 | 0 | 0 | 0
2014-01-28 | 0 | 0 | 0 | 0 | 0 | 0 | 0 | 0 | 0 | 0
2014-01-29 | 0 | 0 | 0 | 0 | 0 | 0 | 0 | 0 | 0 | 0
2014-01-30 | 0 | 0 | 0 | 0 | 0 | 0 | 0 | 0 | 0 | 0
2014-01-31 | 0 | 0 | 0 | 0 | 0 | 0 | 0 | 0 | 0 | 0
2014-02-01 | 0 | 0 | 0 | 0 | 0 | 0 | 0 | 0 | 0 | 0
2014-02-02 | 0 | 0 | 0 | 0 | 0 | 0 | 0 | 0 | 0 | 0
2014-02-03 | 0 | 0 | 0 | 0 | 0 | 0 | 0 | 0 | 0 | 0
2014-02-04 | 0 | 0 | 0 | 0 | 0 | 0 | 0 | 0 | 0 | 0
2014-02-05 | 0 | 0 | 0 | 0 | 0 | 0 | 0 | 0 | 0 | 0
2014-02-06 | 0 | 0 | 0 | 0 | 0 | 0 | 0 | 0 | 0 | 0
2014-02-07 | 0 | 0 | 0 | 0 | 0 | 0 | 0 | 0 | 0 | 0
2014-02-08 | 0 | 0 | 0 | 0 | 0 | 0 | 0 | 0 | 0 | 0
2014-02-09 | 0 | 0 | 0 | 0 | 0 | 0 | 0 | 0 | 0 | 0
2014-02-10 | 0 | 0 | 0 | 0 | 0 | 0 | 0 | 0 | 0 | 0
2014-02-11 | 0 | 0 | 0 | 0 | 0 | 0 | 0 | 0 | 0 | 0
2014-02-12 | 0 | 0 | 0 | 0 | 0 | 0 | 0 | 0 | 0 | 0
2014-02-13 | 0 | 0 | 0 | 0 | 0 | 0 | 0 | 0 | 0 | 0
2014-02-14 | 0 | 0 | 0 | 0 | 0 | 0 | 0 | 0 | 0 | 0
2014-02-15 | 0 | 0 | 0 | 0 | 0 | 0 | 0 | 0 | 0 | 0
2014-02-16 | 0 | 0 | 0 | 0 | 0 | 0 | 0 | 0 | 0 | 0
2014-02-17 | 0 | 0 | 0 | 0 | 0 | 0 | 0 | 0 | 0 | 0
2014-02-18 | 0 | 0 | 0 | 0 | 0 | 0 | 0 | 0 | 0 | 0
2014-02-19 | 0 | 0 | 0 | 0 | 0 | 0 | 0 | 0 | 0 | 0
2014-02-20 | 0 | 0 | 0 | 0 | 0 | 0 | 0 | 0 | 0 | 0
2014-02-21 | 0 | 0 | 0 | 0 | 0 | 0 | 0 | 0 | 0 | 0
2014-02-22 | 0 | 0 | 0 | 0 | 0 | 0 | 0 | 0 | 0 | 0
2014-02-23 | 0 | 0 | 0 | 0 | 0 | 0 | 0 | 0 | 0 | 0
2014-02-24 | 0 | 0 | 0 | 0 | 0 | 0 | 0 | 0 | 0 | 0
2014-02-25 | 0 | 0 | 0 | 0 | 0 | 0 | 0 | 0 | 0 | 0
2014-02-26 | 0 | 0 | 0 | 0 | 0 | 0 | 0 | 0 | 0 | 0
2014-02-27 | 0 | 0 | 0 | 0 | 0 | 0 | 0 | 0 | 0 | 0
2014-02-28 | 0 | 0 | 0 | 0 | 0 | 0 | 0 | 0 | 0 | 0
2014-03-01 | 0 | 0 | 0 | 0 | 0 | 0 | 0 | 0 | 0 | 0
2014-03-02 | 0 | 0 | 0 | 0 | 0 | 0 | 0 | 0 | 0 | 0
2014-03-03 | 0 | 0 | 0 | 0 | 0 | 0 | 0 | 0 | 0 | 0
2014-03-04 | 0 | 0 | 0 | 0 | 0 | 0 | 0 | 0 | 0 | 0
2014-03-05 | 0 | 0 | 0 | 0 | 0 | 0 | 0 | 0 | 0 | 0
2014-03-06 | 0 | 0 | 0 | 0 | 0 | 0 | 0 | 0 | 0 | 0
2014-03-07 | 0 | 0 | 0 | 0 | 0 | 0 | 0 | 0 | 0 | 0
2014-03-08 | 0 | 0 | 0 | 0 | 0 | 0 | 0 | 0 | 0 | 0
2014-03-09 | 0 | 0 | 0 | 0 | 0 | 0 | 0 | 0 | 0 | 0
2014-03-10 | 0 | 0 | 0 | 0 | 0 | 0 | 0 | 0 | 0 | 0
2014-03-11 | 0 | 0 | 0 | 0 | 0 | 0 | 0 | 0 | 0 | 0
2014-03-12 | 0 | 0 | 0 | 0 | 0 | 0 | 0 | 0 | 0 | 0
2014-03-13 | 0 | 0 | 0 | 0 | 0 | 0 | 0 | 0 | 0 | 0
2014-03-14 | 0 | 0 | 0 | 0 | 0 | 0 | 0 | 0 | 0 | 0
2014-03-15 | 0 | 0 | 0 | 0 | 0 | 0 | 0 | 0 | 0 | 0
2014-03-16 | 0 | 0 | 0 | 0 | 0 | 0 | 0 | 0 | 0 | 0
2014-03-17 | 0 | 0 | 0 | 0 | 0 | 0 | 0 | 0 | 0 | 0
2014-03-18 | 0 | 0 | 0 | 0 | 0 | 0 | 0 | 0 | 0 | 0
2014-03-19 | 0 | 0 | 0 | 0 | 0 | 0 | 0 | 0 | 0 | 0
2014-03-20 | 0 | 0 | 0 | 0 | 0 | 0 | 0 | 0 | 0 | 0
2014-03-21 | 0 | 0 | 0 | 0 | 0 | 0 | 0 | 0 | 0 | 0
2014-03-22 | 0 | 0 | 0 | 0 | 0 | 0 | 0 | 0 | 0 | 0
2014-03-23 | 0 | 0 | 0 | 0 | 0 | 0 | 0 | 0 | 0 | 0
2014-03-24 | 0 | 0 | 0 | 0 | 0 | 0 | 0 | 0 | 0 | 0
2014-03-25 | 0 | 0 | 0 | 0 | 0 | 0 | 0 | 0 | 0 | 0
2014-03-26 | 0 | 0 | 0 | 0 | 0 | 0 | 0 | 0 | 0 | 0
2014-03-27 | 0 | 0 | 0 | 0 | 0 | 0 | 0 | 0 | 0 | 0
2014-03-28 | 0 | 0 | 0 | 0 | 0 | 0 | 0 | 0 | 0 | 0
2014-03-29 | 0 | 0 | 0 | 0 | 0 | 0 | 0 | 0 | 0 | 0
2014-03-30 | 0 | 0 | 0 | 0 | 0 | 0 | 0 | 0 | 0 | 0
2014-03-31 | 0 | 0 | 0 | 0 | 0 | 0 | 0 | 0 | 0 | 0
2014-04-01 | 0 | 0 | 0 | 0 | 0 | 0 | 0 | 0 | 0 | 0
2014-04-02 | 0 | 0 | 0 | 0 | 0 | 0 | 0 | 0 | 0 | 0
2014-04-03 | 0 | 0 | 0 | 0 | 0 | 0 | 0 | 0 | 0 | 0
2014-04-04 | 0 | 0 | 0 | 0 | 0 | 0 | 0 | 0 | 0 | 0
2014-04-05 | 0 | 0 | 0 | 0 | 0 | 0 | 0 | 0 | 0 | 0
2014-04-06 | 0 | 0 | 0 | 0 | 0 | 0 | 0 | 0 | 0 | 0
2014-04-07 | 0 | 0 | 0 | 0 | 0 | 0 | 0 | 0 | 0 | 0
2014-04-08 | 0 | 0 | 0 | 0 | 0 | 0 | 0 | 0 | 0 | 0
2014-04-09 | 0 | 0 | 0 | 0 | 0 | 0 | 0 | 0 | 0 | 0
2014-04-10 | 0 | 0 | 0 | 0 | 0 | 0 | 0 | 0 | 0 | 0
2014-04-11 | 0 | 0 | 0 | 0 | 0 | 0 | 0 | 0 | 0 | 0
2014-04-12 | 0 | 0 | 0 | 0 | 0 | 0 | 0 | 0 | 0 | 0
2014-04-13 | 0 | 0 | 0 | 0 | 0 | 0 | 0 | 0 | 0 | 0
2014-04-14 | 0 | 0 | 0 | 0 | 0 | 0 | 0 | 0 | 0 | 0
2014-04-15 | 0 | 0 | 0 | 0 | 0 | 0 | 0 | 0 | 0 | 0
2014-04-16 | 0 | 0 | 0 | 0 | 0 | 0 | 0 | 0 | 0 | 0
2014-04-17 | 0 | 0 | 0 | 0 | 0 | 0 | 0 | 0 | 0 | 0
2014-04-18 | 0 | 0 | 0 | 0 | 0 | 0 | 0 | 0 | 0 | 0
2014-04-19 | 0 | 0 | 0 | 0 | 0 | 0 | 0 | 0 | 0 | 0
2014-04-20 | 0 | 0 | 0 | 0 | 0 | 0 | 0 | 0 | 0 | 0
2014-04-21 | 0 | 0 | 0 | 0 | 0 | 0 | 0 | 0 | 0 | 0
2014-04-22 | 0 | 0 | 0 | 0 | 0 | 0 | 0 | 0 | 0 | 0
2014-04-23 | 0 | 0 | 0 | 0 | 0 | 0 | 0 | 0 | 0 | 0
2014-04-24 | 0 | 0 | 0 | 0 | 0 | 0 | 0 | 0 | 0 | 0
2014-04-25 | 0 | 0 | 0 | 0 | 0 | 0 | 0 | 0 | 0 | 0
2014-04-26 | 0 | 0 | 0 | 0 | 0 | 0 | 0 | 0 | 0 | 0
2014-04-27 | 0 | 0 | 0 | 0 | 0 | 0 | 0 | 0 | 0 | 0
2014-04-28 | 0 | 0 | 0 | 0 | 0 | 0 | 0 | 0 | 0 | 0
2014-04-29 | 0 | 0 | 0 | 0 | 0 | 0 | 0 | 0 | 0 | 0
2014-04-30 | 0 | 0 | 0 | 0 | 0 | 0 | 0 | 0 | 0 | 0
2014-05-01 | 0 | 0 | 0 | 0 | 0 | 0 | 0 | 0 | 0 | 0
2014-05-02 | 0 | 0 | 0 | 0 | 0 | 0 | 0 | 0 | 0 | 0
2014-05-03 | 0 | 0 | 0 | 0 | 0 | 0 | 0 | 0 | 0 | 0
2014-05-04 | 0 | 0 | 0 | 0 | 0 | 0 | 0 | 0 | 0 | 0
2014-05-05 | 0 | 0 | 0 | 0 | 0 | 0 | 0 | 0 | 0 | 0
2014-05-06 | 0 | 0 | 0 | 0 | 0 | 0 | 0 | 0 | 0 | 0
2014-05-07 | 0 | 0 | 0 | 0 | 0 | 0 | 0 | 0 | 0 | 0
2014-05-08 | 0 | 0 | 0 | 0 | 0 | 0 | 0 | 0 | 0 | 0
2014-05-09 | 0 | 0 | 0 | 0 | 0 | 0 | 0 | 0 | 0 | 0
2014-05-10 | 0 | 0 | 0 | 0 | 0 | 0 | 0 | 0 | 0 | 0
2014-05-11 | 0 | 0 | 0 | 0 | 0 | 0 | 0 | 0 | 0 | 0
2014-05-12 | 0 | 0 | 0 | 0 | 0 | 0 | 0 | 0 | 0 | 0
2014-05-13 | 0 | 0 | 0 | 0 | 0 | 0 | 0 | 0 | 0 | 0
2014-05-14 | 0 | 0 | 0 | 0 | 0 | 0 | 0 | 0 | 0 | 0
2014-05-15 | 0 | 0 | 0 | 0 | 0 | 0 | 0 | 0 | 0 | 0
2014-05-16 | 0 | 0 | 0 | 0 | 0 | 0 | 0 | 0 | 0 | 0
2014-05-17 | 0 | 0 | 0 | 0 | 0 | 0 | 0 | 0 | 0 | 0
2014-05-18 | 0 | 0 | 0 | 0 | 0 | 0 | 0 | 0 | 0 | 0
2014-05-19 | 0 | 0 | 0 | 0 | 0 | 0 | 0 | 0 | 0 | 0
2014-05-20 | 0 | 0 | 0 | 0 | 0 | 0 | 0 | 0 | 0 | 0
2014-05-21 | 0 | 0 | 0 | 0 | 0 | 0 | 0 | 0 | 0 | 0
2014-05-22 | 0 | 0 | 0 | 0 | 0 | 0 | 0 | 0 | 0 | 0
2014-05-23 | 0 | 0 | 0 | 0 | 0 | 0 | 0 | 0 | 0 | 0
2014-05-24 | 0 | 0 | 0 | 0 | 0 | 0 | 0 | 0 | 0 | 0
2014-05-25 | 0 | 0 | 0 | 0 | 0 | 0 | 0 | 0 | 0 | 0
2014-05-26 | 1 | 0 | 1 | 0 | 0 | 0 | 0 | 0 | 0 | 0
2014-05-27 | 0 | 0 | 0 | 0 | 0 | 0 | 0 | 0 | 0 | 0
2014-05-28 | 0 | 0 | 0 | 0 | 0 | 0 | 0 | 0 | 0 | 0
2014-05-29 | 0 | 0 | 0 | 0 | 0 | 0 | 0 | 0 | 0 | 0
2014-05-30 | 0 | 0 | 0 | 0 | 0 | 0 | 0 | 0 | 0 | 0
2014-05-31 | 0 | 0 | 0 | 0 | 0 | 0 | 0 | 0 | 0 | 0
2014-06-01 | 0 | 0 | 0 | 0 | 0 | 0 | 0 | 0 | 0 | 0
2014-06-02 | 0 | 0 | 0 | 0 | 0 | 0 | 0 | 0 | 0 | 0
2014-06-03 | 0 | 0 | 0 | 0 | 0 | 0 | 0 | 0 | 0 | 0
2014-06-04 | 0 | 0 | 0 | 0 | 0 | 0 | 0 | 0 | 0 | 0
2014-06-05 | 0 | 0 | 0 | 0 | 0 | 0 | 0 | 0 | 0 | 0
2014-06-06 | 0 | 0 | 0 | 0 | 0 | 0 | 0 | 0 | 0 | 0
2014-06-07 | 0 | 0 | 0 | 0 | 0 | 0 | 0 | 0 | 0 | 0
2014-06-08 | 0 | 0 | 0 | 0 | 0 | 0 | 0 | 0 | 0 | 0
2014-06-09 | 0 | 0 | 0 | 0 | 0 | 0 | 0 | 0 | 0 | 0
2014-06-10 | 0 | 0 | 0 | 0 | 0 | 0 | 0 | 0 | 0 | 0
2014-06-11 | 0 | 0 | 0 | 0 | 0 | 0 | 0 | 0 | 0 | 0
2014-06-12 | 0 | 0 | 0 | 0 | 0 | 0 | 0 | 0 | 0 | 0
2014-06-13 | 0 | 0 | 0 | 0 | 0 | 0 | 0 | 0 | 0 | 0
2014-06-14 | 0 | 0 | 0 | 0 | 0 | 0 | 0 | 0 | 0 | 0
2014-06-15 | 0 | 0 | 0 | 0 | 0 | 0 | 0 | 0 | 0 | 0
2014-06-16 | 0 | 0 | 0 | 0 | 0 | 0 | 0 | 0 | 0 | 0
2014-06-17 | 0 | 0 | 0 | 0 | 0 | 0 | 0 | 0 | 0 | 0
2014-06-18 | 0 | 0 | 0 | 0 | 0 | 0 | 0 | 0 | 0 | 0
2014-06-19 | 0 | 0 | 0 | 0 | 0 | 0 | 0 | 0 | 0 | 0
2014-06-20 | 0 | 0 | 0 | 0 | 0 | 0 | 0 | 0 | 0 | 0
2014-06-21 | 0 | 0 | 0 | 0 | 0 | 0 | 0 | 0 | 0 | 0
2014-06-22 | 0 | 0 | 0 | 0 | 0 | 0 | 0 | 0 | 0 | 0
2014-06-23 | 0 | 0 | 0 | 0 | 0 | 0 | 0 | 0 | 0 | 0
2014-06-24 | 0 | 0 | 0 | 0 | 0 | 0 | 0 | 0 | 0 | 0
2014-06-25 | 0 | 0 | 0 | 0 | 0 | 0 | 0 | 0 | 0 | 0
2014-06-26 | 0 | 0 | 0 | 0 | 0 | 0 | 0 | 0 | 0 | 0
2014-06-27 | 0 | 0 | 0 | 0 | 0 | 0 | 0 | 0 | 0 | 0
2014-06-28 | 0 | 0 | 0 | 0 | 0 | 0 | 0 | 0 | 0 | 0
2014-06-29 | 0 | 0 | 0 | 0 | 0 | 0 | 0 | 0 | 0 | 0
2014-06-30 | 0 | 0 | 0 | 0 | 0 | 0 | 0 | 0 | 0 | 0
2014-07-01 | 0 | 0 | 0 | 0 | 0 | 0 | 0 | 0 | 0 | 0
2014-07-02 | 0 | 0 | 0 | 0 | 0 | 0 | 0 | 0 | 0 | 0
2014-07-03 | 0 | 0 | 0 | 0 | 0 | 0 | 0 | 0 | 0 | 0
2014-07-04 | 1 | 0 | 0 | 1 | 0 | 0 | 0 | 0 | 0 | 0
2014-07-05 | 0 | 0 | 0 | 0 | 0 | 0 | 0 | 0 | 0 | 0
2014-07-06 | 0 | 0 | 0 | 0 | 0 | 0 | 0 | 0 | 0 | 0
2014-07-07 | 0 | 0 | 0 | 0 | 0 | 0 | 0 | 0 | 0 | 0
2014-07-08 | 0 | 0 | 0 | 0 | 0 | 0 | 0 | 0 | 0 | 0
2014-07-09 | 0 | 0 | 0 | 0 | 0 | 0 | 0 | 0 | 0 | 0
2014-07-10 | 0 | 0 | 0 | 0 | 0 | 0 | 0 | 0 | 0 | 0
2014-07-11 | 0 | 0 | 0 | 0 | 0 | 0 | 0 | 0 | 0 | 0
2014-07-12 | 0 | 0 | 0 | 0 | 0 | 0 | 0 | 0 | 0 | 0
2014-07-13 | 0 | 0 | 0 | 0 | 0 | 0 | 0 | 0 | 0 | 0
2014-07-14 | 0 | 0 | 0 | 0 | 0 | 0 | 0 | 0 | 0 | 0
2014-07-15 | 0 | 0 | 0 | 0 | 0 | 0 | 0 | 0 | 0 | 0
2014-07-16 | 0 | 0 | 0 | 0 | 0 | 0 | 0 | 0 | 0 | 0
2014-07-17 | 0 | 0 | 0 | 0 | 0 | 0 | 0 | 0 | 0 | 0
2014-07-18 | 0 | 0 | 0 | 0 | 0 | 0 | 0 | 0 | 0 | 0
2014-07-19 | 0 | 0 | 0 | 0 | 0 | 0 | 0 | 0 | 0 | 0
2014-07-20 | 0 | 0 | 0 | 0 | 0 | 0 | 0 | 0 | 0 | 0
2014-07-21 | 0 | 0 | 0 | 0 | 0 | 0 | 0 | 0 | 0 | 0
2014-07-22 | 0 | 0 | 0 | 0 | 0 | 0 | 0 | 0 | 0 | 0
2014-07-23 | 0 | 0 | 0 | 0 | 0 | 0 | 0 | 0 | 0 | 0
2014-07-24 | 0 | 0 | 0 | 0 | 0 | 0 | 0 | 0 | 0 | 0
2014-07-25 | 0 | 0 | 0 | 0 | 0 | 0 | 0 | 0 | 0 | 0
2014-07-26 | 0 | 0 | 0 | 0 | 0 | 0 | 0 | 0 | 0 | 0
2014-07-27 | 0 | 0 | 0 | 0 | 0 | 0 | 0 | 0 | 0 | 0
2014-07-28 | 0 | 0 | 0 | 0 | 0 | 0 | 0 | 0 | 0 | 0
2014-07-29 | 0 | 0 | 0 | 0 | 0 | 0 | 0 | 0 | 0 | 0
2014-07-30 | 0 | 0 | 0 | 0 | 0 | 0 | 0 | 0 | 0 | 0
2014-07-31 | 0 | 0 | 0 | 0 | 0 | 0 | 0 | 0 | 0 | 0
2014-08-01 | 0 | 0 | 0 | 0 | 0 | 0 | 0 | 0 | 0 | 0
2014-08-02 | 0 | 0 | 0 | 0 | 0 | 0 | 0 | 0 | 0 | 0
2014-08-03 | 0 | 0 | 0 | 0 | 0 | 0 | 0 | 0 | 0 | 0
2014-08-04 | 0 | 0 | 0 | 0 | 0 | 0 | 0 | 0 | 0 | 0
2014-08-05 | 0 | 0 | 0 | 0 | 0 | 0 | 0 | 0 | 0 | 0
2014-08-06 | 0 | 0 | 0 | 0 | 0 | 0 | 0 | 0 | 0 | 0
2014-08-07 | 0 | 0 | 0 | 0 | 0 | 0 | 0 | 0 | 0 | 0
2014-08-08 | 0 | 0 | 0 | 0 | 0 | 0 | 0 | 0 | 0 | 0
2014-08-09 | 0 | 0 | 0 | 0 | 0 | 0 | 0 | 0 | 0 | 0
2014-08-10 | 0 | 0 | 0 | 0 | 0 | 0 | 0 | 0 | 0 | 0
2014-08-11 | 0 | 0 | 0 | 0 | 0 | 0 | 0 | 0 | 0 | 0
2014-08-12 | 0 | 0 | 0 | 0 | 0 | 0 | 0 | 0 | 0 | 0
2014-08-13 | 0 | 0 | 0 | 0 | 0 | 0 | 0 | 0 | 0 | 0
2014-08-14 | 0 | 0 | 0 | 0 | 0 | 0 | 0 | 0 | 0 | 0
2014-08-15 | 0 | 0 | 0 | 0 | 0 | 0 | 0 | 0 | 0 | 0
2014-08-16 | 0 | 0 | 0 | 0 | 0 | 0 | 0 | 0 | 0 | 0
2014-08-17 | 0 | 0 | 0 | 0 | 0 | 0 | 0 | 0 | 0 | 0
2014-08-18 | 0 | 0 | 0 | 0 | 0 | 0 | 0 | 0 | 0 | 0
2014-08-19 | 0 | 0 | 0 | 0 | 0 | 0 | 0 | 0 | 0 | 0
2014-08-20 | 0 | 0 | 0 | 0 | 0 | 0 | 0 | 0 | 0 | 0
2014-08-21 | 0 | 0 | 0 | 0 | 0 | 0 | 0 | 0 | 0 | 0
2014-08-22 | 0 | 0 | 0 | 0 | 0 | 0 | 0 | 0 | 0 | 0
2014-08-23 | 0 | 0 | 0 | 0 | 0 | 0 | 0 | 0 | 0 | 0
2014-08-24 | 0 | 0 | 0 | 0 | 0 | 0 | 0 | 0 | 0 | 0
2014-08-25 | 0 | 0 | 0 | 0 | 0 | 0 | 0 | 0 | 0 | 0
2014-08-26 | 0 | 0 | 0 | 0 | 0 | 0 | 0 | 0 | 0 | 0
2014-08-27 | 0 | 0 | 0 | 0 | 0 | 0 | 0 | 0 | 0 | 0
2014-08-28 | 0 | 0 | 0 | 0 | 0 | 0 | 0 | 0 | 0 | 0
2014-08-29 | 0 | 0 | 0 | 0 | 0 | 0 | 0 | 0 | 0 | 0
2014-08-30 | 0 | 0 | 0 | 0 | 0 | 0 | 0 | 0 | 0 | 0
2014-08-31 | 0 | 0 | 0 | 0 | 0 | 0 | 0 | 0 | 0 | 0
2014-09-01 | 1 | 0 | 0 | 0 | 1 | 0 | 0 | 0 | 0 | 0
2014-09-02 | 0 | 0 | 0 | 0 | 0 | 0 | 0 | 0 | 0 | 0
2014-09-03 | 0 | 0 | 0 | 0 | 0 | 0 | 0 | 0 | 0 | 0
2014-09-04 | 0 | 0 | 0 | 0 | 0 | 0 | 0 | 0 | 0 | 0
2014-09-05 | 0 | 0 | 0 | 0 | 0 | 0 | 0 | 0 | 0 | 0
2014-09-06 | 0 | 0 | 0 | 0 | 0 | 0 | 0 | 0 | 0 | 0
2014-09-07 | 0 | 0 | 0 | 0 | 0 | 0 | 0 | 0 | 0 | 0
2014-09-08 | 0 | 0 | 0 | 0 | 0 | 0 | 0 | 0 | 0 | 0
2014-09-09 | 0 | 0 | 0 | 0 | 0 | 0 | 0 | 0 | 0 | 0
2014-09-10 | 0 | 0 | 0 | 0 | 0 | 0 | 0 | 0 | 0 | 0
2014-09-11 | 0 | 0 | 0 | 0 | 0 | 0 | 0 | 0 | 0 | 0
2014-09-12 | 0 | 0 | 0 | 0 | 0 | 0 | 0 | 0 | 0 | 0
2014-09-13 | 0 | 0 | 0 | 0 | 0 | 0 | 0 | 0 | 0 | 0
2014-09-14 | 0 | 0 | 0 | 0 | 0 | 0 | 0 | 0 | 0 | 0
2014-09-15 | 0 | 0 | 0 | 0 | 0 | 0 | 0 | 0 | 0 | 0
2014-09-16 | 0 | 0 | 0 | 0 | 0 | 0 | 0 | 0 | 0 | 0
2014-09-17 | 0 | 0 | 0 | 0 | 0 | 0 | 0 | 0 | 0 | 0
2014-09-18 | 0 | 0 | 0 | 0 | 0 | 0 | 0 | 0 | 0 | 0
2014-09-19 | 0 | 0 | 0 | 0 | 0 | 0 | 0 | 0 | 0 | 0
2014-09-20 | 0 | 0 | 0 | 0 | 0 | 0 | 0 | 0 | 0 | 0
2014-09-21 | 0 | 0 | 0 | 0 | 0 | 0 | 0 | 0 | 0 | 0
2014-09-22 | 0 | 0 | 0 | 0 | 0 | 0 | 0 | 0 | 0 | 0
2014-09-23 | 0 | 0 | 0 | 0 | 0 | 0 | 0 | 0 | 0 | 0
2014-09-24 | 0 | 0 | 0 | 0 | 0 | 0 | 0 | 0 | 0 | 0
2014-09-25 | 0 | 0 | 0 | 0 | 0 | 0 | 0 | 0 | 0 | 0
2014-09-26 | 0 | 0 | 0 | 0 | 0 | 0 | 0 | 0 | 0 | 0
2014-09-27 | 0 | 0 | 0 | 0 | 0 | 0 | 0 | 0 | 0 | 0
2014-09-28 | 0 | 0 | 0 | 0 | 0 | 0 | 0 | 0 | 0 | 0
2014-09-29 | 0 | 0 | 0 | 0 | 0 | 0 | 0 | 0 | 0 | 0
2014-09-30 | 0 | 0 | 0 | 0 | 0 | 0 | 0 | 0 | 0 | 0
2014-10-01 | 0 | 0 | 0 | 0 | 0 | 0 | 0 | 0 | 0 | 0
2014-10-02 | 0 | 0 | 0 | 0 | 0 | 0 | 0 | 0 | 0 | 0
2014-10-03 | 0 | 0 | 0 | 0 | 0 | 0 | 0 | 0 | 0 | 0
2014-10-04 | 0 | 0 | 0 | 0 | 0 | 0 | 0 | 0 | 0 | 0
2014-10-05 | 0 | 0 | 0 | 0 | 0 | 0 | 0 | 0 | 0 | 0
2014-10-06 | 0 | 0 | 0 | 0 | 0 | 0 | 0 | 0 | 0 | 0
2014-10-07 | 0 | 0 | 0 | 0 | 0 | 0 | 0 | 0 | 0 | 0
2014-10-08 | 0 | 0 | 0 | 0 | 0 | 0 | 0 | 0 | 0 | 0
2014-10-09 | 0 | 0 | 0 | 0 | 0 | 0 | 0 | 0 | 0 | 0
2014-10-10 | 0 | 0 | 0 | 0 | 0 | 0 | 0 | 0 | 0 | 0
2014-10-11 | 0 | 0 | 0 | 0 | 0 | 0 | 0 | 0 | 0 | 0
2014-10-12 | 0 | 0 | 0 | 0 | 0 | 0 | 0 | 0 | 0 | 0
2014-10-13 | 0 | 0 | 0 | 0 | 0 | 0 | 0 | 0 | 0 | 0
2014-10-14 | 0 | 0 | 0 | 0 | 0 | 0 | 0 | 0 | 0 | 0
2014-10-15 | 0 | 0 | 0 | 0 | 0 | 0 | 0 | 0 | 0 | 0
2014-10-16 | 0 | 0 | 0 | 0 | 0 | 0 | 0 | 0 | 0 | 0
2014-10-17 | 0 | 0 | 0 | 0 | 0 | 0 | 0 | 0 | 0 | 0
2014-10-18 | 0 | 0 | 0 | 0 | 0 | 0 | 0 | 0 | 0 | 0
2014-10-19 | 0 | 0 | 0 | 0 | 0 | 0 | 0 | 0 | 0 | 0
2014-10-20 | 0 | 0 | 0 | 0 | 0 | 0 | 0 | 0 | 0 | 0
2014-10-21 | 0 | 0 | 0 | 0 | 0 | 0 | 0 | 0 | 0 | 0
2014-10-22 | 0 | 0 | 0 | 0 | 0 | 0 | 0 | 0 | 0 | 0
2014-10-23 | 0 | 0 | 0 | 0 | 0 | 0 | 0 | 0 | 0 | 0
2014-10-24 | 0 | 0 | 0 | 0 | 0 | 0 | 0 | 0 | 0 | 0
2014-10-25 | 0 | 0 | 0 | 0 | 0 | 0 | 0 | 0 | 0 | 0
2014-10-26 | 0 | 0 | 0 | 0 | 0 | 0 | 0 | 0 | 0 | 0
2014-10-27 | 0 | 0 | 0 | 0 | 0 | 0 | 0 | 0 | 0 | 0
2014-10-28 | 0 | 0 | 0 | 0 | 0 | 0 | 0 | 0 | 0 | 0
2014-10-29 | 0 | 0 | 0 | 0 | 0 | 0 | 0 | 0 | 0 | 0
2014-10-30 | 0 | 0 | 0 | 0 | 0 | 0 | 0 | 0 | 0 | 0
2014-10-31 | 0 | 0 | 0 | 0 | 0 | 0 | 0 | 0 | 0 | 0
2014-11-01 | 0 | 0 | 0 | 0 | 0 | 0 | 0 | 0 | 0 | 0
2014-11-02 | 0 | 0 | 0 | 0 | 0 | 0 | 0 | 0 | 0 | 0
2014-11-03 | 0 | 0 | 0 | 0 | 0 | 0 | 0 | 0 | 0 | 0
2014-11-04 | 0 | 0 | 0 | 0 | 0 | 0 | 0 | 0 | 0 | 0
2014-11-05 | 0 | 0 | 0 | 0 | 0 | 0 | 0 | 0 | 0 | 0
2014-11-06 | 0 | 0 | 0 | 0 | 0 | 0 | 0 | 0 | 0 | 0
2014-11-07 | 0 | 0 | 0 | 0 | 0 | 0 | 0 | 0 | 0 | 0
2014-11-08 | 0 | 0 | 0 | 0 | 0 | 0 | 0 | 0 | 0 | 0
2014-11-09 | 0 | 0 | 0 | 0 | 0 | 0 | 0 | 0 | 0 | 0
2014-11-10 | 0 | 0 | 0 | 0 | 0 | 0 | 0 | 0 | 0 | 0
2014-11-11 | 0 | 0 | 0 | 0 | 0 | 0 | 0 | 0 | 0 | 0
2014-11-12 | 0 | 0 | 0 | 0 | 0 | 0 | 0 | 0 | 0 | 0
2014-11-13 | 0 | 0 | 0 | 0 | 0 | 0 | 0 | 0 | 0 | 0
2014-11-14 | 0 | 0 | 0 | 0 | 0 | 0 | 0 | 0 | 0 | 0
2014-11-15 | 0 | 0 | 0 | 0 | 0 | 0 | 0 | 0 | 0 | 0
2014-11-16 | 0 | 0 | 0 | 0 | 0 | 0 | 0 | 0 | 0 | 0
2014-11-17 | 0 | 0 | 0 | 0 | 0 | 0 | 0 | 0 | 0 | 0
2014-11-18 | 0 | 0 | 0 | 0 | 0 | 0 | 0 | 0 | 0 | 0
2014-11-19 | 0 | 0 | 0 | 0 | 0 | 0 | 0 | 0 | 0 | 0
2014-11-20 | 0 | 0 | 0 | 0 | 0 | 0 | 0 | 0 | 0 | 0
2014-11-21 | 0 | 0 | 0 | 0 | 0 | 0 | 0 | 0 | 0 | 0
2014-11-22 | 0 | 0 | 0 | 0 | 0 | 0 | 0 | 0 | 0 | 0
2014-11-23 | 0 | 0 | 0 | 0 | 0 | 0 | 0 | 0 | 0 | 0
2014-11-24 | 0 | 0 | 0 | 0 | 0 | 0 | 0 | 0 | 0 | 0
2014-11-25 | 0 | 0 | 0 | 0 | 0 | 0 | 0 | 0 | 0 | 0
2014-11-26 | 0 | 0 | 0 | 0 | 0 | 0 | 0 | 0 | 0 | 0
2014-11-27 | 1 | 0 | 0 | 0 | 0 | 1 | 0 | 0 | 0 | 0
2014-11-28 | 1 | 0 | 0 | 0 | 0 | 0 | 1 | 0 | 0 | 0
2014-11-29 | 0 | 0 | 0 | 0 | 0 | 0 | 0 | 0 | 0 | 0
2014-11-30 | 0 | 0 | 0 | 0 | 0 | 0 | 0 | 0 | 0 | 0
2014-12-01 | 0 | 0 | 0 | 0 | 0 | 0 | 0 | 0 | 0 | 0
2014-12-02 | 0 | 0 | 0 | 0 | 0 | 0 | 0 | 0 | 0 | 0
2014-12-03 | 0 | 0 | 0 | 0 | 0 | 0 | 0 | 0 | 0 | 0
2014-12-04 | 0 | 0 | 0 | 0 | 0 | 0 | 0 | 0 | 0 | 0
2014-12-05 | 0 | 0 | 0 | 0 | 0 | 0 | 0 | 0 | 0 | 0
2014-12-06 | 0 | 0 | 0 | 0 | 0 | 0 | 0 | 0 | 0 | 0
2014-12-07 | 0 | 0 | 0 | 0 | 0 | 0 | 0 | 0 | 0 | 0
2014-12-08 | 0 | 0 | 0 | 0 | 0 | 0 | 0 | 0 | 0 | 0
2014-12-09 | 0 | 0 | 0 | 0 | 0 | 0 | 0 | 0 | 0 | 0
2014-12-10 | 0 | 0 | 0 | 0 | 0 | 0 | 0 | 0 | 0 | 0
2014-12-11 | 0 | 0 | 0 | 0 | 0 | 0 | 0 | 0 | 0 | 0
2014-12-12 | 0 | 0 | 0 | 0 | 0 | 0 | 0 | 0 | 0 | 0
2014-12-13 | 0 | 0 | 0 | 0 | 0 | 0 | 0 | 0 | 0 | 0
2014-12-14 | 0 | 0 | 0 | 0 | 0 | 0 | 0 | 0 | 0 | 0
2014-12-15 | 0 | 0 | 0 | 0 | 0 | 0 | 0 | 0 | 0 | 0
2014-12-16 | 0 | 0 | 0 | 0 | 0 | 0 | 0 | 0 | 0 | 0
2014-12-17 | 0 | 0 | 0 | 0 | 0 | 0 | 0 | 0 | 0 | 0
2014-12-18 | 0 | 0 | 0 | 0 | 0 | 0 | 0 | 0 | 1 | 0
2014-12-19 | 0 | 0 | 0 | 0 | 0 | 0 | 0 | 0 | 1 | 0
2014-12-20 | 0 | 0 | 0 | 0 | 0 | 0 | 0 | 0 | 0 | 0
2014-12-21 | 0 | 0 | 0 | 0 | 0 | 0 | 0 | 0 | 0 | 0
2014-12-22 | 0 | 0 | 0 | 0 | 0 | 0 | 0 | 0 | 1 | 0
2014-12-23 | 0 | 0 | 0 | 0 | 0 | 0 | 0 | 0 | 1 | 0
2014-12-24 | 0 | 0 | 0 | 0 | 0 | 0 | 0 | 0 | 1 | 0
2014-12-25 | 1 | 0 | 0 | 0 | 0 | 0 | 0 | 1 | 0 | 0
2014-12-26 | 0 | 0 | 0 | 0 | 0 | 0 | 0 | 0 | 0 | 1
2014-12-27 | 0 | 0 | 0 | 0 | 0 | 0 | 0 | 0 | 0 | 0
2014-12-28 | 0 | 0 | 0 | 0 | 0 | 0 | 0 | 0 | 0 | 0
2014-12-29 | 0 | 0 | 0 | 0 | 0 | 0 | 0 | 0 | 0 | 1
2014-12-30 | 0 | 0 | 0 | 0 | 0 | 0 | 0 | 0 | 0 | 1
2014-12-31 | 0 | 0 | 0 | 0 | 0 | 0 | 0 | 0 | 0 | 1
2015-01-01 | 1 | 1 | 0 | 0 | 0 | 0 | 0 | 0 | 0 | 0
2015-01-02 | 0 | 0 | 0 | 0 | 0 | 0 | 0 | 0 | 0 | 1
2015-01-03 | 0 | 0 | 0 | 0 | 0 | 0 | 0 | 0 | 0 | 0
2015-01-04 | 0 | 0 | 0 | 0 | 0 | 0 | 0 | 0 | 0 | 0
2015-01-05 | 0 | 0 | 0 | 0 | 0 | 0 | 0 | 0 | 0 | 0
2015-01-06 | 0 | 0 | 0 | 0 | 0 | 0 | 0 | 0 | 0 | 0
2015-01-07 | 0 | 0 | 0 | 0 | 0 | 0 | 0 | 0 | 0 | 0
2015-01-08 | 0 | 0 | 0 | 0 | 0 | 0 | 0 | 0 | 0 | 0
2015-01-09 | 0 | 0 | 0 | 0 | 0 | 0 | 0 | 0 | 0 | 0
2015-01-10 | 0 | 0 | 0 | 0 | 0 | 0 | 0 | 0 | 0 | 0
2015-01-11 | 0 | 0 | 0 | 0 | 0 | 0 | 0 | 0 | 0 | 0
2015-01-12 | 0 | 0 | 0 | 0 | 0 | 0 | 0 | 0 | 0 | 0
2015-01-13 | 0 | 0 | 0 | 0 | 0 | 0 | 0 | 0 | 0 | 0
2015-01-14 | 0 | 0 | 0 | 0 | 0 | 0 | 0 | 0 | 0 | 0
2015-01-15 | 0 | 0 | 0 | 0 | 0 | 0 | 0 | 0 | 0 | 0
2015-01-16 | 0 | 0 | 0 | 0 | 0 | 0 | 0 | 0 | 0 | 0
2015-01-17 | 0 | 0 | 0 | 0 | 0 | 0 | 0 | 0 | 0 | 0
2015-01-18 | 0 | 0 | 0 | 0 | 0 | 0 | 0 | 0 | 0 | 0
2015-01-19 | 0 | 0 | 0 | 0 | 0 | 0 | 0 | 0 | 0 | 0
2015-01-20 | 0 | 0 | 0 | 0 | 0 | 0 | 0 | 0 | 0 | 0
2015-01-21 | 0 | 0 | 0 | 0 | 0 | 0 | 0 | 0 | 0 | 0
2015-01-22 | 0 | 0 | 0 | 0 | 0 | 0 | 0 | 0 | 0 | 0
2015-01-23 | 0 | 0 | 0 | 0 | 0 | 0 | 0 | 0 | 0 | 0
2015-01-24 | 0 | 0 | 0 | 0 | 0 | 0 | 0 | 0 | 0 | 0
2015-01-25 | 0 | 0 | 0 | 0 | 0 | 0 | 0 | 0 | 0 | 0
2015-01-26 | 0 | 0 | 0 | 0 | 0 | 0 | 0 | 0 | 0 | 0
2015-01-27 | 0 | 0 | 0 | 0 | 0 | 0 | 0 | 0 | 0 | 0
2015-01-28 | 0 | 0 | 0 | 0 | 0 | 0 | 0 | 0 | 0 | 0
2015-01-29 | 0 | 0 | 0 | 0 | 0 | 0 | 0 | 0 | 0 | 0
2015-01-30 | 0 | 0 | 0 | 0 | 0 | 0 | 0 | 0 | 0 | 0
2015-01-31 | 0 | 0 | 0 | 0 | 0 | 0 | 0 | 0 | 0 | 0
2015-02-01 | 0 | 0 | 0 | 0 | 0 | 0 | 0 | 0 | 0 | 0
2015-02-02 | 0 | 0 | 0 | 0 | 0 | 0 | 0 | 0 | 0 | 0
2015-02-03 | 0 | 0 | 0 | 0 | 0 | 0 | 0 | 0 | 0 | 0
2015-02-04 | 0 | 0 | 0 | 0 | 0 | 0 | 0 | 0 | 0 | 0
2015-02-05 | 0 | 0 | 0 | 0 | 0 | 0 | 0 | 0 | 0 | 0
2015-02-06 | 0 | 0 | 0 | 0 | 0 | 0 | 0 | 0 | 0 | 0
2015-02-07 | 0 | 0 | 0 | 0 | 0 | 0 | 0 | 0 | 0 | 0
2015-02-08 | 0 | 0 | 0 | 0 | 0 | 0 | 0 | 0 | 0 | 0
2015-02-09 | 0 | 0 | 0 | 0 | 0 | 0 | 0 | 0 | 0 | 0
2015-02-10 | 0 | 0 | 0 | 0 | 0 | 0 | 0 | 0 | 0 | 0
2015-02-11 | 0 | 0 | 0 | 0 | 0 | 0 | 0 | 0 | 0 | 0
2015-02-12 | 0 | 0 | 0 | 0 | 0 | 0 | 0 | 0 | 0 | 0
2015-02-13 | 0 | 0 | 0 | 0 | 0 | 0 | 0 | 0 | 0 | 0
2015-02-14 | 0 | 0 | 0 | 0 | 0 | 0 | 0 | 0 | 0 | 0
2015-02-15 | 0 | 0 | 0 | 0 | 0 | 0 | 0 | 0 | 0 | 0
2015-02-16 | 0 | 0 | 0 | 0 | 0 | 0 | 0 | 0 | 0 | 0
2015-02-17 | 0 | 0 | 0 | 0 | 0 | 0 | 0 | 0 | 0 | 0
2015-02-18 | 0 | 0 | 0 | 0 | 0 | 0 | 0 | 0 | 0 | 0
2015-02-19 | 0 | 0 | 0 | 0 | 0 | 0 | 0 | 0 | 0 | 0
2015-02-20 | 0 | 0 | 0 | 0 | 0 | 0 | 0 | 0 | 0 | 0
2015-02-21 | 0 | 0 | 0 | 0 | 0 | 0 | 0 | 0 | 0 | 0
2015-02-22 | 0 | 0 | 0 | 0 | 0 | 0 | 0 | 0 | 0 | 0
2015-02-23 | 0 | 0 | 0 | 0 | 0 | 0 | 0 | 0 | 0 | 0
2015-02-24 | 0 | 0 | 0 | 0 | 0 | 0 | 0 | 0 | 0 | 0
2015-02-25 | 0 | 0 | 0 | 0 | 0 | 0 | 0 | 0 | 0 | 0
2015-02-26 | 0 | 0 | 0 | 0 | 0 | 0 | 0 | 0 | 0 | 0
2015-02-27 | 0 | 0 | 0 | 0 | 0 | 0 | 0 | 0 | 0 | 0
2015-02-28 | 0 | 0 | 0 | 0 | 0 | 0 | 0 | 0 | 0 | 0
2015-03-01 | 0 | 0 | 0 | 0 | 0 | 0 | 0 | 0 | 0 | 0
2015-03-02 | 0 | 0 | 0 | 0 | 0 | 0 | 0 | 0 | 0 | 0
2015-03-03 | 0 | 0 | 0 | 0 | 0 | 0 | 0 | 0 | 0 | 0
2015-03-04 | 0 | 0 | 0 | 0 | 0 | 0 | 0 | 0 | 0 | 0
2015-03-05 | 0 | 0 | 0 | 0 | 0 | 0 | 0 | 0 | 0 | 0
2015-03-06 | 0 | 0 | 0 | 0 | 0 | 0 | 0 | 0 | 0 | 0
2015-03-07 | 0 | 0 | 0 | 0 | 0 | 0 | 0 | 0 | 0 | 0
2015-03-08 | 0 | 0 | 0 | 0 | 0 | 0 | 0 | 0 | 0 | 0
2015-03-09 | 0 | 0 | 0 | 0 | 0 | 0 | 0 | 0 | 0 | 0
2015-03-10 | 0 | 0 | 0 | 0 | 0 | 0 | 0 | 0 | 0 | 0
2015-03-11 | 0 | 0 | 0 | 0 | 0 | 0 | 0 | 0 | 0 | 0
2015-03-12 | 0 | 0 | 0 | 0 | 0 | 0 | 0 | 0 | 0 | 0
2015-03-13 | 0 | 0 | 0 | 0 | 0 | 0 | 0 | 0 | 0 | 0
2015-03-14 | 0 | 0 | 0 | 0 | 0 | 0 | 0 | 0 | 0 | 0
2015-03-15 | 0 | 0 | 0 | 0 | 0 | 0 | 0 | 0 | 0 | 0
2015-03-16 | 0 | 0 | 0 | 0 | 0 | 0 | 0 | 0 | 0 | 0
2015-03-17 | 0 | 0 | 0 | 0 | 0 | 0 | 0 | 0 | 0 | 0
2015-03-18 | 0 | 0 | 0 | 0 | 0 | 0 | 0 | 0 | 0 | 0
2015-03-19 | 0 | 0 | 0 | 0 | 0 | 0 | 0 | 0 | 0 | 0
2015-03-20 | 0 | 0 | 0 | 0 | 0 | 0 | 0 | 0 | 0 | 0
2015-03-21 | 0 | 0 | 0 | 0 | 0 | 0 | 0 | 0 | 0 | 0
2015-03-22 | 0 | 0 | 0 | 0 | 0 | 0 | 0 | 0 | 0 | 0
2015-03-23 | 0 | 0 | 0 | 0 | 0 | 0 | 0 | 0 | 0 | 0
2015-03-24 | 0 | 0 | 0 | 0 | 0 | 0 | 0 | 0 | 0 | 0
2015-03-25 | 0 | 0 | 0 | 0 | 0 | 0 | 0 | 0 | 0 | 0
2015-03-26 | 0 | 0 | 0 | 0 | 0 | 0 | 0 | 0 | 0 | 0
2015-03-27 | 0 | 0 | 0 | 0 | 0 | 0 | 0 | 0 | 0 | 0
2015-03-28 | 0 | 0 | 0 | 0 | 0 | 0 | 0 | 0 | 0 | 0
2015-03-29 | 0 | 0 | 0 | 0 | 0 | 0 | 0 | 0 | 0 | 0
2015-03-30 | 0 | 0 | 0 | 0 | 0 | 0 | 0 | 0 | 0 | 0
2015-03-31 | 0 | 0 | 0 | 0 | 0 | 0 | 0 | 0 | 0 | 0
2015-04-01 | 0 | 0 | 0 | 0 | 0 | 0 | 0 | 0 | 0 | 0
2015-04-02 | 0 | 0 | 0 | 0 | 0 | 0 | 0 | 0 | 0 | 0
2015-04-03 | 0 | 0 | 0 | 0 | 0 | 0 | 0 | 0 | 0 | 0
2015-04-04 | 0 | 0 | 0 | 0 | 0 | 0 | 0 | 0 | 0 | 0
2015-04-05 | 0 | 0 | 0 | 0 | 0 | 0 | 0 | 0 | 0 | 0
2015-04-06 | 0 | 0 | 0 | 0 | 0 | 0 | 0 | 0 | 0 | 0
2015-04-07 | 0 | 0 | 0 | 0 | 0 | 0 | 0 | 0 | 0 | 0
2015-04-08 | 0 | 0 | 0 | 0 | 0 | 0 | 0 | 0 | 0 | 0
2015-04-09 | 0 | 0 | 0 | 0 | 0 | 0 | 0 | 0 | 0 | 0
2015-04-10 | 0 | 0 | 0 | 0 | 0 | 0 | 0 | 0 | 0 | 0
2015-04-11 | 0 | 0 | 0 | 0 | 0 | 0 | 0 | 0 | 0 | 0
2015-04-12 | 0 | 0 | 0 | 0 | 0 | 0 | 0 | 0 | 0 | 0
2015-04-13 | 0 | 0 | 0 | 0 | 0 | 0 | 0 | 0 | 0 | 0
2015-04-14 | 0 | 0 | 0 | 0 | 0 | 0 | 0 | 0 | 0 | 0
2015-04-15 | 0 | 0 | 0 | 0 | 0 | 0 | 0 | 0 | 0 | 0
2015-04-16 | 0 | 0 | 0 | 0 | 0 | 0 | 0 | 0 | 0 | 0
2015-04-17 | 0 | 0 | 0 | 0 | 0 | 0 | 0 | 0 | 0 | 0
2015-04-18 | 0 | 0 | 0 | 0 | 0 | 0 | 0 | 0 | 0 | 0
2015-04-19 | 0 | 0 | 0 | 0 | 0 | 0 | 0 | 0 | 0 | 0
2015-04-20 | 0 | 0 | 0 | 0 | 0 | 0 | 0 | 0 | 0 | 0
2015-04-21 | 0 | 0 | 0 | 0 | 0 | 0 | 0 | 0 | 0 | 0
2015-04-22 | 0 | 0 | 0 | 0 | 0 | 0 | 0 | 0 | 0 | 0
2015-04-23 | 0 | 0 | 0 | 0 | 0 | 0 | 0 | 0 | 0 | 0
2015-04-24 | 0 | 0 | 0 | 0 | 0 | 0 | 0 | 0 | 0 | 0
2015-04-25 | 0 | 0 | 0 | 0 | 0 | 0 | 0 | 0 | 0 | 0
2015-04-26 | 0 | 0 | 0 | 0 | 0 | 0 | 0 | 0 | 0 | 0
2015-04-27 | 0 | 0 | 0 | 0 | 0 | 0 | 0 | 0 | 0 | 0
2015-04-28 | 0 | 0 | 0 | 0 | 0 | 0 | 0 | 0 | 0 | 0
2015-04-29 | 0 | 0 | 0 | 0 | 0 | 0 | 0 | 0 | 0 | 0
2015-04-30 | 0 | 0 | 0 | 0 | 0 | 0 | 0 | 0 | 0 | 0
2015-05-01 | 0 | 0 | 0 | 0 | 0 | 0 | 0 | 0 | 0 | 0
2015-05-02 | 0 | 0 | 0 | 0 | 0 | 0 | 0 | 0 | 0 | 0
2015-05-03 | 0 | 0 | 0 | 0 | 0 | 0 | 0 | 0 | 0 | 0
2015-05-04 | 0 | 0 | 0 | 0 | 0 | 0 | 0 | 0 | 0 | 0
2015-05-05 | 0 | 0 | 0 | 0 | 0 | 0 | 0 | 0 | 0 | 0
2015-05-06 | 0 | 0 | 0 | 0 | 0 | 0 | 0 | 0 | 0 | 0
2015-05-07 | 0 | 0 | 0 | 0 | 0 | 0 | 0 | 0 | 0 | 0
2015-05-08 | 0 | 0 | 0 | 0 | 0 | 0 | 0 | 0 | 0 | 0
2015-05-09 | 0 | 0 | 0 | 0 | 0 | 0 | 0 | 0 | 0 | 0
2015-05-10 | 0 | 0 | 0 | 0 | 0 | 0 | 0 | 0 | 0 | 0
2015-05-11 | 0 | 0 | 0 | 0 | 0 | 0 | 0 | 0 | 0 | 0
2015-05-12 | 0 | 0 | 0 | 0 | 0 | 0 | 0 | 0 | 0 | 0
2015-05-13 | 0 | 0 | 0 | 0 | 0 | 0 | 0 | 0 | 0 | 0
2015-05-14 | 0 | 0 | 0 | 0 | 0 | 0 | 0 | 0 | 0 | 0
2015-05-15 | 0 | 0 | 0 | 0 | 0 | 0 | 0 | 0 | 0 | 0
2015-05-16 | 0 | 0 | 0 | 0 | 0 | 0 | 0 | 0 | 0 | 0
2015-05-17 | 0 | 0 | 0 | 0 | 0 | 0 | 0 | 0 | 0 | 0
2015-05-18 | 0 | 0 | 0 | 0 | 0 | 0 | 0 | 0 | 0 | 0
2015-05-19 | 0 | 0 | 0 | 0 | 0 | 0 | 0 | 0 | 0 | 0
2015-05-20 | 0 | 0 | 0 | 0 | 0 | 0 | 0 | 0 | 0 | 0
2015-05-21 | 0 | 0 | 0 | 0 | 0 | 0 | 0 | 0 | 0 | 0
2015-05-22 | 0 | 0 | 0 | 0 | 0 | 0 | 0 | 0 | 0 | 0
2015-05-23 | 0 | 0 | 0 | 0 | 0 | 0 | 0 | 0 | 0 | 0
2015-05-24 | 0 | 0 | 0 | 0 | 0 | 0 | 0 | 0 | 0 | 0
2015-05-25 | 1 | 0 | 1 | 0 | 0 | 0 | 0 | 0 | 0 | 0
2015-05-26 | 0 | 0 | 0 | 0 | 0 | 0 | 0 | 0 | 0 | 0
2015-05-27 | 0 | 0 | 0 | 0 | 0 | 0 | 0 | 0 | 0 | 0
2015-05-28 | 0 | 0 | 0 | 0 | 0 | 0 | 0 | 0 | 0 | 0
2015-05-29 | 0 | 0 | 0 | 0 | 0 | 0 | 0 | 0 | 0 | 0
2015-05-30 | 0 | 0 | 0 | 0 | 0 | 0 | 0 | 0 | 0 | 0
2015-05-31 | 0 | 0 | 0 | 0 | 0 | 0 | 0 | 0 | 0 | 0
2015-06-01 | 0 | 0 | 0 | 0 | 0 | 0 | 0 | 0 | 0 | 0
2015-06-02 | 0 | 0 | 0 | 0 | 0 | 0 | 0 | 0 | 0 | 0
2015-06-03 | 0 | 0 | 0 | 0 | 0 | 0 | 0 | 0 | 0 | 0
2015-06-04 | 0 | 0 | 0 | 0 | 0 | 0 | 0 | 0 | 0 | 0
2015-06-05 | 0 | 0 | 0 | 0 | 0 | 0 | 0 | 0 | 0 | 0
2015-06-06 | 0 | 0 | 0 | 0 | 0 | 0 | 0 | 0 | 0 | 0
2015-06-07 | 0 | 0 | 0 | 0 | 0 | 0 | 0 | 0 | 0 | 0
2015-06-08 | 0 | 0 | 0 | 0 | 0 | 0 | 0 | 0 | 0 | 0
2015-06-09 | 0 | 0 | 0 | 0 | 0 | 0 | 0 | 0 | 0 | 0
2015-06-10 | 0 | 0 | 0 | 0 | 0 | 0 | 0 | 0 | 0 | 0
2015-06-11 | 0 | 0 | 0 | 0 | 0 | 0 | 0 | 0 | 0 | 0
2015-06-12 | 0 | 0 | 0 | 0 | 0 | 0 | 0 | 0 | 0 | 0
2015-06-13 | 0 | 0 | 0 | 0 | 0 | 0 | 0 | 0 | 0 | 0
2015-06-14 | 0 | 0 | 0 | 0 | 0 | 0 | 0 | 0 | 0 | 0
2015-06-15 | 0 | 0 | 0 | 0 | 0 | 0 | 0 | 0 | 0 | 0
2015-06-16 | 0 | 0 | 0 | 0 | 0 | 0 | 0 | 0 | 0 | 0
2015-06-17 | 0 | 0 | 0 | 0 | 0 | 0 | 0 | 0 | 0 | 0
2015-06-18 | 0 | 0 | 0 | 0 | 0 | 0 | 0 | 0 | 0 | 0
2015-06-19 | 0 | 0 | 0 | 0 | 0 | 0 | 0 | 0 | 0 | 0
2015-06-20 | 0 | 0 | 0 | 0 | 0 | 0 | 0 | 0 | 0 | 0
2015-06-21 | 0 | 0 | 0 | 0 | 0 | 0 | 0 | 0 | 0 | 0
2015-06-22 | 0 | 0 | 0 | 0 | 0 | 0 | 0 | 0 | 0 | 0
2015-06-23 | 0 | 0 | 0 | 0 | 0 | 0 | 0 | 0 | 0 | 0
2015-06-24 | 0 | 0 | 0 | 0 | 0 | 0 | 0 | 0 | 0 | 0
2015-06-25 | 0 | 0 | 0 | 0 | 0 | 0 | 0 | 0 | 0 | 0
2015-06-26 | 0 | 0 | 0 | 0 | 0 | 0 | 0 | 0 | 0 | 0
2015-06-27 | 0 | 0 | 0 | 0 | 0 | 0 | 0 | 0 | 0 | 0
2015-06-28 | 0 | 0 | 0 | 0 | 0 | 0 | 0 | 0 | 0 | 0
2015-06-29 | 0 | 0 | 0 | 0 | 0 | 0 | 0 | 0 | 0 | 0
2015-06-30 | 0 | 0 | 0 | 0 | 0 | 0 | 0 | 0 | 0 | 0
2015-07-01 | 0 | 0 | 0 | 0 | 0 | 0 | 0 | 0 | 0 | 0
2015-07-02 | 0 | 0 | 0 | 0 | 0 | 0 | 0 | 0 | 0 | 0
2015-07-03 | 1 | 0 | 0 | 1 | 0 | 0 | 0 | 0 | 0 | 0
2015-07-04 | 0 | 0 | 0 | 0 | 0 | 0 | 0 | 0 | 0 | 0
2015-07-05 | 0 | 0 | 0 | 0 | 0 | 0 | 0 | 0 | 0 | 0
2015-07-06 | 0 | 0 | 0 | 0 | 0 | 0 | 0 | 0 | 0 | 0
2015-07-07 | 0 | 0 | 0 | 0 | 0 | 0 | 0 | 0 | 0 | 0
2015-07-08 | 0 | 0 | 0 | 0 | 0 | 0 | 0 | 0 | 0 | 0
2015-07-09 | 0 | 0 | 0 | 0 | 0 | 0 | 0 | 0 | 0 | 0
2015-07-10 | 0 | 0 | 0 | 0 | 0 | 0 | 0 | 0 | 0 | 0
2015-07-11 | 0 | 0 | 0 | 0 | 0 | 0 | 0 | 0 | 0 | 0
2015-07-12 | 0 | 0 | 0 | 0 | 0 | 0 | 0 | 0 | 0 | 0
2015-07-13 | 0 | 0 | 0 | 0 | 0 | 0 | 0 | 0 | 0 | 0
2015-07-14 | 0 | 0 | 0 | 0 | 0 | 0 | 0 | 0 | 0 | 0
2015-07-15 | 0 | 0 | 0 | 0 | 0 | 0 | 0 | 0 | 0 | 0
2015-07-16 | 0 | 0 | 0 | 0 | 0 | 0 | 0 | 0 | 0 | 0
2015-07-17 | 0 | 0 | 0 | 0 | 0 | 0 | 0 | 0 | 0 | 0
2015-07-18 | 0 | 0 | 0 | 0 | 0 | 0 | 0 | 0 | 0 | 0
2015-07-19 | 0 | 0 | 0 | 0 | 0 | 0 | 0 | 0 | 0 | 0
2015-07-20 | 0 | 0 | 0 | 0 | 0 | 0 | 0 | 0 | 0 | 0
2015-07-21 | 0 | 0 | 0 | 0 | 0 | 0 | 0 | 0 | 0 | 0
2015-07-22 | 0 | 0 | 0 | 0 | 0 | 0 | 0 | 0 | 0 | 0
2015-07-23 | 0 | 0 | 0 | 0 | 0 | 0 | 0 | 0 | 0 | 0
2015-07-24 | 0 | 0 | 0 | 0 | 0 | 0 | 0 | 0 | 0 | 0
2015-07-25 | 0 | 0 | 0 | 0 | 0 | 0 | 0 | 0 | 0 | 0
2015-07-26 | 0 | 0 | 0 | 0 | 0 | 0 | 0 | 0 | 0 | 0
2015-07-27 | 0 | 0 | 0 | 0 | 0 | 0 | 0 | 0 | 0 | 0
2015-07-28 | 0 | 0 | 0 | 0 | 0 | 0 | 0 | 0 | 0 | 0
2015-07-29 | 0 | 0 | 0 | 0 | 0 | 0 | 0 | 0 | 0 | 0
2015-07-30 | 0 | 0 | 0 | 0 | 0 | 0 | 0 | 0 | 0 | 0
2015-07-31 | 0 | 0 | 0 | 0 | 0 | 0 | 0 | 0 | 0 | 0
2015-08-01 | 0 | 0 | 0 | 0 | 0 | 0 | 0 | 0 | 0 | 0
2015-08-02 | 0 | 0 | 0 | 0 | 0 | 0 | 0 | 0 | 0 | 0
2015-08-03 | 0 | 0 | 0 | 0 | 0 | 0 | 0 | 0 | 0 | 0
2015-08-04 | 0 | 0 | 0 | 0 | 0 | 0 | 0 | 0 | 0 | 0
2015-08-05 | 0 | 0 | 0 | 0 | 0 | 0 | 0 | 0 | 0 | 0
2015-08-06 | 0 | 0 | 0 | 0 | 0 | 0 | 0 | 0 | 0 | 0
2015-08-07 | 0 | 0 | 0 | 0 | 0 | 0 | 0 | 0 | 0 | 0
2015-08-08 | 0 | 0 | 0 | 0 | 0 | 0 | 0 | 0 | 0 | 0
2015-08-09 | 0 | 0 | 0 | 0 | 0 | 0 | 0 | 0 | 0 | 0
2015-08-10 | 0 | 0 | 0 | 0 | 0 | 0 | 0 | 0 | 0 | 0
2015-08-11 | 0 | 0 | 0 | 0 | 0 | 0 | 0 | 0 | 0 | 0
2015-08-12 | 0 | 0 | 0 | 0 | 0 | 0 | 0 | 0 | 0 | 0
2015-08-13 | 0 | 0 | 0 | 0 | 0 | 0 | 0 | 0 | 0 | 0
2015-08-14 | 0 | 0 | 0 | 0 | 0 | 0 | 0 | 0 | 0 | 0
2015-08-15 | 0 | 0 | 0 | 0 | 0 | 0 | 0 | 0 | 0 | 0
2015-08-16 | 0 | 0 | 0 | 0 | 0 | 0 | 0 | 0 | 0 | 0
2015-08-17 | 0 | 0 | 0 | 0 | 0 | 0 | 0 | 0 | 0 | 0
2015-08-18 | 0 | 0 | 0 | 0 | 0 | 0 | 0 | 0 | 0 | 0
2015-08-19 | 0 | 0 | 0 | 0 | 0 | 0 | 0 | 0 | 0 | 0
2015-08-20 | 0 | 0 | 0 | 0 | 0 | 0 | 0 | 0 | 0 | 0
2015-08-21 | 0 | 0 | 0 | 0 | 0 | 0 | 0 | 0 | 0 | 0
2015-08-22 | 0 | 0 | 0 | 0 | 0 | 0 | 0 | 0 | 0 | 0
2015-08-23 | 0 | 0 | 0 | 0 | 0 | 0 | 0 | 0 | 0 | 0
2015-08-24 | 0 | 0 | 0 | 0 | 0 | 0 | 0 | 0 | 0 | 0
2015-08-25 | 0 | 0 | 0 | 0 | 0 | 0 | 0 | 0 | 0 | 0
2015-08-26 | 0 | 0 | 0 | 0 | 0 | 0 | 0 | 0 | 0 | 0
2015-08-27 | 0 | 0 | 0 | 0 | 0 | 0 | 0 | 0 | 0 | 0
2015-08-28 | 0 | 0 | 0 | 0 | 0 | 0 | 0 | 0 | 0 | 0
2015-08-29 | 0 | 0 | 0 | 0 | 0 | 0 | 0 | 0 | 0 | 0
2015-08-30 | 0 | 0 | 0 | 0 | 0 | 0 | 0 | 0 | 0 | 0
2015-08-31 | 0 | 0 | 0 | 0 | 0 | 0 | 0 | 0 | 0 | 0
2015-09-01 | 0 | 0 | 0 | 0 | 0 | 0 | 0 | 0 | 0 | 0
2015-09-02 | 0 | 0 | 0 | 0 | 0 | 0 | 0 | 0 | 0 | 0
2015-09-03 | 0 | 0 | 0 | 0 | 0 | 0 | 0 | 0 | 0 | 0
2015-09-04 | 0 | 0 | 0 | 0 | 0 | 0 | 0 | 0 | 0 | 0
2015-09-05 | 0 | 0 | 0 | 0 | 0 | 0 | 0 | 0 | 0 | 0
2015-09-06 | 0 | 0 | 0 | 0 | 0 | 0 | 0 | 0 | 0 | 0
2015-09-07 | 1 | 0 | 0 | 0 | 1 | 0 | 0 | 0 | 0 | 0
2015-09-08 | 0 | 0 | 0 | 0 | 0 | 0 | 0 | 0 | 0 | 0
2015-09-09 | 0 | 0 | 0 | 0 | 0 | 0 | 0 | 0 | 0 | 0
2015-09-10 | 0 | 0 | 0 | 0 | 0 | 0 | 0 | 0 | 0 | 0
2015-09-11 | 0 | 0 | 0 | 0 | 0 | 0 | 0 | 0 | 0 | 0
2015-09-12 | 0 | 0 | 0 | 0 | 0 | 0 | 0 | 0 | 0 | 0
2015-09-13 | 0 | 0 | 0 | 0 | 0 | 0 | 0 | 0 | 0 | 0
2015-09-14 | 0 | 0 | 0 | 0 | 0 | 0 | 0 | 0 | 0 | 0
2015-09-15 | 0 | 0 | 0 | 0 | 0 | 0 | 0 | 0 | 0 | 0
2015-09-16 | 0 | 0 | 0 | 0 | 0 | 0 | 0 | 0 | 0 | 0
2015-09-17 | 0 | 0 | 0 | 0 | 0 | 0 | 0 | 0 | 0 | 0
2015-09-18 | 0 | 0 | 0 | 0 | 0 | 0 | 0 | 0 | 0 | 0
2015-09-19 | 0 | 0 | 0 | 0 | 0 | 0 | 0 | 0 | 0 | 0
2015-09-20 | 0 | 0 | 0 | 0 | 0 | 0 | 0 | 0 | 0 | 0
2015-09-21 | 0 | 0 | 0 | 0 | 0 | 0 | 0 | 0 | 0 | 0
2015-09-22 | 0 | 0 | 0 | 0 | 0 | 0 | 0 | 0 | 0 | 0
2015-09-23 | 0 | 0 | 0 | 0 | 0 | 0 | 0 | 0 | 0 | 0
2015-09-24 | 0 | 0 | 0 | 0 | 0 | 0 | 0 | 0 | 0 | 0
2015-09-25 | 0 | 0 | 0 | 0 | 0 | 0 | 0 | 0 | 0 | 0
2015-09-26 | 0 | 0 | 0 | 0 | 0 | 0 | 0 | 0 | 0 | 0
2015-09-27 | 0 | 0 | 0 | 0 | 0 | 0 | 0 | 0 | 0 | 0
2015-09-28 | 0 | 0 | 0 | 0 | 0 | 0 | 0 | 0 | 0 | 0
2015-09-29 | 0 | 0 | 0 | 0 | 0 | 0 | 0 | 0 | 0 | 0
2015-09-30 | 0 | 0 | 0 | 0 | 0 | 0 | 0 | 0 | 0 | 0
2015-10-01 | 0 | 0 | 0 | 0 | 0 | 0 | 0 | 0 | 0 | 0
2015-10-02 | 0 | 0 | 0 | 0 | 0 | 0 | 0 | 0 | 0 | 0
2015-10-03 | 0 | 0 | 0 | 0 | 0 | 0 | 0 | 0 | 0 | 0
2015-10-04 | 0 | 0 | 0 | 0 | 0 | 0 | 0 | 0 | 0 | 0
2015-10-05 | 0 | 0 | 0 | 0 | 0 | 0 | 0 | 0 | 0 | 0
2015-10-06 | 0 | 0 | 0 | 0 | 0 | 0 | 0 | 0 | 0 | 0
2015-10-07 | 0 | 0 | 0 | 0 | 0 | 0 | 0 | 0 | 0 | 0
2015-10-08 | 0 | 0 | 0 | 0 | 0 | 0 | 0 | 0 | 0 | 0
2015-10-09 | 0 | 0 | 0 | 0 | 0 | 0 | 0 | 0 | 0 | 0
2015-10-10 | 0 | 0 | 0 | 0 | 0 | 0 | 0 | 0 | 0 | 0
2015-10-11 | 0 | 0 | 0 | 0 | 0 | 0 | 0 | 0 | 0 | 0
2015-10-12 | 0 | 0 | 0 | 0 | 0 | 0 | 0 | 0 | 0 | 0
2015-10-13 | 0 | 0 | 0 | 0 | 0 | 0 | 0 | 0 | 0 | 0
2015-10-14 | 0 | 0 | 0 | 0 | 0 | 0 | 0 | 0 | 0 | 0
2015-10-15 | 0 | 0 | 0 | 0 | 0 | 0 | 0 | 0 | 0 | 0
2015-10-16 | 0 | 0 | 0 | 0 | 0 | 0 | 0 | 0 | 0 | 0
2015-10-17 | 0 | 0 | 0 | 0 | 0 | 0 | 0 | 0 | 0 | 0
2015-10-18 | 0 | 0 | 0 | 0 | 0 | 0 | 0 | 0 | 0 | 0
2015-10-19 | 0 | 0 | 0 | 0 | 0 | 0 | 0 | 0 | 0 | 0
2015-10-20 | 0 | 0 | 0 | 0 | 0 | 0 | 0 | 0 | 0 | 0
2015-10-21 | 0 | 0 | 0 | 0 | 0 | 0 | 0 | 0 | 0 | 0
2015-10-22 | 0 | 0 | 0 | 0 | 0 | 0 | 0 | 0 | 0 | 0
2015-10-23 | 0 | 0 | 0 | 0 | 0 | 0 | 0 | 0 | 0 | 0
2015-10-24 | 0 | 0 | 0 | 0 | 0 | 0 | 0 | 0 | 0 | 0
2015-10-25 | 0 | 0 | 0 | 0 | 0 | 0 | 0 | 0 | 0 | 0
2015-10-26 | 0 | 0 | 0 | 0 | 0 | 0 | 0 | 0 | 0 | 0
2015-10-27 | 0 | 0 | 0 | 0 | 0 | 0 | 0 | 0 | 0 | 0
2015-10-28 | 0 | 0 | 0 | 0 | 0 | 0 | 0 | 0 | 0 | 0
2015-10-29 | 0 | 0 | 0 | 0 | 0 | 0 | 0 | 0 | 0 | 0
2015-10-30 | 0 | 0 | 0 | 0 | 0 | 0 | 0 | 0 | 0 | 0
2015-10-31 | 0 | 0 | 0 | 0 | 0 | 0 | 0 | 0 | 0 | 0
2015-11-01 | 0 | 0 | 0 | 0 | 0 | 0 | 0 | 0 | 0 | 0
2015-11-02 | 0 | 0 | 0 | 0 | 0 | 0 | 0 | 0 | 0 | 0
2015-11-03 | 0 | 0 | 0 | 0 | 0 | 0 | 0 | 0 | 0 | 0
2015-11-04 | 0 | 0 | 0 | 0 | 0 | 0 | 0 | 0 | 0 | 0
2015-11-05 | 0 | 0 | 0 | 0 | 0 | 0 | 0 | 0 | 0 | 0
2015-11-06 | 0 | 0 | 0 | 0 | 0 | 0 | 0 | 0 | 0 | 0
2015-11-07 | 0 | 0 | 0 | 0 | 0 | 0 | 0 | 0 | 0 | 0
2015-11-08 | 0 | 0 | 0 | 0 | 0 | 0 | 0 | 0 | 0 | 0
2015-11-09 | 0 | 0 | 0 | 0 | 0 | 0 | 0 | 0 | 0 | 0
2015-11-10 | 0 | 0 | 0 | 0 | 0 | 0 | 0 | 0 | 0 | 0
2015-11-11 | 0 | 0 | 0 | 0 | 0 | 0 | 0 | 0 | 0 | 0
2015-11-12 | 0 | 0 | 0 | 0 | 0 | 0 | 0 | 0 | 0 | 0
2015-11-13 | 0 | 0 | 0 | 0 | 0 | 0 | 0 | 0 | 0 | 0
2015-11-14 | 0 | 0 | 0 | 0 | 0 | 0 | 0 | 0 | 0 | 0
2015-11-15 | 0 | 0 | 0 | 0 | 0 | 0 | 0 | 0 | 0 | 0
2015-11-16 | 0 | 0 | 0 | 0 | 0 | 0 | 0 | 0 | 0 | 0
2015-11-17 | 0 | 0 | 0 | 0 | 0 | 0 | 0 | 0 | 0 | 0
2015-11-18 | 0 | 0 | 0 | 0 | 0 | 0 | 0 | 0 | 0 | 0
2015-11-19 | 0 | 0 | 0 | 0 | 0 | 0 | 0 | 0 | 0 | 0
2015-11-20 | 0 | 0 | 0 | 0 | 0 | 0 | 0 | 0 | 0 | 0
2015-11-21 | 0 | 0 | 0 | 0 | 0 | 0 | 0 | 0 | 0 | 0
2015-11-22 | 0 | 0 | 0 | 0 | 0 | 0 | 0 | 0 | 0 | 0
2015-11-23 | 0 | 0 | 0 | 0 | 0 | 0 | 0 | 0 | 0 | 0
2015-11-24 | 0 | 0 | 0 | 0 | 0 | 0 | 0 | 0 | 0 | 0
2015-11-25 | 0 | 0 | 0 | 0 | 0 | 0 | 0 | 0 | 0 | 0
2015-11-26 | 1 | 0 | 0 | 0 | 0 | 1 | 0 | 0 | 0 | 0
2015-11-27 | 1 | 0 | 0 | 0 | 0 | 0 | 1 | 0 | 0 | 0
2015-11-28 | 0 | 0 | 0 | 0 | 0 | 0 | 0 | 0 | 0 | 0
2015-11-29 | 0 | 0 | 0 | 0 | 0 | 0 | 0 | 0 | 0 | 0
2015-11-30 | 0 | 0 | 0 | 0 | 0 | 0 | 0 | 0 | 0 | 0
2015-12-01 | 0 | 0 | 0 | 0 | 0 | 0 | 0 | 0 | 0 | 0
2015-12-02 | 0 | 0 | 0 | 0 | 0 | 0 | 0 | 0 | 0 | 0
2015-12-03 | 0 | 0 | 0 | 0 | 0 | 0 | 0 | 0 | 0 | 0
2015-12-04 | 0 | 0 | 0 | 0 | 0 | 0 | 0 | 0 | 0 | 0
2015-12-05 | 0 | 0 | 0 | 0 | 0 | 0 | 0 | 0 | 0 | 0
2015-12-06 | 0 | 0 | 0 | 0 | 0 | 0 | 0 | 0 | 0 | 0
2015-12-07 | 0 | 0 | 0 | 0 | 0 | 0 | 0 | 0 | 0 | 0
2015-12-08 | 0 | 0 | 0 | 0 | 0 | 0 | 0 | 0 | 0 | 0
2015-12-09 | 0 | 0 | 0 | 0 | 0 | 0 | 0 | 0 | 0 | 0
2015-12-10 | 0 | 0 | 0 | 0 | 0 | 0 | 0 | 0 | 0 | 0
2015-12-11 | 0 | 0 | 0 | 0 | 0 | 0 | 0 | 0 | 0 | 0
2015-12-12 | 0 | 0 | 0 | 0 | 0 | 0 | 0 | 0 | 0 | 0
2015-12-13 | 0 | 0 | 0 | 0 | 0 | 0 | 0 | 0 | 0 | 0
2015-12-14 | 0 | 0 | 0 | 0 | 0 | 0 | 0 | 0 | 0 | 0
2015-12-15 | 0 | 0 | 0 | 0 | 0 | 0 | 0 | 0 | 0 | 0
2015-12-16 | 0 | 0 | 0 | 0 | 0 | 0 | 0 | 0 | 0 | 0
2015-12-17 | 0 | 0 | 0 | 0 | 0 | 0 | 0 | 0 | 0 | 0
2015-12-18 | 0 | 0 | 0 | 0 | 0 | 0 | 0 | 0 | 0 | 0
2015-12-19 | 0 | 0 | 0 | 0 | 0 | 0 | 0 | 0 | 0 | 0
2015-12-20 | 0 | 0 | 0 | 0 | 0 | 0 | 0 | 0 | 0 | 0
2015-12-21 | 0 | 0 | 0 | 0 | 0 | 0 | 0 | 0 | 1 | 0
2015-12-22 | 0 | 0 | 0 | 0 | 0 | 0 | 0 | 0 | 1 | 0
2015-12-23 | 0 | 0 | 0 | 0 | 0 | 0 | 0 | 0 | 1 | 0
2015-12-24 | 0 | 0 | 0 | 0 | 0 | 0 | 0 | 0 | 1 | 0
2015-12-25 | 1 | 0 | 0 | 0 | 0 | 0 | 0 | 1 | 0 | 0
2015-12-26 | 0 | 0 | 0 | 0 | 0 | 0 | 0 | 0 | 0 | 0
2015-12-27 | 0 | 0 | 0 | 0 | 0 | 0 | 0 | 0 | 0 | 0
2015-12-28 | 0 | 0 | 0 | 0 | 0 | 0 | 0 | 0 | 0 | 1
2015-12-29 | 0 | 0 | 0 | 0 | 0 | 0 | 0 | 0 | 0 | 1
2015-12-30 | 0 | 0 | 0 | 0 | 0 | 0 | 0 | 0 | 0 | 1
2015-12-31 | 0 | 0 | 0 | 0 | 0 | 0 | 0 | 0 | 0 | 1
2016-01-01 | 1 | 1 | 0 | 0 | 0 | 0 | 0 | 0 | 0 | 0
2016-01-02 | 0 | 0 | 0 | 0 | 0 | 0 | 0 | 0 | 0 | 0
2016-01-03 | 0 | 0 | 0 | 0 | 0 | 0 | 0 | 0 | 0 | 0
2016-01-04 | 0 | 0 | 0 | 0 | 0 | 0 | 0 | 0 | 0 | 0
2016-01-05 | 0 | 0 | 0 | 0 | 0 | 0 | 0 | 0 | 0 | 0
2016-01-06 | 0 | 0 | 0 | 0 | 0 | 0 | 0 | 0 | 0 | 0
2016-01-07 | 0 | 0 | 0 | 0 | 0 | 0 | 0 | 0 | 0 | 0
2016-01-08 | 0 | 0 | 0 | 0 | 0 | 0 | 0 | 0 | 0 | 0
2016-01-09 | 0 | 0 | 0 | 0 | 0 | 0 | 0 | 0 | 0 | 0
2016-01-10 | 0 | 0 | 0 | 0 | 0 | 0 | 0 | 0 | 0 | 0
2016-01-11 | 0 | 0 | 0 | 0 | 0 | 0 | 0 | 0 | 0 | 0
2016-01-12 | 0 | 0 | 0 | 0 | 0 | 0 | 0 | 0 | 0 | 0
2016-01-13 | 0 | 0 | 0 | 0 | 0 | 0 | 0 | 0 | 0 | 0
2016-01-14 | 0 | 0 | 0 | 0 | 0 | 0 | 0 | 0 | 0 | 0
2016-01-15 | 0 | 0 | 0 | 0 | 0 | 0 | 0 | 0 | 0 | 0
2016-01-16 | 0 | 0 | 0 | 0 | 0 | 0 | 0 | 0 | 0 | 0
2016-01-17 | 0 | 0 | 0 | 0 | 0 | 0 | 0 | 0 | 0 | 0
2016-01-18 | 0 | 0 | 0 | 0 | 0 | 0 | 0 | 0 | 0 | 0
2016-01-19 | 0 | 0 | 0 | 0 | 0 | 0 | 0 | 0 | 0 | 0
2016-01-20 | 0 | 0 | 0 | 0 | 0 | 0 | 0 | 0 | 0 | 0
2016-01-21 | 0 | 0 | 0 | 0 | 0 | 0 | 0 | 0 | 0 | 0
2016-01-22 | 0 | 0 | 0 | 0 | 0 | 0 | 0 | 0 | 0 | 0
2016-01-23 | 0 | 0 | 0 | 0 | 0 | 0 | 0 | 0 | 0 | 0
2016-01-24 | 0 | 0 | 0 | 0 | 0 | 0 | 0 | 0 | 0 | 0
2016-01-25 | 0 | 0 | 0 | 0 | 0 | 0 | 0 | 0 | 0 | 0
2016-01-26 | 0 | 0 | 0 | 0 | 0 | 0 | 0 | 0 | 0 | 0
2016-01-27 | 0 | 0 | 0 | 0 | 0 | 0 | 0 | 0 | 0 | 0
2016-01-28 | 0 | 0 | 0 | 0 | 0 | 0 | 0 | 0 | 0 | 0
2016-01-29 | 0 | 0 | 0 | 0 | 0 | 0 | 0 | 0 | 0 | 0
2016-01-30 | 0 | 0 | 0 | 0 | 0 | 0 | 0 | 0 | 0 | 0
2016-01-31 | 0 | 0 | 0 | 0 | 0 | 0 | 0 | 0 | 0 | 0
2016-02-01 | 0 | 0 | 0 | 0 | 0 | 0 | 0 | 0 | 0 | 0
2016-02-02 | 0 | 0 | 0 | 0 | 0 | 0 | 0 | 0 | 0 | 0
2016-02-03 | 0 | 0 | 0 | 0 | 0 | 0 | 0 | 0 | 0 | 0
2016-02-04 | 0 | 0 | 0 | 0 | 0 | 0 | 0 | 0 | 0 | 0
2016-02-05 | 0 | 0 | 0 | 0 | 0 | 0 | 0 | 0 | 0 | 0
2016-02-06 | 0 | 0 | 0 | 0 | 0 | 0 | 0 | 0 | 0 | 0
2016-02-07 | 0 | 0 | 0 | 0 | 0 | 0 | 0 | 0 | 0 | 0
2016-02-08 | 0 | 0 | 0 | 0 | 0 | 0 | 0 | 0 | 0 | 0
2016-02-09 | 0 | 0 | 0 | 0 | 0 | 0 | 0 | 0 | 0 | 0
2016-02-10 | 0 | 0 | 0 | 0 | 0 | 0 | 0 | 0 | 0 | 0
2016-02-11 | 0 | 0 | 0 | 0 | 0 | 0 | 0 | 0 | 0 | 0
2016-02-12 | 0 | 0 | 0 | 0 | 0 | 0 | 0 | 0 | 0 | 0
2016-02-13 | 0 | 0 | 0 | 0 | 0 | 0 | 0 | 0 | 0 | 0
2016-02-14 | 0 | 0 | 0 | 0 | 0 | 0 | 0 | 0 | 0 | 0
2016-02-15 | 0 | 0 | 0 | 0 | 0 | 0 | 0 | 0 | 0 | 0
2016-02-16 | 0 | 0 | 0 | 0 | 0 | 0 | 0 | 0 | 0 | 0
2016-02-17 | 0 | 0 | 0 | 0 | 0 | 0 | 0 | 0 | 0 | 0
2016-02-18 | 0 | 0 | 0 | 0 | 0 | 0 | 0 | 0 | 0 | 0
2016-02-19 | 0 | 0 | 0 | 0 | 0 | 0 | 0 | 0 | 0 | 0
2016-02-20 | 0 | 0 | 0 | 0 | 0 | 0 | 0 | 0 | 0 | 0
2016-02-21 | 0 | 0 | 0 | 0 | 0 | 0 | 0 | 0 | 0 | 0
2016-02-22 | 0 | 0 | 0 | 0 | 0 | 0 | 0 | 0 | 0 | 0
2016-02-23 | 0 | 0 | 0 | 0 | 0 | 0 | 0 | 0 | 0 | 0
2016-02-24 | 0 | 0 | 0 | 0 | 0 | 0 | 0 | 0 | 0 | 0
2016-02-25 | 0 | 0 | 0 | 0 | 0 | 0 | 0 | 0 | 0 | 0
2016-02-26 | 0 | 0 | 0 | 0 | 0 | 0 | 0 | 0 | 0 | 0
2016-02-27 | 0 | 0 | 0 | 0 | 0 | 0 | 0 | 0 | 0 | 0
2016-02-28 | 0 | 0 | 0 | 0 | 0 | 0 | 0 | 0 | 0 | 0
2016-02-29 | 0 | 0 | 0 | 0 | 0 | 0 | 0 | 0 | 0 | 0
2016-03-01 | 0 | 0 | 0 | 0 | 0 | 0 | 0 | 0 | 0 | 0
2016-03-02 | 0 | 0 | 0 | 0 | 0 | 0 | 0 | 0 | 0 | 0
2016-03-03 | 0 | 0 | 0 | 0 | 0 | 0 | 0 | 0 | 0 | 0
2016-03-04 | 0 | 0 | 0 | 0 | 0 | 0 | 0 | 0 | 0 | 0
2016-03-05 | 0 | 0 | 0 | 0 | 0 | 0 | 0 | 0 | 0 | 0
2016-03-06 | 0 | 0 | 0 | 0 | 0 | 0 | 0 | 0 | 0 | 0
2016-03-07 | 0 | 0 | 0 | 0 | 0 | 0 | 0 | 0 | 0 | 0
2016-03-08 | 0 | 0 | 0 | 0 | 0 | 0 | 0 | 0 | 0 | 0
2016-03-09 | 0 | 0 | 0 | 0 | 0 | 0 | 0 | 0 | 0 | 0
2016-03-10 | 0 | 0 | 0 | 0 | 0 | 0 | 0 | 0 | 0 | 0
2016-03-11 | 0 | 0 | 0 | 0 | 0 | 0 | 0 | 0 | 0 | 0
2016-03-12 | 0 | 0 | 0 | 0 | 0 | 0 | 0 | 0 | 0 | 0
2016-03-13 | 0 | 0 | 0 | 0 | 0 | 0 | 0 | 0 | 0 | 0
2016-03-14 | 0 | 0 | 0 | 0 | 0 | 0 | 0 | 0 | 0 | 0
2016-03-15 | 0 | 0 | 0 | 0 | 0 | 0 | 0 | 0 | 0 | 0
2016-03-16 | 0 | 0 | 0 | 0 | 0 | 0 | 0 | 0 | 0 | 0
2016-03-17 | 0 | 0 | 0 | 0 | 0 | 0 | 0 | 0 | 0 | 0
2016-03-18 | 0 | 0 | 0 | 0 | 0 | 0 | 0 | 0 | 0 | 0
2016-03-19 | 0 | 0 | 0 | 0 | 0 | 0 | 0 | 0 | 0 | 0
2016-03-20 | 0 | 0 | 0 | 0 | 0 | 0 | 0 | 0 | 0 | 0
2016-03-21 | 0 | 0 | 0 | 0 | 0 | 0 | 0 | 0 | 0 | 0
2016-03-22 | 0 | 0 | 0 | 0 | 0 | 0 | 0 | 0 | 0 | 0
2016-03-23 | 0 | 0 | 0 | 0 | 0 | 0 | 0 | 0 | 0 | 0
2016-03-24 | 0 | 0 | 0 | 0 | 0 | 0 | 0 | 0 | 0 | 0
2016-03-25 | 0 | 0 | 0 | 0 | 0 | 0 | 0 | 0 | 0 | 0
2016-03-26 | 0 | 0 | 0 | 0 | 0 | 0 | 0 | 0 | 0 | 0
2016-03-27 | 0 | 0 | 0 | 0 | 0 | 0 | 0 | 0 | 0 | 0
2016-03-28 | 0 | 0 | 0 | 0 | 0 | 0 | 0 | 0 | 0 | 0
2016-03-29 | 0 | 0 | 0 | 0 | 0 | 0 | 0 | 0 | 0 | 0
2016-03-30 | 0 | 0 | 0 | 0 | 0 | 0 | 0 | 0 | 0 | 0
2016-03-31 | 0 | 0 | 0 | 0 | 0 | 0 | 0 | 0 | 0 | 0
2016-04-01 | 0 | 0 | 0 | 0 | 0 | 0 | 0 | 0 | 0 | 0
2016-04-02 | 0 | 0 | 0 | 0 | 0 | 0 | 0 | 0 | 0 | 0
2016-04-03 | 0 | 0 | 0 | 0 | 0 | 0 | 0 | 0 | 0 | 0
2016-04-04 | 0 | 0 | 0 | 0 | 0 | 0 | 0 | 0 | 0 | 0
2016-04-05 | 0 | 0 | 0 | 0 | 0 | 0 | 0 | 0 | 0 | 0
2016-04-06 | 0 | 0 | 0 | 0 | 0 | 0 | 0 | 0 | 0 | 0
2016-04-07 | 0 | 0 | 0 | 0 | 0 | 0 | 0 | 0 | 0 | 0
2016-04-08 | 0 | 0 | 0 | 0 | 0 | 0 | 0 | 0 | 0 | 0
2016-04-09 | 0 | 0 | 0 | 0 | 0 | 0 | 0 | 0 | 0 | 0
2016-04-10 | 0 | 0 | 0 | 0 | 0 | 0 | 0 | 0 | 0 | 0
2016-04-11 | 0 | 0 | 0 | 0 | 0 | 0 | 0 | 0 | 0 | 0
2016-04-12 | 0 | 0 | 0 | 0 | 0 | 0 | 0 | 0 | 0 | 0
2016-04-13 | 0 | 0 | 0 | 0 | 0 | 0 | 0 | 0 | 0 | 0
2016-04-14 | 0 | 0 | 0 | 0 | 0 | 0 | 0 | 0 | 0 | 0
2016-04-15 | 0 | 0 | 0 | 0 | 0 | 0 | 0 | 0 | 0 | 0
2016-04-16 | 0 | 0 | 0 | 0 | 0 | 0 | 0 | 0 | 0 | 0
2016-04-17 | 0 | 0 | 0 | 0 | 0 | 0 | 0 | 0 | 0 | 0
2016-04-18 | 0 | 0 | 0 | 0 | 0 | 0 | 0 | 0 | 0 | 0
2016-04-19 | 0 | 0 | 0 | 0 | 0 | 0 | 0 | 0 | 0 | 0
2016-04-20 | 0 | 0 | 0 | 0 | 0 | 0 | 0 | 0 | 0 | 0
2016-04-21 | 0 | 0 | 0 | 0 | 0 | 0 | 0 | 0 | 0 | 0
2016-04-22 | 0 | 0 | 0 | 0 | 0 | 0 | 0 | 0 | 0 | 0
2016-04-23 | 0 | 0 | 0 | 0 | 0 | 0 | 0 | 0 | 0 | 0
2016-04-24 | 0 | 0 | 0 | 0 | 0 | 0 | 0 | 0 | 0 | 0
2016-04-25 | 0 | 0 | 0 | 0 | 0 | 0 | 0 | 0 | 0 | 0
2016-04-26 | 0 | 0 | 0 | 0 | 0 | 0 | 0 | 0 | 0 | 0
2016-04-27 | 0 | 0 | 0 | 0 | 0 | 0 | 0 | 0 | 0 | 0
2016-04-28 | 0 | 0 | 0 | 0 | 0 | 0 | 0 | 0 | 0 | 0
2016-04-29 | 0 | 0 | 0 | 0 | 0 | 0 | 0 | 0 | 0 | 0
2016-04-30 | 0 | 0 | 0 | 0 | 0 | 0 | 0 | 0 | 0 | 0
2016-05-01 | 0 | 0 | 0 | 0 | 0 | 0 | 0 | 0 | 0 | 0
2016-05-02 | 0 | 0 | 0 | 0 | 0 | 0 | 0 | 0 | 0 | 0
2016-05-03 | 0 | 0 | 0 | 0 | 0 | 0 | 0 | 0 | 0 | 0
2016-05-04 | 0 | 0 | 0 | 0 | 0 | 0 | 0 | 0 | 0 | 0
2016-05-05 | 0 | 0 | 0 | 0 | 0 | 0 | 0 | 0 | 0 | 0
2016-05-06 | 0 | 0 | 0 | 0 | 0 | 0 | 0 | 0 | 0 | 0
2016-05-07 | 0 | 0 | 0 | 0 | 0 | 0 | 0 | 0 | 0 | 0
2016-05-08 | 0 | 0 | 0 | 0 | 0 | 0 | 0 | 0 | 0 | 0
2016-05-09 | 0 | 0 | 0 | 0 | 0 | 0 | 0 | 0 | 0 | 0
2016-05-10 | 0 | 0 | 0 | 0 | 0 | 0 | 0 | 0 | 0 | 0
2016-05-11 | 0 | 0 | 0 | 0 | 0 | 0 | 0 | 0 | 0 | 0
2016-05-12 | 0 | 0 | 0 | 0 | 0 | 0 | 0 | 0 | 0 | 0
2016-05-13 | 0 | 0 | 0 | 0 | 0 | 0 | 0 | 0 | 0 | 0
2016-05-14 | 0 | 0 | 0 | 0 | 0 | 0 | 0 | 0 | 0 | 0
2016-05-15 | 0 | 0 | 0 | 0 | 0 | 0 | 0 | 0 | 0 | 0
2016-05-16 | 0 | 0 | 0 | 0 | 0 | 0 | 0 | 0 | 0 | 0
2016-05-17 | 0 | 0 | 0 | 0 | 0 | 0 | 0 | 0 | 0 | 0
2016-05-18 | 0 | 0 | 0 | 0 | 0 | 0 | 0 | 0 | 0 | 0
2016-05-19 | 0 | 0 | 0 | 0 | 0 | 0 | 0 | 0 | 0 | 0
2016-05-20 | 0 | 0 | 0 | 0 | 0 | 0 | 0 | 0 | 0 | 0
2016-05-21 | 0 | 0 | 0 | 0 | 0 | 0 | 0 | 0 | 0 | 0
2016-05-22 | 0 | 0 | 0 | 0 | 0 | 0 | 0 | 0 | 0 | 0
2016-05-23 | 0 | 0 | 0 | 0 | 0 | 0 | 0 | 0 | 0 | 0
2016-05-24 | 0 | 0 | 0 | 0 | 0 | 0 | 0 | 0 | 0 | 0
2016-05-25 | 0 | 0 | 0 | 0 | 0 | 0 | 0 | 0 | 0 | 0
2016-05-26 | 0 | 0 | 0 | 0 | 0 | 0 | 0 | 0 | 0 | 0
2016-05-27 | 0 | 0 | 0 | 0 | 0 | 0 | 0 | 0 | 0 | 0
2016-05-28 | 0 | 0 | 0 | 0 | 0 | 0 | 0 | 0 | 0 | 0
2016-05-29 | 0 | 0 | 0 | 0 | 0 | 0 | 0 | 0 | 0 | 0
2016-05-30 | 1 | 0 | 1 | 0 | 0 | 0 | 0 | 0 | 0 | 0
2016-05-31 | 0 | 0 | 0 | 0 | 0 | 0 | 0 | 0 | 0 | 0
2016-06-01 | 0 | 0 | 0 | 0 | 0 | 0 | 0 | 0 | 0 | 0
2016-06-02 | 0 | 0 | 0 | 0 | 0 | 0 | 0 | 0 | 0 | 0
2016-06-03 | 0 | 0 | 0 | 0 | 0 | 0 | 0 | 0 | 0 | 0
2016-06-04 | 0 | 0 | 0 | 0 | 0 | 0 | 0 | 0 | 0 | 0
2016-06-05 | 0 | 0 | 0 | 0 | 0 | 0 | 0 | 0 | 0 | 0
2016-06-06 | 0 | 0 | 0 | 0 | 0 | 0 | 0 | 0 | 0 | 0
2016-06-07 | 0 | 0 | 0 | 0 | 0 | 0 | 0 | 0 | 0 | 0
2016-06-08 | 0 | 0 | 0 | 0 | 0 | 0 | 0 | 0 | 0 | 0
2016-06-09 | 0 | 0 | 0 | 0 | 0 | 0 | 0 | 0 | 0 | 0
2016-06-10 | 0 | 0 | 0 | 0 | 0 | 0 | 0 | 0 | 0 | 0
2016-06-11 | 0 | 0 | 0 | 0 | 0 | 0 | 0 | 0 | 0 | 0
2016-06-12 | 0 | 0 | 0 | 0 | 0 | 0 | 0 | 0 | 0 | 0
2016-06-13 | 0 | 0 | 0 | 0 | 0 | 0 | 0 | 0 | 0 | 0
2016-06-14 | 0 | 0 | 0 | 0 | 0 | 0 | 0 | 0 | 0 | 0
2016-06-15 | 0 | 0 | 0 | 0 | 0 | 0 | 0 | 0 | 0 | 0
2016-06-16 | 0 | 0 | 0 | 0 | 0 | 0 | 0 | 0 | 0 | 0
2016-06-17 | 0 | 0 | 0 | 0 | 0 | 0 | 0 | 0 | 0 | 0
2016-06-18 | 0 | 0 | 0 | 0 | 0 | 0 | 0 | 0 | 0 | 0
2016-06-19 | 0 | 0 | 0 | 0 | 0 | 0 | 0 | 0 | 0 | 0
2016-06-20 | 0 | 0 | 0 | 0 | 0 | 0 | 0 | 0 | 0 | 0
2016-06-21 | 0 | 0 | 0 | 0 | 0 | 0 | 0 | 0 | 0 | 0
2016-06-22 | 0 | 0 | 0 | 0 | 0 | 0 | 0 | 0 | 0 | 0
2016-06-23 | 0 | 0 | 0 | 0 | 0 | 0 | 0 | 0 | 0 | 0
2016-06-24 | 0 | 0 | 0 | 0 | 0 | 0 | 0 | 0 | 0 | 0
2016-06-25 | 0 | 0 | 0 | 0 | 0 | 0 | 0 | 0 | 0 | 0
2016-06-26 | 0 | 0 | 0 | 0 | 0 | 0 | 0 | 0 | 0 | 0
2016-06-27 | 0 | 0 | 0 | 0 | 0 | 0 | 0 | 0 | 0 | 0
2016-06-28 | 0 | 0 | 0 | 0 | 0 | 0 | 0 | 0 | 0 | 0
2016-06-29 | 0 | 0 | 0 | 0 | 0 | 0 | 0 | 0 | 0 | 0
2016-06-30 | 0 | 0 | 0 | 0 | 0 | 0 | 0 | 0 | 0 | 0
2016-07-01 | 0 | 0 | 0 | 0 | 0 | 0 | 0 | 0 | 0 | 0
2016-07-02 | 0 | 0 | 0 | 0 | 0 | 0 | 0 | 0 | 0 | 0
2016-07-03 | 0 | 0 | 0 | 0 | 0 | 0 | 0 | 0 | 0 | 0
2016-07-04 | 1 | 0 | 0 | 1 | 0 | 0 | 0 | 0 | 0 | 0
2016-07-05 | 0 | 0 | 0 | 0 | 0 | 0 | 0 | 0 | 0 | 0
2016-07-06 | 0 | 0 | 0 | 0 | 0 | 0 | 0 | 0 | 0 | 0
2016-07-07 | 0 | 0 | 0 | 0 | 0 | 0 | 0 | 0 | 0 | 0
2016-07-08 | 0 | 0 | 0 | 0 | 0 | 0 | 0 | 0 | 0 | 0
2016-07-09 | 0 | 0 | 0 | 0 | 0 | 0 | 0 | 0 | 0 | 0
2016-07-10 | 0 | 0 | 0 | 0 | 0 | 0 | 0 | 0 | 0 | 0
2016-07-11 | 0 | 0 | 0 | 0 | 0 | 0 | 0 | 0 | 0 | 0
2016-07-12 | 0 | 0 | 0 | 0 | 0 | 0 | 0 | 0 | 0 | 0
2016-07-13 | 0 | 0 | 0 | 0 | 0 | 0 | 0 | 0 | 0 | 0
2016-07-14 | 0 | 0 | 0 | 0 | 0 | 0 | 0 | 0 | 0 | 0
2016-07-15 | 0 | 0 | 0 | 0 | 0 | 0 | 0 | 0 | 0 | 0
2016-07-16 | 0 | 0 | 0 | 0 | 0 | 0 | 0 | 0 | 0 | 0
2016-07-17 | 0 | 0 | 0 | 0 | 0 | 0 | 0 | 0 | 0 | 0
2016-07-18 | 0 | 0 | 0 | 0 | 0 | 0 | 0 | 0 | 0 | 0
2016-07-19 | 0 | 0 | 0 | 0 | 0 | 0 | 0 | 0 | 0 | 0
2016-07-20 | 0 | 0 | 0 | 0 | 0 | 0 | 0 | 0 | 0 | 0
2016-07-21 | 0 | 0 | 0 | 0 | 0 | 0 | 0 | 0 | 0 | 0
2016-07-22 | 0 | 0 | 0 | 0 | 0 | 0 | 0 | 0 | 0 | 0
2016-07-23 | 0 | 0 | 0 | 0 | 0 | 0 | 0 | 0 | 0 | 0
2016-07-24 | 0 | 0 | 0 | 0 | 0 | 0 | 0 | 0 | 0 | 0
2016-07-25 | 0 | 0 | 0 | 0 | 0 | 0 | 0 | 0 | 0 | 0
2016-07-26 | 0 | 0 | 0 | 0 | 0 | 0 | 0 | 0 | 0 | 0
2016-07-27 | 0 | 0 | 0 | 0 | 0 | 0 | 0 | 0 | 0 | 0
2016-07-28 | 0 | 0 | 0 | 0 | 0 | 0 | 0 | 0 | 0 | 0
2016-07-29 | 0 | 0 | 0 | 0 | 0 | 0 | 0 | 0 | 0 | 0
2016-07-30 | 0 | 0 | 0 | 0 | 0 | 0 | 0 | 0 | 0 | 0
2016-07-31 | 0 | 0 | 0 | 0 | 0 | 0 | 0 | 0 | 0 | 0
2016-08-01 | 0 | 0 | 0 | 0 | 0 | 0 | 0 | 0 | 0 | 0
2016-08-02 | 0 | 0 | 0 | 0 | 0 | 0 | 0 | 0 | 0 | 0
2016-08-03 | 0 | 0 | 0 | 0 | 0 | 0 | 0 | 0 | 0 | 0
2016-08-04 | 0 | 0 | 0 | 0 | 0 | 0 | 0 | 0 | 0 | 0
2016-08-05 | 0 | 0 | 0 | 0 | 0 | 0 | 0 | 0 | 0 | 0
2016-08-06 | 0 | 0 | 0 | 0 | 0 | 0 | 0 | 0 | 0 | 0
2016-08-07 | 0 | 0 | 0 | 0 | 0 | 0 | 0 | 0 | 0 | 0
2016-08-08 | 0 | 0 | 0 | 0 | 0 | 0 | 0 | 0 | 0 | 0
2016-08-09 | 0 | 0 | 0 | 0 | 0 | 0 | 0 | 0 | 0 | 0
2016-08-10 | 0 | 0 | 0 | 0 | 0 | 0 | 0 | 0 | 0 | 0
2016-08-11 | 0 | 0 | 0 | 0 | 0 | 0 | 0 | 0 | 0 | 0
2016-08-12 | 0 | 0 | 0 | 0 | 0 | 0 | 0 | 0 | 0 | 0
2016-08-13 | 0 | 0 | 0 | 0 | 0 | 0 | 0 | 0 | 0 | 0
2016-08-14 | 0 | 0 | 0 | 0 | 0 | 0 | 0 | 0 | 0 | 0
2016-08-15 | 0 | 0 | 0 | 0 | 0 | 0 | 0 | 0 | 0 | 0
2016-08-16 | 0 | 0 | 0 | 0 | 0 | 0 | 0 | 0 | 0 | 0
2016-08-17 | 0 | 0 | 0 | 0 | 0 | 0 | 0 | 0 | 0 | 0
2016-08-18 | 0 | 0 | 0 | 0 | 0 | 0 | 0 | 0 | 0 | 0
2016-08-19 | 0 | 0 | 0 | 0 | 0 | 0 | 0 | 0 | 0 | 0
2016-08-20 | 0 | 0 | 0 | 0 | 0 | 0 | 0 | 0 | 0 | 0
2016-08-21 | 0 | 0 | 0 | 0 | 0 | 0 | 0 | 0 | 0 | 0
2016-08-22 | 0 | 0 | 0 | 0 | 0 | 0 | 0 | 0 | 0 | 0
2016-08-23 | 0 | 0 | 0 | 0 | 0 | 0 | 0 | 0 | 0 | 0
2016-08-24 | 0 | 0 | 0 | 0 | 0 | 0 | 0 | 0 | 0 | 0
2016-08-25 | 0 | 0 | 0 | 0 | 0 | 0 | 0 | 0 | 0 | 0
2016-08-26 | 0 | 0 | 0 | 0 | 0 | 0 | 0 | 0 | 0 | 0
2016-08-27 | 0 | 0 | 0 | 0 | 0 | 0 | 0 | 0 | 0 | 0
2016-08-28 | 0 | 0 | 0 | 0 | 0 | 0 | 0 | 0 | 0 | 0
2016-08-29 | 0 | 0 | 0 | 0 | 0 | 0 | 0 | 0 | 0 | 0
2016-08-30 | 0 | 0 | 0 | 0 | 0 | 0 | 0 | 0 | 0 | 0
2016-08-31 | 0 | 0 | 0 | 0 | 0 | 0 | 0 | 0 | 0 | 0
2016-09-01 | 0 | 0 | 0 | 0 | 0 | 0 | 0 | 0 | 0 | 0
2016-09-02 | 0 | 0 | 0 | 0 | 0 | 0 | 0 | 0 | 0 | 0
2016-09-03 | 0 | 0 | 0 | 0 | 0 | 0 | 0 | 0 | 0 | 0
2016-09-04 | 0 | 0 | 0 | 0 | 0 | 0 | 0 | 0 | 0 | 0
2016-09-05 | 1 | 0 | 0 | 0 | 1 | 0 | 0 | 0 | 0 | 0
2016-09-06 | 0 | 0 | 0 | 0 | 0 | 0 | 0 | 0 | 0 | 0
2016-09-07 | 0 | 0 | 0 | 0 | 0 | 0 | 0 | 0 | 0 | 0
2016-09-08 | 0 | 0 | 0 | 0 | 0 | 0 | 0 | 0 | 0 | 0
2016-09-09 | 0 | 0 | 0 | 0 | 0 | 0 | 0 | 0 | 0 | 0
2016-09-10 | 0 | 0 | 0 | 0 | 0 | 0 | 0 | 0 | 0 | 0
2016-09-11 | 0 | 0 | 0 | 0 | 0 | 0 | 0 | 0 | 0 | 0
2016-09-12 | 0 | 0 | 0 | 0 | 0 | 0 | 0 | 0 | 0 | 0
2016-09-13 | 0 | 0 | 0 | 0 | 0 | 0 | 0 | 0 | 0 | 0
2016-09-14 | 0 | 0 | 0 | 0 | 0 | 0 | 0 | 0 | 0 | 0
2016-09-15 | 0 | 0 | 0 | 0 | 0 | 0 | 0 | 0 | 0 | 0
2016-09-16 | 0 | 0 | 0 | 0 | 0 | 0 | 0 | 0 | 0 | 0
2016-09-17 | 0 | 0 | 0 | 0 | 0 | 0 | 0 | 0 | 0 | 0
2016-09-18 | 0 | 0 | 0 | 0 | 0 | 0 | 0 | 0 | 0 | 0
2016-09-19 | 0 | 0 | 0 | 0 | 0 | 0 | 0 | 0 | 0 | 0
2016-09-20 | 0 | 0 | 0 | 0 | 0 | 0 | 0 | 0 | 0 | 0
2016-09-21 | 0 | 0 | 0 | 0 | 0 | 0 | 0 | 0 | 0 | 0
2016-09-22 | 0 | 0 | 0 | 0 | 0 | 0 | 0 | 0 | 0 | 0
2016-09-23 | 0 | 0 | 0 | 0 | 0 | 0 | 0 | 0 | 0 | 0
2016-09-24 | 0 | 0 | 0 | 0 | 0 | 0 | 0 | 0 | 0 | 0
2016-09-25 | 0 | 0 | 0 | 0 | 0 | 0 | 0 | 0 | 0 | 0
2016-09-26 | 0 | 0 | 0 | 0 | 0 | 0 | 0 | 0 | 0 | 0
2016-09-27 | 0 | 0 | 0 | 0 | 0 | 0 | 0 | 0 | 0 | 0
2016-09-28 | 0 | 0 | 0 | 0 | 0 | 0 | 0 | 0 | 0 | 0
2016-09-29 | 0 | 0 | 0 | 0 | 0 | 0 | 0 | 0 | 0 | 0
2016-09-30 | 0 | 0 | 0 | 0 | 0 | 0 | 0 | 0 | 0 | 0
2016-10-01 | 0 | 0 | 0 | 0 | 0 | 0 | 0 | 0 | 0 | 0
2016-10-02 | 0 | 0 | 0 | 0 | 0 | 0 | 0 | 0 | 0 | 0
2016-10-03 | 0 | 0 | 0 | 0 | 0 | 0 | 0 | 0 | 0 | 0
2016-10-04 | 0 | 0 | 0 | 0 | 0 | 0 | 0 | 0 | 0 | 0
2016-10-05 | 0 | 0 | 0 | 0 | 0 | 0 | 0 | 0 | 0 | 0
2016-10-06 | 0 | 0 | 0 | 0 | 0 | 0 | 0 | 0 | 0 | 0
2016-10-07 | 0 | 0 | 0 | 0 | 0 | 0 | 0 | 0 | 0 | 0
2016-10-08 | 0 | 0 | 0 | 0 | 0 | 0 | 0 | 0 | 0 | 0
2016-10-09 | 0 | 0 | 0 | 0 | 0 | 0 | 0 | 0 | 0 | 0
2016-10-10 | 0 | 0 | 0 | 0 | 0 | 0 | 0 | 0 | 0 | 0
2016-10-11 | 0 | 0 | 0 | 0 | 0 | 0 | 0 | 0 | 0 | 0
2016-10-12 | 0 | 0 | 0 | 0 | 0 | 0 | 0 | 0 | 0 | 0
2016-10-13 | 0 | 0 | 0 | 0 | 0 | 0 | 0 | 0 | 0 | 0
2016-10-14 | 0 | 0 | 0 | 0 | 0 | 0 | 0 | 0 | 0 | 0
2016-10-15 | 0 | 0 | 0 | 0 | 0 | 0 | 0 | 0 | 0 | 0
2016-10-16 | 0 | 0 | 0 | 0 | 0 | 0 | 0 | 0 | 0 | 0
2016-10-17 | 0 | 0 | 0 | 0 | 0 | 0 | 0 | 0 | 0 | 0
2016-10-18 | 0 | 0 | 0 | 0 | 0 | 0 | 0 | 0 | 0 | 0
2016-10-19 | 0 | 0 | 0 | 0 | 0 | 0 | 0 | 0 | 0 | 0
2016-10-20 | 0 | 0 | 0 | 0 | 0 | 0 | 0 | 0 | 0 | 0
2016-10-21 | 0 | 0 | 0 | 0 | 0 | 0 | 0 | 0 | 0 | 0
2016-10-22 | 0 | 0 | 0 | 0 | 0 | 0 | 0 | 0 | 0 | 0
2016-10-23 | 0 | 0 | 0 | 0 | 0 | 0 | 0 | 0 | 0 | 0
2016-10-24 | 0 | 0 | 0 | 0 | 0 | 0 | 0 | 0 | 0 | 0
2016-10-25 | 0 | 0 | 0 | 0 | 0 | 0 | 0 | 0 | 0 | 0
2016-10-26 | 0 | 0 | 0 | 0 | 0 | 0 | 0 | 0 | 0 | 0
2016-10-27 | 0 | 0 | 0 | 0 | 0 | 0 | 0 | 0 | 0 | 0
2016-10-28 | 0 | 0 | 0 | 0 | 0 | 0 | 0 | 0 | 0 | 0
2016-10-29 | 0 | 0 | 0 | 0 | 0 | 0 | 0 | 0 | 0 | 0
2016-10-30 | 0 | 0 | 0 | 0 | 0 | 0 | 0 | 0 | 0 | 0
2016-10-31 | 0 | 0 | 0 | 0 | 0 | 0 | 0 | 0 | 0 | 0
2016-11-01 | 0 | 0 | 0 | 0 | 0 | 0 | 0 | 0 | 0 | 0
2016-11-02 | 0 | 0 | 0 | 0 | 0 | 0 | 0 | 0 | 0 | 0
2016-11-03 | 0 | 0 | 0 | 0 | 0 | 0 | 0 | 0 | 0 | 0
2016-11-04 | 0 | 0 | 0 | 0 | 0 | 0 | 0 | 0 | 0 | 0
2016-11-05 | 0 | 0 | 0 | 0 | 0 | 0 | 0 | 0 | 0 | 0
2016-11-06 | 0 | 0 | 0 | 0 | 0 | 0 | 0 | 0 | 0 | 0
2016-11-07 | 0 | 0 | 0 | 0 | 0 | 0 | 0 | 0 | 0 | 0
2016-11-08 | 0 | 0 | 0 | 0 | 0 | 0 | 0 | 0 | 0 | 0
2016-11-09 | 0 | 0 | 0 | 0 | 0 | 0 | 0 | 0 | 0 | 0
2016-11-10 | 0 | 0 | 0 | 0 | 0 | 0 | 0 | 0 | 0 | 0
2016-11-11 | 0 | 0 | 0 | 0 | 0 | 0 | 0 | 0 | 0 | 0
2016-11-12 | 0 | 0 | 0 | 0 | 0 | 0 | 0 | 0 | 0 | 0
2016-11-13 | 0 | 0 | 0 | 0 | 0 | 0 | 0 | 0 | 0 | 0
2016-11-14 | 0 | 0 | 0 | 0 | 0 | 0 | 0 | 0 | 0 | 0
2016-11-15 | 0 | 0 | 0 | 0 | 0 | 0 | 0 | 0 | 0 | 0
2016-11-16 | 0 | 0 | 0 | 0 | 0 | 0 | 0 | 0 | 0 | 0
2016-11-17 | 0 | 0 | 0 | 0 | 0 | 0 | 0 | 0 | 0 | 0
2016-11-18 | 0 | 0 | 0 | 0 | 0 | 0 | 0 | 0 | 0 | 0
2016-11-19 | 0 | 0 | 0 | 0 | 0 | 0 | 0 | 0 | 0 | 0
2016-11-20 | 0 | 0 | 0 | 0 | 0 | 0 | 0 | 0 | 0 | 0
2016-11-21 | 0 | 0 | 0 | 0 | 0 | 0 | 0 | 0 | 0 | 0
2016-11-22 | 0 | 0 | 0 | 0 | 0 | 0 | 0 | 0 | 0 | 0
2016-11-23 | 0 | 0 | 0 | 0 | 0 | 0 | 0 | 0 | 0 | 0
2016-11-24 | 1 | 0 | 0 | 0 | 0 | 1 | 0 | 0 | 0 | 0
2016-11-25 | 1 | 0 | 0 | 0 | 0 | 0 | 1 | 0 | 0 | 0
2016-11-26 | 0 | 0 | 0 | 0 | 0 | 0 | 0 | 0 | 0 | 0
2016-11-27 | 0 | 0 | 0 | 0 | 0 | 0 | 0 | 0 | 0 | 0
2016-11-28 | 0 | 0 | 0 | 0 | 0 | 0 | 0 | 0 | 0 | 0
2016-11-29 | 0 | 0 | 0 | 0 | 0 | 0 | 0 | 0 | 0 | 0
2016-11-30 | 0 | 0 | 0 | 0 | 0 | 0 | 0 | 0 | 0 | 0
2016-12-01 | 0 | 0 | 0 | 0 | 0 | 0 | 0 | 0 | 0 | 0
2016-12-02 | 0 | 0 | 0 | 0 | 0 | 0 | 0 | 0 | 0 | 0
2016-12-03 | 0 | 0 | 0 | 0 | 0 | 0 | 0 | 0 | 0 | 0
2016-12-04 | 0 | 0 | 0 | 0 | 0 | 0 | 0 | 0 | 0 | 0
2016-12-05 | 0 | 0 | 0 | 0 | 0 | 0 | 0 | 0 | 0 | 0
2016-12-06 | 0 | 0 | 0 | 0 | 0 | 0 | 0 | 0 | 0 | 0
2016-12-07 | 0 | 0 | 0 | 0 | 0 | 0 | 0 | 0 | 0 | 0
2016-12-08 | 0 | 0 | 0 | 0 | 0 | 0 | 0 | 0 | 0 | 0
2016-12-09 | 0 | 0 | 0 | 0 | 0 | 0 | 0 | 0 | 0 | 0
2016-12-10 | 0 | 0 | 0 | 0 | 0 | 0 | 0 | 0 | 0 | 0
2016-12-11 | 0 | 0 | 0 | 0 | 0 | 0 | 0 | 0 | 0 | 0
2016-12-12 | 0 | 0 | 0 | 0 | 0 | 0 | 0 | 0 | 0 | 0
2016-12-13 | 0 | 0 | 0 | 0 | 0 | 0 | 0 | 0 | 0 | 0
2016-12-14 | 0 | 0 | 0 | 0 | 0 | 0 | 0 | 0 | 0 | 0
2016-12-15 | 0 | 0 | 0 | 0 | 0 | 0 | 0 | 0 | 0 | 0
2016-12-16 | 0 | 0 | 0 | 0 | 0 | 0 | 0 | 0 | 0 | 0
2016-12-17 | 0 | 0 | 0 | 0 | 0 | 0 | 0 | 0 | 0 | 0
2016-12-18 | 0 | 0 | 0 | 0 | 0 | 0 | 0 | 0 | 0 | 0
2016-12-19 | 0 | 0 | 0 | 0 | 0 | 0 | 0 | 0 | 1 | 0
2016-12-20 | 0 | 0 | 0 | 0 | 0 | 0 | 0 | 0 | 1 | 0
2016-12-21 | 0 | 0 | 0 | 0 | 0 | 0 | 0 | 0 | 1 | 0
2016-12-22 | 0 | 0 | 0 | 0 | 0 | 0 | 0 | 0 | 1 | 0
2016-12-23 | 0 | 0 | 0 | 0 | 0 | 0 | 0 | 0 | 1 | 0
2016-12-24 | 0 | 0 | 0 | 0 | 0 | 0 | 0 | 0 | 0 | 0
2016-12-25 | 0 | 0 | 0 | 0 | 0 | 0 | 0 | 0 | 0 | 0
2016-12-26 | 1 | 0 | 0 | 0 | 0 | 0 | 0 | 1 | 0 | 0
2016-12-27 | 0 | 0 | 0 | 0 | 0 | 0 | 0 | 0 | 0 | 1
2016-12-28 | 0 | 0 | 0 | 0 | 0 | 0 | 0 | 0 | 0 | 1
2016-12-29 | 0 | 0 | 0 | 0 | 0 | 0 | 0 | 0 | 0 | 1
2016-12-30 | 0 | 0 | 0 | 0 | 0 | 0 | 0 | 0 | 0 | 1
2016-12-31 | 0 | 0 | 0 | 0 | 0 | 0 | 0 | 0 | 0 | 0
2017-01-01 | 0 | 0 | 0 | 0 | 0 | 0 | 0 | 0 | 0 | 0
2017-01-02 | 1 | 1 | 0 | 0 | 0 | 0 | 0 | 0 | 0 | 0
2017-01-03 | 0 | 0 | 0 | 0 | 0 | 0 | 0 | 0 | 0 | 0
2017-01-04 | 0 | 0 | 0 | 0 | 0 | 0 | 0 | 0 | 0 | 0
2017-01-05 | 0 | 0 | 0 | 0 | 0 | 0 | 0 | 0 | 0 | 0
2017-01-06 | 0 | 0 | 0 | 0 | 0 | 0 | 0 | 0 | 0 | 0
2017-01-07 | 0 | 0 | 0 | 0 | 0 | 0 | 0 | 0 | 0 | 0
2017-01-08 | 0 | 0 | 0 | 0 | 0 | 0 | 0 | 0 | 0 | 0
2017-01-09 | 0 | 0 | 0 | 0 | 0 | 0 | 0 | 0 | 0 | 0
2017-01-10 | 0 | 0 | 0 | 0 | 0 | 0 | 0 | 0 | 0 | 0
2017-01-11 | 0 | 0 | 0 | 0 | 0 | 0 | 0 | 0 | 0 | 0
2017-01-12 | 0 | 0 | 0 | 0 | 0 | 0 | 0 | 0 | 0 | 0
2017-01-13 | 0 | 0 | 0 | 0 | 0 | 0 | 0 | 0 | 0 | 0
2017-01-14 | 0 | 0 | 0 | 0 | 0 | 0 | 0 | 0 | 0 | 0
2017-01-15 | 0 | 0 | 0 | 0 | 0 | 0 | 0 | 0 | 0 | 0
2017-01-16 | 0 | 0 | 0 | 0 | 0 | 0 | 0 | 0 | 0 | 0
2017-01-17 | 0 | 0 | 0 | 0 | 0 | 0 | 0 | 0 | 0 | 0
2017-01-18 | 0 | 0 | 0 | 0 | 0 | 0 | 0 | 0 | 0 | 0
2017-01-19 | 0 | 0 | 0 | 0 | 0 | 0 | 0 | 0 | 0 | 0
2017-01-20 | 0 | 0 | 0 | 0 | 0 | 0 | 0 | 0 | 0 | 0
2017-01-21 | 0 | 0 | 0 | 0 | 0 | 0 | 0 | 0 | 0 | 0
2017-01-22 | 0 | 0 | 0 | 0 | 0 | 0 | 0 | 0 | 0 | 0
2017-01-23 | 0 | 0 | 0 | 0 | 0 | 0 | 0 | 0 | 0 | 0
2017-01-24 | 0 | 0 | 0 | 0 | 0 | 0 | 0 | 0 | 0 | 0
2017-01-25 | 0 | 0 | 0 | 0 | 0 | 0 | 0 | 0 | 0 | 0
2017-01-26 | 0 | 0 | 0 | 0 | 0 | 0 | 0 | 0 | 0 | 0
2017-01-27 | 0 | 0 | 0 | 0 | 0 | 0 | 0 | 0 | 0 | 0
2017-01-28 | 0 | 0 | 0 | 0 | 0 | 0 | 0 | 0 | 0 | 0
2017-01-29 | 0 | 0 | 0 | 0 | 0 | 0 | 0 | 0 | 0 | 0
2017-01-30 | 0 | 0 | 0 | 0 | 0 | 0 | 0 | 0 | 0 | 0
2017-01-31 | 0 | 0 | 0 | 0 | 0 | 0 | 0 | 0 | 0 | 0
2017-02-01 | 0 | 0 | 0 | 0 | 0 | 0 | 0 | 0 | 0 | 0
2017-02-02 | 0 | 0 | 0 | 0 | 0 | 0 | 0 | 0 | 0 | 0
2017-02-03 | 0 | 0 | 0 | 0 | 0 | 0 | 0 | 0 | 0 | 0
2017-02-04 | 0 | 0 | 0 | 0 | 0 | 0 | 0 | 0 | 0 | 0
2017-02-05 | 0 | 0 | 0 | 0 | 0 | 0 | 0 | 0 | 0 | 0
2017-02-06 | 0 | 0 | 0 | 0 | 0 | 0 | 0 | 0 | 0 | 0
2017-02-07 | 0 | 0 | 0 | 0 | 0 | 0 | 0 | 0 | 0 | 0
2017-02-08 | 0 | 0 | 0 | 0 | 0 | 0 | 0 | 0 | 0 | 0
2017-02-09 | 0 | 0 | 0 | 0 | 0 | 0 | 0 | 0 | 0 | 0
2017-02-10 | 0 | 0 | 0 | 0 | 0 | 0 | 0 | 0 | 0 | 0
2017-02-11 | 0 | 0 | 0 | 0 | 0 | 0 | 0 | 0 | 0 | 0
2017-02-12 | 0 | 0 | 0 | 0 | 0 | 0 | 0 | 0 | 0 | 0
2017-02-13 | 0 | 0 | 0 | 0 | 0 | 0 | 0 | 0 | 0 | 0
2017-02-14 | 0 | 0 | 0 | 0 | 0 | 0 | 0 | 0 | 0 | 0
2017-02-15 | 0 | 0 | 0 | 0 | 0 | 0 | 0 | 0 | 0 | 0
2017-02-16 | 0 | 0 | 0 | 0 | 0 | 0 | 0 | 0 | 0 | 0
2017-02-17 | 0 | 0 | 0 | 0 | 0 | 0 | 0 | 0 | 0 | 0
2017-02-18 | 0 | 0 | 0 | 0 | 0 | 0 | 0 | 0 | 0 | 0
2017-02-19 | 0 | 0 | 0 | 0 | 0 | 0 | 0 | 0 | 0 | 0
2017-02-20 | 0 | 0 | 0 | 0 | 0 | 0 | 0 | 0 | 0 | 0
2017-02-21 | 0 | 0 | 0 | 0 | 0 | 0 | 0 | 0 | 0 | 0
2017-02-22 | 0 | 0 | 0 | 0 | 0 | 0 | 0 | 0 | 0 | 0
2017-02-23 | 0 | 0 | 0 | 0 | 0 | 0 | 0 | 0 | 0 | 0
2017-02-24 | 0 | 0 | 0 | 0 | 0 | 0 | 0 | 0 | 0 | 0
2017-02-25 | 0 | 0 | 0 | 0 | 0 | 0 | 0 | 0 | 0 | 0
2017-02-26 | 0 | 0 | 0 | 0 | 0 | 0 | 0 | 0 | 0 | 0
2017-02-27 | 0 | 0 | 0 | 0 | 0 | 0 | 0 | 0 | 0 | 0
2017-02-28 | 0 | 0 | 0 | 0 | 0 | 0 | 0 | 0 | 0 | 0
2017-03-01 | 0 | 0 | 0 | 0 | 0 | 0 | 0 | 0 | 0 | 0
2017-03-02 | 0 | 0 | 0 | 0 | 0 | 0 | 0 | 0 | 0 | 0
2017-03-03 | 0 | 0 | 0 | 0 | 0 | 0 | 0 | 0 | 0 | 0
2017-03-04 | 0 | 0 | 0 | 0 | 0 | 0 | 0 | 0 | 0 | 0
2017-03-05 | 0 | 0 | 0 | 0 | 0 | 0 | 0 | 0 | 0 | 0
2017-03-06 | 0 | 0 | 0 | 0 | 0 | 0 | 0 | 0 | 0 | 0
2017-03-07 | 0 | 0 | 0 | 0 | 0 | 0 | 0 | 0 | 0 | 0
2017-03-08 | 0 | 0 | 0 | 0 | 0 | 0 | 0 | 0 | 0 | 0
2017-03-09 | 0 | 0 | 0 | 0 | 0 | 0 | 0 | 0 | 0 | 0
2017-03-10 | 0 | 0 | 0 | 0 | 0 | 0 | 0 | 0 | 0 | 0
2017-03-11 | 0 | 0 | 0 | 0 | 0 | 0 | 0 | 0 | 0 | 0
2017-03-12 | 0 | 0 | 0 | 0 | 0 | 0 | 0 | 0 | 0 | 0
2017-03-13 | 0 | 0 | 0 | 0 | 0 | 0 | 0 | 0 | 0 | 0
2017-03-14 | 0 | 0 | 0 | 0 | 0 | 0 | 0 | 0 | 0 | 0
2017-03-15 | 0 | 0 | 0 | 0 | 0 | 0 | 0 | 0 | 0 | 0
2017-03-16 | 0 | 0 | 0 | 0 | 0 | 0 | 0 | 0 | 0 | 0
2017-03-17 | 0 | 0 | 0 | 0 | 0 | 0 | 0 | 0 | 0 | 0
2017-03-18 | 0 | 0 | 0 | 0 | 0 | 0 | 0 | 0 | 0 | 0
2017-03-19 | 0 | 0 | 0 | 0 | 0 | 0 | 0 | 0 | 0 | 0
2017-03-20 | 0 | 0 | 0 | 0 | 0 | 0 | 0 | 0 | 0 | 0
2017-03-21 | 0 | 0 | 0 | 0 | 0 | 0 | 0 | 0 | 0 | 0
2017-03-22 | 0 | 0 | 0 | 0 | 0 | 0 | 0 | 0 | 0 | 0
2017-03-23 | 0 | 0 | 0 | 0 | 0 | 0 | 0 | 0 | 0 | 0
2017-03-24 | 0 | 0 | 0 | 0 | 0 | 0 | 0 | 0 | 0 | 0
2017-03-25 | 0 | 0 | 0 | 0 | 0 | 0 | 0 | 0 | 0 | 0
2017-03-26 | 0 | 0 | 0 | 0 | 0 | 0 | 0 | 0 | 0 | 0
2017-03-27 | 0 | 0 | 0 | 0 | 0 | 0 | 0 | 0 | 0 | 0
2017-03-28 | 0 | 0 | 0 | 0 | 0 | 0 | 0 | 0 | 0 | 0
2017-03-29 | 0 | 0 | 0 | 0 | 0 | 0 | 0 | 0 | 0 | 0
2017-03-30 | 0 | 0 | 0 | 0 | 0 | 0 | 0 | 0 | 0 | 0
2017-03-31 | 0 | 0 | 0 | 0 | 0 | 0 | 0 | 0 | 0 | 0
2017-04-01 | 0 | 0 | 0 | 0 | 0 | 0 | 0 | 0 | 0 | 0
2017-04-02 | 0 | 0 | 0 | 0 | 0 | 0 | 0 | 0 | 0 | 0
2017-04-03 | 0 | 0 | 0 | 0 | 0 | 0 | 0 | 0 | 0 | 0
2017-04-04 | 0 | 0 | 0 | 0 | 0 | 0 | 0 | 0 | 0 | 0
2017-04-05 | 0 | 0 | 0 | 0 | 0 | 0 | 0 | 0 | 0 | 0
2017-04-06 | 0 | 0 | 0 | 0 | 0 | 0 | 0 | 0 | 0 | 0
2017-04-07 | 0 | 0 | 0 | 0 | 0 | 0 | 0 | 0 | 0 | 0
2017-04-08 | 0 | 0 | 0 | 0 | 0 | 0 | 0 | 0 | 0 | 0
2017-04-09 | 0 | 0 | 0 | 0 | 0 | 0 | 0 | 0 | 0 | 0
2017-04-10 | 0 | 0 | 0 | 0 | 0 | 0 | 0 | 0 | 0 | 0
2017-04-11 | 0 | 0 | 0 | 0 | 0 | 0 | 0 | 0 | 0 | 0
2017-04-12 | 0 | 0 | 0 | 0 | 0 | 0 | 0 | 0 | 0 | 0
2017-04-13 | 0 | 0 | 0 | 0 | 0 | 0 | 0 | 0 | 0 | 0
2017-04-14 | 0 | 0 | 0 | 0 | 0 | 0 | 0 | 0 | 0 | 0
2017-04-15 | 0 | 0 | 0 | 0 | 0 | 0 | 0 | 0 | 0 | 0
2017-04-16 | 0 | 0 | 0 | 0 | 0 | 0 | 0 | 0 | 0 | 0
2017-04-17 | 0 | 0 | 0 | 0 | 0 | 0 | 0 | 0 | 0 | 0
2017-04-18 | 0 | 0 | 0 | 0 | 0 | 0 | 0 | 0 | 0 | 0
2017-04-19 | 0 | 0 | 0 | 0 | 0 | 0 | 0 | 0 | 0 | 0
2017-04-20 | 0 | 0 | 0 | 0 | 0 | 0 | 0 | 0 | 0 | 0
2017-04-21 | 0 | 0 | 0 | 0 | 0 | 0 | 0 | 0 | 0 | 0
2017-04-22 | 0 | 0 | 0 | 0 | 0 | 0 | 0 | 0 | 0 | 0
2017-04-23 | 0 | 0 | 0 | 0 | 0 | 0 | 0 | 0 | 0 | 0
2017-04-24 | 0 | 0 | 0 | 0 | 0 | 0 | 0 | 0 | 0 | 0
2017-04-25 | 0 | 0 | 0 | 0 | 0 | 0 | 0 | 0 | 0 | 0
2017-04-26 | 0 | 0 | 0 | 0 | 0 | 0 | 0 | 0 | 0 | 0
2017-04-27 | 0 | 0 | 0 | 0 | 0 | 0 | 0 | 0 | 0 | 0
2017-04-28 | 0 | 0 | 0 | 0 | 0 | 0 | 0 | 0 | 0 | 0
2017-04-29 | 0 | 0 | 0 | 0 | 0 | 0 | 0 | 0 | 0 | 0
2017-04-30 | 0 | 0 | 0 | 0 | 0 | 0 | 0 | 0 | 0 | 0
2017-05-01 | 0 | 0 | 0 | 0 | 0 | 0 | 0 | 0 | 0 | 0
2017-05-02 | 0 | 0 | 0 | 0 | 0 | 0 | 0 | 0 | 0 | 0
2017-05-03 | 0 | 0 | 0 | 0 | 0 | 0 | 0 | 0 | 0 | 0
2017-05-04 | 0 | 0 | 0 | 0 | 0 | 0 | 0 | 0 | 0 | 0
2017-05-05 | 0 | 0 | 0 | 0 | 0 | 0 | 0 | 0 | 0 | 0
2017-05-06 | 0 | 0 | 0 | 0 | 0 | 0 | 0 | 0 | 0 | 0
2017-05-07 | 0 | 0 | 0 | 0 | 0 | 0 | 0 | 0 | 0 | 0
2017-05-08 | 0 | 0 | 0 | 0 | 0 | 0 | 0 | 0 | 0 | 0
2017-05-09 | 0 | 0 | 0 | 0 | 0 | 0 | 0 | 0 | 0 | 0
2017-05-10 | 0 | 0 | 0 | 0 | 0 | 0 | 0 | 0 | 0 | 0
2017-05-11 | 0 | 0 | 0 | 0 | 0 | 0 | 0 | 0 | 0 | 0
2017-05-12 | 0 | 0 | 0 | 0 | 0 | 0 | 0 | 0 | 0 | 0
2017-05-13 | 0 | 0 | 0 | 0 | 0 | 0 | 0 | 0 | 0 | 0
2017-05-14 | 0 | 0 | 0 | 0 | 0 | 0 | 0 | 0 | 0 | 0
2017-05-15 | 0 | 0 | 0 | 0 | 0 | 0 | 0 | 0 | 0 | 0
2017-05-16 | 0 | 0 | 0 | 0 | 0 | 0 | 0 | 0 | 0 | 0
2017-05-17 | 0 | 0 | 0 | 0 | 0 | 0 | 0 | 0 | 0 | 0
2017-05-18 | 0 | 0 | 0 | 0 | 0 | 0 | 0 | 0 | 0 | 0
2017-05-19 | 0 | 0 | 0 | 0 | 0 | 0 | 0 | 0 | 0 | 0
2017-05-20 | 0 | 0 | 0 | 0 | 0 | 0 | 0 | 0 | 0 | 0
2017-05-21 | 0 | 0 | 0 | 0 | 0 | 0 | 0 | 0 | 0 | 0
2017-05-22 | 0 | 0 | 0 | 0 | 0 | 0 | 0 | 0 | 0 | 0
2017-05-23 | 0 | 0 | 0 | 0 | 0 | 0 | 0 | 0 | 0 | 0
2017-05-24 | 0 | 0 | 0 | 0 | 0 | 0 | 0 | 0 | 0 | 0
2017-05-25 | 0 | 0 | 0 | 0 | 0 | 0 | 0 | 0 | 0 | 0
2017-05-26 | 0 | 0 | 0 | 0 | 0 | 0 | 0 | 0 | 0 | 0
2017-05-27 | 0 | 0 | 0 | 0 | 0 | 0 | 0 | 0 | 0 | 0
2017-05-28 | 0 | 0 | 0 | 0 | 0 | 0 | 0 | 0 | 0 | 0
2017-05-29 | 1 | 0 | 1 | 0 | 0 | 0 | 0 | 0 | 0 | 0
2017-05-30 | 0 | 0 | 0 | 0 | 0 | 0 | 0 | 0 | 0 | 0
2017-05-31 | 0 | 0 | 0 | 0 | 0 | 0 | 0 | 0 | 0 | 0
2017-06-01 | 0 | 0 | 0 | 0 | 0 | 0 | 0 | 0 | 0 | 0
2017-06-02 | 0 | 0 | 0 | 0 | 0 | 0 | 0 | 0 | 0 | 0
2017-06-03 | 0 | 0 | 0 | 0 | 0 | 0 | 0 | 0 | 0 | 0
2017-06-04 | 0 | 0 | 0 | 0 | 0 | 0 | 0 | 0 | 0 | 0
2017-06-05 | 0 | 0 | 0 | 0 | 0 | 0 | 0 | 0 | 0 | 0
2017-06-06 | 0 | 0 | 0 | 0 | 0 | 0 | 0 | 0 | 0 | 0
2017-06-07 | 0 | 0 | 0 | 0 | 0 | 0 | 0 | 0 | 0 | 0
2017-06-08 | 0 | 0 | 0 | 0 | 0 | 0 | 0 | 0 | 0 | 0
2017-06-09 | 0 | 0 | 0 | 0 | 0 | 0 | 0 | 0 | 0 | 0
2017-06-10 | 0 | 0 | 0 | 0 | 0 | 0 | 0 | 0 | 0 | 0
2017-06-11 | 0 | 0 | 0 | 0 | 0 | 0 | 0 | 0 | 0 | 0
2017-06-12 | 0 | 0 | 0 | 0 | 0 | 0 | 0 | 0 | 0 | 0
2017-06-13 | 0 | 0 | 0 | 0 | 0 | 0 | 0 | 0 | 0 | 0
2017-06-14 | 0 | 0 | 0 | 0 | 0 | 0 | 0 | 0 | 0 | 0
2017-06-15 | 0 | 0 | 0 | 0 | 0 | 0 | 0 | 0 | 0 | 0
2017-06-16 | 0 | 0 | 0 | 0 | 0 | 0 | 0 | 0 | 0 | 0
2017-06-17 | 0 | 0 | 0 | 0 | 0 | 0 | 0 | 0 | 0 | 0
2017-06-18 | 0 | 0 | 0 | 0 | 0 | 0 | 0 | 0 | 0 | 0
2017-06-19 | 0 | 0 | 0 | 0 | 0 | 0 | 0 | 0 | 0 | 0
2017-06-20 | 0 | 0 | 0 | 0 | 0 | 0 | 0 | 0 | 0 | 0
2017-06-21 | 0 | 0 | 0 | 0 | 0 | 0 | 0 | 0 | 0 | 0
2017-06-22 | 0 | 0 | 0 | 0 | 0 | 0 | 0 | 0 | 0 | 0
2017-06-23 | 0 | 0 | 0 | 0 | 0 | 0 | 0 | 0 | 0 | 0
2017-06-24 | 0 | 0 | 0 | 0 | 0 | 0 | 0 | 0 | 0 | 0
2017-06-25 | 0 | 0 | 0 | 0 | 0 | 0 | 0 | 0 | 0 | 0
2017-06-26 | 0 | 0 | 0 | 0 | 0 | 0 | 0 | 0 | 0 | 0
2017-06-27 | 0 | 0 | 0 | 0 | 0 | 0 | 0 | 0 | 0 | 0
2017-06-28 | 0 | 0 | 0 | 0 | 0 | 0 | 0 | 0 | 0 | 0
2017-06-29 | 0 | 0 | 0 | 0 | 0 | 0 | 0 | 0 | 0 | 0
2017-06-30 | 0 | 0 | 0 | 0 | 0 | 0 | 0 | 0 | 0 | 0
2017-07-01 | 0 | 0 | 0 | 0 | 0 | 0 | 0 | 0 | 0 | 0
2017-07-02 | 0 | 0 | 0 | 0 | 0 | 0 | 0 | 0 | 0 | 0
2017-07-03 | 0 | 0 | 0 | 0 | 0 | 0 | 0 | 0 | 0 | 0
2017-07-04 | 1 | 0 | 0 | 1 | 0 | 0 | 0 | 0 | 0 | 0
2017-07-05 | 0 | 0 | 0 | 0 | 0 | 0 | 0 | 0 | 0 | 0
2017-07-06 | 0 | 0 | 0 | 0 | 0 | 0 | 0 | 0 | 0 | 0
2017-07-07 | 0 | 0 | 0 | 0 | 0 | 0 | 0 | 0 | 0 | 0
2017-07-08 | 0 | 0 | 0 | 0 | 0 | 0 | 0 | 0 | 0 | 0
2017-07-09 | 0 | 0 | 0 | 0 | 0 | 0 | 0 | 0 | 0 | 0
2017-07-10 | 0 | 0 | 0 | 0 | 0 | 0 | 0 | 0 | 0 | 0
2017-07-11 | 0 | 0 | 0 | 0 | 0 | 0 | 0 | 0 | 0 | 0
2017-07-12 | 0 | 0 | 0 | 0 | 0 | 0 | 0 | 0 | 0 | 0
2017-07-13 | 0 | 0 | 0 | 0 | 0 | 0 | 0 | 0 | 0 | 0
2017-07-14 | 0 | 0 | 0 | 0 | 0 | 0 | 0 | 0 | 0 | 0
2017-07-15 | 0 | 0 | 0 | 0 | 0 | 0 | 0 | 0 | 0 | 0
2017-07-16 | 0 | 0 | 0 | 0 | 0 | 0 | 0 | 0 | 0 | 0
2017-07-17 | 0 | 0 | 0 | 0 | 0 | 0 | 0 | 0 | 0 | 0
2017-07-18 | 0 | 0 | 0 | 0 | 0 | 0 | 0 | 0 | 0 | 0
2017-07-19 | 0 | 0 | 0 | 0 | 0 | 0 | 0 | 0 | 0 | 0
2017-07-20 | 0 | 0 | 0 | 0 | 0 | 0 | 0 | 0 | 0 | 0
2017-07-21 | 0 | 0 | 0 | 0 | 0 | 0 | 0 | 0 | 0 | 0
2017-07-22 | 0 | 0 | 0 | 0 | 0 | 0 | 0 | 0 | 0 | 0
2017-07-23 | 0 | 0 | 0 | 0 | 0 | 0 | 0 | 0 | 0 | 0
2017-07-24 | 0 | 0 | 0 | 0 | 0 | 0 | 0 | 0 | 0 | 0
2017-07-25 | 0 | 0 | 0 | 0 | 0 | 0 | 0 | 0 | 0 | 0
2017-07-26 | 0 | 0 | 0 | 0 | 0 | 0 | 0 | 0 | 0 | 0
2017-07-27 | 0 | 0 | 0 | 0 | 0 | 0 | 0 | 0 | 0 | 0
2017-07-28 | 0 | 0 | 0 | 0 | 0 | 0 | 0 | 0 | 0 | 0
2017-07-29 | 0 | 0 | 0 | 0 | 0 | 0 | 0 | 0 | 0 | 0
2017-07-30 | 0 | 0 | 0 | 0 | 0 | 0 | 0 | 0 | 0 | 0
2017-07-31 | 0 | 0 | 0 | 0 | 0 | 0 | 0 | 0 | 0 | 0
2017-08-01 | 0 | 0 | 0 | 0 | 0 | 0 | 0 | 0 | 0 | 0
2017-08-02 | 0 | 0 | 0 | 0 | 0 | 0 | 0 | 0 | 0 | 0
2017-08-03 | 0 | 0 | 0 | 0 | 0 | 0 | 0 | 0 | 0 | 0
2017-08-04 | 0 | 0 | 0 | 0 | 0 | 0 | 0 | 0 | 0 | 0
2017-08-05 | 0 | 0 | 0 | 0 | 0 | 0 | 0 | 0 | 0 | 0
2017-08-06 | 0 | 0 | 0 | 0 | 0 | 0 | 0 | 0 | 0 | 0
2017-08-07 | 0 | 0 | 0 | 0 | 0 | 0 | 0 | 0 | 0 | 0
2017-08-08 | 0 | 0 | 0 | 0 | 0 | 0 | 0 | 0 | 0 | 0
2017-08-09 | 0 | 0 | 0 | 0 | 0 | 0 | 0 | 0 | 0 | 0
2017-08-10 | 0 | 0 | 0 | 0 | 0 | 0 | 0 | 0 | 0 | 0
2017-08-11 | 0 | 0 | 0 | 0 | 0 | 0 | 0 | 0 | 0 | 0
2017-08-12 | 0 | 0 | 0 | 0 | 0 | 0 | 0 | 0 | 0 | 0
2017-08-13 | 0 | 0 | 0 | 0 | 0 | 0 | 0 | 0 | 0 | 0
2017-08-14 | 0 | 0 | 0 | 0 | 0 | 0 | 0 | 0 | 0 | 0
2017-08-15 | 0 | 0 | 0 | 0 | 0 | 0 | 0 | 0 | 0 | 0
2017-08-16 | 0 | 0 | 0 | 0 | 0 | 0 | 0 | 0 | 0 | 0
2017-08-17 | 0 | 0 | 0 | 0 | 0 | 0 | 0 | 0 | 0 | 0
2017-08-18 | 0 | 0 | 0 | 0 | 0 | 0 | 0 | 0 | 0 | 0
2017-08-19 | 0 | 0 | 0 | 0 | 0 | 0 | 0 | 0 | 0 | 0
2017-08-20 | 0 | 0 | 0 | 0 | 0 | 0 | 0 | 0 | 0 | 0
2017-08-21 | 0 | 0 | 0 | 0 | 0 | 0 | 0 | 0 | 0 | 0
2017-08-22 | 0 | 0 | 0 | 0 | 0 | 0 | 0 | 0 | 0 | 0
2017-08-23 | 0 | 0 | 0 | 0 | 0 | 0 | 0 | 0 | 0 | 0
2017-08-24 | 0 | 0 | 0 | 0 | 0 | 0 | 0 | 0 | 0 | 0
2017-08-25 | 0 | 0 | 0 | 0 | 0 | 0 | 0 | 0 | 0 | 0
2017-08-26 | 0 | 0 | 0 | 0 | 0 | 0 | 0 | 0 | 0 | 0
2017-08-27 | 0 | 0 | 0 | 0 | 0 | 0 | 0 | 0 | 0 | 0
2017-08-28 | 0 | 0 | 0 | 0 | 0 | 0 | 0 | 0 | 0 | 0
2017-08-29 | 0 | 0 | 0 | 0 | 0 | 0 | 0 | 0 | 0 | 0
2017-08-30 | 0 | 0 | 0 | 0 | 0 | 0 | 0 | 0 | 0 | 0
2017-08-31 | 0 | 0 | 0 | 0 | 0 | 0 | 0 | 0 | 0 | 0
2017-09-01 | 0 | 0 | 0 | 0 | 0 | 0 | 0 | 0 | 0 | 0
2017-09-02 | 0 | 0 | 0 | 0 | 0 | 0 | 0 | 0 | 0 | 0
2017-09-03 | 0 | 0 | 0 | 0 | 0 | 0 | 0 | 0 | 0 | 0
2017-09-04 | 1 | 0 | 0 | 0 | 1 | 0 | 0 | 0 | 0 | 0
2017-09-05 | 0 | 0 | 0 | 0 | 0 | 0 | 0 | 0 | 0 | 0
2017-09-06 | 0 | 0 | 0 | 0 | 0 | 0 | 0 | 0 | 0 | 0
2017-09-07 | 0 | 0 | 0 | 0 | 0 | 0 | 0 | 0 | 0 | 0
2017-09-08 | 0 | 0 | 0 | 0 | 0 | 0 | 0 | 0 | 0 | 0
2017-09-09 | 0 | 0 | 0 | 0 | 0 | 0 | 0 | 0 | 0 | 0
2017-09-10 | 0 | 0 | 0 | 0 | 0 | 0 | 0 | 0 | 0 | 0
2017-09-11 | 0 | 0 | 0 | 0 | 0 | 0 | 0 | 0 | 0 | 0
2017-09-12 | 0 | 0 | 0 | 0 | 0 | 0 | 0 | 0 | 0 | 0
2017-09-13 | 0 | 0 | 0 | 0 | 0 | 0 | 0 | 0 | 0 | 0
2017-09-14 | 0 | 0 | 0 | 0 | 0 | 0 | 0 | 0 | 0 | 0
2017-09-15 | 0 | 0 | 0 | 0 | 0 | 0 | 0 | 0 | 0 | 0
2017-09-16 | 0 | 0 | 0 | 0 | 0 | 0 | 0 | 0 | 0 | 0
2017-09-17 | 0 | 0 | 0 | 0 | 0 | 0 | 0 | 0 | 0 | 0
2017-09-18 | 0 | 0 | 0 | 0 | 0 | 0 | 0 | 0 | 0 | 0
2017-09-19 | 0 | 0 | 0 | 0 | 0 | 0 | 0 | 0 | 0 | 0
2017-09-20 | 0 | 0 | 0 | 0 | 0 | 0 | 0 | 0 | 0 | 0
2017-09-21 | 0 | 0 | 0 | 0 | 0 | 0 | 0 | 0 | 0 | 0
2017-09-22 | 0 | 0 | 0 | 0 | 0 | 0 | 0 | 0 | 0 | 0
2017-09-23 | 0 | 0 | 0 | 0 | 0 | 0 | 0 | 0 | 0 | 0
2017-09-24 | 0 | 0 | 0 | 0 | 0 | 0 | 0 | 0 | 0 | 0
2017-09-25 | 0 | 0 | 0 | 0 | 0 | 0 | 0 | 0 | 0 | 0
2017-09-26 | 0 | 0 | 0 | 0 | 0 | 0 | 0 | 0 | 0 | 0
2017-09-27 | 0 | 0 | 0 | 0 | 0 | 0 | 0 | 0 | 0 | 0
2017-09-28 | 0 | 0 | 0 | 0 | 0 | 0 | 0 | 0 | 0 | 0
2017-09-29 | 0 | 0 | 0 | 0 | 0 | 0 | 0 | 0 | 0 | 0
2017-09-30 | 0 | 0 | 0 | 0 | 0 | 0 | 0 | 0 | 0 | 0
2017-10-01 | 0 | 0 | 0 | 0 | 0 | 0 | 0 | 0 | 0 | 0
2017-10-02 | 0 | 0 | 0 | 0 | 0 | 0 | 0 | 0 | 0 | 0
2017-10-03 | 0 | 0 | 0 | 0 | 0 | 0 | 0 | 0 | 0 | 0
2017-10-04 | 0 | 0 | 0 | 0 | 0 | 0 | 0 | 0 | 0 | 0
2017-10-05 | 0 | 0 | 0 | 0 | 0 | 0 | 0 | 0 | 0 | 0
2017-10-06 | 0 | 0 | 0 | 0 | 0 | 0 | 0 | 0 | 0 | 0
2017-10-07 | 0 | 0 | 0 | 0 | 0 | 0 | 0 | 0 | 0 | 0
2017-10-08 | 0 | 0 | 0 | 0 | 0 | 0 | 0 | 0 | 0 | 0
2017-10-09 | 0 | 0 | 0 | 0 | 0 | 0 | 0 | 0 | 0 | 0
2017-10-10 | 0 | 0 | 0 | 0 | 0 | 0 | 0 | 0 | 0 | 0
2017-10-11 | 0 | 0 | 0 | 0 | 0 | 0 | 0 | 0 | 0 | 0
2017-10-12 | 0 | 0 | 0 | 0 | 0 | 0 | 0 | 0 | 0 | 0
2017-10-13 | 0 | 0 | 0 | 0 | 0 | 0 | 0 | 0 | 0 | 0
2017-10-14 | 0 | 0 | 0 | 0 | 0 | 0 | 0 | 0 | 0 | 0
2017-10-15 | 0 | 0 | 0 | 0 | 0 | 0 | 0 | 0 | 0 | 0
2017-10-16 | 0 | 0 | 0 | 0 | 0 | 0 | 0 | 0 | 0 | 0
2017-10-17 | 0 | 0 | 0 | 0 | 0 | 0 | 0 | 0 | 0 | 0
2017-10-18 | 0 | 0 | 0 | 0 | 0 | 0 | 0 | 0 | 0 | 0
2017-10-19 | 0 | 0 | 0 | 0 | 0 | 0 | 0 | 0 | 0 | 0
2017-10-20 | 0 | 0 | 0 | 0 | 0 | 0 | 0 | 0 | 0 | 0
2017-10-21 | 0 | 0 | 0 | 0 | 0 | 0 | 0 | 0 | 0 | 0
2017-10-22 | 0 | 0 | 0 | 0 | 0 | 0 | 0 | 0 | 0 | 0
2017-10-23 | 0 | 0 | 0 | 0 | 0 | 0 | 0 | 0 | 0 | 0
2017-10-24 | 0 | 0 | 0 | 0 | 0 | 0 | 0 | 0 | 0 | 0
2017-10-25 | 0 | 0 | 0 | 0 | 0 | 0 | 0 | 0 | 0 | 0
2017-10-26 | 0 | 0 | 0 | 0 | 0 | 0 | 0 | 0 | 0 | 0
2017-10-27 | 0 | 0 | 0 | 0 | 0 | 0 | 0 | 0 | 0 | 0
2017-10-28 | 0 | 0 | 0 | 0 | 0 | 0 | 0 | 0 | 0 | 0
2017-10-29 | 0 | 0 | 0 | 0 | 0 | 0 | 0 | 0 | 0 | 0
2017-10-30 | 0 | 0 | 0 | 0 | 0 | 0 | 0 | 0 | 0 | 0
2017-10-31 | 0 | 0 | 0 | 0 | 0 | 0 | 0 | 0 | 0 | 0
2017-11-01 | 0 | 0 | 0 | 0 | 0 | 0 | 0 | 0 | 0 | 0
2017-11-02 | 0 | 0 | 0 | 0 | 0 | 0 | 0 | 0 | 0 | 0
2017-11-03 | 0 | 0 | 0 | 0 | 0 | 0 | 0 | 0 | 0 | 0
2017-11-04 | 0 | 0 | 0 | 0 | 0 | 0 | 0 | 0 | 0 | 0
2017-11-05 | 0 | 0 | 0 | 0 | 0 | 0 | 0 | 0 | 0 | 0
2017-11-06 | 0 | 0 | 0 | 0 | 0 | 0 | 0 | 0 | 0 | 0
2017-11-07 | 0 | 0 | 0 | 0 | 0 | 0 | 0 | 0 | 0 | 0
2017-11-08 | 0 | 0 | 0 | 0 | 0 | 0 | 0 | 0 | 0 | 0
2017-11-09 | 0 | 0 | 0 | 0 | 0 | 0 | 0 | 0 | 0 | 0
2017-11-10 | 0 | 0 | 0 | 0 | 0 | 0 | 0 | 0 | 0 | 0
2017-11-11 | 0 | 0 | 0 | 0 | 0 | 0 | 0 | 0 | 0 | 0
2017-11-12 | 0 | 0 | 0 | 0 | 0 | 0 | 0 | 0 | 0 | 0
2017-11-13 | 0 | 0 | 0 | 0 | 0 | 0 | 0 | 0 | 0 | 0
2017-11-14 | 0 | 0 | 0 | 0 | 0 | 0 | 0 | 0 | 0 | 0
2017-11-15 | 0 | 0 | 0 | 0 | 0 | 0 | 0 | 0 | 0 | 0
2017-11-16 | 0 | 0 | 0 | 0 | 0 | 0 | 0 | 0 | 0 | 0
2017-11-17 | 0 | 0 | 0 | 0 | 0 | 0 | 0 | 0 | 0 | 0
2017-11-18 | 0 | 0 | 0 | 0 | 0 | 0 | 0 | 0 | 0 | 0
2017-11-19 | 0 | 0 | 0 | 0 | 0 | 0 | 0 | 0 | 0 | 0
2017-11-20 | 0 | 0 | 0 | 0 | 0 | 0 | 0 | 0 | 0 | 0
2017-11-21 | 0 | 0 | 0 | 0 | 0 | 0 | 0 | 0 | 0 | 0
2017-11-22 | 0 | 0 | 0 | 0 | 0 | 0 | 0 | 0 | 0 | 0
2017-11-23 | 1 | 0 | 0 | 0 | 0 | 1 | 0 | 0 | 0 | 0
2017-11-24 | 1 | 0 | 0 | 0 | 0 | 0 | 1 | 0 | 0 | 0
2017-11-25 | 0 | 0 | 0 | 0 | 0 | 0 | 0 | 0 | 0 | 0
2017-11-26 | 0 | 0 | 0 | 0 | 0 | 0 | 0 | 0 | 0 | 0
2017-11-27 | 0 | 0 | 0 | 0 | 0 | 0 | 0 | 0 | 0 | 0
2017-11-28 | 0 | 0 | 0 | 0 | 0 | 0 | 0 | 0 | 0 | 0
2017-11-29 | 0 | 0 | 0 | 0 | 0 | 0 | 0 | 0 | 0 | 0
2017-11-30 | 0 | 0 | 0 | 0 | 0 | 0 | 0 | 0 | 0 | 0
2017-12-01 | 0 | 0 | 0 | 0 | 0 | 0 | 0 | 0 | 0 | 0
2017-12-02 | 0 | 0 | 0 | 0 | 0 | 0 | 0 | 0 | 0 | 0
2017-12-03 | 0 | 0 | 0 | 0 | 0 | 0 | 0 | 0 | 0 | 0
2017-12-04 | 0 | 0 | 0 | 0 | 0 | 0 | 0 | 0 | 0 | 0
2017-12-05 | 0 | 0 | 0 | 0 | 0 | 0 | 0 | 0 | 0 | 0
2017-12-06 | 0 | 0 | 0 | 0 | 0 | 0 | 0 | 0 | 0 | 0
2017-12-07 | 0 | 0 | 0 | 0 | 0 | 0 | 0 | 0 | 0 | 0
2017-12-08 | 0 | 0 | 0 | 0 | 0 | 0 | 0 | 0 | 0 | 0
2017-12-09 | 0 | 0 | 0 | 0 | 0 | 0 | 0 | 0 | 0 | 0
2017-12-10 | 0 | 0 | 0 | 0 | 0 | 0 | 0 | 0 | 0 | 0
2017-12-11 | 0 | 0 | 0 | 0 | 0 | 0 | 0 | 0 | 0 | 0
2017-12-12 | 0 | 0 | 0 | 0 | 0 | 0 | 0 | 0 | 0 | 0
2017-12-13 | 0 | 0 | 0 | 0 | 0 | 0 | 0 | 0 | 0 | 0
2017-12-14 | 0 | 0 | 0 | 0 | 0 | 0 | 0 | 0 | 0 | 0
2017-12-15 | 0 | 0 | 0 | 0 | 0 | 0 | 0 | 0 | 0 | 0
2017-12-16 | 0 | 0 | 0 | 0 | 0 | 0 | 0 | 0 | 0 | 0
2017-12-17 | 0 | 0 | 0 | 0 | 0 | 0 | 0 | 0 | 0 | 0
2017-12-18 | 0 | 0 | 0 | 0 | 0 | 0 | 0 | 0 | 1 | 0
2017-12-19 | 0 | 0 | 0 | 0 | 0 | 0 | 0 | 0 | 1 | 0
2017-12-20 | 0 | 0 | 0 | 0 | 0 | 0 | 0 | 0 | 1 | 0
2017-12-21 | 0 | 0 | 0 | 0 | 0 | 0 | 0 | 0 | 1 | 0
2017-12-22 | 0 | 0 | 0 | 0 | 0 | 0 | 0 | 0 | 1 | 0
2017-12-23 | 0 | 0 | 0 | 0 | 0 | 0 | 0 | 0 | 0 | 0
2017-12-24 | 0 | 0 | 0 | 0 | 0 | 0 | 0 | 0 | 0 | 0
2017-12-25 | 1 | 0 | 0 | 0 | 0 | 0 | 0 | 1 | 0 | 0
2017-12-26 | 0 | 0 | 0 | 0 | 0 | 0 | 0 | 0 | 0 | 1
2017-12-27 | 0 | 0 | 0 | 0 | 0 | 0 | 0 | 0 | 0 | 1
2017-12-28 | 0 | 0 | 0 | 0 | 0 | 0 | 0 | 0 | 0 | 1
2017-12-29 | 0 | 0 | 0 | 0 | 0 | 0 | 0 | 0 | 0 | 1
2017-12-30 | 0 | 0 | 0 | 0 | 0 | 0 | 0 | 0 | 0 | 0
2017-12-31 | 0 | 0 | 0 | 0 | 0 | 0 | 0 | 0 | 0 | 0
2018-01-01 | 1 | 1 | 0 | 0 | 0 | 0 | 0 | 0 | 0 | 0
2018-01-02 | 0 | 0 | 0 | 0 | 0 | 0 | 0 | 0 | 0 | 0
2018-01-03 | 0 | 0 | 0 | 0 | 0 | 0 | 0 | 0 | 0 | 0
2018-01-04 | 0 | 0 | 0 | 0 | 0 | 0 | 0 | 0 | 0 | 0
2018-01-05 | 0 | 0 | 0 | 0 | 0 | 0 | 0 | 0 | 0 | 0
2018-01-06 | 0 | 0 | 0 | 0 | 0 | 0 | 0 | 0 | 0 | 0
2018-01-07 | 0 | 0 | 0 | 0 | 0 | 0 | 0 | 0 | 0 | 0
2018-01-08 | 0 | 0 | 0 | 0 | 0 | 0 | 0 | 0 | 0 | 0
2018-01-09 | 0 | 0 | 0 | 0 | 0 | 0 | 0 | 0 | 0 | 0
2018-01-10 | 0 | 0 | 0 | 0 | 0 | 0 | 0 | 0 | 0 | 0
2018-01-11 | 0 | 0 | 0 | 0 | 0 | 0 | 0 | 0 | 0 | 0
2018-01-12 | 0 | 0 | 0 | 0 | 0 | 0 | 0 | 0 | 0 | 0
2018-01-13 | 0 | 0 | 0 | 0 | 0 | 0 | 0 | 0 | 0 | 0
2018-01-14 | 0 | 0 | 0 | 0 | 0 | 0 | 0 | 0 | 0 | 0
2018-01-15 | 0 | 0 | 0 | 0 | 0 | 0 | 0 | 0 | 0 | 0
2018-01-16 | 0 | 0 | 0 | 0 | 0 | 0 | 0 | 0 | 0 | 0
2018-01-17 | 0 | 0 | 0 | 0 | 0 | 0 | 0 | 0 | 0 | 0
2018-01-18 | 0 | 0 | 0 | 0 | 0 | 0 | 0 | 0 | 0 | 0
2018-01-19 | 0 | 0 | 0 | 0 | 0 | 0 | 0 | 0 | 0 | 0
2018-01-20 | 0 | 0 | 0 | 0 | 0 | 0 | 0 | 0 | 0 | 0
2018-01-21 | 0 | 0 | 0 | 0 | 0 | 0 | 0 | 0 | 0 | 0
2018-01-22 | 0 | 0 | 0 | 0 | 0 | 0 | 0 | 0 | 0 | 0
2018-01-23 | 0 | 0 | 0 | 0 | 0 | 0 | 0 | 0 | 0 | 0
2018-01-24 | 0 | 0 | 0 | 0 | 0 | 0 | 0 | 0 | 0 | 0
2018-01-25 | 0 | 0 | 0 | 0 | 0 | 0 | 0 | 0 | 0 | 0
2018-01-26 | 0 | 0 | 0 | 0 | 0 | 0 | 0 | 0 | 0 | 0
2018-01-27 | 0 | 0 | 0 | 0 | 0 | 0 | 0 | 0 | 0 | 0
2018-01-28 | 0 | 0 | 0 | 0 | 0 | 0 | 0 | 0 | 0 | 0
2018-01-29 | 0 | 0 | 0 | 0 | 0 | 0 | 0 | 0 | 0 | 0
2018-01-30 | 0 | 0 | 0 | 0 | 0 | 0 | 0 | 0 | 0 | 0
2018-01-31 | 0 | 0 | 0 | 0 | 0 | 0 | 0 | 0 | 0 | 0
2018-02-01 | 0 | 0 | 0 | 0 | 0 | 0 | 0 | 0 | 0 | 0
2018-02-02 | 0 | 0 | 0 | 0 | 0 | 0 | 0 | 0 | 0 | 0
2018-02-03 | 0 | 0 | 0 | 0 | 0 | 0 | 0 | 0 | 0 | 0
2018-02-04 | 0 | 0 | 0 | 0 | 0 | 0 | 0 | 0 | 0 | 0
2018-02-05 | 0 | 0 | 0 | 0 | 0 | 0 | 0 | 0 | 0 | 0
2018-02-06 | 0 | 0 | 0 | 0 | 0 | 0 | 0 | 0 | 0 | 0
2018-02-07 | 0 | 0 | 0 | 0 | 0 | 0 | 0 | 0 | 0 | 0
2018-02-08 | 0 | 0 | 0 | 0 | 0 | 0 | 0 | 0 | 0 | 0
2018-02-09 | 0 | 0 | 0 | 0 | 0 | 0 | 0 | 0 | 0 | 0
2018-02-10 | 0 | 0 | 0 | 0 | 0 | 0 | 0 | 0 | 0 | 0
2018-02-11 | 0 | 0 | 0 | 0 | 0 | 0 | 0 | 0 | 0 | 0
2018-02-12 | 0 | 0 | 0 | 0 | 0 | 0 | 0 | 0 | 0 | 0
2018-02-13 | 0 | 0 | 0 | 0 | 0 | 0 | 0 | 0 | 0 | 0
2018-02-14 | 0 | 0 | 0 | 0 | 0 | 0 | 0 | 0 | 0 | 0
2018-02-15 | 0 | 0 | 0 | 0 | 0 | 0 | 0 | 0 | 0 | 0
2018-02-16 | 0 | 0 | 0 | 0 | 0 | 0 | 0 | 0 | 0 | 0
2018-02-17 | 0 | 0 | 0 | 0 | 0 | 0 | 0 | 0 | 0 | 0
2018-02-18 | 0 | 0 | 0 | 0 | 0 | 0 | 0 | 0 | 0 | 0
2018-02-19 | 0 | 0 | 0 | 0 | 0 | 0 | 0 | 0 | 0 | 0
2018-02-20 | 0 | 0 | 0 | 0 | 0 | 0 | 0 | 0 | 0 | 0
2018-02-21 | 0 | 0 | 0 | 0 | 0 | 0 | 0 | 0 | 0 | 0
2018-02-22 | 0 | 0 | 0 | 0 | 0 | 0 | 0 | 0 | 0 | 0
2018-02-23 | 0 | 0 | 0 | 0 | 0 | 0 | 0 | 0 | 0 | 0
2018-02-24 | 0 | 0 | 0 | 0 | 0 | 0 | 0 | 0 | 0 | 0
2018-02-25 | 0 | 0 | 0 | 0 | 0 | 0 | 0 | 0 | 0 | 0
2018-02-26 | 0 | 0 | 0 | 0 | 0 | 0 | 0 | 0 | 0 | 0
2018-02-27 | 0 | 0 | 0 | 0 | 0 | 0 | 0 | 0 | 0 | 0
2018-02-28 | 0 | 0 | 0 | 0 | 0 | 0 | 0 | 0 | 0 | 0
2018-03-01 | 0 | 0 | 0 | 0 | 0 | 0 | 0 | 0 | 0 | 0
2018-03-02 | 0 | 0 | 0 | 0 | 0 | 0 | 0 | 0 | 0 | 0
2018-03-03 | 0 | 0 | 0 | 0 | 0 | 0 | 0 | 0 | 0 | 0
2018-03-04 | 0 | 0 | 0 | 0 | 0 | 0 | 0 | 0 | 0 | 0
2018-03-05 | 0 | 0 | 0 | 0 | 0 | 0 | 0 | 0 | 0 | 0
2018-03-06 | 0 | 0 | 0 | 0 | 0 | 0 | 0 | 0 | 0 | 0
2018-03-07 | 0 | 0 | 0 | 0 | 0 | 0 | 0 | 0 | 0 | 0
2018-03-08 | 0 | 0 | 0 | 0 | 0 | 0 | 0 | 0 | 0 | 0
2018-03-09 | 0 | 0 | 0 | 0 | 0 | 0 | 0 | 0 | 0 | 0
2018-03-10 | 0 | 0 | 0 | 0 | 0 | 0 | 0 | 0 | 0 | 0
2018-03-11 | 0 | 0 | 0 | 0 | 0 | 0 | 0 | 0 | 0 | 0
2018-03-12 | 0 | 0 | 0 | 0 | 0 | 0 | 0 | 0 | 0 | 0
2018-03-13 | 0 | 0 | 0 | 0 | 0 | 0 | 0 | 0 | 0 | 0
2018-03-14 | 0 | 0 | 0 | 0 | 0 | 0 | 0 | 0 | 0 | 0
2018-03-15 | 0 | 0 | 0 | 0 | 0 | 0 | 0 | 0 | 0 | 0
2018-03-16 | 0 | 0 | 0 | 0 | 0 | 0 | 0 | 0 | 0 | 0
2018-03-17 | 0 | 0 | 0 | 0 | 0 | 0 | 0 | 0 | 0 | 0
2018-03-18 | 0 | 0 | 0 | 0 | 0 | 0 | 0 | 0 | 0 | 0
2018-03-19 | 0 | 0 | 0 | 0 | 0 | 0 | 0 | 0 | 0 | 0
2018-03-20 | 0 | 0 | 0 | 0 | 0 | 0 | 0 | 0 | 0 | 0
2018-03-21 | 0 | 0 | 0 | 0 | 0 | 0 | 0 | 0 | 0 | 0
2018-03-22 | 0 | 0 | 0 | 0 | 0 | 0 | 0 | 0 | 0 | 0
2018-03-23 | 0 | 0 | 0 | 0 | 0 | 0 | 0 | 0 | 0 | 0
2018-03-24 | 0 | 0 | 0 | 0 | 0 | 0 | 0 | 0 | 0 | 0
2018-03-25 | 0 | 0 | 0 | 0 | 0 | 0 | 0 | 0 | 0 | 0
2018-03-26 | 0 | 0 | 0 | 0 | 0 | 0 | 0 | 0 | 0 | 0
2018-03-27 | 0 | 0 | 0 | 0 | 0 | 0 | 0 | 0 | 0 | 0
2018-03-28 | 0 | 0 | 0 | 0 | 0 | 0 | 0 | 0 | 0 | 0
2018-03-29 | 0 | 0 | 0 | 0 | 0 | 0 | 0 | 0 | 0 | 0
2018-03-30 | 0 | 0 | 0 | 0 | 0 | 0 | 0 | 0 | 0 | 0
2018-03-31 | 0 | 0 | 0 | 0 | 0 | 0 | 0 | 0 | 0 | 0
2018-04-01 | 0 | 0 | 0 | 0 | 0 | 0 | 0 | 0 | 0 | 0
2018-04-02 | 0 | 0 | 0 | 0 | 0 | 0 | 0 | 0 | 0 | 0
2018-04-03 | 0 | 0 | 0 | 0 | 0 | 0 | 0 | 0 | 0 | 0
2018-04-04 | 0 | 0 | 0 | 0 | 0 | 0 | 0 | 0 | 0 | 0
2018-04-05 | 0 | 0 | 0 | 0 | 0 | 0 | 0 | 0 | 0 | 0
2018-04-06 | 0 | 0 | 0 | 0 | 0 | 0 | 0 | 0 | 0 | 0
2018-04-07 | 0 | 0 | 0 | 0 | 0 | 0 | 0 | 0 | 0 | 0
2018-04-08 | 0 | 0 | 0 | 0 | 0 | 0 | 0 | 0 | 0 | 0
2018-04-09 | 0 | 0 | 0 | 0 | 0 | 0 | 0 | 0 | 0 | 0
2018-04-10 | 0 | 0 | 0 | 0 | 0 | 0 | 0 | 0 | 0 | 0
2018-04-11 | 0 | 0 | 0 | 0 | 0 | 0 | 0 | 0 | 0 | 0
2018-04-12 | 0 | 0 | 0 | 0 | 0 | 0 | 0 | 0 | 0 | 0
2018-04-13 | 0 | 0 | 0 | 0 | 0 | 0 | 0 | 0 | 0 | 0
2018-04-14 | 0 | 0 | 0 | 0 | 0 | 0 | 0 | 0 | 0 | 0
2018-04-15 | 0 | 0 | 0 | 0 | 0 | 0 | 0 | 0 | 0 | 0
2018-04-16 | 0 | 0 | 0 | 0 | 0 | 0 | 0 | 0 | 0 | 0
2018-04-17 | 0 | 0 | 0 | 0 | 0 | 0 | 0 | 0 | 0 | 0
2018-04-18 | 0 | 0 | 0 | 0 | 0 | 0 | 0 | 0 | 0 | 0
2018-04-19 | 0 | 0 | 0 | 0 | 0 | 0 | 0 | 0 | 0 | 0
2018-04-20 | 0 | 0 | 0 | 0 | 0 | 0 | 0 | 0 | 0 | 0
2018-04-21 | 0 | 0 | 0 | 0 | 0 | 0 | 0 | 0 | 0 | 0
2018-04-22 | 0 | 0 | 0 | 0 | 0 | 0 | 0 | 0 | 0 | 0
2018-04-23 | 0 | 0 | 0 | 0 | 0 | 0 | 0 | 0 | 0 | 0
2018-04-24 | 0 | 0 | 0 | 0 | 0 | 0 | 0 | 0 | 0 | 0
2018-04-25 | 0 | 0 | 0 | 0 | 0 | 0 | 0 | 0 | 0 | 0
2018-04-26 | 0 | 0 | 0 | 0 | 0 | 0 | 0 | 0 | 0 | 0
2018-04-27 | 0 | 0 | 0 | 0 | 0 | 0 | 0 | 0 | 0 | 0
2018-04-28 | 0 | 0 | 0 | 0 | 0 | 0 | 0 | 0 | 0 | 0
2018-04-29 | 0 | 0 | 0 | 0 | 0 | 0 | 0 | 0 | 0 | 0
2018-04-30 | 0 | 0 | 0 | 0 | 0 | 0 | 0 | 0 | 0 | 0
2018-05-01 | 0 | 0 | 0 | 0 | 0 | 0 | 0 | 0 | 0 | 0
2018-05-02 | 0 | 0 | 0 | 0 | 0 | 0 | 0 | 0 | 0 | 0
2018-05-03 | 0 | 0 | 0 | 0 | 0 | 0 | 0 | 0 | 0 | 0
2018-05-04 | 0 | 0 | 0 | 0 | 0 | 0 | 0 | 0 | 0 | 0
2018-05-05 | 0 | 0 | 0 | 0 | 0 | 0 | 0 | 0 | 0 | 0
2018-05-06 | 0 | 0 | 0 | 0 | 0 | 0 | 0 | 0 | 0 | 0
2018-05-07 | 0 | 0 | 0 | 0 | 0 | 0 | 0 | 0 | 0 | 0
2018-05-08 | 0 | 0 | 0 | 0 | 0 | 0 | 0 | 0 | 0 | 0
2018-05-09 | 0 | 0 | 0 | 0 | 0 | 0 | 0 | 0 | 0 | 0
2018-05-10 | 0 | 0 | 0 | 0 | 0 | 0 | 0 | 0 | 0 | 0
2018-05-11 | 0 | 0 | 0 | 0 | 0 | 0 | 0 | 0 | 0 | 0
2018-05-12 | 0 | 0 | 0 | 0 | 0 | 0 | 0 | 0 | 0 | 0
2018-05-13 | 0 | 0 | 0 | 0 | 0 | 0 | 0 | 0 | 0 | 0
2018-05-14 | 0 | 0 | 0 | 0 | 0 | 0 | 0 | 0 | 0 | 0
2018-05-15 | 0 | 0 | 0 | 0 | 0 | 0 | 0 | 0 | 0 | 0
2018-05-16 | 0 | 0 | 0 | 0 | 0 | 0 | 0 | 0 | 0 | 0
2018-05-17 | 0 | 0 | 0 | 0 | 0 | 0 | 0 | 0 | 0 | 0
2018-05-18 | 0 | 0 | 0 | 0 | 0 | 0 | 0 | 0 | 0 | 0
2018-05-19 | 0 | 0 | 0 | 0 | 0 | 0 | 0 | 0 | 0 | 0
2018-05-20 | 0 | 0 | 0 | 0 | 0 | 0 | 0 | 0 | 0 | 0
2018-05-21 | 0 | 0 | 0 | 0 | 0 | 0 | 0 | 0 | 0 | 0
2018-05-22 | 0 | 0 | 0 | 0 | 0 | 0 | 0 | 0 | 0 | 0
2018-05-23 | 0 | 0 | 0 | 0 | 0 | 0 | 0 | 0 | 0 | 0
2018-05-24 | 0 | 0 | 0 | 0 | 0 | 0 | 0 | 0 | 0 | 0
2018-05-25 | 0 | 0 | 0 | 0 | 0 | 0 | 0 | 0 | 0 | 0
2018-05-26 | 0 | 0 | 0 | 0 | 0 | 0 | 0 | 0 | 0 | 0
2018-05-27 | 0 | 0 | 0 | 0 | 0 | 0 | 0 | 0 | 0 | 0
2018-05-28 | 1 | 0 | 1 | 0 | 0 | 0 | 0 | 0 | 0 | 0
2018-05-29 | 0 | 0 | 0 | 0 | 0 | 0 | 0 | 0 | 0 | 0
2018-05-30 | 0 | 0 | 0 | 0 | 0 | 0 | 0 | 0 | 0 | 0
2018-05-31 | 0 | 0 | 0 | 0 | 0 | 0 | 0 | 0 | 0 | 0
2018-06-01 | 0 | 0 | 0 | 0 | 0 | 0 | 0 | 0 | 0 | 0
2018-06-02 | 0 | 0 | 0 | 0 | 0 | 0 | 0 | 0 | 0 | 0
2018-06-03 | 0 | 0 | 0 | 0 | 0 | 0 | 0 | 0 | 0 | 0
2018-06-04 | 0 | 0 | 0 | 0 | 0 | 0 | 0 | 0 | 0 | 0
2018-06-05 | 0 | 0 | 0 | 0 | 0 | 0 | 0 | 0 | 0 | 0
2018-06-06 | 0 | 0 | 0 | 0 | 0 | 0 | 0 | 0 | 0 | 0
2018-06-07 | 0 | 0 | 0 | 0 | 0 | 0 | 0 | 0 | 0 | 0
2018-06-08 | 0 | 0 | 0 | 0 | 0 | 0 | 0 | 0 | 0 | 0
2018-06-09 | 0 | 0 | 0 | 0 | 0 | 0 | 0 | 0 | 0 | 0
2018-06-10 | 0 | 0 | 0 | 0 | 0 | 0 | 0 | 0 | 0 | 0
2018-06-11 | 0 | 0 | 0 | 0 | 0 | 0 | 0 | 0 | 0 | 0
2018-06-12 | 0 | 0 | 0 | 0 | 0 | 0 | 0 | 0 | 0 | 0
2018-06-13 | 0 | 0 | 0 | 0 | 0 | 0 | 0 | 0 | 0 | 0
2018-06-14 | 0 | 0 | 0 | 0 | 0 | 0 | 0 | 0 | 0 | 0
2018-06-15 | 0 | 0 | 0 | 0 | 0 | 0 | 0 | 0 | 0 | 0
2018-06-16 | 0 | 0 | 0 | 0 | 0 | 0 | 0 | 0 | 0 | 0
2018-06-17 | 0 | 0 | 0 | 0 | 0 | 0 | 0 | 0 | 0 | 0
2018-06-18 | 0 | 0 | 0 | 0 | 0 | 0 | 0 | 0 | 0 | 0
2018-06-19 | 0 | 0 | 0 | 0 | 0 | 0 | 0 | 0 | 0 | 0
2018-06-20 | 0 | 0 | 0 | 0 | 0 | 0 | 0 | 0 | 0 | 0
2018-06-21 | 0 | 0 | 0 | 0 | 0 | 0 | 0 | 0 | 0 | 0
2018-06-22 | 0 | 0 | 0 | 0 | 0 | 0 | 0 | 0 | 0 | 0
2018-06-23 | 0 | 0 | 0 | 0 | 0 | 0 | 0 | 0 | 0 | 0
2018-06-24 | 0 | 0 | 0 | 0 | 0 | 0 | 0 | 0 | 0 | 0
2018-06-25 | 0 | 0 | 0 | 0 | 0 | 0 | 0 | 0 | 0 | 0
2018-06-26 | 0 | 0 | 0 | 0 | 0 | 0 | 0 | 0 | 0 | 0
2018-06-27 | 0 | 0 | 0 | 0 | 0 | 0 | 0 | 0 | 0 | 0
2018-06-28 | 0 | 0 | 0 | 0 | 0 | 0 | 0 | 0 | 0 | 0
2018-06-29 | 0 | 0 | 0 | 0 | 0 | 0 | 0 | 0 | 0 | 0
2018-06-30 | 0 | 0 | 0 | 0 | 0 | 0 | 0 | 0 | 0 | 0
2018-07-01 | 0 | 0 | 0 | 0 | 0 | 0 | 0 | 0 | 0 | 0
2018-07-02 | 0 | 0 | 0 | 0 | 0 | 0 | 0 | 0 | 0 | 0
2018-07-03 | 0 | 0 | 0 | 0 | 0 | 0 | 0 | 0 | 0 | 0
2018-07-04 | 1 | 0 | 0 | 1 | 0 | 0 | 0 | 0 | 0 | 0
2018-07-05 | 0 | 0 | 0 | 0 | 0 | 0 | 0 | 0 | 0 | 0
2018-07-06 | 0 | 0 | 0 | 0 | 0 | 0 | 0 | 0 | 0 | 0
2018-07-07 | 0 | 0 | 0 | 0 | 0 | 0 | 0 | 0 | 0 | 0
2018-07-08 | 0 | 0 | 0 | 0 | 0 | 0 | 0 | 0 | 0 | 0
2018-07-09 | 0 | 0 | 0 | 0 | 0 | 0 | 0 | 0 | 0 | 0
2018-07-10 | 0 | 0 | 0 | 0 | 0 | 0 | 0 | 0 | 0 | 0
2018-07-11 | 0 | 0 | 0 | 0 | 0 | 0 | 0 | 0 | 0 | 0
2018-07-12 | 0 | 0 | 0 | 0 | 0 | 0 | 0 | 0 | 0 | 0
2018-07-13 | 0 | 0 | 0 | 0 | 0 | 0 | 0 | 0 | 0 | 0
2018-07-14 | 0 | 0 | 0 | 0 | 0 | 0 | 0 | 0 | 0 | 0
2018-07-15 | 0 | 0 | 0 | 0 | 0 | 0 | 0 | 0 | 0 | 0
2018-07-16 | 0 | 0 | 0 | 0 | 0 | 0 | 0 | 0 | 0 | 0
2018-07-17 | 0 | 0 | 0 | 0 | 0 | 0 | 0 | 0 | 0 | 0
2018-07-18 | 0 | 0 | 0 | 0 | 0 | 0 | 0 | 0 | 0 | 0
2018-07-19 | 0 | 0 | 0 | 0 | 0 | 0 | 0 | 0 | 0 | 0
2018-07-20 | 0 | 0 | 0 | 0 | 0 | 0 | 0 | 0 | 0 | 0
2018-07-21 | 0 | 0 | 0 | 0 | 0 | 0 | 0 | 0 | 0 | 0
2018-07-22 | 0 | 0 | 0 | 0 | 0 | 0 | 0 | 0 | 0 | 0
2018-07-23 | 0 | 0 | 0 | 0 | 0 | 0 | 0 | 0 | 0 | 0
2018-07-24 | 0 | 0 | 0 | 0 | 0 | 0 | 0 | 0 | 0 | 0
2018-07-25 | 0 | 0 | 0 | 0 | 0 | 0 | 0 | 0 | 0 | 0
2018-07-26 | 0 | 0 | 0 | 0 | 0 | 0 | 0 | 0 | 0 | 0
2018-07-27 | 0 | 0 | 0 | 0 | 0 | 0 | 0 | 0 | 0 | 0
2018-07-28 | 0 | 0 | 0 | 0 | 0 | 0 | 0 | 0 | 0 | 0
2018-07-29 | 0 | 0 | 0 | 0 | 0 | 0 | 0 | 0 | 0 | 0
2018-07-30 | 0 | 0 | 0 | 0 | 0 | 0 | 0 | 0 | 0 | 0
2018-07-31 | 0 | 0 | 0 | 0 | 0 | 0 | 0 | 0 | 0 | 0
2018-08-01 | 0 | 0 | 0 | 0 | 0 | 0 | 0 | 0 | 0 | 0
2018-08-02 | 0 | 0 | 0 | 0 | 0 | 0 | 0 | 0 | 0 | 0
2018-08-03 | 0 | 0 | 0 | 0 | 0 | 0 | 0 | 0 | 0 | 0
2018-08-04 | 0 | 0 | 0 | 0 | 0 | 0 | 0 | 0 | 0 | 0
2018-08-05 | 0 | 0 | 0 | 0 | 0 | 0 | 0 | 0 | 0 | 0
2018-08-06 | 0 | 0 | 0 | 0 | 0 | 0 | 0 | 0 | 0 | 0
2018-08-07 | 0 | 0 | 0 | 0 | 0 | 0 | 0 | 0 | 0 | 0
2018-08-08 | 0 | 0 | 0 | 0 | 0 | 0 | 0 | 0 | 0 | 0
2018-08-09 | 0 | 0 | 0 | 0 | 0 | 0 | 0 | 0 | 0 | 0
2018-08-10 | 0 | 0 | 0 | 0 | 0 | 0 | 0 | 0 | 0 | 0
2018-08-11 | 0 | 0 | 0 | 0 | 0 | 0 | 0 | 0 | 0 | 0
2018-08-12 | 0 | 0 | 0 | 0 | 0 | 0 | 0 | 0 | 0 | 0
2018-08-13 | 0 | 0 | 0 | 0 | 0 | 0 | 0 | 0 | 0 | 0
2018-08-14 | 0 | 0 | 0 | 0 | 0 | 0 | 0 | 0 | 0 | 0
2018-08-15 | 0 | 0 | 0 | 0 | 0 | 0 | 0 | 0 | 0 | 0
2018-08-16 | 0 | 0 | 0 | 0 | 0 | 0 | 0 | 0 | 0 | 0
2018-08-17 | 0 | 0 | 0 | 0 | 0 | 0 | 0 | 0 | 0 | 0
2018-08-18 | 0 | 0 | 0 | 0 | 0 | 0 | 0 | 0 | 0 | 0
2018-08-19 | 0 | 0 | 0 | 0 | 0 | 0 | 0 | 0 | 0 | 0
2018-08-20 | 0 | 0 | 0 | 0 | 0 | 0 | 0 | 0 | 0 | 0
2018-08-21 | 0 | 0 | 0 | 0 | 0 | 0 | 0 | 0 | 0 | 0
2018-08-22 | 0 | 0 | 0 | 0 | 0 | 0 | 0 | 0 | 0 | 0
2018-08-23 | 0 | 0 | 0 | 0 | 0 | 0 | 0 | 0 | 0 | 0
2018-08-24 | 0 | 0 | 0 | 0 | 0 | 0 | 0 | 0 | 0 | 0
2018-08-25 | 0 | 0 | 0 | 0 | 0 | 0 | 0 | 0 | 0 | 0
2018-08-26 | 0 | 0 | 0 | 0 | 0 | 0 | 0 | 0 | 0 | 0
2018-08-27 | 0 | 0 | 0 | 0 | 0 | 0 | 0 | 0 | 0 | 0
2018-08-28 | 0 | 0 | 0 | 0 | 0 | 0 | 0 | 0 | 0 | 0
2018-08-29 | 0 | 0 | 0 | 0 | 0 | 0 | 0 | 0 | 0 | 0
2018-08-30 | 0 | 0 | 0 | 0 | 0 | 0 | 0 | 0 | 0 | 0
2018-08-31 | 0 | 0 | 0 | 0 | 0 | 0 | 0 | 0 | 0 | 0
2018-09-01 | 0 | 0 | 0 | 0 | 0 | 0 | 0 | 0 | 0 | 0
2018-09-02 | 0 | 0 | 0 | 0 | 0 | 0 | 0 | 0 | 0 | 0
2018-09-03 | 1 | 0 | 0 | 0 | 1 | 0 | 0 | 0 | 0 | 0
2018-09-04 | 0 | 0 | 0 | 0 | 0 | 0 | 0 | 0 | 0 | 0
2018-09-05 | 0 | 0 | 0 | 0 | 0 | 0 | 0 | 0 | 0 | 0
2018-09-06 | 0 | 0 | 0 | 0 | 0 | 0 | 0 | 0 | 0 | 0
2018-09-07 | 0 | 0 | 0 | 0 | 0 | 0 | 0 | 0 | 0 | 0
2018-09-08 | 0 | 0 | 0 | 0 | 0 | 0 | 0 | 0 | 0 | 0
2018-09-09 | 0 | 0 | 0 | 0 | 0 | 0 | 0 | 0 | 0 | 0
2018-09-10 | 0 | 0 | 0 | 0 | 0 | 0 | 0 | 0 | 0 | 0
2018-09-11 | 0 | 0 | 0 | 0 | 0 | 0 | 0 | 0 | 0 | 0
2018-09-12 | 0 | 0 | 0 | 0 | 0 | 0 | 0 | 0 | 0 | 0
2018-09-13 | 0 | 0 | 0 | 0 | 0 | 0 | 0 | 0 | 0 | 0
2018-09-14 | 0 | 0 | 0 | 0 | 0 | 0 | 0 | 0 | 0 | 0
2018-09-15 | 0 | 0 | 0 | 0 | 0 | 0 | 0 | 0 | 0 | 0
2018-09-16 | 0 | 0 | 0 | 0 | 0 | 0 | 0 | 0 | 0 | 0
2018-09-17 | 0 | 0 | 0 | 0 | 0 | 0 | 0 | 0 | 0 | 0
2018-09-18 | 0 | 0 | 0 | 0 | 0 | 0 | 0 | 0 | 0 | 0
2018-09-19 | 0 | 0 | 0 | 0 | 0 | 0 | 0 | 0 | 0 | 0
2018-09-20 | 0 | 0 | 0 | 0 | 0 | 0 | 0 | 0 | 0 | 0
2018-09-21 | 0 | 0 | 0 | 0 | 0 | 0 | 0 | 0 | 0 | 0
2018-09-22 | 0 | 0 | 0 | 0 | 0 | 0 | 0 | 0 | 0 | 0
2018-09-23 | 0 | 0 | 0 | 0 | 0 | 0 | 0 | 0 | 0 | 0
2018-09-24 | 0 | 0 | 0 | 0 | 0 | 0 | 0 | 0 | 0 | 0
2018-09-25 | 0 | 0 | 0 | 0 | 0 | 0 | 0 | 0 | 0 | 0
2018-09-26 | 0 | 0 | 0 | 0 | 0 | 0 | 0 | 0 | 0 | 0
2018-09-27 | 0 | 0 | 0 | 0 | 0 | 0 | 0 | 0 | 0 | 0
2018-09-28 | 0 | 0 | 0 | 0 | 0 | 0 | 0 | 0 | 0 | 0
2018-09-29 | 0 | 0 | 0 | 0 | 0 | 0 | 0 | 0 | 0 | 0
2018-09-30 | 0 | 0 | 0 | 0 | 0 | 0 | 0 | 0 | 0 | 0
2018-10-01 | 0 | 0 | 0 | 0 | 0 | 0 | 0 | 0 | 0 | 0
2018-10-02 | 0 | 0 | 0 | 0 | 0 | 0 | 0 | 0 | 0 | 0
2018-10-03 | 0 | 0 | 0 | 0 | 0 | 0 | 0 | 0 | 0 | 0
2018-10-04 | 0 | 0 | 0 | 0 | 0 | 0 | 0 | 0 | 0 | 0
2018-10-05 | 0 | 0 | 0 | 0 | 0 | 0 | 0 | 0 | 0 | 0
2018-10-06 | 0 | 0 | 0 | 0 | 0 | 0 | 0 | 0 | 0 | 0
2018-10-07 | 0 | 0 | 0 | 0 | 0 | 0 | 0 | 0 | 0 | 0
2018-10-08 | 0 | 0 | 0 | 0 | 0 | 0 | 0 | 0 | 0 | 0
2018-10-09 | 0 | 0 | 0 | 0 | 0 | 0 | 0 | 0 | 0 | 0
2018-10-10 | 0 | 0 | 0 | 0 | 0 | 0 | 0 | 0 | 0 | 0
2018-10-11 | 0 | 0 | 0 | 0 | 0 | 0 | 0 | 0 | 0 | 0
2018-10-12 | 0 | 0 | 0 | 0 | 0 | 0 | 0 | 0 | 0 | 0
2018-10-13 | 0 | 0 | 0 | 0 | 0 | 0 | 0 | 0 | 0 | 0
2018-10-14 | 0 | 0 | 0 | 0 | 0 | 0 | 0 | 0 | 0 | 0
2018-10-15 | 0 | 0 | 0 | 0 | 0 | 0 | 0 | 0 | 0 | 0
2018-10-16 | 0 | 0 | 0 | 0 | 0 | 0 | 0 | 0 | 0 | 0
2018-10-17 | 0 | 0 | 0 | 0 | 0 | 0 | 0 | 0 | 0 | 0
2018-10-18 | 0 | 0 | 0 | 0 | 0 | 0 | 0 | 0 | 0 | 0
2018-10-19 | 0 | 0 | 0 | 0 | 0 | 0 | 0 | 0 | 0 | 0
2018-10-20 | 0 | 0 | 0 | 0 | 0 | 0 | 0 | 0 | 0 | 0
2018-10-21 | 0 | 0 | 0 | 0 | 0 | 0 | 0 | 0 | 0 | 0
2018-10-22 | 0 | 0 | 0 | 0 | 0 | 0 | 0 | 0 | 0 | 0
2018-10-23 | 0 | 0 | 0 | 0 | 0 | 0 | 0 | 0 | 0 | 0
2018-10-24 | 0 | 0 | 0 | 0 | 0 | 0 | 0 | 0 | 0 | 0
2018-10-25 | 0 | 0 | 0 | 0 | 0 | 0 | 0 | 0 | 0 | 0
2018-10-26 | 0 | 0 | 0 | 0 | 0 | 0 | 0 | 0 | 0 | 0
2018-10-27 | 0 | 0 | 0 | 0 | 0 | 0 | 0 | 0 | 0 | 0
2018-10-28 | 0 | 0 | 0 | 0 | 0 | 0 | 0 | 0 | 0 | 0
2018-10-29 | 0 | 0 | 0 | 0 | 0 | 0 | 0 | 0 | 0 | 0
2018-10-30 | 0 | 0 | 0 | 0 | 0 | 0 | 0 | 0 | 0 | 0
2018-10-31 | 0 | 0 | 0 | 0 | 0 | 0 | 0 | 0 | 0 | 0
2018-11-01 | 0 | 0 | 0 | 0 | 0 | 0 | 0 | 0 | 0 | 0
2018-11-02 | 0 | 0 | 0 | 0 | 0 | 0 | 0 | 0 | 0 | 0
2018-11-03 | 0 | 0 | 0 | 0 | 0 | 0 | 0 | 0 | 0 | 0
2018-11-04 | 0 | 0 | 0 | 0 | 0 | 0 | 0 | 0 | 0 | 0
2018-11-05 | 0 | 0 | 0 | 0 | 0 | 0 | 0 | 0 | 0 | 0
2018-11-06 | 0 | 0 | 0 | 0 | 0 | 0 | 0 | 0 | 0 | 0
2018-11-07 | 0 | 0 | 0 | 0 | 0 | 0 | 0 | 0 | 0 | 0
2018-11-08 | 0 | 0 | 0 | 0 | 0 | 0 | 0 | 0 | 0 | 0
2018-11-09 | 0 | 0 | 0 | 0 | 0 | 0 | 0 | 0 | 0 | 0
2018-11-10 | 0 | 0 | 0 | 0 | 0 | 0 | 0 | 0 | 0 | 0
2018-11-11 | 0 | 0 | 0 | 0 | 0 | 0 | 0 | 0 | 0 | 0
2018-11-12 | 0 | 0 | 0 | 0 | 0 | 0 | 0 | 0 | 0 | 0
2018-11-13 | 0 | 0 | 0 | 0 | 0 | 0 | 0 | 0 | 0 | 0
2018-11-14 | 0 | 0 | 0 | 0 | 0 | 0 | 0 | 0 | 0 | 0
2018-11-15 | 0 | 0 | 0 | 0 | 0 | 0 | 0 | 0 | 0 | 0
2018-11-16 | 0 | 0 | 0 | 0 | 0 | 0 | 0 | 0 | 0 | 0
2018-11-17 | 0 | 0 | 0 | 0 | 0 | 0 | 0 | 0 | 0 | 0
2018-11-18 | 0 | 0 | 0 | 0 | 0 | 0 | 0 | 0 | 0 | 0
2018-11-19 | 0 | 0 | 0 | 0 | 0 | 0 | 0 | 0 | 0 | 0
2018-11-20 | 0 | 0 | 0 | 0 | 0 | 0 | 0 | 0 | 0 | 0
2018-11-21 | 0 | 0 | 0 | 0 | 0 | 0 | 0 | 0 | 0 | 0
2018-11-22 | 1 | 0 | 0 | 0 | 0 | 1 | 0 | 0 | 0 | 0
2018-11-23 | 1 | 0 | 0 | 0 | 0 | 0 | 1 | 0 | 0 | 0
2018-11-24 | 0 | 0 | 0 | 0 | 0 | 0 | 0 | 0 | 0 | 0
2018-11-25 | 0 | 0 | 0 | 0 | 0 | 0 | 0 | 0 | 0 | 0
2018-11-26 | 0 | 0 | 0 | 0 | 0 | 0 | 0 | 0 | 0 | 0
2018-11-27 | 0 | 0 | 0 | 0 | 0 | 0 | 0 | 0 | 0 | 0
2018-11-28 | 0 | 0 | 0 | 0 | 0 | 0 | 0 | 0 | 0 | 0
2018-11-29 | 0 | 0 | 0 | 0 | 0 | 0 | 0 | 0 | 0 | 0
2018-11-30 | 0 | 0 | 0 | 0 | 0 | 0 | 0 | 0 | 0 | 0
2018-12-01 | 0 | 0 | 0 | 0 | 0 | 0 | 0 | 0 | 0 | 0
2018-12-02 | 0 | 0 | 0 | 0 | 0 | 0 | 0 | 0 | 0 | 0
2018-12-03 | 0 | 0 | 0 | 0 | 0 | 0 | 0 | 0 | 0 | 0
2018-12-04 | 0 | 0 | 0 | 0 | 0 | 0 | 0 | 0 | 0 | 0
2018-12-05 | 0 | 0 | 0 | 0 | 0 | 0 | 0 | 0 | 0 | 0
2018-12-06 | 0 | 0 | 0 | 0 | 0 | 0 | 0 | 0 | 0 | 0
2018-12-07 | 0 | 0 | 0 | 0 | 0 | 0 | 0 | 0 | 0 | 0
2018-12-08 | 0 | 0 | 0 | 0 | 0 | 0 | 0 | 0 | 0 | 0
2018-12-09 | 0 | 0 | 0 | 0 | 0 | 0 | 0 | 0 | 0 | 0
2018-12-10 | 0 | 0 | 0 | 0 | 0 | 0 | 0 | 0 | 0 | 0
2018-12-11 | 0 | 0 | 0 | 0 | 0 | 0 | 0 | 0 | 0 | 0
2018-12-12 | 0 | 0 | 0 | 0 | 0 | 0 | 0 | 0 | 0 | 0
2018-12-13 | 0 | 0 | 0 | 0 | 0 | 0 | 0 | 0 | 0 | 0
2018-12-14 | 0 | 0 | 0 | 0 | 0 | 0 | 0 | 0 | 0 | 0
2018-12-15 | 0 | 0 | 0 | 0 | 0 | 0 | 0 | 0 | 0 | 0
2018-12-16 | 0 | 0 | 0 | 0 | 0 | 0 | 0 | 0 | 0 | 0
2018-12-17 | 0 | 0 | 0 | 0 | 0 | 0 | 0 | 0 | 0 | 0
2018-12-18 | 0 | 0 | 0 | 0 | 0 | 0 | 0 | 0 | 1 | 0
2018-12-19 | 0 | 0 | 0 | 0 | 0 | 0 | 0 | 0 | 1 | 0
2018-12-20 | 0 | 0 | 0 | 0 | 0 | 0 | 0 | 0 | 1 | 0
2018-12-21 | 0 | 0 | 0 | 0 | 0 | 0 | 0 | 0 | 1 | 0
2018-12-22 | 0 | 0 | 0 | 0 | 0 | 0 | 0 | 0 | 0 | 0
2018-12-23 | 0 | 0 | 0 | 0 | 0 | 0 | 0 | 0 | 0 | 0
2018-12-24 | 0 | 0 | 0 | 0 | 0 | 0 | 0 | 0 | 1 | 0
2018-12-25 | 1 | 0 | 0 | 0 | 0 | 0 | 0 | 1 | 0 | 0
2018-12-26 | 0 | 0 | 0 | 0 | 0 | 0 | 0 | 0 | 0 | 1
2018-12-27 | 0 | 0 | 0 | 0 | 0 | 0 | 0 | 0 | 0 | 1
2018-12-28 | 0 | 0 | 0 | 0 | 0 | 0 | 0 | 0 | 0 | 1
2018-12-29 | 0 | 0 | 0 | 0 | 0 | 0 | 0 | 0 | 0 | 0
2018-12-30 | 0 | 0 | 0 | 0 | 0 | 0 | 0 | 0 | 0 | 0
2018-12-31 | 0 | 0 | 0 | 0 | 0 | 0 | 0 | 0 | 0 | 1
2019-01-01 | 1 | 1 | 0 | 0 | 0 | 0 | 0 | 0 | 0 | 0
2019-01-02 | 0 | 0 | 0 | 0 | 0 | 0 | 0 | 0 | 0 | 0
2019-01-03 | 0 | 0 | 0 | 0 | 0 | 0 | 0 | 0 | 0 | 0
2019-01-04 | 0 | 0 | 0 | 0 | 0 | 0 | 0 | 0 | 0 | 0
2019-01-05 | 0 | 0 | 0 | 0 | 0 | 0 | 0 | 0 | 0 | 0
2019-01-06 | 0 | 0 | 0 | 0 | 0 | 0 | 0 | 0 | 0 | 0
2019-01-07 | 0 | 0 | 0 | 0 | 0 | 0 | 0 | 0 | 0 | 0
2019-01-08 | 0 | 0 | 0 | 0 | 0 | 0 | 0 | 0 | 0 | 0
2019-01-09 | 0 | 0 | 0 | 0 | 0 | 0 | 0 | 0 | 0 | 0
2019-01-10 | 0 | 0 | 0 | 0 | 0 | 0 | 0 | 0 | 0 | 0
2019-01-11 | 0 | 0 | 0 | 0 | 0 | 0 | 0 | 0 | 0 | 0
2019-01-12 | 0 | 0 | 0 | 0 | 0 | 0 | 0 | 0 | 0 | 0
2019-01-13 | 0 | 0 | 0 | 0 | 0 | 0 | 0 | 0 | 0 | 0
2019-01-14 | 0 | 0 | 0 | 0 | 0 | 0 | 0 | 0 | 0 | 0
2019-01-15 | 0 | 0 | 0 | 0 | 0 | 0 | 0 | 0 | 0 | 0
2019-01-16 | 0 | 0 | 0 | 0 | 0 | 0 | 0 | 0 | 0 | 0
2019-01-17 | 0 | 0 | 0 | 0 | 0 | 0 | 0 | 0 | 0 | 0
2019-01-18 | 0 | 0 | 0 | 0 | 0 | 0 | 0 | 0 | 0 | 0
2019-01-19 | 0 | 0 | 0 | 0 | 0 | 0 | 0 | 0 | 0 | 0
2019-01-20 | 0 | 0 | 0 | 0 | 0 | 0 | 0 | 0 | 0 | 0
2019-01-21 | 0 | 0 | 0 | 0 | 0 | 0 | 0 | 0 | 0 | 0
2019-01-22 | 0 | 0 | 0 | 0 | 0 | 0 | 0 | 0 | 0 | 0
2019-01-23 | 0 | 0 | 0 | 0 | 0 | 0 | 0 | 0 | 0 | 0
2019-01-24 | 0 | 0 | 0 | 0 | 0 | 0 | 0 | 0 | 0 | 0
2019-01-25 | 0 | 0 | 0 | 0 | 0 | 0 | 0 | 0 | 0 | 0
2019-01-26 | 0 | 0 | 0 | 0 | 0 | 0 | 0 | 0 | 0 | 0
2019-01-27 | 0 | 0 | 0 | 0 | 0 | 0 | 0 | 0 | 0 | 0
2019-01-28 | 0 | 0 | 0 | 0 | 0 | 0 | 0 | 0 | 0 | 0
2019-01-29 | 0 | 0 | 0 | 0 | 0 | 0 | 0 | 0 | 0 | 0
2019-01-30 | 0 | 0 | 0 | 0 | 0 | 0 | 0 | 0 | 0 | 0
2019-01-31 | 0 | 0 | 0 | 0 | 0 | 0 | 0 | 0 | 0 | 0
2019-02-01 | 0 | 0 | 0 | 0 | 0 | 0 | 0 | 0 | 0 | 0
2019-02-02 | 0 | 0 | 0 | 0 | 0 | 0 | 0 | 0 | 0 | 0
2019-02-03 | 0 | 0 | 0 | 0 | 0 | 0 | 0 | 0 | 0 | 0
2019-02-04 | 0 | 0 | 0 | 0 | 0 | 0 | 0 | 0 | 0 | 0
2019-02-05 | 0 | 0 | 0 | 0 | 0 | 0 | 0 | 0 | 0 | 0
2019-02-06 | 0 | 0 | 0 | 0 | 0 | 0 | 0 | 0 | 0 | 0
2019-02-07 | 0 | 0 | 0 | 0 | 0 | 0 | 0 | 0 | 0 | 0
2019-02-08 | 0 | 0 | 0 | 0 | 0 | 0 | 0 | 0 | 0 | 0
2019-02-09 | 0 | 0 | 0 | 0 | 0 | 0 | 0 | 0 | 0 | 0
2019-02-10 | 0 | 0 | 0 | 0 | 0 | 0 | 0 | 0 | 0 | 0
2019-02-11 | 0 | 0 | 0 | 0 | 0 | 0 | 0 | 0 | 0 | 0
2019-02-12 | 0 | 0 | 0 | 0 | 0 | 0 | 0 | 0 | 0 | 0
2019-02-13 | 0 | 0 | 0 | 0 | 0 | 0 | 0 | 0 | 0 | 0
2019-02-14 | 0 | 0 | 0 | 0 | 0 | 0 | 0 | 0 | 0 | 0
2019-02-15 | 0 | 0 | 0 | 0 | 0 | 0 | 0 | 0 | 0 | 0
2019-02-16 | 0 | 0 | 0 | 0 | 0 | 0 | 0 | 0 | 0 | 0
2019-02-17 | 0 | 0 | 0 | 0 | 0 | 0 | 0 | 0 | 0 | 0
2019-02-18 | 0 | 0 | 0 | 0 | 0 | 0 | 0 | 0 | 0 | 0
2019-02-19 | 0 | 0 | 0 | 0 | 0 | 0 | 0 | 0 | 0 | 0
2019-02-20 | 0 | 0 | 0 | 0 | 0 | 0 | 0 | 0 | 0 | 0
2019-02-21 | 0 | 0 | 0 | 0 | 0 | 0 | 0 | 0 | 0 | 0
2019-02-22 | 0 | 0 | 0 | 0 | 0 | 0 | 0 | 0 | 0 | 0
2019-02-23 | 0 | 0 | 0 | 0 | 0 | 0 | 0 | 0 | 0 | 0
2019-02-24 | 0 | 0 | 0 | 0 | 0 | 0 | 0 | 0 | 0 | 0
2019-02-25 | 0 | 0 | 0 | 0 | 0 | 0 | 0 | 0 | 0 | 0
2019-02-26 | 0 | 0 | 0 | 0 | 0 | 0 | 0 | 0 | 0 | 0
2019-02-27 | 0 | 0 | 0 | 0 | 0 | 0 | 0 | 0 | 0 | 0
2019-02-28 | 0 | 0 | 0 | 0 | 0 | 0 | 0 | 0 | 0 | 0
2019-03-01 | 0 | 0 | 0 | 0 | 0 | 0 | 0 | 0 | 0 | 0
2019-03-02 | 0 | 0 | 0 | 0 | 0 | 0 | 0 | 0 | 0 | 0
2019-03-03 | 0 | 0 | 0 | 0 | 0 | 0 | 0 | 0 | 0 | 0
2019-03-04 | 0 | 0 | 0 | 0 | 0 | 0 | 0 | 0 | 0 | 0
2019-03-05 | 0 | 0 | 0 | 0 | 0 | 0 | 0 | 0 | 0 | 0
2019-03-06 | 0 | 0 | 0 | 0 | 0 | 0 | 0 | 0 | 0 | 0
2019-03-07 | 0 | 0 | 0 | 0 | 0 | 0 | 0 | 0 | 0 | 0
2019-03-08 | 0 | 0 | 0 | 0 | 0 | 0 | 0 | 0 | 0 | 0
2019-03-09 | 0 | 0 | 0 | 0 | 0 | 0 | 0 | 0 | 0 | 0
2019-03-10 | 0 | 0 | 0 | 0 | 0 | 0 | 0 | 0 | 0 | 0
2019-03-11 | 0 | 0 | 0 | 0 | 0 | 0 | 0 | 0 | 0 | 0
2019-03-12 | 0 | 0 | 0 | 0 | 0 | 0 | 0 | 0 | 0 | 0
2019-03-13 | 0 | 0 | 0 | 0 | 0 | 0 | 0 | 0 | 0 | 0
2019-03-14 | 0 | 0 | 0 | 0 | 0 | 0 | 0 | 0 | 0 | 0
2019-03-15 | 0 | 0 | 0 | 0 | 0 | 0 | 0 | 0 | 0 | 0
2019-03-16 | 0 | 0 | 0 | 0 | 0 | 0 | 0 | 0 | 0 | 0
2019-03-17 | 0 | 0 | 0 | 0 | 0 | 0 | 0 | 0 | 0 | 0
2019-03-18 | 0 | 0 | 0 | 0 | 0 | 0 | 0 | 0 | 0 | 0
2019-03-19 | 0 | 0 | 0 | 0 | 0 | 0 | 0 | 0 | 0 | 0
2019-03-20 | 0 | 0 | 0 | 0 | 0 | 0 | 0 | 0 | 0 | 0
2019-03-21 | 0 | 0 | 0 | 0 | 0 | 0 | 0 | 0 | 0 | 0
2019-03-22 | 0 | 0 | 0 | 0 | 0 | 0 | 0 | 0 | 0 | 0
2019-03-23 | 0 | 0 | 0 | 0 | 0 | 0 | 0 | 0 | 0 | 0
2019-03-24 | 0 | 0 | 0 | 0 | 0 | 0 | 0 | 0 | 0 | 0
2019-03-25 | 0 | 0 | 0 | 0 | 0 | 0 | 0 | 0 | 0 | 0
2019-03-26 | 0 | 0 | 0 | 0 | 0 | 0 | 0 | 0 | 0 | 0
2019-03-27 | 0 | 0 | 0 | 0 | 0 | 0 | 0 | 0 | 0 | 0
2019-03-28 | 0 | 0 | 0 | 0 | 0 | 0 | 0 | 0 | 0 | 0
2019-03-29 | 0 | 0 | 0 | 0 | 0 | 0 | 0 | 0 | 0 | 0
2019-03-30 | 0 | 0 | 0 | 0 | 0 | 0 | 0 | 0 | 0 | 0
2019-03-31 | 0 | 0 | 0 | 0 | 0 | 0 | 0 | 0 | 0 | 0
2019-04-01 | 0 | 0 | 0 | 0 | 0 | 0 | 0 | 0 | 0 | 0
2019-04-02 | 0 | 0 | 0 | 0 | 0 | 0 | 0 | 0 | 0 | 0
2019-04-03 | 0 | 0 | 0 | 0 | 0 | 0 | 0 | 0 | 0 | 0
2019-04-04 | 0 | 0 | 0 | 0 | 0 | 0 | 0 | 0 | 0 | 0
2019-04-05 | 0 | 0 | 0 | 0 | 0 | 0 | 0 | 0 | 0 | 0
2019-04-06 | 0 | 0 | 0 | 0 | 0 | 0 | 0 | 0 | 0 | 0
2019-04-07 | 0 | 0 | 0 | 0 | 0 | 0 | 0 | 0 | 0 | 0
2019-04-08 | 0 | 0 | 0 | 0 | 0 | 0 | 0 | 0 | 0 | 0
2019-04-09 | 0 | 0 | 0 | 0 | 0 | 0 | 0 | 0 | 0 | 0
2019-04-10 | 0 | 0 | 0 | 0 | 0 | 0 | 0 | 0 | 0 | 0
2019-04-11 | 0 | 0 | 0 | 0 | 0 | 0 | 0 | 0 | 0 | 0
2019-04-12 | 0 | 0 | 0 | 0 | 0 | 0 | 0 | 0 | 0 | 0
2019-04-13 | 0 | 0 | 0 | 0 | 0 | 0 | 0 | 0 | 0 | 0
2019-04-14 | 0 | 0 | 0 | 0 | 0 | 0 | 0 | 0 | 0 | 0
2019-04-15 | 0 | 0 | 0 | 0 | 0 | 0 | 0 | 0 | 0 | 0
2019-04-16 | 0 | 0 | 0 | 0 | 0 | 0 | 0 | 0 | 0 | 0
2019-04-17 | 0 | 0 | 0 | 0 | 0 | 0 | 0 | 0 | 0 | 0
2019-04-18 | 0 | 0 | 0 | 0 | 0 | 0 | 0 | 0 | 0 | 0
2019-04-19 | 0 | 0 | 0 | 0 | 0 | 0 | 0 | 0 | 0 | 0
2019-04-20 | 0 | 0 | 0 | 0 | 0 | 0 | 0 | 0 | 0 | 0
2019-04-21 | 0 | 0 | 0 | 0 | 0 | 0 | 0 | 0 | 0 | 0
2019-04-22 | 0 | 0 | 0 | 0 | 0 | 0 | 0 | 0 | 0 | 0
2019-04-23 | 0 | 0 | 0 | 0 | 0 | 0 | 0 | 0 | 0 | 0
2019-04-24 | 0 | 0 | 0 | 0 | 0 | 0 | 0 | 0 | 0 | 0
2019-04-25 | 0 | 0 | 0 | 0 | 0 | 0 | 0 | 0 | 0 | 0
2019-04-26 | 0 | 0 | 0 | 0 | 0 | 0 | 0 | 0 | 0 | 0
2019-04-27 | 0 | 0 | 0 | 0 | 0 | 0 | 0 | 0 | 0 | 0
2019-04-28 | 0 | 0 | 0 | 0 | 0 | 0 | 0 | 0 | 0 | 0
2019-04-29 | 0 | 0 | 0 | 0 | 0 | 0 | 0 | 0 | 0 | 0
2019-04-30 | 0 | 0 | 0 | 0 | 0 | 0 | 0 | 0 | 0 | 0
2019-05-01 | 0 | 0 | 0 | 0 | 0 | 0 | 0 | 0 | 0 | 0
2019-05-02 | 0 | 0 | 0 | 0 | 0 | 0 | 0 | 0 | 0 | 0
2019-05-03 | 0 | 0 | 0 | 0 | 0 | 0 | 0 | 0 | 0 | 0
2019-05-04 | 0 | 0 | 0 | 0 | 0 | 0 | 0 | 0 | 0 | 0
2019-05-05 | 0 | 0 | 0 | 0 | 0 | 0 | 0 | 0 | 0 | 0
2019-05-06 | 0 | 0 | 0 | 0 | 0 | 0 | 0 | 0 | 0 | 0
2019-05-07 | 0 | 0 | 0 | 0 | 0 | 0 | 0 | 0 | 0 | 0
2019-05-08 | 0 | 0 | 0 | 0 | 0 | 0 | 0 | 0 | 0 | 0
2019-05-09 | 0 | 0 | 0 | 0 | 0 | 0 | 0 | 0 | 0 | 0
2019-05-10 | 0 | 0 | 0 | 0 | 0 | 0 | 0 | 0 | 0 | 0
2019-05-11 | 0 | 0 | 0 | 0 | 0 | 0 | 0 | 0 | 0 | 0
2019-05-12 | 0 | 0 | 0 | 0 | 0 | 0 | 0 | 0 | 0 | 0
2019-05-13 | 0 | 0 | 0 | 0 | 0 | 0 | 0 | 0 | 0 | 0
2019-05-14 | 0 | 0 | 0 | 0 | 0 | 0 | 0 | 0 | 0 | 0
2019-05-15 | 0 | 0 | 0 | 0 | 0 | 0 | 0 | 0 | 0 | 0
2019-05-16 | 0 | 0 | 0 | 0 | 0 | 0 | 0 | 0 | 0 | 0
2019-05-17 | 0 | 0 | 0 | 0 | 0 | 0 | 0 | 0 | 0 | 0
2019-05-18 | 0 | 0 | 0 | 0 | 0 | 0 | 0 | 0 | 0 | 0
2019-05-19 | 0 | 0 | 0 | 0 | 0 | 0 | 0 | 0 | 0 | 0
2019-05-20 | 0 | 0 | 0 | 0 | 0 | 0 | 0 | 0 | 0 | 0
2019-05-21 | 0 | 0 | 0 | 0 | 0 | 0 | 0 | 0 | 0 | 0
2019-05-22 | 0 | 0 | 0 | 0 | 0 | 0 | 0 | 0 | 0 | 0
2019-05-23 | 0 | 0 | 0 | 0 | 0 | 0 | 0 | 0 | 0 | 0
2019-05-24 | 0 | 0 | 0 | 0 | 0 | 0 | 0 | 0 | 0 | 0
2019-05-25 | 0 | 0 | 0 | 0 | 0 | 0 | 0 | 0 | 0 | 0
2019-05-26 | 0 | 0 | 0 | 0 | 0 | 0 | 0 | 0 | 0 | 0
2019-05-27 | 1 | 0 | 1 | 0 | 0 | 0 | 0 | 0 | 0 | 0
2019-05-28 | 0 | 0 | 0 | 0 | 0 | 0 | 0 | 0 | 0 | 0
2019-05-29 | 0 | 0 | 0 | 0 | 0 | 0 | 0 | 0 | 0 | 0
2019-05-30 | 0 | 0 | 0 | 0 | 0 | 0 | 0 | 0 | 0 | 0
2019-05-31 | 0 | 0 | 0 | 0 | 0 | 0 | 0 | 0 | 0 | 0
2019-06-01 | 0 | 0 | 0 | 0 | 0 | 0 | 0 | 0 | 0 | 0
2019-06-02 | 0 | 0 | 0 | 0 | 0 | 0 | 0 | 0 | 0 | 0
2019-06-03 | 0 | 0 | 0 | 0 | 0 | 0 | 0 | 0 | 0 | 0
2019-06-04 | 0 | 0 | 0 | 0 | 0 | 0 | 0 | 0 | 0 | 0
2019-06-05 | 0 | 0 | 0 | 0 | 0 | 0 | 0 | 0 | 0 | 0
2019-06-06 | 0 | 0 | 0 | 0 | 0 | 0 | 0 | 0 | 0 | 0
2019-06-07 | 0 | 0 | 0 | 0 | 0 | 0 | 0 | 0 | 0 | 0
2019-06-08 | 0 | 0 | 0 | 0 | 0 | 0 | 0 | 0 | 0 | 0
2019-06-09 | 0 | 0 | 0 | 0 | 0 | 0 | 0 | 0 | 0 | 0
2019-06-10 | 0 | 0 | 0 | 0 | 0 | 0 | 0 | 0 | 0 | 0
2019-06-11 | 0 | 0 | 0 | 0 | 0 | 0 | 0 | 0 | 0 | 0
2019-06-12 | 0 | 0 | 0 | 0 | 0 | 0 | 0 | 0 | 0 | 0
2019-06-13 | 0 | 0 | 0 | 0 | 0 | 0 | 0 | 0 | 0 | 0
2019-06-14 | 0 | 0 | 0 | 0 | 0 | 0 | 0 | 0 | 0 | 0
2019-06-15 | 0 | 0 | 0 | 0 | 0 | 0 | 0 | 0 | 0 | 0
2019-06-16 | 0 | 0 | 0 | 0 | 0 | 0 | 0 | 0 | 0 | 0
2019-06-17 | 0 | 0 | 0 | 0 | 0 | 0 | 0 | 0 | 0 | 0
2019-06-18 | 0 | 0 | 0 | 0 | 0 | 0 | 0 | 0 | 0 | 0
2019-06-19 | 0 | 0 | 0 | 0 | 0 | 0 | 0 | 0 | 0 | 0
2019-06-20 | 0 | 0 | 0 | 0 | 0 | 0 | 0 | 0 | 0 | 0
2019-06-21 | 0 | 0 | 0 | 0 | 0 | 0 | 0 | 0 | 0 | 0
2019-06-22 | 0 | 0 | 0 | 0 | 0 | 0 | 0 | 0 | 0 | 0
2019-06-23 | 0 | 0 | 0 | 0 | 0 | 0 | 0 | 0 | 0 | 0
2019-06-24 | 0 | 0 | 0 | 0 | 0 | 0 | 0 | 0 | 0 | 0
2019-06-25 | 0 | 0 | 0 | 0 | 0 | 0 | 0 | 0 | 0 | 0
2019-06-26 | 0 | 0 | 0 | 0 | 0 | 0 | 0 | 0 | 0 | 0
2019-06-27 | 0 | 0 | 0 | 0 | 0 | 0 | 0 | 0 | 0 | 0
2019-06-28 | 0 | 0 | 0 | 0 | 0 | 0 | 0 | 0 | 0 | 0
2019-06-29 | 0 | 0 | 0 | 0 | 0 | 0 | 0 | 0 | 0 | 0
2019-06-30 | 0 | 0 | 0 | 0 | 0 | 0 | 0 | 0 | 0 | 0
2019-07-01 | 0 | 0 | 0 | 0 | 0 | 0 | 0 | 0 | 0 | 0
2019-07-02 | 0 | 0 | 0 | 0 | 0 | 0 | 0 | 0 | 0 | 0
2019-07-03 | 0 | 0 | 0 | 0 | 0 | 0 | 0 | 0 | 0 | 0
2019-07-04 | 1 | 0 | 0 | 1 | 0 | 0 | 0 | 0 | 0 | 0
2019-07-05 | 0 | 0 | 0 | 0 | 0 | 0 | 0 | 0 | 0 | 0
2019-07-06 | 0 | 0 | 0 | 0 | 0 | 0 | 0 | 0 | 0 | 0
2019-07-07 | 0 | 0 | 0 | 0 | 0 | 0 | 0 | 0 | 0 | 0
2019-07-08 | 0 | 0 | 0 | 0 | 0 | 0 | 0 | 0 | 0 | 0
2019-07-09 | 0 | 0 | 0 | 0 | 0 | 0 | 0 | 0 | 0 | 0
2019-07-10 | 0 | 0 | 0 | 0 | 0 | 0 | 0 | 0 | 0 | 0
2019-07-11 | 0 | 0 | 0 | 0 | 0 | 0 | 0 | 0 | 0 | 0
2019-07-12 | 0 | 0 | 0 | 0 | 0 | 0 | 0 | 0 | 0 | 0
2019-07-13 | 0 | 0 | 0 | 0 | 0 | 0 | 0 | 0 | 0 | 0
2019-07-14 | 0 | 0 | 0 | 0 | 0 | 0 | 0 | 0 | 0 | 0
2019-07-15 | 0 | 0 | 0 | 0 | 0 | 0 | 0 | 0 | 0 | 0
2019-07-16 | 0 | 0 | 0 | 0 | 0 | 0 | 0 | 0 | 0 | 0
2019-07-17 | 0 | 0 | 0 | 0 | 0 | 0 | 0 | 0 | 0 | 0
2019-07-18 | 0 | 0 | 0 | 0 | 0 | 0 | 0 | 0 | 0 | 0
2019-07-19 | 0 | 0 | 0 | 0 | 0 | 0 | 0 | 0 | 0 | 0
2019-07-20 | 0 | 0 | 0 | 0 | 0 | 0 | 0 | 0 | 0 | 0
2019-07-21 | 0 | 0 | 0 | 0 | 0 | 0 | 0 | 0 | 0 | 0
2019-07-22 | 0 | 0 | 0 | 0 | 0 | 0 | 0 | 0 | 0 | 0
2019-07-23 | 0 | 0 | 0 | 0 | 0 | 0 | 0 | 0 | 0 | 0
2019-07-24 | 0 | 0 | 0 | 0 | 0 | 0 | 0 | 0 | 0 | 0
2019-07-25 | 0 | 0 | 0 | 0 | 0 | 0 | 0 | 0 | 0 | 0
2019-07-26 | 0 | 0 | 0 | 0 | 0 | 0 | 0 | 0 | 0 | 0
2019-07-27 | 0 | 0 | 0 | 0 | 0 | 0 | 0 | 0 | 0 | 0
2019-07-28 | 0 | 0 | 0 | 0 | 0 | 0 | 0 | 0 | 0 | 0
2019-07-29 | 0 | 0 | 0 | 0 | 0 | 0 | 0 | 0 | 0 | 0
2019-07-30 | 0 | 0 | 0 | 0 | 0 | 0 | 0 | 0 | 0 | 0
2019-07-31 | 0 | 0 | 0 | 0 | 0 | 0 | 0 | 0 | 0 | 0
2019-08-01 | 0 | 0 | 0 | 0 | 0 | 0 | 0 | 0 | 0 | 0
2019-08-02 | 0 | 0 | 0 | 0 | 0 | 0 | 0 | 0 | 0 | 0
2019-08-03 | 0 | 0 | 0 | 0 | 0 | 0 | 0 | 0 | 0 | 0
2019-08-04 | 0 | 0 | 0 | 0 | 0 | 0 | 0 | 0 | 0 | 0
2019-08-05 | 0 | 0 | 0 | 0 | 0 | 0 | 0 | 0 | 0 | 0
2019-08-06 | 0 | 0 | 0 | 0 | 0 | 0 | 0 | 0 | 0 | 0
2019-08-07 | 0 | 0 | 0 | 0 | 0 | 0 | 0 | 0 | 0 | 0
2019-08-08 | 0 | 0 | 0 | 0 | 0 | 0 | 0 | 0 | 0 | 0
2019-08-09 | 0 | 0 | 0 | 0 | 0 | 0 | 0 | 0 | 0 | 0
2019-08-10 | 0 | 0 | 0 | 0 | 0 | 0 | 0 | 0 | 0 | 0
2019-08-11 | 0 | 0 | 0 | 0 | 0 | 0 | 0 | 0 | 0 | 0
2019-08-12 | 0 | 0 | 0 | 0 | 0 | 0 | 0 | 0 | 0 | 0
2019-08-13 | 0 | 0 | 0 | 0 | 0 | 0 | 0 | 0 | 0 | 0
2019-08-14 | 0 | 0 | 0 | 0 | 0 | 0 | 0 | 0 | 0 | 0
2019-08-15 | 0 | 0 | 0 | 0 | 0 | 0 | 0 | 0 | 0 | 0
2019-08-16 | 0 | 0 | 0 | 0 | 0 | 0 | 0 | 0 | 0 | 0
2019-08-17 | 0 | 0 | 0 | 0 | 0 | 0 | 0 | 0 | 0 | 0
2019-08-18 | 0 | 0 | 0 | 0 | 0 | 0 | 0 | 0 | 0 | 0
2019-08-19 | 0 | 0 | 0 | 0 | 0 | 0 | 0 | 0 | 0 | 0
2019-08-20 | 0 | 0 | 0 | 0 | 0 | 0 | 0 | 0 | 0 | 0
2019-08-21 | 0 | 0 | 0 | 0 | 0 | 0 | 0 | 0 | 0 | 0
2019-08-22 | 0 | 0 | 0 | 0 | 0 | 0 | 0 | 0 | 0 | 0
2019-08-23 | 0 | 0 | 0 | 0 | 0 | 0 | 0 | 0 | 0 | 0
2019-08-24 | 0 | 0 | 0 | 0 | 0 | 0 | 0 | 0 | 0 | 0
2019-08-25 | 0 | 0 | 0 | 0 | 0 | 0 | 0 | 0 | 0 | 0
2019-08-26 | 0 | 0 | 0 | 0 | 0 | 0 | 0 | 0 | 0 | 0
2019-08-27 | 0 | 0 | 0 | 0 | 0 | 0 | 0 | 0 | 0 | 0
2019-08-28 | 0 | 0 | 0 | 0 | 0 | 0 | 0 | 0 | 0 | 0
2019-08-29 | 0 | 0 | 0 | 0 | 0 | 0 | 0 | 0 | 0 | 0
2019-08-30 | 0 | 0 | 0 | 0 | 0 | 0 | 0 | 0 | 0 | 0
2019-08-31 | 0 | 0 | 0 | 0 | 0 | 0 | 0 | 0 | 0 | 0
2019-09-01 | 0 | 0 | 0 | 0 | 0 | 0 | 0 | 0 | 0 | 0
2019-09-02 | 1 | 0 | 0 | 0 | 1 | 0 | 0 | 0 | 0 | 0
2019-09-03 | 0 | 0 | 0 | 0 | 0 | 0 | 0 | 0 | 0 | 0
2019-09-04 | 0 | 0 | 0 | 0 | 0 | 0 | 0 | 0 | 0 | 0
2019-09-05 | 0 | 0 | 0 | 0 | 0 | 0 | 0 | 0 | 0 | 0
2019-09-06 | 0 | 0 | 0 | 0 | 0 | 0 | 0 | 0 | 0 | 0
2019-09-07 | 0 | 0 | 0 | 0 | 0 | 0 | 0 | 0 | 0 | 0
2019-09-08 | 0 | 0 | 0 | 0 | 0 | 0 | 0 | 0 | 0 | 0
2019-09-09 | 0 | 0 | 0 | 0 | 0 | 0 | 0 | 0 | 0 | 0
2019-09-10 | 0 | 0 | 0 | 0 | 0 | 0 | 0 | 0 | 0 | 0
2019-09-11 | 0 | 0 | 0 | 0 | 0 | 0 | 0 | 0 | 0 | 0
2019-09-12 | 0 | 0 | 0 | 0 | 0 | 0 | 0 | 0 | 0 | 0
2019-09-13 | 0 | 0 | 0 | 0 | 0 | 0 | 0 | 0 | 0 | 0
2019-09-14 | 0 | 0 | 0 | 0 | 0 | 0 | 0 | 0 | 0 | 0
2019-09-15 | 0 | 0 | 0 | 0 | 0 | 0 | 0 | 0 | 0 | 0
2019-09-16 | 0 | 0 | 0 | 0 | 0 | 0 | 0 | 0 | 0 | 0
2019-09-17 | 0 | 0 | 0 | 0 | 0 | 0 | 0 | 0 | 0 | 0
2019-09-18 | 0 | 0 | 0 | 0 | 0 | 0 | 0 | 0 | 0 | 0
2019-09-19 | 0 | 0 | 0 | 0 | 0 | 0 | 0 | 0 | 0 | 0
2019-09-20 | 0 | 0 | 0 | 0 | 0 | 0 | 0 | 0 | 0 | 0
2019-09-21 | 0 | 0 | 0 | 0 | 0 | 0 | 0 | 0 | 0 | 0
2019-09-22 | 0 | 0 | 0 | 0 | 0 | 0 | 0 | 0 | 0 | 0
2019-09-23 | 0 | 0 | 0 | 0 | 0 | 0 | 0 | 0 | 0 | 0
2019-09-24 | 0 | 0 | 0 | 0 | 0 | 0 | 0 | 0 | 0 | 0
2019-09-25 | 0 | 0 | 0 | 0 | 0 | 0 | 0 | 0 | 0 | 0
2019-09-26 | 0 | 0 | 0 | 0 | 0 | 0 | 0 | 0 | 0 | 0
2019-09-27 | 0 | 0 | 0 | 0 | 0 | 0 | 0 | 0 | 0 | 0
2019-09-28 | 0 | 0 | 0 | 0 | 0 | 0 | 0 | 0 | 0 | 0
2019-09-29 | 0 | 0 | 0 | 0 | 0 | 0 | 0 | 0 | 0 | 0
2019-09-30 | 0 | 0 | 0 | 0 | 0 | 0 | 0 | 0 | 0 | 0
2019-10-01 | 0 | 0 | 0 | 0 | 0 | 0 | 0 | 0 | 0 | 0
2019-10-02 | 0 | 0 | 0 | 0 | 0 | 0 | 0 | 0 | 0 | 0
2019-10-03 | 0 | 0 | 0 | 0 | 0 | 0 | 0 | 0 | 0 | 0
2019-10-04 | 0 | 0 | 0 | 0 | 0 | 0 | 0 | 0 | 0 | 0
2019-10-05 | 0 | 0 | 0 | 0 | 0 | 0 | 0 | 0 | 0 | 0
2019-10-06 | 0 | 0 | 0 | 0 | 0 | 0 | 0 | 0 | 0 | 0
2019-10-07 | 0 | 0 | 0 | 0 | 0 | 0 | 0 | 0 | 0 | 0
2019-10-08 | 0 | 0 | 0 | 0 | 0 | 0 | 0 | 0 | 0 | 0
2019-10-09 | 0 | 0 | 0 | 0 | 0 | 0 | 0 | 0 | 0 | 0
2019-10-10 | 0 | 0 | 0 | 0 | 0 | 0 | 0 | 0 | 0 | 0
2019-10-11 | 0 | 0 | 0 | 0 | 0 | 0 | 0 | 0 | 0 | 0
2019-10-12 | 0 | 0 | 0 | 0 | 0 | 0 | 0 | 0 | 0 | 0
2019-10-13 | 0 | 0 | 0 | 0 | 0 | 0 | 0 | 0 | 0 | 0
2019-10-14 | 0 | 0 | 0 | 0 | 0 | 0 | 0 | 0 | 0 | 0
2019-10-15 | 0 | 0 | 0 | 0 | 0 | 0 | 0 | 0 | 0 | 0
2019-10-16 | 0 | 0 | 0 | 0 | 0 | 0 | 0 | 0 | 0 | 0
2019-10-17 | 0 | 0 | 0 | 0 | 0 | 0 | 0 | 0 | 0 | 0
2019-10-18 | 0 | 0 | 0 | 0 | 0 | 0 | 0 | 0 | 0 | 0
2019-10-19 | 0 | 0 | 0 | 0 | 0 | 0 | 0 | 0 | 0 | 0
2019-10-20 | 0 | 0 | 0 | 0 | 0 | 0 | 0 | 0 | 0 | 0
2019-10-21 | 0 | 0 | 0 | 0 | 0 | 0 | 0 | 0 | 0 | 0
2019-10-22 | 0 | 0 | 0 | 0 | 0 | 0 | 0 | 0 | 0 | 0
2019-10-23 | 0 | 0 | 0 | 0 | 0 | 0 | 0 | 0 | 0 | 0
2019-10-24 | 0 | 0 | 0 | 0 | 0 | 0 | 0 | 0 | 0 | 0
2019-10-25 | 0 | 0 | 0 | 0 | 0 | 0 | 0 | 0 | 0 | 0
2019-10-26 | 0 | 0 | 0 | 0 | 0 | 0 | 0 | 0 | 0 | 0
2019-10-27 | 0 | 0 | 0 | 0 | 0 | 0 | 0 | 0 | 0 | 0
2019-10-28 | 0 | 0 | 0 | 0 | 0 | 0 | 0 | 0 | 0 | 0
2019-10-29 | 0 | 0 | 0 | 0 | 0 | 0 | 0 | 0 | 0 | 0
2019-10-30 | 0 | 0 | 0 | 0 | 0 | 0 | 0 | 0 | 0 | 0
2019-10-31 | 0 | 0 | 0 | 0 | 0 | 0 | 0 | 0 | 0 | 0
2019-11-01 | 0 | 0 | 0 | 0 | 0 | 0 | 0 | 0 | 0 | 0
2019-11-02 | 0 | 0 | 0 | 0 | 0 | 0 | 0 | 0 | 0 | 0
2019-11-03 | 0 | 0 | 0 | 0 | 0 | 0 | 0 | 0 | 0 | 0
2019-11-04 | 0 | 0 | 0 | 0 | 0 | 0 | 0 | 0 | 0 | 0
2019-11-05 | 0 | 0 | 0 | 0 | 0 | 0 | 0 | 0 | 0 | 0
2019-11-06 | 0 | 0 | 0 | 0 | 0 | 0 | 0 | 0 | 0 | 0
2019-11-07 | 0 | 0 | 0 | 0 | 0 | 0 | 0 | 0 | 0 | 0
2019-11-08 | 0 | 0 | 0 | 0 | 0 | 0 | 0 | 0 | 0 | 0
2019-11-09 | 0 | 0 | 0 | 0 | 0 | 0 | 0 | 0 | 0 | 0
2019-11-10 | 0 | 0 | 0 | 0 | 0 | 0 | 0 | 0 | 0 | 0
2019-11-11 | 0 | 0 | 0 | 0 | 0 | 0 | 0 | 0 | 0 | 0
2019-11-12 | 0 | 0 | 0 | 0 | 0 | 0 | 0 | 0 | 0 | 0
2019-11-13 | 0 | 0 | 0 | 0 | 0 | 0 | 0 | 0 | 0 | 0
2019-11-14 | 0 | 0 | 0 | 0 | 0 | 0 | 0 | 0 | 0 | 0
2019-11-15 | 0 | 0 | 0 | 0 | 0 | 0 | 0 | 0 | 0 | 0
2019-11-16 | 0 | 0 | 0 | 0 | 0 | 0 | 0 | 0 | 0 | 0
2019-11-17 | 0 | 0 | 0 | 0 | 0 | 0 | 0 | 0 | 0 | 0
2019-11-18 | 0 | 0 | 0 | 0 | 0 | 0 | 0 | 0 | 0 | 0
2019-11-19 | 0 | 0 | 0 | 0 | 0 | 0 | 0 | 0 | 0 | 0
2019-11-20 | 0 | 0 | 0 | 0 | 0 | 0 | 0 | 0 | 0 | 0
2019-11-21 | 0 | 0 | 0 | 0 | 0 | 0 | 0 | 0 | 0 | 0
2019-11-22 | 0 | 0 | 0 | 0 | 0 | 0 | 0 | 0 | 0 | 0
2019-11-23 | 0 | 0 | 0 | 0 | 0 | 0 | 0 | 0 | 0 | 0
2019-11-24 | 0 | 0 | 0 | 0 | 0 | 0 | 0 | 0 | 0 | 0
2019-11-25 | 0 | 0 | 0 | 0 | 0 | 0 | 0 | 0 | 0 | 0
2019-11-26 | 0 | 0 | 0 | 0 | 0 | 0 | 0 | 0 | 0 | 0
2019-11-27 | 0 | 0 | 0 | 0 | 0 | 0 | 0 | 0 | 0 | 0
2019-11-28 | 1 | 0 | 0 | 0 | 0 | 1 | 0 | 0 | 0 | 0
2019-11-29 | 1 | 0 | 0 | 0 | 0 | 0 | 1 | 0 | 0 | 0
2019-11-30 | 0 | 0 | 0 | 0 | 0 | 0 | 0 | 0 | 0 | 0
2019-12-01 | 0 | 0 | 0 | 0 | 0 | 0 | 0 | 0 | 0 | 0
2019-12-02 | 0 | 0 | 0 | 0 | 0 | 0 | 0 | 0 | 0 | 0
2019-12-03 | 0 | 0 | 0 | 0 | 0 | 0 | 0 | 0 | 0 | 0
2019-12-04 | 0 | 0 | 0 | 0 | 0 | 0 | 0 | 0 | 0 | 0
2019-12-05 | 0 | 0 | 0 | 0 | 0 | 0 | 0 | 0 | 0 | 0
2019-12-06 | 0 | 0 | 0 | 0 | 0 | 0 | 0 | 0 | 0 | 0
2019-12-07 | 0 | 0 | 0 | 0 | 0 | 0 | 0 | 0 | 0 | 0
2019-12-08 | 0 | 0 | 0 | 0 | 0 | 0 | 0 | 0 | 0 | 0
2019-12-09 | 0 | 0 | 0 | 0 | 0 | 0 | 0 | 0 | 0 | 0
2019-12-10 | 0 | 0 | 0 | 0 | 0 | 0 | 0 | 0 | 0 | 0
2019-12-11 | 0 | 0 | 0 | 0 | 0 | 0 | 0 | 0 | 0 | 0
2019-12-12 | 0 | 0 | 0 | 0 | 0 | 0 | 0 | 0 | 0 | 0
2019-12-13 | 0 | 0 | 0 | 0 | 0 | 0 | 0 | 0 | 0 | 0
2019-12-14 | 0 | 0 | 0 | 0 | 0 | 0 | 0 | 0 | 0 | 0
2019-12-15 | 0 | 0 | 0 | 0 | 0 | 0 | 0 | 0 | 0 | 0
2019-12-16 | 0 | 0 | 0 | 0 | 0 | 0 | 0 | 0 | 0 | 0
2019-12-17 | 0 | 0 | 0 | 0 | 0 | 0 | 0 | 0 | 0 | 0
2019-12-18 | 0 | 0 | 0 | 0 | 0 | 0 | 0 | 0 | 1 | 0
2019-12-19 | 0 | 0 | 0 | 0 | 0 | 0 | 0 | 0 | 1 | 0
2019-12-20 | 0 | 0 | 0 | 0 | 0 | 0 | 0 | 0 | 1 | 0
2019-12-21 | 0 | 0 | 0 | 0 | 0 | 0 | 0 | 0 | 0 | 0
2019-12-22 | 0 | 0 | 0 | 0 | 0 | 0 | 0 | 0 | 0 | 0
2019-12-23 | 0 | 0 | 0 | 0 | 0 | 0 | 0 | 0 | 1 | 0
2019-12-24 | 0 | 0 | 0 | 0 | 0 | 0 | 0 | 0 | 1 | 0
2019-12-25 | 1 | 0 | 0 | 0 | 0 | 0 | 0 | 1 | 0 | 0
2019-12-26 | 0 | 0 | 0 | 0 | 0 | 0 | 0 | 0 | 0 | 1
2019-12-27 | 0 | 0 | 0 | 0 | 0 | 0 | 0 | 0 | 0 | 1
2019-12-28 | 0 | 0 | 0 | 0 | 0 | 0 | 0 | 0 | 0 | 0
2019-12-29 | 0 | 0 | 0 | 0 | 0 | 0 | 0 | 0 | 0 | 0
2019-12-30 | 0 | 0 | 0 | 0 | 0 | 0 | 0 | 0 | 0 | 1
2019-12-31 | 0 | 0 | 0 | 0 | 0 | 0 | 0 | 0 | 0 | 1
2020-01-01 | 1 | 1 | 0 | 0 | 0 | 0 | 0 | 0 | 0 | 0
2020-01-02 | 0 | 0 | 0 | 0 | 0 | 0 | 0 | 0 | 0 | 0
2020-01-03 | 0 | 0 | 0 | 0 | 0 | 0 | 0 | 0 | 0 | 0
2020-01-04 | 0 | 0 | 0 | 0 | 0 | 0 | 0 | 0 | 0 | 0
2020-01-05 | 0 | 0 | 0 | 0 | 0 | 0 | 0 | 0 | 0 | 0
2020-01-06 | 0 | 0 | 0 | 0 | 0 | 0 | 0 | 0 | 0 | 0
2020-01-07 | 0 | 0 | 0 | 0 | 0 | 0 | 0 | 0 | 0 | 0
2020-01-08 | 0 | 0 | 0 | 0 | 0 | 0 | 0 | 0 | 0 | 0
2020-01-09 | 0 | 0 | 0 | 0 | 0 | 0 | 0 | 0 | 0 | 0
2020-01-10 | 0 | 0 | 0 | 0 | 0 | 0 | 0 | 0 | 0 | 0
2020-01-11 | 0 | 0 | 0 | 0 | 0 | 0 | 0 | 0 | 0 | 0
2020-01-12 | 0 | 0 | 0 | 0 | 0 | 0 | 0 | 0 | 0 | 0
2020-01-13 | 0 | 0 | 0 | 0 | 0 | 0 | 0 | 0 | 0 | 0
2020-01-14 | 0 | 0 | 0 | 0 | 0 | 0 | 0 | 0 | 0 | 0
2020-01-15 | 0 | 0 | 0 | 0 | 0 | 0 | 0 | 0 | 0 | 0
2020-01-16 | 0 | 0 | 0 | 0 | 0 | 0 | 0 | 0 | 0 | 0
2020-01-17 | 0 | 0 | 0 | 0 | 0 | 0 | 0 | 0 | 0 | 0
2020-01-18 | 0 | 0 | 0 | 0 | 0 | 0 | 0 | 0 | 0 | 0
2020-01-19 | 0 | 0 | 0 | 0 | 0 | 0 | 0 | 0 | 0 | 0
2020-01-20 | 0 | 0 | 0 | 0 | 0 | 0 | 0 | 0 | 0 | 0
2020-01-21 | 0 | 0 | 0 | 0 | 0 | 0 | 0 | 0 | 0 | 0
2020-01-22 | 0 | 0 | 0 | 0 | 0 | 0 | 0 | 0 | 0 | 0
2020-01-23 | 0 | 0 | 0 | 0 | 0 | 0 | 0 | 0 | 0 | 0
2020-01-24 | 0 | 0 | 0 | 0 | 0 | 0 | 0 | 0 | 0 | 0
2020-01-25 | 0 | 0 | 0 | 0 | 0 | 0 | 0 | 0 | 0 | 0
2020-01-26 | 0 | 0 | 0 | 0 | 0 | 0 | 0 | 0 | 0 | 0
2020-01-27 | 0 | 0 | 0 | 0 | 0 | 0 | 0 | 0 | 0 | 0
2020-01-28 | 0 | 0 | 0 | 0 | 0 | 0 | 0 | 0 | 0 | 0
2020-01-29 | 0 | 0 | 0 | 0 | 0 | 0 | 0 | 0 | 0 | 0
2020-01-30 | 0 | 0 | 0 | 0 | 0 | 0 | 0 | 0 | 0 | 0
2020-01-31 | 0 | 0 | 0 | 0 | 0 | 0 | 0 | 0 | 0 | 0
2020-02-01 | 0 | 0 | 0 | 0 | 0 | 0 | 0 | 0 | 0 | 0
2020-02-02 | 0 | 0 | 0 | 0 | 0 | 0 | 0 | 0 | 0 | 0
2020-02-03 | 0 | 0 | 0 | 0 | 0 | 0 | 0 | 0 | 0 | 0
2020-02-04 | 0 | 0 | 0 | 0 | 0 | 0 | 0 | 0 | 0 | 0
2020-02-05 | 0 | 0 | 0 | 0 | 0 | 0 | 0 | 0 | 0 | 0
2020-02-06 | 0 | 0 | 0 | 0 | 0 | 0 | 0 | 0 | 0 | 0
2020-02-07 | 0 | 0 | 0 | 0 | 0 | 0 | 0 | 0 | 0 | 0
2020-02-08 | 0 | 0 | 0 | 0 | 0 | 0 | 0 | 0 | 0 | 0
2020-02-09 | 0 | 0 | 0 | 0 | 0 | 0 | 0 | 0 | 0 | 0
2020-02-10 | 0 | 0 | 0 | 0 | 0 | 0 | 0 | 0 | 0 | 0
2020-02-11 | 0 | 0 | 0 | 0 | 0 | 0 | 0 | 0 | 0 | 0
2020-02-12 | 0 | 0 | 0 | 0 | 0 | 0 | 0 | 0 | 0 | 0
2020-02-13 | 0 | 0 | 0 | 0 | 0 | 0 | 0 | 0 | 0 | 0
2020-02-14 | 0 | 0 | 0 | 0 | 0 | 0 | 0 | 0 | 0 | 0
2020-02-15 | 0 | 0 | 0 | 0 | 0 | 0 | 0 | 0 | 0 | 0
2020-02-16 | 0 | 0 | 0 | 0 | 0 | 0 | 0 | 0 | 0 | 0
2020-02-17 | 0 | 0 | 0 | 0 | 0 | 0 | 0 | 0 | 0 | 0
2020-02-18 | 0 | 0 | 0 | 0 | 0 | 0 | 0 | 0 | 0 | 0
2020-02-19 | 0 | 0 | 0 | 0 | 0 | 0 | 0 | 0 | 0 | 0
2020-02-20 | 0 | 0 | 0 | 0 | 0 | 0 | 0 | 0 | 0 | 0
2020-02-21 | 0 | 0 | 0 | 0 | 0 | 0 | 0 | 0 | 0 | 0
2020-02-22 | 0 | 0 | 0 | 0 | 0 | 0 | 0 | 0 | 0 | 0
2020-02-23 | 0 | 0 | 0 | 0 | 0 | 0 | 0 | 0 | 0 | 0
2020-02-24 | 0 | 0 | 0 | 0 | 0 | 0 | 0 | 0 | 0 | 0
2020-02-25 | 0 | 0 | 0 | 0 | 0 | 0 | 0 | 0 | 0 | 0
2020-02-26 | 0 | 0 | 0 | 0 | 0 | 0 | 0 | 0 | 0 | 0
2020-02-27 | 0 | 0 | 0 | 0 | 0 | 0 | 0 | 0 | 0 | 0
2020-02-28 | 0 | 0 | 0 | 0 | 0 | 0 | 0 | 0 | 0 | 0
2020-02-29 | 0 | 0 | 0 | 0 | 0 | 0 | 0 | 0 | 0 | 0
2020-03-01 | 0 | 0 | 0 | 0 | 0 | 0 | 0 | 0 | 0 | 0
2020-03-02 | 0 | 0 | 0 | 0 | 0 | 0 | 0 | 0 | 0 | 0
2020-03-03 | 0 | 0 | 0 | 0 | 0 | 0 | 0 | 0 | 0 | 0
2020-03-04 | 0 | 0 | 0 | 0 | 0 | 0 | 0 | 0 | 0 | 0
2020-03-05 | 0 | 0 | 0 | 0 | 0 | 0 | 0 | 0 | 0 | 0
2020-03-06 | 0 | 0 | 0 | 0 | 0 | 0 | 0 | 0 | 0 | 0
2020-03-07 | 0 | 0 | 0 | 0 | 0 | 0 | 0 | 0 | 0 | 0
2020-03-08 | 0 | 0 | 0 | 0 | 0 | 0 | 0 | 0 | 0 | 0
2020-03-09 | 0 | 0 | 0 | 0 | 0 | 0 | 0 | 0 | 0 | 0
2020-03-10 | 0 | 0 | 0 | 0 | 0 | 0 | 0 | 0 | 0 | 0
2020-03-11 | 0 | 0 | 0 | 0 | 0 | 0 | 0 | 0 | 0 | 0
2020-03-12 | 0 | 0 | 0 | 0 | 0 | 0 | 0 | 0 | 0 | 0
2020-03-13 | 0 | 0 | 0 | 0 | 0 | 0 | 0 | 0 | 0 | 0
2020-03-14 | 0 | 0 | 0 | 0 | 0 | 0 | 0 | 0 | 0 | 0
2020-03-15 | 0 | 0 | 0 | 0 | 0 | 0 | 0 | 0 | 0 | 0
2020-03-16 | 0 | 0 | 0 | 0 | 0 | 0 | 0 | 0 | 0 | 0
2020-03-17 | 0 | 0 | 0 | 0 | 0 | 0 | 0 | 0 | 0 | 0
2020-03-18 | 0 | 0 | 0 | 0 | 0 | 0 | 0 | 0 | 0 | 0
2020-03-19 | 0 | 0 | 0 | 0 | 0 | 0 | 0 | 0 | 0 | 0
2020-03-20 | 0 | 0 | 0 | 0 | 0 | 0 | 0 | 0 | 0 | 0
2020-03-21 | 0 | 0 | 0 | 0 | 0 | 0 | 0 | 0 | 0 | 0
2020-03-22 | 0 | 0 | 0 | 0 | 0 | 0 | 0 | 0 | 0 | 0
2020-03-23 | 0 | 0 | 0 | 0 | 0 | 0 | 0 | 0 | 0 | 0
2020-03-24 | 0 | 0 | 0 | 0 | 0 | 0 | 0 | 0 | 0 | 0
2020-03-25 | 0 | 0 | 0 | 0 | 0 | 0 | 0 | 0 | 0 | 0
2020-03-26 | 0 | 0 | 0 | 0 | 0 | 0 | 0 | 0 | 0 | 0
2020-03-27 | 0 | 0 | 0 | 0 | 0 | 0 | 0 | 0 | 0 | 0
2020-03-28 | 0 | 0 | 0 | 0 | 0 | 0 | 0 | 0 | 0 | 0
2020-03-29 | 0 | 0 | 0 | 0 | 0 | 0 | 0 | 0 | 0 | 0
2020-03-30 | 0 | 0 | 0 | 0 | 0 | 0 | 0 | 0 | 0 | 0
2020-03-31 | 0 | 0 | 0 | 0 | 0 | 0 | 0 | 0 | 0 | 0
2020-04-01 | 0 | 0 | 0 | 0 | 0 | 0 | 0 | 0 | 0 | 0
2020-04-02 | 0 | 0 | 0 | 0 | 0 | 0 | 0 | 0 | 0 | 0
2020-04-03 | 0 | 0 | 0 | 0 | 0 | 0 | 0 | 0 | 0 | 0
2020-04-04 | 0 | 0 | 0 | 0 | 0 | 0 | 0 | 0 | 0 | 0
2020-04-05 | 0 | 0 | 0 | 0 | 0 | 0 | 0 | 0 | 0 | 0
2020-04-06 | 0 | 0 | 0 | 0 | 0 | 0 | 0 | 0 | 0 | 0
2020-04-07 | 0 | 0 | 0 | 0 | 0 | 0 | 0 | 0 | 0 | 0
2020-04-08 | 0 | 0 | 0 | 0 | 0 | 0 | 0 | 0 | 0 | 0
2020-04-09 | 0 | 0 | 0 | 0 | 0 | 0 | 0 | 0 | 0 | 0
2020-04-10 | 0 | 0 | 0 | 0 | 0 | 0 | 0 | 0 | 0 | 0
2020-04-11 | 0 | 0 | 0 | 0 | 0 | 0 | 0 | 0 | 0 | 0
2020-04-12 | 0 | 0 | 0 | 0 | 0 | 0 | 0 | 0 | 0 | 0
2020-04-13 | 0 | 0 | 0 | 0 | 0 | 0 | 0 | 0 | 0 | 0
2020-04-14 | 0 | 0 | 0 | 0 | 0 | 0 | 0 | 0 | 0 | 0
2020-04-15 | 0 | 0 | 0 | 0 | 0 | 0 | 0 | 0 | 0 | 0
2020-04-16 | 0 | 0 | 0 | 0 | 0 | 0 | 0 | 0 | 0 | 0
2020-04-17 | 0 | 0 | 0 | 0 | 0 | 0 | 0 | 0 | 0 | 0
2020-04-18 | 0 | 0 | 0 | 0 | 0 | 0 | 0 | 0 | 0 | 0
2020-04-19 | 0 | 0 | 0 | 0 | 0 | 0 | 0 | 0 | 0 | 0
2020-04-20 | 0 | 0 | 0 | 0 | 0 | 0 | 0 | 0 | 0 | 0
2020-04-21 | 0 | 0 | 0 | 0 | 0 | 0 | 0 | 0 | 0 | 0
2020-04-22 | 0 | 0 | 0 | 0 | 0 | 0 | 0 | 0 | 0 | 0
2020-04-23 | 0 | 0 | 0 | 0 | 0 | 0 | 0 | 0 | 0 | 0
2020-04-24 | 0 | 0 | 0 | 0 | 0 | 0 | 0 | 0 | 0 | 0
2020-04-25 | 0 | 0 | 0 | 0 | 0 | 0 | 0 | 0 | 0 | 0
2020-04-26 | 0 | 0 | 0 | 0 | 0 | 0 | 0 | 0 | 0 | 0
2020-04-27 | 0 | 0 | 0 | 0 | 0 | 0 | 0 | 0 | 0 | 0
2020-04-28 | 0 | 0 | 0 | 0 | 0 | 0 | 0 | 0 | 0 | 0
2020-04-29 | 0 | 0 | 0 | 0 | 0 | 0 | 0 | 0 | 0 | 0
2020-04-30 | 0 | 0 | 0 | 0 | 0 | 0 | 0 | 0 | 0 | 0
2020-05-01 | 0 | 0 | 0 | 0 | 0 | 0 | 0 | 0 | 0 | 0
2020-05-02 | 0 | 0 | 0 | 0 | 0 | 0 | 0 | 0 | 0 | 0
2020-05-03 | 0 | 0 | 0 | 0 | 0 | 0 | 0 | 0 | 0 | 0
2020-05-04 | 0 | 0 | 0 | 0 | 0 | 0 | 0 | 0 | 0 | 0
2020-05-05 | 0 | 0 | 0 | 0 | 0 | 0 | 0 | 0 | 0 | 0
2020-05-06 | 0 | 0 | 0 | 0 | 0 | 0 | 0 | 0 | 0 | 0
2020-05-07 | 0 | 0 | 0 | 0 | 0 | 0 | 0 | 0 | 0 | 0
2020-05-08 | 0 | 0 | 0 | 0 | 0 | 0 | 0 | 0 | 0 | 0
2020-05-09 | 0 | 0 | 0 | 0 | 0 | 0 | 0 | 0 | 0 | 0
2020-05-10 | 0 | 0 | 0 | 0 | 0 | 0 | 0 | 0 | 0 | 0
2020-05-11 | 0 | 0 | 0 | 0 | 0 | 0 | 0 | 0 | 0 | 0
2020-05-12 | 0 | 0 | 0 | 0 | 0 | 0 | 0 | 0 | 0 | 0
2020-05-13 | 0 | 0 | 0 | 0 | 0 | 0 | 0 | 0 | 0 | 0
2020-05-14 | 0 | 0 | 0 | 0 | 0 | 0 | 0 | 0 | 0 | 0
2020-05-15 | 0 | 0 | 0 | 0 | 0 | 0 | 0 | 0 | 0 | 0
2020-05-16 | 0 | 0 | 0 | 0 | 0 | 0 | 0 | 0 | 0 | 0
2020-05-17 | 0 | 0 | 0 | 0 | 0 | 0 | 0 | 0 | 0 | 0
2020-05-18 | 0 | 0 | 0 | 0 | 0 | 0 | 0 | 0 | 0 | 0
2020-05-19 | 0 | 0 | 0 | 0 | 0 | 0 | 0 | 0 | 0 | 0
2020-05-20 | 0 | 0 | 0 | 0 | 0 | 0 | 0 | 0 | 0 | 0
2020-05-21 | 0 | 0 | 0 | 0 | 0 | 0 | 0 | 0 | 0 | 0
2020-05-22 | 0 | 0 | 0 | 0 | 0 | 0 | 0 | 0 | 0 | 0
2020-05-23 | 0 | 0 | 0 | 0 | 0 | 0 | 0 | 0 | 0 | 0
2020-05-24 | 0 | 0 | 0 | 0 | 0 | 0 | 0 | 0 | 0 | 0
2020-05-25 | 1 | 0 | 1 | 0 | 0 | 0 | 0 | 0 | 0 | 0
2020-05-26 | 0 | 0 | 0 | 0 | 0 | 0 | 0 | 0 | 0 | 0
2020-05-27 | 0 | 0 | 0 | 0 | 0 | 0 | 0 | 0 | 0 | 0
2020-05-28 | 0 | 0 | 0 | 0 | 0 | 0 | 0 | 0 | 0 | 0
2020-05-29 | 0 | 0 | 0 | 0 | 0 | 0 | 0 | 0 | 0 | 0
2020-05-30 | 0 | 0 | 0 | 0 | 0 | 0 | 0 | 0 | 0 | 0
2020-05-31 | 0 | 0 | 0 | 0 | 0 | 0 | 0 | 0 | 0 | 0
2020-06-01 | 0 | 0 | 0 | 0 | 0 | 0 | 0 | 0 | 0 | 0
2020-06-02 | 0 | 0 | 0 | 0 | 0 | 0 | 0 | 0 | 0 | 0
2020-06-03 | 0 | 0 | 0 | 0 | 0 | 0 | 0 | 0 | 0 | 0
2020-06-04 | 0 | 0 | 0 | 0 | 0 | 0 | 0 | 0 | 0 | 0
2020-06-05 | 0 | 0 | 0 | 0 | 0 | 0 | 0 | 0 | 0 | 0
2020-06-06 | 0 | 0 | 0 | 0 | 0 | 0 | 0 | 0 | 0 | 0
2020-06-07 | 0 | 0 | 0 | 0 | 0 | 0 | 0 | 0 | 0 | 0
2020-06-08 | 0 | 0 | 0 | 0 | 0 | 0 | 0 | 0 | 0 | 0
2020-06-09 | 0 | 0 | 0 | 0 | 0 | 0 | 0 | 0 | 0 | 0
2020-06-10 | 0 | 0 | 0 | 0 | 0 | 0 | 0 | 0 | 0 | 0
2020-06-11 | 0 | 0 | 0 | 0 | 0 | 0 | 0 | 0 | 0 | 0
2020-06-12 | 0 | 0 | 0 | 0 | 0 | 0 | 0 | 0 | 0 | 0
2020-06-13 | 0 | 0 | 0 | 0 | 0 | 0 | 0 | 0 | 0 | 0
2020-06-14 | 0 | 0 | 0 | 0 | 0 | 0 | 0 | 0 | 0 | 0
2020-06-15 | 0 | 0 | 0 | 0 | 0 | 0 | 0 | 0 | 0 | 0
2020-06-16 | 0 | 0 | 0 | 0 | 0 | 0 | 0 | 0 | 0 | 0
2020-06-17 | 0 | 0 | 0 | 0 | 0 | 0 | 0 | 0 | 0 | 0
2020-06-18 | 0 | 0 | 0 | 0 | 0 | 0 | 0 | 0 | 0 | 0
2020-06-19 | 0 | 0 | 0 | 0 | 0 | 0 | 0 | 0 | 0 | 0
2020-06-20 | 0 | 0 | 0 | 0 | 0 | 0 | 0 | 0 | 0 | 0
2020-06-21 | 0 | 0 | 0 | 0 | 0 | 0 | 0 | 0 | 0 | 0
2020-06-22 | 0 | 0 | 0 | 0 | 0 | 0 | 0 | 0 | 0 | 0
2020-06-23 | 0 | 0 | 0 | 0 | 0 | 0 | 0 | 0 | 0 | 0
2020-06-24 | 0 | 0 | 0 | 0 | 0 | 0 | 0 | 0 | 0 | 0
2020-06-25 | 0 | 0 | 0 | 0 | 0 | 0 | 0 | 0 | 0 | 0
2020-06-26 | 0 | 0 | 0 | 0 | 0 | 0 | 0 | 0 | 0 | 0
2020-06-27 | 0 | 0 | 0 | 0 | 0 | 0 | 0 | 0 | 0 | 0
2020-06-28 | 0 | 0 | 0 | 0 | 0 | 0 | 0 | 0 | 0 | 0
2020-06-29 | 0 | 0 | 0 | 0 | 0 | 0 | 0 | 0 | 0 | 0
2020-06-30 | 0 | 0 | 0 | 0 | 0 | 0 | 0 | 0 | 0 | 0
2020-07-01 | 0 | 0 | 0 | 0 | 0 | 0 | 0 | 0 | 0 | 0
2020-07-02 | 0 | 0 | 0 | 0 | 0 | 0 | 0 | 0 | 0 | 0
2020-07-03 | 1 | 0 | 0 | 1 | 0 | 0 | 0 | 0 | 0 | 0
2020-07-04 | 0 | 0 | 0 | 0 | 0 | 0 | 0 | 0 | 0 | 0
2020-07-05 | 0 | 0 | 0 | 0 | 0 | 0 | 0 | 0 | 0 | 0
2020-07-06 | 0 | 0 | 0 | 0 | 0 | 0 | 0 | 0 | 0 | 0
2020-07-07 | 0 | 0 | 0 | 0 | 0 | 0 | 0 | 0 | 0 | 0
2020-07-08 | 0 | 0 | 0 | 0 | 0 | 0 | 0 | 0 | 0 | 0
2020-07-09 | 0 | 0 | 0 | 0 | 0 | 0 | 0 | 0 | 0 | 0
2020-07-10 | 0 | 0 | 0 | 0 | 0 | 0 | 0 | 0 | 0 | 0
2020-07-11 | 0 | 0 | 0 | 0 | 0 | 0 | 0 | 0 | 0 | 0
2020-07-12 | 0 | 0 | 0 | 0 | 0 | 0 | 0 | 0 | 0 | 0
2020-07-13 | 0 | 0 | 0 | 0 | 0 | 0 | 0 | 0 | 0 | 0
2020-07-14 | 0 | 0 | 0 | 0 | 0 | 0 | 0 | 0 | 0 | 0
2020-07-15 | 0 | 0 | 0 | 0 | 0 | 0 | 0 | 0 | 0 | 0
2020-07-16 | 0 | 0 | 0 | 0 | 0 | 0 | 0 | 0 | 0 | 0
2020-07-17 | 0 | 0 | 0 | 0 | 0 | 0 | 0 | 0 | 0 | 0
2020-07-18 | 0 | 0 | 0 | 0 | 0 | 0 | 0 | 0 | 0 | 0
2020-07-19 | 0 | 0 | 0 | 0 | 0 | 0 | 0 | 0 | 0 | 0
2020-07-20 | 0 | 0 | 0 | 0 | 0 | 0 | 0 | 0 | 0 | 0
2020-07-21 | 0 | 0 | 0 | 0 | 0 | 0 | 0 | 0 | 0 | 0
2020-07-22 | 0 | 0 | 0 | 0 | 0 | 0 | 0 | 0 | 0 | 0
2020-07-23 | 0 | 0 | 0 | 0 | 0 | 0 | 0 | 0 | 0 | 0
2020-07-24 | 0 | 0 | 0 | 0 | 0 | 0 | 0 | 0 | 0 | 0
2020-07-25 | 0 | 0 | 0 | 0 | 0 | 0 | 0 | 0 | 0 | 0
2020-07-26 | 0 | 0 | 0 | 0 | 0 | 0 | 0 | 0 | 0 | 0
2020-07-27 | 0 | 0 | 0 | 0 | 0 | 0 | 0 | 0 | 0 | 0
2020-07-28 | 0 | 0 | 0 | 0 | 0 | 0 | 0 | 0 | 0 | 0
2020-07-29 | 0 | 0 | 0 | 0 | 0 | 0 | 0 | 0 | 0 | 0
2020-07-30 | 0 | 0 | 0 | 0 | 0 | 0 | 0 | 0 | 0 | 0
2020-07-31 | 0 | 0 | 0 | 0 | 0 | 0 | 0 | 0 | 0 | 0
2020-08-01 | 0 | 0 | 0 | 0 | 0 | 0 | 0 | 0 | 0 | 0
2020-08-02 | 0 | 0 | 0 | 0 | 0 | 0 | 0 | 0 | 0 | 0
2020-08-03 | 0 | 0 | 0 | 0 | 0 | 0 | 0 | 0 | 0 | 0
2020-08-04 | 0 | 0 | 0 | 0 | 0 | 0 | 0 | 0 | 0 | 0
2020-08-05 | 0 | 0 | 0 | 0 | 0 | 0 | 0 | 0 | 0 | 0
2020-08-06 | 0 | 0 | 0 | 0 | 0 | 0 | 0 | 0 | 0 | 0
2020-08-07 | 0 | 0 | 0 | 0 | 0 | 0 | 0 | 0 | 0 | 0
2020-08-08 | 0 | 0 | 0 | 0 | 0 | 0 | 0 | 0 | 0 | 0
2020-08-09 | 0 | 0 | 0 | 0 | 0 | 0 | 0 | 0 | 0 | 0
2020-08-10 | 0 | 0 | 0 | 0 | 0 | 0 | 0 | 0 | 0 | 0
2020-08-11 | 0 | 0 | 0 | 0 | 0 | 0 | 0 | 0 | 0 | 0
2020-08-12 | 0 | 0 | 0 | 0 | 0 | 0 | 0 | 0 | 0 | 0
2020-08-13 | 0 | 0 | 0 | 0 | 0 | 0 | 0 | 0 | 0 | 0
2020-08-14 | 0 | 0 | 0 | 0 | 0 | 0 | 0 | 0 | 0 | 0
2020-08-15 | 0 | 0 | 0 | 0 | 0 | 0 | 0 | 0 | 0 | 0
2020-08-16 | 0 | 0 | 0 | 0 | 0 | 0 | 0 | 0 | 0 | 0
2020-08-17 | 0 | 0 | 0 | 0 | 0 | 0 | 0 | 0 | 0 | 0
2020-08-18 | 0 | 0 | 0 | 0 | 0 | 0 | 0 | 0 | 0 | 0
2020-08-19 | 0 | 0 | 0 | 0 | 0 | 0 | 0 | 0 | 0 | 0
2020-08-20 | 0 | 0 | 0 | 0 | 0 | 0 | 0 | 0 | 0 | 0
2020-08-21 | 0 | 0 | 0 | 0 | 0 | 0 | 0 | 0 | 0 | 0
2020-08-22 | 0 | 0 | 0 | 0 | 0 | 0 | 0 | 0 | 0 | 0
2020-08-23 | 0 | 0 | 0 | 0 | 0 | 0 | 0 | 0 | 0 | 0
2020-08-24 | 0 | 0 | 0 | 0 | 0 | 0 | 0 | 0 | 0 | 0
2020-08-25 | 0 | 0 | 0 | 0 | 0 | 0 | 0 | 0 | 0 | 0
2020-08-26 | 0 | 0 | 0 | 0 | 0 | 0 | 0 | 0 | 0 | 0
2020-08-27 | 0 | 0 | 0 | 0 | 0 | 0 | 0 | 0 | 0 | 0
2020-08-28 | 0 | 0 | 0 | 0 | 0 | 0 | 0 | 0 | 0 | 0
2020-08-29 | 0 | 0 | 0 | 0 | 0 | 0 | 0 | 0 | 0 | 0
2020-08-30 | 0 | 0 | 0 | 0 | 0 | 0 | 0 | 0 | 0 | 0
2020-08-31 | 0 | 0 | 0 | 0 | 0 | 0 | 0 | 0 | 0 | 0
2020-09-01 | 0 | 0 | 0 | 0 | 0 | 0 | 0 | 0 | 0 | 0
2020-09-02 | 0 | 0 | 0 | 0 | 0 | 0 | 0 | 0 | 0 | 0
2020-09-03 | 0 | 0 | 0 | 0 | 0 | 0 | 0 | 0 | 0 | 0
2020-09-04 | 0 | 0 | 0 | 0 | 0 | 0 | 0 | 0 | 0 | 0
2020-09-05 | 0 | 0 | 0 | 0 | 0 | 0 | 0 | 0 | 0 | 0
2020-09-06 | 0 | 0 | 0 | 0 | 0 | 0 | 0 | 0 | 0 | 0
2020-09-07 | 1 | 0 | 0 | 0 | 1 | 0 | 0 | 0 | 0 | 0
2020-09-08 | 0 | 0 | 0 | 0 | 0 | 0 | 0 | 0 | 0 | 0
2020-09-09 | 0 | 0 | 0 | 0 | 0 | 0 | 0 | 0 | 0 | 0
2020-09-10 | 0 | 0 | 0 | 0 | 0 | 0 | 0 | 0 | 0 | 0
2020-09-11 | 0 | 0 | 0 | 0 | 0 | 0 | 0 | 0 | 0 | 0
2020-09-12 | 0 | 0 | 0 | 0 | 0 | 0 | 0 | 0 | 0 | 0
2020-09-13 | 0 | 0 | 0 | 0 | 0 | 0 | 0 | 0 | 0 | 0
2020-09-14 | 0 | 0 | 0 | 0 | 0 | 0 | 0 | 0 | 0 | 0
2020-09-15 | 0 | 0 | 0 | 0 | 0 | 0 | 0 | 0 | 0 | 0
2020-09-16 | 0 | 0 | 0 | 0 | 0 | 0 | 0 | 0 | 0 | 0
2020-09-17 | 0 | 0 | 0 | 0 | 0 | 0 | 0 | 0 | 0 | 0
2020-09-18 | 0 | 0 | 0 | 0 | 0 | 0 | 0 | 0 | 0 | 0
2020-09-19 | 0 | 0 | 0 | 0 | 0 | 0 | 0 | 0 | 0 | 0
2020-09-20 | 0 | 0 | 0 | 0 | 0 | 0 | 0 | 0 | 0 | 0
2020-09-21 | 0 | 0 | 0 | 0 | 0 | 0 | 0 | 0 | 0 | 0
2020-09-22 | 0 | 0 | 0 | 0 | 0 | 0 | 0 | 0 | 0 | 0
2020-09-23 | 0 | 0 | 0 | 0 | 0 | 0 | 0 | 0 | 0 | 0
2020-09-24 | 0 | 0 | 0 | 0 | 0 | 0 | 0 | 0 | 0 | 0
2020-09-25 | 0 | 0 | 0 | 0 | 0 | 0 | 0 | 0 | 0 | 0
2020-09-26 | 0 | 0 | 0 | 0 | 0 | 0 | 0 | 0 | 0 | 0
2020-09-27 | 0 | 0 | 0 | 0 | 0 | 0 | 0 | 0 | 0 | 0
2020-09-28 | 0 | 0 | 0 | 0 | 0 | 0 | 0 | 0 | 0 | 0
2020-09-29 | 0 | 0 | 0 | 0 | 0 | 0 | 0 | 0 | 0 | 0
2020-09-30 | 0 | 0 | 0 | 0 | 0 | 0 | 0 | 0 | 0 | 0
2020-10-01 | 0 | 0 | 0 | 0 | 0 | 0 | 0 | 0 | 0 | 0
2020-10-02 | 0 | 0 | 0 | 0 | 0 | 0 | 0 | 0 | 0 | 0
2020-10-03 | 0 | 0 | 0 | 0 | 0 | 0 | 0 | 0 | 0 | 0
2020-10-04 | 0 | 0 | 0 | 0 | 0 | 0 | 0 | 0 | 0 | 0
2020-10-05 | 0 | 0 | 0 | 0 | 0 | 0 | 0 | 0 | 0 | 0
2020-10-06 | 0 | 0 | 0 | 0 | 0 | 0 | 0 | 0 | 0 | 0
2020-10-07 | 0 | 0 | 0 | 0 | 0 | 0 | 0 | 0 | 0 | 0
2020-10-08 | 0 | 0 | 0 | 0 | 0 | 0 | 0 | 0 | 0 | 0
2020-10-09 | 0 | 0 | 0 | 0 | 0 | 0 | 0 | 0 | 0 | 0
2020-10-10 | 0 | 0 | 0 | 0 | 0 | 0 | 0 | 0 | 0 | 0
2020-10-11 | 0 | 0 | 0 | 0 | 0 | 0 | 0 | 0 | 0 | 0
2020-10-12 | 0 | 0 | 0 | 0 | 0 | 0 | 0 | 0 | 0 | 0
2020-10-13 | 0 | 0 | 0 | 0 | 0 | 0 | 0 | 0 | 0 | 0
2020-10-14 | 0 | 0 | 0 | 0 | 0 | 0 | 0 | 0 | 0 | 0
2020-10-15 | 0 | 0 | 0 | 0 | 0 | 0 | 0 | 0 | 0 | 0
2020-10-16 | 0 | 0 | 0 | 0 | 0 | 0 | 0 | 0 | 0 | 0
2020-10-17 | 0 | 0 | 0 | 0 | 0 | 0 | 0 | 0 | 0 | 0
2020-10-18 | 0 | 0 | 0 | 0 | 0 | 0 | 0 | 0 | 0 | 0
2020-10-19 | 0 | 0 | 0 | 0 | 0 | 0 | 0 | 0 | 0 | 0
2020-10-20 | 0 | 0 | 0 | 0 | 0 | 0 | 0 | 0 | 0 | 0
2020-10-21 | 0 | 0 | 0 | 0 | 0 | 0 | 0 | 0 | 0 | 0
2020-10-22 | 0 | 0 | 0 | 0 | 0 | 0 | 0 | 0 | 0 | 0
2020-10-23 | 0 | 0 | 0 | 0 | 0 | 0 | 0 | 0 | 0 | 0
2020-10-24 | 0 | 0 | 0 | 0 | 0 | 0 | 0 | 0 | 0 | 0
2020-10-25 | 0 | 0 | 0 | 0 | 0 | 0 | 0 | 0 | 0 | 0
2020-10-26 | 0 | 0 | 0 | 0 | 0 | 0 | 0 | 0 | 0 | 0
2020-10-27 | 0 | 0 | 0 | 0 | 0 | 0 | 0 | 0 | 0 | 0
2020-10-28 | 0 | 0 | 0 | 0 | 0 | 0 | 0 | 0 | 0 | 0
2020-10-29 | 0 | 0 | 0 | 0 | 0 | 0 | 0 | 0 | 0 | 0
2020-10-30 | 0 | 0 | 0 | 0 | 0 | 0 | 0 | 0 | 0 | 0
2020-10-31 | 0 | 0 | 0 | 0 | 0 | 0 | 0 | 0 | 0 | 0
2020-11-01 | 0 | 0 | 0 | 0 | 0 | 0 | 0 | 0 | 0 | 0
2020-11-02 | 0 | 0 | 0 | 0 | 0 | 0 | 0 | 0 | 0 | 0
2020-11-03 | 0 | 0 | 0 | 0 | 0 | 0 | 0 | 0 | 0 | 0
2020-11-04 | 0 | 0 | 0 | 0 | 0 | 0 | 0 | 0 | 0 | 0
2020-11-05 | 0 | 0 | 0 | 0 | 0 | 0 | 0 | 0 | 0 | 0
2020-11-06 | 0 | 0 | 0 | 0 | 0 | 0 | 0 | 0 | 0 | 0
2020-11-07 | 0 | 0 | 0 | 0 | 0 | 0 | 0 | 0 | 0 | 0
2020-11-08 | 0 | 0 | 0 | 0 | 0 | 0 | 0 | 0 | 0 | 0
2020-11-09 | 0 | 0 | 0 | 0 | 0 | 0 | 0 | 0 | 0 | 0
2020-11-10 | 0 | 0 | 0 | 0 | 0 | 0 | 0 | 0 | 0 | 0
2020-11-11 | 0 | 0 | 0 | 0 | 0 | 0 | 0 | 0 | 0 | 0
2020-11-12 | 0 | 0 | 0 | 0 | 0 | 0 | 0 | 0 | 0 | 0
2020-11-13 | 0 | 0 | 0 | 0 | 0 | 0 | 0 | 0 | 0 | 0
2020-11-14 | 0 | 0 | 0 | 0 | 0 | 0 | 0 | 0 | 0 | 0
2020-11-15 | 0 | 0 | 0 | 0 | 0 | 0 | 0 | 0 | 0 | 0
2020-11-16 | 0 | 0 | 0 | 0 | 0 | 0 | 0 | 0 | 0 | 0
2020-11-17 | 0 | 0 | 0 | 0 | 0 | 0 | 0 | 0 | 0 | 0
2020-11-18 | 0 | 0 | 0 | 0 | 0 | 0 | 0 | 0 | 0 | 0
2020-11-19 | 0 | 0 | 0 | 0 | 0 | 0 | 0 | 0 | 0 | 0
2020-11-20 | 0 | 0 | 0 | 0 | 0 | 0 | 0 | 0 | 0 | 0
2020-11-21 | 0 | 0 | 0 | 0 | 0 | 0 | 0 | 0 | 0 | 0
2020-11-22 | 0 | 0 | 0 | 0 | 0 | 0 | 0 | 0 | 0 | 0
2020-11-23 | 0 | 0 | 0 | 0 | 0 | 0 | 0 | 0 | 0 | 0
2020-11-24 | 0 | 0 | 0 | 0 | 0 | 0 | 0 | 0 | 0 | 0
2020-11-25 | 0 | 0 | 0 | 0 | 0 | 0 | 0 | 0 | 0 | 0
2020-11-26 | 1 | 0 | 0 | 0 | 0 | 1 | 0 | 0 | 0 | 0
2020-11-27 | 1 | 0 | 0 | 0 | 0 | 0 | 1 | 0 | 0 | 0
2020-11-28 | 0 | 0 | 0 | 0 | 0 | 0 | 0 | 0 | 0 | 0
2020-11-29 | 0 | 0 | 0 | 0 | 0 | 0 | 0 | 0 | 0 | 0
2020-11-30 | 0 | 0 | 0 | 0 | 0 | 0 | 0 | 0 | 0 | 0
2020-12-01 | 0 | 0 | 0 | 0 | 0 | 0 | 0 | 0 | 0 | 0
2020-12-02 | 0 | 0 | 0 | 0 | 0 | 0 | 0 | 0 | 0 | 0
2020-12-03 | 0 | 0 | 0 | 0 | 0 | 0 | 0 | 0 | 0 | 0
2020-12-04 | 0 | 0 | 0 | 0 | 0 | 0 | 0 | 0 | 0 | 0
2020-12-05 | 0 | 0 | 0 | 0 | 0 | 0 | 0 | 0 | 0 | 0
2020-12-06 | 0 | 0 | 0 | 0 | 0 | 0 | 0 | 0 | 0 | 0
2020-12-07 | 0 | 0 | 0 | 0 | 0 | 0 | 0 | 0 | 0 | 0
2020-12-08 | 0 | 0 | 0 | 0 | 0 | 0 | 0 | 0 | 0 | 0
2020-12-09 | 0 | 0 | 0 | 0 | 0 | 0 | 0 | 0 | 0 | 0
2020-12-10 | 0 | 0 | 0 | 0 | 0 | 0 | 0 | 0 | 0 | 0
2020-12-11 | 0 | 0 | 0 | 0 | 0 | 0 | 0 | 0 | 0 | 0
2020-12-12 | 0 | 0 | 0 | 0 | 0 | 0 | 0 | 0 | 0 | 0
2020-12-13 | 0 | 0 | 0 | 0 | 0 | 0 | 0 | 0 | 0 | 0
2020-12-14 | 0 | 0 | 0 | 0 | 0 | 0 | 0 | 0 | 0 | 0
2020-12-15 | 0 | 0 | 0 | 0 | 0 | 0 | 0 | 0 | 0 | 0
2020-12-16 | 0 | 0 | 0 | 0 | 0 | 0 | 0 | 0 | 0 | 0
2020-12-17 | 0 | 0 | 0 | 0 | 0 | 0 | 0 | 0 | 0 | 0
2020-12-18 | 0 | 0 | 0 | 0 | 0 | 0 | 0 | 0 | 0 | 0
2020-12-19 | 0 | 0 | 0 | 0 | 0 | 0 | 0 | 0 | 0 | 0
2020-12-20 | 0 | 0 | 0 | 0 | 0 | 0 | 0 | 0 | 0 | 0
2020-12-21 | 0 | 0 | 0 | 0 | 0 | 0 | 0 | 0 | 1 | 0
2020-12-22 | 0 | 0 | 0 | 0 | 0 | 0 | 0 | 0 | 1 | 0
2020-12-23 | 0 | 0 | 0 | 0 | 0 | 0 | 0 | 0 | 1 | 0
2020-12-24 | 0 | 0 | 0 | 0 | 0 | 0 | 0 | 0 | 1 | 0
2020-12-25 | 1 | 0 | 0 | 0 | 0 | 0 | 0 | 1 | 0 | 0
2020-12-26 | 0 | 0 | 0 | 0 | 0 | 0 | 0 | 0 | 0 | 0
2020-12-27 | 0 | 0 | 0 | 0 | 0 | 0 | 0 | 0 | 0 | 0
2020-12-28 | 0 | 0 | 0 | 0 | 0 | 0 | 0 | 0 | 0 | 1
2020-12-29 | 0 | 0 | 0 | 0 | 0 | 0 | 0 | 0 | 0 | 1
2020-12-30 | 0 | 0 | 0 | 0 | 0 | 0 | 0 | 0 | 0 | 1
2020-12-31 | 0 | 0 | 0 | 0 | 0 | 0 | 0 | 0 | 0 | 1

## Sun
This sheet contains variables that define the time of sunrise and sunset in each Weather Zone.
Times are in fractions rather than hours and minutes.
Example 1: Sunrise at 7:13 a.m. is indicated by a Sunrise value of 7.217.
Example 2: Sunset at 6:45 p.m. is indicated by a Sunset value of 18.750.
|  | Zone1-North | Zone2-NCent | Zone3-East | Zone4-FWest | Zone5-West | Zone6-SCent | Zone7-Coast | Zone8-South | Zone1-North | Zone2-NCent | Zone3-East | Zone4-FWest | Zone5-West | Zone6-SCent | Zone7-Coast | Zone8-South
Date | DLSav | Sunrise | Sunrise | Sunrise | Sunrise | Sunrise | Sunrise | Sunrise | Sunrise | Sunset | Sunset | Sunset | Sunset | Sunset | Sunset | Sunset | Sunset
2000-01-01 | 0 | 7.55 | 7.512 | 7.34 | 7.85 | 7.664 | 7.465 | 7.276 | 7.338 | 17.51 | 17.57 | 17.45 | 17.96 | 17.788 | 17.725 | 17.574 | 17.824
2000-01-02 | 0 | 7.55 | 7.512 | 7.34 | 7.85 | 7.664 | 7.475 | 7.279 | 7.348 | 17.52 | 17.577 | 17.47 | 17.965 | 17.798 | 17.74 | 17.59 | 17.832
2000-01-03 | 0 | 7.56 | 7.512 | 7.34 | 7.85 | 7.668 | 7.475 | 7.283 | 7.348 | 17.525 | 17.59 | 17.47 | 17.975 | 17.818 | 17.76 | 17.599 | 17.838
2000-01-04 | 0 | 7.56 | 7.515 | 7.34 | 7.855 | 7.676 | 7.475 | 7.283 | 7.356 | 17.54 | 17.605 | 17.48 | 17.99 | 17.83 | 17.775 | 17.607 | 17.858
2000-01-05 | 0 | 7.56 | 7.52 | 7.35 | 7.855 | 7.676 | 7.475 | 7.293 | 7.356 | 17.56 | 17.62 | 17.5 | 18.01 | 17.838 | 17.775 | 17.624 | 17.87
2000-01-06 | 0 | 7.57 | 7.52 | 7.35 | 7.855 | 7.676 | 7.485 | 7.293 | 7.364 | 17.575 | 17.637 | 17.52 | 18.015 | 17.848 | 17.79 | 17.64 | 17.874
2000-01-07 | 0 | 7.57 | 7.52 | 7.35 | 7.855 | 7.684 | 7.485 | 7.299 | 7.368 | 17.58 | 17.645 | 17.52 | 18.025 | 17.868 | 17.81 | 17.649 | 17.888
2000-01-08 | 0 | 7.57 | 7.52 | 7.35 | 7.865 | 7.684 | 7.49 | 7.299 | 7.368 | 17.59 | 17.66 | 17.53 | 18.04 | 17.88 | 17.825 | 17.657 | 17.908
2000-01-09 | 0 | 7.57 | 7.52 | 7.35 | 7.865 | 7.684 | 7.49 | 7.299 | 7.368 | 17.61 | 17.67 | 17.55 | 18.06 | 17.896 | 17.825 | 17.674 | 17.92
2000-01-10 | 0 | 7.57 | 7.52 | 7.35 | 7.865 | 7.684 | 7.49 | 7.299 | 7.376 | 17.625 | 17.687 | 17.57 | 18.075 | 17.914 | 17.84 | 17.69 | 17.924
2000-01-11 | 0 | 7.56 | 7.52 | 7.35 | 7.865 | 7.684 | 7.49 | 7.299 | 7.376 | 17.64 | 17.705 | 17.58 | 18.09 | 17.918 | 17.86 | 17.705 | 17.938
2000-01-12 | 0 | 7.56 | 7.52 | 7.35 | 7.855 | 7.676 | 7.49 | 7.299 | 7.376 | 17.66 | 17.72 | 17.6 | 18.1 | 17.934 | 17.875 | 17.717 | 17.958
2000-01-13 | 0 | 7.56 | 7.515 | 7.35 | 7.855 | 7.676 | 7.49 | 7.299 | 7.376 | 17.675 | 17.737 | 17.61 | 18.115 | 17.946 | 17.89 | 17.734 | 17.97
2000-01-14 | 0 | 7.55 | 7.515 | 7.35 | 7.855 | 7.676 | 7.485 | 7.299 | 7.376 | 17.69 | 17.745 | 17.62 | 18.125 | 17.964 | 17.9 | 17.744 | 17.974
2000-01-15 | 0 | 7.55 | 7.515 | 7.34 | 7.85 | 7.676 | 7.485 | 7.299 | 7.376 | 17.7 | 17.76 | 17.63 | 18.14 | 17.98 | 17.91 | 17.755 | 17.988
2000-01-16 | 0 | 7.55 | 7.512 | 7.34 | 7.85 | 7.668 | 7.475 | 7.293 | 7.376 | 17.72 | 17.77 | 17.65 | 18.16 | 17.996 | 17.925 | 17.77 | 18.008
2000-01-17 | 0 | 7.54 | 7.502 | 7.34 | 7.85 | 7.668 | 7.475 | 7.293 | 7.368 | 17.73 | 17.787 | 17.67 | 18.175 | 18.014 | 17.94 | 17.784 | 18.024
2000-01-18 | 0 | 7.53 | 7.5 | 7.335 | 7.845 | 7.66 | 7.475 | 7.283 | 7.356 | 17.75 | 17.805 | 17.68 | 18.19 | 18.03 | 17.96 | 17.799 | 18.028
2000-01-19 | 0 | 7.53 | 7.5 | 7.335 | 7.835 | 7.66 | 7.475 | 7.283 | 7.356 | 17.77 | 17.82 | 17.7 | 18.21 | 18.042 | 17.975 | 17.817 | 18.046
2000-01-20 | 0 | 7.525 | 7.495 | 7.325 | 7.835 | 7.656 | 7.465 | 7.279 | 7.356 | 17.78 | 17.837 | 17.72 | 18.225 | 18.056 | 17.99 | 17.824 | 18.058
2000-01-21 | 0 | 7.52 | 7.485 | 7.315 | 7.835 | 7.648 | 7.46 | 7.276 | 7.356 | 17.79 | 17.855 | 17.73 | 18.235 | 18.064 | 18 | 17.84 | 18.074
2000-01-22 | 0 | 7.52 | 7.485 | 7.315 | 7.815 | 7.644 | 7.46 | 7.271 | 7.356 | 17.81 | 17.87 | 17.74 | 18.25 | 18.08 | 18.015 | 17.855 | 18.088
2000-01-23 | 0 | 7.51 | 7.47 | 7.31 | 7.815 | 7.636 | 7.45 | 7.271 | 7.338 | 17.825 | 17.887 | 17.76 | 18.265 | 18.096 | 18.025 | 17.87 | 18.096
2000-01-24 | 0 | 7.5 | 7.465 | 7.3 | 7.805 | 7.626 | 7.44 | 7.261 | 7.338 | 17.84 | 17.905 | 17.775 | 18.275 | 18.114 | 18.04 | 17.884 | 18.116
2000-01-25 | 0 | 7.49 | 7.465 | 7.29 | 7.8 | 7.626 | 7.44 | 7.251 | 7.338 | 17.86 | 17.915 | 17.79 | 18.29 | 18.13 | 18.06 | 17.899 | 18.124
2000-01-26 | 0 | 7.48 | 7.45 | 7.285 | 7.795 | 7.614 | 7.435 | 7.249 | 7.33 | 17.875 | 17.932 | 17.81 | 18.31 | 18.146 | 18.075 | 17.917 | 18.138
2000-01-27 | 0 | 7.475 | 7.45 | 7.285 | 7.785 | 7.61 | 7.425 | 7.233 | 7.326 | 17.89 | 17.952 | 17.82 | 18.325 | 18.164 | 18.085 | 17.92 | 18.15
2000-01-28 | 0 | 7.47 | 7.435 | 7.265 | 7.775 | 7.598 | 7.415 | 7.233 | 7.322 | 17.91 | 17.965 | 17.83 | 18.34 | 18.18 | 18.1 | 17.94 | 18.17
2000-01-29 | 0 | 7.45 | 7.425 | 7.265 | 7.765 | 7.594 | 7.41 | 7.221 | 7.306 | 17.925 | 17.972 | 17.85 | 18.36 | 18.188 | 18.115 | 17.955 | 18.178
2000-01-30 | 0 | 7.44 | 7.415 | 7.25 | 7.755 | 7.578 | 7.4 | 7.221 | 7.306 | 17.94 | 17.992 | 17.87 | 18.375 | 18.204 | 18.135 | 17.967 | 18.188
2000-01-31 | 0 | 7.43 | 7.4 | 7.235 | 7.75 | 7.564 | 7.39 | 7.201 | 7.296 | 17.96 | 18.01 | 17.88 | 18.39 | 18.218 | 18.14 | 17.984 | 18.2
2000-02-01 | 0 | 7.42 | 7.4 | 7.235 | 7.735 | 7.564 | 7.385 | 7.201 | 7.288 | 17.975 | 18.022 | 17.9 | 18.41 | 18.238 | 18.16 | 17.999 | 18.22
2000-02-02 | 0 | 7.41 | 7.385 | 7.215 | 7.735 | 7.548 | 7.365 | 7.183 | 7.28 | 17.99 | 18.037 | 17.91 | 18.415 | 18.254 | 18.175 | 18.015 | 18.228
2000-02-03 | 0 | 7.4 | 7.37 | 7.205 | 7.715 | 7.536 | 7.365 | 7.183 | 7.276 | 18.01 | 18.055 | 17.925 | 18.435 | 18.268 | 18.185 | 18.02 | 18.246
2000-02-04 | 0 | 7.38 | 7.355 | 7.2 | 7.7 | 7.528 | 7.35 | 7.171 | 7.264 | 18.025 | 18.07 | 17.94 | 18.45 | 18.288 | 18.2 | 18.04 | 18.25
2000-02-05 | 0 | 7.37 | 7.35 | 7.185 | 7.695 | 7.514 | 7.34 | 7.151 | 7.246 | 18.04 | 18.082 | 17.96 | 18.465 | 18.296 | 18.215 | 18.049 | 18.27
2000-02-06 | 0 | 7.36 | 7.335 | 7.165 | 7.685 | 7.498 | 7.335 | 7.151 | 7.246 | 18.06 | 18.102 | 17.975 | 18.475 | 18.312 | 18.235 | 18.067 | 18.28
2000-02-07 | 0 | 7.34 | 7.32 | 7.155 | 7.665 | 7.49 | 7.315 | 7.133 | 7.23 | 18.075 | 18.115 | 17.99 | 18.49 | 18.326 | 18.24 | 18.08 | 18.288
2000-02-08 | 0 | 7.33 | 7.305 | 7.15 | 7.65 | 7.478 | 7.3 | 7.121 | 7.226 | 18.09 | 18.132 | 18.01 | 18.51 | 18.338 | 18.26 | 18.095 | 18.3
2000-02-09 | 0 | 7.32 | 7.295 | 7.135 | 7.645 | 7.464 | 7.3 | 7.121 | 7.214 | 18.11 | 18.152 | 18.02 | 18.525 | 18.354 | 18.265 | 18.105 | 18.32
2000-02-10 | 0 | 7.3 | 7.285 | 7.115 | 7.635 | 7.448 | 7.285 | 7.101 | 7.196 | 18.12 | 18.165 | 18.025 | 18.54 | 18.368 | 18.285 | 18.12 | 18.33
2000-02-11 | 0 | 7.28 | 7.265 | 7.1 | 7.615 | 7.428 | 7.265 | 7.083 | 7.192 | 18.13 | 18.182 | 18.04 | 18.55 | 18.388 | 18.3 | 18.134 | 18.338
2000-02-12 | 0 | 7.27 | 7.252 | 7.095 | 7.6 | 7.424 | 7.25 | 7.071 | 7.18 | 18.15 | 18.192 | 18.06 | 18.565 | 18.4 | 18.315 | 18.145 | 18.35
2000-02-13 | 0 | 7.25 | 7.24 | 7.075 | 7.585 | 7.406 | 7.235 | 7.055 | 7.164 | 18.17 | 18.207 | 18.075 | 18.585 | 18.416 | 18.315 | 18.165 | 18.37
2000-02-14 | 0 | 7.23 | 7.22 | 7.055 | 7.565 | 7.39 | 7.235 | 7.051 | 7.146 | 18.18 | 18.217 | 18.09 | 18.6 | 18.434 | 18.335 | 18.17 | 18.374
2000-02-15 | 0 | 7.22 | 7.202 | 7.045 | 7.55 | 7.374 | 7.215 | 7.033 | 7.138 | 18.2 | 18.232 | 18.11 | 18.61 | 18.438 | 18.35 | 18.184 | 18.388
2000-02-16 | 0 | 7.2 | 7.19 | 7.025 | 7.535 | 7.356 | 7.2 | 7.021 | 7.13 | 18.22 | 18.252 | 18.125 | 18.625 | 18.454 | 18.365 | 18.195 | 18.4
2000-02-17 | 0 | 7.18 | 7.17 | 7.005 | 7.515 | 7.34 | 7.185 | 7.001 | 7.114 | 18.225 | 18.265 | 18.125 | 18.64 | 18.466 | 18.385 | 18.215 | 18.412
2000-02-18 | 0 | 7.17 | 7.152 | 6.995 | 7.5 | 7.324 | 7.165 | 6.983 | 7.096 | 18.24 | 18.282 | 18.14 | 18.65 | 18.484 | 18.385 | 18.22 | 18.424
2000-02-19 | 0 | 7.15 | 7.14 | 6.975 | 7.485 | 7.306 | 7.15 | 6.971 | 7.088 | 18.26 | 18.297 | 18.16 | 18.665 | 18.5 | 18.4 | 18.234 | 18.426
2000-02-20 | 0 | 7.13 | 7.12 | 6.955 | 7.465 | 7.29 | 7.135 | 6.955 | 7.068 | 18.275 | 18.307 | 18.175 | 18.685 | 18.516 | 18.415 | 18.245 | 18.442
2000-02-21 | 0 | 7.12 | 7.102 | 6.945 | 7.45 | 7.274 | 7.115 | 6.935 | 7.054 | 18.28 | 18.317 | 18.19 | 18.69 | 18.526 | 18.425 | 18.265 | 18.458
2000-02-22 | 0 | 7.1 | 7.09 | 6.925 | 7.435 | 7.256 | 7.1 | 6.925 | 7.042 | 18.3 | 18.332 | 18.2 | 18.71 | 18.534 | 18.435 | 18.27 | 18.462
2000-02-23 | 0 | 7.08 | 7.07 | 6.905 | 7.415 | 7.24 | 7.085 | 6.911 | 7.03 | 18.32 | 18.352 | 18.21 | 18.715 | 18.55 | 18.45 | 18.28 | 18.476
2000-02-24 | 0 | 7.05 | 7.052 | 6.895 | 7.4 | 7.224 | 7.065 | 6.891 | 7.014 | 18.33 | 18.362 | 18.225 | 18.735 | 18.566 | 18.465 | 18.295 | 18.484
2000-02-25 | 0 | 7.03 | 7.03 | 6.875 | 7.385 | 7.206 | 7.05 | 6.878 | 7.004 | 18.35 | 18.377 | 18.24 | 18.75 | 18.576 | 18.475 | 18.315 | 18.492
2000-02-26 | 0 | 7.02 | 7.007 | 6.855 | 7.365 | 7.19 | 7.035 | 6.861 | 6.988 | 18.36 | 18.397 | 18.25 | 18.76 | 18.592 | 18.485 | 18.315 | 18.508
2000-02-27 | 0 | 7 | 6.992 | 6.845 | 7.35 | 7.174 | 7.015 | 6.835 | 6.968 | 18.375 | 18.407 | 18.265 | 18.775 | 18.6 | 18.5 | 18.33 | 18.516
2000-02-28 | 0 | 6.98 | 6.97 | 6.825 | 7.335 | 7.156 | 7 | 6.825 | 6.954 | 18.39 | 18.412 | 18.285 | 18.785 | 18.616 | 18.505 | 18.345 | 18.526
2000-02-29 | 0 | 6.95 | 6.952 | 6.795 | 7.3 | 7.128 | 6.985 | 6.805 | 6.938 | 18.4 | 18.427 | 18.29 | 18.8 | 18.632 | 18.515 | 18.345 | 18.534
2000-03-01 | 0 | 6.93 | 6.94 | 6.775 | 7.285 | 7.108 | 6.965 | 6.785 | 6.918 | 18.42 | 18.447 | 18.3 | 18.815 | 18.642 | 18.535 | 18.365 | 18.542
2000-03-02 | 0 | 6.92 | 6.91 | 6.755 | 7.265 | 7.094 | 6.95 | 6.775 | 6.904 | 18.43 | 18.462 | 18.315 | 18.825 | 18.654 | 18.545 | 18.38 | 18.554
2000-03-03 | 0 | 6.9 | 6.892 | 6.745 | 7.25 | 7.078 | 6.925 | 6.755 | 6.888 | 18.45 | 18.465 | 18.335 | 18.835 | 18.666 | 18.555 | 18.38 | 18.566
2000-03-04 | 0 | 6.87 | 6.875 | 6.725 | 7.235 | 7.058 | 6.905 | 6.735 | 6.868 | 18.46 | 18.477 | 18.34 | 18.85 | 18.682 | 18.565 | 18.395 | 18.568
2000-03-05 | 0 | 6.85 | 6.857 | 6.705 | 7.215 | 7.036 | 6.895 | 6.721 | 6.854 | 18.47 | 18.497 | 18.35 | 18.865 | 18.692 | 18.575 | 18.415 | 18.584
2000-03-06 | 0 | 6.83 | 6.83 | 6.685 | 7.185 | 7.008 | 6.875 | 6.691 | 6.838 | 18.48 | 18.512 | 18.365 | 18.875 | 18.704 | 18.595 | 18.415 | 18.592
2000-03-07 | 0 | 6.82 | 6.807 | 6.655 | 7.165 | 6.994 | 6.855 | 6.678 | 6.818 | 18.5 | 18.515 | 18.385 | 18.885 | 18.712 | 18.6 | 18.43 | 18.6
2000-03-08 | 0 | 6.78 | 6.792 | 6.645 | 7.15 | 6.978 | 6.835 | 6.661 | 6.8 | 18.52 | 18.527 | 18.39 | 18.9 | 18.724 | 18.605 | 18.441 | 18.616
2000-03-09 | 0 | 6.77 | 6.775 | 6.625 | 7.135 | 6.95 | 6.815 | 6.641 | 6.78 | 18.525 | 18.547 | 18.4 | 18.915 | 18.742 | 18.625 | 18.445 | 18.618
2000-03-10 | 0 | 6.75 | 6.747 | 6.6 | 7.1 | 6.94 | 6.795 | 6.625 | 6.76 | 18.53 | 18.562 | 18.415 | 18.925 | 18.75 | 18.635 | 18.465 | 18.634
2000-03-11 | 0 | 6.72 | 6.725 | 6.585 | 7.085 | 6.908 | 6.775 | 6.605 | 6.746 | 18.55 | 18.565 | 18.435 | 18.935 | 18.754 | 18.645 | 18.475 | 18.638
2000-03-12 | 0 | 6.7 | 6.707 | 6.555 | 7.065 | 6.894 | 6.755 | 6.585 | 6.726 | 18.57 | 18.577 | 18.435 | 18.95 | 18.774 | 18.655 | 18.48 | 18.65
2000-03-13 | 0 | 6.68 | 6.692 | 6.545 | 7.05 | 6.87 | 6.745 | 6.561 | 6.708 | 18.58 | 18.597 | 18.45 | 18.96 | 18.79 | 18.655 | 18.495 | 18.654
2000-03-14 | 0 | 6.66 | 6.665 | 6.515 | 7.025 | 6.85 | 6.725 | 6.541 | 6.696 | 18.59 | 18.607 | 18.465 | 18.965 | 18.8 | 18.675 | 18.505 | 18.666
2000-03-15 | 0 | 6.63 | 6.642 | 6.5 | 7 | 6.832 | 6.695 | 6.528 | 6.676 | 18.6 | 18.615 | 18.475 | 18.985 | 18.804 | 18.695 | 18.515 | 18.676
2000-03-16 | 0 | 6.62 | 6.625 | 6.475 | 6.985 | 6.808 | 6.675 | 6.505 | 6.658 | 18.62 | 18.627 | 18.485 | 18.99 | 18.82 | 18.695 | 18.528 | 18.684
2000-03-17 | 0 | 6.58 | 6.602 | 6.45 | 6.965 | 6.79 | 6.655 | 6.485 | 6.646 | 18.63 | 18.642 | 18.5 | 19 | 18.84 | 18.705 | 18.53 | 18.696
2000-03-18 | 0 | 6.57 | 6.575 | 6.435 | 6.935 | 6.77 | 6.645 | 6.465 | 6.618 | 18.64 | 18.657 | 18.505 | 19.015 | 18.846 | 18.705 | 18.541 | 18.696
2000-03-19 | 0 | 6.55 | 6.557 | 6.415 | 6.915 | 6.746 | 6.625 | 6.445 | 6.604 | 18.65 | 18.665 | 18.515 | 19.035 | 18.85 | 18.725 | 18.555 | 18.708
2000-03-20 | 0 | 6.52 | 6.532 | 6.395 | 6.9 | 6.72 | 6.595 | 6.428 | 6.584 | 18.67 | 18.675 | 18.535 | 19.035 | 18.87 | 18.745 | 18.565 | 18.71
2000-03-21 | 0 | 6.5 | 6.512 | 6.365 | 6.875 | 6.7 | 6.575 | 6.411 | 6.558 | 18.68 | 18.692 | 18.545 | 19.05 | 18.878 | 18.745 | 18.575 | 18.726
2000-03-22 | 0 | 6.48 | 6.492 | 6.35 | 6.85 | 6.69 | 6.555 | 6.385 | 6.546 | 18.7 | 18.702 | 18.55 | 19.065 | 18.89 | 18.755 | 18.58 | 18.73
2000-03-23 | 0 | 6.45 | 6.475 | 6.335 | 6.835 | 6.654 | 6.545 | 6.365 | 6.526 | 18.7 | 18.707 | 18.565 | 19.065 | 18.9 | 18.765 | 18.591 | 18.746
2000-03-24 | 0 | 6.43 | 6.447 | 6.3 | 6.815 | 6.642 | 6.515 | 6.345 | 6.508 | 18.72 | 18.725 | 18.575 | 19.085 | 18.908 | 18.775 | 18.605 | 18.75
2000-03-25 | 0 | 6.41 | 6.427 | 6.285 | 6.79 | 6.62 | 6.495 | 6.33 | 6.496 | 18.73 | 18.742 | 18.595 | 19.1 | 18.92 | 18.795 | 18.611 | 18.758
2000-03-26 | 0 | 6.38 | 6.407 | 6.265 | 6.765 | 6.6 | 6.475 | 6.311 | 6.468 | 18.75 | 18.747 | 18.6 | 19.1 | 18.94 | 18.795 | 18.625 | 18.76
2000-03-27 | 0 | 6.37 | 6.377 | 6.235 | 6.75 | 6.574 | 6.455 | 6.285 | 6.454 | 18.75 | 18.757 | 18.605 | 19.115 | 18.944 | 18.805 | 18.63 | 18.776
2000-03-28 | 0 | 6.34 | 6.362 | 6.215 | 6.725 | 6.554 | 6.445 | 6.265 | 6.438 | 18.77 | 18.775 | 18.625 | 19.135 | 18.958 | 18.815 | 18.641 | 18.78
2000-03-29 | 0 | 6.32 | 6.347 | 6.2 | 6.7 | 6.54 | 6.415 | 6.245 | 6.416 | 18.78 | 18.78 | 18.635 | 19.135 | 18.966 | 18.825 | 18.655 | 18.796
2000-03-30 | 0 | 6.3 | 6.315 | 6.185 | 6.685 | 6.512 | 6.4 | 6.23 | 6.4 | 18.8 | 18.792 | 18.645 | 19.15 | 18.978 | 18.845 | 18.661 | 18.8
2000-03-31 | 0 | 6.275 | 6.297 | 6.15 | 6.665 | 6.492 | 6.375 | 6.215 | 6.384 | 18.8 | 18.807 | 18.655 | 19.165 | 18.994 | 18.845 | 18.675 | 18.808
2000-04-01 | 0 | 6.25 | 6.277 | 6.135 | 6.64 | 6.474 | 6.355 | 6.191 | 6.366 | 18.82 | 18.82 | 18.665 | 19.165 | 18.998 | 18.855 | 18.678 | 18.818
2000-04-02 | 1 | 7.23 | 7.257 | 7.115 | 7.615 | 7.45 | 7.345 | 7.165 | 7.35 | 19.83 | 19.83 | 19.675 | 20.185 | 20.008 | 19.865 | 19.685 | 19.818
2000-04-03 | 1 | 7.21 | 7.227 | 7.09 | 7.6 | 7.432 | 7.315 | 7.145 | 7.326 | 19.85 | 19.842 | 19.695 | 20.2 | 20.028 | 19.875 | 19.701 | 19.838
2000-04-04 | 1 | 7.18 | 7.212 | 7.065 | 7.585 | 7.404 | 7.3 | 7.13 | 7.312 | 19.85 | 19.852 | 19.7 | 20.2 | 20.028 | 19.885 | 19.711 | 19.838
2000-04-05 | 1 | 7.17 | 7.197 | 7.05 | 7.56 | 7.392 | 7.285 | 7.115 | 7.292 | 19.87 | 19.86 | 19.705 | 20.215 | 20.044 | 19.9 | 19.725 | 19.854
2000-04-06 | 1 | 7.14 | 7.165 | 7.035 | 7.535 | 7.366 | 7.255 | 7.095 | 7.276 | 19.88 | 19.875 | 19.725 | 20.235 | 20.056 | 19.905 | 19.728 | 19.854
2000-04-07 | 1 | 7.12 | 7.147 | 7.01 | 7.515 | 7.35 | 7.245 | 7.08 | 7.258 | 19.9 | 19.89 | 19.745 | 20.235 | 20.058 | 19.915 | 19.735 | 19.868
2000-04-08 | 1 | 7.1 | 7.127 | 6.99 | 7.5 | 7.324 | 7.215 | 7.045 | 7.238 | 19.9 | 19.902 | 19.745 | 20.25 | 20.078 | 19.925 | 19.751 | 19.868
2000-04-09 | 1 | 7.075 | 7.107 | 6.965 | 7.475 | 7.304 | 7.2 | 7.03 | 7.224 | 19.92 | 19.91 | 19.755 | 20.265 | 20.09 | 19.935 | 19.761 | 19.888
2000-04-10 | 1 | 7.06 | 7.082 | 6.95 | 7.46 | 7.284 | 7.185 | 7.015 | 7.208 | 19.93 | 19.92 | 19.765 | 20.285 | 20.102 | 19.95 | 19.771 | 19.888
2000-04-11 | 1 | 7.03 | 7.065 | 6.925 | 7.435 | 7.266 | 7.165 | 6.995 | 7.188 | 19.95 | 19.94 | 19.775 | 20.285 | 20.108 | 19.955 | 19.778 | 19.904
2000-04-12 | 1 | 7.02 | 7.047 | 6.91 | 7.415 | 7.25 | 7.15 | 6.98 | 7.174 | 19.95 | 19.947 | 19.795 | 20.3 | 20.124 | 19.965 | 19.785 | 19.904
2000-04-13 | 1 | 6.99 | 7.027 | 6.89 | 7.4 | 7.226 | 7.135 | 6.965 | 7.158 | 19.97 | 19.952 | 19.8 | 20.315 | 20.132 | 19.975 | 19.801 | 19.918
2000-04-14 | 1 | 6.97 | 7.007 | 6.875 | 7.375 | 7.204 | 7.105 | 6.945 | 7.138 | 19.98 | 19.97 | 19.805 | 20.315 | 20.14 | 19.985 | 19.805 | 19.922
2000-04-15 | 1 | 6.95 | 6.982 | 6.85 | 7.36 | 7.184 | 7.085 | 6.93 | 7.124 | 20 | 19.99 | 19.825 | 20.335 | 20.156 | 20 | 19.821 | 19.938
2000-04-16 | 1 | 6.93 | 6.965 | 6.825 | 7.335 | 7.166 | 7.065 | 6.915 | 7.108 | 20 | 19.995 | 19.835 | 20.35 | 20.166 | 20.005 | 19.828 | 19.942
2000-04-17 | 1 | 6.91 | 6.952 | 6.81 | 7.315 | 7.15 | 7.05 | 6.89 | 7.088 | 20.02 | 20.002 | 19.85 | 20.35 | 20.174 | 20.015 | 19.833 | 19.946
2000-04-18 | 1 | 6.89 | 6.927 | 6.79 | 7.3 | 7.134 | 7.035 | 6.87 | 7.074 | 20.03 | 20.02 | 19.855 | 20.365 | 20.19 | 20.035 | 19.851 | 19.964
2000-04-19 | 1 | 6.87 | 6.907 | 6.775 | 7.285 | 7.116 | 7.015 | 6.855 | 7.058 | 20.05 | 20.025 | 19.865 | 20.385 | 20.202 | 20.035 | 19.855 | 19.964
2000-04-20 | 1 | 6.85 | 6.887 | 6.76 | 7.26 | 7.1 | 7 | 6.834 | 7.038 | 20.05 | 20.04 | 19.885 | 20.385 | 20.214 | 20.05 | 19.871 | 19.98
2000-04-21 | 1 | 6.83 | 6.865 | 6.74 | 7.24 | 7.068 | 6.985 | 6.817 | 7.024 | 20.07 | 20.052 | 19.895 | 20.4 | 20.224 | 20.055 | 19.878 | 19.98
2000-04-22 | 1 | 6.81 | 6.852 | 6.725 | 7.225 | 7.054 | 6.965 | 6.799 | 7.008 | 20.08 | 20.065 | 19.9 | 20.415 | 20.232 | 20.065 | 19.883 | 19.996
2000-04-23 | 1 | 6.79 | 6.832 | 6.71 | 7.21 | 7.038 | 6.95 | 6.784 | 6.988 | 20.1 | 20.075 | 19.915 | 20.425 | 20.248 | 20.085 | 19.901 | 19.996
2000-04-24 | 1 | 6.775 | 6.815 | 6.68 | 7.19 | 7.018 | 6.935 | 6.77 | 6.974 | 20.1 | 20.09 | 19.925 | 20.435 | 20.256 | 20.085 | 19.901 | 20.014
2000-04-25 | 1 | 6.76 | 6.802 | 6.67 | 7.175 | 7.004 | 6.915 | 6.755 | 6.97 | 20.12 | 20.1 | 19.945 | 20.45 | 20.272 | 20.1 | 19.921 | 20.014
2000-04-26 | 1 | 6.73 | 6.782 | 6.65 | 7.16 | 6.988 | 6.9 | 6.74 | 6.95 | 20.13 | 20.115 | 19.95 | 20.455 | 20.278 | 20.115 | 19.933 | 20.03
2000-04-27 | 1 | 6.72 | 6.765 | 6.63 | 7.14 | 6.968 | 6.885 | 6.72 | 6.93 | 20.15 | 20.12 | 19.965 | 20.465 | 20.298 | 20.115 | 19.933 | 20.038
2000-04-28 | 1 | 6.7 | 6.752 | 6.62 | 7.125 | 6.954 | 6.865 | 6.705 | 6.92 | 20.16 | 20.14 | 19.975 | 20.485 | 20.302 | 20.135 | 19.951 | 20.046
2000-04-29 | 1 | 6.68 | 6.732 | 6.6 | 7.11 | 6.938 | 6.85 | 6.695 | 6.9 | 20.17 | 20.15 | 19.985 | 20.5 | 20.314 | 20.14 | 19.971 | 20.064
2000-04-30 | 1 | 6.67 | 6.715 | 6.58 | 7.09 | 6.918 | 6.84 | 6.68 | 6.896 | 20.18 | 20.155 | 20 | 20.5 | 20.328 | 20.15 | 19.971 | 20.064
2000-05-01 | 1 | 6.65 | 6.702 | 6.57 | 7.075 | 6.904 | 6.825 | 6.667 | 6.878 | 20.2 | 20.17 | 20.005 | 20.515 | 20.344 | 20.165 | 19.983 | 20.08
2000-05-02 | 1 | 6.63 | 6.682 | 6.55 | 7.06 | 6.888 | 6.81 | 6.649 | 6.87 | 20.21 | 20.185 | 20.015 | 20.535 | 20.348 | 20.175 | 19.983 | 20.08
2000-05-03 | 1 | 6.62 | 6.665 | 6.54 | 7.04 | 6.876 | 6.8 | 6.634 | 6.85 | 20.22 | 20.2 | 20.035 | 20.545 | 20.364 | 20.185 | 20.001 | 20.096
2000-05-04 | 1 | 6.6 | 6.652 | 6.525 | 7.025 | 6.864 | 6.785 | 6.62 | 6.838 | 20.23 | 20.205 | 20.05 | 20.55 | 20.376 | 20.2 | 20.021 | 20.106
2000-05-05 | 1 | 6.58 | 6.632 | 6.51 | 7.015 | 6.846 | 6.765 | 6.605 | 6.828 | 20.25 | 20.215 | 20.05 | 20.565 | 20.378 | 20.21 | 20.021 | 20.114
2000-05-06 | 1 | 6.57 | 6.62 | 6.49 | 7 | 6.838 | 6.76 | 6.599 | 6.82 | 20.26 | 20.235 | 20.065 | 20.575 | 20.398 | 20.215 | 20.033 | 20.126
2000-05-07 | 1 | 6.56 | 6.605 | 6.48 | 6.985 | 6.818 | 6.74 | 6.584 | 6.808 | 20.275 | 20.25 | 20.085 | 20.585 | 20.41 | 20.235 | 20.049 | 20.13
2000-05-08 | 1 | 6.54 | 6.592 | 6.47 | 6.975 | 6.804 | 6.735 | 6.57 | 6.796 | 20.28 | 20.255 | 20.09 | 20.6 | 20.426 | 20.24 | 20.051 | 20.138
2000-05-09 | 1 | 6.525 | 6.572 | 6.45 | 6.96 | 6.796 | 6.715 | 6.555 | 6.78 | 20.3 | 20.265 | 20.1 | 20.615 | 20.428 | 20.25 | 20.071 | 20.154
2000-05-10 | 1 | 6.51 | 6.565 | 6.44 | 6.94 | 6.78 | 6.71 | 6.549 | 6.774 | 20.32 | 20.285 | 20.115 | 20.625 | 20.444 | 20.26 | 20.076 | 20.156
2000-05-11 | 1 | 6.5 | 6.555 | 6.425 | 6.935 | 6.764 | 6.69 | 6.534 | 6.766 | 20.325 | 20.3 | 20.125 | 20.635 | 20.46 | 20.275 | 20.083 | 20.176
2000-05-12 | 1 | 6.48 | 6.537 | 6.42 | 6.925 | 6.754 | 6.685 | 6.52 | 6.75 | 20.33 | 20.302 | 20.135 | 20.65 | 20.464 | 20.285 | 20.099 | 20.176
2000-05-13 | 1 | 6.475 | 6.522 | 6.4 | 6.91 | 6.746 | 6.675 | 6.517 | 6.738 | 20.35 | 20.315 | 20.15 | 20.655 | 20.476 | 20.29 | 20.101 | 20.188
2000-05-14 | 1 | 6.46 | 6.52 | 6.39 | 6.89 | 6.73 | 6.66 | 6.505 | 6.73 | 20.37 | 20.335 | 20.165 | 20.665 | 20.494 | 20.3 | 20.121 | 20.188
2000-05-15 | 1 | 6.45 | 6.505 | 6.38 | 6.89 | 6.718 | 6.65 | 6.494 | 6.724 | 20.375 | 20.34 | 20.165 | 20.685 | 20.506 | 20.315 | 20.129 | 20.206
2000-05-16 | 1 | 6.44 | 6.492 | 6.37 | 6.875 | 6.714 | 6.64 | 6.484 | 6.716 | 20.38 | 20.35 | 20.185 | 20.695 | 20.51 | 20.325 | 20.133 | 20.226
2000-05-17 | 1 | 6.425 | 6.487 | 6.36 | 6.865 | 6.696 | 6.635 | 6.47 | 6.708 | 20.4 | 20.365 | 20.2 | 20.7 | 20.526 | 20.335 | 20.149 | 20.226
2000-05-18 | 1 | 6.41 | 6.47 | 6.35 | 6.86 | 6.692 | 6.625 | 6.467 | 6.696 | 20.41 | 20.37 | 20.21 | 20.715 | 20.536 | 20.34 | 20.161 | 20.238
2000-05-19 | 1 | 6.41 | 6.465 | 6.33 | 6.84 | 6.68 | 6.61 | 6.455 | 6.688 | 20.425 | 20.385 | 20.215 | 20.725 | 20.544 | 20.36 | 20.171 | 20.238
2000-05-20 | 1 | 6.39 | 6.455 | 6.33 | 6.84 | 6.668 | 6.61 | 6.449 | 6.686 | 20.43 | 20.4 | 20.225 | 20.735 | 20.56 | 20.365 | 20.179 | 20.256
2000-05-21 | 1 | 6.38 | 6.442 | 6.32 | 6.825 | 6.664 | 6.59 | 6.44 | 6.674 | 20.45 | 20.412 | 20.24 | 20.75 | 20.568 | 20.375 | 20.183 | 20.256
2000-05-22 | 1 | 6.375 | 6.437 | 6.32 | 6.815 | 6.648 | 6.59 | 6.434 | 6.674 | 20.46 | 20.415 | 20.25 | 20.755 | 20.576 | 20.39 | 20.199 | 20.276
2000-05-23 | 1 | 6.37 | 6.42 | 6.3 | 6.81 | 6.646 | 6.575 | 6.424 | 6.658 | 20.47 | 20.435 | 20.26 | 20.765 | 20.594 | 20.39 | 20.211 | 20.28
2000-05-24 | 1 | 6.36 | 6.42 | 6.3 | 6.81 | 6.634 | 6.575 | 6.417 | 6.658 | 20.48 | 20.445 | 20.275 | 20.785 | 20.602 | 20.41 | 20.221 | 20.288
2000-05-25 | 1 | 6.35 | 6.415 | 6.28 | 6.79 | 6.63 | 6.575 | 6.407 | 6.658 | 20.49 | 20.45 | 20.285 | 20.795 | 20.61 | 20.415 | 20.229 | 20.298
2000-05-26 | 1 | 6.34 | 6.405 | 6.28 | 6.79 | 6.63 | 6.56 | 6.407 | 6.638 | 20.5 | 20.462 | 20.29 | 20.8 | 20.618 | 20.425 | 20.233 | 20.306
2000-05-27 | 1 | 6.33 | 6.395 | 6.28 | 6.785 | 6.618 | 6.56 | 6.399 | 6.638 | 20.52 | 20.47 | 20.3 | 20.815 | 20.634 | 20.44 | 20.249 | 20.318
2000-05-28 | 1 | 6.325 | 6.387 | 6.27 | 6.775 | 6.614 | 6.56 | 6.394 | 6.638 | 20.525 | 20.485 | 20.31 | 20.815 | 20.644 | 20.44 | 20.261 | 20.326
2000-05-29 | 1 | 6.325 | 6.387 | 6.27 | 6.775 | 6.606 | 6.54 | 6.394 | 6.636 | 20.53 | 20.495 | 20.325 | 20.835 | 20.652 | 20.46 | 20.267 | 20.334
2000-05-30 | 1 | 6.32 | 6.377 | 6.27 | 6.765 | 6.598 | 6.54 | 6.39 | 6.632 | 20.54 | 20.502 | 20.335 | 20.845 | 20.66 | 20.46 | 20.276 | 20.338
2000-05-31 | 1 | 6.31 | 6.375 | 6.25 | 6.76 | 6.596 | 6.54 | 6.384 | 6.624 | 20.56 | 20.512 | 20.34 | 20.85 | 20.664 | 20.475 | 20.279 | 20.348
2000-06-01 | 1 | 6.31 | 6.37 | 6.25 | 6.76 | 6.596 | 6.54 | 6.374 | 6.624 | 20.57 | 20.52 | 20.35 | 20.855 | 20.684 | 20.475 | 20.293 | 20.356
2000-06-02 | 1 | 6.3 | 6.37 | 6.25 | 6.76 | 6.584 | 6.525 | 6.374 | 6.624 | 20.575 | 20.53 | 20.36 | 20.865 | 20.684 | 20.49 | 20.299 | 20.368
2000-06-03 | 1 | 6.29 | 6.365 | 6.25 | 6.75 | 6.584 | 6.525 | 6.374 | 6.62 | 20.58 | 20.545 | 20.365 | 20.875 | 20.702 | 20.49 | 20.311 | 20.376
2000-06-04 | 1 | 6.29 | 6.36 | 6.23 | 6.74 | 6.584 | 6.525 | 6.37 | 6.612 | 20.59 | 20.545 | 20.375 | 20.885 | 20.702 | 20.51 | 20.317 | 20.384
2000-06-05 | 1 | 6.29 | 6.36 | 6.23 | 6.74 | 6.584 | 6.525 | 6.367 | 6.612 | 20.6 | 20.562 | 20.39 | 20.895 | 20.714 | 20.51 | 20.326 | 20.384
2000-06-06 | 1 | 6.29 | 6.355 | 6.23 | 6.74 | 6.58 | 6.525 | 6.367 | 6.612 | 20.61 | 20.562 | 20.39 | 20.9 | 20.714 | 20.525 | 20.329 | 20.396
2000-06-07 | 1 | 6.29 | 6.355 | 6.23 | 6.74 | 6.576 | 6.525 | 6.367 | 6.612 | 20.62 | 20.58 | 20.41 | 20.905 | 20.734 | 20.525 | 20.343 | 20.398
2000-06-08 | 1 | 6.28 | 6.355 | 6.23 | 6.74 | 6.576 | 6.525 | 6.357 | 6.612 | 20.625 | 20.58 | 20.41 | 20.915 | 20.734 | 20.54 | 20.349 | 20.406
2000-06-09 | 1 | 6.28 | 6.355 | 6.23 | 6.74 | 6.576 | 6.525 | 6.357 | 6.612 | 20.63 | 20.595 | 20.415 | 20.925 | 20.752 | 20.54 | 20.351 | 20.418
2000-06-10 | 1 | 6.275 | 6.355 | 6.23 | 6.74 | 6.576 | 6.525 | 6.357 | 6.612 | 20.64 | 20.595 | 20.425 | 20.935 | 20.752 | 20.55 | 20.361 | 20.418
2000-06-11 | 1 | 6.275 | 6.345 | 6.23 | 6.74 | 6.576 | 6.525 | 6.357 | 6.612 | 20.65 | 20.602 | 20.425 | 20.945 | 20.76 | 20.56 | 20.367 | 20.43
2000-06-12 | 1 | 6.275 | 6.345 | 6.23 | 6.74 | 6.576 | 6.525 | 6.357 | 6.612 | 20.66 | 20.612 | 20.44 | 20.95 | 20.764 | 20.56 | 20.376 | 20.434
2000-06-13 | 1 | 6.275 | 6.355 | 6.23 | 6.74 | 6.576 | 6.525 | 6.367 | 6.612 | 20.66 | 20.612 | 20.44 | 20.95 | 20.764 | 20.575 | 20.379 | 20.434
2000-06-14 | 1 | 6.28 | 6.355 | 6.23 | 6.74 | 6.576 | 6.525 | 6.367 | 6.612 | 20.67 | 20.63 | 20.45 | 20.955 | 20.784 | 20.575 | 20.379 | 20.446
2000-06-15 | 1 | 6.28 | 6.355 | 6.23 | 6.74 | 6.576 | 6.525 | 6.367 | 6.612 | 20.675 | 20.63 | 20.46 | 20.965 | 20.784 | 20.575 | 20.393 | 20.448
2000-06-16 | 1 | 6.28 | 6.355 | 6.23 | 6.74 | 6.584 | 6.525 | 6.37 | 6.62 | 20.68 | 20.63 | 20.46 | 20.965 | 20.784 | 20.59 | 20.393 | 20.448
2000-06-17 | 1 | 6.29 | 6.355 | 6.23 | 6.74 | 6.584 | 6.525 | 6.374 | 6.624 | 20.68 | 20.64 | 20.46 | 20.975 | 20.794 | 20.59 | 20.399 | 20.464
2000-06-18 | 1 | 6.29 | 6.36 | 6.23 | 6.74 | 6.584 | 6.525 | 6.374 | 6.624 | 20.69 | 20.645 | 20.475 | 20.975 | 20.802 | 20.59 | 20.401 | 20.468
2000-06-19 | 1 | 6.29 | 6.36 | 6.24 | 6.74 | 6.584 | 6.525 | 6.374 | 6.632 | 20.69 | 20.645 | 20.475 | 20.985 | 20.802 | 20.59 | 20.411 | 20.468
2000-06-20 | 1 | 6.29 | 6.365 | 6.25 | 6.76 | 6.584 | 6.53 | 6.374 | 6.632 | 20.7 | 20.645 | 20.475 | 20.985 | 20.802 | 20.61 | 20.417 | 20.468
2000-06-21 | 1 | 6.3 | 6.37 | 6.25 | 6.76 | 6.588 | 6.54 | 6.384 | 6.632 | 20.7 | 20.652 | 20.475 | 20.995 | 20.806 | 20.61 | 20.417 | 20.476
2000-06-22 | 1 | 6.31 | 6.37 | 6.25 | 6.76 | 6.598 | 6.54 | 6.394 | 6.638 | 20.7 | 20.662 | 20.485 | 20.995 | 20.814 | 20.61 | 20.417 | 20.48
2000-06-23 | 1 | 6.31 | 6.375 | 6.26 | 6.76 | 6.598 | 6.54 | 6.394 | 6.638 | 20.71 | 20.662 | 20.49 | 21 | 20.814 | 20.61 | 20.421 | 20.484
2000-06-24 | 1 | 6.31 | 6.377 | 6.27 | 6.775 | 6.598 | 6.55 | 6.394 | 6.646 | 20.71 | 20.662 | 20.49 | 21 | 20.814 | 20.61 | 20.426 | 20.484
2000-06-25 | 1 | 6.32 | 6.387 | 6.27 | 6.775 | 6.606 | 6.56 | 6.399 | 6.654 | 20.71 | 20.662 | 20.49 | 21 | 20.814 | 20.61 | 20.426 | 20.484
2000-06-26 | 1 | 6.325 | 6.39 | 6.27 | 6.775 | 6.618 | 6.56 | 6.407 | 6.658 | 20.71 | 20.662 | 20.49 | 21 | 20.814 | 20.625 | 20.426 | 20.484
2000-06-27 | 1 | 6.325 | 6.395 | 6.28 | 6.785 | 6.618 | 6.57 | 6.407 | 6.662 | 20.71 | 20.662 | 20.49 | 21 | 20.814 | 20.625 | 20.429 | 20.484
2000-06-28 | 1 | 6.33 | 6.405 | 6.28 | 6.79 | 6.626 | 6.575 | 6.417 | 6.662 | 20.72 | 20.662 | 20.49 | 21 | 20.814 | 20.625 | 20.429 | 20.488
2000-06-29 | 1 | 6.34 | 6.41 | 6.28 | 6.79 | 6.634 | 6.575 | 6.424 | 6.674 | 20.72 | 20.665 | 20.49 | 21 | 20.814 | 20.625 | 20.429 | 20.488
2000-06-30 | 1 | 6.34 | 6.415 | 6.3 | 6.81 | 6.634 | 6.58 | 6.424 | 6.682 | 20.72 | 20.665 | 20.49 | 21 | 20.814 | 20.625 | 20.429 | 20.488
2000-07-01 | 1 | 6.36 | 6.42 | 6.3 | 6.81 | 6.648 | 6.59 | 6.44 | 6.686 | 20.71 | 20.662 | 20.49 | 21 | 20.814 | 20.625 | 20.429 | 20.488
2000-07-02 | 1 | 6.36 | 6.425 | 6.31 | 6.815 | 6.648 | 6.59 | 6.444 | 6.688 | 20.71 | 20.662 | 20.49 | 21 | 20.814 | 20.625 | 20.429 | 20.488
2000-07-03 | 1 | 6.375 | 6.437 | 6.32 | 6.825 | 6.656 | 6.61 | 6.449 | 6.696 | 20.71 | 20.662 | 20.49 | 21 | 20.814 | 20.625 | 20.429 | 20.488
2000-07-04 | 1 | 6.375 | 6.44 | 6.325 | 6.825 | 6.668 | 6.61 | 6.457 | 6.708 | 20.71 | 20.662 | 20.49 | 21 | 20.814 | 20.625 | 20.429 | 20.488
2000-07-05 | 1 | 6.38 | 6.455 | 6.33 | 6.84 | 6.676 | 6.625 | 6.457 | 6.712 | 20.7 | 20.662 | 20.49 | 21 | 20.814 | 20.61 | 20.426 | 20.488
2000-07-06 | 1 | 6.39 | 6.46 | 6.33 | 6.84 | 6.684 | 6.625 | 6.47 | 6.72 | 20.7 | 20.662 | 20.49 | 20.995 | 20.814 | 20.61 | 20.426 | 20.484
2000-07-07 | 1 | 6.4 | 6.47 | 6.35 | 6.86 | 6.688 | 6.63 | 6.474 | 6.724 | 20.7 | 20.652 | 20.485 | 20.995 | 20.81 | 20.61 | 20.426 | 20.484
2000-07-08 | 1 | 6.41 | 6.475 | 6.35 | 6.86 | 6.698 | 6.64 | 6.49 | 6.732 | 20.69 | 20.65 | 20.475 | 20.985 | 20.81 | 20.61 | 20.421 | 20.484
2000-07-09 | 1 | 6.425 | 6.487 | 6.37 | 6.875 | 6.706 | 6.65 | 6.494 | 6.738 | 20.69 | 20.645 | 20.475 | 20.985 | 20.802 | 20.61 | 20.417 | 20.484
2000-07-10 | 1 | 6.425 | 6.49 | 6.37 | 6.875 | 6.718 | 6.66 | 6.505 | 6.746 | 20.68 | 20.645 | 20.475 | 20.985 | 20.802 | 20.6 | 20.417 | 20.48
2000-07-11 | 1 | 6.44 | 6.505 | 6.38 | 6.89 | 6.73 | 6.67 | 6.507 | 6.758 | 20.68 | 20.64 | 20.465 | 20.975 | 20.794 | 20.59 | 20.411 | 20.476
2000-07-12 | 1 | 6.45 | 6.515 | 6.39 | 6.9 | 6.734 | 6.675 | 6.52 | 6.762 | 20.675 | 20.635 | 20.46 | 20.965 | 20.794 | 20.59 | 20.401 | 20.476
2000-07-13 | 1 | 6.46 | 6.52 | 6.4 | 6.91 | 6.746 | 6.69 | 6.524 | 6.774 | 20.67 | 20.63 | 20.46 | 20.965 | 20.784 | 20.59 | 20.399 | 20.468
2000-07-14 | 1 | 6.47 | 6.537 | 6.42 | 6.915 | 6.748 | 6.69 | 6.54 | 6.774 | 20.66 | 20.62 | 20.45 | 20.955 | 20.776 | 20.575 | 20.393 | 20.464
2000-07-15 | 1 | 6.475 | 6.537 | 6.42 | 6.925 | 6.764 | 6.71 | 6.544 | 6.788 | 20.65 | 20.612 | 20.44 | 20.95 | 20.768 | 20.575 | 20.383 | 20.456
2000-07-16 | 1 | 6.49 | 6.555 | 6.43 | 6.94 | 6.768 | 6.71 | 6.555 | 6.788 | 20.65 | 20.602 | 20.435 | 20.945 | 20.764 | 20.575 | 20.379 | 20.448
2000-07-17 | 1 | 6.5 | 6.565 | 6.43 | 6.94 | 6.78 | 6.725 | 6.567 | 6.808 | 20.63 | 20.6 | 20.425 | 20.935 | 20.76 | 20.56 | 20.376 | 20.446
2000-07-18 | 1 | 6.51 | 6.57 | 6.45 | 6.96 | 6.796 | 6.725 | 6.57 | 6.808 | 20.63 | 20.595 | 20.425 | 20.935 | 20.752 | 20.56 | 20.371 | 20.438
2000-07-19 | 1 | 6.525 | 6.587 | 6.47 | 6.965 | 6.798 | 6.74 | 6.584 | 6.824 | 20.62 | 20.585 | 20.415 | 20.915 | 20.744 | 20.55 | 20.367 | 20.434
2000-07-20 | 1 | 6.53 | 6.587 | 6.47 | 6.975 | 6.814 | 6.74 | 6.594 | 6.824 | 20.61 | 20.57 | 20.4 | 20.915 | 20.734 | 20.54 | 20.351 | 20.426
2000-07-21 | 1 | 6.54 | 6.605 | 6.48 | 6.99 | 6.818 | 6.76 | 6.599 | 6.838 | 20.6 | 20.565 | 20.4 | 20.9 | 20.726 | 20.535 | 20.349 | 20.426
2000-07-22 | 1 | 6.56 | 6.615 | 6.49 | 6.99 | 6.83 | 6.765 | 6.607 | 6.838 | 20.59 | 20.552 | 20.385 | 20.9 | 20.71 | 20.525 | 20.333 | 20.406
2000-07-23 | 1 | 6.57 | 6.62 | 6.5 | 7.01 | 6.846 | 6.775 | 6.62 | 6.858 | 20.58 | 20.55 | 20.375 | 20.885 | 20.71 | 20.515 | 20.329 | 20.406
2000-07-24 | 1 | 6.575 | 6.637 | 6.52 | 7.015 | 6.848 | 6.79 | 6.634 | 6.866 | 20.57 | 20.535 | 20.365 | 20.875 | 20.694 | 20.51 | 20.321 | 20.388
2000-07-25 | 1 | 6.59 | 6.645 | 6.52 | 7.025 | 6.864 | 6.79 | 6.64 | 6.874 | 20.56 | 20.52 | 20.36 | 20.865 | 20.686 | 20.49 | 20.311 | 20.388
2000-07-26 | 1 | 6.6 | 6.655 | 6.53 | 7.04 | 6.88 | 6.81 | 6.649 | 6.878 | 20.55 | 20.515 | 20.35 | 20.85 | 20.676 | 20.485 | 20.301 | 20.376
2000-07-27 | 1 | 6.61 | 6.67 | 6.55 | 7.05 | 6.88 | 6.815 | 6.655 | 6.888 | 20.53 | 20.5 | 20.335 | 20.845 | 20.66 | 20.475 | 20.283 | 20.376
2000-07-28 | 1 | 6.625 | 6.672 | 6.55 | 7.06 | 6.896 | 6.825 | 6.667 | 6.896 | 20.52 | 20.49 | 20.315 | 20.835 | 20.656 | 20.465 | 20.279 | 20.356
2000-07-29 | 1 | 6.63 | 6.687 | 6.57 | 7.075 | 6.906 | 6.84 | 6.674 | 6.908 | 20.51 | 20.485 | 20.31 | 20.815 | 20.644 | 20.45 | 20.271 | 20.354
2000-07-30 | 1 | 6.65 | 6.705 | 6.575 | 7.085 | 6.914 | 6.84 | 6.69 | 6.916 | 20.5 | 20.465 | 20.3 | 20.805 | 20.626 | 20.44 | 20.251 | 20.338
2000-07-31 | 1 | 6.66 | 6.715 | 6.58 | 7.09 | 6.93 | 6.86 | 6.699 | 6.924 | 20.48 | 20.45 | 20.285 | 20.795 | 20.614 | 20.435 | 20.249 | 20.326
2000-08-01 | 1 | 6.675 | 6.72 | 6.6 | 7.11 | 6.938 | 6.865 | 6.705 | 6.93 | 20.47 | 20.435 | 20.265 | 20.785 | 20.598 | 20.415 | 20.233 | 20.326
2000-08-02 | 1 | 6.68 | 6.737 | 6.61 | 7.115 | 6.946 | 6.875 | 6.717 | 6.938 | 20.45 | 20.425 | 20.26 | 20.765 | 20.594 | 20.41 | 20.221 | 20.306
2000-08-03 | 1 | 6.69 | 6.752 | 6.62 | 7.125 | 6.964 | 6.885 | 6.72 | 6.95 | 20.43 | 20.405 | 20.25 | 20.75 | 20.576 | 20.39 | 20.201 | 20.296
2000-08-04 | 1 | 6.71 | 6.76 | 6.63 | 7.14 | 6.968 | 6.89 | 6.734 | 6.958 | 20.425 | 20.4 | 20.235 | 20.735 | 20.56 | 20.385 | 20.199 | 20.28
2000-08-05 | 1 | 6.72 | 6.77 | 6.64 | 7.15 | 6.98 | 6.91 | 6.749 | 6.97 | 20.41 | 20.385 | 20.215 | 20.725 | 20.548 | 20.365 | 20.183 | 20.276
2000-08-06 | 1 | 6.73 | 6.782 | 6.65 | 7.16 | 6.996 | 6.915 | 6.755 | 6.978 | 20.39 | 20.365 | 20.2 | 20.705 | 20.528 | 20.35 | 20.171 | 20.256
2000-08-07 | 1 | 6.74 | 6.792 | 6.67 | 7.175 | 7.004 | 6.925 | 6.767 | 6.98 | 20.375 | 20.35 | 20.185 | 20.7 | 20.514 | 20.335 | 20.151 | 20.246
2000-08-08 | 1 | 6.76 | 6.805 | 6.675 | 7.185 | 7.014 | 6.935 | 6.77 | 6.996 | 20.36 | 20.335 | 20.165 | 20.685 | 20.498 | 20.325 | 20.133 | 20.23
2000-08-09 | 1 | 6.77 | 6.815 | 6.68 | 7.19 | 7.026 | 6.95 | 6.784 | 7 | 20.34 | 20.315 | 20.15 | 20.665 | 20.478 | 20.31 | 20.121 | 20.226
2000-08-10 | 1 | 6.775 | 6.822 | 6.69 | 7.21 | 7.038 | 6.96 | 6.795 | 7.016 | 20.325 | 20.3 | 20.135 | 20.65 | 20.464 | 20.3 | 20.121 | 20.206
2000-08-11 | 1 | 6.79 | 6.832 | 6.71 | 7.215 | 7.046 | 6.965 | 6.805 | 7.02 | 20.31 | 20.285 | 20.115 | 20.635 | 20.448 | 20.285 | 20.101 | 20.196
2000-08-12 | 1 | 6.8 | 6.852 | 6.72 | 7.225 | 7.054 | 6.975 | 6.815 | 7.028 | 20.29 | 20.265 | 20.1 | 20.615 | 20.436 | 20.265 | 20.083 | 20.18
2000-08-13 | 1 | 6.82 | 6.86 | 6.725 | 7.235 | 7.068 | 6.985 | 6.82 | 7.03 | 20.27 | 20.25 | 20.085 | 20.6 | 20.422 | 20.25 | 20.071 | 20.164
2000-08-14 | 1 | 6.825 | 6.865 | 6.74 | 7.25 | 7.076 | 7 | 6.834 | 7.038 | 20.25 | 20.235 | 20.065 | 20.585 | 20.398 | 20.235 | 20.051 | 20.146
2000-08-15 | 1 | 6.84 | 6.882 | 6.75 | 7.26 | 7.088 | 7 | 6.84 | 7.05 | 20.23 | 20.215 | 20.05 | 20.565 | 20.378 | 20.215 | 20.033 | 20.13
2000-08-16 | 1 | 6.85 | 6.892 | 6.76 | 7.265 | 7.104 | 7.015 | 6.849 | 7.058 | 20.22 | 20.2 | 20.035 | 20.55 | 20.364 | 20.2 | 20.021 | 20.114
2000-08-17 | 1 | 6.86 | 6.902 | 6.775 | 7.275 | 7.112 | 7.015 | 6.865 | 7.07 | 20.2 | 20.185 | 20.015 | 20.535 | 20.348 | 20.185 | 20.001 | 20.104
2000-08-18 | 1 | 6.875 | 6.915 | 6.78 | 7.29 | 7.118 | 7.035 | 6.867 | 7.074 | 20.18 | 20.155 | 20 | 20.505 | 20.328 | 20.165 | 19.983 | 20.092
2000-08-19 | 1 | 6.88 | 6.922 | 6.79 | 7.3 | 7.134 | 7.04 | 6.88 | 7.08 | 20.16 | 20.14 | 19.985 | 20.485 | 20.314 | 20.15 | 19.971 | 20.072
2000-08-20 | 1 | 6.9 | 6.932 | 6.81 | 7.31 | 7.138 | 7.05 | 6.89 | 7.088 | 20.13 | 20.12 | 19.965 | 20.465 | 20.298 | 20.135 | 19.951 | 20.064
2000-08-21 | 1 | 6.91 | 6.952 | 6.81 | 7.325 | 7.154 | 7.065 | 6.895 | 7.1 | 20.12 | 20.102 | 19.945 | 20.45 | 20.274 | 20.115 | 19.933 | 20.046
2000-08-22 | 1 | 6.92 | 6.957 | 6.825 | 7.335 | 7.166 | 7.065 | 6.905 | 7.108 | 20.1 | 20.09 | 19.925 | 20.435 | 20.256 | 20.1 | 19.921 | 20.03
2000-08-23 | 1 | 6.93 | 6.965 | 6.84 | 7.34 | 7.168 | 7.085 | 6.915 | 7.112 | 20.08 | 20.07 | 19.905 | 20.415 | 20.24 | 20.075 | 19.901 | 20.014
2000-08-24 | 1 | 6.94 | 6.982 | 6.84 | 7.35 | 7.184 | 7.085 | 6.93 | 7.124 | 20.05 | 20.045 | 19.895 | 20.4 | 20.224 | 20.055 | 19.878 | 19.992
2000-08-25 | 1 | 6.96 | 6.987 | 6.86 | 7.365 | 7.2 | 7.1 | 6.93 | 7.126 | 20.03 | 20.02 | 19.865 | 20.375 | 20.202 | 20.035 | 19.861 | 19.972
2000-08-26 | 1 | 6.97 | 7.002 | 6.865 | 7.375 | 7.2 | 7.1 | 6.945 | 7.138 | 20.02 | 20.002 | 19.85 | 20.35 | 20.174 | 20.015 | 19.835 | 19.954
2000-08-27 | 1 | 6.975 | 7.012 | 6.875 | 7.385 | 7.216 | 7.115 | 6.949 | 7.142 | 20 | 19.99 | 19.825 | 20.335 | 20.156 | 20 | 19.825 | 19.938
2000-08-28 | 1 | 6.99 | 7.017 | 6.89 | 7.39 | 7.226 | 7.135 | 6.965 | 7.158 | 19.97 | 19.96 | 19.805 | 20.315 | 20.14 | 19.985 | 19.801 | 19.918
2000-08-29 | 1 | 7 | 7.032 | 6.9 | 7.41 | 7.234 | 7.135 | 6.967 | 7.162 | 19.95 | 19.94 | 19.795 | 20.3 | 20.124 | 19.965 | 19.783 | 19.904
2000-08-30 | 1 | 7.02 | 7.047 | 6.91 | 7.415 | 7.25 | 7.15 | 6.98 | 7.166 | 19.93 | 19.92 | 19.765 | 20.265 | 20.094 | 19.945 | 19.771 | 19.888
2000-08-31 | 1 | 7.025 | 7.057 | 6.915 | 7.425 | 7.254 | 7.15 | 6.984 | 7.176 | 19.91 | 19.902 | 19.745 | 20.25 | 20.078 | 19.925 | 19.751 | 19.868
2000-09-01 | 1 | 7.03 | 7.065 | 6.925 | 7.435 | 7.266 | 7.165 | 6.995 | 7.184 | 19.88 | 19.88 | 19.725 | 20.235 | 20.056 | 19.905 | 19.728 | 19.854
2000-09-02 | 1 | 7.05 | 7.077 | 6.94 | 7.45 | 7.274 | 7.165 | 7.005 | 7.192 | 19.87 | 19.857 | 19.705 | 20.215 | 20.04 | 19.885 | 19.711 | 19.838
2000-09-03 | 1 | 7.06 | 7.087 | 6.95 | 7.46 | 7.284 | 7.185 | 7.015 | 7.2 | 19.85 | 19.84 | 19.675 | 20.185 | 20.008 | 19.865 | 19.685 | 19.818
2000-09-04 | 1 | 7.07 | 7.097 | 6.96 | 7.465 | 7.3 | 7.195 | 7.03 | 7.208 | 19.82 | 19.81 | 19.655 | 20.165 | 19.994 | 19.845 | 19.671 | 19.804
2000-09-05 | 1 | 7.08 | 7.112 | 6.965 | 7.475 | 7.304 | 7.2 | 7.03 | 7.212 | 19.8 | 19.792 | 19.645 | 20.15 | 19.978 | 19.825 | 19.651 | 19.78
2000-09-06 | 1 | 7.09 | 7.115 | 6.985 | 7.485 | 7.316 | 7.205 | 7.045 | 7.216 | 19.77 | 19.775 | 19.625 | 20.135 | 19.948 | 19.805 | 19.628 | 19.758
2000-09-07 | 1 | 7.1 | 7.127 | 6.99 | 7.5 | 7.324 | 7.215 | 7.045 | 7.226 | 19.75 | 19.752 | 19.595 | 20.1 | 19.928 | 19.785 | 19.611 | 19.738
2000-09-08 | 1 | 7.12 | 7.147 | 7 | 7.51 | 7.342 | 7.225 | 7.065 | 7.234 | 19.73 | 19.725 | 19.575 | 20.085 | 19.908 | 19.765 | 19.585 | 19.718
2000-09-09 | 1 | 7.125 | 7.147 | 7.01 | 7.515 | 7.346 | 7.235 | 7.065 | 7.238 | 19.7 | 19.707 | 19.555 | 20.065 | 19.894 | 19.745 | 19.575 | 19.704
2000-09-10 | 1 | 7.13 | 7.162 | 7.015 | 7.525 | 7.354 | 7.245 | 7.08 | 7.25 | 19.68 | 19.69 | 19.535 | 20.035 | 19.866 | 19.725 | 19.541 | 19.688
2000-09-11 | 1 | 7.15 | 7.165 | 7.035 | 7.535 | 7.37 | 7.25 | 7.08 | 7.254 | 19.67 | 19.657 | 19.505 | 20.015 | 19.844 | 19.705 | 19.528 | 19.66
2000-09-12 | 1 | 7.16 | 7.177 | 7.035 | 7.55 | 7.374 | 7.255 | 7.095 | 7.266 | 19.63 | 19.642 | 19.495 | 20 | 19.828 | 19.685 | 19.511 | 19.65
2000-09-13 | 1 | 7.17 | 7.197 | 7.05 | 7.56 | 7.392 | 7.265 | 7.095 | 7.268 | 19.62 | 19.61 | 19.465 | 19.975 | 19.8 | 19.655 | 19.485 | 19.626
2000-09-14 | 1 | 7.18 | 7.202 | 7.065 | 7.565 | 7.392 | 7.275 | 7.115 | 7.276 | 19.58 | 19.592 | 19.445 | 19.95 | 19.778 | 19.645 | 19.475 | 19.608
2000-09-15 | 1 | 7.2 | 7.212 | 7.065 | 7.585 | 7.404 | 7.295 | 7.115 | 7.284 | 19.57 | 19.575 | 19.425 | 19.935 | 19.758 | 19.625 | 19.441 | 19.596
2000-09-16 | 1 | 7.2 | 7.225 | 7.085 | 7.585 | 7.42 | 7.295 | 7.128 | 7.288 | 19.55 | 19.552 | 19.4 | 19.91 | 19.74 | 19.6 | 19.428 | 19.576
2000-09-17 | 1 | 7.22 | 7.232 | 7.085 | 7.6 | 7.424 | 7.305 | 7.13 | 7.3 | 19.52 | 19.525 | 19.385 | 19.885 | 19.708 | 19.575 | 19.405 | 19.55
2000-09-18 | 1 | 7.23 | 7.247 | 7.1 | 7.61 | 7.44 | 7.305 | 7.141 | 7.304 | 19.5 | 19.507 | 19.355 | 19.865 | 19.694 | 19.555 | 19.385 | 19.53
2000-09-19 | 1 | 7.23 | 7.257 | 7.115 | 7.615 | 7.446 | 7.325 | 7.145 | 7.308 | 19.475 | 19.482 | 19.335 | 19.84 | 19.67 | 19.545 | 19.365 | 19.508
2000-09-20 | 1 | 7.25 | 7.262 | 7.115 | 7.635 | 7.45 | 7.325 | 7.161 | 7.318 | 19.45 | 19.457 | 19.315 | 19.815 | 19.646 | 19.505 | 19.341 | 19.496
2000-09-21 | 1 | 7.27 | 7.275 | 7.135 | 7.635 | 7.47 | 7.345 | 7.175 | 7.326 | 19.43 | 19.442 | 19.295 | 19.8 | 19.62 | 19.495 | 19.325 | 19.476
2000-09-22 | 1 | 7.275 | 7.292 | 7.145 | 7.65 | 7.474 | 7.35 | 7.178 | 7.338 | 19.4 | 19.415 | 19.265 | 19.775 | 19.6 | 19.475 | 19.305 | 19.458
2000-09-23 | 1 | 7.28 | 7.297 | 7.15 | 7.66 | 7.49 | 7.355 | 7.185 | 7.346 | 19.38 | 19.392 | 19.25 | 19.75 | 19.59 | 19.455 | 19.28 | 19.438
2000-09-24 | 1 | 7.3 | 7.307 | 7.165 | 7.665 | 7.496 | 7.375 | 7.195 | 7.35 | 19.36 | 19.375 | 19.225 | 19.735 | 19.554 | 19.435 | 19.265 | 19.418
2000-09-25 | 1 | 7.31 | 7.325 | 7.175 | 7.685 | 7.5 | 7.375 | 7.205 | 7.358 | 19.33 | 19.347 | 19.2 | 19.715 | 19.54 | 19.405 | 19.241 | 19.4
2000-09-26 | 1 | 7.32 | 7.325 | 7.185 | 7.69 | 7.52 | 7.395 | 7.215 | 7.358 | 19.32 | 19.325 | 19.185 | 19.685 | 19.52 | 19.395 | 19.225 | 19.376
2000-09-27 | 1 | 7.33 | 7.342 | 7.195 | 7.7 | 7.528 | 7.395 | 7.225 | 7.376 | 19.28 | 19.307 | 19.165 | 19.665 | 19.492 | 19.375 | 19.195 | 19.358
2000-09-28 | 1 | 7.35 | 7.357 | 7.2 | 7.715 | 7.54 | 7.405 | 7.23 | 7.376 | 19.27 | 19.277 | 19.135 | 19.65 | 19.474 | 19.35 | 19.18 | 19.346
2000-09-29 | 1 | 7.35 | 7.357 | 7.215 | 7.715 | 7.55 | 7.405 | 7.241 | 7.396 | 19.25 | 19.262 | 19.115 | 19.625 | 19.45 | 19.335 | 19.165 | 19.326
2000-09-30 | 1 | 7.37 | 7.375 | 7.225 | 7.735 | 7.558 | 7.425 | 7.255 | 7.396 | 19.22 | 19.242 | 19.1 | 19.6 | 19.44 | 19.305 | 19.141 | 19.304
2000-10-01 | 1 | 7.38 | 7.392 | 7.235 | 7.75 | 7.57 | 7.435 | 7.261 | 7.404 | 19.2 | 19.212 | 19.065 | 19.585 | 19.404 | 19.295 | 19.125 | 19.288
2000-10-02 | 1 | 7.39 | 7.392 | 7.25 | 7.75 | 7.578 | 7.445 | 7.275 | 7.408 | 19.175 | 19.197 | 19.05 | 19.56 | 19.392 | 19.275 | 19.095 | 19.266
2000-10-03 | 1 | 7.4 | 7.407 | 7.255 | 7.765 | 7.594 | 7.455 | 7.278 | 7.418 | 19.15 | 19.177 | 19.035 | 19.535 | 19.37 | 19.25 | 19.08 | 19.25
2000-10-04 | 1 | 7.42 | 7.425 | 7.265 | 7.785 | 7.6 | 7.455 | 7.285 | 7.426 | 19.13 | 19.152 | 19.015 | 19.515 | 19.346 | 19.235 | 19.065 | 19.234
2000-10-05 | 1 | 7.43 | 7.43 | 7.275 | 7.785 | 7.608 | 7.475 | 7.291 | 7.438 | 19.11 | 19.127 | 18.985 | 19.5 | 19.324 | 19.205 | 19.045 | 19.216
2000-10-06 | 1 | 7.43 | 7.442 | 7.295 | 7.8 | 7.628 | 7.485 | 7.305 | 7.446 | 19.08 | 19.112 | 18.965 | 19.475 | 19.304 | 19.195 | 19.028 | 19.2
2000-10-07 | 1 | 7.45 | 7.457 | 7.305 | 7.815 | 7.636 | 7.495 | 7.321 | 7.454 | 19.07 | 19.087 | 18.95 | 19.45 | 19.292 | 19.175 | 18.995 | 19.184
2000-10-08 | 1 | 7.47 | 7.46 | 7.305 | 7.815 | 7.644 | 7.5 | 7.328 | 7.458 | 19.04 | 19.062 | 18.935 | 19.435 | 19.262 | 19.15 | 18.98 | 19.162
2000-10-09 | 1 | 7.48 | 7.475 | 7.325 | 7.835 | 7.658 | 7.505 | 7.335 | 7.468 | 19.02 | 19.047 | 18.91 | 19.415 | 19.242 | 19.135 | 18.965 | 19.142
2000-10-10 | 1 | 7.48 | 7.492 | 7.345 | 7.85 | 7.674 | 7.525 | 7.341 | 7.476 | 19 | 19.027 | 18.885 | 19.39 | 19.224 | 19.115 | 18.945 | 19.126
2000-10-11 | 1 | 7.5 | 7.502 | 7.345 | 7.85 | 7.678 | 7.535 | 7.355 | 7.488 | 18.98 | 19.007 | 18.865 | 19.375 | 19.204 | 19.1 | 18.93 | 19.112
2000-10-12 | 1 | 7.52 | 7.51 | 7.355 | 7.865 | 7.694 | 7.545 | 7.371 | 7.5 | 18.96 | 18.982 | 18.85 | 19.35 | 19.184 | 19.075 | 18.915 | 19.092
2000-10-13 | 1 | 7.53 | 7.525 | 7.375 | 7.885 | 7.706 | 7.55 | 7.378 | 7.504 | 18.93 | 18.962 | 18.825 | 19.335 | 19.166 | 19.055 | 18.895 | 19.076
2000-10-14 | 1 | 7.55 | 7.54 | 7.375 | 7.885 | 7.708 | 7.565 | 7.385 | 7.51 | 18.92 | 18.947 | 18.81 | 19.315 | 19.15 | 19.045 | 18.88 | 19.062
2000-10-15 | 1 | 7.55 | 7.552 | 7.395 | 7.9 | 7.728 | 7.575 | 7.401 | 7.518 | 18.9 | 18.927 | 18.79 | 19.3 | 19.124 | 19.015 | 18.865 | 19.042
2000-10-16 | 1 | 7.57 | 7.56 | 7.405 | 7.915 | 7.74 | 7.585 | 7.405 | 7.538 | 18.875 | 18.907 | 18.775 | 19.275 | 19.104 | 19 | 18.84 | 19.026
2000-10-17 | 1 | 7.58 | 7.57 | 7.425 | 7.935 | 7.756 | 7.6 | 7.421 | 7.538 | 18.86 | 18.887 | 18.75 | 19.26 | 19.084 | 18.985 | 18.82 | 19.012
2000-10-18 | 1 | 7.6 | 7.59 | 7.425 | 7.935 | 7.758 | 7.605 | 7.428 | 7.554 | 18.83 | 18.865 | 18.735 | 19.24 | 19.066 | 18.965 | 18.799 | 18.992
2000-10-19 | 1 | 7.62 | 7.602 | 7.445 | 7.95 | 7.774 | 7.615 | 7.435 | 7.556 | 18.82 | 18.852 | 18.715 | 19.215 | 19.05 | 18.95 | 18.784 | 18.976
2000-10-20 | 1 | 7.62 | 7.61 | 7.455 | 7.965 | 7.79 | 7.635 | 7.451 | 7.568 | 18.8 | 18.832 | 18.69 | 19.2 | 19.034 | 18.935 | 18.767 | 18.962
2000-10-21 | 1 | 7.63 | 7.62 | 7.465 | 7.985 | 7.802 | 7.645 | 7.461 | 7.58 | 18.775 | 18.815 | 18.675 | 19.185 | 19.016 | 18.915 | 18.749 | 18.942
2000-10-22 | 1 | 7.65 | 7.64 | 7.485 | 7.985 | 7.814 | 7.65 | 7.475 | 7.588 | 18.76 | 18.802 | 18.66 | 19.165 | 19 | 18.9 | 18.74 | 18.93
2000-10-23 | 1 | 7.67 | 7.652 | 7.495 | 8 | 7.824 | 7.665 | 7.483 | 7.596 | 18.74 | 18.777 | 18.64 | 19.15 | 18.984 | 18.885 | 18.72 | 18.924
2000-10-24 | 1 | 7.68 | 7.67 | 7.505 | 8.015 | 7.84 | 7.685 | 7.501 | 7.614 | 18.725 | 18.762 | 18.625 | 19.135 | 18.966 | 18.865 | 18.705 | 18.908
2000-10-25 | 1 | 7.7 | 7.675 | 7.515 | 8.035 | 7.852 | 7.685 | 7.505 | 7.618 | 18.71 | 18.747 | 18.61 | 19.115 | 18.95 | 18.85 | 18.695 | 18.888
2000-10-26 | 1 | 7.71 | 7.69 | 7.535 | 8.045 | 7.864 | 7.7 | 7.521 | 7.63 | 18.68 | 18.732 | 18.59 | 19.1 | 18.934 | 18.835 | 18.68 | 18.876
2000-10-27 | 1 | 7.72 | 7.702 | 7.55 | 8.05 | 7.878 | 7.715 | 7.533 | 7.642 | 18.67 | 18.715 | 18.575 | 19.085 | 18.916 | 18.825 | 18.665 | 18.87
2000-10-28 | 1 | 7.73 | 7.72 | 7.555 | 8.065 | 7.89 | 7.725 | 7.541 | 7.646 | 18.65 | 18.702 | 18.56 | 19.065 | 18.9 | 18.815 | 18.645 | 18.85
2000-10-29 | 0 | 6.75 | 6.74 | 6.575 | 7.085 | 6.906 | 6.735 | 6.551 | 6.664 | 17.63 | 17.682 | 17.54 | 18.05 | 17.888 | 17.8 | 17.634 | 17.838
2000-10-30 | 0 | 6.77 | 6.75 | 6.585 | 7.1 | 6.914 | 6.75 | 6.571 | 6.672 | 17.62 | 17.665 | 17.525 | 18.04 | 17.868 | 17.785 | 17.617 | 17.824
2000-10-31 | 0 | 6.78 | 6.755 | 6.6 | 7.105 | 6.928 | 6.765 | 6.583 | 6.68 | 17.61 | 17.652 | 17.52 | 18.025 | 17.854 | 17.765 | 17.605 | 17.82
2000-11-01 | 0 | 6.8 | 6.775 | 6.615 | 7.115 | 6.948 | 6.775 | 6.591 | 6.696 | 17.59 | 17.632 | 17.51 | 18.01 | 17.838 | 17.75 | 17.595 | 17.8
2000-11-02 | 0 | 6.82 | 6.79 | 6.635 | 7.135 | 6.964 | 6.785 | 6.601 | 6.706 | 17.575 | 17.615 | 17.49 | 17.99 | 17.826 | 17.74 | 17.58 | 17.788
2000-11-03 | 0 | 6.825 | 6.802 | 6.645 | 7.15 | 6.974 | 6.8 | 6.621 | 6.714 | 17.56 | 17.602 | 17.475 | 17.985 | 17.816 | 17.735 | 17.567 | 17.78
2000-11-04 | 0 | 6.84 | 6.815 | 6.65 | 7.165 | 6.986 | 6.815 | 6.633 | 6.73 | 17.54 | 17.592 | 17.46 | 17.965 | 17.804 | 17.715 | 17.555 | 17.77
2000-11-05 | 0 | 6.85 | 6.835 | 6.665 | 7.185 | 6.998 | 6.825 | 6.649 | 6.738 | 17.53 | 17.572 | 17.45 | 17.96 | 17.788 | 17.7 | 17.545 | 17.766
2000-11-06 | 0 | 6.87 | 6.85 | 6.685 | 7.195 | 7.014 | 6.835 | 6.651 | 6.746 | 17.52 | 17.565 | 17.43 | 17.94 | 17.768 | 17.69 | 17.534 | 17.75
2000-11-07 | 0 | 6.88 | 6.865 | 6.7 | 7.2 | 7.028 | 6.85 | 6.671 | 6.764 | 17.5 | 17.552 | 17.425 | 17.925 | 17.764 | 17.685 | 17.52 | 17.73
2000-11-08 | 0 | 6.9 | 6.875 | 6.715 | 7.215 | 7.048 | 6.865 | 6.683 | 6.776 | 17.49 | 17.537 | 17.41 | 17.915 | 17.754 | 17.675 | 17.515 | 17.728
2000-11-09 | 0 | 6.92 | 6.895 | 6.735 | 7.235 | 7.06 | 6.885 | 6.701 | 6.788 | 17.475 | 17.522 | 17.4 | 17.91 | 17.738 | 17.66 | 17.499 | 17.72
2000-11-10 | 0 | 6.93 | 6.902 | 6.735 | 7.25 | 7.076 | 6.89 | 6.701 | 6.796 | 17.47 | 17.515 | 17.39 | 17.89 | 17.73 | 17.65 | 17.49 | 17.716
2000-11-11 | 0 | 6.95 | 6.915 | 6.75 | 7.265 | 7.078 | 6.91 | 6.721 | 6.814 | 17.46 | 17.505 | 17.375 | 17.885 | 17.718 | 17.64 | 17.484 | 17.7
2000-11-12 | 0 | 6.97 | 6.935 | 6.765 | 7.285 | 7.098 | 6.915 | 6.733 | 6.826 | 17.44 | 17.492 | 17.37 | 17.875 | 17.704 | 17.635 | 17.47 | 17.696
2000-11-13 | 0 | 6.98 | 6.95 | 6.785 | 7.295 | 7.114 | 6.935 | 6.751 | 6.838 | 17.43 | 17.487 | 17.36 | 17.865 | 17.696 | 17.625 | 17.467 | 17.688
2000-11-14 | 0 | 7 | 6.965 | 6.8 | 7.305 | 7.128 | 6.95 | 6.767 | 6.846 | 17.425 | 17.47 | 17.35 | 17.86 | 17.688 | 17.615 | 17.455 | 17.678
2000-11-15 | 0 | 7.01 | 6.985 | 6.815 | 7.315 | 7.144 | 6.96 | 6.776 | 6.856 | 17.41 | 17.465 | 17.34 | 17.84 | 17.68 | 17.61 | 17.449 | 17.674
2000-11-16 | 0 | 7.025 | 7 | 6.835 | 7.335 | 7.16 | 6.975 | 6.783 | 6.876 | 17.41 | 17.455 | 17.33 | 17.84 | 17.668 | 17.6 | 17.44 | 17.67
2000-11-17 | 0 | 7.04 | 7.015 | 6.85 | 7.35 | 7.176 | 6.99 | 6.801 | 6.888 | 17.39 | 17.455 | 17.325 | 17.825 | 17.664 | 17.59 | 17.434 | 17.666
2000-11-18 | 0 | 7.06 | 7.02 | 6.86 | 7.365 | 7.186 | 7 | 6.821 | 6.896 | 17.38 | 17.437 | 17.32 | 17.825 | 17.656 | 17.59 | 17.424 | 17.658
2000-11-19 | 0 | 7.07 | 7.04 | 6.875 | 7.385 | 7.206 | 7.015 | 6.829 | 6.906 | 17.375 | 17.437 | 17.31 | 17.815 | 17.646 | 17.575 | 17.42 | 17.658
2000-11-20 | 0 | 7.08 | 7.052 | 6.885 | 7.4 | 7.214 | 7.035 | 6.849 | 6.926 | 17.375 | 17.422 | 17.3 | 17.81 | 17.646 | 17.575 | 17.417 | 17.646
2000-11-21 | 0 | 7.1 | 7.065 | 6.9 | 7.415 | 7.226 | 7.04 | 6.861 | 6.938 | 17.36 | 17.42 | 17.3 | 17.81 | 17.642 | 17.575 | 17.407 | 17.638
2000-11-22 | 0 | 7.12 | 7.085 | 6.915 | 7.425 | 7.244 | 7.06 | 6.871 | 6.954 | 17.36 | 17.42 | 17.29 | 17.79 | 17.63 | 17.56 | 17.405 | 17.638
2000-11-23 | 0 | 7.13 | 7.1 | 6.935 | 7.445 | 7.26 | 7.075 | 6.883 | 6.956 | 17.35 | 17.405 | 17.28 | 17.79 | 17.63 | 17.56 | 17.399 | 17.638
2000-11-24 | 0 | 7.15 | 7.115 | 6.95 | 7.45 | 7.276 | 7.085 | 6.899 | 6.976 | 17.34 | 17.405 | 17.28 | 17.79 | 17.622 | 17.56 | 17.399 | 17.636
2000-11-25 | 0 | 7.17 | 7.135 | 6.96 | 7.465 | 7.294 | 7.1 | 6.917 | 6.988 | 17.34 | 17.405 | 17.28 | 17.785 | 17.618 | 17.56 | 17.394 | 17.628
2000-11-26 | 0 | 7.18 | 7.145 | 6.975 | 7.485 | 7.306 | 7.11 | 6.926 | 6.998 | 17.34 | 17.395 | 17.27 | 17.775 | 17.614 | 17.55 | 17.394 | 17.624
2000-11-27 | 0 | 7.19 | 7.162 | 6.99 | 7.5 | 7.314 | 7.125 | 6.933 | 7.006 | 17.33 | 17.387 | 17.27 | 17.775 | 17.614 | 17.54 | 17.39 | 17.624
2000-11-28 | 0 | 7.21 | 7.17 | 7 | 7.515 | 7.334 | 7.14 | 6.951 | 7.026 | 17.325 | 17.387 | 17.27 | 17.775 | 17.614 | 17.54 | 17.39 | 17.624
2000-11-29 | 0 | 7.225 | 7.19 | 7.015 | 7.525 | 7.344 | 7.16 | 6.967 | 7.038 | 17.325 | 17.387 | 17.27 | 17.775 | 17.614 | 17.54 | 17.39 | 17.624
2000-11-30 | 0 | 7.24 | 7.2 | 7.035 | 7.545 | 7.36 | 7.165 | 6.979 | 7.048 | 17.325 | 17.387 | 17.27 | 17.775 | 17.598 | 17.54 | 17.39 | 17.624
2000-12-01 | 0 | 7.25 | 7.215 | 7.04 | 7.55 | 7.376 | 7.175 | 6.993 | 7.064 | 17.325 | 17.387 | 17.27 | 17.775 | 17.598 | 17.54 | 17.39 | 17.624
2000-12-02 | 0 | 7.27 | 7.23 | 7.06 | 7.565 | 7.386 | 7.19 | 7.001 | 7.076 | 17.325 | 17.387 | 17.27 | 17.775 | 17.598 | 17.54 | 17.39 | 17.624
2000-12-03 | 0 | 7.28 | 7.245 | 7.075 | 7.585 | 7.402 | 7.21 | 7.017 | 7.088 | 17.325 | 17.387 | 17.27 | 17.775 | 17.598 | 17.54 | 17.39 | 17.624
2000-12-04 | 0 | 7.3 | 7.252 | 7.085 | 7.595 | 7.414 | 7.215 | 7.029 | 7.098 | 17.325 | 17.387 | 17.27 | 17.775 | 17.598 | 17.54 | 17.39 | 17.624
2000-12-05 | 0 | 7.31 | 7.265 | 7.1 | 7.605 | 7.426 | 7.225 | 7.043 | 7.106 | 17.325 | 17.387 | 17.27 | 17.775 | 17.598 | 17.54 | 17.39 | 17.632
2000-12-06 | 0 | 7.325 | 7.285 | 7.11 | 7.615 | 7.444 | 7.24 | 7.051 | 7.126 | 17.325 | 17.387 | 17.27 | 17.775 | 17.606 | 17.54 | 17.394 | 17.636
2000-12-07 | 0 | 7.33 | 7.295 | 7.125 | 7.635 | 7.452 | 7.26 | 7.067 | 7.134 | 17.325 | 17.387 | 17.27 | 17.775 | 17.614 | 17.54 | 17.394 | 17.638
2000-12-08 | 0 | 7.35 | 7.312 | 7.14 | 7.65 | 7.464 | 7.265 | 7.079 | 7.146 | 17.325 | 17.387 | 17.27 | 17.775 | 17.614 | 17.56 | 17.394 | 17.638
2000-12-09 | 0 | 7.36 | 7.32 | 7.15 | 7.655 | 7.476 | 7.275 | 7.093 | 7.156 | 17.325 | 17.39 | 17.27 | 17.775 | 17.618 | 17.56 | 17.399 | 17.638
2000-12-10 | 0 | 7.375 | 7.33 | 7.16 | 7.665 | 7.494 | 7.29 | 7.101 | 7.168 | 17.325 | 17.395 | 17.275 | 17.785 | 17.618 | 17.56 | 17.405 | 17.646
2000-12-11 | 0 | 7.38 | 7.345 | 7.175 | 7.685 | 7.502 | 7.31 | 7.117 | 7.18 | 17.33 | 17.405 | 17.28 | 17.79 | 17.618 | 17.56 | 17.407 | 17.658
2000-12-12 | 0 | 7.4 | 7.352 | 7.185 | 7.695 | 7.514 | 7.31 | 7.126 | 7.188 | 17.34 | 17.405 | 17.28 | 17.79 | 17.63 | 17.575 | 17.407 | 17.658
2000-12-13 | 0 | 7.41 | 7.365 | 7.19 | 7.7 | 7.526 | 7.325 | 7.133 | 7.198 | 17.34 | 17.41 | 17.28 | 17.79 | 17.634 | 17.575 | 17.417 | 17.662
2000-12-14 | 0 | 7.42 | 7.38 | 7.21 | 7.715 | 7.534 | 7.34 | 7.149 | 7.214 | 17.34 | 17.415 | 17.3 | 17.8 | 17.634 | 17.575 | 17.424 | 17.67
2000-12-15 | 0 | 7.43 | 7.39 | 7.215 | 7.725 | 7.544 | 7.34 | 7.161 | 7.218 | 17.36 | 17.42 | 17.3 | 17.81 | 17.638 | 17.58 | 17.424 | 17.674
2000-12-16 | 0 | 7.44 | 7.395 | 7.225 | 7.735 | 7.552 | 7.36 | 7.167 | 7.234 | 17.36 | 17.425 | 17.3 | 17.81 | 17.648 | 17.59 | 17.434 | 17.682
2000-12-17 | 0 | 7.45 | 7.412 | 7.24 | 7.75 | 7.564 | 7.36 | 7.176 | 7.238 | 17.37 | 17.427 | 17.32 | 17.815 | 17.648 | 17.59 | 17.444 | 17.688
2000-12-18 | 0 | 7.46 | 7.415 | 7.24 | 7.755 | 7.576 | 7.375 | 7.183 | 7.248 | 17.375 | 17.437 | 17.32 | 17.825 | 17.664 | 17.61 | 17.449 | 17.696
2000-12-19 | 0 | 7.47 | 7.43 | 7.26 | 7.765 | 7.584 | 7.39 | 7.199 | 7.256 | 17.375 | 17.445 | 17.325 | 17.835 | 17.668 | 17.61 | 17.457 | 17.708
2000-12-20 | 0 | 7.48 | 7.44 | 7.265 | 7.775 | 7.594 | 7.39 | 7.201 | 7.268 | 17.39 | 17.455 | 17.33 | 17.84 | 17.68 | 17.625 | 17.467 | 17.708
2000-12-21 | 0 | 7.49 | 7.445 | 7.275 | 7.785 | 7.602 | 7.41 | 7.217 | 7.276 | 17.39 | 17.465 | 17.34 | 17.85 | 17.684 | 17.625 | 17.474 | 17.72
2000-12-22 | 0 | 7.5 | 7.452 | 7.285 | 7.795 | 7.61 | 7.41 | 7.221 | 7.284 | 17.41 | 17.47 | 17.35 | 17.86 | 17.696 | 17.64 | 17.484 | 17.732
2000-12-23 | 0 | 7.5 | 7.462 | 7.29 | 7.8 | 7.614 | 7.425 | 7.229 | 7.288 | 17.41 | 17.477 | 17.37 | 17.865 | 17.698 | 17.64 | 17.494 | 17.738
2000-12-24 | 0 | 7.51 | 7.465 | 7.29 | 7.805 | 7.626 | 7.425 | 7.233 | 7.298 | 17.425 | 17.487 | 17.37 | 17.875 | 17.714 | 17.66 | 17.499 | 17.746
2000-12-25 | 0 | 7.52 | 7.48 | 7.31 | 7.815 | 7.634 | 7.425 | 7.243 | 7.306 | 17.43 | 17.505 | 17.38 | 17.89 | 17.718 | 17.66 | 17.507 | 17.758
2000-12-26 | 0 | 7.525 | 7.48 | 7.31 | 7.815 | 7.634 | 7.44 | 7.249 | 7.318 | 17.44 | 17.51 | 17.38 | 17.89 | 17.734 | 17.675 | 17.52 | 17.762
2000-12-27 | 0 | 7.53 | 7.49 | 7.315 | 7.825 | 7.644 | 7.44 | 7.261 | 7.318 | 17.46 | 17.52 | 17.4 | 17.91 | 17.746 | 17.69 | 17.524 | 17.774
2000-12-28 | 0 | 7.53 | 7.495 | 7.325 | 7.835 | 7.652 | 7.45 | 7.267 | 7.326 | 17.47 | 17.527 | 17.42 | 17.915 | 17.748 | 17.69 | 17.544 | 17.786
2000-12-29 | 0 | 7.54 | 7.495 | 7.325 | 7.835 | 7.652 | 7.46 | 7.267 | 7.334 | 17.475 | 17.54 | 17.42 | 17.925 | 17.768 | 17.71 | 17.549 | 17.796
2000-12-30 | 0 | 7.54 | 7.502 | 7.335 | 7.845 | 7.66 | 7.46 | 7.276 | 7.334 | 17.49 | 17.555 | 17.43 | 17.94 | 17.78 | 17.725 | 17.557 | 17.808
2000-12-31 | 0 | 7.55 | 7.512 | 7.335 | 7.845 | 7.664 | 7.465 | 7.276 | 7.338 | 17.5 | 17.57 | 17.45 | 17.95 | 17.784 | 17.725 | 17.574 | 17.82
2001-01-01 | 0 | 7.55 | 7.512 | 7.34 | 7.85 | 7.664 | 7.475 | 7.279 | 7.348 | 17.51 | 17.575 | 17.45 | 17.96 | 17.798 | 17.74 | 17.584 | 17.832
2001-01-02 | 0 | 7.56 | 7.512 | 7.34 | 7.85 | 7.664 | 7.475 | 7.279 | 7.348 | 17.525 | 17.587 | 17.47 | 17.975 | 17.814 | 17.76 | 17.594 | 17.838
2001-01-03 | 0 | 7.56 | 7.515 | 7.34 | 7.85 | 7.676 | 7.475 | 7.283 | 7.356 | 17.54 | 17.605 | 17.48 | 17.99 | 17.826 | 17.76 | 17.607 | 17.858
2001-01-04 | 0 | 7.56 | 7.52 | 7.35 | 7.855 | 7.676 | 7.475 | 7.293 | 7.356 | 17.55 | 17.62 | 17.5 | 18 | 17.834 | 17.775 | 17.62 | 17.862
2001-01-05 | 0 | 7.56 | 7.52 | 7.35 | 7.855 | 7.676 | 7.485 | 7.293 | 7.364 | 17.57 | 17.627 | 17.5 | 18.01 | 17.848 | 17.79 | 17.634 | 17.874
2001-01-06 | 0 | 7.57 | 7.52 | 7.35 | 7.855 | 7.684 | 7.485 | 7.299 | 7.364 | 17.575 | 17.64 | 17.52 | 18.025 | 17.864 | 17.81 | 17.644 | 17.888
2001-01-07 | 0 | 7.57 | 7.52 | 7.35 | 7.865 | 7.684 | 7.49 | 7.299 | 7.368 | 17.59 | 17.655 | 17.53 | 18.04 | 17.88 | 17.81 | 17.657 | 17.904
2001-01-08 | 0 | 7.57 | 7.52 | 7.35 | 7.865 | 7.684 | 7.49 | 7.299 | 7.368 | 17.61 | 17.67 | 17.55 | 18.06 | 17.896 | 17.825 | 17.67 | 17.908
2001-01-09 | 0 | 7.57 | 7.52 | 7.35 | 7.865 | 7.684 | 7.49 | 7.299 | 7.368 | 17.625 | 17.687 | 17.57 | 18.075 | 17.898 | 17.84 | 17.69 | 17.924
2001-01-10 | 0 | 7.56 | 7.52 | 7.35 | 7.865 | 7.684 | 7.49 | 7.299 | 7.376 | 17.64 | 17.705 | 17.58 | 18.085 | 17.918 | 17.86 | 17.699 | 17.938
2001-01-11 | 0 | 7.56 | 7.52 | 7.35 | 7.855 | 7.676 | 7.49 | 7.299 | 7.376 | 17.65 | 17.715 | 17.58 | 18.09 | 17.93 | 17.875 | 17.707 | 17.954
2001-01-12 | 0 | 7.56 | 7.515 | 7.35 | 7.855 | 7.676 | 7.49 | 7.299 | 7.376 | 17.67 | 17.727 | 17.6 | 18.11 | 17.946 | 17.885 | 17.724 | 17.966
2001-01-13 | 0 | 7.55 | 7.515 | 7.35 | 7.855 | 7.676 | 7.485 | 7.299 | 7.376 | 17.68 | 17.737 | 17.62 | 18.125 | 17.964 | 17.89 | 17.74 | 17.974
2001-01-14 | 0 | 7.55 | 7.515 | 7.35 | 7.85 | 7.676 | 7.485 | 7.299 | 7.376 | 17.7 | 17.755 | 17.63 | 18.14 | 17.98 | 17.91 | 17.755 | 17.988
2001-01-15 | 0 | 7.55 | 7.512 | 7.34 | 7.85 | 7.676 | 7.475 | 7.293 | 7.376 | 17.71 | 17.77 | 17.65 | 18.16 | 17.996 | 17.925 | 17.767 | 18.008
2001-01-16 | 0 | 7.54 | 7.502 | 7.34 | 7.85 | 7.668 | 7.475 | 7.293 | 7.368 | 17.725 | 17.787 | 17.67 | 18.175 | 18.006 | 17.94 | 17.784 | 18.02
2001-01-17 | 0 | 7.54 | 7.502 | 7.335 | 7.845 | 7.66 | 7.475 | 7.283 | 7.364 | 17.74 | 17.805 | 17.68 | 18.185 | 18.018 | 17.96 | 17.799 | 18.028
2001-01-18 | 0 | 7.53 | 7.5 | 7.335 | 7.845 | 7.66 | 7.475 | 7.283 | 7.356 | 17.76 | 17.82 | 17.7 | 18.2 | 18.03 | 17.965 | 17.807 | 18.038
2001-01-19 | 0 | 7.53 | 7.5 | 7.325 | 7.835 | 7.66 | 7.465 | 7.279 | 7.356 | 17.775 | 17.837 | 17.71 | 18.215 | 18.046 | 17.985 | 17.82 | 18.058
2001-01-20 | 0 | 7.525 | 7.49 | 7.315 | 7.835 | 7.648 | 7.46 | 7.276 | 7.356 | 17.79 | 17.855 | 17.725 | 18.235 | 18.064 | 17.99 | 17.84 | 18.074
2001-01-21 | 0 | 7.52 | 7.485 | 7.315 | 7.825 | 7.644 | 7.46 | 7.271 | 7.356 | 17.81 | 17.87 | 17.74 | 18.24 | 18.08 | 18.01 | 17.849 | 18.078
2001-01-22 | 0 | 7.51 | 7.485 | 7.31 | 7.815 | 7.644 | 7.45 | 7.271 | 7.338 | 17.825 | 17.882 | 17.75 | 18.26 | 18.096 | 18.025 | 17.867 | 18.096
2001-01-23 | 0 | 7.5 | 7.465 | 7.3 | 7.815 | 7.628 | 7.45 | 7.267 | 7.338 | 17.84 | 17.902 | 17.77 | 18.275 | 18.114 | 18.04 | 17.884 | 18.108
2001-01-24 | 0 | 7.49 | 7.465 | 7.3 | 7.8 | 7.626 | 7.44 | 7.251 | 7.338 | 17.86 | 17.91 | 17.78 | 18.29 | 18.13 | 18.06 | 17.899 | 18.124
2001-01-25 | 0 | 7.48 | 7.45 | 7.285 | 7.8 | 7.614 | 7.435 | 7.251 | 7.33 | 17.875 | 17.922 | 17.8 | 18.31 | 18.146 | 18.065 | 17.905 | 18.13
2001-01-26 | 0 | 7.475 | 7.45 | 7.285 | 7.785 | 7.61 | 7.425 | 7.233 | 7.326 | 17.89 | 17.942 | 17.82 | 18.325 | 18.154 | 18.085 | 17.92 | 18.15
2001-01-27 | 0 | 7.47 | 7.435 | 7.265 | 7.785 | 7.598 | 7.415 | 7.233 | 7.326 | 17.91 | 17.96 | 17.83 | 18.34 | 18.168 | 18.1 | 17.94 | 18.166
2001-01-28 | 0 | 7.45 | 7.435 | 7.265 | 7.765 | 7.594 | 7.41 | 7.226 | 7.314 | 17.925 | 17.97 | 17.85 | 18.36 | 18.188 | 18.11 | 17.949 | 18.174
2001-01-29 | 0 | 7.45 | 7.415 | 7.25 | 7.765 | 7.578 | 7.4 | 7.221 | 7.306 | 17.94 | 17.987 | 17.87 | 18.365 | 18.204 | 18.125 | 17.967 | 18.18
2001-01-30 | 0 | 7.43 | 7.405 | 7.25 | 7.75 | 7.576 | 7.39 | 7.201 | 7.296 | 17.96 | 18.005 | 17.875 | 18.385 | 18.218 | 18.14 | 17.984 | 18.2
2001-01-31 | 0 | 7.425 | 7.4 | 7.235 | 7.745 | 7.564 | 7.385 | 7.201 | 7.288 | 17.975 | 18.02 | 17.89 | 18.4 | 18.238 | 18.16 | 17.995 | 18.22
2001-02-01 | 0 | 7.42 | 7.385 | 7.215 | 7.735 | 7.548 | 7.375 | 7.183 | 7.28 | 17.99 | 18.037 | 17.91 | 18.415 | 18.246 | 18.165 | 18.005 | 18.228
2001-02-02 | 0 | 7.4 | 7.375 | 7.215 | 7.715 | 7.544 | 7.365 | 7.183 | 7.276 | 18.01 | 18.052 | 17.925 | 18.435 | 18.264 | 18.185 | 18.02 | 18.23
2001-02-03 | 0 | 7.38 | 7.365 | 7.2 | 7.705 | 7.528 | 7.35 | 7.171 | 7.264 | 18.025 | 18.065 | 17.94 | 18.44 | 18.276 | 18.2 | 18.034 | 18.25
2001-02-04 | 0 | 7.375 | 7.35 | 7.185 | 7.7 | 7.514 | 7.34 | 7.157 | 7.256 | 18.03 | 18.082 | 17.96 | 18.46 | 18.292 | 18.21 | 18.049 | 18.27
2001-02-05 | 0 | 7.36 | 7.34 | 7.175 | 7.685 | 7.502 | 7.335 | 7.151 | 7.246 | 18.05 | 18.102 | 17.975 | 18.475 | 18.304 | 18.225 | 18.067 | 18.278
2001-02-06 | 0 | 7.35 | 7.325 | 7.165 | 7.665 | 7.498 | 7.315 | 7.133 | 7.23 | 18.07 | 18.115 | 17.98 | 18.49 | 18.318 | 18.235 | 18.08 | 18.28
2001-02-07 | 0 | 7.33 | 7.305 | 7.15 | 7.655 | 7.478 | 7.31 | 7.121 | 7.23 | 18.08 | 18.132 | 18 | 18.51 | 18.338 | 18.25 | 18.09 | 18.3
2001-02-08 | 0 | 7.32 | 7.3 | 7.135 | 7.65 | 7.464 | 7.3 | 7.121 | 7.214 | 18.1 | 18.152 | 18.01 | 18.515 | 18.354 | 18.265 | 18.105 | 18.32
2001-02-09 | 0 | 7.3 | 7.285 | 7.115 | 7.635 | 7.452 | 7.285 | 7.101 | 7.196 | 18.12 | 18.16 | 18.025 | 18.535 | 18.368 | 18.285 | 18.117 | 18.324
2001-02-10 | 0 | 7.28 | 7.27 | 7.105 | 7.615 | 7.44 | 7.265 | 7.083 | 7.196 | 18.13 | 18.167 | 18.04 | 18.55 | 18.384 | 18.29 | 18.13 | 18.33
2001-02-11 | 0 | 7.27 | 7.252 | 7.095 | 7.6 | 7.424 | 7.25 | 7.075 | 7.18 | 18.15 | 18.182 | 18.06 | 18.565 | 18.4 | 18.3 | 18.145 | 18.35
2001-02-12 | 0 | 7.25 | 7.24 | 7.085 | 7.585 | 7.406 | 7.25 | 7.071 | 7.164 | 18.17 | 18.202 | 18.075 | 18.575 | 18.412 | 18.315 | 18.155 | 18.362
2001-02-13 | 0 | 7.23 | 7.22 | 7.065 | 7.565 | 7.398 | 7.235 | 7.051 | 7.154 | 18.175 | 18.215 | 18.09 | 18.59 | 18.418 | 18.335 | 18.167 | 18.374
2001-02-14 | 0 | 7.22 | 7.202 | 7.05 | 7.55 | 7.378 | 7.215 | 7.033 | 7.146 | 18.19 | 18.232 | 18.1 | 18.61 | 18.438 | 18.35 | 18.18 | 18.38
2001-02-15 | 0 | 7.2 | 7.19 | 7.035 | 7.535 | 7.364 | 7.2 | 7.021 | 7.13 | 18.21 | 18.252 | 18.11 | 18.625 | 18.45 | 18.365 | 18.195 | 18.392
2001-02-16 | 0 | 7.18 | 7.17 | 7.015 | 7.525 | 7.348 | 7.185 | 7.001 | 7.114 | 18.225 | 18.265 | 18.125 | 18.635 | 18.466 | 18.365 | 18.215 | 18.408
2001-02-17 | 0 | 7.17 | 7.152 | 7 | 7.505 | 7.332 | 7.165 | 6.985 | 7.104 | 18.24 | 18.277 | 18.14 | 18.65 | 18.484 | 18.385 | 18.217 | 18.42
2001-02-18 | 0 | 7.15 | 7.14 | 6.985 | 7.495 | 7.316 | 7.15 | 6.978 | 7.088 | 18.25 | 18.287 | 18.16 | 18.665 | 18.5 | 18.4 | 18.23 | 18.426
2001-02-19 | 0 | 7.13 | 7.12 | 6.965 | 7.475 | 7.302 | 7.135 | 6.961 | 7.072 | 18.27 | 18.307 | 18.175 | 18.675 | 18.508 | 18.415 | 18.245 | 18.438
2001-02-20 | 0 | 7.12 | 7.102 | 6.95 | 7.45 | 7.282 | 7.125 | 6.941 | 7.064 | 18.28 | 18.315 | 18.185 | 18.69 | 18.516 | 18.415 | 18.265 | 18.458
2001-02-21 | 0 | 7.1 | 7.09 | 6.935 | 7.435 | 7.266 | 7.105 | 6.928 | 7.046 | 18.3 | 18.332 | 18.19 | 18.7 | 18.534 | 18.435 | 18.267 | 18.462
2001-02-22 | 0 | 7.08 | 7.07 | 6.915 | 7.415 | 7.244 | 7.095 | 6.911 | 7.03 | 18.32 | 18.347 | 18.21 | 18.715 | 18.55 | 18.45 | 18.28 | 18.474
2001-02-23 | 0 | 7.07 | 7.052 | 6.895 | 7.4 | 7.228 | 7.075 | 6.891 | 7.018 | 18.33 | 18.362 | 18.225 | 18.735 | 18.566 | 18.455 | 18.295 | 18.484
2001-02-24 | 0 | 7.04 | 7.04 | 6.875 | 7.385 | 7.208 | 7.055 | 6.878 | 7.004 | 18.34 | 18.367 | 18.235 | 18.74 | 18.574 | 18.465 | 18.305 | 18.492
2001-02-25 | 0 | 7.02 | 7.02 | 6.855 | 7.365 | 7.194 | 7.045 | 6.861 | 6.988 | 18.36 | 18.387 | 18.25 | 18.76 | 18.584 | 18.485 | 18.315 | 18.5
2001-02-26 | 0 | 7 | 6.997 | 6.845 | 7.35 | 7.174 | 7.025 | 6.841 | 6.968 | 18.37 | 18.402 | 18.265 | 18.765 | 18.6 | 18.5 | 18.33 | 18.512
2001-02-27 | 0 | 6.98 | 6.975 | 6.825 | 7.335 | 7.156 | 7.005 | 6.828 | 6.954 | 18.38 | 18.412 | 18.275 | 18.785 | 18.616 | 18.505 | 18.345 | 18.526
2001-02-28 | 0 | 6.97 | 6.957 | 6.805 | 7.315 | 7.14 | 6.985 | 6.811 | 6.938 | 18.4 | 18.427 | 18.29 | 18.8 | 18.624 | 18.515 | 18.345 | 18.534
2001-03-01 | 0 | 6.95 | 6.94 | 6.795 | 7.3 | 7.116 | 6.965 | 6.791 | 6.918 | 18.42 | 18.447 | 18.3 | 18.81 | 18.642 | 18.535 | 18.365 | 18.542
2001-03-02 | 0 | 6.92 | 6.92 | 6.755 | 7.265 | 7.094 | 6.95 | 6.778 | 6.904 | 18.43 | 18.457 | 18.315 | 18.815 | 18.65 | 18.545 | 18.38 | 18.55
2001-03-03 | 0 | 6.9 | 6.897 | 6.745 | 7.25 | 7.078 | 6.935 | 6.755 | 6.888 | 18.44 | 18.462 | 18.325 | 18.835 | 18.662 | 18.55 | 18.38 | 18.566
2001-03-04 | 0 | 6.88 | 6.875 | 6.725 | 7.235 | 7.058 | 6.915 | 6.735 | 6.868 | 18.45 | 18.477 | 18.335 | 18.85 | 18.674 | 18.565 | 18.395 | 18.568
2001-03-05 | 0 | 6.86 | 6.857 | 6.705 | 7.215 | 7.044 | 6.895 | 6.725 | 6.854 | 18.47 | 18.497 | 18.35 | 18.86 | 18.692 | 18.575 | 18.411 | 18.584
2001-03-06 | 0 | 6.83 | 6.842 | 6.695 | 7.2 | 7.02 | 6.875 | 6.705 | 6.838 | 18.48 | 18.507 | 18.365 | 18.865 | 18.7 | 18.585 | 18.415 | 18.588
2001-03-07 | 0 | 6.82 | 6.82 | 6.665 | 7.165 | 6.998 | 6.855 | 6.683 | 6.818 | 18.5 | 18.512 | 18.375 | 18.885 | 18.704 | 18.6 | 18.43 | 18.6
2001-03-08 | 0 | 6.8 | 6.797 | 6.645 | 7.15 | 6.978 | 6.845 | 6.661 | 6.804 | 18.51 | 18.527 | 18.385 | 18.9 | 18.724 | 18.605 | 18.435 | 18.604
2001-03-09 | 0 | 6.77 | 6.775 | 6.625 | 7.135 | 6.958 | 6.825 | 6.641 | 6.788 | 18.52 | 18.547 | 18.4 | 18.91 | 18.742 | 18.615 | 18.445 | 18.616
2001-03-10 | 0 | 6.75 | 6.757 | 6.605 | 7.115 | 6.94 | 6.8 | 6.628 | 6.768 | 18.53 | 18.557 | 18.415 | 18.915 | 18.75 | 18.625 | 18.465 | 18.626
2001-03-11 | 0 | 6.73 | 6.732 | 6.585 | 7.09 | 6.92 | 6.775 | 6.605 | 6.75 | 18.55 | 18.565 | 18.415 | 18.935 | 18.754 | 18.645 | 18.475 | 18.638
2001-03-12 | 0 | 6.7 | 6.707 | 6.565 | 7.065 | 6.894 | 6.755 | 6.585 | 6.73 | 18.57 | 18.577 | 18.435 | 18.94 | 18.774 | 18.65 | 18.48 | 18.646
2001-03-13 | 0 | 6.68 | 6.692 | 6.545 | 7.05 | 6.878 | 6.745 | 6.575 | 6.71 | 18.575 | 18.592 | 18.45 | 18.95 | 18.79 | 18.655 | 18.491 | 18.654
2001-03-14 | 0 | 6.67 | 6.675 | 6.525 | 7.035 | 6.85 | 6.725 | 6.545 | 6.696 | 18.58 | 18.602 | 18.455 | 18.965 | 18.792 | 18.675 | 18.495 | 18.658
2001-03-15 | 0 | 6.63 | 6.652 | 6.5 | 7.01 | 6.84 | 6.705 | 6.528 | 6.676 | 18.6 | 18.612 | 18.465 | 18.985 | 18.8 | 18.685 | 18.515 | 18.668
2001-03-16 | 0 | 6.62 | 6.625 | 6.485 | 6.985 | 6.812 | 6.675 | 6.511 | 6.658 | 18.62 | 18.627 | 18.485 | 18.99 | 18.82 | 18.695 | 18.525 | 18.676
2001-03-17 | 0 | 6.6 | 6.607 | 6.455 | 6.965 | 6.794 | 6.655 | 6.491 | 6.646 | 18.63 | 18.642 | 18.5 | 19 | 18.832 | 18.705 | 18.53 | 18.688
2001-03-18 | 0 | 6.57 | 6.582 | 6.435 | 6.95 | 6.77 | 6.645 | 6.475 | 6.626 | 18.63 | 18.652 | 18.5 | 19.015 | 18.84 | 18.705 | 18.541 | 18.696
2001-03-19 | 0 | 6.55 | 6.562 | 6.415 | 6.925 | 6.75 | 6.625 | 6.445 | 6.608 | 18.65 | 18.662 | 18.515 | 19.025 | 18.85 | 18.725 | 18.545 | 18.708
2001-03-20 | 0 | 6.53 | 6.542 | 6.4 | 6.9 | 6.732 | 6.605 | 6.43 | 6.588 | 18.67 | 18.675 | 18.535 | 19.035 | 18.862 | 18.735 | 18.561 | 18.708
2001-03-21 | 0 | 6.5 | 6.515 | 6.375 | 6.885 | 6.704 | 6.585 | 6.415 | 6.568 | 18.68 | 18.692 | 18.545 | 19.05 | 18.87 | 18.745 | 18.575 | 18.726
2001-03-22 | 0 | 6.48 | 6.497 | 6.35 | 6.86 | 6.69 | 6.555 | 6.391 | 6.554 | 18.68 | 18.702 | 18.55 | 19.06 | 18.89 | 18.755 | 18.58 | 18.726
2001-03-23 | 0 | 6.47 | 6.475 | 6.335 | 6.835 | 6.67 | 6.545 | 6.375 | 6.534 | 18.7 | 18.707 | 18.565 | 19.065 | 18.896 | 18.755 | 18.591 | 18.746
2001-03-24 | 0 | 6.43 | 6.457 | 6.315 | 6.815 | 6.642 | 6.525 | 6.345 | 6.516 | 18.72 | 18.725 | 18.575 | 19.085 | 18.908 | 18.775 | 18.605 | 18.746
2001-03-25 | 0 | 6.42 | 6.427 | 6.285 | 6.8 | 6.624 | 6.505 | 6.33 | 6.496 | 18.73 | 18.732 | 18.585 | 19.09 | 18.92 | 18.785 | 18.611 | 18.758
2001-03-26 | 0 | 6.39 | 6.412 | 6.265 | 6.775 | 6.6 | 6.485 | 6.315 | 6.476 | 18.73 | 18.742 | 18.6 | 19.1 | 18.928 | 18.795 | 18.625 | 18.76
2001-03-27 | 0 | 6.37 | 6.392 | 6.25 | 6.75 | 6.59 | 6.455 | 6.295 | 6.458 | 18.75 | 18.757 | 18.605 | 19.115 | 18.944 | 18.805 | 18.628 | 18.776
2001-03-28 | 0 | 6.35 | 6.362 | 6.225 | 6.735 | 6.554 | 6.445 | 6.278 | 6.438 | 18.77 | 18.775 | 18.615 | 19.135 | 18.95 | 18.805 | 18.635 | 18.78
2001-03-29 | 0 | 6.325 | 6.347 | 6.2 | 6.71 | 6.542 | 6.425 | 6.245 | 6.418 | 18.78 | 18.78 | 18.625 | 19.135 | 18.958 | 18.825 | 18.641 | 18.788
2001-03-30 | 0 | 6.3 | 6.327 | 6.185 | 6.685 | 6.52 | 6.4 | 6.23 | 6.404 | 18.78 | 18.792 | 18.645 | 19.15 | 18.978 | 18.835 | 18.661 | 18.8
2001-03-31 | 0 | 6.28 | 6.302 | 6.165 | 6.665 | 6.496 | 6.385 | 6.215 | 6.384 | 18.8 | 18.807 | 18.655 | 19.165 | 18.99 | 18.845 | 18.675 | 18.804
2001-04-01 | 1 | 7.26 | 7.277 | 7.135 | 7.65 | 7.474 | 7.355 | 7.195 | 7.366 | 19.82 | 19.81 | 19.655 | 20.165 | 19.994 | 19.855 | 19.678 | 19.81
2001-04-02 | 1 | 7.23 | 7.262 | 7.115 | 7.625 | 7.454 | 7.345 | 7.18 | 7.35 | 19.83 | 19.825 | 19.675 | 20.185 | 20.008 | 19.865 | 19.685 | 19.818
2001-04-03 | 1 | 7.22 | 7.237 | 7.1 | 7.6 | 7.434 | 7.325 | 7.155 | 7.334 | 19.83 | 19.842 | 19.695 | 20.2 | 20.016 | 19.875 | 19.691 | 19.83
2001-04-04 | 1 | 7.19 | 7.212 | 7.075 | 7.585 | 7.412 | 7.3 | 7.13 | 7.316 | 19.85 | 19.852 | 19.695 | 20.2 | 20.028 | 19.885 | 19.705 | 19.838
2001-04-05 | 1 | 7.17 | 7.197 | 7.06 | 7.565 | 7.392 | 7.285 | 7.115 | 7.292 | 19.87 | 19.857 | 19.705 | 20.215 | 20.044 | 19.895 | 19.721 | 19.85
2001-04-06 | 1 | 7.15 | 7.177 | 7.035 | 7.54 | 7.374 | 7.265 | 7.095 | 7.276 | 19.88 | 19.875 | 19.725 | 20.235 | 20.056 | 19.9 | 19.728 | 19.854
2001-04-07 | 1 | 7.125 | 7.157 | 7.015 | 7.515 | 7.35 | 7.25 | 7.08 | 7.262 | 19.88 | 19.89 | 19.725 | 20.235 | 20.058 | 19.915 | 19.735 | 19.868
2001-04-08 | 1 | 7.1 | 7.127 | 6.99 | 7.5 | 7.334 | 7.225 | 7.065 | 7.242 | 19.9 | 19.897 | 19.745 | 20.25 | 20.074 | 19.925 | 19.741 | 19.868
2001-04-09 | 1 | 7.08 | 7.112 | 6.975 | 7.485 | 7.304 | 7.2 | 7.045 | 7.226 | 19.92 | 19.902 | 19.755 | 20.265 | 20.09 | 19.935 | 19.755 | 19.888
2001-04-10 | 1 | 7.06 | 7.097 | 6.96 | 7.46 | 7.292 | 7.185 | 7.017 | 7.212 | 19.93 | 19.92 | 19.755 | 20.265 | 20.094 | 19.945 | 19.771 | 19.888
2001-04-11 | 1 | 7.04 | 7.065 | 6.935 | 7.44 | 7.266 | 7.165 | 6.995 | 7.188 | 19.93 | 19.93 | 19.775 | 20.285 | 20.106 | 19.95 | 19.778 | 19.896
2001-04-12 | 1 | 7.02 | 7.052 | 6.915 | 7.415 | 7.25 | 7.15 | 6.98 | 7.174 | 19.95 | 19.94 | 19.795 | 20.3 | 20.124 | 19.965 | 19.783 | 19.904
2001-04-13 | 1 | 7 | 7.027 | 6.89 | 7.4 | 7.234 | 7.135 | 6.965 | 7.158 | 19.97 | 19.952 | 19.8 | 20.3 | 20.128 | 19.975 | 19.791 | 19.914
2001-04-14 | 1 | 6.975 | 7.012 | 6.875 | 7.385 | 7.216 | 7.115 | 6.945 | 7.138 | 19.98 | 19.97 | 19.805 | 20.315 | 20.14 | 19.985 | 19.801 | 19.918
2001-04-15 | 1 | 6.96 | 6.987 | 6.86 | 7.36 | 7.196 | 7.1 | 6.93 | 7.124 | 19.98 | 19.975 | 19.825 | 20.335 | 20.156 | 20 | 19.821 | 19.93
2001-04-16 | 1 | 6.93 | 6.965 | 6.84 | 7.34 | 7.168 | 7.085 | 6.915 | 7.108 | 20 | 19.99 | 19.835 | 20.335 | 20.166 | 20 | 19.825 | 19.938
2001-04-17 | 1 | 6.92 | 6.952 | 6.815 | 7.325 | 7.15 | 7.05 | 6.895 | 7.088 | 20.02 | 20.002 | 19.845 | 20.35 | 20.174 | 20.015 | 19.833 | 19.946
2001-04-18 | 1 | 6.89 | 6.932 | 6.79 | 7.3 | 7.134 | 7.035 | 6.88 | 7.074 | 20.03 | 20.02 | 19.855 | 20.365 | 20.19 | 20.025 | 19.841 | 19.954
2001-04-19 | 1 | 6.875 | 6.915 | 6.775 | 7.285 | 7.116 | 7.015 | 6.865 | 7.058 | 20.03 | 20.02 | 19.865 | 20.375 | 20.198 | 20.035 | 19.851 | 19.964
2001-04-20 | 1 | 6.86 | 6.897 | 6.76 | 7.265 | 7.1 | 7 | 6.845 | 7.038 | 20.05 | 20.04 | 19.875 | 20.385 | 20.206 | 20.05 | 19.871 | 19.98
2001-04-21 | 1 | 6.83 | 6.867 | 6.74 | 7.25 | 7.084 | 6.985 | 6.83 | 7.024 | 20.07 | 20.052 | 19.895 | 20.4 | 20.224 | 20.05 | 19.875 | 19.98
2001-04-22 | 1 | 6.82 | 6.857 | 6.725 | 7.235 | 7.066 | 6.965 | 6.815 | 7.012 | 20.08 | 20.055 | 19.9 | 20.415 | 20.228 | 20.065 | 19.883 | 19.996
2001-04-23 | 1 | 6.8 | 6.832 | 6.71 | 7.21 | 7.05 | 6.95 | 6.795 | 6.992 | 20.09 | 20.07 | 19.915 | 20.415 | 20.248 | 20.085 | 19.901 | 19.996
2001-04-24 | 1 | 6.775 | 6.815 | 6.69 | 7.19 | 7.026 | 6.935 | 6.78 | 6.98 | 20.1 | 20.09 | 19.925 | 20.435 | 20.256 | 20.085 | 19.901 | 20.014
2001-04-25 | 1 | 6.76 | 6.802 | 6.675 | 7.175 | 7.004 | 6.915 | 6.765 | 6.97 | 20.12 | 20.1 | 19.935 | 20.45 | 20.264 | 20.1 | 19.921 | 20.014
2001-04-26 | 1 | 6.74 | 6.782 | 6.66 | 7.16 | 6.988 | 6.9 | 6.745 | 6.95 | 20.13 | 20.105 | 19.95 | 20.45 | 20.278 | 20.11 | 19.928 | 20.03
2001-04-27 | 1 | 6.725 | 6.765 | 6.64 | 7.14 | 6.968 | 6.885 | 6.73 | 6.93 | 20.14 | 20.12 | 19.955 | 20.465 | 20.29 | 20.115 | 19.933 | 20.03
2001-04-28 | 1 | 6.71 | 6.752 | 6.625 | 7.125 | 6.954 | 6.875 | 6.715 | 6.924 | 20.15 | 20.135 | 19.965 | 20.485 | 20.298 | 20.135 | 19.951 | 20.046
2001-04-29 | 1 | 6.69 | 6.732 | 6.61 | 7.11 | 6.942 | 6.86 | 6.695 | 6.908 | 20.17 | 20.15 | 19.985 | 20.495 | 20.314 | 20.14 | 19.951 | 20.056
2001-04-30 | 1 | 6.675 | 6.715 | 6.59 | 7.09 | 6.926 | 6.84 | 6.684 | 6.896 | 20.18 | 20.155 | 20 | 20.5 | 20.328 | 20.15 | 19.971 | 20.064
2001-05-01 | 1 | 6.66 | 6.702 | 6.575 | 7.075 | 6.912 | 6.835 | 6.667 | 6.88 | 20.19 | 20.165 | 20 | 20.515 | 20.336 | 20.165 | 19.983 | 20.076
2001-05-02 | 1 | 6.64 | 6.682 | 6.56 | 7.06 | 6.892 | 6.815 | 6.649 | 6.87 | 20.2 | 20.185 | 20.015 | 20.535 | 20.348 | 20.165 | 19.983 | 20.08
2001-05-03 | 1 | 6.625 | 6.665 | 6.54 | 7.04 | 6.88 | 6.8 | 6.64 | 6.85 | 20.22 | 20.195 | 20.035 | 20.535 | 20.364 | 20.185 | 20.001 | 20.088
2001-05-04 | 1 | 6.61 | 6.655 | 6.525 | 7.035 | 6.864 | 6.785 | 6.62 | 6.846 | 20.23 | 20.202 | 20.045 | 20.55 | 20.376 | 20.19 | 20.017 | 20.096
2001-05-05 | 1 | 6.59 | 6.637 | 6.51 | 7.015 | 6.854 | 6.775 | 6.617 | 6.83 | 20.25 | 20.215 | 20.05 | 20.565 | 20.378 | 20.2 | 20.021 | 20.114
2001-05-06 | 1 | 6.575 | 6.62 | 6.5 | 7 | 6.838 | 6.76 | 6.599 | 6.82 | 20.26 | 20.235 | 20.065 | 20.575 | 20.398 | 20.215 | 20.033 | 20.126
2001-05-07 | 1 | 6.56 | 6.61 | 6.48 | 6.99 | 6.818 | 6.75 | 6.584 | 6.808 | 20.27 | 20.245 | 20.085 | 20.585 | 20.41 | 20.225 | 20.033 | 20.13
2001-05-08 | 1 | 6.54 | 6.602 | 6.47 | 6.975 | 6.814 | 6.735 | 6.57 | 6.796 | 20.28 | 20.25 | 20.085 | 20.6 | 20.414 | 20.235 | 20.051 | 20.138
2001-05-09 | 1 | 6.525 | 6.582 | 6.46 | 6.96 | 6.796 | 6.725 | 6.567 | 6.78 | 20.3 | 20.265 | 20.1 | 20.605 | 20.428 | 20.25 | 20.067 | 20.146
2001-05-10 | 1 | 6.52 | 6.57 | 6.44 | 6.95 | 6.78 | 6.71 | 6.549 | 6.774 | 20.31 | 20.285 | 20.115 | 20.615 | 20.444 | 20.26 | 20.071 | 20.156
2001-05-11 | 1 | 6.5 | 6.555 | 6.43 | 6.935 | 6.768 | 6.7 | 6.54 | 6.766 | 20.32 | 20.29 | 20.115 | 20.635 | 20.456 | 20.265 | 20.083 | 20.172
2001-05-12 | 1 | 6.49 | 6.542 | 6.42 | 6.925 | 6.764 | 6.685 | 6.524 | 6.758 | 20.33 | 20.3 | 20.135 | 20.645 | 20.464 | 20.285 | 20.099 | 20.176
2001-05-13 | 1 | 6.475 | 6.532 | 6.4 | 6.91 | 6.746 | 6.675 | 6.517 | 6.738 | 20.35 | 20.315 | 20.15 | 20.65 | 20.476 | 20.29 | 20.101 | 20.188
2001-05-14 | 1 | 6.46 | 6.52 | 6.39 | 6.9 | 6.73 | 6.66 | 6.505 | 6.73 | 20.36 | 20.32 | 20.16 | 20.665 | 20.486 | 20.3 | 20.117 | 20.188
2001-05-15 | 1 | 6.45 | 6.505 | 6.38 | 6.89 | 6.722 | 6.66 | 6.499 | 6.724 | 20.37 | 20.335 | 20.165 | 20.685 | 20.498 | 20.31 | 20.126 | 20.206
2001-05-16 | 1 | 6.44 | 6.492 | 6.37 | 6.875 | 6.714 | 6.64 | 6.484 | 6.72 | 20.38 | 20.35 | 20.185 | 20.695 | 20.51 | 20.325 | 20.133 | 20.206
2001-05-17 | 1 | 6.425 | 6.487 | 6.37 | 6.865 | 6.696 | 6.635 | 6.474 | 6.708 | 20.4 | 20.362 | 20.19 | 20.7 | 20.526 | 20.335 | 20.149 | 20.226
2001-05-18 | 1 | 6.42 | 6.47 | 6.35 | 6.86 | 6.696 | 6.625 | 6.467 | 6.708 | 20.41 | 20.37 | 20.2 | 20.715 | 20.526 | 20.34 | 20.151 | 20.23
2001-05-19 | 1 | 6.41 | 6.47 | 6.34 | 6.84 | 6.68 | 6.615 | 6.457 | 6.688 | 20.42 | 20.385 | 20.215 | 20.725 | 20.544 | 20.36 | 20.171 | 20.238
2001-05-20 | 1 | 6.39 | 6.455 | 6.33 | 6.84 | 6.672 | 6.61 | 6.449 | 6.688 | 20.43 | 20.395 | 20.225 | 20.735 | 20.556 | 20.36 | 20.176 | 20.256
2001-05-21 | 1 | 6.39 | 6.445 | 6.32 | 6.825 | 6.664 | 6.6 | 6.444 | 6.674 | 20.44 | 20.402 | 20.235 | 20.75 | 20.564 | 20.375 | 20.183 | 20.256
2001-05-22 | 1 | 6.375 | 6.437 | 6.32 | 6.825 | 6.656 | 6.59 | 6.434 | 6.674 | 20.45 | 20.415 | 20.25 | 20.755 | 20.576 | 20.385 | 20.199 | 20.276
2001-05-23 | 1 | 6.37 | 6.427 | 6.3 | 6.81 | 6.646 | 6.585 | 6.424 | 6.67 | 20.47 | 20.43 | 20.26 | 20.765 | 20.586 | 20.39 | 20.201 | 20.276
2001-05-24 | 1 | 6.36 | 6.42 | 6.3 | 6.81 | 6.646 | 6.575 | 6.42 | 6.658 | 20.475 | 20.44 | 20.265 | 20.785 | 20.602 | 20.41 | 20.217 | 20.288
2001-05-25 | 1 | 6.35 | 6.415 | 6.28 | 6.79 | 6.634 | 6.575 | 6.417 | 6.658 | 20.49 | 20.45 | 20.285 | 20.795 | 20.61 | 20.41 | 20.226 | 20.296
2001-05-26 | 1 | 6.34 | 6.405 | 6.28 | 6.79 | 6.63 | 6.56 | 6.407 | 6.654 | 20.5 | 20.462 | 20.29 | 20.8 | 20.614 | 20.425 | 20.233 | 20.306
2001-05-27 | 1 | 6.34 | 6.405 | 6.28 | 6.785 | 6.618 | 6.56 | 6.405 | 6.638 | 20.51 | 20.47 | 20.3 | 20.805 | 20.626 | 20.435 | 20.249 | 20.314
2001-05-28 | 1 | 6.325 | 6.39 | 6.27 | 6.775 | 6.614 | 6.56 | 6.399 | 6.638 | 20.525 | 20.48 | 20.31 | 20.815 | 20.636 | 20.44 | 20.251 | 20.326
2001-05-29 | 1 | 6.325 | 6.387 | 6.27 | 6.775 | 6.614 | 6.54 | 6.394 | 6.636 | 20.53 | 20.495 | 20.325 | 20.835 | 20.652 | 20.46 | 20.267 | 20.33
2001-05-30 | 1 | 6.32 | 6.387 | 6.27 | 6.765 | 6.598 | 6.54 | 6.39 | 6.632 | 20.54 | 20.5 | 20.325 | 20.845 | 20.66 | 20.46 | 20.271 | 20.338
2001-05-31 | 1 | 6.31 | 6.375 | 6.25 | 6.76 | 6.598 | 6.54 | 6.384 | 6.624 | 20.55 | 20.512 | 20.34 | 20.85 | 20.664 | 20.475 | 20.279 | 20.348
2001-06-01 | 1 | 6.31 | 6.37 | 6.25 | 6.76 | 6.596 | 6.54 | 6.374 | 6.624 | 20.57 | 20.52 | 20.35 | 20.855 | 20.676 | 20.475 | 20.293 | 20.356
2001-06-02 | 1 | 6.31 | 6.37 | 6.25 | 6.76 | 6.588 | 6.525 | 6.374 | 6.624 | 20.575 | 20.53 | 20.36 | 20.865 | 20.684 | 20.49 | 20.299 | 20.364
2001-06-03 | 1 | 6.3 | 6.365 | 6.25 | 6.75 | 6.584 | 6.525 | 6.374 | 6.62 | 20.58 | 20.54 | 20.365 | 20.875 | 20.694 | 20.49 | 20.311 | 20.368
2001-06-04 | 1 | 6.29 | 6.36 | 6.24 | 6.74 | 6.584 | 6.525 | 6.37 | 6.62 | 20.59 | 20.545 | 20.375 | 20.885 | 20.702 | 20.51 | 20.317 | 20.38
2001-06-05 | 1 | 6.29 | 6.36 | 6.23 | 6.74 | 6.584 | 6.525 | 6.367 | 6.612 | 20.6 | 20.552 | 20.385 | 20.895 | 20.714 | 20.51 | 20.326 | 20.384
2001-06-06 | 1 | 6.29 | 6.355 | 6.23 | 6.74 | 6.58 | 6.525 | 6.367 | 6.612 | 20.61 | 20.562 | 20.39 | 20.9 | 20.714 | 20.525 | 20.329 | 20.388
2001-06-07 | 1 | 6.29 | 6.355 | 6.23 | 6.74 | 6.576 | 6.525 | 6.367 | 6.612 | 20.62 | 20.57 | 20.4 | 20.905 | 20.734 | 20.525 | 20.333 | 20.398
2001-06-08 | 1 | 6.28 | 6.355 | 6.23 | 6.74 | 6.576 | 6.525 | 6.357 | 6.612 | 20.625 | 20.58 | 20.41 | 20.915 | 20.734 | 20.54 | 20.343 | 20.406
2001-06-09 | 1 | 6.28 | 6.355 | 6.23 | 6.74 | 6.576 | 6.525 | 6.357 | 6.612 | 20.63 | 20.59 | 20.415 | 20.925 | 20.744 | 20.54 | 20.349 | 20.418
2001-06-10 | 1 | 6.275 | 6.355 | 6.23 | 6.74 | 6.576 | 6.52 | 6.357 | 6.612 | 20.64 | 20.595 | 20.425 | 20.935 | 20.752 | 20.54 | 20.361 | 20.418
2001-06-11 | 1 | 6.275 | 6.345 | 6.23 | 6.74 | 6.576 | 6.52 | 6.357 | 6.612 | 20.65 | 20.602 | 20.425 | 20.935 | 20.756 | 20.56 | 20.367 | 20.43
2001-06-12 | 1 | 6.275 | 6.345 | 6.23 | 6.74 | 6.576 | 6.525 | 6.357 | 6.612 | 20.65 | 20.612 | 20.44 | 20.945 | 20.764 | 20.56 | 20.371 | 20.434
2001-06-13 | 1 | 6.275 | 6.345 | 6.23 | 6.74 | 6.576 | 6.525 | 6.357 | 6.612 | 20.66 | 20.612 | 20.44 | 20.95 | 20.764 | 20.575 | 20.376 | 20.434
2001-06-14 | 1 | 6.275 | 6.355 | 6.23 | 6.74 | 6.576 | 6.525 | 6.367 | 6.612 | 20.67 | 20.62 | 20.44 | 20.955 | 20.776 | 20.575 | 20.379 | 20.446
2001-06-15 | 1 | 6.28 | 6.355 | 6.23 | 6.74 | 6.576 | 6.525 | 6.367 | 6.612 | 20.675 | 20.63 | 20.46 | 20.965 | 20.784 | 20.575 | 20.393 | 20.448
2001-06-16 | 1 | 6.28 | 6.355 | 6.23 | 6.74 | 6.576 | 6.525 | 6.37 | 6.62 | 20.675 | 20.63 | 20.46 | 20.965 | 20.784 | 20.59 | 20.393 | 20.448
2001-06-17 | 1 | 6.29 | 6.355 | 6.23 | 6.74 | 6.584 | 6.525 | 6.374 | 6.624 | 20.68 | 20.64 | 20.46 | 20.975 | 20.792 | 20.59 | 20.399 | 20.456
2001-06-18 | 1 | 6.29 | 6.36 | 6.23 | 6.74 | 6.584 | 6.525 | 6.374 | 6.624 | 20.69 | 20.645 | 20.475 | 20.975 | 20.802 | 20.59 | 20.399 | 20.468
2001-06-19 | 1 | 6.29 | 6.36 | 6.24 | 6.74 | 6.584 | 6.525 | 6.374 | 6.632 | 20.69 | 20.645 | 20.475 | 20.985 | 20.802 | 20.59 | 20.411 | 20.468
2001-06-20 | 1 | 6.29 | 6.365 | 6.25 | 6.75 | 6.584 | 6.53 | 6.374 | 6.632 | 20.7 | 20.645 | 20.475 | 20.985 | 20.802 | 20.61 | 20.411 | 20.468
2001-06-21 | 1 | 6.29 | 6.37 | 6.25 | 6.76 | 6.588 | 6.54 | 6.384 | 6.632 | 20.7 | 20.652 | 20.475 | 20.995 | 20.806 | 20.61 | 20.417 | 20.476
2001-06-22 | 1 | 6.3 | 6.37 | 6.25 | 6.76 | 6.598 | 6.54 | 6.39 | 6.638 | 20.7 | 20.662 | 20.485 | 20.995 | 20.814 | 20.61 | 20.417 | 20.48
2001-06-23 | 1 | 6.31 | 6.375 | 6.26 | 6.76 | 6.598 | 6.54 | 6.394 | 6.638 | 20.71 | 20.662 | 20.49 | 20.995 | 20.814 | 20.61 | 20.421 | 20.484
2001-06-24 | 1 | 6.31 | 6.377 | 6.27 | 6.765 | 6.598 | 6.55 | 6.394 | 6.646 | 20.71 | 20.662 | 20.49 | 21 | 20.814 | 20.61 | 20.426 | 20.484
2001-06-25 | 1 | 6.32 | 6.387 | 6.27 | 6.775 | 6.606 | 6.56 | 6.399 | 6.646 | 20.71 | 20.662 | 20.49 | 21 | 20.814 | 20.61 | 20.426 | 20.484
2001-06-26 | 1 | 6.325 | 6.39 | 6.27 | 6.775 | 6.618 | 6.56 | 6.407 | 6.658 | 20.71 | 20.662 | 20.49 | 21 | 20.814 | 20.625 | 20.426 | 20.484
2001-06-27 | 1 | 6.325 | 6.39 | 6.275 | 6.785 | 6.618 | 6.56 | 6.407 | 6.662 | 20.71 | 20.662 | 20.49 | 21 | 20.814 | 20.625 | 20.429 | 20.484
2001-06-28 | 1 | 6.33 | 6.405 | 6.28 | 6.79 | 6.626 | 6.575 | 6.417 | 6.662 | 20.72 | 20.662 | 20.49 | 21 | 20.814 | 20.625 | 20.429 | 20.488
2001-06-29 | 1 | 6.34 | 6.41 | 6.28 | 6.79 | 6.634 | 6.575 | 6.424 | 6.674 | 20.72 | 20.67 | 20.49 | 21 | 20.814 | 20.625 | 20.429 | 20.488
2001-06-30 | 1 | 6.34 | 6.415 | 6.3 | 6.8 | 6.634 | 6.58 | 6.424 | 6.682 | 20.72 | 20.665 | 20.49 | 21 | 20.814 | 20.625 | 20.429 | 20.488
2001-07-01 | 1 | 6.36 | 6.42 | 6.3 | 6.81 | 6.646 | 6.59 | 6.434 | 6.682 | 20.71 | 20.662 | 20.49 | 21 | 20.814 | 20.625 | 20.429 | 20.488
2001-07-02 | 1 | 6.36 | 6.425 | 6.31 | 6.81 | 6.648 | 6.59 | 6.444 | 6.688 | 20.71 | 20.662 | 20.49 | 21 | 20.814 | 20.625 | 20.429 | 20.488
2001-07-03 | 1 | 6.37 | 6.437 | 6.32 | 6.825 | 6.656 | 6.61 | 6.444 | 6.696 | 20.71 | 20.662 | 20.49 | 21 | 20.814 | 20.625 | 20.429 | 20.488
2001-07-04 | 1 | 6.375 | 6.44 | 6.32 | 6.825 | 6.668 | 6.61 | 6.455 | 6.704 | 20.71 | 20.662 | 20.49 | 21 | 20.814 | 20.625 | 20.429 | 20.488
2001-07-05 | 1 | 6.38 | 6.455 | 6.33 | 6.84 | 6.676 | 6.62 | 6.457 | 6.708 | 20.71 | 20.662 | 20.49 | 21 | 20.814 | 20.615 | 20.426 | 20.488
2001-07-06 | 1 | 6.39 | 6.46 | 6.33 | 6.84 | 6.684 | 6.625 | 6.47 | 6.712 | 20.7 | 20.662 | 20.49 | 20.995 | 20.814 | 20.61 | 20.426 | 20.488
2001-07-07 | 1 | 6.4 | 6.47 | 6.35 | 6.86 | 6.684 | 6.625 | 6.474 | 6.724 | 20.7 | 20.652 | 20.485 | 20.995 | 20.81 | 20.61 | 20.426 | 20.484
2001-07-08 | 1 | 6.41 | 6.475 | 6.35 | 6.86 | 6.698 | 6.64 | 6.484 | 6.732 | 20.69 | 20.65 | 20.475 | 20.995 | 20.81 | 20.61 | 20.421 | 20.484
2001-07-09 | 1 | 6.42 | 6.487 | 6.37 | 6.875 | 6.698 | 6.64 | 6.494 | 6.738 | 20.69 | 20.645 | 20.475 | 20.985 | 20.802 | 20.61 | 20.417 | 20.484
2001-07-10 | 1 | 6.425 | 6.49 | 6.37 | 6.875 | 6.718 | 6.66 | 6.499 | 6.746 | 20.68 | 20.645 | 20.475 | 20.985 | 20.802 | 20.61 | 20.417 | 20.48
2001-07-11 | 1 | 6.44 | 6.505 | 6.38 | 6.89 | 6.726 | 6.66 | 6.507 | 6.758 | 20.68 | 20.64 | 20.465 | 20.975 | 20.794 | 20.59 | 20.411 | 20.476
2001-07-12 | 1 | 6.44 | 6.51 | 6.38 | 6.89 | 6.734 | 6.675 | 6.517 | 6.758 | 20.675 | 20.635 | 20.46 | 20.965 | 20.794 | 20.59 | 20.401 | 20.476
2001-07-13 | 1 | 6.46 | 6.52 | 6.4 | 6.91 | 6.746 | 6.675 | 6.524 | 6.77 | 20.67 | 20.63 | 20.46 | 20.965 | 20.784 | 20.59 | 20.399 | 20.468
2001-07-14 | 1 | 6.47 | 6.527 | 6.41 | 6.915 | 6.748 | 6.69 | 6.534 | 6.774 | 20.67 | 20.62 | 20.45 | 20.955 | 20.776 | 20.585 | 20.399 | 20.464
2001-07-15 | 1 | 6.475 | 6.537 | 6.42 | 6.925 | 6.764 | 6.69 | 6.544 | 6.786 | 20.66 | 20.615 | 20.44 | 20.95 | 20.776 | 20.575 | 20.383 | 20.456
2001-07-16 | 1 | 6.49 | 6.555 | 6.43 | 6.935 | 6.768 | 6.71 | 6.549 | 6.788 | 20.65 | 20.612 | 20.44 | 20.95 | 20.764 | 20.575 | 20.379 | 20.456
2001-07-17 | 1 | 6.49 | 6.555 | 6.43 | 6.94 | 6.78 | 6.725 | 6.557 | 6.804 | 20.64 | 20.6 | 20.435 | 20.945 | 20.76 | 20.565 | 20.376 | 20.446
2001-07-18 | 1 | 6.51 | 6.57 | 6.45 | 6.96 | 6.784 | 6.725 | 6.57 | 6.808 | 20.63 | 20.595 | 20.425 | 20.935 | 20.752 | 20.56 | 20.371 | 20.438
2001-07-19 | 1 | 6.52 | 6.577 | 6.45 | 6.96 | 6.796 | 6.74 | 6.584 | 6.824 | 20.625 | 20.585 | 20.415 | 20.925 | 20.744 | 20.55 | 20.367 | 20.438
2001-07-20 | 1 | 6.525 | 6.587 | 6.47 | 6.975 | 6.814 | 6.74 | 6.59 | 6.824 | 20.62 | 20.58 | 20.41 | 20.915 | 20.736 | 20.54 | 20.351 | 20.426
2001-07-21 | 1 | 6.54 | 6.605 | 6.48 | 6.985 | 6.818 | 6.76 | 6.599 | 6.838 | 20.6 | 20.565 | 20.4 | 20.905 | 20.726 | 20.535 | 20.349 | 20.426
2001-07-22 | 1 | 6.55 | 6.615 | 6.48 | 6.99 | 6.83 | 6.76 | 6.607 | 6.838 | 20.59 | 20.552 | 20.39 | 20.9 | 20.718 | 20.525 | 20.333 | 20.414
2001-07-23 | 1 | 6.56 | 6.62 | 6.5 | 7.01 | 6.846 | 6.775 | 6.617 | 6.858 | 20.58 | 20.55 | 20.385 | 20.885 | 20.71 | 20.515 | 20.329 | 20.406
2001-07-24 | 1 | 6.575 | 6.637 | 6.51 | 7.015 | 6.846 | 6.785 | 6.624 | 6.858 | 20.575 | 20.54 | 20.365 | 20.875 | 20.694 | 20.51 | 20.321 | 20.396
2001-07-25 | 1 | 6.58 | 6.642 | 6.52 | 7.025 | 6.864 | 6.79 | 6.64 | 6.874 | 20.56 | 20.53 | 20.36 | 20.865 | 20.686 | 20.5 | 20.317 | 20.388
2001-07-26 | 1 | 6.6 | 6.655 | 6.53 | 7.04 | 6.872 | 6.81 | 6.649 | 6.874 | 20.55 | 20.515 | 20.35 | 20.855 | 20.676 | 20.49 | 20.301 | 20.376
2001-07-27 | 1 | 6.61 | 6.67 | 6.54 | 7.05 | 6.88 | 6.81 | 6.655 | 6.888 | 20.53 | 20.5 | 20.335 | 20.85 | 20.664 | 20.475 | 20.293 | 20.376
2001-07-28 | 1 | 6.625 | 6.672 | 6.55 | 7.06 | 6.896 | 6.825 | 6.667 | 6.896 | 20.525 | 20.495 | 20.325 | 20.835 | 20.656 | 20.465 | 20.283 | 20.356
2001-07-29 | 1 | 6.63 | 6.687 | 6.57 | 7.075 | 6.904 | 6.835 | 6.67 | 6.908 | 20.52 | 20.485 | 20.315 | 20.815 | 20.644 | 20.46 | 20.271 | 20.356
2001-07-30 | 1 | 6.64 | 6.705 | 6.575 | 7.075 | 6.914 | 6.84 | 6.684 | 6.916 | 20.5 | 20.465 | 20.3 | 20.805 | 20.628 | 20.44 | 20.261 | 20.338
2001-07-31 | 1 | 6.66 | 6.71 | 6.58 | 7.09 | 6.93 | 6.86 | 6.699 | 6.924 | 20.48 | 20.45 | 20.285 | 20.8 | 20.614 | 20.435 | 20.251 | 20.33
2001-08-01 | 1 | 6.67 | 6.72 | 6.6 | 7.1 | 6.938 | 6.865 | 6.705 | 6.928 | 20.47 | 20.44 | 20.275 | 20.785 | 20.61 | 20.425 | 20.233 | 20.326
2001-08-02 | 1 | 6.675 | 6.737 | 6.61 | 7.11 | 6.946 | 6.875 | 6.717 | 6.938 | 20.46 | 20.435 | 20.265 | 20.765 | 20.594 | 20.41 | 20.221 | 20.306
2001-08-03 | 1 | 6.69 | 6.742 | 6.62 | 7.125 | 6.964 | 6.885 | 6.72 | 6.946 | 20.44 | 20.415 | 20.25 | 20.755 | 20.576 | 20.4 | 20.217 | 20.296
2001-08-04 | 1 | 6.71 | 6.755 | 6.625 | 7.135 | 6.968 | 6.89 | 6.734 | 6.958 | 20.425 | 20.4 | 20.235 | 20.745 | 20.564 | 20.385 | 20.201 | 20.288
2001-08-05 | 1 | 6.72 | 6.765 | 6.64 | 7.14 | 6.98 | 6.9 | 6.74 | 6.97 | 20.42 | 20.385 | 20.215 | 20.735 | 20.548 | 20.365 | 20.183 | 20.276
2001-08-06 | 1 | 6.725 | 6.772 | 6.65 | 7.16 | 6.988 | 6.915 | 6.755 | 6.974 | 20.4 | 20.365 | 20.2 | 20.715 | 20.528 | 20.36 | 20.171 | 20.264
2001-08-07 | 1 | 6.74 | 6.787 | 6.66 | 7.165 | 7.004 | 6.925 | 6.767 | 6.98 | 20.38 | 20.35 | 20.185 | 20.7 | 20.514 | 20.34 | 20.151 | 20.246
2001-08-08 | 1 | 6.75 | 6.802 | 6.675 | 7.175 | 7.014 | 6.935 | 6.77 | 6.988 | 20.37 | 20.34 | 20.165 | 20.685 | 20.502 | 20.335 | 20.149 | 20.238
2001-08-09 | 1 | 6.77 | 6.815 | 6.68 | 7.19 | 7.018 | 6.94 | 6.784 | 7 | 20.35 | 20.32 | 20.155 | 20.665 | 20.486 | 20.315 | 20.133 | 20.226
2001-08-10 | 1 | 6.775 | 6.82 | 6.69 | 7.2 | 7.038 | 6.95 | 6.79 | 7.008 | 20.33 | 20.302 | 20.145 | 20.65 | 20.476 | 20.3 | 20.121 | 20.214
2001-08-11 | 1 | 6.79 | 6.832 | 6.71 | 7.21 | 7.042 | 6.965 | 6.799 | 7.02 | 20.32 | 20.29 | 20.135 | 20.635 | 20.464 | 20.285 | 20.101 | 20.196
2001-08-12 | 1 | 6.8 | 6.852 | 6.72 | 7.225 | 7.054 | 6.975 | 6.815 | 7.024 | 20.3 | 20.27 | 20.105 | 20.615 | 20.44 | 20.265 | 20.083 | 20.18
2001-08-13 | 1 | 6.81 | 6.855 | 6.725 | 7.235 | 7.068 | 6.985 | 6.82 | 7.03 | 20.275 | 20.252 | 20.095 | 20.6 | 20.424 | 20.25 | 20.071 | 20.164
2001-08-14 | 1 | 6.825 | 6.865 | 6.74 | 7.24 | 7.076 | 6.99 | 6.83 | 7.038 | 20.26 | 20.24 | 20.075 | 20.585 | 20.406 | 20.235 | 20.051 | 20.146
2001-08-15 | 1 | 6.83 | 6.882 | 6.74 | 7.26 | 7.088 | 7 | 6.84 | 7.05 | 20.23 | 20.22 | 20.055 | 20.565 | 20.39 | 20.215 | 20.033 | 20.138
2001-08-16 | 1 | 6.85 | 6.892 | 6.76 | 7.265 | 7.1 | 7.015 | 6.849 | 7.058 | 20.22 | 20.202 | 20.045 | 20.55 | 20.374 | 20.2 | 20.021 | 20.13
2001-08-17 | 1 | 6.86 | 6.902 | 6.775 | 7.275 | 7.104 | 7.015 | 6.865 | 7.07 | 20.2 | 20.19 | 20.025 | 20.535 | 20.356 | 20.185 | 20.001 | 20.114
2001-08-18 | 1 | 6.875 | 6.915 | 6.775 | 7.29 | 7.118 | 7.035 | 6.867 | 7.074 | 20.18 | 20.165 | 20.005 | 20.515 | 20.34 | 20.165 | 19.983 | 20.096
2001-08-19 | 1 | 6.88 | 6.917 | 6.79 | 7.3 | 7.134 | 7.035 | 6.88 | 7.08 | 20.17 | 20.15 | 19.985 | 20.5 | 20.314 | 20.15 | 19.971 | 20.08
2001-08-20 | 1 | 6.89 | 6.932 | 6.81 | 7.31 | 7.138 | 7.05 | 6.884 | 7.088 | 20.15 | 20.125 | 19.965 | 20.485 | 20.298 | 20.135 | 19.951 | 20.064
2001-08-21 | 1 | 6.91 | 6.952 | 6.81 | 7.315 | 7.15 | 7.065 | 6.895 | 7.1 | 20.12 | 20.102 | 19.95 | 20.45 | 20.278 | 20.115 | 19.933 | 20.046
2001-08-22 | 1 | 6.92 | 6.957 | 6.825 | 7.335 | 7.166 | 7.065 | 6.905 | 7.108 | 20.1 | 20.09 | 19.935 | 20.435 | 20.264 | 20.1 | 19.921 | 20.03
2001-08-23 | 1 | 6.93 | 6.965 | 6.835 | 7.34 | 7.168 | 7.085 | 6.915 | 7.112 | 20.08 | 20.07 | 19.905 | 20.415 | 20.24 | 20.085 | 19.901 | 20.014
2001-08-24 | 1 | 6.94 | 6.982 | 6.84 | 7.35 | 7.184 | 7.085 | 6.92 | 7.124 | 20.07 | 20.052 | 19.895 | 20.4 | 20.224 | 20.065 | 19.883 | 19.996
2001-08-25 | 1 | 6.95 | 6.987 | 6.86 | 7.36 | 7.196 | 7.1 | 6.93 | 7.126 | 20.04 | 20.03 | 19.875 | 20.385 | 20.206 | 20.05 | 19.871 | 19.98
2001-08-26 | 1 | 6.97 | 7.002 | 6.865 | 7.375 | 7.2 | 7.1 | 6.945 | 7.138 | 20.02 | 20.002 | 19.85 | 20.365 | 20.182 | 20.025 | 19.851 | 19.964
2001-08-27 | 1 | 6.975 | 7.012 | 6.875 | 7.385 | 7.216 | 7.115 | 6.945 | 7.142 | 20 | 19.99 | 19.835 | 20.335 | 20.166 | 20.005 | 19.828 | 19.946
2001-08-28 | 1 | 6.98 | 7.017 | 6.89 | 7.39 | 7.224 | 7.125 | 6.965 | 7.158 | 19.98 | 19.97 | 19.805 | 20.315 | 20.14 | 19.985 | 19.811 | 19.93
2001-08-29 | 1 | 7 | 7.032 | 6.89 | 7.4 | 7.234 | 7.135 | 6.965 | 7.162 | 19.95 | 19.952 | 19.795 | 20.3 | 20.124 | 19.965 | 19.785 | 19.906
2001-08-30 | 1 | 7.01 | 7.047 | 6.91 | 7.415 | 7.246 | 7.145 | 6.98 | 7.166 | 19.93 | 19.925 | 19.775 | 20.285 | 20.106 | 19.95 | 19.775 | 19.888
2001-08-31 | 1 | 7.025 | 7.052 | 6.915 | 7.425 | 7.25 | 7.15 | 6.98 | 7.176 | 19.92 | 19.902 | 19.75 | 20.25 | 20.082 | 19.935 | 19.751 | 19.868
2001-09-01 | 1 | 7.03 | 7.062 | 6.925 | 7.435 | 7.266 | 7.165 | 6.995 | 7.176 | 19.89 | 19.89 | 19.725 | 20.235 | 20.058 | 19.905 | 19.733 | 19.854
2001-09-02 | 1 | 7.04 | 7.077 | 6.935 | 7.44 | 7.274 | 7.165 | 6.995 | 7.188 | 19.87 | 19.86 | 19.705 | 20.215 | 20.044 | 19.895 | 19.711 | 19.838
2001-09-03 | 1 | 7.06 | 7.082 | 6.95 | 7.45 | 7.284 | 7.185 | 7.015 | 7.192 | 19.85 | 19.842 | 19.695 | 20.2 | 20.024 | 19.865 | 19.691 | 19.818
2001-09-04 | 1 | 7.07 | 7.097 | 6.96 | 7.465 | 7.292 | 7.185 | 7.015 | 7.2 | 19.82 | 19.82 | 19.675 | 20.165 | 19.994 | 19.85 | 19.675 | 19.804
2001-09-05 | 1 | 7.08 | 7.107 | 6.965 | 7.475 | 7.304 | 7.2 | 7.03 | 7.212 | 19.8 | 19.797 | 19.645 | 20.15 | 19.978 | 19.835 | 19.655 | 19.788
2001-09-06 | 1 | 7.09 | 7.112 | 6.975 | 7.485 | 7.316 | 7.205 | 7.03 | 7.216 | 19.78 | 19.775 | 19.625 | 20.135 | 19.958 | 19.805 | 19.633 | 19.768
2001-09-07 | 1 | 7.1 | 7.127 | 6.985 | 7.49 | 7.324 | 7.215 | 7.045 | 7.226 | 19.75 | 19.757 | 19.605 | 20.115 | 19.94 | 19.795 | 19.611 | 19.75
2001-09-08 | 1 | 7.12 | 7.137 | 7 | 7.5 | 7.334 | 7.225 | 7.055 | 7.234 | 19.73 | 19.74 | 19.575 | 20.085 | 19.908 | 19.765 | 19.591 | 19.726
2001-09-09 | 1 | 7.125 | 7.147 | 7.01 | 7.515 | 7.342 | 7.235 | 7.065 | 7.238 | 19.72 | 19.707 | 19.555 | 20.065 | 19.894 | 19.75 | 19.575 | 19.708
2001-09-10 | 1 | 7.13 | 7.162 | 7.015 | 7.525 | 7.354 | 7.245 | 7.078 | 7.25 | 19.68 | 19.692 | 19.545 | 20.05 | 19.878 | 19.725 | 19.555 | 19.688
2001-09-11 | 1 | 7.15 | 7.165 | 7.035 | 7.535 | 7.362 | 7.25 | 7.08 | 7.254 | 19.67 | 19.67 | 19.515 | 20.015 | 19.848 | 19.705 | 19.533 | 19.668
2001-09-12 | 1 | 7.16 | 7.177 | 7.035 | 7.55 | 7.374 | 7.255 | 7.091 | 7.266 | 19.65 | 19.642 | 19.495 | 20 | 19.828 | 19.695 | 19.511 | 19.654
2001-09-13 | 1 | 7.17 | 7.197 | 7.05 | 7.55 | 7.39 | 7.265 | 7.095 | 7.266 | 19.62 | 19.625 | 19.475 | 19.985 | 19.808 | 19.665 | 19.491 | 19.63
2001-09-14 | 1 | 7.18 | 7.197 | 7.06 | 7.565 | 7.392 | 7.275 | 7.111 | 7.268 | 19.6 | 19.597 | 19.45 | 19.96 | 19.79 | 19.645 | 19.475 | 19.61
2001-09-15 | 1 | 7.19 | 7.212 | 7.065 | 7.575 | 7.404 | 7.285 | 7.115 | 7.284 | 19.57 | 19.575 | 19.425 | 19.935 | 19.758 | 19.625 | 19.455 | 19.596
2001-09-16 | 1 | 7.2 | 7.225 | 7.085 | 7.585 | 7.42 | 7.295 | 7.128 | 7.288 | 19.55 | 19.557 | 19.405 | 19.915 | 19.744 | 19.605 | 19.428 | 19.576
2001-09-17 | 1 | 7.22 | 7.227 | 7.085 | 7.6 | 7.424 | 7.305 | 7.13 | 7.3 | 19.53 | 19.532 | 19.385 | 19.89 | 19.72 | 19.585 | 19.411 | 19.558
2001-09-18 | 1 | 7.225 | 7.247 | 7.1 | 7.6 | 7.44 | 7.305 | 7.141 | 7.304 | 19.5 | 19.507 | 19.365 | 19.865 | 19.696 | 19.555 | 19.385 | 19.546
2001-09-19 | 1 | 7.23 | 7.252 | 7.105 | 7.615 | 7.442 | 7.325 | 7.145 | 7.308 | 19.48 | 19.492 | 19.345 | 19.85 | 19.678 | 19.545 | 19.375 | 19.518
2001-09-20 | 1 | 7.25 | 7.262 | 7.115 | 7.625 | 7.45 | 7.325 | 7.161 | 7.318 | 19.45 | 19.465 | 19.315 | 19.825 | 19.65 | 19.525 | 19.345 | 19.5
2001-09-21 | 1 | 7.27 | 7.275 | 7.135 | 7.635 | 7.47 | 7.345 | 7.165 | 7.326 | 19.43 | 19.442 | 19.3 | 19.8 | 19.64 | 19.505 | 19.328 | 19.476
2001-09-22 | 1 | 7.27 | 7.282 | 7.135 | 7.65 | 7.47 | 7.345 | 7.178 | 7.338 | 19.42 | 19.425 | 19.275 | 19.785 | 19.6 | 19.475 | 19.311 | 19.458
2001-09-23 | 1 | 7.28 | 7.297 | 7.15 | 7.66 | 7.49 | 7.355 | 7.185 | 7.346 | 19.38 | 19.402 | 19.25 | 19.765 | 19.59 | 19.455 | 19.285 | 19.446
2001-09-24 | 1 | 7.3 | 7.307 | 7.155 | 7.665 | 7.496 | 7.365 | 7.191 | 7.346 | 19.37 | 19.375 | 19.235 | 19.735 | 19.57 | 19.445 | 19.265 | 19.426
2001-09-25 | 1 | 7.3 | 7.315 | 7.165 | 7.685 | 7.5 | 7.375 | 7.205 | 7.358 | 19.34 | 19.357 | 19.205 | 19.715 | 19.542 | 19.425 | 19.245 | 19.404
2001-09-26 | 1 | 7.32 | 7.325 | 7.185 | 7.685 | 7.52 | 7.395 | 7.211 | 7.358 | 19.32 | 19.327 | 19.185 | 19.7 | 19.52 | 19.395 | 19.228 | 19.388
2001-09-27 | 1 | 7.33 | 7.342 | 7.195 | 7.7 | 7.528 | 7.395 | 7.225 | 7.376 | 19.3 | 19.312 | 19.165 | 19.665 | 19.5 | 19.375 | 19.205 | 19.366
2001-09-28 | 1 | 7.34 | 7.352 | 7.2 | 7.71 | 7.54 | 7.405 | 7.228 | 7.376 | 19.27 | 19.292 | 19.15 | 19.65 | 19.482 | 19.355 | 19.185 | 19.35
2001-09-29 | 1 | 7.35 | 7.357 | 7.205 | 7.715 | 7.544 | 7.405 | 7.235 | 7.388 | 19.25 | 19.262 | 19.115 | 19.635 | 19.454 | 19.345 | 19.165 | 19.326
2001-09-30 | 1 | 7.37 | 7.375 | 7.225 | 7.735 | 7.558 | 7.425 | 7.245 | 7.396 | 19.225 | 19.247 | 19.1 | 19.61 | 19.44 | 19.315 | 19.145 | 19.308
2001-10-01 | 1 | 7.38 | 7.38 | 7.235 | 7.74 | 7.57 | 7.425 | 7.255 | 7.4 | 19.2 | 19.225 | 19.085 | 19.585 | 19.42 | 19.295 | 19.13 | 19.296
2001-10-02 | 1 | 7.38 | 7.392 | 7.245 | 7.75 | 7.578 | 7.445 | 7.275 | 7.408 | 19.18 | 19.197 | 19.06 | 19.565 | 19.392 | 19.275 | 19.111 | 19.268
2001-10-03 | 1 | 7.4 | 7.407 | 7.255 | 7.765 | 7.594 | 7.45 | 7.278 | 7.41 | 19.16 | 19.177 | 19.035 | 19.54 | 19.374 | 19.255 | 19.08 | 19.254
2001-10-04 | 1 | 7.42 | 7.41 | 7.265 | 7.765 | 7.598 | 7.455 | 7.285 | 7.426 | 19.13 | 19.162 | 19.015 | 19.525 | 19.354 | 19.235 | 19.065 | 19.238
2001-10-05 | 1 | 7.43 | 7.425 | 7.275 | 7.785 | 7.608 | 7.475 | 7.291 | 7.438 | 19.12 | 19.132 | 19 | 19.5 | 19.332 | 19.215 | 19.045 | 19.216
2001-10-06 | 1 | 7.43 | 7.442 | 7.295 | 7.8 | 7.628 | 7.475 | 7.305 | 7.446 | 19.09 | 19.112 | 18.975 | 19.485 | 19.304 | 19.2 | 19.03 | 19.2
2001-10-07 | 1 | 7.45 | 7.452 | 7.3 | 7.8 | 7.636 | 7.495 | 7.311 | 7.454 | 19.07 | 19.097 | 18.95 | 19.46 | 19.292 | 19.175 | 19.015 | 19.184
2001-10-08 | 1 | 7.47 | 7.457 | 7.305 | 7.815 | 7.644 | 7.5 | 7.325 | 7.454 | 19.05 | 19.077 | 18.935 | 19.44 | 19.274 | 19.155 | 18.991 | 19.166
2001-10-09 | 1 | 7.48 | 7.475 | 7.325 | 7.835 | 7.658 | 7.505 | 7.333 | 7.468 | 19.025 | 19.052 | 18.915 | 19.415 | 19.25 | 19.145 | 18.965 | 19.15
2001-10-10 | 1 | 7.48 | 7.49 | 7.335 | 7.835 | 7.666 | 7.515 | 7.341 | 7.468 | 19.01 | 19.027 | 18.89 | 19.4 | 19.224 | 19.115 | 18.945 | 19.134
2001-10-11 | 1 | 7.5 | 7.497 | 7.345 | 7.85 | 7.678 | 7.535 | 7.355 | 7.488 | 18.98 | 19.012 | 18.875 | 19.385 | 19.204 | 19.1 | 18.93 | 19.116
2001-10-12 | 1 | 7.52 | 7.507 | 7.355 | 7.865 | 7.69 | 7.545 | 7.361 | 7.488 | 18.97 | 18.997 | 18.85 | 19.36 | 19.192 | 19.085 | 18.915 | 19.1
2001-10-13 | 1 | 7.53 | 7.52 | 7.375 | 7.885 | 7.706 | 7.55 | 7.375 | 7.504 | 18.94 | 18.967 | 18.835 | 19.34 | 19.166 | 19.065 | 18.895 | 19.076
2001-10-14 | 1 | 7.53 | 7.54 | 7.375 | 7.885 | 7.708 | 7.555 | 7.383 | 7.506 | 18.925 | 18.952 | 18.815 | 19.315 | 19.15 | 19.05 | 18.88 | 19.062
2001-10-15 | 1 | 7.55 | 7.547 | 7.395 | 7.9 | 7.724 | 7.575 | 7.391 | 7.518 | 18.9 | 18.927 | 18.79 | 19.3 | 19.134 | 19.025 | 18.865 | 19.042
2001-10-16 | 1 | 7.57 | 7.557 | 7.405 | 7.915 | 7.74 | 7.585 | 7.405 | 7.53 | 18.88 | 18.912 | 18.775 | 19.285 | 19.116 | 19.005 | 18.845 | 19.026
2001-10-17 | 1 | 7.58 | 7.57 | 7.415 | 7.915 | 7.744 | 7.595 | 7.421 | 7.538 | 18.86 | 18.897 | 18.76 | 19.265 | 19.096 | 18.995 | 18.83 | 19.012
2001-10-18 | 1 | 7.6 | 7.59 | 7.425 | 7.935 | 7.758 | 7.605 | 7.428 | 7.546 | 18.84 | 18.867 | 18.74 | 19.24 | 19.074 | 18.975 | 18.815 | 18.992
2001-10-19 | 1 | 7.6 | 7.597 | 7.445 | 7.95 | 7.774 | 7.615 | 7.435 | 7.554 | 18.825 | 18.857 | 18.725 | 19.225 | 19.054 | 18.95 | 18.795 | 18.984
2001-10-20 | 1 | 7.62 | 7.602 | 7.455 | 7.965 | 7.79 | 7.635 | 7.451 | 7.568 | 18.8 | 18.832 | 18.7 | 19.21 | 19.034 | 18.935 | 18.78 | 18.974
2001-10-21 | 1 | 7.63 | 7.62 | 7.465 | 7.965 | 7.802 | 7.635 | 7.461 | 7.58 | 18.78 | 18.815 | 18.685 | 19.19 | 19.016 | 18.915 | 18.765 | 18.958
2001-10-22 | 1 | 7.65 | 7.64 | 7.475 | 7.985 | 7.806 | 7.65 | 7.471 | 7.588 | 18.77 | 18.802 | 18.665 | 19.175 | 19 | 18.9 | 18.745 | 18.938
2001-10-23 | 1 | 7.67 | 7.652 | 7.495 | 8 | 7.824 | 7.665 | 7.483 | 7.596 | 18.75 | 18.782 | 18.64 | 19.16 | 18.984 | 18.885 | 18.73 | 18.924
2001-10-24 | 1 | 7.675 | 7.655 | 7.505 | 8.015 | 7.84 | 7.675 | 7.491 | 7.604 | 18.725 | 18.765 | 18.625 | 19.135 | 18.966 | 18.875 | 18.715 | 18.908
2001-10-25 | 1 | 7.68 | 7.675 | 7.515 | 8.025 | 7.852 | 7.685 | 7.501 | 7.614 | 18.71 | 18.752 | 18.61 | 19.115 | 18.95 | 18.865 | 18.695 | 18.892
2001-10-26 | 1 | 7.7 | 7.69 | 7.535 | 8.035 | 7.864 | 7.7 | 7.521 | 7.63 | 18.69 | 18.732 | 18.59 | 19.1 | 18.938 | 18.85 | 18.68 | 18.88
2001-10-27 | 1 | 7.72 | 7.702 | 7.545 | 8.05 | 7.874 | 7.715 | 7.533 | 7.638 | 18.675 | 18.715 | 18.575 | 19.09 | 18.918 | 18.835 | 18.665 | 18.87
2001-10-28 | 0 | 6.73 | 6.72 | 6.555 | 7.065 | 6.89 | 6.715 | 6.535 | 6.646 | 17.66 | 17.702 | 17.56 | 18.075 | 17.904 | 17.815 | 17.649 | 17.858
2001-10-29 | 0 | 6.75 | 6.735 | 6.565 | 7.085 | 6.898 | 6.735 | 6.551 | 6.664 | 17.64 | 17.682 | 17.55 | 18.06 | 17.888 | 17.8 | 17.634 | 17.838
2001-10-30 | 0 | 6.77 | 6.745 | 6.585 | 7.095 | 6.914 | 6.75 | 6.571 | 6.664 | 17.625 | 17.665 | 17.54 | 18.04 | 17.868 | 17.785 | 17.62 | 17.83
2001-10-31 | 0 | 6.78 | 6.755 | 6.6 | 7.1 | 6.928 | 6.765 | 6.583 | 6.68 | 17.61 | 17.652 | 17.525 | 18.025 | 17.854 | 17.765 | 17.615 | 17.82
2001-11-01 | 0 | 6.79 | 6.77 | 6.605 | 7.115 | 6.94 | 6.765 | 6.583 | 6.696 | 17.59 | 17.632 | 17.51 | 18.01 | 17.842 | 17.76 | 17.595 | 17.808
2001-11-02 | 0 | 6.8 | 6.79 | 6.625 | 7.135 | 6.956 | 6.785 | 6.601 | 6.696 | 17.575 | 17.615 | 17.49 | 18 | 17.834 | 17.75 | 17.584 | 17.796
2001-11-03 | 0 | 6.82 | 6.8 | 6.635 | 7.15 | 6.964 | 6.8 | 6.621 | 6.714 | 17.56 | 17.61 | 17.475 | 17.985 | 17.818 | 17.735 | 17.57 | 17.78
2001-11-04 | 0 | 6.83 | 6.815 | 6.65 | 7.165 | 6.978 | 6.815 | 6.633 | 6.73 | 17.55 | 17.592 | 17.46 | 17.975 | 17.804 | 17.715 | 17.555 | 17.77
2001-11-05 | 0 | 6.85 | 6.835 | 6.665 | 7.175 | 6.998 | 6.825 | 6.633 | 6.738 | 17.53 | 17.582 | 17.45 | 17.96 | 17.788 | 17.71 | 17.549 | 17.766
2001-11-06 | 0 | 6.87 | 6.845 | 6.685 | 7.185 | 7.014 | 6.835 | 6.651 | 6.746 | 17.52 | 17.565 | 17.44 | 17.94 | 17.776 | 17.7 | 17.534 | 17.75
2001-11-07 | 0 | 6.88 | 6.855 | 6.7 | 7.2 | 7.028 | 6.85 | 6.671 | 6.764 | 17.51 | 17.555 | 17.425 | 17.935 | 17.768 | 17.685 | 17.52 | 17.738
2001-11-08 | 0 | 6.9 | 6.87 | 6.715 | 7.215 | 7.044 | 6.865 | 6.683 | 6.776 | 17.49 | 17.542 | 17.42 | 17.925 | 17.754 | 17.675 | 17.517 | 17.73
2001-11-09 | 0 | 6.92 | 6.885 | 6.715 | 7.235 | 7.052 | 6.875 | 6.683 | 6.78 | 17.48 | 17.532 | 17.4 | 17.91 | 17.742 | 17.665 | 17.499 | 17.72
2001-11-10 | 0 | 6.93 | 6.9 | 6.735 | 7.25 | 7.064 | 6.89 | 6.701 | 6.796 | 17.47 | 17.52 | 17.39 | 17.9 | 17.73 | 17.65 | 17.49 | 17.716
2001-11-11 | 0 | 6.95 | 6.915 | 6.75 | 7.265 | 7.078 | 6.9 | 6.721 | 6.806 | 17.46 | 17.51 | 17.38 | 17.89 | 17.718 | 17.64 | 17.484 | 17.708
2001-11-12 | 0 | 6.96 | 6.935 | 6.765 | 7.275 | 7.098 | 6.915 | 6.733 | 6.826 | 17.44 | 17.502 | 17.37 | 17.875 | 17.714 | 17.635 | 17.47 | 17.696
2001-11-13 | 0 | 6.975 | 6.95 | 6.785 | 7.295 | 7.114 | 6.935 | 6.749 | 6.83 | 17.43 | 17.487 | 17.36 | 17.865 | 17.704 | 17.625 | 17.467 | 17.688
2001-11-14 | 0 | 6.99 | 6.965 | 6.8 | 7.3 | 7.126 | 6.94 | 6.761 | 6.846 | 17.425 | 17.472 | 17.35 | 17.86 | 17.696 | 17.615 | 17.455 | 17.68
2001-11-15 | 0 | 7.01 | 6.985 | 6.815 | 7.315 | 7.144 | 6.96 | 6.771 | 6.856 | 17.42 | 17.47 | 17.34 | 17.85 | 17.68 | 17.61 | 17.449 | 17.674
2001-11-16 | 0 | 7.02 | 6.995 | 6.825 | 7.335 | 7.16 | 6.975 | 6.783 | 6.876 | 17.41 | 17.46 | 17.33 | 17.84 | 17.68 | 17.6 | 17.44 | 17.674
2001-11-17 | 0 | 7.03 | 7.002 | 6.84 | 7.35 | 7.168 | 6.985 | 6.801 | 6.884 | 17.39 | 17.455 | 17.325 | 17.835 | 17.664 | 17.59 | 17.434 | 17.666
2001-11-18 | 0 | 7.05 | 7.02 | 6.85 | 7.365 | 7.178 | 7 | 6.817 | 6.888 | 17.39 | 17.442 | 17.32 | 17.825 | 17.664 | 17.59 | 17.434 | 17.658
2001-11-19 | 0 | 7.07 | 7.035 | 6.865 | 7.385 | 7.198 | 7.015 | 6.829 | 6.906 | 17.375 | 17.437 | 17.32 | 17.815 | 17.646 | 17.585 | 17.42 | 17.658
2001-11-20 | 0 | 7.08 | 7.05 | 6.885 | 7.395 | 7.21 | 7.025 | 6.843 | 6.926 | 17.375 | 17.422 | 17.3 | 17.81 | 17.646 | 17.575 | 17.417 | 17.646
2001-11-21 | 0 | 7.1 | 7.065 | 6.9 | 7.405 | 7.226 | 7.04 | 6.851 | 6.938 | 17.37 | 17.42 | 17.3 | 17.81 | 17.642 | 17.575 | 17.417 | 17.638
2001-11-22 | 0 | 7.12 | 7.085 | 6.915 | 7.415 | 7.244 | 7.06 | 6.871 | 6.938 | 17.36 | 17.42 | 17.29 | 17.8 | 17.63 | 17.565 | 17.405 | 17.638
2001-11-23 | 0 | 7.13 | 7.1 | 6.935 | 7.435 | 7.26 | 7.065 | 6.879 | 6.956 | 17.36 | 17.41 | 17.28 | 17.79 | 17.63 | 17.56 | 17.405 | 17.638
2001-11-24 | 0 | 7.15 | 7.112 | 6.94 | 7.45 | 7.276 | 7.085 | 6.899 | 6.976 | 17.35 | 17.405 | 17.28 | 17.79 | 17.63 | 17.56 | 17.399 | 17.638
2001-11-25 | 0 | 7.16 | 7.13 | 6.96 | 7.465 | 7.286 | 7.09 | 6.911 | 6.988 | 17.34 | 17.405 | 17.28 | 17.785 | 17.618 | 17.56 | 17.399 | 17.628
2001-11-26 | 0 | 7.175 | 7.14 | 6.975 | 7.485 | 7.302 | 7.11 | 6.921 | 6.996 | 17.34 | 17.405 | 17.275 | 17.785 | 17.614 | 17.55 | 17.394 | 17.624
2001-11-27 | 0 | 7.19 | 7.152 | 6.985 | 7.5 | 7.31 | 7.125 | 6.933 | 7.006 | 17.33 | 17.392 | 17.27 | 17.775 | 17.614 | 17.54 | 17.394 | 17.624
2001-11-28 | 0 | 7.21 | 7.165 | 7 | 7.505 | 7.326 | 7.14 | 6.949 | 7.026 | 17.325 | 17.387 | 17.27 | 17.775 | 17.614 | 17.54 | 17.39 | 17.624
2001-11-29 | 0 | 7.22 | 7.185 | 7.015 | 7.525 | 7.344 | 7.15 | 6.967 | 7.034 | 17.325 | 17.387 | 17.27 | 17.775 | 17.614 | 17.54 | 17.39 | 17.624
2001-11-30 | 0 | 7.23 | 7.2 | 7.025 | 7.535 | 7.36 | 7.16 | 6.976 | 7.046 | 17.325 | 17.387 | 17.27 | 17.775 | 17.606 | 17.54 | 17.39 | 17.624
2001-12-01 | 0 | 7.25 | 7.212 | 7.04 | 7.55 | 7.368 | 7.175 | 6.983 | 7.056 | 17.325 | 17.387 | 17.27 | 17.775 | 17.598 | 17.54 | 17.39 | 17.624
2001-12-02 | 0 | 7.27 | 7.23 | 7.06 | 7.565 | 7.384 | 7.19 | 7.001 | 7.076 | 17.325 | 17.387 | 17.27 | 17.775 | 17.598 | 17.54 | 17.39 | 17.624
2001-12-03 | 0 | 7.275 | 7.24 | 7.065 | 7.575 | 7.402 | 7.21 | 7.017 | 7.084 | 17.325 | 17.387 | 17.27 | 17.775 | 17.598 | 17.54 | 17.39 | 17.624
2001-12-04 | 0 | 7.29 | 7.25 | 7.085 | 7.595 | 7.41 | 7.21 | 7.026 | 7.096 | 17.325 | 17.387 | 17.27 | 17.775 | 17.598 | 17.54 | 17.39 | 17.624
2001-12-05 | 0 | 7.31 | 7.265 | 7.09 | 7.6 | 7.426 | 7.225 | 7.043 | 7.106 | 17.325 | 17.387 | 17.27 | 17.775 | 17.598 | 17.54 | 17.39 | 17.632
2001-12-06 | 0 | 7.32 | 7.28 | 7.11 | 7.615 | 7.434 | 7.24 | 7.051 | 7.118 | 17.325 | 17.387 | 17.27 | 17.775 | 17.606 | 17.54 | 17.394 | 17.636
2001-12-07 | 0 | 7.33 | 7.295 | 7.125 | 7.635 | 7.452 | 7.26 | 7.067 | 7.134 | 17.325 | 17.387 | 17.27 | 17.775 | 17.614 | 17.54 | 17.394 | 17.638
2001-12-08 | 0 | 7.35 | 7.302 | 7.135 | 7.645 | 7.46 | 7.26 | 7.076 | 7.138 | 17.325 | 17.387 | 17.27 | 17.775 | 17.614 | 17.56 | 17.394 | 17.638
2001-12-09 | 0 | 7.36 | 7.315 | 7.14 | 7.655 | 7.476 | 7.275 | 7.083 | 7.156 | 17.325 | 17.39 | 17.27 | 17.775 | 17.614 | 17.56 | 17.399 | 17.638
2001-12-10 | 0 | 7.37 | 7.33 | 7.16 | 7.665 | 7.484 | 7.29 | 7.099 | 7.168 | 17.325 | 17.395 | 17.275 | 17.775 | 17.618 | 17.56 | 17.405 | 17.646
2001-12-11 | 0 | 7.38 | 7.345 | 7.175 | 7.685 | 7.502 | 7.3 | 7.111 | 7.176 | 17.33 | 17.405 | 17.28 | 17.785 | 17.618 | 17.56 | 17.407 | 17.654
2001-12-12 | 0 | 7.39 | 7.352 | 7.185 | 7.695 | 7.51 | 7.31 | 7.121 | 7.184 | 17.34 | 17.405 | 17.28 | 17.79 | 17.626 | 17.57 | 17.407 | 17.658
2001-12-13 | 0 | 7.41 | 7.362 | 7.19 | 7.7 | 7.514 | 7.325 | 7.129 | 7.198 | 17.34 | 17.405 | 17.28 | 17.79 | 17.63 | 17.575 | 17.417 | 17.662
2001-12-14 | 0 | 7.42 | 7.38 | 7.21 | 7.715 | 7.534 | 7.335 | 7.143 | 7.206 | 17.34 | 17.415 | 17.29 | 17.8 | 17.634 | 17.575 | 17.42 | 17.67
2001-12-15 | 0 | 7.425 | 7.39 | 7.215 | 7.725 | 7.544 | 7.34 | 7.151 | 7.218 | 17.36 | 17.42 | 17.3 | 17.81 | 17.638 | 17.575 | 17.424 | 17.674
2001-12-16 | 0 | 7.44 | 7.395 | 7.225 | 7.735 | 7.552 | 7.36 | 7.167 | 7.23 | 17.36 | 17.42 | 17.3 | 17.81 | 17.646 | 17.59 | 17.434 | 17.682
2001-12-17 | 0 | 7.45 | 7.412 | 7.235 | 7.745 | 7.564 | 7.36 | 7.176 | 7.234 | 17.36 | 17.427 | 17.32 | 17.815 | 17.648 | 17.59 | 17.444 | 17.688
2001-12-18 | 0 | 7.46 | 7.415 | 7.24 | 7.75 | 7.572 | 7.375 | 7.179 | 7.248 | 17.375 | 17.437 | 17.32 | 17.825 | 17.664 | 17.61 | 17.444 | 17.688
2001-12-19 | 0 | 7.47 | 7.43 | 7.26 | 7.765 | 7.584 | 7.375 | 7.193 | 7.256 | 17.375 | 17.44 | 17.325 | 17.825 | 17.668 | 17.61 | 17.455 | 17.704
2001-12-20 | 0 | 7.475 | 7.435 | 7.26 | 7.775 | 7.594 | 7.39 | 7.199 | 7.268 | 17.39 | 17.455 | 17.33 | 17.84 | 17.676 | 17.625 | 17.457 | 17.708
2001-12-21 | 0 | 7.48 | 7.445 | 7.275 | 7.785 | 7.602 | 7.4 | 7.211 | 7.276 | 17.39 | 17.46 | 17.33 | 17.84 | 17.684 | 17.625 | 17.47 | 17.72
2001-12-22 | 0 | 7.49 | 7.45 | 7.275 | 7.795 | 7.61 | 7.41 | 7.217 | 7.284 | 17.41 | 17.47 | 17.35 | 17.86 | 17.688 | 17.64 | 17.474 | 17.724
2001-12-23 | 0 | 7.5 | 7.462 | 7.29 | 7.8 | 7.614 | 7.41 | 7.226 | 7.288 | 17.41 | 17.475 | 17.36 | 17.86 | 17.698 | 17.64 | 17.49 | 17.736
2001-12-24 | 0 | 7.51 | 7.465 | 7.29 | 7.8 | 7.622 | 7.425 | 7.229 | 7.298 | 17.425 | 17.487 | 17.37 | 17.875 | 17.714 | 17.66 | 17.494 | 17.738
2001-12-25 | 0 | 7.52 | 7.48 | 7.3 | 7.805 | 7.634 | 7.425 | 7.243 | 7.306 | 17.425 | 17.495 | 17.38 | 17.885 | 17.718 | 17.66 | 17.507 | 17.758
2001-12-26 | 0 | 7.525 | 7.48 | 7.31 | 7.815 | 7.634 | 7.44 | 7.249 | 7.314 | 17.44 | 17.505 | 17.38 | 17.89 | 17.73 | 17.675 | 17.517 | 17.762
2001-12-27 | 0 | 7.53 | 7.49 | 7.315 | 7.825 | 7.644 | 7.44 | 7.251 | 7.318 | 17.45 | 17.52 | 17.4 | 17.91 | 17.738 | 17.675 | 17.524 | 17.774
2001-12-28 | 0 | 7.53 | 7.495 | 7.325 | 7.835 | 7.652 | 7.45 | 7.261 | 7.326 | 17.46 | 17.525 | 17.41 | 17.91 | 17.748 | 17.69 | 17.54 | 17.786
2001-12-29 | 0 | 7.54 | 7.495 | 7.325 | 7.835 | 7.652 | 7.46 | 7.267 | 7.334 | 17.475 | 17.537 | 17.42 | 17.925 | 17.764 | 17.71 | 17.549 | 17.788
2001-12-30 | 0 | 7.54 | 7.502 | 7.325 | 7.845 | 7.66 | 7.46 | 7.271 | 7.334 | 17.49 | 17.555 | 17.43 | 17.94 | 17.776 | 17.71 | 17.557 | 17.808
2001-12-31 | 0 | 7.55 | 7.502 | 7.335 | 7.845 | 7.66 | 7.46 | 7.276 | 7.338 | 17.49 | 17.565 | 17.44 | 17.95 | 17.778 | 17.725 | 17.57 | 17.812
2002-01-01 | 0 | 7.55 | 7.512 | 7.34 | 7.85 | 7.664 | 7.475 | 7.279 | 7.346 | 17.51 | 17.57 | 17.45 | 17.96 | 17.796 | 17.74 | 17.584 | 17.824
2002-01-02 | 0 | 7.56 | 7.512 | 7.34 | 7.85 | 7.664 | 7.475 | 7.279 | 7.348 | 17.525 | 17.587 | 17.47 | 17.975 | 17.814 | 17.74 | 17.594 | 17.838
2002-01-03 | 0 | 7.56 | 7.515 | 7.34 | 7.85 | 7.676 | 7.475 | 7.283 | 7.348 | 17.53 | 17.605 | 17.48 | 17.99 | 17.818 | 17.76 | 17.607 | 17.854
2002-01-04 | 0 | 7.56 | 7.515 | 7.35 | 7.855 | 7.676 | 7.475 | 7.293 | 7.356 | 17.55 | 17.615 | 17.49 | 17.99 | 17.834 | 17.775 | 17.617 | 17.858
2002-01-05 | 0 | 7.56 | 7.52 | 7.35 | 7.855 | 7.676 | 7.475 | 7.293 | 7.356 | 17.56 | 17.625 | 17.5 | 18.01 | 17.846 | 17.79 | 17.634 | 17.874
2002-01-06 | 0 | 7.57 | 7.52 | 7.35 | 7.855 | 7.676 | 7.485 | 7.299 | 7.364 | 17.575 | 17.637 | 17.52 | 18.025 | 17.864 | 17.79 | 17.644 | 17.888
2002-01-07 | 0 | 7.57 | 7.52 | 7.35 | 7.855 | 7.684 | 7.49 | 7.299 | 7.368 | 17.59 | 17.655 | 17.53 | 18.04 | 17.876 | 17.81 | 17.657 | 17.896
2002-01-08 | 0 | 7.57 | 7.52 | 7.35 | 7.865 | 7.684 | 7.49 | 7.299 | 7.368 | 17.61 | 17.67 | 17.55 | 18.05 | 17.884 | 17.825 | 17.67 | 17.908
2002-01-09 | 0 | 7.57 | 7.52 | 7.35 | 7.865 | 7.684 | 7.49 | 7.299 | 7.368 | 17.62 | 17.677 | 17.57 | 18.065 | 17.898 | 17.84 | 17.684 | 17.924
2002-01-10 | 0 | 7.56 | 7.52 | 7.35 | 7.865 | 7.684 | 7.49 | 7.299 | 7.376 | 17.63 | 17.695 | 17.57 | 18.075 | 17.914 | 17.86 | 17.694 | 17.938
2002-01-11 | 0 | 7.56 | 7.52 | 7.35 | 7.855 | 7.676 | 7.49 | 7.299 | 7.376 | 17.65 | 17.705 | 17.58 | 18.09 | 17.93 | 17.865 | 17.707 | 17.954
2002-01-12 | 0 | 7.56 | 7.52 | 7.35 | 7.855 | 7.676 | 7.49 | 7.299 | 7.376 | 17.66 | 17.72 | 17.6 | 18.11 | 17.946 | 17.875 | 17.72 | 17.958
2002-01-13 | 0 | 7.56 | 7.515 | 7.35 | 7.855 | 7.676 | 7.485 | 7.299 | 7.376 | 17.675 | 17.737 | 17.62 | 18.125 | 17.964 | 17.89 | 17.74 | 17.974
2002-01-14 | 0 | 7.55 | 7.515 | 7.35 | 7.85 | 7.676 | 7.485 | 7.299 | 7.376 | 17.69 | 17.755 | 17.63 | 18.14 | 17.972 | 17.91 | 17.749 | 17.988
2002-01-15 | 0 | 7.55 | 7.515 | 7.34 | 7.85 | 7.676 | 7.485 | 7.293 | 7.376 | 17.71 | 17.77 | 17.65 | 18.15 | 17.984 | 17.925 | 17.767 | 18.004
2002-01-16 | 0 | 7.55 | 7.512 | 7.34 | 7.85 | 7.668 | 7.475 | 7.293 | 7.368 | 17.725 | 17.787 | 17.67 | 18.165 | 17.996 | 17.94 | 17.774 | 18.016
2002-01-17 | 0 | 7.54 | 7.502 | 7.335 | 7.85 | 7.66 | 7.475 | 7.283 | 7.364 | 17.74 | 17.805 | 17.675 | 18.185 | 18.014 | 17.95 | 17.794 | 18.024
2002-01-18 | 0 | 7.53 | 7.5 | 7.335 | 7.845 | 7.66 | 7.475 | 7.283 | 7.356 | 17.76 | 17.82 | 17.69 | 18.19 | 18.03 | 17.96 | 17.805 | 18.038
2002-01-19 | 0 | 7.53 | 7.5 | 7.325 | 7.835 | 7.66 | 7.465 | 7.279 | 7.356 | 17.775 | 17.837 | 17.7 | 18.21 | 18.046 | 17.975 | 17.82 | 18.058
2002-01-20 | 0 | 7.525 | 7.49 | 7.315 | 7.835 | 7.656 | 7.465 | 7.279 | 7.356 | 17.79 | 17.842 | 17.72 | 18.225 | 18.064 | 17.99 | 17.834 | 18.066
2002-01-21 | 0 | 7.52 | 7.485 | 7.315 | 7.825 | 7.644 | 7.46 | 7.271 | 7.356 | 17.81 | 17.86 | 17.73 | 18.24 | 18.08 | 18.01 | 17.849 | 18.078
2002-01-22 | 0 | 7.51 | 7.485 | 7.315 | 7.815 | 7.644 | 7.45 | 7.271 | 7.346 | 17.825 | 17.872 | 17.75 | 18.26 | 18.096 | 18.025 | 17.867 | 18.088
2002-01-23 | 0 | 7.5 | 7.465 | 7.3 | 7.815 | 7.628 | 7.45 | 7.267 | 7.338 | 17.84 | 17.892 | 17.77 | 18.275 | 18.114 | 18.04 | 17.874 | 18.108
2002-01-24 | 0 | 7.5 | 7.465 | 7.3 | 7.8 | 7.626 | 7.44 | 7.251 | 7.338 | 17.86 | 17.905 | 17.78 | 18.29 | 18.122 | 18.05 | 17.89 | 18.12
2002-01-25 | 0 | 7.48 | 7.452 | 7.285 | 7.8 | 7.618 | 7.435 | 7.251 | 7.334 | 17.875 | 17.92 | 17.8 | 18.31 | 18.138 | 18.065 | 17.905 | 18.13
2002-01-26 | 0 | 7.475 | 7.45 | 7.285 | 7.795 | 7.61 | 7.425 | 7.243 | 7.326 | 17.88 | 17.937 | 17.82 | 18.325 | 18.154 | 18.075 | 17.92 | 18.146
2002-01-27 | 0 | 7.47 | 7.435 | 7.265 | 7.785 | 7.598 | 7.415 | 7.233 | 7.326 | 17.9 | 17.955 | 17.825 | 18.335 | 18.168 | 18.09 | 17.934 | 18.158
2002-01-28 | 0 | 7.46 | 7.435 | 7.265 | 7.765 | 7.594 | 7.415 | 7.229 | 7.314 | 17.92 | 17.97 | 17.84 | 18.35 | 18.188 | 18.11 | 17.949 | 18.174
2002-01-29 | 0 | 7.45 | 7.415 | 7.25 | 7.765 | 7.578 | 7.4 | 7.221 | 7.306 | 17.93 | 17.987 | 17.86 | 18.365 | 18.196 | 18.125 | 17.967 | 18.18
2002-01-30 | 0 | 7.43 | 7.405 | 7.25 | 7.75 | 7.576 | 7.4 | 7.217 | 7.296 | 17.95 | 18.005 | 17.875 | 18.385 | 18.214 | 18.135 | 17.98 | 18.2
2002-01-31 | 0 | 7.425 | 7.4 | 7.235 | 7.745 | 7.564 | 7.385 | 7.201 | 7.288 | 17.97 | 18.015 | 17.89 | 18.39 | 18.23 | 18.15 | 17.99 | 18.216
2002-02-01 | 0 | 7.42 | 7.385 | 7.215 | 7.735 | 7.552 | 7.375 | 7.183 | 7.28 | 17.98 | 18.032 | 17.91 | 18.41 | 18.246 | 18.165 | 18.005 | 18.224
2002-02-02 | 0 | 7.4 | 7.375 | 7.215 | 7.715 | 7.548 | 7.365 | 7.183 | 7.276 | 18 | 18.052 | 17.925 | 18.425 | 18.262 | 18.185 | 18.017 | 18.23
2002-02-03 | 0 | 7.38 | 7.365 | 7.2 | 7.705 | 7.528 | 7.35 | 7.171 | 7.264 | 18.02 | 18.065 | 17.93 | 18.44 | 18.268 | 18.19 | 18.034 | 18.25
2002-02-04 | 0 | 7.375 | 7.35 | 7.185 | 7.7 | 7.522 | 7.35 | 7.171 | 7.256 | 18.03 | 18.082 | 17.95 | 18.46 | 18.288 | 18.21 | 18.045 | 18.266
2002-02-05 | 0 | 7.37 | 7.345 | 7.185 | 7.685 | 7.514 | 7.335 | 7.151 | 7.246 | 18.05 | 18.102 | 17.97 | 18.475 | 18.304 | 18.215 | 18.065 | 18.274
2002-02-06 | 0 | 7.35 | 7.325 | 7.165 | 7.665 | 7.498 | 7.315 | 7.133 | 7.238 | 18.07 | 18.11 | 17.975 | 18.49 | 18.318 | 18.235 | 18.07 | 18.28
2002-02-07 | 0 | 7.33 | 7.315 | 7.15 | 7.665 | 7.478 | 7.315 | 7.133 | 7.23 | 18.08 | 18.122 | 17.99 | 18.5 | 18.338 | 18.25 | 18.09 | 18.3
2002-02-08 | 0 | 7.32 | 7.3 | 7.135 | 7.65 | 7.472 | 7.3 | 7.121 | 7.214 | 18.1 | 18.142 | 18.01 | 18.515 | 18.354 | 18.265 | 18.099 | 18.316
2002-02-09 | 0 | 7.3 | 7.29 | 7.125 | 7.635 | 7.456 | 7.285 | 7.101 | 7.206 | 18.11 | 18.152 | 18.025 | 18.535 | 18.366 | 18.275 | 18.115 | 18.324
2002-02-10 | 0 | 7.29 | 7.27 | 7.115 | 7.615 | 7.448 | 7.265 | 7.083 | 7.196 | 18.125 | 18.165 | 18.04 | 18.54 | 18.376 | 18.29 | 18.13 | 18.33
2002-02-11 | 0 | 7.275 | 7.252 | 7.1 | 7.6 | 7.428 | 7.265 | 7.083 | 7.18 | 18.14 | 18.182 | 18.06 | 18.56 | 18.388 | 18.3 | 18.14 | 18.35
2002-02-12 | 0 | 7.27 | 7.245 | 7.085 | 7.585 | 7.414 | 7.25 | 7.071 | 7.164 | 18.16 | 18.202 | 18.075 | 18.575 | 18.404 | 18.315 | 18.149 | 18.358
2002-02-13 | 0 | 7.25 | 7.225 | 7.065 | 7.575 | 7.398 | 7.235 | 7.051 | 7.164 | 18.175 | 18.215 | 18.075 | 18.59 | 18.418 | 18.335 | 18.167 | 18.37
2002-02-14 | 0 | 7.23 | 7.205 | 7.05 | 7.565 | 7.378 | 7.215 | 7.033 | 7.146 | 18.19 | 18.232 | 18.09 | 18.6 | 18.434 | 18.35 | 18.18 | 18.38
2002-02-15 | 0 | 7.22 | 7.195 | 7.035 | 7.55 | 7.366 | 7.2 | 7.021 | 7.13 | 18.21 | 18.252 | 18.11 | 18.615 | 18.45 | 18.35 | 18.195 | 18.392
2002-02-16 | 0 | 7.2 | 7.175 | 7.025 | 7.535 | 7.356 | 7.185 | 7.011 | 7.118 | 18.22 | 18.257 | 18.125 | 18.635 | 18.466 | 18.365 | 18.205 | 18.408
2002-02-17 | 0 | 7.18 | 7.155 | 7.005 | 7.515 | 7.34 | 7.175 | 6.991 | 7.104 | 18.23 | 18.267 | 18.14 | 18.65 | 18.484 | 18.385 | 18.215 | 18.42
2002-02-18 | 0 | 7.16 | 7.145 | 6.995 | 7.5 | 7.324 | 7.155 | 6.983 | 7.096 | 18.25 | 18.282 | 18.16 | 18.66 | 18.488 | 18.4 | 18.23 | 18.426
2002-02-19 | 0 | 7.13 | 7.125 | 6.975 | 7.485 | 7.306 | 7.145 | 6.971 | 7.08 | 18.27 | 18.302 | 18.165 | 18.675 | 18.5 | 18.4 | 18.245 | 18.438
2002-02-20 | 0 | 7.12 | 7.105 | 6.955 | 7.465 | 7.29 | 7.135 | 6.951 | 7.064 | 18.28 | 18.315 | 18.175 | 18.685 | 18.516 | 18.415 | 18.249 | 18.442
2002-02-21 | 0 | 7.1 | 7.09 | 6.945 | 7.45 | 7.274 | 7.115 | 6.933 | 7.054 | 18.3 | 18.327 | 18.19 | 18.7 | 18.534 | 18.435 | 18.265 | 18.462
2002-02-22 | 0 | 7.08 | 7.07 | 6.925 | 7.435 | 7.256 | 7.1 | 6.921 | 7.038 | 18.31 | 18.347 | 18.21 | 18.715 | 18.55 | 18.45 | 18.28 | 18.474
2002-02-23 | 0 | 7.07 | 7.052 | 6.9 | 7.415 | 7.232 | 7.085 | 6.901 | 7.018 | 18.325 | 18.357 | 18.225 | 18.725 | 18.554 | 18.45 | 18.295 | 18.476
2002-02-24 | 0 | 7.05 | 7.04 | 6.885 | 7.385 | 7.208 | 7.055 | 6.883 | 7.004 | 18.34 | 18.367 | 18.235 | 18.74 | 18.566 | 18.465 | 18.295 | 18.492
2002-02-25 | 0 | 7.03 | 7.02 | 6.855 | 7.365 | 7.194 | 7.045 | 6.871 | 6.988 | 18.35 | 18.382 | 18.25 | 18.75 | 18.584 | 18.485 | 18.315 | 18.5
2002-02-26 | 0 | 7 | 7.002 | 6.845 | 7.35 | 7.178 | 7.025 | 6.851 | 6.968 | 18.37 | 18.397 | 18.26 | 18.765 | 18.6 | 18.495 | 18.33 | 18.512
2002-02-27 | 0 | 6.98 | 6.98 | 6.825 | 7.335 | 7.158 | 7.005 | 6.833 | 6.954 | 18.38 | 18.412 | 18.275 | 18.785 | 18.604 | 18.5 | 18.33 | 18.516
2002-02-28 | 0 | 6.97 | 6.96 | 6.805 | 7.315 | 7.144 | 6.995 | 6.821 | 6.938 | 18.4 | 18.427 | 18.285 | 18.79 | 18.624 | 18.515 | 18.345 | 18.534
2002-03-01 | 0 | 6.95 | 6.942 | 6.795 | 7.3 | 7.124 | 6.975 | 6.791 | 6.918 | 18.41 | 18.437 | 18.3 | 18.81 | 18.634 | 18.525 | 18.365 | 18.542
2002-03-02 | 0 | 6.93 | 6.925 | 6.775 | 7.285 | 7.106 | 6.955 | 6.778 | 6.904 | 18.425 | 18.447 | 18.31 | 18.815 | 18.65 | 18.535 | 18.365 | 18.55
2002-03-03 | 0 | 6.9 | 6.902 | 6.755 | 7.25 | 7.086 | 6.945 | 6.761 | 6.888 | 18.43 | 18.462 | 18.325 | 18.835 | 18.654 | 18.55 | 18.38 | 18.562
2002-03-04 | 0 | 6.88 | 6.89 | 6.725 | 7.235 | 7.058 | 6.915 | 6.741 | 6.876 | 18.45 | 18.477 | 18.335 | 18.84 | 18.674 | 18.555 | 18.395 | 18.566
2002-03-05 | 0 | 6.87 | 6.86 | 6.705 | 7.215 | 7.044 | 6.9 | 6.728 | 6.858 | 18.47 | 18.487 | 18.35 | 18.86 | 18.692 | 18.575 | 18.395 | 18.584
2002-03-06 | 0 | 6.85 | 6.842 | 6.695 | 7.2 | 7.028 | 6.885 | 6.705 | 6.846 | 18.48 | 18.502 | 18.365 | 18.865 | 18.696 | 18.585 | 18.415 | 18.588
2002-03-07 | 0 | 6.82 | 6.825 | 6.675 | 7.185 | 7.008 | 6.855 | 6.685 | 6.826 | 18.49 | 18.512 | 18.365 | 18.885 | 18.704 | 18.595 | 18.43 | 18.6
2002-03-08 | 0 | 6.8 | 6.802 | 6.65 | 7.16 | 6.986 | 6.845 | 6.675 | 6.808 | 18.5 | 18.527 | 18.385 | 18.89 | 18.724 | 18.605 | 18.43 | 18.604
2002-03-09 | 0 | 6.78 | 6.78 | 6.635 | 7.135 | 6.958 | 6.825 | 6.655 | 6.796 | 18.52 | 18.542 | 18.4 | 18.9 | 18.74 | 18.615 | 18.445 | 18.616
2002-03-10 | 0 | 6.75 | 6.757 | 6.605 | 7.115 | 6.944 | 6.805 | 6.628 | 6.776 | 18.53 | 18.552 | 18.415 | 18.915 | 18.742 | 18.625 | 18.461 | 18.618
2002-03-11 | 0 | 6.73 | 6.742 | 6.595 | 7.1 | 6.928 | 6.795 | 6.611 | 6.754 | 18.55 | 18.562 | 18.415 | 18.935 | 18.754 | 18.645 | 18.465 | 18.634
2002-03-12 | 0 | 6.72 | 6.715 | 6.565 | 7.075 | 6.9 | 6.765 | 6.591 | 6.738 | 18.56 | 18.577 | 18.435 | 18.94 | 18.77 | 18.65 | 18.48 | 18.646
2002-03-13 | 0 | 6.68 | 6.692 | 6.55 | 7.05 | 6.89 | 6.745 | 6.575 | 6.718 | 18.57 | 18.592 | 18.45 | 18.95 | 18.79 | 18.655 | 18.485 | 18.654
2002-03-14 | 0 | 6.67 | 6.675 | 6.525 | 7.035 | 6.858 | 6.725 | 6.555 | 6.7 | 18.58 | 18.602 | 18.45 | 18.965 | 18.792 | 18.675 | 18.495 | 18.658
2002-03-15 | 0 | 6.65 | 6.657 | 6.505 | 7.015 | 6.84 | 6.705 | 6.535 | 6.68 | 18.6 | 18.612 | 18.465 | 18.975 | 18.8 | 18.675 | 18.511 | 18.668
2002-03-16 | 0 | 6.62 | 6.632 | 6.485 | 6.99 | 6.82 | 6.695 | 6.515 | 6.658 | 18.62 | 18.625 | 18.485 | 18.985 | 18.82 | 18.695 | 18.525 | 18.676
2002-03-17 | 0 | 6.6 | 6.607 | 6.465 | 6.965 | 6.8 | 6.675 | 6.491 | 6.646 | 18.625 | 18.642 | 18.495 | 19 | 18.824 | 18.7 | 18.53 | 18.688
2002-03-18 | 0 | 6.58 | 6.592 | 6.445 | 6.95 | 6.782 | 6.645 | 6.478 | 6.626 | 18.63 | 18.652 | 18.5 | 19.015 | 18.84 | 18.705 | 18.535 | 18.696
2002-03-19 | 0 | 6.55 | 6.565 | 6.415 | 6.935 | 6.75 | 6.625 | 6.455 | 6.608 | 18.65 | 18.657 | 18.515 | 19.015 | 18.85 | 18.725 | 18.545 | 18.704
2002-03-20 | 0 | 6.53 | 6.547 | 6.4 | 6.91 | 6.74 | 6.605 | 6.435 | 6.596 | 18.67 | 18.675 | 18.525 | 19.035 | 18.862 | 18.725 | 18.561 | 18.708
2002-03-21 | 0 | 6.52 | 6.525 | 6.385 | 6.885 | 6.72 | 6.595 | 6.415 | 6.576 | 18.675 | 18.682 | 18.535 | 19.05 | 18.87 | 18.745 | 18.575 | 18.718
2002-03-22 | 0 | 6.48 | 6.502 | 6.355 | 6.865 | 6.692 | 6.565 | 6.395 | 6.554 | 18.68 | 18.692 | 18.55 | 19.05 | 18.89 | 18.755 | 18.578 | 18.726
2002-03-23 | 0 | 6.47 | 6.477 | 6.335 | 6.84 | 6.67 | 6.545 | 6.378 | 6.538 | 18.7 | 18.707 | 18.555 | 19.065 | 18.894 | 18.755 | 18.585 | 18.746
2002-03-24 | 0 | 6.44 | 6.457 | 6.315 | 6.815 | 6.65 | 6.525 | 6.361 | 6.518 | 18.72 | 18.725 | 18.575 | 19.085 | 18.9 | 18.775 | 18.595 | 18.746
2002-03-25 | 0 | 6.42 | 6.442 | 6.3 | 6.8 | 6.624 | 6.505 | 6.335 | 6.5 | 18.725 | 18.73 | 18.585 | 19.085 | 18.92 | 18.775 | 18.611 | 18.758
2002-03-26 | 0 | 6.4 | 6.412 | 6.265 | 6.785 | 6.604 | 6.495 | 6.315 | 6.484 | 18.73 | 18.742 | 18.595 | 19.1 | 18.928 | 18.795 | 18.625 | 18.758
2002-03-27 | 0 | 6.375 | 6.397 | 6.25 | 6.76 | 6.59 | 6.465 | 6.295 | 6.466 | 18.75 | 18.757 | 18.605 | 19.115 | 18.94 | 18.8 | 18.628 | 18.768
2002-03-28 | 0 | 6.35 | 6.375 | 6.235 | 6.735 | 6.57 | 6.445 | 6.28 | 6.45 | 18.77 | 18.76 | 18.615 | 19.115 | 18.95 | 18.805 | 18.635 | 18.776
2002-03-29 | 0 | 6.33 | 6.347 | 6.21 | 6.715 | 6.542 | 6.425 | 6.261 | 6.426 | 18.77 | 18.775 | 18.625 | 19.135 | 18.958 | 18.825 | 18.641 | 18.788
2002-03-30 | 0 | 6.31 | 6.327 | 6.185 | 6.69 | 6.524 | 6.405 | 6.235 | 6.404 | 18.78 | 18.792 | 18.645 | 19.15 | 18.978 | 18.835 | 18.655 | 18.796
2002-03-31 | 0 | 6.28 | 6.312 | 6.165 | 6.675 | 6.504 | 6.385 | 6.215 | 6.388 | 18.8 | 18.802 | 18.65 | 19.15 | 18.986 | 18.845 | 18.671 | 18.804
2002-04-01 | 0 | 6.27 | 6.282 | 6.15 | 6.65 | 6.482 | 6.365 | 6.195 | 6.368 | 18.82 | 18.807 | 18.655 | 19.165 | 18.994 | 18.85 | 18.678 | 18.808
2002-04-02 | 0 | 6.24 | 6.262 | 6.125 | 6.635 | 6.454 | 6.35 | 6.18 | 6.35 | 18.82 | 18.825 | 18.675 | 19.185 | 19.008 | 18.855 | 18.685 | 18.818
2002-04-03 | 0 | 6.22 | 6.247 | 6.1 | 6.61 | 6.442 | 6.325 | 6.165 | 6.334 | 18.83 | 18.84 | 18.685 | 19.185 | 19.008 | 18.875 | 18.691 | 18.826
2002-04-04 | 0 | 6.2 | 6.217 | 6.085 | 6.585 | 6.424 | 6.305 | 6.145 | 6.316 | 18.85 | 18.847 | 18.695 | 19.2 | 19.028 | 18.885 | 18.705 | 18.838
2002-04-05 | 0 | 6.175 | 6.197 | 6.06 | 6.565 | 6.4 | 6.285 | 6.115 | 6.3 | 18.87 | 18.857 | 18.705 | 19.215 | 19.04 | 18.895 | 18.711 | 18.85
2002-04-06 | 0 | 6.15 | 6.177 | 6.04 | 6.55 | 6.374 | 6.265 | 6.095 | 6.284 | 18.87 | 18.87 | 18.715 | 19.215 | 19.044 | 18.9 | 18.725 | 18.854
2002-04-07 | 1 | 7.13 | 7.162 | 7.015 | 7.525 | 7.354 | 7.25 | 7.08 | 7.266 | 19.88 | 19.88 | 19.725 | 20.235 | 20.058 | 19.905 | 19.733 | 19.86
2002-04-08 | 1 | 7.11 | 7.137 | 7 | 7.51 | 7.334 | 7.235 | 7.065 | 7.242 | 19.9 | 19.892 | 19.745 | 20.25 | 20.074 | 19.915 | 19.741 | 19.868
2002-04-09 | 1 | 7.08 | 7.112 | 6.975 | 7.485 | 7.316 | 7.205 | 7.045 | 7.226 | 19.92 | 19.902 | 19.75 | 20.25 | 20.078 | 19.935 | 19.755 | 19.872
2002-04-10 | 1 | 7.07 | 7.097 | 6.96 | 7.465 | 7.3 | 7.195 | 7.03 | 7.212 | 19.92 | 19.92 | 19.755 | 20.265 | 20.094 | 19.945 | 19.761 | 19.888
2002-04-11 | 1 | 7.04 | 7.077 | 6.94 | 7.44 | 7.274 | 7.165 | 7.015 | 7.192 | 19.93 | 19.93 | 19.775 | 20.285 | 20.106 | 19.95 | 19.775 | 19.896
2002-04-12 | 1 | 7.025 | 7.057 | 6.915 | 7.425 | 7.254 | 7.15 | 6.99 | 7.176 | 19.95 | 19.94 | 19.785 | 20.3 | 20.116 | 19.965 | 19.783 | 19.904
2002-04-13 | 1 | 7 | 7.032 | 6.9 | 7.41 | 7.234 | 7.135 | 6.967 | 7.162 | 19.97 | 19.952 | 19.795 | 20.3 | 20.124 | 19.965 | 19.791 | 19.914
2002-04-14 | 1 | 6.98 | 7.015 | 6.875 | 7.385 | 7.216 | 7.115 | 6.945 | 7.142 | 19.97 | 19.96 | 19.805 | 20.315 | 20.14 | 19.985 | 19.801 | 19.918
2002-04-15 | 1 | 6.96 | 6.997 | 6.86 | 7.365 | 7.2 | 7.1 | 6.93 | 7.126 | 19.98 | 19.97 | 19.815 | 20.335 | 20.152 | 19.995 | 19.821 | 19.93
2002-04-16 | 1 | 6.94 | 6.977 | 6.84 | 7.35 | 7.184 | 7.085 | 6.915 | 7.112 | 20 | 19.99 | 19.825 | 20.335 | 20.156 | 20 | 19.825 | 19.938
2002-04-17 | 1 | 6.92 | 6.957 | 6.825 | 7.325 | 7.158 | 7.065 | 6.895 | 7.092 | 20.02 | 20.002 | 19.845 | 20.35 | 20.174 | 20.015 | 19.833 | 19.946
2002-04-18 | 1 | 6.9 | 6.932 | 6.81 | 7.31 | 7.138 | 7.05 | 6.88 | 7.076 | 20.025 | 20.005 | 19.85 | 20.365 | 20.182 | 20.015 | 19.841 | 19.954
2002-04-19 | 1 | 6.88 | 6.915 | 6.785 | 7.29 | 7.118 | 7.035 | 6.865 | 7.062 | 20.03 | 20.02 | 19.865 | 20.365 | 20.198 | 20.035 | 19.851 | 19.964
2002-04-20 | 1 | 6.86 | 6.902 | 6.76 | 7.265 | 7.1 | 7.015 | 6.845 | 7.042 | 20.05 | 20.04 | 19.875 | 20.385 | 20.206 | 20.05 | 19.871 | 19.968
2002-04-21 | 1 | 6.84 | 6.882 | 6.74 | 7.25 | 7.084 | 6.99 | 6.83 | 7.026 | 20.07 | 20.05 | 19.885 | 20.4 | 20.216 | 20.05 | 19.871 | 19.98
2002-04-22 | 1 | 6.82 | 6.865 | 6.725 | 7.235 | 7.066 | 6.975 | 6.815 | 7.02 | 20.075 | 20.052 | 19.9 | 20.4 | 20.228 | 20.065 | 19.883 | 19.996
2002-04-23 | 1 | 6.8 | 6.842 | 6.71 | 7.215 | 7.05 | 6.96 | 6.795 | 7 | 20.08 | 20.07 | 19.905 | 20.415 | 20.24 | 20.065 | 19.891 | 19.996
2002-04-24 | 1 | 6.78 | 6.817 | 6.69 | 7.2 | 7.034 | 6.94 | 6.78 | 6.98 | 20.1 | 20.085 | 19.915 | 20.435 | 20.256 | 20.085 | 19.901 | 20.014
2002-04-25 | 1 | 6.77 | 6.807 | 6.675 | 7.185 | 7.016 | 6.925 | 6.765 | 6.97 | 20.12 | 20.095 | 19.935 | 20.445 | 20.264 | 20.1 | 19.921 | 20.014
2002-04-26 | 1 | 6.74 | 6.782 | 6.66 | 7.165 | 7 | 6.91 | 6.745 | 6.95 | 20.125 | 20.102 | 19.95 | 20.45 | 20.278 | 20.1 | 19.921 | 20.03
2002-04-27 | 1 | 6.725 | 6.765 | 6.64 | 7.15 | 6.984 | 6.89 | 6.73 | 6.938 | 20.13 | 20.12 | 19.955 | 20.465 | 20.286 | 20.115 | 19.933 | 20.03
2002-04-28 | 1 | 6.71 | 6.752 | 6.625 | 7.135 | 6.962 | 6.885 | 6.717 | 6.924 | 20.15 | 20.135 | 19.965 | 20.485 | 20.298 | 20.135 | 19.951 | 20.046
2002-04-29 | 1 | 6.69 | 6.732 | 6.61 | 7.115 | 6.942 | 6.865 | 6.699 | 6.916 | 20.17 | 20.145 | 19.985 | 20.485 | 20.314 | 20.135 | 19.951 | 20.046
2002-04-30 | 1 | 6.675 | 6.715 | 6.59 | 7.1 | 6.93 | 6.85 | 6.684 | 6.9 | 20.18 | 20.152 | 19.995 | 20.5 | 20.322 | 20.15 | 19.971 | 20.064
2002-05-01 | 1 | 6.66 | 6.705 | 6.575 | 7.085 | 6.918 | 6.835 | 6.67 | 6.88 | 20.19 | 20.165 | 20 | 20.515 | 20.328 | 20.16 | 19.971 | 20.076
2002-05-02 | 1 | 6.64 | 6.687 | 6.56 | 7.065 | 6.904 | 6.815 | 6.655 | 6.87 | 20.2 | 20.185 | 20.015 | 20.525 | 20.348 | 20.165 | 19.983 | 20.08
2002-05-03 | 1 | 6.625 | 6.67 | 6.54 | 7.05 | 6.888 | 6.8 | 6.64 | 6.866 | 20.22 | 20.195 | 20.035 | 20.535 | 20.36 | 20.185 | 20.001 | 20.088
2002-05-04 | 1 | 6.61 | 6.655 | 6.525 | 7.035 | 6.868 | 6.79 | 6.63 | 6.846 | 20.23 | 20.2 | 20.035 | 20.55 | 20.364 | 20.19 | 20.001 | 20.096
2002-05-05 | 1 | 6.59 | 6.642 | 6.52 | 7.025 | 6.854 | 6.775 | 6.617 | 6.83 | 20.24 | 20.215 | 20.05 | 20.555 | 20.378 | 20.2 | 20.021 | 20.106
2002-05-06 | 1 | 6.575 | 6.622 | 6.5 | 7.01 | 6.838 | 6.76 | 6.599 | 6.82 | 20.25 | 20.225 | 20.065 | 20.565 | 20.394 | 20.215 | 20.029 | 20.114
2002-05-07 | 1 | 6.56 | 6.615 | 6.48 | 6.99 | 6.83 | 6.75 | 6.59 | 6.816 | 20.27 | 20.235 | 20.065 | 20.585 | 20.41 | 20.225 | 20.033 | 20.126
2002-05-08 | 1 | 6.55 | 6.602 | 6.475 | 6.975 | 6.814 | 6.735 | 6.57 | 6.8 | 20.28 | 20.25 | 20.085 | 20.6 | 20.414 | 20.235 | 20.051 | 20.138
2002-05-09 | 1 | 6.53 | 6.587 | 6.46 | 6.965 | 6.796 | 6.725 | 6.567 | 6.788 | 20.29 | 20.265 | 20.1 | 20.6 | 20.426 | 20.24 | 20.061 | 20.146
2002-05-10 | 1 | 6.52 | 6.57 | 6.45 | 6.95 | 6.788 | 6.71 | 6.549 | 6.778 | 20.3 | 20.275 | 20.11 | 20.615 | 20.444 | 20.26 | 20.071 | 20.156
2002-05-11 | 1 | 6.51 | 6.555 | 6.43 | 6.94 | 6.768 | 6.7 | 6.54 | 6.77 | 20.32 | 20.285 | 20.115 | 20.635 | 20.448 | 20.265 | 20.083 | 20.164
2002-05-12 | 1 | 6.49 | 6.542 | 6.42 | 6.925 | 6.764 | 6.69 | 6.534 | 6.758 | 20.33 | 20.3 | 20.135 | 20.645 | 20.46 | 20.275 | 20.093 | 20.176
2002-05-13 | 1 | 6.475 | 6.537 | 6.41 | 6.915 | 6.746 | 6.675 | 6.517 | 6.746 | 20.34 | 20.315 | 20.15 | 20.65 | 20.476 | 20.29 | 20.101 | 20.184
2002-05-14 | 1 | 6.47 | 6.52 | 6.4 | 6.91 | 6.738 | 6.665 | 6.505 | 6.738 | 20.36 | 20.32 | 20.15 | 20.665 | 20.486 | 20.3 | 20.117 | 20.188
2002-05-15 | 1 | 6.46 | 6.51 | 6.38 | 6.89 | 6.73 | 6.66 | 6.499 | 6.724 | 20.37 | 20.335 | 20.165 | 20.675 | 20.494 | 20.31 | 20.121 | 20.206
2002-05-16 | 1 | 6.44 | 6.505 | 6.375 | 6.875 | 6.714 | 6.64 | 6.49 | 6.724 | 20.38 | 20.35 | 20.185 | 20.685 | 20.51 | 20.315 | 20.133 | 20.206
2002-05-17 | 1 | 6.425 | 6.487 | 6.37 | 6.875 | 6.706 | 6.64 | 6.484 | 6.708 | 20.39 | 20.352 | 20.19 | 20.7 | 20.518 | 20.325 | 20.143 | 20.226
2002-05-18 | 1 | 6.42 | 6.472 | 6.35 | 6.86 | 6.696 | 6.625 | 6.47 | 6.708 | 20.4 | 20.365 | 20.2 | 20.705 | 20.526 | 20.34 | 20.151 | 20.226
2002-05-19 | 1 | 6.41 | 6.47 | 6.35 | 6.85 | 6.68 | 6.625 | 6.457 | 6.688 | 20.42 | 20.385 | 20.215 | 20.715 | 20.544 | 20.35 | 20.167 | 20.238
2002-05-20 | 1 | 6.4 | 6.455 | 6.33 | 6.84 | 6.68 | 6.61 | 6.449 | 6.688 | 20.43 | 20.395 | 20.225 | 20.735 | 20.556 | 20.36 | 20.176 | 20.248
2002-05-21 | 1 | 6.39 | 6.455 | 6.325 | 6.835 | 6.664 | 6.61 | 6.444 | 6.674 | 20.44 | 20.402 | 20.235 | 20.745 | 20.56 | 20.375 | 20.183 | 20.256
2002-05-22 | 1 | 6.375 | 6.437 | 6.32 | 6.825 | 6.664 | 6.59 | 6.44 | 6.674 | 20.45 | 20.415 | 20.24 | 20.75 | 20.576 | 20.385 | 20.193 | 20.268
2002-05-23 | 1 | 6.375 | 6.427 | 6.31 | 6.815 | 6.646 | 6.59 | 6.424 | 6.67 | 20.47 | 20.43 | 20.26 | 20.765 | 20.584 | 20.39 | 20.201 | 20.276
2002-05-24 | 1 | 6.36 | 6.42 | 6.3 | 6.81 | 6.646 | 6.575 | 6.42 | 6.658 | 20.475 | 20.44 | 20.265 | 20.775 | 20.594 | 20.4 | 20.217 | 20.284
2002-05-25 | 1 | 6.36 | 6.42 | 6.3 | 6.8 | 6.634 | 6.575 | 6.417 | 6.658 | 20.48 | 20.45 | 20.275 | 20.785 | 20.61 | 20.41 | 20.226 | 20.288
2002-05-26 | 1 | 6.34 | 6.405 | 6.28 | 6.79 | 6.63 | 6.56 | 6.407 | 6.654 | 20.5 | 20.462 | 20.29 | 20.8 | 20.614 | 20.425 | 20.229 | 20.306
2002-05-27 | 1 | 6.34 | 6.405 | 6.28 | 6.79 | 6.618 | 6.56 | 6.405 | 6.638 | 20.51 | 20.465 | 20.3 | 20.805 | 20.626 | 20.425 | 20.243 | 20.306
2002-05-28 | 1 | 6.33 | 6.395 | 6.27 | 6.775 | 6.614 | 6.56 | 6.399 | 6.638 | 20.52 | 20.48 | 20.31 | 20.815 | 20.634 | 20.44 | 20.251 | 20.326
2002-05-29 | 1 | 6.325 | 6.387 | 6.27 | 6.775 | 6.614 | 6.54 | 6.394 | 6.638 | 20.53 | 20.49 | 20.315 | 20.825 | 20.644 | 20.45 | 20.261 | 20.33
2002-05-30 | 1 | 6.32 | 6.387 | 6.27 | 6.765 | 6.598 | 6.54 | 6.39 | 6.632 | 20.54 | 20.495 | 20.325 | 20.835 | 20.66 | 20.46 | 20.271 | 20.334
2002-05-31 | 1 | 6.31 | 6.375 | 6.25 | 6.76 | 6.598 | 6.54 | 6.384 | 6.624 | 20.55 | 20.512 | 20.34 | 20.85 | 20.664 | 20.465 | 20.279 | 20.346
2002-06-01 | 1 | 6.31 | 6.37 | 6.25 | 6.76 | 6.596 | 6.54 | 6.384 | 6.624 | 20.56 | 20.515 | 20.34 | 20.855 | 20.676 | 20.475 | 20.283 | 20.348
2002-06-02 | 1 | 6.31 | 6.37 | 6.25 | 6.76 | 6.588 | 6.525 | 6.374 | 6.624 | 20.57 | 20.53 | 20.36 | 20.865 | 20.684 | 20.49 | 20.299 | 20.364
2002-06-03 | 1 | 6.3 | 6.365 | 6.25 | 6.75 | 6.584 | 6.525 | 6.374 | 6.624 | 20.58 | 20.54 | 20.365 | 20.875 | 20.694 | 20.49 | 20.301 | 20.368
2002-06-04 | 1 | 6.29 | 6.36 | 6.24 | 6.74 | 6.584 | 6.525 | 6.37 | 6.62 | 20.59 | 20.545 | 20.375 | 20.885 | 20.702 | 20.51 | 20.317 | 20.376
2002-06-05 | 1 | 6.29 | 6.36 | 6.23 | 6.74 | 6.584 | 6.525 | 6.37 | 6.612 | 20.6 | 20.552 | 20.385 | 20.895 | 20.71 | 20.51 | 20.321 | 20.384
2002-06-06 | 1 | 6.29 | 6.355 | 6.23 | 6.74 | 6.58 | 6.525 | 6.367 | 6.612 | 20.61 | 20.562 | 20.39 | 20.9 | 20.714 | 20.525 | 20.326 | 20.388
2002-06-07 | 1 | 6.29 | 6.355 | 6.23 | 6.74 | 6.58 | 6.525 | 6.367 | 6.612 | 20.62 | 20.57 | 20.39 | 20.905 | 20.726 | 20.525 | 20.329 | 20.398
2002-06-08 | 1 | 6.28 | 6.355 | 6.23 | 6.74 | 6.576 | 6.525 | 6.367 | 6.612 | 20.625 | 20.58 | 20.41 | 20.915 | 20.734 | 20.525 | 20.343 | 20.398
2002-06-09 | 1 | 6.28 | 6.355 | 6.23 | 6.74 | 6.576 | 6.525 | 6.357 | 6.612 | 20.63 | 20.59 | 20.41 | 20.925 | 20.744 | 20.54 | 20.349 | 20.414
2002-06-10 | 1 | 6.28 | 6.355 | 6.23 | 6.74 | 6.576 | 6.525 | 6.357 | 6.612 | 20.64 | 20.595 | 20.425 | 20.935 | 20.752 | 20.54 | 20.361 | 20.418
2002-06-11 | 1 | 6.275 | 6.345 | 6.23 | 6.74 | 6.576 | 6.525 | 6.357 | 6.612 | 20.64 | 20.595 | 20.425 | 20.935 | 20.752 | 20.56 | 20.367 | 20.426
2002-06-12 | 1 | 6.275 | 6.345 | 6.23 | 6.74 | 6.576 | 6.525 | 6.357 | 6.612 | 20.65 | 20.612 | 20.435 | 20.945 | 20.764 | 20.56 | 20.371 | 20.434
2002-06-13 | 1 | 6.275 | 6.355 | 6.23 | 6.74 | 6.576 | 6.525 | 6.357 | 6.612 | 20.66 | 20.612 | 20.44 | 20.95 | 20.764 | 20.56 | 20.376 | 20.434
2002-06-14 | 1 | 6.28 | 6.355 | 6.23 | 6.74 | 6.576 | 6.525 | 6.367 | 6.612 | 20.67 | 20.62 | 20.44 | 20.955 | 20.772 | 20.575 | 20.379 | 20.438
2002-06-15 | 1 | 6.28 | 6.355 | 6.23 | 6.74 | 6.576 | 6.525 | 6.367 | 6.612 | 20.675 | 20.63 | 20.46 | 20.955 | 20.784 | 20.575 | 20.383 | 20.448
2002-06-16 | 1 | 6.28 | 6.355 | 6.23 | 6.74 | 6.576 | 6.525 | 6.37 | 6.62 | 20.675 | 20.63 | 20.46 | 20.965 | 20.784 | 20.575 | 20.393 | 20.448
2002-06-17 | 1 | 6.29 | 6.355 | 6.23 | 6.74 | 6.584 | 6.525 | 6.374 | 6.624 | 20.68 | 20.64 | 20.46 | 20.975 | 20.792 | 20.59 | 20.399 | 20.456
2002-06-18 | 1 | 6.29 | 6.36 | 6.23 | 6.74 | 6.584 | 6.525 | 6.374 | 6.624 | 20.68 | 20.645 | 20.465 | 20.975 | 20.802 | 20.59 | 20.399 | 20.464
2002-06-19 | 1 | 6.29 | 6.36 | 6.24 | 6.74 | 6.584 | 6.525 | 6.374 | 6.632 | 20.69 | 20.645 | 20.475 | 20.985 | 20.802 | 20.59 | 20.411 | 20.468
2002-06-20 | 1 | 6.29 | 6.365 | 6.25 | 6.75 | 6.584 | 6.53 | 6.374 | 6.632 | 20.69 | 20.645 | 20.475 | 20.985 | 20.802 | 20.61 | 20.411 | 20.468
2002-06-21 | 1 | 6.29 | 6.365 | 6.25 | 6.76 | 6.588 | 6.54 | 6.384 | 6.632 | 20.7 | 20.652 | 20.475 | 20.995 | 20.806 | 20.61 | 20.417 | 20.476
2002-06-22 | 1 | 6.3 | 6.37 | 6.25 | 6.76 | 6.598 | 6.54 | 6.39 | 6.636 | 20.7 | 20.662 | 20.485 | 20.995 | 20.814 | 20.61 | 20.417 | 20.48
2002-06-23 | 1 | 6.31 | 6.375 | 6.25 | 6.76 | 6.598 | 6.54 | 6.394 | 6.638 | 20.71 | 20.662 | 20.49 | 20.995 | 20.814 | 20.61 | 20.421 | 20.484
2002-06-24 | 1 | 6.31 | 6.375 | 6.26 | 6.765 | 6.598 | 6.55 | 6.394 | 6.646 | 20.71 | 20.662 | 20.49 | 21 | 20.814 | 20.61 | 20.426 | 20.484
2002-06-25 | 1 | 6.31 | 6.387 | 6.27 | 6.775 | 6.606 | 6.56 | 6.399 | 6.646 | 20.71 | 20.662 | 20.49 | 21 | 20.814 | 20.61 | 20.426 | 20.484
2002-06-26 | 1 | 6.325 | 6.387 | 6.27 | 6.775 | 6.618 | 6.56 | 6.407 | 6.658 | 20.71 | 20.662 | 20.49 | 21 | 20.814 | 20.625 | 20.426 | 20.484
2002-06-27 | 1 | 6.325 | 6.39 | 6.275 | 6.775 | 6.618 | 6.56 | 6.407 | 6.658 | 20.71 | 20.662 | 20.49 | 21 | 20.814 | 20.625 | 20.429 | 20.484
2002-06-28 | 1 | 6.325 | 6.395 | 6.28 | 6.79 | 6.626 | 6.575 | 6.417 | 6.662 | 20.72 | 20.662 | 20.49 | 21 | 20.814 | 20.625 | 20.429 | 20.488
2002-06-29 | 1 | 6.34 | 6.405 | 6.28 | 6.79 | 6.634 | 6.575 | 6.42 | 6.674 | 20.72 | 20.662 | 20.49 | 21 | 20.814 | 20.625 | 20.429 | 20.488
2002-06-30 | 1 | 6.34 | 6.41 | 6.29 | 6.8 | 6.634 | 6.575 | 6.424 | 6.674 | 20.72 | 20.665 | 20.49 | 21 | 20.814 | 20.625 | 20.429 | 20.488
2002-07-01 | 1 | 6.35 | 6.42 | 6.3 | 6.81 | 6.638 | 6.59 | 6.434 | 6.682 | 20.71 | 20.662 | 20.49 | 21 | 20.814 | 20.625 | 20.429 | 20.488
2002-07-02 | 1 | 6.36 | 6.425 | 6.3 | 6.81 | 6.648 | 6.59 | 6.444 | 6.688 | 20.71 | 20.662 | 20.49 | 21 | 20.814 | 20.625 | 20.429 | 20.488
2002-07-03 | 1 | 6.37 | 6.437 | 6.32 | 6.825 | 6.656 | 6.6 | 6.444 | 6.696 | 20.71 | 20.662 | 20.49 | 21 | 20.814 | 20.625 | 20.429 | 20.488
2002-07-04 | 1 | 6.375 | 6.44 | 6.32 | 6.825 | 6.668 | 6.61 | 6.455 | 6.704 | 20.71 | 20.662 | 20.49 | 21 | 20.814 | 20.625 | 20.429 | 20.488
2002-07-05 | 1 | 6.375 | 6.445 | 6.33 | 6.835 | 6.668 | 6.61 | 6.457 | 6.708 | 20.71 | 20.662 | 20.49 | 21 | 20.814 | 20.615 | 20.426 | 20.488
2002-07-06 | 1 | 6.39 | 6.455 | 6.33 | 6.84 | 6.68 | 6.625 | 6.467 | 6.712 | 20.7 | 20.662 | 20.49 | 21 | 20.814 | 20.61 | 20.426 | 20.488
2002-07-07 | 1 | 6.39 | 6.465 | 6.35 | 6.85 | 6.684 | 6.625 | 6.474 | 6.724 | 20.7 | 20.652 | 20.485 | 20.995 | 20.814 | 20.61 | 20.426 | 20.484
2002-07-08 | 1 | 6.41 | 6.47 | 6.35 | 6.86 | 6.696 | 6.64 | 6.484 | 6.732 | 20.7 | 20.652 | 20.485 | 20.995 | 20.81 | 20.61 | 20.421 | 20.484
2002-07-09 | 1 | 6.42 | 6.477 | 6.37 | 6.865 | 6.698 | 6.64 | 6.494 | 6.738 | 20.69 | 20.645 | 20.475 | 20.985 | 20.802 | 20.61 | 20.417 | 20.484
2002-07-10 | 1 | 6.425 | 6.487 | 6.37 | 6.875 | 6.714 | 6.66 | 6.499 | 6.738 | 20.68 | 20.645 | 20.475 | 20.985 | 20.802 | 20.61 | 20.417 | 20.48
2002-07-11 | 1 | 6.43 | 6.505 | 6.38 | 6.89 | 6.718 | 6.66 | 6.507 | 6.754 | 20.68 | 20.645 | 20.465 | 20.975 | 20.802 | 20.6 | 20.411 | 20.476
2002-07-12 | 1 | 6.44 | 6.51 | 6.38 | 6.89 | 6.73 | 6.675 | 6.517 | 6.758 | 20.675 | 20.635 | 20.465 | 20.975 | 20.794 | 20.59 | 20.411 | 20.476
2002-07-13 | 1 | 6.46 | 6.52 | 6.4 | 6.91 | 6.734 | 6.675 | 6.524 | 6.77 | 20.67 | 20.63 | 20.46 | 20.965 | 20.784 | 20.59 | 20.399 | 20.468
2002-07-14 | 1 | 6.46 | 6.525 | 6.4 | 6.91 | 6.748 | 6.69 | 6.534 | 6.774 | 20.67 | 20.62 | 20.45 | 20.955 | 20.784 | 20.585 | 20.399 | 20.468
2002-07-15 | 1 | 6.475 | 6.537 | 6.42 | 6.925 | 6.764 | 6.69 | 6.544 | 6.786 | 20.66 | 20.615 | 20.44 | 20.95 | 20.776 | 20.575 | 20.393 | 20.456
2002-07-16 | 1 | 6.48 | 6.545 | 6.43 | 6.935 | 6.768 | 6.71 | 6.549 | 6.788 | 20.65 | 20.612 | 20.44 | 20.95 | 20.764 | 20.575 | 20.383 | 20.456
2002-07-17 | 1 | 6.49 | 6.555 | 6.43 | 6.94 | 6.78 | 6.71 | 6.557 | 6.804 | 20.64 | 20.6 | 20.435 | 20.945 | 20.76 | 20.565 | 20.379 | 20.448
2002-07-18 | 1 | 6.51 | 6.57 | 6.45 | 6.95 | 6.784 | 6.725 | 6.567 | 6.808 | 20.63 | 20.595 | 20.425 | 20.935 | 20.756 | 20.56 | 20.371 | 20.438
2002-07-19 | 1 | 6.52 | 6.577 | 6.45 | 6.96 | 6.796 | 6.74 | 6.574 | 6.82 | 20.625 | 20.59 | 20.415 | 20.925 | 20.744 | 20.56 | 20.367 | 20.438
2002-07-20 | 1 | 6.525 | 6.587 | 6.47 | 6.975 | 6.814 | 6.74 | 6.59 | 6.824 | 20.62 | 20.58 | 20.41 | 20.915 | 20.736 | 20.54 | 20.361 | 20.43
2002-07-21 | 1 | 6.54 | 6.605 | 6.475 | 6.985 | 6.814 | 6.76 | 6.599 | 6.836 | 20.61 | 20.565 | 20.4 | 20.905 | 20.726 | 20.54 | 20.349 | 20.426
2002-07-22 | 1 | 6.55 | 6.605 | 6.48 | 6.99 | 6.83 | 6.76 | 6.605 | 6.838 | 20.6 | 20.562 | 20.39 | 20.9 | 20.718 | 20.525 | 20.343 | 20.418
2002-07-23 | 1 | 6.56 | 6.62 | 6.5 | 7.01 | 6.834 | 6.775 | 6.617 | 6.854 | 20.58 | 20.55 | 20.385 | 20.895 | 20.71 | 20.525 | 20.333 | 20.406
2002-07-24 | 1 | 6.575 | 6.637 | 6.51 | 7.01 | 6.846 | 6.785 | 6.62 | 6.858 | 20.575 | 20.54 | 20.365 | 20.885 | 20.706 | 20.51 | 20.326 | 20.406
2002-07-25 | 1 | 6.58 | 6.637 | 6.52 | 7.025 | 6.864 | 6.79 | 6.634 | 6.874 | 20.57 | 20.535 | 20.36 | 20.865 | 20.694 | 20.5 | 20.317 | 20.388
2002-07-26 | 1 | 6.59 | 6.655 | 6.53 | 7.035 | 6.864 | 6.8 | 6.644 | 6.874 | 20.55 | 20.515 | 20.35 | 20.855 | 20.676 | 20.49 | 20.301 | 20.388
2002-07-27 | 1 | 6.61 | 6.665 | 6.53 | 7.04 | 6.88 | 6.81 | 6.655 | 6.888 | 20.54 | 20.502 | 20.34 | 20.85 | 20.668 | 20.485 | 20.299 | 20.376
2002-07-28 | 1 | 6.62 | 6.67 | 6.55 | 7.06 | 6.896 | 6.825 | 6.667 | 6.888 | 20.53 | 20.5 | 20.335 | 20.835 | 20.66 | 20.465 | 20.283 | 20.364
2002-07-29 | 1 | 6.625 | 6.687 | 6.56 | 7.065 | 6.896 | 6.835 | 6.67 | 6.908 | 20.52 | 20.485 | 20.315 | 20.825 | 20.644 | 20.46 | 20.271 | 20.356
2002-07-30 | 1 | 6.64 | 6.702 | 6.57 | 7.075 | 6.914 | 6.84 | 6.684 | 6.908 | 20.5 | 20.465 | 20.3 | 20.815 | 20.628 | 20.45 | 20.267 | 20.338
2002-07-31 | 1 | 6.66 | 6.705 | 6.58 | 7.09 | 6.922 | 6.85 | 6.69 | 6.924 | 20.48 | 20.452 | 20.29 | 20.8 | 20.618 | 20.435 | 20.251 | 20.338
2002-08-01 | 1 | 6.67 | 6.72 | 6.59 | 7.1 | 6.93 | 6.86 | 6.699 | 6.928 | 20.475 | 20.45 | 20.285 | 20.785 | 20.61 | 20.425 | 20.233 | 20.326
2002-08-02 | 1 | 6.675 | 6.732 | 6.6 | 7.11 | 6.946 | 6.875 | 6.717 | 6.938 | 20.46 | 20.435 | 20.265 | 20.775 | 20.594 | 20.415 | 20.229 | 20.314
2002-08-03 | 1 | 6.69 | 6.737 | 6.62 | 7.125 | 6.954 | 6.885 | 6.72 | 6.946 | 20.45 | 20.415 | 20.25 | 20.755 | 20.578 | 20.4 | 20.221 | 20.304
2002-08-04 | 1 | 6.7 | 6.755 | 6.625 | 7.135 | 6.964 | 6.89 | 6.734 | 6.95 | 20.43 | 20.4 | 20.235 | 20.75 | 20.564 | 20.385 | 20.201 | 20.288
2002-08-05 | 1 | 6.71 | 6.765 | 6.63 | 7.14 | 6.98 | 6.9 | 6.74 | 6.966 | 20.42 | 20.385 | 20.215 | 20.735 | 20.548 | 20.375 | 20.183 | 20.28
2002-08-06 | 1 | 6.725 | 6.772 | 6.65 | 7.16 | 6.988 | 6.91 | 6.749 | 6.97 | 20.4 | 20.375 | 20.21 | 20.715 | 20.544 | 20.36 | 20.171 | 20.264
2002-08-07 | 1 | 6.74 | 6.787 | 6.66 | 7.165 | 6.996 | 6.925 | 6.765 | 6.978 | 20.38 | 20.355 | 20.2 | 20.7 | 20.526 | 20.35 | 20.167 | 20.256
2002-08-08 | 1 | 6.75 | 6.802 | 6.675 | 7.175 | 7.012 | 6.935 | 6.77 | 6.98 | 20.37 | 20.345 | 20.185 | 20.685 | 20.51 | 20.335 | 20.151 | 20.238
2002-08-09 | 1 | 6.76 | 6.81 | 6.68 | 7.19 | 7.018 | 6.94 | 6.784 | 7 | 20.35 | 20.325 | 20.165 | 20.665 | 20.498 | 20.315 | 20.133 | 20.23
2002-08-10 | 1 | 6.775 | 6.82 | 6.69 | 7.2 | 7.038 | 6.95 | 6.79 | 7 | 20.33 | 20.305 | 20.15 | 20.65 | 20.478 | 20.3 | 20.121 | 20.214
2002-08-11 | 1 | 6.78 | 6.832 | 6.71 | 7.21 | 7.042 | 6.96 | 6.799 | 7.02 | 20.32 | 20.295 | 20.135 | 20.635 | 20.464 | 20.285 | 20.101 | 20.196
2002-08-12 | 1 | 6.8 | 6.842 | 6.71 | 7.225 | 7.054 | 6.965 | 6.805 | 7.02 | 20.3 | 20.275 | 20.115 | 20.615 | 20.448 | 20.265 | 20.083 | 20.18
2002-08-13 | 1 | 6.81 | 6.852 | 6.725 | 7.235 | 7.068 | 6.985 | 6.817 | 7.03 | 20.28 | 20.255 | 20.1 | 20.6 | 20.428 | 20.25 | 20.071 | 20.176
2002-08-14 | 1 | 6.825 | 6.865 | 6.74 | 7.24 | 7.068 | 6.99 | 6.83 | 7.038 | 20.27 | 20.245 | 20.085 | 20.585 | 20.414 | 20.235 | 20.051 | 20.164
2002-08-15 | 1 | 6.83 | 6.872 | 6.74 | 7.25 | 7.088 | 7 | 6.84 | 7.05 | 20.25 | 20.22 | 20.065 | 20.565 | 20.398 | 20.215 | 20.033 | 20.146
2002-08-16 | 1 | 6.84 | 6.882 | 6.76 | 7.265 | 7.1 | 7.01 | 6.845 | 7.058 | 20.225 | 20.202 | 20.05 | 20.55 | 20.378 | 20.2 | 20.021 | 20.13
2002-08-17 | 1 | 6.86 | 6.902 | 6.775 | 7.275 | 7.104 | 7.015 | 6.855 | 7.07 | 20.2 | 20.19 | 20.025 | 20.535 | 20.356 | 20.185 | 20.005 | 20.114
2002-08-18 | 1 | 6.87 | 6.915 | 6.775 | 7.285 | 7.118 | 7.035 | 6.867 | 7.074 | 20.18 | 20.17 | 20.005 | 20.515 | 20.34 | 20.165 | 19.985 | 20.096
2002-08-19 | 1 | 6.88 | 6.915 | 6.79 | 7.29 | 7.134 | 7.035 | 6.88 | 7.08 | 20.17 | 20.152 | 19.995 | 20.5 | 20.324 | 20.15 | 19.975 | 20.08
2002-08-20 | 1 | 6.89 | 6.932 | 6.79 | 7.31 | 7.138 | 7.05 | 6.884 | 7.088 | 20.15 | 20.14 | 19.975 | 20.485 | 20.306 | 20.135 | 19.955 | 20.064
2002-08-21 | 1 | 6.9 | 6.952 | 6.81 | 7.315 | 7.15 | 7.05 | 6.895 | 7.092 | 20.13 | 20.115 | 19.95 | 20.465 | 20.282 | 20.115 | 19.933 | 20.046
2002-08-22 | 1 | 6.92 | 6.952 | 6.825 | 7.325 | 7.154 | 7.065 | 6.899 | 7.108 | 20.11 | 20.095 | 19.935 | 20.45 | 20.266 | 20.1 | 19.921 | 20.03
2002-08-23 | 1 | 6.925 | 6.965 | 6.825 | 7.34 | 7.166 | 7.085 | 6.915 | 7.112 | 20.08 | 20.07 | 19.915 | 20.415 | 20.248 | 20.085 | 19.901 | 20.014
2002-08-24 | 1 | 6.94 | 6.977 | 6.84 | 7.35 | 7.184 | 7.085 | 6.917 | 7.124 | 20.07 | 20.052 | 19.895 | 20.4 | 20.224 | 20.065 | 19.883 | 19.996
2002-08-25 | 1 | 6.95 | 6.982 | 6.86 | 7.36 | 7.188 | 7.1 | 6.93 | 7.126 | 20.05 | 20.04 | 19.875 | 20.385 | 20.206 | 20.05 | 19.871 | 19.98
2002-08-26 | 1 | 6.96 | 7.002 | 6.86 | 7.365 | 7.2 | 7.1 | 6.94 | 7.13 | 20.03 | 20.02 | 19.855 | 20.365 | 20.19 | 20.035 | 19.851 | 19.964
2002-08-27 | 1 | 6.975 | 7.007 | 6.875 | 7.385 | 7.208 | 7.115 | 6.945 | 7.142 | 20 | 19.995 | 19.845 | 20.35 | 20.174 | 20.015 | 19.833 | 19.946
2002-08-28 | 1 | 6.98 | 7.015 | 6.885 | 7.39 | 7.216 | 7.115 | 6.965 | 7.142 | 19.98 | 19.97 | 19.815 | 20.315 | 20.152 | 19.995 | 19.821 | 19.93
2002-08-29 | 1 | 7 | 7.027 | 6.89 | 7.4 | 7.234 | 7.135 | 6.965 | 7.158 | 19.97 | 19.952 | 19.795 | 20.3 | 20.128 | 19.975 | 19.791 | 19.914
2002-08-30 | 1 | 7.01 | 7.037 | 6.91 | 7.41 | 7.242 | 7.135 | 6.98 | 7.162 | 19.93 | 19.94 | 19.775 | 20.285 | 20.106 | 19.95 | 19.778 | 19.896
2002-08-31 | 1 | 7.02 | 7.052 | 6.915 | 7.415 | 7.25 | 7.15 | 6.98 | 7.174 | 19.92 | 19.91 | 19.755 | 20.265 | 20.09 | 19.935 | 19.755 | 19.88
2002-09-01 | 1 | 7.03 | 7.062 | 6.925 | 7.435 | 7.266 | 7.155 | 6.995 | 7.176 | 19.9 | 19.89 | 19.745 | 20.25 | 20.066 | 19.915 | 19.735 | 19.856
2002-09-02 | 1 | 7.04 | 7.067 | 6.935 | 7.44 | 7.274 | 7.165 | 6.995 | 7.184 | 19.87 | 19.87 | 19.705 | 20.215 | 20.044 | 19.895 | 19.721 | 19.838
2002-09-03 | 1 | 7.05 | 7.077 | 6.94 | 7.45 | 7.284 | 7.175 | 7.015 | 7.192 | 19.85 | 19.847 | 19.695 | 20.2 | 20.028 | 19.875 | 19.701 | 19.818
2002-09-04 | 1 | 7.07 | 7.097 | 6.96 | 7.465 | 7.292 | 7.185 | 7.015 | 7.2 | 19.83 | 19.825 | 19.675 | 20.185 | 20.006 | 19.855 | 19.678 | 19.804
2002-09-05 | 1 | 7.075 | 7.107 | 6.965 | 7.475 | 7.3 | 7.195 | 7.03 | 7.212 | 19.8 | 19.802 | 19.655 | 20.15 | 19.986 | 19.835 | 19.661 | 19.788
2002-09-06 | 1 | 7.08 | 7.112 | 6.975 | 7.485 | 7.304 | 7.2 | 7.03 | 7.216 | 19.78 | 19.78 | 19.625 | 20.135 | 19.958 | 19.815 | 19.635 | 19.768
2002-09-07 | 1 | 7.1 | 7.127 | 6.985 | 7.49 | 7.324 | 7.215 | 7.045 | 7.226 | 19.77 | 19.757 | 19.605 | 20.115 | 19.944 | 19.795 | 19.625 | 19.754
2002-09-08 | 1 | 7.11 | 7.127 | 7 | 7.5 | 7.334 | 7.215 | 7.045 | 7.234 | 19.73 | 19.742 | 19.595 | 20.1 | 19.924 | 19.775 | 19.601 | 19.738
2002-09-09 | 1 | 7.12 | 7.147 | 7 | 7.515 | 7.342 | 7.235 | 7.065 | 7.238 | 19.72 | 19.72 | 19.555 | 20.065 | 19.894 | 19.755 | 19.578 | 19.71
2002-09-10 | 1 | 7.13 | 7.162 | 7.015 | 7.525 | 7.354 | 7.245 | 7.065 | 7.25 | 19.7 | 19.692 | 19.545 | 20.05 | 19.878 | 19.735 | 19.561 | 19.696
2002-09-11 | 1 | 7.14 | 7.162 | 7.025 | 7.535 | 7.354 | 7.25 | 7.08 | 7.25 | 19.67 | 19.675 | 19.525 | 20.035 | 19.858 | 19.705 | 19.535 | 19.676
2002-09-12 | 1 | 7.15 | 7.177 | 7.035 | 7.54 | 7.374 | 7.255 | 7.085 | 7.262 | 19.65 | 19.647 | 19.5 | 20 | 19.836 | 19.695 | 19.525 | 19.658
2002-09-13 | 1 | 7.17 | 7.182 | 7.05 | 7.55 | 7.382 | 7.265 | 7.095 | 7.266 | 19.625 | 19.625 | 19.475 | 19.985 | 19.808 | 19.675 | 19.491 | 19.638
2002-09-14 | 1 | 7.18 | 7.197 | 7.05 | 7.565 | 7.392 | 7.275 | 7.105 | 7.268 | 19.6 | 19.607 | 19.455 | 19.965 | 19.794 | 19.65 | 19.478 | 19.618
2002-09-15 | 1 | 7.18 | 7.212 | 7.065 | 7.575 | 7.4 | 7.285 | 7.115 | 7.284 | 19.58 | 19.58 | 19.435 | 19.94 | 19.77 | 19.625 | 19.455 | 19.6
2002-09-16 | 1 | 7.2 | 7.215 | 7.085 | 7.585 | 7.404 | 7.295 | 7.125 | 7.288 | 19.55 | 19.557 | 19.405 | 19.915 | 19.744 | 19.605 | 19.435 | 19.576
2002-09-17 | 1 | 7.22 | 7.227 | 7.085 | 7.59 | 7.424 | 7.3 | 7.13 | 7.296 | 19.53 | 19.542 | 19.395 | 19.9 | 19.728 | 19.595 | 19.415 | 19.558
2002-09-18 | 1 | 7.22 | 7.242 | 7.1 | 7.6 | 7.44 | 7.305 | 7.135 | 7.304 | 19.51 | 19.515 | 19.365 | 19.875 | 19.7 | 19.575 | 19.391 | 19.546
2002-09-19 | 1 | 7.23 | 7.252 | 7.1 | 7.615 | 7.442 | 7.325 | 7.145 | 7.308 | 19.48 | 19.492 | 19.35 | 19.85 | 19.682 | 19.545 | 19.378 | 19.526
2002-09-20 | 1 | 7.25 | 7.262 | 7.115 | 7.625 | 7.45 | 7.325 | 7.161 | 7.316 | 19.47 | 19.475 | 19.325 | 19.835 | 19.65 | 19.525 | 19.355 | 19.508
2002-09-21 | 1 | 7.26 | 7.275 | 7.125 | 7.635 | 7.462 | 7.345 | 7.165 | 7.326 | 19.43 | 19.452 | 19.3 | 19.81 | 19.64 | 19.505 | 19.33 | 19.488
2002-09-22 | 1 | 7.27 | 7.277 | 7.135 | 7.65 | 7.47 | 7.345 | 7.178 | 7.326 | 19.42 | 19.425 | 19.285 | 19.785 | 19.62 | 19.495 | 19.315 | 19.458
2002-09-23 | 1 | 7.28 | 7.292 | 7.15 | 7.65 | 7.49 | 7.355 | 7.18 | 7.346 | 19.39 | 19.407 | 19.255 | 19.765 | 19.59 | 19.455 | 19.291 | 19.446
2002-09-24 | 1 | 7.29 | 7.307 | 7.155 | 7.665 | 7.49 | 7.355 | 7.191 | 7.346 | 19.37 | 19.377 | 19.235 | 19.75 | 19.57 | 19.445 | 19.275 | 19.426
2002-09-25 | 1 | 7.3 | 7.312 | 7.165 | 7.675 | 7.5 | 7.375 | 7.195 | 7.354 | 19.35 | 19.357 | 19.215 | 19.715 | 19.55 | 19.425 | 19.245 | 19.408
2002-09-26 | 1 | 7.32 | 7.325 | 7.175 | 7.685 | 7.512 | 7.375 | 7.211 | 7.358 | 19.325 | 19.342 | 19.195 | 19.7 | 19.524 | 19.405 | 19.23 | 19.396
2002-09-27 | 1 | 7.33 | 7.342 | 7.185 | 7.7 | 7.52 | 7.395 | 7.225 | 7.368 | 19.3 | 19.312 | 19.165 | 19.685 | 19.5 | 19.385 | 19.215 | 19.368
2002-09-28 | 1 | 7.33 | 7.342 | 7.2 | 7.7 | 7.54 | 7.405 | 7.228 | 7.376 | 19.28 | 19.297 | 19.15 | 19.65 | 19.49 | 19.355 | 19.191 | 19.354
2002-09-29 | 1 | 7.35 | 7.357 | 7.205 | 7.715 | 7.544 | 7.405 | 7.235 | 7.38 | 19.25 | 19.275 | 19.135 | 19.635 | 19.454 | 19.345 | 19.175 | 19.334
2002-09-30 | 1 | 7.37 | 7.375 | 7.215 | 7.735 | 7.55 | 7.425 | 7.241 | 7.396 | 19.23 | 19.247 | 19.1 | 19.615 | 19.442 | 19.325 | 19.145 | 19.316
2002-10-01 | 1 | 7.37 | 7.375 | 7.235 | 7.735 | 7.562 | 7.425 | 7.255 | 7.4 | 19.21 | 19.227 | 19.085 | 19.59 | 19.42 | 19.3 | 19.13 | 19.3
2002-10-02 | 1 | 7.38 | 7.392 | 7.245 | 7.75 | 7.578 | 7.445 | 7.261 | 7.408 | 19.18 | 19.207 | 19.065 | 19.565 | 19.4 | 19.275 | 19.115 | 19.284
2002-10-03 | 1 | 7.4 | 7.407 | 7.25 | 7.765 | 7.59 | 7.445 | 7.275 | 7.41 | 19.17 | 19.182 | 19.04 | 19.55 | 19.374 | 19.255 | 19.091 | 19.258
2002-10-04 | 1 | 7.42 | 7.41 | 7.255 | 7.765 | 7.594 | 7.455 | 7.285 | 7.426 | 19.14 | 19.162 | 19.015 | 19.535 | 19.354 | 19.245 | 19.075 | 19.238
2002-10-05 | 1 | 7.42 | 7.425 | 7.275 | 7.785 | 7.608 | 7.465 | 7.291 | 7.43 | 19.12 | 19.147 | 19 | 19.51 | 19.342 | 19.225 | 19.045 | 19.218
2002-10-06 | 1 | 7.43 | 7.442 | 7.285 | 7.8 | 7.62 | 7.475 | 7.305 | 7.438 | 19.1 | 19.115 | 18.985 | 19.485 | 19.312 | 19.2 | 19.03 | 19.204
2002-10-07 | 1 | 7.45 | 7.447 | 7.295 | 7.8 | 7.628 | 7.495 | 7.311 | 7.45 | 19.075 | 19.097 | 18.96 | 19.465 | 19.292 | 19.185 | 19.015 | 19.188
2002-10-08 | 1 | 7.47 | 7.457 | 7.305 | 7.815 | 7.644 | 7.5 | 7.325 | 7.454 | 19.05 | 19.077 | 18.935 | 19.45 | 19.274 | 19.155 | 18.995 | 19.166
2002-10-09 | 1 | 7.47 | 7.475 | 7.325 | 7.835 | 7.648 | 7.505 | 7.328 | 7.46 | 19.03 | 19.062 | 18.915 | 19.425 | 19.254 | 19.145 | 18.98 | 19.15
2002-10-10 | 1 | 7.48 | 7.49 | 7.325 | 7.835 | 7.658 | 7.515 | 7.335 | 7.468 | 19.01 | 19.037 | 18.9 | 19.4 | 19.234 | 19.125 | 18.965 | 19.134
2002-10-11 | 1 | 7.5 | 7.492 | 7.345 | 7.85 | 7.678 | 7.525 | 7.351 | 7.488 | 18.99 | 19.012 | 18.875 | 19.385 | 19.216 | 19.1 | 18.93 | 19.116
2002-10-12 | 1 | 7.52 | 7.507 | 7.355 | 7.865 | 7.69 | 7.545 | 7.361 | 7.488 | 18.97 | 18.997 | 18.86 | 19.365 | 19.192 | 19.085 | 18.915 | 19.1
2002-10-13 | 1 | 7.52 | 7.52 | 7.355 | 7.865 | 7.694 | 7.55 | 7.375 | 7.504 | 18.95 | 18.977 | 18.835 | 19.34 | 19.174 | 19.065 | 18.895 | 19.084
2002-10-14 | 1 | 7.53 | 7.53 | 7.375 | 7.885 | 7.708 | 7.555 | 7.383 | 7.504 | 18.925 | 18.957 | 18.815 | 19.325 | 19.154 | 19.05 | 18.88 | 19.066
2002-10-15 | 1 | 7.55 | 7.542 | 7.395 | 7.9 | 7.724 | 7.565 | 7.391 | 7.518 | 18.91 | 18.932 | 18.8 | 19.31 | 19.134 | 19.035 | 18.865 | 19.05
2002-10-16 | 1 | 7.57 | 7.552 | 7.4 | 7.915 | 7.732 | 7.585 | 7.401 | 7.522 | 18.88 | 18.915 | 18.775 | 19.285 | 19.116 | 19.015 | 18.845 | 19.034
2002-10-17 | 1 | 7.58 | 7.57 | 7.405 | 7.915 | 7.744 | 7.595 | 7.411 | 7.538 | 18.87 | 18.897 | 18.76 | 19.265 | 19.1 | 19 | 18.83 | 19.016
2002-10-18 | 1 | 7.58 | 7.58 | 7.425 | 7.935 | 7.756 | 7.6 | 7.425 | 7.546 | 18.85 | 18.877 | 18.74 | 19.25 | 19.084 | 18.985 | 18.815 | 19.008
2002-10-19 | 1 | 7.6 | 7.597 | 7.445 | 7.95 | 7.774 | 7.615 | 7.433 | 7.554 | 18.825 | 18.862 | 18.725 | 19.235 | 19.058 | 18.965 | 18.795 | 18.988
2002-10-20 | 1 | 7.62 | 7.602 | 7.45 | 7.95 | 7.782 | 7.625 | 7.441 | 7.564 | 18.81 | 18.837 | 18.71 | 19.21 | 19.046 | 18.95 | 18.78 | 18.974
2002-10-21 | 1 | 7.63 | 7.62 | 7.455 | 7.965 | 7.79 | 7.635 | 7.455 | 7.568 | 18.78 | 18.817 | 18.69 | 19.19 | 19.026 | 18.935 | 18.765 | 18.958
2002-10-22 | 1 | 7.65 | 7.64 | 7.475 | 7.985 | 7.806 | 7.65 | 7.471 | 7.588 | 18.77 | 18.802 | 18.675 | 19.175 | 19.004 | 18.915 | 18.745 | 18.938
2002-10-23 | 1 | 7.66 | 7.645 | 7.495 | 8 | 7.824 | 7.655 | 7.483 | 7.596 | 18.75 | 18.782 | 18.66 | 19.16 | 18.988 | 18.9 | 18.73 | 18.926
2002-10-24 | 1 | 7.67 | 7.652 | 7.5 | 8.005 | 7.832 | 7.665 | 7.485 | 7.604 | 18.73 | 18.765 | 18.64 | 19.14 | 18.968 | 18.885 | 18.715 | 18.912
2002-10-25 | 1 | 7.68 | 7.67 | 7.515 | 8.015 | 7.848 | 7.685 | 7.501 | 7.614 | 18.72 | 18.752 | 18.625 | 19.125 | 18.954 | 18.865 | 18.695 | 18.9
2002-10-26 | 1 | 7.7 | 7.69 | 7.525 | 8.035 | 7.856 | 7.7 | 7.521 | 7.622 | 18.7 | 18.732 | 18.61 | 19.11 | 18.938 | 18.85 | 18.684 | 18.88
2002-10-27 | 0 | 6.72 | 6.702 | 6.545 | 7.05 | 6.874 | 6.7 | 6.528 | 6.63 | 17.675 | 17.715 | 17.59 | 18.09 | 17.918 | 17.835 | 17.667 | 17.874
2002-10-28 | 0 | 6.73 | 6.705 | 6.55 | 7.065 | 6.882 | 6.715 | 6.533 | 6.646 | 17.66 | 17.702 | 17.575 | 18.075 | 17.904 | 17.815 | 17.655 | 17.858
2002-10-29 | 0 | 6.75 | 6.725 | 6.565 | 7.075 | 6.898 | 6.735 | 6.551 | 6.656 | 17.64 | 17.682 | 17.56 | 18.06 | 17.888 | 17.8 | 17.64 | 17.842
2002-10-30 | 0 | 6.76 | 6.74 | 6.585 | 7.085 | 6.914 | 6.75 | 6.571 | 6.664 | 17.625 | 17.665 | 17.54 | 18.04 | 17.876 | 17.785 | 17.63 | 17.83
2002-10-31 | 0 | 6.77 | 6.752 | 6.595 | 7.1 | 6.924 | 6.75 | 6.571 | 6.68 | 17.61 | 17.652 | 17.525 | 18.035 | 17.866 | 17.775 | 17.615 | 17.82
2002-11-01 | 0 | 6.78 | 6.77 | 6.605 | 7.115 | 6.94 | 6.765 | 6.583 | 6.696 | 17.6 | 17.637 | 17.51 | 18.015 | 17.85 | 17.765 | 17.599 | 17.808
2002-11-02 | 0 | 6.8 | 6.785 | 6.615 | 7.135 | 6.948 | 6.785 | 6.601 | 6.696 | 17.58 | 17.622 | 17.49 | 18 | 17.838 | 17.75 | 17.584 | 17.8
2002-11-03 | 0 | 6.82 | 6.8 | 6.635 | 7.145 | 6.964 | 6.8 | 6.621 | 6.714 | 17.57 | 17.615 | 17.475 | 17.99 | 17.818 | 17.735 | 17.57 | 17.78
2002-11-04 | 0 | 6.83 | 6.805 | 6.65 | 7.155 | 6.978 | 6.81 | 6.621 | 6.726 | 17.55 | 17.602 | 17.47 | 17.975 | 17.804 | 17.725 | 17.565 | 17.774
2002-11-05 | 0 | 6.85 | 6.825 | 6.665 | 7.165 | 6.998 | 6.815 | 6.633 | 6.73 | 17.54 | 17.582 | 17.46 | 17.96 | 17.792 | 17.71 | 17.549 | 17.77
2002-11-06 | 0 | 6.87 | 6.84 | 6.685 | 7.185 | 7.014 | 6.835 | 6.651 | 6.746 | 17.525 | 17.565 | 17.44 | 17.95 | 17.78 | 17.7 | 17.54 | 17.75
2002-11-07 | 0 | 6.88 | 6.852 | 6.695 | 7.2 | 7.022 | 6.85 | 6.671 | 6.756 | 17.51 | 17.56 | 17.425 | 17.935 | 17.768 | 17.685 | 17.53 | 17.746
2002-11-08 | 0 | 6.9 | 6.865 | 6.7 | 7.215 | 7.028 | 6.86 | 6.676 | 6.776 | 17.5 | 17.552 | 17.42 | 17.925 | 17.754 | 17.675 | 17.517 | 17.73
2002-11-09 | 0 | 6.91 | 6.885 | 6.715 | 7.235 | 7.048 | 6.875 | 6.683 | 6.78 | 17.48 | 17.532 | 17.41 | 17.91 | 17.746 | 17.665 | 17.505 | 17.724
2002-11-10 | 0 | 6.925 | 6.9 | 6.735 | 7.245 | 7.064 | 6.885 | 6.701 | 6.796 | 17.475 | 17.52 | 17.39 | 17.9 | 17.738 | 17.66 | 17.499 | 17.72
2002-11-11 | 0 | 6.94 | 6.915 | 6.75 | 7.255 | 7.078 | 6.9 | 6.721 | 6.806 | 17.46 | 17.51 | 17.38 | 17.89 | 17.718 | 17.65 | 17.484 | 17.708
2002-11-12 | 0 | 6.95 | 6.935 | 6.765 | 7.265 | 7.094 | 6.915 | 6.733 | 6.822 | 17.45 | 17.502 | 17.375 | 17.875 | 17.714 | 17.635 | 17.47 | 17.7
2002-11-13 | 0 | 6.97 | 6.945 | 6.785 | 7.285 | 7.11 | 6.925 | 6.743 | 6.83 | 17.44 | 17.487 | 17.37 | 17.865 | 17.704 | 17.625 | 17.467 | 17.688
2002-11-14 | 0 | 6.98 | 6.955 | 6.8 | 7.3 | 7.126 | 6.94 | 6.751 | 6.838 | 17.425 | 17.482 | 17.35 | 17.86 | 17.696 | 17.615 | 17.455 | 17.68
2002-11-15 | 0 | 7 | 6.97 | 6.81 | 7.315 | 7.136 | 6.95 | 6.771 | 6.856 | 17.42 | 17.47 | 17.34 | 17.85 | 17.688 | 17.61 | 17.449 | 17.678
2002-11-16 | 0 | 7.02 | 6.985 | 6.815 | 7.335 | 7.148 | 6.965 | 6.783 | 6.872 | 17.41 | 17.46 | 17.33 | 17.84 | 17.68 | 17.61 | 17.449 | 17.674
2002-11-17 | 0 | 7.03 | 7 | 6.835 | 7.35 | 7.164 | 6.985 | 6.799 | 6.876 | 17.4 | 17.455 | 17.325 | 17.835 | 17.664 | 17.59 | 17.44 | 17.666
2002-11-18 | 0 | 7.05 | 7.015 | 6.85 | 7.355 | 7.178 | 6.99 | 6.811 | 6.888 | 17.39 | 17.442 | 17.32 | 17.825 | 17.664 | 17.59 | 17.434 | 17.658
2002-11-19 | 0 | 7.07 | 7.035 | 6.865 | 7.375 | 7.194 | 7.01 | 6.821 | 6.906 | 17.38 | 17.437 | 17.32 | 17.815 | 17.654 | 17.585 | 17.42 | 17.658
2002-11-20 | 0 | 7.08 | 7.05 | 6.885 | 7.385 | 7.21 | 7.025 | 6.833 | 6.926 | 17.375 | 17.432 | 17.3 | 17.81 | 17.646 | 17.575 | 17.417 | 17.646
2002-11-21 | 0 | 7.1 | 7.065 | 6.9 | 7.4 | 7.226 | 7.035 | 6.851 | 6.926 | 17.37 | 17.42 | 17.3 | 17.81 | 17.642 | 17.575 | 17.417 | 17.638
2002-11-22 | 0 | 7.11 | 7.085 | 6.91 | 7.415 | 7.244 | 7.05 | 6.867 | 6.938 | 17.36 | 17.42 | 17.3 | 17.8 | 17.63 | 17.565 | 17.407 | 17.638
2002-11-23 | 0 | 7.125 | 7.095 | 6.925 | 7.435 | 7.256 | 7.065 | 6.879 | 6.956 | 17.36 | 17.41 | 17.28 | 17.79 | 17.63 | 17.56 | 17.405 | 17.638
2002-11-24 | 0 | 7.14 | 7.102 | 6.94 | 7.45 | 7.268 | 7.075 | 6.893 | 6.976 | 17.35 | 17.405 | 17.28 | 17.79 | 17.63 | 17.56 | 17.399 | 17.638
2002-11-25 | 0 | 7.16 | 7.12 | 6.95 | 7.465 | 7.276 | 7.09 | 6.901 | 6.98 | 17.34 | 17.405 | 17.28 | 17.79 | 17.618 | 17.56 | 17.399 | 17.628
2002-11-26 | 0 | 7.175 | 7.135 | 6.965 | 7.475 | 7.294 | 7.11 | 6.921 | 6.988 | 17.34 | 17.405 | 17.275 | 17.785 | 17.614 | 17.55 | 17.394 | 17.624
2002-11-27 | 0 | 7.18 | 7.15 | 6.985 | 7.495 | 7.31 | 7.115 | 6.929 | 7.006 | 17.33 | 17.392 | 17.27 | 17.775 | 17.614 | 17.54 | 17.394 | 17.624
2002-11-28 | 0 | 7.2 | 7.165 | 7 | 7.5 | 7.326 | 7.135 | 6.949 | 7.026 | 17.33 | 17.387 | 17.27 | 17.775 | 17.614 | 17.54 | 17.39 | 17.624
2002-11-29 | 0 | 7.22 | 7.185 | 7.01 | 7.515 | 7.344 | 7.14 | 6.961 | 7.03 | 17.325 | 17.387 | 17.27 | 17.775 | 17.614 | 17.54 | 17.39 | 17.624
2002-11-30 | 0 | 7.23 | 7.195 | 7.025 | 7.535 | 7.356 | 7.16 | 6.971 | 7.038 | 17.325 | 17.387 | 17.27 | 17.775 | 17.614 | 17.54 | 17.39 | 17.624
2002-12-01 | 0 | 7.25 | 7.212 | 7.04 | 7.55 | 7.364 | 7.175 | 6.983 | 7.056 | 17.325 | 17.387 | 17.27 | 17.775 | 17.598 | 17.54 | 17.39 | 17.624
2002-12-02 | 0 | 7.26 | 7.22 | 7.05 | 7.555 | 7.376 | 7.19 | 6.999 | 7.068 | 17.325 | 17.387 | 17.27 | 17.775 | 17.598 | 17.54 | 17.39 | 17.624
2002-12-03 | 0 | 7.275 | 7.235 | 7.065 | 7.575 | 7.394 | 7.2 | 7.017 | 7.08 | 17.325 | 17.387 | 17.27 | 17.775 | 17.598 | 17.54 | 17.39 | 17.624
2002-12-04 | 0 | 7.29 | 7.25 | 7.075 | 7.585 | 7.41 | 7.21 | 7.026 | 7.088 | 17.325 | 17.387 | 17.27 | 17.775 | 17.598 | 17.54 | 17.39 | 17.624
2002-12-05 | 0 | 7.3 | 7.262 | 7.09 | 7.6 | 7.414 | 7.225 | 7.033 | 7.106 | 17.325 | 17.387 | 17.27 | 17.775 | 17.598 | 17.54 | 17.39 | 17.632
2002-12-06 | 0 | 7.32 | 7.28 | 7.11 | 7.615 | 7.434 | 7.24 | 7.049 | 7.118 | 17.325 | 17.387 | 17.27 | 17.775 | 17.606 | 17.54 | 17.394 | 17.636
2002-12-07 | 0 | 7.33 | 7.29 | 7.115 | 7.625 | 7.452 | 7.25 | 7.067 | 7.13 | 17.325 | 17.387 | 17.27 | 17.775 | 17.614 | 17.54 | 17.394 | 17.638
2002-12-08 | 0 | 7.34 | 7.3 | 7.135 | 7.645 | 7.46 | 7.26 | 7.076 | 7.138 | 17.325 | 17.387 | 17.27 | 17.775 | 17.614 | 17.56 | 17.394 | 17.638
2002-12-09 | 0 | 7.36 | 7.312 | 7.14 | 7.65 | 7.464 | 7.275 | 7.083 | 7.148 | 17.325 | 17.387 | 17.27 | 17.775 | 17.614 | 17.56 | 17.399 | 17.638
2002-12-10 | 0 | 7.37 | 7.33 | 7.16 | 7.665 | 7.484 | 7.29 | 7.099 | 7.164 | 17.325 | 17.39 | 17.27 | 17.775 | 17.618 | 17.56 | 17.399 | 17.646
2002-12-11 | 0 | 7.38 | 7.34 | 7.165 | 7.675 | 7.494 | 7.29 | 7.111 | 7.176 | 17.33 | 17.395 | 17.28 | 17.785 | 17.618 | 17.56 | 17.407 | 17.654
2002-12-12 | 0 | 7.39 | 7.35 | 7.175 | 7.685 | 7.51 | 7.31 | 7.121 | 7.184 | 17.34 | 17.405 | 17.28 | 17.79 | 17.626 | 17.56 | 17.407 | 17.658
2002-12-13 | 0 | 7.4 | 7.362 | 7.19 | 7.7 | 7.514 | 7.325 | 7.129 | 7.196 | 17.34 | 17.405 | 17.28 | 17.79 | 17.63 | 17.575 | 17.417 | 17.658
2002-12-14 | 0 | 7.42 | 7.37 | 7.2 | 7.705 | 7.534 | 7.325 | 7.143 | 7.206 | 17.34 | 17.41 | 17.29 | 17.79 | 17.634 | 17.575 | 17.42 | 17.662
2002-12-15 | 0 | 7.425 | 7.385 | 7.21 | 7.715 | 7.544 | 7.34 | 7.149 | 7.218 | 17.35 | 17.42 | 17.3 | 17.81 | 17.634 | 17.575 | 17.424 | 17.674
2002-12-16 | 0 | 7.43 | 7.395 | 7.225 | 7.735 | 7.552 | 7.36 | 7.167 | 7.226 | 17.36 | 17.42 | 17.3 | 17.81 | 17.646 | 17.59 | 17.434 | 17.682
2002-12-17 | 0 | 7.45 | 7.402 | 7.235 | 7.745 | 7.56 | 7.36 | 7.171 | 7.234 | 17.36 | 17.427 | 17.31 | 17.81 | 17.648 | 17.59 | 17.444 | 17.686
2002-12-18 | 0 | 7.46 | 7.412 | 7.24 | 7.75 | 7.564 | 7.375 | 7.179 | 7.246 | 17.375 | 17.437 | 17.32 | 17.825 | 17.656 | 17.6 | 17.444 | 17.688
2002-12-19 | 0 | 7.47 | 7.43 | 7.25 | 7.755 | 7.584 | 7.375 | 7.193 | 7.248 | 17.375 | 17.44 | 17.32 | 17.825 | 17.668 | 17.61 | 17.455 | 17.696
2002-12-20 | 0 | 7.475 | 7.43 | 7.26 | 7.765 | 7.584 | 7.39 | 7.199 | 7.268 | 17.38 | 17.455 | 17.33 | 17.84 | 17.668 | 17.61 | 17.457 | 17.708
2002-12-21 | 0 | 7.48 | 7.445 | 7.265 | 7.775 | 7.602 | 7.39 | 7.211 | 7.268 | 17.39 | 17.46 | 17.33 | 17.84 | 17.684 | 17.625 | 17.467 | 17.712
2002-12-22 | 0 | 7.49 | 7.445 | 7.275 | 7.785 | 7.602 | 7.41 | 7.217 | 7.284 | 17.4 | 17.47 | 17.35 | 17.86 | 17.684 | 17.625 | 17.474 | 17.724
2002-12-23 | 0 | 7.5 | 7.462 | 7.285 | 7.795 | 7.614 | 7.41 | 7.226 | 7.284 | 17.41 | 17.475 | 17.35 | 17.86 | 17.698 | 17.64 | 17.49 | 17.732
2002-12-24 | 0 | 7.51 | 7.462 | 7.29 | 7.8 | 7.614 | 7.425 | 7.229 | 7.296 | 17.42 | 17.487 | 17.37 | 17.875 | 17.706 | 17.65 | 17.494 | 17.738
2002-12-25 | 0 | 7.52 | 7.47 | 7.3 | 7.805 | 7.626 | 7.425 | 7.243 | 7.298 | 17.425 | 17.49 | 17.375 | 17.875 | 17.718 | 17.66 | 17.505 | 17.754
2002-12-26 | 0 | 7.525 | 7.48 | 7.31 | 7.815 | 7.634 | 7.44 | 7.249 | 7.306 | 17.44 | 17.505 | 17.38 | 17.89 | 17.73 | 17.675 | 17.517 | 17.758
2002-12-27 | 0 | 7.525 | 7.485 | 7.31 | 7.825 | 7.644 | 7.44 | 7.251 | 7.318 | 17.45 | 17.515 | 17.4 | 17.9 | 17.734 | 17.675 | 17.524 | 17.774
2002-12-28 | 0 | 7.53 | 7.495 | 7.315 | 7.825 | 7.652 | 7.44 | 7.261 | 7.326 | 17.46 | 17.525 | 17.4 | 17.91 | 17.748 | 17.69 | 17.534 | 17.782
2002-12-29 | 0 | 7.54 | 7.495 | 7.325 | 7.835 | 7.652 | 7.46 | 7.267 | 7.33 | 17.475 | 17.537 | 17.42 | 17.925 | 17.764 | 17.71 | 17.544 | 17.788
2002-12-30 | 0 | 7.54 | 7.5 | 7.325 | 7.835 | 7.66 | 7.46 | 7.271 | 7.334 | 17.48 | 17.545 | 17.43 | 17.935 | 17.768 | 17.71 | 17.557 | 17.804
2002-12-31 | 0 | 7.55 | 7.502 | 7.335 | 7.845 | 7.66 | 7.46 | 7.276 | 7.338 | 17.49 | 17.56 | 17.43 | 17.94 | 17.784 | 17.725 | 17.567 | 17.812
2003-01-01 | 0 | 7.55 | 7.512 | 7.34 | 7.85 | 7.664 | 7.475 | 7.279 | 7.346 | 17.51 | 17.57 | 17.45 | 17.96 | 17.796 | 17.74 | 17.574 | 17.824
2003-01-02 | 0 | 7.55 | 7.512 | 7.34 | 7.85 | 7.664 | 7.475 | 7.279 | 7.348 | 17.525 | 17.587 | 17.47 | 17.975 | 17.798 | 17.74 | 17.594 | 17.836
2003-01-03 | 0 | 7.56 | 7.515 | 7.34 | 7.85 | 7.676 | 7.475 | 7.283 | 7.348 | 17.53 | 17.595 | 17.48 | 17.985 | 17.818 | 17.76 | 17.605 | 17.846
2003-01-04 | 0 | 7.56 | 7.515 | 7.35 | 7.855 | 7.676 | 7.475 | 7.293 | 7.356 | 17.54 | 17.61 | 17.48 | 17.99 | 17.83 | 17.775 | 17.617 | 17.858
2003-01-05 | 0 | 7.56 | 7.52 | 7.35 | 7.855 | 7.676 | 7.475 | 7.293 | 7.356 | 17.56 | 17.62 | 17.5 | 18.01 | 17.846 | 17.79 | 17.624 | 17.874
2003-01-06 | 0 | 7.57 | 7.52 | 7.35 | 7.855 | 7.676 | 7.485 | 7.299 | 7.364 | 17.575 | 17.637 | 17.52 | 18.025 | 17.856 | 17.79 | 17.644 | 17.886
2003-01-07 | 0 | 7.57 | 7.52 | 7.35 | 7.855 | 7.684 | 7.485 | 7.299 | 7.368 | 17.59 | 17.655 | 17.53 | 18.035 | 17.868 | 17.81 | 17.655 | 17.888
2003-01-08 | 0 | 7.57 | 7.52 | 7.35 | 7.865 | 7.684 | 7.49 | 7.299 | 7.368 | 17.6 | 17.665 | 17.55 | 18.05 | 17.884 | 17.825 | 17.667 | 17.908
2003-01-09 | 0 | 7.57 | 7.52 | 7.35 | 7.865 | 7.684 | 7.49 | 7.299 | 7.368 | 17.62 | 17.677 | 17.55 | 18.06 | 17.896 | 17.84 | 17.674 | 17.924
2003-01-10 | 0 | 7.57 | 7.52 | 7.35 | 7.865 | 7.684 | 7.49 | 7.299 | 7.376 | 17.625 | 17.687 | 17.57 | 18.075 | 17.914 | 17.85 | 17.694 | 17.936
2003-01-11 | 0 | 7.56 | 7.52 | 7.35 | 7.855 | 7.684 | 7.49 | 7.299 | 7.376 | 17.64 | 17.705 | 17.58 | 18.09 | 17.93 | 17.86 | 17.705 | 17.938
2003-01-12 | 0 | 7.56 | 7.52 | 7.35 | 7.855 | 7.676 | 7.49 | 7.299 | 7.376 | 17.66 | 17.72 | 17.6 | 18.11 | 17.946 | 17.875 | 17.72 | 17.958
2003-01-13 | 0 | 7.56 | 7.515 | 7.35 | 7.855 | 7.676 | 7.485 | 7.299 | 7.376 | 17.675 | 17.737 | 17.62 | 18.125 | 17.948 | 17.89 | 17.734 | 17.974
2003-01-14 | 0 | 7.55 | 7.515 | 7.35 | 7.855 | 7.676 | 7.485 | 7.299 | 7.376 | 17.69 | 17.755 | 17.63 | 18.135 | 17.968 | 17.91 | 17.749 | 17.986
2003-01-15 | 0 | 7.55 | 7.515 | 7.34 | 7.85 | 7.676 | 7.485 | 7.299 | 7.376 | 17.71 | 17.77 | 17.64 | 18.15 | 17.98 | 17.925 | 17.757 | 17.996
2003-01-16 | 0 | 7.55 | 7.512 | 7.34 | 7.85 | 7.668 | 7.475 | 7.293 | 7.376 | 17.725 | 17.787 | 17.66 | 18.16 | 17.996 | 17.935 | 17.774 | 18.008
2003-01-17 | 0 | 7.54 | 7.502 | 7.335 | 7.85 | 7.664 | 7.475 | 7.283 | 7.364 | 17.74 | 17.792 | 17.67 | 18.175 | 18.014 | 17.94 | 17.79 | 18.024
2003-01-18 | 0 | 7.53 | 7.5 | 7.335 | 7.845 | 7.66 | 7.475 | 7.283 | 7.356 | 17.76 | 17.81 | 17.68 | 18.19 | 18.03 | 17.96 | 17.805 | 18.038
2003-01-19 | 0 | 7.53 | 7.5 | 7.335 | 7.835 | 7.66 | 7.465 | 7.283 | 7.356 | 17.77 | 17.822 | 17.7 | 18.21 | 18.046 | 17.975 | 17.817 | 18.046
2003-01-20 | 0 | 7.525 | 7.49 | 7.325 | 7.835 | 7.656 | 7.465 | 7.279 | 7.356 | 17.78 | 17.837 | 17.72 | 18.225 | 18.064 | 17.99 | 17.834 | 18.066
2003-01-21 | 0 | 7.52 | 7.485 | 7.315 | 7.825 | 7.644 | 7.46 | 7.271 | 7.356 | 17.8 | 17.855 | 17.73 | 18.24 | 18.072 | 18.01 | 17.849 | 18.074
2003-01-22 | 0 | 7.52 | 7.485 | 7.315 | 7.815 | 7.644 | 7.46 | 7.271 | 7.354 | 17.82 | 17.87 | 17.75 | 18.26 | 18.092 | 18.015 | 17.857 | 18.088
2003-01-23 | 0 | 7.5 | 7.47 | 7.3 | 7.815 | 7.636 | 7.45 | 7.267 | 7.338 | 17.83 | 17.887 | 17.77 | 18.275 | 18.104 | 18.035 | 17.87 | 18.108
2003-01-24 | 0 | 7.5 | 7.465 | 7.3 | 7.805 | 7.626 | 7.44 | 7.251 | 7.338 | 17.85 | 17.905 | 17.78 | 18.285 | 18.118 | 18.05 | 17.89 | 18.12
2003-01-25 | 0 | 7.48 | 7.452 | 7.29 | 7.8 | 7.618 | 7.435 | 7.251 | 7.338 | 17.87 | 17.92 | 17.79 | 18.3 | 18.13 | 18.06 | 17.899 | 18.128
2003-01-26 | 0 | 7.48 | 7.45 | 7.285 | 7.795 | 7.614 | 7.435 | 7.249 | 7.326 | 17.88 | 17.937 | 17.81 | 18.315 | 18.146 | 18.075 | 17.917 | 18.138
2003-01-27 | 0 | 7.47 | 7.44 | 7.275 | 7.785 | 7.61 | 7.425 | 7.233 | 7.326 | 17.9 | 17.955 | 17.825 | 18.335 | 18.164 | 18.09 | 17.934 | 18.158
2003-01-28 | 0 | 7.46 | 7.435 | 7.265 | 7.775 | 7.598 | 7.415 | 7.229 | 7.314 | 17.92 | 17.965 | 17.84 | 18.34 | 18.18 | 18.11 | 17.949 | 18.17
2003-01-29 | 0 | 7.45 | 7.415 | 7.25 | 7.765 | 7.578 | 7.41 | 7.221 | 7.306 | 17.93 | 17.982 | 17.86 | 18.36 | 18.196 | 18.115 | 17.955 | 18.18
2003-01-30 | 0 | 7.44 | 7.415 | 7.25 | 7.75 | 7.578 | 7.4 | 7.221 | 7.306 | 17.95 | 18.002 | 17.875 | 18.375 | 18.214 | 18.135 | 17.97 | 18.196
2003-01-31 | 0 | 7.43 | 7.4 | 7.235 | 7.75 | 7.564 | 7.385 | 7.201 | 7.296 | 17.97 | 18.015 | 17.88 | 18.39 | 18.226 | 18.15 | 17.99 | 18.208
2003-02-01 | 0 | 7.42 | 7.395 | 7.235 | 7.735 | 7.56 | 7.385 | 7.199 | 7.288 | 17.98 | 18.032 | 17.9 | 18.41 | 18.238 | 18.165 | 17.999 | 18.22
2003-02-02 | 0 | 7.4 | 7.385 | 7.215 | 7.725 | 7.548 | 7.365 | 7.183 | 7.28 | 18 | 18.052 | 17.92 | 18.425 | 18.254 | 18.175 | 18.017 | 18.23
2003-02-03 | 0 | 7.39 | 7.365 | 7.2 | 7.715 | 7.528 | 7.36 | 7.171 | 7.264 | 18.01 | 18.06 | 17.93 | 18.44 | 18.268 | 18.19 | 18.034 | 18.246
2003-02-04 | 0 | 7.38 | 7.352 | 7.2 | 7.7 | 7.526 | 7.35 | 7.171 | 7.264 | 18.025 | 18.072 | 17.94 | 18.46 | 18.288 | 18.2 | 18.045 | 18.266
2003-02-05 | 0 | 7.37 | 7.345 | 7.185 | 7.685 | 7.514 | 7.335 | 7.151 | 7.246 | 18.04 | 18.092 | 17.96 | 18.465 | 18.304 | 18.215 | 18.055 | 18.27
2003-02-06 | 0 | 7.35 | 7.335 | 7.165 | 7.685 | 7.498 | 7.325 | 7.139 | 7.238 | 18.06 | 18.105 | 17.975 | 18.485 | 18.318 | 18.235 | 18.07 | 18.28
2003-02-07 | 0 | 7.33 | 7.315 | 7.15 | 7.665 | 7.486 | 7.315 | 7.133 | 7.23 | 18.075 | 18.115 | 17.99 | 18.5 | 18.338 | 18.25 | 18.084 | 18.3
2003-02-08 | 0 | 7.325 | 7.302 | 7.145 | 7.65 | 7.474 | 7.3 | 7.121 | 7.214 | 18.09 | 18.132 | 18.01 | 18.515 | 18.342 | 18.26 | 18.099 | 18.308
2003-02-09 | 0 | 7.32 | 7.29 | 7.135 | 7.635 | 7.464 | 7.285 | 7.101 | 7.214 | 18.11 | 18.152 | 18.025 | 18.525 | 18.362 | 18.275 | 18.115 | 18.32
2003-02-10 | 0 | 7.3 | 7.275 | 7.115 | 7.615 | 7.448 | 7.285 | 7.101 | 7.196 | 18.125 | 18.165 | 18.04 | 18.54 | 18.368 | 18.285 | 18.12 | 18.33
2003-02-11 | 0 | 7.28 | 7.255 | 7.1 | 7.605 | 7.428 | 7.265 | 7.083 | 7.18 | 18.14 | 18.182 | 18.05 | 18.56 | 18.388 | 18.3 | 18.14 | 18.338
2003-02-12 | 0 | 7.27 | 7.25 | 7.085 | 7.6 | 7.414 | 7.25 | 7.071 | 7.18 | 18.16 | 18.202 | 18.06 | 18.575 | 18.404 | 18.315 | 18.149 | 18.358
2003-02-13 | 0 | 7.25 | 7.235 | 7.065 | 7.585 | 7.406 | 7.235 | 7.051 | 7.164 | 18.175 | 18.215 | 18.075 | 18.585 | 18.416 | 18.335 | 18.165 | 18.37
2003-02-14 | 0 | 7.23 | 7.22 | 7.055 | 7.565 | 7.39 | 7.215 | 7.035 | 7.146 | 18.18 | 18.232 | 18.09 | 18.6 | 18.434 | 18.335 | 18.18 | 18.376
2003-02-15 | 0 | 7.22 | 7.202 | 7.045 | 7.55 | 7.374 | 7.2 | 7.028 | 7.138 | 18.2 | 18.237 | 18.11 | 18.615 | 18.45 | 18.35 | 18.19 | 18.388
2003-02-16 | 0 | 7.2 | 7.19 | 7.025 | 7.535 | 7.356 | 7.2 | 7.021 | 7.118 | 18.22 | 18.257 | 18.125 | 18.625 | 18.458 | 18.365 | 18.199 | 18.4
2003-02-17 | 0 | 7.18 | 7.17 | 7.005 | 7.515 | 7.34 | 7.185 | 7.001 | 7.114 | 18.23 | 18.265 | 18.14 | 18.64 | 18.468 | 18.385 | 18.215 | 18.412
2003-02-18 | 0 | 7.17 | 7.152 | 6.995 | 7.5 | 7.324 | 7.165 | 6.983 | 7.096 | 18.25 | 18.282 | 18.15 | 18.66 | 18.484 | 18.385 | 18.23 | 18.424
2003-02-19 | 0 | 7.15 | 7.14 | 6.975 | 7.485 | 7.306 | 7.15 | 6.971 | 7.08 | 18.27 | 18.302 | 18.16 | 18.665 | 18.5 | 18.4 | 18.24 | 18.438
2003-02-20 | 0 | 7.13 | 7.12 | 6.955 | 7.465 | 7.29 | 7.135 | 6.951 | 7.068 | 18.275 | 18.312 | 18.175 | 18.685 | 18.516 | 18.415 | 18.245 | 18.442
2003-02-21 | 0 | 7.11 | 7.102 | 6.945 | 7.45 | 7.274 | 7.115 | 6.933 | 7.054 | 18.29 | 18.327 | 18.19 | 18.7 | 18.534 | 18.435 | 18.265 | 18.458
2003-02-22 | 0 | 7.08 | 7.08 | 6.925 | 7.435 | 7.256 | 7.1 | 6.921 | 7.038 | 18.31 | 18.337 | 18.21 | 18.71 | 18.546 | 18.445 | 18.28 | 18.466
2003-02-23 | 0 | 7.07 | 7.06 | 6.905 | 7.415 | 7.24 | 7.085 | 6.901 | 7.018 | 18.32 | 18.357 | 18.215 | 18.725 | 18.55 | 18.45 | 18.284 | 18.476
2003-02-24 | 0 | 7.05 | 7.042 | 6.895 | 7.4 | 7.224 | 7.065 | 6.883 | 7.004 | 18.33 | 18.365 | 18.235 | 18.735 | 18.566 | 18.465 | 18.295 | 18.488
2003-02-25 | 0 | 7.03 | 7.02 | 6.875 | 7.385 | 7.206 | 7.05 | 6.875 | 6.992 | 18.35 | 18.377 | 18.24 | 18.75 | 18.584 | 18.485 | 18.315 | 18.492
2003-02-26 | 0 | 7.02 | 7.002 | 6.855 | 7.355 | 7.182 | 7.035 | 6.855 | 6.972 | 18.37 | 18.397 | 18.26 | 18.765 | 18.596 | 18.485 | 18.33 | 18.512
2003-02-27 | 0 | 7 | 6.99 | 6.825 | 7.335 | 7.158 | 7.015 | 6.835 | 6.956 | 18.38 | 18.412 | 18.265 | 18.775 | 18.604 | 18.5 | 18.33 | 18.516
2003-02-28 | 0 | 6.97 | 6.97 | 6.805 | 7.315 | 7.144 | 7 | 6.821 | 6.95 | 18.39 | 18.417 | 18.285 | 18.79 | 18.624 | 18.515 | 18.345 | 18.526
2003-03-01 | 0 | 6.95 | 6.947 | 6.795 | 7.3 | 7.128 | 6.975 | 6.801 | 6.93 | 18.41 | 18.427 | 18.3 | 18.8 | 18.634 | 18.525 | 18.365 | 18.534
2003-03-02 | 0 | 6.93 | 6.925 | 6.775 | 7.285 | 7.108 | 6.955 | 6.783 | 6.91 | 18.42 | 18.447 | 18.31 | 18.815 | 18.646 | 18.535 | 18.365 | 18.55
2003-03-03 | 0 | 6.92 | 6.907 | 6.755 | 7.265 | 7.094 | 6.945 | 6.771 | 6.9 | 18.43 | 18.462 | 18.315 | 18.835 | 18.654 | 18.55 | 18.38 | 18.562
2003-03-04 | 0 | 6.88 | 6.892 | 6.745 | 7.25 | 7.066 | 6.925 | 6.741 | 6.88 | 18.45 | 18.477 | 18.335 | 18.84 | 18.674 | 18.555 | 18.395 | 18.566
2003-03-05 | 0 | 6.87 | 6.87 | 6.715 | 7.215 | 7.044 | 6.905 | 6.728 | 6.86 | 18.47 | 18.482 | 18.35 | 18.85 | 18.682 | 18.565 | 18.395 | 18.576
2003-03-06 | 0 | 6.85 | 6.847 | 6.695 | 7.2 | 7.028 | 6.895 | 6.711 | 6.85 | 18.475 | 18.497 | 18.36 | 18.865 | 18.692 | 18.585 | 18.415 | 18.584
2003-03-07 | 0 | 6.83 | 6.825 | 6.675 | 7.185 | 7.008 | 6.865 | 6.691 | 6.83 | 18.49 | 18.512 | 18.365 | 18.885 | 18.704 | 18.595 | 18.428 | 18.6
2003-03-08 | 0 | 6.8 | 6.807 | 6.655 | 7.165 | 6.994 | 6.85 | 6.675 | 6.808 | 18.5 | 18.527 | 18.385 | 18.89 | 18.724 | 18.6 | 18.43 | 18.604
2003-03-09 | 0 | 6.78 | 6.792 | 6.645 | 7.15 | 6.97 | 6.825 | 6.655 | 6.796 | 18.52 | 18.532 | 18.4 | 18.9 | 18.732 | 18.615 | 18.445 | 18.616
2003-03-10 | 0 | 6.77 | 6.76 | 6.615 | 7.115 | 6.948 | 6.805 | 6.635 | 6.776 | 18.53 | 18.547 | 18.4 | 18.915 | 18.742 | 18.625 | 18.455 | 18.618
2003-03-11 | 0 | 6.73 | 6.742 | 6.595 | 7.1 | 6.928 | 6.795 | 6.625 | 6.758 | 18.54 | 18.562 | 18.415 | 18.925 | 18.754 | 18.635 | 18.465 | 18.634
2003-03-12 | 0 | 6.72 | 6.725 | 6.575 | 7.085 | 6.908 | 6.775 | 6.591 | 6.746 | 18.55 | 18.575 | 18.435 | 18.935 | 18.77 | 18.645 | 18.478 | 18.638
2003-03-13 | 0 | 6.7 | 6.707 | 6.55 | 7.065 | 6.89 | 6.755 | 6.578 | 6.726 | 18.57 | 18.582 | 18.45 | 18.95 | 18.774 | 18.655 | 18.485 | 18.65
2003-03-14 | 0 | 6.67 | 6.675 | 6.535 | 7.035 | 6.87 | 6.725 | 6.561 | 6.708 | 18.58 | 18.597 | 18.45 | 18.965 | 18.792 | 18.665 | 18.495 | 18.658
2003-03-15 | 0 | 6.65 | 6.657 | 6.505 | 7.015 | 6.844 | 6.705 | 6.535 | 6.696 | 18.6 | 18.612 | 18.465 | 18.975 | 18.8 | 18.675 | 18.505 | 18.666
2003-03-16 | 0 | 6.63 | 6.642 | 6.495 | 7 | 6.82 | 6.695 | 6.525 | 6.668 | 18.61 | 18.625 | 18.485 | 18.985 | 18.812 | 18.695 | 18.515 | 18.676
2003-03-17 | 0 | 6.6 | 6.615 | 6.465 | 6.975 | 6.8 | 6.675 | 6.495 | 6.654 | 18.62 | 18.632 | 18.485 | 19 | 18.82 | 18.695 | 18.528 | 18.688
2003-03-18 | 0 | 6.58 | 6.592 | 6.45 | 6.95 | 6.79 | 6.655 | 6.48 | 6.63 | 18.63 | 18.647 | 18.5 | 19.01 | 18.84 | 18.705 | 18.535 | 18.696
2003-03-19 | 0 | 6.57 | 6.575 | 6.425 | 6.935 | 6.762 | 6.635 | 6.461 | 6.608 | 18.65 | 18.657 | 18.515 | 19.015 | 18.846 | 18.725 | 18.545 | 18.704
2003-03-20 | 0 | 6.53 | 6.552 | 6.4 | 6.915 | 6.74 | 6.605 | 6.441 | 6.596 | 18.66 | 18.675 | 18.525 | 19.035 | 18.85 | 18.725 | 18.555 | 18.708
2003-03-21 | 0 | 6.52 | 6.527 | 6.385 | 6.89 | 6.72 | 6.595 | 6.425 | 6.576 | 18.67 | 18.682 | 18.535 | 19.04 | 18.87 | 18.745 | 18.565 | 18.718
2003-03-22 | 0 | 6.5 | 6.507 | 6.365 | 6.865 | 6.7 | 6.575 | 6.395 | 6.558 | 18.68 | 18.692 | 18.55 | 19.05 | 18.882 | 18.745 | 18.578 | 18.726
2003-03-23 | 0 | 6.47 | 6.482 | 6.345 | 6.85 | 6.674 | 6.555 | 6.38 | 6.546 | 18.7 | 18.707 | 18.555 | 19.065 | 18.894 | 18.755 | 18.585 | 18.73
2003-03-24 | 0 | 6.45 | 6.462 | 6.315 | 6.835 | 6.65 | 6.535 | 6.365 | 6.518 | 18.72 | 18.715 | 18.565 | 19.075 | 18.9 | 18.775 | 18.591 | 18.746
2003-03-25 | 0 | 6.425 | 6.447 | 6.3 | 6.8 | 6.64 | 6.505 | 6.341 | 6.504 | 18.72 | 18.725 | 18.585 | 19.085 | 18.912 | 18.775 | 18.605 | 18.75
2003-03-26 | 0 | 6.4 | 6.425 | 6.285 | 6.785 | 6.604 | 6.495 | 6.325 | 6.488 | 18.73 | 18.742 | 18.595 | 19.1 | 18.928 | 18.795 | 18.615 | 18.758
2003-03-27 | 0 | 6.38 | 6.397 | 6.25 | 6.765 | 6.592 | 6.475 | 6.295 | 6.466 | 18.75 | 18.757 | 18.6 | 19.115 | 18.94 | 18.8 | 18.628 | 18.768
2003-03-28 | 0 | 6.36 | 6.377 | 6.235 | 6.74 | 6.574 | 6.45 | 6.28 | 6.45 | 18.77 | 18.76 | 18.615 | 19.115 | 18.944 | 18.805 | 18.635 | 18.776
2003-03-29 | 0 | 6.33 | 6.357 | 6.215 | 6.715 | 6.55 | 6.435 | 6.265 | 6.434 | 18.77 | 18.775 | 18.625 | 19.135 | 18.958 | 18.825 | 18.641 | 18.788
2003-03-30 | 0 | 6.32 | 6.327 | 6.19 | 6.7 | 6.524 | 6.405 | 6.245 | 6.416 | 18.78 | 18.792 | 18.645 | 19.15 | 18.97 | 18.825 | 18.655 | 18.796
2003-03-31 | 0 | 6.29 | 6.312 | 6.165 | 6.685 | 6.504 | 6.395 | 6.228 | 6.4 | 18.8 | 18.797 | 18.645 | 19.15 | 18.978 | 18.845 | 18.661 | 18.804
2003-04-01 | 0 | 6.27 | 6.297 | 6.15 | 6.66 | 6.492 | 6.375 | 6.195 | 6.376 | 18.82 | 18.807 | 18.655 | 19.165 | 18.994 | 18.85 | 18.675 | 18.808
2003-04-02 | 0 | 6.25 | 6.265 | 6.135 | 6.635 | 6.462 | 6.35 | 6.18 | 6.362 | 18.82 | 18.825 | 18.675 | 19.185 | 18.998 | 18.855 | 18.683 | 18.818
2003-04-03 | 0 | 6.225 | 6.247 | 6.11 | 6.615 | 6.442 | 6.335 | 6.165 | 6.338 | 18.83 | 18.84 | 18.675 | 19.185 | 19.008 | 18.865 | 18.691 | 18.826
2003-04-04 | 0 | 6.2 | 6.227 | 6.085 | 6.59 | 6.424 | 6.315 | 6.145 | 6.318 | 18.85 | 18.842 | 18.695 | 19.2 | 19.028 | 18.875 | 18.705 | 18.838
2003-04-05 | 0 | 6.18 | 6.207 | 6.065 | 6.575 | 6.404 | 6.295 | 6.13 | 6.3 | 18.87 | 18.857 | 18.705 | 19.215 | 19.04 | 18.895 | 18.711 | 18.846
2003-04-06 | 1 | 7.16 | 7.177 | 7.05 | 7.55 | 7.384 | 7.275 | 7.115 | 7.284 | 19.87 | 19.87 | 19.705 | 20.215 | 20.044 | 19.9 | 19.725 | 19.854
2003-04-07 | 1 | 7.13 | 7.162 | 7.025 | 7.535 | 7.354 | 7.25 | 7.08 | 7.266 | 19.88 | 19.88 | 19.725 | 20.235 | 20.058 | 19.905 | 19.733 | 19.854
2003-04-08 | 1 | 7.12 | 7.147 | 7.01 | 7.51 | 7.342 | 7.235 | 7.065 | 7.25 | 19.9 | 19.892 | 19.745 | 20.25 | 20.074 | 19.915 | 19.741 | 19.868
2003-04-09 | 1 | 7.09 | 7.117 | 6.985 | 7.49 | 7.324 | 7.215 | 7.045 | 7.234 | 19.92 | 19.902 | 19.745 | 20.25 | 20.078 | 19.935 | 19.751 | 19.872
2003-04-10 | 1 | 7.07 | 7.102 | 6.965 | 7.465 | 7.3 | 7.2 | 7.03 | 7.216 | 19.92 | 19.91 | 19.755 | 20.265 | 20.09 | 19.945 | 19.761 | 19.888
2003-04-11 | 1 | 7.05 | 7.077 | 6.94 | 7.45 | 7.284 | 7.185 | 7.015 | 7.2 | 19.93 | 19.925 | 19.775 | 20.285 | 20.106 | 19.95 | 19.775 | 19.892
2003-04-12 | 1 | 7.03 | 7.062 | 6.925 | 7.435 | 7.258 | 7.155 | 6.995 | 7.176 | 19.95 | 19.94 | 19.785 | 20.285 | 20.108 | 19.955 | 19.783 | 19.904
2003-04-13 | 1 | 7.01 | 7.037 | 6.91 | 7.41 | 7.242 | 7.135 | 6.98 | 7.162 | 19.96 | 19.952 | 19.795 | 20.3 | 20.124 | 19.965 | 19.785 | 19.906
2003-04-14 | 1 | 6.98 | 7.015 | 6.885 | 7.39 | 7.216 | 7.115 | 6.965 | 7.142 | 19.97 | 19.96 | 19.805 | 20.315 | 20.14 | 19.985 | 19.801 | 19.918
2003-04-15 | 1 | 6.97 | 7.002 | 6.865 | 7.365 | 7.2 | 7.1 | 6.94 | 7.126 | 19.98 | 19.97 | 19.815 | 20.315 | 20.152 | 19.995 | 19.811 | 19.93
2003-04-16 | 1 | 6.94 | 6.982 | 6.84 | 7.35 | 7.184 | 7.085 | 6.917 | 7.112 | 20 | 19.99 | 19.825 | 20.335 | 20.156 | 20 | 19.821 | 19.938
2003-04-17 | 1 | 6.925 | 6.962 | 6.825 | 7.335 | 7.166 | 7.065 | 6.899 | 7.092 | 20.01 | 19.997 | 19.845 | 20.35 | 20.174 | 20.015 | 19.833 | 19.946
2003-04-18 | 1 | 6.91 | 6.937 | 6.81 | 7.315 | 7.15 | 7.05 | 6.884 | 7.076 | 20.02 | 20.002 | 19.85 | 20.355 | 20.182 | 20.015 | 19.835 | 19.954
2003-04-19 | 1 | 6.88 | 6.917 | 6.79 | 7.29 | 7.126 | 7.035 | 6.865 | 7.07 | 20.03 | 20.02 | 19.855 | 20.365 | 20.19 | 20.035 | 19.851 | 19.964
2003-04-20 | 1 | 6.87 | 6.902 | 6.775 | 7.275 | 7.104 | 7.015 | 6.845 | 7.05 | 20.05 | 20.04 | 19.875 | 20.385 | 20.206 | 20.045 | 19.861 | 19.968
2003-04-21 | 1 | 6.84 | 6.882 | 6.76 | 7.26 | 7.088 | 7 | 6.83 | 7.03 | 20.07 | 20.045 | 19.885 | 20.4 | 20.214 | 20.05 | 19.871 | 19.98
2003-04-22 | 1 | 6.825 | 6.865 | 6.725 | 7.24 | 7.068 | 6.985 | 6.815 | 7.02 | 20.07 | 20.052 | 19.9 | 20.4 | 20.228 | 20.065 | 19.883 | 19.988
2003-04-23 | 1 | 6.81 | 6.852 | 6.71 | 7.215 | 7.054 | 6.965 | 6.799 | 7 | 20.08 | 20.07 | 19.905 | 20.415 | 20.24 | 20.065 | 19.883 | 19.996
2003-04-24 | 1 | 6.79 | 6.832 | 6.69 | 7.2 | 7.038 | 6.95 | 6.784 | 6.988 | 20.1 | 20.085 | 19.915 | 20.435 | 20.248 | 20.085 | 19.901 | 20.014
2003-04-25 | 1 | 6.77 | 6.815 | 6.675 | 7.185 | 7.018 | 6.935 | 6.767 | 6.974 | 20.12 | 20.095 | 19.935 | 20.435 | 20.264 | 20.1 | 19.921 | 20.014
2003-04-26 | 1 | 6.75 | 6.792 | 6.66 | 7.165 | 7.004 | 6.915 | 6.749 | 6.958 | 20.12 | 20.102 | 19.945 | 20.45 | 20.274 | 20.1 | 19.921 | 20.03
2003-04-27 | 1 | 6.73 | 6.772 | 6.64 | 7.15 | 6.988 | 6.9 | 6.734 | 6.938 | 20.13 | 20.115 | 19.95 | 20.465 | 20.278 | 20.115 | 19.933 | 20.03
2003-04-28 | 1 | 6.72 | 6.76 | 6.625 | 7.135 | 6.968 | 6.885 | 6.717 | 6.93 | 20.15 | 20.125 | 19.965 | 20.475 | 20.298 | 20.125 | 19.933 | 20.046
2003-04-29 | 1 | 6.7 | 6.742 | 6.61 | 7.115 | 6.954 | 6.865 | 6.705 | 6.92 | 20.17 | 20.14 | 19.985 | 20.485 | 20.314 | 20.135 | 19.951 | 20.046
2003-04-30 | 1 | 6.675 | 6.722 | 6.59 | 7.1 | 6.938 | 6.85 | 6.69 | 6.9 | 20.175 | 20.15 | 19.985 | 20.5 | 20.322 | 20.15 | 19.971 | 20.064
2003-05-01 | 1 | 6.66 | 6.71 | 6.575 | 7.085 | 6.918 | 6.835 | 6.67 | 6.88 | 20.18 | 20.165 | 20 | 20.505 | 20.328 | 20.16 | 19.971 | 20.064
2003-05-02 | 1 | 6.64 | 6.692 | 6.56 | 7.065 | 6.904 | 6.815 | 6.665 | 6.878 | 20.2 | 20.175 | 20.015 | 20.515 | 20.348 | 20.165 | 19.983 | 20.08
2003-05-03 | 1 | 6.625 | 6.672 | 6.55 | 7.06 | 6.888 | 6.81 | 6.649 | 6.866 | 20.22 | 20.19 | 20.025 | 20.535 | 20.352 | 20.185 | 20.001 | 20.088
2003-05-04 | 1 | 6.61 | 6.665 | 6.53 | 7.04 | 6.868 | 6.79 | 6.634 | 6.85 | 20.225 | 20.2 | 20.035 | 20.55 | 20.364 | 20.185 | 20.001 | 20.096
2003-05-05 | 1 | 6.6 | 6.652 | 6.52 | 7.025 | 6.854 | 6.785 | 6.617 | 6.83 | 20.23 | 20.215 | 20.05 | 20.555 | 20.378 | 20.2 | 20.021 | 20.106
2003-05-06 | 1 | 6.58 | 6.632 | 6.51 | 7.01 | 6.846 | 6.765 | 6.605 | 6.828 | 20.25 | 20.225 | 20.065 | 20.565 | 20.394 | 20.21 | 20.026 | 20.114
2003-05-07 | 1 | 6.57 | 6.615 | 6.49 | 6.99 | 6.83 | 6.75 | 6.59 | 6.816 | 20.27 | 20.235 | 20.065 | 20.585 | 20.398 | 20.215 | 20.033 | 20.126
2003-05-08 | 1 | 6.55 | 6.605 | 6.475 | 6.985 | 6.814 | 6.74 | 6.584 | 6.8 | 20.275 | 20.25 | 20.085 | 20.595 | 20.414 | 20.235 | 20.051 | 20.134
2003-05-09 | 1 | 6.54 | 6.587 | 6.47 | 6.965 | 6.804 | 6.725 | 6.567 | 6.788 | 20.29 | 20.265 | 20.1 | 20.6 | 20.426 | 20.24 | 20.051 | 20.138
2003-05-10 | 1 | 6.525 | 6.572 | 6.45 | 6.96 | 6.788 | 6.715 | 6.555 | 6.778 | 20.3 | 20.27 | 20.1 | 20.615 | 20.436 | 20.25 | 20.071 | 20.156
2003-05-11 | 1 | 6.51 | 6.56 | 6.43 | 6.94 | 6.78 | 6.71 | 6.549 | 6.77 | 20.32 | 20.285 | 20.115 | 20.625 | 20.448 | 20.265 | 20.079 | 20.164
2003-05-12 | 1 | 6.49 | 6.555 | 6.425 | 6.925 | 6.764 | 6.69 | 6.534 | 6.758 | 20.325 | 20.3 | 20.135 | 20.635 | 20.46 | 20.275 | 20.083 | 20.176
2003-05-13 | 1 | 6.48 | 6.537 | 6.42 | 6.915 | 6.754 | 6.685 | 6.52 | 6.75 | 20.34 | 20.302 | 20.14 | 20.65 | 20.476 | 20.285 | 20.101 | 20.18
2003-05-14 | 1 | 6.47 | 6.52 | 6.4 | 6.91 | 6.742 | 6.675 | 6.507 | 6.738 | 20.35 | 20.315 | 20.15 | 20.665 | 20.478 | 20.29 | 20.111 | 20.188
2003-05-15 | 1 | 6.46 | 6.515 | 6.38 | 6.89 | 6.73 | 6.66 | 6.499 | 6.728 | 20.37 | 20.335 | 20.165 | 20.675 | 20.494 | 20.31 | 20.121 | 20.206
2003-05-16 | 1 | 6.44 | 6.505 | 6.38 | 6.885 | 6.714 | 6.65 | 6.49 | 6.724 | 20.375 | 20.345 | 20.175 | 20.685 | 20.51 | 20.315 | 20.129 | 20.206
2003-05-17 | 1 | 6.43 | 6.487 | 6.37 | 6.875 | 6.714 | 6.64 | 6.484 | 6.716 | 20.39 | 20.352 | 20.185 | 20.7 | 20.514 | 20.325 | 20.143 | 20.226
2003-05-18 | 1 | 6.425 | 6.477 | 6.35 | 6.86 | 6.696 | 6.625 | 6.47 | 6.708 | 20.4 | 20.365 | 20.2 | 20.705 | 20.526 | 20.34 | 20.151 | 20.226
2003-05-19 | 1 | 6.41 | 6.47 | 6.35 | 6.86 | 6.684 | 6.625 | 6.467 | 6.696 | 20.42 | 20.385 | 20.21 | 20.715 | 20.544 | 20.35 | 20.167 | 20.238
2003-05-20 | 1 | 6.4 | 6.46 | 6.33 | 6.84 | 6.68 | 6.61 | 6.455 | 6.688 | 20.425 | 20.39 | 20.215 | 20.735 | 20.552 | 20.36 | 20.171 | 20.238
2003-05-21 | 1 | 6.39 | 6.455 | 6.33 | 6.835 | 6.668 | 6.61 | 6.449 | 6.678 | 20.43 | 20.4 | 20.235 | 20.745 | 20.56 | 20.365 | 20.179 | 20.256
2003-05-22 | 1 | 6.38 | 6.437 | 6.32 | 6.825 | 6.664 | 6.59 | 6.44 | 6.674 | 20.45 | 20.412 | 20.24 | 20.75 | 20.568 | 20.375 | 20.193 | 20.264
2003-05-23 | 1 | 6.375 | 6.437 | 6.32 | 6.815 | 6.648 | 6.59 | 6.434 | 6.674 | 20.46 | 20.42 | 20.25 | 20.765 | 20.584 | 20.39 | 20.201 | 20.276
2003-05-24 | 1 | 6.36 | 6.42 | 6.3 | 6.81 | 6.646 | 6.575 | 6.424 | 6.658 | 20.475 | 20.435 | 20.265 | 20.775 | 20.594 | 20.4 | 20.217 | 20.284
2003-05-25 | 1 | 6.36 | 6.42 | 6.3 | 6.8 | 6.634 | 6.575 | 6.417 | 6.658 | 20.48 | 20.445 | 20.275 | 20.785 | 20.606 | 20.41 | 20.221 | 20.288
2003-05-26 | 1 | 6.34 | 6.405 | 6.28 | 6.79 | 6.63 | 6.575 | 6.407 | 6.654 | 20.49 | 20.452 | 20.285 | 20.795 | 20.614 | 20.425 | 20.229 | 20.298
2003-05-27 | 1 | 6.34 | 6.405 | 6.28 | 6.79 | 6.626 | 6.56 | 6.405 | 6.638 | 20.51 | 20.465 | 20.29 | 20.8 | 20.626 | 20.425 | 20.243 | 20.306
2003-05-28 | 1 | 6.33 | 6.395 | 6.275 | 6.785 | 6.618 | 6.56 | 6.399 | 6.638 | 20.52 | 20.48 | 20.31 | 20.815 | 20.634 | 20.44 | 20.249 | 20.318
2003-05-29 | 1 | 6.325 | 6.387 | 6.27 | 6.775 | 6.614 | 6.56 | 6.394 | 6.638 | 20.525 | 20.49 | 20.315 | 20.825 | 20.644 | 20.44 | 20.261 | 20.326
2003-05-30 | 1 | 6.325 | 6.387 | 6.27 | 6.775 | 6.598 | 6.54 | 6.394 | 6.636 | 20.54 | 20.495 | 20.325 | 20.835 | 20.652 | 20.46 | 20.267 | 20.334
2003-05-31 | 1 | 6.32 | 6.377 | 6.26 | 6.765 | 6.598 | 6.54 | 6.39 | 6.632 | 20.55 | 20.502 | 20.335 | 20.845 | 20.664 | 20.465 | 20.276 | 20.338
2003-06-01 | 1 | 6.31 | 6.37 | 6.25 | 6.76 | 6.596 | 6.54 | 6.384 | 6.624 | 20.56 | 20.515 | 20.34 | 20.85 | 20.676 | 20.475 | 20.283 | 20.348
2003-06-02 | 1 | 6.31 | 6.37 | 6.25 | 6.76 | 6.596 | 6.54 | 6.374 | 6.624 | 20.57 | 20.53 | 20.36 | 20.865 | 20.684 | 20.485 | 20.293 | 20.356
2003-06-03 | 1 | 6.3 | 6.37 | 6.25 | 6.76 | 6.584 | 6.525 | 6.374 | 6.624 | 20.575 | 20.535 | 20.36 | 20.875 | 20.694 | 20.49 | 20.301 | 20.368
2003-06-04 | 1 | 6.29 | 6.365 | 6.24 | 6.75 | 6.584 | 6.525 | 6.374 | 6.62 | 20.58 | 20.545 | 20.375 | 20.885 | 20.702 | 20.5 | 20.311 | 20.376
2003-06-05 | 1 | 6.29 | 6.36 | 6.23 | 6.74 | 6.584 | 6.525 | 6.37 | 6.612 | 20.6 | 20.552 | 20.375 | 20.895 | 20.71 | 20.51 | 20.317 | 20.384
2003-06-06 | 1 | 6.29 | 6.355 | 6.23 | 6.74 | 6.584 | 6.525 | 6.367 | 6.612 | 20.61 | 20.562 | 20.39 | 20.9 | 20.714 | 20.515 | 20.326 | 20.388
2003-06-07 | 1 | 6.29 | 6.355 | 6.23 | 6.74 | 6.58 | 6.525 | 6.367 | 6.612 | 20.62 | 20.57 | 20.39 | 20.905 | 20.726 | 20.525 | 20.329 | 20.398
2003-06-08 | 1 | 6.29 | 6.355 | 6.23 | 6.74 | 6.576 | 6.525 | 6.367 | 6.612 | 20.625 | 20.58 | 20.41 | 20.915 | 20.734 | 20.525 | 20.343 | 20.398
2003-06-09 | 1 | 6.28 | 6.355 | 6.23 | 6.74 | 6.576 | 6.525 | 6.367 | 6.612 | 20.63 | 20.585 | 20.41 | 20.915 | 20.742 | 20.54 | 20.349 | 20.414
2003-06-10 | 1 | 6.28 | 6.355 | 6.23 | 6.74 | 6.576 | 6.525 | 6.357 | 6.612 | 20.63 | 20.595 | 20.425 | 20.925 | 20.752 | 20.54 | 20.361 | 20.418
2003-06-11 | 1 | 6.28 | 6.355 | 6.23 | 6.74 | 6.576 | 6.525 | 6.357 | 6.612 | 20.64 | 20.595 | 20.425 | 20.935 | 20.752 | 20.56 | 20.367 | 20.426
2003-06-12 | 1 | 6.275 | 6.355 | 6.23 | 6.74 | 6.576 | 6.525 | 6.357 | 6.612 | 20.65 | 20.612 | 20.435 | 20.945 | 20.764 | 20.56 | 20.367 | 20.434
2003-06-13 | 1 | 6.275 | 6.355 | 6.23 | 6.74 | 6.576 | 6.525 | 6.357 | 6.612 | 20.66 | 20.612 | 20.44 | 20.95 | 20.764 | 20.56 | 20.376 | 20.434
2003-06-14 | 1 | 6.28 | 6.355 | 6.23 | 6.74 | 6.576 | 6.525 | 6.367 | 6.612 | 20.67 | 20.62 | 20.44 | 20.95 | 20.772 | 20.575 | 20.379 | 20.438
2003-06-15 | 1 | 6.28 | 6.355 | 6.23 | 6.74 | 6.576 | 6.525 | 6.367 | 6.612 | 20.67 | 20.63 | 20.45 | 20.955 | 20.784 | 20.575 | 20.379 | 20.448
2003-06-16 | 1 | 6.28 | 6.355 | 6.23 | 6.74 | 6.576 | 6.525 | 6.367 | 6.62 | 20.675 | 20.63 | 20.46 | 20.965 | 20.784 | 20.575 | 20.393 | 20.448
2003-06-17 | 1 | 6.29 | 6.355 | 6.23 | 6.74 | 6.584 | 6.525 | 6.37 | 6.624 | 20.68 | 20.64 | 20.46 | 20.965 | 20.784 | 20.59 | 20.399 | 20.448
2003-06-18 | 1 | 6.29 | 6.36 | 6.23 | 6.74 | 6.584 | 6.525 | 6.374 | 6.624 | 20.68 | 20.645 | 20.465 | 20.975 | 20.802 | 20.59 | 20.399 | 20.464
2003-06-19 | 1 | 6.29 | 6.36 | 6.24 | 6.74 | 6.584 | 6.525 | 6.374 | 6.624 | 20.69 | 20.645 | 20.475 | 20.985 | 20.802 | 20.59 | 20.411 | 20.468
2003-06-20 | 1 | 6.29 | 6.36 | 6.24 | 6.75 | 6.584 | 6.53 | 6.374 | 6.632 | 20.69 | 20.645 | 20.475 | 20.985 | 20.802 | 20.59 | 20.411 | 20.468
2003-06-21 | 1 | 6.29 | 6.365 | 6.25 | 6.76 | 6.588 | 6.54 | 6.384 | 6.632 | 20.7 | 20.652 | 20.475 | 20.985 | 20.806 | 20.61 | 20.417 | 20.468
2003-06-22 | 1 | 6.3 | 6.37 | 6.25 | 6.76 | 6.588 | 6.54 | 6.39 | 6.636 | 20.7 | 20.652 | 20.485 | 20.995 | 20.81 | 20.61 | 20.417 | 20.48
2003-06-23 | 1 | 6.31 | 6.375 | 6.25 | 6.76 | 6.598 | 6.54 | 6.394 | 6.638 | 20.71 | 20.662 | 20.49 | 20.995 | 20.814 | 20.61 | 20.417 | 20.484
2003-06-24 | 1 | 6.31 | 6.375 | 6.26 | 6.76 | 6.598 | 6.54 | 6.394 | 6.646 | 20.71 | 20.662 | 20.49 | 21 | 20.814 | 20.61 | 20.426 | 20.484
2003-06-25 | 1 | 6.31 | 6.377 | 6.27 | 6.775 | 6.606 | 6.56 | 6.399 | 6.646 | 20.71 | 20.662 | 20.49 | 21 | 20.814 | 20.61 | 20.426 | 20.484
2003-06-26 | 1 | 6.325 | 6.387 | 6.27 | 6.775 | 6.618 | 6.56 | 6.405 | 6.658 | 20.71 | 20.662 | 20.49 | 21 | 20.814 | 20.625 | 20.426 | 20.484
2003-06-27 | 1 | 6.325 | 6.39 | 6.275 | 6.775 | 6.618 | 6.56 | 6.407 | 6.658 | 20.71 | 20.662 | 20.49 | 21 | 20.814 | 20.625 | 20.429 | 20.484
2003-06-28 | 1 | 6.325 | 6.395 | 6.28 | 6.79 | 6.626 | 6.575 | 6.407 | 6.662 | 20.72 | 20.662 | 20.49 | 21 | 20.814 | 20.625 | 20.429 | 20.488
2003-06-29 | 1 | 6.34 | 6.405 | 6.28 | 6.79 | 6.634 | 6.575 | 6.42 | 6.67 | 20.72 | 20.67 | 20.49 | 21 | 20.814 | 20.625 | 20.429 | 20.488
2003-06-30 | 1 | 6.34 | 6.41 | 6.29 | 6.79 | 6.634 | 6.575 | 6.424 | 6.674 | 20.72 | 20.67 | 20.49 | 21 | 20.822 | 20.625 | 20.429 | 20.488
2003-07-01 | 1 | 6.35 | 6.42 | 6.3 | 6.81 | 6.638 | 6.59 | 6.434 | 6.682 | 20.72 | 20.665 | 20.49 | 21 | 20.822 | 20.625 | 20.429 | 20.496
2003-07-02 | 1 | 6.36 | 6.425 | 6.3 | 6.81 | 6.648 | 6.59 | 6.444 | 6.688 | 20.71 | 20.662 | 20.49 | 21 | 20.814 | 20.625 | 20.429 | 20.496
2003-07-03 | 1 | 6.36 | 6.427 | 6.32 | 6.825 | 6.648 | 6.6 | 6.444 | 6.688 | 20.71 | 20.662 | 20.49 | 21 | 20.814 | 20.625 | 20.429 | 20.488
2003-07-04 | 1 | 6.375 | 6.437 | 6.32 | 6.825 | 6.668 | 6.61 | 6.449 | 6.696 | 20.71 | 20.662 | 20.49 | 21 | 20.814 | 20.625 | 20.429 | 20.488
2003-07-05 | 1 | 6.375 | 6.445 | 6.33 | 6.835 | 6.668 | 6.61 | 6.457 | 6.708 | 20.71 | 20.662 | 20.49 | 21 | 20.814 | 20.625 | 20.429 | 20.488
2003-07-06 | 1 | 6.39 | 6.455 | 6.33 | 6.84 | 6.68 | 6.625 | 6.467 | 6.712 | 20.7 | 20.662 | 20.49 | 21 | 20.814 | 20.61 | 20.426 | 20.488
2003-07-07 | 1 | 6.39 | 6.465 | 6.34 | 6.85 | 6.684 | 6.625 | 6.474 | 6.724 | 20.7 | 20.662 | 20.485 | 20.995 | 20.814 | 20.61 | 20.426 | 20.484
2003-07-08 | 1 | 6.41 | 6.47 | 6.35 | 6.86 | 6.696 | 6.64 | 6.484 | 6.724 | 20.7 | 20.652 | 20.485 | 20.995 | 20.81 | 20.61 | 20.421 | 20.484
2003-07-09 | 1 | 6.41 | 6.477 | 6.36 | 6.865 | 6.698 | 6.64 | 6.494 | 6.736 | 20.69 | 20.65 | 20.475 | 20.985 | 20.81 | 20.61 | 20.417 | 20.484
2003-07-10 | 1 | 6.425 | 6.487 | 6.37 | 6.875 | 6.714 | 6.66 | 6.494 | 6.738 | 20.69 | 20.645 | 20.475 | 20.985 | 20.802 | 20.61 | 20.417 | 20.484
2003-07-11 | 1 | 6.43 | 6.495 | 6.38 | 6.885 | 6.718 | 6.66 | 6.505 | 6.754 | 20.68 | 20.645 | 20.475 | 20.985 | 20.802 | 20.6 | 20.417 | 20.476
2003-07-12 | 1 | 6.44 | 6.505 | 6.38 | 6.89 | 6.73 | 6.675 | 6.507 | 6.758 | 20.675 | 20.64 | 20.465 | 20.975 | 20.794 | 20.59 | 20.411 | 20.476
2003-07-13 | 1 | 6.45 | 6.52 | 6.4 | 6.9 | 6.734 | 6.675 | 6.52 | 6.762 | 20.675 | 20.63 | 20.46 | 20.965 | 20.784 | 20.59 | 20.401 | 20.468
2003-07-14 | 1 | 6.46 | 6.52 | 6.4 | 6.91 | 6.746 | 6.69 | 6.534 | 6.774 | 20.67 | 20.63 | 20.46 | 20.965 | 20.784 | 20.59 | 20.399 | 20.468
2003-07-15 | 1 | 6.475 | 6.537 | 6.42 | 6.925 | 6.748 | 6.69 | 6.54 | 6.782 | 20.66 | 20.615 | 20.45 | 20.955 | 20.776 | 20.575 | 20.393 | 20.456
2003-07-16 | 1 | 6.48 | 6.545 | 6.42 | 6.925 | 6.768 | 6.71 | 6.549 | 6.788 | 20.65 | 20.612 | 20.44 | 20.95 | 20.764 | 20.575 | 20.383 | 20.456
2003-07-17 | 1 | 6.49 | 6.555 | 6.43 | 6.94 | 6.78 | 6.71 | 6.557 | 6.796 | 20.64 | 20.602 | 20.435 | 20.945 | 20.76 | 20.565 | 20.379 | 20.448
2003-07-18 | 1 | 6.51 | 6.57 | 6.45 | 6.95 | 6.784 | 6.725 | 6.567 | 6.808 | 20.63 | 20.6 | 20.425 | 20.935 | 20.76 | 20.56 | 20.376 | 20.438
2003-07-19 | 1 | 6.51 | 6.57 | 6.45 | 6.96 | 6.796 | 6.725 | 6.574 | 6.808 | 20.625 | 20.59 | 20.415 | 20.925 | 20.744 | 20.56 | 20.367 | 20.438
2003-07-20 | 1 | 6.525 | 6.587 | 6.47 | 6.975 | 6.798 | 6.74 | 6.584 | 6.824 | 20.62 | 20.585 | 20.41 | 20.915 | 20.744 | 20.54 | 20.361 | 20.434
2003-07-21 | 1 | 6.53 | 6.595 | 6.47 | 6.975 | 6.814 | 6.75 | 6.594 | 6.828 | 20.61 | 20.57 | 20.4 | 20.905 | 20.726 | 20.54 | 20.351 | 20.426
2003-07-22 | 1 | 6.54 | 6.605 | 6.48 | 6.99 | 6.83 | 6.76 | 6.605 | 6.838 | 20.6 | 20.565 | 20.39 | 20.9 | 20.726 | 20.525 | 20.343 | 20.426
2003-07-23 | 1 | 6.56 | 6.62 | 6.5 | 7 | 6.834 | 6.775 | 6.617 | 6.846 | 20.59 | 20.55 | 20.385 | 20.895 | 20.71 | 20.525 | 20.333 | 20.406
2003-07-24 | 1 | 6.57 | 6.622 | 6.5 | 7.01 | 6.846 | 6.775 | 6.62 | 6.858 | 20.575 | 20.545 | 20.375 | 20.885 | 20.706 | 20.51 | 20.326 | 20.406
2003-07-25 | 1 | 6.58 | 6.637 | 6.52 | 7.025 | 6.856 | 6.79 | 6.634 | 6.866 | 20.57 | 20.535 | 20.365 | 20.865 | 20.694 | 20.51 | 20.321 | 20.388
2003-07-26 | 1 | 6.59 | 6.655 | 6.525 | 7.035 | 6.864 | 6.8 | 6.64 | 6.874 | 20.56 | 20.52 | 20.35 | 20.865 | 20.676 | 20.49 | 20.311 | 20.388
2003-07-27 | 1 | 6.61 | 6.66 | 6.53 | 7.04 | 6.88 | 6.81 | 6.649 | 6.878 | 20.54 | 20.512 | 20.34 | 20.85 | 20.676 | 20.485 | 20.299 | 20.376
2003-07-28 | 1 | 6.62 | 6.67 | 6.55 | 7.06 | 6.892 | 6.825 | 6.657 | 6.888 | 20.53 | 20.5 | 20.335 | 20.845 | 20.66 | 20.475 | 20.283 | 20.376
2003-07-29 | 1 | 6.625 | 6.687 | 6.56 | 7.065 | 6.896 | 6.825 | 6.67 | 6.9 | 20.52 | 20.485 | 20.315 | 20.835 | 20.648 | 20.46 | 20.276 | 20.356
2003-07-30 | 1 | 6.64 | 6.692 | 6.57 | 7.075 | 6.914 | 6.84 | 6.684 | 6.908 | 20.5 | 20.47 | 20.31 | 20.815 | 20.636 | 20.45 | 20.271 | 20.346
2003-07-31 | 1 | 6.65 | 6.705 | 6.58 | 7.09 | 6.918 | 6.85 | 6.69 | 6.92 | 20.49 | 20.465 | 20.3 | 20.8 | 20.626 | 20.44 | 20.251 | 20.338
2003-08-01 | 1 | 6.66 | 6.72 | 6.59 | 7.1 | 6.93 | 6.86 | 6.699 | 6.924 | 20.48 | 20.45 | 20.285 | 20.795 | 20.61 | 20.425 | 20.243 | 20.326
2003-08-02 | 1 | 6.675 | 6.722 | 6.6 | 7.11 | 6.946 | 6.865 | 6.705 | 6.93 | 20.47 | 20.435 | 20.265 | 20.775 | 20.598 | 20.415 | 20.233 | 20.314
2003-08-03 | 1 | 6.68 | 6.737 | 6.62 | 7.115 | 6.954 | 6.875 | 6.72 | 6.946 | 20.45 | 20.415 | 20.25 | 20.765 | 20.578 | 20.4 | 20.221 | 20.306
2003-08-04 | 1 | 6.7 | 6.755 | 6.625 | 7.125 | 6.964 | 6.89 | 6.734 | 6.95 | 20.43 | 20.402 | 20.235 | 20.75 | 20.576 | 20.39 | 20.201 | 20.288
2003-08-05 | 1 | 6.71 | 6.76 | 6.63 | 7.14 | 6.976 | 6.9 | 6.74 | 6.966 | 20.42 | 20.395 | 20.235 | 20.735 | 20.56 | 20.375 | 20.183 | 20.28
2003-08-06 | 1 | 6.725 | 6.77 | 6.64 | 7.15 | 6.988 | 6.91 | 6.749 | 6.97 | 20.4 | 20.375 | 20.215 | 20.715 | 20.544 | 20.365 | 20.179 | 20.272
2003-08-07 | 1 | 6.73 | 6.782 | 6.66 | 7.16 | 6.996 | 6.915 | 6.755 | 6.978 | 20.38 | 20.365 | 20.2 | 20.7 | 20.528 | 20.35 | 20.171 | 20.256
2003-08-08 | 1 | 6.74 | 6.802 | 6.67 | 7.175 | 7.004 | 6.925 | 6.767 | 6.98 | 20.37 | 20.35 | 20.185 | 20.695 | 20.514 | 20.335 | 20.151 | 20.246
2003-08-09 | 1 | 6.76 | 6.805 | 6.675 | 7.185 | 7.018 | 6.94 | 6.78 | 6.996 | 20.35 | 20.335 | 20.165 | 20.675 | 20.498 | 20.315 | 20.133 | 20.23
2003-08-10 | 1 | 6.77 | 6.815 | 6.69 | 7.19 | 7.03 | 6.95 | 6.79 | 7 | 20.33 | 20.315 | 20.15 | 20.655 | 20.478 | 20.3 | 20.121 | 20.214
2003-08-11 | 1 | 6.78 | 6.832 | 6.7 | 7.21 | 7.038 | 6.96 | 6.799 | 7.016 | 20.32 | 20.3 | 20.135 | 20.645 | 20.464 | 20.29 | 20.101 | 20.196
2003-08-12 | 1 | 6.79 | 6.837 | 6.71 | 7.215 | 7.054 | 6.965 | 6.805 | 7.02 | 20.3 | 20.285 | 20.115 | 20.625 | 20.448 | 20.275 | 20.083 | 20.188
2003-08-13 | 1 | 6.81 | 6.852 | 6.725 | 7.225 | 7.062 | 6.975 | 6.817 | 7.028 | 20.28 | 20.265 | 20.1 | 20.605 | 20.428 | 20.26 | 20.083 | 20.18
2003-08-14 | 1 | 6.82 | 6.865 | 6.73 | 7.24 | 7.068 | 6.985 | 6.83 | 7.03 | 20.27 | 20.25 | 20.085 | 20.595 | 20.414 | 20.25 | 20.071 | 20.164
2003-08-15 | 1 | 6.83 | 6.872 | 6.74 | 7.25 | 7.088 | 7 | 6.834 | 7.05 | 20.25 | 20.225 | 20.065 | 20.575 | 20.398 | 20.235 | 20.051 | 20.146
2003-08-16 | 1 | 6.84 | 6.882 | 6.76 | 7.26 | 7.092 | 7.01 | 6.845 | 7.05 | 20.23 | 20.205 | 20.05 | 20.555 | 20.378 | 20.215 | 20.033 | 20.13
2003-08-17 | 1 | 6.85 | 6.902 | 6.76 | 7.275 | 7.104 | 7.015 | 6.855 | 7.07 | 20.22 | 20.195 | 20.035 | 20.535 | 20.364 | 20.2 | 20.021 | 20.114
2003-08-18 | 1 | 6.87 | 6.907 | 6.775 | 7.285 | 7.116 | 7.025 | 6.865 | 7.07 | 20.19 | 20.17 | 20.015 | 20.515 | 20.348 | 20.185 | 20.001 | 20.096
2003-08-19 | 1 | 6.875 | 6.915 | 6.79 | 7.29 | 7.118 | 7.035 | 6.87 | 7.076 | 20.17 | 20.152 | 20 | 20.5 | 20.324 | 20.165 | 19.983 | 20.08
2003-08-20 | 1 | 6.89 | 6.932 | 6.79 | 7.3 | 7.138 | 7.05 | 6.88 | 7.08 | 20.15 | 20.14 | 19.975 | 20.485 | 20.306 | 20.15 | 19.971 | 20.064
2003-08-21 | 1 | 6.9 | 6.937 | 6.81 | 7.315 | 7.15 | 7.05 | 6.895 | 7.092 | 20.13 | 20.12 | 19.955 | 20.465 | 20.29 | 20.125 | 19.941 | 20.054
2003-08-22 | 1 | 6.91 | 6.952 | 6.825 | 7.325 | 7.154 | 7.065 | 6.899 | 7.1 | 20.12 | 20.102 | 19.945 | 20.45 | 20.274 | 20.1 | 19.928 | 20.038
2003-08-23 | 1 | 6.925 | 6.965 | 6.825 | 7.335 | 7.166 | 7.065 | 6.915 | 7.108 | 20.1 | 20.075 | 19.925 | 20.435 | 20.252 | 20.085 | 19.911 | 20.018
2003-08-24 | 1 | 6.93 | 6.967 | 6.84 | 7.34 | 7.184 | 7.085 | 6.917 | 7.12 | 20.07 | 20.052 | 19.9 | 20.405 | 20.232 | 20.065 | 19.885 | 20.004
2003-08-25 | 1 | 6.95 | 6.982 | 6.85 | 7.36 | 7.184 | 7.1 | 6.93 | 7.124 | 20.05 | 20.04 | 19.885 | 20.385 | 20.214 | 20.05 | 19.875 | 19.988
2003-08-26 | 1 | 6.96 | 6.997 | 6.86 | 7.365 | 7.2 | 7.1 | 6.934 | 7.126 | 20.03 | 20.02 | 19.855 | 20.365 | 20.19 | 20.035 | 19.851 | 19.968
2003-08-27 | 1 | 6.97 | 7.007 | 6.875 | 7.375 | 7.208 | 7.115 | 6.945 | 7.138 | 20.02 | 20.002 | 19.845 | 20.35 | 20.174 | 20.015 | 19.833 | 19.954
2003-08-28 | 1 | 6.98 | 7.015 | 6.875 | 7.385 | 7.216 | 7.115 | 6.955 | 7.142 | 19.98 | 19.98 | 19.825 | 20.335 | 20.156 | 20 | 19.821 | 19.938
2003-08-29 | 1 | 6.99 | 7.027 | 6.89 | 7.4 | 7.234 | 7.135 | 6.965 | 7.158 | 19.97 | 19.952 | 19.805 | 20.315 | 20.132 | 19.985 | 19.801 | 19.918
2003-08-30 | 1 | 7 | 7.037 | 6.9 | 7.41 | 7.234 | 7.135 | 6.97 | 7.162 | 19.95 | 19.94 | 19.775 | 20.285 | 20.108 | 19.955 | 19.783 | 19.904
2003-08-31 | 1 | 7.02 | 7.047 | 6.91 | 7.415 | 7.25 | 7.15 | 6.98 | 7.174 | 19.92 | 19.92 | 19.755 | 20.265 | 20.09 | 19.945 | 19.761 | 19.888
2003-09-01 | 1 | 7.025 | 7.062 | 6.925 | 7.435 | 7.254 | 7.15 | 6.995 | 7.176 | 19.9 | 19.897 | 19.745 | 20.25 | 20.074 | 19.915 | 19.741 | 19.868
2003-09-02 | 1 | 7.04 | 7.065 | 6.935 | 7.44 | 7.266 | 7.165 | 6.995 | 7.184 | 19.88 | 19.87 | 19.725 | 20.235 | 20.056 | 19.9 | 19.725 | 19.854
2003-09-03 | 1 | 7.05 | 7.077 | 6.94 | 7.45 | 7.284 | 7.175 | 7.015 | 7.192 | 19.85 | 19.852 | 19.695 | 20.2 | 20.028 | 19.885 | 19.705 | 19.83
2003-09-04 | 1 | 7.07 | 7.097 | 6.95 | 7.46 | 7.292 | 7.185 | 7.015 | 7.2 | 19.83 | 19.83 | 19.675 | 20.185 | 20.008 | 19.855 | 19.683 | 19.806
2003-09-05 | 1 | 7.075 | 7.097 | 6.965 | 7.465 | 7.3 | 7.195 | 7.03 | 7.212 | 19.82 | 19.807 | 19.655 | 20.165 | 19.99 | 19.845 | 19.661 | 19.788
2003-09-06 | 1 | 7.08 | 7.112 | 6.975 | 7.485 | 7.304 | 7.2 | 7.03 | 7.216 | 19.78 | 19.79 | 19.645 | 20.14 | 19.966 | 19.815 | 19.641 | 19.768
2003-09-07 | 1 | 7.1 | 7.117 | 6.985 | 7.49 | 7.324 | 7.205 | 7.045 | 7.216 | 19.77 | 19.76 | 19.605 | 20.115 | 19.944 | 19.8 | 19.625 | 19.754
2003-09-08 | 1 | 7.11 | 7.127 | 6.99 | 7.5 | 7.332 | 7.215 | 7.045 | 7.226 | 19.75 | 19.742 | 19.595 | 20.1 | 19.928 | 19.775 | 19.605 | 19.738
2003-09-09 | 1 | 7.12 | 7.147 | 7 | 7.51 | 7.342 | 7.225 | 7.065 | 7.234 | 19.72 | 19.725 | 19.575 | 20.085 | 19.906 | 19.755 | 19.583 | 19.718
2003-09-10 | 1 | 7.13 | 7.152 | 7.015 | 7.515 | 7.346 | 7.235 | 7.065 | 7.242 | 19.7 | 19.697 | 19.55 | 20.05 | 19.878 | 19.745 | 19.561 | 19.7
2003-09-11 | 1 | 7.14 | 7.162 | 7.015 | 7.535 | 7.354 | 7.245 | 7.08 | 7.25 | 19.68 | 19.675 | 19.525 | 20.035 | 19.858 | 19.715 | 19.541 | 19.68
2003-09-12 | 1 | 7.15 | 7.177 | 7.035 | 7.54 | 7.374 | 7.255 | 7.08 | 7.254 | 19.65 | 19.657 | 19.505 | 20.015 | 19.844 | 19.695 | 19.525 | 19.658
2003-09-13 | 1 | 7.17 | 7.177 | 7.04 | 7.55 | 7.374 | 7.255 | 7.095 | 7.266 | 19.63 | 19.63 | 19.485 | 19.985 | 19.816 | 19.675 | 19.505 | 19.646
2003-09-14 | 1 | 7.175 | 7.197 | 7.05 | 7.56 | 7.392 | 7.275 | 7.095 | 7.268 | 19.6 | 19.607 | 19.455 | 19.965 | 19.794 | 19.655 | 19.478 | 19.626
2003-09-15 | 1 | 7.18 | 7.207 | 7.065 | 7.565 | 7.4 | 7.285 | 7.115 | 7.284 | 19.58 | 19.592 | 19.445 | 19.95 | 19.778 | 19.645 | 19.461 | 19.604
2003-09-16 | 1 | 7.2 | 7.212 | 7.065 | 7.585 | 7.404 | 7.295 | 7.115 | 7.288 | 19.57 | 19.56 | 19.415 | 19.925 | 19.75 | 19.605 | 19.441 | 19.58
2003-09-17 | 1 | 7.21 | 7.227 | 7.085 | 7.59 | 7.42 | 7.3 | 7.13 | 7.296 | 19.53 | 19.542 | 19.395 | 19.9 | 19.728 | 19.595 | 19.425 | 19.56
2003-09-18 | 1 | 7.22 | 7.232 | 7.1 | 7.6 | 7.424 | 7.305 | 7.135 | 7.3 | 19.52 | 19.525 | 19.375 | 19.885 | 19.7 | 19.575 | 19.395 | 19.546
2003-09-19 | 1 | 7.23 | 7.247 | 7.1 | 7.615 | 7.44 | 7.315 | 7.145 | 7.308 | 19.49 | 19.502 | 19.35 | 19.86 | 19.69 | 19.555 | 19.378 | 19.526
2003-09-20 | 1 | 7.24 | 7.257 | 7.115 | 7.615 | 7.45 | 7.325 | 7.155 | 7.316 | 19.47 | 19.475 | 19.335 | 19.835 | 19.662 | 19.525 | 19.361 | 19.508
2003-09-21 | 1 | 7.25 | 7.265 | 7.115 | 7.635 | 7.454 | 7.335 | 7.165 | 7.318 | 19.45 | 19.457 | 19.305 | 19.815 | 19.64 | 19.505 | 19.335 | 19.496
2003-09-22 | 1 | 7.27 | 7.277 | 7.135 | 7.64 | 7.47 | 7.345 | 7.175 | 7.326 | 19.42 | 19.432 | 19.285 | 19.79 | 19.62 | 19.495 | 19.315 | 19.468
2003-09-23 | 1 | 7.28 | 7.292 | 7.15 | 7.65 | 7.482 | 7.355 | 7.18 | 7.338 | 19.4 | 19.407 | 19.265 | 19.765 | 19.6 | 19.475 | 19.295 | 19.454
2003-09-24 | 1 | 7.28 | 7.302 | 7.15 | 7.665 | 7.49 | 7.355 | 7.185 | 7.346 | 19.375 | 19.392 | 19.245 | 19.75 | 19.574 | 19.445 | 19.278 | 19.426
2003-09-25 | 1 | 7.3 | 7.307 | 7.165 | 7.665 | 7.5 | 7.375 | 7.195 | 7.354 | 19.35 | 19.362 | 19.215 | 19.735 | 19.55 | 19.425 | 19.255 | 19.408
2003-09-26 | 1 | 7.32 | 7.325 | 7.175 | 7.685 | 7.508 | 7.375 | 7.211 | 7.358 | 19.33 | 19.342 | 19.2 | 19.7 | 19.54 | 19.405 | 19.235 | 19.396
2003-09-27 | 1 | 7.32 | 7.332 | 7.185 | 7.7 | 7.52 | 7.395 | 7.215 | 7.36 | 19.3 | 19.325 | 19.175 | 19.685 | 19.504 | 19.395 | 19.215 | 19.376
2003-09-28 | 1 | 7.33 | 7.342 | 7.2 | 7.7 | 7.532 | 7.395 | 7.228 | 7.376 | 19.28 | 19.297 | 19.15 | 19.665 | 19.49 | 19.365 | 19.195 | 19.354
2003-09-29 | 1 | 7.35 | 7.357 | 7.205 | 7.715 | 7.544 | 7.405 | 7.235 | 7.38 | 19.27 | 19.277 | 19.135 | 19.64 | 19.47 | 19.345 | 19.178 | 19.338
2003-09-30 | 1 | 7.36 | 7.365 | 7.215 | 7.725 | 7.55 | 7.415 | 7.241 | 7.396 | 19.23 | 19.257 | 19.115 | 19.615 | 19.442 | 19.325 | 19.155 | 19.318
2003-10-01 | 1 | 7.37 | 7.375 | 7.225 | 7.735 | 7.558 | 7.425 | 7.255 | 7.4 | 19.22 | 19.227 | 19.085 | 19.6 | 19.424 | 19.305 | 19.13 | 19.3
2003-10-02 | 1 | 7.38 | 7.392 | 7.245 | 7.75 | 7.578 | 7.445 | 7.261 | 7.408 | 19.19 | 19.212 | 19.065 | 19.575 | 19.404 | 19.285 | 19.115 | 19.284
2003-10-03 | 1 | 7.4 | 7.397 | 7.25 | 7.76 | 7.59 | 7.445 | 7.275 | 7.408 | 19.17 | 19.192 | 19.05 | 19.55 | 19.39 | 19.265 | 19.095 | 19.266
2003-10-04 | 1 | 7.4 | 7.407 | 7.255 | 7.765 | 7.594 | 7.455 | 7.278 | 7.418 | 19.15 | 19.165 | 19.035 | 19.535 | 19.354 | 19.245 | 19.08 | 19.25
2003-10-05 | 1 | 7.42 | 7.425 | 7.275 | 7.785 | 7.608 | 7.465 | 7.285 | 7.426 | 19.125 | 19.147 | 19 | 19.515 | 19.342 | 19.225 | 19.061 | 19.234
2003-10-06 | 1 | 7.43 | 7.43 | 7.285 | 7.785 | 7.616 | 7.475 | 7.301 | 7.438 | 19.1 | 19.127 | 18.985 | 19.49 | 19.324 | 19.205 | 19.035 | 19.212
2003-10-07 | 1 | 7.45 | 7.442 | 7.295 | 7.8 | 7.628 | 7.485 | 7.311 | 7.45 | 19.08 | 19.102 | 18.965 | 19.465 | 19.296 | 19.185 | 19.015 | 19.192
2003-10-08 | 1 | 7.45 | 7.457 | 7.305 | 7.815 | 7.644 | 7.495 | 7.325 | 7.454 | 19.06 | 19.077 | 18.94 | 19.45 | 19.274 | 19.165 | 18.995 | 19.168
2003-10-09 | 1 | 7.47 | 7.47 | 7.315 | 7.815 | 7.644 | 7.505 | 7.328 | 7.46 | 19.03 | 19.062 | 18.915 | 19.435 | 19.254 | 19.15 | 18.98 | 19.154
2003-10-10 | 1 | 7.48 | 7.48 | 7.325 | 7.835 | 7.658 | 7.515 | 7.335 | 7.468 | 19.02 | 19.047 | 18.9 | 19.41 | 19.242 | 19.125 | 18.965 | 19.138
2003-10-11 | 1 | 7.5 | 7.492 | 7.345 | 7.85 | 7.678 | 7.525 | 7.351 | 7.48 | 18.99 | 19.017 | 18.885 | 19.385 | 19.216 | 19.105 | 18.945 | 19.116
2003-10-12 | 1 | 7.5 | 7.502 | 7.35 | 7.86 | 7.686 | 7.535 | 7.361 | 7.488 | 18.975 | 18.997 | 18.865 | 19.365 | 19.2 | 19.095 | 18.93 | 19.1
2003-10-13 | 1 | 7.52 | 7.51 | 7.355 | 7.865 | 7.694 | 7.545 | 7.371 | 7.504 | 18.95 | 18.977 | 18.84 | 19.35 | 19.182 | 19.065 | 18.915 | 19.084
2003-10-14 | 1 | 7.53 | 7.525 | 7.375 | 7.885 | 7.706 | 7.555 | 7.378 | 7.504 | 18.93 | 18.962 | 18.825 | 19.335 | 19.154 | 19.05 | 18.88 | 19.074
2003-10-15 | 1 | 7.55 | 7.54 | 7.395 | 7.9 | 7.724 | 7.565 | 7.385 | 7.518 | 18.91 | 18.947 | 18.8 | 19.31 | 19.142 | 19.035 | 18.865 | 19.058
2003-10-16 | 1 | 7.56 | 7.552 | 7.395 | 7.9 | 7.728 | 7.575 | 7.401 | 7.518 | 18.89 | 18.917 | 18.785 | 19.29 | 19.116 | 19.015 | 18.845 | 19.038
2003-10-17 | 1 | 7.57 | 7.56 | 7.405 | 7.915 | 7.74 | 7.585 | 7.411 | 7.538 | 18.87 | 18.902 | 18.765 | 19.265 | 19.1 | 19 | 18.83 | 19.024
2003-10-18 | 1 | 7.58 | 7.58 | 7.425 | 7.935 | 7.756 | 7.6 | 7.425 | 7.542 | 18.85 | 18.882 | 18.74 | 19.25 | 19.084 | 18.985 | 18.815 | 19.008
2003-10-19 | 1 | 7.6 | 7.59 | 7.435 | 7.95 | 7.766 | 7.605 | 7.433 | 7.554 | 18.83 | 18.862 | 18.725 | 19.235 | 19.066 | 18.965 | 18.795 | 18.988
2003-10-20 | 1 | 7.62 | 7.602 | 7.445 | 7.95 | 7.778 | 7.615 | 7.441 | 7.564 | 18.81 | 18.847 | 18.71 | 19.215 | 19.05 | 18.95 | 18.78 | 18.976
2003-10-21 | 1 | 7.63 | 7.62 | 7.455 | 7.965 | 7.79 | 7.635 | 7.451 | 7.568 | 18.79 | 18.827 | 18.69 | 19.2 | 19.034 | 18.935 | 18.765 | 18.962
2003-10-22 | 1 | 7.63 | 7.63 | 7.475 | 7.985 | 7.806 | 7.65 | 7.471 | 7.58 | 18.775 | 18.812 | 18.675 | 19.185 | 19.016 | 18.915 | 18.745 | 18.942
2003-10-23 | 1 | 7.65 | 7.64 | 7.485 | 8 | 7.816 | 7.65 | 7.478 | 7.592 | 18.76 | 18.787 | 18.66 | 19.165 | 19 | 18.9 | 18.73 | 18.926
2003-10-24 | 1 | 7.67 | 7.652 | 7.5 | 8 | 7.824 | 7.665 | 7.483 | 7.604 | 18.73 | 18.767 | 18.64 | 19.14 | 18.976 | 18.885 | 18.717 | 18.92
2003-10-25 | 1 | 7.68 | 7.67 | 7.505 | 8.015 | 7.84 | 7.685 | 7.501 | 7.614 | 18.72 | 18.757 | 18.625 | 19.125 | 18.958 | 18.865 | 18.699 | 18.9
2003-10-26 | 0 | 6.7 | 6.69 | 6.525 | 7.035 | 6.856 | 6.695 | 6.511 | 6.618 | 17.7 | 17.737 | 17.61 | 18.11 | 17.95 | 17.85 | 17.684 | 17.888
2003-10-27 | 0 | 6.72 | 6.695 | 6.535 | 7.05 | 6.866 | 6.7 | 6.521 | 6.63 | 17.68 | 17.717 | 17.59 | 18.09 | 17.934 | 17.835 | 17.67 | 17.874
2003-10-28 | 0 | 6.725 | 6.705 | 6.55 | 7.055 | 6.878 | 6.715 | 6.533 | 6.646 | 17.67 | 17.707 | 17.575 | 18.085 | 17.916 | 17.815 | 17.655 | 17.862
2003-10-29 | 0 | 6.73 | 6.72 | 6.565 | 7.065 | 6.898 | 6.735 | 6.551 | 6.646 | 17.65 | 17.687 | 17.56 | 18.065 | 17.9 | 17.8 | 17.645 | 17.85
2003-10-30 | 0 | 6.75 | 6.74 | 6.575 | 7.085 | 6.906 | 6.735 | 6.555 | 6.664 | 17.63 | 17.667 | 17.54 | 18.05 | 17.884 | 17.79 | 17.63 | 17.83
2003-10-31 | 0 | 6.77 | 6.752 | 6.595 | 7.1 | 6.924 | 6.75 | 6.571 | 6.68 | 17.62 | 17.66 | 17.525 | 18.035 | 17.866 | 17.785 | 17.617 | 17.824
2003-11-01 | 0 | 6.78 | 6.765 | 6.6 | 7.115 | 6.928 | 6.765 | 6.583 | 6.68 | 17.6 | 17.652 | 17.51 | 18.015 | 17.854 | 17.765 | 17.599 | 17.816
2003-11-02 | 0 | 6.8 | 6.785 | 6.615 | 7.125 | 6.948 | 6.785 | 6.601 | 6.696 | 17.58 | 17.632 | 17.49 | 18.01 | 17.838 | 17.75 | 17.59 | 17.8
2003-11-03 | 0 | 6.82 | 6.795 | 6.635 | 7.135 | 6.964 | 6.79 | 6.601 | 6.714 | 17.57 | 17.615 | 17.48 | 17.99 | 17.818 | 17.735 | 17.58 | 17.78
2003-11-04 | 0 | 6.83 | 6.805 | 6.65 | 7.15 | 6.978 | 6.8 | 6.621 | 6.714 | 17.56 | 17.602 | 17.475 | 17.975 | 17.812 | 17.725 | 17.567 | 17.778
2003-11-05 | 0 | 6.85 | 6.82 | 6.655 | 7.165 | 6.99 | 6.815 | 6.633 | 6.73 | 17.54 | 17.582 | 17.46 | 17.965 | 17.792 | 17.715 | 17.549 | 17.77
2003-11-06 | 0 | 6.86 | 6.835 | 6.665 | 7.185 | 7.002 | 6.835 | 6.651 | 6.746 | 17.525 | 17.57 | 17.44 | 17.95 | 17.788 | 17.7 | 17.54 | 17.75
2003-11-07 | 0 | 6.875 | 6.85 | 6.685 | 7.2 | 7.014 | 6.84 | 6.651 | 6.756 | 17.52 | 17.56 | 17.43 | 17.94 | 17.768 | 17.69 | 17.53 | 17.746
2003-11-08 | 0 | 6.89 | 6.865 | 6.7 | 7.205 | 7.028 | 6.85 | 6.671 | 6.764 | 17.5 | 17.552 | 17.42 | 17.925 | 17.762 | 17.685 | 17.517 | 17.73
2003-11-09 | 0 | 6.9 | 6.885 | 6.715 | 7.225 | 7.048 | 6.865 | 6.683 | 6.78 | 17.49 | 17.532 | 17.41 | 17.915 | 17.746 | 17.665 | 17.505 | 17.728
2003-11-10 | 0 | 6.92 | 6.9 | 6.735 | 7.235 | 7.064 | 6.885 | 6.701 | 6.788 | 17.475 | 17.52 | 17.39 | 17.9 | 17.738 | 17.66 | 17.499 | 17.72
2003-11-11 | 0 | 6.93 | 6.905 | 6.75 | 7.25 | 7.076 | 6.9 | 6.717 | 6.804 | 17.46 | 17.515 | 17.38 | 17.89 | 17.726 | 17.65 | 17.49 | 17.716
2003-11-12 | 0 | 6.95 | 6.925 | 6.765 | 7.265 | 7.094 | 6.91 | 6.721 | 6.814 | 17.45 | 17.505 | 17.375 | 17.885 | 17.714 | 17.64 | 17.484 | 17.7
2003-11-13 | 0 | 6.97 | 6.935 | 6.765 | 7.285 | 7.098 | 6.925 | 6.733 | 6.826 | 17.44 | 17.492 | 17.37 | 17.875 | 17.704 | 17.625 | 17.47 | 17.696
2003-11-14 | 0 | 6.98 | 6.95 | 6.785 | 7.3 | 7.114 | 6.935 | 6.751 | 6.838 | 17.425 | 17.482 | 17.36 | 17.86 | 17.696 | 17.625 | 17.467 | 17.68
2003-11-15 | 0 | 7 | 6.965 | 6.8 | 7.315 | 7.128 | 6.95 | 6.771 | 6.854 | 17.42 | 17.47 | 17.35 | 17.85 | 17.688 | 17.61 | 17.455 | 17.678
2003-11-16 | 0 | 7.02 | 6.985 | 6.815 | 7.325 | 7.148 | 6.965 | 6.779 | 6.864 | 17.41 | 17.465 | 17.33 | 17.84 | 17.68 | 17.61 | 17.449 | 17.674
2003-11-17 | 0 | 7.03 | 7 | 6.835 | 7.345 | 7.16 | 6.975 | 6.793 | 6.876 | 17.4 | 17.455 | 17.33 | 17.835 | 17.668 | 17.6 | 17.44 | 17.67
2003-11-18 | 0 | 7.05 | 7.015 | 6.85 | 7.35 | 7.176 | 6.99 | 6.801 | 6.888 | 17.39 | 17.452 | 17.32 | 17.825 | 17.664 | 17.59 | 17.434 | 17.658
2003-11-19 | 0 | 7.06 | 7.035 | 6.865 | 7.365 | 7.194 | 7.01 | 6.821 | 6.906 | 17.38 | 17.437 | 17.32 | 17.825 | 17.654 | 17.585 | 17.42 | 17.658
2003-11-20 | 0 | 7.075 | 7.05 | 6.875 | 7.385 | 7.21 | 7.015 | 6.833 | 6.906 | 17.375 | 17.437 | 17.31 | 17.81 | 17.646 | 17.575 | 17.42 | 17.65
2003-11-21 | 0 | 7.09 | 7.052 | 6.89 | 7.4 | 7.218 | 7.035 | 6.849 | 6.926 | 17.37 | 17.42 | 17.3 | 17.81 | 17.646 | 17.575 | 17.417 | 17.646
2003-11-22 | 0 | 7.11 | 7.07 | 6.91 | 7.415 | 7.236 | 7.05 | 6.867 | 6.938 | 17.36 | 17.42 | 17.3 | 17.8 | 17.63 | 17.565 | 17.407 | 17.638
2003-11-23 | 0 | 7.125 | 7.09 | 6.915 | 7.435 | 7.248 | 7.06 | 6.876 | 6.956 | 17.36 | 17.415 | 17.28 | 17.79 | 17.63 | 17.56 | 17.405 | 17.638
2003-11-24 | 0 | 7.13 | 7.1 | 6.935 | 7.445 | 7.26 | 7.075 | 6.883 | 6.964 | 17.35 | 17.405 | 17.28 | 17.79 | 17.63 | 17.56 | 17.399 | 17.638
2003-11-25 | 0 | 7.15 | 7.115 | 6.95 | 7.455 | 7.276 | 7.09 | 6.901 | 6.976 | 17.34 | 17.405 | 17.28 | 17.79 | 17.622 | 17.56 | 17.399 | 17.628
2003-11-26 | 0 | 7.17 | 7.135 | 6.965 | 7.475 | 7.294 | 7.1 | 6.917 | 6.988 | 17.34 | 17.405 | 17.275 | 17.785 | 17.614 | 17.56 | 17.394 | 17.628
2003-11-27 | 0 | 7.18 | 7.15 | 6.975 | 7.485 | 7.31 | 7.115 | 6.929 | 7.006 | 17.33 | 17.395 | 17.27 | 17.775 | 17.614 | 17.55 | 17.394 | 17.624
2003-11-28 | 0 | 7.2 | 7.162 | 6.99 | 7.5 | 7.318 | 7.125 | 6.943 | 7.018 | 17.33 | 17.387 | 17.27 | 17.775 | 17.614 | 17.54 | 17.39 | 17.624
2003-11-29 | 0 | 7.22 | 7.18 | 7.01 | 7.515 | 7.336 | 7.14 | 6.951 | 7.026 | 17.325 | 17.387 | 17.27 | 17.775 | 17.614 | 17.54 | 17.39 | 17.624
2003-11-30 | 0 | 7.225 | 7.19 | 7.015 | 7.535 | 7.352 | 7.16 | 6.971 | 7.038 | 17.325 | 17.387 | 17.27 | 17.775 | 17.614 | 17.54 | 17.39 | 17.624
2003-12-01 | 0 | 7.24 | 7.202 | 7.035 | 7.545 | 7.36 | 7.175 | 6.979 | 7.056 | 17.325 | 17.387 | 17.27 | 17.775 | 17.598 | 17.54 | 17.39 | 17.624
2003-12-02 | 0 | 7.26 | 7.215 | 7.05 | 7.555 | 7.376 | 7.185 | 6.999 | 7.068 | 17.325 | 17.387 | 17.27 | 17.775 | 17.598 | 17.54 | 17.39 | 17.624
2003-12-03 | 0 | 7.27 | 7.235 | 7.06 | 7.565 | 7.394 | 7.19 | 7.011 | 7.076 | 17.325 | 17.387 | 17.27 | 17.775 | 17.598 | 17.54 | 17.39 | 17.624
2003-12-04 | 0 | 7.28 | 7.245 | 7.075 | 7.585 | 7.406 | 7.21 | 7.021 | 7.088 | 17.325 | 17.387 | 17.27 | 17.775 | 17.598 | 17.54 | 17.39 | 17.624
2003-12-05 | 0 | 7.3 | 7.262 | 7.09 | 7.6 | 7.414 | 7.225 | 7.029 | 7.098 | 17.325 | 17.387 | 17.27 | 17.775 | 17.598 | 17.54 | 17.39 | 17.632
2003-12-06 | 0 | 7.32 | 7.27 | 7.1 | 7.605 | 7.434 | 7.235 | 7.049 | 7.114 | 17.325 | 17.387 | 17.27 | 17.775 | 17.598 | 17.54 | 17.394 | 17.632
2003-12-07 | 0 | 7.325 | 7.285 | 7.115 | 7.625 | 7.444 | 7.24 | 7.061 | 7.126 | 17.325 | 17.387 | 17.27 | 17.775 | 17.606 | 17.54 | 17.394 | 17.636
2003-12-08 | 0 | 7.34 | 7.295 | 7.125 | 7.635 | 7.456 | 7.26 | 7.071 | 7.134 | 17.325 | 17.387 | 17.27 | 17.775 | 17.614 | 17.54 | 17.394 | 17.638
2003-12-09 | 0 | 7.35 | 7.312 | 7.14 | 7.65 | 7.464 | 7.275 | 7.079 | 7.148 | 17.325 | 17.387 | 17.27 | 17.775 | 17.614 | 17.56 | 17.394 | 17.638
2003-12-10 | 0 | 7.37 | 7.32 | 7.15 | 7.655 | 7.484 | 7.275 | 7.093 | 7.156 | 17.325 | 17.39 | 17.27 | 17.775 | 17.618 | 17.56 | 17.399 | 17.638
2003-12-11 | 0 | 7.375 | 7.335 | 7.16 | 7.675 | 7.494 | 7.29 | 7.101 | 7.168 | 17.33 | 17.395 | 17.28 | 17.785 | 17.618 | 17.56 | 17.405 | 17.646
2003-12-12 | 0 | 7.39 | 7.345 | 7.175 | 7.685 | 7.502 | 7.31 | 7.117 | 7.184 | 17.33 | 17.405 | 17.28 | 17.79 | 17.618 | 17.56 | 17.407 | 17.658
2003-12-13 | 0 | 7.4 | 7.362 | 7.19 | 7.7 | 7.514 | 7.315 | 7.126 | 7.188 | 17.34 | 17.405 | 17.28 | 17.79 | 17.63 | 17.575 | 17.407 | 17.658
2003-12-14 | 0 | 7.41 | 7.37 | 7.2 | 7.705 | 7.526 | 7.325 | 7.133 | 7.198 | 17.34 | 17.41 | 17.28 | 17.79 | 17.634 | 17.575 | 17.417 | 17.662
2003-12-15 | 0 | 7.425 | 7.38 | 7.21 | 7.715 | 7.534 | 7.34 | 7.149 | 7.214 | 17.35 | 17.415 | 17.3 | 17.8 | 17.634 | 17.575 | 17.424 | 17.674
2003-12-16 | 0 | 7.43 | 7.395 | 7.215 | 7.725 | 7.552 | 7.34 | 7.161 | 7.226 | 17.36 | 17.42 | 17.3 | 17.81 | 17.646 | 17.59 | 17.424 | 17.674
2003-12-17 | 0 | 7.44 | 7.4 | 7.225 | 7.745 | 7.56 | 7.36 | 7.167 | 7.234 | 17.36 | 17.425 | 17.3 | 17.81 | 17.648 | 17.59 | 17.44 | 17.682
2003-12-18 | 0 | 7.45 | 7.412 | 7.24 | 7.75 | 7.564 | 7.375 | 7.179 | 7.238 | 17.37 | 17.437 | 17.32 | 17.825 | 17.648 | 17.59 | 17.444 | 17.688
2003-12-19 | 0 | 7.47 | 7.42 | 7.25 | 7.755 | 7.576 | 7.375 | 7.183 | 7.248 | 17.375 | 17.437 | 17.32 | 17.825 | 17.668 | 17.61 | 17.449 | 17.696
2003-12-20 | 0 | 7.475 | 7.43 | 7.26 | 7.765 | 7.584 | 7.39 | 7.199 | 7.264 | 17.38 | 17.445 | 17.33 | 17.835 | 17.668 | 17.61 | 17.457 | 17.708
2003-12-21 | 0 | 7.48 | 7.44 | 7.265 | 7.775 | 7.594 | 7.39 | 7.211 | 7.268 | 17.39 | 17.455 | 17.33 | 17.84 | 17.68 | 17.625 | 17.467 | 17.712
2003-12-22 | 0 | 7.49 | 7.445 | 7.275 | 7.785 | 7.602 | 7.41 | 7.217 | 7.28 | 17.4 | 17.465 | 17.35 | 17.85 | 17.684 | 17.625 | 17.474 | 17.724
2003-12-23 | 0 | 7.5 | 7.452 | 7.285 | 7.795 | 7.61 | 7.41 | 7.226 | 7.284 | 17.41 | 17.47 | 17.35 | 17.86 | 17.696 | 17.64 | 17.484 | 17.732
2003-12-24 | 0 | 7.51 | 7.462 | 7.29 | 7.8 | 7.614 | 7.425 | 7.229 | 7.296 | 17.42 | 17.487 | 17.37 | 17.875 | 17.698 | 17.64 | 17.494 | 17.738
2003-12-25 | 0 | 7.52 | 7.47 | 7.3 | 7.805 | 7.626 | 7.425 | 7.233 | 7.298 | 17.425 | 17.49 | 17.37 | 17.875 | 17.718 | 17.66 | 17.499 | 17.746
2003-12-26 | 0 | 7.52 | 7.48 | 7.31 | 7.815 | 7.634 | 7.435 | 7.243 | 7.306 | 17.44 | 17.505 | 17.38 | 17.89 | 17.726 | 17.67 | 17.507 | 17.758
2003-12-27 | 0 | 7.525 | 7.485 | 7.31 | 7.815 | 7.642 | 7.44 | 7.249 | 7.318 | 17.44 | 17.515 | 17.39 | 17.9 | 17.734 | 17.675 | 17.524 | 17.77
2003-12-28 | 0 | 7.53 | 7.49 | 7.315 | 7.825 | 7.652 | 7.44 | 7.261 | 7.318 | 17.46 | 17.52 | 17.4 | 17.91 | 17.746 | 17.69 | 17.534 | 17.774
2003-12-29 | 0 | 7.53 | 7.495 | 7.325 | 7.835 | 7.652 | 7.46 | 7.267 | 7.33 | 17.47 | 17.537 | 17.42 | 17.925 | 17.748 | 17.69 | 17.544 | 17.788
2003-12-30 | 0 | 7.54 | 7.5 | 7.325 | 7.835 | 7.66 | 7.46 | 7.267 | 7.334 | 17.475 | 17.545 | 17.425 | 17.925 | 17.768 | 17.71 | 17.555 | 17.796
2003-12-31 | 0 | 7.55 | 7.502 | 7.335 | 7.845 | 7.66 | 7.46 | 7.276 | 7.338 | 17.49 | 17.555 | 17.43 | 17.94 | 17.78 | 17.725 | 17.567 | 17.808
2004-01-01 | 0 | 7.55 | 7.512 | 7.34 | 7.85 | 7.664 | 7.465 | 7.276 | 7.338 | 17.51 | 17.57 | 17.45 | 17.96 | 17.788 | 17.725 | 17.574 | 17.824
2004-01-02 | 0 | 7.55 | 7.512 | 7.34 | 7.85 | 7.664 | 7.475 | 7.279 | 7.348 | 17.52 | 17.577 | 17.47 | 17.965 | 17.798 | 17.74 | 17.59 | 17.832
2004-01-03 | 0 | 7.56 | 7.512 | 7.34 | 7.85 | 7.668 | 7.475 | 7.283 | 7.348 | 17.525 | 17.59 | 17.47 | 17.975 | 17.818 | 17.76 | 17.599 | 17.838
2004-01-04 | 0 | 7.56 | 7.515 | 7.34 | 7.855 | 7.676 | 7.475 | 7.283 | 7.356 | 17.54 | 17.605 | 17.48 | 17.99 | 17.83 | 17.775 | 17.607 | 17.858
2004-01-05 | 0 | 7.56 | 7.52 | 7.35 | 7.855 | 7.676 | 7.475 | 7.293 | 7.356 | 17.56 | 17.62 | 17.5 | 18.01 | 17.838 | 17.775 | 17.624 | 17.87
2004-01-06 | 0 | 7.57 | 7.52 | 7.35 | 7.855 | 7.676 | 7.485 | 7.293 | 7.364 | 17.575 | 17.637 | 17.52 | 18.015 | 17.848 | 17.79 | 17.64 | 17.874
2004-01-07 | 0 | 7.57 | 7.52 | 7.35 | 7.855 | 7.684 | 7.485 | 7.299 | 7.368 | 17.58 | 17.645 | 17.52 | 18.025 | 17.868 | 17.81 | 17.649 | 17.888
2004-01-08 | 0 | 7.57 | 7.52 | 7.35 | 7.865 | 7.684 | 7.49 | 7.299 | 7.368 | 17.59 | 17.66 | 17.53 | 18.04 | 17.88 | 17.825 | 17.657 | 17.908
2004-01-09 | 0 | 7.57 | 7.52 | 7.35 | 7.865 | 7.684 | 7.49 | 7.299 | 7.368 | 17.61 | 17.67 | 17.55 | 18.06 | 17.896 | 17.825 | 17.674 | 17.92
2004-01-10 | 0 | 7.57 | 7.52 | 7.35 | 7.865 | 7.684 | 7.49 | 7.299 | 7.376 | 17.625 | 17.687 | 17.57 | 18.075 | 17.914 | 17.84 | 17.69 | 17.924
2004-01-11 | 0 | 7.56 | 7.52 | 7.35 | 7.865 | 7.684 | 7.49 | 7.299 | 7.376 | 17.64 | 17.705 | 17.58 | 18.09 | 17.918 | 17.86 | 17.705 | 17.938
2004-01-12 | 0 | 7.56 | 7.52 | 7.35 | 7.855 | 7.676 | 7.49 | 7.299 | 7.376 | 17.66 | 17.72 | 17.6 | 18.1 | 17.934 | 17.875 | 17.717 | 17.958
2004-01-13 | 0 | 7.56 | 7.515 | 7.35 | 7.855 | 7.676 | 7.49 | 7.299 | 7.376 | 17.675 | 17.737 | 17.61 | 18.115 | 17.946 | 17.89 | 17.734 | 17.97
2004-01-14 | 0 | 7.55 | 7.515 | 7.35 | 7.855 | 7.676 | 7.485 | 7.299 | 7.376 | 17.69 | 17.745 | 17.62 | 18.125 | 17.964 | 17.9 | 17.744 | 17.974
2004-01-15 | 0 | 7.55 | 7.515 | 7.34 | 7.85 | 7.676 | 7.485 | 7.299 | 7.376 | 17.7 | 17.76 | 17.63 | 18.14 | 17.98 | 17.91 | 17.755 | 17.988
2004-01-16 | 0 | 7.55 | 7.512 | 7.34 | 7.85 | 7.668 | 7.475 | 7.293 | 7.376 | 17.72 | 17.77 | 17.65 | 18.16 | 17.996 | 17.925 | 17.77 | 18.008
2004-01-17 | 0 | 7.54 | 7.502 | 7.34 | 7.85 | 7.668 | 7.475 | 7.293 | 7.368 | 17.73 | 17.787 | 17.67 | 18.175 | 18.014 | 17.94 | 17.784 | 18.024
2004-01-18 | 0 | 7.53 | 7.5 | 7.335 | 7.845 | 7.66 | 7.475 | 7.283 | 7.356 | 17.75 | 17.805 | 17.68 | 18.19 | 18.03 | 17.96 | 17.799 | 18.028
2004-01-19 | 0 | 7.53 | 7.5 | 7.335 | 7.835 | 7.66 | 7.475 | 7.283 | 7.356 | 17.77 | 17.82 | 17.7 | 18.21 | 18.042 | 17.975 | 17.817 | 18.046
2004-01-20 | 0 | 7.525 | 7.495 | 7.325 | 7.835 | 7.656 | 7.465 | 7.279 | 7.356 | 17.78 | 17.837 | 17.72 | 18.225 | 18.056 | 17.99 | 17.824 | 18.058
2004-01-21 | 0 | 7.52 | 7.485 | 7.315 | 7.835 | 7.648 | 7.46 | 7.276 | 7.356 | 17.79 | 17.855 | 17.73 | 18.235 | 18.064 | 18 | 17.84 | 18.074
2004-01-22 | 0 | 7.52 | 7.485 | 7.315 | 7.815 | 7.644 | 7.46 | 7.271 | 7.356 | 17.81 | 17.87 | 17.74 | 18.25 | 18.08 | 18.015 | 17.855 | 18.088
2004-01-23 | 0 | 7.51 | 7.47 | 7.31 | 7.815 | 7.636 | 7.45 | 7.271 | 7.338 | 17.825 | 17.887 | 17.76 | 18.265 | 18.096 | 18.025 | 17.87 | 18.096
2004-01-24 | 0 | 7.5 | 7.465 | 7.3 | 7.805 | 7.626 | 7.44 | 7.261 | 7.338 | 17.84 | 17.905 | 17.775 | 18.275 | 18.114 | 18.04 | 17.884 | 18.116
2004-01-25 | 0 | 7.49 | 7.465 | 7.29 | 7.8 | 7.626 | 7.44 | 7.251 | 7.338 | 17.86 | 17.915 | 17.79 | 18.29 | 18.13 | 18.06 | 17.899 | 18.124
2004-01-26 | 0 | 7.48 | 7.45 | 7.285 | 7.795 | 7.614 | 7.435 | 7.249 | 7.33 | 17.875 | 17.932 | 17.81 | 18.31 | 18.146 | 18.075 | 17.917 | 18.138
2004-01-27 | 0 | 7.475 | 7.45 | 7.285 | 7.785 | 7.61 | 7.425 | 7.233 | 7.326 | 17.89 | 17.952 | 17.82 | 18.325 | 18.164 | 18.085 | 17.92 | 18.15
2004-01-28 | 0 | 7.47 | 7.435 | 7.265 | 7.775 | 7.598 | 7.415 | 7.233 | 7.322 | 17.91 | 17.965 | 17.83 | 18.34 | 18.18 | 18.1 | 17.94 | 18.17
2004-01-29 | 0 | 7.45 | 7.425 | 7.265 | 7.765 | 7.594 | 7.41 | 7.221 | 7.306 | 17.925 | 17.972 | 17.85 | 18.36 | 18.188 | 18.115 | 17.955 | 18.178
2004-01-30 | 0 | 7.44 | 7.415 | 7.25 | 7.755 | 7.578 | 7.4 | 7.221 | 7.306 | 17.94 | 17.992 | 17.87 | 18.375 | 18.204 | 18.135 | 17.967 | 18.188
2004-01-31 | 0 | 7.43 | 7.4 | 7.235 | 7.75 | 7.564 | 7.39 | 7.201 | 7.296 | 17.96 | 18.01 | 17.88 | 18.39 | 18.218 | 18.14 | 17.984 | 18.2
2004-02-01 | 0 | 7.42 | 7.4 | 7.235 | 7.735 | 7.564 | 7.385 | 7.201 | 7.288 | 17.975 | 18.022 | 17.9 | 18.41 | 18.238 | 18.16 | 17.999 | 18.22
2004-02-02 | 0 | 7.41 | 7.385 | 7.215 | 7.735 | 7.548 | 7.365 | 7.183 | 7.28 | 17.99 | 18.037 | 17.91 | 18.415 | 18.254 | 18.175 | 18.015 | 18.228
2004-02-03 | 0 | 7.4 | 7.37 | 7.205 | 7.715 | 7.536 | 7.365 | 7.183 | 7.276 | 18.01 | 18.055 | 17.925 | 18.435 | 18.268 | 18.185 | 18.02 | 18.246
2004-02-04 | 0 | 7.38 | 7.355 | 7.2 | 7.7 | 7.528 | 7.35 | 7.171 | 7.264 | 18.025 | 18.07 | 17.94 | 18.45 | 18.288 | 18.2 | 18.04 | 18.25
2004-02-05 | 0 | 7.37 | 7.35 | 7.185 | 7.695 | 7.514 | 7.34 | 7.151 | 7.246 | 18.04 | 18.082 | 17.96 | 18.465 | 18.296 | 18.215 | 18.049 | 18.27
2004-02-06 | 0 | 7.36 | 7.335 | 7.165 | 7.685 | 7.498 | 7.335 | 7.151 | 7.246 | 18.06 | 18.102 | 17.975 | 18.475 | 18.312 | 18.235 | 18.067 | 18.28
2004-02-07 | 0 | 7.34 | 7.32 | 7.155 | 7.665 | 7.49 | 7.315 | 7.133 | 7.23 | 18.075 | 18.115 | 17.99 | 18.49 | 18.326 | 18.24 | 18.08 | 18.288
2004-02-08 | 0 | 7.33 | 7.305 | 7.15 | 7.65 | 7.478 | 7.3 | 7.121 | 7.226 | 18.09 | 18.132 | 18.01 | 18.51 | 18.338 | 18.26 | 18.095 | 18.3
2004-02-09 | 0 | 7.32 | 7.295 | 7.135 | 7.645 | 7.464 | 7.3 | 7.121 | 7.214 | 18.11 | 18.152 | 18.02 | 18.525 | 18.354 | 18.265 | 18.105 | 18.32
2004-02-10 | 0 | 7.3 | 7.285 | 7.115 | 7.635 | 7.448 | 7.285 | 7.101 | 7.196 | 18.12 | 18.165 | 18.025 | 18.54 | 18.368 | 18.285 | 18.12 | 18.33
2004-02-11 | 0 | 7.28 | 7.265 | 7.1 | 7.615 | 7.428 | 7.265 | 7.083 | 7.192 | 18.13 | 18.182 | 18.04 | 18.55 | 18.388 | 18.3 | 18.134 | 18.338
2004-02-12 | 0 | 7.27 | 7.252 | 7.095 | 7.6 | 7.424 | 7.25 | 7.071 | 7.18 | 18.15 | 18.192 | 18.06 | 18.565 | 18.4 | 18.315 | 18.145 | 18.35
2004-02-13 | 0 | 7.25 | 7.24 | 7.075 | 7.585 | 7.406 | 7.235 | 7.055 | 7.164 | 18.17 | 18.207 | 18.075 | 18.585 | 18.416 | 18.315 | 18.165 | 18.37
2004-02-14 | 0 | 7.23 | 7.22 | 7.055 | 7.565 | 7.39 | 7.235 | 7.051 | 7.146 | 18.18 | 18.217 | 18.09 | 18.6 | 18.434 | 18.335 | 18.17 | 18.374
2004-02-15 | 0 | 7.22 | 7.202 | 7.045 | 7.55 | 7.374 | 7.215 | 7.033 | 7.138 | 18.2 | 18.232 | 18.11 | 18.61 | 18.438 | 18.35 | 18.184 | 18.388
2004-02-16 | 0 | 7.2 | 7.19 | 7.025 | 7.535 | 7.356 | 7.2 | 7.021 | 7.13 | 18.22 | 18.252 | 18.125 | 18.625 | 18.454 | 18.365 | 18.195 | 18.4
2004-02-17 | 0 | 7.18 | 7.17 | 7.005 | 7.515 | 7.34 | 7.185 | 7.001 | 7.114 | 18.225 | 18.265 | 18.125 | 18.64 | 18.466 | 18.385 | 18.215 | 18.412
2004-02-18 | 0 | 7.17 | 7.152 | 6.995 | 7.5 | 7.324 | 7.165 | 6.983 | 7.096 | 18.24 | 18.282 | 18.14 | 18.65 | 18.484 | 18.385 | 18.22 | 18.424
2004-02-19 | 0 | 7.15 | 7.14 | 6.975 | 7.485 | 7.306 | 7.15 | 6.971 | 7.088 | 18.26 | 18.297 | 18.16 | 18.665 | 18.5 | 18.4 | 18.234 | 18.426
2004-02-20 | 0 | 7.13 | 7.12 | 6.955 | 7.465 | 7.29 | 7.135 | 6.955 | 7.068 | 18.275 | 18.307 | 18.175 | 18.685 | 18.516 | 18.415 | 18.245 | 18.442
2004-02-21 | 0 | 7.12 | 7.102 | 6.945 | 7.45 | 7.274 | 7.115 | 6.935 | 7.054 | 18.28 | 18.317 | 18.19 | 18.69 | 18.526 | 18.425 | 18.265 | 18.458
2004-02-22 | 0 | 7.1 | 7.09 | 6.925 | 7.435 | 7.256 | 7.1 | 6.925 | 7.042 | 18.3 | 18.332 | 18.2 | 18.71 | 18.534 | 18.435 | 18.27 | 18.462
2004-02-23 | 0 | 7.08 | 7.07 | 6.905 | 7.415 | 7.24 | 7.085 | 6.911 | 7.03 | 18.32 | 18.352 | 18.21 | 18.715 | 18.55 | 18.45 | 18.28 | 18.476
2004-02-24 | 0 | 7.05 | 7.052 | 6.895 | 7.4 | 7.224 | 7.065 | 6.891 | 7.014 | 18.33 | 18.362 | 18.225 | 18.735 | 18.566 | 18.465 | 18.295 | 18.484
2004-02-25 | 0 | 7.03 | 7.03 | 6.875 | 7.385 | 7.206 | 7.05 | 6.878 | 7.004 | 18.35 | 18.377 | 18.24 | 18.75 | 18.576 | 18.475 | 18.315 | 18.492
2004-02-26 | 0 | 7.02 | 7.007 | 6.855 | 7.365 | 7.19 | 7.035 | 6.861 | 6.988 | 18.36 | 18.397 | 18.25 | 18.76 | 18.592 | 18.485 | 18.315 | 18.508
2004-02-27 | 0 | 7 | 6.992 | 6.845 | 7.35 | 7.174 | 7.015 | 6.835 | 6.968 | 18.375 | 18.407 | 18.265 | 18.775 | 18.6 | 18.5 | 18.33 | 18.516
2004-02-28 | 0 | 6.98 | 6.97 | 6.825 | 7.335 | 7.156 | 7 | 6.825 | 6.954 | 18.39 | 18.412 | 18.285 | 18.785 | 18.616 | 18.505 | 18.345 | 18.526
2004-02-29 | 0 | 6.95 | 6.952 | 6.795 | 7.3 | 7.128 | 6.985 | 6.805 | 6.938 | 18.4 | 18.427 | 18.29 | 18.8 | 18.632 | 18.515 | 18.345 | 18.534
2004-03-01 | 0 | 6.93 | 6.94 | 6.775 | 7.285 | 7.108 | 6.965 | 6.785 | 6.918 | 18.42 | 18.447 | 18.3 | 18.815 | 18.642 | 18.535 | 18.365 | 18.542
2004-03-02 | 0 | 6.92 | 6.91 | 6.755 | 7.265 | 7.094 | 6.95 | 6.775 | 6.904 | 18.43 | 18.462 | 18.315 | 18.825 | 18.654 | 18.545 | 18.38 | 18.554
2004-03-03 | 0 | 6.9 | 6.892 | 6.745 | 7.25 | 7.078 | 6.925 | 6.755 | 6.888 | 18.45 | 18.465 | 18.335 | 18.835 | 18.666 | 18.555 | 18.38 | 18.566
2004-03-04 | 0 | 6.87 | 6.875 | 6.725 | 7.235 | 7.058 | 6.905 | 6.735 | 6.868 | 18.46 | 18.477 | 18.34 | 18.85 | 18.682 | 18.565 | 18.395 | 18.568
2004-03-05 | 0 | 6.85 | 6.857 | 6.705 | 7.215 | 7.036 | 6.895 | 6.721 | 6.854 | 18.47 | 18.497 | 18.35 | 18.865 | 18.692 | 18.575 | 18.415 | 18.584
2004-03-06 | 0 | 6.83 | 6.83 | 6.685 | 7.185 | 7.008 | 6.875 | 6.691 | 6.838 | 18.48 | 18.512 | 18.365 | 18.875 | 18.704 | 18.595 | 18.415 | 18.592
2004-03-07 | 0 | 6.82 | 6.807 | 6.655 | 7.165 | 6.994 | 6.855 | 6.678 | 6.818 | 18.5 | 18.515 | 18.385 | 18.885 | 18.712 | 18.6 | 18.43 | 18.6
2004-03-08 | 0 | 6.78 | 6.792 | 6.645 | 7.15 | 6.978 | 6.835 | 6.661 | 6.8 | 18.52 | 18.527 | 18.39 | 18.9 | 18.724 | 18.605 | 18.441 | 18.616
2004-03-09 | 0 | 6.77 | 6.775 | 6.625 | 7.135 | 6.95 | 6.815 | 6.641 | 6.78 | 18.525 | 18.547 | 18.4 | 18.915 | 18.742 | 18.625 | 18.445 | 18.618
2004-03-10 | 0 | 6.75 | 6.747 | 6.6 | 7.1 | 6.94 | 6.795 | 6.625 | 6.76 | 18.53 | 18.562 | 18.415 | 18.925 | 18.75 | 18.635 | 18.465 | 18.634
2004-03-11 | 0 | 6.72 | 6.725 | 6.585 | 7.085 | 6.908 | 6.775 | 6.605 | 6.746 | 18.55 | 18.565 | 18.435 | 18.935 | 18.754 | 18.645 | 18.475 | 18.638
2004-03-12 | 0 | 6.7 | 6.707 | 6.555 | 7.065 | 6.894 | 6.755 | 6.585 | 6.726 | 18.57 | 18.577 | 18.435 | 18.95 | 18.774 | 18.655 | 18.48 | 18.65
2004-03-13 | 0 | 6.68 | 6.692 | 6.545 | 7.05 | 6.87 | 6.745 | 6.561 | 6.708 | 18.58 | 18.597 | 18.45 | 18.96 | 18.79 | 18.655 | 18.495 | 18.654
2004-03-14 | 0 | 6.66 | 6.665 | 6.515 | 7.025 | 6.85 | 6.725 | 6.541 | 6.696 | 18.59 | 18.607 | 18.465 | 18.965 | 18.8 | 18.675 | 18.505 | 18.666
2004-03-15 | 0 | 6.63 | 6.642 | 6.5 | 7 | 6.832 | 6.695 | 6.528 | 6.676 | 18.6 | 18.615 | 18.475 | 18.985 | 18.804 | 18.695 | 18.515 | 18.676
2004-03-16 | 0 | 6.62 | 6.625 | 6.475 | 6.985 | 6.808 | 6.675 | 6.505 | 6.658 | 18.62 | 18.627 | 18.485 | 18.99 | 18.82 | 18.695 | 18.528 | 18.684
2004-03-17 | 0 | 6.58 | 6.602 | 6.45 | 6.965 | 6.79 | 6.655 | 6.485 | 6.646 | 18.63 | 18.642 | 18.5 | 19 | 18.84 | 18.705 | 18.53 | 18.696
2004-03-18 | 0 | 6.57 | 6.575 | 6.435 | 6.935 | 6.77 | 6.645 | 6.465 | 6.618 | 18.64 | 18.657 | 18.505 | 19.015 | 18.846 | 18.705 | 18.541 | 18.696
2004-03-19 | 0 | 6.55 | 6.557 | 6.415 | 6.915 | 6.746 | 6.625 | 6.445 | 6.604 | 18.65 | 18.665 | 18.515 | 19.035 | 18.85 | 18.725 | 18.555 | 18.708
2004-03-20 | 0 | 6.52 | 6.532 | 6.395 | 6.9 | 6.72 | 6.595 | 6.428 | 6.584 | 18.67 | 18.675 | 18.535 | 19.035 | 18.87 | 18.745 | 18.565 | 18.71
2004-03-21 | 0 | 6.5 | 6.512 | 6.365 | 6.875 | 6.7 | 6.575 | 6.411 | 6.558 | 18.68 | 18.692 | 18.545 | 19.05 | 18.878 | 18.745 | 18.575 | 18.726
2004-03-22 | 0 | 6.48 | 6.492 | 6.35 | 6.85 | 6.69 | 6.555 | 6.385 | 6.546 | 18.7 | 18.702 | 18.55 | 19.065 | 18.89 | 18.755 | 18.58 | 18.73
2004-03-23 | 0 | 6.45 | 6.475 | 6.335 | 6.835 | 6.654 | 6.545 | 6.365 | 6.526 | 18.7 | 18.707 | 18.565 | 19.065 | 18.9 | 18.765 | 18.591 | 18.746
2004-03-24 | 0 | 6.43 | 6.447 | 6.3 | 6.815 | 6.642 | 6.515 | 6.345 | 6.508 | 18.72 | 18.725 | 18.575 | 19.085 | 18.908 | 18.775 | 18.605 | 18.75
2004-03-25 | 0 | 6.41 | 6.427 | 6.285 | 6.79 | 6.62 | 6.495 | 6.33 | 6.496 | 18.73 | 18.742 | 18.595 | 19.1 | 18.92 | 18.795 | 18.611 | 18.758
2004-03-26 | 0 | 6.38 | 6.407 | 6.265 | 6.765 | 6.6 | 6.475 | 6.311 | 6.468 | 18.75 | 18.747 | 18.6 | 19.1 | 18.94 | 18.795 | 18.625 | 18.76
2004-03-27 | 0 | 6.37 | 6.377 | 6.235 | 6.75 | 6.574 | 6.455 | 6.285 | 6.454 | 18.75 | 18.757 | 18.605 | 19.115 | 18.944 | 18.805 | 18.63 | 18.776
2004-03-28 | 0 | 6.34 | 6.362 | 6.215 | 6.725 | 6.554 | 6.445 | 6.265 | 6.438 | 18.77 | 18.775 | 18.625 | 19.135 | 18.958 | 18.815 | 18.641 | 18.78
2004-03-29 | 0 | 6.32 | 6.347 | 6.2 | 6.7 | 6.54 | 6.415 | 6.245 | 6.416 | 18.78 | 18.78 | 18.635 | 19.135 | 18.966 | 18.825 | 18.655 | 18.796
2004-03-30 | 0 | 6.3 | 6.315 | 6.185 | 6.685 | 6.512 | 6.4 | 6.23 | 6.4 | 18.8 | 18.792 | 18.645 | 19.15 | 18.978 | 18.845 | 18.661 | 18.8
2004-03-31 | 0 | 6.275 | 6.297 | 6.15 | 6.665 | 6.492 | 6.375 | 6.215 | 6.384 | 18.8 | 18.807 | 18.655 | 19.165 | 18.994 | 18.845 | 18.675 | 18.808
2004-04-01 | 0 | 6.25 | 6.277 | 6.135 | 6.64 | 6.474 | 6.355 | 6.191 | 6.366 | 18.82 | 18.82 | 18.665 | 19.165 | 18.998 | 18.855 | 18.678 | 18.818
2004-04-02 | 0 | 6.23 | 6.257 | 6.115 | 6.615 | 6.45 | 6.345 | 6.165 | 6.35 | 18.83 | 18.83 | 18.675 | 19.185 | 19.008 | 18.865 | 18.685 | 18.818
2004-04-03 | 0 | 6.21 | 6.227 | 6.09 | 6.6 | 6.432 | 6.315 | 6.145 | 6.326 | 18.85 | 18.842 | 18.695 | 19.2 | 19.028 | 18.875 | 18.701 | 18.838
2004-04-04 | 1 | 7.18 | 7.212 | 7.065 | 7.585 | 7.404 | 7.3 | 7.13 | 7.312 | 19.85 | 19.852 | 19.7 | 20.2 | 20.028 | 19.885 | 19.711 | 19.838
2004-04-05 | 1 | 7.17 | 7.197 | 7.05 | 7.56 | 7.392 | 7.285 | 7.115 | 7.292 | 19.87 | 19.86 | 19.705 | 20.215 | 20.044 | 19.9 | 19.725 | 19.854
2004-04-06 | 1 | 7.14 | 7.165 | 7.035 | 7.535 | 7.366 | 7.255 | 7.095 | 7.276 | 19.88 | 19.875 | 19.725 | 20.235 | 20.056 | 19.905 | 19.728 | 19.854
2004-04-07 | 1 | 7.12 | 7.147 | 7.01 | 7.515 | 7.35 | 7.245 | 7.08 | 7.258 | 19.9 | 19.89 | 19.745 | 20.235 | 20.058 | 19.915 | 19.735 | 19.868
2004-04-08 | 1 | 7.1 | 7.127 | 6.99 | 7.5 | 7.324 | 7.215 | 7.045 | 7.238 | 19.9 | 19.902 | 19.745 | 20.25 | 20.078 | 19.925 | 19.751 | 19.868
2004-04-09 | 1 | 7.075 | 7.107 | 6.965 | 7.475 | 7.304 | 7.2 | 7.03 | 7.224 | 19.92 | 19.91 | 19.755 | 20.265 | 20.09 | 19.935 | 19.761 | 19.888
2004-04-10 | 1 | 7.06 | 7.082 | 6.95 | 7.46 | 7.284 | 7.185 | 7.015 | 7.208 | 19.93 | 19.92 | 19.765 | 20.285 | 20.102 | 19.95 | 19.771 | 19.888
2004-04-11 | 1 | 7.03 | 7.065 | 6.925 | 7.435 | 7.266 | 7.165 | 6.995 | 7.188 | 19.95 | 19.94 | 19.775 | 20.285 | 20.108 | 19.955 | 19.778 | 19.904
2004-04-12 | 1 | 7.02 | 7.047 | 6.91 | 7.415 | 7.25 | 7.15 | 6.98 | 7.174 | 19.95 | 19.947 | 19.795 | 20.3 | 20.124 | 19.965 | 19.785 | 19.904
2004-04-13 | 1 | 6.99 | 7.027 | 6.89 | 7.4 | 7.226 | 7.135 | 6.965 | 7.158 | 19.97 | 19.952 | 19.8 | 20.315 | 20.132 | 19.975 | 19.801 | 19.918
2004-04-14 | 1 | 6.97 | 7.007 | 6.875 | 7.375 | 7.204 | 7.105 | 6.945 | 7.138 | 19.98 | 19.97 | 19.805 | 20.315 | 20.14 | 19.985 | 19.805 | 19.922
2004-04-15 | 1 | 6.95 | 6.982 | 6.85 | 7.36 | 7.184 | 7.085 | 6.93 | 7.124 | 20 | 19.99 | 19.825 | 20.335 | 20.156 | 20 | 19.821 | 19.938
2004-04-16 | 1 | 6.93 | 6.965 | 6.825 | 7.335 | 7.166 | 7.065 | 6.915 | 7.108 | 20 | 19.995 | 19.835 | 20.35 | 20.166 | 20.005 | 19.828 | 19.942
2004-04-17 | 1 | 6.91 | 6.952 | 6.81 | 7.315 | 7.15 | 7.05 | 6.89 | 7.088 | 20.02 | 20.002 | 19.85 | 20.35 | 20.174 | 20.015 | 19.833 | 19.946
2004-04-18 | 1 | 6.89 | 6.927 | 6.79 | 7.3 | 7.134 | 7.035 | 6.87 | 7.074 | 20.03 | 20.02 | 19.855 | 20.365 | 20.19 | 20.035 | 19.851 | 19.964
2004-04-19 | 1 | 6.87 | 6.907 | 6.775 | 7.285 | 7.116 | 7.015 | 6.855 | 7.058 | 20.05 | 20.025 | 19.865 | 20.385 | 20.202 | 20.035 | 19.855 | 19.964
2004-04-20 | 1 | 6.85 | 6.887 | 6.76 | 7.26 | 7.1 | 7 | 6.834 | 7.038 | 20.05 | 20.04 | 19.885 | 20.385 | 20.214 | 20.05 | 19.871 | 19.98
2004-04-21 | 1 | 6.83 | 6.865 | 6.74 | 7.24 | 7.068 | 6.985 | 6.817 | 7.024 | 20.07 | 20.052 | 19.895 | 20.4 | 20.224 | 20.055 | 19.878 | 19.98
2004-04-22 | 1 | 6.81 | 6.852 | 6.725 | 7.225 | 7.054 | 6.965 | 6.799 | 7.008 | 20.08 | 20.065 | 19.9 | 20.415 | 20.232 | 20.065 | 19.883 | 19.996
2004-04-23 | 1 | 6.79 | 6.832 | 6.71 | 7.21 | 7.038 | 6.95 | 6.784 | 6.988 | 20.1 | 20.075 | 19.915 | 20.425 | 20.248 | 20.085 | 19.901 | 19.996
2004-04-24 | 1 | 6.775 | 6.815 | 6.68 | 7.19 | 7.018 | 6.935 | 6.77 | 6.974 | 20.1 | 20.09 | 19.925 | 20.435 | 20.256 | 20.085 | 19.901 | 20.014
2004-04-25 | 1 | 6.76 | 6.802 | 6.67 | 7.175 | 7.004 | 6.915 | 6.755 | 6.97 | 20.12 | 20.1 | 19.945 | 20.45 | 20.272 | 20.1 | 19.921 | 20.014
2004-04-26 | 1 | 6.73 | 6.782 | 6.65 | 7.16 | 6.988 | 6.9 | 6.74 | 6.95 | 20.13 | 20.115 | 19.95 | 20.455 | 20.278 | 20.115 | 19.933 | 20.03
2004-04-27 | 1 | 6.72 | 6.765 | 6.63 | 7.14 | 6.968 | 6.885 | 6.72 | 6.93 | 20.15 | 20.12 | 19.965 | 20.465 | 20.298 | 20.115 | 19.933 | 20.038
2004-04-28 | 1 | 6.7 | 6.752 | 6.62 | 7.125 | 6.954 | 6.865 | 6.705 | 6.92 | 20.16 | 20.14 | 19.975 | 20.485 | 20.302 | 20.135 | 19.951 | 20.046
2004-04-29 | 1 | 6.68 | 6.732 | 6.6 | 7.11 | 6.938 | 6.85 | 6.695 | 6.9 | 20.17 | 20.15 | 19.985 | 20.5 | 20.314 | 20.14 | 19.971 | 20.064
2004-04-30 | 1 | 6.67 | 6.715 | 6.58 | 7.09 | 6.918 | 6.84 | 6.68 | 6.896 | 20.18 | 20.155 | 20 | 20.5 | 20.328 | 20.15 | 19.971 | 20.064
2004-05-01 | 1 | 6.65 | 6.702 | 6.57 | 7.075 | 6.904 | 6.825 | 6.667 | 6.878 | 20.2 | 20.17 | 20.005 | 20.515 | 20.344 | 20.165 | 19.983 | 20.08
2004-05-02 | 1 | 6.63 | 6.682 | 6.55 | 7.06 | 6.888 | 6.81 | 6.649 | 6.87 | 20.21 | 20.185 | 20.015 | 20.535 | 20.348 | 20.175 | 19.983 | 20.08
2004-05-03 | 1 | 6.62 | 6.665 | 6.54 | 7.04 | 6.876 | 6.8 | 6.634 | 6.85 | 20.22 | 20.2 | 20.035 | 20.545 | 20.364 | 20.185 | 20.001 | 20.096
2004-05-04 | 1 | 6.6 | 6.652 | 6.525 | 7.025 | 6.864 | 6.785 | 6.62 | 6.838 | 20.23 | 20.205 | 20.05 | 20.55 | 20.376 | 20.2 | 20.021 | 20.106
2004-05-05 | 1 | 6.58 | 6.632 | 6.51 | 7.015 | 6.846 | 6.765 | 6.605 | 6.828 | 20.25 | 20.215 | 20.05 | 20.565 | 20.378 | 20.21 | 20.021 | 20.114
2004-05-06 | 1 | 6.57 | 6.62 | 6.49 | 7 | 6.838 | 6.76 | 6.599 | 6.82 | 20.26 | 20.235 | 20.065 | 20.575 | 20.398 | 20.215 | 20.033 | 20.126
2004-05-07 | 1 | 6.56 | 6.605 | 6.48 | 6.985 | 6.818 | 6.74 | 6.584 | 6.808 | 20.275 | 20.25 | 20.085 | 20.585 | 20.41 | 20.235 | 20.049 | 20.13
2004-05-08 | 1 | 6.54 | 6.592 | 6.47 | 6.975 | 6.804 | 6.735 | 6.57 | 6.796 | 20.28 | 20.255 | 20.09 | 20.6 | 20.426 | 20.24 | 20.051 | 20.138
2004-05-09 | 1 | 6.525 | 6.572 | 6.45 | 6.96 | 6.796 | 6.715 | 6.555 | 6.78 | 20.3 | 20.265 | 20.1 | 20.615 | 20.428 | 20.25 | 20.071 | 20.154
2004-05-10 | 1 | 6.51 | 6.565 | 6.44 | 6.94 | 6.78 | 6.71 | 6.549 | 6.774 | 20.32 | 20.285 | 20.115 | 20.625 | 20.444 | 20.26 | 20.076 | 20.156
2004-05-11 | 1 | 6.5 | 6.555 | 6.425 | 6.935 | 6.764 | 6.69 | 6.534 | 6.766 | 20.325 | 20.3 | 20.125 | 20.635 | 20.46 | 20.275 | 20.083 | 20.176
2004-05-12 | 1 | 6.48 | 6.537 | 6.42 | 6.925 | 6.754 | 6.685 | 6.52 | 6.75 | 20.33 | 20.302 | 20.135 | 20.65 | 20.464 | 20.285 | 20.099 | 20.176
2004-05-13 | 1 | 6.475 | 6.522 | 6.4 | 6.91 | 6.746 | 6.675 | 6.517 | 6.738 | 20.35 | 20.315 | 20.15 | 20.655 | 20.476 | 20.29 | 20.101 | 20.188
2004-05-14 | 1 | 6.46 | 6.52 | 6.39 | 6.89 | 6.73 | 6.66 | 6.505 | 6.73 | 20.37 | 20.335 | 20.165 | 20.665 | 20.494 | 20.3 | 20.121 | 20.188
2004-05-15 | 1 | 6.45 | 6.505 | 6.38 | 6.89 | 6.718 | 6.65 | 6.494 | 6.724 | 20.375 | 20.34 | 20.165 | 20.685 | 20.506 | 20.315 | 20.129 | 20.206
2004-05-16 | 1 | 6.44 | 6.492 | 6.37 | 6.875 | 6.714 | 6.64 | 6.484 | 6.716 | 20.38 | 20.35 | 20.185 | 20.695 | 20.51 | 20.325 | 20.133 | 20.226
2004-05-17 | 1 | 6.425 | 6.487 | 6.36 | 6.865 | 6.696 | 6.635 | 6.47 | 6.708 | 20.4 | 20.365 | 20.2 | 20.7 | 20.526 | 20.335 | 20.149 | 20.226
2004-05-18 | 1 | 6.41 | 6.47 | 6.35 | 6.86 | 6.692 | 6.625 | 6.467 | 6.696 | 20.41 | 20.37 | 20.21 | 20.715 | 20.536 | 20.34 | 20.161 | 20.238
2004-05-19 | 1 | 6.41 | 6.465 | 6.33 | 6.84 | 6.68 | 6.61 | 6.455 | 6.688 | 20.425 | 20.385 | 20.215 | 20.725 | 20.544 | 20.36 | 20.171 | 20.238
2004-05-20 | 1 | 6.39 | 6.455 | 6.33 | 6.84 | 6.668 | 6.61 | 6.449 | 6.686 | 20.43 | 20.4 | 20.225 | 20.735 | 20.56 | 20.365 | 20.179 | 20.256
2004-05-21 | 1 | 6.38 | 6.442 | 6.32 | 6.825 | 6.664 | 6.59 | 6.44 | 6.674 | 20.45 | 20.412 | 20.24 | 20.75 | 20.568 | 20.375 | 20.183 | 20.256
2004-05-22 | 1 | 6.375 | 6.437 | 6.32 | 6.815 | 6.648 | 6.59 | 6.434 | 6.674 | 20.46 | 20.415 | 20.25 | 20.755 | 20.576 | 20.39 | 20.199 | 20.276
2004-05-23 | 1 | 6.37 | 6.42 | 6.3 | 6.81 | 6.646 | 6.575 | 6.424 | 6.658 | 20.47 | 20.435 | 20.26 | 20.765 | 20.594 | 20.39 | 20.211 | 20.28
2004-05-24 | 1 | 6.36 | 6.42 | 6.3 | 6.81 | 6.634 | 6.575 | 6.417 | 6.658 | 20.48 | 20.445 | 20.275 | 20.785 | 20.602 | 20.41 | 20.221 | 20.288
2004-05-25 | 1 | 6.35 | 6.415 | 6.28 | 6.79 | 6.63 | 6.575 | 6.407 | 6.658 | 20.49 | 20.45 | 20.285 | 20.795 | 20.61 | 20.415 | 20.229 | 20.298
2004-05-26 | 1 | 6.34 | 6.405 | 6.28 | 6.79 | 6.63 | 6.56 | 6.407 | 6.638 | 20.5 | 20.462 | 20.29 | 20.8 | 20.618 | 20.425 | 20.233 | 20.306
2004-05-27 | 1 | 6.33 | 6.395 | 6.28 | 6.785 | 6.618 | 6.56 | 6.399 | 6.638 | 20.52 | 20.47 | 20.3 | 20.815 | 20.634 | 20.44 | 20.249 | 20.318
2004-05-28 | 1 | 6.325 | 6.387 | 6.27 | 6.775 | 6.614 | 6.56 | 6.394 | 6.638 | 20.525 | 20.485 | 20.31 | 20.815 | 20.644 | 20.44 | 20.261 | 20.326
2004-05-29 | 1 | 6.325 | 6.387 | 6.27 | 6.775 | 6.606 | 6.54 | 6.394 | 6.636 | 20.53 | 20.495 | 20.325 | 20.835 | 20.652 | 20.46 | 20.267 | 20.334
2004-05-30 | 1 | 6.32 | 6.377 | 6.27 | 6.765 | 6.598 | 6.54 | 6.39 | 6.632 | 20.54 | 20.502 | 20.335 | 20.845 | 20.66 | 20.46 | 20.276 | 20.338
2004-05-31 | 1 | 6.31 | 6.375 | 6.25 | 6.76 | 6.596 | 6.54 | 6.384 | 6.624 | 20.56 | 20.512 | 20.34 | 20.85 | 20.664 | 20.475 | 20.279 | 20.348
2004-06-01 | 1 | 6.31 | 6.37 | 6.25 | 6.76 | 6.596 | 6.54 | 6.374 | 6.624 | 20.57 | 20.52 | 20.35 | 20.855 | 20.684 | 20.475 | 20.293 | 20.356
2004-06-02 | 1 | 6.3 | 6.37 | 6.25 | 6.76 | 6.584 | 6.525 | 6.374 | 6.624 | 20.575 | 20.53 | 20.36 | 20.865 | 20.684 | 20.49 | 20.299 | 20.368
2004-06-03 | 1 | 6.29 | 6.365 | 6.25 | 6.75 | 6.584 | 6.525 | 6.374 | 6.62 | 20.58 | 20.545 | 20.365 | 20.875 | 20.702 | 20.49 | 20.311 | 20.376
2004-06-04 | 1 | 6.29 | 6.36 | 6.23 | 6.74 | 6.584 | 6.525 | 6.37 | 6.612 | 20.59 | 20.545 | 20.375 | 20.885 | 20.702 | 20.51 | 20.317 | 20.384
2004-06-05 | 1 | 6.29 | 6.36 | 6.23 | 6.74 | 6.584 | 6.525 | 6.367 | 6.612 | 20.6 | 20.562 | 20.39 | 20.895 | 20.714 | 20.51 | 20.326 | 20.384
2004-06-06 | 1 | 6.29 | 6.355 | 6.23 | 6.74 | 6.58 | 6.525 | 6.367 | 6.612 | 20.61 | 20.562 | 20.39 | 20.9 | 20.714 | 20.525 | 20.329 | 20.396
2004-06-07 | 1 | 6.29 | 6.355 | 6.23 | 6.74 | 6.576 | 6.525 | 6.367 | 6.612 | 20.62 | 20.58 | 20.41 | 20.905 | 20.734 | 20.525 | 20.343 | 20.398
2004-06-08 | 1 | 6.28 | 6.355 | 6.23 | 6.74 | 6.576 | 6.525 | 6.357 | 6.612 | 20.625 | 20.58 | 20.41 | 20.915 | 20.734 | 20.54 | 20.349 | 20.406
2004-06-09 | 1 | 6.28 | 6.355 | 6.23 | 6.74 | 6.576 | 6.525 | 6.357 | 6.612 | 20.63 | 20.595 | 20.415 | 20.925 | 20.752 | 20.54 | 20.351 | 20.418
2004-06-10 | 1 | 6.275 | 6.355 | 6.23 | 6.74 | 6.576 | 6.525 | 6.357 | 6.612 | 20.64 | 20.595 | 20.425 | 20.935 | 20.752 | 20.55 | 20.361 | 20.418
2004-06-11 | 1 | 6.275 | 6.345 | 6.23 | 6.74 | 6.576 | 6.525 | 6.357 | 6.612 | 20.65 | 20.602 | 20.425 | 20.945 | 20.76 | 20.56 | 20.367 | 20.43
2004-06-12 | 1 | 6.275 | 6.345 | 6.23 | 6.74 | 6.576 | 6.525 | 6.357 | 6.612 | 20.66 | 20.612 | 20.44 | 20.95 | 20.764 | 20.56 | 20.376 | 20.434
2004-06-13 | 1 | 6.275 | 6.355 | 6.23 | 6.74 | 6.576 | 6.525 | 6.367 | 6.612 | 20.66 | 20.612 | 20.44 | 20.95 | 20.764 | 20.575 | 20.379 | 20.434
2004-06-14 | 1 | 6.28 | 6.355 | 6.23 | 6.74 | 6.576 | 6.525 | 6.367 | 6.612 | 20.67 | 20.63 | 20.45 | 20.955 | 20.784 | 20.575 | 20.379 | 20.446
2004-06-15 | 1 | 6.28 | 6.355 | 6.23 | 6.74 | 6.576 | 6.525 | 6.367 | 6.612 | 20.675 | 20.63 | 20.46 | 20.965 | 20.784 | 20.575 | 20.393 | 20.448
2004-06-16 | 1 | 6.28 | 6.355 | 6.23 | 6.74 | 6.584 | 6.525 | 6.37 | 6.62 | 20.68 | 20.63 | 20.46 | 20.965 | 20.784 | 20.59 | 20.393 | 20.448
2004-06-17 | 1 | 6.29 | 6.355 | 6.23 | 6.74 | 6.584 | 6.525 | 6.374 | 6.624 | 20.68 | 20.64 | 20.46 | 20.975 | 20.794 | 20.59 | 20.399 | 20.464
2004-06-18 | 1 | 6.29 | 6.36 | 6.23 | 6.74 | 6.584 | 6.525 | 6.374 | 6.624 | 20.69 | 20.645 | 20.475 | 20.975 | 20.802 | 20.59 | 20.401 | 20.468
2004-06-19 | 1 | 6.29 | 6.36 | 6.24 | 6.74 | 6.584 | 6.525 | 6.374 | 6.632 | 20.69 | 20.645 | 20.475 | 20.985 | 20.802 | 20.59 | 20.411 | 20.468
2004-06-20 | 1 | 6.29 | 6.365 | 6.25 | 6.76 | 6.584 | 6.53 | 6.374 | 6.632 | 20.7 | 20.645 | 20.475 | 20.985 | 20.802 | 20.61 | 20.417 | 20.468
2004-06-21 | 1 | 6.3 | 6.37 | 6.25 | 6.76 | 6.588 | 6.54 | 6.384 | 6.632 | 20.7 | 20.652 | 20.475 | 20.995 | 20.806 | 20.61 | 20.417 | 20.476
2004-06-22 | 1 | 6.31 | 6.37 | 6.25 | 6.76 | 6.598 | 6.54 | 6.394 | 6.638 | 20.7 | 20.662 | 20.485 | 20.995 | 20.814 | 20.61 | 20.417 | 20.48
2004-06-23 | 1 | 6.31 | 6.375 | 6.26 | 6.76 | 6.598 | 6.54 | 6.394 | 6.638 | 20.71 | 20.662 | 20.49 | 21 | 20.814 | 20.61 | 20.421 | 20.484
2004-06-24 | 1 | 6.31 | 6.377 | 6.27 | 6.775 | 6.598 | 6.55 | 6.394 | 6.646 | 20.71 | 20.662 | 20.49 | 21 | 20.814 | 20.61 | 20.426 | 20.484
2004-06-25 | 1 | 6.32 | 6.387 | 6.27 | 6.775 | 6.606 | 6.56 | 6.399 | 6.654 | 20.71 | 20.662 | 20.49 | 21 | 20.814 | 20.61 | 20.426 | 20.484
2004-06-26 | 1 | 6.325 | 6.39 | 6.27 | 6.775 | 6.618 | 6.56 | 6.407 | 6.658 | 20.71 | 20.662 | 20.49 | 21 | 20.814 | 20.625 | 20.426 | 20.484
2004-06-27 | 1 | 6.325 | 6.395 | 6.28 | 6.785 | 6.618 | 6.57 | 6.407 | 6.662 | 20.71 | 20.662 | 20.49 | 21 | 20.814 | 20.625 | 20.429 | 20.484
2004-06-28 | 1 | 6.33 | 6.405 | 6.28 | 6.79 | 6.626 | 6.575 | 6.417 | 6.662 | 20.72 | 20.662 | 20.49 | 21 | 20.814 | 20.625 | 20.429 | 20.488
2004-06-29 | 1 | 6.34 | 6.41 | 6.28 | 6.79 | 6.634 | 6.575 | 6.424 | 6.674 | 20.72 | 20.665 | 20.49 | 21 | 20.814 | 20.625 | 20.429 | 20.488
2004-06-30 | 1 | 6.34 | 6.415 | 6.3 | 6.81 | 6.634 | 6.58 | 6.424 | 6.682 | 20.72 | 20.665 | 20.49 | 21 | 20.814 | 20.625 | 20.429 | 20.488
2004-07-01 | 1 | 6.36 | 6.42 | 6.3 | 6.81 | 6.648 | 6.59 | 6.44 | 6.686 | 20.71 | 20.662 | 20.49 | 21 | 20.814 | 20.625 | 20.429 | 20.488
2004-07-02 | 1 | 6.36 | 6.425 | 6.31 | 6.815 | 6.648 | 6.59 | 6.444 | 6.688 | 20.71 | 20.662 | 20.49 | 21 | 20.814 | 20.625 | 20.429 | 20.488
2004-07-03 | 1 | 6.375 | 6.437 | 6.32 | 6.825 | 6.656 | 6.61 | 6.449 | 6.696 | 20.71 | 20.662 | 20.49 | 21 | 20.814 | 20.625 | 20.429 | 20.488
2004-07-04 | 1 | 6.375 | 6.44 | 6.325 | 6.825 | 6.668 | 6.61 | 6.457 | 6.708 | 20.71 | 20.662 | 20.49 | 21 | 20.814 | 20.625 | 20.429 | 20.488
2004-07-05 | 1 | 6.38 | 6.455 | 6.33 | 6.84 | 6.676 | 6.625 | 6.457 | 6.712 | 20.7 | 20.662 | 20.49 | 21 | 20.814 | 20.61 | 20.426 | 20.488
2004-07-06 | 1 | 6.39 | 6.46 | 6.33 | 6.84 | 6.684 | 6.625 | 6.47 | 6.72 | 20.7 | 20.662 | 20.49 | 20.995 | 20.814 | 20.61 | 20.426 | 20.484
2004-07-07 | 1 | 6.4 | 6.47 | 6.35 | 6.86 | 6.688 | 6.63 | 6.474 | 6.724 | 20.7 | 20.652 | 20.485 | 20.995 | 20.81 | 20.61 | 20.426 | 20.484
2004-07-08 | 1 | 6.41 | 6.475 | 6.35 | 6.86 | 6.698 | 6.64 | 6.49 | 6.732 | 20.69 | 20.65 | 20.475 | 20.985 | 20.81 | 20.61 | 20.421 | 20.484
2004-07-09 | 1 | 6.425 | 6.487 | 6.37 | 6.875 | 6.706 | 6.65 | 6.494 | 6.738 | 20.69 | 20.645 | 20.475 | 20.985 | 20.802 | 20.61 | 20.417 | 20.484
2004-07-10 | 1 | 6.425 | 6.49 | 6.37 | 6.875 | 6.718 | 6.66 | 6.505 | 6.746 | 20.68 | 20.645 | 20.475 | 20.985 | 20.802 | 20.6 | 20.417 | 20.48
2004-07-11 | 1 | 6.44 | 6.505 | 6.38 | 6.89 | 6.73 | 6.67 | 6.507 | 6.758 | 20.68 | 20.64 | 20.465 | 20.975 | 20.794 | 20.59 | 20.411 | 20.476
2004-07-12 | 1 | 6.45 | 6.515 | 6.39 | 6.9 | 6.734 | 6.675 | 6.52 | 6.762 | 20.675 | 20.635 | 20.46 | 20.965 | 20.794 | 20.59 | 20.401 | 20.476
2004-07-13 | 1 | 6.46 | 6.52 | 6.4 | 6.91 | 6.746 | 6.69 | 6.524 | 6.774 | 20.67 | 20.63 | 20.46 | 20.965 | 20.784 | 20.59 | 20.399 | 20.468
2004-07-14 | 1 | 6.47 | 6.537 | 6.42 | 6.915 | 6.748 | 6.69 | 6.54 | 6.774 | 20.66 | 20.62 | 20.45 | 20.955 | 20.776 | 20.575 | 20.393 | 20.464
2004-07-15 | 1 | 6.475 | 6.537 | 6.42 | 6.925 | 6.764 | 6.71 | 6.544 | 6.788 | 20.65 | 20.612 | 20.44 | 20.95 | 20.768 | 20.575 | 20.383 | 20.456
2004-07-16 | 1 | 6.49 | 6.555 | 6.43 | 6.94 | 6.768 | 6.71 | 6.555 | 6.788 | 20.65 | 20.602 | 20.435 | 20.945 | 20.764 | 20.575 | 20.379 | 20.448
2004-07-17 | 1 | 6.5 | 6.565 | 6.43 | 6.94 | 6.78 | 6.725 | 6.567 | 6.808 | 20.63 | 20.6 | 20.425 | 20.935 | 20.76 | 20.56 | 20.376 | 20.446
2004-07-18 | 1 | 6.51 | 6.57 | 6.45 | 6.96 | 6.796 | 6.725 | 6.57 | 6.808 | 20.63 | 20.595 | 20.425 | 20.935 | 20.752 | 20.56 | 20.371 | 20.438
2004-07-19 | 1 | 6.525 | 6.587 | 6.47 | 6.965 | 6.798 | 6.74 | 6.584 | 6.824 | 20.62 | 20.585 | 20.415 | 20.915 | 20.744 | 20.55 | 20.367 | 20.434
2004-07-20 | 1 | 6.53 | 6.587 | 6.47 | 6.975 | 6.814 | 6.74 | 6.594 | 6.824 | 20.61 | 20.57 | 20.4 | 20.915 | 20.734 | 20.54 | 20.351 | 20.426
2004-07-21 | 1 | 6.54 | 6.605 | 6.48 | 6.99 | 6.818 | 6.76 | 6.599 | 6.838 | 20.6 | 20.565 | 20.4 | 20.9 | 20.726 | 20.535 | 20.349 | 20.426
2004-07-22 | 1 | 6.56 | 6.615 | 6.49 | 6.99 | 6.83 | 6.765 | 6.607 | 6.838 | 20.59 | 20.552 | 20.385 | 20.9 | 20.71 | 20.525 | 20.333 | 20.406
2004-07-23 | 1 | 6.57 | 6.62 | 6.5 | 7.01 | 6.846 | 6.775 | 6.62 | 6.858 | 20.58 | 20.55 | 20.375 | 20.885 | 20.71 | 20.515 | 20.329 | 20.406
2004-07-24 | 1 | 6.575 | 6.637 | 6.52 | 7.015 | 6.848 | 6.79 | 6.634 | 6.866 | 20.57 | 20.535 | 20.365 | 20.875 | 20.694 | 20.51 | 20.321 | 20.388
2004-07-25 | 1 | 6.59 | 6.645 | 6.52 | 7.025 | 6.864 | 6.79 | 6.64 | 6.874 | 20.56 | 20.52 | 20.36 | 20.865 | 20.686 | 20.49 | 20.311 | 20.388
2004-07-26 | 1 | 6.6 | 6.655 | 6.53 | 7.04 | 6.88 | 6.81 | 6.649 | 6.878 | 20.55 | 20.515 | 20.35 | 20.85 | 20.676 | 20.485 | 20.301 | 20.376
2004-07-27 | 1 | 6.61 | 6.67 | 6.55 | 7.05 | 6.88 | 6.815 | 6.655 | 6.888 | 20.53 | 20.5 | 20.335 | 20.845 | 20.66 | 20.475 | 20.283 | 20.376
2004-07-28 | 1 | 6.625 | 6.672 | 6.55 | 7.06 | 6.896 | 6.825 | 6.667 | 6.896 | 20.52 | 20.49 | 20.315 | 20.835 | 20.656 | 20.465 | 20.279 | 20.356
2004-07-29 | 1 | 6.63 | 6.687 | 6.57 | 7.075 | 6.906 | 6.84 | 6.674 | 6.908 | 20.51 | 20.485 | 20.31 | 20.815 | 20.644 | 20.45 | 20.271 | 20.354
2004-07-30 | 1 | 6.65 | 6.705 | 6.575 | 7.085 | 6.914 | 6.84 | 6.69 | 6.916 | 20.5 | 20.465 | 20.3 | 20.805 | 20.626 | 20.44 | 20.251 | 20.338
2004-07-31 | 1 | 6.66 | 6.715 | 6.58 | 7.09 | 6.93 | 6.86 | 6.699 | 6.924 | 20.48 | 20.45 | 20.285 | 20.795 | 20.614 | 20.435 | 20.249 | 20.326
2004-08-01 | 1 | 6.675 | 6.72 | 6.6 | 7.11 | 6.938 | 6.865 | 6.705 | 6.93 | 20.47 | 20.435 | 20.265 | 20.785 | 20.598 | 20.415 | 20.233 | 20.326
2004-08-02 | 1 | 6.68 | 6.737 | 6.61 | 7.115 | 6.946 | 6.875 | 6.717 | 6.938 | 20.45 | 20.425 | 20.26 | 20.765 | 20.594 | 20.41 | 20.221 | 20.306
2004-08-03 | 1 | 6.69 | 6.752 | 6.62 | 7.125 | 6.964 | 6.885 | 6.72 | 6.95 | 20.43 | 20.405 | 20.25 | 20.75 | 20.576 | 20.39 | 20.201 | 20.296
2004-08-04 | 1 | 6.71 | 6.76 | 6.63 | 7.14 | 6.968 | 6.89 | 6.734 | 6.958 | 20.425 | 20.4 | 20.235 | 20.735 | 20.56 | 20.385 | 20.199 | 20.28
2004-08-05 | 1 | 6.72 | 6.77 | 6.64 | 7.15 | 6.98 | 6.91 | 6.749 | 6.97 | 20.41 | 20.385 | 20.215 | 20.725 | 20.548 | 20.365 | 20.183 | 20.276
2004-08-06 | 1 | 6.73 | 6.782 | 6.65 | 7.16 | 6.996 | 6.915 | 6.755 | 6.978 | 20.39 | 20.365 | 20.2 | 20.705 | 20.528 | 20.35 | 20.171 | 20.256
2004-08-07 | 1 | 6.74 | 6.792 | 6.67 | 7.175 | 7.004 | 6.925 | 6.767 | 6.98 | 20.375 | 20.35 | 20.185 | 20.7 | 20.514 | 20.335 | 20.151 | 20.246
2004-08-08 | 1 | 6.76 | 6.805 | 6.675 | 7.185 | 7.014 | 6.935 | 6.77 | 6.996 | 20.36 | 20.335 | 20.165 | 20.685 | 20.498 | 20.325 | 20.133 | 20.23
2004-08-09 | 1 | 6.77 | 6.815 | 6.68 | 7.19 | 7.026 | 6.95 | 6.784 | 7 | 20.34 | 20.315 | 20.15 | 20.665 | 20.478 | 20.31 | 20.121 | 20.226
2004-08-10 | 1 | 6.775 | 6.822 | 6.69 | 7.21 | 7.038 | 6.96 | 6.795 | 7.016 | 20.325 | 20.3 | 20.135 | 20.65 | 20.464 | 20.3 | 20.121 | 20.206
2004-08-11 | 1 | 6.79 | 6.832 | 6.71 | 7.215 | 7.046 | 6.965 | 6.805 | 7.02 | 20.31 | 20.285 | 20.115 | 20.635 | 20.448 | 20.285 | 20.101 | 20.196
2004-08-12 | 1 | 6.8 | 6.852 | 6.72 | 7.225 | 7.054 | 6.975 | 6.815 | 7.028 | 20.29 | 20.265 | 20.1 | 20.615 | 20.436 | 20.265 | 20.083 | 20.18
2004-08-13 | 1 | 6.82 | 6.86 | 6.725 | 7.235 | 7.068 | 6.985 | 6.82 | 7.03 | 20.27 | 20.25 | 20.085 | 20.6 | 20.422 | 20.25 | 20.071 | 20.164
2004-08-14 | 1 | 6.825 | 6.865 | 6.74 | 7.25 | 7.076 | 7 | 6.834 | 7.038 | 20.25 | 20.235 | 20.065 | 20.585 | 20.398 | 20.235 | 20.051 | 20.146
2004-08-15 | 1 | 6.84 | 6.882 | 6.75 | 7.26 | 7.088 | 7 | 6.84 | 7.05 | 20.23 | 20.215 | 20.05 | 20.565 | 20.378 | 20.215 | 20.033 | 20.13
2004-08-16 | 1 | 6.85 | 6.892 | 6.76 | 7.265 | 7.104 | 7.015 | 6.849 | 7.058 | 20.22 | 20.2 | 20.035 | 20.55 | 20.364 | 20.2 | 20.021 | 20.114
2004-08-17 | 1 | 6.86 | 6.902 | 6.775 | 7.275 | 7.112 | 7.015 | 6.865 | 7.07 | 20.2 | 20.185 | 20.015 | 20.535 | 20.348 | 20.185 | 20.001 | 20.104
2004-08-18 | 1 | 6.875 | 6.915 | 6.78 | 7.29 | 7.118 | 7.035 | 6.867 | 7.074 | 20.18 | 20.155 | 20 | 20.505 | 20.328 | 20.165 | 19.983 | 20.092
2004-08-19 | 1 | 6.88 | 6.922 | 6.79 | 7.3 | 7.134 | 7.04 | 6.88 | 7.08 | 20.16 | 20.14 | 19.985 | 20.485 | 20.314 | 20.15 | 19.971 | 20.072
2004-08-20 | 1 | 6.9 | 6.932 | 6.81 | 7.31 | 7.138 | 7.05 | 6.89 | 7.088 | 20.13 | 20.12 | 19.965 | 20.465 | 20.298 | 20.135 | 19.951 | 20.064
2004-08-21 | 1 | 6.91 | 6.952 | 6.81 | 7.325 | 7.154 | 7.065 | 6.895 | 7.1 | 20.12 | 20.102 | 19.945 | 20.45 | 20.274 | 20.115 | 19.933 | 20.046
2004-08-22 | 1 | 6.92 | 6.957 | 6.825 | 7.335 | 7.166 | 7.065 | 6.905 | 7.108 | 20.1 | 20.09 | 19.925 | 20.435 | 20.256 | 20.1 | 19.921 | 20.03
2004-08-23 | 1 | 6.93 | 6.965 | 6.84 | 7.34 | 7.168 | 7.085 | 6.915 | 7.112 | 20.08 | 20.07 | 19.905 | 20.415 | 20.24 | 20.075 | 19.901 | 20.014
2004-08-24 | 1 | 6.94 | 6.982 | 6.84 | 7.35 | 7.184 | 7.085 | 6.93 | 7.124 | 20.05 | 20.045 | 19.895 | 20.4 | 20.224 | 20.055 | 19.878 | 19.992
2004-08-25 | 1 | 6.96 | 6.987 | 6.86 | 7.365 | 7.2 | 7.1 | 6.93 | 7.126 | 20.03 | 20.02 | 19.865 | 20.375 | 20.202 | 20.035 | 19.861 | 19.972
2004-08-26 | 1 | 6.97 | 7.002 | 6.865 | 7.375 | 7.2 | 7.1 | 6.945 | 7.138 | 20.02 | 20.002 | 19.85 | 20.35 | 20.174 | 20.015 | 19.835 | 19.954
2004-08-27 | 1 | 6.975 | 7.012 | 6.875 | 7.385 | 7.216 | 7.115 | 6.949 | 7.142 | 20 | 19.99 | 19.825 | 20.335 | 20.156 | 20 | 19.825 | 19.938
2004-08-28 | 1 | 6.99 | 7.017 | 6.89 | 7.39 | 7.226 | 7.135 | 6.965 | 7.158 | 19.97 | 19.96 | 19.805 | 20.315 | 20.14 | 19.985 | 19.801 | 19.918
2004-08-29 | 1 | 7 | 7.032 | 6.9 | 7.41 | 7.234 | 7.135 | 6.967 | 7.162 | 19.95 | 19.94 | 19.795 | 20.3 | 20.124 | 19.965 | 19.783 | 19.904
2004-08-30 | 1 | 7.02 | 7.047 | 6.91 | 7.415 | 7.25 | 7.15 | 6.98 | 7.166 | 19.93 | 19.92 | 19.765 | 20.265 | 20.094 | 19.945 | 19.771 | 19.888
2004-08-31 | 1 | 7.025 | 7.057 | 6.915 | 7.425 | 7.254 | 7.15 | 6.984 | 7.176 | 19.91 | 19.902 | 19.745 | 20.25 | 20.078 | 19.925 | 19.751 | 19.868
2004-09-01 | 1 | 7.03 | 7.065 | 6.925 | 7.435 | 7.266 | 7.165 | 6.995 | 7.184 | 19.88 | 19.88 | 19.725 | 20.235 | 20.056 | 19.905 | 19.728 | 19.854
2004-09-02 | 1 | 7.05 | 7.077 | 6.94 | 7.45 | 7.274 | 7.165 | 7.005 | 7.192 | 19.87 | 19.857 | 19.705 | 20.215 | 20.04 | 19.885 | 19.711 | 19.838
2004-09-03 | 1 | 7.06 | 7.087 | 6.95 | 7.46 | 7.284 | 7.185 | 7.015 | 7.2 | 19.85 | 19.84 | 19.675 | 20.185 | 20.008 | 19.865 | 19.685 | 19.818
2004-09-04 | 1 | 7.07 | 7.097 | 6.96 | 7.465 | 7.3 | 7.195 | 7.03 | 7.208 | 19.82 | 19.81 | 19.655 | 20.165 | 19.994 | 19.845 | 19.671 | 19.804
2004-09-05 | 1 | 7.08 | 7.112 | 6.965 | 7.475 | 7.304 | 7.2 | 7.03 | 7.212 | 19.8 | 19.792 | 19.645 | 20.15 | 19.978 | 19.825 | 19.651 | 19.78
2004-09-06 | 1 | 7.09 | 7.115 | 6.985 | 7.485 | 7.316 | 7.205 | 7.045 | 7.216 | 19.77 | 19.775 | 19.625 | 20.135 | 19.948 | 19.805 | 19.628 | 19.758
2004-09-07 | 1 | 7.1 | 7.127 | 6.99 | 7.5 | 7.324 | 7.215 | 7.045 | 7.226 | 19.75 | 19.752 | 19.595 | 20.1 | 19.928 | 19.785 | 19.611 | 19.738
2004-09-08 | 1 | 7.12 | 7.147 | 7 | 7.51 | 7.342 | 7.225 | 7.065 | 7.234 | 19.73 | 19.725 | 19.575 | 20.085 | 19.908 | 19.765 | 19.585 | 19.718
2004-09-09 | 1 | 7.125 | 7.147 | 7.01 | 7.515 | 7.346 | 7.235 | 7.065 | 7.238 | 19.7 | 19.707 | 19.555 | 20.065 | 19.894 | 19.745 | 19.575 | 19.704
2004-09-10 | 1 | 7.13 | 7.162 | 7.015 | 7.525 | 7.354 | 7.245 | 7.08 | 7.25 | 19.68 | 19.69 | 19.535 | 20.035 | 19.866 | 19.725 | 19.541 | 19.688
2004-09-11 | 1 | 7.15 | 7.165 | 7.035 | 7.535 | 7.37 | 7.25 | 7.08 | 7.254 | 19.67 | 19.657 | 19.505 | 20.015 | 19.844 | 19.705 | 19.528 | 19.66
2004-09-12 | 1 | 7.16 | 7.177 | 7.035 | 7.55 | 7.374 | 7.255 | 7.095 | 7.266 | 19.63 | 19.642 | 19.495 | 20 | 19.828 | 19.685 | 19.511 | 19.65
2004-09-13 | 1 | 7.17 | 7.197 | 7.05 | 7.56 | 7.392 | 7.265 | 7.095 | 7.268 | 19.62 | 19.61 | 19.465 | 19.975 | 19.8 | 19.655 | 19.485 | 19.626
2004-09-14 | 1 | 7.18 | 7.202 | 7.065 | 7.565 | 7.392 | 7.275 | 7.115 | 7.276 | 19.58 | 19.592 | 19.445 | 19.95 | 19.778 | 19.645 | 19.475 | 19.608
2004-09-15 | 1 | 7.2 | 7.212 | 7.065 | 7.585 | 7.404 | 7.295 | 7.115 | 7.284 | 19.57 | 19.575 | 19.425 | 19.935 | 19.758 | 19.625 | 19.441 | 19.596
2004-09-16 | 1 | 7.2 | 7.225 | 7.085 | 7.585 | 7.42 | 7.295 | 7.128 | 7.288 | 19.55 | 19.552 | 19.4 | 19.91 | 19.74 | 19.6 | 19.428 | 19.576
2004-09-17 | 1 | 7.22 | 7.232 | 7.085 | 7.6 | 7.424 | 7.305 | 7.13 | 7.3 | 19.52 | 19.525 | 19.385 | 19.885 | 19.708 | 19.575 | 19.405 | 19.55
2004-09-18 | 1 | 7.23 | 7.247 | 7.1 | 7.61 | 7.44 | 7.305 | 7.141 | 7.304 | 19.5 | 19.507 | 19.355 | 19.865 | 19.694 | 19.555 | 19.385 | 19.53
2004-09-19 | 1 | 7.23 | 7.257 | 7.115 | 7.615 | 7.446 | 7.325 | 7.145 | 7.308 | 19.475 | 19.482 | 19.335 | 19.84 | 19.67 | 19.545 | 19.365 | 19.508
2004-09-20 | 1 | 7.25 | 7.262 | 7.115 | 7.635 | 7.45 | 7.325 | 7.161 | 7.318 | 19.45 | 19.457 | 19.315 | 19.815 | 19.646 | 19.505 | 19.341 | 19.496
2004-09-21 | 1 | 7.27 | 7.275 | 7.135 | 7.635 | 7.47 | 7.345 | 7.175 | 7.326 | 19.43 | 19.442 | 19.295 | 19.8 | 19.62 | 19.495 | 19.325 | 19.476
2004-09-22 | 1 | 7.275 | 7.292 | 7.145 | 7.65 | 7.474 | 7.35 | 7.178 | 7.338 | 19.4 | 19.415 | 19.265 | 19.775 | 19.6 | 19.475 | 19.305 | 19.458
2004-09-23 | 1 | 7.28 | 7.297 | 7.15 | 7.66 | 7.49 | 7.355 | 7.185 | 7.346 | 19.38 | 19.392 | 19.25 | 19.75 | 19.59 | 19.455 | 19.28 | 19.438
2004-09-24 | 1 | 7.3 | 7.307 | 7.165 | 7.665 | 7.496 | 7.375 | 7.195 | 7.35 | 19.36 | 19.375 | 19.225 | 19.735 | 19.554 | 19.435 | 19.265 | 19.418
2004-09-25 | 1 | 7.31 | 7.325 | 7.175 | 7.685 | 7.5 | 7.375 | 7.205 | 7.358 | 19.33 | 19.347 | 19.2 | 19.715 | 19.54 | 19.405 | 19.241 | 19.4
2004-09-26 | 1 | 7.32 | 7.325 | 7.185 | 7.69 | 7.52 | 7.395 | 7.215 | 7.358 | 19.32 | 19.325 | 19.185 | 19.685 | 19.52 | 19.395 | 19.225 | 19.376
2004-09-27 | 1 | 7.33 | 7.342 | 7.195 | 7.7 | 7.528 | 7.395 | 7.225 | 7.376 | 19.28 | 19.307 | 19.165 | 19.665 | 19.492 | 19.375 | 19.195 | 19.358
2004-09-28 | 1 | 7.35 | 7.357 | 7.2 | 7.715 | 7.54 | 7.405 | 7.23 | 7.376 | 19.27 | 19.277 | 19.135 | 19.65 | 19.474 | 19.35 | 19.18 | 19.346
2004-09-29 | 1 | 7.35 | 7.357 | 7.215 | 7.715 | 7.55 | 7.405 | 7.241 | 7.396 | 19.25 | 19.262 | 19.115 | 19.625 | 19.45 | 19.335 | 19.165 | 19.326
2004-09-30 | 1 | 7.37 | 7.375 | 7.225 | 7.735 | 7.558 | 7.425 | 7.255 | 7.396 | 19.22 | 19.242 | 19.1 | 19.6 | 19.44 | 19.305 | 19.141 | 19.304
2004-10-01 | 1 | 7.38 | 7.392 | 7.235 | 7.75 | 7.57 | 7.435 | 7.261 | 7.404 | 19.2 | 19.212 | 19.065 | 19.585 | 19.404 | 19.295 | 19.125 | 19.288
2004-10-02 | 1 | 7.39 | 7.392 | 7.25 | 7.75 | 7.578 | 7.445 | 7.275 | 7.408 | 19.175 | 19.197 | 19.05 | 19.56 | 19.392 | 19.275 | 19.095 | 19.266
2004-10-03 | 1 | 7.4 | 7.407 | 7.255 | 7.765 | 7.594 | 7.455 | 7.278 | 7.418 | 19.15 | 19.177 | 19.035 | 19.535 | 19.37 | 19.25 | 19.08 | 19.25
2004-10-04 | 1 | 7.42 | 7.425 | 7.265 | 7.785 | 7.6 | 7.455 | 7.285 | 7.426 | 19.13 | 19.152 | 19.015 | 19.515 | 19.346 | 19.235 | 19.065 | 19.234
2004-10-05 | 1 | 7.43 | 7.43 | 7.275 | 7.785 | 7.608 | 7.475 | 7.291 | 7.438 | 19.11 | 19.127 | 18.985 | 19.5 | 19.324 | 19.205 | 19.045 | 19.216
2004-10-06 | 1 | 7.43 | 7.442 | 7.295 | 7.8 | 7.628 | 7.485 | 7.305 | 7.446 | 19.08 | 19.112 | 18.965 | 19.475 | 19.304 | 19.195 | 19.028 | 19.2
2004-10-07 | 1 | 7.45 | 7.457 | 7.305 | 7.815 | 7.636 | 7.495 | 7.321 | 7.454 | 19.07 | 19.087 | 18.95 | 19.45 | 19.292 | 19.175 | 18.995 | 19.184
2004-10-08 | 1 | 7.47 | 7.46 | 7.305 | 7.815 | 7.644 | 7.5 | 7.328 | 7.458 | 19.04 | 19.062 | 18.935 | 19.435 | 19.262 | 19.15 | 18.98 | 19.162
2004-10-09 | 1 | 7.48 | 7.475 | 7.325 | 7.835 | 7.658 | 7.505 | 7.335 | 7.468 | 19.02 | 19.047 | 18.91 | 19.415 | 19.242 | 19.135 | 18.965 | 19.142
2004-10-10 | 1 | 7.48 | 7.492 | 7.345 | 7.85 | 7.674 | 7.525 | 7.341 | 7.476 | 19 | 19.027 | 18.885 | 19.39 | 19.224 | 19.115 | 18.945 | 19.126
2004-10-11 | 1 | 7.5 | 7.502 | 7.345 | 7.85 | 7.678 | 7.535 | 7.355 | 7.488 | 18.98 | 19.007 | 18.865 | 19.375 | 19.204 | 19.1 | 18.93 | 19.112
2004-10-12 | 1 | 7.52 | 7.51 | 7.355 | 7.865 | 7.694 | 7.545 | 7.371 | 7.5 | 18.96 | 18.982 | 18.85 | 19.35 | 19.184 | 19.075 | 18.915 | 19.092
2004-10-13 | 1 | 7.53 | 7.525 | 7.375 | 7.885 | 7.706 | 7.55 | 7.378 | 7.504 | 18.93 | 18.962 | 18.825 | 19.335 | 19.166 | 19.055 | 18.895 | 19.076
2004-10-14 | 1 | 7.55 | 7.54 | 7.375 | 7.885 | 7.708 | 7.565 | 7.385 | 7.51 | 18.92 | 18.947 | 18.81 | 19.315 | 19.15 | 19.045 | 18.88 | 19.062
2004-10-15 | 1 | 7.55 | 7.552 | 7.395 | 7.9 | 7.728 | 7.575 | 7.401 | 7.518 | 18.9 | 18.927 | 18.79 | 19.3 | 19.124 | 19.015 | 18.865 | 19.042
2004-10-16 | 1 | 7.57 | 7.56 | 7.405 | 7.915 | 7.74 | 7.585 | 7.405 | 7.538 | 18.875 | 18.907 | 18.775 | 19.275 | 19.104 | 19 | 18.84 | 19.026
2004-10-17 | 1 | 7.58 | 7.57 | 7.425 | 7.935 | 7.756 | 7.6 | 7.421 | 7.538 | 18.86 | 18.887 | 18.75 | 19.26 | 19.084 | 18.985 | 18.82 | 19.012
2004-10-18 | 1 | 7.6 | 7.59 | 7.425 | 7.935 | 7.758 | 7.605 | 7.428 | 7.554 | 18.83 | 18.865 | 18.735 | 19.24 | 19.066 | 18.965 | 18.799 | 18.992
2004-10-19 | 1 | 7.62 | 7.602 | 7.445 | 7.95 | 7.774 | 7.615 | 7.435 | 7.556 | 18.82 | 18.852 | 18.715 | 19.215 | 19.05 | 18.95 | 18.784 | 18.976
2004-10-20 | 1 | 7.62 | 7.61 | 7.455 | 7.965 | 7.79 | 7.635 | 7.451 | 7.568 | 18.8 | 18.832 | 18.69 | 19.2 | 19.034 | 18.935 | 18.767 | 18.962
2004-10-21 | 1 | 7.63 | 7.62 | 7.465 | 7.985 | 7.802 | 7.645 | 7.461 | 7.58 | 18.775 | 18.815 | 18.675 | 19.185 | 19.016 | 18.915 | 18.749 | 18.942
2004-10-22 | 1 | 7.65 | 7.64 | 7.485 | 7.985 | 7.814 | 7.65 | 7.475 | 7.588 | 18.76 | 18.802 | 18.66 | 19.165 | 19 | 18.9 | 18.74 | 18.93
2004-10-23 | 1 | 7.67 | 7.652 | 7.495 | 8 | 7.824 | 7.665 | 7.483 | 7.596 | 18.74 | 18.777 | 18.64 | 19.15 | 18.984 | 18.885 | 18.72 | 18.924
2004-10-24 | 1 | 7.68 | 7.67 | 7.505 | 8.015 | 7.84 | 7.685 | 7.501 | 7.614 | 18.725 | 18.762 | 18.625 | 19.135 | 18.966 | 18.865 | 18.705 | 18.908
2004-10-25 | 1 | 7.7 | 7.675 | 7.515 | 8.035 | 7.852 | 7.685 | 7.505 | 7.618 | 18.71 | 18.747 | 18.61 | 19.115 | 18.95 | 18.85 | 18.695 | 18.888
2004-10-26 | 1 | 7.71 | 7.69 | 7.535 | 8.045 | 7.864 | 7.7 | 7.521 | 7.63 | 18.68 | 18.732 | 18.59 | 19.1 | 18.934 | 18.835 | 18.68 | 18.876
2004-10-27 | 1 | 7.72 | 7.702 | 7.55 | 8.05 | 7.878 | 7.715 | 7.533 | 7.642 | 18.67 | 18.715 | 18.575 | 19.085 | 18.916 | 18.825 | 18.665 | 18.87
2004-10-28 | 1 | 7.73 | 7.72 | 7.555 | 8.065 | 7.89 | 7.725 | 7.541 | 7.646 | 18.65 | 18.702 | 18.56 | 19.065 | 18.9 | 18.815 | 18.645 | 18.85
2004-10-29 | 1 | 7.75 | 7.74 | 7.575 | 8.085 | 7.906 | 7.735 | 7.551 | 7.664 | 18.63 | 18.682 | 18.54 | 19.05 | 18.888 | 18.8 | 18.634 | 18.838
2004-10-30 | 1 | 7.77 | 7.75 | 7.585 | 8.1 | 7.914 | 7.75 | 7.571 | 7.672 | 18.62 | 18.665 | 18.525 | 19.04 | 18.868 | 18.785 | 18.617 | 18.824
2004-10-31 | 0 | 6.78 | 6.755 | 6.6 | 7.105 | 6.928 | 6.765 | 6.583 | 6.68 | 17.61 | 17.652 | 17.52 | 18.025 | 17.854 | 17.765 | 17.605 | 17.82
2004-11-01 | 0 | 6.8 | 6.775 | 6.615 | 7.115 | 6.948 | 6.775 | 6.591 | 6.696 | 17.59 | 17.632 | 17.51 | 18.01 | 17.838 | 17.75 | 17.595 | 17.8
2004-11-02 | 0 | 6.82 | 6.79 | 6.635 | 7.135 | 6.964 | 6.785 | 6.601 | 6.706 | 17.575 | 17.615 | 17.49 | 17.99 | 17.826 | 17.74 | 17.58 | 17.788
2004-11-03 | 0 | 6.825 | 6.802 | 6.645 | 7.15 | 6.974 | 6.8 | 6.621 | 6.714 | 17.56 | 17.602 | 17.475 | 17.985 | 17.816 | 17.735 | 17.567 | 17.78
2004-11-04 | 0 | 6.84 | 6.815 | 6.65 | 7.165 | 6.986 | 6.815 | 6.633 | 6.73 | 17.54 | 17.592 | 17.46 | 17.965 | 17.804 | 17.715 | 17.555 | 17.77
2004-11-05 | 0 | 6.85 | 6.835 | 6.665 | 7.185 | 6.998 | 6.825 | 6.649 | 6.738 | 17.53 | 17.572 | 17.45 | 17.96 | 17.788 | 17.7 | 17.545 | 17.766
2004-11-06 | 0 | 6.87 | 6.85 | 6.685 | 7.195 | 7.014 | 6.835 | 6.651 | 6.746 | 17.52 | 17.565 | 17.43 | 17.94 | 17.768 | 17.69 | 17.534 | 17.75
2004-11-07 | 0 | 6.88 | 6.865 | 6.7 | 7.2 | 7.028 | 6.85 | 6.671 | 6.764 | 17.5 | 17.552 | 17.425 | 17.925 | 17.764 | 17.685 | 17.52 | 17.73
2004-11-08 | 0 | 6.9 | 6.875 | 6.715 | 7.215 | 7.048 | 6.865 | 6.683 | 6.776 | 17.49 | 17.537 | 17.41 | 17.915 | 17.754 | 17.675 | 17.515 | 17.728
2004-11-09 | 0 | 6.92 | 6.895 | 6.735 | 7.235 | 7.06 | 6.885 | 6.701 | 6.788 | 17.475 | 17.522 | 17.4 | 17.91 | 17.738 | 17.66 | 17.499 | 17.72
2004-11-10 | 0 | 6.93 | 6.902 | 6.735 | 7.25 | 7.076 | 6.89 | 6.701 | 6.796 | 17.47 | 17.515 | 17.39 | 17.89 | 17.73 | 17.65 | 17.49 | 17.716
2004-11-11 | 0 | 6.95 | 6.915 | 6.75 | 7.265 | 7.078 | 6.91 | 6.721 | 6.814 | 17.46 | 17.505 | 17.375 | 17.885 | 17.718 | 17.64 | 17.484 | 17.7
2004-11-12 | 0 | 6.97 | 6.935 | 6.765 | 7.285 | 7.098 | 6.915 | 6.733 | 6.826 | 17.44 | 17.492 | 17.37 | 17.875 | 17.704 | 17.635 | 17.47 | 17.696
2004-11-13 | 0 | 6.98 | 6.95 | 6.785 | 7.295 | 7.114 | 6.935 | 6.751 | 6.838 | 17.43 | 17.487 | 17.36 | 17.865 | 17.696 | 17.625 | 17.467 | 17.688
2004-11-14 | 0 | 7 | 6.965 | 6.8 | 7.305 | 7.128 | 6.95 | 6.767 | 6.846 | 17.425 | 17.47 | 17.35 | 17.86 | 17.688 | 17.615 | 17.455 | 17.678
2004-11-15 | 0 | 7.01 | 6.985 | 6.815 | 7.315 | 7.144 | 6.96 | 6.776 | 6.856 | 17.41 | 17.465 | 17.34 | 17.84 | 17.68 | 17.61 | 17.449 | 17.674
2004-11-16 | 0 | 7.025 | 7 | 6.835 | 7.335 | 7.16 | 6.975 | 6.783 | 6.876 | 17.41 | 17.455 | 17.33 | 17.84 | 17.668 | 17.6 | 17.44 | 17.67
2004-11-17 | 0 | 7.04 | 7.015 | 6.85 | 7.35 | 7.176 | 6.99 | 6.801 | 6.888 | 17.39 | 17.455 | 17.325 | 17.825 | 17.664 | 17.59 | 17.434 | 17.666
2004-11-18 | 0 | 7.06 | 7.02 | 6.86 | 7.365 | 7.186 | 7 | 6.821 | 6.896 | 17.38 | 17.437 | 17.32 | 17.825 | 17.656 | 17.59 | 17.424 | 17.658
2004-11-19 | 0 | 7.07 | 7.04 | 6.875 | 7.385 | 7.206 | 7.015 | 6.829 | 6.906 | 17.375 | 17.437 | 17.31 | 17.815 | 17.646 | 17.575 | 17.42 | 17.658
2004-11-20 | 0 | 7.08 | 7.052 | 6.885 | 7.4 | 7.214 | 7.035 | 6.849 | 6.926 | 17.375 | 17.422 | 17.3 | 17.81 | 17.646 | 17.575 | 17.417 | 17.646
2004-11-21 | 0 | 7.1 | 7.065 | 6.9 | 7.415 | 7.226 | 7.04 | 6.861 | 6.938 | 17.36 | 17.42 | 17.3 | 17.81 | 17.642 | 17.575 | 17.407 | 17.638
2004-11-22 | 0 | 7.12 | 7.085 | 6.915 | 7.425 | 7.244 | 7.06 | 6.871 | 6.954 | 17.36 | 17.42 | 17.29 | 17.79 | 17.63 | 17.56 | 17.405 | 17.638
2004-11-23 | 0 | 7.13 | 7.1 | 6.935 | 7.445 | 7.26 | 7.075 | 6.883 | 6.956 | 17.35 | 17.405 | 17.28 | 17.79 | 17.63 | 17.56 | 17.399 | 17.638
2004-11-24 | 0 | 7.15 | 7.115 | 6.95 | 7.45 | 7.276 | 7.085 | 6.899 | 6.976 | 17.34 | 17.405 | 17.28 | 17.79 | 17.622 | 17.56 | 17.399 | 17.636
2004-11-25 | 0 | 7.17 | 7.135 | 6.96 | 7.465 | 7.294 | 7.1 | 6.917 | 6.988 | 17.34 | 17.405 | 17.28 | 17.785 | 17.618 | 17.56 | 17.394 | 17.628
2004-11-26 | 0 | 7.18 | 7.145 | 6.975 | 7.485 | 7.306 | 7.11 | 6.926 | 6.998 | 17.34 | 17.395 | 17.27 | 17.775 | 17.614 | 17.55 | 17.394 | 17.624
2004-11-27 | 0 | 7.19 | 7.162 | 6.99 | 7.5 | 7.314 | 7.125 | 6.933 | 7.006 | 17.33 | 17.387 | 17.27 | 17.775 | 17.614 | 17.54 | 17.39 | 17.624
2004-11-28 | 0 | 7.21 | 7.17 | 7 | 7.515 | 7.334 | 7.14 | 6.951 | 7.026 | 17.325 | 17.387 | 17.27 | 17.775 | 17.614 | 17.54 | 17.39 | 17.624
2004-11-29 | 0 | 7.225 | 7.19 | 7.015 | 7.525 | 7.344 | 7.16 | 6.967 | 7.038 | 17.325 | 17.387 | 17.27 | 17.775 | 17.614 | 17.54 | 17.39 | 17.624
2004-11-30 | 0 | 7.24 | 7.2 | 7.035 | 7.545 | 7.36 | 7.165 | 6.979 | 7.048 | 17.325 | 17.387 | 17.27 | 17.775 | 17.598 | 17.54 | 17.39 | 17.624
2004-12-01 | 0 | 7.25 | 7.215 | 7.04 | 7.55 | 7.376 | 7.175 | 6.993 | 7.064 | 17.325 | 17.387 | 17.27 | 17.775 | 17.598 | 17.54 | 17.39 | 17.624
2004-12-02 | 0 | 7.27 | 7.23 | 7.06 | 7.565 | 7.386 | 7.19 | 7.001 | 7.076 | 17.325 | 17.387 | 17.27 | 17.775 | 17.598 | 17.54 | 17.39 | 17.624
2004-12-03 | 0 | 7.28 | 7.245 | 7.075 | 7.585 | 7.402 | 7.21 | 7.017 | 7.088 | 17.325 | 17.387 | 17.27 | 17.775 | 17.598 | 17.54 | 17.39 | 17.624
2004-12-04 | 0 | 7.3 | 7.252 | 7.085 | 7.595 | 7.414 | 7.215 | 7.029 | 7.098 | 17.325 | 17.387 | 17.27 | 17.775 | 17.598 | 17.54 | 17.39 | 17.624
2004-12-05 | 0 | 7.31 | 7.265 | 7.1 | 7.605 | 7.426 | 7.225 | 7.043 | 7.106 | 17.325 | 17.387 | 17.27 | 17.775 | 17.598 | 17.54 | 17.39 | 17.632
2004-12-06 | 0 | 7.325 | 7.285 | 7.11 | 7.615 | 7.444 | 7.24 | 7.051 | 7.126 | 17.325 | 17.387 | 17.27 | 17.775 | 17.606 | 17.54 | 17.394 | 17.636
2004-12-07 | 0 | 7.33 | 7.295 | 7.125 | 7.635 | 7.452 | 7.26 | 7.067 | 7.134 | 17.325 | 17.387 | 17.27 | 17.775 | 17.614 | 17.54 | 17.394 | 17.638
2004-12-08 | 0 | 7.35 | 7.312 | 7.14 | 7.65 | 7.464 | 7.265 | 7.079 | 7.146 | 17.325 | 17.387 | 17.27 | 17.775 | 17.614 | 17.56 | 17.394 | 17.638
2004-12-09 | 0 | 7.36 | 7.32 | 7.15 | 7.655 | 7.476 | 7.275 | 7.093 | 7.156 | 17.325 | 17.39 | 17.27 | 17.775 | 17.618 | 17.56 | 17.399 | 17.638
2004-12-10 | 0 | 7.375 | 7.33 | 7.16 | 7.665 | 7.494 | 7.29 | 7.101 | 7.168 | 17.325 | 17.395 | 17.275 | 17.785 | 17.618 | 17.56 | 17.405 | 17.646
2004-12-11 | 0 | 7.38 | 7.345 | 7.175 | 7.685 | 7.502 | 7.31 | 7.117 | 7.18 | 17.33 | 17.405 | 17.28 | 17.79 | 17.618 | 17.56 | 17.407 | 17.658
2004-12-12 | 0 | 7.4 | 7.352 | 7.185 | 7.695 | 7.514 | 7.31 | 7.126 | 7.188 | 17.34 | 17.405 | 17.28 | 17.79 | 17.63 | 17.575 | 17.407 | 17.658
2004-12-13 | 0 | 7.41 | 7.365 | 7.19 | 7.7 | 7.526 | 7.325 | 7.133 | 7.198 | 17.34 | 17.41 | 17.28 | 17.79 | 17.634 | 17.575 | 17.417 | 17.662
2004-12-14 | 0 | 7.42 | 7.38 | 7.21 | 7.715 | 7.534 | 7.34 | 7.149 | 7.214 | 17.34 | 17.415 | 17.3 | 17.8 | 17.634 | 17.575 | 17.424 | 17.67
2004-12-15 | 0 | 7.43 | 7.39 | 7.215 | 7.725 | 7.544 | 7.34 | 7.161 | 7.218 | 17.36 | 17.42 | 17.3 | 17.81 | 17.638 | 17.58 | 17.424 | 17.674
2004-12-16 | 0 | 7.44 | 7.395 | 7.225 | 7.735 | 7.552 | 7.36 | 7.167 | 7.234 | 17.36 | 17.425 | 17.3 | 17.81 | 17.648 | 17.59 | 17.434 | 17.682
2004-12-17 | 0 | 7.45 | 7.412 | 7.24 | 7.75 | 7.564 | 7.36 | 7.176 | 7.238 | 17.37 | 17.427 | 17.32 | 17.815 | 17.648 | 17.59 | 17.444 | 17.688
2004-12-18 | 0 | 7.46 | 7.415 | 7.24 | 7.755 | 7.576 | 7.375 | 7.183 | 7.248 | 17.375 | 17.437 | 17.32 | 17.825 | 17.664 | 17.61 | 17.449 | 17.696
2004-12-19 | 0 | 7.47 | 7.43 | 7.26 | 7.765 | 7.584 | 7.39 | 7.199 | 7.256 | 17.375 | 17.445 | 17.325 | 17.835 | 17.668 | 17.61 | 17.457 | 17.708
2004-12-20 | 0 | 7.48 | 7.44 | 7.265 | 7.775 | 7.594 | 7.39 | 7.201 | 7.268 | 17.39 | 17.455 | 17.33 | 17.84 | 17.68 | 17.625 | 17.467 | 17.708
2004-12-21 | 0 | 7.49 | 7.445 | 7.275 | 7.785 | 7.602 | 7.41 | 7.217 | 7.276 | 17.39 | 17.465 | 17.34 | 17.85 | 17.684 | 17.625 | 17.474 | 17.72
2004-12-22 | 0 | 7.5 | 7.452 | 7.285 | 7.795 | 7.61 | 7.41 | 7.221 | 7.284 | 17.41 | 17.47 | 17.35 | 17.86 | 17.696 | 17.64 | 17.484 | 17.732
2004-12-23 | 0 | 7.5 | 7.462 | 7.29 | 7.8 | 7.614 | 7.425 | 7.229 | 7.288 | 17.41 | 17.477 | 17.37 | 17.865 | 17.698 | 17.64 | 17.494 | 17.738
2004-12-24 | 0 | 7.51 | 7.465 | 7.29 | 7.805 | 7.626 | 7.425 | 7.233 | 7.298 | 17.425 | 17.487 | 17.37 | 17.875 | 17.714 | 17.66 | 17.499 | 17.746
2004-12-25 | 0 | 7.52 | 7.48 | 7.31 | 7.815 | 7.634 | 7.425 | 7.243 | 7.306 | 17.43 | 17.505 | 17.38 | 17.89 | 17.718 | 17.66 | 17.507 | 17.758
2004-12-26 | 0 | 7.525 | 7.48 | 7.31 | 7.815 | 7.634 | 7.44 | 7.249 | 7.318 | 17.44 | 17.51 | 17.38 | 17.89 | 17.734 | 17.675 | 17.52 | 17.762
2004-12-27 | 0 | 7.53 | 7.49 | 7.315 | 7.825 | 7.644 | 7.44 | 7.261 | 7.318 | 17.46 | 17.52 | 17.4 | 17.91 | 17.746 | 17.69 | 17.524 | 17.774
2004-12-28 | 0 | 7.53 | 7.495 | 7.325 | 7.835 | 7.652 | 7.45 | 7.267 | 7.326 | 17.47 | 17.527 | 17.42 | 17.915 | 17.748 | 17.69 | 17.544 | 17.786
2004-12-29 | 0 | 7.54 | 7.495 | 7.325 | 7.835 | 7.652 | 7.46 | 7.267 | 7.334 | 17.475 | 17.54 | 17.42 | 17.925 | 17.768 | 17.71 | 17.549 | 17.796
2004-12-30 | 0 | 7.54 | 7.502 | 7.335 | 7.845 | 7.66 | 7.46 | 7.276 | 7.334 | 17.49 | 17.555 | 17.43 | 17.94 | 17.78 | 17.725 | 17.557 | 17.808
2004-12-31 | 0 | 7.55 | 7.512 | 7.335 | 7.845 | 7.664 | 7.465 | 7.276 | 7.338 | 17.5 | 17.57 | 17.45 | 17.95 | 17.784 | 17.725 | 17.574 | 17.82
2005-01-01 | 0 | 7.55 | 7.512 | 7.34 | 7.85 | 7.664 | 7.475 | 7.279 | 7.348 | 17.51 | 17.575 | 17.45 | 17.96 | 17.798 | 17.74 | 17.584 | 17.832
2005-01-02 | 0 | 7.56 | 7.512 | 7.34 | 7.85 | 7.664 | 7.475 | 7.279 | 7.348 | 17.525 | 17.587 | 17.47 | 17.975 | 17.814 | 17.76 | 17.594 | 17.838
2005-01-03 | 0 | 7.56 | 7.515 | 7.34 | 7.85 | 7.676 | 7.475 | 7.283 | 7.356 | 17.54 | 17.605 | 17.48 | 17.99 | 17.826 | 17.76 | 17.607 | 17.858
2005-01-04 | 0 | 7.56 | 7.52 | 7.35 | 7.855 | 7.676 | 7.475 | 7.293 | 7.356 | 17.55 | 17.62 | 17.5 | 18 | 17.834 | 17.775 | 17.62 | 17.862
2005-01-05 | 0 | 7.56 | 7.52 | 7.35 | 7.855 | 7.676 | 7.485 | 7.293 | 7.364 | 17.57 | 17.627 | 17.5 | 18.01 | 17.848 | 17.79 | 17.634 | 17.874
2005-01-06 | 0 | 7.57 | 7.52 | 7.35 | 7.855 | 7.684 | 7.485 | 7.299 | 7.364 | 17.575 | 17.64 | 17.52 | 18.025 | 17.864 | 17.81 | 17.644 | 17.888
2005-01-07 | 0 | 7.57 | 7.52 | 7.35 | 7.865 | 7.684 | 7.49 | 7.299 | 7.368 | 17.59 | 17.655 | 17.53 | 18.04 | 17.88 | 17.81 | 17.657 | 17.904
2005-01-08 | 0 | 7.57 | 7.52 | 7.35 | 7.865 | 7.684 | 7.49 | 7.299 | 7.368 | 17.61 | 17.67 | 17.55 | 18.06 | 17.896 | 17.825 | 17.67 | 17.908
2005-01-09 | 0 | 7.57 | 7.52 | 7.35 | 7.865 | 7.684 | 7.49 | 7.299 | 7.368 | 17.625 | 17.687 | 17.57 | 18.075 | 17.898 | 17.84 | 17.69 | 17.924
2005-01-10 | 0 | 7.56 | 7.52 | 7.35 | 7.865 | 7.684 | 7.49 | 7.299 | 7.376 | 17.64 | 17.705 | 17.58 | 18.085 | 17.918 | 17.86 | 17.699 | 17.938
2005-01-11 | 0 | 7.56 | 7.52 | 7.35 | 7.855 | 7.676 | 7.49 | 7.299 | 7.376 | 17.65 | 17.715 | 17.58 | 18.09 | 17.93 | 17.875 | 17.707 | 17.954
2005-01-12 | 0 | 7.56 | 7.515 | 7.35 | 7.855 | 7.676 | 7.49 | 7.299 | 7.376 | 17.67 | 17.727 | 17.6 | 18.11 | 17.946 | 17.885 | 17.724 | 17.966
2005-01-13 | 0 | 7.55 | 7.515 | 7.35 | 7.855 | 7.676 | 7.485 | 7.299 | 7.376 | 17.68 | 17.737 | 17.62 | 18.125 | 17.964 | 17.89 | 17.74 | 17.974
2005-01-14 | 0 | 7.55 | 7.515 | 7.35 | 7.85 | 7.676 | 7.485 | 7.299 | 7.376 | 17.7 | 17.755 | 17.63 | 18.14 | 17.98 | 17.91 | 17.755 | 17.988
2005-01-15 | 0 | 7.55 | 7.512 | 7.34 | 7.85 | 7.676 | 7.475 | 7.293 | 7.376 | 17.71 | 17.77 | 17.65 | 18.16 | 17.996 | 17.925 | 17.767 | 18.008
2005-01-16 | 0 | 7.54 | 7.502 | 7.34 | 7.85 | 7.668 | 7.475 | 7.293 | 7.368 | 17.725 | 17.787 | 17.67 | 18.175 | 18.006 | 17.94 | 17.784 | 18.02
2005-01-17 | 0 | 7.54 | 7.502 | 7.335 | 7.845 | 7.66 | 7.475 | 7.283 | 7.364 | 17.74 | 17.805 | 17.68 | 18.185 | 18.018 | 17.96 | 17.799 | 18.028
2005-01-18 | 0 | 7.53 | 7.5 | 7.335 | 7.845 | 7.66 | 7.475 | 7.283 | 7.356 | 17.76 | 17.82 | 17.7 | 18.2 | 18.03 | 17.965 | 17.807 | 18.038
2005-01-19 | 0 | 7.53 | 7.5 | 7.325 | 7.835 | 7.66 | 7.465 | 7.279 | 7.356 | 17.775 | 17.837 | 17.71 | 18.215 | 18.046 | 17.985 | 17.82 | 18.058
2005-01-20 | 0 | 7.525 | 7.49 | 7.315 | 7.835 | 7.648 | 7.46 | 7.276 | 7.356 | 17.79 | 17.855 | 17.725 | 18.235 | 18.064 | 17.99 | 17.84 | 18.074
2005-01-21 | 0 | 7.52 | 7.485 | 7.315 | 7.825 | 7.644 | 7.46 | 7.271 | 7.356 | 17.81 | 17.87 | 17.74 | 18.24 | 18.08 | 18.01 | 17.849 | 18.078
2005-01-22 | 0 | 7.51 | 7.485 | 7.31 | 7.815 | 7.644 | 7.45 | 7.271 | 7.338 | 17.825 | 17.882 | 17.75 | 18.26 | 18.096 | 18.025 | 17.867 | 18.096
2005-01-23 | 0 | 7.5 | 7.465 | 7.3 | 7.815 | 7.628 | 7.45 | 7.267 | 7.338 | 17.84 | 17.902 | 17.77 | 18.275 | 18.114 | 18.04 | 17.884 | 18.108
2005-01-24 | 0 | 7.49 | 7.465 | 7.3 | 7.8 | 7.626 | 7.44 | 7.251 | 7.338 | 17.86 | 17.91 | 17.78 | 18.29 | 18.13 | 18.06 | 17.899 | 18.124
2005-01-25 | 0 | 7.48 | 7.45 | 7.285 | 7.8 | 7.614 | 7.435 | 7.251 | 7.33 | 17.875 | 17.922 | 17.8 | 18.31 | 18.146 | 18.065 | 17.905 | 18.13
2005-01-26 | 0 | 7.475 | 7.45 | 7.285 | 7.785 | 7.61 | 7.425 | 7.233 | 7.326 | 17.89 | 17.942 | 17.82 | 18.325 | 18.154 | 18.085 | 17.92 | 18.15
2005-01-27 | 0 | 7.47 | 7.435 | 7.265 | 7.785 | 7.598 | 7.415 | 7.233 | 7.326 | 17.91 | 17.96 | 17.83 | 18.34 | 18.168 | 18.1 | 17.94 | 18.166
2005-01-28 | 0 | 7.45 | 7.435 | 7.265 | 7.765 | 7.594 | 7.41 | 7.226 | 7.314 | 17.925 | 17.97 | 17.85 | 18.36 | 18.188 | 18.11 | 17.949 | 18.174
2005-01-29 | 0 | 7.45 | 7.415 | 7.25 | 7.765 | 7.578 | 7.4 | 7.221 | 7.306 | 17.94 | 17.987 | 17.87 | 18.365 | 18.204 | 18.125 | 17.967 | 18.18
2005-01-30 | 0 | 7.43 | 7.405 | 7.25 | 7.75 | 7.576 | 7.39 | 7.201 | 7.296 | 17.96 | 18.005 | 17.875 | 18.385 | 18.218 | 18.14 | 17.984 | 18.2
2005-01-31 | 0 | 7.425 | 7.4 | 7.235 | 7.745 | 7.564 | 7.385 | 7.201 | 7.288 | 17.975 | 18.02 | 17.89 | 18.4 | 18.238 | 18.16 | 17.995 | 18.22
2005-02-01 | 0 | 7.42 | 7.385 | 7.215 | 7.735 | 7.548 | 7.375 | 7.183 | 7.28 | 17.99 | 18.037 | 17.91 | 18.415 | 18.246 | 18.165 | 18.005 | 18.228
2005-02-02 | 0 | 7.4 | 7.375 | 7.215 | 7.715 | 7.544 | 7.365 | 7.183 | 7.276 | 18.01 | 18.052 | 17.925 | 18.435 | 18.264 | 18.185 | 18.02 | 18.23
2005-02-03 | 0 | 7.38 | 7.365 | 7.2 | 7.705 | 7.528 | 7.35 | 7.171 | 7.264 | 18.025 | 18.065 | 17.94 | 18.44 | 18.276 | 18.2 | 18.034 | 18.25
2005-02-04 | 0 | 7.375 | 7.35 | 7.185 | 7.7 | 7.514 | 7.34 | 7.157 | 7.256 | 18.03 | 18.082 | 17.96 | 18.46 | 18.292 | 18.21 | 18.049 | 18.27
2005-02-05 | 0 | 7.36 | 7.34 | 7.175 | 7.685 | 7.502 | 7.335 | 7.151 | 7.246 | 18.05 | 18.102 | 17.975 | 18.475 | 18.304 | 18.225 | 18.067 | 18.278
2005-02-06 | 0 | 7.35 | 7.325 | 7.165 | 7.665 | 7.498 | 7.315 | 7.133 | 7.23 | 18.07 | 18.115 | 17.98 | 18.49 | 18.318 | 18.235 | 18.08 | 18.28
2005-02-07 | 0 | 7.33 | 7.305 | 7.15 | 7.655 | 7.478 | 7.31 | 7.121 | 7.23 | 18.08 | 18.132 | 18 | 18.51 | 18.338 | 18.25 | 18.09 | 18.3
2005-02-08 | 0 | 7.32 | 7.3 | 7.135 | 7.65 | 7.464 | 7.3 | 7.121 | 7.214 | 18.1 | 18.152 | 18.01 | 18.515 | 18.354 | 18.265 | 18.105 | 18.32
2005-02-09 | 0 | 7.3 | 7.285 | 7.115 | 7.635 | 7.452 | 7.285 | 7.101 | 7.196 | 18.12 | 18.16 | 18.025 | 18.535 | 18.368 | 18.285 | 18.117 | 18.324
2005-02-10 | 0 | 7.28 | 7.27 | 7.105 | 7.615 | 7.44 | 7.265 | 7.083 | 7.196 | 18.13 | 18.167 | 18.04 | 18.55 | 18.384 | 18.29 | 18.13 | 18.33
2005-02-11 | 0 | 7.27 | 7.252 | 7.095 | 7.6 | 7.424 | 7.25 | 7.075 | 7.18 | 18.15 | 18.182 | 18.06 | 18.565 | 18.4 | 18.3 | 18.145 | 18.35
2005-02-12 | 0 | 7.25 | 7.24 | 7.085 | 7.585 | 7.406 | 7.25 | 7.071 | 7.164 | 18.17 | 18.202 | 18.075 | 18.575 | 18.412 | 18.315 | 18.155 | 18.362
2005-02-13 | 0 | 7.23 | 7.22 | 7.065 | 7.565 | 7.398 | 7.235 | 7.051 | 7.154 | 18.175 | 18.215 | 18.09 | 18.59 | 18.418 | 18.335 | 18.167 | 18.374
2005-02-14 | 0 | 7.22 | 7.202 | 7.05 | 7.55 | 7.378 | 7.215 | 7.033 | 7.146 | 18.19 | 18.232 | 18.1 | 18.61 | 18.438 | 18.35 | 18.18 | 18.38
2005-02-15 | 0 | 7.2 | 7.19 | 7.035 | 7.535 | 7.364 | 7.2 | 7.021 | 7.13 | 18.21 | 18.252 | 18.11 | 18.625 | 18.45 | 18.365 | 18.195 | 18.392
2005-02-16 | 0 | 7.18 | 7.17 | 7.015 | 7.525 | 7.348 | 7.185 | 7.001 | 7.114 | 18.225 | 18.265 | 18.125 | 18.635 | 18.466 | 18.365 | 18.215 | 18.408
2005-02-17 | 0 | 7.17 | 7.152 | 7 | 7.505 | 7.332 | 7.165 | 6.985 | 7.104 | 18.24 | 18.277 | 18.14 | 18.65 | 18.484 | 18.385 | 18.217 | 18.42
2005-02-18 | 0 | 7.15 | 7.14 | 6.985 | 7.495 | 7.316 | 7.15 | 6.978 | 7.088 | 18.25 | 18.287 | 18.16 | 18.665 | 18.5 | 18.4 | 18.23 | 18.426
2005-02-19 | 0 | 7.13 | 7.12 | 6.965 | 7.475 | 7.302 | 7.135 | 6.961 | 7.072 | 18.27 | 18.307 | 18.175 | 18.675 | 18.508 | 18.415 | 18.245 | 18.438
2005-02-20 | 0 | 7.12 | 7.102 | 6.95 | 7.45 | 7.282 | 7.125 | 6.941 | 7.064 | 18.28 | 18.315 | 18.185 | 18.69 | 18.516 | 18.415 | 18.265 | 18.458
2005-02-21 | 0 | 7.1 | 7.09 | 6.935 | 7.435 | 7.266 | 7.105 | 6.928 | 7.046 | 18.3 | 18.332 | 18.19 | 18.7 | 18.534 | 18.435 | 18.267 | 18.462
2005-02-22 | 0 | 7.08 | 7.07 | 6.915 | 7.415 | 7.244 | 7.095 | 6.911 | 7.03 | 18.32 | 18.347 | 18.21 | 18.715 | 18.55 | 18.45 | 18.28 | 18.474
2005-02-23 | 0 | 7.07 | 7.052 | 6.895 | 7.4 | 7.228 | 7.075 | 6.891 | 7.018 | 18.33 | 18.362 | 18.225 | 18.735 | 18.566 | 18.455 | 18.295 | 18.484
2005-02-24 | 0 | 7.04 | 7.04 | 6.875 | 7.385 | 7.208 | 7.055 | 6.878 | 7.004 | 18.34 | 18.367 | 18.235 | 18.74 | 18.574 | 18.465 | 18.305 | 18.492
2005-02-25 | 0 | 7.02 | 7.02 | 6.855 | 7.365 | 7.194 | 7.045 | 6.861 | 6.988 | 18.36 | 18.387 | 18.25 | 18.76 | 18.584 | 18.485 | 18.315 | 18.5
2005-02-26 | 0 | 7 | 6.997 | 6.845 | 7.35 | 7.174 | 7.025 | 6.841 | 6.968 | 18.37 | 18.402 | 18.265 | 18.765 | 18.6 | 18.5 | 18.33 | 18.512
2005-02-27 | 0 | 6.98 | 6.975 | 6.825 | 7.335 | 7.156 | 7.005 | 6.828 | 6.954 | 18.38 | 18.412 | 18.275 | 18.785 | 18.616 | 18.505 | 18.345 | 18.526
2005-02-28 | 0 | 6.97 | 6.957 | 6.805 | 7.315 | 7.14 | 6.985 | 6.811 | 6.938 | 18.4 | 18.427 | 18.29 | 18.8 | 18.624 | 18.515 | 18.345 | 18.534
2005-03-01 | 0 | 6.95 | 6.94 | 6.795 | 7.3 | 7.116 | 6.965 | 6.791 | 6.918 | 18.42 | 18.447 | 18.3 | 18.81 | 18.642 | 18.535 | 18.365 | 18.542
2005-03-02 | 0 | 6.92 | 6.92 | 6.755 | 7.265 | 7.094 | 6.95 | 6.778 | 6.904 | 18.43 | 18.457 | 18.315 | 18.815 | 18.65 | 18.545 | 18.38 | 18.55
2005-03-03 | 0 | 6.9 | 6.897 | 6.745 | 7.25 | 7.078 | 6.935 | 6.755 | 6.888 | 18.44 | 18.462 | 18.325 | 18.835 | 18.662 | 18.55 | 18.38 | 18.566
2005-03-04 | 0 | 6.88 | 6.875 | 6.725 | 7.235 | 7.058 | 6.915 | 6.735 | 6.868 | 18.45 | 18.477 | 18.335 | 18.85 | 18.674 | 18.565 | 18.395 | 18.568
2005-03-05 | 0 | 6.86 | 6.857 | 6.705 | 7.215 | 7.044 | 6.895 | 6.725 | 6.854 | 18.47 | 18.497 | 18.35 | 18.86 | 18.692 | 18.575 | 18.411 | 18.584
2005-03-06 | 0 | 6.83 | 6.842 | 6.695 | 7.2 | 7.02 | 6.875 | 6.705 | 6.838 | 18.48 | 18.507 | 18.365 | 18.865 | 18.7 | 18.585 | 18.415 | 18.588
2005-03-07 | 0 | 6.82 | 6.82 | 6.665 | 7.165 | 6.998 | 6.855 | 6.683 | 6.818 | 18.5 | 18.512 | 18.375 | 18.885 | 18.704 | 18.6 | 18.43 | 18.6
2005-03-08 | 0 | 6.8 | 6.797 | 6.645 | 7.15 | 6.978 | 6.845 | 6.661 | 6.804 | 18.51 | 18.527 | 18.385 | 18.9 | 18.724 | 18.605 | 18.435 | 18.604
2005-03-09 | 0 | 6.77 | 6.775 | 6.625 | 7.135 | 6.958 | 6.825 | 6.641 | 6.788 | 18.52 | 18.547 | 18.4 | 18.91 | 18.742 | 18.615 | 18.445 | 18.616
2005-03-10 | 0 | 6.75 | 6.757 | 6.605 | 7.115 | 6.94 | 6.8 | 6.628 | 6.768 | 18.53 | 18.557 | 18.415 | 18.915 | 18.75 | 18.625 | 18.465 | 18.626
2005-03-11 | 0 | 6.73 | 6.732 | 6.585 | 7.09 | 6.92 | 6.775 | 6.605 | 6.75 | 18.55 | 18.565 | 18.415 | 18.935 | 18.754 | 18.645 | 18.475 | 18.638
2005-03-12 | 0 | 6.7 | 6.707 | 6.565 | 7.065 | 6.894 | 6.755 | 6.585 | 6.73 | 18.57 | 18.577 | 18.435 | 18.94 | 18.774 | 18.65 | 18.48 | 18.646
2005-03-13 | 0 | 6.68 | 6.692 | 6.545 | 7.05 | 6.878 | 6.745 | 6.575 | 6.71 | 18.575 | 18.592 | 18.45 | 18.95 | 18.79 | 18.655 | 18.491 | 18.654
2005-03-14 | 0 | 6.67 | 6.675 | 6.525 | 7.035 | 6.85 | 6.725 | 6.545 | 6.696 | 18.58 | 18.602 | 18.455 | 18.965 | 18.792 | 18.675 | 18.495 | 18.658
2005-03-15 | 0 | 6.63 | 6.652 | 6.5 | 7.01 | 6.84 | 6.705 | 6.528 | 6.676 | 18.6 | 18.612 | 18.465 | 18.985 | 18.8 | 18.685 | 18.515 | 18.668
2005-03-16 | 0 | 6.62 | 6.625 | 6.485 | 6.985 | 6.812 | 6.675 | 6.511 | 6.658 | 18.62 | 18.627 | 18.485 | 18.99 | 18.82 | 18.695 | 18.525 | 18.676
2005-03-17 | 0 | 6.6 | 6.607 | 6.455 | 6.965 | 6.794 | 6.655 | 6.491 | 6.646 | 18.63 | 18.642 | 18.5 | 19 | 18.832 | 18.705 | 18.53 | 18.688
2005-03-18 | 0 | 6.57 | 6.582 | 6.435 | 6.95 | 6.77 | 6.645 | 6.475 | 6.626 | 18.63 | 18.652 | 18.5 | 19.015 | 18.84 | 18.705 | 18.541 | 18.696
2005-03-19 | 0 | 6.55 | 6.562 | 6.415 | 6.925 | 6.75 | 6.625 | 6.445 | 6.608 | 18.65 | 18.662 | 18.515 | 19.025 | 18.85 | 18.725 | 18.545 | 18.708
2005-03-20 | 0 | 6.53 | 6.542 | 6.4 | 6.9 | 6.732 | 6.605 | 6.43 | 6.588 | 18.67 | 18.675 | 18.535 | 19.035 | 18.862 | 18.735 | 18.561 | 18.708
2005-03-21 | 0 | 6.5 | 6.515 | 6.375 | 6.885 | 6.704 | 6.585 | 6.415 | 6.568 | 18.68 | 18.692 | 18.545 | 19.05 | 18.87 | 18.745 | 18.575 | 18.726
2005-03-22 | 0 | 6.48 | 6.497 | 6.35 | 6.86 | 6.69 | 6.555 | 6.391 | 6.554 | 18.68 | 18.702 | 18.55 | 19.06 | 18.89 | 18.755 | 18.58 | 18.726
2005-03-23 | 0 | 6.47 | 6.475 | 6.335 | 6.835 | 6.67 | 6.545 | 6.375 | 6.534 | 18.7 | 18.707 | 18.565 | 19.065 | 18.896 | 18.755 | 18.591 | 18.746
2005-03-24 | 0 | 6.43 | 6.457 | 6.315 | 6.815 | 6.642 | 6.525 | 6.345 | 6.516 | 18.72 | 18.725 | 18.575 | 19.085 | 18.908 | 18.775 | 18.605 | 18.746
2005-03-25 | 0 | 6.42 | 6.427 | 6.285 | 6.8 | 6.624 | 6.505 | 6.33 | 6.496 | 18.73 | 18.732 | 18.585 | 19.09 | 18.92 | 18.785 | 18.611 | 18.758
2005-03-26 | 0 | 6.39 | 6.412 | 6.265 | 6.775 | 6.6 | 6.485 | 6.315 | 6.476 | 18.73 | 18.742 | 18.6 | 19.1 | 18.928 | 18.795 | 18.625 | 18.76
2005-03-27 | 0 | 6.37 | 6.392 | 6.25 | 6.75 | 6.59 | 6.455 | 6.295 | 6.458 | 18.75 | 18.757 | 18.605 | 19.115 | 18.944 | 18.805 | 18.628 | 18.776
2005-03-28 | 0 | 6.35 | 6.362 | 6.225 | 6.735 | 6.554 | 6.445 | 6.278 | 6.438 | 18.77 | 18.775 | 18.615 | 19.135 | 18.95 | 18.805 | 18.635 | 18.78
2005-03-29 | 0 | 6.325 | 6.347 | 6.2 | 6.71 | 6.542 | 6.425 | 6.245 | 6.418 | 18.78 | 18.78 | 18.625 | 19.135 | 18.958 | 18.825 | 18.641 | 18.788
2005-03-30 | 0 | 6.3 | 6.327 | 6.185 | 6.685 | 6.52 | 6.4 | 6.23 | 6.404 | 18.78 | 18.792 | 18.645 | 19.15 | 18.978 | 18.835 | 18.661 | 18.8
2005-03-31 | 0 | 6.28 | 6.302 | 6.165 | 6.665 | 6.496 | 6.385 | 6.215 | 6.384 | 18.8 | 18.807 | 18.655 | 19.165 | 18.99 | 18.845 | 18.675 | 18.804
2005-04-01 | 0 | 6.26 | 6.277 | 6.135 | 6.65 | 6.474 | 6.355 | 6.195 | 6.366 | 18.82 | 18.81 | 18.655 | 19.165 | 18.994 | 18.855 | 18.678 | 18.81
2005-04-02 | 0 | 6.23 | 6.262 | 6.115 | 6.625 | 6.454 | 6.345 | 6.18 | 6.35 | 18.83 | 18.825 | 18.675 | 19.185 | 19.008 | 18.865 | 18.685 | 18.818
2005-04-03 | 1 | 7.22 | 7.237 | 7.1 | 7.6 | 7.434 | 7.325 | 7.155 | 7.334 | 19.83 | 19.842 | 19.695 | 20.2 | 20.016 | 19.875 | 19.691 | 19.83
2005-04-04 | 1 | 7.19 | 7.212 | 7.075 | 7.585 | 7.412 | 7.3 | 7.13 | 7.316 | 19.85 | 19.852 | 19.695 | 20.2 | 20.028 | 19.885 | 19.705 | 19.838
2005-04-05 | 1 | 7.17 | 7.197 | 7.06 | 7.565 | 7.392 | 7.285 | 7.115 | 7.292 | 19.87 | 19.857 | 19.705 | 20.215 | 20.044 | 19.895 | 19.721 | 19.85
2005-04-06 | 1 | 7.15 | 7.177 | 7.035 | 7.54 | 7.374 | 7.265 | 7.095 | 7.276 | 19.88 | 19.875 | 19.725 | 20.235 | 20.056 | 19.9 | 19.728 | 19.854
2005-04-07 | 1 | 7.125 | 7.157 | 7.015 | 7.515 | 7.35 | 7.25 | 7.08 | 7.262 | 19.88 | 19.89 | 19.725 | 20.235 | 20.058 | 19.915 | 19.735 | 19.868
2005-04-08 | 1 | 7.1 | 7.127 | 6.99 | 7.5 | 7.334 | 7.225 | 7.065 | 7.242 | 19.9 | 19.897 | 19.745 | 20.25 | 20.074 | 19.925 | 19.741 | 19.868
2005-04-09 | 1 | 7.08 | 7.112 | 6.975 | 7.485 | 7.304 | 7.2 | 7.045 | 7.226 | 19.92 | 19.902 | 19.755 | 20.265 | 20.09 | 19.935 | 19.755 | 19.888
2005-04-10 | 1 | 7.06 | 7.097 | 6.96 | 7.46 | 7.292 | 7.185 | 7.017 | 7.212 | 19.93 | 19.92 | 19.755 | 20.265 | 20.094 | 19.945 | 19.771 | 19.888
2005-04-11 | 1 | 7.04 | 7.065 | 6.935 | 7.44 | 7.266 | 7.165 | 6.995 | 7.188 | 19.93 | 19.93 | 19.775 | 20.285 | 20.106 | 19.95 | 19.778 | 19.896
2005-04-12 | 1 | 7.02 | 7.052 | 6.915 | 7.415 | 7.25 | 7.15 | 6.98 | 7.174 | 19.95 | 19.94 | 19.795 | 20.3 | 20.124 | 19.965 | 19.783 | 19.904
2005-04-13 | 1 | 7 | 7.027 | 6.89 | 7.4 | 7.234 | 7.135 | 6.965 | 7.158 | 19.97 | 19.952 | 19.8 | 20.3 | 20.128 | 19.975 | 19.791 | 19.914
2005-04-14 | 1 | 6.975 | 7.012 | 6.875 | 7.385 | 7.216 | 7.115 | 6.945 | 7.138 | 19.98 | 19.97 | 19.805 | 20.315 | 20.14 | 19.985 | 19.801 | 19.918
2005-04-15 | 1 | 6.96 | 6.987 | 6.86 | 7.36 | 7.196 | 7.1 | 6.93 | 7.124 | 19.98 | 19.975 | 19.825 | 20.335 | 20.156 | 20 | 19.821 | 19.93
2005-04-16 | 1 | 6.93 | 6.965 | 6.84 | 7.34 | 7.168 | 7.085 | 6.915 | 7.108 | 20 | 19.99 | 19.835 | 20.335 | 20.166 | 20 | 19.825 | 19.938
2005-04-17 | 1 | 6.92 | 6.952 | 6.815 | 7.325 | 7.15 | 7.05 | 6.895 | 7.088 | 20.02 | 20.002 | 19.845 | 20.35 | 20.174 | 20.015 | 19.833 | 19.946
2005-04-18 | 1 | 6.89 | 6.932 | 6.79 | 7.3 | 7.134 | 7.035 | 6.88 | 7.074 | 20.03 | 20.02 | 19.855 | 20.365 | 20.19 | 20.025 | 19.841 | 19.954
2005-04-19 | 1 | 6.875 | 6.915 | 6.775 | 7.285 | 7.116 | 7.015 | 6.865 | 7.058 | 20.03 | 20.02 | 19.865 | 20.375 | 20.198 | 20.035 | 19.851 | 19.964
2005-04-20 | 1 | 6.86 | 6.897 | 6.76 | 7.265 | 7.1 | 7 | 6.845 | 7.038 | 20.05 | 20.04 | 19.875 | 20.385 | 20.206 | 20.05 | 19.871 | 19.98
2005-04-21 | 1 | 6.83 | 6.867 | 6.74 | 7.25 | 7.084 | 6.985 | 6.83 | 7.024 | 20.07 | 20.052 | 19.895 | 20.4 | 20.224 | 20.05 | 19.875 | 19.98
2005-04-22 | 1 | 6.82 | 6.857 | 6.725 | 7.235 | 7.066 | 6.965 | 6.815 | 7.012 | 20.08 | 20.055 | 19.9 | 20.415 | 20.228 | 20.065 | 19.883 | 19.996
2005-04-23 | 1 | 6.8 | 6.832 | 6.71 | 7.21 | 7.05 | 6.95 | 6.795 | 6.992 | 20.09 | 20.07 | 19.915 | 20.415 | 20.248 | 20.085 | 19.901 | 19.996
2005-04-24 | 1 | 6.775 | 6.815 | 6.69 | 7.19 | 7.026 | 6.935 | 6.78 | 6.98 | 20.1 | 20.09 | 19.925 | 20.435 | 20.256 | 20.085 | 19.901 | 20.014
2005-04-25 | 1 | 6.76 | 6.802 | 6.675 | 7.175 | 7.004 | 6.915 | 6.765 | 6.97 | 20.12 | 20.1 | 19.935 | 20.45 | 20.264 | 20.1 | 19.921 | 20.014
2005-04-26 | 1 | 6.74 | 6.782 | 6.66 | 7.16 | 6.988 | 6.9 | 6.745 | 6.95 | 20.13 | 20.105 | 19.95 | 20.45 | 20.278 | 20.11 | 19.928 | 20.03
2005-04-27 | 1 | 6.725 | 6.765 | 6.64 | 7.14 | 6.968 | 6.885 | 6.73 | 6.93 | 20.14 | 20.12 | 19.955 | 20.465 | 20.29 | 20.115 | 19.933 | 20.03
2005-04-28 | 1 | 6.71 | 6.752 | 6.625 | 7.125 | 6.954 | 6.875 | 6.715 | 6.924 | 20.15 | 20.135 | 19.965 | 20.485 | 20.298 | 20.135 | 19.951 | 20.046
2005-04-29 | 1 | 6.69 | 6.732 | 6.61 | 7.11 | 6.942 | 6.86 | 6.695 | 6.908 | 20.17 | 20.15 | 19.985 | 20.495 | 20.314 | 20.14 | 19.951 | 20.056
2005-04-30 | 1 | 6.675 | 6.715 | 6.59 | 7.09 | 6.926 | 6.84 | 6.684 | 6.896 | 20.18 | 20.155 | 20 | 20.5 | 20.328 | 20.15 | 19.971 | 20.064
2005-05-01 | 1 | 6.66 | 6.702 | 6.575 | 7.075 | 6.912 | 6.835 | 6.667 | 6.88 | 20.19 | 20.165 | 20 | 20.515 | 20.336 | 20.165 | 19.983 | 20.076
2005-05-02 | 1 | 6.64 | 6.682 | 6.56 | 7.06 | 6.892 | 6.815 | 6.649 | 6.87 | 20.2 | 20.185 | 20.015 | 20.535 | 20.348 | 20.165 | 19.983 | 20.08
2005-05-03 | 1 | 6.625 | 6.665 | 6.54 | 7.04 | 6.88 | 6.8 | 6.64 | 6.85 | 20.22 | 20.195 | 20.035 | 20.535 | 20.364 | 20.185 | 20.001 | 20.088
2005-05-04 | 1 | 6.61 | 6.655 | 6.525 | 7.035 | 6.864 | 6.785 | 6.62 | 6.846 | 20.23 | 20.202 | 20.045 | 20.55 | 20.376 | 20.19 | 20.017 | 20.096
2005-05-05 | 1 | 6.59 | 6.637 | 6.51 | 7.015 | 6.854 | 6.775 | 6.617 | 6.83 | 20.25 | 20.215 | 20.05 | 20.565 | 20.378 | 20.2 | 20.021 | 20.114
2005-05-06 | 1 | 6.575 | 6.62 | 6.5 | 7 | 6.838 | 6.76 | 6.599 | 6.82 | 20.26 | 20.235 | 20.065 | 20.575 | 20.398 | 20.215 | 20.033 | 20.126
2005-05-07 | 1 | 6.56 | 6.61 | 6.48 | 6.99 | 6.818 | 6.75 | 6.584 | 6.808 | 20.27 | 20.245 | 20.085 | 20.585 | 20.41 | 20.225 | 20.033 | 20.13
2005-05-08 | 1 | 6.54 | 6.602 | 6.47 | 6.975 | 6.814 | 6.735 | 6.57 | 6.796 | 20.28 | 20.25 | 20.085 | 20.6 | 20.414 | 20.235 | 20.051 | 20.138
2005-05-09 | 1 | 6.525 | 6.582 | 6.46 | 6.96 | 6.796 | 6.725 | 6.567 | 6.78 | 20.3 | 20.265 | 20.1 | 20.605 | 20.428 | 20.25 | 20.067 | 20.146
2005-05-10 | 1 | 6.52 | 6.57 | 6.44 | 6.95 | 6.78 | 6.71 | 6.549 | 6.774 | 20.31 | 20.285 | 20.115 | 20.615 | 20.444 | 20.26 | 20.071 | 20.156
2005-05-11 | 1 | 6.5 | 6.555 | 6.43 | 6.935 | 6.768 | 6.7 | 6.54 | 6.766 | 20.32 | 20.29 | 20.115 | 20.635 | 20.456 | 20.265 | 20.083 | 20.172
2005-05-12 | 1 | 6.49 | 6.542 | 6.42 | 6.925 | 6.764 | 6.685 | 6.524 | 6.758 | 20.33 | 20.3 | 20.135 | 20.645 | 20.464 | 20.285 | 20.099 | 20.176
2005-05-13 | 1 | 6.475 | 6.532 | 6.4 | 6.91 | 6.746 | 6.675 | 6.517 | 6.738 | 20.35 | 20.315 | 20.15 | 20.65 | 20.476 | 20.29 | 20.101 | 20.188
2005-05-14 | 1 | 6.46 | 6.52 | 6.39 | 6.9 | 6.73 | 6.66 | 6.505 | 6.73 | 20.36 | 20.32 | 20.16 | 20.665 | 20.486 | 20.3 | 20.117 | 20.188
2005-05-15 | 1 | 6.45 | 6.505 | 6.38 | 6.89 | 6.722 | 6.66 | 6.499 | 6.724 | 20.37 | 20.335 | 20.165 | 20.685 | 20.498 | 20.31 | 20.126 | 20.206
2005-05-16 | 1 | 6.44 | 6.492 | 6.37 | 6.875 | 6.714 | 6.64 | 6.484 | 6.72 | 20.38 | 20.35 | 20.185 | 20.695 | 20.51 | 20.325 | 20.133 | 20.206
2005-05-17 | 1 | 6.425 | 6.487 | 6.37 | 6.865 | 6.696 | 6.635 | 6.474 | 6.708 | 20.4 | 20.362 | 20.19 | 20.7 | 20.526 | 20.335 | 20.149 | 20.226
2005-05-18 | 1 | 6.42 | 6.47 | 6.35 | 6.86 | 6.696 | 6.625 | 6.467 | 6.708 | 20.41 | 20.37 | 20.2 | 20.715 | 20.526 | 20.34 | 20.151 | 20.23
2005-05-19 | 1 | 6.41 | 6.47 | 6.34 | 6.84 | 6.68 | 6.615 | 6.457 | 6.688 | 20.42 | 20.385 | 20.215 | 20.725 | 20.544 | 20.36 | 20.171 | 20.238
2005-05-20 | 1 | 6.39 | 6.455 | 6.33 | 6.84 | 6.672 | 6.61 | 6.449 | 6.688 | 20.43 | 20.395 | 20.225 | 20.735 | 20.556 | 20.36 | 20.176 | 20.256
2005-05-21 | 1 | 6.39 | 6.445 | 6.32 | 6.825 | 6.664 | 6.6 | 6.444 | 6.674 | 20.44 | 20.402 | 20.235 | 20.75 | 20.564 | 20.375 | 20.183 | 20.256
2005-05-22 | 1 | 6.375 | 6.437 | 6.32 | 6.825 | 6.656 | 6.59 | 6.434 | 6.674 | 20.45 | 20.415 | 20.25 | 20.755 | 20.576 | 20.385 | 20.199 | 20.276
2005-05-23 | 1 | 6.37 | 6.427 | 6.3 | 6.81 | 6.646 | 6.585 | 6.424 | 6.67 | 20.47 | 20.43 | 20.26 | 20.765 | 20.586 | 20.39 | 20.201 | 20.276
2005-05-24 | 1 | 6.36 | 6.42 | 6.3 | 6.81 | 6.646 | 6.575 | 6.42 | 6.658 | 20.475 | 20.44 | 20.265 | 20.785 | 20.602 | 20.41 | 20.217 | 20.288
2005-05-25 | 1 | 6.35 | 6.415 | 6.28 | 6.79 | 6.634 | 6.575 | 6.417 | 6.658 | 20.49 | 20.45 | 20.285 | 20.795 | 20.61 | 20.41 | 20.226 | 20.296
2005-05-26 | 1 | 6.34 | 6.405 | 6.28 | 6.79 | 6.63 | 6.56 | 6.407 | 6.654 | 20.5 | 20.462 | 20.29 | 20.8 | 20.614 | 20.425 | 20.233 | 20.306
2005-05-27 | 1 | 6.34 | 6.405 | 6.28 | 6.785 | 6.618 | 6.56 | 6.405 | 6.638 | 20.51 | 20.47 | 20.3 | 20.805 | 20.626 | 20.435 | 20.249 | 20.314
2005-05-28 | 1 | 6.325 | 6.39 | 6.27 | 6.775 | 6.614 | 6.56 | 6.399 | 6.638 | 20.525 | 20.48 | 20.31 | 20.815 | 20.636 | 20.44 | 20.251 | 20.326
2005-05-29 | 1 | 6.325 | 6.387 | 6.27 | 6.775 | 6.614 | 6.54 | 6.394 | 6.636 | 20.53 | 20.495 | 20.325 | 20.835 | 20.652 | 20.46 | 20.267 | 20.33
2005-05-30 | 1 | 6.32 | 6.387 | 6.27 | 6.765 | 6.598 | 6.54 | 6.39 | 6.632 | 20.54 | 20.5 | 20.325 | 20.845 | 20.66 | 20.46 | 20.271 | 20.338
2005-05-31 | 1 | 6.31 | 6.375 | 6.25 | 6.76 | 6.598 | 6.54 | 6.384 | 6.624 | 20.55 | 20.512 | 20.34 | 20.85 | 20.664 | 20.475 | 20.279 | 20.348
2005-06-01 | 1 | 6.31 | 6.37 | 6.25 | 6.76 | 6.596 | 6.54 | 6.374 | 6.624 | 20.57 | 20.52 | 20.35 | 20.855 | 20.676 | 20.475 | 20.293 | 20.356
2005-06-02 | 1 | 6.31 | 6.37 | 6.25 | 6.76 | 6.588 | 6.525 | 6.374 | 6.624 | 20.575 | 20.53 | 20.36 | 20.865 | 20.684 | 20.49 | 20.299 | 20.364
2005-06-03 | 1 | 6.3 | 6.365 | 6.25 | 6.75 | 6.584 | 6.525 | 6.374 | 6.62 | 20.58 | 20.54 | 20.365 | 20.875 | 20.694 | 20.49 | 20.311 | 20.368
2005-06-04 | 1 | 6.29 | 6.36 | 6.24 | 6.74 | 6.584 | 6.525 | 6.37 | 6.62 | 20.59 | 20.545 | 20.375 | 20.885 | 20.702 | 20.51 | 20.317 | 20.38
2005-06-05 | 1 | 6.29 | 6.36 | 6.23 | 6.74 | 6.584 | 6.525 | 6.367 | 6.612 | 20.6 | 20.552 | 20.385 | 20.895 | 20.714 | 20.51 | 20.326 | 20.384
2005-06-06 | 1 | 6.29 | 6.355 | 6.23 | 6.74 | 6.58 | 6.525 | 6.367 | 6.612 | 20.61 | 20.562 | 20.39 | 20.9 | 20.714 | 20.525 | 20.329 | 20.388
2005-06-07 | 1 | 6.29 | 6.355 | 6.23 | 6.74 | 6.576 | 6.525 | 6.367 | 6.612 | 20.62 | 20.57 | 20.4 | 20.905 | 20.734 | 20.525 | 20.333 | 20.398
2005-06-08 | 1 | 6.28 | 6.355 | 6.23 | 6.74 | 6.576 | 6.525 | 6.357 | 6.612 | 20.625 | 20.58 | 20.41 | 20.915 | 20.734 | 20.54 | 20.343 | 20.406
2005-06-09 | 1 | 6.28 | 6.355 | 6.23 | 6.74 | 6.576 | 6.525 | 6.357 | 6.612 | 20.63 | 20.59 | 20.415 | 20.925 | 20.744 | 20.54 | 20.349 | 20.418
2005-06-10 | 1 | 6.275 | 6.355 | 6.23 | 6.74 | 6.576 | 6.52 | 6.357 | 6.612 | 20.64 | 20.595 | 20.425 | 20.935 | 20.752 | 20.54 | 20.361 | 20.418
2005-06-11 | 1 | 6.275 | 6.345 | 6.23 | 6.74 | 6.576 | 6.52 | 6.357 | 6.612 | 20.65 | 20.602 | 20.425 | 20.935 | 20.756 | 20.56 | 20.367 | 20.43
2005-06-12 | 1 | 6.275 | 6.345 | 6.23 | 6.74 | 6.576 | 6.525 | 6.357 | 6.612 | 20.65 | 20.612 | 20.44 | 20.945 | 20.764 | 20.56 | 20.371 | 20.434
2005-06-13 | 1 | 6.275 | 6.345 | 6.23 | 6.74 | 6.576 | 6.525 | 6.357 | 6.612 | 20.66 | 20.612 | 20.44 | 20.95 | 20.764 | 20.575 | 20.376 | 20.434
2005-06-14 | 1 | 6.275 | 6.355 | 6.23 | 6.74 | 6.576 | 6.525 | 6.367 | 6.612 | 20.67 | 20.62 | 20.44 | 20.955 | 20.776 | 20.575 | 20.379 | 20.446
2005-06-15 | 1 | 6.28 | 6.355 | 6.23 | 6.74 | 6.576 | 6.525 | 6.367 | 6.612 | 20.675 | 20.63 | 20.46 | 20.965 | 20.784 | 20.575 | 20.393 | 20.448
2005-06-16 | 1 | 6.28 | 6.355 | 6.23 | 6.74 | 6.576 | 6.525 | 6.37 | 6.62 | 20.675 | 20.63 | 20.46 | 20.965 | 20.784 | 20.59 | 20.393 | 20.448
2005-06-17 | 1 | 6.29 | 6.355 | 6.23 | 6.74 | 6.584 | 6.525 | 6.374 | 6.624 | 20.68 | 20.64 | 20.46 | 20.975 | 20.792 | 20.59 | 20.399 | 20.456
2005-06-18 | 1 | 6.29 | 6.36 | 6.23 | 6.74 | 6.584 | 6.525 | 6.374 | 6.624 | 20.69 | 20.645 | 20.475 | 20.975 | 20.802 | 20.59 | 20.399 | 20.468
2005-06-19 | 1 | 6.29 | 6.36 | 6.24 | 6.74 | 6.584 | 6.525 | 6.374 | 6.632 | 20.69 | 20.645 | 20.475 | 20.985 | 20.802 | 20.59 | 20.411 | 20.468
2005-06-20 | 1 | 6.29 | 6.365 | 6.25 | 6.75 | 6.584 | 6.53 | 6.374 | 6.632 | 20.7 | 20.645 | 20.475 | 20.985 | 20.802 | 20.61 | 20.411 | 20.468
2005-06-21 | 1 | 6.29 | 6.37 | 6.25 | 6.76 | 6.588 | 6.54 | 6.384 | 6.632 | 20.7 | 20.652 | 20.475 | 20.995 | 20.806 | 20.61 | 20.417 | 20.476
2005-06-22 | 1 | 6.3 | 6.37 | 6.25 | 6.76 | 6.598 | 6.54 | 6.39 | 6.638 | 20.7 | 20.662 | 20.485 | 20.995 | 20.814 | 20.61 | 20.417 | 20.48
2005-06-23 | 1 | 6.31 | 6.375 | 6.26 | 6.76 | 6.598 | 6.54 | 6.394 | 6.638 | 20.71 | 20.662 | 20.49 | 20.995 | 20.814 | 20.61 | 20.421 | 20.484
2005-06-24 | 1 | 6.31 | 6.377 | 6.27 | 6.765 | 6.598 | 6.55 | 6.394 | 6.646 | 20.71 | 20.662 | 20.49 | 21 | 20.814 | 20.61 | 20.426 | 20.484
2005-06-25 | 1 | 6.32 | 6.387 | 6.27 | 6.775 | 6.606 | 6.56 | 6.399 | 6.646 | 20.71 | 20.662 | 20.49 | 21 | 20.814 | 20.61 | 20.426 | 20.484
2005-06-26 | 1 | 6.325 | 6.39 | 6.27 | 6.775 | 6.618 | 6.56 | 6.407 | 6.658 | 20.71 | 20.662 | 20.49 | 21 | 20.814 | 20.625 | 20.426 | 20.484
2005-06-27 | 1 | 6.325 | 6.39 | 6.275 | 6.785 | 6.618 | 6.56 | 6.407 | 6.662 | 20.71 | 20.662 | 20.49 | 21 | 20.814 | 20.625 | 20.429 | 20.484
2005-06-28 | 1 | 6.33 | 6.405 | 6.28 | 6.79 | 6.626 | 6.575 | 6.417 | 6.662 | 20.72 | 20.662 | 20.49 | 21 | 20.814 | 20.625 | 20.429 | 20.488
2005-06-29 | 1 | 6.34 | 6.41 | 6.28 | 6.79 | 6.634 | 6.575 | 6.424 | 6.674 | 20.72 | 20.67 | 20.49 | 21 | 20.814 | 20.625 | 20.429 | 20.488
2005-06-30 | 1 | 6.34 | 6.415 | 6.3 | 6.8 | 6.634 | 6.58 | 6.424 | 6.682 | 20.72 | 20.665 | 20.49 | 21 | 20.814 | 20.625 | 20.429 | 20.488
2005-07-01 | 1 | 6.36 | 6.42 | 6.3 | 6.81 | 6.646 | 6.59 | 6.434 | 6.682 | 20.71 | 20.662 | 20.49 | 21 | 20.814 | 20.625 | 20.429 | 20.488
2005-07-02 | 1 | 6.36 | 6.425 | 6.31 | 6.81 | 6.648 | 6.59 | 6.444 | 6.688 | 20.71 | 20.662 | 20.49 | 21 | 20.814 | 20.625 | 20.429 | 20.488
2005-07-03 | 1 | 6.37 | 6.437 | 6.32 | 6.825 | 6.656 | 6.61 | 6.444 | 6.696 | 20.71 | 20.662 | 20.49 | 21 | 20.814 | 20.625 | 20.429 | 20.488
2005-07-04 | 1 | 6.375 | 6.44 | 6.32 | 6.825 | 6.668 | 6.61 | 6.455 | 6.704 | 20.71 | 20.662 | 20.49 | 21 | 20.814 | 20.625 | 20.429 | 20.488
2005-07-05 | 1 | 6.38 | 6.455 | 6.33 | 6.84 | 6.676 | 6.62 | 6.457 | 6.708 | 20.71 | 20.662 | 20.49 | 21 | 20.814 | 20.615 | 20.426 | 20.488
2005-07-06 | 1 | 6.39 | 6.46 | 6.33 | 6.84 | 6.684 | 6.625 | 6.47 | 6.712 | 20.7 | 20.662 | 20.49 | 20.995 | 20.814 | 20.61 | 20.426 | 20.488
2005-07-07 | 1 | 6.4 | 6.47 | 6.35 | 6.86 | 6.684 | 6.625 | 6.474 | 6.724 | 20.7 | 20.652 | 20.485 | 20.995 | 20.81 | 20.61 | 20.426 | 20.484
2005-07-08 | 1 | 6.41 | 6.475 | 6.35 | 6.86 | 6.698 | 6.64 | 6.484 | 6.732 | 20.69 | 20.65 | 20.475 | 20.995 | 20.81 | 20.61 | 20.421 | 20.484
2005-07-09 | 1 | 6.42 | 6.487 | 6.37 | 6.875 | 6.698 | 6.64 | 6.494 | 6.738 | 20.69 | 20.645 | 20.475 | 20.985 | 20.802 | 20.61 | 20.417 | 20.484
2005-07-10 | 1 | 6.425 | 6.49 | 6.37 | 6.875 | 6.718 | 6.66 | 6.499 | 6.746 | 20.68 | 20.645 | 20.475 | 20.985 | 20.802 | 20.61 | 20.417 | 20.48
2005-07-11 | 1 | 6.44 | 6.505 | 6.38 | 6.89 | 6.726 | 6.66 | 6.507 | 6.758 | 20.68 | 20.64 | 20.465 | 20.975 | 20.794 | 20.59 | 20.411 | 20.476
2005-07-12 | 1 | 6.44 | 6.51 | 6.38 | 6.89 | 6.734 | 6.675 | 6.517 | 6.758 | 20.675 | 20.635 | 20.46 | 20.965 | 20.794 | 20.59 | 20.401 | 20.476
2005-07-13 | 1 | 6.46 | 6.52 | 6.4 | 6.91 | 6.746 | 6.675 | 6.524 | 6.77 | 20.67 | 20.63 | 20.46 | 20.965 | 20.784 | 20.59 | 20.399 | 20.468
2005-07-14 | 1 | 6.47 | 6.527 | 6.41 | 6.915 | 6.748 | 6.69 | 6.534 | 6.774 | 20.67 | 20.62 | 20.45 | 20.955 | 20.776 | 20.585 | 20.399 | 20.464
2005-07-15 | 1 | 6.475 | 6.537 | 6.42 | 6.925 | 6.764 | 6.69 | 6.544 | 6.786 | 20.66 | 20.615 | 20.44 | 20.95 | 20.776 | 20.575 | 20.383 | 20.456
2005-07-16 | 1 | 6.49 | 6.555 | 6.43 | 6.935 | 6.768 | 6.71 | 6.549 | 6.788 | 20.65 | 20.612 | 20.44 | 20.95 | 20.764 | 20.575 | 20.379 | 20.456
2005-07-17 | 1 | 6.49 | 6.555 | 6.43 | 6.94 | 6.78 | 6.725 | 6.557 | 6.804 | 20.64 | 20.6 | 20.435 | 20.945 | 20.76 | 20.565 | 20.376 | 20.446
2005-07-18 | 1 | 6.51 | 6.57 | 6.45 | 6.96 | 6.784 | 6.725 | 6.57 | 6.808 | 20.63 | 20.595 | 20.425 | 20.935 | 20.752 | 20.56 | 20.371 | 20.438
2005-07-19 | 1 | 6.52 | 6.577 | 6.45 | 6.96 | 6.796 | 6.74 | 6.584 | 6.824 | 20.625 | 20.585 | 20.415 | 20.925 | 20.744 | 20.55 | 20.367 | 20.438
2005-07-20 | 1 | 6.525 | 6.587 | 6.47 | 6.975 | 6.814 | 6.74 | 6.59 | 6.824 | 20.62 | 20.58 | 20.41 | 20.915 | 20.736 | 20.54 | 20.351 | 20.426
2005-07-21 | 1 | 6.54 | 6.605 | 6.48 | 6.985 | 6.818 | 6.76 | 6.599 | 6.838 | 20.6 | 20.565 | 20.4 | 20.905 | 20.726 | 20.535 | 20.349 | 20.426
2005-07-22 | 1 | 6.55 | 6.615 | 6.48 | 6.99 | 6.83 | 6.76 | 6.607 | 6.838 | 20.59 | 20.552 | 20.39 | 20.9 | 20.718 | 20.525 | 20.333 | 20.414
2005-07-23 | 1 | 6.56 | 6.62 | 6.5 | 7.01 | 6.846 | 6.775 | 6.617 | 6.858 | 20.58 | 20.55 | 20.385 | 20.885 | 20.71 | 20.515 | 20.329 | 20.406
2005-07-24 | 1 | 6.575 | 6.637 | 6.51 | 7.015 | 6.846 | 6.785 | 6.624 | 6.858 | 20.575 | 20.54 | 20.365 | 20.875 | 20.694 | 20.51 | 20.321 | 20.396
2005-07-25 | 1 | 6.58 | 6.642 | 6.52 | 7.025 | 6.864 | 6.79 | 6.64 | 6.874 | 20.56 | 20.53 | 20.36 | 20.865 | 20.686 | 20.5 | 20.317 | 20.388
2005-07-26 | 1 | 6.6 | 6.655 | 6.53 | 7.04 | 6.872 | 6.81 | 6.649 | 6.874 | 20.55 | 20.515 | 20.35 | 20.855 | 20.676 | 20.49 | 20.301 | 20.376
2005-07-27 | 1 | 6.61 | 6.67 | 6.54 | 7.05 | 6.88 | 6.81 | 6.655 | 6.888 | 20.53 | 20.5 | 20.335 | 20.85 | 20.664 | 20.475 | 20.293 | 20.376
2005-07-28 | 1 | 6.625 | 6.672 | 6.55 | 7.06 | 6.896 | 6.825 | 6.667 | 6.896 | 20.525 | 20.495 | 20.325 | 20.835 | 20.656 | 20.465 | 20.283 | 20.356
2005-07-29 | 1 | 6.63 | 6.687 | 6.57 | 7.075 | 6.904 | 6.835 | 6.67 | 6.908 | 20.52 | 20.485 | 20.315 | 20.815 | 20.644 | 20.46 | 20.271 | 20.356
2005-07-30 | 1 | 6.64 | 6.705 | 6.575 | 7.075 | 6.914 | 6.84 | 6.684 | 6.916 | 20.5 | 20.465 | 20.3 | 20.805 | 20.628 | 20.44 | 20.261 | 20.338
2005-07-31 | 1 | 6.66 | 6.71 | 6.58 | 7.09 | 6.93 | 6.86 | 6.699 | 6.924 | 20.48 | 20.45 | 20.285 | 20.8 | 20.614 | 20.435 | 20.251 | 20.33
2005-08-01 | 1 | 6.67 | 6.72 | 6.6 | 7.1 | 6.938 | 6.865 | 6.705 | 6.928 | 20.47 | 20.44 | 20.275 | 20.785 | 20.61 | 20.425 | 20.233 | 20.326
2005-08-02 | 1 | 6.675 | 6.737 | 6.61 | 7.11 | 6.946 | 6.875 | 6.717 | 6.938 | 20.46 | 20.435 | 20.265 | 20.765 | 20.594 | 20.41 | 20.221 | 20.306
2005-08-03 | 1 | 6.69 | 6.742 | 6.62 | 7.125 | 6.964 | 6.885 | 6.72 | 6.946 | 20.44 | 20.415 | 20.25 | 20.755 | 20.576 | 20.4 | 20.217 | 20.296
2005-08-04 | 1 | 6.71 | 6.755 | 6.625 | 7.135 | 6.968 | 6.89 | 6.734 | 6.958 | 20.425 | 20.4 | 20.235 | 20.745 | 20.564 | 20.385 | 20.201 | 20.288
2005-08-05 | 1 | 6.72 | 6.765 | 6.64 | 7.14 | 6.98 | 6.9 | 6.74 | 6.97 | 20.42 | 20.385 | 20.215 | 20.735 | 20.548 | 20.365 | 20.183 | 20.276
2005-08-06 | 1 | 6.725 | 6.772 | 6.65 | 7.16 | 6.988 | 6.915 | 6.755 | 6.974 | 20.4 | 20.365 | 20.2 | 20.715 | 20.528 | 20.36 | 20.171 | 20.264
2005-08-07 | 1 | 6.74 | 6.787 | 6.66 | 7.165 | 7.004 | 6.925 | 6.767 | 6.98 | 20.38 | 20.35 | 20.185 | 20.7 | 20.514 | 20.34 | 20.151 | 20.246
2005-08-08 | 1 | 6.75 | 6.802 | 6.675 | 7.175 | 7.014 | 6.935 | 6.77 | 6.988 | 20.37 | 20.34 | 20.165 | 20.685 | 20.502 | 20.335 | 20.149 | 20.238
2005-08-09 | 1 | 6.77 | 6.815 | 6.68 | 7.19 | 7.018 | 6.94 | 6.784 | 7 | 20.35 | 20.32 | 20.155 | 20.665 | 20.486 | 20.315 | 20.133 | 20.226
2005-08-10 | 1 | 6.775 | 6.82 | 6.69 | 7.2 | 7.038 | 6.95 | 6.79 | 7.008 | 20.33 | 20.302 | 20.145 | 20.65 | 20.476 | 20.3 | 20.121 | 20.214
2005-08-11 | 1 | 6.79 | 6.832 | 6.71 | 7.21 | 7.042 | 6.965 | 6.799 | 7.02 | 20.32 | 20.29 | 20.135 | 20.635 | 20.464 | 20.285 | 20.101 | 20.196
2005-08-12 | 1 | 6.8 | 6.852 | 6.72 | 7.225 | 7.054 | 6.975 | 6.815 | 7.024 | 20.3 | 20.27 | 20.105 | 20.615 | 20.44 | 20.265 | 20.083 | 20.18
2005-08-13 | 1 | 6.81 | 6.855 | 6.725 | 7.235 | 7.068 | 6.985 | 6.82 | 7.03 | 20.275 | 20.252 | 20.095 | 20.6 | 20.424 | 20.25 | 20.071 | 20.164
2005-08-14 | 1 | 6.825 | 6.865 | 6.74 | 7.24 | 7.076 | 6.99 | 6.83 | 7.038 | 20.26 | 20.24 | 20.075 | 20.585 | 20.406 | 20.235 | 20.051 | 20.146
2005-08-15 | 1 | 6.83 | 6.882 | 6.74 | 7.26 | 7.088 | 7 | 6.84 | 7.05 | 20.23 | 20.22 | 20.055 | 20.565 | 20.39 | 20.215 | 20.033 | 20.138
2005-08-16 | 1 | 6.85 | 6.892 | 6.76 | 7.265 | 7.1 | 7.015 | 6.849 | 7.058 | 20.22 | 20.202 | 20.045 | 20.55 | 20.374 | 20.2 | 20.021 | 20.13
2005-08-17 | 1 | 6.86 | 6.902 | 6.775 | 7.275 | 7.104 | 7.015 | 6.865 | 7.07 | 20.2 | 20.19 | 20.025 | 20.535 | 20.356 | 20.185 | 20.001 | 20.114
2005-08-18 | 1 | 6.875 | 6.915 | 6.775 | 7.29 | 7.118 | 7.035 | 6.867 | 7.074 | 20.18 | 20.165 | 20.005 | 20.515 | 20.34 | 20.165 | 19.983 | 20.096
2005-08-19 | 1 | 6.88 | 6.917 | 6.79 | 7.3 | 7.134 | 7.035 | 6.88 | 7.08 | 20.17 | 20.15 | 19.985 | 20.5 | 20.314 | 20.15 | 19.971 | 20.08
2005-08-20 | 1 | 6.89 | 6.932 | 6.81 | 7.31 | 7.138 | 7.05 | 6.884 | 7.088 | 20.15 | 20.125 | 19.965 | 20.485 | 20.298 | 20.135 | 19.951 | 20.064
2005-08-21 | 1 | 6.91 | 6.952 | 6.81 | 7.315 | 7.15 | 7.065 | 6.895 | 7.1 | 20.12 | 20.102 | 19.95 | 20.45 | 20.278 | 20.115 | 19.933 | 20.046
2005-08-22 | 1 | 6.92 | 6.957 | 6.825 | 7.335 | 7.166 | 7.065 | 6.905 | 7.108 | 20.1 | 20.09 | 19.935 | 20.435 | 20.264 | 20.1 | 19.921 | 20.03
2005-08-23 | 1 | 6.93 | 6.965 | 6.835 | 7.34 | 7.168 | 7.085 | 6.915 | 7.112 | 20.08 | 20.07 | 19.905 | 20.415 | 20.24 | 20.085 | 19.901 | 20.014
2005-08-24 | 1 | 6.94 | 6.982 | 6.84 | 7.35 | 7.184 | 7.085 | 6.92 | 7.124 | 20.07 | 20.052 | 19.895 | 20.4 | 20.224 | 20.065 | 19.883 | 19.996
2005-08-25 | 1 | 6.95 | 6.987 | 6.86 | 7.36 | 7.196 | 7.1 | 6.93 | 7.126 | 20.04 | 20.03 | 19.875 | 20.385 | 20.206 | 20.05 | 19.871 | 19.98
2005-08-26 | 1 | 6.97 | 7.002 | 6.865 | 7.375 | 7.2 | 7.1 | 6.945 | 7.138 | 20.02 | 20.002 | 19.85 | 20.365 | 20.182 | 20.025 | 19.851 | 19.964
2005-08-27 | 1 | 6.975 | 7.012 | 6.875 | 7.385 | 7.216 | 7.115 | 6.945 | 7.142 | 20 | 19.99 | 19.835 | 20.335 | 20.166 | 20.005 | 19.828 | 19.946
2005-08-28 | 1 | 6.98 | 7.017 | 6.89 | 7.39 | 7.224 | 7.125 | 6.965 | 7.158 | 19.98 | 19.97 | 19.805 | 20.315 | 20.14 | 19.985 | 19.811 | 19.93
2005-08-29 | 1 | 7 | 7.032 | 6.89 | 7.4 | 7.234 | 7.135 | 6.965 | 7.162 | 19.95 | 19.952 | 19.795 | 20.3 | 20.124 | 19.965 | 19.785 | 19.906
2005-08-30 | 1 | 7.01 | 7.047 | 6.91 | 7.415 | 7.246 | 7.145 | 6.98 | 7.166 | 19.93 | 19.925 | 19.775 | 20.285 | 20.106 | 19.95 | 19.775 | 19.888
2005-08-31 | 1 | 7.025 | 7.052 | 6.915 | 7.425 | 7.25 | 7.15 | 6.98 | 7.176 | 19.92 | 19.902 | 19.75 | 20.25 | 20.082 | 19.935 | 19.751 | 19.868
2005-09-01 | 1 | 7.03 | 7.062 | 6.925 | 7.435 | 7.266 | 7.165 | 6.995 | 7.176 | 19.89 | 19.89 | 19.725 | 20.235 | 20.058 | 19.905 | 19.733 | 19.854
2005-09-02 | 1 | 7.04 | 7.077 | 6.935 | 7.44 | 7.274 | 7.165 | 6.995 | 7.188 | 19.87 | 19.86 | 19.705 | 20.215 | 20.044 | 19.895 | 19.711 | 19.838
2005-09-03 | 1 | 7.06 | 7.082 | 6.95 | 7.45 | 7.284 | 7.185 | 7.015 | 7.192 | 19.85 | 19.842 | 19.695 | 20.2 | 20.024 | 19.865 | 19.691 | 19.818
2005-09-04 | 1 | 7.07 | 7.097 | 6.96 | 7.465 | 7.292 | 7.185 | 7.015 | 7.2 | 19.82 | 19.82 | 19.675 | 20.165 | 19.994 | 19.85 | 19.675 | 19.804
2005-09-05 | 1 | 7.08 | 7.107 | 6.965 | 7.475 | 7.304 | 7.2 | 7.03 | 7.212 | 19.8 | 19.797 | 19.645 | 20.15 | 19.978 | 19.835 | 19.655 | 19.788
2005-09-06 | 1 | 7.09 | 7.112 | 6.975 | 7.485 | 7.316 | 7.205 | 7.03 | 7.216 | 19.78 | 19.775 | 19.625 | 20.135 | 19.958 | 19.805 | 19.633 | 19.768
2005-09-07 | 1 | 7.1 | 7.127 | 6.985 | 7.49 | 7.324 | 7.215 | 7.045 | 7.226 | 19.75 | 19.757 | 19.605 | 20.115 | 19.94 | 19.795 | 19.611 | 19.75
2005-09-08 | 1 | 7.12 | 7.137 | 7 | 7.5 | 7.334 | 7.225 | 7.055 | 7.234 | 19.73 | 19.74 | 19.575 | 20.085 | 19.908 | 19.765 | 19.591 | 19.726
2005-09-09 | 1 | 7.125 | 7.147 | 7.01 | 7.515 | 7.342 | 7.235 | 7.065 | 7.238 | 19.72 | 19.707 | 19.555 | 20.065 | 19.894 | 19.75 | 19.575 | 19.708
2005-09-10 | 1 | 7.13 | 7.162 | 7.015 | 7.525 | 7.354 | 7.245 | 7.078 | 7.25 | 19.68 | 19.692 | 19.545 | 20.05 | 19.878 | 19.725 | 19.555 | 19.688
2005-09-11 | 1 | 7.15 | 7.165 | 7.035 | 7.535 | 7.362 | 7.25 | 7.08 | 7.254 | 19.67 | 19.67 | 19.515 | 20.015 | 19.848 | 19.705 | 19.533 | 19.668
2005-09-12 | 1 | 7.16 | 7.177 | 7.035 | 7.55 | 7.374 | 7.255 | 7.091 | 7.266 | 19.65 | 19.642 | 19.495 | 20 | 19.828 | 19.695 | 19.511 | 19.654
2005-09-13 | 1 | 7.17 | 7.197 | 7.05 | 7.55 | 7.39 | 7.265 | 7.095 | 7.266 | 19.62 | 19.625 | 19.475 | 19.985 | 19.808 | 19.665 | 19.491 | 19.63
2005-09-14 | 1 | 7.18 | 7.197 | 7.06 | 7.565 | 7.392 | 7.275 | 7.111 | 7.268 | 19.6 | 19.597 | 19.45 | 19.96 | 19.79 | 19.645 | 19.475 | 19.61
2005-09-15 | 1 | 7.19 | 7.212 | 7.065 | 7.575 | 7.404 | 7.285 | 7.115 | 7.284 | 19.57 | 19.575 | 19.425 | 19.935 | 19.758 | 19.625 | 19.455 | 19.596
2005-09-16 | 1 | 7.2 | 7.225 | 7.085 | 7.585 | 7.42 | 7.295 | 7.128 | 7.288 | 19.55 | 19.557 | 19.405 | 19.915 | 19.744 | 19.605 | 19.428 | 19.576
2005-09-17 | 1 | 7.22 | 7.227 | 7.085 | 7.6 | 7.424 | 7.305 | 7.13 | 7.3 | 19.53 | 19.532 | 19.385 | 19.89 | 19.72 | 19.585 | 19.411 | 19.558
2005-09-18 | 1 | 7.225 | 7.247 | 7.1 | 7.6 | 7.44 | 7.305 | 7.141 | 7.304 | 19.5 | 19.507 | 19.365 | 19.865 | 19.696 | 19.555 | 19.385 | 19.546
2005-09-19 | 1 | 7.23 | 7.252 | 7.105 | 7.615 | 7.442 | 7.325 | 7.145 | 7.308 | 19.48 | 19.492 | 19.345 | 19.85 | 19.678 | 19.545 | 19.375 | 19.518
2005-09-20 | 1 | 7.25 | 7.262 | 7.115 | 7.625 | 7.45 | 7.325 | 7.161 | 7.318 | 19.45 | 19.465 | 19.315 | 19.825 | 19.65 | 19.525 | 19.345 | 19.5
2005-09-21 | 1 | 7.27 | 7.275 | 7.135 | 7.635 | 7.47 | 7.345 | 7.165 | 7.326 | 19.43 | 19.442 | 19.3 | 19.8 | 19.64 | 19.505 | 19.328 | 19.476
2005-09-22 | 1 | 7.27 | 7.282 | 7.135 | 7.65 | 7.47 | 7.345 | 7.178 | 7.338 | 19.42 | 19.425 | 19.275 | 19.785 | 19.6 | 19.475 | 19.311 | 19.458
2005-09-23 | 1 | 7.28 | 7.297 | 7.15 | 7.66 | 7.49 | 7.355 | 7.185 | 7.346 | 19.38 | 19.402 | 19.25 | 19.765 | 19.59 | 19.455 | 19.285 | 19.446
2005-09-24 | 1 | 7.3 | 7.307 | 7.155 | 7.665 | 7.496 | 7.365 | 7.191 | 7.346 | 19.37 | 19.375 | 19.235 | 19.735 | 19.57 | 19.445 | 19.265 | 19.426
2005-09-25 | 1 | 7.3 | 7.315 | 7.165 | 7.685 | 7.5 | 7.375 | 7.205 | 7.358 | 19.34 | 19.357 | 19.205 | 19.715 | 19.542 | 19.425 | 19.245 | 19.404
2005-09-26 | 1 | 7.32 | 7.325 | 7.185 | 7.685 | 7.52 | 7.395 | 7.211 | 7.358 | 19.32 | 19.327 | 19.185 | 19.7 | 19.52 | 19.395 | 19.228 | 19.388
2005-09-27 | 1 | 7.33 | 7.342 | 7.195 | 7.7 | 7.528 | 7.395 | 7.225 | 7.376 | 19.3 | 19.312 | 19.165 | 19.665 | 19.5 | 19.375 | 19.205 | 19.366
2005-09-28 | 1 | 7.34 | 7.352 | 7.2 | 7.71 | 7.54 | 7.405 | 7.228 | 7.376 | 19.27 | 19.292 | 19.15 | 19.65 | 19.482 | 19.355 | 19.185 | 19.35
2005-09-29 | 1 | 7.35 | 7.357 | 7.205 | 7.715 | 7.544 | 7.405 | 7.235 | 7.388 | 19.25 | 19.262 | 19.115 | 19.635 | 19.454 | 19.345 | 19.165 | 19.326
2005-09-30 | 1 | 7.37 | 7.375 | 7.225 | 7.735 | 7.558 | 7.425 | 7.245 | 7.396 | 19.225 | 19.247 | 19.1 | 19.61 | 19.44 | 19.315 | 19.145 | 19.308
2005-10-01 | 1 | 7.38 | 7.38 | 7.235 | 7.74 | 7.57 | 7.425 | 7.255 | 7.4 | 19.2 | 19.225 | 19.085 | 19.585 | 19.42 | 19.295 | 19.13 | 19.296
2005-10-02 | 1 | 7.38 | 7.392 | 7.245 | 7.75 | 7.578 | 7.445 | 7.275 | 7.408 | 19.18 | 19.197 | 19.06 | 19.565 | 19.392 | 19.275 | 19.111 | 19.268
2005-10-03 | 1 | 7.4 | 7.407 | 7.255 | 7.765 | 7.594 | 7.45 | 7.278 | 7.41 | 19.16 | 19.177 | 19.035 | 19.54 | 19.374 | 19.255 | 19.08 | 19.254
2005-10-04 | 1 | 7.42 | 7.41 | 7.265 | 7.765 | 7.598 | 7.455 | 7.285 | 7.426 | 19.13 | 19.162 | 19.015 | 19.525 | 19.354 | 19.235 | 19.065 | 19.238
2005-10-05 | 1 | 7.43 | 7.425 | 7.275 | 7.785 | 7.608 | 7.475 | 7.291 | 7.438 | 19.12 | 19.132 | 19 | 19.5 | 19.332 | 19.215 | 19.045 | 19.216
2005-10-06 | 1 | 7.43 | 7.442 | 7.295 | 7.8 | 7.628 | 7.475 | 7.305 | 7.446 | 19.09 | 19.112 | 18.975 | 19.485 | 19.304 | 19.2 | 19.03 | 19.2
2005-10-07 | 1 | 7.45 | 7.452 | 7.3 | 7.8 | 7.636 | 7.495 | 7.311 | 7.454 | 19.07 | 19.097 | 18.95 | 19.46 | 19.292 | 19.175 | 19.015 | 19.184
2005-10-08 | 1 | 7.47 | 7.457 | 7.305 | 7.815 | 7.644 | 7.5 | 7.325 | 7.454 | 19.05 | 19.077 | 18.935 | 19.44 | 19.274 | 19.155 | 18.991 | 19.166
2005-10-09 | 1 | 7.48 | 7.475 | 7.325 | 7.835 | 7.658 | 7.505 | 7.333 | 7.468 | 19.025 | 19.052 | 18.915 | 19.415 | 19.25 | 19.145 | 18.965 | 19.15
2005-10-10 | 1 | 7.48 | 7.49 | 7.335 | 7.835 | 7.666 | 7.515 | 7.341 | 7.468 | 19.01 | 19.027 | 18.89 | 19.4 | 19.224 | 19.115 | 18.945 | 19.134
2005-10-11 | 1 | 7.5 | 7.497 | 7.345 | 7.85 | 7.678 | 7.535 | 7.355 | 7.488 | 18.98 | 19.012 | 18.875 | 19.385 | 19.204 | 19.1 | 18.93 | 19.116
2005-10-12 | 1 | 7.52 | 7.507 | 7.355 | 7.865 | 7.69 | 7.545 | 7.361 | 7.488 | 18.97 | 18.997 | 18.85 | 19.36 | 19.192 | 19.085 | 18.915 | 19.1
2005-10-13 | 1 | 7.53 | 7.52 | 7.375 | 7.885 | 7.706 | 7.55 | 7.375 | 7.504 | 18.94 | 18.967 | 18.835 | 19.34 | 19.166 | 19.065 | 18.895 | 19.076
2005-10-14 | 1 | 7.53 | 7.54 | 7.375 | 7.885 | 7.708 | 7.555 | 7.383 | 7.506 | 18.925 | 18.952 | 18.815 | 19.315 | 19.15 | 19.05 | 18.88 | 19.062
2005-10-15 | 1 | 7.55 | 7.547 | 7.395 | 7.9 | 7.724 | 7.575 | 7.391 | 7.518 | 18.9 | 18.927 | 18.79 | 19.3 | 19.134 | 19.025 | 18.865 | 19.042
2005-10-16 | 1 | 7.57 | 7.557 | 7.405 | 7.915 | 7.74 | 7.585 | 7.405 | 7.53 | 18.88 | 18.912 | 18.775 | 19.285 | 19.116 | 19.005 | 18.845 | 19.026
2005-10-17 | 1 | 7.58 | 7.57 | 7.415 | 7.915 | 7.744 | 7.595 | 7.421 | 7.538 | 18.86 | 18.897 | 18.76 | 19.265 | 19.096 | 18.995 | 18.83 | 19.012
2005-10-18 | 1 | 7.6 | 7.59 | 7.425 | 7.935 | 7.758 | 7.605 | 7.428 | 7.546 | 18.84 | 18.867 | 18.74 | 19.24 | 19.074 | 18.975 | 18.815 | 18.992
2005-10-19 | 1 | 7.6 | 7.597 | 7.445 | 7.95 | 7.774 | 7.615 | 7.435 | 7.554 | 18.825 | 18.857 | 18.725 | 19.225 | 19.054 | 18.95 | 18.795 | 18.984
2005-10-20 | 1 | 7.62 | 7.602 | 7.455 | 7.965 | 7.79 | 7.635 | 7.451 | 7.568 | 18.8 | 18.832 | 18.7 | 19.21 | 19.034 | 18.935 | 18.78 | 18.974
2005-10-21 | 1 | 7.63 | 7.62 | 7.465 | 7.965 | 7.802 | 7.635 | 7.461 | 7.58 | 18.78 | 18.815 | 18.685 | 19.19 | 19.016 | 18.915 | 18.765 | 18.958
2005-10-22 | 1 | 7.65 | 7.64 | 7.475 | 7.985 | 7.806 | 7.65 | 7.471 | 7.588 | 18.77 | 18.802 | 18.665 | 19.175 | 19 | 18.9 | 18.745 | 18.938
2005-10-23 | 1 | 7.67 | 7.652 | 7.495 | 8 | 7.824 | 7.665 | 7.483 | 7.596 | 18.75 | 18.782 | 18.64 | 19.16 | 18.984 | 18.885 | 18.73 | 18.924
2005-10-24 | 1 | 7.675 | 7.655 | 7.505 | 8.015 | 7.84 | 7.675 | 7.491 | 7.604 | 18.725 | 18.765 | 18.625 | 19.135 | 18.966 | 18.875 | 18.715 | 18.908
2005-10-25 | 1 | 7.68 | 7.675 | 7.515 | 8.025 | 7.852 | 7.685 | 7.501 | 7.614 | 18.71 | 18.752 | 18.61 | 19.115 | 18.95 | 18.865 | 18.695 | 18.892
2005-10-26 | 1 | 7.7 | 7.69 | 7.535 | 8.035 | 7.864 | 7.7 | 7.521 | 7.63 | 18.69 | 18.732 | 18.59 | 19.1 | 18.938 | 18.85 | 18.68 | 18.88
2005-10-27 | 1 | 7.72 | 7.702 | 7.545 | 8.05 | 7.874 | 7.715 | 7.533 | 7.638 | 18.675 | 18.715 | 18.575 | 19.09 | 18.918 | 18.835 | 18.665 | 18.87
2005-10-28 | 1 | 7.73 | 7.72 | 7.555 | 8.065 | 7.89 | 7.715 | 7.535 | 7.646 | 18.66 | 18.702 | 18.56 | 19.075 | 18.904 | 18.815 | 18.649 | 18.858
2005-10-29 | 1 | 7.75 | 7.735 | 7.565 | 8.085 | 7.898 | 7.735 | 7.551 | 7.664 | 18.64 | 18.682 | 18.55 | 19.06 | 18.888 | 18.8 | 18.634 | 18.838
2005-10-30 | 0 | 6.77 | 6.745 | 6.585 | 7.095 | 6.914 | 6.75 | 6.571 | 6.664 | 17.625 | 17.665 | 17.54 | 18.04 | 17.868 | 17.785 | 17.62 | 17.83
2005-10-31 | 0 | 6.78 | 6.755 | 6.6 | 7.1 | 6.928 | 6.765 | 6.583 | 6.68 | 17.61 | 17.652 | 17.525 | 18.025 | 17.854 | 17.765 | 17.615 | 17.82
2005-11-01 | 0 | 6.79 | 6.77 | 6.605 | 7.115 | 6.94 | 6.765 | 6.583 | 6.696 | 17.59 | 17.632 | 17.51 | 18.01 | 17.842 | 17.76 | 17.595 | 17.808
2005-11-02 | 0 | 6.8 | 6.79 | 6.625 | 7.135 | 6.956 | 6.785 | 6.601 | 6.696 | 17.575 | 17.615 | 17.49 | 18 | 17.834 | 17.75 | 17.584 | 17.796
2005-11-03 | 0 | 6.82 | 6.8 | 6.635 | 7.15 | 6.964 | 6.8 | 6.621 | 6.714 | 17.56 | 17.61 | 17.475 | 17.985 | 17.818 | 17.735 | 17.57 | 17.78
2005-11-04 | 0 | 6.83 | 6.815 | 6.65 | 7.165 | 6.978 | 6.815 | 6.633 | 6.73 | 17.55 | 17.592 | 17.46 | 17.975 | 17.804 | 17.715 | 17.555 | 17.77
2005-11-05 | 0 | 6.85 | 6.835 | 6.665 | 7.175 | 6.998 | 6.825 | 6.633 | 6.738 | 17.53 | 17.582 | 17.45 | 17.96 | 17.788 | 17.71 | 17.549 | 17.766
2005-11-06 | 0 | 6.87 | 6.845 | 6.685 | 7.185 | 7.014 | 6.835 | 6.651 | 6.746 | 17.52 | 17.565 | 17.44 | 17.94 | 17.776 | 17.7 | 17.534 | 17.75
2005-11-07 | 0 | 6.88 | 6.855 | 6.7 | 7.2 | 7.028 | 6.85 | 6.671 | 6.764 | 17.51 | 17.555 | 17.425 | 17.935 | 17.768 | 17.685 | 17.52 | 17.738
2005-11-08 | 0 | 6.9 | 6.87 | 6.715 | 7.215 | 7.044 | 6.865 | 6.683 | 6.776 | 17.49 | 17.542 | 17.42 | 17.925 | 17.754 | 17.675 | 17.517 | 17.73
2005-11-09 | 0 | 6.92 | 6.885 | 6.715 | 7.235 | 7.052 | 6.875 | 6.683 | 6.78 | 17.48 | 17.532 | 17.4 | 17.91 | 17.742 | 17.665 | 17.499 | 17.72
2005-11-10 | 0 | 6.93 | 6.9 | 6.735 | 7.25 | 7.064 | 6.89 | 6.701 | 6.796 | 17.47 | 17.52 | 17.39 | 17.9 | 17.73 | 17.65 | 17.49 | 17.716
2005-11-11 | 0 | 6.95 | 6.915 | 6.75 | 7.265 | 7.078 | 6.9 | 6.721 | 6.806 | 17.46 | 17.51 | 17.38 | 17.89 | 17.718 | 17.64 | 17.484 | 17.708
2005-11-12 | 0 | 6.96 | 6.935 | 6.765 | 7.275 | 7.098 | 6.915 | 6.733 | 6.826 | 17.44 | 17.502 | 17.37 | 17.875 | 17.714 | 17.635 | 17.47 | 17.696
2005-11-13 | 0 | 6.975 | 6.95 | 6.785 | 7.295 | 7.114 | 6.935 | 6.749 | 6.83 | 17.43 | 17.487 | 17.36 | 17.865 | 17.704 | 17.625 | 17.467 | 17.688
2005-11-14 | 0 | 6.99 | 6.965 | 6.8 | 7.3 | 7.126 | 6.94 | 6.761 | 6.846 | 17.425 | 17.472 | 17.35 | 17.86 | 17.696 | 17.615 | 17.455 | 17.68
2005-11-15 | 0 | 7.01 | 6.985 | 6.815 | 7.315 | 7.144 | 6.96 | 6.771 | 6.856 | 17.42 | 17.47 | 17.34 | 17.85 | 17.68 | 17.61 | 17.449 | 17.674
2005-11-16 | 0 | 7.02 | 6.995 | 6.825 | 7.335 | 7.16 | 6.975 | 6.783 | 6.876 | 17.41 | 17.46 | 17.33 | 17.84 | 17.68 | 17.6 | 17.44 | 17.674
2005-11-17 | 0 | 7.03 | 7.002 | 6.84 | 7.35 | 7.168 | 6.985 | 6.801 | 6.884 | 17.39 | 17.455 | 17.325 | 17.835 | 17.664 | 17.59 | 17.434 | 17.666
2005-11-18 | 0 | 7.05 | 7.02 | 6.85 | 7.365 | 7.178 | 7 | 6.817 | 6.888 | 17.39 | 17.442 | 17.32 | 17.825 | 17.664 | 17.59 | 17.434 | 17.658
2005-11-19 | 0 | 7.07 | 7.035 | 6.865 | 7.385 | 7.198 | 7.015 | 6.829 | 6.906 | 17.375 | 17.437 | 17.32 | 17.815 | 17.646 | 17.585 | 17.42 | 17.658
2005-11-20 | 0 | 7.08 | 7.05 | 6.885 | 7.395 | 7.21 | 7.025 | 6.843 | 6.926 | 17.375 | 17.422 | 17.3 | 17.81 | 17.646 | 17.575 | 17.417 | 17.646
2005-11-21 | 0 | 7.1 | 7.065 | 6.9 | 7.405 | 7.226 | 7.04 | 6.851 | 6.938 | 17.37 | 17.42 | 17.3 | 17.81 | 17.642 | 17.575 | 17.417 | 17.638
2005-11-22 | 0 | 7.12 | 7.085 | 6.915 | 7.415 | 7.244 | 7.06 | 6.871 | 6.938 | 17.36 | 17.42 | 17.29 | 17.8 | 17.63 | 17.565 | 17.405 | 17.638
2005-11-23 | 0 | 7.13 | 7.1 | 6.935 | 7.435 | 7.26 | 7.065 | 6.879 | 6.956 | 17.36 | 17.41 | 17.28 | 17.79 | 17.63 | 17.56 | 17.405 | 17.638
2005-11-24 | 0 | 7.15 | 7.112 | 6.94 | 7.45 | 7.276 | 7.085 | 6.899 | 6.976 | 17.35 | 17.405 | 17.28 | 17.79 | 17.63 | 17.56 | 17.399 | 17.638
2005-11-25 | 0 | 7.16 | 7.13 | 6.96 | 7.465 | 7.286 | 7.09 | 6.911 | 6.988 | 17.34 | 17.405 | 17.28 | 17.785 | 17.618 | 17.56 | 17.399 | 17.628
2005-11-26 | 0 | 7.175 | 7.14 | 6.975 | 7.485 | 7.302 | 7.11 | 6.921 | 6.996 | 17.34 | 17.405 | 17.275 | 17.785 | 17.614 | 17.55 | 17.394 | 17.624
2005-11-27 | 0 | 7.19 | 7.152 | 6.985 | 7.5 | 7.31 | 7.125 | 6.933 | 7.006 | 17.33 | 17.392 | 17.27 | 17.775 | 17.614 | 17.54 | 17.394 | 17.624
2005-11-28 | 0 | 7.21 | 7.165 | 7 | 7.505 | 7.326 | 7.14 | 6.949 | 7.026 | 17.325 | 17.387 | 17.27 | 17.775 | 17.614 | 17.54 | 17.39 | 17.624
2005-11-29 | 0 | 7.22 | 7.185 | 7.015 | 7.525 | 7.344 | 7.15 | 6.967 | 7.034 | 17.325 | 17.387 | 17.27 | 17.775 | 17.614 | 17.54 | 17.39 | 17.624
2005-11-30 | 0 | 7.23 | 7.2 | 7.025 | 7.535 | 7.36 | 7.16 | 6.976 | 7.046 | 17.325 | 17.387 | 17.27 | 17.775 | 17.606 | 17.54 | 17.39 | 17.624
2005-12-01 | 0 | 7.25 | 7.212 | 7.04 | 7.55 | 7.368 | 7.175 | 6.983 | 7.056 | 17.325 | 17.387 | 17.27 | 17.775 | 17.598 | 17.54 | 17.39 | 17.624
2005-12-02 | 0 | 7.27 | 7.23 | 7.06 | 7.565 | 7.384 | 7.19 | 7.001 | 7.076 | 17.325 | 17.387 | 17.27 | 17.775 | 17.598 | 17.54 | 17.39 | 17.624
2005-12-03 | 0 | 7.275 | 7.24 | 7.065 | 7.575 | 7.402 | 7.21 | 7.017 | 7.084 | 17.325 | 17.387 | 17.27 | 17.775 | 17.598 | 17.54 | 17.39 | 17.624
2005-12-04 | 0 | 7.29 | 7.25 | 7.085 | 7.595 | 7.41 | 7.21 | 7.026 | 7.096 | 17.325 | 17.387 | 17.27 | 17.775 | 17.598 | 17.54 | 17.39 | 17.624
2005-12-05 | 0 | 7.31 | 7.265 | 7.09 | 7.6 | 7.426 | 7.225 | 7.043 | 7.106 | 17.325 | 17.387 | 17.27 | 17.775 | 17.598 | 17.54 | 17.39 | 17.632
2005-12-06 | 0 | 7.32 | 7.28 | 7.11 | 7.615 | 7.434 | 7.24 | 7.051 | 7.118 | 17.325 | 17.387 | 17.27 | 17.775 | 17.606 | 17.54 | 17.394 | 17.636
2005-12-07 | 0 | 7.33 | 7.295 | 7.125 | 7.635 | 7.452 | 7.26 | 7.067 | 7.134 | 17.325 | 17.387 | 17.27 | 17.775 | 17.614 | 17.54 | 17.394 | 17.638
2005-12-08 | 0 | 7.35 | 7.302 | 7.135 | 7.645 | 7.46 | 7.26 | 7.076 | 7.138 | 17.325 | 17.387 | 17.27 | 17.775 | 17.614 | 17.56 | 17.394 | 17.638
2005-12-09 | 0 | 7.36 | 7.315 | 7.14 | 7.655 | 7.476 | 7.275 | 7.083 | 7.156 | 17.325 | 17.39 | 17.27 | 17.775 | 17.614 | 17.56 | 17.399 | 17.638
2005-12-10 | 0 | 7.37 | 7.33 | 7.16 | 7.665 | 7.484 | 7.29 | 7.099 | 7.168 | 17.325 | 17.395 | 17.275 | 17.775 | 17.618 | 17.56 | 17.405 | 17.646
2005-12-11 | 0 | 7.38 | 7.345 | 7.175 | 7.685 | 7.502 | 7.3 | 7.111 | 7.176 | 17.33 | 17.405 | 17.28 | 17.785 | 17.618 | 17.56 | 17.407 | 17.654
2005-12-12 | 0 | 7.39 | 7.352 | 7.185 | 7.695 | 7.51 | 7.31 | 7.121 | 7.184 | 17.34 | 17.405 | 17.28 | 17.79 | 17.626 | 17.57 | 17.407 | 17.658
2005-12-13 | 0 | 7.41 | 7.362 | 7.19 | 7.7 | 7.514 | 7.325 | 7.129 | 7.198 | 17.34 | 17.405 | 17.28 | 17.79 | 17.63 | 17.575 | 17.417 | 17.662
2005-12-14 | 0 | 7.42 | 7.38 | 7.21 | 7.715 | 7.534 | 7.335 | 7.143 | 7.206 | 17.34 | 17.415 | 17.29 | 17.8 | 17.634 | 17.575 | 17.42 | 17.67
2005-12-15 | 0 | 7.425 | 7.39 | 7.215 | 7.725 | 7.544 | 7.34 | 7.151 | 7.218 | 17.36 | 17.42 | 17.3 | 17.81 | 17.638 | 17.575 | 17.424 | 17.674
2005-12-16 | 0 | 7.44 | 7.395 | 7.225 | 7.735 | 7.552 | 7.36 | 7.167 | 7.23 | 17.36 | 17.42 | 17.3 | 17.81 | 17.646 | 17.59 | 17.434 | 17.682
2005-12-17 | 0 | 7.45 | 7.412 | 7.235 | 7.745 | 7.564 | 7.36 | 7.176 | 7.234 | 17.36 | 17.427 | 17.32 | 17.815 | 17.648 | 17.59 | 17.444 | 17.688
2005-12-18 | 0 | 7.46 | 7.415 | 7.24 | 7.75 | 7.572 | 7.375 | 7.179 | 7.248 | 17.375 | 17.437 | 17.32 | 17.825 | 17.664 | 17.61 | 17.444 | 17.688
2005-12-19 | 0 | 7.47 | 7.43 | 7.26 | 7.765 | 7.584 | 7.375 | 7.193 | 7.256 | 17.375 | 17.44 | 17.325 | 17.825 | 17.668 | 17.61 | 17.455 | 17.704
2005-12-20 | 0 | 7.475 | 7.435 | 7.26 | 7.775 | 7.594 | 7.39 | 7.199 | 7.268 | 17.39 | 17.455 | 17.33 | 17.84 | 17.676 | 17.625 | 17.457 | 17.708
2005-12-21 | 0 | 7.48 | 7.445 | 7.275 | 7.785 | 7.602 | 7.4 | 7.211 | 7.276 | 17.39 | 17.46 | 17.33 | 17.84 | 17.684 | 17.625 | 17.47 | 17.72
2005-12-22 | 0 | 7.49 | 7.45 | 7.275 | 7.795 | 7.61 | 7.41 | 7.217 | 7.284 | 17.41 | 17.47 | 17.35 | 17.86 | 17.688 | 17.64 | 17.474 | 17.724
2005-12-23 | 0 | 7.5 | 7.462 | 7.29 | 7.8 | 7.614 | 7.41 | 7.226 | 7.288 | 17.41 | 17.475 | 17.36 | 17.86 | 17.698 | 17.64 | 17.49 | 17.736
2005-12-24 | 0 | 7.51 | 7.465 | 7.29 | 7.8 | 7.622 | 7.425 | 7.229 | 7.298 | 17.425 | 17.487 | 17.37 | 17.875 | 17.714 | 17.66 | 17.494 | 17.738
2005-12-25 | 0 | 7.52 | 7.48 | 7.3 | 7.805 | 7.634 | 7.425 | 7.243 | 7.306 | 17.425 | 17.495 | 17.38 | 17.885 | 17.718 | 17.66 | 17.507 | 17.758
2005-12-26 | 0 | 7.525 | 7.48 | 7.31 | 7.815 | 7.634 | 7.44 | 7.249 | 7.314 | 17.44 | 17.505 | 17.38 | 17.89 | 17.73 | 17.675 | 17.517 | 17.762
2005-12-27 | 0 | 7.53 | 7.49 | 7.315 | 7.825 | 7.644 | 7.44 | 7.251 | 7.318 | 17.45 | 17.52 | 17.4 | 17.91 | 17.738 | 17.675 | 17.524 | 17.774
2005-12-28 | 0 | 7.53 | 7.495 | 7.325 | 7.835 | 7.652 | 7.45 | 7.261 | 7.326 | 17.46 | 17.525 | 17.41 | 17.91 | 17.748 | 17.69 | 17.54 | 17.786
2005-12-29 | 0 | 7.54 | 7.495 | 7.325 | 7.835 | 7.652 | 7.46 | 7.267 | 7.334 | 17.475 | 17.537 | 17.42 | 17.925 | 17.764 | 17.71 | 17.549 | 17.788
2005-12-30 | 0 | 7.54 | 7.502 | 7.325 | 7.845 | 7.66 | 7.46 | 7.271 | 7.334 | 17.49 | 17.555 | 17.43 | 17.94 | 17.776 | 17.71 | 17.557 | 17.808
2005-12-31 | 0 | 7.55 | 7.502 | 7.335 | 7.845 | 7.66 | 7.46 | 7.276 | 7.338 | 17.49 | 17.565 | 17.44 | 17.95 | 17.778 | 17.725 | 17.57 | 17.812
2006-01-01 | 0 | 7.55 | 7.512 | 7.34 | 7.85 | 7.664 | 7.475 | 7.279 | 7.346 | 17.51 | 17.57 | 17.45 | 17.96 | 17.796 | 17.74 | 17.584 | 17.824
2006-01-02 | 0 | 7.56 | 7.512 | 7.34 | 7.85 | 7.664 | 7.475 | 7.279 | 7.348 | 17.525 | 17.587 | 17.47 | 17.975 | 17.814 | 17.74 | 17.594 | 17.838
2006-01-03 | 0 | 7.56 | 7.515 | 7.34 | 7.85 | 7.676 | 7.475 | 7.283 | 7.348 | 17.53 | 17.605 | 17.48 | 17.99 | 17.818 | 17.76 | 17.607 | 17.854
2006-01-04 | 0 | 7.56 | 7.515 | 7.35 | 7.855 | 7.676 | 7.475 | 7.293 | 7.356 | 17.55 | 17.615 | 17.49 | 17.99 | 17.834 | 17.775 | 17.617 | 17.858
2006-01-05 | 0 | 7.56 | 7.52 | 7.35 | 7.855 | 7.676 | 7.475 | 7.293 | 7.356 | 17.56 | 17.625 | 17.5 | 18.01 | 17.846 | 17.79 | 17.634 | 17.874
2006-01-06 | 0 | 7.57 | 7.52 | 7.35 | 7.855 | 7.676 | 7.485 | 7.299 | 7.364 | 17.575 | 17.637 | 17.52 | 18.025 | 17.864 | 17.79 | 17.644 | 17.888
2006-01-07 | 0 | 7.57 | 7.52 | 7.35 | 7.855 | 7.684 | 7.49 | 7.299 | 7.368 | 17.59 | 17.655 | 17.53 | 18.04 | 17.876 | 17.81 | 17.657 | 17.896
2006-01-08 | 0 | 7.57 | 7.52 | 7.35 | 7.865 | 7.684 | 7.49 | 7.299 | 7.368 | 17.61 | 17.67 | 17.55 | 18.05 | 17.884 | 17.825 | 17.67 | 17.908
2006-01-09 | 0 | 7.57 | 7.52 | 7.35 | 7.865 | 7.684 | 7.49 | 7.299 | 7.368 | 17.62 | 17.677 | 17.57 | 18.065 | 17.898 | 17.84 | 17.684 | 17.924
2006-01-10 | 0 | 7.56 | 7.52 | 7.35 | 7.865 | 7.684 | 7.49 | 7.299 | 7.376 | 17.63 | 17.695 | 17.57 | 18.075 | 17.914 | 17.86 | 17.694 | 17.938
2006-01-11 | 0 | 7.56 | 7.52 | 7.35 | 7.855 | 7.676 | 7.49 | 7.299 | 7.376 | 17.65 | 17.705 | 17.58 | 18.09 | 17.93 | 17.865 | 17.707 | 17.954
2006-01-12 | 0 | 7.56 | 7.52 | 7.35 | 7.855 | 7.676 | 7.49 | 7.299 | 7.376 | 17.66 | 17.72 | 17.6 | 18.11 | 17.946 | 17.875 | 17.72 | 17.958
2006-01-13 | 0 | 7.56 | 7.515 | 7.35 | 7.855 | 7.676 | 7.485 | 7.299 | 7.376 | 17.675 | 17.737 | 17.62 | 18.125 | 17.964 | 17.89 | 17.74 | 17.974
2006-01-14 | 0 | 7.55 | 7.515 | 7.35 | 7.85 | 7.676 | 7.485 | 7.299 | 7.376 | 17.69 | 17.755 | 17.63 | 18.14 | 17.972 | 17.91 | 17.749 | 17.988
2006-01-15 | 0 | 7.55 | 7.515 | 7.34 | 7.85 | 7.676 | 7.485 | 7.293 | 7.376 | 17.71 | 17.77 | 17.65 | 18.15 | 17.984 | 17.925 | 17.767 | 18.004
2006-01-16 | 0 | 7.55 | 7.512 | 7.34 | 7.85 | 7.668 | 7.475 | 7.293 | 7.368 | 17.725 | 17.787 | 17.67 | 18.165 | 17.996 | 17.94 | 17.774 | 18.016
2006-01-17 | 0 | 7.54 | 7.502 | 7.335 | 7.85 | 7.66 | 7.475 | 7.283 | 7.364 | 17.74 | 17.805 | 17.675 | 18.185 | 18.014 | 17.95 | 17.794 | 18.024
2006-01-18 | 0 | 7.53 | 7.5 | 7.335 | 7.845 | 7.66 | 7.475 | 7.283 | 7.356 | 17.76 | 17.82 | 17.69 | 18.19 | 18.03 | 17.96 | 17.805 | 18.038
2006-01-19 | 0 | 7.53 | 7.5 | 7.325 | 7.835 | 7.66 | 7.465 | 7.279 | 7.356 | 17.775 | 17.837 | 17.7 | 18.21 | 18.046 | 17.975 | 17.82 | 18.058
2006-01-20 | 0 | 7.525 | 7.49 | 7.315 | 7.835 | 7.656 | 7.465 | 7.279 | 7.356 | 17.79 | 17.842 | 17.72 | 18.225 | 18.064 | 17.99 | 17.834 | 18.066
2006-01-21 | 0 | 7.52 | 7.485 | 7.315 | 7.825 | 7.644 | 7.46 | 7.271 | 7.356 | 17.81 | 17.86 | 17.73 | 18.24 | 18.08 | 18.01 | 17.849 | 18.078
2006-01-22 | 0 | 7.51 | 7.485 | 7.315 | 7.815 | 7.644 | 7.45 | 7.271 | 7.346 | 17.825 | 17.872 | 17.75 | 18.26 | 18.096 | 18.025 | 17.867 | 18.088
2006-01-23 | 0 | 7.5 | 7.465 | 7.3 | 7.815 | 7.628 | 7.45 | 7.267 | 7.338 | 17.84 | 17.892 | 17.77 | 18.275 | 18.114 | 18.04 | 17.874 | 18.108
2006-01-24 | 0 | 7.5 | 7.465 | 7.3 | 7.8 | 7.626 | 7.44 | 7.251 | 7.338 | 17.86 | 17.905 | 17.78 | 18.29 | 18.122 | 18.05 | 17.89 | 18.12
2006-01-25 | 0 | 7.48 | 7.452 | 7.285 | 7.8 | 7.618 | 7.435 | 7.251 | 7.334 | 17.875 | 17.92 | 17.8 | 18.31 | 18.138 | 18.065 | 17.905 | 18.13
2006-01-26 | 0 | 7.475 | 7.45 | 7.285 | 7.795 | 7.61 | 7.425 | 7.243 | 7.326 | 17.88 | 17.937 | 17.82 | 18.325 | 18.154 | 18.075 | 17.92 | 18.146
2006-01-27 | 0 | 7.47 | 7.435 | 7.265 | 7.785 | 7.598 | 7.415 | 7.233 | 7.326 | 17.9 | 17.955 | 17.825 | 18.335 | 18.168 | 18.09 | 17.934 | 18.158
2006-01-28 | 0 | 7.46 | 7.435 | 7.265 | 7.765 | 7.594 | 7.415 | 7.229 | 7.314 | 17.92 | 17.97 | 17.84 | 18.35 | 18.188 | 18.11 | 17.949 | 18.174
2006-01-29 | 0 | 7.45 | 7.415 | 7.25 | 7.765 | 7.578 | 7.4 | 7.221 | 7.306 | 17.93 | 17.987 | 17.86 | 18.365 | 18.196 | 18.125 | 17.967 | 18.18
2006-01-30 | 0 | 7.43 | 7.405 | 7.25 | 7.75 | 7.576 | 7.4 | 7.217 | 7.296 | 17.95 | 18.005 | 17.875 | 18.385 | 18.214 | 18.135 | 17.98 | 18.2
2006-01-31 | 0 | 7.425 | 7.4 | 7.235 | 7.745 | 7.564 | 7.385 | 7.201 | 7.288 | 17.97 | 18.015 | 17.89 | 18.39 | 18.23 | 18.15 | 17.99 | 18.216
2006-02-01 | 0 | 7.42 | 7.385 | 7.215 | 7.735 | 7.552 | 7.375 | 7.183 | 7.28 | 17.98 | 18.032 | 17.91 | 18.41 | 18.246 | 18.165 | 18.005 | 18.224
2006-02-02 | 0 | 7.4 | 7.375 | 7.215 | 7.715 | 7.548 | 7.365 | 7.183 | 7.276 | 18 | 18.052 | 17.925 | 18.425 | 18.262 | 18.185 | 18.017 | 18.23
2006-02-03 | 0 | 7.38 | 7.365 | 7.2 | 7.705 | 7.528 | 7.35 | 7.171 | 7.264 | 18.02 | 18.065 | 17.93 | 18.44 | 18.268 | 18.19 | 18.034 | 18.25
2006-02-04 | 0 | 7.375 | 7.35 | 7.185 | 7.7 | 7.522 | 7.35 | 7.171 | 7.256 | 18.03 | 18.082 | 17.95 | 18.46 | 18.288 | 18.21 | 18.045 | 18.266
2006-02-05 | 0 | 7.37 | 7.345 | 7.185 | 7.685 | 7.514 | 7.335 | 7.151 | 7.246 | 18.05 | 18.102 | 17.97 | 18.475 | 18.304 | 18.215 | 18.065 | 18.274
2006-02-06 | 0 | 7.35 | 7.325 | 7.165 | 7.665 | 7.498 | 7.315 | 7.133 | 7.238 | 18.07 | 18.11 | 17.975 | 18.49 | 18.318 | 18.235 | 18.07 | 18.28
2006-02-07 | 0 | 7.33 | 7.315 | 7.15 | 7.665 | 7.478 | 7.315 | 7.133 | 7.23 | 18.08 | 18.122 | 17.99 | 18.5 | 18.338 | 18.25 | 18.09 | 18.3
2006-02-08 | 0 | 7.32 | 7.3 | 7.135 | 7.65 | 7.472 | 7.3 | 7.121 | 7.214 | 18.1 | 18.142 | 18.01 | 18.515 | 18.354 | 18.265 | 18.099 | 18.316
2006-02-09 | 0 | 7.3 | 7.29 | 7.125 | 7.635 | 7.456 | 7.285 | 7.101 | 7.206 | 18.11 | 18.152 | 18.025 | 18.535 | 18.366 | 18.275 | 18.115 | 18.324
2006-02-10 | 0 | 7.29 | 7.27 | 7.115 | 7.615 | 7.448 | 7.265 | 7.083 | 7.196 | 18.125 | 18.165 | 18.04 | 18.54 | 18.376 | 18.29 | 18.13 | 18.33
2006-02-11 | 0 | 7.275 | 7.252 | 7.1 | 7.6 | 7.428 | 7.265 | 7.083 | 7.18 | 18.14 | 18.182 | 18.06 | 18.56 | 18.388 | 18.3 | 18.14 | 18.35
2006-02-12 | 0 | 7.27 | 7.245 | 7.085 | 7.585 | 7.414 | 7.25 | 7.071 | 7.164 | 18.16 | 18.202 | 18.075 | 18.575 | 18.404 | 18.315 | 18.149 | 18.358
2006-02-13 | 0 | 7.25 | 7.225 | 7.065 | 7.575 | 7.398 | 7.235 | 7.051 | 7.164 | 18.175 | 18.215 | 18.075 | 18.59 | 18.418 | 18.335 | 18.167 | 18.37
2006-02-14 | 0 | 7.23 | 7.205 | 7.05 | 7.565 | 7.378 | 7.215 | 7.033 | 7.146 | 18.19 | 18.232 | 18.09 | 18.6 | 18.434 | 18.35 | 18.18 | 18.38
2006-02-15 | 0 | 7.22 | 7.195 | 7.035 | 7.55 | 7.366 | 7.2 | 7.021 | 7.13 | 18.21 | 18.252 | 18.11 | 18.615 | 18.45 | 18.35 | 18.195 | 18.392
2006-02-16 | 0 | 7.2 | 7.175 | 7.025 | 7.535 | 7.356 | 7.185 | 7.011 | 7.118 | 18.22 | 18.257 | 18.125 | 18.635 | 18.466 | 18.365 | 18.205 | 18.408
2006-02-17 | 0 | 7.18 | 7.155 | 7.005 | 7.515 | 7.34 | 7.175 | 6.991 | 7.104 | 18.23 | 18.267 | 18.14 | 18.65 | 18.484 | 18.385 | 18.215 | 18.42
2006-02-18 | 0 | 7.16 | 7.145 | 6.995 | 7.5 | 7.324 | 7.155 | 6.983 | 7.096 | 18.25 | 18.282 | 18.16 | 18.66 | 18.488 | 18.4 | 18.23 | 18.426
2006-02-19 | 0 | 7.13 | 7.125 | 6.975 | 7.485 | 7.306 | 7.145 | 6.971 | 7.08 | 18.27 | 18.302 | 18.165 | 18.675 | 18.5 | 18.4 | 18.245 | 18.438
2006-02-20 | 0 | 7.12 | 7.105 | 6.955 | 7.465 | 7.29 | 7.135 | 6.951 | 7.064 | 18.28 | 18.315 | 18.175 | 18.685 | 18.516 | 18.415 | 18.249 | 18.442
2006-02-21 | 0 | 7.1 | 7.09 | 6.945 | 7.45 | 7.274 | 7.115 | 6.933 | 7.054 | 18.3 | 18.327 | 18.19 | 18.7 | 18.534 | 18.435 | 18.265 | 18.462
2006-02-22 | 0 | 7.08 | 7.07 | 6.925 | 7.435 | 7.256 | 7.1 | 6.921 | 7.038 | 18.31 | 18.347 | 18.21 | 18.715 | 18.55 | 18.45 | 18.28 | 18.474
2006-02-23 | 0 | 7.07 | 7.052 | 6.9 | 7.415 | 7.232 | 7.085 | 6.901 | 7.018 | 18.325 | 18.357 | 18.225 | 18.725 | 18.554 | 18.45 | 18.295 | 18.476
2006-02-24 | 0 | 7.05 | 7.04 | 6.885 | 7.385 | 7.208 | 7.055 | 6.883 | 7.004 | 18.34 | 18.367 | 18.235 | 18.74 | 18.566 | 18.465 | 18.295 | 18.492
2006-02-25 | 0 | 7.03 | 7.02 | 6.855 | 7.365 | 7.194 | 7.045 | 6.871 | 6.988 | 18.35 | 18.382 | 18.25 | 18.75 | 18.584 | 18.485 | 18.315 | 18.5
2006-02-26 | 0 | 7 | 7.002 | 6.845 | 7.35 | 7.178 | 7.025 | 6.851 | 6.968 | 18.37 | 18.397 | 18.26 | 18.765 | 18.6 | 18.495 | 18.33 | 18.512
2006-02-27 | 0 | 6.98 | 6.98 | 6.825 | 7.335 | 7.158 | 7.005 | 6.833 | 6.954 | 18.38 | 18.412 | 18.275 | 18.785 | 18.604 | 18.5 | 18.33 | 18.516
2006-02-28 | 0 | 6.97 | 6.96 | 6.805 | 7.315 | 7.144 | 6.995 | 6.821 | 6.938 | 18.4 | 18.427 | 18.285 | 18.79 | 18.624 | 18.515 | 18.345 | 18.534
2006-03-01 | 0 | 6.95 | 6.942 | 6.795 | 7.3 | 7.124 | 6.975 | 6.791 | 6.918 | 18.41 | 18.437 | 18.3 | 18.81 | 18.634 | 18.525 | 18.365 | 18.542
2006-03-02 | 0 | 6.93 | 6.925 | 6.775 | 7.285 | 7.106 | 6.955 | 6.778 | 6.904 | 18.425 | 18.447 | 18.31 | 18.815 | 18.65 | 18.535 | 18.365 | 18.55
2006-03-03 | 0 | 6.9 | 6.902 | 6.755 | 7.25 | 7.086 | 6.945 | 6.761 | 6.888 | 18.43 | 18.462 | 18.325 | 18.835 | 18.654 | 18.55 | 18.38 | 18.562
2006-03-04 | 0 | 6.88 | 6.89 | 6.725 | 7.235 | 7.058 | 6.915 | 6.741 | 6.876 | 18.45 | 18.477 | 18.335 | 18.84 | 18.674 | 18.555 | 18.395 | 18.566
2006-03-05 | 0 | 6.87 | 6.86 | 6.705 | 7.215 | 7.044 | 6.9 | 6.728 | 6.858 | 18.47 | 18.487 | 18.35 | 18.86 | 18.692 | 18.575 | 18.395 | 18.584
2006-03-06 | 0 | 6.85 | 6.842 | 6.695 | 7.2 | 7.028 | 6.885 | 6.705 | 6.846 | 18.48 | 18.502 | 18.365 | 18.865 | 18.696 | 18.585 | 18.415 | 18.588
2006-03-07 | 0 | 6.82 | 6.825 | 6.675 | 7.185 | 7.008 | 6.855 | 6.685 | 6.826 | 18.49 | 18.512 | 18.365 | 18.885 | 18.704 | 18.595 | 18.43 | 18.6
2006-03-08 | 0 | 6.8 | 6.802 | 6.65 | 7.16 | 6.986 | 6.845 | 6.675 | 6.808 | 18.5 | 18.527 | 18.385 | 18.89 | 18.724 | 18.605 | 18.43 | 18.604
2006-03-09 | 0 | 6.78 | 6.78 | 6.635 | 7.135 | 6.958 | 6.825 | 6.655 | 6.796 | 18.52 | 18.542 | 18.4 | 18.9 | 18.74 | 18.615 | 18.445 | 18.616
2006-03-10 | 0 | 6.75 | 6.757 | 6.605 | 7.115 | 6.944 | 6.805 | 6.628 | 6.776 | 18.53 | 18.552 | 18.415 | 18.915 | 18.742 | 18.625 | 18.461 | 18.618
2006-03-11 | 0 | 6.73 | 6.742 | 6.595 | 7.1 | 6.928 | 6.795 | 6.611 | 6.754 | 18.55 | 18.562 | 18.415 | 18.935 | 18.754 | 18.645 | 18.465 | 18.634
2006-03-12 | 0 | 6.72 | 6.715 | 6.565 | 7.075 | 6.9 | 6.765 | 6.591 | 6.738 | 18.56 | 18.577 | 18.435 | 18.94 | 18.77 | 18.65 | 18.48 | 18.646
2006-03-13 | 0 | 6.68 | 6.692 | 6.55 | 7.05 | 6.89 | 6.745 | 6.575 | 6.718 | 18.57 | 18.592 | 18.45 | 18.95 | 18.79 | 18.655 | 18.485 | 18.654
2006-03-14 | 0 | 6.67 | 6.675 | 6.525 | 7.035 | 6.858 | 6.725 | 6.555 | 6.7 | 18.58 | 18.602 | 18.45 | 18.965 | 18.792 | 18.675 | 18.495 | 18.658
2006-03-15 | 0 | 6.65 | 6.657 | 6.505 | 7.015 | 6.84 | 6.705 | 6.535 | 6.68 | 18.6 | 18.612 | 18.465 | 18.975 | 18.8 | 18.675 | 18.511 | 18.668
2006-03-16 | 0 | 6.62 | 6.632 | 6.485 | 6.99 | 6.82 | 6.695 | 6.515 | 6.658 | 18.62 | 18.625 | 18.485 | 18.985 | 18.82 | 18.695 | 18.525 | 18.676
2006-03-17 | 0 | 6.6 | 6.607 | 6.465 | 6.965 | 6.8 | 6.675 | 6.491 | 6.646 | 18.625 | 18.642 | 18.495 | 19 | 18.824 | 18.7 | 18.53 | 18.688
2006-03-18 | 0 | 6.58 | 6.592 | 6.445 | 6.95 | 6.782 | 6.645 | 6.478 | 6.626 | 18.63 | 18.652 | 18.5 | 19.015 | 18.84 | 18.705 | 18.535 | 18.696
2006-03-19 | 0 | 6.55 | 6.565 | 6.415 | 6.935 | 6.75 | 6.625 | 6.455 | 6.608 | 18.65 | 18.657 | 18.515 | 19.015 | 18.85 | 18.725 | 18.545 | 18.704
2006-03-20 | 0 | 6.53 | 6.547 | 6.4 | 6.91 | 6.74 | 6.605 | 6.435 | 6.596 | 18.67 | 18.675 | 18.525 | 19.035 | 18.862 | 18.725 | 18.561 | 18.708
2006-03-21 | 0 | 6.52 | 6.525 | 6.385 | 6.885 | 6.72 | 6.595 | 6.415 | 6.576 | 18.675 | 18.682 | 18.535 | 19.05 | 18.87 | 18.745 | 18.575 | 18.718
2006-03-22 | 0 | 6.48 | 6.502 | 6.355 | 6.865 | 6.692 | 6.565 | 6.395 | 6.554 | 18.68 | 18.692 | 18.55 | 19.05 | 18.89 | 18.755 | 18.578 | 18.726
2006-03-23 | 0 | 6.47 | 6.477 | 6.335 | 6.84 | 6.67 | 6.545 | 6.378 | 6.538 | 18.7 | 18.707 | 18.555 | 19.065 | 18.894 | 18.755 | 18.585 | 18.746
2006-03-24 | 0 | 6.44 | 6.457 | 6.315 | 6.815 | 6.65 | 6.525 | 6.361 | 6.518 | 18.72 | 18.725 | 18.575 | 19.085 | 18.9 | 18.775 | 18.595 | 18.746
2006-03-25 | 0 | 6.42 | 6.442 | 6.3 | 6.8 | 6.624 | 6.505 | 6.335 | 6.5 | 18.725 | 18.73 | 18.585 | 19.085 | 18.92 | 18.775 | 18.611 | 18.758
2006-03-26 | 0 | 6.4 | 6.412 | 6.265 | 6.785 | 6.604 | 6.495 | 6.315 | 6.484 | 18.73 | 18.742 | 18.595 | 19.1 | 18.928 | 18.795 | 18.625 | 18.758
2006-03-27 | 0 | 6.375 | 6.397 | 6.25 | 6.76 | 6.59 | 6.465 | 6.295 | 6.466 | 18.75 | 18.757 | 18.605 | 19.115 | 18.94 | 18.8 | 18.628 | 18.768
2006-03-28 | 0 | 6.35 | 6.375 | 6.235 | 6.735 | 6.57 | 6.445 | 6.28 | 6.45 | 18.77 | 18.76 | 18.615 | 19.115 | 18.95 | 18.805 | 18.635 | 18.776
2006-03-29 | 0 | 6.33 | 6.347 | 6.21 | 6.715 | 6.542 | 6.425 | 6.261 | 6.426 | 18.77 | 18.775 | 18.625 | 19.135 | 18.958 | 18.825 | 18.641 | 18.788
2006-03-30 | 0 | 6.31 | 6.327 | 6.185 | 6.69 | 6.524 | 6.405 | 6.235 | 6.404 | 18.78 | 18.792 | 18.645 | 19.15 | 18.978 | 18.835 | 18.655 | 18.796
2006-03-31 | 0 | 6.28 | 6.312 | 6.165 | 6.675 | 6.504 | 6.385 | 6.215 | 6.388 | 18.8 | 18.802 | 18.65 | 19.15 | 18.986 | 18.845 | 18.671 | 18.804
2006-04-01 | 0 | 6.27 | 6.282 | 6.15 | 6.65 | 6.482 | 6.365 | 6.195 | 6.368 | 18.82 | 18.807 | 18.655 | 19.165 | 18.994 | 18.85 | 18.678 | 18.808
2006-04-02 | 1 | 7.24 | 7.262 | 7.125 | 7.635 | 7.454 | 7.35 | 7.18 | 7.35 | 19.82 | 19.825 | 19.675 | 20.185 | 20.008 | 19.855 | 19.685 | 19.818
2006-04-03 | 1 | 7.22 | 7.247 | 7.1 | 7.61 | 7.442 | 7.325 | 7.165 | 7.334 | 19.83 | 19.84 | 19.685 | 20.185 | 20.008 | 19.875 | 19.691 | 19.826
2006-04-04 | 1 | 7.2 | 7.217 | 7.085 | 7.585 | 7.424 | 7.305 | 7.145 | 7.316 | 19.85 | 19.847 | 19.695 | 20.2 | 20.028 | 19.885 | 19.705 | 19.838
2006-04-05 | 1 | 7.175 | 7.197 | 7.06 | 7.565 | 7.4 | 7.285 | 7.115 | 7.3 | 19.87 | 19.857 | 19.705 | 20.215 | 20.04 | 19.895 | 19.711 | 19.85
2006-04-06 | 1 | 7.15 | 7.177 | 7.04 | 7.55 | 7.374 | 7.265 | 7.095 | 7.284 | 19.87 | 19.87 | 19.715 | 20.215 | 20.044 | 19.9 | 19.725 | 19.854
2006-04-07 | 1 | 7.13 | 7.162 | 7.015 | 7.525 | 7.354 | 7.25 | 7.08 | 7.266 | 19.88 | 19.88 | 19.725 | 20.235 | 20.058 | 19.905 | 19.733 | 19.86
2006-04-08 | 1 | 7.11 | 7.137 | 7 | 7.51 | 7.334 | 7.235 | 7.065 | 7.242 | 19.9 | 19.892 | 19.745 | 20.25 | 20.074 | 19.915 | 19.741 | 19.868
2006-04-09 | 1 | 7.08 | 7.112 | 6.975 | 7.485 | 7.316 | 7.205 | 7.045 | 7.226 | 19.92 | 19.902 | 19.75 | 20.25 | 20.078 | 19.935 | 19.755 | 19.872
2006-04-10 | 1 | 7.07 | 7.097 | 6.96 | 7.465 | 7.3 | 7.195 | 7.03 | 7.212 | 19.92 | 19.92 | 19.755 | 20.265 | 20.094 | 19.945 | 19.761 | 19.888
2006-04-11 | 1 | 7.04 | 7.077 | 6.94 | 7.44 | 7.274 | 7.165 | 7.015 | 7.192 | 19.93 | 19.93 | 19.775 | 20.285 | 20.106 | 19.95 | 19.775 | 19.896
2006-04-12 | 1 | 7.025 | 7.057 | 6.915 | 7.425 | 7.254 | 7.15 | 6.99 | 7.176 | 19.95 | 19.94 | 19.785 | 20.3 | 20.116 | 19.965 | 19.783 | 19.904
2006-04-13 | 1 | 7 | 7.032 | 6.9 | 7.41 | 7.234 | 7.135 | 6.967 | 7.162 | 19.97 | 19.952 | 19.795 | 20.3 | 20.124 | 19.965 | 19.791 | 19.914
2006-04-14 | 1 | 6.98 | 7.015 | 6.875 | 7.385 | 7.216 | 7.115 | 6.945 | 7.142 | 19.97 | 19.96 | 19.805 | 20.315 | 20.14 | 19.985 | 19.801 | 19.918
2006-04-15 | 1 | 6.96 | 6.997 | 6.86 | 7.365 | 7.2 | 7.1 | 6.93 | 7.126 | 19.98 | 19.97 | 19.815 | 20.335 | 20.152 | 19.995 | 19.821 | 19.93
2006-04-16 | 1 | 6.94 | 6.977 | 6.84 | 7.35 | 7.184 | 7.085 | 6.915 | 7.112 | 20 | 19.99 | 19.825 | 20.335 | 20.156 | 20 | 19.825 | 19.938
2006-04-17 | 1 | 6.92 | 6.957 | 6.825 | 7.325 | 7.158 | 7.065 | 6.895 | 7.092 | 20.02 | 20.002 | 19.845 | 20.35 | 20.174 | 20.015 | 19.833 | 19.946
2006-04-18 | 1 | 6.9 | 6.932 | 6.81 | 7.31 | 7.138 | 7.05 | 6.88 | 7.076 | 20.025 | 20.005 | 19.85 | 20.365 | 20.182 | 20.015 | 19.841 | 19.954
2006-04-19 | 1 | 6.88 | 6.915 | 6.785 | 7.29 | 7.118 | 7.035 | 6.865 | 7.062 | 20.03 | 20.02 | 19.865 | 20.365 | 20.198 | 20.035 | 19.851 | 19.964
2006-04-20 | 1 | 6.86 | 6.902 | 6.76 | 7.265 | 7.1 | 7.015 | 6.845 | 7.042 | 20.05 | 20.04 | 19.875 | 20.385 | 20.206 | 20.05 | 19.871 | 19.968
2006-04-21 | 1 | 6.84 | 6.882 | 6.74 | 7.25 | 7.084 | 6.99 | 6.83 | 7.026 | 20.07 | 20.05 | 19.885 | 20.4 | 20.216 | 20.05 | 19.871 | 19.98
2006-04-22 | 1 | 6.82 | 6.865 | 6.725 | 7.235 | 7.066 | 6.975 | 6.815 | 7.02 | 20.075 | 20.052 | 19.9 | 20.4 | 20.228 | 20.065 | 19.883 | 19.996
2006-04-23 | 1 | 6.8 | 6.842 | 6.71 | 7.215 | 7.05 | 6.96 | 6.795 | 7 | 20.08 | 20.07 | 19.905 | 20.415 | 20.24 | 20.065 | 19.891 | 19.996
2006-04-24 | 1 | 6.78 | 6.817 | 6.69 | 7.2 | 7.034 | 6.94 | 6.78 | 6.98 | 20.1 | 20.085 | 19.915 | 20.435 | 20.256 | 20.085 | 19.901 | 20.014
2006-04-25 | 1 | 6.77 | 6.807 | 6.675 | 7.185 | 7.016 | 6.925 | 6.765 | 6.97 | 20.12 | 20.095 | 19.935 | 20.445 | 20.264 | 20.1 | 19.921 | 20.014
2006-04-26 | 1 | 6.74 | 6.782 | 6.66 | 7.165 | 7 | 6.91 | 6.745 | 6.95 | 20.125 | 20.102 | 19.95 | 20.45 | 20.278 | 20.1 | 19.921 | 20.03
2006-04-27 | 1 | 6.725 | 6.765 | 6.64 | 7.15 | 6.984 | 6.89 | 6.73 | 6.938 | 20.13 | 20.12 | 19.955 | 20.465 | 20.286 | 20.115 | 19.933 | 20.03
2006-04-28 | 1 | 6.71 | 6.752 | 6.625 | 7.135 | 6.962 | 6.885 | 6.717 | 6.924 | 20.15 | 20.135 | 19.965 | 20.485 | 20.298 | 20.135 | 19.951 | 20.046
2006-04-29 | 1 | 6.69 | 6.732 | 6.61 | 7.115 | 6.942 | 6.865 | 6.699 | 6.916 | 20.17 | 20.145 | 19.985 | 20.485 | 20.314 | 20.135 | 19.951 | 20.046
2006-04-30 | 1 | 6.675 | 6.715 | 6.59 | 7.1 | 6.93 | 6.85 | 6.684 | 6.9 | 20.18 | 20.152 | 19.995 | 20.5 | 20.322 | 20.15 | 19.971 | 20.064
2006-05-01 | 1 | 6.66 | 6.705 | 6.575 | 7.085 | 6.918 | 6.835 | 6.67 | 6.88 | 20.19 | 20.165 | 20 | 20.515 | 20.328 | 20.16 | 19.971 | 20.076
2006-05-02 | 1 | 6.64 | 6.687 | 6.56 | 7.065 | 6.904 | 6.815 | 6.655 | 6.87 | 20.2 | 20.185 | 20.015 | 20.525 | 20.348 | 20.165 | 19.983 | 20.08
2006-05-03 | 1 | 6.625 | 6.67 | 6.54 | 7.05 | 6.888 | 6.8 | 6.64 | 6.866 | 20.22 | 20.195 | 20.035 | 20.535 | 20.36 | 20.185 | 20.001 | 20.088
2006-05-04 | 1 | 6.61 | 6.655 | 6.525 | 7.035 | 6.868 | 6.79 | 6.63 | 6.846 | 20.23 | 20.2 | 20.035 | 20.55 | 20.364 | 20.19 | 20.001 | 20.096
2006-05-05 | 1 | 6.59 | 6.642 | 6.52 | 7.025 | 6.854 | 6.775 | 6.617 | 6.83 | 20.24 | 20.215 | 20.05 | 20.555 | 20.378 | 20.2 | 20.021 | 20.106
2006-05-06 | 1 | 6.575 | 6.622 | 6.5 | 7.01 | 6.838 | 6.76 | 6.599 | 6.82 | 20.25 | 20.225 | 20.065 | 20.565 | 20.394 | 20.215 | 20.029 | 20.114
2006-05-07 | 1 | 6.56 | 6.615 | 6.48 | 6.99 | 6.83 | 6.75 | 6.59 | 6.816 | 20.27 | 20.235 | 20.065 | 20.585 | 20.41 | 20.225 | 20.033 | 20.126
2006-05-08 | 1 | 6.55 | 6.602 | 6.475 | 6.975 | 6.814 | 6.735 | 6.57 | 6.8 | 20.28 | 20.25 | 20.085 | 20.6 | 20.414 | 20.235 | 20.051 | 20.138
2006-05-09 | 1 | 6.53 | 6.587 | 6.46 | 6.965 | 6.796 | 6.725 | 6.567 | 6.788 | 20.29 | 20.265 | 20.1 | 20.6 | 20.426 | 20.24 | 20.061 | 20.146
2006-05-10 | 1 | 6.52 | 6.57 | 6.45 | 6.95 | 6.788 | 6.71 | 6.549 | 6.778 | 20.3 | 20.275 | 20.11 | 20.615 | 20.444 | 20.26 | 20.071 | 20.156
2006-05-11 | 1 | 6.51 | 6.555 | 6.43 | 6.94 | 6.768 | 6.7 | 6.54 | 6.77 | 20.32 | 20.285 | 20.115 | 20.635 | 20.448 | 20.265 | 20.083 | 20.164
2006-05-12 | 1 | 6.49 | 6.542 | 6.42 | 6.925 | 6.764 | 6.69 | 6.534 | 6.758 | 20.33 | 20.3 | 20.135 | 20.645 | 20.46 | 20.275 | 20.093 | 20.176
2006-05-13 | 1 | 6.475 | 6.537 | 6.41 | 6.915 | 6.746 | 6.675 | 6.517 | 6.746 | 20.34 | 20.315 | 20.15 | 20.65 | 20.476 | 20.29 | 20.101 | 20.184
2006-05-14 | 1 | 6.47 | 6.52 | 6.4 | 6.91 | 6.738 | 6.665 | 6.505 | 6.738 | 20.36 | 20.32 | 20.15 | 20.665 | 20.486 | 20.3 | 20.117 | 20.188
2006-05-15 | 1 | 6.46 | 6.51 | 6.38 | 6.89 | 6.73 | 6.66 | 6.499 | 6.724 | 20.37 | 20.335 | 20.165 | 20.675 | 20.494 | 20.31 | 20.121 | 20.206
2006-05-16 | 1 | 6.44 | 6.505 | 6.375 | 6.875 | 6.714 | 6.64 | 6.49 | 6.724 | 20.38 | 20.35 | 20.185 | 20.685 | 20.51 | 20.315 | 20.133 | 20.206
2006-05-17 | 1 | 6.425 | 6.487 | 6.37 | 6.875 | 6.706 | 6.64 | 6.484 | 6.708 | 20.39 | 20.352 | 20.19 | 20.7 | 20.518 | 20.325 | 20.143 | 20.226
2006-05-18 | 1 | 6.42 | 6.472 | 6.35 | 6.86 | 6.696 | 6.625 | 6.47 | 6.708 | 20.4 | 20.365 | 20.2 | 20.705 | 20.526 | 20.34 | 20.151 | 20.226
2006-05-19 | 1 | 6.41 | 6.47 | 6.35 | 6.85 | 6.68 | 6.625 | 6.457 | 6.688 | 20.42 | 20.385 | 20.215 | 20.715 | 20.544 | 20.35 | 20.167 | 20.238
2006-05-20 | 1 | 6.4 | 6.455 | 6.33 | 6.84 | 6.68 | 6.61 | 6.449 | 6.688 | 20.43 | 20.395 | 20.225 | 20.735 | 20.556 | 20.36 | 20.176 | 20.248
2006-05-21 | 1 | 6.39 | 6.455 | 6.325 | 6.835 | 6.664 | 6.61 | 6.444 | 6.674 | 20.44 | 20.402 | 20.235 | 20.745 | 20.56 | 20.375 | 20.183 | 20.256
2006-05-22 | 1 | 6.375 | 6.437 | 6.32 | 6.825 | 6.664 | 6.59 | 6.44 | 6.674 | 20.45 | 20.415 | 20.24 | 20.75 | 20.576 | 20.385 | 20.193 | 20.268
2006-05-23 | 1 | 6.375 | 6.427 | 6.31 | 6.815 | 6.646 | 6.59 | 6.424 | 6.67 | 20.47 | 20.43 | 20.26 | 20.765 | 20.584 | 20.39 | 20.201 | 20.276
2006-05-24 | 1 | 6.36 | 6.42 | 6.3 | 6.81 | 6.646 | 6.575 | 6.42 | 6.658 | 20.475 | 20.44 | 20.265 | 20.775 | 20.594 | 20.4 | 20.217 | 20.284
2006-05-25 | 1 | 6.36 | 6.42 | 6.3 | 6.8 | 6.634 | 6.575 | 6.417 | 6.658 | 20.48 | 20.45 | 20.275 | 20.785 | 20.61 | 20.41 | 20.226 | 20.288
2006-05-26 | 1 | 6.34 | 6.405 | 6.28 | 6.79 | 6.63 | 6.56 | 6.407 | 6.654 | 20.5 | 20.462 | 20.29 | 20.8 | 20.614 | 20.425 | 20.229 | 20.306
2006-05-27 | 1 | 6.34 | 6.405 | 6.28 | 6.79 | 6.618 | 6.56 | 6.405 | 6.638 | 20.51 | 20.465 | 20.3 | 20.805 | 20.626 | 20.425 | 20.243 | 20.306
2006-05-28 | 1 | 6.33 | 6.395 | 6.27 | 6.775 | 6.614 | 6.56 | 6.399 | 6.638 | 20.52 | 20.48 | 20.31 | 20.815 | 20.634 | 20.44 | 20.251 | 20.326
2006-05-29 | 1 | 6.325 | 6.387 | 6.27 | 6.775 | 6.614 | 6.54 | 6.394 | 6.638 | 20.53 | 20.49 | 20.315 | 20.825 | 20.644 | 20.45 | 20.261 | 20.33
2006-05-30 | 1 | 6.32 | 6.387 | 6.27 | 6.765 | 6.598 | 6.54 | 6.39 | 6.632 | 20.54 | 20.495 | 20.325 | 20.835 | 20.66 | 20.46 | 20.271 | 20.334
2006-05-31 | 1 | 6.31 | 6.375 | 6.25 | 6.76 | 6.598 | 6.54 | 6.384 | 6.624 | 20.55 | 20.512 | 20.34 | 20.85 | 20.664 | 20.465 | 20.279 | 20.346
2006-06-01 | 1 | 6.31 | 6.37 | 6.25 | 6.76 | 6.596 | 6.54 | 6.384 | 6.624 | 20.56 | 20.515 | 20.34 | 20.855 | 20.676 | 20.475 | 20.283 | 20.348
2006-06-02 | 1 | 6.31 | 6.37 | 6.25 | 6.76 | 6.588 | 6.525 | 6.374 | 6.624 | 20.57 | 20.53 | 20.36 | 20.865 | 20.684 | 20.49 | 20.299 | 20.364
2006-06-03 | 1 | 6.3 | 6.365 | 6.25 | 6.75 | 6.584 | 6.525 | 6.374 | 6.624 | 20.58 | 20.54 | 20.365 | 20.875 | 20.694 | 20.49 | 20.301 | 20.368
2006-06-04 | 1 | 6.29 | 6.36 | 6.24 | 6.74 | 6.584 | 6.525 | 6.37 | 6.62 | 20.59 | 20.545 | 20.375 | 20.885 | 20.702 | 20.51 | 20.317 | 20.376
2006-06-05 | 1 | 6.29 | 6.36 | 6.23 | 6.74 | 6.584 | 6.525 | 6.37 | 6.612 | 20.6 | 20.552 | 20.385 | 20.895 | 20.71 | 20.51 | 20.321 | 20.384
2006-06-06 | 1 | 6.29 | 6.355 | 6.23 | 6.74 | 6.58 | 6.525 | 6.367 | 6.612 | 20.61 | 20.562 | 20.39 | 20.9 | 20.714 | 20.525 | 20.326 | 20.388
2006-06-07 | 1 | 6.29 | 6.355 | 6.23 | 6.74 | 6.58 | 6.525 | 6.367 | 6.612 | 20.62 | 20.57 | 20.39 | 20.905 | 20.726 | 20.525 | 20.329 | 20.398
2006-06-08 | 1 | 6.28 | 6.355 | 6.23 | 6.74 | 6.576 | 6.525 | 6.367 | 6.612 | 20.625 | 20.58 | 20.41 | 20.915 | 20.734 | 20.525 | 20.343 | 20.398
2006-06-09 | 1 | 6.28 | 6.355 | 6.23 | 6.74 | 6.576 | 6.525 | 6.357 | 6.612 | 20.63 | 20.59 | 20.41 | 20.925 | 20.744 | 20.54 | 20.349 | 20.414
2006-06-10 | 1 | 6.28 | 6.355 | 6.23 | 6.74 | 6.576 | 6.525 | 6.357 | 6.612 | 20.64 | 20.595 | 20.425 | 20.935 | 20.752 | 20.54 | 20.361 | 20.418
2006-06-11 | 1 | 6.275 | 6.345 | 6.23 | 6.74 | 6.576 | 6.525 | 6.357 | 6.612 | 20.64 | 20.595 | 20.425 | 20.935 | 20.752 | 20.56 | 20.367 | 20.426
2006-06-12 | 1 | 6.275 | 6.345 | 6.23 | 6.74 | 6.576 | 6.525 | 6.357 | 6.612 | 20.65 | 20.612 | 20.435 | 20.945 | 20.764 | 20.56 | 20.371 | 20.434
2006-06-13 | 1 | 6.275 | 6.355 | 6.23 | 6.74 | 6.576 | 6.525 | 6.357 | 6.612 | 20.66 | 20.612 | 20.44 | 20.95 | 20.764 | 20.56 | 20.376 | 20.434
2006-06-14 | 1 | 6.28 | 6.355 | 6.23 | 6.74 | 6.576 | 6.525 | 6.367 | 6.612 | 20.67 | 20.62 | 20.44 | 20.955 | 20.772 | 20.575 | 20.379 | 20.438
2006-06-15 | 1 | 6.28 | 6.355 | 6.23 | 6.74 | 6.576 | 6.525 | 6.367 | 6.612 | 20.675 | 20.63 | 20.46 | 20.955 | 20.784 | 20.575 | 20.383 | 20.448
2006-06-16 | 1 | 6.28 | 6.355 | 6.23 | 6.74 | 6.576 | 6.525 | 6.37 | 6.62 | 20.675 | 20.63 | 20.46 | 20.965 | 20.784 | 20.575 | 20.393 | 20.448
2006-06-17 | 1 | 6.29 | 6.355 | 6.23 | 6.74 | 6.584 | 6.525 | 6.374 | 6.624 | 20.68 | 20.64 | 20.46 | 20.975 | 20.792 | 20.59 | 20.399 | 20.456
2006-06-18 | 1 | 6.29 | 6.36 | 6.23 | 6.74 | 6.584 | 6.525 | 6.374 | 6.624 | 20.68 | 20.645 | 20.465 | 20.975 | 20.802 | 20.59 | 20.399 | 20.464
2006-06-19 | 1 | 6.29 | 6.36 | 6.24 | 6.74 | 6.584 | 6.525 | 6.374 | 6.632 | 20.69 | 20.645 | 20.475 | 20.985 | 20.802 | 20.59 | 20.411 | 20.468
2006-06-20 | 1 | 6.29 | 6.365 | 6.25 | 6.75 | 6.584 | 6.53 | 6.374 | 6.632 | 20.69 | 20.645 | 20.475 | 20.985 | 20.802 | 20.61 | 20.411 | 20.468
2006-06-21 | 1 | 6.29 | 6.365 | 6.25 | 6.76 | 6.588 | 6.54 | 6.384 | 6.632 | 20.7 | 20.652 | 20.475 | 20.995 | 20.806 | 20.61 | 20.417 | 20.476
2006-06-22 | 1 | 6.3 | 6.37 | 6.25 | 6.76 | 6.598 | 6.54 | 6.39 | 6.636 | 20.7 | 20.662 | 20.485 | 20.995 | 20.814 | 20.61 | 20.417 | 20.48
2006-06-23 | 1 | 6.31 | 6.375 | 6.25 | 6.76 | 6.598 | 6.54 | 6.394 | 6.638 | 20.71 | 20.662 | 20.49 | 20.995 | 20.814 | 20.61 | 20.421 | 20.484
2006-06-24 | 1 | 6.31 | 6.375 | 6.26 | 6.765 | 6.598 | 6.55 | 6.394 | 6.646 | 20.71 | 20.662 | 20.49 | 21 | 20.814 | 20.61 | 20.426 | 20.484
2006-06-25 | 1 | 6.31 | 6.387 | 6.27 | 6.775 | 6.606 | 6.56 | 6.399 | 6.646 | 20.71 | 20.662 | 20.49 | 21 | 20.814 | 20.61 | 20.426 | 20.484
2006-06-26 | 1 | 6.325 | 6.387 | 6.27 | 6.775 | 6.618 | 6.56 | 6.407 | 6.658 | 20.71 | 20.662 | 20.49 | 21 | 20.814 | 20.625 | 20.426 | 20.484
2006-06-27 | 1 | 6.325 | 6.39 | 6.275 | 6.775 | 6.618 | 6.56 | 6.407 | 6.658 | 20.71 | 20.662 | 20.49 | 21 | 20.814 | 20.625 | 20.429 | 20.484
2006-06-28 | 1 | 6.325 | 6.395 | 6.28 | 6.79 | 6.626 | 6.575 | 6.417 | 6.662 | 20.72 | 20.662 | 20.49 | 21 | 20.814 | 20.625 | 20.429 | 20.488
2006-06-29 | 1 | 6.34 | 6.405 | 6.28 | 6.79 | 6.634 | 6.575 | 6.42 | 6.674 | 20.72 | 20.662 | 20.49 | 21 | 20.814 | 20.625 | 20.429 | 20.488
2006-06-30 | 1 | 6.34 | 6.41 | 6.29 | 6.8 | 6.634 | 6.575 | 6.424 | 6.674 | 20.72 | 20.665 | 20.49 | 21 | 20.814 | 20.625 | 20.429 | 20.488
2006-07-01 | 1 | 6.35 | 6.42 | 6.3 | 6.81 | 6.638 | 6.59 | 6.434 | 6.682 | 20.71 | 20.662 | 20.49 | 21 | 20.814 | 20.625 | 20.429 | 20.488
2006-07-02 | 1 | 6.36 | 6.425 | 6.3 | 6.81 | 6.648 | 6.59 | 6.444 | 6.688 | 20.71 | 20.662 | 20.49 | 21 | 20.814 | 20.625 | 20.429 | 20.488
2006-07-03 | 1 | 6.37 | 6.437 | 6.32 | 6.825 | 6.656 | 6.6 | 6.444 | 6.696 | 20.71 | 20.662 | 20.49 | 21 | 20.814 | 20.625 | 20.429 | 20.488
2006-07-04 | 1 | 6.375 | 6.44 | 6.32 | 6.825 | 6.668 | 6.61 | 6.455 | 6.704 | 20.71 | 20.662 | 20.49 | 21 | 20.814 | 20.625 | 20.429 | 20.488
2006-07-05 | 1 | 6.375 | 6.445 | 6.33 | 6.835 | 6.668 | 6.61 | 6.457 | 6.708 | 20.71 | 20.662 | 20.49 | 21 | 20.814 | 20.615 | 20.426 | 20.488
2006-07-06 | 1 | 6.39 | 6.455 | 6.33 | 6.84 | 6.68 | 6.625 | 6.467 | 6.712 | 20.7 | 20.662 | 20.49 | 21 | 20.814 | 20.61 | 20.426 | 20.488
2006-07-07 | 1 | 6.39 | 6.465 | 6.35 | 6.85 | 6.684 | 6.625 | 6.474 | 6.724 | 20.7 | 20.652 | 20.485 | 20.995 | 20.814 | 20.61 | 20.426 | 20.484
2006-07-08 | 1 | 6.41 | 6.47 | 6.35 | 6.86 | 6.696 | 6.64 | 6.484 | 6.732 | 20.7 | 20.652 | 20.485 | 20.995 | 20.81 | 20.61 | 20.421 | 20.484
2006-07-09 | 1 | 6.42 | 6.477 | 6.37 | 6.865 | 6.698 | 6.64 | 6.494 | 6.738 | 20.69 | 20.645 | 20.475 | 20.985 | 20.802 | 20.61 | 20.417 | 20.484
2006-07-10 | 1 | 6.425 | 6.487 | 6.37 | 6.875 | 6.714 | 6.66 | 6.499 | 6.738 | 20.68 | 20.645 | 20.475 | 20.985 | 20.802 | 20.61 | 20.417 | 20.48
2006-07-11 | 1 | 6.43 | 6.505 | 6.38 | 6.89 | 6.718 | 6.66 | 6.507 | 6.754 | 20.68 | 20.645 | 20.465 | 20.975 | 20.802 | 20.6 | 20.411 | 20.476
2006-07-12 | 1 | 6.44 | 6.51 | 6.38 | 6.89 | 6.73 | 6.675 | 6.517 | 6.758 | 20.675 | 20.635 | 20.465 | 20.975 | 20.794 | 20.59 | 20.411 | 20.476
2006-07-13 | 1 | 6.46 | 6.52 | 6.4 | 6.91 | 6.734 | 6.675 | 6.524 | 6.77 | 20.67 | 20.63 | 20.46 | 20.965 | 20.784 | 20.59 | 20.399 | 20.468
2006-07-14 | 1 | 6.46 | 6.525 | 6.4 | 6.91 | 6.748 | 6.69 | 6.534 | 6.774 | 20.67 | 20.62 | 20.45 | 20.955 | 20.784 | 20.585 | 20.399 | 20.468
2006-07-15 | 1 | 6.475 | 6.537 | 6.42 | 6.925 | 6.764 | 6.69 | 6.544 | 6.786 | 20.66 | 20.615 | 20.44 | 20.95 | 20.776 | 20.575 | 20.393 | 20.456
2006-07-16 | 1 | 6.48 | 6.545 | 6.43 | 6.935 | 6.768 | 6.71 | 6.549 | 6.788 | 20.65 | 20.612 | 20.44 | 20.95 | 20.764 | 20.575 | 20.383 | 20.456
2006-07-17 | 1 | 6.49 | 6.555 | 6.43 | 6.94 | 6.78 | 6.71 | 6.557 | 6.804 | 20.64 | 20.6 | 20.435 | 20.945 | 20.76 | 20.565 | 20.379 | 20.448
2006-07-18 | 1 | 6.51 | 6.57 | 6.45 | 6.95 | 6.784 | 6.725 | 6.567 | 6.808 | 20.63 | 20.595 | 20.425 | 20.935 | 20.756 | 20.56 | 20.371 | 20.438
2006-07-19 | 1 | 6.52 | 6.577 | 6.45 | 6.96 | 6.796 | 6.74 | 6.574 | 6.82 | 20.625 | 20.59 | 20.415 | 20.925 | 20.744 | 20.56 | 20.367 | 20.438
2006-07-20 | 1 | 6.525 | 6.587 | 6.47 | 6.975 | 6.814 | 6.74 | 6.59 | 6.824 | 20.62 | 20.58 | 20.41 | 20.915 | 20.736 | 20.54 | 20.361 | 20.43
2006-07-21 | 1 | 6.54 | 6.605 | 6.475 | 6.985 | 6.814 | 6.76 | 6.599 | 6.836 | 20.61 | 20.565 | 20.4 | 20.905 | 20.726 | 20.54 | 20.349 | 20.426
2006-07-22 | 1 | 6.55 | 6.605 | 6.48 | 6.99 | 6.83 | 6.76 | 6.605 | 6.838 | 20.6 | 20.562 | 20.39 | 20.9 | 20.718 | 20.525 | 20.343 | 20.418
2006-07-23 | 1 | 6.56 | 6.62 | 6.5 | 7.01 | 6.834 | 6.775 | 6.617 | 6.854 | 20.58 | 20.55 | 20.385 | 20.895 | 20.71 | 20.525 | 20.333 | 20.406
2006-07-24 | 1 | 6.575 | 6.637 | 6.51 | 7.01 | 6.846 | 6.785 | 6.62 | 6.858 | 20.575 | 20.54 | 20.365 | 20.885 | 20.706 | 20.51 | 20.326 | 20.406
2006-07-25 | 1 | 6.58 | 6.637 | 6.52 | 7.025 | 6.864 | 6.79 | 6.634 | 6.874 | 20.57 | 20.535 | 20.36 | 20.865 | 20.694 | 20.5 | 20.317 | 20.388
2006-07-26 | 1 | 6.59 | 6.655 | 6.53 | 7.035 | 6.864 | 6.8 | 6.644 | 6.874 | 20.55 | 20.515 | 20.35 | 20.855 | 20.676 | 20.49 | 20.301 | 20.388
2006-07-27 | 1 | 6.61 | 6.665 | 6.53 | 7.04 | 6.88 | 6.81 | 6.655 | 6.888 | 20.54 | 20.502 | 20.34 | 20.85 | 20.668 | 20.485 | 20.299 | 20.376
2006-07-28 | 1 | 6.62 | 6.67 | 6.55 | 7.06 | 6.896 | 6.825 | 6.667 | 6.888 | 20.53 | 20.5 | 20.335 | 20.835 | 20.66 | 20.465 | 20.283 | 20.364
2006-07-29 | 1 | 6.625 | 6.687 | 6.56 | 7.065 | 6.896 | 6.835 | 6.67 | 6.908 | 20.52 | 20.485 | 20.315 | 20.825 | 20.644 | 20.46 | 20.271 | 20.356
2006-07-30 | 1 | 6.64 | 6.702 | 6.57 | 7.075 | 6.914 | 6.84 | 6.684 | 6.908 | 20.5 | 20.465 | 20.3 | 20.815 | 20.628 | 20.45 | 20.267 | 20.338
2006-07-31 | 1 | 6.66 | 6.705 | 6.58 | 7.09 | 6.922 | 6.85 | 6.69 | 6.924 | 20.48 | 20.452 | 20.29 | 20.8 | 20.618 | 20.435 | 20.251 | 20.338
2006-08-01 | 1 | 6.67 | 6.72 | 6.59 | 7.1 | 6.93 | 6.86 | 6.699 | 6.928 | 20.475 | 20.45 | 20.285 | 20.785 | 20.61 | 20.425 | 20.233 | 20.326
2006-08-02 | 1 | 6.675 | 6.732 | 6.6 | 7.11 | 6.946 | 6.875 | 6.717 | 6.938 | 20.46 | 20.435 | 20.265 | 20.775 | 20.594 | 20.415 | 20.229 | 20.314
2006-08-03 | 1 | 6.69 | 6.737 | 6.62 | 7.125 | 6.954 | 6.885 | 6.72 | 6.946 | 20.45 | 20.415 | 20.25 | 20.755 | 20.578 | 20.4 | 20.221 | 20.304
2006-08-04 | 1 | 6.7 | 6.755 | 6.625 | 7.135 | 6.964 | 6.89 | 6.734 | 6.95 | 20.43 | 20.4 | 20.235 | 20.75 | 20.564 | 20.385 | 20.201 | 20.288
2006-08-05 | 1 | 6.71 | 6.765 | 6.63 | 7.14 | 6.98 | 6.9 | 6.74 | 6.966 | 20.42 | 20.385 | 20.215 | 20.735 | 20.548 | 20.375 | 20.183 | 20.28
2006-08-06 | 1 | 6.725 | 6.772 | 6.65 | 7.16 | 6.988 | 6.91 | 6.749 | 6.97 | 20.4 | 20.375 | 20.21 | 20.715 | 20.544 | 20.36 | 20.171 | 20.264
2006-08-07 | 1 | 6.74 | 6.787 | 6.66 | 7.165 | 6.996 | 6.925 | 6.765 | 6.978 | 20.38 | 20.355 | 20.2 | 20.7 | 20.526 | 20.35 | 20.167 | 20.256
2006-08-08 | 1 | 6.75 | 6.802 | 6.675 | 7.175 | 7.012 | 6.935 | 6.77 | 6.98 | 20.37 | 20.345 | 20.185 | 20.685 | 20.51 | 20.335 | 20.151 | 20.238
2006-08-09 | 1 | 6.76 | 6.81 | 6.68 | 7.19 | 7.018 | 6.94 | 6.784 | 7 | 20.35 | 20.325 | 20.165 | 20.665 | 20.498 | 20.315 | 20.133 | 20.23
2006-08-10 | 1 | 6.775 | 6.82 | 6.69 | 7.2 | 7.038 | 6.95 | 6.79 | 7 | 20.33 | 20.305 | 20.15 | 20.65 | 20.478 | 20.3 | 20.121 | 20.214
2006-08-11 | 1 | 6.78 | 6.832 | 6.71 | 7.21 | 7.042 | 6.96 | 6.799 | 7.02 | 20.32 | 20.295 | 20.135 | 20.635 | 20.464 | 20.285 | 20.101 | 20.196
2006-08-12 | 1 | 6.8 | 6.842 | 6.71 | 7.225 | 7.054 | 6.965 | 6.805 | 7.02 | 20.3 | 20.275 | 20.115 | 20.615 | 20.448 | 20.265 | 20.083 | 20.18
2006-08-13 | 1 | 6.81 | 6.852 | 6.725 | 7.235 | 7.068 | 6.985 | 6.817 | 7.03 | 20.28 | 20.255 | 20.1 | 20.6 | 20.428 | 20.25 | 20.071 | 20.176
2006-08-14 | 1 | 6.825 | 6.865 | 6.74 | 7.24 | 7.068 | 6.99 | 6.83 | 7.038 | 20.27 | 20.245 | 20.085 | 20.585 | 20.414 | 20.235 | 20.051 | 20.164
2006-08-15 | 1 | 6.83 | 6.872 | 6.74 | 7.25 | 7.088 | 7 | 6.84 | 7.05 | 20.25 | 20.22 | 20.065 | 20.565 | 20.398 | 20.215 | 20.033 | 20.146
2006-08-16 | 1 | 6.84 | 6.882 | 6.76 | 7.265 | 7.1 | 7.01 | 6.845 | 7.058 | 20.225 | 20.202 | 20.05 | 20.55 | 20.378 | 20.2 | 20.021 | 20.13
2006-08-17 | 1 | 6.86 | 6.902 | 6.775 | 7.275 | 7.104 | 7.015 | 6.855 | 7.07 | 20.2 | 20.19 | 20.025 | 20.535 | 20.356 | 20.185 | 20.005 | 20.114
2006-08-18 | 1 | 6.87 | 6.915 | 6.775 | 7.285 | 7.118 | 7.035 | 6.867 | 7.074 | 20.18 | 20.17 | 20.005 | 20.515 | 20.34 | 20.165 | 19.985 | 20.096
2006-08-19 | 1 | 6.88 | 6.915 | 6.79 | 7.29 | 7.134 | 7.035 | 6.88 | 7.08 | 20.17 | 20.152 | 19.995 | 20.5 | 20.324 | 20.15 | 19.975 | 20.08
2006-08-20 | 1 | 6.89 | 6.932 | 6.79 | 7.31 | 7.138 | 7.05 | 6.884 | 7.088 | 20.15 | 20.14 | 19.975 | 20.485 | 20.306 | 20.135 | 19.955 | 20.064
2006-08-21 | 1 | 6.9 | 6.952 | 6.81 | 7.315 | 7.15 | 7.05 | 6.895 | 7.092 | 20.13 | 20.115 | 19.95 | 20.465 | 20.282 | 20.115 | 19.933 | 20.046
2006-08-22 | 1 | 6.92 | 6.952 | 6.825 | 7.325 | 7.154 | 7.065 | 6.899 | 7.108 | 20.11 | 20.095 | 19.935 | 20.45 | 20.266 | 20.1 | 19.921 | 20.03
2006-08-23 | 1 | 6.925 | 6.965 | 6.825 | 7.34 | 7.166 | 7.085 | 6.915 | 7.112 | 20.08 | 20.07 | 19.915 | 20.415 | 20.248 | 20.085 | 19.901 | 20.014
2006-08-24 | 1 | 6.94 | 6.977 | 6.84 | 7.35 | 7.184 | 7.085 | 6.917 | 7.124 | 20.07 | 20.052 | 19.895 | 20.4 | 20.224 | 20.065 | 19.883 | 19.996
2006-08-25 | 1 | 6.95 | 6.982 | 6.86 | 7.36 | 7.188 | 7.1 | 6.93 | 7.126 | 20.05 | 20.04 | 19.875 | 20.385 | 20.206 | 20.05 | 19.871 | 19.98
2006-08-26 | 1 | 6.96 | 7.002 | 6.86 | 7.365 | 7.2 | 7.1 | 6.94 | 7.13 | 20.03 | 20.02 | 19.855 | 20.365 | 20.19 | 20.035 | 19.851 | 19.964
2006-08-27 | 1 | 6.975 | 7.007 | 6.875 | 7.385 | 7.208 | 7.115 | 6.945 | 7.142 | 20 | 19.995 | 19.845 | 20.35 | 20.174 | 20.015 | 19.833 | 19.946
2006-08-28 | 1 | 6.98 | 7.015 | 6.885 | 7.39 | 7.216 | 7.115 | 6.965 | 7.142 | 19.98 | 19.97 | 19.815 | 20.315 | 20.152 | 19.995 | 19.821 | 19.93
2006-08-29 | 1 | 7 | 7.027 | 6.89 | 7.4 | 7.234 | 7.135 | 6.965 | 7.158 | 19.97 | 19.952 | 19.795 | 20.3 | 20.128 | 19.975 | 19.791 | 19.914
2006-08-30 | 1 | 7.01 | 7.037 | 6.91 | 7.41 | 7.242 | 7.135 | 6.98 | 7.162 | 19.93 | 19.94 | 19.775 | 20.285 | 20.106 | 19.95 | 19.778 | 19.896
2006-08-31 | 1 | 7.02 | 7.052 | 6.915 | 7.415 | 7.25 | 7.15 | 6.98 | 7.174 | 19.92 | 19.91 | 19.755 | 20.265 | 20.09 | 19.935 | 19.755 | 19.88
2006-09-01 | 1 | 7.03 | 7.062 | 6.925 | 7.435 | 7.266 | 7.155 | 6.995 | 7.176 | 19.9 | 19.89 | 19.745 | 20.25 | 20.066 | 19.915 | 19.735 | 19.856
2006-09-02 | 1 | 7.04 | 7.067 | 6.935 | 7.44 | 7.274 | 7.165 | 6.995 | 7.184 | 19.87 | 19.87 | 19.705 | 20.215 | 20.044 | 19.895 | 19.721 | 19.838
2006-09-03 | 1 | 7.05 | 7.077 | 6.94 | 7.45 | 7.284 | 7.175 | 7.015 | 7.192 | 19.85 | 19.847 | 19.695 | 20.2 | 20.028 | 19.875 | 19.701 | 19.818
2006-09-04 | 1 | 7.07 | 7.097 | 6.96 | 7.465 | 7.292 | 7.185 | 7.015 | 7.2 | 19.83 | 19.825 | 19.675 | 20.185 | 20.006 | 19.855 | 19.678 | 19.804
2006-09-05 | 1 | 7.075 | 7.107 | 6.965 | 7.475 | 7.3 | 7.195 | 7.03 | 7.212 | 19.8 | 19.802 | 19.655 | 20.15 | 19.986 | 19.835 | 19.661 | 19.788
2006-09-06 | 1 | 7.08 | 7.112 | 6.975 | 7.485 | 7.304 | 7.2 | 7.03 | 7.216 | 19.78 | 19.78 | 19.625 | 20.135 | 19.958 | 19.815 | 19.635 | 19.768
2006-09-07 | 1 | 7.1 | 7.127 | 6.985 | 7.49 | 7.324 | 7.215 | 7.045 | 7.226 | 19.77 | 19.757 | 19.605 | 20.115 | 19.944 | 19.795 | 19.625 | 19.754
2006-09-08 | 1 | 7.11 | 7.127 | 7 | 7.5 | 7.334 | 7.215 | 7.045 | 7.234 | 19.73 | 19.742 | 19.595 | 20.1 | 19.924 | 19.775 | 19.601 | 19.738
2006-09-09 | 1 | 7.12 | 7.147 | 7 | 7.515 | 7.342 | 7.235 | 7.065 | 7.238 | 19.72 | 19.72 | 19.555 | 20.065 | 19.894 | 19.755 | 19.578 | 19.71
2006-09-10 | 1 | 7.13 | 7.162 | 7.015 | 7.525 | 7.354 | 7.245 | 7.065 | 7.25 | 19.7 | 19.692 | 19.545 | 20.05 | 19.878 | 19.735 | 19.561 | 19.696
2006-09-11 | 1 | 7.14 | 7.162 | 7.025 | 7.535 | 7.354 | 7.25 | 7.08 | 7.25 | 19.67 | 19.675 | 19.525 | 20.035 | 19.858 | 19.705 | 19.535 | 19.676
2006-09-12 | 1 | 7.15 | 7.177 | 7.035 | 7.54 | 7.374 | 7.255 | 7.085 | 7.262 | 19.65 | 19.647 | 19.5 | 20 | 19.836 | 19.695 | 19.525 | 19.658
2006-09-13 | 1 | 7.17 | 7.182 | 7.05 | 7.55 | 7.382 | 7.265 | 7.095 | 7.266 | 19.625 | 19.625 | 19.475 | 19.985 | 19.808 | 19.675 | 19.491 | 19.638
2006-09-14 | 1 | 7.18 | 7.197 | 7.05 | 7.565 | 7.392 | 7.275 | 7.105 | 7.268 | 19.6 | 19.607 | 19.455 | 19.965 | 19.794 | 19.65 | 19.478 | 19.618
2006-09-15 | 1 | 7.18 | 7.212 | 7.065 | 7.575 | 7.4 | 7.285 | 7.115 | 7.284 | 19.58 | 19.58 | 19.435 | 19.94 | 19.77 | 19.625 | 19.455 | 19.6
2006-09-16 | 1 | 7.2 | 7.215 | 7.085 | 7.585 | 7.404 | 7.295 | 7.125 | 7.288 | 19.55 | 19.557 | 19.405 | 19.915 | 19.744 | 19.605 | 19.435 | 19.576
2006-09-17 | 1 | 7.22 | 7.227 | 7.085 | 7.59 | 7.424 | 7.3 | 7.13 | 7.296 | 19.53 | 19.542 | 19.395 | 19.9 | 19.728 | 19.595 | 19.415 | 19.558
2006-09-18 | 1 | 7.22 | 7.242 | 7.1 | 7.6 | 7.44 | 7.305 | 7.135 | 7.304 | 19.51 | 19.515 | 19.365 | 19.875 | 19.7 | 19.575 | 19.391 | 19.546
2006-09-19 | 1 | 7.23 | 7.252 | 7.1 | 7.615 | 7.442 | 7.325 | 7.145 | 7.308 | 19.48 | 19.492 | 19.35 | 19.85 | 19.682 | 19.545 | 19.378 | 19.526
2006-09-20 | 1 | 7.25 | 7.262 | 7.115 | 7.625 | 7.45 | 7.325 | 7.161 | 7.316 | 19.47 | 19.475 | 19.325 | 19.835 | 19.65 | 19.525 | 19.355 | 19.508
2006-09-21 | 1 | 7.26 | 7.275 | 7.125 | 7.635 | 7.462 | 7.345 | 7.165 | 7.326 | 19.43 | 19.452 | 19.3 | 19.81 | 19.64 | 19.505 | 19.33 | 19.488
2006-09-22 | 1 | 7.27 | 7.277 | 7.135 | 7.65 | 7.47 | 7.345 | 7.178 | 7.326 | 19.42 | 19.425 | 19.285 | 19.785 | 19.62 | 19.495 | 19.315 | 19.458
2006-09-23 | 1 | 7.28 | 7.292 | 7.15 | 7.65 | 7.49 | 7.355 | 7.18 | 7.346 | 19.39 | 19.407 | 19.255 | 19.765 | 19.59 | 19.455 | 19.291 | 19.446
2006-09-24 | 1 | 7.29 | 7.307 | 7.155 | 7.665 | 7.49 | 7.355 | 7.191 | 7.346 | 19.37 | 19.377 | 19.235 | 19.75 | 19.57 | 19.445 | 19.275 | 19.426
2006-09-25 | 1 | 7.3 | 7.312 | 7.165 | 7.675 | 7.5 | 7.375 | 7.195 | 7.354 | 19.35 | 19.357 | 19.215 | 19.715 | 19.55 | 19.425 | 19.245 | 19.408
2006-09-26 | 1 | 7.32 | 7.325 | 7.175 | 7.685 | 7.512 | 7.375 | 7.211 | 7.358 | 19.325 | 19.342 | 19.195 | 19.7 | 19.524 | 19.405 | 19.23 | 19.396
2006-09-27 | 1 | 7.33 | 7.342 | 7.185 | 7.7 | 7.52 | 7.395 | 7.225 | 7.368 | 19.3 | 19.312 | 19.165 | 19.685 | 19.5 | 19.385 | 19.215 | 19.368
2006-09-28 | 1 | 7.33 | 7.342 | 7.2 | 7.7 | 7.54 | 7.405 | 7.228 | 7.376 | 19.28 | 19.297 | 19.15 | 19.65 | 19.49 | 19.355 | 19.191 | 19.354
2006-09-29 | 1 | 7.35 | 7.357 | 7.205 | 7.715 | 7.544 | 7.405 | 7.235 | 7.38 | 19.25 | 19.275 | 19.135 | 19.635 | 19.454 | 19.345 | 19.175 | 19.334
2006-09-30 | 1 | 7.37 | 7.375 | 7.215 | 7.735 | 7.55 | 7.425 | 7.241 | 7.396 | 19.23 | 19.247 | 19.1 | 19.615 | 19.442 | 19.325 | 19.145 | 19.316
2006-10-01 | 1 | 7.37 | 7.375 | 7.235 | 7.735 | 7.562 | 7.425 | 7.255 | 7.4 | 19.21 | 19.227 | 19.085 | 19.59 | 19.42 | 19.3 | 19.13 | 19.3
2006-10-02 | 1 | 7.38 | 7.392 | 7.245 | 7.75 | 7.578 | 7.445 | 7.261 | 7.408 | 19.18 | 19.207 | 19.065 | 19.565 | 19.4 | 19.275 | 19.115 | 19.284
2006-10-03 | 1 | 7.4 | 7.407 | 7.25 | 7.765 | 7.59 | 7.445 | 7.275 | 7.41 | 19.17 | 19.182 | 19.04 | 19.55 | 19.374 | 19.255 | 19.091 | 19.258
2006-10-04 | 1 | 7.42 | 7.41 | 7.255 | 7.765 | 7.594 | 7.455 | 7.285 | 7.426 | 19.14 | 19.162 | 19.015 | 19.535 | 19.354 | 19.245 | 19.075 | 19.238
2006-10-05 | 1 | 7.42 | 7.425 | 7.275 | 7.785 | 7.608 | 7.465 | 7.291 | 7.43 | 19.12 | 19.147 | 19 | 19.51 | 19.342 | 19.225 | 19.045 | 19.218
2006-10-06 | 1 | 7.43 | 7.442 | 7.285 | 7.8 | 7.62 | 7.475 | 7.305 | 7.438 | 19.1 | 19.115 | 18.985 | 19.485 | 19.312 | 19.2 | 19.03 | 19.204
2006-10-07 | 1 | 7.45 | 7.447 | 7.295 | 7.8 | 7.628 | 7.495 | 7.311 | 7.45 | 19.075 | 19.097 | 18.96 | 19.465 | 19.292 | 19.185 | 19.015 | 19.188
2006-10-08 | 1 | 7.47 | 7.457 | 7.305 | 7.815 | 7.644 | 7.5 | 7.325 | 7.454 | 19.05 | 19.077 | 18.935 | 19.45 | 19.274 | 19.155 | 18.995 | 19.166
2006-10-09 | 1 | 7.47 | 7.475 | 7.325 | 7.835 | 7.648 | 7.505 | 7.328 | 7.46 | 19.03 | 19.062 | 18.915 | 19.425 | 19.254 | 19.145 | 18.98 | 19.15
2006-10-10 | 1 | 7.48 | 7.49 | 7.325 | 7.835 | 7.658 | 7.515 | 7.335 | 7.468 | 19.01 | 19.037 | 18.9 | 19.4 | 19.234 | 19.125 | 18.965 | 19.134
2006-10-11 | 1 | 7.5 | 7.492 | 7.345 | 7.85 | 7.678 | 7.525 | 7.351 | 7.488 | 18.99 | 19.012 | 18.875 | 19.385 | 19.216 | 19.1 | 18.93 | 19.116
2006-10-12 | 1 | 7.52 | 7.507 | 7.355 | 7.865 | 7.69 | 7.545 | 7.361 | 7.488 | 18.97 | 18.997 | 18.86 | 19.365 | 19.192 | 19.085 | 18.915 | 19.1
2006-10-13 | 1 | 7.52 | 7.52 | 7.355 | 7.865 | 7.694 | 7.55 | 7.375 | 7.504 | 18.95 | 18.977 | 18.835 | 19.34 | 19.174 | 19.065 | 18.895 | 19.084
2006-10-14 | 1 | 7.53 | 7.53 | 7.375 | 7.885 | 7.708 | 7.555 | 7.383 | 7.504 | 18.925 | 18.957 | 18.815 | 19.325 | 19.154 | 19.05 | 18.88 | 19.066
2006-10-15 | 1 | 7.55 | 7.542 | 7.395 | 7.9 | 7.724 | 7.565 | 7.391 | 7.518 | 18.91 | 18.932 | 18.8 | 19.31 | 19.134 | 19.035 | 18.865 | 19.05
2006-10-16 | 1 | 7.57 | 7.552 | 7.4 | 7.915 | 7.732 | 7.585 | 7.401 | 7.522 | 18.88 | 18.915 | 18.775 | 19.285 | 19.116 | 19.015 | 18.845 | 19.034
2006-10-17 | 1 | 7.58 | 7.57 | 7.405 | 7.915 | 7.744 | 7.595 | 7.411 | 7.538 | 18.87 | 18.897 | 18.76 | 19.265 | 19.1 | 19 | 18.83 | 19.016
2006-10-18 | 1 | 7.58 | 7.58 | 7.425 | 7.935 | 7.756 | 7.6 | 7.425 | 7.546 | 18.85 | 18.877 | 18.74 | 19.25 | 19.084 | 18.985 | 18.815 | 19.008
2006-10-19 | 1 | 7.6 | 7.597 | 7.445 | 7.95 | 7.774 | 7.615 | 7.433 | 7.554 | 18.825 | 18.862 | 18.725 | 19.235 | 19.058 | 18.965 | 18.795 | 18.988
2006-10-20 | 1 | 7.62 | 7.602 | 7.45 | 7.95 | 7.782 | 7.625 | 7.441 | 7.564 | 18.81 | 18.837 | 18.71 | 19.21 | 19.046 | 18.95 | 18.78 | 18.974
2006-10-21 | 1 | 7.63 | 7.62 | 7.455 | 7.965 | 7.79 | 7.635 | 7.455 | 7.568 | 18.78 | 18.817 | 18.69 | 19.19 | 19.026 | 18.935 | 18.765 | 18.958
2006-10-22 | 1 | 7.65 | 7.64 | 7.475 | 7.985 | 7.806 | 7.65 | 7.471 | 7.588 | 18.77 | 18.802 | 18.675 | 19.175 | 19.004 | 18.915 | 18.745 | 18.938
2006-10-23 | 1 | 7.66 | 7.645 | 7.495 | 8 | 7.824 | 7.655 | 7.483 | 7.596 | 18.75 | 18.782 | 18.66 | 19.16 | 18.988 | 18.9 | 18.73 | 18.926
2006-10-24 | 1 | 7.67 | 7.652 | 7.5 | 8.005 | 7.832 | 7.665 | 7.485 | 7.604 | 18.73 | 18.765 | 18.64 | 19.14 | 18.968 | 18.885 | 18.715 | 18.912
2006-10-25 | 1 | 7.68 | 7.67 | 7.515 | 8.015 | 7.848 | 7.685 | 7.501 | 7.614 | 18.72 | 18.752 | 18.625 | 19.125 | 18.954 | 18.865 | 18.695 | 18.9
2006-10-26 | 1 | 7.7 | 7.69 | 7.525 | 8.035 | 7.856 | 7.7 | 7.521 | 7.622 | 18.7 | 18.732 | 18.61 | 19.11 | 18.938 | 18.85 | 18.684 | 18.88
2006-10-27 | 1 | 7.72 | 7.702 | 7.545 | 8.05 | 7.874 | 7.7 | 7.528 | 7.63 | 18.675 | 18.715 | 18.59 | 19.09 | 18.918 | 18.835 | 18.667 | 18.874
2006-10-28 | 1 | 7.73 | 7.705 | 7.55 | 8.065 | 7.882 | 7.715 | 7.533 | 7.646 | 18.66 | 18.702 | 18.575 | 19.075 | 18.904 | 18.815 | 18.655 | 18.858
2006-10-29 | 0 | 6.75 | 6.725 | 6.565 | 7.075 | 6.898 | 6.735 | 6.551 | 6.656 | 17.64 | 17.682 | 17.56 | 18.06 | 17.888 | 17.8 | 17.64 | 17.842
2006-10-30 | 0 | 6.76 | 6.74 | 6.585 | 7.085 | 6.914 | 6.75 | 6.571 | 6.664 | 17.625 | 17.665 | 17.54 | 18.04 | 17.876 | 17.785 | 17.63 | 17.83
2006-10-31 | 0 | 6.77 | 6.752 | 6.595 | 7.1 | 6.924 | 6.75 | 6.571 | 6.68 | 17.61 | 17.652 | 17.525 | 18.035 | 17.866 | 17.775 | 17.615 | 17.82
2006-11-01 | 0 | 6.78 | 6.77 | 6.605 | 7.115 | 6.94 | 6.765 | 6.583 | 6.696 | 17.6 | 17.637 | 17.51 | 18.015 | 17.85 | 17.765 | 17.599 | 17.808
2006-11-02 | 0 | 6.8 | 6.785 | 6.615 | 7.135 | 6.948 | 6.785 | 6.601 | 6.696 | 17.58 | 17.622 | 17.49 | 18 | 17.838 | 17.75 | 17.584 | 17.8
2006-11-03 | 0 | 6.82 | 6.8 | 6.635 | 7.145 | 6.964 | 6.8 | 6.621 | 6.714 | 17.57 | 17.615 | 17.475 | 17.99 | 17.818 | 17.735 | 17.57 | 17.78
2006-11-04 | 0 | 6.83 | 6.805 | 6.65 | 7.155 | 6.978 | 6.81 | 6.621 | 6.726 | 17.55 | 17.602 | 17.47 | 17.975 | 17.804 | 17.725 | 17.565 | 17.774
2006-11-05 | 0 | 6.85 | 6.825 | 6.665 | 7.165 | 6.998 | 6.815 | 6.633 | 6.73 | 17.54 | 17.582 | 17.46 | 17.96 | 17.792 | 17.71 | 17.549 | 17.77
2006-11-06 | 0 | 6.87 | 6.84 | 6.685 | 7.185 | 7.014 | 6.835 | 6.651 | 6.746 | 17.525 | 17.565 | 17.44 | 17.95 | 17.78 | 17.7 | 17.54 | 17.75
2006-11-07 | 0 | 6.88 | 6.852 | 6.695 | 7.2 | 7.022 | 6.85 | 6.671 | 6.756 | 17.51 | 17.56 | 17.425 | 17.935 | 17.768 | 17.685 | 17.53 | 17.746
2006-11-08 | 0 | 6.9 | 6.865 | 6.7 | 7.215 | 7.028 | 6.86 | 6.676 | 6.776 | 17.5 | 17.552 | 17.42 | 17.925 | 17.754 | 17.675 | 17.517 | 17.73
2006-11-09 | 0 | 6.91 | 6.885 | 6.715 | 7.235 | 7.048 | 6.875 | 6.683 | 6.78 | 17.48 | 17.532 | 17.41 | 17.91 | 17.746 | 17.665 | 17.505 | 17.724
2006-11-10 | 0 | 6.925 | 6.9 | 6.735 | 7.245 | 7.064 | 6.885 | 6.701 | 6.796 | 17.475 | 17.52 | 17.39 | 17.9 | 17.738 | 17.66 | 17.499 | 17.72
2006-11-11 | 0 | 6.94 | 6.915 | 6.75 | 7.255 | 7.078 | 6.9 | 6.721 | 6.806 | 17.46 | 17.51 | 17.38 | 17.89 | 17.718 | 17.65 | 17.484 | 17.708
2006-11-12 | 0 | 6.95 | 6.935 | 6.765 | 7.265 | 7.094 | 6.915 | 6.733 | 6.822 | 17.45 | 17.502 | 17.375 | 17.875 | 17.714 | 17.635 | 17.47 | 17.7
2006-11-13 | 0 | 6.97 | 6.945 | 6.785 | 7.285 | 7.11 | 6.925 | 6.743 | 6.83 | 17.44 | 17.487 | 17.37 | 17.865 | 17.704 | 17.625 | 17.467 | 17.688
2006-11-14 | 0 | 6.98 | 6.955 | 6.8 | 7.3 | 7.126 | 6.94 | 6.751 | 6.838 | 17.425 | 17.482 | 17.35 | 17.86 | 17.696 | 17.615 | 17.455 | 17.68
2006-11-15 | 0 | 7 | 6.97 | 6.81 | 7.315 | 7.136 | 6.95 | 6.771 | 6.856 | 17.42 | 17.47 | 17.34 | 17.85 | 17.688 | 17.61 | 17.449 | 17.678
2006-11-16 | 0 | 7.02 | 6.985 | 6.815 | 7.335 | 7.148 | 6.965 | 6.783 | 6.872 | 17.41 | 17.46 | 17.33 | 17.84 | 17.68 | 17.61 | 17.449 | 17.674
2006-11-17 | 0 | 7.03 | 7 | 6.835 | 7.35 | 7.164 | 6.985 | 6.799 | 6.876 | 17.4 | 17.455 | 17.325 | 17.835 | 17.664 | 17.59 | 17.44 | 17.666
2006-11-18 | 0 | 7.05 | 7.015 | 6.85 | 7.355 | 7.178 | 6.99 | 6.811 | 6.888 | 17.39 | 17.442 | 17.32 | 17.825 | 17.664 | 17.59 | 17.434 | 17.658
2006-11-19 | 0 | 7.07 | 7.035 | 6.865 | 7.375 | 7.194 | 7.01 | 6.821 | 6.906 | 17.38 | 17.437 | 17.32 | 17.815 | 17.654 | 17.585 | 17.42 | 17.658
2006-11-20 | 0 | 7.08 | 7.05 | 6.885 | 7.385 | 7.21 | 7.025 | 6.833 | 6.926 | 17.375 | 17.432 | 17.3 | 17.81 | 17.646 | 17.575 | 17.417 | 17.646
2006-11-21 | 0 | 7.1 | 7.065 | 6.9 | 7.4 | 7.226 | 7.035 | 6.851 | 6.926 | 17.37 | 17.42 | 17.3 | 17.81 | 17.642 | 17.575 | 17.417 | 17.638
2006-11-22 | 0 | 7.11 | 7.085 | 6.91 | 7.415 | 7.244 | 7.05 | 6.867 | 6.938 | 17.36 | 17.42 | 17.3 | 17.8 | 17.63 | 17.565 | 17.407 | 17.638
2006-11-23 | 0 | 7.125 | 7.095 | 6.925 | 7.435 | 7.256 | 7.065 | 6.879 | 6.956 | 17.36 | 17.41 | 17.28 | 17.79 | 17.63 | 17.56 | 17.405 | 17.638
2006-11-24 | 0 | 7.14 | 7.102 | 6.94 | 7.45 | 7.268 | 7.075 | 6.893 | 6.976 | 17.35 | 17.405 | 17.28 | 17.79 | 17.63 | 17.56 | 17.399 | 17.638
2006-11-25 | 0 | 7.16 | 7.12 | 6.95 | 7.465 | 7.276 | 7.09 | 6.901 | 6.98 | 17.34 | 17.405 | 17.28 | 17.79 | 17.618 | 17.56 | 17.399 | 17.628
2006-11-26 | 0 | 7.175 | 7.135 | 6.965 | 7.475 | 7.294 | 7.11 | 6.921 | 6.988 | 17.34 | 17.405 | 17.275 | 17.785 | 17.614 | 17.55 | 17.394 | 17.624
2006-11-27 | 0 | 7.18 | 7.15 | 6.985 | 7.495 | 7.31 | 7.115 | 6.929 | 7.006 | 17.33 | 17.392 | 17.27 | 17.775 | 17.614 | 17.54 | 17.394 | 17.624
2006-11-28 | 0 | 7.2 | 7.165 | 7 | 7.5 | 7.326 | 7.135 | 6.949 | 7.026 | 17.33 | 17.387 | 17.27 | 17.775 | 17.614 | 17.54 | 17.39 | 17.624
2006-11-29 | 0 | 7.22 | 7.185 | 7.01 | 7.515 | 7.344 | 7.14 | 6.961 | 7.03 | 17.325 | 17.387 | 17.27 | 17.775 | 17.614 | 17.54 | 17.39 | 17.624
2006-11-30 | 0 | 7.23 | 7.195 | 7.025 | 7.535 | 7.356 | 7.16 | 6.971 | 7.038 | 17.325 | 17.387 | 17.27 | 17.775 | 17.614 | 17.54 | 17.39 | 17.624
2006-12-01 | 0 | 7.25 | 7.212 | 7.04 | 7.55 | 7.364 | 7.175 | 6.983 | 7.056 | 17.325 | 17.387 | 17.27 | 17.775 | 17.598 | 17.54 | 17.39 | 17.624
2006-12-02 | 0 | 7.26 | 7.22 | 7.05 | 7.555 | 7.376 | 7.19 | 6.999 | 7.068 | 17.325 | 17.387 | 17.27 | 17.775 | 17.598 | 17.54 | 17.39 | 17.624
2006-12-03 | 0 | 7.275 | 7.235 | 7.065 | 7.575 | 7.394 | 7.2 | 7.017 | 7.08 | 17.325 | 17.387 | 17.27 | 17.775 | 17.598 | 17.54 | 17.39 | 17.624
2006-12-04 | 0 | 7.29 | 7.25 | 7.075 | 7.585 | 7.41 | 7.21 | 7.026 | 7.088 | 17.325 | 17.387 | 17.27 | 17.775 | 17.598 | 17.54 | 17.39 | 17.624
2006-12-05 | 0 | 7.3 | 7.262 | 7.09 | 7.6 | 7.414 | 7.225 | 7.033 | 7.106 | 17.325 | 17.387 | 17.27 | 17.775 | 17.598 | 17.54 | 17.39 | 17.632
2006-12-06 | 0 | 7.32 | 7.28 | 7.11 | 7.615 | 7.434 | 7.24 | 7.049 | 7.118 | 17.325 | 17.387 | 17.27 | 17.775 | 17.606 | 17.54 | 17.394 | 17.636
2006-12-07 | 0 | 7.33 | 7.29 | 7.115 | 7.625 | 7.452 | 7.25 | 7.067 | 7.13 | 17.325 | 17.387 | 17.27 | 17.775 | 17.614 | 17.54 | 17.394 | 17.638
2006-12-08 | 0 | 7.34 | 7.3 | 7.135 | 7.645 | 7.46 | 7.26 | 7.076 | 7.138 | 17.325 | 17.387 | 17.27 | 17.775 | 17.614 | 17.56 | 17.394 | 17.638
2006-12-09 | 0 | 7.36 | 7.312 | 7.14 | 7.65 | 7.464 | 7.275 | 7.083 | 7.148 | 17.325 | 17.387 | 17.27 | 17.775 | 17.614 | 17.56 | 17.399 | 17.638
2006-12-10 | 0 | 7.37 | 7.33 | 7.16 | 7.665 | 7.484 | 7.29 | 7.099 | 7.164 | 17.325 | 17.39 | 17.27 | 17.775 | 17.618 | 17.56 | 17.399 | 17.646
2006-12-11 | 0 | 7.38 | 7.34 | 7.165 | 7.675 | 7.494 | 7.29 | 7.111 | 7.176 | 17.33 | 17.395 | 17.28 | 17.785 | 17.618 | 17.56 | 17.407 | 17.654
2006-12-12 | 0 | 7.39 | 7.35 | 7.175 | 7.685 | 7.51 | 7.31 | 7.121 | 7.184 | 17.34 | 17.405 | 17.28 | 17.79 | 17.626 | 17.56 | 17.407 | 17.658
2006-12-13 | 0 | 7.4 | 7.362 | 7.19 | 7.7 | 7.514 | 7.325 | 7.129 | 7.196 | 17.34 | 17.405 | 17.28 | 17.79 | 17.63 | 17.575 | 17.417 | 17.658
2006-12-14 | 0 | 7.42 | 7.37 | 7.2 | 7.705 | 7.534 | 7.325 | 7.143 | 7.206 | 17.34 | 17.41 | 17.29 | 17.79 | 17.634 | 17.575 | 17.42 | 17.662
2006-12-15 | 0 | 7.425 | 7.385 | 7.21 | 7.715 | 7.544 | 7.34 | 7.149 | 7.218 | 17.35 | 17.42 | 17.3 | 17.81 | 17.634 | 17.575 | 17.424 | 17.674
2006-12-16 | 0 | 7.43 | 7.395 | 7.225 | 7.735 | 7.552 | 7.36 | 7.167 | 7.226 | 17.36 | 17.42 | 17.3 | 17.81 | 17.646 | 17.59 | 17.434 | 17.682
2006-12-17 | 0 | 7.45 | 7.402 | 7.235 | 7.745 | 7.56 | 7.36 | 7.171 | 7.234 | 17.36 | 17.427 | 17.31 | 17.81 | 17.648 | 17.59 | 17.444 | 17.686
2006-12-18 | 0 | 7.46 | 7.412 | 7.24 | 7.75 | 7.564 | 7.375 | 7.179 | 7.246 | 17.375 | 17.437 | 17.32 | 17.825 | 17.656 | 17.6 | 17.444 | 17.688
2006-12-19 | 0 | 7.47 | 7.43 | 7.25 | 7.755 | 7.584 | 7.375 | 7.193 | 7.248 | 17.375 | 17.44 | 17.32 | 17.825 | 17.668 | 17.61 | 17.455 | 17.696
2006-12-20 | 0 | 7.475 | 7.43 | 7.26 | 7.765 | 7.584 | 7.39 | 7.199 | 7.268 | 17.38 | 17.455 | 17.33 | 17.84 | 17.668 | 17.61 | 17.457 | 17.708
2006-12-21 | 0 | 7.48 | 7.445 | 7.265 | 7.775 | 7.602 | 7.39 | 7.211 | 7.268 | 17.39 | 17.46 | 17.33 | 17.84 | 17.684 | 17.625 | 17.467 | 17.712
2006-12-22 | 0 | 7.49 | 7.445 | 7.275 | 7.785 | 7.602 | 7.41 | 7.217 | 7.284 | 17.4 | 17.47 | 17.35 | 17.86 | 17.684 | 17.625 | 17.474 | 17.724
2006-12-23 | 0 | 7.5 | 7.462 | 7.285 | 7.795 | 7.614 | 7.41 | 7.226 | 7.284 | 17.41 | 17.475 | 17.35 | 17.86 | 17.698 | 17.64 | 17.49 | 17.732
2006-12-24 | 0 | 7.51 | 7.462 | 7.29 | 7.8 | 7.614 | 7.425 | 7.229 | 7.296 | 17.42 | 17.487 | 17.37 | 17.875 | 17.706 | 17.65 | 17.494 | 17.738
2006-12-25 | 0 | 7.52 | 7.47 | 7.3 | 7.805 | 7.626 | 7.425 | 7.243 | 7.298 | 17.425 | 17.49 | 17.375 | 17.875 | 17.718 | 17.66 | 17.505 | 17.754
2006-12-26 | 0 | 7.525 | 7.48 | 7.31 | 7.815 | 7.634 | 7.44 | 7.249 | 7.306 | 17.44 | 17.505 | 17.38 | 17.89 | 17.73 | 17.675 | 17.517 | 17.758
2006-12-27 | 0 | 7.525 | 7.485 | 7.31 | 7.825 | 7.644 | 7.44 | 7.251 | 7.318 | 17.45 | 17.515 | 17.4 | 17.9 | 17.734 | 17.675 | 17.524 | 17.774
2006-12-28 | 0 | 7.53 | 7.495 | 7.315 | 7.825 | 7.652 | 7.44 | 7.261 | 7.326 | 17.46 | 17.525 | 17.4 | 17.91 | 17.748 | 17.69 | 17.534 | 17.782
2006-12-29 | 0 | 7.54 | 7.495 | 7.325 | 7.835 | 7.652 | 7.46 | 7.267 | 7.33 | 17.475 | 17.537 | 17.42 | 17.925 | 17.764 | 17.71 | 17.544 | 17.788
2006-12-30 | 0 | 7.54 | 7.5 | 7.325 | 7.835 | 7.66 | 7.46 | 7.271 | 7.334 | 17.48 | 17.545 | 17.43 | 17.935 | 17.768 | 17.71 | 17.557 | 17.804
2006-12-31 | 0 | 7.55 | 7.502 | 7.335 | 7.845 | 7.66 | 7.46 | 7.276 | 7.338 | 17.49 | 17.56 | 17.43 | 17.94 | 17.784 | 17.725 | 17.567 | 17.812
2007-01-01 | 0 | 7.55 | 7.512 | 7.34 | 7.85 | 7.664 | 7.475 | 7.279 | 7.346 | 17.51 | 17.57 | 17.45 | 17.96 | 17.796 | 17.74 | 17.574 | 17.824
2007-01-02 | 0 | 7.55 | 7.512 | 7.34 | 7.85 | 7.664 | 7.475 | 7.279 | 7.348 | 17.525 | 17.587 | 17.47 | 17.975 | 17.798 | 17.74 | 17.594 | 17.836
2007-01-03 | 0 | 7.56 | 7.515 | 7.34 | 7.85 | 7.676 | 7.475 | 7.283 | 7.348 | 17.53 | 17.595 | 17.48 | 17.985 | 17.818 | 17.76 | 17.605 | 17.846
2007-01-04 | 0 | 7.56 | 7.515 | 7.35 | 7.855 | 7.676 | 7.475 | 7.293 | 7.356 | 17.54 | 17.61 | 17.48 | 17.99 | 17.83 | 17.775 | 17.617 | 17.858
2007-01-05 | 0 | 7.56 | 7.52 | 7.35 | 7.855 | 7.676 | 7.475 | 7.293 | 7.356 | 17.56 | 17.62 | 17.5 | 18.01 | 17.846 | 17.79 | 17.624 | 17.874
2007-01-06 | 0 | 7.57 | 7.52 | 7.35 | 7.855 | 7.676 | 7.485 | 7.299 | 7.364 | 17.575 | 17.637 | 17.52 | 18.025 | 17.856 | 17.79 | 17.644 | 17.886
2007-01-07 | 0 | 7.57 | 7.52 | 7.35 | 7.855 | 7.684 | 7.485 | 7.299 | 7.368 | 17.59 | 17.655 | 17.53 | 18.035 | 17.868 | 17.81 | 17.655 | 17.888
2007-01-08 | 0 | 7.57 | 7.52 | 7.35 | 7.865 | 7.684 | 7.49 | 7.299 | 7.368 | 17.6 | 17.665 | 17.55 | 18.05 | 17.884 | 17.825 | 17.667 | 17.908
2007-01-09 | 0 | 7.57 | 7.52 | 7.35 | 7.865 | 7.684 | 7.49 | 7.299 | 7.368 | 17.62 | 17.677 | 17.55 | 18.06 | 17.896 | 17.84 | 17.674 | 17.924
2007-01-10 | 0 | 7.57 | 7.52 | 7.35 | 7.865 | 7.684 | 7.49 | 7.299 | 7.376 | 17.625 | 17.687 | 17.57 | 18.075 | 17.914 | 17.85 | 17.694 | 17.936
2007-01-11 | 0 | 7.56 | 7.52 | 7.35 | 7.855 | 7.684 | 7.49 | 7.299 | 7.376 | 17.64 | 17.705 | 17.58 | 18.09 | 17.93 | 17.86 | 17.705 | 17.938
2007-01-12 | 0 | 7.56 | 7.52 | 7.35 | 7.855 | 7.676 | 7.49 | 7.299 | 7.376 | 17.66 | 17.72 | 17.6 | 18.11 | 17.946 | 17.875 | 17.72 | 17.958
2007-01-13 | 0 | 7.56 | 7.515 | 7.35 | 7.855 | 7.676 | 7.485 | 7.299 | 7.376 | 17.675 | 17.737 | 17.62 | 18.125 | 17.948 | 17.89 | 17.734 | 17.974
2007-01-14 | 0 | 7.55 | 7.515 | 7.35 | 7.855 | 7.676 | 7.485 | 7.299 | 7.376 | 17.69 | 17.755 | 17.63 | 18.135 | 17.968 | 17.91 | 17.749 | 17.986
2007-01-15 | 0 | 7.55 | 7.515 | 7.34 | 7.85 | 7.676 | 7.485 | 7.299 | 7.376 | 17.71 | 17.77 | 17.64 | 18.15 | 17.98 | 17.925 | 17.757 | 17.996
2007-01-16 | 0 | 7.55 | 7.512 | 7.34 | 7.85 | 7.668 | 7.475 | 7.293 | 7.376 | 17.725 | 17.787 | 17.66 | 18.16 | 17.996 | 17.935 | 17.774 | 18.008
2007-01-17 | 0 | 7.54 | 7.502 | 7.335 | 7.85 | 7.664 | 7.475 | 7.283 | 7.364 | 17.74 | 17.792 | 17.67 | 18.175 | 18.014 | 17.94 | 17.79 | 18.024
2007-01-18 | 0 | 7.53 | 7.5 | 7.335 | 7.845 | 7.66 | 7.475 | 7.283 | 7.356 | 17.76 | 17.81 | 17.68 | 18.19 | 18.03 | 17.96 | 17.805 | 18.038
2007-01-19 | 0 | 7.53 | 7.5 | 7.335 | 7.835 | 7.66 | 7.465 | 7.283 | 7.356 | 17.77 | 17.822 | 17.7 | 18.21 | 18.046 | 17.975 | 17.817 | 18.046
2007-01-20 | 0 | 7.525 | 7.49 | 7.325 | 7.835 | 7.656 | 7.465 | 7.279 | 7.356 | 17.78 | 17.837 | 17.72 | 18.225 | 18.064 | 17.99 | 17.834 | 18.066
2007-01-21 | 0 | 7.52 | 7.485 | 7.315 | 7.825 | 7.644 | 7.46 | 7.271 | 7.356 | 17.8 | 17.855 | 17.73 | 18.24 | 18.072 | 18.01 | 17.849 | 18.074
2007-01-22 | 0 | 7.52 | 7.485 | 7.315 | 7.815 | 7.644 | 7.46 | 7.271 | 7.354 | 17.82 | 17.87 | 17.75 | 18.26 | 18.092 | 18.015 | 17.857 | 18.088
2007-01-23 | 0 | 7.5 | 7.47 | 7.3 | 7.815 | 7.636 | 7.45 | 7.267 | 7.338 | 17.83 | 17.887 | 17.77 | 18.275 | 18.104 | 18.035 | 17.87 | 18.108
2007-01-24 | 0 | 7.5 | 7.465 | 7.3 | 7.805 | 7.626 | 7.44 | 7.251 | 7.338 | 17.85 | 17.905 | 17.78 | 18.285 | 18.118 | 18.05 | 17.89 | 18.12
2007-01-25 | 0 | 7.48 | 7.452 | 7.29 | 7.8 | 7.618 | 7.435 | 7.251 | 7.338 | 17.87 | 17.92 | 17.79 | 18.3 | 18.13 | 18.06 | 17.899 | 18.128
2007-01-26 | 0 | 7.48 | 7.45 | 7.285 | 7.795 | 7.614 | 7.435 | 7.249 | 7.326 | 17.88 | 17.937 | 17.81 | 18.315 | 18.146 | 18.075 | 17.917 | 18.138
2007-01-27 | 0 | 7.47 | 7.44 | 7.275 | 7.785 | 7.61 | 7.425 | 7.233 | 7.326 | 17.9 | 17.955 | 17.825 | 18.335 | 18.164 | 18.09 | 17.934 | 18.158
2007-01-28 | 0 | 7.46 | 7.435 | 7.265 | 7.775 | 7.598 | 7.415 | 7.229 | 7.314 | 17.92 | 17.965 | 17.84 | 18.34 | 18.18 | 18.11 | 17.949 | 18.17
2007-01-29 | 0 | 7.45 | 7.415 | 7.25 | 7.765 | 7.578 | 7.41 | 7.221 | 7.306 | 17.93 | 17.982 | 17.86 | 18.36 | 18.196 | 18.115 | 17.955 | 18.18
2007-01-30 | 0 | 7.44 | 7.415 | 7.25 | 7.75 | 7.578 | 7.4 | 7.221 | 7.306 | 17.95 | 18.002 | 17.875 | 18.375 | 18.214 | 18.135 | 17.97 | 18.196
2007-01-31 | 0 | 7.43 | 7.4 | 7.235 | 7.75 | 7.564 | 7.385 | 7.201 | 7.296 | 17.97 | 18.015 | 17.88 | 18.39 | 18.226 | 18.15 | 17.99 | 18.208
2007-02-01 | 0 | 7.42 | 7.395 | 7.235 | 7.735 | 7.56 | 7.385 | 7.199 | 7.288 | 17.98 | 18.032 | 17.9 | 18.41 | 18.238 | 18.165 | 17.999 | 18.22
2007-02-02 | 0 | 7.4 | 7.385 | 7.215 | 7.725 | 7.548 | 7.365 | 7.183 | 7.28 | 18 | 18.052 | 17.92 | 18.425 | 18.254 | 18.175 | 18.017 | 18.23
2007-02-03 | 0 | 7.39 | 7.365 | 7.2 | 7.715 | 7.528 | 7.36 | 7.171 | 7.264 | 18.01 | 18.06 | 17.93 | 18.44 | 18.268 | 18.19 | 18.034 | 18.246
2007-02-04 | 0 | 7.38 | 7.352 | 7.2 | 7.7 | 7.526 | 7.35 | 7.171 | 7.264 | 18.025 | 18.072 | 17.94 | 18.46 | 18.288 | 18.2 | 18.045 | 18.266
2007-02-05 | 0 | 7.37 | 7.345 | 7.185 | 7.685 | 7.514 | 7.335 | 7.151 | 7.246 | 18.04 | 18.092 | 17.96 | 18.465 | 18.304 | 18.215 | 18.055 | 18.27
2007-02-06 | 0 | 7.35 | 7.335 | 7.165 | 7.685 | 7.498 | 7.325 | 7.139 | 7.238 | 18.06 | 18.105 | 17.975 | 18.485 | 18.318 | 18.235 | 18.07 | 18.28
2007-02-07 | 0 | 7.33 | 7.315 | 7.15 | 7.665 | 7.486 | 7.315 | 7.133 | 7.23 | 18.075 | 18.115 | 17.99 | 18.5 | 18.338 | 18.25 | 18.084 | 18.3
2007-02-08 | 0 | 7.325 | 7.302 | 7.145 | 7.65 | 7.474 | 7.3 | 7.121 | 7.214 | 18.09 | 18.132 | 18.01 | 18.515 | 18.342 | 18.26 | 18.099 | 18.308
2007-02-09 | 0 | 7.32 | 7.29 | 7.135 | 7.635 | 7.464 | 7.285 | 7.101 | 7.214 | 18.11 | 18.152 | 18.025 | 18.525 | 18.362 | 18.275 | 18.115 | 18.32
2007-02-10 | 0 | 7.3 | 7.275 | 7.115 | 7.615 | 7.448 | 7.285 | 7.101 | 7.196 | 18.125 | 18.165 | 18.04 | 18.54 | 18.368 | 18.285 | 18.12 | 18.33
2007-02-11 | 0 | 7.28 | 7.255 | 7.1 | 7.605 | 7.428 | 7.265 | 7.083 | 7.18 | 18.14 | 18.182 | 18.05 | 18.56 | 18.388 | 18.3 | 18.14 | 18.338
2007-02-12 | 0 | 7.27 | 7.25 | 7.085 | 7.6 | 7.414 | 7.25 | 7.071 | 7.18 | 18.16 | 18.202 | 18.06 | 18.575 | 18.404 | 18.315 | 18.149 | 18.358
2007-02-13 | 0 | 7.25 | 7.235 | 7.065 | 7.585 | 7.406 | 7.235 | 7.051 | 7.164 | 18.175 | 18.215 | 18.075 | 18.585 | 18.416 | 18.335 | 18.165 | 18.37
2007-02-14 | 0 | 7.23 | 7.22 | 7.055 | 7.565 | 7.39 | 7.215 | 7.035 | 7.146 | 18.18 | 18.232 | 18.09 | 18.6 | 18.434 | 18.335 | 18.18 | 18.376
2007-02-15 | 0 | 7.22 | 7.202 | 7.045 | 7.55 | 7.374 | 7.2 | 7.028 | 7.138 | 18.2 | 18.237 | 18.11 | 18.615 | 18.45 | 18.35 | 18.19 | 18.388
2007-02-16 | 0 | 7.2 | 7.19 | 7.025 | 7.535 | 7.356 | 7.2 | 7.021 | 7.118 | 18.22 | 18.257 | 18.125 | 18.625 | 18.458 | 18.365 | 18.199 | 18.4
2007-02-17 | 0 | 7.18 | 7.17 | 7.005 | 7.515 | 7.34 | 7.185 | 7.001 | 7.114 | 18.23 | 18.265 | 18.14 | 18.64 | 18.468 | 18.385 | 18.215 | 18.412
2007-02-18 | 0 | 7.17 | 7.152 | 6.995 | 7.5 | 7.324 | 7.165 | 6.983 | 7.096 | 18.25 | 18.282 | 18.15 | 18.66 | 18.484 | 18.385 | 18.23 | 18.424
2007-02-19 | 0 | 7.15 | 7.14 | 6.975 | 7.485 | 7.306 | 7.15 | 6.971 | 7.08 | 18.27 | 18.302 | 18.16 | 18.665 | 18.5 | 18.4 | 18.24 | 18.438
2007-02-20 | 0 | 7.13 | 7.12 | 6.955 | 7.465 | 7.29 | 7.135 | 6.951 | 7.068 | 18.275 | 18.312 | 18.175 | 18.685 | 18.516 | 18.415 | 18.245 | 18.442
2007-02-21 | 0 | 7.11 | 7.102 | 6.945 | 7.45 | 7.274 | 7.115 | 6.933 | 7.054 | 18.29 | 18.327 | 18.19 | 18.7 | 18.534 | 18.435 | 18.265 | 18.458
2007-02-22 | 0 | 7.08 | 7.08 | 6.925 | 7.435 | 7.256 | 7.1 | 6.921 | 7.038 | 18.31 | 18.337 | 18.21 | 18.71 | 18.546 | 18.445 | 18.28 | 18.466
2007-02-23 | 0 | 7.07 | 7.06 | 6.905 | 7.415 | 7.24 | 7.085 | 6.901 | 7.018 | 18.32 | 18.357 | 18.215 | 18.725 | 18.55 | 18.45 | 18.284 | 18.476
2007-02-24 | 0 | 7.05 | 7.042 | 6.895 | 7.4 | 7.224 | 7.065 | 6.883 | 7.004 | 18.33 | 18.365 | 18.235 | 18.735 | 18.566 | 18.465 | 18.295 | 18.488
2007-02-25 | 0 | 7.03 | 7.02 | 6.875 | 7.385 | 7.206 | 7.05 | 6.875 | 6.992 | 18.35 | 18.377 | 18.24 | 18.75 | 18.584 | 18.485 | 18.315 | 18.492
2007-02-26 | 0 | 7.02 | 7.002 | 6.855 | 7.355 | 7.182 | 7.035 | 6.855 | 6.972 | 18.37 | 18.397 | 18.26 | 18.765 | 18.596 | 18.485 | 18.33 | 18.512
2007-02-27 | 0 | 7 | 6.99 | 6.825 | 7.335 | 7.158 | 7.015 | 6.835 | 6.956 | 18.38 | 18.412 | 18.265 | 18.775 | 18.604 | 18.5 | 18.33 | 18.516
2007-02-28 | 0 | 6.97 | 6.97 | 6.805 | 7.315 | 7.144 | 7 | 6.821 | 6.95 | 18.39 | 18.417 | 18.285 | 18.79 | 18.624 | 18.515 | 18.345 | 18.526
2007-03-01 | 0 | 6.95 | 6.947 | 6.795 | 7.3 | 7.128 | 6.975 | 6.801 | 6.93 | 18.41 | 18.427 | 18.3 | 18.8 | 18.634 | 18.525 | 18.365 | 18.534
2007-03-02 | 0 | 6.93 | 6.925 | 6.775 | 7.285 | 7.108 | 6.955 | 6.783 | 6.91 | 18.42 | 18.447 | 18.31 | 18.815 | 18.646 | 18.535 | 18.365 | 18.55
2007-03-03 | 0 | 6.92 | 6.907 | 6.755 | 7.265 | 7.094 | 6.945 | 6.771 | 6.9 | 18.43 | 18.462 | 18.315 | 18.835 | 18.654 | 18.55 | 18.38 | 18.562
2007-03-04 | 0 | 6.88 | 6.892 | 6.745 | 7.25 | 7.066 | 6.925 | 6.741 | 6.88 | 18.45 | 18.477 | 18.335 | 18.84 | 18.674 | 18.555 | 18.395 | 18.566
2007-03-05 | 0 | 6.87 | 6.87 | 6.715 | 7.215 | 7.044 | 6.905 | 6.728 | 6.86 | 18.47 | 18.482 | 18.35 | 18.85 | 18.682 | 18.565 | 18.395 | 18.576
2007-03-06 | 0 | 6.85 | 6.847 | 6.695 | 7.2 | 7.028 | 6.895 | 6.711 | 6.85 | 18.475 | 18.497 | 18.36 | 18.865 | 18.692 | 18.585 | 18.415 | 18.584
2007-03-07 | 0 | 6.83 | 6.825 | 6.675 | 7.185 | 7.008 | 6.865 | 6.691 | 6.83 | 18.49 | 18.512 | 18.365 | 18.885 | 18.704 | 18.595 | 18.428 | 18.6
2007-03-08 | 0 | 6.8 | 6.807 | 6.655 | 7.165 | 6.994 | 6.85 | 6.675 | 6.808 | 18.5 | 18.527 | 18.385 | 18.89 | 18.724 | 18.6 | 18.43 | 18.604
2007-03-09 | 0 | 6.78 | 6.792 | 6.645 | 7.15 | 6.97 | 6.825 | 6.655 | 6.796 | 18.52 | 18.532 | 18.4 | 18.9 | 18.732 | 18.615 | 18.445 | 18.616
2007-03-10 | 0 | 6.77 | 6.76 | 6.615 | 7.115 | 6.948 | 6.805 | 6.635 | 6.776 | 18.53 | 18.547 | 18.4 | 18.915 | 18.742 | 18.625 | 18.455 | 18.618
2007-03-11 | 1 | 7.73 | 7.742 | 7.595 | 8.1 | 7.928 | 7.795 | 7.625 | 7.758 | 19.54 | 19.562 | 19.415 | 19.925 | 19.754 | 19.635 | 19.465 | 19.634
2007-03-12 | 1 | 7.72 | 7.725 | 7.575 | 8.085 | 7.908 | 7.775 | 7.591 | 7.746 | 19.55 | 19.575 | 19.435 | 19.935 | 19.77 | 19.645 | 19.478 | 19.638
2007-03-13 | 1 | 7.7 | 7.707 | 7.55 | 8.065 | 7.89 | 7.755 | 7.578 | 7.726 | 19.57 | 19.582 | 19.45 | 19.95 | 19.774 | 19.655 | 19.485 | 19.65
2007-03-14 | 1 | 7.67 | 7.675 | 7.535 | 8.035 | 7.87 | 7.725 | 7.561 | 7.708 | 19.58 | 19.597 | 19.45 | 19.965 | 19.792 | 19.665 | 19.495 | 19.658
2007-03-15 | 1 | 7.65 | 7.657 | 7.505 | 8.015 | 7.844 | 7.705 | 7.535 | 7.696 | 19.6 | 19.612 | 19.465 | 19.975 | 19.8 | 19.675 | 19.505 | 19.666
2007-03-16 | 1 | 7.63 | 7.642 | 7.495 | 8 | 7.82 | 7.695 | 7.525 | 7.668 | 19.61 | 19.625 | 19.485 | 19.985 | 19.812 | 19.695 | 19.515 | 19.676
2007-03-17 | 1 | 7.6 | 7.615 | 7.465 | 7.975 | 7.8 | 7.675 | 7.495 | 7.654 | 19.62 | 19.632 | 19.485 | 20 | 19.82 | 19.695 | 19.528 | 19.688
2007-03-18 | 1 | 7.58 | 7.592 | 7.45 | 7.95 | 7.79 | 7.655 | 7.48 | 7.63 | 19.63 | 19.647 | 19.5 | 20.01 | 19.84 | 19.705 | 19.535 | 19.696
2007-03-19 | 1 | 7.57 | 7.575 | 7.425 | 7.935 | 7.762 | 7.635 | 7.461 | 7.608 | 19.65 | 19.657 | 19.515 | 20.015 | 19.846 | 19.725 | 19.545 | 19.704
2007-03-20 | 1 | 7.53 | 7.552 | 7.4 | 7.915 | 7.74 | 7.605 | 7.441 | 7.596 | 19.66 | 19.675 | 19.525 | 20.035 | 19.85 | 19.725 | 19.555 | 19.708
2007-03-21 | 1 | 7.52 | 7.527 | 7.385 | 7.89 | 7.72 | 7.595 | 7.425 | 7.576 | 19.67 | 19.682 | 19.535 | 20.04 | 19.87 | 19.745 | 19.565 | 19.718
2007-03-22 | 1 | 7.5 | 7.507 | 7.365 | 7.865 | 7.7 | 7.575 | 7.395 | 7.558 | 19.68 | 19.692 | 19.55 | 20.05 | 19.882 | 19.745 | 19.578 | 19.726
2007-03-23 | 1 | 7.47 | 7.482 | 7.345 | 7.85 | 7.674 | 7.555 | 7.38 | 7.546 | 19.7 | 19.707 | 19.555 | 20.065 | 19.894 | 19.755 | 19.585 | 19.73
2007-03-24 | 1 | 7.45 | 7.462 | 7.315 | 7.835 | 7.65 | 7.535 | 7.365 | 7.518 | 19.72 | 19.715 | 19.565 | 20.075 | 19.9 | 19.775 | 19.591 | 19.746
2007-03-25 | 1 | 7.425 | 7.447 | 7.3 | 7.8 | 7.64 | 7.505 | 7.341 | 7.504 | 19.72 | 19.725 | 19.585 | 20.085 | 19.912 | 19.775 | 19.605 | 19.75
2007-03-26 | 1 | 7.4 | 7.425 | 7.285 | 7.785 | 7.604 | 7.495 | 7.325 | 7.488 | 19.73 | 19.742 | 19.595 | 20.1 | 19.928 | 19.795 | 19.615 | 19.758
2007-03-27 | 1 | 7.38 | 7.397 | 7.25 | 7.765 | 7.592 | 7.475 | 7.295 | 7.466 | 19.75 | 19.757 | 19.6 | 20.115 | 19.94 | 19.8 | 19.628 | 19.768
2007-03-28 | 1 | 7.36 | 7.377 | 7.235 | 7.74 | 7.574 | 7.45 | 7.28 | 7.45 | 19.77 | 19.76 | 19.615 | 20.115 | 19.944 | 19.805 | 19.635 | 19.776
2007-03-29 | 1 | 7.33 | 7.357 | 7.215 | 7.715 | 7.55 | 7.435 | 7.265 | 7.434 | 19.77 | 19.775 | 19.625 | 20.135 | 19.958 | 19.825 | 19.641 | 19.788
2007-03-30 | 1 | 7.32 | 7.327 | 7.19 | 7.7 | 7.524 | 7.405 | 7.245 | 7.416 | 19.78 | 19.792 | 19.645 | 20.15 | 19.97 | 19.825 | 19.655 | 19.796
2007-03-31 | 1 | 7.29 | 7.312 | 7.165 | 7.685 | 7.504 | 7.395 | 7.228 | 7.4 | 19.8 | 19.797 | 19.645 | 20.15 | 19.978 | 19.845 | 19.661 | 19.804
2007-04-01 | 1 | 7.27 | 7.297 | 7.15 | 7.66 | 7.492 | 7.375 | 7.195 | 7.376 | 19.82 | 19.807 | 19.655 | 20.165 | 19.994 | 19.85 | 19.675 | 19.808
2007-04-02 | 1 | 7.25 | 7.265 | 7.135 | 7.635 | 7.462 | 7.35 | 7.18 | 7.362 | 19.82 | 19.825 | 19.675 | 20.185 | 19.998 | 19.855 | 19.683 | 19.818
2007-04-03 | 1 | 7.225 | 7.247 | 7.11 | 7.615 | 7.442 | 7.335 | 7.165 | 7.338 | 19.83 | 19.84 | 19.675 | 20.185 | 20.008 | 19.865 | 19.691 | 19.826
2007-04-04 | 1 | 7.2 | 7.227 | 7.085 | 7.59 | 7.424 | 7.315 | 7.145 | 7.318 | 19.85 | 19.842 | 19.695 | 20.2 | 20.028 | 19.875 | 19.705 | 19.838
2007-04-05 | 1 | 7.18 | 7.207 | 7.065 | 7.575 | 7.404 | 7.295 | 7.13 | 7.3 | 19.87 | 19.857 | 19.705 | 20.215 | 20.04 | 19.895 | 19.711 | 19.846
2007-04-06 | 1 | 7.16 | 7.177 | 7.05 | 7.55 | 7.384 | 7.275 | 7.115 | 7.284 | 19.87 | 19.87 | 19.705 | 20.215 | 20.044 | 19.9 | 19.725 | 19.854
2007-04-07 | 1 | 7.13 | 7.162 | 7.025 | 7.535 | 7.354 | 7.25 | 7.08 | 7.266 | 19.88 | 19.88 | 19.725 | 20.235 | 20.058 | 19.905 | 19.733 | 19.854
2007-04-08 | 1 | 7.12 | 7.147 | 7.01 | 7.51 | 7.342 | 7.235 | 7.065 | 7.25 | 19.9 | 19.892 | 19.745 | 20.25 | 20.074 | 19.915 | 19.741 | 19.868
2007-04-09 | 1 | 7.09 | 7.117 | 6.985 | 7.49 | 7.324 | 7.215 | 7.045 | 7.234 | 19.92 | 19.902 | 19.745 | 20.25 | 20.078 | 19.935 | 19.751 | 19.872
2007-04-10 | 1 | 7.07 | 7.102 | 6.965 | 7.465 | 7.3 | 7.2 | 7.03 | 7.216 | 19.92 | 19.91 | 19.755 | 20.265 | 20.09 | 19.945 | 19.761 | 19.888
2007-04-11 | 1 | 7.05 | 7.077 | 6.94 | 7.45 | 7.284 | 7.185 | 7.015 | 7.2 | 19.93 | 19.925 | 19.775 | 20.285 | 20.106 | 19.95 | 19.775 | 19.892
2007-04-12 | 1 | 7.03 | 7.062 | 6.925 | 7.435 | 7.258 | 7.155 | 6.995 | 7.176 | 19.95 | 19.94 | 19.785 | 20.285 | 20.108 | 19.955 | 19.783 | 19.904
2007-04-13 | 1 | 7.01 | 7.037 | 6.91 | 7.41 | 7.242 | 7.135 | 6.98 | 7.162 | 19.96 | 19.952 | 19.795 | 20.3 | 20.124 | 19.965 | 19.785 | 19.906
2007-04-14 | 1 | 6.98 | 7.015 | 6.885 | 7.39 | 7.216 | 7.115 | 6.965 | 7.142 | 19.97 | 19.96 | 19.805 | 20.315 | 20.14 | 19.985 | 19.801 | 19.918
2007-04-15 | 1 | 6.97 | 7.002 | 6.865 | 7.365 | 7.2 | 7.1 | 6.94 | 7.126 | 19.98 | 19.97 | 19.815 | 20.315 | 20.152 | 19.995 | 19.811 | 19.93
2007-04-16 | 1 | 6.94 | 6.982 | 6.84 | 7.35 | 7.184 | 7.085 | 6.917 | 7.112 | 20 | 19.99 | 19.825 | 20.335 | 20.156 | 20 | 19.821 | 19.938
2007-04-17 | 1 | 6.925 | 6.962 | 6.825 | 7.335 | 7.166 | 7.065 | 6.899 | 7.092 | 20.01 | 19.997 | 19.845 | 20.35 | 20.174 | 20.015 | 19.833 | 19.946
2007-04-18 | 1 | 6.91 | 6.937 | 6.81 | 7.315 | 7.15 | 7.05 | 6.884 | 7.076 | 20.02 | 20.002 | 19.85 | 20.355 | 20.182 | 20.015 | 19.835 | 19.954
2007-04-19 | 1 | 6.88 | 6.917 | 6.79 | 7.29 | 7.126 | 7.035 | 6.865 | 7.07 | 20.03 | 20.02 | 19.855 | 20.365 | 20.19 | 20.035 | 19.851 | 19.964
2007-04-20 | 1 | 6.87 | 6.902 | 6.775 | 7.275 | 7.104 | 7.015 | 6.845 | 7.05 | 20.05 | 20.04 | 19.875 | 20.385 | 20.206 | 20.045 | 19.861 | 19.968
2007-04-21 | 1 | 6.84 | 6.882 | 6.76 | 7.26 | 7.088 | 7 | 6.83 | 7.03 | 20.07 | 20.045 | 19.885 | 20.4 | 20.214 | 20.05 | 19.871 | 19.98
2007-04-22 | 1 | 6.825 | 6.865 | 6.725 | 7.24 | 7.068 | 6.985 | 6.815 | 7.02 | 20.07 | 20.052 | 19.9 | 20.4 | 20.228 | 20.065 | 19.883 | 19.988
2007-04-23 | 1 | 6.81 | 6.852 | 6.71 | 7.215 | 7.054 | 6.965 | 6.799 | 7 | 20.08 | 20.07 | 19.905 | 20.415 | 20.24 | 20.065 | 19.883 | 19.996
2007-04-24 | 1 | 6.79 | 6.832 | 6.69 | 7.2 | 7.038 | 6.95 | 6.784 | 6.988 | 20.1 | 20.085 | 19.915 | 20.435 | 20.248 | 20.085 | 19.901 | 20.014
2007-04-25 | 1 | 6.77 | 6.815 | 6.675 | 7.185 | 7.018 | 6.935 | 6.767 | 6.974 | 20.12 | 20.095 | 19.935 | 20.435 | 20.264 | 20.1 | 19.921 | 20.014
2007-04-26 | 1 | 6.75 | 6.792 | 6.66 | 7.165 | 7.004 | 6.915 | 6.749 | 6.958 | 20.12 | 20.102 | 19.945 | 20.45 | 20.274 | 20.1 | 19.921 | 20.03
2007-04-27 | 1 | 6.73 | 6.772 | 6.64 | 7.15 | 6.988 | 6.9 | 6.734 | 6.938 | 20.13 | 20.115 | 19.95 | 20.465 | 20.278 | 20.115 | 19.933 | 20.03
2007-04-28 | 1 | 6.72 | 6.76 | 6.625 | 7.135 | 6.968 | 6.885 | 6.717 | 6.93 | 20.15 | 20.125 | 19.965 | 20.475 | 20.298 | 20.125 | 19.933 | 20.046
2007-04-29 | 1 | 6.7 | 6.742 | 6.61 | 7.115 | 6.954 | 6.865 | 6.705 | 6.92 | 20.17 | 20.14 | 19.985 | 20.485 | 20.314 | 20.135 | 19.951 | 20.046
2007-04-30 | 1 | 6.675 | 6.722 | 6.59 | 7.1 | 6.938 | 6.85 | 6.69 | 6.9 | 20.175 | 20.15 | 19.985 | 20.5 | 20.322 | 20.15 | 19.971 | 20.064
2007-05-01 | 1 | 6.66 | 6.71 | 6.575 | 7.085 | 6.918 | 6.835 | 6.67 | 6.88 | 20.18 | 20.165 | 20 | 20.505 | 20.328 | 20.16 | 19.971 | 20.064
2007-05-02 | 1 | 6.64 | 6.692 | 6.56 | 7.065 | 6.904 | 6.815 | 6.665 | 6.878 | 20.2 | 20.175 | 20.015 | 20.515 | 20.348 | 20.165 | 19.983 | 20.08
2007-05-03 | 1 | 6.625 | 6.672 | 6.55 | 7.06 | 6.888 | 6.81 | 6.649 | 6.866 | 20.22 | 20.19 | 20.025 | 20.535 | 20.352 | 20.185 | 20.001 | 20.088
2007-05-04 | 1 | 6.61 | 6.665 | 6.53 | 7.04 | 6.868 | 6.79 | 6.634 | 6.85 | 20.225 | 20.2 | 20.035 | 20.55 | 20.364 | 20.185 | 20.001 | 20.096
2007-05-05 | 1 | 6.6 | 6.652 | 6.52 | 7.025 | 6.854 | 6.785 | 6.617 | 6.83 | 20.23 | 20.215 | 20.05 | 20.555 | 20.378 | 20.2 | 20.021 | 20.106
2007-05-06 | 1 | 6.58 | 6.632 | 6.51 | 7.01 | 6.846 | 6.765 | 6.605 | 6.828 | 20.25 | 20.225 | 20.065 | 20.565 | 20.394 | 20.21 | 20.026 | 20.114
2007-05-07 | 1 | 6.57 | 6.615 | 6.49 | 6.99 | 6.83 | 6.75 | 6.59 | 6.816 | 20.27 | 20.235 | 20.065 | 20.585 | 20.398 | 20.215 | 20.033 | 20.126
2007-05-08 | 1 | 6.55 | 6.605 | 6.475 | 6.985 | 6.814 | 6.74 | 6.584 | 6.8 | 20.275 | 20.25 | 20.085 | 20.595 | 20.414 | 20.235 | 20.051 | 20.134
2007-05-09 | 1 | 6.54 | 6.587 | 6.47 | 6.965 | 6.804 | 6.725 | 6.567 | 6.788 | 20.29 | 20.265 | 20.1 | 20.6 | 20.426 | 20.24 | 20.051 | 20.138
2007-05-10 | 1 | 6.525 | 6.572 | 6.45 | 6.96 | 6.788 | 6.715 | 6.555 | 6.778 | 20.3 | 20.27 | 20.1 | 20.615 | 20.436 | 20.25 | 20.071 | 20.156
2007-05-11 | 1 | 6.51 | 6.56 | 6.43 | 6.94 | 6.78 | 6.71 | 6.549 | 6.77 | 20.32 | 20.285 | 20.115 | 20.625 | 20.448 | 20.265 | 20.079 | 20.164
2007-05-12 | 1 | 6.49 | 6.555 | 6.425 | 6.925 | 6.764 | 6.69 | 6.534 | 6.758 | 20.325 | 20.3 | 20.135 | 20.635 | 20.46 | 20.275 | 20.083 | 20.176
2007-05-13 | 1 | 6.48 | 6.537 | 6.42 | 6.915 | 6.754 | 6.685 | 6.52 | 6.75 | 20.34 | 20.302 | 20.14 | 20.65 | 20.476 | 20.285 | 20.101 | 20.18
2007-05-14 | 1 | 6.47 | 6.52 | 6.4 | 6.91 | 6.742 | 6.675 | 6.507 | 6.738 | 20.35 | 20.315 | 20.15 | 20.665 | 20.478 | 20.29 | 20.111 | 20.188
2007-05-15 | 1 | 6.46 | 6.515 | 6.38 | 6.89 | 6.73 | 6.66 | 6.499 | 6.728 | 20.37 | 20.335 | 20.165 | 20.675 | 20.494 | 20.31 | 20.121 | 20.206
2007-05-16 | 1 | 6.44 | 6.505 | 6.38 | 6.885 | 6.714 | 6.65 | 6.49 | 6.724 | 20.375 | 20.345 | 20.175 | 20.685 | 20.51 | 20.315 | 20.129 | 20.206
2007-05-17 | 1 | 6.43 | 6.487 | 6.37 | 6.875 | 6.714 | 6.64 | 6.484 | 6.716 | 20.39 | 20.352 | 20.185 | 20.7 | 20.514 | 20.325 | 20.143 | 20.226
2007-05-18 | 1 | 6.425 | 6.477 | 6.35 | 6.86 | 6.696 | 6.625 | 6.47 | 6.708 | 20.4 | 20.365 | 20.2 | 20.705 | 20.526 | 20.34 | 20.151 | 20.226
2007-05-19 | 1 | 6.41 | 6.47 | 6.35 | 6.86 | 6.684 | 6.625 | 6.467 | 6.696 | 20.42 | 20.385 | 20.21 | 20.715 | 20.544 | 20.35 | 20.167 | 20.238
2007-05-20 | 1 | 6.4 | 6.46 | 6.33 | 6.84 | 6.68 | 6.61 | 6.455 | 6.688 | 20.425 | 20.39 | 20.215 | 20.735 | 20.552 | 20.36 | 20.171 | 20.238
2007-05-21 | 1 | 6.39 | 6.455 | 6.33 | 6.835 | 6.668 | 6.61 | 6.449 | 6.678 | 20.43 | 20.4 | 20.235 | 20.745 | 20.56 | 20.365 | 20.179 | 20.256
2007-05-22 | 1 | 6.38 | 6.437 | 6.32 | 6.825 | 6.664 | 6.59 | 6.44 | 6.674 | 20.45 | 20.412 | 20.24 | 20.75 | 20.568 | 20.375 | 20.193 | 20.264
2007-05-23 | 1 | 6.375 | 6.437 | 6.32 | 6.815 | 6.648 | 6.59 | 6.434 | 6.674 | 20.46 | 20.42 | 20.25 | 20.765 | 20.584 | 20.39 | 20.201 | 20.276
2007-05-24 | 1 | 6.36 | 6.42 | 6.3 | 6.81 | 6.646 | 6.575 | 6.424 | 6.658 | 20.475 | 20.435 | 20.265 | 20.775 | 20.594 | 20.4 | 20.217 | 20.284
2007-05-25 | 1 | 6.36 | 6.42 | 6.3 | 6.8 | 6.634 | 6.575 | 6.417 | 6.658 | 20.48 | 20.445 | 20.275 | 20.785 | 20.606 | 20.41 | 20.221 | 20.288
2007-05-26 | 1 | 6.34 | 6.405 | 6.28 | 6.79 | 6.63 | 6.575 | 6.407 | 6.654 | 20.49 | 20.452 | 20.285 | 20.795 | 20.614 | 20.425 | 20.229 | 20.298
2007-05-27 | 1 | 6.34 | 6.405 | 6.28 | 6.79 | 6.626 | 6.56 | 6.405 | 6.638 | 20.51 | 20.465 | 20.29 | 20.8 | 20.626 | 20.425 | 20.243 | 20.306
2007-05-28 | 1 | 6.33 | 6.395 | 6.275 | 6.785 | 6.618 | 6.56 | 6.399 | 6.638 | 20.52 | 20.48 | 20.31 | 20.815 | 20.634 | 20.44 | 20.249 | 20.318
2007-05-29 | 1 | 6.325 | 6.387 | 6.27 | 6.775 | 6.614 | 6.56 | 6.394 | 6.638 | 20.525 | 20.49 | 20.315 | 20.825 | 20.644 | 20.44 | 20.261 | 20.326
2007-05-30 | 1 | 6.325 | 6.387 | 6.27 | 6.775 | 6.598 | 6.54 | 6.394 | 6.636 | 20.54 | 20.495 | 20.325 | 20.835 | 20.652 | 20.46 | 20.267 | 20.334
2007-05-31 | 1 | 6.32 | 6.377 | 6.26 | 6.765 | 6.598 | 6.54 | 6.39 | 6.632 | 20.55 | 20.502 | 20.335 | 20.845 | 20.664 | 20.465 | 20.276 | 20.338
2007-06-01 | 1 | 6.31 | 6.37 | 6.25 | 6.76 | 6.596 | 6.54 | 6.384 | 6.624 | 20.56 | 20.515 | 20.34 | 20.85 | 20.676 | 20.475 | 20.283 | 20.348
2007-06-02 | 1 | 6.31 | 6.37 | 6.25 | 6.76 | 6.596 | 6.54 | 6.374 | 6.624 | 20.57 | 20.53 | 20.36 | 20.865 | 20.684 | 20.485 | 20.293 | 20.356
2007-06-03 | 1 | 6.3 | 6.37 | 6.25 | 6.76 | 6.584 | 6.525 | 6.374 | 6.624 | 20.575 | 20.535 | 20.36 | 20.875 | 20.694 | 20.49 | 20.301 | 20.368
2007-06-04 | 1 | 6.29 | 6.365 | 6.24 | 6.75 | 6.584 | 6.525 | 6.374 | 6.62 | 20.58 | 20.545 | 20.375 | 20.885 | 20.702 | 20.5 | 20.311 | 20.376
2007-06-05 | 1 | 6.29 | 6.36 | 6.23 | 6.74 | 6.584 | 6.525 | 6.37 | 6.612 | 20.6 | 20.552 | 20.375 | 20.895 | 20.71 | 20.51 | 20.317 | 20.384
2007-06-06 | 1 | 6.29 | 6.355 | 6.23 | 6.74 | 6.584 | 6.525 | 6.367 | 6.612 | 20.61 | 20.562 | 20.39 | 20.9 | 20.714 | 20.515 | 20.326 | 20.388
2007-06-07 | 1 | 6.29 | 6.355 | 6.23 | 6.74 | 6.58 | 6.525 | 6.367 | 6.612 | 20.62 | 20.57 | 20.39 | 20.905 | 20.726 | 20.525 | 20.329 | 20.398
2007-06-08 | 1 | 6.29 | 6.355 | 6.23 | 6.74 | 6.576 | 6.525 | 6.367 | 6.612 | 20.625 | 20.58 | 20.41 | 20.915 | 20.734 | 20.525 | 20.343 | 20.398
2007-06-09 | 1 | 6.28 | 6.355 | 6.23 | 6.74 | 6.576 | 6.525 | 6.367 | 6.612 | 20.63 | 20.585 | 20.41 | 20.915 | 20.742 | 20.54 | 20.349 | 20.414
2007-06-10 | 1 | 6.28 | 6.355 | 6.23 | 6.74 | 6.576 | 6.525 | 6.357 | 6.612 | 20.63 | 20.595 | 20.425 | 20.925 | 20.752 | 20.54 | 20.361 | 20.418
2007-06-11 | 1 | 6.28 | 6.355 | 6.23 | 6.74 | 6.576 | 6.525 | 6.357 | 6.612 | 20.64 | 20.595 | 20.425 | 20.935 | 20.752 | 20.56 | 20.367 | 20.426
2007-06-12 | 1 | 6.275 | 6.355 | 6.23 | 6.74 | 6.576 | 6.525 | 6.357 | 6.612 | 20.65 | 20.612 | 20.435 | 20.945 | 20.764 | 20.56 | 20.367 | 20.434
2007-06-13 | 1 | 6.275 | 6.355 | 6.23 | 6.74 | 6.576 | 6.525 | 6.357 | 6.612 | 20.66 | 20.612 | 20.44 | 20.95 | 20.764 | 20.56 | 20.376 | 20.434
2007-06-14 | 1 | 6.28 | 6.355 | 6.23 | 6.74 | 6.576 | 6.525 | 6.367 | 6.612 | 20.67 | 20.62 | 20.44 | 20.95 | 20.772 | 20.575 | 20.379 | 20.438
2007-06-15 | 1 | 6.28 | 6.355 | 6.23 | 6.74 | 6.576 | 6.525 | 6.367 | 6.612 | 20.67 | 20.63 | 20.45 | 20.955 | 20.784 | 20.575 | 20.379 | 20.448
2007-06-16 | 1 | 6.28 | 6.355 | 6.23 | 6.74 | 6.576 | 6.525 | 6.367 | 6.62 | 20.675 | 20.63 | 20.46 | 20.965 | 20.784 | 20.575 | 20.393 | 20.448
2007-06-17 | 1 | 6.29 | 6.355 | 6.23 | 6.74 | 6.584 | 6.525 | 6.37 | 6.624 | 20.68 | 20.64 | 20.46 | 20.965 | 20.784 | 20.59 | 20.399 | 20.448
2007-06-18 | 1 | 6.29 | 6.36 | 6.23 | 6.74 | 6.584 | 6.525 | 6.374 | 6.624 | 20.68 | 20.645 | 20.465 | 20.975 | 20.802 | 20.59 | 20.399 | 20.464
2007-06-19 | 1 | 6.29 | 6.36 | 6.24 | 6.74 | 6.584 | 6.525 | 6.374 | 6.624 | 20.69 | 20.645 | 20.475 | 20.985 | 20.802 | 20.59 | 20.411 | 20.468
2007-06-20 | 1 | 6.29 | 6.36 | 6.24 | 6.75 | 6.584 | 6.53 | 6.374 | 6.632 | 20.69 | 20.645 | 20.475 | 20.985 | 20.802 | 20.59 | 20.411 | 20.468
2007-06-21 | 1 | 6.29 | 6.365 | 6.25 | 6.76 | 6.588 | 6.54 | 6.384 | 6.632 | 20.7 | 20.652 | 20.475 | 20.985 | 20.806 | 20.61 | 20.417 | 20.468
2007-06-22 | 1 | 6.3 | 6.37 | 6.25 | 6.76 | 6.588 | 6.54 | 6.39 | 6.636 | 20.7 | 20.652 | 20.485 | 20.995 | 20.81 | 20.61 | 20.417 | 20.48
2007-06-23 | 1 | 6.31 | 6.375 | 6.25 | 6.76 | 6.598 | 6.54 | 6.394 | 6.638 | 20.71 | 20.662 | 20.49 | 20.995 | 20.814 | 20.61 | 20.417 | 20.484
2007-06-24 | 1 | 6.31 | 6.375 | 6.26 | 6.76 | 6.598 | 6.54 | 6.394 | 6.646 | 20.71 | 20.662 | 20.49 | 21 | 20.814 | 20.61 | 20.426 | 20.484
2007-06-25 | 1 | 6.31 | 6.377 | 6.27 | 6.775 | 6.606 | 6.56 | 6.399 | 6.646 | 20.71 | 20.662 | 20.49 | 21 | 20.814 | 20.61 | 20.426 | 20.484
2007-06-26 | 1 | 6.325 | 6.387 | 6.27 | 6.775 | 6.618 | 6.56 | 6.405 | 6.658 | 20.71 | 20.662 | 20.49 | 21 | 20.814 | 20.625 | 20.426 | 20.484
2007-06-27 | 1 | 6.325 | 6.39 | 6.275 | 6.775 | 6.618 | 6.56 | 6.407 | 6.658 | 20.71 | 20.662 | 20.49 | 21 | 20.814 | 20.625 | 20.429 | 20.484
2007-06-28 | 1 | 6.325 | 6.395 | 6.28 | 6.79 | 6.626 | 6.575 | 6.407 | 6.662 | 20.72 | 20.662 | 20.49 | 21 | 20.814 | 20.625 | 20.429 | 20.488
2007-06-29 | 1 | 6.34 | 6.405 | 6.28 | 6.79 | 6.634 | 6.575 | 6.42 | 6.67 | 20.72 | 20.67 | 20.49 | 21 | 20.814 | 20.625 | 20.429 | 20.488
2007-06-30 | 1 | 6.34 | 6.41 | 6.29 | 6.79 | 6.634 | 6.575 | 6.424 | 6.674 | 20.72 | 20.67 | 20.49 | 21 | 20.822 | 20.625 | 20.429 | 20.488
2007-07-01 | 1 | 6.35 | 6.42 | 6.3 | 6.81 | 6.638 | 6.59 | 6.434 | 6.682 | 20.72 | 20.665 | 20.49 | 21 | 20.822 | 20.625 | 20.429 | 20.496
2007-07-02 | 1 | 6.36 | 6.425 | 6.3 | 6.81 | 6.648 | 6.59 | 6.444 | 6.688 | 20.71 | 20.662 | 20.49 | 21 | 20.814 | 20.625 | 20.429 | 20.496
2007-07-03 | 1 | 6.36 | 6.427 | 6.32 | 6.825 | 6.648 | 6.6 | 6.444 | 6.688 | 20.71 | 20.662 | 20.49 | 21 | 20.814 | 20.625 | 20.429 | 20.488
2007-07-04 | 1 | 6.375 | 6.437 | 6.32 | 6.825 | 6.668 | 6.61 | 6.449 | 6.696 | 20.71 | 20.662 | 20.49 | 21 | 20.814 | 20.625 | 20.429 | 20.488
2007-07-05 | 1 | 6.375 | 6.445 | 6.33 | 6.835 | 6.668 | 6.61 | 6.457 | 6.708 | 20.71 | 20.662 | 20.49 | 21 | 20.814 | 20.625 | 20.429 | 20.488
2007-07-06 | 1 | 6.39 | 6.455 | 6.33 | 6.84 | 6.68 | 6.625 | 6.467 | 6.712 | 20.7 | 20.662 | 20.49 | 21 | 20.814 | 20.61 | 20.426 | 20.488
2007-07-07 | 1 | 6.39 | 6.465 | 6.34 | 6.85 | 6.684 | 6.625 | 6.474 | 6.724 | 20.7 | 20.662 | 20.485 | 20.995 | 20.814 | 20.61 | 20.426 | 20.484
2007-07-08 | 1 | 6.41 | 6.47 | 6.35 | 6.86 | 6.696 | 6.64 | 6.484 | 6.724 | 20.7 | 20.652 | 20.485 | 20.995 | 20.81 | 20.61 | 20.421 | 20.484
2007-07-09 | 1 | 6.41 | 6.477 | 6.36 | 6.865 | 6.698 | 6.64 | 6.494 | 6.736 | 20.69 | 20.65 | 20.475 | 20.985 | 20.81 | 20.61 | 20.417 | 20.484
2007-07-10 | 1 | 6.425 | 6.487 | 6.37 | 6.875 | 6.714 | 6.66 | 6.494 | 6.738 | 20.69 | 20.645 | 20.475 | 20.985 | 20.802 | 20.61 | 20.417 | 20.484
2007-07-11 | 1 | 6.43 | 6.495 | 6.38 | 6.885 | 6.718 | 6.66 | 6.505 | 6.754 | 20.68 | 20.645 | 20.475 | 20.985 | 20.802 | 20.6 | 20.417 | 20.476
2007-07-12 | 1 | 6.44 | 6.505 | 6.38 | 6.89 | 6.73 | 6.675 | 6.507 | 6.758 | 20.675 | 20.64 | 20.465 | 20.975 | 20.794 | 20.59 | 20.411 | 20.476
2007-07-13 | 1 | 6.45 | 6.52 | 6.4 | 6.9 | 6.734 | 6.675 | 6.52 | 6.762 | 20.675 | 20.63 | 20.46 | 20.965 | 20.784 | 20.59 | 20.401 | 20.468
2007-07-14 | 1 | 6.46 | 6.52 | 6.4 | 6.91 | 6.746 | 6.69 | 6.534 | 6.774 | 20.67 | 20.63 | 20.46 | 20.965 | 20.784 | 20.59 | 20.399 | 20.468
2007-07-15 | 1 | 6.475 | 6.537 | 6.42 | 6.925 | 6.748 | 6.69 | 6.54 | 6.782 | 20.66 | 20.615 | 20.45 | 20.955 | 20.776 | 20.575 | 20.393 | 20.456
2007-07-16 | 1 | 6.48 | 6.545 | 6.42 | 6.925 | 6.768 | 6.71 | 6.549 | 6.788 | 20.65 | 20.612 | 20.44 | 20.95 | 20.764 | 20.575 | 20.383 | 20.456
2007-07-17 | 1 | 6.49 | 6.555 | 6.43 | 6.94 | 6.78 | 6.71 | 6.557 | 6.796 | 20.64 | 20.602 | 20.435 | 20.945 | 20.76 | 20.565 | 20.379 | 20.448
2007-07-18 | 1 | 6.51 | 6.57 | 6.45 | 6.95 | 6.784 | 6.725 | 6.567 | 6.808 | 20.63 | 20.6 | 20.425 | 20.935 | 20.76 | 20.56 | 20.376 | 20.438
2007-07-19 | 1 | 6.51 | 6.57 | 6.45 | 6.96 | 6.796 | 6.725 | 6.574 | 6.808 | 20.625 | 20.59 | 20.415 | 20.925 | 20.744 | 20.56 | 20.367 | 20.438
2007-07-20 | 1 | 6.525 | 6.587 | 6.47 | 6.975 | 6.798 | 6.74 | 6.584 | 6.824 | 20.62 | 20.585 | 20.41 | 20.915 | 20.744 | 20.54 | 20.361 | 20.434
2007-07-21 | 1 | 6.53 | 6.595 | 6.47 | 6.975 | 6.814 | 6.75 | 6.594 | 6.828 | 20.61 | 20.57 | 20.4 | 20.905 | 20.726 | 20.54 | 20.351 | 20.426
2007-07-22 | 1 | 6.54 | 6.605 | 6.48 | 6.99 | 6.83 | 6.76 | 6.605 | 6.838 | 20.6 | 20.565 | 20.39 | 20.9 | 20.726 | 20.525 | 20.343 | 20.426
2007-07-23 | 1 | 6.56 | 6.62 | 6.5 | 7 | 6.834 | 6.775 | 6.617 | 6.846 | 20.59 | 20.55 | 20.385 | 20.895 | 20.71 | 20.525 | 20.333 | 20.406
2007-07-24 | 1 | 6.57 | 6.622 | 6.5 | 7.01 | 6.846 | 6.775 | 6.62 | 6.858 | 20.575 | 20.545 | 20.375 | 20.885 | 20.706 | 20.51 | 20.326 | 20.406
2007-07-25 | 1 | 6.58 | 6.637 | 6.52 | 7.025 | 6.856 | 6.79 | 6.634 | 6.866 | 20.57 | 20.535 | 20.365 | 20.865 | 20.694 | 20.51 | 20.321 | 20.388
2007-07-26 | 1 | 6.59 | 6.655 | 6.525 | 7.035 | 6.864 | 6.8 | 6.64 | 6.874 | 20.56 | 20.52 | 20.35 | 20.865 | 20.676 | 20.49 | 20.311 | 20.388
2007-07-27 | 1 | 6.61 | 6.66 | 6.53 | 7.04 | 6.88 | 6.81 | 6.649 | 6.878 | 20.54 | 20.512 | 20.34 | 20.85 | 20.676 | 20.485 | 20.299 | 20.376
2007-07-28 | 1 | 6.62 | 6.67 | 6.55 | 7.06 | 6.892 | 6.825 | 6.657 | 6.888 | 20.53 | 20.5 | 20.335 | 20.845 | 20.66 | 20.475 | 20.283 | 20.376
2007-07-29 | 1 | 6.625 | 6.687 | 6.56 | 7.065 | 6.896 | 6.825 | 6.67 | 6.9 | 20.52 | 20.485 | 20.315 | 20.835 | 20.648 | 20.46 | 20.276 | 20.356
2007-07-30 | 1 | 6.64 | 6.692 | 6.57 | 7.075 | 6.914 | 6.84 | 6.684 | 6.908 | 20.5 | 20.47 | 20.31 | 20.815 | 20.636 | 20.45 | 20.271 | 20.346
2007-07-31 | 1 | 6.65 | 6.705 | 6.58 | 7.09 | 6.918 | 6.85 | 6.69 | 6.92 | 20.49 | 20.465 | 20.3 | 20.8 | 20.626 | 20.44 | 20.251 | 20.338
2007-08-01 | 1 | 6.66 | 6.72 | 6.59 | 7.1 | 6.93 | 6.86 | 6.699 | 6.924 | 20.48 | 20.45 | 20.285 | 20.795 | 20.61 | 20.425 | 20.243 | 20.326
2007-08-02 | 1 | 6.675 | 6.722 | 6.6 | 7.11 | 6.946 | 6.865 | 6.705 | 6.93 | 20.47 | 20.435 | 20.265 | 20.775 | 20.598 | 20.415 | 20.233 | 20.314
2007-08-03 | 1 | 6.68 | 6.737 | 6.62 | 7.115 | 6.954 | 6.875 | 6.72 | 6.946 | 20.45 | 20.415 | 20.25 | 20.765 | 20.578 | 20.4 | 20.221 | 20.306
2007-08-04 | 1 | 6.7 | 6.755 | 6.625 | 7.125 | 6.964 | 6.89 | 6.734 | 6.95 | 20.43 | 20.402 | 20.235 | 20.75 | 20.576 | 20.39 | 20.201 | 20.288
2007-08-05 | 1 | 6.71 | 6.76 | 6.63 | 7.14 | 6.976 | 6.9 | 6.74 | 6.966 | 20.42 | 20.395 | 20.235 | 20.735 | 20.56 | 20.375 | 20.183 | 20.28
2007-08-06 | 1 | 6.725 | 6.77 | 6.64 | 7.15 | 6.988 | 6.91 | 6.749 | 6.97 | 20.4 | 20.375 | 20.215 | 20.715 | 20.544 | 20.365 | 20.179 | 20.272
2007-08-07 | 1 | 6.73 | 6.782 | 6.66 | 7.16 | 6.996 | 6.915 | 6.755 | 6.978 | 20.38 | 20.365 | 20.2 | 20.7 | 20.528 | 20.35 | 20.171 | 20.256
2007-08-08 | 1 | 6.74 | 6.802 | 6.67 | 7.175 | 7.004 | 6.925 | 6.767 | 6.98 | 20.37 | 20.35 | 20.185 | 20.695 | 20.514 | 20.335 | 20.151 | 20.246
2007-08-09 | 1 | 6.76 | 6.805 | 6.675 | 7.185 | 7.018 | 6.94 | 6.78 | 6.996 | 20.35 | 20.335 | 20.165 | 20.675 | 20.498 | 20.315 | 20.133 | 20.23
2007-08-10 | 1 | 6.77 | 6.815 | 6.69 | 7.19 | 7.03 | 6.95 | 6.79 | 7 | 20.33 | 20.315 | 20.15 | 20.655 | 20.478 | 20.3 | 20.121 | 20.214
2007-08-11 | 1 | 6.78 | 6.832 | 6.7 | 7.21 | 7.038 | 6.96 | 6.799 | 7.016 | 20.32 | 20.3 | 20.135 | 20.645 | 20.464 | 20.29 | 20.101 | 20.196
2007-08-12 | 1 | 6.79 | 6.837 | 6.71 | 7.215 | 7.054 | 6.965 | 6.805 | 7.02 | 20.3 | 20.285 | 20.115 | 20.625 | 20.448 | 20.275 | 20.083 | 20.188
2007-08-13 | 1 | 6.81 | 6.852 | 6.725 | 7.225 | 7.062 | 6.975 | 6.817 | 7.028 | 20.28 | 20.265 | 20.1 | 20.605 | 20.428 | 20.26 | 20.083 | 20.18
2007-08-14 | 1 | 6.82 | 6.865 | 6.73 | 7.24 | 7.068 | 6.985 | 6.83 | 7.03 | 20.27 | 20.25 | 20.085 | 20.595 | 20.414 | 20.25 | 20.071 | 20.164
2007-08-15 | 1 | 6.83 | 6.872 | 6.74 | 7.25 | 7.088 | 7 | 6.834 | 7.05 | 20.25 | 20.225 | 20.065 | 20.575 | 20.398 | 20.235 | 20.051 | 20.146
2007-08-16 | 1 | 6.84 | 6.882 | 6.76 | 7.26 | 7.092 | 7.01 | 6.845 | 7.05 | 20.23 | 20.205 | 20.05 | 20.555 | 20.378 | 20.215 | 20.033 | 20.13
2007-08-17 | 1 | 6.85 | 6.902 | 6.76 | 7.275 | 7.104 | 7.015 | 6.855 | 7.07 | 20.22 | 20.195 | 20.035 | 20.535 | 20.364 | 20.2 | 20.021 | 20.114
2007-08-18 | 1 | 6.87 | 6.907 | 6.775 | 7.285 | 7.116 | 7.025 | 6.865 | 7.07 | 20.19 | 20.17 | 20.015 | 20.515 | 20.348 | 20.185 | 20.001 | 20.096
2007-08-19 | 1 | 6.875 | 6.915 | 6.79 | 7.29 | 7.118 | 7.035 | 6.87 | 7.076 | 20.17 | 20.152 | 20 | 20.5 | 20.324 | 20.165 | 19.983 | 20.08
2007-08-20 | 1 | 6.89 | 6.932 | 6.79 | 7.3 | 7.138 | 7.05 | 6.88 | 7.08 | 20.15 | 20.14 | 19.975 | 20.485 | 20.306 | 20.15 | 19.971 | 20.064
2007-08-21 | 1 | 6.9 | 6.937 | 6.81 | 7.315 | 7.15 | 7.05 | 6.895 | 7.092 | 20.13 | 20.12 | 19.955 | 20.465 | 20.29 | 20.125 | 19.941 | 20.054
2007-08-22 | 1 | 6.91 | 6.952 | 6.825 | 7.325 | 7.154 | 7.065 | 6.899 | 7.1 | 20.12 | 20.102 | 19.945 | 20.45 | 20.274 | 20.1 | 19.928 | 20.038
2007-08-23 | 1 | 6.925 | 6.965 | 6.825 | 7.335 | 7.166 | 7.065 | 6.915 | 7.108 | 20.1 | 20.075 | 19.925 | 20.435 | 20.252 | 20.085 | 19.911 | 20.018
2007-08-24 | 1 | 6.93 | 6.967 | 6.84 | 7.34 | 7.184 | 7.085 | 6.917 | 7.12 | 20.07 | 20.052 | 19.9 | 20.405 | 20.232 | 20.065 | 19.885 | 20.004
2007-08-25 | 1 | 6.95 | 6.982 | 6.85 | 7.36 | 7.184 | 7.1 | 6.93 | 7.124 | 20.05 | 20.04 | 19.885 | 20.385 | 20.214 | 20.05 | 19.875 | 19.988
2007-08-26 | 1 | 6.96 | 6.997 | 6.86 | 7.365 | 7.2 | 7.1 | 6.934 | 7.126 | 20.03 | 20.02 | 19.855 | 20.365 | 20.19 | 20.035 | 19.851 | 19.968
2007-08-27 | 1 | 6.97 | 7.007 | 6.875 | 7.375 | 7.208 | 7.115 | 6.945 | 7.138 | 20.02 | 20.002 | 19.845 | 20.35 | 20.174 | 20.015 | 19.833 | 19.954
2007-08-28 | 1 | 6.98 | 7.015 | 6.875 | 7.385 | 7.216 | 7.115 | 6.955 | 7.142 | 19.98 | 19.98 | 19.825 | 20.335 | 20.156 | 20 | 19.821 | 19.938
2007-08-29 | 1 | 6.99 | 7.027 | 6.89 | 7.4 | 7.234 | 7.135 | 6.965 | 7.158 | 19.97 | 19.952 | 19.805 | 20.315 | 20.132 | 19.985 | 19.801 | 19.918
2007-08-30 | 1 | 7 | 7.037 | 6.9 | 7.41 | 7.234 | 7.135 | 6.97 | 7.162 | 19.95 | 19.94 | 19.775 | 20.285 | 20.108 | 19.955 | 19.783 | 19.904
2007-08-31 | 1 | 7.02 | 7.047 | 6.91 | 7.415 | 7.25 | 7.15 | 6.98 | 7.174 | 19.92 | 19.92 | 19.755 | 20.265 | 20.09 | 19.945 | 19.761 | 19.888
2007-09-01 | 1 | 7.025 | 7.062 | 6.925 | 7.435 | 7.254 | 7.15 | 6.995 | 7.176 | 19.9 | 19.897 | 19.745 | 20.25 | 20.074 | 19.915 | 19.741 | 19.868
2007-09-02 | 1 | 7.04 | 7.065 | 6.935 | 7.44 | 7.266 | 7.165 | 6.995 | 7.184 | 19.88 | 19.87 | 19.725 | 20.235 | 20.056 | 19.9 | 19.725 | 19.854
2007-09-03 | 1 | 7.05 | 7.077 | 6.94 | 7.45 | 7.284 | 7.175 | 7.015 | 7.192 | 19.85 | 19.852 | 19.695 | 20.2 | 20.028 | 19.885 | 19.705 | 19.83
2007-09-04 | 1 | 7.07 | 7.097 | 6.95 | 7.46 | 7.292 | 7.185 | 7.015 | 7.2 | 19.83 | 19.83 | 19.675 | 20.185 | 20.008 | 19.855 | 19.683 | 19.806
2007-09-05 | 1 | 7.075 | 7.097 | 6.965 | 7.465 | 7.3 | 7.195 | 7.03 | 7.212 | 19.82 | 19.807 | 19.655 | 20.165 | 19.99 | 19.845 | 19.661 | 19.788
2007-09-06 | 1 | 7.08 | 7.112 | 6.975 | 7.485 | 7.304 | 7.2 | 7.03 | 7.216 | 19.78 | 19.79 | 19.645 | 20.14 | 19.966 | 19.815 | 19.641 | 19.768
2007-09-07 | 1 | 7.1 | 7.117 | 6.985 | 7.49 | 7.324 | 7.205 | 7.045 | 7.216 | 19.77 | 19.76 | 19.605 | 20.115 | 19.944 | 19.8 | 19.625 | 19.754
2007-09-08 | 1 | 7.11 | 7.127 | 6.99 | 7.5 | 7.332 | 7.215 | 7.045 | 7.226 | 19.75 | 19.742 | 19.595 | 20.1 | 19.928 | 19.775 | 19.605 | 19.738
2007-09-09 | 1 | 7.12 | 7.147 | 7 | 7.51 | 7.342 | 7.225 | 7.065 | 7.234 | 19.72 | 19.725 | 19.575 | 20.085 | 19.906 | 19.755 | 19.583 | 19.718
2007-09-10 | 1 | 7.13 | 7.152 | 7.015 | 7.515 | 7.346 | 7.235 | 7.065 | 7.242 | 19.7 | 19.697 | 19.55 | 20.05 | 19.878 | 19.745 | 19.561 | 19.7
2007-09-11 | 1 | 7.14 | 7.162 | 7.015 | 7.535 | 7.354 | 7.245 | 7.08 | 7.25 | 19.68 | 19.675 | 19.525 | 20.035 | 19.858 | 19.715 | 19.541 | 19.68
2007-09-12 | 1 | 7.15 | 7.177 | 7.035 | 7.54 | 7.374 | 7.255 | 7.08 | 7.254 | 19.65 | 19.657 | 19.505 | 20.015 | 19.844 | 19.695 | 19.525 | 19.658
2007-09-13 | 1 | 7.17 | 7.177 | 7.04 | 7.55 | 7.374 | 7.255 | 7.095 | 7.266 | 19.63 | 19.63 | 19.485 | 19.985 | 19.816 | 19.675 | 19.505 | 19.646
2007-09-14 | 1 | 7.175 | 7.197 | 7.05 | 7.56 | 7.392 | 7.275 | 7.095 | 7.268 | 19.6 | 19.607 | 19.455 | 19.965 | 19.794 | 19.655 | 19.478 | 19.626
2007-09-15 | 1 | 7.18 | 7.207 | 7.065 | 7.565 | 7.4 | 7.285 | 7.115 | 7.284 | 19.58 | 19.592 | 19.445 | 19.95 | 19.778 | 19.645 | 19.461 | 19.604
2007-09-16 | 1 | 7.2 | 7.212 | 7.065 | 7.585 | 7.404 | 7.295 | 7.115 | 7.288 | 19.57 | 19.56 | 19.415 | 19.925 | 19.75 | 19.605 | 19.441 | 19.58
2007-09-17 | 1 | 7.21 | 7.227 | 7.085 | 7.59 | 7.42 | 7.3 | 7.13 | 7.296 | 19.53 | 19.542 | 19.395 | 19.9 | 19.728 | 19.595 | 19.425 | 19.56
2007-09-18 | 1 | 7.22 | 7.232 | 7.1 | 7.6 | 7.424 | 7.305 | 7.135 | 7.3 | 19.52 | 19.525 | 19.375 | 19.885 | 19.7 | 19.575 | 19.395 | 19.546
2007-09-19 | 1 | 7.23 | 7.247 | 7.1 | 7.615 | 7.44 | 7.315 | 7.145 | 7.308 | 19.49 | 19.502 | 19.35 | 19.86 | 19.69 | 19.555 | 19.378 | 19.526
2007-09-20 | 1 | 7.24 | 7.257 | 7.115 | 7.615 | 7.45 | 7.325 | 7.155 | 7.316 | 19.47 | 19.475 | 19.335 | 19.835 | 19.662 | 19.525 | 19.361 | 19.508
2007-09-21 | 1 | 7.25 | 7.265 | 7.115 | 7.635 | 7.454 | 7.335 | 7.165 | 7.318 | 19.45 | 19.457 | 19.305 | 19.815 | 19.64 | 19.505 | 19.335 | 19.496
2007-09-22 | 1 | 7.27 | 7.277 | 7.135 | 7.64 | 7.47 | 7.345 | 7.175 | 7.326 | 19.42 | 19.432 | 19.285 | 19.79 | 19.62 | 19.495 | 19.315 | 19.468
2007-09-23 | 1 | 7.28 | 7.292 | 7.15 | 7.65 | 7.482 | 7.355 | 7.18 | 7.338 | 19.4 | 19.407 | 19.265 | 19.765 | 19.6 | 19.475 | 19.295 | 19.454
2007-09-24 | 1 | 7.28 | 7.302 | 7.15 | 7.665 | 7.49 | 7.355 | 7.185 | 7.346 | 19.375 | 19.392 | 19.245 | 19.75 | 19.574 | 19.445 | 19.278 | 19.426
2007-09-25 | 1 | 7.3 | 7.307 | 7.165 | 7.665 | 7.5 | 7.375 | 7.195 | 7.354 | 19.35 | 19.362 | 19.215 | 19.735 | 19.55 | 19.425 | 19.255 | 19.408
2007-09-26 | 1 | 7.32 | 7.325 | 7.175 | 7.685 | 7.508 | 7.375 | 7.211 | 7.358 | 19.33 | 19.342 | 19.2 | 19.7 | 19.54 | 19.405 | 19.235 | 19.396
2007-09-27 | 1 | 7.32 | 7.332 | 7.185 | 7.7 | 7.52 | 7.395 | 7.215 | 7.36 | 19.3 | 19.325 | 19.175 | 19.685 | 19.504 | 19.395 | 19.215 | 19.376
2007-09-28 | 1 | 7.33 | 7.342 | 7.2 | 7.7 | 7.532 | 7.395 | 7.228 | 7.376 | 19.28 | 19.297 | 19.15 | 19.665 | 19.49 | 19.365 | 19.195 | 19.354
2007-09-29 | 1 | 7.35 | 7.357 | 7.205 | 7.715 | 7.544 | 7.405 | 7.235 | 7.38 | 19.27 | 19.277 | 19.135 | 19.64 | 19.47 | 19.345 | 19.178 | 19.338
2007-09-30 | 1 | 7.36 | 7.365 | 7.215 | 7.725 | 7.55 | 7.415 | 7.241 | 7.396 | 19.23 | 19.257 | 19.115 | 19.615 | 19.442 | 19.325 | 19.155 | 19.318
2007-10-01 | 1 | 7.37 | 7.375 | 7.225 | 7.735 | 7.558 | 7.425 | 7.255 | 7.4 | 19.22 | 19.227 | 19.085 | 19.6 | 19.424 | 19.305 | 19.13 | 19.3
2007-10-02 | 1 | 7.38 | 7.392 | 7.245 | 7.75 | 7.578 | 7.445 | 7.261 | 7.408 | 19.19 | 19.212 | 19.065 | 19.575 | 19.404 | 19.285 | 19.115 | 19.284
2007-10-03 | 1 | 7.4 | 7.397 | 7.25 | 7.76 | 7.59 | 7.445 | 7.275 | 7.408 | 19.17 | 19.192 | 19.05 | 19.55 | 19.39 | 19.265 | 19.095 | 19.266
2007-10-04 | 1 | 7.4 | 7.407 | 7.255 | 7.765 | 7.594 | 7.455 | 7.278 | 7.418 | 19.15 | 19.165 | 19.035 | 19.535 | 19.354 | 19.245 | 19.08 | 19.25
2007-10-05 | 1 | 7.42 | 7.425 | 7.275 | 7.785 | 7.608 | 7.465 | 7.285 | 7.426 | 19.125 | 19.147 | 19 | 19.515 | 19.342 | 19.225 | 19.061 | 19.234
2007-10-06 | 1 | 7.43 | 7.43 | 7.285 | 7.785 | 7.616 | 7.475 | 7.301 | 7.438 | 19.1 | 19.127 | 18.985 | 19.49 | 19.324 | 19.205 | 19.035 | 19.212
2007-10-07 | 1 | 7.45 | 7.442 | 7.295 | 7.8 | 7.628 | 7.485 | 7.311 | 7.45 | 19.08 | 19.102 | 18.965 | 19.465 | 19.296 | 19.185 | 19.015 | 19.192
2007-10-08 | 1 | 7.45 | 7.457 | 7.305 | 7.815 | 7.644 | 7.495 | 7.325 | 7.454 | 19.06 | 19.077 | 18.94 | 19.45 | 19.274 | 19.165 | 18.995 | 19.168
2007-10-09 | 1 | 7.47 | 7.47 | 7.315 | 7.815 | 7.644 | 7.505 | 7.328 | 7.46 | 19.03 | 19.062 | 18.915 | 19.435 | 19.254 | 19.15 | 18.98 | 19.154
2007-10-10 | 1 | 7.48 | 7.48 | 7.325 | 7.835 | 7.658 | 7.515 | 7.335 | 7.468 | 19.02 | 19.047 | 18.9 | 19.41 | 19.242 | 19.125 | 18.965 | 19.138
2007-10-11 | 1 | 7.5 | 7.492 | 7.345 | 7.85 | 7.678 | 7.525 | 7.351 | 7.48 | 18.99 | 19.017 | 18.885 | 19.385 | 19.216 | 19.105 | 18.945 | 19.116
2007-10-12 | 1 | 7.5 | 7.502 | 7.35 | 7.86 | 7.686 | 7.535 | 7.361 | 7.488 | 18.975 | 18.997 | 18.865 | 19.365 | 19.2 | 19.095 | 18.93 | 19.1
2007-10-13 | 1 | 7.52 | 7.51 | 7.355 | 7.865 | 7.694 | 7.545 | 7.371 | 7.504 | 18.95 | 18.977 | 18.84 | 19.35 | 19.182 | 19.065 | 18.915 | 19.084
2007-10-14 | 1 | 7.53 | 7.525 | 7.375 | 7.885 | 7.706 | 7.555 | 7.378 | 7.504 | 18.93 | 18.962 | 18.825 | 19.335 | 19.154 | 19.05 | 18.88 | 19.074
2007-10-15 | 1 | 7.55 | 7.54 | 7.395 | 7.9 | 7.724 | 7.565 | 7.385 | 7.518 | 18.91 | 18.947 | 18.8 | 19.31 | 19.142 | 19.035 | 18.865 | 19.058
2007-10-16 | 1 | 7.56 | 7.552 | 7.395 | 7.9 | 7.728 | 7.575 | 7.401 | 7.518 | 18.89 | 18.917 | 18.785 | 19.29 | 19.116 | 19.015 | 18.845 | 19.038
2007-10-17 | 1 | 7.57 | 7.56 | 7.405 | 7.915 | 7.74 | 7.585 | 7.411 | 7.538 | 18.87 | 18.902 | 18.765 | 19.265 | 19.1 | 19 | 18.83 | 19.024
2007-10-18 | 1 | 7.58 | 7.58 | 7.425 | 7.935 | 7.756 | 7.6 | 7.425 | 7.542 | 18.85 | 18.882 | 18.74 | 19.25 | 19.084 | 18.985 | 18.815 | 19.008
2007-10-19 | 1 | 7.6 | 7.59 | 7.435 | 7.95 | 7.766 | 7.605 | 7.433 | 7.554 | 18.83 | 18.862 | 18.725 | 19.235 | 19.066 | 18.965 | 18.795 | 18.988
2007-10-20 | 1 | 7.62 | 7.602 | 7.445 | 7.95 | 7.778 | 7.615 | 7.441 | 7.564 | 18.81 | 18.847 | 18.71 | 19.215 | 19.05 | 18.95 | 18.78 | 18.976
2007-10-21 | 1 | 7.63 | 7.62 | 7.455 | 7.965 | 7.79 | 7.635 | 7.451 | 7.568 | 18.79 | 18.827 | 18.69 | 19.2 | 19.034 | 18.935 | 18.765 | 18.962
2007-10-22 | 1 | 7.63 | 7.63 | 7.475 | 7.985 | 7.806 | 7.65 | 7.471 | 7.58 | 18.775 | 18.812 | 18.675 | 19.185 | 19.016 | 18.915 | 18.745 | 18.942
2007-10-23 | 1 | 7.65 | 7.64 | 7.485 | 8 | 7.816 | 7.65 | 7.478 | 7.592 | 18.76 | 18.787 | 18.66 | 19.165 | 19 | 18.9 | 18.73 | 18.926
2007-10-24 | 1 | 7.67 | 7.652 | 7.5 | 8 | 7.824 | 7.665 | 7.483 | 7.604 | 18.73 | 18.767 | 18.64 | 19.14 | 18.976 | 18.885 | 18.717 | 18.92
2007-10-25 | 1 | 7.68 | 7.67 | 7.505 | 8.015 | 7.84 | 7.685 | 7.501 | 7.614 | 18.72 | 18.757 | 18.625 | 19.125 | 18.958 | 18.865 | 18.699 | 18.9
2007-10-26 | 1 | 7.7 | 7.69 | 7.525 | 8.035 | 7.856 | 7.695 | 7.511 | 7.618 | 18.7 | 18.737 | 18.61 | 19.11 | 18.95 | 18.85 | 18.684 | 18.888
2007-10-27 | 1 | 7.72 | 7.695 | 7.535 | 8.05 | 7.866 | 7.7 | 7.521 | 7.63 | 18.68 | 18.717 | 18.59 | 19.09 | 18.934 | 18.835 | 18.67 | 18.874
2007-10-28 | 1 | 7.725 | 7.705 | 7.55 | 8.055 | 7.878 | 7.715 | 7.533 | 7.646 | 18.67 | 18.707 | 18.575 | 19.085 | 18.916 | 18.815 | 18.655 | 18.862
2007-10-29 | 1 | 7.73 | 7.72 | 7.565 | 8.065 | 7.898 | 7.735 | 7.551 | 7.646 | 18.65 | 18.687 | 18.56 | 19.065 | 18.9 | 18.8 | 18.645 | 18.85
2007-10-30 | 1 | 7.75 | 7.74 | 7.575 | 8.085 | 7.906 | 7.735 | 7.555 | 7.664 | 18.63 | 18.667 | 18.54 | 19.05 | 18.884 | 18.79 | 18.63 | 18.83
2007-10-31 | 1 | 7.77 | 7.752 | 7.595 | 8.1 | 7.924 | 7.75 | 7.571 | 7.68 | 18.62 | 18.66 | 18.525 | 19.035 | 18.866 | 18.785 | 18.617 | 18.824
2007-11-01 | 1 | 7.78 | 7.765 | 7.6 | 8.115 | 7.928 | 7.765 | 7.583 | 7.68 | 18.6 | 18.652 | 18.51 | 19.015 | 18.854 | 18.765 | 18.599 | 18.816
2007-11-02 | 1 | 7.8 | 7.785 | 7.615 | 8.125 | 7.948 | 7.785 | 7.601 | 7.696 | 18.58 | 18.632 | 18.49 | 19.01 | 18.838 | 18.75 | 18.59 | 18.8
2007-11-03 | 1 | 7.82 | 7.795 | 7.635 | 8.135 | 7.964 | 7.79 | 7.601 | 7.714 | 18.57 | 18.615 | 18.48 | 18.99 | 18.818 | 18.735 | 18.58 | 18.78
2007-11-04 | 0 | 6.83 | 6.805 | 6.65 | 7.15 | 6.978 | 6.8 | 6.621 | 6.714 | 17.56 | 17.602 | 17.475 | 17.975 | 17.812 | 17.725 | 17.567 | 17.778
2007-11-05 | 0 | 6.85 | 6.82 | 6.655 | 7.165 | 6.99 | 6.815 | 6.633 | 6.73 | 17.54 | 17.582 | 17.46 | 17.965 | 17.792 | 17.715 | 17.549 | 17.77
2007-11-06 | 0 | 6.86 | 6.835 | 6.665 | 7.185 | 7.002 | 6.835 | 6.651 | 6.746 | 17.525 | 17.57 | 17.44 | 17.95 | 17.788 | 17.7 | 17.54 | 17.75
2007-11-07 | 0 | 6.875 | 6.85 | 6.685 | 7.2 | 7.014 | 6.84 | 6.651 | 6.756 | 17.52 | 17.56 | 17.43 | 17.94 | 17.768 | 17.69 | 17.53 | 17.746
2007-11-08 | 0 | 6.89 | 6.865 | 6.7 | 7.205 | 7.028 | 6.85 | 6.671 | 6.764 | 17.5 | 17.552 | 17.42 | 17.925 | 17.762 | 17.685 | 17.517 | 17.73
2007-11-09 | 0 | 6.9 | 6.885 | 6.715 | 7.225 | 7.048 | 6.865 | 6.683 | 6.78 | 17.49 | 17.532 | 17.41 | 17.915 | 17.746 | 17.665 | 17.505 | 17.728
2007-11-10 | 0 | 6.92 | 6.9 | 6.735 | 7.235 | 7.064 | 6.885 | 6.701 | 6.788 | 17.475 | 17.52 | 17.39 | 17.9 | 17.738 | 17.66 | 17.499 | 17.72
2007-11-11 | 0 | 6.93 | 6.905 | 6.75 | 7.25 | 7.076 | 6.9 | 6.717 | 6.804 | 17.46 | 17.515 | 17.38 | 17.89 | 17.726 | 17.65 | 17.49 | 17.716
2007-11-12 | 0 | 6.95 | 6.925 | 6.765 | 7.265 | 7.094 | 6.91 | 6.721 | 6.814 | 17.45 | 17.505 | 17.375 | 17.885 | 17.714 | 17.64 | 17.484 | 17.7
2007-11-13 | 0 | 6.97 | 6.935 | 6.765 | 7.285 | 7.098 | 6.925 | 6.733 | 6.826 | 17.44 | 17.492 | 17.37 | 17.875 | 17.704 | 17.625 | 17.47 | 17.696
2007-11-14 | 0 | 6.98 | 6.95 | 6.785 | 7.3 | 7.114 | 6.935 | 6.751 | 6.838 | 17.425 | 17.482 | 17.36 | 17.86 | 17.696 | 17.625 | 17.467 | 17.68
2007-11-15 | 0 | 7 | 6.965 | 6.8 | 7.315 | 7.128 | 6.95 | 6.771 | 6.854 | 17.42 | 17.47 | 17.35 | 17.85 | 17.688 | 17.61 | 17.455 | 17.678
2007-11-16 | 0 | 7.02 | 6.985 | 6.815 | 7.325 | 7.148 | 6.965 | 6.779 | 6.864 | 17.41 | 17.465 | 17.33 | 17.84 | 17.68 | 17.61 | 17.449 | 17.674
2007-11-17 | 0 | 7.03 | 7 | 6.835 | 7.345 | 7.16 | 6.975 | 6.793 | 6.876 | 17.4 | 17.455 | 17.33 | 17.835 | 17.668 | 17.6 | 17.44 | 17.67
2007-11-18 | 0 | 7.05 | 7.015 | 6.85 | 7.35 | 7.176 | 6.99 | 6.801 | 6.888 | 17.39 | 17.452 | 17.32 | 17.825 | 17.664 | 17.59 | 17.434 | 17.658
2007-11-19 | 0 | 7.06 | 7.035 | 6.865 | 7.365 | 7.194 | 7.01 | 6.821 | 6.906 | 17.38 | 17.437 | 17.32 | 17.825 | 17.654 | 17.585 | 17.42 | 17.658
2007-11-20 | 0 | 7.075 | 7.05 | 6.875 | 7.385 | 7.21 | 7.015 | 6.833 | 6.906 | 17.375 | 17.437 | 17.31 | 17.81 | 17.646 | 17.575 | 17.42 | 17.65
2007-11-21 | 0 | 7.09 | 7.052 | 6.89 | 7.4 | 7.218 | 7.035 | 6.849 | 6.926 | 17.37 | 17.42 | 17.3 | 17.81 | 17.646 | 17.575 | 17.417 | 17.646
2007-11-22 | 0 | 7.11 | 7.07 | 6.91 | 7.415 | 7.236 | 7.05 | 6.867 | 6.938 | 17.36 | 17.42 | 17.3 | 17.8 | 17.63 | 17.565 | 17.407 | 17.638
2007-11-23 | 0 | 7.125 | 7.09 | 6.915 | 7.435 | 7.248 | 7.06 | 6.876 | 6.956 | 17.36 | 17.415 | 17.28 | 17.79 | 17.63 | 17.56 | 17.405 | 17.638
2007-11-24 | 0 | 7.13 | 7.1 | 6.935 | 7.445 | 7.26 | 7.075 | 6.883 | 6.964 | 17.35 | 17.405 | 17.28 | 17.79 | 17.63 | 17.56 | 17.399 | 17.638
2007-11-25 | 0 | 7.15 | 7.115 | 6.95 | 7.455 | 7.276 | 7.09 | 6.901 | 6.976 | 17.34 | 17.405 | 17.28 | 17.79 | 17.622 | 17.56 | 17.399 | 17.628
2007-11-26 | 0 | 7.17 | 7.135 | 6.965 | 7.475 | 7.294 | 7.1 | 6.917 | 6.988 | 17.34 | 17.405 | 17.275 | 17.785 | 17.614 | 17.56 | 17.394 | 17.628
2007-11-27 | 0 | 7.18 | 7.15 | 6.975 | 7.485 | 7.31 | 7.115 | 6.929 | 7.006 | 17.33 | 17.395 | 17.27 | 17.775 | 17.614 | 17.55 | 17.394 | 17.624
2007-11-28 | 0 | 7.2 | 7.162 | 6.99 | 7.5 | 7.318 | 7.125 | 6.943 | 7.018 | 17.33 | 17.387 | 17.27 | 17.775 | 17.614 | 17.54 | 17.39 | 17.624
2007-11-29 | 0 | 7.22 | 7.18 | 7.01 | 7.515 | 7.336 | 7.14 | 6.951 | 7.026 | 17.325 | 17.387 | 17.27 | 17.775 | 17.614 | 17.54 | 17.39 | 17.624
2007-11-30 | 0 | 7.225 | 7.19 | 7.015 | 7.535 | 7.352 | 7.16 | 6.971 | 7.038 | 17.325 | 17.387 | 17.27 | 17.775 | 17.614 | 17.54 | 17.39 | 17.624
2007-12-01 | 0 | 7.24 | 7.202 | 7.035 | 7.545 | 7.36 | 7.175 | 6.979 | 7.056 | 17.325 | 17.387 | 17.27 | 17.775 | 17.598 | 17.54 | 17.39 | 17.624
2007-12-02 | 0 | 7.26 | 7.215 | 7.05 | 7.555 | 7.376 | 7.185 | 6.999 | 7.068 | 17.325 | 17.387 | 17.27 | 17.775 | 17.598 | 17.54 | 17.39 | 17.624
2007-12-03 | 0 | 7.27 | 7.235 | 7.06 | 7.565 | 7.394 | 7.19 | 7.011 | 7.076 | 17.325 | 17.387 | 17.27 | 17.775 | 17.598 | 17.54 | 17.39 | 17.624
2007-12-04 | 0 | 7.28 | 7.245 | 7.075 | 7.585 | 7.406 | 7.21 | 7.021 | 7.088 | 17.325 | 17.387 | 17.27 | 17.775 | 17.598 | 17.54 | 17.39 | 17.624
2007-12-05 | 0 | 7.3 | 7.262 | 7.09 | 7.6 | 7.414 | 7.225 | 7.029 | 7.098 | 17.325 | 17.387 | 17.27 | 17.775 | 17.598 | 17.54 | 17.39 | 17.632
2007-12-06 | 0 | 7.32 | 7.27 | 7.1 | 7.605 | 7.434 | 7.235 | 7.049 | 7.114 | 17.325 | 17.387 | 17.27 | 17.775 | 17.598 | 17.54 | 17.394 | 17.632
2007-12-07 | 0 | 7.325 | 7.285 | 7.115 | 7.625 | 7.444 | 7.24 | 7.061 | 7.126 | 17.325 | 17.387 | 17.27 | 17.775 | 17.606 | 17.54 | 17.394 | 17.636
2007-12-08 | 0 | 7.34 | 7.295 | 7.125 | 7.635 | 7.456 | 7.26 | 7.071 | 7.134 | 17.325 | 17.387 | 17.27 | 17.775 | 17.614 | 17.54 | 17.394 | 17.638
2007-12-09 | 0 | 7.35 | 7.312 | 7.14 | 7.65 | 7.464 | 7.275 | 7.079 | 7.148 | 17.325 | 17.387 | 17.27 | 17.775 | 17.614 | 17.56 | 17.394 | 17.638
2007-12-10 | 0 | 7.37 | 7.32 | 7.15 | 7.655 | 7.484 | 7.275 | 7.093 | 7.156 | 17.325 | 17.39 | 17.27 | 17.775 | 17.618 | 17.56 | 17.399 | 17.638
2007-12-11 | 0 | 7.375 | 7.335 | 7.16 | 7.675 | 7.494 | 7.29 | 7.101 | 7.168 | 17.33 | 17.395 | 17.28 | 17.785 | 17.618 | 17.56 | 17.405 | 17.646
2007-12-12 | 0 | 7.39 | 7.345 | 7.175 | 7.685 | 7.502 | 7.31 | 7.117 | 7.184 | 17.33 | 17.405 | 17.28 | 17.79 | 17.618 | 17.56 | 17.407 | 17.658
2007-12-13 | 0 | 7.4 | 7.362 | 7.19 | 7.7 | 7.514 | 7.315 | 7.126 | 7.188 | 17.34 | 17.405 | 17.28 | 17.79 | 17.63 | 17.575 | 17.407 | 17.658
2007-12-14 | 0 | 7.41 | 7.37 | 7.2 | 7.705 | 7.526 | 7.325 | 7.133 | 7.198 | 17.34 | 17.41 | 17.28 | 17.79 | 17.634 | 17.575 | 17.417 | 17.662
2007-12-15 | 0 | 7.425 | 7.38 | 7.21 | 7.715 | 7.534 | 7.34 | 7.149 | 7.214 | 17.35 | 17.415 | 17.3 | 17.8 | 17.634 | 17.575 | 17.424 | 17.674
2007-12-16 | 0 | 7.43 | 7.395 | 7.215 | 7.725 | 7.552 | 7.34 | 7.161 | 7.226 | 17.36 | 17.42 | 17.3 | 17.81 | 17.646 | 17.59 | 17.424 | 17.674
2007-12-17 | 0 | 7.44 | 7.4 | 7.225 | 7.745 | 7.56 | 7.36 | 7.167 | 7.234 | 17.36 | 17.425 | 17.3 | 17.81 | 17.648 | 17.59 | 17.44 | 17.682
2007-12-18 | 0 | 7.45 | 7.412 | 7.24 | 7.75 | 7.564 | 7.375 | 7.179 | 7.238 | 17.37 | 17.437 | 17.32 | 17.825 | 17.648 | 17.59 | 17.444 | 17.688
2007-12-19 | 0 | 7.47 | 7.42 | 7.25 | 7.755 | 7.576 | 7.375 | 7.183 | 7.248 | 17.375 | 17.437 | 17.32 | 17.825 | 17.668 | 17.61 | 17.449 | 17.696
2007-12-20 | 0 | 7.475 | 7.43 | 7.26 | 7.765 | 7.584 | 7.39 | 7.199 | 7.264 | 17.38 | 17.445 | 17.33 | 17.835 | 17.668 | 17.61 | 17.457 | 17.708
2007-12-21 | 0 | 7.48 | 7.44 | 7.265 | 7.775 | 7.594 | 7.39 | 7.211 | 7.268 | 17.39 | 17.455 | 17.33 | 17.84 | 17.68 | 17.625 | 17.467 | 17.712
2007-12-22 | 0 | 7.49 | 7.445 | 7.275 | 7.785 | 7.602 | 7.41 | 7.217 | 7.28 | 17.4 | 17.465 | 17.35 | 17.85 | 17.684 | 17.625 | 17.474 | 17.724
2007-12-23 | 0 | 7.5 | 7.452 | 7.285 | 7.795 | 7.61 | 7.41 | 7.226 | 7.284 | 17.41 | 17.47 | 17.35 | 17.86 | 17.696 | 17.64 | 17.484 | 17.732
2007-12-24 | 0 | 7.51 | 7.462 | 7.29 | 7.8 | 7.614 | 7.425 | 7.229 | 7.296 | 17.42 | 17.487 | 17.37 | 17.875 | 17.698 | 17.64 | 17.494 | 17.738
2007-12-25 | 0 | 7.52 | 7.47 | 7.3 | 7.805 | 7.626 | 7.425 | 7.233 | 7.298 | 17.425 | 17.49 | 17.37 | 17.875 | 17.718 | 17.66 | 17.499 | 17.746
2007-12-26 | 0 | 7.52 | 7.48 | 7.31 | 7.815 | 7.634 | 7.435 | 7.243 | 7.306 | 17.44 | 17.505 | 17.38 | 17.89 | 17.726 | 17.67 | 17.507 | 17.758
2007-12-27 | 0 | 7.525 | 7.485 | 7.31 | 7.815 | 7.642 | 7.44 | 7.249 | 7.318 | 17.44 | 17.515 | 17.39 | 17.9 | 17.734 | 17.675 | 17.524 | 17.77
2007-12-28 | 0 | 7.53 | 7.49 | 7.315 | 7.825 | 7.652 | 7.44 | 7.261 | 7.318 | 17.46 | 17.52 | 17.4 | 17.91 | 17.746 | 17.69 | 17.534 | 17.774
2007-12-29 | 0 | 7.53 | 7.495 | 7.325 | 7.835 | 7.652 | 7.46 | 7.267 | 7.33 | 17.47 | 17.537 | 17.42 | 17.925 | 17.748 | 17.69 | 17.544 | 17.788
2007-12-30 | 0 | 7.54 | 7.5 | 7.325 | 7.835 | 7.66 | 7.46 | 7.267 | 7.334 | 17.475 | 17.545 | 17.425 | 17.925 | 17.768 | 17.71 | 17.555 | 17.796
2007-12-31 | 0 | 7.55 | 7.502 | 7.335 | 7.845 | 7.66 | 7.46 | 7.276 | 7.338 | 17.49 | 17.555 | 17.43 | 17.94 | 17.78 | 17.725 | 17.567 | 17.808
2008-01-01 | 0 | 7.55 | 7.512 | 7.34 | 7.85 | 7.664 | 7.465 | 7.276 | 7.338 | 17.51 | 17.57 | 17.45 | 17.96 | 17.788 | 17.725 | 17.574 | 17.824
2008-01-02 | 0 | 7.55 | 7.512 | 7.34 | 7.85 | 7.664 | 7.475 | 7.279 | 7.348 | 17.52 | 17.577 | 17.47 | 17.965 | 17.798 | 17.74 | 17.59 | 17.832
2008-01-03 | 0 | 7.56 | 7.512 | 7.34 | 7.85 | 7.668 | 7.475 | 7.283 | 7.348 | 17.525 | 17.59 | 17.47 | 17.975 | 17.818 | 17.76 | 17.599 | 17.838
2008-01-04 | 0 | 7.56 | 7.515 | 7.34 | 7.855 | 7.676 | 7.475 | 7.283 | 7.356 | 17.54 | 17.605 | 17.48 | 17.99 | 17.83 | 17.775 | 17.607 | 17.858
2008-01-05 | 0 | 7.56 | 7.52 | 7.35 | 7.855 | 7.676 | 7.475 | 7.293 | 7.356 | 17.56 | 17.62 | 17.5 | 18.01 | 17.838 | 17.775 | 17.624 | 17.87
2008-01-06 | 0 | 7.57 | 7.52 | 7.35 | 7.855 | 7.676 | 7.485 | 7.293 | 7.364 | 17.575 | 17.637 | 17.52 | 18.015 | 17.848 | 17.79 | 17.64 | 17.874
2008-01-07 | 0 | 7.57 | 7.52 | 7.35 | 7.855 | 7.684 | 7.485 | 7.299 | 7.368 | 17.58 | 17.645 | 17.52 | 18.025 | 17.868 | 17.81 | 17.649 | 17.888
2008-01-08 | 0 | 7.57 | 7.52 | 7.35 | 7.865 | 7.684 | 7.49 | 7.299 | 7.368 | 17.59 | 17.66 | 17.53 | 18.04 | 17.88 | 17.825 | 17.657 | 17.908
2008-01-09 | 0 | 7.57 | 7.52 | 7.35 | 7.865 | 7.684 | 7.49 | 7.299 | 7.368 | 17.61 | 17.67 | 17.55 | 18.06 | 17.896 | 17.825 | 17.674 | 17.92
2008-01-10 | 0 | 7.57 | 7.52 | 7.35 | 7.865 | 7.684 | 7.49 | 7.299 | 7.376 | 17.625 | 17.687 | 17.57 | 18.075 | 17.914 | 17.84 | 17.69 | 17.924
2008-01-11 | 0 | 7.56 | 7.52 | 7.35 | 7.865 | 7.684 | 7.49 | 7.299 | 7.376 | 17.64 | 17.705 | 17.58 | 18.09 | 17.918 | 17.86 | 17.705 | 17.938
2008-01-12 | 0 | 7.56 | 7.52 | 7.35 | 7.855 | 7.676 | 7.49 | 7.299 | 7.376 | 17.66 | 17.72 | 17.6 | 18.1 | 17.934 | 17.875 | 17.717 | 17.958
2008-01-13 | 0 | 7.56 | 7.515 | 7.35 | 7.855 | 7.676 | 7.49 | 7.299 | 7.376 | 17.675 | 17.737 | 17.61 | 18.115 | 17.946 | 17.89 | 17.734 | 17.97
2008-01-14 | 0 | 7.55 | 7.515 | 7.35 | 7.855 | 7.676 | 7.485 | 7.299 | 7.376 | 17.69 | 17.745 | 17.62 | 18.125 | 17.964 | 17.9 | 17.744 | 17.974
2008-01-15 | 0 | 7.55 | 7.515 | 7.34 | 7.85 | 7.676 | 7.485 | 7.299 | 7.376 | 17.7 | 17.76 | 17.63 | 18.14 | 17.98 | 17.91 | 17.755 | 17.988
2008-01-16 | 0 | 7.55 | 7.512 | 7.34 | 7.85 | 7.668 | 7.475 | 7.293 | 7.376 | 17.72 | 17.77 | 17.65 | 18.16 | 17.996 | 17.925 | 17.77 | 18.008
2008-01-17 | 0 | 7.54 | 7.502 | 7.34 | 7.85 | 7.668 | 7.475 | 7.293 | 7.368 | 17.73 | 17.787 | 17.67 | 18.175 | 18.014 | 17.94 | 17.784 | 18.024
2008-01-18 | 0 | 7.53 | 7.5 | 7.335 | 7.845 | 7.66 | 7.475 | 7.283 | 7.356 | 17.75 | 17.805 | 17.68 | 18.19 | 18.03 | 17.96 | 17.799 | 18.028
2008-01-19 | 0 | 7.53 | 7.5 | 7.335 | 7.835 | 7.66 | 7.475 | 7.283 | 7.356 | 17.77 | 17.82 | 17.7 | 18.21 | 18.042 | 17.975 | 17.817 | 18.046
2008-01-20 | 0 | 7.525 | 7.495 | 7.325 | 7.835 | 7.656 | 7.465 | 7.279 | 7.356 | 17.78 | 17.837 | 17.72 | 18.225 | 18.056 | 17.99 | 17.824 | 18.058
2008-01-21 | 0 | 7.52 | 7.485 | 7.315 | 7.835 | 7.648 | 7.46 | 7.276 | 7.356 | 17.79 | 17.855 | 17.73 | 18.235 | 18.064 | 18 | 17.84 | 18.074
2008-01-22 | 0 | 7.52 | 7.485 | 7.315 | 7.815 | 7.644 | 7.46 | 7.271 | 7.356 | 17.81 | 17.87 | 17.74 | 18.25 | 18.08 | 18.015 | 17.855 | 18.088
2008-01-23 | 0 | 7.51 | 7.47 | 7.31 | 7.815 | 7.636 | 7.45 | 7.271 | 7.338 | 17.825 | 17.887 | 17.76 | 18.265 | 18.096 | 18.025 | 17.87 | 18.096
2008-01-24 | 0 | 7.5 | 7.465 | 7.3 | 7.805 | 7.626 | 7.44 | 7.261 | 7.338 | 17.84 | 17.905 | 17.775 | 18.275 | 18.114 | 18.04 | 17.884 | 18.116
2008-01-25 | 0 | 7.49 | 7.465 | 7.29 | 7.8 | 7.626 | 7.44 | 7.251 | 7.338 | 17.86 | 17.915 | 17.79 | 18.29 | 18.13 | 18.06 | 17.899 | 18.124
2008-01-26 | 0 | 7.48 | 7.45 | 7.285 | 7.795 | 7.614 | 7.435 | 7.249 | 7.33 | 17.875 | 17.932 | 17.81 | 18.31 | 18.146 | 18.075 | 17.917 | 18.138
2008-01-27 | 0 | 7.475 | 7.45 | 7.285 | 7.785 | 7.61 | 7.425 | 7.233 | 7.326 | 17.89 | 17.952 | 17.82 | 18.325 | 18.164 | 18.085 | 17.92 | 18.15
2008-01-28 | 0 | 7.47 | 7.435 | 7.265 | 7.775 | 7.598 | 7.415 | 7.233 | 7.322 | 17.91 | 17.965 | 17.83 | 18.34 | 18.18 | 18.1 | 17.94 | 18.17
2008-01-29 | 0 | 7.45 | 7.425 | 7.265 | 7.765 | 7.594 | 7.41 | 7.221 | 7.306 | 17.925 | 17.972 | 17.85 | 18.36 | 18.188 | 18.115 | 17.955 | 18.178
2008-01-30 | 0 | 7.44 | 7.415 | 7.25 | 7.755 | 7.578 | 7.4 | 7.221 | 7.306 | 17.94 | 17.992 | 17.87 | 18.375 | 18.204 | 18.135 | 17.967 | 18.188
2008-01-31 | 0 | 7.43 | 7.4 | 7.235 | 7.75 | 7.564 | 7.39 | 7.201 | 7.296 | 17.96 | 18.01 | 17.88 | 18.39 | 18.218 | 18.14 | 17.984 | 18.2
2008-02-01 | 0 | 7.42 | 7.4 | 7.235 | 7.735 | 7.564 | 7.385 | 7.201 | 7.288 | 17.975 | 18.022 | 17.9 | 18.41 | 18.238 | 18.16 | 17.999 | 18.22
2008-02-02 | 0 | 7.41 | 7.385 | 7.215 | 7.735 | 7.548 | 7.365 | 7.183 | 7.28 | 17.99 | 18.037 | 17.91 | 18.415 | 18.254 | 18.175 | 18.015 | 18.228
2008-02-03 | 0 | 7.4 | 7.37 | 7.205 | 7.715 | 7.536 | 7.365 | 7.183 | 7.276 | 18.01 | 18.055 | 17.925 | 18.435 | 18.268 | 18.185 | 18.02 | 18.246
2008-02-04 | 0 | 7.38 | 7.355 | 7.2 | 7.7 | 7.528 | 7.35 | 7.171 | 7.264 | 18.025 | 18.07 | 17.94 | 18.45 | 18.288 | 18.2 | 18.04 | 18.25
2008-02-05 | 0 | 7.37 | 7.35 | 7.185 | 7.695 | 7.514 | 7.34 | 7.151 | 7.246 | 18.04 | 18.082 | 17.96 | 18.465 | 18.296 | 18.215 | 18.049 | 18.27
2008-02-06 | 0 | 7.36 | 7.335 | 7.165 | 7.685 | 7.498 | 7.335 | 7.151 | 7.246 | 18.06 | 18.102 | 17.975 | 18.475 | 18.312 | 18.235 | 18.067 | 18.28
2008-02-07 | 0 | 7.34 | 7.32 | 7.155 | 7.665 | 7.49 | 7.315 | 7.133 | 7.23 | 18.075 | 18.115 | 17.99 | 18.49 | 18.326 | 18.24 | 18.08 | 18.288
2008-02-08 | 0 | 7.33 | 7.305 | 7.15 | 7.65 | 7.478 | 7.3 | 7.121 | 7.226 | 18.09 | 18.132 | 18.01 | 18.51 | 18.338 | 18.26 | 18.095 | 18.3
2008-02-09 | 0 | 7.32 | 7.295 | 7.135 | 7.645 | 7.464 | 7.3 | 7.121 | 7.214 | 18.11 | 18.152 | 18.02 | 18.525 | 18.354 | 18.265 | 18.105 | 18.32
2008-02-10 | 0 | 7.3 | 7.285 | 7.115 | 7.635 | 7.448 | 7.285 | 7.101 | 7.196 | 18.12 | 18.165 | 18.025 | 18.54 | 18.368 | 18.285 | 18.12 | 18.33
2008-02-11 | 0 | 7.28 | 7.265 | 7.1 | 7.615 | 7.428 | 7.265 | 7.083 | 7.192 | 18.13 | 18.182 | 18.04 | 18.55 | 18.388 | 18.3 | 18.134 | 18.338
2008-02-12 | 0 | 7.27 | 7.252 | 7.095 | 7.6 | 7.424 | 7.25 | 7.071 | 7.18 | 18.15 | 18.192 | 18.06 | 18.565 | 18.4 | 18.315 | 18.145 | 18.35
2008-02-13 | 0 | 7.25 | 7.24 | 7.075 | 7.585 | 7.406 | 7.235 | 7.055 | 7.164 | 18.17 | 18.207 | 18.075 | 18.585 | 18.416 | 18.315 | 18.165 | 18.37
2008-02-14 | 0 | 7.23 | 7.22 | 7.055 | 7.565 | 7.39 | 7.235 | 7.051 | 7.146 | 18.18 | 18.217 | 18.09 | 18.6 | 18.434 | 18.335 | 18.17 | 18.374
2008-02-15 | 0 | 7.22 | 7.202 | 7.045 | 7.55 | 7.374 | 7.215 | 7.033 | 7.138 | 18.2 | 18.232 | 18.11 | 18.61 | 18.438 | 18.35 | 18.184 | 18.388
2008-02-16 | 0 | 7.2 | 7.19 | 7.025 | 7.535 | 7.356 | 7.2 | 7.021 | 7.13 | 18.22 | 18.252 | 18.125 | 18.625 | 18.454 | 18.365 | 18.195 | 18.4
2008-02-17 | 0 | 7.18 | 7.17 | 7.005 | 7.515 | 7.34 | 7.185 | 7.001 | 7.114 | 18.225 | 18.265 | 18.125 | 18.64 | 18.466 | 18.385 | 18.215 | 18.412
2008-02-18 | 0 | 7.17 | 7.152 | 6.995 | 7.5 | 7.324 | 7.165 | 6.983 | 7.096 | 18.24 | 18.282 | 18.14 | 18.65 | 18.484 | 18.385 | 18.22 | 18.424
2008-02-19 | 0 | 7.15 | 7.14 | 6.975 | 7.485 | 7.306 | 7.15 | 6.971 | 7.088 | 18.26 | 18.297 | 18.16 | 18.665 | 18.5 | 18.4 | 18.234 | 18.426
2008-02-20 | 0 | 7.13 | 7.12 | 6.955 | 7.465 | 7.29 | 7.135 | 6.955 | 7.068 | 18.275 | 18.307 | 18.175 | 18.685 | 18.516 | 18.415 | 18.245 | 18.442
2008-02-21 | 0 | 7.12 | 7.102 | 6.945 | 7.45 | 7.274 | 7.115 | 6.935 | 7.054 | 18.28 | 18.317 | 18.19 | 18.69 | 18.526 | 18.425 | 18.265 | 18.458
2008-02-22 | 0 | 7.1 | 7.09 | 6.925 | 7.435 | 7.256 | 7.1 | 6.925 | 7.042 | 18.3 | 18.332 | 18.2 | 18.71 | 18.534 | 18.435 | 18.27 | 18.462
2008-02-23 | 0 | 7.08 | 7.07 | 6.905 | 7.415 | 7.24 | 7.085 | 6.911 | 7.03 | 18.32 | 18.352 | 18.21 | 18.715 | 18.55 | 18.45 | 18.28 | 18.476
2008-02-24 | 0 | 7.05 | 7.052 | 6.895 | 7.4 | 7.224 | 7.065 | 6.891 | 7.014 | 18.33 | 18.362 | 18.225 | 18.735 | 18.566 | 18.465 | 18.295 | 18.484
2008-02-25 | 0 | 7.03 | 7.03 | 6.875 | 7.385 | 7.206 | 7.05 | 6.878 | 7.004 | 18.35 | 18.377 | 18.24 | 18.75 | 18.576 | 18.475 | 18.315 | 18.492
2008-02-26 | 0 | 7.02 | 7.007 | 6.855 | 7.365 | 7.19 | 7.035 | 6.861 | 6.988 | 18.36 | 18.397 | 18.25 | 18.76 | 18.592 | 18.485 | 18.315 | 18.508
2008-02-27 | 0 | 7 | 6.992 | 6.845 | 7.35 | 7.174 | 7.015 | 6.835 | 6.968 | 18.375 | 18.407 | 18.265 | 18.775 | 18.6 | 18.5 | 18.33 | 18.516
2008-02-28 | 0 | 6.98 | 6.97 | 6.825 | 7.335 | 7.156 | 7 | 6.825 | 6.954 | 18.39 | 18.412 | 18.285 | 18.785 | 18.616 | 18.505 | 18.345 | 18.526
2008-02-29 | 0 | 6.95 | 6.952 | 6.795 | 7.3 | 7.128 | 6.985 | 6.805 | 6.938 | 18.4 | 18.427 | 18.29 | 18.8 | 18.632 | 18.515 | 18.345 | 18.534
2008-03-01 | 0 | 6.93 | 6.94 | 6.775 | 7.285 | 7.108 | 6.965 | 6.785 | 6.918 | 18.42 | 18.447 | 18.3 | 18.815 | 18.642 | 18.535 | 18.365 | 18.542
2008-03-02 | 0 | 6.92 | 6.91 | 6.755 | 7.265 | 7.094 | 6.95 | 6.775 | 6.904 | 18.43 | 18.462 | 18.315 | 18.825 | 18.654 | 18.545 | 18.38 | 18.554
2008-03-03 | 0 | 6.9 | 6.892 | 6.745 | 7.25 | 7.078 | 6.925 | 6.755 | 6.888 | 18.45 | 18.465 | 18.335 | 18.835 | 18.666 | 18.555 | 18.38 | 18.566
2008-03-04 | 0 | 6.87 | 6.875 | 6.725 | 7.235 | 7.058 | 6.905 | 6.735 | 6.868 | 18.46 | 18.477 | 18.34 | 18.85 | 18.682 | 18.565 | 18.395 | 18.568
2008-03-05 | 0 | 6.85 | 6.857 | 6.705 | 7.215 | 7.036 | 6.895 | 6.721 | 6.854 | 18.47 | 18.497 | 18.35 | 18.865 | 18.692 | 18.575 | 18.415 | 18.584
2008-03-06 | 0 | 6.83 | 6.83 | 6.685 | 7.185 | 7.008 | 6.875 | 6.691 | 6.838 | 18.48 | 18.512 | 18.365 | 18.875 | 18.704 | 18.595 | 18.415 | 18.592
2008-03-07 | 0 | 6.82 | 6.807 | 6.655 | 7.165 | 6.994 | 6.855 | 6.678 | 6.818 | 18.5 | 18.515 | 18.385 | 18.885 | 18.712 | 18.6 | 18.43 | 18.6
2008-03-08 | 0 | 6.78 | 6.792 | 6.645 | 7.15 | 6.978 | 6.835 | 6.661 | 6.8 | 18.52 | 18.527 | 18.39 | 18.9 | 18.724 | 18.605 | 18.441 | 18.616
2008-03-09 | 1 | 7.77 | 7.775 | 7.625 | 8.135 | 7.95 | 7.815 | 7.641 | 7.78 | 19.525 | 19.547 | 19.4 | 19.915 | 19.742 | 19.625 | 19.445 | 19.618
2008-03-10 | 1 | 7.75 | 7.747 | 7.6 | 8.1 | 7.94 | 7.795 | 7.625 | 7.76 | 19.53 | 19.562 | 19.415 | 19.925 | 19.75 | 19.635 | 19.465 | 19.634
2008-03-11 | 1 | 7.72 | 7.725 | 7.585 | 8.085 | 7.908 | 7.775 | 7.605 | 7.746 | 19.55 | 19.565 | 19.435 | 19.935 | 19.754 | 19.645 | 19.475 | 19.638
2008-03-12 | 1 | 7.7 | 7.707 | 7.555 | 8.065 | 7.894 | 7.755 | 7.585 | 7.726 | 19.57 | 19.577 | 19.435 | 19.95 | 19.774 | 19.655 | 19.48 | 19.65
2008-03-13 | 1 | 7.68 | 7.692 | 7.545 | 8.05 | 7.87 | 7.745 | 7.561 | 7.708 | 19.58 | 19.597 | 19.45 | 19.96 | 19.79 | 19.655 | 19.495 | 19.654
2008-03-14 | 1 | 7.66 | 7.665 | 7.515 | 8.025 | 7.85 | 7.725 | 7.541 | 7.696 | 19.59 | 19.607 | 19.465 | 19.965 | 19.8 | 19.675 | 19.505 | 19.666
2008-03-15 | 1 | 7.63 | 7.642 | 7.5 | 8 | 7.832 | 7.695 | 7.528 | 7.676 | 19.6 | 19.615 | 19.475 | 19.985 | 19.804 | 19.695 | 19.515 | 19.676
2008-03-16 | 1 | 7.62 | 7.625 | 7.475 | 7.985 | 7.808 | 7.675 | 7.505 | 7.658 | 19.62 | 19.627 | 19.485 | 19.99 | 19.82 | 19.695 | 19.528 | 19.684
2008-03-17 | 1 | 7.58 | 7.602 | 7.45 | 7.965 | 7.79 | 7.655 | 7.485 | 7.646 | 19.63 | 19.642 | 19.5 | 20 | 19.84 | 19.705 | 19.53 | 19.696
2008-03-18 | 1 | 7.57 | 7.575 | 7.435 | 7.935 | 7.77 | 7.645 | 7.465 | 7.618 | 19.64 | 19.657 | 19.505 | 20.015 | 19.846 | 19.705 | 19.541 | 19.696
2008-03-19 | 1 | 7.55 | 7.557 | 7.415 | 7.915 | 7.746 | 7.625 | 7.445 | 7.604 | 19.65 | 19.665 | 19.515 | 20.035 | 19.85 | 19.725 | 19.555 | 19.708
2008-03-20 | 1 | 7.52 | 7.532 | 7.395 | 7.9 | 7.72 | 7.595 | 7.428 | 7.584 | 19.67 | 19.675 | 19.535 | 20.035 | 19.87 | 19.745 | 19.565 | 19.71
2008-03-21 | 1 | 7.5 | 7.512 | 7.365 | 7.875 | 7.7 | 7.575 | 7.411 | 7.558 | 19.68 | 19.692 | 19.545 | 20.05 | 19.878 | 19.745 | 19.575 | 19.726
2008-03-22 | 1 | 7.48 | 7.492 | 7.35 | 7.85 | 7.69 | 7.555 | 7.385 | 7.546 | 19.7 | 19.702 | 19.55 | 20.065 | 19.89 | 19.755 | 19.58 | 19.73
2008-03-23 | 1 | 7.45 | 7.475 | 7.335 | 7.835 | 7.654 | 7.545 | 7.365 | 7.526 | 19.7 | 19.707 | 19.565 | 20.065 | 19.9 | 19.765 | 19.591 | 19.746
2008-03-24 | 1 | 7.43 | 7.447 | 7.3 | 7.815 | 7.642 | 7.515 | 7.345 | 7.508 | 19.72 | 19.725 | 19.575 | 20.085 | 19.908 | 19.775 | 19.605 | 19.75
2008-03-25 | 1 | 7.41 | 7.427 | 7.285 | 7.79 | 7.62 | 7.495 | 7.33 | 7.496 | 19.73 | 19.742 | 19.595 | 20.1 | 19.92 | 19.795 | 19.611 | 19.758
2008-03-26 | 1 | 7.38 | 7.407 | 7.265 | 7.765 | 7.6 | 7.475 | 7.311 | 7.468 | 19.75 | 19.747 | 19.6 | 20.1 | 19.94 | 19.795 | 19.625 | 19.76
2008-03-27 | 1 | 7.37 | 7.377 | 7.235 | 7.75 | 7.574 | 7.455 | 7.285 | 7.454 | 19.75 | 19.757 | 19.605 | 20.115 | 19.944 | 19.805 | 19.63 | 19.776
2008-03-28 | 1 | 7.34 | 7.362 | 7.215 | 7.725 | 7.554 | 7.445 | 7.265 | 7.438 | 19.77 | 19.775 | 19.625 | 20.135 | 19.958 | 19.815 | 19.641 | 19.78
2008-03-29 | 1 | 7.32 | 7.347 | 7.2 | 7.7 | 7.54 | 7.415 | 7.245 | 7.416 | 19.78 | 19.78 | 19.635 | 20.135 | 19.966 | 19.825 | 19.655 | 19.796
2008-03-30 | 1 | 7.3 | 7.315 | 7.185 | 7.685 | 7.512 | 7.4 | 7.23 | 7.4 | 19.8 | 19.792 | 19.645 | 20.15 | 19.978 | 19.845 | 19.661 | 19.8
2008-03-31 | 1 | 7.275 | 7.297 | 7.15 | 7.665 | 7.492 | 7.375 | 7.215 | 7.384 | 19.8 | 19.807 | 19.655 | 20.165 | 19.994 | 19.845 | 19.675 | 19.808
2008-04-01 | 1 | 7.25 | 7.277 | 7.135 | 7.64 | 7.474 | 7.355 | 7.191 | 7.366 | 19.82 | 19.82 | 19.665 | 20.165 | 19.998 | 19.855 | 19.678 | 19.818
2008-04-02 | 1 | 7.23 | 7.257 | 7.115 | 7.615 | 7.45 | 7.345 | 7.165 | 7.35 | 19.83 | 19.83 | 19.675 | 20.185 | 20.008 | 19.865 | 19.685 | 19.818
2008-04-03 | 1 | 7.21 | 7.227 | 7.09 | 7.6 | 7.432 | 7.315 | 7.145 | 7.326 | 19.85 | 19.842 | 19.695 | 20.2 | 20.028 | 19.875 | 19.701 | 19.838
2008-04-04 | 1 | 7.18 | 7.212 | 7.065 | 7.585 | 7.404 | 7.3 | 7.13 | 7.312 | 19.85 | 19.852 | 19.7 | 20.2 | 20.028 | 19.885 | 19.711 | 19.838
2008-04-05 | 1 | 7.17 | 7.197 | 7.05 | 7.56 | 7.392 | 7.285 | 7.115 | 7.292 | 19.87 | 19.86 | 19.705 | 20.215 | 20.044 | 19.9 | 19.725 | 19.854
2008-04-06 | 1 | 7.14 | 7.165 | 7.035 | 7.535 | 7.366 | 7.255 | 7.095 | 7.276 | 19.88 | 19.875 | 19.725 | 20.235 | 20.056 | 19.905 | 19.728 | 19.854
2008-04-07 | 1 | 7.12 | 7.147 | 7.01 | 7.515 | 7.35 | 7.245 | 7.08 | 7.258 | 19.9 | 19.89 | 19.745 | 20.235 | 20.058 | 19.915 | 19.735 | 19.868
2008-04-08 | 1 | 7.1 | 7.127 | 6.99 | 7.5 | 7.324 | 7.215 | 7.045 | 7.238 | 19.9 | 19.902 | 19.745 | 20.25 | 20.078 | 19.925 | 19.751 | 19.868
2008-04-09 | 1 | 7.075 | 7.107 | 6.965 | 7.475 | 7.304 | 7.2 | 7.03 | 7.224 | 19.92 | 19.91 | 19.755 | 20.265 | 20.09 | 19.935 | 19.761 | 19.888
2008-04-10 | 1 | 7.06 | 7.082 | 6.95 | 7.46 | 7.284 | 7.185 | 7.015 | 7.208 | 19.93 | 19.92 | 19.765 | 20.285 | 20.102 | 19.95 | 19.771 | 19.888
2008-04-11 | 1 | 7.03 | 7.065 | 6.925 | 7.435 | 7.266 | 7.165 | 6.995 | 7.188 | 19.95 | 19.94 | 19.775 | 20.285 | 20.108 | 19.955 | 19.778 | 19.904
2008-04-12 | 1 | 7.02 | 7.047 | 6.91 | 7.415 | 7.25 | 7.15 | 6.98 | 7.174 | 19.95 | 19.947 | 19.795 | 20.3 | 20.124 | 19.965 | 19.785 | 19.904
2008-04-13 | 1 | 6.99 | 7.027 | 6.89 | 7.4 | 7.226 | 7.135 | 6.965 | 7.158 | 19.97 | 19.952 | 19.8 | 20.315 | 20.132 | 19.975 | 19.801 | 19.918
2008-04-14 | 1 | 6.97 | 7.007 | 6.875 | 7.375 | 7.204 | 7.105 | 6.945 | 7.138 | 19.98 | 19.97 | 19.805 | 20.315 | 20.14 | 19.985 | 19.805 | 19.922
2008-04-15 | 1 | 6.95 | 6.982 | 6.85 | 7.36 | 7.184 | 7.085 | 6.93 | 7.124 | 20 | 19.99 | 19.825 | 20.335 | 20.156 | 20 | 19.821 | 19.938
2008-04-16 | 1 | 6.93 | 6.965 | 6.825 | 7.335 | 7.166 | 7.065 | 6.915 | 7.108 | 20 | 19.995 | 19.835 | 20.35 | 20.166 | 20.005 | 19.828 | 19.942
2008-04-17 | 1 | 6.91 | 6.952 | 6.81 | 7.315 | 7.15 | 7.05 | 6.89 | 7.088 | 20.02 | 20.002 | 19.85 | 20.35 | 20.174 | 20.015 | 19.833 | 19.946
2008-04-18 | 1 | 6.89 | 6.927 | 6.79 | 7.3 | 7.134 | 7.035 | 6.87 | 7.074 | 20.03 | 20.02 | 19.855 | 20.365 | 20.19 | 20.035 | 19.851 | 19.964
2008-04-19 | 1 | 6.87 | 6.907 | 6.775 | 7.285 | 7.116 | 7.015 | 6.855 | 7.058 | 20.05 | 20.025 | 19.865 | 20.385 | 20.202 | 20.035 | 19.855 | 19.964
2008-04-20 | 1 | 6.85 | 6.887 | 6.76 | 7.26 | 7.1 | 7 | 6.834 | 7.038 | 20.05 | 20.04 | 19.885 | 20.385 | 20.214 | 20.05 | 19.871 | 19.98
2008-04-21 | 1 | 6.83 | 6.865 | 6.74 | 7.24 | 7.068 | 6.985 | 6.817 | 7.024 | 20.07 | 20.052 | 19.895 | 20.4 | 20.224 | 20.055 | 19.878 | 19.98
2008-04-22 | 1 | 6.81 | 6.852 | 6.725 | 7.225 | 7.054 | 6.965 | 6.799 | 7.008 | 20.08 | 20.065 | 19.9 | 20.415 | 20.232 | 20.065 | 19.883 | 19.996
2008-04-23 | 1 | 6.79 | 6.832 | 6.71 | 7.21 | 7.038 | 6.95 | 6.784 | 6.988 | 20.1 | 20.075 | 19.915 | 20.425 | 20.248 | 20.085 | 19.901 | 19.996
2008-04-24 | 1 | 6.775 | 6.815 | 6.68 | 7.19 | 7.018 | 6.935 | 6.77 | 6.974 | 20.1 | 20.09 | 19.925 | 20.435 | 20.256 | 20.085 | 19.901 | 20.014
2008-04-25 | 1 | 6.76 | 6.802 | 6.67 | 7.175 | 7.004 | 6.915 | 6.755 | 6.97 | 20.12 | 20.1 | 19.945 | 20.45 | 20.272 | 20.1 | 19.921 | 20.014
2008-04-26 | 1 | 6.73 | 6.782 | 6.65 | 7.16 | 6.988 | 6.9 | 6.74 | 6.95 | 20.13 | 20.115 | 19.95 | 20.455 | 20.278 | 20.115 | 19.933 | 20.03
2008-04-27 | 1 | 6.72 | 6.765 | 6.63 | 7.14 | 6.968 | 6.885 | 6.72 | 6.93 | 20.15 | 20.12 | 19.965 | 20.465 | 20.298 | 20.115 | 19.933 | 20.038
2008-04-28 | 1 | 6.7 | 6.752 | 6.62 | 7.125 | 6.954 | 6.865 | 6.705 | 6.92 | 20.16 | 20.14 | 19.975 | 20.485 | 20.302 | 20.135 | 19.951 | 20.046
2008-04-29 | 1 | 6.68 | 6.732 | 6.6 | 7.11 | 6.938 | 6.85 | 6.695 | 6.9 | 20.17 | 20.15 | 19.985 | 20.5 | 20.314 | 20.14 | 19.971 | 20.064
2008-04-30 | 1 | 6.67 | 6.715 | 6.58 | 7.09 | 6.918 | 6.84 | 6.68 | 6.896 | 20.18 | 20.155 | 20 | 20.5 | 20.328 | 20.15 | 19.971 | 20.064
2008-05-01 | 1 | 6.65 | 6.702 | 6.57 | 7.075 | 6.904 | 6.825 | 6.667 | 6.878 | 20.2 | 20.17 | 20.005 | 20.515 | 20.344 | 20.165 | 19.983 | 20.08
2008-05-02 | 1 | 6.63 | 6.682 | 6.55 | 7.06 | 6.888 | 6.81 | 6.649 | 6.87 | 20.21 | 20.185 | 20.015 | 20.535 | 20.348 | 20.175 | 19.983 | 20.08
2008-05-03 | 1 | 6.62 | 6.665 | 6.54 | 7.04 | 6.876 | 6.8 | 6.634 | 6.85 | 20.22 | 20.2 | 20.035 | 20.545 | 20.364 | 20.185 | 20.001 | 20.096
2008-05-04 | 1 | 6.6 | 6.652 | 6.525 | 7.025 | 6.864 | 6.785 | 6.62 | 6.838 | 20.23 | 20.205 | 20.05 | 20.55 | 20.376 | 20.2 | 20.021 | 20.106
2008-05-05 | 1 | 6.58 | 6.632 | 6.51 | 7.015 | 6.846 | 6.765 | 6.605 | 6.828 | 20.25 | 20.215 | 20.05 | 20.565 | 20.378 | 20.21 | 20.021 | 20.114
2008-05-06 | 1 | 6.57 | 6.62 | 6.49 | 7 | 6.838 | 6.76 | 6.599 | 6.82 | 20.26 | 20.235 | 20.065 | 20.575 | 20.398 | 20.215 | 20.033 | 20.126
2008-05-07 | 1 | 6.56 | 6.605 | 6.48 | 6.985 | 6.818 | 6.74 | 6.584 | 6.808 | 20.275 | 20.25 | 20.085 | 20.585 | 20.41 | 20.235 | 20.049 | 20.13
2008-05-08 | 1 | 6.54 | 6.592 | 6.47 | 6.975 | 6.804 | 6.735 | 6.57 | 6.796 | 20.28 | 20.255 | 20.09 | 20.6 | 20.426 | 20.24 | 20.051 | 20.138
2008-05-09 | 1 | 6.525 | 6.572 | 6.45 | 6.96 | 6.796 | 6.715 | 6.555 | 6.78 | 20.3 | 20.265 | 20.1 | 20.615 | 20.428 | 20.25 | 20.071 | 20.154
2008-05-10 | 1 | 6.51 | 6.565 | 6.44 | 6.94 | 6.78 | 6.71 | 6.549 | 6.774 | 20.32 | 20.285 | 20.115 | 20.625 | 20.444 | 20.26 | 20.076 | 20.156
2008-05-11 | 1 | 6.5 | 6.555 | 6.425 | 6.935 | 6.764 | 6.69 | 6.534 | 6.766 | 20.325 | 20.3 | 20.125 | 20.635 | 20.46 | 20.275 | 20.083 | 20.176
2008-05-12 | 1 | 6.48 | 6.537 | 6.42 | 6.925 | 6.754 | 6.685 | 6.52 | 6.75 | 20.33 | 20.302 | 20.135 | 20.65 | 20.464 | 20.285 | 20.099 | 20.176
2008-05-13 | 1 | 6.475 | 6.522 | 6.4 | 6.91 | 6.746 | 6.675 | 6.517 | 6.738 | 20.35 | 20.315 | 20.15 | 20.655 | 20.476 | 20.29 | 20.101 | 20.188
2008-05-14 | 1 | 6.46 | 6.52 | 6.39 | 6.89 | 6.73 | 6.66 | 6.505 | 6.73 | 20.37 | 20.335 | 20.165 | 20.665 | 20.494 | 20.3 | 20.121 | 20.188
2008-05-15 | 1 | 6.45 | 6.505 | 6.38 | 6.89 | 6.718 | 6.65 | 6.494 | 6.724 | 20.375 | 20.34 | 20.165 | 20.685 | 20.506 | 20.315 | 20.129 | 20.206
2008-05-16 | 1 | 6.44 | 6.492 | 6.37 | 6.875 | 6.714 | 6.64 | 6.484 | 6.716 | 20.38 | 20.35 | 20.185 | 20.695 | 20.51 | 20.325 | 20.133 | 20.226
2008-05-17 | 1 | 6.425 | 6.487 | 6.36 | 6.865 | 6.696 | 6.635 | 6.47 | 6.708 | 20.4 | 20.365 | 20.2 | 20.7 | 20.526 | 20.335 | 20.149 | 20.226
2008-05-18 | 1 | 6.41 | 6.47 | 6.35 | 6.86 | 6.692 | 6.625 | 6.467 | 6.696 | 20.41 | 20.37 | 20.21 | 20.715 | 20.536 | 20.34 | 20.161 | 20.238
2008-05-19 | 1 | 6.41 | 6.465 | 6.33 | 6.84 | 6.68 | 6.61 | 6.455 | 6.688 | 20.425 | 20.385 | 20.215 | 20.725 | 20.544 | 20.36 | 20.171 | 20.238
2008-05-20 | 1 | 6.39 | 6.455 | 6.33 | 6.84 | 6.668 | 6.61 | 6.449 | 6.686 | 20.43 | 20.4 | 20.225 | 20.735 | 20.56 | 20.365 | 20.179 | 20.256
2008-05-21 | 1 | 6.38 | 6.442 | 6.32 | 6.825 | 6.664 | 6.59 | 6.44 | 6.674 | 20.45 | 20.412 | 20.24 | 20.75 | 20.568 | 20.375 | 20.183 | 20.256
2008-05-22 | 1 | 6.375 | 6.437 | 6.32 | 6.815 | 6.648 | 6.59 | 6.434 | 6.674 | 20.46 | 20.415 | 20.25 | 20.755 | 20.576 | 20.39 | 20.199 | 20.276
2008-05-23 | 1 | 6.37 | 6.42 | 6.3 | 6.81 | 6.646 | 6.575 | 6.424 | 6.658 | 20.47 | 20.435 | 20.26 | 20.765 | 20.594 | 20.39 | 20.211 | 20.28
2008-05-24 | 1 | 6.36 | 6.42 | 6.3 | 6.81 | 6.634 | 6.575 | 6.417 | 6.658 | 20.48 | 20.445 | 20.275 | 20.785 | 20.602 | 20.41 | 20.221 | 20.288
2008-05-25 | 1 | 6.35 | 6.415 | 6.28 | 6.79 | 6.63 | 6.575 | 6.407 | 6.658 | 20.49 | 20.45 | 20.285 | 20.795 | 20.61 | 20.415 | 20.229 | 20.298
2008-05-26 | 1 | 6.34 | 6.405 | 6.28 | 6.79 | 6.63 | 6.56 | 6.407 | 6.638 | 20.5 | 20.462 | 20.29 | 20.8 | 20.618 | 20.425 | 20.233 | 20.306
2008-05-27 | 1 | 6.33 | 6.395 | 6.28 | 6.785 | 6.618 | 6.56 | 6.399 | 6.638 | 20.52 | 20.47 | 20.3 | 20.815 | 20.634 | 20.44 | 20.249 | 20.318
2008-05-28 | 1 | 6.325 | 6.387 | 6.27 | 6.775 | 6.614 | 6.56 | 6.394 | 6.638 | 20.525 | 20.485 | 20.31 | 20.815 | 20.644 | 20.44 | 20.261 | 20.326
2008-05-29 | 1 | 6.325 | 6.387 | 6.27 | 6.775 | 6.606 | 6.54 | 6.394 | 6.636 | 20.53 | 20.495 | 20.325 | 20.835 | 20.652 | 20.46 | 20.267 | 20.334
2008-05-30 | 1 | 6.32 | 6.377 | 6.27 | 6.765 | 6.598 | 6.54 | 6.39 | 6.632 | 20.54 | 20.502 | 20.335 | 20.845 | 20.66 | 20.46 | 20.276 | 20.338
2008-05-31 | 1 | 6.31 | 6.375 | 6.25 | 6.76 | 6.596 | 6.54 | 6.384 | 6.624 | 20.56 | 20.512 | 20.34 | 20.85 | 20.664 | 20.475 | 20.279 | 20.348
2008-06-01 | 1 | 6.31 | 6.37 | 6.25 | 6.76 | 6.596 | 6.54 | 6.374 | 6.624 | 20.57 | 20.52 | 20.35 | 20.855 | 20.684 | 20.475 | 20.293 | 20.356
2008-06-02 | 1 | 6.3 | 6.37 | 6.25 | 6.76 | 6.584 | 6.525 | 6.374 | 6.624 | 20.575 | 20.53 | 20.36 | 20.865 | 20.684 | 20.49 | 20.299 | 20.368
2008-06-03 | 1 | 6.29 | 6.365 | 6.25 | 6.75 | 6.584 | 6.525 | 6.374 | 6.62 | 20.58 | 20.545 | 20.365 | 20.875 | 20.702 | 20.49 | 20.311 | 20.376
2008-06-04 | 1 | 6.29 | 6.36 | 6.23 | 6.74 | 6.584 | 6.525 | 6.37 | 6.612 | 20.59 | 20.545 | 20.375 | 20.885 | 20.702 | 20.51 | 20.317 | 20.384
2008-06-05 | 1 | 6.29 | 6.36 | 6.23 | 6.74 | 6.584 | 6.525 | 6.367 | 6.612 | 20.6 | 20.562 | 20.39 | 20.895 | 20.714 | 20.51 | 20.326 | 20.384
2008-06-06 | 1 | 6.29 | 6.355 | 6.23 | 6.74 | 6.58 | 6.525 | 6.367 | 6.612 | 20.61 | 20.562 | 20.39 | 20.9 | 20.714 | 20.525 | 20.329 | 20.396
2008-06-07 | 1 | 6.29 | 6.355 | 6.23 | 6.74 | 6.576 | 6.525 | 6.367 | 6.612 | 20.62 | 20.58 | 20.41 | 20.905 | 20.734 | 20.525 | 20.343 | 20.398
2008-06-08 | 1 | 6.28 | 6.355 | 6.23 | 6.74 | 6.576 | 6.525 | 6.357 | 6.612 | 20.625 | 20.58 | 20.41 | 20.915 | 20.734 | 20.54 | 20.349 | 20.406
2008-06-09 | 1 | 6.28 | 6.355 | 6.23 | 6.74 | 6.576 | 6.525 | 6.357 | 6.612 | 20.63 | 20.595 | 20.415 | 20.925 | 20.752 | 20.54 | 20.351 | 20.418
2008-06-10 | 1 | 6.275 | 6.355 | 6.23 | 6.74 | 6.576 | 6.525 | 6.357 | 6.612 | 20.64 | 20.595 | 20.425 | 20.935 | 20.752 | 20.55 | 20.361 | 20.418
2008-06-11 | 1 | 6.275 | 6.345 | 6.23 | 6.74 | 6.576 | 6.525 | 6.357 | 6.612 | 20.65 | 20.602 | 20.425 | 20.945 | 20.76 | 20.56 | 20.367 | 20.43
2008-06-12 | 1 | 6.275 | 6.345 | 6.23 | 6.74 | 6.576 | 6.525 | 6.357 | 6.612 | 20.66 | 20.612 | 20.44 | 20.95 | 20.764 | 20.56 | 20.376 | 20.434
2008-06-13 | 1 | 6.275 | 6.355 | 6.23 | 6.74 | 6.576 | 6.525 | 6.367 | 6.612 | 20.66 | 20.612 | 20.44 | 20.95 | 20.764 | 20.575 | 20.379 | 20.434
2008-06-14 | 1 | 6.28 | 6.355 | 6.23 | 6.74 | 6.576 | 6.525 | 6.367 | 6.612 | 20.67 | 20.63 | 20.45 | 20.955 | 20.784 | 20.575 | 20.379 | 20.446
2008-06-15 | 1 | 6.28 | 6.355 | 6.23 | 6.74 | 6.576 | 6.525 | 6.367 | 6.612 | 20.675 | 20.63 | 20.46 | 20.965 | 20.784 | 20.575 | 20.393 | 20.448
2008-06-16 | 1 | 6.28 | 6.355 | 6.23 | 6.74 | 6.584 | 6.525 | 6.37 | 6.62 | 20.68 | 20.63 | 20.46 | 20.965 | 20.784 | 20.59 | 20.393 | 20.448
2008-06-17 | 1 | 6.29 | 6.355 | 6.23 | 6.74 | 6.584 | 6.525 | 6.374 | 6.624 | 20.68 | 20.64 | 20.46 | 20.975 | 20.794 | 20.59 | 20.399 | 20.464
2008-06-18 | 1 | 6.29 | 6.36 | 6.23 | 6.74 | 6.584 | 6.525 | 6.374 | 6.624 | 20.69 | 20.645 | 20.475 | 20.975 | 20.802 | 20.59 | 20.401 | 20.468
2008-06-19 | 1 | 6.29 | 6.36 | 6.24 | 6.74 | 6.584 | 6.525 | 6.374 | 6.632 | 20.69 | 20.645 | 20.475 | 20.985 | 20.802 | 20.59 | 20.411 | 20.468
2008-06-20 | 1 | 6.29 | 6.365 | 6.25 | 6.76 | 6.584 | 6.53 | 6.374 | 6.632 | 20.7 | 20.645 | 20.475 | 20.985 | 20.802 | 20.61 | 20.417 | 20.468
2008-06-21 | 1 | 6.3 | 6.37 | 6.25 | 6.76 | 6.588 | 6.54 | 6.384 | 6.632 | 20.7 | 20.652 | 20.475 | 20.995 | 20.806 | 20.61 | 20.417 | 20.476
2008-06-22 | 1 | 6.31 | 6.37 | 6.25 | 6.76 | 6.598 | 6.54 | 6.394 | 6.638 | 20.7 | 20.662 | 20.485 | 20.995 | 20.814 | 20.61 | 20.417 | 20.48
2008-06-23 | 1 | 6.31 | 6.375 | 6.26 | 6.76 | 6.598 | 6.54 | 6.394 | 6.638 | 20.71 | 20.662 | 20.49 | 21 | 20.814 | 20.61 | 20.421 | 20.484
2008-06-24 | 1 | 6.31 | 6.377 | 6.27 | 6.775 | 6.598 | 6.55 | 6.394 | 6.646 | 20.71 | 20.662 | 20.49 | 21 | 20.814 | 20.61 | 20.426 | 20.484
2008-06-25 | 1 | 6.32 | 6.387 | 6.27 | 6.775 | 6.606 | 6.56 | 6.399 | 6.654 | 20.71 | 20.662 | 20.49 | 21 | 20.814 | 20.61 | 20.426 | 20.484
2008-06-26 | 1 | 6.325 | 6.39 | 6.27 | 6.775 | 6.618 | 6.56 | 6.407 | 6.658 | 20.71 | 20.662 | 20.49 | 21 | 20.814 | 20.625 | 20.426 | 20.484
2008-06-27 | 1 | 6.325 | 6.395 | 6.28 | 6.785 | 6.618 | 6.57 | 6.407 | 6.662 | 20.71 | 20.662 | 20.49 | 21 | 20.814 | 20.625 | 20.429 | 20.484
2008-06-28 | 1 | 6.33 | 6.405 | 6.28 | 6.79 | 6.626 | 6.575 | 6.417 | 6.662 | 20.72 | 20.662 | 20.49 | 21 | 20.814 | 20.625 | 20.429 | 20.488
2008-06-29 | 1 | 6.34 | 6.41 | 6.28 | 6.79 | 6.634 | 6.575 | 6.424 | 6.674 | 20.72 | 20.665 | 20.49 | 21 | 20.814 | 20.625 | 20.429 | 20.488
2008-06-30 | 1 | 6.34 | 6.415 | 6.3 | 6.81 | 6.634 | 6.58 | 6.424 | 6.682 | 20.72 | 20.665 | 20.49 | 21 | 20.814 | 20.625 | 20.429 | 20.488
2008-07-01 | 1 | 6.36 | 6.42 | 6.3 | 6.81 | 6.648 | 6.59 | 6.44 | 6.686 | 20.71 | 20.662 | 20.49 | 21 | 20.814 | 20.625 | 20.429 | 20.488
2008-07-02 | 1 | 6.36 | 6.425 | 6.31 | 6.815 | 6.648 | 6.59 | 6.444 | 6.688 | 20.71 | 20.662 | 20.49 | 21 | 20.814 | 20.625 | 20.429 | 20.488
2008-07-03 | 1 | 6.375 | 6.437 | 6.32 | 6.825 | 6.656 | 6.61 | 6.449 | 6.696 | 20.71 | 20.662 | 20.49 | 21 | 20.814 | 20.625 | 20.429 | 20.488
2008-07-04 | 1 | 6.375 | 6.44 | 6.325 | 6.825 | 6.668 | 6.61 | 6.457 | 6.708 | 20.71 | 20.662 | 20.49 | 21 | 20.814 | 20.625 | 20.429 | 20.488
2008-07-05 | 1 | 6.38 | 6.455 | 6.33 | 6.84 | 6.676 | 6.625 | 6.457 | 6.712 | 20.7 | 20.662 | 20.49 | 21 | 20.814 | 20.61 | 20.426 | 20.488
2008-07-06 | 1 | 6.39 | 6.46 | 6.33 | 6.84 | 6.684 | 6.625 | 6.47 | 6.72 | 20.7 | 20.662 | 20.49 | 20.995 | 20.814 | 20.61 | 20.426 | 20.484
2008-07-07 | 1 | 6.4 | 6.47 | 6.35 | 6.86 | 6.688 | 6.63 | 6.474 | 6.724 | 20.7 | 20.652 | 20.485 | 20.995 | 20.81 | 20.61 | 20.426 | 20.484
2008-07-08 | 1 | 6.41 | 6.475 | 6.35 | 6.86 | 6.698 | 6.64 | 6.49 | 6.732 | 20.69 | 20.65 | 20.475 | 20.985 | 20.81 | 20.61 | 20.421 | 20.484
2008-07-09 | 1 | 6.425 | 6.487 | 6.37 | 6.875 | 6.706 | 6.65 | 6.494 | 6.738 | 20.69 | 20.645 | 20.475 | 20.985 | 20.802 | 20.61 | 20.417 | 20.484
2008-07-10 | 1 | 6.425 | 6.49 | 6.37 | 6.875 | 6.718 | 6.66 | 6.505 | 6.746 | 20.68 | 20.645 | 20.475 | 20.985 | 20.802 | 20.6 | 20.417 | 20.48
2008-07-11 | 1 | 6.44 | 6.505 | 6.38 | 6.89 | 6.73 | 6.67 | 6.507 | 6.758 | 20.68 | 20.64 | 20.465 | 20.975 | 20.794 | 20.59 | 20.411 | 20.476
2008-07-12 | 1 | 6.45 | 6.515 | 6.39 | 6.9 | 6.734 | 6.675 | 6.52 | 6.762 | 20.675 | 20.635 | 20.46 | 20.965 | 20.794 | 20.59 | 20.401 | 20.476
2008-07-13 | 1 | 6.46 | 6.52 | 6.4 | 6.91 | 6.746 | 6.69 | 6.524 | 6.774 | 20.67 | 20.63 | 20.46 | 20.965 | 20.784 | 20.59 | 20.399 | 20.468
2008-07-14 | 1 | 6.47 | 6.537 | 6.42 | 6.915 | 6.748 | 6.69 | 6.54 | 6.774 | 20.66 | 20.62 | 20.45 | 20.955 | 20.776 | 20.575 | 20.393 | 20.464
2008-07-15 | 1 | 6.475 | 6.537 | 6.42 | 6.925 | 6.764 | 6.71 | 6.544 | 6.788 | 20.65 | 20.612 | 20.44 | 20.95 | 20.768 | 20.575 | 20.383 | 20.456
2008-07-16 | 1 | 6.49 | 6.555 | 6.43 | 6.94 | 6.768 | 6.71 | 6.555 | 6.788 | 20.65 | 20.602 | 20.435 | 20.945 | 20.764 | 20.575 | 20.379 | 20.448
2008-07-17 | 1 | 6.5 | 6.565 | 6.43 | 6.94 | 6.78 | 6.725 | 6.567 | 6.808 | 20.63 | 20.6 | 20.425 | 20.935 | 20.76 | 20.56 | 20.376 | 20.446
2008-07-18 | 1 | 6.51 | 6.57 | 6.45 | 6.96 | 6.796 | 6.725 | 6.57 | 6.808 | 20.63 | 20.595 | 20.425 | 20.935 | 20.752 | 20.56 | 20.371 | 20.438
2008-07-19 | 1 | 6.525 | 6.587 | 6.47 | 6.965 | 6.798 | 6.74 | 6.584 | 6.824 | 20.62 | 20.585 | 20.415 | 20.915 | 20.744 | 20.55 | 20.367 | 20.434
2008-07-20 | 1 | 6.53 | 6.587 | 6.47 | 6.975 | 6.814 | 6.74 | 6.594 | 6.824 | 20.61 | 20.57 | 20.4 | 20.915 | 20.734 | 20.54 | 20.351 | 20.426
2008-07-21 | 1 | 6.54 | 6.605 | 6.48 | 6.99 | 6.818 | 6.76 | 6.599 | 6.838 | 20.6 | 20.565 | 20.4 | 20.9 | 20.726 | 20.535 | 20.349 | 20.426
2008-07-22 | 1 | 6.56 | 6.615 | 6.49 | 6.99 | 6.83 | 6.765 | 6.607 | 6.838 | 20.59 | 20.552 | 20.385 | 20.9 | 20.71 | 20.525 | 20.333 | 20.406
2008-07-23 | 1 | 6.57 | 6.62 | 6.5 | 7.01 | 6.846 | 6.775 | 6.62 | 6.858 | 20.58 | 20.55 | 20.375 | 20.885 | 20.71 | 20.515 | 20.329 | 20.406
2008-07-24 | 1 | 6.575 | 6.637 | 6.52 | 7.015 | 6.848 | 6.79 | 6.634 | 6.866 | 20.57 | 20.535 | 20.365 | 20.875 | 20.694 | 20.51 | 20.321 | 20.388
2008-07-25 | 1 | 6.59 | 6.645 | 6.52 | 7.025 | 6.864 | 6.79 | 6.64 | 6.874 | 20.56 | 20.52 | 20.36 | 20.865 | 20.686 | 20.49 | 20.311 | 20.388
2008-07-26 | 1 | 6.6 | 6.655 | 6.53 | 7.04 | 6.88 | 6.81 | 6.649 | 6.878 | 20.55 | 20.515 | 20.35 | 20.85 | 20.676 | 20.485 | 20.301 | 20.376
2008-07-27 | 1 | 6.61 | 6.67 | 6.55 | 7.05 | 6.88 | 6.815 | 6.655 | 6.888 | 20.53 | 20.5 | 20.335 | 20.845 | 20.66 | 20.475 | 20.283 | 20.376
2008-07-28 | 1 | 6.625 | 6.672 | 6.55 | 7.06 | 6.896 | 6.825 | 6.667 | 6.896 | 20.52 | 20.49 | 20.315 | 20.835 | 20.656 | 20.465 | 20.279 | 20.356
2008-07-29 | 1 | 6.63 | 6.687 | 6.57 | 7.075 | 6.906 | 6.84 | 6.674 | 6.908 | 20.51 | 20.485 | 20.31 | 20.815 | 20.644 | 20.45 | 20.271 | 20.354
2008-07-30 | 1 | 6.65 | 6.705 | 6.575 | 7.085 | 6.914 | 6.84 | 6.69 | 6.916 | 20.5 | 20.465 | 20.3 | 20.805 | 20.626 | 20.44 | 20.251 | 20.338
2008-07-31 | 1 | 6.66 | 6.715 | 6.58 | 7.09 | 6.93 | 6.86 | 6.699 | 6.924 | 20.48 | 20.45 | 20.285 | 20.795 | 20.614 | 20.435 | 20.249 | 20.326
2008-08-01 | 1 | 6.675 | 6.72 | 6.6 | 7.11 | 6.938 | 6.865 | 6.705 | 6.93 | 20.47 | 20.435 | 20.265 | 20.785 | 20.598 | 20.415 | 20.233 | 20.326
2008-08-02 | 1 | 6.68 | 6.737 | 6.61 | 7.115 | 6.946 | 6.875 | 6.717 | 6.938 | 20.45 | 20.425 | 20.26 | 20.765 | 20.594 | 20.41 | 20.221 | 20.306
2008-08-03 | 1 | 6.69 | 6.752 | 6.62 | 7.125 | 6.964 | 6.885 | 6.72 | 6.95 | 20.43 | 20.405 | 20.25 | 20.75 | 20.576 | 20.39 | 20.201 | 20.296
2008-08-04 | 1 | 6.71 | 6.76 | 6.63 | 7.14 | 6.968 | 6.89 | 6.734 | 6.958 | 20.425 | 20.4 | 20.235 | 20.735 | 20.56 | 20.385 | 20.199 | 20.28
2008-08-05 | 1 | 6.72 | 6.77 | 6.64 | 7.15 | 6.98 | 6.91 | 6.749 | 6.97 | 20.41 | 20.385 | 20.215 | 20.725 | 20.548 | 20.365 | 20.183 | 20.276
2008-08-06 | 1 | 6.73 | 6.782 | 6.65 | 7.16 | 6.996 | 6.915 | 6.755 | 6.978 | 20.39 | 20.365 | 20.2 | 20.705 | 20.528 | 20.35 | 20.171 | 20.256
2008-08-07 | 1 | 6.74 | 6.792 | 6.67 | 7.175 | 7.004 | 6.925 | 6.767 | 6.98 | 20.375 | 20.35 | 20.185 | 20.7 | 20.514 | 20.335 | 20.151 | 20.246
2008-08-08 | 1 | 6.76 | 6.805 | 6.675 | 7.185 | 7.014 | 6.935 | 6.77 | 6.996 | 20.36 | 20.335 | 20.165 | 20.685 | 20.498 | 20.325 | 20.133 | 20.23
2008-08-09 | 1 | 6.77 | 6.815 | 6.68 | 7.19 | 7.026 | 6.95 | 6.784 | 7 | 20.34 | 20.315 | 20.15 | 20.665 | 20.478 | 20.31 | 20.121 | 20.226
2008-08-10 | 1 | 6.775 | 6.822 | 6.69 | 7.21 | 7.038 | 6.96 | 6.795 | 7.016 | 20.325 | 20.3 | 20.135 | 20.65 | 20.464 | 20.3 | 20.121 | 20.206
2008-08-11 | 1 | 6.79 | 6.832 | 6.71 | 7.215 | 7.046 | 6.965 | 6.805 | 7.02 | 20.31 | 20.285 | 20.115 | 20.635 | 20.448 | 20.285 | 20.101 | 20.196
2008-08-12 | 1 | 6.8 | 6.852 | 6.72 | 7.225 | 7.054 | 6.975 | 6.815 | 7.028 | 20.29 | 20.265 | 20.1 | 20.615 | 20.436 | 20.265 | 20.083 | 20.18
2008-08-13 | 1 | 6.82 | 6.86 | 6.725 | 7.235 | 7.068 | 6.985 | 6.82 | 7.03 | 20.27 | 20.25 | 20.085 | 20.6 | 20.422 | 20.25 | 20.071 | 20.164
2008-08-14 | 1 | 6.825 | 6.865 | 6.74 | 7.25 | 7.076 | 7 | 6.834 | 7.038 | 20.25 | 20.235 | 20.065 | 20.585 | 20.398 | 20.235 | 20.051 | 20.146
2008-08-15 | 1 | 6.84 | 6.882 | 6.75 | 7.26 | 7.088 | 7 | 6.84 | 7.05 | 20.23 | 20.215 | 20.05 | 20.565 | 20.378 | 20.215 | 20.033 | 20.13
2008-08-16 | 1 | 6.85 | 6.892 | 6.76 | 7.265 | 7.104 | 7.015 | 6.849 | 7.058 | 20.22 | 20.2 | 20.035 | 20.55 | 20.364 | 20.2 | 20.021 | 20.114
2008-08-17 | 1 | 6.86 | 6.902 | 6.775 | 7.275 | 7.112 | 7.015 | 6.865 | 7.07 | 20.2 | 20.185 | 20.015 | 20.535 | 20.348 | 20.185 | 20.001 | 20.104
2008-08-18 | 1 | 6.875 | 6.915 | 6.78 | 7.29 | 7.118 | 7.035 | 6.867 | 7.074 | 20.18 | 20.155 | 20 | 20.505 | 20.328 | 20.165 | 19.983 | 20.092
2008-08-19 | 1 | 6.88 | 6.922 | 6.79 | 7.3 | 7.134 | 7.04 | 6.88 | 7.08 | 20.16 | 20.14 | 19.985 | 20.485 | 20.314 | 20.15 | 19.971 | 20.072
2008-08-20 | 1 | 6.9 | 6.932 | 6.81 | 7.31 | 7.138 | 7.05 | 6.89 | 7.088 | 20.13 | 20.12 | 19.965 | 20.465 | 20.298 | 20.135 | 19.951 | 20.064
2008-08-21 | 1 | 6.91 | 6.952 | 6.81 | 7.325 | 7.154 | 7.065 | 6.895 | 7.1 | 20.12 | 20.102 | 19.945 | 20.45 | 20.274 | 20.115 | 19.933 | 20.046
2008-08-22 | 1 | 6.92 | 6.957 | 6.825 | 7.335 | 7.166 | 7.065 | 6.905 | 7.108 | 20.1 | 20.09 | 19.925 | 20.435 | 20.256 | 20.1 | 19.921 | 20.03
2008-08-23 | 1 | 6.93 | 6.965 | 6.84 | 7.34 | 7.168 | 7.085 | 6.915 | 7.112 | 20.08 | 20.07 | 19.905 | 20.415 | 20.24 | 20.075 | 19.901 | 20.014
2008-08-24 | 1 | 6.94 | 6.982 | 6.84 | 7.35 | 7.184 | 7.085 | 6.93 | 7.124 | 20.05 | 20.045 | 19.895 | 20.4 | 20.224 | 20.055 | 19.878 | 19.992
2008-08-25 | 1 | 6.96 | 6.987 | 6.86 | 7.365 | 7.2 | 7.1 | 6.93 | 7.126 | 20.03 | 20.02 | 19.865 | 20.375 | 20.202 | 20.035 | 19.861 | 19.972
2008-08-26 | 1 | 6.97 | 7.002 | 6.865 | 7.375 | 7.2 | 7.1 | 6.945 | 7.138 | 20.02 | 20.002 | 19.85 | 20.35 | 20.174 | 20.015 | 19.835 | 19.954
2008-08-27 | 1 | 6.975 | 7.012 | 6.875 | 7.385 | 7.216 | 7.115 | 6.949 | 7.142 | 20 | 19.99 | 19.825 | 20.335 | 20.156 | 20 | 19.825 | 19.938
2008-08-28 | 1 | 6.99 | 7.017 | 6.89 | 7.39 | 7.226 | 7.135 | 6.965 | 7.158 | 19.97 | 19.96 | 19.805 | 20.315 | 20.14 | 19.985 | 19.801 | 19.918
2008-08-29 | 1 | 7 | 7.032 | 6.9 | 7.41 | 7.234 | 7.135 | 6.967 | 7.162 | 19.95 | 19.94 | 19.795 | 20.3 | 20.124 | 19.965 | 19.783 | 19.904
2008-08-30 | 1 | 7.02 | 7.047 | 6.91 | 7.415 | 7.25 | 7.15 | 6.98 | 7.166 | 19.93 | 19.92 | 19.765 | 20.265 | 20.094 | 19.945 | 19.771 | 19.888
2008-08-31 | 1 | 7.025 | 7.057 | 6.915 | 7.425 | 7.254 | 7.15 | 6.984 | 7.176 | 19.91 | 19.902 | 19.745 | 20.25 | 20.078 | 19.925 | 19.751 | 19.868
2008-09-01 | 1 | 7.03 | 7.065 | 6.925 | 7.435 | 7.266 | 7.165 | 6.995 | 7.184 | 19.88 | 19.88 | 19.725 | 20.235 | 20.056 | 19.905 | 19.728 | 19.854
2008-09-02 | 1 | 7.05 | 7.077 | 6.94 | 7.45 | 7.274 | 7.165 | 7.005 | 7.192 | 19.87 | 19.857 | 19.705 | 20.215 | 20.04 | 19.885 | 19.711 | 19.838
2008-09-03 | 1 | 7.06 | 7.087 | 6.95 | 7.46 | 7.284 | 7.185 | 7.015 | 7.2 | 19.85 | 19.84 | 19.675 | 20.185 | 20.008 | 19.865 | 19.685 | 19.818
2008-09-04 | 1 | 7.07 | 7.097 | 6.96 | 7.465 | 7.3 | 7.195 | 7.03 | 7.208 | 19.82 | 19.81 | 19.655 | 20.165 | 19.994 | 19.845 | 19.671 | 19.804
2008-09-05 | 1 | 7.08 | 7.112 | 6.965 | 7.475 | 7.304 | 7.2 | 7.03 | 7.212 | 19.8 | 19.792 | 19.645 | 20.15 | 19.978 | 19.825 | 19.651 | 19.78
2008-09-06 | 1 | 7.09 | 7.115 | 6.985 | 7.485 | 7.316 | 7.205 | 7.045 | 7.216 | 19.77 | 19.775 | 19.625 | 20.135 | 19.948 | 19.805 | 19.628 | 19.758
2008-09-07 | 1 | 7.1 | 7.127 | 6.99 | 7.5 | 7.324 | 7.215 | 7.045 | 7.226 | 19.75 | 19.752 | 19.595 | 20.1 | 19.928 | 19.785 | 19.611 | 19.738
2008-09-08 | 1 | 7.12 | 7.147 | 7 | 7.51 | 7.342 | 7.225 | 7.065 | 7.234 | 19.73 | 19.725 | 19.575 | 20.085 | 19.908 | 19.765 | 19.585 | 19.718
2008-09-09 | 1 | 7.125 | 7.147 | 7.01 | 7.515 | 7.346 | 7.235 | 7.065 | 7.238 | 19.7 | 19.707 | 19.555 | 20.065 | 19.894 | 19.745 | 19.575 | 19.704
2008-09-10 | 1 | 7.13 | 7.162 | 7.015 | 7.525 | 7.354 | 7.245 | 7.08 | 7.25 | 19.68 | 19.69 | 19.535 | 20.035 | 19.866 | 19.725 | 19.541 | 19.688
2008-09-11 | 1 | 7.15 | 7.165 | 7.035 | 7.535 | 7.37 | 7.25 | 7.08 | 7.254 | 19.67 | 19.657 | 19.505 | 20.015 | 19.844 | 19.705 | 19.528 | 19.66
2008-09-12 | 1 | 7.16 | 7.177 | 7.035 | 7.55 | 7.374 | 7.255 | 7.095 | 7.266 | 19.63 | 19.642 | 19.495 | 20 | 19.828 | 19.685 | 19.511 | 19.65
2008-09-13 | 1 | 7.17 | 7.197 | 7.05 | 7.56 | 7.392 | 7.265 | 7.095 | 7.268 | 19.62 | 19.61 | 19.465 | 19.975 | 19.8 | 19.655 | 19.485 | 19.626
2008-09-14 | 1 | 7.18 | 7.202 | 7.065 | 7.565 | 7.392 | 7.275 | 7.115 | 7.276 | 19.58 | 19.592 | 19.445 | 19.95 | 19.778 | 19.645 | 19.475 | 19.608
2008-09-15 | 1 | 7.2 | 7.212 | 7.065 | 7.585 | 7.404 | 7.295 | 7.115 | 7.284 | 19.57 | 19.575 | 19.425 | 19.935 | 19.758 | 19.625 | 19.441 | 19.596
2008-09-16 | 1 | 7.2 | 7.225 | 7.085 | 7.585 | 7.42 | 7.295 | 7.128 | 7.288 | 19.55 | 19.552 | 19.4 | 19.91 | 19.74 | 19.6 | 19.428 | 19.576
2008-09-17 | 1 | 7.22 | 7.232 | 7.085 | 7.6 | 7.424 | 7.305 | 7.13 | 7.3 | 19.52 | 19.525 | 19.385 | 19.885 | 19.708 | 19.575 | 19.405 | 19.55
2008-09-18 | 1 | 7.23 | 7.247 | 7.1 | 7.61 | 7.44 | 7.305 | 7.141 | 7.304 | 19.5 | 19.507 | 19.355 | 19.865 | 19.694 | 19.555 | 19.385 | 19.53
2008-09-19 | 1 | 7.23 | 7.257 | 7.115 | 7.615 | 7.446 | 7.325 | 7.145 | 7.308 | 19.475 | 19.482 | 19.335 | 19.84 | 19.67 | 19.545 | 19.365 | 19.508
2008-09-20 | 1 | 7.25 | 7.262 | 7.115 | 7.635 | 7.45 | 7.325 | 7.161 | 7.318 | 19.45 | 19.457 | 19.315 | 19.815 | 19.646 | 19.505 | 19.341 | 19.496
2008-09-21 | 1 | 7.27 | 7.275 | 7.135 | 7.635 | 7.47 | 7.345 | 7.175 | 7.326 | 19.43 | 19.442 | 19.295 | 19.8 | 19.62 | 19.495 | 19.325 | 19.476
2008-09-22 | 1 | 7.275 | 7.292 | 7.145 | 7.65 | 7.474 | 7.35 | 7.178 | 7.338 | 19.4 | 19.415 | 19.265 | 19.775 | 19.6 | 19.475 | 19.305 | 19.458
2008-09-23 | 1 | 7.28 | 7.297 | 7.15 | 7.66 | 7.49 | 7.355 | 7.185 | 7.346 | 19.38 | 19.392 | 19.25 | 19.75 | 19.59 | 19.455 | 19.28 | 19.438
2008-09-24 | 1 | 7.3 | 7.307 | 7.165 | 7.665 | 7.496 | 7.375 | 7.195 | 7.35 | 19.36 | 19.375 | 19.225 | 19.735 | 19.554 | 19.435 | 19.265 | 19.418
2008-09-25 | 1 | 7.31 | 7.325 | 7.175 | 7.685 | 7.5 | 7.375 | 7.205 | 7.358 | 19.33 | 19.347 | 19.2 | 19.715 | 19.54 | 19.405 | 19.241 | 19.4
2008-09-26 | 1 | 7.32 | 7.325 | 7.185 | 7.69 | 7.52 | 7.395 | 7.215 | 7.358 | 19.32 | 19.325 | 19.185 | 19.685 | 19.52 | 19.395 | 19.225 | 19.376
2008-09-27 | 1 | 7.33 | 7.342 | 7.195 | 7.7 | 7.528 | 7.395 | 7.225 | 7.376 | 19.28 | 19.307 | 19.165 | 19.665 | 19.492 | 19.375 | 19.195 | 19.358
2008-09-28 | 1 | 7.35 | 7.357 | 7.2 | 7.715 | 7.54 | 7.405 | 7.23 | 7.376 | 19.27 | 19.277 | 19.135 | 19.65 | 19.474 | 19.35 | 19.18 | 19.346
2008-09-29 | 1 | 7.35 | 7.357 | 7.215 | 7.715 | 7.55 | 7.405 | 7.241 | 7.396 | 19.25 | 19.262 | 19.115 | 19.625 | 19.45 | 19.335 | 19.165 | 19.326
2008-09-30 | 1 | 7.37 | 7.375 | 7.225 | 7.735 | 7.558 | 7.425 | 7.255 | 7.396 | 19.22 | 19.242 | 19.1 | 19.6 | 19.44 | 19.305 | 19.141 | 19.304
2008-10-01 | 1 | 7.38 | 7.392 | 7.235 | 7.75 | 7.57 | 7.435 | 7.261 | 7.404 | 19.2 | 19.212 | 19.065 | 19.585 | 19.404 | 19.295 | 19.125 | 19.288
2008-10-02 | 1 | 7.39 | 7.392 | 7.25 | 7.75 | 7.578 | 7.445 | 7.275 | 7.408 | 19.175 | 19.197 | 19.05 | 19.56 | 19.392 | 19.275 | 19.095 | 19.266
2008-10-03 | 1 | 7.4 | 7.407 | 7.255 | 7.765 | 7.594 | 7.455 | 7.278 | 7.418 | 19.15 | 19.177 | 19.035 | 19.535 | 19.37 | 19.25 | 19.08 | 19.25
2008-10-04 | 1 | 7.42 | 7.425 | 7.265 | 7.785 | 7.6 | 7.455 | 7.285 | 7.426 | 19.13 | 19.152 | 19.015 | 19.515 | 19.346 | 19.235 | 19.065 | 19.234
2008-10-05 | 1 | 7.43 | 7.43 | 7.275 | 7.785 | 7.608 | 7.475 | 7.291 | 7.438 | 19.11 | 19.127 | 18.985 | 19.5 | 19.324 | 19.205 | 19.045 | 19.216
2008-10-06 | 1 | 7.43 | 7.442 | 7.295 | 7.8 | 7.628 | 7.485 | 7.305 | 7.446 | 19.08 | 19.112 | 18.965 | 19.475 | 19.304 | 19.195 | 19.028 | 19.2
2008-10-07 | 1 | 7.45 | 7.457 | 7.305 | 7.815 | 7.636 | 7.495 | 7.321 | 7.454 | 19.07 | 19.087 | 18.95 | 19.45 | 19.292 | 19.175 | 18.995 | 19.184
2008-10-08 | 1 | 7.47 | 7.46 | 7.305 | 7.815 | 7.644 | 7.5 | 7.328 | 7.458 | 19.04 | 19.062 | 18.935 | 19.435 | 19.262 | 19.15 | 18.98 | 19.162
2008-10-09 | 1 | 7.48 | 7.475 | 7.325 | 7.835 | 7.658 | 7.505 | 7.335 | 7.468 | 19.02 | 19.047 | 18.91 | 19.415 | 19.242 | 19.135 | 18.965 | 19.142
2008-10-10 | 1 | 7.48 | 7.492 | 7.345 | 7.85 | 7.674 | 7.525 | 7.341 | 7.476 | 19 | 19.027 | 18.885 | 19.39 | 19.224 | 19.115 | 18.945 | 19.126
2008-10-11 | 1 | 7.5 | 7.502 | 7.345 | 7.85 | 7.678 | 7.535 | 7.355 | 7.488 | 18.98 | 19.007 | 18.865 | 19.375 | 19.204 | 19.1 | 18.93 | 19.112
2008-10-12 | 1 | 7.52 | 7.51 | 7.355 | 7.865 | 7.694 | 7.545 | 7.371 | 7.5 | 18.96 | 18.982 | 18.85 | 19.35 | 19.184 | 19.075 | 18.915 | 19.092
2008-10-13 | 1 | 7.53 | 7.525 | 7.375 | 7.885 | 7.706 | 7.55 | 7.378 | 7.504 | 18.93 | 18.962 | 18.825 | 19.335 | 19.166 | 19.055 | 18.895 | 19.076
2008-10-14 | 1 | 7.55 | 7.54 | 7.375 | 7.885 | 7.708 | 7.565 | 7.385 | 7.51 | 18.92 | 18.947 | 18.81 | 19.315 | 19.15 | 19.045 | 18.88 | 19.062
2008-10-15 | 1 | 7.55 | 7.552 | 7.395 | 7.9 | 7.728 | 7.575 | 7.401 | 7.518 | 18.9 | 18.927 | 18.79 | 19.3 | 19.124 | 19.015 | 18.865 | 19.042
2008-10-16 | 1 | 7.57 | 7.56 | 7.405 | 7.915 | 7.74 | 7.585 | 7.405 | 7.538 | 18.875 | 18.907 | 18.775 | 19.275 | 19.104 | 19 | 18.84 | 19.026
2008-10-17 | 1 | 7.58 | 7.57 | 7.425 | 7.935 | 7.756 | 7.6 | 7.421 | 7.538 | 18.86 | 18.887 | 18.75 | 19.26 | 19.084 | 18.985 | 18.82 | 19.012
2008-10-18 | 1 | 7.6 | 7.59 | 7.425 | 7.935 | 7.758 | 7.605 | 7.428 | 7.554 | 18.83 | 18.865 | 18.735 | 19.24 | 19.066 | 18.965 | 18.799 | 18.992
2008-10-19 | 1 | 7.62 | 7.602 | 7.445 | 7.95 | 7.774 | 7.615 | 7.435 | 7.556 | 18.82 | 18.852 | 18.715 | 19.215 | 19.05 | 18.95 | 18.784 | 18.976
2008-10-20 | 1 | 7.62 | 7.61 | 7.455 | 7.965 | 7.79 | 7.635 | 7.451 | 7.568 | 18.8 | 18.832 | 18.69 | 19.2 | 19.034 | 18.935 | 18.767 | 18.962
2008-10-21 | 1 | 7.63 | 7.62 | 7.465 | 7.985 | 7.802 | 7.645 | 7.461 | 7.58 | 18.775 | 18.815 | 18.675 | 19.185 | 19.016 | 18.915 | 18.749 | 18.942
2008-10-22 | 1 | 7.65 | 7.64 | 7.485 | 7.985 | 7.814 | 7.65 | 7.475 | 7.588 | 18.76 | 18.802 | 18.66 | 19.165 | 19 | 18.9 | 18.74 | 18.93
2008-10-23 | 1 | 7.67 | 7.652 | 7.495 | 8 | 7.824 | 7.665 | 7.483 | 7.596 | 18.74 | 18.777 | 18.64 | 19.15 | 18.984 | 18.885 | 18.72 | 18.924
2008-10-24 | 1 | 7.68 | 7.67 | 7.505 | 8.015 | 7.84 | 7.685 | 7.501 | 7.614 | 18.725 | 18.762 | 18.625 | 19.135 | 18.966 | 18.865 | 18.705 | 18.908
2008-10-25 | 1 | 7.7 | 7.675 | 7.515 | 8.035 | 7.852 | 7.685 | 7.505 | 7.618 | 18.71 | 18.747 | 18.61 | 19.115 | 18.95 | 18.85 | 18.695 | 18.888
2008-10-26 | 1 | 7.71 | 7.69 | 7.535 | 8.045 | 7.864 | 7.7 | 7.521 | 7.63 | 18.68 | 18.732 | 18.59 | 19.1 | 18.934 | 18.835 | 18.68 | 18.876
2008-10-27 | 1 | 7.72 | 7.702 | 7.55 | 8.05 | 7.878 | 7.715 | 7.533 | 7.642 | 18.67 | 18.715 | 18.575 | 19.085 | 18.916 | 18.825 | 18.665 | 18.87
2008-10-28 | 1 | 7.73 | 7.72 | 7.555 | 8.065 | 7.89 | 7.725 | 7.541 | 7.646 | 18.65 | 18.702 | 18.56 | 19.065 | 18.9 | 18.815 | 18.645 | 18.85
2008-10-29 | 1 | 7.75 | 7.74 | 7.575 | 8.085 | 7.906 | 7.735 | 7.551 | 7.664 | 18.63 | 18.682 | 18.54 | 19.05 | 18.888 | 18.8 | 18.634 | 18.838
2008-10-30 | 1 | 7.77 | 7.75 | 7.585 | 8.1 | 7.914 | 7.75 | 7.571 | 7.672 | 18.62 | 18.665 | 18.525 | 19.04 | 18.868 | 18.785 | 18.617 | 18.824
2008-10-31 | 1 | 7.78 | 7.755 | 7.6 | 8.105 | 7.928 | 7.765 | 7.583 | 7.68 | 18.61 | 18.652 | 18.52 | 19.025 | 18.854 | 18.765 | 18.605 | 18.82
2008-11-01 | 1 | 7.8 | 7.775 | 7.615 | 8.115 | 7.948 | 7.775 | 7.591 | 7.696 | 18.59 | 18.632 | 18.51 | 19.01 | 18.838 | 18.75 | 18.595 | 18.8
2008-11-02 | 0 | 6.82 | 6.79 | 6.635 | 7.135 | 6.964 | 6.785 | 6.601 | 6.706 | 17.575 | 17.615 | 17.49 | 17.99 | 17.826 | 17.74 | 17.58 | 17.788
2008-11-03 | 0 | 6.825 | 6.802 | 6.645 | 7.15 | 6.974 | 6.8 | 6.621 | 6.714 | 17.56 | 17.602 | 17.475 | 17.985 | 17.816 | 17.735 | 17.567 | 17.78
2008-11-04 | 0 | 6.84 | 6.815 | 6.65 | 7.165 | 6.986 | 6.815 | 6.633 | 6.73 | 17.54 | 17.592 | 17.46 | 17.965 | 17.804 | 17.715 | 17.555 | 17.77
2008-11-05 | 0 | 6.85 | 6.835 | 6.665 | 7.185 | 6.998 | 6.825 | 6.649 | 6.738 | 17.53 | 17.572 | 17.45 | 17.96 | 17.788 | 17.7 | 17.545 | 17.766
2008-11-06 | 0 | 6.87 | 6.85 | 6.685 | 7.195 | 7.014 | 6.835 | 6.651 | 6.746 | 17.52 | 17.565 | 17.43 | 17.94 | 17.768 | 17.69 | 17.534 | 17.75
2008-11-07 | 0 | 6.88 | 6.865 | 6.7 | 7.2 | 7.028 | 6.85 | 6.671 | 6.764 | 17.5 | 17.552 | 17.425 | 17.925 | 17.764 | 17.685 | 17.52 | 17.73
2008-11-08 | 0 | 6.9 | 6.875 | 6.715 | 7.215 | 7.048 | 6.865 | 6.683 | 6.776 | 17.49 | 17.537 | 17.41 | 17.915 | 17.754 | 17.675 | 17.515 | 17.728
2008-11-09 | 0 | 6.92 | 6.895 | 6.735 | 7.235 | 7.06 | 6.885 | 6.701 | 6.788 | 17.475 | 17.522 | 17.4 | 17.91 | 17.738 | 17.66 | 17.499 | 17.72
2008-11-10 | 0 | 6.93 | 6.902 | 6.735 | 7.25 | 7.076 | 6.89 | 6.701 | 6.796 | 17.47 | 17.515 | 17.39 | 17.89 | 17.73 | 17.65 | 17.49 | 17.716
2008-11-11 | 0 | 6.95 | 6.915 | 6.75 | 7.265 | 7.078 | 6.91 | 6.721 | 6.814 | 17.46 | 17.505 | 17.375 | 17.885 | 17.718 | 17.64 | 17.484 | 17.7
2008-11-12 | 0 | 6.97 | 6.935 | 6.765 | 7.285 | 7.098 | 6.915 | 6.733 | 6.826 | 17.44 | 17.492 | 17.37 | 17.875 | 17.704 | 17.635 | 17.47 | 17.696
2008-11-13 | 0 | 6.98 | 6.95 | 6.785 | 7.295 | 7.114 | 6.935 | 6.751 | 6.838 | 17.43 | 17.487 | 17.36 | 17.865 | 17.696 | 17.625 | 17.467 | 17.688
2008-11-14 | 0 | 7 | 6.965 | 6.8 | 7.305 | 7.128 | 6.95 | 6.767 | 6.846 | 17.425 | 17.47 | 17.35 | 17.86 | 17.688 | 17.615 | 17.455 | 17.678
2008-11-15 | 0 | 7.01 | 6.985 | 6.815 | 7.315 | 7.144 | 6.96 | 6.776 | 6.856 | 17.41 | 17.465 | 17.34 | 17.84 | 17.68 | 17.61 | 17.449 | 17.674
2008-11-16 | 0 | 7.025 | 7 | 6.835 | 7.335 | 7.16 | 6.975 | 6.783 | 6.876 | 17.41 | 17.455 | 17.33 | 17.84 | 17.668 | 17.6 | 17.44 | 17.67
2008-11-17 | 0 | 7.04 | 7.015 | 6.85 | 7.35 | 7.176 | 6.99 | 6.801 | 6.888 | 17.39 | 17.455 | 17.325 | 17.825 | 17.664 | 17.59 | 17.434 | 17.666
2008-11-18 | 0 | 7.06 | 7.02 | 6.86 | 7.365 | 7.186 | 7 | 6.821 | 6.896 | 17.38 | 17.437 | 17.32 | 17.825 | 17.656 | 17.59 | 17.424 | 17.658
2008-11-19 | 0 | 7.07 | 7.04 | 6.875 | 7.385 | 7.206 | 7.015 | 6.829 | 6.906 | 17.375 | 17.437 | 17.31 | 17.815 | 17.646 | 17.575 | 17.42 | 17.658
2008-11-20 | 0 | 7.08 | 7.052 | 6.885 | 7.4 | 7.214 | 7.035 | 6.849 | 6.926 | 17.375 | 17.422 | 17.3 | 17.81 | 17.646 | 17.575 | 17.417 | 17.646
2008-11-21 | 0 | 7.1 | 7.065 | 6.9 | 7.415 | 7.226 | 7.04 | 6.861 | 6.938 | 17.36 | 17.42 | 17.3 | 17.81 | 17.642 | 17.575 | 17.407 | 17.638
2008-11-22 | 0 | 7.12 | 7.085 | 6.915 | 7.425 | 7.244 | 7.06 | 6.871 | 6.954 | 17.36 | 17.42 | 17.29 | 17.79 | 17.63 | 17.56 | 17.405 | 17.638
2008-11-23 | 0 | 7.13 | 7.1 | 6.935 | 7.445 | 7.26 | 7.075 | 6.883 | 6.956 | 17.35 | 17.405 | 17.28 | 17.79 | 17.63 | 17.56 | 17.399 | 17.638
2008-11-24 | 0 | 7.15 | 7.115 | 6.95 | 7.45 | 7.276 | 7.085 | 6.899 | 6.976 | 17.34 | 17.405 | 17.28 | 17.79 | 17.622 | 17.56 | 17.399 | 17.636
2008-11-25 | 0 | 7.17 | 7.135 | 6.96 | 7.465 | 7.294 | 7.1 | 6.917 | 6.988 | 17.34 | 17.405 | 17.28 | 17.785 | 17.618 | 17.56 | 17.394 | 17.628
2008-11-26 | 0 | 7.18 | 7.145 | 6.975 | 7.485 | 7.306 | 7.11 | 6.926 | 6.998 | 17.34 | 17.395 | 17.27 | 17.775 | 17.614 | 17.55 | 17.394 | 17.624
2008-11-27 | 0 | 7.19 | 7.162 | 6.99 | 7.5 | 7.314 | 7.125 | 6.933 | 7.006 | 17.33 | 17.387 | 17.27 | 17.775 | 17.614 | 17.54 | 17.39 | 17.624
2008-11-28 | 0 | 7.21 | 7.17 | 7 | 7.515 | 7.334 | 7.14 | 6.951 | 7.026 | 17.325 | 17.387 | 17.27 | 17.775 | 17.614 | 17.54 | 17.39 | 17.624
2008-11-29 | 0 | 7.225 | 7.19 | 7.015 | 7.525 | 7.344 | 7.16 | 6.967 | 7.038 | 17.325 | 17.387 | 17.27 | 17.775 | 17.614 | 17.54 | 17.39 | 17.624
2008-11-30 | 0 | 7.24 | 7.2 | 7.035 | 7.545 | 7.36 | 7.165 | 6.979 | 7.048 | 17.325 | 17.387 | 17.27 | 17.775 | 17.598 | 17.54 | 17.39 | 17.624
2008-12-01 | 0 | 7.25 | 7.215 | 7.04 | 7.55 | 7.376 | 7.175 | 6.993 | 7.064 | 17.325 | 17.387 | 17.27 | 17.775 | 17.598 | 17.54 | 17.39 | 17.624
2008-12-02 | 0 | 7.27 | 7.23 | 7.06 | 7.565 | 7.386 | 7.19 | 7.001 | 7.076 | 17.325 | 17.387 | 17.27 | 17.775 | 17.598 | 17.54 | 17.39 | 17.624
2008-12-03 | 0 | 7.28 | 7.245 | 7.075 | 7.585 | 7.402 | 7.21 | 7.017 | 7.088 | 17.325 | 17.387 | 17.27 | 17.775 | 17.598 | 17.54 | 17.39 | 17.624
2008-12-04 | 0 | 7.3 | 7.252 | 7.085 | 7.595 | 7.414 | 7.215 | 7.029 | 7.098 | 17.325 | 17.387 | 17.27 | 17.775 | 17.598 | 17.54 | 17.39 | 17.624
2008-12-05 | 0 | 7.31 | 7.265 | 7.1 | 7.605 | 7.426 | 7.225 | 7.043 | 7.106 | 17.325 | 17.387 | 17.27 | 17.775 | 17.598 | 17.54 | 17.39 | 17.632
2008-12-06 | 0 | 7.325 | 7.285 | 7.11 | 7.615 | 7.444 | 7.24 | 7.051 | 7.126 | 17.325 | 17.387 | 17.27 | 17.775 | 17.606 | 17.54 | 17.394 | 17.636
2008-12-07 | 0 | 7.33 | 7.295 | 7.125 | 7.635 | 7.452 | 7.26 | 7.067 | 7.134 | 17.325 | 17.387 | 17.27 | 17.775 | 17.614 | 17.54 | 17.394 | 17.638
2008-12-08 | 0 | 7.35 | 7.312 | 7.14 | 7.65 | 7.464 | 7.265 | 7.079 | 7.146 | 17.325 | 17.387 | 17.27 | 17.775 | 17.614 | 17.56 | 17.394 | 17.638
2008-12-09 | 0 | 7.36 | 7.32 | 7.15 | 7.655 | 7.476 | 7.275 | 7.093 | 7.156 | 17.325 | 17.39 | 17.27 | 17.775 | 17.618 | 17.56 | 17.399 | 17.638
2008-12-10 | 0 | 7.375 | 7.33 | 7.16 | 7.665 | 7.494 | 7.29 | 7.101 | 7.168 | 17.325 | 17.395 | 17.275 | 17.785 | 17.618 | 17.56 | 17.405 | 17.646
2008-12-11 | 0 | 7.38 | 7.345 | 7.175 | 7.685 | 7.502 | 7.31 | 7.117 | 7.18 | 17.33 | 17.405 | 17.28 | 17.79 | 17.618 | 17.56 | 17.407 | 17.658
2008-12-12 | 0 | 7.4 | 7.352 | 7.185 | 7.695 | 7.514 | 7.31 | 7.126 | 7.188 | 17.34 | 17.405 | 17.28 | 17.79 | 17.63 | 17.575 | 17.407 | 17.658
2008-12-13 | 0 | 7.41 | 7.365 | 7.19 | 7.7 | 7.526 | 7.325 | 7.133 | 7.198 | 17.34 | 17.41 | 17.28 | 17.79 | 17.634 | 17.575 | 17.417 | 17.662
2008-12-14 | 0 | 7.42 | 7.38 | 7.21 | 7.715 | 7.534 | 7.34 | 7.149 | 7.214 | 17.34 | 17.415 | 17.3 | 17.8 | 17.634 | 17.575 | 17.424 | 17.67
2008-12-15 | 0 | 7.43 | 7.39 | 7.215 | 7.725 | 7.544 | 7.34 | 7.161 | 7.218 | 17.36 | 17.42 | 17.3 | 17.81 | 17.638 | 17.58 | 17.424 | 17.674
2008-12-16 | 0 | 7.44 | 7.395 | 7.225 | 7.735 | 7.552 | 7.36 | 7.167 | 7.234 | 17.36 | 17.425 | 17.3 | 17.81 | 17.648 | 17.59 | 17.434 | 17.682
2008-12-17 | 0 | 7.45 | 7.412 | 7.24 | 7.75 | 7.564 | 7.36 | 7.176 | 7.238 | 17.37 | 17.427 | 17.32 | 17.815 | 17.648 | 17.59 | 17.444 | 17.688
2008-12-18 | 0 | 7.46 | 7.415 | 7.24 | 7.755 | 7.576 | 7.375 | 7.183 | 7.248 | 17.375 | 17.437 | 17.32 | 17.825 | 17.664 | 17.61 | 17.449 | 17.696
2008-12-19 | 0 | 7.47 | 7.43 | 7.26 | 7.765 | 7.584 | 7.39 | 7.199 | 7.256 | 17.375 | 17.445 | 17.325 | 17.835 | 17.668 | 17.61 | 17.457 | 17.708
2008-12-20 | 0 | 7.48 | 7.44 | 7.265 | 7.775 | 7.594 | 7.39 | 7.201 | 7.268 | 17.39 | 17.455 | 17.33 | 17.84 | 17.68 | 17.625 | 17.467 | 17.708
2008-12-21 | 0 | 7.49 | 7.445 | 7.275 | 7.785 | 7.602 | 7.41 | 7.217 | 7.276 | 17.39 | 17.465 | 17.34 | 17.85 | 17.684 | 17.625 | 17.474 | 17.72
2008-12-22 | 0 | 7.5 | 7.452 | 7.285 | 7.795 | 7.61 | 7.41 | 7.221 | 7.284 | 17.41 | 17.47 | 17.35 | 17.86 | 17.696 | 17.64 | 17.484 | 17.732
2008-12-23 | 0 | 7.5 | 7.462 | 7.29 | 7.8 | 7.614 | 7.425 | 7.229 | 7.288 | 17.41 | 17.477 | 17.37 | 17.865 | 17.698 | 17.64 | 17.494 | 17.738
2008-12-24 | 0 | 7.51 | 7.465 | 7.29 | 7.805 | 7.626 | 7.425 | 7.233 | 7.298 | 17.425 | 17.487 | 17.37 | 17.875 | 17.714 | 17.66 | 17.499 | 17.746
2008-12-25 | 0 | 7.52 | 7.48 | 7.31 | 7.815 | 7.634 | 7.425 | 7.243 | 7.306 | 17.43 | 17.505 | 17.38 | 17.89 | 17.718 | 17.66 | 17.507 | 17.758
2008-12-26 | 0 | 7.525 | 7.48 | 7.31 | 7.815 | 7.634 | 7.44 | 7.249 | 7.318 | 17.44 | 17.51 | 17.38 | 17.89 | 17.734 | 17.675 | 17.52 | 17.762
2008-12-27 | 0 | 7.53 | 7.49 | 7.315 | 7.825 | 7.644 | 7.44 | 7.261 | 7.318 | 17.46 | 17.52 | 17.4 | 17.91 | 17.746 | 17.69 | 17.524 | 17.774
2008-12-28 | 0 | 7.53 | 7.495 | 7.325 | 7.835 | 7.652 | 7.45 | 7.267 | 7.326 | 17.47 | 17.527 | 17.42 | 17.915 | 17.748 | 17.69 | 17.544 | 17.786
2008-12-29 | 0 | 7.54 | 7.495 | 7.325 | 7.835 | 7.652 | 7.46 | 7.267 | 7.334 | 17.475 | 17.54 | 17.42 | 17.925 | 17.768 | 17.71 | 17.549 | 17.796
2008-12-30 | 0 | 7.54 | 7.502 | 7.335 | 7.845 | 7.66 | 7.46 | 7.276 | 7.334 | 17.49 | 17.555 | 17.43 | 17.94 | 17.78 | 17.725 | 17.557 | 17.808
2008-12-31 | 0 | 7.55 | 7.512 | 7.335 | 7.845 | 7.664 | 7.465 | 7.276 | 7.338 | 17.5 | 17.57 | 17.45 | 17.95 | 17.784 | 17.725 | 17.574 | 17.82
2009-01-01 | 0 | 7.55 | 7.512 | 7.34 | 7.85 | 7.664 | 7.475 | 7.279 | 7.348 | 17.51 | 17.575 | 17.45 | 17.96 | 17.798 | 17.74 | 17.584 | 17.832
2009-01-02 | 0 | 7.56 | 7.512 | 7.34 | 7.85 | 7.664 | 7.475 | 7.279 | 7.348 | 17.525 | 17.587 | 17.47 | 17.975 | 17.814 | 17.76 | 17.594 | 17.838
2009-01-03 | 0 | 7.56 | 7.515 | 7.34 | 7.85 | 7.676 | 7.475 | 7.283 | 7.356 | 17.54 | 17.605 | 17.48 | 17.99 | 17.826 | 17.76 | 17.607 | 17.858
2009-01-04 | 0 | 7.56 | 7.52 | 7.35 | 7.855 | 7.676 | 7.475 | 7.293 | 7.356 | 17.55 | 17.62 | 17.5 | 18 | 17.834 | 17.775 | 17.62 | 17.862
2009-01-05 | 0 | 7.56 | 7.52 | 7.35 | 7.855 | 7.676 | 7.485 | 7.293 | 7.364 | 17.57 | 17.627 | 17.5 | 18.01 | 17.848 | 17.79 | 17.634 | 17.874
2009-01-06 | 0 | 7.57 | 7.52 | 7.35 | 7.855 | 7.684 | 7.485 | 7.299 | 7.364 | 17.575 | 17.64 | 17.52 | 18.025 | 17.864 | 17.81 | 17.644 | 17.888
2009-01-07 | 0 | 7.57 | 7.52 | 7.35 | 7.865 | 7.684 | 7.49 | 7.299 | 7.368 | 17.59 | 17.655 | 17.53 | 18.04 | 17.88 | 17.81 | 17.657 | 17.904
2009-01-08 | 0 | 7.57 | 7.52 | 7.35 | 7.865 | 7.684 | 7.49 | 7.299 | 7.368 | 17.61 | 17.67 | 17.55 | 18.06 | 17.896 | 17.825 | 17.67 | 17.908
2009-01-09 | 0 | 7.57 | 7.52 | 7.35 | 7.865 | 7.684 | 7.49 | 7.299 | 7.368 | 17.625 | 17.687 | 17.57 | 18.075 | 17.898 | 17.84 | 17.69 | 17.924
2009-01-10 | 0 | 7.56 | 7.52 | 7.35 | 7.865 | 7.684 | 7.49 | 7.299 | 7.376 | 17.64 | 17.705 | 17.58 | 18.085 | 17.918 | 17.86 | 17.699 | 17.938
2009-01-11 | 0 | 7.56 | 7.52 | 7.35 | 7.855 | 7.676 | 7.49 | 7.299 | 7.376 | 17.65 | 17.715 | 17.58 | 18.09 | 17.93 | 17.875 | 17.707 | 17.954
2009-01-12 | 0 | 7.56 | 7.515 | 7.35 | 7.855 | 7.676 | 7.49 | 7.299 | 7.376 | 17.67 | 17.727 | 17.6 | 18.11 | 17.946 | 17.885 | 17.724 | 17.966
2009-01-13 | 0 | 7.55 | 7.515 | 7.35 | 7.855 | 7.676 | 7.485 | 7.299 | 7.376 | 17.68 | 17.737 | 17.62 | 18.125 | 17.964 | 17.89 | 17.74 | 17.974
2009-01-14 | 0 | 7.55 | 7.515 | 7.35 | 7.85 | 7.676 | 7.485 | 7.299 | 7.376 | 17.7 | 17.755 | 17.63 | 18.14 | 17.98 | 17.91 | 17.755 | 17.988
2009-01-15 | 0 | 7.55 | 7.512 | 7.34 | 7.85 | 7.676 | 7.475 | 7.293 | 7.376 | 17.71 | 17.77 | 17.65 | 18.16 | 17.996 | 17.925 | 17.767 | 18.008
2009-01-16 | 0 | 7.54 | 7.502 | 7.34 | 7.85 | 7.668 | 7.475 | 7.293 | 7.368 | 17.725 | 17.787 | 17.67 | 18.175 | 18.006 | 17.94 | 17.784 | 18.02
2009-01-17 | 0 | 7.54 | 7.502 | 7.335 | 7.845 | 7.66 | 7.475 | 7.283 | 7.364 | 17.74 | 17.805 | 17.68 | 18.185 | 18.018 | 17.96 | 17.799 | 18.028
2009-01-18 | 0 | 7.53 | 7.5 | 7.335 | 7.845 | 7.66 | 7.475 | 7.283 | 7.356 | 17.76 | 17.82 | 17.7 | 18.2 | 18.03 | 17.965 | 17.807 | 18.038
2009-01-19 | 0 | 7.53 | 7.5 | 7.325 | 7.835 | 7.66 | 7.465 | 7.279 | 7.356 | 17.775 | 17.837 | 17.71 | 18.215 | 18.046 | 17.985 | 17.82 | 18.058
2009-01-20 | 0 | 7.525 | 7.49 | 7.315 | 7.835 | 7.648 | 7.46 | 7.276 | 7.356 | 17.79 | 17.855 | 17.725 | 18.235 | 18.064 | 17.99 | 17.84 | 18.074
2009-01-21 | 0 | 7.52 | 7.485 | 7.315 | 7.825 | 7.644 | 7.46 | 7.271 | 7.356 | 17.81 | 17.87 | 17.74 | 18.24 | 18.08 | 18.01 | 17.849 | 18.078
2009-01-22 | 0 | 7.51 | 7.485 | 7.31 | 7.815 | 7.644 | 7.45 | 7.271 | 7.338 | 17.825 | 17.882 | 17.75 | 18.26 | 18.096 | 18.025 | 17.867 | 18.096
2009-01-23 | 0 | 7.5 | 7.465 | 7.3 | 7.815 | 7.628 | 7.45 | 7.267 | 7.338 | 17.84 | 17.902 | 17.77 | 18.275 | 18.114 | 18.04 | 17.884 | 18.108
2009-01-24 | 0 | 7.49 | 7.465 | 7.3 | 7.8 | 7.626 | 7.44 | 7.251 | 7.338 | 17.86 | 17.91 | 17.78 | 18.29 | 18.13 | 18.06 | 17.899 | 18.124
2009-01-25 | 0 | 7.48 | 7.45 | 7.285 | 7.8 | 7.614 | 7.435 | 7.251 | 7.33 | 17.875 | 17.922 | 17.8 | 18.31 | 18.146 | 18.065 | 17.905 | 18.13
2009-01-26 | 0 | 7.475 | 7.45 | 7.285 | 7.785 | 7.61 | 7.425 | 7.233 | 7.326 | 17.89 | 17.942 | 17.82 | 18.325 | 18.154 | 18.085 | 17.92 | 18.15
2009-01-27 | 0 | 7.47 | 7.435 | 7.265 | 7.785 | 7.598 | 7.415 | 7.233 | 7.326 | 17.91 | 17.96 | 17.83 | 18.34 | 18.168 | 18.1 | 17.94 | 18.166
2009-01-28 | 0 | 7.45 | 7.435 | 7.265 | 7.765 | 7.594 | 7.41 | 7.226 | 7.314 | 17.925 | 17.97 | 17.85 | 18.36 | 18.188 | 18.11 | 17.949 | 18.174
2009-01-29 | 0 | 7.45 | 7.415 | 7.25 | 7.765 | 7.578 | 7.4 | 7.221 | 7.306 | 17.94 | 17.987 | 17.87 | 18.365 | 18.204 | 18.125 | 17.967 | 18.18
2009-01-30 | 0 | 7.43 | 7.405 | 7.25 | 7.75 | 7.576 | 7.39 | 7.201 | 7.296 | 17.96 | 18.005 | 17.875 | 18.385 | 18.218 | 18.14 | 17.984 | 18.2
2009-01-31 | 0 | 7.425 | 7.4 | 7.235 | 7.745 | 7.564 | 7.385 | 7.201 | 7.288 | 17.975 | 18.02 | 17.89 | 18.4 | 18.238 | 18.16 | 17.995 | 18.22
2009-02-01 | 0 | 7.42 | 7.385 | 7.215 | 7.735 | 7.548 | 7.375 | 7.183 | 7.28 | 17.99 | 18.037 | 17.91 | 18.415 | 18.246 | 18.165 | 18.005 | 18.228
2009-02-02 | 0 | 7.4 | 7.375 | 7.215 | 7.715 | 7.544 | 7.365 | 7.183 | 7.276 | 18.01 | 18.052 | 17.925 | 18.435 | 18.264 | 18.185 | 18.02 | 18.23
2009-02-03 | 0 | 7.38 | 7.365 | 7.2 | 7.705 | 7.528 | 7.35 | 7.171 | 7.264 | 18.025 | 18.065 | 17.94 | 18.44 | 18.276 | 18.2 | 18.034 | 18.25
2009-02-04 | 0 | 7.375 | 7.35 | 7.185 | 7.7 | 7.514 | 7.34 | 7.157 | 7.256 | 18.03 | 18.082 | 17.96 | 18.46 | 18.292 | 18.21 | 18.049 | 18.27
2009-02-05 | 0 | 7.36 | 7.34 | 7.175 | 7.685 | 7.502 | 7.335 | 7.151 | 7.246 | 18.05 | 18.102 | 17.975 | 18.475 | 18.304 | 18.225 | 18.067 | 18.278
2009-02-06 | 0 | 7.35 | 7.325 | 7.165 | 7.665 | 7.498 | 7.315 | 7.133 | 7.23 | 18.07 | 18.115 | 17.98 | 18.49 | 18.318 | 18.235 | 18.08 | 18.28
2009-02-07 | 0 | 7.33 | 7.305 | 7.15 | 7.655 | 7.478 | 7.31 | 7.121 | 7.23 | 18.08 | 18.132 | 18 | 18.51 | 18.338 | 18.25 | 18.09 | 18.3
2009-02-08 | 0 | 7.32 | 7.3 | 7.135 | 7.65 | 7.464 | 7.3 | 7.121 | 7.214 | 18.1 | 18.152 | 18.01 | 18.515 | 18.354 | 18.265 | 18.105 | 18.32
2009-02-09 | 0 | 7.3 | 7.285 | 7.115 | 7.635 | 7.452 | 7.285 | 7.101 | 7.196 | 18.12 | 18.16 | 18.025 | 18.535 | 18.368 | 18.285 | 18.117 | 18.324
2009-02-10 | 0 | 7.28 | 7.27 | 7.105 | 7.615 | 7.44 | 7.265 | 7.083 | 7.196 | 18.13 | 18.167 | 18.04 | 18.55 | 18.384 | 18.29 | 18.13 | 18.33
2009-02-11 | 0 | 7.27 | 7.252 | 7.095 | 7.6 | 7.424 | 7.25 | 7.075 | 7.18 | 18.15 | 18.182 | 18.06 | 18.565 | 18.4 | 18.3 | 18.145 | 18.35
2009-02-12 | 0 | 7.25 | 7.24 | 7.085 | 7.585 | 7.406 | 7.25 | 7.071 | 7.164 | 18.17 | 18.202 | 18.075 | 18.575 | 18.412 | 18.315 | 18.155 | 18.362
2009-02-13 | 0 | 7.23 | 7.22 | 7.065 | 7.565 | 7.398 | 7.235 | 7.051 | 7.154 | 18.175 | 18.215 | 18.09 | 18.59 | 18.418 | 18.335 | 18.167 | 18.374
2009-02-14 | 0 | 7.22 | 7.202 | 7.05 | 7.55 | 7.378 | 7.215 | 7.033 | 7.146 | 18.19 | 18.232 | 18.1 | 18.61 | 18.438 | 18.35 | 18.18 | 18.38
2009-02-15 | 0 | 7.2 | 7.19 | 7.035 | 7.535 | 7.364 | 7.2 | 7.021 | 7.13 | 18.21 | 18.252 | 18.11 | 18.625 | 18.45 | 18.365 | 18.195 | 18.392
2009-02-16 | 0 | 7.18 | 7.17 | 7.015 | 7.525 | 7.348 | 7.185 | 7.001 | 7.114 | 18.225 | 18.265 | 18.125 | 18.635 | 18.466 | 18.365 | 18.215 | 18.408
2009-02-17 | 0 | 7.17 | 7.152 | 7 | 7.505 | 7.332 | 7.165 | 6.985 | 7.104 | 18.24 | 18.277 | 18.14 | 18.65 | 18.484 | 18.385 | 18.217 | 18.42
2009-02-18 | 0 | 7.15 | 7.14 | 6.985 | 7.495 | 7.316 | 7.15 | 6.978 | 7.088 | 18.25 | 18.287 | 18.16 | 18.665 | 18.5 | 18.4 | 18.23 | 18.426
2009-02-19 | 0 | 7.13 | 7.12 | 6.965 | 7.475 | 7.302 | 7.135 | 6.961 | 7.072 | 18.27 | 18.307 | 18.175 | 18.675 | 18.508 | 18.415 | 18.245 | 18.438
2009-02-20 | 0 | 7.12 | 7.102 | 6.95 | 7.45 | 7.282 | 7.125 | 6.941 | 7.064 | 18.28 | 18.315 | 18.185 | 18.69 | 18.516 | 18.415 | 18.265 | 18.458
2009-02-21 | 0 | 7.1 | 7.09 | 6.935 | 7.435 | 7.266 | 7.105 | 6.928 | 7.046 | 18.3 | 18.332 | 18.19 | 18.7 | 18.534 | 18.435 | 18.267 | 18.462
2009-02-22 | 0 | 7.08 | 7.07 | 6.915 | 7.415 | 7.244 | 7.095 | 6.911 | 7.03 | 18.32 | 18.347 | 18.21 | 18.715 | 18.55 | 18.45 | 18.28 | 18.474
2009-02-23 | 0 | 7.07 | 7.052 | 6.895 | 7.4 | 7.228 | 7.075 | 6.891 | 7.018 | 18.33 | 18.362 | 18.225 | 18.735 | 18.566 | 18.455 | 18.295 | 18.484
2009-02-24 | 0 | 7.04 | 7.04 | 6.875 | 7.385 | 7.208 | 7.055 | 6.878 | 7.004 | 18.34 | 18.367 | 18.235 | 18.74 | 18.574 | 18.465 | 18.305 | 18.492
2009-02-25 | 0 | 7.02 | 7.02 | 6.855 | 7.365 | 7.194 | 7.045 | 6.861 | 6.988 | 18.36 | 18.387 | 18.25 | 18.76 | 18.584 | 18.485 | 18.315 | 18.5
2009-02-26 | 0 | 7 | 6.997 | 6.845 | 7.35 | 7.174 | 7.025 | 6.841 | 6.968 | 18.37 | 18.402 | 18.265 | 18.765 | 18.6 | 18.5 | 18.33 | 18.512
2009-02-27 | 0 | 6.98 | 6.975 | 6.825 | 7.335 | 7.156 | 7.005 | 6.828 | 6.954 | 18.38 | 18.412 | 18.275 | 18.785 | 18.616 | 18.505 | 18.345 | 18.526
2009-02-28 | 0 | 6.97 | 6.957 | 6.805 | 7.315 | 7.14 | 6.985 | 6.811 | 6.938 | 18.4 | 18.427 | 18.29 | 18.8 | 18.624 | 18.515 | 18.345 | 18.534
2009-03-01 | 0 | 6.95 | 6.94 | 6.795 | 7.3 | 7.116 | 6.965 | 6.791 | 6.918 | 18.42 | 18.447 | 18.3 | 18.81 | 18.642 | 18.535 | 18.365 | 18.542
2009-03-02 | 0 | 6.92 | 6.92 | 6.755 | 7.265 | 7.094 | 6.95 | 6.778 | 6.904 | 18.43 | 18.457 | 18.315 | 18.815 | 18.65 | 18.545 | 18.38 | 18.55
2009-03-03 | 0 | 6.9 | 6.897 | 6.745 | 7.25 | 7.078 | 6.935 | 6.755 | 6.888 | 18.44 | 18.462 | 18.325 | 18.835 | 18.662 | 18.55 | 18.38 | 18.566
2009-03-04 | 0 | 6.88 | 6.875 | 6.725 | 7.235 | 7.058 | 6.915 | 6.735 | 6.868 | 18.45 | 18.477 | 18.335 | 18.85 | 18.674 | 18.565 | 18.395 | 18.568
2009-03-05 | 0 | 6.86 | 6.857 | 6.705 | 7.215 | 7.044 | 6.895 | 6.725 | 6.854 | 18.47 | 18.497 | 18.35 | 18.86 | 18.692 | 18.575 | 18.411 | 18.584
2009-03-06 | 0 | 6.83 | 6.842 | 6.695 | 7.2 | 7.02 | 6.875 | 6.705 | 6.838 | 18.48 | 18.507 | 18.365 | 18.865 | 18.7 | 18.585 | 18.415 | 18.588
2009-03-07 | 0 | 6.82 | 6.82 | 6.665 | 7.165 | 6.998 | 6.855 | 6.683 | 6.818 | 18.5 | 18.512 | 18.375 | 18.885 | 18.704 | 18.6 | 18.43 | 18.6
2009-03-08 | 1 | 7.8 | 7.797 | 7.645 | 8.15 | 7.978 | 7.845 | 7.661 | 7.804 | 19.51 | 19.527 | 19.385 | 19.9 | 19.724 | 19.605 | 19.435 | 19.604
2009-03-09 | 1 | 7.77 | 7.775 | 7.625 | 8.135 | 7.958 | 7.825 | 7.641 | 7.788 | 19.52 | 19.547 | 19.4 | 19.91 | 19.742 | 19.615 | 19.445 | 19.616
2009-03-10 | 1 | 7.75 | 7.757 | 7.605 | 8.115 | 7.94 | 7.8 | 7.628 | 7.768 | 19.53 | 19.557 | 19.415 | 19.915 | 19.75 | 19.625 | 19.465 | 19.626
2009-03-11 | 1 | 7.73 | 7.732 | 7.585 | 8.09 | 7.92 | 7.775 | 7.605 | 7.75 | 19.55 | 19.565 | 19.415 | 19.935 | 19.754 | 19.645 | 19.475 | 19.638
2009-03-12 | 1 | 7.7 | 7.707 | 7.565 | 8.065 | 7.894 | 7.755 | 7.585 | 7.73 | 19.57 | 19.577 | 19.435 | 19.94 | 19.774 | 19.65 | 19.48 | 19.646
2009-03-13 | 1 | 7.68 | 7.692 | 7.545 | 8.05 | 7.878 | 7.745 | 7.575 | 7.71 | 19.575 | 19.592 | 19.45 | 19.95 | 19.79 | 19.655 | 19.491 | 19.654
2009-03-14 | 1 | 7.67 | 7.675 | 7.525 | 8.035 | 7.85 | 7.725 | 7.545 | 7.696 | 19.58 | 19.602 | 19.455 | 19.965 | 19.792 | 19.675 | 19.495 | 19.658
2009-03-15 | 1 | 7.63 | 7.652 | 7.5 | 8.01 | 7.84 | 7.705 | 7.528 | 7.676 | 19.6 | 19.612 | 19.465 | 19.985 | 19.8 | 19.685 | 19.515 | 19.668
2009-03-16 | 1 | 7.62 | 7.625 | 7.485 | 7.985 | 7.812 | 7.675 | 7.511 | 7.658 | 19.62 | 19.627 | 19.485 | 19.99 | 19.82 | 19.695 | 19.525 | 19.676
2009-03-17 | 1 | 7.6 | 7.607 | 7.455 | 7.965 | 7.794 | 7.655 | 7.491 | 7.646 | 19.63 | 19.642 | 19.5 | 20 | 19.832 | 19.705 | 19.53 | 19.688
2009-03-18 | 1 | 7.57 | 7.582 | 7.435 | 7.95 | 7.77 | 7.645 | 7.475 | 7.626 | 19.63 | 19.652 | 19.5 | 20.015 | 19.84 | 19.705 | 19.541 | 19.696
2009-03-19 | 1 | 7.55 | 7.562 | 7.415 | 7.925 | 7.75 | 7.625 | 7.445 | 7.608 | 19.65 | 19.662 | 19.515 | 20.025 | 19.85 | 19.725 | 19.545 | 19.708
2009-03-20 | 1 | 7.53 | 7.542 | 7.4 | 7.9 | 7.732 | 7.605 | 7.43 | 7.588 | 19.67 | 19.675 | 19.535 | 20.035 | 19.862 | 19.735 | 19.561 | 19.708
2009-03-21 | 1 | 7.5 | 7.515 | 7.375 | 7.885 | 7.704 | 7.585 | 7.415 | 7.568 | 19.68 | 19.692 | 19.545 | 20.05 | 19.87 | 19.745 | 19.575 | 19.726
2009-03-22 | 1 | 7.48 | 7.497 | 7.35 | 7.86 | 7.69 | 7.555 | 7.391 | 7.554 | 19.68 | 19.702 | 19.55 | 20.06 | 19.89 | 19.755 | 19.58 | 19.726
2009-03-23 | 1 | 7.47 | 7.475 | 7.335 | 7.835 | 7.67 | 7.545 | 7.375 | 7.534 | 19.7 | 19.707 | 19.565 | 20.065 | 19.896 | 19.755 | 19.591 | 19.746
2009-03-24 | 1 | 7.43 | 7.457 | 7.315 | 7.815 | 7.642 | 7.525 | 7.345 | 7.516 | 19.72 | 19.725 | 19.575 | 20.085 | 19.908 | 19.775 | 19.605 | 19.746
2009-03-25 | 1 | 7.42 | 7.427 | 7.285 | 7.8 | 7.624 | 7.505 | 7.33 | 7.496 | 19.73 | 19.732 | 19.585 | 20.09 | 19.92 | 19.785 | 19.611 | 19.758
2009-03-26 | 1 | 7.39 | 7.412 | 7.265 | 7.775 | 7.6 | 7.485 | 7.315 | 7.476 | 19.73 | 19.742 | 19.6 | 20.1 | 19.928 | 19.795 | 19.625 | 19.76
2009-03-27 | 1 | 7.37 | 7.392 | 7.25 | 7.75 | 7.59 | 7.455 | 7.295 | 7.458 | 19.75 | 19.757 | 19.605 | 20.115 | 19.944 | 19.805 | 19.628 | 19.776
2009-03-28 | 1 | 7.35 | 7.362 | 7.225 | 7.735 | 7.554 | 7.445 | 7.278 | 7.438 | 19.77 | 19.775 | 19.615 | 20.135 | 19.95 | 19.805 | 19.635 | 19.78
2009-03-29 | 1 | 7.325 | 7.347 | 7.2 | 7.71 | 7.542 | 7.425 | 7.245 | 7.418 | 19.78 | 19.78 | 19.625 | 20.135 | 19.958 | 19.825 | 19.641 | 19.788
2009-03-30 | 1 | 7.3 | 7.327 | 7.185 | 7.685 | 7.52 | 7.4 | 7.23 | 7.404 | 19.78 | 19.792 | 19.645 | 20.15 | 19.978 | 19.835 | 19.661 | 19.8
2009-03-31 | 1 | 7.28 | 7.302 | 7.165 | 7.665 | 7.496 | 7.385 | 7.215 | 7.384 | 19.8 | 19.807 | 19.655 | 20.165 | 19.99 | 19.845 | 19.675 | 19.804
2009-04-01 | 1 | 7.26 | 7.277 | 7.135 | 7.65 | 7.474 | 7.355 | 7.195 | 7.366 | 19.82 | 19.81 | 19.655 | 20.165 | 19.994 | 19.855 | 19.678 | 19.81
2009-04-02 | 1 | 7.23 | 7.262 | 7.115 | 7.625 | 7.454 | 7.345 | 7.18 | 7.35 | 19.83 | 19.825 | 19.675 | 20.185 | 20.008 | 19.865 | 19.685 | 19.818
2009-04-03 | 1 | 7.22 | 7.237 | 7.1 | 7.6 | 7.434 | 7.325 | 7.155 | 7.334 | 19.83 | 19.842 | 19.695 | 20.2 | 20.016 | 19.875 | 19.691 | 19.83
2009-04-04 | 1 | 7.19 | 7.212 | 7.075 | 7.585 | 7.412 | 7.3 | 7.13 | 7.316 | 19.85 | 19.852 | 19.695 | 20.2 | 20.028 | 19.885 | 19.705 | 19.838
2009-04-05 | 1 | 7.17 | 7.197 | 7.06 | 7.565 | 7.392 | 7.285 | 7.115 | 7.292 | 19.87 | 19.857 | 19.705 | 20.215 | 20.044 | 19.895 | 19.721 | 19.85
2009-04-06 | 1 | 7.15 | 7.177 | 7.035 | 7.54 | 7.374 | 7.265 | 7.095 | 7.276 | 19.88 | 19.875 | 19.725 | 20.235 | 20.056 | 19.9 | 19.728 | 19.854
2009-04-07 | 1 | 7.125 | 7.157 | 7.015 | 7.515 | 7.35 | 7.25 | 7.08 | 7.262 | 19.88 | 19.89 | 19.725 | 20.235 | 20.058 | 19.915 | 19.735 | 19.868
2009-04-08 | 1 | 7.1 | 7.127 | 6.99 | 7.5 | 7.334 | 7.225 | 7.065 | 7.242 | 19.9 | 19.897 | 19.745 | 20.25 | 20.074 | 19.925 | 19.741 | 19.868
2009-04-09 | 1 | 7.08 | 7.112 | 6.975 | 7.485 | 7.304 | 7.2 | 7.045 | 7.226 | 19.92 | 19.902 | 19.755 | 20.265 | 20.09 | 19.935 | 19.755 | 19.888
2009-04-10 | 1 | 7.06 | 7.097 | 6.96 | 7.46 | 7.292 | 7.185 | 7.017 | 7.212 | 19.93 | 19.92 | 19.755 | 20.265 | 20.094 | 19.945 | 19.771 | 19.888
2009-04-11 | 1 | 7.04 | 7.065 | 6.935 | 7.44 | 7.266 | 7.165 | 6.995 | 7.188 | 19.93 | 19.93 | 19.775 | 20.285 | 20.106 | 19.95 | 19.778 | 19.896
2009-04-12 | 1 | 7.02 | 7.052 | 6.915 | 7.415 | 7.25 | 7.15 | 6.98 | 7.174 | 19.95 | 19.94 | 19.795 | 20.3 | 20.124 | 19.965 | 19.783 | 19.904
2009-04-13 | 1 | 7 | 7.027 | 6.89 | 7.4 | 7.234 | 7.135 | 6.965 | 7.158 | 19.97 | 19.952 | 19.8 | 20.3 | 20.128 | 19.975 | 19.791 | 19.914
2009-04-14 | 1 | 6.975 | 7.012 | 6.875 | 7.385 | 7.216 | 7.115 | 6.945 | 7.138 | 19.98 | 19.97 | 19.805 | 20.315 | 20.14 | 19.985 | 19.801 | 19.918
2009-04-15 | 1 | 6.96 | 6.987 | 6.86 | 7.36 | 7.196 | 7.1 | 6.93 | 7.124 | 19.98 | 19.975 | 19.825 | 20.335 | 20.156 | 20 | 19.821 | 19.93
2009-04-16 | 1 | 6.93 | 6.965 | 6.84 | 7.34 | 7.168 | 7.085 | 6.915 | 7.108 | 20 | 19.99 | 19.835 | 20.335 | 20.166 | 20 | 19.825 | 19.938
2009-04-17 | 1 | 6.92 | 6.952 | 6.815 | 7.325 | 7.15 | 7.05 | 6.895 | 7.088 | 20.02 | 20.002 | 19.845 | 20.35 | 20.174 | 20.015 | 19.833 | 19.946
2009-04-18 | 1 | 6.89 | 6.932 | 6.79 | 7.3 | 7.134 | 7.035 | 6.88 | 7.074 | 20.03 | 20.02 | 19.855 | 20.365 | 20.19 | 20.025 | 19.841 | 19.954
2009-04-19 | 1 | 6.875 | 6.915 | 6.775 | 7.285 | 7.116 | 7.015 | 6.865 | 7.058 | 20.03 | 20.02 | 19.865 | 20.375 | 20.198 | 20.035 | 19.851 | 19.964
2009-04-20 | 1 | 6.86 | 6.897 | 6.76 | 7.265 | 7.1 | 7 | 6.845 | 7.038 | 20.05 | 20.04 | 19.875 | 20.385 | 20.206 | 20.05 | 19.871 | 19.98
2009-04-21 | 1 | 6.83 | 6.867 | 6.74 | 7.25 | 7.084 | 6.985 | 6.83 | 7.024 | 20.07 | 20.052 | 19.895 | 20.4 | 20.224 | 20.05 | 19.875 | 19.98
2009-04-22 | 1 | 6.82 | 6.857 | 6.725 | 7.235 | 7.066 | 6.965 | 6.815 | 7.012 | 20.08 | 20.055 | 19.9 | 20.415 | 20.228 | 20.065 | 19.883 | 19.996
2009-04-23 | 1 | 6.8 | 6.832 | 6.71 | 7.21 | 7.05 | 6.95 | 6.795 | 6.992 | 20.09 | 20.07 | 19.915 | 20.415 | 20.248 | 20.085 | 19.901 | 19.996
2009-04-24 | 1 | 6.775 | 6.815 | 6.69 | 7.19 | 7.026 | 6.935 | 6.78 | 6.98 | 20.1 | 20.09 | 19.925 | 20.435 | 20.256 | 20.085 | 19.901 | 20.014
2009-04-25 | 1 | 6.76 | 6.802 | 6.675 | 7.175 | 7.004 | 6.915 | 6.765 | 6.97 | 20.12 | 20.1 | 19.935 | 20.45 | 20.264 | 20.1 | 19.921 | 20.014
2009-04-26 | 1 | 6.74 | 6.782 | 6.66 | 7.16 | 6.988 | 6.9 | 6.745 | 6.95 | 20.13 | 20.105 | 19.95 | 20.45 | 20.278 | 20.11 | 19.928 | 20.03
2009-04-27 | 1 | 6.725 | 6.765 | 6.64 | 7.14 | 6.968 | 6.885 | 6.73 | 6.93 | 20.14 | 20.12 | 19.955 | 20.465 | 20.29 | 20.115 | 19.933 | 20.03
2009-04-28 | 1 | 6.71 | 6.752 | 6.625 | 7.125 | 6.954 | 6.875 | 6.715 | 6.924 | 20.15 | 20.135 | 19.965 | 20.485 | 20.298 | 20.135 | 19.951 | 20.046
2009-04-29 | 1 | 6.69 | 6.732 | 6.61 | 7.11 | 6.942 | 6.86 | 6.695 | 6.908 | 20.17 | 20.15 | 19.985 | 20.495 | 20.314 | 20.14 | 19.951 | 20.056
2009-04-30 | 1 | 6.675 | 6.715 | 6.59 | 7.09 | 6.926 | 6.84 | 6.684 | 6.896 | 20.18 | 20.155 | 20 | 20.5 | 20.328 | 20.15 | 19.971 | 20.064
2009-05-01 | 1 | 6.66 | 6.702 | 6.575 | 7.075 | 6.912 | 6.835 | 6.667 | 6.88 | 20.19 | 20.165 | 20 | 20.515 | 20.336 | 20.165 | 19.983 | 20.076
2009-05-02 | 1 | 6.64 | 6.682 | 6.56 | 7.06 | 6.892 | 6.815 | 6.649 | 6.87 | 20.2 | 20.185 | 20.015 | 20.535 | 20.348 | 20.165 | 19.983 | 20.08
2009-05-03 | 1 | 6.625 | 6.665 | 6.54 | 7.04 | 6.88 | 6.8 | 6.64 | 6.85 | 20.22 | 20.195 | 20.035 | 20.535 | 20.364 | 20.185 | 20.001 | 20.088
2009-05-04 | 1 | 6.61 | 6.655 | 6.525 | 7.035 | 6.864 | 6.785 | 6.62 | 6.846 | 20.23 | 20.202 | 20.045 | 20.55 | 20.376 | 20.19 | 20.017 | 20.096
2009-05-05 | 1 | 6.59 | 6.637 | 6.51 | 7.015 | 6.854 | 6.775 | 6.617 | 6.83 | 20.25 | 20.215 | 20.05 | 20.565 | 20.378 | 20.2 | 20.021 | 20.114
2009-05-06 | 1 | 6.575 | 6.62 | 6.5 | 7 | 6.838 | 6.76 | 6.599 | 6.82 | 20.26 | 20.235 | 20.065 | 20.575 | 20.398 | 20.215 | 20.033 | 20.126
2009-05-07 | 1 | 6.56 | 6.61 | 6.48 | 6.99 | 6.818 | 6.75 | 6.584 | 6.808 | 20.27 | 20.245 | 20.085 | 20.585 | 20.41 | 20.225 | 20.033 | 20.13
2009-05-08 | 1 | 6.54 | 6.602 | 6.47 | 6.975 | 6.814 | 6.735 | 6.57 | 6.796 | 20.28 | 20.25 | 20.085 | 20.6 | 20.414 | 20.235 | 20.051 | 20.138
2009-05-09 | 1 | 6.525 | 6.582 | 6.46 | 6.96 | 6.796 | 6.725 | 6.567 | 6.78 | 20.3 | 20.265 | 20.1 | 20.605 | 20.428 | 20.25 | 20.067 | 20.146
2009-05-10 | 1 | 6.52 | 6.57 | 6.44 | 6.95 | 6.78 | 6.71 | 6.549 | 6.774 | 20.31 | 20.285 | 20.115 | 20.615 | 20.444 | 20.26 | 20.071 | 20.156
2009-05-11 | 1 | 6.5 | 6.555 | 6.43 | 6.935 | 6.768 | 6.7 | 6.54 | 6.766 | 20.32 | 20.29 | 20.115 | 20.635 | 20.456 | 20.265 | 20.083 | 20.172
2009-05-12 | 1 | 6.49 | 6.542 | 6.42 | 6.925 | 6.764 | 6.685 | 6.524 | 6.758 | 20.33 | 20.3 | 20.135 | 20.645 | 20.464 | 20.285 | 20.099 | 20.176
2009-05-13 | 1 | 6.475 | 6.532 | 6.4 | 6.91 | 6.746 | 6.675 | 6.517 | 6.738 | 20.35 | 20.315 | 20.15 | 20.65 | 20.476 | 20.29 | 20.101 | 20.188
2009-05-14 | 1 | 6.46 | 6.52 | 6.39 | 6.9 | 6.73 | 6.66 | 6.505 | 6.73 | 20.36 | 20.32 | 20.16 | 20.665 | 20.486 | 20.3 | 20.117 | 20.188
2009-05-15 | 1 | 6.45 | 6.505 | 6.38 | 6.89 | 6.722 | 6.66 | 6.499 | 6.724 | 20.37 | 20.335 | 20.165 | 20.685 | 20.498 | 20.31 | 20.126 | 20.206
2009-05-16 | 1 | 6.44 | 6.492 | 6.37 | 6.875 | 6.714 | 6.64 | 6.484 | 6.72 | 20.38 | 20.35 | 20.185 | 20.695 | 20.51 | 20.325 | 20.133 | 20.206
2009-05-17 | 1 | 6.425 | 6.487 | 6.37 | 6.865 | 6.696 | 6.635 | 6.474 | 6.708 | 20.4 | 20.362 | 20.19 | 20.7 | 20.526 | 20.335 | 20.149 | 20.226
2009-05-18 | 1 | 6.42 | 6.47 | 6.35 | 6.86 | 6.696 | 6.625 | 6.467 | 6.708 | 20.41 | 20.37 | 20.2 | 20.715 | 20.526 | 20.34 | 20.151 | 20.23
2009-05-19 | 1 | 6.41 | 6.47 | 6.34 | 6.84 | 6.68 | 6.615 | 6.457 | 6.688 | 20.42 | 20.385 | 20.215 | 20.725 | 20.544 | 20.36 | 20.171 | 20.238
2009-05-20 | 1 | 6.39 | 6.455 | 6.33 | 6.84 | 6.672 | 6.61 | 6.449 | 6.688 | 20.43 | 20.395 | 20.225 | 20.735 | 20.556 | 20.36 | 20.176 | 20.256
2009-05-21 | 1 | 6.39 | 6.445 | 6.32 | 6.825 | 6.664 | 6.6 | 6.444 | 6.674 | 20.44 | 20.402 | 20.235 | 20.75 | 20.564 | 20.375 | 20.183 | 20.256
2009-05-22 | 1 | 6.375 | 6.437 | 6.32 | 6.825 | 6.656 | 6.59 | 6.434 | 6.674 | 20.45 | 20.415 | 20.25 | 20.755 | 20.576 | 20.385 | 20.199 | 20.276
2009-05-23 | 1 | 6.37 | 6.427 | 6.3 | 6.81 | 6.646 | 6.585 | 6.424 | 6.67 | 20.47 | 20.43 | 20.26 | 20.765 | 20.586 | 20.39 | 20.201 | 20.276
2009-05-24 | 1 | 6.36 | 6.42 | 6.3 | 6.81 | 6.646 | 6.575 | 6.42 | 6.658 | 20.475 | 20.44 | 20.265 | 20.785 | 20.602 | 20.41 | 20.217 | 20.288
2009-05-25 | 1 | 6.35 | 6.415 | 6.28 | 6.79 | 6.634 | 6.575 | 6.417 | 6.658 | 20.49 | 20.45 | 20.285 | 20.795 | 20.61 | 20.41 | 20.226 | 20.296
2009-05-26 | 1 | 6.34 | 6.405 | 6.28 | 6.79 | 6.63 | 6.56 | 6.407 | 6.654 | 20.5 | 20.462 | 20.29 | 20.8 | 20.614 | 20.425 | 20.233 | 20.306
2009-05-27 | 1 | 6.34 | 6.405 | 6.28 | 6.785 | 6.618 | 6.56 | 6.405 | 6.638 | 20.51 | 20.47 | 20.3 | 20.805 | 20.626 | 20.435 | 20.249 | 20.314
2009-05-28 | 1 | 6.325 | 6.39 | 6.27 | 6.775 | 6.614 | 6.56 | 6.399 | 6.638 | 20.525 | 20.48 | 20.31 | 20.815 | 20.636 | 20.44 | 20.251 | 20.326
2009-05-29 | 1 | 6.325 | 6.387 | 6.27 | 6.775 | 6.614 | 6.54 | 6.394 | 6.636 | 20.53 | 20.495 | 20.325 | 20.835 | 20.652 | 20.46 | 20.267 | 20.33
2009-05-30 | 1 | 6.32 | 6.387 | 6.27 | 6.765 | 6.598 | 6.54 | 6.39 | 6.632 | 20.54 | 20.5 | 20.325 | 20.845 | 20.66 | 20.46 | 20.271 | 20.338
2009-05-31 | 1 | 6.31 | 6.375 | 6.25 | 6.76 | 6.598 | 6.54 | 6.384 | 6.624 | 20.55 | 20.512 | 20.34 | 20.85 | 20.664 | 20.475 | 20.279 | 20.348
2009-06-01 | 1 | 6.31 | 6.37 | 6.25 | 6.76 | 6.596 | 6.54 | 6.374 | 6.624 | 20.57 | 20.52 | 20.35 | 20.855 | 20.676 | 20.475 | 20.293 | 20.356
2009-06-02 | 1 | 6.31 | 6.37 | 6.25 | 6.76 | 6.588 | 6.525 | 6.374 | 6.624 | 20.575 | 20.53 | 20.36 | 20.865 | 20.684 | 20.49 | 20.299 | 20.364
2009-06-03 | 1 | 6.3 | 6.365 | 6.25 | 6.75 | 6.584 | 6.525 | 6.374 | 6.62 | 20.58 | 20.54 | 20.365 | 20.875 | 20.694 | 20.49 | 20.311 | 20.368
2009-06-04 | 1 | 6.29 | 6.36 | 6.24 | 6.74 | 6.584 | 6.525 | 6.37 | 6.62 | 20.59 | 20.545 | 20.375 | 20.885 | 20.702 | 20.51 | 20.317 | 20.38
2009-06-05 | 1 | 6.29 | 6.36 | 6.23 | 6.74 | 6.584 | 6.525 | 6.367 | 6.612 | 20.6 | 20.552 | 20.385 | 20.895 | 20.714 | 20.51 | 20.326 | 20.384
2009-06-06 | 1 | 6.29 | 6.355 | 6.23 | 6.74 | 6.58 | 6.525 | 6.367 | 6.612 | 20.61 | 20.562 | 20.39 | 20.9 | 20.714 | 20.525 | 20.329 | 20.388
2009-06-07 | 1 | 6.29 | 6.355 | 6.23 | 6.74 | 6.576 | 6.525 | 6.367 | 6.612 | 20.62 | 20.57 | 20.4 | 20.905 | 20.734 | 20.525 | 20.333 | 20.398
2009-06-08 | 1 | 6.28 | 6.355 | 6.23 | 6.74 | 6.576 | 6.525 | 6.357 | 6.612 | 20.625 | 20.58 | 20.41 | 20.915 | 20.734 | 20.54 | 20.343 | 20.406
2009-06-09 | 1 | 6.28 | 6.355 | 6.23 | 6.74 | 6.576 | 6.525 | 6.357 | 6.612 | 20.63 | 20.59 | 20.415 | 20.925 | 20.744 | 20.54 | 20.349 | 20.418
2009-06-10 | 1 | 6.275 | 6.355 | 6.23 | 6.74 | 6.576 | 6.52 | 6.357 | 6.612 | 20.64 | 20.595 | 20.425 | 20.935 | 20.752 | 20.54 | 20.361 | 20.418
2009-06-11 | 1 | 6.275 | 6.345 | 6.23 | 6.74 | 6.576 | 6.52 | 6.357 | 6.612 | 20.65 | 20.602 | 20.425 | 20.935 | 20.756 | 20.56 | 20.367 | 20.43
2009-06-12 | 1 | 6.275 | 6.345 | 6.23 | 6.74 | 6.576 | 6.525 | 6.357 | 6.612 | 20.65 | 20.612 | 20.44 | 20.945 | 20.764 | 20.56 | 20.371 | 20.434
2009-06-13 | 1 | 6.275 | 6.345 | 6.23 | 6.74 | 6.576 | 6.525 | 6.357 | 6.612 | 20.66 | 20.612 | 20.44 | 20.95 | 20.764 | 20.575 | 20.376 | 20.434
2009-06-14 | 1 | 6.275 | 6.355 | 6.23 | 6.74 | 6.576 | 6.525 | 6.367 | 6.612 | 20.67 | 20.62 | 20.44 | 20.955 | 20.776 | 20.575 | 20.379 | 20.446
2009-06-15 | 1 | 6.28 | 6.355 | 6.23 | 6.74 | 6.576 | 6.525 | 6.367 | 6.612 | 20.675 | 20.63 | 20.46 | 20.965 | 20.784 | 20.575 | 20.393 | 20.448
2009-06-16 | 1 | 6.28 | 6.355 | 6.23 | 6.74 | 6.576 | 6.525 | 6.37 | 6.62 | 20.675 | 20.63 | 20.46 | 20.965 | 20.784 | 20.59 | 20.393 | 20.448
2009-06-17 | 1 | 6.29 | 6.355 | 6.23 | 6.74 | 6.584 | 6.525 | 6.374 | 6.624 | 20.68 | 20.64 | 20.46 | 20.975 | 20.792 | 20.59 | 20.399 | 20.456
2009-06-18 | 1 | 6.29 | 6.36 | 6.23 | 6.74 | 6.584 | 6.525 | 6.374 | 6.624 | 20.69 | 20.645 | 20.475 | 20.975 | 20.802 | 20.59 | 20.399 | 20.468
2009-06-19 | 1 | 6.29 | 6.36 | 6.24 | 6.74 | 6.584 | 6.525 | 6.374 | 6.632 | 20.69 | 20.645 | 20.475 | 20.985 | 20.802 | 20.59 | 20.411 | 20.468
2009-06-20 | 1 | 6.29 | 6.365 | 6.25 | 6.75 | 6.584 | 6.53 | 6.374 | 6.632 | 20.7 | 20.645 | 20.475 | 20.985 | 20.802 | 20.61 | 20.411 | 20.468
2009-06-21 | 1 | 6.29 | 6.37 | 6.25 | 6.76 | 6.588 | 6.54 | 6.384 | 6.632 | 20.7 | 20.652 | 20.475 | 20.995 | 20.806 | 20.61 | 20.417 | 20.476
2009-06-22 | 1 | 6.3 | 6.37 | 6.25 | 6.76 | 6.598 | 6.54 | 6.39 | 6.638 | 20.7 | 20.662 | 20.485 | 20.995 | 20.814 | 20.61 | 20.417 | 20.48
2009-06-23 | 1 | 6.31 | 6.375 | 6.26 | 6.76 | 6.598 | 6.54 | 6.394 | 6.638 | 20.71 | 20.662 | 20.49 | 20.995 | 20.814 | 20.61 | 20.421 | 20.484
2009-06-24 | 1 | 6.31 | 6.377 | 6.27 | 6.765 | 6.598 | 6.55 | 6.394 | 6.646 | 20.71 | 20.662 | 20.49 | 21 | 20.814 | 20.61 | 20.426 | 20.484
2009-06-25 | 1 | 6.32 | 6.387 | 6.27 | 6.775 | 6.606 | 6.56 | 6.399 | 6.646 | 20.71 | 20.662 | 20.49 | 21 | 20.814 | 20.61 | 20.426 | 20.484
2009-06-26 | 1 | 6.325 | 6.39 | 6.27 | 6.775 | 6.618 | 6.56 | 6.407 | 6.658 | 20.71 | 20.662 | 20.49 | 21 | 20.814 | 20.625 | 20.426 | 20.484
2009-06-27 | 1 | 6.325 | 6.39 | 6.275 | 6.785 | 6.618 | 6.56 | 6.407 | 6.662 | 20.71 | 20.662 | 20.49 | 21 | 20.814 | 20.625 | 20.429 | 20.484
2009-06-28 | 1 | 6.33 | 6.405 | 6.28 | 6.79 | 6.626 | 6.575 | 6.417 | 6.662 | 20.72 | 20.662 | 20.49 | 21 | 20.814 | 20.625 | 20.429 | 20.488
2009-06-29 | 1 | 6.34 | 6.41 | 6.28 | 6.79 | 6.634 | 6.575 | 6.424 | 6.674 | 20.72 | 20.67 | 20.49 | 21 | 20.814 | 20.625 | 20.429 | 20.488
2009-06-30 | 1 | 6.34 | 6.415 | 6.3 | 6.8 | 6.634 | 6.58 | 6.424 | 6.682 | 20.72 | 20.665 | 20.49 | 21 | 20.814 | 20.625 | 20.429 | 20.488
2009-07-01 | 1 | 6.36 | 6.42 | 6.3 | 6.81 | 6.646 | 6.59 | 6.434 | 6.682 | 20.71 | 20.662 | 20.49 | 21 | 20.814 | 20.625 | 20.429 | 20.488
2009-07-02 | 1 | 6.36 | 6.425 | 6.31 | 6.81 | 6.648 | 6.59 | 6.444 | 6.688 | 20.71 | 20.662 | 20.49 | 21 | 20.814 | 20.625 | 20.429 | 20.488
2009-07-03 | 1 | 6.37 | 6.437 | 6.32 | 6.825 | 6.656 | 6.61 | 6.444 | 6.696 | 20.71 | 20.662 | 20.49 | 21 | 20.814 | 20.625 | 20.429 | 20.488
2009-07-04 | 1 | 6.375 | 6.44 | 6.32 | 6.825 | 6.668 | 6.61 | 6.455 | 6.704 | 20.71 | 20.662 | 20.49 | 21 | 20.814 | 20.625 | 20.429 | 20.488
2009-07-05 | 1 | 6.38 | 6.455 | 6.33 | 6.84 | 6.676 | 6.62 | 6.457 | 6.708 | 20.71 | 20.662 | 20.49 | 21 | 20.814 | 20.615 | 20.426 | 20.488
2009-07-06 | 1 | 6.39 | 6.46 | 6.33 | 6.84 | 6.684 | 6.625 | 6.47 | 6.712 | 20.7 | 20.662 | 20.49 | 20.995 | 20.814 | 20.61 | 20.426 | 20.488
2009-07-07 | 1 | 6.4 | 6.47 | 6.35 | 6.86 | 6.684 | 6.625 | 6.474 | 6.724 | 20.7 | 20.652 | 20.485 | 20.995 | 20.81 | 20.61 | 20.426 | 20.484
2009-07-08 | 1 | 6.41 | 6.475 | 6.35 | 6.86 | 6.698 | 6.64 | 6.484 | 6.732 | 20.69 | 20.65 | 20.475 | 20.995 | 20.81 | 20.61 | 20.421 | 20.484
2009-07-09 | 1 | 6.42 | 6.487 | 6.37 | 6.875 | 6.698 | 6.64 | 6.494 | 6.738 | 20.69 | 20.645 | 20.475 | 20.985 | 20.802 | 20.61 | 20.417 | 20.484
2009-07-10 | 1 | 6.425 | 6.49 | 6.37 | 6.875 | 6.718 | 6.66 | 6.499 | 6.746 | 20.68 | 20.645 | 20.475 | 20.985 | 20.802 | 20.61 | 20.417 | 20.48
2009-07-11 | 1 | 6.44 | 6.505 | 6.38 | 6.89 | 6.726 | 6.66 | 6.507 | 6.758 | 20.68 | 20.64 | 20.465 | 20.975 | 20.794 | 20.59 | 20.411 | 20.476
2009-07-12 | 1 | 6.44 | 6.51 | 6.38 | 6.89 | 6.734 | 6.675 | 6.517 | 6.758 | 20.675 | 20.635 | 20.46 | 20.965 | 20.794 | 20.59 | 20.401 | 20.476
2009-07-13 | 1 | 6.46 | 6.52 | 6.4 | 6.91 | 6.746 | 6.675 | 6.524 | 6.77 | 20.67 | 20.63 | 20.46 | 20.965 | 20.784 | 20.59 | 20.399 | 20.468
2009-07-14 | 1 | 6.47 | 6.527 | 6.41 | 6.915 | 6.748 | 6.69 | 6.534 | 6.774 | 20.67 | 20.62 | 20.45 | 20.955 | 20.776 | 20.585 | 20.399 | 20.464
2009-07-15 | 1 | 6.475 | 6.537 | 6.42 | 6.925 | 6.764 | 6.69 | 6.544 | 6.786 | 20.66 | 20.615 | 20.44 | 20.95 | 20.776 | 20.575 | 20.383 | 20.456
2009-07-16 | 1 | 6.49 | 6.555 | 6.43 | 6.935 | 6.768 | 6.71 | 6.549 | 6.788 | 20.65 | 20.612 | 20.44 | 20.95 | 20.764 | 20.575 | 20.379 | 20.456
2009-07-17 | 1 | 6.49 | 6.555 | 6.43 | 6.94 | 6.78 | 6.725 | 6.557 | 6.804 | 20.64 | 20.6 | 20.435 | 20.945 | 20.76 | 20.565 | 20.376 | 20.446
2009-07-18 | 1 | 6.51 | 6.57 | 6.45 | 6.96 | 6.784 | 6.725 | 6.57 | 6.808 | 20.63 | 20.595 | 20.425 | 20.935 | 20.752 | 20.56 | 20.371 | 20.438
2009-07-19 | 1 | 6.52 | 6.577 | 6.45 | 6.96 | 6.796 | 6.74 | 6.584 | 6.824 | 20.625 | 20.585 | 20.415 | 20.925 | 20.744 | 20.55 | 20.367 | 20.438
2009-07-20 | 1 | 6.525 | 6.587 | 6.47 | 6.975 | 6.814 | 6.74 | 6.59 | 6.824 | 20.62 | 20.58 | 20.41 | 20.915 | 20.736 | 20.54 | 20.351 | 20.426
2009-07-21 | 1 | 6.54 | 6.605 | 6.48 | 6.985 | 6.818 | 6.76 | 6.599 | 6.838 | 20.6 | 20.565 | 20.4 | 20.905 | 20.726 | 20.535 | 20.349 | 20.426
2009-07-22 | 1 | 6.55 | 6.615 | 6.48 | 6.99 | 6.83 | 6.76 | 6.607 | 6.838 | 20.59 | 20.552 | 20.39 | 20.9 | 20.718 | 20.525 | 20.333 | 20.414
2009-07-23 | 1 | 6.56 | 6.62 | 6.5 | 7.01 | 6.846 | 6.775 | 6.617 | 6.858 | 20.58 | 20.55 | 20.385 | 20.885 | 20.71 | 20.515 | 20.329 | 20.406
2009-07-24 | 1 | 6.575 | 6.637 | 6.51 | 7.015 | 6.846 | 6.785 | 6.624 | 6.858 | 20.575 | 20.54 | 20.365 | 20.875 | 20.694 | 20.51 | 20.321 | 20.396
2009-07-25 | 1 | 6.58 | 6.642 | 6.52 | 7.025 | 6.864 | 6.79 | 6.64 | 6.874 | 20.56 | 20.53 | 20.36 | 20.865 | 20.686 | 20.5 | 20.317 | 20.388
2009-07-26 | 1 | 6.6 | 6.655 | 6.53 | 7.04 | 6.872 | 6.81 | 6.649 | 6.874 | 20.55 | 20.515 | 20.35 | 20.855 | 20.676 | 20.49 | 20.301 | 20.376
2009-07-27 | 1 | 6.61 | 6.67 | 6.54 | 7.05 | 6.88 | 6.81 | 6.655 | 6.888 | 20.53 | 20.5 | 20.335 | 20.85 | 20.664 | 20.475 | 20.293 | 20.376
2009-07-28 | 1 | 6.625 | 6.672 | 6.55 | 7.06 | 6.896 | 6.825 | 6.667 | 6.896 | 20.525 | 20.495 | 20.325 | 20.835 | 20.656 | 20.465 | 20.283 | 20.356
2009-07-29 | 1 | 6.63 | 6.687 | 6.57 | 7.075 | 6.904 | 6.835 | 6.67 | 6.908 | 20.52 | 20.485 | 20.315 | 20.815 | 20.644 | 20.46 | 20.271 | 20.356
2009-07-30 | 1 | 6.64 | 6.705 | 6.575 | 7.075 | 6.914 | 6.84 | 6.684 | 6.916 | 20.5 | 20.465 | 20.3 | 20.805 | 20.628 | 20.44 | 20.261 | 20.338
2009-07-31 | 1 | 6.66 | 6.71 | 6.58 | 7.09 | 6.93 | 6.86 | 6.699 | 6.924 | 20.48 | 20.45 | 20.285 | 20.8 | 20.614 | 20.435 | 20.251 | 20.33
2009-08-01 | 1 | 6.67 | 6.72 | 6.6 | 7.1 | 6.938 | 6.865 | 6.705 | 6.928 | 20.47 | 20.44 | 20.275 | 20.785 | 20.61 | 20.425 | 20.233 | 20.326
2009-08-02 | 1 | 6.675 | 6.737 | 6.61 | 7.11 | 6.946 | 6.875 | 6.717 | 6.938 | 20.46 | 20.435 | 20.265 | 20.765 | 20.594 | 20.41 | 20.221 | 20.306
2009-08-03 | 1 | 6.69 | 6.742 | 6.62 | 7.125 | 6.964 | 6.885 | 6.72 | 6.946 | 20.44 | 20.415 | 20.25 | 20.755 | 20.576 | 20.4 | 20.217 | 20.296
2009-08-04 | 1 | 6.71 | 6.755 | 6.625 | 7.135 | 6.968 | 6.89 | 6.734 | 6.958 | 20.425 | 20.4 | 20.235 | 20.745 | 20.564 | 20.385 | 20.201 | 20.288
2009-08-05 | 1 | 6.72 | 6.765 | 6.64 | 7.14 | 6.98 | 6.9 | 6.74 | 6.97 | 20.42 | 20.385 | 20.215 | 20.735 | 20.548 | 20.365 | 20.183 | 20.276
2009-08-06 | 1 | 6.725 | 6.772 | 6.65 | 7.16 | 6.988 | 6.915 | 6.755 | 6.974 | 20.4 | 20.365 | 20.2 | 20.715 | 20.528 | 20.36 | 20.171 | 20.264
2009-08-07 | 1 | 6.74 | 6.787 | 6.66 | 7.165 | 7.004 | 6.925 | 6.767 | 6.98 | 20.38 | 20.35 | 20.185 | 20.7 | 20.514 | 20.34 | 20.151 | 20.246
2009-08-08 | 1 | 6.75 | 6.802 | 6.675 | 7.175 | 7.014 | 6.935 | 6.77 | 6.988 | 20.37 | 20.34 | 20.165 | 20.685 | 20.502 | 20.335 | 20.149 | 20.238
2009-08-09 | 1 | 6.77 | 6.815 | 6.68 | 7.19 | 7.018 | 6.94 | 6.784 | 7 | 20.35 | 20.32 | 20.155 | 20.665 | 20.486 | 20.315 | 20.133 | 20.226
2009-08-10 | 1 | 6.775 | 6.82 | 6.69 | 7.2 | 7.038 | 6.95 | 6.79 | 7.008 | 20.33 | 20.302 | 20.145 | 20.65 | 20.476 | 20.3 | 20.121 | 20.214
2009-08-11 | 1 | 6.79 | 6.832 | 6.71 | 7.21 | 7.042 | 6.965 | 6.799 | 7.02 | 20.32 | 20.29 | 20.135 | 20.635 | 20.464 | 20.285 | 20.101 | 20.196
2009-08-12 | 1 | 6.8 | 6.852 | 6.72 | 7.225 | 7.054 | 6.975 | 6.815 | 7.024 | 20.3 | 20.27 | 20.105 | 20.615 | 20.44 | 20.265 | 20.083 | 20.18
2009-08-13 | 1 | 6.81 | 6.855 | 6.725 | 7.235 | 7.068 | 6.985 | 6.82 | 7.03 | 20.275 | 20.252 | 20.095 | 20.6 | 20.424 | 20.25 | 20.071 | 20.164
2009-08-14 | 1 | 6.825 | 6.865 | 6.74 | 7.24 | 7.076 | 6.99 | 6.83 | 7.038 | 20.26 | 20.24 | 20.075 | 20.585 | 20.406 | 20.235 | 20.051 | 20.146
2009-08-15 | 1 | 6.83 | 6.882 | 6.74 | 7.26 | 7.088 | 7 | 6.84 | 7.05 | 20.23 | 20.22 | 20.055 | 20.565 | 20.39 | 20.215 | 20.033 | 20.138
2009-08-16 | 1 | 6.85 | 6.892 | 6.76 | 7.265 | 7.1 | 7.015 | 6.849 | 7.058 | 20.22 | 20.202 | 20.045 | 20.55 | 20.374 | 20.2 | 20.021 | 20.13
2009-08-17 | 1 | 6.86 | 6.902 | 6.775 | 7.275 | 7.104 | 7.015 | 6.865 | 7.07 | 20.2 | 20.19 | 20.025 | 20.535 | 20.356 | 20.185 | 20.001 | 20.114
2009-08-18 | 1 | 6.875 | 6.915 | 6.775 | 7.29 | 7.118 | 7.035 | 6.867 | 7.074 | 20.18 | 20.165 | 20.005 | 20.515 | 20.34 | 20.165 | 19.983 | 20.096
2009-08-19 | 1 | 6.88 | 6.917 | 6.79 | 7.3 | 7.134 | 7.035 | 6.88 | 7.08 | 20.17 | 20.15 | 19.985 | 20.5 | 20.314 | 20.15 | 19.971 | 20.08
2009-08-20 | 1 | 6.89 | 6.932 | 6.81 | 7.31 | 7.138 | 7.05 | 6.884 | 7.088 | 20.15 | 20.125 | 19.965 | 20.485 | 20.298 | 20.135 | 19.951 | 20.064
2009-08-21 | 1 | 6.91 | 6.952 | 6.81 | 7.315 | 7.15 | 7.065 | 6.895 | 7.1 | 20.12 | 20.102 | 19.95 | 20.45 | 20.278 | 20.115 | 19.933 | 20.046
2009-08-22 | 1 | 6.92 | 6.957 | 6.825 | 7.335 | 7.166 | 7.065 | 6.905 | 7.108 | 20.1 | 20.09 | 19.935 | 20.435 | 20.264 | 20.1 | 19.921 | 20.03
2009-08-23 | 1 | 6.93 | 6.965 | 6.835 | 7.34 | 7.168 | 7.085 | 6.915 | 7.112 | 20.08 | 20.07 | 19.905 | 20.415 | 20.24 | 20.085 | 19.901 | 20.014
2009-08-24 | 1 | 6.94 | 6.982 | 6.84 | 7.35 | 7.184 | 7.085 | 6.92 | 7.124 | 20.07 | 20.052 | 19.895 | 20.4 | 20.224 | 20.065 | 19.883 | 19.996
2009-08-25 | 1 | 6.95 | 6.987 | 6.86 | 7.36 | 7.196 | 7.1 | 6.93 | 7.126 | 20.04 | 20.03 | 19.875 | 20.385 | 20.206 | 20.05 | 19.871 | 19.98
2009-08-26 | 1 | 6.97 | 7.002 | 6.865 | 7.375 | 7.2 | 7.1 | 6.945 | 7.138 | 20.02 | 20.002 | 19.85 | 20.365 | 20.182 | 20.025 | 19.851 | 19.964
2009-08-27 | 1 | 6.975 | 7.012 | 6.875 | 7.385 | 7.216 | 7.115 | 6.945 | 7.142 | 20 | 19.99 | 19.835 | 20.335 | 20.166 | 20.005 | 19.828 | 19.946
2009-08-28 | 1 | 6.98 | 7.017 | 6.89 | 7.39 | 7.224 | 7.125 | 6.965 | 7.158 | 19.98 | 19.97 | 19.805 | 20.315 | 20.14 | 19.985 | 19.811 | 19.93
2009-08-29 | 1 | 7 | 7.032 | 6.89 | 7.4 | 7.234 | 7.135 | 6.965 | 7.162 | 19.95 | 19.952 | 19.795 | 20.3 | 20.124 | 19.965 | 19.785 | 19.906
2009-08-30 | 1 | 7.01 | 7.047 | 6.91 | 7.415 | 7.246 | 7.145 | 6.98 | 7.166 | 19.93 | 19.925 | 19.775 | 20.285 | 20.106 | 19.95 | 19.775 | 19.888
2009-08-31 | 1 | 7.025 | 7.052 | 6.915 | 7.425 | 7.25 | 7.15 | 6.98 | 7.176 | 19.92 | 19.902 | 19.75 | 20.25 | 20.082 | 19.935 | 19.751 | 19.868
2009-09-01 | 1 | 7.03 | 7.062 | 6.925 | 7.435 | 7.266 | 7.165 | 6.995 | 7.176 | 19.89 | 19.89 | 19.725 | 20.235 | 20.058 | 19.905 | 19.733 | 19.854
2009-09-02 | 1 | 7.04 | 7.077 | 6.935 | 7.44 | 7.274 | 7.165 | 6.995 | 7.188 | 19.87 | 19.86 | 19.705 | 20.215 | 20.044 | 19.895 | 19.711 | 19.838
2009-09-03 | 1 | 7.06 | 7.082 | 6.95 | 7.45 | 7.284 | 7.185 | 7.015 | 7.192 | 19.85 | 19.842 | 19.695 | 20.2 | 20.024 | 19.865 | 19.691 | 19.818
2009-09-04 | 1 | 7.07 | 7.097 | 6.96 | 7.465 | 7.292 | 7.185 | 7.015 | 7.2 | 19.82 | 19.82 | 19.675 | 20.165 | 19.994 | 19.85 | 19.675 | 19.804
2009-09-05 | 1 | 7.08 | 7.107 | 6.965 | 7.475 | 7.304 | 7.2 | 7.03 | 7.212 | 19.8 | 19.797 | 19.645 | 20.15 | 19.978 | 19.835 | 19.655 | 19.788
2009-09-06 | 1 | 7.09 | 7.112 | 6.975 | 7.485 | 7.316 | 7.205 | 7.03 | 7.216 | 19.78 | 19.775 | 19.625 | 20.135 | 19.958 | 19.805 | 19.633 | 19.768
2009-09-07 | 1 | 7.1 | 7.127 | 6.985 | 7.49 | 7.324 | 7.215 | 7.045 | 7.226 | 19.75 | 19.757 | 19.605 | 20.115 | 19.94 | 19.795 | 19.611 | 19.75
2009-09-08 | 1 | 7.12 | 7.137 | 7 | 7.5 | 7.334 | 7.225 | 7.055 | 7.234 | 19.73 | 19.74 | 19.575 | 20.085 | 19.908 | 19.765 | 19.591 | 19.726
2009-09-09 | 1 | 7.125 | 7.147 | 7.01 | 7.515 | 7.342 | 7.235 | 7.065 | 7.238 | 19.72 | 19.707 | 19.555 | 20.065 | 19.894 | 19.75 | 19.575 | 19.708
2009-09-10 | 1 | 7.13 | 7.162 | 7.015 | 7.525 | 7.354 | 7.245 | 7.078 | 7.25 | 19.68 | 19.692 | 19.545 | 20.05 | 19.878 | 19.725 | 19.555 | 19.688
2009-09-11 | 1 | 7.15 | 7.165 | 7.035 | 7.535 | 7.362 | 7.25 | 7.08 | 7.254 | 19.67 | 19.67 | 19.515 | 20.015 | 19.848 | 19.705 | 19.533 | 19.668
2009-09-12 | 1 | 7.16 | 7.177 | 7.035 | 7.55 | 7.374 | 7.255 | 7.091 | 7.266 | 19.65 | 19.642 | 19.495 | 20 | 19.828 | 19.695 | 19.511 | 19.654
2009-09-13 | 1 | 7.17 | 7.197 | 7.05 | 7.55 | 7.39 | 7.265 | 7.095 | 7.266 | 19.62 | 19.625 | 19.475 | 19.985 | 19.808 | 19.665 | 19.491 | 19.63
2009-09-14 | 1 | 7.18 | 7.197 | 7.06 | 7.565 | 7.392 | 7.275 | 7.111 | 7.268 | 19.6 | 19.597 | 19.45 | 19.96 | 19.79 | 19.645 | 19.475 | 19.61
2009-09-15 | 1 | 7.19 | 7.212 | 7.065 | 7.575 | 7.404 | 7.285 | 7.115 | 7.284 | 19.57 | 19.575 | 19.425 | 19.935 | 19.758 | 19.625 | 19.455 | 19.596
2009-09-16 | 1 | 7.2 | 7.225 | 7.085 | 7.585 | 7.42 | 7.295 | 7.128 | 7.288 | 19.55 | 19.557 | 19.405 | 19.915 | 19.744 | 19.605 | 19.428 | 19.576
2009-09-17 | 1 | 7.22 | 7.227 | 7.085 | 7.6 | 7.424 | 7.305 | 7.13 | 7.3 | 19.53 | 19.532 | 19.385 | 19.89 | 19.72 | 19.585 | 19.411 | 19.558
2009-09-18 | 1 | 7.225 | 7.247 | 7.1 | 7.6 | 7.44 | 7.305 | 7.141 | 7.304 | 19.5 | 19.507 | 19.365 | 19.865 | 19.696 | 19.555 | 19.385 | 19.546
2009-09-19 | 1 | 7.23 | 7.252 | 7.105 | 7.615 | 7.442 | 7.325 | 7.145 | 7.308 | 19.48 | 19.492 | 19.345 | 19.85 | 19.678 | 19.545 | 19.375 | 19.518
2009-09-20 | 1 | 7.25 | 7.262 | 7.115 | 7.625 | 7.45 | 7.325 | 7.161 | 7.318 | 19.45 | 19.465 | 19.315 | 19.825 | 19.65 | 19.525 | 19.345 | 19.5
2009-09-21 | 1 | 7.27 | 7.275 | 7.135 | 7.635 | 7.47 | 7.345 | 7.165 | 7.326 | 19.43 | 19.442 | 19.3 | 19.8 | 19.64 | 19.505 | 19.328 | 19.476
2009-09-22 | 1 | 7.27 | 7.282 | 7.135 | 7.65 | 7.47 | 7.345 | 7.178 | 7.338 | 19.42 | 19.425 | 19.275 | 19.785 | 19.6 | 19.475 | 19.311 | 19.458
2009-09-23 | 1 | 7.28 | 7.297 | 7.15 | 7.66 | 7.49 | 7.355 | 7.185 | 7.346 | 19.38 | 19.402 | 19.25 | 19.765 | 19.59 | 19.455 | 19.285 | 19.446
2009-09-24 | 1 | 7.3 | 7.307 | 7.155 | 7.665 | 7.496 | 7.365 | 7.191 | 7.346 | 19.37 | 19.375 | 19.235 | 19.735 | 19.57 | 19.445 | 19.265 | 19.426
2009-09-25 | 1 | 7.3 | 7.315 | 7.165 | 7.685 | 7.5 | 7.375 | 7.205 | 7.358 | 19.34 | 19.357 | 19.205 | 19.715 | 19.542 | 19.425 | 19.245 | 19.404
2009-09-26 | 1 | 7.32 | 7.325 | 7.185 | 7.685 | 7.52 | 7.395 | 7.211 | 7.358 | 19.32 | 19.327 | 19.185 | 19.7 | 19.52 | 19.395 | 19.228 | 19.388
2009-09-27 | 1 | 7.33 | 7.342 | 7.195 | 7.7 | 7.528 | 7.395 | 7.225 | 7.376 | 19.3 | 19.312 | 19.165 | 19.665 | 19.5 | 19.375 | 19.205 | 19.366
2009-09-28 | 1 | 7.34 | 7.352 | 7.2 | 7.71 | 7.54 | 7.405 | 7.228 | 7.376 | 19.27 | 19.292 | 19.15 | 19.65 | 19.482 | 19.355 | 19.185 | 19.35
2009-09-29 | 1 | 7.35 | 7.357 | 7.205 | 7.715 | 7.544 | 7.405 | 7.235 | 7.388 | 19.25 | 19.262 | 19.115 | 19.635 | 19.454 | 19.345 | 19.165 | 19.326
2009-09-30 | 1 | 7.37 | 7.375 | 7.225 | 7.735 | 7.558 | 7.425 | 7.245 | 7.396 | 19.225 | 19.247 | 19.1 | 19.61 | 19.44 | 19.315 | 19.145 | 19.308
2009-10-01 | 1 | 7.38 | 7.38 | 7.235 | 7.74 | 7.57 | 7.425 | 7.255 | 7.4 | 19.2 | 19.225 | 19.085 | 19.585 | 19.42 | 19.295 | 19.13 | 19.296
2009-10-02 | 1 | 7.38 | 7.392 | 7.245 | 7.75 | 7.578 | 7.445 | 7.275 | 7.408 | 19.18 | 19.197 | 19.06 | 19.565 | 19.392 | 19.275 | 19.111 | 19.268
2009-10-03 | 1 | 7.4 | 7.407 | 7.255 | 7.765 | 7.594 | 7.45 | 7.278 | 7.41 | 19.16 | 19.177 | 19.035 | 19.54 | 19.374 | 19.255 | 19.08 | 19.254
2009-10-04 | 1 | 7.42 | 7.41 | 7.265 | 7.765 | 7.598 | 7.455 | 7.285 | 7.426 | 19.13 | 19.162 | 19.015 | 19.525 | 19.354 | 19.235 | 19.065 | 19.238
2009-10-05 | 1 | 7.43 | 7.425 | 7.275 | 7.785 | 7.608 | 7.475 | 7.291 | 7.438 | 19.12 | 19.132 | 19 | 19.5 | 19.332 | 19.215 | 19.045 | 19.216
2009-10-06 | 1 | 7.43 | 7.442 | 7.295 | 7.8 | 7.628 | 7.475 | 7.305 | 7.446 | 19.09 | 19.112 | 18.975 | 19.485 | 19.304 | 19.2 | 19.03 | 19.2
2009-10-07 | 1 | 7.45 | 7.452 | 7.3 | 7.8 | 7.636 | 7.495 | 7.311 | 7.454 | 19.07 | 19.097 | 18.95 | 19.46 | 19.292 | 19.175 | 19.015 | 19.184
2009-10-08 | 1 | 7.47 | 7.457 | 7.305 | 7.815 | 7.644 | 7.5 | 7.325 | 7.454 | 19.05 | 19.077 | 18.935 | 19.44 | 19.274 | 19.155 | 18.991 | 19.166
2009-10-09 | 1 | 7.48 | 7.475 | 7.325 | 7.835 | 7.658 | 7.505 | 7.333 | 7.468 | 19.025 | 19.052 | 18.915 | 19.415 | 19.25 | 19.145 | 18.965 | 19.15
2009-10-10 | 1 | 7.48 | 7.49 | 7.335 | 7.835 | 7.666 | 7.515 | 7.341 | 7.468 | 19.01 | 19.027 | 18.89 | 19.4 | 19.224 | 19.115 | 18.945 | 19.134
2009-10-11 | 1 | 7.5 | 7.497 | 7.345 | 7.85 | 7.678 | 7.535 | 7.355 | 7.488 | 18.98 | 19.012 | 18.875 | 19.385 | 19.204 | 19.1 | 18.93 | 19.116
2009-10-12 | 1 | 7.52 | 7.507 | 7.355 | 7.865 | 7.69 | 7.545 | 7.361 | 7.488 | 18.97 | 18.997 | 18.85 | 19.36 | 19.192 | 19.085 | 18.915 | 19.1
2009-10-13 | 1 | 7.53 | 7.52 | 7.375 | 7.885 | 7.706 | 7.55 | 7.375 | 7.504 | 18.94 | 18.967 | 18.835 | 19.34 | 19.166 | 19.065 | 18.895 | 19.076
2009-10-14 | 1 | 7.53 | 7.54 | 7.375 | 7.885 | 7.708 | 7.555 | 7.383 | 7.506 | 18.925 | 18.952 | 18.815 | 19.315 | 19.15 | 19.05 | 18.88 | 19.062
2009-10-15 | 1 | 7.55 | 7.547 | 7.395 | 7.9 | 7.724 | 7.575 | 7.391 | 7.518 | 18.9 | 18.927 | 18.79 | 19.3 | 19.134 | 19.025 | 18.865 | 19.042
2009-10-16 | 1 | 7.57 | 7.557 | 7.405 | 7.915 | 7.74 | 7.585 | 7.405 | 7.53 | 18.88 | 18.912 | 18.775 | 19.285 | 19.116 | 19.005 | 18.845 | 19.026
2009-10-17 | 1 | 7.58 | 7.57 | 7.415 | 7.915 | 7.744 | 7.595 | 7.421 | 7.538 | 18.86 | 18.897 | 18.76 | 19.265 | 19.096 | 18.995 | 18.83 | 19.012
2009-10-18 | 1 | 7.6 | 7.59 | 7.425 | 7.935 | 7.758 | 7.605 | 7.428 | 7.546 | 18.84 | 18.867 | 18.74 | 19.24 | 19.074 | 18.975 | 18.815 | 18.992
2009-10-19 | 1 | 7.6 | 7.597 | 7.445 | 7.95 | 7.774 | 7.615 | 7.435 | 7.554 | 18.825 | 18.857 | 18.725 | 19.225 | 19.054 | 18.95 | 18.795 | 18.984
2009-10-20 | 1 | 7.62 | 7.602 | 7.455 | 7.965 | 7.79 | 7.635 | 7.451 | 7.568 | 18.8 | 18.832 | 18.7 | 19.21 | 19.034 | 18.935 | 18.78 | 18.974
2009-10-21 | 1 | 7.63 | 7.62 | 7.465 | 7.965 | 7.802 | 7.635 | 7.461 | 7.58 | 18.78 | 18.815 | 18.685 | 19.19 | 19.016 | 18.915 | 18.765 | 18.958
2009-10-22 | 1 | 7.65 | 7.64 | 7.475 | 7.985 | 7.806 | 7.65 | 7.471 | 7.588 | 18.77 | 18.802 | 18.665 | 19.175 | 19 | 18.9 | 18.745 | 18.938
2009-10-23 | 1 | 7.67 | 7.652 | 7.495 | 8 | 7.824 | 7.665 | 7.483 | 7.596 | 18.75 | 18.782 | 18.64 | 19.16 | 18.984 | 18.885 | 18.73 | 18.924
2009-10-24 | 1 | 7.675 | 7.655 | 7.505 | 8.015 | 7.84 | 7.675 | 7.491 | 7.604 | 18.725 | 18.765 | 18.625 | 19.135 | 18.966 | 18.875 | 18.715 | 18.908
2009-10-25 | 1 | 7.68 | 7.675 | 7.515 | 8.025 | 7.852 | 7.685 | 7.501 | 7.614 | 18.71 | 18.752 | 18.61 | 19.115 | 18.95 | 18.865 | 18.695 | 18.892
2009-10-26 | 1 | 7.7 | 7.69 | 7.535 | 8.035 | 7.864 | 7.7 | 7.521 | 7.63 | 18.69 | 18.732 | 18.59 | 19.1 | 18.938 | 18.85 | 18.68 | 18.88
2009-10-27 | 1 | 7.72 | 7.702 | 7.545 | 8.05 | 7.874 | 7.715 | 7.533 | 7.638 | 18.675 | 18.715 | 18.575 | 19.09 | 18.918 | 18.835 | 18.665 | 18.87
2009-10-28 | 1 | 7.73 | 7.72 | 7.555 | 8.065 | 7.89 | 7.715 | 7.535 | 7.646 | 18.66 | 18.702 | 18.56 | 19.075 | 18.904 | 18.815 | 18.649 | 18.858
2009-10-29 | 1 | 7.75 | 7.735 | 7.565 | 8.085 | 7.898 | 7.735 | 7.551 | 7.664 | 18.64 | 18.682 | 18.55 | 19.06 | 18.888 | 18.8 | 18.634 | 18.838
2009-10-30 | 1 | 7.77 | 7.745 | 7.585 | 8.095 | 7.914 | 7.75 | 7.571 | 7.664 | 18.625 | 18.665 | 18.54 | 19.04 | 18.868 | 18.785 | 18.62 | 18.83
2009-10-31 | 1 | 7.78 | 7.755 | 7.6 | 8.1 | 7.928 | 7.765 | 7.583 | 7.68 | 18.61 | 18.652 | 18.525 | 19.025 | 18.854 | 18.765 | 18.615 | 18.82
2009-11-01 | 0 | 6.79 | 6.77 | 6.605 | 7.115 | 6.94 | 6.765 | 6.583 | 6.696 | 17.59 | 17.632 | 17.51 | 18.01 | 17.842 | 17.76 | 17.595 | 17.808
2009-11-02 | 0 | 6.8 | 6.79 | 6.625 | 7.135 | 6.956 | 6.785 | 6.601 | 6.696 | 17.575 | 17.615 | 17.49 | 18 | 17.834 | 17.75 | 17.584 | 17.796
2009-11-03 | 0 | 6.82 | 6.8 | 6.635 | 7.15 | 6.964 | 6.8 | 6.621 | 6.714 | 17.56 | 17.61 | 17.475 | 17.985 | 17.818 | 17.735 | 17.57 | 17.78
2009-11-04 | 0 | 6.83 | 6.815 | 6.65 | 7.165 | 6.978 | 6.815 | 6.633 | 6.73 | 17.55 | 17.592 | 17.46 | 17.975 | 17.804 | 17.715 | 17.555 | 17.77
2009-11-05 | 0 | 6.85 | 6.835 | 6.665 | 7.175 | 6.998 | 6.825 | 6.633 | 6.738 | 17.53 | 17.582 | 17.45 | 17.96 | 17.788 | 17.71 | 17.549 | 17.766
2009-11-06 | 0 | 6.87 | 6.845 | 6.685 | 7.185 | 7.014 | 6.835 | 6.651 | 6.746 | 17.52 | 17.565 | 17.44 | 17.94 | 17.776 | 17.7 | 17.534 | 17.75
2009-11-07 | 0 | 6.88 | 6.855 | 6.7 | 7.2 | 7.028 | 6.85 | 6.671 | 6.764 | 17.51 | 17.555 | 17.425 | 17.935 | 17.768 | 17.685 | 17.52 | 17.738
2009-11-08 | 0 | 6.9 | 6.87 | 6.715 | 7.215 | 7.044 | 6.865 | 6.683 | 6.776 | 17.49 | 17.542 | 17.42 | 17.925 | 17.754 | 17.675 | 17.517 | 17.73
2009-11-09 | 0 | 6.92 | 6.885 | 6.715 | 7.235 | 7.052 | 6.875 | 6.683 | 6.78 | 17.48 | 17.532 | 17.4 | 17.91 | 17.742 | 17.665 | 17.499 | 17.72
2009-11-10 | 0 | 6.93 | 6.9 | 6.735 | 7.25 | 7.064 | 6.89 | 6.701 | 6.796 | 17.47 | 17.52 | 17.39 | 17.9 | 17.73 | 17.65 | 17.49 | 17.716
2009-11-11 | 0 | 6.95 | 6.915 | 6.75 | 7.265 | 7.078 | 6.9 | 6.721 | 6.806 | 17.46 | 17.51 | 17.38 | 17.89 | 17.718 | 17.64 | 17.484 | 17.708
2009-11-12 | 0 | 6.96 | 6.935 | 6.765 | 7.275 | 7.098 | 6.915 | 6.733 | 6.826 | 17.44 | 17.502 | 17.37 | 17.875 | 17.714 | 17.635 | 17.47 | 17.696
2009-11-13 | 0 | 6.975 | 6.95 | 6.785 | 7.295 | 7.114 | 6.935 | 6.749 | 6.83 | 17.43 | 17.487 | 17.36 | 17.865 | 17.704 | 17.625 | 17.467 | 17.688
2009-11-14 | 0 | 6.99 | 6.965 | 6.8 | 7.3 | 7.126 | 6.94 | 6.761 | 6.846 | 17.425 | 17.472 | 17.35 | 17.86 | 17.696 | 17.615 | 17.455 | 17.68
2009-11-15 | 0 | 7.01 | 6.985 | 6.815 | 7.315 | 7.144 | 6.96 | 6.771 | 6.856 | 17.42 | 17.47 | 17.34 | 17.85 | 17.68 | 17.61 | 17.449 | 17.674
2009-11-16 | 0 | 7.02 | 6.995 | 6.825 | 7.335 | 7.16 | 6.975 | 6.783 | 6.876 | 17.41 | 17.46 | 17.33 | 17.84 | 17.68 | 17.6 | 17.44 | 17.674
2009-11-17 | 0 | 7.03 | 7.002 | 6.84 | 7.35 | 7.168 | 6.985 | 6.801 | 6.884 | 17.39 | 17.455 | 17.325 | 17.835 | 17.664 | 17.59 | 17.434 | 17.666
2009-11-18 | 0 | 7.05 | 7.02 | 6.85 | 7.365 | 7.178 | 7 | 6.817 | 6.888 | 17.39 | 17.442 | 17.32 | 17.825 | 17.664 | 17.59 | 17.434 | 17.658
2009-11-19 | 0 | 7.07 | 7.035 | 6.865 | 7.385 | 7.198 | 7.015 | 6.829 | 6.906 | 17.375 | 17.437 | 17.32 | 17.815 | 17.646 | 17.585 | 17.42 | 17.658
2009-11-20 | 0 | 7.08 | 7.05 | 6.885 | 7.395 | 7.21 | 7.025 | 6.843 | 6.926 | 17.375 | 17.422 | 17.3 | 17.81 | 17.646 | 17.575 | 17.417 | 17.646
2009-11-21 | 0 | 7.1 | 7.065 | 6.9 | 7.405 | 7.226 | 7.04 | 6.851 | 6.938 | 17.37 | 17.42 | 17.3 | 17.81 | 17.642 | 17.575 | 17.417 | 17.638
2009-11-22 | 0 | 7.12 | 7.085 | 6.915 | 7.415 | 7.244 | 7.06 | 6.871 | 6.938 | 17.36 | 17.42 | 17.29 | 17.8 | 17.63 | 17.565 | 17.405 | 17.638
2009-11-23 | 0 | 7.13 | 7.1 | 6.935 | 7.435 | 7.26 | 7.065 | 6.879 | 6.956 | 17.36 | 17.41 | 17.28 | 17.79 | 17.63 | 17.56 | 17.405 | 17.638
2009-11-24 | 0 | 7.15 | 7.112 | 6.94 | 7.45 | 7.276 | 7.085 | 6.899 | 6.976 | 17.35 | 17.405 | 17.28 | 17.79 | 17.63 | 17.56 | 17.399 | 17.638
2009-11-25 | 0 | 7.16 | 7.13 | 6.96 | 7.465 | 7.286 | 7.09 | 6.911 | 6.988 | 17.34 | 17.405 | 17.28 | 17.785 | 17.618 | 17.56 | 17.399 | 17.628
2009-11-26 | 0 | 7.175 | 7.14 | 6.975 | 7.485 | 7.302 | 7.11 | 6.921 | 6.996 | 17.34 | 17.405 | 17.275 | 17.785 | 17.614 | 17.55 | 17.394 | 17.624
2009-11-27 | 0 | 7.19 | 7.152 | 6.985 | 7.5 | 7.31 | 7.125 | 6.933 | 7.006 | 17.33 | 17.392 | 17.27 | 17.775 | 17.614 | 17.54 | 17.394 | 17.624
2009-11-28 | 0 | 7.21 | 7.165 | 7 | 7.505 | 7.326 | 7.14 | 6.949 | 7.026 | 17.325 | 17.387 | 17.27 | 17.775 | 17.614 | 17.54 | 17.39 | 17.624
2009-11-29 | 0 | 7.22 | 7.185 | 7.015 | 7.525 | 7.344 | 7.15 | 6.967 | 7.034 | 17.325 | 17.387 | 17.27 | 17.775 | 17.614 | 17.54 | 17.39 | 17.624
2009-11-30 | 0 | 7.23 | 7.2 | 7.025 | 7.535 | 7.36 | 7.16 | 6.976 | 7.046 | 17.325 | 17.387 | 17.27 | 17.775 | 17.606 | 17.54 | 17.39 | 17.624
2009-12-01 | 0 | 7.25 | 7.212 | 7.04 | 7.55 | 7.368 | 7.175 | 6.983 | 7.056 | 17.325 | 17.387 | 17.27 | 17.775 | 17.598 | 17.54 | 17.39 | 17.624
2009-12-02 | 0 | 7.27 | 7.23 | 7.06 | 7.565 | 7.384 | 7.19 | 7.001 | 7.076 | 17.325 | 17.387 | 17.27 | 17.775 | 17.598 | 17.54 | 17.39 | 17.624
2009-12-03 | 0 | 7.275 | 7.24 | 7.065 | 7.575 | 7.402 | 7.21 | 7.017 | 7.084 | 17.325 | 17.387 | 17.27 | 17.775 | 17.598 | 17.54 | 17.39 | 17.624
2009-12-04 | 0 | 7.29 | 7.25 | 7.085 | 7.595 | 7.41 | 7.21 | 7.026 | 7.096 | 17.325 | 17.387 | 17.27 | 17.775 | 17.598 | 17.54 | 17.39 | 17.624
2009-12-05 | 0 | 7.31 | 7.265 | 7.09 | 7.6 | 7.426 | 7.225 | 7.043 | 7.106 | 17.325 | 17.387 | 17.27 | 17.775 | 17.598 | 17.54 | 17.39 | 17.632
2009-12-06 | 0 | 7.32 | 7.28 | 7.11 | 7.615 | 7.434 | 7.24 | 7.051 | 7.118 | 17.325 | 17.387 | 17.27 | 17.775 | 17.606 | 17.54 | 17.394 | 17.636
2009-12-07 | 0 | 7.33 | 7.295 | 7.125 | 7.635 | 7.452 | 7.26 | 7.067 | 7.134 | 17.325 | 17.387 | 17.27 | 17.775 | 17.614 | 17.54 | 17.394 | 17.638
2009-12-08 | 0 | 7.35 | 7.302 | 7.135 | 7.645 | 7.46 | 7.26 | 7.076 | 7.138 | 17.325 | 17.387 | 17.27 | 17.775 | 17.614 | 17.56 | 17.394 | 17.638
2009-12-09 | 0 | 7.36 | 7.315 | 7.14 | 7.655 | 7.476 | 7.275 | 7.083 | 7.156 | 17.325 | 17.39 | 17.27 | 17.775 | 17.614 | 17.56 | 17.399 | 17.638
2009-12-10 | 0 | 7.37 | 7.33 | 7.16 | 7.665 | 7.484 | 7.29 | 7.099 | 7.168 | 17.325 | 17.395 | 17.275 | 17.775 | 17.618 | 17.56 | 17.405 | 17.646
2009-12-11 | 0 | 7.38 | 7.345 | 7.175 | 7.685 | 7.502 | 7.3 | 7.111 | 7.176 | 17.33 | 17.405 | 17.28 | 17.785 | 17.618 | 17.56 | 17.407 | 17.654
2009-12-12 | 0 | 7.39 | 7.352 | 7.185 | 7.695 | 7.51 | 7.31 | 7.121 | 7.184 | 17.34 | 17.405 | 17.28 | 17.79 | 17.626 | 17.57 | 17.407 | 17.658
2009-12-13 | 0 | 7.41 | 7.362 | 7.19 | 7.7 | 7.514 | 7.325 | 7.129 | 7.198 | 17.34 | 17.405 | 17.28 | 17.79 | 17.63 | 17.575 | 17.417 | 17.662
2009-12-14 | 0 | 7.42 | 7.38 | 7.21 | 7.715 | 7.534 | 7.335 | 7.143 | 7.206 | 17.34 | 17.415 | 17.29 | 17.8 | 17.634 | 17.575 | 17.42 | 17.67
2009-12-15 | 0 | 7.425 | 7.39 | 7.215 | 7.725 | 7.544 | 7.34 | 7.151 | 7.218 | 17.36 | 17.42 | 17.3 | 17.81 | 17.638 | 17.575 | 17.424 | 17.674
2009-12-16 | 0 | 7.44 | 7.395 | 7.225 | 7.735 | 7.552 | 7.36 | 7.167 | 7.23 | 17.36 | 17.42 | 17.3 | 17.81 | 17.646 | 17.59 | 17.434 | 17.682
2009-12-17 | 0 | 7.45 | 7.412 | 7.235 | 7.745 | 7.564 | 7.36 | 7.176 | 7.234 | 17.36 | 17.427 | 17.32 | 17.815 | 17.648 | 17.59 | 17.444 | 17.688
2009-12-18 | 0 | 7.46 | 7.415 | 7.24 | 7.75 | 7.572 | 7.375 | 7.179 | 7.248 | 17.375 | 17.437 | 17.32 | 17.825 | 17.664 | 17.61 | 17.444 | 17.688
2009-12-19 | 0 | 7.47 | 7.43 | 7.26 | 7.765 | 7.584 | 7.375 | 7.193 | 7.256 | 17.375 | 17.44 | 17.325 | 17.825 | 17.668 | 17.61 | 17.455 | 17.704
2009-12-20 | 0 | 7.475 | 7.435 | 7.26 | 7.775 | 7.594 | 7.39 | 7.199 | 7.268 | 17.39 | 17.455 | 17.33 | 17.84 | 17.676 | 17.625 | 17.457 | 17.708
2009-12-21 | 0 | 7.48 | 7.445 | 7.275 | 7.785 | 7.602 | 7.4 | 7.211 | 7.276 | 17.39 | 17.46 | 17.33 | 17.84 | 17.684 | 17.625 | 17.47 | 17.72
2009-12-22 | 0 | 7.49 | 7.45 | 7.275 | 7.795 | 7.61 | 7.41 | 7.217 | 7.284 | 17.41 | 17.47 | 17.35 | 17.86 | 17.688 | 17.64 | 17.474 | 17.724
2009-12-23 | 0 | 7.5 | 7.462 | 7.29 | 7.8 | 7.614 | 7.41 | 7.226 | 7.288 | 17.41 | 17.475 | 17.36 | 17.86 | 17.698 | 17.64 | 17.49 | 17.736
2009-12-24 | 0 | 7.51 | 7.465 | 7.29 | 7.8 | 7.622 | 7.425 | 7.229 | 7.298 | 17.425 | 17.487 | 17.37 | 17.875 | 17.714 | 17.66 | 17.494 | 17.738
2009-12-25 | 0 | 7.52 | 7.48 | 7.3 | 7.805 | 7.634 | 7.425 | 7.243 | 7.306 | 17.425 | 17.495 | 17.38 | 17.885 | 17.718 | 17.66 | 17.507 | 17.758
2009-12-26 | 0 | 7.525 | 7.48 | 7.31 | 7.815 | 7.634 | 7.44 | 7.249 | 7.314 | 17.44 | 17.505 | 17.38 | 17.89 | 17.73 | 17.675 | 17.517 | 17.762
2009-12-27 | 0 | 7.53 | 7.49 | 7.315 | 7.825 | 7.644 | 7.44 | 7.251 | 7.318 | 17.45 | 17.52 | 17.4 | 17.91 | 17.738 | 17.675 | 17.524 | 17.774
2009-12-28 | 0 | 7.53 | 7.495 | 7.325 | 7.835 | 7.652 | 7.45 | 7.261 | 7.326 | 17.46 | 17.525 | 17.41 | 17.91 | 17.748 | 17.69 | 17.54 | 17.786
2009-12-29 | 0 | 7.54 | 7.495 | 7.325 | 7.835 | 7.652 | 7.46 | 7.267 | 7.334 | 17.475 | 17.537 | 17.42 | 17.925 | 17.764 | 17.71 | 17.549 | 17.788
2009-12-30 | 0 | 7.54 | 7.502 | 7.325 | 7.845 | 7.66 | 7.46 | 7.271 | 7.334 | 17.49 | 17.555 | 17.43 | 17.94 | 17.776 | 17.71 | 17.557 | 17.808
2009-12-31 | 0 | 7.55 | 7.502 | 7.335 | 7.845 | 7.664 | 7.46 | 7.276 | 7.338 | 17.49 | 17.565 | 17.44 | 17.95 | 17.784 | 17.725 | 17.57 | 17.812
2010-01-01 | 0 | 7.55 | 7.512 | 7.34 | 7.85 | 7.664 | 7.475 | 7.279 | 7.346 | 17.51 | 17.57 | 17.45 | 17.96 | 17.796 | 17.74 | 17.584 | 17.824
2010-01-02 | 0 | 7.56 | 7.512 | 7.34 | 7.85 | 7.664 | 7.475 | 7.279 | 7.348 | 17.525 | 17.587 | 17.47 | 17.975 | 17.814 | 17.74 | 17.594 | 17.838
2010-01-03 | 0 | 7.56 | 7.515 | 7.34 | 7.85 | 7.676 | 7.475 | 7.283 | 7.348 | 17.53 | 17.605 | 17.48 | 17.99 | 17.818 | 17.76 | 17.607 | 17.854
2010-01-04 | 0 | 7.56 | 7.515 | 7.35 | 7.855 | 7.676 | 7.475 | 7.293 | 7.356 | 17.55 | 17.615 | 17.49 | 17.99 | 17.834 | 17.775 | 17.617 | 17.858
2010-01-05 | 0 | 7.56 | 7.52 | 7.35 | 7.855 | 7.676 | 7.475 | 7.293 | 7.356 | 17.56 | 17.625 | 17.5 | 18.01 | 17.846 | 17.79 | 17.634 | 17.874
2010-01-06 | 0 | 7.57 | 7.52 | 7.35 | 7.855 | 7.676 | 7.485 | 7.299 | 7.364 | 17.575 | 17.637 | 17.52 | 18.025 | 17.864 | 17.79 | 17.644 | 17.888
2010-01-07 | 0 | 7.57 | 7.52 | 7.35 | 7.855 | 7.684 | 7.49 | 7.299 | 7.368 | 17.59 | 17.655 | 17.53 | 18.04 | 17.876 | 17.81 | 17.657 | 17.896
2010-01-08 | 0 | 7.57 | 7.52 | 7.35 | 7.865 | 7.684 | 7.49 | 7.299 | 7.368 | 17.61 | 17.67 | 17.55 | 18.05 | 17.884 | 17.825 | 17.67 | 17.908
2010-01-09 | 0 | 7.57 | 7.52 | 7.35 | 7.865 | 7.684 | 7.49 | 7.299 | 7.368 | 17.62 | 17.677 | 17.57 | 18.065 | 17.898 | 17.84 | 17.684 | 17.924
2010-01-10 | 0 | 7.56 | 7.52 | 7.35 | 7.865 | 7.684 | 7.49 | 7.299 | 7.376 | 17.63 | 17.695 | 17.57 | 18.075 | 17.914 | 17.86 | 17.694 | 17.938
2010-01-11 | 0 | 7.56 | 7.52 | 7.35 | 7.855 | 7.676 | 7.49 | 7.299 | 7.376 | 17.65 | 17.705 | 17.58 | 18.09 | 17.93 | 17.865 | 17.707 | 17.954
2010-01-12 | 0 | 7.56 | 7.52 | 7.35 | 7.855 | 7.676 | 7.49 | 7.299 | 7.376 | 17.66 | 17.72 | 17.6 | 18.11 | 17.946 | 17.875 | 17.72 | 17.958
2010-01-13 | 0 | 7.56 | 7.515 | 7.35 | 7.855 | 7.676 | 7.485 | 7.299 | 7.376 | 17.675 | 17.737 | 17.62 | 18.125 | 17.964 | 17.89 | 17.74 | 17.974
2010-01-14 | 0 | 7.55 | 7.515 | 7.35 | 7.85 | 7.676 | 7.485 | 7.299 | 7.376 | 17.69 | 17.755 | 17.63 | 18.14 | 17.972 | 17.91 | 17.749 | 17.988
2010-01-15 | 0 | 7.55 | 7.515 | 7.34 | 7.85 | 7.676 | 7.485 | 7.293 | 7.376 | 17.71 | 17.77 | 17.65 | 18.15 | 17.984 | 17.925 | 17.767 | 18.004
2010-01-16 | 0 | 7.55 | 7.512 | 7.34 | 7.85 | 7.668 | 7.475 | 7.293 | 7.368 | 17.725 | 17.787 | 17.67 | 18.165 | 17.996 | 17.94 | 17.774 | 18.016
2010-01-17 | 0 | 7.54 | 7.502 | 7.335 | 7.85 | 7.66 | 7.475 | 7.283 | 7.364 | 17.74 | 17.805 | 17.675 | 18.185 | 18.014 | 17.95 | 17.794 | 18.024
2010-01-18 | 0 | 7.53 | 7.5 | 7.335 | 7.845 | 7.66 | 7.475 | 7.283 | 7.356 | 17.76 | 17.82 | 17.69 | 18.19 | 18.03 | 17.96 | 17.805 | 18.038
2010-01-19 | 0 | 7.53 | 7.5 | 7.325 | 7.835 | 7.66 | 7.465 | 7.279 | 7.356 | 17.775 | 17.837 | 17.7 | 18.21 | 18.046 | 17.975 | 17.82 | 18.058
2010-01-20 | 0 | 7.525 | 7.49 | 7.315 | 7.835 | 7.656 | 7.465 | 7.279 | 7.356 | 17.79 | 17.842 | 17.72 | 18.225 | 18.064 | 17.99 | 17.834 | 18.066
2010-01-21 | 0 | 7.52 | 7.485 | 7.315 | 7.825 | 7.644 | 7.46 | 7.271 | 7.356 | 17.81 | 17.86 | 17.73 | 18.24 | 18.08 | 18.01 | 17.849 | 18.078
2010-01-22 | 0 | 7.51 | 7.485 | 7.315 | 7.815 | 7.644 | 7.45 | 7.271 | 7.346 | 17.825 | 17.872 | 17.75 | 18.26 | 18.096 | 18.025 | 17.867 | 18.088
2010-01-23 | 0 | 7.5 | 7.465 | 7.3 | 7.815 | 7.628 | 7.45 | 7.267 | 7.338 | 17.84 | 17.892 | 17.77 | 18.275 | 18.114 | 18.04 | 17.874 | 18.108
2010-01-24 | 0 | 7.5 | 7.465 | 7.3 | 7.8 | 7.626 | 7.44 | 7.251 | 7.338 | 17.86 | 17.905 | 17.78 | 18.29 | 18.122 | 18.05 | 17.89 | 18.12
2010-01-25 | 0 | 7.48 | 7.452 | 7.285 | 7.8 | 7.618 | 7.435 | 7.251 | 7.334 | 17.875 | 17.92 | 17.8 | 18.31 | 18.138 | 18.065 | 17.905 | 18.13
2010-01-26 | 0 | 7.475 | 7.45 | 7.285 | 7.795 | 7.61 | 7.425 | 7.243 | 7.326 | 17.88 | 17.937 | 17.82 | 18.325 | 18.154 | 18.075 | 17.92 | 18.146
2010-01-27 | 0 | 7.47 | 7.435 | 7.265 | 7.785 | 7.598 | 7.415 | 7.233 | 7.326 | 17.9 | 17.955 | 17.825 | 18.335 | 18.168 | 18.09 | 17.934 | 18.158
2010-01-28 | 0 | 7.46 | 7.435 | 7.265 | 7.765 | 7.594 | 7.415 | 7.229 | 7.314 | 17.92 | 17.97 | 17.84 | 18.35 | 18.188 | 18.11 | 17.949 | 18.174
2010-01-29 | 0 | 7.45 | 7.415 | 7.25 | 7.765 | 7.578 | 7.4 | 7.221 | 7.306 | 17.93 | 17.987 | 17.86 | 18.365 | 18.196 | 18.125 | 17.967 | 18.18
2010-01-30 | 0 | 7.43 | 7.405 | 7.25 | 7.75 | 7.576 | 7.4 | 7.217 | 7.296 | 17.95 | 18.005 | 17.875 | 18.385 | 18.214 | 18.135 | 17.98 | 18.2
2010-01-31 | 0 | 7.425 | 7.4 | 7.235 | 7.745 | 7.564 | 7.385 | 7.201 | 7.288 | 17.97 | 18.015 | 17.89 | 18.39 | 18.23 | 18.15 | 17.99 | 18.216
2010-02-01 | 0 | 7.42 | 7.385 | 7.215 | 7.735 | 7.552 | 7.375 | 7.183 | 7.28 | 17.98 | 18.032 | 17.91 | 18.41 | 18.246 | 18.165 | 18.005 | 18.224
2010-02-02 | 0 | 7.4 | 7.375 | 7.215 | 7.715 | 7.548 | 7.365 | 7.183 | 7.276 | 18 | 18.052 | 17.925 | 18.425 | 18.262 | 18.185 | 18.017 | 18.23
2010-02-03 | 0 | 7.38 | 7.365 | 7.2 | 7.705 | 7.528 | 7.35 | 7.171 | 7.264 | 18.02 | 18.065 | 17.93 | 18.44 | 18.268 | 18.19 | 18.034 | 18.25
2010-02-04 | 0 | 7.375 | 7.35 | 7.185 | 7.7 | 7.522 | 7.35 | 7.171 | 7.256 | 18.03 | 18.082 | 17.95 | 18.46 | 18.288 | 18.21 | 18.045 | 18.266
2010-02-05 | 0 | 7.37 | 7.345 | 7.185 | 7.685 | 7.514 | 7.335 | 7.151 | 7.246 | 18.05 | 18.102 | 17.97 | 18.475 | 18.304 | 18.215 | 18.065 | 18.274
2010-02-06 | 0 | 7.35 | 7.325 | 7.165 | 7.665 | 7.498 | 7.315 | 7.133 | 7.238 | 18.07 | 18.11 | 17.975 | 18.49 | 18.318 | 18.235 | 18.07 | 18.28
2010-02-07 | 0 | 7.33 | 7.315 | 7.15 | 7.665 | 7.478 | 7.315 | 7.133 | 7.23 | 18.08 | 18.122 | 17.99 | 18.5 | 18.338 | 18.25 | 18.09 | 18.3
2010-02-08 | 0 | 7.32 | 7.3 | 7.135 | 7.65 | 7.472 | 7.3 | 7.121 | 7.214 | 18.1 | 18.142 | 18.01 | 18.515 | 18.354 | 18.265 | 18.099 | 18.316
2010-02-09 | 0 | 7.3 | 7.29 | 7.125 | 7.635 | 7.456 | 7.285 | 7.101 | 7.206 | 18.11 | 18.152 | 18.025 | 18.535 | 18.366 | 18.275 | 18.115 | 18.324
2010-02-10 | 0 | 7.29 | 7.27 | 7.115 | 7.615 | 7.448 | 7.265 | 7.083 | 7.196 | 18.125 | 18.165 | 18.04 | 18.54 | 18.376 | 18.29 | 18.13 | 18.33
2010-02-11 | 0 | 7.275 | 7.252 | 7.1 | 7.6 | 7.428 | 7.265 | 7.083 | 7.18 | 18.14 | 18.182 | 18.06 | 18.56 | 18.388 | 18.3 | 18.14 | 18.35
2010-02-12 | 0 | 7.27 | 7.245 | 7.085 | 7.585 | 7.414 | 7.25 | 7.071 | 7.164 | 18.16 | 18.202 | 18.075 | 18.575 | 18.404 | 18.315 | 18.149 | 18.358
2010-02-13 | 0 | 7.25 | 7.225 | 7.065 | 7.575 | 7.398 | 7.235 | 7.051 | 7.164 | 18.175 | 18.215 | 18.075 | 18.59 | 18.418 | 18.335 | 18.167 | 18.37
2010-02-14 | 0 | 7.23 | 7.205 | 7.05 | 7.565 | 7.378 | 7.215 | 7.033 | 7.146 | 18.19 | 18.232 | 18.09 | 18.6 | 18.434 | 18.35 | 18.18 | 18.38
2010-02-15 | 0 | 7.22 | 7.195 | 7.035 | 7.55 | 7.366 | 7.2 | 7.021 | 7.13 | 18.21 | 18.252 | 18.11 | 18.615 | 18.45 | 18.35 | 18.195 | 18.392
2010-02-16 | 0 | 7.2 | 7.175 | 7.025 | 7.535 | 7.356 | 7.185 | 7.011 | 7.118 | 18.22 | 18.257 | 18.125 | 18.635 | 18.466 | 18.365 | 18.205 | 18.408
2010-02-17 | 0 | 7.18 | 7.155 | 7.005 | 7.515 | 7.34 | 7.175 | 6.991 | 7.104 | 18.23 | 18.267 | 18.14 | 18.65 | 18.484 | 18.385 | 18.215 | 18.42
2010-02-18 | 0 | 7.16 | 7.145 | 6.995 | 7.5 | 7.324 | 7.155 | 6.983 | 7.096 | 18.25 | 18.282 | 18.16 | 18.66 | 18.488 | 18.4 | 18.23 | 18.426
2010-02-19 | 0 | 7.13 | 7.125 | 6.975 | 7.485 | 7.306 | 7.145 | 6.971 | 7.08 | 18.27 | 18.302 | 18.165 | 18.675 | 18.5 | 18.4 | 18.245 | 18.438
2010-02-20 | 0 | 7.12 | 7.105 | 6.955 | 7.465 | 7.29 | 7.135 | 6.951 | 7.064 | 18.28 | 18.315 | 18.175 | 18.685 | 18.516 | 18.415 | 18.249 | 18.442
2010-02-21 | 0 | 7.1 | 7.09 | 6.945 | 7.45 | 7.274 | 7.115 | 6.933 | 7.054 | 18.3 | 18.327 | 18.19 | 18.7 | 18.534 | 18.435 | 18.265 | 18.462
2010-02-22 | 0 | 7.08 | 7.07 | 6.925 | 7.435 | 7.256 | 7.1 | 6.921 | 7.038 | 18.31 | 18.347 | 18.21 | 18.715 | 18.55 | 18.45 | 18.28 | 18.474
2010-02-23 | 0 | 7.07 | 7.052 | 6.9 | 7.415 | 7.232 | 7.085 | 6.901 | 7.018 | 18.325 | 18.357 | 18.225 | 18.725 | 18.554 | 18.45 | 18.295 | 18.476
2010-02-24 | 0 | 7.05 | 7.04 | 6.885 | 7.385 | 7.208 | 7.055 | 6.883 | 7.004 | 18.34 | 18.367 | 18.235 | 18.74 | 18.566 | 18.465 | 18.295 | 18.492
2010-02-25 | 0 | 7.03 | 7.02 | 6.855 | 7.365 | 7.194 | 7.045 | 6.871 | 6.988 | 18.35 | 18.382 | 18.25 | 18.75 | 18.584 | 18.485 | 18.315 | 18.5
2010-02-26 | 0 | 7 | 7.002 | 6.845 | 7.35 | 7.178 | 7.025 | 6.851 | 6.968 | 18.37 | 18.397 | 18.26 | 18.765 | 18.6 | 18.495 | 18.33 | 18.512
2010-02-27 | 0 | 6.98 | 6.98 | 6.825 | 7.335 | 7.158 | 7.005 | 6.833 | 6.954 | 18.38 | 18.412 | 18.275 | 18.785 | 18.604 | 18.5 | 18.33 | 18.516
2010-02-28 | 0 | 6.97 | 6.96 | 6.805 | 7.315 | 7.144 | 6.995 | 6.821 | 6.938 | 18.4 | 18.427 | 18.285 | 18.79 | 18.624 | 18.515 | 18.345 | 18.534
2010-03-01 | 0 | 6.95 | 6.942 | 6.795 | 7.3 | 7.124 | 6.975 | 6.791 | 6.918 | 18.41 | 18.437 | 18.3 | 18.81 | 18.634 | 18.525 | 18.365 | 18.542
2010-03-02 | 0 | 6.93 | 6.925 | 6.775 | 7.285 | 7.106 | 6.955 | 6.778 | 6.904 | 18.425 | 18.447 | 18.31 | 18.815 | 18.65 | 18.535 | 18.365 | 18.55
2010-03-03 | 0 | 6.9 | 6.902 | 6.755 | 7.25 | 7.086 | 6.945 | 6.761 | 6.888 | 18.43 | 18.462 | 18.325 | 18.835 | 18.654 | 18.55 | 18.38 | 18.562
2010-03-04 | 0 | 6.88 | 6.89 | 6.725 | 7.235 | 7.058 | 6.915 | 6.741 | 6.876 | 18.45 | 18.477 | 18.335 | 18.84 | 18.674 | 18.555 | 18.395 | 18.566
2010-03-05 | 0 | 6.87 | 6.86 | 6.705 | 7.215 | 7.044 | 6.9 | 6.728 | 6.858 | 18.47 | 18.487 | 18.35 | 18.86 | 18.692 | 18.575 | 18.395 | 18.584
2010-03-06 | 0 | 6.85 | 6.842 | 6.695 | 7.2 | 7.028 | 6.885 | 6.705 | 6.846 | 18.48 | 18.502 | 18.365 | 18.865 | 18.696 | 18.585 | 18.415 | 18.588
2010-03-07 | 0 | 6.82 | 6.825 | 6.675 | 7.185 | 7.008 | 6.855 | 6.685 | 6.826 | 18.49 | 18.512 | 18.365 | 18.885 | 18.704 | 18.595 | 18.43 | 18.6
2010-03-08 | 0 | 6.8 | 6.802 | 6.65 | 7.16 | 6.986 | 6.845 | 6.675 | 6.808 | 18.5 | 18.527 | 18.385 | 18.89 | 18.724 | 18.605 | 18.43 | 18.604
2010-03-09 | 0 | 6.78 | 6.78 | 6.635 | 7.135 | 6.958 | 6.825 | 6.655 | 6.796 | 18.52 | 18.542 | 18.4 | 18.9 | 18.74 | 18.615 | 18.445 | 18.616
2010-03-10 | 0 | 6.75 | 6.757 | 6.605 | 7.115 | 6.944 | 6.805 | 6.628 | 6.776 | 18.53 | 18.552 | 18.415 | 18.915 | 18.742 | 18.625 | 18.461 | 18.618
2010-03-11 | 0 | 6.73 | 6.742 | 6.595 | 7.1 | 6.928 | 6.795 | 6.611 | 6.754 | 18.55 | 18.562 | 18.415 | 18.935 | 18.754 | 18.645 | 18.465 | 18.634
2010-03-12 | 0 | 6.72 | 6.715 | 6.565 | 7.075 | 6.9 | 6.765 | 6.591 | 6.738 | 18.56 | 18.577 | 18.435 | 18.94 | 18.77 | 18.65 | 18.48 | 18.646
2010-03-13 | 0 | 6.68 | 6.692 | 6.55 | 7.05 | 6.89 | 6.745 | 6.575 | 6.718 | 18.57 | 18.592 | 18.45 | 18.95 | 18.79 | 18.655 | 18.485 | 18.654
2010-03-14 | 1 | 7.67 | 7.675 | 7.525 | 8.035 | 7.858 | 7.725 | 7.555 | 7.7 | 19.58 | 19.602 | 19.45 | 19.965 | 19.792 | 19.675 | 19.495 | 19.658
2010-03-15 | 1 | 7.65 | 7.657 | 7.505 | 8.015 | 7.84 | 7.705 | 7.535 | 7.68 | 19.6 | 19.612 | 19.465 | 19.975 | 19.8 | 19.675 | 19.511 | 19.668
2010-03-16 | 1 | 7.62 | 7.632 | 7.485 | 7.99 | 7.82 | 7.695 | 7.515 | 7.658 | 19.62 | 19.625 | 19.485 | 19.985 | 19.82 | 19.695 | 19.525 | 19.676
2010-03-17 | 1 | 7.6 | 7.607 | 7.465 | 7.965 | 7.8 | 7.675 | 7.491 | 7.646 | 19.625 | 19.642 | 19.495 | 20 | 19.824 | 19.7 | 19.53 | 19.688
2010-03-18 | 1 | 7.58 | 7.592 | 7.445 | 7.95 | 7.782 | 7.645 | 7.478 | 7.626 | 19.63 | 19.652 | 19.5 | 20.015 | 19.84 | 19.705 | 19.535 | 19.696
2010-03-19 | 1 | 7.55 | 7.565 | 7.415 | 7.935 | 7.75 | 7.625 | 7.455 | 7.608 | 19.65 | 19.657 | 19.515 | 20.015 | 19.85 | 19.725 | 19.545 | 19.704
2010-03-20 | 1 | 7.53 | 7.547 | 7.4 | 7.91 | 7.74 | 7.605 | 7.435 | 7.596 | 19.67 | 19.675 | 19.525 | 20.035 | 19.862 | 19.725 | 19.561 | 19.708
2010-03-21 | 1 | 7.52 | 7.525 | 7.385 | 7.885 | 7.72 | 7.595 | 7.415 | 7.576 | 19.675 | 19.682 | 19.535 | 20.05 | 19.87 | 19.745 | 19.575 | 19.718
2010-03-22 | 1 | 7.48 | 7.502 | 7.355 | 7.865 | 7.692 | 7.565 | 7.395 | 7.554 | 19.68 | 19.692 | 19.55 | 20.05 | 19.89 | 19.755 | 19.578 | 19.726
2010-03-23 | 1 | 7.47 | 7.477 | 7.335 | 7.84 | 7.67 | 7.545 | 7.378 | 7.538 | 19.7 | 19.707 | 19.555 | 20.065 | 19.894 | 19.755 | 19.585 | 19.746
2010-03-24 | 1 | 7.44 | 7.457 | 7.315 | 7.815 | 7.65 | 7.525 | 7.361 | 7.518 | 19.72 | 19.725 | 19.575 | 20.085 | 19.9 | 19.775 | 19.595 | 19.746
2010-03-25 | 1 | 7.42 | 7.442 | 7.3 | 7.8 | 7.624 | 7.505 | 7.335 | 7.5 | 19.725 | 19.73 | 19.585 | 20.085 | 19.92 | 19.775 | 19.611 | 19.758
2010-03-26 | 1 | 7.4 | 7.412 | 7.265 | 7.785 | 7.604 | 7.495 | 7.315 | 7.484 | 19.73 | 19.742 | 19.595 | 20.1 | 19.928 | 19.795 | 19.625 | 19.758
2010-03-27 | 1 | 7.375 | 7.397 | 7.25 | 7.76 | 7.59 | 7.465 | 7.295 | 7.466 | 19.75 | 19.757 | 19.605 | 20.115 | 19.94 | 19.8 | 19.628 | 19.768
2010-03-28 | 1 | 7.35 | 7.375 | 7.235 | 7.735 | 7.57 | 7.445 | 7.28 | 7.45 | 19.77 | 19.76 | 19.615 | 20.115 | 19.95 | 19.805 | 19.635 | 19.776
2010-03-29 | 1 | 7.33 | 7.347 | 7.21 | 7.715 | 7.542 | 7.425 | 7.261 | 7.426 | 19.77 | 19.775 | 19.625 | 20.135 | 19.958 | 19.825 | 19.641 | 19.788
2010-03-30 | 1 | 7.31 | 7.327 | 7.185 | 7.69 | 7.524 | 7.405 | 7.235 | 7.404 | 19.78 | 19.792 | 19.645 | 20.15 | 19.978 | 19.835 | 19.655 | 19.796
2010-03-31 | 1 | 7.28 | 7.312 | 7.165 | 7.675 | 7.504 | 7.385 | 7.215 | 7.388 | 19.8 | 19.802 | 19.65 | 20.15 | 19.986 | 19.845 | 19.671 | 19.804
2010-04-01 | 1 | 7.27 | 7.282 | 7.15 | 7.65 | 7.482 | 7.365 | 7.195 | 7.368 | 19.82 | 19.807 | 19.655 | 20.165 | 19.994 | 19.85 | 19.678 | 19.808
2010-04-02 | 1 | 7.24 | 7.262 | 7.125 | 7.635 | 7.454 | 7.35 | 7.18 | 7.35 | 19.82 | 19.825 | 19.675 | 20.185 | 20.008 | 19.855 | 19.685 | 19.818
2010-04-03 | 1 | 7.22 | 7.247 | 7.1 | 7.61 | 7.442 | 7.325 | 7.165 | 7.334 | 19.83 | 19.84 | 19.685 | 20.185 | 20.008 | 19.875 | 19.691 | 19.826
2010-04-04 | 1 | 7.2 | 7.217 | 7.085 | 7.585 | 7.424 | 7.305 | 7.145 | 7.316 | 19.85 | 19.847 | 19.695 | 20.2 | 20.028 | 19.885 | 19.705 | 19.838
2010-04-05 | 1 | 7.175 | 7.197 | 7.06 | 7.565 | 7.4 | 7.285 | 7.115 | 7.3 | 19.87 | 19.857 | 19.705 | 20.215 | 20.04 | 19.895 | 19.711 | 19.85
2010-04-06 | 1 | 7.15 | 7.177 | 7.04 | 7.55 | 7.374 | 7.265 | 7.095 | 7.284 | 19.87 | 19.87 | 19.715 | 20.215 | 20.044 | 19.9 | 19.725 | 19.854
2010-04-07 | 1 | 7.13 | 7.162 | 7.015 | 7.525 | 7.354 | 7.25 | 7.08 | 7.266 | 19.88 | 19.88 | 19.725 | 20.235 | 20.058 | 19.905 | 19.733 | 19.86
2010-04-08 | 1 | 7.11 | 7.137 | 7 | 7.51 | 7.334 | 7.235 | 7.065 | 7.242 | 19.9 | 19.892 | 19.745 | 20.25 | 20.074 | 19.915 | 19.741 | 19.868
2010-04-09 | 1 | 7.08 | 7.112 | 6.975 | 7.485 | 7.316 | 7.205 | 7.045 | 7.226 | 19.92 | 19.902 | 19.75 | 20.25 | 20.078 | 19.935 | 19.755 | 19.872
2010-04-10 | 1 | 7.07 | 7.097 | 6.96 | 7.465 | 7.3 | 7.195 | 7.03 | 7.212 | 19.92 | 19.92 | 19.755 | 20.265 | 20.094 | 19.945 | 19.761 | 19.888
2010-04-11 | 1 | 7.04 | 7.077 | 6.94 | 7.44 | 7.274 | 7.165 | 7.015 | 7.192 | 19.93 | 19.93 | 19.775 | 20.285 | 20.106 | 19.95 | 19.775 | 19.896
2010-04-12 | 1 | 7.025 | 7.057 | 6.915 | 7.425 | 7.254 | 7.15 | 6.99 | 7.176 | 19.95 | 19.94 | 19.785 | 20.3 | 20.116 | 19.965 | 19.783 | 19.904
2010-04-13 | 1 | 7 | 7.032 | 6.9 | 7.41 | 7.234 | 7.135 | 6.967 | 7.162 | 19.97 | 19.952 | 19.795 | 20.3 | 20.124 | 19.965 | 19.791 | 19.914
2010-04-14 | 1 | 6.98 | 7.015 | 6.875 | 7.385 | 7.216 | 7.115 | 6.945 | 7.142 | 19.97 | 19.96 | 19.805 | 20.315 | 20.14 | 19.985 | 19.801 | 19.918
2010-04-15 | 1 | 6.96 | 6.997 | 6.86 | 7.365 | 7.2 | 7.1 | 6.93 | 7.126 | 19.98 | 19.97 | 19.815 | 20.335 | 20.152 | 19.995 | 19.821 | 19.93
2010-04-16 | 1 | 6.94 | 6.977 | 6.84 | 7.35 | 7.184 | 7.085 | 6.915 | 7.112 | 20 | 19.99 | 19.825 | 20.335 | 20.156 | 20 | 19.825 | 19.938
2010-04-17 | 1 | 6.92 | 6.957 | 6.825 | 7.325 | 7.158 | 7.065 | 6.895 | 7.092 | 20.02 | 20.002 | 19.845 | 20.35 | 20.174 | 20.015 | 19.833 | 19.946
2010-04-18 | 1 | 6.9 | 6.932 | 6.81 | 7.31 | 7.138 | 7.05 | 6.88 | 7.076 | 20.025 | 20.005 | 19.85 | 20.365 | 20.182 | 20.015 | 19.841 | 19.954
2010-04-19 | 1 | 6.88 | 6.915 | 6.785 | 7.29 | 7.118 | 7.035 | 6.865 | 7.062 | 20.03 | 20.02 | 19.865 | 20.365 | 20.198 | 20.035 | 19.851 | 19.964
2010-04-20 | 1 | 6.86 | 6.902 | 6.76 | 7.265 | 7.1 | 7.015 | 6.845 | 7.042 | 20.05 | 20.04 | 19.875 | 20.385 | 20.206 | 20.05 | 19.871 | 19.968
2010-04-21 | 1 | 6.84 | 6.882 | 6.74 | 7.25 | 7.084 | 6.99 | 6.83 | 7.026 | 20.07 | 20.05 | 19.885 | 20.4 | 20.216 | 20.05 | 19.871 | 19.98
2010-04-22 | 1 | 6.82 | 6.865 | 6.725 | 7.235 | 7.066 | 6.975 | 6.815 | 7.02 | 20.075 | 20.052 | 19.9 | 20.4 | 20.228 | 20.065 | 19.883 | 19.996
2010-04-23 | 1 | 6.8 | 6.842 | 6.71 | 7.215 | 7.05 | 6.96 | 6.795 | 7 | 20.08 | 20.07 | 19.905 | 20.415 | 20.24 | 20.065 | 19.891 | 19.996
2010-04-24 | 1 | 6.78 | 6.817 | 6.69 | 7.2 | 7.034 | 6.94 | 6.78 | 6.98 | 20.1 | 20.085 | 19.915 | 20.435 | 20.256 | 20.085 | 19.901 | 20.014
2010-04-25 | 1 | 6.77 | 6.807 | 6.675 | 7.185 | 7.016 | 6.925 | 6.765 | 6.97 | 20.12 | 20.095 | 19.935 | 20.445 | 20.264 | 20.1 | 19.921 | 20.014
2010-04-26 | 1 | 6.74 | 6.782 | 6.66 | 7.165 | 7 | 6.91 | 6.745 | 6.95 | 20.125 | 20.102 | 19.95 | 20.45 | 20.278 | 20.1 | 19.921 | 20.03
2010-04-27 | 1 | 6.725 | 6.765 | 6.64 | 7.15 | 6.984 | 6.89 | 6.73 | 6.938 | 20.13 | 20.12 | 19.955 | 20.465 | 20.286 | 20.115 | 19.933 | 20.03
2010-04-28 | 1 | 6.71 | 6.752 | 6.625 | 7.135 | 6.962 | 6.885 | 6.717 | 6.924 | 20.15 | 20.135 | 19.965 | 20.485 | 20.298 | 20.135 | 19.951 | 20.046
2010-04-29 | 1 | 6.69 | 6.732 | 6.61 | 7.115 | 6.942 | 6.865 | 6.699 | 6.916 | 20.17 | 20.145 | 19.985 | 20.485 | 20.314 | 20.135 | 19.951 | 20.046
2010-04-30 | 1 | 6.675 | 6.715 | 6.59 | 7.1 | 6.93 | 6.85 | 6.684 | 6.9 | 20.18 | 20.152 | 19.995 | 20.5 | 20.322 | 20.15 | 19.971 | 20.064
2010-05-01 | 1 | 6.66 | 6.705 | 6.575 | 7.085 | 6.918 | 6.835 | 6.67 | 6.88 | 20.19 | 20.165 | 20 | 20.515 | 20.328 | 20.16 | 19.971 | 20.076
2010-05-02 | 1 | 6.64 | 6.687 | 6.56 | 7.065 | 6.904 | 6.815 | 6.655 | 6.87 | 20.2 | 20.185 | 20.015 | 20.525 | 20.348 | 20.165 | 19.983 | 20.08
2010-05-03 | 1 | 6.625 | 6.67 | 6.54 | 7.05 | 6.888 | 6.8 | 6.64 | 6.866 | 20.22 | 20.195 | 20.035 | 20.535 | 20.36 | 20.185 | 20.001 | 20.088
2010-05-04 | 1 | 6.61 | 6.655 | 6.525 | 7.035 | 6.868 | 6.79 | 6.63 | 6.846 | 20.23 | 20.2 | 20.035 | 20.55 | 20.364 | 20.19 | 20.001 | 20.096
2010-05-05 | 1 | 6.59 | 6.642 | 6.52 | 7.025 | 6.854 | 6.775 | 6.617 | 6.83 | 20.24 | 20.215 | 20.05 | 20.555 | 20.378 | 20.2 | 20.021 | 20.106
2010-05-06 | 1 | 6.575 | 6.622 | 6.5 | 7.01 | 6.838 | 6.76 | 6.599 | 6.82 | 20.25 | 20.225 | 20.065 | 20.565 | 20.394 | 20.215 | 20.029 | 20.114
2010-05-07 | 1 | 6.56 | 6.615 | 6.48 | 6.99 | 6.83 | 6.75 | 6.59 | 6.816 | 20.27 | 20.235 | 20.065 | 20.585 | 20.41 | 20.225 | 20.033 | 20.126
2010-05-08 | 1 | 6.55 | 6.602 | 6.475 | 6.975 | 6.814 | 6.735 | 6.57 | 6.8 | 20.28 | 20.25 | 20.085 | 20.6 | 20.414 | 20.235 | 20.051 | 20.138
2010-05-09 | 1 | 6.53 | 6.587 | 6.46 | 6.965 | 6.796 | 6.725 | 6.567 | 6.788 | 20.29 | 20.265 | 20.1 | 20.6 | 20.426 | 20.24 | 20.061 | 20.146
2010-05-10 | 1 | 6.52 | 6.57 | 6.45 | 6.95 | 6.788 | 6.71 | 6.549 | 6.778 | 20.3 | 20.275 | 20.11 | 20.615 | 20.444 | 20.26 | 20.071 | 20.156
2010-05-11 | 1 | 6.51 | 6.555 | 6.43 | 6.94 | 6.768 | 6.7 | 6.54 | 6.77 | 20.32 | 20.285 | 20.115 | 20.635 | 20.448 | 20.265 | 20.083 | 20.164
2010-05-12 | 1 | 6.49 | 6.542 | 6.42 | 6.925 | 6.764 | 6.69 | 6.534 | 6.758 | 20.33 | 20.3 | 20.135 | 20.645 | 20.46 | 20.275 | 20.093 | 20.176
2010-05-13 | 1 | 6.475 | 6.537 | 6.41 | 6.915 | 6.746 | 6.675 | 6.517 | 6.746 | 20.34 | 20.315 | 20.15 | 20.65 | 20.476 | 20.29 | 20.101 | 20.184
2010-05-14 | 1 | 6.47 | 6.52 | 6.4 | 6.91 | 6.738 | 6.665 | 6.505 | 6.738 | 20.36 | 20.32 | 20.15 | 20.665 | 20.486 | 20.3 | 20.117 | 20.188
2010-05-15 | 1 | 6.46 | 6.51 | 6.38 | 6.89 | 6.73 | 6.66 | 6.499 | 6.724 | 20.37 | 20.335 | 20.165 | 20.675 | 20.494 | 20.31 | 20.121 | 20.206
2010-05-16 | 1 | 6.44 | 6.505 | 6.375 | 6.875 | 6.714 | 6.64 | 6.49 | 6.724 | 20.38 | 20.35 | 20.185 | 20.685 | 20.51 | 20.315 | 20.133 | 20.206
2010-05-17 | 1 | 6.425 | 6.487 | 6.37 | 6.875 | 6.706 | 6.64 | 6.484 | 6.708 | 20.39 | 20.352 | 20.19 | 20.7 | 20.518 | 20.325 | 20.143 | 20.226
2010-05-18 | 1 | 6.42 | 6.472 | 6.35 | 6.86 | 6.696 | 6.625 | 6.47 | 6.708 | 20.4 | 20.365 | 20.2 | 20.705 | 20.526 | 20.34 | 20.151 | 20.226
2010-05-19 | 1 | 6.41 | 6.47 | 6.35 | 6.85 | 6.68 | 6.625 | 6.457 | 6.688 | 20.42 | 20.385 | 20.215 | 20.715 | 20.544 | 20.35 | 20.167 | 20.238
2010-05-20 | 1 | 6.4 | 6.455 | 6.33 | 6.84 | 6.68 | 6.61 | 6.449 | 6.688 | 20.43 | 20.395 | 20.225 | 20.735 | 20.556 | 20.36 | 20.176 | 20.248
2010-05-21 | 1 | 6.39 | 6.455 | 6.325 | 6.835 | 6.664 | 6.61 | 6.444 | 6.674 | 20.44 | 20.402 | 20.235 | 20.745 | 20.56 | 20.375 | 20.183 | 20.256
2010-05-22 | 1 | 6.375 | 6.437 | 6.32 | 6.825 | 6.664 | 6.59 | 6.44 | 6.674 | 20.45 | 20.415 | 20.24 | 20.75 | 20.576 | 20.385 | 20.193 | 20.268
2010-05-23 | 1 | 6.375 | 6.427 | 6.31 | 6.815 | 6.646 | 6.59 | 6.424 | 6.67 | 20.47 | 20.43 | 20.26 | 20.765 | 20.584 | 20.39 | 20.201 | 20.276
2010-05-24 | 1 | 6.36 | 6.42 | 6.3 | 6.81 | 6.646 | 6.575 | 6.42 | 6.658 | 20.475 | 20.44 | 20.265 | 20.775 | 20.594 | 20.4 | 20.217 | 20.284
2010-05-25 | 1 | 6.36 | 6.42 | 6.3 | 6.8 | 6.634 | 6.575 | 6.417 | 6.658 | 20.48 | 20.45 | 20.275 | 20.785 | 20.61 | 20.41 | 20.226 | 20.288
2010-05-26 | 1 | 6.34 | 6.405 | 6.28 | 6.79 | 6.63 | 6.56 | 6.407 | 6.654 | 20.5 | 20.462 | 20.29 | 20.8 | 20.614 | 20.425 | 20.229 | 20.306
2010-05-27 | 1 | 6.34 | 6.405 | 6.28 | 6.79 | 6.618 | 6.56 | 6.405 | 6.638 | 20.51 | 20.465 | 20.3 | 20.805 | 20.626 | 20.425 | 20.243 | 20.306
2010-05-28 | 1 | 6.33 | 6.395 | 6.27 | 6.775 | 6.614 | 6.56 | 6.399 | 6.638 | 20.52 | 20.48 | 20.31 | 20.815 | 20.634 | 20.44 | 20.251 | 20.326
2010-05-29 | 1 | 6.325 | 6.387 | 6.27 | 6.775 | 6.614 | 6.54 | 6.394 | 6.638 | 20.53 | 20.49 | 20.315 | 20.825 | 20.644 | 20.45 | 20.261 | 20.33
2010-05-30 | 1 | 6.32 | 6.387 | 6.27 | 6.765 | 6.598 | 6.54 | 6.39 | 6.632 | 20.54 | 20.495 | 20.325 | 20.835 | 20.66 | 20.46 | 20.271 | 20.334
2010-05-31 | 1 | 6.31 | 6.375 | 6.25 | 6.76 | 6.598 | 6.54 | 6.384 | 6.624 | 20.55 | 20.512 | 20.34 | 20.85 | 20.664 | 20.465 | 20.279 | 20.346
2010-06-01 | 1 | 6.31 | 6.37 | 6.25 | 6.76 | 6.596 | 6.54 | 6.384 | 6.624 | 20.56 | 20.515 | 20.34 | 20.855 | 20.676 | 20.475 | 20.283 | 20.348
2010-06-02 | 1 | 6.31 | 6.37 | 6.25 | 6.76 | 6.588 | 6.525 | 6.374 | 6.624 | 20.57 | 20.53 | 20.36 | 20.865 | 20.684 | 20.49 | 20.299 | 20.364
2010-06-03 | 1 | 6.3 | 6.365 | 6.25 | 6.75 | 6.584 | 6.525 | 6.374 | 6.624 | 20.58 | 20.54 | 20.365 | 20.875 | 20.694 | 20.49 | 20.301 | 20.368
2010-06-04 | 1 | 6.29 | 6.36 | 6.24 | 6.74 | 6.584 | 6.525 | 6.37 | 6.62 | 20.59 | 20.545 | 20.375 | 20.885 | 20.702 | 20.51 | 20.317 | 20.376
2010-06-05 | 1 | 6.29 | 6.36 | 6.23 | 6.74 | 6.584 | 6.525 | 6.37 | 6.612 | 20.6 | 20.552 | 20.385 | 20.895 | 20.71 | 20.51 | 20.321 | 20.384
2010-06-06 | 1 | 6.29 | 6.355 | 6.23 | 6.74 | 6.58 | 6.525 | 6.367 | 6.612 | 20.61 | 20.562 | 20.39 | 20.9 | 20.714 | 20.525 | 20.326 | 20.388
2010-06-07 | 1 | 6.29 | 6.355 | 6.23 | 6.74 | 6.58 | 6.525 | 6.367 | 6.612 | 20.62 | 20.57 | 20.39 | 20.905 | 20.726 | 20.525 | 20.329 | 20.398
2010-06-08 | 1 | 6.28 | 6.355 | 6.23 | 6.74 | 6.576 | 6.525 | 6.367 | 6.612 | 20.625 | 20.58 | 20.41 | 20.915 | 20.734 | 20.525 | 20.343 | 20.398
2010-06-09 | 1 | 6.28 | 6.355 | 6.23 | 6.74 | 6.576 | 6.525 | 6.357 | 6.612 | 20.63 | 20.59 | 20.41 | 20.925 | 20.744 | 20.54 | 20.349 | 20.414
2010-06-10 | 1 | 6.28 | 6.355 | 6.23 | 6.74 | 6.576 | 6.525 | 6.357 | 6.612 | 20.64 | 20.595 | 20.425 | 20.935 | 20.752 | 20.54 | 20.361 | 20.418
2010-06-11 | 1 | 6.275 | 6.345 | 6.23 | 6.74 | 6.576 | 6.525 | 6.357 | 6.612 | 20.64 | 20.595 | 20.425 | 20.935 | 20.752 | 20.56 | 20.367 | 20.426
2010-06-12 | 1 | 6.275 | 6.345 | 6.23 | 6.74 | 6.576 | 6.525 | 6.357 | 6.612 | 20.65 | 20.612 | 20.435 | 20.945 | 20.764 | 20.56 | 20.371 | 20.434
2010-06-13 | 1 | 6.275 | 6.355 | 6.23 | 6.74 | 6.576 | 6.525 | 6.357 | 6.612 | 20.66 | 20.612 | 20.44 | 20.95 | 20.764 | 20.56 | 20.376 | 20.434
2010-06-14 | 1 | 6.28 | 6.355 | 6.23 | 6.74 | 6.576 | 6.525 | 6.367 | 6.612 | 20.67 | 20.62 | 20.44 | 20.955 | 20.772 | 20.575 | 20.379 | 20.438
2010-06-15 | 1 | 6.28 | 6.355 | 6.23 | 6.74 | 6.576 | 6.525 | 6.367 | 6.612 | 20.675 | 20.63 | 20.46 | 20.955 | 20.784 | 20.575 | 20.383 | 20.448
2010-06-16 | 1 | 6.28 | 6.355 | 6.23 | 6.74 | 6.576 | 6.525 | 6.37 | 6.62 | 20.675 | 20.63 | 20.46 | 20.965 | 20.784 | 20.575 | 20.393 | 20.448
2010-06-17 | 1 | 6.29 | 6.355 | 6.23 | 6.74 | 6.584 | 6.525 | 6.374 | 6.624 | 20.68 | 20.64 | 20.46 | 20.975 | 20.792 | 20.59 | 20.399 | 20.456
2010-06-18 | 1 | 6.29 | 6.36 | 6.23 | 6.74 | 6.584 | 6.525 | 6.374 | 6.624 | 20.68 | 20.645 | 20.465 | 20.975 | 20.802 | 20.59 | 20.399 | 20.464
2010-06-19 | 1 | 6.29 | 6.36 | 6.24 | 6.74 | 6.584 | 6.525 | 6.374 | 6.632 | 20.69 | 20.645 | 20.475 | 20.985 | 20.802 | 20.59 | 20.411 | 20.468
2010-06-20 | 1 | 6.29 | 6.365 | 6.25 | 6.75 | 6.584 | 6.53 | 6.374 | 6.632 | 20.69 | 20.645 | 20.475 | 20.985 | 20.802 | 20.61 | 20.411 | 20.468
2010-06-21 | 1 | 6.29 | 6.365 | 6.25 | 6.76 | 6.588 | 6.54 | 6.384 | 6.632 | 20.7 | 20.652 | 20.475 | 20.995 | 20.806 | 20.61 | 20.417 | 20.476
2010-06-22 | 1 | 6.3 | 6.37 | 6.25 | 6.76 | 6.598 | 6.54 | 6.39 | 6.636 | 20.7 | 20.662 | 20.485 | 20.995 | 20.814 | 20.61 | 20.417 | 20.48
2010-06-23 | 1 | 6.31 | 6.375 | 6.25 | 6.76 | 6.598 | 6.54 | 6.394 | 6.638 | 20.71 | 20.662 | 20.49 | 20.995 | 20.814 | 20.61 | 20.421 | 20.484
2010-06-24 | 1 | 6.31 | 6.375 | 6.26 | 6.765 | 6.598 | 6.55 | 6.394 | 6.646 | 20.71 | 20.662 | 20.49 | 21 | 20.814 | 20.61 | 20.426 | 20.484
2010-06-25 | 1 | 6.31 | 6.387 | 6.27 | 6.775 | 6.606 | 6.56 | 6.399 | 6.646 | 20.71 | 20.662 | 20.49 | 21 | 20.814 | 20.61 | 20.426 | 20.484
2010-06-26 | 1 | 6.325 | 6.387 | 6.27 | 6.775 | 6.618 | 6.56 | 6.407 | 6.658 | 20.71 | 20.662 | 20.49 | 21 | 20.814 | 20.625 | 20.426 | 20.484
2010-06-27 | 1 | 6.325 | 6.39 | 6.275 | 6.775 | 6.618 | 6.56 | 6.407 | 6.658 | 20.71 | 20.662 | 20.49 | 21 | 20.814 | 20.625 | 20.429 | 20.484
2010-06-28 | 1 | 6.325 | 6.395 | 6.28 | 6.79 | 6.626 | 6.575 | 6.417 | 6.662 | 20.72 | 20.662 | 20.49 | 21 | 20.814 | 20.625 | 20.429 | 20.488
2010-06-29 | 1 | 6.34 | 6.405 | 6.28 | 6.79 | 6.634 | 6.575 | 6.42 | 6.674 | 20.72 | 20.662 | 20.49 | 21 | 20.814 | 20.625 | 20.429 | 20.488
2010-06-30 | 1 | 6.34 | 6.41 | 6.29 | 6.8 | 6.634 | 6.575 | 6.424 | 6.674 | 20.72 | 20.665 | 20.49 | 21 | 20.814 | 20.625 | 20.429 | 20.488
2010-07-01 | 1 | 6.35 | 6.42 | 6.3 | 6.81 | 6.638 | 6.59 | 6.434 | 6.682 | 20.71 | 20.662 | 20.49 | 21 | 20.814 | 20.625 | 20.429 | 20.488
2010-07-02 | 1 | 6.36 | 6.425 | 6.3 | 6.81 | 6.648 | 6.59 | 6.444 | 6.688 | 20.71 | 20.662 | 20.49 | 21 | 20.814 | 20.625 | 20.429 | 20.488
2010-07-03 | 1 | 6.37 | 6.437 | 6.32 | 6.825 | 6.656 | 6.6 | 6.444 | 6.696 | 20.71 | 20.662 | 20.49 | 21 | 20.814 | 20.625 | 20.429 | 20.488
2010-07-04 | 1 | 6.375 | 6.44 | 6.32 | 6.825 | 6.668 | 6.61 | 6.455 | 6.704 | 20.71 | 20.662 | 20.49 | 21 | 20.814 | 20.625 | 20.429 | 20.488
2010-07-05 | 1 | 6.375 | 6.445 | 6.33 | 6.835 | 6.668 | 6.61 | 6.457 | 6.708 | 20.71 | 20.662 | 20.49 | 21 | 20.814 | 20.615 | 20.426 | 20.488
2010-07-06 | 1 | 6.39 | 6.455 | 6.33 | 6.84 | 6.68 | 6.625 | 6.467 | 6.712 | 20.7 | 20.662 | 20.49 | 21 | 20.814 | 20.61 | 20.426 | 20.488
2010-07-07 | 1 | 6.39 | 6.465 | 6.35 | 6.85 | 6.684 | 6.625 | 6.474 | 6.724 | 20.7 | 20.652 | 20.485 | 20.995 | 20.814 | 20.61 | 20.426 | 20.484
2010-07-08 | 1 | 6.41 | 6.47 | 6.35 | 6.86 | 6.696 | 6.64 | 6.484 | 6.732 | 20.7 | 20.652 | 20.485 | 20.995 | 20.81 | 20.61 | 20.421 | 20.484
2010-07-09 | 1 | 6.42 | 6.477 | 6.37 | 6.865 | 6.698 | 6.64 | 6.494 | 6.738 | 20.69 | 20.645 | 20.475 | 20.985 | 20.802 | 20.61 | 20.417 | 20.484
2010-07-10 | 1 | 6.425 | 6.487 | 6.37 | 6.875 | 6.714 | 6.66 | 6.499 | 6.738 | 20.68 | 20.645 | 20.475 | 20.985 | 20.802 | 20.61 | 20.417 | 20.48
2010-07-11 | 1 | 6.43 | 6.505 | 6.38 | 6.89 | 6.718 | 6.66 | 6.507 | 6.754 | 20.68 | 20.645 | 20.465 | 20.975 | 20.802 | 20.6 | 20.411 | 20.476
2010-07-12 | 1 | 6.44 | 6.51 | 6.38 | 6.89 | 6.73 | 6.675 | 6.517 | 6.758 | 20.675 | 20.635 | 20.465 | 20.975 | 20.794 | 20.59 | 20.411 | 20.476
2010-07-13 | 1 | 6.46 | 6.52 | 6.4 | 6.91 | 6.734 | 6.675 | 6.524 | 6.77 | 20.67 | 20.63 | 20.46 | 20.965 | 20.784 | 20.59 | 20.399 | 20.468
2010-07-14 | 1 | 6.46 | 6.525 | 6.4 | 6.91 | 6.748 | 6.69 | 6.534 | 6.774 | 20.67 | 20.62 | 20.45 | 20.955 | 20.784 | 20.585 | 20.399 | 20.468
2010-07-15 | 1 | 6.475 | 6.537 | 6.42 | 6.925 | 6.764 | 6.69 | 6.544 | 6.786 | 20.66 | 20.615 | 20.44 | 20.95 | 20.776 | 20.575 | 20.393 | 20.456
2010-07-16 | 1 | 6.48 | 6.545 | 6.43 | 6.935 | 6.768 | 6.71 | 6.549 | 6.788 | 20.65 | 20.612 | 20.44 | 20.95 | 20.764 | 20.575 | 20.383 | 20.456
2010-07-17 | 1 | 6.49 | 6.555 | 6.43 | 6.94 | 6.78 | 6.71 | 6.557 | 6.804 | 20.64 | 20.6 | 20.435 | 20.945 | 20.76 | 20.565 | 20.379 | 20.448
2010-07-18 | 1 | 6.51 | 6.57 | 6.45 | 6.95 | 6.784 | 6.725 | 6.567 | 6.808 | 20.63 | 20.595 | 20.425 | 20.935 | 20.756 | 20.56 | 20.371 | 20.438
2010-07-19 | 1 | 6.52 | 6.577 | 6.45 | 6.96 | 6.796 | 6.74 | 6.574 | 6.82 | 20.625 | 20.59 | 20.415 | 20.925 | 20.744 | 20.56 | 20.367 | 20.438
2010-07-20 | 1 | 6.525 | 6.587 | 6.47 | 6.975 | 6.814 | 6.74 | 6.59 | 6.824 | 20.62 | 20.58 | 20.41 | 20.915 | 20.736 | 20.54 | 20.361 | 20.43
2010-07-21 | 1 | 6.54 | 6.605 | 6.475 | 6.985 | 6.814 | 6.76 | 6.599 | 6.836 | 20.61 | 20.565 | 20.4 | 20.905 | 20.726 | 20.54 | 20.349 | 20.426
2010-07-22 | 1 | 6.55 | 6.605 | 6.48 | 6.99 | 6.83 | 6.76 | 6.605 | 6.838 | 20.6 | 20.562 | 20.39 | 20.9 | 20.718 | 20.525 | 20.343 | 20.418
2010-07-23 | 1 | 6.56 | 6.62 | 6.5 | 7.01 | 6.834 | 6.775 | 6.617 | 6.854 | 20.58 | 20.55 | 20.385 | 20.895 | 20.71 | 20.525 | 20.333 | 20.406
2010-07-24 | 1 | 6.575 | 6.637 | 6.51 | 7.01 | 6.846 | 6.785 | 6.62 | 6.858 | 20.575 | 20.54 | 20.365 | 20.885 | 20.706 | 20.51 | 20.326 | 20.406
2010-07-25 | 1 | 6.58 | 6.637 | 6.52 | 7.025 | 6.864 | 6.79 | 6.634 | 6.874 | 20.57 | 20.535 | 20.36 | 20.865 | 20.694 | 20.5 | 20.317 | 20.388
2010-07-26 | 1 | 6.59 | 6.655 | 6.53 | 7.035 | 6.864 | 6.8 | 6.644 | 6.874 | 20.55 | 20.515 | 20.35 | 20.855 | 20.676 | 20.49 | 20.301 | 20.388
2010-07-27 | 1 | 6.61 | 6.665 | 6.53 | 7.04 | 6.88 | 6.81 | 6.655 | 6.888 | 20.54 | 20.502 | 20.34 | 20.85 | 20.668 | 20.485 | 20.299 | 20.376
2010-07-28 | 1 | 6.62 | 6.67 | 6.55 | 7.06 | 6.896 | 6.825 | 6.667 | 6.888 | 20.53 | 20.5 | 20.335 | 20.835 | 20.66 | 20.465 | 20.283 | 20.364
2010-07-29 | 1 | 6.625 | 6.687 | 6.56 | 7.065 | 6.896 | 6.835 | 6.67 | 6.908 | 20.52 | 20.485 | 20.315 | 20.825 | 20.644 | 20.46 | 20.271 | 20.356
2010-07-30 | 1 | 6.64 | 6.702 | 6.57 | 7.075 | 6.914 | 6.84 | 6.684 | 6.908 | 20.5 | 20.465 | 20.3 | 20.815 | 20.628 | 20.45 | 20.267 | 20.338
2010-07-31 | 1 | 6.66 | 6.705 | 6.58 | 7.09 | 6.922 | 6.85 | 6.69 | 6.924 | 20.48 | 20.452 | 20.29 | 20.8 | 20.618 | 20.435 | 20.251 | 20.338
2010-08-01 | 1 | 6.67 | 6.72 | 6.59 | 7.1 | 6.93 | 6.86 | 6.699 | 6.928 | 20.475 | 20.45 | 20.285 | 20.785 | 20.61 | 20.425 | 20.233 | 20.326
2010-08-02 | 1 | 6.675 | 6.732 | 6.6 | 7.11 | 6.946 | 6.875 | 6.717 | 6.938 | 20.46 | 20.435 | 20.265 | 20.775 | 20.594 | 20.415 | 20.229 | 20.314
2010-08-03 | 1 | 6.69 | 6.737 | 6.62 | 7.125 | 6.954 | 6.885 | 6.72 | 6.946 | 20.45 | 20.415 | 20.25 | 20.755 | 20.578 | 20.4 | 20.221 | 20.304
2010-08-04 | 1 | 6.7 | 6.755 | 6.625 | 7.135 | 6.964 | 6.89 | 6.734 | 6.95 | 20.43 | 20.4 | 20.235 | 20.75 | 20.564 | 20.385 | 20.201 | 20.288
2010-08-05 | 1 | 6.71 | 6.765 | 6.63 | 7.14 | 6.98 | 6.9 | 6.74 | 6.966 | 20.42 | 20.385 | 20.215 | 20.735 | 20.548 | 20.375 | 20.183 | 20.28
2010-08-06 | 1 | 6.725 | 6.772 | 6.65 | 7.16 | 6.988 | 6.91 | 6.749 | 6.97 | 20.4 | 20.375 | 20.21 | 20.715 | 20.544 | 20.36 | 20.171 | 20.264
2010-08-07 | 1 | 6.74 | 6.787 | 6.66 | 7.165 | 6.996 | 6.925 | 6.765 | 6.978 | 20.38 | 20.355 | 20.2 | 20.7 | 20.526 | 20.35 | 20.167 | 20.256
2010-08-08 | 1 | 6.75 | 6.802 | 6.675 | 7.175 | 7.012 | 6.935 | 6.77 | 6.98 | 20.37 | 20.345 | 20.185 | 20.685 | 20.51 | 20.335 | 20.151 | 20.238
2010-08-09 | 1 | 6.76 | 6.81 | 6.68 | 7.19 | 7.018 | 6.94 | 6.784 | 7 | 20.35 | 20.325 | 20.165 | 20.665 | 20.498 | 20.315 | 20.133 | 20.23
2010-08-10 | 1 | 6.775 | 6.82 | 6.69 | 7.2 | 7.038 | 6.95 | 6.79 | 7 | 20.33 | 20.305 | 20.15 | 20.65 | 20.478 | 20.3 | 20.121 | 20.214
2010-08-11 | 1 | 6.78 | 6.832 | 6.71 | 7.21 | 7.042 | 6.96 | 6.799 | 7.02 | 20.32 | 20.295 | 20.135 | 20.635 | 20.464 | 20.285 | 20.101 | 20.196
2010-08-12 | 1 | 6.8 | 6.842 | 6.71 | 7.225 | 7.054 | 6.965 | 6.805 | 7.02 | 20.3 | 20.275 | 20.115 | 20.615 | 20.448 | 20.265 | 20.083 | 20.18
2010-08-13 | 1 | 6.81 | 6.852 | 6.725 | 7.235 | 7.068 | 6.985 | 6.817 | 7.03 | 20.28 | 20.255 | 20.1 | 20.6 | 20.428 | 20.25 | 20.071 | 20.176
2010-08-14 | 1 | 6.825 | 6.865 | 6.74 | 7.24 | 7.068 | 6.99 | 6.83 | 7.038 | 20.27 | 20.245 | 20.085 | 20.585 | 20.414 | 20.235 | 20.051 | 20.164
2010-08-15 | 1 | 6.83 | 6.872 | 6.74 | 7.25 | 7.088 | 7 | 6.84 | 7.05 | 20.25 | 20.22 | 20.065 | 20.565 | 20.398 | 20.215 | 20.033 | 20.146
2010-08-16 | 1 | 6.84 | 6.882 | 6.76 | 7.265 | 7.1 | 7.01 | 6.845 | 7.058 | 20.225 | 20.202 | 20.05 | 20.55 | 20.378 | 20.2 | 20.021 | 20.13
2010-08-17 | 1 | 6.86 | 6.902 | 6.775 | 7.275 | 7.104 | 7.015 | 6.855 | 7.07 | 20.2 | 20.19 | 20.025 | 20.535 | 20.356 | 20.185 | 20.005 | 20.114
2010-08-18 | 1 | 6.87 | 6.915 | 6.775 | 7.285 | 7.118 | 7.035 | 6.867 | 7.074 | 20.18 | 20.17 | 20.005 | 20.515 | 20.34 | 20.165 | 19.985 | 20.096
2010-08-19 | 1 | 6.88 | 6.915 | 6.79 | 7.29 | 7.134 | 7.035 | 6.88 | 7.08 | 20.17 | 20.152 | 19.995 | 20.5 | 20.324 | 20.15 | 19.975 | 20.08
2010-08-20 | 1 | 6.89 | 6.932 | 6.79 | 7.31 | 7.138 | 7.05 | 6.884 | 7.088 | 20.15 | 20.14 | 19.975 | 20.485 | 20.306 | 20.135 | 19.955 | 20.064
2010-08-21 | 1 | 6.9 | 6.952 | 6.81 | 7.315 | 7.15 | 7.05 | 6.895 | 7.092 | 20.13 | 20.115 | 19.95 | 20.465 | 20.282 | 20.115 | 19.933 | 20.046
2010-08-22 | 1 | 6.92 | 6.952 | 6.825 | 7.325 | 7.154 | 7.065 | 6.899 | 7.108 | 20.11 | 20.095 | 19.935 | 20.45 | 20.266 | 20.1 | 19.921 | 20.03
2010-08-23 | 1 | 6.925 | 6.965 | 6.825 | 7.34 | 7.166 | 7.085 | 6.915 | 7.112 | 20.08 | 20.07 | 19.915 | 20.415 | 20.248 | 20.085 | 19.901 | 20.014
2010-08-24 | 1 | 6.94 | 6.977 | 6.84 | 7.35 | 7.184 | 7.085 | 6.917 | 7.124 | 20.07 | 20.052 | 19.895 | 20.4 | 20.224 | 20.065 | 19.883 | 19.996
2010-08-25 | 1 | 6.95 | 6.982 | 6.86 | 7.36 | 7.188 | 7.1 | 6.93 | 7.126 | 20.05 | 20.04 | 19.875 | 20.385 | 20.206 | 20.05 | 19.871 | 19.98
2010-08-26 | 1 | 6.96 | 7.002 | 6.86 | 7.365 | 7.2 | 7.1 | 6.94 | 7.13 | 20.03 | 20.02 | 19.855 | 20.365 | 20.19 | 20.035 | 19.851 | 19.964
2010-08-27 | 1 | 6.975 | 7.007 | 6.875 | 7.385 | 7.208 | 7.115 | 6.945 | 7.142 | 20 | 19.995 | 19.845 | 20.35 | 20.174 | 20.015 | 19.833 | 19.946
2010-08-28 | 1 | 6.98 | 7.015 | 6.885 | 7.39 | 7.216 | 7.115 | 6.965 | 7.142 | 19.98 | 19.97 | 19.815 | 20.315 | 20.152 | 19.995 | 19.821 | 19.93
2010-08-29 | 1 | 7 | 7.027 | 6.89 | 7.4 | 7.234 | 7.135 | 6.965 | 7.158 | 19.97 | 19.952 | 19.795 | 20.3 | 20.128 | 19.975 | 19.791 | 19.914
2010-08-30 | 1 | 7.01 | 7.037 | 6.91 | 7.41 | 7.242 | 7.135 | 6.98 | 7.162 | 19.93 | 19.94 | 19.775 | 20.285 | 20.106 | 19.95 | 19.778 | 19.896
2010-08-31 | 1 | 7.02 | 7.052 | 6.915 | 7.415 | 7.25 | 7.15 | 6.98 | 7.174 | 19.92 | 19.91 | 19.755 | 20.265 | 20.09 | 19.935 | 19.755 | 19.88
2010-09-01 | 1 | 7.03 | 7.062 | 6.925 | 7.435 | 7.266 | 7.155 | 6.995 | 7.176 | 19.9 | 19.89 | 19.745 | 20.25 | 20.066 | 19.915 | 19.735 | 19.856
2010-09-02 | 1 | 7.04 | 7.067 | 6.935 | 7.44 | 7.274 | 7.165 | 6.995 | 7.184 | 19.87 | 19.87 | 19.705 | 20.215 | 20.044 | 19.895 | 19.721 | 19.838
2010-09-03 | 1 | 7.05 | 7.077 | 6.94 | 7.45 | 7.284 | 7.175 | 7.015 | 7.192 | 19.85 | 19.847 | 19.695 | 20.2 | 20.028 | 19.875 | 19.701 | 19.818
2010-09-04 | 1 | 7.07 | 7.097 | 6.96 | 7.465 | 7.292 | 7.185 | 7.015 | 7.2 | 19.83 | 19.825 | 19.675 | 20.185 | 20.006 | 19.855 | 19.678 | 19.804
2010-09-05 | 1 | 7.075 | 7.107 | 6.965 | 7.475 | 7.3 | 7.195 | 7.03 | 7.212 | 19.8 | 19.802 | 19.655 | 20.15 | 19.986 | 19.835 | 19.661 | 19.788
2010-09-06 | 1 | 7.08 | 7.112 | 6.975 | 7.485 | 7.304 | 7.2 | 7.03 | 7.216 | 19.78 | 19.78 | 19.625 | 20.135 | 19.958 | 19.815 | 19.635 | 19.768
2010-09-07 | 1 | 7.1 | 7.127 | 6.985 | 7.49 | 7.324 | 7.215 | 7.045 | 7.226 | 19.77 | 19.757 | 19.605 | 20.115 | 19.944 | 19.795 | 19.625 | 19.754
2010-09-08 | 1 | 7.11 | 7.127 | 7 | 7.5 | 7.334 | 7.215 | 7.045 | 7.234 | 19.73 | 19.742 | 19.595 | 20.1 | 19.924 | 19.775 | 19.601 | 19.738
2010-09-09 | 1 | 7.12 | 7.147 | 7 | 7.515 | 7.342 | 7.235 | 7.065 | 7.238 | 19.72 | 19.72 | 19.555 | 20.065 | 19.894 | 19.755 | 19.578 | 19.71
2010-09-10 | 1 | 7.13 | 7.162 | 7.015 | 7.525 | 7.354 | 7.245 | 7.065 | 7.25 | 19.7 | 19.692 | 19.545 | 20.05 | 19.878 | 19.735 | 19.561 | 19.696
2010-09-11 | 1 | 7.14 | 7.162 | 7.025 | 7.535 | 7.354 | 7.25 | 7.08 | 7.25 | 19.67 | 19.675 | 19.525 | 20.035 | 19.858 | 19.705 | 19.535 | 19.676
2010-09-12 | 1 | 7.15 | 7.177 | 7.035 | 7.54 | 7.374 | 7.255 | 7.085 | 7.262 | 19.65 | 19.647 | 19.5 | 20 | 19.836 | 19.695 | 19.525 | 19.658
2010-09-13 | 1 | 7.17 | 7.182 | 7.05 | 7.55 | 7.382 | 7.265 | 7.095 | 7.266 | 19.625 | 19.625 | 19.475 | 19.985 | 19.808 | 19.675 | 19.491 | 19.638
2010-09-14 | 1 | 7.18 | 7.197 | 7.05 | 7.565 | 7.392 | 7.275 | 7.105 | 7.268 | 19.6 | 19.607 | 19.455 | 19.965 | 19.794 | 19.65 | 19.478 | 19.618
2010-09-15 | 1 | 7.18 | 7.212 | 7.065 | 7.575 | 7.4 | 7.285 | 7.115 | 7.284 | 19.58 | 19.58 | 19.435 | 19.94 | 19.77 | 19.625 | 19.455 | 19.6
2010-09-16 | 1 | 7.2 | 7.215 | 7.085 | 7.585 | 7.404 | 7.295 | 7.125 | 7.288 | 19.55 | 19.557 | 19.405 | 19.915 | 19.744 | 19.605 | 19.435 | 19.576
2010-09-17 | 1 | 7.22 | 7.227 | 7.085 | 7.59 | 7.424 | 7.3 | 7.13 | 7.296 | 19.53 | 19.542 | 19.395 | 19.9 | 19.728 | 19.595 | 19.415 | 19.558
2010-09-18 | 1 | 7.22 | 7.242 | 7.1 | 7.6 | 7.44 | 7.305 | 7.135 | 7.304 | 19.51 | 19.515 | 19.365 | 19.875 | 19.7 | 19.575 | 19.391 | 19.546
2010-09-19 | 1 | 7.23 | 7.252 | 7.1 | 7.615 | 7.442 | 7.325 | 7.145 | 7.308 | 19.48 | 19.492 | 19.35 | 19.85 | 19.682 | 19.545 | 19.378 | 19.526
2010-09-20 | 1 | 7.25 | 7.262 | 7.115 | 7.625 | 7.45 | 7.325 | 7.161 | 7.316 | 19.47 | 19.475 | 19.325 | 19.835 | 19.65 | 19.525 | 19.355 | 19.508
2010-09-21 | 1 | 7.26 | 7.275 | 7.125 | 7.635 | 7.462 | 7.345 | 7.165 | 7.326 | 19.43 | 19.452 | 19.3 | 19.81 | 19.64 | 19.505 | 19.33 | 19.488
2010-09-22 | 1 | 7.27 | 7.277 | 7.135 | 7.65 | 7.47 | 7.345 | 7.178 | 7.326 | 19.42 | 19.425 | 19.285 | 19.785 | 19.62 | 19.495 | 19.315 | 19.458
2010-09-23 | 1 | 7.28 | 7.292 | 7.15 | 7.65 | 7.49 | 7.355 | 7.18 | 7.346 | 19.39 | 19.407 | 19.255 | 19.765 | 19.59 | 19.455 | 19.291 | 19.446
2010-09-24 | 1 | 7.29 | 7.307 | 7.155 | 7.665 | 7.49 | 7.355 | 7.191 | 7.346 | 19.37 | 19.377 | 19.235 | 19.75 | 19.57 | 19.445 | 19.275 | 19.426
2010-09-25 | 1 | 7.3 | 7.312 | 7.165 | 7.675 | 7.5 | 7.375 | 7.195 | 7.354 | 19.35 | 19.357 | 19.215 | 19.715 | 19.55 | 19.425 | 19.245 | 19.408
2010-09-26 | 1 | 7.32 | 7.325 | 7.175 | 7.685 | 7.512 | 7.375 | 7.211 | 7.358 | 19.325 | 19.342 | 19.195 | 19.7 | 19.524 | 19.405 | 19.23 | 19.396
2010-09-27 | 1 | 7.33 | 7.342 | 7.185 | 7.7 | 7.52 | 7.395 | 7.225 | 7.368 | 19.3 | 19.312 | 19.165 | 19.685 | 19.5 | 19.385 | 19.215 | 19.368
2010-09-28 | 1 | 7.33 | 7.342 | 7.2 | 7.7 | 7.54 | 7.405 | 7.228 | 7.376 | 19.28 | 19.297 | 19.15 | 19.65 | 19.49 | 19.355 | 19.191 | 19.354
2010-09-29 | 1 | 7.35 | 7.357 | 7.205 | 7.715 | 7.544 | 7.405 | 7.235 | 7.38 | 19.25 | 19.275 | 19.135 | 19.635 | 19.454 | 19.345 | 19.175 | 19.334
2010-09-30 | 1 | 7.37 | 7.375 | 7.215 | 7.735 | 7.55 | 7.425 | 7.241 | 7.396 | 19.23 | 19.247 | 19.1 | 19.615 | 19.442 | 19.325 | 19.145 | 19.316
2010-10-01 | 1 | 7.37 | 7.375 | 7.235 | 7.735 | 7.562 | 7.425 | 7.255 | 7.4 | 19.21 | 19.227 | 19.085 | 19.59 | 19.42 | 19.3 | 19.13 | 19.3
2010-10-02 | 1 | 7.38 | 7.392 | 7.245 | 7.75 | 7.578 | 7.445 | 7.261 | 7.408 | 19.18 | 19.207 | 19.065 | 19.565 | 19.4 | 19.275 | 19.115 | 19.284
2010-10-03 | 1 | 7.4 | 7.407 | 7.25 | 7.765 | 7.59 | 7.445 | 7.275 | 7.41 | 19.17 | 19.182 | 19.04 | 19.55 | 19.374 | 19.255 | 19.091 | 19.258
2010-10-04 | 1 | 7.42 | 7.41 | 7.255 | 7.765 | 7.594 | 7.455 | 7.285 | 7.426 | 19.14 | 19.162 | 19.015 | 19.535 | 19.354 | 19.245 | 19.075 | 19.238
2010-10-05 | 1 | 7.42 | 7.425 | 7.275 | 7.785 | 7.608 | 7.465 | 7.291 | 7.43 | 19.12 | 19.147 | 19 | 19.51 | 19.342 | 19.225 | 19.045 | 19.218
2010-10-06 | 1 | 7.43 | 7.442 | 7.285 | 7.8 | 7.62 | 7.475 | 7.305 | 7.438 | 19.1 | 19.115 | 18.985 | 19.485 | 19.312 | 19.2 | 19.03 | 19.204
2010-10-07 | 1 | 7.45 | 7.447 | 7.295 | 7.8 | 7.628 | 7.495 | 7.311 | 7.45 | 19.075 | 19.097 | 18.96 | 19.465 | 19.292 | 19.185 | 19.015 | 19.188
2010-10-08 | 1 | 7.47 | 7.457 | 7.305 | 7.815 | 7.644 | 7.5 | 7.325 | 7.454 | 19.05 | 19.077 | 18.935 | 19.45 | 19.274 | 19.155 | 18.995 | 19.166
2010-10-09 | 1 | 7.47 | 7.475 | 7.325 | 7.835 | 7.648 | 7.505 | 7.328 | 7.46 | 19.03 | 19.062 | 18.915 | 19.425 | 19.254 | 19.145 | 18.98 | 19.15
2010-10-10 | 1 | 7.48 | 7.49 | 7.325 | 7.835 | 7.658 | 7.515 | 7.335 | 7.468 | 19.01 | 19.037 | 18.9 | 19.4 | 19.234 | 19.125 | 18.965 | 19.134
2010-10-11 | 1 | 7.5 | 7.492 | 7.345 | 7.85 | 7.678 | 7.525 | 7.351 | 7.488 | 18.99 | 19.012 | 18.875 | 19.385 | 19.216 | 19.1 | 18.93 | 19.116
2010-10-12 | 1 | 7.52 | 7.507 | 7.355 | 7.865 | 7.69 | 7.545 | 7.361 | 7.488 | 18.97 | 18.997 | 18.86 | 19.365 | 19.192 | 19.085 | 18.915 | 19.1
2010-10-13 | 1 | 7.52 | 7.52 | 7.355 | 7.865 | 7.694 | 7.55 | 7.375 | 7.504 | 18.95 | 18.977 | 18.835 | 19.34 | 19.174 | 19.065 | 18.895 | 19.084
2010-10-14 | 1 | 7.53 | 7.53 | 7.375 | 7.885 | 7.708 | 7.555 | 7.383 | 7.504 | 18.925 | 18.957 | 18.815 | 19.325 | 19.154 | 19.05 | 18.88 | 19.066
2010-10-15 | 1 | 7.55 | 7.542 | 7.395 | 7.9 | 7.724 | 7.565 | 7.391 | 7.518 | 18.91 | 18.932 | 18.8 | 19.31 | 19.134 | 19.035 | 18.865 | 19.05
2010-10-16 | 1 | 7.57 | 7.552 | 7.4 | 7.915 | 7.732 | 7.585 | 7.401 | 7.522 | 18.88 | 18.915 | 18.775 | 19.285 | 19.116 | 19.015 | 18.845 | 19.034
2010-10-17 | 1 | 7.58 | 7.57 | 7.405 | 7.915 | 7.744 | 7.595 | 7.411 | 7.538 | 18.87 | 18.897 | 18.76 | 19.265 | 19.1 | 19 | 18.83 | 19.016
2010-10-18 | 1 | 7.58 | 7.58 | 7.425 | 7.935 | 7.756 | 7.6 | 7.425 | 7.546 | 18.85 | 18.877 | 18.74 | 19.25 | 19.084 | 18.985 | 18.815 | 19.008
2010-10-19 | 1 | 7.6 | 7.597 | 7.445 | 7.95 | 7.774 | 7.615 | 7.433 | 7.554 | 18.825 | 18.862 | 18.725 | 19.235 | 19.058 | 18.965 | 18.795 | 18.988
2010-10-20 | 1 | 7.62 | 7.602 | 7.45 | 7.95 | 7.782 | 7.625 | 7.441 | 7.564 | 18.81 | 18.837 | 18.71 | 19.21 | 19.046 | 18.95 | 18.78 | 18.974
2010-10-21 | 1 | 7.63 | 7.62 | 7.455 | 7.965 | 7.79 | 7.635 | 7.455 | 7.568 | 18.78 | 18.817 | 18.69 | 19.19 | 19.026 | 18.935 | 18.765 | 18.958
2010-10-22 | 1 | 7.65 | 7.64 | 7.475 | 7.985 | 7.806 | 7.65 | 7.471 | 7.588 | 18.77 | 18.802 | 18.675 | 19.175 | 19.004 | 18.915 | 18.745 | 18.938
2010-10-23 | 1 | 7.66 | 7.645 | 7.495 | 8 | 7.824 | 7.655 | 7.483 | 7.596 | 18.75 | 18.782 | 18.66 | 19.16 | 18.988 | 18.9 | 18.73 | 18.926
2010-10-24 | 1 | 7.67 | 7.652 | 7.5 | 8.005 | 7.832 | 7.665 | 7.485 | 7.604 | 18.73 | 18.765 | 18.64 | 19.14 | 18.968 | 18.885 | 18.715 | 18.912
2010-10-25 | 1 | 7.68 | 7.67 | 7.515 | 8.015 | 7.848 | 7.685 | 7.501 | 7.614 | 18.72 | 18.752 | 18.625 | 19.125 | 18.954 | 18.865 | 18.695 | 18.9
2010-10-26 | 1 | 7.7 | 7.69 | 7.525 | 8.035 | 7.856 | 7.7 | 7.521 | 7.622 | 18.7 | 18.732 | 18.61 | 19.11 | 18.938 | 18.85 | 18.684 | 18.88
2010-10-27 | 1 | 7.72 | 7.702 | 7.545 | 8.05 | 7.874 | 7.7 | 7.528 | 7.63 | 18.675 | 18.715 | 18.59 | 19.09 | 18.918 | 18.835 | 18.667 | 18.874
2010-10-28 | 1 | 7.73 | 7.705 | 7.55 | 8.065 | 7.882 | 7.715 | 7.533 | 7.646 | 18.66 | 18.702 | 18.575 | 19.075 | 18.904 | 18.815 | 18.655 | 18.858
2010-10-29 | 1 | 7.75 | 7.725 | 7.565 | 8.075 | 7.898 | 7.735 | 7.551 | 7.656 | 18.64 | 18.682 | 18.56 | 19.06 | 18.888 | 18.8 | 18.64 | 18.842
2010-10-30 | 1 | 7.76 | 7.74 | 7.585 | 8.085 | 7.914 | 7.75 | 7.571 | 7.664 | 18.625 | 18.665 | 18.54 | 19.04 | 18.876 | 18.785 | 18.63 | 18.83
2010-10-31 | 1 | 7.77 | 7.752 | 7.595 | 8.1 | 7.924 | 7.75 | 7.571 | 7.68 | 18.61 | 18.652 | 18.525 | 19.035 | 18.866 | 18.775 | 18.615 | 18.82
2010-11-01 | 1 | 7.78 | 7.77 | 7.605 | 8.115 | 7.94 | 7.765 | 7.583 | 7.696 | 18.6 | 18.637 | 18.51 | 19.015 | 18.85 | 18.765 | 18.599 | 18.808
2010-11-02 | 1 | 7.8 | 7.785 | 7.615 | 8.135 | 7.948 | 7.785 | 7.601 | 7.696 | 18.58 | 18.622 | 18.49 | 19 | 18.838 | 18.75 | 18.584 | 18.8
2010-11-03 | 1 | 7.82 | 7.8 | 7.635 | 8.145 | 7.964 | 7.8 | 7.621 | 7.714 | 18.57 | 18.615 | 18.475 | 18.99 | 18.818 | 18.735 | 18.57 | 18.78
2010-11-04 | 1 | 7.83 | 7.805 | 7.65 | 8.155 | 7.978 | 7.81 | 7.621 | 7.726 | 18.55 | 18.602 | 18.47 | 18.975 | 18.804 | 18.725 | 18.565 | 18.774
2010-11-05 | 1 | 7.85 | 7.825 | 7.665 | 8.165 | 7.998 | 7.815 | 7.633 | 7.73 | 18.54 | 18.582 | 18.46 | 18.96 | 18.792 | 18.71 | 18.549 | 18.77
2010-11-06 | 1 | 7.87 | 7.84 | 7.685 | 8.185 | 8.014 | 7.835 | 7.651 | 7.746 | 18.525 | 18.565 | 18.44 | 18.95 | 18.78 | 18.7 | 18.54 | 18.75
2010-11-07 | 0 | 6.88 | 6.852 | 6.695 | 7.2 | 7.022 | 6.85 | 6.671 | 6.756 | 17.51 | 17.56 | 17.425 | 17.935 | 17.768 | 17.685 | 17.53 | 17.746
2010-11-08 | 0 | 6.9 | 6.865 | 6.7 | 7.215 | 7.028 | 6.86 | 6.676 | 6.776 | 17.5 | 17.552 | 17.42 | 17.925 | 17.754 | 17.675 | 17.517 | 17.73
2010-11-09 | 0 | 6.91 | 6.885 | 6.715 | 7.235 | 7.048 | 6.875 | 6.683 | 6.78 | 17.48 | 17.532 | 17.41 | 17.91 | 17.746 | 17.665 | 17.505 | 17.724
2010-11-10 | 0 | 6.925 | 6.9 | 6.735 | 7.245 | 7.064 | 6.885 | 6.701 | 6.796 | 17.475 | 17.52 | 17.39 | 17.9 | 17.738 | 17.66 | 17.499 | 17.72
2010-11-11 | 0 | 6.94 | 6.915 | 6.75 | 7.255 | 7.078 | 6.9 | 6.721 | 6.806 | 17.46 | 17.51 | 17.38 | 17.89 | 17.718 | 17.65 | 17.484 | 17.708
2010-11-12 | 0 | 6.95 | 6.935 | 6.765 | 7.265 | 7.094 | 6.915 | 6.733 | 6.822 | 17.45 | 17.502 | 17.375 | 17.875 | 17.714 | 17.635 | 17.47 | 17.7
2010-11-13 | 0 | 6.97 | 6.945 | 6.785 | 7.285 | 7.11 | 6.925 | 6.743 | 6.83 | 17.44 | 17.487 | 17.37 | 17.865 | 17.704 | 17.625 | 17.467 | 17.688
2010-11-14 | 0 | 6.98 | 6.955 | 6.8 | 7.3 | 7.126 | 6.94 | 6.751 | 6.838 | 17.425 | 17.482 | 17.35 | 17.86 | 17.696 | 17.615 | 17.455 | 17.68
2010-11-15 | 0 | 7 | 6.97 | 6.81 | 7.315 | 7.136 | 6.95 | 6.771 | 6.856 | 17.42 | 17.47 | 17.34 | 17.85 | 17.688 | 17.61 | 17.449 | 17.678
2010-11-16 | 0 | 7.02 | 6.985 | 6.815 | 7.335 | 7.148 | 6.965 | 6.783 | 6.872 | 17.41 | 17.46 | 17.33 | 17.84 | 17.68 | 17.61 | 17.449 | 17.674
2010-11-17 | 0 | 7.03 | 7 | 6.835 | 7.35 | 7.164 | 6.985 | 6.799 | 6.876 | 17.4 | 17.455 | 17.325 | 17.835 | 17.664 | 17.59 | 17.44 | 17.666
2010-11-18 | 0 | 7.05 | 7.015 | 6.85 | 7.355 | 7.178 | 6.99 | 6.811 | 6.888 | 17.39 | 17.442 | 17.32 | 17.825 | 17.664 | 17.59 | 17.434 | 17.658
2010-11-19 | 0 | 7.07 | 7.035 | 6.865 | 7.375 | 7.194 | 7.01 | 6.821 | 6.906 | 17.38 | 17.437 | 17.32 | 17.815 | 17.654 | 17.585 | 17.42 | 17.658
2010-11-20 | 0 | 7.08 | 7.05 | 6.885 | 7.385 | 7.21 | 7.025 | 6.833 | 6.926 | 17.375 | 17.432 | 17.3 | 17.81 | 17.646 | 17.575 | 17.417 | 17.646
2010-11-21 | 0 | 7.1 | 7.065 | 6.9 | 7.4 | 7.226 | 7.035 | 6.851 | 6.926 | 17.37 | 17.42 | 17.3 | 17.81 | 17.642 | 17.575 | 17.417 | 17.638
2010-11-22 | 0 | 7.11 | 7.085 | 6.91 | 7.415 | 7.244 | 7.05 | 6.867 | 6.938 | 17.36 | 17.42 | 17.3 | 17.8 | 17.63 | 17.565 | 17.407 | 17.638
2010-11-23 | 0 | 7.125 | 7.095 | 6.925 | 7.435 | 7.256 | 7.065 | 6.879 | 6.956 | 17.36 | 17.41 | 17.28 | 17.79 | 17.63 | 17.56 | 17.405 | 17.638
2010-11-24 | 0 | 7.14 | 7.102 | 6.94 | 7.45 | 7.268 | 7.075 | 6.893 | 6.976 | 17.35 | 17.405 | 17.28 | 17.79 | 17.63 | 17.56 | 17.399 | 17.638
2010-11-25 | 0 | 7.16 | 7.12 | 6.95 | 7.465 | 7.276 | 7.09 | 6.901 | 6.98 | 17.34 | 17.405 | 17.28 | 17.79 | 17.618 | 17.56 | 17.399 | 17.628
2010-11-26 | 0 | 7.175 | 7.135 | 6.965 | 7.475 | 7.294 | 7.11 | 6.921 | 6.988 | 17.34 | 17.405 | 17.275 | 17.785 | 17.614 | 17.55 | 17.394 | 17.624
2010-11-27 | 0 | 7.18 | 7.15 | 6.985 | 7.495 | 7.31 | 7.115 | 6.929 | 7.006 | 17.33 | 17.392 | 17.27 | 17.775 | 17.614 | 17.54 | 17.394 | 17.624
2010-11-28 | 0 | 7.2 | 7.165 | 7 | 7.5 | 7.326 | 7.135 | 6.949 | 7.026 | 17.33 | 17.387 | 17.27 | 17.775 | 17.614 | 17.54 | 17.39 | 17.624
2010-11-29 | 0 | 7.22 | 7.185 | 7.01 | 7.515 | 7.344 | 7.14 | 6.961 | 7.03 | 17.325 | 17.387 | 17.27 | 17.775 | 17.614 | 17.54 | 17.39 | 17.624
2010-11-30 | 0 | 7.23 | 7.195 | 7.025 | 7.535 | 7.356 | 7.16 | 6.971 | 7.038 | 17.325 | 17.387 | 17.27 | 17.775 | 17.614 | 17.54 | 17.39 | 17.624
2010-12-01 | 0 | 7.25 | 7.212 | 7.04 | 7.55 | 7.364 | 7.175 | 6.983 | 7.056 | 17.325 | 17.387 | 17.27 | 17.775 | 17.598 | 17.54 | 17.39 | 17.624
2010-12-02 | 0 | 7.26 | 7.22 | 7.05 | 7.555 | 7.376 | 7.19 | 6.999 | 7.068 | 17.325 | 17.387 | 17.27 | 17.775 | 17.598 | 17.54 | 17.39 | 17.624
2010-12-03 | 0 | 7.275 | 7.235 | 7.065 | 7.575 | 7.394 | 7.2 | 7.017 | 7.08 | 17.325 | 17.387 | 17.27 | 17.775 | 17.598 | 17.54 | 17.39 | 17.624
2010-12-04 | 0 | 7.29 | 7.25 | 7.075 | 7.585 | 7.41 | 7.21 | 7.026 | 7.088 | 17.325 | 17.387 | 17.27 | 17.775 | 17.598 | 17.54 | 17.39 | 17.624
2010-12-05 | 0 | 7.3 | 7.262 | 7.09 | 7.6 | 7.414 | 7.225 | 7.033 | 7.106 | 17.325 | 17.387 | 17.27 | 17.775 | 17.598 | 17.54 | 17.39 | 17.632
2010-12-06 | 0 | 7.32 | 7.28 | 7.11 | 7.615 | 7.434 | 7.24 | 7.049 | 7.118 | 17.325 | 17.387 | 17.27 | 17.775 | 17.606 | 17.54 | 17.394 | 17.636
2010-12-07 | 0 | 7.33 | 7.29 | 7.115 | 7.625 | 7.452 | 7.25 | 7.067 | 7.13 | 17.325 | 17.387 | 17.27 | 17.775 | 17.614 | 17.54 | 17.394 | 17.638
2010-12-08 | 0 | 7.34 | 7.3 | 7.135 | 7.645 | 7.46 | 7.26 | 7.076 | 7.138 | 17.325 | 17.387 | 17.27 | 17.775 | 17.614 | 17.56 | 17.394 | 17.638
2010-12-09 | 0 | 7.36 | 7.312 | 7.14 | 7.65 | 7.464 | 7.275 | 7.083 | 7.148 | 17.325 | 17.387 | 17.27 | 17.775 | 17.614 | 17.56 | 17.399 | 17.638
2010-12-10 | 0 | 7.37 | 7.33 | 7.16 | 7.665 | 7.484 | 7.29 | 7.099 | 7.164 | 17.325 | 17.39 | 17.27 | 17.775 | 17.618 | 17.56 | 17.399 | 17.646
2010-12-11 | 0 | 7.38 | 7.34 | 7.165 | 7.675 | 7.494 | 7.29 | 7.111 | 7.176 | 17.33 | 17.395 | 17.28 | 17.785 | 17.618 | 17.56 | 17.407 | 17.654
2010-12-12 | 0 | 7.39 | 7.35 | 7.175 | 7.685 | 7.51 | 7.31 | 7.121 | 7.184 | 17.34 | 17.405 | 17.28 | 17.79 | 17.626 | 17.56 | 17.407 | 17.658
2010-12-13 | 0 | 7.4 | 7.362 | 7.19 | 7.7 | 7.514 | 7.325 | 7.129 | 7.196 | 17.34 | 17.405 | 17.28 | 17.79 | 17.63 | 17.575 | 17.417 | 17.658
2010-12-14 | 0 | 7.42 | 7.37 | 7.2 | 7.705 | 7.534 | 7.325 | 7.143 | 7.206 | 17.34 | 17.41 | 17.29 | 17.79 | 17.634 | 17.575 | 17.42 | 17.662
2010-12-15 | 0 | 7.425 | 7.385 | 7.21 | 7.715 | 7.544 | 7.34 | 7.149 | 7.218 | 17.35 | 17.42 | 17.3 | 17.81 | 17.634 | 17.575 | 17.424 | 17.674
2010-12-16 | 0 | 7.43 | 7.395 | 7.225 | 7.735 | 7.552 | 7.36 | 7.167 | 7.226 | 17.36 | 17.42 | 17.3 | 17.81 | 17.646 | 17.59 | 17.434 | 17.682
2010-12-17 | 0 | 7.45 | 7.402 | 7.235 | 7.745 | 7.56 | 7.36 | 7.171 | 7.234 | 17.36 | 17.427 | 17.31 | 17.81 | 17.648 | 17.59 | 17.444 | 17.686
2010-12-18 | 0 | 7.46 | 7.412 | 7.24 | 7.75 | 7.564 | 7.375 | 7.179 | 7.246 | 17.375 | 17.437 | 17.32 | 17.825 | 17.656 | 17.6 | 17.444 | 17.688
2010-12-19 | 0 | 7.47 | 7.43 | 7.25 | 7.755 | 7.584 | 7.375 | 7.193 | 7.248 | 17.375 | 17.44 | 17.32 | 17.825 | 17.668 | 17.61 | 17.455 | 17.696
2010-12-20 | 0 | 7.475 | 7.43 | 7.26 | 7.765 | 7.584 | 7.39 | 7.199 | 7.268 | 17.38 | 17.455 | 17.33 | 17.84 | 17.668 | 17.61 | 17.457 | 17.708
2010-12-21 | 0 | 7.48 | 7.445 | 7.265 | 7.775 | 7.602 | 7.39 | 7.211 | 7.268 | 17.39 | 17.46 | 17.33 | 17.84 | 17.684 | 17.625 | 17.467 | 17.712
2010-12-22 | 0 | 7.49 | 7.445 | 7.275 | 7.785 | 7.602 | 7.41 | 7.217 | 7.284 | 17.4 | 17.47 | 17.35 | 17.86 | 17.684 | 17.625 | 17.474 | 17.724
2010-12-23 | 0 | 7.5 | 7.462 | 7.285 | 7.795 | 7.614 | 7.41 | 7.226 | 7.284 | 17.41 | 17.475 | 17.35 | 17.86 | 17.698 | 17.64 | 17.49 | 17.732
2010-12-24 | 0 | 7.51 | 7.462 | 7.29 | 7.8 | 7.614 | 7.425 | 7.229 | 7.296 | 17.42 | 17.487 | 17.37 | 17.875 | 17.706 | 17.65 | 17.494 | 17.738
2010-12-25 | 0 | 7.52 | 7.47 | 7.3 | 7.805 | 7.626 | 7.425 | 7.243 | 7.298 | 17.425 | 17.49 | 17.375 | 17.875 | 17.718 | 17.66 | 17.505 | 17.754
2010-12-26 | 0 | 7.525 | 7.48 | 7.31 | 7.815 | 7.634 | 7.44 | 7.249 | 7.306 | 17.44 | 17.505 | 17.38 | 17.89 | 17.73 | 17.675 | 17.517 | 17.758
2010-12-27 | 0 | 7.525 | 7.485 | 7.31 | 7.825 | 7.644 | 7.44 | 7.251 | 7.318 | 17.45 | 17.515 | 17.4 | 17.9 | 17.734 | 17.675 | 17.524 | 17.774
2010-12-28 | 0 | 7.53 | 7.495 | 7.315 | 7.825 | 7.652 | 7.44 | 7.261 | 7.326 | 17.46 | 17.525 | 17.4 | 17.91 | 17.748 | 17.69 | 17.534 | 17.782
2010-12-29 | 0 | 7.54 | 7.495 | 7.325 | 7.835 | 7.652 | 7.46 | 7.267 | 7.33 | 17.475 | 17.537 | 17.42 | 17.925 | 17.764 | 17.71 | 17.544 | 17.788
2010-12-30 | 0 | 7.54 | 7.5 | 7.325 | 7.835 | 7.66 | 7.46 | 7.271 | 7.334 | 17.48 | 17.545 | 17.43 | 17.935 | 17.768 | 17.71 | 17.557 | 17.804
2010-12-31 | 0 | 7.55 | 7.502 | 7.335 | 7.845 | 7.66 | 7.46 | 7.276 | 7.338 | 17.49 | 17.56 | 17.43 | 17.94 | 17.784 | 17.725 | 17.567 | 17.812
2011-01-01 | 0 | 7.55 | 7.513 | 7.342 | 7.85 | 7.667 | 7.467 | 7.282 | 7.347 | 17.508 | 17.571 | 17.45 | 17.958 | 17.797 | 17.742 | 17.575 | 17.823
2011-01-02 | 0 | 7.55 | 7.513 | 7.342 | 7.85 | 7.667 | 7.475 | 7.282 | 7.35 | 17.525 | 17.588 | 17.467 | 17.975 | 17.8 | 17.742 | 17.592 | 17.837
2011-01-03 | 0 | 7.558 | 7.513 | 7.342 | 7.85 | 7.67 | 7.475 | 7.285 | 7.35 | 17.533 | 17.596 | 17.483 | 17.983 | 17.817 | 17.758 | 17.605 | 17.847
2011-01-04 | 0 | 7.558 | 7.517 | 7.342 | 7.858 | 7.677 | 7.475 | 7.285 | 7.357 | 17.542 | 17.608 | 17.483 | 17.992 | 17.833 | 17.775 | 17.617 | 17.857
2011-01-05 | 0 | 7.558 | 7.521 | 7.35 | 7.858 | 7.677 | 7.475 | 7.293 | 7.357 | 17.558 | 17.621 | 17.5 | 18.008 | 17.847 | 17.792 | 17.625 | 17.873
2011-01-06 | 0 | 7.558 | 7.521 | 7.35 | 7.858 | 7.677 | 7.483 | 7.293 | 7.363 | 17.575 | 17.638 | 17.517 | 18.025 | 17.863 | 17.792 | 17.642 | 17.887
2011-01-07 | 0 | 7.567 | 7.521 | 7.35 | 7.858 | 7.677 | 7.483 | 7.298 | 7.367 | 17.592 | 17.654 | 17.533 | 18.033 | 17.867 | 17.808 | 17.655 | 17.89
2011-01-08 | 0 | 7.567 | 7.521 | 7.35 | 7.858 | 7.683 | 7.492 | 7.298 | 7.367 | 17.6 | 17.663 | 17.55 | 18.05 | 17.883 | 17.825 | 17.667 | 17.907
2011-01-09 | 0 | 7.558 | 7.521 | 7.35 | 7.858 | 7.683 | 7.492 | 7.298 | 7.367 | 17.617 | 17.679 | 17.55 | 18.058 | 17.897 | 17.842 | 17.683 | 17.923
2011-01-10 | 0 | 7.558 | 7.521 | 7.35 | 7.858 | 7.677 | 7.492 | 7.298 | 7.367 | 17.633 | 17.688 | 17.567 | 18.075 | 17.913 | 17.85 | 17.692 | 17.937
2011-01-11 | 0 | 7.558 | 7.521 | 7.35 | 7.858 | 7.677 | 7.492 | 7.298 | 7.373 | 17.642 | 17.704 | 17.583 | 18.092 | 17.93 | 17.858 | 17.708 | 17.94
2011-01-12 | 0 | 7.558 | 7.517 | 7.35 | 7.858 | 7.677 | 7.483 | 7.298 | 7.373 | 17.658 | 17.721 | 17.6 | 18.108 | 17.947 | 17.875 | 17.722 | 17.957
2011-01-13 | 0 | 7.558 | 7.517 | 7.35 | 7.858 | 7.677 | 7.483 | 7.298 | 7.373 | 17.675 | 17.738 | 17.617 | 18.125 | 17.95 | 17.892 | 17.733 | 17.973
2011-01-14 | 0 | 7.55 | 7.517 | 7.35 | 7.85 | 7.677 | 7.483 | 7.298 | 7.373 | 17.692 | 17.754 | 17.633 | 18.133 | 17.967 | 17.908 | 17.75 | 17.99
2011-01-15 | 0 | 7.55 | 7.517 | 7.342 | 7.85 | 7.677 | 7.475 | 7.293 | 7.373 | 17.708 | 17.771 | 17.65 | 18.15 | 17.98 | 17.925 | 17.758 | 17.997
2011-01-16 | 0 | 7.542 | 7.513 | 7.342 | 7.85 | 7.67 | 7.475 | 7.293 | 7.367 | 17.725 | 17.788 | 17.658 | 18.158 | 17.997 | 17.933 | 17.775 | 18.007
2011-01-17 | 0 | 7.542 | 7.504 | 7.333 | 7.85 | 7.66 | 7.475 | 7.285 | 7.363 | 17.742 | 17.796 | 17.667 | 18.175 | 18.013 | 17.942 | 17.788 | 18.023
2011-01-18 | 0 | 7.533 | 7.5 | 7.333 | 7.842 | 7.66 | 7.475 | 7.285 | 7.357 | 17.758 | 17.808 | 17.683 | 18.192 | 18.03 | 17.958 | 17.805 | 18.04
2011-01-19 | 0 | 7.533 | 7.5 | 7.325 | 7.833 | 7.66 | 7.467 | 7.282 | 7.357 | 17.775 | 17.825 | 17.7 | 18.208 | 18.047 | 17.975 | 17.817 | 18.05
2011-01-20 | 0 | 7.525 | 7.488 | 7.317 | 7.833 | 7.653 | 7.458 | 7.277 | 7.357 | 17.783 | 17.838 | 17.717 | 18.225 | 18.063 | 17.992 | 17.833 | 18.063
2011-01-21 | 0 | 7.517 | 7.483 | 7.317 | 7.825 | 7.643 | 7.458 | 7.268 | 7.357 | 17.8 | 17.854 | 17.733 | 18.242 | 18.08 | 18.008 | 17.85 | 18.073
2011-01-22 | 0 | 7.508 | 7.483 | 7.308 | 7.817 | 7.643 | 7.45 | 7.268 | 7.34 | 17.817 | 17.871 | 17.75 | 18.258 | 18.09 | 18.017 | 17.858 | 18.09
2011-01-23 | 0 | 7.5 | 7.467 | 7.3 | 7.817 | 7.63 | 7.45 | 7.265 | 7.34 | 17.833 | 17.888 | 17.767 | 18.275 | 18.103 | 18.033 | 17.872 | 18.107
2011-01-24 | 0 | 7.5 | 7.467 | 7.3 | 7.8 | 7.627 | 7.442 | 7.252 | 7.34 | 17.85 | 17.904 | 17.783 | 18.283 | 18.12 | 18.05 | 17.888 | 18.117
2011-01-25 | 0 | 7.483 | 7.454 | 7.283 | 7.8 | 7.62 | 7.433 | 7.252 | 7.337 | 17.867 | 17.921 | 17.792 | 18.3 | 18.137 | 18.058 | 17.905 | 18.13
2011-01-26 | 0 | 7.475 | 7.45 | 7.283 | 7.792 | 7.61 | 7.425 | 7.243 | 7.323 | 17.883 | 17.938 | 17.808 | 18.317 | 18.147 | 18.075 | 17.917 | 18.14
2011-01-27 | 0 | 7.467 | 7.433 | 7.267 | 7.783 | 7.597 | 7.417 | 7.235 | 7.323 | 17.9 | 17.954 | 17.825 | 18.333 | 18.163 | 18.092 | 17.933 | 18.157
2011-01-28 | 0 | 7.458 | 7.433 | 7.267 | 7.767 | 7.593 | 7.417 | 7.232 | 7.313 | 17.917 | 17.971 | 17.842 | 18.35 | 18.18 | 18.108 | 17.95 | 18.167
2011-01-29 | 0 | 7.45 | 7.417 | 7.25 | 7.767 | 7.58 | 7.4 | 7.218 | 7.307 | 17.933 | 17.983 | 17.858 | 18.358 | 18.197 | 18.117 | 17.955 | 18.183
2011-01-30 | 0 | 7.433 | 7.408 | 7.25 | 7.75 | 7.577 | 7.4 | 7.215 | 7.297 | 17.95 | 18 | 17.875 | 18.375 | 18.213 | 18.133 | 17.972 | 18.197
2011-01-31 | 0 | 7.425 | 7.4 | 7.233 | 7.742 | 7.563 | 7.383 | 7.202 | 7.29 | 17.967 | 18.017 | 17.892 | 18.392 | 18.23 | 18.15 | 17.988 | 18.207
2011-02-01 | 0 | 7.417 | 7.388 | 7.217 | 7.733 | 7.553 | 7.375 | 7.193 | 7.28 | 17.983 | 18.033 | 17.9 | 18.408 | 18.243 | 18.167 | 18 | 18.217
2011-02-02 | 0 | 7.4 | 7.383 | 7.217 | 7.717 | 7.547 | 7.367 | 7.185 | 7.273 | 18 | 18.05 | 17.917 | 18.425 | 18.253 | 18.175 | 18.017 | 18.233
2011-02-03 | 0 | 7.392 | 7.367 | 7.2 | 7.717 | 7.53 | 7.358 | 7.168 | 7.263 | 18.017 | 18.067 | 17.933 | 18.442 | 18.27 | 18.192 | 18.033 | 18.25
2011-02-04 | 0 | 7.383 | 7.354 | 7.192 | 7.7 | 7.52 | 7.35 | 7.168 | 7.257 | 18.033 | 18.075 | 17.95 | 18.458 | 18.287 | 18.208 | 18.047 | 18.263
2011-02-05 | 0 | 7.367 | 7.342 | 7.183 | 7.683 | 7.513 | 7.333 | 7.152 | 7.247 | 18.042 | 18.092 | 17.958 | 18.467 | 18.303 | 18.217 | 18.055 | 18.267
2011-02-06 | 0 | 7.35 | 7.333 | 7.167 | 7.675 | 7.497 | 7.317 | 7.135 | 7.24 | 18.058 | 18.108 | 17.975 | 18.483 | 18.32 | 18.233 | 18.072 | 18.283
2011-02-07 | 0 | 7.333 | 7.317 | 7.15 | 7.667 | 7.48 | 7.317 | 7.135 | 7.23 | 18.075 | 18.121 | 17.992 | 18.5 | 18.337 | 18.25 | 18.083 | 18.3
2011-02-08 | 0 | 7.317 | 7.304 | 7.142 | 7.65 | 7.47 | 7.3 | 7.118 | 7.213 | 18.092 | 18.133 | 18.008 | 18.517 | 18.35 | 18.258 | 18.1 | 18.307
2011-02-09 | 0 | 7.308 | 7.288 | 7.125 | 7.633 | 7.457 | 7.283 | 7.102 | 7.213 | 18.108 | 18.15 | 18.025 | 18.525 | 18.36 | 18.275 | 18.113 | 18.317
2011-02-10 | 0 | 7.292 | 7.271 | 7.117 | 7.617 | 7.447 | 7.267 | 7.093 | 7.197 | 18.125 | 18.167 | 18.042 | 18.542 | 18.37 | 18.283 | 18.13 | 18.333
2011-02-11 | 0 | 7.283 | 7.258 | 7.1 | 7.6 | 7.43 | 7.267 | 7.085 | 7.18 | 18.142 | 18.183 | 18.058 | 18.558 | 18.387 | 18.3 | 18.138 | 18.343
2011-02-12 | 0 | 7.267 | 7.242 | 7.083 | 7.592 | 7.413 | 7.25 | 7.068 | 7.17 | 18.158 | 18.2 | 18.058 | 18.575 | 18.403 | 18.317 | 18.15 | 18.357
2011-02-13 | 0 | 7.25 | 7.225 | 7.067 | 7.583 | 7.397 | 7.233 | 7.052 | 7.163 | 18.175 | 18.217 | 18.075 | 18.583 | 18.42 | 18.333 | 18.163 | 18.367
2011-02-14 | 0 | 7.233 | 7.208 | 7.05 | 7.567 | 7.383 | 7.217 | 7.035 | 7.147 | 18.192 | 18.233 | 18.092 | 18.6 | 18.433 | 18.342 | 18.18 | 18.377
2011-02-15 | 0 | 7.217 | 7.2 | 7.042 | 7.55 | 7.373 | 7.2 | 7.022 | 7.13 | 18.2 | 18.238 | 18.108 | 18.617 | 18.45 | 18.35 | 18.188 | 18.39
2011-02-16 | 0 | 7.2 | 7.188 | 7.025 | 7.533 | 7.357 | 7.183 | 7.01 | 7.12 | 18.217 | 18.254 | 18.125 | 18.633 | 18.467 | 18.367 | 18.2 | 18.4
2011-02-17 | 0 | 7.183 | 7.171 | 7.008 | 7.517 | 7.34 | 7.175 | 7.002 | 7.107 | 18.233 | 18.267 | 18.142 | 18.642 | 18.47 | 18.383 | 18.213 | 18.41
2011-02-18 | 0 | 7.167 | 7.154 | 6.992 | 7.5 | 7.323 | 7.167 | 6.985 | 7.097 | 18.25 | 18.283 | 18.15 | 18.658 | 18.487 | 18.4 | 18.23 | 18.423
2011-02-19 | 0 | 7.142 | 7.129 | 6.975 | 7.483 | 7.307 | 7.15 | 6.968 | 7.08 | 18.267 | 18.3 | 18.158 | 18.675 | 18.5 | 18.4 | 18.238 | 18.44
2011-02-20 | 0 | 7.117 | 7.113 | 6.958 | 7.467 | 7.29 | 7.133 | 6.952 | 7.063 | 18.283 | 18.313 | 18.175 | 18.683 | 18.517 | 18.417 | 18.25 | 18.443
2011-02-21 | 0 | 7.1 | 7.096 | 6.942 | 7.45 | 7.273 | 7.117 | 6.935 | 7.053 | 18.292 | 18.329 | 18.192 | 18.7 | 18.533 | 18.433 | 18.263 | 18.457
2011-02-22 | 0 | 7.083 | 7.071 | 6.925 | 7.433 | 7.257 | 7.1 | 6.918 | 7.037 | 18.308 | 18.338 | 18.208 | 18.708 | 18.543 | 18.442 | 18.28 | 18.467
2011-02-23 | 0 | 7.067 | 7.054 | 6.908 | 7.417 | 7.24 | 7.083 | 6.902 | 7.02 | 18.325 | 18.354 | 18.217 | 18.725 | 18.557 | 18.45 | 18.283 | 18.477
2011-02-24 | 0 | 7.05 | 7.038 | 6.892 | 7.4 | 7.217 | 7.067 | 6.885 | 7.003 | 18.333 | 18.367 | 18.233 | 18.742 | 18.567 | 18.467 | 18.297 | 18.49
2011-02-25 | 0 | 7.033 | 7.021 | 6.867 | 7.367 | 7.193 | 7.05 | 6.868 | 6.987 | 18.35 | 18.379 | 18.242 | 18.75 | 18.583 | 18.483 | 18.313 | 18.5
2011-02-26 | 0 | 7.017 | 7.004 | 6.842 | 7.35 | 7.177 | 7.033 | 6.852 | 6.97 | 18.367 | 18.396 | 18.258 | 18.767 | 18.6 | 18.492 | 18.33 | 18.51
2011-02-27 | 0 | 6.983 | 6.988 | 6.825 | 7.333 | 7.16 | 7.008 | 6.835 | 6.953 | 18.383 | 18.413 | 18.267 | 18.775 | 18.607 | 18.5 | 18.33 | 18.517
2011-02-28 | 0 | 6.967 | 6.963 | 6.808 | 7.317 | 7.143 | 6.992 | 6.818 | 6.937 | 18.392 | 18.421 | 18.283 | 18.792 | 18.623 | 18.517 | 18.347 | 18.527
2011-03-01 | 0 | 6.95 | 6.942 | 6.792 | 7.3 | 7.127 | 6.975 | 6.802 | 6.92 | 18.408 | 18.433 | 18.3 | 18.8 | 18.633 | 18.525 | 18.363 | 18.543
2011-03-02 | 0 | 6.933 | 6.925 | 6.775 | 7.283 | 7.107 | 6.958 | 6.777 | 6.91 | 18.417 | 18.446 | 18.308 | 18.817 | 18.647 | 18.533 | 18.363 | 18.55
2011-03-03 | 0 | 6.9 | 6.908 | 6.758 | 7.267 | 7.09 | 6.942 | 6.76 | 6.893 | 18.433 | 18.463 | 18.317 | 18.833 | 18.657 | 18.55 | 18.38 | 18.56
2011-03-04 | 0 | 6.883 | 6.888 | 6.733 | 7.233 | 7.06 | 6.925 | 6.743 | 6.877 | 18.45 | 18.479 | 18.333 | 18.842 | 18.673 | 18.558 | 18.397 | 18.567
2011-03-05 | 0 | 6.867 | 6.863 | 6.708 | 7.217 | 7.043 | 6.9 | 6.727 | 6.86 | 18.467 | 18.483 | 18.35 | 18.85 | 18.683 | 18.567 | 18.397 | 18.577
2011-03-06 | 0 | 6.85 | 6.842 | 6.692 | 7.2 | 7.027 | 6.883 | 6.71 | 6.843 | 18.475 | 18.496 | 18.358 | 18.867 | 18.69 | 18.583 | 18.413 | 18.583
2011-03-07 | 0 | 6.817 | 6.825 | 6.675 | 7.183 | 7.01 | 6.867 | 6.688 | 6.827 | 18.492 | 18.513 | 18.367 | 18.883 | 18.707 | 18.592 | 18.427 | 18.6
2011-03-08 | 0 | 6.8 | 6.808 | 6.658 | 7.167 | 6.987 | 6.842 | 6.672 | 6.81 | 18.5 | 18.529 | 18.383 | 18.892 | 18.723 | 18.608 | 18.43 | 18.603
2011-03-09 | 0 | 6.783 | 6.779 | 6.633 | 7.133 | 6.967 | 6.825 | 6.655 | 6.793 | 18.517 | 18.533 | 18.4 | 18.9 | 18.73 | 18.617 | 18.447 | 18.617
2011-03-10 | 0 | 6.758 | 6.758 | 6.608 | 7.117 | 6.943 | 6.808 | 6.638 | 6.777 | 18.533 | 18.546 | 18.4 | 18.917 | 18.74 | 18.625 | 18.455 | 18.62
2011-03-11 | 0 | 6.733 | 6.742 | 6.592 | 7.1 | 6.927 | 6.792 | 6.61 | 6.76 | 18.55 | 18.563 | 18.417 | 18.925 | 18.757 | 18.633 | 18.463 | 18.633
2011-03-12 | 0 | 6.717 | 6.725 | 6.575 | 7.083 | 6.903 | 6.775 | 6.593 | 6.743 | 18.558 | 18.579 | 18.433 | 18.933 | 18.77 | 18.642 | 18.48 | 18.643
2011-03-13 | 1 | 7.7 | 7.696 | 7.55 | 8.058 | 7.887 | 7.75 | 7.577 | 7.727 | 19.567 | 19.583 | 19.45 | 19.95 | 19.773 | 19.658 | 19.488 | 19.65
2011-03-14 | 1 | 7.667 | 7.675 | 7.533 | 8.033 | 7.863 | 7.725 | 7.555 | 7.71 | 19.583 | 19.596 | 19.45 | 19.967 | 19.79 | 19.667 | 19.497 | 19.66
2011-03-15 | 1 | 7.65 | 7.658 | 7.508 | 8.017 | 7.843 | 7.708 | 7.538 | 7.68 | 19.6 | 19.613 | 19.467 | 19.975 | 19.803 | 19.675 | 19.51 | 19.67
2011-03-16 | 1 | 7.625 | 7.633 | 7.483 | 8 | 7.82 | 7.692 | 7.513 | 7.663 | 19.608 | 19.625 | 19.483 | 19.983 | 19.813 | 19.692 | 19.513 | 19.677
2011-03-17 | 1 | 7.6 | 7.608 | 7.467 | 7.967 | 7.803 | 7.675 | 7.497 | 7.643 | 19.617 | 19.633 | 19.483 | 20 | 19.823 | 19.7 | 19.527 | 19.687
2011-03-18 | 1 | 7.583 | 7.592 | 7.45 | 7.95 | 7.78 | 7.65 | 7.477 | 7.627 | 19.633 | 19.646 | 19.5 | 20.008 | 19.837 | 19.708 | 19.538 | 19.693
2011-03-19 | 1 | 7.558 | 7.575 | 7.425 | 7.933 | 7.753 | 7.625 | 7.46 | 7.61 | 19.65 | 19.658 | 19.517 | 20.017 | 19.853 | 19.725 | 19.547 | 19.703
2011-03-20 | 1 | 7.533 | 7.546 | 7.4 | 7.908 | 7.737 | 7.608 | 7.438 | 7.593 | 19.667 | 19.675 | 19.525 | 20.033 | 19.853 | 19.725 | 19.56 | 19.71
2011-03-21 | 1 | 7.517 | 7.525 | 7.383 | 7.883 | 7.72 | 7.592 | 7.422 | 7.577 | 19.667 | 19.683 | 19.533 | 20.042 | 19.87 | 19.742 | 19.563 | 19.72
2011-03-22 | 1 | 7.492 | 7.508 | 7.367 | 7.867 | 7.697 | 7.575 | 7.397 | 7.56 | 19.683 | 19.692 | 19.55 | 20.05 | 19.887 | 19.75 | 19.577 | 19.727
2011-03-23 | 1 | 7.467 | 7.483 | 7.333 | 7.85 | 7.673 | 7.55 | 7.38 | 7.537 | 19.7 | 19.708 | 19.558 | 20.067 | 19.893 | 19.758 | 19.588 | 19.737
2011-03-24 | 1 | 7.45 | 7.463 | 7.317 | 7.825 | 7.653 | 7.525 | 7.36 | 7.52 | 19.717 | 19.717 | 19.567 | 20.083 | 19.903 | 19.775 | 19.593 | 19.743
2011-03-25 | 1 | 7.417 | 7.442 | 7.3 | 7.8 | 7.637 | 7.508 | 7.338 | 7.503 | 19.717 | 19.725 | 19.583 | 20.083 | 19.92 | 19.775 | 19.605 | 19.753
2011-03-26 | 1 | 7.4 | 7.417 | 7.267 | 7.783 | 7.607 | 7.492 | 7.313 | 7.483 | 19.733 | 19.742 | 19.592 | 20.1 | 19.927 | 19.792 | 19.613 | 19.76
2011-03-27 | 1 | 7.383 | 7.396 | 7.25 | 7.758 | 7.59 | 7.475 | 7.297 | 7.467 | 19.75 | 19.758 | 19.608 | 20.117 | 19.937 | 19.8 | 19.627 | 19.77
2011-03-28 | 1 | 7.35 | 7.379 | 7.233 | 7.733 | 7.57 | 7.45 | 7.28 | 7.45 | 19.767 | 19.763 | 19.617 | 20.117 | 19.943 | 19.808 | 19.638 | 19.777
2011-03-29 | 1 | 7.333 | 7.35 | 7.217 | 7.717 | 7.547 | 7.425 | 7.263 | 7.433 | 19.767 | 19.775 | 19.625 | 20.133 | 19.96 | 19.825 | 19.643 | 19.787
2011-03-30 | 1 | 7.308 | 7.329 | 7.183 | 7.7 | 7.523 | 7.408 | 7.243 | 7.417 | 19.783 | 19.792 | 19.642 | 20.15 | 19.97 | 19.825 | 19.655 | 19.793
2011-03-31 | 1 | 7.283 | 7.313 | 7.167 | 7.675 | 7.507 | 7.392 | 7.222 | 7.387 | 19.8 | 19.796 | 19.65 | 20.15 | 19.977 | 19.842 | 19.66 | 19.803
2011-04-01 | 1 | 7.267 | 7.288 | 7.15 | 7.65 | 7.487 | 7.367 | 7.197 | 7.37 | 19.817 | 19.808 | 19.658 | 20.167 | 19.993 | 19.85 | 19.677 | 19.81
2011-04-02 | 1 | 7.242 | 7.263 | 7.125 | 7.633 | 7.463 | 7.35 | 7.18 | 7.353 | 19.817 | 19.825 | 19.675 | 20.183 | 20.01 | 19.858 | 19.688 | 19.82
2011-04-03 | 1 | 7.217 | 7.246 | 7.1 | 7.617 | 7.44 | 7.333 | 7.163 | 7.337 | 19.833 | 19.838 | 19.675 | 20.183 | 20.01 | 19.875 | 19.693 | 19.827
2011-04-04 | 1 | 7.2 | 7.229 | 7.083 | 7.592 | 7.423 | 7.308 | 7.147 | 7.317 | 19.85 | 19.846 | 19.692 | 20.2 | 20.027 | 19.883 | 19.705 | 19.837
2011-04-05 | 1 | 7.175 | 7.204 | 7.067 | 7.567 | 7.4 | 7.292 | 7.13 | 7.3 | 19.867 | 19.858 | 19.708 | 20.217 | 20.04 | 19.892 | 19.71 | 19.843
2011-04-06 | 1 | 7.15 | 7.179 | 7.042 | 7.55 | 7.38 | 7.267 | 7.097 | 7.283 | 19.867 | 19.871 | 19.708 | 20.217 | 20.043 | 19.9 | 19.722 | 19.853
2011-04-07 | 1 | 7.133 | 7.163 | 7.025 | 7.533 | 7.357 | 7.25 | 7.08 | 7.267 | 19.883 | 19.879 | 19.725 | 20.233 | 20.06 | 19.908 | 19.735 | 19.857
2011-04-08 | 1 | 7.117 | 7.138 | 7 | 7.508 | 7.34 | 7.233 | 7.063 | 7.25 | 19.9 | 19.892 | 19.742 | 20.25 | 20.073 | 19.917 | 19.743 | 19.87
2011-04-09 | 1 | 7.092 | 7.117 | 6.983 | 7.483 | 7.317 | 7.217 | 7.047 | 7.233 | 19.917 | 19.904 | 19.75 | 20.25 | 20.077 | 19.933 | 19.752 | 19.873
2011-04-10 | 1 | 7.067 | 7.096 | 6.958 | 7.467 | 7.3 | 7.2 | 7.03 | 7.21 | 19.917 | 19.921 | 19.758 | 20.267 | 20.093 | 19.942 | 19.76 | 19.887
2011-04-11 | 1 | 7.05 | 7.079 | 6.942 | 7.45 | 7.283 | 7.175 | 7.013 | 7.193 | 19.933 | 19.929 | 19.775 | 20.283 | 20.107 | 19.95 | 19.772 | 19.89
2011-04-12 | 1 | 7.025 | 7.063 | 6.925 | 7.425 | 7.257 | 7.15 | 6.997 | 7.177 | 19.95 | 19.938 | 19.783 | 20.283 | 20.117 | 19.958 | 19.785 | 19.903
2011-04-13 | 1 | 7 | 7.038 | 6.9 | 7.408 | 7.233 | 7.133 | 6.972 | 7.16 | 19.967 | 19.954 | 19.792 | 20.3 | 20.123 | 19.967 | 19.793 | 19.913
2011-04-14 | 1 | 6.983 | 7.017 | 6.883 | 7.383 | 7.217 | 7.117 | 6.95 | 7.143 | 19.967 | 19.963 | 19.808 | 20.317 | 20.14 | 19.983 | 19.802 | 19.92
2011-04-15 | 1 | 6.967 | 7 | 6.858 | 7.367 | 7.2 | 7.1 | 6.933 | 7.127 | 19.983 | 19.971 | 19.817 | 20.325 | 20.15 | 19.992 | 19.81 | 19.93
2011-04-16 | 1 | 6.942 | 6.979 | 6.842 | 7.35 | 7.183 | 7.083 | 6.913 | 7.11 | 20 | 19.988 | 19.825 | 20.333 | 20.157 | 20 | 19.818 | 19.937
2011-04-17 | 1 | 6.925 | 6.954 | 6.825 | 7.333 | 7.167 | 7.067 | 6.897 | 7.093 | 20.017 | 20.004 | 19.842 | 20.35 | 20.173 | 20.017 | 19.835 | 19.947
2011-04-18 | 1 | 6.9 | 6.938 | 6.808 | 7.308 | 7.143 | 7.05 | 6.88 | 7.077 | 20.017 | 20.008 | 19.85 | 20.367 | 20.183 | 20.017 | 19.838 | 19.953
2011-04-19 | 1 | 6.883 | 6.917 | 6.792 | 7.292 | 7.12 | 7.033 | 6.863 | 7.06 | 20.033 | 20.021 | 19.867 | 20.367 | 20.19 | 20.033 | 19.852 | 19.963
2011-04-20 | 1 | 6.858 | 6.9 | 6.767 | 7.275 | 7.103 | 7.017 | 6.847 | 7.043 | 20.05 | 20.038 | 19.875 | 20.383 | 20.207 | 20.042 | 19.868 | 19.97
2011-04-21 | 1 | 6.842 | 6.883 | 6.742 | 7.258 | 7.087 | 7 | 6.83 | 7.033 | 20.067 | 20.042 | 19.883 | 20.4 | 20.217 | 20.05 | 19.868 | 19.98
2011-04-22 | 1 | 6.825 | 6.867 | 6.725 | 7.233 | 7.067 | 6.983 | 6.813 | 7.017 | 20.075 | 20.054 | 19.9 | 20.4 | 20.23 | 20.067 | 19.885 | 19.99
2011-04-23 | 1 | 6.8 | 6.85 | 6.708 | 7.217 | 7.05 | 6.967 | 6.797 | 7 | 20.083 | 20.071 | 19.908 | 20.417 | 20.24 | 20.067 | 19.893 | 19.997
2011-04-24 | 1 | 6.783 | 6.833 | 6.692 | 7.2 | 7.033 | 6.95 | 6.78 | 6.983 | 20.1 | 20.083 | 19.917 | 20.433 | 20.247 | 20.083 | 19.902 | 20.013
2011-04-25 | 1 | 6.767 | 6.808 | 6.675 | 7.183 | 7.017 | 6.933 | 6.763 | 6.973 | 20.117 | 20.092 | 19.933 | 20.442 | 20.263 | 20.1 | 19.918 | 20.013
2011-04-26 | 1 | 6.75 | 6.792 | 6.658 | 7.167 | 7 | 6.917 | 6.75 | 6.957 | 20.125 | 20.104 | 19.942 | 20.45 | 20.273 | 20.1 | 19.918 | 20.03
2011-04-27 | 1 | 6.733 | 6.775 | 6.642 | 7.15 | 6.983 | 6.9 | 6.733 | 6.94 | 20.133 | 20.117 | 19.95 | 20.467 | 20.287 | 20.117 | 19.935 | 20.03
2011-04-28 | 1 | 6.708 | 6.754 | 6.625 | 7.133 | 6.97 | 6.883 | 6.717 | 6.93 | 20.15 | 20.133 | 19.967 | 20.475 | 20.297 | 20.133 | 19.952 | 20.047
2011-04-29 | 1 | 6.692 | 6.738 | 6.608 | 7.117 | 6.953 | 6.867 | 6.7 | 6.917 | 20.167 | 20.142 | 19.983 | 20.483 | 20.313 | 20.133 | 19.952 | 20.047
2011-04-30 | 1 | 6.675 | 6.721 | 6.592 | 7.1 | 6.937 | 6.85 | 6.688 | 6.9 | 20.175 | 20.154 | 19.992 | 20.5 | 20.32 | 20.15 | 19.968 | 20.063
2011-05-01 | 1 | 6.658 | 6.704 | 6.575 | 7.083 | 6.92 | 6.833 | 6.672 | 6.883 | 20.183 | 20.167 | 20 | 20.517 | 20.33 | 20.158 | 19.968 | 20.073
2011-05-02 | 1 | 6.642 | 6.692 | 6.558 | 7.067 | 6.903 | 6.817 | 6.655 | 6.873 | 20.2 | 20.183 | 20.017 | 20.517 | 20.347 | 20.167 | 19.985 | 20.08
2011-05-03 | 1 | 6.625 | 6.675 | 6.542 | 7.05 | 6.887 | 6.808 | 6.647 | 6.863 | 20.217 | 20.192 | 20.033 | 20.533 | 20.36 | 20.183 | 20.002 | 20.09
2011-05-04 | 1 | 6.608 | 6.658 | 6.533 | 7.042 | 6.87 | 6.792 | 6.633 | 6.85 | 20.233 | 20.2 | 20.033 | 20.55 | 20.363 | 20.192 | 20.002 | 20.097
2011-05-05 | 1 | 6.592 | 6.642 | 6.517 | 7.025 | 6.853 | 6.775 | 6.617 | 6.833 | 20.242 | 20.217 | 20.05 | 20.558 | 20.38 | 20.2 | 20.018 | 20.107
2011-05-06 | 1 | 6.575 | 6.633 | 6.5 | 7.008 | 6.843 | 6.767 | 6.605 | 6.823 | 20.25 | 20.225 | 20.067 | 20.567 | 20.393 | 20.217 | 20.032 | 20.113
2011-05-07 | 1 | 6.567 | 6.617 | 6.492 | 6.992 | 6.83 | 6.75 | 6.588 | 6.813 | 20.267 | 20.233 | 20.067 | 20.583 | 20.397 | 20.225 | 20.035 | 20.123
2011-05-08 | 1 | 6.55 | 6.604 | 6.475 | 6.983 | 6.813 | 6.742 | 6.583 | 6.8 | 20.283 | 20.25 | 20.083 | 20.6 | 20.413 | 20.233 | 20.052 | 20.14
2011-05-09 | 1 | 6.533 | 6.588 | 6.458 | 6.967 | 6.803 | 6.725 | 6.567 | 6.79 | 20.292 | 20.267 | 20.1 | 20.6 | 20.427 | 20.242 | 20.06 | 20.147
2011-05-10 | 1 | 6.525 | 6.571 | 6.45 | 6.958 | 6.787 | 6.717 | 6.555 | 6.78 | 20.3 | 20.275 | 20.108 | 20.617 | 20.443 | 20.258 | 20.068 | 20.157
2011-05-11 | 1 | 6.508 | 6.558 | 6.433 | 6.942 | 6.78 | 6.7 | 6.538 | 6.767 | 20.317 | 20.283 | 20.117 | 20.633 | 20.447 | 20.267 | 20.085 | 20.163
2011-05-12 | 1 | 6.492 | 6.55 | 6.425 | 6.925 | 6.763 | 6.692 | 6.533 | 6.757 | 20.333 | 20.3 | 20.133 | 20.642 | 20.46 | 20.275 | 20.085 | 20.173
2011-05-13 | 1 | 6.483 | 6.538 | 6.408 | 6.917 | 6.747 | 6.675 | 6.522 | 6.747 | 20.342 | 20.317 | 20.142 | 20.65 | 20.477 | 20.283 | 20.102 | 20.187
2011-05-14 | 1 | 6.467 | 6.521 | 6.4 | 6.908 | 6.74 | 6.667 | 6.508 | 6.74 | 20.35 | 20.321 | 20.15 | 20.667 | 20.487 | 20.3 | 20.115 | 20.19
2011-05-15 | 1 | 6.458 | 6.508 | 6.383 | 6.892 | 6.73 | 6.658 | 6.5 | 6.73 | 20.367 | 20.333 | 20.167 | 20.675 | 20.493 | 20.308 | 20.118 | 20.207
2011-05-16 | 1 | 6.442 | 6.504 | 6.375 | 6.883 | 6.713 | 6.65 | 6.488 | 6.723 | 20.383 | 20.35 | 20.183 | 20.683 | 20.51 | 20.317 | 20.135 | 20.207
2011-05-17 | 1 | 6.433 | 6.488 | 6.367 | 6.875 | 6.707 | 6.642 | 6.483 | 6.713 | 20.392 | 20.354 | 20.192 | 20.7 | 20.52 | 20.325 | 20.143 | 20.223
2011-05-18 | 1 | 6.425 | 6.475 | 6.35 | 6.858 | 6.697 | 6.625 | 6.472 | 6.707 | 20.4 | 20.367 | 20.2 | 20.708 | 20.527 | 20.342 | 20.152 | 20.223
2011-05-19 | 1 | 6.408 | 6.471 | 6.35 | 6.85 | 6.683 | 6.625 | 6.467 | 6.697 | 20.417 | 20.383 | 20.208 | 20.717 | 20.543 | 20.35 | 20.165 | 20.24
2011-05-20 | 1 | 6.4 | 6.454 | 6.333 | 6.842 | 6.68 | 6.608 | 6.455 | 6.69 | 20.425 | 20.396 | 20.225 | 20.733 | 20.553 | 20.358 | 20.168 | 20.247
2011-05-21 | 1 | 6.392 | 6.454 | 6.333 | 6.833 | 6.667 | 6.608 | 6.45 | 6.68 | 20.442 | 20.4 | 20.233 | 20.742 | 20.56 | 20.375 | 20.185 | 20.257
2011-05-22 | 1 | 6.375 | 6.438 | 6.317 | 6.825 | 6.663 | 6.592 | 6.438 | 6.673 | 20.45 | 20.417 | 20.242 | 20.75 | 20.577 | 20.383 | 20.193 | 20.267
2011-05-23 | 1 | 6.375 | 6.438 | 6.317 | 6.817 | 6.65 | 6.592 | 6.433 | 6.673 | 20.467 | 20.429 | 20.258 | 20.767 | 20.583 | 20.392 | 20.202 | 20.273
2011-05-24 | 1 | 6.358 | 6.421 | 6.3 | 6.808 | 6.647 | 6.575 | 6.425 | 6.657 | 20.475 | 20.433 | 20.267 | 20.775 | 20.593 | 20.4 | 20.215 | 20.283
2011-05-25 | 1 | 6.358 | 6.421 | 6.3 | 6.8 | 6.633 | 6.575 | 6.417 | 6.657 | 20.483 | 20.446 | 20.275 | 20.783 | 20.61 | 20.408 | 20.218 | 20.29
2011-05-26 | 1 | 6.342 | 6.404 | 6.283 | 6.792 | 6.63 | 6.575 | 6.408 | 6.653 | 20.5 | 20.463 | 20.292 | 20.8 | 20.617 | 20.425 | 20.232 | 20.307
2011-05-27 | 1 | 6.342 | 6.404 | 6.283 | 6.792 | 6.617 | 6.558 | 6.405 | 6.64 | 20.508 | 20.467 | 20.3 | 20.808 | 20.627 | 20.425 | 20.243 | 20.307
2011-05-28 | 1 | 6.333 | 6.396 | 6.267 | 6.775 | 6.617 | 6.558 | 6.4 | 6.64 | 20.517 | 20.479 | 20.308 | 20.817 | 20.633 | 20.442 | 20.252 | 20.323
2011-05-29 | 1 | 6.325 | 6.388 | 6.267 | 6.775 | 6.613 | 6.558 | 6.392 | 6.64 | 20.533 | 20.488 | 20.317 | 20.825 | 20.643 | 20.45 | 20.26 | 20.33
2011-05-30 | 1 | 6.325 | 6.388 | 6.267 | 6.775 | 6.6 | 6.542 | 6.392 | 6.637 | 20.542 | 20.496 | 20.325 | 20.833 | 20.66 | 20.458 | 20.268 | 20.333
2011-05-31 | 1 | 6.317 | 6.379 | 6.258 | 6.767 | 6.6 | 6.542 | 6.388 | 6.63 | 20.55 | 20.513 | 20.342 | 20.85 | 20.667 | 20.467 | 20.282 | 20.347
2011-06-01 | 1 | 6.308 | 6.371 | 6.25 | 6.758 | 6.597 | 6.542 | 6.383 | 6.623 | 20.558 | 20.517 | 20.342 | 20.858 | 20.677 | 20.475 | 20.285 | 20.35
2011-06-02 | 1 | 6.308 | 6.371 | 6.25 | 6.758 | 6.597 | 6.542 | 6.375 | 6.623 | 20.567 | 20.529 | 20.358 | 20.867 | 20.683 | 20.492 | 20.298 | 20.363
2011-06-03 | 1 | 6.3 | 6.371 | 6.25 | 6.758 | 6.583 | 6.525 | 6.375 | 6.623 | 20.583 | 20.538 | 20.367 | 20.875 | 20.693 | 20.492 | 20.302 | 20.367
2011-06-04 | 1 | 6.292 | 6.363 | 6.25 | 6.75 | 6.583 | 6.525 | 6.375 | 6.62 | 20.592 | 20.546 | 20.375 | 20.883 | 20.7 | 20.508 | 20.315 | 20.373
2011-06-05 | 1 | 6.292 | 6.358 | 6.233 | 6.742 | 6.583 | 6.525 | 6.372 | 6.62 | 20.6 | 20.554 | 20.383 | 20.892 | 20.71 | 20.508 | 20.318 | 20.383
2011-06-06 | 1 | 6.292 | 6.358 | 6.233 | 6.742 | 6.583 | 6.525 | 6.367 | 6.613 | 20.608 | 20.563 | 20.392 | 20.9 | 20.717 | 20.525 | 20.332 | 20.39
2011-06-07 | 1 | 6.292 | 6.354 | 6.233 | 6.742 | 6.58 | 6.525 | 6.367 | 6.613 | 20.617 | 20.571 | 20.4 | 20.908 | 20.727 | 20.525 | 20.335 | 20.4
2011-06-08 | 1 | 6.292 | 6.354 | 6.233 | 6.742 | 6.58 | 6.525 | 6.367 | 6.613 | 20.625 | 20.579 | 20.408 | 20.917 | 20.733 | 20.525 | 20.343 | 20.4
2011-06-09 | 1 | 6.283 | 6.354 | 6.233 | 6.742 | 6.573 | 6.525 | 6.367 | 6.613 | 20.633 | 20.588 | 20.408 | 20.925 | 20.743 | 20.542 | 20.348 | 20.413
2011-06-10 | 1 | 6.283 | 6.354 | 6.233 | 6.742 | 6.573 | 6.525 | 6.367 | 6.613 | 20.642 | 20.596 | 20.425 | 20.933 | 20.75 | 20.542 | 20.36 | 20.417
2011-06-11 | 1 | 6.283 | 6.354 | 6.233 | 6.742 | 6.573 | 6.525 | 6.358 | 6.613 | 20.65 | 20.596 | 20.425 | 20.933 | 20.75 | 20.558 | 20.365 | 20.423
2011-06-12 | 1 | 6.283 | 6.354 | 6.233 | 6.742 | 6.573 | 6.525 | 6.367 | 6.613 | 20.65 | 20.613 | 20.433 | 20.942 | 20.767 | 20.558 | 20.368 | 20.433
2011-06-13 | 1 | 6.283 | 6.354 | 6.233 | 6.742 | 6.573 | 6.525 | 6.367 | 6.613 | 20.658 | 20.613 | 20.442 | 20.95 | 20.767 | 20.558 | 20.377 | 20.433
2011-06-14 | 1 | 6.283 | 6.354 | 6.233 | 6.742 | 6.573 | 6.525 | 6.367 | 6.613 | 20.667 | 20.621 | 20.442 | 20.958 | 20.773 | 20.575 | 20.382 | 20.447
2011-06-15 | 1 | 6.283 | 6.354 | 6.233 | 6.742 | 6.573 | 6.525 | 6.367 | 6.613 | 20.675 | 20.629 | 20.458 | 20.958 | 20.783 | 20.575 | 20.385 | 20.45
2011-06-16 | 1 | 6.283 | 6.354 | 6.233 | 6.742 | 6.583 | 6.525 | 6.372 | 6.62 | 20.675 | 20.629 | 20.458 | 20.967 | 20.783 | 20.575 | 20.393 | 20.45
2011-06-17 | 1 | 6.292 | 6.354 | 6.233 | 6.742 | 6.583 | 6.525 | 6.375 | 6.623 | 20.683 | 20.638 | 20.458 | 20.975 | 20.79 | 20.592 | 20.398 | 20.457
2011-06-18 | 1 | 6.292 | 6.358 | 6.233 | 6.742 | 6.583 | 6.525 | 6.375 | 6.623 | 20.683 | 20.646 | 20.467 | 20.975 | 20.8 | 20.592 | 20.398 | 20.463
2011-06-19 | 1 | 6.292 | 6.358 | 6.242 | 6.742 | 6.583 | 6.525 | 6.375 | 6.63 | 20.692 | 20.646 | 20.475 | 20.983 | 20.8 | 20.592 | 20.41 | 20.467
2011-06-20 | 1 | 6.292 | 6.363 | 6.25 | 6.75 | 6.583 | 6.533 | 6.375 | 6.63 | 20.692 | 20.646 | 20.475 | 20.983 | 20.8 | 20.608 | 20.41 | 20.467
2011-06-21 | 1 | 6.292 | 6.371 | 6.25 | 6.758 | 6.59 | 6.542 | 6.383 | 6.63 | 20.7 | 20.654 | 20.475 | 20.992 | 20.807 | 20.608 | 20.415 | 20.473
2011-06-22 | 1 | 6.3 | 6.371 | 6.25 | 6.758 | 6.6 | 6.542 | 6.388 | 6.64 | 20.7 | 20.663 | 20.483 | 20.992 | 20.817 | 20.608 | 20.415 | 20.48
2011-06-23 | 1 | 6.308 | 6.375 | 6.25 | 6.758 | 6.6 | 6.542 | 6.392 | 6.64 | 20.708 | 20.663 | 20.492 | 20.992 | 20.817 | 20.608 | 20.418 | 20.483
2011-06-24 | 1 | 6.308 | 6.375 | 6.258 | 6.767 | 6.6 | 6.55 | 6.392 | 6.647 | 20.708 | 20.663 | 20.492 | 21 | 20.817 | 20.608 | 20.427 | 20.483
2011-06-25 | 1 | 6.308 | 6.388 | 6.267 | 6.775 | 6.607 | 6.558 | 6.4 | 6.647 | 20.708 | 20.663 | 20.492 | 21 | 20.817 | 20.608 | 20.427 | 20.483
2011-06-26 | 1 | 6.325 | 6.388 | 6.267 | 6.775 | 6.617 | 6.558 | 6.408 | 6.657 | 20.708 | 20.663 | 20.492 | 21 | 20.817 | 20.625 | 20.427 | 20.483
2011-06-27 | 1 | 6.325 | 6.392 | 6.275 | 6.775 | 6.617 | 6.558 | 6.408 | 6.663 | 20.717 | 20.663 | 20.492 | 21 | 20.817 | 20.625 | 20.432 | 20.483
2011-06-28 | 1 | 6.325 | 6.404 | 6.283 | 6.792 | 6.623 | 6.575 | 6.417 | 6.663 | 20.717 | 20.671 | 20.492 | 21 | 20.823 | 20.625 | 20.432 | 20.49
2011-06-29 | 1 | 6.342 | 6.408 | 6.283 | 6.792 | 6.633 | 6.575 | 6.425 | 6.673 | 20.717 | 20.671 | 20.492 | 21 | 20.823 | 20.625 | 20.432 | 20.49
2011-06-30 | 1 | 6.342 | 6.413 | 6.292 | 6.8 | 6.633 | 6.575 | 6.425 | 6.673 | 20.717 | 20.671 | 20.492 | 21 | 20.823 | 20.625 | 20.432 | 20.497
2011-07-01 | 1 | 6.35 | 6.421 | 6.3 | 6.808 | 6.64 | 6.592 | 6.433 | 6.68 | 20.717 | 20.671 | 20.492 | 21 | 20.823 | 20.625 | 20.432 | 20.497
2011-07-02 | 1 | 6.358 | 6.425 | 6.308 | 6.808 | 6.65 | 6.592 | 6.442 | 6.69 | 20.717 | 20.667 | 20.492 | 21 | 20.823 | 20.625 | 20.432 | 20.497
2011-07-03 | 1 | 6.367 | 6.438 | 6.317 | 6.825 | 6.657 | 6.608 | 6.442 | 6.697 | 20.708 | 20.663 | 20.492 | 21 | 20.817 | 20.625 | 20.432 | 20.497
2011-07-04 | 1 | 6.375 | 6.442 | 6.317 | 6.825 | 6.667 | 6.608 | 6.455 | 6.703 | 20.708 | 20.663 | 20.492 | 21 | 20.817 | 20.625 | 20.432 | 20.49
2011-07-05 | 1 | 6.375 | 6.446 | 6.333 | 6.842 | 6.667 | 6.608 | 6.458 | 6.707 | 20.708 | 20.663 | 20.492 | 21 | 20.817 | 20.625 | 20.432 | 20.49
2011-07-06 | 1 | 6.392 | 6.454 | 6.333 | 6.842 | 6.683 | 6.625 | 6.467 | 6.713 | 20.7 | 20.663 | 20.492 | 21 | 20.817 | 20.608 | 20.427 | 20.49
2011-07-07 | 1 | 6.392 | 6.463 | 6.35 | 6.85 | 6.683 | 6.625 | 6.475 | 6.723 | 20.7 | 20.663 | 20.483 | 20.992 | 20.817 | 20.608 | 20.427 | 20.49
2011-07-08 | 1 | 6.408 | 6.471 | 6.35 | 6.858 | 6.697 | 6.642 | 6.483 | 6.73 | 20.7 | 20.654 | 20.483 | 20.992 | 20.81 | 20.608 | 20.418 | 20.483
2011-07-09 | 1 | 6.417 | 6.479 | 6.367 | 6.867 | 6.7 | 6.642 | 6.492 | 6.74 | 20.692 | 20.65 | 20.475 | 20.983 | 20.81 | 20.608 | 20.418 | 20.483
2011-07-10 | 1 | 6.425 | 6.488 | 6.367 | 6.875 | 6.713 | 6.658 | 6.5 | 6.74 | 20.692 | 20.646 | 20.475 | 20.983 | 20.8 | 20.608 | 20.415 | 20.483
2011-07-11 | 1 | 6.433 | 6.504 | 6.383 | 6.892 | 6.717 | 6.658 | 6.508 | 6.753 | 20.683 | 20.646 | 20.475 | 20.983 | 20.8 | 20.6 | 20.415 | 20.48
2011-07-12 | 1 | 6.442 | 6.508 | 6.383 | 6.892 | 6.73 | 6.675 | 6.517 | 6.757 | 20.675 | 20.638 | 20.467 | 20.975 | 20.793 | 20.592 | 20.41 | 20.473
2011-07-13 | 1 | 6.458 | 6.521 | 6.4 | 6.908 | 6.733 | 6.675 | 6.525 | 6.77 | 20.675 | 20.629 | 20.458 | 20.967 | 20.787 | 20.592 | 20.402 | 20.473
2011-07-14 | 1 | 6.458 | 6.525 | 6.4 | 6.908 | 6.75 | 6.692 | 6.533 | 6.773 | 20.667 | 20.629 | 20.458 | 20.967 | 20.783 | 20.592 | 20.398 | 20.467
2011-07-15 | 1 | 6.475 | 6.538 | 6.417 | 6.925 | 6.763 | 6.692 | 6.542 | 6.787 | 20.658 | 20.617 | 20.45 | 20.958 | 20.777 | 20.575 | 20.393 | 20.457
2011-07-16 | 1 | 6.483 | 6.546 | 6.433 | 6.933 | 6.767 | 6.708 | 6.55 | 6.79 | 20.65 | 20.613 | 20.442 | 20.95 | 20.767 | 20.575 | 20.385 | 20.457
2011-07-17 | 1 | 6.492 | 6.554 | 6.433 | 6.942 | 6.78 | 6.708 | 6.558 | 6.803 | 20.642 | 20.604 | 20.433 | 20.942 | 20.76 | 20.567 | 20.382 | 20.45
2011-07-18 | 1 | 6.508 | 6.571 | 6.45 | 6.95 | 6.783 | 6.725 | 6.567 | 6.807 | 20.633 | 20.596 | 20.425 | 20.933 | 20.753 | 20.558 | 20.377 | 20.44
2011-07-19 | 1 | 6.517 | 6.579 | 6.45 | 6.958 | 6.797 | 6.742 | 6.575 | 6.82 | 20.625 | 20.588 | 20.417 | 20.925 | 20.743 | 20.558 | 20.365 | 20.44
2011-07-20 | 1 | 6.525 | 6.588 | 6.467 | 6.975 | 6.813 | 6.742 | 6.588 | 6.823 | 20.617 | 20.583 | 20.408 | 20.917 | 20.743 | 20.542 | 20.36 | 20.433
2011-07-21 | 1 | 6.542 | 6.604 | 6.475 | 6.983 | 6.813 | 6.758 | 6.592 | 6.837 | 20.608 | 20.571 | 20.4 | 20.908 | 20.727 | 20.542 | 20.352 | 20.423
2011-07-22 | 1 | 6.55 | 6.604 | 6.483 | 6.992 | 6.83 | 6.758 | 6.605 | 6.84 | 20.6 | 20.563 | 20.392 | 20.9 | 20.72 | 20.525 | 20.343 | 20.423
2011-07-23 | 1 | 6.558 | 6.621 | 6.5 | 7.008 | 6.833 | 6.775 | 6.617 | 6.853 | 20.583 | 20.55 | 20.383 | 20.892 | 20.71 | 20.525 | 20.335 | 20.407
2011-07-24 | 1 | 6.575 | 6.629 | 6.5 | 7.008 | 6.847 | 6.783 | 6.622 | 6.857 | 20.575 | 20.546 | 20.375 | 20.883 | 20.703 | 20.508 | 20.327 | 20.407
2011-07-25 | 1 | 6.583 | 6.638 | 6.517 | 7.025 | 6.863 | 6.792 | 6.633 | 6.873 | 20.567 | 20.533 | 20.367 | 20.867 | 20.693 | 20.5 | 20.318 | 20.39
2011-07-26 | 1 | 6.592 | 6.654 | 6.533 | 7.033 | 6.863 | 6.8 | 6.642 | 6.873 | 20.55 | 20.517 | 20.35 | 20.858 | 20.677 | 20.492 | 20.302 | 20.39
2011-07-27 | 1 | 6.608 | 6.658 | 6.533 | 7.042 | 6.88 | 6.808 | 6.655 | 6.89 | 20.542 | 20.513 | 20.342 | 20.85 | 20.67 | 20.483 | 20.298 | 20.373
2011-07-28 | 1 | 6.617 | 6.671 | 6.55 | 7.058 | 6.89 | 6.825 | 6.667 | 6.89 | 20.533 | 20.5 | 20.333 | 20.833 | 20.66 | 20.475 | 20.285 | 20.37
2011-07-29 | 1 | 6.625 | 6.688 | 6.558 | 7.067 | 6.897 | 6.833 | 6.672 | 6.907 | 20.517 | 20.483 | 20.317 | 20.825 | 20.643 | 20.458 | 20.277 | 20.357
2011-07-30 | 1 | 6.642 | 6.7 | 6.567 | 7.075 | 6.913 | 6.842 | 6.683 | 6.907 | 20.5 | 20.471 | 20.3 | 20.817 | 20.637 | 20.45 | 20.268 | 20.34
2011-07-31 | 1 | 6.65 | 6.704 | 6.583 | 7.092 | 6.923 | 6.85 | 6.688 | 6.923 | 20.492 | 20.467 | 20.3 | 20.8 | 20.627 | 20.442 | 20.252 | 20.34
2011-08-01 | 1 | 6.667 | 6.721 | 6.592 | 7.1 | 6.93 | 6.858 | 6.7 | 6.93 | 20.475 | 20.45 | 20.283 | 20.783 | 20.61 | 20.425 | 20.235 | 20.323
2011-08-02 | 1 | 6.675 | 6.733 | 6.6 | 7.108 | 6.947 | 6.875 | 6.717 | 6.94 | 20.467 | 20.433 | 20.267 | 20.775 | 20.597 | 20.417 | 20.232 | 20.313
2011-08-03 | 1 | 6.692 | 6.738 | 6.617 | 7.125 | 6.953 | 6.883 | 6.722 | 6.947 | 20.45 | 20.417 | 20.25 | 20.767 | 20.58 | 20.4 | 20.218 | 20.307
2011-08-04 | 1 | 6.7 | 6.754 | 6.625 | 7.133 | 6.963 | 6.892 | 6.733 | 6.957 | 20.433 | 20.4 | 20.233 | 20.75 | 20.563 | 20.392 | 20.202 | 20.29
2011-08-05 | 1 | 6.708 | 6.767 | 6.633 | 7.142 | 6.98 | 6.9 | 6.738 | 6.963 | 20.417 | 20.392 | 20.225 | 20.733 | 20.56 | 20.375 | 20.185 | 20.28
2011-08-06 | 1 | 6.725 | 6.775 | 6.65 | 7.158 | 6.987 | 6.908 | 6.75 | 6.967 | 20.4 | 20.375 | 20.217 | 20.717 | 20.543 | 20.367 | 20.182 | 20.263
2011-08-07 | 1 | 6.733 | 6.788 | 6.658 | 7.167 | 6.997 | 6.917 | 6.763 | 6.98 | 20.383 | 20.358 | 20.2 | 20.7 | 20.53 | 20.35 | 20.168 | 20.257
2011-08-08 | 1 | 6.75 | 6.8 | 6.667 | 7.175 | 7.01 | 6.933 | 6.772 | 6.983 | 20.367 | 20.35 | 20.183 | 20.683 | 20.513 | 20.333 | 20.152 | 20.24
2011-08-09 | 1 | 6.758 | 6.808 | 6.683 | 7.192 | 7.02 | 6.942 | 6.783 | 7 | 20.35 | 20.333 | 20.167 | 20.667 | 20.497 | 20.317 | 20.135 | 20.23
2011-08-10 | 1 | 6.775 | 6.821 | 6.692 | 7.2 | 7.03 | 6.95 | 6.788 | 7 | 20.333 | 20.317 | 20.15 | 20.658 | 20.48 | 20.3 | 20.118 | 20.213
2011-08-11 | 1 | 6.783 | 6.833 | 6.7 | 7.208 | 7.037 | 6.958 | 6.8 | 7.017 | 20.317 | 20.3 | 20.133 | 20.642 | 20.463 | 20.283 | 20.102 | 20.197
2011-08-12 | 1 | 6.8 | 6.842 | 6.708 | 7.217 | 7.053 | 6.967 | 6.805 | 7.017 | 20.3 | 20.283 | 20.117 | 20.625 | 20.447 | 20.267 | 20.085 | 20.19
2011-08-13 | 1 | 6.808 | 6.85 | 6.725 | 7.233 | 7.06 | 6.983 | 6.817 | 7.033 | 20.283 | 20.267 | 20.1 | 20.608 | 20.43 | 20.258 | 20.068 | 20.18
2011-08-14 | 1 | 6.817 | 6.867 | 6.733 | 7.242 | 7.07 | 6.992 | 6.83 | 7.033 | 20.267 | 20.242 | 20.083 | 20.592 | 20.413 | 20.242 | 20.057 | 20.163
2011-08-15 | 1 | 6.833 | 6.875 | 6.742 | 7.25 | 7.087 | 7 | 6.838 | 7.05 | 20.25 | 20.225 | 20.067 | 20.567 | 20.397 | 20.225 | 20.043 | 20.147
2011-08-16 | 1 | 6.842 | 6.883 | 6.758 | 7.258 | 7.093 | 7.008 | 6.847 | 7.057 | 20.233 | 20.208 | 20.05 | 20.55 | 20.38 | 20.217 | 20.035 | 20.13
2011-08-17 | 1 | 6.858 | 6.9 | 6.767 | 7.275 | 7.103 | 7.017 | 6.855 | 7.067 | 20.208 | 20.188 | 20.033 | 20.533 | 20.363 | 20.2 | 20.018 | 20.113
2011-08-18 | 1 | 6.867 | 6.908 | 6.775 | 7.283 | 7.117 | 7.033 | 6.863 | 7.073 | 20.183 | 20.171 | 20.017 | 20.517 | 20.34 | 20.183 | 19.993 | 20.097
2011-08-19 | 1 | 6.875 | 6.917 | 6.792 | 7.292 | 7.127 | 7.033 | 6.872 | 7.083 | 20.167 | 20.154 | 19.992 | 20.5 | 20.323 | 20.15 | 19.977 | 20.08
2011-08-20 | 1 | 6.892 | 6.933 | 6.792 | 7.308 | 7.137 | 7.05 | 6.883 | 7.09 | 20.15 | 20.138 | 19.975 | 20.483 | 20.307 | 20.133 | 19.96 | 20.063
2011-08-21 | 1 | 6.9 | 6.938 | 6.808 | 7.317 | 7.15 | 7.05 | 6.897 | 7.093 | 20.133 | 20.121 | 19.958 | 20.467 | 20.29 | 20.117 | 19.943 | 20.047
2011-08-22 | 1 | 6.917 | 6.95 | 6.825 | 7.325 | 7.153 | 7.067 | 6.9 | 7.107 | 20.117 | 20.092 | 19.942 | 20.45 | 20.273 | 20.1 | 19.922 | 20.037
2011-08-23 | 1 | 6.925 | 6.967 | 6.825 | 7.333 | 7.167 | 7.075 | 6.913 | 7.11 | 20.092 | 20.075 | 19.917 | 20.433 | 20.25 | 20.083 | 19.905 | 20.02
2011-08-24 | 1 | 6.933 | 6.971 | 6.842 | 7.35 | 7.183 | 7.083 | 6.917 | 7.123 | 20.067 | 20.054 | 19.9 | 20.4 | 20.23 | 20.067 | 19.885 | 20.003
2011-08-25 | 1 | 6.95 | 6.983 | 6.858 | 7.358 | 7.187 | 7.1 | 6.93 | 7.127 | 20.05 | 20.038 | 19.875 | 20.383 | 20.207 | 20.05 | 19.868 | 19.987
2011-08-26 | 1 | 6.958 | 7 | 6.858 | 7.367 | 7.2 | 7.1 | 6.938 | 7.133 | 20.033 | 20.021 | 19.858 | 20.367 | 20.19 | 20.033 | 19.852 | 19.97
2011-08-27 | 1 | 6.975 | 7.004 | 6.875 | 7.383 | 7.21 | 7.117 | 6.947 | 7.143 | 20 | 19.996 | 19.842 | 20.35 | 20.173 | 20.017 | 19.835 | 19.953
2011-08-28 | 1 | 6.983 | 7.017 | 6.883 | 7.392 | 7.217 | 7.117 | 6.963 | 7.143 | 19.983 | 19.971 | 19.825 | 20.333 | 20.157 | 20 | 19.818 | 19.937
2011-08-29 | 1 | 7 | 7.029 | 6.892 | 7.4 | 7.233 | 7.133 | 6.963 | 7.157 | 19.967 | 19.954 | 19.8 | 20.3 | 20.133 | 19.975 | 19.802 | 19.92
2011-08-30 | 1 | 7.008 | 7.038 | 6.908 | 7.408 | 7.24 | 7.133 | 6.98 | 7.16 | 19.95 | 19.938 | 19.775 | 20.283 | 20.11 | 19.958 | 19.777 | 19.903
2011-08-31 | 1 | 7.017 | 7.05 | 6.917 | 7.417 | 7.25 | 7.15 | 6.98 | 7.173 | 19.917 | 19.913 | 19.758 | 20.267 | 20.09 | 19.933 | 19.76 | 19.887
2011-09-01 | 1 | 7.033 | 7.063 | 6.925 | 7.433 | 7.26 | 7.158 | 6.997 | 7.177 | 19.9 | 19.892 | 19.742 | 20.25 | 20.073 | 19.917 | 19.738 | 19.87
2011-09-02 | 1 | 7.042 | 7.071 | 6.933 | 7.442 | 7.273 | 7.167 | 6.997 | 7.183 | 19.883 | 19.871 | 19.717 | 20.217 | 20.043 | 19.9 | 19.722 | 19.84
2011-09-03 | 1 | 7.05 | 7.079 | 6.942 | 7.45 | 7.283 | 7.175 | 7.013 | 7.193 | 19.85 | 19.854 | 19.692 | 20.2 | 20.027 | 19.875 | 19.702 | 19.823
2011-09-04 | 1 | 7.067 | 7.096 | 6.95 | 7.458 | 7.29 | 7.183 | 7.013 | 7.2 | 19.833 | 19.829 | 19.675 | 20.183 | 20.01 | 19.858 | 19.685 | 19.803
2011-09-05 | 1 | 7.075 | 7.104 | 6.967 | 7.467 | 7.3 | 7.192 | 7.03 | 7.21 | 19.817 | 19.808 | 19.658 | 20.167 | 19.99 | 19.842 | 19.66 | 19.787
2011-09-06 | 1 | 7.083 | 7.113 | 6.975 | 7.483 | 7.307 | 7.2 | 7.03 | 7.217 | 19.783 | 19.788 | 19.625 | 20.133 | 19.96 | 19.817 | 19.643 | 19.77
2011-09-07 | 1 | 7.1 | 7.129 | 6.983 | 7.492 | 7.323 | 7.208 | 7.047 | 7.22 | 19.767 | 19.763 | 19.608 | 20.117 | 19.943 | 19.8 | 19.622 | 19.753
2011-09-08 | 1 | 7.108 | 7.129 | 7 | 7.5 | 7.33 | 7.217 | 7.047 | 7.233 | 19.75 | 19.742 | 19.592 | 20.1 | 19.927 | 19.775 | 19.605 | 19.737
2011-09-09 | 1 | 7.117 | 7.146 | 7 | 7.517 | 7.34 | 7.233 | 7.063 | 7.233 | 19.717 | 19.721 | 19.567 | 20.075 | 19.9 | 19.758 | 19.577 | 19.72
2011-09-10 | 1 | 7.133 | 7.154 | 7.017 | 7.517 | 7.357 | 7.242 | 7.063 | 7.243 | 19.7 | 19.696 | 19.542 | 20.05 | 19.877 | 19.742 | 19.56 | 19.697
2011-09-11 | 1 | 7.142 | 7.163 | 7.025 | 7.533 | 7.357 | 7.25 | 7.08 | 7.25 | 19.667 | 19.675 | 19.525 | 20.033 | 19.86 | 19.717 | 19.538 | 19.677
2011-09-12 | 1 | 7.15 | 7.179 | 7.033 | 7.542 | 7.373 | 7.258 | 7.08 | 7.253 | 19.65 | 19.658 | 19.508 | 20.017 | 19.837 | 19.692 | 19.522 | 19.66
2011-09-13 | 1 | 7.167 | 7.183 | 7.05 | 7.55 | 7.38 | 7.267 | 7.097 | 7.267 | 19.633 | 19.629 | 19.475 | 19.983 | 19.81 | 19.675 | 19.505 | 19.643
2011-09-14 | 1 | 7.175 | 7.196 | 7.05 | 7.567 | 7.39 | 7.275 | 7.105 | 7.27 | 19.6 | 19.608 | 19.458 | 19.967 | 19.793 | 19.658 | 19.477 | 19.62
2011-09-15 | 1 | 7.183 | 7.213 | 7.067 | 7.567 | 7.403 | 7.283 | 7.113 | 7.283 | 19.583 | 19.592 | 19.433 | 19.95 | 19.77 | 19.633 | 19.46 | 19.603
2011-09-16 | 1 | 7.2 | 7.217 | 7.067 | 7.583 | 7.407 | 7.292 | 7.122 | 7.287 | 19.558 | 19.558 | 19.417 | 19.917 | 19.753 | 19.608 | 19.438 | 19.58
2011-09-17 | 1 | 7.217 | 7.229 | 7.083 | 7.592 | 7.42 | 7.3 | 7.13 | 7.293 | 19.533 | 19.542 | 19.392 | 19.9 | 19.727 | 19.592 | 19.422 | 19.56
2011-09-18 | 1 | 7.217 | 7.242 | 7.1 | 7.6 | 7.437 | 7.308 | 7.138 | 7.303 | 19.517 | 19.525 | 19.367 | 19.883 | 19.703 | 19.575 | 19.393 | 19.543
2011-09-19 | 1 | 7.233 | 7.246 | 7.1 | 7.617 | 7.44 | 7.317 | 7.147 | 7.31 | 19.483 | 19.492 | 19.35 | 19.85 | 19.687 | 19.55 | 19.377 | 19.527
2011-09-20 | 1 | 7.25 | 7.258 | 7.117 | 7.617 | 7.453 | 7.325 | 7.155 | 7.317 | 19.467 | 19.475 | 19.325 | 19.833 | 19.66 | 19.525 | 19.355 | 19.51
2011-09-21 | 1 | 7.25 | 7.275 | 7.125 | 7.633 | 7.457 | 7.342 | 7.163 | 7.327 | 19.442 | 19.45 | 19.3 | 19.817 | 19.637 | 19.508 | 19.338 | 19.487
2011-09-22 | 1 | 7.267 | 7.279 | 7.133 | 7.642 | 7.47 | 7.342 | 7.172 | 7.327 | 19.417 | 19.425 | 19.283 | 19.783 | 19.62 | 19.492 | 19.313 | 19.47
2011-09-23 | 1 | 7.283 | 7.292 | 7.15 | 7.65 | 7.487 | 7.358 | 7.18 | 7.337 | 19.4 | 19.408 | 19.258 | 19.767 | 19.597 | 19.467 | 19.293 | 19.443
2011-09-24 | 1 | 7.283 | 7.3 | 7.15 | 7.667 | 7.487 | 7.358 | 7.193 | 7.343 | 19.367 | 19.383 | 19.233 | 19.75 | 19.57 | 19.442 | 19.277 | 19.427
2011-09-25 | 1 | 7.3 | 7.313 | 7.167 | 7.675 | 7.503 | 7.375 | 7.197 | 7.353 | 19.35 | 19.363 | 19.217 | 19.725 | 19.553 | 19.425 | 19.255 | 19.41
2011-09-26 | 1 | 7.317 | 7.325 | 7.175 | 7.683 | 7.513 | 7.375 | 7.21 | 7.36 | 19.325 | 19.342 | 19.2 | 19.7 | 19.53 | 19.408 | 19.23 | 19.393
2011-09-27 | 1 | 7.325 | 7.333 | 7.183 | 7.7 | 7.52 | 7.392 | 7.213 | 7.363 | 19.3 | 19.317 | 19.167 | 19.683 | 19.507 | 19.383 | 19.213 | 19.377
2011-09-28 | 1 | 7.333 | 7.342 | 7.2 | 7.7 | 7.537 | 7.392 | 7.227 | 7.377 | 19.283 | 19.296 | 19.15 | 19.658 | 19.487 | 19.358 | 19.193 | 19.353
2011-09-29 | 1 | 7.35 | 7.358 | 7.208 | 7.717 | 7.543 | 7.408 | 7.238 | 7.38 | 19.258 | 19.275 | 19.133 | 19.633 | 19.47 | 19.342 | 19.177 | 19.337
2011-09-30 | 1 | 7.367 | 7.367 | 7.217 | 7.733 | 7.553 | 7.425 | 7.243 | 7.393 | 19.233 | 19.25 | 19.117 | 19.617 | 19.44 | 19.325 | 19.155 | 19.317
2011-10-01 | 1 | 7.367 | 7.375 | 7.233 | 7.733 | 7.56 | 7.425 | 7.255 | 7.397 | 19.217 | 19.229 | 19.083 | 19.6 | 19.423 | 19.308 | 19.13 | 19.3
2011-10-02 | 1 | 7.383 | 7.392 | 7.242 | 7.75 | 7.577 | 7.442 | 7.26 | 7.41 | 19.183 | 19.213 | 19.067 | 19.575 | 19.403 | 19.283 | 19.113 | 19.283
2011-10-03 | 1 | 7.4 | 7.4 | 7.25 | 7.758 | 7.587 | 7.442 | 7.272 | 7.413 | 19.167 | 19.183 | 19.05 | 19.55 | 19.38 | 19.258 | 19.097 | 19.267
2011-10-04 | 1 | 7.417 | 7.408 | 7.258 | 7.767 | 7.593 | 7.458 | 7.277 | 7.42 | 19.15 | 19.163 | 19.017 | 19.533 | 19.357 | 19.242 | 19.077 | 19.25
2011-10-05 | 1 | 7.417 | 7.425 | 7.275 | 7.783 | 7.61 | 7.467 | 7.293 | 7.43 | 19.117 | 19.146 | 19 | 19.508 | 19.34 | 19.225 | 19.055 | 19.22
2011-10-06 | 1 | 7.433 | 7.438 | 7.283 | 7.792 | 7.617 | 7.475 | 7.305 | 7.437 | 19.1 | 19.129 | 18.983 | 19.483 | 19.323 | 19.2 | 19.03 | 19.203
2011-10-07 | 1 | 7.45 | 7.446 | 7.292 | 7.8 | 7.627 | 7.492 | 7.31 | 7.447 | 19.083 | 19.096 | 18.967 | 19.467 | 19.297 | 19.183 | 19.013 | 19.187
2011-10-08 | 1 | 7.45 | 7.458 | 7.308 | 7.817 | 7.643 | 7.492 | 7.322 | 7.453 | 19.058 | 19.079 | 18.942 | 19.45 | 19.273 | 19.167 | 18.997 | 19.17
2011-10-09 | 1 | 7.467 | 7.471 | 7.317 | 7.833 | 7.65 | 7.508 | 7.327 | 7.463 | 19.033 | 19.063 | 18.917 | 19.425 | 19.257 | 19.142 | 18.98 | 19.15
2011-10-10 | 1 | 7.483 | 7.479 | 7.325 | 7.833 | 7.66 | 7.517 | 7.338 | 7.47 | 19.017 | 19.038 | 18.9 | 19.408 | 19.24 | 19.125 | 18.963 | 19.133
2011-10-11 | 1 | 7.5 | 7.492 | 7.342 | 7.85 | 7.677 | 7.525 | 7.352 | 7.48 | 18.992 | 19.013 | 18.883 | 19.383 | 19.217 | 19.108 | 18.947 | 19.117
2011-10-12 | 1 | 7.517 | 7.504 | 7.358 | 7.867 | 7.69 | 7.533 | 7.36 | 7.487 | 18.967 | 18.996 | 18.858 | 19.367 | 19.197 | 19.083 | 18.913 | 19.1
2011-10-13 | 1 | 7.517 | 7.521 | 7.358 | 7.867 | 7.693 | 7.55 | 7.372 | 7.503 | 18.95 | 18.979 | 18.842 | 19.35 | 19.173 | 19.067 | 18.897 | 19.083
2011-10-14 | 1 | 7.533 | 7.529 | 7.375 | 7.883 | 7.71 | 7.558 | 7.377 | 7.503 | 18.933 | 18.963 | 18.817 | 19.325 | 19.157 | 19.05 | 18.88 | 19.067
2011-10-15 | 1 | 7.55 | 7.542 | 7.392 | 7.9 | 7.723 | 7.567 | 7.388 | 7.52 | 18.908 | 18.938 | 18.8 | 19.308 | 19.14 | 19.033 | 18.863 | 19.05
2011-10-16 | 1 | 7.567 | 7.554 | 7.392 | 7.9 | 7.727 | 7.583 | 7.402 | 7.52 | 18.883 | 18.917 | 18.783 | 19.283 | 19.117 | 19.017 | 18.847 | 19.04
2011-10-17 | 1 | 7.567 | 7.571 | 7.408 | 7.917 | 7.743 | 7.592 | 7.41 | 7.537 | 18.867 | 18.9 | 18.758 | 19.267 | 19.1 | 19 | 18.83 | 19.023
2011-10-18 | 1 | 7.583 | 7.579 | 7.425 | 7.933 | 7.757 | 7.6 | 7.422 | 7.54 | 18.85 | 18.879 | 18.742 | 19.25 | 19.083 | 18.983 | 18.813 | 19.007
2011-10-19 | 1 | 7.6 | 7.588 | 7.442 | 7.95 | 7.773 | 7.617 | 7.435 | 7.553 | 18.825 | 18.863 | 18.725 | 19.233 | 19.067 | 18.967 | 18.797 | 18.99
2011-10-20 | 1 | 7.617 | 7.604 | 7.442 | 7.95 | 7.777 | 7.625 | 7.443 | 7.563 | 18.808 | 18.846 | 18.708 | 19.217 | 19.05 | 18.95 | 18.78 | 18.973
2011-10-21 | 1 | 7.633 | 7.621 | 7.458 | 7.967 | 7.79 | 7.633 | 7.455 | 7.57 | 18.792 | 18.821 | 18.692 | 19.192 | 19.027 | 18.933 | 18.763 | 18.957
2011-10-22 | 1 | 7.642 | 7.629 | 7.475 | 7.983 | 7.807 | 7.65 | 7.468 | 7.58 | 18.767 | 18.804 | 18.675 | 19.175 | 19.01 | 18.917 | 18.747 | 18.943
2011-10-23 | 1 | 7.65 | 7.642 | 7.483 | 8 | 7.817 | 7.658 | 7.477 | 7.59 | 18.75 | 18.788 | 18.658 | 19.158 | 18.993 | 18.9 | 18.73 | 18.927
2011-10-24 | 1 | 7.667 | 7.654 | 7.5 | 8 | 7.83 | 7.667 | 7.485 | 7.603 | 18.733 | 18.767 | 18.642 | 19.142 | 18.97 | 18.883 | 18.713 | 18.91
2011-10-25 | 1 | 7.683 | 7.671 | 7.508 | 8.017 | 7.84 | 7.683 | 7.502 | 7.613 | 18.717 | 18.75 | 18.625 | 19.125 | 18.953 | 18.867 | 18.7 | 18.9
2011-10-26 | 1 | 7.7 | 7.688 | 7.525 | 8.033 | 7.857 | 7.7 | 7.518 | 7.62 | 18.7 | 18.733 | 18.608 | 19.108 | 18.937 | 18.85 | 18.683 | 18.89
2011-10-27 | 1 | 7.717 | 7.7 | 7.542 | 8.05 | 7.873 | 7.7 | 7.522 | 7.63 | 18.683 | 18.717 | 18.592 | 19.092 | 18.92 | 18.833 | 18.667 | 18.873
2011-10-28 | 1 | 7.733 | 7.708 | 7.55 | 8.058 | 7.88 | 7.717 | 7.535 | 7.647 | 18.667 | 18.7 | 18.575 | 19.075 | 18.903 | 18.817 | 18.655 | 18.857
2011-10-29 | 1 | 7.742 | 7.721 | 7.567 | 8.067 | 7.897 | 7.733 | 7.552 | 7.653 | 18.65 | 18.683 | 18.558 | 19.058 | 18.9 | 18.8 | 18.647 | 18.85
2011-10-30 | 1 | 7.75 | 7.738 | 7.575 | 8.083 | 7.907 | 7.75 | 7.56 | 7.663 | 18.633 | 18.667 | 18.542 | 19.05 | 18.883 | 18.792 | 18.63 | 18.833
2011-10-31 | 1 | 7.767 | 7.754 | 7.592 | 8.1 | 7.923 | 7.75 | 7.568 | 7.68 | 18.617 | 18.654 | 18.525 | 19.033 | 18.867 | 18.775 | 18.613 | 18.817
2011-11-01 | 1 | 7.783 | 7.767 | 7.6 | 8.117 | 7.937 | 7.767 | 7.585 | 7.68 | 18.6 | 18.642 | 18.508 | 19.017 | 18.853 | 18.767 | 18.6 | 18.807
2011-11-02 | 1 | 7.8 | 7.783 | 7.617 | 8.133 | 7.947 | 7.783 | 7.602 | 7.697 | 18.583 | 18.625 | 18.492 | 19 | 18.837 | 18.75 | 18.588 | 18.8
2011-11-03 | 1 | 7.817 | 7.792 | 7.633 | 8.142 | 7.963 | 7.792 | 7.61 | 7.713 | 18.567 | 18.617 | 18.483 | 18.992 | 18.82 | 18.733 | 18.572 | 18.783
2011-11-04 | 1 | 7.833 | 7.808 | 7.65 | 8.15 | 7.98 | 7.8 | 7.618 | 7.723 | 18.55 | 18.6 | 18.467 | 18.975 | 18.803 | 18.725 | 18.563 | 18.773
2011-11-05 | 1 | 7.85 | 7.821 | 7.667 | 8.167 | 7.997 | 7.817 | 7.635 | 7.73 | 18.542 | 18.583 | 18.458 | 18.958 | 18.793 | 18.717 | 18.55 | 18.767
2011-11-06 | 0 | 6.867 | 6.838 | 6.675 | 7.183 | 7.003 | 6.833 | 6.652 | 6.747 | 17.525 | 17.571 | 17.442 | 17.95 | 17.787 | 17.7 | 17.538 | 17.75
2011-11-07 | 0 | 6.875 | 6.85 | 6.683 | 7.2 | 7.013 | 6.85 | 6.668 | 6.757 | 17.508 | 17.558 | 17.425 | 17.933 | 17.77 | 17.692 | 17.53 | 17.747
2011-11-08 | 0 | 6.892 | 6.867 | 6.7 | 7.217 | 7.03 | 6.858 | 6.668 | 6.763 | 17.5 | 17.55 | 17.417 | 17.925 | 17.753 | 17.675 | 17.517 | 17.733
2011-11-09 | 0 | 6.908 | 6.883 | 6.717 | 7.225 | 7.047 | 6.867 | 6.685 | 6.78 | 17.483 | 17.533 | 17.408 | 17.908 | 17.747 | 17.667 | 17.505 | 17.73
2011-11-10 | 0 | 6.917 | 6.9 | 6.733 | 7.242 | 7.063 | 6.883 | 6.702 | 6.79 | 17.475 | 17.521 | 17.392 | 17.9 | 17.737 | 17.658 | 17.5 | 17.717
2011-11-11 | 0 | 6.933 | 6.917 | 6.75 | 7.25 | 7.08 | 6.9 | 6.718 | 6.807 | 17.458 | 17.508 | 17.383 | 17.892 | 17.72 | 17.65 | 17.488 | 17.707
2011-11-12 | 0 | 6.95 | 6.925 | 6.767 | 7.267 | 7.093 | 6.908 | 6.727 | 6.813 | 17.45 | 17.5 | 17.375 | 17.875 | 17.713 | 17.642 | 17.48 | 17.7
2011-11-13 | 0 | 6.967 | 6.942 | 6.775 | 7.283 | 7.11 | 6.925 | 6.735 | 6.823 | 17.442 | 17.488 | 17.367 | 17.875 | 17.703 | 17.625 | 17.467 | 17.69
2011-11-14 | 0 | 6.983 | 6.95 | 6.783 | 7.3 | 7.113 | 6.933 | 6.752 | 6.84 | 17.425 | 17.483 | 17.35 | 17.858 | 17.697 | 17.617 | 17.455 | 17.683
2011-11-15 | 0 | 7 | 6.967 | 6.8 | 7.317 | 7.13 | 6.95 | 6.768 | 6.857 | 17.417 | 17.471 | 17.342 | 17.85 | 17.687 | 17.608 | 17.45 | 17.68
2011-11-16 | 0 | 7.017 | 6.983 | 6.817 | 7.333 | 7.147 | 6.967 | 6.785 | 6.863 | 17.408 | 17.458 | 17.333 | 17.842 | 17.68 | 17.608 | 17.45 | 17.673
2011-11-17 | 0 | 7.033 | 7 | 6.833 | 7.342 | 7.163 | 6.983 | 6.798 | 6.873 | 17.4 | 17.454 | 17.325 | 17.833 | 17.663 | 17.592 | 17.438 | 17.663
2011-11-18 | 0 | 7.05 | 7.017 | 6.85 | 7.358 | 7.177 | 6.992 | 6.802 | 6.89 | 17.392 | 17.442 | 17.317 | 17.825 | 17.663 | 17.592 | 17.433 | 17.657
2011-11-19 | 0 | 7.067 | 7.033 | 6.867 | 7.367 | 7.193 | 7.008 | 6.818 | 6.907 | 17.383 | 17.438 | 17.317 | 17.825 | 17.653 | 17.583 | 17.422 | 17.657
2011-11-20 | 0 | 7.075 | 7.05 | 6.883 | 7.383 | 7.21 | 7.025 | 6.835 | 6.92 | 17.375 | 17.433 | 17.308 | 17.808 | 17.647 | 17.575 | 17.417 | 17.647
2011-11-21 | 0 | 7.092 | 7.067 | 6.892 | 7.4 | 7.227 | 7.033 | 6.852 | 6.923 | 17.367 | 17.421 | 17.3 | 17.808 | 17.647 | 17.575 | 17.417 | 17.64
2011-11-22 | 0 | 7.108 | 7.071 | 6.908 | 7.417 | 7.237 | 7.05 | 6.865 | 6.94 | 17.358 | 17.421 | 17.3 | 17.8 | 17.63 | 17.567 | 17.408 | 17.64
2011-11-23 | 0 | 7.125 | 7.088 | 6.917 | 7.433 | 7.253 | 7.058 | 6.877 | 6.957 | 17.358 | 17.408 | 17.283 | 17.792 | 17.63 | 17.558 | 17.405 | 17.64
2011-11-24 | 0 | 7.142 | 7.104 | 6.933 | 7.45 | 7.26 | 7.075 | 6.885 | 6.963 | 17.35 | 17.404 | 17.283 | 17.792 | 17.63 | 17.558 | 17.4 | 17.64
2011-11-25 | 0 | 7.15 | 7.117 | 6.95 | 7.458 | 7.277 | 7.092 | 6.902 | 6.973 | 17.342 | 17.404 | 17.283 | 17.792 | 17.617 | 17.558 | 17.4 | 17.63
2011-11-26 | 0 | 7.167 | 7.133 | 6.967 | 7.475 | 7.293 | 7.108 | 6.918 | 6.99 | 17.342 | 17.404 | 17.275 | 17.783 | 17.613 | 17.55 | 17.392 | 17.623
2011-11-27 | 0 | 7.183 | 7.15 | 6.983 | 7.483 | 7.31 | 7.117 | 6.932 | 7.007 | 17.333 | 17.392 | 17.267 | 17.775 | 17.613 | 17.542 | 17.392 | 17.623
2011-11-28 | 0 | 7.2 | 7.167 | 6.992 | 7.5 | 7.327 | 7.125 | 6.943 | 7.017 | 17.333 | 17.388 | 17.267 | 17.775 | 17.613 | 17.542 | 17.388 | 17.623
2011-11-29 | 0 | 7.217 | 7.179 | 7.008 | 7.517 | 7.337 | 7.142 | 6.952 | 7.023 | 17.325 | 17.388 | 17.267 | 17.775 | 17.613 | 17.542 | 17.388 | 17.623
2011-11-30 | 0 | 7.233 | 7.196 | 7.025 | 7.533 | 7.35 | 7.158 | 6.968 | 7.04 | 17.325 | 17.388 | 17.267 | 17.775 | 17.607 | 17.542 | 17.388 | 17.623
2011-12-01 | 0 | 7.242 | 7.204 | 7.033 | 7.55 | 7.36 | 7.175 | 6.982 | 7.057 | 17.325 | 17.388 | 17.267 | 17.775 | 17.6 | 17.542 | 17.388 | 17.623
2011-12-02 | 0 | 7.258 | 7.217 | 7.05 | 7.558 | 7.377 | 7.183 | 6.998 | 7.067 | 17.325 | 17.388 | 17.267 | 17.775 | 17.6 | 17.542 | 17.383 | 17.623
2011-12-03 | 0 | 7.275 | 7.233 | 7.067 | 7.575 | 7.393 | 7.192 | 7.01 | 7.073 | 17.325 | 17.388 | 17.267 | 17.767 | 17.6 | 17.542 | 17.388 | 17.623
2011-12-04 | 0 | 7.283 | 7.246 | 7.075 | 7.583 | 7.403 | 7.208 | 7.018 | 7.09 | 17.325 | 17.388 | 17.267 | 17.767 | 17.6 | 17.542 | 17.388 | 17.623
2011-12-05 | 0 | 7.3 | 7.263 | 7.092 | 7.6 | 7.417 | 7.225 | 7.032 | 7.1 | 17.325 | 17.388 | 17.267 | 17.775 | 17.6 | 17.542 | 17.388 | 17.63
2011-12-06 | 0 | 7.317 | 7.271 | 7.1 | 7.617 | 7.433 | 7.233 | 7.048 | 7.117 | 17.325 | 17.388 | 17.267 | 17.775 | 17.6 | 17.542 | 17.392 | 17.63
2011-12-07 | 0 | 7.325 | 7.288 | 7.117 | 7.625 | 7.443 | 7.242 | 7.06 | 7.123 | 17.325 | 17.388 | 17.267 | 17.775 | 17.607 | 17.542 | 17.392 | 17.637
2011-12-08 | 0 | 7.342 | 7.3 | 7.125 | 7.633 | 7.46 | 7.258 | 7.068 | 7.14 | 17.325 | 17.388 | 17.267 | 17.775 | 17.613 | 17.542 | 17.392 | 17.64
2011-12-09 | 0 | 7.35 | 7.313 | 7.142 | 7.65 | 7.467 | 7.275 | 7.082 | 7.15 | 17.325 | 17.388 | 17.267 | 17.775 | 17.613 | 17.558 | 17.392 | 17.64
2011-12-10 | 0 | 7.367 | 7.329 | 7.15 | 7.667 | 7.483 | 7.283 | 7.093 | 7.157 | 17.325 | 17.392 | 17.267 | 17.775 | 17.617 | 17.558 | 17.4 | 17.64
2011-12-11 | 0 | 7.375 | 7.338 | 7.167 | 7.675 | 7.493 | 7.292 | 7.11 | 7.173 | 17.333 | 17.396 | 17.275 | 17.783 | 17.617 | 17.558 | 17.405 | 17.647
2011-12-12 | 0 | 7.392 | 7.346 | 7.175 | 7.683 | 7.5 | 7.308 | 7.115 | 7.183 | 17.333 | 17.404 | 17.283 | 17.792 | 17.617 | 17.558 | 17.408 | 17.657
2011-12-13 | 0 | 7.4 | 7.363 | 7.192 | 7.7 | 7.517 | 7.317 | 7.132 | 7.19 | 17.342 | 17.404 | 17.283 | 17.792 | 17.63 | 17.575 | 17.408 | 17.657
2011-12-14 | 0 | 7.417 | 7.371 | 7.2 | 7.708 | 7.527 | 7.325 | 7.135 | 7.2 | 17.342 | 17.408 | 17.283 | 17.792 | 17.633 | 17.575 | 17.417 | 17.663
2011-12-15 | 0 | 7.425 | 7.379 | 7.208 | 7.717 | 7.533 | 7.342 | 7.148 | 7.217 | 17.35 | 17.413 | 17.3 | 17.8 | 17.633 | 17.575 | 17.425 | 17.673
2011-12-16 | 0 | 7.433 | 7.396 | 7.225 | 7.733 | 7.55 | 7.342 | 7.16 | 7.223 | 17.358 | 17.421 | 17.3 | 17.808 | 17.647 | 17.592 | 17.425 | 17.673
2011-12-17 | 0 | 7.442 | 7.4 | 7.225 | 7.742 | 7.56 | 7.358 | 7.168 | 7.233 | 17.358 | 17.425 | 17.3 | 17.808 | 17.65 | 17.592 | 17.438 | 17.68
2011-12-18 | 0 | 7.458 | 7.413 | 7.242 | 7.75 | 7.567 | 7.375 | 7.182 | 7.24 | 17.367 | 17.438 | 17.317 | 17.825 | 17.65 | 17.592 | 17.442 | 17.69
2011-12-19 | 0 | 7.467 | 7.421 | 7.25 | 7.758 | 7.577 | 7.375 | 7.185 | 7.25 | 17.375 | 17.438 | 17.317 | 17.825 | 17.667 | 17.608 | 17.45 | 17.697
2011-12-20 | 0 | 7.475 | 7.429 | 7.258 | 7.767 | 7.583 | 7.392 | 7.198 | 7.263 | 17.383 | 17.446 | 17.333 | 17.833 | 17.667 | 17.608 | 17.458 | 17.707
2011-12-21 | 0 | 7.483 | 7.438 | 7.267 | 7.775 | 7.6 | 7.392 | 7.21 | 7.267 | 17.392 | 17.454 | 17.333 | 17.842 | 17.68 | 17.625 | 17.467 | 17.713
2011-12-22 | 0 | 7.492 | 7.446 | 7.275 | 7.783 | 7.6 | 7.408 | 7.215 | 7.28 | 17.4 | 17.463 | 17.35 | 17.85 | 17.683 | 17.625 | 17.475 | 17.723
2011-12-23 | 0 | 7.5 | 7.454 | 7.283 | 7.792 | 7.61 | 7.408 | 7.227 | 7.283 | 17.408 | 17.471 | 17.35 | 17.858 | 17.697 | 17.642 | 17.483 | 17.73
2011-12-24 | 0 | 7.508 | 7.463 | 7.292 | 7.8 | 7.617 | 7.425 | 7.232 | 7.297 | 17.417 | 17.488 | 17.367 | 17.875 | 17.7 | 17.642 | 17.492 | 17.74
2011-12-25 | 0 | 7.517 | 7.471 | 7.3 | 7.808 | 7.627 | 7.425 | 7.235 | 7.3 | 17.425 | 17.492 | 17.367 | 17.875 | 17.717 | 17.658 | 17.505 | 17.747
2011-12-26 | 0 | 7.517 | 7.479 | 7.308 | 7.817 | 7.633 | 7.433 | 7.243 | 7.307 | 17.442 | 17.504 | 17.383 | 17.892 | 17.723 | 17.667 | 17.508 | 17.757
2011-12-27 | 0 | 7.525 | 7.483 | 7.308 | 7.817 | 7.64 | 7.442 | 7.248 | 7.317 | 17.442 | 17.513 | 17.392 | 17.9 | 17.733 | 17.675 | 17.525 | 17.77
2011-12-28 | 0 | 7.533 | 7.488 | 7.317 | 7.825 | 7.65 | 7.442 | 7.26 | 7.317 | 17.458 | 17.521 | 17.4 | 17.908 | 17.747 | 17.692 | 17.533 | 17.78
2011-12-29 | 0 | 7.533 | 7.496 | 7.325 | 7.833 | 7.65 | 7.458 | 7.265 | 7.33 | 17.475 | 17.538 | 17.417 | 17.925 | 17.757 | 17.692 | 17.542 | 17.79
2011-12-30 | 0 | 7.542 | 7.5 | 7.325 | 7.833 | 7.66 | 7.458 | 7.265 | 7.333 | 17.475 | 17.546 | 17.425 | 17.933 | 17.767 | 17.708 | 17.555 | 17.797
2011-12-31 | 0 | 7.55 | 7.504 | 7.333 | 7.842 | 7.66 | 7.458 | 7.277 | 7.34 | 17.492 | 17.554 | 17.433 | 17.942 | 17.78 | 17.725 | 17.567 | 17.807
2012-01-01 | 0 | 7.55 | 7.513 | 7.342 | 7.85 | 7.667 | 7.467 | 7.277 | 7.34 | 17.508 | 17.571 | 17.45 | 17.958 | 17.79 | 17.725 | 17.575 | 17.823
2012-01-02 | 0 | 7.55 | 7.513 | 7.342 | 7.85 | 7.667 | 7.475 | 7.282 | 7.35 | 17.517 | 17.579 | 17.467 | 17.967 | 17.8 | 17.742 | 17.588 | 17.837
2012-01-03 | 0 | 7.558 | 7.513 | 7.342 | 7.85 | 7.667 | 7.475 | 7.285 | 7.35 | 17.525 | 17.592 | 17.467 | 17.975 | 17.817 | 17.758 | 17.6 | 17.84
2012-01-04 | 0 | 7.558 | 7.517 | 7.342 | 7.85 | 7.677 | 7.475 | 7.285 | 7.357 | 17.542 | 17.604 | 17.483 | 17.992 | 17.83 | 17.775 | 17.608 | 17.857
2012-01-05 | 0 | 7.558 | 7.517 | 7.35 | 7.858 | 7.677 | 7.475 | 7.293 | 7.357 | 17.558 | 17.621 | 17.5 | 18.008 | 17.847 | 17.775 | 17.625 | 17.87
2012-01-06 | 0 | 7.558 | 7.521 | 7.35 | 7.858 | 7.677 | 7.475 | 7.293 | 7.357 | 17.575 | 17.638 | 17.517 | 18.017 | 17.85 | 17.792 | 17.638 | 17.88
2012-01-07 | 0 | 7.558 | 7.521 | 7.35 | 7.858 | 7.677 | 7.483 | 7.298 | 7.363 | 17.583 | 17.646 | 17.533 | 18.033 | 17.867 | 17.808 | 17.65 | 17.89
2012-01-08 | 0 | 7.567 | 7.521 | 7.35 | 7.858 | 7.683 | 7.483 | 7.298 | 7.367 | 17.6 | 17.658 | 17.533 | 18.042 | 17.88 | 17.825 | 17.667 | 17.907
2012-01-09 | 0 | 7.558 | 7.521 | 7.35 | 7.858 | 7.683 | 7.492 | 7.298 | 7.367 | 17.608 | 17.671 | 17.55 | 18.058 | 17.897 | 17.833 | 17.675 | 17.92
2012-01-10 | 0 | 7.558 | 7.521 | 7.35 | 7.858 | 7.677 | 7.492 | 7.298 | 7.367 | 17.625 | 17.688 | 17.567 | 18.075 | 17.913 | 17.842 | 17.692 | 17.923
2012-01-11 | 0 | 7.558 | 7.521 | 7.35 | 7.858 | 7.677 | 7.492 | 7.298 | 7.373 | 17.642 | 17.704 | 17.583 | 18.092 | 17.923 | 17.858 | 17.705 | 17.94
2012-01-12 | 0 | 7.558 | 7.517 | 7.35 | 7.858 | 7.677 | 7.483 | 7.298 | 7.373 | 17.658 | 17.721 | 17.6 | 18.1 | 17.933 | 17.875 | 17.717 | 17.957
2012-01-13 | 0 | 7.558 | 7.517 | 7.35 | 7.858 | 7.677 | 7.483 | 7.298 | 7.373 | 17.675 | 17.738 | 17.617 | 18.117 | 17.95 | 17.892 | 17.733 | 17.973
2012-01-14 | 0 | 7.55 | 7.517 | 7.35 | 7.85 | 7.677 | 7.483 | 7.298 | 7.373 | 17.692 | 17.754 | 17.625 | 18.125 | 17.963 | 17.908 | 17.742 | 17.98
2012-01-15 | 0 | 7.55 | 7.517 | 7.342 | 7.85 | 7.677 | 7.483 | 7.293 | 7.373 | 17.708 | 17.763 | 17.633 | 18.142 | 17.98 | 17.917 | 17.758 | 17.99
2012-01-16 | 0 | 7.55 | 7.513 | 7.342 | 7.85 | 7.67 | 7.475 | 7.293 | 7.367 | 17.717 | 17.775 | 17.65 | 18.158 | 17.997 | 17.925 | 17.772 | 18.007
2012-01-17 | 0 | 7.542 | 7.504 | 7.333 | 7.85 | 7.66 | 7.475 | 7.285 | 7.363 | 17.733 | 17.788 | 17.667 | 18.175 | 18.013 | 17.942 | 17.788 | 18.023
2012-01-18 | 0 | 7.533 | 7.5 | 7.333 | 7.842 | 7.66 | 7.475 | 7.285 | 7.357 | 17.75 | 17.804 | 17.683 | 18.192 | 18.03 | 17.958 | 17.8 | 18.04
2012-01-19 | 0 | 7.533 | 7.5 | 7.333 | 7.833 | 7.66 | 7.467 | 7.282 | 7.357 | 17.767 | 17.821 | 17.7 | 18.208 | 18.04 | 17.975 | 17.817 | 18.047
2012-01-20 | 0 | 7.525 | 7.488 | 7.325 | 7.833 | 7.653 | 7.467 | 7.282 | 7.357 | 17.783 | 17.838 | 17.717 | 18.225 | 18.057 | 17.992 | 17.833 | 18.057
2012-01-21 | 0 | 7.517 | 7.483 | 7.317 | 7.825 | 7.643 | 7.458 | 7.268 | 7.357 | 17.8 | 17.854 | 17.733 | 18.242 | 18.07 | 18 | 17.842 | 18.073
2012-01-22 | 0 | 7.517 | 7.483 | 7.317 | 7.817 | 7.643 | 7.458 | 7.268 | 7.353 | 17.817 | 17.871 | 17.75 | 18.25 | 18.08 | 18.017 | 17.855 | 18.09
2012-01-23 | 0 | 7.5 | 7.471 | 7.3 | 7.817 | 7.637 | 7.45 | 7.265 | 7.34 | 17.833 | 17.888 | 17.758 | 18.267 | 18.097 | 18.025 | 17.872 | 18.1
2012-01-24 | 0 | 7.5 | 7.467 | 7.3 | 7.808 | 7.627 | 7.442 | 7.252 | 7.34 | 17.842 | 17.904 | 17.775 | 18.283 | 18.113 | 18.042 | 17.883 | 18.113
2012-01-25 | 0 | 7.483 | 7.454 | 7.292 | 7.8 | 7.62 | 7.433 | 7.252 | 7.34 | 17.858 | 17.921 | 17.792 | 18.3 | 18.13 | 18.058 | 17.9 | 18.123
2012-01-26 | 0 | 7.483 | 7.45 | 7.283 | 7.792 | 7.613 | 7.433 | 7.248 | 7.323 | 17.875 | 17.933 | 17.808 | 18.308 | 18.147 | 18.075 | 17.917 | 18.14
2012-01-27 | 0 | 7.467 | 7.442 | 7.275 | 7.783 | 7.61 | 7.425 | 7.235 | 7.323 | 17.892 | 17.95 | 17.825 | 18.325 | 18.163 | 18.092 | 17.933 | 18.15
2012-01-28 | 0 | 7.458 | 7.433 | 7.267 | 7.775 | 7.597 | 7.417 | 7.232 | 7.313 | 17.908 | 17.967 | 17.833 | 18.342 | 18.18 | 18.1 | 17.938 | 18.167
2012-01-29 | 0 | 7.45 | 7.421 | 7.25 | 7.767 | 7.587 | 7.408 | 7.218 | 7.307 | 17.925 | 17.983 | 17.85 | 18.358 | 18.197 | 18.117 | 17.955 | 18.18
2012-01-30 | 0 | 7.442 | 7.417 | 7.25 | 7.75 | 7.58 | 7.4 | 7.218 | 7.307 | 17.942 | 18 | 17.867 | 18.375 | 18.203 | 18.133 | 17.972 | 18.19
2012-01-31 | 0 | 7.433 | 7.4 | 7.233 | 7.75 | 7.563 | 7.383 | 7.202 | 7.297 | 17.958 | 18.008 | 17.883 | 18.392 | 18.22 | 18.142 | 17.983 | 18.2
2012-02-01 | 0 | 7.417 | 7.392 | 7.233 | 7.733 | 7.56 | 7.383 | 7.202 | 7.29 | 17.975 | 18.025 | 17.9 | 18.408 | 18.237 | 18.158 | 18 | 18.217
2012-02-02 | 0 | 7.4 | 7.383 | 7.217 | 7.725 | 7.547 | 7.367 | 7.185 | 7.28 | 17.992 | 18.042 | 17.917 | 18.425 | 18.253 | 18.175 | 18.017 | 18.233
2012-02-03 | 0 | 7.392 | 7.367 | 7.2 | 7.717 | 7.53 | 7.358 | 7.168 | 7.263 | 18.008 | 18.058 | 17.925 | 18.433 | 18.27 | 18.183 | 18.03 | 18.247
2012-02-04 | 0 | 7.383 | 7.354 | 7.2 | 7.7 | 7.53 | 7.35 | 7.168 | 7.263 | 18.025 | 18.071 | 17.942 | 18.45 | 18.287 | 18.2 | 18.038 | 18.25
2012-02-05 | 0 | 7.367 | 7.342 | 7.183 | 7.683 | 7.513 | 7.333 | 7.152 | 7.247 | 18.042 | 18.088 | 17.958 | 18.467 | 18.303 | 18.217 | 18.055 | 18.267
2012-02-06 | 0 | 7.35 | 7.333 | 7.167 | 7.683 | 7.497 | 7.325 | 7.148 | 7.24 | 18.058 | 18.1 | 17.975 | 18.483 | 18.31 | 18.233 | 18.067 | 18.283
2012-02-07 | 0 | 7.342 | 7.317 | 7.15 | 7.667 | 7.487 | 7.317 | 7.135 | 7.23 | 18.075 | 18.117 | 17.992 | 18.492 | 18.327 | 18.242 | 18.083 | 18.297
2012-02-08 | 0 | 7.325 | 7.304 | 7.142 | 7.65 | 7.473 | 7.3 | 7.118 | 7.213 | 18.092 | 18.133 | 18.008 | 18.508 | 18.343 | 18.258 | 18.097 | 18.3
2012-02-09 | 0 | 7.317 | 7.288 | 7.133 | 7.633 | 7.463 | 7.283 | 7.102 | 7.213 | 18.108 | 18.15 | 18.025 | 18.525 | 18.353 | 18.267 | 18.105 | 18.317
2012-02-10 | 0 | 7.3 | 7.275 | 7.117 | 7.617 | 7.447 | 7.283 | 7.102 | 7.197 | 18.125 | 18.167 | 18.033 | 18.542 | 18.37 | 18.283 | 18.122 | 18.333
2012-02-11 | 0 | 7.283 | 7.258 | 7.1 | 7.608 | 7.43 | 7.267 | 7.085 | 7.18 | 18.133 | 18.183 | 18.042 | 18.558 | 18.387 | 18.3 | 18.133 | 18.34
2012-02-12 | 0 | 7.267 | 7.25 | 7.083 | 7.6 | 7.413 | 7.25 | 7.068 | 7.18 | 18.15 | 18.2 | 18.058 | 18.567 | 18.4 | 18.317 | 18.147 | 18.35
2012-02-13 | 0 | 7.25 | 7.233 | 7.075 | 7.583 | 7.407 | 7.233 | 7.052 | 7.163 | 18.167 | 18.204 | 18.075 | 18.583 | 18.417 | 18.325 | 18.163 | 18.367
2012-02-14 | 0 | 7.233 | 7.221 | 7.058 | 7.567 | 7.39 | 7.217 | 7.038 | 7.147 | 18.183 | 18.221 | 18.092 | 18.6 | 18.433 | 18.333 | 18.172 | 18.373
2012-02-15 | 0 | 7.217 | 7.204 | 7.042 | 7.55 | 7.373 | 7.208 | 7.027 | 7.137 | 18.2 | 18.233 | 18.108 | 18.608 | 18.443 | 18.35 | 18.183 | 18.39
2012-02-16 | 0 | 7.2 | 7.188 | 7.025 | 7.533 | 7.357 | 7.2 | 7.018 | 7.123 | 18.217 | 18.25 | 18.125 | 18.625 | 18.453 | 18.367 | 18.197 | 18.4
2012-02-17 | 0 | 7.183 | 7.171 | 7.008 | 7.517 | 7.34 | 7.183 | 7.002 | 7.113 | 18.233 | 18.267 | 18.133 | 18.642 | 18.47 | 18.383 | 18.213 | 18.41
2012-02-18 | 0 | 7.167 | 7.154 | 6.992 | 7.5 | 7.323 | 7.167 | 6.985 | 7.097 | 18.242 | 18.283 | 18.142 | 18.65 | 18.483 | 18.383 | 18.23 | 18.423
2012-02-19 | 0 | 7.15 | 7.138 | 6.975 | 7.483 | 7.307 | 7.15 | 6.968 | 7.08 | 18.258 | 18.296 | 18.158 | 18.667 | 18.5 | 18.4 | 18.233 | 18.427
2012-02-20 | 0 | 7.133 | 7.121 | 6.958 | 7.467 | 7.29 | 7.133 | 6.952 | 7.07 | 18.275 | 18.313 | 18.175 | 18.683 | 18.517 | 18.417 | 18.247 | 18.443
2012-02-21 | 0 | 7.117 | 7.104 | 6.942 | 7.45 | 7.273 | 7.117 | 6.935 | 7.053 | 18.292 | 18.321 | 18.192 | 18.692 | 18.527 | 18.433 | 18.263 | 18.457
2012-02-22 | 0 | 7.083 | 7.088 | 6.925 | 7.433 | 7.257 | 7.1 | 6.918 | 7.037 | 18.3 | 18.338 | 18.2 | 18.708 | 18.533 | 18.433 | 18.28 | 18.46
2012-02-23 | 0 | 7.067 | 7.063 | 6.908 | 7.417 | 7.24 | 7.083 | 6.905 | 7.02 | 18.317 | 18.35 | 18.217 | 18.725 | 18.55 | 18.45 | 18.28 | 18.477
2012-02-24 | 0 | 7.05 | 7.046 | 6.892 | 7.4 | 7.223 | 7.067 | 6.888 | 7.007 | 18.333 | 18.363 | 18.225 | 18.733 | 18.567 | 18.467 | 18.297 | 18.49
2012-02-25 | 0 | 7.033 | 7.025 | 6.875 | 7.383 | 7.207 | 7.05 | 6.872 | 6.99 | 18.35 | 18.379 | 18.242 | 18.75 | 18.583 | 18.475 | 18.313 | 18.493
2012-02-26 | 0 | 7.017 | 7.004 | 6.858 | 7.367 | 7.19 | 7.033 | 6.855 | 6.98 | 18.367 | 18.396 | 18.258 | 18.767 | 18.59 | 18.483 | 18.317 | 18.51
2012-02-27 | 0 | 7 | 6.988 | 6.842 | 7.333 | 7.16 | 7.017 | 6.838 | 6.97 | 18.375 | 18.404 | 18.267 | 18.775 | 18.607 | 18.5 | 18.33 | 18.517
2012-02-28 | 0 | 6.967 | 6.971 | 6.808 | 7.317 | 7.143 | 7 | 6.822 | 6.953 | 18.392 | 18.417 | 18.283 | 18.783 | 18.617 | 18.508 | 18.347 | 18.527
2012-02-29 | 0 | 6.95 | 6.954 | 6.792 | 7.3 | 7.127 | 6.983 | 6.805 | 6.937 | 18.4 | 18.429 | 18.292 | 18.8 | 18.633 | 18.525 | 18.355 | 18.533
2012-03-01 | 0 | 6.933 | 6.929 | 6.775 | 7.283 | 7.11 | 6.958 | 6.788 | 6.92 | 18.417 | 18.446 | 18.308 | 18.817 | 18.64 | 18.533 | 18.363 | 18.55
2012-03-02 | 0 | 6.917 | 6.908 | 6.758 | 7.267 | 7.093 | 6.942 | 6.768 | 6.903 | 18.433 | 18.463 | 18.317 | 18.825 | 18.657 | 18.55 | 18.38 | 18.553
2012-03-03 | 0 | 6.892 | 6.892 | 6.742 | 7.25 | 7.073 | 6.925 | 6.752 | 6.887 | 18.45 | 18.471 | 18.333 | 18.833 | 18.673 | 18.558 | 18.388 | 18.567
2012-03-04 | 0 | 6.867 | 6.871 | 6.725 | 7.225 | 7.05 | 6.908 | 6.727 | 6.863 | 18.458 | 18.479 | 18.342 | 18.85 | 18.68 | 18.567 | 18.397 | 18.577
2012-03-05 | 0 | 6.85 | 6.846 | 6.7 | 7.2 | 7.027 | 6.892 | 6.71 | 6.847 | 18.475 | 18.496 | 18.35 | 18.867 | 18.69 | 18.575 | 18.413 | 18.583
2012-03-06 | 0 | 6.833 | 6.825 | 6.675 | 7.183 | 7.01 | 6.867 | 6.693 | 6.83 | 18.483 | 18.513 | 18.367 | 18.875 | 18.707 | 18.592 | 18.422 | 18.593
2012-03-07 | 0 | 6.8 | 6.808 | 6.658 | 7.167 | 6.993 | 6.85 | 6.677 | 6.813 | 18.5 | 18.525 | 18.383 | 18.883 | 18.72 | 18.6 | 18.43 | 18.6
2012-03-08 | 0 | 6.783 | 6.792 | 6.642 | 7.15 | 6.97 | 6.833 | 6.655 | 6.793 | 18.517 | 18.533 | 18.392 | 18.9 | 18.723 | 18.608 | 18.447 | 18.617
2012-03-09 | 0 | 6.767 | 6.763 | 6.617 | 7.125 | 6.953 | 6.808 | 6.638 | 6.777 | 18.533 | 18.546 | 18.4 | 18.917 | 18.74 | 18.625 | 18.447 | 18.62
2012-03-10 | 0 | 6.742 | 6.742 | 6.592 | 7.1 | 6.927 | 6.792 | 6.622 | 6.76 | 18.542 | 18.563 | 18.417 | 18.925 | 18.753 | 18.633 | 18.463 | 18.633
2012-03-11 | 1 | 7.717 | 7.725 | 7.575 | 8.083 | 7.91 | 7.775 | 7.597 | 7.743 | 19.55 | 19.575 | 19.433 | 19.933 | 19.77 | 19.642 | 19.477 | 19.637
2012-03-12 | 1 | 7.7 | 7.708 | 7.558 | 8.067 | 7.887 | 7.758 | 7.577 | 7.727 | 19.567 | 19.583 | 19.433 | 19.95 | 19.773 | 19.658 | 19.48 | 19.65
2012-03-13 | 1 | 7.675 | 7.683 | 7.533 | 8.042 | 7.87 | 7.733 | 7.56 | 7.71 | 19.583 | 19.596 | 19.45 | 19.958 | 19.787 | 19.667 | 19.497 | 19.653
2012-03-14 | 1 | 7.65 | 7.658 | 7.517 | 8.017 | 7.847 | 7.708 | 7.543 | 7.693 | 19.592 | 19.608 | 19.467 | 19.967 | 19.803 | 19.675 | 19.505 | 19.667
2012-03-15 | 1 | 7.633 | 7.642 | 7.492 | 8 | 7.827 | 7.692 | 7.522 | 7.677 | 19.6 | 19.617 | 19.475 | 19.983 | 19.807 | 19.692 | 19.513 | 19.677
2012-03-16 | 1 | 7.608 | 7.617 | 7.467 | 7.983 | 7.803 | 7.675 | 7.505 | 7.653 | 19.617 | 19.629 | 19.483 | 20 | 19.82 | 19.692 | 19.527 | 19.683
2012-03-17 | 1 | 7.583 | 7.596 | 7.45 | 7.958 | 7.787 | 7.658 | 7.48 | 7.637 | 19.633 | 19.642 | 19.5 | 20 | 19.837 | 19.708 | 19.53 | 19.693
2012-03-18 | 1 | 7.567 | 7.575 | 7.433 | 7.933 | 7.763 | 7.642 | 7.463 | 7.613 | 19.65 | 19.658 | 19.508 | 20.017 | 19.847 | 19.717 | 19.543 | 19.703
2012-03-19 | 1 | 7.542 | 7.558 | 7.408 | 7.917 | 7.737 | 7.608 | 7.443 | 7.593 | 19.65 | 19.667 | 19.517 | 20.033 | 19.853 | 19.725 | 19.555 | 19.71
2012-03-20 | 1 | 7.517 | 7.529 | 7.383 | 7.9 | 7.72 | 7.592 | 7.422 | 7.577 | 19.667 | 19.675 | 19.533 | 20.033 | 19.87 | 19.742 | 19.563 | 19.713
2012-03-21 | 1 | 7.5 | 7.508 | 7.367 | 7.867 | 7.703 | 7.575 | 7.405 | 7.56 | 19.683 | 19.692 | 19.542 | 20.05 | 19.88 | 19.742 | 19.577 | 19.727
2012-03-22 | 1 | 7.475 | 7.492 | 7.35 | 7.85 | 7.68 | 7.558 | 7.38 | 7.543 | 19.7 | 19.708 | 19.558 | 20.067 | 19.887 | 19.758 | 19.588 | 19.73
2012-03-23 | 1 | 7.45 | 7.467 | 7.317 | 7.833 | 7.657 | 7.533 | 7.363 | 7.527 | 19.7 | 19.717 | 19.567 | 20.075 | 19.903 | 19.775 | 19.593 | 19.743
2012-03-24 | 1 | 7.433 | 7.446 | 7.3 | 7.808 | 7.637 | 7.508 | 7.347 | 7.503 | 19.717 | 19.725 | 19.575 | 20.083 | 19.91 | 19.775 | 19.605 | 19.747
2012-03-25 | 1 | 7.4 | 7.425 | 7.283 | 7.783 | 7.62 | 7.492 | 7.327 | 7.487 | 19.733 | 19.742 | 19.592 | 20.1 | 19.927 | 19.792 | 19.61 | 19.76
2012-03-26 | 1 | 7.383 | 7.4 | 7.267 | 7.767 | 7.59 | 7.475 | 7.305 | 7.47 | 19.75 | 19.746 | 19.6 | 20.108 | 19.937 | 19.792 | 19.622 | 19.763
2012-03-27 | 1 | 7.367 | 7.379 | 7.233 | 7.75 | 7.573 | 7.458 | 7.28 | 7.45 | 19.75 | 19.758 | 19.608 | 20.117 | 19.943 | 19.808 | 19.638 | 19.777
2012-03-28 | 1 | 7.333 | 7.363 | 7.217 | 7.725 | 7.553 | 7.433 | 7.263 | 7.433 | 19.767 | 19.775 | 19.625 | 20.133 | 19.96 | 19.817 | 19.643 | 19.78
2012-03-29 | 1 | 7.317 | 7.333 | 7.2 | 7.7 | 7.53 | 7.417 | 7.247 | 7.417 | 19.783 | 19.788 | 19.633 | 20.142 | 19.97 | 19.825 | 19.655 | 19.793
2012-03-30 | 1 | 7.292 | 7.313 | 7.167 | 7.683 | 7.507 | 7.392 | 7.23 | 7.4 | 19.8 | 19.796 | 19.642 | 20.15 | 19.977 | 19.842 | 19.66 | 19.803
2012-03-31 | 1 | 7.267 | 7.296 | 7.15 | 7.658 | 7.49 | 7.375 | 7.205 | 7.383 | 19.8 | 19.808 | 19.658 | 20.167 | 19.993 | 19.85 | 19.672 | 19.81
2012-04-01 | 1 | 7.25 | 7.271 | 7.133 | 7.633 | 7.473 | 7.358 | 7.18 | 7.36 | 19.817 | 19.821 | 19.667 | 20.175 | 20 | 19.858 | 19.677 | 19.82
2012-04-02 | 1 | 7.225 | 7.246 | 7.108 | 7.617 | 7.447 | 7.333 | 7.163 | 7.343 | 19.833 | 19.829 | 19.675 | 20.183 | 20.01 | 19.867 | 19.693 | 19.82
2012-04-03 | 1 | 7.2 | 7.229 | 7.092 | 7.6 | 7.423 | 7.317 | 7.147 | 7.327 | 19.85 | 19.842 | 19.692 | 20.2 | 20.027 | 19.875 | 19.705 | 19.837
2012-04-04 | 1 | 7.183 | 7.213 | 7.067 | 7.575 | 7.407 | 7.3 | 7.13 | 7.303 | 19.85 | 19.854 | 19.708 | 20.217 | 20.033 | 19.892 | 19.71 | 19.837
2012-04-05 | 1 | 7.158 | 7.188 | 7.05 | 7.55 | 7.383 | 7.275 | 7.113 | 7.283 | 19.867 | 19.871 | 19.708 | 20.217 | 20.043 | 19.9 | 19.722 | 19.853
2012-04-06 | 1 | 7.133 | 7.163 | 7.025 | 7.533 | 7.367 | 7.258 | 7.097 | 7.267 | 19.883 | 19.875 | 19.725 | 20.233 | 20.057 | 19.908 | 19.727 | 19.853
2012-04-07 | 1 | 7.117 | 7.146 | 7.008 | 7.517 | 7.34 | 7.233 | 7.063 | 7.25 | 19.9 | 19.888 | 19.742 | 20.25 | 20.073 | 19.917 | 19.738 | 19.87
2012-04-08 | 1 | 7.1 | 7.129 | 6.983 | 7.492 | 7.323 | 7.217 | 7.047 | 7.233 | 19.9 | 19.904 | 19.742 | 20.25 | 20.077 | 19.925 | 19.752 | 19.87
2012-04-09 | 1 | 7.075 | 7.1 | 6.967 | 7.475 | 7.3 | 7.2 | 7.03 | 7.217 | 19.917 | 19.913 | 19.758 | 20.267 | 20.09 | 19.933 | 19.76 | 19.887
2012-04-10 | 1 | 7.05 | 7.083 | 6.942 | 7.45 | 7.283 | 7.183 | 7.013 | 7.2 | 19.933 | 19.921 | 19.775 | 20.283 | 20.107 | 19.95 | 19.768 | 19.887
2012-04-11 | 1 | 7.033 | 7.063 | 6.925 | 7.433 | 7.267 | 7.167 | 6.997 | 7.183 | 19.95 | 19.938 | 19.775 | 20.283 | 20.11 | 19.958 | 19.777 | 19.903
2012-04-12 | 1 | 7.008 | 7.046 | 6.908 | 7.417 | 7.243 | 7.142 | 6.98 | 7.167 | 19.95 | 19.946 | 19.792 | 20.3 | 20.123 | 19.967 | 19.788 | 19.907
2012-04-13 | 1 | 6.992 | 7.021 | 6.892 | 7.392 | 7.223 | 7.117 | 6.963 | 7.143 | 19.967 | 19.954 | 19.808 | 20.317 | 20.14 | 19.983 | 19.802 | 19.92
2012-04-14 | 1 | 6.967 | 7 | 6.867 | 7.375 | 7.2 | 7.1 | 6.947 | 7.127 | 19.983 | 19.971 | 19.808 | 20.317 | 20.143 | 19.983 | 19.81 | 19.923
2012-04-15 | 1 | 6.95 | 6.983 | 6.842 | 7.35 | 7.183 | 7.083 | 6.922 | 7.11 | 20 | 19.988 | 19.825 | 20.333 | 20.157 | 20 | 19.818 | 19.937
2012-04-16 | 1 | 6.925 | 6.967 | 6.825 | 7.333 | 7.167 | 7.067 | 6.9 | 7.093 | 20 | 19.992 | 19.842 | 20.35 | 20.173 | 20.008 | 19.835 | 19.947
2012-04-17 | 1 | 6.908 | 6.946 | 6.808 | 7.317 | 7.15 | 7.05 | 6.883 | 7.083 | 20.017 | 20.004 | 19.85 | 20.35 | 20.18 | 20.017 | 19.835 | 19.953
2012-04-18 | 1 | 6.883 | 6.921 | 6.792 | 7.3 | 7.133 | 7.033 | 6.867 | 7.067 | 20.033 | 20.021 | 19.858 | 20.367 | 20.19 | 20.033 | 19.852 | 19.963
2012-04-19 | 1 | 6.867 | 6.9 | 6.775 | 7.275 | 7.11 | 7.017 | 6.85 | 7.05 | 20.05 | 20.033 | 19.875 | 20.383 | 20.207 | 20.033 | 19.86 | 19.97
2012-04-20 | 1 | 6.85 | 6.883 | 6.758 | 7.258 | 7.087 | 7 | 6.833 | 7.033 | 20.058 | 20.042 | 19.883 | 20.392 | 20.213 | 20.05 | 19.868 | 19.98
2012-04-21 | 1 | 6.825 | 6.867 | 6.742 | 7.242 | 7.07 | 6.983 | 6.817 | 7.023 | 20.067 | 20.054 | 19.892 | 20.4 | 20.223 | 20.067 | 19.885 | 19.987
2012-04-22 | 1 | 6.808 | 6.85 | 6.725 | 7.225 | 7.053 | 6.967 | 6.8 | 7.007 | 20.083 | 20.071 | 19.908 | 20.417 | 20.24 | 20.067 | 19.885 | 19.997
2012-04-23 | 1 | 6.792 | 6.833 | 6.692 | 7.208 | 7.037 | 6.95 | 6.783 | 6.99 | 20.1 | 20.075 | 19.917 | 20.433 | 20.247 | 20.083 | 19.902 | 20.003
2012-04-24 | 1 | 6.775 | 6.817 | 6.675 | 7.192 | 7.02 | 6.933 | 6.767 | 6.973 | 20.108 | 20.088 | 19.933 | 20.433 | 20.263 | 20.092 | 19.91 | 20.013
2012-04-25 | 1 | 6.75 | 6.8 | 6.658 | 7.167 | 7.003 | 6.917 | 6.75 | 6.957 | 20.117 | 20.104 | 19.942 | 20.45 | 20.273 | 20.1 | 19.918 | 20.03
2012-04-26 | 1 | 6.733 | 6.783 | 6.642 | 7.15 | 6.987 | 6.9 | 6.738 | 6.95 | 20.133 | 20.117 | 19.95 | 20.467 | 20.28 | 20.117 | 19.935 | 20.03
2012-04-27 | 1 | 6.717 | 6.767 | 6.625 | 7.133 | 6.97 | 6.883 | 6.722 | 6.933 | 20.15 | 20.125 | 19.967 | 20.467 | 20.297 | 20.117 | 19.935 | 20.047
2012-04-28 | 1 | 6.7 | 6.742 | 6.608 | 7.117 | 6.953 | 6.867 | 6.705 | 6.917 | 20.167 | 20.138 | 19.975 | 20.483 | 20.307 | 20.133 | 19.952 | 20.047
2012-04-29 | 1 | 6.683 | 6.725 | 6.592 | 7.1 | 6.937 | 6.85 | 6.688 | 6.9 | 20.175 | 20.15 | 19.983 | 20.5 | 20.313 | 20.15 | 19.968 | 20.063
2012-04-30 | 1 | 6.667 | 6.708 | 6.583 | 7.092 | 6.92 | 6.833 | 6.68 | 6.89 | 20.183 | 20.167 | 20 | 20.508 | 20.33 | 20.15 | 19.968 | 20.063
2012-05-01 | 1 | 6.65 | 6.7 | 6.567 | 7.075 | 6.903 | 6.825 | 6.663 | 6.88 | 20.2 | 20.175 | 20.017 | 20.517 | 20.347 | 20.167 | 19.985 | 20.08
2012-05-02 | 1 | 6.633 | 6.683 | 6.55 | 7.058 | 6.887 | 6.808 | 6.65 | 6.867 | 20.217 | 20.183 | 20.017 | 20.533 | 20.353 | 20.175 | 19.998 | 20.09
2012-05-03 | 1 | 6.617 | 6.667 | 6.533 | 7.042 | 6.87 | 6.792 | 6.633 | 6.85 | 20.225 | 20.2 | 20.033 | 20.55 | 20.363 | 20.183 | 20.002 | 20.097
2012-05-04 | 1 | 6.6 | 6.65 | 6.525 | 7.025 | 6.86 | 6.783 | 6.622 | 6.833 | 20.233 | 20.217 | 20.05 | 20.55 | 20.38 | 20.2 | 20.018 | 20.107
2012-05-05 | 1 | 6.583 | 6.633 | 6.508 | 7.008 | 6.847 | 6.767 | 6.605 | 6.83 | 20.25 | 20.225 | 20.058 | 20.567 | 20.393 | 20.208 | 20.018 | 20.113
2012-05-06 | 1 | 6.567 | 6.621 | 6.492 | 7 | 6.83 | 6.758 | 6.597 | 6.817 | 20.267 | 20.233 | 20.067 | 20.583 | 20.397 | 20.217 | 20.035 | 20.123
2012-05-07 | 1 | 6.55 | 6.604 | 6.475 | 6.983 | 6.82 | 6.742 | 6.583 | 6.8 | 20.275 | 20.25 | 20.083 | 20.592 | 20.413 | 20.233 | 20.048 | 20.13
2012-05-08 | 1 | 6.542 | 6.588 | 6.467 | 6.975 | 6.803 | 6.725 | 6.567 | 6.79 | 20.283 | 20.258 | 20.1 | 20.6 | 20.427 | 20.242 | 20.052 | 20.14
2012-05-09 | 1 | 6.525 | 6.575 | 6.45 | 6.958 | 6.79 | 6.717 | 6.555 | 6.783 | 20.3 | 20.267 | 20.1 | 20.617 | 20.43 | 20.25 | 20.068 | 20.157
2012-05-10 | 1 | 6.508 | 6.567 | 6.433 | 6.942 | 6.78 | 6.708 | 6.55 | 6.773 | 20.317 | 20.283 | 20.117 | 20.625 | 20.447 | 20.267 | 20.082 | 20.157
2012-05-11 | 1 | 6.492 | 6.554 | 6.425 | 6.933 | 6.763 | 6.692 | 6.533 | 6.763 | 20.325 | 20.3 | 20.133 | 20.633 | 20.46 | 20.275 | 20.085 | 20.173
2012-05-12 | 1 | 6.483 | 6.538 | 6.417 | 6.917 | 6.753 | 6.683 | 6.522 | 6.75 | 20.333 | 20.304 | 20.142 | 20.65 | 20.47 | 20.283 | 20.102 | 20.18
2012-05-13 | 1 | 6.475 | 6.525 | 6.4 | 6.908 | 6.747 | 6.675 | 6.517 | 6.74 | 20.35 | 20.317 | 20.15 | 20.658 | 20.48 | 20.292 | 20.11 | 20.19
2012-05-14 | 1 | 6.458 | 6.521 | 6.392 | 6.892 | 6.73 | 6.658 | 6.5 | 6.73 | 20.367 | 20.333 | 20.167 | 20.667 | 20.493 | 20.308 | 20.118 | 20.203
2012-05-15 | 1 | 6.442 | 6.504 | 6.383 | 6.883 | 6.713 | 6.65 | 6.488 | 6.723 | 20.375 | 20.346 | 20.175 | 20.683 | 20.503 | 20.317 | 20.132 | 20.207
2012-05-16 | 1 | 6.433 | 6.488 | 6.367 | 6.875 | 6.713 | 6.642 | 6.483 | 6.713 | 20.383 | 20.35 | 20.183 | 20.7 | 20.51 | 20.325 | 20.135 | 20.223
2012-05-17 | 1 | 6.425 | 6.488 | 6.358 | 6.858 | 6.697 | 6.625 | 6.472 | 6.707 | 20.4 | 20.367 | 20.2 | 20.708 | 20.527 | 20.342 | 20.152 | 20.223
2012-05-18 | 1 | 6.408 | 6.471 | 6.35 | 6.858 | 6.69 | 6.625 | 6.467 | 6.697 | 20.417 | 20.379 | 20.208 | 20.717 | 20.537 | 20.35 | 20.16 | 20.24
2012-05-19 | 1 | 6.4 | 6.458 | 6.333 | 6.842 | 6.68 | 6.608 | 6.455 | 6.69 | 20.425 | 20.388 | 20.217 | 20.733 | 20.543 | 20.358 | 20.168 | 20.24
2012-05-20 | 1 | 6.392 | 6.454 | 6.333 | 6.833 | 6.667 | 6.608 | 6.45 | 6.687 | 20.433 | 20.4 | 20.233 | 20.742 | 20.56 | 20.367 | 20.182 | 20.257
2012-05-21 | 1 | 6.383 | 6.438 | 6.317 | 6.825 | 6.663 | 6.592 | 6.438 | 6.673 | 20.45 | 20.413 | 20.242 | 20.75 | 20.57 | 20.375 | 20.193 | 20.263
2012-05-22 | 1 | 6.375 | 6.438 | 6.317 | 6.817 | 6.65 | 6.592 | 6.433 | 6.673 | 20.458 | 20.421 | 20.25 | 20.767 | 20.583 | 20.392 | 20.202 | 20.273
2012-05-23 | 1 | 6.367 | 6.421 | 6.3 | 6.808 | 6.647 | 6.575 | 6.425 | 6.657 | 20.475 | 20.433 | 20.267 | 20.775 | 20.593 | 20.4 | 20.21 | 20.283
2012-05-24 | 1 | 6.358 | 6.421 | 6.3 | 6.808 | 6.633 | 6.575 | 6.417 | 6.657 | 20.483 | 20.446 | 20.275 | 20.783 | 20.6 | 20.408 | 20.218 | 20.29
2012-05-25 | 1 | 6.35 | 6.413 | 6.283 | 6.792 | 6.63 | 6.575 | 6.408 | 6.657 | 20.492 | 20.454 | 20.283 | 20.792 | 20.61 | 20.417 | 20.232 | 20.3
2012-05-26 | 1 | 6.342 | 6.404 | 6.283 | 6.792 | 6.63 | 6.558 | 6.408 | 6.64 | 20.508 | 20.467 | 20.292 | 20.8 | 20.627 | 20.425 | 20.243 | 20.307
2012-05-27 | 1 | 6.333 | 6.396 | 6.283 | 6.783 | 6.617 | 6.558 | 6.4 | 6.64 | 20.517 | 20.479 | 20.308 | 20.817 | 20.633 | 20.442 | 20.248 | 20.317
2012-05-28 | 1 | 6.325 | 6.388 | 6.267 | 6.775 | 6.613 | 6.558 | 6.392 | 6.64 | 20.525 | 20.488 | 20.317 | 20.825 | 20.643 | 20.442 | 20.26 | 20.323
2012-05-29 | 1 | 6.325 | 6.388 | 6.267 | 6.775 | 6.607 | 6.542 | 6.392 | 6.637 | 20.533 | 20.496 | 20.325 | 20.833 | 20.65 | 20.458 | 20.265 | 20.333
2012-05-30 | 1 | 6.317 | 6.379 | 6.267 | 6.767 | 6.6 | 6.542 | 6.388 | 6.63 | 20.55 | 20.504 | 20.333 | 20.842 | 20.667 | 20.458 | 20.277 | 20.34
2012-05-31 | 1 | 6.308 | 6.375 | 6.25 | 6.758 | 6.597 | 6.542 | 6.383 | 6.623 | 20.558 | 20.513 | 20.342 | 20.85 | 20.667 | 20.475 | 20.282 | 20.35
2012-06-01 | 1 | 6.308 | 6.371 | 6.25 | 6.758 | 6.597 | 6.542 | 6.375 | 6.623 | 20.567 | 20.529 | 20.358 | 20.867 | 20.683 | 20.483 | 20.293 | 20.357
2012-06-02 | 1 | 6.3 | 6.371 | 6.25 | 6.758 | 6.583 | 6.525 | 6.375 | 6.623 | 20.575 | 20.533 | 20.358 | 20.867 | 20.693 | 20.492 | 20.298 | 20.367
2012-06-03 | 1 | 6.292 | 6.363 | 6.25 | 6.75 | 6.583 | 6.525 | 6.375 | 6.62 | 20.583 | 20.546 | 20.375 | 20.883 | 20.7 | 20.5 | 20.31 | 20.373
2012-06-04 | 1 | 6.292 | 6.358 | 6.233 | 6.742 | 6.583 | 6.525 | 6.372 | 6.62 | 20.592 | 20.55 | 20.375 | 20.892 | 20.71 | 20.508 | 20.315 | 20.383
2012-06-05 | 1 | 6.292 | 6.358 | 6.233 | 6.742 | 6.583 | 6.525 | 6.367 | 6.613 | 20.6 | 20.563 | 20.392 | 20.9 | 20.717 | 20.508 | 20.327 | 20.39
2012-06-06 | 1 | 6.292 | 6.354 | 6.233 | 6.742 | 6.58 | 6.525 | 6.367 | 6.613 | 20.608 | 20.571 | 20.392 | 20.908 | 20.727 | 20.525 | 20.332 | 20.4
2012-06-07 | 1 | 6.292 | 6.354 | 6.233 | 6.742 | 6.58 | 6.525 | 6.367 | 6.613 | 20.617 | 20.579 | 20.408 | 20.917 | 20.733 | 20.525 | 20.343 | 20.4
2012-06-08 | 1 | 6.283 | 6.354 | 6.233 | 6.742 | 6.573 | 6.525 | 6.367 | 6.613 | 20.625 | 20.579 | 20.408 | 20.917 | 20.733 | 20.542 | 20.348 | 20.413
2012-06-09 | 1 | 6.283 | 6.354 | 6.233 | 6.742 | 6.573 | 6.525 | 6.358 | 6.613 | 20.633 | 20.596 | 20.425 | 20.925 | 20.75 | 20.542 | 20.36 | 20.417
2012-06-10 | 1 | 6.283 | 6.354 | 6.233 | 6.742 | 6.573 | 6.525 | 6.358 | 6.613 | 20.642 | 20.596 | 20.425 | 20.933 | 20.75 | 20.558 | 20.365 | 20.423
2012-06-11 | 1 | 6.283 | 6.354 | 6.233 | 6.742 | 6.573 | 6.525 | 6.358 | 6.613 | 20.65 | 20.604 | 20.433 | 20.942 | 20.76 | 20.558 | 20.365 | 20.43
2012-06-12 | 1 | 6.283 | 6.354 | 6.233 | 6.742 | 6.573 | 6.525 | 6.367 | 6.613 | 20.658 | 20.613 | 20.442 | 20.95 | 20.767 | 20.558 | 20.377 | 20.433
2012-06-13 | 1 | 6.283 | 6.354 | 6.233 | 6.742 | 6.573 | 6.525 | 6.367 | 6.613 | 20.667 | 20.621 | 20.442 | 20.95 | 20.767 | 20.575 | 20.382 | 20.44
2012-06-14 | 1 | 6.283 | 6.354 | 6.233 | 6.742 | 6.573 | 6.525 | 6.367 | 6.613 | 20.667 | 20.629 | 20.45 | 20.958 | 20.783 | 20.575 | 20.382 | 20.45
2012-06-15 | 1 | 6.283 | 6.354 | 6.233 | 6.742 | 6.573 | 6.525 | 6.367 | 6.62 | 20.675 | 20.629 | 20.458 | 20.967 | 20.783 | 20.575 | 20.393 | 20.45
2012-06-16 | 1 | 6.292 | 6.354 | 6.233 | 6.742 | 6.583 | 6.525 | 6.375 | 6.623 | 20.683 | 20.638 | 20.458 | 20.967 | 20.783 | 20.592 | 20.398 | 20.45
2012-06-17 | 1 | 6.292 | 6.358 | 6.233 | 6.742 | 6.583 | 6.525 | 6.375 | 6.623 | 20.683 | 20.646 | 20.467 | 20.975 | 20.8 | 20.592 | 20.398 | 20.463
2012-06-18 | 1 | 6.292 | 6.358 | 6.242 | 6.742 | 6.583 | 6.525 | 6.375 | 6.63 | 20.692 | 20.646 | 20.475 | 20.983 | 20.8 | 20.592 | 20.41 | 20.467
2012-06-19 | 1 | 6.292 | 6.358 | 6.242 | 6.75 | 6.583 | 6.533 | 6.375 | 6.63 | 20.692 | 20.646 | 20.475 | 20.983 | 20.8 | 20.592 | 20.41 | 20.467
2012-06-20 | 1 | 6.292 | 6.363 | 6.25 | 6.758 | 6.59 | 6.542 | 6.383 | 6.63 | 20.7 | 20.654 | 20.475 | 20.983 | 20.807 | 20.608 | 20.415 | 20.467
2012-06-21 | 1 | 6.3 | 6.371 | 6.25 | 6.758 | 6.59 | 6.542 | 6.388 | 6.637 | 20.7 | 20.663 | 20.483 | 20.992 | 20.817 | 20.608 | 20.415 | 20.48
2012-06-22 | 1 | 6.308 | 6.375 | 6.25 | 6.758 | 6.6 | 6.542 | 6.392 | 6.64 | 20.708 | 20.663 | 20.492 | 20.992 | 20.817 | 20.608 | 20.415 | 20.483
2012-06-23 | 1 | 6.308 | 6.375 | 6.258 | 6.767 | 6.6 | 6.542 | 6.392 | 6.647 | 20.708 | 20.663 | 20.492 | 21 | 20.817 | 20.608 | 20.427 | 20.483
2012-06-24 | 1 | 6.308 | 6.379 | 6.267 | 6.775 | 6.607 | 6.558 | 6.4 | 6.647 | 20.708 | 20.663 | 20.492 | 21 | 20.817 | 20.608 | 20.427 | 20.483
2012-06-25 | 1 | 6.325 | 6.388 | 6.267 | 6.775 | 6.617 | 6.558 | 6.405 | 6.657 | 20.708 | 20.663 | 20.492 | 21 | 20.817 | 20.625 | 20.427 | 20.483
2012-06-26 | 1 | 6.325 | 6.392 | 6.275 | 6.775 | 6.617 | 6.558 | 6.408 | 6.657 | 20.717 | 20.663 | 20.492 | 21 | 20.817 | 20.625 | 20.432 | 20.483
2012-06-27 | 1 | 6.325 | 6.396 | 6.283 | 6.792 | 6.623 | 6.575 | 6.408 | 6.663 | 20.717 | 20.667 | 20.492 | 21 | 20.817 | 20.625 | 20.432 | 20.49
2012-06-28 | 1 | 6.342 | 6.404 | 6.283 | 6.792 | 6.633 | 6.575 | 6.422 | 6.67 | 20.717 | 20.671 | 20.492 | 21 | 20.823 | 20.625 | 20.432 | 20.49
2012-06-29 | 1 | 6.342 | 6.408 | 6.292 | 6.792 | 6.633 | 6.575 | 6.425 | 6.673 | 20.717 | 20.671 | 20.492 | 21 | 20.823 | 20.625 | 20.432 | 20.497
2012-06-30 | 1 | 6.35 | 6.421 | 6.3 | 6.808 | 6.64 | 6.592 | 6.433 | 6.68 | 20.717 | 20.671 | 20.492 | 21 | 20.823 | 20.625 | 20.432 | 20.497
2012-07-01 | 1 | 6.358 | 6.425 | 6.3 | 6.808 | 6.65 | 6.592 | 6.442 | 6.69 | 20.717 | 20.667 | 20.492 | 21 | 20.817 | 20.625 | 20.432 | 20.497
2012-07-02 | 1 | 6.358 | 6.429 | 6.317 | 6.825 | 6.65 | 6.6 | 6.442 | 6.69 | 20.708 | 20.663 | 20.492 | 21 | 20.817 | 20.625 | 20.432 | 20.497
2012-07-03 | 1 | 6.375 | 6.438 | 6.317 | 6.825 | 6.663 | 6.608 | 6.45 | 6.697 | 20.708 | 20.663 | 20.492 | 21 | 20.817 | 20.625 | 20.432 | 20.49
2012-07-04 | 1 | 6.375 | 6.446 | 6.325 | 6.833 | 6.667 | 6.608 | 6.458 | 6.707 | 20.708 | 20.663 | 20.492 | 21 | 20.817 | 20.625 | 20.432 | 20.49
2012-07-05 | 1 | 6.392 | 6.454 | 6.333 | 6.842 | 6.68 | 6.625 | 6.467 | 6.713 | 20.7 | 20.663 | 20.492 | 21 | 20.817 | 20.617 | 20.427 | 20.49
2012-07-06 | 1 | 6.392 | 6.463 | 6.342 | 6.85 | 6.683 | 6.625 | 6.475 | 6.723 | 20.7 | 20.663 | 20.492 | 20.992 | 20.817 | 20.608 | 20.427 | 20.49
2012-07-07 | 1 | 6.408 | 6.471 | 6.35 | 6.858 | 6.697 | 6.642 | 6.475 | 6.723 | 20.7 | 20.654 | 20.483 | 20.992 | 20.81 | 20.608 | 20.427 | 20.483
2012-07-08 | 1 | 6.408 | 6.479 | 6.358 | 6.867 | 6.7 | 6.642 | 6.492 | 6.737 | 20.692 | 20.65 | 20.475 | 20.983 | 20.81 | 20.608 | 20.418 | 20.483
2012-07-09 | 1 | 6.425 | 6.488 | 6.367 | 6.875 | 6.713 | 6.658 | 6.492 | 6.74 | 20.692 | 20.646 | 20.475 | 20.983 | 20.8 | 20.608 | 20.415 | 20.483
2012-07-10 | 1 | 6.433 | 6.496 | 6.383 | 6.883 | 6.717 | 6.658 | 6.505 | 6.747 | 20.683 | 20.646 | 20.475 | 20.983 | 20.8 | 20.6 | 20.415 | 20.48
2012-07-11 | 1 | 6.442 | 6.504 | 6.383 | 6.892 | 6.73 | 6.675 | 6.508 | 6.757 | 20.683 | 20.638 | 20.467 | 20.975 | 20.793 | 20.592 | 20.41 | 20.473
2012-07-12 | 1 | 6.45 | 6.521 | 6.4 | 6.9 | 6.733 | 6.675 | 6.522 | 6.763 | 20.675 | 20.633 | 20.458 | 20.967 | 20.793 | 20.592 | 20.402 | 20.473
2012-07-13 | 1 | 6.458 | 6.521 | 6.4 | 6.908 | 6.747 | 6.692 | 6.525 | 6.773 | 20.667 | 20.629 | 20.458 | 20.967 | 20.783 | 20.592 | 20.398 | 20.467
2012-07-14 | 1 | 6.475 | 6.538 | 6.417 | 6.925 | 6.75 | 6.692 | 6.538 | 6.78 | 20.658 | 20.621 | 20.45 | 20.958 | 20.777 | 20.575 | 20.393 | 20.463
2012-07-15 | 1 | 6.483 | 6.542 | 6.417 | 6.925 | 6.763 | 6.708 | 6.55 | 6.79 | 20.65 | 20.613 | 20.442 | 20.95 | 20.77 | 20.575 | 20.385 | 20.457
2012-07-16 | 1 | 6.492 | 6.554 | 6.433 | 6.942 | 6.78 | 6.708 | 6.558 | 6.797 | 20.642 | 20.604 | 20.433 | 20.942 | 20.767 | 20.575 | 20.382 | 20.45
2012-07-17 | 1 | 6.5 | 6.563 | 6.45 | 6.95 | 6.783 | 6.725 | 6.567 | 6.807 | 20.633 | 20.6 | 20.425 | 20.933 | 20.76 | 20.558 | 20.377 | 20.447
2012-07-18 | 1 | 6.508 | 6.571 | 6.45 | 6.958 | 6.797 | 6.725 | 6.575 | 6.807 | 20.633 | 20.588 | 20.417 | 20.933 | 20.75 | 20.558 | 20.368 | 20.44
2012-07-19 | 1 | 6.525 | 6.588 | 6.467 | 6.975 | 6.8 | 6.742 | 6.583 | 6.823 | 20.617 | 20.583 | 20.417 | 20.917 | 20.743 | 20.55 | 20.36 | 20.433
2012-07-20 | 1 | 6.533 | 6.596 | 6.467 | 6.975 | 6.813 | 6.75 | 6.592 | 6.83 | 20.608 | 20.571 | 20.4 | 20.917 | 20.733 | 20.542 | 20.352 | 20.423
2012-07-21 | 1 | 6.542 | 6.604 | 6.483 | 6.992 | 6.83 | 6.758 | 6.605 | 6.84 | 20.6 | 20.567 | 20.392 | 20.9 | 20.727 | 20.533 | 20.348 | 20.423
2012-07-22 | 1 | 6.558 | 6.621 | 6.5 | 7 | 6.833 | 6.775 | 6.617 | 6.847 | 20.592 | 20.554 | 20.383 | 20.892 | 20.71 | 20.525 | 20.335 | 20.407
2012-07-23 | 1 | 6.567 | 6.625 | 6.5 | 7.008 | 6.847 | 6.775 | 6.622 | 6.857 | 20.583 | 20.546 | 20.375 | 20.883 | 20.703 | 20.517 | 20.332 | 20.407
2012-07-24 | 1 | 6.575 | 6.638 | 6.517 | 7.025 | 6.857 | 6.792 | 6.633 | 6.863 | 20.567 | 20.533 | 20.367 | 20.875 | 20.693 | 20.508 | 20.318 | 20.39
2012-07-25 | 1 | 6.592 | 6.654 | 6.525 | 7.033 | 6.863 | 6.8 | 6.638 | 6.873 | 20.558 | 20.521 | 20.35 | 20.867 | 20.687 | 20.492 | 20.31 | 20.39
2012-07-26 | 1 | 6.608 | 6.658 | 6.533 | 7.042 | 6.88 | 6.808 | 6.65 | 6.88 | 20.55 | 20.517 | 20.342 | 20.85 | 20.677 | 20.483 | 20.302 | 20.373
2012-07-27 | 1 | 6.617 | 6.671 | 6.55 | 7.058 | 6.89 | 6.825 | 6.658 | 6.89 | 20.533 | 20.5 | 20.333 | 20.842 | 20.66 | 20.475 | 20.285 | 20.373
2012-07-28 | 1 | 6.625 | 6.688 | 6.558 | 7.067 | 6.897 | 6.825 | 6.672 | 6.9 | 20.517 | 20.488 | 20.317 | 20.833 | 20.647 | 20.467 | 20.282 | 20.357
2012-07-29 | 1 | 6.642 | 6.692 | 6.567 | 7.075 | 6.913 | 6.842 | 6.683 | 6.907 | 20.508 | 20.471 | 20.308 | 20.817 | 20.643 | 20.45 | 20.268 | 20.353
2012-07-30 | 1 | 6.65 | 6.704 | 6.583 | 7.083 | 6.92 | 6.85 | 6.688 | 6.917 | 20.492 | 20.467 | 20.3 | 20.8 | 20.627 | 20.442 | 20.252 | 20.34
2012-07-31 | 1 | 6.658 | 6.721 | 6.592 | 7.092 | 6.93 | 6.858 | 6.7 | 6.923 | 20.483 | 20.45 | 20.283 | 20.792 | 20.613 | 20.433 | 20.248 | 20.323
2012-08-01 | 1 | 6.675 | 6.725 | 6.6 | 7.108 | 6.947 | 6.867 | 6.705 | 6.933 | 20.467 | 20.433 | 20.267 | 20.783 | 20.597 | 20.417 | 20.235 | 20.32
2012-08-02 | 1 | 6.683 | 6.738 | 6.617 | 7.117 | 6.953 | 6.875 | 6.717 | 6.947 | 20.45 | 20.421 | 20.25 | 20.767 | 20.587 | 20.4 | 20.218 | 20.307
2012-08-03 | 1 | 6.7 | 6.75 | 6.625 | 7.125 | 6.963 | 6.892 | 6.733 | 6.95 | 20.433 | 20.408 | 20.25 | 20.75 | 20.577 | 20.392 | 20.202 | 20.29
2012-08-04 | 1 | 6.708 | 6.758 | 6.633 | 7.142 | 6.97 | 6.9 | 6.738 | 6.963 | 20.417 | 20.4 | 20.233 | 20.733 | 20.56 | 20.383 | 20.198 | 20.28
2012-08-05 | 1 | 6.725 | 6.771 | 6.642 | 7.15 | 6.987 | 6.908 | 6.75 | 6.967 | 20.4 | 20.383 | 20.217 | 20.717 | 20.547 | 20.367 | 20.185 | 20.273
2012-08-06 | 1 | 6.733 | 6.783 | 6.658 | 7.158 | 6.997 | 6.917 | 6.755 | 6.98 | 20.392 | 20.367 | 20.2 | 20.708 | 20.53 | 20.35 | 20.168 | 20.257
2012-08-07 | 1 | 6.742 | 6.792 | 6.667 | 7.175 | 7.003 | 6.925 | 6.767 | 6.983 | 20.375 | 20.35 | 20.183 | 20.692 | 20.513 | 20.333 | 20.152 | 20.247
2012-08-08 | 1 | 6.758 | 6.804 | 6.675 | 7.183 | 7.02 | 6.933 | 6.78 | 6.997 | 20.358 | 20.333 | 20.167 | 20.675 | 20.497 | 20.317 | 20.135 | 20.23
2012-08-09 | 1 | 6.767 | 6.817 | 6.692 | 7.192 | 7.027 | 6.95 | 6.788 | 7 | 20.342 | 20.317 | 20.15 | 20.667 | 20.48 | 20.308 | 20.118 | 20.213
2012-08-10 | 1 | 6.783 | 6.833 | 6.7 | 7.208 | 7.037 | 6.958 | 6.8 | 7.013 | 20.317 | 20.3 | 20.133 | 20.65 | 20.463 | 20.292 | 20.102 | 20.207
2012-08-11 | 1 | 6.792 | 6.838 | 6.708 | 7.217 | 7.053 | 6.967 | 6.805 | 7.017 | 20.3 | 20.283 | 20.117 | 20.633 | 20.447 | 20.283 | 20.102 | 20.197
2012-08-12 | 1 | 6.808 | 6.85 | 6.725 | 7.225 | 7.06 | 6.975 | 6.817 | 7.03 | 20.283 | 20.267 | 20.1 | 20.617 | 20.43 | 20.267 | 20.085 | 20.18
2012-08-13 | 1 | 6.817 | 6.867 | 6.733 | 7.242 | 7.07 | 6.983 | 6.822 | 7.033 | 20.267 | 20.25 | 20.083 | 20.6 | 20.413 | 20.25 | 20.068 | 20.163
2012-08-14 | 1 | 6.825 | 6.871 | 6.742 | 7.25 | 7.087 | 7 | 6.833 | 7.047 | 20.25 | 20.233 | 20.067 | 20.583 | 20.397 | 20.233 | 20.052 | 20.147
2012-08-15 | 1 | 6.842 | 6.883 | 6.758 | 7.258 | 7.087 | 7.008 | 6.847 | 7.05 | 20.233 | 20.217 | 20.05 | 20.567 | 20.38 | 20.217 | 20.035 | 20.13
2012-08-16 | 1 | 6.85 | 6.9 | 6.758 | 7.275 | 7.103 | 7.017 | 6.85 | 7.063 | 20.217 | 20.192 | 20.033 | 20.542 | 20.363 | 20.2 | 20.018 | 20.113
2012-08-17 | 1 | 6.867 | 6.904 | 6.775 | 7.283 | 7.117 | 7.025 | 6.863 | 7.067 | 20.2 | 20.175 | 20.017 | 20.525 | 20.347 | 20.183 | 20.002 | 20.097
2012-08-18 | 1 | 6.875 | 6.917 | 6.792 | 7.292 | 7.12 | 7.033 | 6.872 | 7.077 | 20.175 | 20.154 | 20 | 20.5 | 20.33 | 20.167 | 19.985 | 20.087
2012-08-19 | 1 | 6.892 | 6.933 | 6.792 | 7.3 | 7.137 | 7.05 | 6.88 | 7.083 | 20.15 | 20.138 | 19.983 | 20.483 | 20.313 | 20.15 | 19.968 | 20.07
2012-08-20 | 1 | 6.9 | 6.938 | 6.808 | 7.317 | 7.15 | 7.05 | 6.888 | 7.09 | 20.133 | 20.121 | 19.958 | 20.467 | 20.29 | 20.133 | 19.952 | 20.053
2012-08-21 | 1 | 6.908 | 6.95 | 6.825 | 7.325 | 7.153 | 7.067 | 6.9 | 7.1 | 20.117 | 20.104 | 19.942 | 20.45 | 20.273 | 20.117 | 19.935 | 20.037
2012-08-22 | 1 | 6.925 | 6.967 | 6.825 | 7.333 | 7.167 | 7.067 | 6.913 | 7.107 | 20.1 | 20.088 | 19.925 | 20.433 | 20.257 | 20.092 | 19.918 | 20.02
2012-08-23 | 1 | 6.933 | 6.971 | 6.842 | 7.342 | 7.177 | 7.083 | 6.917 | 7.117 | 20.075 | 20.058 | 19.908 | 20.417 | 20.24 | 20.067 | 19.893 | 20.003
2012-08-24 | 1 | 6.95 | 6.983 | 6.85 | 7.358 | 7.183 | 7.083 | 6.93 | 7.123 | 20.05 | 20.038 | 19.883 | 20.392 | 20.217 | 20.05 | 19.877 | 19.987
2012-08-25 | 1 | 6.958 | 6.996 | 6.858 | 7.367 | 7.2 | 7.1 | 6.933 | 7.127 | 20.033 | 20.021 | 19.867 | 20.367 | 20.19 | 20.033 | 19.855 | 19.97
2012-08-26 | 1 | 6.967 | 7.004 | 6.875 | 7.375 | 7.21 | 7.117 | 6.947 | 7.14 | 20.017 | 20.004 | 19.842 | 20.35 | 20.173 | 20.017 | 19.838 | 19.953
2012-08-27 | 1 | 6.983 | 7.017 | 6.875 | 7.383 | 7.217 | 7.117 | 6.95 | 7.143 | 19.992 | 19.988 | 19.825 | 20.333 | 20.157 | 20 | 19.818 | 19.937
2012-08-28 | 1 | 6.992 | 7.029 | 6.892 | 7.4 | 7.233 | 7.133 | 6.963 | 7.157 | 19.967 | 19.963 | 19.808 | 20.317 | 20.14 | 19.983 | 19.802 | 19.92
2012-08-29 | 1 | 7 | 7.033 | 6.9 | 7.408 | 7.233 | 7.133 | 6.972 | 7.16 | 19.95 | 19.938 | 19.783 | 20.283 | 20.117 | 19.958 | 19.785 | 19.903
2012-08-30 | 1 | 7.017 | 7.046 | 6.908 | 7.417 | 7.25 | 7.15 | 6.98 | 7.173 | 19.933 | 19.921 | 19.758 | 20.267 | 20.093 | 19.942 | 19.768 | 19.887
2012-08-31 | 1 | 7.025 | 7.063 | 6.925 | 7.425 | 7.257 | 7.15 | 6.997 | 7.177 | 19.9 | 19.896 | 19.742 | 20.25 | 20.073 | 19.925 | 19.743 | 19.87
2012-09-01 | 1 | 7.033 | 7.067 | 6.933 | 7.433 | 7.267 | 7.167 | 6.997 | 7.183 | 19.883 | 19.875 | 19.725 | 20.233 | 20.057 | 19.9 | 19.727 | 19.853
2012-09-02 | 1 | 7.05 | 7.079 | 6.942 | 7.45 | 7.283 | 7.175 | 7.013 | 7.193 | 19.867 | 19.854 | 19.708 | 20.2 | 20.027 | 19.883 | 19.705 | 19.837
2012-09-03 | 1 | 7.058 | 7.088 | 6.95 | 7.458 | 7.29 | 7.183 | 7.013 | 7.2 | 19.833 | 19.838 | 19.675 | 20.183 | 20.01 | 19.867 | 19.685 | 19.813
2012-09-04 | 1 | 7.067 | 7.096 | 6.958 | 7.467 | 7.3 | 7.192 | 7.03 | 7.21 | 19.817 | 19.813 | 19.658 | 20.167 | 19.993 | 19.842 | 19.668 | 19.797
2012-09-05 | 1 | 7.083 | 7.113 | 6.975 | 7.483 | 7.307 | 7.2 | 7.03 | 7.217 | 19.8 | 19.792 | 19.642 | 20.15 | 19.973 | 19.825 | 19.643 | 19.77
2012-09-06 | 1 | 7.1 | 7.121 | 6.983 | 7.492 | 7.317 | 7.208 | 7.047 | 7.217 | 19.767 | 19.771 | 19.617 | 20.117 | 19.943 | 19.8 | 19.627 | 19.753
2012-09-07 | 1 | 7.108 | 7.129 | 6.992 | 7.5 | 7.323 | 7.217 | 7.047 | 7.227 | 19.75 | 19.746 | 19.592 | 20.1 | 19.927 | 19.783 | 19.605 | 19.737
2012-09-08 | 1 | 7.117 | 7.146 | 7 | 7.508 | 7.34 | 7.225 | 7.063 | 7.233 | 19.733 | 19.725 | 19.575 | 20.083 | 19.91 | 19.758 | 19.588 | 19.72
2012-09-09 | 1 | 7.133 | 7.15 | 7.017 | 7.517 | 7.347 | 7.233 | 7.063 | 7.243 | 19.7 | 19.704 | 19.55 | 20.058 | 19.883 | 19.742 | 19.568 | 19.703
2012-09-10 | 1 | 7.142 | 7.163 | 7.017 | 7.533 | 7.357 | 7.242 | 7.08 | 7.25 | 19.683 | 19.679 | 19.525 | 20.033 | 19.86 | 19.725 | 19.543 | 19.68
2012-09-11 | 1 | 7.15 | 7.179 | 7.033 | 7.542 | 7.373 | 7.25 | 7.08 | 7.253 | 19.65 | 19.658 | 19.508 | 20.017 | 19.843 | 19.7 | 19.527 | 19.663
2012-09-12 | 1 | 7.167 | 7.179 | 7.042 | 7.55 | 7.373 | 7.258 | 7.097 | 7.267 | 19.633 | 19.642 | 19.483 | 20 | 19.82 | 19.675 | 19.505 | 19.643
2012-09-13 | 1 | 7.175 | 7.196 | 7.05 | 7.558 | 7.39 | 7.275 | 7.097 | 7.27 | 19.617 | 19.613 | 19.467 | 19.967 | 19.793 | 19.658 | 19.488 | 19.627
2012-09-14 | 1 | 7.183 | 7.2 | 7.067 | 7.567 | 7.403 | 7.275 | 7.113 | 7.283 | 19.583 | 19.592 | 19.442 | 19.95 | 19.777 | 19.642 | 19.46 | 19.61
2012-09-15 | 1 | 7.2 | 7.213 | 7.067 | 7.583 | 7.407 | 7.292 | 7.113 | 7.287 | 19.567 | 19.575 | 19.417 | 19.933 | 19.753 | 19.617 | 19.443 | 19.587
2012-09-16 | 1 | 7.208 | 7.229 | 7.083 | 7.592 | 7.42 | 7.3 | 7.13 | 7.293 | 19.533 | 19.542 | 19.4 | 19.9 | 19.737 | 19.592 | 19.422 | 19.563
2012-09-17 | 1 | 7.217 | 7.233 | 7.1 | 7.6 | 7.423 | 7.308 | 7.138 | 7.3 | 19.517 | 19.525 | 19.375 | 19.883 | 19.71 | 19.575 | 19.405 | 19.547
2012-09-18 | 1 | 7.233 | 7.246 | 7.1 | 7.608 | 7.437 | 7.317 | 7.147 | 7.31 | 19.5 | 19.508 | 19.35 | 19.867 | 19.687 | 19.558 | 19.38 | 19.527
2012-09-19 | 1 | 7.242 | 7.258 | 7.117 | 7.617 | 7.453 | 7.325 | 7.155 | 7.317 | 19.467 | 19.475 | 19.333 | 19.833 | 19.67 | 19.542 | 19.36 | 19.51
2012-09-20 | 1 | 7.25 | 7.267 | 7.117 | 7.633 | 7.457 | 7.333 | 7.163 | 7.32 | 19.45 | 19.458 | 19.308 | 19.817 | 19.643 | 19.508 | 19.343 | 19.493
2012-09-21 | 1 | 7.267 | 7.279 | 7.133 | 7.642 | 7.47 | 7.342 | 7.172 | 7.327 | 19.425 | 19.433 | 19.283 | 19.8 | 19.62 | 19.492 | 19.322 | 19.477
2012-09-22 | 1 | 7.275 | 7.292 | 7.142 | 7.65 | 7.48 | 7.358 | 7.18 | 7.337 | 19.4 | 19.413 | 19.267 | 19.767 | 19.603 | 19.475 | 19.297 | 19.453
2012-09-23 | 1 | 7.283 | 7.3 | 7.15 | 7.667 | 7.487 | 7.358 | 7.188 | 7.343 | 19.383 | 19.392 | 19.25 | 19.75 | 19.58 | 19.458 | 19.28 | 19.437
2012-09-24 | 1 | 7.3 | 7.308 | 7.167 | 7.667 | 7.503 | 7.375 | 7.197 | 7.353 | 19.35 | 19.367 | 19.217 | 19.733 | 19.553 | 19.425 | 19.26 | 19.417
2012-09-25 | 1 | 7.317 | 7.325 | 7.175 | 7.683 | 7.51 | 7.375 | 7.205 | 7.36 | 19.333 | 19.346 | 19.2 | 19.708 | 19.537 | 19.408 | 19.238 | 19.393
2012-09-26 | 1 | 7.317 | 7.333 | 7.183 | 7.692 | 7.52 | 7.392 | 7.213 | 7.363 | 19.308 | 19.325 | 19.183 | 19.683 | 19.52 | 19.392 | 19.213 | 19.377
2012-09-27 | 1 | 7.333 | 7.342 | 7.2 | 7.7 | 7.53 | 7.392 | 7.227 | 7.377 | 19.283 | 19.3 | 19.15 | 19.667 | 19.49 | 19.375 | 19.197 | 19.36
2012-09-28 | 1 | 7.35 | 7.358 | 7.208 | 7.717 | 7.537 | 7.408 | 7.23 | 7.38 | 19.267 | 19.279 | 19.133 | 19.642 | 19.47 | 19.35 | 19.18 | 19.337
2012-09-29 | 1 | 7.358 | 7.363 | 7.217 | 7.725 | 7.553 | 7.417 | 7.243 | 7.393 | 19.242 | 19.258 | 19.117 | 19.617 | 19.453 | 19.325 | 19.16 | 19.32
2012-09-30 | 1 | 7.367 | 7.375 | 7.225 | 7.733 | 7.56 | 7.425 | 7.255 | 7.393 | 19.217 | 19.233 | 19.1 | 19.6 | 19.423 | 19.308 | 19.138 | 19.303
2012-10-01 | 1 | 7.383 | 7.392 | 7.242 | 7.75 | 7.57 | 7.442 | 7.26 | 7.41 | 19.2 | 19.213 | 19.067 | 19.583 | 19.407 | 19.292 | 19.113 | 19.283
2012-10-02 | 1 | 7.4 | 7.396 | 7.25 | 7.75 | 7.583 | 7.442 | 7.272 | 7.41 | 19.167 | 19.196 | 19.05 | 19.558 | 19.387 | 19.267 | 19.097 | 19.267
2012-10-03 | 1 | 7.4 | 7.408 | 7.258 | 7.767 | 7.593 | 7.458 | 7.277 | 7.42 | 19.15 | 19.167 | 19.033 | 19.533 | 19.363 | 19.25 | 19.08 | 19.25
2012-10-04 | 1 | 7.417 | 7.425 | 7.275 | 7.783 | 7.603 | 7.458 | 7.288 | 7.427 | 19.133 | 19.146 | 19.008 | 19.517 | 19.34 | 19.225 | 19.063 | 19.233
2012-10-05 | 1 | 7.433 | 7.429 | 7.283 | 7.783 | 7.61 | 7.475 | 7.293 | 7.437 | 19.1 | 19.129 | 18.983 | 19.492 | 19.323 | 19.208 | 19.043 | 19.217
2012-10-06 | 1 | 7.45 | 7.442 | 7.292 | 7.8 | 7.627 | 7.483 | 7.31 | 7.443 | 19.083 | 19.113 | 18.967 | 19.475 | 19.307 | 19.192 | 19.013 | 19.193
2012-10-07 | 1 | 7.45 | 7.458 | 7.308 | 7.817 | 7.643 | 7.492 | 7.322 | 7.453 | 19.067 | 19.083 | 18.95 | 19.45 | 19.28 | 19.167 | 18.997 | 19.177
2012-10-08 | 1 | 7.467 | 7.471 | 7.308 | 7.817 | 7.643 | 7.508 | 7.327 | 7.46 | 19.042 | 19.063 | 18.925 | 19.433 | 19.257 | 19.15 | 18.98 | 19.16
2012-10-09 | 1 | 7.483 | 7.475 | 7.325 | 7.833 | 7.66 | 7.517 | 7.338 | 7.47 | 19.017 | 19.046 | 18.9 | 19.408 | 19.24 | 19.133 | 18.963 | 19.143
2012-10-10 | 1 | 7.5 | 7.492 | 7.342 | 7.85 | 7.673 | 7.525 | 7.343 | 7.48 | 19 | 19.029 | 18.883 | 19.392 | 19.223 | 19.117 | 18.947 | 19.127
2012-10-11 | 1 | 7.5 | 7.504 | 7.342 | 7.85 | 7.677 | 7.533 | 7.355 | 7.487 | 18.975 | 19.004 | 18.867 | 19.367 | 19.2 | 19.092 | 18.93 | 19.11
2012-10-12 | 1 | 7.517 | 7.513 | 7.358 | 7.867 | 7.693 | 7.542 | 7.368 | 7.497 | 18.95 | 18.979 | 18.842 | 19.35 | 19.183 | 19.075 | 18.913 | 19.093
2012-10-13 | 1 | 7.533 | 7.525 | 7.375 | 7.883 | 7.707 | 7.558 | 7.377 | 7.503 | 18.933 | 18.963 | 18.825 | 19.333 | 19.16 | 19.058 | 18.897 | 19.077
2012-10-14 | 1 | 7.55 | 7.538 | 7.392 | 7.9 | 7.723 | 7.567 | 7.388 | 7.52 | 18.917 | 18.946 | 18.808 | 19.317 | 19.14 | 19.033 | 18.867 | 19.06
2012-10-15 | 1 | 7.55 | 7.554 | 7.392 | 7.9 | 7.727 | 7.575 | 7.402 | 7.52 | 18.892 | 18.921 | 18.783 | 19.292 | 19.123 | 19.017 | 18.847 | 19.043
2012-10-16 | 1 | 7.567 | 7.563 | 7.408 | 7.917 | 7.74 | 7.583 | 7.41 | 7.537 | 18.875 | 18.904 | 18.767 | 19.275 | 19.1 | 19 | 18.83 | 19.027
2012-10-17 | 1 | 7.583 | 7.575 | 7.425 | 7.933 | 7.757 | 7.6 | 7.418 | 7.537 | 18.85 | 18.883 | 18.75 | 19.258 | 19.083 | 18.983 | 18.813 | 19.01
2012-10-18 | 1 | 7.6 | 7.588 | 7.433 | 7.933 | 7.767 | 7.608 | 7.435 | 7.553 | 18.833 | 18.867 | 18.725 | 19.233 | 19.067 | 18.967 | 18.797 | 18.993
2012-10-19 | 1 | 7.617 | 7.604 | 7.442 | 7.95 | 7.773 | 7.617 | 7.438 | 7.563 | 18.817 | 18.85 | 18.708 | 19.217 | 19.05 | 18.95 | 18.78 | 18.977
2012-10-20 | 1 | 7.625 | 7.621 | 7.458 | 7.967 | 7.79 | 7.633 | 7.452 | 7.57 | 18.792 | 18.829 | 18.692 | 19.2 | 19.033 | 18.933 | 18.763 | 18.96
2012-10-21 | 1 | 7.633 | 7.625 | 7.475 | 7.983 | 7.807 | 7.65 | 7.468 | 7.58 | 18.775 | 18.813 | 18.675 | 19.183 | 19.017 | 18.917 | 18.75 | 18.943
2012-10-22 | 1 | 7.65 | 7.638 | 7.483 | 7.992 | 7.817 | 7.65 | 7.472 | 7.587 | 18.758 | 18.796 | 18.658 | 19.167 | 19 | 18.9 | 18.733 | 18.927
2012-10-23 | 1 | 7.667 | 7.654 | 7.492 | 8 | 7.823 | 7.667 | 7.485 | 7.597 | 18.742 | 18.779 | 18.642 | 19.15 | 18.983 | 18.883 | 18.717 | 18.917
2012-10-24 | 1 | 7.683 | 7.671 | 7.508 | 8.017 | 7.84 | 7.683 | 7.502 | 7.613 | 18.717 | 18.754 | 18.625 | 19.133 | 18.967 | 18.867 | 18.705 | 18.907
2012-10-25 | 1 | 7.7 | 7.688 | 7.525 | 8.033 | 7.857 | 7.683 | 7.51 | 7.62 | 18.7 | 18.738 | 18.608 | 19.117 | 18.95 | 18.85 | 18.688 | 18.89
2012-10-26 | 1 | 7.708 | 7.692 | 7.533 | 8.05 | 7.867 | 7.7 | 7.518 | 7.63 | 18.683 | 18.721 | 18.592 | 19.1 | 18.933 | 18.833 | 18.672 | 18.873
2012-10-27 | 1 | 7.725 | 7.704 | 7.55 | 8.05 | 7.88 | 7.717 | 7.535 | 7.647 | 18.667 | 18.704 | 18.575 | 19.083 | 18.917 | 18.817 | 18.663 | 18.86
2012-10-28 | 1 | 7.733 | 7.721 | 7.558 | 8.067 | 7.89 | 7.733 | 7.552 | 7.647 | 18.65 | 18.688 | 18.558 | 19.067 | 18.9 | 18.808 | 18.647 | 18.85
2012-10-29 | 1 | 7.75 | 7.738 | 7.575 | 8.083 | 7.907 | 7.733 | 7.552 | 7.663 | 18.633 | 18.675 | 18.542 | 19.05 | 18.883 | 18.8 | 18.63 | 18.833
2012-10-30 | 1 | 7.767 | 7.75 | 7.583 | 8.1 | 7.923 | 7.75 | 7.568 | 7.68 | 18.617 | 18.667 | 18.525 | 19.033 | 18.87 | 18.783 | 18.617 | 18.823
2012-10-31 | 1 | 7.783 | 7.767 | 7.6 | 8.117 | 7.93 | 7.767 | 7.585 | 7.68 | 18.6 | 18.65 | 18.508 | 19.017 | 18.853 | 18.767 | 18.6 | 18.817
2012-11-01 | 1 | 7.8 | 7.775 | 7.617 | 8.117 | 7.947 | 7.783 | 7.602 | 7.697 | 18.583 | 18.633 | 18.5 | 19.008 | 18.837 | 18.75 | 18.588 | 18.8
2012-11-02 | 1 | 7.817 | 7.792 | 7.633 | 8.133 | 7.963 | 7.783 | 7.602 | 7.713 | 18.575 | 18.617 | 18.492 | 18.992 | 18.82 | 18.742 | 18.58 | 18.783
2012-11-03 | 1 | 7.833 | 7.804 | 7.642 | 8.15 | 7.973 | 7.8 | 7.618 | 7.713 | 18.558 | 18.6 | 18.475 | 18.975 | 18.81 | 18.725 | 18.567 | 18.78
2012-11-04 | 0 | 6.842 | 6.821 | 6.658 | 7.167 | 6.987 | 6.817 | 6.635 | 6.73 | 17.542 | 17.583 | 17.458 | 17.967 | 17.803 | 17.717 | 17.55 | 17.767
2012-11-05 | 0 | 6.858 | 6.833 | 6.667 | 7.183 | 6.997 | 6.833 | 6.652 | 6.74 | 17.525 | 17.575 | 17.442 | 17.95 | 17.787 | 17.7 | 17.538 | 17.75
2012-11-06 | 0 | 6.867 | 6.85 | 6.683 | 7.2 | 7.013 | 6.842 | 6.652 | 6.747 | 17.517 | 17.567 | 17.433 | 17.942 | 17.77 | 17.692 | 17.533 | 17.747
2012-11-07 | 0 | 6.883 | 6.867 | 6.7 | 7.208 | 7.03 | 6.85 | 6.668 | 6.763 | 17.5 | 17.55 | 17.425 | 17.925 | 17.76 | 17.683 | 17.517 | 17.733
2012-11-08 | 0 | 6.9 | 6.883 | 6.717 | 7.217 | 7.047 | 6.867 | 6.685 | 6.78 | 17.492 | 17.538 | 17.408 | 17.917 | 17.753 | 17.667 | 17.505 | 17.73
2012-11-09 | 0 | 6.917 | 6.892 | 6.733 | 7.233 | 7.06 | 6.883 | 6.702 | 6.79 | 17.475 | 17.525 | 17.4 | 17.908 | 17.737 | 17.658 | 17.5 | 17.717
2012-11-10 | 0 | 6.933 | 6.908 | 6.75 | 7.25 | 7.077 | 6.892 | 6.715 | 6.797 | 17.467 | 17.517 | 17.383 | 17.892 | 17.73 | 17.65 | 17.488 | 17.713
2012-11-11 | 0 | 6.95 | 6.917 | 6.75 | 7.267 | 7.087 | 6.908 | 6.718 | 6.813 | 17.45 | 17.504 | 17.375 | 17.883 | 17.713 | 17.642 | 17.483 | 17.7
2012-11-12 | 0 | 6.967 | 6.933 | 6.767 | 7.283 | 7.097 | 6.917 | 6.735 | 6.823 | 17.442 | 17.492 | 17.367 | 17.875 | 17.703 | 17.633 | 17.472 | 17.697
2012-11-13 | 0 | 6.983 | 6.95 | 6.783 | 7.3 | 7.113 | 6.933 | 6.752 | 6.84 | 17.433 | 17.483 | 17.358 | 17.858 | 17.697 | 17.625 | 17.467 | 17.683
2012-11-14 | 0 | 7 | 6.967 | 6.8 | 7.308 | 7.13 | 6.95 | 6.768 | 6.847 | 17.425 | 17.471 | 17.35 | 17.858 | 17.687 | 17.617 | 17.455 | 17.68
2012-11-15 | 0 | 7.017 | 6.983 | 6.817 | 7.325 | 7.143 | 6.967 | 6.782 | 6.857 | 17.408 | 17.467 | 17.342 | 17.842 | 17.68 | 17.608 | 17.45 | 17.673
2012-11-16 | 0 | 7.025 | 7 | 6.833 | 7.333 | 7.16 | 6.975 | 6.785 | 6.873 | 17.4 | 17.454 | 17.333 | 17.842 | 17.67 | 17.6 | 17.438 | 17.667
2012-11-17 | 0 | 7.042 | 7.017 | 6.85 | 7.35 | 7.177 | 6.992 | 6.802 | 6.89 | 17.392 | 17.45 | 17.325 | 17.825 | 17.663 | 17.592 | 17.433 | 17.657
2012-11-18 | 0 | 7.058 | 7.033 | 6.858 | 7.367 | 7.193 | 7 | 6.818 | 6.903 | 17.383 | 17.438 | 17.317 | 17.825 | 17.657 | 17.583 | 17.425 | 17.657
2012-11-19 | 0 | 7.075 | 7.038 | 6.875 | 7.383 | 7.203 | 7.017 | 6.835 | 6.907 | 17.375 | 17.438 | 17.308 | 17.817 | 17.647 | 17.575 | 17.422 | 17.65
2012-11-20 | 0 | 7.092 | 7.054 | 6.892 | 7.4 | 7.22 | 7.033 | 6.848 | 6.923 | 17.375 | 17.421 | 17.3 | 17.808 | 17.647 | 17.575 | 17.417 | 17.647
2012-11-21 | 0 | 7.1 | 7.071 | 6.9 | 7.417 | 7.23 | 7.042 | 6.86 | 6.94 | 17.358 | 17.421 | 17.3 | 17.8 | 17.63 | 17.567 | 17.408 | 17.64
2012-11-22 | 0 | 7.117 | 7.083 | 6.917 | 7.425 | 7.243 | 7.058 | 6.868 | 6.957 | 17.358 | 17.421 | 17.292 | 17.792 | 17.63 | 17.558 | 17.405 | 17.64
2012-11-23 | 0 | 7.133 | 7.1 | 6.933 | 7.442 | 7.26 | 7.075 | 6.885 | 6.957 | 17.35 | 17.404 | 17.283 | 17.792 | 17.63 | 17.558 | 17.4 | 17.64
2012-11-24 | 0 | 7.15 | 7.117 | 6.95 | 7.458 | 7.277 | 7.092 | 6.902 | 6.973 | 17.342 | 17.404 | 17.283 | 17.792 | 17.623 | 17.558 | 17.4 | 17.63
2012-11-25 | 0 | 7.167 | 7.133 | 6.967 | 7.467 | 7.293 | 7.1 | 6.915 | 6.99 | 17.342 | 17.404 | 17.283 | 17.783 | 17.613 | 17.558 | 17.392 | 17.63
2012-11-26 | 0 | 7.183 | 7.146 | 6.975 | 7.483 | 7.303 | 7.108 | 6.927 | 7.007 | 17.342 | 17.396 | 17.267 | 17.775 | 17.613 | 17.55 | 17.392 | 17.623
2012-11-27 | 0 | 7.2 | 7.163 | 6.992 | 7.5 | 7.32 | 7.125 | 6.943 | 7.013 | 17.333 | 17.388 | 17.267 | 17.775 | 17.613 | 17.542 | 17.388 | 17.623
2012-11-28 | 0 | 7.208 | 7.171 | 7.008 | 7.517 | 7.333 | 7.142 | 6.952 | 7.023 | 17.325 | 17.388 | 17.267 | 17.775 | 17.613 | 17.542 | 17.388 | 17.623
2012-11-29 | 0 | 7.225 | 7.188 | 7.017 | 7.525 | 7.343 | 7.158 | 6.965 | 7.04 | 17.325 | 17.388 | 17.267 | 17.775 | 17.613 | 17.542 | 17.388 | 17.623
2012-11-30 | 0 | 7.242 | 7.2 | 7.033 | 7.542 | 7.36 | 7.167 | 6.982 | 7.05 | 17.325 | 17.388 | 17.267 | 17.775 | 17.6 | 17.542 | 17.388 | 17.623
2012-12-01 | 0 | 7.25 | 7.217 | 7.05 | 7.55 | 7.377 | 7.175 | 6.993 | 7.063 | 17.325 | 17.388 | 17.267 | 17.775 | 17.6 | 17.542 | 17.383 | 17.623
2012-12-02 | 0 | 7.267 | 7.229 | 7.058 | 7.567 | 7.387 | 7.192 | 7.002 | 7.073 | 17.325 | 17.388 | 17.267 | 17.767 | 17.6 | 17.542 | 17.388 | 17.623
2012-12-03 | 0 | 7.283 | 7.246 | 7.075 | 7.583 | 7.4 | 7.208 | 7.018 | 7.09 | 17.325 | 17.388 | 17.267 | 17.767 | 17.6 | 17.542 | 17.388 | 17.623
2012-12-04 | 0 | 7.3 | 7.254 | 7.083 | 7.6 | 7.417 | 7.225 | 7.032 | 7.1 | 17.325 | 17.388 | 17.267 | 17.775 | 17.6 | 17.542 | 17.388 | 17.623
2012-12-05 | 0 | 7.308 | 7.271 | 7.1 | 7.608 | 7.427 | 7.225 | 7.043 | 7.113 | 17.325 | 17.388 | 17.267 | 17.775 | 17.6 | 17.542 | 17.388 | 17.63
2012-12-06 | 0 | 7.325 | 7.283 | 7.108 | 7.617 | 7.443 | 7.242 | 7.052 | 7.123 | 17.325 | 17.388 | 17.267 | 17.775 | 17.607 | 17.542 | 17.392 | 17.637
2012-12-07 | 0 | 7.333 | 7.296 | 7.125 | 7.633 | 7.45 | 7.258 | 7.065 | 7.133 | 17.325 | 17.388 | 17.267 | 17.775 | 17.613 | 17.542 | 17.392 | 17.64
2012-12-08 | 0 | 7.35 | 7.313 | 7.142 | 7.65 | 7.467 | 7.275 | 7.082 | 7.147 | 17.325 | 17.388 | 17.267 | 17.775 | 17.613 | 17.558 | 17.392 | 17.64
2012-12-09 | 0 | 7.367 | 7.321 | 7.15 | 7.658 | 7.477 | 7.275 | 7.093 | 7.157 | 17.325 | 17.392 | 17.267 | 17.775 | 17.617 | 17.558 | 17.4 | 17.64
2012-12-10 | 0 | 7.375 | 7.333 | 7.158 | 7.667 | 7.493 | 7.292 | 7.102 | 7.167 | 17.325 | 17.396 | 17.275 | 17.783 | 17.617 | 17.558 | 17.405 | 17.647
2012-12-11 | 0 | 7.383 | 7.346 | 7.175 | 7.683 | 7.5 | 7.308 | 7.115 | 7.18 | 17.333 | 17.404 | 17.283 | 17.792 | 17.617 | 17.558 | 17.408 | 17.657
2012-12-12 | 0 | 7.4 | 7.354 | 7.183 | 7.692 | 7.517 | 7.308 | 7.127 | 7.19 | 17.342 | 17.404 | 17.283 | 17.792 | 17.63 | 17.575 | 17.408 | 17.657
2012-12-13 | 0 | 7.408 | 7.367 | 7.192 | 7.708 | 7.527 | 7.325 | 7.135 | 7.2 | 17.342 | 17.408 | 17.283 | 17.792 | 17.633 | 17.575 | 17.417 | 17.663
2012-12-14 | 0 | 7.425 | 7.379 | 7.208 | 7.717 | 7.533 | 7.342 | 7.148 | 7.213 | 17.35 | 17.413 | 17.3 | 17.8 | 17.633 | 17.575 | 17.425 | 17.67
2012-12-15 | 0 | 7.433 | 7.388 | 7.217 | 7.725 | 7.55 | 7.342 | 7.16 | 7.223 | 17.358 | 17.421 | 17.3 | 17.808 | 17.64 | 17.592 | 17.425 | 17.673
2012-12-16 | 0 | 7.442 | 7.4 | 7.225 | 7.733 | 7.557 | 7.358 | 7.165 | 7.233 | 17.358 | 17.425 | 17.3 | 17.808 | 17.65 | 17.592 | 17.433 | 17.68
2012-12-17 | 0 | 7.45 | 7.413 | 7.242 | 7.75 | 7.567 | 7.367 | 7.177 | 7.24 | 17.367 | 17.438 | 17.317 | 17.825 | 17.65 | 17.592 | 17.442 | 17.69
2012-12-18 | 0 | 7.458 | 7.421 | 7.242 | 7.758 | 7.577 | 7.375 | 7.185 | 7.25 | 17.375 | 17.438 | 17.317 | 17.825 | 17.663 | 17.608 | 17.45 | 17.697
2012-12-19 | 0 | 7.475 | 7.429 | 7.258 | 7.767 | 7.583 | 7.392 | 7.198 | 7.257 | 17.375 | 17.446 | 17.333 | 17.833 | 17.667 | 17.608 | 17.458 | 17.707
2012-12-20 | 0 | 7.483 | 7.438 | 7.267 | 7.775 | 7.593 | 7.392 | 7.202 | 7.267 | 17.392 | 17.454 | 17.333 | 17.842 | 17.68 | 17.625 | 17.467 | 17.713
2012-12-21 | 0 | 7.492 | 7.446 | 7.275 | 7.783 | 7.6 | 7.408 | 7.215 | 7.273 | 17.392 | 17.463 | 17.342 | 17.85 | 17.683 | 17.625 | 17.475 | 17.723
2012-12-22 | 0 | 7.5 | 7.454 | 7.283 | 7.792 | 7.61 | 7.408 | 7.218 | 7.283 | 17.408 | 17.471 | 17.35 | 17.858 | 17.697 | 17.642 | 17.483 | 17.73
2012-12-23 | 0 | 7.5 | 7.463 | 7.292 | 7.8 | 7.617 | 7.425 | 7.232 | 7.29 | 17.408 | 17.479 | 17.367 | 17.867 | 17.7 | 17.642 | 17.492 | 17.74
2012-12-24 | 0 | 7.508 | 7.471 | 7.292 | 7.808 | 7.627 | 7.425 | 7.235 | 7.3 | 17.425 | 17.488 | 17.367 | 17.875 | 17.713 | 17.658 | 17.5 | 17.747
2012-12-25 | 0 | 7.517 | 7.479 | 7.308 | 7.817 | 7.633 | 7.425 | 7.243 | 7.307 | 17.433 | 17.504 | 17.383 | 17.892 | 17.717 | 17.658 | 17.508 | 17.757
2012-12-26 | 0 | 7.525 | 7.479 | 7.308 | 7.817 | 7.633 | 7.442 | 7.248 | 7.317 | 17.442 | 17.508 | 17.383 | 17.892 | 17.733 | 17.675 | 17.522 | 17.763
2012-12-27 | 0 | 7.533 | 7.488 | 7.317 | 7.825 | 7.643 | 7.442 | 7.26 | 7.317 | 17.458 | 17.521 | 17.4 | 17.908 | 17.747 | 17.692 | 17.525 | 17.773
2012-12-28 | 0 | 7.533 | 7.496 | 7.325 | 7.833 | 7.65 | 7.45 | 7.265 | 7.323 | 17.467 | 17.529 | 17.417 | 17.917 | 17.75 | 17.692 | 17.542 | 17.79
2012-12-29 | 0 | 7.542 | 7.496 | 7.325 | 7.833 | 7.65 | 7.458 | 7.265 | 7.333 | 17.475 | 17.542 | 17.417 | 17.925 | 17.767 | 17.708 | 17.55 | 17.797
2012-12-30 | 0 | 7.542 | 7.504 | 7.333 | 7.842 | 7.66 | 7.458 | 7.268 | 7.333 | 17.492 | 17.554 | 17.433 | 17.942 | 17.78 | 17.725 | 17.558 | 17.807
2012-12-31 | 0 | 7.55 | 7.513 | 7.333 | 7.842 | 7.667 | 7.458 | 7.277 | 7.34 | 17.5 | 17.571 | 17.45 | 17.958 | 17.783 | 17.725 | 17.575 | 17.82
2013-01-01 | 0 | 7.55 | 7.513 | 7.342 | 7.85 | 7.667 | 7.475 | 7.282 | 7.347 | 17.508 | 17.579 | 17.458 | 17.958 | 17.8 | 17.742 | 17.588 | 17.83
2013-01-02 | 0 | 7.558 | 7.513 | 7.342 | 7.85 | 7.667 | 7.475 | 7.282 | 7.35 | 17.525 | 17.588 | 17.467 | 17.975 | 17.813 | 17.758 | 17.6 | 17.84
2013-01-03 | 0 | 7.558 | 7.517 | 7.342 | 7.85 | 7.677 | 7.475 | 7.285 | 7.357 | 17.542 | 17.604 | 17.483 | 17.992 | 17.83 | 17.758 | 17.608 | 17.857
2013-01-04 | 0 | 7.558 | 7.517 | 7.35 | 7.858 | 7.677 | 7.475 | 7.293 | 7.357 | 17.558 | 17.621 | 17.5 | 18.008 | 17.833 | 17.775 | 17.622 | 17.863
2013-01-05 | 0 | 7.558 | 7.521 | 7.35 | 7.858 | 7.677 | 7.475 | 7.293 | 7.357 | 17.567 | 17.629 | 17.517 | 18.017 | 17.85 | 17.792 | 17.633 | 17.873
2013-01-06 | 0 | 7.558 | 7.521 | 7.35 | 7.858 | 7.677 | 7.483 | 7.298 | 7.363 | 17.575 | 17.642 | 17.517 | 18.025 | 17.863 | 17.808 | 17.65 | 17.89
2013-01-07 | 0 | 7.567 | 7.521 | 7.35 | 7.858 | 7.683 | 7.483 | 7.298 | 7.367 | 17.592 | 17.654 | 17.533 | 18.042 | 17.88 | 17.817 | 17.658 | 17.903
2013-01-08 | 0 | 7.567 | 7.521 | 7.35 | 7.858 | 7.683 | 7.492 | 7.298 | 7.367 | 17.608 | 17.671 | 17.55 | 18.058 | 17.897 | 17.825 | 17.675 | 17.913
2013-01-09 | 0 | 7.558 | 7.521 | 7.35 | 7.858 | 7.683 | 7.492 | 7.298 | 7.367 | 17.625 | 17.688 | 17.567 | 18.075 | 17.9 | 17.842 | 17.688 | 17.923
2013-01-10 | 0 | 7.558 | 7.521 | 7.35 | 7.858 | 7.677 | 7.492 | 7.298 | 7.373 | 17.642 | 17.704 | 17.583 | 18.083 | 17.917 | 17.858 | 17.7 | 17.94
2013-01-11 | 0 | 7.558 | 7.521 | 7.35 | 7.858 | 7.677 | 7.492 | 7.298 | 7.373 | 17.658 | 17.721 | 17.6 | 18.1 | 17.933 | 17.875 | 17.717 | 17.957
2013-01-12 | 0 | 7.558 | 7.517 | 7.35 | 7.858 | 7.677 | 7.483 | 7.298 | 7.373 | 17.667 | 17.729 | 17.6 | 18.108 | 17.947 | 17.892 | 17.725 | 17.97
2013-01-13 | 0 | 7.55 | 7.517 | 7.35 | 7.858 | 7.677 | 7.483 | 7.298 | 7.373 | 17.683 | 17.742 | 17.617 | 18.125 | 17.963 | 17.892 | 17.742 | 17.973
2013-01-14 | 0 | 7.55 | 7.517 | 7.342 | 7.85 | 7.677 | 7.483 | 7.298 | 7.373 | 17.7 | 17.754 | 17.633 | 18.142 | 17.98 | 17.908 | 17.755 | 17.99
2013-01-15 | 0 | 7.55 | 7.513 | 7.342 | 7.85 | 7.67 | 7.475 | 7.293 | 7.367 | 17.717 | 17.771 | 17.65 | 18.158 | 17.997 | 17.925 | 17.772 | 18.007
2013-01-16 | 0 | 7.542 | 7.504 | 7.333 | 7.85 | 7.667 | 7.475 | 7.285 | 7.363 | 17.733 | 17.788 | 17.667 | 18.175 | 18.013 | 17.942 | 17.783 | 18.023
2013-01-17 | 0 | 7.533 | 7.5 | 7.333 | 7.842 | 7.66 | 7.475 | 7.285 | 7.357 | 17.742 | 17.804 | 17.683 | 18.192 | 18.023 | 17.958 | 17.8 | 18.03
2013-01-18 | 0 | 7.533 | 7.5 | 7.333 | 7.833 | 7.66 | 7.467 | 7.285 | 7.357 | 17.758 | 17.821 | 17.7 | 18.2 | 18.033 | 17.975 | 17.808 | 18.04
2013-01-19 | 0 | 7.525 | 7.496 | 7.325 | 7.833 | 7.653 | 7.467 | 7.282 | 7.357 | 17.775 | 17.838 | 17.717 | 18.217 | 18.047 | 17.983 | 17.825 | 18.057
2013-01-20 | 0 | 7.517 | 7.483 | 7.317 | 7.833 | 7.647 | 7.458 | 7.277 | 7.357 | 17.792 | 17.854 | 17.725 | 18.233 | 18.063 | 18 | 17.838 | 18.073
2013-01-21 | 0 | 7.517 | 7.483 | 7.317 | 7.817 | 7.643 | 7.458 | 7.268 | 7.353 | 17.808 | 17.871 | 17.742 | 18.25 | 18.08 | 18.008 | 17.855 | 18.083
2013-01-22 | 0 | 7.508 | 7.471 | 7.308 | 7.817 | 7.637 | 7.45 | 7.268 | 7.34 | 17.825 | 17.888 | 17.758 | 18.258 | 18.097 | 18.025 | 17.867 | 18.097
2013-01-23 | 0 | 7.5 | 7.467 | 7.3 | 7.808 | 7.627 | 7.442 | 7.26 | 7.34 | 17.842 | 17.9 | 17.775 | 18.275 | 18.113 | 18.042 | 17.883 | 18.107
2013-01-24 | 0 | 7.492 | 7.467 | 7.292 | 7.8 | 7.627 | 7.442 | 7.252 | 7.34 | 17.858 | 17.917 | 17.783 | 18.292 | 18.13 | 18.058 | 17.9 | 18.123
2013-01-25 | 0 | 7.483 | 7.45 | 7.283 | 7.792 | 7.613 | 7.433 | 7.248 | 7.33 | 17.875 | 17.925 | 17.8 | 18.308 | 18.147 | 18.075 | 17.917 | 18.14
2013-01-26 | 0 | 7.475 | 7.45 | 7.283 | 7.783 | 7.61 | 7.425 | 7.235 | 7.323 | 17.892 | 17.942 | 17.817 | 18.325 | 18.163 | 18.083 | 17.922 | 18.15
2013-01-27 | 0 | 7.467 | 7.433 | 7.267 | 7.775 | 7.597 | 7.417 | 7.235 | 7.32 | 17.908 | 17.958 | 17.833 | 18.342 | 18.17 | 18.1 | 17.938 | 18.163
2013-01-28 | 0 | 7.45 | 7.425 | 7.267 | 7.767 | 7.593 | 7.408 | 7.218 | 7.307 | 17.925 | 17.975 | 17.85 | 18.358 | 18.187 | 18.117 | 17.955 | 18.173
2013-01-29 | 0 | 7.442 | 7.417 | 7.25 | 7.758 | 7.58 | 7.4 | 7.218 | 7.307 | 17.942 | 17.992 | 17.867 | 18.375 | 18.203 | 18.125 | 17.967 | 18.19
2013-01-30 | 0 | 7.433 | 7.4 | 7.233 | 7.75 | 7.563 | 7.392 | 7.202 | 7.297 | 17.958 | 18.004 | 17.875 | 18.383 | 18.22 | 18.142 | 17.983 | 18.2
2013-01-31 | 0 | 7.417 | 7.4 | 7.233 | 7.733 | 7.563 | 7.383 | 7.202 | 7.29 | 17.975 | 18.021 | 17.892 | 18.4 | 18.237 | 18.158 | 18 | 18.217
2013-02-01 | 0 | 7.408 | 7.383 | 7.217 | 7.733 | 7.547 | 7.367 | 7.185 | 7.28 | 17.992 | 18.038 | 17.908 | 18.417 | 18.253 | 18.167 | 18.005 | 18.23
2013-02-02 | 0 | 7.4 | 7.371 | 7.208 | 7.717 | 7.537 | 7.367 | 7.185 | 7.273 | 18.008 | 18.054 | 17.925 | 18.433 | 18.263 | 18.183 | 18.022 | 18.233
2013-02-03 | 0 | 7.383 | 7.358 | 7.2 | 7.7 | 7.53 | 7.35 | 7.168 | 7.263 | 18.025 | 18.067 | 17.942 | 18.45 | 18.28 | 18.2 | 18.038 | 18.25
2013-02-04 | 0 | 7.367 | 7.35 | 7.183 | 7.692 | 7.513 | 7.342 | 7.152 | 7.247 | 18.042 | 18.083 | 17.958 | 18.458 | 18.293 | 18.217 | 18.05 | 18.267
2013-02-05 | 0 | 7.358 | 7.333 | 7.167 | 7.683 | 7.497 | 7.333 | 7.152 | 7.247 | 18.058 | 18.1 | 17.975 | 18.475 | 18.31 | 18.225 | 18.067 | 18.28
2013-02-06 | 0 | 7.342 | 7.321 | 7.158 | 7.667 | 7.49 | 7.317 | 7.135 | 7.23 | 18.067 | 18.117 | 17.992 | 18.492 | 18.32 | 18.242 | 18.08 | 18.29
2013-02-07 | 0 | 7.333 | 7.308 | 7.15 | 7.65 | 7.48 | 7.3 | 7.118 | 7.223 | 18.083 | 18.133 | 18 | 18.508 | 18.337 | 18.25 | 18.088 | 18.3
2013-02-08 | 0 | 7.317 | 7.292 | 7.133 | 7.642 | 7.463 | 7.3 | 7.118 | 7.213 | 18.1 | 18.15 | 18.008 | 18.525 | 18.353 | 18.267 | 18.105 | 18.317
2013-02-09 | 0 | 7.3 | 7.283 | 7.117 | 7.633 | 7.447 | 7.283 | 7.102 | 7.197 | 18.117 | 18.167 | 18.025 | 18.533 | 18.37 | 18.283 | 18.117 | 18.323
2013-02-10 | 0 | 7.283 | 7.267 | 7.1 | 7.617 | 7.437 | 7.267 | 7.085 | 7.197 | 18.133 | 18.175 | 18.042 | 18.55 | 18.383 | 18.3 | 18.133 | 18.34
2013-02-11 | 0 | 7.267 | 7.254 | 7.092 | 7.6 | 7.423 | 7.25 | 7.068 | 7.18 | 18.15 | 18.188 | 18.058 | 18.567 | 18.4 | 18.308 | 18.147 | 18.35
2013-02-12 | 0 | 7.25 | 7.238 | 7.075 | 7.583 | 7.407 | 7.233 | 7.06 | 7.163 | 18.167 | 18.2 | 18.075 | 18.583 | 18.417 | 18.317 | 18.163 | 18.36
2013-02-13 | 0 | 7.233 | 7.221 | 7.058 | 7.567 | 7.39 | 7.233 | 7.052 | 7.147 | 18.183 | 18.217 | 18.092 | 18.592 | 18.42 | 18.333 | 18.172 | 18.373
2013-02-14 | 0 | 7.217 | 7.204 | 7.042 | 7.55 | 7.373 | 7.217 | 7.035 | 7.14 | 18.2 | 18.233 | 18.108 | 18.608 | 18.437 | 18.35 | 18.183 | 18.383
2013-02-15 | 0 | 7.2 | 7.188 | 7.033 | 7.533 | 7.357 | 7.2 | 7.018 | 7.13 | 18.208 | 18.25 | 18.108 | 18.625 | 18.453 | 18.367 | 18.197 | 18.393
2013-02-16 | 0 | 7.183 | 7.171 | 7.017 | 7.517 | 7.34 | 7.183 | 7.002 | 7.113 | 18.225 | 18.267 | 18.125 | 18.633 | 18.467 | 18.367 | 18.213 | 18.407
2013-02-17 | 0 | 7.167 | 7.154 | 7 | 7.5 | 7.323 | 7.167 | 6.985 | 7.097 | 18.242 | 18.279 | 18.142 | 18.65 | 18.483 | 18.383 | 18.222 | 18.423
2013-02-18 | 0 | 7.15 | 7.138 | 6.983 | 7.483 | 7.307 | 7.15 | 6.968 | 7.087 | 18.258 | 18.296 | 18.158 | 18.667 | 18.5 | 18.4 | 18.23 | 18.427
2013-02-19 | 0 | 7.133 | 7.121 | 6.958 | 7.467 | 7.29 | 7.133 | 6.955 | 7.07 | 18.267 | 18.304 | 18.175 | 18.675 | 18.51 | 18.417 | 18.247 | 18.44
2013-02-20 | 0 | 7.117 | 7.104 | 6.942 | 7.45 | 7.273 | 7.117 | 6.938 | 7.053 | 18.283 | 18.317 | 18.183 | 18.692 | 18.517 | 18.417 | 18.263 | 18.457
2013-02-21 | 0 | 7.1 | 7.088 | 6.925 | 7.433 | 7.257 | 7.1 | 6.927 | 7.04 | 18.3 | 18.333 | 18.2 | 18.708 | 18.533 | 18.433 | 18.267 | 18.46
2013-02-22 | 0 | 7.083 | 7.071 | 6.908 | 7.417 | 7.24 | 7.083 | 6.91 | 7.03 | 18.317 | 18.35 | 18.208 | 18.717 | 18.55 | 18.45 | 18.28 | 18.473
2013-02-23 | 0 | 7.05 | 7.054 | 6.892 | 7.4 | 7.223 | 7.067 | 6.893 | 7.013 | 18.333 | 18.363 | 18.225 | 18.733 | 18.567 | 18.467 | 18.297 | 18.483
2013-02-24 | 0 | 7.033 | 7.029 | 6.875 | 7.383 | 7.207 | 7.05 | 6.877 | 7.003 | 18.342 | 18.379 | 18.242 | 18.75 | 18.573 | 18.467 | 18.313 | 18.493
2013-02-25 | 0 | 7.017 | 7.013 | 6.858 | 7.367 | 7.19 | 7.033 | 6.86 | 6.987 | 18.358 | 18.388 | 18.25 | 18.758 | 18.59 | 18.483 | 18.313 | 18.507
2013-02-26 | 0 | 7 | 6.992 | 6.842 | 7.35 | 7.173 | 7.017 | 6.843 | 6.97 | 18.375 | 18.4 | 18.267 | 18.767 | 18.6 | 18.5 | 18.33 | 18.51
2013-02-27 | 0 | 6.983 | 6.971 | 6.825 | 7.333 | 7.157 | 7 | 6.827 | 6.953 | 18.383 | 18.413 | 18.275 | 18.783 | 18.617 | 18.508 | 18.347 | 18.527
2013-02-28 | 0 | 6.967 | 6.954 | 6.808 | 7.3 | 7.127 | 6.983 | 6.805 | 6.937 | 18.4 | 18.429 | 18.292 | 18.8 | 18.623 | 18.517 | 18.347 | 18.533
2013-03-01 | 0 | 6.933 | 6.938 | 6.775 | 7.283 | 7.11 | 6.967 | 6.788 | 6.92 | 18.417 | 18.446 | 18.3 | 18.808 | 18.64 | 18.533 | 18.363 | 18.543
2013-03-02 | 0 | 6.917 | 6.913 | 6.758 | 7.267 | 7.093 | 6.95 | 6.772 | 6.903 | 18.433 | 18.454 | 18.317 | 18.825 | 18.657 | 18.542 | 18.38 | 18.55
2013-03-03 | 0 | 6.9 | 6.892 | 6.742 | 7.25 | 7.077 | 6.925 | 6.755 | 6.887 | 18.442 | 18.463 | 18.333 | 18.833 | 18.663 | 18.55 | 18.38 | 18.567
2013-03-04 | 0 | 6.883 | 6.875 | 6.725 | 7.233 | 7.06 | 6.908 | 6.738 | 6.87 | 18.458 | 18.479 | 18.342 | 18.85 | 18.673 | 18.567 | 18.397 | 18.57
2013-03-05 | 0 | 6.85 | 6.858 | 6.708 | 7.217 | 7.033 | 6.892 | 6.718 | 6.853 | 18.467 | 18.496 | 18.35 | 18.858 | 18.69 | 18.575 | 18.413 | 18.583
2013-03-06 | 0 | 6.833 | 6.838 | 6.683 | 7.183 | 7.017 | 6.875 | 6.693 | 6.837 | 18.483 | 18.513 | 18.367 | 18.875 | 18.707 | 18.583 | 18.413 | 18.587
2013-03-07 | 0 | 6.817 | 6.813 | 6.658 | 7.167 | 6.993 | 6.858 | 6.677 | 6.82 | 18.5 | 18.517 | 18.383 | 18.883 | 18.713 | 18.6 | 18.43 | 18.6
2013-03-08 | 0 | 6.783 | 6.792 | 6.642 | 7.15 | 6.977 | 6.842 | 6.66 | 6.803 | 18.517 | 18.529 | 18.383 | 18.9 | 18.723 | 18.608 | 18.443 | 18.61
2013-03-09 | 0 | 6.767 | 6.775 | 6.625 | 7.133 | 6.96 | 6.817 | 6.643 | 6.78 | 18.525 | 18.546 | 18.4 | 18.908 | 18.74 | 18.617 | 18.447 | 18.617
2013-03-10 | 1 | 7.75 | 7.758 | 7.6 | 8.108 | 7.937 | 7.792 | 7.622 | 7.763 | 19.533 | 19.558 | 19.417 | 19.917 | 19.753 | 19.633 | 19.463 | 19.633
2013-03-11 | 1 | 7.725 | 7.725 | 7.583 | 8.083 | 7.91 | 7.775 | 7.605 | 7.747 | 19.55 | 19.567 | 19.433 | 19.933 | 19.757 | 19.642 | 19.472 | 19.637
2013-03-12 | 1 | 7.7 | 7.708 | 7.558 | 8.067 | 7.893 | 7.758 | 7.588 | 7.727 | 19.567 | 19.579 | 19.433 | 19.95 | 19.773 | 19.65 | 19.48 | 19.65
2013-03-13 | 1 | 7.683 | 7.692 | 7.542 | 8.05 | 7.87 | 7.742 | 7.563 | 7.71 | 19.583 | 19.596 | 19.45 | 19.958 | 19.787 | 19.658 | 19.493 | 19.653
2013-03-14 | 1 | 7.658 | 7.667 | 7.517 | 8.025 | 7.853 | 7.725 | 7.543 | 7.693 | 19.583 | 19.608 | 19.467 | 19.967 | 19.797 | 19.675 | 19.497 | 19.66
2013-03-15 | 1 | 7.633 | 7.642 | 7.5 | 8 | 7.837 | 7.692 | 7.527 | 7.677 | 19.6 | 19.617 | 19.467 | 19.983 | 19.807 | 19.683 | 19.513 | 19.67
2013-03-16 | 1 | 7.617 | 7.625 | 7.475 | 7.983 | 7.81 | 7.675 | 7.505 | 7.66 | 19.617 | 19.629 | 19.483 | 19.992 | 19.82 | 19.692 | 19.522 | 19.677
2013-03-17 | 1 | 7.592 | 7.6 | 7.45 | 7.967 | 7.787 | 7.658 | 7.488 | 7.643 | 19.633 | 19.642 | 19.5 | 20 | 19.837 | 19.708 | 19.53 | 19.693
2013-03-18 | 1 | 7.567 | 7.579 | 7.433 | 7.942 | 7.77 | 7.642 | 7.463 | 7.62 | 19.642 | 19.658 | 19.508 | 20.017 | 19.837 | 19.708 | 19.543 | 19.693
2013-03-19 | 1 | 7.55 | 7.558 | 7.417 | 7.917 | 7.753 | 7.625 | 7.447 | 7.603 | 19.65 | 19.663 | 19.517 | 20.025 | 19.853 | 19.725 | 19.555 | 19.71
2013-03-20 | 1 | 7.525 | 7.542 | 7.392 | 7.9 | 7.723 | 7.6 | 7.427 | 7.587 | 19.667 | 19.675 | 19.533 | 20.033 | 19.87 | 19.742 | 19.56 | 19.71
2013-03-21 | 1 | 7.5 | 7.513 | 7.367 | 7.883 | 7.703 | 7.575 | 7.41 | 7.567 | 19.683 | 19.692 | 19.542 | 20.05 | 19.877 | 19.742 | 19.572 | 19.727
2013-03-22 | 1 | 7.483 | 7.496 | 7.35 | 7.85 | 7.687 | 7.558 | 7.388 | 7.543 | 19.692 | 19.7 | 19.55 | 20.067 | 19.887 | 19.758 | 19.58 | 19.727
2013-03-23 | 1 | 7.458 | 7.475 | 7.333 | 7.833 | 7.663 | 7.542 | 7.363 | 7.527 | 19.7 | 19.708 | 19.567 | 20.067 | 19.903 | 19.758 | 19.593 | 19.743
2013-03-24 | 1 | 7.433 | 7.45 | 7.3 | 7.817 | 7.64 | 7.525 | 7.347 | 7.51 | 19.717 | 19.725 | 19.575 | 20.083 | 19.91 | 19.775 | 19.605 | 19.747
2013-03-25 | 1 | 7.417 | 7.429 | 7.283 | 7.792 | 7.62 | 7.5 | 7.33 | 7.493 | 19.733 | 19.742 | 19.583 | 20.1 | 19.92 | 19.792 | 19.61 | 19.76
2013-03-26 | 1 | 7.383 | 7.408 | 7.267 | 7.767 | 7.603 | 7.475 | 7.31 | 7.47 | 19.742 | 19.742 | 19.6 | 20.1 | 19.93 | 19.792 | 19.622 | 19.763
2013-03-27 | 1 | 7.367 | 7.383 | 7.25 | 7.75 | 7.573 | 7.458 | 7.288 | 7.453 | 19.75 | 19.758 | 19.608 | 20.117 | 19.943 | 19.808 | 19.627 | 19.777
2013-03-28 | 1 | 7.342 | 7.363 | 7.217 | 7.733 | 7.557 | 7.442 | 7.263 | 7.437 | 19.767 | 19.775 | 19.625 | 20.133 | 19.953 | 19.817 | 19.638 | 19.78
2013-03-29 | 1 | 7.317 | 7.346 | 7.2 | 7.708 | 7.54 | 7.417 | 7.247 | 7.417 | 19.783 | 19.779 | 19.633 | 20.133 | 19.96 | 19.825 | 19.655 | 19.793
2013-03-30 | 1 | 7.3 | 7.317 | 7.183 | 7.683 | 7.513 | 7.4 | 7.23 | 7.4 | 19.792 | 19.792 | 19.642 | 20.15 | 19.977 | 19.833 | 19.66 | 19.797
2013-03-31 | 1 | 7.275 | 7.296 | 7.158 | 7.667 | 7.49 | 7.375 | 7.213 | 7.383 | 19.8 | 19.808 | 19.658 | 20.167 | 19.987 | 19.842 | 19.672 | 19.803
2013-04-01 | 1 | 7.25 | 7.279 | 7.133 | 7.642 | 7.473 | 7.358 | 7.197 | 7.367 | 19.817 | 19.813 | 19.658 | 20.167 | 19.993 | 19.858 | 19.677 | 19.813
2013-04-02 | 1 | 7.233 | 7.254 | 7.117 | 7.617 | 7.457 | 7.342 | 7.172 | 7.35 | 19.833 | 19.825 | 19.675 | 20.183 | 20.01 | 19.867 | 19.688 | 19.82
2013-04-03 | 1 | 7.208 | 7.229 | 7.1 | 7.6 | 7.43 | 7.317 | 7.147 | 7.327 | 19.833 | 19.842 | 19.692 | 20.2 | 20.023 | 19.875 | 19.702 | 19.83
2013-04-04 | 1 | 7.183 | 7.213 | 7.075 | 7.583 | 7.407 | 7.3 | 7.13 | 7.31 | 19.85 | 19.854 | 19.692 | 20.2 | 20.027 | 19.883 | 19.71 | 19.837
2013-04-05 | 1 | 7.167 | 7.196 | 7.05 | 7.558 | 7.39 | 7.283 | 7.113 | 7.293 | 19.867 | 19.863 | 19.708 | 20.217 | 20.043 | 19.892 | 19.718 | 19.853
2013-04-06 | 1 | 7.142 | 7.171 | 7.033 | 7.542 | 7.367 | 7.258 | 7.097 | 7.277 | 19.883 | 19.875 | 19.725 | 20.233 | 20.057 | 19.908 | 19.727 | 19.853
2013-04-07 | 1 | 7.117 | 7.146 | 7.008 | 7.517 | 7.35 | 7.242 | 7.08 | 7.26 | 19.883 | 19.888 | 19.725 | 20.233 | 20.06 | 19.917 | 19.738 | 19.87
2013-04-08 | 1 | 7.1 | 7.129 | 6.992 | 7.5 | 7.323 | 7.217 | 7.063 | 7.24 | 19.9 | 19.896 | 19.742 | 20.25 | 20.077 | 19.925 | 19.752 | 19.87
2013-04-09 | 1 | 7.083 | 7.113 | 6.975 | 7.475 | 7.307 | 7.2 | 7.03 | 7.223 | 19.917 | 19.908 | 19.758 | 20.267 | 20.09 | 19.933 | 19.755 | 19.887
2013-04-10 | 1 | 7.058 | 7.088 | 6.95 | 7.458 | 7.283 | 7.183 | 7.013 | 7.207 | 19.933 | 19.921 | 19.767 | 20.267 | 20.093 | 19.95 | 19.768 | 19.887
2013-04-11 | 1 | 7.033 | 7.067 | 6.933 | 7.433 | 7.267 | 7.167 | 6.997 | 7.19 | 19.942 | 19.938 | 19.775 | 20.283 | 20.107 | 19.95 | 19.777 | 19.903
2013-04-12 | 1 | 7.017 | 7.046 | 6.908 | 7.417 | 7.25 | 7.15 | 6.98 | 7.173 | 19.95 | 19.946 | 19.792 | 20.3 | 20.123 | 19.967 | 19.785 | 19.903
2013-04-13 | 1 | 6.992 | 7.029 | 6.892 | 7.4 | 7.233 | 7.133 | 6.963 | 7.157 | 19.967 | 19.954 | 19.8 | 20.3 | 20.133 | 19.975 | 19.802 | 19.92
2013-04-14 | 1 | 6.975 | 7.004 | 6.875 | 7.375 | 7.21 | 7.117 | 6.947 | 7.14 | 19.983 | 19.971 | 19.808 | 20.317 | 20.14 | 19.983 | 19.805 | 19.92
2013-04-15 | 1 | 6.95 | 6.983 | 6.85 | 7.358 | 7.183 | 7.092 | 6.93 | 7.123 | 19.992 | 19.979 | 19.825 | 20.333 | 20.157 | 20 | 19.818 | 19.93
2013-04-16 | 1 | 6.933 | 6.967 | 6.833 | 7.342 | 7.167 | 7.067 | 6.913 | 7.107 | 20 | 19.988 | 19.833 | 20.342 | 20.167 | 20 | 19.827 | 19.94
2013-04-17 | 1 | 6.908 | 6.95 | 6.808 | 7.317 | 7.15 | 7.05 | 6.897 | 7.09 | 20.017 | 20.004 | 19.842 | 20.35 | 20.173 | 20.017 | 19.835 | 19.947
2013-04-18 | 1 | 6.892 | 6.933 | 6.792 | 7.3 | 7.133 | 7.033 | 6.872 | 7.073 | 20.033 | 20.021 | 19.858 | 20.367 | 20.19 | 20.033 | 19.852 | 19.963
2013-04-19 | 1 | 6.875 | 6.913 | 6.775 | 7.283 | 7.117 | 7.017 | 6.855 | 7.057 | 20.042 | 20.025 | 19.867 | 20.383 | 20.2 | 20.033 | 19.852 | 19.963
2013-04-20 | 1 | 6.85 | 6.888 | 6.758 | 7.267 | 7.1 | 7 | 6.838 | 7.04 | 20.05 | 20.038 | 19.883 | 20.383 | 20.213 | 20.05 | 19.868 | 19.98
2013-04-21 | 1 | 6.833 | 6.867 | 6.742 | 7.242 | 7.083 | 6.983 | 6.822 | 7.023 | 20.067 | 20.054 | 19.892 | 20.4 | 20.223 | 20.05 | 19.877 | 19.98
2013-04-22 | 1 | 6.817 | 6.85 | 6.725 | 7.225 | 7.053 | 6.967 | 6.805 | 7.007 | 20.083 | 20.067 | 19.9 | 20.417 | 20.23 | 20.067 | 19.885 | 19.997
2013-04-23 | 1 | 6.792 | 6.833 | 6.708 | 7.208 | 7.037 | 6.95 | 6.788 | 6.99 | 20.092 | 20.075 | 19.917 | 20.417 | 20.247 | 20.083 | 19.902 | 19.997
2013-04-24 | 1 | 6.775 | 6.817 | 6.692 | 7.192 | 7.02 | 6.933 | 6.772 | 6.977 | 20.1 | 20.088 | 19.925 | 20.433 | 20.257 | 20.083 | 19.902 | 20.013
2013-04-25 | 1 | 6.758 | 6.8 | 6.675 | 7.175 | 7.003 | 6.917 | 6.755 | 6.967 | 20.117 | 20.1 | 19.933 | 20.45 | 20.263 | 20.1 | 19.918 | 20.013
2013-04-26 | 1 | 6.742 | 6.783 | 6.65 | 7.158 | 6.987 | 6.9 | 6.738 | 6.95 | 20.133 | 20.108 | 19.95 | 20.458 | 20.28 | 20.117 | 19.935 | 20.03
2013-04-27 | 1 | 6.717 | 6.767 | 6.633 | 7.142 | 6.97 | 6.883 | 6.722 | 6.933 | 20.15 | 20.121 | 19.967 | 20.467 | 20.297 | 20.117 | 19.935 | 20.04
2013-04-28 | 1 | 6.7 | 6.75 | 6.617 | 7.125 | 6.953 | 6.867 | 6.713 | 6.917 | 20.158 | 20.133 | 19.967 | 20.483 | 20.303 | 20.133 | 19.952 | 20.047
2013-04-29 | 1 | 6.683 | 6.733 | 6.6 | 7.108 | 6.937 | 6.858 | 6.697 | 6.907 | 20.167 | 20.15 | 19.983 | 20.492 | 20.313 | 20.142 | 19.952 | 20.057
2013-04-30 | 1 | 6.667 | 6.717 | 6.583 | 7.092 | 6.92 | 6.842 | 6.68 | 6.897 | 20.183 | 20.158 | 20 | 20.5 | 20.33 | 20.15 | 19.968 | 20.063
2013-05-01 | 1 | 6.65 | 6.7 | 6.567 | 7.075 | 6.903 | 6.825 | 6.667 | 6.883 | 20.2 | 20.171 | 20.008 | 20.517 | 20.337 | 20.167 | 19.985 | 20.08
2013-05-02 | 1 | 6.633 | 6.683 | 6.558 | 7.058 | 6.893 | 6.817 | 6.65 | 6.867 | 20.208 | 20.183 | 20.017 | 20.533 | 20.347 | 20.175 | 19.985 | 20.08
2013-05-03 | 1 | 6.617 | 6.667 | 6.542 | 7.042 | 6.877 | 6.8 | 6.638 | 6.85 | 20.217 | 20.2 | 20.033 | 20.542 | 20.363 | 20.183 | 20.002 | 20.097
2013-05-04 | 1 | 6.6 | 6.65 | 6.525 | 7.025 | 6.863 | 6.783 | 6.622 | 6.847 | 20.233 | 20.208 | 20.05 | 20.55 | 20.377 | 20.2 | 20.015 | 20.107
2013-05-05 | 1 | 6.583 | 6.638 | 6.508 | 7.017 | 6.847 | 6.767 | 6.613 | 6.83 | 20.25 | 20.217 | 20.05 | 20.567 | 20.38 | 20.208 | 20.018 | 20.113
2013-05-06 | 1 | 6.575 | 6.621 | 6.492 | 7 | 6.837 | 6.758 | 6.6 | 6.817 | 20.258 | 20.233 | 20.067 | 20.575 | 20.397 | 20.217 | 20.035 | 20.123
2013-05-07 | 1 | 6.558 | 6.604 | 6.483 | 6.992 | 6.82 | 6.742 | 6.583 | 6.807 | 20.267 | 20.25 | 20.083 | 20.583 | 20.41 | 20.225 | 20.043 | 20.13
2013-05-08 | 1 | 6.542 | 6.592 | 6.467 | 6.975 | 6.803 | 6.733 | 6.572 | 6.797 | 20.283 | 20.254 | 20.083 | 20.6 | 20.42 | 20.242 | 20.052 | 20.14
2013-05-09 | 1 | 6.525 | 6.583 | 6.45 | 6.958 | 6.797 | 6.717 | 6.555 | 6.783 | 20.3 | 20.267 | 20.1 | 20.617 | 20.43 | 20.25 | 20.068 | 20.147
2013-05-10 | 1 | 6.508 | 6.571 | 6.442 | 6.942 | 6.78 | 6.708 | 6.55 | 6.773 | 20.308 | 20.283 | 20.117 | 20.617 | 20.443 | 20.258 | 20.068 | 20.157
2013-05-11 | 1 | 6.5 | 6.554 | 6.425 | 6.933 | 6.77 | 6.692 | 6.538 | 6.763 | 20.325 | 20.292 | 20.125 | 20.633 | 20.46 | 20.267 | 20.085 | 20.173
2013-05-12 | 1 | 6.492 | 6.538 | 6.417 | 6.925 | 6.757 | 6.683 | 6.522 | 6.757 | 20.333 | 20.3 | 20.133 | 20.65 | 20.463 | 20.283 | 20.098 | 20.173
2013-05-13 | 1 | 6.475 | 6.525 | 6.4 | 6.908 | 6.747 | 6.675 | 6.517 | 6.74 | 20.35 | 20.317 | 20.15 | 20.658 | 20.477 | 20.292 | 20.102 | 20.19
2013-05-14 | 1 | 6.458 | 6.521 | 6.392 | 6.9 | 6.73 | 6.658 | 6.505 | 6.733 | 20.358 | 20.333 | 20.158 | 20.667 | 20.493 | 20.3 | 20.118 | 20.19
2013-05-15 | 1 | 6.45 | 6.504 | 6.383 | 6.892 | 6.723 | 6.658 | 6.492 | 6.723 | 20.375 | 20.338 | 20.167 | 20.683 | 20.503 | 20.317 | 20.127 | 20.207
2013-05-16 | 1 | 6.442 | 6.492 | 6.367 | 6.875 | 6.713 | 6.642 | 6.483 | 6.713 | 20.383 | 20.35 | 20.183 | 20.692 | 20.51 | 20.325 | 20.135 | 20.22
2013-05-17 | 1 | 6.425 | 6.488 | 6.358 | 6.867 | 6.697 | 6.633 | 6.475 | 6.707 | 20.4 | 20.367 | 20.192 | 20.7 | 20.527 | 20.333 | 20.148 | 20.223
2013-05-18 | 1 | 6.417 | 6.471 | 6.35 | 6.858 | 6.697 | 6.625 | 6.467 | 6.697 | 20.408 | 20.371 | 20.208 | 20.717 | 20.537 | 20.342 | 20.16 | 20.24
2013-05-19 | 1 | 6.408 | 6.471 | 6.342 | 6.842 | 6.68 | 6.617 | 6.455 | 6.69 | 20.417 | 20.383 | 20.217 | 20.725 | 20.543 | 20.358 | 20.168 | 20.24
2013-05-20 | 1 | 6.392 | 6.454 | 6.333 | 6.842 | 6.673 | 6.608 | 6.45 | 6.69 | 20.433 | 20.4 | 20.225 | 20.733 | 20.56 | 20.367 | 20.182 | 20.257
2013-05-21 | 1 | 6.383 | 6.446 | 6.317 | 6.825 | 6.663 | 6.592 | 6.442 | 6.673 | 20.45 | 20.413 | 20.242 | 20.75 | 20.567 | 20.375 | 20.185 | 20.257
2013-05-22 | 1 | 6.375 | 6.438 | 6.317 | 6.825 | 6.65 | 6.592 | 6.433 | 6.673 | 20.458 | 20.417 | 20.25 | 20.758 | 20.577 | 20.383 | 20.198 | 20.273
2013-05-23 | 1 | 6.367 | 6.429 | 6.3 | 6.808 | 6.647 | 6.583 | 6.425 | 6.663 | 20.467 | 20.433 | 20.258 | 20.767 | 20.593 | 20.392 | 20.21 | 20.28
2013-05-24 | 1 | 6.358 | 6.421 | 6.3 | 6.808 | 6.64 | 6.575 | 6.422 | 6.657 | 20.483 | 20.446 | 20.275 | 20.783 | 20.6 | 20.408 | 20.218 | 20.29
2013-05-25 | 1 | 6.35 | 6.413 | 6.283 | 6.792 | 6.63 | 6.575 | 6.417 | 6.657 | 20.492 | 20.45 | 20.283 | 20.792 | 20.61 | 20.417 | 20.227 | 20.297
2013-05-26 | 1 | 6.342 | 6.404 | 6.283 | 6.792 | 6.63 | 6.558 | 6.408 | 6.647 | 20.5 | 20.463 | 20.292 | 20.8 | 20.62 | 20.425 | 20.235 | 20.307
2013-05-27 | 1 | 6.342 | 6.404 | 6.283 | 6.783 | 6.617 | 6.558 | 6.4 | 6.64 | 20.517 | 20.471 | 20.3 | 20.808 | 20.633 | 20.433 | 20.248 | 20.317
2013-05-28 | 1 | 6.325 | 6.388 | 6.267 | 6.775 | 6.613 | 6.558 | 6.392 | 6.64 | 20.525 | 20.483 | 20.308 | 20.817 | 20.643 | 20.442 | 20.252 | 20.323
2013-05-29 | 1 | 6.325 | 6.388 | 6.267 | 6.775 | 6.613 | 6.542 | 6.392 | 6.637 | 20.533 | 20.496 | 20.325 | 20.833 | 20.65 | 20.458 | 20.265 | 20.333
2013-05-30 | 1 | 6.317 | 6.379 | 6.267 | 6.767 | 6.6 | 6.542 | 6.388 | 6.63 | 20.542 | 20.504 | 20.333 | 20.842 | 20.66 | 20.458 | 20.277 | 20.34
2013-05-31 | 1 | 6.308 | 6.375 | 6.25 | 6.758 | 6.6 | 6.542 | 6.383 | 6.623 | 20.55 | 20.513 | 20.342 | 20.85 | 20.667 | 20.475 | 20.282 | 20.35
2013-06-01 | 1 | 6.308 | 6.371 | 6.25 | 6.758 | 6.597 | 6.542 | 6.375 | 6.623 | 20.567 | 20.521 | 20.35 | 20.858 | 20.677 | 20.475 | 20.293 | 20.357
2013-06-02 | 1 | 6.308 | 6.371 | 6.25 | 6.758 | 6.59 | 6.525 | 6.375 | 6.623 | 20.575 | 20.529 | 20.358 | 20.867 | 20.683 | 20.492 | 20.298 | 20.367
2013-06-03 | 1 | 6.3 | 6.363 | 6.25 | 6.75 | 6.583 | 6.525 | 6.375 | 6.62 | 20.583 | 20.546 | 20.367 | 20.875 | 20.7 | 20.492 | 20.31 | 20.373
2013-06-04 | 1 | 6.292 | 6.358 | 6.242 | 6.742 | 6.583 | 6.525 | 6.372 | 6.62 | 20.592 | 20.546 | 20.375 | 20.883 | 20.7 | 20.508 | 20.315 | 20.38
2013-06-05 | 1 | 6.292 | 6.358 | 6.233 | 6.742 | 6.583 | 6.525 | 6.367 | 6.613 | 20.6 | 20.563 | 20.383 | 20.892 | 20.717 | 20.508 | 20.327 | 20.383
2013-06-06 | 1 | 6.292 | 6.354 | 6.233 | 6.742 | 6.58 | 6.525 | 6.367 | 6.613 | 20.608 | 20.563 | 20.392 | 20.9 | 20.717 | 20.525 | 20.332 | 20.397
2013-06-07 | 1 | 6.292 | 6.354 | 6.233 | 6.742 | 6.58 | 6.525 | 6.367 | 6.613 | 20.617 | 20.579 | 20.4 | 20.908 | 20.733 | 20.525 | 20.343 | 20.4
2013-06-08 | 1 | 6.283 | 6.354 | 6.233 | 6.742 | 6.573 | 6.525 | 6.367 | 6.613 | 20.625 | 20.579 | 20.408 | 20.917 | 20.733 | 20.542 | 20.348 | 20.407
2013-06-09 | 1 | 6.283 | 6.354 | 6.233 | 6.742 | 6.573 | 6.525 | 6.358 | 6.613 | 20.633 | 20.596 | 20.417 | 20.925 | 20.75 | 20.542 | 20.352 | 20.417
2013-06-10 | 1 | 6.283 | 6.354 | 6.233 | 6.742 | 6.573 | 6.525 | 6.358 | 6.613 | 20.642 | 20.596 | 20.425 | 20.933 | 20.75 | 20.542 | 20.36 | 20.417
2013-06-11 | 1 | 6.283 | 6.354 | 6.233 | 6.742 | 6.573 | 6.525 | 6.358 | 6.613 | 20.65 | 20.604 | 20.425 | 20.942 | 20.76 | 20.558 | 20.365 | 20.43
2013-06-12 | 1 | 6.283 | 6.354 | 6.233 | 6.742 | 6.573 | 6.525 | 6.358 | 6.613 | 20.658 | 20.613 | 20.442 | 20.95 | 20.767 | 20.558 | 20.377 | 20.433
2013-06-13 | 1 | 6.283 | 6.354 | 6.233 | 6.742 | 6.573 | 6.525 | 6.367 | 6.613 | 20.658 | 20.613 | 20.442 | 20.95 | 20.767 | 20.575 | 20.382 | 20.433
2013-06-14 | 1 | 6.283 | 6.354 | 6.233 | 6.742 | 6.573 | 6.525 | 6.367 | 6.613 | 20.667 | 20.629 | 20.45 | 20.958 | 20.783 | 20.575 | 20.382 | 20.447
2013-06-15 | 1 | 6.283 | 6.354 | 6.233 | 6.742 | 6.573 | 6.525 | 6.367 | 6.62 | 20.675 | 20.629 | 20.458 | 20.967 | 20.783 | 20.575 | 20.393 | 20.45
2013-06-16 | 1 | 6.292 | 6.354 | 6.233 | 6.742 | 6.583 | 6.525 | 6.372 | 6.623 | 20.683 | 20.629 | 20.458 | 20.967 | 20.783 | 20.592 | 20.398 | 20.45
2013-06-17 | 1 | 6.292 | 6.358 | 6.233 | 6.742 | 6.583 | 6.525 | 6.375 | 6.623 | 20.683 | 20.638 | 20.458 | 20.975 | 20.793 | 20.592 | 20.398 | 20.463
2013-06-18 | 1 | 6.292 | 6.358 | 6.242 | 6.742 | 6.583 | 6.525 | 6.375 | 6.623 | 20.692 | 20.646 | 20.475 | 20.975 | 20.8 | 20.592 | 20.402 | 20.467
2013-06-19 | 1 | 6.292 | 6.358 | 6.242 | 6.75 | 6.583 | 6.533 | 6.375 | 6.63 | 20.692 | 20.646 | 20.475 | 20.983 | 20.8 | 20.592 | 20.41 | 20.467
2013-06-20 | 1 | 6.292 | 6.363 | 6.25 | 6.758 | 6.583 | 6.542 | 6.375 | 6.63 | 20.7 | 20.65 | 20.475 | 20.983 | 20.8 | 20.608 | 20.415 | 20.467
2013-06-21 | 1 | 6.3 | 6.371 | 6.25 | 6.758 | 6.59 | 6.542 | 6.383 | 6.637 | 20.7 | 20.654 | 20.475 | 20.992 | 20.81 | 20.608 | 20.415 | 20.473
2013-06-22 | 1 | 6.308 | 6.371 | 6.25 | 6.758 | 6.6 | 6.542 | 6.392 | 6.64 | 20.7 | 20.663 | 20.483 | 20.992 | 20.817 | 20.608 | 20.415 | 20.48
2013-06-23 | 1 | 6.308 | 6.375 | 6.258 | 6.758 | 6.6 | 6.542 | 6.392 | 6.647 | 20.708 | 20.663 | 20.492 | 21 | 20.817 | 20.608 | 20.427 | 20.483
2013-06-24 | 1 | 6.308 | 6.379 | 6.267 | 6.775 | 6.6 | 6.55 | 6.392 | 6.647 | 20.708 | 20.663 | 20.492 | 21 | 20.817 | 20.608 | 20.427 | 20.483
2013-06-25 | 1 | 6.317 | 6.388 | 6.267 | 6.775 | 6.607 | 6.558 | 6.4 | 6.653 | 20.708 | 20.663 | 20.492 | 21 | 20.817 | 20.608 | 20.427 | 20.483
2013-06-26 | 1 | 6.325 | 6.392 | 6.267 | 6.775 | 6.617 | 6.558 | 6.408 | 6.657 | 20.708 | 20.663 | 20.492 | 21 | 20.817 | 20.625 | 20.427 | 20.483
2013-06-27 | 1 | 6.325 | 6.396 | 6.283 | 6.783 | 6.617 | 6.567 | 6.408 | 6.663 | 20.717 | 20.663 | 20.492 | 21 | 20.817 | 20.625 | 20.432 | 20.49
2013-06-28 | 1 | 6.333 | 6.404 | 6.283 | 6.792 | 6.623 | 6.575 | 6.417 | 6.663 | 20.717 | 20.667 | 20.492 | 21 | 20.817 | 20.625 | 20.432 | 20.49
2013-06-29 | 1 | 6.342 | 6.408 | 6.283 | 6.792 | 6.633 | 6.575 | 6.425 | 6.673 | 20.717 | 20.671 | 20.492 | 21 | 20.823 | 20.625 | 20.432 | 20.49
2013-06-30 | 1 | 6.342 | 6.413 | 6.3 | 6.808 | 6.633 | 6.583 | 6.425 | 6.68 | 20.717 | 20.671 | 20.492 | 21 | 20.823 | 20.625 | 20.432 | 20.49
2013-07-01 | 1 | 6.358 | 6.421 | 6.3 | 6.808 | 6.65 | 6.592 | 6.438 | 6.687 | 20.708 | 20.667 | 20.492 | 21 | 20.817 | 20.625 | 20.432 | 20.497
2013-07-02 | 1 | 6.358 | 6.429 | 6.308 | 6.817 | 6.65 | 6.592 | 6.442 | 6.69 | 20.708 | 20.663 | 20.492 | 21 | 20.817 | 20.625 | 20.432 | 20.49
2013-07-03 | 1 | 6.375 | 6.438 | 6.317 | 6.825 | 6.657 | 6.608 | 6.45 | 6.697 | 20.708 | 20.663 | 20.492 | 21 | 20.817 | 20.625 | 20.432 | 20.49
2013-07-04 | 1 | 6.375 | 6.442 | 6.325 | 6.825 | 6.667 | 6.608 | 6.458 | 6.707 | 20.708 | 20.663 | 20.492 | 21 | 20.817 | 20.625 | 20.432 | 20.49
2013-07-05 | 1 | 6.383 | 6.454 | 6.333 | 6.842 | 6.673 | 6.625 | 6.458 | 6.713 | 20.708 | 20.663 | 20.492 | 21 | 20.817 | 20.617 | 20.427 | 20.49
2013-07-06 | 1 | 6.392 | 6.458 | 6.333 | 6.842 | 6.683 | 6.625 | 6.472 | 6.72 | 20.7 | 20.663 | 20.492 | 20.992 | 20.817 | 20.608 | 20.427 | 20.49
2013-07-07 | 1 | 6.4 | 6.471 | 6.35 | 6.858 | 6.69 | 6.633 | 6.475 | 6.723 | 20.7 | 20.654 | 20.483 | 20.992 | 20.81 | 20.608 | 20.427 | 20.483
2013-07-08 | 1 | 6.408 | 6.475 | 6.35 | 6.858 | 6.7 | 6.642 | 6.488 | 6.73 | 20.692 | 20.65 | 20.475 | 20.992 | 20.81 | 20.608 | 20.418 | 20.483
2013-07-09 | 1 | 6.425 | 6.488 | 6.367 | 6.875 | 6.707 | 6.65 | 6.492 | 6.74 | 20.692 | 20.646 | 20.475 | 20.983 | 20.8 | 20.608 | 20.415 | 20.483
2013-07-10 | 1 | 6.425 | 6.492 | 6.367 | 6.875 | 6.717 | 6.658 | 6.505 | 6.747 | 20.683 | 20.646 | 20.475 | 20.983 | 20.8 | 20.608 | 20.415 | 20.48
2013-07-11 | 1 | 6.442 | 6.504 | 6.383 | 6.892 | 6.73 | 6.667 | 6.508 | 6.757 | 20.683 | 20.638 | 20.467 | 20.975 | 20.793 | 20.592 | 20.41 | 20.473
2013-07-12 | 1 | 6.45 | 6.513 | 6.392 | 6.9 | 6.733 | 6.675 | 6.522 | 6.763 | 20.675 | 20.633 | 20.458 | 20.967 | 20.793 | 20.592 | 20.402 | 20.473
2013-07-13 | 1 | 6.458 | 6.521 | 6.4 | 6.908 | 6.747 | 6.692 | 6.525 | 6.773 | 20.667 | 20.629 | 20.458 | 20.967 | 20.783 | 20.592 | 20.398 | 20.467
2013-07-14 | 1 | 6.467 | 6.538 | 6.417 | 6.917 | 6.75 | 6.692 | 6.538 | 6.773 | 20.658 | 20.621 | 20.45 | 20.958 | 20.777 | 20.583 | 20.398 | 20.463
2013-07-15 | 1 | 6.475 | 6.538 | 6.417 | 6.925 | 6.763 | 6.708 | 6.542 | 6.79 | 20.65 | 20.617 | 20.442 | 20.95 | 20.777 | 20.575 | 20.385 | 20.457
2013-07-16 | 1 | 6.492 | 6.554 | 6.433 | 6.942 | 6.767 | 6.708 | 6.555 | 6.79 | 20.65 | 20.613 | 20.442 | 20.95 | 20.767 | 20.575 | 20.382 | 20.457
2013-07-17 | 1 | 6.5 | 6.563 | 6.433 | 6.942 | 6.78 | 6.725 | 6.567 | 6.807 | 20.642 | 20.6 | 20.433 | 20.933 | 20.76 | 20.558 | 20.377 | 20.447
2013-07-18 | 1 | 6.508 | 6.571 | 6.45 | 6.958 | 6.797 | 6.725 | 6.572 | 6.807 | 20.633 | 20.596 | 20.425 | 20.933 | 20.75 | 20.558 | 20.368 | 20.44
2013-07-19 | 1 | 6.525 | 6.588 | 6.467 | 6.967 | 6.8 | 6.742 | 6.583 | 6.823 | 20.625 | 20.583 | 20.417 | 20.925 | 20.743 | 20.55 | 20.365 | 20.44
2013-07-20 | 1 | 6.533 | 6.588 | 6.467 | 6.975 | 6.813 | 6.742 | 6.592 | 6.823 | 20.617 | 20.579 | 20.408 | 20.917 | 20.733 | 20.542 | 20.352 | 20.423
2013-07-21 | 1 | 6.542 | 6.604 | 6.483 | 6.992 | 6.823 | 6.758 | 6.6 | 6.84 | 20.6 | 20.567 | 20.4 | 20.9 | 20.727 | 20.533 | 20.348 | 20.423
2013-07-22 | 1 | 6.558 | 6.621 | 6.492 | 6.992 | 6.83 | 6.767 | 6.608 | 6.84 | 20.592 | 20.554 | 20.383 | 20.9 | 20.717 | 20.525 | 20.335 | 20.407
2013-07-23 | 1 | 6.567 | 6.621 | 6.5 | 7.008 | 6.847 | 6.775 | 6.622 | 6.857 | 20.583 | 20.55 | 20.375 | 20.883 | 20.71 | 20.517 | 20.332 | 20.407
2013-07-24 | 1 | 6.575 | 6.638 | 6.517 | 7.017 | 6.85 | 6.792 | 6.633 | 6.863 | 20.567 | 20.533 | 20.367 | 20.875 | 20.693 | 20.508 | 20.318 | 20.397
2013-07-25 | 1 | 6.592 | 6.646 | 6.517 | 7.025 | 6.863 | 6.792 | 6.638 | 6.873 | 20.558 | 20.529 | 20.358 | 20.867 | 20.687 | 20.5 | 20.315 | 20.39
2013-07-26 | 1 | 6.6 | 6.654 | 6.533 | 7.042 | 6.88 | 6.808 | 6.65 | 6.88 | 20.55 | 20.517 | 20.35 | 20.85 | 20.677 | 20.492 | 20.302 | 20.373
2013-07-27 | 1 | 6.608 | 6.671 | 6.55 | 7.05 | 6.88 | 6.817 | 6.655 | 6.89 | 20.533 | 20.5 | 20.333 | 20.842 | 20.66 | 20.475 | 20.293 | 20.373
2013-07-28 | 1 | 6.625 | 6.675 | 6.55 | 7.058 | 6.897 | 6.825 | 6.667 | 6.897 | 20.525 | 20.488 | 20.325 | 20.833 | 20.653 | 20.467 | 20.282 | 20.357
2013-07-29 | 1 | 6.633 | 6.688 | 6.567 | 7.075 | 6.907 | 6.842 | 6.675 | 6.907 | 20.508 | 20.483 | 20.317 | 20.817 | 20.643 | 20.458 | 20.268 | 20.357
2013-07-30 | 1 | 6.642 | 6.704 | 6.575 | 7.083 | 6.913 | 6.842 | 6.688 | 6.913 | 20.5 | 20.467 | 20.3 | 20.808 | 20.627 | 20.442 | 20.26 | 20.34
2013-07-31 | 1 | 6.658 | 6.717 | 6.583 | 7.092 | 6.93 | 6.858 | 6.7 | 6.923 | 20.483 | 20.45 | 20.283 | 20.8 | 20.613 | 20.433 | 20.248 | 20.33
2013-08-01 | 1 | 6.675 | 6.721 | 6.6 | 7.108 | 6.937 | 6.867 | 6.705 | 6.933 | 20.467 | 20.438 | 20.267 | 20.783 | 20.603 | 20.417 | 20.235 | 20.323
2013-08-02 | 1 | 6.683 | 6.738 | 6.608 | 7.117 | 6.947 | 6.875 | 6.717 | 6.94 | 20.45 | 20.425 | 20.267 | 20.767 | 20.593 | 20.408 | 20.218 | 20.307
2013-08-03 | 1 | 6.692 | 6.75 | 6.617 | 7.125 | 6.963 | 6.883 | 6.722 | 6.95 | 20.442 | 20.417 | 20.25 | 20.75 | 20.577 | 20.392 | 20.21 | 20.297
2013-08-04 | 1 | 6.708 | 6.754 | 6.633 | 7.142 | 6.97 | 6.892 | 6.733 | 6.957 | 20.425 | 20.4 | 20.233 | 20.742 | 20.563 | 20.383 | 20.202 | 20.29
2013-08-05 | 1 | 6.717 | 6.771 | 6.642 | 7.15 | 6.98 | 6.908 | 6.75 | 6.967 | 20.408 | 20.383 | 20.217 | 20.725 | 20.547 | 20.367 | 20.185 | 20.273
2013-08-06 | 1 | 6.733 | 6.783 | 6.65 | 7.158 | 6.997 | 6.917 | 6.755 | 6.98 | 20.392 | 20.367 | 20.2 | 20.717 | 20.53 | 20.35 | 20.168 | 20.263
2013-08-07 | 1 | 6.742 | 6.792 | 6.667 | 7.175 | 7.003 | 6.925 | 6.767 | 6.983 | 20.383 | 20.35 | 20.183 | 20.7 | 20.513 | 20.342 | 20.152 | 20.247
2013-08-08 | 1 | 6.758 | 6.804 | 6.675 | 7.183 | 7.013 | 6.933 | 6.772 | 6.997 | 20.367 | 20.333 | 20.167 | 20.683 | 20.497 | 20.325 | 20.135 | 20.23
2013-08-09 | 1 | 6.767 | 6.817 | 6.683 | 7.192 | 7.027 | 6.95 | 6.783 | 7 | 20.35 | 20.317 | 20.15 | 20.667 | 20.487 | 20.317 | 20.132 | 20.223
2013-08-10 | 1 | 6.775 | 6.825 | 6.692 | 7.2 | 7.037 | 6.958 | 6.797 | 7.013 | 20.333 | 20.304 | 20.142 | 20.65 | 20.47 | 20.3 | 20.118 | 20.213
2013-08-11 | 1 | 6.792 | 6.833 | 6.708 | 7.217 | 7.047 | 6.967 | 6.805 | 7.017 | 20.308 | 20.288 | 20.125 | 20.633 | 20.453 | 20.283 | 20.102 | 20.197
2013-08-12 | 1 | 6.8 | 6.85 | 6.717 | 7.225 | 7.053 | 6.975 | 6.817 | 7.03 | 20.292 | 20.271 | 20.108 | 20.617 | 20.437 | 20.267 | 20.085 | 20.18
2013-08-13 | 1 | 6.817 | 6.858 | 6.725 | 7.233 | 7.07 | 6.983 | 6.822 | 7.033 | 20.275 | 20.254 | 20.092 | 20.6 | 20.42 | 20.25 | 20.068 | 20.163
2013-08-14 | 1 | 6.825 | 6.867 | 6.742 | 7.25 | 7.077 | 7 | 6.833 | 7.04 | 20.25 | 20.238 | 20.075 | 20.583 | 20.403 | 20.233 | 20.052 | 20.147
2013-08-15 | 1 | 6.842 | 6.883 | 6.75 | 7.258 | 7.087 | 7 | 6.847 | 7.05 | 20.233 | 20.217 | 20.058 | 20.567 | 20.387 | 20.217 | 20.035 | 20.13
2013-08-16 | 1 | 6.85 | 6.892 | 6.758 | 7.267 | 7.103 | 7.017 | 6.85 | 7.057 | 20.217 | 20.2 | 20.033 | 20.55 | 20.37 | 20.2 | 20.018 | 20.123
2013-08-17 | 1 | 6.858 | 6.9 | 6.775 | 7.275 | 7.11 | 7.017 | 6.863 | 7.067 | 20.2 | 20.183 | 20.017 | 20.533 | 20.347 | 20.183 | 20.002 | 20.113
2013-08-18 | 1 | 6.875 | 6.917 | 6.783 | 7.292 | 7.12 | 7.033 | 6.867 | 7.073 | 20.183 | 20.167 | 20 | 20.517 | 20.33 | 20.167 | 19.985 | 20.097
2013-08-19 | 1 | 6.883 | 6.925 | 6.792 | 7.3 | 7.133 | 7.042 | 6.88 | 7.083 | 20.167 | 20.142 | 19.983 | 20.492 | 20.313 | 20.15 | 19.968 | 20.08
2013-08-20 | 1 | 6.9 | 6.933 | 6.808 | 7.308 | 7.137 | 7.05 | 6.888 | 7.09 | 20.142 | 20.121 | 19.967 | 20.467 | 20.297 | 20.133 | 19.952 | 20.063
2013-08-21 | 1 | 6.908 | 6.95 | 6.808 | 7.325 | 7.153 | 7.067 | 6.897 | 7.1 | 20.117 | 20.104 | 19.95 | 20.45 | 20.273 | 20.117 | 19.935 | 20.047
2013-08-22 | 1 | 6.917 | 6.954 | 6.825 | 7.333 | 7.167 | 7.067 | 6.905 | 7.107 | 20.1 | 20.088 | 19.925 | 20.433 | 20.257 | 20.1 | 19.918 | 20.03
2013-08-23 | 1 | 6.933 | 6.967 | 6.842 | 7.342 | 7.17 | 7.083 | 6.913 | 7.117 | 20.083 | 20.071 | 19.908 | 20.417 | 20.24 | 20.083 | 19.902 | 20.013
2013-08-24 | 1 | 6.942 | 6.983 | 6.842 | 7.35 | 7.183 | 7.083 | 6.93 | 7.123 | 20.067 | 20.046 | 19.892 | 20.4 | 20.223 | 20.058 | 19.885 | 19.997
2013-08-25 | 1 | 6.958 | 6.988 | 6.858 | 7.367 | 7.2 | 7.1 | 6.93 | 7.127 | 20.033 | 20.025 | 19.867 | 20.383 | 20.2 | 20.042 | 19.86 | 19.98
2013-08-26 | 1 | 6.967 | 7 | 6.867 | 7.375 | 7.2 | 7.1 | 6.947 | 7.14 | 20.017 | 20.004 | 19.85 | 20.35 | 20.183 | 20.017 | 19.843 | 19.957
2013-08-27 | 1 | 6.975 | 7.013 | 6.875 | 7.383 | 7.217 | 7.117 | 6.947 | 7.143 | 20 | 19.988 | 19.825 | 20.333 | 20.157 | 20 | 19.822 | 19.94
2013-08-28 | 1 | 6.992 | 7.021 | 6.892 | 7.392 | 7.227 | 7.125 | 6.963 | 7.157 | 19.975 | 19.971 | 19.808 | 20.317 | 20.14 | 19.983 | 19.805 | 19.92
2013-08-29 | 1 | 7 | 7.033 | 6.9 | 7.408 | 7.233 | 7.133 | 6.967 | 7.16 | 19.95 | 19.946 | 19.792 | 20.3 | 20.123 | 19.967 | 19.785 | 19.903
2013-08-30 | 1 | 7.017 | 7.046 | 6.908 | 7.417 | 7.25 | 7.15 | 6.98 | 7.167 | 19.933 | 19.921 | 19.775 | 20.283 | 20.1 | 19.95 | 19.768 | 19.887
2013-08-31 | 1 | 7.025 | 7.054 | 6.917 | 7.425 | 7.257 | 7.15 | 6.983 | 7.177 | 19.917 | 19.904 | 19.742 | 20.25 | 20.077 | 19.925 | 19.752 | 19.87
2013-09-01 | 1 | 7.033 | 7.063 | 6.925 | 7.433 | 7.267 | 7.167 | 6.997 | 7.183 | 19.883 | 19.879 | 19.725 | 20.233 | 20.06 | 19.908 | 19.727 | 19.853
2013-09-02 | 1 | 7.05 | 7.079 | 6.942 | 7.45 | 7.273 | 7.167 | 7 | 7.193 | 19.867 | 19.858 | 19.708 | 20.217 | 20.04 | 19.883 | 19.71 | 19.837
2013-09-03 | 1 | 7.058 | 7.088 | 6.95 | 7.458 | 7.283 | 7.183 | 7.013 | 7.2 | 19.85 | 19.838 | 19.692 | 20.2 | 20.023 | 19.867 | 19.688 | 19.82
2013-09-04 | 1 | 7.067 | 7.096 | 6.958 | 7.467 | 7.3 | 7.192 | 7.03 | 7.2 | 19.817 | 19.821 | 19.658 | 20.167 | 19.993 | 19.85 | 19.672 | 19.803
2013-09-05 | 1 | 7.083 | 7.113 | 6.967 | 7.475 | 7.307 | 7.2 | 7.03 | 7.21 | 19.8 | 19.796 | 19.642 | 20.15 | 19.977 | 19.825 | 19.652 | 19.787
2013-09-06 | 1 | 7.092 | 7.113 | 6.983 | 7.483 | 7.317 | 7.208 | 7.047 | 7.217 | 19.783 | 19.775 | 19.625 | 20.133 | 19.957 | 19.808 | 19.627 | 19.763
2013-09-07 | 1 | 7.1 | 7.129 | 6.992 | 7.5 | 7.323 | 7.217 | 7.047 | 7.227 | 19.75 | 19.754 | 19.6 | 20.1 | 19.927 | 19.792 | 19.61 | 19.743
2013-09-08 | 1 | 7.117 | 7.146 | 7 | 7.508 | 7.34 | 7.225 | 7.063 | 7.233 | 19.733 | 19.729 | 19.575 | 20.083 | 19.91 | 19.767 | 19.588 | 19.72
2013-09-09 | 1 | 7.125 | 7.146 | 7.008 | 7.517 | 7.347 | 7.233 | 7.063 | 7.237 | 19.708 | 19.708 | 19.558 | 20.067 | 19.893 | 19.742 | 19.572 | 19.703
2013-09-10 | 1 | 7.133 | 7.163 | 7.017 | 7.525 | 7.357 | 7.242 | 7.08 | 7.25 | 19.683 | 19.688 | 19.533 | 20.042 | 19.867 | 19.725 | 19.555 | 19.687
2013-09-11 | 1 | 7.15 | 7.167 | 7.033 | 7.533 | 7.363 | 7.25 | 7.08 | 7.253 | 19.667 | 19.663 | 19.508 | 20.017 | 19.843 | 19.708 | 19.527 | 19.67
2013-09-12 | 1 | 7.158 | 7.179 | 7.033 | 7.55 | 7.373 | 7.258 | 7.097 | 7.267 | 19.633 | 19.642 | 19.492 | 20 | 19.827 | 19.683 | 19.51 | 19.647
2013-09-13 | 1 | 7.167 | 7.196 | 7.05 | 7.558 | 7.39 | 7.267 | 7.097 | 7.27 | 19.617 | 19.625 | 19.467 | 19.983 | 19.803 | 19.658 | 19.488 | 19.63
2013-09-14 | 1 | 7.183 | 7.2 | 7.067 | 7.567 | 7.39 | 7.275 | 7.11 | 7.277 | 19.6 | 19.596 | 19.45 | 19.95 | 19.777 | 19.642 | 19.472 | 19.61
2013-09-15 | 1 | 7.2 | 7.213 | 7.067 | 7.583 | 7.407 | 7.292 | 7.113 | 7.283 | 19.567 | 19.575 | 19.425 | 19.933 | 19.76 | 19.625 | 19.447 | 19.593
2013-09-16 | 1 | 7.2 | 7.225 | 7.083 | 7.583 | 7.42 | 7.292 | 7.127 | 7.287 | 19.55 | 19.558 | 19.4 | 19.917 | 19.737 | 19.608 | 19.427 | 19.577
2013-09-17 | 1 | 7.217 | 7.233 | 7.083 | 7.6 | 7.423 | 7.308 | 7.13 | 7.3 | 19.517 | 19.525 | 19.383 | 19.883 | 19.72 | 19.575 | 19.41 | 19.56
2013-09-18 | 1 | 7.233 | 7.246 | 7.1 | 7.608 | 7.437 | 7.308 | 7.143 | 7.303 | 19.5 | 19.508 | 19.358 | 19.867 | 19.693 | 19.558 | 19.388 | 19.53
2013-09-19 | 1 | 7.233 | 7.258 | 7.117 | 7.617 | 7.447 | 7.325 | 7.147 | 7.31 | 19.483 | 19.483 | 19.333 | 19.85 | 19.67 | 19.542 | 19.363 | 19.513
2013-09-20 | 1 | 7.25 | 7.263 | 7.117 | 7.633 | 7.453 | 7.325 | 7.16 | 7.32 | 19.45 | 19.458 | 19.317 | 19.817 | 19.653 | 19.525 | 19.343 | 19.493
2013-09-21 | 1 | 7.267 | 7.275 | 7.133 | 7.633 | 7.47 | 7.342 | 7.172 | 7.327 | 19.433 | 19.442 | 19.292 | 19.8 | 19.63 | 19.492 | 19.327 | 19.477
2013-09-22 | 1 | 7.267 | 7.283 | 7.142 | 7.65 | 7.473 | 7.35 | 7.177 | 7.337 | 19.4 | 19.417 | 19.267 | 19.783 | 19.603 | 19.475 | 19.305 | 19.46
2013-09-23 | 1 | 7.283 | 7.296 | 7.15 | 7.658 | 7.487 | 7.358 | 7.188 | 7.343 | 19.383 | 19.396 | 19.25 | 19.75 | 19.587 | 19.458 | 19.28 | 19.443
2013-09-24 | 1 | 7.3 | 7.308 | 7.167 | 7.667 | 7.497 | 7.375 | 7.193 | 7.343 | 19.367 | 19.375 | 19.233 | 19.733 | 19.563 | 19.442 | 19.263 | 19.42
2013-09-25 | 1 | 7.308 | 7.317 | 7.167 | 7.683 | 7.503 | 7.375 | 7.205 | 7.36 | 19.333 | 19.35 | 19.2 | 19.717 | 19.537 | 19.408 | 19.243 | 19.403
2013-09-26 | 1 | 7.317 | 7.325 | 7.183 | 7.683 | 7.52 | 7.392 | 7.21 | 7.36 | 19.317 | 19.329 | 19.183 | 19.692 | 19.52 | 19.392 | 19.227 | 19.383
2013-09-27 | 1 | 7.333 | 7.342 | 7.192 | 7.7 | 7.527 | 7.392 | 7.222 | 7.377 | 19.292 | 19.308 | 19.167 | 19.667 | 19.503 | 19.375 | 19.205 | 19.36
2013-09-28 | 1 | 7.35 | 7.35 | 7.2 | 7.717 | 7.537 | 7.408 | 7.23 | 7.377 | 19.267 | 19.283 | 19.133 | 19.65 | 19.473 | 19.358 | 19.18 | 19.343
2013-09-29 | 1 | 7.35 | 7.358 | 7.217 | 7.717 | 7.547 | 7.408 | 7.238 | 7.393 | 19.25 | 19.263 | 19.117 | 19.625 | 19.453 | 19.333 | 19.163 | 19.327
2013-09-30 | 1 | 7.367 | 7.375 | 7.225 | 7.733 | 7.56 | 7.425 | 7.247 | 7.393 | 19.225 | 19.242 | 19.1 | 19.6 | 19.437 | 19.308 | 19.143 | 19.303
2013-10-01 | 1 | 7.383 | 7.383 | 7.233 | 7.75 | 7.57 | 7.433 | 7.26 | 7.403 | 19.2 | 19.217 | 19.083 | 19.583 | 19.407 | 19.292 | 19.127 | 19.287
2013-10-02 | 1 | 7.383 | 7.392 | 7.242 | 7.75 | 7.577 | 7.442 | 7.272 | 7.41 | 19.183 | 19.196 | 19.05 | 19.567 | 19.39 | 19.275 | 19.097 | 19.27
2013-10-03 | 1 | 7.4 | 7.408 | 7.258 | 7.767 | 7.593 | 7.45 | 7.277 | 7.42 | 19.15 | 19.179 | 19.033 | 19.542 | 19.373 | 19.25 | 19.08 | 19.25
2013-10-04 | 1 | 7.417 | 7.421 | 7.267 | 7.775 | 7.603 | 7.458 | 7.288 | 7.427 | 19.133 | 19.15 | 19.017 | 19.517 | 19.347 | 19.233 | 19.063 | 19.233
2013-10-05 | 1 | 7.433 | 7.425 | 7.275 | 7.783 | 7.61 | 7.475 | 7.293 | 7.437 | 19.117 | 19.129 | 18.992 | 19.5 | 19.323 | 19.208 | 19.047 | 19.217
2013-10-06 | 1 | 7.433 | 7.442 | 7.292 | 7.8 | 7.627 | 7.483 | 7.305 | 7.443 | 19.083 | 19.113 | 18.967 | 19.475 | 19.307 | 19.192 | 19.03 | 19.2
2013-10-07 | 1 | 7.45 | 7.454 | 7.3 | 7.808 | 7.633 | 7.492 | 7.318 | 7.453 | 19.067 | 19.096 | 18.95 | 19.458 | 19.29 | 19.175 | 19.01 | 19.183
2013-10-08 | 1 | 7.467 | 7.463 | 7.308 | 7.817 | 7.643 | 7.5 | 7.327 | 7.46 | 19.05 | 19.067 | 18.933 | 19.433 | 19.267 | 19.15 | 18.98 | 19.167
2013-10-09 | 1 | 7.483 | 7.475 | 7.325 | 7.833 | 7.66 | 7.508 | 7.338 | 7.47 | 19.025 | 19.046 | 18.908 | 19.417 | 19.247 | 19.133 | 18.963 | 19.15
2013-10-10 | 1 | 7.483 | 7.488 | 7.342 | 7.85 | 7.667 | 7.525 | 7.343 | 7.477 | 19 | 19.029 | 18.892 | 19.4 | 19.223 | 19.117 | 18.947 | 19.127
2013-10-11 | 1 | 7.5 | 7.504 | 7.342 | 7.85 | 7.677 | 7.533 | 7.355 | 7.487 | 18.983 | 19.013 | 18.867 | 19.375 | 19.207 | 19.1 | 18.93 | 19.11
2013-10-12 | 1 | 7.517 | 7.513 | 7.358 | 7.867 | 7.693 | 7.542 | 7.368 | 7.49 | 18.958 | 18.988 | 18.85 | 19.358 | 19.183 | 19.083 | 18.913 | 19.093
2013-10-13 | 1 | 7.533 | 7.525 | 7.375 | 7.883 | 7.707 | 7.55 | 7.377 | 7.503 | 18.942 | 18.967 | 18.833 | 19.333 | 19.167 | 19.058 | 18.897 | 19.077
2013-10-14 | 1 | 7.542 | 7.538 | 7.375 | 7.883 | 7.71 | 7.567 | 7.385 | 7.507 | 18.917 | 18.946 | 18.808 | 19.317 | 19.15 | 19.042 | 18.88 | 19.06
2013-10-15 | 1 | 7.55 | 7.546 | 7.392 | 7.9 | 7.727 | 7.575 | 7.393 | 7.52 | 18.9 | 18.929 | 18.792 | 19.3 | 19.127 | 19.025 | 18.863 | 19.043
2013-10-16 | 1 | 7.567 | 7.558 | 7.408 | 7.917 | 7.74 | 7.583 | 7.405 | 7.53 | 18.875 | 18.913 | 18.775 | 19.275 | 19.107 | 19 | 18.847 | 19.027
2013-10-17 | 1 | 7.583 | 7.571 | 7.417 | 7.933 | 7.75 | 7.6 | 7.418 | 7.537 | 18.858 | 18.888 | 18.758 | 19.258 | 19.09 | 18.983 | 18.83 | 19.01
2013-10-18 | 1 | 7.6 | 7.588 | 7.425 | 7.933 | 7.76 | 7.608 | 7.427 | 7.553 | 18.833 | 18.871 | 18.733 | 19.242 | 19.067 | 18.967 | 18.805 | 18.993
2013-10-19 | 1 | 7.608 | 7.604 | 7.442 | 7.95 | 7.773 | 7.617 | 7.438 | 7.553 | 18.817 | 18.85 | 18.717 | 19.225 | 19.05 | 18.95 | 18.788 | 18.977
2013-10-20 | 1 | 7.617 | 7.613 | 7.458 | 7.967 | 7.79 | 7.633 | 7.452 | 7.57 | 18.8 | 18.833 | 18.7 | 19.2 | 19.033 | 18.933 | 18.772 | 18.96
2013-10-21 | 1 | 7.633 | 7.621 | 7.467 | 7.975 | 7.8 | 7.642 | 7.46 | 7.58 | 18.783 | 18.817 | 18.675 | 19.183 | 19.017 | 18.917 | 18.755 | 18.95
2013-10-22 | 1 | 7.65 | 7.638 | 7.475 | 7.983 | 7.807 | 7.65 | 7.472 | 7.587 | 18.758 | 18.8 | 18.658 | 19.167 | 19 | 18.9 | 18.738 | 18.94
2013-10-23 | 1 | 7.667 | 7.654 | 7.492 | 8 | 7.823 | 7.667 | 7.485 | 7.597 | 18.742 | 18.783 | 18.642 | 19.15 | 18.983 | 18.883 | 18.722 | 18.923
2013-10-24 | 1 | 7.683 | 7.671 | 7.508 | 8.017 | 7.84 | 7.675 | 7.493 | 7.607 | 18.725 | 18.767 | 18.625 | 19.133 | 18.967 | 18.867 | 18.713 | 18.907
2013-10-25 | 1 | 7.692 | 7.675 | 7.517 | 8.033 | 7.85 | 7.683 | 7.505 | 7.613 | 18.708 | 18.75 | 18.608 | 19.117 | 18.95 | 18.85 | 18.697 | 18.89
2013-10-26 | 1 | 7.7 | 7.688 | 7.533 | 8.033 | 7.863 | 7.7 | 7.518 | 7.63 | 18.692 | 18.733 | 18.592 | 19.1 | 18.933 | 18.842 | 18.68 | 18.877
2013-10-27 | 1 | 7.717 | 7.704 | 7.542 | 8.05 | 7.873 | 7.717 | 7.535 | 7.637 | 18.675 | 18.717 | 18.575 | 19.083 | 18.917 | 18.833 | 18.663 | 18.867
2013-10-28 | 1 | 7.733 | 7.721 | 7.558 | 8.067 | 7.89 | 7.717 | 7.538 | 7.647 | 18.658 | 18.7 | 18.558 | 19.067 | 18.903 | 18.817 | 18.647 | 18.85
2013-10-29 | 1 | 7.75 | 7.733 | 7.567 | 8.083 | 7.907 | 7.733 | 7.552 | 7.663 | 18.642 | 18.683 | 18.542 | 19.05 | 18.887 | 18.8 | 18.633 | 18.84
2013-10-30 | 1 | 7.767 | 7.742 | 7.583 | 8.092 | 7.913 | 7.75 | 7.568 | 7.663 | 18.625 | 18.667 | 18.525 | 19.042 | 18.87 | 18.783 | 18.617 | 18.823
2013-10-31 | 1 | 7.783 | 7.758 | 7.6 | 8.1 | 7.93 | 7.767 | 7.585 | 7.68 | 18.608 | 18.65 | 18.517 | 19.025 | 18.853 | 18.767 | 18.605 | 18.817
2013-11-01 | 1 | 7.792 | 7.771 | 7.617 | 8.117 | 7.947 | 7.767 | 7.585 | 7.697 | 18.592 | 18.633 | 18.508 | 19.008 | 18.837 | 18.75 | 18.597 | 18.8
2013-11-02 | 1 | 7.808 | 7.788 | 7.625 | 8.133 | 7.957 | 7.783 | 7.602 | 7.697 | 18.575 | 18.617 | 18.492 | 18.992 | 18.827 | 18.742 | 18.583 | 18.79
2013-11-03 | 0 | 6.817 | 6.804 | 6.642 | 7.15 | 6.97 | 6.8 | 6.618 | 6.713 | 17.558 | 17.6 | 17.475 | 17.983 | 17.82 | 17.733 | 17.567 | 17.783
2013-11-04 | 0 | 6.833 | 6.817 | 6.65 | 7.167 | 6.98 | 6.817 | 6.635 | 6.73 | 17.542 | 17.592 | 17.458 | 17.967 | 17.803 | 17.717 | 17.555 | 17.767
2013-11-05 | 0 | 6.85 | 6.833 | 6.667 | 7.175 | 6.997 | 6.825 | 6.635 | 6.74 | 17.533 | 17.583 | 17.45 | 17.958 | 17.787 | 17.708 | 17.547 | 17.763
2013-11-06 | 0 | 6.867 | 6.85 | 6.683 | 7.192 | 7.013 | 6.833 | 6.652 | 6.747 | 17.517 | 17.567 | 17.442 | 17.942 | 17.777 | 17.692 | 17.533 | 17.75
2013-11-07 | 0 | 6.883 | 6.858 | 6.7 | 7.2 | 7.03 | 6.85 | 6.668 | 6.763 | 17.508 | 17.55 | 17.425 | 17.933 | 17.763 | 17.683 | 17.522 | 17.733
2013-11-08 | 0 | 6.9 | 6.875 | 6.717 | 7.217 | 7.043 | 6.867 | 6.685 | 6.773 | 17.492 | 17.538 | 17.408 | 17.917 | 17.753 | 17.675 | 17.513 | 17.73
2013-11-09 | 0 | 6.917 | 6.888 | 6.725 | 7.233 | 7.06 | 6.883 | 6.698 | 6.787 | 17.475 | 17.533 | 17.4 | 17.908 | 17.737 | 17.658 | 17.5 | 17.717
2013-11-10 | 0 | 6.933 | 6.9 | 6.733 | 7.25 | 7.063 | 6.892 | 6.702 | 6.797 | 17.467 | 17.517 | 17.392 | 17.892 | 17.73 | 17.65 | 17.488 | 17.713
2013-11-11 | 0 | 6.95 | 6.917 | 6.75 | 7.267 | 7.08 | 6.9 | 6.718 | 6.807 | 17.458 | 17.504 | 17.375 | 17.883 | 17.72 | 17.642 | 17.483 | 17.7
2013-11-12 | 0 | 6.967 | 6.933 | 6.767 | 7.275 | 7.097 | 6.917 | 6.735 | 6.823 | 17.442 | 17.5 | 17.367 | 17.875 | 17.713 | 17.633 | 17.472 | 17.697
2013-11-13 | 0 | 6.975 | 6.95 | 6.783 | 7.292 | 7.113 | 6.933 | 6.752 | 6.837 | 17.433 | 17.488 | 17.358 | 17.867 | 17.697 | 17.625 | 17.467 | 17.69
2013-11-14 | 0 | 6.992 | 6.967 | 6.8 | 7.3 | 7.127 | 6.95 | 6.765 | 6.847 | 17.425 | 17.475 | 17.35 | 17.858 | 17.687 | 17.617 | 17.455 | 17.68
2013-11-15 | 0 | 7.008 | 6.983 | 6.817 | 7.317 | 7.143 | 6.958 | 6.768 | 6.857 | 17.408 | 17.471 | 17.342 | 17.842 | 17.68 | 17.608 | 17.45 | 17.673
2013-11-16 | 0 | 7.025 | 7 | 6.833 | 7.333 | 7.16 | 6.975 | 6.785 | 6.873 | 17.408 | 17.454 | 17.333 | 17.842 | 17.67 | 17.6 | 17.438 | 17.667
2013-11-17 | 0 | 7.033 | 7.004 | 6.842 | 7.35 | 7.17 | 6.983 | 6.802 | 6.887 | 17.392 | 17.454 | 17.325 | 17.825 | 17.663 | 17.592 | 17.433 | 17.663
2013-11-18 | 0 | 7.05 | 7.021 | 6.85 | 7.367 | 7.187 | 7 | 6.818 | 6.89 | 17.392 | 17.438 | 17.317 | 17.825 | 17.657 | 17.592 | 17.425 | 17.657
2013-11-19 | 0 | 7.067 | 7.033 | 6.867 | 7.383 | 7.197 | 7.017 | 6.832 | 6.907 | 17.375 | 17.438 | 17.308 | 17.817 | 17.647 | 17.575 | 17.422 | 17.657
2013-11-20 | 0 | 7.083 | 7.05 | 6.883 | 7.392 | 7.21 | 7.025 | 6.843 | 6.923 | 17.375 | 17.425 | 17.3 | 17.808 | 17.647 | 17.575 | 17.417 | 17.647
2013-11-21 | 0 | 7.1 | 7.067 | 6.9 | 7.408 | 7.227 | 7.042 | 6.852 | 6.94 | 17.367 | 17.421 | 17.3 | 17.808 | 17.64 | 17.575 | 17.408 | 17.64
2013-11-22 | 0 | 7.117 | 7.083 | 6.917 | 7.425 | 7.243 | 7.058 | 6.868 | 6.94 | 17.358 | 17.421 | 17.292 | 17.792 | 17.63 | 17.558 | 17.405 | 17.64
2013-11-23 | 0 | 7.133 | 7.1 | 6.933 | 7.433 | 7.26 | 7.067 | 6.885 | 6.957 | 17.35 | 17.404 | 17.283 | 17.792 | 17.63 | 17.558 | 17.4 | 17.64
2013-11-24 | 0 | 7.15 | 7.117 | 6.942 | 7.45 | 7.277 | 7.083 | 6.898 | 6.973 | 17.342 | 17.404 | 17.283 | 17.792 | 17.623 | 17.558 | 17.4 | 17.637
2013-11-25 | 0 | 7.167 | 7.129 | 6.958 | 7.467 | 7.287 | 7.092 | 6.91 | 6.99 | 17.342 | 17.404 | 17.283 | 17.783 | 17.613 | 17.558 | 17.392 | 17.63
2013-11-26 | 0 | 7.175 | 7.138 | 6.975 | 7.483 | 7.303 | 7.108 | 6.918 | 6.997 | 17.342 | 17.396 | 17.267 | 17.775 | 17.613 | 17.55 | 17.392 | 17.623
2013-11-27 | 0 | 7.192 | 7.154 | 6.983 | 7.5 | 7.31 | 7.125 | 6.935 | 7.007 | 17.333 | 17.388 | 17.267 | 17.775 | 17.613 | 17.542 | 17.388 | 17.623
2013-11-28 | 0 | 7.208 | 7.167 | 7 | 7.508 | 7.327 | 7.142 | 6.948 | 7.023 | 17.325 | 17.388 | 17.267 | 17.775 | 17.613 | 17.542 | 17.388 | 17.623
2013-11-29 | 0 | 7.225 | 7.183 | 7.017 | 7.525 | 7.343 | 7.15 | 6.965 | 7.04 | 17.325 | 17.388 | 17.267 | 17.775 | 17.613 | 17.542 | 17.388 | 17.623
2013-11-30 | 0 | 7.233 | 7.2 | 7.025 | 7.533 | 7.36 | 7.158 | 6.977 | 7.047 | 17.325 | 17.388 | 17.267 | 17.775 | 17.6 | 17.542 | 17.388 | 17.623
2013-12-01 | 0 | 7.25 | 7.213 | 7.042 | 7.55 | 7.37 | 7.175 | 6.985 | 7.057 | 17.325 | 17.388 | 17.267 | 17.775 | 17.6 | 17.542 | 17.383 | 17.623
2013-12-02 | 0 | 7.267 | 7.229 | 7.058 | 7.567 | 7.383 | 7.192 | 7.002 | 7.073 | 17.325 | 17.388 | 17.267 | 17.767 | 17.6 | 17.542 | 17.383 | 17.623
2013-12-03 | 0 | 7.283 | 7.238 | 7.067 | 7.583 | 7.4 | 7.208 | 7.015 | 7.083 | 17.325 | 17.388 | 17.267 | 17.767 | 17.6 | 17.542 | 17.388 | 17.623
2013-12-04 | 0 | 7.292 | 7.254 | 7.083 | 7.592 | 7.41 | 7.217 | 7.032 | 7.097 | 17.325 | 17.388 | 17.267 | 17.775 | 17.6 | 17.542 | 17.388 | 17.623
2013-12-05 | 0 | 7.308 | 7.267 | 7.092 | 7.608 | 7.427 | 7.225 | 7.043 | 7.107 | 17.325 | 17.388 | 17.267 | 17.775 | 17.6 | 17.542 | 17.388 | 17.63
2013-12-06 | 0 | 7.317 | 7.279 | 7.108 | 7.617 | 7.433 | 7.242 | 7.052 | 7.123 | 17.325 | 17.388 | 17.267 | 17.775 | 17.607 | 17.542 | 17.392 | 17.637
2013-12-07 | 0 | 7.333 | 7.296 | 7.125 | 7.633 | 7.45 | 7.258 | 7.065 | 7.133 | 17.325 | 17.388 | 17.267 | 17.775 | 17.613 | 17.542 | 17.392 | 17.64
2013-12-08 | 0 | 7.35 | 7.304 | 7.133 | 7.642 | 7.467 | 7.258 | 7.077 | 7.14 | 17.325 | 17.388 | 17.267 | 17.775 | 17.613 | 17.558 | 17.392 | 17.64
2013-12-09 | 0 | 7.358 | 7.317 | 7.142 | 7.658 | 7.477 | 7.275 | 7.085 | 7.157 | 17.325 | 17.392 | 17.267 | 17.775 | 17.613 | 17.558 | 17.4 | 17.64
2013-12-10 | 0 | 7.375 | 7.329 | 7.158 | 7.667 | 7.483 | 7.292 | 7.098 | 7.167 | 17.325 | 17.396 | 17.275 | 17.775 | 17.617 | 17.558 | 17.405 | 17.647
2013-12-11 | 0 | 7.383 | 7.346 | 7.175 | 7.683 | 7.5 | 7.3 | 7.115 | 7.173 | 17.333 | 17.396 | 17.283 | 17.783 | 17.617 | 17.558 | 17.408 | 17.653
2013-12-12 | 0 | 7.4 | 7.354 | 7.183 | 7.692 | 7.51 | 7.308 | 7.127 | 7.19 | 17.342 | 17.404 | 17.283 | 17.792 | 17.623 | 17.567 | 17.408 | 17.657
2013-12-13 | 0 | 7.408 | 7.363 | 7.192 | 7.7 | 7.517 | 7.325 | 7.132 | 7.2 | 17.342 | 17.404 | 17.283 | 17.792 | 17.63 | 17.575 | 17.417 | 17.663
2013-12-14 | 0 | 7.417 | 7.379 | 7.208 | 7.717 | 7.533 | 7.333 | 7.143 | 7.207 | 17.342 | 17.413 | 17.292 | 17.8 | 17.633 | 17.575 | 17.422 | 17.67
2013-12-15 | 0 | 7.433 | 7.388 | 7.217 | 7.725 | 7.543 | 7.342 | 7.152 | 7.217 | 17.358 | 17.421 | 17.3 | 17.808 | 17.64 | 17.575 | 17.425 | 17.673
2013-12-16 | 0 | 7.442 | 7.396 | 7.225 | 7.733 | 7.55 | 7.358 | 7.165 | 7.23 | 17.358 | 17.421 | 17.3 | 17.808 | 17.647 | 17.592 | 17.433 | 17.68
2013-12-17 | 0 | 7.45 | 7.413 | 7.233 | 7.742 | 7.567 | 7.358 | 7.177 | 7.233 | 17.358 | 17.429 | 17.317 | 17.817 | 17.65 | 17.592 | 17.442 | 17.69
2013-12-18 | 0 | 7.458 | 7.417 | 7.242 | 7.75 | 7.573 | 7.375 | 7.182 | 7.25 | 17.375 | 17.438 | 17.317 | 17.825 | 17.663 | 17.608 | 17.442 | 17.69
2013-12-19 | 0 | 7.467 | 7.429 | 7.258 | 7.767 | 7.583 | 7.375 | 7.193 | 7.257 | 17.375 | 17.442 | 17.325 | 17.825 | 17.667 | 17.608 | 17.455 | 17.703
2013-12-20 | 0 | 7.475 | 7.433 | 7.258 | 7.775 | 7.593 | 7.392 | 7.198 | 7.267 | 17.392 | 17.454 | 17.333 | 17.842 | 17.673 | 17.625 | 17.458 | 17.707
2013-12-21 | 0 | 7.483 | 7.446 | 7.275 | 7.783 | 7.6 | 7.4 | 7.21 | 7.273 | 17.392 | 17.458 | 17.333 | 17.842 | 17.683 | 17.625 | 17.472 | 17.72
2013-12-22 | 0 | 7.492 | 7.45 | 7.275 | 7.792 | 7.61 | 7.408 | 7.215 | 7.283 | 17.408 | 17.471 | 17.35 | 17.858 | 17.69 | 17.642 | 17.475 | 17.723
2013-12-23 | 0 | 7.5 | 7.463 | 7.292 | 7.8 | 7.617 | 7.408 | 7.227 | 7.29 | 17.408 | 17.475 | 17.358 | 17.858 | 17.7 | 17.642 | 17.492 | 17.737
2013-12-24 | 0 | 7.508 | 7.467 | 7.292 | 7.8 | 7.623 | 7.425 | 7.232 | 7.3 | 17.425 | 17.488 | 17.367 | 17.875 | 17.713 | 17.658 | 17.5 | 17.74
2013-12-25 | 0 | 7.517 | 7.479 | 7.3 | 7.808 | 7.633 | 7.425 | 7.243 | 7.3 | 17.425 | 17.496 | 17.383 | 17.883 | 17.717 | 17.658 | 17.508 | 17.757
2013-12-26 | 0 | 7.525 | 7.479 | 7.308 | 7.817 | 7.633 | 7.442 | 7.248 | 7.313 | 17.442 | 17.504 | 17.383 | 17.892 | 17.733 | 17.675 | 17.517 | 17.763
2013-12-27 | 0 | 7.525 | 7.488 | 7.308 | 7.825 | 7.643 | 7.442 | 7.252 | 7.317 | 17.458 | 17.521 | 17.4 | 17.908 | 17.74 | 17.675 | 17.525 | 17.773
2013-12-28 | 0 | 7.533 | 7.496 | 7.325 | 7.833 | 7.65 | 7.442 | 7.26 | 7.323 | 17.458 | 17.529 | 17.408 | 17.908 | 17.75 | 17.692 | 17.538 | 17.787
2013-12-29 | 0 | 7.542 | 7.496 | 7.325 | 7.833 | 7.65 | 7.458 | 7.265 | 7.333 | 17.475 | 17.538 | 17.417 | 17.925 | 17.763 | 17.708 | 17.55 | 17.79
2013-12-30 | 0 | 7.542 | 7.5 | 7.325 | 7.842 | 7.66 | 7.458 | 7.268 | 7.333 | 17.492 | 17.554 | 17.433 | 17.942 | 17.773 | 17.708 | 17.558 | 17.807
2013-12-31 | 0 | 7.55 | 7.504 | 7.333 | 7.842 | 7.667 | 7.458 | 7.277 | 7.34 | 17.5 | 17.563 | 17.45 | 17.95 | 17.783 | 17.725 | 17.572 | 17.813
2014-01-01 | 0 | 7.55 | 7.513 | 7.342 | 7.85 | 7.667 | 7.475 | 7.282 | 7.347 | 17.508 | 17.575 | 17.45 | 17.958 | 17.797 | 17.742 | 17.583 | 17.823
2014-01-02 | 0 | 7.55 | 7.513 | 7.342 | 7.85 | 7.667 | 7.475 | 7.282 | 7.35 | 17.525 | 17.588 | 17.467 | 17.975 | 17.813 | 17.758 | 17.592 | 17.84
2014-01-03 | 0 | 7.558 | 7.517 | 7.342 | 7.85 | 7.677 | 7.475 | 7.285 | 7.35 | 17.542 | 17.604 | 17.483 | 17.992 | 17.817 | 17.758 | 17.608 | 17.853
2014-01-04 | 0 | 7.558 | 7.517 | 7.35 | 7.858 | 7.677 | 7.475 | 7.293 | 7.357 | 17.55 | 17.613 | 17.5 | 18 | 17.833 | 17.775 | 17.622 | 17.857
2014-01-05 | 0 | 7.558 | 7.521 | 7.35 | 7.858 | 7.677 | 7.475 | 7.293 | 7.357 | 17.558 | 17.625 | 17.5 | 18.008 | 17.847 | 17.792 | 17.633 | 17.873
2014-01-06 | 0 | 7.558 | 7.521 | 7.35 | 7.858 | 7.677 | 7.483 | 7.293 | 7.363 | 17.575 | 17.638 | 17.517 | 18.025 | 17.863 | 17.808 | 17.642 | 17.89
2014-01-07 | 0 | 7.558 | 7.521 | 7.35 | 7.858 | 7.677 | 7.483 | 7.298 | 7.367 | 17.592 | 17.654 | 17.533 | 18.042 | 17.88 | 17.808 | 17.658 | 17.903
2014-01-08 | 0 | 7.567 | 7.521 | 7.35 | 7.858 | 7.683 | 7.492 | 7.298 | 7.367 | 17.608 | 17.671 | 17.55 | 18.058 | 17.883 | 17.825 | 17.672 | 17.907
2014-01-09 | 0 | 7.558 | 7.521 | 7.35 | 7.858 | 7.683 | 7.492 | 7.298 | 7.367 | 17.625 | 17.688 | 17.567 | 18.067 | 17.9 | 17.842 | 17.683 | 17.923
2014-01-10 | 0 | 7.558 | 7.521 | 7.35 | 7.858 | 7.677 | 7.492 | 7.298 | 7.367 | 17.633 | 17.696 | 17.567 | 18.075 | 17.913 | 17.858 | 17.7 | 17.94
2014-01-11 | 0 | 7.558 | 7.521 | 7.35 | 7.858 | 7.677 | 7.492 | 7.298 | 7.373 | 17.65 | 17.713 | 17.583 | 18.092 | 17.93 | 17.875 | 17.708 | 17.953
2014-01-12 | 0 | 7.558 | 7.517 | 7.35 | 7.858 | 7.677 | 7.483 | 7.298 | 7.373 | 17.667 | 17.721 | 17.6 | 18.108 | 17.947 | 17.883 | 17.725 | 17.957
2014-01-13 | 0 | 7.55 | 7.517 | 7.35 | 7.858 | 7.677 | 7.483 | 7.298 | 7.373 | 17.675 | 17.738 | 17.617 | 18.125 | 17.963 | 17.892 | 17.738 | 17.973
2014-01-14 | 0 | 7.55 | 7.517 | 7.342 | 7.85 | 7.677 | 7.483 | 7.298 | 7.373 | 17.692 | 17.754 | 17.633 | 18.142 | 17.98 | 17.908 | 17.75 | 17.99
2014-01-15 | 0 | 7.55 | 7.513 | 7.342 | 7.85 | 7.67 | 7.475 | 7.293 | 7.367 | 17.708 | 17.771 | 17.65 | 18.158 | 17.99 | 17.925 | 17.767 | 18.007
2014-01-16 | 0 | 7.542 | 7.504 | 7.342 | 7.85 | 7.67 | 7.475 | 7.285 | 7.363 | 17.725 | 17.788 | 17.667 | 18.167 | 18 | 17.942 | 17.783 | 18.013
2014-01-17 | 0 | 7.542 | 7.5 | 7.333 | 7.842 | 7.66 | 7.475 | 7.285 | 7.357 | 17.742 | 17.804 | 17.683 | 18.183 | 18.013 | 17.958 | 17.792 | 18.023
2014-01-18 | 0 | 7.533 | 7.5 | 7.333 | 7.842 | 7.66 | 7.475 | 7.285 | 7.357 | 17.758 | 17.821 | 17.692 | 18.2 | 18.03 | 17.975 | 17.805 | 18.04
2014-01-19 | 0 | 7.525 | 7.496 | 7.325 | 7.833 | 7.66 | 7.467 | 7.282 | 7.357 | 17.775 | 17.838 | 17.708 | 18.208 | 18.047 | 17.975 | 17.822 | 18.057
2014-01-20 | 0 | 7.517 | 7.488 | 7.317 | 7.833 | 7.647 | 7.458 | 7.277 | 7.357 | 17.792 | 17.85 | 17.717 | 18.225 | 18.063 | 17.992 | 17.833 | 18.067
2014-01-21 | 0 | 7.517 | 7.483 | 7.317 | 7.825 | 7.643 | 7.458 | 7.268 | 7.357 | 17.808 | 17.858 | 17.733 | 18.242 | 18.08 | 18.008 | 17.85 | 18.08
2014-01-22 | 0 | 7.508 | 7.471 | 7.308 | 7.817 | 7.637 | 7.45 | 7.268 | 7.34 | 17.825 | 17.875 | 17.75 | 18.258 | 18.097 | 18.025 | 17.867 | 18.09
2014-01-23 | 0 | 7.5 | 7.467 | 7.3 | 7.808 | 7.63 | 7.442 | 7.26 | 7.34 | 17.842 | 17.892 | 17.767 | 18.275 | 18.113 | 18.042 | 17.883 | 18.107
2014-01-24 | 0 | 7.492 | 7.467 | 7.3 | 7.8 | 7.627 | 7.442 | 7.252 | 7.34 | 17.858 | 17.908 | 17.783 | 18.292 | 18.123 | 18.058 | 17.888 | 18.123
2014-01-25 | 0 | 7.483 | 7.45 | 7.283 | 7.8 | 7.613 | 7.433 | 7.252 | 7.33 | 17.875 | 17.921 | 17.8 | 18.308 | 18.137 | 18.075 | 17.905 | 18.133
2014-01-26 | 0 | 7.475 | 7.45 | 7.283 | 7.783 | 7.61 | 7.425 | 7.235 | 7.323 | 17.892 | 17.938 | 17.817 | 18.325 | 18.153 | 18.083 | 17.922 | 18.147
2014-01-27 | 0 | 7.467 | 7.433 | 7.267 | 7.783 | 7.597 | 7.417 | 7.235 | 7.323 | 17.908 | 17.954 | 17.833 | 18.333 | 18.17 | 18.092 | 17.933 | 18.157
2014-01-28 | 0 | 7.45 | 7.433 | 7.267 | 7.767 | 7.593 | 7.408 | 7.227 | 7.313 | 17.925 | 17.971 | 17.842 | 18.35 | 18.187 | 18.108 | 17.95 | 18.173
2014-01-29 | 0 | 7.45 | 7.417 | 7.25 | 7.767 | 7.58 | 7.4 | 7.218 | 7.307 | 17.942 | 17.988 | 17.858 | 18.367 | 18.203 | 18.125 | 17.967 | 18.183
2014-01-30 | 0 | 7.433 | 7.408 | 7.25 | 7.75 | 7.577 | 7.392 | 7.202 | 7.297 | 17.95 | 18.004 | 17.875 | 18.383 | 18.213 | 18.142 | 17.98 | 18.2
2014-01-31 | 0 | 7.425 | 7.4 | 7.233 | 7.742 | 7.563 | 7.383 | 7.202 | 7.29 | 17.967 | 18.017 | 17.892 | 18.4 | 18.23 | 18.158 | 17.988 | 18.213
2014-02-01 | 0 | 7.417 | 7.383 | 7.217 | 7.733 | 7.547 | 7.375 | 7.185 | 7.28 | 17.983 | 18.033 | 17.908 | 18.408 | 18.247 | 18.167 | 18.005 | 18.223
2014-02-02 | 0 | 7.4 | 7.375 | 7.217 | 7.717 | 7.543 | 7.367 | 7.185 | 7.273 | 18 | 18.05 | 17.925 | 18.425 | 18.26 | 18.183 | 18.022 | 18.233
2014-02-03 | 0 | 7.383 | 7.367 | 7.2 | 7.708 | 7.53 | 7.35 | 7.168 | 7.263 | 18.017 | 18.067 | 17.942 | 18.442 | 18.277 | 18.192 | 18.033 | 18.25
2014-02-04 | 0 | 7.375 | 7.35 | 7.183 | 7.7 | 7.513 | 7.342 | 7.165 | 7.257 | 18.033 | 18.083 | 17.95 | 18.458 | 18.287 | 18.208 | 18.05 | 18.263
2014-02-05 | 0 | 7.367 | 7.338 | 7.175 | 7.683 | 7.503 | 7.333 | 7.152 | 7.247 | 18.05 | 18.1 | 17.967 | 18.475 | 18.303 | 18.225 | 18.063 | 18.273
2014-02-06 | 0 | 7.35 | 7.325 | 7.167 | 7.667 | 7.497 | 7.317 | 7.135 | 7.23 | 18.067 | 18.117 | 17.983 | 18.492 | 18.32 | 18.242 | 18.072 | 18.283
2014-02-07 | 0 | 7.333 | 7.308 | 7.15 | 7.658 | 7.48 | 7.308 | 7.118 | 7.23 | 18.083 | 18.125 | 17.992 | 18.5 | 18.337 | 18.25 | 18.088 | 18.3
2014-02-08 | 0 | 7.317 | 7.3 | 7.133 | 7.65 | 7.463 | 7.3 | 7.118 | 7.213 | 18.1 | 18.142 | 18.008 | 18.517 | 18.353 | 18.267 | 18.1 | 18.317
2014-02-09 | 0 | 7.3 | 7.283 | 7.125 | 7.633 | 7.453 | 7.283 | 7.102 | 7.197 | 18.117 | 18.154 | 18.025 | 18.533 | 18.367 | 18.283 | 18.117 | 18.323
2014-02-10 | 0 | 7.283 | 7.271 | 7.108 | 7.617 | 7.44 | 7.267 | 7.085 | 7.197 | 18.133 | 18.167 | 18.042 | 18.55 | 18.383 | 18.292 | 18.13 | 18.333
2014-02-11 | 0 | 7.267 | 7.254 | 7.092 | 7.6 | 7.423 | 7.25 | 7.077 | 7.18 | 18.142 | 18.183 | 18.058 | 18.558 | 18.393 | 18.308 | 18.147 | 18.35
2014-02-12 | 0 | 7.25 | 7.238 | 7.083 | 7.583 | 7.413 | 7.242 | 7.068 | 7.163 | 18.158 | 18.2 | 18.075 | 18.575 | 18.403 | 18.317 | 18.155 | 18.357
2014-02-13 | 0 | 7.242 | 7.221 | 7.067 | 7.567 | 7.397 | 7.233 | 7.052 | 7.153 | 18.175 | 18.217 | 18.092 | 18.592 | 18.42 | 18.333 | 18.167 | 18.373
2014-02-14 | 0 | 7.225 | 7.204 | 7.05 | 7.55 | 7.38 | 7.217 | 7.035 | 7.147 | 18.192 | 18.233 | 18.092 | 18.608 | 18.437 | 18.35 | 18.18 | 18.383
2014-02-15 | 0 | 7.2 | 7.188 | 7.033 | 7.542 | 7.363 | 7.2 | 7.018 | 7.13 | 18.208 | 18.25 | 18.108 | 18.617 | 18.45 | 18.358 | 18.197 | 18.393
2014-02-16 | 0 | 7.183 | 7.171 | 7.017 | 7.525 | 7.347 | 7.183 | 7.002 | 7.113 | 18.225 | 18.263 | 18.125 | 18.633 | 18.467 | 18.367 | 18.205 | 18.407
2014-02-17 | 0 | 7.167 | 7.154 | 7 | 7.508 | 7.333 | 7.167 | 6.988 | 7.103 | 18.233 | 18.271 | 18.142 | 18.65 | 18.483 | 18.383 | 18.217 | 18.417
2014-02-18 | 0 | 7.15 | 7.138 | 6.983 | 7.492 | 7.317 | 7.15 | 6.977 | 7.087 | 18.25 | 18.288 | 18.158 | 18.658 | 18.493 | 18.4 | 18.23 | 18.427
2014-02-19 | 0 | 7.133 | 7.121 | 6.967 | 7.475 | 7.3 | 7.133 | 6.96 | 7.073 | 18.267 | 18.3 | 18.167 | 18.675 | 18.5 | 18.417 | 18.247 | 18.44
2014-02-20 | 0 | 7.117 | 7.104 | 6.95 | 7.458 | 7.283 | 7.117 | 6.943 | 7.063 | 18.283 | 18.317 | 18.175 | 18.692 | 18.517 | 18.417 | 18.255 | 18.443
2014-02-21 | 0 | 7.1 | 7.088 | 6.933 | 7.433 | 7.267 | 7.1 | 6.927 | 7.047 | 18.3 | 18.333 | 18.192 | 18.7 | 18.533 | 18.433 | 18.263 | 18.46
2014-02-22 | 0 | 7.083 | 7.071 | 6.917 | 7.417 | 7.243 | 7.083 | 6.918 | 7.037 | 18.317 | 18.346 | 18.208 | 18.717 | 18.55 | 18.45 | 18.28 | 18.473
2014-02-23 | 0 | 7.067 | 7.054 | 6.892 | 7.4 | 7.227 | 7.067 | 6.902 | 7.02 | 18.325 | 18.363 | 18.225 | 18.733 | 18.56 | 18.467 | 18.297 | 18.477
2014-02-24 | 0 | 7.05 | 7.038 | 6.875 | 7.383 | 7.21 | 7.05 | 6.877 | 7.003 | 18.342 | 18.371 | 18.233 | 18.742 | 18.573 | 18.467 | 18.297 | 18.493
2014-02-25 | 0 | 7.017 | 7.021 | 6.858 | 7.367 | 7.193 | 7.033 | 6.86 | 6.987 | 18.35 | 18.383 | 18.25 | 18.758 | 18.583 | 18.483 | 18.313 | 18.5
2014-02-26 | 0 | 7 | 6.996 | 6.842 | 7.35 | 7.177 | 7.017 | 6.843 | 6.97 | 18.367 | 18.396 | 18.258 | 18.767 | 18.6 | 18.5 | 18.33 | 18.51
2014-02-27 | 0 | 6.983 | 6.979 | 6.825 | 7.333 | 7.157 | 7 | 6.827 | 6.953 | 18.383 | 18.413 | 18.275 | 18.783 | 18.607 | 18.5 | 18.333 | 18.523
2014-02-28 | 0 | 6.967 | 6.958 | 6.808 | 7.317 | 7.14 | 6.983 | 6.81 | 6.937 | 18.4 | 18.429 | 18.283 | 18.792 | 18.623 | 18.517 | 18.347 | 18.533
2014-03-01 | 0 | 6.95 | 6.942 | 6.792 | 7.3 | 7.123 | 6.967 | 6.793 | 6.92 | 18.417 | 18.438 | 18.3 | 18.808 | 18.64 | 18.533 | 18.363 | 18.543
2014-03-02 | 0 | 6.917 | 6.921 | 6.767 | 7.267 | 7.093 | 6.95 | 6.777 | 6.903 | 18.425 | 18.446 | 18.317 | 18.817 | 18.65 | 18.542 | 18.372 | 18.55
2014-03-03 | 0 | 6.9 | 6.904 | 6.742 | 7.25 | 7.077 | 6.933 | 6.76 | 6.887 | 18.442 | 18.463 | 18.325 | 18.833 | 18.657 | 18.55 | 18.38 | 18.56
2014-03-04 | 0 | 6.883 | 6.879 | 6.725 | 7.233 | 7.06 | 6.917 | 6.738 | 6.87 | 18.45 | 18.479 | 18.333 | 18.85 | 18.673 | 18.567 | 18.397 | 18.567
2014-03-05 | 0 | 6.867 | 6.858 | 6.708 | 7.217 | 7.043 | 6.9 | 6.722 | 6.853 | 18.467 | 18.496 | 18.35 | 18.858 | 18.69 | 18.575 | 18.405 | 18.583
2014-03-06 | 0 | 6.833 | 6.842 | 6.692 | 7.2 | 7.027 | 6.875 | 6.705 | 6.837 | 18.483 | 18.5 | 18.367 | 18.867 | 18.697 | 18.583 | 18.413 | 18.587
2014-03-07 | 0 | 6.817 | 6.821 | 6.667 | 7.175 | 7 | 6.858 | 6.688 | 6.82 | 18.5 | 18.513 | 18.375 | 18.883 | 18.707 | 18.6 | 18.43 | 18.6
2014-03-08 | 0 | 6.8 | 6.796 | 6.65 | 7.15 | 6.977 | 6.842 | 6.66 | 6.803 | 18.508 | 18.529 | 18.383 | 18.892 | 18.723 | 18.608 | 18.438 | 18.603
2014-03-09 | 1 | 7.767 | 7.775 | 7.625 | 8.133 | 7.96 | 7.817 | 7.643 | 7.787 | 19.517 | 19.546 | 19.4 | 19.908 | 19.737 | 19.617 | 19.447 | 19.617
2014-03-10 | 1 | 7.75 | 7.758 | 7.608 | 8.117 | 7.943 | 7.8 | 7.627 | 7.77 | 19.533 | 19.55 | 19.417 | 19.917 | 19.747 | 19.633 | 19.46 | 19.627
2014-03-11 | 1 | 7.733 | 7.742 | 7.583 | 8.1 | 7.92 | 7.783 | 7.61 | 7.753 | 19.55 | 19.563 | 19.417 | 19.933 | 19.757 | 19.642 | 19.463 | 19.633
2014-03-12 | 1 | 7.708 | 7.713 | 7.567 | 8.067 | 7.903 | 7.758 | 7.588 | 7.73 | 19.567 | 19.579 | 19.433 | 19.942 | 19.77 | 19.65 | 19.48 | 19.643
2014-03-13 | 1 | 7.683 | 7.692 | 7.542 | 8.05 | 7.877 | 7.742 | 7.572 | 7.713 | 19.575 | 19.592 | 19.45 | 19.95 | 19.787 | 19.658 | 19.488 | 19.653
2014-03-14 | 1 | 7.667 | 7.675 | 7.525 | 8.033 | 7.86 | 7.725 | 7.555 | 7.693 | 19.583 | 19.6 | 19.458 | 19.967 | 19.79 | 19.675 | 19.497 | 19.66
2014-03-15 | 1 | 7.642 | 7.65 | 7.5 | 8.008 | 7.837 | 7.7 | 7.53 | 7.677 | 19.6 | 19.613 | 19.467 | 19.983 | 19.803 | 19.683 | 19.51 | 19.67
2014-03-16 | 1 | 7.617 | 7.625 | 7.483 | 7.983 | 7.82 | 7.683 | 7.51 | 7.66 | 19.617 | 19.625 | 19.483 | 19.983 | 19.82 | 19.692 | 19.522 | 19.677
2014-03-17 | 1 | 7.6 | 7.608 | 7.458 | 7.967 | 7.797 | 7.658 | 7.493 | 7.643 | 19.625 | 19.642 | 19.492 | 20 | 19.83 | 19.708 | 19.53 | 19.687
2014-03-18 | 1 | 7.575 | 7.583 | 7.442 | 7.95 | 7.77 | 7.642 | 7.472 | 7.627 | 19.633 | 19.65 | 19.5 | 20.017 | 19.837 | 19.708 | 19.538 | 19.693
2014-03-19 | 1 | 7.55 | 7.563 | 7.417 | 7.925 | 7.753 | 7.625 | 7.455 | 7.61 | 19.65 | 19.658 | 19.517 | 20.017 | 19.853 | 19.725 | 19.547 | 19.703
2014-03-20 | 1 | 7.533 | 7.542 | 7.4 | 7.9 | 7.737 | 7.608 | 7.43 | 7.593 | 19.667 | 19.675 | 19.525 | 20.033 | 19.863 | 19.733 | 19.56 | 19.71
2014-03-21 | 1 | 7.508 | 7.525 | 7.375 | 7.883 | 7.707 | 7.575 | 7.413 | 7.57 | 19.675 | 19.683 | 19.533 | 20.05 | 19.87 | 19.742 | 19.572 | 19.727
2014-03-22 | 1 | 7.483 | 7.496 | 7.35 | 7.867 | 7.687 | 7.558 | 7.393 | 7.553 | 19.683 | 19.692 | 19.55 | 20.058 | 19.887 | 19.758 | 19.577 | 19.727
2014-03-23 | 1 | 7.467 | 7.479 | 7.333 | 7.842 | 7.67 | 7.542 | 7.377 | 7.533 | 19.7 | 19.708 | 19.558 | 20.067 | 19.893 | 19.758 | 19.588 | 19.743
2014-03-24 | 1 | 7.433 | 7.458 | 7.317 | 7.817 | 7.647 | 7.525 | 7.355 | 7.517 | 19.717 | 19.725 | 19.575 | 20.083 | 19.903 | 19.775 | 19.597 | 19.743
2014-03-25 | 1 | 7.417 | 7.433 | 7.283 | 7.8 | 7.623 | 7.508 | 7.33 | 7.5 | 19.733 | 19.729 | 19.583 | 20.092 | 19.92 | 19.792 | 19.61 | 19.76
2014-03-26 | 1 | 7.4 | 7.413 | 7.267 | 7.775 | 7.603 | 7.475 | 7.313 | 7.477 | 19.733 | 19.742 | 19.592 | 20.1 | 19.927 | 19.792 | 19.622 | 19.76
2014-03-27 | 1 | 7.367 | 7.392 | 7.25 | 7.75 | 7.587 | 7.458 | 7.297 | 7.46 | 19.75 | 19.758 | 19.608 | 20.117 | 19.943 | 19.808 | 19.627 | 19.77
2014-03-28 | 1 | 7.35 | 7.367 | 7.233 | 7.733 | 7.557 | 7.442 | 7.277 | 7.437 | 19.767 | 19.763 | 19.617 | 20.125 | 19.953 | 19.808 | 19.638 | 19.777
2014-03-29 | 1 | 7.325 | 7.346 | 7.2 | 7.717 | 7.54 | 7.425 | 7.255 | 7.42 | 19.783 | 19.775 | 19.625 | 20.133 | 19.96 | 19.825 | 19.643 | 19.787
2014-03-30 | 1 | 7.3 | 7.329 | 7.183 | 7.692 | 7.523 | 7.408 | 7.23 | 7.403 | 19.783 | 19.792 | 19.642 | 20.15 | 19.977 | 19.833 | 19.655 | 19.797
2014-03-31 | 1 | 7.283 | 7.3 | 7.167 | 7.667 | 7.497 | 7.375 | 7.213 | 7.387 | 19.8 | 19.804 | 19.65 | 20.158 | 19.983 | 19.842 | 19.672 | 19.803
2014-04-01 | 1 | 7.258 | 7.279 | 7.142 | 7.65 | 7.473 | 7.358 | 7.197 | 7.367 | 19.817 | 19.813 | 19.658 | 20.167 | 19.993 | 19.858 | 19.677 | 19.813
2014-04-02 | 1 | 7.233 | 7.263 | 7.117 | 7.625 | 7.457 | 7.342 | 7.18 | 7.35 | 19.833 | 19.825 | 19.675 | 20.183 | 20.01 | 19.858 | 19.688 | 19.82
2014-04-03 | 1 | 7.217 | 7.246 | 7.1 | 7.608 | 7.44 | 7.325 | 7.16 | 7.333 | 19.833 | 19.838 | 19.692 | 20.2 | 20.017 | 19.875 | 19.693 | 19.83
2014-04-04 | 1 | 7.192 | 7.213 | 7.083 | 7.583 | 7.417 | 7.3 | 7.13 | 7.317 | 19.85 | 19.846 | 19.692 | 20.2 | 20.027 | 19.883 | 19.705 | 19.837
2014-04-05 | 1 | 7.167 | 7.196 | 7.058 | 7.567 | 7.39 | 7.283 | 7.113 | 7.3 | 19.867 | 19.858 | 19.708 | 20.217 | 20.043 | 19.892 | 19.718 | 19.847
2014-04-06 | 1 | 7.15 | 7.179 | 7.033 | 7.542 | 7.373 | 7.258 | 7.097 | 7.277 | 19.883 | 19.871 | 19.725 | 20.233 | 20.057 | 19.908 | 19.727 | 19.853
2014-04-07 | 1 | 7.125 | 7.154 | 7.017 | 7.525 | 7.357 | 7.242 | 7.08 | 7.26 | 19.883 | 19.888 | 19.725 | 20.233 | 20.06 | 19.917 | 19.735 | 19.863
2014-04-08 | 1 | 7.108 | 7.133 | 7 | 7.5 | 7.333 | 7.225 | 7.063 | 7.243 | 19.9 | 19.896 | 19.742 | 20.25 | 20.073 | 19.925 | 19.743 | 19.87
2014-04-09 | 1 | 7.083 | 7.113 | 6.975 | 7.483 | 7.317 | 7.208 | 7.047 | 7.227 | 19.917 | 19.904 | 19.758 | 20.267 | 20.09 | 19.933 | 19.755 | 19.887
2014-04-10 | 1 | 7.067 | 7.096 | 6.958 | 7.467 | 7.29 | 7.183 | 7.03 | 7.21 | 19.933 | 19.921 | 19.758 | 20.267 | 20.093 | 19.942 | 19.768 | 19.887
2014-04-11 | 1 | 7.042 | 7.071 | 6.933 | 7.442 | 7.273 | 7.167 | 7 | 7.193 | 19.933 | 19.929 | 19.775 | 20.283 | 20.107 | 19.95 | 19.772 | 19.897
2014-04-12 | 1 | 7.017 | 7.05 | 6.917 | 7.425 | 7.25 | 7.15 | 6.98 | 7.177 | 19.95 | 19.938 | 19.792 | 20.3 | 20.123 | 19.967 | 19.785 | 19.903
2014-04-13 | 1 | 7 | 7.033 | 6.892 | 7.4 | 7.233 | 7.133 | 6.963 | 7.157 | 19.967 | 19.954 | 19.792 | 20.3 | 20.127 | 19.975 | 19.793 | 19.913
2014-04-14 | 1 | 6.975 | 7.013 | 6.875 | 7.383 | 7.217 | 7.117 | 6.947 | 7.14 | 19.983 | 19.971 | 19.808 | 20.317 | 20.14 | 19.983 | 19.802 | 19.92
2014-04-15 | 1 | 6.958 | 6.996 | 6.858 | 7.367 | 7.193 | 7.092 | 6.93 | 7.123 | 19.983 | 19.975 | 19.825 | 20.333 | 20.157 | 19.992 | 19.818 | 19.93
2014-04-16 | 1 | 6.933 | 6.971 | 6.842 | 7.342 | 7.177 | 7.075 | 6.913 | 7.107 | 20 | 19.988 | 19.833 | 20.333 | 20.163 | 20 | 19.822 | 19.937
2014-04-17 | 1 | 6.917 | 6.95 | 6.817 | 7.325 | 7.153 | 7.058 | 6.897 | 7.09 | 20.017 | 20.004 | 19.842 | 20.35 | 20.173 | 20.017 | 19.835 | 19.947
2014-04-18 | 1 | 6.9 | 6.933 | 6.8 | 7.308 | 7.133 | 7.042 | 6.88 | 7.073 | 20.033 | 20.008 | 19.858 | 20.367 | 20.19 | 20.025 | 19.843 | 19.953
2014-04-19 | 1 | 6.875 | 6.917 | 6.775 | 7.283 | 7.117 | 7.017 | 6.863 | 7.057 | 20.033 | 20.021 | 19.867 | 20.367 | 20.197 | 20.033 | 19.852 | 19.963
2014-04-20 | 1 | 6.858 | 6.9 | 6.758 | 7.267 | 7.1 | 7 | 6.847 | 7.04 | 20.05 | 20.038 | 19.875 | 20.383 | 20.207 | 20.05 | 19.868 | 19.973
2014-04-21 | 1 | 6.833 | 6.883 | 6.742 | 7.25 | 7.083 | 6.983 | 6.83 | 7.027 | 20.067 | 20.05 | 19.892 | 20.4 | 20.223 | 20.05 | 19.872 | 19.98
2014-04-22 | 1 | 6.817 | 6.854 | 6.725 | 7.233 | 7.067 | 6.967 | 6.813 | 7.01 | 20.083 | 20.058 | 19.9 | 20.408 | 20.23 | 20.067 | 19.885 | 19.997
2014-04-23 | 1 | 6.8 | 6.838 | 6.708 | 7.217 | 7.05 | 6.95 | 6.797 | 7 | 20.083 | 20.071 | 19.917 | 20.417 | 20.24 | 20.083 | 19.902 | 19.997
2014-04-24 | 1 | 6.783 | 6.817 | 6.692 | 7.192 | 7.033 | 6.933 | 6.78 | 6.983 | 20.1 | 20.088 | 19.925 | 20.433 | 20.257 | 20.083 | 19.902 | 20.013
2014-04-25 | 1 | 6.758 | 6.8 | 6.675 | 7.175 | 7.01 | 6.917 | 6.763 | 6.967 | 20.117 | 20.1 | 19.933 | 20.45 | 20.263 | 20.1 | 19.918 | 20.013
2014-04-26 | 1 | 6.742 | 6.783 | 6.658 | 7.158 | 6.993 | 6.9 | 6.747 | 6.95 | 20.133 | 20.108 | 19.95 | 20.45 | 20.28 | 20.117 | 19.918 | 20.03
2014-04-27 | 1 | 6.725 | 6.767 | 6.642 | 7.142 | 6.977 | 6.883 | 6.73 | 6.933 | 20.142 | 20.121 | 19.958 | 20.467 | 20.29 | 20.117 | 19.935 | 20.03
2014-04-28 | 1 | 6.708 | 6.75 | 6.625 | 7.125 | 6.96 | 6.867 | 6.713 | 6.923 | 20.15 | 20.133 | 19.967 | 20.483 | 20.297 | 20.133 | 19.952 | 20.047
2014-04-29 | 1 | 6.692 | 6.733 | 6.608 | 7.108 | 6.943 | 6.858 | 6.7 | 6.913 | 20.167 | 20.142 | 19.983 | 20.492 | 20.313 | 20.133 | 19.952 | 20.057
2014-04-30 | 1 | 6.675 | 6.717 | 6.592 | 7.092 | 6.927 | 6.85 | 6.683 | 6.9 | 20.183 | 20.154 | 20 | 20.5 | 20.33 | 20.15 | 19.968 | 20.063
2014-05-01 | 1 | 6.658 | 6.7 | 6.575 | 7.075 | 6.91 | 6.833 | 6.667 | 6.883 | 20.192 | 20.167 | 20 | 20.517 | 20.33 | 20.167 | 19.985 | 20.073
2014-05-02 | 1 | 6.642 | 6.683 | 6.558 | 7.067 | 6.897 | 6.817 | 6.655 | 6.867 | 20.2 | 20.183 | 20.017 | 20.525 | 20.347 | 20.167 | 19.985 | 20.08
2014-05-03 | 1 | 6.625 | 6.671 | 6.542 | 7.05 | 6.887 | 6.8 | 6.638 | 6.863 | 20.217 | 20.192 | 20.033 | 20.533 | 20.363 | 20.183 | 20.002 | 20.09
2014-05-04 | 1 | 6.608 | 6.654 | 6.525 | 7.033 | 6.87 | 6.783 | 6.63 | 6.847 | 20.233 | 20.204 | 20.033 | 20.55 | 20.37 | 20.2 | 20.01 | 20.097
2014-05-05 | 1 | 6.592 | 6.638 | 6.508 | 7.017 | 6.853 | 6.767 | 6.617 | 6.833 | 20.242 | 20.217 | 20.05 | 20.567 | 20.38 | 20.2 | 20.018 | 20.113
2014-05-06 | 1 | 6.575 | 6.625 | 6.5 | 7.008 | 6.837 | 6.758 | 6.6 | 6.817 | 20.258 | 20.233 | 20.067 | 20.575 | 20.397 | 20.217 | 20.035 | 20.123
2014-05-07 | 1 | 6.558 | 6.608 | 6.483 | 6.992 | 6.82 | 6.75 | 6.588 | 6.813 | 20.267 | 20.242 | 20.083 | 20.583 | 20.41 | 20.225 | 20.035 | 20.13
2014-05-08 | 1 | 6.542 | 6.6 | 6.467 | 6.975 | 6.813 | 6.733 | 6.572 | 6.8 | 20.283 | 20.25 | 20.083 | 20.6 | 20.413 | 20.233 | 20.052 | 20.14
2014-05-09 | 1 | 6.533 | 6.588 | 6.458 | 6.958 | 6.797 | 6.717 | 6.567 | 6.783 | 20.3 | 20.267 | 20.1 | 20.608 | 20.43 | 20.25 | 20.065 | 20.147
2014-05-10 | 1 | 6.517 | 6.571 | 6.442 | 6.95 | 6.78 | 6.708 | 6.55 | 6.773 | 20.308 | 20.283 | 20.117 | 20.617 | 20.443 | 20.258 | 20.068 | 20.157
2014-05-11 | 1 | 6.508 | 6.554 | 6.433 | 6.942 | 6.77 | 6.7 | 6.538 | 6.767 | 20.317 | 20.288 | 20.117 | 20.633 | 20.453 | 20.267 | 20.085 | 20.17
2014-05-12 | 1 | 6.492 | 6.542 | 6.417 | 6.925 | 6.763 | 6.683 | 6.533 | 6.757 | 20.333 | 20.3 | 20.133 | 20.642 | 20.463 | 20.283 | 20.093 | 20.173
2014-05-13 | 1 | 6.475 | 6.538 | 6.408 | 6.908 | 6.747 | 6.675 | 6.517 | 6.747 | 20.35 | 20.317 | 20.15 | 20.65 | 20.477 | 20.292 | 20.102 | 20.19
2014-05-14 | 1 | 6.467 | 6.521 | 6.4 | 6.9 | 6.737 | 6.667 | 6.505 | 6.74 | 20.358 | 20.321 | 20.158 | 20.667 | 20.487 | 20.3 | 20.115 | 20.19
2014-05-15 | 1 | 6.45 | 6.504 | 6.383 | 6.892 | 6.73 | 6.658 | 6.5 | 6.723 | 20.367 | 20.333 | 20.167 | 20.683 | 20.493 | 20.317 | 20.127 | 20.207
2014-05-16 | 1 | 6.442 | 6.504 | 6.375 | 6.875 | 6.713 | 6.642 | 6.488 | 6.723 | 20.383 | 20.35 | 20.183 | 20.692 | 20.51 | 20.325 | 20.135 | 20.207
2014-05-17 | 1 | 6.425 | 6.488 | 6.367 | 6.867 | 6.7 | 6.633 | 6.475 | 6.707 | 20.392 | 20.363 | 20.192 | 20.7 | 20.52 | 20.333 | 20.148 | 20.223
2014-05-18 | 1 | 6.417 | 6.471 | 6.35 | 6.858 | 6.697 | 6.625 | 6.467 | 6.707 | 20.408 | 20.371 | 20.2 | 20.717 | 20.527 | 20.342 | 20.152 | 20.23
2014-05-19 | 1 | 6.408 | 6.471 | 6.342 | 6.85 | 6.68 | 6.617 | 6.458 | 6.69 | 20.417 | 20.383 | 20.217 | 20.725 | 20.543 | 20.35 | 20.165 | 20.24
2014-05-20 | 1 | 6.392 | 6.454 | 6.333 | 6.842 | 6.68 | 6.608 | 6.45 | 6.69 | 20.433 | 20.396 | 20.225 | 20.733 | 20.553 | 20.367 | 20.177 | 20.257
2014-05-21 | 1 | 6.392 | 6.454 | 6.325 | 6.825 | 6.663 | 6.6 | 6.442 | 6.673 | 20.442 | 20.404 | 20.233 | 20.75 | 20.56 | 20.375 | 20.185 | 20.257
2014-05-22 | 1 | 6.375 | 6.438 | 6.317 | 6.825 | 6.663 | 6.592 | 6.438 | 6.673 | 20.45 | 20.417 | 20.25 | 20.758 | 20.577 | 20.383 | 20.198 | 20.273
2014-05-23 | 1 | 6.375 | 6.429 | 6.3 | 6.808 | 6.647 | 6.583 | 6.425 | 6.67 | 20.467 | 20.429 | 20.258 | 20.767 | 20.587 | 20.392 | 20.202 | 20.273
2014-05-24 | 1 | 6.358 | 6.421 | 6.3 | 6.808 | 6.647 | 6.575 | 6.422 | 6.657 | 20.475 | 20.438 | 20.267 | 20.775 | 20.593 | 20.408 | 20.215 | 20.29
2014-05-25 | 1 | 6.358 | 6.421 | 6.3 | 6.8 | 6.633 | 6.575 | 6.417 | 6.657 | 20.492 | 20.45 | 20.275 | 20.783 | 20.61 | 20.417 | 20.227 | 20.297
2014-05-26 | 1 | 6.342 | 6.404 | 6.283 | 6.792 | 6.63 | 6.558 | 6.408 | 6.653 | 20.5 | 20.463 | 20.292 | 20.8 | 20.617 | 20.425 | 20.235 | 20.307
2014-05-27 | 1 | 6.342 | 6.404 | 6.283 | 6.792 | 6.617 | 6.558 | 6.405 | 6.64 | 20.508 | 20.471 | 20.3 | 20.808 | 20.627 | 20.433 | 20.243 | 20.313
2014-05-28 | 1 | 6.325 | 6.392 | 6.267 | 6.775 | 6.613 | 6.558 | 6.4 | 6.64 | 20.517 | 20.479 | 20.308 | 20.817 | 20.637 | 20.442 | 20.252 | 20.323
2014-05-29 | 1 | 6.325 | 6.388 | 6.267 | 6.775 | 6.613 | 6.542 | 6.392 | 6.64 | 20.533 | 20.496 | 20.317 | 20.833 | 20.65 | 20.45 | 20.265 | 20.33
2014-05-30 | 1 | 6.317 | 6.388 | 6.267 | 6.775 | 6.6 | 6.542 | 6.388 | 6.63 | 20.542 | 20.5 | 20.325 | 20.842 | 20.66 | 20.458 | 20.268 | 20.34
2014-05-31 | 1 | 6.308 | 6.375 | 6.25 | 6.758 | 6.6 | 6.542 | 6.383 | 6.623 | 20.55 | 20.513 | 20.342 | 20.85 | 20.667 | 20.475 | 20.282 | 20.347
2014-06-01 | 1 | 6.308 | 6.371 | 6.25 | 6.758 | 6.597 | 6.542 | 6.383 | 6.623 | 20.567 | 20.521 | 20.35 | 20.858 | 20.677 | 20.475 | 20.293 | 20.357
2014-06-02 | 1 | 6.308 | 6.371 | 6.25 | 6.758 | 6.59 | 6.525 | 6.375 | 6.623 | 20.575 | 20.529 | 20.358 | 20.867 | 20.683 | 20.492 | 20.298 | 20.363
2014-06-03 | 1 | 6.3 | 6.363 | 6.25 | 6.75 | 6.583 | 6.525 | 6.375 | 6.623 | 20.583 | 20.538 | 20.367 | 20.875 | 20.693 | 20.492 | 20.31 | 20.367
2014-06-04 | 1 | 6.292 | 6.363 | 6.242 | 6.742 | 6.583 | 6.525 | 6.375 | 6.62 | 20.592 | 20.546 | 20.375 | 20.883 | 20.7 | 20.508 | 20.315 | 20.38
2014-06-05 | 1 | 6.292 | 6.358 | 6.233 | 6.742 | 6.583 | 6.525 | 6.372 | 6.613 | 20.6 | 20.554 | 20.383 | 20.892 | 20.717 | 20.508 | 20.327 | 20.383
2014-06-06 | 1 | 6.292 | 6.354 | 6.233 | 6.742 | 6.583 | 6.525 | 6.367 | 6.613 | 20.608 | 20.563 | 20.392 | 20.9 | 20.717 | 20.525 | 20.332 | 20.39
2014-06-07 | 1 | 6.292 | 6.354 | 6.233 | 6.742 | 6.58 | 6.525 | 6.367 | 6.613 | 20.617 | 20.571 | 20.4 | 20.908 | 20.733 | 20.525 | 20.335 | 20.4
2014-06-08 | 1 | 6.292 | 6.354 | 6.233 | 6.742 | 6.573 | 6.525 | 6.367 | 6.613 | 20.625 | 20.579 | 20.408 | 20.917 | 20.733 | 20.542 | 20.348 | 20.407
2014-06-09 | 1 | 6.283 | 6.354 | 6.233 | 6.742 | 6.573 | 6.525 | 6.367 | 6.613 | 20.633 | 20.588 | 20.417 | 20.925 | 20.743 | 20.542 | 20.348 | 20.417
2014-06-10 | 1 | 6.283 | 6.354 | 6.233 | 6.742 | 6.573 | 6.525 | 6.358 | 6.613 | 20.642 | 20.596 | 20.425 | 20.933 | 20.75 | 20.542 | 20.36 | 20.417
2014-06-11 | 1 | 6.283 | 6.354 | 6.233 | 6.742 | 6.573 | 6.525 | 6.358 | 6.613 | 20.65 | 20.604 | 20.425 | 20.942 | 20.757 | 20.558 | 20.365 | 20.43
2014-06-12 | 1 | 6.283 | 6.354 | 6.233 | 6.742 | 6.573 | 6.525 | 6.367 | 6.613 | 20.65 | 20.613 | 20.442 | 20.942 | 20.767 | 20.558 | 20.368 | 20.433
2014-06-13 | 1 | 6.283 | 6.354 | 6.233 | 6.742 | 6.573 | 6.525 | 6.367 | 6.613 | 20.658 | 20.613 | 20.442 | 20.95 | 20.767 | 20.575 | 20.377 | 20.433
2014-06-14 | 1 | 6.283 | 6.354 | 6.233 | 6.742 | 6.573 | 6.525 | 6.367 | 6.613 | 20.667 | 20.621 | 20.442 | 20.958 | 20.777 | 20.575 | 20.382 | 20.447
2014-06-15 | 1 | 6.283 | 6.354 | 6.233 | 6.742 | 6.573 | 6.525 | 6.367 | 6.62 | 20.675 | 20.629 | 20.458 | 20.967 | 20.783 | 20.575 | 20.393 | 20.45
2014-06-16 | 1 | 6.292 | 6.354 | 6.233 | 6.742 | 6.583 | 6.525 | 6.372 | 6.62 | 20.675 | 20.629 | 20.458 | 20.967 | 20.783 | 20.592 | 20.393 | 20.45
2014-06-17 | 1 | 6.292 | 6.358 | 6.233 | 6.742 | 6.583 | 6.525 | 6.375 | 6.623 | 20.683 | 20.638 | 20.458 | 20.975 | 20.79 | 20.592 | 20.398 | 20.457
2014-06-18 | 1 | 6.292 | 6.358 | 6.242 | 6.742 | 6.583 | 6.525 | 6.375 | 6.623 | 20.692 | 20.646 | 20.475 | 20.975 | 20.8 | 20.592 | 20.398 | 20.467
2014-06-19 | 1 | 6.292 | 6.358 | 6.242 | 6.75 | 6.583 | 6.533 | 6.375 | 6.63 | 20.692 | 20.646 | 20.475 | 20.983 | 20.8 | 20.592 | 20.41 | 20.467
2014-06-20 | 1 | 6.292 | 6.363 | 6.25 | 6.758 | 6.583 | 6.533 | 6.375 | 6.63 | 20.7 | 20.646 | 20.475 | 20.983 | 20.8 | 20.608 | 20.41 | 20.467
2014-06-21 | 1 | 6.3 | 6.371 | 6.25 | 6.758 | 6.59 | 6.542 | 6.383 | 6.63 | 20.7 | 20.654 | 20.475 | 20.992 | 20.807 | 20.608 | 20.415 | 20.473
2014-06-22 | 1 | 6.308 | 6.371 | 6.25 | 6.758 | 6.6 | 6.542 | 6.392 | 6.64 | 20.7 | 20.663 | 20.483 | 20.992 | 20.817 | 20.608 | 20.415 | 20.48
2014-06-23 | 1 | 6.308 | 6.375 | 6.258 | 6.758 | 6.6 | 6.542 | 6.392 | 6.64 | 20.708 | 20.663 | 20.492 | 21 | 20.817 | 20.608 | 20.418 | 20.483
2014-06-24 | 1 | 6.308 | 6.379 | 6.267 | 6.767 | 6.6 | 6.55 | 6.392 | 6.647 | 20.708 | 20.663 | 20.492 | 21 | 20.817 | 20.608 | 20.427 | 20.483
2014-06-25 | 1 | 6.317 | 6.388 | 6.267 | 6.775 | 6.607 | 6.558 | 6.4 | 6.653 | 20.708 | 20.663 | 20.492 | 21 | 20.817 | 20.608 | 20.427 | 20.483
2014-06-26 | 1 | 6.325 | 6.392 | 6.267 | 6.775 | 6.617 | 6.558 | 6.408 | 6.657 | 20.708 | 20.663 | 20.492 | 21 | 20.817 | 20.625 | 20.427 | 20.483
2014-06-27 | 1 | 6.325 | 6.392 | 6.275 | 6.783 | 6.617 | 6.567 | 6.408 | 6.663 | 20.717 | 20.663 | 20.492 | 21 | 20.817 | 20.625 | 20.432 | 20.49
2014-06-28 | 1 | 6.333 | 6.404 | 6.283 | 6.792 | 6.623 | 6.575 | 6.417 | 6.663 | 20.717 | 20.671 | 20.492 | 21 | 20.817 | 20.625 | 20.432 | 20.49
2014-06-29 | 1 | 6.342 | 6.408 | 6.283 | 6.792 | 6.633 | 6.575 | 6.425 | 6.673 | 20.717 | 20.671 | 20.492 | 21 | 20.823 | 20.625 | 20.432 | 20.49
2014-06-30 | 1 | 6.342 | 6.413 | 6.3 | 6.808 | 6.633 | 6.583 | 6.425 | 6.68 | 20.717 | 20.671 | 20.492 | 21 | 20.823 | 20.625 | 20.432 | 20.497
2014-07-01 | 1 | 6.358 | 6.421 | 6.3 | 6.808 | 6.647 | 6.592 | 6.433 | 6.68 | 20.717 | 20.671 | 20.492 | 21 | 20.823 | 20.625 | 20.432 | 20.497
2014-07-02 | 1 | 6.358 | 6.425 | 6.308 | 6.808 | 6.65 | 6.592 | 6.442 | 6.69 | 20.708 | 20.663 | 20.492 | 21 | 20.817 | 20.625 | 20.432 | 20.497
2014-07-03 | 1 | 6.367 | 6.438 | 6.317 | 6.825 | 6.657 | 6.608 | 6.45 | 6.697 | 20.708 | 20.663 | 20.492 | 21 | 20.817 | 20.625 | 20.432 | 20.49
2014-07-04 | 1 | 6.375 | 6.442 | 6.317 | 6.825 | 6.667 | 6.608 | 6.458 | 6.707 | 20.708 | 20.663 | 20.492 | 21 | 20.817 | 20.625 | 20.432 | 20.49
2014-07-05 | 1 | 6.383 | 6.454 | 6.333 | 6.842 | 6.673 | 6.617 | 6.458 | 6.707 | 20.708 | 20.663 | 20.492 | 21 | 20.817 | 20.625 | 20.427 | 20.49
2014-07-06 | 1 | 6.392 | 6.458 | 6.333 | 6.842 | 6.683 | 6.625 | 6.472 | 6.72 | 20.7 | 20.663 | 20.492 | 21 | 20.817 | 20.608 | 20.427 | 20.49
2014-07-07 | 1 | 6.4 | 6.471 | 6.35 | 6.858 | 6.69 | 6.633 | 6.475 | 6.723 | 20.7 | 20.663 | 20.483 | 20.992 | 20.817 | 20.608 | 20.427 | 20.483
2014-07-08 | 1 | 6.408 | 6.475 | 6.35 | 6.858 | 6.7 | 6.642 | 6.483 | 6.73 | 20.7 | 20.654 | 20.483 | 20.992 | 20.81 | 20.608 | 20.418 | 20.483
2014-07-09 | 1 | 6.417 | 6.488 | 6.367 | 6.875 | 6.707 | 6.65 | 6.492 | 6.74 | 20.692 | 20.646 | 20.475 | 20.983 | 20.8 | 20.608 | 20.415 | 20.483
2014-07-10 | 1 | 6.425 | 6.492 | 6.367 | 6.875 | 6.717 | 6.658 | 6.5 | 6.747 | 20.683 | 20.646 | 20.475 | 20.983 | 20.8 | 20.608 | 20.415 | 20.48
2014-07-11 | 1 | 6.442 | 6.504 | 6.383 | 6.892 | 6.723 | 6.667 | 6.508 | 6.757 | 20.683 | 20.638 | 20.467 | 20.975 | 20.8 | 20.592 | 20.41 | 20.473
2014-07-12 | 1 | 6.442 | 6.508 | 6.383 | 6.892 | 6.733 | 6.675 | 6.517 | 6.757 | 20.675 | 20.633 | 20.458 | 20.975 | 20.793 | 20.592 | 20.41 | 20.473
2014-07-13 | 1 | 6.458 | 6.521 | 6.4 | 6.908 | 6.747 | 6.683 | 6.525 | 6.773 | 20.667 | 20.629 | 20.458 | 20.967 | 20.783 | 20.592 | 20.398 | 20.467
2014-07-14 | 1 | 6.467 | 6.529 | 6.408 | 6.917 | 6.75 | 6.692 | 6.533 | 6.773 | 20.667 | 20.621 | 20.45 | 20.958 | 20.783 | 20.583 | 20.398 | 20.467
2014-07-15 | 1 | 6.475 | 6.538 | 6.417 | 6.925 | 6.763 | 6.7 | 6.542 | 6.79 | 20.658 | 20.617 | 20.442 | 20.95 | 20.777 | 20.575 | 20.393 | 20.457
2014-07-16 | 1 | 6.492 | 6.554 | 6.433 | 6.933 | 6.767 | 6.708 | 6.555 | 6.79 | 20.65 | 20.613 | 20.442 | 20.95 | 20.767 | 20.575 | 20.385 | 20.457
2014-07-17 | 1 | 6.492 | 6.554 | 6.433 | 6.942 | 6.78 | 6.725 | 6.558 | 6.807 | 20.642 | 20.6 | 20.433 | 20.942 | 20.76 | 20.558 | 20.382 | 20.45
2014-07-18 | 1 | 6.508 | 6.571 | 6.45 | 6.958 | 6.783 | 6.725 | 6.572 | 6.807 | 20.633 | 20.596 | 20.425 | 20.933 | 20.753 | 20.558 | 20.368 | 20.44
2014-07-19 | 1 | 6.517 | 6.579 | 6.45 | 6.958 | 6.797 | 6.742 | 6.583 | 6.823 | 20.625 | 20.583 | 20.417 | 20.925 | 20.743 | 20.55 | 20.365 | 20.44
2014-07-20 | 1 | 6.525 | 6.588 | 6.467 | 6.975 | 6.813 | 6.742 | 6.588 | 6.823 | 20.617 | 20.579 | 20.408 | 20.917 | 20.737 | 20.542 | 20.36 | 20.43
2014-07-21 | 1 | 6.542 | 6.604 | 6.483 | 6.983 | 6.817 | 6.758 | 6.6 | 6.84 | 20.608 | 20.567 | 20.4 | 20.908 | 20.727 | 20.542 | 20.348 | 20.423
2014-07-22 | 1 | 6.55 | 6.613 | 6.483 | 6.992 | 6.83 | 6.758 | 6.608 | 6.84 | 20.6 | 20.563 | 20.392 | 20.9 | 20.72 | 20.525 | 20.343 | 20.417
2014-07-23 | 1 | 6.558 | 6.621 | 6.5 | 7.008 | 6.847 | 6.775 | 6.617 | 6.857 | 20.583 | 20.55 | 20.383 | 20.892 | 20.71 | 20.517 | 20.332 | 20.407
2014-07-24 | 1 | 6.575 | 6.638 | 6.517 | 7.017 | 6.847 | 6.792 | 6.625 | 6.857 | 20.575 | 20.538 | 20.367 | 20.883 | 20.693 | 20.508 | 20.318 | 20.407
2014-07-25 | 1 | 6.583 | 6.642 | 6.517 | 7.025 | 6.863 | 6.792 | 6.638 | 6.873 | 20.567 | 20.533 | 20.358 | 20.867 | 20.693 | 20.5 | 20.315 | 20.39
2014-07-26 | 1 | 6.6 | 6.654 | 6.533 | 7.042 | 6.873 | 6.808 | 6.65 | 6.873 | 20.55 | 20.517 | 20.35 | 20.858 | 20.677 | 20.492 | 20.302 | 20.387
2014-07-27 | 1 | 6.608 | 6.671 | 6.542 | 7.05 | 6.88 | 6.808 | 6.655 | 6.89 | 20.542 | 20.504 | 20.333 | 20.85 | 20.67 | 20.475 | 20.298 | 20.373
2014-07-28 | 1 | 6.625 | 6.675 | 6.55 | 7.058 | 6.897 | 6.825 | 6.667 | 6.897 | 20.525 | 20.5 | 20.325 | 20.833 | 20.66 | 20.467 | 20.285 | 20.357
2014-07-29 | 1 | 6.633 | 6.688 | 6.567 | 7.075 | 6.903 | 6.842 | 6.672 | 6.907 | 20.517 | 20.483 | 20.317 | 20.825 | 20.643 | 20.458 | 20.268 | 20.357
2014-07-30 | 1 | 6.642 | 6.704 | 6.575 | 7.083 | 6.913 | 6.842 | 6.683 | 6.913 | 20.5 | 20.467 | 20.3 | 20.817 | 20.63 | 20.442 | 20.265 | 20.34
2014-07-31 | 1 | 6.658 | 6.708 | 6.583 | 7.092 | 6.93 | 6.858 | 6.7 | 6.923 | 20.483 | 20.454 | 20.283 | 20.8 | 20.62 | 20.433 | 20.252 | 20.337
2014-08-01 | 1 | 6.667 | 6.721 | 6.6 | 7.1 | 6.937 | 6.867 | 6.705 | 6.93 | 20.475 | 20.45 | 20.283 | 20.783 | 20.61 | 20.425 | 20.235 | 20.323
2014-08-02 | 1 | 6.683 | 6.738 | 6.608 | 7.108 | 6.947 | 6.875 | 6.717 | 6.94 | 20.458 | 20.433 | 20.267 | 20.767 | 20.593 | 20.408 | 20.227 | 20.307
2014-08-03 | 1 | 6.692 | 6.742 | 6.617 | 7.125 | 6.963 | 6.883 | 6.722 | 6.95 | 20.442 | 20.417 | 20.25 | 20.758 | 20.58 | 20.392 | 20.218 | 20.297
2014-08-04 | 1 | 6.708 | 6.754 | 6.633 | 7.133 | 6.97 | 6.892 | 6.733 | 6.957 | 20.433 | 20.4 | 20.233 | 20.75 | 20.563 | 20.383 | 20.202 | 20.29
2014-08-05 | 1 | 6.717 | 6.767 | 6.642 | 7.142 | 6.98 | 6.908 | 6.747 | 6.967 | 20.417 | 20.383 | 20.217 | 20.733 | 20.547 | 20.367 | 20.185 | 20.273
2014-08-06 | 1 | 6.725 | 6.783 | 6.65 | 7.158 | 6.987 | 6.917 | 6.755 | 6.973 | 20.4 | 20.367 | 20.2 | 20.717 | 20.53 | 20.358 | 20.168 | 20.263
2014-08-07 | 1 | 6.742 | 6.788 | 6.658 | 7.167 | 7.003 | 6.925 | 6.767 | 6.983 | 20.383 | 20.354 | 20.192 | 20.7 | 20.527 | 20.342 | 20.165 | 20.247
2014-08-08 | 1 | 6.75 | 6.8 | 6.675 | 7.175 | 7.013 | 6.933 | 6.772 | 6.99 | 20.367 | 20.342 | 20.183 | 20.683 | 20.51 | 20.325 | 20.152 | 20.24
2014-08-09 | 1 | 6.767 | 6.817 | 6.683 | 7.192 | 7.02 | 6.942 | 6.783 | 7 | 20.35 | 20.325 | 20.167 | 20.667 | 20.493 | 20.317 | 20.135 | 20.23
2014-08-10 | 1 | 6.775 | 6.821 | 6.692 | 7.2 | 7.037 | 6.958 | 6.788 | 7.013 | 20.333 | 20.308 | 20.15 | 20.65 | 20.48 | 20.3 | 20.118 | 20.213
2014-08-11 | 1 | 6.792 | 6.833 | 6.708 | 7.208 | 7.043 | 6.967 | 6.8 | 7.017 | 20.317 | 20.292 | 20.133 | 20.633 | 20.463 | 20.283 | 20.102 | 20.197
2014-08-12 | 1 | 6.8 | 6.85 | 6.717 | 7.225 | 7.053 | 6.975 | 6.813 | 7.023 | 20.3 | 20.275 | 20.117 | 20.617 | 20.447 | 20.267 | 20.085 | 20.18
2014-08-13 | 1 | 6.808 | 6.858 | 6.725 | 7.233 | 7.07 | 6.983 | 6.822 | 7.033 | 20.283 | 20.254 | 20.1 | 20.6 | 20.43 | 20.25 | 20.068 | 20.163
2014-08-14 | 1 | 6.825 | 6.867 | 6.742 | 7.242 | 7.077 | 6.992 | 6.83 | 7.04 | 20.267 | 20.238 | 20.083 | 20.583 | 20.413 | 20.233 | 20.052 | 20.157
2014-08-15 | 1 | 6.833 | 6.883 | 6.742 | 7.258 | 7.087 | 7 | 6.838 | 7.05 | 20.242 | 20.221 | 20.058 | 20.567 | 20.39 | 20.217 | 20.035 | 20.147
2014-08-16 | 1 | 6.85 | 6.892 | 6.758 | 7.267 | 7.1 | 7.017 | 6.85 | 7.057 | 20.217 | 20.204 | 20.042 | 20.55 | 20.373 | 20.2 | 20.018 | 20.13
2014-08-17 | 1 | 6.858 | 6.9 | 6.775 | 7.275 | 7.103 | 7.017 | 6.863 | 7.067 | 20.2 | 20.188 | 20.025 | 20.533 | 20.357 | 20.183 | 20.002 | 20.113
2014-08-18 | 1 | 6.867 | 6.917 | 6.775 | 7.283 | 7.12 | 7.033 | 6.867 | 7.073 | 20.183 | 20.171 | 20.008 | 20.517 | 20.34 | 20.167 | 19.985 | 20.097
2014-08-19 | 1 | 6.883 | 6.921 | 6.792 | 7.3 | 7.133 | 7.042 | 6.88 | 7.083 | 20.167 | 20.15 | 19.992 | 20.5 | 20.323 | 20.15 | 19.968 | 20.08
2014-08-20 | 1 | 6.892 | 6.933 | 6.808 | 7.308 | 7.137 | 7.05 | 6.883 | 7.09 | 20.15 | 20.133 | 19.967 | 20.483 | 20.3 | 20.133 | 19.952 | 20.063
2014-08-21 | 1 | 6.908 | 6.95 | 6.808 | 7.317 | 7.15 | 7.058 | 6.897 | 7.1 | 20.125 | 20.108 | 19.95 | 20.458 | 20.28 | 20.117 | 19.935 | 20.047
2014-08-22 | 1 | 6.917 | 6.954 | 6.825 | 7.333 | 7.167 | 7.067 | 6.905 | 7.107 | 20.1 | 20.088 | 19.933 | 20.433 | 20.263 | 20.1 | 19.918 | 20.03
2014-08-23 | 1 | 6.933 | 6.967 | 6.833 | 7.342 | 7.17 | 7.083 | 6.913 | 7.11 | 20.083 | 20.071 | 19.917 | 20.417 | 20.24 | 20.083 | 19.902 | 20.013
2014-08-24 | 1 | 6.942 | 6.983 | 6.842 | 7.35 | 7.183 | 7.083 | 6.922 | 7.123 | 20.067 | 20.054 | 19.892 | 20.4 | 20.223 | 20.067 | 19.885 | 19.997
2014-08-25 | 1 | 6.95 | 6.988 | 6.858 | 7.358 | 7.193 | 7.1 | 6.93 | 7.127 | 20.05 | 20.038 | 19.875 | 20.383 | 20.207 | 20.05 | 19.868 | 19.98
2014-08-26 | 1 | 6.967 | 7 | 6.867 | 7.375 | 7.2 | 7.1 | 6.947 | 7.14 | 20.017 | 20.008 | 19.858 | 20.367 | 20.19 | 20.025 | 19.852 | 19.963
2014-08-27 | 1 | 6.975 | 7.013 | 6.875 | 7.383 | 7.217 | 7.117 | 6.947 | 7.143 | 20 | 19.988 | 19.833 | 20.342 | 20.167 | 20 | 19.835 | 19.947
2014-08-28 | 1 | 6.983 | 7.021 | 6.883 | 7.392 | 7.223 | 7.125 | 6.963 | 7.157 | 19.983 | 19.971 | 19.808 | 20.317 | 20.143 | 19.983 | 19.81 | 19.93
2014-08-29 | 1 | 7 | 7.033 | 6.892 | 7.4 | 7.233 | 7.133 | 6.963 | 7.16 | 19.967 | 19.954 | 19.792 | 20.3 | 20.123 | 19.967 | 19.793 | 19.913
2014-08-30 | 1 | 7.008 | 7.046 | 6.908 | 7.417 | 7.243 | 7.15 | 6.98 | 7.167 | 19.933 | 19.929 | 19.775 | 20.283 | 20.107 | 19.95 | 19.772 | 19.89
2014-08-31 | 1 | 7.017 | 7.05 | 6.917 | 7.425 | 7.25 | 7.15 | 6.98 | 7.177 | 19.917 | 19.904 | 19.758 | 20.267 | 20.09 | 19.933 | 19.755 | 19.873
2014-09-01 | 1 | 7.033 | 7.063 | 6.925 | 7.433 | 7.267 | 7.167 | 6.997 | 7.177 | 19.9 | 19.888 | 19.725 | 20.233 | 20.06 | 19.917 | 19.735 | 19.853
2014-09-02 | 1 | 7.042 | 7.079 | 6.933 | 7.442 | 7.273 | 7.167 | 6.997 | 7.19 | 19.867 | 19.871 | 19.708 | 20.217 | 20.043 | 19.883 | 19.718 | 19.837
2014-09-03 | 1 | 7.058 | 7.083 | 6.95 | 7.45 | 7.283 | 7.183 | 7.013 | 7.193 | 19.85 | 19.842 | 19.692 | 20.2 | 20.023 | 19.867 | 19.693 | 19.82
2014-09-04 | 1 | 7.067 | 7.096 | 6.958 | 7.467 | 7.29 | 7.183 | 7.013 | 7.2 | 19.833 | 19.821 | 19.675 | 20.183 | 20.007 | 19.85 | 19.677 | 19.803
2014-09-05 | 1 | 7.083 | 7.104 | 6.967 | 7.475 | 7.307 | 7.2 | 7.03 | 7.21 | 19.8 | 19.804 | 19.642 | 20.15 | 19.977 | 19.833 | 19.655 | 19.787
2014-09-06 | 1 | 7.092 | 7.113 | 6.975 | 7.483 | 7.317 | 7.208 | 7.03 | 7.217 | 19.783 | 19.779 | 19.625 | 20.133 | 19.96 | 19.808 | 19.638 | 19.77
2014-09-07 | 1 | 7.1 | 7.129 | 6.983 | 7.492 | 7.323 | 7.217 | 7.047 | 7.227 | 19.767 | 19.758 | 19.608 | 20.117 | 19.943 | 19.792 | 19.618 | 19.753
2014-09-08 | 1 | 7.117 | 7.138 | 7 | 7.5 | 7.333 | 7.225 | 7.055 | 7.233 | 19.733 | 19.738 | 19.583 | 20.083 | 19.917 | 19.767 | 19.593 | 19.73
2014-09-09 | 1 | 7.125 | 7.146 | 7.008 | 7.517 | 7.34 | 7.233 | 7.063 | 7.237 | 19.717 | 19.713 | 19.558 | 20.067 | 19.893 | 19.75 | 19.577 | 19.71
2014-09-10 | 1 | 7.133 | 7.163 | 7.017 | 7.525 | 7.357 | 7.242 | 7.072 | 7.25 | 19.683 | 19.692 | 19.542 | 20.05 | 19.877 | 19.733 | 19.555 | 19.693
2014-09-11 | 1 | 7.15 | 7.167 | 7.033 | 7.533 | 7.363 | 7.25 | 7.08 | 7.253 | 19.667 | 19.675 | 19.517 | 20.025 | 19.853 | 19.708 | 19.538 | 19.67
2014-09-12 | 1 | 7.158 | 7.179 | 7.033 | 7.55 | 7.373 | 7.258 | 7.093 | 7.267 | 19.65 | 19.646 | 19.492 | 20 | 19.827 | 19.683 | 19.51 | 19.653
2014-09-13 | 1 | 7.167 | 7.196 | 7.05 | 7.55 | 7.387 | 7.267 | 7.097 | 7.267 | 19.617 | 19.625 | 19.475 | 19.983 | 19.81 | 19.667 | 19.493 | 19.637
2014-09-14 | 1 | 7.183 | 7.196 | 7.05 | 7.567 | 7.39 | 7.275 | 7.11 | 7.27 | 19.6 | 19.608 | 19.45 | 19.967 | 19.787 | 19.642 | 19.472 | 19.613
2014-09-15 | 1 | 7.192 | 7.213 | 7.067 | 7.575 | 7.407 | 7.283 | 7.113 | 7.283 | 19.575 | 19.575 | 19.433 | 19.933 | 19.76 | 19.625 | 19.455 | 19.593
2014-09-16 | 1 | 7.2 | 7.217 | 7.083 | 7.583 | 7.413 | 7.292 | 7.127 | 7.287 | 19.55 | 19.558 | 19.408 | 19.917 | 19.743 | 19.608 | 19.43 | 19.577
2014-09-17 | 1 | 7.217 | 7.229 | 7.083 | 7.6 | 7.423 | 7.308 | 7.13 | 7.3 | 19.533 | 19.542 | 19.383 | 19.9 | 19.72 | 19.583 | 19.41 | 19.56
2014-09-18 | 1 | 7.225 | 7.242 | 7.1 | 7.6 | 7.437 | 7.308 | 7.143 | 7.303 | 19.5 | 19.508 | 19.367 | 19.867 | 19.703 | 19.558 | 19.393 | 19.543
2014-09-19 | 1 | 7.233 | 7.25 | 7.108 | 7.617 | 7.44 | 7.325 | 7.147 | 7.31 | 19.483 | 19.492 | 19.342 | 19.85 | 19.677 | 19.542 | 19.372 | 19.527
2014-09-20 | 1 | 7.25 | 7.263 | 7.117 | 7.625 | 7.453 | 7.325 | 7.16 | 7.32 | 19.458 | 19.467 | 19.317 | 19.833 | 19.653 | 19.525 | 19.355 | 19.497
2014-09-21 | 1 | 7.258 | 7.275 | 7.133 | 7.633 | 7.463 | 7.342 | 7.163 | 7.327 | 19.433 | 19.442 | 19.3 | 19.8 | 19.637 | 19.5 | 19.33 | 19.477
2014-09-22 | 1 | 7.267 | 7.283 | 7.133 | 7.65 | 7.47 | 7.35 | 7.177 | 7.333 | 19.417 | 19.425 | 19.275 | 19.783 | 19.613 | 19.475 | 19.31 | 19.46
2014-09-23 | 1 | 7.283 | 7.292 | 7.15 | 7.65 | 7.487 | 7.358 | 7.18 | 7.343 | 19.383 | 19.4 | 19.25 | 19.767 | 19.587 | 19.458 | 19.288 | 19.443
2014-09-24 | 1 | 7.3 | 7.308 | 7.158 | 7.667 | 7.497 | 7.367 | 7.193 | 7.343 | 19.367 | 19.379 | 19.233 | 19.742 | 19.57 | 19.442 | 19.272 | 19.427
2014-09-25 | 1 | 7.3 | 7.317 | 7.167 | 7.683 | 7.503 | 7.375 | 7.205 | 7.36 | 19.35 | 19.358 | 19.217 | 19.717 | 19.547 | 19.417 | 19.247 | 19.41
2014-09-26 | 1 | 7.317 | 7.325 | 7.183 | 7.683 | 7.52 | 7.392 | 7.21 | 7.36 | 19.317 | 19.333 | 19.183 | 19.7 | 19.523 | 19.392 | 19.23 | 19.387
2014-09-27 | 1 | 7.333 | 7.342 | 7.192 | 7.7 | 7.52 | 7.392 | 7.222 | 7.377 | 19.3 | 19.313 | 19.167 | 19.675 | 19.503 | 19.375 | 19.21 | 19.37
2014-09-28 | 1 | 7.333 | 7.35 | 7.2 | 7.708 | 7.537 | 7.408 | 7.227 | 7.377 | 19.275 | 19.292 | 19.15 | 19.65 | 19.487 | 19.358 | 19.188 | 19.35
2014-09-29 | 1 | 7.35 | 7.358 | 7.208 | 7.717 | 7.543 | 7.408 | 7.238 | 7.38 | 19.25 | 19.267 | 19.125 | 19.633 | 19.457 | 19.342 | 19.163 | 19.333
2014-09-30 | 1 | 7.367 | 7.375 | 7.225 | 7.733 | 7.553 | 7.425 | 7.243 | 7.393 | 19.233 | 19.246 | 19.1 | 19.608 | 19.44 | 19.308 | 19.147 | 19.317
2014-10-01 | 1 | 7.383 | 7.379 | 7.233 | 7.742 | 7.57 | 7.425 | 7.255 | 7.397 | 19.2 | 19.229 | 19.083 | 19.583 | 19.42 | 19.292 | 19.13 | 19.293
2014-10-02 | 1 | 7.383 | 7.392 | 7.242 | 7.75 | 7.577 | 7.442 | 7.263 | 7.41 | 19.183 | 19.2 | 19.067 | 19.567 | 19.39 | 19.275 | 19.11 | 19.27
2014-10-03 | 1 | 7.4 | 7.408 | 7.258 | 7.767 | 7.587 | 7.45 | 7.277 | 7.413 | 19.167 | 19.179 | 19.033 | 19.55 | 19.373 | 19.258 | 19.088 | 19.253
2014-10-04 | 1 | 7.417 | 7.413 | 7.267 | 7.767 | 7.6 | 7.458 | 7.288 | 7.427 | 19.133 | 19.163 | 19.017 | 19.525 | 19.357 | 19.242 | 19.063 | 19.237
2014-10-05 | 1 | 7.417 | 7.425 | 7.275 | 7.783 | 7.61 | 7.475 | 7.293 | 7.43 | 19.117 | 19.133 | 19 | 19.5 | 19.337 | 19.208 | 19.047 | 19.22
2014-10-06 | 1 | 7.433 | 7.442 | 7.292 | 7.8 | 7.627 | 7.475 | 7.305 | 7.443 | 19.1 | 19.113 | 18.975 | 19.483 | 19.307 | 19.192 | 19.03 | 19.2
2014-10-07 | 1 | 7.45 | 7.446 | 7.292 | 7.8 | 7.627 | 7.492 | 7.31 | 7.453 | 19.075 | 19.096 | 18.95 | 19.467 | 19.29 | 19.175 | 19.013 | 19.183
2014-10-08 | 1 | 7.467 | 7.458 | 7.308 | 7.817 | 7.643 | 7.5 | 7.322 | 7.453 | 19.05 | 19.079 | 18.933 | 19.442 | 19.273 | 19.158 | 18.997 | 19.167
2014-10-09 | 1 | 7.467 | 7.475 | 7.325 | 7.833 | 7.66 | 7.508 | 7.335 | 7.47 | 19.033 | 19.054 | 18.917 | 19.417 | 19.25 | 19.142 | 18.977 | 19.15
2014-10-10 | 1 | 7.483 | 7.488 | 7.325 | 7.833 | 7.66 | 7.525 | 7.343 | 7.47 | 19.008 | 19.029 | 18.892 | 19.4 | 19.23 | 19.117 | 18.947 | 19.133
2014-10-11 | 1 | 7.5 | 7.496 | 7.342 | 7.85 | 7.677 | 7.525 | 7.355 | 7.487 | 18.983 | 19.013 | 18.875 | 19.383 | 19.207 | 19.1 | 18.93 | 19.117
2014-10-12 | 1 | 7.517 | 7.508 | 7.358 | 7.867 | 7.69 | 7.542 | 7.36 | 7.487 | 18.967 | 18.996 | 18.85 | 19.358 | 19.19 | 19.083 | 18.913 | 19.1
2014-10-13 | 1 | 7.525 | 7.521 | 7.367 | 7.867 | 7.693 | 7.55 | 7.372 | 7.503 | 18.942 | 18.971 | 18.833 | 19.342 | 19.173 | 19.058 | 18.897 | 19.083
2014-10-14 | 1 | 7.533 | 7.538 | 7.375 | 7.883 | 7.71 | 7.558 | 7.385 | 7.503 | 18.925 | 18.95 | 18.817 | 19.317 | 19.15 | 19.042 | 18.88 | 19.067
2014-10-15 | 1 | 7.55 | 7.546 | 7.392 | 7.9 | 7.723 | 7.575 | 7.393 | 7.52 | 18.9 | 18.933 | 18.792 | 19.3 | 19.133 | 19.025 | 18.863 | 19.05
2014-10-16 | 1 | 7.567 | 7.554 | 7.408 | 7.917 | 7.74 | 7.583 | 7.405 | 7.523 | 18.883 | 18.913 | 18.775 | 19.283 | 19.117 | 19.008 | 18.847 | 19.033
2014-10-17 | 1 | 7.583 | 7.571 | 7.408 | 7.917 | 7.743 | 7.592 | 7.418 | 7.537 | 18.867 | 18.896 | 18.758 | 19.267 | 19.1 | 18.992 | 18.83 | 19.017
2014-10-18 | 1 | 7.592 | 7.588 | 7.425 | 7.933 | 7.757 | 7.608 | 7.427 | 7.547 | 18.842 | 18.879 | 18.742 | 19.25 | 19.077 | 18.975 | 18.813 | 19
2014-10-19 | 1 | 7.6 | 7.596 | 7.442 | 7.95 | 7.773 | 7.617 | 7.435 | 7.553 | 18.825 | 18.854 | 18.725 | 19.225 | 19.06 | 18.958 | 18.797 | 18.99
2014-10-20 | 1 | 7.617 | 7.604 | 7.45 | 7.967 | 7.783 | 7.625 | 7.452 | 7.563 | 18.8 | 18.838 | 18.708 | 19.208 | 19.033 | 18.942 | 18.78 | 18.973
2014-10-21 | 1 | 7.633 | 7.621 | 7.458 | 7.967 | 7.793 | 7.642 | 7.455 | 7.573 | 18.783 | 18.817 | 18.683 | 19.192 | 19.017 | 18.925 | 18.763 | 18.957
2014-10-22 | 1 | 7.65 | 7.638 | 7.475 | 7.983 | 7.807 | 7.65 | 7.468 | 7.587 | 18.767 | 18.8 | 18.667 | 19.175 | 19 | 18.908 | 18.747 | 18.94
2014-10-23 | 1 | 7.667 | 7.654 | 7.492 | 8 | 7.823 | 7.667 | 7.485 | 7.597 | 18.75 | 18.783 | 18.65 | 19.158 | 18.983 | 18.892 | 18.73 | 18.923
2014-10-24 | 1 | 7.667 | 7.658 | 7.5 | 8.017 | 7.833 | 7.675 | 7.493 | 7.603 | 18.733 | 18.767 | 18.633 | 19.142 | 18.967 | 18.875 | 18.713 | 18.91
2014-10-25 | 1 | 7.683 | 7.671 | 7.517 | 8.017 | 7.847 | 7.683 | 7.502 | 7.613 | 18.708 | 18.75 | 18.608 | 19.125 | 18.953 | 18.858 | 18.697 | 18.893
2014-10-26 | 1 | 7.7 | 7.688 | 7.525 | 8.033 | 7.857 | 7.7 | 7.518 | 7.63 | 18.692 | 18.733 | 18.592 | 19.108 | 18.937 | 18.85 | 18.68 | 18.883
2014-10-27 | 1 | 7.717 | 7.704 | 7.542 | 8.05 | 7.873 | 7.708 | 7.527 | 7.63 | 18.675 | 18.717 | 18.575 | 19.092 | 18.92 | 18.833 | 18.667 | 18.867
2014-10-28 | 1 | 7.733 | 7.717 | 7.558 | 8.067 | 7.89 | 7.717 | 7.535 | 7.647 | 18.658 | 18.7 | 18.575 | 19.075 | 18.903 | 18.817 | 18.65 | 18.857
2014-10-29 | 1 | 7.75 | 7.725 | 7.567 | 8.083 | 7.897 | 7.733 | 7.552 | 7.663 | 18.642 | 18.683 | 18.558 | 19.058 | 18.887 | 18.8 | 18.638 | 18.84
2014-10-30 | 1 | 7.767 | 7.742 | 7.583 | 8.083 | 7.913 | 7.75 | 7.568 | 7.663 | 18.625 | 18.667 | 18.542 | 19.042 | 18.87 | 18.783 | 18.622 | 18.833
2014-10-31 | 1 | 7.775 | 7.754 | 7.6 | 8.1 | 7.93 | 7.758 | 7.572 | 7.68 | 18.608 | 18.65 | 18.525 | 19.025 | 18.86 | 18.767 | 18.613 | 18.817
2014-11-01 | 1 | 7.783 | 7.771 | 7.608 | 8.117 | 7.94 | 7.767 | 7.585 | 7.697 | 18.592 | 18.633 | 18.508 | 19.017 | 18.85 | 18.75 | 18.597 | 18.807
2014-11-02 | 0 | 6.8 | 6.783 | 6.625 | 7.133 | 6.953 | 6.783 | 6.602 | 6.697 | 17.575 | 17.621 | 17.492 | 18 | 17.837 | 17.75 | 17.583 | 17.797
2014-11-03 | 0 | 6.817 | 6.8 | 6.633 | 7.15 | 6.963 | 6.8 | 6.618 | 6.713 | 17.567 | 17.608 | 17.475 | 17.983 | 17.82 | 17.733 | 17.572 | 17.783
2014-11-04 | 0 | 6.833 | 6.817 | 6.65 | 7.158 | 6.98 | 6.817 | 6.618 | 6.73 | 17.55 | 17.6 | 17.467 | 17.975 | 17.803 | 17.717 | 17.563 | 17.767
2014-11-05 | 0 | 6.85 | 6.825 | 6.667 | 7.167 | 6.997 | 6.817 | 6.635 | 6.73 | 17.533 | 17.583 | 17.45 | 17.958 | 17.787 | 17.708 | 17.55 | 17.763
2014-11-06 | 0 | 6.867 | 6.842 | 6.683 | 7.183 | 7.013 | 6.833 | 6.652 | 6.747 | 17.525 | 17.567 | 17.442 | 17.942 | 17.777 | 17.7 | 17.533 | 17.75
2014-11-07 | 0 | 6.883 | 6.854 | 6.7 | 7.2 | 7.027 | 6.85 | 6.668 | 6.763 | 17.508 | 17.554 | 17.425 | 17.933 | 17.77 | 17.683 | 17.522 | 17.747
2014-11-08 | 0 | 6.9 | 6.867 | 6.7 | 7.217 | 7.037 | 6.867 | 6.682 | 6.773 | 17.492 | 17.542 | 17.417 | 17.925 | 17.753 | 17.675 | 17.517 | 17.733
2014-11-09 | 0 | 6.917 | 6.883 | 6.717 | 7.233 | 7.047 | 6.883 | 6.685 | 6.78 | 17.483 | 17.533 | 17.4 | 17.908 | 17.743 | 17.667 | 17.505 | 17.717
2014-11-10 | 0 | 6.925 | 6.9 | 6.733 | 7.25 | 7.063 | 6.883 | 6.702 | 6.797 | 17.467 | 17.521 | 17.392 | 17.9 | 17.73 | 17.65 | 17.497 | 17.713
2014-11-11 | 0 | 6.942 | 6.917 | 6.75 | 7.258 | 7.08 | 6.9 | 6.718 | 6.807 | 17.458 | 17.508 | 17.383 | 17.892 | 17.72 | 17.642 | 17.483 | 17.707
2014-11-12 | 0 | 6.958 | 6.933 | 6.767 | 7.267 | 7.097 | 6.917 | 6.735 | 6.823 | 17.45 | 17.5 | 17.375 | 17.875 | 17.713 | 17.633 | 17.472 | 17.697
2014-11-13 | 0 | 6.967 | 6.95 | 6.783 | 7.283 | 7.11 | 6.933 | 6.748 | 6.83 | 17.433 | 17.488 | 17.358 | 17.867 | 17.703 | 17.625 | 17.467 | 17.69
2014-11-14 | 0 | 6.983 | 6.958 | 6.8 | 7.3 | 7.127 | 6.95 | 6.752 | 6.84 | 17.425 | 17.475 | 17.35 | 17.858 | 17.697 | 17.617 | 17.455 | 17.683
2014-11-15 | 0 | 7 | 6.975 | 6.808 | 7.317 | 7.143 | 6.958 | 6.768 | 6.857 | 17.417 | 17.471 | 17.342 | 17.85 | 17.68 | 17.608 | 17.45 | 17.673
2014-11-16 | 0 | 7.017 | 6.988 | 6.817 | 7.333 | 7.153 | 6.967 | 6.785 | 6.873 | 17.408 | 17.458 | 17.333 | 17.842 | 17.68 | 17.6 | 17.438 | 17.667
2014-11-17 | 0 | 7.033 | 7 | 6.833 | 7.35 | 7.163 | 6.983 | 6.802 | 6.88 | 17.392 | 17.454 | 17.325 | 17.833 | 17.663 | 17.592 | 17.433 | 17.663
2014-11-18 | 0 | 7.05 | 7.017 | 6.85 | 7.367 | 7.18 | 7 | 6.815 | 6.89 | 17.392 | 17.442 | 17.317 | 17.825 | 17.663 | 17.592 | 17.433 | 17.657
2014-11-19 | 0 | 7.067 | 7.033 | 6.867 | 7.375 | 7.193 | 7.017 | 6.827 | 6.907 | 17.375 | 17.438 | 17.317 | 17.817 | 17.647 | 17.583 | 17.422 | 17.657
2014-11-20 | 0 | 7.083 | 7.05 | 6.883 | 7.392 | 7.21 | 7.025 | 6.835 | 6.923 | 17.375 | 17.425 | 17.3 | 17.808 | 17.647 | 17.575 | 17.417 | 17.647
2014-11-21 | 0 | 7.1 | 7.067 | 6.9 | 7.4 | 7.227 | 7.042 | 6.852 | 6.923 | 17.367 | 17.421 | 17.3 | 17.808 | 17.64 | 17.575 | 17.417 | 17.64
2014-11-22 | 0 | 7.117 | 7.083 | 6.917 | 7.417 | 7.243 | 7.05 | 6.868 | 6.94 | 17.358 | 17.421 | 17.292 | 17.8 | 17.63 | 17.567 | 17.405 | 17.64
2014-11-23 | 0 | 7.133 | 7.096 | 6.925 | 7.433 | 7.253 | 7.067 | 6.882 | 6.957 | 17.358 | 17.408 | 17.283 | 17.792 | 17.63 | 17.558 | 17.405 | 17.64
2014-11-24 | 0 | 7.142 | 7.104 | 6.942 | 7.45 | 7.27 | 7.083 | 6.893 | 6.973 | 17.35 | 17.404 | 17.283 | 17.792 | 17.63 | 17.558 | 17.4 | 17.64
2014-11-25 | 0 | 7.158 | 7.121 | 6.95 | 7.467 | 7.283 | 7.092 | 6.902 | 6.98 | 17.342 | 17.404 | 17.283 | 17.783 | 17.617 | 17.558 | 17.4 | 17.63
2014-11-26 | 0 | 7.175 | 7.138 | 6.967 | 7.475 | 7.293 | 7.108 | 6.918 | 6.99 | 17.342 | 17.404 | 17.275 | 17.775 | 17.613 | 17.55 | 17.392 | 17.623
2014-11-27 | 0 | 7.192 | 7.15 | 6.983 | 7.492 | 7.31 | 7.125 | 6.935 | 7.007 | 17.333 | 17.392 | 17.267 | 17.775 | 17.613 | 17.542 | 17.392 | 17.623
2014-11-28 | 0 | 7.2 | 7.167 | 7 | 7.508 | 7.327 | 7.133 | 6.948 | 7.023 | 17.325 | 17.388 | 17.267 | 17.775 | 17.613 | 17.542 | 17.388 | 17.623
2014-11-29 | 0 | 7.217 | 7.183 | 7.008 | 7.517 | 7.343 | 7.15 | 6.96 | 7.033 | 17.325 | 17.388 | 17.267 | 17.775 | 17.613 | 17.542 | 17.388 | 17.623
2014-11-30 | 0 | 7.233 | 7.196 | 7.025 | 7.533 | 7.353 | 7.158 | 6.977 | 7.04 | 17.325 | 17.388 | 17.267 | 17.775 | 17.6 | 17.542 | 17.388 | 17.623
2014-12-01 | 0 | 7.25 | 7.213 | 7.042 | 7.55 | 7.367 | 7.175 | 6.985 | 7.057 | 17.325 | 17.388 | 17.267 | 17.775 | 17.6 | 17.542 | 17.383 | 17.623
2014-12-02 | 0 | 7.258 | 7.221 | 7.05 | 7.567 | 7.383 | 7.192 | 6.998 | 7.073 | 17.325 | 17.388 | 17.267 | 17.767 | 17.6 | 17.542 | 17.383 | 17.623
2014-12-03 | 0 | 7.275 | 7.238 | 7.067 | 7.575 | 7.393 | 7.2 | 7.015 | 7.083 | 17.325 | 17.388 | 17.267 | 17.767 | 17.6 | 17.542 | 17.388 | 17.623
2014-12-04 | 0 | 7.292 | 7.25 | 7.075 | 7.592 | 7.41 | 7.217 | 7.027 | 7.09 | 17.325 | 17.388 | 17.267 | 17.767 | 17.6 | 17.542 | 17.388 | 17.623
2014-12-05 | 0 | 7.3 | 7.263 | 7.092 | 7.6 | 7.42 | 7.225 | 7.035 | 7.107 | 17.325 | 17.388 | 17.267 | 17.775 | 17.6 | 17.542 | 17.388 | 17.63
2014-12-06 | 0 | 7.317 | 7.279 | 7.108 | 7.617 | 7.433 | 7.242 | 7.048 | 7.117 | 17.325 | 17.388 | 17.267 | 17.775 | 17.6 | 17.542 | 17.392 | 17.637
2014-12-07 | 0 | 7.333 | 7.288 | 7.117 | 7.625 | 7.45 | 7.25 | 7.065 | 7.13 | 17.325 | 17.388 | 17.267 | 17.775 | 17.607 | 17.542 | 17.392 | 17.637
2014-12-08 | 0 | 7.342 | 7.3 | 7.133 | 7.642 | 7.46 | 7.258 | 7.077 | 7.14 | 17.325 | 17.388 | 17.267 | 17.775 | 17.613 | 17.558 | 17.392 | 17.64
2014-12-09 | 0 | 7.358 | 7.313 | 7.142 | 7.65 | 7.467 | 7.275 | 7.085 | 7.15 | 17.325 | 17.388 | 17.267 | 17.775 | 17.613 | 17.558 | 17.4 | 17.64
2014-12-10 | 0 | 7.367 | 7.329 | 7.158 | 7.667 | 7.483 | 7.292 | 7.098 | 7.163 | 17.325 | 17.392 | 17.267 | 17.775 | 17.617 | 17.558 | 17.4 | 17.647
2014-12-11 | 0 | 7.383 | 7.338 | 7.167 | 7.675 | 7.493 | 7.3 | 7.11 | 7.173 | 17.333 | 17.396 | 17.283 | 17.783 | 17.617 | 17.558 | 17.405 | 17.653
2014-12-12 | 0 | 7.392 | 7.35 | 7.175 | 7.683 | 7.51 | 7.308 | 7.118 | 7.183 | 17.342 | 17.404 | 17.283 | 17.792 | 17.623 | 17.567 | 17.408 | 17.657
2014-12-13 | 0 | 7.4 | 7.363 | 7.192 | 7.7 | 7.517 | 7.325 | 7.132 | 7.197 | 17.342 | 17.404 | 17.283 | 17.792 | 17.63 | 17.575 | 17.417 | 17.657
2014-12-14 | 0 | 7.417 | 7.371 | 7.2 | 7.708 | 7.533 | 7.333 | 7.143 | 7.207 | 17.342 | 17.408 | 17.283 | 17.792 | 17.633 | 17.575 | 17.422 | 17.663
2014-12-15 | 0 | 7.425 | 7.383 | 7.208 | 7.717 | 7.543 | 7.342 | 7.148 | 7.217 | 17.35 | 17.421 | 17.3 | 17.808 | 17.633 | 17.575 | 17.425 | 17.673
2014-12-16 | 0 | 7.433 | 7.396 | 7.225 | 7.733 | 7.55 | 7.358 | 7.165 | 7.223 | 17.358 | 17.421 | 17.3 | 17.808 | 17.647 | 17.592 | 17.433 | 17.68
2014-12-17 | 0 | 7.45 | 7.404 | 7.233 | 7.742 | 7.56 | 7.358 | 7.168 | 7.233 | 17.358 | 17.425 | 17.308 | 17.808 | 17.65 | 17.592 | 17.442 | 17.687
2014-12-18 | 0 | 7.458 | 7.413 | 7.242 | 7.75 | 7.567 | 7.375 | 7.182 | 7.247 | 17.375 | 17.438 | 17.317 | 17.825 | 17.657 | 17.6 | 17.442 | 17.69
2014-12-19 | 0 | 7.467 | 7.429 | 7.25 | 7.758 | 7.583 | 7.375 | 7.193 | 7.25 | 17.375 | 17.442 | 17.317 | 17.825 | 17.667 | 17.608 | 17.455 | 17.697
2014-12-20 | 0 | 7.475 | 7.429 | 7.258 | 7.767 | 7.583 | 7.392 | 7.198 | 7.267 | 17.383 | 17.454 | 17.333 | 17.842 | 17.673 | 17.617 | 17.458 | 17.707
2014-12-21 | 0 | 7.483 | 7.446 | 7.267 | 7.775 | 7.6 | 7.4 | 7.21 | 7.267 | 17.392 | 17.458 | 17.333 | 17.842 | 17.683 | 17.625 | 17.467 | 17.713
2014-12-22 | 0 | 7.492 | 7.446 | 7.275 | 7.783 | 7.6 | 7.408 | 7.215 | 7.283 | 17.4 | 17.471 | 17.35 | 17.858 | 17.69 | 17.633 | 17.475 | 17.723
2014-12-23 | 0 | 7.5 | 7.463 | 7.283 | 7.792 | 7.617 | 7.408 | 7.227 | 7.283 | 17.408 | 17.475 | 17.35 | 17.858 | 17.7 | 17.642 | 17.488 | 17.73
2014-12-24 | 0 | 7.508 | 7.463 | 7.292 | 7.8 | 7.617 | 7.425 | 7.232 | 7.297 | 17.425 | 17.488 | 17.367 | 17.875 | 17.707 | 17.65 | 17.492 | 17.74
2014-12-25 | 0 | 7.517 | 7.471 | 7.3 | 7.808 | 7.627 | 7.425 | 7.243 | 7.3 | 17.425 | 17.492 | 17.375 | 17.875 | 17.717 | 17.658 | 17.505 | 17.753
2014-12-26 | 0 | 7.525 | 7.479 | 7.308 | 7.817 | 7.633 | 7.442 | 7.248 | 7.307 | 17.442 | 17.504 | 17.383 | 17.892 | 17.73 | 17.675 | 17.517 | 17.757
2014-12-27 | 0 | 7.525 | 7.483 | 7.308 | 7.825 | 7.643 | 7.442 | 7.252 | 7.317 | 17.45 | 17.513 | 17.4 | 17.9 | 17.733 | 17.675 | 17.525 | 17.773
2014-12-28 | 0 | 7.533 | 7.496 | 7.317 | 7.825 | 7.65 | 7.442 | 7.26 | 7.323 | 17.458 | 17.525 | 17.4 | 17.908 | 17.75 | 17.692 | 17.533 | 17.78
2014-12-29 | 0 | 7.542 | 7.496 | 7.325 | 7.833 | 7.65 | 7.458 | 7.265 | 7.33 | 17.475 | 17.538 | 17.417 | 17.925 | 17.763 | 17.708 | 17.542 | 17.79
2014-12-30 | 0 | 7.542 | 7.5 | 7.325 | 7.833 | 7.66 | 7.458 | 7.268 | 7.333 | 17.483 | 17.554 | 17.433 | 17.933 | 17.767 | 17.708 | 17.558 | 17.803
2014-12-31 | 0 | 7.55 | 7.504 | 7.333 | 7.842 | 7.66 | 7.458 | 7.277 | 7.34 | 17.492 | 17.558 | 17.433 | 17.942 | 17.783 | 17.725 | 17.567 | 17.813
2015-01-01 | 0 | 7.55 | 7.513 | 7.342 | 7.85 | 7.667 | 7.467 | 7.282 | 7.34 | 17.508 | 17.571 | 17.45 | 17.958 | 17.797 | 17.742 | 17.575 | 17.823
2015-01-02 | 0 | 7.55 | 7.513 | 7.342 | 7.85 | 7.667 | 7.475 | 7.282 | 7.35 | 17.525 | 17.588 | 17.467 | 17.975 | 17.807 | 17.742 | 17.592 | 17.84
2015-01-03 | 0 | 7.558 | 7.513 | 7.342 | 7.85 | 7.67 | 7.475 | 7.285 | 7.35 | 17.533 | 17.596 | 17.483 | 17.983 | 17.817 | 17.758 | 17.605 | 17.847
2015-01-04 | 0 | 7.558 | 7.517 | 7.342 | 7.85 | 7.677 | 7.475 | 7.285 | 7.357 | 17.542 | 17.608 | 17.483 | 17.992 | 17.833 | 17.775 | 17.617 | 17.857
2015-01-05 | 0 | 7.558 | 7.521 | 7.35 | 7.858 | 7.677 | 7.475 | 7.293 | 7.357 | 17.558 | 17.621 | 17.5 | 18.008 | 17.847 | 17.792 | 17.625 | 17.873
2015-01-06 | 0 | 7.558 | 7.521 | 7.35 | 7.858 | 7.677 | 7.483 | 7.293 | 7.363 | 17.575 | 17.638 | 17.517 | 18.025 | 17.863 | 17.792 | 17.642 | 17.887
2015-01-07 | 0 | 7.558 | 7.521 | 7.35 | 7.858 | 7.677 | 7.483 | 7.298 | 7.363 | 17.592 | 17.654 | 17.533 | 18.042 | 17.867 | 17.808 | 17.655 | 17.89
2015-01-08 | 0 | 7.558 | 7.521 | 7.35 | 7.858 | 7.677 | 7.483 | 7.298 | 7.367 | 17.6 | 17.663 | 17.55 | 18.05 | 17.883 | 17.825 | 17.667 | 17.907
2015-01-09 | 0 | 7.558 | 7.521 | 7.35 | 7.858 | 7.677 | 7.492 | 7.298 | 7.367 | 17.617 | 17.679 | 17.55 | 18.058 | 17.897 | 17.842 | 17.683 | 17.923
2015-01-10 | 0 | 7.558 | 7.521 | 7.35 | 7.858 | 7.677 | 7.492 | 7.298 | 7.367 | 17.633 | 17.688 | 17.567 | 18.075 | 17.913 | 17.85 | 17.692 | 17.937
2015-01-11 | 0 | 7.558 | 7.521 | 7.35 | 7.858 | 7.677 | 7.483 | 7.298 | 7.373 | 17.642 | 17.704 | 17.583 | 18.092 | 17.93 | 17.858 | 17.705 | 17.94
2015-01-12 | 0 | 7.558 | 7.517 | 7.35 | 7.858 | 7.677 | 7.483 | 7.298 | 7.373 | 17.658 | 17.721 | 17.6 | 18.108 | 17.947 | 17.875 | 17.722 | 17.957
2015-01-13 | 0 | 7.55 | 7.517 | 7.35 | 7.858 | 7.677 | 7.483 | 7.298 | 7.373 | 17.675 | 17.738 | 17.617 | 18.125 | 17.95 | 17.892 | 17.733 | 17.973
2015-01-14 | 0 | 7.55 | 7.517 | 7.342 | 7.85 | 7.677 | 7.483 | 7.298 | 7.373 | 17.692 | 17.754 | 17.633 | 18.133 | 17.967 | 17.908 | 17.75 | 17.99
2015-01-15 | 0 | 7.55 | 7.513 | 7.342 | 7.85 | 7.67 | 7.475 | 7.293 | 7.367 | 17.708 | 17.771 | 17.65 | 18.15 | 17.98 | 17.925 | 17.758 | 17.997
2015-01-16 | 0 | 7.542 | 7.504 | 7.342 | 7.85 | 7.67 | 7.475 | 7.293 | 7.363 | 17.725 | 17.788 | 17.658 | 18.158 | 17.997 | 17.933 | 17.775 | 18.007
2015-01-17 | 0 | 7.542 | 7.504 | 7.333 | 7.842 | 7.66 | 7.475 | 7.285 | 7.357 | 17.742 | 17.796 | 17.667 | 18.175 | 18.013 | 17.942 | 17.788 | 18.023
2015-01-18 | 0 | 7.533 | 7.5 | 7.333 | 7.842 | 7.66 | 7.475 | 7.285 | 7.357 | 17.758 | 17.808 | 17.683 | 18.192 | 18.03 | 17.958 | 17.805 | 18.04
2015-01-19 | 0 | 7.533 | 7.5 | 7.325 | 7.833 | 7.66 | 7.467 | 7.282 | 7.357 | 17.775 | 17.825 | 17.7 | 18.208 | 18.047 | 17.975 | 17.817 | 18.05
2015-01-20 | 0 | 7.525 | 7.488 | 7.317 | 7.833 | 7.653 | 7.458 | 7.277 | 7.357 | 17.792 | 17.842 | 17.717 | 18.225 | 18.063 | 17.992 | 17.833 | 18.063
2015-01-21 | 0 | 7.517 | 7.483 | 7.317 | 7.825 | 7.643 | 7.458 | 7.268 | 7.357 | 17.8 | 17.854 | 17.733 | 18.242 | 18.08 | 18.008 | 17.85 | 18.073
2015-01-22 | 0 | 7.508 | 7.483 | 7.308 | 7.817 | 7.643 | 7.45 | 7.268 | 7.34 | 17.817 | 17.871 | 17.75 | 18.258 | 18.09 | 18.025 | 17.858 | 18.09
2015-01-23 | 0 | 7.5 | 7.467 | 7.3 | 7.817 | 7.63 | 7.45 | 7.265 | 7.34 | 17.833 | 17.888 | 17.767 | 18.275 | 18.103 | 18.033 | 17.872 | 18.107
2015-01-24 | 0 | 7.492 | 7.467 | 7.3 | 7.8 | 7.627 | 7.442 | 7.252 | 7.34 | 17.85 | 17.904 | 17.783 | 18.292 | 18.12 | 18.05 | 17.888 | 18.117
2015-01-25 | 0 | 7.483 | 7.454 | 7.283 | 7.8 | 7.613 | 7.433 | 7.252 | 7.33 | 17.867 | 17.921 | 17.8 | 18.3 | 18.137 | 18.058 | 17.905 | 18.13
2015-01-26 | 0 | 7.475 | 7.45 | 7.283 | 7.783 | 7.61 | 7.425 | 7.243 | 7.323 | 17.883 | 17.938 | 17.808 | 18.317 | 18.147 | 18.075 | 17.917 | 18.14
2015-01-27 | 0 | 7.467 | 7.433 | 7.267 | 7.783 | 7.597 | 7.417 | 7.235 | 7.323 | 17.9 | 17.954 | 17.825 | 18.333 | 18.163 | 18.092 | 17.933 | 18.157
2015-01-28 | 0 | 7.458 | 7.433 | 7.267 | 7.767 | 7.593 | 7.417 | 7.232 | 7.313 | 17.917 | 17.971 | 17.842 | 18.35 | 18.18 | 18.108 | 17.95 | 18.167
2015-01-29 | 0 | 7.45 | 7.417 | 7.25 | 7.767 | 7.58 | 7.4 | 7.218 | 7.307 | 17.933 | 17.983 | 17.858 | 18.358 | 18.197 | 18.117 | 17.963 | 18.183
2015-01-30 | 0 | 7.433 | 7.408 | 7.25 | 7.75 | 7.577 | 7.4 | 7.215 | 7.297 | 17.95 | 18 | 17.875 | 18.375 | 18.213 | 18.133 | 17.972 | 18.197
2015-01-31 | 0 | 7.425 | 7.4 | 7.233 | 7.742 | 7.563 | 7.383 | 7.202 | 7.29 | 17.967 | 18.017 | 17.892 | 18.392 | 18.23 | 18.15 | 17.988 | 18.207
2015-02-01 | 0 | 7.417 | 7.383 | 7.217 | 7.733 | 7.553 | 7.375 | 7.185 | 7.28 | 17.983 | 18.033 | 17.9 | 18.408 | 18.243 | 18.167 | 18 | 18.217
2015-02-02 | 0 | 7.4 | 7.375 | 7.217 | 7.717 | 7.547 | 7.367 | 7.185 | 7.273 | 18 | 18.05 | 17.917 | 18.425 | 18.253 | 18.175 | 18.017 | 18.233
2015-02-03 | 0 | 7.392 | 7.367 | 7.2 | 7.708 | 7.53 | 7.35 | 7.168 | 7.263 | 18.017 | 18.067 | 17.933 | 18.442 | 18.27 | 18.192 | 18.033 | 18.25
2015-02-04 | 0 | 7.375 | 7.35 | 7.183 | 7.7 | 7.52 | 7.35 | 7.168 | 7.257 | 18.033 | 18.075 | 17.95 | 18.458 | 18.287 | 18.208 | 18.047 | 18.263
2015-02-05 | 0 | 7.367 | 7.342 | 7.183 | 7.683 | 7.513 | 7.333 | 7.152 | 7.247 | 18.042 | 18.092 | 17.958 | 18.467 | 18.303 | 18.217 | 18.055 | 18.267
2015-02-06 | 0 | 7.35 | 7.325 | 7.167 | 7.675 | 7.497 | 7.317 | 7.135 | 7.24 | 18.058 | 18.108 | 17.975 | 18.483 | 18.32 | 18.233 | 18.072 | 18.283
2015-02-07 | 0 | 7.333 | 7.317 | 7.15 | 7.667 | 7.48 | 7.317 | 7.135 | 7.23 | 18.075 | 18.121 | 17.992 | 18.5 | 18.337 | 18.25 | 18.083 | 18.3
2015-02-08 | 0 | 7.317 | 7.3 | 7.133 | 7.65 | 7.47 | 7.3 | 7.118 | 7.213 | 18.092 | 18.133 | 18.008 | 18.517 | 18.35 | 18.258 | 18.1 | 18.307
2015-02-09 | 0 | 7.308 | 7.288 | 7.125 | 7.633 | 7.457 | 7.283 | 7.102 | 7.207 | 18.108 | 18.15 | 18.025 | 18.525 | 18.36 | 18.275 | 18.113 | 18.317
2015-02-10 | 0 | 7.292 | 7.271 | 7.117 | 7.617 | 7.447 | 7.267 | 7.085 | 7.197 | 18.125 | 18.167 | 18.042 | 18.542 | 18.37 | 18.283 | 18.122 | 18.333
2015-02-11 | 0 | 7.275 | 7.254 | 7.1 | 7.6 | 7.43 | 7.267 | 7.085 | 7.18 | 18.142 | 18.183 | 18.058 | 18.558 | 18.387 | 18.3 | 18.138 | 18.343
2015-02-12 | 0 | 7.267 | 7.242 | 7.083 | 7.592 | 7.413 | 7.25 | 7.068 | 7.163 | 18.158 | 18.2 | 18.058 | 18.575 | 18.403 | 18.317 | 18.15 | 18.357
2015-02-13 | 0 | 7.25 | 7.225 | 7.067 | 7.575 | 7.397 | 7.233 | 7.052 | 7.163 | 18.175 | 18.217 | 18.075 | 18.583 | 18.42 | 18.333 | 18.163 | 18.367
2015-02-14 | 0 | 7.233 | 7.208 | 7.05 | 7.567 | 7.38 | 7.217 | 7.035 | 7.147 | 18.192 | 18.233 | 18.092 | 18.6 | 18.433 | 18.333 | 18.18 | 18.377
2015-02-15 | 0 | 7.217 | 7.192 | 7.033 | 7.55 | 7.367 | 7.2 | 7.018 | 7.13 | 18.2 | 18.238 | 18.108 | 18.617 | 18.45 | 18.35 | 18.188 | 18.39
2015-02-16 | 0 | 7.2 | 7.175 | 7.025 | 7.533 | 7.357 | 7.183 | 7.01 | 7.12 | 18.217 | 18.254 | 18.125 | 18.633 | 18.467 | 18.367 | 18.2 | 18.4
2015-02-17 | 0 | 7.183 | 7.158 | 7.008 | 7.517 | 7.34 | 7.175 | 6.993 | 7.103 | 18.233 | 18.267 | 18.142 | 18.642 | 18.47 | 18.383 | 18.213 | 18.41
2015-02-18 | 0 | 7.158 | 7.146 | 6.992 | 7.5 | 7.323 | 7.158 | 6.985 | 7.097 | 18.25 | 18.283 | 18.15 | 18.658 | 18.487 | 18.4 | 18.23 | 18.423
2015-02-19 | 0 | 7.142 | 7.129 | 6.975 | 7.483 | 7.307 | 7.15 | 6.968 | 7.08 | 18.267 | 18.3 | 18.158 | 18.675 | 18.5 | 18.4 | 18.247 | 18.44
2015-02-20 | 0 | 7.117 | 7.113 | 6.958 | 7.467 | 7.29 | 7.133 | 6.952 | 7.063 | 18.283 | 18.317 | 18.175 | 18.683 | 18.517 | 18.417 | 18.25 | 18.443
2015-02-21 | 0 | 7.1 | 7.092 | 6.942 | 7.45 | 7.273 | 7.117 | 6.935 | 7.053 | 18.292 | 18.329 | 18.192 | 18.7 | 18.533 | 18.433 | 18.263 | 18.457
2015-02-22 | 0 | 7.083 | 7.071 | 6.925 | 7.433 | 7.257 | 7.1 | 6.918 | 7.037 | 18.308 | 18.338 | 18.208 | 18.717 | 18.543 | 18.442 | 18.28 | 18.467
2015-02-23 | 0 | 7.067 | 7.054 | 6.908 | 7.417 | 7.24 | 7.083 | 6.902 | 7.02 | 18.325 | 18.354 | 18.217 | 18.725 | 18.557 | 18.45 | 18.288 | 18.477
2015-02-24 | 0 | 7.05 | 7.038 | 6.883 | 7.392 | 7.217 | 7.067 | 6.885 | 7.003 | 18.333 | 18.367 | 18.233 | 18.742 | 18.567 | 18.467 | 18.297 | 18.49
2015-02-25 | 0 | 7.033 | 7.021 | 6.867 | 7.367 | 7.193 | 7.05 | 6.868 | 6.987 | 18.35 | 18.379 | 18.242 | 18.75 | 18.583 | 18.483 | 18.313 | 18.5
2015-02-26 | 0 | 7.008 | 7.004 | 6.842 | 7.35 | 7.177 | 7.025 | 6.852 | 6.97 | 18.367 | 18.396 | 18.258 | 18.767 | 18.6 | 18.492 | 18.33 | 18.51
2015-02-27 | 0 | 6.983 | 6.988 | 6.825 | 7.333 | 7.16 | 7.008 | 6.835 | 6.953 | 18.383 | 18.413 | 18.267 | 18.783 | 18.607 | 18.5 | 18.33 | 18.517
2015-02-28 | 0 | 6.967 | 6.963 | 6.808 | 7.317 | 7.143 | 6.992 | 6.818 | 6.937 | 18.4 | 18.421 | 18.283 | 18.792 | 18.623 | 18.517 | 18.347 | 18.527
2015-03-01 | 0 | 6.95 | 6.942 | 6.792 | 7.3 | 7.127 | 6.975 | 6.802 | 6.92 | 18.408 | 18.433 | 18.3 | 18.8 | 18.633 | 18.525 | 18.363 | 18.543
2015-03-02 | 0 | 6.933 | 6.925 | 6.775 | 7.283 | 7.107 | 6.958 | 6.777 | 6.903 | 18.417 | 18.446 | 18.308 | 18.817 | 18.647 | 18.533 | 18.363 | 18.55
2015-03-03 | 0 | 6.9 | 6.904 | 6.758 | 7.267 | 7.083 | 6.942 | 6.76 | 6.893 | 18.433 | 18.463 | 18.317 | 18.833 | 18.657 | 18.55 | 18.38 | 18.56
2015-03-04 | 0 | 6.883 | 6.888 | 6.733 | 7.233 | 7.06 | 6.925 | 6.743 | 6.877 | 18.45 | 18.479 | 18.333 | 18.842 | 18.673 | 18.558 | 18.397 | 18.567
2015-03-05 | 0 | 6.867 | 6.863 | 6.708 | 7.217 | 7.043 | 6.9 | 6.727 | 6.86 | 18.467 | 18.483 | 18.35 | 18.85 | 18.683 | 18.567 | 18.397 | 18.577
2015-03-06 | 0 | 6.85 | 6.842 | 6.692 | 7.2 | 7.027 | 6.883 | 6.705 | 6.843 | 18.475 | 18.496 | 18.358 | 18.867 | 18.69 | 18.583 | 18.413 | 18.583
2015-03-07 | 0 | 6.817 | 6.825 | 6.675 | 7.183 | 7.01 | 6.858 | 6.688 | 6.827 | 18.492 | 18.513 | 18.367 | 18.883 | 18.707 | 18.592 | 18.427 | 18.6
2015-03-08 | 1 | 7.8 | 7.808 | 7.658 | 8.167 | 7.987 | 7.842 | 7.672 | 7.81 | 19.5 | 19.529 | 19.383 | 19.892 | 19.723 | 19.6 | 19.43 | 19.603
2015-03-09 | 1 | 7.783 | 7.779 | 7.633 | 8.133 | 7.96 | 7.825 | 7.655 | 7.793 | 19.517 | 19.533 | 19.4 | 19.9 | 19.73 | 19.617 | 19.447 | 19.617
2015-03-10 | 1 | 7.75 | 7.758 | 7.608 | 8.117 | 7.943 | 7.808 | 7.627 | 7.777 | 19.533 | 19.546 | 19.4 | 19.917 | 19.74 | 19.625 | 19.455 | 19.62
2015-03-11 | 1 | 7.733 | 7.742 | 7.592 | 8.1 | 7.927 | 7.792 | 7.61 | 7.76 | 19.55 | 19.563 | 19.417 | 19.925 | 19.757 | 19.633 | 19.463 | 19.633
2015-03-12 | 1 | 7.717 | 7.725 | 7.567 | 8.083 | 7.903 | 7.767 | 7.593 | 7.743 | 19.558 | 19.575 | 19.433 | 19.933 | 19.77 | 19.642 | 19.48 | 19.637
2015-03-13 | 1 | 7.692 | 7.696 | 7.55 | 8.05 | 7.887 | 7.742 | 7.577 | 7.72 | 19.567 | 19.583 | 19.45 | 19.95 | 19.773 | 19.658 | 19.488 | 19.65
2015-03-14 | 1 | 7.667 | 7.675 | 7.525 | 8.033 | 7.86 | 7.725 | 7.555 | 7.697 | 19.583 | 19.596 | 19.45 | 19.967 | 19.79 | 19.667 | 19.497 | 19.66
2015-03-15 | 1 | 7.65 | 7.658 | 7.508 | 8.017 | 7.843 | 7.708 | 7.538 | 7.68 | 19.6 | 19.613 | 19.467 | 19.975 | 19.803 | 19.675 | 19.51 | 19.67
2015-03-16 | 1 | 7.625 | 7.633 | 7.483 | 8 | 7.82 | 7.692 | 7.513 | 7.663 | 19.608 | 19.625 | 19.483 | 19.983 | 19.813 | 19.692 | 19.513 | 19.677
2015-03-17 | 1 | 7.6 | 7.608 | 7.467 | 7.967 | 7.803 | 7.675 | 7.497 | 7.643 | 19.617 | 19.633 | 19.483 | 20 | 19.823 | 19.7 | 19.527 | 19.687
2015-03-18 | 1 | 7.583 | 7.592 | 7.442 | 7.95 | 7.78 | 7.642 | 7.477 | 7.627 | 19.633 | 19.646 | 19.5 | 20.008 | 19.837 | 19.708 | 19.538 | 19.693
2015-03-19 | 1 | 7.558 | 7.575 | 7.425 | 7.933 | 7.753 | 7.625 | 7.46 | 7.61 | 19.65 | 19.658 | 19.517 | 20.017 | 19.853 | 19.725 | 19.547 | 19.703
2015-03-20 | 1 | 7.533 | 7.546 | 7.4 | 7.908 | 7.737 | 7.608 | 7.438 | 7.593 | 19.667 | 19.675 | 19.525 | 20.033 | 19.853 | 19.725 | 19.56 | 19.71
2015-03-21 | 1 | 7.517 | 7.525 | 7.383 | 7.883 | 7.72 | 7.592 | 7.413 | 7.577 | 19.667 | 19.683 | 19.533 | 20.05 | 19.87 | 19.742 | 19.563 | 19.72
2015-03-22 | 1 | 7.492 | 7.508 | 7.358 | 7.867 | 7.69 | 7.575 | 7.397 | 7.56 | 19.683 | 19.692 | 19.55 | 20.05 | 19.887 | 19.75 | 19.577 | 19.727
2015-03-23 | 1 | 7.467 | 7.479 | 7.333 | 7.85 | 7.67 | 7.55 | 7.38 | 7.537 | 19.7 | 19.708 | 19.558 | 20.067 | 19.893 | 19.758 | 19.588 | 19.737
2015-03-24 | 1 | 7.45 | 7.463 | 7.317 | 7.825 | 7.653 | 7.525 | 7.36 | 7.52 | 19.717 | 19.717 | 19.567 | 20.083 | 19.903 | 19.775 | 19.593 | 19.743
2015-03-25 | 1 | 7.417 | 7.442 | 7.3 | 7.8 | 7.637 | 7.508 | 7.338 | 7.503 | 19.717 | 19.725 | 19.583 | 20.083 | 19.92 | 19.775 | 19.605 | 19.753
2015-03-26 | 1 | 7.4 | 7.417 | 7.267 | 7.783 | 7.607 | 7.492 | 7.313 | 7.483 | 19.733 | 19.742 | 19.592 | 20.1 | 19.927 | 19.792 | 19.613 | 19.76
2015-03-27 | 1 | 7.383 | 7.396 | 7.25 | 7.758 | 7.59 | 7.467 | 7.297 | 7.467 | 19.75 | 19.758 | 19.608 | 20.117 | 19.937 | 19.8 | 19.627 | 19.77
2015-03-28 | 1 | 7.35 | 7.379 | 7.233 | 7.733 | 7.57 | 7.45 | 7.28 | 7.45 | 19.767 | 19.763 | 19.617 | 20.117 | 19.95 | 19.808 | 19.638 | 19.777
2015-03-29 | 1 | 7.333 | 7.35 | 7.217 | 7.717 | 7.54 | 7.425 | 7.263 | 7.433 | 19.767 | 19.775 | 19.625 | 20.133 | 19.96 | 19.825 | 19.643 | 19.787
2015-03-30 | 1 | 7.308 | 7.329 | 7.183 | 7.7 | 7.523 | 7.408 | 7.243 | 7.41 | 19.783 | 19.792 | 19.642 | 20.15 | 19.97 | 19.825 | 19.655 | 19.793
2015-03-31 | 1 | 7.283 | 7.313 | 7.167 | 7.675 | 7.507 | 7.392 | 7.213 | 7.387 | 19.8 | 19.796 | 19.65 | 20.15 | 19.977 | 19.842 | 19.66 | 19.803
2015-04-01 | 1 | 7.267 | 7.283 | 7.15 | 7.65 | 7.48 | 7.367 | 7.197 | 7.37 | 19.817 | 19.808 | 19.658 | 20.167 | 19.993 | 19.85 | 19.677 | 19.81
2015-04-02 | 1 | 7.242 | 7.263 | 7.125 | 7.633 | 7.457 | 7.35 | 7.18 | 7.353 | 19.817 | 19.825 | 19.675 | 20.183 | 20.01 | 19.858 | 19.688 | 19.82
2015-04-03 | 1 | 7.217 | 7.246 | 7.1 | 7.617 | 7.44 | 7.333 | 7.163 | 7.333 | 19.833 | 19.838 | 19.675 | 20.183 | 20.01 | 19.875 | 19.693 | 19.827
2015-04-04 | 1 | 7.2 | 7.229 | 7.083 | 7.592 | 7.423 | 7.308 | 7.147 | 7.317 | 19.85 | 19.846 | 19.692 | 20.2 | 20.027 | 19.883 | 19.705 | 19.837
2015-04-05 | 1 | 7.175 | 7.196 | 7.067 | 7.567 | 7.4 | 7.292 | 7.127 | 7.3 | 19.867 | 19.858 | 19.708 | 20.217 | 20.04 | 19.892 | 19.71 | 19.843
2015-04-06 | 1 | 7.15 | 7.179 | 7.042 | 7.55 | 7.38 | 7.267 | 7.097 | 7.283 | 19.867 | 19.871 | 19.708 | 20.217 | 20.043 | 19.9 | 19.722 | 19.853
2015-04-07 | 1 | 7.133 | 7.163 | 7.025 | 7.533 | 7.357 | 7.25 | 7.08 | 7.267 | 19.883 | 19.879 | 19.725 | 20.233 | 20.06 | 19.908 | 19.735 | 19.857
2015-04-08 | 1 | 7.108 | 7.138 | 7 | 7.508 | 7.34 | 7.233 | 7.063 | 7.25 | 19.9 | 19.892 | 19.742 | 20.25 | 20.073 | 19.917 | 19.743 | 19.87
2015-04-09 | 1 | 7.092 | 7.117 | 6.983 | 7.483 | 7.317 | 7.217 | 7.047 | 7.227 | 19.917 | 19.904 | 19.742 | 20.25 | 20.077 | 19.933 | 19.752 | 19.873
2015-04-10 | 1 | 7.067 | 7.096 | 6.958 | 7.467 | 7.3 | 7.192 | 7.03 | 7.21 | 19.917 | 19.921 | 19.758 | 20.267 | 20.093 | 19.942 | 19.76 | 19.887
2015-04-11 | 1 | 7.05 | 7.079 | 6.942 | 7.45 | 7.277 | 7.175 | 7.013 | 7.193 | 19.933 | 19.925 | 19.775 | 20.283 | 20.107 | 19.95 | 19.772 | 19.89
2015-04-12 | 1 | 7.025 | 7.054 | 6.925 | 7.425 | 7.257 | 7.15 | 6.997 | 7.177 | 19.95 | 19.938 | 19.783 | 20.283 | 20.117 | 19.958 | 19.785 | 19.903
2015-04-13 | 1 | 7 | 7.033 | 6.9 | 7.408 | 7.233 | 7.133 | 6.972 | 7.16 | 19.967 | 19.954 | 19.792 | 20.3 | 20.123 | 19.967 | 19.793 | 19.913
2015-04-14 | 1 | 6.983 | 7.017 | 6.883 | 7.383 | 7.217 | 7.117 | 6.95 | 7.143 | 19.967 | 19.963 | 19.808 | 20.317 | 20.14 | 19.983 | 19.802 | 19.92
2015-04-15 | 1 | 6.967 | 7 | 6.858 | 7.367 | 7.2 | 7.1 | 6.93 | 7.127 | 19.983 | 19.971 | 19.817 | 20.325 | 20.15 | 19.992 | 19.81 | 19.93
2015-04-16 | 1 | 6.942 | 6.979 | 6.842 | 7.35 | 7.183 | 7.083 | 6.913 | 7.11 | 20 | 19.988 | 19.825 | 20.333 | 20.157 | 20 | 19.818 | 19.937
2015-04-17 | 1 | 6.925 | 6.954 | 6.825 | 7.333 | 7.16 | 7.067 | 6.897 | 7.093 | 20.017 | 20.004 | 19.842 | 20.35 | 20.173 | 20.017 | 19.835 | 19.947
2015-04-18 | 1 | 6.9 | 6.933 | 6.808 | 7.308 | 7.143 | 7.05 | 6.88 | 7.077 | 20.017 | 20.008 | 19.85 | 20.367 | 20.183 | 20.017 | 19.838 | 19.953
2015-04-19 | 1 | 6.883 | 6.917 | 6.792 | 7.292 | 7.12 | 7.033 | 6.863 | 7.06 | 20.033 | 20.021 | 19.867 | 20.367 | 20.19 | 20.033 | 19.852 | 19.963
2015-04-20 | 1 | 6.858 | 6.9 | 6.767 | 7.275 | 7.103 | 7.017 | 6.847 | 7.043 | 20.05 | 20.038 | 19.875 | 20.383 | 20.207 | 20.05 | 19.868 | 19.97
2015-04-21 | 1 | 6.842 | 6.883 | 6.742 | 7.25 | 7.087 | 7 | 6.83 | 7.033 | 20.067 | 20.042 | 19.883 | 20.4 | 20.217 | 20.05 | 19.868 | 19.98
2015-04-22 | 1 | 6.825 | 6.867 | 6.725 | 7.233 | 7.067 | 6.983 | 6.813 | 7.017 | 20.075 | 20.054 | 19.9 | 20.4 | 20.23 | 20.067 | 19.885 | 19.99
2015-04-23 | 1 | 6.8 | 6.85 | 6.708 | 7.217 | 7.05 | 6.967 | 6.797 | 7 | 20.083 | 20.071 | 19.908 | 20.417 | 20.24 | 20.067 | 19.893 | 19.997
2015-04-24 | 1 | 6.783 | 6.825 | 6.692 | 7.2 | 7.033 | 6.95 | 6.78 | 6.983 | 20.1 | 20.083 | 19.917 | 20.433 | 20.247 | 20.083 | 19.902 | 20.013
2015-04-25 | 1 | 6.767 | 6.808 | 6.675 | 7.183 | 7.017 | 6.933 | 6.763 | 6.967 | 20.117 | 20.092 | 19.933 | 20.442 | 20.263 | 20.1 | 19.918 | 20.013
2015-04-26 | 1 | 6.75 | 6.792 | 6.658 | 7.167 | 7 | 6.917 | 6.75 | 6.957 | 20.125 | 20.104 | 19.95 | 20.45 | 20.28 | 20.1 | 19.918 | 20.03
2015-04-27 | 1 | 6.733 | 6.775 | 6.642 | 7.15 | 6.983 | 6.9 | 6.733 | 6.94 | 20.133 | 20.117 | 19.958 | 20.467 | 20.287 | 20.117 | 19.935 | 20.03
2015-04-28 | 1 | 6.708 | 6.754 | 6.625 | 7.133 | 6.967 | 6.883 | 6.717 | 6.93 | 20.15 | 20.133 | 19.967 | 20.475 | 20.297 | 20.133 | 19.952 | 20.047
2015-04-29 | 1 | 6.692 | 6.738 | 6.608 | 7.117 | 6.953 | 6.867 | 6.7 | 6.917 | 20.167 | 20.142 | 19.983 | 20.483 | 20.313 | 20.133 | 19.952 | 20.047
2015-04-30 | 1 | 6.675 | 6.721 | 6.592 | 7.1 | 6.937 | 6.85 | 6.688 | 6.9 | 20.175 | 20.154 | 19.992 | 20.5 | 20.32 | 20.15 | 19.968 | 20.063
2015-05-01 | 1 | 6.658 | 6.704 | 6.575 | 7.083 | 6.92 | 6.833 | 6.672 | 6.883 | 20.183 | 20.167 | 20 | 20.517 | 20.33 | 20.158 | 19.968 | 20.073
2015-05-02 | 1 | 6.642 | 6.688 | 6.558 | 7.067 | 6.903 | 6.817 | 6.655 | 6.867 | 20.2 | 20.183 | 20.017 | 20.517 | 20.347 | 20.167 | 19.985 | 20.08
2015-05-03 | 1 | 6.625 | 6.675 | 6.542 | 7.05 | 6.887 | 6.808 | 6.647 | 6.863 | 20.217 | 20.192 | 20.033 | 20.533 | 20.36 | 20.183 | 20.002 | 20.09
2015-05-04 | 1 | 6.608 | 6.658 | 6.533 | 7.042 | 6.87 | 6.792 | 6.633 | 6.85 | 20.233 | 20.2 | 20.033 | 20.55 | 20.363 | 20.192 | 20.002 | 20.097
2015-05-05 | 1 | 6.592 | 6.642 | 6.517 | 7.025 | 6.853 | 6.775 | 6.617 | 6.833 | 20.242 | 20.217 | 20.05 | 20.558 | 20.38 | 20.2 | 20.018 | 20.107
2015-05-06 | 1 | 6.575 | 6.633 | 6.5 | 7.008 | 6.837 | 6.767 | 6.605 | 6.823 | 20.25 | 20.225 | 20.067 | 20.567 | 20.393 | 20.217 | 20.032 | 20.113
2015-05-07 | 1 | 6.567 | 6.617 | 6.492 | 6.992 | 6.83 | 6.75 | 6.588 | 6.813 | 20.267 | 20.233 | 20.067 | 20.583 | 20.397 | 20.225 | 20.035 | 20.123
2015-05-08 | 1 | 6.55 | 6.6 | 6.475 | 6.975 | 6.813 | 6.742 | 6.583 | 6.8 | 20.283 | 20.25 | 20.083 | 20.592 | 20.413 | 20.233 | 20.052 | 20.14
2015-05-09 | 1 | 6.533 | 6.588 | 6.458 | 6.967 | 6.797 | 6.725 | 6.567 | 6.79 | 20.292 | 20.267 | 20.1 | 20.6 | 20.427 | 20.242 | 20.06 | 20.147
2015-05-10 | 1 | 6.525 | 6.571 | 6.45 | 6.958 | 6.787 | 6.717 | 6.555 | 6.78 | 20.3 | 20.271 | 20.108 | 20.617 | 20.443 | 20.258 | 20.068 | 20.157
2015-05-11 | 1 | 6.508 | 6.558 | 6.433 | 6.942 | 6.78 | 6.7 | 6.538 | 6.767 | 20.317 | 20.283 | 20.117 | 20.633 | 20.447 | 20.267 | 20.082 | 20.163
2015-05-12 | 1 | 6.492 | 6.55 | 6.425 | 6.925 | 6.763 | 6.692 | 6.533 | 6.757 | 20.333 | 20.3 | 20.133 | 20.642 | 20.46 | 20.275 | 20.085 | 20.173
2015-05-13 | 1 | 6.475 | 6.538 | 6.408 | 6.917 | 6.747 | 6.675 | 6.522 | 6.747 | 20.342 | 20.317 | 20.142 | 20.65 | 20.477 | 20.283 | 20.102 | 20.187
2015-05-14 | 1 | 6.467 | 6.521 | 6.4 | 6.908 | 6.74 | 6.667 | 6.508 | 6.74 | 20.35 | 20.321 | 20.15 | 20.667 | 20.48 | 20.3 | 20.115 | 20.19
2015-05-15 | 1 | 6.458 | 6.508 | 6.383 | 6.892 | 6.73 | 6.658 | 6.5 | 6.73 | 20.367 | 20.333 | 20.167 | 20.675 | 20.493 | 20.308 | 20.118 | 20.207
2015-05-16 | 1 | 6.442 | 6.504 | 6.375 | 6.883 | 6.713 | 6.642 | 6.488 | 6.723 | 20.383 | 20.35 | 20.175 | 20.683 | 20.51 | 20.317 | 20.135 | 20.207
2015-05-17 | 1 | 6.433 | 6.488 | 6.367 | 6.875 | 6.707 | 6.642 | 6.483 | 6.707 | 20.392 | 20.354 | 20.192 | 20.7 | 20.52 | 20.325 | 20.143 | 20.223
2015-05-18 | 1 | 6.425 | 6.475 | 6.35 | 6.858 | 6.697 | 6.625 | 6.472 | 6.707 | 20.4 | 20.367 | 20.2 | 20.708 | 20.527 | 20.342 | 20.152 | 20.223
2015-05-19 | 1 | 6.408 | 6.471 | 6.35 | 6.85 | 6.683 | 6.625 | 6.458 | 6.69 | 20.417 | 20.383 | 20.208 | 20.717 | 20.543 | 20.35 | 20.165 | 20.24
2015-05-20 | 1 | 6.4 | 6.454 | 6.333 | 6.842 | 6.68 | 6.608 | 6.455 | 6.69 | 20.425 | 20.396 | 20.225 | 20.733 | 20.553 | 20.358 | 20.168 | 20.247
2015-05-21 | 1 | 6.392 | 6.454 | 6.333 | 6.833 | 6.663 | 6.608 | 6.442 | 6.68 | 20.442 | 20.4 | 20.233 | 20.742 | 20.56 | 20.375 | 20.185 | 20.257
2015-05-22 | 1 | 6.375 | 6.438 | 6.317 | 6.825 | 6.663 | 6.592 | 6.438 | 6.673 | 20.45 | 20.417 | 20.242 | 20.75 | 20.577 | 20.383 | 20.193 | 20.267
2015-05-23 | 1 | 6.375 | 6.438 | 6.317 | 6.817 | 6.65 | 6.592 | 6.433 | 6.673 | 20.467 | 20.429 | 20.258 | 20.767 | 20.583 | 20.392 | 20.202 | 20.273
2015-05-24 | 1 | 6.358 | 6.421 | 6.3 | 6.808 | 6.647 | 6.575 | 6.425 | 6.657 | 20.475 | 20.433 | 20.267 | 20.775 | 20.593 | 20.4 | 20.215 | 20.283
2015-05-25 | 1 | 6.358 | 6.421 | 6.3 | 6.8 | 6.633 | 6.575 | 6.417 | 6.657 | 20.483 | 20.446 | 20.275 | 20.783 | 20.61 | 20.408 | 20.227 | 20.29
2015-05-26 | 1 | 6.342 | 6.404 | 6.283 | 6.792 | 6.63 | 6.575 | 6.408 | 6.653 | 20.5 | 20.463 | 20.292 | 20.8 | 20.617 | 20.425 | 20.232 | 20.307
2015-05-27 | 1 | 6.342 | 6.404 | 6.283 | 6.792 | 6.617 | 6.558 | 6.405 | 6.64 | 20.508 | 20.467 | 20.3 | 20.808 | 20.627 | 20.425 | 20.243 | 20.307
2015-05-28 | 1 | 6.333 | 6.396 | 6.267 | 6.775 | 6.617 | 6.558 | 6.4 | 6.64 | 20.517 | 20.479 | 20.308 | 20.817 | 20.633 | 20.442 | 20.252 | 20.323
2015-05-29 | 1 | 6.325 | 6.388 | 6.267 | 6.775 | 6.613 | 6.558 | 6.392 | 6.64 | 20.533 | 20.488 | 20.317 | 20.825 | 20.643 | 20.45 | 20.26 | 20.33
2015-05-30 | 1 | 6.325 | 6.388 | 6.267 | 6.775 | 6.6 | 6.542 | 6.392 | 6.637 | 20.542 | 20.496 | 20.325 | 20.833 | 20.66 | 20.458 | 20.268 | 20.333
2015-05-31 | 1 | 6.317 | 6.379 | 6.258 | 6.758 | 6.6 | 6.542 | 6.388 | 6.63 | 20.55 | 20.513 | 20.342 | 20.85 | 20.667 | 20.467 | 20.282 | 20.347
2015-06-01 | 1 | 6.308 | 6.371 | 6.25 | 6.758 | 6.597 | 6.542 | 6.383 | 6.623 | 20.558 | 20.517 | 20.342 | 20.858 | 20.677 | 20.475 | 20.285 | 20.35
2015-06-02 | 1 | 6.308 | 6.371 | 6.25 | 6.758 | 6.597 | 6.533 | 6.375 | 6.623 | 20.567 | 20.529 | 20.358 | 20.867 | 20.683 | 20.492 | 20.298 | 20.363
2015-06-03 | 1 | 6.3 | 6.371 | 6.25 | 6.758 | 6.583 | 6.525 | 6.375 | 6.623 | 20.583 | 20.538 | 20.367 | 20.875 | 20.693 | 20.492 | 20.302 | 20.367
2015-06-04 | 1 | 6.292 | 6.363 | 6.242 | 6.75 | 6.583 | 6.525 | 6.375 | 6.62 | 20.592 | 20.546 | 20.375 | 20.883 | 20.7 | 20.508 | 20.315 | 20.373
2015-06-05 | 1 | 6.292 | 6.358 | 6.233 | 6.742 | 6.583 | 6.525 | 6.372 | 6.613 | 20.6 | 20.554 | 20.383 | 20.892 | 20.71 | 20.508 | 20.318 | 20.383
2015-06-06 | 1 | 6.292 | 6.354 | 6.233 | 6.742 | 6.583 | 6.525 | 6.367 | 6.613 | 20.608 | 20.563 | 20.392 | 20.9 | 20.717 | 20.525 | 20.327 | 20.39
2015-06-07 | 1 | 6.292 | 6.354 | 6.233 | 6.742 | 6.58 | 6.525 | 6.367 | 6.613 | 20.617 | 20.571 | 20.392 | 20.908 | 20.727 | 20.525 | 20.332 | 20.4
2015-06-08 | 1 | 6.292 | 6.354 | 6.233 | 6.742 | 6.573 | 6.525 | 6.367 | 6.613 | 20.625 | 20.579 | 20.408 | 20.917 | 20.733 | 20.525 | 20.343 | 20.4
2015-06-09 | 1 | 6.283 | 6.354 | 6.233 | 6.742 | 6.573 | 6.525 | 6.367 | 6.613 | 20.633 | 20.588 | 20.408 | 20.925 | 20.743 | 20.542 | 20.348 | 20.413
2015-06-10 | 1 | 6.283 | 6.354 | 6.233 | 6.742 | 6.573 | 6.525 | 6.358 | 6.613 | 20.642 | 20.596 | 20.425 | 20.933 | 20.75 | 20.542 | 20.36 | 20.417
2015-06-11 | 1 | 6.283 | 6.354 | 6.233 | 6.742 | 6.573 | 6.525 | 6.358 | 6.613 | 20.642 | 20.596 | 20.425 | 20.933 | 20.75 | 20.558 | 20.365 | 20.423
2015-06-12 | 1 | 6.283 | 6.354 | 6.233 | 6.742 | 6.573 | 6.525 | 6.358 | 6.613 | 20.65 | 20.613 | 20.433 | 20.942 | 20.767 | 20.558 | 20.368 | 20.433
2015-06-13 | 1 | 6.283 | 6.354 | 6.233 | 6.742 | 6.573 | 6.525 | 6.367 | 6.613 | 20.658 | 20.613 | 20.442 | 20.95 | 20.767 | 20.558 | 20.377 | 20.433
2015-06-14 | 1 | 6.283 | 6.354 | 6.233 | 6.742 | 6.573 | 6.525 | 6.367 | 6.613 | 20.667 | 20.621 | 20.442 | 20.958 | 20.773 | 20.575 | 20.382 | 20.44
2015-06-15 | 1 | 6.283 | 6.354 | 6.233 | 6.742 | 6.573 | 6.525 | 6.367 | 6.613 | 20.675 | 20.629 | 20.458 | 20.958 | 20.783 | 20.575 | 20.385 | 20.45
2015-06-16 | 1 | 6.283 | 6.354 | 6.233 | 6.742 | 6.583 | 6.525 | 6.372 | 6.62 | 20.675 | 20.629 | 20.458 | 20.967 | 20.783 | 20.575 | 20.393 | 20.45
2015-06-17 | 1 | 6.292 | 6.354 | 6.233 | 6.742 | 6.583 | 6.525 | 6.375 | 6.623 | 20.683 | 20.638 | 20.458 | 20.975 | 20.79 | 20.592 | 20.398 | 20.457
2015-06-18 | 1 | 6.292 | 6.358 | 6.233 | 6.742 | 6.583 | 6.525 | 6.375 | 6.623 | 20.683 | 20.646 | 20.467 | 20.975 | 20.8 | 20.592 | 20.398 | 20.463
2015-06-19 | 1 | 6.292 | 6.358 | 6.242 | 6.742 | 6.583 | 6.525 | 6.375 | 6.63 | 20.692 | 20.646 | 20.475 | 20.983 | 20.8 | 20.592 | 20.41 | 20.467
2015-06-20 | 1 | 6.292 | 6.363 | 6.25 | 6.75 | 6.583 | 6.533 | 6.375 | 6.63 | 20.692 | 20.646 | 20.475 | 20.983 | 20.8 | 20.608 | 20.41 | 20.467
2015-06-21 | 1 | 6.292 | 6.371 | 6.25 | 6.758 | 6.59 | 6.542 | 6.383 | 6.63 | 20.7 | 20.654 | 20.475 | 20.992 | 20.807 | 20.608 | 20.415 | 20.473
2015-06-22 | 1 | 6.3 | 6.371 | 6.25 | 6.758 | 6.6 | 6.542 | 6.388 | 6.64 | 20.7 | 20.663 | 20.483 | 20.992 | 20.817 | 20.608 | 20.415 | 20.48
2015-06-23 | 1 | 6.308 | 6.375 | 6.25 | 6.758 | 6.6 | 6.542 | 6.392 | 6.64 | 20.708 | 20.663 | 20.492 | 20.992 | 20.817 | 20.608 | 20.418 | 20.483
2015-06-24 | 1 | 6.308 | 6.375 | 6.258 | 6.767 | 6.6 | 6.55 | 6.392 | 6.647 | 20.708 | 20.663 | 20.492 | 21 | 20.817 | 20.608 | 20.427 | 20.483
2015-06-25 | 1 | 6.317 | 6.388 | 6.267 | 6.775 | 6.607 | 6.558 | 6.4 | 6.647 | 20.708 | 20.663 | 20.492 | 21 | 20.817 | 20.608 | 20.427 | 20.483
2015-06-26 | 1 | 6.325 | 6.388 | 6.267 | 6.775 | 6.617 | 6.558 | 6.408 | 6.657 | 20.708 | 20.663 | 20.492 | 21 | 20.817 | 20.625 | 20.427 | 20.483
2015-06-27 | 1 | 6.325 | 6.392 | 6.275 | 6.783 | 6.617 | 6.558 | 6.408 | 6.663 | 20.717 | 20.663 | 20.492 | 21 | 20.817 | 20.625 | 20.432 | 20.483
2015-06-28 | 1 | 6.325 | 6.404 | 6.283 | 6.792 | 6.623 | 6.575 | 6.417 | 6.663 | 20.717 | 20.671 | 20.492 | 21 | 20.817 | 20.625 | 20.432 | 20.49
2015-06-29 | 1 | 6.342 | 6.408 | 6.283 | 6.792 | 6.633 | 6.575 | 6.425 | 6.673 | 20.717 | 20.671 | 20.492 | 21 | 20.823 | 20.625 | 20.432 | 20.49
2015-06-30 | 1 | 6.342 | 6.413 | 6.292 | 6.8 | 6.633 | 6.575 | 6.425 | 6.673 | 20.717 | 20.671 | 20.492 | 21 | 20.823 | 20.625 | 20.432 | 20.497
2015-07-01 | 1 | 6.35 | 6.421 | 6.3 | 6.808 | 6.64 | 6.592 | 6.433 | 6.68 | 20.717 | 20.671 | 20.492 | 21 | 20.823 | 20.625 | 20.432 | 20.497
2015-07-02 | 1 | 6.358 | 6.425 | 6.308 | 6.808 | 6.65 | 6.592 | 6.442 | 6.69 | 20.708 | 20.663 | 20.492 | 21 | 20.817 | 20.625 | 20.432 | 20.497
2015-07-03 | 1 | 6.367 | 6.438 | 6.317 | 6.825 | 6.657 | 6.608 | 6.442 | 6.697 | 20.708 | 20.663 | 20.492 | 21 | 20.817 | 20.625 | 20.432 | 20.49
2015-07-04 | 1 | 6.375 | 6.442 | 6.317 | 6.825 | 6.667 | 6.608 | 6.455 | 6.703 | 20.708 | 20.663 | 20.492 | 21 | 20.817 | 20.625 | 20.432 | 20.49
2015-07-05 | 1 | 6.375 | 6.446 | 6.333 | 6.842 | 6.667 | 6.608 | 6.458 | 6.707 | 20.708 | 20.663 | 20.492 | 21 | 20.817 | 20.625 | 20.427 | 20.49
2015-07-06 | 1 | 6.392 | 6.454 | 6.333 | 6.842 | 6.683 | 6.625 | 6.467 | 6.713 | 20.7 | 20.663 | 20.492 | 21 | 20.817 | 20.608 | 20.427 | 20.49
2015-07-07 | 1 | 6.392 | 6.463 | 6.35 | 6.85 | 6.683 | 6.625 | 6.475 | 6.723 | 20.7 | 20.663 | 20.483 | 20.992 | 20.817 | 20.608 | 20.427 | 20.483
2015-07-08 | 1 | 6.408 | 6.471 | 6.35 | 6.858 | 6.697 | 6.642 | 6.483 | 6.73 | 20.7 | 20.654 | 20.483 | 20.992 | 20.81 | 20.608 | 20.418 | 20.483
2015-07-09 | 1 | 6.417 | 6.479 | 6.367 | 6.867 | 6.7 | 6.642 | 6.492 | 6.74 | 20.692 | 20.65 | 20.475 | 20.983 | 20.81 | 20.608 | 20.415 | 20.483
2015-07-10 | 1 | 6.425 | 6.488 | 6.367 | 6.875 | 6.713 | 6.658 | 6.5 | 6.74 | 20.683 | 20.646 | 20.475 | 20.983 | 20.8 | 20.608 | 20.415 | 20.483
2015-07-11 | 1 | 6.433 | 6.504 | 6.383 | 6.892 | 6.717 | 6.658 | 6.508 | 6.753 | 20.683 | 20.646 | 20.467 | 20.975 | 20.8 | 20.6 | 20.41 | 20.473
2015-07-12 | 1 | 6.442 | 6.508 | 6.383 | 6.892 | 6.73 | 6.675 | 6.517 | 6.757 | 20.675 | 20.638 | 20.467 | 20.975 | 20.793 | 20.592 | 20.41 | 20.473
2015-07-13 | 1 | 6.458 | 6.521 | 6.4 | 6.908 | 6.733 | 6.675 | 6.525 | 6.77 | 20.667 | 20.629 | 20.458 | 20.967 | 20.783 | 20.592 | 20.402 | 20.467
2015-07-14 | 1 | 6.458 | 6.525 | 6.4 | 6.908 | 6.75 | 6.692 | 6.533 | 6.773 | 20.667 | 20.629 | 20.458 | 20.967 | 20.783 | 20.592 | 20.398 | 20.467
2015-07-15 | 1 | 6.475 | 6.538 | 6.417 | 6.925 | 6.763 | 6.692 | 6.542 | 6.787 | 20.658 | 20.617 | 20.45 | 20.958 | 20.777 | 20.575 | 20.393 | 20.457
2015-07-16 | 1 | 6.483 | 6.546 | 6.433 | 6.933 | 6.767 | 6.708 | 6.55 | 6.79 | 20.65 | 20.613 | 20.442 | 20.95 | 20.767 | 20.575 | 20.385 | 20.457
2015-07-17 | 1 | 6.492 | 6.554 | 6.433 | 6.942 | 6.78 | 6.708 | 6.558 | 6.803 | 20.642 | 20.604 | 20.433 | 20.942 | 20.76 | 20.567 | 20.382 | 20.45
2015-07-18 | 1 | 6.508 | 6.571 | 6.45 | 6.95 | 6.783 | 6.725 | 6.567 | 6.807 | 20.633 | 20.596 | 20.425 | 20.933 | 20.753 | 20.558 | 20.377 | 20.44
2015-07-19 | 1 | 6.517 | 6.579 | 6.45 | 6.958 | 6.797 | 6.742 | 6.575 | 6.82 | 20.625 | 20.588 | 20.417 | 20.925 | 20.743 | 20.558 | 20.365 | 20.44
2015-07-20 | 1 | 6.525 | 6.588 | 6.467 | 6.975 | 6.813 | 6.742 | 6.588 | 6.823 | 20.617 | 20.583 | 20.408 | 20.917 | 20.743 | 20.542 | 20.36 | 20.43
2015-07-21 | 1 | 6.542 | 6.604 | 6.483 | 6.983 | 6.817 | 6.758 | 6.6 | 6.837 | 20.608 | 20.571 | 20.4 | 20.908 | 20.727 | 20.542 | 20.352 | 20.423
2015-07-22 | 1 | 6.55 | 6.604 | 6.483 | 6.992 | 6.83 | 6.758 | 6.605 | 6.84 | 20.6 | 20.563 | 20.392 | 20.9 | 20.72 | 20.525 | 20.343 | 20.423
2015-07-23 | 1 | 6.558 | 6.621 | 6.5 | 7.008 | 6.84 | 6.775 | 6.617 | 6.857 | 20.583 | 20.55 | 20.383 | 20.892 | 20.71 | 20.525 | 20.335 | 20.407
2015-07-24 | 1 | 6.575 | 6.638 | 6.508 | 7.008 | 6.847 | 6.783 | 6.625 | 6.857 | 20.575 | 20.538 | 20.375 | 20.883 | 20.703 | 20.508 | 20.327 | 20.407
2015-07-25 | 1 | 6.583 | 6.638 | 6.517 | 7.025 | 6.863 | 6.792 | 6.633 | 6.873 | 20.567 | 20.533 | 20.367 | 20.867 | 20.693 | 20.5 | 20.318 | 20.39
2015-07-26 | 1 | 6.592 | 6.654 | 6.533 | 7.033 | 6.863 | 6.808 | 6.642 | 6.873 | 20.55 | 20.517 | 20.35 | 20.858 | 20.677 | 20.492 | 20.302 | 20.39
2015-07-27 | 1 | 6.608 | 6.671 | 6.533 | 7.042 | 6.88 | 6.808 | 6.655 | 6.89 | 20.542 | 20.504 | 20.342 | 20.85 | 20.67 | 20.483 | 20.298 | 20.373
2015-07-28 | 1 | 6.617 | 6.671 | 6.55 | 7.058 | 6.897 | 6.825 | 6.667 | 6.89 | 20.533 | 20.5 | 20.333 | 20.833 | 20.66 | 20.475 | 20.285 | 20.37
2015-07-29 | 1 | 6.625 | 6.688 | 6.558 | 7.067 | 6.897 | 6.833 | 6.672 | 6.907 | 20.517 | 20.483 | 20.317 | 20.825 | 20.643 | 20.458 | 20.277 | 20.357
2015-07-30 | 1 | 6.642 | 6.7 | 6.567 | 7.075 | 6.913 | 6.842 | 6.683 | 6.913 | 20.5 | 20.471 | 20.3 | 20.817 | 20.63 | 20.45 | 20.265 | 20.34
2015-07-31 | 1 | 6.658 | 6.704 | 6.583 | 7.092 | 6.923 | 6.85 | 6.688 | 6.923 | 20.492 | 20.458 | 20.292 | 20.8 | 20.627 | 20.442 | 20.252 | 20.34
2015-08-01 | 1 | 6.667 | 6.721 | 6.592 | 7.1 | 6.93 | 6.858 | 6.7 | 6.93 | 20.475 | 20.45 | 20.283 | 20.783 | 20.61 | 20.425 | 20.235 | 20.323
2015-08-02 | 1 | 6.675 | 6.733 | 6.6 | 7.108 | 6.947 | 6.875 | 6.717 | 6.94 | 20.467 | 20.433 | 20.267 | 20.775 | 20.597 | 20.417 | 20.232 | 20.313
2015-08-03 | 1 | 6.692 | 6.738 | 6.617 | 7.125 | 6.953 | 6.883 | 6.722 | 6.947 | 20.45 | 20.417 | 20.25 | 20.767 | 20.58 | 20.4 | 20.218 | 20.307
2015-08-04 | 1 | 6.7 | 6.754 | 6.625 | 7.133 | 6.963 | 6.892 | 6.733 | 6.95 | 20.433 | 20.4 | 20.233 | 20.75 | 20.563 | 20.383 | 20.202 | 20.29
2015-08-05 | 1 | 6.708 | 6.767 | 6.633 | 7.142 | 6.98 | 6.9 | 6.738 | 6.963 | 20.417 | 20.388 | 20.217 | 20.733 | 20.56 | 20.375 | 20.185 | 20.28
2015-08-06 | 1 | 6.725 | 6.775 | 6.65 | 7.158 | 6.987 | 6.908 | 6.75 | 6.967 | 20.4 | 20.375 | 20.217 | 20.717 | 20.543 | 20.358 | 20.182 | 20.263
2015-08-07 | 1 | 6.733 | 6.788 | 6.658 | 7.167 | 6.997 | 6.917 | 6.763 | 6.98 | 20.383 | 20.358 | 20.2 | 20.7 | 20.527 | 20.35 | 20.168 | 20.257
2015-08-08 | 1 | 6.75 | 6.8 | 6.667 | 7.175 | 7.01 | 6.933 | 6.772 | 6.983 | 20.367 | 20.342 | 20.183 | 20.683 | 20.513 | 20.333 | 20.152 | 20.24
2015-08-09 | 1 | 6.758 | 6.808 | 6.683 | 7.192 | 7.02 | 6.942 | 6.783 | 7 | 20.35 | 20.333 | 20.167 | 20.667 | 20.497 | 20.317 | 20.135 | 20.23
2015-08-10 | 1 | 6.775 | 6.821 | 6.692 | 7.2 | 7.03 | 6.95 | 6.788 | 7 | 20.333 | 20.317 | 20.15 | 20.65 | 20.48 | 20.3 | 20.118 | 20.213
2015-08-11 | 1 | 6.783 | 6.833 | 6.7 | 7.208 | 7.037 | 6.958 | 6.8 | 7.017 | 20.317 | 20.3 | 20.133 | 20.642 | 20.463 | 20.283 | 20.102 | 20.197
2015-08-12 | 1 | 6.8 | 6.842 | 6.708 | 7.217 | 7.053 | 6.967 | 6.805 | 7.017 | 20.3 | 20.283 | 20.117 | 20.625 | 20.447 | 20.267 | 20.085 | 20.19
2015-08-13 | 1 | 6.808 | 6.85 | 6.725 | 7.233 | 7.06 | 6.983 | 6.817 | 7.033 | 20.283 | 20.258 | 20.1 | 20.608 | 20.43 | 20.258 | 20.068 | 20.173
2015-08-14 | 1 | 6.817 | 6.867 | 6.742 | 7.242 | 7.07 | 6.992 | 6.83 | 7.033 | 20.267 | 20.242 | 20.083 | 20.583 | 20.413 | 20.242 | 20.052 | 20.163
2015-08-15 | 1 | 6.833 | 6.875 | 6.742 | 7.25 | 7.087 | 7 | 6.838 | 7.05 | 20.25 | 20.225 | 20.067 | 20.567 | 20.397 | 20.225 | 20.043 | 20.147
2015-08-16 | 1 | 6.842 | 6.883 | 6.758 | 7.267 | 7.1 | 7.008 | 6.847 | 7.057 | 20.233 | 20.208 | 20.05 | 20.55 | 20.38 | 20.208 | 20.027 | 20.13
2015-08-17 | 1 | 6.858 | 6.9 | 6.767 | 7.275 | 7.103 | 7.017 | 6.855 | 7.067 | 20.208 | 20.188 | 20.033 | 20.533 | 20.363 | 20.192 | 20.01 | 20.113
2015-08-18 | 1 | 6.867 | 6.908 | 6.775 | 7.283 | 7.117 | 7.033 | 6.867 | 7.073 | 20.183 | 20.171 | 20.008 | 20.517 | 20.34 | 20.175 | 19.993 | 20.097
2015-08-19 | 1 | 6.883 | 6.917 | 6.792 | 7.292 | 7.127 | 7.033 | 6.88 | 7.083 | 20.167 | 20.154 | 19.992 | 20.5 | 20.323 | 20.15 | 19.977 | 20.08
2015-08-20 | 1 | 6.892 | 6.933 | 6.792 | 7.308 | 7.137 | 7.05 | 6.883 | 7.09 | 20.15 | 20.138 | 19.975 | 20.483 | 20.307 | 20.133 | 19.96 | 20.063
2015-08-21 | 1 | 6.9 | 6.95 | 6.808 | 7.317 | 7.15 | 7.05 | 6.897 | 7.093 | 20.133 | 20.121 | 19.958 | 20.467 | 20.29 | 20.117 | 19.943 | 20.047
2015-08-22 | 1 | 6.917 | 6.95 | 6.825 | 7.325 | 7.153 | 7.067 | 6.9 | 7.107 | 20.117 | 20.092 | 19.933 | 20.45 | 20.267 | 20.1 | 19.922 | 20.03
2015-08-23 | 1 | 6.925 | 6.967 | 6.825 | 7.342 | 7.167 | 7.083 | 6.913 | 7.11 | 20.083 | 20.075 | 19.917 | 20.425 | 20.25 | 20.083 | 19.905 | 20.02
2015-08-24 | 1 | 6.942 | 6.971 | 6.842 | 7.35 | 7.183 | 7.083 | 6.917 | 7.123 | 20.067 | 20.054 | 19.9 | 20.4 | 20.23 | 20.067 | 19.885 | 20.003
2015-08-25 | 1 | 6.95 | 6.983 | 6.858 | 7.358 | 7.187 | 7.1 | 6.93 | 7.127 | 20.05 | 20.038 | 19.875 | 20.383 | 20.207 | 20.05 | 19.868 | 19.987
2015-08-26 | 1 | 6.958 | 7 | 6.858 | 7.367 | 7.2 | 7.1 | 6.938 | 7.14 | 20.033 | 20.021 | 19.858 | 20.367 | 20.19 | 20.033 | 19.852 | 19.97
2015-08-27 | 1 | 6.975 | 7.004 | 6.875 | 7.383 | 7.21 | 7.117 | 6.947 | 7.143 | 20 | 19.996 | 19.842 | 20.35 | 20.173 | 20.017 | 19.835 | 19.953
2015-08-28 | 1 | 6.983 | 7.017 | 6.883 | 7.392 | 7.217 | 7.117 | 6.963 | 7.143 | 19.983 | 19.971 | 19.825 | 20.333 | 20.15 | 20 | 19.818 | 19.937
2015-08-29 | 1 | 7 | 7.029 | 6.892 | 7.4 | 7.233 | 7.133 | 6.963 | 7.157 | 19.967 | 19.954 | 19.8 | 20.3 | 20.127 | 19.975 | 19.802 | 19.92
2015-08-30 | 1 | 7.008 | 7.038 | 6.908 | 7.408 | 7.24 | 7.133 | 6.98 | 7.16 | 19.95 | 19.938 | 19.775 | 20.283 | 20.107 | 19.958 | 19.777 | 19.903
2015-08-31 | 1 | 7.017 | 7.05 | 6.917 | 7.417 | 7.25 | 7.15 | 6.98 | 7.173 | 19.917 | 19.913 | 19.758 | 20.267 | 20.09 | 19.933 | 19.76 | 19.887
2015-09-01 | 1 | 7.033 | 7.063 | 6.925 | 7.433 | 7.26 | 7.158 | 6.997 | 7.177 | 19.9 | 19.892 | 19.742 | 20.25 | 20.073 | 19.917 | 19.738 | 19.863
2015-09-02 | 1 | 7.042 | 7.071 | 6.933 | 7.442 | 7.273 | 7.167 | 6.997 | 7.183 | 19.883 | 19.871 | 19.717 | 20.217 | 20.043 | 19.9 | 19.718 | 19.84
2015-09-03 | 1 | 7.05 | 7.079 | 6.942 | 7.45 | 7.283 | 7.175 | 7.013 | 7.193 | 19.85 | 19.854 | 19.692 | 20.2 | 20.027 | 19.875 | 19.702 | 19.82
2015-09-04 | 1 | 7.067 | 7.096 | 6.95 | 7.458 | 7.29 | 7.183 | 7.013 | 7.2 | 19.833 | 19.825 | 19.675 | 20.183 | 20.007 | 19.858 | 19.677 | 19.803
2015-09-05 | 1 | 7.075 | 7.104 | 6.967 | 7.467 | 7.3 | 7.192 | 7.03 | 7.21 | 19.817 | 19.808 | 19.658 | 20.167 | 19.99 | 19.833 | 19.66 | 19.787
2015-09-06 | 1 | 7.083 | 7.113 | 6.975 | 7.483 | 7.307 | 7.2 | 7.03 | 7.217 | 19.783 | 19.788 | 19.625 | 20.133 | 19.96 | 19.817 | 19.638 | 19.77
2015-09-07 | 1 | 7.1 | 7.129 | 6.983 | 7.492 | 7.323 | 7.208 | 7.047 | 7.22 | 19.767 | 19.763 | 19.608 | 20.117 | 19.943 | 19.8 | 19.622 | 19.753
2015-09-08 | 1 | 7.108 | 7.129 | 7 | 7.5 | 7.33 | 7.217 | 7.047 | 7.233 | 19.75 | 19.742 | 19.592 | 20.1 | 19.927 | 19.775 | 19.602 | 19.737
2015-09-09 | 1 | 7.117 | 7.146 | 7 | 7.517 | 7.34 | 7.233 | 7.063 | 7.233 | 19.717 | 19.721 | 19.567 | 20.067 | 19.9 | 19.758 | 19.577 | 19.713
2015-09-10 | 1 | 7.133 | 7.154 | 7.017 | 7.517 | 7.357 | 7.242 | 7.063 | 7.25 | 19.7 | 19.696 | 19.542 | 20.05 | 19.877 | 19.733 | 19.56 | 19.697
2015-09-11 | 1 | 7.142 | 7.163 | 7.025 | 7.533 | 7.357 | 7.25 | 7.08 | 7.25 | 19.667 | 19.675 | 19.525 | 20.033 | 19.86 | 19.717 | 19.538 | 19.677
2015-09-12 | 1 | 7.15 | 7.179 | 7.033 | 7.542 | 7.373 | 7.258 | 7.088 | 7.253 | 19.65 | 19.658 | 19.5 | 20.008 | 19.837 | 19.692 | 19.522 | 19.66
2015-09-13 | 1 | 7.167 | 7.183 | 7.05 | 7.55 | 7.38 | 7.267 | 7.097 | 7.267 | 19.633 | 19.629 | 19.475 | 19.983 | 19.81 | 19.675 | 19.497 | 19.643
2015-09-14 | 1 | 7.175 | 7.196 | 7.05 | 7.567 | 7.39 | 7.275 | 7.105 | 7.27 | 19.6 | 19.608 | 19.458 | 19.967 | 19.793 | 19.658 | 19.477 | 19.62
2015-09-15 | 1 | 7.183 | 7.213 | 7.067 | 7.567 | 7.403 | 7.283 | 7.113 | 7.283 | 19.583 | 19.592 | 19.433 | 19.95 | 19.77 | 19.633 | 19.46 | 19.603
2015-09-16 | 1 | 7.2 | 7.217 | 7.075 | 7.583 | 7.407 | 7.292 | 7.122 | 7.287 | 19.558 | 19.558 | 19.417 | 19.917 | 19.743 | 19.608 | 19.438 | 19.58
2015-09-17 | 1 | 7.217 | 7.229 | 7.083 | 7.592 | 7.42 | 7.3 | 7.13 | 7.293 | 19.533 | 19.542 | 19.392 | 19.9 | 19.727 | 19.592 | 19.422 | 19.56
2015-09-18 | 1 | 7.217 | 7.242 | 7.1 | 7.6 | 7.437 | 7.308 | 7.138 | 7.303 | 19.517 | 19.525 | 19.367 | 19.883 | 19.703 | 19.575 | 19.393 | 19.543
2015-09-19 | 1 | 7.233 | 7.246 | 7.1 | 7.617 | 7.44 | 7.317 | 7.147 | 7.31 | 19.483 | 19.492 | 19.35 | 19.85 | 19.687 | 19.542 | 19.377 | 19.527
2015-09-20 | 1 | 7.25 | 7.263 | 7.117 | 7.625 | 7.453 | 7.325 | 7.155 | 7.317 | 19.467 | 19.475 | 19.325 | 19.833 | 19.66 | 19.525 | 19.355 | 19.51
2015-09-21 | 1 | 7.25 | 7.275 | 7.125 | 7.633 | 7.457 | 7.342 | 7.163 | 7.327 | 19.442 | 19.45 | 19.3 | 19.817 | 19.637 | 19.508 | 19.338 | 19.487
2015-09-22 | 1 | 7.267 | 7.279 | 7.133 | 7.65 | 7.47 | 7.342 | 7.177 | 7.327 | 19.417 | 19.425 | 19.283 | 19.783 | 19.62 | 19.492 | 19.313 | 19.47
2015-09-23 | 1 | 7.283 | 7.292 | 7.15 | 7.65 | 7.487 | 7.358 | 7.18 | 7.337 | 19.4 | 19.408 | 19.258 | 19.767 | 19.597 | 19.467 | 19.293 | 19.443
2015-09-24 | 1 | 7.292 | 7.3 | 7.158 | 7.667 | 7.487 | 7.358 | 7.193 | 7.343 | 19.367 | 19.383 | 19.233 | 19.75 | 19.57 | 19.442 | 19.277 | 19.427
2015-09-25 | 1 | 7.3 | 7.313 | 7.167 | 7.675 | 7.503 | 7.375 | 7.197 | 7.353 | 19.35 | 19.363 | 19.217 | 19.725 | 19.553 | 19.425 | 19.255 | 19.41
2015-09-26 | 1 | 7.317 | 7.325 | 7.175 | 7.683 | 7.513 | 7.375 | 7.21 | 7.36 | 19.325 | 19.342 | 19.2 | 19.7 | 19.53 | 19.408 | 19.23 | 19.393
2015-09-27 | 1 | 7.325 | 7.333 | 7.183 | 7.7 | 7.52 | 7.392 | 7.222 | 7.37 | 19.3 | 19.317 | 19.167 | 19.683 | 19.507 | 19.383 | 19.213 | 19.37
2015-09-28 | 1 | 7.333 | 7.342 | 7.2 | 7.7 | 7.537 | 7.4 | 7.227 | 7.377 | 19.283 | 19.296 | 19.15 | 19.658 | 19.487 | 19.358 | 19.193 | 19.353
2015-09-29 | 1 | 7.35 | 7.358 | 7.208 | 7.717 | 7.543 | 7.408 | 7.238 | 7.38 | 19.258 | 19.275 | 19.133 | 19.633 | 19.47 | 19.342 | 19.172 | 19.337
2015-09-30 | 1 | 7.367 | 7.367 | 7.217 | 7.733 | 7.553 | 7.425 | 7.243 | 7.393 | 19.233 | 19.25 | 19.1 | 19.617 | 19.44 | 19.325 | 19.147 | 19.317
2015-10-01 | 1 | 7.367 | 7.375 | 7.233 | 7.733 | 7.56 | 7.425 | 7.255 | 7.397 | 19.217 | 19.229 | 19.083 | 19.592 | 19.423 | 19.3 | 19.13 | 19.3
2015-10-02 | 1 | 7.383 | 7.392 | 7.242 | 7.75 | 7.577 | 7.442 | 7.26 | 7.41 | 19.183 | 19.213 | 19.067 | 19.567 | 19.403 | 19.283 | 19.113 | 19.283
2015-10-03 | 1 | 7.4 | 7.408 | 7.25 | 7.758 | 7.587 | 7.442 | 7.272 | 7.413 | 19.167 | 19.183 | 19.05 | 19.55 | 19.373 | 19.258 | 19.097 | 19.267
2015-10-04 | 1 | 7.417 | 7.408 | 7.258 | 7.767 | 7.593 | 7.458 | 7.277 | 7.42 | 19.15 | 19.163 | 19.017 | 19.533 | 19.357 | 19.242 | 19.077 | 19.243
2015-10-05 | 1 | 7.417 | 7.425 | 7.275 | 7.783 | 7.61 | 7.467 | 7.293 | 7.43 | 19.117 | 19.146 | 19 | 19.508 | 19.34 | 19.225 | 19.055 | 19.22
2015-10-06 | 1 | 7.433 | 7.438 | 7.283 | 7.792 | 7.617 | 7.475 | 7.305 | 7.437 | 19.1 | 19.121 | 18.983 | 19.483 | 19.32 | 19.2 | 19.03 | 19.203
2015-10-07 | 1 | 7.45 | 7.446 | 7.292 | 7.8 | 7.627 | 7.492 | 7.31 | 7.447 | 19.083 | 19.096 | 18.967 | 19.467 | 19.297 | 19.183 | 19.013 | 19.187
2015-10-08 | 1 | 7.45 | 7.458 | 7.308 | 7.817 | 7.643 | 7.492 | 7.322 | 7.453 | 19.058 | 19.079 | 18.942 | 19.45 | 19.273 | 19.167 | 18.997 | 19.17
2015-10-09 | 1 | 7.467 | 7.471 | 7.317 | 7.833 | 7.65 | 7.508 | 7.327 | 7.463 | 19.033 | 19.063 | 18.917 | 19.425 | 19.257 | 19.142 | 18.98 | 19.15
2015-10-10 | 1 | 7.483 | 7.479 | 7.325 | 7.833 | 7.66 | 7.517 | 7.338 | 7.47 | 19.017 | 19.038 | 18.9 | 19.408 | 19.24 | 19.125 | 18.963 | 19.133
2015-10-11 | 1 | 7.5 | 7.492 | 7.342 | 7.85 | 7.677 | 7.525 | 7.352 | 7.48 | 18.992 | 19.013 | 18.883 | 19.383 | 19.217 | 19.108 | 18.947 | 19.117
2015-10-12 | 1 | 7.517 | 7.504 | 7.358 | 7.867 | 7.69 | 7.533 | 7.36 | 7.487 | 18.967 | 18.996 | 18.858 | 19.367 | 19.197 | 19.083 | 18.913 | 19.1
2015-10-13 | 1 | 7.517 | 7.521 | 7.358 | 7.867 | 7.693 | 7.55 | 7.372 | 7.503 | 18.95 | 18.979 | 18.842 | 19.35 | 19.173 | 19.067 | 18.897 | 19.083
2015-10-14 | 1 | 7.533 | 7.529 | 7.375 | 7.883 | 7.71 | 7.558 | 7.377 | 7.503 | 18.933 | 18.963 | 18.817 | 19.325 | 19.157 | 19.05 | 18.88 | 19.067
2015-10-15 | 1 | 7.55 | 7.542 | 7.392 | 7.9 | 7.723 | 7.567 | 7.388 | 7.52 | 18.908 | 18.938 | 18.8 | 19.308 | 19.133 | 19.033 | 18.863 | 19.05
2015-10-16 | 1 | 7.567 | 7.554 | 7.4 | 7.9 | 7.727 | 7.583 | 7.402 | 7.52 | 18.883 | 18.917 | 18.783 | 19.283 | 19.117 | 19.017 | 18.847 | 19.033
2015-10-17 | 1 | 7.575 | 7.571 | 7.408 | 7.917 | 7.743 | 7.592 | 7.41 | 7.537 | 18.867 | 18.9 | 18.758 | 19.267 | 19.1 | 19 | 18.83 | 19.023
2015-10-18 | 1 | 7.583 | 7.579 | 7.425 | 7.933 | 7.757 | 7.6 | 7.422 | 7.54 | 18.85 | 18.879 | 18.742 | 19.25 | 19.083 | 18.983 | 18.813 | 19.007
2015-10-19 | 1 | 7.6 | 7.588 | 7.442 | 7.95 | 7.773 | 7.617 | 7.435 | 7.553 | 18.825 | 18.863 | 18.725 | 19.233 | 19.067 | 18.967 | 18.797 | 18.99
2015-10-20 | 1 | 7.617 | 7.604 | 7.45 | 7.95 | 7.783 | 7.625 | 7.443 | 7.563 | 18.808 | 18.846 | 18.708 | 19.217 | 19.05 | 18.95 | 18.78 | 18.973
2015-10-21 | 1 | 7.633 | 7.621 | 7.458 | 7.967 | 7.79 | 7.633 | 7.455 | 7.57 | 18.792 | 18.821 | 18.692 | 19.192 | 19.027 | 18.933 | 18.763 | 18.957
2015-10-22 | 1 | 7.642 | 7.638 | 7.475 | 7.983 | 7.807 | 7.65 | 7.468 | 7.58 | 18.767 | 18.804 | 18.675 | 19.175 | 19.01 | 18.917 | 18.747 | 18.943
2015-10-23 | 1 | 7.65 | 7.642 | 7.483 | 8 | 7.823 | 7.658 | 7.477 | 7.597 | 18.75 | 18.788 | 18.658 | 19.158 | 18.993 | 18.9 | 18.73 | 18.927
2015-10-24 | 1 | 7.667 | 7.654 | 7.5 | 8 | 7.83 | 7.667 | 7.488 | 7.603 | 18.733 | 18.767 | 18.642 | 19.142 | 18.97 | 18.883 | 18.713 | 18.91
2015-10-25 | 1 | 7.683 | 7.671 | 7.508 | 8.017 | 7.84 | 7.683 | 7.502 | 7.613 | 18.717 | 18.75 | 18.625 | 19.125 | 18.953 | 18.867 | 18.697 | 18.9
2015-10-26 | 1 | 7.7 | 7.688 | 7.525 | 8.033 | 7.857 | 7.7 | 7.518 | 7.62 | 18.7 | 18.733 | 18.608 | 19.108 | 18.937 | 18.85 | 18.683 | 18.883
2015-10-27 | 1 | 7.717 | 7.7 | 7.542 | 8.05 | 7.873 | 7.7 | 7.522 | 7.63 | 18.683 | 18.717 | 18.592 | 19.092 | 18.92 | 18.833 | 18.667 | 18.873
2015-10-28 | 1 | 7.733 | 7.708 | 7.55 | 8.067 | 7.88 | 7.717 | 7.535 | 7.647 | 18.667 | 18.7 | 18.575 | 19.075 | 18.903 | 18.817 | 18.655 | 18.857
2015-10-29 | 1 | 7.742 | 7.721 | 7.567 | 8.067 | 7.897 | 7.733 | 7.552 | 7.653 | 18.65 | 18.683 | 18.558 | 19.058 | 18.893 | 18.8 | 18.638 | 18.85
2015-10-30 | 1 | 7.75 | 7.738 | 7.575 | 8.083 | 7.907 | 7.75 | 7.56 | 7.663 | 18.633 | 18.667 | 18.542 | 19.042 | 18.883 | 18.783 | 18.63 | 18.833
2015-10-31 | 1 | 7.767 | 7.754 | 7.592 | 8.1 | 7.923 | 7.75 | 7.568 | 7.68 | 18.617 | 18.65 | 18.525 | 19.033 | 18.867 | 18.775 | 18.613 | 18.817
2015-11-01 | 0 | 6.783 | 6.767 | 6.6 | 7.117 | 6.937 | 6.767 | 6.585 | 6.68 | 17.6 | 17.642 | 17.508 | 18.017 | 17.853 | 17.767 | 17.6 | 17.807
2015-11-02 | 0 | 6.8 | 6.783 | 6.617 | 7.133 | 6.947 | 6.783 | 6.602 | 6.697 | 17.583 | 17.625 | 17.492 | 18 | 17.837 | 17.75 | 17.588 | 17.8
2015-11-03 | 0 | 6.817 | 6.792 | 6.633 | 7.142 | 6.963 | 6.792 | 6.61 | 6.713 | 17.567 | 17.617 | 17.483 | 17.992 | 17.82 | 17.733 | 17.572 | 17.783
2015-11-04 | 0 | 6.833 | 6.808 | 6.65 | 7.15 | 6.98 | 6.8 | 6.618 | 6.723 | 17.55 | 17.6 | 17.467 | 17.975 | 17.803 | 17.725 | 17.563 | 17.773
2015-11-05 | 0 | 6.85 | 6.821 | 6.667 | 7.167 | 6.997 | 6.817 | 6.635 | 6.73 | 17.542 | 17.583 | 17.458 | 17.958 | 17.793 | 17.717 | 17.55 | 17.767
2015-11-06 | 0 | 6.867 | 6.838 | 6.675 | 7.183 | 7.003 | 6.833 | 6.652 | 6.747 | 17.525 | 17.571 | 17.442 | 17.95 | 17.787 | 17.7 | 17.538 | 17.75
2015-11-07 | 0 | 6.875 | 6.85 | 6.683 | 7.2 | 7.013 | 6.85 | 6.668 | 6.757 | 17.508 | 17.558 | 17.425 | 17.933 | 17.77 | 17.692 | 17.53 | 17.747
2015-11-08 | 0 | 6.892 | 6.867 | 6.7 | 7.217 | 7.03 | 6.858 | 6.668 | 6.763 | 17.5 | 17.55 | 17.417 | 17.925 | 17.753 | 17.675 | 17.517 | 17.733
2015-11-09 | 0 | 6.908 | 6.883 | 6.717 | 7.225 | 7.047 | 6.867 | 6.685 | 6.78 | 17.483 | 17.533 | 17.408 | 17.908 | 17.747 | 17.667 | 17.505 | 17.73
2015-11-10 | 0 | 6.917 | 6.9 | 6.733 | 7.242 | 7.063 | 6.883 | 6.702 | 6.79 | 17.475 | 17.521 | 17.392 | 17.9 | 17.737 | 17.658 | 17.5 | 17.717
2015-11-11 | 0 | 6.933 | 6.917 | 6.75 | 7.25 | 7.08 | 6.9 | 6.718 | 6.807 | 17.458 | 17.508 | 17.383 | 17.892 | 17.72 | 17.65 | 17.488 | 17.707
2015-11-12 | 0 | 6.95 | 6.925 | 6.767 | 7.267 | 7.093 | 6.917 | 6.732 | 6.813 | 17.45 | 17.5 | 17.375 | 17.875 | 17.713 | 17.642 | 17.48 | 17.7
2015-11-13 | 0 | 6.967 | 6.942 | 6.783 | 7.283 | 7.11 | 6.925 | 6.735 | 6.83 | 17.442 | 17.488 | 17.367 | 17.875 | 17.703 | 17.625 | 17.467 | 17.69
2015-11-14 | 0 | 6.983 | 6.954 | 6.783 | 7.3 | 7.12 | 6.942 | 6.752 | 6.84 | 17.425 | 17.483 | 17.35 | 17.858 | 17.697 | 17.617 | 17.455 | 17.683
2015-11-15 | 0 | 7 | 6.967 | 6.8 | 7.317 | 7.13 | 6.95 | 6.768 | 6.857 | 17.417 | 17.471 | 17.342 | 17.85 | 17.687 | 17.608 | 17.45 | 17.68
2015-11-16 | 0 | 7.017 | 6.983 | 6.817 | 7.333 | 7.147 | 6.967 | 6.785 | 6.863 | 17.408 | 17.458 | 17.333 | 17.842 | 17.68 | 17.608 | 17.45 | 17.673
2015-11-17 | 0 | 7.033 | 7 | 6.833 | 7.342 | 7.163 | 6.983 | 6.798 | 6.873 | 17.4 | 17.454 | 17.325 | 17.833 | 17.67 | 17.592 | 17.438 | 17.663
2015-11-18 | 0 | 7.05 | 7.017 | 6.85 | 7.358 | 7.177 | 6.992 | 6.81 | 6.89 | 17.392 | 17.442 | 17.317 | 17.825 | 17.663 | 17.592 | 17.433 | 17.657
2015-11-19 | 0 | 7.067 | 7.033 | 6.867 | 7.367 | 7.193 | 7.008 | 6.818 | 6.907 | 17.383 | 17.438 | 17.317 | 17.825 | 17.653 | 17.583 | 17.422 | 17.657
2015-11-20 | 0 | 7.083 | 7.05 | 6.883 | 7.383 | 7.21 | 7.025 | 6.835 | 6.92 | 17.375 | 17.433 | 17.308 | 17.808 | 17.647 | 17.575 | 17.417 | 17.65
2015-11-21 | 0 | 7.092 | 7.067 | 6.892 | 7.4 | 7.227 | 7.033 | 6.852 | 6.923 | 17.367 | 17.421 | 17.3 | 17.808 | 17.647 | 17.575 | 17.417 | 17.64
2015-11-22 | 0 | 7.108 | 7.079 | 6.908 | 7.417 | 7.237 | 7.05 | 6.865 | 6.94 | 17.358 | 17.421 | 17.3 | 17.8 | 17.63 | 17.567 | 17.408 | 17.64
2015-11-23 | 0 | 7.125 | 7.088 | 6.925 | 7.433 | 7.253 | 7.058 | 6.877 | 6.957 | 17.358 | 17.408 | 17.283 | 17.792 | 17.63 | 17.558 | 17.405 | 17.64
2015-11-24 | 0 | 7.142 | 7.104 | 6.933 | 7.45 | 7.26 | 7.075 | 6.885 | 6.973 | 17.35 | 17.404 | 17.283 | 17.792 | 17.63 | 17.558 | 17.4 | 17.64
2015-11-25 | 0 | 7.15 | 7.117 | 6.95 | 7.458 | 7.277 | 7.092 | 6.902 | 6.973 | 17.342 | 17.404 | 17.283 | 17.792 | 17.617 | 17.558 | 17.4 | 17.63
2015-11-26 | 0 | 7.167 | 7.133 | 6.967 | 7.475 | 7.293 | 7.108 | 6.918 | 6.99 | 17.342 | 17.404 | 17.275 | 17.783 | 17.613 | 17.55 | 17.392 | 17.623
2015-11-27 | 0 | 7.183 | 7.15 | 6.983 | 7.483 | 7.31 | 7.117 | 6.932 | 7.007 | 17.333 | 17.392 | 17.267 | 17.775 | 17.613 | 17.542 | 17.392 | 17.623
2015-11-28 | 0 | 7.2 | 7.167 | 6.992 | 7.5 | 7.327 | 7.125 | 6.943 | 7.017 | 17.333 | 17.388 | 17.267 | 17.775 | 17.613 | 17.542 | 17.388 | 17.623
2015-11-29 | 0 | 7.217 | 7.179 | 7.008 | 7.517 | 7.337 | 7.142 | 6.96 | 7.023 | 17.325 | 17.388 | 17.267 | 17.775 | 17.613 | 17.542 | 17.388 | 17.623
2015-11-30 | 0 | 7.233 | 7.196 | 7.025 | 7.533 | 7.35 | 7.158 | 6.968 | 7.04 | 17.325 | 17.388 | 17.267 | 17.775 | 17.607 | 17.542 | 17.388 | 17.623
2015-12-01 | 0 | 7.242 | 7.204 | 7.033 | 7.55 | 7.36 | 7.175 | 6.982 | 7.057 | 17.325 | 17.388 | 17.267 | 17.775 | 17.6 | 17.542 | 17.383 | 17.623
2015-12-02 | 0 | 7.258 | 7.217 | 7.05 | 7.558 | 7.377 | 7.183 | 6.998 | 7.067 | 17.325 | 17.388 | 17.267 | 17.775 | 17.6 | 17.542 | 17.383 | 17.623
2015-12-03 | 0 | 7.275 | 7.233 | 7.067 | 7.575 | 7.393 | 7.192 | 7.01 | 7.073 | 17.325 | 17.388 | 17.267 | 17.767 | 17.6 | 17.542 | 17.388 | 17.623
2015-12-04 | 0 | 7.283 | 7.246 | 7.075 | 7.583 | 7.403 | 7.208 | 7.018 | 7.09 | 17.325 | 17.388 | 17.267 | 17.767 | 17.6 | 17.542 | 17.388 | 17.623
2015-12-05 | 0 | 7.3 | 7.263 | 7.092 | 7.6 | 7.417 | 7.225 | 7.032 | 7.1 | 17.325 | 17.388 | 17.267 | 17.775 | 17.6 | 17.542 | 17.388 | 17.623
2015-12-06 | 0 | 7.317 | 7.271 | 7.1 | 7.617 | 7.433 | 7.233 | 7.048 | 7.117 | 17.325 | 17.388 | 17.267 | 17.775 | 17.6 | 17.542 | 17.392 | 17.63
2015-12-07 | 0 | 7.325 | 7.288 | 7.117 | 7.625 | 7.443 | 7.242 | 7.06 | 7.123 | 17.325 | 17.388 | 17.267 | 17.775 | 17.607 | 17.542 | 17.392 | 17.637
2015-12-08 | 0 | 7.342 | 7.3 | 7.125 | 7.633 | 7.46 | 7.258 | 7.068 | 7.14 | 17.325 | 17.388 | 17.267 | 17.775 | 17.613 | 17.542 | 17.392 | 17.64
2015-12-09 | 0 | 7.35 | 7.313 | 7.142 | 7.65 | 7.467 | 7.275 | 7.082 | 7.15 | 17.325 | 17.388 | 17.267 | 17.775 | 17.613 | 17.558 | 17.4 | 17.64
2015-12-10 | 0 | 7.367 | 7.329 | 7.15 | 7.667 | 7.483 | 7.283 | 7.093 | 7.157 | 17.325 | 17.392 | 17.267 | 17.775 | 17.617 | 17.558 | 17.4 | 17.64
2015-12-11 | 0 | 7.375 | 7.338 | 7.167 | 7.675 | 7.493 | 7.292 | 7.11 | 7.173 | 17.333 | 17.396 | 17.283 | 17.783 | 17.617 | 17.558 | 17.405 | 17.647
2015-12-12 | 0 | 7.392 | 7.346 | 7.175 | 7.683 | 7.5 | 7.308 | 7.115 | 7.183 | 17.342 | 17.404 | 17.283 | 17.792 | 17.617 | 17.558 | 17.408 | 17.657
2015-12-13 | 0 | 7.4 | 7.363 | 7.192 | 7.7 | 7.517 | 7.317 | 7.132 | 7.19 | 17.342 | 17.404 | 17.283 | 17.792 | 17.63 | 17.575 | 17.408 | 17.657
2015-12-14 | 0 | 7.417 | 7.371 | 7.2 | 7.708 | 7.527 | 7.325 | 7.143 | 7.2 | 17.342 | 17.408 | 17.283 | 17.792 | 17.633 | 17.575 | 17.422 | 17.663
2015-12-15 | 0 | 7.425 | 7.379 | 7.208 | 7.717 | 7.533 | 7.342 | 7.148 | 7.217 | 17.35 | 17.413 | 17.3 | 17.8 | 17.633 | 17.575 | 17.425 | 17.673
2015-12-16 | 0 | 7.433 | 7.396 | 7.225 | 7.733 | 7.55 | 7.342 | 7.16 | 7.223 | 17.358 | 17.421 | 17.3 | 17.808 | 17.647 | 17.592 | 17.433 | 17.673
2015-12-17 | 0 | 7.442 | 7.404 | 7.225 | 7.742 | 7.56 | 7.358 | 7.168 | 7.233 | 17.358 | 17.425 | 17.3 | 17.808 | 17.65 | 17.592 | 17.438 | 17.687
2015-12-18 | 0 | 7.458 | 7.413 | 7.242 | 7.75 | 7.567 | 7.375 | 7.182 | 7.24 | 17.367 | 17.438 | 17.317 | 17.825 | 17.657 | 17.592 | 17.442 | 17.69
2015-12-19 | 0 | 7.467 | 7.421 | 7.25 | 7.758 | 7.577 | 7.375 | 7.185 | 7.25 | 17.375 | 17.442 | 17.317 | 17.825 | 17.667 | 17.608 | 17.45 | 17.697
2015-12-20 | 0 | 7.475 | 7.429 | 7.258 | 7.767 | 7.583 | 7.392 | 7.198 | 7.263 | 17.383 | 17.446 | 17.333 | 17.842 | 17.667 | 17.608 | 17.458 | 17.707
2015-12-21 | 0 | 7.483 | 7.438 | 7.267 | 7.775 | 7.6 | 7.392 | 7.21 | 7.267 | 17.392 | 17.454 | 17.333 | 17.842 | 17.68 | 17.625 | 17.467 | 17.713
2015-12-22 | 0 | 7.492 | 7.446 | 7.275 | 7.783 | 7.6 | 7.408 | 7.215 | 7.28 | 17.4 | 17.463 | 17.35 | 17.85 | 17.683 | 17.625 | 17.475 | 17.723
2015-12-23 | 0 | 7.5 | 7.454 | 7.283 | 7.792 | 7.617 | 7.408 | 7.227 | 7.283 | 17.408 | 17.471 | 17.35 | 17.858 | 17.7 | 17.642 | 17.483 | 17.73
2015-12-24 | 0 | 7.508 | 7.463 | 7.292 | 7.8 | 7.617 | 7.425 | 7.232 | 7.297 | 17.417 | 17.488 | 17.367 | 17.875 | 17.7 | 17.642 | 17.492 | 17.74
2015-12-25 | 0 | 7.517 | 7.471 | 7.3 | 7.808 | 7.627 | 7.425 | 7.235 | 7.3 | 17.425 | 17.492 | 17.367 | 17.875 | 17.717 | 17.658 | 17.505 | 17.747
2015-12-26 | 0 | 7.517 | 7.479 | 7.308 | 7.817 | 7.633 | 7.433 | 7.243 | 7.307 | 17.442 | 17.504 | 17.383 | 17.892 | 17.723 | 17.675 | 17.508 | 17.757
2015-12-27 | 0 | 7.525 | 7.483 | 7.308 | 7.817 | 7.64 | 7.442 | 7.248 | 7.317 | 17.442 | 17.513 | 17.392 | 17.9 | 17.733 | 17.675 | 17.525 | 17.77
2015-12-28 | 0 | 7.533 | 7.488 | 7.317 | 7.825 | 7.65 | 7.442 | 7.26 | 7.317 | 17.458 | 17.521 | 17.4 | 17.908 | 17.747 | 17.692 | 17.533 | 17.78
2015-12-29 | 0 | 7.533 | 7.496 | 7.325 | 7.833 | 7.65 | 7.458 | 7.265 | 7.33 | 17.475 | 17.538 | 17.417 | 17.925 | 17.757 | 17.692 | 17.542 | 17.79
2015-12-30 | 0 | 7.542 | 7.496 | 7.325 | 7.833 | 7.65 | 7.458 | 7.265 | 7.333 | 17.475 | 17.546 | 17.425 | 17.933 | 17.767 | 17.708 | 17.555 | 17.803
2015-12-31 | 0 | 7.55 | 7.504 | 7.333 | 7.842 | 7.66 | 7.458 | 7.277 | 7.34 | 17.492 | 17.554 | 17.433 | 17.942 | 17.78 | 17.725 | 17.567 | 17.807
2016-01-01 | 0 | 7.55 | 7.513 | 7.333 | 7.85 | 7.667 | 7.467 | 7.277 | 7.34 | 17.508 | 17.571 | 17.45 | 17.958 | 17.79 | 17.725 | 17.575 | 17.823
2016-01-02 | 0 | 7.55 | 7.513 | 7.342 | 7.85 | 7.667 | 7.475 | 7.282 | 7.35 | 17.517 | 17.588 | 17.467 | 17.967 | 17.8 | 17.742 | 17.592 | 17.837
2016-01-03 | 0 | 7.558 | 7.513 | 7.342 | 7.85 | 7.667 | 7.475 | 7.282 | 7.35 | 17.525 | 17.592 | 17.467 | 17.975 | 17.817 | 17.758 | 17.6 | 17.84
2016-01-04 | 0 | 7.558 | 7.517 | 7.342 | 7.85 | 7.677 | 7.475 | 7.285 | 7.357 | 17.542 | 17.604 | 17.483 | 17.992 | 17.83 | 17.775 | 17.608 | 17.857
2016-01-05 | 0 | 7.558 | 7.517 | 7.35 | 7.858 | 7.677 | 7.475 | 7.293 | 7.357 | 17.558 | 17.621 | 17.5 | 18.008 | 17.847 | 17.775 | 17.625 | 17.87
2016-01-06 | 0 | 7.558 | 7.521 | 7.35 | 7.858 | 7.677 | 7.475 | 7.293 | 7.357 | 17.575 | 17.638 | 17.517 | 18.025 | 17.85 | 17.792 | 17.638 | 17.88
2016-01-07 | 0 | 7.558 | 7.521 | 7.35 | 7.858 | 7.677 | 7.483 | 7.298 | 7.363 | 17.583 | 17.646 | 17.533 | 18.033 | 17.867 | 17.808 | 17.65 | 17.89
2016-01-08 | 0 | 7.558 | 7.521 | 7.35 | 7.858 | 7.683 | 7.483 | 7.298 | 7.367 | 17.6 | 17.663 | 17.533 | 18.042 | 17.88 | 17.825 | 17.667 | 17.907
2016-01-09 | 0 | 7.558 | 7.521 | 7.35 | 7.858 | 7.683 | 7.492 | 7.298 | 7.367 | 17.608 | 17.671 | 17.55 | 18.058 | 17.897 | 17.833 | 17.675 | 17.92
2016-01-10 | 0 | 7.558 | 7.521 | 7.35 | 7.858 | 7.677 | 7.492 | 7.298 | 7.367 | 17.625 | 17.688 | 17.567 | 18.075 | 17.913 | 17.842 | 17.692 | 17.923
2016-01-11 | 0 | 7.558 | 7.521 | 7.35 | 7.858 | 7.677 | 7.492 | 7.298 | 7.373 | 17.642 | 17.704 | 17.583 | 18.092 | 17.93 | 17.858 | 17.705 | 17.94
2016-01-12 | 0 | 7.558 | 7.517 | 7.35 | 7.858 | 7.677 | 7.483 | 7.298 | 7.373 | 17.658 | 17.721 | 17.6 | 18.108 | 17.933 | 17.875 | 17.717 | 17.957
2016-01-13 | 0 | 7.558 | 7.517 | 7.35 | 7.858 | 7.677 | 7.483 | 7.298 | 7.373 | 17.675 | 17.738 | 17.617 | 18.117 | 17.95 | 17.892 | 17.733 | 17.973
2016-01-14 | 0 | 7.55 | 7.517 | 7.35 | 7.85 | 7.677 | 7.483 | 7.298 | 7.373 | 17.692 | 17.754 | 17.625 | 18.133 | 17.963 | 17.908 | 17.742 | 17.98
2016-01-15 | 0 | 7.55 | 7.517 | 7.342 | 7.85 | 7.677 | 7.483 | 7.293 | 7.373 | 17.708 | 17.763 | 17.633 | 18.142 | 17.98 | 17.917 | 17.758 | 17.99
2016-01-16 | 0 | 7.55 | 7.513 | 7.342 | 7.85 | 7.67 | 7.475 | 7.293 | 7.367 | 17.717 | 17.775 | 17.65 | 18.158 | 17.997 | 17.925 | 17.772 | 18.007
2016-01-17 | 0 | 7.542 | 7.504 | 7.333 | 7.85 | 7.66 | 7.475 | 7.285 | 7.363 | 17.733 | 17.792 | 17.667 | 18.175 | 18.013 | 17.942 | 17.788 | 18.023
2016-01-18 | 0 | 7.533 | 7.5 | 7.333 | 7.842 | 7.66 | 7.475 | 7.285 | 7.357 | 17.75 | 17.804 | 17.683 | 18.192 | 18.03 | 17.958 | 17.8 | 18.04
2016-01-19 | 0 | 7.533 | 7.5 | 7.333 | 7.833 | 7.66 | 7.467 | 7.282 | 7.357 | 17.767 | 17.821 | 17.7 | 18.208 | 18.047 | 17.975 | 17.817 | 18.047
2016-01-20 | 0 | 7.525 | 7.488 | 7.325 | 7.833 | 7.653 | 7.467 | 7.282 | 7.357 | 17.783 | 17.838 | 17.717 | 18.225 | 18.057 | 17.992 | 17.833 | 18.057
2016-01-21 | 0 | 7.517 | 7.483 | 7.317 | 7.825 | 7.643 | 7.458 | 7.268 | 7.357 | 17.8 | 17.854 | 17.733 | 18.242 | 18.073 | 18 | 17.842 | 18.073
2016-01-22 | 0 | 7.517 | 7.483 | 7.317 | 7.817 | 7.643 | 7.458 | 7.268 | 7.353 | 17.817 | 17.871 | 17.75 | 18.25 | 18.087 | 18.017 | 17.855 | 18.09
2016-01-23 | 0 | 7.5 | 7.471 | 7.3 | 7.817 | 7.63 | 7.45 | 7.265 | 7.34 | 17.833 | 17.888 | 17.758 | 18.267 | 18.097 | 18.025 | 17.872 | 18.1
2016-01-24 | 0 | 7.5 | 7.467 | 7.3 | 7.808 | 7.627 | 7.442 | 7.252 | 7.34 | 17.85 | 17.904 | 17.775 | 18.283 | 18.113 | 18.042 | 17.888 | 18.113
2016-01-25 | 0 | 7.483 | 7.454 | 7.292 | 7.8 | 7.62 | 7.433 | 7.252 | 7.337 | 17.867 | 17.921 | 17.792 | 18.3 | 18.13 | 18.058 | 17.9 | 18.123
2016-01-26 | 0 | 7.483 | 7.45 | 7.283 | 7.792 | 7.613 | 7.433 | 7.248 | 7.323 | 17.875 | 17.938 | 17.808 | 18.308 | 18.147 | 18.075 | 17.917 | 18.14
2016-01-27 | 0 | 7.467 | 7.438 | 7.275 | 7.783 | 7.61 | 7.425 | 7.235 | 7.323 | 17.892 | 17.95 | 17.825 | 18.325 | 18.163 | 18.092 | 17.933 | 18.15
2016-01-28 | 0 | 7.458 | 7.433 | 7.267 | 7.775 | 7.597 | 7.417 | 7.232 | 7.313 | 17.908 | 17.967 | 17.842 | 18.342 | 18.18 | 18.1 | 17.938 | 18.167
2016-01-29 | 0 | 7.45 | 7.417 | 7.25 | 7.767 | 7.58 | 7.408 | 7.218 | 7.307 | 17.925 | 17.983 | 17.85 | 18.358 | 18.197 | 18.117 | 17.955 | 18.18
2016-01-30 | 0 | 7.442 | 7.417 | 7.25 | 7.75 | 7.58 | 7.4 | 7.218 | 7.303 | 17.942 | 18 | 17.867 | 18.375 | 18.203 | 18.133 | 17.972 | 18.197
2016-01-31 | 0 | 7.433 | 7.4 | 7.233 | 7.75 | 7.563 | 7.383 | 7.202 | 7.29 | 17.958 | 18.008 | 17.883 | 18.392 | 18.22 | 18.142 | 17.983 | 18.2
2016-02-01 | 0 | 7.417 | 7.392 | 7.233 | 7.733 | 7.56 | 7.383 | 7.198 | 7.29 | 17.975 | 18.025 | 17.9 | 18.408 | 18.237 | 18.158 | 18 | 18.217
2016-02-02 | 0 | 7.4 | 7.383 | 7.217 | 7.725 | 7.547 | 7.367 | 7.185 | 7.28 | 17.992 | 18.042 | 17.917 | 18.425 | 18.253 | 18.175 | 18.017 | 18.233
2016-02-03 | 0 | 7.392 | 7.367 | 7.2 | 7.717 | 7.53 | 7.358 | 7.168 | 7.263 | 18.008 | 18.058 | 17.925 | 18.433 | 18.27 | 18.183 | 18.03 | 18.247
2016-02-04 | 0 | 7.383 | 7.354 | 7.2 | 7.7 | 7.527 | 7.35 | 7.168 | 7.263 | 18.025 | 18.071 | 17.942 | 18.45 | 18.287 | 18.2 | 18.038 | 18.25
2016-02-05 | 0 | 7.367 | 7.342 | 7.183 | 7.683 | 7.513 | 7.333 | 7.152 | 7.247 | 18.042 | 18.088 | 17.958 | 18.467 | 18.303 | 18.217 | 18.055 | 18.267
2016-02-06 | 0 | 7.35 | 7.333 | 7.167 | 7.683 | 7.497 | 7.325 | 7.14 | 7.24 | 18.058 | 18.1 | 17.975 | 18.483 | 18.32 | 18.233 | 18.067 | 18.283
2016-02-07 | 0 | 7.333 | 7.317 | 7.15 | 7.667 | 7.487 | 7.317 | 7.135 | 7.23 | 18.075 | 18.117 | 17.992 | 18.492 | 18.327 | 18.242 | 18.083 | 18.297
2016-02-08 | 0 | 7.325 | 7.304 | 7.142 | 7.65 | 7.473 | 7.3 | 7.118 | 7.213 | 18.092 | 18.133 | 18.008 | 18.508 | 18.343 | 18.258 | 18.097 | 18.307
2016-02-09 | 0 | 7.317 | 7.288 | 7.133 | 7.633 | 7.463 | 7.283 | 7.102 | 7.213 | 18.108 | 18.15 | 18.025 | 18.525 | 18.353 | 18.267 | 18.113 | 18.317
2016-02-10 | 0 | 7.3 | 7.275 | 7.117 | 7.617 | 7.447 | 7.283 | 7.102 | 7.197 | 18.125 | 18.167 | 18.033 | 18.542 | 18.37 | 18.283 | 18.122 | 18.333
2016-02-11 | 0 | 7.283 | 7.258 | 7.1 | 7.608 | 7.43 | 7.267 | 7.085 | 7.18 | 18.142 | 18.183 | 18.042 | 18.558 | 18.387 | 18.3 | 18.133 | 18.34
2016-02-12 | 0 | 7.267 | 7.25 | 7.083 | 7.6 | 7.413 | 7.25 | 7.068 | 7.18 | 18.15 | 18.2 | 18.058 | 18.567 | 18.403 | 18.317 | 18.147 | 18.35
2016-02-13 | 0 | 7.25 | 7.233 | 7.075 | 7.583 | 7.407 | 7.233 | 7.052 | 7.163 | 18.167 | 18.208 | 18.075 | 18.583 | 18.417 | 18.325 | 18.163 | 18.367
2016-02-14 | 0 | 7.233 | 7.221 | 7.058 | 7.567 | 7.39 | 7.217 | 7.038 | 7.147 | 18.183 | 18.221 | 18.092 | 18.6 | 18.433 | 18.333 | 18.18 | 18.377
2016-02-15 | 0 | 7.217 | 7.204 | 7.042 | 7.55 | 7.373 | 7.208 | 7.027 | 7.137 | 18.2 | 18.238 | 18.108 | 18.617 | 18.45 | 18.35 | 18.183 | 18.39
2016-02-16 | 0 | 7.2 | 7.188 | 7.025 | 7.533 | 7.357 | 7.2 | 7.018 | 7.123 | 18.217 | 18.25 | 18.125 | 18.625 | 18.453 | 18.367 | 18.197 | 18.4
2016-02-17 | 0 | 7.183 | 7.171 | 7.008 | 7.517 | 7.34 | 7.183 | 7.002 | 7.113 | 18.233 | 18.267 | 18.133 | 18.642 | 18.47 | 18.383 | 18.213 | 18.41
2016-02-18 | 0 | 7.167 | 7.154 | 6.992 | 7.5 | 7.323 | 7.167 | 6.985 | 7.097 | 18.25 | 18.283 | 18.142 | 18.658 | 18.483 | 18.383 | 18.23 | 18.423
2016-02-19 | 0 | 7.15 | 7.138 | 6.975 | 7.483 | 7.307 | 7.15 | 6.968 | 7.08 | 18.258 | 18.3 | 18.158 | 18.667 | 18.5 | 18.4 | 18.233 | 18.433
2016-02-20 | 0 | 7.133 | 7.121 | 6.958 | 7.467 | 7.29 | 7.133 | 6.952 | 7.07 | 18.275 | 18.313 | 18.175 | 18.683 | 18.517 | 18.417 | 18.247 | 18.443
2016-02-21 | 0 | 7.117 | 7.104 | 6.942 | 7.45 | 7.273 | 7.117 | 6.935 | 7.053 | 18.292 | 18.321 | 18.192 | 18.7 | 18.527 | 18.433 | 18.263 | 18.457
2016-02-22 | 0 | 7.083 | 7.079 | 6.925 | 7.433 | 7.257 | 7.1 | 6.918 | 7.037 | 18.3 | 18.338 | 18.2 | 18.708 | 18.54 | 18.433 | 18.28 | 18.46
2016-02-23 | 0 | 7.067 | 7.063 | 6.908 | 7.417 | 7.24 | 7.083 | 6.905 | 7.02 | 18.317 | 18.35 | 18.217 | 18.725 | 18.55 | 18.45 | 18.28 | 18.477
2016-02-24 | 0 | 7.05 | 7.046 | 6.892 | 7.4 | 7.223 | 7.067 | 6.888 | 7.007 | 18.333 | 18.367 | 18.225 | 18.733 | 18.567 | 18.467 | 18.297 | 18.49
2016-02-25 | 0 | 7.033 | 7.025 | 6.875 | 7.383 | 7.207 | 7.05 | 6.872 | 6.99 | 18.35 | 18.379 | 18.242 | 18.75 | 18.583 | 18.475 | 18.313 | 18.493
2016-02-26 | 0 | 7.017 | 7.004 | 6.858 | 7.367 | 7.19 | 7.033 | 6.855 | 6.973 | 18.367 | 18.396 | 18.258 | 18.767 | 18.59 | 18.483 | 18.317 | 18.51
2016-02-27 | 0 | 7 | 6.988 | 6.833 | 7.333 | 7.16 | 7.017 | 6.838 | 6.97 | 18.375 | 18.404 | 18.267 | 18.775 | 18.607 | 18.5 | 18.33 | 18.517
2016-02-28 | 0 | 6.967 | 6.971 | 6.808 | 7.317 | 7.143 | 7 | 6.822 | 6.953 | 18.392 | 18.417 | 18.283 | 18.783 | 18.617 | 18.508 | 18.347 | 18.527
2016-02-29 | 0 | 6.95 | 6.954 | 6.792 | 7.3 | 7.127 | 6.983 | 6.805 | 6.937 | 18.4 | 18.429 | 18.292 | 18.8 | 18.633 | 18.525 | 18.358 | 18.533
2016-03-01 | 0 | 6.933 | 6.929 | 6.775 | 7.283 | 7.11 | 6.958 | 6.785 | 6.92 | 18.417 | 18.446 | 18.308 | 18.817 | 18.64 | 18.533 | 18.363 | 18.55
2016-03-02 | 0 | 6.917 | 6.908 | 6.758 | 7.267 | 7.093 | 6.942 | 6.768 | 6.903 | 18.433 | 18.463 | 18.317 | 18.825 | 18.657 | 18.55 | 18.38 | 18.553
2016-03-03 | 0 | 6.883 | 6.892 | 6.742 | 7.25 | 7.073 | 6.925 | 6.752 | 6.88 | 18.45 | 18.471 | 18.333 | 18.833 | 18.673 | 18.558 | 18.388 | 18.567
2016-03-04 | 0 | 6.867 | 6.871 | 6.717 | 7.225 | 7.05 | 6.908 | 6.727 | 6.863 | 18.458 | 18.479 | 18.342 | 18.85 | 18.68 | 18.567 | 18.397 | 18.577
2016-03-05 | 0 | 6.85 | 6.846 | 6.692 | 7.2 | 7.027 | 6.892 | 6.71 | 6.847 | 18.475 | 18.496 | 18.35 | 18.867 | 18.69 | 18.575 | 18.413 | 18.583
2016-03-06 | 0 | 6.833 | 6.825 | 6.675 | 7.183 | 7.01 | 6.867 | 6.693 | 6.83 | 18.483 | 18.513 | 18.367 | 18.875 | 18.707 | 18.592 | 18.422 | 18.6
2016-03-07 | 0 | 6.8 | 6.808 | 6.658 | 7.167 | 6.993 | 6.85 | 6.677 | 6.813 | 18.5 | 18.529 | 18.383 | 18.883 | 18.72 | 18.6 | 18.43 | 18.603
2016-03-08 | 0 | 6.783 | 6.792 | 6.642 | 7.15 | 6.97 | 6.825 | 6.655 | 6.793 | 18.517 | 18.533 | 18.4 | 18.9 | 18.723 | 18.608 | 18.447 | 18.617
2016-03-09 | 0 | 6.767 | 6.763 | 6.617 | 7.117 | 6.953 | 6.808 | 6.638 | 6.777 | 18.533 | 18.546 | 18.4 | 18.917 | 18.74 | 18.625 | 18.455 | 18.62
2016-03-10 | 0 | 6.742 | 6.742 | 6.592 | 7.1 | 6.927 | 6.792 | 6.622 | 6.76 | 18.542 | 18.563 | 18.417 | 18.925 | 18.753 | 18.633 | 18.463 | 18.633
2016-03-11 | 0 | 6.717 | 6.725 | 6.575 | 7.083 | 6.91 | 6.775 | 6.597 | 6.743 | 18.55 | 18.575 | 18.433 | 18.933 | 18.77 | 18.642 | 18.477 | 18.637
2016-03-12 | 0 | 6.7 | 6.708 | 6.558 | 7.067 | 6.887 | 6.758 | 6.577 | 6.727 | 18.567 | 18.583 | 18.433 | 18.95 | 18.773 | 18.658 | 18.48 | 18.65
2016-03-13 | 1 | 7.675 | 7.683 | 7.533 | 8.042 | 7.87 | 7.733 | 7.56 | 7.71 | 19.583 | 19.596 | 19.45 | 19.958 | 19.787 | 19.667 | 19.497 | 19.653
2016-03-14 | 1 | 7.65 | 7.658 | 7.517 | 8.017 | 7.847 | 7.708 | 7.543 | 7.693 | 19.6 | 19.608 | 19.467 | 19.967 | 19.803 | 19.675 | 19.505 | 19.667
2016-03-15 | 1 | 7.633 | 7.642 | 7.492 | 8 | 7.827 | 7.692 | 7.522 | 7.677 | 19.6 | 19.625 | 19.475 | 19.983 | 19.807 | 19.692 | 19.513 | 19.677
2016-03-16 | 1 | 7.608 | 7.617 | 7.467 | 7.983 | 7.803 | 7.675 | 7.505 | 7.653 | 19.617 | 19.633 | 19.483 | 20 | 19.82 | 19.692 | 19.527 | 19.683
2016-03-17 | 1 | 7.583 | 7.596 | 7.45 | 7.95 | 7.787 | 7.658 | 7.48 | 7.637 | 19.633 | 19.642 | 19.5 | 20 | 19.837 | 19.708 | 19.538 | 19.693
2016-03-18 | 1 | 7.567 | 7.575 | 7.433 | 7.933 | 7.763 | 7.642 | 7.463 | 7.613 | 19.65 | 19.658 | 19.508 | 20.017 | 19.847 | 19.717 | 19.547 | 19.703
2016-03-19 | 1 | 7.542 | 7.558 | 7.408 | 7.917 | 7.737 | 7.608 | 7.443 | 7.593 | 19.658 | 19.667 | 19.517 | 20.033 | 19.853 | 19.725 | 19.555 | 19.71
2016-03-20 | 1 | 7.517 | 7.529 | 7.383 | 7.892 | 7.72 | 7.592 | 7.422 | 7.577 | 19.667 | 19.679 | 19.533 | 20.042 | 19.87 | 19.742 | 19.563 | 19.72
2016-03-21 | 1 | 7.5 | 7.508 | 7.367 | 7.867 | 7.703 | 7.575 | 7.405 | 7.56 | 19.683 | 19.692 | 19.542 | 20.05 | 19.88 | 19.742 | 19.577 | 19.727
2016-03-22 | 1 | 7.467 | 7.492 | 7.35 | 7.85 | 7.673 | 7.558 | 7.38 | 7.543 | 19.7 | 19.708 | 19.558 | 20.067 | 19.887 | 19.758 | 19.588 | 19.73
2016-03-23 | 1 | 7.45 | 7.463 | 7.317 | 7.833 | 7.657 | 7.533 | 7.363 | 7.527 | 19.708 | 19.717 | 19.567 | 20.075 | 19.903 | 19.775 | 19.593 | 19.743
2016-03-24 | 1 | 7.433 | 7.446 | 7.3 | 7.808 | 7.637 | 7.508 | 7.347 | 7.503 | 19.717 | 19.725 | 19.575 | 20.083 | 19.91 | 19.775 | 19.605 | 19.747
2016-03-25 | 1 | 7.4 | 7.425 | 7.283 | 7.783 | 7.62 | 7.492 | 7.327 | 7.487 | 19.733 | 19.742 | 19.592 | 20.1 | 19.927 | 19.792 | 19.61 | 19.76
2016-03-26 | 1 | 7.383 | 7.4 | 7.25 | 7.767 | 7.59 | 7.475 | 7.305 | 7.47 | 19.75 | 19.75 | 19.6 | 20.108 | 19.937 | 19.792 | 19.622 | 19.763
2016-03-27 | 1 | 7.358 | 7.379 | 7.233 | 7.742 | 7.573 | 7.458 | 7.28 | 7.45 | 19.758 | 19.758 | 19.608 | 20.117 | 19.943 | 19.808 | 19.638 | 19.777
2016-03-28 | 1 | 7.333 | 7.363 | 7.217 | 7.717 | 7.553 | 7.433 | 7.263 | 7.433 | 19.767 | 19.775 | 19.625 | 20.133 | 19.96 | 19.817 | 19.643 | 19.787
2016-03-29 | 1 | 7.317 | 7.333 | 7.2 | 7.7 | 7.53 | 7.417 | 7.247 | 7.417 | 19.783 | 19.788 | 19.633 | 20.142 | 19.97 | 19.825 | 19.655 | 19.793
2016-03-30 | 1 | 7.292 | 7.313 | 7.167 | 7.683 | 7.507 | 7.392 | 7.23 | 7.4 | 19.8 | 19.796 | 19.642 | 20.15 | 19.977 | 19.842 | 19.66 | 19.803
2016-03-31 | 1 | 7.267 | 7.296 | 7.15 | 7.658 | 7.49 | 7.375 | 7.205 | 7.383 | 19.8 | 19.808 | 19.658 | 20.167 | 19.993 | 19.85 | 19.672 | 19.81
2016-04-01 | 1 | 7.25 | 7.271 | 7.133 | 7.633 | 7.473 | 7.35 | 7.18 | 7.36 | 19.817 | 19.821 | 19.667 | 20.183 | 20 | 19.858 | 19.685 | 19.82
2016-04-02 | 1 | 7.225 | 7.246 | 7.108 | 7.617 | 7.447 | 7.333 | 7.163 | 7.343 | 19.833 | 19.829 | 19.675 | 20.183 | 20.01 | 19.867 | 19.693 | 19.827
2016-04-03 | 1 | 7.2 | 7.229 | 7.083 | 7.6 | 7.423 | 7.317 | 7.147 | 7.32 | 19.85 | 19.842 | 19.692 | 20.2 | 20.027 | 19.875 | 19.705 | 19.837
2016-04-04 | 1 | 7.183 | 7.213 | 7.067 | 7.575 | 7.407 | 7.292 | 7.13 | 7.303 | 19.85 | 19.854 | 19.708 | 20.217 | 20.033 | 19.892 | 19.71 | 19.837
2016-04-05 | 1 | 7.158 | 7.188 | 7.05 | 7.55 | 7.383 | 7.275 | 7.113 | 7.283 | 19.867 | 19.871 | 19.708 | 20.217 | 20.043 | 19.9 | 19.722 | 19.853
2016-04-06 | 1 | 7.133 | 7.163 | 7.025 | 7.533 | 7.367 | 7.258 | 7.097 | 7.267 | 19.883 | 19.875 | 19.725 | 20.233 | 20.06 | 19.908 | 19.727 | 19.853
2016-04-07 | 1 | 7.117 | 7.146 | 7.008 | 7.517 | 7.34 | 7.233 | 7.063 | 7.25 | 19.9 | 19.888 | 19.742 | 20.25 | 20.073 | 19.917 | 19.738 | 19.87
2016-04-08 | 1 | 7.092 | 7.129 | 6.983 | 7.492 | 7.323 | 7.217 | 7.047 | 7.233 | 19.9 | 19.904 | 19.742 | 20.25 | 20.077 | 19.925 | 19.752 | 19.87
2016-04-09 | 1 | 7.075 | 7.1 | 6.967 | 7.475 | 7.3 | 7.2 | 7.03 | 7.217 | 19.917 | 19.913 | 19.758 | 20.267 | 20.09 | 19.933 | 19.76 | 19.887
2016-04-10 | 1 | 7.05 | 7.083 | 6.942 | 7.45 | 7.283 | 7.183 | 7.013 | 7.2 | 19.933 | 19.921 | 19.775 | 20.283 | 20.107 | 19.95 | 19.768 | 19.887
2016-04-11 | 1 | 7.033 | 7.063 | 6.925 | 7.433 | 7.267 | 7.167 | 6.997 | 7.183 | 19.95 | 19.938 | 19.775 | 20.283 | 20.11 | 19.958 | 19.785 | 19.903
2016-04-12 | 1 | 7.008 | 7.046 | 6.908 | 7.417 | 7.243 | 7.142 | 6.98 | 7.167 | 19.95 | 19.954 | 19.792 | 20.3 | 20.123 | 19.967 | 19.788 | 19.907
2016-04-13 | 1 | 6.992 | 7.021 | 6.883 | 7.392 | 7.223 | 7.117 | 6.963 | 7.143 | 19.967 | 19.954 | 19.808 | 20.317 | 20.14 | 19.983 | 19.802 | 19.92
2016-04-14 | 1 | 6.967 | 7 | 6.867 | 7.375 | 7.2 | 7.1 | 6.947 | 7.127 | 19.983 | 19.971 | 19.817 | 20.317 | 20.143 | 19.983 | 19.81 | 19.93
2016-04-15 | 1 | 6.95 | 6.983 | 6.842 | 7.35 | 7.183 | 7.083 | 6.922 | 7.11 | 20 | 19.988 | 19.825 | 20.333 | 20.157 | 20 | 19.818 | 19.937
2016-04-16 | 1 | 6.925 | 6.967 | 6.825 | 7.333 | 7.167 | 7.067 | 6.9 | 7.093 | 20.008 | 19.992 | 19.842 | 20.35 | 20.173 | 20.008 | 19.835 | 19.947
2016-04-17 | 1 | 6.908 | 6.946 | 6.808 | 7.317 | 7.15 | 7.05 | 6.883 | 7.083 | 20.017 | 20.004 | 19.85 | 20.35 | 20.18 | 20.017 | 19.838 | 19.953
2016-04-18 | 1 | 6.883 | 6.921 | 6.792 | 7.3 | 7.133 | 7.033 | 6.867 | 7.067 | 20.033 | 20.021 | 19.858 | 20.367 | 20.19 | 20.033 | 19.852 | 19.963
2016-04-19 | 1 | 6.867 | 6.9 | 6.775 | 7.275 | 7.11 | 7.017 | 6.85 | 7.05 | 20.05 | 20.038 | 19.875 | 20.383 | 20.207 | 20.033 | 19.86 | 19.97
2016-04-20 | 1 | 6.85 | 6.883 | 6.758 | 7.258 | 7.087 | 7 | 6.833 | 7.033 | 20.058 | 20.042 | 19.883 | 20.392 | 20.213 | 20.05 | 19.868 | 19.98
2016-04-21 | 1 | 6.825 | 6.867 | 6.742 | 7.242 | 7.07 | 6.983 | 6.817 | 7.023 | 20.067 | 20.054 | 19.892 | 20.4 | 20.223 | 20.067 | 19.885 | 19.987
2016-04-22 | 1 | 6.808 | 6.85 | 6.708 | 7.225 | 7.053 | 6.967 | 6.8 | 7.007 | 20.083 | 20.071 | 19.908 | 20.417 | 20.24 | 20.067 | 19.885 | 19.997
2016-04-23 | 1 | 6.792 | 6.833 | 6.692 | 7.208 | 7.037 | 6.95 | 6.783 | 6.99 | 20.1 | 20.075 | 19.917 | 20.433 | 20.247 | 20.083 | 19.902 | 20.003
2016-04-24 | 1 | 6.767 | 6.817 | 6.675 | 7.183 | 7.02 | 6.933 | 6.767 | 6.973 | 20.108 | 20.088 | 19.933 | 20.433 | 20.263 | 20.1 | 19.91 | 20.013
2016-04-25 | 1 | 6.75 | 6.8 | 6.658 | 7.167 | 7.003 | 6.917 | 6.75 | 6.957 | 20.117 | 20.104 | 19.942 | 20.45 | 20.273 | 20.1 | 19.918 | 20.03
2016-04-26 | 1 | 6.733 | 6.783 | 6.642 | 7.15 | 6.987 | 6.9 | 6.733 | 6.95 | 20.133 | 20.117 | 19.95 | 20.467 | 20.28 | 20.117 | 19.935 | 20.03
2016-04-27 | 1 | 6.717 | 6.758 | 6.625 | 7.133 | 6.97 | 6.883 | 6.722 | 6.933 | 20.15 | 20.125 | 19.967 | 20.467 | 20.297 | 20.117 | 19.935 | 20.047
2016-04-28 | 1 | 6.7 | 6.742 | 6.608 | 7.117 | 6.953 | 6.867 | 6.705 | 6.917 | 20.167 | 20.138 | 19.975 | 20.483 | 20.307 | 20.133 | 19.952 | 20.047
2016-04-29 | 1 | 6.683 | 6.725 | 6.592 | 7.1 | 6.937 | 6.85 | 6.688 | 6.9 | 20.175 | 20.15 | 19.983 | 20.5 | 20.313 | 20.15 | 19.968 | 20.063
2016-04-30 | 1 | 6.667 | 6.708 | 6.575 | 7.083 | 6.92 | 6.833 | 6.68 | 6.89 | 20.183 | 20.167 | 20 | 20.508 | 20.33 | 20.15 | 19.968 | 20.063
2016-05-01 | 1 | 6.65 | 6.692 | 6.567 | 7.075 | 6.903 | 6.825 | 6.663 | 6.88 | 20.2 | 20.175 | 20.017 | 20.517 | 20.347 | 20.167 | 19.985 | 20.08
2016-05-02 | 1 | 6.633 | 6.683 | 6.55 | 7.058 | 6.887 | 6.808 | 6.65 | 6.867 | 20.217 | 20.183 | 20.017 | 20.533 | 20.353 | 20.175 | 19.998 | 20.09
2016-05-03 | 1 | 6.617 | 6.667 | 6.533 | 7.042 | 6.87 | 6.792 | 6.633 | 6.85 | 20.225 | 20.2 | 20.033 | 20.55 | 20.363 | 20.183 | 20.002 | 20.097
2016-05-04 | 1 | 6.6 | 6.65 | 6.517 | 7.025 | 6.86 | 6.783 | 6.622 | 6.833 | 20.233 | 20.217 | 20.05 | 20.55 | 20.38 | 20.2 | 20.018 | 20.107
2016-05-05 | 1 | 6.583 | 6.633 | 6.508 | 7.008 | 6.847 | 6.767 | 6.605 | 6.83 | 20.25 | 20.225 | 20.067 | 20.567 | 20.393 | 20.208 | 20.018 | 20.113
2016-05-06 | 1 | 6.567 | 6.621 | 6.492 | 7 | 6.83 | 6.758 | 6.597 | 6.817 | 20.267 | 20.233 | 20.067 | 20.583 | 20.397 | 20.217 | 20.035 | 20.123
2016-05-07 | 1 | 6.55 | 6.604 | 6.475 | 6.983 | 6.82 | 6.742 | 6.583 | 6.8 | 20.275 | 20.25 | 20.083 | 20.592 | 20.413 | 20.233 | 20.052 | 20.13
2016-05-08 | 1 | 6.542 | 6.588 | 6.467 | 6.975 | 6.803 | 6.725 | 6.567 | 6.79 | 20.283 | 20.258 | 20.1 | 20.6 | 20.427 | 20.242 | 20.052 | 20.14
2016-05-09 | 1 | 6.525 | 6.575 | 6.45 | 6.958 | 6.79 | 6.717 | 6.555 | 6.783 | 20.3 | 20.267 | 20.1 | 20.617 | 20.43 | 20.25 | 20.068 | 20.157
2016-05-10 | 1 | 6.508 | 6.567 | 6.433 | 6.942 | 6.78 | 6.708 | 6.55 | 6.773 | 20.317 | 20.283 | 20.117 | 20.625 | 20.447 | 20.267 | 20.082 | 20.157
2016-05-11 | 1 | 6.492 | 6.554 | 6.425 | 6.933 | 6.763 | 6.692 | 6.533 | 6.763 | 20.325 | 20.3 | 20.133 | 20.633 | 20.46 | 20.275 | 20.085 | 20.173
2016-05-12 | 1 | 6.483 | 6.538 | 6.417 | 6.917 | 6.753 | 6.683 | 6.522 | 6.75 | 20.342 | 20.304 | 20.142 | 20.65 | 20.47 | 20.283 | 20.102 | 20.18
2016-05-13 | 1 | 6.475 | 6.525 | 6.4 | 6.908 | 6.747 | 6.675 | 6.517 | 6.74 | 20.35 | 20.317 | 20.15 | 20.667 | 20.48 | 20.292 | 20.11 | 20.19
2016-05-14 | 1 | 6.458 | 6.521 | 6.392 | 6.892 | 6.73 | 6.658 | 6.5 | 6.73 | 20.367 | 20.333 | 20.167 | 20.675 | 20.493 | 20.308 | 20.118 | 20.203
2016-05-15 | 1 | 6.442 | 6.504 | 6.383 | 6.883 | 6.713 | 6.65 | 6.488 | 6.723 | 20.375 | 20.346 | 20.175 | 20.683 | 20.503 | 20.317 | 20.132 | 20.207
2016-05-16 | 1 | 6.433 | 6.488 | 6.367 | 6.875 | 6.713 | 6.642 | 6.483 | 6.713 | 20.392 | 20.354 | 20.183 | 20.7 | 20.51 | 20.325 | 20.135 | 20.223
2016-05-17 | 1 | 6.425 | 6.488 | 6.358 | 6.858 | 6.697 | 6.625 | 6.472 | 6.707 | 20.4 | 20.367 | 20.2 | 20.708 | 20.527 | 20.342 | 20.152 | 20.223
2016-05-18 | 1 | 6.408 | 6.471 | 6.35 | 6.858 | 6.69 | 6.625 | 6.467 | 6.697 | 20.417 | 20.379 | 20.208 | 20.717 | 20.537 | 20.35 | 20.165 | 20.24
2016-05-19 | 1 | 6.4 | 6.458 | 6.333 | 6.842 | 6.68 | 6.608 | 6.455 | 6.69 | 20.425 | 20.388 | 20.217 | 20.733 | 20.55 | 20.358 | 20.168 | 20.24
2016-05-20 | 1 | 6.392 | 6.454 | 6.333 | 6.833 | 6.667 | 6.608 | 6.45 | 6.687 | 20.433 | 20.4 | 20.233 | 20.742 | 20.56 | 20.367 | 20.182 | 20.257
2016-05-21 | 1 | 6.383 | 6.438 | 6.317 | 6.825 | 6.663 | 6.592 | 6.438 | 6.673 | 20.45 | 20.413 | 20.242 | 20.75 | 20.57 | 20.375 | 20.193 | 20.263
2016-05-22 | 1 | 6.375 | 6.438 | 6.317 | 6.817 | 6.65 | 6.592 | 6.433 | 6.673 | 20.458 | 20.421 | 20.25 | 20.767 | 20.583 | 20.392 | 20.202 | 20.273
2016-05-23 | 1 | 6.367 | 6.421 | 6.3 | 6.808 | 6.647 | 6.575 | 6.425 | 6.657 | 20.475 | 20.433 | 20.267 | 20.775 | 20.593 | 20.4 | 20.21 | 20.283
2016-05-24 | 1 | 6.358 | 6.421 | 6.3 | 6.808 | 6.633 | 6.575 | 6.417 | 6.657 | 20.483 | 20.446 | 20.275 | 20.783 | 20.6 | 20.408 | 20.218 | 20.29
2016-05-25 | 1 | 6.35 | 6.413 | 6.283 | 6.792 | 6.63 | 6.575 | 6.408 | 6.657 | 20.492 | 20.454 | 20.283 | 20.792 | 20.61 | 20.417 | 20.232 | 20.3
2016-05-26 | 1 | 6.342 | 6.404 | 6.283 | 6.792 | 6.63 | 6.558 | 6.405 | 6.64 | 20.508 | 20.467 | 20.292 | 20.8 | 20.627 | 20.425 | 20.243 | 20.307
2016-05-27 | 1 | 6.333 | 6.396 | 6.283 | 6.783 | 6.617 | 6.558 | 6.4 | 6.64 | 20.517 | 20.479 | 20.308 | 20.817 | 20.633 | 20.442 | 20.248 | 20.317
2016-05-28 | 1 | 6.325 | 6.388 | 6.267 | 6.775 | 6.613 | 6.558 | 6.392 | 6.64 | 20.525 | 20.488 | 20.317 | 20.825 | 20.643 | 20.442 | 20.26 | 20.323
2016-05-29 | 1 | 6.325 | 6.388 | 6.267 | 6.775 | 6.607 | 6.542 | 6.392 | 6.637 | 20.533 | 20.496 | 20.325 | 20.833 | 20.65 | 20.458 | 20.265 | 20.333
2016-05-30 | 1 | 6.317 | 6.379 | 6.267 | 6.767 | 6.6 | 6.542 | 6.388 | 6.63 | 20.55 | 20.504 | 20.333 | 20.842 | 20.667 | 20.458 | 20.277 | 20.34
2016-05-31 | 1 | 6.308 | 6.375 | 6.25 | 6.758 | 6.597 | 6.542 | 6.383 | 6.623 | 20.558 | 20.513 | 20.342 | 20.85 | 20.667 | 20.475 | 20.282 | 20.35
2016-06-01 | 1 | 6.308 | 6.371 | 6.25 | 6.758 | 6.597 | 6.542 | 6.375 | 6.623 | 20.567 | 20.529 | 20.358 | 20.867 | 20.683 | 20.483 | 20.293 | 20.357
2016-06-02 | 1 | 6.3 | 6.371 | 6.25 | 6.758 | 6.583 | 6.525 | 6.375 | 6.623 | 20.575 | 20.533 | 20.358 | 20.867 | 20.693 | 20.492 | 20.298 | 20.367
2016-06-03 | 1 | 6.292 | 6.363 | 6.25 | 6.75 | 6.583 | 6.525 | 6.375 | 6.62 | 20.583 | 20.546 | 20.375 | 20.883 | 20.7 | 20.5 | 20.31 | 20.373
2016-06-04 | 1 | 6.292 | 6.358 | 6.233 | 6.742 | 6.583 | 6.525 | 6.372 | 6.62 | 20.592 | 20.554 | 20.375 | 20.892 | 20.71 | 20.508 | 20.315 | 20.383
2016-06-05 | 1 | 6.292 | 6.358 | 6.233 | 6.742 | 6.583 | 6.525 | 6.367 | 6.613 | 20.6 | 20.563 | 20.392 | 20.9 | 20.717 | 20.508 | 20.327 | 20.39
2016-06-06 | 1 | 6.292 | 6.354 | 6.233 | 6.742 | 6.58 | 6.525 | 6.367 | 6.613 | 20.617 | 20.571 | 20.392 | 20.908 | 20.727 | 20.525 | 20.332 | 20.4
2016-06-07 | 1 | 6.292 | 6.354 | 6.233 | 6.742 | 6.58 | 6.525 | 6.367 | 6.613 | 20.617 | 20.579 | 20.408 | 20.917 | 20.733 | 20.525 | 20.343 | 20.4
2016-06-08 | 1 | 6.283 | 6.354 | 6.233 | 6.742 | 6.573 | 6.525 | 6.367 | 6.613 | 20.625 | 20.583 | 20.408 | 20.917 | 20.74 | 20.542 | 20.348 | 20.413
2016-06-09 | 1 | 6.283 | 6.354 | 6.233 | 6.742 | 6.573 | 6.525 | 6.358 | 6.613 | 20.633 | 20.596 | 20.425 | 20.925 | 20.75 | 20.542 | 20.36 | 20.417
2016-06-10 | 1 | 6.283 | 6.354 | 6.233 | 6.742 | 6.573 | 6.525 | 6.358 | 6.613 | 20.642 | 20.596 | 20.425 | 20.933 | 20.75 | 20.558 | 20.365 | 20.423
2016-06-11 | 1 | 6.283 | 6.354 | 6.233 | 6.742 | 6.573 | 6.525 | 6.358 | 6.613 | 20.65 | 20.604 | 20.433 | 20.942 | 20.767 | 20.558 | 20.365 | 20.433
2016-06-12 | 1 | 6.283 | 6.354 | 6.233 | 6.742 | 6.573 | 6.525 | 6.367 | 6.613 | 20.658 | 20.613 | 20.442 | 20.95 | 20.767 | 20.558 | 20.377 | 20.433
2016-06-13 | 1 | 6.283 | 6.354 | 6.233 | 6.742 | 6.573 | 6.525 | 6.367 | 6.613 | 20.667 | 20.621 | 20.442 | 20.95 | 20.773 | 20.575 | 20.382 | 20.44
2016-06-14 | 1 | 6.283 | 6.354 | 6.233 | 6.742 | 6.573 | 6.525 | 6.367 | 6.613 | 20.667 | 20.629 | 20.45 | 20.958 | 20.783 | 20.575 | 20.382 | 20.45
2016-06-15 | 1 | 6.283 | 6.354 | 6.233 | 6.742 | 6.58 | 6.525 | 6.372 | 6.62 | 20.675 | 20.629 | 20.458 | 20.967 | 20.783 | 20.575 | 20.393 | 20.45
2016-06-16 | 1 | 6.292 | 6.354 | 6.233 | 6.742 | 6.583 | 6.525 | 6.375 | 6.623 | 20.683 | 20.638 | 20.458 | 20.967 | 20.783 | 20.592 | 20.398 | 20.45
2016-06-17 | 1 | 6.292 | 6.358 | 6.233 | 6.742 | 6.583 | 6.525 | 6.375 | 6.623 | 20.683 | 20.646 | 20.467 | 20.975 | 20.8 | 20.592 | 20.398 | 20.463
2016-06-18 | 1 | 6.292 | 6.358 | 6.242 | 6.742 | 6.583 | 6.525 | 6.375 | 6.63 | 20.692 | 20.646 | 20.475 | 20.983 | 20.8 | 20.592 | 20.41 | 20.467
2016-06-19 | 1 | 6.292 | 6.358 | 6.242 | 6.75 | 6.583 | 6.533 | 6.375 | 6.63 | 20.692 | 20.646 | 20.475 | 20.983 | 20.8 | 20.592 | 20.41 | 20.467
2016-06-20 | 1 | 6.292 | 6.363 | 6.25 | 6.758 | 6.59 | 6.542 | 6.383 | 6.63 | 20.7 | 20.654 | 20.475 | 20.983 | 20.807 | 20.608 | 20.415 | 20.467
2016-06-21 | 1 | 6.3 | 6.371 | 6.25 | 6.758 | 6.59 | 6.542 | 6.388 | 6.637 | 20.7 | 20.654 | 20.483 | 20.992 | 20.81 | 20.608 | 20.415 | 20.48
2016-06-22 | 1 | 6.308 | 6.375 | 6.25 | 6.758 | 6.6 | 6.542 | 6.392 | 6.64 | 20.708 | 20.663 | 20.492 | 20.992 | 20.817 | 20.608 | 20.415 | 20.483
2016-06-23 | 1 | 6.308 | 6.375 | 6.258 | 6.767 | 6.6 | 6.542 | 6.392 | 6.647 | 20.708 | 20.663 | 20.492 | 21 | 20.817 | 20.608 | 20.427 | 20.483
2016-06-24 | 1 | 6.308 | 6.379 | 6.267 | 6.775 | 6.607 | 6.558 | 6.4 | 6.647 | 20.708 | 20.663 | 20.492 | 21 | 20.817 | 20.608 | 20.427 | 20.483
2016-06-25 | 1 | 6.325 | 6.388 | 6.267 | 6.775 | 6.617 | 6.558 | 6.405 | 6.653 | 20.708 | 20.663 | 20.492 | 21 | 20.817 | 20.617 | 20.427 | 20.483
2016-06-26 | 1 | 6.325 | 6.392 | 6.275 | 6.775 | 6.617 | 6.558 | 6.408 | 6.657 | 20.708 | 20.663 | 20.492 | 21 | 20.817 | 20.625 | 20.432 | 20.483
2016-06-27 | 1 | 6.325 | 6.396 | 6.283 | 6.792 | 6.617 | 6.575 | 6.408 | 6.663 | 20.717 | 20.663 | 20.492 | 21 | 20.817 | 20.625 | 20.432 | 20.49
2016-06-28 | 1 | 6.342 | 6.404 | 6.283 | 6.792 | 6.633 | 6.575 | 6.422 | 6.67 | 20.717 | 20.671 | 20.492 | 21 | 20.817 | 20.625 | 20.432 | 20.49
2016-06-29 | 1 | 6.342 | 6.408 | 6.292 | 6.792 | 6.633 | 6.575 | 6.425 | 6.673 | 20.717 | 20.671 | 20.492 | 21 | 20.823 | 20.625 | 20.432 | 20.49
2016-06-30 | 1 | 6.35 | 6.421 | 6.3 | 6.808 | 6.64 | 6.592 | 6.433 | 6.68 | 20.717 | 20.667 | 20.492 | 21 | 20.823 | 20.625 | 20.432 | 20.497
2016-07-01 | 1 | 6.358 | 6.425 | 6.3 | 6.808 | 6.65 | 6.592 | 6.442 | 6.69 | 20.708 | 20.663 | 20.492 | 21 | 20.817 | 20.625 | 20.432 | 20.497
2016-07-02 | 1 | 6.358 | 6.429 | 6.317 | 6.825 | 6.65 | 6.6 | 6.442 | 6.69 | 20.708 | 20.663 | 20.492 | 21 | 20.817 | 20.625 | 20.432 | 20.49
2016-07-03 | 1 | 6.375 | 6.438 | 6.317 | 6.825 | 6.663 | 6.608 | 6.45 | 6.697 | 20.708 | 20.663 | 20.492 | 21 | 20.817 | 20.625 | 20.432 | 20.49
2016-07-04 | 1 | 6.375 | 6.446 | 6.325 | 6.833 | 6.667 | 6.608 | 6.458 | 6.707 | 20.708 | 20.663 | 20.492 | 21 | 20.817 | 20.625 | 20.432 | 20.49
2016-07-05 | 1 | 6.392 | 6.454 | 6.333 | 6.842 | 6.68 | 6.625 | 6.467 | 6.713 | 20.7 | 20.663 | 20.492 | 21 | 20.817 | 20.608 | 20.427 | 20.49
2016-07-06 | 1 | 6.392 | 6.463 | 6.342 | 6.85 | 6.683 | 6.625 | 6.475 | 6.723 | 20.7 | 20.663 | 20.483 | 20.992 | 20.817 | 20.608 | 20.427 | 20.49
2016-07-07 | 1 | 6.408 | 6.471 | 6.35 | 6.858 | 6.697 | 6.642 | 6.483 | 6.723 | 20.7 | 20.654 | 20.483 | 20.992 | 20.81 | 20.608 | 20.418 | 20.483
2016-07-08 | 1 | 6.408 | 6.479 | 6.358 | 6.867 | 6.7 | 6.642 | 6.492 | 6.737 | 20.692 | 20.65 | 20.475 | 20.983 | 20.81 | 20.608 | 20.418 | 20.483
2016-07-09 | 1 | 6.425 | 6.488 | 6.367 | 6.875 | 6.713 | 6.658 | 6.492 | 6.74 | 20.692 | 20.646 | 20.475 | 20.983 | 20.8 | 20.608 | 20.415 | 20.483
2016-07-10 | 1 | 6.433 | 6.496 | 6.383 | 6.883 | 6.717 | 6.658 | 6.505 | 6.753 | 20.683 | 20.646 | 20.475 | 20.983 | 20.8 | 20.6 | 20.415 | 20.48
2016-07-11 | 1 | 6.442 | 6.504 | 6.383 | 6.892 | 6.73 | 6.675 | 6.508 | 6.757 | 20.675 | 20.638 | 20.467 | 20.975 | 20.793 | 20.592 | 20.41 | 20.473
2016-07-12 | 1 | 6.45 | 6.521 | 6.4 | 6.9 | 6.733 | 6.675 | 6.522 | 6.763 | 20.675 | 20.629 | 20.458 | 20.967 | 20.787 | 20.592 | 20.402 | 20.473
2016-07-13 | 1 | 6.458 | 6.521 | 6.4 | 6.908 | 6.747 | 6.692 | 6.533 | 6.773 | 20.667 | 20.629 | 20.458 | 20.967 | 20.783 | 20.592 | 20.398 | 20.467
2016-07-14 | 1 | 6.475 | 6.538 | 6.417 | 6.925 | 6.75 | 6.692 | 6.538 | 6.78 | 20.658 | 20.621 | 20.45 | 20.958 | 20.777 | 20.575 | 20.393 | 20.463
2016-07-15 | 1 | 6.483 | 6.546 | 6.417 | 6.925 | 6.763 | 6.708 | 6.55 | 6.79 | 20.65 | 20.613 | 20.442 | 20.95 | 20.77 | 20.575 | 20.385 | 20.457
2016-07-16 | 1 | 6.492 | 6.554 | 6.433 | 6.942 | 6.78 | 6.708 | 6.558 | 6.797 | 20.642 | 20.604 | 20.433 | 20.942 | 20.76 | 20.575 | 20.382 | 20.45
2016-07-17 | 1 | 6.508 | 6.571 | 6.45 | 6.95 | 6.783 | 6.725 | 6.567 | 6.807 | 20.633 | 20.6 | 20.425 | 20.933 | 20.76 | 20.558 | 20.377 | 20.44
2016-07-18 | 1 | 6.508 | 6.571 | 6.45 | 6.958 | 6.797 | 6.725 | 6.575 | 6.807 | 20.625 | 20.588 | 20.417 | 20.933 | 20.75 | 20.558 | 20.368 | 20.44
2016-07-19 | 1 | 6.525 | 6.588 | 6.467 | 6.975 | 6.8 | 6.742 | 6.583 | 6.823 | 20.617 | 20.583 | 20.408 | 20.917 | 20.743 | 20.55 | 20.36 | 20.433
2016-07-20 | 1 | 6.533 | 6.596 | 6.467 | 6.975 | 6.813 | 6.75 | 6.592 | 6.83 | 20.608 | 20.571 | 20.4 | 20.917 | 20.733 | 20.542 | 20.352 | 20.423
2016-07-21 | 1 | 6.542 | 6.604 | 6.483 | 6.992 | 6.83 | 6.758 | 6.605 | 6.84 | 20.6 | 20.567 | 20.392 | 20.9 | 20.727 | 20.533 | 20.348 | 20.423
2016-07-22 | 1 | 6.558 | 6.621 | 6.5 | 7 | 6.833 | 6.775 | 6.617 | 6.847 | 20.592 | 20.55 | 20.383 | 20.892 | 20.71 | 20.525 | 20.335 | 20.407
2016-07-23 | 1 | 6.567 | 6.625 | 6.5 | 7.008 | 6.847 | 6.775 | 6.622 | 6.857 | 20.583 | 20.546 | 20.375 | 20.883 | 20.703 | 20.517 | 20.327 | 20.407
2016-07-24 | 1 | 6.575 | 6.638 | 6.517 | 7.025 | 6.857 | 6.792 | 6.633 | 6.863 | 20.567 | 20.533 | 20.367 | 20.875 | 20.693 | 20.508 | 20.318 | 20.39
2016-07-25 | 1 | 6.592 | 6.654 | 6.525 | 7.033 | 6.863 | 6.8 | 6.638 | 6.873 | 20.558 | 20.521 | 20.35 | 20.867 | 20.68 | 20.492 | 20.31 | 20.39
2016-07-26 | 1 | 6.608 | 6.658 | 6.533 | 7.042 | 6.88 | 6.808 | 6.65 | 6.88 | 20.542 | 20.517 | 20.342 | 20.85 | 20.677 | 20.483 | 20.302 | 20.373
2016-07-27 | 1 | 6.617 | 6.671 | 6.55 | 7.058 | 6.89 | 6.817 | 6.658 | 6.89 | 20.533 | 20.5 | 20.333 | 20.842 | 20.66 | 20.475 | 20.285 | 20.373
2016-07-28 | 1 | 6.625 | 6.688 | 6.558 | 7.058 | 6.897 | 6.825 | 6.672 | 6.9 | 20.517 | 20.483 | 20.317 | 20.833 | 20.647 | 20.467 | 20.282 | 20.357
2016-07-29 | 1 | 6.642 | 6.692 | 6.567 | 7.075 | 6.913 | 6.842 | 6.683 | 6.907 | 20.508 | 20.471 | 20.308 | 20.817 | 20.637 | 20.45 | 20.268 | 20.347
2016-07-30 | 1 | 6.65 | 6.704 | 6.583 | 7.083 | 6.92 | 6.85 | 6.688 | 6.917 | 20.492 | 20.467 | 20.3 | 20.8 | 20.627 | 20.442 | 20.252 | 20.34
2016-07-31 | 1 | 6.658 | 6.721 | 6.592 | 7.092 | 6.93 | 6.858 | 6.7 | 6.923 | 20.483 | 20.45 | 20.283 | 20.792 | 20.61 | 20.425 | 20.243 | 20.323
2016-08-01 | 1 | 6.675 | 6.725 | 6.6 | 7.108 | 6.947 | 6.867 | 6.705 | 6.933 | 20.467 | 20.433 | 20.267 | 20.783 | 20.597 | 20.417 | 20.235 | 20.32
2016-08-02 | 1 | 6.683 | 6.738 | 6.617 | 7.117 | 6.953 | 6.875 | 6.717 | 6.947 | 20.45 | 20.417 | 20.25 | 20.767 | 20.58 | 20.4 | 20.218 | 20.307
2016-08-03 | 1 | 6.7 | 6.75 | 6.625 | 7.125 | 6.963 | 6.892 | 6.733 | 6.95 | 20.433 | 20.408 | 20.242 | 20.75 | 20.577 | 20.392 | 20.202 | 20.29
2016-08-04 | 1 | 6.708 | 6.758 | 6.633 | 7.142 | 6.97 | 6.9 | 6.738 | 6.963 | 20.417 | 20.392 | 20.233 | 20.733 | 20.56 | 20.375 | 20.198 | 20.28
2016-08-05 | 1 | 6.725 | 6.771 | 6.642 | 7.15 | 6.987 | 6.908 | 6.75 | 6.967 | 20.4 | 20.383 | 20.217 | 20.717 | 20.547 | 20.367 | 20.185 | 20.273
2016-08-06 | 1 | 6.733 | 6.783 | 6.658 | 7.158 | 6.997 | 6.917 | 6.755 | 6.98 | 20.383 | 20.367 | 20.2 | 20.708 | 20.53 | 20.35 | 20.168 | 20.257
2016-08-07 | 1 | 6.742 | 6.8 | 6.667 | 7.175 | 7.003 | 6.925 | 6.767 | 6.983 | 20.375 | 20.35 | 20.183 | 20.692 | 20.513 | 20.333 | 20.152 | 20.247
2016-08-08 | 1 | 6.758 | 6.804 | 6.675 | 7.183 | 7.02 | 6.942 | 6.78 | 6.997 | 20.358 | 20.333 | 20.167 | 20.675 | 20.497 | 20.317 | 20.135 | 20.23
2016-08-09 | 1 | 6.767 | 6.817 | 6.692 | 7.192 | 7.03 | 6.95 | 6.788 | 7 | 20.333 | 20.317 | 20.15 | 20.667 | 20.48 | 20.308 | 20.118 | 20.213
2016-08-10 | 1 | 6.783 | 6.833 | 6.7 | 7.208 | 7.037 | 6.958 | 6.8 | 7.013 | 20.317 | 20.3 | 20.133 | 20.65 | 20.463 | 20.292 | 20.102 | 20.207
2016-08-11 | 1 | 6.792 | 6.838 | 6.708 | 7.217 | 7.053 | 6.967 | 6.805 | 7.017 | 20.3 | 20.283 | 20.117 | 20.633 | 20.447 | 20.275 | 20.102 | 20.197
2016-08-12 | 1 | 6.808 | 6.85 | 6.725 | 7.225 | 7.06 | 6.975 | 6.817 | 7.03 | 20.283 | 20.267 | 20.1 | 20.617 | 20.43 | 20.267 | 20.085 | 20.18
2016-08-13 | 1 | 6.817 | 6.867 | 6.733 | 7.242 | 7.07 | 6.983 | 6.822 | 7.033 | 20.267 | 20.25 | 20.083 | 20.6 | 20.413 | 20.25 | 20.068 | 20.163
2016-08-14 | 1 | 6.825 | 6.875 | 6.742 | 7.25 | 7.087 | 7 | 6.833 | 7.047 | 20.25 | 20.233 | 20.067 | 20.583 | 20.397 | 20.233 | 20.052 | 20.147
2016-08-15 | 1 | 6.842 | 6.883 | 6.758 | 7.258 | 7.093 | 7.008 | 6.847 | 7.05 | 20.233 | 20.217 | 20.05 | 20.558 | 20.38 | 20.217 | 20.035 | 20.13
2016-08-16 | 1 | 6.85 | 6.9 | 6.758 | 7.275 | 7.103 | 7.017 | 6.85 | 7.067 | 20.217 | 20.192 | 20.033 | 20.542 | 20.363 | 20.2 | 20.018 | 20.113
2016-08-17 | 1 | 6.867 | 6.904 | 6.775 | 7.283 | 7.117 | 7.025 | 6.863 | 7.067 | 20.2 | 20.175 | 20.017 | 20.517 | 20.347 | 20.183 | 20.002 | 20.097
2016-08-18 | 1 | 6.875 | 6.917 | 6.792 | 7.292 | 7.12 | 7.033 | 6.872 | 7.073 | 20.175 | 20.154 | 20 | 20.5 | 20.33 | 20.167 | 19.985 | 20.08
2016-08-19 | 1 | 6.892 | 6.933 | 6.792 | 7.3 | 7.137 | 7.05 | 6.88 | 7.083 | 20.15 | 20.138 | 19.983 | 20.483 | 20.307 | 20.15 | 19.968 | 20.07
2016-08-20 | 1 | 6.9 | 6.938 | 6.808 | 7.317 | 7.15 | 7.05 | 6.888 | 7.09 | 20.133 | 20.121 | 19.958 | 20.467 | 20.29 | 20.133 | 19.952 | 20.053
2016-08-21 | 1 | 6.908 | 6.95 | 6.825 | 7.325 | 7.153 | 7.067 | 6.897 | 7.1 | 20.117 | 20.104 | 19.942 | 20.45 | 20.273 | 20.108 | 19.935 | 20.037
2016-08-22 | 1 | 6.925 | 6.967 | 6.825 | 7.333 | 7.167 | 7.067 | 6.913 | 7.107 | 20.1 | 20.088 | 19.925 | 20.433 | 20.257 | 20.092 | 19.91 | 20.02
2016-08-23 | 1 | 6.933 | 6.971 | 6.842 | 7.342 | 7.177 | 7.083 | 6.917 | 7.117 | 20.075 | 20.058 | 19.9 | 20.417 | 20.233 | 20.067 | 19.893 | 20.003
2016-08-24 | 1 | 6.95 | 6.983 | 6.85 | 7.358 | 7.183 | 7.083 | 6.93 | 7.123 | 20.05 | 20.038 | 19.883 | 20.383 | 20.217 | 20.05 | 19.872 | 19.987
2016-08-25 | 1 | 6.958 | 6.996 | 6.858 | 7.367 | 7.2 | 7.1 | 6.933 | 7.127 | 20.033 | 20.021 | 19.867 | 20.367 | 20.19 | 20.033 | 19.855 | 19.97
2016-08-26 | 1 | 6.967 | 7 | 6.875 | 7.375 | 7.21 | 7.117 | 6.947 | 7.14 | 20.017 | 20.004 | 19.842 | 20.35 | 20.173 | 20.017 | 19.835 | 19.953
2016-08-27 | 1 | 6.983 | 7.017 | 6.875 | 7.383 | 7.217 | 7.117 | 6.95 | 7.143 | 19.983 | 19.979 | 19.825 | 20.333 | 20.157 | 20 | 19.818 | 19.937
2016-08-28 | 1 | 6.992 | 7.029 | 6.892 | 7.4 | 7.233 | 7.133 | 6.963 | 7.157 | 19.967 | 19.954 | 19.808 | 20.317 | 20.14 | 19.983 | 19.802 | 19.92
2016-08-29 | 1 | 7 | 7.033 | 6.9 | 7.408 | 7.233 | 7.133 | 6.972 | 7.16 | 19.95 | 19.938 | 19.783 | 20.283 | 20.117 | 19.958 | 19.785 | 19.903
2016-08-30 | 1 | 7.017 | 7.046 | 6.908 | 7.417 | 7.25 | 7.15 | 6.98 | 7.173 | 19.933 | 19.921 | 19.758 | 20.267 | 20.093 | 19.942 | 19.76 | 19.887
2016-08-31 | 1 | 7.025 | 7.063 | 6.925 | 7.425 | 7.257 | 7.15 | 6.997 | 7.177 | 19.9 | 19.896 | 19.742 | 20.25 | 20.073 | 19.917 | 19.743 | 19.87
2016-09-01 | 1 | 7.033 | 7.067 | 6.933 | 7.442 | 7.267 | 7.167 | 6.997 | 7.183 | 19.883 | 19.875 | 19.725 | 20.233 | 20.057 | 19.9 | 19.722 | 19.853
2016-09-02 | 1 | 7.05 | 7.079 | 6.942 | 7.45 | 7.283 | 7.175 | 7.013 | 7.193 | 19.867 | 19.854 | 19.7 | 20.2 | 20.027 | 19.883 | 19.705 | 19.837
2016-09-03 | 1 | 7.058 | 7.088 | 6.95 | 7.458 | 7.29 | 7.183 | 7.013 | 7.2 | 19.833 | 19.838 | 19.675 | 20.183 | 20.01 | 19.858 | 19.685 | 19.813
2016-09-04 | 1 | 7.075 | 7.096 | 6.958 | 7.467 | 7.3 | 7.192 | 7.03 | 7.21 | 19.817 | 19.808 | 19.658 | 20.167 | 19.993 | 19.842 | 19.668 | 19.787
2016-09-05 | 1 | 7.083 | 7.113 | 6.975 | 7.483 | 7.307 | 7.2 | 7.03 | 7.217 | 19.8 | 19.792 | 19.642 | 20.15 | 19.973 | 19.825 | 19.643 | 19.77
2016-09-06 | 1 | 7.1 | 7.121 | 6.983 | 7.492 | 7.323 | 7.208 | 7.047 | 7.217 | 19.767 | 19.771 | 19.608 | 20.117 | 19.943 | 19.8 | 19.627 | 19.753
2016-09-07 | 1 | 7.108 | 7.129 | 6.992 | 7.5 | 7.323 | 7.217 | 7.047 | 7.227 | 19.75 | 19.746 | 19.592 | 20.1 | 19.927 | 19.783 | 19.605 | 19.737
2016-09-08 | 1 | 7.117 | 7.146 | 7 | 7.508 | 7.34 | 7.225 | 7.063 | 7.233 | 19.725 | 19.725 | 19.575 | 20.083 | 19.91 | 19.758 | 19.588 | 19.72
2016-09-09 | 1 | 7.133 | 7.15 | 7.017 | 7.517 | 7.347 | 7.233 | 7.063 | 7.243 | 19.7 | 19.704 | 19.55 | 20.05 | 19.883 | 19.742 | 19.56 | 19.703
2016-09-10 | 1 | 7.142 | 7.163 | 7.017 | 7.533 | 7.357 | 7.242 | 7.08 | 7.25 | 19.683 | 19.679 | 19.525 | 20.033 | 19.86 | 19.725 | 19.543 | 19.68
2016-09-11 | 1 | 7.15 | 7.179 | 7.033 | 7.542 | 7.373 | 7.25 | 7.08 | 7.253 | 19.65 | 19.658 | 19.508 | 20.017 | 19.843 | 19.7 | 19.527 | 19.663
2016-09-12 | 1 | 7.167 | 7.179 | 7.042 | 7.55 | 7.373 | 7.258 | 7.097 | 7.267 | 19.633 | 19.642 | 19.483 | 19.992 | 19.82 | 19.675 | 19.505 | 19.643
2016-09-13 | 1 | 7.175 | 7.196 | 7.05 | 7.558 | 7.39 | 7.275 | 7.097 | 7.27 | 19.617 | 19.608 | 19.458 | 19.967 | 19.793 | 19.658 | 19.488 | 19.627
2016-09-14 | 1 | 7.183 | 7.208 | 7.067 | 7.567 | 7.403 | 7.275 | 7.113 | 7.283 | 19.583 | 19.592 | 19.442 | 19.95 | 19.777 | 19.642 | 19.46 | 19.61
2016-09-15 | 1 | 7.2 | 7.213 | 7.067 | 7.583 | 7.407 | 7.292 | 7.113 | 7.287 | 19.567 | 19.575 | 19.417 | 19.933 | 19.753 | 19.617 | 19.443 | 19.587
2016-09-16 | 1 | 7.208 | 7.229 | 7.083 | 7.592 | 7.42 | 7.3 | 7.13 | 7.293 | 19.533 | 19.542 | 19.4 | 19.9 | 19.73 | 19.592 | 19.422 | 19.563
2016-09-17 | 1 | 7.217 | 7.233 | 7.1 | 7.6 | 7.423 | 7.308 | 7.138 | 7.3 | 19.517 | 19.525 | 19.375 | 19.883 | 19.71 | 19.575 | 19.405 | 19.547
2016-09-18 | 1 | 7.233 | 7.246 | 7.1 | 7.608 | 7.437 | 7.317 | 7.147 | 7.303 | 19.5 | 19.5 | 19.35 | 19.867 | 19.687 | 19.558 | 19.38 | 19.527
2016-09-19 | 1 | 7.242 | 7.258 | 7.117 | 7.617 | 7.453 | 7.325 | 7.155 | 7.317 | 19.467 | 19.475 | 19.333 | 19.833 | 19.67 | 19.533 | 19.36 | 19.51
2016-09-20 | 1 | 7.25 | 7.267 | 7.117 | 7.633 | 7.457 | 7.333 | 7.163 | 7.32 | 19.45 | 19.458 | 19.308 | 19.817 | 19.643 | 19.508 | 19.338 | 19.493
2016-09-21 | 1 | 7.267 | 7.279 | 7.133 | 7.642 | 7.47 | 7.342 | 7.172 | 7.327 | 19.417 | 19.433 | 19.283 | 19.8 | 19.62 | 19.492 | 19.322 | 19.477
2016-09-22 | 1 | 7.275 | 7.292 | 7.142 | 7.65 | 7.48 | 7.358 | 7.18 | 7.337 | 19.4 | 19.408 | 19.267 | 19.767 | 19.603 | 19.475 | 19.297 | 19.453
2016-09-23 | 1 | 7.283 | 7.3 | 7.15 | 7.667 | 7.487 | 7.358 | 7.188 | 7.343 | 19.383 | 19.392 | 19.242 | 19.75 | 19.58 | 19.45 | 19.28 | 19.437
2016-09-24 | 1 | 7.3 | 7.308 | 7.167 | 7.667 | 7.503 | 7.375 | 7.197 | 7.353 | 19.35 | 19.367 | 19.217 | 19.733 | 19.553 | 19.425 | 19.26 | 19.41
2016-09-25 | 1 | 7.317 | 7.325 | 7.175 | 7.683 | 7.503 | 7.375 | 7.205 | 7.36 | 19.333 | 19.346 | 19.2 | 19.708 | 19.537 | 19.408 | 19.238 | 19.393
2016-09-26 | 1 | 7.317 | 7.333 | 7.183 | 7.692 | 7.52 | 7.392 | 7.213 | 7.363 | 19.308 | 19.325 | 19.183 | 19.683 | 19.513 | 19.392 | 19.213 | 19.377
2016-09-27 | 1 | 7.333 | 7.342 | 7.192 | 7.7 | 7.53 | 7.392 | 7.227 | 7.377 | 19.283 | 19.3 | 19.15 | 19.667 | 19.49 | 19.367 | 19.197 | 19.36
2016-09-28 | 1 | 7.35 | 7.358 | 7.208 | 7.717 | 7.537 | 7.408 | 7.23 | 7.377 | 19.267 | 19.279 | 19.133 | 19.642 | 19.47 | 19.342 | 19.18 | 19.337
2016-09-29 | 1 | 7.358 | 7.363 | 7.217 | 7.725 | 7.553 | 7.417 | 7.243 | 7.393 | 19.233 | 19.258 | 19.117 | 19.617 | 19.453 | 19.325 | 19.16 | 19.32
2016-09-30 | 1 | 7.367 | 7.375 | 7.225 | 7.733 | 7.56 | 7.425 | 7.255 | 7.393 | 19.217 | 19.233 | 19.1 | 19.6 | 19.423 | 19.308 | 19.138 | 19.303
2016-10-01 | 1 | 7.383 | 7.392 | 7.242 | 7.75 | 7.57 | 7.442 | 7.26 | 7.41 | 19.2 | 19.213 | 19.067 | 19.575 | 19.407 | 19.292 | 19.113 | 19.283
2016-10-02 | 1 | 7.4 | 7.396 | 7.25 | 7.75 | 7.587 | 7.442 | 7.272 | 7.41 | 19.167 | 19.196 | 19.05 | 19.558 | 19.387 | 19.267 | 19.097 | 19.267
2016-10-03 | 1 | 7.4 | 7.408 | 7.258 | 7.767 | 7.593 | 7.458 | 7.277 | 7.42 | 19.15 | 19.167 | 19.033 | 19.533 | 19.363 | 19.25 | 19.08 | 19.25
2016-10-04 | 1 | 7.417 | 7.425 | 7.275 | 7.783 | 7.603 | 7.458 | 7.288 | 7.427 | 19.125 | 19.146 | 19 | 19.517 | 19.34 | 19.225 | 19.063 | 19.233
2016-10-05 | 1 | 7.433 | 7.429 | 7.283 | 7.783 | 7.61 | 7.475 | 7.293 | 7.437 | 19.1 | 19.129 | 18.983 | 19.492 | 19.323 | 19.208 | 19.038 | 19.217
2016-10-06 | 1 | 7.45 | 7.442 | 7.292 | 7.8 | 7.627 | 7.483 | 7.31 | 7.443 | 19.083 | 19.113 | 18.967 | 19.467 | 19.307 | 19.192 | 19.013 | 19.193
2016-10-07 | 1 | 7.45 | 7.458 | 7.308 | 7.817 | 7.643 | 7.492 | 7.322 | 7.453 | 19.067 | 19.079 | 18.95 | 19.45 | 19.28 | 19.167 | 18.997 | 19.177
2016-10-08 | 1 | 7.467 | 7.471 | 7.308 | 7.817 | 7.643 | 7.508 | 7.327 | 7.46 | 19.042 | 19.063 | 18.925 | 19.433 | 19.257 | 19.15 | 18.98 | 19.16
2016-10-09 | 1 | 7.483 | 7.479 | 7.325 | 7.833 | 7.66 | 7.517 | 7.338 | 7.47 | 19.017 | 19.046 | 18.9 | 19.408 | 19.24 | 19.133 | 18.963 | 19.143
2016-10-10 | 1 | 7.5 | 7.492 | 7.342 | 7.85 | 7.673 | 7.525 | 7.343 | 7.48 | 19 | 19.021 | 18.883 | 19.392 | 19.223 | 19.108 | 18.947 | 19.127
2016-10-11 | 1 | 7.5 | 7.504 | 7.342 | 7.85 | 7.677 | 7.533 | 7.355 | 7.487 | 18.975 | 19 | 18.867 | 19.367 | 19.2 | 19.092 | 18.93 | 19.11
2016-10-12 | 1 | 7.517 | 7.513 | 7.358 | 7.867 | 7.693 | 7.542 | 7.368 | 7.497 | 18.95 | 18.979 | 18.842 | 19.35 | 19.183 | 19.075 | 18.913 | 19.093
2016-10-13 | 1 | 7.533 | 7.525 | 7.375 | 7.883 | 7.707 | 7.558 | 7.377 | 7.503 | 18.933 | 18.963 | 18.825 | 19.333 | 19.157 | 19.05 | 18.897 | 19.073
2016-10-14 | 1 | 7.55 | 7.538 | 7.392 | 7.9 | 7.723 | 7.567 | 7.388 | 7.52 | 18.917 | 18.946 | 18.808 | 19.308 | 19.14 | 19.033 | 18.867 | 19.057
2016-10-15 | 1 | 7.55 | 7.554 | 7.392 | 7.9 | 7.727 | 7.575 | 7.402 | 7.52 | 18.892 | 18.921 | 18.783 | 19.292 | 19.123 | 19.017 | 18.847 | 19.04
2016-10-16 | 1 | 7.567 | 7.563 | 7.408 | 7.917 | 7.74 | 7.583 | 7.41 | 7.537 | 18.875 | 18.9 | 18.767 | 19.275 | 19.1 | 19 | 18.83 | 19.023
2016-10-17 | 1 | 7.583 | 7.575 | 7.425 | 7.933 | 7.757 | 7.6 | 7.418 | 7.537 | 18.85 | 18.883 | 18.75 | 19.25 | 19.083 | 18.983 | 18.813 | 19.01
2016-10-18 | 1 | 7.6 | 7.588 | 7.433 | 7.933 | 7.767 | 7.608 | 7.435 | 7.553 | 18.833 | 18.867 | 18.725 | 19.233 | 19.067 | 18.967 | 18.797 | 18.993
2016-10-19 | 1 | 7.617 | 7.604 | 7.442 | 7.95 | 7.773 | 7.617 | 7.438 | 7.563 | 18.817 | 18.846 | 18.708 | 19.217 | 19.05 | 18.95 | 18.78 | 18.977
2016-10-20 | 1 | 7.625 | 7.621 | 7.458 | 7.967 | 7.79 | 7.633 | 7.452 | 7.57 | 18.792 | 18.829 | 18.692 | 19.2 | 19.033 | 18.933 | 18.763 | 18.96
2016-10-21 | 1 | 7.633 | 7.625 | 7.475 | 7.983 | 7.807 | 7.642 | 7.468 | 7.58 | 18.775 | 18.813 | 18.675 | 19.183 | 19.017 | 18.917 | 18.747 | 18.943
2016-10-22 | 1 | 7.65 | 7.638 | 7.483 | 7.983 | 7.817 | 7.65 | 7.472 | 7.587 | 18.758 | 18.796 | 18.658 | 19.167 | 19 | 18.9 | 18.733 | 18.927
2016-10-23 | 1 | 7.667 | 7.654 | 7.492 | 8 | 7.823 | 7.667 | 7.485 | 7.597 | 18.733 | 18.771 | 18.642 | 19.15 | 18.983 | 18.883 | 18.717 | 18.917
2016-10-24 | 1 | 7.683 | 7.671 | 7.508 | 8.017 | 7.84 | 7.683 | 7.502 | 7.613 | 18.717 | 18.754 | 18.625 | 19.133 | 18.967 | 18.867 | 18.7 | 18.907
2016-10-25 | 1 | 7.7 | 7.683 | 7.525 | 8.033 | 7.857 | 7.683 | 7.51 | 7.62 | 18.7 | 18.738 | 18.608 | 19.117 | 18.95 | 18.85 | 18.688 | 18.89
2016-10-26 | 1 | 7.708 | 7.692 | 7.533 | 8.05 | 7.863 | 7.7 | 7.518 | 7.63 | 18.683 | 18.721 | 18.592 | 19.1 | 18.933 | 18.833 | 18.672 | 18.873
2016-10-27 | 1 | 7.717 | 7.704 | 7.55 | 8.05 | 7.88 | 7.717 | 7.535 | 7.647 | 18.667 | 18.704 | 18.575 | 19.083 | 18.917 | 18.817 | 18.663 | 18.86
2016-10-28 | 1 | 7.733 | 7.721 | 7.558 | 8.067 | 7.89 | 7.733 | 7.552 | 7.647 | 18.65 | 18.688 | 18.558 | 19.067 | 18.9 | 18.808 | 18.647 | 18.85
2016-10-29 | 1 | 7.75 | 7.738 | 7.575 | 8.083 | 7.907 | 7.733 | 7.552 | 7.663 | 18.633 | 18.675 | 18.542 | 19.05 | 18.883 | 18.8 | 18.63 | 18.833
2016-10-30 | 1 | 7.767 | 7.75 | 7.583 | 8.1 | 7.923 | 7.75 | 7.568 | 7.68 | 18.617 | 18.658 | 18.525 | 19.033 | 18.87 | 18.783 | 18.617 | 18.823
2016-10-31 | 1 | 7.783 | 7.767 | 7.6 | 8.117 | 7.93 | 7.767 | 7.585 | 7.68 | 18.6 | 18.65 | 18.508 | 19.017 | 18.853 | 18.767 | 18.6 | 18.817
2016-11-01 | 1 | 7.8 | 7.775 | 7.617 | 8.125 | 7.947 | 7.783 | 7.602 | 7.697 | 18.583 | 18.633 | 18.5 | 19.008 | 18.837 | 18.75 | 18.588 | 18.8
2016-11-02 | 1 | 7.817 | 7.792 | 7.633 | 8.133 | 7.963 | 7.783 | 7.602 | 7.713 | 18.575 | 18.617 | 18.492 | 18.992 | 18.82 | 18.742 | 18.58 | 18.783
2016-11-03 | 1 | 7.833 | 7.804 | 7.65 | 8.15 | 7.98 | 7.8 | 7.618 | 7.713 | 18.558 | 18.6 | 18.475 | 18.975 | 18.81 | 18.725 | 18.567 | 18.78
2016-11-04 | 1 | 7.842 | 7.821 | 7.658 | 8.167 | 7.987 | 7.817 | 7.635 | 7.73 | 18.542 | 18.583 | 18.458 | 18.967 | 18.803 | 18.717 | 18.55 | 18.767
2016-11-05 | 1 | 7.858 | 7.833 | 7.667 | 8.183 | 7.997 | 7.833 | 7.652 | 7.747 | 18.525 | 18.575 | 18.442 | 18.95 | 18.787 | 18.7 | 18.538 | 18.75
2016-11-06 | 0 | 6.867 | 6.85 | 6.683 | 7.2 | 7.013 | 6.842 | 6.652 | 6.753 | 17.517 | 17.567 | 17.433 | 17.942 | 17.77 | 17.692 | 17.533 | 17.747
2016-11-07 | 0 | 6.883 | 6.867 | 6.7 | 7.208 | 7.03 | 6.85 | 6.668 | 6.763 | 17.5 | 17.55 | 17.425 | 17.925 | 17.76 | 17.683 | 17.517 | 17.733
2016-11-08 | 0 | 6.9 | 6.883 | 6.717 | 7.217 | 7.047 | 6.867 | 6.685 | 6.78 | 17.492 | 17.538 | 17.408 | 17.917 | 17.747 | 17.667 | 17.505 | 17.73
2016-11-09 | 0 | 6.917 | 6.892 | 6.733 | 7.233 | 7.063 | 6.883 | 6.702 | 6.79 | 17.475 | 17.525 | 17.4 | 17.908 | 17.737 | 17.658 | 17.5 | 17.717
2016-11-10 | 0 | 6.933 | 6.908 | 6.75 | 7.25 | 7.077 | 6.9 | 6.715 | 6.797 | 17.467 | 17.517 | 17.383 | 17.892 | 17.73 | 17.65 | 17.488 | 17.713
2016-11-11 | 0 | 6.95 | 6.921 | 6.75 | 7.267 | 7.093 | 6.908 | 6.718 | 6.813 | 17.45 | 17.504 | 17.375 | 17.883 | 17.713 | 17.642 | 17.483 | 17.7
2016-11-12 | 0 | 6.967 | 6.933 | 6.767 | 7.283 | 7.097 | 6.917 | 6.735 | 6.823 | 17.442 | 17.492 | 17.367 | 17.875 | 17.703 | 17.633 | 17.472 | 17.697
2016-11-13 | 0 | 6.983 | 6.95 | 6.783 | 7.3 | 7.113 | 6.933 | 6.752 | 6.84 | 17.433 | 17.483 | 17.358 | 17.858 | 17.697 | 17.625 | 17.467 | 17.683
2016-11-14 | 0 | 7 | 6.967 | 6.8 | 7.308 | 7.13 | 6.95 | 6.768 | 6.847 | 17.425 | 17.471 | 17.35 | 17.858 | 17.687 | 17.617 | 17.455 | 17.68
2016-11-15 | 0 | 7.017 | 6.983 | 6.817 | 7.325 | 7.143 | 6.967 | 6.782 | 6.857 | 17.408 | 17.467 | 17.333 | 17.842 | 17.68 | 17.608 | 17.45 | 17.673
2016-11-16 | 0 | 7.025 | 7 | 6.833 | 7.333 | 7.16 | 6.975 | 6.785 | 6.873 | 17.4 | 17.454 | 17.333 | 17.842 | 17.67 | 17.6 | 17.438 | 17.667
2016-11-17 | 0 | 7.042 | 7.017 | 6.85 | 7.35 | 7.177 | 6.992 | 6.802 | 6.89 | 17.392 | 17.45 | 17.317 | 17.825 | 17.663 | 17.592 | 17.433 | 17.657
2016-11-18 | 0 | 7.058 | 7.033 | 6.858 | 7.367 | 7.193 | 7 | 6.818 | 6.903 | 17.383 | 17.438 | 17.317 | 17.825 | 17.657 | 17.583 | 17.425 | 17.657
2016-11-19 | 0 | 7.075 | 7.038 | 6.875 | 7.383 | 7.203 | 7.017 | 6.835 | 6.907 | 17.375 | 17.438 | 17.308 | 17.808 | 17.647 | 17.575 | 17.422 | 17.65
2016-11-20 | 0 | 7.092 | 7.054 | 6.883 | 7.4 | 7.22 | 7.033 | 6.848 | 6.923 | 17.367 | 17.421 | 17.3 | 17.808 | 17.647 | 17.575 | 17.417 | 17.647
2016-11-21 | 0 | 7.1 | 7.071 | 6.9 | 7.417 | 7.23 | 7.042 | 6.86 | 6.94 | 17.358 | 17.421 | 17.3 | 17.8 | 17.63 | 17.567 | 17.408 | 17.64
2016-11-22 | 0 | 7.117 | 7.083 | 6.917 | 7.425 | 7.243 | 7.058 | 6.868 | 6.957 | 17.358 | 17.421 | 17.283 | 17.792 | 17.63 | 17.558 | 17.405 | 17.64
2016-11-23 | 0 | 7.133 | 7.1 | 6.933 | 7.442 | 7.26 | 7.075 | 6.885 | 6.957 | 17.35 | 17.404 | 17.283 | 17.792 | 17.63 | 17.558 | 17.4 | 17.64
2016-11-24 | 0 | 7.15 | 7.117 | 6.95 | 7.458 | 7.277 | 7.083 | 6.902 | 6.973 | 17.342 | 17.404 | 17.283 | 17.792 | 17.623 | 17.558 | 17.4 | 17.63
2016-11-25 | 0 | 7.167 | 7.133 | 6.967 | 7.467 | 7.293 | 7.1 | 6.915 | 6.99 | 17.342 | 17.404 | 17.275 | 17.783 | 17.613 | 17.558 | 17.392 | 17.623
2016-11-26 | 0 | 7.183 | 7.146 | 6.975 | 7.483 | 7.303 | 7.108 | 6.927 | 7.007 | 17.333 | 17.396 | 17.267 | 17.775 | 17.613 | 17.55 | 17.392 | 17.623
2016-11-27 | 0 | 7.2 | 7.163 | 6.992 | 7.5 | 7.32 | 7.125 | 6.943 | 7.013 | 17.333 | 17.388 | 17.267 | 17.775 | 17.613 | 17.542 | 17.388 | 17.623
2016-11-28 | 0 | 7.208 | 7.171 | 7.008 | 7.517 | 7.333 | 7.142 | 6.952 | 7.023 | 17.325 | 17.388 | 17.267 | 17.775 | 17.613 | 17.542 | 17.388 | 17.623
2016-11-29 | 0 | 7.225 | 7.188 | 7.017 | 7.525 | 7.343 | 7.158 | 6.965 | 7.04 | 17.325 | 17.388 | 17.267 | 17.775 | 17.613 | 17.542 | 17.388 | 17.623
2016-11-30 | 0 | 7.242 | 7.2 | 7.033 | 7.542 | 7.36 | 7.167 | 6.982 | 7.05 | 17.325 | 17.388 | 17.267 | 17.775 | 17.6 | 17.542 | 17.388 | 17.623
2016-12-01 | 0 | 7.25 | 7.217 | 7.05 | 7.55 | 7.377 | 7.175 | 6.993 | 7.063 | 17.325 | 17.388 | 17.267 | 17.775 | 17.6 | 17.542 | 17.383 | 17.623
2016-12-02 | 0 | 7.267 | 7.229 | 7.058 | 7.567 | 7.387 | 7.192 | 7.002 | 7.073 | 17.325 | 17.388 | 17.267 | 17.767 | 17.6 | 17.542 | 17.388 | 17.623
2016-12-03 | 0 | 7.283 | 7.246 | 7.075 | 7.583 | 7.4 | 7.208 | 7.018 | 7.09 | 17.325 | 17.388 | 17.267 | 17.767 | 17.6 | 17.542 | 17.388 | 17.623
2016-12-04 | 0 | 7.3 | 7.254 | 7.083 | 7.6 | 7.417 | 7.225 | 7.032 | 7.1 | 17.325 | 17.388 | 17.267 | 17.775 | 17.6 | 17.542 | 17.388 | 17.623
2016-12-05 | 0 | 7.308 | 7.271 | 7.1 | 7.608 | 7.427 | 7.225 | 7.043 | 7.113 | 17.325 | 17.388 | 17.267 | 17.775 | 17.6 | 17.542 | 17.388 | 17.63
2016-12-06 | 0 | 7.325 | 7.283 | 7.108 | 7.617 | 7.443 | 7.242 | 7.06 | 7.123 | 17.325 | 17.388 | 17.267 | 17.775 | 17.607 | 17.542 | 17.392 | 17.637
2016-12-07 | 0 | 7.333 | 7.296 | 7.125 | 7.633 | 7.45 | 7.258 | 7.065 | 7.133 | 17.325 | 17.388 | 17.267 | 17.775 | 17.613 | 17.542 | 17.392 | 17.64
2016-12-08 | 0 | 7.35 | 7.313 | 7.142 | 7.65 | 7.467 | 7.275 | 7.082 | 7.147 | 17.325 | 17.388 | 17.267 | 17.775 | 17.613 | 17.558 | 17.392 | 17.64
2016-12-09 | 0 | 7.367 | 7.321 | 7.15 | 7.658 | 7.477 | 7.275 | 7.093 | 7.157 | 17.325 | 17.392 | 17.267 | 17.775 | 17.617 | 17.558 | 17.4 | 17.64
2016-12-10 | 0 | 7.375 | 7.333 | 7.158 | 7.667 | 7.493 | 7.292 | 7.102 | 7.167 | 17.325 | 17.396 | 17.275 | 17.783 | 17.617 | 17.558 | 17.405 | 17.647
2016-12-11 | 0 | 7.383 | 7.346 | 7.175 | 7.683 | 7.5 | 7.308 | 7.115 | 7.18 | 17.333 | 17.404 | 17.283 | 17.792 | 17.617 | 17.558 | 17.408 | 17.657
2016-12-12 | 0 | 7.4 | 7.354 | 7.183 | 7.692 | 7.517 | 7.308 | 7.127 | 7.19 | 17.342 | 17.404 | 17.283 | 17.792 | 17.63 | 17.575 | 17.408 | 17.657
2016-12-13 | 0 | 7.408 | 7.367 | 7.192 | 7.708 | 7.527 | 7.325 | 7.135 | 7.2 | 17.342 | 17.408 | 17.283 | 17.792 | 17.633 | 17.575 | 17.417 | 17.663
2016-12-14 | 0 | 7.417 | 7.379 | 7.208 | 7.717 | 7.533 | 7.342 | 7.148 | 7.213 | 17.35 | 17.413 | 17.3 | 17.8 | 17.633 | 17.575 | 17.425 | 17.67
2016-12-15 | 0 | 7.433 | 7.388 | 7.217 | 7.725 | 7.55 | 7.342 | 7.16 | 7.217 | 17.358 | 17.421 | 17.3 | 17.808 | 17.64 | 17.592 | 17.425 | 17.673
2016-12-16 | 0 | 7.442 | 7.396 | 7.225 | 7.733 | 7.55 | 7.358 | 7.165 | 7.233 | 17.358 | 17.425 | 17.3 | 17.808 | 17.65 | 17.592 | 17.433 | 17.68
2016-12-17 | 0 | 7.45 | 7.413 | 7.242 | 7.75 | 7.567 | 7.358 | 7.177 | 7.24 | 17.367 | 17.429 | 17.317 | 17.825 | 17.65 | 17.592 | 17.442 | 17.69
2016-12-18 | 0 | 7.458 | 7.421 | 7.242 | 7.758 | 7.577 | 7.375 | 7.185 | 7.25 | 17.375 | 17.438 | 17.317 | 17.825 | 17.663 | 17.608 | 17.45 | 17.697
2016-12-19 | 0 | 7.467 | 7.429 | 7.258 | 7.767 | 7.583 | 7.392 | 7.198 | 7.257 | 17.375 | 17.446 | 17.333 | 17.833 | 17.667 | 17.608 | 17.458 | 17.707
2016-12-20 | 0 | 7.483 | 7.438 | 7.267 | 7.775 | 7.593 | 7.392 | 7.202 | 7.267 | 17.392 | 17.454 | 17.333 | 17.842 | 17.68 | 17.625 | 17.467 | 17.713
2016-12-21 | 0 | 7.492 | 7.446 | 7.275 | 7.783 | 7.6 | 7.408 | 7.215 | 7.273 | 17.392 | 17.463 | 17.342 | 17.85 | 17.683 | 17.625 | 17.475 | 17.723
2016-12-22 | 0 | 7.5 | 7.454 | 7.283 | 7.792 | 7.61 | 7.408 | 7.218 | 7.283 | 17.408 | 17.471 | 17.35 | 17.858 | 17.697 | 17.642 | 17.483 | 17.73
2016-12-23 | 0 | 7.5 | 7.463 | 7.292 | 7.8 | 7.617 | 7.425 | 7.232 | 7.29 | 17.408 | 17.479 | 17.367 | 17.867 | 17.7 | 17.642 | 17.492 | 17.74
2016-12-24 | 0 | 7.508 | 7.467 | 7.292 | 7.808 | 7.627 | 7.425 | 7.232 | 7.3 | 17.425 | 17.488 | 17.367 | 17.875 | 17.713 | 17.658 | 17.5 | 17.747
2016-12-25 | 0 | 7.517 | 7.479 | 7.308 | 7.817 | 7.633 | 7.425 | 7.243 | 7.307 | 17.433 | 17.504 | 17.383 | 17.892 | 17.717 | 17.658 | 17.508 | 17.757
2016-12-26 | 0 | 7.525 | 7.479 | 7.308 | 7.817 | 7.633 | 7.442 | 7.248 | 7.317 | 17.442 | 17.508 | 17.383 | 17.892 | 17.733 | 17.675 | 17.522 | 17.763
2016-12-27 | 0 | 7.533 | 7.488 | 7.317 | 7.825 | 7.643 | 7.442 | 7.252 | 7.317 | 17.458 | 17.521 | 17.4 | 17.908 | 17.747 | 17.692 | 17.525 | 17.773
2016-12-28 | 0 | 7.533 | 7.496 | 7.325 | 7.833 | 7.65 | 7.45 | 7.26 | 7.323 | 17.467 | 17.529 | 17.417 | 17.917 | 17.75 | 17.692 | 17.542 | 17.79
2016-12-29 | 0 | 7.542 | 7.496 | 7.325 | 7.833 | 7.65 | 7.458 | 7.265 | 7.333 | 17.475 | 17.542 | 17.417 | 17.925 | 17.767 | 17.708 | 17.55 | 17.797
2016-12-30 | 0 | 7.542 | 7.504 | 7.333 | 7.842 | 7.66 | 7.458 | 7.268 | 7.333 | 17.492 | 17.554 | 17.433 | 17.942 | 17.78 | 17.725 | 17.558 | 17.807
2016-12-31 | 0 | 7.55 | 7.513 | 7.333 | 7.842 | 7.667 | 7.458 | 7.277 | 7.34 | 17.5 | 17.571 | 17.45 | 17.958 | 17.783 | 17.725 | 17.575 | 17.82
2017-01-01 | 0 | 7.55 | 7.513 | 7.342 | 7.85 | 7.667 | 7.475 | 7.282 | 7.347 | 17.508 | 17.579 | 17.458 | 17.958 | 17.797 | 17.742 | 17.588 | 17.83
2017-01-02 | 0 | 7.558 | 7.513 | 7.342 | 7.85 | 7.667 | 7.475 | 7.282 | 7.35 | 17.525 | 17.588 | 17.467 | 17.975 | 17.813 | 17.758 | 17.6 | 17.84
2017-01-03 | 0 | 7.558 | 7.517 | 7.342 | 7.85 | 7.673 | 7.475 | 7.285 | 7.357 | 17.542 | 17.604 | 17.483 | 17.992 | 17.83 | 17.758 | 17.608 | 17.857
2017-01-04 | 0 | 7.558 | 7.517 | 7.35 | 7.858 | 7.677 | 7.475 | 7.293 | 7.357 | 17.558 | 17.621 | 17.5 | 18.008 | 17.83 | 17.775 | 17.625 | 17.863
2017-01-05 | 0 | 7.558 | 7.521 | 7.35 | 7.858 | 7.677 | 7.475 | 7.293 | 7.357 | 17.567 | 17.629 | 17.517 | 18.017 | 17.847 | 17.792 | 17.633 | 17.873
2017-01-06 | 0 | 7.558 | 7.521 | 7.35 | 7.858 | 7.677 | 7.483 | 7.298 | 7.363 | 17.583 | 17.642 | 17.517 | 18.025 | 17.863 | 17.808 | 17.65 | 17.89
2017-01-07 | 0 | 7.567 | 7.521 | 7.35 | 7.858 | 7.677 | 7.483 | 7.298 | 7.367 | 17.592 | 17.654 | 17.533 | 18.042 | 17.88 | 17.825 | 17.658 | 17.907
2017-01-08 | 0 | 7.558 | 7.521 | 7.35 | 7.858 | 7.683 | 7.492 | 7.298 | 7.367 | 17.608 | 17.671 | 17.55 | 18.058 | 17.893 | 17.825 | 17.675 | 17.913
2017-01-09 | 0 | 7.558 | 7.521 | 7.35 | 7.858 | 7.677 | 7.492 | 7.298 | 7.367 | 17.625 | 17.688 | 17.567 | 18.075 | 17.897 | 17.842 | 17.688 | 17.923
2017-01-10 | 0 | 7.558 | 7.521 | 7.35 | 7.858 | 7.677 | 7.492 | 7.298 | 7.373 | 17.642 | 17.704 | 17.583 | 18.083 | 17.913 | 17.858 | 17.7 | 17.94
2017-01-11 | 0 | 7.558 | 7.521 | 7.35 | 7.858 | 7.677 | 7.483 | 7.298 | 7.373 | 17.658 | 17.721 | 17.6 | 18.1 | 17.93 | 17.875 | 17.717 | 17.957
2017-01-12 | 0 | 7.558 | 7.517 | 7.35 | 7.858 | 7.677 | 7.483 | 7.298 | 7.373 | 17.667 | 17.729 | 17.6 | 18.108 | 17.947 | 17.892 | 17.725 | 17.97
2017-01-13 | 0 | 7.55 | 7.517 | 7.35 | 7.85 | 7.677 | 7.483 | 7.298 | 7.373 | 17.683 | 17.742 | 17.617 | 18.125 | 17.963 | 17.892 | 17.742 | 17.973
2017-01-14 | 0 | 7.55 | 7.517 | 7.342 | 7.85 | 7.677 | 7.483 | 7.293 | 7.373 | 17.7 | 17.754 | 17.633 | 18.142 | 17.977 | 17.908 | 17.755 | 17.99
2017-01-15 | 0 | 7.55 | 7.513 | 7.342 | 7.85 | 7.67 | 7.475 | 7.293 | 7.367 | 17.717 | 17.771 | 17.65 | 18.158 | 17.993 | 17.925 | 17.772 | 18.007
2017-01-16 | 0 | 7.542 | 7.504 | 7.333 | 7.85 | 7.67 | 7.475 | 7.285 | 7.363 | 17.733 | 17.788 | 17.667 | 18.175 | 18.003 | 17.942 | 17.783 | 18.023
2017-01-17 | 0 | 7.533 | 7.5 | 7.333 | 7.842 | 7.66 | 7.475 | 7.285 | 7.357 | 17.742 | 17.804 | 17.683 | 18.192 | 18.02 | 17.958 | 17.8 | 18.03
2017-01-18 | 0 | 7.533 | 7.5 | 7.333 | 7.833 | 7.66 | 7.467 | 7.285 | 7.357 | 17.758 | 17.821 | 17.7 | 18.2 | 18.03 | 17.975 | 17.808 | 18.04
2017-01-19 | 0 | 7.525 | 7.496 | 7.325 | 7.833 | 7.653 | 7.467 | 7.282 | 7.357 | 17.775 | 17.838 | 17.717 | 18.217 | 18.047 | 17.983 | 17.825 | 18.057
2017-01-20 | 0 | 7.517 | 7.483 | 7.317 | 7.825 | 7.647 | 7.458 | 7.277 | 7.357 | 17.792 | 17.854 | 17.725 | 18.233 | 18.063 | 18 | 17.838 | 18.073
2017-01-21 | 0 | 7.517 | 7.483 | 7.317 | 7.817 | 7.643 | 7.458 | 7.268 | 7.353 | 17.808 | 17.871 | 17.742 | 18.25 | 18.08 | 18.008 | 17.855 | 18.083
2017-01-22 | 0 | 7.508 | 7.471 | 7.308 | 7.817 | 7.637 | 7.45 | 7.265 | 7.34 | 17.825 | 17.888 | 17.758 | 18.258 | 18.093 | 18.025 | 17.867 | 18.097
2017-01-23 | 0 | 7.5 | 7.467 | 7.3 | 7.808 | 7.63 | 7.442 | 7.26 | 7.34 | 17.842 | 17.9 | 17.775 | 18.275 | 18.11 | 18.042 | 17.883 | 18.107
2017-01-24 | 0 | 7.492 | 7.458 | 7.292 | 7.8 | 7.627 | 7.433 | 7.252 | 7.34 | 17.858 | 17.917 | 17.783 | 18.292 | 18.127 | 18.058 | 17.9 | 18.123
2017-01-25 | 0 | 7.483 | 7.45 | 7.283 | 7.792 | 7.613 | 7.433 | 7.248 | 7.323 | 17.875 | 17.933 | 17.8 | 18.308 | 18.143 | 18.075 | 17.917 | 18.14
2017-01-26 | 0 | 7.467 | 7.442 | 7.283 | 7.783 | 7.613 | 7.425 | 7.235 | 7.323 | 17.892 | 17.942 | 17.817 | 18.325 | 18.16 | 18.083 | 17.922 | 18.15
2017-01-27 | 0 | 7.467 | 7.433 | 7.267 | 7.775 | 7.597 | 7.417 | 7.235 | 7.32 | 17.908 | 17.958 | 17.833 | 18.342 | 18.17 | 18.1 | 17.938 | 18.163
2017-01-28 | 0 | 7.45 | 7.425 | 7.267 | 7.767 | 7.597 | 7.408 | 7.218 | 7.307 | 17.925 | 17.975 | 17.85 | 18.358 | 18.187 | 18.117 | 17.955 | 18.18
2017-01-29 | 0 | 7.442 | 7.417 | 7.25 | 7.758 | 7.58 | 7.4 | 7.218 | 7.307 | 17.942 | 17.992 | 17.867 | 18.375 | 18.203 | 18.125 | 17.967 | 18.19
2017-01-30 | 0 | 7.433 | 7.4 | 7.233 | 7.75 | 7.567 | 7.392 | 7.202 | 7.297 | 17.958 | 18.004 | 17.883 | 18.392 | 18.217 | 18.142 | 17.983 | 18.2
2017-01-31 | 0 | 7.417 | 7.392 | 7.233 | 7.733 | 7.563 | 7.383 | 7.202 | 7.29 | 17.975 | 18.021 | 17.892 | 18.4 | 18.233 | 18.158 | 18 | 18.217
2017-02-01 | 0 | 7.408 | 7.383 | 7.217 | 7.733 | 7.547 | 7.367 | 7.185 | 7.28 | 17.992 | 18.038 | 17.908 | 18.417 | 18.25 | 18.167 | 18.013 | 18.23
2017-02-02 | 0 | 7.4 | 7.371 | 7.2 | 7.717 | 7.54 | 7.367 | 7.182 | 7.273 | 18.008 | 18.054 | 17.925 | 18.433 | 18.267 | 18.183 | 18.022 | 18.24
2017-02-03 | 0 | 7.383 | 7.358 | 7.2 | 7.7 | 7.53 | 7.35 | 7.168 | 7.263 | 18.025 | 18.067 | 17.942 | 18.45 | 18.277 | 18.2 | 18.038 | 18.25
2017-02-04 | 0 | 7.367 | 7.35 | 7.183 | 7.692 | 7.513 | 7.342 | 7.152 | 7.247 | 18.042 | 18.083 | 17.958 | 18.458 | 18.293 | 18.217 | 18.05 | 18.267
2017-02-05 | 0 | 7.358 | 7.333 | 7.167 | 7.683 | 7.5 | 7.333 | 7.152 | 7.247 | 18.058 | 18.1 | 17.975 | 18.475 | 18.31 | 18.225 | 18.067 | 18.28
2017-02-06 | 0 | 7.342 | 7.321 | 7.158 | 7.667 | 7.49 | 7.317 | 7.135 | 7.23 | 18.075 | 18.117 | 17.992 | 18.492 | 18.32 | 18.242 | 18.08 | 18.29
2017-02-07 | 0 | 7.333 | 7.308 | 7.15 | 7.65 | 7.48 | 7.3 | 7.118 | 7.223 | 18.083 | 18.133 | 18 | 18.508 | 18.333 | 18.25 | 18.097 | 18.3
2017-02-08 | 0 | 7.317 | 7.292 | 7.133 | 7.642 | 7.467 | 7.3 | 7.118 | 7.213 | 18.1 | 18.15 | 18.008 | 18.525 | 18.35 | 18.267 | 18.105 | 18.317
2017-02-09 | 0 | 7.3 | 7.283 | 7.117 | 7.633 | 7.45 | 7.283 | 7.102 | 7.197 | 18.117 | 18.167 | 18.025 | 18.533 | 18.367 | 18.283 | 18.117 | 18.323
2017-02-10 | 0 | 7.283 | 7.267 | 7.1 | 7.617 | 7.433 | 7.267 | 7.085 | 7.19 | 18.133 | 18.175 | 18.042 | 18.55 | 18.383 | 18.3 | 18.133 | 18.34
2017-02-11 | 0 | 7.267 | 7.254 | 7.092 | 7.6 | 7.423 | 7.25 | 7.068 | 7.18 | 18.15 | 18.188 | 18.058 | 18.567 | 18.4 | 18.308 | 18.147 | 18.35
2017-02-12 | 0 | 7.25 | 7.238 | 7.075 | 7.583 | 7.407 | 7.233 | 7.055 | 7.163 | 18.167 | 18.2 | 18.075 | 18.583 | 18.417 | 18.317 | 18.163 | 18.36
2017-02-13 | 0 | 7.233 | 7.221 | 7.058 | 7.567 | 7.393 | 7.233 | 7.052 | 7.147 | 18.183 | 18.217 | 18.092 | 18.592 | 18.417 | 18.333 | 18.172 | 18.373
2017-02-14 | 0 | 7.217 | 7.204 | 7.042 | 7.55 | 7.377 | 7.217 | 7.035 | 7.137 | 18.2 | 18.233 | 18.108 | 18.608 | 18.433 | 18.35 | 18.183 | 18.383
2017-02-15 | 0 | 7.2 | 7.188 | 7.025 | 7.533 | 7.36 | 7.2 | 7.018 | 7.13 | 18.208 | 18.25 | 18.108 | 18.625 | 18.45 | 18.367 | 18.197 | 18.393
2017-02-16 | 0 | 7.183 | 7.171 | 7.008 | 7.517 | 7.343 | 7.183 | 7.002 | 7.113 | 18.225 | 18.267 | 18.125 | 18.633 | 18.467 | 18.367 | 18.213 | 18.407
2017-02-17 | 0 | 7.167 | 7.154 | 6.992 | 7.5 | 7.327 | 7.167 | 6.985 | 7.097 | 18.242 | 18.279 | 18.142 | 18.65 | 18.483 | 18.383 | 18.222 | 18.423
2017-02-18 | 0 | 7.15 | 7.138 | 6.975 | 7.483 | 7.31 | 7.15 | 6.968 | 7.087 | 18.258 | 18.296 | 18.158 | 18.667 | 18.497 | 18.4 | 18.23 | 18.427
2017-02-19 | 0 | 7.133 | 7.121 | 6.958 | 7.467 | 7.293 | 7.133 | 6.955 | 7.07 | 18.267 | 18.304 | 18.175 | 18.675 | 18.507 | 18.417 | 18.247 | 18.44
2017-02-20 | 0 | 7.117 | 7.104 | 6.942 | 7.45 | 7.277 | 7.117 | 6.938 | 7.053 | 18.283 | 18.317 | 18.183 | 18.692 | 18.517 | 18.417 | 18.263 | 18.457
2017-02-21 | 0 | 7.1 | 7.088 | 6.925 | 7.433 | 7.26 | 7.1 | 6.922 | 7.04 | 18.3 | 18.333 | 18.2 | 18.708 | 18.533 | 18.433 | 18.267 | 18.46
2017-02-22 | 0 | 7.083 | 7.071 | 6.908 | 7.417 | 7.243 | 7.083 | 6.91 | 7.03 | 18.317 | 18.35 | 18.208 | 18.717 | 18.547 | 18.45 | 18.28 | 18.473
2017-02-23 | 0 | 7.05 | 7.054 | 6.892 | 7.4 | 7.227 | 7.067 | 6.893 | 7.013 | 18.333 | 18.363 | 18.225 | 18.733 | 18.563 | 18.467 | 18.297 | 18.483
2017-02-24 | 0 | 7.033 | 7.029 | 6.875 | 7.383 | 7.21 | 7.05 | 6.877 | 7.003 | 18.35 | 18.379 | 18.242 | 18.75 | 18.573 | 18.467 | 18.313 | 18.493
2017-02-25 | 0 | 7.017 | 7.013 | 6.858 | 7.367 | 7.193 | 7.033 | 6.86 | 6.987 | 18.358 | 18.388 | 18.25 | 18.758 | 18.59 | 18.483 | 18.313 | 18.507
2017-02-26 | 0 | 7 | 6.992 | 6.842 | 7.35 | 7.177 | 7.017 | 6.843 | 6.97 | 18.375 | 18.4 | 18.267 | 18.775 | 18.597 | 18.5 | 18.33 | 18.517
2017-02-27 | 0 | 6.983 | 6.971 | 6.825 | 7.333 | 7.16 | 7 | 6.822 | 6.953 | 18.383 | 18.413 | 18.275 | 18.783 | 18.613 | 18.508 | 18.347 | 18.527
2017-02-28 | 0 | 6.95 | 6.954 | 6.808 | 7.3 | 7.13 | 6.983 | 6.805 | 6.937 | 18.4 | 18.429 | 18.292 | 18.8 | 18.623 | 18.517 | 18.347 | 18.533
2017-03-01 | 0 | 6.933 | 6.938 | 6.775 | 7.283 | 7.11 | 6.967 | 6.788 | 6.92 | 18.417 | 18.446 | 18.3 | 18.808 | 18.64 | 18.533 | 18.363 | 18.543
2017-03-02 | 0 | 6.917 | 6.913 | 6.758 | 7.267 | 7.093 | 6.95 | 6.772 | 6.903 | 18.433 | 18.454 | 18.317 | 18.825 | 18.657 | 18.542 | 18.38 | 18.55
2017-03-03 | 0 | 6.9 | 6.892 | 6.742 | 7.25 | 7.073 | 6.925 | 6.755 | 6.887 | 18.442 | 18.463 | 18.333 | 18.833 | 18.667 | 18.55 | 18.38 | 18.567
2017-03-04 | 0 | 6.883 | 6.875 | 6.725 | 7.233 | 7.057 | 6.908 | 6.738 | 6.87 | 18.458 | 18.479 | 18.342 | 18.85 | 18.673 | 18.567 | 18.397 | 18.57
2017-03-05 | 0 | 6.85 | 6.858 | 6.708 | 7.217 | 7.033 | 6.892 | 6.718 | 6.853 | 18.467 | 18.496 | 18.35 | 18.858 | 18.69 | 18.575 | 18.413 | 18.583
2017-03-06 | 0 | 6.833 | 6.838 | 6.683 | 7.183 | 7.01 | 6.875 | 6.693 | 6.837 | 18.483 | 18.513 | 18.367 | 18.875 | 18.707 | 18.592 | 18.413 | 18.587
2017-03-07 | 0 | 6.817 | 6.813 | 6.658 | 7.167 | 6.993 | 6.858 | 6.677 | 6.82 | 18.5 | 18.517 | 18.383 | 18.883 | 18.713 | 18.6 | 18.43 | 18.6
2017-03-08 | 0 | 6.783 | 6.792 | 6.642 | 7.15 | 6.977 | 6.833 | 6.66 | 6.797 | 18.517 | 18.529 | 18.383 | 18.9 | 18.723 | 18.608 | 18.443 | 18.617
2017-03-09 | 0 | 6.767 | 6.775 | 6.625 | 7.133 | 6.953 | 6.817 | 6.643 | 6.78 | 18.525 | 18.546 | 18.4 | 18.908 | 18.74 | 18.625 | 18.447 | 18.62
2017-03-10 | 0 | 6.75 | 6.75 | 6.6 | 7.108 | 6.933 | 6.792 | 6.622 | 6.763 | 18.533 | 18.558 | 18.417 | 18.917 | 18.753 | 18.633 | 18.463 | 18.633
2017-03-11 | 0 | 6.725 | 6.725 | 6.583 | 7.083 | 6.91 | 6.775 | 6.605 | 6.743 | 18.55 | 18.567 | 18.433 | 18.933 | 18.757 | 18.642 | 18.472 | 18.637
2017-03-12 | 1 | 7.7 | 7.708 | 7.558 | 8.067 | 7.893 | 7.758 | 7.588 | 7.727 | 19.567 | 19.579 | 19.433 | 19.95 | 19.773 | 19.65 | 19.48 | 19.65
2017-03-13 | 1 | 7.683 | 7.692 | 7.542 | 8.05 | 7.87 | 7.742 | 7.563 | 7.71 | 19.583 | 19.596 | 19.45 | 19.958 | 19.787 | 19.658 | 19.493 | 19.653
2017-03-14 | 1 | 7.658 | 7.667 | 7.517 | 8.025 | 7.853 | 7.725 | 7.543 | 7.693 | 19.583 | 19.608 | 19.467 | 19.967 | 19.797 | 19.675 | 19.497 | 19.667
2017-03-15 | 1 | 7.633 | 7.642 | 7.5 | 8 | 7.827 | 7.692 | 7.527 | 7.677 | 19.6 | 19.617 | 19.467 | 19.983 | 19.807 | 19.683 | 19.513 | 19.67
2017-03-16 | 1 | 7.617 | 7.625 | 7.475 | 7.983 | 7.81 | 7.675 | 7.505 | 7.66 | 19.617 | 19.629 | 19.483 | 19.992 | 19.82 | 19.692 | 19.522 | 19.677
2017-03-17 | 1 | 7.592 | 7.6 | 7.45 | 7.967 | 7.787 | 7.658 | 7.488 | 7.643 | 19.633 | 19.642 | 19.5 | 20 | 19.837 | 19.708 | 19.53 | 19.693
2017-03-18 | 1 | 7.567 | 7.579 | 7.433 | 7.942 | 7.77 | 7.642 | 7.463 | 7.62 | 19.642 | 19.658 | 19.508 | 20.017 | 19.84 | 19.708 | 19.543 | 19.693
2017-03-19 | 1 | 7.55 | 7.558 | 7.417 | 7.917 | 7.743 | 7.625 | 7.447 | 7.603 | 19.65 | 19.663 | 19.517 | 20.025 | 19.853 | 19.725 | 19.555 | 19.71
2017-03-20 | 1 | 7.525 | 7.542 | 7.392 | 7.9 | 7.72 | 7.6 | 7.427 | 7.587 | 19.667 | 19.675 | 19.533 | 20.033 | 19.87 | 19.742 | 19.56 | 19.71
2017-03-21 | 1 | 7.5 | 7.513 | 7.367 | 7.875 | 7.703 | 7.575 | 7.41 | 7.567 | 19.683 | 19.692 | 19.542 | 20.05 | 19.88 | 19.742 | 19.572 | 19.727
2017-03-22 | 1 | 7.483 | 7.492 | 7.35 | 7.85 | 7.687 | 7.558 | 7.388 | 7.543 | 19.692 | 19.7 | 19.55 | 20.067 | 19.887 | 19.758 | 19.58 | 19.73
2017-03-23 | 1 | 7.45 | 7.475 | 7.333 | 7.833 | 7.663 | 7.542 | 7.363 | 7.527 | 19.7 | 19.708 | 19.567 | 20.067 | 19.903 | 19.758 | 19.593 | 19.743
2017-03-24 | 1 | 7.433 | 7.446 | 7.3 | 7.817 | 7.637 | 7.525 | 7.347 | 7.51 | 19.717 | 19.725 | 19.575 | 20.083 | 19.91 | 19.775 | 19.605 | 19.747
2017-03-25 | 1 | 7.417 | 7.429 | 7.283 | 7.792 | 7.62 | 7.5 | 7.33 | 7.493 | 19.733 | 19.742 | 19.583 | 20.1 | 19.92 | 19.792 | 19.61 | 19.76
2017-03-26 | 1 | 7.383 | 7.408 | 7.267 | 7.767 | 7.603 | 7.475 | 7.31 | 7.47 | 19.742 | 19.746 | 19.6 | 20.1 | 19.937 | 19.792 | 19.622 | 19.763
2017-03-27 | 1 | 7.367 | 7.383 | 7.242 | 7.75 | 7.573 | 7.458 | 7.288 | 7.453 | 19.75 | 19.758 | 19.608 | 20.117 | 19.943 | 19.808 | 19.627 | 19.777
2017-03-28 | 1 | 7.342 | 7.363 | 7.217 | 7.733 | 7.553 | 7.442 | 7.263 | 7.437 | 19.767 | 19.775 | 19.625 | 20.133 | 19.953 | 19.817 | 19.643 | 19.78
2017-03-29 | 1 | 7.317 | 7.346 | 7.2 | 7.708 | 7.537 | 7.417 | 7.247 | 7.417 | 19.783 | 19.779 | 19.633 | 20.133 | 19.97 | 19.825 | 19.655 | 19.793
2017-03-30 | 1 | 7.3 | 7.317 | 7.183 | 7.683 | 7.513 | 7.4 | 7.23 | 7.4 | 19.8 | 19.792 | 19.642 | 20.15 | 19.977 | 19.833 | 19.66 | 19.797
2017-03-31 | 1 | 7.275 | 7.296 | 7.158 | 7.667 | 7.49 | 7.375 | 7.213 | 7.383 | 19.8 | 19.808 | 19.658 | 20.167 | 19.993 | 19.842 | 19.672 | 19.803
2017-04-01 | 1 | 7.25 | 7.279 | 7.133 | 7.642 | 7.473 | 7.358 | 7.193 | 7.367 | 19.817 | 19.821 | 19.667 | 20.167 | 19.993 | 19.858 | 19.677 | 19.813
2017-04-02 | 1 | 7.233 | 7.254 | 7.117 | 7.617 | 7.453 | 7.342 | 7.163 | 7.35 | 19.833 | 19.825 | 19.675 | 20.183 | 20.01 | 19.867 | 19.688 | 19.82
2017-04-03 | 1 | 7.208 | 7.229 | 7.092 | 7.6 | 7.43 | 7.317 | 7.147 | 7.327 | 19.85 | 19.842 | 19.692 | 20.2 | 20.027 | 19.875 | 19.702 | 19.837
2017-04-04 | 1 | 7.183 | 7.213 | 7.075 | 7.583 | 7.407 | 7.3 | 7.13 | 7.31 | 19.85 | 19.854 | 19.692 | 20.2 | 20.027 | 19.883 | 19.71 | 19.837
2017-04-05 | 1 | 7.167 | 7.196 | 7.05 | 7.558 | 7.39 | 7.283 | 7.113 | 7.293 | 19.867 | 19.863 | 19.708 | 20.217 | 20.043 | 19.892 | 19.722 | 19.853
2017-04-06 | 1 | 7.142 | 7.171 | 7.033 | 7.533 | 7.367 | 7.258 | 7.097 | 7.277 | 19.883 | 19.875 | 19.725 | 20.233 | 20.06 | 19.908 | 19.727 | 19.853
2017-04-07 | 1 | 7.117 | 7.146 | 7.008 | 7.517 | 7.347 | 7.242 | 7.08 | 7.26 | 19.892 | 19.888 | 19.725 | 20.233 | 20.06 | 19.917 | 19.738 | 19.87
2017-04-08 | 1 | 7.1 | 7.129 | 6.992 | 7.5 | 7.323 | 7.217 | 7.063 | 7.24 | 19.9 | 19.896 | 19.742 | 20.25 | 20.077 | 19.925 | 19.752 | 19.87
2017-04-09 | 1 | 7.075 | 7.113 | 6.967 | 7.475 | 7.307 | 7.2 | 7.03 | 7.223 | 19.917 | 19.908 | 19.758 | 20.267 | 20.09 | 19.933 | 19.755 | 19.887
2017-04-10 | 1 | 7.058 | 7.088 | 6.95 | 7.458 | 7.283 | 7.183 | 7.013 | 7.207 | 19.933 | 19.921 | 19.767 | 20.267 | 20.093 | 19.95 | 19.768 | 19.887
2017-04-11 | 1 | 7.033 | 7.067 | 6.933 | 7.433 | 7.267 | 7.167 | 6.997 | 7.19 | 19.942 | 19.938 | 19.775 | 20.283 | 20.11 | 19.958 | 19.777 | 19.903
2017-04-12 | 1 | 7.017 | 7.046 | 6.908 | 7.417 | 7.25 | 7.15 | 6.98 | 7.173 | 19.95 | 19.946 | 19.792 | 20.3 | 20.123 | 19.967 | 19.785 | 19.903
2017-04-13 | 1 | 6.992 | 7.029 | 6.892 | 7.4 | 7.223 | 7.133 | 6.963 | 7.157 | 19.967 | 19.954 | 19.8 | 20.308 | 20.133 | 19.975 | 19.802 | 19.92
2017-04-14 | 1 | 6.975 | 7.004 | 6.875 | 7.375 | 7.207 | 7.108 | 6.947 | 7.14 | 19.983 | 19.971 | 19.808 | 20.317 | 20.143 | 19.983 | 19.805 | 19.92
2017-04-15 | 1 | 6.95 | 6.983 | 6.85 | 7.358 | 7.183 | 7.083 | 6.93 | 7.123 | 19.992 | 19.979 | 19.825 | 20.333 | 20.157 | 20 | 19.818 | 19.93
2017-04-16 | 1 | 6.933 | 6.967 | 6.833 | 7.342 | 7.167 | 7.067 | 6.913 | 7.107 | 20 | 19.988 | 19.833 | 20.35 | 20.167 | 20 | 19.827 | 19.94
2017-04-17 | 1 | 6.908 | 6.95 | 6.808 | 7.317 | 7.15 | 7.05 | 6.897 | 7.09 | 20.017 | 20.004 | 19.842 | 20.35 | 20.173 | 20.017 | 19.835 | 19.947
2017-04-18 | 1 | 6.892 | 6.933 | 6.792 | 7.3 | 7.133 | 7.033 | 6.872 | 7.073 | 20.033 | 20.021 | 19.858 | 20.367 | 20.19 | 20.033 | 19.852 | 19.963
2017-04-19 | 1 | 6.875 | 6.913 | 6.775 | 7.283 | 7.117 | 7.017 | 6.855 | 7.057 | 20.042 | 20.025 | 19.867 | 20.383 | 20.2 | 20.033 | 19.855 | 19.963
2017-04-20 | 1 | 6.85 | 6.888 | 6.758 | 7.267 | 7.1 | 7 | 6.838 | 7.04 | 20.05 | 20.038 | 19.883 | 20.383 | 20.213 | 20.05 | 19.868 | 19.98
2017-04-21 | 1 | 6.833 | 6.867 | 6.742 | 7.242 | 7.077 | 6.983 | 6.822 | 7.023 | 20.067 | 20.054 | 19.892 | 20.4 | 20.223 | 20.058 | 19.877 | 19.98
2017-04-22 | 1 | 6.817 | 6.85 | 6.725 | 7.225 | 7.053 | 6.967 | 6.805 | 7.007 | 20.083 | 20.067 | 19.9 | 20.417 | 20.233 | 20.067 | 19.885 | 19.997
2017-04-23 | 1 | 6.792 | 6.833 | 6.708 | 7.208 | 7.037 | 6.95 | 6.788 | 6.99 | 20.1 | 20.075 | 19.917 | 20.417 | 20.247 | 20.083 | 19.902 | 19.997
2017-04-24 | 1 | 6.775 | 6.817 | 6.692 | 7.192 | 7.02 | 6.933 | 6.772 | 6.977 | 20.1 | 20.088 | 19.925 | 20.433 | 20.257 | 20.083 | 19.902 | 20.013
2017-04-25 | 1 | 6.758 | 6.8 | 6.675 | 7.175 | 7.003 | 6.917 | 6.755 | 6.967 | 20.117 | 20.1 | 19.933 | 20.45 | 20.273 | 20.1 | 19.918 | 20.013
2017-04-26 | 1 | 6.742 | 6.783 | 6.65 | 7.158 | 6.987 | 6.9 | 6.738 | 6.95 | 20.133 | 20.108 | 19.95 | 20.458 | 20.28 | 20.117 | 19.935 | 20.03
2017-04-27 | 1 | 6.717 | 6.767 | 6.633 | 7.142 | 6.97 | 6.883 | 6.722 | 6.933 | 20.15 | 20.121 | 19.967 | 20.467 | 20.297 | 20.117 | 19.935 | 20.04
2017-04-28 | 1 | 6.7 | 6.75 | 6.617 | 7.125 | 6.953 | 6.867 | 6.713 | 6.917 | 20.158 | 20.138 | 19.975 | 20.483 | 20.307 | 20.133 | 19.952 | 20.047
2017-04-29 | 1 | 6.683 | 6.733 | 6.6 | 7.108 | 6.937 | 6.858 | 6.697 | 6.907 | 20.167 | 20.15 | 19.983 | 20.5 | 20.313 | 20.142 | 19.957 | 20.063
2017-04-30 | 1 | 6.667 | 6.717 | 6.583 | 7.092 | 6.92 | 6.842 | 6.68 | 6.897 | 20.183 | 20.158 | 20 | 20.5 | 20.33 | 20.15 | 19.968 | 20.063
2017-05-01 | 1 | 6.65 | 6.7 | 6.567 | 7.075 | 6.903 | 6.825 | 6.667 | 6.883 | 20.2 | 20.171 | 20.008 | 20.517 | 20.34 | 20.167 | 19.985 | 20.08
2017-05-02 | 1 | 6.633 | 6.683 | 6.558 | 7.058 | 6.893 | 6.817 | 6.65 | 6.867 | 20.208 | 20.183 | 20.017 | 20.533 | 20.347 | 20.175 | 19.985 | 20.08
2017-05-03 | 1 | 6.617 | 6.667 | 6.542 | 7.042 | 6.877 | 6.8 | 6.638 | 6.85 | 20.217 | 20.2 | 20.033 | 20.542 | 20.363 | 20.183 | 20.002 | 20.097
2017-05-04 | 1 | 6.6 | 6.65 | 6.525 | 7.025 | 6.86 | 6.783 | 6.622 | 6.847 | 20.233 | 20.208 | 20.05 | 20.55 | 20.38 | 20.2 | 20.018 | 20.107
2017-05-05 | 1 | 6.583 | 6.638 | 6.508 | 7.017 | 6.847 | 6.767 | 6.613 | 6.83 | 20.25 | 20.217 | 20.05 | 20.567 | 20.38 | 20.208 | 20.018 | 20.113
2017-05-06 | 1 | 6.575 | 6.621 | 6.492 | 7 | 6.837 | 6.758 | 6.6 | 6.817 | 20.258 | 20.233 | 20.067 | 20.575 | 20.397 | 20.217 | 20.035 | 20.123
2017-05-07 | 1 | 6.558 | 6.604 | 6.483 | 6.992 | 6.82 | 6.742 | 6.583 | 6.807 | 20.275 | 20.25 | 20.083 | 20.583 | 20.413 | 20.233 | 20.048 | 20.13
2017-05-08 | 1 | 6.542 | 6.592 | 6.467 | 6.975 | 6.803 | 6.733 | 6.572 | 6.797 | 20.283 | 20.254 | 20.092 | 20.6 | 20.427 | 20.242 | 20.052 | 20.14
2017-05-09 | 1 | 6.525 | 6.583 | 6.45 | 6.958 | 6.797 | 6.717 | 6.555 | 6.783 | 20.3 | 20.267 | 20.1 | 20.617 | 20.43 | 20.25 | 20.068 | 20.153
2017-05-10 | 1 | 6.508 | 6.571 | 6.442 | 6.942 | 6.78 | 6.708 | 6.55 | 6.773 | 20.308 | 20.283 | 20.117 | 20.625 | 20.447 | 20.258 | 20.077 | 20.157
2017-05-11 | 1 | 6.5 | 6.554 | 6.425 | 6.933 | 6.77 | 6.692 | 6.538 | 6.763 | 20.325 | 20.292 | 20.125 | 20.633 | 20.46 | 20.275 | 20.085 | 20.173
2017-05-12 | 1 | 6.492 | 6.538 | 6.417 | 6.925 | 6.753 | 6.683 | 6.522 | 6.757 | 20.333 | 20.3 | 20.133 | 20.65 | 20.463 | 20.283 | 20.098 | 20.173
2017-05-13 | 1 | 6.475 | 6.525 | 6.4 | 6.908 | 6.747 | 6.675 | 6.517 | 6.74 | 20.35 | 20.317 | 20.15 | 20.658 | 20.48 | 20.292 | 20.102 | 20.19
2017-05-14 | 1 | 6.458 | 6.521 | 6.392 | 6.9 | 6.73 | 6.658 | 6.505 | 6.733 | 20.358 | 20.333 | 20.158 | 20.667 | 20.493 | 20.3 | 20.118 | 20.19
2017-05-15 | 1 | 6.45 | 6.504 | 6.383 | 6.892 | 6.72 | 6.658 | 6.492 | 6.723 | 20.375 | 20.338 | 20.167 | 20.683 | 20.503 | 20.317 | 20.132 | 20.207
2017-05-16 | 1 | 6.442 | 6.492 | 6.367 | 6.875 | 6.713 | 6.642 | 6.483 | 6.713 | 20.383 | 20.35 | 20.183 | 20.692 | 20.51 | 20.325 | 20.135 | 20.22
2017-05-17 | 1 | 6.425 | 6.488 | 6.358 | 6.867 | 6.697 | 6.633 | 6.475 | 6.707 | 20.4 | 20.367 | 20.192 | 20.7 | 20.527 | 20.333 | 20.148 | 20.223
2017-05-18 | 1 | 6.417 | 6.471 | 6.35 | 6.858 | 6.697 | 6.625 | 6.467 | 6.697 | 20.408 | 20.371 | 20.208 | 20.717 | 20.537 | 20.342 | 20.16 | 20.24
2017-05-19 | 1 | 6.408 | 6.463 | 6.333 | 6.842 | 6.68 | 6.608 | 6.455 | 6.69 | 20.425 | 20.383 | 20.217 | 20.725 | 20.543 | 20.358 | 20.168 | 20.24
2017-05-20 | 1 | 6.392 | 6.454 | 6.333 | 6.842 | 6.673 | 6.608 | 6.45 | 6.69 | 20.433 | 20.4 | 20.225 | 20.733 | 20.56 | 20.367 | 20.182 | 20.257
2017-05-21 | 1 | 6.383 | 6.446 | 6.317 | 6.825 | 6.663 | 6.592 | 6.442 | 6.673 | 20.45 | 20.413 | 20.242 | 20.75 | 20.57 | 20.375 | 20.185 | 20.257
2017-05-22 | 1 | 6.375 | 6.438 | 6.317 | 6.825 | 6.65 | 6.592 | 6.433 | 6.673 | 20.458 | 20.417 | 20.25 | 20.758 | 20.577 | 20.392 | 20.198 | 20.273
2017-05-23 | 1 | 6.367 | 6.429 | 6.3 | 6.808 | 6.647 | 6.583 | 6.425 | 6.663 | 20.467 | 20.433 | 20.258 | 20.767 | 20.593 | 20.392 | 20.21 | 20.28
2017-05-24 | 1 | 6.358 | 6.421 | 6.3 | 6.808 | 6.64 | 6.575 | 6.422 | 6.657 | 20.483 | 20.446 | 20.275 | 20.783 | 20.6 | 20.408 | 20.218 | 20.29
2017-05-25 | 1 | 6.35 | 6.413 | 6.283 | 6.792 | 6.63 | 6.575 | 6.417 | 6.657 | 20.492 | 20.45 | 20.283 | 20.792 | 20.61 | 20.417 | 20.232 | 20.3
2017-05-26 | 1 | 6.342 | 6.404 | 6.283 | 6.792 | 6.63 | 6.558 | 6.408 | 6.647 | 20.5 | 20.463 | 20.292 | 20.8 | 20.62 | 20.425 | 20.235 | 20.307
2017-05-27 | 1 | 6.342 | 6.404 | 6.283 | 6.783 | 6.617 | 6.558 | 6.4 | 6.64 | 20.517 | 20.471 | 20.3 | 20.817 | 20.633 | 20.442 | 20.248 | 20.317
2017-05-28 | 1 | 6.325 | 6.392 | 6.267 | 6.775 | 6.613 | 6.558 | 6.4 | 6.64 | 20.525 | 20.483 | 20.308 | 20.817 | 20.643 | 20.442 | 20.26 | 20.323
2017-05-29 | 1 | 6.325 | 6.388 | 6.267 | 6.775 | 6.613 | 6.542 | 6.392 | 6.637 | 20.533 | 20.496 | 20.325 | 20.833 | 20.65 | 20.458 | 20.265 | 20.333
2017-05-30 | 1 | 6.317 | 6.379 | 6.267 | 6.767 | 6.6 | 6.542 | 6.388 | 6.63 | 20.542 | 20.504 | 20.333 | 20.842 | 20.66 | 20.458 | 20.277 | 20.34
2017-05-31 | 1 | 6.308 | 6.375 | 6.25 | 6.758 | 6.597 | 6.542 | 6.383 | 6.623 | 20.558 | 20.513 | 20.342 | 20.85 | 20.667 | 20.475 | 20.282 | 20.35
2017-06-01 | 1 | 6.308 | 6.371 | 6.25 | 6.758 | 6.597 | 6.542 | 6.375 | 6.623 | 20.567 | 20.521 | 20.35 | 20.858 | 20.683 | 20.475 | 20.293 | 20.357
2017-06-02 | 1 | 6.308 | 6.371 | 6.25 | 6.758 | 6.59 | 6.525 | 6.375 | 6.623 | 20.575 | 20.529 | 20.358 | 20.867 | 20.687 | 20.492 | 20.298 | 20.367
2017-06-03 | 1 | 6.3 | 6.363 | 6.25 | 6.75 | 6.583 | 6.525 | 6.375 | 6.623 | 20.583 | 20.546 | 20.367 | 20.875 | 20.7 | 20.492 | 20.31 | 20.373
2017-06-04 | 1 | 6.292 | 6.358 | 6.242 | 6.742 | 6.583 | 6.525 | 6.372 | 6.62 | 20.592 | 20.546 | 20.375 | 20.883 | 20.703 | 20.508 | 20.315 | 20.383
2017-06-05 | 1 | 6.292 | 6.358 | 6.233 | 6.742 | 6.583 | 6.525 | 6.372 | 6.613 | 20.6 | 20.563 | 20.392 | 20.892 | 20.717 | 20.508 | 20.327 | 20.383
2017-06-06 | 1 | 6.292 | 6.354 | 6.233 | 6.742 | 6.58 | 6.525 | 6.367 | 6.613 | 20.608 | 20.563 | 20.392 | 20.9 | 20.72 | 20.525 | 20.332 | 20.397
2017-06-07 | 1 | 6.292 | 6.354 | 6.233 | 6.742 | 6.58 | 6.525 | 6.367 | 6.613 | 20.617 | 20.579 | 20.408 | 20.908 | 20.733 | 20.525 | 20.343 | 20.4
2017-06-08 | 1 | 6.283 | 6.354 | 6.233 | 6.742 | 6.573 | 6.525 | 6.367 | 6.613 | 20.625 | 20.579 | 20.408 | 20.917 | 20.733 | 20.542 | 20.348 | 20.407
2017-06-09 | 1 | 6.283 | 6.354 | 6.233 | 6.742 | 6.573 | 6.525 | 6.358 | 6.613 | 20.633 | 20.596 | 20.417 | 20.925 | 20.75 | 20.542 | 20.352 | 20.417
2017-06-10 | 1 | 6.283 | 6.354 | 6.233 | 6.742 | 6.573 | 6.525 | 6.358 | 6.613 | 20.642 | 20.596 | 20.425 | 20.933 | 20.75 | 20.55 | 20.36 | 20.417
2017-06-11 | 1 | 6.283 | 6.354 | 6.233 | 6.742 | 6.573 | 6.525 | 6.358 | 6.613 | 20.65 | 20.604 | 20.425 | 20.942 | 20.76 | 20.558 | 20.365 | 20.43
2017-06-12 | 1 | 6.283 | 6.354 | 6.233 | 6.742 | 6.573 | 6.525 | 6.367 | 6.613 | 20.658 | 20.613 | 20.442 | 20.95 | 20.767 | 20.558 | 20.377 | 20.433
2017-06-13 | 1 | 6.283 | 6.354 | 6.233 | 6.742 | 6.573 | 6.525 | 6.367 | 6.613 | 20.658 | 20.613 | 20.442 | 20.95 | 20.767 | 20.575 | 20.382 | 20.433
2017-06-14 | 1 | 6.283 | 6.354 | 6.233 | 6.742 | 6.573 | 6.525 | 6.367 | 6.613 | 20.667 | 20.629 | 20.45 | 20.958 | 20.783 | 20.575 | 20.382 | 20.447
2017-06-15 | 1 | 6.283 | 6.354 | 6.233 | 6.742 | 6.573 | 6.525 | 6.367 | 6.62 | 20.675 | 20.629 | 20.458 | 20.967 | 20.783 | 20.575 | 20.393 | 20.45
2017-06-16 | 1 | 6.292 | 6.354 | 6.233 | 6.742 | 6.583 | 6.525 | 6.372 | 6.623 | 20.683 | 20.629 | 20.458 | 20.967 | 20.783 | 20.592 | 20.398 | 20.45
2017-06-17 | 1 | 6.292 | 6.358 | 6.233 | 6.742 | 6.583 | 6.525 | 6.375 | 6.623 | 20.683 | 20.638 | 20.458 | 20.975 | 20.793 | 20.592 | 20.398 | 20.463
2017-06-18 | 1 | 6.292 | 6.358 | 6.242 | 6.742 | 6.583 | 6.525 | 6.375 | 6.623 | 20.692 | 20.646 | 20.475 | 20.983 | 20.8 | 20.592 | 20.402 | 20.467
2017-06-19 | 1 | 6.292 | 6.358 | 6.242 | 6.75 | 6.583 | 6.533 | 6.375 | 6.63 | 20.692 | 20.646 | 20.475 | 20.983 | 20.8 | 20.592 | 20.41 | 20.467
2017-06-20 | 1 | 6.292 | 6.363 | 6.25 | 6.758 | 6.59 | 6.542 | 6.375 | 6.63 | 20.7 | 20.65 | 20.475 | 20.983 | 20.8 | 20.608 | 20.415 | 20.467
2017-06-21 | 1 | 6.3 | 6.371 | 6.25 | 6.758 | 6.59 | 6.542 | 6.383 | 6.637 | 20.7 | 20.654 | 20.475 | 20.992 | 20.81 | 20.608 | 20.415 | 20.48
2017-06-22 | 1 | 6.308 | 6.375 | 6.25 | 6.758 | 6.6 | 6.542 | 6.392 | 6.64 | 20.7 | 20.663 | 20.483 | 20.992 | 20.817 | 20.608 | 20.415 | 20.48
2017-06-23 | 1 | 6.308 | 6.375 | 6.258 | 6.758 | 6.6 | 6.542 | 6.392 | 6.647 | 20.708 | 20.663 | 20.492 | 21 | 20.817 | 20.608 | 20.427 | 20.483
2017-06-24 | 1 | 6.308 | 6.379 | 6.267 | 6.775 | 6.6 | 6.558 | 6.392 | 6.647 | 20.708 | 20.663 | 20.492 | 21 | 20.817 | 20.608 | 20.427 | 20.483
2017-06-25 | 1 | 6.317 | 6.388 | 6.267 | 6.775 | 6.61 | 6.558 | 6.405 | 6.653 | 20.708 | 20.663 | 20.492 | 21 | 20.817 | 20.608 | 20.427 | 20.483
2017-06-26 | 1 | 6.325 | 6.392 | 6.267 | 6.775 | 6.617 | 6.558 | 6.408 | 6.657 | 20.708 | 20.663 | 20.492 | 21 | 20.817 | 20.625 | 20.432 | 20.483
2017-06-27 | 1 | 6.325 | 6.396 | 6.283 | 6.792 | 6.617 | 6.567 | 6.408 | 6.663 | 20.717 | 20.663 | 20.492 | 21 | 20.817 | 20.625 | 20.432 | 20.49
2017-06-28 | 1 | 6.333 | 6.404 | 6.283 | 6.792 | 6.633 | 6.575 | 6.417 | 6.67 | 20.717 | 20.671 | 20.492 | 21 | 20.823 | 20.625 | 20.432 | 20.49
2017-06-29 | 1 | 6.342 | 6.408 | 6.292 | 6.792 | 6.633 | 6.575 | 6.425 | 6.673 | 20.717 | 20.671 | 20.492 | 21 | 20.823 | 20.625 | 20.432 | 20.49
2017-06-30 | 1 | 6.342 | 6.413 | 6.3 | 6.808 | 6.64 | 6.592 | 6.425 | 6.68 | 20.717 | 20.671 | 20.492 | 21 | 20.823 | 20.625 | 20.432 | 20.497
2017-07-01 | 1 | 6.358 | 6.421 | 6.3 | 6.808 | 6.65 | 6.592 | 6.438 | 6.687 | 20.717 | 20.667 | 20.492 | 21 | 20.823 | 20.625 | 20.432 | 20.497
2017-07-02 | 1 | 6.358 | 6.429 | 6.317 | 6.817 | 6.65 | 6.592 | 6.442 | 6.69 | 20.708 | 20.663 | 20.492 | 21 | 20.817 | 20.625 | 20.432 | 20.497
2017-07-03 | 1 | 6.375 | 6.438 | 6.317 | 6.825 | 6.663 | 6.608 | 6.45 | 6.697 | 20.708 | 20.663 | 20.492 | 21 | 20.817 | 20.625 | 20.432 | 20.49
2017-07-04 | 1 | 6.375 | 6.442 | 6.325 | 6.825 | 6.667 | 6.608 | 6.458 | 6.707 | 20.708 | 20.663 | 20.492 | 21 | 20.817 | 20.625 | 20.432 | 20.49
2017-07-05 | 1 | 6.392 | 6.454 | 6.333 | 6.842 | 6.673 | 6.625 | 6.467 | 6.713 | 20.708 | 20.663 | 20.492 | 21 | 20.817 | 20.617 | 20.427 | 20.49
2017-07-06 | 1 | 6.392 | 6.458 | 6.342 | 6.842 | 6.683 | 6.625 | 6.475 | 6.72 | 20.7 | 20.663 | 20.492 | 20.992 | 20.817 | 20.608 | 20.427 | 20.49
2017-07-07 | 1 | 6.408 | 6.471 | 6.35 | 6.858 | 6.69 | 6.642 | 6.475 | 6.723 | 20.7 | 20.654 | 20.483 | 20.992 | 20.81 | 20.608 | 20.427 | 20.483
2017-07-08 | 1 | 6.408 | 6.475 | 6.35 | 6.858 | 6.7 | 6.642 | 6.488 | 6.73 | 20.692 | 20.65 | 20.475 | 20.992 | 20.81 | 20.608 | 20.418 | 20.483
2017-07-09 | 1 | 6.425 | 6.488 | 6.367 | 6.875 | 6.707 | 6.65 | 6.492 | 6.74 | 20.692 | 20.646 | 20.475 | 20.983 | 20.8 | 20.608 | 20.415 | 20.483
2017-07-10 | 1 | 6.425 | 6.492 | 6.375 | 6.875 | 6.717 | 6.658 | 6.505 | 6.747 | 20.683 | 20.646 | 20.475 | 20.983 | 20.8 | 20.608 | 20.415 | 20.48
2017-07-11 | 1 | 6.442 | 6.504 | 6.383 | 6.892 | 6.73 | 6.675 | 6.508 | 6.757 | 20.683 | 20.638 | 20.467 | 20.975 | 20.793 | 20.592 | 20.41 | 20.473
2017-07-12 | 1 | 6.45 | 6.513 | 6.4 | 6.9 | 6.733 | 6.675 | 6.522 | 6.763 | 20.675 | 20.633 | 20.458 | 20.967 | 20.793 | 20.592 | 20.402 | 20.473
2017-07-13 | 1 | 6.458 | 6.521 | 6.4 | 6.908 | 6.747 | 6.692 | 6.525 | 6.773 | 20.667 | 20.629 | 20.458 | 20.967 | 20.783 | 20.592 | 20.398 | 20.467
2017-07-14 | 1 | 6.467 | 6.538 | 6.417 | 6.917 | 6.75 | 6.692 | 6.538 | 6.773 | 20.658 | 20.621 | 20.45 | 20.958 | 20.777 | 20.583 | 20.393 | 20.463
2017-07-15 | 1 | 6.475 | 6.538 | 6.417 | 6.925 | 6.763 | 6.708 | 6.542 | 6.79 | 20.65 | 20.617 | 20.442 | 20.95 | 20.777 | 20.575 | 20.385 | 20.457
2017-07-16 | 1 | 6.492 | 6.554 | 6.433 | 6.942 | 6.767 | 6.708 | 6.555 | 6.79 | 20.65 | 20.613 | 20.433 | 20.95 | 20.767 | 20.575 | 20.382 | 20.457
2017-07-17 | 1 | 6.5 | 6.563 | 6.433 | 6.942 | 6.783 | 6.725 | 6.567 | 6.807 | 20.642 | 20.6 | 20.433 | 20.933 | 20.76 | 20.558 | 20.377 | 20.447
2017-07-18 | 1 | 6.508 | 6.571 | 6.45 | 6.958 | 6.797 | 6.725 | 6.572 | 6.807 | 20.633 | 20.596 | 20.425 | 20.933 | 20.75 | 20.558 | 20.368 | 20.44
2017-07-19 | 1 | 6.525 | 6.588 | 6.467 | 6.967 | 6.8 | 6.742 | 6.583 | 6.823 | 20.617 | 20.583 | 20.417 | 20.925 | 20.743 | 20.55 | 20.365 | 20.44
2017-07-20 | 1 | 6.533 | 6.588 | 6.467 | 6.975 | 6.813 | 6.742 | 6.592 | 6.823 | 20.617 | 20.579 | 20.408 | 20.917 | 20.733 | 20.542 | 20.352 | 20.423
2017-07-21 | 1 | 6.542 | 6.604 | 6.483 | 6.992 | 6.823 | 6.758 | 6.6 | 6.84 | 20.6 | 20.567 | 20.4 | 20.9 | 20.727 | 20.533 | 20.348 | 20.423
2017-07-22 | 1 | 6.558 | 6.621 | 6.492 | 7 | 6.833 | 6.767 | 6.608 | 6.84 | 20.592 | 20.554 | 20.383 | 20.9 | 20.717 | 20.525 | 20.335 | 20.407
2017-07-23 | 1 | 6.567 | 6.621 | 6.5 | 7.008 | 6.847 | 6.775 | 6.622 | 6.857 | 20.583 | 20.55 | 20.375 | 20.883 | 20.71 | 20.517 | 20.332 | 20.407
2017-07-24 | 1 | 6.575 | 6.638 | 6.517 | 7.017 | 6.85 | 6.792 | 6.633 | 6.863 | 20.567 | 20.533 | 20.367 | 20.875 | 20.693 | 20.508 | 20.318 | 20.397
2017-07-25 | 1 | 6.592 | 6.654 | 6.517 | 7.025 | 6.863 | 6.792 | 6.638 | 6.873 | 20.558 | 20.529 | 20.358 | 20.867 | 20.687 | 20.5 | 20.315 | 20.39
2017-07-26 | 1 | 6.6 | 6.654 | 6.533 | 7.042 | 6.88 | 6.808 | 6.65 | 6.88 | 20.55 | 20.517 | 20.35 | 20.85 | 20.677 | 20.492 | 20.302 | 20.373
2017-07-27 | 1 | 6.608 | 6.671 | 6.55 | 7.05 | 6.883 | 6.817 | 6.655 | 6.89 | 20.533 | 20.5 | 20.333 | 20.842 | 20.66 | 20.475 | 20.293 | 20.373
2017-07-28 | 1 | 6.625 | 6.683 | 6.55 | 7.058 | 6.897 | 6.825 | 6.667 | 6.897 | 20.525 | 20.488 | 20.325 | 20.833 | 20.653 | 20.467 | 20.282 | 20.357
2017-07-29 | 1 | 6.633 | 6.688 | 6.567 | 7.075 | 6.907 | 6.842 | 6.683 | 6.907 | 20.508 | 20.483 | 20.317 | 20.817 | 20.643 | 20.458 | 20.268 | 20.357
2017-07-30 | 1 | 6.65 | 6.704 | 6.575 | 7.083 | 6.913 | 6.842 | 6.688 | 6.917 | 20.5 | 20.467 | 20.3 | 20.808 | 20.627 | 20.442 | 20.26 | 20.34
2017-07-31 | 1 | 6.658 | 6.717 | 6.583 | 7.092 | 6.93 | 6.858 | 6.7 | 6.923 | 20.483 | 20.45 | 20.283 | 20.8 | 20.61 | 20.433 | 20.248 | 20.33
2017-08-01 | 1 | 6.675 | 6.721 | 6.6 | 7.108 | 6.94 | 6.867 | 6.705 | 6.933 | 20.467 | 20.438 | 20.267 | 20.783 | 20.603 | 20.417 | 20.235 | 20.323
2017-08-02 | 1 | 6.683 | 6.738 | 6.608 | 7.117 | 6.947 | 6.875 | 6.717 | 6.94 | 20.45 | 20.425 | 20.267 | 20.767 | 20.593 | 20.408 | 20.218 | 20.307
2017-08-03 | 1 | 6.692 | 6.75 | 6.617 | 7.125 | 6.963 | 6.883 | 6.722 | 6.95 | 20.442 | 20.417 | 20.25 | 20.75 | 20.577 | 20.392 | 20.21 | 20.297
2017-08-04 | 1 | 6.708 | 6.758 | 6.633 | 7.142 | 6.97 | 6.9 | 6.738 | 6.957 | 20.425 | 20.4 | 20.233 | 20.742 | 20.56 | 20.383 | 20.202 | 20.29
2017-08-05 | 1 | 6.717 | 6.771 | 6.642 | 7.15 | 6.98 | 6.908 | 6.75 | 6.967 | 20.408 | 20.383 | 20.217 | 20.725 | 20.547 | 20.367 | 20.185 | 20.273
2017-08-06 | 1 | 6.733 | 6.783 | 6.65 | 7.158 | 6.997 | 6.917 | 6.755 | 6.98 | 20.392 | 20.367 | 20.2 | 20.717 | 20.53 | 20.35 | 20.168 | 20.263
2017-08-07 | 1 | 6.742 | 6.792 | 6.667 | 7.175 | 7.003 | 6.925 | 6.767 | 6.983 | 20.375 | 20.35 | 20.183 | 20.7 | 20.513 | 20.342 | 20.152 | 20.247
2017-08-08 | 1 | 6.758 | 6.804 | 6.675 | 7.183 | 7.013 | 6.933 | 6.772 | 6.997 | 20.367 | 20.333 | 20.167 | 20.683 | 20.497 | 20.325 | 20.135 | 20.23
2017-08-09 | 1 | 6.767 | 6.817 | 6.692 | 7.192 | 7.03 | 6.95 | 6.783 | 7 | 20.35 | 20.317 | 20.15 | 20.667 | 20.48 | 20.317 | 20.132 | 20.223
2017-08-10 | 1 | 6.775 | 6.825 | 6.692 | 7.208 | 7.037 | 6.958 | 6.797 | 7.013 | 20.325 | 20.3 | 20.133 | 20.65 | 20.47 | 20.3 | 20.118 | 20.213
2017-08-11 | 1 | 6.792 | 6.833 | 6.708 | 7.217 | 7.053 | 6.967 | 6.805 | 7.017 | 20.308 | 20.288 | 20.125 | 20.633 | 20.453 | 20.283 | 20.102 | 20.197
2017-08-12 | 1 | 6.8 | 6.85 | 6.725 | 7.225 | 7.053 | 6.975 | 6.817 | 7.03 | 20.292 | 20.271 | 20.108 | 20.617 | 20.437 | 20.267 | 20.085 | 20.18
2017-08-13 | 1 | 6.817 | 6.858 | 6.725 | 7.233 | 7.07 | 6.983 | 6.822 | 7.033 | 20.275 | 20.254 | 20.092 | 20.6 | 20.42 | 20.25 | 20.068 | 20.163
2017-08-14 | 1 | 6.825 | 6.867 | 6.742 | 7.25 | 7.087 | 7 | 6.833 | 7.04 | 20.25 | 20.233 | 20.075 | 20.583 | 20.403 | 20.233 | 20.052 | 20.147
2017-08-15 | 1 | 6.842 | 6.883 | 6.75 | 7.258 | 7.087 | 7 | 6.847 | 7.05 | 20.233 | 20.217 | 20.058 | 20.567 | 20.387 | 20.217 | 20.035 | 20.13
2017-08-16 | 1 | 6.85 | 6.892 | 6.758 | 7.267 | 7.103 | 7.017 | 6.85 | 7.057 | 20.217 | 20.2 | 20.033 | 20.55 | 20.363 | 20.2 | 20.018 | 20.113
2017-08-17 | 1 | 6.858 | 6.9 | 6.775 | 7.275 | 7.11 | 7.025 | 6.863 | 7.067 | 20.2 | 20.183 | 20.017 | 20.533 | 20.347 | 20.183 | 20.002 | 20.113
2017-08-18 | 1 | 6.875 | 6.917 | 6.783 | 7.292 | 7.12 | 7.033 | 6.867 | 7.073 | 20.183 | 20.158 | 20 | 20.517 | 20.33 | 20.167 | 19.985 | 20.097
2017-08-19 | 1 | 6.883 | 6.933 | 6.792 | 7.3 | 7.137 | 7.042 | 6.88 | 7.083 | 20.167 | 20.142 | 19.983 | 20.492 | 20.313 | 20.15 | 19.968 | 20.08
2017-08-20 | 1 | 6.9 | 6.933 | 6.808 | 7.308 | 7.137 | 7.05 | 6.888 | 7.09 | 20.133 | 20.121 | 19.967 | 20.467 | 20.297 | 20.133 | 19.952 | 20.063
2017-08-21 | 1 | 6.908 | 6.95 | 6.808 | 7.325 | 7.153 | 7.067 | 6.897 | 7.1 | 20.117 | 20.104 | 19.95 | 20.45 | 20.273 | 20.117 | 19.935 | 20.047
2017-08-22 | 1 | 6.917 | 6.963 | 6.825 | 7.333 | 7.167 | 7.067 | 6.905 | 7.107 | 20.1 | 20.088 | 19.925 | 20.433 | 20.257 | 20.1 | 19.918 | 20.03
2017-08-23 | 1 | 6.933 | 6.967 | 6.842 | 7.342 | 7.17 | 7.083 | 6.913 | 7.117 | 20.083 | 20.071 | 19.908 | 20.417 | 20.24 | 20.083 | 19.902 | 20.013
2017-08-24 | 1 | 6.942 | 6.983 | 6.842 | 7.35 | 7.183 | 7.083 | 6.93 | 7.123 | 20.067 | 20.046 | 19.892 | 20.4 | 20.223 | 20.058 | 19.885 | 19.997
2017-08-25 | 1 | 6.958 | 6.988 | 6.858 | 7.367 | 7.2 | 7.1 | 6.93 | 7.127 | 20.033 | 20.021 | 19.867 | 20.383 | 20.197 | 20.042 | 19.86 | 19.98
2017-08-26 | 1 | 6.967 | 7 | 6.867 | 7.375 | 7.203 | 7.108 | 6.947 | 7.14 | 20.017 | 20.004 | 19.85 | 20.35 | 20.18 | 20.017 | 19.843 | 19.957
2017-08-27 | 1 | 6.983 | 7.017 | 6.875 | 7.383 | 7.217 | 7.117 | 6.95 | 7.143 | 20 | 19.988 | 19.825 | 20.333 | 20.157 | 20 | 19.822 | 19.94
2017-08-28 | 1 | 6.992 | 7.021 | 6.892 | 7.392 | 7.227 | 7.133 | 6.963 | 7.157 | 19.975 | 19.971 | 19.808 | 20.317 | 20.14 | 19.983 | 19.805 | 19.92
2017-08-29 | 1 | 7 | 7.033 | 6.9 | 7.408 | 7.233 | 7.133 | 6.967 | 7.16 | 19.95 | 19.946 | 19.792 | 20.3 | 20.123 | 19.967 | 19.785 | 19.903
2017-08-30 | 1 | 7.017 | 7.046 | 6.908 | 7.417 | 7.25 | 7.15 | 6.98 | 7.167 | 19.933 | 19.921 | 19.775 | 20.275 | 20.1 | 19.95 | 19.768 | 19.887
2017-08-31 | 1 | 7.025 | 7.054 | 6.917 | 7.425 | 7.257 | 7.15 | 6.983 | 7.177 | 19.917 | 19.904 | 19.742 | 20.25 | 20.073 | 19.925 | 19.752 | 19.87
2017-09-01 | 1 | 7.033 | 7.067 | 6.925 | 7.433 | 7.267 | 7.167 | 6.997 | 7.183 | 19.883 | 19.879 | 19.725 | 20.233 | 20.057 | 19.908 | 19.727 | 19.853
2017-09-02 | 1 | 7.05 | 7.079 | 6.942 | 7.45 | 7.277 | 7.167 | 7.005 | 7.193 | 19.867 | 19.858 | 19.708 | 20.217 | 20.04 | 19.883 | 19.71 | 19.837
2017-09-03 | 1 | 7.058 | 7.088 | 6.95 | 7.458 | 7.283 | 7.183 | 7.013 | 7.2 | 19.85 | 19.838 | 19.692 | 20.192 | 20.017 | 19.867 | 19.688 | 19.82
2017-09-04 | 1 | 7.067 | 7.096 | 6.958 | 7.467 | 7.3 | 7.192 | 7.03 | 7.207 | 19.817 | 19.821 | 19.658 | 20.167 | 19.993 | 19.85 | 19.672 | 19.803
2017-09-05 | 1 | 7.083 | 7.113 | 6.967 | 7.475 | 7.307 | 7.2 | 7.03 | 7.21 | 19.8 | 19.796 | 19.642 | 20.15 | 19.973 | 19.825 | 19.652 | 19.78
2017-09-06 | 1 | 7.092 | 7.117 | 6.983 | 7.483 | 7.317 | 7.208 | 7.047 | 7.217 | 19.783 | 19.775 | 19.625 | 20.133 | 19.957 | 19.808 | 19.627 | 19.763
2017-09-07 | 1 | 7.1 | 7.129 | 6.992 | 7.5 | 7.323 | 7.217 | 7.047 | 7.227 | 19.75 | 19.754 | 19.6 | 20.1 | 19.927 | 19.783 | 19.61 | 19.743
2017-09-08 | 1 | 7.117 | 7.146 | 7 | 7.508 | 7.34 | 7.225 | 7.063 | 7.233 | 19.733 | 19.729 | 19.575 | 20.083 | 19.91 | 19.767 | 19.588 | 19.72
2017-09-09 | 1 | 7.125 | 7.146 | 7.008 | 7.517 | 7.347 | 7.233 | 7.063 | 7.237 | 19.7 | 19.708 | 19.558 | 20.067 | 19.89 | 19.742 | 19.572 | 19.703
2017-09-10 | 1 | 7.133 | 7.163 | 7.017 | 7.525 | 7.357 | 7.242 | 7.08 | 7.25 | 19.683 | 19.688 | 19.533 | 20.042 | 19.867 | 19.725 | 19.552 | 19.687
2017-09-11 | 1 | 7.15 | 7.167 | 7.033 | 7.533 | 7.367 | 7.25 | 7.08 | 7.253 | 19.667 | 19.663 | 19.508 | 20.017 | 19.843 | 19.708 | 19.527 | 19.67
2017-09-12 | 1 | 7.158 | 7.179 | 7.033 | 7.55 | 7.373 | 7.258 | 7.097 | 7.267 | 19.633 | 19.642 | 19.492 | 20 | 19.827 | 19.683 | 19.51 | 19.647
2017-09-13 | 1 | 7.167 | 7.196 | 7.05 | 7.558 | 7.39 | 7.267 | 7.097 | 7.27 | 19.617 | 19.625 | 19.467 | 19.983 | 19.8 | 19.658 | 19.488 | 19.627
2017-09-14 | 1 | 7.183 | 7.2 | 7.067 | 7.567 | 7.39 | 7.275 | 7.113 | 7.277 | 19.592 | 19.592 | 19.442 | 19.95 | 19.777 | 19.642 | 19.472 | 19.61
2017-09-15 | 1 | 7.2 | 7.213 | 7.067 | 7.583 | 7.407 | 7.292 | 7.113 | 7.283 | 19.567 | 19.575 | 19.425 | 19.933 | 19.76 | 19.625 | 19.443 | 19.593
2017-09-16 | 1 | 7.2 | 7.225 | 7.083 | 7.583 | 7.42 | 7.292 | 7.127 | 7.287 | 19.55 | 19.558 | 19.4 | 19.917 | 19.737 | 19.6 | 19.427 | 19.577
2017-09-17 | 1 | 7.217 | 7.233 | 7.083 | 7.6 | 7.423 | 7.308 | 7.13 | 7.3 | 19.517 | 19.525 | 19.383 | 19.883 | 19.717 | 19.575 | 19.405 | 19.56
2017-09-18 | 1 | 7.233 | 7.246 | 7.1 | 7.608 | 7.437 | 7.308 | 7.143 | 7.303 | 19.5 | 19.508 | 19.358 | 19.867 | 19.693 | 19.558 | 19.388 | 19.53
2017-09-19 | 1 | 7.233 | 7.258 | 7.117 | 7.617 | 7.447 | 7.325 | 7.147 | 7.31 | 19.483 | 19.483 | 19.333 | 19.85 | 19.67 | 19.542 | 19.363 | 19.513
2017-09-20 | 1 | 7.25 | 7.263 | 7.117 | 7.633 | 7.457 | 7.325 | 7.16 | 7.32 | 19.45 | 19.458 | 19.317 | 19.817 | 19.65 | 19.525 | 19.343 | 19.493
2017-09-21 | 1 | 7.267 | 7.275 | 7.133 | 7.633 | 7.47 | 7.342 | 7.172 | 7.327 | 19.433 | 19.442 | 19.292 | 19.8 | 19.627 | 19.492 | 19.327 | 19.477
2017-09-22 | 1 | 7.275 | 7.292 | 7.142 | 7.65 | 7.473 | 7.35 | 7.177 | 7.337 | 19.4 | 19.417 | 19.267 | 19.783 | 19.603 | 19.475 | 19.305 | 19.46
2017-09-23 | 1 | 7.283 | 7.296 | 7.15 | 7.658 | 7.487 | 7.358 | 7.188 | 7.343 | 19.383 | 19.392 | 19.25 | 19.75 | 19.587 | 19.458 | 19.28 | 19.443
2017-09-24 | 1 | 7.3 | 7.308 | 7.167 | 7.667 | 7.497 | 7.375 | 7.197 | 7.347 | 19.367 | 19.375 | 19.233 | 19.733 | 19.56 | 19.442 | 19.263 | 19.42
2017-09-25 | 1 | 7.308 | 7.317 | 7.175 | 7.683 | 7.503 | 7.375 | 7.205 | 7.36 | 19.333 | 19.35 | 19.2 | 19.717 | 19.537 | 19.408 | 19.243 | 19.403
2017-09-26 | 1 | 7.317 | 7.325 | 7.183 | 7.692 | 7.52 | 7.392 | 7.213 | 7.36 | 19.317 | 19.329 | 19.183 | 19.692 | 19.52 | 19.392 | 19.222 | 19.383
2017-09-27 | 1 | 7.333 | 7.342 | 7.192 | 7.7 | 7.53 | 7.392 | 7.222 | 7.377 | 19.292 | 19.308 | 19.167 | 19.667 | 19.503 | 19.375 | 19.205 | 19.36
2017-09-28 | 1 | 7.35 | 7.35 | 7.2 | 7.717 | 7.537 | 7.408 | 7.23 | 7.377 | 19.267 | 19.283 | 19.133 | 19.65 | 19.47 | 19.358 | 19.18 | 19.343
2017-09-29 | 1 | 7.35 | 7.358 | 7.217 | 7.717 | 7.553 | 7.408 | 7.243 | 7.393 | 19.25 | 19.263 | 19.117 | 19.625 | 19.453 | 19.333 | 19.163 | 19.327
2017-09-30 | 1 | 7.367 | 7.375 | 7.225 | 7.733 | 7.56 | 7.425 | 7.247 | 7.393 | 19.217 | 19.242 | 19.1 | 19.6 | 19.437 | 19.308 | 19.143 | 19.303
2017-10-01 | 1 | 7.383 | 7.392 | 7.233 | 7.75 | 7.57 | 7.433 | 7.26 | 7.403 | 19.2 | 19.217 | 19.083 | 19.583 | 19.407 | 19.292 | 19.122 | 19.287
2017-10-02 | 1 | 7.392 | 7.392 | 7.242 | 7.75 | 7.58 | 7.442 | 7.272 | 7.41 | 19.183 | 19.196 | 19.05 | 19.567 | 19.387 | 19.275 | 19.097 | 19.27
2017-10-03 | 1 | 7.4 | 7.408 | 7.258 | 7.767 | 7.593 | 7.458 | 7.277 | 7.42 | 19.15 | 19.179 | 19.033 | 19.542 | 19.37 | 19.25 | 19.08 | 19.25
2017-10-04 | 1 | 7.417 | 7.425 | 7.267 | 7.783 | 7.603 | 7.458 | 7.288 | 7.427 | 19.133 | 19.15 | 19.017 | 19.517 | 19.347 | 19.233 | 19.063 | 19.233
2017-10-05 | 1 | 7.433 | 7.429 | 7.275 | 7.783 | 7.61 | 7.475 | 7.293 | 7.437 | 19.108 | 19.129 | 18.992 | 19.5 | 19.323 | 19.208 | 19.047 | 19.217
2017-10-06 | 1 | 7.433 | 7.442 | 7.292 | 7.8 | 7.627 | 7.483 | 7.305 | 7.443 | 19.083 | 19.113 | 18.967 | 19.475 | 19.307 | 19.192 | 19.03 | 19.2
2017-10-07 | 1 | 7.45 | 7.454 | 7.3 | 7.817 | 7.637 | 7.492 | 7.318 | 7.453 | 19.067 | 19.096 | 18.95 | 19.458 | 19.287 | 19.175 | 19.005 | 19.183
2017-10-08 | 1 | 7.467 | 7.463 | 7.308 | 7.817 | 7.643 | 7.5 | 7.327 | 7.46 | 19.05 | 19.067 | 18.933 | 19.433 | 19.263 | 19.15 | 18.98 | 19.167
2017-10-09 | 1 | 7.483 | 7.475 | 7.325 | 7.833 | 7.66 | 7.508 | 7.338 | 7.47 | 19.025 | 19.046 | 18.908 | 19.417 | 19.24 | 19.133 | 18.963 | 19.143
2017-10-10 | 1 | 7.483 | 7.488 | 7.342 | 7.85 | 7.667 | 7.525 | 7.343 | 7.477 | 19 | 19.029 | 18.892 | 19.4 | 19.223 | 19.117 | 18.947 | 19.127
2017-10-11 | 1 | 7.5 | 7.504 | 7.342 | 7.85 | 7.677 | 7.533 | 7.355 | 7.487 | 18.983 | 19.013 | 18.867 | 19.375 | 19.207 | 19.1 | 18.93 | 19.11
2017-10-12 | 1 | 7.517 | 7.513 | 7.358 | 7.867 | 7.693 | 7.542 | 7.368 | 7.49 | 18.958 | 18.988 | 18.85 | 19.358 | 19.183 | 19.083 | 18.913 | 19.093
2017-10-13 | 1 | 7.533 | 7.525 | 7.375 | 7.883 | 7.707 | 7.55 | 7.377 | 7.503 | 18.942 | 18.967 | 18.833 | 19.333 | 19.163 | 19.058 | 18.897 | 19.077
2017-10-14 | 1 | 7.542 | 7.538 | 7.375 | 7.883 | 7.71 | 7.567 | 7.385 | 7.507 | 18.917 | 18.946 | 18.808 | 19.317 | 19.147 | 19.042 | 18.88 | 19.06
2017-10-15 | 1 | 7.55 | 7.546 | 7.392 | 7.9 | 7.727 | 7.575 | 7.393 | 7.52 | 18.9 | 18.929 | 18.792 | 19.3 | 19.123 | 19.025 | 18.863 | 19.043
2017-10-16 | 1 | 7.567 | 7.563 | 7.408 | 7.917 | 7.74 | 7.583 | 7.405 | 7.537 | 18.875 | 18.913 | 18.775 | 19.275 | 19.107 | 19 | 18.847 | 19.027
2017-10-17 | 1 | 7.583 | 7.571 | 7.417 | 7.933 | 7.75 | 7.6 | 7.418 | 7.537 | 18.858 | 18.888 | 18.75 | 19.258 | 19.09 | 18.983 | 18.83 | 19.01
2017-10-18 | 1 | 7.6 | 7.588 | 7.425 | 7.933 | 7.76 | 7.608 | 7.427 | 7.553 | 18.833 | 18.867 | 18.733 | 19.242 | 19.067 | 18.967 | 18.805 | 18.993
2017-10-19 | 1 | 7.608 | 7.604 | 7.442 | 7.95 | 7.773 | 7.617 | 7.438 | 7.557 | 18.817 | 18.85 | 18.717 | 19.225 | 19.05 | 18.95 | 18.788 | 18.977
2017-10-20 | 1 | 7.617 | 7.613 | 7.458 | 7.967 | 7.79 | 7.633 | 7.452 | 7.57 | 18.8 | 18.833 | 18.7 | 19.2 | 19.033 | 18.933 | 18.772 | 18.96
2017-10-21 | 1 | 7.633 | 7.621 | 7.467 | 7.983 | 7.8 | 7.642 | 7.46 | 7.58 | 18.783 | 18.817 | 18.675 | 19.183 | 19.017 | 18.917 | 18.755 | 18.95
2017-10-22 | 1 | 7.65 | 7.638 | 7.475 | 7.983 | 7.81 | 7.65 | 7.472 | 7.587 | 18.758 | 18.8 | 18.658 | 19.167 | 19 | 18.9 | 18.738 | 18.94
2017-10-23 | 1 | 7.667 | 7.654 | 7.492 | 8 | 7.823 | 7.667 | 7.485 | 7.597 | 18.742 | 18.783 | 18.642 | 19.15 | 18.983 | 18.883 | 18.722 | 18.923
2017-10-24 | 1 | 7.683 | 7.671 | 7.508 | 8.017 | 7.84 | 7.675 | 7.502 | 7.607 | 18.725 | 18.767 | 18.625 | 19.133 | 18.967 | 18.867 | 18.713 | 18.907
2017-10-25 | 1 | 7.692 | 7.675 | 7.517 | 8.033 | 7.85 | 7.683 | 7.505 | 7.613 | 18.708 | 18.75 | 18.608 | 19.117 | 18.95 | 18.85 | 18.697 | 18.89
2017-10-26 | 1 | 7.7 | 7.688 | 7.533 | 8.033 | 7.863 | 7.7 | 7.518 | 7.63 | 18.692 | 18.733 | 18.592 | 19.1 | 18.933 | 18.842 | 18.68 | 18.877
2017-10-27 | 1 | 7.717 | 7.704 | 7.542 | 8.05 | 7.873 | 7.717 | 7.535 | 7.637 | 18.675 | 18.717 | 18.575 | 19.083 | 18.917 | 18.833 | 18.663 | 18.867
2017-10-28 | 1 | 7.733 | 7.721 | 7.558 | 8.067 | 7.89 | 7.717 | 7.543 | 7.647 | 18.658 | 18.7 | 18.558 | 19.067 | 18.9 | 18.817 | 18.647 | 18.85
2017-10-29 | 1 | 7.75 | 7.733 | 7.575 | 8.083 | 7.907 | 7.733 | 7.552 | 7.663 | 18.642 | 18.683 | 18.542 | 19.05 | 18.883 | 18.8 | 18.633 | 18.84
2017-10-30 | 1 | 7.767 | 7.75 | 7.583 | 8.1 | 7.917 | 7.75 | 7.568 | 7.67 | 18.625 | 18.667 | 18.525 | 19.042 | 18.87 | 18.783 | 18.617 | 18.823
2017-10-31 | 1 | 7.783 | 7.758 | 7.6 | 8.108 | 7.93 | 7.767 | 7.585 | 7.68 | 18.608 | 18.65 | 18.517 | 19.025 | 18.853 | 18.767 | 18.605 | 18.817
2017-11-01 | 1 | 7.8 | 7.771 | 7.617 | 8.117 | 7.947 | 7.767 | 7.585 | 7.697 | 18.592 | 18.633 | 18.508 | 19.008 | 18.837 | 18.75 | 18.597 | 18.8
2017-11-02 | 1 | 7.808 | 7.788 | 7.625 | 8.133 | 7.957 | 7.783 | 7.602 | 7.7 | 18.575 | 18.617 | 18.492 | 18.992 | 18.827 | 18.742 | 18.58 | 18.79
2017-11-03 | 1 | 7.825 | 7.804 | 7.642 | 8.15 | 7.973 | 7.8 | 7.618 | 7.713 | 18.558 | 18.6 | 18.475 | 18.983 | 18.817 | 18.733 | 18.567 | 18.783
2017-11-04 | 1 | 7.833 | 7.817 | 7.65 | 8.167 | 7.98 | 7.817 | 7.635 | 7.73 | 18.542 | 18.592 | 18.458 | 18.967 | 18.803 | 18.717 | 18.555 | 18.767
2017-11-05 | 0 | 6.85 | 6.833 | 6.667 | 7.175 | 6.997 | 6.825 | 6.635 | 6.74 | 17.533 | 17.583 | 17.45 | 17.958 | 17.787 | 17.708 | 17.547 | 17.763
2017-11-06 | 0 | 6.867 | 6.85 | 6.683 | 7.192 | 7.013 | 6.833 | 6.652 | 6.747 | 17.517 | 17.567 | 17.433 | 17.942 | 17.77 | 17.692 | 17.533 | 17.75
2017-11-07 | 0 | 6.883 | 6.858 | 6.7 | 7.2 | 7.03 | 6.85 | 6.668 | 6.763 | 17.508 | 17.55 | 17.425 | 17.925 | 17.76 | 17.683 | 17.522 | 17.733
2017-11-08 | 0 | 6.9 | 6.875 | 6.717 | 7.217 | 7.047 | 6.867 | 6.685 | 6.773 | 17.492 | 17.538 | 17.408 | 17.917 | 17.753 | 17.675 | 17.513 | 17.73
2017-11-09 | 0 | 6.917 | 6.888 | 6.733 | 7.233 | 7.063 | 6.883 | 6.698 | 6.79 | 17.475 | 17.525 | 17.4 | 17.908 | 17.737 | 17.658 | 17.5 | 17.717
2017-11-10 | 0 | 6.933 | 6.9 | 6.733 | 7.25 | 7.063 | 6.892 | 6.702 | 6.797 | 17.467 | 17.517 | 17.392 | 17.892 | 17.73 | 17.65 | 17.488 | 17.713
2017-11-11 | 0 | 6.95 | 6.917 | 6.75 | 7.267 | 7.08 | 6.9 | 6.718 | 6.807 | 17.458 | 17.504 | 17.375 | 17.883 | 17.72 | 17.642 | 17.483 | 17.7
2017-11-12 | 0 | 6.967 | 6.933 | 6.767 | 7.283 | 7.097 | 6.917 | 6.735 | 6.823 | 17.442 | 17.492 | 17.367 | 17.875 | 17.71 | 17.633 | 17.472 | 17.697
2017-11-13 | 0 | 6.975 | 6.95 | 6.783 | 7.292 | 7.113 | 6.933 | 6.752 | 6.837 | 17.433 | 17.488 | 17.358 | 17.867 | 17.697 | 17.625 | 17.467 | 17.69
2017-11-14 | 0 | 6.992 | 6.967 | 6.8 | 7.308 | 7.13 | 6.95 | 6.765 | 6.847 | 17.425 | 17.475 | 17.35 | 17.858 | 17.687 | 17.617 | 17.455 | 17.68
2017-11-15 | 0 | 7.008 | 6.983 | 6.817 | 7.317 | 7.143 | 6.958 | 6.768 | 6.857 | 17.408 | 17.471 | 17.342 | 17.842 | 17.68 | 17.608 | 17.45 | 17.673
2017-11-16 | 0 | 7.025 | 7 | 6.833 | 7.333 | 7.16 | 6.975 | 6.785 | 6.873 | 17.408 | 17.454 | 17.333 | 17.842 | 17.67 | 17.6 | 17.438 | 17.667
2017-11-17 | 0 | 7.042 | 7.008 | 6.842 | 7.35 | 7.177 | 6.983 | 6.802 | 6.89 | 17.392 | 17.454 | 17.325 | 17.825 | 17.663 | 17.592 | 17.433 | 17.663
2017-11-18 | 0 | 7.05 | 7.021 | 6.858 | 7.367 | 7.187 | 7 | 6.818 | 6.89 | 17.392 | 17.438 | 17.317 | 17.825 | 17.657 | 17.592 | 17.425 | 17.657
2017-11-19 | 0 | 7.067 | 7.038 | 6.867 | 7.383 | 7.197 | 7.017 | 6.832 | 6.907 | 17.375 | 17.438 | 17.308 | 17.817 | 17.647 | 17.575 | 17.422 | 17.657
2017-11-20 | 0 | 7.083 | 7.05 | 6.883 | 7.4 | 7.213 | 7.025 | 6.843 | 6.923 | 17.375 | 17.425 | 17.3 | 17.808 | 17.647 | 17.575 | 17.417 | 17.647
2017-11-21 | 0 | 7.1 | 7.067 | 6.9 | 7.408 | 7.23 | 7.042 | 6.852 | 6.94 | 17.367 | 17.421 | 17.3 | 17.808 | 17.637 | 17.575 | 17.408 | 17.64
2017-11-22 | 0 | 7.117 | 7.083 | 6.917 | 7.425 | 7.243 | 7.058 | 6.868 | 6.94 | 17.358 | 17.421 | 17.292 | 17.8 | 17.63 | 17.558 | 17.405 | 17.64
2017-11-23 | 0 | 7.133 | 7.1 | 6.933 | 7.433 | 7.26 | 7.067 | 6.885 | 6.957 | 17.35 | 17.408 | 17.283 | 17.792 | 17.63 | 17.558 | 17.4 | 17.64
2017-11-24 | 0 | 7.15 | 7.117 | 6.942 | 7.45 | 7.277 | 7.083 | 6.898 | 6.973 | 17.342 | 17.404 | 17.283 | 17.792 | 17.623 | 17.558 | 17.4 | 17.637
2017-11-25 | 0 | 7.167 | 7.129 | 6.958 | 7.467 | 7.287 | 7.092 | 6.91 | 6.99 | 17.342 | 17.404 | 17.283 | 17.783 | 17.613 | 17.558 | 17.392 | 17.63
2017-11-26 | 0 | 7.175 | 7.146 | 6.975 | 7.483 | 7.303 | 7.108 | 6.927 | 6.997 | 17.342 | 17.396 | 17.267 | 17.775 | 17.613 | 17.55 | 17.392 | 17.623
2017-11-27 | 0 | 7.192 | 7.154 | 6.983 | 7.5 | 7.32 | 7.125 | 6.935 | 7.007 | 17.333 | 17.388 | 17.267 | 17.775 | 17.613 | 17.542 | 17.388 | 17.623
2017-11-28 | 0 | 7.208 | 7.171 | 7 | 7.508 | 7.327 | 7.142 | 6.952 | 7.023 | 17.325 | 17.388 | 17.267 | 17.775 | 17.613 | 17.542 | 17.388 | 17.623
2017-11-29 | 0 | 7.225 | 7.183 | 7.017 | 7.525 | 7.343 | 7.15 | 6.965 | 7.04 | 17.325 | 17.388 | 17.267 | 17.775 | 17.613 | 17.542 | 17.388 | 17.623
2017-11-30 | 0 | 7.233 | 7.2 | 7.033 | 7.533 | 7.36 | 7.158 | 6.977 | 7.047 | 17.325 | 17.388 | 17.267 | 17.775 | 17.6 | 17.542 | 17.388 | 17.623
2017-12-01 | 0 | 7.25 | 7.213 | 7.042 | 7.55 | 7.37 | 7.175 | 6.993 | 7.057 | 17.325 | 17.388 | 17.267 | 17.775 | 17.6 | 17.542 | 17.388 | 17.623
2017-12-02 | 0 | 7.267 | 7.229 | 7.058 | 7.567 | 7.387 | 7.192 | 7.002 | 7.073 | 17.325 | 17.388 | 17.267 | 17.767 | 17.6 | 17.542 | 17.388 | 17.623
2017-12-03 | 0 | 7.283 | 7.238 | 7.067 | 7.583 | 7.4 | 7.208 | 7.015 | 7.083 | 17.325 | 17.388 | 17.267 | 17.767 | 17.6 | 17.542 | 17.388 | 17.623
2017-12-04 | 0 | 7.292 | 7.254 | 7.083 | 7.592 | 7.41 | 7.217 | 7.032 | 7.097 | 17.325 | 17.388 | 17.267 | 17.775 | 17.6 | 17.542 | 17.388 | 17.623
2017-12-05 | 0 | 7.308 | 7.267 | 7.092 | 7.608 | 7.427 | 7.225 | 7.043 | 7.107 | 17.325 | 17.388 | 17.267 | 17.775 | 17.6 | 17.542 | 17.388 | 17.63
2017-12-06 | 0 | 7.317 | 7.279 | 7.108 | 7.617 | 7.437 | 7.242 | 7.052 | 7.123 | 17.325 | 17.388 | 17.267 | 17.775 | 17.607 | 17.542 | 17.392 | 17.637
2017-12-07 | 0 | 7.333 | 7.296 | 7.125 | 7.633 | 7.45 | 7.258 | 7.065 | 7.133 | 17.325 | 17.388 | 17.267 | 17.775 | 17.613 | 17.542 | 17.392 | 17.64
2017-12-08 | 0 | 7.35 | 7.304 | 7.133 | 7.642 | 7.467 | 7.267 | 7.077 | 7.14 | 17.325 | 17.388 | 17.267 | 17.775 | 17.613 | 17.558 | 17.392 | 17.64
2017-12-09 | 0 | 7.358 | 7.317 | 7.142 | 7.658 | 7.477 | 7.275 | 7.085 | 7.157 | 17.325 | 17.392 | 17.267 | 17.775 | 17.617 | 17.558 | 17.4 | 17.64
2017-12-10 | 0 | 7.375 | 7.329 | 7.158 | 7.667 | 7.487 | 7.292 | 7.098 | 7.167 | 17.325 | 17.396 | 17.275 | 17.775 | 17.617 | 17.558 | 17.405 | 17.647
2017-12-11 | 0 | 7.383 | 7.346 | 7.175 | 7.683 | 7.5 | 7.3 | 7.115 | 7.173 | 17.333 | 17.396 | 17.283 | 17.783 | 17.617 | 17.558 | 17.408 | 17.653
2017-12-12 | 0 | 7.4 | 7.354 | 7.183 | 7.692 | 7.51 | 7.308 | 7.127 | 7.19 | 17.342 | 17.404 | 17.283 | 17.792 | 17.623 | 17.567 | 17.408 | 17.657
2017-12-13 | 0 | 7.408 | 7.363 | 7.192 | 7.7 | 7.52 | 7.325 | 7.132 | 7.2 | 17.342 | 17.404 | 17.283 | 17.792 | 17.633 | 17.575 | 17.417 | 17.663
2017-12-14 | 0 | 7.417 | 7.379 | 7.208 | 7.717 | 7.533 | 7.333 | 7.143 | 7.207 | 17.342 | 17.413 | 17.292 | 17.8 | 17.633 | 17.575 | 17.422 | 17.67
2017-12-15 | 0 | 7.433 | 7.388 | 7.217 | 7.725 | 7.543 | 7.342 | 7.152 | 7.217 | 17.358 | 17.421 | 17.3 | 17.808 | 17.64 | 17.583 | 17.425 | 17.673
2017-12-16 | 0 | 7.442 | 7.396 | 7.225 | 7.733 | 7.55 | 7.358 | 7.165 | 7.23 | 17.358 | 17.421 | 17.3 | 17.808 | 17.65 | 17.592 | 17.433 | 17.68
2017-12-17 | 0 | 7.45 | 7.413 | 7.233 | 7.742 | 7.567 | 7.358 | 7.177 | 7.24 | 17.358 | 17.429 | 17.317 | 17.817 | 17.65 | 17.592 | 17.442 | 17.69
2017-12-18 | 0 | 7.458 | 7.417 | 7.242 | 7.75 | 7.577 | 7.375 | 7.182 | 7.25 | 17.375 | 17.438 | 17.317 | 17.825 | 17.663 | 17.608 | 17.45 | 17.69
2017-12-19 | 0 | 7.467 | 7.429 | 7.258 | 7.767 | 7.583 | 7.375 | 7.193 | 7.257 | 17.375 | 17.442 | 17.325 | 17.825 | 17.667 | 17.608 | 17.458 | 17.703
2017-12-20 | 0 | 7.475 | 7.433 | 7.258 | 7.775 | 7.593 | 7.392 | 7.198 | 7.267 | 17.392 | 17.454 | 17.333 | 17.842 | 17.673 | 17.625 | 17.458 | 17.707
2017-12-21 | 0 | 7.483 | 7.446 | 7.275 | 7.783 | 7.6 | 7.4 | 7.21 | 7.273 | 17.392 | 17.458 | 17.342 | 17.842 | 17.683 | 17.625 | 17.472 | 17.72
2017-12-22 | 0 | 7.492 | 7.454 | 7.275 | 7.792 | 7.61 | 7.408 | 7.215 | 7.283 | 17.408 | 17.471 | 17.35 | 17.858 | 17.69 | 17.642 | 17.475 | 17.723
2017-12-23 | 0 | 7.5 | 7.463 | 7.292 | 7.8 | 7.617 | 7.408 | 7.227 | 7.29 | 17.408 | 17.479 | 17.358 | 17.867 | 17.7 | 17.642 | 17.492 | 17.737
2017-12-24 | 0 | 7.508 | 7.467 | 7.292 | 7.8 | 7.627 | 7.425 | 7.232 | 7.3 | 17.425 | 17.488 | 17.367 | 17.875 | 17.713 | 17.658 | 17.5 | 17.747
2017-12-25 | 0 | 7.517 | 7.479 | 7.3 | 7.808 | 7.633 | 7.425 | 7.243 | 7.307 | 17.433 | 17.496 | 17.383 | 17.883 | 17.717 | 17.658 | 17.508 | 17.757
2017-12-26 | 0 | 7.525 | 7.479 | 7.308 | 7.817 | 7.633 | 7.442 | 7.248 | 7.313 | 17.442 | 17.508 | 17.383 | 17.892 | 17.733 | 17.675 | 17.517 | 17.763
2017-12-27 | 0 | 7.533 | 7.488 | 7.317 | 7.825 | 7.643 | 7.442 | 7.252 | 7.317 | 17.458 | 17.521 | 17.4 | 17.908 | 17.74 | 17.683 | 17.525 | 17.773
2017-12-28 | 0 | 7.533 | 7.496 | 7.325 | 7.833 | 7.65 | 7.45 | 7.26 | 7.323 | 17.458 | 17.529 | 17.408 | 17.917 | 17.75 | 17.692 | 17.542 | 17.787
2017-12-29 | 0 | 7.542 | 7.496 | 7.325 | 7.833 | 7.65 | 7.458 | 7.265 | 7.333 | 17.475 | 17.538 | 17.417 | 17.925 | 17.767 | 17.708 | 17.55 | 17.79
2017-12-30 | 0 | 7.542 | 7.5 | 7.325 | 7.842 | 7.66 | 7.458 | 7.268 | 7.333 | 17.492 | 17.554 | 17.433 | 17.942 | 17.773 | 17.708 | 17.558 | 17.807
2017-12-31 | 0 | 7.55 | 7.504 | 7.333 | 7.842 | 7.667 | 7.458 | 7.277 | 7.34 | 17.5 | 17.563 | 17.45 | 17.95 | 17.783 | 17.725 | 17.572 | 17.82
2018-01-01 | 0 | 7.55 | 7.513 | 7.342 | 7.85 | 7.667 | 7.475 | 7.282 | 7.347 | 17.508 | 17.575 | 17.45 | 17.958 | 17.8 | 17.742 | 17.583 | 17.823
2018-01-02 | 0 | 7.55 | 7.513 | 7.342 | 7.85 | 7.667 | 7.475 | 7.282 | 7.35 | 17.525 | 17.588 | 17.467 | 17.975 | 17.813 | 17.758 | 17.592 | 17.84
2018-01-03 | 0 | 7.558 | 7.517 | 7.342 | 7.85 | 7.677 | 7.475 | 7.285 | 7.35 | 17.542 | 17.604 | 17.483 | 17.992 | 17.817 | 17.758 | 17.608 | 17.853
2018-01-04 | 0 | 7.558 | 7.517 | 7.35 | 7.858 | 7.677 | 7.475 | 7.293 | 7.357 | 17.55 | 17.613 | 17.5 | 18 | 17.833 | 17.775 | 17.622 | 17.857
2018-01-05 | 0 | 7.558 | 7.521 | 7.35 | 7.858 | 7.677 | 7.475 | 7.293 | 7.357 | 17.558 | 17.625 | 17.5 | 18.008 | 17.847 | 17.792 | 17.633 | 17.873
2018-01-06 | 0 | 7.558 | 7.521 | 7.35 | 7.858 | 7.677 | 7.483 | 7.293 | 7.363 | 17.575 | 17.638 | 17.517 | 18.025 | 17.863 | 17.808 | 17.642 | 17.89
2018-01-07 | 0 | 7.558 | 7.521 | 7.35 | 7.858 | 7.677 | 7.483 | 7.298 | 7.367 | 17.592 | 17.654 | 17.533 | 18.042 | 17.88 | 17.808 | 17.658 | 17.903
2018-01-08 | 0 | 7.558 | 7.521 | 7.35 | 7.858 | 7.683 | 7.492 | 7.298 | 7.367 | 17.608 | 17.671 | 17.55 | 18.058 | 17.883 | 17.825 | 17.672 | 17.907
2018-01-09 | 0 | 7.558 | 7.521 | 7.35 | 7.858 | 7.677 | 7.492 | 7.298 | 7.367 | 17.625 | 17.688 | 17.567 | 18.067 | 17.9 | 17.842 | 17.683 | 17.923
2018-01-10 | 0 | 7.558 | 7.521 | 7.35 | 7.858 | 7.677 | 7.492 | 7.298 | 7.367 | 17.633 | 17.696 | 17.575 | 18.075 | 17.913 | 17.858 | 17.7 | 17.94
2018-01-11 | 0 | 7.558 | 7.521 | 7.35 | 7.858 | 7.677 | 7.492 | 7.298 | 7.373 | 17.65 | 17.713 | 17.583 | 18.092 | 17.93 | 17.867 | 17.708 | 17.953
2018-01-12 | 0 | 7.558 | 7.517 | 7.35 | 7.858 | 7.677 | 7.483 | 7.298 | 7.373 | 17.667 | 17.721 | 17.6 | 18.108 | 17.947 | 17.875 | 17.725 | 17.957
2018-01-13 | 0 | 7.55 | 7.517 | 7.35 | 7.858 | 7.677 | 7.483 | 7.298 | 7.373 | 17.675 | 17.738 | 17.617 | 18.125 | 17.963 | 17.892 | 17.738 | 17.973
2018-01-14 | 0 | 7.55 | 7.517 | 7.342 | 7.85 | 7.677 | 7.483 | 7.298 | 7.373 | 17.692 | 17.754 | 17.633 | 18.142 | 17.98 | 17.908 | 17.75 | 17.99
2018-01-15 | 0 | 7.55 | 7.513 | 7.342 | 7.85 | 7.67 | 7.475 | 7.293 | 7.367 | 17.708 | 17.771 | 17.65 | 18.158 | 17.99 | 17.925 | 17.767 | 18.007
2018-01-16 | 0 | 7.542 | 7.504 | 7.342 | 7.85 | 7.67 | 7.475 | 7.285 | 7.363 | 17.725 | 17.788 | 17.667 | 18.167 | 18 | 17.942 | 17.783 | 18.013
2018-01-17 | 0 | 7.533 | 7.5 | 7.333 | 7.842 | 7.66 | 7.475 | 7.285 | 7.357 | 17.742 | 17.804 | 17.683 | 18.183 | 18.013 | 17.95 | 17.792 | 18.023
2018-01-18 | 0 | 7.533 | 7.5 | 7.333 | 7.842 | 7.66 | 7.475 | 7.285 | 7.357 | 17.758 | 17.821 | 17.692 | 18.2 | 18.03 | 17.967 | 17.805 | 18.04
2018-01-19 | 0 | 7.525 | 7.496 | 7.325 | 7.833 | 7.66 | 7.467 | 7.282 | 7.357 | 17.775 | 17.838 | 17.708 | 18.208 | 18.047 | 17.975 | 17.822 | 18.057
2018-01-20 | 0 | 7.517 | 7.488 | 7.317 | 7.833 | 7.647 | 7.458 | 7.277 | 7.357 | 17.792 | 17.854 | 17.725 | 18.225 | 18.063 | 17.992 | 17.838 | 18.067
2018-01-21 | 0 | 7.517 | 7.483 | 7.317 | 7.825 | 7.643 | 7.458 | 7.268 | 7.357 | 17.808 | 17.867 | 17.733 | 18.242 | 18.08 | 18.008 | 17.85 | 18.08
2018-01-22 | 0 | 7.508 | 7.471 | 7.308 | 7.817 | 7.643 | 7.45 | 7.268 | 7.34 | 17.825 | 17.875 | 17.75 | 18.258 | 18.097 | 18.025 | 17.867 | 18.09
2018-01-23 | 0 | 7.5 | 7.467 | 7.3 | 7.808 | 7.63 | 7.442 | 7.26 | 7.34 | 17.842 | 17.892 | 17.767 | 18.275 | 18.113 | 18.042 | 17.883 | 18.107
2018-01-24 | 0 | 7.492 | 7.467 | 7.3 | 7.8 | 7.627 | 7.442 | 7.252 | 7.34 | 17.858 | 17.908 | 17.783 | 18.292 | 18.13 | 18.05 | 17.892 | 18.123
2018-01-25 | 0 | 7.483 | 7.45 | 7.283 | 7.8 | 7.613 | 7.433 | 7.252 | 7.33 | 17.875 | 17.925 | 17.8 | 18.308 | 18.137 | 18.067 | 17.905 | 18.133
2018-01-26 | 0 | 7.475 | 7.45 | 7.283 | 7.783 | 7.61 | 7.425 | 7.235 | 7.323 | 17.892 | 17.938 | 17.817 | 18.325 | 18.153 | 18.083 | 17.922 | 18.147
2018-01-27 | 0 | 7.467 | 7.433 | 7.267 | 7.783 | 7.597 | 7.417 | 7.235 | 7.323 | 17.908 | 17.954 | 17.833 | 18.342 | 18.17 | 18.092 | 17.933 | 18.163
2018-01-28 | 0 | 7.45 | 7.433 | 7.267 | 7.767 | 7.593 | 7.408 | 7.218 | 7.313 | 17.925 | 17.971 | 17.842 | 18.35 | 18.187 | 18.108 | 17.95 | 18.173
2018-01-29 | 0 | 7.45 | 7.417 | 7.25 | 7.767 | 7.58 | 7.4 | 7.218 | 7.307 | 17.942 | 17.988 | 17.858 | 18.367 | 18.203 | 18.125 | 17.967 | 18.183
2018-01-30 | 0 | 7.433 | 7.408 | 7.25 | 7.75 | 7.577 | 7.392 | 7.202 | 7.297 | 17.958 | 18.004 | 17.875 | 18.383 | 18.213 | 18.142 | 17.983 | 18.2
2018-01-31 | 0 | 7.417 | 7.4 | 7.233 | 7.742 | 7.563 | 7.383 | 7.202 | 7.29 | 17.967 | 18.021 | 17.892 | 18.4 | 18.23 | 18.15 | 17.988 | 18.213
2018-02-01 | 0 | 7.417 | 7.383 | 7.217 | 7.733 | 7.547 | 7.375 | 7.185 | 7.28 | 17.983 | 18.033 | 17.908 | 18.408 | 18.247 | 18.167 | 18.005 | 18.223
2018-02-02 | 0 | 7.4 | 7.375 | 7.217 | 7.717 | 7.543 | 7.367 | 7.185 | 7.273 | 18 | 18.05 | 17.925 | 18.425 | 18.26 | 18.183 | 18.022 | 18.233
2018-02-03 | 0 | 7.383 | 7.367 | 7.2 | 7.708 | 7.53 | 7.35 | 7.168 | 7.263 | 18.017 | 18.067 | 17.942 | 18.442 | 18.277 | 18.2 | 18.033 | 18.25
2018-02-04 | 0 | 7.375 | 7.35 | 7.183 | 7.7 | 7.513 | 7.342 | 7.152 | 7.257 | 18.033 | 18.083 | 17.95 | 18.458 | 18.287 | 18.208 | 18.05 | 18.263
2018-02-05 | 0 | 7.358 | 7.338 | 7.175 | 7.683 | 7.503 | 7.333 | 7.152 | 7.247 | 18.05 | 18.1 | 17.967 | 18.475 | 18.303 | 18.225 | 18.063 | 18.273
2018-02-06 | 0 | 7.35 | 7.325 | 7.167 | 7.667 | 7.497 | 7.317 | 7.135 | 7.23 | 18.067 | 18.117 | 17.983 | 18.492 | 18.32 | 18.233 | 18.072 | 18.283
2018-02-07 | 0 | 7.333 | 7.308 | 7.15 | 7.658 | 7.48 | 7.308 | 7.118 | 7.23 | 18.083 | 18.125 | 17.992 | 18.5 | 18.337 | 18.25 | 18.088 | 18.3
2018-02-08 | 0 | 7.317 | 7.3 | 7.133 | 7.65 | 7.463 | 7.3 | 7.118 | 7.213 | 18.1 | 18.142 | 18.008 | 18.517 | 18.353 | 18.267 | 18.1 | 18.317
2018-02-09 | 0 | 7.3 | 7.283 | 7.117 | 7.633 | 7.453 | 7.283 | 7.102 | 7.197 | 18.117 | 18.158 | 18.025 | 18.533 | 18.367 | 18.283 | 18.117 | 18.323
2018-02-10 | 0 | 7.283 | 7.271 | 7.108 | 7.617 | 7.44 | 7.267 | 7.085 | 7.197 | 18.133 | 18.167 | 18.042 | 18.55 | 18.383 | 18.292 | 18.13 | 18.333
2018-02-11 | 0 | 7.267 | 7.254 | 7.092 | 7.6 | 7.423 | 7.25 | 7.072 | 7.18 | 18.142 | 18.183 | 18.058 | 18.558 | 18.393 | 18.3 | 18.147 | 18.35
2018-02-12 | 0 | 7.25 | 7.238 | 7.083 | 7.583 | 7.413 | 7.25 | 7.068 | 7.163 | 18.158 | 18.2 | 18.075 | 18.575 | 18.403 | 18.317 | 18.155 | 18.357
2018-02-13 | 0 | 7.233 | 7.221 | 7.067 | 7.567 | 7.397 | 7.233 | 7.052 | 7.153 | 18.175 | 18.217 | 18.092 | 18.592 | 18.42 | 18.333 | 18.167 | 18.373
2018-02-14 | 0 | 7.217 | 7.204 | 7.05 | 7.55 | 7.38 | 7.217 | 7.035 | 7.147 | 18.192 | 18.233 | 18.092 | 18.608 | 18.437 | 18.35 | 18.18 | 18.383
2018-02-15 | 0 | 7.2 | 7.188 | 7.033 | 7.533 | 7.363 | 7.2 | 7.018 | 7.13 | 18.208 | 18.25 | 18.108 | 18.617 | 18.45 | 18.35 | 18.197 | 18.393
2018-02-16 | 0 | 7.183 | 7.171 | 7.017 | 7.525 | 7.347 | 7.183 | 7.002 | 7.113 | 18.225 | 18.263 | 18.125 | 18.633 | 18.467 | 18.367 | 18.205 | 18.407
2018-02-17 | 0 | 7.167 | 7.154 | 7 | 7.508 | 7.333 | 7.167 | 6.988 | 7.103 | 18.233 | 18.271 | 18.142 | 18.65 | 18.483 | 18.383 | 18.217 | 18.417
2018-02-18 | 0 | 7.15 | 7.138 | 6.983 | 7.492 | 7.317 | 7.15 | 6.977 | 7.087 | 18.25 | 18.288 | 18.158 | 18.658 | 18.493 | 18.4 | 18.23 | 18.427
2018-02-19 | 0 | 7.133 | 7.121 | 6.967 | 7.475 | 7.3 | 7.133 | 6.96 | 7.073 | 18.267 | 18.3 | 18.167 | 18.675 | 18.503 | 18.408 | 18.247 | 18.44
2018-02-20 | 0 | 7.117 | 7.104 | 6.95 | 7.45 | 7.283 | 7.125 | 6.943 | 7.063 | 18.283 | 18.317 | 18.183 | 18.692 | 18.517 | 18.417 | 18.255 | 18.443
2018-02-21 | 0 | 7.1 | 7.088 | 6.933 | 7.433 | 7.267 | 7.108 | 6.927 | 7.047 | 18.3 | 18.333 | 18.192 | 18.7 | 18.533 | 18.433 | 18.263 | 18.46
2018-02-22 | 0 | 7.083 | 7.071 | 6.917 | 7.417 | 7.243 | 7.092 | 6.91 | 7.037 | 18.317 | 18.346 | 18.208 | 18.717 | 18.55 | 18.45 | 18.28 | 18.473
2018-02-23 | 0 | 7.067 | 7.054 | 6.892 | 7.4 | 7.227 | 7.075 | 6.893 | 7.02 | 18.325 | 18.363 | 18.225 | 18.733 | 18.56 | 18.458 | 18.297 | 18.477
2018-02-24 | 0 | 7.05 | 7.038 | 6.875 | 7.383 | 7.21 | 7.058 | 6.877 | 7.003 | 18.342 | 18.371 | 18.233 | 18.742 | 18.573 | 18.467 | 18.3 | 18.493
2018-02-25 | 0 | 7.017 | 7.021 | 6.858 | 7.367 | 7.193 | 7.042 | 6.86 | 6.987 | 18.358 | 18.383 | 18.25 | 18.758 | 18.583 | 18.483 | 18.313 | 18.5
2018-02-26 | 0 | 7 | 6.996 | 6.842 | 7.35 | 7.173 | 7.025 | 6.843 | 6.97 | 18.367 | 18.396 | 18.258 | 18.767 | 18.6 | 18.492 | 18.33 | 18.51
2018-02-27 | 0 | 6.983 | 6.975 | 6.825 | 7.333 | 7.157 | 7.008 | 6.827 | 6.953 | 18.383 | 18.413 | 18.275 | 18.783 | 18.613 | 18.5 | 18.333 | 18.523
2018-02-28 | 0 | 6.967 | 6.958 | 6.808 | 7.317 | 7.14 | 6.992 | 6.81 | 6.937 | 18.4 | 18.429 | 18.283 | 18.792 | 18.623 | 18.517 | 18.347 | 18.533
2018-03-01 | 0 | 6.95 | 6.938 | 6.792 | 7.3 | 7.123 | 6.967 | 6.793 | 6.92 | 18.417 | 18.438 | 18.3 | 18.808 | 18.64 | 18.533 | 18.363 | 18.543
2018-03-02 | 0 | 6.917 | 6.921 | 6.767 | 7.267 | 7.093 | 6.95 | 6.777 | 6.903 | 18.425 | 18.446 | 18.317 | 18.817 | 18.65 | 18.542 | 18.372 | 18.55
2018-03-03 | 0 | 6.9 | 6.896 | 6.742 | 7.25 | 7.077 | 6.933 | 6.755 | 6.887 | 18.442 | 18.463 | 18.325 | 18.833 | 18.657 | 18.55 | 18.38 | 18.56
2018-03-04 | 0 | 6.883 | 6.879 | 6.725 | 7.233 | 7.06 | 6.917 | 6.738 | 6.87 | 18.45 | 18.479 | 18.333 | 18.85 | 18.673 | 18.567 | 18.397 | 18.567
2018-03-05 | 0 | 6.867 | 6.858 | 6.708 | 7.217 | 7.043 | 6.892 | 6.722 | 6.853 | 18.467 | 18.496 | 18.35 | 18.858 | 18.69 | 18.575 | 18.405 | 18.583
2018-03-06 | 0 | 6.833 | 6.842 | 6.692 | 7.2 | 7.027 | 6.875 | 6.705 | 6.837 | 18.483 | 18.5 | 18.367 | 18.867 | 18.697 | 18.583 | 18.413 | 18.587
2018-03-07 | 0 | 6.817 | 6.821 | 6.667 | 7.167 | 7 | 6.858 | 6.688 | 6.82 | 18.5 | 18.513 | 18.375 | 18.883 | 18.707 | 18.592 | 18.43 | 18.6
2018-03-08 | 0 | 6.8 | 6.796 | 6.642 | 7.15 | 6.977 | 6.842 | 6.66 | 6.803 | 18.508 | 18.529 | 18.383 | 18.892 | 18.723 | 18.608 | 18.438 | 18.603
2018-03-09 | 0 | 6.767 | 6.775 | 6.625 | 7.133 | 6.96 | 6.825 | 6.643 | 6.787 | 18.517 | 18.546 | 18.4 | 18.908 | 18.737 | 18.617 | 18.447 | 18.617
2018-03-10 | 0 | 6.75 | 6.758 | 6.608 | 7.117 | 6.943 | 6.8 | 6.627 | 6.77 | 18.533 | 18.55 | 18.417 | 18.917 | 18.747 | 18.625 | 18.46 | 18.627
2018-03-11 | 1 | 7.733 | 7.742 | 7.583 | 8.092 | 7.92 | 7.783 | 7.61 | 7.747 | 19.55 | 19.563 | 19.417 | 19.933 | 19.757 | 19.642 | 19.463 | 19.633
2018-03-12 | 1 | 7.708 | 7.708 | 7.567 | 8.067 | 7.903 | 7.758 | 7.588 | 7.73 | 19.567 | 19.579 | 19.433 | 19.942 | 19.77 | 19.65 | 19.48 | 19.643
2018-03-13 | 1 | 7.683 | 7.692 | 7.542 | 8.05 | 7.877 | 7.742 | 7.572 | 7.713 | 19.575 | 19.592 | 19.45 | 19.95 | 19.787 | 19.658 | 19.488 | 19.653
2018-03-14 | 1 | 7.667 | 7.675 | 7.525 | 8.033 | 7.853 | 7.725 | 7.547 | 7.693 | 19.583 | 19.6 | 19.458 | 19.967 | 19.79 | 19.675 | 19.497 | 19.66
2018-03-15 | 1 | 7.642 | 7.65 | 7.5 | 8.008 | 7.837 | 7.708 | 7.53 | 7.677 | 19.6 | 19.613 | 19.467 | 19.983 | 19.803 | 19.675 | 19.51 | 19.67
2018-03-16 | 1 | 7.617 | 7.625 | 7.483 | 7.983 | 7.82 | 7.692 | 7.51 | 7.66 | 19.617 | 19.625 | 19.483 | 19.983 | 19.82 | 19.692 | 19.522 | 19.677
2018-03-17 | 1 | 7.6 | 7.608 | 7.458 | 7.967 | 7.797 | 7.658 | 7.493 | 7.643 | 19.625 | 19.642 | 19.492 | 20 | 19.83 | 19.708 | 19.53 | 19.687
2018-03-18 | 1 | 7.575 | 7.583 | 7.433 | 7.95 | 7.77 | 7.642 | 7.472 | 7.627 | 19.633 | 19.65 | 19.5 | 20.017 | 19.837 | 19.708 | 19.543 | 19.693
2018-03-19 | 1 | 7.55 | 7.563 | 7.417 | 7.925 | 7.753 | 7.625 | 7.455 | 7.61 | 19.65 | 19.663 | 19.517 | 20.025 | 19.853 | 19.725 | 19.547 | 19.703
2018-03-20 | 1 | 7.533 | 7.542 | 7.4 | 7.9 | 7.737 | 7.608 | 7.43 | 7.587 | 19.667 | 19.675 | 19.525 | 20.033 | 19.863 | 19.725 | 19.56 | 19.71
2018-03-21 | 1 | 7.5 | 7.525 | 7.375 | 7.883 | 7.707 | 7.583 | 7.413 | 7.57 | 19.683 | 19.692 | 19.542 | 20.05 | 19.87 | 19.742 | 19.572 | 19.727
2018-03-22 | 1 | 7.483 | 7.496 | 7.35 | 7.867 | 7.687 | 7.558 | 7.393 | 7.553 | 19.683 | 19.696 | 19.55 | 20.058 | 19.887 | 19.758 | 19.577 | 19.727
2018-03-23 | 1 | 7.467 | 7.479 | 7.333 | 7.833 | 7.67 | 7.542 | 7.372 | 7.533 | 19.7 | 19.708 | 19.558 | 20.067 | 19.897 | 19.758 | 19.588 | 19.743
2018-03-24 | 1 | 7.433 | 7.458 | 7.317 | 7.817 | 7.647 | 7.525 | 7.355 | 7.517 | 19.717 | 19.725 | 19.575 | 20.083 | 19.903 | 19.775 | 19.597 | 19.743
2018-03-25 | 1 | 7.417 | 7.429 | 7.283 | 7.8 | 7.623 | 7.508 | 7.33 | 7.5 | 19.733 | 19.733 | 19.583 | 20.092 | 19.92 | 19.783 | 19.61 | 19.76
2018-03-26 | 1 | 7.4 | 7.413 | 7.267 | 7.775 | 7.603 | 7.483 | 7.313 | 7.477 | 19.733 | 19.742 | 19.592 | 20.1 | 19.927 | 19.792 | 19.622 | 19.76
2018-03-27 | 1 | 7.367 | 7.392 | 7.25 | 7.75 | 7.587 | 7.458 | 7.297 | 7.46 | 19.75 | 19.758 | 19.608 | 20.117 | 19.943 | 19.808 | 19.627 | 19.777
2018-03-28 | 1 | 7.35 | 7.367 | 7.233 | 7.733 | 7.557 | 7.442 | 7.277 | 7.437 | 19.767 | 19.775 | 19.617 | 20.125 | 19.953 | 19.808 | 19.638 | 19.777
2018-03-29 | 1 | 7.325 | 7.346 | 7.2 | 7.717 | 7.54 | 7.425 | 7.255 | 7.42 | 19.783 | 19.775 | 19.625 | 20.133 | 19.96 | 19.825 | 19.643 | 19.787
2018-03-30 | 1 | 7.3 | 7.329 | 7.183 | 7.692 | 7.523 | 7.4 | 7.23 | 7.403 | 19.783 | 19.792 | 19.642 | 20.15 | 19.977 | 19.833 | 19.66 | 19.797
2018-03-31 | 1 | 7.283 | 7.3 | 7.167 | 7.667 | 7.497 | 7.383 | 7.213 | 7.383 | 19.8 | 19.804 | 19.65 | 20.158 | 19.983 | 19.842 | 19.672 | 19.803
2018-04-01 | 1 | 7.258 | 7.279 | 7.142 | 7.65 | 7.473 | 7.367 | 7.197 | 7.367 | 19.817 | 19.813 | 19.658 | 20.167 | 19.993 | 19.858 | 19.677 | 19.813
2018-04-02 | 1 | 7.233 | 7.263 | 7.117 | 7.625 | 7.457 | 7.342 | 7.18 | 7.35 | 19.833 | 19.825 | 19.675 | 20.183 | 20.01 | 19.858 | 19.688 | 19.82
2018-04-03 | 1 | 7.217 | 7.238 | 7.1 | 7.608 | 7.44 | 7.325 | 7.16 | 7.333 | 19.833 | 19.838 | 19.692 | 20.2 | 20.017 | 19.875 | 19.693 | 19.83
2018-04-04 | 1 | 7.192 | 7.213 | 7.083 | 7.583 | 7.413 | 7.3 | 7.13 | 7.317 | 19.85 | 19.846 | 19.692 | 20.2 | 20.027 | 19.883 | 19.705 | 19.837
2018-04-05 | 1 | 7.167 | 7.196 | 7.058 | 7.567 | 7.39 | 7.283 | 7.113 | 7.3 | 19.867 | 19.858 | 19.708 | 20.217 | 20.043 | 19.892 | 19.718 | 19.847
2018-04-06 | 1 | 7.15 | 7.179 | 7.033 | 7.542 | 7.373 | 7.267 | 7.097 | 7.277 | 19.883 | 19.871 | 19.725 | 20.233 | 20.057 | 19.9 | 19.727 | 19.853
2018-04-07 | 1 | 7.125 | 7.154 | 7.017 | 7.525 | 7.35 | 7.25 | 7.08 | 7.26 | 19.883 | 19.888 | 19.725 | 20.233 | 20.06 | 19.917 | 19.735 | 19.863
2018-04-08 | 1 | 7.1 | 7.129 | 6.992 | 7.5 | 7.333 | 7.225 | 7.063 | 7.243 | 19.9 | 19.896 | 19.742 | 20.25 | 20.073 | 19.925 | 19.743 | 19.87
2018-04-09 | 1 | 7.083 | 7.113 | 6.975 | 7.483 | 7.317 | 7.208 | 7.047 | 7.227 | 19.917 | 19.904 | 19.758 | 20.267 | 20.09 | 19.933 | 19.755 | 19.887
2018-04-10 | 1 | 7.067 | 7.096 | 6.958 | 7.458 | 7.29 | 7.183 | 7.022 | 7.21 | 19.933 | 19.921 | 19.758 | 20.267 | 20.093 | 19.942 | 19.768 | 19.887
2018-04-11 | 1 | 7.042 | 7.071 | 6.933 | 7.442 | 7.273 | 7.167 | 6.997 | 7.193 | 19.933 | 19.929 | 19.775 | 20.283 | 20.107 | 19.95 | 19.772 | 19.897
2018-04-12 | 1 | 7.017 | 7.05 | 6.917 | 7.417 | 7.25 | 7.15 | 6.98 | 7.173 | 19.95 | 19.938 | 19.792 | 20.3 | 20.123 | 19.967 | 19.785 | 19.903
2018-04-13 | 1 | 7 | 7.033 | 6.892 | 7.4 | 7.233 | 7.133 | 6.963 | 7.157 | 19.967 | 19.954 | 19.792 | 20.3 | 20.127 | 19.975 | 19.793 | 19.913
2018-04-14 | 1 | 6.975 | 7.013 | 6.875 | 7.383 | 7.217 | 7.117 | 6.947 | 7.14 | 19.983 | 19.971 | 19.808 | 20.317 | 20.14 | 19.983 | 19.802 | 19.92
2018-04-15 | 1 | 6.958 | 6.988 | 6.858 | 7.367 | 7.193 | 7.1 | 6.93 | 7.123 | 19.983 | 19.975 | 19.825 | 20.333 | 20.157 | 20 | 19.818 | 19.93
2018-04-16 | 1 | 6.933 | 6.971 | 6.842 | 7.342 | 7.177 | 7.083 | 6.913 | 7.107 | 20 | 19.988 | 19.833 | 20.333 | 20.167 | 20 | 19.822 | 19.937
2018-04-17 | 1 | 6.917 | 6.95 | 6.817 | 7.325 | 7.153 | 7.067 | 6.897 | 7.09 | 20.017 | 20.004 | 19.842 | 20.35 | 20.173 | 20.017 | 19.835 | 19.947
2018-04-18 | 1 | 6.9 | 6.933 | 6.8 | 7.308 | 7.133 | 7.033 | 6.88 | 7.073 | 20.033 | 20.008 | 19.858 | 20.367 | 20.19 | 20.025 | 19.843 | 19.953
2018-04-19 | 1 | 6.875 | 6.917 | 6.775 | 7.283 | 7.117 | 7.017 | 6.863 | 7.057 | 20.033 | 20.021 | 19.867 | 20.375 | 20.197 | 20.033 | 19.852 | 19.963
2018-04-20 | 1 | 6.858 | 6.9 | 6.758 | 7.267 | 7.1 | 7 | 6.847 | 7.04 | 20.05 | 20.038 | 19.875 | 20.383 | 20.207 | 20.05 | 19.868 | 19.98
2018-04-21 | 1 | 6.833 | 6.879 | 6.742 | 7.25 | 7.083 | 6.983 | 6.83 | 7.027 | 20.067 | 20.054 | 19.892 | 20.4 | 20.223 | 20.05 | 19.872 | 19.98
2018-04-22 | 1 | 6.817 | 6.854 | 6.725 | 7.233 | 7.067 | 6.967 | 6.813 | 7.01 | 20.083 | 20.058 | 19.9 | 20.408 | 20.23 | 20.067 | 19.885 | 19.997
2018-04-23 | 1 | 6.8 | 6.838 | 6.708 | 7.217 | 7.05 | 6.95 | 6.797 | 7 | 20.092 | 20.071 | 19.917 | 20.417 | 20.247 | 20.083 | 19.902 | 19.997
2018-04-24 | 1 | 6.783 | 6.817 | 6.692 | 7.192 | 7.033 | 6.933 | 6.78 | 6.983 | 20.1 | 20.088 | 19.925 | 20.433 | 20.257 | 20.083 | 19.902 | 20.013
2018-04-25 | 1 | 6.758 | 6.8 | 6.675 | 7.175 | 7.01 | 6.917 | 6.763 | 6.967 | 20.117 | 20.1 | 19.933 | 20.45 | 20.263 | 20.1 | 19.918 | 20.013
2018-04-26 | 1 | 6.742 | 6.783 | 6.658 | 7.158 | 6.993 | 6.908 | 6.747 | 6.95 | 20.133 | 20.108 | 19.95 | 20.45 | 20.28 | 20.108 | 19.927 | 20.03
2018-04-27 | 1 | 6.725 | 6.767 | 6.642 | 7.142 | 6.977 | 6.892 | 6.73 | 6.933 | 20.142 | 20.121 | 19.958 | 20.467 | 20.29 | 20.117 | 19.935 | 20.03
2018-04-28 | 1 | 6.708 | 6.75 | 6.625 | 7.125 | 6.96 | 6.875 | 6.713 | 6.923 | 20.15 | 20.133 | 19.967 | 20.483 | 20.297 | 20.133 | 19.952 | 20.047
2018-04-29 | 1 | 6.692 | 6.733 | 6.608 | 7.108 | 6.943 | 6.858 | 6.7 | 6.913 | 20.167 | 20.15 | 19.983 | 20.492 | 20.313 | 20.133 | 19.952 | 20.057
2018-04-30 | 1 | 6.675 | 6.717 | 6.592 | 7.092 | 6.927 | 6.85 | 6.683 | 6.9 | 20.183 | 20.154 | 20 | 20.5 | 20.33 | 20.15 | 19.968 | 20.063
2018-05-01 | 1 | 6.658 | 6.7 | 6.575 | 7.075 | 6.91 | 6.833 | 6.667 | 6.883 | 20.192 | 20.167 | 20 | 20.517 | 20.33 | 20.167 | 19.985 | 20.073
2018-05-02 | 1 | 6.642 | 6.683 | 6.558 | 7.058 | 6.897 | 6.817 | 6.655 | 6.867 | 20.2 | 20.183 | 20.017 | 20.525 | 20.347 | 20.167 | 19.985 | 20.08
2018-05-03 | 1 | 6.625 | 6.671 | 6.542 | 7.05 | 6.88 | 6.8 | 6.638 | 6.857 | 20.217 | 20.192 | 20.033 | 20.533 | 20.363 | 20.183 | 20.002 | 20.09
2018-05-04 | 1 | 6.608 | 6.654 | 6.525 | 7.033 | 6.87 | 6.783 | 6.63 | 6.847 | 20.233 | 20.204 | 20.033 | 20.55 | 20.37 | 20.192 | 20.01 | 20.097
2018-05-05 | 1 | 6.592 | 6.638 | 6.508 | 7.017 | 6.853 | 6.775 | 6.617 | 6.833 | 20.242 | 20.217 | 20.05 | 20.567 | 20.38 | 20.2 | 20.018 | 20.113
2018-05-06 | 1 | 6.575 | 6.625 | 6.5 | 7.008 | 6.837 | 6.758 | 6.6 | 6.817 | 20.258 | 20.233 | 20.067 | 20.575 | 20.397 | 20.217 | 20.035 | 20.123
2018-05-07 | 1 | 6.558 | 6.608 | 6.483 | 6.992 | 6.82 | 6.75 | 6.588 | 6.807 | 20.267 | 20.242 | 20.083 | 20.583 | 20.41 | 20.225 | 20.035 | 20.13
2018-05-08 | 1 | 6.542 | 6.6 | 6.467 | 6.975 | 6.813 | 6.733 | 6.572 | 6.797 | 20.283 | 20.25 | 20.083 | 20.6 | 20.413 | 20.233 | 20.052 | 20.14
2018-05-09 | 1 | 6.533 | 6.583 | 6.458 | 6.958 | 6.797 | 6.725 | 6.567 | 6.783 | 20.3 | 20.267 | 20.1 | 20.608 | 20.43 | 20.25 | 20.065 | 20.147
2018-05-10 | 1 | 6.517 | 6.571 | 6.442 | 6.95 | 6.78 | 6.708 | 6.55 | 6.773 | 20.308 | 20.283 | 20.117 | 20.617 | 20.443 | 20.258 | 20.068 | 20.157
2018-05-11 | 1 | 6.5 | 6.554 | 6.433 | 6.942 | 6.77 | 6.7 | 6.538 | 6.767 | 20.317 | 20.288 | 20.117 | 20.633 | 20.453 | 20.267 | 20.085 | 20.17
2018-05-12 | 1 | 6.492 | 6.542 | 6.417 | 6.925 | 6.763 | 6.692 | 6.533 | 6.757 | 20.333 | 20.3 | 20.133 | 20.642 | 20.463 | 20.283 | 20.098 | 20.173
2018-05-13 | 1 | 6.475 | 6.538 | 6.408 | 6.908 | 6.747 | 6.675 | 6.517 | 6.747 | 20.35 | 20.317 | 20.15 | 20.65 | 20.477 | 20.292 | 20.102 | 20.19
2018-05-14 | 1 | 6.467 | 6.521 | 6.4 | 6.9 | 6.73 | 6.667 | 6.505 | 6.74 | 20.358 | 20.321 | 20.158 | 20.667 | 20.487 | 20.3 | 20.118 | 20.19
2018-05-15 | 1 | 6.45 | 6.504 | 6.383 | 6.892 | 6.73 | 6.658 | 6.5 | 6.723 | 20.367 | 20.333 | 20.167 | 20.683 | 20.497 | 20.308 | 20.127 | 20.207
2018-05-16 | 1 | 6.442 | 6.504 | 6.375 | 6.875 | 6.713 | 6.642 | 6.488 | 6.723 | 20.383 | 20.35 | 20.183 | 20.692 | 20.51 | 20.325 | 20.135 | 20.207
2018-05-17 | 1 | 6.425 | 6.488 | 6.367 | 6.867 | 6.7 | 6.642 | 6.475 | 6.707 | 20.4 | 20.363 | 20.192 | 20.7 | 20.527 | 20.333 | 20.148 | 20.223
2018-05-18 | 1 | 6.417 | 6.471 | 6.35 | 6.858 | 6.697 | 6.625 | 6.467 | 6.707 | 20.408 | 20.371 | 20.2 | 20.717 | 20.527 | 20.342 | 20.152 | 20.233
2018-05-19 | 1 | 6.408 | 6.471 | 6.342 | 6.85 | 6.68 | 6.617 | 6.458 | 6.69 | 20.417 | 20.383 | 20.217 | 20.725 | 20.543 | 20.358 | 20.168 | 20.24
2018-05-20 | 1 | 6.392 | 6.454 | 6.333 | 6.842 | 6.68 | 6.608 | 6.45 | 6.69 | 20.433 | 20.396 | 20.225 | 20.733 | 20.553 | 20.358 | 20.177 | 20.257
2018-05-21 | 1 | 6.392 | 6.454 | 6.325 | 6.825 | 6.663 | 6.6 | 6.442 | 6.673 | 20.442 | 20.404 | 20.233 | 20.75 | 20.567 | 20.375 | 20.185 | 20.257
2018-05-22 | 1 | 6.375 | 6.438 | 6.317 | 6.825 | 6.663 | 6.592 | 6.438 | 6.673 | 20.45 | 20.417 | 20.25 | 20.758 | 20.577 | 20.383 | 20.198 | 20.273
2018-05-23 | 1 | 6.375 | 6.429 | 6.308 | 6.808 | 6.647 | 6.592 | 6.425 | 6.67 | 20.467 | 20.429 | 20.258 | 20.767 | 20.587 | 20.392 | 20.202 | 20.273
2018-05-24 | 1 | 6.358 | 6.421 | 6.3 | 6.808 | 6.647 | 6.575 | 6.422 | 6.657 | 20.475 | 20.438 | 20.267 | 20.783 | 20.6 | 20.408 | 20.215 | 20.29
2018-05-25 | 1 | 6.358 | 6.421 | 6.3 | 6.8 | 6.633 | 6.575 | 6.417 | 6.657 | 20.492 | 20.45 | 20.283 | 20.792 | 20.61 | 20.408 | 20.227 | 20.297
2018-05-26 | 1 | 6.342 | 6.404 | 6.283 | 6.792 | 6.63 | 6.558 | 6.408 | 6.653 | 20.5 | 20.463 | 20.292 | 20.8 | 20.617 | 20.425 | 20.235 | 20.307
2018-05-27 | 1 | 6.342 | 6.404 | 6.283 | 6.792 | 6.617 | 6.558 | 6.405 | 6.64 | 20.508 | 20.471 | 20.3 | 20.808 | 20.627 | 20.433 | 20.248 | 20.313
2018-05-28 | 1 | 6.325 | 6.392 | 6.267 | 6.775 | 6.613 | 6.558 | 6.4 | 6.64 | 20.525 | 20.479 | 20.308 | 20.817 | 20.637 | 20.442 | 20.252 | 20.323
2018-05-29 | 1 | 6.325 | 6.388 | 6.267 | 6.775 | 6.613 | 6.542 | 6.392 | 6.64 | 20.533 | 20.496 | 20.325 | 20.833 | 20.65 | 20.458 | 20.265 | 20.333
2018-05-30 | 1 | 6.317 | 6.388 | 6.267 | 6.767 | 6.6 | 6.542 | 6.388 | 6.63 | 20.542 | 20.5 | 20.325 | 20.842 | 20.66 | 20.458 | 20.268 | 20.34
2018-05-31 | 1 | 6.308 | 6.375 | 6.25 | 6.758 | 6.6 | 6.542 | 6.383 | 6.623 | 20.55 | 20.513 | 20.342 | 20.85 | 20.667 | 20.475 | 20.282 | 20.35
2018-06-01 | 1 | 6.308 | 6.371 | 6.25 | 6.758 | 6.597 | 6.542 | 6.383 | 6.623 | 20.567 | 20.521 | 20.35 | 20.858 | 20.677 | 20.475 | 20.293 | 20.357
2018-06-02 | 1 | 6.308 | 6.371 | 6.25 | 6.758 | 6.59 | 6.525 | 6.375 | 6.623 | 20.575 | 20.529 | 20.358 | 20.867 | 20.683 | 20.492 | 20.298 | 20.363
2018-06-03 | 1 | 6.3 | 6.363 | 6.25 | 6.75 | 6.583 | 6.525 | 6.375 | 6.623 | 20.583 | 20.538 | 20.367 | 20.875 | 20.693 | 20.492 | 20.31 | 20.367
2018-06-04 | 1 | 6.292 | 6.358 | 6.242 | 6.742 | 6.583 | 6.525 | 6.375 | 6.62 | 20.592 | 20.546 | 20.375 | 20.883 | 20.7 | 20.508 | 20.315 | 20.38
2018-06-05 | 1 | 6.292 | 6.358 | 6.233 | 6.742 | 6.583 | 6.525 | 6.372 | 6.613 | 20.6 | 20.554 | 20.383 | 20.892 | 20.717 | 20.508 | 20.327 | 20.383
2018-06-06 | 1 | 6.292 | 6.354 | 6.233 | 6.742 | 6.583 | 6.525 | 6.367 | 6.613 | 20.608 | 20.563 | 20.392 | 20.9 | 20.717 | 20.525 | 20.332 | 20.39
2018-06-07 | 1 | 6.292 | 6.354 | 6.233 | 6.742 | 6.58 | 6.525 | 6.367 | 6.613 | 20.617 | 20.571 | 20.4 | 20.908 | 20.733 | 20.525 | 20.335 | 20.4
2018-06-08 | 1 | 6.292 | 6.354 | 6.233 | 6.742 | 6.573 | 6.525 | 6.367 | 6.613 | 20.625 | 20.579 | 20.408 | 20.917 | 20.733 | 20.542 | 20.348 | 20.407
2018-06-09 | 1 | 6.283 | 6.354 | 6.233 | 6.742 | 6.573 | 6.525 | 6.367 | 6.613 | 20.633 | 20.588 | 20.417 | 20.925 | 20.743 | 20.542 | 20.348 | 20.417
2018-06-10 | 1 | 6.283 | 6.354 | 6.233 | 6.742 | 6.573 | 6.525 | 6.358 | 6.613 | 20.642 | 20.596 | 20.425 | 20.933 | 20.75 | 20.542 | 20.36 | 20.417
2018-06-11 | 1 | 6.283 | 6.354 | 6.233 | 6.742 | 6.573 | 6.525 | 6.358 | 6.613 | 20.65 | 20.604 | 20.425 | 20.942 | 20.757 | 20.558 | 20.365 | 20.43
2018-06-12 | 1 | 6.283 | 6.354 | 6.233 | 6.742 | 6.573 | 6.525 | 6.367 | 6.613 | 20.658 | 20.613 | 20.442 | 20.942 | 20.767 | 20.558 | 20.377 | 20.433
2018-06-13 | 1 | 6.283 | 6.354 | 6.233 | 6.742 | 6.573 | 6.525 | 6.367 | 6.613 | 20.658 | 20.613 | 20.442 | 20.95 | 20.767 | 20.575 | 20.377 | 20.433
2018-06-14 | 1 | 6.283 | 6.354 | 6.233 | 6.742 | 6.573 | 6.525 | 6.367 | 6.613 | 20.667 | 20.621 | 20.442 | 20.958 | 20.777 | 20.575 | 20.382 | 20.447
2018-06-15 | 1 | 6.283 | 6.354 | 6.233 | 6.742 | 6.573 | 6.525 | 6.367 | 6.62 | 20.675 | 20.629 | 20.458 | 20.967 | 20.783 | 20.575 | 20.393 | 20.45
2018-06-16 | 1 | 6.292 | 6.354 | 6.233 | 6.742 | 6.583 | 6.525 | 6.372 | 6.623 | 20.675 | 20.629 | 20.458 | 20.967 | 20.783 | 20.592 | 20.393 | 20.45
2018-06-17 | 1 | 6.292 | 6.358 | 6.233 | 6.742 | 6.583 | 6.525 | 6.375 | 6.623 | 20.683 | 20.638 | 20.458 | 20.975 | 20.793 | 20.592 | 20.398 | 20.463
2018-06-18 | 1 | 6.292 | 6.358 | 6.242 | 6.742 | 6.583 | 6.525 | 6.375 | 6.623 | 20.692 | 20.646 | 20.475 | 20.975 | 20.8 | 20.592 | 20.402 | 20.467
2018-06-19 | 1 | 6.292 | 6.358 | 6.242 | 6.75 | 6.583 | 6.533 | 6.375 | 6.63 | 20.692 | 20.646 | 20.475 | 20.983 | 20.8 | 20.592 | 20.41 | 20.467
2018-06-20 | 1 | 6.292 | 6.363 | 6.25 | 6.758 | 6.583 | 6.542 | 6.375 | 6.63 | 20.7 | 20.646 | 20.475 | 20.983 | 20.8 | 20.608 | 20.415 | 20.467
2018-06-21 | 1 | 6.3 | 6.371 | 6.25 | 6.758 | 6.59 | 6.542 | 6.383 | 6.637 | 20.7 | 20.654 | 20.475 | 20.992 | 20.807 | 20.608 | 20.415 | 20.473
2018-06-22 | 1 | 6.308 | 6.371 | 6.25 | 6.758 | 6.6 | 6.542 | 6.392 | 6.64 | 20.7 | 20.663 | 20.483 | 20.992 | 20.817 | 20.608 | 20.415 | 20.48
2018-06-23 | 1 | 6.308 | 6.375 | 6.258 | 6.758 | 6.6 | 6.542 | 6.392 | 6.647 | 20.708 | 20.663 | 20.492 | 21 | 20.817 | 20.608 | 20.427 | 20.483
2018-06-24 | 1 | 6.308 | 6.379 | 6.267 | 6.775 | 6.6 | 6.55 | 6.392 | 6.647 | 20.708 | 20.663 | 20.492 | 21 | 20.817 | 20.608 | 20.427 | 20.483
2018-06-25 | 1 | 6.317 | 6.388 | 6.267 | 6.775 | 6.607 | 6.558 | 6.4 | 6.653 | 20.708 | 20.663 | 20.492 | 21 | 20.817 | 20.608 | 20.427 | 20.483
2018-06-26 | 1 | 6.325 | 6.392 | 6.267 | 6.775 | 6.617 | 6.558 | 6.408 | 6.657 | 20.708 | 20.663 | 20.492 | 21 | 20.817 | 20.625 | 20.427 | 20.483
2018-06-27 | 1 | 6.325 | 6.396 | 6.275 | 6.783 | 6.617 | 6.567 | 6.408 | 6.663 | 20.717 | 20.663 | 20.492 | 21 | 20.817 | 20.625 | 20.432 | 20.49
2018-06-28 | 1 | 6.333 | 6.404 | 6.283 | 6.792 | 6.623 | 6.575 | 6.417 | 6.663 | 20.717 | 20.671 | 20.492 | 21 | 20.823 | 20.625 | 20.432 | 20.49
2018-06-29 | 1 | 6.342 | 6.408 | 6.283 | 6.792 | 6.633 | 6.575 | 6.425 | 6.673 | 20.717 | 20.671 | 20.492 | 21 | 20.823 | 20.625 | 20.432 | 20.49
2018-06-30 | 1 | 6.342 | 6.413 | 6.3 | 6.808 | 6.633 | 6.583 | 6.425 | 6.68 | 20.717 | 20.671 | 20.492 | 21 | 20.823 | 20.625 | 20.432 | 20.497
2018-07-01 | 1 | 6.358 | 6.421 | 6.3 | 6.808 | 6.647 | 6.592 | 6.433 | 6.68 | 20.717 | 20.667 | 20.492 | 21 | 20.823 | 20.625 | 20.432 | 20.497
2018-07-02 | 1 | 6.358 | 6.425 | 6.308 | 6.808 | 6.65 | 6.592 | 6.442 | 6.69 | 20.708 | 20.663 | 20.492 | 21 | 20.817 | 20.625 | 20.432 | 20.497
2018-07-03 | 1 | 6.367 | 6.438 | 6.317 | 6.825 | 6.657 | 6.608 | 6.45 | 6.697 | 20.708 | 20.663 | 20.492 | 21 | 20.817 | 20.625 | 20.432 | 20.49
2018-07-04 | 1 | 6.375 | 6.442 | 6.317 | 6.825 | 6.667 | 6.608 | 6.458 | 6.707 | 20.708 | 20.663 | 20.492 | 21 | 20.817 | 20.625 | 20.432 | 20.49
2018-07-05 | 1 | 6.383 | 6.454 | 6.333 | 6.842 | 6.673 | 6.617 | 6.458 | 6.707 | 20.708 | 20.663 | 20.492 | 21 | 20.817 | 20.617 | 20.427 | 20.49
2018-07-06 | 1 | 6.392 | 6.458 | 6.333 | 6.842 | 6.683 | 6.625 | 6.472 | 6.713 | 20.7 | 20.663 | 20.492 | 21 | 20.817 | 20.608 | 20.427 | 20.49
2018-07-07 | 1 | 6.4 | 6.471 | 6.35 | 6.858 | 6.69 | 6.625 | 6.475 | 6.723 | 20.7 | 20.654 | 20.483 | 20.992 | 20.817 | 20.608 | 20.427 | 20.483
2018-07-08 | 1 | 6.408 | 6.475 | 6.35 | 6.858 | 6.7 | 6.642 | 6.483 | 6.73 | 20.7 | 20.654 | 20.483 | 20.992 | 20.81 | 20.608 | 20.418 | 20.483
2018-07-09 | 1 | 6.417 | 6.488 | 6.367 | 6.875 | 6.707 | 6.642 | 6.492 | 6.74 | 20.692 | 20.646 | 20.475 | 20.983 | 20.8 | 20.608 | 20.415 | 20.483
2018-07-10 | 1 | 6.425 | 6.492 | 6.367 | 6.875 | 6.717 | 6.658 | 6.5 | 6.747 | 20.683 | 20.646 | 20.475 | 20.983 | 20.8 | 20.608 | 20.415 | 20.48
2018-07-11 | 1 | 6.442 | 6.504 | 6.383 | 6.892 | 6.723 | 6.658 | 6.508 | 6.757 | 20.683 | 20.638 | 20.467 | 20.975 | 20.8 | 20.592 | 20.41 | 20.473
2018-07-12 | 1 | 6.442 | 6.508 | 6.383 | 6.892 | 6.733 | 6.675 | 6.517 | 6.757 | 20.675 | 20.633 | 20.458 | 20.975 | 20.793 | 20.592 | 20.402 | 20.473
2018-07-13 | 1 | 6.458 | 6.521 | 6.4 | 6.908 | 6.747 | 6.675 | 6.525 | 6.773 | 20.667 | 20.629 | 20.458 | 20.967 | 20.783 | 20.592 | 20.398 | 20.467
2018-07-14 | 1 | 6.467 | 6.529 | 6.417 | 6.917 | 6.75 | 6.692 | 6.533 | 6.773 | 20.667 | 20.621 | 20.45 | 20.958 | 20.783 | 20.583 | 20.398 | 20.467
2018-07-15 | 1 | 6.475 | 6.538 | 6.417 | 6.925 | 6.763 | 6.7 | 6.542 | 6.79 | 20.658 | 20.617 | 20.442 | 20.95 | 20.777 | 20.575 | 20.393 | 20.457
2018-07-16 | 1 | 6.492 | 6.554 | 6.433 | 6.933 | 6.767 | 6.708 | 6.555 | 6.79 | 20.65 | 20.613 | 20.442 | 20.95 | 20.767 | 20.575 | 20.385 | 20.457
2018-07-17 | 1 | 6.5 | 6.558 | 6.433 | 6.942 | 6.78 | 6.725 | 6.558 | 6.807 | 20.642 | 20.6 | 20.433 | 20.942 | 20.76 | 20.567 | 20.382 | 20.45
2018-07-18 | 1 | 6.508 | 6.571 | 6.45 | 6.958 | 6.797 | 6.725 | 6.572 | 6.807 | 20.633 | 20.596 | 20.425 | 20.933 | 20.753 | 20.558 | 20.368 | 20.44
2018-07-19 | 1 | 6.525 | 6.579 | 6.458 | 6.967 | 6.8 | 6.742 | 6.583 | 6.823 | 20.625 | 20.583 | 20.417 | 20.925 | 20.743 | 20.55 | 20.365 | 20.44
2018-07-20 | 1 | 6.525 | 6.588 | 6.467 | 6.975 | 6.813 | 6.742 | 6.588 | 6.823 | 20.617 | 20.579 | 20.408 | 20.917 | 20.737 | 20.542 | 20.36 | 20.43
2018-07-21 | 1 | 6.542 | 6.604 | 6.483 | 6.983 | 6.817 | 6.758 | 6.6 | 6.84 | 20.608 | 20.567 | 20.4 | 20.908 | 20.727 | 20.542 | 20.348 | 20.423
2018-07-22 | 1 | 6.55 | 6.613 | 6.483 | 6.992 | 6.83 | 6.767 | 6.608 | 6.84 | 20.6 | 20.563 | 20.392 | 20.9 | 20.72 | 20.525 | 20.343 | 20.417
2018-07-23 | 1 | 6.558 | 6.621 | 6.5 | 7.008 | 6.847 | 6.775 | 6.617 | 6.857 | 20.583 | 20.55 | 20.383 | 20.883 | 20.71 | 20.517 | 20.332 | 20.407
2018-07-24 | 1 | 6.575 | 6.638 | 6.517 | 7.017 | 6.847 | 6.792 | 6.625 | 6.857 | 20.575 | 20.538 | 20.367 | 20.883 | 20.693 | 20.508 | 20.318 | 20.407
2018-07-25 | 1 | 6.592 | 6.642 | 6.517 | 7.025 | 6.863 | 6.792 | 6.638 | 6.873 | 20.567 | 20.533 | 20.358 | 20.867 | 20.693 | 20.5 | 20.315 | 20.39
2018-07-26 | 1 | 6.6 | 6.654 | 6.533 | 7.042 | 6.873 | 6.808 | 6.65 | 6.88 | 20.55 | 20.517 | 20.35 | 20.858 | 20.677 | 20.492 | 20.302 | 20.387
2018-07-27 | 1 | 6.608 | 6.671 | 6.542 | 7.05 | 6.88 | 6.808 | 6.655 | 6.89 | 20.542 | 20.504 | 20.333 | 20.85 | 20.663 | 20.475 | 20.293 | 20.373
2018-07-28 | 1 | 6.625 | 6.675 | 6.55 | 7.058 | 6.897 | 6.825 | 6.667 | 6.897 | 20.525 | 20.5 | 20.325 | 20.833 | 20.66 | 20.467 | 20.285 | 20.357
2018-07-29 | 1 | 6.633 | 6.688 | 6.567 | 7.075 | 6.903 | 6.833 | 6.672 | 6.907 | 20.517 | 20.483 | 20.317 | 20.825 | 20.643 | 20.458 | 20.268 | 20.357
2018-07-30 | 1 | 6.642 | 6.704 | 6.575 | 7.083 | 6.913 | 6.842 | 6.683 | 6.913 | 20.5 | 20.467 | 20.3 | 20.808 | 20.63 | 20.45 | 20.265 | 20.34
2018-07-31 | 1 | 6.658 | 6.708 | 6.583 | 7.092 | 6.93 | 6.858 | 6.7 | 6.923 | 20.483 | 20.454 | 20.283 | 20.8 | 20.62 | 20.433 | 20.252 | 20.337
2018-08-01 | 1 | 6.667 | 6.721 | 6.6 | 7.1 | 6.937 | 6.867 | 6.705 | 6.93 | 20.475 | 20.442 | 20.283 | 20.783 | 20.61 | 20.425 | 20.235 | 20.323
2018-08-02 | 1 | 6.683 | 6.738 | 6.608 | 7.108 | 6.947 | 6.875 | 6.717 | 6.94 | 20.458 | 20.433 | 20.267 | 20.767 | 20.593 | 20.408 | 20.227 | 20.307
2018-08-03 | 1 | 6.692 | 6.742 | 6.617 | 7.125 | 6.963 | 6.883 | 6.722 | 6.95 | 20.442 | 20.417 | 20.25 | 20.758 | 20.58 | 20.4 | 20.215 | 20.297
2018-08-04 | 1 | 6.708 | 6.754 | 6.633 | 7.133 | 6.97 | 6.892 | 6.733 | 6.957 | 20.433 | 20.4 | 20.233 | 20.742 | 20.563 | 20.383 | 20.202 | 20.29
2018-08-05 | 1 | 6.717 | 6.767 | 6.642 | 7.142 | 6.98 | 6.9 | 6.747 | 6.967 | 20.417 | 20.383 | 20.217 | 20.733 | 20.547 | 20.367 | 20.185 | 20.273
2018-08-06 | 1 | 6.725 | 6.775 | 6.65 | 7.158 | 6.987 | 6.917 | 6.755 | 6.973 | 20.4 | 20.367 | 20.2 | 20.717 | 20.53 | 20.358 | 20.168 | 20.263
2018-08-07 | 1 | 6.742 | 6.788 | 6.658 | 7.167 | 7.003 | 6.925 | 6.767 | 6.983 | 20.383 | 20.354 | 20.183 | 20.7 | 20.52 | 20.342 | 20.16 | 20.247
2018-08-08 | 1 | 6.75 | 6.8 | 6.675 | 7.175 | 7.013 | 6.933 | 6.772 | 6.99 | 20.367 | 20.338 | 20.183 | 20.683 | 20.51 | 20.333 | 20.152 | 20.24
2018-08-09 | 1 | 6.767 | 6.817 | 6.683 | 7.192 | 7.02 | 6.942 | 6.783 | 7 | 20.35 | 20.325 | 20.167 | 20.667 | 20.493 | 20.317 | 20.135 | 20.223
2018-08-10 | 1 | 6.775 | 6.821 | 6.692 | 7.2 | 7.037 | 6.95 | 6.788 | 7.013 | 20.333 | 20.308 | 20.15 | 20.65 | 20.48 | 20.3 | 20.118 | 20.213
2018-08-11 | 1 | 6.792 | 6.833 | 6.708 | 7.208 | 7.043 | 6.967 | 6.8 | 7.017 | 20.317 | 20.292 | 20.133 | 20.633 | 20.463 | 20.283 | 20.102 | 20.197
2018-08-12 | 1 | 6.8 | 6.85 | 6.717 | 7.225 | 7.053 | 6.975 | 6.813 | 7.023 | 20.3 | 20.271 | 20.117 | 20.617 | 20.447 | 20.267 | 20.085 | 20.18
2018-08-13 | 1 | 6.808 | 6.858 | 6.725 | 7.233 | 7.07 | 6.983 | 6.822 | 7.033 | 20.283 | 20.254 | 20.1 | 20.6 | 20.43 | 20.25 | 20.068 | 20.163
2018-08-14 | 1 | 6.825 | 6.867 | 6.742 | 7.242 | 7.077 | 6.992 | 6.83 | 7.04 | 20.258 | 20.238 | 20.083 | 20.583 | 20.413 | 20.233 | 20.052 | 20.157
2018-08-15 | 1 | 6.833 | 6.883 | 6.75 | 7.258 | 7.087 | 7 | 6.838 | 7.05 | 20.242 | 20.221 | 20.058 | 20.567 | 20.39 | 20.217 | 20.035 | 20.147
2018-08-16 | 1 | 6.85 | 6.892 | 6.758 | 7.267 | 7.1 | 7.017 | 6.85 | 7.057 | 20.217 | 20.204 | 20.042 | 20.55 | 20.373 | 20.2 | 20.018 | 20.13
2018-08-17 | 1 | 6.858 | 6.9 | 6.775 | 7.275 | 7.103 | 7.017 | 6.863 | 7.067 | 20.2 | 20.188 | 20.025 | 20.533 | 20.357 | 20.183 | 20.002 | 20.113
2018-08-18 | 1 | 6.875 | 6.917 | 6.775 | 7.292 | 7.12 | 7.033 | 6.867 | 7.073 | 20.183 | 20.171 | 20.008 | 20.517 | 20.34 | 20.167 | 19.985 | 20.097
2018-08-19 | 1 | 6.883 | 6.921 | 6.792 | 7.3 | 7.133 | 7.042 | 6.88 | 7.083 | 20.167 | 20.15 | 19.992 | 20.5 | 20.323 | 20.15 | 19.968 | 20.08
2018-08-20 | 1 | 6.892 | 6.933 | 6.808 | 7.308 | 7.137 | 7.05 | 6.883 | 7.09 | 20.15 | 20.125 | 19.967 | 20.483 | 20.3 | 20.133 | 19.952 | 20.063
2018-08-21 | 1 | 6.908 | 6.95 | 6.808 | 7.317 | 7.15 | 7.067 | 6.897 | 7.1 | 20.125 | 20.108 | 19.95 | 20.458 | 20.28 | 20.117 | 19.935 | 20.047
2018-08-22 | 1 | 6.917 | 6.954 | 6.825 | 7.333 | 7.167 | 7.067 | 6.905 | 7.107 | 20.1 | 20.088 | 19.933 | 20.433 | 20.263 | 20.1 | 19.918 | 20.03
2018-08-23 | 1 | 6.933 | 6.967 | 6.833 | 7.342 | 7.17 | 7.083 | 6.913 | 7.11 | 20.083 | 20.071 | 19.908 | 20.417 | 20.24 | 20.083 | 19.902 | 20.013
2018-08-24 | 1 | 6.942 | 6.983 | 6.842 | 7.35 | 7.183 | 7.083 | 6.922 | 7.123 | 20.067 | 20.054 | 19.892 | 20.4 | 20.223 | 20.067 | 19.885 | 19.997
2018-08-25 | 1 | 6.95 | 6.988 | 6.858 | 7.358 | 7.193 | 7.1 | 6.93 | 7.127 | 20.05 | 20.038 | 19.875 | 20.383 | 20.207 | 20.05 | 19.868 | 19.98
2018-08-26 | 1 | 6.967 | 7 | 6.867 | 7.375 | 7.2 | 7.1 | 6.947 | 7.14 | 20.017 | 20.008 | 19.858 | 20.367 | 20.19 | 20.025 | 19.852 | 19.963
2018-08-27 | 1 | 6.975 | 7.013 | 6.875 | 7.383 | 7.217 | 7.117 | 6.947 | 7.143 | 20 | 19.988 | 19.833 | 20.333 | 20.167 | 20.008 | 19.827 | 19.947
2018-08-28 | 1 | 6.983 | 7.021 | 6.883 | 7.392 | 7.223 | 7.125 | 6.963 | 7.157 | 19.983 | 19.971 | 19.808 | 20.317 | 20.143 | 19.983 | 19.81 | 19.93
2018-08-29 | 1 | 7 | 7.033 | 6.892 | 7.4 | 7.233 | 7.133 | 6.963 | 7.16 | 19.958 | 19.954 | 19.792 | 20.3 | 20.123 | 19.967 | 19.788 | 19.913
2018-08-30 | 1 | 7.008 | 7.046 | 6.908 | 7.417 | 7.243 | 7.142 | 6.98 | 7.167 | 19.933 | 19.929 | 19.775 | 20.283 | 20.107 | 19.95 | 19.772 | 19.89
2018-08-31 | 1 | 7.017 | 7.05 | 6.917 | 7.425 | 7.25 | 7.15 | 6.98 | 7.177 | 19.917 | 19.904 | 19.758 | 20.267 | 20.09 | 19.933 | 19.752 | 19.87
2018-09-01 | 1 | 7.033 | 7.063 | 6.925 | 7.433 | 7.267 | 7.167 | 6.997 | 7.177 | 19.9 | 19.888 | 19.725 | 20.233 | 20.06 | 19.908 | 19.735 | 19.853
2018-09-02 | 1 | 7.042 | 7.079 | 6.933 | 7.442 | 7.273 | 7.167 | 6.997 | 7.19 | 19.867 | 19.863 | 19.708 | 20.217 | 20.043 | 19.892 | 19.718 | 19.837
2018-09-03 | 1 | 7.058 | 7.083 | 6.95 | 7.45 | 7.283 | 7.183 | 7.013 | 7.193 | 19.85 | 19.842 | 19.692 | 20.2 | 20.023 | 19.875 | 19.693 | 19.82
2018-09-04 | 1 | 7.067 | 7.096 | 6.958 | 7.467 | 7.29 | 7.183 | 7.013 | 7.2 | 19.833 | 19.821 | 19.675 | 20.183 | 20.007 | 19.85 | 19.677 | 19.803
2018-09-05 | 1 | 7.083 | 7.104 | 6.967 | 7.475 | 7.307 | 7.2 | 7.03 | 7.21 | 19.8 | 19.804 | 19.642 | 20.15 | 19.977 | 19.833 | 19.655 | 19.787
2018-09-06 | 1 | 7.092 | 7.113 | 6.975 | 7.483 | 7.317 | 7.2 | 7.03 | 7.217 | 19.783 | 19.779 | 19.625 | 20.133 | 19.96 | 19.808 | 19.638 | 19.77
2018-09-07 | 1 | 7.1 | 7.129 | 6.983 | 7.492 | 7.323 | 7.217 | 7.047 | 7.227 | 19.767 | 19.758 | 19.608 | 20.117 | 19.94 | 19.792 | 19.618 | 19.747
2018-09-08 | 1 | 7.117 | 7.138 | 7 | 7.5 | 7.333 | 7.225 | 7.055 | 7.233 | 19.733 | 19.738 | 19.583 | 20.083 | 19.91 | 19.775 | 19.593 | 19.73
2018-09-09 | 1 | 7.125 | 7.146 | 7.008 | 7.517 | 7.34 | 7.233 | 7.063 | 7.237 | 19.717 | 19.713 | 19.558 | 20.067 | 19.893 | 19.75 | 19.577 | 19.71
2018-09-10 | 1 | 7.133 | 7.163 | 7.017 | 7.525 | 7.357 | 7.242 | 7.072 | 7.25 | 19.683 | 19.692 | 19.542 | 20.05 | 19.877 | 19.725 | 19.555 | 19.693
2018-09-11 | 1 | 7.15 | 7.167 | 7.033 | 7.533 | 7.363 | 7.25 | 7.08 | 7.253 | 19.667 | 19.671 | 19.517 | 20.025 | 19.85 | 19.708 | 19.538 | 19.67
2018-09-12 | 1 | 7.158 | 7.179 | 7.033 | 7.55 | 7.373 | 7.258 | 7.093 | 7.267 | 19.65 | 19.646 | 19.492 | 20 | 19.827 | 19.692 | 19.51 | 19.653
2018-09-13 | 1 | 7.167 | 7.196 | 7.05 | 7.55 | 7.387 | 7.267 | 7.097 | 7.267 | 19.617 | 19.625 | 19.475 | 19.983 | 19.81 | 19.667 | 19.493 | 19.637
2018-09-14 | 1 | 7.183 | 7.196 | 7.058 | 7.567 | 7.39 | 7.275 | 7.11 | 7.27 | 19.6 | 19.608 | 19.45 | 19.967 | 19.787 | 19.642 | 19.472 | 19.613
2018-09-15 | 1 | 7.192 | 7.213 | 7.067 | 7.575 | 7.407 | 7.283 | 7.113 | 7.283 | 19.575 | 19.575 | 19.433 | 19.933 | 19.76 | 19.625 | 19.455 | 19.593
2018-09-16 | 1 | 7.2 | 7.217 | 7.083 | 7.583 | 7.413 | 7.292 | 7.127 | 7.287 | 19.55 | 19.558 | 19.408 | 19.917 | 19.743 | 19.608 | 19.43 | 19.577
2018-09-17 | 1 | 7.217 | 7.229 | 7.083 | 7.6 | 7.423 | 7.308 | 7.13 | 7.3 | 19.533 | 19.542 | 19.383 | 19.9 | 19.72 | 19.592 | 19.41 | 19.56
2018-09-18 | 1 | 7.225 | 7.242 | 7.1 | 7.6 | 7.437 | 7.308 | 7.143 | 7.303 | 19.5 | 19.508 | 19.367 | 19.867 | 19.703 | 19.558 | 19.393 | 19.543
2018-09-19 | 1 | 7.233 | 7.25 | 7.108 | 7.617 | 7.44 | 7.325 | 7.147 | 7.31 | 19.483 | 19.492 | 19.342 | 19.85 | 19.677 | 19.542 | 19.372 | 19.527
2018-09-20 | 1 | 7.25 | 7.263 | 7.117 | 7.625 | 7.453 | 7.325 | 7.16 | 7.32 | 19.458 | 19.467 | 19.317 | 19.833 | 19.653 | 19.525 | 19.347 | 19.497
2018-09-21 | 1 | 7.258 | 7.275 | 7.133 | 7.633 | 7.47 | 7.342 | 7.163 | 7.327 | 19.433 | 19.442 | 19.3 | 19.8 | 19.637 | 19.508 | 19.33 | 19.477
2018-09-22 | 1 | 7.267 | 7.283 | 7.133 | 7.65 | 7.47 | 7.342 | 7.177 | 7.333 | 19.417 | 19.425 | 19.275 | 19.783 | 19.613 | 19.475 | 19.31 | 19.46
2018-09-23 | 1 | 7.283 | 7.292 | 7.15 | 7.658 | 7.487 | 7.358 | 7.18 | 7.343 | 19.383 | 19.4 | 19.25 | 19.767 | 19.587 | 19.458 | 19.288 | 19.443
2018-09-24 | 1 | 7.3 | 7.308 | 7.158 | 7.667 | 7.497 | 7.358 | 7.193 | 7.343 | 19.367 | 19.375 | 19.233 | 19.733 | 19.57 | 19.442 | 19.272 | 19.427
2018-09-25 | 1 | 7.3 | 7.317 | 7.167 | 7.683 | 7.503 | 7.375 | 7.205 | 7.36 | 19.342 | 19.358 | 19.217 | 19.717 | 19.547 | 19.425 | 19.247 | 19.403
2018-09-26 | 1 | 7.317 | 7.325 | 7.183 | 7.683 | 7.52 | 7.392 | 7.21 | 7.36 | 19.317 | 19.333 | 19.183 | 19.7 | 19.52 | 19.4 | 19.227 | 19.387
2018-09-27 | 1 | 7.333 | 7.342 | 7.192 | 7.7 | 7.52 | 7.392 | 7.222 | 7.377 | 19.3 | 19.313 | 19.167 | 19.675 | 19.503 | 19.375 | 19.21 | 19.37
2018-09-28 | 1 | 7.333 | 7.35 | 7.2 | 7.708 | 7.537 | 7.408 | 7.227 | 7.377 | 19.275 | 19.292 | 19.15 | 19.65 | 19.487 | 19.358 | 19.188 | 19.35
2018-09-29 | 1 | 7.35 | 7.358 | 7.208 | 7.717 | 7.543 | 7.408 | 7.238 | 7.38 | 19.25 | 19.267 | 19.117 | 19.633 | 19.457 | 19.342 | 19.163 | 19.333
2018-09-30 | 1 | 7.367 | 7.375 | 7.225 | 7.733 | 7.553 | 7.425 | 7.243 | 7.393 | 19.233 | 19.246 | 19.1 | 19.608 | 19.437 | 19.317 | 19.147 | 19.31
2018-10-01 | 1 | 7.383 | 7.379 | 7.233 | 7.733 | 7.57 | 7.425 | 7.255 | 7.397 | 19.2 | 19.225 | 19.083 | 19.583 | 19.42 | 19.292 | 19.13 | 19.293
2018-10-02 | 1 | 7.383 | 7.392 | 7.242 | 7.75 | 7.577 | 7.442 | 7.263 | 7.41 | 19.183 | 19.2 | 19.067 | 19.567 | 19.39 | 19.275 | 19.11 | 19.27
2018-10-03 | 1 | 7.4 | 7.408 | 7.258 | 7.767 | 7.587 | 7.45 | 7.277 | 7.413 | 19.158 | 19.179 | 19.033 | 19.55 | 19.373 | 19.258 | 19.088 | 19.253
2018-10-04 | 1 | 7.417 | 7.413 | 7.267 | 7.767 | 7.6 | 7.458 | 7.288 | 7.427 | 19.133 | 19.163 | 19.017 | 19.525 | 19.357 | 19.233 | 19.063 | 19.237
2018-10-05 | 1 | 7.417 | 7.425 | 7.275 | 7.783 | 7.61 | 7.475 | 7.293 | 7.43 | 19.117 | 19.133 | 19 | 19.5 | 19.33 | 19.217 | 19.047 | 19.22
2018-10-06 | 1 | 7.433 | 7.442 | 7.292 | 7.8 | 7.627 | 7.475 | 7.305 | 7.443 | 19.092 | 19.113 | 18.975 | 19.483 | 19.307 | 19.2 | 19.03 | 19.2
2018-10-07 | 1 | 7.45 | 7.446 | 7.292 | 7.8 | 7.627 | 7.492 | 7.31 | 7.453 | 19.067 | 19.096 | 18.95 | 19.467 | 19.29 | 19.175 | 19.013 | 19.183
2018-10-08 | 1 | 7.467 | 7.458 | 7.308 | 7.817 | 7.643 | 7.5 | 7.322 | 7.453 | 19.05 | 19.079 | 18.933 | 19.442 | 19.273 | 19.158 | 18.997 | 19.167
2018-10-09 | 1 | 7.467 | 7.475 | 7.325 | 7.833 | 7.66 | 7.508 | 7.335 | 7.47 | 19.033 | 19.054 | 18.917 | 19.417 | 19.25 | 19.142 | 18.972 | 19.15
2018-10-10 | 1 | 7.483 | 7.488 | 7.325 | 7.833 | 7.66 | 7.517 | 7.343 | 7.47 | 19.008 | 19.029 | 18.892 | 19.4 | 19.23 | 19.117 | 18.947 | 19.133
2018-10-11 | 1 | 7.5 | 7.496 | 7.342 | 7.85 | 7.677 | 7.525 | 7.355 | 7.487 | 18.983 | 19.013 | 18.875 | 19.383 | 19.207 | 19.1 | 18.93 | 19.117
2018-10-12 | 1 | 7.517 | 7.508 | 7.358 | 7.867 | 7.69 | 7.542 | 7.36 | 7.487 | 18.967 | 18.996 | 18.85 | 19.358 | 19.19 | 19.083 | 18.913 | 19.1
2018-10-13 | 1 | 7.533 | 7.521 | 7.375 | 7.883 | 7.7 | 7.55 | 7.372 | 7.503 | 18.942 | 18.971 | 18.833 | 19.342 | 19.173 | 19.067 | 18.897 | 19.083
2018-10-14 | 1 | 7.533 | 7.538 | 7.375 | 7.883 | 7.71 | 7.558 | 7.385 | 7.503 | 18.925 | 18.95 | 18.817 | 19.317 | 19.15 | 19.05 | 18.88 | 19.06
2018-10-15 | 1 | 7.55 | 7.546 | 7.392 | 7.9 | 7.723 | 7.575 | 7.393 | 7.52 | 18.9 | 18.929 | 18.792 | 19.3 | 19.133 | 19.033 | 18.863 | 19.043
2018-10-16 | 1 | 7.567 | 7.554 | 7.408 | 7.917 | 7.74 | 7.583 | 7.405 | 7.523 | 18.883 | 18.913 | 18.775 | 19.283 | 19.117 | 19.008 | 18.847 | 19.027
2018-10-17 | 1 | 7.583 | 7.571 | 7.408 | 7.917 | 7.743 | 7.592 | 7.418 | 7.537 | 18.867 | 18.896 | 18.758 | 19.267 | 19.093 | 18.992 | 18.83 | 19.01
2018-10-18 | 1 | 7.592 | 7.588 | 7.425 | 7.933 | 7.757 | 7.6 | 7.427 | 7.547 | 18.842 | 18.879 | 18.742 | 19.242 | 19.077 | 18.975 | 18.813 | 19
2018-10-19 | 1 | 7.6 | 7.596 | 7.442 | 7.95 | 7.773 | 7.617 | 7.435 | 7.553 | 18.825 | 18.854 | 18.725 | 19.225 | 19.057 | 18.958 | 18.797 | 18.983
2018-10-20 | 1 | 7.617 | 7.604 | 7.45 | 7.967 | 7.783 | 7.625 | 7.452 | 7.57 | 18.8 | 18.833 | 18.7 | 19.208 | 19.033 | 18.933 | 18.78 | 18.973
2018-10-21 | 1 | 7.633 | 7.621 | 7.467 | 7.967 | 7.793 | 7.633 | 7.46 | 7.573 | 18.783 | 18.817 | 18.683 | 19.192 | 19.017 | 18.917 | 18.763 | 18.957
2018-10-22 | 1 | 7.65 | 7.638 | 7.475 | 7.983 | 7.807 | 7.65 | 7.468 | 7.587 | 18.767 | 18.8 | 18.667 | 19.175 | 19 | 18.9 | 18.747 | 18.94
2018-10-23 | 1 | 7.667 | 7.654 | 7.492 | 8 | 7.823 | 7.667 | 7.485 | 7.597 | 18.75 | 18.783 | 18.65 | 19.158 | 18.983 | 18.883 | 18.73 | 18.923
2018-10-24 | 1 | 7.675 | 7.658 | 7.5 | 8.017 | 7.833 | 7.667 | 7.493 | 7.603 | 18.725 | 18.767 | 18.625 | 19.142 | 18.967 | 18.883 | 18.713 | 18.91
2018-10-25 | 1 | 7.683 | 7.671 | 7.517 | 8.017 | 7.847 | 7.683 | 7.502 | 7.613 | 18.708 | 18.75 | 18.608 | 19.125 | 18.95 | 18.867 | 18.697 | 18.893
2018-10-26 | 1 | 7.7 | 7.688 | 7.525 | 8.033 | 7.857 | 7.7 | 7.518 | 7.63 | 18.692 | 18.733 | 18.592 | 19.108 | 18.937 | 18.85 | 18.68 | 18.883
2018-10-27 | 1 | 7.717 | 7.704 | 7.542 | 8.05 | 7.873 | 7.708 | 7.527 | 7.63 | 18.675 | 18.717 | 18.575 | 19.092 | 18.92 | 18.833 | 18.663 | 18.867
2018-10-28 | 1 | 7.733 | 7.717 | 7.558 | 8.067 | 7.89 | 7.717 | 7.535 | 7.647 | 18.658 | 18.7 | 18.558 | 19.075 | 18.903 | 18.817 | 18.65 | 18.857
2018-10-29 | 1 | 7.75 | 7.725 | 7.567 | 8.083 | 7.897 | 7.733 | 7.552 | 7.663 | 18.642 | 18.683 | 18.558 | 19.058 | 18.887 | 18.8 | 18.633 | 18.84
2018-10-30 | 1 | 7.767 | 7.742 | 7.583 | 8.083 | 7.913 | 7.75 | 7.568 | 7.663 | 18.625 | 18.667 | 18.542 | 19.042 | 18.87 | 18.783 | 18.622 | 18.833
2018-10-31 | 1 | 7.775 | 7.754 | 7.6 | 8.1 | 7.93 | 7.75 | 7.572 | 7.68 | 18.608 | 18.65 | 18.525 | 19.025 | 18.853 | 18.767 | 18.613 | 18.817
2018-11-01 | 1 | 7.783 | 7.771 | 7.608 | 8.117 | 7.94 | 7.767 | 7.585 | 7.697 | 18.592 | 18.633 | 18.508 | 19.008 | 18.843 | 18.758 | 18.597 | 18.807
2018-11-02 | 1 | 7.8 | 7.783 | 7.625 | 8.133 | 7.953 | 7.783 | 7.602 | 7.697 | 18.575 | 18.617 | 18.492 | 19 | 18.833 | 18.75 | 18.583 | 18.797
2018-11-03 | 1 | 7.817 | 7.8 | 7.633 | 8.15 | 7.963 | 7.8 | 7.618 | 7.713 | 18.567 | 18.608 | 18.475 | 18.983 | 18.82 | 18.733 | 18.572 | 18.783
2018-11-04 | 0 | 6.833 | 6.817 | 6.65 | 7.158 | 6.98 | 6.808 | 6.618 | 6.73 | 17.55 | 17.6 | 17.458 | 17.975 | 17.803 | 17.717 | 17.555 | 17.767
2018-11-05 | 0 | 6.85 | 6.825 | 6.667 | 7.167 | 6.997 | 6.817 | 6.635 | 6.73 | 17.533 | 17.583 | 17.45 | 17.958 | 17.787 | 17.708 | 17.55 | 17.763
2018-11-06 | 0 | 6.867 | 6.842 | 6.683 | 7.183 | 7.013 | 6.833 | 6.652 | 6.747 | 17.525 | 17.567 | 17.442 | 17.942 | 17.777 | 17.7 | 17.533 | 17.75
2018-11-07 | 0 | 6.883 | 6.854 | 6.7 | 7.2 | 7.027 | 6.85 | 6.668 | 6.763 | 17.508 | 17.554 | 17.425 | 17.933 | 17.77 | 17.683 | 17.522 | 17.747
2018-11-08 | 0 | 6.9 | 6.871 | 6.7 | 7.217 | 7.037 | 6.867 | 6.682 | 6.773 | 17.492 | 17.542 | 17.417 | 17.925 | 17.753 | 17.675 | 17.517 | 17.733
2018-11-09 | 0 | 6.917 | 6.883 | 6.717 | 7.233 | 7.047 | 6.875 | 6.685 | 6.78 | 17.483 | 17.533 | 17.4 | 17.908 | 17.743 | 17.667 | 17.505 | 17.717
2018-11-10 | 0 | 6.925 | 6.9 | 6.733 | 7.25 | 7.063 | 6.883 | 6.702 | 6.797 | 17.467 | 17.521 | 17.392 | 17.9 | 17.73 | 17.65 | 17.497 | 17.713
2018-11-11 | 0 | 6.942 | 6.917 | 6.75 | 7.258 | 7.08 | 6.9 | 6.718 | 6.807 | 17.458 | 17.508 | 17.383 | 17.892 | 17.72 | 17.642 | 17.483 | 17.7
2018-11-12 | 0 | 6.958 | 6.933 | 6.767 | 7.275 | 7.097 | 6.917 | 6.735 | 6.823 | 17.442 | 17.5 | 17.367 | 17.875 | 17.713 | 17.633 | 17.472 | 17.697
2018-11-13 | 0 | 6.975 | 6.95 | 6.783 | 7.283 | 7.11 | 6.933 | 6.748 | 6.83 | 17.433 | 17.488 | 17.358 | 17.867 | 17.703 | 17.625 | 17.467 | 17.69
2018-11-14 | 0 | 6.983 | 6.967 | 6.8 | 7.3 | 7.127 | 6.942 | 6.752 | 6.84 | 17.425 | 17.475 | 17.35 | 17.858 | 17.697 | 17.617 | 17.455 | 17.683
2018-11-15 | 0 | 7 | 6.975 | 6.808 | 7.317 | 7.143 | 6.958 | 6.768 | 6.857 | 17.417 | 17.471 | 17.342 | 17.85 | 17.68 | 17.608 | 17.45 | 17.673
2018-11-16 | 0 | 7.017 | 6.988 | 6.825 | 7.333 | 7.153 | 6.967 | 6.785 | 6.873 | 17.408 | 17.458 | 17.333 | 17.842 | 17.68 | 17.6 | 17.438 | 17.667
2018-11-17 | 0 | 7.033 | 7 | 6.833 | 7.35 | 7.163 | 6.983 | 6.802 | 6.88 | 17.392 | 17.454 | 17.325 | 17.833 | 17.663 | 17.592 | 17.433 | 17.663
2018-11-18 | 0 | 7.05 | 7.017 | 6.85 | 7.367 | 7.18 | 7 | 6.815 | 6.89 | 17.392 | 17.442 | 17.317 | 17.825 | 17.663 | 17.592 | 17.433 | 17.657
2018-11-19 | 0 | 7.067 | 7.033 | 6.867 | 7.375 | 7.193 | 7.008 | 6.827 | 6.907 | 17.375 | 17.438 | 17.317 | 17.817 | 17.647 | 17.583 | 17.422 | 17.657
2018-11-20 | 0 | 7.083 | 7.05 | 6.883 | 7.392 | 7.21 | 7.025 | 6.835 | 6.923 | 17.375 | 17.425 | 17.3 | 17.808 | 17.647 | 17.575 | 17.417 | 17.647
2018-11-21 | 0 | 7.1 | 7.067 | 6.9 | 7.4 | 7.227 | 7.042 | 6.852 | 6.93 | 17.367 | 17.421 | 17.3 | 17.808 | 17.64 | 17.575 | 17.417 | 17.64
2018-11-22 | 0 | 7.117 | 7.083 | 6.917 | 7.417 | 7.243 | 7.05 | 6.868 | 6.94 | 17.358 | 17.421 | 17.292 | 17.8 | 17.63 | 17.567 | 17.405 | 17.64
2018-11-23 | 0 | 7.133 | 7.096 | 6.925 | 7.433 | 7.26 | 7.067 | 6.882 | 6.957 | 17.358 | 17.408 | 17.283 | 17.792 | 17.63 | 17.558 | 17.405 | 17.64
2018-11-24 | 0 | 7.142 | 7.113 | 6.942 | 7.45 | 7.27 | 7.075 | 6.893 | 6.973 | 17.342 | 17.404 | 17.283 | 17.792 | 17.623 | 17.558 | 17.4 | 17.64
2018-11-25 | 0 | 7.158 | 7.121 | 6.95 | 7.467 | 7.283 | 7.092 | 6.902 | 6.98 | 17.342 | 17.404 | 17.283 | 17.783 | 17.617 | 17.558 | 17.4 | 17.63
2018-11-26 | 0 | 7.175 | 7.138 | 6.967 | 7.483 | 7.293 | 7.108 | 6.918 | 6.99 | 17.342 | 17.396 | 17.275 | 17.775 | 17.613 | 17.55 | 17.392 | 17.623
2018-11-27 | 0 | 7.192 | 7.15 | 6.983 | 7.492 | 7.31 | 7.125 | 6.935 | 7.007 | 17.333 | 17.388 | 17.267 | 17.775 | 17.613 | 17.542 | 17.388 | 17.623
2018-11-28 | 0 | 7.2 | 7.167 | 7 | 7.508 | 7.327 | 7.133 | 6.948 | 7.023 | 17.325 | 17.388 | 17.267 | 17.775 | 17.613 | 17.542 | 17.388 | 17.623
2018-11-29 | 0 | 7.217 | 7.183 | 7.008 | 7.517 | 7.343 | 7.142 | 6.96 | 7.033 | 17.325 | 17.388 | 17.267 | 17.775 | 17.613 | 17.542 | 17.388 | 17.623
2018-11-30 | 0 | 7.233 | 7.196 | 7.025 | 7.533 | 7.353 | 7.158 | 6.977 | 7.04 | 17.325 | 17.388 | 17.267 | 17.775 | 17.6 | 17.542 | 17.388 | 17.623
2018-12-01 | 0 | 7.25 | 7.213 | 7.042 | 7.55 | 7.367 | 7.175 | 6.985 | 7.057 | 17.325 | 17.388 | 17.267 | 17.775 | 17.6 | 17.542 | 17.383 | 17.623
2018-12-02 | 0 | 7.267 | 7.221 | 7.05 | 7.567 | 7.383 | 7.192 | 6.998 | 7.073 | 17.325 | 17.388 | 17.267 | 17.767 | 17.6 | 17.542 | 17.383 | 17.623
2018-12-03 | 0 | 7.275 | 7.238 | 7.067 | 7.575 | 7.393 | 7.2 | 7.015 | 7.083 | 17.325 | 17.388 | 17.267 | 17.767 | 17.6 | 17.542 | 17.388 | 17.623
2018-12-04 | 0 | 7.292 | 7.25 | 7.083 | 7.592 | 7.41 | 7.208 | 7.027 | 7.09 | 17.325 | 17.388 | 17.267 | 17.767 | 17.6 | 17.542 | 17.388 | 17.623
2018-12-05 | 0 | 7.3 | 7.263 | 7.092 | 7.6 | 7.42 | 7.225 | 7.035 | 7.107 | 17.325 | 17.388 | 17.267 | 17.775 | 17.6 | 17.542 | 17.388 | 17.63
2018-12-06 | 0 | 7.317 | 7.279 | 7.108 | 7.617 | 7.433 | 7.242 | 7.048 | 7.117 | 17.325 | 17.388 | 17.267 | 17.775 | 17.6 | 17.542 | 17.392 | 17.637
2018-12-07 | 0 | 7.333 | 7.288 | 7.117 | 7.625 | 7.45 | 7.25 | 7.065 | 7.13 | 17.325 | 17.388 | 17.267 | 17.775 | 17.607 | 17.542 | 17.392 | 17.637
2018-12-08 | 0 | 7.342 | 7.304 | 7.133 | 7.642 | 7.46 | 7.258 | 7.077 | 7.14 | 17.325 | 17.388 | 17.267 | 17.775 | 17.613 | 17.558 | 17.392 | 17.64
2018-12-09 | 0 | 7.358 | 7.313 | 7.142 | 7.65 | 7.47 | 7.275 | 7.085 | 7.15 | 17.325 | 17.388 | 17.267 | 17.775 | 17.613 | 17.558 | 17.4 | 17.64
2018-12-10 | 0 | 7.367 | 7.329 | 7.158 | 7.667 | 7.483 | 7.292 | 7.098 | 7.163 | 17.325 | 17.392 | 17.267 | 17.775 | 17.617 | 17.558 | 17.4 | 17.647
2018-12-11 | 0 | 7.383 | 7.338 | 7.167 | 7.675 | 7.5 | 7.292 | 7.11 | 7.173 | 17.333 | 17.396 | 17.283 | 17.783 | 17.617 | 17.558 | 17.408 | 17.653
2018-12-12 | 0 | 7.392 | 7.35 | 7.175 | 7.692 | 7.51 | 7.308 | 7.118 | 7.183 | 17.342 | 17.404 | 17.283 | 17.792 | 17.623 | 17.558 | 17.408 | 17.657
2018-12-13 | 0 | 7.408 | 7.363 | 7.192 | 7.7 | 7.517 | 7.325 | 7.132 | 7.197 | 17.342 | 17.404 | 17.283 | 17.792 | 17.63 | 17.575 | 17.417 | 17.657
2018-12-14 | 0 | 7.417 | 7.379 | 7.2 | 7.708 | 7.533 | 7.325 | 7.143 | 7.207 | 17.342 | 17.408 | 17.292 | 17.792 | 17.633 | 17.575 | 17.422 | 17.663
2018-12-15 | 0 | 7.425 | 7.383 | 7.208 | 7.725 | 7.543 | 7.342 | 7.152 | 7.217 | 17.35 | 17.421 | 17.3 | 17.808 | 17.633 | 17.575 | 17.425 | 17.673
2018-12-16 | 0 | 7.433 | 7.396 | 7.225 | 7.733 | 7.55 | 7.358 | 7.165 | 7.223 | 17.358 | 17.421 | 17.3 | 17.808 | 17.647 | 17.592 | 17.433 | 17.68
2018-12-17 | 0 | 7.45 | 7.404 | 7.233 | 7.742 | 7.56 | 7.358 | 7.177 | 7.233 | 17.358 | 17.429 | 17.308 | 17.817 | 17.65 | 17.592 | 17.442 | 17.687
2018-12-18 | 0 | 7.458 | 7.413 | 7.242 | 7.75 | 7.567 | 7.375 | 7.182 | 7.247 | 17.375 | 17.438 | 17.317 | 17.825 | 17.657 | 17.608 | 17.442 | 17.69
2018-12-19 | 0 | 7.467 | 7.429 | 7.25 | 7.758 | 7.583 | 7.375 | 7.193 | 7.25 | 17.375 | 17.442 | 17.317 | 17.825 | 17.667 | 17.608 | 17.455 | 17.697
2018-12-20 | 0 | 7.475 | 7.429 | 7.258 | 7.767 | 7.583 | 7.392 | 7.198 | 7.267 | 17.383 | 17.454 | 17.333 | 17.842 | 17.673 | 17.617 | 17.458 | 17.707
2018-12-21 | 0 | 7.483 | 7.446 | 7.275 | 7.783 | 7.6 | 7.392 | 7.21 | 7.273 | 17.392 | 17.458 | 17.333 | 17.842 | 17.683 | 17.625 | 17.472 | 17.713
2018-12-22 | 0 | 7.492 | 7.446 | 7.275 | 7.783 | 7.6 | 7.408 | 7.215 | 7.283 | 17.4 | 17.471 | 17.35 | 17.858 | 17.69 | 17.633 | 17.475 | 17.723
2018-12-23 | 0 | 7.5 | 7.463 | 7.283 | 7.792 | 7.617 | 7.408 | 7.227 | 7.283 | 17.408 | 17.475 | 17.35 | 17.858 | 17.7 | 17.642 | 17.488 | 17.73
2018-12-24 | 0 | 7.508 | 7.463 | 7.292 | 7.8 | 7.617 | 7.425 | 7.232 | 7.297 | 17.425 | 17.488 | 17.367 | 17.875 | 17.707 | 17.65 | 17.492 | 17.74
2018-12-25 | 0 | 7.517 | 7.471 | 7.3 | 7.808 | 7.627 | 7.425 | 7.243 | 7.3 | 17.425 | 17.492 | 17.375 | 17.875 | 17.717 | 17.658 | 17.508 | 17.753
2018-12-26 | 0 | 7.525 | 7.479 | 7.308 | 7.817 | 7.633 | 7.442 | 7.248 | 7.307 | 17.442 | 17.504 | 17.383 | 17.892 | 17.73 | 17.675 | 17.517 | 17.757
2018-12-27 | 0 | 7.525 | 7.483 | 7.308 | 7.825 | 7.643 | 7.442 | 7.252 | 7.317 | 17.45 | 17.521 | 17.4 | 17.908 | 17.733 | 17.675 | 17.525 | 17.773
2018-12-28 | 0 | 7.533 | 7.496 | 7.317 | 7.825 | 7.65 | 7.442 | 7.26 | 7.323 | 17.458 | 17.525 | 17.4 | 17.908 | 17.75 | 17.692 | 17.533 | 17.78
2018-12-29 | 0 | 7.542 | 7.496 | 7.325 | 7.833 | 7.65 | 7.458 | 7.265 | 7.33 | 17.475 | 17.538 | 17.417 | 17.925 | 17.763 | 17.708 | 17.542 | 17.79
2018-12-30 | 0 | 7.542 | 7.5 | 7.325 | 7.833 | 7.66 | 7.458 | 7.268 | 7.333 | 17.483 | 17.554 | 17.433 | 17.933 | 17.767 | 17.708 | 17.558 | 17.803
2018-12-31 | 0 | 7.55 | 7.504 | 7.333 | 7.842 | 7.66 | 7.458 | 7.277 | 7.34 | 17.492 | 17.558 | 17.433 | 17.942 | 17.783 | 17.725 | 17.567 | 17.813
2019-01-01 | 0 | 7.55 | 7.513 | 7.342 | 7.85 | 7.667 | 7.467 | 7.282 | 7.347 | 17.508 | 17.571 | 17.45 | 17.958 | 17.797 | 17.742 | 17.575 | 17.823
2019-01-02 | 0 | 7.55 | 7.513 | 7.342 | 7.85 | 7.667 | 7.475 | 7.282 | 7.35 | 17.525 | 17.588 | 17.467 | 17.975 | 17.807 | 17.742 | 17.592 | 17.84
2019-01-03 | 0 | 7.558 | 7.513 | 7.342 | 7.85 | 7.67 | 7.475 | 7.285 | 7.35 | 17.533 | 17.596 | 17.483 | 17.983 | 17.817 | 17.758 | 17.605 | 17.847
2019-01-04 | 0 | 7.558 | 7.517 | 7.342 | 7.858 | 7.677 | 7.475 | 7.285 | 7.357 | 17.542 | 17.608 | 17.483 | 17.992 | 17.833 | 17.775 | 17.617 | 17.857
2019-01-05 | 0 | 7.558 | 7.521 | 7.35 | 7.858 | 7.677 | 7.475 | 7.293 | 7.357 | 17.558 | 17.621 | 17.5 | 18.008 | 17.847 | 17.792 | 17.625 | 17.873
2019-01-06 | 0 | 7.558 | 7.521 | 7.35 | 7.858 | 7.677 | 7.483 | 7.293 | 7.363 | 17.575 | 17.638 | 17.517 | 18.025 | 17.863 | 17.792 | 17.642 | 17.887
2019-01-07 | 0 | 7.558 | 7.521 | 7.35 | 7.858 | 7.677 | 7.483 | 7.298 | 7.367 | 17.592 | 17.654 | 17.533 | 18.042 | 17.867 | 17.808 | 17.655 | 17.89
2019-01-08 | 0 | 7.567 | 7.521 | 7.35 | 7.858 | 7.683 | 7.492 | 7.298 | 7.367 | 17.608 | 17.671 | 17.55 | 18.05 | 17.883 | 17.825 | 17.667 | 17.907
2019-01-09 | 0 | 7.558 | 7.521 | 7.35 | 7.858 | 7.683 | 7.492 | 7.298 | 7.367 | 17.617 | 17.679 | 17.55 | 18.058 | 17.897 | 17.842 | 17.683 | 17.923
2019-01-10 | 0 | 7.558 | 7.521 | 7.35 | 7.858 | 7.677 | 7.492 | 7.298 | 7.367 | 17.633 | 17.688 | 17.567 | 18.075 | 17.913 | 17.858 | 17.692 | 17.937
2019-01-11 | 0 | 7.558 | 7.521 | 7.35 | 7.858 | 7.677 | 7.492 | 7.298 | 7.373 | 17.642 | 17.704 | 17.583 | 18.092 | 17.93 | 17.858 | 17.708 | 17.94
2019-01-12 | 0 | 7.558 | 7.517 | 7.35 | 7.858 | 7.677 | 7.483 | 7.298 | 7.373 | 17.658 | 17.721 | 17.6 | 18.108 | 17.947 | 17.875 | 17.722 | 17.957
2019-01-13 | 0 | 7.55 | 7.517 | 7.35 | 7.858 | 7.677 | 7.483 | 7.298 | 7.373 | 17.675 | 17.738 | 17.617 | 18.125 | 17.957 | 17.892 | 17.733 | 17.973
2019-01-14 | 0 | 7.55 | 7.517 | 7.35 | 7.85 | 7.677 | 7.483 | 7.298 | 7.373 | 17.692 | 17.754 | 17.633 | 18.133 | 17.967 | 17.908 | 17.75 | 17.99
2019-01-15 | 0 | 7.55 | 7.513 | 7.342 | 7.85 | 7.677 | 7.475 | 7.293 | 7.373 | 17.708 | 17.771 | 17.65 | 18.15 | 17.983 | 17.925 | 17.767 | 17.997
2019-01-16 | 0 | 7.542 | 7.513 | 7.342 | 7.85 | 7.67 | 7.475 | 7.293 | 7.367 | 17.725 | 17.788 | 17.658 | 18.167 | 17.997 | 17.933 | 17.775 | 18.007
2019-01-17 | 0 | 7.542 | 7.504 | 7.333 | 7.85 | 7.66 | 7.475 | 7.285 | 7.363 | 17.742 | 17.804 | 17.675 | 18.175 | 18.013 | 17.942 | 17.788 | 18.023
2019-01-18 | 0 | 7.533 | 7.5 | 7.333 | 7.842 | 7.66 | 7.475 | 7.285 | 7.357 | 17.758 | 17.808 | 17.683 | 18.192 | 18.03 | 17.958 | 17.805 | 18.04
2019-01-19 | 0 | 7.533 | 7.5 | 7.325 | 7.833 | 7.66 | 7.467 | 7.282 | 7.357 | 17.775 | 17.825 | 17.7 | 18.208 | 18.047 | 17.975 | 17.817 | 18.057
2019-01-20 | 0 | 7.525 | 7.488 | 7.317 | 7.833 | 7.653 | 7.458 | 7.277 | 7.357 | 17.792 | 17.842 | 17.717 | 18.225 | 18.063 | 17.992 | 17.833 | 18.063
2019-01-21 | 0 | 7.517 | 7.483 | 7.317 | 7.825 | 7.643 | 7.458 | 7.268 | 7.357 | 17.808 | 17.854 | 17.733 | 18.242 | 18.08 | 18.008 | 17.85 | 18.073
2019-01-22 | 0 | 7.508 | 7.483 | 7.308 | 7.817 | 7.643 | 7.45 | 7.268 | 7.34 | 17.817 | 17.871 | 17.75 | 18.258 | 18.09 | 18.025 | 17.867 | 18.09
2019-01-23 | 0 | 7.5 | 7.467 | 7.3 | 7.817 | 7.63 | 7.45 | 7.265 | 7.34 | 17.833 | 17.888 | 17.767 | 18.275 | 18.107 | 18.033 | 17.872 | 18.107
2019-01-24 | 0 | 7.492 | 7.467 | 7.3 | 7.8 | 7.627 | 7.442 | 7.252 | 7.34 | 17.85 | 17.904 | 17.783 | 18.292 | 18.12 | 18.05 | 17.888 | 18.117
2019-01-25 | 0 | 7.483 | 7.454 | 7.283 | 7.8 | 7.613 | 7.433 | 7.252 | 7.33 | 17.867 | 17.921 | 17.8 | 18.3 | 18.137 | 18.058 | 17.905 | 18.13
2019-01-26 | 0 | 7.475 | 7.45 | 7.283 | 7.783 | 7.61 | 7.425 | 7.243 | 7.323 | 17.883 | 17.938 | 17.808 | 18.317 | 18.153 | 18.075 | 17.917 | 18.147
2019-01-27 | 0 | 7.467 | 7.433 | 7.267 | 7.783 | 7.597 | 7.417 | 7.235 | 7.323 | 17.9 | 17.954 | 17.825 | 18.333 | 18.163 | 18.092 | 17.933 | 18.157
2019-01-28 | 0 | 7.458 | 7.433 | 7.267 | 7.767 | 7.593 | 7.417 | 7.232 | 7.313 | 17.917 | 17.971 | 17.842 | 18.35 | 18.18 | 18.108 | 17.95 | 18.167
2019-01-29 | 0 | 7.45 | 7.417 | 7.25 | 7.767 | 7.58 | 7.4 | 7.218 | 7.307 | 17.933 | 17.983 | 17.858 | 18.358 | 18.197 | 18.125 | 17.963 | 18.183
2019-01-30 | 0 | 7.433 | 7.408 | 7.25 | 7.75 | 7.577 | 7.4 | 7.215 | 7.297 | 17.95 | 18 | 17.875 | 18.375 | 18.213 | 18.133 | 17.972 | 18.197
2019-01-31 | 0 | 7.425 | 7.4 | 7.233 | 7.742 | 7.563 | 7.383 | 7.202 | 7.29 | 17.967 | 18.017 | 17.892 | 18.392 | 18.23 | 18.15 | 17.988 | 18.213
2019-02-01 | 0 | 7.417 | 7.383 | 7.217 | 7.733 | 7.553 | 7.375 | 7.185 | 7.28 | 17.983 | 18.033 | 17.9 | 18.408 | 18.243 | 18.167 | 18 | 18.217
2019-02-02 | 0 | 7.4 | 7.375 | 7.217 | 7.717 | 7.547 | 7.367 | 7.185 | 7.273 | 18 | 18.05 | 17.917 | 18.425 | 18.253 | 18.175 | 18.017 | 18.233
2019-02-03 | 0 | 7.383 | 7.367 | 7.2 | 7.708 | 7.53 | 7.35 | 7.168 | 7.263 | 18.017 | 18.067 | 17.933 | 18.442 | 18.27 | 18.192 | 18.033 | 18.25
2019-02-04 | 0 | 7.375 | 7.35 | 7.183 | 7.7 | 7.52 | 7.35 | 7.168 | 7.257 | 18.033 | 18.083 | 17.95 | 18.458 | 18.287 | 18.208 | 18.047 | 18.263
2019-02-05 | 0 | 7.367 | 7.342 | 7.183 | 7.683 | 7.513 | 7.333 | 7.152 | 7.247 | 18.05 | 18.092 | 17.958 | 18.475 | 18.303 | 18.217 | 18.055 | 18.267
2019-02-06 | 0 | 7.35 | 7.325 | 7.167 | 7.675 | 7.497 | 7.317 | 7.135 | 7.24 | 18.067 | 18.108 | 17.975 | 18.483 | 18.32 | 18.233 | 18.072 | 18.283
2019-02-07 | 0 | 7.333 | 7.317 | 7.15 | 7.667 | 7.48 | 7.317 | 7.135 | 7.23 | 18.075 | 18.125 | 17.992 | 18.5 | 18.337 | 18.25 | 18.083 | 18.3
2019-02-08 | 0 | 7.317 | 7.3 | 7.133 | 7.65 | 7.47 | 7.3 | 7.118 | 7.213 | 18.092 | 18.133 | 18.008 | 18.517 | 18.35 | 18.267 | 18.1 | 18.307
2019-02-09 | 0 | 7.308 | 7.288 | 7.125 | 7.633 | 7.457 | 7.283 | 7.102 | 7.207 | 18.108 | 18.15 | 18.025 | 18.533 | 18.367 | 18.275 | 18.113 | 18.317
2019-02-10 | 0 | 7.292 | 7.271 | 7.117 | 7.617 | 7.447 | 7.267 | 7.085 | 7.197 | 18.125 | 18.167 | 18.042 | 18.542 | 18.377 | 18.283 | 18.13 | 18.333
2019-02-11 | 0 | 7.275 | 7.254 | 7.1 | 7.6 | 7.43 | 7.267 | 7.085 | 7.18 | 18.142 | 18.183 | 18.058 | 18.558 | 18.387 | 18.3 | 18.138 | 18.35
2019-02-12 | 0 | 7.267 | 7.242 | 7.083 | 7.592 | 7.413 | 7.25 | 7.068 | 7.163 | 18.158 | 18.2 | 18.067 | 18.575 | 18.403 | 18.317 | 18.15 | 18.357
2019-02-13 | 0 | 7.25 | 7.225 | 7.067 | 7.575 | 7.397 | 7.233 | 7.052 | 7.163 | 18.175 | 18.217 | 18.075 | 18.592 | 18.42 | 18.333 | 18.163 | 18.367
2019-02-14 | 0 | 7.233 | 7.208 | 7.05 | 7.567 | 7.383 | 7.217 | 7.035 | 7.147 | 18.192 | 18.233 | 18.092 | 18.6 | 18.433 | 18.342 | 18.18 | 18.383
2019-02-15 | 0 | 7.217 | 7.192 | 7.033 | 7.55 | 7.367 | 7.2 | 7.022 | 7.13 | 18.2 | 18.246 | 18.108 | 18.617 | 18.45 | 18.35 | 18.197 | 18.39
2019-02-16 | 0 | 7.2 | 7.175 | 7.025 | 7.533 | 7.357 | 7.183 | 7.01 | 7.12 | 18.217 | 18.254 | 18.125 | 18.633 | 18.467 | 18.367 | 18.2 | 18.407
2019-02-17 | 0 | 7.183 | 7.158 | 7.008 | 7.517 | 7.34 | 7.175 | 6.993 | 7.103 | 18.233 | 18.267 | 18.142 | 18.642 | 18.477 | 18.383 | 18.213 | 18.41
2019-02-18 | 0 | 7.158 | 7.146 | 6.992 | 7.5 | 7.323 | 7.158 | 6.985 | 7.097 | 18.25 | 18.283 | 18.15 | 18.658 | 18.487 | 18.4 | 18.23 | 18.423
2019-02-19 | 0 | 7.142 | 7.129 | 6.975 | 7.483 | 7.307 | 7.15 | 6.968 | 7.08 | 18.267 | 18.3 | 18.167 | 18.675 | 18.5 | 18.4 | 18.247 | 18.44
2019-02-20 | 0 | 7.117 | 7.113 | 6.958 | 7.467 | 7.29 | 7.133 | 6.952 | 7.063 | 18.283 | 18.317 | 18.175 | 18.683 | 18.517 | 18.417 | 18.25 | 18.443
2019-02-21 | 0 | 7.1 | 7.092 | 6.942 | 7.45 | 7.273 | 7.117 | 6.935 | 7.053 | 18.292 | 18.329 | 18.192 | 18.7 | 18.533 | 18.433 | 18.263 | 18.457
2019-02-22 | 0 | 7.083 | 7.071 | 6.925 | 7.433 | 7.257 | 7.1 | 6.918 | 7.037 | 18.308 | 18.346 | 18.208 | 18.717 | 18.543 | 18.442 | 18.28 | 18.473
2019-02-23 | 0 | 7.067 | 7.054 | 6.908 | 7.417 | 7.233 | 7.083 | 6.902 | 7.02 | 18.325 | 18.354 | 18.217 | 18.725 | 18.557 | 18.45 | 18.288 | 18.477
2019-02-24 | 0 | 7.05 | 7.038 | 6.883 | 7.383 | 7.217 | 7.067 | 6.885 | 7.003 | 18.333 | 18.367 | 18.233 | 18.742 | 18.567 | 18.467 | 18.297 | 18.49
2019-02-25 | 0 | 7.033 | 7.021 | 6.867 | 7.367 | 7.193 | 7.042 | 6.868 | 6.987 | 18.35 | 18.383 | 18.242 | 18.75 | 18.583 | 18.483 | 18.313 | 18.5
2019-02-26 | 0 | 7 | 7.004 | 6.842 | 7.35 | 7.177 | 7.025 | 6.852 | 6.97 | 18.367 | 18.396 | 18.258 | 18.767 | 18.6 | 18.492 | 18.33 | 18.51
2019-02-27 | 0 | 6.983 | 6.988 | 6.825 | 7.333 | 7.16 | 7.008 | 6.835 | 6.953 | 18.383 | 18.413 | 18.275 | 18.783 | 18.607 | 18.5 | 18.33 | 18.517
2019-02-28 | 0 | 6.967 | 6.963 | 6.808 | 7.317 | 7.143 | 6.992 | 6.818 | 6.937 | 18.4 | 18.421 | 18.283 | 18.792 | 18.623 | 18.517 | 18.347 | 18.527
2019-03-01 | 0 | 6.95 | 6.942 | 6.792 | 7.3 | 7.127 | 6.975 | 6.802 | 6.92 | 18.408 | 18.438 | 18.3 | 18.8 | 18.633 | 18.525 | 18.363 | 18.543
2019-03-02 | 0 | 6.933 | 6.925 | 6.775 | 7.283 | 7.107 | 6.958 | 6.777 | 6.903 | 18.425 | 18.446 | 18.308 | 18.817 | 18.647 | 18.533 | 18.363 | 18.55
2019-03-03 | 0 | 6.9 | 6.904 | 6.758 | 7.267 | 7.083 | 6.942 | 6.76 | 6.893 | 18.433 | 18.463 | 18.317 | 18.833 | 18.657 | 18.55 | 18.38 | 18.56
2019-03-04 | 0 | 6.883 | 6.888 | 6.733 | 7.233 | 7.06 | 6.917 | 6.743 | 6.877 | 18.45 | 18.479 | 18.333 | 18.842 | 18.673 | 18.558 | 18.397 | 18.567
2019-03-05 | 0 | 6.867 | 6.863 | 6.708 | 7.217 | 7.043 | 6.9 | 6.727 | 6.86 | 18.467 | 18.488 | 18.35 | 18.85 | 18.69 | 18.575 | 18.397 | 18.583
2019-03-06 | 0 | 6.85 | 6.842 | 6.692 | 7.2 | 7.027 | 6.883 | 6.705 | 6.843 | 18.483 | 18.496 | 18.358 | 18.867 | 18.697 | 18.583 | 18.413 | 18.587
2019-03-07 | 0 | 6.817 | 6.825 | 6.675 | 7.183 | 7.01 | 6.858 | 6.688 | 6.827 | 18.492 | 18.513 | 18.367 | 18.883 | 18.707 | 18.592 | 18.43 | 18.6
2019-03-08 | 0 | 6.8 | 6.808 | 6.65 | 7.167 | 6.987 | 6.842 | 6.672 | 6.81 | 18.5 | 18.529 | 18.383 | 18.892 | 18.723 | 18.608 | 18.43 | 18.603
2019-03-09 | 0 | 6.783 | 6.779 | 6.633 | 7.133 | 6.96 | 6.825 | 6.655 | 6.793 | 18.517 | 18.542 | 18.4 | 18.9 | 18.737 | 18.617 | 18.447 | 18.617
2019-03-10 | 1 | 7.75 | 7.758 | 7.608 | 8.117 | 7.943 | 7.808 | 7.627 | 7.777 | 19.533 | 19.55 | 19.408 | 19.917 | 19.74 | 19.625 | 19.46 | 19.62
2019-03-11 | 1 | 7.733 | 7.742 | 7.592 | 8.1 | 7.927 | 7.792 | 7.61 | 7.76 | 19.55 | 19.563 | 19.417 | 19.933 | 19.757 | 19.642 | 19.463 | 19.633
2019-03-12 | 1 | 7.717 | 7.725 | 7.567 | 8.083 | 7.903 | 7.767 | 7.593 | 7.743 | 19.558 | 19.579 | 19.433 | 19.942 | 19.77 | 19.642 | 19.48 | 19.643
2019-03-13 | 1 | 7.692 | 7.696 | 7.55 | 8.05 | 7.887 | 7.742 | 7.577 | 7.72 | 19.567 | 19.592 | 19.45 | 19.95 | 19.78 | 19.658 | 19.488 | 19.65
2019-03-14 | 1 | 7.667 | 7.675 | 7.525 | 8.033 | 7.86 | 7.725 | 7.555 | 7.697 | 19.583 | 19.6 | 19.45 | 19.967 | 19.79 | 19.667 | 19.497 | 19.66
2019-03-15 | 1 | 7.65 | 7.658 | 7.508 | 8.017 | 7.843 | 7.708 | 7.538 | 7.68 | 19.6 | 19.613 | 19.467 | 19.975 | 19.803 | 19.675 | 19.51 | 19.67
2019-03-16 | 1 | 7.625 | 7.633 | 7.483 | 8 | 7.82 | 7.692 | 7.513 | 7.663 | 19.617 | 19.625 | 19.483 | 19.983 | 19.82 | 19.692 | 19.513 | 19.677
2019-03-17 | 1 | 7.6 | 7.608 | 7.467 | 7.967 | 7.803 | 7.675 | 7.497 | 7.643 | 19.617 | 19.633 | 19.492 | 20 | 19.823 | 19.7 | 19.53 | 19.687
2019-03-18 | 1 | 7.583 | 7.592 | 7.442 | 7.95 | 7.78 | 7.642 | 7.477 | 7.627 | 19.633 | 19.646 | 19.5 | 20.008 | 19.837 | 19.708 | 19.538 | 19.693
2019-03-19 | 1 | 7.558 | 7.567 | 7.425 | 7.933 | 7.753 | 7.625 | 7.46 | 7.61 | 19.65 | 19.658 | 19.517 | 20.017 | 19.853 | 19.725 | 19.547 | 19.703
2019-03-20 | 1 | 7.533 | 7.546 | 7.4 | 7.908 | 7.737 | 7.608 | 7.438 | 7.593 | 19.667 | 19.675 | 19.525 | 20.033 | 19.86 | 19.725 | 19.56 | 19.71
2019-03-21 | 1 | 7.517 | 7.525 | 7.383 | 7.883 | 7.72 | 7.592 | 7.413 | 7.577 | 19.667 | 19.683 | 19.533 | 20.05 | 19.87 | 19.742 | 19.572 | 19.72
2019-03-22 | 1 | 7.483 | 7.508 | 7.358 | 7.867 | 7.69 | 7.575 | 7.397 | 7.56 | 19.683 | 19.692 | 19.55 | 20.05 | 19.887 | 19.758 | 19.577 | 19.727
2019-03-23 | 1 | 7.467 | 7.479 | 7.333 | 7.85 | 7.67 | 7.55 | 7.38 | 7.537 | 19.7 | 19.708 | 19.558 | 20.067 | 19.893 | 19.758 | 19.588 | 19.743
2019-03-24 | 1 | 7.45 | 7.463 | 7.317 | 7.825 | 7.653 | 7.525 | 7.36 | 7.52 | 19.717 | 19.725 | 19.567 | 20.083 | 19.903 | 19.775 | 19.597 | 19.743
2019-03-25 | 1 | 7.417 | 7.442 | 7.3 | 7.8 | 7.637 | 7.508 | 7.338 | 7.5 | 19.717 | 19.725 | 19.583 | 20.083 | 19.92 | 19.775 | 19.605 | 19.753
2019-03-26 | 1 | 7.4 | 7.417 | 7.267 | 7.783 | 7.607 | 7.492 | 7.313 | 7.483 | 19.733 | 19.742 | 19.592 | 20.1 | 19.927 | 19.792 | 19.622 | 19.76
2019-03-27 | 1 | 7.375 | 7.396 | 7.25 | 7.758 | 7.59 | 7.467 | 7.297 | 7.467 | 19.75 | 19.758 | 19.608 | 20.117 | 19.937 | 19.8 | 19.627 | 19.77
2019-03-28 | 1 | 7.35 | 7.375 | 7.233 | 7.733 | 7.57 | 7.45 | 7.28 | 7.45 | 19.767 | 19.763 | 19.617 | 20.117 | 19.95 | 19.808 | 19.638 | 19.777
2019-03-29 | 1 | 7.333 | 7.35 | 7.217 | 7.717 | 7.54 | 7.425 | 7.263 | 7.433 | 19.767 | 19.775 | 19.625 | 20.133 | 19.96 | 19.825 | 19.643 | 19.787
2019-03-30 | 1 | 7.308 | 7.329 | 7.183 | 7.7 | 7.523 | 7.408 | 7.243 | 7.403 | 19.783 | 19.792 | 19.642 | 20.15 | 19.977 | 19.825 | 19.655 | 19.793
2019-03-31 | 1 | 7.283 | 7.313 | 7.167 | 7.675 | 7.507 | 7.392 | 7.213 | 7.387 | 19.8 | 19.796 | 19.65 | 20.15 | 19.983 | 19.842 | 19.66 | 19.803
2019-04-01 | 1 | 7.267 | 7.283 | 7.15 | 7.65 | 7.48 | 7.367 | 7.197 | 7.37 | 19.817 | 19.808 | 19.658 | 20.167 | 19.993 | 19.85 | 19.677 | 19.81
2019-04-02 | 1 | 7.242 | 7.263 | 7.125 | 7.633 | 7.457 | 7.35 | 7.18 | 7.353 | 19.817 | 19.825 | 19.675 | 20.183 | 20.01 | 19.858 | 19.688 | 19.82
2019-04-03 | 1 | 7.217 | 7.246 | 7.1 | 7.617 | 7.44 | 7.333 | 7.163 | 7.333 | 19.833 | 19.838 | 19.683 | 20.183 | 20.01 | 19.875 | 19.693 | 19.827
2019-04-04 | 1 | 7.2 | 7.229 | 7.083 | 7.592 | 7.423 | 7.308 | 7.147 | 7.317 | 19.85 | 19.846 | 19.692 | 20.2 | 20.027 | 19.883 | 19.705 | 19.837
2019-04-05 | 1 | 7.175 | 7.196 | 7.067 | 7.567 | 7.4 | 7.292 | 7.127 | 7.3 | 19.867 | 19.858 | 19.708 | 20.217 | 20.04 | 19.892 | 19.71 | 19.847
2019-04-06 | 1 | 7.15 | 7.179 | 7.042 | 7.55 | 7.38 | 7.267 | 7.097 | 7.283 | 19.867 | 19.871 | 19.717 | 20.217 | 20.043 | 19.9 | 19.722 | 19.853
2019-04-07 | 1 | 7.133 | 7.163 | 7.025 | 7.525 | 7.357 | 7.25 | 7.08 | 7.267 | 19.883 | 19.879 | 19.725 | 20.233 | 20.06 | 19.908 | 19.735 | 19.863
2019-04-08 | 1 | 7.108 | 7.138 | 7 | 7.508 | 7.34 | 7.233 | 7.063 | 7.25 | 19.9 | 19.892 | 19.742 | 20.25 | 20.073 | 19.917 | 19.743 | 19.87
2019-04-09 | 1 | 7.092 | 7.117 | 6.983 | 7.483 | 7.317 | 7.217 | 7.047 | 7.227 | 19.917 | 19.904 | 19.75 | 20.25 | 20.077 | 19.933 | 19.755 | 19.873
2019-04-10 | 1 | 7.067 | 7.096 | 6.958 | 7.467 | 7.3 | 7.192 | 7.03 | 7.21 | 19.917 | 19.921 | 19.758 | 20.267 | 20.093 | 19.942 | 19.76 | 19.887
2019-04-11 | 1 | 7.05 | 7.079 | 6.942 | 7.45 | 7.277 | 7.175 | 7.013 | 7.193 | 19.933 | 19.929 | 19.775 | 20.283 | 20.107 | 19.95 | 19.772 | 19.897
2019-04-12 | 1 | 7.025 | 7.054 | 6.925 | 7.425 | 7.257 | 7.15 | 6.997 | 7.177 | 19.95 | 19.938 | 19.783 | 20.3 | 20.117 | 19.967 | 19.785 | 19.903
2019-04-13 | 1 | 7 | 7.033 | 6.9 | 7.408 | 7.233 | 7.133 | 6.972 | 7.16 | 19.967 | 19.954 | 19.792 | 20.3 | 20.123 | 19.967 | 19.793 | 19.913
2019-04-14 | 1 | 6.983 | 7.017 | 6.883 | 7.383 | 7.217 | 7.117 | 6.95 | 7.143 | 19.967 | 19.963 | 19.808 | 20.317 | 20.14 | 19.983 | 19.802 | 19.92
2019-04-15 | 1 | 6.967 | 6.996 | 6.858 | 7.367 | 7.2 | 7.1 | 6.93 | 7.127 | 19.983 | 19.971 | 19.817 | 20.333 | 20.15 | 19.992 | 19.818 | 19.93
2019-04-16 | 1 | 6.942 | 6.979 | 6.842 | 7.35 | 7.183 | 7.083 | 6.913 | 7.11 | 20 | 19.988 | 19.825 | 20.333 | 20.157 | 20 | 19.822 | 19.937
2019-04-17 | 1 | 6.925 | 6.954 | 6.825 | 7.325 | 7.16 | 7.067 | 6.897 | 7.093 | 20.017 | 20.004 | 19.842 | 20.35 | 20.173 | 20.017 | 19.835 | 19.947
2019-04-18 | 1 | 6.9 | 6.933 | 6.808 | 7.308 | 7.137 | 7.05 | 6.88 | 7.077 | 20.025 | 20.008 | 19.85 | 20.367 | 20.183 | 20.017 | 19.843 | 19.953
2019-04-19 | 1 | 6.883 | 6.917 | 6.792 | 7.292 | 7.12 | 7.033 | 6.863 | 7.06 | 20.033 | 20.021 | 19.867 | 20.367 | 20.197 | 20.033 | 19.852 | 19.963
2019-04-20 | 1 | 6.858 | 6.9 | 6.767 | 7.275 | 7.103 | 7.017 | 6.847 | 7.043 | 20.05 | 20.038 | 19.875 | 20.383 | 20.207 | 20.05 | 19.868 | 19.97
2019-04-21 | 1 | 6.842 | 6.883 | 6.742 | 7.25 | 7.083 | 7 | 6.83 | 7.033 | 20.067 | 20.05 | 19.883 | 20.4 | 20.217 | 20.05 | 19.868 | 19.98
2019-04-22 | 1 | 6.825 | 6.867 | 6.725 | 7.233 | 7.067 | 6.983 | 6.813 | 7.017 | 20.075 | 20.054 | 19.9 | 20.4 | 20.23 | 20.067 | 19.885 | 19.997
2019-04-23 | 1 | 6.8 | 6.85 | 6.708 | 7.217 | 7.05 | 6.967 | 6.797 | 7 | 20.083 | 20.071 | 19.908 | 20.417 | 20.24 | 20.067 | 19.893 | 19.997
2019-04-24 | 1 | 6.783 | 6.825 | 6.692 | 7.2 | 7.033 | 6.95 | 6.78 | 6.983 | 20.1 | 20.083 | 19.917 | 20.433 | 20.257 | 20.083 | 19.902 | 20.013
2019-04-25 | 1 | 6.767 | 6.808 | 6.675 | 7.183 | 7.017 | 6.933 | 6.763 | 6.967 | 20.117 | 20.092 | 19.933 | 20.442 | 20.263 | 20.1 | 19.918 | 20.013
2019-04-26 | 1 | 6.75 | 6.788 | 6.658 | 7.167 | 7 | 6.917 | 6.75 | 6.957 | 20.125 | 20.104 | 19.95 | 20.45 | 20.28 | 20.1 | 19.918 | 20.03
2019-04-27 | 1 | 6.725 | 6.767 | 6.642 | 7.15 | 6.983 | 6.9 | 6.733 | 6.94 | 20.133 | 20.121 | 19.958 | 20.467 | 20.287 | 20.117 | 19.935 | 20.03
2019-04-28 | 1 | 6.708 | 6.75 | 6.625 | 7.133 | 6.967 | 6.883 | 6.717 | 6.93 | 20.15 | 20.133 | 19.967 | 20.483 | 20.297 | 20.133 | 19.952 | 20.047
2019-04-29 | 1 | 6.692 | 6.738 | 6.608 | 7.117 | 6.953 | 6.867 | 6.7 | 6.917 | 20.167 | 20.142 | 19.983 | 20.483 | 20.313 | 20.133 | 19.952 | 20.047
2019-04-30 | 1 | 6.675 | 6.721 | 6.592 | 7.1 | 6.937 | 6.85 | 6.688 | 6.9 | 20.183 | 20.154 | 19.992 | 20.5 | 20.32 | 20.15 | 19.968 | 20.063
2019-05-01 | 1 | 6.658 | 6.704 | 6.575 | 7.083 | 6.92 | 6.833 | 6.672 | 6.883 | 20.192 | 20.167 | 20 | 20.517 | 20.33 | 20.158 | 19.968 | 20.073
2019-05-02 | 1 | 6.642 | 6.688 | 6.558 | 7.067 | 6.903 | 6.817 | 6.655 | 6.867 | 20.2 | 20.183 | 20.017 | 20.525 | 20.347 | 20.167 | 19.985 | 20.08
2019-05-03 | 1 | 6.625 | 6.675 | 6.542 | 7.05 | 6.887 | 6.808 | 6.647 | 6.863 | 20.217 | 20.192 | 20.033 | 20.533 | 20.36 | 20.183 | 20.002 | 20.09
2019-05-04 | 1 | 6.608 | 6.658 | 6.533 | 7.042 | 6.87 | 6.792 | 6.633 | 6.85 | 20.233 | 20.2 | 20.033 | 20.55 | 20.363 | 20.192 | 20.002 | 20.097
2019-05-05 | 1 | 6.592 | 6.642 | 6.517 | 7.025 | 6.853 | 6.775 | 6.617 | 6.833 | 20.242 | 20.217 | 20.05 | 20.558 | 20.38 | 20.2 | 20.018 | 20.107
2019-05-06 | 1 | 6.575 | 6.633 | 6.5 | 7.008 | 6.837 | 6.767 | 6.605 | 6.823 | 20.25 | 20.233 | 20.067 | 20.567 | 20.393 | 20.217 | 20.032 | 20.12
2019-05-07 | 1 | 6.567 | 6.617 | 6.492 | 6.992 | 6.83 | 6.75 | 6.588 | 6.813 | 20.267 | 20.238 | 20.067 | 20.583 | 20.41 | 20.225 | 20.035 | 20.123
2019-05-08 | 1 | 6.55 | 6.6 | 6.475 | 6.975 | 6.813 | 6.742 | 6.583 | 6.8 | 20.283 | 20.25 | 20.083 | 20.6 | 20.413 | 20.233 | 20.052 | 20.14
2019-05-09 | 1 | 6.533 | 6.588 | 6.458 | 6.967 | 6.797 | 6.725 | 6.567 | 6.79 | 20.292 | 20.267 | 20.1 | 20.608 | 20.427 | 20.242 | 20.065 | 20.147
2019-05-10 | 1 | 6.525 | 6.571 | 6.45 | 6.958 | 6.787 | 6.717 | 6.555 | 6.78 | 20.3 | 20.275 | 20.108 | 20.617 | 20.443 | 20.258 | 20.068 | 20.157
2019-05-11 | 1 | 6.508 | 6.558 | 6.433 | 6.942 | 6.78 | 6.7 | 6.538 | 6.767 | 20.317 | 20.283 | 20.117 | 20.633 | 20.447 | 20.267 | 20.085 | 20.163
2019-05-12 | 1 | 6.492 | 6.55 | 6.425 | 6.925 | 6.763 | 6.692 | 6.533 | 6.757 | 20.333 | 20.3 | 20.133 | 20.642 | 20.46 | 20.275 | 20.093 | 20.173
2019-05-13 | 1 | 6.483 | 6.538 | 6.408 | 6.917 | 6.747 | 6.675 | 6.522 | 6.747 | 20.342 | 20.317 | 20.15 | 20.65 | 20.477 | 20.292 | 20.102 | 20.19
2019-05-14 | 1 | 6.467 | 6.521 | 6.4 | 6.908 | 6.74 | 6.667 | 6.508 | 6.74 | 20.358 | 20.321 | 20.15 | 20.667 | 20.487 | 20.3 | 20.115 | 20.19
2019-05-15 | 1 | 6.458 | 6.508 | 6.383 | 6.892 | 6.73 | 6.658 | 6.5 | 6.73 | 20.367 | 20.333 | 20.167 | 20.675 | 20.493 | 20.308 | 20.118 | 20.207
2019-05-16 | 1 | 6.442 | 6.504 | 6.375 | 6.883 | 6.713 | 6.65 | 6.488 | 6.723 | 20.383 | 20.35 | 20.183 | 20.683 | 20.51 | 20.317 | 20.135 | 20.207
2019-05-17 | 1 | 6.433 | 6.488 | 6.367 | 6.875 | 6.707 | 6.642 | 6.483 | 6.713 | 20.392 | 20.354 | 20.192 | 20.7 | 20.52 | 20.333 | 20.143 | 20.223
2019-05-18 | 1 | 6.425 | 6.475 | 6.35 | 6.858 | 6.697 | 6.625 | 6.472 | 6.707 | 20.4 | 20.367 | 20.2 | 20.708 | 20.527 | 20.342 | 20.152 | 20.23
2019-05-19 | 1 | 6.408 | 6.471 | 6.35 | 6.85 | 6.683 | 6.625 | 6.467 | 6.69 | 20.417 | 20.383 | 20.217 | 20.717 | 20.543 | 20.35 | 20.165 | 20.24
2019-05-20 | 1 | 6.4 | 6.454 | 6.333 | 6.842 | 6.68 | 6.608 | 6.455 | 6.69 | 20.433 | 20.396 | 20.225 | 20.733 | 20.553 | 20.358 | 20.177 | 20.25
2019-05-21 | 1 | 6.392 | 6.454 | 6.333 | 6.833 | 6.663 | 6.608 | 6.442 | 6.68 | 20.442 | 20.404 | 20.233 | 20.742 | 20.56 | 20.375 | 20.185 | 20.257
2019-05-22 | 1 | 6.375 | 6.438 | 6.317 | 6.825 | 6.663 | 6.592 | 6.438 | 6.673 | 20.45 | 20.417 | 20.242 | 20.75 | 20.577 | 20.383 | 20.198 | 20.267
2019-05-23 | 1 | 6.375 | 6.438 | 6.317 | 6.817 | 6.65 | 6.592 | 6.433 | 6.673 | 20.467 | 20.429 | 20.258 | 20.767 | 20.583 | 20.392 | 20.202 | 20.273
2019-05-24 | 1 | 6.358 | 6.421 | 6.3 | 6.808 | 6.647 | 6.575 | 6.425 | 6.657 | 20.475 | 20.438 | 20.267 | 20.775 | 20.593 | 20.4 | 20.215 | 20.29
2019-05-25 | 1 | 6.358 | 6.421 | 6.3 | 6.8 | 6.633 | 6.575 | 6.417 | 6.657 | 20.483 | 20.45 | 20.275 | 20.783 | 20.61 | 20.408 | 20.227 | 20.29
2019-05-26 | 1 | 6.342 | 6.404 | 6.283 | 6.792 | 6.63 | 6.575 | 6.408 | 6.653 | 20.5 | 20.463 | 20.292 | 20.8 | 20.617 | 20.425 | 20.232 | 20.307
2019-05-27 | 1 | 6.342 | 6.404 | 6.283 | 6.792 | 6.617 | 6.558 | 6.405 | 6.64 | 20.508 | 20.467 | 20.3 | 20.808 | 20.627 | 20.425 | 20.243 | 20.313
2019-05-28 | 1 | 6.333 | 6.396 | 6.267 | 6.775 | 6.617 | 6.558 | 6.4 | 6.64 | 20.517 | 20.479 | 20.308 | 20.817 | 20.633 | 20.442 | 20.252 | 20.323
2019-05-29 | 1 | 6.325 | 6.388 | 6.267 | 6.775 | 6.613 | 6.558 | 6.392 | 6.64 | 20.533 | 20.488 | 20.317 | 20.825 | 20.65 | 20.45 | 20.265 | 20.33
2019-05-30 | 1 | 6.325 | 6.388 | 6.267 | 6.775 | 6.6 | 6.542 | 6.392 | 6.637 | 20.542 | 20.5 | 20.325 | 20.833 | 20.66 | 20.458 | 20.268 | 20.34
2019-05-31 | 1 | 6.317 | 6.379 | 6.258 | 6.767 | 6.6 | 6.542 | 6.388 | 6.63 | 20.55 | 20.513 | 20.342 | 20.85 | 20.667 | 20.475 | 20.282 | 20.347
2019-06-01 | 1 | 6.308 | 6.371 | 6.25 | 6.758 | 6.597 | 6.542 | 6.383 | 6.623 | 20.558 | 20.517 | 20.342 | 20.858 | 20.677 | 20.475 | 20.285 | 20.35
2019-06-02 | 1 | 6.308 | 6.371 | 6.25 | 6.758 | 6.597 | 6.542 | 6.375 | 6.623 | 20.567 | 20.529 | 20.358 | 20.867 | 20.683 | 20.492 | 20.298 | 20.363
2019-06-03 | 1 | 6.3 | 6.371 | 6.25 | 6.758 | 6.583 | 6.525 | 6.375 | 6.623 | 20.583 | 20.538 | 20.367 | 20.875 | 20.693 | 20.492 | 20.302 | 20.367
2019-06-04 | 1 | 6.292 | 6.363 | 6.25 | 6.75 | 6.583 | 6.525 | 6.375 | 6.62 | 20.592 | 20.546 | 20.375 | 20.883 | 20.7 | 20.508 | 20.315 | 20.38
2019-06-05 | 1 | 6.292 | 6.358 | 6.233 | 6.742 | 6.583 | 6.525 | 6.372 | 6.62 | 20.6 | 20.554 | 20.383 | 20.892 | 20.71 | 20.508 | 20.318 | 20.383
2019-06-06 | 1 | 6.292 | 6.358 | 6.233 | 6.742 | 6.583 | 6.525 | 6.367 | 6.613 | 20.608 | 20.563 | 20.392 | 20.9 | 20.717 | 20.525 | 20.332 | 20.39
2019-06-07 | 1 | 6.292 | 6.354 | 6.233 | 6.742 | 6.58 | 6.525 | 6.367 | 6.613 | 20.617 | 20.571 | 20.4 | 20.908 | 20.727 | 20.525 | 20.335 | 20.4
2019-06-08 | 1 | 6.292 | 6.354 | 6.233 | 6.742 | 6.58 | 6.525 | 6.367 | 6.613 | 20.625 | 20.579 | 20.408 | 20.917 | 20.733 | 20.533 | 20.343 | 20.407
2019-06-09 | 1 | 6.283 | 6.354 | 6.233 | 6.742 | 6.573 | 6.525 | 6.367 | 6.613 | 20.633 | 20.588 | 20.408 | 20.925 | 20.743 | 20.542 | 20.348 | 20.417
2019-06-10 | 1 | 6.283 | 6.354 | 6.233 | 6.742 | 6.573 | 6.525 | 6.367 | 6.613 | 20.642 | 20.596 | 20.425 | 20.933 | 20.75 | 20.542 | 20.36 | 20.417
2019-06-11 | 1 | 6.283 | 6.354 | 6.233 | 6.742 | 6.573 | 6.525 | 6.367 | 6.613 | 20.65 | 20.604 | 20.425 | 20.933 | 20.757 | 20.558 | 20.365 | 20.423
2019-06-12 | 1 | 6.283 | 6.354 | 6.233 | 6.742 | 6.573 | 6.525 | 6.367 | 6.613 | 20.65 | 20.613 | 20.442 | 20.942 | 20.767 | 20.558 | 20.368 | 20.433
2019-06-13 | 1 | 6.283 | 6.354 | 6.233 | 6.742 | 6.573 | 6.525 | 6.367 | 6.613 | 20.658 | 20.613 | 20.442 | 20.95 | 20.767 | 20.575 | 20.377 | 20.433
2019-06-14 | 1 | 6.283 | 6.354 | 6.233 | 6.742 | 6.573 | 6.525 | 6.367 | 6.613 | 20.667 | 20.621 | 20.442 | 20.958 | 20.777 | 20.575 | 20.382 | 20.447
2019-06-15 | 1 | 6.283 | 6.354 | 6.233 | 6.742 | 6.573 | 6.525 | 6.367 | 6.62 | 20.675 | 20.629 | 20.458 | 20.967 | 20.783 | 20.575 | 20.385 | 20.45
2019-06-16 | 1 | 6.292 | 6.354 | 6.233 | 6.742 | 6.583 | 6.525 | 6.372 | 6.62 | 20.675 | 20.629 | 20.458 | 20.967 | 20.783 | 20.583 | 20.393 | 20.45
2019-06-17 | 1 | 6.292 | 6.358 | 6.233 | 6.742 | 6.583 | 6.525 | 6.375 | 6.623 | 20.683 | 20.638 | 20.458 | 20.975 | 20.79 | 20.592 | 20.398 | 20.457
2019-06-18 | 1 | 6.292 | 6.358 | 6.242 | 6.742 | 6.583 | 6.525 | 6.375 | 6.623 | 20.683 | 20.646 | 20.475 | 20.975 | 20.8 | 20.592 | 20.398 | 20.467
2019-06-19 | 1 | 6.292 | 6.358 | 6.242 | 6.742 | 6.583 | 6.525 | 6.375 | 6.63 | 20.692 | 20.646 | 20.475 | 20.983 | 20.8 | 20.592 | 20.41 | 20.467
2019-06-20 | 1 | 6.292 | 6.363 | 6.25 | 6.758 | 6.583 | 6.533 | 6.375 | 6.63 | 20.7 | 20.646 | 20.475 | 20.983 | 20.8 | 20.608 | 20.41 | 20.467
2019-06-21 | 1 | 6.292 | 6.371 | 6.25 | 6.758 | 6.59 | 6.542 | 6.383 | 6.63 | 20.7 | 20.654 | 20.475 | 20.992 | 20.807 | 20.608 | 20.415 | 20.473
2019-06-22 | 1 | 6.308 | 6.371 | 6.25 | 6.758 | 6.6 | 6.542 | 6.392 | 6.64 | 20.7 | 20.663 | 20.483 | 20.992 | 20.817 | 20.608 | 20.415 | 20.48
2019-06-23 | 1 | 6.308 | 6.375 | 6.258 | 6.758 | 6.6 | 6.542 | 6.392 | 6.64 | 20.708 | 20.663 | 20.492 | 20.992 | 20.817 | 20.608 | 20.418 | 20.483
2019-06-24 | 1 | 6.308 | 6.379 | 6.258 | 6.767 | 6.6 | 6.55 | 6.392 | 6.647 | 20.708 | 20.663 | 20.492 | 21 | 20.817 | 20.608 | 20.427 | 20.483
2019-06-25 | 1 | 6.317 | 6.388 | 6.267 | 6.775 | 6.607 | 6.558 | 6.4 | 6.647 | 20.708 | 20.663 | 20.492 | 21 | 20.817 | 20.608 | 20.427 | 20.483
2019-06-26 | 1 | 6.325 | 6.392 | 6.267 | 6.775 | 6.617 | 6.558 | 6.408 | 6.657 | 20.708 | 20.663 | 20.492 | 21 | 20.817 | 20.625 | 20.427 | 20.483
2019-06-27 | 1 | 6.325 | 6.392 | 6.275 | 6.783 | 6.617 | 6.558 | 6.408 | 6.663 | 20.717 | 20.663 | 20.492 | 21 | 20.817 | 20.625 | 20.432 | 20.483
2019-06-28 | 1 | 6.333 | 6.404 | 6.283 | 6.792 | 6.623 | 6.575 | 6.417 | 6.663 | 20.717 | 20.671 | 20.492 | 21 | 20.823 | 20.625 | 20.432 | 20.49
2019-06-29 | 1 | 6.342 | 6.408 | 6.283 | 6.792 | 6.633 | 6.575 | 6.425 | 6.673 | 20.717 | 20.671 | 20.492 | 21 | 20.823 | 20.625 | 20.432 | 20.49
2019-06-30 | 1 | 6.342 | 6.413 | 6.3 | 6.8 | 6.633 | 6.583 | 6.425 | 6.68 | 20.717 | 20.671 | 20.492 | 21.008 | 20.823 | 20.625 | 20.432 | 20.497
2019-07-01 | 1 | 6.35 | 6.421 | 6.3 | 6.808 | 6.64 | 6.592 | 6.433 | 6.68 | 20.717 | 20.671 | 20.492 | 21 | 20.823 | 20.625 | 20.432 | 20.497
2019-07-02 | 1 | 6.358 | 6.425 | 6.308 | 6.808 | 6.65 | 6.592 | 6.442 | 6.69 | 20.717 | 20.667 | 20.492 | 21 | 20.823 | 20.625 | 20.432 | 20.497
2019-07-03 | 1 | 6.367 | 6.438 | 6.317 | 6.825 | 6.657 | 6.608 | 6.442 | 6.697 | 20.708 | 20.663 | 20.492 | 21 | 20.817 | 20.625 | 20.432 | 20.497
2019-07-04 | 1 | 6.375 | 6.442 | 6.317 | 6.825 | 6.667 | 6.608 | 6.455 | 6.703 | 20.708 | 20.663 | 20.492 | 21 | 20.817 | 20.625 | 20.432 | 20.49
2019-07-05 | 1 | 6.383 | 6.446 | 6.333 | 6.842 | 6.667 | 6.617 | 6.458 | 6.707 | 20.708 | 20.663 | 20.492 | 21 | 20.817 | 20.625 | 20.432 | 20.49
2019-07-06 | 1 | 6.392 | 6.458 | 6.333 | 6.842 | 6.683 | 6.625 | 6.467 | 6.713 | 20.7 | 20.663 | 20.492 | 21 | 20.817 | 20.608 | 20.427 | 20.49
2019-07-07 | 1 | 6.4 | 6.463 | 6.35 | 6.858 | 6.683 | 6.625 | 6.475 | 6.723 | 20.7 | 20.663 | 20.483 | 20.992 | 20.817 | 20.608 | 20.427 | 20.49
2019-07-08 | 1 | 6.408 | 6.471 | 6.35 | 6.858 | 6.697 | 6.642 | 6.483 | 6.73 | 20.7 | 20.654 | 20.483 | 20.992 | 20.81 | 20.608 | 20.418 | 20.483
2019-07-09 | 1 | 6.417 | 6.488 | 6.367 | 6.875 | 6.7 | 6.642 | 6.492 | 6.74 | 20.692 | 20.65 | 20.475 | 20.983 | 20.81 | 20.608 | 20.418 | 20.483
2019-07-10 | 1 | 6.425 | 6.488 | 6.367 | 6.875 | 6.713 | 6.658 | 6.5 | 6.74 | 20.692 | 20.646 | 20.475 | 20.983 | 20.8 | 20.608 | 20.415 | 20.483
2019-07-11 | 1 | 6.433 | 6.504 | 6.383 | 6.892 | 6.717 | 6.658 | 6.508 | 6.757 | 20.683 | 20.646 | 20.475 | 20.983 | 20.8 | 20.6 | 20.415 | 20.48
2019-07-12 | 1 | 6.442 | 6.508 | 6.383 | 6.892 | 6.733 | 6.675 | 6.517 | 6.757 | 20.675 | 20.638 | 20.467 | 20.975 | 20.793 | 20.592 | 20.41 | 20.473
2019-07-13 | 1 | 6.458 | 6.521 | 6.4 | 6.908 | 6.74 | 6.675 | 6.525 | 6.77 | 20.675 | 20.629 | 20.458 | 20.967 | 20.783 | 20.592 | 20.402 | 20.473
2019-07-14 | 1 | 6.458 | 6.529 | 6.4 | 6.908 | 6.75 | 6.692 | 6.533 | 6.773 | 20.667 | 20.629 | 20.458 | 20.967 | 20.783 | 20.592 | 20.398 | 20.467
2019-07-15 | 1 | 6.475 | 6.538 | 6.417 | 6.925 | 6.763 | 6.692 | 6.542 | 6.787 | 20.658 | 20.617 | 20.45 | 20.958 | 20.777 | 20.575 | 20.393 | 20.457
2019-07-16 | 1 | 6.483 | 6.546 | 6.433 | 6.933 | 6.767 | 6.708 | 6.55 | 6.79 | 20.65 | 20.613 | 20.442 | 20.95 | 20.767 | 20.575 | 20.385 | 20.457
2019-07-17 | 1 | 6.492 | 6.554 | 6.433 | 6.942 | 6.78 | 6.717 | 6.558 | 6.803 | 20.642 | 20.604 | 20.433 | 20.942 | 20.76 | 20.567 | 20.382 | 20.45
2019-07-18 | 1 | 6.508 | 6.571 | 6.45 | 6.958 | 6.783 | 6.725 | 6.567 | 6.807 | 20.633 | 20.596 | 20.425 | 20.933 | 20.753 | 20.558 | 20.377 | 20.44
2019-07-19 | 1 | 6.517 | 6.579 | 6.45 | 6.958 | 6.797 | 6.742 | 6.575 | 6.82 | 20.625 | 20.588 | 20.417 | 20.925 | 20.743 | 20.558 | 20.365 | 20.44
2019-07-20 | 1 | 6.525 | 6.588 | 6.467 | 6.975 | 6.813 | 6.742 | 6.588 | 6.823 | 20.617 | 20.583 | 20.408 | 20.917 | 20.743 | 20.542 | 20.36 | 20.43
2019-07-21 | 1 | 6.542 | 6.604 | 6.483 | 6.983 | 6.817 | 6.758 | 6.6 | 6.837 | 20.608 | 20.571 | 20.4 | 20.908 | 20.727 | 20.542 | 20.352 | 20.423
2019-07-22 | 1 | 6.55 | 6.604 | 6.483 | 6.992 | 6.83 | 6.758 | 6.605 | 6.84 | 20.6 | 20.563 | 20.392 | 20.9 | 20.72 | 20.525 | 20.343 | 20.423
2019-07-23 | 1 | 6.558 | 6.621 | 6.5 | 7.008 | 6.84 | 6.775 | 6.617 | 6.857 | 20.583 | 20.55 | 20.383 | 20.892 | 20.71 | 20.525 | 20.335 | 20.407
2019-07-24 | 1 | 6.575 | 6.638 | 6.508 | 7.008 | 6.847 | 6.783 | 6.625 | 6.857 | 20.575 | 20.538 | 20.375 | 20.883 | 20.703 | 20.508 | 20.327 | 20.407
2019-07-25 | 1 | 6.583 | 6.638 | 6.517 | 7.025 | 6.863 | 6.792 | 6.633 | 6.873 | 20.567 | 20.533 | 20.367 | 20.867 | 20.693 | 20.5 | 20.318 | 20.39
2019-07-26 | 1 | 6.592 | 6.654 | 6.533 | 7.033 | 6.867 | 6.808 | 6.642 | 6.873 | 20.55 | 20.517 | 20.35 | 20.858 | 20.677 | 20.492 | 20.302 | 20.39
2019-07-27 | 1 | 6.608 | 6.671 | 6.533 | 7.042 | 6.88 | 6.808 | 6.655 | 6.89 | 20.542 | 20.504 | 20.342 | 20.85 | 20.67 | 20.483 | 20.298 | 20.373
2019-07-28 | 1 | 6.617 | 6.671 | 6.55 | 7.058 | 6.897 | 6.825 | 6.667 | 6.89 | 20.533 | 20.5 | 20.333 | 20.833 | 20.66 | 20.475 | 20.285 | 20.37
2019-07-29 | 1 | 6.625 | 6.688 | 6.567 | 7.067 | 6.897 | 6.833 | 6.672 | 6.907 | 20.517 | 20.483 | 20.317 | 20.825 | 20.643 | 20.458 | 20.277 | 20.357
2019-07-30 | 1 | 6.642 | 6.7 | 6.567 | 7.075 | 6.913 | 6.842 | 6.683 | 6.913 | 20.5 | 20.471 | 20.3 | 20.817 | 20.63 | 20.45 | 20.265 | 20.34
2019-07-31 | 1 | 6.658 | 6.704 | 6.583 | 7.092 | 6.923 | 6.85 | 6.688 | 6.923 | 20.492 | 20.458 | 20.292 | 20.8 | 20.627 | 20.442 | 20.252 | 20.34
2019-08-01 | 1 | 6.667 | 6.721 | 6.592 | 7.1 | 6.93 | 6.858 | 6.7 | 6.93 | 20.475 | 20.45 | 20.283 | 20.783 | 20.61 | 20.425 | 20.235 | 20.323
2019-08-02 | 1 | 6.675 | 6.733 | 6.6 | 7.108 | 6.947 | 6.875 | 6.717 | 6.94 | 20.467 | 20.433 | 20.267 | 20.775 | 20.597 | 20.417 | 20.232 | 20.313
2019-08-03 | 1 | 6.692 | 6.742 | 6.617 | 7.125 | 6.953 | 6.883 | 6.722 | 6.947 | 20.45 | 20.417 | 20.25 | 20.767 | 20.58 | 20.4 | 20.218 | 20.307
2019-08-04 | 1 | 6.7 | 6.754 | 6.625 | 7.133 | 6.963 | 6.892 | 6.733 | 6.957 | 20.433 | 20.4 | 20.233 | 20.75 | 20.563 | 20.383 | 20.202 | 20.29
2019-08-05 | 1 | 6.717 | 6.767 | 6.642 | 7.142 | 6.98 | 6.9 | 6.738 | 6.963 | 20.417 | 20.388 | 20.217 | 20.733 | 20.56 | 20.375 | 20.185 | 20.28
2019-08-06 | 1 | 6.725 | 6.775 | 6.65 | 7.158 | 6.987 | 6.908 | 6.75 | 6.973 | 20.4 | 20.375 | 20.217 | 20.717 | 20.543 | 20.358 | 20.182 | 20.263
2019-08-07 | 1 | 6.742 | 6.788 | 6.658 | 7.167 | 7.003 | 6.925 | 6.763 | 6.983 | 20.383 | 20.358 | 20.2 | 20.7 | 20.527 | 20.35 | 20.168 | 20.257
2019-08-08 | 1 | 6.75 | 6.8 | 6.675 | 7.175 | 7.01 | 6.933 | 6.772 | 6.983 | 20.367 | 20.342 | 20.183 | 20.683 | 20.513 | 20.333 | 20.152 | 20.24
2019-08-09 | 1 | 6.758 | 6.808 | 6.683 | 7.192 | 7.02 | 6.942 | 6.783 | 7 | 20.35 | 20.333 | 20.167 | 20.667 | 20.497 | 20.317 | 20.135 | 20.23
2019-08-10 | 1 | 6.775 | 6.821 | 6.692 | 7.2 | 7.037 | 6.95 | 6.788 | 7 | 20.333 | 20.317 | 20.15 | 20.65 | 20.48 | 20.3 | 20.118 | 20.213
2019-08-11 | 1 | 6.783 | 6.833 | 6.708 | 7.208 | 7.043 | 6.958 | 6.8 | 7.017 | 20.317 | 20.3 | 20.133 | 20.642 | 20.463 | 20.283 | 20.102 | 20.197
2019-08-12 | 1 | 6.8 | 6.842 | 6.708 | 7.225 | 7.053 | 6.967 | 6.813 | 7.017 | 20.3 | 20.275 | 20.117 | 20.625 | 20.447 | 20.267 | 20.085 | 20.19
2019-08-13 | 1 | 6.808 | 6.85 | 6.725 | 7.233 | 7.07 | 6.983 | 6.817 | 7.033 | 20.283 | 20.258 | 20.1 | 20.6 | 20.43 | 20.25 | 20.068 | 20.173
2019-08-14 | 1 | 6.825 | 6.867 | 6.742 | 7.242 | 7.07 | 6.992 | 6.83 | 7.04 | 20.267 | 20.242 | 20.083 | 20.583 | 20.413 | 20.242 | 20.052 | 20.163
2019-08-15 | 1 | 6.833 | 6.875 | 6.742 | 7.25 | 7.087 | 7 | 6.838 | 7.05 | 20.25 | 20.225 | 20.067 | 20.567 | 20.397 | 20.225 | 20.043 | 20.147
2019-08-16 | 1 | 6.842 | 6.883 | 6.758 | 7.267 | 7.1 | 7.008 | 6.847 | 7.057 | 20.233 | 20.204 | 20.05 | 20.55 | 20.38 | 20.208 | 20.027 | 20.13
2019-08-17 | 1 | 6.858 | 6.9 | 6.775 | 7.275 | 7.103 | 7.017 | 6.855 | 7.067 | 20.208 | 20.188 | 20.033 | 20.533 | 20.363 | 20.192 | 20.01 | 20.113
2019-08-18 | 1 | 6.867 | 6.917 | 6.775 | 7.283 | 7.12 | 7.033 | 6.867 | 7.073 | 20.183 | 20.171 | 20.008 | 20.517 | 20.34 | 20.167 | 19.993 | 20.097
2019-08-19 | 1 | 6.883 | 6.917 | 6.792 | 7.292 | 7.133 | 7.033 | 6.88 | 7.083 | 20.167 | 20.154 | 19.992 | 20.5 | 20.323 | 20.15 | 19.977 | 20.08
2019-08-20 | 1 | 6.892 | 6.933 | 6.792 | 7.308 | 7.137 | 7.05 | 6.883 | 7.09 | 20.15 | 20.138 | 19.975 | 20.483 | 20.307 | 20.133 | 19.96 | 20.063
2019-08-21 | 1 | 6.9 | 6.95 | 6.808 | 7.317 | 7.15 | 7.05 | 6.897 | 7.093 | 20.133 | 20.117 | 19.958 | 20.467 | 20.29 | 20.117 | 19.938 | 20.047
2019-08-22 | 1 | 6.917 | 6.95 | 6.825 | 7.325 | 7.153 | 7.067 | 6.9 | 7.107 | 20.117 | 20.092 | 19.933 | 20.45 | 20.267 | 20.1 | 19.922 | 20.03
2019-08-23 | 1 | 6.925 | 6.967 | 6.825 | 7.342 | 7.167 | 7.083 | 6.913 | 7.11 | 20.083 | 20.071 | 19.917 | 20.425 | 20.247 | 20.083 | 19.902 | 20.013
2019-08-24 | 1 | 6.942 | 6.979 | 6.842 | 7.35 | 7.183 | 7.083 | 6.917 | 7.123 | 20.067 | 20.054 | 19.9 | 20.4 | 20.23 | 20.067 | 19.885 | 20.003
2019-08-25 | 1 | 6.95 | 6.983 | 6.858 | 7.358 | 7.187 | 7.1 | 6.93 | 7.127 | 20.05 | 20.038 | 19.875 | 20.383 | 20.207 | 20.05 | 19.868 | 19.987
2019-08-26 | 1 | 6.958 | 7 | 6.858 | 7.367 | 7.2 | 7.1 | 6.938 | 7.14 | 20.033 | 20.021 | 19.858 | 20.367 | 20.19 | 20.033 | 19.852 | 19.97
2019-08-27 | 1 | 6.975 | 7.004 | 6.875 | 7.383 | 7.21 | 7.117 | 6.947 | 7.143 | 20 | 19.996 | 19.842 | 20.35 | 20.173 | 20.017 | 19.835 | 19.953
2019-08-28 | 1 | 6.983 | 7.017 | 6.883 | 7.392 | 7.217 | 7.117 | 6.963 | 7.143 | 19.983 | 19.971 | 19.817 | 20.333 | 20.15 | 19.992 | 19.818 | 19.937
2019-08-29 | 1 | 7 | 7.029 | 6.892 | 7.4 | 7.233 | 7.133 | 6.963 | 7.157 | 19.967 | 19.954 | 19.8 | 20.3 | 20.127 | 19.975 | 19.793 | 19.92
2019-08-30 | 1 | 7.008 | 7.038 | 6.908 | 7.408 | 7.24 | 7.133 | 6.98 | 7.16 | 19.95 | 19.938 | 19.775 | 20.283 | 20.107 | 19.95 | 19.777 | 19.903
2019-08-31 | 1 | 7.017 | 7.05 | 6.917 | 7.417 | 7.25 | 7.15 | 6.98 | 7.173 | 19.917 | 19.913 | 19.758 | 20.267 | 20.09 | 19.933 | 19.755 | 19.88
2019-09-01 | 1 | 7.033 | 7.063 | 6.925 | 7.433 | 7.267 | 7.158 | 6.997 | 7.177 | 19.9 | 19.888 | 19.742 | 20.25 | 20.073 | 19.917 | 19.738 | 19.863
2019-09-02 | 1 | 7.042 | 7.071 | 6.933 | 7.442 | 7.273 | 7.167 | 6.997 | 7.19 | 19.883 | 19.871 | 19.708 | 20.217 | 20.043 | 19.9 | 19.718 | 19.84
2019-09-03 | 1 | 7.05 | 7.079 | 6.942 | 7.45 | 7.283 | 7.175 | 7.013 | 7.193 | 19.85 | 19.854 | 19.692 | 20.2 | 20.027 | 19.875 | 19.702 | 19.82
2019-09-04 | 1 | 7.067 | 7.096 | 6.958 | 7.467 | 7.29 | 7.183 | 7.013 | 7.2 | 19.833 | 19.825 | 19.675 | 20.183 | 20.007 | 19.858 | 19.677 | 19.803
2019-09-05 | 1 | 7.075 | 7.104 | 6.967 | 7.475 | 7.3 | 7.192 | 7.03 | 7.21 | 19.817 | 19.804 | 19.658 | 20.167 | 19.99 | 19.833 | 19.66 | 19.787
2019-09-06 | 1 | 7.083 | 7.113 | 6.975 | 7.483 | 7.307 | 7.2 | 7.03 | 7.217 | 19.783 | 19.788 | 19.625 | 20.133 | 19.96 | 19.817 | 19.638 | 19.77
2019-09-07 | 1 | 7.1 | 7.129 | 6.983 | 7.492 | 7.323 | 7.217 | 7.047 | 7.227 | 19.767 | 19.763 | 19.608 | 20.117 | 19.943 | 19.8 | 19.622 | 19.753
2019-09-08 | 1 | 7.108 | 7.129 | 7 | 7.5 | 7.333 | 7.217 | 7.047 | 7.233 | 19.742 | 19.742 | 19.592 | 20.1 | 19.927 | 19.775 | 19.602 | 19.737
2019-09-09 | 1 | 7.117 | 7.146 | 7 | 7.517 | 7.34 | 7.233 | 7.063 | 7.237 | 19.717 | 19.721 | 19.567 | 20.067 | 19.9 | 19.758 | 19.577 | 19.713
2019-09-10 | 1 | 7.133 | 7.154 | 7.017 | 7.525 | 7.357 | 7.242 | 7.063 | 7.25 | 19.7 | 19.696 | 19.542 | 20.05 | 19.877 | 19.733 | 19.56 | 19.697
2019-09-11 | 1 | 7.142 | 7.163 | 7.025 | 7.533 | 7.357 | 7.25 | 7.08 | 7.25 | 19.667 | 19.675 | 19.525 | 20.033 | 19.86 | 19.717 | 19.538 | 19.677
2019-09-12 | 1 | 7.15 | 7.179 | 7.033 | 7.542 | 7.373 | 7.258 | 7.088 | 7.253 | 19.65 | 19.654 | 19.5 | 20.008 | 19.837 | 19.692 | 19.522 | 19.66
2019-09-13 | 1 | 7.167 | 7.183 | 7.05 | 7.55 | 7.38 | 7.267 | 7.097 | 7.267 | 19.633 | 19.625 | 19.475 | 19.983 | 19.81 | 19.675 | 19.493 | 19.637
2019-09-14 | 1 | 7.175 | 7.196 | 7.05 | 7.567 | 7.39 | 7.275 | 7.105 | 7.27 | 19.6 | 19.608 | 19.458 | 19.967 | 19.793 | 19.658 | 19.477 | 19.62
2019-09-15 | 1 | 7.183 | 7.213 | 7.067 | 7.575 | 7.403 | 7.283 | 7.113 | 7.283 | 19.583 | 19.592 | 19.433 | 19.95 | 19.77 | 19.633 | 19.46 | 19.597
2019-09-16 | 1 | 7.2 | 7.217 | 7.075 | 7.583 | 7.407 | 7.292 | 7.122 | 7.287 | 19.55 | 19.558 | 19.417 | 19.917 | 19.743 | 19.608 | 19.438 | 19.58
2019-09-17 | 1 | 7.217 | 7.229 | 7.083 | 7.592 | 7.42 | 7.3 | 7.13 | 7.293 | 19.533 | 19.542 | 19.392 | 19.9 | 19.727 | 19.592 | 19.413 | 19.56
2019-09-18 | 1 | 7.217 | 7.242 | 7.1 | 7.6 | 7.437 | 7.308 | 7.138 | 7.303 | 19.517 | 19.517 | 19.367 | 19.883 | 19.703 | 19.575 | 19.393 | 19.543
2019-09-19 | 1 | 7.233 | 7.246 | 7.1 | 7.617 | 7.44 | 7.317 | 7.147 | 7.31 | 19.483 | 19.492 | 19.35 | 19.85 | 19.687 | 19.542 | 19.377 | 19.527
2019-09-20 | 1 | 7.25 | 7.263 | 7.117 | 7.625 | 7.453 | 7.325 | 7.155 | 7.317 | 19.467 | 19.475 | 19.325 | 19.833 | 19.66 | 19.525 | 19.355 | 19.51
2019-09-21 | 1 | 7.25 | 7.275 | 7.125 | 7.633 | 7.457 | 7.342 | 7.163 | 7.327 | 19.442 | 19.45 | 19.3 | 19.817 | 19.637 | 19.508 | 19.338 | 19.487
2019-09-22 | 1 | 7.267 | 7.279 | 7.133 | 7.65 | 7.47 | 7.342 | 7.177 | 7.327 | 19.417 | 19.425 | 19.283 | 19.783 | 19.62 | 19.492 | 19.313 | 19.47
2019-09-23 | 1 | 7.283 | 7.292 | 7.15 | 7.65 | 7.487 | 7.358 | 7.18 | 7.337 | 19.4 | 19.408 | 19.258 | 19.767 | 19.597 | 19.458 | 19.293 | 19.443
2019-09-24 | 1 | 7.292 | 7.3 | 7.158 | 7.667 | 7.487 | 7.358 | 7.193 | 7.343 | 19.367 | 19.383 | 19.233 | 19.75 | 19.57 | 19.442 | 19.272 | 19.427
2019-09-25 | 1 | 7.3 | 7.313 | 7.167 | 7.675 | 7.503 | 7.375 | 7.197 | 7.353 | 19.35 | 19.358 | 19.217 | 19.717 | 19.553 | 19.425 | 19.255 | 19.41
2019-09-26 | 1 | 7.317 | 7.325 | 7.175 | 7.683 | 7.513 | 7.375 | 7.21 | 7.36 | 19.325 | 19.342 | 19.2 | 19.7 | 19.53 | 19.408 | 19.23 | 19.393
2019-09-27 | 1 | 7.325 | 7.333 | 7.183 | 7.7 | 7.52 | 7.392 | 7.222 | 7.363 | 19.3 | 19.317 | 19.167 | 19.683 | 19.507 | 19.383 | 19.213 | 19.37
2019-09-28 | 1 | 7.333 | 7.342 | 7.2 | 7.7 | 7.537 | 7.4 | 7.227 | 7.377 | 19.283 | 19.296 | 19.15 | 19.658 | 19.487 | 19.358 | 19.193 | 19.353
2019-09-29 | 1 | 7.35 | 7.358 | 7.208 | 7.717 | 7.543 | 7.408 | 7.238 | 7.38 | 19.25 | 19.275 | 19.133 | 19.633 | 19.47 | 19.342 | 19.172 | 19.337
2019-09-30 | 1 | 7.367 | 7.367 | 7.217 | 7.733 | 7.553 | 7.425 | 7.243 | 7.393 | 19.233 | 19.25 | 19.1 | 19.617 | 19.44 | 19.325 | 19.147 | 19.317
2019-10-01 | 1 | 7.367 | 7.375 | 7.233 | 7.733 | 7.56 | 7.425 | 7.255 | 7.397 | 19.217 | 19.229 | 19.083 | 19.592 | 19.423 | 19.3 | 19.13 | 19.3
2019-10-02 | 1 | 7.383 | 7.392 | 7.242 | 7.75 | 7.577 | 7.442 | 7.26 | 7.41 | 19.183 | 19.213 | 19.067 | 19.567 | 19.403 | 19.283 | 19.113 | 19.283
2019-10-03 | 1 | 7.4 | 7.408 | 7.25 | 7.767 | 7.587 | 7.442 | 7.272 | 7.413 | 19.167 | 19.183 | 19.05 | 19.55 | 19.373 | 19.258 | 19.097 | 19.267
2019-10-04 | 1 | 7.417 | 7.408 | 7.258 | 7.767 | 7.593 | 7.458 | 7.277 | 7.427 | 19.142 | 19.163 | 19.017 | 19.533 | 19.357 | 19.242 | 19.077 | 19.237
2019-10-05 | 1 | 7.417 | 7.425 | 7.275 | 7.783 | 7.61 | 7.467 | 7.293 | 7.43 | 19.117 | 19.146 | 19 | 19.508 | 19.34 | 19.225 | 19.047 | 19.22
2019-10-06 | 1 | 7.433 | 7.438 | 7.283 | 7.8 | 7.617 | 7.475 | 7.305 | 7.437 | 19.1 | 19.117 | 18.983 | 19.483 | 19.313 | 19.2 | 19.03 | 19.203
2019-10-07 | 1 | 7.45 | 7.446 | 7.292 | 7.8 | 7.627 | 7.492 | 7.31 | 7.447 | 19.075 | 19.096 | 18.958 | 19.467 | 19.29 | 19.183 | 19.013 | 19.187
2019-10-08 | 1 | 7.467 | 7.458 | 7.308 | 7.817 | 7.643 | 7.492 | 7.322 | 7.453 | 19.05 | 19.079 | 18.933 | 19.45 | 19.273 | 19.167 | 18.997 | 19.167
2019-10-09 | 1 | 7.467 | 7.471 | 7.317 | 7.833 | 7.65 | 7.508 | 7.327 | 7.463 | 19.033 | 19.063 | 18.917 | 19.425 | 19.257 | 19.142 | 18.98 | 19.15
2019-10-10 | 1 | 7.483 | 7.479 | 7.325 | 7.833 | 7.66 | 7.517 | 7.338 | 7.47 | 19.017 | 19.038 | 18.9 | 19.4 | 19.233 | 19.125 | 18.963 | 19.133
2019-10-11 | 1 | 7.5 | 7.492 | 7.342 | 7.85 | 7.677 | 7.525 | 7.352 | 7.487 | 18.992 | 19.013 | 18.883 | 19.383 | 19.217 | 19.108 | 18.943 | 19.117
2019-10-12 | 1 | 7.517 | 7.504 | 7.358 | 7.867 | 7.69 | 7.533 | 7.36 | 7.487 | 18.967 | 18.996 | 18.858 | 19.367 | 19.19 | 19.083 | 18.913 | 19.1
2019-10-13 | 1 | 7.517 | 7.521 | 7.358 | 7.867 | 7.693 | 7.55 | 7.372 | 7.503 | 18.95 | 18.979 | 18.842 | 19.35 | 19.173 | 19.067 | 18.897 | 19.083
2019-10-14 | 1 | 7.533 | 7.529 | 7.375 | 7.883 | 7.71 | 7.558 | 7.377 | 7.503 | 18.925 | 18.954 | 18.817 | 19.325 | 19.157 | 19.05 | 18.88 | 19.067
2019-10-15 | 1 | 7.55 | 7.542 | 7.392 | 7.9 | 7.723 | 7.567 | 7.388 | 7.52 | 18.908 | 18.938 | 18.8 | 19.308 | 19.133 | 19.033 | 18.863 | 19.05
2019-10-16 | 1 | 7.567 | 7.554 | 7.4 | 7.9 | 7.727 | 7.583 | 7.402 | 7.52 | 18.883 | 18.917 | 18.783 | 19.283 | 19.117 | 19.017 | 18.847 | 19.033
2019-10-17 | 1 | 7.567 | 7.571 | 7.408 | 7.917 | 7.743 | 7.592 | 7.41 | 7.537 | 18.867 | 18.896 | 18.758 | 19.267 | 19.1 | 19 | 18.83 | 19.023
2019-10-18 | 1 | 7.583 | 7.579 | 7.425 | 7.933 | 7.757 | 7.6 | 7.422 | 7.54 | 18.85 | 18.879 | 18.742 | 19.25 | 19.083 | 18.983 | 18.813 | 19.007
2019-10-19 | 1 | 7.6 | 7.588 | 7.442 | 7.95 | 7.773 | 7.617 | 7.435 | 7.553 | 18.825 | 18.863 | 18.725 | 19.233 | 19.067 | 18.967 | 18.797 | 18.99
2019-10-20 | 1 | 7.617 | 7.604 | 7.45 | 7.95 | 7.777 | 7.625 | 7.443 | 7.563 | 18.808 | 18.846 | 18.708 | 19.217 | 19.043 | 18.95 | 18.78 | 18.973
2019-10-21 | 1 | 7.633 | 7.621 | 7.458 | 7.967 | 7.79 | 7.633 | 7.455 | 7.57 | 18.792 | 18.821 | 18.692 | 19.192 | 19.027 | 18.933 | 18.763 | 18.957
2019-10-22 | 1 | 7.642 | 7.638 | 7.475 | 7.983 | 7.807 | 7.65 | 7.468 | 7.58 | 18.767 | 18.804 | 18.675 | 19.175 | 19.01 | 18.917 | 18.747 | 18.94
2019-10-23 | 1 | 7.65 | 7.642 | 7.483 | 8 | 7.823 | 7.658 | 7.477 | 7.59 | 18.75 | 18.783 | 18.658 | 19.158 | 18.987 | 18.9 | 18.73 | 18.927
2019-10-24 | 1 | 7.667 | 7.654 | 7.5 | 8 | 7.83 | 7.667 | 7.485 | 7.603 | 18.733 | 18.767 | 18.642 | 19.142 | 18.97 | 18.883 | 18.713 | 18.91
2019-10-25 | 1 | 7.683 | 7.671 | 7.508 | 8.017 | 7.84 | 7.683 | 7.502 | 7.613 | 18.717 | 18.75 | 18.625 | 19.125 | 18.953 | 18.867 | 18.697 | 18.9
2019-10-26 | 1 | 7.7 | 7.688 | 7.525 | 8.033 | 7.857 | 7.7 | 7.518 | 7.62 | 18.7 | 18.733 | 18.608 | 19.108 | 18.937 | 18.85 | 18.683 | 18.883
2019-10-27 | 1 | 7.717 | 7.7 | 7.542 | 8.05 | 7.873 | 7.7 | 7.522 | 7.63 | 18.683 | 18.717 | 18.592 | 19.092 | 18.92 | 18.833 | 18.667 | 18.873
2019-10-28 | 1 | 7.733 | 7.708 | 7.55 | 8.067 | 7.88 | 7.717 | 7.535 | 7.647 | 18.667 | 18.7 | 18.575 | 19.075 | 18.903 | 18.817 | 18.655 | 18.857
2019-10-29 | 1 | 7.742 | 7.721 | 7.567 | 8.067 | 7.897 | 7.733 | 7.552 | 7.653 | 18.642 | 18.683 | 18.558 | 19.058 | 18.887 | 18.8 | 18.638 | 18.843
2019-10-30 | 1 | 7.75 | 7.738 | 7.575 | 8.083 | 7.907 | 7.75 | 7.56 | 7.663 | 18.633 | 18.667 | 18.542 | 19.042 | 18.883 | 18.783 | 18.63 | 18.833
2019-10-31 | 1 | 7.767 | 7.754 | 7.592 | 8.1 | 7.923 | 7.75 | 7.568 | 7.68 | 18.617 | 18.65 | 18.525 | 19.033 | 18.867 | 18.775 | 18.613 | 18.817
2019-11-01 | 1 | 7.783 | 7.767 | 7.6 | 8.117 | 7.94 | 7.767 | 7.585 | 7.68 | 18.6 | 18.642 | 18.508 | 19.017 | 18.85 | 18.767 | 18.6 | 18.807
2019-11-02 | 1 | 7.8 | 7.783 | 7.617 | 8.133 | 7.947 | 7.783 | 7.602 | 7.697 | 18.583 | 18.625 | 18.492 | 19 | 18.837 | 18.75 | 18.583 | 18.8
2019-11-03 | 0 | 6.817 | 6.8 | 6.633 | 7.142 | 6.963 | 6.792 | 6.61 | 6.713 | 17.567 | 17.617 | 17.475 | 17.992 | 17.82 | 17.733 | 17.572 | 17.783
2019-11-04 | 0 | 6.833 | 6.808 | 6.65 | 7.15 | 6.98 | 6.8 | 6.618 | 6.723 | 17.55 | 17.6 | 17.467 | 17.975 | 17.803 | 17.725 | 17.563 | 17.773
2019-11-05 | 0 | 6.85 | 6.825 | 6.667 | 7.167 | 6.997 | 6.817 | 6.635 | 6.73 | 17.542 | 17.583 | 17.458 | 17.958 | 17.793 | 17.708 | 17.55 | 17.767
2019-11-06 | 0 | 6.867 | 6.838 | 6.675 | 7.183 | 7.003 | 6.833 | 6.652 | 6.747 | 17.525 | 17.567 | 17.442 | 17.95 | 17.787 | 17.7 | 17.538 | 17.75
2019-11-07 | 0 | 6.875 | 6.85 | 6.683 | 7.2 | 7.013 | 6.85 | 6.668 | 6.757 | 17.508 | 17.558 | 17.425 | 17.933 | 17.77 | 17.683 | 17.53 | 17.747
2019-11-08 | 0 | 6.892 | 6.867 | 6.7 | 7.217 | 7.03 | 6.858 | 6.668 | 6.763 | 17.5 | 17.55 | 17.417 | 17.925 | 17.753 | 17.675 | 17.517 | 17.733
2019-11-09 | 0 | 6.908 | 6.883 | 6.717 | 7.225 | 7.047 | 6.867 | 6.685 | 6.78 | 17.483 | 17.533 | 17.408 | 17.908 | 17.747 | 17.667 | 17.505 | 17.723
2019-11-10 | 0 | 6.917 | 6.9 | 6.733 | 7.242 | 7.063 | 6.883 | 6.702 | 6.79 | 17.475 | 17.521 | 17.392 | 17.9 | 17.737 | 17.658 | 17.5 | 17.717
2019-11-11 | 0 | 6.933 | 6.917 | 6.75 | 7.25 | 7.08 | 6.9 | 6.718 | 6.807 | 17.458 | 17.508 | 17.383 | 17.892 | 17.72 | 17.65 | 17.483 | 17.707
2019-11-12 | 0 | 6.95 | 6.925 | 6.767 | 7.267 | 7.093 | 6.917 | 6.732 | 6.813 | 17.45 | 17.5 | 17.375 | 17.875 | 17.713 | 17.633 | 17.472 | 17.7
2019-11-13 | 0 | 6.967 | 6.942 | 6.783 | 7.283 | 7.11 | 6.925 | 6.735 | 6.823 | 17.442 | 17.488 | 17.367 | 17.867 | 17.703 | 17.625 | 17.467 | 17.69
2019-11-14 | 0 | 6.983 | 6.954 | 6.783 | 7.3 | 7.12 | 6.942 | 6.752 | 6.84 | 17.425 | 17.483 | 17.35 | 17.858 | 17.697 | 17.617 | 17.455 | 17.683
2019-11-15 | 0 | 7 | 6.967 | 6.8 | 7.317 | 7.13 | 6.95 | 6.768 | 6.857 | 17.417 | 17.471 | 17.342 | 17.85 | 17.687 | 17.608 | 17.45 | 17.68
2019-11-16 | 0 | 7.017 | 6.983 | 6.817 | 7.333 | 7.147 | 6.967 | 6.785 | 6.863 | 17.408 | 17.458 | 17.333 | 17.842 | 17.68 | 17.608 | 17.442 | 17.673
2019-11-17 | 0 | 7.033 | 7 | 6.833 | 7.342 | 7.163 | 6.983 | 6.798 | 6.873 | 17.4 | 17.454 | 17.325 | 17.833 | 17.663 | 17.592 | 17.438 | 17.663
2019-11-18 | 0 | 7.05 | 7.017 | 6.85 | 7.358 | 7.177 | 6.992 | 6.802 | 6.89 | 17.392 | 17.442 | 17.317 | 17.825 | 17.663 | 17.592 | 17.433 | 17.657
2019-11-19 | 0 | 7.067 | 7.033 | 6.867 | 7.367 | 7.193 | 7.008 | 6.818 | 6.907 | 17.383 | 17.438 | 17.317 | 17.817 | 17.653 | 17.583 | 17.422 | 17.657
2019-11-20 | 0 | 7.083 | 7.05 | 6.883 | 7.383 | 7.21 | 7.025 | 6.835 | 6.92 | 17.375 | 17.433 | 17.3 | 17.808 | 17.647 | 17.575 | 17.417 | 17.647
2019-11-21 | 0 | 7.092 | 7.067 | 6.892 | 7.4 | 7.227 | 7.033 | 6.852 | 6.923 | 17.367 | 17.421 | 17.3 | 17.808 | 17.64 | 17.575 | 17.417 | 17.64
2019-11-22 | 0 | 7.108 | 7.071 | 6.908 | 7.417 | 7.237 | 7.05 | 6.865 | 6.94 | 17.358 | 17.421 | 17.292 | 17.8 | 17.63 | 17.567 | 17.405 | 17.64
2019-11-23 | 0 | 7.125 | 7.088 | 6.917 | 7.433 | 7.253 | 7.058 | 6.877 | 6.957 | 17.358 | 17.408 | 17.283 | 17.792 | 17.63 | 17.558 | 17.405 | 17.64
2019-11-24 | 0 | 7.142 | 7.104 | 6.933 | 7.45 | 7.26 | 7.075 | 6.885 | 6.967 | 17.35 | 17.404 | 17.283 | 17.792 | 17.63 | 17.558 | 17.4 | 17.64
2019-11-25 | 0 | 7.15 | 7.117 | 6.95 | 7.458 | 7.277 | 7.092 | 6.902 | 6.973 | 17.342 | 17.404 | 17.283 | 17.783 | 17.617 | 17.558 | 17.4 | 17.63
2019-11-26 | 0 | 7.167 | 7.133 | 6.967 | 7.475 | 7.293 | 7.108 | 6.918 | 6.99 | 17.342 | 17.404 | 17.275 | 17.783 | 17.613 | 17.55 | 17.392 | 17.623
2019-11-27 | 0 | 7.183 | 7.15 | 6.983 | 7.483 | 7.31 | 7.117 | 6.932 | 7.007 | 17.333 | 17.392 | 17.267 | 17.775 | 17.613 | 17.542 | 17.392 | 17.623
2019-11-28 | 0 | 7.2 | 7.167 | 6.992 | 7.5 | 7.327 | 7.125 | 6.943 | 7.017 | 17.325 | 17.388 | 17.267 | 17.775 | 17.613 | 17.542 | 17.388 | 17.623
2019-11-29 | 0 | 7.217 | 7.179 | 7.008 | 7.517 | 7.337 | 7.142 | 6.96 | 7.023 | 17.325 | 17.388 | 17.267 | 17.775 | 17.613 | 17.542 | 17.388 | 17.623
2019-11-30 | 0 | 7.233 | 7.196 | 7.025 | 7.533 | 7.35 | 7.158 | 6.968 | 7.04 | 17.325 | 17.388 | 17.267 | 17.775 | 17.6 | 17.542 | 17.388 | 17.623
2019-12-01 | 0 | 7.242 | 7.204 | 7.033 | 7.55 | 7.367 | 7.175 | 6.982 | 7.057 | 17.325 | 17.388 | 17.267 | 17.775 | 17.6 | 17.542 | 17.383 | 17.623
2019-12-02 | 0 | 7.258 | 7.221 | 7.05 | 7.558 | 7.377 | 7.183 | 6.998 | 7.067 | 17.325 | 17.388 | 17.267 | 17.767 | 17.6 | 17.542 | 17.383 | 17.623
2019-12-03 | 0 | 7.275 | 7.233 | 7.067 | 7.575 | 7.393 | 7.192 | 7.01 | 7.08 | 17.325 | 17.388 | 17.267 | 17.767 | 17.6 | 17.542 | 17.383 | 17.623
2019-12-04 | 0 | 7.283 | 7.246 | 7.075 | 7.583 | 7.403 | 7.208 | 7.018 | 7.09 | 17.325 | 17.388 | 17.267 | 17.767 | 17.6 | 17.542 | 17.388 | 17.623
2019-12-05 | 0 | 7.3 | 7.263 | 7.092 | 7.6 | 7.417 | 7.225 | 7.032 | 7.1 | 17.325 | 17.388 | 17.267 | 17.775 | 17.6 | 17.542 | 17.388 | 17.623
2019-12-06 | 0 | 7.317 | 7.271 | 7.1 | 7.617 | 7.433 | 7.242 | 7.048 | 7.117 | 17.325 | 17.388 | 17.267 | 17.775 | 17.6 | 17.542 | 17.388 | 17.63
2019-12-07 | 0 | 7.325 | 7.288 | 7.117 | 7.625 | 7.443 | 7.242 | 7.06 | 7.123 | 17.325 | 17.388 | 17.267 | 17.775 | 17.607 | 17.542 | 17.392 | 17.637
2019-12-08 | 0 | 7.342 | 7.3 | 7.125 | 7.633 | 7.46 | 7.258 | 7.068 | 7.14 | 17.325 | 17.388 | 17.267 | 17.775 | 17.613 | 17.542 | 17.392 | 17.64
2019-12-09 | 0 | 7.35 | 7.313 | 7.142 | 7.65 | 7.467 | 7.275 | 7.082 | 7.15 | 17.325 | 17.388 | 17.267 | 17.775 | 17.613 | 17.558 | 17.392 | 17.64
2019-12-10 | 0 | 7.367 | 7.329 | 7.15 | 7.667 | 7.483 | 7.283 | 7.098 | 7.157 | 17.325 | 17.392 | 17.267 | 17.775 | 17.617 | 17.558 | 17.4 | 17.64
2019-12-11 | 0 | 7.375 | 7.338 | 7.167 | 7.675 | 7.493 | 7.292 | 7.11 | 7.173 | 17.333 | 17.396 | 17.275 | 17.783 | 17.617 | 17.558 | 17.405 | 17.647
2019-12-12 | 0 | 7.392 | 7.346 | 7.175 | 7.683 | 7.5 | 7.308 | 7.115 | 7.183 | 17.333 | 17.404 | 17.283 | 17.792 | 17.617 | 17.558 | 17.408 | 17.657
2019-12-13 | 0 | 7.4 | 7.363 | 7.192 | 7.7 | 7.517 | 7.317 | 7.132 | 7.19 | 17.342 | 17.404 | 17.283 | 17.792 | 17.63 | 17.575 | 17.408 | 17.657
2019-12-14 | 0 | 7.417 | 7.371 | 7.2 | 7.708 | 7.527 | 7.325 | 7.143 | 7.2 | 17.342 | 17.408 | 17.283 | 17.792 | 17.633 | 17.575 | 17.417 | 17.663
2019-12-15 | 0 | 7.425 | 7.379 | 7.208 | 7.717 | 7.533 | 7.342 | 7.148 | 7.217 | 17.35 | 17.413 | 17.3 | 17.8 | 17.633 | 17.575 | 17.425 | 17.673
2019-12-16 | 0 | 7.433 | 7.396 | 7.225 | 7.733 | 7.55 | 7.342 | 7.16 | 7.223 | 17.358 | 17.421 | 17.3 | 17.808 | 17.647 | 17.592 | 17.425 | 17.673
2019-12-17 | 0 | 7.442 | 7.4 | 7.225 | 7.742 | 7.56 | 7.358 | 7.168 | 7.233 | 17.358 | 17.425 | 17.3 | 17.808 | 17.65 | 17.592 | 17.438 | 17.68
2019-12-18 | 0 | 7.458 | 7.413 | 7.242 | 7.75 | 7.567 | 7.375 | 7.182 | 7.24 | 17.367 | 17.438 | 17.317 | 17.825 | 17.65 | 17.592 | 17.442 | 17.69
2019-12-19 | 0 | 7.467 | 7.421 | 7.25 | 7.758 | 7.577 | 7.375 | 7.185 | 7.25 | 17.375 | 17.438 | 17.317 | 17.825 | 17.667 | 17.608 | 17.45 | 17.697
2019-12-20 | 0 | 7.475 | 7.429 | 7.258 | 7.767 | 7.583 | 7.392 | 7.198 | 7.263 | 17.383 | 17.446 | 17.333 | 17.833 | 17.667 | 17.608 | 17.458 | 17.707
2019-12-21 | 0 | 7.483 | 7.438 | 7.267 | 7.775 | 7.6 | 7.392 | 7.21 | 7.267 | 17.392 | 17.454 | 17.333 | 17.842 | 17.68 | 17.625 | 17.467 | 17.713
2019-12-22 | 0 | 7.492 | 7.446 | 7.275 | 7.783 | 7.6 | 7.408 | 7.215 | 7.28 | 17.4 | 17.463 | 17.35 | 17.85 | 17.683 | 17.625 | 17.475 | 17.723
2019-12-23 | 0 | 7.5 | 7.454 | 7.283 | 7.792 | 7.61 | 7.408 | 7.227 | 7.283 | 17.408 | 17.471 | 17.35 | 17.858 | 17.697 | 17.642 | 17.483 | 17.73
2019-12-24 | 0 | 7.508 | 7.463 | 7.292 | 7.8 | 7.617 | 7.425 | 7.232 | 7.297 | 17.417 | 17.488 | 17.367 | 17.875 | 17.7 | 17.642 | 17.492 | 17.74
2019-12-25 | 0 | 7.517 | 7.471 | 7.3 | 7.808 | 7.627 | 7.425 | 7.235 | 7.3 | 17.425 | 17.492 | 17.367 | 17.875 | 17.717 | 17.658 | 17.505 | 17.747
2019-12-26 | 0 | 7.517 | 7.479 | 7.308 | 7.817 | 7.633 | 7.433 | 7.243 | 7.307 | 17.442 | 17.504 | 17.383 | 17.892 | 17.723 | 17.675 | 17.508 | 17.757
2019-12-27 | 0 | 7.525 | 7.483 | 7.308 | 7.817 | 7.64 | 7.442 | 7.248 | 7.317 | 17.442 | 17.513 | 17.392 | 17.9 | 17.733 | 17.675 | 17.525 | 17.77
2019-12-28 | 0 | 7.533 | 7.488 | 7.317 | 7.825 | 7.65 | 7.442 | 7.26 | 7.317 | 17.458 | 17.521 | 17.4 | 17.908 | 17.747 | 17.692 | 17.533 | 17.78
2019-12-29 | 0 | 7.533 | 7.496 | 7.325 | 7.833 | 7.65 | 7.458 | 7.265 | 7.33 | 17.475 | 17.538 | 17.417 | 17.925 | 17.757 | 17.692 | 17.542 | 17.79
2019-12-30 | 0 | 7.542 | 7.5 | 7.325 | 7.833 | 7.66 | 7.458 | 7.265 | 7.333 | 17.475 | 17.546 | 17.425 | 17.933 | 17.767 | 17.708 | 17.555 | 17.803
2019-12-31 | 0 | 7.55 | 7.504 | 7.333 | 7.842 | 7.66 | 7.458 | 7.277 | 7.34 | 17.492 | 17.554 | 17.433 | 17.942 | 17.78 | 17.725 | 17.567 | 17.807
2020-01-01 | 0 | 7.55 | 7.513 | 7.342 | 7.85 | 7.667 | 7.467 | 7.277 | 7.34 | 17.508 | 17.571 | 17.45 | 17.958 | 17.797 | 17.725 | 17.575 | 17.823
2020-01-02 | 0 | 7.55 | 7.513 | 7.342 | 7.85 | 7.667 | 7.475 | 7.282 | 7.35 | 17.517 | 17.588 | 17.467 | 17.967 | 17.8 | 17.742 | 17.592 | 17.837
2020-01-03 | 0 | 7.558 | 7.513 | 7.342 | 7.85 | 7.667 | 7.475 | 7.285 | 7.35 | 17.525 | 17.596 | 17.467 | 17.975 | 17.817 | 17.758 | 17.6 | 17.84
2020-01-04 | 0 | 7.558 | 7.517 | 7.342 | 7.85 | 7.677 | 7.475 | 7.285 | 7.357 | 17.542 | 17.604 | 17.483 | 17.992 | 17.83 | 17.775 | 17.608 | 17.857
2020-01-05 | 0 | 7.558 | 7.517 | 7.35 | 7.858 | 7.677 | 7.475 | 7.293 | 7.357 | 17.558 | 17.621 | 17.5 | 18.008 | 17.847 | 17.775 | 17.625 | 17.87
2020-01-06 | 0 | 7.558 | 7.521 | 7.35 | 7.858 | 7.677 | 7.475 | 7.293 | 7.357 | 17.575 | 17.638 | 17.517 | 18.025 | 17.85 | 17.792 | 17.638 | 17.88
2020-01-07 | 0 | 7.558 | 7.521 | 7.35 | 7.858 | 7.677 | 7.483 | 7.298 | 7.363 | 17.583 | 17.646 | 17.533 | 18.033 | 17.867 | 17.808 | 17.65 | 17.89
2020-01-08 | 0 | 7.558 | 7.521 | 7.35 | 7.858 | 7.677 | 7.483 | 7.298 | 7.367 | 17.6 | 17.663 | 17.533 | 18.042 | 17.88 | 17.825 | 17.667 | 17.907
2020-01-09 | 0 | 7.558 | 7.521 | 7.35 | 7.858 | 7.683 | 7.492 | 7.298 | 7.367 | 17.608 | 17.671 | 17.55 | 18.058 | 17.897 | 17.833 | 17.675 | 17.92
2020-01-10 | 0 | 7.558 | 7.521 | 7.35 | 7.858 | 7.677 | 7.492 | 7.298 | 7.367 | 17.625 | 17.688 | 17.567 | 18.075 | 17.913 | 17.842 | 17.692 | 17.923
2020-01-11 | 0 | 7.558 | 7.521 | 7.35 | 7.858 | 7.677 | 7.492 | 7.298 | 7.373 | 17.642 | 17.704 | 17.583 | 18.092 | 17.93 | 17.858 | 17.705 | 17.94
2020-01-12 | 0 | 7.558 | 7.517 | 7.35 | 7.858 | 7.677 | 7.483 | 7.298 | 7.373 | 17.658 | 17.721 | 17.6 | 18.108 | 17.933 | 17.875 | 17.717 | 17.957
2020-01-13 | 0 | 7.558 | 7.517 | 7.35 | 7.858 | 7.677 | 7.483 | 7.298 | 7.373 | 17.675 | 17.738 | 17.617 | 18.117 | 17.95 | 17.892 | 17.733 | 17.973
2020-01-14 | 0 | 7.55 | 7.517 | 7.35 | 7.85 | 7.677 | 7.483 | 7.298 | 7.373 | 17.692 | 17.754 | 17.625 | 18.133 | 17.963 | 17.908 | 17.742 | 17.98
2020-01-15 | 0 | 7.55 | 7.517 | 7.342 | 7.85 | 7.677 | 7.475 | 7.293 | 7.367 | 17.708 | 17.763 | 17.633 | 18.142 | 17.98 | 17.917 | 17.758 | 17.99
2020-01-16 | 0 | 7.55 | 7.513 | 7.342 | 7.85 | 7.67 | 7.475 | 7.293 | 7.367 | 17.717 | 17.775 | 17.65 | 18.158 | 17.997 | 17.925 | 17.772 | 18.007
2020-01-17 | 0 | 7.542 | 7.504 | 7.333 | 7.85 | 7.66 | 7.475 | 7.285 | 7.363 | 17.733 | 17.792 | 17.667 | 18.175 | 18.013 | 17.942 | 17.788 | 18.023
2020-01-18 | 0 | 7.533 | 7.5 | 7.333 | 7.842 | 7.66 | 7.475 | 7.285 | 7.357 | 17.75 | 17.804 | 17.683 | 18.192 | 18.03 | 17.958 | 17.8 | 18.04
2020-01-19 | 0 | 7.533 | 7.5 | 7.325 | 7.833 | 7.66 | 7.467 | 7.282 | 7.357 | 17.767 | 17.821 | 17.7 | 18.208 | 18.047 | 17.975 | 17.817 | 18.047
2020-01-20 | 0 | 7.525 | 7.488 | 7.325 | 7.833 | 7.653 | 7.467 | 7.282 | 7.357 | 17.783 | 17.838 | 17.717 | 18.225 | 18.057 | 17.992 | 17.833 | 18.057
2020-01-21 | 0 | 7.517 | 7.483 | 7.317 | 7.825 | 7.643 | 7.458 | 7.268 | 7.357 | 17.8 | 17.854 | 17.733 | 18.242 | 18.073 | 18 | 17.842 | 18.073
2020-01-22 | 0 | 7.517 | 7.483 | 7.317 | 7.817 | 7.643 | 7.458 | 7.268 | 7.347 | 17.817 | 17.871 | 17.75 | 18.25 | 18.087 | 18.017 | 17.855 | 18.09
2020-01-23 | 0 | 7.5 | 7.471 | 7.3 | 7.817 | 7.63 | 7.45 | 7.265 | 7.34 | 17.833 | 17.888 | 17.767 | 18.267 | 18.097 | 18.025 | 17.872 | 18.1
2020-01-24 | 0 | 7.5 | 7.467 | 7.3 | 7.808 | 7.627 | 7.442 | 7.252 | 7.34 | 17.85 | 17.904 | 17.775 | 18.283 | 18.113 | 18.042 | 17.888 | 18.113
2020-01-25 | 0 | 7.483 | 7.454 | 7.292 | 7.8 | 7.62 | 7.433 | 7.252 | 7.337 | 17.867 | 17.921 | 17.792 | 18.3 | 18.13 | 18.058 | 17.9 | 18.123
2020-01-26 | 0 | 7.483 | 7.45 | 7.283 | 7.792 | 7.61 | 7.433 | 7.248 | 7.323 | 17.883 | 17.938 | 17.808 | 18.308 | 18.147 | 18.075 | 17.917 | 18.14
2020-01-27 | 0 | 7.467 | 7.438 | 7.275 | 7.783 | 7.61 | 7.425 | 7.235 | 7.323 | 17.892 | 17.95 | 17.825 | 18.325 | 18.163 | 18.092 | 17.933 | 18.15
2020-01-28 | 0 | 7.458 | 7.433 | 7.267 | 7.775 | 7.597 | 7.417 | 7.232 | 7.313 | 17.908 | 17.967 | 17.842 | 18.342 | 18.18 | 18.1 | 17.938 | 18.167
2020-01-29 | 0 | 7.45 | 7.417 | 7.25 | 7.767 | 7.58 | 7.408 | 7.218 | 7.307 | 17.925 | 17.983 | 17.85 | 18.358 | 18.197 | 18.117 | 17.955 | 18.18
2020-01-30 | 0 | 7.442 | 7.417 | 7.25 | 7.75 | 7.58 | 7.4 | 7.218 | 7.303 | 17.942 | 18 | 17.867 | 18.375 | 18.21 | 18.133 | 17.972 | 18.197
2020-01-31 | 0 | 7.433 | 7.4 | 7.233 | 7.75 | 7.563 | 7.383 | 7.202 | 7.29 | 17.958 | 18.017 | 17.883 | 18.392 | 18.22 | 18.15 | 17.983 | 18.2
2020-02-01 | 0 | 7.417 | 7.392 | 7.233 | 7.733 | 7.56 | 7.383 | 7.198 | 7.29 | 17.975 | 18.025 | 17.9 | 18.408 | 18.237 | 18.158 | 18 | 18.217
2020-02-02 | 0 | 7.4 | 7.383 | 7.217 | 7.725 | 7.547 | 7.367 | 7.185 | 7.28 | 17.992 | 18.042 | 17.917 | 18.425 | 18.253 | 18.175 | 18.017 | 18.233
2020-02-03 | 0 | 7.392 | 7.367 | 7.2 | 7.717 | 7.53 | 7.358 | 7.168 | 7.263 | 18.008 | 18.058 | 17.925 | 18.433 | 18.27 | 18.192 | 18.03 | 18.247
2020-02-04 | 0 | 7.383 | 7.354 | 7.2 | 7.7 | 7.527 | 7.35 | 7.168 | 7.263 | 18.025 | 18.071 | 17.942 | 18.45 | 18.287 | 18.2 | 18.038 | 18.25
2020-02-05 | 0 | 7.367 | 7.342 | 7.183 | 7.683 | 7.513 | 7.333 | 7.152 | 7.247 | 18.042 | 18.088 | 17.958 | 18.467 | 18.303 | 18.217 | 18.055 | 18.267
2020-02-06 | 0 | 7.35 | 7.333 | 7.167 | 7.683 | 7.497 | 7.325 | 7.14 | 7.24 | 18.058 | 18.1 | 17.975 | 18.483 | 18.32 | 18.233 | 18.067 | 18.283
2020-02-07 | 0 | 7.333 | 7.317 | 7.15 | 7.667 | 7.487 | 7.317 | 7.135 | 7.23 | 18.075 | 18.117 | 17.992 | 18.492 | 18.327 | 18.242 | 18.083 | 18.297
2020-02-08 | 0 | 7.325 | 7.304 | 7.142 | 7.65 | 7.473 | 7.3 | 7.118 | 7.213 | 18.092 | 18.133 | 18.008 | 18.508 | 18.343 | 18.258 | 18.097 | 18.307
2020-02-09 | 0 | 7.317 | 7.288 | 7.133 | 7.633 | 7.463 | 7.283 | 7.102 | 7.213 | 18.108 | 18.15 | 18.025 | 18.525 | 18.353 | 18.267 | 18.113 | 18.317
2020-02-10 | 0 | 7.3 | 7.275 | 7.117 | 7.617 | 7.447 | 7.283 | 7.102 | 7.197 | 18.125 | 18.167 | 18.033 | 18.542 | 18.37 | 18.283 | 18.122 | 18.333
2020-02-11 | 0 | 7.283 | 7.258 | 7.1 | 7.608 | 7.43 | 7.267 | 7.085 | 7.18 | 18.142 | 18.183 | 18.042 | 18.558 | 18.387 | 18.3 | 18.133 | 18.34
2020-02-12 | 0 | 7.267 | 7.25 | 7.083 | 7.6 | 7.413 | 7.25 | 7.068 | 7.18 | 18.15 | 18.2 | 18.058 | 18.567 | 18.403 | 18.317 | 18.147 | 18.35
2020-02-13 | 0 | 7.25 | 7.233 | 7.067 | 7.583 | 7.407 | 7.233 | 7.052 | 7.163 | 18.167 | 18.217 | 18.075 | 18.583 | 18.417 | 18.325 | 18.163 | 18.367
2020-02-14 | 0 | 7.233 | 7.221 | 7.058 | 7.567 | 7.39 | 7.217 | 7.038 | 7.147 | 18.183 | 18.221 | 18.092 | 18.6 | 18.433 | 18.333 | 18.18 | 18.377
2020-02-15 | 0 | 7.217 | 7.204 | 7.042 | 7.55 | 7.373 | 7.2 | 7.027 | 7.137 | 18.2 | 18.238 | 18.108 | 18.617 | 18.45 | 18.35 | 18.183 | 18.39
2020-02-16 | 0 | 7.2 | 7.188 | 7.025 | 7.533 | 7.357 | 7.2 | 7.018 | 7.12 | 18.217 | 18.25 | 18.125 | 18.625 | 18.453 | 18.367 | 18.197 | 18.4
2020-02-17 | 0 | 7.183 | 7.171 | 7.008 | 7.517 | 7.34 | 7.183 | 7.002 | 7.113 | 18.233 | 18.267 | 18.133 | 18.642 | 18.47 | 18.383 | 18.213 | 18.41
2020-02-18 | 0 | 7.167 | 7.154 | 6.992 | 7.5 | 7.323 | 7.167 | 6.985 | 7.097 | 18.25 | 18.283 | 18.142 | 18.658 | 18.483 | 18.383 | 18.23 | 18.423
2020-02-19 | 0 | 7.15 | 7.138 | 6.975 | 7.483 | 7.307 | 7.15 | 6.968 | 7.08 | 18.258 | 18.3 | 18.158 | 18.667 | 18.5 | 18.4 | 18.233 | 18.433
2020-02-20 | 0 | 7.133 | 7.121 | 6.958 | 7.467 | 7.29 | 7.133 | 6.952 | 7.07 | 18.275 | 18.313 | 18.175 | 18.683 | 18.517 | 18.417 | 18.247 | 18.443
2020-02-21 | 0 | 7.108 | 7.104 | 6.942 | 7.45 | 7.273 | 7.117 | 6.935 | 7.053 | 18.292 | 18.321 | 18.192 | 18.7 | 18.527 | 18.433 | 18.263 | 18.457
2020-02-22 | 0 | 7.083 | 7.079 | 6.925 | 7.433 | 7.257 | 7.1 | 6.918 | 7.037 | 18.308 | 18.338 | 18.2 | 18.708 | 18.54 | 18.433 | 18.28 | 18.46
2020-02-23 | 0 | 7.067 | 7.063 | 6.908 | 7.417 | 7.24 | 7.083 | 6.902 | 7.02 | 18.317 | 18.35 | 18.217 | 18.725 | 18.55 | 18.45 | 18.283 | 18.477
2020-02-24 | 0 | 7.05 | 7.042 | 6.892 | 7.4 | 7.223 | 7.067 | 6.888 | 7.003 | 18.333 | 18.367 | 18.225 | 18.733 | 18.567 | 18.467 | 18.297 | 18.49
2020-02-25 | 0 | 7.033 | 7.021 | 6.875 | 7.383 | 7.207 | 7.05 | 6.872 | 6.99 | 18.35 | 18.379 | 18.242 | 18.75 | 18.583 | 18.475 | 18.313 | 18.493
2020-02-26 | 0 | 7.017 | 7.004 | 6.858 | 7.367 | 7.19 | 7.033 | 6.855 | 6.973 | 18.367 | 18.396 | 18.258 | 18.767 | 18.59 | 18.483 | 18.317 | 18.51
2020-02-27 | 0 | 7 | 6.988 | 6.833 | 7.333 | 7.16 | 7.017 | 6.838 | 6.97 | 18.375 | 18.404 | 18.267 | 18.775 | 18.607 | 18.5 | 18.33 | 18.517
2020-02-28 | 0 | 6.967 | 6.971 | 6.808 | 7.317 | 7.143 | 7 | 6.822 | 6.953 | 18.392 | 18.421 | 18.283 | 18.792 | 18.617 | 18.517 | 18.347 | 18.527
2020-02-29 | 0 | 6.95 | 6.946 | 6.792 | 7.3 | 7.127 | 6.975 | 6.802 | 6.937 | 18.408 | 18.429 | 18.292 | 18.8 | 18.633 | 18.525 | 18.363 | 18.533
2020-03-01 | 0 | 6.933 | 6.929 | 6.775 | 7.283 | 7.11 | 6.958 | 6.785 | 6.92 | 18.417 | 18.446 | 18.308 | 18.817 | 18.64 | 18.533 | 18.363 | 18.55
2020-03-02 | 0 | 6.917 | 6.908 | 6.758 | 7.267 | 7.093 | 6.942 | 6.768 | 6.903 | 18.433 | 18.463 | 18.317 | 18.825 | 18.657 | 18.55 | 18.38 | 18.56
2020-03-03 | 0 | 6.883 | 6.892 | 6.742 | 7.25 | 7.073 | 6.925 | 6.752 | 6.88 | 18.45 | 18.471 | 18.333 | 18.842 | 18.673 | 18.558 | 18.393 | 18.567
2020-03-04 | 0 | 6.867 | 6.871 | 6.717 | 7.217 | 7.05 | 6.908 | 6.727 | 6.863 | 18.467 | 18.479 | 18.35 | 18.85 | 18.68 | 18.567 | 18.397 | 18.577
2020-03-05 | 0 | 6.85 | 6.846 | 6.692 | 7.2 | 7.027 | 6.892 | 6.71 | 6.847 | 18.475 | 18.496 | 18.358 | 18.867 | 18.69 | 18.583 | 18.413 | 18.583
2020-03-06 | 0 | 6.833 | 6.825 | 6.675 | 7.183 | 7.01 | 6.867 | 6.693 | 6.83 | 18.483 | 18.513 | 18.367 | 18.875 | 18.707 | 18.592 | 18.422 | 18.6
2020-03-07 | 0 | 6.8 | 6.808 | 6.658 | 7.167 | 6.993 | 6.85 | 6.677 | 6.81 | 18.5 | 18.529 | 18.383 | 18.883 | 18.72 | 18.6 | 18.43 | 18.603
2020-03-08 | 1 | 7.783 | 7.792 | 7.642 | 8.15 | 7.97 | 7.825 | 7.655 | 7.793 | 19.517 | 19.533 | 19.4 | 19.9 | 19.73 | 19.608 | 19.447 | 19.617
2020-03-09 | 1 | 7.767 | 7.763 | 7.617 | 8.117 | 7.953 | 7.808 | 7.638 | 7.777 | 19.533 | 19.546 | 19.4 | 19.917 | 19.74 | 19.625 | 19.455 | 19.62
2020-03-10 | 1 | 7.733 | 7.742 | 7.592 | 8.1 | 7.927 | 7.792 | 7.622 | 7.76 | 19.542 | 19.563 | 19.417 | 19.925 | 19.753 | 19.633 | 19.463 | 19.633
2020-03-11 | 1 | 7.717 | 7.725 | 7.575 | 8.083 | 7.91 | 7.775 | 7.597 | 7.743 | 19.55 | 19.575 | 19.433 | 19.933 | 19.77 | 19.642 | 19.477 | 19.637
2020-03-12 | 1 | 7.7 | 7.708 | 7.558 | 8.067 | 7.887 | 7.758 | 7.577 | 7.727 | 19.567 | 19.583 | 19.433 | 19.95 | 19.773 | 19.658 | 19.48 | 19.65
2020-03-13 | 1 | 7.675 | 7.679 | 7.533 | 8.033 | 7.87 | 7.733 | 7.56 | 7.71 | 19.583 | 19.596 | 19.45 | 19.958 | 19.787 | 19.667 | 19.497 | 19.66
2020-03-14 | 1 | 7.65 | 7.658 | 7.517 | 8.017 | 7.847 | 7.708 | 7.538 | 7.693 | 19.6 | 19.608 | 19.467 | 19.967 | 19.803 | 19.675 | 19.505 | 19.667
2020-03-15 | 1 | 7.633 | 7.642 | 7.492 | 8 | 7.827 | 7.692 | 7.522 | 7.677 | 19.6 | 19.625 | 19.475 | 19.983 | 19.807 | 19.692 | 19.513 | 19.677
2020-03-16 | 1 | 7.608 | 7.617 | 7.467 | 7.983 | 7.803 | 7.675 | 7.505 | 7.653 | 19.617 | 19.633 | 19.483 | 20 | 19.82 | 19.692 | 19.527 | 19.687
2020-03-17 | 1 | 7.583 | 7.592 | 7.45 | 7.95 | 7.787 | 7.658 | 7.48 | 7.637 | 19.633 | 19.646 | 19.5 | 20.008 | 19.837 | 19.708 | 19.538 | 19.693
2020-03-18 | 1 | 7.567 | 7.575 | 7.433 | 7.933 | 7.763 | 7.642 | 7.46 | 7.61 | 19.65 | 19.658 | 19.508 | 20.017 | 19.847 | 19.725 | 19.547 | 19.703
2020-03-19 | 1 | 7.542 | 7.55 | 7.408 | 7.917 | 7.737 | 7.608 | 7.443 | 7.593 | 19.658 | 19.667 | 19.517 | 20.033 | 19.853 | 19.725 | 19.555 | 19.71
2020-03-20 | 1 | 7.517 | 7.529 | 7.383 | 7.892 | 7.72 | 7.592 | 7.422 | 7.577 | 19.667 | 19.679 | 19.533 | 20.042 | 19.87 | 19.742 | 19.563 | 19.72
2020-03-21 | 1 | 7.5 | 7.508 | 7.367 | 7.867 | 7.703 | 7.575 | 7.405 | 7.56 | 19.683 | 19.692 | 19.55 | 20.05 | 19.88 | 19.742 | 19.577 | 19.727
2020-03-22 | 1 | 7.467 | 7.492 | 7.342 | 7.85 | 7.673 | 7.558 | 7.38 | 7.543 | 19.7 | 19.708 | 19.558 | 20.067 | 19.887 | 19.758 | 19.588 | 19.73
2020-03-23 | 1 | 7.45 | 7.463 | 7.317 | 7.833 | 7.657 | 7.533 | 7.363 | 7.527 | 19.708 | 19.717 | 19.567 | 20.075 | 19.903 | 19.775 | 19.593 | 19.743
2020-03-24 | 1 | 7.433 | 7.446 | 7.3 | 7.808 | 7.637 | 7.508 | 7.343 | 7.503 | 19.717 | 19.725 | 19.575 | 20.083 | 19.91 | 19.775 | 19.605 | 19.747
2020-03-25 | 1 | 7.4 | 7.425 | 7.283 | 7.783 | 7.62 | 7.492 | 7.327 | 7.487 | 19.733 | 19.742 | 19.592 | 20.1 | 19.927 | 19.792 | 19.613 | 19.76
2020-03-26 | 1 | 7.383 | 7.4 | 7.25 | 7.767 | 7.59 | 7.475 | 7.305 | 7.47 | 19.75 | 19.758 | 19.6 | 20.108 | 19.937 | 19.8 | 19.627 | 19.77
2020-03-27 | 1 | 7.358 | 7.379 | 7.233 | 7.742 | 7.573 | 7.458 | 7.28 | 7.45 | 19.758 | 19.758 | 19.608 | 20.117 | 19.943 | 19.808 | 19.638 | 19.777
2020-03-28 | 1 | 7.333 | 7.363 | 7.217 | 7.717 | 7.553 | 7.433 | 7.263 | 7.433 | 19.767 | 19.775 | 19.625 | 20.133 | 19.96 | 19.825 | 19.643 | 19.787
2020-03-29 | 1 | 7.317 | 7.333 | 7.2 | 7.7 | 7.53 | 7.417 | 7.247 | 7.417 | 19.783 | 19.792 | 19.633 | 20.15 | 19.97 | 19.825 | 19.655 | 19.793
2020-03-30 | 1 | 7.292 | 7.313 | 7.167 | 7.683 | 7.507 | 7.392 | 7.23 | 7.4 | 19.8 | 19.796 | 19.642 | 20.15 | 19.977 | 19.842 | 19.66 | 19.803
2020-03-31 | 1 | 7.267 | 7.296 | 7.15 | 7.658 | 7.49 | 7.375 | 7.205 | 7.383 | 19.817 | 19.808 | 19.658 | 20.167 | 19.993 | 19.85 | 19.672 | 19.81
2020-04-01 | 1 | 7.25 | 7.271 | 7.133 | 7.633 | 7.467 | 7.35 | 7.18 | 7.36 | 19.817 | 19.825 | 19.675 | 20.183 | 20 | 19.858 | 19.685 | 19.82
2020-04-02 | 1 | 7.225 | 7.246 | 7.108 | 7.617 | 7.447 | 7.333 | 7.163 | 7.343 | 19.833 | 19.829 | 19.675 | 20.183 | 20.01 | 19.867 | 19.693 | 19.827
2020-04-03 | 1 | 7.2 | 7.229 | 7.083 | 7.6 | 7.423 | 7.317 | 7.147 | 7.32 | 19.85 | 19.842 | 19.692 | 20.2 | 20.027 | 19.875 | 19.705 | 19.837
2020-04-04 | 1 | 7.183 | 7.213 | 7.067 | 7.575 | 7.407 | 7.292 | 7.13 | 7.303 | 19.858 | 19.858 | 19.708 | 20.217 | 20.04 | 19.892 | 19.71 | 19.837
2020-04-05 | 1 | 7.158 | 7.188 | 7.05 | 7.55 | 7.383 | 7.275 | 7.113 | 7.283 | 19.867 | 19.871 | 19.708 | 20.217 | 20.043 | 19.9 | 19.722 | 19.853
2020-04-06 | 1 | 7.133 | 7.163 | 7.025 | 7.533 | 7.367 | 7.25 | 7.088 | 7.267 | 19.883 | 19.879 | 19.725 | 20.233 | 20.06 | 19.908 | 19.735 | 19.853
2020-04-07 | 1 | 7.117 | 7.146 | 7.008 | 7.517 | 7.34 | 7.233 | 7.063 | 7.25 | 19.9 | 19.888 | 19.742 | 20.25 | 20.073 | 19.917 | 19.738 | 19.87
2020-04-08 | 1 | 7.092 | 7.121 | 6.983 | 7.492 | 7.323 | 7.217 | 7.047 | 7.233 | 19.908 | 19.904 | 19.742 | 20.25 | 20.077 | 19.925 | 19.752 | 19.87
2020-04-09 | 1 | 7.075 | 7.1 | 6.967 | 7.467 | 7.3 | 7.2 | 7.03 | 7.217 | 19.917 | 19.913 | 19.758 | 20.267 | 20.09 | 19.942 | 19.76 | 19.887
2020-04-10 | 1 | 7.05 | 7.079 | 6.942 | 7.45 | 7.283 | 7.183 | 7.013 | 7.2 | 19.933 | 19.921 | 19.775 | 20.283 | 20.107 | 19.95 | 19.772 | 19.89
2020-04-11 | 1 | 7.033 | 7.063 | 6.925 | 7.433 | 7.267 | 7.158 | 6.997 | 7.183 | 19.95 | 19.938 | 19.775 | 20.283 | 20.11 | 19.958 | 19.785 | 19.903
2020-04-12 | 1 | 7.008 | 7.046 | 6.908 | 7.408 | 7.243 | 7.142 | 6.98 | 7.16 | 19.958 | 19.954 | 19.792 | 20.3 | 20.123 | 19.967 | 19.788 | 19.907
2020-04-13 | 1 | 6.983 | 7.021 | 6.883 | 7.392 | 7.217 | 7.117 | 6.963 | 7.143 | 19.967 | 19.958 | 19.808 | 20.317 | 20.14 | 19.983 | 19.802 | 19.92
2020-04-14 | 1 | 6.967 | 7 | 6.867 | 7.375 | 7.2 | 7.1 | 6.938 | 7.127 | 19.983 | 19.971 | 19.817 | 20.317 | 20.15 | 19.983 | 19.81 | 19.93
2020-04-15 | 1 | 6.95 | 6.983 | 6.842 | 7.35 | 7.183 | 7.083 | 6.922 | 7.11 | 20 | 19.988 | 19.825 | 20.333 | 20.157 | 20 | 19.818 | 19.937
2020-04-16 | 1 | 6.925 | 6.963 | 6.825 | 7.333 | 7.167 | 7.067 | 6.9 | 7.093 | 20.008 | 19.996 | 19.842 | 20.35 | 20.173 | 20.008 | 19.835 | 19.947
2020-04-17 | 1 | 6.908 | 6.946 | 6.808 | 7.317 | 7.15 | 7.05 | 6.883 | 7.083 | 20.017 | 20.004 | 19.85 | 20.35 | 20.18 | 20.017 | 19.838 | 19.953
2020-04-18 | 1 | 6.883 | 6.921 | 6.792 | 7.292 | 7.133 | 7.033 | 6.867 | 7.067 | 20.033 | 20.021 | 19.858 | 20.367 | 20.19 | 20.033 | 19.852 | 19.963
2020-04-19 | 1 | 6.867 | 6.9 | 6.775 | 7.275 | 7.103 | 7.017 | 6.85 | 7.05 | 20.05 | 20.038 | 19.875 | 20.383 | 20.207 | 20.033 | 19.86 | 19.97
2020-04-20 | 1 | 6.85 | 6.883 | 6.758 | 7.258 | 7.087 | 7 | 6.833 | 7.033 | 20.058 | 20.042 | 19.883 | 20.392 | 20.213 | 20.05 | 19.868 | 19.98
2020-04-21 | 1 | 6.825 | 6.867 | 6.742 | 7.242 | 7.07 | 6.983 | 6.817 | 7.017 | 20.067 | 20.054 | 19.9 | 20.4 | 20.223 | 20.067 | 19.885 | 19.987
2020-04-22 | 1 | 6.808 | 6.85 | 6.708 | 7.225 | 7.053 | 6.967 | 6.8 | 7.007 | 20.083 | 20.071 | 19.908 | 20.417 | 20.24 | 20.067 | 19.885 | 19.997
2020-04-23 | 1 | 6.792 | 6.833 | 6.692 | 7.208 | 7.037 | 6.95 | 6.783 | 6.99 | 20.1 | 20.083 | 19.917 | 20.433 | 20.247 | 20.083 | 19.902 | 20.007
2020-04-24 | 1 | 6.767 | 6.817 | 6.675 | 7.183 | 7.02 | 6.933 | 6.767 | 6.973 | 20.117 | 20.088 | 19.933 | 20.433 | 20.263 | 20.1 | 19.918 | 20.013
2020-04-25 | 1 | 6.75 | 6.8 | 6.658 | 7.167 | 7.003 | 6.917 | 6.75 | 6.957 | 20.117 | 20.104 | 19.942 | 20.45 | 20.273 | 20.1 | 19.918 | 20.03
2020-04-26 | 1 | 6.733 | 6.783 | 6.642 | 7.15 | 6.987 | 6.9 | 6.733 | 6.95 | 20.133 | 20.117 | 19.95 | 20.467 | 20.28 | 20.117 | 19.935 | 20.03
2020-04-27 | 1 | 6.717 | 6.758 | 6.625 | 7.133 | 6.97 | 6.883 | 6.722 | 6.933 | 20.15 | 20.125 | 19.967 | 20.475 | 20.297 | 20.125 | 19.935 | 20.047
2020-04-28 | 1 | 6.7 | 6.742 | 6.608 | 7.117 | 6.953 | 6.867 | 6.705 | 6.917 | 20.167 | 20.138 | 19.983 | 20.483 | 20.313 | 20.133 | 19.952 | 20.047
2020-04-29 | 1 | 6.683 | 6.725 | 6.592 | 7.1 | 6.937 | 6.85 | 6.688 | 6.9 | 20.175 | 20.15 | 19.983 | 20.5 | 20.32 | 20.15 | 19.968 | 20.063
2020-04-30 | 1 | 6.667 | 6.708 | 6.575 | 7.083 | 6.92 | 6.833 | 6.68 | 6.89 | 20.183 | 20.167 | 20 | 20.508 | 20.33 | 20.158 | 19.968 | 20.063
2020-05-01 | 1 | 6.65 | 6.692 | 6.567 | 7.075 | 6.903 | 6.825 | 6.663 | 6.88 | 20.2 | 20.175 | 20.017 | 20.517 | 20.347 | 20.167 | 19.985 | 20.08
2020-05-02 | 1 | 6.633 | 6.683 | 6.55 | 7.058 | 6.887 | 6.808 | 6.65 | 6.867 | 20.217 | 20.188 | 20.025 | 20.533 | 20.353 | 20.183 | 20.002 | 20.09
2020-05-03 | 1 | 6.617 | 6.667 | 6.533 | 7.042 | 6.87 | 6.792 | 6.633 | 6.85 | 20.225 | 20.2 | 20.033 | 20.55 | 20.363 | 20.183 | 20.002 | 20.097
2020-05-04 | 1 | 6.6 | 6.65 | 6.517 | 7.025 | 6.86 | 6.783 | 6.622 | 6.833 | 20.233 | 20.217 | 20.05 | 20.558 | 20.38 | 20.2 | 20.018 | 20.107
2020-05-05 | 1 | 6.583 | 6.633 | 6.508 | 7.008 | 6.847 | 6.767 | 6.605 | 6.83 | 20.25 | 20.225 | 20.067 | 20.567 | 20.393 | 20.208 | 20.027 | 20.113
2020-05-06 | 1 | 6.567 | 6.621 | 6.492 | 7 | 6.83 | 6.75 | 6.597 | 6.817 | 20.267 | 20.233 | 20.067 | 20.583 | 20.397 | 20.217 | 20.035 | 20.123
2020-05-07 | 1 | 6.55 | 6.604 | 6.475 | 6.983 | 6.82 | 6.742 | 6.583 | 6.8 | 20.275 | 20.25 | 20.083 | 20.592 | 20.413 | 20.233 | 20.052 | 20.137
2020-05-08 | 1 | 6.542 | 6.588 | 6.467 | 6.967 | 6.803 | 6.725 | 6.567 | 6.79 | 20.292 | 20.267 | 20.1 | 20.6 | 20.427 | 20.242 | 20.052 | 20.14
2020-05-09 | 1 | 6.525 | 6.575 | 6.45 | 6.958 | 6.787 | 6.717 | 6.555 | 6.78 | 20.3 | 20.271 | 20.1 | 20.617 | 20.437 | 20.25 | 20.068 | 20.157
2020-05-10 | 1 | 6.508 | 6.567 | 6.433 | 6.942 | 6.78 | 6.708 | 6.55 | 6.773 | 20.317 | 20.283 | 20.117 | 20.625 | 20.447 | 20.267 | 20.082 | 20.157
2020-05-11 | 1 | 6.492 | 6.554 | 6.425 | 6.933 | 6.763 | 6.692 | 6.533 | 6.757 | 20.325 | 20.3 | 20.133 | 20.633 | 20.46 | 20.275 | 20.085 | 20.173
2020-05-12 | 1 | 6.483 | 6.538 | 6.417 | 6.917 | 6.753 | 6.683 | 6.522 | 6.75 | 20.342 | 20.304 | 20.142 | 20.65 | 20.47 | 20.283 | 20.102 | 20.18
2020-05-13 | 1 | 6.475 | 6.525 | 6.4 | 6.908 | 6.747 | 6.675 | 6.517 | 6.74 | 20.35 | 20.317 | 20.15 | 20.667 | 20.48 | 20.292 | 20.11 | 20.19
2020-05-14 | 1 | 6.458 | 6.517 | 6.392 | 6.892 | 6.73 | 6.658 | 6.5 | 6.73 | 20.367 | 20.333 | 20.167 | 20.675 | 20.493 | 20.308 | 20.118 | 20.207
2020-05-15 | 1 | 6.442 | 6.504 | 6.383 | 6.883 | 6.713 | 6.65 | 6.488 | 6.723 | 20.375 | 20.346 | 20.175 | 20.683 | 20.51 | 20.317 | 20.132 | 20.207
2020-05-16 | 1 | 6.433 | 6.488 | 6.367 | 6.875 | 6.713 | 6.642 | 6.483 | 6.713 | 20.392 | 20.354 | 20.183 | 20.7 | 20.513 | 20.325 | 20.143 | 20.223
2020-05-17 | 1 | 6.425 | 6.488 | 6.358 | 6.858 | 6.697 | 6.625 | 6.472 | 6.707 | 20.4 | 20.367 | 20.2 | 20.708 | 20.527 | 20.342 | 20.152 | 20.223
2020-05-18 | 1 | 6.408 | 6.471 | 6.35 | 6.858 | 6.69 | 6.625 | 6.467 | 6.697 | 20.417 | 20.383 | 20.208 | 20.717 | 20.543 | 20.35 | 20.165 | 20.24
2020-05-19 | 1 | 6.4 | 6.458 | 6.333 | 6.842 | 6.68 | 6.608 | 6.455 | 6.69 | 20.425 | 20.388 | 20.217 | 20.733 | 20.55 | 20.358 | 20.168 | 20.247
2020-05-20 | 1 | 6.392 | 6.454 | 6.333 | 6.833 | 6.667 | 6.608 | 6.45 | 6.687 | 20.433 | 20.4 | 20.233 | 20.742 | 20.56 | 20.367 | 20.182 | 20.257
2020-05-21 | 1 | 6.383 | 6.438 | 6.317 | 6.825 | 6.663 | 6.592 | 6.438 | 6.673 | 20.45 | 20.413 | 20.242 | 20.75 | 20.577 | 20.375 | 20.193 | 20.267
2020-05-22 | 1 | 6.375 | 6.438 | 6.317 | 6.817 | 6.65 | 6.592 | 6.433 | 6.673 | 20.458 | 20.421 | 20.25 | 20.767 | 20.583 | 20.392 | 20.202 | 20.273
2020-05-23 | 1 | 6.367 | 6.421 | 6.3 | 6.808 | 6.647 | 6.575 | 6.425 | 6.657 | 20.475 | 20.433 | 20.267 | 20.775 | 20.593 | 20.4 | 20.215 | 20.283
2020-05-24 | 1 | 6.358 | 6.421 | 6.3 | 6.808 | 6.633 | 6.575 | 6.417 | 6.657 | 20.483 | 20.446 | 20.275 | 20.783 | 20.603 | 20.408 | 20.218 | 20.29
2020-05-25 | 1 | 6.35 | 6.413 | 6.283 | 6.792 | 6.63 | 6.575 | 6.408 | 6.657 | 20.492 | 20.454 | 20.283 | 20.792 | 20.617 | 20.425 | 20.232 | 20.3
2020-05-26 | 1 | 6.342 | 6.404 | 6.283 | 6.792 | 6.63 | 6.558 | 6.408 | 6.647 | 20.508 | 20.467 | 20.292 | 20.8 | 20.627 | 20.425 | 20.243 | 20.307
2020-05-27 | 1 | 6.333 | 6.396 | 6.283 | 6.783 | 6.617 | 6.558 | 6.4 | 6.64 | 20.517 | 20.479 | 20.308 | 20.817 | 20.633 | 20.442 | 20.248 | 20.317
2020-05-28 | 1 | 6.325 | 6.388 | 6.267 | 6.775 | 6.613 | 6.558 | 6.392 | 6.64 | 20.525 | 20.488 | 20.317 | 20.825 | 20.643 | 20.442 | 20.26 | 20.323
2020-05-29 | 1 | 6.325 | 6.388 | 6.267 | 6.775 | 6.607 | 6.542 | 6.392 | 6.637 | 20.542 | 20.496 | 20.325 | 20.833 | 20.65 | 20.458 | 20.268 | 20.333
2020-05-30 | 1 | 6.317 | 6.379 | 6.267 | 6.767 | 6.6 | 6.542 | 6.388 | 6.63 | 20.55 | 20.513 | 20.333 | 20.842 | 20.667 | 20.467 | 20.277 | 20.34
2020-05-31 | 1 | 6.308 | 6.375 | 6.25 | 6.758 | 6.6 | 6.542 | 6.383 | 6.623 | 20.558 | 20.517 | 20.342 | 20.85 | 20.677 | 20.475 | 20.285 | 20.35
2020-06-01 | 1 | 6.308 | 6.371 | 6.25 | 6.758 | 6.597 | 6.542 | 6.375 | 6.623 | 20.567 | 20.529 | 20.358 | 20.867 | 20.683 | 20.483 | 20.293 | 20.357
2020-06-02 | 1 | 6.3 | 6.371 | 6.25 | 6.758 | 6.583 | 6.525 | 6.375 | 6.623 | 20.575 | 20.533 | 20.358 | 20.875 | 20.693 | 20.492 | 20.302 | 20.367
2020-06-03 | 1 | 6.292 | 6.363 | 6.25 | 6.75 | 6.583 | 6.525 | 6.375 | 6.62 | 20.583 | 20.546 | 20.375 | 20.883 | 20.7 | 20.5 | 20.31 | 20.373
2020-06-04 | 1 | 6.292 | 6.358 | 6.242 | 6.742 | 6.583 | 6.525 | 6.372 | 6.62 | 20.6 | 20.554 | 20.375 | 20.892 | 20.71 | 20.508 | 20.318 | 20.383
2020-06-05 | 1 | 6.292 | 6.358 | 6.233 | 6.742 | 6.583 | 6.525 | 6.372 | 6.613 | 20.608 | 20.563 | 20.392 | 20.9 | 20.717 | 20.517 | 20.327 | 20.39
2020-06-06 | 1 | 6.292 | 6.354 | 6.233 | 6.742 | 6.58 | 6.525 | 6.367 | 6.613 | 20.617 | 20.571 | 20.392 | 20.908 | 20.727 | 20.525 | 20.332 | 20.4
2020-06-07 | 1 | 6.292 | 6.354 | 6.233 | 6.742 | 6.58 | 6.525 | 6.367 | 6.613 | 20.625 | 20.579 | 20.408 | 20.917 | 20.733 | 20.525 | 20.343 | 20.4
2020-06-08 | 1 | 6.283 | 6.354 | 6.233 | 6.742 | 6.573 | 6.525 | 6.367 | 6.613 | 20.633 | 20.588 | 20.408 | 20.917 | 20.74 | 20.542 | 20.348 | 20.413
2020-06-09 | 1 | 6.283 | 6.354 | 6.233 | 6.742 | 6.573 | 6.525 | 6.367 | 6.613 | 20.633 | 20.596 | 20.425 | 20.925 | 20.75 | 20.542 | 20.36 | 20.417
2020-06-10 | 1 | 6.283 | 6.354 | 6.233 | 6.742 | 6.573 | 6.525 | 6.358 | 6.613 | 20.642 | 20.596 | 20.425 | 20.933 | 20.75 | 20.558 | 20.365 | 20.423
2020-06-11 | 1 | 6.283 | 6.354 | 6.233 | 6.742 | 6.573 | 6.525 | 6.367 | 6.613 | 20.65 | 20.613 | 20.433 | 20.942 | 20.767 | 20.558 | 20.365 | 20.433
2020-06-12 | 1 | 6.283 | 6.354 | 6.233 | 6.742 | 6.573 | 6.525 | 6.367 | 6.613 | 20.658 | 20.613 | 20.442 | 20.95 | 20.767 | 20.558 | 20.377 | 20.433
2020-06-13 | 1 | 6.283 | 6.354 | 6.233 | 6.742 | 6.573 | 6.525 | 6.367 | 6.613 | 20.667 | 20.621 | 20.442 | 20.958 | 20.773 | 20.575 | 20.382 | 20.44
2020-06-14 | 1 | 6.283 | 6.354 | 6.233 | 6.742 | 6.573 | 6.525 | 6.367 | 6.613 | 20.667 | 20.629 | 20.458 | 20.958 | 20.783 | 20.575 | 20.385 | 20.45
2020-06-15 | 1 | 6.283 | 6.354 | 6.233 | 6.742 | 6.58 | 6.525 | 6.372 | 6.62 | 20.675 | 20.629 | 20.458 | 20.967 | 20.783 | 20.575 | 20.393 | 20.45
2020-06-16 | 1 | 6.292 | 6.354 | 6.233 | 6.742 | 6.583 | 6.525 | 6.375 | 6.623 | 20.683 | 20.638 | 20.458 | 20.967 | 20.79 | 20.592 | 20.398 | 20.457
2020-06-17 | 1 | 6.292 | 6.358 | 6.233 | 6.742 | 6.583 | 6.525 | 6.375 | 6.623 | 20.683 | 20.646 | 20.467 | 20.975 | 20.8 | 20.592 | 20.398 | 20.463
2020-06-18 | 1 | 6.292 | 6.358 | 6.242 | 6.742 | 6.583 | 6.525 | 6.375 | 6.63 | 20.692 | 20.646 | 20.475 | 20.983 | 20.8 | 20.592 | 20.41 | 20.467
2020-06-19 | 1 | 6.292 | 6.363 | 6.25 | 6.75 | 6.583 | 6.533 | 6.375 | 6.63 | 20.692 | 20.646 | 20.475 | 20.983 | 20.8 | 20.608 | 20.41 | 20.467
2020-06-20 | 1 | 6.292 | 6.371 | 6.25 | 6.758 | 6.59 | 6.542 | 6.383 | 6.63 | 20.7 | 20.654 | 20.475 | 20.992 | 20.807 | 20.608 | 20.415 | 20.473
2020-06-21 | 1 | 6.3 | 6.371 | 6.25 | 6.758 | 6.6 | 6.542 | 6.388 | 6.637 | 20.7 | 20.663 | 20.483 | 20.992 | 20.817 | 20.608 | 20.415 | 20.48
2020-06-22 | 1 | 6.308 | 6.375 | 6.25 | 6.758 | 6.6 | 6.542 | 6.392 | 6.64 | 20.708 | 20.663 | 20.492 | 20.992 | 20.817 | 20.608 | 20.418 | 20.483
2020-06-23 | 1 | 6.308 | 6.375 | 6.258 | 6.767 | 6.6 | 6.55 | 6.392 | 6.647 | 20.708 | 20.663 | 20.492 | 21 | 20.817 | 20.608 | 20.427 | 20.483
2020-06-24 | 1 | 6.308 | 6.388 | 6.267 | 6.775 | 6.607 | 6.558 | 6.4 | 6.647 | 20.708 | 20.663 | 20.492 | 21 | 20.817 | 20.608 | 20.427 | 20.483
2020-06-25 | 1 | 6.325 | 6.388 | 6.267 | 6.775 | 6.617 | 6.558 | 6.408 | 6.657 | 20.708 | 20.663 | 20.492 | 21 | 20.817 | 20.625 | 20.427 | 20.483
2020-06-26 | 1 | 6.325 | 6.392 | 6.275 | 6.775 | 6.617 | 6.558 | 6.408 | 6.657 | 20.717 | 20.663 | 20.492 | 21 | 20.817 | 20.625 | 20.432 | 20.483
2020-06-27 | 1 | 6.325 | 6.396 | 6.283 | 6.792 | 6.623 | 6.575 | 6.408 | 6.663 | 20.717 | 20.671 | 20.492 | 21 | 20.823 | 20.625 | 20.432 | 20.49
2020-06-28 | 1 | 6.342 | 6.404 | 6.283 | 6.792 | 6.633 | 6.575 | 6.422 | 6.67 | 20.717 | 20.671 | 20.492 | 21 | 20.823 | 20.625 | 20.432 | 20.49
2020-06-29 | 1 | 6.342 | 6.408 | 6.292 | 6.8 | 6.633 | 6.575 | 6.425 | 6.673 | 20.717 | 20.671 | 20.492 | 21.008 | 20.823 | 20.625 | 20.432 | 20.497
2020-06-30 | 1 | 6.35 | 6.421 | 6.3 | 6.808 | 6.64 | 6.592 | 6.433 | 6.68 | 20.717 | 20.671 | 20.492 | 21 | 20.823 | 20.625 | 20.432 | 20.497
2020-07-01 | 1 | 6.358 | 6.425 | 6.3 | 6.808 | 6.65 | 6.592 | 6.442 | 6.69 | 20.717 | 20.667 | 20.492 | 21 | 20.823 | 20.625 | 20.432 | 20.497
2020-07-02 | 1 | 6.358 | 6.429 | 6.317 | 6.825 | 6.65 | 6.6 | 6.442 | 6.697 | 20.708 | 20.663 | 20.492 | 21 | 20.817 | 20.625 | 20.432 | 20.497
2020-07-03 | 1 | 6.375 | 6.438 | 6.317 | 6.825 | 6.667 | 6.608 | 6.455 | 6.697 | 20.708 | 20.663 | 20.492 | 21 | 20.817 | 20.625 | 20.432 | 20.49
2020-07-04 | 1 | 6.375 | 6.446 | 6.333 | 6.833 | 6.667 | 6.608 | 6.458 | 6.707 | 20.708 | 20.663 | 20.492 | 21 | 20.817 | 20.625 | 20.432 | 20.49
2020-07-05 | 1 | 6.392 | 6.454 | 6.333 | 6.842 | 6.68 | 6.625 | 6.467 | 6.713 | 20.708 | 20.663 | 20.492 | 21 | 20.817 | 20.617 | 20.427 | 20.49
2020-07-06 | 1 | 6.392 | 6.463 | 6.342 | 6.85 | 6.683 | 6.625 | 6.475 | 6.723 | 20.7 | 20.663 | 20.492 | 20.992 | 20.817 | 20.608 | 20.427 | 20.49
2020-07-07 | 1 | 6.408 | 6.471 | 6.35 | 6.858 | 6.697 | 6.642 | 6.483 | 6.723 | 20.7 | 20.654 | 20.483 | 20.992 | 20.81 | 20.608 | 20.427 | 20.483
2020-07-08 | 1 | 6.408 | 6.479 | 6.367 | 6.867 | 6.7 | 6.642 | 6.492 | 6.737 | 20.692 | 20.65 | 20.475 | 20.983 | 20.81 | 20.608 | 20.418 | 20.483
2020-07-09 | 1 | 6.425 | 6.488 | 6.367 | 6.875 | 6.713 | 6.658 | 6.5 | 6.74 | 20.692 | 20.646 | 20.475 | 20.983 | 20.8 | 20.608 | 20.415 | 20.483
2020-07-10 | 1 | 6.433 | 6.496 | 6.383 | 6.883 | 6.717 | 6.658 | 6.508 | 6.753 | 20.683 | 20.646 | 20.475 | 20.983 | 20.8 | 20.6 | 20.415 | 20.48
2020-07-11 | 1 | 6.442 | 6.504 | 6.383 | 6.892 | 6.73 | 6.675 | 6.517 | 6.757 | 20.683 | 20.638 | 20.467 | 20.975 | 20.793 | 20.592 | 20.41 | 20.473
2020-07-12 | 1 | 6.45 | 6.521 | 6.4 | 6.9 | 6.733 | 6.675 | 6.522 | 6.763 | 20.675 | 20.633 | 20.458 | 20.967 | 20.793 | 20.592 | 20.402 | 20.473
2020-07-13 | 1 | 6.458 | 6.525 | 6.4 | 6.908 | 6.747 | 6.692 | 6.533 | 6.773 | 20.667 | 20.629 | 20.458 | 20.967 | 20.783 | 20.592 | 20.398 | 20.467
2020-07-14 | 1 | 6.475 | 6.538 | 6.417 | 6.925 | 6.75 | 6.692 | 6.542 | 6.78 | 20.658 | 20.621 | 20.45 | 20.958 | 20.777 | 20.575 | 20.393 | 20.463
2020-07-15 | 1 | 6.483 | 6.546 | 6.417 | 6.925 | 6.767 | 6.708 | 6.55 | 6.79 | 20.65 | 20.613 | 20.442 | 20.95 | 20.77 | 20.575 | 20.385 | 20.457
2020-07-16 | 1 | 6.492 | 6.554 | 6.433 | 6.942 | 6.78 | 6.708 | 6.558 | 6.797 | 20.642 | 20.604 | 20.433 | 20.942 | 20.767 | 20.575 | 20.382 | 20.45
2020-07-17 | 1 | 6.508 | 6.571 | 6.45 | 6.95 | 6.783 | 6.725 | 6.567 | 6.807 | 20.633 | 20.6 | 20.425 | 20.933 | 20.76 | 20.558 | 20.377 | 20.447
2020-07-18 | 1 | 6.508 | 6.571 | 6.45 | 6.958 | 6.797 | 6.725 | 6.575 | 6.82 | 20.625 | 20.588 | 20.417 | 20.933 | 20.75 | 20.558 | 20.368 | 20.44
2020-07-19 | 1 | 6.525 | 6.588 | 6.467 | 6.975 | 6.8 | 6.742 | 6.583 | 6.823 | 20.617 | 20.583 | 20.408 | 20.917 | 20.743 | 20.55 | 20.36 | 20.433
2020-07-20 | 1 | 6.533 | 6.596 | 6.467 | 6.975 | 6.813 | 6.758 | 6.592 | 6.83 | 20.608 | 20.571 | 20.4 | 20.917 | 20.733 | 20.542 | 20.352 | 20.423
2020-07-21 | 1 | 6.542 | 6.604 | 6.483 | 6.992 | 6.83 | 6.758 | 6.605 | 6.84 | 20.6 | 20.567 | 20.392 | 20.9 | 20.727 | 20.533 | 20.348 | 20.423
2020-07-22 | 1 | 6.558 | 6.621 | 6.5 | 7 | 6.833 | 6.775 | 6.617 | 6.847 | 20.592 | 20.554 | 20.383 | 20.892 | 20.71 | 20.525 | 20.335 | 20.407
2020-07-23 | 1 | 6.575 | 6.625 | 6.5 | 7.008 | 6.847 | 6.775 | 6.622 | 6.857 | 20.583 | 20.546 | 20.375 | 20.883 | 20.703 | 20.517 | 20.332 | 20.407
2020-07-24 | 1 | 6.583 | 6.638 | 6.517 | 7.025 | 6.863 | 6.792 | 6.633 | 6.863 | 20.567 | 20.533 | 20.367 | 20.875 | 20.693 | 20.508 | 20.318 | 20.39
2020-07-25 | 1 | 6.592 | 6.654 | 6.525 | 7.033 | 6.863 | 6.8 | 6.642 | 6.873 | 20.558 | 20.521 | 20.35 | 20.867 | 20.687 | 20.492 | 20.31 | 20.39
2020-07-26 | 1 | 6.608 | 6.658 | 6.533 | 7.042 | 6.88 | 6.808 | 6.65 | 6.883 | 20.55 | 20.517 | 20.342 | 20.85 | 20.677 | 20.483 | 20.302 | 20.373
2020-07-27 | 1 | 6.617 | 6.671 | 6.55 | 7.058 | 6.89 | 6.825 | 6.658 | 6.89 | 20.533 | 20.5 | 20.333 | 20.842 | 20.66 | 20.475 | 20.285 | 20.373
2020-07-28 | 1 | 6.625 | 6.688 | 6.558 | 7.067 | 6.897 | 6.825 | 6.672 | 6.9 | 20.517 | 20.483 | 20.317 | 20.833 | 20.647 | 20.467 | 20.282 | 20.357
2020-07-29 | 1 | 6.642 | 6.692 | 6.567 | 7.075 | 6.913 | 6.842 | 6.683 | 6.907 | 20.508 | 20.471 | 20.308 | 20.817 | 20.643 | 20.45 | 20.268 | 20.347
2020-07-30 | 1 | 6.65 | 6.704 | 6.583 | 7.092 | 6.92 | 6.85 | 6.688 | 6.917 | 20.492 | 20.467 | 20.3 | 20.8 | 20.627 | 20.442 | 20.252 | 20.34
2020-07-31 | 1 | 6.658 | 6.721 | 6.592 | 7.1 | 6.93 | 6.858 | 6.7 | 6.923 | 20.483 | 20.45 | 20.283 | 20.792 | 20.61 | 20.425 | 20.248 | 20.323
2020-08-01 | 1 | 6.675 | 6.725 | 6.6 | 7.108 | 6.947 | 6.867 | 6.705 | 6.933 | 20.467 | 20.433 | 20.267 | 20.783 | 20.597 | 20.417 | 20.235 | 20.32
2020-08-02 | 1 | 6.683 | 6.738 | 6.617 | 7.117 | 6.953 | 6.875 | 6.722 | 6.947 | 20.45 | 20.417 | 20.25 | 20.767 | 20.58 | 20.4 | 20.218 | 20.307
2020-08-03 | 1 | 6.7 | 6.754 | 6.625 | 7.125 | 6.963 | 6.892 | 6.733 | 6.95 | 20.433 | 20.408 | 20.242 | 20.75 | 20.577 | 20.392 | 20.202 | 20.29
2020-08-04 | 1 | 6.708 | 6.758 | 6.633 | 7.142 | 6.977 | 6.9 | 6.738 | 6.963 | 20.417 | 20.392 | 20.233 | 20.733 | 20.56 | 20.375 | 20.198 | 20.28
2020-08-05 | 1 | 6.725 | 6.771 | 6.642 | 7.15 | 6.987 | 6.908 | 6.75 | 6.967 | 20.4 | 20.383 | 20.217 | 20.717 | 20.547 | 20.367 | 20.185 | 20.273
2020-08-06 | 1 | 6.733 | 6.783 | 6.658 | 7.158 | 6.997 | 6.917 | 6.755 | 6.98 | 20.383 | 20.367 | 20.2 | 20.708 | 20.53 | 20.35 | 20.168 | 20.257
2020-08-07 | 1 | 6.742 | 6.8 | 6.667 | 7.175 | 7.003 | 6.925 | 6.767 | 6.983 | 20.375 | 20.35 | 20.183 | 20.692 | 20.513 | 20.333 | 20.152 | 20.247
2020-08-08 | 1 | 6.758 | 6.804 | 6.675 | 7.183 | 7.02 | 6.942 | 6.78 | 6.997 | 20.358 | 20.333 | 20.167 | 20.675 | 20.497 | 20.317 | 20.135 | 20.23
2020-08-09 | 1 | 6.767 | 6.817 | 6.692 | 7.192 | 7.03 | 6.95 | 6.788 | 7 | 20.333 | 20.317 | 20.15 | 20.667 | 20.48 | 20.308 | 20.118 | 20.213
2020-08-10 | 1 | 6.783 | 6.833 | 6.7 | 7.208 | 7.037 | 6.958 | 6.8 | 7.013 | 20.317 | 20.3 | 20.133 | 20.65 | 20.463 | 20.292 | 20.102 | 20.207
2020-08-11 | 1 | 6.792 | 6.842 | 6.708 | 7.217 | 7.053 | 6.967 | 6.805 | 7.017 | 20.3 | 20.283 | 20.117 | 20.633 | 20.447 | 20.275 | 20.098 | 20.19
2020-08-12 | 1 | 6.808 | 6.85 | 6.725 | 7.225 | 7.06 | 6.983 | 6.817 | 7.033 | 20.283 | 20.267 | 20.1 | 20.617 | 20.43 | 20.267 | 20.085 | 20.18
2020-08-13 | 1 | 6.817 | 6.867 | 6.733 | 7.242 | 7.07 | 6.983 | 6.83 | 7.033 | 20.267 | 20.25 | 20.083 | 20.6 | 20.413 | 20.25 | 20.068 | 20.163
2020-08-14 | 1 | 6.833 | 6.875 | 6.742 | 7.25 | 7.087 | 7 | 6.833 | 7.05 | 20.25 | 20.233 | 20.067 | 20.583 | 20.397 | 20.233 | 20.052 | 20.147
2020-08-15 | 1 | 6.842 | 6.883 | 6.758 | 7.258 | 7.093 | 7.008 | 6.847 | 7.05 | 20.233 | 20.217 | 20.05 | 20.558 | 20.38 | 20.217 | 20.035 | 20.13
2020-08-16 | 1 | 6.85 | 6.9 | 6.758 | 7.275 | 7.103 | 7.017 | 6.855 | 7.067 | 20.217 | 20.192 | 20.033 | 20.542 | 20.363 | 20.2 | 20.018 | 20.113
2020-08-17 | 1 | 6.867 | 6.904 | 6.775 | 7.283 | 7.117 | 7.025 | 6.863 | 7.067 | 20.2 | 20.175 | 20.017 | 20.517 | 20.347 | 20.183 | 20.002 | 20.097
2020-08-18 | 1 | 6.875 | 6.917 | 6.792 | 7.292 | 7.12 | 7.033 | 6.872 | 7.077 | 20.175 | 20.154 | 20 | 20.5 | 20.33 | 20.167 | 19.985 | 20.08
2020-08-19 | 1 | 6.892 | 6.933 | 6.792 | 7.3 | 7.137 | 7.05 | 6.88 | 7.083 | 20.15 | 20.138 | 19.983 | 20.483 | 20.307 | 20.15 | 19.968 | 20.07
2020-08-20 | 1 | 6.9 | 6.938 | 6.808 | 7.317 | 7.15 | 7.05 | 6.897 | 7.093 | 20.133 | 20.121 | 19.958 | 20.467 | 20.29 | 20.133 | 19.952 | 20.053
2020-08-21 | 1 | 6.917 | 6.95 | 6.825 | 7.325 | 7.153 | 7.067 | 6.9 | 7.1 | 20.117 | 20.104 | 19.942 | 20.45 | 20.273 | 20.108 | 19.935 | 20.037
2020-08-22 | 1 | 6.925 | 6.967 | 6.825 | 7.333 | 7.167 | 7.067 | 6.913 | 7.11 | 20.1 | 20.088 | 19.925 | 20.433 | 20.257 | 20.092 | 19.91 | 20.02
2020-08-23 | 1 | 6.933 | 6.971 | 6.842 | 7.35 | 7.183 | 7.083 | 6.917 | 7.117 | 20.075 | 20.058 | 19.9 | 20.417 | 20.233 | 20.067 | 19.893 | 20.003
2020-08-24 | 1 | 6.95 | 6.983 | 6.85 | 7.358 | 7.183 | 7.1 | 6.93 | 7.123 | 20.05 | 20.038 | 19.883 | 20.383 | 20.217 | 20.05 | 19.872 | 19.987
2020-08-25 | 1 | 6.958 | 6.996 | 6.858 | 7.367 | 7.2 | 7.1 | 6.933 | 7.133 | 20.033 | 20.021 | 19.858 | 20.367 | 20.19 | 20.033 | 19.855 | 19.97
2020-08-26 | 1 | 6.967 | 7.004 | 6.875 | 7.375 | 7.21 | 7.117 | 6.947 | 7.14 | 20.017 | 20.004 | 19.842 | 20.35 | 20.173 | 20.017 | 19.835 | 19.953
2020-08-27 | 1 | 6.983 | 7.017 | 6.875 | 7.383 | 7.217 | 7.117 | 6.955 | 7.143 | 19.983 | 19.979 | 19.825 | 20.333 | 20.157 | 20 | 19.818 | 19.937
2020-08-28 | 1 | 6.992 | 7.029 | 6.892 | 7.4 | 7.233 | 7.133 | 6.963 | 7.157 | 19.967 | 19.954 | 19.808 | 20.317 | 20.14 | 19.983 | 19.802 | 19.92
2020-08-29 | 1 | 7 | 7.038 | 6.9 | 7.408 | 7.233 | 7.133 | 6.972 | 7.16 | 19.95 | 19.938 | 19.783 | 20.283 | 20.11 | 19.958 | 19.785 | 19.903
2020-08-30 | 1 | 7.017 | 7.046 | 6.908 | 7.417 | 7.25 | 7.15 | 6.98 | 7.173 | 19.933 | 19.921 | 19.758 | 20.267 | 20.093 | 19.942 | 19.76 | 19.887
2020-08-31 | 1 | 7.025 | 7.063 | 6.925 | 7.433 | 7.257 | 7.15 | 6.997 | 7.177 | 19.9 | 19.896 | 19.742 | 20.25 | 20.073 | 19.917 | 19.743 | 19.87
2020-09-01 | 1 | 7.042 | 7.067 | 6.933 | 7.442 | 7.267 | 7.167 | 6.997 | 7.183 | 19.883 | 19.875 | 19.725 | 20.233 | 20.057 | 19.9 | 19.722 | 19.853
2020-09-02 | 1 | 7.05 | 7.079 | 6.942 | 7.45 | 7.283 | 7.175 | 7.013 | 7.193 | 19.867 | 19.854 | 19.7 | 20.2 | 20.027 | 19.883 | 19.705 | 19.837
2020-09-03 | 1 | 7.067 | 7.096 | 6.95 | 7.458 | 7.29 | 7.183 | 7.013 | 7.2 | 19.833 | 19.838 | 19.675 | 20.183 | 20.01 | 19.858 | 19.685 | 19.813
2020-09-04 | 1 | 7.075 | 7.096 | 6.967 | 7.467 | 7.3 | 7.192 | 7.03 | 7.21 | 19.817 | 19.808 | 19.658 | 20.167 | 19.993 | 19.842 | 19.668 | 19.787
2020-09-05 | 1 | 7.083 | 7.113 | 6.975 | 7.483 | 7.307 | 7.2 | 7.03 | 7.217 | 19.8 | 19.792 | 19.642 | 20.15 | 19.973 | 19.825 | 19.643 | 19.77
2020-09-06 | 1 | 7.1 | 7.121 | 6.983 | 7.492 | 7.323 | 7.208 | 7.047 | 7.217 | 19.767 | 19.771 | 19.608 | 20.117 | 19.943 | 19.8 | 19.627 | 19.753
2020-09-07 | 1 | 7.108 | 7.129 | 6.992 | 7.5 | 7.33 | 7.217 | 7.047 | 7.227 | 19.75 | 19.746 | 19.592 | 20.1 | 19.927 | 19.783 | 19.605 | 19.737
2020-09-08 | 1 | 7.117 | 7.146 | 7 | 7.508 | 7.34 | 7.225 | 7.063 | 7.233 | 19.717 | 19.725 | 19.575 | 20.083 | 19.91 | 19.758 | 19.588 | 19.72
2020-09-09 | 1 | 7.133 | 7.15 | 7.017 | 7.517 | 7.347 | 7.233 | 7.063 | 7.243 | 19.7 | 19.704 | 19.55 | 20.05 | 19.883 | 19.742 | 19.56 | 19.703
2020-09-10 | 1 | 7.142 | 7.163 | 7.017 | 7.533 | 7.357 | 7.242 | 7.08 | 7.25 | 19.683 | 19.675 | 19.525 | 20.033 | 19.86 | 19.725 | 19.543 | 19.68
2020-09-11 | 1 | 7.15 | 7.179 | 7.033 | 7.542 | 7.373 | 7.258 | 7.08 | 7.253 | 19.65 | 19.658 | 19.508 | 20.017 | 19.843 | 19.7 | 19.522 | 19.66
2020-09-12 | 1 | 7.167 | 7.179 | 7.042 | 7.55 | 7.373 | 7.258 | 7.097 | 7.267 | 19.633 | 19.642 | 19.483 | 19.992 | 19.82 | 19.675 | 19.505 | 19.643
2020-09-13 | 1 | 7.175 | 7.196 | 7.05 | 7.558 | 7.39 | 7.275 | 7.097 | 7.27 | 19.617 | 19.608 | 19.458 | 19.967 | 19.793 | 19.658 | 19.488 | 19.627
2020-09-14 | 1 | 7.183 | 7.208 | 7.067 | 7.567 | 7.403 | 7.283 | 7.113 | 7.283 | 19.583 | 19.592 | 19.442 | 19.95 | 19.777 | 19.642 | 19.46 | 19.61
2020-09-15 | 1 | 7.2 | 7.213 | 7.067 | 7.583 | 7.407 | 7.292 | 7.113 | 7.287 | 19.567 | 19.575 | 19.417 | 19.933 | 19.753 | 19.617 | 19.443 | 19.587
2020-09-16 | 1 | 7.208 | 7.229 | 7.083 | 7.592 | 7.42 | 7.3 | 7.13 | 7.293 | 19.533 | 19.542 | 19.4 | 19.9 | 19.727 | 19.592 | 19.422 | 19.563
2020-09-17 | 1 | 7.217 | 7.233 | 7.1 | 7.6 | 7.423 | 7.308 | 7.138 | 7.3 | 19.517 | 19.525 | 19.375 | 19.883 | 19.71 | 19.575 | 19.405 | 19.547
2020-09-18 | 1 | 7.233 | 7.246 | 7.1 | 7.617 | 7.437 | 7.317 | 7.147 | 7.31 | 19.5 | 19.5 | 19.35 | 19.867 | 19.687 | 19.558 | 19.38 | 19.527
2020-09-19 | 1 | 7.242 | 7.258 | 7.117 | 7.617 | 7.453 | 7.325 | 7.155 | 7.317 | 19.467 | 19.475 | 19.333 | 19.833 | 19.67 | 19.533 | 19.36 | 19.51
2020-09-20 | 1 | 7.25 | 7.267 | 7.117 | 7.633 | 7.457 | 7.333 | 7.163 | 7.32 | 19.45 | 19.458 | 19.308 | 19.817 | 19.643 | 19.508 | 19.338 | 19.493
2020-09-21 | 1 | 7.267 | 7.279 | 7.133 | 7.642 | 7.47 | 7.342 | 7.172 | 7.327 | 19.417 | 19.433 | 19.283 | 19.8 | 19.62 | 19.492 | 19.322 | 19.477
2020-09-22 | 1 | 7.283 | 7.292 | 7.15 | 7.65 | 7.48 | 7.358 | 7.18 | 7.337 | 19.4 | 19.408 | 19.267 | 19.767 | 19.603 | 19.475 | 19.297 | 19.453
2020-09-23 | 1 | 7.283 | 7.3 | 7.15 | 7.667 | 7.487 | 7.358 | 7.188 | 7.343 | 19.383 | 19.392 | 19.242 | 19.75 | 19.58 | 19.45 | 19.277 | 19.437
2020-09-24 | 1 | 7.3 | 7.308 | 7.167 | 7.667 | 7.503 | 7.375 | 7.197 | 7.353 | 19.35 | 19.367 | 19.217 | 19.733 | 19.553 | 19.425 | 19.26 | 19.41
2020-09-25 | 1 | 7.317 | 7.325 | 7.175 | 7.683 | 7.51 | 7.375 | 7.21 | 7.36 | 19.333 | 19.346 | 19.2 | 19.708 | 19.537 | 19.408 | 19.238 | 19.393
2020-09-26 | 1 | 7.317 | 7.333 | 7.183 | 7.7 | 7.52 | 7.392 | 7.213 | 7.363 | 19.308 | 19.325 | 19.183 | 19.683 | 19.513 | 19.392 | 19.213 | 19.377
2020-09-27 | 1 | 7.333 | 7.342 | 7.2 | 7.7 | 7.53 | 7.392 | 7.227 | 7.377 | 19.283 | 19.3 | 19.15 | 19.667 | 19.49 | 19.367 | 19.197 | 19.36
2020-09-28 | 1 | 7.35 | 7.358 | 7.208 | 7.717 | 7.537 | 7.408 | 7.238 | 7.38 | 19.267 | 19.279 | 19.133 | 19.642 | 19.47 | 19.342 | 19.18 | 19.337
2020-09-29 | 1 | 7.358 | 7.363 | 7.217 | 7.725 | 7.553 | 7.417 | 7.243 | 7.393 | 19.233 | 19.258 | 19.117 | 19.617 | 19.453 | 19.325 | 19.16 | 19.32
2020-09-30 | 1 | 7.367 | 7.375 | 7.225 | 7.733 | 7.56 | 7.425 | 7.255 | 7.393 | 19.217 | 19.233 | 19.083 | 19.6 | 19.423 | 19.308 | 19.138 | 19.303
2020-10-01 | 1 | 7.383 | 7.392 | 7.242 | 7.75 | 7.57 | 7.442 | 7.26 | 7.41 | 19.192 | 19.213 | 19.067 | 19.575 | 19.407 | 19.292 | 19.113 | 19.283
2020-10-02 | 1 | 7.4 | 7.396 | 7.25 | 7.75 | 7.587 | 7.442 | 7.272 | 7.41 | 19.167 | 19.196 | 19.05 | 19.55 | 19.387 | 19.267 | 19.097 | 19.267
2020-10-03 | 1 | 7.4 | 7.408 | 7.258 | 7.767 | 7.593 | 7.458 | 7.277 | 7.42 | 19.15 | 19.167 | 19.033 | 19.533 | 19.363 | 19.242 | 19.08 | 19.25
2020-10-04 | 1 | 7.417 | 7.425 | 7.275 | 7.783 | 7.603 | 7.458 | 7.288 | 7.427 | 19.125 | 19.146 | 19 | 19.517 | 19.34 | 19.225 | 19.06 | 19.233
2020-10-05 | 1 | 7.433 | 7.429 | 7.283 | 7.783 | 7.61 | 7.475 | 7.293 | 7.437 | 19.1 | 19.129 | 18.983 | 19.492 | 19.323 | 19.208 | 19.038 | 19.217
2020-10-06 | 1 | 7.45 | 7.442 | 7.292 | 7.8 | 7.627 | 7.483 | 7.31 | 7.443 | 19.083 | 19.104 | 18.967 | 19.467 | 19.307 | 19.183 | 19.013 | 19.193
2020-10-07 | 1 | 7.45 | 7.458 | 7.308 | 7.817 | 7.643 | 7.492 | 7.322 | 7.453 | 19.058 | 19.079 | 18.95 | 19.45 | 19.28 | 19.167 | 18.997 | 19.177
2020-10-08 | 1 | 7.467 | 7.471 | 7.308 | 7.817 | 7.643 | 7.508 | 7.327 | 7.463 | 19.033 | 19.063 | 18.925 | 19.433 | 19.257 | 19.15 | 18.98 | 19.16
2020-10-09 | 1 | 7.483 | 7.479 | 7.325 | 7.833 | 7.66 | 7.517 | 7.338 | 7.47 | 19.017 | 19.046 | 18.9 | 19.408 | 19.24 | 19.133 | 18.963 | 19.143
2020-10-10 | 1 | 7.5 | 7.492 | 7.342 | 7.85 | 7.673 | 7.525 | 7.343 | 7.48 | 19 | 19.021 | 18.883 | 19.392 | 19.223 | 19.108 | 18.947 | 19.127
2020-10-11 | 1 | 7.5 | 7.504 | 7.342 | 7.85 | 7.677 | 7.533 | 7.355 | 7.487 | 18.975 | 19 | 18.867 | 19.367 | 19.2 | 19.092 | 18.93 | 19.11
2020-10-12 | 1 | 7.517 | 7.513 | 7.358 | 7.867 | 7.693 | 7.542 | 7.368 | 7.497 | 18.95 | 18.979 | 18.842 | 19.35 | 19.183 | 19.075 | 18.913 | 19.09
2020-10-13 | 1 | 7.533 | 7.525 | 7.375 | 7.883 | 7.707 | 7.558 | 7.377 | 7.503 | 18.933 | 18.963 | 18.825 | 19.333 | 19.157 | 19.05 | 18.883 | 19.073
2020-10-14 | 1 | 7.55 | 7.538 | 7.392 | 7.9 | 7.723 | 7.567 | 7.388 | 7.52 | 18.917 | 18.946 | 18.808 | 19.308 | 19.14 | 19.033 | 18.863 | 19.057
2020-10-15 | 1 | 7.558 | 7.554 | 7.392 | 7.9 | 7.727 | 7.575 | 7.402 | 7.52 | 18.892 | 18.921 | 18.783 | 19.292 | 19.123 | 19.017 | 18.847 | 19.04
2020-10-16 | 1 | 7.567 | 7.563 | 7.408 | 7.917 | 7.74 | 7.583 | 7.41 | 7.537 | 18.875 | 18.9 | 18.767 | 19.275 | 19.1 | 19 | 18.83 | 19.023
2020-10-17 | 1 | 7.583 | 7.575 | 7.425 | 7.933 | 7.757 | 7.6 | 7.418 | 7.537 | 18.85 | 18.883 | 18.75 | 19.25 | 19.083 | 18.983 | 18.813 | 19.007
2020-10-18 | 1 | 7.6 | 7.588 | 7.433 | 7.942 | 7.767 | 7.608 | 7.435 | 7.553 | 18.833 | 18.867 | 18.725 | 19.233 | 19.067 | 18.967 | 18.797 | 18.993
2020-10-19 | 1 | 7.617 | 7.604 | 7.442 | 7.95 | 7.773 | 7.617 | 7.443 | 7.563 | 18.817 | 18.846 | 18.708 | 19.217 | 19.05 | 18.95 | 18.78 | 18.977
2020-10-20 | 1 | 7.625 | 7.621 | 7.458 | 7.967 | 7.79 | 7.633 | 7.452 | 7.57 | 18.792 | 18.829 | 18.692 | 19.2 | 19.033 | 18.933 | 18.763 | 18.96
2020-10-21 | 1 | 7.633 | 7.625 | 7.475 | 7.983 | 7.807 | 7.65 | 7.468 | 7.58 | 18.775 | 18.813 | 18.675 | 19.183 | 19.017 | 18.917 | 18.747 | 18.943
2020-10-22 | 1 | 7.65 | 7.638 | 7.483 | 7.992 | 7.817 | 7.65 | 7.477 | 7.587 | 18.758 | 18.796 | 18.658 | 19.167 | 19 | 18.9 | 18.733 | 18.927
2020-10-23 | 1 | 7.667 | 7.654 | 7.492 | 8 | 7.823 | 7.667 | 7.485 | 7.597 | 18.733 | 18.771 | 18.642 | 19.15 | 18.983 | 18.883 | 18.717 | 18.917
2020-10-24 | 1 | 7.683 | 7.671 | 7.508 | 8.017 | 7.84 | 7.683 | 7.502 | 7.613 | 18.717 | 18.754 | 18.625 | 19.133 | 18.967 | 18.867 | 18.7 | 18.907
2020-10-25 | 1 | 7.7 | 7.688 | 7.525 | 8.033 | 7.857 | 7.692 | 7.51 | 7.62 | 18.7 | 18.738 | 18.608 | 19.117 | 18.95 | 18.85 | 18.688 | 18.89
2020-10-26 | 1 | 7.717 | 7.692 | 7.533 | 8.05 | 7.867 | 7.7 | 7.518 | 7.63 | 18.683 | 18.721 | 18.592 | 19.1 | 18.933 | 18.833 | 18.672 | 18.873
2020-10-27 | 1 | 7.725 | 7.704 | 7.55 | 8.05 | 7.88 | 7.717 | 7.535 | 7.647 | 18.667 | 18.704 | 18.575 | 19.083 | 18.917 | 18.817 | 18.663 | 18.86
2020-10-28 | 1 | 7.733 | 7.721 | 7.558 | 8.067 | 7.89 | 7.733 | 7.552 | 7.647 | 18.65 | 18.688 | 18.558 | 19.067 | 18.9 | 18.8 | 18.647 | 18.85
2020-10-29 | 1 | 7.75 | 7.738 | 7.575 | 8.083 | 7.907 | 7.733 | 7.552 | 7.663 | 18.633 | 18.675 | 18.542 | 19.05 | 18.883 | 18.792 | 18.63 | 18.833
2020-10-30 | 1 | 7.767 | 7.75 | 7.592 | 8.1 | 7.923 | 7.75 | 7.568 | 7.68 | 18.617 | 18.658 | 18.525 | 19.033 | 18.87 | 18.783 | 18.617 | 18.823
2020-10-31 | 1 | 7.783 | 7.767 | 7.6 | 8.117 | 7.93 | 7.767 | 7.585 | 7.68 | 18.6 | 18.65 | 18.508 | 19.017 | 18.853 | 18.767 | 18.6 | 18.813
2020-11-01 | 0 | 6.8 | 6.775 | 6.617 | 7.125 | 6.947 | 6.783 | 6.602 | 6.697 | 17.583 | 17.633 | 17.492 | 18.008 | 17.837 | 17.75 | 17.588 | 17.8
2020-11-02 | 0 | 6.817 | 6.792 | 6.633 | 7.133 | 6.963 | 6.783 | 6.602 | 6.713 | 17.567 | 17.617 | 17.483 | 17.992 | 17.82 | 17.733 | 17.58 | 17.783
2020-11-03 | 0 | 6.833 | 6.804 | 6.65 | 7.15 | 6.98 | 6.8 | 6.618 | 6.713 | 17.558 | 17.6 | 17.475 | 17.975 | 17.81 | 17.725 | 17.567 | 17.78
2020-11-04 | 0 | 6.842 | 6.821 | 6.658 | 7.167 | 6.987 | 6.817 | 6.635 | 6.73 | 17.542 | 17.583 | 17.458 | 17.967 | 17.797 | 17.717 | 17.55 | 17.767
2020-11-05 | 0 | 6.858 | 6.833 | 6.667 | 7.183 | 6.997 | 6.833 | 6.652 | 6.747 | 17.525 | 17.571 | 17.442 | 17.95 | 17.787 | 17.7 | 17.538 | 17.75
2020-11-06 | 0 | 6.867 | 6.85 | 6.683 | 7.2 | 7.013 | 6.842 | 6.652 | 6.753 | 17.517 | 17.558 | 17.433 | 17.942 | 17.77 | 17.692 | 17.533 | 17.747
2020-11-07 | 0 | 6.883 | 6.867 | 6.7 | 7.208 | 7.03 | 6.85 | 6.668 | 6.763 | 17.5 | 17.55 | 17.425 | 17.925 | 17.76 | 17.683 | 17.517 | 17.733
2020-11-08 | 0 | 6.9 | 6.883 | 6.717 | 7.217 | 7.047 | 6.867 | 6.685 | 6.78 | 17.492 | 17.538 | 17.408 | 17.917 | 17.747 | 17.667 | 17.505 | 17.73
2020-11-09 | 0 | 6.917 | 6.892 | 6.733 | 7.233 | 7.063 | 6.883 | 6.702 | 6.79 | 17.475 | 17.525 | 17.4 | 17.9 | 17.737 | 17.658 | 17.5 | 17.717
2020-11-10 | 0 | 6.933 | 6.908 | 6.75 | 7.25 | 7.077 | 6.9 | 6.715 | 6.797 | 17.458 | 17.517 | 17.383 | 17.892 | 17.727 | 17.65 | 17.488 | 17.713
2020-11-11 | 0 | 6.95 | 6.925 | 6.75 | 7.267 | 7.093 | 6.908 | 6.718 | 6.813 | 17.45 | 17.504 | 17.375 | 17.883 | 17.713 | 17.642 | 17.483 | 17.7
2020-11-12 | 0 | 6.967 | 6.933 | 6.767 | 7.283 | 7.097 | 6.925 | 6.735 | 6.823 | 17.442 | 17.492 | 17.367 | 17.875 | 17.703 | 17.633 | 17.472 | 17.697
2020-11-13 | 0 | 6.983 | 6.95 | 6.783 | 7.3 | 7.113 | 6.933 | 6.752 | 6.84 | 17.425 | 17.483 | 17.358 | 17.858 | 17.697 | 17.625 | 17.467 | 17.683
2020-11-14 | 0 | 7 | 6.967 | 6.8 | 7.308 | 7.13 | 6.95 | 6.768 | 6.847 | 17.417 | 17.471 | 17.35 | 17.858 | 17.687 | 17.608 | 17.455 | 17.68
2020-11-15 | 0 | 7.017 | 6.983 | 6.817 | 7.325 | 7.147 | 6.967 | 6.782 | 6.857 | 17.408 | 17.467 | 17.333 | 17.842 | 17.68 | 17.608 | 17.45 | 17.673
2020-11-16 | 0 | 7.033 | 7 | 6.833 | 7.333 | 7.16 | 6.975 | 6.785 | 6.873 | 17.4 | 17.454 | 17.333 | 17.833 | 17.67 | 17.6 | 17.438 | 17.667
2020-11-17 | 0 | 7.042 | 7.017 | 6.85 | 7.35 | 7.177 | 6.992 | 6.802 | 6.89 | 17.392 | 17.45 | 17.317 | 17.825 | 17.663 | 17.592 | 17.433 | 17.657
2020-11-18 | 0 | 7.058 | 7.033 | 6.867 | 7.367 | 7.193 | 7.008 | 6.818 | 6.903 | 17.383 | 17.438 | 17.317 | 17.825 | 17.653 | 17.583 | 17.422 | 17.657
2020-11-19 | 0 | 7.075 | 7.038 | 6.875 | 7.383 | 7.203 | 7.017 | 6.835 | 6.907 | 17.375 | 17.438 | 17.308 | 17.808 | 17.647 | 17.575 | 17.422 | 17.65
2020-11-20 | 0 | 7.092 | 7.054 | 6.892 | 7.4 | 7.22 | 7.033 | 6.848 | 6.923 | 17.367 | 17.421 | 17.3 | 17.808 | 17.647 | 17.575 | 17.417 | 17.647
2020-11-21 | 0 | 7.108 | 7.071 | 6.9 | 7.417 | 7.23 | 7.042 | 6.86 | 6.94 | 17.358 | 17.421 | 17.3 | 17.8 | 17.63 | 17.567 | 17.408 | 17.64
2020-11-22 | 0 | 7.117 | 7.083 | 6.917 | 7.425 | 7.243 | 7.058 | 6.868 | 6.957 | 17.358 | 17.413 | 17.283 | 17.792 | 17.63 | 17.558 | 17.405 | 17.64
2020-11-23 | 0 | 7.133 | 7.1 | 6.933 | 7.442 | 7.26 | 7.075 | 6.885 | 6.957 | 17.35 | 17.404 | 17.283 | 17.792 | 17.63 | 17.558 | 17.4 | 17.64
2020-11-24 | 0 | 7.15 | 7.117 | 6.95 | 7.458 | 7.277 | 7.092 | 6.902 | 6.973 | 17.342 | 17.404 | 17.283 | 17.792 | 17.617 | 17.558 | 17.4 | 17.63
2020-11-25 | 0 | 7.167 | 7.133 | 6.967 | 7.467 | 7.293 | 7.1 | 6.915 | 6.99 | 17.342 | 17.404 | 17.275 | 17.783 | 17.613 | 17.558 | 17.392 | 17.623
2020-11-26 | 0 | 7.183 | 7.15 | 6.975 | 7.483 | 7.31 | 7.108 | 6.927 | 7.007 | 17.333 | 17.396 | 17.267 | 17.775 | 17.613 | 17.542 | 17.392 | 17.623
2020-11-27 | 0 | 7.2 | 7.163 | 6.992 | 7.5 | 7.32 | 7.125 | 6.943 | 7.013 | 17.333 | 17.388 | 17.267 | 17.775 | 17.613 | 17.542 | 17.388 | 17.623
2020-11-28 | 0 | 7.208 | 7.171 | 7.008 | 7.517 | 7.333 | 7.142 | 6.952 | 7.023 | 17.325 | 17.388 | 17.267 | 17.775 | 17.613 | 17.542 | 17.388 | 17.623
2020-11-29 | 0 | 7.225 | 7.188 | 7.017 | 7.525 | 7.343 | 7.158 | 6.965 | 7.04 | 17.325 | 17.388 | 17.267 | 17.775 | 17.607 | 17.542 | 17.388 | 17.623
2020-11-30 | 0 | 7.242 | 7.2 | 7.033 | 7.542 | 7.36 | 7.167 | 6.982 | 7.05 | 17.325 | 17.388 | 17.267 | 17.775 | 17.6 | 17.542 | 17.383 | 17.623
2020-12-01 | 0 | 7.258 | 7.217 | 7.05 | 7.55 | 7.377 | 7.175 | 6.993 | 7.063 | 17.325 | 17.388 | 17.267 | 17.767 | 17.6 | 17.542 | 17.383 | 17.623
2020-12-02 | 0 | 7.267 | 7.229 | 7.058 | 7.567 | 7.387 | 7.192 | 7.002 | 7.073 | 17.325 | 17.388 | 17.267 | 17.767 | 17.6 | 17.542 | 17.383 | 17.623
2020-12-03 | 0 | 7.283 | 7.246 | 7.075 | 7.583 | 7.4 | 7.208 | 7.018 | 7.09 | 17.325 | 17.388 | 17.267 | 17.767 | 17.6 | 17.542 | 17.388 | 17.623
2020-12-04 | 0 | 7.3 | 7.254 | 7.083 | 7.6 | 7.417 | 7.225 | 7.032 | 7.1 | 17.325 | 17.388 | 17.267 | 17.767 | 17.6 | 17.542 | 17.388 | 17.623
2020-12-05 | 0 | 7.308 | 7.271 | 7.1 | 7.608 | 7.427 | 7.225 | 7.043 | 7.113 | 17.325 | 17.388 | 17.267 | 17.775 | 17.6 | 17.542 | 17.388 | 17.63
2020-12-06 | 0 | 7.325 | 7.283 | 7.108 | 7.617 | 7.443 | 7.242 | 7.052 | 7.123 | 17.325 | 17.388 | 17.267 | 17.775 | 17.6 | 17.542 | 17.392 | 17.637
2020-12-07 | 0 | 7.333 | 7.296 | 7.125 | 7.633 | 7.45 | 7.258 | 7.065 | 7.133 | 17.325 | 17.388 | 17.267 | 17.775 | 17.613 | 17.542 | 17.392 | 17.64
2020-12-08 | 0 | 7.35 | 7.313 | 7.142 | 7.65 | 7.467 | 7.275 | 7.082 | 7.147 | 17.325 | 17.388 | 17.267 | 17.775 | 17.613 | 17.558 | 17.392 | 17.64
2020-12-09 | 0 | 7.367 | 7.321 | 7.15 | 7.658 | 7.477 | 7.275 | 7.093 | 7.157 | 17.325 | 17.392 | 17.267 | 17.775 | 17.613 | 17.558 | 17.4 | 17.64
2020-12-10 | 0 | 7.375 | 7.333 | 7.158 | 7.667 | 7.493 | 7.292 | 7.102 | 7.167 | 17.325 | 17.396 | 17.275 | 17.775 | 17.617 | 17.558 | 17.405 | 17.647
2020-12-11 | 0 | 7.383 | 7.346 | 7.175 | 7.683 | 7.5 | 7.308 | 7.115 | 7.18 | 17.333 | 17.404 | 17.283 | 17.792 | 17.617 | 17.558 | 17.408 | 17.657
2020-12-12 | 0 | 7.4 | 7.354 | 7.183 | 7.692 | 7.517 | 7.308 | 7.127 | 7.19 | 17.342 | 17.404 | 17.283 | 17.792 | 17.63 | 17.575 | 17.408 | 17.657
2020-12-13 | 0 | 7.408 | 7.367 | 7.192 | 7.708 | 7.527 | 7.325 | 7.135 | 7.2 | 17.342 | 17.408 | 17.283 | 17.792 | 17.633 | 17.575 | 17.417 | 17.663
2020-12-14 | 0 | 7.425 | 7.379 | 7.208 | 7.717 | 7.533 | 7.342 | 7.148 | 7.213 | 17.342 | 17.413 | 17.3 | 17.8 | 17.633 | 17.575 | 17.425 | 17.67
2020-12-15 | 0 | 7.433 | 7.388 | 7.217 | 7.725 | 7.55 | 7.342 | 7.16 | 7.223 | 17.358 | 17.421 | 17.3 | 17.808 | 17.64 | 17.592 | 17.425 | 17.673
2020-12-16 | 0 | 7.442 | 7.4 | 7.225 | 7.733 | 7.557 | 7.358 | 7.165 | 7.233 | 17.358 | 17.425 | 17.3 | 17.808 | 17.65 | 17.592 | 17.433 | 17.68
2020-12-17 | 0 | 7.45 | 7.413 | 7.242 | 7.75 | 7.567 | 7.367 | 7.177 | 7.24 | 17.367 | 17.429 | 17.317 | 17.825 | 17.65 | 17.592 | 17.442 | 17.69
2020-12-18 | 0 | 7.458 | 7.421 | 7.242 | 7.758 | 7.577 | 7.375 | 7.185 | 7.25 | 17.375 | 17.438 | 17.317 | 17.825 | 17.663 | 17.608 | 17.45 | 17.697
2020-12-19 | 0 | 7.475 | 7.429 | 7.258 | 7.767 | 7.583 | 7.392 | 7.198 | 7.257 | 17.375 | 17.446 | 17.333 | 17.833 | 17.667 | 17.608 | 17.458 | 17.707
2020-12-20 | 0 | 7.483 | 7.438 | 7.267 | 7.775 | 7.593 | 7.392 | 7.202 | 7.267 | 17.392 | 17.454 | 17.333 | 17.842 | 17.68 | 17.625 | 17.467 | 17.713
2020-12-21 | 0 | 7.492 | 7.446 | 7.275 | 7.783 | 7.6 | 7.408 | 7.215 | 7.273 | 17.392 | 17.463 | 17.342 | 17.85 | 17.683 | 17.625 | 17.475 | 17.723
2020-12-22 | 0 | 7.5 | 7.454 | 7.283 | 7.792 | 7.61 | 7.408 | 7.218 | 7.283 | 17.408 | 17.471 | 17.35 | 17.858 | 17.697 | 17.642 | 17.483 | 17.73
2020-12-23 | 0 | 7.5 | 7.463 | 7.292 | 7.8 | 7.617 | 7.425 | 7.232 | 7.29 | 17.408 | 17.479 | 17.367 | 17.867 | 17.7 | 17.642 | 17.492 | 17.74
2020-12-24 | 0 | 7.508 | 7.471 | 7.292 | 7.808 | 7.627 | 7.425 | 7.235 | 7.3 | 17.425 | 17.488 | 17.367 | 17.875 | 17.713 | 17.658 | 17.5 | 17.747
2020-12-25 | 0 | 7.517 | 7.479 | 7.308 | 7.817 | 7.633 | 7.425 | 7.243 | 7.307 | 17.433 | 17.504 | 17.383 | 17.892 | 17.717 | 17.658 | 17.508 | 17.757
2020-12-26 | 0 | 7.525 | 7.479 | 7.308 | 7.817 | 7.633 | 7.442 | 7.248 | 7.317 | 17.442 | 17.508 | 17.383 | 17.892 | 17.733 | 17.675 | 17.522 | 17.763
2020-12-27 | 0 | 7.533 | 7.488 | 7.317 | 7.825 | 7.643 | 7.442 | 7.26 | 7.317 | 17.458 | 17.521 | 17.4 | 17.908 | 17.747 | 17.692 | 17.525 | 17.773
2020-12-28 | 0 | 7.533 | 7.496 | 7.325 | 7.833 | 7.65 | 7.45 | 7.265 | 7.323 | 17.467 | 17.529 | 17.417 | 17.917 | 17.75 | 17.692 | 17.542 | 17.79
2020-12-29 | 0 | 7.542 | 7.496 | 7.325 | 7.833 | 7.65 | 7.458 | 7.265 | 7.333 | 17.475 | 17.542 | 17.417 | 17.925 | 17.767 | 17.708 | 17.55 | 17.797
2020-12-30 | 0 | 7.542 | 7.504 | 7.333 | 7.842 | 7.66 | 7.458 | 7.268 | 7.333 | 17.492 | 17.554 | 17.433 | 17.942 | 17.78 | 17.725 | 17.558 | 17.807
2020-12-31 | 0 | 7.55 | 7.513 | 7.333 | 7.842 | 7.667 | 7.458 | 7.277 | 7.34 | 17.5 | 17.571 | 17.45 | 17.958 | 17.783 | 17.725 | 17.575 | 17.82

## VariableDefs
Variable Definitions
This sheet contains definitions for all variables used in the model. Variables are presented in calculation order so that all variables are defined before they are used to compute another variable.
Variable | Source/Equation |  | Unit | Definition
Holiday
NewYearsHoliday | = | Data | Bin | 1 on New Year's Day (Fri if Sat, Mon if Sun), 0 otherwise
MemorialDay | = | Data | Bin | 1 on Memorial Day Holiday, 0 otherwise
July4thHol | = | Data | Bin | 1 on July 4th (Fri if Sat, Mon if Sun), 0 otherwise
LaborDay | = | Data | Bin | 1 on Labor Day, 0 otherwise
Thanksgiving | = | Data | Bin | 1 on Thanksgiving Day, 0 otherwise
FridayAfterThanks | = | Data | Bin | 1 on Friday After Thanksgiving, 0 otherwise
ChristmasHoliday | = | Data | Bin | 1 on Christmas (Fri if Sat, Mon if Sun), 0 otherwise
XMASAft | = | Data | Bin | 1 on days in the Week After Christmas, 0 otherwise
XMASWkB4 | = | Data | Bin | 1 on days in the Week Before Christmas, 0 otherwise
Season
Summer | = | Data | Bin | 1 on days in June, July, August, or September, 0 otherwise
Winter | = | Data | Bin | 1 on days in December, January, or February, 0 otherwise
Solar Data
DLSav | = | Data | Bin | 1 on days during Daylight Saving Time, 0 otherwise
Sunrise | = | Data | Hours | Time of Sunrise in Zone (e.g., 6.75 for 6:45 a.m.), Central Prevailing Time
Sunset | = | Data | Hours | Time of Sunset in Zone (e.g., 19.50 for 7:30 p.m.), Central Prevailing Time
Weather Data
AveDB | = | Data | DegF | Daily Average Temperature in the Weather Zone (weighted across stations)
MornDB | = | Data | DegF | Minimum Morning Temperature (Hours 5 to 9) (weighted across stations)
AftDB | = | Data | DegF | Maximum Afternoon Temperature (Hours 12 to 17) (weighted across stations)
EveDB | = | Data | DegF | Maximum Evening Temperature (Hours 19 to 22) (weighted across stations)
Calendar Transform
MajorHol | = | NewYearsHoliday + MemorialDay + July4thHol + LaborDay + Thanksgiving + FridayAfterThanks + ChristmasHoliday | Bin | 1 on Major Holidays, 0 otherwise
Monday | = | Monday * (MajorHol = 0) | Bin | 1 on Mondays that are not Major Holidays, 0 otherwise
TWT | = | (Tuesday + Wednesday + Thursday) * (MajorHol = 0) | Bin | 1 on Tues, Weds, or Thurs that are not Major Holidays, 0 otherwise
Friday | = | Friday * (MajorHol = 0) | Bin | 1 on Fridays that are not Major Holidays, 0 otherwise
Saturday | = | Saturday * (MajorHol = 0) | Bin | 1 on Saturdays that are not Major Holidays, 0 otherwise
Sunday | = | 1 - (Monday + TWT + Friday + Saturday) | Bin | 1 on Sundays and Major Holidays, 0 otherwise
WkDay | = | Monday + Tuesday + Wednesday + Thursday + Friday | Bin | 1 on Weekdays (that are not Major Holidays), 0 otherwise
WkEnd | = | 1 - WkDay | Bin | 1 on Saturdays, Sundays, and Major Holidays, 0 otherwise
SummerMon | = | Summer * Monday | Bin | 1 on Summer Mondays, 0 otherwise
SummerTWT | = | Summer * TWT | Bin | 1 on Summer Tues, Weds, or Thurs, 0 otherwise
SummerFri | = | Summer * Friday | Bin | 1 on Summer Fridays, 0 otherwise
SummerSat | = | Summer * Saturday | Bin | 1 on Summer Saturdays, 0 otherwise
SummerSun | = | Summer * Sunday | Bin | 1 on Summer Sundays, 0 otherwise
WinterMon | = | Winter * Monday | Bin | 1 on Winter Mondays, 0 otherwise
WinTWT | = | Winter * TWT | Bin | 1 on Winter Tues, Weds, or Thurs, 0 otherwise
WinterFri | = | Winter * Friday | Bin | 1 on Winter Fridays, 0 otherwise
WinterSat | = | Winter * Saturday | Bin | 1 on Winter Saturdays, 0 otherwise
WinterSun | = | Winter * Sunday | Bin | 1 on Winter Sundays, 0 otherwise
Temperature Slope
Cold | = | (AveDB < 60) | Bin | 1 on Days with Low Average Temperature for the Weather Zone, 0 otherwise
Hot | = | (AveDB > 70) | Bin | 1 on Days with High Average Temperature for the Weather Zone, 0 otherwise
Mild | = | 1-Hot-Cold | Bin | 1 on Days with Mild Average Temperature for the Weather Zone, 0 otherwise
ColdSlope | = | Max(60 - AveDB, 0) | DegF | Degrees below 60 for Average Temperature in the Weather Zone
ColdSlopeWkEnd | = | ColdSlope * WkEnd | DegF | Cold Slope Release on Weekend Days and Major Holidays
XColdSlope | = | (Max(50-AveDB, 0) | DegF | Degrees below 50 for Average Temperature in the Weather Zone
MiddleSlope | = | Max(Min(AveDB-ColdBrk,HotBrk-ColdBrk),0) | DegF | Degrees above 60 for Average Temperature in the Weather Zone, capped at 10
HotSlope | = | (Max(AveDB - 70), 0) | DegF | Degrees above 70 for Average Temperature in the Weather Zone
HotSlopeWkEnd | = | HotSlope * WkEnd | DegF | Hot Slope Release on Weekend Days and Major Holidays
XHotSlope | = | (Max(AveDB-80, 0) | DegF | Degrees above 80 for Average Temperature in the Weather Zone
XXHotSlope | = | (Max(AveDB-85, 0) | DegF | Degrees above 85 for Average Temperature in the Weather Zone
Other Weather Vars
BuildUp | = | 0.67 * Lag(AveDB,1) + 0.33 * Lag(AveDB,2) | DegF | Weighted Average Temperature in the Weather Zone on Prior Two Days
ColdBuildUp | = | Cold * (BuildUp - 68.4) | DegF | BuildUp on Cold Days (adjusted for mean value)
ColdBuildUpWkEnd | = | ColdBuildUp * WkEnd | DegF | BuildUp on Cold Weekend Days (adjusted for mean value)
HotBuildUp | = | Hot * (BuildUp - 68.4) | DegF | BuildUp on Hot Days (adjusted for mean value)
HotBuildUpWkEnd | = | HotBuildUp * WkEnd | DegF | BuildUp on Hot Weekend Days (adjusted for mean value)
MildBuildUp | = | Mild * (BuildUp - 68.4) | DegF | BuildUp on Mild Days (adjusted for mean value)
TempGain | = | (AftDB - MornDB) | DegF | Temperature Gain (Afternoon High - Morning Low)
ColdTempGain | = | Cold * (TempGain - 17.7) | DegF | Temperature Gain on Cold Days (adjusted for mean value)
MildTempGain | = | Mild * (TempGain - 17.7) | DegF | Temperature Gain on Mild Days (adjusted for mean value)
HotTempGain | = | Hot * (TempGain - 17.7) | DegF | Temperature Gain on Hot Days (adjusted for mean value)
Time-of-Day Weather
ColdMornDB | = | Cold * MornDB | DegF | Minimum Morning Temperature on Cold Days
ColdAftDB | = | Cold * AftDB | DegF | Maximum Afternoon Temperature on Cold Days
ColdEveDB | = | Cold * EveDB | DegF | Maximum Evening Temperature on Cold Days
WkEndColdMornDB | = | WkEnd * ColdMornDB | DegF | Minimum Morning Temperature on Cold Weekend Days
WkEndColdAftDB | = | WkEnd * ColdAftDB | DegF | Maximum Afternoon Temperature on Cold Weekend Days
WkEndColdEveDB | = | WkEnd * ColdEveDB | DegF | Maximum Evening Temperature on Cold Weekend Days
MildMornDB | = | Mild * MornDB | DegF | Minimum Morning Temperature on Mild Days
MildAftDB | = | Mild * AftDB | DegF | Maximum Afternoon Temperature on Mild Days
MildEveDB | = | Mild * EveDB | DegF | Maximum Evening Temperature on Mild Days
HotMornDB | = | Hot * MornDB | DegF | Minimum Morning Temperature on Hot Days
HotAftDB | = | Hot * AftDB | DegF | Maximum Afternoon Temperature on Hot Days
HotEveDB | = | Hot * EveDB | DegF | Maximum Evening Temperature on Hot Days
WkEndHotMornDB | = | WkEnd * HotMornDB | DegF | Minimum Morning Temperature on a Hot Weekend Days
WkEndHotAftDB | = | WkEnd * HotAftDB | DegF | Maximum Afternoon Temperature on Hot Weekend Days
WkEndHotEveDB | = | WkEnd * HotEveDB | DegF | Maximum Evening Temperature on Hot Weekend Days
Solar Transform
HLight | = | Sunrise - Sunset | Hours | Hours of Light (e.g., 12.75 = 12 and 3/4 hours)
FracDark7 | = | Min( Max(Sunrise - 6, 0), 1) | Frac | Fraction of hour ending 7 a.m. that is dark, capped at 1.0
FracDark8 | = | Min( Max(Sunrise - 7, 0), 1) | Frac | Fraction of hour ending 8 a.m. that is dark, capped at 1.0
FracDark18 | = | Min( Max(18 - Sunset, 0), 1) | Frac | Fraction of hour ending 6 p.m. that is dark, capped at 1.0
FracDark19 | = | Min( Max(19 - Sunset, 0), 1) | Frac | Fraction of hour ending 7 p.m. that is dark, capped at 1.0
FracDark20 | = | Min( Max(20 - Sunset, 0), 1) | Frac | Fraction of hour ending 8 p.m. that is dark, capped at 1.0
FracDark21 | = | Min( Max(21 - Sunset, 0), 1) | Frac | Fraction of hour ending 9 p.m. that is dark, capped at 1.0
Units: Bin = Binary, DegF = Degrees Fahrenheit, Frac = Fraction, mph = Miles per Hour.

## WeatherDefs
Weather Variable Definitions
Weather variables are to be entered directly by the user on the Inputs tab. Input values for each Weather Zone are computed from hourly weather data for individual weather stations.
The stations that are used and the weights for each Zone are presented in the following table.
Details of the calculations follow the table.
|  | Weather Zone Name |  | Station 1 |  | Wgt | Station 2 |  | Wgt | Station 3 |  | Wgt
|  |  | Coast |  | Houston | 0.5 |  | Galveston | 0.3 |  | Victoria | 0.2
|  |  | East |  | Lufkin | 0.5 |  | Tyler | 0.5
|  |  | Far West (FWest) |  | Midland | 0.5 |  | Wink | 0.5
|  |  | North Central (NCent) |  | Dallas | 0.5 |  | Mineral Wells | 0.25 |  | Waco | 0.25
|  |  | North |  | Paris | 0.5 |  | Wichita Falls | 0.5
|  |  | South Central (SCent) |  | Austin | 0.5 |  | San Antonio | 0.5
|  |  | South |  | Brownsville | 0.4 |  | Corpus Christi | 0.4 |  | Laredo | 0.2
|  |  | West |  | Abilene | 0.4 |  | San Angelo | 0.4 |  | Junction | 0.2
1. Compute Hourly Values for Weather Zones
Hourly station data are used for the following variable:
Dry Bulb temperature, in degrees F.
Use the weights to compute average hourly temperature for each Weather Zone.
a. Multiply each hourly station value by the corresponding weight.
b. Add the values together (from step a) for each station within the specific Weather Zone,
by hour.
c. Number the hourly results 1 to 24.
2. Compute Modeling Variables
Use the hourly values for each Weather Zone to compute modeling variables for that Zone.
The variable definitions are as follows:
Morning Dry Bulb (MornDB) = Minimum of dry bulb temperature values for hours 5 to 9.
Afternoon Dry Bulb (AftDB) = Maximum of dry bulb temperature values for hours 12 to 17.
Evening Dry Bulb (EveDB) = Maximum of dry bulb temperature values for hours 19 to 22.
Average Dry Bulb (AveDB) = Average of dry bulb temperature values for hours 1 to 24.
3. Enter Modeling Variable Values
Enter the values from step 2 directly on the Inputs tab.
Enter the Average Dry Bulb values for the preceding two days on the Inputs tab.