## Sheet1
Map of the ERCOT Resource Asset Registration Form |  | Note---"not confidential" does not mean--good for public consumption. This is subject to NERC CIP and ERCOT MIS secure posting requirement information.
Consider Data confidentiality by date
[5 empty] | 8/31/09 SEM Go-Live | Feb 2010 Integrated Market Trials | Dec 2010 Nodal Go-Live | Note that ERCOT design is to post "entire" network operations model, inclusive of all data listed. Comments being sought on when/what should be confidential.
RARF DATA CATEGORIES | Protocol Reference | Data In CIM (Y/N) | Data Description | Comments | Interim TAC approval |  | Nodal protocols
General Information - ALL | Section 16.5 | DUNS Only | Information on the Resource Entity responsible for submitting RARF. | not sure what RARF in description means…does this mean all RARF is public? | TSP Only |  | All MPs
Site Information - GEN, CC, WIND | Section 16.5 | RESOURCE SITE CODE | Site Information, Site in-service date, Load Zone, interconnecting TSP, Gen site load splitting identification. | not confidential | TSP Only |  | All MPs
Unit Info - GEN, CC, WIND | Section 3.10.1(3); 3.10.6; 16.5 | ALL | PUC Registration number and the NERC Registration number for tracking purposes; unit start and stop dates; QF status; Resource category; unit type; name plate ratings; geographical location (WGR). Wind turbine types, models, manufacturers. | not confidential | TSP Only |  | All MPs
Resource Parameters - GEN, CC, CC-CFG, WIND | Section 3.7; 16.5 | ALL | Generation resources operational limits and long term planning information; Seasonal sustainable and emergency ratings. Seasonal Net Max Sustainable ratings for each season to be used for the Mitigated Offer Cap | what is the long term planning information? | TSP Only |  | All MPs
Operational Resource Parameters - CC CFG | Section 3.7; 16.5 | ALL | Resource Entity authorizes QSE to submit Resource Parameters on this page for operational purposes in accordance with Section 3.7.1 on behalf of Resource Entity. Contains min on-line and min off-line times; hot, cold, intermediate start times; max weekly starts and energy; normal and emergency ramp rate curve | min online/offline times are confidential, max weekly starts may be | TSP Only |  | All MPs
Reactive Capability - GEN, CC, WIND | Section 3.10.1(3); 3.10.6; 3.10.7; 16.5 | ALL | Manufacturer’s capability curve as well as the 9-point curve values. Information used to validate test data and should be the best design information available – including all reactive limitations, representing the D curve. | not confidential | TSP Only |  | All MPs
Ownership - GEN, CC, WIND | Section 16.5 | ALL | Contains whether the entire output of all units at a facility/site is controlled by one Resource Entity or if multiple Resource Entities share ownership, even if the split is by entire units. | not confidential | TSP Only |  | All MPs
Configurations - CC | Section 3.10.1(3); 3.10.6; 3.10.7; 16.5 | ALL | Contains registered configurations of combined cycle stations. Resources are allowed to register all operationally unique configurations. The configurations represent logical configurations (1-0, 2-0, 1-1, etc.), and not uniqueness for individual units. | not confidential | TSP Only |  | All MPs
Transitions - CC |  | ALL | This table is a map of each operating state/configuration and identifies what states/configurations are next available – e.g. adding a unit or removing a unit. | might be confidential | TSP Only |  | All MPs
Planning - GEN, CC, WIND | Section 3.10.1(3); 3.10.6; 3.10.7; 16.5 | ALL | The Planning Information provides ERCOT with the information needed to properly complete studies: generator details, auxiliary load information, acknowledgement of PSSE model submittals, as well as transient and subtransient reactances. Auxiliary load characteristics. | aux load is confidential | TSP Only |  | All MPs
Protection - GEN, CC, WIND | Section 3.10.1(3); 3.10.6; 3.10.7; 16.5 | Placeholder - Not importing yet | The protection section covers the breaker interruption time as well as the voltage and frequency protection of the unit: voltage and frequency protection. | not confidential | TSP Only |  | All MPs
Subsynchronous Resonance - GEN, CC | Section 3.10.1(3); 3.10.6; 3.10.7; 16.5 | NO | On-site equipment for which design information is needed for studies that focus on the units at either end of the lines compensated with the series capacitors to ensure the resonance from these lines will not excite critical frequencies in the machines in the areas at the ends of these lines | not confidential | TSP Only |  | All MPs
Private Network - PUN | Section 3.10.1(3); 3.10.6; 3.10.7; 16.5 | ALL | Private Use Network load other than auxiliary load behind the EPS meter. MW and MVAR values represent that which can be generated, that which is typically used by the facility, and that which is net to the grid. | seems confidential, but maybe ERCOT could give a range instead of an actual nubmer | TSP Only |  | All MPs
GenSite Topology - Line Data | Section 3.10.1(3); 3.10.6; 3.10.7; 16.5 | ALL | Line Data of both internal lines and lines which go outside of the generation site, but are owned by the resource entity. All lines registered here are those owned by the Resource Entity. | not confidential | TSP Only |  | All MPs
GenSite Topology - Breaker and Switch Data | Section 3.10.1(3); 3.10.6; 3.10.7; 16.5 | ALL | All Breakers and Switches owned by the Resource Entity. | not confidential | TSP Only |  | All MPs
GenSite Topology - Capacitor and Reactor Data | Section 3.10.1(3); 3.10.6; 3.10.7; 16.5 | ALL | All Capacitor and Reactors owned by the Resource Entity. | not confidential | TSP Only |  | All MPs
GenSite Topology - Transformer | Section 3.10.1(3); 3.10.6; 3.10.7; 16.5 | ALL | For the GSU (Generator Step-Up) Transformer and all other transformers owned by the Resource Entity | not confidential | TSP Only |  | All MPs
GenSite Topology - Static VAR Compensator Data | Section 3.10.1(3); 3.10.6; 3.10.7; 16.5 | ALL | All Static Var Compensator owned by the Resource Entity. | not confidential | TSP Only |  | All MPs
GenSite Topology - Series Device Data | Section 3.10.1(3); 3.10.6; 3.10.7; 16.5 | ALL | All Series Devices owned by the Resource Entity. | not confidential | TSP Only |  | All MPs
GenSite Topology - Load Data | Section 3.10.1(3); 3.10.6; 3.10.7; 16.5 | ALL | Loads which are connected on a Bus greater than or equal to 60kV to be modeled individually. Loads connected at less than 60kV to be aggregated into an “equivalent load” at the 69kV Bus. | aggregated load--might not be confid | TSP Only |  | All MPs
Private Network - PUN Load | Section 3.10.1(3); 3.10.6; 3.10.7; 16.5 | ALL | PUN hourly load profile for an average 168 hour period. | not sure…should discuss | TSP Only |  | All MPs