## OctReview
RARF Field Name | Designates that RARF data overwritten by MMS Resource Parameters | Yes/No on inclusion in model posting for non-TSPs | Comments
Category- GENERAL
Unit Name
Unit Commercial Date
Primary Fuel Type |  |  |  | Y
Secondary Fuel Type |  |  |  | N
Resource Category
Qualifying facility
Name Plate Rating
Real Power Rating
Reactive Power Rating
Unit Generating Voltage
High/Low Reasonability Limit
High/Low Reasonability Ramp Rate Limit
Seasonal Net Max/Min Sustainable Rating
Seasonal Net Max/Min Emergency Rating
Reactive Capability Curve (5 points) [MW, Lead MVAR, Lag MVAR
If hydrogen cooled, hydrogen pressure (psi)
Max Lead MVAR/Lag MVAR Operating Capability
Resource Duns Number
MP Resource Duns Number
Fixed Ownership %
MVA/kV base for data calculations
Direct Axis Transient reactance, X'di
Direct Axis Subtransient reactance, X"di
Positive Sequence Z (saturated)
Zero Sequence Z (saturated)
Category- Non-Combine Cycle Plant specific
Minimum On/Off Line Time | MMS overwrites
Hot/Intermediate/Cold Start Time | MMS overwrites
Max Weekly/Daily Starts | MMS overwrites
Max On-Line Time | MMS overwrites
Max Weekly Energy | MMS overwrites
Hot-to-Intermediate Time | MMS overwrites
Intermediate-to-Cold Time | MMS overwrites
Normal/Emergency Ramp Rate Curve (10 points) [MW, Up RR, Down RR] | MMS overwrites
Category- COMBINED CYCLE
Logical Configuration/ Configuration/ Configuration Members
High/Low Reasonability Limit (per config)
High/Low Reasonability Ramp Rate Limit (per config)
Seasonal Net Max/Min Sustainable Rating (per config)
Seasonal Net Max/Min Emergency Rating (per config)
Minimum On/Off Line Time (per config) | MMS overwrites
Hot/Intermediate/Cold Start Time (per config) | MMS overwrites
Max Weekly/Daily Starts (per config) | MMS overwrites
Max On-Line Time (per config) | MMS overwrites
Max Weekly Energy (per config) | MMS overwrites
Hot-to-Intermediate Time (per config) | MMS overwrites
Intermediate-to-Cold Time (per config) | MMS overwrites
Normal/Emergency Ramp Rate Curve (10 points) [MW, Up RR, Down RR] | MMS overwrites
Transitions – Configuration to Configuration
Category- LOAD RESOURCES
Dispatch Asset Code (provided by ERCOT)
Load Resource Type (CLR/UFR/Interruptible)
Load Resource Effective Date
Substation Code for Point of Delivery
Voltage Level of Telemetered load(s)
High/Low Reasonability Limit
High/Low Reasonability Ramp Rate Limit
Max/Min Interruption Time | MMS overwrites
Minimum Restoration Time | MMS overwrites
Max Daily Deployments | MMS overwrites
Minimum Notice Time | MMS overwrites
Normal/Emergency Ramp Rate Curve (10 points)- [MW, Up RR, Down RR] | MMS overwrites
Category- PUNS
PUN hourly load profile for an average 168 hour period.
PUN Topology and transmission data

## Previous
Map of the ERCOT Resource Asset Registration Form
Consider Data confidentiality by date
[5 empty] | 8/31/09 SEM Go-Live | Feb 2010 Integrated Market Trials | Dec 2010 Nodal Go-Live | Note that ERCOT design is to post "entire" network operations model, inclusive of all data listed. Comments being sought on when/what should be confidential.
RARF DATA CATEGORIES | Protocol Reference | Data In CIM (Y/N) | Data Description | Comments | Interim TAC approval |  | Nodal protocols
General Information - ALL | Section 16.5 | DUNS Only | Information on the Resource Entity responsible for submitting RARF. |  | TSP Only |  | All MPs
Site Information - GEN, CC, WIND | Section 16.5 | RESOURCE SITE CODE | Site Information, Site in-service date, Load Zone, interconnecting TSP, Gen site load splitting identification. |  | TSP Only |  | All MPs
Unit Info - GEN, CC, WIND | Section 3.10.1(3); 3.10.6; 16.5 | ALL | PUC Registration number and the NERC Registration number for tracking purposes; unit start and stop dates; QF status; Resource category; unit type; name plate ratings; geographical location (WGR). Wind turbine types, models, manufacturers. |  | TSP Only |  | All MPs
Resource Parameters - GEN, CC, CC-CFG, WIND | Section 3.7; 16.5 | ALL | Generation resources operational limits and long term planning information; Seasonal sustainable and emergency ratings. Seasonal Net Max Sustainable ratings for each season to be used for the Mitigated Offer Cap |  | TSP Only |  | All MPs
Operational Resource Parameters - CC CFG | Section 3.7; 16.5 | ALL | Resource Entity authorizes QSE to submit Resource Parameters on this page for operational purposes in accordance with Section 3.7.1 on behalf of Resource Entity. Contains min on-line and min off-line times; hot, cold, intermediate start times; max weekly starts and energy; normal and emergency ramp rate curve |  | TSP Only |  | All MPs
Reactive Capability - GEN, CC, WIND | Section 3.10.1(3); 3.10.6; 3.10.7; 16.5 | ALL | Manufacturer’s capability curve as well as the 9-point curve values. Information used to validate test data and should be the best design information available – including all reactive limitations, representing the D curve. |  | TSP Only |  | All MPs
Ownership - GEN, CC, WIND | Section 16.5 | ALL | Contains whether the entire output of all units at a facility/site is controlled by one Resource Entity or if multiple Resource Entities share ownership, even if the split is by entire units. |  | TSP Only |  | All MPs
Configurations - CC | Section 3.10.1(3); 3.10.6; 3.10.7; 16.5 | ALL | Contains registered configurations of combined cycle stations. Resources are allowed to register all operationally unique configurations. The configurations represent logical configurations (1-0, 2-0, 1-1, etc.), and not uniqueness for individual units. |  | TSP Only |  | All MPs
Transitions - CC |  | ALL | This table is a map of each operating state/configuration and identifies what states/configurations are next available – e.g. adding a unit or removing a unit. |  | TSP Only |  | All MPs
Planning - GEN, CC, WIND | Section 3.10.1(3); 3.10.6; 3.10.7; 16.5 | ALL | The Planning Information provides ERCOT with the information needed to properly complete studies: generator details, auxiliary load information, acknowledgement of PSSE model submittals, as well as transient and subtransient reactances. Auxiliary load characteristics. |  | TSP Only |  | All MPs
Protection - GEN, CC, WIND | Section 3.10.1(3); 3.10.6; 3.10.7; 16.5 | Placeholder - Not importing yet | The protection section covers the breaker interruption time as well as the voltage and frequency protection of the unit: voltage and frequency protection. |  | TSP Only |  | All MPs
Subsynchronous Resonance - GEN, CC | Section 3.10.1(3); 3.10.6; 3.10.7; 16.5 | NO | On-site equipment for which design information is needed for studies that focus on the units at either end of the lines compensated with the series capacitors to ensure the resonance from these lines will not excite critical frequencies in the machines in the areas at the ends of these lines |  | TSP Only |  | All MPs
Private Network - PUN | Section 3.10.1(3); 3.10.6; 3.10.7; 16.5 | ALL | Private Use Network load other than auxiliary load behind the EPS meter. MW and MVAR values represent that which can be generated, that which is typically used by the facility, and that which is net to the grid. |  | TSP Only |  | All MPs
GenSite Topology - Line Data | Section 3.10.1(3); 3.10.6; 3.10.7; 16.5 | ALL | Line Data of both internal lines and lines which go outside of the generation site, but are owned by the resource entity. All lines registered here are those owned by the Resource Entity. |  | TSP Only |  | All MPs
GenSite Topology - Breaker and Switch Data | Section 3.10.1(3); 3.10.6; 3.10.7; 16.5 | ALL | All Breakers and Switches owned by the Resource Entity. |  | TSP Only |  | All MPs
GenSite Topology - Capacitor and Reactor Data | Section 3.10.1(3); 3.10.6; 3.10.7; 16.5 | ALL | All Capacitor and Reactors owned by the Resource Entity. |  | TSP Only |  | All MPs
GenSite Topology - Transformer | Section 3.10.1(3); 3.10.6; 3.10.7; 16.5 | ALL | For the GSU (Generator Step-Up) Transformer and all other transformers owned by the Resource Entity |  | TSP Only |  | All MPs
GenSite Topology - Static VAR Compensator Data | Section 3.10.1(3); 3.10.6; 3.10.7; 16.5 | ALL | All Static Var Compensator owned by the Resource Entity. |  | TSP Only |  | All MPs
GenSite Topology - Series Device Data | Section 3.10.1(3); 3.10.6; 3.10.7; 16.5 | ALL | All Series Devices owned by the Resource Entity. |  | TSP Only |  | All MPs
GenSite Topology - Load Data | Section 3.10.1(3); 3.10.6; 3.10.7; 16.5 | ALL | Loads which are connected on a Bus greater than or equal to 60kV to be modeled individually. Loads connected at less than 60kV to be aggregated into an “equivalent load” at the 69kV Bus. |  | TSP Only |  | All MPs
Private Network - PUN Load | Section 3.10.1(3); 3.10.6; 3.10.7; 16.5 | ALL | PUN hourly load profile for an average 168 hour period. |  | TSP Only |  | All MPs