## Options and RR Needed
| HSL | 600 |  | AS | minutes |  | Offer
| LSL | 100 |  | REG | 5 |  | 0
| NRR | 10 |  | RRS | 10 |  | 120
| ERR | 12 |  | NSRS | 30 |  | 200
| REGP | 0.75
SURAMP\ REG | 50 | 25 | 10 | 0
SURAMP = (NRR - REG /5) | 0 | 5 | 8 | 10
SURAMP New = (NRR - REG *REGP/5) | 2.5 | 6.25 | 8.5 | 10
Option 1 - Shams | Max | fix reg | fix reg | fix reg | fix reg/rrs |  | RR Needed | Offer | RR Needed
REG offer <= NRR*5 | 50 | [5 empty] | REG/5 | 0 | 0
RRS offer <= ERR*10 | 120 | [5 empty] | RRS/10 | 120 | 12
NSRS offer <= NRR*30 | 300 | [5 empty] | NSRS/30 | 200 | 6.6667
Option 2 - Both Reg & RRS in 10 min | Max | fix reg | fix reg | fix reg | fix reg/rrs |  | RR Needed | Offer | RR Needed
REG offer <= NRR*5 | 50 | 25 | 10 | 0 | 25 |  | REG/5 | 0 | 0 | NSRS/30 | 6.6667
RRS offer <= ERR*10 - REG | 70 | 95 | 110 | 120 | 50 |  | RRS+ REG/10 | 120 | 12 | (NSRS+RRS+REG - ERR*10)/20 | 10
NSRS offer <= min (NRR*20 + ERR*10 – REG –RRS, NRR*30) | 200 | 200 | 200 | 200 | 245 |  | max(NSRS/30, (NSRS+RRS+REG - ERR*10)/20 | 200 | 10 | (NSRS+RRS+REG)/30 | 10.6667
(NSRS+REG+RRS)/30
Option 3 - Reserving RR for Reg | Max | fix reg | fix reg | fix reg | fix reg/rrs |  | RR Needed | Offer | RR Needed
REG offer <= NRR*5 | 50 | 25 | 10 | 0 | 25 |  | REG/5 | 0 | 0
RRS offer <= (ERR – REG offer/5)*10 | 20 | 70 | 100 | 120 | 50 |  | RRS/10 + REG/5 | 120 | 12
NSRS offer <= (NRR - REG offer/5)*20 | 0 | 100 | 160 | 200 | 100 |  | NSRS/20 + REG/5 | 200 | 10
Option 4 - Intial | Max | fix reg | fix reg | fix reg | fix reg/rrs |  | RR Needed | Offer | RR Needed
NSRS/30+RRS/10+ REG/5 >= NRR | 50 | 25 | 10 | 0 | 25 |  | REG/5 | 0 | 0
| 0 | 50 | 80 | 100 | 25 |  | RRS/10+ REG/5 | 120 | 12
| 0 | 0 | 0 | 0 | 75 |  | NSRS/30+RRS/10+ REG/5 | 200 | 18.6667
600

## ex1
Regulation deployed 5 min before RRS and recalled only after 15 min
Time | Reg. Deployment fom Resource | SCEDBP | Delta BP | UDBP | Set Point (UDBP + Reg) of Resource | RRS Deployed | HDL | HSL | HASL | LSL
HSL | 600 |  |  | REGP | 1
LSL | 100
Ramp Rate | 10
Example 1: Use logic that RR >= max(RegU/5, (RegU + RRS)/10). This limits the Resource to 50 MW of RegU and 50 MW of RRS
RURS | 50
RRRS | 50
SURAMP | 0
Time | Reg. Deployment fom Resource | SCEDBP | Delta BP | UDBP | Set Point (UDBP + Reg) of Resource | RRS Deployed | HDL | HSL | HASL | LSL
0:00 | 0 | 400 | 0 | 400 | 400 | 0 | 400 | 600 | 500 | 100
0:00 | 5 | 400 | 0 | 400 | 405 | 0 | 405 | 600 | 500 | 100
0:01 | 10 | 400 | 0 | 400 | 410 | 0 | 410 | 600 | 500 | 100
0:02 | 15 | 400 | 0 | 400 | 415 | 0 | 415 | 600 | 500 | 100
0:02 | 20 | 400 | 0 | 400 | 420 | 0 | 420 | 600 | 500 | 100
0:02 | 25 | 400 | 0 | 400 | 425 | 0 | 425 | 600 | 500 | 100
0:03 | 30 | 400 | 0 | 400 | 430 | 0 | 430 | 600 | 500 | 100
0:04 | 35 | 400 | 0 | 400 | 435 | 0 | 435 | 600 | 500 | 100
0:04 | 40 | 400 | 0 | 400 | 440 | 0 | 440 | 600 | 500 | 100
0:04 | 45 | 400 | 0 | 400 | 445 | 0 | 445 | 600 | 500 | 100
0:05 | 50 | 450 | 50 | 400 | 450 | 50 | 450 | 600 | 550 | 100
0:05 | 50 | 450 | 50 | 406.25 | 456.25 | 50 | 456.25 | 600 | 550 | 100
0:06 | 50 | 450 | 50 | 412.5 | 462.5 | 50 | 462.5 | 600 | 550 | 100
0:07 | 50 | 450 | 50 | 418.75 | 468.75 | 50 | 468.75 | 600 | 550 | 100
0:07 | 50 | 450 | 50 | 425 | 475 | 50 | 475 | 600 | 550 | 100
0:07 | 50 | 450 | 50 | 431.25 | 481.25 | 50 | 481.25 | 600 | 550 | 100
0:08 | 50 | 450 | 50 | 437.5 | 487.5 | 50 | 487.5 | 600 | 550 | 100
0:09 | 50 | 450 | 50 | 443.75 | 493.75 | 50 | 493.75 | 600 | 550 | 100
0:09 | 50 | 450 | 50 | 450 | 500 | 50 | 500 | 600 | 550 | 100
0:09 | 50 | 450 | 50 | 450 | 500 | 50 | 500 | 600 | 550 | 100
0:10 | 50 | 500 | 50 | 450 | 500 | 50 | 500 | 600 | 550 | 100
0:10 | 50 | 500 | 50 | 456.25 | 506.25 | 50 | 506.25 | 600 | 550 | 100
0:11 | 50 | 500 | 50 | 462.5 | 512.5 | 50 | 512.5 | 600 | 550 | 100
0:11 | 50 | 500 | 50 | 468.75 | 518.75 | 50 | 518.75 | 600 | 550 | 100
0:12 | 50 | 500 | 50 | 475 | 525 | 50 | 525 | 600 | 550 | 100
0:12 | 50 | 500 | 50 | 481.25 | 531.25 | 50 | 531.25 | 600 | 550 | 100 | 0.24419
0:13 | 50 | 500 | 50 | 487.5 | 537.5 | 50 | 537.5 | 600 | 550 | 100
0:13 | 50 | 500 | 50 | 493.75 | 543.75 | 50 | 543.75 | 600 | 550 | 100
0:14 | 50 | 500 | 50 | 500 | 550 | 50 | 550 | 600 | 550 | 100
0:14 | 50 | 500 | 50 | 500 | 550 | 50 | 550 | 600 | 550 | 100
0:15 | 50 | 550 | 50 | 500 | 550 | 50 | 550 | 600 | 550 | 100
0:16 | 50 | 550 | 50 | 506.25 | 556.25 | 50 | 550 | 600 | 550 | 100
0:16 | 45 | 550 | 50 | 512.5 | 557.5 | 50 | 550 | 600 | 550 | 100
0:16 | 40 | 550 | 50 | 518.75 | 558.75 | 50 | 550 | 600 | 550 | 100
0:17 | 35 | 550 | 50 | 525 | 560 | 50 | 550 | 600 | 550 | 100
0:17 | 30 | 550 | 50 | 531.25 | 561.25 | 50 | 550 | 600 | 550 | 100
0:18 | 25 | 550 | 50 | 537.5 | 562.5 | 50 | 550 | 600 | 550 | 100
0:18 | 20 | 550 | 50 | 543.75 | 563.75 | 50 | 550 | 600 | 550 | 100
0:19 | 15 | 550 | 50 | 550 | 565 | 50 | 550 | 600 | 550 | 100
0:19 | 10 | 550 | 50 | 550 | 560 | 50 | 550 | 600 | 550 | 100
0:20 | 5 | 550 |  | 550 | 555 | 50 | 550 | 600 | 550 | 100
Example 2: Use logic that RR >= max(RegU/5, (RegU + RRS)/10). This limits the Resource to 25 MW of RegU and 75 MW of RRS
RURS | 25
RRRS | 75
SURAMP | 5
Time | Reg. Deployment fom Resource | SCEDBP |  | UDBP | Set Point (UDBP + Reg) of Resource | RRS Deployed | HDL | HSL | HASL | LSL
0:00 | 0 | 400 | 0 | 400 | 400 | 0 | 425 | 600 | 500 | 100
0:00 | 2.5 | 400 | 0 | 400 | 402.5 | 0 | 427.5 | 600 | 500 | 100
0:01 | 5 | 400 | 0 | 400 | 405 | 0 | 430 | 600 | 500 | 100
0:02 | 7.5 | 400 | 0 | 400 | 407.5 | 0 | 432.5 | 600 | 500 | 100
0:02 | 10 | 400 | 0 | 400 | 410 | 0 | 435 | 600 | 500 | 100
0:02 | 12.5 | 400 | 0 | 400 | 412.5 | 0 | 437.5 | 600 | 500 | 100
0:03 | 15 | 400 | 0 | 400 | 415 | 0 | 440 | 600 | 500 | 100
0:04 | 17.5 | 400 | 0 | 400 | 417.5 | 0 | 442.5 | 600 | 500 | 100
0:04 | 20 | 400 | 0 | 400 | 420 | 0 | 445 | 600 | 500 | 100
0:04 | 22.5 | 400 | 0 | 400 | 422.5 | 0 | 447.5 | 600 | 500 | 100
0:05 | 25 | 450 | 50 | 400 | 425 | 75 | 450 | 600 | 575 | 100
0:05 | 25 | 450 | 50 | 406.25 | 431.25 | 75 | 456.25 | 600 | 575 | 100
0:06 | 25 | 450 | 50 | 412.5 | 437.5 | 75 | 462.5 | 600 | 575 | 100
0:07 | 25 | 450 | 50 | 418.75 | 443.75 | 75 | 468.75 | 600 | 575 | 100
0:07 | 25 | 450 | 50 | 425 | 450 | 75 | 475 | 600 | 575 | 100
0:07 | 25 | 450 | 50 | 431.25 | 456.25 | 75 | 481.25 | 600 | 575 | 100
0:08 | 25 | 450 | 50 | 437.5 | 462.5 | 75 | 487.5 | 600 | 575 | 100
0:09 | 25 | 450 | 50 | 443.75 | 468.75 | 75 | 493.75 | 600 | 575 | 100
0:09 | 25 | 450 | 50 | 450 | 475 | 75 | 500 | 600 | 575 | 100
0:09 | 25 | 450 | 50 | 450 | 475 | 75 | 500 | 600 | 575 | 100
0:10 | 25 | 500 | 50 | 450 | 475 | 75 | 500 | 600 | 575 | 100
0:10 | 25 | 500 | 50 | 456.25 | 481.25 | 75 | 506.25 | 600 | 575 | 100
0:11 | 25 | 500 | 50 | 462.5 | 487.5 | 75 | 512.5 | 600 | 575 | 100
0:11 | 25 | 500 | 50 | 468.75 | 493.75 | 75 | 518.75 | 600 | 575 | 100
0:12 | 25 | 500 | 50 | 475 | 500 | 75 | 525 | 600 | 575 | 100
0:12 | 25 | 500 | 50 | 481.25 | 506.25 | 75 | 531.25 | 600 | 575 | 100
0:13 | 25 | 500 | 50 | 487.5 | 512.5 | 75 | 537.5 | 600 | 575 | 100
0:13 | 25 | 500 | 50 | 493.75 | 518.75 | 75 | 543.75 | 600 | 575 | 100
0:14 | 25 | 500 | 50 | 500 | 525 | 75 | 550 | 600 | 575 | 100
0:14 | 25 | 500 | 50 | 500 | 525 | 75 | 550 | 600 | 575 | 100
0:15 | 25 | 550 | 50 | 500 | 525 | 75 | 550 | 600 | 575 | 100
0:16 | 25 | 550 | 50 | 506.25 | 531.25 | 75 | 556.25 | 600 | 575 | 100
0:16 | 22.5 | 550 | 50 | 512.5 | 535 | 75 | 560 | 600 | 575 | 100
0:16 | 20 | 550 | 50 | 518.75 | 538.75 | 75 | 563.75 | 600 | 575 | 100
0:17 | 17.5 | 550 | 50 | 525 | 542.5 | 75 | 567.5 | 600 | 575 | 100
0:17 | 15 | 550 | 50 | 531.25 | 546.25 | 75 | 571.25 | 600 | 575 | 100
0:18 | 12.5 | 550 | 50 | 537.5 | 550 | 75 | 575 | 600 | 575 | 100
0:18 | 10 | 550 | 50 | 543.75 | 553.75 | 75 | 575 | 600 | 575 | 100
0:19 | 7.5 | 550 | 50 | 550 | 557.5 | 75 | 575 | 600 | 575 | 100
0:19 | 5 | 550 | 50 | 550 | 555 | 75 | 575 | 600 | 575 | 100
0:20 | 2.5 | 575 |  | 550 | 552.5 | 75 | 575 | 600 | 575 | 100
Example 3: Use logic that RR >= max(RegU/5, RRS/10). The Resource can now have 50 MW of RegU and 100 MW of RRS
RURS | 50
RRRS | 100
SURAMP | 0
Time | Reg. Deployment fom Resource | SCEDBP |  | UDBP | Set Point (UDBP + Reg) of Resource | RRS Deployed | HDL | HSL | HASL | LSL
0:00 | 0 | 400 | 0 | 400 | 400 | 0 | 400 | 600 | 450 | 100
0:00 | 5 | 400 | 0 | 400 | 405 | 0 | 405 | 600 | 450 | 100
0:01 | 10 | 400 | 0 | 400 | 410 | 0 | 410 | 600 | 450 | 100
0:02 | 15 | 400 | 0 | 400 | 415 | 0 | 415 | 600 | 450 | 100
0:02 | 20 | 400 | 0 | 400 | 420 | 0 | 420 | 600 | 450 | 100
0:02 | 25 | 400 | 0 | 400 | 425 | 0 | 425 | 600 | 450 | 100
0:03 | 30 | 400 | 0 | 400 | 430 | 0 | 430 | 600 | 450 | 100
0:04 | 35 | 400 | 0 | 400 | 435 | 0 | 435 | 600 | 450 | 100
0:04 | 40 | 400 | 0 | 400 | 440 | 0 | 440 | 600 | 450 | 100
0:04 | 45 | 400 | 0 | 400 | 445 | 0 | 445 | 600 | 450 | 100
0:05 | 50 | 450 | 50 | 400 | 450 | 100 | 450 | 600 | 550 | 100
0:05 | 50 | 450 | 50 | 406.25 | 456.25 | 100 | 456.25 | 600 | 550 | 100
0:06 | 50 | 450 | 50 | 412.5 | 462.5 | 100 | 462.5 | 600 | 550 | 100
0:07 | 50 | 450 | 50 | 418.75 | 468.75 | 100 | 468.75 | 600 | 550 | 100
0:07 | 50 | 450 | 50 | 425 | 475 | 100 | 475 | 600 | 550 | 100
0:07 | 50 | 450 | 50 | 431.25 | 481.25 | 100 | 481.25 | 600 | 550 | 100
0:08 | 50 | 450 | 50 | 437.5 | 487.5 | 100 | 487.5 | 600 | 550 | 100
0:09 | 50 | 450 | 50 | 443.75 | 493.75 | 100 | 493.75 | 600 | 550 | 100
0:09 | 50 | 450 | 50 | 450 | 500 | 100 | 500 | 600 | 550 | 100
0:09 | 50 | 450 | 50 | 450 | 500 | 100 | 500 | 600 | 550 | 100
0:10 | 50 | 500 | 50 | 450 | 500 | 100 | 500 | 600 | 550 | 100
0:10 | 50 | 500 | 50 | 456.25 | 506.25 | 100 | 506.25 | 600 | 550 | 100
0:11 | 50 | 500 | 50 | 462.5 | 512.5 | 100 | 512.5 | 600 | 550 | 100
0:11 | 50 | 500 | 50 | 468.75 | 518.75 | 100 | 518.75 | 600 | 550 | 100
0:12 | 50 | 500 | 50 | 475 | 525 | 100 | 525 | 600 | 550 | 100
0:12 | 50 | 500 | 50 | 481.25 | 531.25 | 100 | 531.25 | 600 | 550 | 100
0:13 | 50 | 500 | 50 | 487.5 | 537.5 | 100 | 537.5 | 600 | 550 | 100
0:13 | 50 | 500 | 50 | 493.75 | 543.75 | 100 | 543.75 | 600 | 550 | 100
0:14 | 50 | 500 | 50 | 500 | 550 | 100 | 550 | 600 | 550 | 100
0:14 | 50 | 500 | 50 | 500 | 550 | 100 | 550 | 600 | 550 | 100
0:15 | 50 | 550 | 50 | 500 | 550 | 100 | 550 | 600 | 550 | 100
0:15 | 45 | 550 | 50 | 506.25 | 551.25 | 100 | 550 | 600 | 550 | 100
0:16 | 40 | 550 | 50 | 512.5 | 552.5 | 100 | 550 | 600 | 550 | 100
0:16 | 35 | 550 | 50 | 518.75 | 553.75 | 100 | 550 | 600 | 550 | 100
0:17 | 30 | 550 | 50 | 525 | 555 | 100 | 550 | 600 | 550 | 100
0:17 | 25 | 550 | 50 | 531.25 | 556.25 | 100 | 550 | 600 | 550 | 100
0:18 | 20 | 550 | 50 | 537.5 | 557.5 | 100 | 550 | 600 | 550 | 100
0:18 | 15 | 550 | 50 | 543.75 | 558.75 | 100 | 550 | 600 | 550 | 100
0:19 | 10 | 550 | 50 | 550 | 560 | 100 | 550 | 600 | 550 | 100
0:19 | 5 | 550 | 50 | 550 | 555 | 100 | 550 | 600 | 550 | 100
0:20 | 0 | 550 |  | 550 | 550 | 100 | 550 | 600 | 550 | 100
Example 4: Use logic that RR >= max(RegU/5, RRS/10)
RURS | 25
RRRS | 100
SURAMP | 5
Time | Reg. Deployment fom Resource | SCEDBP |  | UDBP | Set Point (UDBP + Reg) of Resource | RRS Deployed | HDL | HSL | HASL | LSL
0:00 | 0 | 400 | 0 | 400 | 400 | 0 | 425 | 600 | 475 | 100
0:00 | 2.5 | 400 | 0 | 400 | 402.5 | 0 | 427.5 | 600 | 475 | 100
0:01 | 5 | 400 | 0 | 400 | 405 | 0 | 430 | 600 | 475 | 100
0:02 | 7.5 | 400 | 0 | 400 | 407.5 | 0 | 432.5 | 600 | 475 | 100
0:02 | 10 | 400 | 0 | 400 | 410 | 0 | 435 | 600 | 475 | 100
0:02 | 12.5 | 400 | 0 | 400 | 412.5 | 0 | 437.5 | 600 | 475 | 100
0:03 | 15 | 400 | 0 | 400 | 415 | 0 | 440 | 600 | 475 | 100
0:04 | 17.5 | 400 | 0 | 400 | 417.5 | 0 | 442.5 | 600 | 475 | 100
0:04 | 20 | 400 | 0 | 400 | 420 | 0 | 445 | 600 | 475 | 100
0:04 | 22.5 | 400 | 0 | 400 | 422.5 | 0 | 447.5 | 600 | 475 | 100
0:05 | 25 | 450 | 50 | 400 | 425 | 100 | 450 | 600 | 575 | 100
0:05 | 25 | 450 | 50 | 406.25 | 431.25 | 100 | 456.25 | 600 | 575 | 100
0:06 | 25 | 450 | 50 | 412.5 | 437.5 | 100 | 462.5 | 600 | 575 | 100
0:07 | 25 | 450 | 50 | 418.75 | 443.75 | 100 | 468.75 | 600 | 575 | 100
0:07 | 25 | 450 | 50 | 425 | 450 | 100 | 475 | 600 | 575 | 100
0:07 | 25 | 450 | 50 | 431.25 | 456.25 | 100 | 481.25 | 600 | 575 | 100
0:08 | 25 | 450 | 50 | 437.5 | 462.5 | 100 | 487.5 | 600 | 575 | 100
0:09 | 25 | 450 | 50 | 443.75 | 468.75 | 100 | 493.75 | 600 | 575 | 100
0:09 | 25 | 450 | 50 | 450 | 475 | 100 | 500 | 600 | 575 | 100
0:09 | 25 | 450 | 50 | 450 | 475 | 100 | 500 | 600 | 575 | 100
0:10 | 25 | 500 | 50 | 450 | 475 | 100 | 500 | 600 | 575 | 100
0:10 | 25 | 500 | 50 | 456.25 | 481.25 | 100 | 506.25 | 600 | 575 | 100
0:11 | 25 | 500 | 50 | 462.5 | 487.5 | 100 | 512.5 | 600 | 575 | 100
0:11 | 25 | 500 | 50 | 468.75 | 493.75 | 100 | 518.75 | 600 | 575 | 100
0:12 | 25 | 500 | 50 | 475 | 500 | 100 | 525 | 600 | 575 | 100
0:12 | 25 | 500 | 50 | 481.25 | 506.25 | 100 | 531.25 | 600 | 575 | 100
0:13 | 25 | 500 | 50 | 487.5 | 512.5 | 100 | 537.5 | 600 | 575 | 100
0:13 | 25 | 500 | 50 | 493.75 | 518.75 | 100 | 543.75 | 600 | 575 | 100
0:14 | 25 | 500 | 50 | 500 | 525 | 100 | 550 | 600 | 575 | 100
0:14 | 25 | 500 | 50 | 500 | 525 | 100 | 550 | 600 | 575 | 100
0:15 | 25 | 550 | 50 | 500 | 525 | 100 | 550 | 600 | 575 | 100
0:15 | 25 | 550 | 50 | 506.25 | 531.25 | 100 | 556.25 | 600 | 575 | 100
0:16 | 22.5 | 550 | 50 | 512.5 | 535 | 100 | 560 | 600 | 575 | 100
0:16 | 20 | 550 | 50 | 518.75 | 538.75 | 100 | 563.75 | 600 | 575 | 100
0:17 | 17.5 | 550 | 50 | 525 | 542.5 | 100 | 567.5 | 600 | 575 | 100
0:17 | 15 | 550 | 50 | 531.25 | 546.25 | 100 | 571.25 | 600 | 575 | 100
0:18 | 12.5 | 550 | 50 | 537.5 | 550 | 100 | 575 | 600 | 575 | 100
0:18 | 10 | 550 | 50 | 543.75 | 553.75 | 100 | 575 | 600 | 575 | 100
0:19 | 7.5 | 550 | 50 | 550 | 557.5 | 100 | 575 | 600 | 575 | 100
0:19 | 5 | 550 | 50 | 550 | 555 | 100 | 575 | 600 | 575 | 100
0:20 | 2.5 | 575 |  | 550 | 552.5 | 100 | 575 | 600 | 575 | 100

## ex2
Regulation deployed 5 min before RRS and recalled after 10 min
Time | Reg. Deployment fom Resource | SCEDBP | Delta BP | UDBP | Set Point (UDBP + Reg) of Resource | RRS Deployed | HDL | HSL | HASL | LSL
HSL | 600 |  |  | REGP | 1
LSL | 100
Ramp Rate | 10
Example 1: Use logic that RR >= max(RegU/5, (RegU + RRS)/10). This limits the Resource to 50 MW of RegU and 50 MW of RRS
RURS | 50
RRRS | 50
SURAMP | 0
Time | Reg. Deployment fom Resource | SCEDBP | Delta BP | UDBP | Set Point (UDBP + Reg) of Resource | RRS Deployed | HDL | HSL | HASL | LSL
0:00 | 0 | 400 | 0 | 400 | 400 | 0 | 400 | 600 | 500 | 100
0:00 | 5 | 400 | 0 | 400 | 405 | 0 | 405 | 600 | 500 | 100
0:01 | 10 | 400 | 0 | 400 | 410 | 0 | 410 | 600 | 500 | 100
0:02 | 15 | 400 | 0 | 400 | 415 | 0 | 415 | 600 | 500 | 100
0:02 | 20 | 400 | 0 | 400 | 420 | 0 | 420 | 600 | 500 | 100
0:02 | 25 | 400 | 0 | 400 | 425 | 0 | 425 | 600 | 500 | 100
0:03 | 30 | 400 | 0 | 400 | 430 | 0 | 430 | 600 | 500 | 100
0:04 | 35 | 400 | 0 | 400 | 435 | 0 | 435 | 600 | 500 | 100
0:04 | 40 | 400 | 0 | 400 | 440 | 0 | 440 | 600 | 500 | 100
0:04 | 45 | 400 | 0 | 400 | 445 | 0 | 445 | 600 | 500 | 100
0:05 | 50 | 450 | 50 | 400 | 450 | 50 | 450 | 600 | 550 | 100
0:05 | 50 | 450 | 50 | 406.25 | 456.25 | 50 | 456.25 | 600 | 550 | 100
0:06 | 50 | 450 | 50 | 412.5 | 462.5 | 50 | 462.5 | 600 | 550 | 100
0:07 | 50 | 450 | 50 | 418.75 | 468.75 | 50 | 468.75 | 600 | 550 | 100
0:07 | 50 | 450 | 50 | 425 | 475 | 50 | 475 | 600 | 550 | 100
0:07 | 50 | 450 | 50 | 431.25 | 481.25 | 50 | 481.25 | 600 | 550 | 100
0:08 | 50 | 450 | 50 | 437.5 | 487.5 | 50 | 487.5 | 600 | 550 | 100
0:09 | 50 | 450 | 50 | 443.75 | 493.75 | 50 | 493.75 | 600 | 550 | 100
0:09 | 50 | 450 | 50 | 450 | 500 | 50 | 500 | 600 | 550 | 100
0:09 | 50 | 450 | 50 | 450 | 500 | 50 | 500 | 600 | 550 | 100
0:10 | 50 | 500 | 50 | 450 | 500 | 50 | 500 | 600 | 550 | 100
0:10 | 50 | 500 | 50 | 456.25 | 506.25 | 50 | 506.25 | 600 | 550 | 100
0:11 | 45 | 500 | 50 | 462.5 | 507.5 | 50 | 507.5 | 600 | 550 | 100
0:11 | 40 | 500 | 50 | 468.75 | 508.75 | 50 | 508.75 | 600 | 550 | 100
0:12 | 35 | 500 | 50 | 475 | 510 | 50 | 510 | 600 | 550 | 100
0:12 | 30 | 500 | 50 | 481.25 | 511.25 | 50 | 511.25 | 600 | 550 | 100 | 0.24419
0:13 | 25 | 500 | 50 | 487.5 | 512.5 | 50 | 512.5 | 600 | 550 | 100
0:13 | 20 | 500 | 50 | 493.75 | 513.75 | 50 | 513.75 | 600 | 550 | 100
0:14 | 15 | 500 | 50 | 500 | 515 | 50 | 515 | 600 | 550 | 100
0:14 | 10 | 500 | 50 | 500 | 510 | 50 | 510 | 600 | 550 | 100
0:15 | 5 | 505 | 5 | 500 | 505 | 50 | 505 | 600 | 550 | 100
0:16 | 0 | 505 | 5 | 500.625 | 500.625 | 50 | 500.625 | 600 | 550 | 100
0:16 | 0 | 505 | 5 | 501.25 | 501.25 | 50 | 501.25 | 600 | 550 | 100
0:16 | 0 | 505 | 5 | 501.875 | 501.875 | 50 | 501.875 | 600 | 550 | 100
0:17 | 0 | 505 | 5 | 502.5 | 502.5 | 50 | 502.5 | 600 | 550 | 100
0:17 | 0 | 505 | 5 | 503.125 | 503.125 | 50 | 503.125 | 600 | 550 | 100
0:18 | 0 | 505 | 5 | 503.75 | 503.75 | 50 | 503.75 | 600 | 550 | 100
0:18 | 0 | 505 | 5 | 504.375 | 504.375 | 50 | 504.375 | 600 | 550 | 100
0:19 | 0 | 505 | 5 | 505 | 505 | 50 | 505 | 600 | 550 | 100
0:19 | 0 | 505 | 5 | 505 | 505 | 50 | 505 | 600 | 550 | 100
0:20 | 0 | 505 |  | 505 | 505 | 50 | 505 | 600 | 550 | 100
Example 2: Use logic that RR >= max(RegU/5, (RegU + RRS)/10). This limits the Resource to 25 MW of RegU and 75 MW of RRS
RURS | 25
RRRS | 75
SURAMP | 5
Time | Reg. Deployment fom Resource | SCEDBP |  | UDBP | Set Point (UDBP + Reg) of Resource | RRS Deployed | HDL | HSL | HASL | LSL
0:00 | 0 | 400 | 0 | 400 | 400 | 0 | 425 | 600 | 500 | 100
0:00 | 2.5 | 400 | 0 | 400 | 402.5 | 0 | 427.5 | 600 | 500 | 100
0:01 | 5 | 400 | 0 | 400 | 405 | 0 | 430 | 600 | 500 | 100
0:02 | 7.5 | 400 | 0 | 400 | 407.5 | 0 | 432.5 | 600 | 500 | 100
0:02 | 10 | 400 | 0 | 400 | 410 | 0 | 435 | 600 | 500 | 100
0:02 | 12.5 | 400 | 0 | 400 | 412.5 | 0 | 437.5 | 600 | 500 | 100
0:03 | 15 | 400 | 0 | 400 | 415 | 0 | 440 | 600 | 500 | 100
0:04 | 17.5 | 400 | 0 | 400 | 417.5 | 0 | 442.5 | 600 | 500 | 100
0:04 | 20 | 400 | 0 | 400 | 420 | 0 | 445 | 600 | 500 | 100
0:04 | 22.5 | 400 | 0 | 400 | 422.5 | 0 | 447.5 | 600 | 500 | 100
0:05 | 25 | 450 | 50 | 400 | 425 | 75 | 450 | 600 | 575 | 100
0:05 | 25 | 450 | 50 | 406.25 | 431.25 | 75 | 456.25 | 600 | 575 | 100
0:06 | 25 | 450 | 50 | 412.5 | 437.5 | 75 | 462.5 | 600 | 575 | 100
0:07 | 25 | 450 | 50 | 418.75 | 443.75 | 75 | 468.75 | 600 | 575 | 100
0:07 | 25 | 450 | 50 | 425 | 450 | 75 | 475 | 600 | 575 | 100
0:07 | 25 | 450 | 50 | 431.25 | 456.25 | 75 | 481.25 | 600 | 575 | 100
0:08 | 25 | 450 | 50 | 437.5 | 462.5 | 75 | 487.5 | 600 | 575 | 100
0:09 | 25 | 450 | 50 | 443.75 | 468.75 | 75 | 493.75 | 600 | 575 | 100
0:09 | 25 | 450 | 50 | 450 | 475 | 75 | 500 | 600 | 575 | 100
0:09 | 25 | 450 | 50 | 450 | 475 | 75 | 500 | 600 | 575 | 100
0:10 | 25 | 500 | 50 | 450 | 475 | 75 | 500 | 600 | 575 | 100
0:10 | 22.5 | 500 | 50 | 456.25 | 478.75 | 75 | 503.75 | 600 | 575 | 100
0:11 | 20 | 500 | 50 | 462.5 | 482.5 | 75 | 507.5 | 600 | 575 | 100
0:11 | 17.5 | 500 | 50 | 468.75 | 486.25 | 75 | 511.25 | 600 | 575 | 100
0:12 | 15 | 500 | 50 | 475 | 490 | 75 | 515 | 600 | 575 | 100
0:12 | 12.5 | 500 | 50 | 481.25 | 493.75 | 75 | 518.75 | 600 | 575 | 100
0:13 | 10 | 500 | 50 | 487.5 | 497.5 | 75 | 522.5 | 600 | 575 | 100
0:13 | 7.5 | 500 | 50 | 493.75 | 501.25 | 75 | 526.25 | 600 | 575 | 100
0:14 | 5 | 500 | 50 | 500 | 505 | 75 | 530 | 600 | 575 | 100
0:14 | 2.5 | 500 | 50 | 500 | 502.5 | 75 | 527.5 | 600 | 575 | 100
0:15 | 0 | 525 | 25 | 500 | 500 | 75 | 525 | 600 | 575 | 100
0:16 | 0 | 525 | 25 | 503.125 | 503.125 | 75 | 528.125 | 600 | 575 | 100
0:16 | 0 | 525 | 25 | 506.25 | 506.25 | 75 | 531.25 | 600 | 575 | 100
0:16 | 0 | 525 | 25 | 509.375 | 509.375 | 75 | 534.375 | 600 | 575 | 100
0:17 | 0 | 525 | 25 | 512.5 | 512.5 | 75 | 537.5 | 600 | 575 | 100
0:17 | 0 | 525 | 25 | 515.625 | 515.625 | 75 | 540.625 | 600 | 575 | 100
0:18 | 0 | 525 | 25 | 518.75 | 518.75 | 75 | 543.75 | 600 | 575 | 100
0:18 | 0 | 525 | 25 | 521.875 | 521.875 | 75 | 546.875 | 600 | 575 | 100
0:19 | 0 | 525 | 25 | 525 | 525 | 75 | 550 | 600 | 575 | 100
0:19 | 0 | 525 | 25 | 525 | 525 | 75 | 550 | 600 | 575 | 100
0:20 | 0 | 550 |  | 525 | 525 | 75 | 550 | 600 | 575 | 100
Example 3: Use logic that RR >= max(RegU/5, RRS/10). The Resource can now have 50 MW of RegU and 100 MW of RRS
RURS | 50
RRRS | 100
SURAMP | 0
Time | Reg. Deployment fom Resource | SCEDBP |  | UDBP | Set Point (UDBP + Reg) of Resource | RRS Deployed | HDL | HSL | HASL | LSL
0:00 | 0 | 400 | 0 | 400 | 400 | 0 | 400 | 600 | 450 | 100
0:00 | 5 | 400 | 0 | 400 | 405 | 0 | 405 | 600 | 450 | 100
0:01 | 10 | 400 | 0 | 400 | 410 | 0 | 410 | 600 | 450 | 100
0:02 | 15 | 400 | 0 | 400 | 415 | 0 | 415 | 600 | 450 | 100
0:02 | 20 | 400 | 0 | 400 | 420 | 0 | 420 | 600 | 450 | 100
0:02 | 25 | 400 | 0 | 400 | 425 | 0 | 425 | 600 | 450 | 100
0:03 | 30 | 400 | 0 | 400 | 430 | 0 | 430 | 600 | 450 | 100
0:04 | 35 | 400 | 0 | 400 | 435 | 0 | 435 | 600 | 450 | 100
0:04 | 40 | 400 | 0 | 400 | 440 | 0 | 440 | 600 | 450 | 100
0:04 | 45 | 400 | 0 | 400 | 445 | 0 | 445 | 600 | 450 | 100
0:05 | 50 | 450 | 50 | 400 | 450 | 100 | 450 | 600 | 550 | 100
0:05 | 50 | 450 | 50 | 406.25 | 456.25 | 100 | 456.25 | 600 | 550 | 100
0:06 | 50 | 450 | 50 | 412.5 | 462.5 | 100 | 462.5 | 600 | 550 | 100
0:07 | 50 | 450 | 50 | 418.75 | 468.75 | 100 | 468.75 | 600 | 550 | 100
0:07 | 50 | 450 | 50 | 425 | 475 | 100 | 475 | 600 | 550 | 100
0:07 | 50 | 450 | 50 | 431.25 | 481.25 | 100 | 481.25 | 600 | 550 | 100
0:08 | 50 | 450 | 50 | 437.5 | 487.5 | 100 | 487.5 | 600 | 550 | 100
0:09 | 50 | 450 | 50 | 443.75 | 493.75 | 100 | 493.75 | 600 | 550 | 100
0:09 | 50 | 450 | 50 | 450 | 500 | 100 | 500 | 600 | 550 | 100
0:09 | 50 | 450 | 50 | 450 | 500 | 100 | 500 | 600 | 550 | 100
0:10 | 50 | 500 | 50 | 450 | 500 | 100 | 500 | 600 | 550 | 100
0:10 | 45 | 500 | 50 | 456.25 | 501.25 | 100 | 501.25 | 600 | 550 | 100
0:11 | 40 | 500 | 50 | 462.5 | 502.5 | 100 | 502.5 | 600 | 550 | 100
0:11 | 35 | 500 | 50 | 468.75 | 503.75 | 100 | 503.75 | 600 | 550 | 100
0:12 | 30 | 500 | 50 | 475 | 505 | 100 | 505 | 600 | 550 | 100
0:12 | 25 | 500 | 50 | 481.25 | 506.25 | 100 | 506.25 | 600 | 550 | 100
0:13 | 20 | 500 | 50 | 487.5 | 507.5 | 100 | 507.5 | 600 | 550 | 100
0:13 | 15 | 500 | 50 | 493.75 | 508.75 | 100 | 508.75 | 600 | 550 | 100
0:14 | 10 | 500 | 50 | 500 | 510 | 100 | 510 | 600 | 550 | 100
0:14 | 5 | 500 | 50 | 500 | 505 | 100 | 505 | 600 | 550 | 100
0:15 | 0 | 500 | 0 | 500 | 500 | 100 | 500 | 600 | 550 | 100
0:15 | 0 | 500 | 0 | 500 | 500 | 100 | 500 | 600 | 550 | 100
0:16 | 0 | 500 | 0 | 500 | 500 | 100 | 500 | 600 | 550 | 100
0:16 | 0 | 500 | 0 | 500 | 500 | 100 | 500 | 600 | 550 | 100
0:17 | 0 | 500 | 0 | 500 | 500 | 100 | 500 | 600 | 550 | 100
0:17 | 0 | 500 | 0 | 500 | 500 | 100 | 500 | 600 | 550 | 100
0:18 | 0 | 500 | 0 | 500 | 500 | 100 | 500 | 600 | 550 | 100
0:18 | 0 | 500 | 0 | 500 | 500 | 100 | 500 | 600 | 550 | 100
0:19 | 0 | 500 | 0 | 500 | 500 | 100 | 500 | 600 | 550 | 100
0:19 | 0 | 500 | 0 | 500 | 500 | 100 | 500 | 600 | 550 | 100
0:20 | 0 | 500 |  | 500 | 500 | 100 | 500 | 600 | 550 | 100
Example 4: Use logic that RR >= max(RegU/5, RRS/10)
RURS | 25
RRRS | 100
SURAMP | 5
Time | Reg. Deployment fom Resource | SCEDBP |  | UDBP | Set Point (UDBP + Reg) of Resource | RRS Deployed | HDL | HSL | HASL | LSL
0:00 | 0 | 400 | 0 | 400 | 400 | 0 | 425 | 600 | 475 | 100
0:00 | 2.5 | 400 | 0 | 400 | 402.5 | 0 | 427.5 | 600 | 475 | 100
0:01 | 5 | 400 | 0 | 400 | 405 | 0 | 430 | 600 | 475 | 100
0:02 | 7.5 | 400 | 0 | 400 | 407.5 | 0 | 432.5 | 600 | 475 | 100
0:02 | 10 | 400 | 0 | 400 | 410 | 0 | 435 | 600 | 475 | 100
0:02 | 12.5 | 400 | 0 | 400 | 412.5 | 0 | 437.5 | 600 | 475 | 100
0:03 | 15 | 400 | 0 | 400 | 415 | 0 | 440 | 600 | 475 | 100
0:04 | 17.5 | 400 | 0 | 400 | 417.5 | 0 | 442.5 | 600 | 475 | 100
0:04 | 20 | 400 | 0 | 400 | 420 | 0 | 445 | 600 | 475 | 100
0:04 | 22.5 | 400 | 0 | 400 | 422.5 | 0 | 447.5 | 600 | 475 | 100
0:05 | 25 | 450 | 50 | 400 | 425 | 100 | 450 | 600 | 575 | 100
0:05 | 25 | 450 | 50 | 406.25 | 431.25 | 100 | 456.25 | 600 | 575 | 100
0:06 | 25 | 450 | 50 | 412.5 | 437.5 | 100 | 462.5 | 600 | 575 | 100
0:07 | 25 | 450 | 50 | 418.75 | 443.75 | 100 | 468.75 | 600 | 575 | 100
0:07 | 25 | 450 | 50 | 425 | 450 | 100 | 475 | 600 | 575 | 100
0:07 | 25 | 450 | 50 | 431.25 | 456.25 | 100 | 481.25 | 600 | 575 | 100
0:08 | 25 | 450 | 50 | 437.5 | 462.5 | 100 | 487.5 | 600 | 575 | 100
0:09 | 25 | 450 | 50 | 443.75 | 468.75 | 100 | 493.75 | 600 | 575 | 100
0:09 | 25 | 450 | 50 | 450 | 475 | 100 | 500 | 600 | 575 | 100
0:09 | 25 | 450 | 50 | 450 | 475 | 100 | 500 | 600 | 575 | 100
0:10 | 25 | 500 | 50 | 450 | 475 | 100 | 500 | 600 | 575 | 100
0:10 | 22.5 | 500 | 50 | 456.25 | 478.75 | 100 | 503.75 | 600 | 575 | 100
0:11 | 20 | 500 | 50 | 462.5 | 482.5 | 100 | 507.5 | 600 | 575 | 100
0:11 | 17.5 | 500 | 50 | 468.75 | 486.25 | 100 | 511.25 | 600 | 575 | 100
0:12 | 15 | 500 | 50 | 475 | 490 | 100 | 515 | 600 | 575 | 100
0:12 | 12.5 | 500 | 50 | 481.25 | 493.75 | 100 | 518.75 | 600 | 575 | 100
0:13 | 10 | 500 | 50 | 487.5 | 497.5 | 100 | 522.5 | 600 | 575 | 100
0:13 | 7.5 | 500 | 50 | 493.75 | 501.25 | 100 | 526.25 | 600 | 575 | 100
0:14 | 5 | 500 | 50 | 500 | 505 | 100 | 530 | 600 | 575 | 100
0:14 | 2.5 | 500 | 50 | 500 | 502.5 | 100 | 527.5 | 600 | 575 | 100
0:15 | 0 | 525 | 25 | 500 | 500 | 100 | 525 | 600 | 575 | 100
0:15 | 0 | 525 | 25 | 503.125 | 503.125 | 100 | 528.125 | 600 | 575 | 100
0:16 | 0 | 525 | 25 | 506.25 | 506.25 | 100 | 531.25 | 600 | 575 | 100
0:16 | 0 | 525 | 25 | 509.375 | 509.375 | 100 | 534.375 | 600 | 575 | 100
0:17 | 0 | 525 | 25 | 512.5 | 512.5 | 100 | 537.5 | 600 | 575 | 100
0:17 | 0 | 525 | 25 | 515.625 | 515.625 | 100 | 540.625 | 600 | 575 | 100
0:18 | 0 | 525 | 25 | 518.75 | 518.75 | 100 | 543.75 | 600 | 575 | 100
0:18 | 0 | 525 | 25 | 521.875 | 521.875 | 100 | 546.875 | 600 | 575 | 100
0:19 | 0 | 525 | 25 | 525 | 525 | 100 | 550 | 600 | 575 | 100
0:19 | 0 | 525 | 25 | 525 | 525 | 100 | 550 | 600 | 575 | 100
0:20 | 0 | 550 |  | 525 | 525 | 100 | 550 | 600 | 575 | 100

## ex3
Regulation deployed 1 min before RRS and recalled after 5 min
Time | Reg. Deployment fom Resource | SCEDBP | Delta BP | UDBP | Set Point (UDBP + Reg) of Resource | RRS Deployed | HDL | HSL | HASL | LSL
HSL | 600 |  |  | REGP | 1
LSL | 100
Ramp Rate | 10
Example 1: Use logic that RR >= max(RegU/5, (RegU + RRS)/10). This limits the Resource to 50 MW of RegU and 50 MW of RRS
RURS | 50
RRRS | 50
SURAMP | 0
Time | Reg. Deployment fom Resource | SCEDBP | Delta BP | UDBP | Set Point (UDBP + Reg) of Resource | RRS Deployed | HDL | HSL | HASL | LSL
0:00 | 0 | 400 | 0 | 400 | 400 | 0 | 400 | 600 | 500 | 100
0:00 | 0 | 400 | 0 | 400 | 400 | 0 | 400 | 600 | 500 | 100
0:01 | 0 | 400 | 0 | 400 | 400 | 0 | 400 | 600 | 500 | 100
0:02 | 0 | 400 | 0 | 400 | 400 | 0 | 400 | 600 | 500 | 100
0:02 | 0 | 400 | 0 | 400 | 400 | 0 | 400 | 600 | 500 | 100
0:02 | 0 | 400 | 0 | 400 | 400 | 0 | 400 | 600 | 500 | 100
0:03 | 0 | 400 | 0 | 400 | 400 | 0 | 400 | 600 | 500 | 100
0:04 | 0 | 400 | 0 | 400 | 400 | 0 | 400 | 600 | 500 | 100
0:04 | 0 | 400 | 0 | 400 | 400 | 0 | 400 | 600 | 500 | 100
0:04 | 5 | 400 | 0 | 400 | 405 | 0 | 405 | 600 | 500 | 100
0:05 | 10 | 410 | 10 | 400 | 410 | 50 | 410 | 600 | 550 | 100
0:05 | 15 | 410 | 10 | 401.25 | 416.25 | 50 | 416.25 | 600 | 550 | 100
0:06 | 20 | 410 | 10 | 402.5 | 422.5 | 50 | 422.5 | 600 | 550 | 100
0:07 | 25 | 410 | 10 | 403.75 | 428.75 | 50 | 428.75 | 600 | 550 | 100
0:07 | 30 | 410 | 10 | 405 | 435 | 50 | 435 | 600 | 550 | 100
0:07 | 35 | 410 | 10 | 406.25 | 441.25 | 50 | 441.25 | 600 | 550 | 100
0:08 | 40 | 410 | 10 | 407.5 | 447.5 | 50 | 447.5 | 600 | 550 | 100
0:09 | 45 | 410 | 10 | 408.75 | 453.75 | 50 | 453.75 | 600 | 550 | 100
0:09 | 50 | 410 | 10 | 410 | 460 | 50 | 460 | 600 | 550 | 100
0:09 | 50 | 410 | 10 | 410 | 460 | 50 | 460 | 600 | 550 | 100
0:10 | 50 | 460 | 50 | 410 | 460 | 50 | 460 | 600 | 550 | 100
0:10 | 50 | 460 | 50 | 416.25 | 466.25 | 50 | 466.25 | 600 | 550 | 100
0:11 | 45 | 460 | 50 | 422.5 | 467.5 | 50 | 467.5 | 600 | 550 | 100
0:11 | 40 | 460 | 50 | 428.75 | 468.75 | 50 | 468.75 | 600 | 550 | 100
0:12 | 35 | 460 | 50 | 435 | 470 | 50 | 470 | 600 | 550 | 100
0:12 | 30 | 460 | 50 | 441.25 | 471.25 | 50 | 471.25 | 600 | 550 | 100 | 0.24419
0:13 | 25 | 460 | 50 | 447.5 | 472.5 | 50 | 472.5 | 600 | 550 | 100
0:13 | 20 | 460 | 50 | 453.75 | 473.75 | 50 | 473.75 | 600 | 550 | 100
0:14 | 15 | 460 | 50 | 460 | 475 | 50 | 475 | 600 | 550 | 100
0:14 | 10 | 460 | 50 | 460 | 470 | 50 | 470 | 600 | 550 | 100
0:15 | 5 | 465 | 5 | 460 | 465 | 50 | 465 | 600 | 550 | 100
0:16 | 0 | 465 | 5 | 460.625 | 460.625 | 50 | 460.625 | 600 | 550 | 100
0:16 | 0 | 465 | 5 | 461.25 | 461.25 | 50 | 461.25 | 600 | 550 | 100
0:16 | 0 | 465 | 5 | 461.875 | 461.875 | 50 | 461.875 | 600 | 550 | 100
0:17 | 0 | 465 | 5 | 462.5 | 462.5 | 50 | 462.5 | 600 | 550 | 100
0:17 | 0 | 465 | 5 | 463.125 | 463.125 | 50 | 463.125 | 600 | 550 | 100
0:18 | 0 | 465 | 5 | 463.75 | 463.75 | 50 | 463.75 | 600 | 550 | 100
0:18 | 0 | 465 | 5 | 464.375 | 464.375 | 50 | 464.375 | 600 | 550 | 100
0:19 | 0 | 465 | 5 | 465 | 465 | 50 | 465 | 600 | 550 | 100
0:19 | 0 | 465 | 5 | 465 | 465 | 50 | 465 | 600 | 550 | 100
0:20 | 0 | 465 |  | 465 | 465 | 50 | 465 | 600 | 550 | 100
Example 2: Use logic that RR >= max(RegU/5, (RegU + RRS)/10). This limits the Resource to 25 MW of RegU and 75 MW of RRS
RURS | 25
RRRS | 75
SURAMP | 5
Time | Reg. Deployment fom Resource | SCEDBP |  | UDBP | Set Point (UDBP + Reg) of Resource | RRS Deployed | HDL | HSL | HASL | LSL
0:00 | 0 | 400 | 0 | 400 | 400 | 0 | 425 | 600 | 500 | 100
0:00 | 0 | 400 | 0 | 400 | 400 | 0 | 425 | 600 | 500 | 100
0:01 | 0 | 400 | 0 | 400 | 400 | 0 | 425 | 600 | 500 | 100
0:02 | 0 | 400 | 0 | 400 | 400 | 0 | 425 | 600 | 500 | 100
0:02 | 0 | 400 | 0 | 400 | 400 | 0 | 425 | 600 | 500 | 100
0:02 | 0 | 400 | 0 | 400 | 400 | 0 | 425 | 600 | 500 | 100
0:03 | 0 | 400 | 0 | 400 | 400 | 0 | 425 | 600 | 500 | 100
0:04 | 0 | 400 | 0 | 400 | 400 | 0 | 425 | 600 | 500 | 100
0:04 | 0 | 400 | 0 | 400 | 400 | 0 | 425 | 600 | 500 | 100
0:04 | 2.5 | 400 | 0 | 400 | 402.5 | 0 | 427.5 | 600 | 500 | 100
0:05 | 5 | 430 | 30 | 400 | 405 | 75 | 430 | 600 | 575 | 100
0:05 | 7.5 | 430 | 30 | 403.75 | 411.25 | 75 | 436.25 | 600 | 575 | 100
0:06 | 10 | 430 | 30 | 407.5 | 417.5 | 75 | 442.5 | 600 | 575 | 100
0:07 | 12.5 | 430 | 30 | 411.25 | 423.75 | 75 | 448.75 | 600 | 575 | 100
0:07 | 15 | 430 | 30 | 415 | 430 | 75 | 455 | 600 | 575 | 100
0:07 | 17.5 | 430 | 30 | 418.75 | 436.25 | 75 | 461.25 | 600 | 575 | 100
0:08 | 20 | 430 | 30 | 422.5 | 442.5 | 75 | 467.5 | 600 | 575 | 100
0:09 | 22.5 | 430 | 30 | 426.25 | 448.75 | 75 | 473.75 | 600 | 575 | 100
0:09 | 25 | 430 | 30 | 430 | 455 | 75 | 480 | 600 | 575 | 100
0:09 | 25 | 430 | 30 | 430 | 455 | 75 | 480 | 600 | 575 | 100
0:10 | 25 | 480 | 50 | 430 | 455 | 75 | 480 | 600 | 575 | 100
0:10 | 22.5 | 480 | 50 | 436.25 | 458.75 | 75 | 483.75 | 600 | 575 | 100
0:11 | 20 | 480 | 50 | 442.5 | 462.5 | 75 | 487.5 | 600 | 575 | 100
0:11 | 17.5 | 480 | 50 | 448.75 | 466.25 | 75 | 491.25 | 600 | 575 | 100
0:12 | 15 | 480 | 50 | 455 | 470 | 75 | 495 | 600 | 575 | 100
0:12 | 12.5 | 480 | 50 | 461.25 | 473.75 | 75 | 498.75 | 600 | 575 | 100
0:13 | 10 | 480 | 50 | 467.5 | 477.5 | 75 | 502.5 | 600 | 575 | 100
0:13 | 7.5 | 480 | 50 | 473.75 | 481.25 | 75 | 506.25 | 600 | 575 | 100
0:14 | 5 | 480 | 50 | 480 | 485 | 75 | 510 | 600 | 575 | 100
0:14 | 2.5 | 480 | 50 | 480 | 482.5 | 75 | 507.5 | 600 | 575 | 100
0:15 | 0 | 505 | 25 | 480 | 480 | 75 | 505 | 600 | 575 | 100
0:16 | 0 | 505 | 25 | 483.125 | 483.125 | 75 | 508.125 | 600 | 575 | 100
0:16 | 0 | 505 | 25 | 486.25 | 486.25 | 75 | 511.25 | 600 | 575 | 100
0:16 | 0 | 505 | 25 | 489.375 | 489.375 | 75 | 514.375 | 600 | 575 | 100
0:17 | 0 | 505 | 25 | 492.5 | 492.5 | 75 | 517.5 | 600 | 575 | 100
0:17 | 0 | 505 | 25 | 495.625 | 495.625 | 75 | 520.625 | 600 | 575 | 100
0:18 | 0 | 505 | 25 | 498.75 | 498.75 | 75 | 523.75 | 600 | 575 | 100
0:18 | 0 | 505 | 25 | 501.875 | 501.875 | 75 | 526.875 | 600 | 575 | 100
0:19 | 0 | 505 | 25 | 505 | 505 | 75 | 530 | 600 | 575 | 100
0:19 | 0 | 505 | 25 | 505 | 505 | 75 | 530 | 600 | 575 | 100
0:20 | 0 | 530 |  | 505 | 505 | 75 | 530 | 600 | 575 | 100
Example 3: Use logic that RR >= max(RegU/5, RRS/10). The Resource can now have 50 MW of RegU and 100 MW of RRS
RURS | 50
RRRS | 100
SURAMP | 0
Time | Reg. Deployment fom Resource | SCEDBP |  | UDBP | Set Point (UDBP + Reg) of Resource | RRS Deployed | HDL | HSL | HASL | LSL
0:00 | 0 | 400 | 0 | 400 | 400 | 0 | 400 | 600 | 450 | 100
0:00 | 0 | 400 | 0 | 400 | 400 | 0 | 400 | 600 | 450 | 100
0:01 | 0 | 400 | 0 | 400 | 400 | 0 | 400 | 600 | 450 | 100
0:02 | 0 | 400 | 0 | 400 | 400 | 0 | 400 | 600 | 450 | 100
0:02 | 0 | 400 | 0 | 400 | 400 | 0 | 400 | 600 | 450 | 100
0:02 | 0 | 400 | 0 | 400 | 400 | 0 | 400 | 600 | 450 | 100
0:03 | 0 | 400 | 0 | 400 | 400 | 0 | 400 | 600 | 450 | 100
0:04 | 0 | 400 | 0 | 400 | 400 | 0 | 400 | 600 | 450 | 100
0:04 | 0 | 400 | 0 | 400 | 400 | 0 | 400 | 600 | 450 | 100
0:04 | 5 | 400 | 0 | 400 | 405 | 0 | 405 | 600 | 450 | 100
0:05 | 10 | 410 | 10 | 400 | 410 | 100 | 410 | 600 | 550 | 100
0:05 | 15 | 410 | 10 | 401.25 | 416.25 | 100 | 416.25 | 600 | 550 | 100
0:06 | 20 | 410 | 10 | 402.5 | 422.5 | 100 | 422.5 | 600 | 550 | 100
0:07 | 25 | 410 | 10 | 403.75 | 428.75 | 100 | 428.75 | 600 | 550 | 100
0:07 | 30 | 410 | 10 | 405 | 435 | 100 | 435 | 600 | 550 | 100
0:07 | 35 | 410 | 10 | 406.25 | 441.25 | 100 | 441.25 | 600 | 550 | 100
0:08 | 40 | 410 | 10 | 407.5 | 447.5 | 100 | 447.5 | 600 | 550 | 100
0:09 | 45 | 410 | 10 | 408.75 | 453.75 | 100 | 453.75 | 600 | 550 | 100
0:09 | 50 | 410 | 10 | 410 | 460 | 100 | 460 | 600 | 550 | 100
0:09 | 50 | 410 | 10 | 410 | 460 | 100 | 460 | 600 | 550 | 100
0:10 | 50 | 460 | 50 | 410 | 460 | 100 | 460 | 600 | 550 | 100
0:10 | 50 | 460 | 50 | 416.25 | 466.25 | 100 | 466.25 | 600 | 550 | 100
0:11 | 45 | 460 | 50 | 422.5 | 467.5 | 100 | 467.5 | 600 | 550 | 100
0:11 | 40 | 460 | 50 | 428.75 | 468.75 | 100 | 468.75 | 600 | 550 | 100
0:12 | 35 | 460 | 50 | 435 | 470 | 100 | 470 | 600 | 550 | 100
0:12 | 30 | 460 | 50 | 441.25 | 471.25 | 100 | 471.25 | 600 | 550 | 100
0:13 | 25 | 460 | 50 | 447.5 | 472.5 | 100 | 472.5 | 600 | 550 | 100
0:13 | 20 | 460 | 50 | 453.75 | 473.75 | 100 | 473.75 | 600 | 550 | 100
0:14 | 15 | 460 | 50 | 460 | 475 | 100 | 475 | 600 | 550 | 100
0:14 | 10 | 460 | 50 | 460 | 470 | 100 | 470 | 600 | 550 | 100
0:15 | 5 | 465 | 5 | 460 | 465 | 100 | 465 | 600 | 550 | 100
0:15 | 0 | 465 | 5 | 460.625 | 460.625 | 100 | 460.625 | 600 | 550 | 100
0:16 | 0 | 465 | 5 | 461.25 | 461.25 | 100 | 461.25 | 600 | 550 | 100
0:16 | 0 | 465 | 5 | 461.875 | 461.875 | 100 | 461.875 | 600 | 550 | 100
0:17 | 0 | 465 | 5 | 462.5 | 462.5 | 100 | 462.5 | 600 | 550 | 100
0:17 | 0 | 465 | 5 | 463.125 | 463.125 | 100 | 463.125 | 600 | 550 | 100
0:18 | 0 | 465 | 5 | 463.75 | 463.75 | 100 | 463.75 | 600 | 550 | 100
0:18 | 0 | 465 | 5 | 464.375 | 464.375 | 100 | 464.375 | 600 | 550 | 100
0:19 | 0 | 465 | 5 | 465 | 465 | 100 | 465 | 600 | 550 | 100
0:19 | 0 | 465 | 5 | 465 | 465 | 100 | 465 | 600 | 550 | 100
0:20 | 0 | 465 |  | 465 | 465 | 100 | 465 | 600 | 550 | 100
Example 4: Use logic that RR >= max(RegU/5, RRS/10)
RURS | 25
RRRS | 100
SURAMP | 5
Time | Reg. Deployment fom Resource | SCEDBP |  | UDBP | Set Point (UDBP + Reg) of Resource | RRS Deployed | HDL | HSL | HASL | LSL
0:00 | 0 | 400 | 0 | 400 | 400 | 0 | 425 | 600 | 475 | 100
0:00 | 0 | 400 | 0 | 400 | 400 | 0 | 425 | 600 | 475 | 100
0:01 | 0 | 400 | 0 | 400 | 400 | 0 | 425 | 600 | 475 | 100
0:02 | 0 | 400 | 0 | 400 | 400 | 0 | 425 | 600 | 475 | 100
0:02 | 0 | 400 | 0 | 400 | 400 | 0 | 425 | 600 | 475 | 100
0:02 | 0 | 400 | 0 | 400 | 400 | 0 | 425 | 600 | 475 | 100
0:03 | 0 | 400 | 0 | 400 | 400 | 0 | 425 | 600 | 475 | 100
0:04 | 0 | 400 | 0 | 400 | 400 | 0 | 425 | 600 | 475 | 100
0:04 | 0 | 400 | 0 | 400 | 400 | 0 | 425 | 600 | 475 | 100
0:04 | 2.5 | 400 | 0 | 400 | 402.5 | 0 | 427.5 | 600 | 475 | 100
0:05 | 5 | 430 | 30 | 400 | 405 | 100 | 430 | 600 | 575 | 100
0:05 | 7.5 | 430 | 30 | 403.75 | 411.25 | 100 | 436.25 | 600 | 575 | 100
0:06 | 10 | 430 | 30 | 407.5 | 417.5 | 100 | 442.5 | 600 | 575 | 100
0:07 | 12.5 | 430 | 30 | 411.25 | 423.75 | 100 | 448.75 | 600 | 575 | 100
0:07 | 15 | 430 | 30 | 415 | 430 | 100 | 455 | 600 | 575 | 100
0:07 | 17.5 | 430 | 30 | 418.75 | 436.25 | 100 | 461.25 | 600 | 575 | 100
0:08 | 20 | 430 | 30 | 422.5 | 442.5 | 100 | 467.5 | 600 | 575 | 100
0:09 | 22.5 | 430 | 30 | 426.25 | 448.75 | 100 | 473.75 | 600 | 575 | 100
0:09 | 25 | 430 | 30 | 430 | 455 | 100 | 480 | 600 | 575 | 100
0:09 | 25 | 430 | 30 | 430 | 455 | 100 | 480 | 600 | 575 | 100
0:10 | 25 | 480 | 50 | 430 | 455 | 100 | 480 | 600 | 575 | 100
0:10 | 22.5 | 480 | 50 | 436.25 | 458.75 | 100 | 483.75 | 600 | 575 | 100
0:11 | 20 | 480 | 50 | 442.5 | 462.5 | 100 | 487.5 | 600 | 575 | 100
0:11 | 17.5 | 480 | 50 | 448.75 | 466.25 | 100 | 491.25 | 600 | 575 | 100
0:12 | 15 | 480 | 50 | 455 | 470 | 100 | 495 | 600 | 575 | 100
0:12 | 12.5 | 480 | 50 | 461.25 | 473.75 | 100 | 498.75 | 600 | 575 | 100
0:13 | 10 | 480 | 50 | 467.5 | 477.5 | 100 | 502.5 | 600 | 575 | 100
0:13 | 7.5 | 480 | 50 | 473.75 | 481.25 | 100 | 506.25 | 600 | 575 | 100
0:14 | 5 | 480 | 50 | 480 | 485 | 100 | 510 | 600 | 575 | 100
0:14 | 2.5 | 480 | 50 | 480 | 482.5 | 100 | 507.5 | 600 | 575 | 100
0:15 | 0 | 505 | 25 | 480 | 480 | 100 | 505 | 600 | 575 | 100
0:15 | 0 | 505 | 25 | 483.125 | 483.125 | 100 | 508.125 | 600 | 575 | 100
0:16 | 0 | 505 | 25 | 486.25 | 486.25 | 100 | 511.25 | 600 | 575 | 100
0:16 | 0 | 505 | 25 | 489.375 | 489.375 | 100 | 514.375 | 600 | 575 | 100
0:17 | 0 | 505 | 25 | 492.5 | 492.5 | 100 | 517.5 | 600 | 575 | 100
0:17 | 0 | 505 | 25 | 495.625 | 495.625 | 100 | 520.625 | 600 | 575 | 100
0:18 | 0 | 505 | 25 | 498.75 | 498.75 | 100 | 523.75 | 600 | 575 | 100
0:18 | 0 | 505 | 25 | 501.875 | 501.875 | 100 | 526.875 | 600 | 575 | 100
0:19 | 0 | 505 | 25 | 505 | 505 | 100 | 530 | 600 | 575 | 100
0:19 | 0 | 505 | 25 | 505 | 505 | 100 | 530 | 600 | 575 | 100
0:20 | 0 | 530 |  | 505 | 505 | 100 | 530 | 600 | 575 | 100

## RR
| HSL | 600
| LSL | 100
MW | RR
100 | 5
150 | 5
150 | 10
340 | 10
340 | 0
350 | 0
350 | 20 |  | 4.2
500 | 20
500 | 10
550 | 10
550 | 5
600 | 5