## Segment Assignment
Steps for Assigning a Profile Segment
Overview:
After determining the appropriate Profile Group (NM, RES, or BUS) the next step is to determine the correct Profile Segment, per the instructions below. For any value that is to be rounded, follow the Rounding instructions on the Definitions tab. Information on the terms below can be found on the Definitions tab and the Usage Month Methodology tab.
| I. | Non-Metered (NM)
|  | A. | Assign the LIGHT Profile Segment for all Non-Metered lighting load, e.g., street lights.
|  | B. | Assign the FLAT Profile Segment for all Non-Metered load that is not identified as lighting, e.g., traffic signals.
II. Residential (RES)
Usage Time Period: January 2002 through May 20102011 meter reading periods for all reads.
For each ESI ID, step through 'A' and then 'B' below to determine the applicable Profile Segment, and then follow the instructions in 'C' below for ESI IDs that have Distributed Generation (per the DG tab).
|  | A. | Assign the default Profile Segment for the initial assignment of all new Residential ESI IDs as directed below. Please refer to the Load Profiling Guide for Opt-In and transition assignments.
If Weather Zone = COAST or if Weather Zone = FWEST then
assign LOWR
else assign HIWR.
[6 empty] | COAST default = LOWR |  |  | NORTH default = HIWR
[6 empty] | EAST default = HIWR |  |  | SCENT default = HIWR
[6 empty] | FWEST default = LOWR |  |  | SOUTH default = HIWR
[6 empty] | NCENT default = HIWR |  |  | WEST default = HIWR
|  | B. | For Annual Validation, assign the applicable Profile Segment for each ESI ID based on the steps below. Because the steps below are not mutually exclusive, it is necessary to step through each of the following in the order listed, for each ESI ID, until an applicable case is found. Once an applicable case has been found follow the instructions below in Section IV. Distributed Generation Profile Segment determination.
1. For each RES ESI ID, identify all usage data with a meter read start date that falls on or after January 1, 2002 for which the entire meter read period falls between Sep 20 and May 10 (inclusive) for the various years of the Usage Time Period and spans no longer than 44 days. Use the resulting data from this step in the subsequent steps.
Note: Step 1 allows for only the Winter and Shoulder meter reads to be included in the subsequent steps to determine the Segment assignment. Meter reads are to be classified as Winter or Shoulder reads in step 2.
2. For each meter read usage value determine if the read is a Winter or a Shoulder season for each RES ESI ID.
If start date ≥ Dec 01 or stop date ≤ Mar 01 then season = Winter
else if start date ≥ Sept 20 and stop date ≤ Dec 01 then
season = Shoulder
else if start date ≥ Mar 01 and stop date ≤ May 11 then
season = Shoulder
othewise calculate shoulder percent as follows:
if the read spans Dec 01 then
shoulder_percent = (Dec 01 - start date) / (stop date - start date)
if the read spans Mar 01 then
shoulder_percent = (Mar 01 - start date) / (stop date - start date)
if shoulder_percent >= 0.6 then season = Shoulder
if shoulder_percent <= 0.4 then season = Winter
if a meter read has not been classified by season above then disregard the read
3. Calculate Average Daily Use for the meter read period (ADUsep) and assign a year value for each reading for each ESI ID.
If stop date < 07/01/02 then
year value = 1
else if stop date < 07/01/03 then
year value = 2
else if stop date < 07/01/04 then
year value = 3
else if stop date < 07/01/05 then
year value = 4
else if stop date < 07/01/06 then
year value = 5
else if stop date < 07/01/07 then
year value = 6
else if stop date < 07/01/08 then
year value = 7
else if stop date < 07/01/09 then
year value = 8
else if stop date < 07/01/10 then
year value = 9
else year value = 910
4. Calculate the mean and standard deviation (stdev) of the Average Daily Use (ADUsep) for each ESI ID. If stdev > 0 then create a normalized ADUsep (NADUsep), use the NADUsep to identify outliers and set their reading usage values and ADUsep to null.
where
and n = number of meter readings for the ESI ID
If NADUsep > 3.5 or
if NADUsep > 3 and ADUsep >100 or
if NADUsep < -2 or
if NADUsep < 5 then
kWhp = null
ADUsep = null
[6 empty] | else |  | kWhp = kWhp
ADUsep = ADUsep
5. Count the number of readings that have a usage value (not null) for each Season and continue with Step 6 for those ESI IDs that have more than two Winter readings and more than two Shoulder readings. For those ESI IDs that do not have sufficient number of readings do not change the current Load Profile Type assignment.
6. For each meter reading time period compute the RESHIWR kWhp and the RESLOWR kWhp by summing the kWh interval values separately for the RESHIWR and RESLOWR backcasted profiles (available on the Load Profiling page at www.ercot.com) corresponding to the specific days in meter reading period "p".
7. Compute the ESI ID year use, RESHIWR year use, and RESLOWR year use by summing the kWhp, RESHIWR kWhp, and RESLOWR kWhp respectively for each year value as determined in Step 3 above.
8. For each year value compute a scaled RESHIWR kWh use and a scaled RESLOWR kWh use for each meter reading.
9. Determine the correlation (R2) to the RESHIWR and RESLOWR profiles for each ESI ID. The correlations are determined with a weighted linear regression analysis.
Each reading is weighted as follows:
If season = Winter
and RESLOWR kWhp > 0
and RESHIWR kWhp > RESLOWR kWhp then
weightp = 2(RESHIWR kWhp / RESLOWR kWhp)
else weightp = 1
where
wi = weightp
yi = kWhp
xi = S RESHIWR kWhp or S RESLOWR kWhp
10. Identify the Winter Max ADUsep for each ESI ID for the entire usage time period.
11. For each ESI ID, assign either HIWR (High Winter Ratio) or LOWR (Low Winter Ratio) based on the results of the previous steps, as follows. Because A thru D below are not mutually exclusive, it is necessary to step through each of the following in the order listed, for each ESI ID, until an applicable case is found. (Please note that the breakpoint values below are subject to change periodically.)
If the ESI ID's Winter Max ADUsep < 20 kWh/day then assign LOWR
else if the ESI ID's correlation to the RESHIWR profile > 0.60
and the correlation to the RESHIWR profile > correlation to the RESLOWR profile
then assign HIWR
else if the number of readings available > 9
and the correlation to the RESHIWR profile > 0.90
and (the correlation to the RESHIWR profile + 0.009) > the correlation to the RESLOWR profile
and Winter Max ADUsep > 53 kWh/day then assign HIWR
else assign LOWR
|  |  | C. | Assign a DG Profile Segment as directed by ERCOT, per the DG tab.
|  |  |  | 1. | If the ESI ID has any PV generation then
if segment is determined to be HIWR then assign HIPV;
else if segment is determined to be LOWR then assign LOPV;
|  |  |  | 2. | Else If the ESI ID has other DG then
if segment is determined to be HIWR then assign HIWD;
else if segment is determined to be LOWR then assign LOWD.
III. Business (BUS)
Assignment Year for Average Load Factor calculations: July 20092010 through June 20102011.
For each ESI ID, assign the applicable Profile Segment based on the steps below. Because the steps below are not mutually exclusive, it is necessary to step through each of the following in the order listed, for each ESI ID, until an applicable case is found. Once an applicable case has been found follow the instructions in 'E' below for ESI IDs that have Distributed Generation (per the DG tab).
A. Assign the IDRRQ ('IDR required') Profile Segment to all BUS ESI IDs required to have an IDR Meter, per Section 18 of the ERCOT Nodal Protocols.
B. Assign the OGFLT (Oil & Gas Flat) Profile Segment to:
ESI IDs for which ERCOT has informed the TDSP that OGFLT should be assigned per the Oil & Gas tab.
C. Assign the NODEM Profile Segment for:
1. BUS ESI IDs that have a kWh meter, but the meter does not measure and retain a kW value; or
2. BUS ESI IDs for which a demand value is measured but the value is not sent to ERCOT, per Nodal Protocols Section 10.3.3.1. ESI IDs that receive service at transmission voltage (> 60 kV) or are otherwise subject to the IDR requirement shall be assigned the IDRRQ Profile Segment.
D. Determine the Average Load Factor (AvgLF) for ESI IDs that were not assigned a Profile Segment in Steps 1, 2, or 3 above.
1. Determine Usage Month values (ActiveDaysm, kWDaysm, kWhm, MaxkWm, and ADUsem) for each ESI ID for the 12 months of the Assignment Year, which is listed near the beginning of Section III.
2. Compute the Average Hourly Usage (AHUsem) for the Usage Months of the Assignment Year.
|  |  |  | where | kWhm = consumption in kilowatthours in Usage Month m, and
ActiveDaysm = Number of Active Days in Usage Month m.
* Round to two decimal places, per the Rounding instructions on the Definitions tab.
3. Compute the Average Load Factor (AvgLF) as shown below for the Usage Months of the current Assignment Year. TDSPs that measure kVA at the ESI ID level should reference the 'kVA to kW' tab before proceeding. The Average Load Factor is a weighted average of the individual monthly load factors, where demand levels are used to define the weights (presented in a mathematically equivalent calculation below). AHUsem and MaxkWm values are required for each of the 12 months of the current Assignment Year in order to calculate AvgLF.
|  |  |  | where | AHUsem = Average Hourly Use in Usage Month m as previously defined, and
MaxkWm = Maximum metered kW Demand in Usage Month m, as defined on the Usage Month methodology tab.
* Round to two decimal places, per the Rounding instructions on the Definitions tab.
4. For each ESI ID, assign the appropriate Profile Segment based on A thru G below . Because A thru G below are not mutually exclusive, it is necessary to step through each of the following in the order listed, for each ESI ID, until an applicable case is found. (Please note that the breakpoint values below are subject to change periodically.)
|  |  |  | a. | If there is no existing assignment then
if the required data were not available to calculate the AvgLF** then
assign MEDLF;
else if data were available (e.g., for Opt-in entities) to calculate the AvgLF then
if the AvgLF < 0.40 then
assign LOLF;
else if 0.40 ≤ AvgLF ≤ 0.60 then
assign MEDLF;
else assign HILF.
|  |  |  | b. | If the existing assignment is LOLF then
if the required data were not available to calculate the AvgLF** then
do not change assignment from LOLF;
else if the AvgLF < 0.40 then
do not change assignment from LOLF;
else if 0.40 ≤ AvgLF ≤ 0.60 then
assign MEDLF;
else assign HILF.
|  |  |  | c. | If the existing assignment is MEDLF then
if the required data were not available to calculate the AvgLF** then
do not change assignment from MEDLF;
else if the AvgLF < 0.40 then
assign LOLF;
else if 0.40 ≤ AvgLF ≤ 0.60 then
do not change assignment from MEDLF;
else assign HILF.
|  |  |  | d. | If the existing assignment is HILF then
if the required data were not available to calculate the AvgLF** then
do not change assignment from HILF;
else if the AvgLF < 0.40 then
assign LOLF;
else if 0.40 ≤ AvgLF ≤ 0.60 then
assign MEDLF;
else do not change assignment from HILF.
|  |  |  | e. | If the existing assignment is IDRRQ then
if the required data were not available to calculate the AvgLF** then
assign MEDLF;
else if the AvgLF < 0.40 then
assign LOLF;
else if 0.40 ≤ AvgLF ≤ 0.60 then
assign MEDLF;
else assign HILF.
|  |  |  | f. | If the existing assignment is NODEM then
if the required data were not available to calculate the AvgLF** then
assign MEDLF;
else if the AvgLF < 0.40 then
assign LOLF;
else if 0.40 ≤ AvgLF ≤ 0.60 then
assign MEDLF;
else assign HILF.
|  |  |  | g. | If the existing assignment is neither LOLF, MEDLF, HILF, IDRRQ, nor NODEM then
if the required data were not available to calculate the AvgLF** then
assign MEDLF;
else if the AvgLF < 0.40 then
assign LOLF;
else if 0.40 ≤ AvgLF ≤ 0.60 then
assign MEDLF;
else assign HILF.
** or if the mathematical calculation of the AvgLF is undefined due to a zero (0) in the denominator
|  | E. | Assign a DG Profile Segment as directed by ERCOT, per the DG tab.
|  |  | 1. | If the ESI ID would otherwise be assigned IDRRQ then
assign IDRRQ;
|  |  | 2. | Else If the ESI ID has any PV generation then
if segment is determined to be HILF then assign HIPV;
else if segment is determined to be MEDLF then assign MEDPV;
else if segment is determined to be LOLF then assign LOPV;
else if segment is determined to be NODEM then assign NODPV;
else if segment is determined to be OGFLT then assign OGFPV;
|  |  | 3. | Else If the ESI ID has other DG then
if segment is determined to be HILF then assign HIWD;
else if segment is determined to be MEDLF then assign MEDWD;
else if segment is determined to be LOLF then assign LOWD;
else if segment is determined to be NODEM then assign NODWD;
else if segment is determined to be OGFLT then assign OGFWD.