## Settlement
Yes
Settlement Payment Equations |  |  |  | No
Competitively Delivered MW
Self-provision Delivered MW
EILSAFCOMB is the time- and load-weighted availability factor (ratcheted to 1.0 if ≥ 0.95)
EILSAFWT is the availability settlement weighting factor
If no event EILSAFWT = 1
If one event less than 8 hours, EILSAFWT = 0.25
If two events or one event greater than 8 hours, EILSAFWT = 0.25 * EILSAFHRS (ratio of hours prior to depletion to total hours in contract period)
Example using results on availability tab and event tab
| COMPDELMW | 38.0949
| COMPOFFERMW | 50
| EILS EVENT | Yes
| EILS DEPLETION | Yes
| EILSAFWT | 0.062158
| EILSAFCOMB | 0.92465 | Pass
| EILSEPF | 0.75111 | Fail

## Availability Factor
Availability Factor Calculation
EILSAFCOMB is the time- and load-weighted availability factor (ratcheted to 1.0 if ≥ 0.95)
If EILS is deployed at beginning of contract period, EILSAFCOMB = 1
Otherwise, EILSAFCOMB is the time- and load-weighted availability factor (ratcheted to 1.0 if ≥ 0.95)
If load has 2 test failures during contract period
If EILSAFCOMB ≥ 0.95, load is deemed to have met availability requirements
If EILS is depleted during first half of contract period, and EILSAFCOMB ≥ 3.8*EILSAFHRS - 3.8 *EILSAFHRS^2, load is deemed to have met availability requirements
No ratcheting for EILSAFCOMB based on passing the reduced threshold
where EILSAFHRS is the ratio of hour before depletion to to contract period hours
Example availability
|  | Before Ratchet | After Ratchet
| EILSAFCOMB | 0.92465 | 0.92465 | Pass
| Test PF1 | 0.9 | Fail
| Test PF2 | 0.9 | Fail
|  | Time Period | HOURS | OFFERMW | Hours*OFFERMW | EILSAF | Hours*OFFERMW*EILSAF
|  | BH1 | 107 | 1 | 107 | 0.95 | 101.65
|  | BH2 | 64 | 2 | 128 | 0.9 | 115.2
|  | BH3 | 83 | 3 | 249 | 0.9 | 224.1
|  | NBH | 474 | 4 | 1896 | 0.99 | 1877.04
|  | Sum | 728 |  | 2380 |  | 2317.99 | 0.97395
| AFHRS | 728 |  | Pass Threshold | 0.7099
| EILSAFHRS | 0.24863
|  | Time Period | HOURS Before Depletion | HOURS After Depletion | Total Hours in Contract Period
|  | BH1 | 107 | 323 | 430
|  | BH2 | 64 | 194 | 258
|  | BH3 | 83 | 261 | 344
|  | NBH | 474 | 1422 | 1896
|  | Sum | 728 | 2200 | 2928
Pass Threshold Examples
EILSAFHRS | Pass Threshold
0 | 0
0.01 | 0.03762
0.02 | 0.07448
0.03 | 0.11058
0.04 | 0.14592
0.05 | 0.1805
0.06 | 0.21432
0.07 | 0.24738
0.08 | 0.27968
0.09 | 0.31122
0.1 | 0.342
0.2 | 0.608
0.3 | 0.798
0.4 | 0.912
0.5 | 0.95
0.6 | 0.95
0.7 | 0.95
0.8 | 0.95
0.9 | 0.95
1 | 0.95

## Event PF
| Event Performance Calculation | [8 empty] | Default
Alternate
For both Alternate and Default Baselines:
|  |  | Default: | Base_MWh is baseline estimate of business as ususal load
|  |  | Alternate: | Base_MWh = OFFERMW + MAX BASE MW
(but, For first partial interval Base_MWh is ERCOT estimate of business as usual load)
|  |  | IntFrac: | IntFrac is fraction of interval in the sustained response period (1.0 for all but first partial interval)
|  | EILSEPF | Event performance factor is the time-weighted average of all EIPFi
Excludes last partial interval of sustained response period
For events longer than 8 hours, time-weighting factor is
reduced by 50% for hours 8 - 16
reduced by 75% after hour 16
Ratcheted to 1.0 if ≥ 0.95
If EILSEPF < 0.95 and load reductions found to be met on a different, more accurate baseline, load is deemed to have met event requirements
If EILSEPF < 0.95 and load reductions found to be met if analysis is based on a late dispatch instruction which is QSE's fault, load is deemed to have met event requirements
|  | Event PF | 0.75111 | Fail
|  | Offer MW | 1 |  | IntWeightSum | 58.25
|  | Max Base MW | 13.3
|  | Baseline | Default
Hour | Interval | IntFrac | IntWeight Prelim | IntWeight | Default Base MW | Alternate Base MW | Actual MW | EIPFi | IntWeight*EIPF
1 | 1 | 0.5 | 0.5 | 0.0085837 | 14.016 | 14.3 | 14.058 | 0 | 0
| 2 | 1 | 1 | 0.017167 | 14.009 | 14.3 | 14.022 | 0 | 0
| 3 | 1 | 1 | 0.017167 | 14.041 | 14.3 | 13.302 | 0.739 | 0.012687
| 4 | 1 | 1 | 0.017167 | 14.108 | 14.3 | 13.446 | 0.662 | 0.011365
2 | 5 | 1 | 1 | 0.017167 | 14.128 | 14.3 | 13.572 | 0.556 | 0.0095451
| 6 | 1 | 1 | 0.017167 | 14.118 | 14.3 | 13.446 | 0.672 | 0.011536
| 7 | 1 | 1 | 0.017167 | 14.106 | 14.3 | 13.446 | 0.66 | 0.01133
| 8 | 1 | 1 | 0.017167 | 14.043 | 14.3 | 13.302 | 0.741 | 0.012721
3 | 9 | 1 | 1 | 0.017167 | 13.99 | 14.3 | 13.248 | 0.742 | 0.012738
| 10 | 1 | 1 | 0.017167 | 14.062 | 14.3 | 13.014 | 1 | 0.017167
| 11 | 1 | 1 | 0.017167 | 14.094 | 14.3 | 13.104 | 0.99 | 0.016996
| 12 | 1 | 1 | 0.017167 | 14.072 | 14.3 | 13.23 | 0.842 | 0.014455
4 | 13 | 1 | 1 | 0.017167 | 14.125 | 14.3 | 13.23 | 0.895 | 0.015365
| 14 | 1 | 1 | 0.017167 | 14.12 | 14.3 | 13.122 | 0.998 | 0.017133
| 15 | 1 | 1 | 0.017167 | 14.113 | 14.3 | 13.158 | 0.955 | 0.016395
| 16 | 1 | 1 | 0.017167 | 14.101 | 14.3 | 13.41 | 0.691 | 0.011863
5 | 17 | 1 | 1 | 0.017167 | 14.074 | 14.3 | 13.266 | 0.808 | 0.013871
| 18 | 1 | 1 | 0.017167 | 14.031 | 14.3 | 13.23 | 0.801 | 0.013751
| 19 | 1 | 1 | 0.017167 | 14.045 | 14.3 | 13.248 | 0.797 | 0.013682
| 20 | 1 | 1 | 0.017167 | 14.065 | 14.3 | 13.158 | 0.907 | 0.015571
6 | 21 | 1 | 1 | 0.017167 | 14.038 | 14.3 | 13.086 | 0.952 | 0.016343
| 22 | 1 | 1 | 0.017167 | 13.983 | 14.3 | 13.086 | 0.897 | 0.015399
| 23 | 1 | 1 | 0.017167 | 13.932 | 14.3 | 13.068 | 0.864 | 0.014833
| 24 | 1 | 1 | 0.017167 | 13.968 | 14.3 | 12.996 | 0.972 | 0.016687
7 | 25 | 1 | 1 | 0.017167 | 13.992 | 14.3 | 12.996 | 0.996 | 0.017099
| 26 | 1 | 1 | 0.017167 | 13.99 | 14.3 | 12.942 | 1 | 0.017167
| 27 | 1 | 1 | 0.017167 | 13.876 | 14.3 | 12.834 | 1 | 0.017167
| 28 | 1 | 1 | 0.017167 | 13.941 | 14.3 | 12.852 | 1 | 0.017167
8 | 29 | 1 | 1 | 0.017167 | 13.954 | 14.3 | 13.05 | 0.904 | 0.015519
| 30 | 1 | 1 | 0.017167 | 13.944 | 14.3 | 13.068 | 0.876 | 0.015039
| 31 | 1 | 1 | 0.017167 | 13.876 | 14.3 | 13.176 | 0.7 | 0.012017
| 32 | 1 | 1 | 0.017167 | 13.9 | 14.3 | 13.212 | 0.688 | 0.011811
9 | 33 | 1 | 0.5 | 0.0085837 | 13.811 | 14.3 | 13.014 | 0.797 | 0.0068412
| 34 | 1 | 0.5 | 0.0085837 | 13.811 | 14.3 | 12.888 | 0.923 | 0.0079227
| 35 | 1 | 0.5 | 0.0085837 | 13.736 | 14.3 | 12.834 | 0.902 | 0.0077425
| 36 | 1 | 0.5 | 0.0085837 | 13.644 | 14.3 | 12.798 | 0.846 | 0.0072618
10 | 37 | 1 | 0.5 | 0.0085837 | 13.635 | 14.3 | 12.816 | 0.819 | 0.00703
| 38 | 1 | 0.5 | 0.0085837 | 13.7 | 14.3 | 12.834 | 0.866 | 0.0074335
| 39 | 1 | 0.5 | 0.0085837 | 13.49 | 14.3 | 12.834 | 0.656 | 0.0056309
| 40 | 1 | 0.5 | 0.0085837 | 13.49 | 14.3 | 12.888 | 0.602 | 0.0051674
11 | 41 | 1 | 0.5 | 0.0085837 | 13.504 | 14.3 | 12.816 | 0.688 | 0.0059056
| 42 | 1 | 0.5 | 0.0085837 | 13.555 | 14.3 | 12.852 | 0.703 | 0.0060343
| 43 | 1 | 0.5 | 0.0085837 | 13.569 | 14.3 | 12.924 | 0.645 | 0.0055365
| 44 | 1 | 0.5 | 0.0085837 | 13.516 | 14.3 | 12.834 | 0.682 | 0.0058541
12 | 45 | 1 | 0.5 | 0.0085837 | 13.41 | 14.3 | 12.798 | 0.612 | 0.0052532
| 46 | 1 | 0.5 | 0.0085837 | 13.499 | 14.3 | 12.852 | 0.647 | 0.0055536
| 47 | 1 | 0.5 | 0.0085837 | 13.482 | 14.3 | 12.852 | 0.63 | 0.0054077
| 48 | 1 | 0.5 | 0.0085837 | 13.453 | 14.3 | 13.032 | 0.421 | 0.0036137
13 | 49 | 1 | 0.5 | 0.0085837 | 13.446 | 14.3 | 12.942 | 0.504 | 0.0043262
| 50 | 1 | 0.5 | 0.0085837 | 13.514 | 14.3 | 13.032 | 0.482 | 0.0041373
| 51 | 1 | 0.5 | 0.0085837 | 13.55 | 14.3 | 13.032 | 0.518 | 0.0044464
| 52 | 1 | 0.5 | 0.0085837 | 13.577 | 14.3 | 12.996 | 0.581 | 0.0049871
14 | 53 | 1 | 0.5 | 0.0085837 | 13.622 | 14.3 | 12.942 | 0.68 | 0.0058369
| 54 | 1 | 0.5 | 0.0085837 | 13.632 | 14.3 | 12.978 | 0.654 | 0.0056137
| 55 | 1 | 0.5 | 0.0085837 | 13.562 | 14.3 | 12.924 | 0.638 | 0.0054764
| 56 | 1 | 0.5 | 0.0085837 | 13.49 | 14.3 | 12.924 | 0.566 | 0.0048584
15 | 57 | 1 | 0.5 | 0.0085837 | 13.56 | 14.3 | 12.906 | 0.654 | 0.0056137
| 58 | 1 | 0.5 | 0.0085837 | 13.564 | 14.3 | 13.032 | 0.532 | 0.0045665
| 59 | 1 | 0.5 | 0.0085837 | 13.608 | 14.3 | 13.032 | 0.576 | 0.0049442
| 60 | 1 | 0.5 | 0.0085837 | 13.618 | 14.3 | 13.086 | 0.532 | 0.0045665
16 | 61 | 1 | 0.5 | 0.0085837 | 13.748 | 14.3 | 13.068 | 0.68 | 0.0058369
| 62 | 1 | 0.5 | 0.0085837 | 13.758 | 14.3 | 13.05 | 0.708 | 0.0060773
| 63 | 1 | 0.5 | 0.0085837 | 13.796 | 14.3 | 12.96 | 0.836 | 0.007176
| 64 | 1 | 0.5 | 0.0085837 | 13.823 | 14.3 | 12.888 | 0.935 | 0.0080258
17 | 65 | 1 | 0.25 | 0.0042918 | 13.76 | 14.3 | 12.888 | 0.872 | 0.0037425
| 66 | 1 | 0.25 | 0.0042918 | 13.794 | 14.3 | 12.87 | 0.924 | 0.0039657
| 67 | 1 | 0.25 | 0.0042918 | 13.857 | 14.3 | 12.978 | 0.879 | 0.0037725
| 68 | 1 | 0.25 | 0.0042918 | 13.842 | 14.3 | 13.086 | 0.756 | 0.0032446
18 | 69 | 1 | 0.25 | 0.0042918 | 13.946 | 14.3 | 13.032 | 0.914 | 0.0039227
| 70 | 1 | 0.25 | 0.0042918 | 13.963 | 14.3 | 12.978 | 0.985 | 0.0042275
| 71 | 1 | 0.25 | 0.0042918 | 13.973 | 14.3 | 12.834 | 1 | 0.0042918
| 72 | 1 | 0.25 | 0.0042918 | 13.871 | 14.3 | 12.762 | 1 | 0.0042918
19 | 73 | 1 | 0.25 | 0.0042918 | 13.876 | 14.3 | 12.852 | 1 | 0.0042918
| 74 | 1 | 0.25 | 0.0042918 | 13.76 | 14.3 | 12.888 | 0.872 | 0.0037425
| 75 | 1 | 0.25 | 0.0042918 | 13.789 | 14.3 | 12.87 | 0.919 | 0.0039442
| 76 | 1 | 0.25 | 0.0042918 | 13.796 | 14.3 | 12.852 | 0.944 | 0.0040515
20 | 77 | 1 | 0.25 | 0.0042918 | 13.736 | 14.3 | 12.96 | 0.776 | 0.0033305
| 78 | 1 | 0.25 | 0.0042918 | 13.78 | 14.3 | 12.798 | 0.982 | 0.0042146
| 79 | 1 | 0.25 | 0.0042918 | 13.712 | 14.3 | 12.816 | 0.896 | 0.0038455
| 80 | 1 | 0.25 | 0.0042918 | 13.642 | 14.3 | 12.87 | 0.772 | 0.0033133
21 | 81 | 1 | 0.25 | 0.0042918 | 13.685 | 14.3 | 12.924 | 0.761 | 0.0032661
| 82 | 1 | 0.25 | 0.0042918 | 13.707 | 14.3 | 12.996 | 0.711 | 0.0030515
| 83 | 1 | 0.25 | 0.0042918 | 13.758 | 14.3 | 13.032 | 0.726 | 0.0031159
| 84 | 1 | 0.25 | 0.0042918 | 13.731 | 14.3 | 13.122 | 0.609 | 0.0026137
22 | 85 | 1 | 0.25 | 0.0042918 | 13.656 | 14.3 | 13.212 | 0.444 | 0.0019056
| 86 | 1 | 0.25 | 0.0042918 | 13.63 | 14.3 | 13.158 | 0.472 | 0.0020258
| 87 | 1 | 0.25 | 0.0042918 | 13.61 | 14.3 | 13.122 | 0.488 | 0.0020944
| 88 | 1 | 0.25 | 0.0042918 | 13.751 | 14.3 | 13.14 | 0.611 | 0.0026223
23 | 89 | 1 | 0.25 | 0.0042918 | 13.746 | 14.3 | 13.014 | 0.732 | 0.0031416
| 90 | 1 | 0.25 | 0.0042918 | 13.767 | 14.3 | 13.086 | 0.681 | 0.0029227
| 91 | 1 | 0.25 | 0.0042918 | 13.78 | 14.3 | 13.014 | 0.766 | 0.0032876
| 92 | 1 | 0.25 | 0.0042918 | 13.792 | 14.3 | 13.104 | 0.688 | 0.0029528
24 | 93 | 1 | 0.25 | 0.0042918 | 13.835 | 14.3 | 13.086 | 0.749 | 0.0032146
| 94 | 1 | 0.25 | 0.0042918 | 13.847 | 14.3 | 13.086 | 0.761 | 0.0032661
| 95 | 1 | 0.25 | 0.0042918 | 13.801 | 14.3 | 13.176 | 0.625 | 0.0026824
| 96 | 1 | 0.25 | 0.0042918 | 13.784 | 14.3 | 13.212 | 0.572 | 0.0024549
25 | 97 | 1 | 0.25 | 0.0042918 | 13.763 | 14.3 | 13.302 | 0.461 | 0.0019785
| 98 | 1 | 0.25 | 0.0042918 | 13.821 | 14.3 | 13.338 | 0.483 | 0.002073
| 99 | 1 | 0.25 | 0.0042918 | 13.859 | 14.3 | 13.446 | 0.413 | 0.0017725
| 100 | 1 | 0.25 | 0.0042918 | 13.92 | 14.3 | 13.446 | 0.474 | 0.0020343
26 | 101 | 1 | 0.25 | 0.0042918 | 13.958 | 14.3 | 13.482 | 0.476 | 0.0020429
| 102 | 1 | 0.25 | 0.0042918 | 13.966 | 14.3 | 13.5 | 0.466 | 0.002
| 103 | 1 | 0.25 | 0.0042918 | 13.927 | 14.3 | 13.392 | 0.535 | 0.0022961
| 104 | 1 | 0.25 | 0.0042918 | 13.874 | 14.3 | 13.266 | 0.608 | 0.0026094
27 | 105 | 1 | 0.25 | 0.0042918 | 13.842 | 14.3 | 13.266 | 0.576 | 0.0024721
| 106 | 1 | 0.25 | 0.0042918 | 13.92 | 14.3 | 13.356 | 0.564 | 0.0024206
| 107 | 1 | 0.25 | 0.0042918 | 13.956 | 14.3 | 13.14 | 0.816 | 0.0035021