## OPTION1A
NPRR 347: DETERMINATION OF EAL |  |  | OPTION 1A
LUMINANT PROPOSAL |  |  |  | ERCOT PROPOSAL |  |  |  | CURRENT PROTOCOLS
Parameters |  |  |  | Parameters |  |  |  | Parameters |  |  |  | INPUT CELLS
M1 - Multiplier for RTLE and DALE (forward) |  |  | 20 | DALE DAYS |  |  | 16 | DALE DAYS |  |  | 16
M2 - Multiplier for URTA (historical RT) |  |  | 20 | ADTE DAYS |  |  | 35 | ADTE DAYS |  |  | 40
RTSPP |  |  | 25 | RTSPP |  |  | 25 | RTSPP |  |  | 25
DASPP |  |  | 25 | DASPP |  |  | 25 | DASPP |  |  | 25
PM |  |  | 100% | Price Volatility Factor |  |  | 120% | PM |  |  | 150%
SAF |  |  | 100% | SAF |  |  | 100% | SAF |  |  | 100%
T1 |  |  | 2 | MD (T1 & T2) |  |  | 2 | MD (T1 & T2) |  |  | 2
T2 |  |  | 5
NUCADJ |  |  | 20% | MCE RTM Generation % Imbalance |  |  | 20%
RTQQNETESF |  |  | 100% | MCE RTM Load % Imbalance |  |  | 100%
|  |  |  | Historical Reference Days-ADTE |  |  | 14 | Historical Reference Days-ADTE |  |  | 14
DAYS1 |  |  | 7 | Historical Reference Days-DALE |  |  | 7 | Historical Reference Days-DALE |  |  | 7
DAYS2 |  |  | 14 | Historical Reference Days-MCE |  |  | 30 | Historical Reference Days-MCE |  |  | 30
Volume Assumptions |  |  |  | Volume Assumptions |  |  |  | Volume Assumptions
Ave Daily Load Volume |  |  | 100000 | Ave Daily Load Volume |  |  | 100000 | Ave Daily Load Volume |  |  | 100000
Ave Daily Generation Volume |  |  | 0 | Ave Daily Generation Volume |  |  | 0 | Ave Daily Generation Volume |  |  | 0
Ave Daily DA Purchases |  |  | 0 | Ave Daily DA Purchases |  |  | 0 | Ave Daily DA Purchases |  |  | 0
Ave Daily DA Sales |  |  | 0 | Ave Daily DA Sales |  |  | 0 | Ave Daily DA Sales |  |  | 0
Ave Daily QSE to QSE Purchases |  |  | 90000 | Ave Daily QSE to QSE Purchases |  |  | 90000 | Ave Daily QSE to QSE Purchases |  |  | 90000
Ave Daily QSE to QSE Sales |  |  | 0 | Ave Daily QSE to QSE Sales |  |  | 0 | Ave Daily QSE to QSE Sales |  |  | 0
RTQQNETES Volume |  |  | 0 | RTQQNETES Volume |  |  | NA | RTQQNETES Volume |  |  | NA
HISTORICAL RTL (Recent 14 Invoices) |  |  | 250000 | Historical Ave RTL (Recent 14 Invoices) |  |  | 250000 | Historical Ave RTL (Recent 14 Invoices) |  |  | 250000
|  |  |  | RTLCS |  |  | 3500000 | RTLCS |  |  | 3500000
Ave RTLCNS |  |  | 250000 | Ave RTLCNS |  |  | 250000 | Ave RTLCNS |  |  | 250000
Results |  |  |  | Results |  |  |  | Results
| DALE |  | 0 |  | DALE |  | 0 |  | DALE |  | 0
| MCE (incl only forward risk) |  | 12500000 |  | MCE (incl historical and forward) |  | 8500000 |  | MCE |  | NA
|  | RTQQNETES $ | 0 |  |  | RTLO | 2500000
|  | MIN Calc | 12500000 |  |  | MRTFL | 3000000
| RTLE |  | 5000000 |  | EAL (ADTE+DALE) |  | 8750000 |  | EAL (ADTE+DALE) |  | 10000000
| RTLF |  | 2625000 |  | - | ADTE | 8750000 |  | - | ADTE | 10000000
| RTLCNS |  | 2500000 |  | AIL |  | 1300000 |  | AIL |  | 1300000
| URTA |  | 5000000 |  | EAL + AIL |  | 10050000 |  | EAL + AIL |  | 11300000
|  | Max Option | 17500000
| OUT |  | 0 |  | OUT |  | 0 |  | OUT |  | 0
| PUL |  | 0 |  | PUL |  | 0 |  | PUL |  | 0
| CCE |  | 17500000 |  | CCE |  | 10050000 |  | CCE |  | 11300000
| - | Non-Creditworthy |  |  | - | Non-Creditworthy | 10050000 |  | - | Non-Creditworthy
| FCE |  | 0 |  | FCE |  | 0 |  | FCE |  | 0
| TPE |  | 17500000 |  | TPE |  | 10050000 |  | TPE |  | 11300000
Note on A8: mruane: Price multiplier - 200% when there are late payments; 100% otherwise. There is no price volatility factor on the minimum in this proposal.
Note on A9: mruane: seasonal adjustment factor
Note on A12: mruane: net unit contingent adjustment
Note on A27: mruane: real time liab completed not settled
Note on B30: mruane: min credit exp
Note on C32: mruane: Net QSE to QSE energy sales
Note on F9: mruane: seasonal adjustment factor
Note on G30: mruane: min credit exp
Note on K9: mruane: seasonal adjustment factor
Note on L30: mruane: min credit exp

## VOLUME INPUT1A
VOLUME INPUT SHEET |  |  |  |  | NOTE: Please enter all values as positive.
Business Date: 5/18/2011 | Operating Days | QSE to QSE Purchases MWh | QSE to QSE Sales MWh | DA Purchases MWh | DA Sales MWh | Imbalance MWh | Total Load MWh | Total Gen MWh | Imbalance Amt $ | Total CRR $ | Other BD $ | RTL $ | Forward Week Price Multiplier | 150%
RTLCS | 2011-04-24 | 90000 |  | 0 | 0 | 10000 | 100000 |  | 250000 | 0 |  | 250000
Completed & | 2011-04-25 | 90000 | 0 | 0 | 0 | 10000 | 100000 | 0 | 250000 | 0 |  | 250000
Settled | 2011-04-26 | 90000 | 0 | 0 | 0 | 10000 | 100000 | 0 | 250000 | 0 |  | 250000 |  | INPUT CELLS
| 2011-04-27 | 90000 | 0 | 0 | 0 | 10000 | 100000 | 0 | 250000 | 0 |  | 250000
| 2011-04-28 | 90000 | 0 | 0 | 0 | 10000 | 100000 | 0 | 250000 | 0 |  | 250000
| 2011-04-29 | 90000 | 0 | 0 | 0 | 10000 | 100000 | 0 | 250000 | 0 |  | 250000
| 2011-04-30 | 90000 | 0 | 0 | 0 | 10000 | 100000 | 0 | 250000 | 0 |  | 250000
| 2011-05-01 | 90000 | 0 | 0 | 0 | 10000 | 100000 | 0 | 250000 | 0 |  | 250000
| 2011-05-02 | 90000 | 0 | 0 | 0 | 10000 | 100000 | 0 | 250000 | 0 |  | 250000
| 2011-05-03 | 90000 | 0 | 0 | 0 | 10000 | 100000 | 0 | 250000 | 0 |  | 250000
| 2011-05-04 | 90000 | 0 | 0 | 0 | 10000 | 100000 | 0 | 250000 | 0 |  | 250000
| 2011-05-05 | 90000 | 0 | 0 | 0 | 10000 | 100000 | 0 | 250000 | 0 |  | 250000
| 2011-05-06 | 90000 | 0 | 0 | 0 | 10000 | 100000 | 0 | 250000 | 0 |  | 250000
| 2011-05-07 | 90000 | 0 | 0 | 0 | 10000 | 100000 | 0 | 250000 | 0 |  | 250000
RTLCNS | 2011-05-08 | 90000 | 0 | 0 | 0 | 10000 | 100000 | 0 | 250000 | 0 |  | 250000
Completed & | 2011-05-09 | 90000 | 0 | 0 | 0 | 10000 | 100000 | 0 | 250000 | 0 |  | 250000
Not Settled | 2011-05-10 | 90000 | 0 | 0 | 0 | 10000 | 100000 | 0 | 250000 | 0 |  | 250000
| 2011-05-11 | 90000 | 0 | 0 | 0 | 10000 | 100000 | 0 | 250000 | 0 |  | 250000
| 2011-05-12 | 90000 | 0 | 0 | 0 | 10000 | 100000 | 0 | 250000 | 0 |  | 250000
| 2011-05-13 | 90000 | 0 | 0 | 0 | 10000 | 100000 | 0 | 250000 | 0 |  | 250000
| 2011-05-14 | 90000 | 0 | 0 | 0 | 10000 | 100000 | 0 | 250000 | 0 |  | 250000
| 2011-05-15 | 90000 | 0 | 0 | 0 | 10000 | 100000 | 0 | 250000 | 0 |  | 250000
| 2011-05-16 | 90000 | 0 | 0 | 0 | 10000 | 100000 | 0 | 250000 | 0 |  | 250000
| 2011-05-17 | 90000 | 0 | 0 | 0 | 10000 | 100000 | 0 | 250000 | 0 |  | 250000
RTLF | 2011-05-18 |  |  |  |  | 10000 | 100000 | 0 | 375000 |  |  | 375000
Forward Days | 2011-05-19 |  |  |  |  | 10000 | 100000 | 0 | 375000 |  |  | 375000
| 2011-05-20 |  |  |  |  | 10000 | 100000 | 0 | 375000 |  |  | 375000
| 2011-05-21 |  |  |  |  | 10000 | 100000 | 0 | 375000 |  |  | 375000
| 2011-05-22 |  |  |  |  | 10000 | 100000 | 0 | 375000 |  |  | 375000
| 2011-05-23 |  |  |  |  | 10000 | 100000 | 0 | 375000 |  |  | 375000
| 2011-05-24 |  |  |  |  | 10000 | 100000 | 0 | 375000 |  |  | 375000

## OPTION1B
NPRR 347: DETERMINATION OF EAL |  |  | OPTION 1B
LUMINANT PROPOSAL |  |  |  | ERCOT PROPOSAL |  |  |  | CURRENT PROTOCOLS
Parameters |  |  |  | Parameters |  |  |  | Parameters |  |  |  | INPUT CELLS
M1 - Multiplier for RTLE and DALE (forward) |  |  | 20 | DALE DAYS |  |  | 16 | DALE DAYS |  |  | 16
M2 - Multiplier for URTA (historical RT) |  |  | 20 | ADTE DAYS |  |  | 35 | ADTE DAYS |  |  | 40
RTSPP |  |  | 25 | RTSPP |  |  | 25 | RTSPP |  |  | 25
DASPP |  |  | 25 | DASPP |  |  | 25 | DASPP |  |  | 25
PM |  |  | 100% | Price Volatility Factor |  |  | 120% | PM |  |  | 150%
SAF |  |  | 100% | SAF |  |  | 100% | SAF |  |  | 100%
T1 |  |  | 2 | MD (T1 & T2) |  |  | 2 | MD (T1 & T2) |  |  | 2
T2 |  |  | 5
NUCADJ |  |  | 20% | MCE RTM Generation % Imbalance |  |  | 20%
RTQQNETESF |  |  | 100% | MCE RTM Load % Imbalance |  |  | 100%
|  |  |  | Historical Reference Days-ADTE |  |  | 14 | Historical Reference Days-ADTE |  |  | 14
DAYS1 |  |  | 7 | Historical Reference Days-DALE |  |  | 7 | Historical Reference Days-DALE |  |  | 7
DAYS2 |  |  | 14 | Historical Reference Days-MCE |  |  | 30 | Historical Reference Days-MCE |  |  | 30
Volume Assumptions |  |  |  | Volume Assumptions |  |  |  | Volume Assumptions
Ave Daily Load Volume |  |  | 100000 | Ave Daily Load Volume |  |  | 100000 | Ave Daily Load Volume |  |  | 100000
Ave Daily Generation Volume |  |  | 0 | Ave Daily Generation Volume |  |  | 0 | Ave Daily Generation Volume |  |  | 0
Ave Daily DA Purchases |  |  | 0 | Ave Daily DA Purchases |  |  | 0 | Ave Daily DA Purchases |  |  | 0
Ave Daily DA Sales |  |  | 0 | Ave Daily DA Sales |  |  | 0 | Ave Daily DA Sales |  |  | 0
Ave Daily QSE to QSE Purchases |  |  | 0 | Ave Daily QSE to QSE Purchases |  |  | 0 | Ave Daily QSE to QSE Purchases |  |  | 0
Ave Daily QSE to QSE Sales |  |  | 0 | Ave Daily QSE to QSE Sales |  |  | 0 | Ave Daily QSE to QSE Sales |  |  | 0
RTQQNETES Volume |  |  | 0 | RTQQNETES Volume |  |  | NA | RTQQNETES Volume |  |  | NA
HISTORICAL RTL (Recent 14 Invoices) |  |  | 2500000 | Historical Ave RTL (Recent 14 Invoices) |  |  | 2500000 | Historical Ave RTL (Recent 14 Invoices) |  |  | 2500000
|  |  |  | RTLCS |  |  | 35000000 | RTLCS |  |  | 35000000
Ave RTLCNS |  |  | 2500000 | Ave RTLCNS |  |  | 2500000 | Ave RTLCNS |  |  | 2500000
Results |  |  |  | Results |  |  |  | Results
| DALE |  | 0 |  | DALE |  | 0 |  | DALE |  | 0
| MCE (incl only forward risk) |  | 12500000 |  | MCE (incl historical and forward) |  | 31000000 |  | MCE |  | NA
|  | RTQQNETES $ | 0 |  |  | RTLO | 25000000
|  | MIN Calc | 12500000 |  |  | MRTFL | 3000000
| RTLE |  | 50000000 |  | EAL (ADTE+DALE) |  | 87500000 |  | EAL (ADTE+DALE) |  | 100000000
| RTLF |  | 26250000 |  | - | ADTE | 87500000 |  | - | ADTE | 100000000
| RTLCNS |  | 25000000 |  | AIL |  | 47425000 |  | AIL |  | 47425000
| URTA |  | 50000000 |  | EAL + AIL |  | 134925000 |  | EAL + AIL |  | 147425000
|  | Max Option | 100000000
| OUT |  | 0 |  | OUT |  | 0 |  | OUT |  | 0
| PUL |  | 0 |  | PUL |  | 0 |  | PUL |  | 0
| CCE |  | 100000000 |  | CCE |  | 134925000 |  | CCE |  | 147425000
| - | Non-Creditworthy |  |  | - | Non-Creditworthy | 134925000 |  | - | Non-Creditworthy
| FCE |  | 0 |  | FCE |  | 0 |  | FCE |  | 0
| TPE |  | 100000000 |  | TPE |  | 134925000 |  | TPE |  | 147425000
Note on A8: mruane: Price multiplier - 200% when there are late payments; 100% otherwise. There is no price volatility factor on the minimum in this proposal.
Note on A9: mruane: seasonal adjustment factor
Note on A12: mruane: net unit contingent adjustment
Note on A27: mruane: real time liab completed not settled
Note on B30: mruane: min credit exp
Note on C32: mruane: Net QSE to QSE energy sales
Note on F9: mruane: seasonal adjustment factor
Note on G30: mruane: min credit exp
Note on K9: mruane: seasonal adjustment factor
Note on L30: mruane: min credit exp

## VOLUME INPUT1B
VOLUME INPUT SHEET |  |  |  |  | NOTE: Please enter all values as positive.
Business Date: 5/18/2011 | Operating Days | QSE to QSE Purchases MWh | QSE to QSE Sales MWh | DA Purchases MWh | DA Sales MWh | Imbalance MWh | Total Load MWh | Total Gen MWh | Imbalance Amt $ | Total CRR $ | Other BD $ | RTL $ | Forward Week Price Multiplier | 150%
RTLCS | 2011-04-24 | 0 |  | 0 | 0 | 100000 | 100000 |  | 2500000 | 0 |  | 2500000
Completed & | 2011-04-25 | 0 | 0 | 0 | 0 | 100000 | 100000 | 0 | 2500000 | 0 |  | 2500000
Settled | 2011-04-26 | 0 | 0 | 0 | 0 | 100000 | 100000 | 0 | 2500000 | 0 |  | 2500000 |  | INPUT CELLS
| 2011-04-27 | 0 | 0 | 0 | 0 | 100000 | 100000 | 0 | 2500000 | 0 |  | 2500000
| 2011-04-28 | 0 | 0 | 0 | 0 | 100000 | 100000 | 0 | 2500000 | 0 |  | 2500000
| 2011-04-29 | 0 | 0 | 0 | 0 | 100000 | 100000 | 0 | 2500000 | 0 |  | 2500000
| 2011-04-30 | 0 | 0 | 0 | 0 | 100000 | 100000 | 0 | 2500000 | 0 |  | 2500000
| 2011-05-01 | 0 | 0 | 0 | 0 | 100000 | 100000 | 0 | 2500000 | 0 |  | 2500000
| 2011-05-02 | 0 | 0 | 0 | 0 | 100000 | 100000 | 0 | 2500000 | 0 |  | 2500000
| 2011-05-03 | 0 | 0 | 0 | 0 | 100000 | 100000 | 0 | 2500000 | 0 |  | 2500000
| 2011-05-04 | 0 | 0 | 0 | 0 | 100000 | 100000 | 0 | 2500000 | 0 |  | 2500000
| 2011-05-05 | 0 | 0 | 0 | 0 | 100000 | 100000 | 0 | 2500000 | 0 |  | 2500000
| 2011-05-06 | 0 | 0 | 0 | 0 | 100000 | 100000 | 0 | 2500000 | 0 |  | 2500000
| 2011-05-07 | 0 | 0 | 0 | 0 | 100000 | 100000 | 0 | 2500000 | 0 |  | 2500000
RTLCNS | 2011-05-08 | 0 | 0 | 0 | 0 | 100000 | 100000 | 0 | 2500000 | 0 |  | 2500000
Completed & | 2011-05-09 | 0 | 0 | 0 | 0 | 100000 | 100000 | 0 | 2500000 | 0 |  | 2500000
Not Settled | 2011-05-10 | 0 | 0 | 0 | 0 | 100000 | 100000 | 0 | 2500000 | 0 |  | 2500000
| 2011-05-11 | 0 | 0 | 0 | 0 | 100000 | 100000 | 0 | 2500000 | 0 |  | 2500000
| 2011-05-12 | 0 | 0 | 0 | 0 | 100000 | 100000 | 0 | 2500000 | 0 |  | 2500000
| 2011-05-13 | 0 | 0 | 0 | 0 | 100000 | 100000 | 0 | 2500000 | 0 |  | 2500000
| 2011-05-14 | 0 | 0 | 0 | 0 | 100000 | 100000 | 0 | 2500000 | 0 |  | 2500000
| 2011-05-15 | 0 | 0 | 0 | 0 | 100000 | 100000 | 0 | 2500000 | 0 |  | 2500000
| 2011-05-16 | 0 | 0 | 0 | 0 | 100000 | 100000 | 0 | 2500000 | 0 |  | 2500000
| 2011-05-17 | 0 | 0 | 0 | 0 | 100000 | 100000 | 0 | 2500000 | 0 |  | 2500000
RTLF | 2011-05-18 |  |  |  |  | 100000 | 100000 | 0 | 3750000 |  |  | 3750000
Forward Days | 2011-05-19 |  |  |  |  | 100000 | 100000 | 0 | 3750000 |  |  | 3750000
| 2011-05-20 |  |  |  |  | 100000 | 100000 | 0 | 3750000 |  |  | 3750000
| 2011-05-21 |  |  |  |  | 100000 | 100000 | 0 | 3750000 |  |  | 3750000
| 2011-05-22 |  |  |  |  | 100000 | 100000 | 0 | 3750000 |  |  | 3750000
| 2011-05-23 |  |  |  |  | 100000 | 100000 | 0 | 3750000 |  |  | 3750000
| 2011-05-24 |  |  |  |  | 100000 | 100000 | 0 | 3750000 |  |  | 3750000

## OPTION1C
NPRR 347: DETERMINATION OF EAL |  |  | OPTION 1C
LUMINANT PROPOSAL |  |  |  | ERCOT PROPOSAL |  |  |  | CURRENT PROTOCOLS
Parameters |  |  |  | Parameters |  |  |  | Parameters |  |  |  | INPUT CELLS
M1 - Multiplier for RTLE and DALE (forward) |  |  | 20 | DALE DAYS |  |  | 16 | DALE DAYS |  |  | 16
M2 - Multiplier for URTA (historical RT) |  |  | 20 | ADTE DAYS |  |  | 35 | ADTE DAYS |  |  | 40
RTSPP |  |  | 25 | RTSPP |  |  | 25 | RTSPP |  |  | 25
DASPP |  |  | 25 | DASPP |  |  | 25 | DASPP |  |  | 25
PM |  |  | 100% | Price Volatility Factor |  |  | 120% | PM |  |  | 150%
SAF |  |  | 100% | SAF |  |  | 100% | SAF |  |  | 100%
T1 |  |  | 2 | MD (T1 & T2) |  |  | 2 | MD (T1 & T2) |  |  | 2
T2 |  |  | 5
NUCADJ |  |  | 20% | MCE RTM Generation % Imbalance |  |  | 20%
RTQQNETESF |  |  | 100% | MCE RTM Load % Imbalance |  |  | 100%
|  |  |  | Historical Reference Days-ADTE |  |  | 14 | Historical Reference Days-ADTE |  |  | 14
DAYS1 |  |  | 7 | Historical Reference Days-DALE |  |  | 7 | Historical Reference Days-DALE |  |  | 7
DAYS2 |  |  | 14 | Historical Reference Days-MCE |  |  | 30 | Historical Reference Days-MCE |  |  | 30
Volume Assumptions |  |  |  | Volume Assumptions |  |  |  | Volume Assumptions
Ave Daily Load Volume |  |  | 100000 | Ave Daily Load Volume |  |  | 100000 | Ave Daily Load Volume |  |  | 100000
Ave Daily Generation Volume |  |  | 100000 | Ave Daily Generation Volume |  |  | 100000 | Ave Daily Generation Volume |  |  | 100000
Ave Daily DA Purchases |  |  | 0 | Ave Daily DA Purchases |  |  | 0 | Ave Daily DA Purchases |  |  | 0
Ave Daily DA Sales |  |  | 0 | Ave Daily DA Sales |  |  | 0 | Ave Daily DA Sales |  |  | 0
Ave Daily QSE to QSE Purchases |  |  | 0 | Ave Daily QSE to QSE Purchases |  |  | 0 | Ave Daily QSE to QSE Purchases |  |  | 0
Ave Daily QSE to QSE Sales |  |  | 10000 | Ave Daily QSE to QSE Sales |  |  | 10000 | Ave Daily QSE to QSE Sales |  |  | 10000
RTQQNETES Volume |  |  | 10000 | RTQQNETES Volume |  |  | NA | RTQQNETES Volume |  |  | NA
HISTORICAL RTL (Recent 14 Invoices) |  |  | 250000 | Historical Ave RTL (Recent 14 Invoices) |  |  | 250000 | Historical Ave RTL (Recent 14 Invoices) |  |  | 250000
|  |  |  | RTLCS |  |  | 3500000 | RTLCS |  |  | 3500000
Ave RTLCNS |  |  | 250000 | Ave RTLCNS |  |  | 250000 | Ave RTLCNS |  |  | 250000
Results |  |  |  | Results |  |  |  | Results
| DALE |  | 0 |  | DALE |  | 0 |  | DALE |  | 0
| MCE (incl only forward risk) |  | 3000000 |  | MCE (incl historical and forward) |  | 8500000 |  | MCE |  | NA
|  | RTQQNETES $ | 500000 |  |  | RTLO | 2500000
|  | MIN Calc | 2500000 |  |  | MRTFL | 3000000
| RTLE |  | 5000000 |  | EAL (ADTE+DALE) |  | 8750000 |  | EAL (ADTE+DALE) |  | 10000000
| RTLF |  | 2625000 |  | - | ADTE | 8750000 |  | - | ADTE | 10000000
| RTLCNS |  | 2500000 |  | AIL |  | 1300000 |  | AIL |  | 1300000
| URTA |  | 5000000 |  | EAL + AIL |  | 10050000 |  | EAL + AIL |  | 11300000
|  | Max Option | 10000000
| OUT |  | 0 |  | OUT |  | 0 |  | OUT |  | 0
| PUL |  | 0 |  | PUL |  | 0 |  | PUL |  | 0
| CCE |  | 10000000 |  | CCE |  | 10050000 |  | CCE |  | 11300000
| - | Non-Creditworthy |  |  | - | Non-Creditworthy | 10050000 |  | - | Non-Creditworthy
| FCE |  | 0 |  | FCE |  | 0 |  | FCE |  | 0
| TPE |  | 10000000 |  | TPE |  | 10050000 |  | TPE |  | 11300000
Note on A8: mruane: Price multiplier - 200% when there are late payments; 100% otherwise. There is no price volatility factor on the minimum in this proposal.
Note on A9: mruane: seasonal adjustment factor
Note on A12: mruane: net unit contingent adjustment
Note on A27: mruane: real time liab completed not settled
Note on B30: mruane: min credit exp
Note on C32: mruane: Net QSE to QSE energy sales
Note on F9: mruane: seasonal adjustment factor
Note on G30: mruane: min credit exp
Note on K9: mruane: seasonal adjustment factor
Note on L30: mruane: min credit exp

## VOLUME INPUT1C
VOLUME INPUT SHEET |  |  |  |  | NOTE: Please enter all values as positive.
Business Date: 5/18/2011 | Operating Days | QSE to QSE Purchases MWh | QSE to QSE Sales MWh | DA Purchases MWh | DA Sales MWh | Imbalance MWh | Total Load MWh | Total Gen MWh | Imbalance Amt $ | Total CRR $ | Other BD $ | RTL $ | Forward Week Price Multiplier | 150%
RTLCS | 2011-04-24 | 0 | 10000 | 0 | 0 | 10000 | 100000 | 100000 | 250000 | 0 |  | 250000
Completed & | 2011-04-25 | 0 | 10000 | 0 | 0 | 10000 | 100000 | 100000 | 250000 | 0 |  | 250000
Settled | 2011-04-26 | 0 | 10000 | 0 | 0 | 10000 | 100000 | 100000 | 250000 | 0 |  | 250000 |  | INPUT CELLS
| 2011-04-27 | 0 | 10000 | 0 | 0 | 10000 | 100000 | 100000 | 250000 | 0 |  | 250000
| 2011-04-28 | 0 | 10000 | 0 | 0 | 10000 | 100000 | 100000 | 250000 | 0 |  | 250000
| 2011-04-29 | 0 | 10000 | 0 | 0 | 10000 | 100000 | 100000 | 250000 | 0 |  | 250000
| 2011-04-30 | 0 | 10000 | 0 | 0 | 10000 | 100000 | 100000 | 250000 | 0 |  | 250000
| 2011-05-01 | 0 | 10000 | 0 | 0 | 10000 | 100000 | 100000 | 250000 | 0 |  | 250000
| 2011-05-02 | 0 | 10000 | 0 | 0 | 10000 | 100000 | 100000 | 250000 | 0 |  | 250000
| 2011-05-03 | 0 | 10000 | 0 | 0 | 10000 | 100000 | 100000 | 250000 | 0 |  | 250000
| 2011-05-04 | 0 | 10000 | 0 | 0 | 10000 | 100000 | 100000 | 250000 | 0 |  | 250000
| 2011-05-05 | 0 | 10000 | 0 | 0 | 10000 | 100000 | 100000 | 250000 | 0 |  | 250000
| 2011-05-06 | 0 | 10000 | 0 | 0 | 10000 | 100000 | 100000 | 250000 | 0 |  | 250000
| 2011-05-07 | 0 | 10000 | 0 | 0 | 10000 | 100000 | 100000 | 250000 | 0 |  | 250000
RTLCNS | 2011-05-08 | 0 | 10000 | 0 | 0 | 10000 | 100000 | 100000 | 250000 | 0 |  | 250000
Completed & | 2011-05-09 | 0 | 10000 | 0 | 0 | 10000 | 100000 | 100000 | 250000 | 0 |  | 250000
Not Settled | 2011-05-10 | 0 | 10000 | 0 | 0 | 10000 | 100000 | 100000 | 250000 | 0 |  | 250000
| 2011-05-11 | 0 | 10000 | 0 | 0 | 10000 | 100000 | 100000 | 250000 | 0 |  | 250000
| 2011-05-12 | 0 | 10000 | 0 | 0 | 10000 | 100000 | 100000 | 250000 | 0 |  | 250000
| 2011-05-13 | 0 | 10000 | 0 | 0 | 10000 | 100000 | 100000 | 250000 | 0 |  | 250000
| 2011-05-14 | 0 | 10000 | 0 | 0 | 10000 | 100000 | 100000 | 250000 | 0 |  | 250000
| 2011-05-15 | 0 | 10000 | 0 | 0 | 10000 | 100000 | 100000 | 250000 | 0 |  | 250000
| 2011-05-16 | 0 | 10000 | 0 | 0 | 10000 | 100000 | 100000 | 250000 | 0 |  | 250000
| 2011-05-17 | 0 | 10000 | 0 | 0 | 10000 | 100000 | 100000 | 250000 | 0 |  | 250000
RTLF | 2011-05-18 |  |  |  |  | 10000 | 100000 | 100000 | 375000 |  |  | 375000
Forward Days | 2011-05-19 |  |  |  |  | 10000 | 100000 | 100000 | 375000 |  |  | 375000
| 2011-05-20 |  |  |  |  | 10000 | 100000 | 100000 | 375000 |  |  | 375000
| 2011-05-21 |  |  |  |  | 10000 | 100000 | 100000 | 375000 |  |  | 375000
| 2011-05-22 |  |  |  |  | 10000 | 100000 | 100000 | 375000 |  |  | 375000
| 2011-05-23 |  |  |  |  | 10000 | 100000 | 100000 | 375000 |  |  | 375000
| 2011-05-24 |  |  |  |  | 10000 | 100000 | 100000 | 375000 |  |  | 375000

## OPTION1D
NPRR 347: DETERMINATION OF EAL |  |  | OPTION 1D
LUMINANT PROPOSAL |  |  |  | ERCOT PROPOSAL |  |  |  | CURRENT PROTOCOLS
Parameters |  |  |  | Parameters |  |  |  | Parameters |  |  |  | INPUT CELLS
M1 - Multiplier for RTLE and DALE (forward) |  |  | 20 | DALE DAYS |  |  | 16 | DALE DAYS |  |  | 16
M2 - Multiplier for URTA (historical RT) |  |  | 20 | ADTE DAYS |  |  | 35 | ADTE DAYS |  |  | 40
RTSPP |  |  | 25 | RTSPP |  |  | 25 | RTSPP |  |  | 25
DASPP |  |  | 25 | DASPP |  |  | 25 | DASPP |  |  | 25
PM |  |  | 100% | Price Volatility Factor |  |  | 120% | PM |  |  | 150%
SAF |  |  | 100% | SAF |  |  | 100% | SAF |  |  | 100%
T1 |  |  | 2 | MD (T1 & T2) |  |  | 2 | MD (T1 & T2) |  |  | 2
T2 |  |  | 5
NUCADJ |  |  | 20% | MCE RTM Generation % Imbalance |  |  | 20%
RTQQNETESF |  |  | 100% | MCE RTM Load % Imbalance |  |  | 100%
|  |  |  | Historical Reference Days-ADTE |  |  | 14 | Historical Reference Days-ADTE |  |  | 14
DAYS1 |  |  | 7 | Historical Reference Days-DALE |  |  | 7 | Historical Reference Days-DALE |  |  | 7
DAYS2 |  |  | 14 | Historical Reference Days-MCE |  |  | 30 | Historical Reference Days-MCE |  |  | 30
Volume Assumptions |  |  |  | Volume Assumptions |  |  |  | Volume Assumptions
Ave Daily Load Volume |  |  | 0 | Ave Daily Load Volume |  |  | 0 | Ave Daily Load Volume |  |  | 0
Ave Daily Generation Volume |  |  | 100000 | Ave Daily Generation Volume |  |  | 100000 | Ave Daily Generation Volume |  |  | 100000
Ave Daily DA Purchases |  |  | 0 | Ave Daily DA Purchases |  |  | 0 | Ave Daily DA Purchases |  |  | 0
Ave Daily DA Sales |  |  | 0 | Ave Daily DA Sales |  |  | 0 | Ave Daily DA Sales |  |  | 0
Ave Daily QSE to QSE Purchases |  |  | 0 | Ave Daily QSE to QSE Purchases |  |  | 0 | Ave Daily QSE to QSE Purchases |  |  | 0
Ave Daily QSE to QSE Sales |  |  | 110000 | Ave Daily QSE to QSE Sales |  |  | 110000 | Ave Daily QSE to QSE Sales |  |  | 110000
RTQQNETES Volume |  |  | 110000 | RTQQNETES Volume |  |  | NA | RTQQNETES Volume |  |  | NA
HISTORICAL RTL (Recent 14 Invoices) |  |  | 250000 | Historical Ave RTL (Recent 14 Invoices) |  |  | 250000 | Historical Ave RTL (Recent 14 Invoices) |  |  | 250000
|  |  |  | RTLCS |  |  | 3500000 | RTLCS |  |  | 3500000
Ave RTLCNS |  |  | 250000 | Ave RTLCNS |  |  | 250000 | Ave RTLCNS |  |  | 250000
Results |  |  |  | Results |  |  |  | Results
| DALE |  | 0 |  | DALE |  | 0 |  | DALE |  | 0
| MCE (incl only forward risk) |  | 1000000 |  | MCE (incl historical and forward) |  | 3700000 |  | MCE |  | NA
|  | RTQQNETES $ | 5500000 |  |  | RTLO | 2500000
|  | MIN Calc | 1000000 |  |  | MRTFL | 600000
| RTLE |  | 5000000 |  | EAL (ADTE+DALE) |  | 8750000 |  | EAL (ADTE+DALE) |  | 10000000
| RTLF |  | 2625000 |  | - | ADTE | 8750000 |  | - | ADTE | 10000000
| RTLCNS |  | 2500000 |  | AIL |  | 1300000 |  | AIL |  | 1300000
| URTA |  | 5000000 |  | EAL + AIL |  | 10050000 |  | EAL + AIL |  | 11300000
|  | Max Option | 10000000
| OUT |  | 0 |  | OUT |  | 0 |  | OUT |  | 0
| PUL |  | 0 |  | PUL |  | 0 |  | PUL |  | 0
| CCE |  | 10000000 |  | CCE |  | 10050000 |  | CCE |  | 11300000
| - | Non-Creditworthy |  |  | - | Non-Creditworthy | 10050000 |  | - | Non-Creditworthy
| FCE |  | 0 |  | FCE |  | 0 |  | FCE |  | 0
| TPE |  | 10000000 |  | TPE |  | 10050000 |  | TPE |  | 11300000
Note on A8: mruane: Price multiplier - 200% when there are late payments; 100% otherwise. There is no price volatility factor on the minimum in this proposal.
Note on A9: mruane: seasonal adjustment factor
Note on A12: mruane: net unit contingent adjustment
Note on A27: mruane: real time liab completed not settled
Note on B30: mruane: min credit exp
Note on C32: mruane: Net QSE to QSE energy sales
Note on F9: mruane: seasonal adjustment factor
Note on G30: mruane: min credit exp
Note on K9: mruane: seasonal adjustment factor
Note on L30: mruane: min credit exp

## VOLUME INPUT1D
VOLUME INPUT SHEET |  |  |  |  | NOTE: Please enter all values as positive.
Business Date: 5/18/2011 | Operating Days | QSE to QSE Purchases MWh | QSE to QSE Sales MWh | DA Purchases MWh | DA Sales MWh | Imbalance MWh | Total Load MWh | Total Gen MWh | Imbalance Amt $ | Total CRR $ | Other BD $ | RTL $ | Forward Week Price Multiplier | 150%
RTLCS | 2011-04-24 | 0 | 110000 | 0 | 0 | 10000 | 0 | 100000 | 250000 | 0 |  | 250000
Completed & | 2011-04-25 | 0 | 110000 | 0 | 0 | 10000 | 0 | 100000 | 250000 | 0 |  | 250000
Settled | 2011-04-26 | 0 | 110000 | 0 | 0 | 10000 | 0 | 100000 | 250000 | 0 |  | 250000 |  | INPUT CELLS
| 2011-04-27 | 0 | 110000 | 0 | 0 | 10000 | 0 | 100000 | 250000 | 0 |  | 250000
| 2011-04-28 | 0 | 110000 | 0 | 0 | 10000 | 0 | 100000 | 250000 | 0 |  | 250000
| 2011-04-29 | 0 | 110000 | 0 | 0 | 10000 | 0 | 100000 | 250000 | 0 |  | 250000
| 2011-04-30 | 0 | 110000 | 0 | 0 | 10000 | 0 | 100000 | 250000 | 0 |  | 250000
| 2011-05-01 | 0 | 110000 | 0 | 0 | 10000 | 0 | 100000 | 250000 | 0 |  | 250000
| 2011-05-02 | 0 | 110000 | 0 | 0 | 10000 | 0 | 100000 | 250000 | 0 |  | 250000
| 2011-05-03 | 0 | 110000 | 0 | 0 | 10000 | 0 | 100000 | 250000 | 0 |  | 250000
| 2011-05-04 | 0 | 110000 | 0 | 0 | 10000 | 0 | 100000 | 250000 | 0 |  | 250000
| 2011-05-05 | 0 | 110000 | 0 | 0 | 10000 | 0 | 100000 | 250000 | 0 |  | 250000
| 2011-05-06 | 0 | 110000 | 0 | 0 | 10000 | 0 | 100000 | 250000 | 0 |  | 250000
| 2011-05-07 | 0 | 110000 | 0 | 0 | 10000 | 0 | 100000 | 250000 | 0 |  | 250000
RTLCNS | 2011-05-08 | 0 | 110000 | 0 | 0 | 10000 | 0 | 100000 | 250000 | 0 |  | 250000
Completed & | 2011-05-09 | 0 | 110000 | 0 | 0 | 10000 | 0 | 100000 | 250000 | 0 |  | 250000
Not Settled | 2011-05-10 | 0 | 110000 | 0 | 0 | 10000 | 0 | 100000 | 250000 | 0 |  | 250000
| 2011-05-11 | 0 | 110000 | 0 | 0 | 10000 | 0 | 100000 | 250000 | 0 |  | 250000
| 2011-05-12 | 0 | 110000 | 0 | 0 | 10000 | 0 | 100000 | 250000 | 0 |  | 250000
| 2011-05-13 | 0 | 110000 | 0 | 0 | 10000 | 0 | 100000 | 250000 | 0 |  | 250000
| 2011-05-14 | 0 | 110000 | 0 | 0 | 10000 | 0 | 100000 | 250000 | 0 |  | 250000
| 2011-05-15 | 0 | 110000 | 0 | 0 | 10000 | 0 | 100000 | 250000 | 0 |  | 250000
| 2011-05-16 | 0 | 110000 | 0 | 0 | 10000 | 0 | 100000 | 250000 | 0 |  | 250000
| 2011-05-17 | 0 | 110000 | 0 | 0 | 10000 | 0 | 100000 | 250000 | 0 |  | 250000
RTLF | 2011-05-18 |  |  |  |  | 10000 | 0 | 100000 | 375000 |  |  | 375000
Forward Days | 2011-05-19 |  |  |  |  | 10000 | 0 | 100000 | 375000 |  |  | 375000
| 2011-05-20 |  |  |  |  | 10000 | 0 | 100000 | 375000 |  |  | 375000
| 2011-05-21 |  |  |  |  | 10000 | 0 | 100000 | 375000 |  |  | 375000
| 2011-05-22 |  |  |  |  | 10000 | 0 | 100000 | 375000 |  |  | 375000
| 2011-05-23 |  |  |  |  | 10000 | 0 | 100000 | 375000 |  |  | 375000
| 2011-05-24 |  |  |  |  | 10000 | 0 | 100000 | 375000 |  |  | 375000