## 2011 2nd Qtr LZ Summary
2011 2nd Quarter Un-Registered DG Report - LZ Summary
Load Zone | Aggregate MW | kWh exported to the grid during the prior 12 months
LZ_AEN | 0.51044 | 472839
LZ_CPS | 0.225 | 13920
LZ_NORTH | 2.793 | 134091
LZ_SOUTH | 0.76338 | 50807
LZ_WEST | 0.20848 | 34089
NOTE1: Current DG registration threshold = 1MW
NOTE2: Report includes un-registered DG above 50kW and equal to or below the DG threshold
NOTE3: Installed capacity limit per load zone = 10 MW

## 2011 2nd Qtr Details
2011 2nd Quarter Un-Registered DG Report - Details
Load Zone | Nameplate Rating in MW | Quantity | Aggregate MW | Technology Type | Primary Fuel Type | kWh exported to the grid during the prior 12 months
LZ_AEN | 0.06314 | 1 | 0.06314 | Renewable | Solar | 2966
LZ_AEN | 0.08 | 1 | 0.08 | Renewable | Solar | 82653
LZ_AEN | 0.0833 | 1 | 0.0833 | Renewable | Solar | 113494
LZ_AEN | 0.135 | 1 | 0.135 | Renewable | Solar | 270936
LZ_AEN | 0.149 | 1 | 0.149 | Renewable | Solar | 2790
LZ_CPS | 0.1125 | 2 | 0.225 | Renewable | Solar | 13920
LZ_NORTH | 0.0504 | 1 | 0.0504 | Renewable | Solar | 757.32
LZ_NORTH | 0.05106 | 1 | 0.05106 | Renewable | Solar
LZ_NORTH | 0.05187 | 1 | 0.05187 | Renewable | Solar
LZ_NORTH | 0.0549 | 1 | 0.0549 | Renewable | Solar | 31125
LZ_NORTH | 0.055 | 1 | 0.055 | Renewable | Solar | 117
LZ_NORTH | 0.07084 | 1 | 0.07084 | Renewable | Solar | 5300
LZ_NORTH | 0.07152 | 1 | 0.07152 | Renewable | Solar | 13.95
LZ_NORTH | 0.08008 | 1 | 0.08008 | Renewable | Solar | 3115.608
LZ_NORTH | 0.08496 | 1 | 0.08496 | Renewable | Solar | 5145.108
LZ_NORTH | 0.0999 | 1 | 0.0999 | Renewable | Solar | 0
LZ_NORTH | 0.1008 | 1 | 0.1008 | Renewable | Solar | 7513.08
LZ_NORTH | 0.10626 | 1 | 0.10626 | Renewable | Solar | 4619.7
LZ_NORTH | 0.188 | 1 | 0.188 | Renewable | Solar | 18300
LZ_NORTH | 0.21683 | 1 | 0.21683 | Renewable | Solar | 22884.36
LZ_NORTH | 0.23719 | 1 | 0.23719 | Renewable | Solar | 3400
LZ_NORTH | 0.25132 | 1 | 0.25132 | Renewable | Solar | 31800
LZ_NORTH | 0.45136 | 1 | 0.45136 | Renewable | Solar | 0
LZ_NORTH | 0.57071 | 1 | 0.57071 | Renewable | Solar
LZ_SOUTH | 0.01 | 1 | 0.01 | Renewable | Solar | 0
LZ_SOUTH | 0.05796 | 1 | 0.05796 | Renewable | Solar
LZ_SOUTH | 0.07238 | 1 | 0.07238 | Renewable | Solar
LZ_SOUTH | 0.075 | 1 | 0.075 | Renewable | Solar
LZ_SOUTH | 0.1008 | 1 | 0.1008 | Renewable | Solar | 0
LZ_SOUTH | 0.10164 | 1 | 0.10164 | Renewable | Solar | 1746.78
LZ_SOUTH | 0.102 | 1 | 0.102 | Renewable | Solar | 49060.36
LZ_SOUTH | 0.2436 | 1 | 0.2436 | Renewable | Solar
LZ_WEST | 0.075 | 1 | 0.075 | Non-renewable | Other | 34089
LZ_WEST | 0.13348 | 1 | 0.13348 | Renewable | Solar