## Summary Notes
This file provides a summary of updates that were made to the TAC Non-Spin Deployment & Recall Procedure for the purpose of synchronizing the document to the Operating Procedures as well as the Protocol requirements introduced by NPRR426, Standing Non-Spin Deployment in the Operating Hour for Generation Resources Providing On-Line Non-Spin.
NPRR426

## NPRR426 Synch
|  |  | Non-Spin Deployment |  | Non-Spin Recall
|  |  | Pre NPRR426 | Post NPRR426 | Pre NPRR426 | Post NPRR426
Load Resource |  |  | * QSE receives deployment instruction * Unit must interrupt 95% to 150% of requested MW w/in 30 mins of instruction | same | * Restore load energy and Non-Spin capability w/in 3 hours of recall | same
Off-Line Generation Resource |  |  | * QSE receives deployment instruction * QSE updates NSSC w/in 20 mins * Unit is online w/ MW Output >=LSL w/in 25 mins * Once online, unit is dispatched just like all other online resources * Unit ramp must be able to deliver all NSRS w/in 30 mins of instruction | same | * Non-Spin will be recalled * QSE can either move offline or stay online if HSL-LSL > SUM (AS) * If unit is going offline, reset NSSC to NSRS * If unit is staying online, restore NSSC | * Non-Spin will be recalled * QSE can either move offline or stay online if HSL-LSL > SUM (AS) * If unit is going offline, reset NSSC to NSRS * If unit is staying online, NSSC=0 or NSSC = power aug MW as appropriate
On-Line Generation Resource | EOC | no power aug | * QSE receives deployment instruction * QSE updates NSSC w/in 20 mins * Unit ramp must be able to deliver all NSRS w/in 30 mins of instruction | * no deployment instruction required (standing Non-Spin deployment) * QSE updates NSSC at top of hour (NSSC = 0) * Unit ramp must be able to deliver all NSRS w/in 30 mins of instruction | * Non-Spin will be recalled * QSE will reset NSSC | * Non-Spin will be recalled * QSE will reset NSSC as appropriate for the current hour (NSSC = 0)
On-Line Generation Resource | EOC | power aug | na | * QSE updates NSSC at top of hour (NSSC = power aug MW) * QSE receives deployment instruction * Unit ramp must be able to deliver all NSRS w/in 30 mins of instruction | na | * Non-Spin will be recalled * QSE will reset NSSC as appropriate for the current hour (NSSC = power aug MW)
On-Line Generation Resource | Output Schedule | DSR | * QSE receives deployment instruction * QSE updates NSSC as soon as intruction is received (metric=w/in 20 mins) * QSE updates telemetered Output Schedule to reflect deployment instruction | * QSE updates NSSC at top of hour (NSSC = 0) * QSE receives deployment instruction * QSE updates telemetered Output Schedule to reflect deployment instruction | * Non-Spin will be recalled * QSE will restore NSSC * QSE will back out Non-Spin MWs from Output Schedule | * Non-Spin will be recalled * QSE will reset NSSC as appropriate for the current hour (NSSC = 0) * QSE will back out Non-Spin MWs from Output Schedule
On-Line Generation Resource | Output Schedule | Non-DSR | * QSE receives deployment instruction * QSE updates NSSC w/in 20 mins * ERCOT updates Output Schedule to reflect deployment instruction | * QSE updates NSSC at top of hour (NSSC = 0) * QSE receives deployment instruction * ERCOT updates Output Schedule to reflect deployment instruction | * Non-Spin will be recalled * QSE will restore NSSC * ERCOT will back out the deployed Non-Spin from Output Schedule * SCED will use the QSE submitted Output Schedule once NSSC is restored | * Non-Spin will be recalled * QSE will reset NSSC as appropriate for the current hour (NSSC = 0) * SCED will use the QSE submitted Output Schedule once Non-Spin is recalled

## Op Guide Synch
| Non-Spin Deployment |  | Non-Spin Recall
| Pre Op Procedure Synch | Post Op Procedure Synch | Pre Op Procedure Synch | Post Op Procedure Synch
HASL - GEN / HDL - GEN | ERCOT will deploy Non-Spin when AS capacity monitor shows: * (HASL – Gen) ≤ 200 MW during normal load ramps AND * (HASL – Gen) ≤ 500 MW during high load ramp/peak load hours OR | ERCOT will deploy Non-Spin when AS capacity monitor shows: * (HDL – Gen) ≤ 200 MW during normal load ramps AND * (HASL – Gen) – (30-minute load ramp) < 1000 MW * (HDL – Gen) ≤ 200 MW during normal load ramps AND * (HASL – Gen) – (30-minute load ramp) < 500 MW | Non-Spin will be recalled when: * (HASL-Gen) ≥ deployed Non-Spin plus 500 MW AND * PRC is ≥ 3000 MW | Non-Spin will be recalled when: * (HDL-Gen) ≥ 500 MW AND * PRC is ≥ 3000 MW
PRC | ERCOT will deploy Non-Spin when AS capacity monitor shows: * PRC ≤ 2500 MW | ERCOT will deploy Non-Spin when AS capacity monitor shows: * PRC < 2500 MW, then deploy enough NSPIN to recover PRC >= 2500 * PRC < 2300 MW, then deploy remaining NSPIN
Other | * Emergency processes will govern the deployment of NSRS during Emergency state. | * If the North-to-Houston (N_H) Voltage Stability Limit ≤ 300 MW, deploy Non-Spin (all or partial) Non-Spin in the Houston area as needed to restore reliability margin |  | * If Non-Spin has been deployed in the Houston area to help manage the N_H Voltage Stability Limit, the deployments will be recalled once reliability margins have been restored to a manageable level.
Deploy
Half
Deploy
All