## Sheet1
Template Name | Description
AC Line With Analogs under one Terminal | Creates the AC Line with MW and MVAR analogs under one terminal
AC Line with Measurements | Creates AC Line with MW and MVAR measurements on both the ends of the Line
AC Line Without Measurments | Adds AC Line with out the MW and MVAR measurments
ACLine Segment_Analogs under one Terminal | Creates a New Line Segment under an existing Line with Analogs under one terminal
Add MW and MVAR to a Line | Adds MW and MVAR under the Terminal of a Line
Add MW and MVAR to a LOAD | Adds MW and MVAR Analogs to an existing load
Add MW and MVAR to a Transformer | Creates MW and MVARanalogs to an existing transformer which has the MVA analog
Add MW, MVAR and MVA to a XF | Adds MW, MVAR and MVA anlogs to an existing Transformer.
ADD_Dynamic Ratings and SSID | Creates Dynamic Ratings and SSID analog
AVR Discrete | Creates the AVR Discrete for the Synchronus machine
AWR Discrete for PhaseShifters | Creates AWR Discrete under existing Phase Shifter to telemeter the Status of it
Breaker | Creates breaker with ST ICCP
Breaker Without ICCP | Creates breaker without the ICCP
BusBar | Creates BusBar Section with KV Measurement
BusBar Without ICCP | Creates BusBar Section without KV Measurement
BusBar_13.8 KV | Creates 13.8 KV BusBar section with KV measurement
BusBar_13.8 KV_No ICCP | Creates 13.8 KV BusBar section with out the ICCP AnalogValue
BusBar_138 KV | Creates 138 KV BusBars section with KV Measurement
BusBar_138KV_No ICCP | Creates a 138KV BusBar section with out ICCP
BusBar_345 KV | Creates 345 KV BusBars section with KV Measurement
BusBar_69 KV | Creates 69 KV BusBars section with KV Measurement
Disconnector | Creates disconnector with ST ICCP
Disconnector Without ICCP | Creates disconnector with out the ICCP
ENDCAP | Adds ENDCAP and terminal
GenericEquipment in 1UserCalc with MW | Creates a Generic Equipment with MW under 1UserCalc for use in ERCOT scada displays
GenericEquipment in 1UserCalc with ST | Creates a Generic Equipment with ST under 1UserCalc for use in ERCOT scada displays
ICCP Analog Value | Creates ICCP Analog Value and Measurement Value Quality
ICCP Discrete Value wth Owner chng | Creates ICCP Measurement Value and updates ownership on the Measurement
ICCP DiscreteValue | Adds ICCP for Discrete Measurements
KV Analog for Busbar | Adds KV analog for an existing BusBar
LAAR Measurements | Adds Measurement place holders for existing Load Resources.
LAAR Measurements with ICCP | Creates Measurements for LAARs
LAAR_With out Measurements | Adds the Load Resource with out the Measurements
Load Resource | This template adds Load Resource with all the Measurements
Load_Conforming | Creates Load with MW and MVAR Measurements
Load_Conforming_No ICCP | Creates LOAD with Load Schedule with out the ICCP Analog Values
Load_NonConforming | Creates a non-conforming load with MW and MVAR analogs
Load_NonConforming_NO ICCP | Creates a non-conforming load with out the MW and MVAR ICCP place holders
LoadSchedule_Conforming | Creates Conforming Load Schedule
LoadSchedule_NonConforming | Creates a Non Conforming Load Schedule
MVA Calculation | Adds MVA Calculation under an existing Measurement Location
MVA With CALC | Adds MVA analog with calculation
PhaseShifting Transformer | Creates Phase Shifting Transformer with MW, MVAR, MVA and TAP Analogs
SCADA Only Pseudo Station | Creates Pseudo station for SCADA only information
Series Compensator | Creates series compensator with MW MVAR and MVA Analogs
SeriesCompensators_No ICCP | Creates Series Compensator with out the MW and MVAR Analogs
Shunt Compensator_AVR Enabled | Shunt Compensator with AVR flag set to TRUE and adds MVAR ICCP
Shunt Compensator_AVR_No ICCP | Creates Shunt Compensator with AVR flag set to TRUE, and no ICCP
ShuntCompensator_AVR Disabled | Creates Shunt Compensator with MVAR ICCP and AVR set to FALSE
ShuntCompensator_AVR off_No ICCP | Creates Shunt Compensator with AVR set to FALSE and no ICCP
Substation | Creates new substation
SVC Template | Creates aStatic VAR Compensator with MVAR analog
SynchSCADA | Creates Measurements for Synchronous machines
Thermal Generating Unit | Creates Thermal Generating, Synchronous Machine and MVAr capability curves and Ramp Rate Curves
TieLine Template | Adds tieLine object under an existing line
Update Dynamic Ratings | Updates Dynamic Ratings
Update Ratings of Line with 1 set of LN-ANALOGs | Updates Ratings of a line which has one set of Netwrok limits under each terminal.
Update Ratings of Line with 2 sets of LN-ANALOGs | Updates Ratings of a line which has two sets of Netwrok limits under each terminal.
Update Ratings of XF with MVA | Updates the ratings of a Transformer when there is MVA present under the terminals (under either one or both terminals)
Update Ratings of XF with NO MVA | Updates the ratings of a Transformer when there is no MVA present under both the terminals.
Voltage Level and Connectivity Node Group | Creates Voltage Level and Connectivity Node Group
XF Tap Changer_No AVR | Adds the Tap Changer with AVR set to FALSE
XF TapChanger and TAP Analog_AVR ON | Creates TAP Changer with AVR set to TRUE
XF TapChanger wth ML and TAP analog | Creates a Tap Changer, Measurement Location and TAP Analog with AVR turned ON
XF with Analogs on the High Side | Creates Transformer and adds the MW, MVAR and MVA Analogs on the High side
XF with Analogs on the Low Side | Creates Transformer and adds the MW, MVAR and MVA Analogs on the Low side
XF_No Measurements | Creates the transformer with out MW and MVAR analogs