## Data Agg logic
Site Gen: conditional compare to site net
if site net < 0 then 0
if site net > or = 0 then site net
For site net positive or zero
Wholesale Load = 0
Gen Site Retail Load = 0
For site net negative: conditional compare between the absolute value of site net and ESR Load
if ESR load < or = the absolute value of site net then
Wholesale Load is equal to ESR load
Gen Site Retail Load = the absolute value of Site net - ESR Load
if ESR load > the absolute value of site net then
Wholesale Load is equal to the absolute value of site net
Gen Site Retail Load = 0

## Scenario 1
Scenario 1
Only a storage facilitiy and its auxiliary facilities (station power)
-8.5
|  |  |  | M1 |  |  | M1 energy is netted by ERCOT over the 15 minute interval to determine net energy flow for the site
| Site losses |  |  | 0.7
| ESR gen | 5
| ESR load | 12 |  | Associated Load | 0.8 |  | M2 energy is not netted over the 15 minute interval and is a Load only meter - generation values are not used
M2
| Battery |  |  | Associated loads
DATA ENTRY
M1 is site net | [7 empty] | site net | -8.5 |  |  | Generation / Load name |  | 5 minute telemetry |  |  | 15' Total
Site Generation (conditional calculation) | [8 empty] | 0 |  |  | ESR Generation |  | 0 | 5 | 0 | 5
M2 load (used in calculations to determine ESR Load) | [7 empty] | ESR load | 12 |  |  | ESR Load |  | 9 | 1 | 2 | 12
Wholesale Storage Load (conditional calculation) | [8 empty] | 8.5 |  |  | Associated Load |  | 0.3 | 0.3 | 0.2 | 0.8
Gen Site retail load calculation (conditional calculation) | [7 empty] | ESI ID | 0 |  |  | Site losses |  | 0.3 | 0.3 | 0.1 | 0.7
Outputs from conditional calculations | [10 empty] | Calculations for ESR Wholesale Load & Site Retail Load
Site Generation | [6 empty] | 0 |  |  |  | Site Net | ESR load | absolute value of site net | Wholesale Load | Gen Site Retail Load
Wholesale Storage Load | [6 empty] | 8.5 |  |  |  | -8.5 | 12 | 8.5 | 8.5 | 0
Generation Site Retail Load assigned to an ESI ID | [6 empty] | 0
-8.5
[6 empty] | M1 |  |  | M1 energy is netted by ERCOT over the 15 minute interval to determine net energy flow for the site
|  |  | Site losses |  |  | 0.7
| ESR load | 12 |  | ESR gen | 5 |  | Associated Load | 0.8
|  | M2 | [6 empty] | M2 is a load only meter
| CAES Load |  |  | CAES Gen |  |  | Associated Load
M1 is site net | [7 empty] | site net | -8.5
Site Generation (conditional calculation) | [8 empty] | 0
M2 load (used in calculations to determine ESR Load) | [7 empty] | ESR load | 12
Wholesale Storage Load (conditional calculation) | [8 empty] | 8.5
Gen Site retail load calculation (conditional calculation) | [7 empty] | ESI ID | 0
Outputs from conditional calculations | [10 empty] | Calculations for ESR Wholesale Load & Site Retail Load
Site Generation | [6 empty] | 0 |  |  |  | Site Net | ESR load | absolute value of site net | Wholesale Load | Gen Site Retail Load
Wholesale Storage Load | [6 empty] | 8.5 |  |  |  | -8.5 | 12 | 8.5 | 8.5 | 0
Generation Site Retail Load assigned to an ESI ID | [6 empty] | 0
Examples and calculations are provided for conceptual discussion
In the first scenario, where there is only a storage facility and its auxiliary facilities, the storage facility purchases electricity from the ERCOT system to charge. This purchase of electricity is a wholesale transaction because the stored energy will subsequently be injected into the ERCOT system for a wholesale sale. Energy losses resulting from the energy conversion process and during storage are in the chain between the wholesale purchase and wholesale sale by the storage facility and therefore remain wholesale, like energy losses that occur in delivering energy from a generation facility through the ERCOT system to an end-use customer. However, the electricity purchased from the ERCOT system for the auxiliary facilities is consumed by those facilities and should be treated as a retail sale, like electricity purchased off the ERCOT system for a non-storage generation facility and its auxiliary facilities are net consumers of energy from the ERCOT system.
|  |  |  | Meter M2 |  |  | Meter M1
|  | TLMP | LMP | RNWF | ESR Load 1 (Tele) |  | RNWF | ESR Gen 1 BP |  |  | LMP [$/MWh]
| SCED1 | 5 | -12 | 0.75 | 9 |  | 0.00019992 | 0 |  | SCED1 | -12
| SCED2 | 5 | 50 | 0.083333 | 1 |  | 0.9996 | 5 |  | SCED2 | 50
| SCED3 | 5 | 6 | 0.16667 | 2 |  | 0.00019992 | 0 |  | SCED3 | 6
|  | 15 |  | M2 RTRMPRES [$/MWh] = | -3.8333 |  | M1 RTRMPR [$/MWh] = | 49.9788
|  |  |  | Meter M2 | [5 empty] | Load Zone | 75
|  |  |  | RNWF | ESR (Time)
| Charge (Pmt) for ESR Load as Net: | -32.5833 |  | 0.33333 | 0.001
|  |  |  | 0.33333 | 0.001
| Charge (Pmt) for Generation as Net: | 0 |  | 0.33333 | 0.001
|  |  |  | M2 RTRMPR [$/MWh] = | 14.6667
| Charge (Pmt) for Retail Load as Net: | 0

## Scenario 2
Scenario 2
A storage facilitiy, auxiliary facilities, and other consuming facilities, all under common ownership
-1.7
|  |  |  | M1 | [5 empty] | M1 energy is netted by ERCOT over the 15 minute interval to determine net energy flow
| Site losses |  |  | 0.7
| ESR gen | 10 | [7 empty] | M2 energy is not netted over the 15 minute interval and is a Load only meter - generation values are not used
| ESR load | 8 |  | Associated Load | 1 |  | Other consuming facilities | 2
|  | M2 | [5 empty] | M3
| Battery |  |  | Associated Load |  |  | Other consuming facilities
DATA ENTRY
M1net + M3 = site net | [7 empty] | site net | 0.3 |  | Generation / Load name |  | 5 minute telemetry |  |  | 15' Total
Site Generation (conditional calculation) | [8 empty] | 0.3 |  | ESR Generation |  | 10 | 0 | 0 | 10
M2 load (used in calculations to determine ESR Load) | [7 empty] | ESR load | 8 |  | ESR Load |  | 1 | 1 | 6 | 8
Wholesale Storage load (conditional calculation) | [8 empty] | 0 |  | Associated Load |  | 0.7 | 0.2 | 0.1 | 1
Gen Site retail load calculation (conditional calculation) | [7 empty] | ESI ID | 0 |  | Site losses |  | 0.3 | 0.3 | 0.1 | 0.7
M3 Retail load for other consuming facilities submitted by the TDSP on an ESI ID | [7 empty] | ESI ID | 2 |  | Other consuming facilities |  | 1 | 0.5 | 0.5 | 2
Outputs from conditional calculations | [10 empty] | Calculations for ESR Wholesale Load & Site Retail Load
Site Generation | [6 empty] | 0.3 |  |  |  | Site Net | ESR load | absolute value of site net | Wholesale Load | Gen Site Retail Load
Wholesale Storage Load | [6 empty] | 0 |  |  |  | 0.3 | 8 | 0.3 | 0 | 0
Generation Site Retail Load assigned to an ESI ID | [6 empty] | 0
TDSP Reported retail load assigned to an ESI ID | [6 empty] | 2
[6 empty] | -1.7 |  | M1 energy is netted by ERCOT over the 15 minute interval to determine net energy flow
M1
|  |  | Site losses |  |  | 0.7 | [5 empty] | M2 is a load only meter
M3 is a load only meter
| ESR load | 8 |  | ESR gen | 10 |  | Associated Load | 1 |  | Other consuming facilities | 2
|  | M2 | [8 empty] | M3
| CAES Load |  |  | CAES Gen |  |  | Associated Load |  |  | Other consuming facilities
M1net + M3 = site net | [7 empty] | site net | 0.3
Site Generation (conditional calculation) | [8 empty] | 0.3
M2 load (used in calculations to determine ESR Load) | [7 empty] | ESR load | 8
Wholesale Storage load (conditional calculation) | [8 empty] | 0
Gen Site retail load calculation (conditional calculation) | [7 empty] | ESI ID | 0
M3 Retail load for other consuming facilities submitted by the TDSP on an ESI ID | [7 empty] | ESI ID | 2
Outputs from conditional calculations | [10 empty] | Calculations for ESR Wholesale Load & Site Retail Load
Site Generation | [6 empty] | 0.3 |  |  |  | Site Net | ESR load | absolute value of site net | Wholesale Load | Gen Site Retail Load
Wholesale Storage Load | [6 empty] | 0 |  |  |  | 0.3 | 8 | 0.3 | 0 | 0
Generation Site Retail Load assigned to an ESI ID | [6 empty] | 0
TDSP Reported retail load assigned to an ESI ID | [6 empty] | 2
Examples and calculations are provided for conceptual discussion
In the second scenario, where there is a storage facility, auxiliary facilities, and other consuming facilities, all under common ownership, the other consuming facilities’ use of electricity should be treated as a retail sale, like for consuming facilities that do not share interconnection points with generation facilities. Otherwise, the owner could use the storage facility to make wholesale energy purchases from the ERCOT system for the end-use consumption of the energy at the consuming facilities.
|  |  |  | Meter M2 |  |  | Meter M1
|  | TLMP | LMP | RNWF | ESR Load 1 (Tele) |  | RNWF | ESR Gen 1 BP |  |  | LMP [$/MWh]
| SCED1 | 5 | -12 | 0.125 | 1 |  | 0.9998 | 10 |  | SCED1 | -12
| SCED2 | 5 | 50 | 0.125 | 1 |  | 9.998e-05 | 0 |  | SCED2 | 50
| SCED3 | 5 | 6 | 0.75 | 6 |  | 9.998e-05 | 0 |  | SCED3 | 6
|  | 15 |  | M2 RTRMPRES [$/MWh] = | 9.25 |  | M1 RTRMPR [$/MWh] = | -11.992
|  |  |  | Meter M2 | [5 empty] | Load Zone | 75
|  |  |  | RNWF | ESR (Time)
| Charge (Pmt) for ESR Load as Net: | 0 |  | 0.33333 | 0.001
|  |  |  | 0.33333 | 0.001
| Charge (Pmt) for Generation as Net: | 3.5976 |  | 0.33333 | 0.001
|  |  |  | M2 RTRMPR [$/MWh] = | 14.6667
| Charge (Pmt) for Retail Load as Net: | 0
| Charge (Pmt) for TDSP Retail Load: | 150

## Scenario 3
Scenario 3
A storage facilitiy, auxiliary facilities,other consuming facilities, and a non-storage generation facility, all under common ownership
-6.6
|  |  |  | M1 | [7 empty] | M1 energy is netted by ERCOT over the 15 minute interval to determine net energy flow for the site
| Site losses |  |  | 0.6
| ESR gen | 6 | [9 empty] | M2 energy is not netted over the 15 minute interval and is a Load only meter - generation values are not used
| ESR load | 20 |  | Associated Load | 1 | Non ESR Gen | 9
M2
| Battery |  |  | Associated Load |  | Non ESR Gen | [5 empty] | Calculations for ESR Wholesale Load & Site Retail Load
[12 empty] | Site Net | ESR load | absolute value of site net | Wholesale Load | Gen Site Retail Load
[12 empty] | -6.6 | 20 | 6.6 | 6.6 | 0
M1 is Site net | [7 empty] | site net | -6.6
Site Generation (conditional calculation) | [8 empty] | 0 |  | Outputs from conditional calculations
M2 load is ESR consumed Load and is used in calculating load | [7 empty] | ESR load | 20 |  | Site Generation |  |  |  |  | 0
Wholesale Storage Load (conditional calculation) | [8 empty] | 6.6 |  | Wholesale Storage Load |  |  |  |  | 6.6
Gen Site retail load calculation (conditional calculation) | [7 empty] | ESI ID | 0 |  | Generation Site Retail Load assigned to an ESI ID |  |  |  |  | 0
DATA ENTRY
[11 empty] | Generation / Load name |  | 5 minute telemetry |  |  | 15' Total
[11 empty] | ESR Generation |  | 0 | 6 | 0 | 6
[11 empty] | ESR consumed Load |  | 0 | 4 | 16 | 20
[11 empty] | Associated Load |  | 0.4 | 0.4 | 0.2 | 1
[11 empty] | Site losses |  | 0.2 | 0.2 | 0.2 | 0.6
[11 empty] | Non ESR generation |  | 6 | 1.5 | 1.5 | 9
-6.6
M1
M1 energy is netted by ERCOT over the 15 minute interval to determine net energy flow for the site
|  |  | Site losses |  |  | 0.6
M2 is a load only meter
| ESR load | 20 |  | ESR gen | 6 | Associated Load | 1 | Non ESR Gen | 9
|  | M2 | [9 empty] | Calculations for ESR Wholesale Load & Site Retail Load
[12 empty] | Site Net | ESR load | absolute value of site net | Wholesale Load | Gen Site Retail Load
| CAES Load |  |  | CAES Gen |  | Associated Load |  | Non ESR Gen |  |  |  | -6.6 | 20 | 6.6 | 6.6 | 0
M1 is Site net | [7 empty] | site net | -6.6 |  | Outputs from conditional calculations
Site Generation (conditional calculation) | [8 empty] | 0 |  | Site Generation |  |  |  |  | 0
M2 load is ESR consumed Load and is used in calculating load | [7 empty] | M2 load | 20 |  | Wholesale Storage Load |  |  |  |  | 6.6
Wholesale Storage Load (conditional calculation) | [7 empty] | ESR Load | 6.6 |  | Generation Site Retail Load assigned to an ESI ID |  |  |  |  | 0
Gen Site retail load calculation (conditional calculation) | [7 empty] | ESI ID | 0
Examples and calculations are provided for conceptual discussion
In the third scenario, where there is a storage facility, auxiliary facilities, other consuming facilities, and a non-storage generation facility, all under common ownership, the energy produced by the non-storage generation facility to charge the storage facility is self-use energy and should therefore not be treated as a retail sale, like energy generated by a non-storage generation facility and used for its auxiliary facilities.
|  |  |  | Meter M2 |  |  |  | Meter M1 (base point weighted RTRMPR)
|  | TLMP | LMP | RNWF | ESR Load 1 |  |  | RNWF | ESR Gen 1 | Non ESR Gen
| SCED1 | 5 | 100 | 4.9998e-05 | 0 |  |  | 0.4 | 0 | 6
| SCED2 | 5 | 20 | 0.19999 | 4 |  |  | 0.5 | 6 | 1.5
| SCED3 | 5 | -12 | 0.79996 | 16 |  |  | 0.1 | 0 | 1.5
|  | 15 |  | M2 RTRMPRES [$/MWh] = | -5.5947 |  |  | M1 RTRMPR [$/MWh] = | 48.8
Meter M2
| Charge (Pmt) for Load as Net: | -36.9252 |  | RNWF | ESR (Time) |  | LMP [$/MWh]
|  |  |  | 0.33333 | 0.001 | SCED1 | 100
| Charge (Pmt) for Generation as Net: | 0 |  | 0.33333 | 0.001 | SCED2 | 20
|  |  |  | 0.33333 | 0.001 | SCED3 | -12
| Charge (Pmt) for Retail Load as Net: | 0 |  | M2 RTRMPR [$/MWh] = | 36
[6 empty] | Load Zone | 60

## Scenario 3a
Scenario 3a
A storage facilitiy, auxiliary facilities,other consuming facilities, and a non-storage generation facility, all under common ownership | [11 empty] | M1 energy is netted by ERCOT over the 15 minute interval to determine net energy flow for the site
33.7
[9 empty] | M1 |  |  | M2 & M3 energy is not netted over the 15 minute interval. They are Load only meters - generation values are not used
[6 empty] | Site losses |  |  | 1
ESR gen1 | 12 | [7 empty] | ESR gen2 | 15
ESR load1 | 8 |  | Associated Load1 | 2 |  | Non ESR Gen1 | 12 |  | ESR load2 | 6 |  | Associated Load2 | 0.3 |  | Non ESR Gen2 | 12
| M3 | [8 empty] | M2
Battery 1 |  |  | ESR Associated Load |  |  | Non ESR Gen |  |  | Battery 2 |  |  | Non ESR Associated Load |  |  | Non ESR Gen
Calculations for ESR Wholesale Load & Site Retail Load
| M1 is Site net |  |  |  |  | site net | 33.7 |  |  | Site Net |  | ESR load | absolute value of site net |  | Wholesale Load | Gen Site Retail Load
| Site Generation (conditional calculation) | [5 empty] | 33.7 |  |  | 33.7 |  | 14 | 33.7 |  | 0 | 0
| M2+M3 load is ESR consumed Load and is used in calculating load |  |  |  |  | ESR load | 14
| Wholesale Storage Load (conditional calculation) | [5 empty] | 0
| Gen Site retail load calculation (conditional calculation) |  |  |  |  | ESI ID | 0 |  | Wholesale Load allocation based on telemetry shares
[9 empty] | ESR Load | SCADA - 15 min. int. |  |  | LSPLITPER |  |  | Load
| Outputs from conditional calculations | [7 empty] | ESR Load 1 | 8 |  |  | 0.57143 |  |  | 0
| Site Generation |  |  |  |  | 33.7 |  |  | ESR Load 2 | 6 |  |  | 0.42857 |  |  | 0
| Wholesale Storage Load |  |  |  |  | 0 |  |  | Total | [6 empty] | 0
| Generation Site Retail Load assigned to an ESI ID |  |  |  |  | 0
DATA ENTRY
| Generation / Load name |  | 5 minute telemetry |  |  | 15' Total
| ESR Generation 1 |  | 4 | 8 | 0 | 12
| ESR consumed Load 1 |  | 0 | 8 | 0 | 8
| Associated Load 1 |  | 0.5 | 1.5 | 0 | 2
| Non ESR generation 1 |  | 4 | 0 | 8 | 12
| Site losses |  | 0.1 | 0.7 | 0.2 | 1
| ESR Generation 2 |  | 15 | 0 | 0 | 15
| ESR consumed Load 2 |  | 0 | 0 | 6 | 6 | [8 empty] | M1 energy is netted by ERCOT over the 15 minute interval to determine net energy flow for the site
| Associated Load 2 |  | 0.1 | 0.1 | 0.1 | 0.3
| Non ESR generation 2 |  | 1 | 1 | 10 | 12 | [5 empty] | 33.7
[12 empty] | M1 |  |  | M2 & M3 energy is not netted over the 15 minute interval. They are Load only meters - generation values are not used
[9 empty] | Site losses |  |  | 1
ESR load1 | 8 |  | ESR gen1 | 12 |  | Associated Load1 | 2 |  | Non ESR Gen1 | 12 |  | ESR load2 | 6 |  | ESR gen2 | 15 | Associated Load2 | 0.3 | Non ESR Gen2 | 12
| M3 | [11 empty] | M2
CAES Load 1 |  |  | CAES Gen 1 |  |  | Associated Load |  |  | Non ESR Gen |  |  | CAES Load 2 |  |  | CAES Gen 2 |  | Associated Load |  | Non ESR Gen
| M1 is Site net |  |  |  |  | site net | 33.7 |  |  | Calculations for ESR Wholesale Load & Site Retail Load
| Site Generation (conditional calculation) | [5 empty] | 33.7 |  |  | Site Net |  | ESR load | absolute value of site net |  | Wholesale Load | Gen Site Retail Load
| M2+M3 load is ESR consumed Load and is used in calculating load |  |  |  |  | ESR load | 14 |  |  | 33.7 |  | 14 | 33.7 |  | 0 | 0
| Wholesale Storage Load (conditional calculation) | [5 empty] | 0
| Gen Site retail load calculation (conditional calculation) |  |  |  |  | ESI ID | 0 |  | Wholesale Load allocation based on telemetry shares
[9 empty] | ESR Load | SCADA - 15 min. int. |  |  | LSPLITPER |  |  | Load
|  | Outputs from conditional calculations | [6 empty] | ESR Load 1 | 8 |  |  | 0.57143 |  |  | 0
|  | Site Generation |  |  | 33.7 |  |  |  | ESR Load 2 | 6 |  |  | 0.42857 |  |  | 0
|  | Wholesale Storage Load |  |  | 0 |  |  |  | Total | [6 empty] | 0
|  | Generation Site Retail Load assigned to an ESI ID |  |  | 0
Examples and calculations are provided for conceptual discussion
In the third scenario, where there is a storage facility, auxiliary facilities, other consuming facilities, and a non-storage generation facility, all under common ownership, the energy produced by the non-storage generation facility to charge the storage facility is self-use energy and should therefore not be treated as a retail sale, like energy generated by a non-storage generation facility and used for its auxiliary facilities.
[5 empty] | Meter M2 |  |  | Meter M3 |  |  | Meter M1 (base point weighted RTRMPR)
|  |  | TLMP | LMP | RNWF | ESR Load 1 |  | RNWF | ESR Load 2 |  | RNWF | ESR Gen 1 | ESR Gen 2 | Non -ESR Gen 1 | Non -ESR Gen 2
|  | SCED1 | 5 | 100 | 0.00012497 | 0 |  | 0.00016661 | 0 |  | 0.47059 | 4 | 15 | 4 | 1
|  | SCED2 | 5 | 22 | 0.99975 | 8 |  | 0.00016661 | 0 |  | 0.17647 | 8 | 0 | 0 | 1
|  | SCED3 | 5 | -15 | 0.00012497 | 0 |  | 0.99967 | 6 |  | 0.35294 | 0 | 0 | 8 | 10
|  |  | 15 |  | M2 RTRMPRES [$/MWh] = | 22.0051 |  | M3 RTRMPRES [$/MWh] = | -14.9747 |  | M1 RTRMPR [$/MWh] = | 45.6471
[5 empty] | Meter M2 |  |  | Meter M3
|  | Charge (Pmt) for Load as Net: | 0 |  | RNWF | ESR (Time) |  | RNWF | ESR (Time) |  |  | LMP [$/MWh]
[5 empty] | 0.33333 | 0.001 |  | 0.33333 | 0.001 |  | SCED1 | 100
|  | Charge (Pmt) for Generation as Net: | -1538.3059 |  | 0.33333 | 0.001 |  | 0.33333 | 0.001 |  | SCED2 | 22
[5 empty] | 0.33333 | 0.001 |  | 0.33333 | 0.001 |  | SCED3 | -15
|  | Charge (Pmt) for Retail Load as Net: | 0 |  | M2 RTRMPR [$/MWh] = | 35.6667 |  | M3 RTRMPR [$/MWh] = | 35.6667
[11 empty] | Load Zone | 60

## Multiple POI ex 1
ESR Gen, ESR Load and the other load are not at a commom switchyard, as defined in ERCOT Protocols Section 10. POI's for the ESR Generator and the associated ESR charging load are greater than 400 yards apart.
M1 energy is netted by ERCOT over the 15 minute interval to determine net energy flow for the site
|  | 2 |  |  | 13 |  |  |  | 9.45
|  | TDSP read |  |  | M2 |  |  |  | M1
M2 is a load only meter
[7 empty] | Site losses |  | 0.3
| Other Load | 2 |  | ESR load | 13 |  | ESR gen | 11 |  | Associated Load | 1.25
| Other Load |  |  | CAES Charging Load |  |  | CAES Gen |  |  | Associated Load
| Site Net = M1net - M2 |  |  |  |  | -3.55 |  | Calculations for ESR Wholesale Load & Site Retail Load
| Site Generation (conditional calculation) |  |  |  |  | 0 |  | Site Net | ESR load | absolute value of site net | Wholesale Load | Gen Site Retail Load
| M2 load (used in calculations to determine ESR Load) |  |  |  | ESR load | 13 |  | -3.55 | 13 | 3.55 | 3.55 | 0
| Wholesale Storage load (conditional calculation) |  |  |  |  | 3.55
| Gen Site retail load calculation (conditional calculation) |  |  |  | ESI ID | 0
DATA ENTRY
| Generation / Load name |  | 5 minute telemetry |  |  | 15' Total |  | Outputs from conditional calculations
| ESR Generation |  | 0 | 1 | 10 | 11 |  | Site Generation |  |  |  |  | 0
| ESR Load |  | 12 | 1 | 0 | 13 |  | Wholesale Storage Load |  |  |  |  | 3.55
| Associated Load |  | 0.25 | 0.5 | 0.5 | 1.25 |  | Generation Site Retail Load assigned to an ESI ID |  |  |  |  | 0
| Site losses |  | 0.1 | 0.1 | 0.1 | 0.3
| Other Load colocated with the CAES charging load |  | 0.75 | 0.5 | 0.75 | 2
Examples and calculations are provided for conceptual discussion
|  |  |  | Meter M2 |  |  | Meter M1
|  | TLMP | LMP | RNWF | ESR Load 1 (Tele) |  | RNWF | ESR Gen 1 BP |  |  | LMP [$/MWh]
| SCED1 | 5 | 10 | 0.92301 | 12 |  | 9.0901e-05 | 0 |  | SCED1 | 10
| SCED2 | 5 | 75 | 0.076917 | 1 |  | 0.090901 | 1 |  | SCED2 | 75
| SCED3 | 5 | 100 | 7.6917e-05 | 0 |  | 0.90901 | 10 |  | SCED3 | 100
|  | 15 |  | M2 RTRMPRES [$/MWh] = | 15.0065 |  | M1 RTRMPR [$/MWh] = | 97.7193
|  |  |  | Meter M2 | [5 empty] | Load Zone | 75
|  |  |  | RNWF | ESR (Time)
| Charge (Pmt) for ESR Load as Net: | 53.2732 |  | 0.33333 | 0.001
|  |  |  | 0.33333 | 0.001
| Charge (Pmt) for Generation as Net: | 0 |  | 0.33333 | 0.001
|  |  |  | M2 RTRMPR [$/MWh] = | 61.6667
| Charge (Pmt) for Retail Load as Net: | 0

## Multiple POI ex 2
ESR Gen, ESR Load and the other load are not at a commom switchyard, as defined in ERCOT Protocols Section 10. POI's for the ESR Generator and the associated ESR charging load are greater than 400 yards apart.
M1 energy is netted by ERCOT over the 15 minute interval to determine net energy flow for the site
| 1 |  |  | 5 |  |  | 6 | [6 empty] | 6.7
| TDSP read |  |  | M2 |  |  | M3 |  | M2 & M3 are load only meters |  |  |  |  | M1
[12 empty] | Site losses |  | 0.3
Other Load | 1 |  | ESR load 1 | 5 |  | ESR load 2 | 6 |  | ESR gen 1 | 3 |  | ESR gen 2 | 5 |  | Associated Load | 1
Other Load |  |  | CAES Charging Load 1 |  |  | CAES Charging Load 2 |  |  | CAES Gen 1 |  |  | CAES Gen 2 |  |  | Associated Load
Calculations for ESR Wholesale Load & Site Retail Load
Site Net = M1net - M2 - M3 |  |  |  |  | -4.3 |  |  | Site Net | ESR load | absolute value of site net | Wholesale Load | Gen Site Retail Load
Site Generation (conditional calculation) |  |  |  |  | 0 |  |  | -4.3 | 11 | 4.3 | 4.3 | 0
ESR Load = M2 + M3 |  |  |  | ESR load | 11
Wholesale Storage load (conditional calculation) |  |  |  |  | 4.3
Gen Site retail load calculation (conditional calculation) |  |  |  | ESI ID | 0
ESR Load allocation based on telemetry shares | [7 empty] | ESR Gen allocation based on base point shares
ESR Load | SCADA - 15 min. int. |  |  | LSPLITPER |  |  | Load | ESR Gen | SCADA - 15 min. int. |  |  | GSPLITPER |  |  | Gen
ESR Load 1 | 5 |  |  | 0.45455 |  |  | 1.9545 | ESR Gen 1 | 3 |  |  | 0.375 |  |  | 0
ESR Load 2 | 6 |  |  | 0.54545 |  |  | 2.3455 | ESR Gen 2 | 5 |  |  | 0.625 |  |  | 0
Total | [6 empty] | 4.3 | Total | [6 empty] | 0
DATA ENTRY
Generation / Load name |  | 5 minute telemetry |  |  | 15' Total |  |  | Outputs from conditional calculations
ESR Generation 1 |  | 3 | 0 | 0 | 3 |  |  | Site Generation |  |  |  | 0
ESR Load 1 |  | 0 | 1 | 4 | 5 |  |  | Wholesale Storage Load |  |  |  | 4.3
ESR Generation 2 |  | 2 | 3 | 0 | 5 |  |  | Generation Site Retail Load assigned to an ESI ID |  |  |  | 0
ESR Load 2 |  | 0 | 0 | 6 | 6
Associated Load |  | 0.1 | 0.1 | 0.8 | 1
Site losses |  | 0.1 | 0.1 | 0.1 | 0.3
Other Load colocated with the CAES charging load |  | 0.3 | 0.5 | 0.2 | 1
0
Examples and calculations are provided for conceptual discussion
|  |  | Meter M2 |  |  | Meter M3 |  | Meter M1 (base point weighted RTRMPR)
| TLMP | LMP | RNWF | ESR Load 1 |  | RNWF | ESR Load 2 | RNWF | ESR Gen 1 | ESR Gen 2
SCED1 | 5 | 100 | 0.00019996 | 0 |  | 0.00016661 | 0 | 0.62492 | 3 | 2
SCED2 | 5 | 50 | 0.19996 | 1 |  | 0.00016661 | 0 | 0.37495 | 0 | 3
SCED3 | 5 | 15 | 0.79984 | 4 |  | 0.99967 | 6 | 0.00012498 | 0 | 0
| 15 |  | M2 RTRMPRES [$/MWh] = | 22.0156 |  | M3 RTRMPRES [$/MWh] = | 15.02 | M1 RTRMPR [$/MWh] = | 81.2417
|  |  | Meter M2 |  |  | Meter M3
Charge (Pmt) for Load as Net: | 78.2592 |  | RNWF | ESR (Time) |  | RNWF | ESR (Time) |  | LMP [$/MWh]
|  |  | 0.33333 | 0.001 |  | 0.33333 | 0.001 | SCED1 | 100
Charge (Pmt) for Generation as Net: | 0 |  | 0.33333 | 0.001 |  | 0.33333 | 0.001 | SCED2 | 50
|  |  | 0.33333 | 0.001 |  | 0.33333 | 0.001 | SCED3 | 15
Charge (Pmt) for Retail Load as Net: | 0 |  | M2 RTRMPR [$/MWh] = | 55 |  | M3 RTRMPR [$/MWh] = | 55
[8 empty] | Load Zone | 60

## Multiple POI ex 3
ESR Gen, ESR Load and the other load are not at a commom switchyard, as defined in ERCOT Protocols Section 10. POI's for the ESR Generator and the associated ESR charging load are greater than 400 yards apart.
M1 energy is netted by ERCOT over the 15 minute interval to determine net energy flow for the site
|  | 2 |  |  | 9 |  |  |  | 5.2
|  | TDSP read |  |  | M2 |  |  |  | M1
M2 is a load only meter
[7 empty] | Site losses |  | 0.8
| Other Load | 2 |  | ESR load | 9 |  | ESR gen | 6 |  | Associated Load2 | 0 |  | Associated Load1 | 3 |  | Non ESR Gen | 3
| Other Load |  |  | CAES Charging Load |  |  | CAES Gen |  |  | ESR Associated Load |  |  | Non ESR Associated Load |  |  | Non ESR Gen
| Site Net = M1net - M2 |  |  |  | -3.8 |  |  | Calculations for ESR Wholesale Load & Site Retail Load
| Site Generation (conditional calculation) |  |  |  | 0 |  |  | Site Net | ESR load | absolute value of site net | Wholesale Load | Gen Site Retail Load
| M2 load (used in calculations to determine ESR Load) |  |  | ESR load | 9 |  |  | -3.8 | 9 | 3.8 | 3.8 | 0
| Wholesale Storage load (conditional calculation) |  |  |  | 3.8
| Gen Site retail load calculation (conditional calculation) |  |  | ESI ID | 0
| ESR Load allocation based on telemetry shares | [8 empty] | ESR Gen allocation based on base point shares
| ESR Load | SCADA - 15 min. int. |  |  | LSPLITPER |  |  | Load |  | ESR Gen | SCADA - 15 min. int. |  |  | GSPLITPER |  |  | Gen
| ESR Load 1 | 9 |  |  | 1 |  |  | 3.8 |  | ESR Gen 1 | 6 |  |  | 0.66667 |  |  | 0
[10 empty] | Non ESR Gen | 3 |  |  | 0.33333 |  |  | 0
| Total | [6 empty] | 3.8 |  | Total | [6 empty] | 0
DATA ENTRY
| Generation / Load name |  | 5 minute telemetry |  |  | 15' Total
| Associated Load 1 |  | 3 | 0 | 0 | 3
| Non ESR generation |  | 0 | 0 | 3 | 3
| ESR Generation |  | 0 | 0 | 6 | 6 |  |  |  | Outputs from conditional calculations
| ESR Load |  | 7 | 2 | 0 | 9 |  |  |  | Site Generation |  |  |  |  | 0
| Associated Load 2 |  | 0 | 0 | 0 | 0 |  |  |  | Wholesale Storage Load |  |  |  |  | 3.8
| Site losses |  | 0.3 | 0.2 | 0.3 | 0.8 |  |  |  | Generation Site Retail Load assigned to an ESI ID |  |  |  |  | 0
| Other Load colocated with the CAES charging load |  | 0.7 | 0.7 | 0.6 | 2
Examples and calculations are provided for conceptual discussion
|  |  |  | Meter M2 | [5 empty] | Meter M1 (base point weighted RTRMPR)
|  | TLMP | LMP | RNWF | ESR Load 1 |  |  |  |  | RNWF | ESR Gen 1 | Non ESR Gen
| SCED1 | 5 | -20 | 0.77769 | 7 |  |  |  |  | 0.00011109 | 0 | 0
| SCED2 | 5 | 20 | 0.2222 | 2 |  |  |  |  | 0.00011109 | 0 | 0
| SCED3 | 5 | 52 | 0.0001111 | 0 |  |  |  |  | 0.99978 | 6 | 3
|  | 15 |  | M2 RTRMPRES [$/MWh] = | -11.1041 |  |  |  |  | M1 RTRMPR [$/MWh] = | 51.9884
Meter M2
| Charge (Pmt) for Load as Net: | -42.1956 |  | RNWF | ESR (Time) |  |  | LMP [$/MWh]
|  |  |  | 0.33333 | 0.001 |  | SCED1 | -20
| Charge (Pmt) for Generation as Net: | 0 |  | 0.33333 | 0.001 |  | SCED2 | 20
|  |  |  | 0.33333 | 0.001 |  | SCED3 | 52
| Charge (Pmt) for Retail Load as Net: | 0 |  | M2 RTRMPR [$/MWh] = | 17.3333
[7 empty] | Load Zone | 60

## Multiple POI ex 4
ESR Gen, ESR Load and the other load are not at a commom switchyard, as defined in ERCOT Protocols Section 10. POIs for the ESR Generator and the associated ESR charging load are greater than 400 yards apart.
M1 energy is netted by ERCOT over the 15 minute interval to determine net energy flow for the site
|  | 2 |  |  | 8 |  |  |  | 5.7 | [8 empty] | 16
|  | TDSP read |  |  | M2 |  |  |  | M1 | [8 empty] | M3
M2 is a load only meter
[7 empty] | Site losses |  | 0.3
| Other Load | 2 |  | ESR load | 8 |  | ESR gen | 12 |  | Associated Load2 | 4 |  | Associated Load1 | 8 | Non ESR Gen1 | 6 | Non ESR Gen2 | 16
| Other Load |  |  | CAES Charging Load |  |  | CAES Gen |  |  | ESR Associated Load |  |  | Non ESR Associated Load |  | Non ESR Gen |  | Non ESR Gen
| Site Net = M1net - M2 + M3 |  |  |  |  | 13.7 |  | Calculations for ESR Wholesale Load & Site Retail Load
| Site Generation (conditional calculation) |  |  |  |  | 13.7 |  | Site Net | ESR load | absolute value of site net | Wholesale Load | Gen Site Retail Load
| M2 load (used in calculations to determine ESR Load) |  |  |  | ESR load | 8 |  | 13.7 | 8 | 13.7 | 0 | 0
| Wholesale Storage load (conditional calculation) |  |  |  |  | 0
| Gen Site retail load calculation (conditional calculation) |  |  |  | ESI ID | 0
| ESR Load allocation based on telemetry shares | [8 empty] | ESR Gen allocation based on base point shares
| ESR Load | SCADA - 15 min. int. |  |  | LSPLITPER |  |  | Load |  |  | SCADA - 15 min. int. |  |  | GSPLITPER |  | Gen
| ESR Load 1 | 8 |  |  | 1 |  |  | 0 |  | ESR Gen 1 | 12 |  |  | 0.35294 |  | 4.8353
[10 empty] | Non ESR Gen1 | 6 |  |  | 0.17647 |  | 2.4176
| Total | [6 empty] | 0 |  | Non ESR Gen2 | 16 |  |  | 0.47059 |  | 6.4471
[10 empty] | Total | [5 empty] | 13.7
DATA ENTRY
| Generation / Load name |  | 5 minute telemetry |  |  | 15' Total
| Non ESR generation 2 |  | 16 | 0 | 0 | 16
| Associated Load 1 |  | 1 | 1 | 6 | 8 |  |  | Outputs from conditional calculations
| Non ESR generation 1 |  | 0 | 2 | 4 | 6 |  |  | Site Generation |  |  |  |  | 13.7
| ESR Generation |  | 5 | 5 | 2 | 12 |  |  | Wholesale Storage Load |  |  |  |  | 0
| ESR Load |  | 0 | 0 | 8 | 8 |  |  | Generation Site Retail Load assigned to an ESI ID |  |  |  |  | 0
| Associated Load 2 |  | 0 | 0 | 4 | 4
| Site losses |  | 0.1 | 0.1 | 0.1 | 0.3
| Other Load colocated with the CAES charging load |  | 0.7 | 0.6 | 0.7 | 2
Examples and calculations are provided for conceptual discussion
|  |  |  | Meter M2 |  |  | Meter M1 (base point weighted RTRMPR) |  |  |  | Meter M3
|  | TLMP | LMP | RNWF | ESR Load 1 |  | RNWF | ESR Gen 1 | Non ESR Gen1 |  | RNWF | Non ESR Gen2
| SCED1 | 5 | 3000 | 0.00012497 | 0 |  | 0.27778 | 5 | 0 |  | 0.99988 | 16
| SCED2 | 5 | 3000 | 0.00012497 | 0 |  | 0.38889 | 5 | 2 |  | 6.2492e-05 | 0
| SCED3 | 5 | 50 | 0.99975 | 8 |  | 0.33333 | 2 | 4 |  | 6.2492e-05 | 0
|  | 15 |  | M2 RTRMPRES [$/MWh] = | 50.7373 |  | M1 RTRMPR [$/MWh] = | 2016.6667 |  |  | M3 RTRMPR [$/MWh] = | 2999.8156
Meter M2
| Charge (Pmt) for Load as Net: | 0 |  | RNWF | ESR (Time) |  |  | LMP [$/MWh]
|  |  |  | 0.33333 | 0.001 |  | SCED1 | 3000
| Charge (Pmt) for Generation as Net: | -43358.717 |  | 0.33333 | 0.001 |  | SCED2 | 3000
|  |  |  | 0.33333 | 0.001 |  | SCED3 | 50
| Charge (Pmt) for Retail Load as Net: | 0 |  | M2 RTRMPR [$/MWh] = | 2016.6667
[7 empty] | Load Zone | 60