## Concepts
Concepts:
Measure ESR charging load separatly from all other loads and generation
Non-ESR generation is netted with ESR Charging Load
ESR generation is not netted with ESR Charging Load
Any remaining non-ESR generation and ESR generation is netted with site associated load
Remaining generation - after above netting occurs, is settled as a generation export to the grid
ESR charging Load not self served by non-ESR generation for the 15 minute settlement interval will be settled based on the EPS meter price times the ESR charging Load that is greater than the non-ESR generation
Can the generation self serve the load?
| Generation type | ESR Load | Associated Load
| Non-ESR Generation | yes | yes
| ESR Generation | no | yes

## Scenario 1
Scenario 1
Only a storage facilitiy and its auxiliary facilities (station power)
-0.31667
M1
| Site losses |  |  | 0
| ESR gen | 0.85
| ESR load | 1.0833 |  | Associated Load | 0.083333
M2
| Battery |  |  | Associated loads
M1net + M2 ESR Load is the calculated site net | [7 empty] | calculated | 0.76667
Site Generation (conditional calculation) | [7 empty] | calculated | 0.76667
M2 load (Wholesale Storage Load) | [7 empty] | metered | 1.0833
Wholesale Storage Load | [7 empty] | metered | 1.0833
Gen Site retail load calculation (conditional calculation) | [7 empty] | calculated | 0
Outputs from conditional calculations
Site Generation | [6 empty] | 0.76667
Wholesale Storage Load | [6 empty] | 1.0833
Generation Site Retail Load assigned to an ESI ID | [6 empty] | 0 |  |  |  | DATA ENTRY (Quantity)
[9 empty] | Generation / Load name |  | 5 minute telemetry |  |  | 15' Total | Generation / Load name | 5 minute conditional telemetry MW |  |  | 15' MWH
[6 empty] | -0.31667 |  |  | ESR Generation |  | 0.2 | 5 | 5 | 0.85 | ESR Generation | 0.2 | 5 | 5 | 0.85
[6 empty] | M1 |  |  | ESR Load |  | 0 | 5 | 8 | 1.0833 | ESR consumed Load | 0 | 5 | 8 | 1.0833
[9 empty] | Associated Load |  | 0.3 | 0.3 | 0.4 | 0.083333 | Associated Load &losses | 0.3 | 0.3 | 0.4 | 0.083333
|  |  | Site losses |  |  | 0 |  |  | Site losses |  | 0 | 0 | 0 | 0
[9 empty] | Generation / Load name |  | 5 minute net telemetry MW |  |  | 15' MWH | Generation / Load name | split percentage - calculation for illustration of net telemetry
[9 empty] | ESR Generation |  | 0 | 4.7 | 4.6 | 0.775
| ESR load | 1.0833 |  | ESR gen | 0.85 |  | Associated Load | 0.083333 | ESR consumed Load |  | 0 | 5 | 8 | 1.0833 | ESR Generation | 1 | 1 | 1
M2
Examples and calculations are provided for conceptual discussion
| CAES Load |  |  | CAES Gen |  |  | Associated Load
M1net + M2 ESR Load is the calculated site net | [7 empty] | calculated | 0.76667
Site Generation (conditional calculation) | [7 empty] | calculated | 0.76667
M2 load (Wholesale Storage Load) | [7 empty] | metered | 1.0833
Wholesale Storage Load | [7 empty] | metered | 1.0833
Gen Site retail load calculation (conditional calculation) | [7 empty] | calculated | 0
Outputs from conditional calculations
Site Generation | [6 empty] | 0.76667
Wholesale Storage Load | [6 empty] | 1.0833
Generation Site Retail Load assigned to an ESI ID | [6 empty] | 0
Examples and calculations are provided for conceptual discussion
|  |  |  | Meter M2 |  |  | Meter M1 |  |  | DATA ENTRY (Price)
|  | TLMP |  | RNWF | ESR Load 1 (Tele) |  | RNWF | ESR Gen 1 BP |  |  | LMP [$/MWh] (same for all location in the site)
| SCED1 | 5 |  | 7.6917e-05 | 0 |  | 0.00010752 | 0 |  | SCED1 | 1000
| SCED2 | 5 |  | 0.38459 | 5 |  | 0.50532 | 4.7 |  | SCED2 | 20
| SCED3 | 5 |  | 0.61534 | 8 |  | 0.49457 | 4.6 |  | SCED3 | 5
|  | 15 |  | M2 RTRMPRES [$/MWh] = | 10.8453 |  | M1 RTRMPR [$/MWh] = | 12.6868
[10 empty] | 15-min Load Zone RTSPP | 75
| Charge (Pmt) for ESR Load: | 11.7491
| Charge (Pmt) for Generation | -9.7266
| Net Charge (Pmt) for Generation site: | 2.0225
| Charge (Pmt) for Retail Load as Net: | 0

## Scenario 2
Scenario 2
A storage facilitiy, auxiliary facilities, and other consuming facilities, all under common ownership
-2.8167
M1
| Site losses |  |  | 0
| ESR gen | 0.83333
| ESR load | 3.3333 |  | Associated Load | 0.066667 |  | Other consuming facilities | 0.25
|  | M2 | [5 empty] | M3
| Battery |  |  | Associated Load |  |  | Other consuming facilities
M1net + M2 ESR Load + M3 is the calculated site net | [7 empty] | calculated | 0.76667
Site Generation (conditional calculation) | [7 empty] | calculated | 0.76667
M2 load (Wholesale Storage Load) | [7 empty] | metered | 3.3333
Wholesale Storage load | [7 empty] | metered | 3.3333
Gen Site retail load calculation (conditional calculation) | [7 empty] | calculated | 0
M3 Retail load for other consuming facilities submitted by the TDSP on an ESI ID | [7 empty] | metered | 0.25
DATA ENTRY (Quantity)
Outputs from conditional calculations | [8 empty] | Generation / Load name |  | 5 minute telemetry |  |  | 15' Total | Generation / Load name | 5 minute conditional telemetry MW |  |  | 15' MWH
Site Generation | [6 empty] | 0.76667 |  | ESR Generation |  | 10 | 0 | 0 | 0.83333 | ESR Generation | 10 | 0 | 0 | 0.83333
Wholesale Storage Load | [6 empty] | 3.3333 |  | ESR Load |  | 0 | 20 | 20 | 3.3333 | ESR consumed Load | 0 | 20 | 20 | 3.3333
Generation Site Retail Load assigned to an ESI ID | [6 empty] | 0 |  | Associated Load |  | 0.3 | 0.3 | 0.2 | 0.066667 | Associated Load &losses | 0.3 | 0.3 | 0.2 | 0.066667
TDSP Reported retail load assigned to an ESI ID | [6 empty] | 0.25 |  | Site losses |  | 0 | 0 | 0 | 0
[9 empty] | Other consuming facilities |  | 1 | 1 | 1 | 0.25
[15 empty] | Generation / Load name | split percentage - calculation for illustration of net telemetry
[9 empty] | Generation / Load name |  | 5 minute net telemetry MW |  |  | 15' MWH
[9 empty] | ESR Generation |  | 9.7 | 0 | 0 | 0.80833 | ESR Generation | 1 | 0 | 0
[6 empty] | -2.8167 |  |  | ESR consumed Load |  | 0 | 20 | 20 | 3.3333
M1
Examples and calculations are provided for conceptual discussion
|  |  | Site losses |  |  | 0
| ESR load | 3.3333 |  | ESR gen | 0.83333 |  | Associated Load | 0.066667 |  | Other consuming facilities | 0.25
|  | M2 | [8 empty] | M3
| CAES Load |  |  | CAES Gen |  |  | Associated Load |  |  | Other consuming facilities
M1net + M2 ESR Load + M3 is the calculated site net | [7 empty] | site net | 0.76667
Site Generation (conditional calculation) | [8 empty] | 0.76667
M2 load (Wholesale Storage Load) | [7 empty] | ESR load | 3.3333
Wholesale Storage load | [8 empty] | 3.3333
Gen Site retail load calculation (conditional calculation) | [7 empty] | ESI ID | 0
M3 Retail load for other consuming facilities submitted by the TDSP on an ESI ID | [7 empty] | ESI ID | 0.25
Outputs from conditional calculations
Site Generation | [6 empty] | 0.76667
Wholesale Storage Load | [6 empty] | 3.3333
Generation Site Retail Load assigned to an ESI ID | [6 empty] | 0
TDSP Reported retail load assigned to an ESI ID | [6 empty] | 0.25
Examples and calculations are provided for conceptual discussion
|  |  |  | Meter M2 |  |  | Meter M1 |  |  | DATA ENTRY (Price)
|  | TLMP |  | RNWF | ESR Load 1 (Tele) |  | RNWF | ESR Gen 1 BP |  |  | LMP [$/MWh] (same for all location in the site)
| SCED1 | 5 |  | 2.4999e-05 | 0 |  | 0.99979 | 9.7 |  | SCED1 | 3000
| SCED2 | 5 |  | 0.49999 | 20 |  | 0.00010307 | 0 |  | SCED2 | 10
| SCED3 | 5 |  | 0.49999 | 20 |  | 0.00010307 | 0 |  | SCED3 | 5
|  | 15 |  | M2 RTRMPRES [$/MWh] | 7.5748 |  | M1 RTRMPR [$/MWh] | 2999.3831
[10 empty] | 15-min Load Zone RTSPP | 75
| Charge (Pmt) for ESR Load: | 25.2494
| Charge (Pmt) for Generation | -2299.5271
| Net Charge (Pmt) for Generation site: | -2274.2777
| Charge (Pmt) for Retail Load | 0
| Charge (Pmt) for TDSP Retail Load: | 18.75

## Scenario 3
Scenario 3
A storage facilitiy, auxiliary facilities,other consuming facilities, and a non-storage generation facility, all under common ownership
0.041667
|  |  |  | M1 |  | Note: Both ESR gen and Non-ESR Gen share the same resource node RN1
| Site losses |  |  | 0.041667
| ESR gen | 0.41667
| ESR load | 1.6667 |  | Associated Load | 0.16667 | Non ESR Gen | 1.5
|  | M2 |  |  |  |  | M3
| Battery |  |  | Associated Load |  | Non ESR Gen
M1net + calculated Wholesale Load is the calculated site net | [8 empty] | Calculated | 0.20833
Site Generation (conditional calculation) | [8 empty] | Calculated | 0.20833
Non-ESR generation is M3 | [8 empty] | Metered | 1.5
M2 load (Wholesale Storage Load) | [8 empty] | Metered | 1.6667
Wholesale Storage Load | [8 empty] | Calculated | 0.16667
Gen Site retail load calculation (conditional calculation) | [8 empty] | Calculated | 0
DATA ENTRY (Quantity)
Outputs from conditional calculations | [8 empty] | Generation / Load name |  | 5 minute gross telemetry MW |  |  | 15' MWH | Generation / Load name | 5 minute conditional telemetry MW |  |  | 15' MWH
Site Generation |  |  |  |  | 0.20833 |  |  |  | ESR Generation |  | 5 | 0 | 0 | 0.41667 | ESR Generation | 5 | 0 | 0 | 0.41667
Wholesale Storage Load |  |  |  |  | 0.16667 |  |  |  | ESR consumed Load |  | 0 | 0 | 20 | 1.6667 | ESR consumed Load | 0 | 0 | 20 | 1.6667
Generation Site Retail Load assigned to an ESI ID |  |  |  |  | 0 |  |  |  | Associated Load |  | 1 | 1 | 0 | 0.16667 | Associated Load &losses | 1.5 | 1 | 0 | 0.20833
[9 empty] | Site losses |  | 0.5 | 0 | 0 | 0.041667 | Non ESR generation | 18 | 0 | 0 | 1.5
[9 empty] | Non ESR generation |  | 18 | 0 | 0 | 1.5
[15 empty] | Generation / Load name | split percentage - calculation for illustration of net telemetry
[9 empty] | Generation / Load name |  | 5 minute net telemetry MW |  |  | 15' MWH
[9 empty] | ESR Generation |  | 4.6739 | 0 | 0 | 0.38949 | ESR Generation | 0.21739 | 0 | 0
[9 empty] | ESR consumed Load |  | 0 | 0 | 20 | 1.6667 | Non ESR generation | 0.78261 | 0 | 0
[6 empty] | 0.041667 |  |  | Non ESR generation |  | 16.8261 | 0 | 0 | 1.4022
M1
Examples and calculations are provided for conceptual discussion
|  |  | Site losses |  |  | 0.041667
| ESR load | 1.6667 |  | ESR gen | 0.41667 | Associated Load | 0.16667 |  | Non ESR Gen | 1.5
|  | M2 | [7 empty] | M3
| CAES Load |  |  | CAES Gen |  | Associated Load |  |  | Non ESR Gen
MWHs
M1net + calculated Wholesale Load is the calculated site net | [8 empty] | Calculated | 0.20833
Site Generation (conditional calculation) | [8 empty] | Calculated | 0.20833
Non-ESR generation is M3 | [8 empty] | Metered | 1.5
M2 load (Wholesale Storage Load) | [8 empty] | Metered | 1.6667
Wholesale Storage Load (conditional calculation) | [8 empty] | Calculated | 0.16667
Gen Site retail load calculation (conditional calculation) | [8 empty] | Calculated | 0
Outputs from conditional calculations | [6 empty] | Gen allocation based on base point shares
Site Generation |  |  |  |  | 0.20833 |  |  | SCADA - 15 min. int. |  |  | GSPLITPER |  |  | Gen
Wholesale Storage Load |  |  |  |  | 0.16667 |  | ESR Gen 1 | 0.38949 |  |  | 0.21739 |  |  | 0.04529
Generation Site Retail Load assigned to an ESI ID |  |  |  |  | 0 |  | Non ESR Gen1 | 1.4022 |  |  | 0.78261 |  |  | 0.16304
[7 empty] | Total | [6 empty] | 0.20833
Examples and calculations are provided for conceptual discussion
|  |  |  | Meter M2 |  |  |  |  | Meter M1 (base point weighted RTRMPR) |  |  |  | DATA ENTRY (Price)
|  | TLMP |  | RNWF | ESR Load 1 |  |  |  | RNWF | ESR Gen 1 | Non ESR Gen |  |  | LMP [$/MWh] (same for all location in the site)
| SCED1 | 5 |  | 4.9995e-05 | 0 |  |  |  | 0.99991 | 4.6739 | 16.8261 |  | SCED1 | 3000
| SCED2 | 5 |  | 4.9995e-05 | 0 |  |  |  | 4.6507e-05 | 0 | 0 |  | SCED2 | 50
| SCED3 | 5 |  | 0.9999 | 20 |  |  |  | 4.6507e-05 | 0 | 0 |  | SCED3 | 6
|  | 15 |  | M2 RTRMPRES [$/MWh] = | 6.1519 |  |  |  | M1 RTRMPR [$/MWh] = | 2999.7236
[13 empty] | 15-min Load Zone RTSPP | 75
| Charge (Pmt) for ESR Load: | 1.0253
| Charge (Pmt) for Generation as Net: | -624.9424
| Net Charge (Pmt) for Generation site: | -623.9171
| Charge (Pmt) for Retail Load as Net: | 0

## Scenario 3a
Scenario 3a
A storage facilitiy, auxiliary facilities,other consuming facilities, and a non-storage generation facility, all under common ownership
-0.5
[9 empty] | M1 |  | Note: All ESR-gen and non-ESR generators in the site share the same resource node RN1
[6 empty] | Site losses |  |  | 0
ESR gen1 | 0 | [7 empty] | ESR gen2 | 1.6667
ESR load1 | 0.83333 |  | Associated Load1 | 0.58333 |  | Non ESR Gen1 | 0 |  | ESR load2 | 0.33333 |  | Associated Load2 | 0.41667 |  | Non ESR Gen2 | 0
| M3 | [5 empty] | M4 |  |  | M2 | [5 empty] | M5
Battery 1 |  |  | ESR Associated Load |  |  | Non ESR Gen |  |  | Battery 2 |  |  | Non ESR Associated Load |  |  | Non ESR Gen
DATA ENTRY (Quantity)
| M1net + calculated Wholesale Load is the calculated site net |  |  |  |  | Calculated | 0.66667 |  | Generation / Load name |  | 5 minute telemetry |  |  | 15' Total |  |  |  |  | Generation / Load name |  | 5 minute conditional telemetry MW |  |  | 15' MWH
| Site Generation (conditional calculation) |  |  |  |  | Calculated | 0.66667 |  | ESR Generation 1 |  | 0 | 0 | 0 | 0 |  |  |  |  | ESR Generation 1 |  | 0 | 0 | 0 | 0
| Non-ESR generation is M4 + M5 |  |  |  |  | Metered | 0 |  | ESR consumed Load 1 |  | 10 | 0 | 0 | 0.83333 |  |  |  |  | ESR consumed Load 1 |  | 10 | 0 | 0 | 0.83333
| M2+M3 (Wholesale Storage Load) |  |  |  |  | Metered | 1.1667 |  | Associated Load 1 |  | 1 | 4 | 2 | 0.58333 |  |  |  |  | Associated Load & Losses |  | 2 | 6 | 4 | 1
| Wholesale Storage Load |  |  |  |  | Calculated | 1.1667 |  | Non ESR generation 1 |  | 0 | 0 | 0 | 0 |  |  |  |  | Non ESR generation 1 |  | 0 | 0 | 0 | 0
| Gen Site retail load calculation (conditional calculation) |  |  |  |  | Calculated | 0 |  | Site losses |  | 0 | 0 | 0 | 0 |  |  |  |  | ESR Generation 2 |  | 0 | 10 | 10 | 1.6667
[9 empty] | ESR Generation 2 |  | 0 | 10 | 10 | 1.6667 |  |  |  |  | ESR consumed Load 2 |  | 3 | 1 | 0 | 0.33333
| Outputs from conditional calculations | [7 empty] | ESR consumed Load 2 |  | 3 | 1 | 0 | 0.33333 |  |  |  |  | Non ESR generation 2 |  | 0 | 0 | 0 | 0
| Site Generation |  |  |  |  | 0.66667 |  |  | Associated Load 2 |  | 1 | 2 | 2 | 0.41667
| Wholesale Storage Load |  |  |  |  | 1.1667 |  |  | Non ESR generation 2 |  | 0 | 0 | 0 | 0 |  |  |  |  | ESR consumed Load 1 |  | 10 | 0 | 0 | 0.83333
| Generation Site Retail Load assigned to an ESI ID |  |  |  |  | 0 | [12 empty] | Non ESR generation 1 |  | 0 | 0 | 0 | 0
[19 empty] | ESR consumed Load 2 |  | 3 | 1 | 0 | 0.33333
[9 empty] | Generation / Load name |  | 5 minute net telemetry MW |  |  | 15' MWH |  |  |  |  | Non ESR generation 2 |  | 0 | 0 | 0 | 0
[9 empty] | ESR Generation 1 |  | 0 | 0 | 0 | 0
[9 empty] | ESR consumed Load 1 |  | 10 | 0 | 0 | 0.83333
[9 empty] | Non ESR generation 1 |  | 0 | 0 | 0 | 0 |  |  |  |  | Generation / Load name |  | split percentage - calculation for illustration of net telemetry
[9 empty] | ESR Generation 2 |  | 0 | 4 | 6 | 0.83333 |  |  |  |  | ESR Generation 1 |  | 0 | 0 | 0
[9 empty] | ESR consumed Load 2 |  | 3 | 1 | 0 | 0.33333 |  |  |  |  | Non ESR generation 1 |  | 0 | 0 | 0
[9 empty] | Non ESR generation 2 |  | 0 | 0 | 0 | 0 |  |  |  |  | ESR Generation 2 |  | 0 | 1 | 1
[19 empty] | Non ESR generation 2 |  | 0 | 0 | 0
Examples and calculations are provided for conceptual discussion
-0.5
M1
[9 empty] | Site losses |  |  | 0
ESR load1 | 0.83333 |  | ESR gen1 | 0 |  | Associated Load1 | 0.58333 |  | Non ESR Gen1 | 0 |  | ESR load2 | 0.33333 |  | ESR gen2 | 1.6667 | Associated Load2 | 0.41667 | Non ESR Gen2 | 0
| M3 | [8 empty] | M4 |  |  | M2 | [6 empty] | M5
CAES Load 1 |  |  | CAES Gen 1 |  |  | Associated Load |  |  | Non ESR Gen |  |  | CAES Load 2 |  |  | CAES Gen 2 |  | Associated Load |  | Non ESR Gen
| M1net + calculated Wholesale Load is the calculated site net |  |  |  |  | Calculated | 0.66667 |  | Outputs from conditional calculations
| Site Generation (conditional calculation) |  |  |  |  | Calculated | 0.66667 |  | Site Generation |  |  |  |  | 0.66667
| Non-ESR generation is M4 + M5 |  |  |  |  | Metered | 0 |  | Wholesale Storage Load |  |  |  |  | 1.1667
| M2+M3 (Wholesale Storage Load) |  |  |  |  | Metered | 1.1667 |  | Generation Site Retail Load assigned to an ESI ID |  |  |  |  | 0
| Wholesale Storage Load |  |  |  |  | Calculated | 1.1667
| Gen Site retail load calculation (conditional calculation) |  |  |  |  | Calculated | 0
|  | Gen allocation based on base point shares | [8 empty] | Wholesale Load allocation based on telemetry shares
|  |  | SCADA - 15 min. int. |  |  | GSPLITPER |  |  | Gen |  | ESR Load | SCADA - 15 min. int. |  |  | LSPLITPER |  | Load
|  | ESR Gen 1 | 0 |  |  | 0 |  |  | 0 |  | ESR Load 1 M3 | 0.83333 |  |  | 0.71429 |  | 0.83333
|  | ESR Gen 2 | 0.83333 |  |  | 1 |  |  | 0.66667 |  | ESR Load 2 M2 | 0.33333 |  |  | 0.28571 |  | 0.33333
|  | Non ESR Gen1 | 0 |  |  | 0 |  |  | 0 |  | Total | [5 empty] | 1.1667
|  | Non ESR Gen2 | 0 |  |  | 0 |  |  | 0
|  | Total | [6 empty] | 0.66667
Examples and calculations are provided for conceptual discussion
[5 empty] | Meter M3 |  |  | Meter M2 |  |  | Meter M1 (base point weighted RTRMPR) | [5 empty] | DATA ENTRY (Price)
|  |  | TLMP |  | RNWF | ESR Load 1 |  | RNWF | ESR Load 2 |  | RNWF | ESR Gen 1 | ESR Gen 2 | Non -ESR Gen 1 | Non -ESR Gen 2 |  |  | LMP [$/MWh] (same for all location in the site)
|  | SCED1 | 5 |  | 0.9998 | 10 |  | 0.74981 | 3 |  | 9.999e-05 | 0 | 0 | 0 | 0 |  | SCED1 | -12
|  | SCED2 | 5 |  | 9.998e-05 | 0 |  | 0.24994 | 1 |  | 0.39996 | 0 | 4 | 0 | 0 |  | SCED2 | 50
|  | SCED3 | 5 |  | 9.998e-05 | 0 |  | 0.00024994 | 0 |  | 0.59994 | 0 | 6 | 0 | 0 |  | SCED3 | 1000
|  |  | 15 |  | M3 RTRMPRES [$/MWh] = | -11.8926 |  | M2 RTRMPRES [$/MWh] = | 3.7491 |  | M1 RTRMPR [$/MWh] = | 619.9368
[17 empty] | 15-min Load Zone RTSPP | 75
|  | Charge (Pmt) for ESR Load: | -8.6608
|  | Charge (Pmt) for Generation as Net: | -413.2912
|  | Net Charge (Pmt) for Generation site: | -421.952
|  | Charge (Pmt) for Retail Load as Net: | 0

## Multiple POI ex 1
Multiple POI example 1
ESR Gen, ESR Load and the other load are not at a commom switchyard, as defined in ERCOT Protocols Section 10. POI's for the ESR Generator and the associated ESR charging load are greater than 400 yards apart.
|  | 0.16667 |  | 1 |  |  |  | 0.5
|  | TDSP read |  | M2 |  |  |  | M1
[6 empty] | Site losses |  | 0
| Other Load | 0.16667 | ESR load | 1 |  | ESR gen | 2.5 |  | Associated Load | 2
| Other Load |  | CAES Charging Load |  |  | CAES Gen |  |  | Associated Load
DATA ENTRY (Quantity)
| Site Net = M1net |  |  | Metered | 0.5 |  |  |  | Generation / Load name |  | 5 minute telemetry |  |  | 15' Total | Generation / Load name | 5 minute conditional telemetry MW |  |  | 15' MWH
| Site Generation (conditional calculation) |  |  | Calculated | 0.5 |  |  |  | ESR Generation |  | 18 | 6 | 6 | 2.5 | ESR Generation | 18 | 6 | 6 | 2.5
| M2 load (Wholesale Storage Load) |  |  | Metered | 1 |  |  |  | ESR Load |  | 12 | 0 | 0 | 1 | ESR consumed Load | 12 | 0 | 0 | 1
| Wholesale Storage load |  |  | Metered | 1 |  |  |  | Associated Load |  | 3 | 9 | 12 | 2 | Associated Load &losses | 3 | 9 | 12 | 2
| Gen Site retail load calculation (conditional calculation) |  |  | Calculated | 0 |  |  |  | Site losses |  | 0 | 0 | 0 | 0
| TDSP Reported retail load assigned to an ESI ID |  |  | Metered | 0.16667 |  |  |  | Other Load colocated with the CAES charging load |  | 0.75 | 0.5 | 0.75 | 0.16667
[15 empty] | Generation / Load name | split percentage - calculation for illustration of net telemetry
| Outputs from conditional calculations | [7 empty] | Generation / Load name |  | 5 minute net telemetry MW |  |  | 15' MWH | ESR Generation | 1 | 1 | 1
| Site Generation |  |  |  | 0.5 |  |  |  | ESR Generation |  | 15 | 0 | 0 | 1.25
| Wholesale Storage Load |  |  |  | 1 |  |  |  | ESR consumed Load |  | 12 | 0 | 0 | 1
| Generation Site Retail Load assigned to an ESI ID |  |  |  | 0
| TDSP Reported retail load assigned to an ESI ID |  |  |  | 0.16667 |  |  |  |  | Examples and calculations are provided for conceptual discussion
Examples and calculations are provided for conceptual discussion
|  |  | Meter M2 |  |  | Meter M1 |  |  | DATA ENTRY (Price)
|  | TLMP | RNWF | ESR Load 1 (Tele) |  | RNWF | ESR Gen 1 BP |  |  | LMP [$/MWh] @ M1, RN1 | LMP [$/MWh] @ M2, RN2
| SCED1 | 5 | 0.99983 | 12 |  | 0.99987 | 15 |  | SCED1 | 50 | -14
| SCED2 | 5 | 8.3319e-05 | 0 |  | 6.6658e-05 | 0 |  | SCED2 | 75 | 30
| SCED3 | 5 | 8.3319e-05 | 0 |  | 6.6658e-05 | 0 |  | SCED3 | 100 | 40
|  | 15 | M2 RTRMPRES [$/MWh] = | -13.9918 |  | M1 RTRMPR [$/MWh] = | 50.005
[9 empty] | 15-min Load Zone RTSPP | 75
| Charge (Pmt) for ESR Load: | -13.9918
| Charge (Pmt) for Generation as Net: | -25.0025
| Net Charge (Pmt) for Generation site: | -38.9943
| Charge (Pmt) for Retail Load as Net: | 0
| Charge (Pmt) for TDSP Retail Load: | 12.5

## Multiple POI ex 2
Multiple POI example 2
ESR Gen, ESR Load and the other load are not at a commom switchyard, as defined in ERCOT Protocols Section 10. POI's for the ESR Generator and the associated ESR charging load are greater than 400 yards apart.
| 0.083333 |  |  | 1.5 |  |  | 5.25 | [6 empty] | 7
| TDSP read |  |  | M2 |  |  | M3 | [6 empty] | M1
[12 empty] | Site losses |  | 0
Other Load | 0.083333 |  | ESR load 1 | 1.5 |  | ESR load 2 | 5.25 |  | ESR gen 1 | 7.5 |  | ESR gen 2 | 0.5 |  | Associated Load | 1
Other Load |  |  | CAES Charging Load 1 |  |  | CAES Charging Load 2 |  |  | CAES Gen 1 |  |  | CAES Gen 2 |  |  | Associated Load
Site Net = M1net |  |  |  | Metered | 7 |  | Outputs from conditional calculations
Site Generation (conditional calculation) |  |  |  | Calculated | 7 |  | Site Generation |  |  | 7
M2 + M3 (Wholesale Storage Load) |  |  |  | Metered | 6.75 |  | Wholesale Storage Load |  |  | 6.75
Wholesale Storage load |  |  |  | Metered | 6.75 |  | Generation Site Retail Load assigned to an ESI ID |  |  | 0
Gen Site retail load calculation (conditional calculation) |  |  |  | Calculated | 0 |  | TDSP Reported retail load assigned to an ESI ID |  |  | 0.083333
TDSP Reported retail load assigned to an ESI ID |  |  |  | Metered | 0.083333
DATA ENTRY (Quantity)
Generation / Load name |  | 5 minute telemetry |  |  | 15' Total |  |  | Generation / Load name |  | 5 minute conditional telemetry MW |  |  | 15' MWH
ESR Generation 1 |  | 45 | 30 | 15 | 7.5 |  |  | ESR Generation 1 |  | 45 | 30 | 15 | 7.5
ESR Load 1 |  | 6 | 6 | 6 | 1.5 |  |  | ESR consumed Load 1 |  | 6 | 6 | 6 | 1.5
ESR Generation 2 |  | 0 | 0 | 6 | 0.5 |  |  | Associated Load & Losses |  | 6 | 3 | 3 | 1
ESR Load 2 |  | 30 | 30 | 3 | 5.25 |  |  | ESR Generation 2 |  | 0 | 0 | 6 | 0.5
Associated Load |  | 6 | 3 | 3 | 1 |  |  | ESR consumed Load 2 |  | 30 | 30 | 3 | 5.25
Site losses |  | 0 | 0 | 0 | 0
Other Load colocated with the CAES charging load |  | 0.3 | 0.5 | 0.2 | 0.083333
[5 empty] | 0 |  |  | Generation / Load name |  | split percentage - calculation for illustration of net telemetry
[8 empty] | ESR Generation 1 |  | 1 | 1 | 0.71429
Generation / Load name |  | 5 minute net telemetry MW |  |  | 15' MWH |  |  | ESR Generation 2 |  | 0 | 0 | 0.28571
ESR Generation 1 |  | 39 | 27 | 12.8571 | 6.5714
ESR consumed Load 1 |  | 6 | 6 | 6 | 1.5
ESR Generation 2 |  | 0 | 0 | 5.1429 | 0.42857
ESR consumed Load 2 |  | 30 | 30 | 3 | 5.25 |  | Examples and calculations are provided for conceptual discussion
Wholesale Load allocation based on telemetry shares | [7 empty] | ESR Gen allocation based on base point shares
ESR Load | SCADA - 15 min. int. |  |  | LSPLITPER |  |  | Load | ESR Gen | SCADA - 15 min. int. |  |  | GSPLITPER |  |  | Gen
ESR Load 1 M2 | 1.5 |  |  | 0.22222 |  |  | 1.5 | ESR Gen 1 | 6.5714 |  |  | 0.93878 |  |  | 6.5714
ESR Load 2 M3 | 5.25 |  |  | 0.77778 |  |  | 5.25 | ESR Gen 2 | 0.42857 |  |  | 0.061224 |  |  | 0.42857
Total | [6 empty] | 6.75 | Total | [6 empty] | 7
Examples and calculations are provided for conceptual discussion
|  |  | Meter M2 |  |  | Meter M3 |  | Meter M1 (base point weighted RTRMPR) |  |  |  | DATA ENTRY (Price)
| TLMP |  | RNWF | ESR Load 1 |  | RNWF | ESR Load 2 | RNWF | ESR Gen 1 | ESR Gen 2 |  |  | LMP [$/MWh] @ M1, RN1 | LMP [$/MWh] @ M2 | LMP [$/MWh] @ M3
SCED1 | 5 |  | 0.33333 | 6 |  | 0.47619 | 30 | 0.46429 | 39 | 0 |  | SCED1 | 100 | -14 | -15
SCED2 | 5 |  | 0.33333 | 6 |  | 0.47619 | 30 | 0.32143 | 27 | 0 |  | SCED2 | 50 | -6 | -12
SCED3 | 5 |  | 0.33333 | 6 |  | 0.047619 | 3 | 0.21429 | 12.8571 | 5.1429 |  | SCED3 | 30 | -3 | 6
| 15 |  | M2 RTRMPRES [$/MWh] = | -7.6667 |  | M3 RTRMPRES [$/MWh] = | -12.5714 | M1 RTRMPR [$/MWh] = | 68.9286
[12 empty] | 15-min Load Zone RTSPP | 75
Charge (Pmt) for ESR Load: | -77.5
Charge (Pmt) for Generation as Net: | -482.5
Net Charge (Pmt) for Generation site: | -560
Charge (Pmt) for Retail Load as Net: | 0
Charge (Pmt) for TDSP Retail Load: | 6.25

## Multiple POI ex 3
Multiple POI example 3
ESR Gen, ESR Load and the other load are not at a commom switchyard, as defined in ERCOT Protocols Section 10. POI's for the ESR Generator and the associated ESR charging load are greater than 400 yards apart.
|  | 0.25 |  |  | 2.5 |  |  |  | 8.5
|  | TDSP read |  |  | M2 |  |  |  | M1 |  | Note: Both ESR gen and non-ESR Gen share the same resource node RN1
[7 empty] | Site losses |  | 0
| Other Load | 0.25 |  | ESR load | 2.5 |  | ESR gen | 7.5 |  | Associated Load2 | 2.5 |  | Associated Load1 | 1 |  | Non ESR Gen | 4.5
M3
| Other Load |  |  | CAES Charging Load |  |  | CAES Gen |  |  | ESR Associated Load |  |  | Non ESR Associated Load |  |  | Non ESR Gen
| Site Net = M1net |  |  | metered | 8.5 |  |  | Outputs from conditional calculations
| Site Generation (conditional calculation) |  |  | calculated | 6 |  |  | Site Generation |  |  |  |  | 6
| Non ESR generation is M3 |  |  | metered | 4.5 |  |  | Wholesale Storage Load |  |  |  |  | 0
| M2 load (Wholesale Storage Load) |  |  | metered | 2.5 |  |  | Generation Site Retail Load assigned to an ESI ID |  |  |  |  | 0
| Wholesale Storage load |  |  | calculated | 0
| Gen Site retail load calculation (conditional calculation) |  |  | calculated | 0
[10 empty] | Generation / Load name |  | 5 minute conditional telemetry MW |  |  | 15' MWH
|  |  | DATA ENTRY (Quantity) | [6 empty] | ESR Generation |  | 45 | 30 | 15 | 7.5
| Generation / Load name |  | 5 minute telemetry |  |  | 15' Total |  |  |  | ESR consumed Load |  | 0 | 0 | 0 | 0
| Associated Load 1 |  | 6 | 3 | 3 | 1 |  |  |  | Associated Load &losses |  | 36 | 3 | 3 | 3.5
| Non ESR generation |  | 18 | 18 | 18 | 4.5 |  |  |  | Non ESR generation |  | 0 | 6 | 18 | 2
| ESR Generation |  | 45 | 30 | 15 | 7.5
| ESR Load |  | 18 | 12 | 0 | 2.5 |  |  |  | Generation / Load name |  | split percentage - calculation for illustration of net telemetry
| Associated Load 2 |  | 30 | 0 | 0 | 2.5
| Site losses |  | 0 | 0 | 0 | 0 |  |  |  | ESR Generation |  | 1 | 0.83333 | 0.45455
| Other Load colocated with the CAES charging load |  | 1 | 1 | 1 | 0.25 |  |  |  | Non ESR generation |  | 0 | 0.16667 | 0.54545
| Generation / Load name |  | 5 minute net telemetry MW |  |  | 15' MWH |  |  |  | Gen allocation based on base point shares
| ESR Generation |  | 9 | 27.5 | 13.6364 | 4.178 |  |  |  | ESR Gen | SCADA - 15 min. int. |  |  | GSPLITPER |  |  | Gen
| ESR consumed Load |  | 0 | 0 | 0 | 0 |  |  |  | ESR Gen 1 | 4.178 |  |  | 0.69634 |  |  | 4.178
| Non ESR generation |  | 0 | 5.5 | 16.3636 | 1.822 |  |  |  | Non ESR Gen | 1.822 |  |  | 0.30366 |  |  | 1.822
[10 empty] | Total | [6 empty] | 6
Examples and calculations are provided for conceptual discussion
|  |  |  | Meter M2 | [5 empty] | Meter M1 (base point weighted RTRMPR) |  |  |  | DATA ENTRY (Price)
|  | TLMP |  | RNWF | ESR Load 1 |  |  |  |  | RNWF | ESR Gen 1 | Non ESR Gen |  |  | LMP [$/MWh] @ M1, RN1 | LMP [$/MWh] @ M2
| SCED1 | 5 |  | 0.33333 | 0 |  |  |  |  | 0.125 | 9 | 0 |  | SCED1 | 100 | -15
| SCED2 | 5 |  | 0.33333 | 0 |  |  |  |  | 0.45833 | 27.5 | 5.5 |  | SCED2 | 50 | -12
| SCED3 | 5 |  | 0.33333 | 0 |  |  |  |  | 0.41667 | 13.6364 | 16.3636 |  | SCED3 | 30 | 6
|  | 15 |  | M2 RTRMPRES [$/MWh] = | -7 |  |  |  |  | M1 RTRMPR [$/MWh] = | 47.9167
[14 empty] | 15-min Load Zone RTSPP | 75
| Charge (Pmt) for ESR Load: | 0
| Charge (Pmt) for Generation as Net: | -287.5
| Net Charge (Pmt) for Generation site: | -287.5
| Charge (Pmt) for Retail Load as Net: | 0
| Charge (Pmt) for TDSP Retail Load: | 18.75

## BAD XXX Multiple POI ex 4
Multiple POI example 4
ESR Gen, ESR Load and the other load are not at a commom switchyard, as defined in ERCOT Protocols Section 10. POIs for the ESR Generator and the associated ESR charging load are greater than 400 yards apart.
|  | 0.16667 |  |  | 2 |  |  |  | 1.5 | [9 empty] | 2.5
|  | TDSP read |  |  | M2 |  |  |  | M1 |  | Note: Both CAES Gen and non-ESR Gen share the same resource node RN1 | [7 empty] | M3
[7 empty] | Site losses |  | 0
| Other Load | 0.16667 |  | ESR load | 2 |  | ESR gen | 3 |  | Associated Load2 | 0.5 |  | Associated Load1 | 1.5 |  | Non ESR Gen1 | 0.5 | Non ESR Gen2 | 2.5
M4
| Other Load |  |  | CAES Charging Load |  |  | CAES Gen |  |  | ESR Associated Load |  |  | Non ESR Associated Load |  |  | Non ESR Gen |  | Non ESR Gen
| Site Net = M1net + M3 |  |  |  |  | 4 |  | Outputs from conditional calculations
| Site Generation (conditional calculation) |  |  |  |  | 2 |  | Site Generation |  |  |  |  | 2
| Non ESR generation is M3 + M4 |  |  |  | metered | 3 |  | Wholesale Storage Load |  |  |  |  | 0
| M2 load (Wholesale Storage Load) |  |  |  | ESR load | 2 |  | Generation Site Retail Load assigned to an ESI ID |  |  |  |  | 0
| Wholesale Storage load |  |  |  |  | 0
| Gen Site retail load calculation (conditional calculation) |  |  |  | ESI ID | 0
|  |  | DATA ENTRY (Quantity) | [5 empty] | Generation / Load name |  | 5 minute conditional telemetry MW |  |  | 15' MWH
| Generation / Load name |  | 5 minute telemetry |  |  | 15' Total |  |  | Non ESR generation 2 |  | 10 | 0 | 0 | 0.83333
| Non ESR generation 2 |  | 30 | 0 | 0 | 2.5 |  |  | Associated Load & Losses |  | 24 | 0 | 0 | 2
| Associated Load 1 |  | 18 | 0 | 0 | 1.5 |  |  | Non ESR generation 1 |  | 2 | 0 | 0 | 0.16667
| Non ESR generation 1 |  | 6 | 0 | 0 | 0.5 |  |  | ESR Generation |  | 36 | 0 | 0 | 3
| ESR Generation |  | 36 | 0 | 0 | 3 |  |  | ESR consumed Load |  | 0 | 0 | 0 | 0
| ESR Load |  | 24 | 0 | 0 | 2
| Associated Load 2 |  | 6 | 0 | 0 | 0.5
| Site losses |  | 0 | 0 | 0 | 0 |  |  | Non ESR generation 2 |  | 10 | 0 | 0 | 0.83333
| Other Load colocated with the CAES charging load |  | 0.7 | 0.6 | 0.7 | 0.16667 |  |  | Non ESR generation 1 |  | 2 | 0 | 0 | 0.16667
[9 empty] | ESR Generation |  | 36 | 0 | 0 | 3
| Generation / Load name |  | 5 minute net telemetry MW |  |  | 15' MWH |  |  | ESR consumed Load 1 |  | 0 | 0 | 0 | 0
| Non ESR generation 2 |  | 5 | 0 | 0 | 0.41667
| Non ESR generation 1 |  | 1 | 0 | 0 | 0.083333 |  |  | Generation / Load name |  | split percentage - calculation for illustration of net telemetry
| ESR Generation |  | 18 | 0 | 0 | 1.5 |  |  | Non ESR generation 2 |  | 0.20833 | 0 | 0
| ESR consumed Load 2 |  | 0 | 0 | 0 | 0 |  |  | Non ESR generation 1 |  | 0.041667 | 0 | 0
[9 empty] | ESR Generation |  | 0.75 | 0 | 0
Gen allocation based on base point shares
|  | SCADA - 15 min. int. |  |  | GSPLITPER |  |  | Gen
| ESR Gen 1 | 1.5 |  |  | 0.75 |  |  | 1.5
| Non ESR Gen1 | 0.083333 |  |  | 0.041667 |  |  | 0.083333
| Non ESR Gen2 | 0.41667 |  |  | 0.20833 |  |  | 0.41667
| Total | [6 empty] | 2
Examples and calculations are provided for conceptual discussion
|  |  |  | Meter M2 |  |  | Meter M1 (base point weighted RTRMPR) |  |  |  | Meter M3 |  |  | DATA ENTRY (Price)
|  | TLMP | LMP | RNWF | ESR Load 1 |  | RNWF | ESR Gen 1 | Non ESR Gen1 |  | RNWF | Non ESR Gen2 |  |  | LMP [$/MWh] @ M1, RN1 | LMP [$/MWh] @ M2 | LMP [$/MWh] @ M3, RN3
| SCED1 | 5 |  | 0.33333 | 0 |  | 0.99989 | 18 | 1 |  | 0.9996 | 5 |  | SCED1 | -12 | -12 | -12
| SCED2 | 5 |  | 0.33333 | 0 |  | 5.2626e-05 | 0 | 0 |  | 0.00019992 | 0 |  | SCED2 | 50 | 50 | 50
| SCED3 | 5 |  | 0.33333 | 0 |  | 5.2626e-05 | 0 | 0 |  | 0.00019992 | 0 |  | SCED3 | 6 | 6 | 6
|  | 15 |  | M2 RTRMPRES [$/MWh] = | 14.6667 |  | M1 RTRMPR [$/MWh] = | -11.9958 |  |  | M3 RTRMPR [$/MWh] = | -11.984
[14 empty] | 15-min Load Zone RTSPP | 75
| Charge (Pmt) for ESR Load: | 0
| Charge (Pmt) for Generation as Net: | 47.9537
| Charge (Pmt) for Retail Load as Net: | 0
| Net Charge (Pmt) for Generation site: | 47.9537
Note on C66: dtucker: Issue with determining what energy would be associated to each meter point since some of the energy is used to “self serve” load. By allowing the “self serve” of energy between the POI we are reducing the MEB value for the POI meter points. For other sites we take the “whole” MEB times the dollars. Not a clear way to calculate the generation energy for each POI as generation is the result of two POI (M1 & M3). M1 and M3 both have a price.