## Concepts
Concepts:
Measure ESR charging load for each energy storage Load Resource separatly from all other loads and generation
No netting of energy between ESR Charging load and any generation
EPS metered energy times ESR charging Load price will be used to calculate Wholesale charging load payment/charge
For site net generation calculation, if the ESR charging load is behind a single point of interconnection where other generation and Load is located, the ESR charging Load energy will be added to the metered value at the point of interconnection. Settlement will be based on the EPS meter price at the POI.
All on site generation will offset associated load at the gen site (this does not include ESR charging load)
Can the generation self serve the load?
| Generation type | ESR Load | Associated Load
| Non-ESR Generation | no | yes
| ESR Generation | no | yes
There is no distinction between ESR generation and non-ESR generation for settlements.

## Scenario 1
Scenario 1
Only a storage facilitiy and its auxiliary facilities (station power)
-0.25
M1
| Site losses |  |  | 0
| ESR gen | 1
| ESR load | 1 |  | Associated Load | 0.25
M2
| Battery |  |  | Associated loads
M1net + M2 ESR Load is the calculated site net | [7 empty] | calculated | 0.75
Site Generation (conditional calculation) | [7 empty] | calculated | 0.75
M2 load (Wholesale Storage Load) | [7 empty] | metered | 1
Wholesale Storage Load | [7 empty] | metered | 1
Gen Site retail load calculation (conditional calculation) | [7 empty] | calculated | 0
Outputs from conditional calculations
Site Generation | [6 empty] | 0.75
Wholesale Storage Load | [6 empty] | 1
Generation Site Retail Load assigned to an ESI ID | [6 empty] | 0 |  |  |  | DATA ENTRY (Quantity)
[9 empty] | Generation / Load name |  | 5 minute telemetry |  |  | 15' Total | Generation / Load name | 5 minute conditional telemetry MW |  |  | 15' MWH
[6 empty] | -0.25 |  |  | ESR Generation |  | 3 | 6 | 3 | 1 | ESR Generation | 3 | 6 | 3 | 1
[6 empty] | M1 |  |  | ESR Load |  | 0 | 4 | 8 | 1 | ESR consumed Load | 0 | 4 | 8 | 1
[9 empty] | Associated Load |  | 1 | 1 | 1 | 0.25 | Associated Load &losses | 1 | 1 | 1 | 0.25
|  |  | Site losses |  |  | 0 |  |  | Site losses |  | 0 | 0 | 0 | 0
[9 empty] | Generation / Load name |  | 5 minute net telemetry MW |  |  | 15' MWH | Generation / Load name | split percentage - calculation for illustration of net telemetry
[9 empty] | ESR Generation |  | 2 | 5 | 2 | 0.75
| ESR load | 1 |  | ESR gen | 1 |  | Associated Load | 0.25 | ESR consumed Load |  | 0 | 4 | 8 | 1 | ESR Generation | 1 | 1 | 1
M2
Examples and calculations are provided for conceptual discussion
| CAES Load |  |  | CAES Gen |  |  | Associated Load
M1net + M2 ESR Load is the calculated site net | [7 empty] | calculated | 0.75
Site Generation (conditional calculation) | [7 empty] | calculated | 0.75
M2 load (Wholesale Storage Load) | [7 empty] | metered | 1
Wholesale Storage Load | [7 empty] | metered | 1
Gen Site retail load calculation (conditional calculation) | [7 empty] | calculated | 0
Outputs from conditional calculations
Site Generation | [6 empty] | 0.75
Wholesale Storage Load | [6 empty] | 1
Generation Site Retail Load assigned to an ESI ID | [6 empty] | 0
Examples and calculations are provided for conceptual discussion
|  |  |  | Meter M2 |  |  | Meter M1 |  |  | DATA ENTRY (Price)
|  | TLMP |  | RNWF | ESR Load 1 (Tele) |  | RNWF | ESR Gen 1 BP |  |  | LMP [$/MWh] (same for all location in the site)
| SCED1 | 5 |  | 8.3326e-05 | 0 |  | 0.22222 | 2 |  | SCED1 | 1000
| SCED2 | 5 |  | 0.33331 | 4 |  | 0.55556 | 5 |  | SCED2 | 20
| SCED3 | 5 |  | 0.66661 | 8 |  | 0.22222 | 2 |  | SCED3 | 5
|  | 15 |  | M2 RTRMPRES [$/MWh] = | 10.0825 |  | M1 RTRMPR [$/MWh] = | 234.4444
[10 empty] | 15-min Load Zone RTSPP | 75
| Charge (Pmt) for ESR Load: | 10.0825
| Charge (Pmt) for Generation | -175.8333
| Net Charge (Pmt) for Generation site: | -165.7508
| Charge (Pmt) for Retail Load as Net: | 0

## Scenario 2
Scenario 2
A storage facilitiy, auxiliary facilities, and other consuming facilities, all under common ownership
-3
M1
| Site losses |  |  | 0
| ESR gen | 1
| ESR load | 3.5 |  | Associated Load | 0.25 |  | Other consuming facilities | 0.25
|  | M2 | [5 empty] | M3
| Battery |  |  | Associated Load |  |  | Other consuming facilities
M1net + M2 ESR Load + M3 is the calculated site net | [7 empty] | calculated | 0.75
Site Generation (conditional calculation) | [7 empty] | calculated | 0.75
M2 load (Wholesale Storage Load) | [7 empty] | metered | 3.5
Wholesale Storage load | [7 empty] | metered | 3.5
Gen Site retail load calculation (conditional calculation) | [7 empty] | calculated | 0
M3 Retail load for other consuming facilities submitted by the TDSP on an ESI ID | [7 empty] | metered | 0.25
DATA ENTRY (Quantity)
Outputs from conditional calculations | [8 empty] | Generation / Load name |  | 5 minute telemetry |  |  | 15' Total | Generation / Load name | 5 minute conditional telemetry MW |  |  | 15' MWH
Site Generation | [6 empty] | 0.75 |  | ESR Generation |  | 10 | 2 | 0 | 1 | ESR Generation | 10 | 2 | 0 | 1
Wholesale Storage Load | [6 empty] | 3.5 |  | ESR Load |  | 0 | 21 | 21 | 3.5 | ESR consumed Load | 0 | 21 | 21 | 3.5
Generation Site Retail Load assigned to an ESI ID | [6 empty] | 0 |  | Associated Load |  | 1 | 1 | 1 | 0.25 | Associated Load &losses | 1 | 1 | 1 | 0.25
TDSP Reported retail load assigned to an ESI ID | [6 empty] | 0.25 |  | Site losses |  | 0 | 0 | 0 | 0
[9 empty] | Other consuming facilities |  | 1 | 1 | 1 | 0.25
[15 empty] | Generation / Load name | split percentage - calculation for illustration of net telemetry
[9 empty] | Generation / Load name |  | 5 minute net telemetry MW |  |  | 15' MWH
[9 empty] | ESR Generation |  | 9 | 1 | 0 | 0.83333 | ESR Generation | 1 | 1 | 0
[6 empty] | -3 |  |  | ESR consumed Load |  | 0 | 21 | 21 | 3.5
M1
Examples and calculations are provided for conceptual discussion
|  |  | Site losses |  |  | 0
| ESR load | 3.5 |  | ESR gen | 1 |  | Associated Load | 0.25 |  | Other consuming facilities | 0.25
|  | M2 | [8 empty] | M3
| CAES Load |  |  | CAES Gen |  |  | Associated Load |  |  | Other consuming facilities
M1net + M2 ESR Load + M3 is the calculated site net | [7 empty] | site net | 0.75
Site Generation (conditional calculation) | [8 empty] | 0.75
M2 load (Wholesale Storage Load) | [7 empty] | ESR load | 3.5
Wholesale Storage load | [8 empty] | 3.5
Gen Site retail load calculation (conditional calculation) | [7 empty] | ESI ID | 0
M3 Retail load for other consuming facilities submitted by the TDSP on an ESI ID | [7 empty] | ESI ID | 0.25
Outputs from conditional calculations
Site Generation | [6 empty] | 0.75
Wholesale Storage Load | [6 empty] | 3.5
Generation Site Retail Load assigned to an ESI ID | [6 empty] | 0
TDSP Reported retail load assigned to an ESI ID | [6 empty] | 0.25
Examples and calculations are provided for conceptual discussion
|  |  |  | Meter M2 |  |  | Meter M1 |  |  | DATA ENTRY (Price)
|  | TLMP |  | RNWF | ESR Load 1 (Tele) |  | RNWF | ESR Gen 1 BP |  |  | LMP [$/MWh] (same for all location in the site)
| SCED1 | 5 |  | 2.3809e-05 | 0 |  | 0.89991 | 9 |  | SCED1 | 3000
| SCED2 | 5 |  | 0.49999 | 21 |  | 0.09999 | 1 |  | SCED2 | 10
| SCED3 | 5 |  | 0.49999 | 21 |  | 9.999e-05 | 0 |  | SCED3 | 5
|  | 15 |  | M2 RTRMPRES [$/MWh] | 7.5712 |  | M1 RTRMPR [$/MWh] | 2700.7304
[10 empty] | 15-min Load Zone RTSPP | 75
| Charge (Pmt) for ESR Load: | 26.4994
| Charge (Pmt) for Generation | -2025.5478
| Net Charge (Pmt) for Generation site: | -1999.0485
| Charge (Pmt) for Retail Load | 0
| Charge (Pmt) for TDSP Retail Load: | 18.75

## Scenario 3
Scenario 3
A storage facilitiy, auxiliary facilities,other consuming facilities, and a non-storage generation facility, all under common ownership
0
|  |  |  | M1 |  | Note: Both ESR gen and Non-ESR Gen share the same resource node RN1
| Site losses |  |  | 0
| ESR gen | 0.75
| ESR load | 2.25 |  | Associated Load | 0.25 | Non ESR Gen | 1.75
M2
| Battery |  |  | Associated Load |  | Non ESR Gen
M1net + M2 ESR Load is the calculated site net | [8 empty] | Calculated | 2.25
Site Generation (conditional calculation) | [8 empty] | Calculated | 2.25
M2 load (Wholesale Storage Load) | [8 empty] | Metered | 2.25
Wholesale Storage Load | [8 empty] | Calculated | 2.25
Gen Site retail load calculation (conditional calculation) | [8 empty] | Calculated | 0
DATA ENTRY (Quantity)
Outputs from conditional calculations | [8 empty] | Generation / Load name |  | 5 minute gross telemetry MW |  |  | 15' MWH | Generation / Load name | 5 minute conditional telemetry MW |  |  | 15' MWH
Site Generation |  |  |  |  | 2.25 |  |  |  | ESR Generation |  | 6 | 3 | 0 | 0.75 | ESR Generation | 6 | 3 | 0 | 0.75
Wholesale Storage Load |  |  |  |  | 2.25 |  |  |  | ESR consumed Load |  | 3 | 3 | 21 | 2.25 | ESR consumed Load | 3 | 3 | 21 | 2.25
Generation Site Retail Load assigned to an ESI ID |  |  |  |  | 0 |  |  |  | Associated Load |  | 1 | 1 | 1 | 0.25 | Associated Load &losses | 1 | 1 | 1 | 0.25
[9 empty] | Site losses |  | 0 | 0 | 0 | 0 | Non ESR generation | 18 | 3 | 0 | 1.75
[9 empty] | Non ESR generation |  | 18 | 3 | 0 | 1.75
[15 empty] | Generation / Load name | split percentage - calculation for illustration of net telemetry
[9 empty] | Generation / Load name |  | 5 minute net telemetry MW |  |  | 15' MWH
[9 empty] | ESR Generation |  | 5.75 | 2.5 | 0 | 0.6875 | ESR Generation | 0.25 | 0.5 | 0
[9 empty] | ESR consumed Load |  | 3 | 3 | 21 | 2.25 | Non ESR generation | 0.75 | 0.5 | 0
[6 empty] | 0 |  |  | Non ESR generation |  | 17.25 | 2.5 | 0 | 1.6458
M1
Examples and calculations are provided for conceptual discussion
|  |  | Site losses |  |  | 0
| ESR load | 2.25 |  | ESR gen | 0.75 | Associated Load | 0.25 |  | Non ESR Gen | 1.75
M2
| CAES Load |  |  | CAES Gen |  | Associated Load |  |  | Non ESR Gen
MWHs
M1net + M2 ESR Load is the calculated site net | [8 empty] | Calculated | 2.25
Site Generation (conditional calculation) | [8 empty] | Calculated | 2.25
M2 load (Wholesale Storage Load) | [8 empty] | Metered | 2.25
Wholesale Storage Load (conditional calculation) | [8 empty] | Calculated | 2.25
Gen Site retail load calculation (conditional calculation) | [8 empty] | Calculated | 0
Outputs from conditional calculations | [6 empty] | Gen allocation based on base point shares
Site Generation |  |  |  |  | 2.25 |  |  | SCADA - 15 min. int. |  |  | GSPLITPER |  |  | Gen
Wholesale Storage Load |  |  |  |  | 2.25 |  | ESR Gen 1 | 0.6875 |  |  | 0.29464 |  |  | 0.66295
Generation Site Retail Load assigned to an ESI ID |  |  |  |  | 0 |  | Non ESR Gen1 | 1.6458 |  |  | 0.70536 |  |  | 1.5871
[7 empty] | Total | [6 empty] | 2.25
Examples and calculations are provided for conceptual discussion
|  |  |  | Meter M2 |  |  |  |  | Meter M1 (base point weighted RTRMPR) |  |  |  | DATA ENTRY (Price)
|  | TLMP |  | RNWF | ESR Load 1 |  |  |  | RNWF | ESR Gen 1 | Non ESR Gen |  |  | LMP [$/MWh] (same for all location in the site)
| SCED1 | 5 |  | 0.11111 | 3 |  |  |  | 0.8214 | 5.75 | 17.25 |  | SCED1 | 3000
| SCED2 | 5 |  | 0.11111 | 3 |  |  |  | 0.17857 | 2.5 | 2.5 |  | SCED2 | 50
| SCED3 | 5 |  | 0.77778 | 21 |  |  |  | 3.5713e-05 | 0 | 0 |  | SCED3 | 6
|  | 15 |  | M2 RTRMPRES [$/MWh] = | 343.5556 |  |  |  | M1 RTRMPR [$/MWh] = | 2473.1262
[13 empty] | 15-min Load Zone RTSPP | 75
| Charge (Pmt) for ESR Load: | 773
| Charge (Pmt) for Generation as Net: | -5564.5339
| Net Charge (Pmt) for Generation site: | -4791.5339
| Charge (Pmt) for Retail Load as Net: | 0

## Scenario 3a
Scenario 3a
A storage facilitiy, auxiliary facilities,other consuming facilities, and a non-storage generation facility, all under common ownership
0.5
[9 empty] | M1 |  | Note: All ESR-gen and non-ESR generators in the site share the same resource node RN1
[6 empty] | Site losses |  |  | 0
ESR gen1 | 0.5 | [7 empty] | ESR gen2 | 0.75
ESR load1 | 0.25 |  | Associated Load1 | 0.75 |  | Non ESR Gen1 | 0.25 |  | ESR load2 | 0.5 |  | Associated Load2 | 0.5 |  | Non ESR Gen2 | 1
| M3 | [8 empty] | M2
Battery 1 |  |  | ESR Associated Load |  |  | Non ESR Gen |  |  | Battery 2 |  |  | Non ESR Associated Load |  |  | Non ESR Gen
DATA ENTRY (Quantity)
| M1net + M2 ESR Load + M3 ESR Load is the calculated site net |  |  |  |  | Calculated | 1.25 |  | Generation / Load name |  | 5 minute telemetry |  |  | 15' Total |  |  |  |  | Generation / Load name |  | 5 minute conditional telemetry MW |  |  | 15' MWH
| Site Generation (conditional calculation) |  |  |  |  | Calculated | 1.25 |  | ESR Generation 1 |  | 0 | 0 | 6 | 0.5 |  |  |  |  | ESR Generation 1 |  | 0 | 0 | 6 | 0.5
| M2+M3 (Wholesale Storage Load) |  |  |  |  | Metered | 0.75 |  | ESR consumed Load 1 |  | 0 | 0 | 3 | 0.25 |  |  |  |  | ESR consumed Load 1 |  | 0 | 0 | 3 | 0.25
| Wholesale Storage Load |  |  |  |  | Calculated | 0.75 |  | Associated Load 1 |  | 3 | 3 | 3 | 0.75 |  |  |  |  | Associated Load & Losses |  | 5 | 5 | 5 | 1.25
| Gen Site retail load calculation (conditional calculation) |  |  |  |  | Calculated | 0 |  | Non ESR generation 1 |  | 0 | 0 | 3 | 0.25 |  |  |  |  | Non ESR generation 1 |  | 0 | 0 | 3 | 0.25
[9 empty] | Site losses |  | 0 | 0 | 0 | 0 |  |  |  |  | ESR Generation 2 |  | 0 | 0 | 9 | 0.75
[9 empty] | ESR Generation 2 |  | 0 | 0 | 9 | 0.75 |  |  |  |  | ESR consumed Load 2 |  | 3 | 3 | 0 | 0.5
| Outputs from conditional calculations | [7 empty] | ESR consumed Load 2 |  | 3 | 3 | 0 | 0.5 |  |  |  |  | Non ESR generation 2 |  | 0 | 0 | 12 | 1
| Site Generation |  |  |  |  | 1.25 |  |  | Associated Load 2 |  | 2 | 2 | 2 | 0.5
| Wholesale Storage Load |  |  |  |  | 0.75 |  |  | Non ESR generation 2 |  | 0 | 0 | 12 | 1
| Generation Site Retail Load assigned to an ESI ID |  |  |  |  | 0
[19 empty] | Generation / Load name |  | split percentage - calculation for illustration of net telemetry
[9 empty] | Generation / Load name |  | 5 minute net telemetry MW |  |  | 15' MWH |  |  |  |  | ESR Generation 1 |  | 0 | 0 | 0.2
[9 empty] | ESR Generation 1 |  | 0 | 0 | 5 | 0.41667 |  |  |  |  | Non ESR generation 1 |  | 0 | 0 | 0.1
[9 empty] | ESR consumed Load 1 |  | 0 | 0 | 3 | 0.25 |  |  |  |  | ESR Generation 2 |  | 0 | 0 | 0.3
[9 empty] | Non ESR generation 1 |  | 0 | 0 | 2.5 | 0.20833 |  |  |  |  | Non ESR generation 2 |  | 0 | 0 | 0.4
[9 empty] | ESR Generation 2 |  | 0 | 0 | 7.5 | 0.625
[9 empty] | ESR consumed Load 2 |  | 3 | 3 | 0 | 0.5
[9 empty] | Non ESR generation 2 |  | 0 | 0 | 10 | 0.83333
Examples and calculations are provided for conceptual discussion
0.5
M1
[9 empty] | Site losses |  |  | 0
ESR load1 | 0.25 |  | ESR gen1 | 0.5 |  | Associated Load1 | 0.75 |  | Non ESR Gen1 | 0.25 |  | ESR load2 | 0.5 |  | ESR gen2 | 0.75 | Associated Load2 | 0.5 | Non ESR Gen2 | 1
| M3 | [11 empty] | M2
CAES Load 1 |  |  | CAES Gen 1 |  |  | Associated Load |  |  | Non ESR Gen |  |  | CAES Load 2 |  |  | CAES Gen 2 |  | Associated Load |  | Non ESR Gen
| M1net + M2 ESR Load + M3 ESR Load is the calculated site net |  |  |  |  | Calculated | 1.25 |  | Outputs from conditional calculations
| Site Generation (conditional calculation) |  |  |  |  | Calculated | 1.25 |  | Site Generation |  |  |  |  | 1.25
| M2+M3 (Wholesale Storage Load) |  |  |  |  | Metered | 0.75 |  | Wholesale Storage Load |  |  |  |  | 0.75
| Wholesale Storage Load |  |  |  |  | Calculated | 0.75 |  | Generation Site Retail Load assigned to an ESI ID |  |  |  |  | 0
| Gen Site retail load calculation (conditional calculation) |  |  |  |  | Calculated | 0
Gen allocation based on base point shares
|  |  | SCADA - 15 min. int. |  |  | GSPLITPER |  |  | Gen
|  | ESR Gen 1 | 0.41667 |  |  | 0.2 |  |  | 0.25
|  | ESR Gen 2 | 0.625 |  |  | 0.3 |  |  | 0.375
|  | Non ESR Gen1 | 0.20833 |  |  | 0.1 |  |  | 0.125
|  | Non ESR Gen2 | 0.83333 |  |  | 0.4 |  |  | 0.5
|  | Total | [6 empty] | 1.25
Examples and calculations are provided for conceptual discussion
[5 empty] | Meter M3 |  |  | Meter M2 |  |  | Meter M1 (base point weighted RTRMPR) | [5 empty] | DATA ENTRY (Price)
|  |  | TLMP |  | RNWF | ESR Load 1 |  | RNWF | ESR Load 2 |  | RNWF | ESR Gen 1 | ESR Gen 2 | Non -ESR Gen 1 | Non -ESR Gen 2 |  |  | LMP [$/MWh] (same for all location in the site)
|  | SCED1 | 5 |  | 0.00033311 | 0 |  | 0.49992 | 3 |  | 3.9997e-05 | 0 | 0 | 0 | 0 |  | SCED1 | -12
|  | SCED2 | 5 |  | 0.00033311 | 0 |  | 0.49992 | 3 |  | 3.9997e-05 | 0 | 0 | 0 | 0 |  | SCED2 | 50
|  | SCED3 | 5 |  | 0.99933 | 3 |  | 0.00016664 | 0 |  | 0.99992 | 5 | 7.5 | 2.5 | 10 |  | SCED3 | 1000
|  |  | 15 |  | M3 RTRMPRES [$/MWh] = | 999.3464 |  | M2 RTRMPRES [$/MWh] = | 19.1635 |  | M1 RTRMPR [$/MWh] = | 999.9215
[17 empty] | 15-min Load Zone RTSPP | 75
|  | Charge (Pmt) for ESR Load: | 259.4183
|  | Charge (Pmt) for Generation as Net: | -1249.9019
|  | Net Charge (Pmt) for Generation site: | -990.4836
|  | Charge (Pmt) for Retail Load as Net: | 0

## Multiple POI ex 1
Multiple POI example 1
ESR Gen, ESR Load and the other load are not at a commom switchyard, as defined in ERCOT Protocols Section 10. POI's for the ESR Generator and the associated ESR charging load are greater than 400 yards apart.
|  | 0.16667 |  | 1 |  |  |  | 0.5
|  | TDSP read |  | M2 |  |  |  | M1
[6 empty] | Site losses |  | 0
| Other Load | 0.16667 | ESR load | 1 |  | ESR gen | 2.5 |  | Associated Load | 2
| Other Load |  | CAES Charging Load |  |  | CAES Gen |  |  | Associated Load
DATA ENTRY (Quantity)
| Site Net = M1net |  |  | Metered | 0.5 |  |  |  | Generation / Load name |  | 5 minute telemetry |  |  | 15' Total | Generation / Load name | 5 minute conditional telemetry MW |  |  | 15' MWH
| Site Generation (conditional calculation) |  |  | Calculated | 0.5 |  |  |  | ESR Generation |  | 18 | 6 | 6 | 2.5 | ESR Generation | 18 | 6 | 6 | 2.5
| M2 load (Wholesale Storage Load) |  |  | Metered | 1 |  |  |  | ESR Load |  | 12 | 0 | 0 | 1 | ESR consumed Load | 12 | 0 | 0 | 1
| Wholesale Storage load |  |  | Metered | 1 |  |  |  | Associated Load |  | 3 | 9 | 12 | 2 | Associated Load &losses | 3 | 9 | 12 | 2
| Gen Site retail load calculation (conditional calculation) |  |  | Calculated | 0 |  |  |  | Site losses |  | 0 | 0 | 0 | 0
| TDSP Reported retail load assigned to an ESI ID |  |  | Metered | 0.16667 |  |  |  | Other Load colocated with the CAES charging load |  | 0.75 | 0.5 | 0.75 | 0.16667
[15 empty] | Generation / Load name | split percentage - calculation for illustration of net telemetry
| Outputs from conditional calculations | [7 empty] | Generation / Load name |  | 5 minute net telemetry MW |  |  | 15' MWH | ESR Generation | 1 | 1 | 1
| Site Generation |  |  |  | 0.5 |  |  |  | ESR Generation |  | 15 | 0 | 0 | 1.25
| Wholesale Storage Load |  |  |  | 1 |  |  |  | ESR consumed Load |  | 12 | 0 | 0 | 1
| Generation Site Retail Load assigned to an ESI ID |  |  |  | 0
| TDSP Reported retail load assigned to an ESI ID |  |  |  | 0.16667 |  |  |  |  | Examples and calculations are provided for conceptual discussion
Examples and calculations are provided for conceptual discussion
|  |  | Meter M2 |  |  | Meter M1 |  |  | DATA ENTRY (Price)
|  | TLMP | RNWF | ESR Load 1 (Tele) |  | RNWF | ESR Gen 1 BP |  |  | LMP [$/MWh] @ M1, RN1 | LMP [$/MWh] @ M2, RN2
| SCED1 | 5 | 0.99983 | 12 |  | 0.99987 | 15 |  | SCED1 | 50 | -14
| SCED2 | 5 | 8.3319e-05 | 0 |  | 6.6658e-05 | 0 |  | SCED2 | 75 | 30
| SCED3 | 5 | 8.3319e-05 | 0 |  | 6.6658e-05 | 0 |  | SCED3 | 100 | 40
|  | 15 | M2 RTRMPRES [$/MWh] = | -13.9918 |  | M1 RTRMPR [$/MWh] = | 50.005
[9 empty] | 15-min Load Zone RTSPP | 75
| Charge (Pmt) for ESR Load: | -13.9918
| Charge (Pmt) for Generation as Net: | -25.0025
| Net Charge (Pmt) for Generation site: | -38.9943
| Charge (Pmt) for Retail Load as Net: | 0
| Charge (Pmt) for TDSP Retail Load: | 12.5

## Multiple POI ex 2
Multiple POI example 2
ESR Gen, ESR Load and the other load are not at a commom switchyard, as defined in ERCOT Protocols Section 10. POI's for the ESR Generator and the associated ESR charging load are greater than 400 yards apart.
| 0.083333 |  |  | 1.5 |  |  | 5.25 | [6 empty] | 7
| TDSP read |  |  | M2 |  |  | M3 | [6 empty] | M1
[12 empty] | Site losses |  | 0
Other Load | 0.083333 |  | ESR load 1 | 1.5 |  | ESR load 2 | 5.25 |  | ESR gen 1 | 7.5 |  | ESR gen 2 | 0.5 |  | Associated Load | 1
Other Load |  |  | CAES Charging Load 1 |  |  | CAES Charging Load 2 |  |  | CAES Gen 1 |  |  | CAES Gen 2 |  |  | Associated Load
Site Net = M1net |  |  |  | Metered | 7 |  | Outputs from conditional calculations
Site Generation (conditional calculation) |  |  |  | Calculated | 7 |  | Site Generation |  |  | 7
M2 + M3 (Wholesale Storage Load) |  |  |  | Metered | 6.75 |  | Wholesale Storage Load |  |  | 6.75
Wholesale Storage load |  |  |  | Metered | 6.75 |  | Generation Site Retail Load assigned to an ESI ID |  |  | 0
Gen Site retail load calculation (conditional calculation) |  |  |  | Calculated | 0 |  | TDSP Reported retail load assigned to an ESI ID |  |  | 0.083333
TDSP Reported retail load assigned to an ESI ID |  |  |  | Metered | 0.083333
DATA ENTRY (Quantity)
Generation / Load name |  | 5 minute telemetry |  |  | 15' Total |  |  | Generation / Load name |  | 5 minute conditional telemetry MW |  |  | 15' MWH
ESR Generation 1 |  | 45 | 30 | 15 | 7.5 |  |  | ESR Generation 1 |  | 45 | 30 | 15 | 7.5
ESR Load 1 |  | 6 | 6 | 6 | 1.5 |  |  | ESR consumed Load 1 |  | 6 | 6 | 6 | 1.5
ESR Generation 2 |  | 0 | 0 | 6 | 0.5 |  |  | Associated Load & Losses |  | 6 | 3 | 3 | 1
ESR Load 2 |  | 30 | 30 | 3 | 5.25 |  |  | ESR Generation 2 |  | 0 | 0 | 6 | 0.5
Associated Load |  | 6 | 3 | 3 | 1 |  |  | ESR consumed Load 2 |  | 30 | 30 | 3 | 5.25
Site losses |  | 0 | 0 | 0 | 0
Other Load colocated with the CAES charging load |  | 0.3 | 0.5 | 0.2 | 0.083333
[5 empty] | 0 |  |  | Generation / Load name |  | split percentage - calculation for illustration of net telemetry
[8 empty] | ESR Generation 1 |  | 1 | 1 | 0.71429
Generation / Load name |  | 5 minute net telemetry MW |  |  | 15' MWH |  |  | ESR Generation 2 |  | 0 | 0 | 0.28571
ESR Generation 1 |  | 39 | 27 | 12.8571 | 6.5714
ESR consumed Load 1 |  | 6 | 6 | 6 | 1.5
ESR Generation 2 |  | 0 | 0 | 5.1429 | 0.42857
ESR consumed Load 2 |  | 30 | 30 | 3 | 5.25 |  | Examples and calculations are provided for conceptual discussion
ESR Gen allocation based on base point shares
[8 empty] | ESR Gen | SCADA - 15 min. int. |  |  | GSPLITPER |  |  | Gen
[8 empty] | ESR Gen 1 | 6.5714 |  |  | 0.93878 |  |  | 6.5714
[8 empty] | ESR Gen 2 | 0.42857 |  |  | 0.061224 |  |  | 0.42857
[8 empty] | Total | [6 empty] | 7
Examples and calculations are provided for conceptual discussion
|  |  | Meter M2 |  |  | Meter M3 |  | Meter M1 (base point weighted RTRMPR) |  |  |  | DATA ENTRY (Price)
| TLMP |  | RNWF | ESR Load 1 |  | RNWF | ESR Load 2 | RNWF | ESR Gen 1 | ESR Gen 2 |  |  | LMP [$/MWh] @ M1, RN1 | LMP [$/MWh] @ M2 | LMP [$/MWh] @ M3
SCED1 | 5 |  | 0.33333 | 6 |  | 0.47619 | 30 | 0.46429 | 39 | 0 |  | SCED1 | 100 | -14 | -15
SCED2 | 5 |  | 0.33333 | 6 |  | 0.47619 | 30 | 0.32143 | 27 | 0 |  | SCED2 | 50 | -6 | -12
SCED3 | 5 |  | 0.33333 | 6 |  | 0.047619 | 3 | 0.21429 | 12.8571 | 5.1429 |  | SCED3 | 30 | -3 | 6
| 15 |  | M2 RTRMPRES [$/MWh] = | -7.6667 |  | M3 RTRMPRES [$/MWh] = | -12.5714 | M1 RTRMPR [$/MWh] = | 68.9286
[12 empty] | 15-min Load Zone RTSPP | 75
Charge (Pmt) for ESR Load: | -77.5
Charge (Pmt) for Generation as Net: | -482.5
Net Charge (Pmt) for Generation site: | -560
Charge (Pmt) for Retail Load as Net: | 0
Charge (Pmt) for TDSP Retail Load: | 6.25

## Multiple POI ex 3
Multiple POI example 3
ESR Gen, ESR Load and the other load are not at a commom switchyard, as defined in ERCOT Protocols Section 10. POI's for the ESR Generator and the associated ESR charging load are greater than 400 yards apart.
|  | 0.25 |  |  | 2.5 |  |  |  | 8.5
|  | TDSP read |  |  | M2 |  |  |  | M1 |  | Note: Both ESR gen and non-ESR Gen share the same resource node RN1
[7 empty] | Site losses |  | 0
| Other Load | 0.25 |  | ESR load | 2.5 |  | ESR gen | 7.5 |  | Associated Load2 | 2.5 |  | Associated Load1 | 1 |  | Non ESR Gen | 4.5
| Other Load |  |  | CAES Charging Load |  |  | CAES Gen |  |  | ESR Associated Load |  |  | Non ESR Associated Load |  |  | Non ESR Gen
| Site Net = M1net |  |  | metered | 8.5 |  |  | Outputs from conditional calculations
| Site Generation (conditional calculation) |  |  | calculated | 8.5 |  |  | Site Generation |  |  |  |  | 8.5
| M2 load (Wholesale Storage Load) |  |  | metered | 2.5 |  |  | Wholesale Storage Load |  |  |  |  | 2.5
| Wholesale Storage load |  |  | calculated | 2.5 |  |  | Generation Site Retail Load assigned to an ESI ID |  |  |  |  | 0
| Gen Site retail load calculation (conditional calculation) |  |  | calculated | 0
[10 empty] | Generation / Load name |  | 5 minute conditional telemetry MW |  |  | 15' MWH
|  |  | DATA ENTRY (Quantity) | [6 empty] | ESR Generation |  | 45 | 30 | 15 | 7.5
| Generation / Load name |  | 5 minute telemetry |  |  | 15' Total |  |  |  | ESR consumed Load |  | 18 | 12 | 0 | 2.5
| Associated Load 1 |  | 6 | 3 | 3 | 1 |  |  |  | Associated Load &losses |  | 36 | 3 | 3 | 3.5
| Non ESR generation |  | 18 | 18 | 18 | 4.5 |  |  |  | Non ESR generation |  | 18 | 18 | 18 | 4.5
| ESR Generation |  | 45 | 30 | 15 | 7.5
| ESR Load |  | 18 | 12 | 0 | 2.5 |  |  |  | Generation / Load name |  | split percentage - calculation for illustration of net telemetry
| Associated Load 2 |  | 30 | 0 | 0 | 2.5
| Site losses |  | 0 | 0 | 0 | 0 |  |  |  | ESR Generation |  | 0.71429 | 0.625 | 0.45455
| Other Load colocated with the CAES charging load |  | 1 | 1 | 1 | 0.25 |  |  |  | Non ESR generation |  | 0.28571 | 0.375 | 0.54545
| Generation / Load name |  | 5 minute net telemetry MW |  |  | 15' MWH |  |  |  | Gen allocation based on base point shares
| ESR Generation |  | 19.2857 | 28.125 | 13.6364 | 5.0873 |  |  |  | ESR Gen | SCADA - 15 min. int. |  |  | GSPLITPER |  |  | Gen
| ESR consumed Load |  | 18 | 12 | 0 | 2.5 |  |  |  | ESR Gen 1 | 5.0873 |  |  | 0.5985 |  |  | 5.0873
| Non ESR generation |  | 7.7143 | 16.875 | 16.3636 | 3.4127 |  |  |  | Non ESR Gen | 3.4127 |  |  | 0.4015 |  |  | 3.4127
[10 empty] | Total | [6 empty] | 8.5
Examples and calculations are provided for conceptual discussion
|  |  |  | Meter M2 | [5 empty] | Meter M1 (base point weighted RTRMPR) |  |  |  | DATA ENTRY (Price)
|  | TLMP |  | RNWF | ESR Load 1 |  |  |  |  | RNWF | ESR Gen 1 | Non ESR Gen |  |  | LMP [$/MWh] @ M1, RN1 | LMP [$/MWh] @ M2
| SCED1 | 5 |  | 0.59998 | 18 |  |  |  |  | 0.26471 | 19.2857 | 7.7143 |  | SCED1 | 100 | -15
| SCED2 | 5 |  | 0.39999 | 12 |  |  |  |  | 0.44118 | 28.125 | 16.875 |  | SCED2 | 50 | -12
| SCED3 | 5 |  | 3.3332e-05 | 0 |  |  |  |  | 0.29412 | 13.6364 | 16.3636 |  | SCED3 | 30 | 6
|  | 15 |  | M2 RTRMPRES [$/MWh] = | -13.7993 |  |  |  |  | M1 RTRMPR [$/MWh] = | 57.3529
[14 empty] | 15-min Load Zone RTSPP | 75
| Charge (Pmt) for ESR Load: | -34.4984
| Charge (Pmt) for Generation as Net: | -487.5
| Net Charge (Pmt) for Generation site: | -521.9984
| Charge (Pmt) for Retail Load as Net: | 0
| Charge (Pmt) for TDSP Retail Load: | 18.75

## Multiple POI ex 4
Multiple POI example 4
ESR Gen, ESR Load and the other load are not at a commom switchyard, as defined in ERCOT Protocols Section 10. POIs for the ESR Generator and the associated ESR charging load are greater than 400 yards apart.
|  | 0.16667 |  |  | 2 |  |  |  | 1.5 | [9 empty] | 2.5
|  | TDSP read |  |  | M2 |  |  |  | M1 |  | Note: Both CAES Gen and non-ESR Gen share the same resource node RN1 | [7 empty] | M3
[7 empty] | Site losses |  | 0
| Other Load | 0.16667 |  | ESR load | 2 |  | ESR gen | 3 |  | Associated Load2 | 0.5 |  | Associated Load1 | 1.5 |  | Non ESR Gen1 | 0.5 | Non ESR Gen2 | 2.5
| Other Load |  |  | CAES Charging Load |  |  | CAES Gen |  |  | ESR Associated Load |  |  | Non ESR Associated Load |  |  | Non ESR Gen |  | Non ESR Gen
| Site Net = M1net + M3 |  |  |  |  | 4 |  | Outputs from conditional calculations
| Site Generation (conditional calculation) |  |  |  |  | 4 |  | Site Generation |  |  |  |  | 4
| M2 load (Wholesale Storage Load) |  |  |  | ESR load | 2 |  | Wholesale Storage Load |  |  |  |  | 2
| Wholesale Storage load |  |  |  |  | 2 |  | Generation Site Retail Load assigned to an ESI ID |  |  |  |  | 0
| Gen Site retail load calculation (conditional calculation) |  |  |  | ESI ID | 0
|  |  | DATA ENTRY (Quantity) | [5 empty] | Generation / Load name |  | 5 minute conditional telemetry MW |  |  | 15' MWH
| Generation / Load name |  | 5 minute telemetry |  |  | 15' Total |  |  | Non ESR generation 2 |  | 30 | 0 | 0 | 2.5
| Non ESR generation 2 |  | 30 | 0 | 0 | 2.5 |  |  | Associated Load & Losses |  | 24 | 0 | 0 | 2
| Associated Load 1 |  | 18 | 0 | 0 | 1.5 |  |  | Non ESR generation 1 |  | 0 | 0 | 6 | 0.5
| Non ESR generation 1 |  | 0 | 0 | 6 | 0.5 |  |  | ESR Generation |  | 0 | 0 | 36 | 3
| ESR Generation |  | 0 | 0 | 36 | 3 |  |  | ESR consumed Load |  | 24 | 0 | 0 | 2
| ESR Load |  | 24 | 0 | 0 | 2
| Associated Load 2 |  | 6 | 0 | 0 | 0.5
| Site losses |  | 0 | 0 | 0 | 0
| Other Load colocated with the CAES charging load |  | 0.7 | 0.6 | 0.7 | 0.16667 |  |  | Generation / Load name |  | split percentage - calculation for illustration of net telemetry
[9 empty] | Non ESR generation 2 |  | 1 | 0 | 0
| Generation / Load name |  | 5 minute net telemetry MW |  |  | 15' MWH |  |  | Non ESR generation 1 |  | 0 | 0 | 0.14286
| Non ESR generation 2 |  | 6 | 0 | 0 | 0.5 |  |  | ESR Generation |  | 0 | 0 | 0.85714
| Non ESR generation 1 |  | 0 | 0 | 6 | 0.5
| ESR Generation |  | 0 | 0 | 36 | 3
| ESR consumed Load 2 |  | 24 | 0 | 0 | 2
Gen allocation based on base point shares
|  | SCADA - 15 min. int. |  |  | GSPLITPER |  |  | Gen
| ESR Gen 1 | 3 |  |  | 0.75 |  |  | 3
| Non ESR Gen1 | 0.5 |  |  | 0.125 |  |  | 0.5
| Non ESR Gen2 | 0.5 |  |  | 0.125 |  |  | 0.5
| Total | [6 empty] | 4
Examples and calculations are provided for conceptual discussion
|  |  |  | Meter M2 |  |  | Meter M1 (base point weighted RTRMPR) |  |  |  | Meter M3 |  |  | DATA ENTRY (Price)
|  | TLMP | LMP | RNWF | ESR Load 1 |  | RNWF | ESR Gen 1 | Non ESR Gen1 |  | RNWF | Non ESR Gen2 |  |  | LMP [$/MWh] @ M1, RN1 | LMP [$/MWh] @ M2 | LMP [$/MWh] @ M3, RN3
| SCED1 | 5 |  | 0.99992 | 24 |  | 2.3808e-05 | 0 | 0 |  | 0.99967 | 6 |  | SCED1 | -12 | -12 | 50
| SCED2 | 5 |  | 4.1663e-05 | 0 |  | 2.3808e-05 | 0 | 0 |  | 0.00016661 | 0 |  | SCED2 | 50 | 50 | 50
| SCED3 | 5 |  | 4.1663e-05 | 0 |  | 0.99995 | 36 | 6 |  | 0.00016661 | 0 |  | SCED3 | 6 | 6 | 6
|  | 15 |  | M2 RTRMPRES [$/MWh] = | -11.9967 |  | M1 RTRMPR [$/MWh] = | 6.0006 |  |  | M3 RTRMPR [$/MWh] = | 49.9927
[14 empty] | 15-min Load Zone RTSPP | 75
| Charge (Pmt) for ESR Load: | -23.9933
| Charge (Pmt) for Generation as Net: | -133.9826
| Charge (Pmt) for Retail Load as Net: | 0
| Net Charge (Pmt) for Generation site: | -157.9759
| Charge (Pmt) for TDSP Retail Load: | 12.5